## index
index | Re | Mach | Datasource
1 | 50000 | 0 | JavaFoil+Calcfoil stall+Eppler ext transition
2 | 50000 | 0 | XFOIL ncrit=9
3 | 50000 | 0.1 | JavaFoil+Calcfoil stall+Eppler ext transition
4 | 50000 | 0.1 | XFOIL ncrit=9
5 | 50000 | 0.25 | JavaFoil+Calcfoil stall+Eppler ext transition
6 | 50000 | 0.25 | XFOIL ncrit=9
7 | 50000 | 0.5 | JavaFoil+Calcfoil stall+Eppler ext transition
8 | 50000 | 0.5 | XFOIL ncrit=9
9 | 100000 | 0 | JavaFoil+Calcfoil stall+Eppler ext transition
10 | 100000 | 0 | XFOIL ncrit=9
11 | 100000 | 0.1 | JavaFoil+Calcfoil stall+Eppler ext transition
12 | 100000 | 0.1 | XFOIL ncrit=9
13 | 100000 | 0.25 | JavaFoil+Calcfoil stall+Eppler ext transition
14 | 100000 | 0.25 | XFOIL ncrit=9
15 | 100000 | 0.5 | JavaFoil+Calcfoil stall+Eppler ext transition
16 | 100000 | 0.5 | XFOIL ncrit=9
17 | 250000 | 0 | JavaFoil+Calcfoil stall+Eppler ext transition
18 | 250000 | 0 | XFOIL ncrit=9
19 | 250000 | 0.1 | JavaFoil+Calcfoil stall+Eppler ext transition
20 | 250000 | 0.1 | XFOIL ncrit=9
21 | 250000 | 0.25 | JavaFoil+Calcfoil stall+Eppler ext transition
22 | 250000 | 0.25 | XFOIL ncrit=9
23 | 250000 | 0.5 | JavaFoil+Calcfoil stall+Eppler ext transition
24 | 250000 | 0.5 | XFOIL ncrit=9
25 | 500000 | 0 | JavaFoil+Calcfoil stall+Eppler ext transition
26 | 500000 | 0 | XFOIL ncrit=9
27 | 500000 | 0.1 | JavaFoil+Calcfoil stall+Eppler ext transition
28 | 500000 | 0.1 | XFOIL ncrit=9
29 | 500000 | 0.25 | JavaFoil+Calcfoil stall+Eppler ext transition
30 | 500000 | 0.25 | XFOIL ncrit=9
31 | 500000 | 0.5 | JavaFoil+Calcfoil stall+Eppler ext transition
32 | 500000 | 0.5 | XFOIL ncrit=9
33 | 750000 | 0 | JavaFoil+Calcfoil stall+Eppler ext transition
34 | 750000 | 0 | XFOIL ncrit=9
35 | 750000 | 0.1 | JavaFoil+Calcfoil stall+Eppler ext transition
36 | 750000 | 0.1 | XFOIL ncrit=9
37 | 750000 | 0.25 | JavaFoil+Calcfoil stall+Eppler ext transition
38 | 750000 | 0.25 | XFOIL ncrit=9
39 | 750000 | 0.5 | JavaFoil+Calcfoil stall+Eppler ext transition
40 | 750000 | 0.5 | XFOIL ncrit=9
41 | 1000000 | 0 | JavaFoil+Calcfoil stall+Eppler ext transition
42 | 1000000 | 0 | XFOIL ncrit=9
43 | 1000000 | 0.1 | JavaFoil+Calcfoil stall+Eppler ext transition
44 | 1000000 | 0.1 | XFOIL ncrit=9
45 | 1000000 | 0.25 | JavaFoil+Calcfoil stall+Eppler ext transition
46 | 1000000 | 0.25 | XFOIL ncrit=9
47 | 1000000 | 0.5 | JavaFoil+Calcfoil stall+Eppler ext transition
48 | 1000000 | 0.5 | XFOIL ncrit=9
49 | 2000000 | 0 | JavaFoil+Calcfoil stall+Eppler ext transition
50 | 2000000 | 0 | XFOIL ncrit=9
51 | 2000000 | 0.1 | JavaFoil+Calcfoil stall+Eppler ext transition
52 | 2000000 | 0.1 | XFOIL ncrit=9
53 | 2000000 | 0.25 | JavaFoil+Calcfoil stall+Eppler ext transition
54 | 2000000 | 0.25 | XFOIL ncrit=9
55 | 2000000 | 0.5 | JavaFoil+Calcfoil stall+Eppler ext transition
56 | 2000000 | 0.5 | XFOIL ncrit=9
57 | 3000000 | 0 | JavaFoil+Calcfoil stall+Eppler ext transition
58 | 3000000 | 0 | XFOIL ncrit=9
59 | 3000000 | 0.1 | JavaFoil+Calcfoil stall+Eppler ext transition
60 | 3000000 | 0.1 | XFOIL ncrit=9
61 | 3000000 | 0.25 | JavaFoil+Calcfoil stall+Eppler ext transition
62 | 3000000 | 0.25 | XFOIL ncrit=9
63 | 3000000 | 0.5 | JavaFoil+Calcfoil stall+Eppler ext transition
64 | 3000000 | 0.5 | XFOIL ncrit=9
65 | 4000000 | 0 | JavaFoil+Calcfoil stall+Eppler ext transition
66 | 4000000 | 0 | XFOIL ncrit=9
67 | 4000000 | 0.1 | JavaFoil+Calcfoil stall+Eppler ext transition
68 | 4000000 | 0.1 | XFOIL ncrit=9
69 | 4000000 | 0.25 | JavaFoil+Calcfoil stall+Eppler ext transition
70 | 4000000 | 0.25 | XFOIL ncrit=9
71 | 4000000 | 0.5 | JavaFoil+Calcfoil stall+Eppler ext transition
72 | 4000000 | 0.5 | XFOIL ncrit=9
73 | 5000000 | 0 | JavaFoil+Calcfoil stall+Eppler ext transition
74 | 5000000 | 0 | XFOIL ncrit=9
75 | 5000000 | 0.1 | JavaFoil+Calcfoil stall+Eppler ext transition
76 | 5000000 | 0.1 | XFOIL ncrit=9
77 | 5000000 | 0.25 | JavaFoil+Calcfoil stall+Eppler ext transition
78 | 5000000 | 0.25 | XFOIL ncrit=9
79 | 5000000 | 0.5 | JavaFoil+Calcfoil stall+Eppler ext transition
80 | 5000000 | 0.5 | XFOIL ncrit=9
81 | 6000000 | 0 | JavaFoil+Calcfoil stall+Eppler ext transition
82 | 6000000 | 0 | XFOIL ncrit=9
83 | 6000000 | 0.1 | JavaFoil+Calcfoil stall+Eppler ext transition
84 | 6000000 | 0.1 | XFOIL ncrit=9
85 | 6000000 | 0.25 | JavaFoil+Calcfoil stall+Eppler ext transition
86 | 6000000 | 0.25 | XFOIL ncrit=9
87 | 6000000 | 0.5 | JavaFoil+Calcfoil stall+Eppler ext transition
88 | 6000000 | 0.5 | XFOIL ncrit=9
89 | 7000000 | 0 | JavaFoil+Calcfoil stall+Eppler ext transition
90 | 7000000 | 0 | XFOIL ncrit=9
91 | 7000000 | 0.1 | JavaFoil+Calcfoil stall+Eppler ext transition
92 | 7000000 | 0.1 | XFOIL ncrit=9
93 | 7000000 | 0.25 | JavaFoil+Calcfoil stall+Eppler ext transition
94 | 7000000 | 0.25 | XFOIL ncrit=9
95 | 7000000 | 0.5 | JavaFoil+Calcfoil stall+Eppler ext transition
96 | 7000000 | 0.5 | XFOIL ncrit=9
97 | 8000000 | 0 | JavaFoil+Calcfoil stall+Eppler ext transition
98 | 8000000 | 0 | XFOIL ncrit=9
99 | 8000000 | 0.1 | JavaFoil+Calcfoil stall+Eppler ext transition
100 | 8000000 | 0.1 | XFOIL ncrit=9
101 | 8000000 | 0.25 | JavaFoil+Calcfoil stall+Eppler ext transition
102 | 8000000 | 0.25 | XFOIL ncrit=9
103 | 8000000 | 0.5 | JavaFoil+Calcfoil stall+Eppler ext transition
104 | 8000000 | 0.5 | XFOIL ncrit=9
105 | 10000000 | 0 | JavaFoil+Calcfoil stall+Eppler ext transition
106 | 10000000 | 0 | XFOIL ncrit=9
107 | 10000000 | 0.1 | JavaFoil+Calcfoil stall+Eppler ext transition
108 | 10000000 | 0.1 | XFOIL ncrit=9
109 | 10000000 | 0.25 | JavaFoil+Calcfoil stall+Eppler ext transition
110 | 10000000 | 0.25 | XFOIL ncrit=9
111 | 10000000 | 0.5 | JavaFoil+Calcfoil stall+Eppler ext transition
112 | 10000000 | 0.5 | XFOIL ncrit=9
113 | 12000000 | 0 | JavaFoil+Calcfoil stall+Eppler ext transition
114 | 12000000 | 0 | XFOIL ncrit=9
115 | 12000000 | 0.1 | JavaFoil+Calcfoil stall+Eppler ext transition
116 | 12000000 | 0.1 | XFOIL ncrit=9
117 | 12000000 | 0.25 | JavaFoil+Calcfoil stall+Eppler ext transition
118 | 12000000 | 0.25 | XFOIL ncrit=9
119 | 12000000 | 0.5 | JavaFoil+Calcfoil stall+Eppler ext transition
120 | 12000000 | 0.5 | XFOIL ncrit=9
121 | 14000000 | 0 | JavaFoil+Calcfoil stall+Eppler ext transition
122 | 14000000 | 0 | XFOIL ncrit=9
123 | 14000000 | 0.1 | JavaFoil+Calcfoil stall+Eppler ext transition
124 | 14000000 | 0.1 | XFOIL ncrit=9
125 | 14000000 | 0.25 | JavaFoil+Calcfoil stall+Eppler ext transition
126 | 14000000 | 0.25 | XFOIL ncrit=9
127 | 14000000 | 0.5 | JavaFoil+Calcfoil stall+Eppler ext transition
128 | 14000000 | 0.5 | XFOIL ncrit=9
129 | 16000000 | 0 | JavaFoil+Calcfoil stall+Eppler ext transition
130 | 16000000 | 0 | XFOIL ncrit=9
131 | 16000000 | 0.1 | JavaFoil+Calcfoil stall+Eppler ext transition
132 | 16000000 | 0.1 | XFOIL ncrit=9
133 | 16000000 | 0.25 | JavaFoil+Calcfoil stall+Eppler ext transition
134 | 16000000 | 0.25 | XFOIL ncrit=9
135 | 16000000 | 0.5 | JavaFoil+Calcfoil stall+Eppler ext transition
136 | 16000000 | 0.5 | XFOIL ncrit=9
137 | 18000000 | 0 | JavaFoil+Calcfoil stall+Eppler ext transition
138 | 18000000 | 0 | XFOIL ncrit=9
139 | 18000000 | 0.1 | JavaFoil+Calcfoil stall+Eppler ext transition
140 | 18000000 | 0.1 | XFOIL ncrit=9
141 | 18000000 | 0.25 | JavaFoil+Calcfoil stall+Eppler ext transition
142 | 18000000 | 0.25 | XFOIL ncrit=9
143 | 18000000 | 0.5 | JavaFoil+Calcfoil stall+Eppler ext transition
144 | 18000000 | 0.5 | XFOIL ncrit=9
145 | 20000000 | 0 | JavaFoil+Calcfoil stall+Eppler ext transition
146 | 20000000 | 0 | XFOIL ncrit=9
147 | 20000000 | 0.1 | JavaFoil+Calcfoil stall+Eppler ext transition
148 | 20000000 | 0.1 | XFOIL ncrit=9
149 | 20000000 | 0.25 | JavaFoil+Calcfoil stall+Eppler ext transition
150 | 20000000 | 0.25 | XFOIL ncrit=9
151 | 20000000 | 0.5 | JavaFoil+Calcfoil stall+Eppler ext transition
152 | 20000000 | 0.5 | XFOIL ncrit=9

## 1. Re 50k Mach 0.00 (1)
BIGFOIL.COM POLAR EXPORT
RS001m05
RS001m05 |  |  |  | Cl Max: | 0.866 | at alpha= | 7 | deg
JavaFoil+Calcfoil stall+Eppler ext transition |  |  |  | L/D Max: | 48.126 | at alpha= | 5 | deg
Re: | 50000 |  |  | Cd Min: | 0.01341 | at alpha= | 3 | deg
Mach: | 0 |  |  | Cl=0 at alpha= | -0.89831 | deg
|  |  |  | @ Cl=0.1, Cd= | 0.014075
|  |  |  | @ Cl=0.4, Cd= | 0.01354
|  |  |  | @ Cl=0.6, Cd= | 0.013732
alpha (deg) | Cl | Cd | Cm | Cl/Cd
-16.5 | -0.498 | 0.32671 | -0.004 | -1.526
-16 | -0.522 | 0.2945 | -0.004 | -1.772
-15.5 | -0.545 | 0.27557 | -0.004 | -1.979
-15 | -0.569 | 0.24687 | -0.004 | -2.304
-14.5 | -0.591 | 0.22648 | -0.004 | -2.61
-14 | -0.613 | 0.21157 | -0.004 | -2.896
-13.5 | -0.632 | 0.19205 | -0.004 | -3.293
-13 | -0.65 | 0.17459 | -0.004 | -3.723
-12.5 | -0.665 | 0.16077 | -0.004 | -4.136
-12 | -0.673 | 0.14704 | -0.004 | -4.575
-11.5 | -0.676 | 0.12895 | -0.004 | -5.244
-11 | -0.676 | 0.11814 | -0.004 | -5.723
-10.5 | -0.672 | 0.10967 | -0.004 | -6.13
-10 | -0.664 | 0.09844 | -0.004 | -6.747
-9.5 | -0.652 | 0.08991 | -0.004 | -7.253
-9 | -0.636 | 0.08175 | -0.005 | -7.778
-8.5 | -0.615 | 0.07387 | -0.005 | -8.331
-8 | -0.591 | 0.06816 | -0.005 | -8.671
-7.5 | -0.563 | 0.06231 | -0.005 | -9.034
-7 | -0.531 | 0.05743 | -0.005 | -9.25
-6.5 | -0.497 | 0.05305 | -0.006 | -9.362
-6 | -0.459 | 0.0495 | -0.006 | -9.279
-5.5 | -0.42 | 0.04618 | -0.006 | -9.084
-5 | -0.378 | 0.04354 | -0.007 | -8.685
-4.5 | -0.417 | 0.01804 | -0.016 | -23.108
-4 | -0.361 | 0.01843 | -0.017 | -19.591
-3.5 | -0.304 | 0.0179 | -0.017 | -16.979
-3 | -0.246 | 0.01765 | -0.017 | -13.947
-2.5 | -0.188 | 0.01709 | -0.017 | -10.994
-2 | -0.129 | 0.01661 | -0.017 | -7.78
-1.5 | -0.07 | 0.01542 | -0.018 | -4.566
-1 | -0.012 | 0.0147 | -0.018 | -0.784
-0.5 | 0.047 | 0.01438 | -0.018 | 3.297
0 | 0.106 | 0.01404 | -0.018 | 7.572
0.5 | 0.165 | 0.01378 | -0.018 | 11.99
1 | 0.224 | 0.0136 | -0.019 | 16.477
1.5 | 0.283 | 0.01361 | -0.019 | 20.773
2 | 0.341 | 0.01356 | -0.019 | 25.188
2.5 | 0.4 | 0.01354 | -0.019 | 29.54
3 | 0.458 | 0.01341 | -0.019 | 34.194
3.5 | 0.517 | 0.01346 | -0.02 | 38.368
4 | 0.574 | 0.01362 | -0.02 | 42.184
4.5 | 0.632 | 0.01387 | -0.02 | 45.559
5 | 0.688 | 0.0143 | -0.02 | 48.126
5.5 | 0.739 | 0.01911 | -0.02 | 38.697
6 | 0.788 | 0.02026 | -0.02 | 38.919
6.5 | 0.828 | 0.02152 | -0.02 | 38.485
7 | 0.866 | 0.02289 | -0.02 | 37.839
7.5 | 0.754 | 0.05577 | -0.009 | 13.515
8 | 0.785 | 0.06045 | -0.008 | 12.989
8.5 | 0.811 | 0.06565 | -0.007 | 12.358
9 | 0.833 | 0.07116 | -0.007 | 11.702
9.5 | 0.849 | 0.07796 | -0.007 | 10.889
10 | 0.86 | 0.08491 | -0.007 | 10.123
10.5 | 0.865 | 0.0941 | -0.007 | 9.188
11 | 0.864 | 0.10383 | -0.007 | 8.322
11.5 | 0.858 | 0.11265 | -0.006 | 7.617
12 | 0.847 | 0.12451 | -0.006 | 6.803

## 2. Re 50k Mach 0.00 (2)
BIGFOIL.COM POLAR EXPORT
RS001m05
RS001m05 |  |  |  | Cl Max: | 0.9757 | at alpha= | 9.5 | deg
XFOIL ncrit=9 |  |  |  | L/D Max: | 27.1738 | at alpha= | 6.5 | deg
Re: | 50000 |  |  | Cd Min: | 0.2683 | at alpha= | -20 | deg
Mach: | 0 |  |  | Cl=0 at alpha= | 0.50553 | deg
|  |  |  | @ Cl=0.1, Cd= | 0.020149
|  |  |  | @ Cl=0.4, Cd= | 0.021757
|  |  |  | @ Cl=0.6, Cd= | 0.024725
alpha (deg) | Cl | Cd | Cm | Cl/Cd
-20 | -0.8346 | 0.2683 | 0.0733 | -3.1107
-19.5 | -0.8023 | 0.25066 | 0.0732 | -3.2008
-19 | -0.7859 | 0.24491 | 0.0692 | -3.2089
-18.5 | -0.784 | 0.24654 | 0.0622 | -3.18
-18 | -0.7526 | 0.23157 | 0.0618 | -3.25
-17.5 | -0.7406 | 0.22727 | 0.0572 | -3.2587
-17 | -0.7225 | 0.21911 | 0.0542 | -3.2974
-16.5 | -0.7082 | 0.21361 | 0.0505 | -3.3154
-16 | -0.6926 | 0.20611 | 0.0472 | -3.3603
-15.5 | -0.6775 | 0.19978 | 0.0441 | -3.3912
-15 | -0.6632 | 0.19237 | 0.0409 | -3.4475
-14.5 | -0.6542 | 0.18719 | 0.0373 | -3.4948
-14 | -0.6326 | 0.17801 | 0.0357 | -3.5537
-13.5 | -0.6255 | 0.17177 | 0.0322 | -3.6415
-13 | -0.6302 | 0.16823 | 0.0282 | -3.7461
-12.5 | -0.6033 | 0.15799 | 0.0275 | -3.8186
-12 | -0.5871 | 0.14959 | 0.0259 | -3.9247
-11.5 | -0.5786 | 0.14227 | 0.0237 | -4.0669
-11 | -0.5684 | 0.13497 | 0.0221 | -4.2113
-10.5 | -0.5596 | 0.12769 | 0.0205 | -4.3825
-10 | -0.5522 | 0.12017 | 0.0188 | -4.5952
-9.5 | -0.5457 | 0.11269 | 0.0173 | -4.8425
-9 | -0.5455 | 0.10599 | 0.0158 | -5.1467
-8.5 | -0.6764 | 0.07375 | -0.0225 | -9.1715
-8 | -0.6724 | 0.06328 | -0.0244 | -10.6258
-7.5 | -0.6773 | 0.05136 | -0.0269 | -13.1873
-7 | -0.657 | 0.04207 | -0.0264 | -15.6168
-6.5 | -0.6218 | 0.03555 | -0.0248 | -17.4909
-6 | -0.5786 | 0.03037 | -0.0227 | -19.0517
-5.5 | -0.5352 | 0.02648 | -0.0201 | -20.2115
-5 | -0.4972 | 0.02365 | -0.0162 | -21.0233
-4.5 | -0.4595 | 0.02207 | -0.0115 | -20.8201
-4 | -0.4216 | 0.02096 | -0.006 | -20.1145
-3.5 | -0.3845 | 0.02003 | -0.0001 | -19.1962
-3 | -0.3526 | 0.01935 | 0.0073 | -18.2222
-2.5 | -0.3228 | 0.01891 | 0.0161 | -17.0703
-2 | -0.1899 | 0.01904 | 0.0065 | -9.9737
-1.5 | -0.0073 | 0.01758 | -0.0204 | -0.41524
-1 | -0.0231 | 0.01695 | -0.0135 | -1.3628
-0.5 | -0.062 | 0.01705 | -0.0032 | -3.6364
0 | -0.0528 | 0.01773 | 0 | -2.978
0.5 | -0.0015 | 0.01896 | -0.0039 | -0.079114
1 | 0.1342 | 0.02055 | -0.0215 | 6.5304
1.5 | 0.2632 | 0.02125 | -0.0356 | 12.3859
2 | 0.3623 | 0.02152 | -0.0421 | 16.8355
2.5 | 0.4275 | 0.02193 | -0.0415 | 19.4938
3 | 0.4773 | 0.02252 | -0.038 | 21.1945
3.5 | 0.5223 | 0.02325 | -0.0337 | 22.4645
4 | 0.567 | 0.024 | -0.0292 | 23.625
4.5 | 0.6107 | 0.02496 | -0.025 | 24.4671
5 | 0.6554 | 0.0259 | -0.0211 | 25.305
5.5 | 0.7007 | 0.02666 | -0.0171 | 26.2828
6 | 0.7463 | 0.02761 | -0.0134 | 27.0301
6.5 | 0.7913 | 0.02912 | -0.0101 | 27.1738
7 | 0.8342 | 0.03132 | -0.0072 | 26.6347
7.5 | 0.8735 | 0.03464 | -0.0046 | 25.2165
8 | 0.9123 | 0.03856 | -0.0021 | 23.6592
8.5 | 0.9413 | 0.04391 | 0.0004 | 21.437
9 | 0.9685 | 0.04986 | 0.0027 | 19.4244
9.5 | 0.9757 | 0.05769 | 0.0047 | 16.9128
10 | 0.9426 | 0.06882 | 0.005 | 13.6966
10.5 | 0.902 | 0.08018 | 0.0031 | 11.2497
11 | 0.6941 | 0.13201 | -0.0459 | 5.2579
11.5 | 0.6948 | 0.13972 | -0.048 | 4.9728
12 | 0.7259 | 0.15001 | -0.0477 | 4.839
12.5 | 0.7262 | 0.15739 | -0.0503 | 4.614
13 | 0.7233 | 0.16355 | -0.0533 | 4.4225
13.5 | 0.7338 | 0.17149 | -0.0557 | 4.279
14 | 0.7433 | 0.17876 | -0.0585 | 4.1581
14.5 | 0.7572 | 0.18666 | -0.061 | 4.0566

## 3. Re 50k Mach 0.10 (1)
BIGFOIL.COM POLAR EXPORT
RS001m05
RS001m05 |  |  |  | Cl Max: | 0.866 | at alpha= | 7 | deg
JavaFoil+Calcfoil stall+Eppler ext transition |  |  |  | L/D Max: | 48.209 | at alpha= | 5 | deg
Re: | 50000 |  |  | Cd Min: | 0.01343 | at alpha= | 3 | deg
Mach: | 0.1 |  |  | Cl=0 at alpha= | -0.9 | deg
|  |  |  | @ Cl=0.1, Cd= | 0.01409
|  |  |  | @ Cl=0.4, Cd= | 0.01357
|  |  |  | @ Cl=0.6, Cd= | 0.013753
alpha (deg) | Cl | Cd | Cm | Cl/Cd
-16 | -0.477 | 0.33154 | -0.004 | -1.439
-15.5 | -0.504 | 0.29866 | -0.004 | -1.686
-15 | -0.53 | 0.26267 | -0.004 | -2.018
-14.5 | -0.556 | 0.23821 | -0.004 | -2.334
-14 | -0.581 | 0.22032 | -0.004 | -2.638
-13.5 | -0.605 | 0.19851 | -0.004 | -3.046
-13 | -0.626 | 0.18148 | -0.004 | -3.45
-12.5 | -0.645 | 0.16449 | -0.004 | -3.92
-12 | -0.656 | 0.14997 | -0.004 | -4.373
-11.5 | -0.662 | 0.13659 | -0.004 | -4.85
-11 | -0.665 | 0.12448 | -0.004 | -5.343
-10.5 | -0.664 | 0.11065 | -0.004 | -5.999
-10 | -0.658 | 0.09909 | -0.004 | -6.641
-9.5 | -0.648 | 0.09048 | -0.005 | -7.162
-9 | -0.633 | 0.08219 | -0.005 | -7.706
-8.5 | -0.614 | 0.07554 | -0.005 | -8.131
-8 | -0.591 | 0.06869 | -0.005 | -8.602
-7.5 | -0.564 | 0.06329 | -0.005 | -8.904
-7 | -0.532 | 0.05784 | -0.005 | -9.206
-6.5 | -0.498 | 0.05338 | -0.006 | -9.333
-6 | -0.461 | 0.04974 | -0.006 | -9.268
-5.5 | -0.421 | 0.04631 | -0.006 | -9.096
-5 | -0.38 | 0.04365 | -0.007 | -8.7
-4.5 | -0.419 | 0.01806 | -0.016 | -23.179
-4 | -0.363 | 0.01846 | -0.017 | -19.656
-3.5 | -0.305 | 0.01793 | -0.017 | -17.035
-3 | -0.247 | 0.01767 | -0.017 | -13.999
-2.5 | -0.189 | 0.01711 | -0.017 | -11.032
-2 | -0.13 | 0.01662 | -0.017 | -7.814
-1.5 | -0.071 | 0.01544 | -0.018 | -4.583
-1 | -0.012 | 0.0147 | -0.018 | -0.788
-0.5 | 0.048 | 0.01439 | -0.018 | 3.311
0 | 0.107 | 0.01405 | -0.018 | 7.605
0.5 | 0.166 | 0.01379 | -0.018 | 12.042
1 | 0.225 | 0.01361 | -0.019 | 16.545
1.5 | 0.284 | 0.01364 | -0.019 | 20.844
2 | 0.343 | 0.01358 | -0.019 | 25.277
2.5 | 0.402 | 0.01357 | -0.019 | 29.635
3 | 0.461 | 0.01343 | -0.019 | 34.302
3.5 | 0.519 | 0.01349 | -0.02 | 38.476
4 | 0.577 | 0.01365 | -0.02 | 42.294
4.5 | 0.635 | 0.01391 | -0.02 | 45.653
5 | 0.692 | 0.01434 | -0.02 | 48.209
5.5 | 0.742 | 0.01921 | -0.02 | 38.647
6 | 0.791 | 0.02034 | -0.02 | 38.903
6.5 | 0.83 | 0.02176 | -0.02 | 38.129
7 | 0.866 | 0.02327 | -0.02 | 37.217
7.5 | 0.756 | 0.05607 | -0.009 | 13.483
8 | 0.787 | 0.06071 | -0.008 | 12.968
8.5 | 0.813 | 0.06627 | -0.007 | 12.261
9 | 0.833 | 0.07187 | -0.007 | 11.589
9.5 | 0.848 | 0.07905 | -0.007 | 10.721
10 | 0.856 | 0.08589 | -0.007 | 9.969
10.5 | 0.859 | 0.096 | -0.007 | 8.945
11 | 0.855 | 0.10434 | -0.007 | 8.197
11.5 | 0.846 | 0.11642 | -0.006 | 7.266
12 | 0.831 | 0.12719 | -0.006 | 6.535

## 4. Re 50k Mach 0.10 (2)
BIGFOIL.COM POLAR EXPORT
RS001m05
RS001m05 |  |  |  | Cl Max: | 0.9658 | at alpha= | 9 | deg
XFOIL ncrit=9 |  |  |  | L/D Max: | 26.959 | at alpha= | 6 | deg
Re: | 50000 |  |  | Cd Min: | 0.26623 | at alpha= | -20 | deg
Mach: | 0.1 |  |  | Cl=0 at alpha= | 0.46115 | deg
|  |  |  | @ Cl=0.1, Cd= | 0.020202
|  |  |  | @ Cl=0.4, Cd= | 0.021777
|  |  |  | @ Cl=0.6, Cd= | 0.024768
alpha (deg) | Cl | Cd | Cm | Cl/Cd
-20 | -0.8339 | 0.26623 | 0.0745 | -3.1323
-19.5 | -0.8048 | 0.25142 | 0.0739 | -3.201
-19 | -0.7889 | 0.24596 | 0.0696 | -3.2074
-18.5 | -0.7883 | 0.24844 | 0.0624 | -3.173
-18 | -0.7546 | 0.23223 | 0.0624 | -3.2494
-17.5 | -0.7439 | 0.22862 | 0.0574 | -3.2539
-17 | -0.7234 | 0.21952 | 0.0548 | -3.2954
-16.5 | -0.7111 | 0.21478 | 0.0506 | -3.3108
-16 | -0.6929 | 0.2064 | 0.0478 | -3.3571
-15.5 | -0.6801 | 0.20079 | 0.0442 | -3.3871
-15 | -0.6629 | 0.19266 | 0.0414 | -3.4408
-14.5 | -0.6572 | 0.18831 | 0.0373 | -3.49
-14 | -0.6332 | 0.17855 | 0.0359 | -3.5463
-13.5 | -0.6234 | 0.17186 | 0.0328 | -3.6274
-13 | -0.633 | 0.16927 | 0.0282 | -3.7396
-12.5 | -0.6055 | 0.15884 | 0.0275 | -3.812
-12 | -0.5869 | 0.15008 | 0.0261 | -3.9106
-11.5 | -0.5772 | 0.14265 | 0.0239 | -4.0463
-11 | -0.5673 | 0.1354 | 0.0223 | -4.1898
-10.5 | -0.5588 | 0.12813 | 0.0206 | -4.3612
-10 | -0.551 | 0.12056 | 0.0189 | -4.5703
-9.5 | -0.5442 | 0.11309 | 0.0174 | -4.8121
-9 | -0.5451 | 0.10645 | 0.0158 | -5.1207
-8.5 | -0.6312 | 0.07932 | -0.0151 | -7.9576
-8 | -0.6687 | 0.06433 | -0.0242 | -10.3948
-7.5 | -0.6744 | 0.05264 | -0.0268 | -12.8116
-7 | -0.6577 | 0.043 | -0.0267 | -15.2953
-6.5 | -0.6244 | 0.03617 | -0.0252 | -17.2629
-6 | -0.5817 | 0.03089 | -0.0231 | -18.8313
-5.5 | -0.5378 | 0.02682 | -0.0206 | -20.0522
-5 | -0.4992 | 0.0239 | -0.0167 | -20.887
-4.5 | -0.4616 | 0.02225 | -0.0118 | -20.7461
-4 | -0.4234 | 0.02106 | -0.0065 | -20.1045
-3.5 | -0.386 | 0.02014 | -0.0005 | -19.1658
-3 | -0.3535 | 0.01946 | 0.0069 | -18.1655
-2.5 | -0.3251 | 0.01894 | 0.0156 | -17.1647
-2 | -0.2162 | 0.01902 | 0.0106 | -11.367
-1.5 | -0.0057 | 0.01768 | -0.0206 | -0.3224
-1 | -0.0225 | 0.01704 | -0.0136 | -1.3204
-0.5 | -0.0636 | 0.01714 | -0.0031 | -3.7106
0 | -0.0546 | 0.01782 | 0.0001 | -3.064
0.5 | 0.0046 | 0.01911 | -0.0052 | 0.24071
1 | 0.1383 | 0.02064 | -0.0222 | 6.7006
1.5 | 0.2678 | 0.02131 | -0.0362 | 12.5669
2 | 0.3698 | 0.0215 | -0.0428 | 17.2
2.5 | 0.4287 | 0.02204 | -0.0414 | 19.451
3 | 0.4806 | 0.02253 | -0.0378 | 21.3316
3.5 | 0.5239 | 0.02339 | -0.0335 | 22.3985
4 | 0.569 | 0.02416 | -0.029 | 23.5513
4.5 | 0.6139 | 0.02504 | -0.0246 | 24.5168
5 | 0.6585 | 0.026 | -0.0207 | 25.3269
5.5 | 0.7045 | 0.02673 | -0.0167 | 26.3562
6 | 0.75 | 0.02782 | -0.013 | 26.959
6.5 | 0.7934 | 0.02962 | -0.0098 | 26.786
7 | 0.8362 | 0.03195 | -0.0068 | 26.1721
7.5 | 0.8767 | 0.03522 | -0.0041 | 24.8921
8 | 0.9131 | 0.03954 | -0.0016 | 23.0931
8.5 | 0.9411 | 0.04503 | 0.001 | 20.8994
9 | 0.9658 | 0.05125 | 0.0033 | 18.8449
9.5 | 0.944 | 0.06162 | 0.0045 | 15.3197
10 | 0.9214 | 0.07114 | 0.0043 | 12.9519
12 | 0.7259 | 0.15063 | -0.048 | 4.8191
12.5 | 0.7269 | 0.15806 | -0.0505 | 4.5989
13 | 0.7243 | 0.16421 | -0.0536 | 4.4108
13.5 | 0.7352 | 0.17221 | -0.056 | 4.2692
14 | 0.7447 | 0.17945 | -0.0588 | 4.1499

## 5. Re 50k Mach 0.25 (1)
BIGFOIL.COM POLAR EXPORT
RS001m05
RS001m05 |  |  |  | Cl Max: | 0.858 | at alpha= | 7 | deg
JavaFoil+Calcfoil stall+Eppler ext transition |  |  |  | L/D Max: | 45.831 | at alpha= | 4.5 | deg
Re: | 50000 |  |  | Cd Min: | 0.01357 | at alpha= | 3 | deg
Mach: | 0.25 |  |  | Cl=0 at alpha= | -0.90164 | deg
|  |  |  | @ Cl=0.1, Cd= | 0.014177
|  |  |  | @ Cl=0.4, Cd= | 0.01369
|  |  |  | @ Cl=0.6, Cd= | 0.013886
alpha (deg) | Cl | Cd | Cm | Cl/Cd
-14.5 | -0.203 | 0.62208 | -0.004 | -0.327
-14 | -0.281 | 0.45757 | -0.004 | -0.614
-13.5 | -0.347 | 0.35787 | -0.004 | -0.971
-13 | -0.408 | 0.30472 | -0.004 | -1.339
-12.5 | -0.463 | 0.24115 | -0.004 | -1.921
-12 | -0.506 | 0.20842 | -0.004 | -2.426
-11.5 | -0.54 | 0.18241 | -0.004 | -2.962
-11 | -0.569 | 0.15461 | -0.004 | -3.677
-10.5 | -0.59 | 0.13204 | -0.004 | -4.467
-10 | -0.604 | 0.12012 | -0.005 | -5.026
-9.5 | -0.61 | 0.10407 | -0.005 | -5.862
-9 | -0.609 | 0.09184 | -0.005 | -6.63
-8.5 | -0.601 | 0.08125 | -0.005 | -7.391
-8 | -0.585 | 0.07282 | -0.005 | -8.038
-7.5 | -0.564 | 0.0666 | -0.005 | -8.468
-7 | -0.537 | 0.05982 | -0.005 | -8.977
-6.5 | -0.505 | 0.05476 | -0.006 | -9.228
-6 | -0.47 | 0.0507 | -0.006 | -9.261
-5.5 | -0.43 | 0.04707 | -0.006 | -9.145
-5 | -0.389 | 0.04423 | -0.007 | -8.789
-4.5 | -0.429 | 0.01841 | -0.017 | -23.314
-4 | -0.372 | 0.0183 | -0.017 | -20.351
-3.5 | -0.314 | 0.01882 | -0.017 | -16.67
-3 | -0.254 | 0.01789 | -0.018 | -14.199
-2.5 | -0.194 | 0.01736 | -0.018 | -11.174
-2 | -0.133 | 0.01687 | -0.018 | -7.911
-1.5 | -0.073 | 0.01559 | -0.018 | -4.663
-1 | -0.012 | 0.01483 | -0.018 | -0.802
-0.5 | 0.049 | 0.01447 | -0.019 | 3.383
0 | 0.11 | 0.01412 | -0.019 | 7.773
0.5 | 0.171 | 0.01386 | -0.019 | 12.306
1 | 0.231 | 0.01369 | -0.019 | 16.894
1.5 | 0.292 | 0.01377 | -0.019 | 21.211
2 | 0.353 | 0.01369 | -0.02 | 25.752
2.5 | 0.413 | 0.01369 | -0.02 | 30.164
3 | 0.473 | 0.01357 | -0.02 | 34.868
3.5 | 0.533 | 0.01367 | -0.02 | 39.012
4 | 0.593 | 0.01384 | -0.02 | 42.851
4.5 | 0.652 | 0.01423 | -0.021 | 45.831
5 | 0.707 | 0.01738 | -0.021 | 40.679
5.5 | 0.759 | 0.01989 | -0.021 | 38.176
6 | 0.805 | 0.02114 | -0.021 | 38.091
6.5 | 0.834 | 0.02352 | -0.02 | 35.44
7 | 0.858 | 0.02666 | -0.02 | 32.187
7.5 | 0.768 | 0.05778 | -0.008 | 13.285
8 | 0.797 | 0.06323 | -0.008 | 12.598
8.5 | 0.816 | 0.06948 | -0.007 | 11.744
9 | 0.827 | 0.07701 | -0.007 | 10.744
9.5 | 0.83 | 0.08603 | -0.007 | 9.647
10 | 0.823 | 0.09584 | -0.007 | 8.582
10.5 | 0.805 | 0.10854 | -0.007 | 7.415
11 | 0.776 | 0.12239 | -0.006 | 6.345
11.5 | 0.738 | 0.1423 | -0.006 | 5.186
12 | 0.69 | 0.16035 | -0.006 | 4.302

## 6. Re 50k Mach 0.25 (2)
BIGFOIL.COM POLAR EXPORT
RS001m05
RS001m05 |  |  |  | Cl Max: | 0.9431 | at alpha= | 20 | deg
XFOIL ncrit=9 |  |  |  | L/D Max: | 26.1253 | at alpha= | 6 | deg
Re: | 50000 |  |  | Cd Min: | 0.26963 | at alpha= | 20 | deg
Mach: | 0.25 |  |  | Cl=0 at alpha= | 0.31427 | deg
|  |  |  | @ Cl=0.1, Cd= | 0.020448
|  |  |  | @ Cl=0.4, Cd= | 0.022116
|  |  |  | @ Cl=0.6, Cd= | 0.025415
alpha (deg) | Cl | Cd | Cm | Cl/Cd
-20 | -0.8395 | 0.26334 | 0.0808 | -3.1879
-19.5 | -0.8199 | 0.25617 | 0.0772 | -3.2006
-19 | -0.8085 | 0.25379 | 0.0713 | -3.1857
-18.5 | -0.787 | 0.24382 | 0.0683 | -3.2278
-18 | -0.7671 | 0.23648 | 0.0651 | -3.2438
-17.5 | -0.7648 | 0.23742 | 0.0582 | -3.2213
-17 | -0.7322 | 0.22285 | 0.0576 | -3.2856
-16 | -0.6986 | 0.20916 | 0.0504 | -3.34
-15.5 | -0.6979 | 0.20771 | 0.0445 | -3.36
-15 | -0.6664 | 0.19522 | 0.0436 | -3.4136
-14.5 | -0.675 | 0.19503 | 0.0374 | -3.461
-14 | -0.642 | 0.1826 | 0.0367 | -3.5159
-13.5 | -0.6224 | 0.17409 | 0.0347 | -3.5752
-13 | -0.6118 | 0.16713 | 0.0316 | -3.6606
-12.5 | -0.6195 | 0.16397 | 0.0273 | -3.7781
-12 | -0.5925 | 0.15357 | 0.0264 | -3.8582
-11.5 | -0.5768 | 0.1454 | 0.0247 | -3.967
-11 | -0.5689 | 0.13838 | 0.0227 | -4.1111
-10.5 | -0.5601 | 0.131 | 0.0209 | -4.2756
-10 | -0.5467 | 0.12279 | 0.0194 | -4.4523
-9.5 | -0.5401 | 0.11543 | 0.0178 | -4.679
-9 | -0.5427 | 0.10887 | 0.0159 | -4.9848
-8.5 | -0.6026 | 0.08418 | -0.011 | -7.1585
-8 | -0.6479 | 0.0693 | -0.023 | -9.3492
-7.5 | -0.6551 | 0.05869 | -0.026 | -11.162
-7 | -0.6554 | 0.04828 | -0.0277 | -13.575
-6.5 | -0.6362 | 0.03976 | -0.0271 | -16.001
-6 | -0.5964 | 0.03367 | -0.0251 | -17.7131
-5.5 | -0.5528 | 0.02889 | -0.0226 | -19.1346
-5 | -0.5111 | 0.02535 | -0.0192 | -20.1617
-4.5 | -0.4729 | 0.02317 | -0.0142 | -20.41
-4 | -0.4339 | 0.02177 | -0.0087 | -19.9311
-3.5 | -0.3956 | 0.02075 | -0.0025 | -19.0651
-3 | -0.3598 | 0.0199 | 0.0042 | -18.0804
-2.5 | -0.3308 | 0.01932 | 0.0129 | -17.1222
-2 | -0.2826 | 0.01903 | 0.0188 | -14.8502
-1.5 | -0.006 | 0.01828 | -0.0198 | -0.32823
-1 | -0.0196 | 0.01757 | -0.0142 | -1.1155
-0.5 | -0.0719 | 0.01763 | -0.0027 | -4.0783
0 | -0.0643 | 0.01828 | 0.0005 | -3.5175
0.5 | 0.038 | 0.01988 | -0.0121 | 1.9115
1 | 0.1689 | 0.02108 | -0.0276 | 8.0123
1.5 | 0.3016 | 0.0215 | -0.0408 | 14.0279
2 | 0.3802 | 0.02196 | -0.043 | 17.3133
2.5 | 0.4411 | 0.02244 | -0.0409 | 19.6569
3 | 0.4878 | 0.02325 | -0.0367 | 20.9806
3.5 | 0.5343 | 0.02408 | -0.0322 | 22.1885
4 | 0.5808 | 0.02495 | -0.0276 | 23.2786
4.5 | 0.6262 | 0.02605 | -0.0234 | 24.0384
5 | 0.6729 | 0.02703 | -0.0192 | 24.8946
5.5 | 0.7208 | 0.02791 | -0.0149 | 25.8259
6 | 0.7673 | 0.02937 | -0.0111 | 26.1253
6.5 | 0.8115 | 0.03162 | -0.0077 | 25.6641
7 | 0.853 | 0.03479 | -0.0046 | 24.5185
7.5 | 0.8892 | 0.03911 | -0.0017 | 22.7359
8 | 0.9228 | 0.04396 | 0.0012 | 20.9918
8.5 | 0.9278 | 0.05174 | 0.0033 | 17.932
9 | 0.9164 | 0.06065 | 0.0043 | 15.1096
9.5 | 0.8681 | 0.07246 | 0.0017 | 11.9804
10 | 0.8275 | 0.08651 | -0.0058 | 9.5654
10.5 | 0.7573 | 0.11104 | -0.0249 | 6.8201
11.5 | 0.6945 | 0.14327 | -0.0495 | 4.8475
12 | 0.7221 | 0.15314 | -0.0497 | 4.7153
12.5 | 0.7318 | 0.16174 | -0.0519 | 4.5245
13 | 0.7312 | 0.16796 | -0.055 | 4.3534
13.5 | 0.7449 | 0.17638 | -0.0575 | 4.2233
14 | 0.7549 | 0.18363 | -0.0604 | 4.111
14.5 | 0.7724 | 0.1923 | -0.0629 | 4.0166
15 | 0.7975 | 0.20301 | -0.0647 | 3.9284
15.5 | 0.7938 | 0.20521 | -0.0704 | 3.8682
16 | 0.8069 | 0.21232 | -0.0744 | 3.8004
16.5 | 0.8343 | 0.22377 | -0.0761 | 3.7284
17 | 0.8413 | 0.22734 | -0.0815 | 3.7006
17.5 | 0.8572 | 0.23477 | -0.0855 | 3.6512
18 | 0.8837 | 0.24566 | -0.0873 | 3.5972
18.5 | 0.891 | 0.24901 | -0.0937 | 3.5782
19 | 0.9109 | 0.25672 | -0.0972 | 3.5482
19.5 | 0.9278 | 0.2644 | -0.1015 | 3.5091
20 | 0.9431 | 0.26963 | -0.1065 | 3.4978

## 7. Re 50k Mach 0.50 (1)
BIGFOIL.COM POLAR EXPORT
RS001m05
RS001m05 |  |  |  | Cl Max: | 1.139 | at alpha= | 20 | deg
JavaFoil+Calcfoil stall+Eppler ext transition |  |  |  | L/D Max: | 36.329 | at alpha= | 3 | deg
Re: | 50000 |  |  | Cd Min: | 0.01422 | at alpha= | 1 | deg
Mach: | 0.5 |  |  | Cl=0 at alpha= | -0.90441 | deg
|  |  |  | @ Cl=0.1, Cd= | 0.014645
|  |  |  | @ Cl=0.4, Cd= | 0.01426
|  |  |  | @ Cl=0.6, Cd= | 0.018322
alpha (deg) | Cl | Cd | Cm | Cl/Cd
-20 | -1.009 | 0.45799 | -0.007 | -2.203
-19.5 | -0.984 | 0.45499 | -0.008 | -2.162
-19 | -0.959 | 0.43834 | -0.008 | -2.187
-18.5 | -0.931 | 0.41966 | -0.007 | -2.218
-18 | -0.905 | 0.4085 | -0.007 | -2.217
-17.5 | -0.88 | 0.40314 | -0.008 | -2.183
-17 | -0.855 | 0.3962 | -0.008 | -2.157
-16.5 | -0.829 | 0.40609 | -0.008 | -2.042
-16 | -0.801 | 0.37574 | -0.007 | -2.133
-15.5 | -0.776 | 0.36037 | -0.007 | -2.153
-15 | -0.75 | 0.35314 | -0.008 | -2.124
-14.5 | -0.724 | 0.34934 | -0.008 | -2.074
-14 | -0.697 | 0.31079 | -0.007 | -2.242
-13.5 | -0.671 | 0.30502 | -0.007 | -2.2
-13 | -0.645 | 0.30198 | -0.007 | -2.136
-12.5 | -0.619 | 0.29844 | -0.008 | -2.075
-12 | -0.592 | 0.27521 | -0.007 | -2.151
-11.5 | -0.566 | 0.27958 | -0.007 | -2.024
-11 | -0.54 | 0.27589 | -0.007 | -1.956
-10.5 | -0.513 | 0.22851 | -0.007 | -2.243
-10 | -0.486 | 0.22063 | -0.007 | -2.204
-9.5 | -0.46 | 0.23392 | -0.007 | -1.967
-9 | -0.434 | 0.21575 | -0.007 | -2.01
-8.5 | -0.407 | 0.19521 | -0.006 | -2.084
-8 | -0.38 | 0.19311 | -0.006 | -1.97
-7.5 | -0.354 | 0.18911 | -0.006 | -1.871
-7 | -0.327 | 0.15121 | -0.006 | -2.165
-6.5 | -0.436 | 0.08976 | -0.006 | -4.861
-6 | -0.474 | 0.06258 | -0.006 | -7.575
-5.5 | -0.457 | 0.05302 | -0.006 | -8.621
-5 | -0.423 | 0.04767 | -0.007 | -8.87
-4.5 | -0.38 | 0.04384 | -0.007 | -8.662
-4 | -0.413 | 0.01988 | -0.019 | -20.766
-3.5 | -0.349 | 0.0198 | -0.019 | -17.633
-3 | -0.283 | 0.01938 | -0.02 | -14.628
-2.5 | -0.217 | 0.01841 | -0.02 | -11.767
-2 | -0.149 | 0.01778 | -0.02 | -8.383
-1.5 | -0.081 | 0.01668 | -0.02 | -4.87
-1 | -0.013 | 0.01545 | -0.021 | -0.861
-0.5 | 0.055 | 0.01487 | -0.021 | 3.678
0 | 0.123 | 0.01453 | -0.021 | 8.447
0.5 | 0.191 | 0.01423 | -0.021 | 13.401
1 | 0.259 | 0.01422 | -0.021 | 18.182
1.5 | 0.326 | 0.01426 | -0.022 | 22.881
2 | 0.394 | 0.01426 | -0.022 | 27.622
2.5 | 0.461 | 0.01426 | -0.022 | 32.353
3 | 0.528 | 0.01455 | -0.022 | 36.329
3.5 | 0.592 | 0.0182 | -0.022 | 32.54
4 | 0.656 | 0.01918 | -0.023 | 34.192
4.5 | 0.715 | 0.02049 | -0.023 | 34.91
5 | 0.766 | 0.02226 | -0.023 | 34.414
5.5 | 0.806 | 0.02458 | -0.022 | 32.786
6 | 0.8 | 0.03404 | -0.02 | 23.503
6.5 | 0.747 | 0.05512 | -0.01 | 13.554
7 | 0.757 | 0.06371 | -0.008 | 11.883
7.5 | 0.726 | 0.0813 | -0.007 | 8.927
8 | 0.482 | 0.18181 | -0.008 | 2.653
8.5 | 0.509 | 0.18416 | -0.008 | 2.766
9 | 0.537 | 0.19977 | -0.009 | 2.686
9.5 | 0.564 | 0.20111 | -0.009 | 2.803
10 | 0.591 | 0.22296 | -0.01 | 2.652
10.5 | 0.618 | 0.24009 | -0.01 | 2.575
11 | 0.646 | 0.2809 | -0.012 | 2.301
11.5 | 0.673 | 0.28473 | -0.012 | 2.364
12 | 0.702 | 0.3028 | -0.013 | 2.317
12.5 | 0.728 | 0.30566 | -0.013 | 2.383
13 | 0.755 | 0.30804 | -0.013 | 2.452
13.5 | 0.782 | 0.31841 | -0.013 | 2.457
14 | 0.811 | 0.34902 | -0.014 | 2.323
14.5 | 0.838 | 0.3586 | -0.014 | 2.336
15 | 0.864 | 0.35586 | -0.014 | 2.429
15.5 | 0.894 | 0.40181 | -0.015 | 2.224
16 | 0.92 | 0.38967 | -0.015 | 2.361
16.5 | 0.947 | 0.40738 | -0.016 | 2.324
17 | 0.974 | 0.41556 | -0.016 | 2.343
17.5 | 1.003 | 0.43163 | -0.016 | 2.324
18 | 1.03 | 0.43 | -0.017 | 2.394
18.5 | 1.056 | 0.43973 | -0.017 | 2.401
19 | 1.082 | 0.44077 | -0.017 | 2.456
19.5 | 1.11 | 0.45847 | -0.017 | 2.42
20 | 1.139 | 0.48192 | -0.018 | 2.363

## 8. Re 50k Mach 0.50 (2)
BIGFOIL.COM POLAR EXPORT
RS001m05
RS001m05 |  |  |  | Cl Max: | 1.0423 | at alpha= | 20 | deg
XFOIL ncrit=9 |  |  |  | L/D Max: | 21.3295 | at alpha= | 4.5 | deg
Re: | 50000 |  |  | Cd Min: | 0.30315 | at alpha= | 20 | deg
Mach: | 0.5 |  |  | Cl=0 at alpha= | -0.14611 | deg
|  |  |  | @ Cl=0.1, Cd= | 0.021654
|  |  |  | @ Cl=0.4, Cd= | 0.023855
|  |  |  | @ Cl=0.6, Cd= | 0.028819
alpha (deg) | Cl | Cd | Cm | Cl/Cd
-20 | -0.9274 | 0.2975 | 0.0949 | -3.1173
-19.5 | -0.8981 | 0.28169 | 0.092 | -3.1883
-19 | -0.8754 | 0.27353 | 0.0873 | -3.2004
-18.5 | -0.863 | 0.27309 | 0.0799 | -3.1601
-18 | -0.8309 | 0.25699 | 0.0778 | -3.2332
-17.5 | -0.8152 | 0.25318 | 0.0717 | -3.2198
-17 | -0.7878 | 0.24115 | 0.0685 | -3.2668
-16.5 | -0.7697 | 0.23535 | 0.0633 | -3.2704
-16 | -0.7458 | 0.22547 | 0.0595 | -3.3078
-15.5 | -0.7277 | 0.21908 | 0.0549 | -3.3216
-15 | -0.7033 | 0.20922 | 0.0515 | -3.3615
-14.5 | -0.6965 | 0.20649 | 0.0459 | -3.373
-14 | -0.6659 | 0.19455 | 0.0438 | -3.4228
-13.5 | -0.643 | 0.18533 | 0.0408 | -3.4695
-13 | -0.6343 | 0.17977 | 0.0362 | -3.5284
-12.5 | -0.6141 | 0.17141 | 0.0335 | -3.5826
-12 | -0.5924 | 0.16235 | 0.0311 | -3.6489
-11.5 | -0.5758 | 0.15446 | 0.0285 | -3.7278
-11 | -0.5584 | 0.14611 | 0.0261 | -3.8218
-10.5 | -0.547 | 0.13843 | 0.0234 | -3.9515
-10 | -0.5361 | 0.13084 | 0.0211 | -4.0974
-9.5 | -0.5222 | 0.12287 | 0.0193 | -4.25
-9 | -0.5433 | 0.11029 | 0.005 | -4.9261
-8.5 | -0.5324 | 0.09919 | 0.0004 | -5.3675
-8 | -0.5378 | 0.08892 | -0.0059 | -6.0481
-7.5 | -0.5437 | 0.07892 | -0.0116 | -6.8893
-7 | -0.5704 | 0.06706 | -0.0215 | -8.5058
-6.5 | -0.5873 | 0.05763 | -0.0258 | -10.1909
-6 | -0.5978 | 0.04854 | -0.0284 | -12.3156
-5.5 | -0.5889 | 0.04026 | -0.0284 | -14.6274
-5 | -0.5609 | 0.03378 | -0.0261 | -16.6045
-4.5 | -0.5222 | 0.02895 | -0.0222 | -18.038
-4 | -0.4821 | 0.02579 | -0.0163 | -18.6933
-3.5 | -0.4416 | 0.02392 | -0.0094 | -18.4615
-3 | -0.4021 | 0.02258 | -0.0023 | -17.8078
-2.5 | -0.3651 | 0.02148 | 0.0044 | -16.9972
-2 | -0.3366 | 0.02086 | 0.0127 | -16.1361
-1.5 | -0.3125 | 0.02052 | 0.0218 | -15.229
-1 | -0.1291 | 0.02094 | 0.0036 | -6.1652
-0.5 | -0.0838 | 0.02038 | -0.0038 | -4.1119
0 | 0.0346 | 0.02132 | -0.0204 | 1.6229
0.5 | 0.1894 | 0.02211 | -0.0389 | 8.5663
1 | 0.2979 | 0.02257 | -0.0465 | 13.1989
1.5 | 0.3661 | 0.0233 | -0.046 | 15.7124
2 | 0.4217 | 0.02421 | -0.0426 | 17.4184
2.5 | 0.4731 | 0.02525 | -0.038 | 18.7366
3 | 0.5212 | 0.02663 | -0.0332 | 19.5719
3.5 | 0.5732 | 0.02794 | -0.0282 | 20.5154
4 | 0.6226 | 0.02956 | -0.0234 | 21.0622
4.5 | 0.6706 | 0.03144 | -0.0188 | 21.3295
5 | 0.7178 | 0.03366 | -0.0141 | 21.325
5.5 | 0.7647 | 0.03629 | -0.0095 | 21.0719
6 | 0.7964 | 0.0407 | -0.0058 | 19.5676
6.5 | 0.8061 | 0.04729 | -0.0038 | 17.0459
7 | 0.8058 | 0.05463 | -0.0027 | 14.7501
7.5 | 0.7491 | 0.06749 | -0.0094 | 11.0994
8 | 0.7333 | 0.07845 | -0.0147 | 9.3474
8.5 | 0.7251 | 0.0883 | -0.0187 | 8.2118
9 | 0.7069 | 0.09994 | -0.0254 | 7.0732
9.5 | 0.6994 | 0.11067 | -0.0309 | 6.3197
10 | 0.6971 | 0.12061 | -0.0356 | 5.7798
11.5 | 0.7107 | 0.15568 | -0.0549 | 4.5651
12 | 0.7173 | 0.16288 | -0.058 | 4.4039
12.5 | 0.7294 | 0.17054 | -0.0612 | 4.277
13 | 0.7462 | 0.17897 | -0.0645 | 4.1694
13.5 | 0.7647 | 0.1874 | -0.0677 | 4.0806
14 | 0.7831 | 0.1961 | -0.0715 | 3.9934
14.5 | 0.8025 | 0.20454 | -0.0752 | 3.9234
15 | 0.8275 | 0.21493 | -0.0785 | 3.8501
15.5 | 0.8572 | 0.22729 | -0.0812 | 3.7714
16 | 0.8654 | 0.23059 | -0.0874 | 3.753
16.5 | 0.885 | 0.23904 | -0.0923 | 3.7023
17 | 0.9167 | 0.25268 | -0.0948 | 3.6279
17.5 | 0.9272 | 0.25586 | -0.1018 | 3.6239
18 | 0.9551 | 0.26824 | -0.1051 | 3.5606
18.5 | 0.9713 | 0.27311 | -0.1116 | 3.5564
19 | 1.0013 | 0.28809 | -0.1145 | 3.4756
19.5 | 1.0147 | 0.29042 | -0.122 | 3.4939
20 | 1.0423 | 0.30315 | -0.1255 | 3.4382

## 9. Re 100k Mach 0.00 (1)
BIGFOIL.COM POLAR EXPORT
RS001m05
RS001m05 |  |  |  | Cl Max: | 0.92 | at alpha= | 7.5 | deg
JavaFoil+Calcfoil stall+Eppler ext transition |  |  |  | L/D Max: | 64.959 | at alpha= | 6 | deg
Re: | 100000 |  |  | Cd Min: | 0.01049 | at alpha= | 3 | deg
Mach: | 0 |  |  | Cl=0 at alpha= | -0.89831 | deg
|  |  |  | @ Cl=0.1, Cd= | 0.010889
|  |  |  | @ Cl=0.4, Cd= | 0.01058
|  |  |  | @ Cl=0.6, Cd= | 0.010831
alpha (deg) | Cl | Cd | Cm | Cl/Cd
-16.5 | -0.499 | 0.2566 | -0.004 | -1.943
-16 | -0.522 | 0.23968 | -0.004 | -2.178
-15.5 | -0.546 | 0.22407 | -0.004 | -2.435
-15 | -0.569 | 0.20258 | -0.004 | -2.807
-14.5 | -0.591 | 0.19012 | -0.004 | -3.11
-14 | -0.613 | 0.1712 | -0.004 | -3.579
-13.5 | -0.632 | 0.15669 | -0.004 | -4.036
-13 | -0.65 | 0.14383 | -0.004 | -4.52
-12.5 | -0.665 | 0.1349 | -0.004 | -4.93
-12 | -0.673 | 0.12041 | -0.004 | -5.587
-11.5 | -0.676 | 0.11101 | -0.004 | -6.092
-11 | -0.676 | 0.10248 | -0.004 | -6.598
-10.5 | -0.672 | 0.0946 | -0.004 | -7.106
-10 | -0.664 | 0.08596 | -0.004 | -7.728
-9.5 | -0.652 | 0.07898 | -0.005 | -8.257
-9 | -0.636 | 0.07189 | -0.005 | -8.845
-8.5 | -0.615 | 0.06634 | -0.005 | -9.277
-8 | -0.591 | 0.06146 | -0.005 | -9.617
-7.5 | -0.563 | 0.05651 | -0.005 | -9.961
-7 | -0.531 | 0.0524 | -0.005 | -10.141
-6.5 | -0.497 | 0.04869 | -0.006 | -10.204
-6 | -0.459 | 0.04557 | -0.006 | -10.08
-5.5 | -0.42 | 0.0427 | -0.006 | -9.832
-5 | -0.471 | 0.01534 | -0.016 | -30.704
-4.5 | -0.417 | 0.01552 | -0.016 | -26.857
-4 | -0.361 | 0.01455 | -0.017 | -24.816
-3.5 | -0.304 | 0.01436 | -0.017 | -21.163
-3 | -0.246 | 0.01407 | -0.017 | -17.496
-2.5 | -0.188 | 0.01353 | -0.017 | -13.884
-2 | -0.129 | 0.01288 | -0.017 | -10.032
-1.5 | -0.07 | 0.0122 | -0.018 | -5.769
-1 | -0.012 | 0.01148 | -0.018 | -1.004
-0.5 | 0.047 | 0.01115 | -0.018 | 4.251
0 | 0.106 | 0.01086 | -0.018 | 9.787
0.5 | 0.165 | 0.01064 | -0.018 | 15.519
1 | 0.224 | 0.0105 | -0.019 | 21.331
1.5 | 0.283 | 0.01057 | -0.019 | 26.752
2 | 0.341 | 0.01056 | -0.019 | 32.336
2.5 | 0.4 | 0.01058 | -0.019 | 37.83
3 | 0.458 | 0.01049 | -0.019 | 43.694
3.5 | 0.517 | 0.01055 | -0.02 | 48.945
4 | 0.574 | 0.01071 | -0.02 | 53.618
4.5 | 0.632 | 0.01098 | -0.02 | 57.556
5 | 0.688 | 0.01145 | -0.02 | 60.107
5.5 | 0.743 | 0.01145 | -0.02 | 64.856
6 | 0.795 | 0.01224 | -0.021 | 64.959
6.5 | 0.843 | 0.01612 | -0.021 | 52.292
7 | 0.886 | 0.01863 | -0.021 | 47.568
7.5 | 0.92 | 0.01989 | -0.021 | 46.259
8 | 0.792 | 0.05479 | -0.011 | 14.458
8.5 | 0.812 | 0.06013 | -0.008 | 13.498
9 | 0.833 | 0.06482 | -0.007 | 12.848
9.5 | 0.849 | 0.07041 | -0.007 | 12.057
10 | 0.86 | 0.07645 | -0.007 | 11.245
10.5 | 0.865 | 0.08393 | -0.007 | 10.303
11 | 0.864 | 0.09131 | -0.007 | 9.463
11.5 | 0.858 | 0.09925 | -0.007 | 8.646
12 | 0.847 | 0.10691 | -0.007 | 7.924
12.5 | 0.832 | 0.11826 | -0.006 | 7.031

## 10. Re 100k Mach 0.00 (2)
BIGFOIL.COM POLAR EXPORT
RS001m05
RS001m05 |  |  |  | Cl Max: | 1.0581 | at alpha= | 10.5 | deg
XFOIL ncrit=9 |  |  |  | L/D Max: | 41.5067 | at alpha= | 6 | deg
Re: | 100000 |  |  | Cd Min: | 0.25389 | at alpha= | -20 | deg
Mach: | 0 |  |  | Cl=0 at alpha= | -0.7003 | deg
|  |  |  | @ Cl=0.1, Cd= | 0.013053
|  |  |  | @ Cl=0.4, Cd= | 0.013339
|  |  |  | @ Cl=0.6, Cd= | 0.015428
alpha (deg) | Cl | Cd | Cm | Cl/Cd
-20 | -0.8153 | 0.25389 | 0.0774 | -3.2112
-19.5 | -0.7991 | 0.24785 | 0.0729 | -3.2241
-19 | -0.7904 | 0.24556 | 0.066 | -3.2188
-18.5 | -0.7894 | 0.2455 | 0.0588 | -3.2155
-18 | -0.7503 | 0.22761 | 0.061 | -3.2964
-17.5 | -0.7334 | 0.22119 | 0.0575 | -3.3157
-17 | -0.7271 | 0.21768 | 0.0508 | -3.3402
-16.5 | -0.7324 | 0.21668 | 0.043 | -3.3801
-16 | -0.6883 | 0.20033 | 0.046 | -3.4358
-15.5 | -0.6733 | 0.19355 | 0.0425 | -3.4787
-15 | -0.6794 | 0.19053 | 0.0348 | -3.5658
-14.5 | -0.6517 | 0.17893 | 0.0343 | -3.6422
-14 | -0.634 | 0.17173 | 0.0323 | -3.6918
-13.5 | -0.6472 | 0.16715 | 0.024 | -3.872
-13 | -0.6126 | 0.15692 | 0.0259 | -3.9039
-12.5 | -0.6304 | 0.1514 | 0.0173 | -4.1638
-12 | -0.5974 | 0.14149 | 0.0193 | -4.2222
-11.5 | -0.6151 | 0.13501 | 0.0113 | -4.556
-11 | -0.5867 | 0.12564 | 0.0129 | -4.6697
-10.5 | -0.6115 | 0.11835 | 0.0039 | -5.1669
-10 | -0.5772 | 0.1101 | 0.0073 | -5.2425
-9.5 | -0.5851 | 0.10134 | 0.0026 | -5.7736
-8.5 | -0.7383 | 0.05337 | -0.0296 | -13.8336
-8 | -0.7246 | 0.04317 | -0.0288 | -16.7848
-7.5 | -0.6997 | 0.03629 | -0.0268 | -19.2808
-7 | -0.663 | 0.02962 | -0.0248 | -22.3835
-6.5 | -0.6179 | 0.02555 | -0.023 | -24.184
-6 | -0.5716 | 0.02187 | -0.0209 | -26.1363
-5.5 | -0.5286 | 0.01891 | -0.0187 | -27.9535
-5 | -0.4887 | 0.0164 | -0.0163 | -29.7988
-4.5 | -0.446 | 0.01525 | -0.0142 | -29.2459
-4 | -0.4026 | 0.01432 | -0.0119 | -28.1145
-3.5 | -0.3604 | 0.01348 | -0.009 | -26.7359
-3 | -0.3199 | 0.01287 | -0.0056 | -24.8563
-2.5 | -0.2832 | 0.01252 | -0.0013 | -22.6198
-2 | -0.2532 | 0.01243 | 0.0042 | -20.3701
-1.5 | -0.2272 | 0.01265 | 0.0099 | -17.9605
-1 | -0.1007 | 0.0132 | -0.0025 | -7.6288
-0.5 | 0.0673 | 0.0132 | -0.0238 | 5.0985
0 | 0.1986 | 0.01261 | -0.0389 | 15.7494
0.5 | 0.2562 | 0.01235 | -0.0394 | 20.7449
1 | 0.2932 | 0.01243 | -0.0357 | 23.5881
1.5 | 0.33 | 0.01269 | -0.0317 | 26.0047
2 | 0.3702 | 0.01305 | -0.0282 | 28.3678
2.5 | 0.4135 | 0.01347 | -0.0252 | 30.6978
3 | 0.4591 | 0.01397 | -0.0226 | 32.8633
3.5 | 0.5061 | 0.0145 | -0.0203 | 34.9034
4 | 0.5541 | 0.015 | -0.0183 | 36.94
4.5 | 0.6024 | 0.01545 | -0.0163 | 38.9903
5 | 0.6504 | 0.01602 | -0.0144 | 40.5993
5.5 | 0.6976 | 0.01686 | -0.0126 | 41.376
6 | 0.7438 | 0.01792 | -0.0108 | 41.5067
6.5 | 0.789 | 0.01928 | -0.0091 | 40.9232
7 | 0.833 | 0.02101 | -0.0074 | 39.6478
7.5 | 0.8759 | 0.02312 | -0.0056 | 37.8849
8 | 0.9172 | 0.0256 | -0.0038 | 35.8281
8.5 | 0.9563 | 0.02856 | -0.0019 | 33.4839
9 | 0.9942 | 0.0327 | 0 | 30.4037
9.5 | 1.0271 | 0.03745 | 0.0022 | 27.4259
10 | 1.0507 | 0.04298 | 0.005 | 24.4463
10.5 | 1.0581 | 0.05007 | 0.0075 | 21.1324
11 | 1.0357 | 0.05772 | 0.0108 | 17.9435
11.5 | 0.9952 | 0.06603 | 0.0115 | 15.0719
12 | 0.9508 | 0.07761 | 0.0055 | 12.251
13 | 0.7447 | 0.1536 | -0.0455 | 4.8483
13.5 | 0.7791 | 0.16206 | -0.0435 | 4.8075
14 | 0.757 | 0.17086 | -0.053 | 4.4305
14.5 | 0.7945 | 0.18077 | -0.0509 | 4.3951
15 | 0.7761 | 0.18674 | -0.0607 | 4.156
15.5 | 0.8061 | 0.19559 | -0.0605 | 4.1214

## 11. Re 100k Mach 0.10 (1)
BIGFOIL.COM POLAR EXPORT
RS001m05
RS001m05 |  |  |  | Cl Max: | 0.921 | at alpha= | 7.5 | deg
JavaFoil+Calcfoil stall+Eppler ext transition |  |  |  | L/D Max: | 65.146 | at alpha= | 6 | deg
Re: | 100000 |  |  | Cd Min: | 0.01051 | at alpha= | 1 | deg
Mach: | 0.1 |  |  | Cl=0 at alpha= | -0.9 | deg
|  |  |  | @ Cl=0.1, Cd= | 0.010904
|  |  |  | @ Cl=0.4, Cd= | 0.010599
|  |  |  | @ Cl=0.6, Cd= | 0.010847
alpha (deg) | Cl | Cd | Cm | Cl/Cd
-16 | -0.477 | 0.25849 | -0.004 | -1.846
-15.5 | -0.504 | 0.23948 | -0.004 | -2.103
-15 | -0.53 | 0.22082 | -0.004 | -2.401
-14.5 | -0.556 | 0.19796 | -0.004 | -2.809
-14 | -0.581 | 0.18289 | -0.004 | -3.178
-13.5 | -0.605 | 0.16632 | -0.004 | -3.636
-13 | -0.626 | 0.15027 | -0.004 | -4.167
-12.5 | -0.645 | 0.13739 | -0.004 | -4.693
-12 | -0.656 | 0.12616 | -0.004 | -5.199
-11.5 | -0.662 | 0.11601 | -0.004 | -5.71
-11 | -0.665 | 0.1034 | -0.004 | -6.433
-10.5 | -0.664 | 0.09573 | -0.004 | -6.934
-10 | -0.658 | 0.08673 | -0.004 | -7.588
-9.5 | -0.648 | 0.07911 | -0.005 | -8.191
-9 | -0.633 | 0.07358 | -0.005 | -8.608
-8.5 | -0.614 | 0.06677 | -0.005 | -9.2
-8 | -0.591 | 0.06171 | -0.005 | -9.576
-7.5 | -0.564 | 0.05694 | -0.005 | -9.897
-7 | -0.533 | 0.05261 | -0.005 | -10.122
-6.5 | -0.498 | 0.04887 | -0.006 | -10.196
-6 | -0.461 | 0.04571 | -0.006 | -10.086
-5.5 | -0.421 | 0.04282 | -0.006 | -9.842
-5 | -0.473 | 0.01536 | -0.016 | -30.785
-4.5 | -0.419 | 0.01562 | -0.016 | -26.815
-4 | -0.363 | 0.01457 | -0.017 | -24.902
-3.5 | -0.305 | 0.01435 | -0.017 | -21.287
-3 | -0.247 | 0.01409 | -0.017 | -17.558
-2.5 | -0.189 | 0.01356 | -0.017 | -13.925
-2 | -0.13 | 0.0129 | -0.017 | -10.068
-1.5 | -0.071 | 0.01223 | -0.018 | -5.786
-1 | -0.012 | 0.01149 | -0.018 | -1.008
-0.5 | 0.048 | 0.01116 | -0.018 | 4.267
0 | 0.107 | 0.01087 | -0.018 | 9.832
0.5 | 0.166 | 0.01065 | -0.018 | 15.584
1 | 0.225 | 0.01051 | -0.019 | 21.414
1.5 | 0.284 | 0.01059 | -0.019 | 26.828
2 | 0.343 | 0.01058 | -0.019 | 32.441
2.5 | 0.402 | 0.0106 | -0.019 | 37.935
3 | 0.461 | 0.01051 | -0.019 | 43.82
3.5 | 0.519 | 0.01058 | -0.02 | 49.07
4 | 0.577 | 0.01074 | -0.02 | 53.759
4.5 | 0.635 | 0.01101 | -0.02 | 57.671
5 | 0.692 | 0.01148 | -0.02 | 60.232
5.5 | 0.746 | 0.01149 | -0.02 | 64.935
6 | 0.799 | 0.01226 | -0.021 | 65.146
6.5 | 0.846 | 0.01625 | -0.021 | 52.071
7 | 0.889 | 0.01879 | -0.021 | 47.305
7.5 | 0.921 | 0.02016 | -0.021 | 45.693
8 | 0.789 | 0.05591 | -0.009 | 14.113
8.5 | 0.813 | 0.06057 | -0.008 | 13.422
9 | 0.833 | 0.06551 | -0.007 | 12.714
9.5 | 0.848 | 0.07107 | -0.007 | 11.926
10 | 0.856 | 0.07723 | -0.007 | 11.087
10.5 | 0.859 | 0.08453 | -0.007 | 10.16
11 | 0.855 | 0.09307 | -0.007 | 9.19
11.5 | 0.846 | 0.1008 | -0.007 | 8.393
12 | 0.831 | 0.11102 | -0.007 | 7.487
12.5 | 0.812 | 0.12063 | -0.006 | 6.728

## 12. Re 100k Mach 0.10 (2)
BIGFOIL.COM POLAR EXPORT
RS001m05
RS001m05 |  |  |  | Cl Max: | 1.0511 | at alpha= | 10.5 | deg
XFOIL ncrit=9 |  |  |  | L/D Max: | 41.3724 | at alpha= | 6 | deg
Re: | 100000 |  |  | Cd Min: | 0.25476 | at alpha= | -20 | deg
Mach: | 0.1 |  |  | Cl=0 at alpha= | -0.6991 | deg
|  |  |  | @ Cl=0.1, Cd= | 0.013114
|  |  |  | @ Cl=0.4, Cd= | 0.013377
|  |  |  | @ Cl=0.6, Cd= | 0.01547
alpha (deg) | Cl | Cd | Cm | Cl/Cd
-20 | -0.8182 | 0.25476 | 0.078 | -3.2117
-19.5 | -0.802 | 0.24881 | 0.0733 | -3.2233
-19 | -0.794 | 0.24701 | 0.0663 | -3.2144
-18.5 | -0.7828 | 0.24086 | 0.0611 | -3.25
-18 | -0.7522 | 0.22832 | 0.0616 | -3.2945
-17.5 | -0.7353 | 0.22189 | 0.058 | -3.3138
-17 | -0.7304 | 0.21895 | 0.0509 | -3.3359
-16.5 | -0.7169 | 0.21052 | 0.0467 | -3.4054
-16 | -0.6893 | 0.20094 | 0.0465 | -3.4304
-15.5 | -0.6747 | 0.19419 | 0.0428 | -3.4744
-15 | -0.6822 | 0.19162 | 0.0347 | -3.5602
-14.5 | -0.6509 | 0.17942 | 0.035 | -3.6278
-14 | -0.6345 | 0.1723 | 0.0326 | -3.6825
-13.5 | -0.6494 | 0.16804 | 0.0239 | -3.8646
-13 | -0.6123 | 0.15747 | 0.0262 | -3.8884
-12.5 | -0.6327 | 0.15225 | 0.0171 | -4.1557
-12 | -0.596 | 0.14205 | 0.0197 | -4.1957
-11.5 | -0.6176 | 0.13581 | 0.0109 | -4.5475
-11 | -0.5845 | 0.12623 | 0.0133 | -4.6304
-10.5 | -0.6135 | 0.11906 | 0.0035 | -5.1529
-10 | -0.5761 | 0.11069 | 0.0074 | -5.2046
-9.5 | -0.5807 | 0.10204 | 0.0033 | -5.6909
-8 | -0.7233 | 0.04428 | -0.0293 | -16.3347
-7.5 | -0.701 | 0.03711 | -0.0274 | -18.8898
-7 | -0.666 | 0.03028 | -0.0253 | -21.9947
-6.5 | -0.6213 | 0.02595 | -0.0235 | -23.9422
-6 | -0.5749 | 0.02219 | -0.0214 | -25.9081
-5.5 | -0.5312 | 0.01917 | -0.019 | -27.71
-5 | -0.491 | 0.01658 | -0.0167 | -29.614
-4.5 | -0.4483 | 0.01537 | -0.0145 | -29.1672
-4 | -0.4047 | 0.01443 | -0.0121 | -28.0457
-3.5 | -0.3622 | 0.01357 | -0.0093 | -26.6912
-3 | -0.3218 | 0.01293 | -0.0057 | -24.8879
-2.5 | -0.2849 | 0.01257 | -0.0015 | -22.6651
-2 | -0.2545 | 0.01248 | 0.0038 | -20.3926
-1.5 | -0.2233 | 0.01274 | 0.0087 | -17.5275
-1 | -0.1002 | 0.01326 | -0.0028 | -7.5566
-0.5 | 0.0663 | 0.01327 | -0.0235 | 4.9962
0 | 0.2043 | 0.01263 | -0.0397 | 16.1758
1 | 0.2947 | 0.01248 | -0.0357 | 23.6138
1.5 | 0.3317 | 0.01274 | -0.0317 | 26.0361
2 | 0.372 | 0.0131 | -0.0282 | 28.3969
2.5 | 0.4155 | 0.01353 | -0.0252 | 30.7095
3 | 0.4613 | 0.01403 | -0.0225 | 32.8795
3.5 | 0.5086 | 0.01456 | -0.0202 | 34.9313
4 | 0.557 | 0.01507 | -0.0181 | 36.9608
4.5 | 0.6054 | 0.01552 | -0.0162 | 39.0077
5 | 0.6537 | 0.01612 | -0.0142 | 40.5521
5.5 | 0.7012 | 0.01699 | -0.0123 | 41.2713
6 | 0.7476 | 0.01807 | -0.0105 | 41.3724
6.5 | 0.7929 | 0.01948 | -0.0087 | 40.7033
7 | 0.8371 | 0.02133 | -0.007 | 39.2452
7.5 | 0.8802 | 0.02355 | -0.0052 | 37.3758
8 | 0.9213 | 0.02596 | -0.0032 | 35.4892
8.5 | 0.9604 | 0.02909 | -0.0012 | 33.0148
9 | 0.9972 | 0.03352 | 0.0009 | 29.7494
9.5 | 1.0278 | 0.03849 | 0.0033 | 26.703
10 | 1.0482 | 0.04428 | 0.0061 | 23.6721
10.5 | 1.0511 | 0.05162 | 0.0086 | 20.3623
11 | 1.0225 | 0.05899 | 0.0119 | 17.3334
11.5 | 0.9815 | 0.06787 | 0.0109 | 14.4615
12 | 0.9386 | 0.08015 | 0.0039 | 11.7105
12.5 | 0.8246 | 0.11572 | -0.022 | 7.1258
13 | 0.7449 | 0.15434 | -0.0458 | 4.8264
13.5 | 0.7737 | 0.16269 | -0.0451 | 4.7557
14 | 0.7578 | 0.17157 | -0.0534 | 4.4169
14.5 | 0.7962 | 0.18167 | -0.0512 | 4.3827
15 | 0.7771 | 0.18744 | -0.0613 | 4.1459
15.5 | 0.8032 | 0.19581 | -0.0619 | 4.1019

## 13. Re 100k Mach 0.25 (1)
BIGFOIL.COM POLAR EXPORT
RS001m05
RS001m05 |  |  |  | Cl Max: | 0.915 | at alpha= | 7.5 | deg
JavaFoil+Calcfoil stall+Eppler ext transition |  |  |  | L/D Max: | 63.877 | at alpha= | 5.5 | deg
Re: | 100000 |  |  | Cd Min: | 0.01059 | at alpha= | 1 | deg
Mach: | 0.25 |  |  | Cl=0 at alpha= | -0.90164 | deg
|  |  |  | @ Cl=0.1, Cd= | 0.010981
|  |  |  | @ Cl=0.4, Cd= | 0.010703
|  |  |  | @ Cl=0.6, Cd= | 0.010928
alpha (deg) | Cl | Cd | Cm | Cl/Cd
-14.5 | -0.203 | 0.46182 | -0.004 | -0.44
-14 | -0.281 | 0.35782 | -0.004 | -0.785
-13.5 | -0.347 | 0.27743 | -0.004 | -1.253
-13 | -0.408 | 0.23172 | -0.004 | -1.761
-12.5 | -0.463 | 0.19348 | -0.004 | -2.394
-12 | -0.506 | 0.16958 | -0.004 | -2.981
-11.5 | -0.54 | 0.14539 | -0.004 | -3.716
-11 | -0.569 | 0.12629 | -0.004 | -4.502
-10.5 | -0.59 | 0.11429 | -0.005 | -5.161
-10 | -0.604 | 0.09823 | -0.005 | -6.146
-9.5 | -0.61 | 0.0897 | -0.005 | -6.801
-9 | -0.609 | 0.07961 | -0.005 | -7.649
-8.5 | -0.601 | 0.07112 | -0.005 | -8.444
-8 | -0.585 | 0.06523 | -0.005 | -8.974
-7.5 | -0.564 | 0.05893 | -0.005 | -9.57
-7 | -0.537 | 0.05419 | -0.005 | -9.911
-6.5 | -0.505 | 0.04986 | -0.006 | -10.137
-6 | -0.47 | 0.04634 | -0.006 | -10.134
-5.5 | -0.431 | 0.04333 | -0.006 | -9.937
-5 | -0.484 | 0.01568 | -0.017 | -30.88
-4.5 | -0.429 | 0.01534 | -0.017 | -27.994
-4 | -0.372 | 0.0148 | -0.017 | -25.159
-3.5 | -0.314 | 0.01518 | -0.017 | -20.659
-3 | -0.254 | 0.01429 | -0.018 | -17.777
-2.5 | -0.194 | 0.01371 | -0.018 | -14.152
-2 | -0.133 | 0.01303 | -0.018 | -10.24
-1.5 | -0.073 | 0.01239 | -0.018 | -5.867
-1 | -0.012 | 0.01161 | -0.018 | -1.025
-0.5 | 0.049 | 0.01124 | -0.019 | 4.357
0 | 0.11 | 0.01093 | -0.019 | 10.044
0.5 | 0.171 | 0.01072 | -0.019 | 15.92
1 | 0.231 | 0.01059 | -0.019 | 21.854
1.5 | 0.292 | 0.01073 | -0.019 | 27.22
2 | 0.353 | 0.01068 | -0.02 | 33.004
2.5 | 0.413 | 0.01071 | -0.02 | 38.561
3 | 0.473 | 0.01064 | -0.02 | 44.492
3.5 | 0.533 | 0.01074 | -0.02 | 49.664
4 | 0.593 | 0.01089 | -0.02 | 54.466
4.5 | 0.652 | 0.01121 | -0.021 | 58.187
5 | 0.71 | 0.01141 | -0.021 | 62.214
5.5 | 0.765 | 0.01198 | -0.021 | 63.877
6 | 0.816 | 0.01664 | -0.021 | 49.062
6.5 | 0.862 | 0.01829 | -0.021 | 47.113
7 | 0.898 | 0.01981 | -0.021 | 45.342
7.5 | 0.915 | 0.0225 | -0.021 | 40.678
8 | 0.797 | 0.05773 | -0.008 | 13.805
8.5 | 0.816 | 0.06266 | -0.007 | 13.022
9 | 0.827 | 0.06925 | -0.007 | 11.948
9.5 | 0.83 | 0.07587 | -0.007 | 10.939
10 | 0.823 | 0.08439 | -0.007 | 9.747
10.5 | 0.805 | 0.09418 | -0.007 | 8.545
11 | 0.777 | 0.10445 | -0.006 | 7.434
11.5 | 0.738 | 0.12078 | -0.006 | 6.11
12 | 0.69 | 0.13472 | -0.006 | 5.12
12.5 | 0.633 | 0.15095 | -0.006 | 4.195

## 14. Re 100k Mach 0.25 (2)
BIGFOIL.COM POLAR EXPORT
RS001m05
RS001m05 |  |  |  | Cl Max: | 1.0174 | at alpha= | 9.5 | deg
XFOIL ncrit=9 |  |  |  | L/D Max: | 40.643 | at alpha= | 5.5 | deg
Re: | 100000 |  |  | Cd Min: | 0.25981 | at alpha= | -20 | deg
Mach: | 0.25 |  |  | Cl=0 at alpha= | -0.69607 | deg
|  |  |  | @ Cl=0.1, Cd= | 0.01333
|  |  |  | @ Cl=0.4, Cd= | 0.013577
|  |  |  | @ Cl=0.6, Cd= | 0.015717
alpha (deg) | Cl | Cd | Cm | Cl/Cd
-20 | -0.8346 | 0.25981 | 0.0814 | -3.2123
-19.5 | -0.8201 | 0.25546 | 0.0753 | -3.2103
-19 | -0.8143 | 0.2553 | 0.0679 | -3.1896
-18.5 | -0.7841 | 0.23963 | 0.0675 | -3.2721
-18 | -0.7637 | 0.23239 | 0.0647 | -3.2863
-17.5 | -0.7479 | 0.22625 | 0.06 | -3.3056
-17 | -0.7489 | 0.22622 | 0.0516 | -3.3105
-16.5 | -0.7158 | 0.21157 | 0.0517 | -3.3833
-16 | -0.6963 | 0.20431 | 0.049 | -3.4081
-15.5 | -0.6864 | 0.19869 | 0.0434 | -3.4546
-15 | -0.6959 | 0.19717 | 0.035 | -3.5294
-14.5 | -0.6513 | 0.18233 | 0.0377 | -3.5721
-14 | -0.642 | 0.17595 | 0.0331 | -3.6488
-13.5 | -0.6322 | 0.16791 | 0.0291 | -3.7651
-13 | -0.6152 | 0.16064 | 0.027 | -3.8297
-12.5 | -0.6175 | 0.1533 | 0.0214 | -4.028
-12 | -0.5923 | 0.14496 | 0.0212 | -4.086
-11.5 | -0.6108 | 0.13811 | 0.0129 | -4.4226
-11 | -0.5765 | 0.12917 | 0.0151 | -4.4631
-10.5 | -0.5994 | 0.12146 | 0.0064 | -4.935
-10 | -0.5845 | 0.11393 | 0.0055 | -5.1303
-9.5 | -0.5662 | 0.10502 | 0.0053 | -5.3914
-9 | -0.6194 | 0.07983 | -0.0144 | -7.759
-8.5 | -0.7095 | 0.05922 | -0.0313 | -11.9807
-8 | -0.7107 | 0.04999 | -0.0314 | -14.2168
-7.5 | -0.7029 | 0.04195 | -0.0302 | -16.7557
-7 | -0.6783 | 0.03398 | -0.0283 | -19.9617
-6.5 | -0.6383 | 0.02842 | -0.0261 | -22.4595
-6 | -0.5927 | 0.02408 | -0.0238 | -24.6138
-5.5 | -0.5457 | 0.02079 | -0.0212 | -26.2482
-5 | -0.5035 | 0.0178 | -0.0185 | -28.2865
-4.5 | -0.4618 | 0.01598 | -0.0159 | -28.8986
-4 | -0.4174 | 0.01495 | -0.0133 | -27.9197
-3.5 | -0.3736 | 0.01404 | -0.0104 | -26.6097
-3 | -0.3321 | 0.01331 | -0.0069 | -24.9512
-2.5 | -0.294 | 0.01289 | -0.0027 | -22.8084
-2 | -0.2628 | 0.01282 | 0.0024 | -20.4992
-1.5 | -0.2035 | 0.01315 | 0.0024 | -15.4753
-1 | -0.0958 | 0.01346 | -0.0051 | -7.1174
-0.5 | 0.0618 | 0.01348 | -0.0226 | 4.5846
0 | 0.2143 | 0.01288 | -0.0402 | 16.6382
0.5 | 0.2684 | 0.01265 | -0.0399 | 21.2174
1 | 0.304 | 0.01274 | -0.0357 | 23.8619
1.5 | 0.3412 | 0.01301 | -0.0316 | 26.226
2 | 0.3823 | 0.01339 | -0.028 | 28.5512
2.5 | 0.4268 | 0.01386 | -0.0248 | 30.7937
3 | 0.4738 | 0.0144 | -0.0221 | 32.9028
3.5 | 0.5225 | 0.01494 | -0.0197 | 34.9732
4 | 0.5724 | 0.01543 | -0.0174 | 37.0966
4.5 | 0.6224 | 0.01595 | -0.0152 | 39.0219
5 | 0.6719 | 0.01671 | -0.013 | 40.2095
5.5 | 0.7206 | 0.01773 | -0.0109 | 40.643
6 | 0.7681 | 0.01901 | -0.0088 | 40.405
6.5 | 0.8144 | 0.02072 | -0.0067 | 39.305
7 | 0.8595 | 0.0229 | -0.0045 | 37.5328
7.5 | 0.9023 | 0.02546 | -0.0023 | 35.4399
8 | 0.9425 | 0.02854 | 0.0001 | 33.0238
8.5 | 0.978 | 0.03274 | 0.0029 | 29.8717
9 | 1.0062 | 0.03818 | 0.0058 | 26.3541
9.5 | 1.0174 | 0.04465 | 0.0088 | 22.7861
10 | 1.0006 | 0.0524 | 0.0119 | 19.0954
10.5 | 0.9606 | 0.06068 | 0.0126 | 15.8306
11 | 0.9109 | 0.07311 | 0.0049 | 12.4593
11.5 | 0.8627 | 0.08974 | -0.0071 | 9.6133
12.5 | 0.7779 | 0.13394 | -0.0333 | 5.8078
13 | 0.7502 | 0.1583 | -0.0473 | 4.7391
13.5 | 0.7619 | 0.16628 | -0.0503 | 4.582
14 | 0.7673 | 0.17571 | -0.0549 | 4.3669
14.5 | 0.8054 | 0.1865 | -0.0532 | 4.3185

## 15. Re 100k Mach 0.50 (1)
BIGFOIL.COM POLAR EXPORT
RS001m05
RS001m05 |  |  |  | Cl Max: | 1.139 | at alpha= | 20 | deg
JavaFoil+Calcfoil stall+Eppler ext transition |  |  |  | L/D Max: | 58.626 | at alpha= | 4.5 | deg
Re: | 100000 |  |  | Cd Min: | 0.01101 | at alpha= | 0.5 | deg
Mach: | 0.5 |  |  | Cl=0 at alpha= | -0.90441 | deg
|  |  |  | @ Cl=0.1, Cd= | 0.011422
|  |  |  | @ Cl=0.4, Cd= | 0.011181
|  |  |  | @ Cl=0.6, Cd= | 0.01147
alpha (deg) | Cl | Cd | Cm | Cl/Cd
-20 | -1.009 | 0.35313 | -0.007 | -2.857
-19.5 | -0.984 | 0.34945 | -0.008 | -2.815
-19 | -0.959 | 0.35661 | -0.008 | -2.689
-18.5 | -0.931 | 0.32872 | -0.007 | -2.832
-18 | -0.906 | 0.32312 | -0.007 | -2.802
-17.5 | -0.88 | 0.32332 | -0.008 | -2.722
-17 | -0.855 | 0.3193 | -0.008 | -2.677
-16.5 | -0.829 | 0.30868 | -0.008 | -2.687
-16 | -0.801 | 0.29444 | -0.007 | -2.722
-15.5 | -0.776 | 0.29058 | -0.007 | -2.67
-15 | -0.75 | 0.26843 | -0.008 | -2.794
-14.5 | -0.724 | 0.26459 | -0.008 | -2.738
-14 | -0.697 | 0.243 | -0.007 | -2.868
-13.5 | -0.671 | 0.2446 | -0.007 | -2.743
-13 | -0.645 | 0.24142 | -0.007 | -2.672
-12.5 | -0.619 | 0.23788 | -0.008 | -2.603
-12 | -0.592 | 0.21809 | -0.007 | -2.714
-11.5 | -0.566 | 0.20829 | -0.007 | -2.716
-11 | -0.54 | 0.20475 | -0.007 | -2.636
-10.5 | -0.513 | 0.17982 | -0.007 | -2.851
-10 | -0.486 | 0.17283 | -0.007 | -2.814
-9.5 | -0.46 | 0.18045 | -0.007 | -2.55
-9 | -0.434 | 0.16792 | -0.007 | -2.583
-8.5 | -0.407 | 0.15239 | -0.006 | -2.67
-8 | -0.38 | 0.14987 | -0.006 | -2.538
-7.5 | -0.354 | 0.14674 | -0.006 | -2.412
-7 | -0.327 | 0.11779 | -0.006 | -2.779
-6.5 | -0.436 | 0.07468 | -0.006 | -5.843
-6 | -0.474 | 0.05493 | -0.006 | -8.631
-5.5 | -0.457 | 0.04794 | -0.006 | -9.536
-5 | -0.423 | 0.04348 | -0.007 | -9.724
-4.5 | -0.38 | 0.04025 | -0.008 | -9.446
-4 | -0.413 | 0.01697 | -0.019 | -24.351
-3.5 | -0.349 | 0.01623 | -0.019 | -21.525
-3 | -0.283 | 0.01565 | -0.02 | -18.114
-2.5 | -0.217 | 0.01459 | -0.02 | -14.844
-2 | -0.149 | 0.01365 | -0.02 | -10.919
-1.5 | -0.081 | 0.01294 | -0.02 | -6.277
-1 | -0.013 | 0.01228 | -0.021 | -1.083
-0.5 | 0.055 | 0.01166 | -0.021 | 4.692
0 | 0.123 | 0.0113 | -0.021 | 10.861
0.5 | 0.191 | 0.01101 | -0.021 | 17.311
1 | 0.259 | 0.0111 | -0.021 | 23.3
1.5 | 0.326 | 0.01114 | -0.022 | 29.294
2 | 0.394 | 0.01118 | -0.022 | 35.237
2.5 | 0.461 | 0.01119 | -0.022 | 41.242
3 | 0.528 | 0.01139 | -0.022 | 46.379
3.5 | 0.595 | 0.01144 | -0.023 | 51.99
4 | 0.661 | 0.01184 | -0.023 | 55.818
4.5 | 0.726 | 0.01239 | -0.023 | 58.626
5 | 0.783 | 0.0176 | -0.023 | 44.496
5.5 | 0.832 | 0.0191 | -0.023 | 43.543
6 | 0.863 | 0.02139 | -0.023 | 40.363
6.5 | 0.873 | 0.02584 | -0.022 | 33.783
7 | 0.757 | 0.05628 | -0.008 | 13.452
7.5 | 0.726 | 0.0685 | -0.007 | 10.594
8 | 0.482 | 0.137 | -0.008 | 3.521
8.5 | 0.509 | 0.13937 | -0.008 | 3.654
9 | 0.537 | 0.15635 | -0.009 | 3.433
9.5 | 0.564 | 0.158 | -0.009 | 3.567
10 | 0.591 | 0.17484 | -0.01 | 3.382
10.5 | 0.618 | 0.17761 | -0.01 | 3.481
11 | 0.646 | 0.20829 | -0.012 | 3.103
11.5 | 0.673 | 0.21192 | -0.012 | 3.177
12 | 0.702 | 0.24085 | -0.013 | 2.913
12.5 | 0.728 | 0.24382 | -0.013 | 2.988
13 | 0.755 | 0.24629 | -0.013 | 3.066
13.5 | 0.783 | 0.24933 | -0.013 | 3.139
14 | 0.811 | 0.26327 | -0.014 | 3.08
14.5 | 0.838 | 0.26985 | -0.014 | 3.104
15 | 0.865 | 0.27502 | -0.014 | 3.144
15.5 | 0.894 | 0.30219 | -0.015 | 2.957
16 | 0.92 | 0.31131 | -0.015 | 2.956
16.5 | 0.947 | 0.30776 | -0.016 | 3.076
17 | 0.974 | 0.31779 | -0.016 | 3.064
17.5 | 1.003 | 0.34626 | -0.017 | 2.897
18 | 1.03 | 0.34162 | -0.017 | 3.014
18.5 | 1.056 | 0.34683 | -0.017 | 3.045
19 | 1.082 | 0.35543 | -0.017 | 3.045
19.5 | 1.11 | 0.35817 | -0.017 | 3.099
20 | 1.139 | 0.38513 | -0.018 | 2.957

## 16. Re 100k Mach 0.50 (2)
BIGFOIL.COM POLAR EXPORT
RS001m05
RS001m05 |  |  |  | Cl Max: | 1.0395 | at alpha= | 20 | deg
XFOIL ncrit=9 |  |  |  | L/D Max: | 37.7414 | at alpha= | 5 | deg
Re: | 100000 |  |  | Cd Min: | 0.29696 | at alpha= | 20 | deg
Mach: | 0.5 |  |  | Cl=0 at alpha= | -0.70707 | deg
|  |  |  | @ Cl=0.1, Cd= | 0.01427
|  |  |  | @ Cl=0.4, Cd= | 0.014502
|  |  |  | @ Cl=0.6, Cd= | 0.016818
alpha (deg) | Cl | Cd | Cm | Cl/Cd
-19.5 | -0.8947 | 0.27774 | 0.0919 | -3.2214
-19 | -0.8715 | 0.26922 | 0.0876 | -3.2371
-18.5 | -0.8497 | 0.26149 | 0.0822 | -3.2495
-18 | -0.8395 | 0.26103 | 0.0734 | -3.2161
-17.5 | -0.8077 | 0.24515 | 0.0718 | -3.2947
-17 | -0.7837 | 0.2364 | 0.0681 | -3.3151
-16.5 | -0.7636 | 0.22902 | 0.0628 | -3.3342
-16 | -0.7591 | 0.22795 | 0.0541 | -3.3301
-15.5 | -0.7218 | 0.21192 | 0.0539 | -3.406
-15 | -0.6996 | 0.20381 | 0.05 | -3.4326
-14.5 | -0.6972 | 0.20078 | 0.0418 | -3.4725
-14 | -0.6608 | 0.18752 | 0.0417 | -3.5239
-13.5 | -0.6581 | 0.18332 | 0.0344 | -3.5899
-13 | -0.6264 | 0.1714 | 0.0334 | -3.6546
-12.5 | -0.6144 | 0.16454 | 0.0287 | -3.734
-12 | -0.5994 | 0.1556 | 0.0251 | -3.8522
-11.5 | -0.581 | 0.1476 | 0.0225 | -3.9363
-11 | -0.568 | 0.13914 | 0.0192 | -4.0822
-10.5 | -0.5743 | 0.13315 | 0.0132 | -4.3132
-10 | -0.5525 | 0.12291 | 0.0116 | -4.4952
-9 | -0.5482 | 0.09814 | -0.0014 | -5.5859
-8.5 | -0.567 | 0.08426 | -0.0121 | -6.7292
-8 | -0.5727 | 0.07342 | -0.018 | -7.8003
-7.5 | -0.5892 | 0.06132 | -0.0272 | -9.6086
-7 | -0.6211 | 0.0513 | -0.0336 | -12.1072
-6.5 | -0.6406 | 0.04254 | -0.0354 | -15.0588
-6 | -0.6365 | 0.03468 | -0.0341 | -18.3535
-5.5 | -0.6065 | 0.02845 | -0.031 | -21.3181
-5 | -0.5636 | 0.02359 | -0.0273 | -23.8915
-4.5 | -0.5174 | 0.01998 | -0.0231 | -25.8959
-4 | -0.474 | 0.01749 | -0.0188 | -27.1012
-3.5 | -0.4291 | 0.01622 | -0.0147 | -26.455
-3 | -0.3859 | 0.01535 | -0.0104 | -25.1401
-2.5 | -0.3479 | 0.0148 | -0.0061 | -23.5068
-2 | -0.248 | 0.01448 | -0.0124 | -17.1271
-1.5 | -0.1396 | 0.01433 | -0.0182 | -9.7418
-1 | -0.0481 | 0.01427 | -0.0194 | -3.3707
-0.5 | 0.034 | 0.01427 | -0.0184 | 2.3826
0 | 0.1416 | 0.01427 | -0.0232 | 9.9229
0.5 | 0.2776 | 0.0141 | -0.0351 | 19.6879
1 | 0.3475 | 0.01408 | -0.0367 | 24.6804
1.5 | 0.387 | 0.01436 | -0.0322 | 26.9499
2 | 0.43 | 0.01483 | -0.0279 | 28.9953
2.5 | 0.4776 | 0.01541 | -0.0239 | 30.9929
3 | 0.5293 | 0.01598 | -0.0203 | 33.1227
3.5 | 0.5839 | 0.0166 | -0.017 | 35.1747
4 | 0.64 | 0.01736 | -0.0137 | 36.8664
4.5 | 0.6957 | 0.01844 | -0.0105 | 37.7278
5 | 0.7503 | 0.01988 | -0.0072 | 37.7414
5.5 | 0.8026 | 0.02177 | -0.0037 | 36.8672
6 | 0.853 | 0.02428 | -0.0001 | 35.1318
6.5 | 0.8967 | 0.02779 | 0.0037 | 32.267
7 | 0.9307 | 0.03187 | 0.0079 | 29.203
7.5 | 0.9408 | 0.03776 | 0.0119 | 24.9153
8 | 0.9308 | 0.04434 | 0.0151 | 20.9923
8.5 | 0.8867 | 0.05349 | 0.0131 | 16.5769
9 | 0.8398 | 0.06678 | 0.0033 | 12.5756
9.5 | 0.7975 | 0.08281 | -0.0085 | 9.6305
10 | 0.7665 | 0.09894 | -0.019 | 7.7471
10.5 | 0.7481 | 0.11289 | -0.0275 | 6.6268
11 | 0.7427 | 0.12467 | -0.0338 | 5.9573
11.5 | 0.7421 | 0.13648 | -0.04 | 5.4374
12 | 0.7566 | 0.14542 | -0.0428 | 5.2029
12.5 | 0.7675 | 0.1588 | -0.0483 | 4.8331
13 | 0.7637 | 0.17186 | -0.0582 | 4.4437
13.5 | 0.7751 | 0.18094 | -0.0634 | 4.2837
14 | 0.8037 | 0.19099 | -0.0651 | 4.2081
14.5 | 0.8115 | 0.19925 | -0.0719 | 4.0728
15 | 0.852 | 0.21313 | -0.0717 | 3.9976
15.5 | 0.8482 | 0.21657 | -0.0816 | 3.9165
16 | 0.8686 | 0.22506 | -0.0863 | 3.8594
16.5 | 0.9014 | 0.23886 | -0.0877 | 3.7738
17 | 0.9082 | 0.24273 | -0.0968 | 3.7416
17.5 | 0.9374 | 0.25373 | -0.099 | 3.6945
18 | 0.9561 | 0.26287 | -0.1049 | 3.6372
18.5 | 0.9723 | 0.26912 | -0.1124 | 3.6129
19 | 0.9956 | 0.27807 | -0.117 | 3.5804
19.5 | 1.0303 | 0.29686 | -0.1177 | 3.4707
20 | 1.0395 | 0.29696 | -0.1274 | 3.5005

## 17. Re 250k Mach 0.00 (1)
BIGFOIL.COM POLAR EXPORT
RS001m05
RS001m05 |  |  |  | Cl Max: | 0.989 | at alpha= | 8.5 | deg
JavaFoil+Calcfoil stall+Eppler ext transition |  |  |  | L/D Max: | 85.001 | at alpha= | 6.5 | deg
Re: | 250000 |  |  | Cd Min: | 0.00776 | at alpha= | 1 | deg
Mach: | 0 |  |  | Cl=0 at alpha= | -0.89831 | deg
|  |  |  | @ Cl=0.1, Cd= | 0.0080424
|  |  |  | @ Cl=0.4, Cd= | 0.00793
|  |  |  | @ Cl=0.6, Cd= | 0.008221
alpha (deg) | Cl | Cd | Cm | Cl/Cd
-16.5 | -0.499 | 0.17707 | -0.004 | -2.816
-16 | -0.522 | 0.18974 | -0.004 | -2.752
-15.5 | -0.546 | 0.17799 | -0.004 | -3.065
-15 | -0.569 | 0.16337 | -0.004 | -3.482
-14.5 | -0.591 | 0.15154 | -0.004 | -3.902
-14 | -0.613 | 0.14107 | -0.004 | -4.343
-13.5 | -0.633 | 0.13089 | -0.004 | -4.833
-13 | -0.65 | 0.11902 | -0.004 | -5.463
-12.5 | -0.665 | 0.11005 | -0.004 | -6.044
-12 | -0.673 | 0.1025 | -0.004 | -6.565
-11.5 | -0.676 | 0.09368 | -0.004 | -7.219
-11 | -0.676 | 0.08733 | -0.004 | -7.743
-10.5 | -0.672 | 0.08011 | -0.004 | -8.392
-10 | -0.664 | 0.07494 | -0.005 | -8.864
-9.5 | -0.652 | 0.06922 | -0.005 | -9.422
-9 | -0.636 | 0.06411 | -0.005 | -9.919
-8.5 | -0.616 | 0.05912 | -0.005 | -10.412
-8 | -0.591 | 0.05501 | -0.005 | -10.747
-7.5 | -0.563 | 0.0512 | -0.006 | -11
-7 | -0.532 | 0.04778 | -0.006 | -11.129
-6.5 | -0.497 | 0.04452 | -0.006 | -11.171
-6 | -0.573 | 0.01315 | -0.016 | -43.553
-5.5 | -0.523 | 0.01259 | -0.016 | -41.557
-5 | -0.471 | 0.01277 | -0.016 | -36.873
-4.5 | -0.417 | 0.01241 | -0.016 | -33.581
-4 | -0.361 | 0.01117 | -0.017 | -32.316
-3.5 | -0.304 | 0.01086 | -0.017 | -27.988
-3 | -0.246 | 0.0112 | -0.017 | -21.972
-2.5 | -0.188 | 0.01047 | -0.017 | -17.948
-2 | -0.129 | 0.00986 | -0.017 | -13.11
-1.5 | -0.07 | 0.00922 | -0.018 | -7.64
-1 | -0.012 | 0.00854 | -0.018 | -1.349
-0.5 | 0.047 | 0.00824 | -0.018 | 5.751
0 | 0.106 | 0.00802 | -0.018 | 13.262
0.5 | 0.165 | 0.00786 | -0.018 | 21.019
1 | 0.224 | 0.00776 | -0.019 | 28.869
1.5 | 0.283 | 0.00786 | -0.019 | 35.973
2 | 0.341 | 0.00788 | -0.019 | 43.32
2.5 | 0.4 | 0.00793 | -0.019 | 50.474
3 | 0.458 | 0.00788 | -0.019 | 58.17
3.5 | 0.517 | 0.00794 | -0.02 | 65.048
4 | 0.574 | 0.0081 | -0.02 | 70.882
4.5 | 0.632 | 0.00837 | -0.02 | 75.493
5 | 0.688 | 0.00885 | -0.02 | 77.807
5.5 | 0.743 | 0.00887 | -0.02 | 83.712
6 | 0.795 | 0.00961 | -0.021 | 82.729
6.5 | 0.846 | 0.00995 | -0.021 | 85.001
7 | 0.894 | 0.01064 | -0.021 | 83.976
7.5 | 0.934 | 0.01476 | -0.021 | 63.28
8 | 0.97 | 0.01705 | -0.021 | 56.867
8.5 | 0.989 | 0.01853 | -0.021 | 53.375
9 | 0.983 | 0.02246 | -0.02 | 43.767
9.5 | 0.85 | 0.06385 | -0.008 | 13.309
10 | 0.86 | 0.06871 | -0.007 | 12.516
10.5 | 0.865 | 0.07428 | -0.007 | 11.645
11 | 0.864 | 0.08002 | -0.007 | 10.8
11.5 | 0.858 | 0.08657 | -0.007 | 9.915
12 | 0.847 | 0.09435 | -0.007 | 8.981
12.5 | 0.832 | 0.10168 | -0.007 | 8.18
13 | 0.812 | 0.10949 | -0.007 | 7.417
13.5 | 0.789 | 0.11831 | -0.007 | 6.67

## 18. Re 250k Mach 0.00 (2)
BIGFOIL.COM POLAR EXPORT
RS001m05
RS001m05 |  |  |  | Cl Max: | 1.1388 | at alpha= | 11.5 | deg
XFOIL ncrit=9 |  |  |  | L/D Max: | 60.4931 | at alpha= | 5.5 | deg
Re: | 250000 |  |  | Cd Min: | 0.25182 | at alpha= | -20 | deg
Mach: | 0 |  |  | Cl=0 at alpha= | -0.85084 | deg
|  |  |  | @ Cl=0.1, Cd= | 0.0079683
|  |  |  | @ Cl=0.4, Cd= | 0.0088019
|  |  |  | @ Cl=0.6, Cd= | 0.010289
alpha (deg) | Cl | Cd | Cm | Cl/Cd
-20 | -0.8131 | 0.25182 | 0.0772 | -3.2289
-19.5 | -0.7962 | 0.24533 | 0.073 | -3.2454
-18.5 | -0.7732 | 0.23355 | 0.0606 | -3.3106
-18 | -0.7506 | 0.22368 | 0.0594 | -3.3557
-17.5 | -0.7325 | 0.21735 | 0.0567 | -3.3701
-17 | -0.7162 | 0.21072 | 0.0531 | -3.3988
-16.5 | -0.701 | 0.20355 | 0.0491 | -3.4439
-16 | -0.6951 | 0.19654 | 0.0419 | -3.5367
-15.5 | -0.6862 | 0.18882 | 0.0364 | -3.6341
-15 | -0.6641 | 0.17974 | 0.0364 | -3.6948
-14.5 | -0.6474 | 0.17323 | 0.0341 | -3.7372
-14 | -0.6391 | 0.16529 | 0.0291 | -3.8665
-13.5 | -0.6401 | 0.15651 | 0.0213 | -4.0898
-13 | -0.6292 | 0.14675 | 0.0201 | -4.2876
-12.5 | -0.6137 | 0.14016 | 0.0186 | -4.3786
-12 | -0.6061 | 0.1321 | 0.0152 | -4.5882
-11.5 | -0.6158 | 0.12061 | 0.006 | -5.1057
-11 | -0.632 | 0.10639 | -0.0023 | -5.9404
-10.5 | -0.624 | 0.09923 | -0.0025 | -6.2884
-10 | -0.6213 | 0.09126 | -0.0054 | -6.808
-9.5 | -0.6388 | 0.07854 | -0.0137 | -8.1334
-9 | -0.7885 | 0.04211 | -0.0306 | -18.7248
-8.5 | -0.7814 | 0.03298 | -0.0281 | -23.6931
-8 | -0.7502 | 0.02748 | -0.0258 | -27.2999
-7.5 | -0.7083 | 0.02431 | -0.0239 | -29.1362
-7 | -0.6667 | 0.01997 | -0.0218 | -33.3851
-6.5 | -0.6221 | 0.01771 | -0.02 | -35.127
-6 | -0.5788 | 0.0155 | -0.0179 | -37.3419
-5.5 | -0.5347 | 0.01376 | -0.0159 | -38.859
-5 | -0.4919 | 0.0118 | -0.0139 | -41.6864
-4.5 | -0.4461 | 0.01081 | -0.0125 | -41.2673
-4 | -0.4002 | 0.01014 | -0.0109 | -39.4675
-3.5 | -0.3554 | 0.00958 | -0.0091 | -37.0981
-3 | -0.3026 | 0.00908 | -0.0092 | -33.326
-2.5 | -0.216 | 0.00852 | -0.0156 | -25.3521
-2 | -0.1345 | 0.00811 | -0.0204 | -16.5845
-1.5 | -0.0659 | 0.00785 | -0.0219 | -8.3949
-1 | -0.0142 | 0.00777 | -0.0197 | -1.8275
-0.5 | 0.0334 | 0.00782 | -0.0166 | 4.2711
0 | 0.0808 | 0.00792 | -0.0136 | 10.202
0.5 | 0.1325 | 0.00805 | -0.0116 | 16.4596
1 | 0.2042 | 0.00822 | -0.0141 | 24.8418
1.5 | 0.2896 | 0.00843 | -0.02 | 34.3535
2 | 0.3581 | 0.00859 | -0.023 | 41.688
2.5 | 0.4016 | 0.00881 | -0.0208 | 45.5846
3 | 0.4488 | 0.00904 | -0.0191 | 49.646
3.5 | 0.4979 | 0.00934 | -0.0177 | 53.3084
4 | 0.5479 | 0.00976 | -0.0166 | 56.1373
4.5 | 0.5985 | 0.01027 | -0.0156 | 58.2765
5 | 0.6487 | 0.01089 | -0.0146 | 59.5684
5.5 | 0.6993 | 0.01156 | -0.0138 | 60.4931
6 | 0.7488 | 0.01241 | -0.0129 | 60.3384
6.5 | 0.7978 | 0.01338 | -0.012 | 59.6263
7 | 0.8455 | 0.01455 | -0.011 | 58.11
7.5 | 0.8919 | 0.01588 | -0.0099 | 56.165
8 | 0.9369 | 0.01737 | -0.0087 | 53.9378
8.5 | 0.978 | 0.01933 | -0.0069 | 50.5949
9 | 1.0172 | 0.02145 | -0.005 | 47.4219
9.5 | 1.0503 | 0.02433 | -0.0024 | 43.1689
10 | 1.0792 | 0.02757 | 0.0001 | 39.144
10.5 | 1.1091 | 0.03059 | 0.0028 | 36.2569
11 | 1.1304 | 0.03425 | 0.0058 | 33.0044
11.5 | 1.1388 | 0.03832 | 0.0096 | 29.7182
12 | 1.1302 | 0.04434 | 0.0128 | 25.4894
12.5 | 1.1036 | 0.05264 | 0.013 | 20.965
13 | 1.0738 | 0.06231 | 0.0093 | 17.2332
13.5 | 1.0402 | 0.07409 | 0.002 | 14.0397
14 | 1.0114 | 0.08698 | -0.0067 | 11.628
14.5 | 0.7959 | 0.16245 | -0.0502 | 4.8994
15 | 0.8084 | 0.17279 | -0.0523 | 4.6785
15.5 | 0.8117 | 0.18518 | -0.0573 | 4.3833
16 | 0.8103 | 0.19596 | -0.0664 | 4.135
16.5 | 0.8217 | 0.2039 | -0.0714 | 4.0299

## 19. Re 250k Mach 0.10 (1)
BIGFOIL.COM POLAR EXPORT
RS001m05
RS001m05 |  |  |  | Cl Max: | 0.988 | at alpha= | 8.5 | deg
JavaFoil+Calcfoil stall+Eppler ext transition |  |  |  | L/D Max: | 85.513 | at alpha= | 6.5 | deg
Re: | 250000 |  |  | Cd Min: | 0.00777 | at alpha= | 1 | deg
Mach: | 0.1 |  |  | Cl=0 at alpha= | -0.9 | deg
|  |  |  | @ Cl=0.1, Cd= | 0.0080473
|  |  |  | @ Cl=0.4, Cd= | 0.0079483
|  |  |  | @ Cl=0.6, Cd= | 0.0082371
alpha (deg) | Cl | Cd | Cm | Cl/Cd
-16 | -0.477 | 0.17421 | -0.004 | -2.739
-15.5 | -0.504 | 0.1858 | -0.004 | -2.711
-15 | -0.53 | 0.17229 | -0.004 | -3.077
-14.5 | -0.556 | 0.15884 | -0.004 | -3.502
-14 | -0.581 | 0.14666 | -0.004 | -3.963
-13.5 | -0.605 | 0.13553 | -0.004 | -4.462
-13 | -0.626 | 0.12513 | -0.004 | -5.004
-12.5 | -0.645 | 0.1134 | -0.004 | -5.686
-12 | -0.656 | 0.10544 | -0.004 | -6.221
-11.5 | -0.662 | 0.0961 | -0.004 | -6.893
-11 | -0.665 | 0.08934 | -0.004 | -7.446
-10.5 | -0.664 | 0.08134 | -0.004 | -8.161
-10 | -0.658 | 0.07591 | -0.005 | -8.671
-9.5 | -0.648 | 0.06977 | -0.005 | -9.289
-9 | -0.633 | 0.06412 | -0.005 | -9.878
-8.5 | -0.614 | 0.05964 | -0.005 | -10.301
-8 | -0.591 | 0.05522 | -0.005 | -10.705
-7.5 | -0.564 | 0.05149 | -0.006 | -10.951
-7 | -0.533 | 0.04783 | -0.006 | -11.142
-6.5 | -0.499 | 0.04462 | -0.006 | -11.181
-6 | -0.575 | 0.01327 | -0.016 | -43.313
-5.5 | -0.525 | 0.01269 | -0.016 | -41.393
-5 | -0.473 | 0.01282 | -0.016 | -36.912
-4.5 | -0.419 | 0.01245 | -0.016 | -33.644
-4 | -0.363 | 0.01119 | -0.017 | -32.422
-3.5 | -0.305 | 0.01088 | -0.017 | -28.066
-3 | -0.247 | 0.01123 | -0.017 | -22.033
-2.5 | -0.189 | 0.0105 | -0.017 | -17.991
-2 | -0.13 | 0.00988 | -0.017 | -13.151
-1.5 | -0.071 | 0.00924 | -0.018 | -7.656
-1 | -0.012 | 0.00855 | -0.018 | -1.354
-0.5 | 0.048 | 0.00825 | -0.018 | 5.771
0 | 0.107 | 0.00802 | -0.018 | 13.316
0.5 | 0.166 | 0.00787 | -0.018 | 21.104
1 | 0.225 | 0.00777 | -0.019 | 28.974
1.5 | 0.284 | 0.00788 | -0.019 | 36.049
2 | 0.343 | 0.0079 | -0.019 | 43.438
2.5 | 0.402 | 0.00795 | -0.019 | 50.583
3 | 0.461 | 0.0079 | -0.019 | 58.307
3.5 | 0.519 | 0.00796 | -0.02 | 65.179
4 | 0.577 | 0.00813 | -0.02 | 71.035
4.5 | 0.635 | 0.0084 | -0.02 | 75.613
5 | 0.692 | 0.00887 | -0.02 | 77.965
5.5 | 0.746 | 0.0089 | -0.02 | 83.808
6 | 0.799 | 0.00964 | -0.021 | 82.9
6.5 | 0.849 | 0.00993 | -0.021 | 85.513
7 | 0.897 | 0.01071 | -0.021 | 83.811
7.5 | 0.937 | 0.01615 | -0.021 | 58.018
8 | 0.971 | 0.01727 | -0.021 | 56.211
8.5 | 0.988 | 0.01888 | -0.021 | 52.327
9 | 0.893 | 0.04234 | -0.017 | 21.079
9.5 | 0.848 | 0.06427 | -0.008 | 13.201
10 | 0.856 | 0.06901 | -0.007 | 12.411
10.5 | 0.859 | 0.07535 | -0.007 | 11.4
11 | 0.855 | 0.08088 | -0.007 | 10.576
11.5 | 0.846 | 0.08771 | -0.007 | 9.647
12 | 0.831 | 0.09583 | -0.007 | 8.676
12.5 | 0.812 | 0.10337 | -0.007 | 7.852
13 | 0.788 | 0.11172 | -0.007 | 7.051
13.5 | 0.76 | 0.12066 | -0.007 | 6.302

## 20. Re 250k Mach 0.10 (2)
BIGFOIL.COM POLAR EXPORT
RS001m05
RS001m05 |  |  |  | Cl Max: | 1.1271 | at alpha= | 11.5 | deg
XFOIL ncrit=9 |  |  |  | L/D Max: | 60.3042 | at alpha= | 6 | deg
Re: | 250000 |  |  | Cd Min: | 0.25273 | at alpha= | -20 | deg
Mach: | 0.1 |  |  | Cl=0 at alpha= | -0.85104 | deg
|  |  |  | @ Cl=0.1, Cd= | 0.0080031
|  |  |  | @ Cl=0.4, Cd= | 0.0088126
|  |  |  | @ Cl=0.6, Cd= | 0.010312
alpha (deg) | Cl | Cd | Cm | Cl/Cd
-20 | -0.8159 | 0.25273 | 0.0778 | -3.2283
-19.5 | -0.7988 | 0.24616 | 0.0736 | -3.245
-19 | -0.7858 | 0.24014 | 0.0672 | -3.2723
-18.5 | -0.7757 | 0.23447 | 0.0611 | -3.3083
-18 | -0.7522 | 0.22449 | 0.0602 | -3.3507
-17.5 | -0.7342 | 0.21813 | 0.0572 | -3.3659
-17 | -0.7178 | 0.21142 | 0.0536 | -3.3951
-16.5 | -0.7025 | 0.2042 | 0.0494 | -3.4403
-16 | -0.6967 | 0.19732 | 0.0422 | -3.5308
-15.5 | -0.6873 | 0.18957 | 0.0368 | -3.6256
-15 | -0.664 | 0.18053 | 0.037 | -3.6781
-14.5 | -0.6477 | 0.17391 | 0.0345 | -3.7243
-14 | -0.6407 | 0.1659 | 0.029 | -3.862
-13.5 | -0.6402 | 0.15725 | 0.0216 | -4.0712
-13 | -0.6272 | 0.14777 | 0.0208 | -4.2444
-12.5 | -0.612 | 0.14099 | 0.0191 | -4.3407
-12 | -0.6049 | 0.13282 | 0.0155 | -4.5543
-11.5 | -0.6147 | 0.12141 | 0.0061 | -5.063
-11 | -0.6292 | 0.10758 | -0.0009 | -5.8487
-10.5 | -0.6177 | 0.10104 | -0.0011 | -6.1134
-10 | -0.6155 | 0.09282 | -0.0043 | -6.6311
-9.5 | -0.6313 | 0.08051 | -0.012 | -7.8413
-9 | -0.7818 | 0.04366 | -0.0313 | -17.9066
-8.5 | -0.7795 | 0.03443 | -0.029 | -22.6401
-8 | -0.7521 | 0.02828 | -0.0266 | -26.5948
-7.5 | -0.7115 | 0.02487 | -0.0246 | -28.6088
-7 | -0.6698 | 0.02048 | -0.0224 | -32.7051
-6.5 | -0.6256 | 0.01795 | -0.0205 | -34.8524
-6 | -0.5817 | 0.01574 | -0.0183 | -36.9568
-5.5 | -0.5378 | 0.0139 | -0.0162 | -38.6906
-5 | -0.4946 | 0.01195 | -0.0141 | -41.3891
-4.5 | -0.4489 | 0.01089 | -0.0126 | -41.2213
-4 | -0.4028 | 0.01019 | -0.011 | -39.5289
-3.5 | -0.3578 | 0.00963 | -0.0092 | -37.1547
-3 | -0.3019 | 0.00913 | -0.0098 | -33.0668
-2.5 | -0.2148 | 0.00855 | -0.0163 | -25.1228
-2 | -0.1333 | 0.00813 | -0.021 | -16.3961
-1.5 | -0.0655 | 0.00787 | -0.0222 | -8.3227
-1 | -0.0143 | 0.00781 | -0.0197 | -1.831
-0.5 | 0.0337 | 0.00786 | -0.0167 | 4.2875
0 | 0.0814 | 0.00796 | -0.0137 | 10.2261
0.5 | 0.1332 | 0.00808 | -0.0116 | 16.4851
1 | 0.2036 | 0.00825 | -0.0138 | 24.6788
1.5 | 0.2892 | 0.00846 | -0.0197 | 34.1844
2 | 0.3603 | 0.00864 | -0.0231 | 41.7014
2.5 | 0.404 | 0.00883 | -0.0209 | 45.7531
3 | 0.4512 | 0.00909 | -0.0191 | 49.637
3.5 | 0.5006 | 0.00939 | -0.0177 | 53.312
4 | 0.551 | 0.0098 | -0.0165 | 56.2245
4.5 | 0.6017 | 0.01033 | -0.0155 | 58.2478
5 | 0.6525 | 0.01094 | -0.0145 | 59.6435
5.5 | 0.703 | 0.01166 | -0.0136 | 60.2916
6 | 0.7532 | 0.01249 | -0.0127 | 60.3042
6.5 | 0.802 | 0.01354 | -0.0117 | 59.2319
7 | 0.8494 | 0.01479 | -0.0106 | 57.4307
7.5 | 0.8968 | 0.01605 | -0.0095 | 55.8754
8 | 0.9419 | 0.01759 | -0.0081 | 53.5475
8.5 | 0.9828 | 0.01962 | -0.0063 | 50.0917
9 | 1.0212 | 0.02186 | -0.0042 | 46.7155
9.5 | 1.0535 | 0.02489 | -0.0014 | 42.3262
10 | 1.0813 | 0.02826 | 0.0013 | 38.2626
10.5 | 1.1086 | 0.03161 | 0.0042 | 35.0712
11 | 1.1253 | 0.03552 | 0.0076 | 31.6807
11.5 | 1.1271 | 0.03984 | 0.0116 | 28.2907
12 | 1.1154 | 0.04603 | 0.0137 | 24.232
12.5 | 1.0906 | 0.05445 | 0.0125 | 20.0294
13 | 1.0616 | 0.06466 | 0.0075 | 16.4182
13.5 | 1.0279 | 0.07721 | -0.0005 | 13.313
14 | 0.977 | 0.09603 | -0.0143 | 10.1739
14.5 | 0.8314 | 0.14697 | -0.0443 | 5.6569
15.5 | 0.8127 | 0.18618 | -0.058 | 4.3651
16 | 0.8127 | 0.1967 | -0.0666 | 4.1317
16.5 | 0.823 | 0.20486 | -0.0721 | 4.0174

## 21. Re 250k Mach 0.25 (1)
BIGFOIL.COM POLAR EXPORT
RS001m05
RS001m05 |  |  |  | Cl Max: | 0.969 | at alpha= | 8 | deg
JavaFoil+Calcfoil stall+Eppler ext transition |  |  |  | L/D Max: | 85.163 | at alpha= | 6.5 | deg
Re: | 250000 |  |  | Cd Min: | 0.00783 | at alpha= | 1 | deg
Mach: | 0.25 |  |  | Cl=0 at alpha= | -0.90164 | deg
|  |  |  | @ Cl=0.1, Cd= | 0.0081193
|  |  |  | @ Cl=0.4, Cd= | 0.0080392
|  |  |  | @ Cl=0.6, Cd= | 0.13516
alpha (deg) | Cl | Cd | Cm | Cl/Cd
-14.5 | -0.203 | 0.18511 | -0.005 | -1.098
-14 | -0.281 | 0.16478 | -0.005 | -1.705
-13.5 | -0.348 | 0.14885 | -0.005 | -2.335
-13 | -0.408 | 0.13472 | -0.005 | -3.03
-12.5 | -0.463 | 0.1223 | -0.005 | -3.788
-12 | -0.506 | 0.132 | -0.005 | -3.831
-11.5 | -0.54 | 0.11782 | -0.005 | -4.587
-11 | -0.569 | 0.10361 | -0.005 | -5.488
-10.5 | -0.59 | 0.09343 | -0.005 | -6.314
-10 | -0.604 | 0.08366 | -0.005 | -7.217
-9.5 | -0.61 | 0.07465 | -0.005 | -8.173
-9 | -0.609 | 0.06809 | -0.005 | -8.944
-8.5 | -0.601 | 0.06234 | -0.005 | -9.635
-8 | -0.585 | 0.05746 | -0.005 | -10.188
-7.5 | -0.564 | 0.0528 | -0.005 | -10.684
-7 | -0.537 | 0.04893 | -0.006 | -10.98
-6.5 | -0.506 | 0.04543 | -0.006 | -11.132
-6 | -0.47 | 0.04238 | -0.007 | -11.1
-5.5 | -0.537 | 0.01298 | -0.017 | -41.337
-5 | -0.484 | 0.01256 | -0.017 | -38.584
-4.5 | -0.429 | 0.01275 | -0.017 | -33.679
-4 | -0.372 | 0.01136 | -0.017 | -32.776
-3.5 | -0.314 | 0.01219 | -0.017 | -25.73
-3 | -0.254 | 0.01136 | -0.018 | -22.36
-2.5 | -0.194 | 0.01065 | -0.018 | -18.216
-2 | -0.133 | 0.00999 | -0.018 | -13.351
-1.5 | -0.073 | 0.0094 | -0.018 | -7.735
-1 | -0.012 | 0.00867 | -0.018 | -1.373
-0.5 | 0.049 | 0.00832 | -0.019 | 5.886
0 | 0.11 | 0.00808 | -0.019 | 13.594
0.5 | 0.171 | 0.00792 | -0.019 | 21.541
1 | 0.231 | 0.00783 | -0.019 | 29.532
1.5 | 0.292 | 0.00802 | -0.019 | 36.43
2 | 0.353 | 0.008 | -0.02 | 44.083
2.5 | 0.413 | 0.00805 | -0.02 | 51.294
3 | 0.473 | 0.00802 | -0.02 | 59.039
3.5 | 0.533 | 0.00811 | -0.02 | 65.746
4 | 0.593 | 0.00825 | -0.02 | 71.846
4.5 | 0.652 | 0.00857 | -0.021 | 76.097
5 | 0.71 | 0.00881 | -0.021 | 80.561
5.5 | 0.765 | 0.00924 | -0.021 | 82.837
6 | 0.819 | 0.01004 | -0.021 | 81.517
6.5 | 0.869 | 0.0102 | -0.021 | 85.163
7 | 0.911 | 0.0146 | -0.021 | 62.434
7.5 | 0.947 | 0.01707 | -0.022 | 55.462
8 | 0.969 | 0.01876 | -0.021 | 51.663
8.5 | 0.925 | 0.02859 | -0.02 | 32.355
9 | 0.828 | 0.06196 | -0.008 | 13.361
9.5 | 0.83 | 0.0673 | -0.007 | 12.335
10 | 0.823 | 0.07355 | -0.007 | 11.185
10.5 | 0.805 | 0.08057 | -0.007 | 9.991
11 | 0.777 | 0.09035 | -0.007 | 8.596
11.5 | 0.738 | 0.10025 | -0.007 | 7.363
12 | 0.69 | 0.11224 | -0.007 | 6.147
12.5 | 0.633 | 0.12374 | -0.007 | 5.118
13 | 0.569 | 0.13516 | -0.007 | 4.211

## 22. Re 250k Mach 0.25 (2)
BIGFOIL.COM POLAR EXPORT
RS001m05
RS001m05 |  |  |  | Cl Max: | 1.0789 | at alpha= | 10 | deg
XFOIL ncrit=9 |  |  |  | L/D Max: | 59.6623 | at alpha= | 5.5 | deg
Re: | 250000 |  |  | Cd Min: | 0.25784 | at alpha= | -20 | deg
Mach: | 0.25 |  |  | Cl=0 at alpha= | -0.84955 | deg
|  |  |  | @ Cl=0.1, Cd= | 0.0081729
|  |  |  | @ Cl=0.4, Cd= | 0.0089236
|  |  |  | @ Cl=0.6, Cd= | 0.010449
alpha (deg) | Cl | Cd | Cm | Cl/Cd
-20 | -0.832 | 0.25784 | 0.0815 | -3.2268
-19.5 | -0.8142 | 0.2509 | 0.0766 | -3.2451
-19 | -0.8026 | 0.24572 | 0.0695 | -3.2663
-18.5 | -0.7852 | 0.23687 | 0.0655 | -3.3149
-18 | -0.7627 | 0.22903 | 0.0638 | -3.3301
-17.5 | -0.7447 | 0.22234 | 0.0603 | -3.3494
-17 | -0.7274 | 0.21525 | 0.0563 | -3.3793
-16.5 | -0.7131 | 0.20796 | 0.0508 | -3.429
-16 | -0.7062 | 0.20153 | 0.0438 | -3.5042
-15.5 | -0.6857 | 0.19141 | 0.0421 | -3.5824
-15 | -0.6661 | 0.18452 | 0.0399 | -3.6099
-14.5 | -0.6506 | 0.17735 | 0.0365 | -3.6685
-14 | -0.6486 | 0.16959 | 0.0288 | -3.8245
-13.5 | -0.6431 | 0.15946 | 0.0236 | -4.033
-13 | -0.6189 | 0.15239 | 0.0243 | -4.0613
-12.5 | -0.6062 | 0.1449 | 0.0214 | -4.1836
-12 | -0.603 | 0.13597 | 0.016 | -4.4348
-11.5 | -0.6088 | 0.12554 | 0.0073 | -4.8495
-11 | -0.6044 | 0.11538 | 0.0057 | -5.2383
-10.5 | -0.5946 | 0.10795 | 0.0038 | -5.5081
-10 | -0.6576 | 0.07601 | -0.0147 | -8.6515
-9.5 | -0.693 | 0.06026 | -0.0279 | -11.5002
-9 | -0.7317 | 0.05042 | -0.0338 | -14.5121
-8.5 | -0.7545 | 0.04195 | -0.033 | -17.9857
-8 | -0.7514 | 0.03384 | -0.0309 | -22.2045
-7.5 | -0.7237 | 0.0284 | -0.0283 | -25.4824
-7 | -0.6852 | 0.02384 | -0.0257 | -28.7416
-6.5 | -0.6435 | 0.01953 | -0.0232 | -32.9493
-6 | -0.5961 | 0.01754 | -0.021 | -33.9852
-5.5 | -0.5533 | 0.01496 | -0.0182 | -36.9853
-5 | -0.5087 | 0.01303 | -0.0156 | -39.0407
-4.5 | -0.4642 | 0.01131 | -0.0136 | -41.0433
-4 | -0.4171 | 0.01054 | -0.0117 | -39.5731
-3.5 | -0.3714 | 0.00995 | -0.0097 | -37.3266
-3 | -0.2996 | 0.00937 | -0.013 | -31.9744
-2.5 | -0.2101 | 0.00873 | -0.0194 | -24.0664
-2 | -0.1293 | 0.00826 | -0.0233 | -15.6538
-1.5 | -0.0664 | 0.00803 | -0.023 | -8.269
-1 | -0.015 | 0.00799 | -0.0202 | -1.8773
0 | 0.0847 | 0.00814 | -0.0144 | 10.4054
0.5 | 0.1359 | 0.00825 | -0.0118 | 16.4727
1 | 0.2021 | 0.00841 | -0.0125 | 24.0309
1.5 | 0.2872 | 0.00864 | -0.0177 | 33.2407
2 | 0.3733 | 0.00882 | -0.0235 | 42.3243
2.5 | 0.4171 | 0.00899 | -0.021 | 46.396
3 | 0.4652 | 0.00924 | -0.0191 | 50.3463
3.5 | 0.5157 | 0.0096 | -0.0174 | 53.7188
4 | 0.5672 | 0.0101 | -0.016 | 56.1584
4.5 | 0.6198 | 0.01066 | -0.0148 | 58.1426
5 | 0.6721 | 0.01134 | -0.0137 | 59.2681
5.5 | 0.7243 | 0.01214 | -0.0125 | 59.6623
6 | 0.7757 | 0.01312 | -0.0113 | 59.1235
6.5 | 0.8258 | 0.01431 | -0.01 | 57.7079
7 | 0.8746 | 0.01568 | -0.0085 | 55.7781
7.5 | 0.9215 | 0.01727 | -0.0068 | 53.3584
8 | 0.9646 | 0.01931 | -0.0046 | 49.9534
8.5 | 1.0018 | 0.02201 | -0.0017 | 45.5157
9 | 1.0337 | 0.02524 | 0.0015 | 40.9548
9.5 | 1.064 | 0.02834 | 0.0046 | 37.5441
10 | 1.0789 | 0.03294 | 0.0085 | 32.7535
10.5 | 1.078 | 0.03777 | 0.0132 | 28.5412
11 | 1.0633 | 0.04403 | 0.0151 | 24.1494
11.5 | 1.0416 | 0.05232 | 0.0126 | 19.9083
12 | 1.0094 | 0.06384 | 0.0059 | 15.8114
12.5 | 0.9702 | 0.07853 | -0.0042 | 12.3545
13 | 0.9219 | 0.09736 | -0.0173 | 9.469
13.5 | 0.8639 | 0.12141 | -0.0321 | 7.1156
14 | 0.8266 | 0.14256 | -0.0429 | 5.7983
14.5 | 0.797 | 0.16772 | -0.0545 | 4.752
15 | 0.8084 | 0.18029 | -0.058 | 4.4839

## 23. Re 250k Mach 0.50 (1)
BIGFOIL.COM POLAR EXPORT
RS001m05
RS001m05 |  |  |  | Cl Max: | 1.139 | at alpha= | 20 | deg
JavaFoil+Calcfoil stall+Eppler ext transition |  |  |  | L/D Max: | 78.184 | at alpha= | 5 | deg
Re: | 250000 |  |  | Cd Min: | 0.00817 | at alpha= | 0.5 | deg
Mach: | 0.5 |  |  | Cl=0 at alpha= | -0.90441 | deg
|  |  |  | @ Cl=0.1, Cd= | 0.008495
|  |  |  | @ Cl=0.4, Cd= | 0.0084527
|  |  |  | @ Cl=0.6, Cd= | 0.0087512
alpha (deg) | Cl | Cd | Cm | Cl/Cd
-20 | -1.009 | 0.26844 | -0.007 | -3.758
-19.5 | -0.984 | 0.26546 | -0.008 | -3.706
-19 | -0.959 | 0.26033 | -0.008 | -3.683
-18.5 | -0.931 | 0.25059 | -0.007 | -3.717
-18 | -0.906 | 0.24484 | -0.007 | -3.699
-17.5 | -0.88 | 0.24112 | -0.008 | -3.65
-17 | -0.855 | 0.23841 | -0.008 | -3.585
-16.5 | -0.829 | 0.23387 | -0.008 | -3.546
-16 | -0.802 | 0.21953 | -0.007 | -3.651
-15.5 | -0.776 | 0.2177 | -0.007 | -3.564
-15 | -0.75 | 0.2023 | -0.008 | -3.708
-14.5 | -0.724 | 0.19843 | -0.008 | -3.651
-14 | -0.697 | 0.18553 | -0.007 | -3.757
-13.5 | -0.671 | 0.18096 | -0.007 | -3.708
-13 | -0.645 | 0.17764 | -0.007 | -3.632
-12.5 | -0.619 | 0.17411 | -0.008 | -3.556
-12 | -0.592 | 0.15875 | -0.007 | -3.729
-11.5 | -0.566 | 0.15851 | -0.007 | -3.57
-11 | -0.54 | 0.15512 | -0.007 | -3.479
-10.5 | -0.513 | 0.13814 | -0.007 | -3.711
-10 | -0.486 | 0.13241 | -0.007 | -3.674
-9.5 | -0.46 | 0.12992 | -0.007 | -3.542
-9 | -0.434 | 0.12764 | -0.007 | -3.399
-8.5 | -0.407 | 0.1153 | -0.006 | -3.529
-8 | -0.38 | 0.11203 | -0.006 | -3.396
-7.5 | -0.354 | 0.11012 | -0.006 | -3.214
-7 | -0.327 | 0.08833 | -0.006 | -3.706
-6.5 | -0.436 | 0.06173 | -0.006 | -7.069
-6 | -0.474 | 0.04815 | -0.006 | -9.846
-5.5 | -0.457 | 0.0429 | -0.007 | -10.661
-5 | -0.527 | 0.01352 | -0.019 | -38.968
-4.5 | -0.473 | 0.01357 | -0.019 | -34.879
-4 | -0.413 | 0.01417 | -0.019 | -29.178
-3.5 | -0.349 | 0.0129 | -0.019 | -27.084
-3 | -0.283 | 0.01244 | -0.02 | -22.786
-2.5 | -0.217 | 0.01134 | -0.02 | -19.108
-2 | -0.149 | 0.01062 | -0.02 | -14.044
-1.5 | -0.081 | 0.00992 | -0.02 | -8.191
-1 | -0.013 | 0.00932 | -0.021 | -1.428
-0.5 | 0.055 | 0.00872 | -0.021 | 6.274
0 | 0.123 | 0.00838 | -0.021 | 14.644
0.5 | 0.191 | 0.00817 | -0.021 | 23.343
1 | 0.259 | 0.00832 | -0.021 | 31.089
1.5 | 0.326 | 0.00837 | -0.022 | 38.966
2 | 0.394 | 0.00845 | -0.022 | 46.6
2.5 | 0.461 | 0.00848 | -0.022 | 54.422
3 | 0.528 | 0.00867 | -0.022 | 60.935
3.5 | 0.595 | 0.00873 | -0.023 | 68.172
4 | 0.661 | 0.00901 | -0.023 | 73.324
4.5 | 0.726 | 0.00949 | -0.023 | 76.492
5 | 0.788 | 0.01008 | -0.023 | 78.184
5.5 | 0.842 | 0.01364 | -0.023 | 61.724
6 | 0.886 | 0.01626 | -0.023 | 54.52
6.5 | 0.905 | 0.01903 | -0.023 | 47.555
7 | 0.838 | 0.03216 | -0.02 | 26.071
7.5 | 0.726 | 0.05905 | -0.007 | 12.29
8 | 0.482 | 0.10666 | -0.008 | 4.523
8.5 | 0.509 | 0.10905 | -0.008 | 4.671
9 | 0.537 | 0.11858 | -0.009 | 4.527
9.5 | 0.564 | 0.12044 | -0.009 | 4.681
10 | 0.591 | 0.13446 | -0.01 | 4.399
10.5 | 0.618 | 0.13707 | -0.011 | 4.511
11 | 0.646 | 0.15802 | -0.012 | 4.09
11.5 | 0.673 | 0.16145 | -0.012 | 4.17
12 | 0.702 | 0.17513 | -0.013 | 4.006
12.5 | 0.728 | 0.17823 | -0.013 | 4.087
13 | 0.755 | 0.18176 | -0.013 | 4.155
13.5 | 0.783 | 0.18629 | -0.013 | 4.202
14 | 0.811 | 0.19665 | -0.014 | 4.124
14.5 | 0.838 | 0.19922 | -0.014 | 4.205
15 | 0.865 | 0.20547 | -0.014 | 4.208
15.5 | 0.894 | 0.22451 | -0.015 | 3.98
16 | 0.92 | 0.2306 | -0.015 | 3.991
16.5 | 0.947 | 0.2337 | -0.016 | 4.052
17 | 0.974 | 0.2381 | -0.016 | 4.09
17.5 | 1.003 | 0.24756 | -0.017 | 4.052
18 | 1.03 | 0.25233 | -0.017 | 4.08
18.5 | 1.056 | 0.2621 | -0.017 | 4.029
19 | 1.083 | 0.26303 | -0.017 | 4.116
19.5 | 1.111 | 0.27362 | -0.017 | 4.059
20 | 1.139 | 0.28718 | -0.018 | 3.965

## 24. Re 250k Mach 0.50 (2)
BIGFOIL.COM POLAR EXPORT
RS001m05
RS001m05 |  |  |  | Cl Max: | 1.0402 | at alpha= | 20 | deg
XFOIL ncrit=9 |  |  |  | L/D Max: | 57.1709 | at alpha= | 4.5 | deg
Re: | 250000 |  |  | Cd Min: | 0.29369 | at alpha= | 20 | deg
Mach: | 0.5 |  |  | Cl=0 at alpha= | -0.84576 | deg
|  |  |  | @ Cl=0.1, Cd= | 0.0089008
|  |  |  | @ Cl=0.4, Cd= | 0.0095667
|  |  |  | @ Cl=0.6, Cd= | 0.010934
alpha (deg) | Cl | Cd | Cm | Cl/Cd
-20 | -0.9147 | 0.28526 | 0.0961 | -3.2065
-19.5 | -0.8931 | 0.27583 | 0.0909 | -3.2379
-19 | -0.8693 | 0.26681 | 0.0874 | -3.2581
-18.5 | -0.8468 | 0.25864 | 0.0827 | -3.274
-18 | -0.8247 | 0.2503 | 0.0778 | -3.2948
-17.5 | -0.8035 | 0.24214 | 0.072 | -3.3183
-17 | -0.7889 | 0.23598 | 0.0643 | -3.3431
-16.5 | -0.7649 | 0.22504 | 0.0607 | -3.399
-16 | -0.7397 | 0.21614 | 0.0582 | -3.4223
-15.5 | -0.7181 | 0.20807 | 0.0541 | -3.4512
-15 | -0.698 | 0.19977 | 0.0493 | -3.494
-14.5 | -0.6926 | 0.19364 | 0.04 | -3.5767
-14 | -0.662 | 0.18229 | 0.0398 | -3.6316
-13.5 | -0.6417 | 0.1743 | 0.0364 | -3.6816
-13 | -0.6251 | 0.16591 | 0.0319 | -3.7677
-12.5 | -0.6236 | 0.15812 | 0.0232 | -3.9438
-12 | -0.6087 | 0.14761 | 0.0199 | -4.1237
-11.5 | -0.5853 | 0.13938 | 0.019 | -4.1993
-11 | -0.5712 | 0.13141 | 0.0158 | -4.3467
-10.5 | -0.5761 | 0.12172 | 0.0067 | -4.733
-10 | -0.5719 | 0.1066 | 0.0019 | -5.3649
-9.5 | -0.5667 | 0.09796 | -0.0004 | -5.785
-9 | -0.5704 | 0.08753 | -0.0056 | -6.5166
-8.5 | -0.5821 | 0.07588 | -0.0122 | -7.6713
-8 | -0.6034 | 0.06201 | -0.0214 | -9.7307
-7.5 | -0.634 | 0.04767 | -0.0346 | -13.2998
-7 | -0.6667 | 0.03897 | -0.0381 | -17.108
-6.5 | -0.6745 | 0.03133 | -0.0368 | -21.5289
-6 | -0.6556 | 0.02501 | -0.0333 | -26.2135
-5.5 | -0.6171 | 0.02033 | -0.0288 | -30.3542
-5 | -0.5733 | 0.01687 | -0.0241 | -33.9834
-4.5 | -0.5272 | 0.01445 | -0.0196 | -36.4844
-4 | -0.4827 | 0.01232 | -0.0155 | -39.1802
-3.5 | -0.3971 | 0.01115 | -0.0192 | -35.6143
-3 | -0.2922 | 0.01027 | -0.026 | -28.4518
-2.5 | -0.2022 | 0.00954 | -0.0295 | -21.195
-2 | -0.1361 | 0.00908 | -0.028 | -14.989
-1.5 | -0.0774 | 0.00888 | -0.0252 | -8.7162
-1 | -0.0182 | 0.00882 | -0.0226 | -2.0635
-0.5 | 0.0408 | 0.00885 | -0.0199 | 4.6102
0 | 0.0996 | 0.0089 | -0.0172 | 11.191
0.5 | 0.1567 | 0.00902 | -0.014 | 17.3725
1 | 0.2146 | 0.00915 | -0.011 | 23.4536
1.5 | 0.2885 | 0.00934 | -0.0112 | 30.8887
2 | 0.386 | 0.00953 | -0.0168 | 40.5037
2.5 | 0.4776 | 0.00977 | -0.0217 | 48.8843
3 | 0.527 | 0.01016 | -0.0184 | 51.8701
3.5 | 0.582 | 0.01072 | -0.0157 | 54.291
4 | 0.64 | 0.01141 | -0.0134 | 56.0911
4.5 | 0.6992 | 0.01223 | -0.0111 | 57.1709
5 | 0.7576 | 0.01331 | -0.0087 | 56.9196
5.5 | 0.8153 | 0.01461 | -0.006 | 55.8042
6 | 0.8698 | 0.01633 | -0.0029 | 53.2639
6.5 | 0.9217 | 0.0183 | 0.0007 | 50.3661
7 | 0.9643 | 0.02103 | 0.0051 | 45.8535
7.5 | 0.9922 | 0.025 | 0.0104 | 39.688
8 | 0.9971 | 0.02977 | 0.0162 | 33.4934
8.5 | 0.9824 | 0.03633 | 0.019 | 27.041
9 | 0.9583 | 0.04542 | 0.0152 | 21.0986
9.5 | 0.929 | 0.05681 | 0.0075 | 16.3528
10 | 0.8957 | 0.07017 | -0.0023 | 12.7647
10.5 | 0.8488 | 0.08726 | -0.0142 | 9.7273
11 | 0.8111 | 0.10434 | -0.0248 | 7.7736
11.5 | 0.7899 | 0.11954 | -0.0333 | 6.6078
12 | 0.7933 | 0.12942 | -0.0384 | 6.1297
12.5 | 0.7912 | 0.1414 | -0.0447 | 5.5955
13 | 0.7933 | 0.15402 | -0.0512 | 5.1506
13.5 | 0.8011 | 0.16563 | -0.057 | 4.8367
14 | 0.8108 | 0.17739 | -0.0634 | 4.5707
14.5 | 0.8246 | 0.18814 | -0.069 | 4.3829
15 | 0.8364 | 0.20148 | -0.0761 | 4.1513
15.5 | 0.8565 | 0.21062 | -0.0805 | 4.0666
16 | 0.8861 | 0.22202 | -0.0816 | 3.9911
16.5 | 0.9003 | 0.23126 | -0.0886 | 3.893
17 | 0.9119 | 0.23954 | -0.0978 | 3.8069
17.5 | 0.934 | 0.24798 | -0.1024 | 3.7664
18 | 0.9611 | 0.2577 | -0.1046 | 3.7295
18.5 | 0.9827 | 0.26869 | -0.1097 | 3.6574
19 | 0.9969 | 0.27589 | -0.1187 | 3.6134
19.5 | 1.0182 | 0.28495 | -0.1247 | 3.5733
20 | 1.0402 | 0.29369 | -0.1299 | 3.5418

## 25. Re 500k Mach 0.00 (1)
BIGFOIL.COM POLAR EXPORT
RS001m05
RS001m05 |  |  |  | Cl Max: | 1.024 | at alpha= | 9.5 | deg
JavaFoil+Calcfoil stall+Eppler ext transition |  |  |  | L/D Max: | 99.502 | at alpha= | 6.5 | deg
Re: | 500000 |  |  | Cd Min: | 0.00634 | at alpha= | 1 | deg
Mach: | 0 |  |  | Cl=0 at alpha= | -0.89831 | deg
|  |  |  | @ Cl=0.1, Cd= | 0.0065593
|  |  |  | @ Cl=0.4, Cd= | 0.00653
|  |  |  | @ Cl=0.6, Cd= | 0.0068366
alpha (deg) | Cl | Cd | Cm | Cl/Cd
-16.5 | -0.499 | 0.159 | -0.004 | -3.138
-16 | -0.522 | 0.15062 | -0.004 | -3.468
-15.5 | -0.546 | 0.14161 | -0.004 | -3.854
-15 | -0.569 | 0.1331 | -0.004 | -4.275
-14.5 | -0.591 | 0.12422 | -0.004 | -4.762
-14 | -0.613 | 0.11804 | -0.004 | -5.193
-13.5 | -0.633 | 0.10991 | -0.004 | -5.757
-13 | -0.65 | 0.10421 | -0.005 | -6.241
-12.5 | -0.665 | 0.1003 | -0.004 | -6.632
-12 | -0.673 | 0.09307 | -0.004 | -7.231
-11.5 | -0.676 | 0.08635 | -0.004 | -7.833
-11 | -0.676 | 0.08016 | -0.004 | -8.436
-10.5 | -0.672 | 0.07387 | -0.005 | -9.103
-10 | -0.664 | 0.06918 | -0.005 | -9.605
-9.5 | -0.652 | 0.06402 | -0.005 | -10.189
-9 | -0.636 | 0.05967 | -0.005 | -10.662
-8.5 | -0.616 | 0.05571 | -0.006 | -11.058
-8 | -0.592 | 0.05197 | -0.006 | -11.384
-7.5 | -0.565 | 0.04829 | -0.007 | -11.691
-7 | -0.663 | 0.01188 | -0.015 | -55.787
-6.5 | -0.62 | 0.01186 | -0.016 | -52.242
-6 | -0.573 | 0.01132 | -0.016 | -50.621
-5.5 | -0.523 | 0.01082 | -0.016 | -48.36
-5 | -0.471 | 0.01097 | -0.016 | -42.947
-4.5 | -0.417 | 0.01052 | -0.016 | -39.634
-4 | -0.361 | 0.00924 | -0.017 | -39.094
-3.5 | -0.304 | 0.00936 | -0.017 | -32.48
-3 | -0.246 | 0.00949 | -0.017 | -25.936
-2.5 | -0.188 | 0.00879 | -0.017 | -21.371
-2 | -0.129 | 0.00822 | -0.017 | -15.728
-1.5 | -0.07 | 0.00762 | -0.018 | -9.236
-1 | -0.012 | 0.00699 | -0.018 | -1.648
-0.5 | 0.047 | 0.00673 | -0.018 | 7.045
0 | 0.106 | 0.00654 | -0.018 | 16.255
0.5 | 0.165 | 0.00641 | -0.018 | 25.752
1 | 0.224 | 0.00634 | -0.019 | 35.361
1.5 | 0.283 | 0.00645 | -0.019 | 43.861
2 | 0.341 | 0.00648 | -0.019 | 52.68
2.5 | 0.4 | 0.00653 | -0.019 | 61.238
3 | 0.458 | 0.0065 | -0.019 | 70.477
3.5 | 0.517 | 0.00656 | -0.02 | 78.739
4 | 0.574 | 0.00672 | -0.02 | 85.51
4.5 | 0.632 | 0.00698 | -0.02 | 90.54
5 | 0.688 | 0.00743 | -0.02 | 92.666
5.5 | 0.743 | 0.00747 | -0.02 | 99.417
6 | 0.795 | 0.00817 | -0.021 | 97.393
6.5 | 0.846 | 0.0085 | -0.021 | 99.502
7 | 0.894 | 0.00917 | -0.021 | 97.424
7.5 | 0.939 | 0.00955 | -0.021 | 98.267
8 | 0.977 | 0.0135 | -0.021 | 72.341
8.5 | 1.004 | 0.01566 | -0.021 | 64.132
9 | 1.02 | 0.01698 | -0.021 | 60.093
9.5 | 1.024 | 0.01912 | -0.021 | 53.526
10 | 1.001 | 0.02487 | -0.02 | 40.256
10.5 | 0.871 | 0.06933 | -0.011 | 12.565
11 | 0.865 | 0.0752 | -0.008 | 11.504
11.5 | 0.859 | 0.08089 | -0.009 | 10.624
12 | 0.848 | 0.08711 | -0.008 | 9.735
12.5 | 0.832 | 0.09302 | -0.008 | 8.944
13 | 0.812 | 0.10088 | -0.007 | 8.052
13.5 | 0.789 | 0.1079 | -0.007 | 7.315
14 | 0.764 | 0.11508 | -0.007 | 6.636
14.5 | 0.736 | 0.12342 | -0.007 | 5.963

## 26. Re 500k Mach 0.00 (2)
BIGFOIL.COM POLAR EXPORT
RS001m05
RS001m05 |  |  |  | Cl Max: | 1.2047 | at alpha= | 11.5 | deg
XFOIL ncrit=9 |  |  |  | L/D Max: | 74.4503 | at alpha= | 5.5 | deg
Re: | 500000 |  |  | Cd Min: | 0.17508 | at alpha= | -15 | deg
Mach: | 0 |  |  | Cl=0 at alpha= | -0.8566 | deg
|  |  |  | @ Cl=0.1, Cd= | 0.0064171
|  |  |  | @ Cl=0.4, Cd= | 0.0068674
|  |  |  | @ Cl=0.6, Cd= | 0.0083135
alpha (deg) | Cl | Cd | Cm | Cl/Cd
-15 | -0.667 | 0.17508 | 0.0349 | -3.8097
-14.5 | -0.6504 | 0.16907 | 0.0326 | -3.8469
-14 | -0.639 | 0.16127 | 0.0289 | -3.9623
-13.5 | -0.635 | 0.15044 | 0.0226 | -4.221
-13 | -0.6303 | 0.14 | 0.0175 | -4.5021
-12.5 | -0.6325 | 0.1298 | 0.014 | -4.8729
-12 | -0.6212 | 0.1237 | 0.0118 | -5.0218
-11.5 | -0.8432 | 0.05483 | -0.0308 | -15.3784
-11 | -0.8808 | 0.04521 | -0.0361 | -19.4824
-10.5 | -0.9021 | 0.03958 | -0.0331 | -22.7918
-10 | -0.9023 | 0.03312 | -0.0305 | -27.2434
-9.5 | -0.874 | 0.02997 | -0.0289 | -29.1625
-9 | -0.8438 | 0.02581 | -0.0268 | -32.6928
-8.5 | -0.8071 | 0.0221 | -0.0248 | -36.5204
-8 | -0.7643 | 0.01961 | -0.023 | -38.975
-7.5 | -0.7234 | 0.0167 | -0.021 | -43.3174
-7 | -0.6783 | 0.01515 | -0.0195 | -44.7723
-6.5 | -0.6317 | 0.01389 | -0.0178 | -45.4788
-6 | -0.5879 | 0.01221 | -0.0158 | -48.1491
-5.5 | -0.5413 | 0.01113 | -0.0141 | -48.6343
-5 | -0.4956 | 0.00997 | -0.0123 | -49.7091
-4.5 | -0.4506 | 0.009 | -0.0106 | -50.0667
-4 | -0.3857 | 0.00835 | -0.013 | -46.1916
-3.5 | -0.3081 | 0.00769 | -0.0179 | -40.065
-3 | -0.2337 | 0.00716 | -0.0218 | -32.6397
-2.5 | -0.1699 | 0.00668 | -0.0232 | -25.4341
-2 | -0.1185 | 0.00645 | -0.0217 | -18.3721
-1.5 | -0.0676 | 0.00638 | -0.0201 | -10.5956
-1 | -0.0152 | 0.00638 | -0.019 | -2.3824
-0.5 | 0.0378 | 0.00639 | -0.0179 | 5.9155
0 | 0.0907 | 0.00641 | -0.0169 | 14.1498
0.5 | 0.1433 | 0.00645 | -0.0157 | 22.2171
1.5 | 0.2463 | 0.00653 | -0.0127 | 37.7182
2 | 0.3059 | 0.00662 | -0.0129 | 46.2085
2.5 | 0.3818 | 0.00679 | -0.017 | 56.2297
3 | 0.45 | 0.00708 | -0.0198 | 63.5593
3.5 | 0.4984 | 0.00743 | -0.0184 | 67.0794
4 | 0.5491 | 0.00784 | -0.0174 | 70.0383
4.5 | 0.6007 | 0.00832 | -0.0167 | 72.1995
5 | 0.6525 | 0.00886 | -0.016 | 73.6456
5.5 | 0.7043 | 0.00946 | -0.0154 | 74.4503
6 | 0.7555 | 0.01019 | -0.0148 | 74.1413
6.5 | 0.806 | 0.01103 | -0.0141 | 73.0734
7 | 0.8563 | 0.01188 | -0.0134 | 72.0791
7.5 | 0.9059 | 0.01282 | -0.0126 | 70.663
8 | 0.9544 | 0.01386 | -0.0118 | 68.86
8.5 | 1.0003 | 0.01526 | -0.0105 | 65.5505
9 | 1.0454 | 0.01667 | -0.0092 | 62.7115
9.5 | 1.0853 | 0.01861 | -0.0073 | 58.3181
10 | 1.1246 | 0.02041 | -0.0055 | 55.1004
10.5 | 1.1527 | 0.02322 | -0.0025 | 49.6425
11 | 1.1848 | 0.02521 | -0.0001 | 46.9972
11.5 | 1.2047 | 0.02782 | 0.0033 | 43.3034
12 | 1.1978 | 0.0318 | 0.0088 | 37.6667
12.5 | 1.1883 | 0.03699 | 0.0114 | 32.1249
13 | 1.1837 | 0.04269 | 0.011 | 27.7278
13.5 | 1.1746 | 0.04998 | 0.0084 | 23.5014
14 | 1.1552 | 0.05956 | 0.0039 | 19.3956
14.5 | 1.1312 | 0.0709 | -0.0024 | 15.9549
15 | 1.1003 | 0.08456 | -0.0106 | 13.0121
15.5 | 1.0665 | 0.10028 | -0.0202 | 10.6352
16 | 1.0236 | 0.1196 | -0.0319 | 8.5585
16.5 | 0.9716 | 0.14331 | -0.046 | 6.7797

## 27. Re 500k Mach 0.10 (1)
BIGFOIL.COM POLAR EXPORT
RS001m05
RS001m05 |  |  |  | Cl Max: | 1.018 | at alpha= | 9 | deg
JavaFoil+Calcfoil stall+Eppler ext transition |  |  |  | L/D Max: | 99.515 | at alpha= | 5.5 | deg
Re: | 500000 |  |  | Cd Min: | 0.00634 | at alpha= | 1 | deg
Mach: | 0.1 |  |  | Cl=0 at alpha= | -0.9 | deg
|  |  |  | @ Cl=0.1, Cd= | 0.0065725
|  |  |  | @ Cl=0.4, Cd= | 0.0065483
|  |  |  | @ Cl=0.6, Cd= | 0.0068431
alpha (deg) | Cl | Cd | Cm | Cl/Cd
-16 | -0.477 | 0.15651 | -0.005 | -3.051
-15.5 | -0.504 | 0.14389 | -0.004 | -3.502
-15 | -0.53 | 0.13737 | -0.005 | -3.862
-14.5 | -0.556 | 0.1275 | -0.004 | -4.364
-14 | -0.581 | 0.11928 | -0.005 | -4.875
-13.5 | -0.605 | 0.11236 | -0.005 | -5.384
-13 | -0.626 | 0.11 | -0.004 | -5.694
-12.5 | -0.645 | 0.1017 | -0.004 | -6.342
-12 | -0.656 | 0.09434 | -0.004 | -6.954
-11.5 | -0.663 | 0.08751 | -0.004 | -7.571
-11 | -0.665 | 0.08107 | -0.005 | -8.206
-10.5 | -0.664 | 0.07535 | -0.005 | -8.811
-10 | -0.658 | 0.06958 | -0.005 | -9.461
-9.5 | -0.648 | 0.06479 | -0.005 | -10.006
-9 | -0.634 | 0.06023 | -0.005 | -10.522
-8.5 | -0.615 | 0.0559 | -0.005 | -10.997
-8 | -0.592 | 0.05218 | -0.006 | -11.337
-7.5 | -0.565 | 0.04856 | -0.006 | -11.631
-7 | -0.664 | 0.01199 | -0.016 | -55.378
-6.5 | -0.621 | 0.0119 | -0.016 | -52.203
-6 | -0.575 | 0.01143 | -0.016 | -50.313
-5.5 | -0.525 | 0.01091 | -0.016 | -48.16
-5 | -0.473 | 0.01106 | -0.016 | -42.786
-4.5 | -0.419 | 0.0106 | -0.016 | -39.515
-4 | -0.363 | 0.00929 | -0.017 | -39.08
-3.5 | -0.305 | 0.00907 | -0.017 | -33.679
-3 | -0.247 | 0.00952 | -0.017 | -25.998
-2.5 | -0.189 | 0.00882 | -0.017 | -21.414
-2 | -0.13 | 0.00823 | -0.017 | -15.773
-1.5 | -0.071 | 0.00765 | -0.018 | -9.252
-1 | -0.012 | 0.00701 | -0.018 | -1.653
-0.5 | 0.048 | 0.00674 | -0.018 | 7.069
0 | 0.107 | 0.00655 | -0.018 | 16.319
0.5 | 0.166 | 0.00642 | -0.018 | 25.853
1 | 0.225 | 0.00634 | -0.019 | 35.483
1.5 | 0.284 | 0.00647 | -0.019 | 43.932
2 | 0.343 | 0.0065 | -0.019 | 52.805
2.5 | 0.402 | 0.00655 | -0.019 | 61.342
3 | 0.461 | 0.00652 | -0.019 | 70.615
3.5 | 0.519 | 0.00658 | -0.02 | 78.869
4 | 0.577 | 0.00674 | -0.02 | 85.669
4.5 | 0.635 | 0.007 | -0.02 | 90.659
5 | 0.692 | 0.00745 | -0.02 | 92.845
5.5 | 0.746 | 0.0075 | -0.02 | 99.515
6 | 0.799 | 0.00819 | -0.021 | 97.527
6.5 | 0.849 | 0.00854 | -0.021 | 99.51
7 | 0.897 | 0.00922 | -0.021 | 97.276
7.5 | 0.942 | 0.00962 | -0.021 | 97.927
8 | 0.978 | 0.01368 | -0.021 | 71.543
8.5 | 1.005 | 0.01586 | -0.021 | 63.349
9 | 1.018 | 0.01731 | -0.021 | 58.784
9.5 | 1.016 | 0.01989 | -0.021 | 51.091
10 | 0.975 | 0.02943 | -0.02 | 33.124
10.5 | 0.861 | 0.07065 | -0.009 | 12.182
11 | 0.856 | 0.0759 | -0.008 | 11.282
11.5 | 0.847 | 0.08181 | -0.008 | 10.35
12 | 0.832 | 0.08812 | -0.008 | 9.44
12.5 | 0.812 | 0.09468 | -0.008 | 8.576
13 | 0.788 | 0.10163 | -0.007 | 7.754
13.5 | 0.761 | 0.11032 | -0.007 | 6.895
14 | 0.731 | 0.11808 | -0.007 | 6.187

## 28. Re 500k Mach 0.10 (2)
BIGFOIL.COM POLAR EXPORT
RS001m05
RS001m05 |  |  |  | Cl Max: | 1.1953 | at alpha= | 11.5 | deg
XFOIL ncrit=9 |  |  |  | L/D Max: | 74.1675 | at alpha= | 5.5 | deg
Re: | 500000 |  |  | Cd Min: | 0.18974 | at alpha= | 16.5 | deg
Mach: | 0.1 |  |  | Cl=0 at alpha= | -0.85581 | deg
|  |  |  | @ Cl=0.1, Cd= | 0.0064552
|  |  |  | @ Cl=0.4, Cd= | 0.0068893
|  |  |  | @ Cl=0.6, Cd= | 0.0083312
alpha (deg) | Cl | Cd | Cm | Cl/Cd
-15 | -0.6667 | 0.17607 | 0.0356 | -3.7866
-14.5 | -0.6504 | 0.1699 | 0.0331 | -3.8281
-14 | -0.6388 | 0.16201 | 0.0293 | -3.943
-13.5 | -0.6345 | 0.15124 | 0.0229 | -4.1953
-13 | -0.6292 | 0.14092 | 0.0179 | -4.4649
-12.5 | -0.6294 | 0.13131 | 0.0148 | -4.7932
-12 | -0.6178 | 0.12508 | 0.0125 | -4.9392
-11.5 | -0.6175 | 0.11526 | 0.0079 | -5.3575
-11 | -0.8502 | 0.04858 | -0.0349 | -17.501
-10.5 | -0.8848 | 0.04146 | -0.0346 | -21.3411
-10 | -0.892 | 0.03533 | -0.0321 | -25.2477
-9.5 | -0.8685 | 0.0319 | -0.0303 | -27.2257
-9 | -0.8431 | 0.02725 | -0.028 | -30.9394
-8.5 | -0.8095 | 0.02295 | -0.0257 | -35.2723
-8 | -0.7679 | 0.02011 | -0.0238 | -38.185
-7.5 | -0.726 | 0.01729 | -0.0217 | -41.9896
-7 | -0.682 | 0.01539 | -0.02 | -44.3145
-6.5 | -0.6354 | 0.01404 | -0.0183 | -45.2564
-6 | -0.5914 | 0.01233 | -0.0162 | -47.9643
-5.5 | -0.5447 | 0.01122 | -0.0144 | -48.5472
-5 | -0.4986 | 0.01008 | -0.0125 | -49.4643
-4.5 | -0.4535 | 0.00908 | -0.0108 | -49.9449
-4 | -0.3868 | 0.00839 | -0.0134 | -46.1025
-3.5 | -0.3091 | 0.00773 | -0.0183 | -39.9871
-3 | -0.2344 | 0.00719 | -0.0221 | -32.6008
-2.5 | -0.1709 | 0.00672 | -0.0233 | -25.4315
-2 | -0.1194 | 0.00649 | -0.0217 | -18.3975
-1.5 | -0.0681 | 0.00642 | -0.0202 | -10.6075
-1 | -0.0154 | 0.00641 | -0.019 | -2.4025
-0.5 | 0.038 | 0.00642 | -0.018 | 5.919
1 | 0.1965 | 0.00651 | -0.0144 | 30.1843
1.5 | 0.2478 | 0.00655 | -0.0128 | 37.8321
2 | 0.3067 | 0.00665 | -0.0127 | 46.1203
2.5 | 0.3827 | 0.00682 | -0.0168 | 56.1144
3 | 0.4526 | 0.0071 | -0.0198 | 63.7465
3.5 | 0.5013 | 0.00746 | -0.0184 | 67.1984
4 | 0.5523 | 0.00788 | -0.0174 | 70.0888
4.5 | 0.6041 | 0.00837 | -0.0166 | 72.1744
5 | 0.6562 | 0.00892 | -0.0159 | 73.565
5.5 | 0.7083 | 0.00955 | -0.0153 | 74.1675
6 | 0.7599 | 0.01027 | -0.0146 | 73.9922
6.5 | 0.8108 | 0.01111 | -0.0139 | 72.9793
7 | 0.8612 | 0.01202 | -0.0131 | 71.6473
7.5 | 0.9111 | 0.01298 | -0.0122 | 70.1926
8 | 0.9601 | 0.01403 | -0.0113 | 68.4319
8.5 | 1.0062 | 0.01544 | -0.01 | 65.1684
9 | 1.0508 | 0.01696 | -0.0085 | 61.9575
9.5 | 1.0902 | 0.019 | -0.0064 | 57.3789
10 | 1.1259 | 0.02121 | -0.0041 | 53.0835
10.5 | 1.1547 | 0.02389 | -0.0011 | 48.334
11 | 1.1839 | 0.02607 | 0.0016 | 45.4124
11.5 | 1.1953 | 0.02898 | 0.0061 | 41.2457
12 | 1.1841 | 0.03361 | 0.0108 | 35.2306
12.5 | 1.1736 | 0.03942 | 0.012 | 29.7717
13 | 1.1654 | 0.04616 | 0.0103 | 25.247
13.5 | 1.152 | 0.05457 | 0.0066 | 21.1105
14 | 1.1282 | 0.06542 | 0.0009 | 17.2455
14.5 | 1.1003 | 0.0781 | -0.0067 | 14.0883
15 | 1.0669 | 0.09313 | -0.0159 | 11.456
15.5 | 1.0317 | 0.11 | -0.0262 | 9.3791
16 | 0.987 | 0.13063 | -0.0386 | 7.5557
16.5 | 0.8471 | 0.18974 | -0.0675 | 4.4645

## 29. Re 500k Mach 0.25 (1)
BIGFOIL.COM POLAR EXPORT
RS001m05
RS001m05 |  |  |  | Cl Max: | 0.996 | at alpha= | 8.5 | deg
JavaFoil+Calcfoil stall+Eppler ext transition |  |  |  | L/D Max: | 99.216 | at alpha= | 6.5 | deg
Re: | 500000 |  |  | Cd Min: | 0.0064 | at alpha= | 1 | deg
Mach: | 0.25 |  |  | Cl=0 at alpha= | -0.90164 | deg
|  |  |  | @ Cl=0.1, Cd= | 0.0066228
|  |  |  | @ Cl=0.4, Cd= | 0.006637
|  |  |  | @ Cl=0.6, Cd= | 0.12127
alpha (deg) | Cl | Cd | Cm | Cl/Cd
-11.5 | -0.541 | 0.09285 | -0.005 | -5.822
-11 | -0.569 | 0.08515 | -0.005 | -6.679
-10.5 | -0.59 | 0.08366 | -0.005 | -7.053
-10 | -0.604 | 0.07492 | -0.005 | -8.06
-9.5 | -0.61 | 0.0686 | -0.005 | -8.894
-9 | -0.609 | 0.06309 | -0.005 | -9.654
-8.5 | -0.601 | 0.05805 | -0.005 | -10.348
-8 | -0.586 | 0.05373 | -0.006 | -10.902
-7.5 | -0.565 | 0.04981 | -0.006 | -11.333
-7 | -0.538 | 0.0462 | -0.007 | -11.651
-6.5 | -0.63 | 0.0118 | -0.016 | -53.426
-6 | -0.586 | 0.01177 | -0.016 | -49.752
-5.5 | -0.537 | 0.01116 | -0.017 | -48.099
-5 | -0.484 | 0.01131 | -0.017 | -42.823
-4.5 | -0.429 | 0.0108 | -0.017 | -39.751
-4 | -0.372 | 0.00943 | -0.017 | -39.494
-3.5 | -0.314 | 0.01036 | -0.017 | -30.284
-3 | -0.254 | 0.00965 | -0.018 | -26.327
-2.5 | -0.194 | 0.00896 | -0.018 | -21.64
-2 | -0.133 | 0.00835 | -0.018 | -15.982
-1.5 | -0.073 | 0.0078 | -0.018 | -9.325
-1 | -0.012 | 0.00711 | -0.018 | -1.674
-0.5 | 0.049 | 0.00679 | -0.019 | 7.204
0 | 0.11 | 0.00659 | -0.019 | 16.651
0.5 | 0.171 | 0.00647 | -0.019 | 26.372
1 | 0.231 | 0.0064 | -0.019 | 36.132
1.5 | 0.292 | 0.0066 | -0.019 | 44.272
2 | 0.353 | 0.00659 | -0.02 | 53.491
2.5 | 0.413 | 0.00665 | -0.02 | 62.093
3 | 0.473 | 0.00663 | -0.02 | 71.358
3.5 | 0.533 | 0.00672 | -0.02 | 79.369
4 | 0.593 | 0.00685 | -0.02 | 86.534
4.5 | 0.652 | 0.00716 | -0.021 | 91.082
5 | 0.71 | 0.0074 | -0.021 | 95.89
5.5 | 0.765 | 0.00781 | -0.021 | 97.944
6 | 0.819 | 0.00858 | -0.021 | 95.456
6.5 | 0.869 | 0.00876 | -0.021 | 99.216
7 | 0.915 | 0.00936 | -0.022 | 97.768
7.5 | 0.954 | 0.01349 | -0.022 | 70.7
8 | 0.985 | 0.01582 | -0.022 | 62.257
8.5 | 0.996 | 0.01735 | -0.022 | 57.409
9 | 0.985 | 0.02069 | -0.021 | 47.598
9.5 | 0.836 | 0.06275 | -0.011 | 13.324
10 | 0.823 | 0.06856 | -0.008 | 12.007
10.5 | 0.805 | 0.07431 | -0.008 | 10.835
11 | 0.777 | 0.08179 | -0.008 | 9.498
11.5 | 0.738 | 0.09035 | -0.007 | 8.172
12 | 0.69 | 0.1003 | -0.007 | 6.881
12.5 | 0.633 | 0.10818 | -0.007 | 5.855
13 | 0.569 | 0.12163 | -0.008 | 4.681
13.5 | 0.499 | 0.12127 | -0.008 | 4.115

## 30. Re 500k Mach 0.25 (2)
BIGFOIL.COM POLAR EXPORT
RS001m05
RS001m05 |  |  |  | Cl Max: | 1.1435 | at alpha= | 11 | deg
XFOIL ncrit=9 |  |  |  | L/D Max: | 73.7639 | at alpha= | 5.5 | deg
Re: | 500000 |  |  | Cd Min: | 0.25711 | at alpha= | -20 | deg
Mach: | 0.25 |  |  | Cl=0 at alpha= | -0.85172 | deg
|  |  |  | @ Cl=0.1, Cd= | 0.0065832
|  |  |  | @ Cl=0.4, Cd= | 0.0069982
|  |  |  | @ Cl=0.6, Cd= | 0.0084069
alpha (deg) | Cl | Cd | Cm | Cl/Cd
-20 | -0.8301 | 0.25711 | 0.081 | -3.2286
-19.5 | -0.8121 | 0.24943 | 0.0762 | -3.2558
-19 | -0.7973 | 0.2418 | 0.0703 | -3.2974
-18.5 | -0.7815 | 0.23351 | 0.0657 | -3.3468
-18 | -0.7609 | 0.22739 | 0.0635 | -3.3462
-17.5 | -0.7433 | 0.22075 | 0.0597 | -3.3672
-17 | -0.7263 | 0.21344 | 0.0556 | -3.4028
-16.5 | -0.7131 | 0.20486 | 0.0497 | -3.4809
-16 | -0.6997 | 0.19658 | 0.0446 | -3.5594
-15.5 | -0.6855 | 0.1876 | 0.0414 | -3.6541
-15 | -0.6676 | 0.18096 | 0.0387 | -3.6892
-14.5 | -0.6519 | 0.17401 | 0.0355 | -3.7463
-14 | -0.6397 | 0.16561 | 0.0313 | -3.8627
-13.5 | -0.6335 | 0.15529 | 0.0247 | -4.0795
-13 | -0.6319 | 0.14387 | 0.02 | -4.3922
-12.5 | -0.6162 | 0.13831 | 0.0185 | -4.4552
-12 | -0.6062 | 0.13074 | 0.0153 | -4.6367
-11.5 | -0.6036 | 0.12087 | 0.0106 | -4.9938
-11 | -0.6076 | 0.10769 | 0.0024 | -5.6421
-10.5 | -0.7011 | 0.07353 | -0.0127 | -9.5349
-10 | -0.7422 | 0.05509 | -0.0285 | -13.4725
-9.5 | -0.7812 | 0.04425 | -0.0364 | -17.6542
-9 | -0.8084 | 0.03692 | -0.0342 | -21.896
-8.5 | -0.8073 | 0.02936 | -0.0313 | -27.4966
-8 | -0.7813 | 0.02388 | -0.0284 | -32.7178
-7.5 | -0.7414 | 0.02038 | -0.0258 | -36.3788
-7 | -0.7017 | 0.01685 | -0.0232 | -41.6439
-6.5 | -0.6547 | 0.01518 | -0.021 | -43.1291
-6 | -0.6102 | 0.01317 | -0.0183 | -46.3326
-5.5 | -0.5621 | 0.01202 | -0.0161 | -46.7637
-5 | -0.5154 | 0.01067 | -0.0138 | -48.3037
-4.5 | -0.4696 | 0.00947 | -0.0116 | -49.5882
-4 | -0.3937 | 0.00861 | -0.0156 | -45.7259
-3.5 | -0.3133 | 0.0079 | -0.0204 | -39.6582
-3 | -0.2371 | 0.00735 | -0.0239 | -32.2585
-2.5 | -0.1769 | 0.00692 | -0.0238 | -25.5636
-2 | -0.1244 | 0.00671 | -0.022 | -18.5395
-1.5 | -0.0711 | 0.00661 | -0.0206 | -10.7564
-1 | -0.0164 | 0.00659 | -0.0195 | -2.4886
-0.5 | 0.0389 | 0.00657 | -0.0185 | 5.9209
0 | 0.0942 | 0.00658 | -0.0175 | 14.3161
0.5 | 0.1491 | 0.00661 | -0.0163 | 22.5567
1 | 0.2035 | 0.00664 | -0.015 | 30.6476
1.5 | 0.2566 | 0.00668 | -0.0133 | 38.4132
2 | 0.3132 | 0.00676 | -0.0122 | 46.3314
2.5 | 0.3885 | 0.00695 | -0.0156 | 55.8993
3 | 0.4672 | 0.00728 | -0.02 | 64.1758
3.5 | 0.5169 | 0.00766 | -0.0183 | 67.4804
4 | 0.5694 | 0.00811 | -0.0171 | 70.2096
4.5 | 0.623 | 0.00863 | -0.0162 | 72.19
5 | 0.677 | 0.00923 | -0.0153 | 73.3478
5.5 | 0.731 | 0.00991 | -0.0144 | 73.7639
6 | 0.7842 | 0.01074 | -0.0134 | 73.0168
6.5 | 0.8369 | 0.01166 | -0.0124 | 71.7753
7 | 0.8886 | 0.01274 | -0.0112 | 69.7488
7.5 | 0.9398 | 0.01385 | -0.0099 | 67.8556
8 | 0.988 | 0.01536 | -0.0081 | 64.3229
8.5 | 1.034 | 0.01706 | -0.0061 | 60.6096
9 | 1.0734 | 0.01934 | -0.0034 | 55.5016
9.5 | 1.1093 | 0.02173 | -0.0004 | 51.0492
10 | 1.1286 | 0.02536 | 0.0039 | 44.5032
10.5 | 1.1428 | 0.02852 | 0.0086 | 40.0701
11 | 1.1435 | 0.03216 | 0.013 | 35.5566
11.5 | 1.1343 | 0.03783 | 0.0139 | 29.9841
12 | 1.1194 | 0.04572 | 0.0113 | 24.4838
12.5 | 1.097 | 0.05582 | 0.0062 | 19.6525
13 | 1.0709 | 0.06759 | -0.0007 | 15.8441
13.5 | 1.0406 | 0.0811 | -0.009 | 12.8311
14 | 1.0111 | 0.09584 | -0.0181 | 10.5499
14.5 | 0.9778 | 0.11269 | -0.0283 | 8.6769
15 | 0.9204 | 0.13745 | -0.0428 | 6.6963
15.5 | 0.8357 | 0.17605 | -0.0619 | 4.7469
16 | 0.8387 | 0.18815 | -0.0678 | 4.4576

## 31. Re 500k Mach 0.50 (1)
BIGFOIL.COM POLAR EXPORT
RS001m05
RS001m05 |  |  |  | Cl Max: | 1.139 | at alpha= | 20 | deg
JavaFoil+Calcfoil stall+Eppler ext transition |  |  |  | L/D Max: | 93.362 | at alpha= | 6 | deg
Re: | 500000 |  |  | Cd Min: | 0.00669 | at alpha= | 0.5 | deg
Mach: | 0.5 |  |  | Cl=0 at alpha= | -0.90441 | deg
|  |  |  | @ Cl=0.1, Cd= | 0.0069648
|  |  |  | @ Cl=0.4, Cd= | 0.0070227
|  |  |  | @ Cl=0.6, Cd= | 0.0073097
alpha (deg) | Cl | Cd | Cm | Cl/Cd
-20 | -1.009 | 0.22863 | -0.007 | -4.413
-19.5 | -0.984 | 0.22706 | -0.008 | -4.334
-19 | -0.959 | 0.21865 | -0.008 | -4.385
-18.5 | -0.932 | 0.20997 | -0.007 | -4.438
-18 | -0.906 | 0.20547 | -0.007 | -4.408
-17.5 | -0.88 | 0.19762 | -0.008 | -4.454
-17 | -0.855 | 0.19531 | -0.008 | -4.377
-16.5 | -0.829 | 0.18685 | -0.008 | -4.438
-16 | -0.802 | 0.18134 | -0.007 | -4.421
-15.5 | -0.776 | 0.17863 | -0.007 | -4.343
-15 | -0.75 | 0.16682 | -0.008 | -4.497
-14.5 | -0.724 | 0.16299 | -0.008 | -4.445
-14 | -0.697 | 0.15415 | -0.007 | -4.523
-13.5 | -0.671 | 0.15154 | -0.007 | -4.428
-13 | -0.645 | 0.14817 | -0.007 | -4.355
-12.5 | -0.619 | 0.14464 | -0.008 | -4.281
-12 | -0.592 | 0.13353 | -0.007 | -4.434
-11.5 | -0.566 | 0.12928 | -0.007 | -4.377
-11 | -0.54 | 0.12598 | -0.007 | -4.285
-10.5 | -0.513 | 0.11389 | -0.007 | -4.502
-10 | -0.487 | 0.1093 | -0.007 | -4.452
-9.5 | -0.46 | 0.10955 | -0.007 | -4.201
-9 | -0.434 | 0.10464 | -0.007 | -4.146
-8.5 | -0.407 | 0.09535 | -0.006 | -4.268
-8 | -0.381 | 0.09386 | -0.007 | -4.054
-7.5 | -0.354 | 0.09047 | -0.007 | -3.913
-7 | -0.327 | 0.0751 | -0.006 | -4.359
-6.5 | -0.436 | 0.05481 | -0.006 | -7.963
-6 | -0.474 | 0.04466 | -0.006 | -10.621
-5.5 | -0.461 | 0.03971 | -0.009 | -11.598
-5 | -0.527 | 0.01222 | -0.019 | -43.13
-4.5 | -0.473 | 0.01146 | -0.019 | -41.326
-4 | -0.413 | 0.01255 | -0.019 | -32.952
-3.5 | -0.349 | 0.01097 | -0.019 | -31.843
-3 | -0.283 | 0.01056 | -0.02 | -26.852
-2.5 | -0.217 | 0.00962 | -0.02 | -22.51
-2 | -0.149 | 0.00893 | -0.02 | -16.692
-1.5 | -0.081 | 0.00828 | -0.02 | -9.816
-1 | -0.013 | 0.00773 | -0.021 | -1.72
-0.5 | 0.055 | 0.00717 | -0.021 | 7.628
0 | 0.123 | 0.00686 | -0.021 | 17.885
0.5 | 0.191 | 0.00669 | -0.021 | 28.495
1 | 0.259 | 0.00686 | -0.021 | 37.701
1.5 | 0.326 | 0.00693 | -0.022 | 47.109
2 | 0.394 | 0.00702 | -0.022 | 56.15
2.5 | 0.461 | 0.00705 | -0.022 | 65.473
3 | 0.528 | 0.00723 | -0.022 | 73.093
3.5 | 0.595 | 0.00729 | -0.023 | 81.632
4 | 0.661 | 0.00755 | -0.023 | 87.574
4.5 | 0.726 | 0.00799 | -0.023 | 90.879
5 | 0.788 | 0.00846 | -0.023 | 93.16
5.5 | 0.845 | 0.00911 | -0.023 | 92.753
6 | 0.894 | 0.00958 | -0.024 | 93.362
6.5 | 0.918 | 0.01607 | -0.024 | 57.145
7 | 0.913 | 0.01876 | -0.023 | 48.661
7.5 | 0.726 | 0.05397 | -0.008 | 13.449
8 | 0.483 | 0.06158 | -0.009 | 7.837
8.5 | 0.51 | 0.07956 | -0.008 | 6.404
9 | 0.537 | 0.10097 | -0.009 | 5.317
9.5 | 0.564 | 0.10274 | -0.009 | 5.488
10 | 0.592 | 0.11159 | -0.011 | 5.301
10.5 | 0.618 | 0.11408 | -0.011 | 5.421
11 | 0.646 | 0.12842 | -0.012 | 5.034
11.5 | 0.673 | 0.13175 | -0.012 | 5.111
12 | 0.702 | 0.13991 | -0.013 | 5.015
12.5 | 0.728 | 0.14308 | -0.013 | 5.091
13 | 0.755 | 0.14715 | -0.013 | 5.133
13.5 | 0.783 | 0.15576 | -0.014 | 5.029
14 | 0.811 | 0.16088 | -0.014 | 5.04
14.5 | 0.838 | 0.16604 | -0.014 | 5.046
15 | 0.865 | 0.17043 | -0.015 | 5.075
15.5 | 0.894 | 0.18312 | -0.015 | 4.88
16 | 0.92 | 0.18772 | -0.015 | 4.902
16.5 | 0.947 | 0.1923 | -0.016 | 4.925
17 | 0.974 | 0.19901 | -0.016 | 4.895
17.5 | 1.003 | 0.20437 | -0.017 | 4.908
18 | 1.03 | 0.21068 | -0.017 | 4.888
18.5 | 1.056 | 0.21518 | -0.017 | 4.908
19 | 1.083 | 0.21935 | -0.017 | 4.936
19.5 | 1.112 | 0.22868 | -0.018 | 4.863
20 | 1.139 | 0.2356 | -0.018 | 4.834

## 32. Re 500k Mach 0.50 (2)
BIGFOIL.COM POLAR EXPORT
RS001m05
RS001m05 |  |  |  | Cl Max: | 1.0539 | at alpha= | 8 | deg
XFOIL ncrit=9 |  |  |  | L/D Max: | 71.8785 | at alpha= | 5 | deg
Re: | 500000 |  |  | Cd Min: | 0.2829 | at alpha= | -20 | deg
Mach: | 0.5 |  |  | Cl=0 at alpha= | -0.84464 | deg
|  |  |  | @ Cl=0.1, Cd= | 0.0071545
|  |  |  | @ Cl=0.4, Cd= | 0.0075073
|  |  |  | @ Cl=0.6, Cd= | 0.0086554
alpha (deg) | Cl | Cd | Cm | Cl/Cd
-20 | -0.9111 | 0.2829 | 0.0967 | -3.2206
-19.5 | -0.8911 | 0.27448 | 0.0903 | -3.2465
-19 | -0.8676 | 0.26522 | 0.0867 | -3.2712
-18.5 | -0.8452 | 0.25729 | 0.0823 | -3.285
-18 | -0.8231 | 0.24911 | 0.0775 | -3.3042
-17.5 | -0.8015 | 0.24022 | 0.0718 | -3.3365
-17 | -0.7837 | 0.23168 | 0.065 | -3.3827
-16.5 | -0.7618 | 0.22213 | 0.0609 | -3.4295
-16 | -0.7386 | 0.21406 | 0.0577 | -3.4504
-15.5 | -0.7173 | 0.20609 | 0.0536 | -3.4805
-15 | -0.6969 | 0.19773 | 0.0491 | -3.5245
-14.5 | -0.6819 | 0.1883 | 0.0421 | -3.6213
-14 | -0.6658 | 0.17912 | 0.0367 | -3.7171
-13.5 | -0.6458 | 0.17005 | 0.0343 | -3.7977
-13 | -0.6259 | 0.16258 | 0.0312 | -3.8498
-12.5 | -0.6149 | 0.15323 | 0.0245 | -4.0129
-12 | -0.6027 | 0.14364 | 0.0193 | -4.1959
-11.5 | -0.5906 | 0.13407 | 0.015 | -4.4052
-11 | -0.5847 | 0.12268 | 0.0122 | -4.7661
-10.5 | -0.5786 | 0.11354 | 0.0083 | -5.096
-10 | -0.5794 | 0.10285 | 0.0032 | -5.6334
-9.5 | -0.5853 | 0.09174 | -0.0024 | -6.38
-9 | -0.5979 | 0.07996 | -0.0088 | -7.4775
-8.5 | -0.6205 | 0.06671 | -0.0166 | -9.3015
-8 | -0.6474 | 0.05202 | -0.0275 | -12.4452
-7.5 | -0.6771 | 0.03955 | -0.0394 | -17.1201
-7 | -0.7042 | 0.03203 | -0.0392 | -21.9856
-6.5 | -0.7008 | 0.02519 | -0.0362 | -27.8206
-6 | -0.6738 | 0.01972 | -0.0315 | -34.1684
-5.5 | -0.6354 | 0.01575 | -0.0262 | -40.3429
-5 | -0.588 | 0.01354 | -0.0214 | -43.4269
-4.5 | -0.5159 | 0.01149 | -0.0214 | -44.8999
-4 | -0.4233 | 0.00959 | -0.0258 | -44.1397
-3.5 | -0.3353 | 0.00863 | -0.0291 | -38.8528
-3 | -0.2677 | 0.00815 | -0.028 | -32.8466
-2.5 | -0.2076 | 0.00786 | -0.0257 | -26.4122
-2 | -0.1458 | 0.00765 | -0.024 | -19.0588
-1.5 | -0.083 | 0.00744 | -0.0228 | -11.1559
-1 | -0.0197 | 0.00728 | -0.0217 | -2.706
-0.5 | 0.0437 | 0.00719 | -0.0207 | 6.0779
0 | 0.1071 | 0.00715 | -0.0195 | 14.979
0.5 | 0.1705 | 0.00715 | -0.0183 | 23.8462
1 | 0.2333 | 0.00717 | -0.0169 | 32.5384
1.5 | 0.2952 | 0.00722 | -0.0151 | 40.8864
2 | 0.3547 | 0.00734 | -0.0128 | 48.3243
2.5 | 0.4197 | 0.00758 | -0.0114 | 55.3694
3 | 0.5086 | 0.00802 | -0.0153 | 63.4165
3.5 | 0.5872 | 0.00852 | -0.0173 | 68.9202
4 | 0.6458 | 0.00914 | -0.0151 | 70.6565
4.5 | 0.7072 | 0.00984 | -0.0131 | 71.8699
5 | 0.7691 | 0.0107 | -0.0111 | 71.8785
5.5 | 0.8305 | 0.01175 | -0.0088 | 70.6809
6 | 0.8906 | 0.01302 | -0.0061 | 68.4025
6.5 | 0.9495 | 0.01447 | -0.0029 | 65.6185
7 | 1.0017 | 0.01657 | 0.0011 | 60.4526
7.5 | 1.0396 | 0.01969 | 0.0065 | 52.7984
8 | 1.0539 | 0.02406 | 0.0132 | 43.803
8.5 | 1.0428 | 0.02919 | 0.0191 | 35.7246
9 | 1.0243 | 0.03694 | 0.0176 | 27.7287
9.5 | 0.9983 | 0.04748 | 0.0114 | 21.0257
10 | 0.9658 | 0.06 | 0.0029 | 16.0967
10.5 | 0.9355 | 0.07306 | -0.0057 | 12.8045
11 | 0.9024 | 0.08725 | -0.0148 | 10.3427
11.5 | 0.8718 | 0.10207 | -0.024 | 8.5412
12 | 0.8444 | 0.11752 | -0.0333 | 7.1852
12.5 | 0.8223 | 0.13344 | -0.0424 | 6.1623
13 | 0.8127 | 0.14806 | -0.0504 | 5.489

## 33. Re 750k Mach 0.00 (1)
BIGFOIL.COM POLAR EXPORT
RS001m05
RS001m05 |  |  |  | Cl Max: | 1.037 | at alpha= | 9.5 | deg
JavaFoil+Calcfoil stall+Eppler ext transition |  |  |  | L/D Max: | 109.166 | at alpha= | 5.5 | deg
Re: | 750000 |  |  | Cd Min: | 0.00576 | at alpha= | 1 | deg
Mach: | 0 |  |  | Cl=0 at alpha= | -0.89831 | deg
|  |  |  | @ Cl=0.1, Cd= | 0.0059503
|  |  |  | @ Cl=0.4, Cd= | 0.00596
|  |  |  | @ Cl=0.6, Cd= | 0.0062565
alpha (deg) | Cl | Cd | Cm | Cl/Cd
-12.5 | -0.665 | 0.09229 | -0.005 | -7.21
-12 | -0.673 | 0.08731 | -0.005 | -7.709
-11.5 | -0.676 | 0.08177 | -0.005 | -8.273
-11 | -0.676 | 0.07664 | -0.005 | -8.825
-10.5 | -0.673 | 0.07155 | -0.005 | -9.401
-10 | -0.665 | 0.06664 | -0.005 | -9.973
-9.5 | -0.653 | 0.0622 | -0.005 | -10.493
-9 | -0.637 | 0.05783 | -0.006 | -11.01
-8.5 | -0.617 | 0.05397 | -0.006 | -11.431
-8 | -0.602 | 0.04696 | -0.009 | -12.811
-7.5 | -0.702 | 0.01161 | -0.015 | -60.452
-7 | -0.663 | 0.01154 | -0.015 | -57.428
-6.5 | -0.62 | 0.01093 | -0.016 | -56.702
-6 | -0.573 | 0.01036 | -0.016 | -55.28
-5.5 | -0.523 | 0.01057 | -0.016 | -49.485
-5 | -0.471 | 0.01013 | -0.016 | -46.503
-4.5 | -0.417 | 0.00971 | -0.016 | -42.926
-4 | -0.361 | 0.00862 | -0.017 | -41.884
-3.5 | -0.304 | 0.00899 | -0.017 | -33.827
-3 | -0.246 | 0.00867 | -0.017 | -28.396
-2.5 | -0.188 | 0.008 | -0.017 | -23.494
-2 | -0.129 | 0.00745 | -0.017 | -17.348
-1.5 | -0.07 | 0.00694 | -0.018 | -10.143
-1 | -0.012 | 0.00648 | -0.018 | -1.779
-0.5 | 0.047 | 0.00613 | -0.018 | 7.734
0 | 0.106 | 0.00593 | -0.018 | 17.912
0.5 | 0.165 | 0.00582 | -0.018 | 28.386
1 | 0.224 | 0.00576 | -0.019 | 38.897
1.5 | 0.283 | 0.00588 | -0.019 | 48.134
2 | 0.341 | 0.00592 | -0.019 | 57.659
2.5 | 0.4 | 0.00596 | -0.019 | 67.069
3 | 0.458 | 0.00595 | -0.019 | 77.042
3.5 | 0.517 | 0.00605 | -0.02 | 85.331
4 | 0.574 | 0.00614 | -0.02 | 93.627
4.5 | 0.632 | 0.0064 | -0.02 | 98.795
5 | 0.688 | 0.00693 | -0.02 | 99.296
5.5 | 0.743 | 0.0068 | -0.02 | 109.166
6 | 0.795 | 0.00747 | -0.021 | 106.441
6.5 | 0.846 | 0.0078 | -0.021 | 108.43
7 | 0.894 | 0.00846 | -0.021 | 105.68
7.5 | 0.939 | 0.00881 | -0.021 | 106.529
8 | 0.98 | 0.00914 | -0.021 | 107.192
8.5 | 1.008 | 0.01328 | -0.021 | 75.909
9 | 1.029 | 0.01541 | -0.021 | 66.768
9.5 | 1.037 | 0.0169 | -0.021 | 61.35
10 | 1.031 | 0.01944 | -0.021 | 53.065
10.5 | 1.004 | 0.02568 | -0.02 | 39.101
11 | 0.91 | 0.05629 | -0.016 | 16.162
11.5 | 0.87 | 0.07545 | -0.013 | 11.528
12 | 0.851 | 0.08398 | -0.01 | 10.133
12.5 | 0.833 | 0.09022 | -0.009 | 9.233
13 | 0.813 | 0.09677 | -0.009 | 8.402
13.5 | 0.79 | 0.10334 | -0.008 | 7.642
14 | 0.764 | 0.11112 | -0.008 | 6.875
14.5 | 0.736 | 0.11771 | -0.008 | 6.254

## 34. Re 750k Mach 0.00 (2)
BIGFOIL.COM POLAR EXPORT
RS001m05
RS001m05 |  |  |  | Cl Max: | 1.2666 | at alpha= | 12 | deg
XFOIL ncrit=9 |  |  |  | L/D Max: | 82.2934 | at alpha= | 5.5 | deg
Re: | 750000 |  |  | Cd Min: | 0.25064 | at alpha= | -20 | deg
Mach: | 0 |  |  | Cl=0 at alpha= | -0.85623 | deg
|  |  |  | @ Cl=0.1, Cd= | 0.0058777
|  |  |  | @ Cl=0.4, Cd= | 0.0062042
|  |  |  | @ Cl=0.6, Cd= | 0.0075105
alpha (deg) | Cl | Cd | Cm | Cl/Cd
-20 | -0.8098 | 0.25064 | 0.0762 | -3.2309
-19.5 | -0.7932 | 0.24275 | 0.0716 | -3.2676
-19 | -0.7789 | 0.23469 | 0.0664 | -3.3188
-18.5 | -0.7648 | 0.22632 | 0.0622 | -3.3793
-18 | -0.7468 | 0.22089 | 0.0593 | -3.3809
-17.5 | -0.7306 | 0.21447 | 0.0557 | -3.4065
-17 | -0.7148 | 0.20762 | 0.0518 | -3.4428
-16.5 | -0.7004 | 0.19944 | 0.0475 | -3.5118
-16 | -0.6892 | 0.19004 | 0.0421 | -3.6266
-15 | -0.6691 | 0.17212 | 0.034 | -3.8874
-14.5 | -0.6535 | 0.16622 | 0.0314 | -3.9315
-14 | -0.6421 | 0.15859 | 0.0279 | -4.0488
-13.5 | -0.635 | 0.14938 | 0.0236 | -4.2509
-13 | -0.8499 | 0.07757 | -0.0108 | -10.9566
-12.5 | -0.8766 | 0.06268 | -0.0221 | -13.9853
-12 | -0.9011 | 0.05046 | -0.0322 | -17.8577
-11.5 | -0.934 | 0.04095 | -0.0369 | -22.8083
-11 | -0.9569 | 0.03581 | -0.0336 | -26.7216
-10.5 | -0.9622 | 0.02909 | -0.0301 | -33.0767
-10 | -0.9425 | 0.02421 | -0.0275 | -38.9302
-9.5 | -0.904 | 0.02208 | -0.0261 | -40.942
-9 | -0.862 | 0.02019 | -0.0246 | -42.6944
-8.5 | -0.8192 | 0.01811 | -0.023 | -45.2347
-8 | -0.7772 | 0.01582 | -0.0212 | -49.1277
-7.5 | -0.7332 | 0.01406 | -0.0196 | -52.1479
-7 | -0.6859 | 0.01297 | -0.0182 | -52.8836
-6.5 | -0.6399 | 0.01171 | -0.0164 | -54.6456
-6 | -0.5924 | 0.01083 | -0.0149 | -54.6999
-5.5 | -0.5453 | 0.00994 | -0.0132 | -54.8592
-5 | -0.4992 | 0.00908 | -0.0113 | -54.978
-4.5 | -0.4272 | 0.00813 | -0.0153 | -52.5461
-4 | -0.3541 | 0.00745 | -0.0192 | -47.5302
-3.5 | -0.2839 | 0.00685 | -0.0224 | -41.4453
-3 | -0.2258 | 0.0065 | -0.0225 | -34.7385
-2.5 | -0.1749 | 0.00627 | -0.0211 | -27.8947
-2 | -0.1229 | 0.00615 | -0.02 | -19.9837
-1.5 | -0.0698 | 0.00601 | -0.0193 | -11.614
-1 | -0.0157 | 0.00594 | -0.0187 | -2.6431
-0.5 | 0.0389 | 0.00591 | -0.0182 | 6.5821
0 | 0.0936 | 0.00588 | -0.0177 | 15.9184
0.5 | 0.1483 | 0.00586 | -0.0172 | 25.3072
1 | 0.2025 | 0.00585 | -0.0165 | 34.6154
1.5 | 0.2561 | 0.00587 | -0.0156 | 43.6286
2 | 0.3081 | 0.00591 | -0.0143 | 52.132
2.5 | 0.3609 | 0.00603 | -0.0131 | 59.8507
3 | 0.4305 | 0.00634 | -0.016 | 67.9022
3.5 | 0.5001 | 0.00669 | -0.0191 | 74.7534
4 | 0.5505 | 0.00709 | -0.0181 | 77.6446
4.5 | 0.6023 | 0.00753 | -0.0174 | 79.9867
5 | 0.6546 | 0.00804 | -0.0168 | 81.4179
5.5 | 0.7069 | 0.00859 | -0.0162 | 82.2934
6.5 | 0.8101 | 0.01 | -0.015 | 81.01
7 | 0.861 | 0.01079 | -0.0144 | 79.7961
7.5 | 0.9118 | 0.01157 | -0.0138 | 78.8073
8 | 0.9616 | 0.01247 | -0.013 | 77.1131
8.5 | 1.0094 | 0.01361 | -0.012 | 74.1661
9 | 1.0561 | 0.01484 | -0.0109 | 71.1658
9.5 | 1.0995 | 0.01643 | -0.0094 | 66.9203
10 | 1.1444 | 0.01764 | -0.0081 | 64.8753
10.5 | 1.1805 | 0.01976 | -0.0059 | 59.7419
11 | 1.2179 | 0.02147 | -0.0039 | 56.7257
11.5 | 1.2496 | 0.02345 | -0.0015 | 53.2878
12 | 1.2666 | 0.02621 | 0.0024 | 48.3251
12.5 | 1.2456 | 0.03072 | 0.0092 | 40.5469
13 | 1.2455 | 0.03485 | 0.011 | 35.7389
13.5 | 1.2449 | 0.04018 | 0.0102 | 30.9831
14 | 1.2303 | 0.04832 | 0.0071 | 25.4615
14.5 | 1.2139 | 0.05764 | 0.0025 | 21.06
15 | 1.1894 | 0.06908 | -0.0037 | 17.2177
15.5 | 1.1608 | 0.08203 | -0.0111 | 14.1509
16 | 1.1247 | 0.09762 | -0.0201 | 11.5212
16.5 | 1.0902 | 0.11423 | -0.0298 | 9.5439
17 | 1.0524 | 0.1327 | -0.0406 | 7.9307

## 35. Re 750k Mach 0.10 (1)
BIGFOIL.COM POLAR EXPORT
RS001m05
RS001m05 |  |  |  | Cl Max: | 1.031 | at alpha= | 9.5 | deg
JavaFoil+Calcfoil stall+Eppler ext transition |  |  |  | L/D Max: | 109.263 | at alpha= | 5.5 | deg
Re: | 750000 |  |  | Cd Min: | 0.00577 | at alpha= | 1 | deg
Mach: | 0.1 |  |  | Cl=0 at alpha= | -0.9 | deg
|  |  |  | @ Cl=0.1, Cd= | 0.0059637
|  |  |  | @ Cl=0.4, Cd= | 0.0059883
|  |  |  | @ Cl=0.6, Cd= | 0.0062631
alpha (deg) | Cl | Cd | Cm | Cl/Cd
-13 | -0.627 | 0.10004 | -0.005 | -6.262
-12.5 | -0.645 | 0.09384 | -0.005 | -6.876
-12 | -0.656 | 0.0883 | -0.005 | -7.432
-11.5 | -0.663 | 0.08243 | -0.005 | -8.039
-11 | -0.665 | 0.07793 | -0.005 | -8.538
-10.5 | -0.664 | 0.07221 | -0.005 | -9.197
-10 | -0.658 | 0.06718 | -0.005 | -9.801
-9.5 | -0.649 | 0.06264 | -0.005 | -10.354
-9 | -0.634 | 0.05822 | -0.006 | -10.892
-8.5 | -0.615 | 0.05437 | -0.006 | -11.317
-8 | -0.719 | 0.01334 | -0.015 | -53.921
-7.5 | -0.703 | 0.01169 | -0.015 | -60.1
-7 | -0.664 | 0.01165 | -0.016 | -57.031
-6.5 | -0.622 | 0.01097 | -0.016 | -56.671
-6 | -0.575 | 0.01047 | -0.016 | -54.933
-5.5 | -0.525 | 0.01063 | -0.016 | -49.441
-5 | -0.473 | 0.01017 | -0.016 | -46.517
-4.5 | -0.419 | 0.00975 | -0.016 | -42.974
-4 | -0.363 | 0.00864 | -0.017 | -41.995
-3.5 | -0.305 | 0.00965 | -0.017 | -31.669
-3 | -0.247 | 0.00869 | -0.017 | -28.463
-2.5 | -0.189 | 0.00802 | -0.017 | -23.531
-2 | -0.13 | 0.00747 | -0.017 | -17.396
-1.5 | -0.071 | 0.00696 | -0.018 | -10.165
-1 | -0.012 | 0.0065 | -0.018 | -1.783
-0.5 | 0.048 | 0.00614 | -0.018 | 7.76
0 | 0.107 | 0.00594 | -0.018 | 17.977
0.5 | 0.166 | 0.00583 | -0.018 | 28.49
1 | 0.225 | 0.00577 | -0.019 | 39.038
1.5 | 0.284 | 0.00589 | -0.019 | 48.245
2 | 0.343 | 0.00594 | -0.019 | 57.803
2.5 | 0.402 | 0.00599 | -0.019 | 67.176
3 | 0.461 | 0.00597 | -0.019 | 77.216
3.5 | 0.519 | 0.00608 | -0.02 | 85.455
4 | 0.577 | 0.00616 | -0.02 | 93.766
4.5 | 0.635 | 0.00642 | -0.02 | 98.951
5 | 0.692 | 0.00695 | -0.02 | 99.437
5.5 | 0.746 | 0.00683 | -0.02 | 109.263
6 | 0.799 | 0.0075 | -0.021 | 106.547
6.5 | 0.849 | 0.00783 | -0.021 | 108.446
7 | 0.897 | 0.0085 | -0.021 | 105.518
7.5 | 0.942 | 0.00887 | -0.021 | 106.184
8 | 0.983 | 0.00922 | -0.021 | 106.601
8.5 | 1.009 | 0.01456 | -0.021 | 69.331
9 | 1.027 | 0.01565 | -0.022 | 65.637
9.5 | 1.031 | 0.01735 | -0.021 | 59.453
10 | 1.021 | 0.02041 | -0.021 | 50.02
10.5 | 0.981 | 0.02934 | -0.02 | 33.428
11 | 0.874 | 0.0682 | -0.014 | 12.812
11.5 | 0.85 | 0.07891 | -0.011 | 10.774
12 | 0.834 | 0.08513 | -0.01 | 9.793
12.5 | 0.813 | 0.09122 | -0.009 | 8.911
13 | 0.789 | 0.09839 | -0.008 | 8.015
13.5 | 0.761 | 0.10555 | -0.008 | 7.209
14 | 0.731 | 0.11306 | -0.008 | 6.463
14.5 | 0.699 | 0.11955 | -0.008 | 5.846

## 36. Re 750k Mach 0.10 (2)
BIGFOIL.COM POLAR EXPORT
RS001m05
RS001m05 |  |  |  | Cl Max: | 1.252 | at alpha= | 12 | deg
XFOIL ncrit=9 |  |  |  | L/D Max: | 82.1132 | at alpha= | 5.5 | deg
Re: | 750000 |  |  | Cd Min: | 0.18197 | at alpha= | -15.5 | deg
Mach: | 0.1 |  |  | Cl=0 at alpha= | -0.85545 | deg
|  |  |  | @ Cl=0.1, Cd= | 0.0058968
|  |  |  | @ Cl=0.4, Cd= | 0.0062215
|  |  |  | @ Cl=0.6, Cd= | 0.0075191
alpha (deg) | Cl | Cd | Cm | Cl/Cd
-15.5 | -0.678 | 0.18197 | 0.0382 | -3.7259
-15 | -0.669 | 0.17316 | 0.0346 | -3.8635
-14.5 | -0.6531 | 0.16717 | 0.032 | -3.9068
-14 | -0.6415 | 0.15949 | 0.0284 | -4.0222
-13.5 | -0.6343 | 0.15016 | 0.024 | -4.2242
-13 | -0.6316 | 0.13771 | 0.0179 | -4.5864
-12.5 | -0.6669 | 0.11709 | 0.0101 | -5.6956
-12 | -0.6572 | 0.11102 | 0.007 | -5.9197
-11.5 | -0.8934 | 0.04609 | -0.0349 | -19.3838
-11 | -0.937 | 0.03759 | -0.036 | -24.9268
-10.5 | -0.9512 | 0.03143 | -0.032 | -30.2641
-10 | -0.9404 | 0.02572 | -0.029 | -36.563
-9.5 | -0.9057 | 0.02301 | -0.0272 | -39.3611
-9 | -0.8648 | 0.02096 | -0.0257 | -41.2595
-8.5 | -0.8229 | 0.01865 | -0.0239 | -44.1233
-8 | -0.7789 | 0.01664 | -0.0222 | -46.8089
-7.5 | -0.7372 | 0.01433 | -0.0202 | -51.4445
-7 | -0.69 | 0.01315 | -0.0187 | -52.4715
-6.5 | -0.6435 | 0.01192 | -0.0169 | -53.9849
-6 | -0.5962 | 0.01092 | -0.0152 | -54.5971
-5.5 | -0.5489 | 0.01 | -0.0134 | -54.89
-5 | -0.5023 | 0.00917 | -0.0115 | -54.7764
-4.5 | -0.4292 | 0.00816 | -0.0156 | -52.598
-4 | -0.3557 | 0.00748 | -0.0195 | -47.5535
-3.5 | -0.2851 | 0.00688 | -0.0226 | -41.439
-3 | -0.2273 | 0.00653 | -0.0226 | -34.8086
-2.5 | -0.1762 | 0.00631 | -0.0212 | -27.9239
-2 | -0.1238 | 0.00618 | -0.0201 | -20.0324
-1.5 | -0.0703 | 0.00605 | -0.0194 | -11.6198
-1 | -0.0159 | 0.00597 | -0.0188 | -2.6633
0 | 0.0941 | 0.0059 | -0.0178 | 15.9492
0.5 | 0.1491 | 0.00587 | -0.0172 | 25.4003
1 | 0.2037 | 0.00587 | -0.0165 | 34.7019
1.5 | 0.2576 | 0.00588 | -0.0157 | 43.8095
2 | 0.31 | 0.00594 | -0.0144 | 52.1886
2.5 | 0.3627 | 0.00606 | -0.0131 | 59.8515
3 | 0.432 | 0.00636 | -0.0158 | 67.9245
3.5 | 0.5031 | 0.00671 | -0.0191 | 74.9776
4 | 0.5537 | 0.00712 | -0.0181 | 77.7669
4.5 | 0.6059 | 0.00757 | -0.0173 | 80.0396
5 | 0.6585 | 0.00808 | -0.0167 | 81.4975
5.5 | 0.7111 | 0.00866 | -0.0161 | 82.1132
6 | 0.7631 | 0.00935 | -0.0155 | 81.615
6.5 | 0.8148 | 0.0101 | -0.0148 | 80.6733
7 | 0.8662 | 0.0109 | -0.0141 | 79.4679
7.5 | 0.9172 | 0.01171 | -0.0134 | 78.3262
8 | 0.9675 | 0.0126 | -0.0126 | 76.7857
8.5 | 1.0156 | 0.01378 | -0.0115 | 73.701
9 | 1.0623 | 0.01508 | -0.0102 | 70.4443
9.5 | 1.1058 | 0.0167 | -0.0085 | 66.2156
10 | 1.1487 | 0.01818 | -0.007 | 63.1848
10.5 | 1.1849 | 0.02029 | -0.0046 | 58.3982
11 | 1.2201 | 0.0222 | -0.0023 | 54.9595
11.5 | 1.2479 | 0.02444 | 0.0006 | 51.0597
12 | 1.252 | 0.02761 | 0.006 | 45.3459
12.5 | 1.2318 | 0.03257 | 0.011 | 37.8201
13 | 1.2278 | 0.03776 | 0.0114 | 32.5159
13.5 | 1.2233 | 0.04429 | 0.0092 | 27.6202
14 | 1.2037 | 0.05371 | 0.0049 | 22.4111
14.5 | 1.1824 | 0.0644 | -0.0008 | 18.3602
15 | 1.1536 | 0.07719 | -0.0081 | 14.9449
15.5 | 1.123 | 0.09132 | -0.0163 | 12.2974
16 | 1.0862 | 0.10789 | -0.026 | 10.0677
16.5 | 1.0515 | 0.1253 | -0.0362 | 8.3919
17 | 1.0125 | 0.14496 | -0.0477 | 6.9847

## 37. Re 750k Mach 0.25 (1)
BIGFOIL.COM POLAR EXPORT
RS001m05
RS001m05 |  |  |  | Cl Max: | 1.005 | at alpha= | 8.5 | deg
JavaFoil+Calcfoil stall+Eppler ext transition |  |  |  | L/D Max: | 108.167 | at alpha= | 6.5 | deg
Re: | 750000 |  |  | Cd Min: | 0.00581 | at alpha= | 1 | deg
Mach: | 0.25 |  |  | Cl=0 at alpha= | -0.90164 | deg
|  |  |  | @ Cl=0.1, Cd= | 0.0060244
|  |  |  | @ Cl=0.4, Cd= | 0.006067
|  |  |  | @ Cl=0.6, Cd= | 0.11554
alpha (deg) | Cl | Cd | Cm | Cl/Cd
-12 | -0.506 | 0.09464 | -0.005 | -5.347
-11.5 | -0.541 | 0.08876 | -0.005 | -6.092
-11 | -0.569 | 0.08221 | -0.005 | -6.921
-10.5 | -0.59 | 0.07584 | -0.005 | -7.783
-10 | -0.604 | 0.07021 | -0.005 | -8.602
-9.5 | -0.61 | 0.06563 | -0.005 | -9.298
-9 | -0.609 | 0.06053 | -0.005 | -10.064
-8.5 | -0.601 | 0.05616 | -0.006 | -10.702
-8 | -0.586 | 0.05213 | -0.006 | -11.244
-7.5 | -0.566 | 0.04818 | -0.007 | -11.751
-7 | -0.67 | 0.01154 | -0.016 | -58.047
-6.5 | -0.63 | 0.01147 | -0.016 | -54.965
-6 | -0.586 | 0.01077 | -0.016 | -54.398
-5.5 | -0.537 | 0.01039 | -0.017 | -51.667
-5 | -0.485 | 0.01045 | -0.017 | -46.382
-4.5 | -0.429 | 0.00993 | -0.017 | -43.254
-4 | -0.372 | 0.00882 | -0.017 | -42.218
-3.5 | -0.314 | 0.00984 | -0.017 | -31.867
-3 | -0.254 | 0.00882 | -0.018 | -28.805
-2.5 | -0.194 | 0.00816 | -0.018 | -23.766
-2 | -0.133 | 0.00757 | -0.018 | -17.617
-1.5 | -0.073 | 0.00708 | -0.018 | -10.275
-1 | -0.012 | 0.00661 | -0.018 | -1.801
-0.5 | 0.049 | 0.0062 | -0.019 | 7.889
0 | 0.11 | 0.00599 | -0.019 | 18.315
0.5 | 0.171 | 0.00587 | -0.019 | 29.044
1 | 0.231 | 0.00581 | -0.019 | 39.784
1.5 | 0.292 | 0.00599 | -0.019 | 48.752
2 | 0.353 | 0.00602 | -0.02 | 58.601
2.5 | 0.413 | 0.00608 | -0.02 | 67.97
3 | 0.473 | 0.00606 | -0.02 | 78.108
3.5 | 0.533 | 0.0062 | -0.02 | 85.983
4 | 0.593 | 0.00627 | -0.02 | 94.518
4.5 | 0.652 | 0.00655 | -0.021 | 99.541
5 | 0.71 | 0.00693 | -0.021 | 102.476
5.5 | 0.765 | 0.00713 | -0.021 | 107.293
6 | 0.819 | 0.00787 | -0.021 | 104.027
6.5 | 0.869 | 0.00803 | -0.021 | 108.167
7 | 0.915 | 0.00862 | -0.022 | 106.168
7.5 | 0.958 | 0.00922 | -0.022 | 103.867
8 | 0.989 | 0.01452 | -0.022 | 68.088
8.5 | 1.005 | 0.01569 | -0.022 | 64.07
9 | 1.004 | 0.01768 | -0.022 | 56.76
9.5 | 0.981 | 0.02166 | -0.021 | 45.276
10 | 0.834 | 0.06401 | -0.013 | 13.037
10.5 | 0.806 | 0.07214 | -0.009 | 11.177
11 | 0.778 | 0.07907 | -0.009 | 9.835
11.5 | 0.738 | 0.08681 | -0.008 | 8.507
12 | 0.69 | 0.09439 | -0.008 | 7.314
12.5 | 0.634 | 0.09987 | -0.008 | 6.346
13 | 0.57 | 0.10766 | -0.009 | 5.292
13.5 | 0.499 | 0.11554 | -0.009 | 4.323

## 38. Re 750k Mach 0.25 (2)
BIGFOIL.COM POLAR EXPORT
RS001m05
RS001m05 |  |  |  | Cl Max: | 1.1995 | at alpha= | 11 | deg
XFOIL ncrit=9 |  |  |  | L/D Max: | 81.7706 | at alpha= | 5.5 | deg
Re: | 750000 |  |  | Cd Min: | 0.17188 | at alpha= | -14.5 | deg
Mach: | 0.25 |  |  | Cl=0 at alpha= | -0.85387 | deg
|  |  |  | @ Cl=0.1, Cd= | 0.006009
|  |  |  | @ Cl=0.4, Cd= | 0.0063231
|  |  |  | @ Cl=0.6, Cd= | 0.0075709
alpha (deg) | Cl | Cd | Cm | Cl/Cd
-14.5 | -0.6534 | 0.17188 | 0.0346 | -3.8015
-14 | -0.6406 | 0.16388 | 0.0307 | -3.909
-13.5 | -0.6331 | 0.15313 | 0.025 | -4.1344
-13 | -0.5252 | 0.13712 | 0.0185 | -3.8302
-12.5 | -0.6305 | 0.13101 | 0.0154 | -4.8126
-11.5 | -0.6626 | 0.10207 | 0.0034 | -6.4916
-11 | -0.7547 | 0.07109 | -0.0134 | -10.6161
-10.5 | -0.8241 | 0.04747 | -0.0331 | -17.3604
-10 | -0.8553 | 0.03845 | -0.0383 | -22.2445
-9.5 | -0.8758 | 0.03231 | -0.0349 | -27.1062
-9 | -0.862 | 0.02736 | -0.0321 | -31.5058
-8.5 | -0.8333 | 0.02319 | -0.0295 | -35.9336
-8 | -0.7959 | 0.01963 | -0.0268 | -40.5451
-7.5 | -0.7564 | 0.01635 | -0.024 | -46.263
-7 | -0.7111 | 0.01441 | -0.0218 | -49.3477
-6.5 | -0.6629 | 0.01307 | -0.0196 | -50.7192
-6 | -0.6166 | 0.01153 | -0.0172 | -53.4779
-5.5 | -0.5675 | 0.01064 | -0.015 | -53.3365
-5 | -0.5168 | 0.00959 | -0.0134 | -53.8895
-4.5 | -0.439 | 0.00849 | -0.0176 | -51.7079
-4 | -0.3631 | 0.00766 | -0.0215 | -47.4021
-3.5 | -0.2919 | 0.00704 | -0.0241 | -41.4631
-3 | -0.2362 | 0.00672 | -0.023 | -35.1488
-2.5 | -0.1831 | 0.00652 | -0.0216 | -28.0828
-2 | -0.1285 | 0.00638 | -0.0206 | -20.1411
-1.5 | -0.073 | 0.00623 | -0.0199 | -11.7175
-1 | -0.0166 | 0.00612 | -0.0193 | -2.7124
-0.5 | 0.0402 | 0.00605 | -0.0188 | 6.6446
0 | 0.0971 | 0.00601 | -0.0183 | 16.1564
0.5 | 0.1539 | 0.00599 | -0.0177 | 25.6928
1 | 0.2104 | 0.00598 | -0.017 | 35.1839
1.5 | 0.2663 | 0.006 | -0.0161 | 44.3833
2 | 0.3206 | 0.00608 | -0.0148 | 52.7303
2.5 | 0.3734 | 0.00621 | -0.0131 | 60.1288
3 | 0.4416 | 0.0065 | -0.015 | 67.9385
3.5 | 0.5193 | 0.00687 | -0.0191 | 75.5895
4 | 0.5713 | 0.00731 | -0.0179 | 78.1532
4.5 | 0.6252 | 0.0078 | -0.0169 | 80.1538
5 | 0.6798 | 0.00835 | -0.0161 | 81.4132
5.5 | 0.7343 | 0.00898 | -0.0153 | 81.7706
6 | 0.7882 | 0.00974 | -0.0144 | 80.924
6.5 | 0.8419 | 0.01057 | -0.0134 | 79.65
7 | 0.8952 | 0.01145 | -0.0124 | 78.1834
7.5 | 0.9477 | 0.01243 | -0.0112 | 76.243
8 | 0.9981 | 0.01368 | -0.0097 | 72.9605
8.5 | 1.0468 | 0.01511 | -0.0079 | 69.2786
9 | 1.0909 | 0.017 | -0.0056 | 64.1706
9.5 | 1.1335 | 0.01883 | -0.0032 | 60.1965
10 | 1.1651 | 0.02152 | 0.0003 | 54.1403
10.5 | 1.1905 | 0.02431 | 0.0041 | 48.9716
11 | 1.1995 | 0.02732 | 0.0095 | 43.9056
11.5 | 1.1915 | 0.03156 | 0.0138 | 37.7535
12 | 1.1771 | 0.03818 | 0.0134 | 30.8303
12.5 | 1.1549 | 0.04759 | 0.0092 | 24.2677
13 | 1.1296 | 0.05864 | 0.0032 | 19.2633
13.5 | 1.0945 | 0.0722 | -0.0049 | 15.1593
14 | 1.0694 | 0.08514 | -0.0125 | 12.5605
14.5 | 1.0366 | 0.1005 | -0.0216 | 10.3144
15 | 1.0059 | 0.11659 | -0.0311 | 8.6277
15.5 | 0.983 | 0.13203 | -0.04 | 7.4453
16 | 0.9397 | 0.15397 | -0.0526 | 6.1031

## 39. Re 750k Mach 0.50 (1)
BIGFOIL.COM POLAR EXPORT
RS001m05
RS001m05 |  |  |  | Cl Max: | 1.139 | at alpha= | 20 | deg
JavaFoil+Calcfoil stall+Eppler ext transition |  |  |  | L/D Max: | 102.195 | at alpha= | 6 | deg
Re: | 750000 |  |  | Cd Min: | 0.00608 | at alpha= | 0.5 | deg
Mach: | 0.5 |  |  | Cl=0 at alpha= | -0.90441 | deg
|  |  |  | @ Cl=0.1, Cd= | 0.006365
|  |  |  | @ Cl=0.4, Cd= | 0.0063845
|  |  |  | @ Cl=0.6, Cd= | 0.0066927
alpha (deg) | Cl | Cd | Cm | Cl/Cd
-20 | -1.009 | 0.21141 | -0.007 | -4.773
-19.5 | -0.984 | 0.20599 | -0.008 | -4.777
-19 | -0.959 | 0.20062 | -0.008 | -4.779
-18.5 | -0.932 | 0.19381 | -0.008 | -4.811
-18 | -0.906 | 0.18793 | -0.007 | -4.82
-17.5 | -0.88 | 0.18241 | -0.008 | -4.826
-17 | -0.855 | 0.17664 | -0.008 | -4.84
-16.5 | -0.829 | 0.17116 | -0.008 | -4.845
-16 | -0.802 | 0.16677 | -0.007 | -4.808
-15.5 | -0.776 | 0.1615 | -0.007 | -4.804
-15 | -0.75 | 0.15555 | -0.008 | -4.823
-14.5 | -0.725 | 0.15167 | -0.008 | -4.777
-14 | -0.697 | 0.14227 | -0.007 | -4.901
-13.5 | -0.671 | 0.13865 | -0.007 | -4.841
-13 | -0.645 | 0.13527 | -0.007 | -4.77
-12.5 | -0.619 | 0.13174 | -0.008 | -4.701
-12 | -0.592 | 0.12181 | -0.007 | -4.861
-11.5 | -0.566 | 0.11609 | -0.007 | -4.875
-11 | -0.54 | 0.11282 | -0.007 | -4.785
-10.5 | -0.513 | 0.10386 | -0.007 | -4.938
-10 | -0.487 | 0.10068 | -0.007 | -4.834
-9.5 | -0.46 | 0.09993 | -0.007 | -4.607
-9 | -0.434 | 0.09361 | -0.007 | -4.636
-8.5 | -0.407 | 0.08693 | -0.007 | -4.683
-8 | -0.381 | 0.08641 | -0.007 | -4.405
-7.5 | -0.354 | 0.08227 | -0.007 | -4.304
-7 | -0.327 | 0.06822 | -0.007 | -4.799
-6.5 | -0.437 | 0.04815 | -0.006 | -9.067
-6 | -0.475 | 0.04325 | -0.007 | -10.974
-5.5 | -0.57 | 0.01159 | -0.018 | -49.202
-5 | -0.527 | 0.01121 | -0.019 | -47.031
-4.5 | -0.473 | 0.01112 | -0.019 | -42.584
-4 | -0.413 | 0.01158 | -0.019 | -35.697
-3.5 | -0.349 | 0.01007 | -0.019 | -34.679
-3 | -0.283 | 0.00988 | -0.02 | -28.682
-2.5 | -0.217 | 0.00879 | -0.02 | -24.634
-2 | -0.149 | 0.00813 | -0.02 | -18.347
-1.5 | -0.081 | 0.00751 | -0.02 | -10.82
-1 | -0.013 | 0.007 | -0.021 | -1.9
-0.5 | 0.055 | 0.00659 | -0.021 | 8.305
0 | 0.123 | 0.00625 | -0.021 | 19.625
0.5 | 0.191 | 0.00608 | -0.021 | 31.351
1 | 0.259 | 0.00621 | -0.021 | 41.596
1.5 | 0.326 | 0.00629 | -0.022 | 51.905
2 | 0.394 | 0.00638 | -0.022 | 61.758
2.5 | 0.461 | 0.00643 | -0.022 | 71.715
3 | 0.528 | 0.00661 | -0.022 | 79.942
3.5 | 0.595 | 0.00667 | -0.023 | 89.257
4 | 0.661 | 0.00697 | -0.023 | 94.882
4.5 | 0.726 | 0.00734 | -0.023 | 98.957
5 | 0.788 | 0.00778 | -0.023 | 101.361
5.5 | 0.845 | 0.00853 | -0.023 | 99.101
6 | 0.894 | 0.00875 | -0.024 | 102.195
6.5 | 0.924 | 0.01472 | -0.024 | 62.721
7 | 0.922 | 0.01686 | -0.024 | 54.711
7.5 | 0.726 | 0.05193 | -0.008 | 13.979
8 | 0.483 | 0.05906 | -0.009 | 8.178
8.5 | 0.51 | 0.07376 | -0.009 | 6.91
9 | 0.537 | 0.09188 | -0.01 | 5.845
9.5 | 0.564 | 0.09354 | -0.01 | 6.029
10 | 0.592 | 0.10079 | -0.011 | 5.87
10.5 | 0.619 | 0.10318 | -0.011 | 5.995
11 | 0.646 | 0.11517 | -0.012 | 5.613
11.5 | 0.673 | 0.11845 | -0.012 | 5.685
12 | 0.702 | 0.12795 | -0.013 | 5.484
12.5 | 0.729 | 0.13112 | -0.013 | 5.556
13 | 0.755 | 0.1348 | -0.013 | 5.604
13.5 | 0.784 | 0.14165 | -0.014 | 5.534
14 | 0.811 | 0.14527 | -0.014 | 5.583
14.5 | 0.838 | 0.15144 | -0.014 | 5.533
15 | 0.865 | 0.15602 | -0.015 | 5.545
15.5 | 0.894 | 0.16517 | -0.015 | 5.411
16 | 0.92 | 0.17326 | -0.015 | 5.312
16.5 | 0.947 | 0.17736 | -0.016 | 5.34
17 | 0.975 | 0.18282 | -0.016 | 5.33
17.5 | 1.003 | 0.19045 | -0.017 | 5.268
18 | 1.03 | 0.19278 | -0.017 | 5.342
18.5 | 1.056 | 0.19804 | -0.017 | 5.334
19 | 1.083 | 0.20195 | -0.017 | 5.363
19.5 | 1.113 | 0.2094 | -0.018 | 5.315
20 | 1.139 | 0.21307 | -0.018 | 5.345

## 40. Re 750k Mach 0.50 (2)
BIGFOIL.COM POLAR EXPORT
RS001m05
RS001m05 |  |  |  | Cl Max: | 1.0883 | at alpha= | 8 | deg
XFOIL ncrit=9 |  |  |  | L/D Max: | 80.3631 | at alpha= | 5 | deg
Re: | 750000 |  |  | Cd Min: | 0.28223 | at alpha= | -20 | deg
Mach: | 0.5 |  |  | Cl=0 at alpha= | -0.84876 | deg
|  |  |  | @ Cl=0.1, Cd= | 0.0065125
|  |  |  | @ Cl=0.4, Cd= | 0.0067989
|  |  |  | @ Cl=0.6, Cd= | 0.0078037
alpha (deg) | Cl | Cd | Cm | Cl/Cd
-20 | -0.9095 | 0.28223 | 0.0967 | -3.2225
-19.5 | -0.8886 | 0.27326 | 0.0907 | -3.2518
-19 | -0.8664 | 0.26441 | 0.0863 | -3.2767
-18.5 | -0.8441 | 0.25664 | 0.082 | -3.289
-18 | -0.8221 | 0.2485 | 0.0772 | -3.3082
-17.5 | -0.8002 | 0.23994 | 0.0723 | -3.335
-17 | -0.7802 | 0.23021 | 0.0658 | -3.3891
-16.5 | -0.7609 | 0.22116 | 0.0602 | -3.4405
-16 | -0.738 | 0.21288 | 0.0572 | -3.4667
-15.5 | -0.7169 | 0.20497 | 0.0531 | -3.4976
-15 | -0.6965 | 0.19665 | 0.0486 | -3.5418
-14.5 | -0.6774 | 0.18765 | 0.0439 | -3.6099
-14 | -0.6627 | 0.17744 | 0.0374 | -3.7348
-13.5 | -0.646 | 0.16814 | 0.0328 | -3.842
-13 | -0.6295 | 0.15965 | 0.0298 | -3.943
-12.5 | -0.6124 | 0.15177 | 0.0262 | -4.0351
-12 | -0.5991 | 0.14276 | 0.0217 | -4.1966
-11.5 | -0.5936 | 0.13124 | 0.0167 | -4.523
-11 | -0.5879 | 0.12111 | 0.012 | -4.8543
-10.5 | -0.5856 | 0.11078 | 0.0072 | -5.2862
-10 | -0.5901 | 0.09951 | 0.0017 | -5.9301
-9.5 | -0.5993 | 0.08809 | -0.0043 | -6.8033
-9 | -0.6162 | 0.07592 | -0.0111 | -8.1164
-8.5 | -0.643 | 0.06237 | -0.0191 | -10.3094
-8 | -0.6698 | 0.04753 | -0.031 | -14.0922
-7.5 | -0.7005 | 0.03627 | -0.0411 | -19.3135
-7 | -0.7248 | 0.02883 | -0.0394 | -25.1405
-6.5 | -0.719 | 0.0219 | -0.0354 | -32.8311
-6 | -0.6877 | 0.01706 | -0.0301 | -40.3107
-5.5 | -0.6467 | 0.0138 | -0.0247 | -46.8623
-4.5 | -0.4844 | 0.00985 | -0.0273 | -49.1777
-4 | -0.4 | 0.0085 | -0.0297 | -47.0588
-3.5 | -0.3372 | 0.0079 | -0.0276 | -42.6835
-3 | -0.2762 | 0.00759 | -0.0254 | -36.39
-2.5 | -0.2131 | 0.00737 | -0.024 | -28.9145
-2 | -0.1493 | 0.00711 | -0.0229 | -20.9986
-1.5 | -0.0845 | 0.00691 | -0.0222 | -12.2287
-1 | -0.0196 | 0.00673 | -0.0215 | -2.9123
-0.5 | 0.0452 | 0.00658 | -0.0209 | 6.8693
0.5 | 0.175 | 0.00642 | -0.0194 | 27.2586
1 | 0.2397 | 0.00642 | -0.0186 | 37.3364
1.5 | 0.3037 | 0.00652 | -0.0175 | 46.5798
2 | 0.3668 | 0.00669 | -0.0162 | 54.8281
2.5 | 0.4278 | 0.00689 | -0.0142 | 62.09
3 | 0.4886 | 0.00715 | -0.012 | 68.3357
3.5 | 0.5731 | 0.00759 | -0.0148 | 75.5072
4 | 0.6499 | 0.0082 | -0.0162 | 79.2561
4.5 | 0.7117 | 0.00886 | -0.0142 | 80.3273
5 | 0.7747 | 0.00964 | -0.0123 | 80.3631
5.5 | 0.8378 | 0.01055 | -0.0101 | 79.4123
6 | 0.9005 | 0.01161 | -0.0075 | 77.5624
6.5 | 0.9624 | 0.01284 | -0.0046 | 74.9533
7 | 1.019 | 0.01465 | -0.0008 | 69.5563
7.5 | 1.0627 | 0.01749 | 0.0045 | 60.7604
8 | 1.0883 | 0.02128 | 0.0111 | 51.1419
8.5 | 1.0812 | 0.02599 | 0.0186 | 41.6006
9 | 1.0583 | 0.03316 | 0.0195 | 31.915
9.5 | 1.0316 | 0.04348 | 0.0137 | 23.7259
10 | 0.9979 | 0.05592 | 0.0054 | 17.8451
10.5 | 0.9675 | 0.06873 | -0.0029 | 14.0768
11 | 0.9342 | 0.08252 | -0.0117 | 11.3209
11.5 | 0.9041 | 0.09664 | -0.0205 | 9.3553
12 | 0.877 | 0.11132 | -0.0295 | 7.8782
12.5 | 0.8523 | 0.12681 | -0.0388 | 6.7211
13 | 0.8336 | 0.14254 | -0.0478 | 5.8482

## 41. Re 1M Mach 0.00 (1)
BIGFOIL.COM POLAR EXPORT
RS001m05
RS001m05 |  |  |  | Cl Max: | 1.044 | at alpha= | 9.5 | deg
JavaFoil+Calcfoil stall+Eppler ext transition |  |  |  | L/D Max: | 114.969 | at alpha= | 6.5 | deg
Re: | 1000000 |  |  | Cd Min: | 0.00554 | at alpha= | 0.5 | deg
Mach: | 0 |  |  | Cl=0 at alpha= | -0.89831 | deg
|  |  |  | @ Cl=0.1, Cd= | 0.0056834
|  |  |  | @ Cl=0.4, Cd= | 0.00572
|  |  |  | @ Cl=0.6, Cd= | 0.0059407
alpha (deg) | Cl | Cd | Cm | Cl/Cd
-13.5 | -0.633 | 0.1015 | -0.005 | -6.238
-13 | -0.651 | 0.09564 | -0.005 | -6.806
-12.5 | -0.666 | 0.09029 | -0.005 | -7.373
-12 | -0.673 | 0.08452 | -0.005 | -7.966
-11.5 | -0.677 | 0.07977 | -0.005 | -8.484
-11 | -0.677 | 0.07471 | -0.005 | -9.056
-10.5 | -0.673 | 0.07002 | -0.005 | -9.611
-10 | -0.665 | 0.06534 | -0.005 | -10.178
-9.5 | -0.653 | 0.06078 | -0.006 | -10.744
-9 | -0.638 | 0.05673 | -0.006 | -11.246
-8.5 | -0.76 | 0.01269 | -0.015 | -59.849
-8 | -0.737 | 0.01101 | -0.015 | -66.911
-7.5 | -0.702 | 0.01092 | -0.015 | -64.333
-7 | -0.663 | 0.01083 | -0.015 | -61.221
-6.5 | -0.62 | 0.01024 | -0.016 | -60.535
-6 | -0.573 | 0.00993 | -0.016 | -57.713
-5.5 | -0.523 | 0.01004 | -0.016 | -52.125
-5 | -0.471 | 0.00961 | -0.016 | -49.009
-4.5 | -0.417 | 0.00946 | -0.016 | -44.075
-4 | -0.361 | 0.00838 | -0.017 | -43.09
-3.5 | -0.304 | 0.00926 | -0.017 | -32.83
-3 | -0.246 | 0.00819 | -0.017 | -30.04
-2.5 | -0.188 | 0.00758 | -0.017 | -24.794
-2 | -0.129 | 0.00711 | -0.017 | -18.177
-1.5 | -0.07 | 0.00672 | -0.018 | -10.474
-1 | -0.012 | 0.00627 | -0.018 | -1.837
-0.5 | 0.047 | 0.00589 | -0.018 | 8.051
0 | 0.106 | 0.00566 | -0.018 | 18.769
0.5 | 0.165 | 0.00554 | -0.018 | 29.796
1 | 0.224 | 0.00555 | -0.019 | 40.328
1.5 | 0.283 | 0.00567 | -0.019 | 49.845
2 | 0.341 | 0.00568 | -0.019 | 60.093
2.5 | 0.4 | 0.00572 | -0.019 | 69.926
3 | 0.458 | 0.00567 | -0.019 | 80.867
3.5 | 0.517 | 0.00575 | -0.02 | 89.916
4 | 0.574 | 0.00586 | -0.02 | 98.083
4.5 | 0.632 | 0.00604 | -0.02 | 104.554
5 | 0.688 | 0.00657 | -0.02 | 104.715
5.5 | 0.743 | 0.00654 | -0.02 | 113.552
6 | 0.795 | 0.00703 | -0.021 | 113.075
6.5 | 0.846 | 0.00736 | -0.021 | 114.969
7 | 0.894 | 0.008 | -0.021 | 111.72
7.5 | 0.939 | 0.00834 | -0.021 | 112.551
8 | 0.98 | 0.00864 | -0.021 | 113.37
8.5 | 1.013 | 0.00882 | -0.021 | 114.89
9 | 1.033 | 0.01449 | -0.022 | 71.271
9.5 | 1.044 | 0.01568 | -0.022 | 66.545
10 | 1.042 | 0.01757 | -0.021 | 59.34
10.5 | 1.024 | 0.02142 | -0.021 | 47.813
11 | 0.989 | 0.02942 | -0.02 | 33.604
11.5 | 0.938 | 0.04527 | -0.019 | 20.717
12 | 0.869 | 0.0741 | -0.015 | 11.73
12.5 | 0.838 | 0.08695 | -0.012 | 9.637
13 | 0.815 | 0.09432 | -0.01 | 8.638
13.5 | 0.791 | 0.10106 | -0.009 | 7.824
14 | 0.765 | 0.10776 | -0.009 | 7.096
14.5 | 0.737 | 0.11405 | -0.009 | 6.46

## 42. Re 1M Mach 0.00 (2)
BIGFOIL.COM POLAR EXPORT
RS001m05
RS001m05 |  |  |  | Cl Max: | 1.3287 | at alpha= | 13 | deg
XFOIL ncrit=9 |  |  |  | L/D Max: | 87.698 | at alpha= | 5.5 | deg
Re: | 1000000 |  |  | Cd Min: | 0.14758 | at alpha= | 18 | deg
Mach: | 0 |  |  | Cl=0 at alpha= | -0.85967 | deg
|  |  |  | @ Cl=0.1, Cd= | 0.0055665
|  |  |  | @ Cl=0.4, Cd= | 0.0058705
|  |  |  | @ Cl=0.6, Cd= | 0.0070611
alpha (deg) | Cl | Cd | Cm | Cl/Cd
-13.5 | -0.9255 | 0.07132 | -0.0145 | -12.9767
-13 | -0.9764 | 0.05261 | -0.0286 | -18.5592
-12.5 | -1.0068 | 0.04113 | -0.0368 | -24.4785
-12 | -1.0343 | 0.03421 | -0.0372 | -30.2338
-11.5 | -1.0426 | 0.02987 | -0.0327 | -34.9046
-11 | -1.0201 | 0.02692 | -0.0303 | -37.8938
-10.5 | -0.9917 | 0.02388 | -0.0281 | -41.5285
-10 | -0.9562 | 0.02135 | -0.0263 | -44.7869
-9.5 | -0.9154 | 0.01934 | -0.0247 | -47.332
-9 | -0.8764 | 0.0168 | -0.0229 | -52.1667
-8.5 | -0.8319 | 0.01521 | -0.0215 | -54.6943
-8 | -0.7846 | 0.01406 | -0.0203 | -55.8037
-7.5 | -0.737 | 0.01297 | -0.0189 | -56.8234
-7 | -0.6917 | 0.01153 | -0.0172 | -59.9913
-6.5 | -0.6434 | 0.01077 | -0.0158 | -59.74
-6 | -0.5958 | 0.00991 | -0.0142 | -60.1211
-5.5 | -0.5483 | 0.00926 | -0.0125 | -59.2117
-5 | -0.4784 | 0.00841 | -0.0158 | -56.8847
-4.5 | -0.4072 | 0.00755 | -0.0194 | -53.9338
-4 | -0.3389 | 0.00693 | -0.0222 | -48.9033
-3.5 | -0.2818 | 0.00651 | -0.0222 | -43.2873
-3 | -0.2309 | 0.00628 | -0.0209 | -36.7675
-2.5 | -0.1783 | 0.00615 | -0.02 | -28.9919
-2 | -0.125 | 0.00598 | -0.0194 | -20.903
-1.5 | -0.0705 | 0.00586 | -0.019 | -12.0307
-0.5 | 0.0396 | 0.00563 | -0.0184 | 7.0337
0 | 0.0952 | 0.00557 | -0.0181 | 17.0916
0.5 | 0.1506 | 0.00553 | -0.0178 | 27.2333
1 | 0.2057 | 0.00552 | -0.0173 | 37.2645
1.5 | 0.2605 | 0.00553 | -0.0168 | 47.1067
2 | 0.3142 | 0.00562 | -0.0161 | 55.9075
2.5 | 0.366 | 0.00576 | -0.0149 | 63.5417
3 | 0.4183 | 0.00593 | -0.0137 | 70.5396
3.5 | 0.4885 | 0.00624 | -0.0168 | 78.2853
4 | 0.5516 | 0.00665 | -0.0185 | 82.9474
4.5 | 0.6034 | 0.00709 | -0.0178 | 85.1058
5 | 0.6561 | 0.00754 | -0.0172 | 87.0159
5.5 | 0.7086 | 0.00808 | -0.0167 | 87.698
6 | 0.7605 | 0.00874 | -0.0161 | 87.0137
6.5 | 0.8125 | 0.0094 | -0.0156 | 86.4362
7 | 0.864 | 0.01012 | -0.015 | 85.3755
7.5 | 0.9154 | 0.01083 | -0.0144 | 84.5245
8 | 0.9656 | 0.01168 | -0.0137 | 82.6712
8.5 | 1.0147 | 0.01266 | -0.0129 | 80.1501
9 | 1.0626 | 0.01376 | -0.0119 | 77.2238
9.5 | 1.1098 | 0.01485 | -0.0108 | 74.734
10 | 1.1542 | 0.01622 | -0.0094 | 71.1591
10.5 | 1.1984 | 0.01749 | -0.0081 | 68.5192
11 | 1.2321 | 0.01978 | -0.0057 | 62.2902
11.5 | 1.2698 | 0.02133 | -0.0037 | 59.5312
12 | 1.3012 | 0.02322 | -0.0012 | 56.0379
12.5 | 1.3242 | 0.02535 | 0.0022 | 52.2367
13 | 1.3287 | 0.02782 | 0.0075 | 47.7606
13.5 | 1.3282 | 0.03127 | 0.0107 | 42.4752
14 | 1.3159 | 0.03719 | 0.0109 | 35.3832
14.5 | 1.2914 | 0.0464 | 0.0073 | 27.8319
15 | 1.2521 | 0.05909 | 0.0009 | 21.1897
15.5 | 1.224 | 0.0713 | -0.0058 | 17.1669
16 | 1.1982 | 0.084 | -0.0129 | 14.2643
16.5 | 1.1612 | 0.09977 | -0.0219 | 11.6388
17 | 1.1362 | 0.11415 | -0.0301 | 9.9536
17.5 | 1.1041 | 0.13069 | -0.0397 | 8.4482
18 | 1.0744 | 0.14758 | -0.0496 | 7.2801

## 43. Re 1M Mach 0.10 (1)
BIGFOIL.COM POLAR EXPORT
RS001m05
RS001m05 |  |  |  | Cl Max: | 1.039 | at alpha= | 9.5 | deg
JavaFoil+Calcfoil stall+Eppler ext transition |  |  |  | L/D Max: | 114.99 | at alpha= | 6.5 | deg
Re: | 1000000 |  |  | Cd Min: | 0.00555 | at alpha= | 0.5 | deg
Mach: | 0.1 |  |  | Cl=0 at alpha= | -0.9 | deg
|  |  |  | @ Cl=0.1, Cd= | 0.0056985
|  |  |  | @ Cl=0.4, Cd= | 0.0057286
|  |  |  | @ Cl=0.6, Cd= | 0.0059553
alpha (deg) | Cl | Cd | Cm | Cl/Cd
-13 | -0.627 | 0.09648 | -0.005 | -6.496
-12.5 | -0.645 | 0.0913 | -0.005 | -7.07
-12 | -0.656 | 0.08566 | -0.005 | -7.664
-11.5 | -0.663 | 0.08045 | -0.005 | -8.24
-11 | -0.666 | 0.0753 | -0.005 | -8.84
-10.5 | -0.664 | 0.07039 | -0.005 | -9.439
-10 | -0.659 | 0.06562 | -0.005 | -10.038
-9.5 | -0.649 | 0.06109 | -0.006 | -10.623
-9 | -0.635 | 0.05714 | -0.006 | -11.112
-8.5 | -0.637 | 0.04405 | -0.01 | -14.47
-8 | -0.736 | 0.01116 | -0.015 | -65.945
-7.5 | -0.703 | 0.011 | -0.015 | -63.893
-7 | -0.664 | 0.01093 | -0.016 | -60.802
-6.5 | -0.622 | 0.01036 | -0.016 | -60.006
-6 | -0.575 | 0.00997 | -0.016 | -57.703
-5.5 | -0.525 | 0.01009 | -0.016 | -52.083
-5 | -0.473 | 0.00963 | -0.016 | -49.123
-4.5 | -0.419 | 0.00946 | -0.016 | -44.266
-4 | -0.363 | 0.0084 | -0.017 | -43.225
-3.5 | -0.305 | 0.00928 | -0.017 | -32.926
-3 | -0.247 | 0.00822 | -0.017 | -30.113
-2.5 | -0.189 | 0.0076 | -0.017 | -24.847
-2 | -0.13 | 0.00713 | -0.017 | -18.202
-1.5 | -0.071 | 0.00675 | -0.018 | -10.488
-1 | -0.012 | 0.00629 | -0.018 | -1.842
-0.5 | 0.048 | 0.00591 | -0.018 | 8.063
0 | 0.107 | 0.00567 | -0.018 | 18.838
0.5 | 0.166 | 0.00555 | -0.018 | 29.908
1 | 0.225 | 0.00558 | -0.019 | 40.381
1.5 | 0.284 | 0.00568 | -0.019 | 50.007
2 | 0.343 | 0.00569 | -0.019 | 60.267
2.5 | 0.402 | 0.00573 | -0.019 | 70.131
3 | 0.461 | 0.00568 | -0.019 | 81.061
3.5 | 0.519 | 0.00576 | -0.02 | 90.072
4 | 0.577 | 0.00588 | -0.02 | 98.226
4.5 | 0.635 | 0.00607 | -0.02 | 104.687
5 | 0.692 | 0.00659 | -0.02 | 104.899
5.5 | 0.746 | 0.00657 | -0.02 | 113.593
6 | 0.799 | 0.00706 | -0.021 | 113.16
6.5 | 0.849 | 0.00739 | -0.021 | 114.99
7 | 0.897 | 0.00804 | -0.021 | 111.555
7.5 | 0.942 | 0.00839 | -0.021 | 112.214
8 | 0.983 | 0.00871 | -0.021 | 112.775
8.5 | 1.015 | 0.0089 | -0.022 | 114.066
9 | 1.032 | 0.01469 | -0.022 | 70.226
9.5 | 1.039 | 0.01604 | -0.022 | 64.783
10 | 1.034 | 0.01817 | -0.021 | 56.898
10.5 | 1.01 | 0.02276 | -0.021 | 44.398
11 | 0.968 | 0.03264 | -0.02 | 29.646
11.5 | 0.888 | 0.06084 | -0.016 | 14.592
12 | 0.843 | 0.07992 | -0.013 | 10.547
12.5 | 0.816 | 0.08907 | -0.011 | 9.158
13 | 0.79 | 0.09585 | -0.01 | 8.238
13.5 | 0.762 | 0.10268 | -0.009 | 7.418
14 | 0.731 | 0.1095 | -0.009 | 6.679
14.5 | 0.699 | 0.11614 | -0.009 | 6.023

## 44. Re 1M Mach 0.10 (2)
BIGFOIL.COM POLAR EXPORT
RS001m05
RS001m05 |  |  |  | Cl Max: | 1.3113 | at alpha= | 12.5 | deg
XFOIL ncrit=9 |  |  |  | L/D Max: | 87.5676 | at alpha= | 5.5 | deg
Re: | 1000000 |  |  | Cd Min: | 0.19572 | at alpha= | -16.5 | deg
Mach: | 0.1 |  |  | Cl=0 at alpha= | -0.85791 | deg
|  |  |  | @ Cl=0.1, Cd= | 0.005587
|  |  |  | @ Cl=0.4, Cd= | 0.0058891
|  |  |  | @ Cl=0.6, Cd= | 0.0070595
alpha (deg) | Cl | Cd | Cm | Cl/Cd
-16.5 | -0.7072 | 0.19572 | 0.0461 | -3.6133
-16 | -0.6903 | 0.19012 | 0.0432 | -3.6309
-15.5 | -0.6754 | 0.18324 | 0.0397 | -3.6859
-15 | -0.6626 | 0.17543 | 0.0358 | -3.777
-14.5 | -0.6517 | 0.16679 | 0.0317 | -3.9073
-14 | -0.6451 | 0.15535 | 0.0264 | -4.1526
-13.5 | -0.6402 | 0.14483 | 0.0219 | -4.4204
-13 | -0.8787 | 0.07398 | -0.0123 | -11.8775
-12.5 | -0.9404 | 0.05254 | -0.0286 | -17.8987
-12 | -0.9847 | 0.03938 | -0.0379 | -25.0051
-11.5 | -1.019 | 0.03276 | -0.0356 | -31.105
-11 | -1.0086 | 0.02929 | -0.0325 | -34.435
-10.5 | -0.9878 | 0.0256 | -0.0299 | -38.5859
-10 | -0.9564 | 0.02257 | -0.0278 | -42.3748
-9.5 | -0.9185 | 0.02008 | -0.0259 | -45.742
-9 | -0.8749 | 0.01834 | -0.0243 | -47.7045
-8.5 | -0.8362 | 0.0156 | -0.0223 | -53.6026
-8 | -0.7889 | 0.01437 | -0.021 | -54.8991
-7.5 | -0.7415 | 0.01317 | -0.0195 | -56.3022
-7 | -0.6959 | 0.01172 | -0.0177 | -59.3771
-6.5 | -0.6476 | 0.01087 | -0.0162 | -59.5768
-6 | -0.5996 | 0.01003 | -0.0145 | -59.7807
-5.5 | -0.5518 | 0.00936 | -0.0128 | -58.953
-5 | -0.4809 | 0.00846 | -0.0161 | -56.844
-4 | -0.3402 | 0.00696 | -0.0225 | -48.8793
-3.5 | -0.2837 | 0.00655 | -0.0223 | -43.313
-3 | -0.2324 | 0.00631 | -0.021 | -36.8304
-2.5 | -0.1795 | 0.00619 | -0.0201 | -28.9984
-2 | -0.1258 | 0.00601 | -0.0195 | -20.9318
-1 | -0.0158 | 0.00575 | -0.0188 | -2.7478
-0.5 | 0.0398 | 0.00566 | -0.0185 | 7.0318
0 | 0.0958 | 0.00559 | -0.0182 | 17.1377
0.5 | 0.1515 | 0.00555 | -0.0179 | 27.2973
1 | 0.2069 | 0.00553 | -0.0174 | 37.4141
1.5 | 0.262 | 0.00555 | -0.0169 | 47.2072
2 | 0.3161 | 0.00564 | -0.0162 | 56.0461
2.5 | 0.3683 | 0.00578 | -0.015 | 63.7197
3 | 0.4206 | 0.00596 | -0.0137 | 70.5705
3.5 | 0.4906 | 0.00627 | -0.0166 | 78.2456
4 | 0.5549 | 0.00667 | -0.0185 | 83.1934
4.5 | 0.607 | 0.00712 | -0.0177 | 85.2528
5 | 0.6599 | 0.00759 | -0.0171 | 86.9433
5.5 | 0.7128 | 0.00814 | -0.0166 | 87.5676
6 | 0.7651 | 0.0088 | -0.016 | 86.9432
6.5 | 0.8173 | 0.00949 | -0.0154 | 86.1222
7 | 0.8692 | 0.01022 | -0.0147 | 85.0489
7.5 | 0.9211 | 0.01093 | -0.0141 | 84.2726
8 | 0.9717 | 0.01181 | -0.0133 | 82.2777
8.5 | 1.0203 | 0.01293 | -0.0123 | 78.9095
9 | 1.0682 | 0.01411 | -0.0111 | 75.7052
9.5 | 1.1158 | 0.01518 | -0.01 | 73.5046
10 | 1.1606 | 0.01656 | -0.0085 | 70.0845
10.5 | 1.2035 | 0.01801 | -0.0069 | 66.824
11 | 1.2368 | 0.02031 | -0.0043 | 60.8961
11.5 | 1.2714 | 0.02215 | -0.0019 | 57.3995
12 | 1.2989 | 0.02425 | 0.0012 | 53.5629
12.5 | 1.3113 | 0.0266 | 0.006 | 49.297
13 | 1.3097 | 0.02979 | 0.0106 | 43.9644
13.5 | 1.304 | 0.03452 | 0.012 | 37.7752
14 | 1.2883 | 0.04205 | 0.0098 | 30.6373
14.5 | 1.2601 | 0.05265 | 0.0047 | 23.9335
15 | 1.2208 | 0.06616 | -0.0026 | 18.4522
15.5 | 1.1927 | 0.07896 | -0.0098 | 15.1051
16 | 1.1644 | 0.09274 | -0.0176 | 12.5555
16.5 | 1.129 | 0.10879 | -0.0269 | 10.3778
17 | 1.1003 | 0.12439 | -0.0358 | 8.8456
17.5 | 1.0698 | 0.14118 | -0.0456 | 7.5776

## 45. Re 1M Mach 0.25 (1)
BIGFOIL.COM POLAR EXPORT
RS001m05
RS001m05 |  |  |  | Cl Max: | 1.011 | at alpha= | 9 | deg
JavaFoil+Calcfoil stall+Eppler ext transition |  |  |  | L/D Max: | 114.717 | at alpha= | 6.5 | deg
Re: | 1000000 |  |  | Cd Min: | 0.0056 | at alpha= | 0.5 | deg
Mach: | 0.25 |  |  | Cl=0 at alpha= | -0.90164 | deg
|  |  |  | @ Cl=0.1, Cd= | 0.0057725
|  |  |  | @ Cl=0.4, Cd= | 0.0058013
|  |  |  | @ Cl=0.6, Cd= | 0.11868
alpha (deg) | Cl | Cd | Cm | Cl/Cd
-12.5 | -0.464 | 0.0998 | -0.005 | -4.647
-12 | -0.506 | 0.09119 | -0.005 | -5.55
-11.5 | -0.541 | 0.0846 | -0.005 | -6.394
-11 | -0.569 | 0.07911 | -0.005 | -7.194
-10.5 | -0.59 | 0.07341 | -0.005 | -8.042
-10 | -0.604 | 0.0689 | -0.005 | -8.769
-9.5 | -0.61 | 0.06373 | -0.005 | -9.578
-9 | -0.609 | 0.0593 | -0.006 | -10.279
-8.5 | -0.601 | 0.05513 | -0.006 | -10.908
-8 | -0.588 | 0.05061 | -0.007 | -11.626
-7.5 | -0.703 | 0.01105 | -0.016 | -63.606
-7 | -0.67 | 0.01086 | -0.016 | -61.715
-6.5 | -0.63 | 0.01075 | -0.016 | -58.652
-6 | -0.586 | 0.01033 | -0.016 | -56.687
-5.5 | -0.537 | 0.00984 | -0.017 | -54.564
-5 | -0.485 | 0.00984 | -0.017 | -49.23
-4.5 | -0.429 | 0.00969 | -0.017 | -44.314
-4 | -0.372 | 0.00924 | -0.017 | -40.316
-3.5 | -0.314 | 0.00938 | -0.017 | -33.457
-3 | -0.254 | 0.00835 | -0.018 | -30.422
-2.5 | -0.194 | 0.00771 | -0.018 | -25.157
-2 | -0.133 | 0.00728 | -0.018 | -18.328
-1.5 | -0.073 | 0.00682 | -0.018 | -10.662
-1 | -0.012 | 0.00637 | -0.018 | -1.867
-0.5 | 0.049 | 0.00604 | -0.019 | 8.108
0 | 0.11 | 0.00572 | -0.019 | 19.178
0.5 | 0.171 | 0.0056 | -0.019 | 30.459
1 | 0.231 | 0.00566 | -0.019 | 40.905
1.5 | 0.292 | 0.00574 | -0.019 | 50.899
2 | 0.353 | 0.00577 | -0.02 | 61.161
2.5 | 0.413 | 0.00581 | -0.02 | 71.158
3 | 0.473 | 0.00577 | -0.02 | 82.058
3.5 | 0.533 | 0.00587 | -0.02 | 90.847
4 | 0.593 | 0.00599 | -0.02 | 99.031
4.5 | 0.652 | 0.0062 | -0.021 | 105.136
5 | 0.71 | 0.00655 | -0.021 | 108.366
5.5 | 0.765 | 0.00689 | -0.021 | 111.162
6 | 0.819 | 0.00742 | -0.021 | 110.305
6.5 | 0.869 | 0.00757 | -0.021 | 114.717
7 | 0.915 | 0.00815 | -0.022 | 112.3
7.5 | 0.958 | 0.00871 | -0.022 | 109.884
8 | 0.994 | 0.00912 | -0.022 | 108.999
8.5 | 1.01 | 0.01473 | -0.022 | 68.596
9 | 1.011 | 0.01632 | -0.022 | 61.961
9.5 | 0.995 | 0.019 | -0.022 | 52.378
10 | 0.947 | 0.02651 | -0.021 | 35.728
10.5 | 0.828 | 0.06289 | -0.015 | 13.168
11 | 0.779 | 0.07692 | -0.01 | 10.13
11.5 | 0.739 | 0.08378 | -0.009 | 8.822
12 | 0.691 | 0.09093 | -0.009 | 7.598
12.5 | 0.634 | 0.09636 | -0.009 | 6.582
13 | 0.57 | 0.10324 | -0.009 | 5.522
13.5 | 0.5 | 0.11153 | -0.01 | 4.481
14 | 0.424 | 0.11868 | -0.01 | 3.571

## 46. Re 1M Mach 0.25 (2)
BIGFOIL.COM POLAR EXPORT
RS001m05
RS001m05 |  |  |  | Cl Max: | 1.2353 | at alpha= | 11 | deg
XFOIL ncrit=9 |  |  |  | L/D Max: | 87.0213 | at alpha= | 5.5 | deg
Re: | 1000000 |  |  | Cd Min: | 0.16955 | at alpha= | -14.5 | deg
Mach: | 0.25 |  |  | Cl=0 at alpha= | -0.85739 | deg
|  |  |  | @ Cl=0.1, Cd= | 0.0056889
|  |  |  | @ Cl=0.4, Cd= | 0.0060224
|  |  |  | @ Cl=0.6, Cd= | 0.0070876
alpha (deg) | Cl | Cd | Cm | Cl/Cd
-14.5 | -0.6547 | 0.16955 | 0.0331 | -3.8614
-14 | -0.6439 | 0.16006 | 0.0287 | -4.0229
-13 | -0.64 | 0.13773 | 0.0191 | -4.6468
-12.5 | -0.6604 | 0.12117 | 0.0126 | -5.4502
-12 | -0.7352 | 0.0934 | -0.0001 | -7.8715
-11.5 | -0.7932 | 0.07236 | -0.0124 | -10.9619
-11 | -0.8319 | 0.05451 | -0.0258 | -15.2614
-10.5 | -0.8641 | 0.04124 | -0.0375 | -20.953
-10 | -0.8983 | 0.03416 | -0.037 | -26.2968
-9.5 | -0.9057 | 0.02773 | -0.0336 | -32.6614
-9 | -0.885 | 0.02291 | -0.0305 | -38.6294
-8.5 | -0.8521 | 0.01907 | -0.0277 | -44.6827
-8 | -0.8102 | 0.01655 | -0.0254 | -48.9547
-7.5 | -0.7639 | 0.01469 | -0.0231 | -52.0014
-7 | -0.7157 | 0.01326 | -0.021 | -53.9744
-6.5 | -0.6701 | 0.01154 | -0.0185 | -58.0676
-6 | -0.6201 | 0.0107 | -0.0165 | -57.9533
-5.5 | -0.5719 | 0.00969 | -0.0142 | -59.0196
-5 | -0.4946 | 0.0088 | -0.018 | -56.2045
-4.5 | -0.4207 | 0.00789 | -0.0213 | -53.3207
-3 | -0.2413 | 0.0065 | -0.0215 | -37.1231
-2.5 | -0.1861 | 0.00638 | -0.0206 | -29.1693
-1.5 | -0.0736 | 0.00604 | -0.0196 | -12.1854
-1 | -0.0164 | 0.00588 | -0.0193 | -2.7891
-0.5 | 0.0411 | 0.00576 | -0.019 | 7.1354
0 | 0.0987 | 0.00569 | -0.0186 | 17.3462
0.5 | 0.1563 | 0.00564 | -0.0183 | 27.7128
1 | 0.2135 | 0.00562 | -0.0178 | 37.9893
1.5 | 0.2704 | 0.00566 | -0.0172 | 47.7739
2 | 0.3264 | 0.00577 | -0.0165 | 56.5685
2.5 | 0.3807 | 0.00593 | -0.0153 | 64.199
4 | 0.5728 | 0.00685 | -0.0184 | 83.6204
4.5 | 0.6266 | 0.00732 | -0.0174 | 85.6011
5 | 0.6814 | 0.00785 | -0.0166 | 86.8025
5.5 | 0.7362 | 0.00846 | -0.0158 | 87.0213
6 | 0.7907 | 0.00916 | -0.0149 | 86.321
6.5 | 0.8449 | 0.00992 | -0.014 | 85.1714
7 | 0.899 | 0.01071 | -0.013 | 83.9402
7.5 | 0.9526 | 0.01156 | -0.012 | 82.4048
8 | 1.004 | 0.0127 | -0.0106 | 79.0551
8.5 | 1.0531 | 0.01414 | -0.0088 | 74.4767
9 | 1.1021 | 0.01546 | -0.007 | 71.2872
9.5 | 1.147 | 0.01717 | -0.0047 | 66.8026
10 | 1.1873 | 0.01916 | -0.0021 | 61.9676
10.5 | 1.2137 | 0.02213 | 0.0018 | 54.8441
11 | 1.2353 | 0.0249 | 0.0061 | 49.6104
11.5 | 1.2306 | 0.0283 | 0.0125 | 43.4841
12 | 1.2206 | 0.03331 | 0.0148 | 36.6437
12.5 | 1.2041 | 0.04109 | 0.0125 | 29.304
13 | 1.1802 | 0.05137 | 0.0073 | 22.9745
13.5 | 1.1561 | 0.06284 | 0.0006 | 18.3975
14 | 1.1182 | 0.07726 | -0.0078 | 14.4732
14.5 | 1.0843 | 0.09204 | -0.0165 | 11.7807
15 | 1.0498 | 0.10804 | -0.0259 | 9.7168
15.5 | 1.0177 | 0.12455 | -0.0356 | 8.171
16 | 0.9829 | 0.14286 | -0.0462 | 6.8802

## 47. Re 1M Mach 0.50 (1)
BIGFOIL.COM POLAR EXPORT
RS001m05
RS001m05 |  |  |  | Cl Max: | 1.139 | at alpha= | 20 | deg
JavaFoil+Calcfoil stall+Eppler ext transition |  |  |  | L/D Max: | 108.589 | at alpha= | 6 | deg
Re: | 1000000 |  |  | Cd Min: | 0.00591 | at alpha= | 1 | deg
Mach: | 0.5 |  |  | Cl=0 at alpha= | -0.90441 | deg
|  |  |  | @ Cl=0.1, Cd= | 0.0061581
|  |  |  | @ Cl=0.4, Cd= | 0.0060454
|  |  |  | @ Cl=0.6, Cd= | 0.006332
alpha (deg) | Cl | Cd | Cm | Cl/Cd
-20 | -1.009 | 0.19779 | -0.007 | -5.102
-19.5 | -0.984 | 0.19345 | -0.008 | -5.087
-19 | -0.959 | 0.18999 | -0.008 | -5.047
-18.5 | -0.933 | 0.18329 | -0.008 | -5.09
-18 | -0.906 | 0.17705 | -0.008 | -5.117
-17.5 | -0.88 | 0.1701 | -0.008 | -5.176
-17 | -0.855 | 0.1656 | -0.008 | -5.163
-16.5 | -0.829 | 0.16191 | -0.008 | -5.122
-16 | -0.802 | 0.15748 | -0.008 | -5.093
-15.5 | -0.776 | 0.15115 | -0.007 | -5.133
-15 | -0.75 | 0.14528 | -0.008 | -5.164
-14.5 | -0.725 | 0.1414 | -0.008 | -5.124
-14 | -0.697 | 0.13479 | -0.007 | -5.175
-13.5 | -0.671 | 0.13083 | -0.007 | -5.13
-13 | -0.645 | 0.12746 | -0.008 | -5.063
-12.5 | -0.619 | 0.12392 | -0.008 | -4.998
-12 | -0.592 | 0.11418 | -0.007 | -5.186
-11.5 | -0.566 | 0.11029 | -0.007 | -5.132
-11 | -0.54 | 0.10707 | -0.007 | -5.043
-10.5 | -0.513 | 0.09907 | -0.007 | -5.178
-10 | -0.487 | 0.09527 | -0.007 | -5.109
-9.5 | -0.46 | 0.09382 | -0.007 | -4.908
-9 | -0.434 | 0.08861 | -0.007 | -4.899
-8.5 | -0.407 | 0.06603 | -0.007 | -6.167
-8 | -0.381 | 0.05751 | -0.007 | -6.621
-7.5 | -0.354 | 0.0518 | -0.007 | -6.839
-7 | -0.327 | 0.06408 | -0.007 | -5.109
-6.5 | -0.437 | 0.04694 | -0.007 | -9.304
-6 | -0.475 | 0.04254 | -0.007 | -11.166
-5.5 | -0.57 | 0.01142 | -0.019 | -49.931
-5 | -0.527 | 0.01063 | -0.019 | -49.601
-4.5 | -0.474 | 0.01167 | -0.019 | -40.591
-4 | -0.413 | 0.01103 | -0.019 | -37.468
-3.5 | -0.349 | 0.00949 | -0.019 | -36.815
-3 | -0.283 | 0.00939 | -0.02 | -30.192
-2.5 | -0.217 | 0.00831 | -0.02 | -26.086
-2 | -0.149 | 0.00766 | -0.02 | -19.466
-1.5 | -0.081 | 0.0072 | -0.02 | -11.284
-1 | -0.013 | 0.00676 | -0.021 | -1.969
-0.5 | 0.055 | 0.00635 | -0.021 | 8.61
0 | 0.123 | 0.00606 | -0.021 | 20.248
0.5 | 0.191 | 0.00593 | -0.021 | 32.149
1 | 0.259 | 0.00591 | -0.021 | 43.713
1.5 | 0.326 | 0.00599 | -0.022 | 54.513
2 | 0.394 | 0.00604 | -0.022 | 65.208
2.5 | 0.461 | 0.0061 | -0.022 | 75.675
3 | 0.528 | 0.00626 | -0.022 | 84.355
3.5 | 0.595 | 0.00631 | -0.023 | 94.304
4 | 0.661 | 0.0066 | -0.023 | 100.204
4.5 | 0.726 | 0.007 | -0.023 | 103.728
5 | 0.788 | 0.00736 | -0.023 | 107.08
5.5 | 0.845 | 0.008 | -0.023 | 105.676
6 | 0.894 | 0.00824 | -0.024 | 108.589
6.5 | 0.926 | 0.01389 | -0.024 | 66.647
7 | 0.928 | 0.01572 | -0.024 | 59.047
7.5 | 0.726 | 0.05105 | -0.008 | 14.221
8 | 0.484 | 0.05743 | -0.011 | 8.423
8.5 | 0.51 | 0.07039 | -0.009 | 7.243
9 | 0.537 | 0.08581 | -0.01 | 6.259
9.5 | 0.564 | 0.08955 | -0.01 | 6.299
10 | 0.592 | 0.09618 | -0.011 | 6.153
10.5 | 0.619 | 0.09836 | -0.011 | 6.29
11 | 0.647 | 0.10695 | -0.012 | 6.045
11.5 | 0.673 | 0.1102 | -0.012 | 6.111
12 | 0.702 | 0.12081 | -0.013 | 5.809
12.5 | 0.729 | 0.12398 | -0.013 | 5.877
13 | 0.755 | 0.1272 | -0.013 | 5.939
13.5 | 0.784 | 0.13349 | -0.014 | 5.875
14 | 0.811 | 0.13593 | -0.014 | 5.966
14.5 | 0.838 | 0.14253 | -0.014 | 5.879
15 | 0.865 | 0.14867 | -0.015 | 5.821
15.5 | 0.894 | 0.15453 | -0.015 | 5.783
16 | 0.92 | 0.16104 | -0.015 | 5.715
16.5 | 0.947 | 0.16531 | -0.016 | 5.73
17 | 0.975 | 0.17217 | -0.016 | 5.662
17.5 | 1.003 | 0.17836 | -0.017 | 5.625
18 | 1.03 | 0.1822 | -0.017 | 5.653
18.5 | 1.056 | 0.18466 | -0.017 | 5.721
19 | 1.083 | 0.19081 | -0.017 | 5.677
19.5 | 1.114 | 0.19831 | -0.018 | 5.616
20 | 1.139 | 0.20087 | -0.018 | 5.671

## 48. Re 1M Mach 0.50 (2)
BIGFOIL.COM POLAR EXPORT
RS001m05
RS001m05 |  |  |  | Cl Max: | 1.1074 | at alpha= | 8 | deg
XFOIL ncrit=9 |  |  |  | L/D Max: | 86.574 | at alpha= | 5 | deg
Re: | 1000000 |  |  | Cd Min: | 0.28184 | at alpha= | -20 | deg
Mach: | 0.5 |  |  | Cl=0 at alpha= | -0.85323 | deg
|  |  |  | @ Cl=0.1, Cd= | 0.0061111
|  |  |  | @ Cl=0.4, Cd= | 0.0064321
|  |  |  | @ Cl=0.6, Cd= | 0.0073412
alpha (deg) | Cl | Cd | Cm | Cl/Cd
-20 | -0.909 | 0.28184 | 0.0969 | -3.2252
-19.5 | -0.8871 | 0.27389 | 0.092 | -3.2389
-19 | -0.8651 | 0.26561 | 0.0869 | -3.257
-18.5 | -0.8429 | 0.25698 | 0.0819 | -3.28
-18 | -0.8215 | 0.24691 | 0.0758 | -3.3271
-17.5 | -0.8009 | 0.23785 | 0.0704 | -3.3672
-17 | -0.7793 | 0.2292 | 0.0663 | -3.4001
-16.5 | -0.7575 | 0.22139 | 0.062 | -3.4216
-16 | -0.736 | 0.21351 | 0.0576 | -3.4471
-15.5 | -0.7158 | 0.2043 | 0.0526 | -3.5037
-15 | -0.6975 | 0.19469 | 0.0469 | -3.5826
-14.5 | -0.6796 | 0.18522 | 0.0419 | -3.6692
-14 | -0.662 | 0.17595 | 0.0374 | -3.7624
-13.5 | -0.6454 | 0.16756 | 0.0338 | -3.8518
-13 | -0.6274 | 0.1597 | 0.03 | -3.9286
-12.5 | -0.6175 | 0.14823 | 0.0247 | -4.1658
-12 | -0.6062 | 0.13913 | 0.0206 | -4.3571
-11.5 | -0.5981 | 0.12929 | 0.016 | -4.626
-11 | -0.5952 | 0.11822 | 0.0109 | -5.0347
-10.5 | -0.5942 | 0.10793 | 0.0059 | -5.5054
-10 | -0.601 | 0.09655 | 0.0002 | -6.2248
-9.5 | -0.6152 | 0.0845 | -0.0061 | -7.2805
-9 | -0.6353 | 0.07222 | -0.0131 | -8.7967
-8.5 | -0.6628 | 0.05893 | -0.0211 | -11.2472
-8 | -0.6912 | 0.04367 | -0.034 | -15.8278
-7.5 | -0.7235 | 0.03364 | -0.0416 | -21.5071
-7 | -0.744 | 0.026 | -0.0391 | -28.6154
-6.5 | -0.7344 | 0.01943 | -0.0345 | -37.7972
-6 | -0.7001 | 0.01522 | -0.029 | -45.9987
-5.5 | -0.644 | 0.01255 | -0.0255 | -51.3147
-5 | -0.5542 | 0.0103 | -0.0284 | -53.8058
-4.5 | -0.4678 | 0.00903 | -0.0304 | -51.8051
-4 | -0.4033 | 0.00817 | -0.0284 | -49.3635
-3.5 | -0.3434 | 0.00763 | -0.0259 | -45.0066
-3 | -0.2803 | 0.00728 | -0.0244 | -38.5027
-2 | -0.1507 | 0.00678 | -0.0225 | -22.2271
-1.5 | -0.0849 | 0.00659 | -0.022 | -12.8832
0 | 0.112 | 0.00608 | -0.0205 | 18.4211
0.5 | 0.1775 | 0.00601 | -0.02 | 29.5341
1 | 0.2426 | 0.00605 | -0.0193 | 40.0992
1.5 | 0.3074 | 0.00616 | -0.0185 | 49.9026
2 | 0.3721 | 0.00634 | -0.0176 | 58.6909
2.5 | 0.4357 | 0.00655 | -0.0163 | 66.5191
3 | 0.4975 | 0.00679 | -0.0145 | 73.2695
3.5 | 0.5593 | 0.00709 | -0.0124 | 78.8858
4 | 0.6468 | 0.00763 | -0.0156 | 84.7706
4.5 | 0.7148 | 0.00827 | -0.0149 | 86.4329
5 | 0.7783 | 0.00899 | -0.013 | 86.574
5.5 | 0.8422 | 0.00984 | -0.0108 | 85.5894
6 | 0.906 | 0.01082 | -0.0084 | 83.7338
6.5 | 0.9693 | 0.01194 | -0.0055 | 81.1809
7 | 1.0286 | 0.01356 | -0.0018 | 75.8555
7.5 | 1.0785 | 0.01599 | 0.0031 | 67.4484
8 | 1.1074 | 0.01974 | 0.0098 | 56.0993
8.5 | 1.103 | 0.02446 | 0.0179 | 45.094
9 | 1.077 | 0.03115 | 0.0208 | 34.5746
9.5 | 1.0489 | 0.04127 | 0.0156 | 25.4156
10 | 1.0162 | 0.05345 | 0.0075 | 19.0122
10.5 | 0.9863 | 0.06614 | -0.0008 | 14.9123
11 | 0.9537 | 0.07969 | -0.0094 | 11.9676
11.5 | 0.9264 | 0.09308 | -0.0178 | 9.9527
12 | 0.9005 | 0.10711 | -0.0264 | 8.4072
12.5 | 0.8794 | 0.12133 | -0.0352 | 7.248
13 | 0.8618 | 0.13593 | -0.044 | 6.34

## 49. Re 2M Mach 0.00 (1)
BIGFOIL.COM POLAR EXPORT
RS001m05
RS001m05 |  |  |  | Cl Max: | 1.06 | at alpha= | 10 | deg
JavaFoil+Calcfoil stall+Eppler ext transition |  |  |  | L/D Max: | 131.058 | at alpha= | 8.5 | deg
Re: | 2000000 |  |  | Cd Min: | 0.00527 | at alpha= | 1 | deg
Mach: | 0 |  |  | Cl=0 at alpha= | -0.89831 | deg
|  |  |  | @ Cl=0.1, Cd= | 0.0055883
|  |  |  | @ Cl=0.4, Cd= | 0.00533
|  |  |  | @ Cl=0.6, Cd= | 0.0055759
alpha (deg) | Cl | Cd | Cm | Cl/Cd
-14.5 | -0.593 | 0.1071 | -0.006 | -5.537
-14 | -0.615 | 0.10155 | -0.006 | -6.054
-13.5 | -0.635 | 0.09608 | -0.006 | -6.605
-13 | -0.653 | 0.09044 | -0.006 | -7.216
-12.5 | -0.667 | 0.0849 | -0.006 | -7.859
-12 | -0.675 | 0.08035 | -0.006 | -8.4
-11.5 | -0.678 | 0.07551 | -0.006 | -8.984
-11 | -0.678 | 0.07098 | -0.006 | -9.556
-10.5 | -0.679 | 0.06444 | -0.008 | -10.539
-10 | -0.709 | 0.04174 | -0.011 | -16.976
-9.5 | -0.798 | 0.01291 | -0.014 | -61.833
-9 | -0.79 | 0.01168 | -0.015 | -67.679
-8.5 | -0.767 | 0.01067 | -0.015 | -71.89
-8 | -0.738 | 0.00998 | -0.015 | -73.895
-7.5 | -0.702 | 0.0101 | -0.015 | -69.57
-7 | -0.663 | 0.00964 | -0.015 | -68.75
-6.5 | -0.62 | 0.00921 | -0.016 | -67.32
-6 | -0.573 | 0.00937 | -0.016 | -61.152
-5.5 | -0.523 | 0.0094 | -0.016 | -55.644
-5 | -0.471 | 0.00974 | -0.016 | -48.366
-4.5 | -0.417 | 0.00937 | -0.016 | -44.488
-4 | -0.361 | 0.00863 | -0.017 | -41.856
-3.5 | -0.304 | 0.00828 | -0.017 | -36.724
-3 | -0.246 | 0.00748 | -0.017 | -32.925
-2.5 | -0.188 | 0.00702 | -0.017 | -26.755
-2 | -0.129 | 0.00661 | -0.017 | -19.537
-1.5 | -0.07 | 0.00628 | -0.018 | -11.204
-1 | -0.012 | 0.00594 | -0.018 | -1.939
-0.5 | 0.047 | 0.00575 | -0.018 | 8.247
0 | 0.106 | 0.00557 | -0.018 | 19.077
0.5 | 0.165 | 0.00542 | -0.018 | 30.463
1 | 0.224 | 0.00527 | -0.019 | 42.539
1.5 | 0.283 | 0.00529 | -0.019 | 53.456
2 | 0.341 | 0.00528 | -0.019 | 64.649
2.5 | 0.4 | 0.00533 | -0.019 | 75.014
3 | 0.458 | 0.00536 | -0.019 | 85.593
3.5 | 0.517 | 0.0054 | -0.02 | 95.587
4 | 0.574 | 0.00554 | -0.02 | 103.781
4.5 | 0.632 | 0.00562 | -0.02 | 112.516
5 | 0.688 | 0.00597 | -0.02 | 115.278
5.5 | 0.743 | 0.00592 | -0.02 | 125.365
6 | 0.795 | 0.0064 | -0.021 | 124.282
6.5 | 0.846 | 0.00665 | -0.021 | 127.198
7 | 0.894 | 0.00704 | -0.021 | 126.935
7.5 | 0.939 | 0.00735 | -0.021 | 127.744
8 | 0.98 | 0.00761 | -0.021 | 128.854
8.5 | 1.013 | 0.00773 | -0.021 | 131.058
9 | 1.04 | 0.00804 | -0.022 | 129.415
9.5 | 1.055 | 0.01348 | -0.022 | 78.244
10 | 1.06 | 0.01458 | -0.022 | 72.719
10.5 | 1.051 | 0.01642 | -0.022 | 64.048
11 | 1.032 | 0.01939 | -0.021 | 53.228
11.5 | 0.998 | 0.02536 | -0.021 | 39.36
12 | 0.958 | 0.03439 | -0.02 | 27.846
12.5 | 0.907 | 0.04903 | -0.019 | 18.507
13 | 0.853 | 0.06931 | -0.017 | 12.301
13.5 | 0.809 | 0.08596 | -0.015 | 9.415
14 | 0.776 | 0.09669 | -0.014 | 8.021
14.5 | 0.745 | 0.10367 | -0.013 | 7.19
15 | 0.715 | 0.10997 | -0.013 | 6.506

## 50. Re 2M Mach 0.00 (2)
BIGFOIL.COM POLAR EXPORT
RS001m05
RS001m05 |  |  |  | Cl Max: | 1.4505 | at alpha= | 13.5 | deg
XFOIL ncrit=9 |  |  |  | L/D Max: | 99.4278 | at alpha= | 6 | deg
Re: | 2000000 |  |  | Cd Min: | 0.22578 | at alpha= | -18.5 | deg
Mach: | 0 |  |  | Cl=0 at alpha= | -0.87189 | deg
|  |  |  | @ Cl=0.1, Cd= | 0.0050683
|  |  |  | @ Cl=0.4, Cd= | 0.0054107
|  |  |  | @ Cl=0.6, Cd= | 0.0062114
alpha (deg) | Cl | Cd | Cm | Cl/Cd
-18.5 | -0.7605 | 0.22578 | 0.0619 | -3.3683
-18 | -0.7436 | 0.21985 | 0.0581 | -3.3823
-16 | -1.0601 | 0.08793 | -0.006 | -12.0562
-15.5 | -1.1333 | 0.06645 | -0.0188 | -17.0549
-15 | -1.1629 | 0.0527 | -0.0279 | -22.0664
-14.5 | -1.2087 | 0.03791 | -0.0387 | -31.8834
-14 | -1.2374 | 0.03036 | -0.0402 | -40.7576
-13.5 | -1.2516 | 0.02676 | -0.0347 | -46.7713
-13 | -1.2341 | 0.02403 | -0.0316 | -51.3566
-12.5 | -1.2027 | 0.02205 | -0.0295 | -54.5442
-12 | -1.1664 | 0.02025 | -0.0278 | -57.6
-11.5 | -1.1269 | 0.01857 | -0.0262 | -60.6839
-11 | -1.0834 | 0.01723 | -0.0249 | -62.8787
-10.5 | -1.0389 | 0.01586 | -0.0237 | -65.5044
-10 | -0.9919 | 0.01476 | -0.0226 | -67.2019
-9.5 | -0.9427 | 0.01396 | -0.0218 | -67.5287
-9 | -0.8983 | 0.01223 | -0.0203 | -73.4505
-8.5 | -0.8484 | 0.01151 | -0.0193 | -73.7098
-8 | -0.7985 | 0.01087 | -0.0183 | -73.4591
-7.5 | -0.7489 | 0.01025 | -0.0171 | -73.0634
-7 | -0.7011 | 0.00936 | -0.0156 | -74.9038
-6.5 | -0.65 | 0.00884 | -0.0146 | -73.5294
-5.5 | -0.5104 | 0.00769 | -0.0208 | -66.3719
-5 | -0.447 | 0.00715 | -0.0224 | -62.5175
-4.5 | -0.3968 | 0.0068 | -0.0209 | -58.3529
-4 | -0.3452 | 0.00646 | -0.02 | -53.4365
-3.5 | -0.2916 | 0.00626 | -0.0194 | -46.5815
-3 | -0.2374 | 0.00603 | -0.0191 | -39.3698
-2.5 | -0.1823 | 0.00587 | -0.0189 | -31.0562
-2 | -0.1266 | 0.00567 | -0.0188 | -22.328
-1.5 | -0.0707 | 0.00547 | -0.0188 | -12.925
-1 | -0.0144 | 0.00533 | -0.0187 | -2.7017
-0.5 | 0.0418 | 0.00518 | -0.0187 | 8.0695
0 | 0.0981 | 0.00507 | -0.0186 | 19.3491
0.5 | 0.154 | 0.00502 | -0.0185 | 30.6773
1 | 0.2099 | 0.00504 | -0.0184 | 41.6468
2 | 0.321 | 0.00521 | -0.018 | 61.6123
2.5 | 0.3762 | 0.00535 | -0.0178 | 70.3178
3 | 0.4311 | 0.00549 | -0.0174 | 78.5246
3.5 | 0.4843 | 0.00569 | -0.0167 | 85.1142
4 | 0.5354 | 0.00591 | -0.0155 | 90.5922
4.5 | 0.597 | 0.00619 | -0.0166 | 96.4459
5 | 0.6588 | 0.00663 | -0.0181 | 99.3665
5.5 | 0.7115 | 0.00717 | -0.0175 | 99.2329
6 | 0.7646 | 0.00769 | -0.0171 | 99.4278
6.5 | 0.8174 | 0.00826 | -0.0166 | 98.9588
7 | 0.8702 | 0.00881 | -0.0162 | 98.7741
7.5 | 0.9225 | 0.00942 | -0.0157 | 97.9299
8 | 0.974 | 0.01014 | -0.0151 | 96.0552
8.5 | 1.0247 | 0.01094 | -0.0145 | 93.6654
9 | 1.075 | 0.01172 | -0.0137 | 91.7235
9.5 | 1.1252 | 0.01247 | -0.013 | 90.2326
10 | 1.174 | 0.01334 | -0.0122 | 88.006
10.5 | 1.2217 | 0.01428 | -0.0112 | 85.5532
11 | 1.266 | 0.01558 | -0.0098 | 81.258
11.5 | 1.3111 | 0.01662 | -0.0086 | 78.8869
12 | 1.3538 | 0.0178 | -0.0072 | 76.0562
12.5 | 1.3936 | 0.01913 | -0.0054 | 72.8489
13 | 1.4289 | 0.02067 | -0.0032 | 69.1292
13.5 | 1.4505 | 0.02302 | 0.0004 | 63.0104
14 | 1.4399 | 0.02618 | 0.0079 | 55
14.5 | 1.4465 | 0.0288 | 0.0114 | 50.2257
15 | 1.4488 | 0.03261 | 0.0129 | 44.4281
15.5 | 1.447 | 0.03792 | 0.0122 | 38.1593
16 | 1.4217 | 0.0474 | 0.0083 | 29.9937
16.5 | 1.3919 | 0.05869 | 0.0026 | 23.7161
17 | 1.3412 | 0.07467 | -0.0064 | 17.9617
17.5 | 1.2717 | 0.09579 | -0.0187 | 13.2759
18 | 1.2085 | 0.11756 | -0.0314 | 10.2799
18.5 | 1.1488 | 0.14015 | -0.0449 | 8.1969

## 51. Re 2M Mach 0.10 (1)
BIGFOIL.COM POLAR EXPORT
RS001m05
RS001m05 |  |  |  | Cl Max: | 1.053 | at alpha= | 10 | deg
JavaFoil+Calcfoil stall+Eppler ext transition |  |  |  | L/D Max: | 130.235 | at alpha= | 8.5 | deg
Re: | 2000000 |  |  | Cd Min: | 0.00528 | at alpha= | 1 | deg
Mach: | 0.1 |  |  | Cl=0 at alpha= | -0.9 | deg
|  |  |  | @ Cl=0.1, Cd= | 0.0056102
|  |  |  | @ Cl=0.4, Cd= | 0.0053383
|  |  |  | @ Cl=0.6, Cd= | 0.0055817
alpha (deg) | Cl | Cd | Cm | Cl/Cd
-14 | -0.583 | 0.1027 | -0.006 | -5.676
-13.5 | -0.607 | 0.09717 | -0.006 | -6.242
-13 | -0.628 | 0.09157 | -0.006 | -6.858
-12.5 | -0.647 | 0.0857 | -0.006 | -7.548
-12 | -0.658 | 0.08095 | -0.006 | -8.127
-11.5 | -0.665 | 0.07606 | -0.006 | -8.737
-11 | -0.667 | 0.07154 | -0.006 | -9.328
-10.5 | -0.668 | 0.06637 | -0.007 | -10.06
-10 | -0.665 | 0.06055 | -0.008 | -10.988
-9.5 | -0.785 | 0.0138 | -0.014 | -56.894
-9 | -0.786 | 0.01184 | -0.015 | -66.369
-8.5 | -0.766 | 0.01026 | -0.015 | -74.646
-8 | -0.737 | 0.01011 | -0.015 | -72.932
-7.5 | -0.703 | 0.01019 | -0.015 | -68.992
-7 | -0.665 | 0.00973 | -0.016 | -68.305
-6.5 | -0.622 | 0.00926 | -0.016 | -67.134
-6 | -0.575 | 0.0094 | -0.016 | -61.202
-5.5 | -0.525 | 0.00947 | -0.016 | -55.495
-5 | -0.473 | 0.00979 | -0.016 | -48.32
-4.5 | -0.419 | 0.00942 | -0.016 | -44.465
-4 | -0.363 | 0.00865 | -0.017 | -41.977
-3.5 | -0.305 | 0.00829 | -0.017 | -36.835
-3 | -0.247 | 0.0075 | -0.017 | -32.963
-2.5 | -0.189 | 0.00704 | -0.017 | -26.835
-2 | -0.13 | 0.00663 | -0.017 | -19.588
-1.5 | -0.071 | 0.00629 | -0.018 | -11.243
-1 | -0.012 | 0.00595 | -0.018 | -1.946
-0.5 | 0.048 | 0.00576 | -0.018 | 8.269
0 | 0.107 | 0.00559 | -0.018 | 19.127
0.5 | 0.166 | 0.00543 | -0.018 | 30.549
1 | 0.225 | 0.00528 | -0.019 | 42.672
1.5 | 0.284 | 0.0053 | -0.019 | 53.642
2 | 0.343 | 0.00529 | -0.019 | 64.869
2.5 | 0.402 | 0.00534 | -0.019 | 75.243
3 | 0.461 | 0.00536 | -0.019 | 85.887
3.5 | 0.519 | 0.00542 | -0.02 | 95.853
4 | 0.577 | 0.00555 | -0.02 | 104.012
4.5 | 0.635 | 0.00563 | -0.02 | 112.731
5 | 0.692 | 0.00599 | -0.02 | 115.484
5.5 | 0.746 | 0.00595 | -0.02 | 125.335
6 | 0.799 | 0.00642 | -0.021 | 124.51
6.5 | 0.849 | 0.00668 | -0.021 | 127.234
7 | 0.897 | 0.00708 | -0.021 | 126.759
7.5 | 0.942 | 0.00739 | -0.021 | 127.368
8 | 0.983 | 0.00766 | -0.021 | 128.251
8.5 | 1.015 | 0.00779 | -0.022 | 130.235
9 | 1.04 | 0.00811 | -0.022 | 128.209
9.5 | 1.052 | 0.0137 | -0.022 | 76.753
10 | 1.053 | 0.01491 | -0.022 | 70.603
10.5 | 1.04 | 0.01699 | -0.022 | 61.248
11 | 1.014 | 0.02075 | -0.021 | 48.88
11.5 | 0.972 | 0.0284 | -0.021 | 34.224
12 | 0.927 | 0.03897 | -0.02 | 23.802
12.5 | 0.866 | 0.05893 | -0.018 | 14.693
13 | 0.812 | 0.07918 | -0.015 | 10.258
13.5 | 0.772 | 0.09224 | -0.014 | 8.375
14 | 0.74 | 0.09924 | -0.013 | 7.452
14.5 | 0.707 | 0.1054 | -0.013 | 6.705
15 | 0.672 | 0.11187 | -0.013 | 6.011

## 52. Re 2M Mach 0.10 (2)
BIGFOIL.COM POLAR EXPORT
RS001m05
RS001m05 |  |  |  | Cl Max: | 1.4283 | at alpha= | 13 | deg
XFOIL ncrit=9 |  |  |  | L/D Max: | 99.6842 | at alpha= | 5 | deg
Re: | 2000000 |  |  | Cd Min: | 0.22069 | at alpha= | -18 | deg
Mach: | 0.1 |  |  | Cl=0 at alpha= | -0.87168 | deg
|  |  |  | @ Cl=0.1, Cd= | 0.005079
|  |  |  | @ Cl=0.4, Cd= | 0.0054246
|  |  |  | @ Cl=0.6, Cd= | 0.0062295
alpha (deg) | Cl | Cd | Cm | Cl/Cd
-18 | -0.7456 | 0.22069 | 0.0587 | -3.3785
-17.5 | -0.7299 | 0.21346 | 0.0547 | -3.4194
-16 | -0.8691 | 0.13027 | 0.018 | -6.6715
-15.5 | -0.9976 | 0.09361 | -0.0026 | -10.657
-15 | -1.0917 | 0.06826 | -0.0177 | -15.9933
-14.5 | -1.1438 | 0.05021 | -0.0302 | -22.7803
-14 | -1.1795 | 0.03722 | -0.0397 | -31.69
-13.5 | -1.2025 | 0.0304 | -0.0408 | -39.5559
-13 | -1.2171 | 0.0266 | -0.0353 | -45.7556
-12.5 | -1.1957 | 0.024 | -0.0324 | -49.8208
-12 | -1.1648 | 0.02177 | -0.0301 | -53.5048
-11.5 | -1.1286 | 0.01974 | -0.0282 | -57.1733
-11 | -1.0865 | 0.01819 | -0.0266 | -59.7306
-10.5 | -1.0434 | 0.01659 | -0.0251 | -62.8933
-10 | -0.9974 | 0.01526 | -0.0238 | -65.3604
-9.5 | -0.9488 | 0.01426 | -0.0227 | -66.5358
-9 | -0.9038 | 0.01258 | -0.0211 | -71.8442
-8.5 | -0.8542 | 0.01171 | -0.02 | -72.9462
-8 | -0.8039 | 0.01103 | -0.0189 | -72.883
-7.5 | -0.7541 | 0.01036 | -0.0176 | -72.7896
-7 | -0.7058 | 0.00946 | -0.016 | -74.6089
-6.5 | -0.6541 | 0.0089 | -0.015 | -73.4944
-6 | -0.5826 | 0.00829 | -0.0184 | -70.2774
-5 | -0.45 | 0.00718 | -0.0226 | -62.6741
-4.5 | -0.3994 | 0.00685 | -0.0211 | -58.3066
-4 | -0.3474 | 0.00651 | -0.0201 | -53.3641
-3.5 | -0.2934 | 0.00629 | -0.0196 | -46.6455
-3 | -0.2389 | 0.00606 | -0.0192 | -39.4224
-2.5 | -0.1834 | 0.00588 | -0.019 | -31.1905
-2 | -0.1273 | 0.00569 | -0.0189 | -22.3726
-1.5 | -0.0711 | 0.00549 | -0.0188 | -12.9508
-1 | -0.0145 | 0.00535 | -0.0188 | -2.7103
-0.5 | 0.042 | 0.0052 | -0.0188 | 8.0769
0 | 0.0986 | 0.00508 | -0.0187 | 19.4094
0.5 | 0.1549 | 0.00504 | -0.0186 | 30.7341
1 | 0.2111 | 0.00506 | -0.0185 | 41.7194
1.5 | 0.267 | 0.00512 | -0.0183 | 52.1484
2 | 0.3228 | 0.00523 | -0.0181 | 61.7208
2.5 | 0.3785 | 0.00537 | -0.0178 | 70.4842
3 | 0.4336 | 0.00551 | -0.0174 | 78.6933
4 | 0.5388 | 0.00593 | -0.0155 | 90.86
4.5 | 0.6001 | 0.00623 | -0.0165 | 96.3242
5 | 0.6629 | 0.00665 | -0.018 | 99.6842
5.5 | 0.7159 | 0.00721 | -0.0174 | 99.2926
6 | 0.7694 | 0.00772 | -0.017 | 99.6632
6.5 | 0.8226 | 0.0083 | -0.0165 | 99.1084
7 | 0.8757 | 0.00888 | -0.0159 | 98.6149
7.5 | 0.9285 | 0.00951 | -0.0154 | 97.6341
8 | 0.9801 | 0.01028 | -0.0147 | 95.3405
8.5 | 1.0316 | 0.01103 | -0.014 | 93.5267
9 | 1.0824 | 0.01184 | -0.0132 | 91.4189
9.5 | 1.1318 | 0.01279 | -0.0122 | 88.491
10 | 1.1817 | 0.01357 | -0.0113 | 87.0818
10.5 | 1.2283 | 0.01473 | -0.01 | 83.3876
11 | 1.2737 | 0.01593 | -0.0086 | 79.9561
11.5 | 1.3181 | 0.01711 | -0.0072 | 77.0368
12 | 1.3599 | 0.01841 | -0.0054 | 73.8675
12.5 | 1.3978 | 0.01991 | -0.0033 | 70.2059
13 | 1.4283 | 0.0218 | -0.0005 | 65.5183
13.5 | 1.423 | 0.02518 | 0.0066 | 56.5131
14 | 1.4221 | 0.02804 | 0.0116 | 50.7168
14.5 | 1.4213 | 0.03196 | 0.0137 | 44.4712
15 | 1.4163 | 0.03761 | 0.013 | 37.6575
15.5 | 1.405 | 0.04526 | 0.01 | 31.0429
16 | 1.3642 | 0.05815 | 0.0033 | 23.46
16.5 | 1.3179 | 0.07339 | -0.0053 | 17.9575
17 | 1.2563 | 0.0928 | -0.0166 | 13.5377
17.5 | 1.1845 | 0.11605 | -0.0303 | 10.2068
18 | 1.1378 | 0.13569 | -0.042 | 8.3853

## 53. Re 2M Mach 0.25 (1)
BIGFOIL.COM POLAR EXPORT
RS001m05
RS001m05 |  |  |  | Cl Max: | 1.025 | at alpha= | 9 | deg
JavaFoil+Calcfoil stall+Eppler ext transition |  |  |  | L/D Max: | 126.984 | at alpha= | 6.5 | deg
Re: | 2000000 |  |  | Cd Min: | 0.00533 | at alpha= | 1 | deg
Mach: | 0.25 |  |  | Cl=0 at alpha= | -0.90164 | deg
|  |  |  | @ Cl=0.1, Cd= | 0.0056846
|  |  |  | @ Cl=0.4, Cd= | 0.005387
|  |  |  | @ Cl=0.6, Cd= | 0.10998
alpha (deg) | Cl | Cd | Cm | Cl/Cd
-13.5 | -0.349 | 0.10117 | -0.006 | -3.45
-13 | -0.41 | 0.09571 | -0.006 | -4.28
-12.5 | -0.465 | 0.08961 | -0.006 | -5.186
-12 | -0.507 | 0.08485 | -0.006 | -5.976
-11.5 | -0.542 | 0.07979 | -0.006 | -6.789
-11 | -0.57 | 0.07472 | -0.006 | -7.63
-10.5 | -0.592 | 0.06967 | -0.006 | -8.492
-10 | -0.605 | 0.06491 | -0.006 | -9.328
-9.5 | -0.612 | 0.06083 | -0.006 | -10.057
-9 | -0.615 | 0.05473 | -0.008 | -11.245
-8.5 | -0.743 | 0.01195 | -0.015 | -62.143
-8 | -0.73 | 0.01024 | -0.016 | -71.257
-7.5 | -0.704 | 0.01016 | -0.016 | -69.276
-7 | -0.67 | 0.01017 | -0.016 | -65.882
-6.5 | -0.631 | 0.00965 | -0.016 | -65.339
-6 | -0.586 | 0.00919 | -0.016 | -63.75
-5.5 | -0.537 | 0.00945 | -0.017 | -56.831
-5 | -0.485 | 0.00997 | -0.017 | -48.614
-4.5 | -0.43 | 0.00956 | -0.017 | -44.933
-4 | -0.372 | 0.00874 | -0.017 | -42.622
-3.5 | -0.314 | 0.00838 | -0.017 | -37.427
-3 | -0.254 | 0.00761 | -0.018 | -33.406
-2.5 | -0.194 | 0.00711 | -0.018 | -27.278
-2 | -0.133 | 0.00672 | -0.018 | -19.845
-1.5 | -0.073 | 0.00636 | -0.018 | -11.441
-1 | -0.012 | 0.00603 | -0.018 | -1.975
-0.5 | 0.049 | 0.00581 | -0.019 | 8.421
0 | 0.11 | 0.00566 | -0.019 | 19.388
0.5 | 0.171 | 0.0055 | -0.019 | 31.007
1 | 0.231 | 0.00533 | -0.019 | 43.404
1.5 | 0.292 | 0.00534 | -0.019 | 54.647
2 | 0.353 | 0.00534 | -0.02 | 66.055
2.5 | 0.413 | 0.0054 | -0.02 | 76.506
3 | 0.473 | 0.00542 | -0.02 | 87.366
3.5 | 0.533 | 0.00549 | -0.02 | 97.055
4 | 0.593 | 0.00563 | -0.02 | 105.305
4.5 | 0.652 | 0.00574 | -0.021 | 113.646
5 | 0.71 | 0.00594 | -0.021 | 119.5
5.5 | 0.765 | 0.00621 | -0.021 | 123.245
6 | 0.819 | 0.00676 | -0.021 | 121.102
6.5 | 0.869 | 0.00684 | -0.021 | 126.984
7 | 0.915 | 0.00722 | -0.022 | 126.859
7.5 | 0.958 | 0.00766 | -0.022 | 124.949
8 | 0.994 | 0.00799 | -0.022 | 124.424
8.5 | 1.019 | 0.0082 | -0.022 | 124.337
9 | 1.025 | 0.01388 | -0.022 | 73.889
9.5 | 1.016 | 0.01533 | -0.022 | 66.324
10 | 0.989 | 0.01796 | -0.022 | 55.068
10.5 | 0.937 | 0.02421 | -0.021 | 38.691
11 | 0.852 | 0.042 | -0.019 | 20.278
11.5 | 0.753 | 0.0736 | -0.014 | 10.235
12 | 0.697 | 0.08399 | -0.012 | 8.293
12.5 | 0.639 | 0.08926 | -0.012 | 7.162
13 | 0.574 | 0.09602 | -0.012 | 5.974
13.5 | 0.503 | 0.1027 | -0.012 | 4.893
14 | 0.426 | 0.10998 | -0.012 | 3.872

## 54. Re 2M Mach 0.25 (2)
BIGFOIL.COM POLAR EXPORT
RS001m05
RS001m05 |  |  |  | Cl Max: | 1.3587 | at alpha= | 12 | deg
XFOIL ncrit=9 |  |  |  | L/D Max: | 99.8542 | at alpha= | 5 | deg
Re: | 2000000 |  |  | Cd Min: | 0.19223 | at alpha= | -16 | deg
Mach: | 0.25 |  |  | Cl=0 at alpha= | -0.87072 | deg
|  |  |  | @ Cl=0.1, Cd= | 0.0052345
|  |  |  | @ Cl=0.4, Cd= | 0.0055046
|  |  |  | @ Cl=0.6, Cd= | 0.0062988
alpha (deg) | Cl | Cd | Cm | Cl/Cd
-16 | -0.694 | 0.19223 | 0.0447 | -3.6103
-15.5 | -0.6809 | 0.18331 | 0.0404 | -3.7145
-15 | -0.6683 | 0.17468 | 0.0363 | -3.8259
-14.5 | -0.6626 | 0.16475 | 0.0317 | -4.0219
-14 | -0.664 | 0.15179 | 0.0263 | -4.3745
-13.5 | -0.8015 | 0.10624 | 0.005 | -7.5442
-13 | -0.86 | 0.08625 | -0.0058 | -9.971
-12.5 | -0.9073 | 0.0691 | -0.0158 | -13.1302
-12 | -0.9607 | 0.04947 | -0.0303 | -19.4199
-11.5 | -1.0147 | 0.03429 | -0.0427 | -29.5917
-11 | -1.0316 | 0.02974 | -0.0393 | -34.6873
-10.5 | -1.0289 | 0.0249 | -0.0355 | -41.3213
-10 | -1.0051 | 0.02101 | -0.0323 | -47.8391
-9.5 | -0.97 | 0.0179 | -0.0295 | -54.1899
-9 | -0.9266 | 0.01566 | -0.0271 | -59.1699
-8.5 | -0.8804 | 0.01376 | -0.0248 | -63.9826
-8 | -0.8327 | 0.01213 | -0.0227 | -68.648
-7.5 | -0.7815 | 0.0112 | -0.0208 | -69.7768
-7 | -0.7302 | 0.01039 | -0.0189 | -70.2791
-6.5 | -0.6774 | 0.00932 | -0.0174 | -72.6824
-6 | -0.603 | 0.00868 | -0.0204 | -69.47
-5.5 | -0.5308 | 0.00799 | -0.023 | -66.433
-5 | -0.4662 | 0.00746 | -0.0238 | -62.4933
-4.5 | -0.4139 | 0.0071 | -0.0221 | -58.2958
-4 | -0.3597 | 0.00672 | -0.021 | -53.5268
-3.5 | -0.3039 | 0.00643 | -0.0204 | -47.2628
-3 | -0.2472 | 0.0062 | -0.0199 | -39.871
-2.5 | -0.1897 | 0.006 | -0.0197 | -31.6167
-2 | -0.1317 | 0.00579 | -0.0195 | -22.7461
-1.5 | -0.0735 | 0.00557 | -0.0194 | -13.1957
-1 | -0.0151 | 0.00543 | -0.0193 | -2.7808
-0.5 | 0.0433 | 0.00528 | -0.0192 | 8.2008
1 | 0.2176 | 0.00514 | -0.0188 | 42.3346
1.5 | 0.2754 | 0.00521 | -0.0186 | 52.8599
2 | 0.333 | 0.00532 | -0.0183 | 62.594
2.5 | 0.3906 | 0.00548 | -0.018 | 71.2774
3 | 0.4479 | 0.00563 | -0.0176 | 79.556
3.5 | 0.5035 | 0.00585 | -0.0168 | 86.0684
4 | 0.5574 | 0.0061 | -0.0156 | 91.377
4.5 | 0.6174 | 0.00638 | -0.0156 | 96.7712
5 | 0.685 | 0.00686 | -0.0175 | 99.8542
5.5 | 0.7402 | 0.00743 | -0.0168 | 99.6231
6.5 | 0.8513 | 0.00863 | -0.0152 | 98.6443
7 | 0.907 | 0.00924 | -0.0144 | 98.1602
7.5 | 0.9614 | 0.01004 | -0.0134 | 95.757
8 | 1.015 | 0.01094 | -0.0122 | 92.7788
8.5 | 1.0686 | 0.01183 | -0.0109 | 90.3297
9 | 1.1206 | 0.01289 | -0.0094 | 86.9356
9.5 | 1.1724 | 0.01391 | -0.0078 | 84.2847
10 | 1.2185 | 0.01554 | -0.0056 | 78.4106
10.5 | 1.2641 | 0.01706 | -0.0033 | 74.0973
11 | 1.3049 | 0.01887 | -0.0004 | 69.1521
11.5 | 1.3376 | 0.0211 | 0.0031 | 63.3934
12 | 1.3587 | 0.02367 | 0.0077 | 57.4018
12.5 | 1.3484 | 0.027 | 0.0149 | 49.9407
13 | 1.3309 | 0.03246 | 0.0174 | 41.0012
13.5 | 1.2909 | 0.04323 | 0.013 | 29.8612
14 | 1.2709 | 0.05335 | 0.0077 | 23.8219
14.5 | 1.2226 | 0.0688 | -0.0016 | 17.7703
15 | 1.1754 | 0.08513 | -0.0112 | 13.8071
15.5 | 1.1427 | 0.09989 | -0.0197 | 11.4396
16 | 1.1088 | 0.1157 | -0.029 | 9.5834
16.5 | 1.0721 | 0.133 | -0.0394 | 8.0609
17 | 1.0446 | 0.14921 | -0.0492 | 7.0009

## 55. Re 2M Mach 0.50 (1)
BIGFOIL.COM POLAR EXPORT
RS001m05
RS001m05 |  |  |  | Cl Max: | 1.14 | at alpha= | 20 | deg
JavaFoil+Calcfoil stall+Eppler ext transition |  |  |  | L/D Max: | 121.033 | at alpha= | 6 | deg
Re: | 2000000 |  |  | Cd Min: | 0.00554 | at alpha= | 1.5 | deg
Mach: | 0.5 |  |  | Cl=0 at alpha= | -0.90441 | deg
|  |  |  | @ Cl=0.1, Cd= | 0.0060372
|  |  |  | @ Cl=0.4, Cd= | 0.0055754
|  |  |  | @ Cl=0.6, Cd= | 0.0058729
alpha (deg) | Cl | Cd | Cm | Cl/Cd
-20 | -1.01 | 0.1785 | -0.008 | -5.658
-19.5 | -0.985 | 0.17257 | -0.008 | -5.706
-19 | -0.959 | 0.16784 | -0.008 | -5.716
-18.5 | -0.935 | 0.16464 | -0.008 | -5.68
-18 | -0.907 | 0.15823 | -0.008 | -5.732
-17.5 | -0.881 | 0.15385 | -0.008 | -5.726
-17 | -0.855 | 0.14803 | -0.008 | -5.778
-16.5 | -0.83 | 0.14321 | -0.008 | -5.794
-16 | -0.803 | 0.14065 | -0.008 | -5.709
-15.5 | -0.776 | 0.13386 | -0.008 | -5.8
-15 | -0.75 | 0.12695 | -0.008 | -5.912
-14.5 | -0.725 | 0.12306 | -0.008 | -5.889
-14 | -0.698 | 0.12072 | -0.008 | -5.783
-13.5 | -0.671 | 0.11445 | -0.008 | -5.867
-13 | -0.646 | 0.11111 | -0.008 | -5.81
-12.5 | -0.62 | 0.10757 | -0.008 | -5.76
-12 | -0.593 | 0.10153 | -0.007 | -5.837
-11.5 | -0.566 | 0.09823 | -0.007 | -5.766
-11 | -0.54 | 0.09516 | -0.008 | -5.677
-10.5 | -0.514 | 0.08777 | -0.007 | -5.851
-10 | -0.487 | 0.07325 | -0.008 | -6.654
-9.5 | -0.461 | 0.06506 | -0.008 | -7.092
-9 | -0.436 | 0.059 | -0.008 | -7.382
-8.5 | -0.408 | 0.06138 | -0.007 | -6.641
-8 | -0.382 | 0.05394 | -0.008 | -7.077
-7.5 | -0.404 | 0.02052 | -0.016 | -19.684
-7 | -0.327 | 0.05768 | -0.007 | -5.676
-6.5 | -0.438 | 0.04472 | -0.008 | -9.786
-6 | -0.591 | 0.01072 | -0.018 | -55.156
-5.5 | -0.57 | 0.01093 | -0.019 | -52.184
-5 | -0.527 | 0.01061 | -0.019 | -49.718
-4.5 | -0.474 | 0.01043 | -0.019 | -45.38
-4 | -0.413 | 0.00985 | -0.019 | -41.964
-3.5 | -0.349 | 0.00875 | -0.019 | -39.908
-3 | -0.283 | 0.00836 | -0.02 | -33.923
-2.5 | -0.217 | 0.00755 | -0.02 | -28.678
-2 | -0.149 | 0.00708 | -0.02 | -21.047
-1.5 | -0.081 | 0.00664 | -0.02 | -12.23
-1 | -0.013 | 0.0063 | -0.021 | -2.11
-0.5 | 0.055 | 0.00611 | -0.021 | 8.959
0 | 0.123 | 0.006 | -0.021 | 20.467
0.5 | 0.191 | 0.00576 | -0.021 | 33.12
1 | 0.259 | 0.00561 | -0.021 | 46.044
1.5 | 0.326 | 0.00554 | -0.022 | 58.877
2 | 0.394 | 0.00557 | -0.022 | 70.749
2.5 | 0.461 | 0.00563 | -0.022 | 81.93
3 | 0.528 | 0.00574 | -0.022 | 92.064
3.5 | 0.595 | 0.00586 | -0.023 | 101.607
4 | 0.661 | 0.00603 | -0.023 | 109.657
4.5 | 0.726 | 0.00628 | -0.023 | 115.543
5 | 0.788 | 0.00662 | -0.023 | 118.998
5.5 | 0.845 | 0.00719 | -0.023 | 117.549
6 | 0.894 | 0.00739 | -0.024 | 121.033
6.5 | 0.931 | 0.0085 | -0.024 | 109.54
7 | 0.939 | 0.01372 | -0.024 | 68.428
7.5 | 0.882 | 0.01594 | -0.024 | 55.34
8 | 0.555 | 0.02397 | -0.022 | 23.166
8.5 | 0.51 | 0.06329 | -0.01 | 8.064
9 | 0.542 | 0.0625 | -0.014 | 8.673
9.5 | 0.565 | 0.07577 | -0.011 | 7.453
10 | 0.593 | 0.07272 | -0.012 | 8.152
10.5 | 0.619 | 0.08504 | -0.011 | 7.283
11 | 0.647 | 0.09442 | -0.012 | 6.85
11.5 | 0.674 | 0.09754 | -0.012 | 6.908
12 | 0.702 | 0.10396 | -0.013 | 6.752
12.5 | 0.729 | 0.1071 | -0.013 | 6.805
13 | 0.756 | 0.11104 | -0.013 | 6.808
13.5 | 0.785 | 0.1196 | -0.014 | 6.567
14 | 0.811 | 0.11942 | -0.014 | 6.793
14.5 | 0.838 | 0.12467 | -0.015 | 6.726
15 | 0.867 | 0.13061 | -0.015 | 6.638
15.5 | 0.894 | 0.13572 | -0.015 | 6.588
16 | 0.921 | 0.14202 | -0.016 | 6.484
16.5 | 0.948 | 0.14575 | -0.016 | 6.504
17 | 0.977 | 0.15212 | -0.017 | 6.426
17.5 | 1.004 | 0.15488 | -0.017 | 6.482
18 | 1.031 | 0.15936 | -0.017 | 6.467
18.5 | 1.058 | 0.16501 | -0.017 | 6.409
19 | 1.085 | 0.16972 | -0.017 | 6.395
19.5 | 1.116 | 0.1753 | -0.018 | 6.367
20 | 1.14 | 0.17757 | -0.018 | 6.419

## 56. Re 2M Mach 0.50 (2)
BIGFOIL.COM POLAR EXPORT
RS001m05
RS001m05 |  |  |  | Cl Max: | 1.1554 | at alpha= | 8.5 | deg
XFOIL ncrit=9 |  |  |  | L/D Max: | 101.499 | at alpha= | 5 | deg
Re: | 2000000 |  |  | Cd Min: | 0.28085 | at alpha= | -20 | deg
Mach: | 0.5 |  |  | Cl=0 at alpha= | -0.86712 | deg
|  |  |  | @ Cl=0.1, Cd= | 0.0055613
|  |  |  | @ Cl=0.4, Cd= | 0.0057894
|  |  |  | @ Cl=0.6, Cd= | 0.0065898
alpha (deg) | Cl | Cd | Cm | Cl/Cd
-20 | -0.9058 | 0.28085 | 0.0958 | -3.2252
-19.5 | -0.884 | 0.27196 | 0.0906 | -3.2505
-19 | -0.8628 | 0.263 | 0.0855 | -3.2806
-18.5 | -0.8411 | 0.25518 | 0.0808 | -3.2961
-18 | -0.8191 | 0.24721 | 0.0759 | -3.3134
-17.5 | -0.7973 | 0.23861 | 0.071 | -3.3414
-17 | -0.7762 | 0.22832 | 0.0655 | -3.3996
-16.5 | -0.7555 | 0.21933 | 0.0606 | -3.4446
-16 | -0.7351 | 0.21036 | 0.0558 | -3.4945
-15.5 | -0.7167 | 0.20148 | 0.0513 | -3.5572
-15 | -0.6958 | 0.19382 | 0.047 | -3.5899
-14.5 | -0.6769 | 0.18509 | 0.0424 | -3.6571
-14 | -0.662 | 0.17447 | 0.0375 | -3.7943
-13.5 | -0.6472 | 0.16488 | 0.0328 | -3.9253
-13 | -0.6359 | 0.15416 | 0.0278 | -4.1249
-12.5 | -0.6276 | 0.14357 | 0.0228 | -4.3714
-12 | -0.6202 | 0.13348 | 0.018 | -4.6464
-11.5 | -0.6179 | 0.12265 | 0.0129 | -5.0379
-11 | -0.6133 | 0.11312 | 0.0082 | -5.4217
-10.5 | -0.6191 | 0.10195 | 0.0026 | -6.0726
-10 | -0.6266 | 0.09116 | -0.003 | -6.8736
-9.5 | -0.6457 | 0.07898 | -0.0097 | -8.1755
-9 | -0.6694 | 0.0666 | -0.017 | -10.0511
-8.5 | -0.6978 | 0.05296 | -0.0257 | -13.176
-8 | -0.7241 | 0.03802 | -0.0408 | -19.0452
-7.5 | -0.7589 | 0.03014 | -0.0423 | -25.1792
-7 | -0.7752 | 0.02205 | -0.0386 | -35.1565
-6.5 | -0.7612 | 0.01571 | -0.0325 | -48.4532
-6 | -0.6929 | 0.01142 | -0.0321 | -60.6743
-5.5 | -0.6059 | 0.00951 | -0.0336 | -63.7119
-5 | -0.5442 | 0.00863 | -0.0301 | -63.0591
-4.5 | -0.4808 | 0.00815 | -0.0274 | -58.9939
-4 | -0.4159 | 0.00765 | -0.0256 | -54.366
-3.5 | -0.3513 | 0.00709 | -0.0242 | -49.5487
-3 | -0.2847 | 0.00674 | -0.0234 | -42.2404
-2.5 | -0.2183 | 0.00641 | -0.0227 | -34.0562
-2 | -0.1511 | 0.00617 | -0.0222 | -24.4895
-1.5 | -0.0846 | 0.00591 | -0.0218 | -14.3147
-1 | -0.0177 | 0.00574 | -0.0215 | -3.0836
-0.5 | 0.0489 | 0.0056 | -0.0213 | 8.7321
0.5 | 0.1811 | 0.0055 | -0.0207 | 32.9273
1 | 0.247 | 0.00552 | -0.0203 | 44.7464
1.5 | 0.313 | 0.00558 | -0.0199 | 56.0932
2 | 0.3791 | 0.00572 | -0.0194 | 66.2762
2.5 | 0.4454 | 0.00594 | -0.0188 | 74.9832
3 | 0.5116 | 0.00616 | -0.0179 | 83.0519
3.5 | 0.5767 | 0.00647 | -0.0168 | 89.1345
4 | 0.6409 | 0.0068 | -0.0151 | 94.25
4.5 | 0.7016 | 0.00713 | -0.0124 | 98.4011
5 | 0.7856 | 0.00774 | -0.0143 | 101.4987
5.5 | 0.851 | 0.00847 | -0.0123 | 100.4723
6 | 0.9175 | 0.00923 | -0.0101 | 99.4041
6.5 | 0.9829 | 0.01021 | -0.0074 | 96.2684
7 | 1.0462 | 0.01151 | -0.0039 | 90.8949
7.5 | 1.1052 | 0.01335 | 0.0006 | 82.7865
8 | 1.1473 | 0.01649 | 0.0071 | 69.5755
8.5 | 1.1554 | 0.02132 | 0.0151 | 54.1932
9 | 1.1266 | 0.02669 | 0.0231 | 42.2106
9.5 | 1.0965 | 0.03549 | 0.0206 | 30.896
10 | 1.0631 | 0.04726 | 0.0129 | 22.4947
10.5 | 1.0346 | 0.05956 | 0.0047 | 17.3707
11 | 1.0013 | 0.07291 | -0.0038 | 13.7334
11.5 | 0.9696 | 0.0864 | -0.0122 | 11.2222
12 | 0.9419 | 0.10002 | -0.0207 | 9.4171
12.5 | 0.9184 | 0.11397 | -0.0295 | 8.0583
13 | 0.8991 | 0.12818 | -0.0384 | 7.0144
13.5 | 0.8843 | 0.14256 | -0.0473 | 6.203

## 57. Re 3M Mach 0.00 (1)
BIGFOIL.COM POLAR EXPORT
RS001m05
RS001m05 |  |  |  | Cl Max: | 1.067 | at alpha= | 10 | deg
JavaFoil+Calcfoil stall+Eppler ext transition |  |  |  | L/D Max: | 140.934 | at alpha= | 8.5 | deg
Re: | 3000000 |  |  | Cd Min: | 0.00516 | at alpha= | 3 | deg
Mach: | 0 |  |  | Cl=0 at alpha= | -0.89831 | deg
|  |  |  | @ Cl=0.1, Cd= | 0.0056203
|  |  |  | @ Cl=0.4, Cd= | 0.00519
|  |  |  | @ Cl=0.6, Cd= | 0.0054597
alpha (deg) | Cl | Cd | Cm | Cl/Cd
-15 | -0.573 | 0.10872 | -0.006 | -5.268
-14.5 | -0.595 | 0.10301 | -0.006 | -5.779
-14 | -0.617 | 0.0971 | -0.007 | -6.358
-13.5 | -0.637 | 0.09167 | -0.007 | -6.953
-13 | -0.656 | 0.08599 | -0.007 | -7.629
-12.5 | -0.673 | 0.07989 | -0.007 | -8.418
-12 | -0.681 | 0.0751 | -0.008 | -9.067
-11.5 | -0.688 | 0.0687 | -0.008 | -10.012
-11 | -0.7 | 0.05785 | -0.009 | -12.093
-10.5 | -0.786 | 0.01904 | -0.013 | -41.294
-10 | -0.811 | 0.01295 | -0.014 | -62.606
-9.5 | -0.809 | 0.01148 | -0.014 | -70.494
-9 | -0.792 | 0.00993 | -0.015 | -79.784
-8.5 | -0.768 | 0.00986 | -0.015 | -77.895
-8 | -0.738 | 0.01 | -0.015 | -73.757
-7.5 | -0.703 | 0.00951 | -0.015 | -73.843
-7 | -0.663 | 0.00904 | -0.015 | -73.334
-6.5 | -0.62 | 0.00886 | -0.016 | -69.929
-6 | -0.573 | 0.01004 | -0.016 | -57.086
-5.5 | -0.523 | 0.0096 | -0.016 | -54.525
-5 | -0.471 | 0.00921 | -0.016 | -51.16
-4.5 | -0.417 | 0.00884 | -0.016 | -47.152
-4 | -0.361 | 0.00814 | -0.017 | -44.351
-3.5 | -0.304 | 0.0078 | -0.017 | -38.998
-3 | -0.246 | 0.00747 | -0.017 | -32.963
-2.5 | -0.188 | 0.00678 | -0.017 | -27.693
-2 | -0.129 | 0.00645 | -0.017 | -20.038
-1.5 | -0.07 | 0.00613 | -0.018 | -11.49
-1 | -0.012 | 0.00591 | -0.018 | -1.95
-0.5 | 0.047 | 0.0058 | -0.018 | 8.178
0 | 0.106 | 0.0056 | -0.018 | 18.987
0.5 | 0.165 | 0.00545 | -0.018 | 30.32
1 | 0.224 | 0.00532 | -0.019 | 42.13
1.5 | 0.283 | 0.0052 | -0.019 | 54.431
2 | 0.341 | 0.00517 | -0.019 | 66.112
2.5 | 0.4 | 0.00519 | -0.019 | 77.065
3 | 0.458 | 0.00516 | -0.019 | 88.865
3.5 | 0.517 | 0.00529 | -0.02 | 97.677
4 | 0.574 | 0.00537 | -0.02 | 106.957
4.5 | 0.632 | 0.00557 | -0.02 | 113.378
5 | 0.688 | 0.00576 | -0.02 | 119.515
5.5 | 0.743 | 0.00581 | -0.02 | 127.872
6 | 0.795 | 0.00615 | -0.021 | 129.421
6.5 | 0.846 | 0.00634 | -0.021 | 133.456
7 | 0.894 | 0.00681 | -0.021 | 131.317
7.5 | 0.939 | 0.00705 | -0.021 | 133.075
8 | 0.98 | 0.00708 | -0.021 | 138.37
8.5 | 1.013 | 0.00719 | -0.021 | 140.934
9 | 1.04 | 0.00746 | -0.022 | 139.44
9.5 | 1.06 | 0.00777 | -0.022 | 136.547
10 | 1.067 | 0.01335 | -0.022 | 79.909
10.5 | 1.062 | 0.01466 | -0.022 | 72.469
11 | 1.047 | 0.01658 | -0.022 | 63.149
11.5 | 1.017 | 0.02058 | -0.021 | 49.431
12 | 0.977 | 0.02753 | -0.021 | 35.497
12.5 | 0.938 | 0.03588 | -0.02 | 26.137
13 | 0.887 | 0.04987 | -0.019 | 17.79
13.5 | 0.835 | 0.06764 | -0.018 | 12.352
14 | 0.792 | 0.08263 | -0.016 | 9.587
14.5 | 0.758 | 0.09173 | -0.016 | 8.259
15 | 0.724 | 0.09958 | -0.015 | 7.276

## 58. Re 3M Mach 0.00 (2)
BIGFOIL.COM POLAR EXPORT
RS001m05
RS001m05 |  |  |  | Cl Max: | 1.5636 | at alpha= | 15.5 | deg
XFOIL ncrit=9 |  |  |  | L/D Max: | 107.095 | at alpha= | 6 | deg
Re: | 3000000 |  |  | Cd Min: | 0.23175 | at alpha= | -20 | deg
Mach: | 0 |  |  | Cl=0 at alpha= | -0.87855 | deg
|  |  |  | @ Cl=0.1, Cd= | 0.0049498
|  |  |  | @ Cl=0.4, Cd= | 0.0052494
|  |  |  | @ Cl=0.6, Cd= | 0.005968
alpha (deg) | Cl | Cd | Cm | Cl/Cd
-20 | -0.6461 | 0.23175 | 0.0751 | -2.7879
-19.5 | -0.6354 | 0.22489 | 0.0715 | -2.8254
-19 | -0.6249 | 0.21695 | 0.0677 | -2.8804
-18.5 | -0.6151 | 0.20934 | 0.0638 | -2.9383
-17.5 | -0.9166 | 0.14509 | 0.0256 | -6.3175
-17 | -1.0613 | 0.10377 | 0.0019 | -10.2274
-16.5 | -1.2164 | 0.06764 | -0.0195 | -17.9834
-16 | -1.3088 | 0.0435 | -0.0366 | -30.0874
-15.5 | -1.3201 | 0.03546 | -0.0415 | -37.2279
-15 | -1.354 | 0.02823 | -0.0414 | -47.9632
-14.5 | -1.3493 | 0.02607 | -0.0369 | -51.7568
-14 | -1.3338 | 0.02378 | -0.0331 | -56.0892
-13.5 | -1.3035 | 0.02195 | -0.0308 | -59.385
-13 | -1.2668 | 0.02042 | -0.029 | -62.0372
-12.5 | -1.2265 | 0.01906 | -0.0275 | -64.3494
-12 | -1.1843 | 0.01772 | -0.0262 | -66.8341
-11.5 | -1.1406 | 0.01642 | -0.0249 | -69.4641
-11 | -1.1026 | 0.01404 | -0.023 | -78.5328
-10.5 | -1.0548 | 0.01301 | -0.022 | -81.0761
-10 | -1.0052 | 0.01223 | -0.0211 | -82.1913
-9.5 | -0.9549 | 0.01155 | -0.0204 | -82.6753
-9 | -0.9042 | 0.01093 | -0.0195 | -82.7264
-8.5 | -0.8534 | 0.01039 | -0.0186 | -82.1367
-8 | -0.8052 | 0.00948 | -0.0173 | -84.9367
-7.5 | -0.7553 | 0.00896 | -0.0161 | -84.2969
-6.5 | -0.6295 | 0.00791 | -0.0193 | -79.5828
-6 | -0.562 | 0.00749 | -0.0218 | -75.0334
-5.5 | -0.5073 | 0.00717 | -0.0213 | -70.7531
-5 | -0.4559 | 0.00692 | -0.0202 | -65.8815
-4.5 | -0.4026 | 0.00669 | -0.0196 | -60.1794
-4 | -0.3485 | 0.0064 | -0.0192 | -54.4531
-3.5 | -0.2939 | 0.00616 | -0.019 | -47.711
-3 | -0.2385 | 0.00594 | -0.0188 | -40.1515
-2.5 | -0.1828 | 0.00565 | -0.0188 | -32.354
-2 | -0.1264 | 0.00548 | -0.0188 | -23.0657
-1.5 | -0.0704 | 0.00525 | -0.0187 | -13.4095
-1 | -0.0137 | 0.00512 | -0.0188 | -2.6758
-0.5 | 0.0427 | 0.005 | -0.0188 | 8.54
0 | 0.099 | 0.00495 | -0.0187 | 20
0.5 | 0.155 | 0.00494 | -0.0187 | 31.3765
1 | 0.211 | 0.00494 | -0.0186 | 42.7126
1.5 | 0.2671 | 0.005 | -0.0186 | 53.42
2 | 0.3228 | 0.00506 | -0.0185 | 63.7945
2.5 | 0.3786 | 0.00518 | -0.0184 | 73.0888
3 | 0.4341 | 0.00536 | -0.0182 | 80.9888
3.5 | 0.4891 | 0.00557 | -0.018 | 87.8097
4 | 0.5434 | 0.00575 | -0.0175 | 94.5043
4.5 | 0.5966 | 0.00595 | -0.0169 | 100.2689
5 | 0.6477 | 0.00622 | -0.0157 | 104.1318
5.5 | 0.7133 | 0.00669 | -0.018 | 106.6218
6 | 0.7668 | 0.00716 | -0.0176 | 107.095
6.5 | 0.82 | 0.00769 | -0.0172 | 106.632
7 | 0.8735 | 0.00817 | -0.0168 | 106.9155
7.5 | 0.9262 | 0.00876 | -0.0163 | 105.7306
8 | 0.9781 | 0.00942 | -0.0158 | 103.8323
8.5 | 1.0299 | 0.01007 | -0.0153 | 102.2741
9 | 1.0816 | 0.0107 | -0.0147 | 101.0841
9.5 | 1.1324 | 0.01139 | -0.0141 | 99.4205
10 | 1.1818 | 0.01223 | -0.0133 | 96.6312
10.5 | 1.2314 | 0.01296 | -0.0125 | 95.0154
11 | 1.2798 | 0.01378 | -0.0117 | 92.8737
11.5 | 1.3259 | 0.0148 | -0.0105 | 89.5878
12 | 1.3681 | 0.01618 | -0.0089 | 84.555
12.5 | 1.4109 | 0.0173 | -0.0075 | 81.5549
13 | 1.4521 | 0.01843 | -0.0059 | 78.79
13.5 | 1.4911 | 0.01959 | -0.0041 | 76.1154
14 | 1.5248 | 0.021 | -0.0017 | 72.6095
14.5 | 1.5518 | 0.02254 | 0.0015 | 68.8465
15 | 1.56 | 0.02432 | 0.0073 | 64.1447
15.5 | 1.5636 | 0.02683 | 0.0117 | 58.278
16 | 1.5591 | 0.03084 | 0.0142 | 50.5545
16.5 | 1.5459 | 0.03701 | 0.0139 | 41.7698
17 | 1.5341 | 0.04435 | 0.0113 | 34.5908
17.5 | 1.5023 | 0.05526 | 0.0062 | 27.186
18 | 1.4484 | 0.07092 | -0.0024 | 20.423
18.5 | 1.3936 | 0.08849 | -0.0126 | 15.7487
19 | 1.3112 | 0.11315 | -0.0274 | 11.5882
19.5 | 1.2296 | 0.13987 | -0.0438 | 8.791
20 | 1.1617 | 0.16558 | -0.0601 | 7.0159

## 59. Re 3M Mach 0.10 (1)
BIGFOIL.COM POLAR EXPORT
RS001m05
RS001m05 |  |  |  | Cl Max: | 1.061 | at alpha= | 10 | deg
JavaFoil+Calcfoil stall+Eppler ext transition |  |  |  | L/D Max: | 140.097 | at alpha= | 8.5 | deg
Re: | 3000000 |  |  | Cd Min: | 0.00517 | at alpha= | 3 | deg
Mach: | 0.1 |  |  | Cl=0 at alpha= | -0.9 | deg
|  |  |  | @ Cl=0.1, Cd= | 0.0056337
|  |  |  | @ Cl=0.4, Cd= | 0.0051993
|  |  |  | @ Cl=0.6, Cd= | 0.0054633
alpha (deg) | Cl | Cd | Cm | Cl/Cd
-14.5 | -0.56 | 0.10406 | -0.006 | -5.379
-14 | -0.585 | 0.09858 | -0.006 | -5.934
-13.5 | -0.609 | 0.09303 | -0.007 | -6.545
-13 | -0.631 | 0.08743 | -0.007 | -7.213
-12.5 | -0.651 | 0.08121 | -0.007 | -8.016
-12 | -0.663 | 0.07638 | -0.007 | -8.675
-11.5 | -0.672 | 0.07048 | -0.008 | -9.528
-11 | -0.682 | 0.06162 | -0.009 | -11.075
-10.5 | -0.741 | 0.02958 | -0.012 | -25.058
-10 | -0.796 | 0.01387 | -0.014 | -57.38
-9.5 | -0.802 | 0.01175 | -0.014 | -68.195
-9 | -0.789 | 0.01008 | -0.015 | -78.232
-8.5 | -0.766 | 0.00998 | -0.015 | -76.796
-8 | -0.737 | 0.01014 | -0.015 | -72.723
-7.5 | -0.703 | 0.0096 | -0.015 | -73.274
-7 | -0.665 | 0.00912 | -0.016 | -72.869
-6.5 | -0.622 | 0.0089 | -0.016 | -69.816
-6 | -0.575 | 0.01009 | -0.016 | -57.022
-5.5 | -0.525 | 0.00962 | -0.016 | -54.618
-5 | -0.473 | 0.00922 | -0.016 | -51.306
-4.5 | -0.419 | 0.00885 | -0.016 | -47.305
-4 | -0.363 | 0.00816 | -0.017 | -44.472
-3.5 | -0.305 | 0.00781 | -0.017 | -39.122
-3 | -0.247 | 0.00748 | -0.017 | -33.067
-2.5 | -0.189 | 0.0068 | -0.017 | -27.758
-2 | -0.13 | 0.00646 | -0.017 | -20.104
-1.5 | -0.071 | 0.00614 | -0.018 | -11.525
-1 | -0.012 | 0.00592 | -0.018 | -1.956
-0.5 | 0.048 | 0.00581 | -0.018 | 8.2
0 | 0.107 | 0.00561 | -0.018 | 19.056
0.5 | 0.166 | 0.00546 | -0.018 | 30.416
1 | 0.225 | 0.00532 | -0.019 | 42.282
1.5 | 0.284 | 0.00521 | -0.019 | 54.578
2 | 0.343 | 0.00518 | -0.019 | 66.318
2.5 | 0.402 | 0.0052 | -0.019 | 77.333
3 | 0.461 | 0.00517 | -0.019 | 89.114
3.5 | 0.519 | 0.0053 | -0.02 | 97.99
4 | 0.577 | 0.00538 | -0.02 | 107.246
4.5 | 0.635 | 0.00559 | -0.02 | 113.693
5 | 0.692 | 0.00577 | -0.02 | 119.772
5.5 | 0.746 | 0.00583 | -0.02 | 128.005
6 | 0.799 | 0.00615 | -0.021 | 129.848
6.5 | 0.849 | 0.00636 | -0.021 | 133.509
7 | 0.897 | 0.00684 | -0.021 | 131.142
7.5 | 0.942 | 0.0071 | -0.021 | 132.706
8 | 0.983 | 0.00713 | -0.021 | 137.726
8.5 | 1.015 | 0.00724 | -0.022 | 140.097
9 | 1.04 | 0.00753 | -0.022 | 138.223
9.5 | 1.059 | 0.00786 | -0.022 | 134.639
10 | 1.061 | 0.01359 | -0.022 | 78.066
10.5 | 1.051 | 0.01506 | -0.022 | 69.802
11 | 1.031 | 0.01746 | -0.022 | 59.032
11.5 | 0.996 | 0.02209 | -0.021 | 45.095
12 | 0.948 | 0.03098 | -0.02 | 30.599
12.5 | 0.902 | 0.04128 | -0.02 | 21.857
13 | 0.843 | 0.05946 | -0.018 | 14.182
13.5 | 0.791 | 0.07793 | -0.016 | 10.145
14 | 0.753 | 0.08697 | -0.016 | 8.657
14.5 | 0.716 | 0.0951 | -0.015 | 7.531
15 | 0.679 | 0.10286 | -0.015 | 6.605

## 60. Re 3M Mach 0.10 (2)
BIGFOIL.COM POLAR EXPORT
RS001m05
RS001m05 |  |  |  | Cl Max: | 1.5372 | at alpha= | 15 | deg
XFOIL ncrit=9 |  |  |  | L/D Max: | 107.032 | at alpha= | 6 | deg
Re: | 3000000 |  |  | Cd Min: | 0.18198 | at alpha= | 20 | deg
Mach: | 0.1 |  |  | Cl=0 at alpha= | -0.87831 | deg
|  |  |  | @ Cl=0.1, Cd= | 0.00496
|  |  |  | @ Cl=0.4, Cd= | 0.0052654
|  |  |  | @ Cl=0.6, Cd= | 0.0059788
alpha (deg) | Cl | Cd | Cm | Cl/Cd
-16.5 | -0.9896 | 0.1119 | 0.0066 | -8.8436
-16 | -1.163 | 0.07187 | -0.0171 | -16.182
-15.5 | -1.2273 | 0.0522 | -0.0301 | -23.5115
-15 | -1.3003 | 0.03408 | -0.0432 | -38.1543
-14.5 | -1.2966 | 0.03 | -0.0432 | -43.22
-14 | -1.3135 | 0.0263 | -0.0379 | -49.943
-13.5 | -1.2957 | 0.02394 | -0.0343 | -54.1228
-13 | -1.265 | 0.02199 | -0.0319 | -57.5261
-12.5 | -1.2282 | 0.02032 | -0.0299 | -60.4429
-12 | -1.1885 | 0.01869 | -0.0282 | -63.5902
-11.5 | -1.1461 | 0.01719 | -0.0266 | -66.6725
-11 | -1.1077 | 0.01486 | -0.0246 | -74.5424
-10.5 | -1.0618 | 0.01345 | -0.0232 | -78.9442
-10 | -1.0124 | 0.01253 | -0.0222 | -80.7981
-9.5 | -0.9617 | 0.01179 | -0.0213 | -81.5691
-9 | -0.9108 | 0.0111 | -0.0203 | -82.0541
-8.5 | -0.8597 | 0.01051 | -0.0193 | -81.7983
-8 | -0.8108 | 0.00961 | -0.0179 | -84.3704
-7.5 | -0.7606 | 0.00905 | -0.0166 | -84.0442
-6.5 | -0.6337 | 0.00797 | -0.0197 | -79.5107
-6 | -0.5656 | 0.00752 | -0.0222 | -75.2128
-5.5 | -0.5108 | 0.0072 | -0.0216 | -70.9444
-5 | -0.4589 | 0.00697 | -0.0204 | -65.8393
-4.5 | -0.4052 | 0.00672 | -0.0198 | -60.2976
-4 | -0.3507 | 0.00643 | -0.0194 | -54.5412
-3.5 | -0.2958 | 0.00618 | -0.0191 | -47.8641
-3 | -0.24 | 0.00596 | -0.019 | -40.2685
-2.5 | -0.1839 | 0.00567 | -0.0189 | -32.4339
-2 | -0.1272 | 0.00549 | -0.0189 | -23.1694
-1.5 | -0.0708 | 0.00527 | -0.0188 | -13.4345
-1 | -0.0138 | 0.00514 | -0.0189 | -2.6848
-0.5 | 0.0429 | 0.00501 | -0.0189 | 8.5629
0 | 0.0996 | 0.00496 | -0.0188 | 20.0806
0.5 | 0.1559 | 0.00496 | -0.0188 | 31.4315
1 | 0.2122 | 0.00495 | -0.0187 | 42.8687
1.5 | 0.2686 | 0.00501 | -0.0186 | 53.6128
2 | 0.3247 | 0.00507 | -0.0185 | 64.0434
2.5 | 0.3808 | 0.0052 | -0.0184 | 73.2308
3 | 0.4366 | 0.00539 | -0.0182 | 81.0019
3.5 | 0.4921 | 0.00559 | -0.018 | 88.0322
4 | 0.5467 | 0.00577 | -0.0175 | 94.7487
4.5 | 0.6003 | 0.00598 | -0.0168 | 100.3846
5 | 0.6515 | 0.00625 | -0.0155 | 104.24
5.5 | 0.7177 | 0.00673 | -0.0179 | 106.6419
6 | 0.7717 | 0.00721 | -0.0174 | 107.0319
6.5 | 0.8254 | 0.00773 | -0.017 | 106.7788
7 | 0.8792 | 0.00822 | -0.0165 | 106.9586
7.5 | 0.9321 | 0.00885 | -0.016 | 105.322
8 | 0.9845 | 0.00954 | -0.0154 | 103.1971
8.5 | 1.0367 | 0.0102 | -0.0148 | 101.6373
9 | 1.0887 | 0.01086 | -0.0141 | 100.2486
9.5 | 1.1402 | 0.01155 | -0.0134 | 98.7186
10 | 1.1899 | 0.01242 | -0.0125 | 95.8052
10.5 | 1.2399 | 0.01319 | -0.0116 | 94.003
11 | 1.2882 | 0.0141 | -0.0105 | 91.3617
11.5 | 1.3335 | 0.01529 | -0.0091 | 87.2139
12 | 1.3756 | 0.01669 | -0.0073 | 82.4206
12.5 | 1.4186 | 0.01782 | -0.0057 | 79.6072
13 | 1.4582 | 0.01912 | -0.0037 | 76.2657
13.5 | 1.4946 | 0.02048 | -0.0014 | 72.9785
14 | 1.5245 | 0.02207 | 0.0016 | 69.0757
14.5 | 1.5367 | 0.02387 | 0.0071 | 64.3779
15 | 1.5372 | 0.02646 | 0.0124 | 58.0952
15.5 | 1.5335 | 0.03031 | 0.0152 | 50.5939
16 | 1.5225 | 0.0362 | 0.0151 | 42.058
16.5 | 1.4976 | 0.04527 | 0.0118 | 33.0815
17 | 1.475 | 0.05509 | 0.0071 | 26.7744
17.5 | 1.4275 | 0.06977 | -0.0011 | 20.4601
18 | 1.3643 | 0.08877 | -0.0122 | 15.3689
18.5 | 1.2924 | 0.11126 | -0.0257 | 11.616
19 | 1.2114 | 0.1376 | -0.042 | 8.8038
19.5 | 1.1493 | 0.16174 | -0.0573 | 7.1058
20 | 1.1092 | 0.18198 | -0.0702 | 6.0952

## 61. Re 3M Mach 0.25 (1)
BIGFOIL.COM POLAR EXPORT
RS001m05
RS001m05 |  |  |  | Cl Max: | 1.029 | at alpha= | 9 | deg
JavaFoil+Calcfoil stall+Eppler ext transition |  |  |  | L/D Max: | 134.108 | at alpha= | 8.5 | deg
Re: | 3000000 |  |  | Cd Min: | 0.00522 | at alpha= | 2 | deg
Mach: | 0.25 |  |  | Cl=0 at alpha= | -0.90164 | deg
|  |  |  | @ Cl=0.1, Cd= | 0.0056877
|  |  |  | @ Cl=0.4, Cd= | 0.0052357
|  |  |  | @ Cl=0.6, Cd= | 0.10423
alpha (deg) | Cl | Cd | Cm | Cl/Cd
-13.5 | -0.35 | 0.09688 | -0.007 | -3.612
-13 | -0.411 | 0.09184 | -0.007 | -4.473
-12.5 | -0.466 | 0.08615 | -0.007 | -5.412
-12 | -0.508 | 0.0816 | -0.007 | -6.231
-11.5 | -0.543 | 0.07684 | -0.007 | -7.069
-11 | -0.572 | 0.07144 | -0.007 | -8.013
-10.5 | -0.595 | 0.0659 | -0.008 | -9.035
-10 | -0.613 | 0.0598 | -0.009 | -10.249
-9.5 | -0.654 | 0.03835 | -0.012 | -17.049
-9 | -0.747 | 0.0122 | -0.015 | -61.216
-8.5 | -0.748 | 0.00974 | -0.015 | -76.749
-8 | -0.73 | 0.01011 | -0.016 | -72.218
-7.5 | -0.704 | 0.01004 | -0.016 | -70.094
-7 | -0.67 | 0.00953 | -0.016 | -70.352
-6.5 | -0.631 | 0.00926 | -0.016 | -68.086
-6 | -0.586 | 0.00941 | -0.016 | -62.269
-5.5 | -0.537 | 0.00987 | -0.017 | -54.38
-5 | -0.485 | 0.00942 | -0.017 | -51.463
-4.5 | -0.43 | 0.00901 | -0.017 | -47.662
-4 | -0.372 | 0.00825 | -0.017 | -45.134
-3.5 | -0.314 | 0.00789 | -0.017 | -39.751
-3 | -0.254 | 0.00756 | -0.018 | -33.635
-2.5 | -0.194 | 0.00689 | -0.018 | -28.146
-2 | -0.133 | 0.00652 | -0.018 | -20.46
-1.5 | -0.073 | 0.00622 | -0.018 | -11.699
-1 | -0.012 | 0.006 | -0.018 | -1.985
-0.5 | 0.049 | 0.00588 | -0.019 | 8.328
0 | 0.11 | 0.00565 | -0.019 | 19.445
0.5 | 0.171 | 0.00551 | -0.019 | 30.932
1 | 0.231 | 0.00537 | -0.019 | 43.088
1.5 | 0.292 | 0.00528 | -0.019 | 55.328
2 | 0.353 | 0.00522 | -0.02 | 67.494
2.5 | 0.413 | 0.00524 | -0.02 | 78.797
3 | 0.473 | 0.00523 | -0.02 | 90.429
3.5 | 0.533 | 0.00535 | -0.02 | 99.623
4 | 0.593 | 0.00545 | -0.02 | 108.764
4.5 | 0.652 | 0.00566 | -0.021 | 115.315
5 | 0.71 | 0.00572 | -0.021 | 124.003
5.5 | 0.765 | 0.00596 | -0.021 | 128.396
6 | 0.819 | 0.00646 | -0.021 | 126.704
6.5 | 0.869 | 0.00652 | -0.021 | 133.344
7 | 0.915 | 0.00697 | -0.022 | 131.317
7.5 | 0.958 | 0.00734 | -0.022 | 130.378
8 | 0.994 | 0.00743 | -0.022 | 133.832
8.5 | 1.019 | 0.0076 | -0.022 | 134.108
9 | 1.029 | 0.01175 | -0.022 | 87.627
9.5 | 1.025 | 0.01389 | -0.022 | 73.826
10 | 1.001 | 0.01571 | -0.022 | 63.738
10.5 | 0.956 | 0.01968 | -0.022 | 48.571
11 | 0.883 | 0.03024 | -0.021 | 29.188
11.5 | 0.792 | 0.05172 | -0.018 | 15.306
12 | 0.709 | 0.07377 | -0.015 | 9.617
12.5 | 0.648 | 0.08045 | -0.015 | 8.057
13 | 0.579 | 0.08937 | -0.014 | 6.473
13.5 | 0.505 | 0.09685 | -0.014 | 5.22
14 | 0.428 | 0.10423 | -0.013 | 4.103

## 62. Re 3M Mach 0.25 (2)
BIGFOIL.COM POLAR EXPORT
RS001m05
RS001m05 |  |  |  | Cl Max: | 1.4137 | at alpha= | 12.5 | deg
XFOIL ncrit=9 |  |  |  | L/D Max: | 107.181 | at alpha= | 6 | deg
Re: | 3000000 |  |  | Cd Min: | 0.19827 | at alpha= | -16.5 | deg
Mach: | 0.25 |  |  | Cl=0 at alpha= | -0.87713 | deg
|  |  |  | @ Cl=0.1, Cd= | 0.0050413
|  |  |  | @ Cl=0.4, Cd= | 0.0053039
|  |  |  | @ Cl=0.6, Cd= | 0.0060539
alpha (deg) | Cl | Cd | Cm | Cl/Cd
-16.5 | -0.7117 | 0.19827 | 0.048 | -3.5895
-16 | -0.6991 | 0.1893 | 0.0436 | -3.6931
-15 | -0.7883 | 0.13715 | 0.0202 | -5.7477
-14.5 | -0.833 | 0.11744 | 0.0098 | -7.093
-14 | -0.8758 | 0.1004 | 0.0007 | -8.7231
-13.5 | -0.9487 | 0.07949 | -0.0111 | -11.9348
-13 | -1.0019 | 0.06188 | -0.0216 | -16.191
-12.5 | -1.0362 | 0.04545 | -0.0348 | -22.7987
-12 | -1.0803 | 0.03255 | -0.0449 | -33.1889
-11.5 | -1.1142 | 0.02694 | -0.0398 | -41.3586
-11 | -1.0985 | 0.02315 | -0.0362 | -47.4514
-10.5 | -1.0686 | 0.01999 | -0.0331 | -53.4567
-10 | -1.0421 | 0.01575 | -0.0295 | -66.1651
-9.5 | -0.9948 | 0.01399 | -0.0273 | -71.1079
-9 | -0.9444 | 0.01266 | -0.0254 | -74.5972
-8.5 | -0.8929 | 0.01155 | -0.0235 | -77.3074
-8 | -0.8403 | 0.01073 | -0.0217 | -78.3131
-7.5 | -0.7898 | 0.00969 | -0.0196 | -81.5067
-7 | -0.729 | 0.00899 | -0.0196 | -81.0901
-6.5 | -0.6569 | 0.00841 | -0.022 | -78.1094
-6 | -0.5852 | 0.00773 | -0.0244 | -75.705
-5.5 | -0.5301 | 0.00744 | -0.023 | -71.25
-5 | -0.4756 | 0.00721 | -0.0217 | -65.9639
-4.5 | -0.4197 | 0.00691 | -0.0209 | -60.7381
-4 | -0.3631 | 0.0066 | -0.0203 | -55.0152
-3.5 | -0.3063 | 0.00627 | -0.0199 | -48.8517
-3 | -0.2482 | 0.00604 | -0.0197 | -41.0927
-2.5 | -0.1902 | 0.00574 | -0.0196 | -33.1359
-2 | -0.1315 | 0.00556 | -0.0195 | -23.6511
-1.5 | -0.0732 | 0.00532 | -0.0194 | -13.7594
-1 | -0.0144 | 0.0052 | -0.0194 | -2.7692
-0.5 | 0.0442 | 0.00507 | -0.0193 | 8.7179
0 | 0.1026 | 0.00504 | -0.0193 | 20.3571
0.5 | 0.1607 | 0.00504 | -0.0192 | 31.8849
1 | 0.2189 | 0.00503 | -0.0191 | 43.5189
1.5 | 0.2772 | 0.00507 | -0.019 | 54.6746
2 | 0.335 | 0.00515 | -0.0188 | 65.0485
2.5 | 0.3931 | 0.00528 | -0.0186 | 74.4508
3 | 0.4509 | 0.00548 | -0.0184 | 82.281
3.5 | 0.5082 | 0.00571 | -0.0181 | 89.0018
4 | 0.5651 | 0.00591 | -0.0175 | 95.6176
4.5 | 0.6209 | 0.00614 | -0.0167 | 101.1238
5 | 0.6731 | 0.00641 | -0.015 | 105.0078
5.5 | 0.7424 | 0.00693 | -0.0173 | 107.1284
6 | 0.7985 | 0.00745 | -0.0166 | 107.1812
6.5 | 0.8545 | 0.00803 | -0.0158 | 106.4134
7 | 0.9108 | 0.00858 | -0.015 | 106.1538
7.5 | 0.9657 | 0.00933 | -0.0141 | 103.5048
8 | 1.0206 | 0.01009 | -0.013 | 101.1497
8.5 | 1.0753 | 0.01086 | -0.0119 | 99.0147
9 | 1.1296 | 0.01165 | -0.0106 | 96.9614
9.5 | 1.1822 | 0.01264 | -0.0091 | 93.5285
10 | 1.2342 | 0.01365 | -0.0074 | 90.4176
10.5 | 1.2835 | 0.01489 | -0.0055 | 86.1988
11 | 1.3247 | 0.01688 | -0.0025 | 78.4775
11.5 | 1.3658 | 0.0186 | 0.0003 | 73.4301
12 | 1.3988 | 0.02072 | 0.004 | 67.5097
12.5 | 1.4137 | 0.02342 | 0.0096 | 60.3629
13 | 1.404 | 0.02659 | 0.0167 | 52.8018
13.5 | 1.3866 | 0.03202 | 0.0193 | 43.3042
14 | 1.3697 | 0.03979 | 0.0169 | 34.4232
14.5 | 1.3306 | 0.05203 | 0.0103 | 25.5737
15 | 1.2896 | 0.06603 | 0.0021 | 19.5305
15.5 | 1.2473 | 0.08116 | -0.0068 | 15.3684
16 | 1.1882 | 0.10027 | -0.0184 | 11.85
16.5 | 1.1373 | 0.11927 | -0.03 | 9.5355
17 | 1.0986 | 0.13703 | -0.0409 | 8.0172
17.5 | 1.0632 | 0.15514 | -0.0523 | 6.8532

## 63. Re 3M Mach 0.50 (1)
BIGFOIL.COM POLAR EXPORT
RS001m05
RS001m05 |  |  |  | Cl Max: | 1.141 | at alpha= | 20 | deg
JavaFoil+Calcfoil stall+Eppler ext transition |  |  |  | L/D Max: | 127.678 | at alpha= | 6 | deg
Re: | 3000000 |  |  | Cd Min: | 0.00543 | at alpha= | 2 | deg
Mach: | 0.5 |  |  | Cl=0 at alpha= | -0.90441 | deg
|  |  |  | @ Cl=0.1, Cd= | 0.0059375
|  |  |  | @ Cl=0.4, Cd= | 0.00543
|  |  |  | @ Cl=0.6, Cd= | 0.0056397
alpha (deg) | Cl | Cd | Cm | Cl/Cd
-20 | -1.011 | 0.16917 | -0.008 | -5.975
-19.5 | -0.985 | 0.16416 | -0.008 | -6.002
-19 | -0.96 | 0.15944 | -0.008 | -6.021
-18.5 | -0.936 | 0.15438 | -0.008 | -6.065
-18 | -0.908 | 0.14827 | -0.008 | -6.122
-17.5 | -0.882 | 0.1437 | -0.008 | -6.135
-17 | -0.856 | 0.14002 | -0.008 | -6.111
-16.5 | -0.83 | 0.13366 | -0.008 | -6.21
-16 | -0.804 | 0.13283 | -0.008 | -6.055
-15.5 | -0.777 | 0.12813 | -0.008 | -6.064
-15 | -0.751 | 0.12026 | -0.008 | -6.244
-14.5 | -0.725 | 0.1164 | -0.008 | -6.23
-14 | -0.699 | 0.11312 | -0.008 | -6.179
-13.5 | -0.672 | 0.10728 | -0.008 | -6.263
-13 | -0.646 | 0.10407 | -0.008 | -6.208
-12.5 | -0.62 | 0.10053 | -0.008 | -6.168
-12 | -0.593 | 0.0951 | -0.008 | -6.239
-11.5 | -0.567 | 0.09181 | -0.008 | -6.172
-11 | -0.54 | 0.08876 | -0.008 | -6.089
-10.5 | -0.514 | 0.08228 | -0.008 | -6.245
-10 | -0.488 | 0.06981 | -0.008 | -6.992
-9.5 | -0.464 | 0.06201 | -0.009 | -7.476
-9 | -0.459 | 0.04182 | -0.013 | -10.979
-8.5 | -0.408 | 0.0588 | -0.008 | -6.937
-8 | -0.387 | 0.04962 | -0.01 | -7.794
-7.5 | -0.434 | 0.01246 | -0.017 | -34.806
-7 | -0.327 | 0.05391 | -0.007 | -6.073
-6.5 | -0.542 | 0.01179 | -0.018 | -45.982
-6 | -0.592 | 0.0111 | -0.018 | -53.31
-5.5 | -0.57 | 0.0102 | -0.019 | -55.948
-5 | -0.527 | 0.01044 | -0.019 | -50.526
-4.5 | -0.474 | 0.00984 | -0.019 | -48.134
-4 | -0.413 | 0.00929 | -0.019 | -44.522
-3.5 | -0.349 | 0.00827 | -0.019 | -42.254
-3 | -0.283 | 0.0079 | -0.02 | -35.906
-2.5 | -0.217 | 0.00754 | -0.02 | -28.719
-2 | -0.149 | 0.00684 | -0.02 | -21.812
-1.5 | -0.081 | 0.00651 | -0.02 | -12.475
-1 | -0.013 | 0.00628 | -0.021 | -2.119
-0.5 | 0.055 | 0.00605 | -0.021 | 9.044
0 | 0.123 | 0.00588 | -0.021 | 20.875
0.5 | 0.191 | 0.00573 | -0.021 | 33.299
1 | 0.259 | 0.00556 | -0.021 | 46.457
1.5 | 0.326 | 0.00553 | -0.022 | 59.008
2 | 0.394 | 0.00543 | -0.022 | 72.536
2.5 | 0.461 | 0.00543 | -0.022 | 85.018
3 | 0.528 | 0.00558 | -0.022 | 94.751
3.5 | 0.595 | 0.00562 | -0.023 | 105.821
4 | 0.661 | 0.00588 | -0.023 | 112.498
4.5 | 0.726 | 0.006 | -0.023 | 120.938
5 | 0.788 | 0.00634 | -0.023 | 124.233
5.5 | 0.845 | 0.00679 | -0.023 | 124.447
6 | 0.894 | 0.007 | -0.024 | 127.678
6.5 | 0.931 | 0.00805 | -0.024 | 115.62
7 | 0.942 | 0.0116 | -0.024 | 81.159
7.5 | 0.891 | 0.01461 | -0.024 | 60.977
8 | 0.571 | 0.01897 | -0.023 | 30.099
8.5 | 0.513 | 0.06056 | -0.012 | 8.465
9 | 0.58 | 0.04073 | -0.02 | 14.249
9.5 | 0.565 | 0.07253 | -0.011 | 7.791
10 | 0.598 | 0.06841 | -0.014 | 8.742
10.5 | 0.62 | 0.0809 | -0.012 | 7.667
11 | 0.647 | 0.08894 | -0.012 | 7.276
11.5 | 0.674 | 0.09195 | -0.012 | 7.331
12 | 0.702 | 0.09814 | -0.013 | 7.158
12.5 | 0.729 | 0.10116 | -0.013 | 7.21
13 | 0.756 | 0.10441 | -0.013 | 7.244
13.5 | 0.786 | 0.11105 | -0.015 | 7.078
14 | 0.812 | 0.11215 | -0.014 | 7.237
14.5 | 0.839 | 0.11906 | -0.015 | 7.048
15 | 0.869 | 0.12335 | -0.016 | 7.043
15.5 | 0.894 | 0.12933 | -0.015 | 6.916
16 | 0.922 | 0.1319 | -0.016 | 6.987
16.5 | 0.949 | 0.13787 | -0.016 | 6.884
17 | 0.979 | 0.14151 | -0.017 | 6.92
17.5 | 1.004 | 0.14631 | -0.017 | 6.865
18 | 1.031 | 0.14908 | -0.017 | 6.917
18.5 | 1.059 | 0.15389 | -0.017 | 6.879
19 | 1.089 | 0.15962 | -0.018 | 6.819
19.5 | 1.119 | 0.16524 | -0.019 | 6.769
20 | 1.141 | 0.16936 | -0.018 | 6.736

## 64. Re 3M Mach 0.50 (2)
BIGFOIL.COM POLAR EXPORT
RS001m05
RS001m05 |  |  |  | Cl Max: | 1.1797 | at alpha= | 8.5 | deg
XFOIL ncrit=9 |  |  |  | L/D Max: | 109.399 | at alpha= | 5.5 | deg
Re: | 3000000 |  |  | Cd Min: | 0.28192 | at alpha= | -20 | deg
Mach: | 0.5 |  |  | Cl=0 at alpha= | -0.87256 | deg
|  |  |  | @ Cl=0.1, Cd= | 0.0053424
|  |  |  | @ Cl=0.4, Cd= | 0.0055224
|  |  |  | @ Cl=0.6, Cd= | 0.0062981
alpha (deg) | Cl | Cd | Cm | Cl/Cd
-20 | -0.905 | 0.28192 | 0.0957 | -3.2101
-19.5 | -0.883 | 0.27346 | 0.0906 | -3.229
-19 | -0.8608 | 0.26459 | 0.0855 | -3.2533
-18.5 | -0.8386 | 0.25501 | 0.0803 | -3.2885
-18 | -0.8172 | 0.2456 | 0.0751 | -3.3274
-17.5 | -0.796 | 0.23662 | 0.0701 | -3.364
-17 | -0.7751 | 0.22736 | 0.0651 | -3.4091
-16.5 | -0.7558 | 0.2183 | 0.0602 | -3.4622
-16 | -0.7338 | 0.21115 | 0.0558 | -3.4753
-14 | -0.6652 | 0.17179 | 0.0363 | -3.8722
-13.5 | -0.6537 | 0.16139 | 0.0311 | -4.0504
-13 | -0.6386 | 0.15271 | 0.0267 | -4.1818
-12.5 | -0.627 | 0.14336 | 0.0222 | -4.3736
-12 | -0.6213 | 0.13272 | 0.0173 | -4.6813
-11.5 | -0.621 | 0.12163 | 0.0121 | -5.1056
-11 | -0.6275 | 0.10983 | 0.0065 | -5.7134
-10.5 | -0.6374 | 0.09846 | 0.0008 | -6.4737
-10 | -0.6566 | 0.0862 | -0.0057 | -7.6172
-9.5 | -0.6801 | 0.07395 | -0.0127 | -9.1968
-9 | -0.7046 | 0.06183 | -0.02 | -11.3958
-8.5 | -0.7312 | 0.04763 | -0.0299 | -15.3517
-8 | -0.7574 | 0.03411 | -0.0446 | -22.2046
-7.5 | -0.7858 | 0.02738 | -0.0426 | -28.6998
-7 | -0.792 | 0.02001 | -0.0381 | -39.5802
-6.5 | -0.7541 | 0.01317 | -0.0357 | -57.2589
-6 | -0.6786 | 0.00986 | -0.0353 | -68.8235
-5.5 | -0.6195 | 0.00874 | -0.031 | -70.881
-5 | -0.5536 | 0.00822 | -0.0284 | -67.3479
-4.5 | -0.4865 | 0.00778 | -0.0265 | -62.5321
-4 | -0.4196 | 0.00733 | -0.025 | -57.2442
-3.5 | -0.3525 | 0.00687 | -0.024 | -51.31
-3 | -0.2858 | 0.0064 | -0.0232 | -44.6562
-2.5 | -0.2186 | 0.00606 | -0.0226 | -36.0726
-2 | -0.1511 | 0.00582 | -0.0222 | -25.9622
-1.5 | -0.0841 | 0.00559 | -0.0219 | -15.0447
-1 | -0.017 | 0.00545 | -0.0216 | -3.1193
-0.5 | 0.0497 | 0.00535 | -0.0214 | 9.2897
0 | 0.1162 | 0.00534 | -0.0212 | 21.7603
0.5 | 0.1824 | 0.00536 | -0.0209 | 34.0299
1 | 0.2489 | 0.00535 | -0.0207 | 46.5234
1.5 | 0.3153 | 0.00539 | -0.0203 | 58.4972
2 | 0.3816 | 0.00547 | -0.0199 | 69.7623
2.5 | 0.4483 | 0.00566 | -0.0194 | 79.2049
3.5 | 0.5817 | 0.00621 | -0.0179 | 93.6715
4 | 0.6482 | 0.00653 | -0.0167 | 99.2649
4.5 | 0.7142 | 0.00687 | -0.0152 | 103.9592
5 | 0.7767 | 0.00725 | -0.0126 | 107.131
5.5 | 0.8555 | 0.00782 | -0.013 | 109.399
6 | 0.9228 | 0.00851 | -0.0108 | 108.4371
6.5 | 0.9886 | 0.00948 | -0.0082 | 104.2827
7 | 1.0547 | 0.01056 | -0.0049 | 99.8769
7.5 | 1.1178 | 0.01208 | -0.0007 | 92.5331
8 | 1.1663 | 0.01489 | 0.0056 | 78.3277
8.5 | 1.1797 | 0.01967 | 0.0139 | 59.9746
9 | 1.1514 | 0.0249 | 0.0233 | 46.241
9.5 | 1.1164 | 0.03302 | 0.023 | 33.8098
10 | 1.0813 | 0.04466 | 0.0155 | 24.2118
10.5 | 1.0515 | 0.05695 | 0.0073 | 18.4636
11 | 1.0184 | 0.07015 | -0.0012 | 14.5175
11.5 | 0.9895 | 0.08319 | -0.0092 | 11.8945
12 | 0.9641 | 0.09626 | -0.0173 | 10.0156
12.5 | 0.9422 | 0.10961 | -0.0258 | 8.5959
13 | 0.9242 | 0.12321 | -0.0344 | 7.501
13.5 | 0.9081 | 0.13739 | -0.0434 | 6.6097

## 65. Re 4M Mach 0.00 (1)
BIGFOIL.COM POLAR EXPORT
RS001m05
RS001m05 |  |  |  | Cl Max: | 1.07 | at alpha= | 10 | deg
JavaFoil+Calcfoil stall+Eppler ext transition |  |  |  | L/D Max: | 147.103 | at alpha= | 8.5 | deg
Re: | 4000000 |  |  | Cd Min: | 0.00511 | at alpha= | 2.5 | deg
Mach: | 0 |  |  | Cl=0 at alpha= | -0.89831 | deg
|  |  |  | @ Cl=0.1, Cd= | 0.0056242
|  |  |  | @ Cl=0.4, Cd= | 0.00511
|  |  |  | @ Cl=0.6, Cd= | 0.0053328
alpha (deg) | Cl | Cd | Cm | Cl/Cd
-15 | -0.575 | 0.1051 | -0.007 | -5.467
-14.5 | -0.598 | 0.0991 | -0.007 | -6.03
-14 | -0.62 | 0.09288 | -0.007 | -6.68
-13.5 | -0.641 | 0.08733 | -0.007 | -7.342
-13 | -0.661 | 0.08065 | -0.008 | -8.201
-12.5 | -0.685 | 0.07005 | -0.009 | -9.778
-12 | -0.7 | 0.06159 | -0.01 | -11.367
-11.5 | -0.727 | 0.04486 | -0.011 | -16.213
-11 | -0.775 | 0.02355 | -0.013 | -32.926
-10.5 | -0.812 | 0.014 | -0.014 | -57.99
-10 | -0.82 | 0.01174 | -0.014 | -69.81
-9.5 | -0.812 | 0.01082 | -0.014 | -74.997
-9 | -0.793 | 0.01005 | -0.015 | -78.939
-8.5 | -0.768 | 0.00953 | -0.015 | -80.586
-8 | -0.738 | 0.00952 | -0.015 | -77.473
-7.5 | -0.703 | 0.00927 | -0.015 | -75.757
-7 | -0.663 | 0.00943 | -0.015 | -70.287
-6.5 | -0.62 | 0.00909 | -0.016 | -68.219
-6 | -0.573 | 0.00964 | -0.016 | -59.436
-5.5 | -0.523 | 0.0092 | -0.016 | -56.888
-5 | -0.471 | 0.00882 | -0.016 | -53.433
-4.5 | -0.417 | 0.00849 | -0.016 | -49.09
-4 | -0.361 | 0.00806 | -0.017 | -44.808
-3.5 | -0.304 | 0.00751 | -0.017 | -40.46
-3 | -0.246 | 0.0072 | -0.017 | -34.17
-2.5 | -0.188 | 0.00666 | -0.017 | -28.208
-2 | -0.129 | 0.00633 | -0.017 | -20.412
-1.5 | -0.07 | 0.00617 | -0.018 | -11.416
-1 | -0.012 | 0.00593 | -0.018 | -1.942
-0.5 | 0.047 | 0.00575 | -0.018 | 8.237
0 | 0.106 | 0.00561 | -0.018 | 18.966
0.5 | 0.165 | 0.00545 | -0.018 | 30.289
1 | 0.224 | 0.00533 | -0.019 | 42.051
1.5 | 0.283 | 0.00527 | -0.019 | 53.655
2 | 0.341 | 0.0052 | -0.019 | 65.681
2.5 | 0.4 | 0.00511 | -0.019 | 78.28
3 | 0.458 | 0.00513 | -0.019 | 89.335
3.5 | 0.517 | 0.00517 | -0.02 | 99.951
4 | 0.574 | 0.00527 | -0.02 | 109.01
4.5 | 0.632 | 0.00541 | -0.02 | 116.705
5 | 0.688 | 0.00564 | -0.02 | 122.063
5.5 | 0.743 | 0.00573 | -0.02 | 129.659
6 | 0.795 | 0.00603 | -0.021 | 131.862
6.5 | 0.846 | 0.00613 | -0.021 | 138.003
7 | 0.894 | 0.00663 | -0.021 | 134.706
7.5 | 0.939 | 0.0068 | -0.021 | 138.034
8 | 0.98 | 0.00696 | -0.021 | 140.792
8.5 | 1.013 | 0.00689 | -0.021 | 147.103
9 | 1.04 | 0.00709 | -0.022 | 146.741
9.5 | 1.06 | 0.00737 | -0.022 | 143.955
10 | 1.07 | 0.01161 | -0.022 | 92.121
10.5 | 1.069 | 0.01366 | -0.022 | 78.203
11 | 1.055 | 0.01518 | -0.022 | 69.492
11.5 | 1.029 | 0.01812 | -0.022 | 56.808
12 | 0.994 | 0.02303 | -0.021 | 43.141
12.5 | 0.949 | 0.03123 | -0.021 | 30.393
13 | 0.907 | 0.04029 | -0.02 | 22.523
13.5 | 0.855 | 0.05574 | -0.019 | 15.331
14 | 0.807 | 0.07131 | -0.018 | 11.316
14.5 | 0.769 | 0.08167 | -0.017 | 9.414
15 | 0.733 | 0.09104 | -0.016 | 8.046

## 66. Re 4M Mach 0.00 (2)
BIGFOIL.COM POLAR EXPORT
RS001m05
RS001m05 |  |  |  | Cl Max: | 1.5885 | at alpha= | 15.5 | deg
XFOIL ncrit=9 |  |  |  | L/D Max: | 112.231 | at alpha= | 7 | deg
Re: | 4000000 |  |  | Cd Min: | 0.1832 | at alpha= | -19 | deg
Mach: | 0 |  |  | Cl=0 at alpha= | -0.88074 | deg
|  |  |  | @ Cl=0.1, Cd= | 0.00492
|  |  |  | @ Cl=0.4, Cd= | 0.0051489
|  |  |  | @ Cl=0.6, Cd= | 0.0058569
alpha (deg) | Cl | Cd | Cm | Cl/Cd
-19 | -0.8882 | 0.1832 | 0.0468 | -4.8483
-18.5 | -1.0059 | 0.14173 | 0.0228 | -7.0973
-18 | -1.1854 | 0.09588 | -0.0048 | -12.3634
-17.5 | -1.3967 | 0.05173 | -0.0326 | -26.9998
-17 | -1.4299 | 0.03931 | -0.0412 | -36.375
-16.5 | -1.4425 | 0.03222 | -0.0444 | -44.7703
-16 | -1.454 | 0.02743 | -0.0432 | -53.0077
-15.5 | -1.4535 | 0.02503 | -0.0385 | -58.0703
-15 | -1.4427 | 0.02278 | -0.0338 | -63.3319
-14.5 | -1.4102 | 0.0213 | -0.0316 | -66.2066
-14 | -1.3755 | 0.01971 | -0.0296 | -69.7869
-13.5 | -1.3362 | 0.01834 | -0.028 | -72.8571
-13 | -1.2941 | 0.0171 | -0.0266 | -75.6784
-12.5 | -1.2497 | 0.01598 | -0.0254 | -78.204
-12 | -1.2038 | 0.01492 | -0.0243 | -80.6836
-11.5 | -1.1565 | 0.01395 | -0.0233 | -82.9032
-11 | -1.1072 | 0.0132 | -0.0225 | -83.8788
-10.5 | -1.0577 | 0.01242 | -0.0217 | -85.161
-10 | -1.0108 | 0.01112 | -0.0205 | -90.8993
-9.5 | -0.9601 | 0.01049 | -0.0197 | -91.5253
-9 | -0.9092 | 0.00992 | -0.0188 | -91.6532
-8.5 | -0.8585 | 0.00941 | -0.0179 | -91.2327
-8 | -0.8078 | 0.00898 | -0.0169 | -89.9555
-7 | -0.6845 | 0.00784 | -0.0196 | -87.3087
-6.5 | -0.6177 | 0.00744 | -0.022 | -83.0242
-6 | -0.5656 | 0.00716 | -0.0209 | -78.9944
-5.5 | -0.5133 | 0.00701 | -0.02 | -73.224
-5 | -0.4594 | 0.00681 | -0.0195 | -67.4596
-4.5 | -0.4049 | 0.00658 | -0.0192 | -61.535
-4 | -0.3502 | 0.00631 | -0.019 | -55.4992
-3.5 | -0.295 | 0.00602 | -0.0188 | -49.0033
-3 | -0.2389 | 0.00579 | -0.0188 | -41.2608
-2.5 | -0.1829 | 0.0055 | -0.0187 | -33.2545
-2 | -0.1264 | 0.00533 | -0.0188 | -23.7148
-1.5 | -0.07 | 0.00513 | -0.0188 | -13.6452
-1 | -0.0135 | 0.005 | -0.0188 | -2.7
-0.5 | 0.0431 | 0.00493 | -0.0188 | 8.7424
0 | 0.0992 | 0.00492 | -0.0188 | 20.1626
0.5 | 0.1556 | 0.00492 | -0.0188 | 31.626
1 | 0.2119 | 0.00492 | -0.0188 | 43.0691
1.5 | 0.2678 | 0.00495 | -0.0187 | 54.101
2 | 0.3239 | 0.00502 | -0.0187 | 64.5219
2.5 | 0.3798 | 0.00508 | -0.0186 | 74.7638
3 | 0.4355 | 0.00527 | -0.0185 | 82.6376
3.5 | 0.4909 | 0.0055 | -0.0184 | 89.2545
4 | 0.5462 | 0.00567 | -0.0182 | 96.3316
4.5 | 0.6009 | 0.00586 | -0.0179 | 102.5427
5 | 0.654 | 0.00614 | -0.0173 | 106.5147
5.5 | 0.7041 | 0.0064 | -0.0159 | 110.0156
6 | 0.7682 | 0.00686 | -0.0179 | 111.9825
6.5 | 0.8217 | 0.00734 | -0.0175 | 111.9482
7 | 0.8754 | 0.0078 | -0.0171 | 112.2308
7.5 | 0.9283 | 0.00837 | -0.0167 | 110.908
8 | 0.9808 | 0.00897 | -0.0162 | 109.3423
8.5 | 1.0333 | 0.00954 | -0.0158 | 108.3124
9 | 1.0851 | 0.01016 | -0.0152 | 106.8012
9.5 | 1.1368 | 0.01074 | -0.0147 | 105.8473
10 | 1.1875 | 0.01143 | -0.0141 | 103.8933
10.5 | 1.2376 | 0.01213 | -0.0134 | 102.028
11 | 1.2857 | 0.01303 | -0.0124 | 98.6723
11.5 | 1.3331 | 0.01393 | -0.0114 | 95.6999
12 | 1.3802 | 0.01476 | -0.0105 | 93.5095
12.5 | 1.4255 | 0.01568 | -0.0093 | 90.912
13 | 1.4689 | 0.01671 | -0.0079 | 87.9054
13.5 | 1.5103 | 0.01778 | -0.0063 | 84.9438
14 | 1.5479 | 0.01903 | -0.0043 | 81.34
14.5 | 1.5776 | 0.0207 | -0.0014 | 76.2126
15 | 1.5791 | 0.02327 | 0.0053 | 67.8599
15.5 | 1.5885 | 0.02511 | 0.0101 | 63.2616
16 | 1.5852 | 0.02845 | 0.0139 | 55.7188
16.5 | 1.5804 | 0.03305 | 0.015 | 47.8185
17 | 1.5668 | 0.03988 | 0.0136 | 39.2879
17.5 | 1.5479 | 0.04846 | 0.0101 | 31.9418
18 | 1.5275 | 0.05798 | 0.0055 | 26.3453
18.5 | 1.4636 | 0.07558 | -0.0043 | 19.3649
19 | 1.391 | 0.09691 | -0.017 | 14.3535
19.5 | 1.2582 | 0.13335 | -0.0396 | 9.4353
20 | 1.193 | 0.15779 | -0.0551 | 7.5607

## 67. Re 4M Mach 0.10 (1)
BIGFOIL.COM POLAR EXPORT
RS001m05
RS001m05 |  |  |  | Cl Max: | 1.064 | at alpha= | 10 | deg
JavaFoil+Calcfoil stall+Eppler ext transition |  |  |  | L/D Max: | 146.256 | at alpha= | 8.5 | deg
Re: | 4000000 |  |  | Cd Min: | 0.00512 | at alpha= | 2.5 | deg
Mach: | 0.1 |  |  | Cl=0 at alpha= | -0.9 | deg
|  |  |  | @ Cl=0.1, Cd= | 0.0056366
|  |  |  | @ Cl=0.4, Cd= | 0.005123
|  |  |  | @ Cl=0.6, Cd= | 0.0053395
alpha (deg) | Cl | Cd | Cm | Cl/Cd
-15 | -0.535 | 0.10596 | -0.007 | -5.053
-14.5 | -0.562 | 0.10038 | -0.007 | -5.595
-14 | -0.587 | 0.09506 | -0.007 | -6.176
-13.5 | -0.611 | 0.08965 | -0.007 | -6.818
-13 | -0.635 | 0.08316 | -0.008 | -7.631
-12.5 | -0.66 | 0.07331 | -0.009 | -9.009
-12 | -0.674 | 0.06734 | -0.009 | -10.016
-11.5 | -0.698 | 0.0533 | -0.01 | -13.093
-11 | -0.74 | 0.03152 | -0.012 | -23.496
-10.5 | -0.791 | 0.01576 | -0.014 | -50.169
-10 | -0.808 | 0.01213 | -0.014 | -66.623
-9.5 | -0.805 | 0.01104 | -0.015 | -72.953
-9 | -0.79 | 0.01019 | -0.015 | -77.498
-8.5 | -0.767 | 0.00962 | -0.015 | -79.66
-8 | -0.737 | 0.00964 | -0.015 | -76.466
-7.5 | -0.703 | 0.00935 | -0.015 | -75.199
-7 | -0.665 | 0.0095 | -0.016 | -69.928
-6.5 | -0.622 | 0.00911 | -0.016 | -68.26
-6 | -0.575 | 0.00967 | -0.016 | -59.487
-5.5 | -0.525 | 0.00925 | -0.016 | -56.779
-5 | -0.473 | 0.00886 | -0.016 | -53.391
-4.5 | -0.419 | 0.00851 | -0.016 | -49.247
-4 | -0.363 | 0.00808 | -0.017 | -44.91
-3.5 | -0.305 | 0.00753 | -0.017 | -40.582
-3 | -0.247 | 0.00722 | -0.017 | -34.281
-2.5 | -0.189 | 0.00667 | -0.017 | -28.288
-2 | -0.13 | 0.00634 | -0.017 | -20.476
-1.5 | -0.071 | 0.00618 | -0.018 | -11.452
-1 | -0.012 | 0.00594 | -0.018 | -1.949
-0.5 | 0.048 | 0.00576 | -0.018 | 8.269
0 | 0.107 | 0.00562 | -0.018 | 19.02
0.5 | 0.166 | 0.00546 | -0.018 | 30.43
1 | 0.225 | 0.00534 | -0.019 | 42.199
1.5 | 0.284 | 0.00528 | -0.019 | 53.845
2 | 0.343 | 0.00521 | -0.019 | 65.919
2.5 | 0.402 | 0.00512 | -0.019 | 78.55
3 | 0.461 | 0.00514 | -0.019 | 89.656
3.5 | 0.519 | 0.00518 | -0.02 | 100.265
4 | 0.577 | 0.00528 | -0.02 | 109.25
4.5 | 0.635 | 0.00543 | -0.02 | 117.035
5 | 0.692 | 0.00566 | -0.02 | 122.212
5.5 | 0.746 | 0.00575 | -0.02 | 129.879
6 | 0.799 | 0.00604 | -0.021 | 132.374
6.5 | 0.849 | 0.00615 | -0.021 | 138.092
7 | 0.897 | 0.00667 | -0.021 | 134.564
7.5 | 0.942 | 0.00684 | -0.021 | 137.668
8 | 0.983 | 0.00701 | -0.021 | 140.195
8.5 | 1.015 | 0.00694 | -0.022 | 146.256
9 | 1.04 | 0.00715 | -0.022 | 145.508
9.5 | 1.059 | 0.00745 | -0.022 | 142.033
10 | 1.064 | 0.01281 | -0.022 | 83.053
10.5 | 1.058 | 0.01399 | -0.022 | 75.676
11 | 1.04 | 0.01583 | -0.022 | 65.676
11.5 | 1.007 | 0.01939 | -0.022 | 51.95
12 | 0.963 | 0.02609 | -0.021 | 36.916
12.5 | 0.917 | 0.03477 | -0.02 | 26.38
13 | 0.863 | 0.04825 | -0.019 | 17.893
13.5 | 0.807 | 0.06602 | -0.018 | 12.228
14 | 0.766 | 0.07631 | -0.017 | 10.034
14.5 | 0.725 | 0.08645 | -0.016 | 8.383
15 | 0.685 | 0.09554 | -0.016 | 7.175

## 68. Re 4M Mach 0.10 (2)
BIGFOIL.COM POLAR EXPORT
RS001m05
RS001m05 |  |  |  | Cl Max: | 1.5646 | at alpha= | 15.5 | deg
XFOIL ncrit=9 |  |  |  | L/D Max: | 112.255 | at alpha= | 7 | deg
Re: | 4000000 |  |  | Cd Min: | 0.24805 | at alpha= | -20 | deg
Mach: | 0.1 |  |  | Cl=0 at alpha= | -0.88049 | deg
|  |  |  | @ Cl=0.1, Cd= | 0.00493
|  |  |  | @ Cl=0.4, Cd= | 0.0051543
|  |  |  | @ Cl=0.6, Cd= | 0.0058733
alpha (deg) | Cl | Cd | Cm | Cl/Cd
-20 | -0.8067 | 0.24805 | 0.0743 | -3.2522
-18.5 | -0.7616 | 0.22513 | 0.0613 | -3.3829
-18 | -0.9246 | 0.15426 | 0.0298 | -5.9938
-17.5 | -1.1234 | 0.10211 | -0.0014 | -11.0019
-17 | -1.3068 | 0.06274 | -0.0252 | -20.8288
-16.5 | -1.3668 | 0.04459 | -0.0383 | -30.6526
-16 | -1.3992 | 0.03369 | -0.0452 | -41.5316
-15.5 | -1.4026 | 0.02896 | -0.0453 | -48.4323
-15 | -1.4254 | 0.02503 | -0.0393 | -56.9477
-14.5 | -1.4026 | 0.02333 | -0.0358 | -60.12
-14 | -1.3744 | 0.02135 | -0.033 | -64.3747
-13.5 | -1.3385 | 0.01971 | -0.0309 | -67.9097
-13 | -1.2986 | 0.01823 | -0.0291 | -71.2342
-12.5 | -1.2556 | 0.01691 | -0.0276 | -74.2519
-12 | -1.2109 | 0.01564 | -0.0262 | -77.4233
-11.5 | -1.1642 | 0.01449 | -0.0249 | -80.3451
-11 | -1.1151 | 0.01362 | -0.0239 | -81.8722
-10.5 | -1.0655 | 0.01275 | -0.0229 | -83.5686
-10 | -1.0178 | 0.01148 | -0.0216 | -88.6585
-9.5 | -0.9673 | 0.01067 | -0.0206 | -90.656
-9 | -0.916 | 0.01007 | -0.0196 | -90.9633
-8.5 | -0.8649 | 0.00952 | -0.0185 | -90.8508
-8 | -0.8138 | 0.00906 | -0.0174 | -89.8234
-7 | -0.6893 | 0.00789 | -0.02 | -87.3638
-6.5 | -0.6217 | 0.00751 | -0.0224 | -82.783
-6 | -0.5695 | 0.00719 | -0.0212 | -79.2072
-5.5 | -0.5167 | 0.00705 | -0.0203 | -73.2908
-5 | -0.4624 | 0.00684 | -0.0198 | -67.6023
-4.5 | -0.4075 | 0.0066 | -0.0194 | -61.7424
-4 | -0.3524 | 0.00634 | -0.0191 | -55.5836
-3.5 | -0.2968 | 0.00603 | -0.019 | -49.2206
-3 | -0.2403 | 0.00581 | -0.0189 | -41.3597
-2.5 | -0.184 | 0.00552 | -0.0189 | -33.3333
-2 | -0.1272 | 0.00533 | -0.0189 | -23.8649
-1.5 | -0.0705 | 0.00514 | -0.0189 | -13.716
-1 | -0.0136 | 0.005 | -0.0189 | -2.72
-0.5 | 0.0433 | 0.00494 | -0.0189 | 8.7652
0 | 0.0998 | 0.00493 | -0.0189 | 20.2434
0.5 | 0.1565 | 0.00493 | -0.0189 | 31.7444
1 | 0.2131 | 0.00493 | -0.0189 | 43.2252
1.5 | 0.2694 | 0.00496 | -0.0188 | 54.3145
2 | 0.3258 | 0.00503 | -0.0188 | 64.7714
2.5 | 0.382 | 0.00509 | -0.0187 | 75.0491
3 | 0.438 | 0.00529 | -0.0186 | 82.7977
3.5 | 0.4939 | 0.00551 | -0.0184 | 89.637
4 | 0.5495 | 0.00569 | -0.0182 | 96.5729
4.5 | 0.6046 | 0.00589 | -0.0179 | 102.6486
5 | 0.6581 | 0.00617 | -0.0172 | 106.6613
5.5 | 0.7084 | 0.00643 | -0.0158 | 110.1711
6 | 0.7731 | 0.00689 | -0.0177 | 112.2061
6.5 | 0.8271 | 0.00739 | -0.0173 | 111.9215
7 | 0.8812 | 0.00785 | -0.0169 | 112.2548
7.5 | 0.9343 | 0.00847 | -0.0164 | 110.307
8 | 0.9875 | 0.00904 | -0.0158 | 109.2367
8.5 | 1.0405 | 0.00962 | -0.0153 | 108.1601
9 | 1.0929 | 0.01025 | -0.0147 | 106.6244
9.5 | 1.1446 | 0.01092 | -0.014 | 104.8168
10 | 1.196 | 0.01159 | -0.0133 | 103.1924
10.5 | 1.2461 | 0.01237 | -0.0124 | 100.7357
11 | 1.2939 | 0.01341 | -0.0112 | 96.4877
11.5 | 1.3424 | 0.01422 | -0.0102 | 94.4023
12 | 1.3895 | 0.01513 | -0.009 | 91.8374
12.5 | 1.4345 | 0.01615 | -0.0076 | 88.8235
13 | 1.4771 | 0.01729 | -0.0059 | 85.4309
13.5 | 1.5168 | 0.01853 | -0.0039 | 81.8564
14 | 1.5501 | 0.0201 | -0.0012 | 77.1194
14.5 | 1.5556 | 0.02291 | 0.005 | 67.9005
15 | 1.5602 | 0.02493 | 0.0109 | 62.5832
15.5 | 1.5646 | 0.02766 | 0.0146 | 56.5654
16 | 1.5541 | 0.03264 | 0.0162 | 47.6134
16.5 | 1.5408 | 0.03946 | 0.0148 | 39.0471
17 | 1.5153 | 0.04904 | 0.0107 | 30.8993
17.5 | 1.4767 | 0.06158 | 0.0042 | 23.9802
18 | 1.4337 | 0.07608 | -0.004 | 18.8446
18.5 | 1.3393 | 0.10167 | -0.0195 | 13.173
19 | 1.2413 | 0.13087 | -0.0376 | 9.485
19.5 | 1.1641 | 0.15809 | -0.0548 | 7.3635
20 | 1.1456 | 0.17236 | -0.064 | 6.6466

## 69. Re 4M Mach 0.25 (1)
BIGFOIL.COM POLAR EXPORT
RS001m05
RS001m05 |  |  |  | Cl Max: | 1.033 | at alpha= | 9 | deg
JavaFoil+Calcfoil stall+Eppler ext transition |  |  |  | L/D Max: | 141.209 | at alpha= | 8.5 | deg
Re: | 4000000 |  |  | Cd Min: | 0.00517 | at alpha= | 2.5 | deg
Mach: | 0.25 |  |  | Cl=0 at alpha= | -0.90164 | deg
|  |  |  | @ Cl=0.1, Cd= | 0.0056829
|  |  |  | @ Cl=0.4, Cd= | 0.0051873
|  |  |  | @ Cl=0.6, Cd= | 0.09989
alpha (deg) | Cl | Cd | Cm | Cl/Cd
-14 | -0.283 | 0.10119 | -0.007 | -2.798
-13.5 | -0.351 | 0.09418 | -0.007 | -3.723
-13 | -0.412 | 0.08904 | -0.007 | -4.624
-12.5 | -0.468 | 0.08302 | -0.007 | -5.635
-12 | -0.51 | 0.07895 | -0.007 | -6.461
-11.5 | -0.545 | 0.07417 | -0.008 | -7.352
-11 | -0.577 | 0.06758 | -0.008 | -8.532
-10.5 | -0.61 | 0.05591 | -0.01 | -10.909
-10 | -0.67 | 0.02996 | -0.013 | -22.358
-9.5 | -0.735 | 0.01366 | -0.014 | -53.817
-9 | -0.755 | 0.01142 | -0.015 | -66.056
-8.5 | -0.749 | 0.00982 | -0.015 | -76.203
-8 | -0.731 | 0.00963 | -0.016 | -75.867
-7.5 | -0.704 | 0.00982 | -0.016 | -71.696
-7 | -0.67 | 0.00984 | -0.016 | -68.126
-6.5 | -0.631 | 0.0094 | -0.016 | -67.089
-6 | -0.586 | 0.00994 | -0.016 | -58.963
-5.5 | -0.537 | 0.00948 | -0.017 | -56.654
-5 | -0.485 | 0.00901 | -0.017 | -53.772
-4.5 | -0.43 | 0.00863 | -0.017 | -49.78
-4 | -0.372 | 0.0082 | -0.017 | -45.411
-3.5 | -0.314 | 0.00761 | -0.017 | -41.224
-3 | -0.254 | 0.00729 | -0.018 | -34.858
-2.5 | -0.194 | 0.00702 | -0.018 | -27.644
-2 | -0.133 | 0.00641 | -0.018 | -20.809
-1.5 | -0.073 | 0.00624 | -0.018 | -11.658
-1 | -0.012 | 0.006 | -0.018 | -1.983
-0.5 | 0.049 | 0.0058 | -0.019 | 8.432
0 | 0.11 | 0.00566 | -0.019 | 19.384
0.5 | 0.171 | 0.00549 | -0.019 | 31.066
1 | 0.231 | 0.00538 | -0.019 | 42.992
1.5 | 0.292 | 0.00532 | -0.019 | 54.866
2 | 0.353 | 0.00525 | -0.02 | 67.161
2.5 | 0.413 | 0.00517 | -0.02 | 79.956
3 | 0.473 | 0.00518 | -0.02 | 91.315
3.5 | 0.533 | 0.00523 | -0.02 | 101.957
4 | 0.593 | 0.00538 | -0.02 | 110.205
4.5 | 0.652 | 0.00549 | -0.021 | 118.795
5 | 0.71 | 0.00567 | -0.021 | 125.136
5.5 | 0.765 | 0.00585 | -0.021 | 130.882
6 | 0.819 | 0.00625 | -0.021 | 131.017
6.5 | 0.869 | 0.00629 | -0.021 | 138.118
7 | 0.915 | 0.00678 | -0.022 | 134.915
7.5 | 0.958 | 0.00707 | -0.022 | 135.391
8 | 0.994 | 0.00728 | -0.022 | 136.533
8.5 | 1.019 | 0.00722 | -0.022 | 141.209
9 | 1.033 | 0.00758 | -0.022 | 136.282
9.5 | 1.03 | 0.01306 | -0.022 | 78.813
10 | 1.009 | 0.01449 | -0.022 | 69.617
10.5 | 0.967 | 0.01738 | -0.022 | 55.644
11 | 0.897 | 0.0255 | -0.021 | 35.191
11.5 | 0.818 | 0.03914 | -0.02 | 20.898
12 | 0.726 | 0.06215 | -0.017 | 11.687
12.5 | 0.658 | 0.07174 | -0.016 | 9.176
13 | 0.584 | 0.0831 | -0.015 | 7.027
13.5 | 0.508 | 0.09209 | -0.015 | 5.52
14 | 0.43 | 0.09989 | -0.014 | 4.3

## 70. Re 4M Mach 0.25 (2)
BIGFOIL.COM POLAR EXPORT
RS001m05
RS001m05 |  |  |  | Cl Max: | 1.4731 | at alpha= | 13 | deg
XFOIL ncrit=9 |  |  |  | L/D Max: | 112.763 | at alpha= | 6.5 | deg
Re: | 4000000 |  |  | Cd Min: | 0.2074 | at alpha= | -17 | deg
Mach: | 0.25 |  |  | Cl=0 at alpha= | -0.8799 | deg
|  |  |  | @ Cl=0.1, Cd= | 0.00499
|  |  |  | @ Cl=0.4, Cd= | 0.0051813
|  |  |  | @ Cl=0.6, Cd= | 0.0059131
alpha (deg) | Cl | Cd | Cm | Cl/Cd
-17 | -0.7228 | 0.2074 | 0.0521 | -3.4851
-16.5 | -0.7113 | 0.19819 | 0.0475 | -3.589
-16 | -0.7034 | 0.18673 | 0.0424 | -3.7669
-15.5 | -0.7957 | 0.14515 | 0.0239 | -5.4819
-15 | -0.9112 | 0.11065 | 0.0044 | -8.235
-14.5 | -0.9495 | 0.09572 | -0.0035 | -9.9196
-14 | -1.0255 | 0.07538 | -0.0148 | -13.6044
-13.5 | -1.0834 | 0.057 | -0.0265 | -19.007
-13 | -1.1172 | 0.0408 | -0.0409 | -27.3824
-12.5 | -1.1401 | 0.03165 | -0.0471 | -36.0221
-12 | -1.1746 | 0.02628 | -0.0415 | -44.6956
-11.5 | -1.1678 | 0.02178 | -0.0371 | -53.618
-11 | -1.1365 | 0.01875 | -0.0339 | -60.6133
-10.5 | -1.0963 | 0.01634 | -0.0312 | -67.093
-10 | -1.0496 | 0.01455 | -0.0289 | -72.1375
-9.5 | -0.9996 | 0.01313 | -0.0269 | -76.131
-9 | -0.9527 | 0.01123 | -0.0244 | -84.8353
-8.5 | -0.8998 | 0.01035 | -0.0226 | -86.9372
-8 | -0.8466 | 0.00966 | -0.0208 | -87.6398
-7.5 | -0.7868 | 0.0091 | -0.0205 | -86.4615
-7 | -0.7164 | 0.00825 | -0.0225 | -86.8364
-6.5 | -0.6448 | 0.00773 | -0.0247 | -83.4153
-6 | -0.5914 | 0.00746 | -0.0229 | -79.2761
-5.5 | -0.5361 | 0.00726 | -0.0218 | -73.843
-5 | -0.4792 | 0.00704 | -0.021 | -68.0682
-4.5 | -0.4221 | 0.00677 | -0.0205 | -62.3486
-4 | -0.3647 | 0.00649 | -0.0201 | -56.1941
-3.5 | -0.307 | 0.00613 | -0.0198 | -50.0816
-2.5 | -0.1903 | 0.00556 | -0.0195 | -34.2266
-2 | -0.1315 | 0.00538 | -0.0195 | -24.4424
-1.5 | -0.0729 | 0.0052 | -0.0194 | -14.0192
-1 | -0.0141 | 0.00506 | -0.0194 | -2.7866
-0.5 | 0.0446 | 0.00499 | -0.0194 | 8.9379
0 | 0.1028 | 0.00499 | -0.0193 | 20.6012
0.5 | 0.1613 | 0.00499 | -0.0193 | 32.3246
1 | 0.2198 | 0.005 | -0.0192 | 43.96
1.5 | 0.278 | 0.00503 | -0.0192 | 55.2684
2 | 0.3362 | 0.00509 | -0.0191 | 66.0511
2.5 | 0.3944 | 0.00516 | -0.0189 | 76.4341
3 | 0.4523 | 0.00538 | -0.0187 | 84.0706
3.5 | 0.5102 | 0.00559 | -0.0185 | 91.2701
4 | 0.568 | 0.00579 | -0.0182 | 98.1002
4.5 | 0.6252 | 0.00601 | -0.0177 | 104.0266
5 | 0.6809 | 0.00636 | -0.0169 | 107.0597
5.5 | 0.7326 | 0.00663 | -0.0151 | 110.4977
6 | 0.8002 | 0.00713 | -0.0169 | 112.23
6.5 | 0.857 | 0.0076 | -0.0162 | 112.7632
7 | 0.913 | 0.00821 | -0.0154 | 111.2058
7.5 | 0.9685 | 0.0089 | -0.0145 | 108.8202
8 | 1.0244 | 0.00953 | -0.0135 | 107.4921
8.5 | 1.0799 | 0.01021 | -0.0125 | 105.7689
9 | 1.1345 | 0.011 | -0.0113 | 103.1364
9.5 | 1.189 | 0.01177 | -0.01 | 101.0195
10 | 1.2408 | 0.01285 | -0.0083 | 96.5603
10.5 | 1.2914 | 0.014 | -0.0064 | 92.2429
11 | 1.3409 | 0.01517 | -0.0043 | 88.3916
11.5 | 1.3862 | 0.01665 | -0.0018 | 83.2553
12 | 1.4267 | 0.01838 | 0.0013 | 77.6224
12.5 | 1.4578 | 0.02057 | 0.0053 | 70.8702
13 | 1.4731 | 0.02298 | 0.0111 | 64.1036
13.5 | 1.459 | 0.02636 | 0.0186 | 55.349
14 | 1.444 | 0.03161 | 0.021 | 45.6817
14.5 | 1.4135 | 0.04087 | 0.0179 | 34.5853
15 | 1.3694 | 0.05378 | 0.0109 | 25.463
15.5 | 1.3334 | 0.06697 | 0.0032 | 19.9104
16 | 1.289 | 0.08236 | -0.0059 | 15.6508
16.5 | 1.2305 | 0.1013 | -0.0176 | 12.1471
17 | 1.185 | 0.11905 | -0.0285 | 9.9538
17.5 | 1.1344 | 0.13901 | -0.0412 | 8.1606
18 | 1.0948 | 0.15789 | -0.0533 | 6.9339

## 71. Re 4M Mach 0.50 (1)
BIGFOIL.COM POLAR EXPORT
RS001m05
RS001m05 |  |  |  | Cl Max: | 1.141 | at alpha= | 20 | deg
JavaFoil+Calcfoil stall+Eppler ext transition |  |  |  | L/D Max: | 132.568 | at alpha= | 6 | deg
Re: | 4000000 |  |  | Cd Min: | 0.0054 | at alpha= | 2.5 | deg
Mach: | 0.5 |  |  | Cl=0 at alpha= | -0.90441 | deg
|  |  |  | @ Cl=0.1, Cd= | 0.0058907
|  |  |  | @ Cl=0.4, Cd= | 0.0054364
|  |  |  | @ Cl=0.6, Cd= | 0.0055229
alpha (deg) | Cl | Cd | Cm | Cl/Cd
-20 | -1.012 | 0.16249 | -0.008 | -6.225
-19.5 | -0.986 | 0.1568 | -0.008 | -6.287
-19 | -0.96 | 0.15174 | -0.008 | -6.328
-18.5 | -0.938 | 0.14946 | -0.008 | -6.273
-18 | -0.91 | 0.14381 | -0.008 | -6.325
-17.5 | -0.882 | 0.13991 | -0.008 | -6.305
-17 | -0.856 | 0.13368 | -0.008 | -6.404
-16.5 | -0.83 | 0.12945 | -0.008 | -6.414
-16 | -0.805 | 0.12651 | -0.008 | -6.367
-15.5 | -0.777 | 0.12209 | -0.008 | -6.366
-15 | -0.751 | 0.11561 | -0.008 | -6.499
-14.5 | -0.726 | 0.11181 | -0.008 | -6.49
-14 | -0.7 | 0.10895 | -0.008 | -6.424
-13.5 | -0.672 | 0.10466 | -0.008 | -6.423
-13 | -0.646 | 0.10147 | -0.008 | -6.369
-12.5 | -0.62 | 0.09793 | -0.008 | -6.334
-12 | -0.594 | 0.09248 | -0.008 | -6.42
-11.5 | -0.568 | 0.08178 | -0.008 | -6.941
-11 | -0.542 | 0.07358 | -0.008 | -7.362
-10.5 | -0.514 | 0.07958 | -0.008 | -6.459
-10 | -0.489 | 0.06763 | -0.008 | -7.233
-9.5 | -0.471 | 0.05564 | -0.011 | -8.47
-9 | -0.499 | 0.02108 | -0.015 | -23.674
-8.5 | -0.409 | 0.05738 | -0.008 | -7.122
-8 | -0.434 | 0.02122 | -0.016 | -20.443
-7.5 | -0.437 | 0.01236 | -0.017 | -35.367
-7 | -0.327 | 0.0531 | -0.007 | -6.166
-6.5 | -0.544 | 0.01053 | -0.018 | -51.656
-6 | -0.592 | 0.01055 | -0.018 | -56.087
-5.5 | -0.571 | 0.01017 | -0.019 | -56.122
-5 | -0.527 | 0.00996 | -0.019 | -52.977
-4.5 | -0.474 | 0.00938 | -0.019 | -50.471
-4 | -0.413 | 0.00889 | -0.019 | -46.534
-3.5 | -0.349 | 0.00823 | -0.019 | -42.468
-3 | -0.283 | 0.0076 | -0.02 | -37.304
-2.5 | -0.217 | 0.0073 | -0.02 | -29.69
-2 | -0.149 | 0.00677 | -0.02 | -22.012
-1.5 | -0.081 | 0.00649 | -0.02 | -12.515
-1 | -0.013 | 0.00624 | -0.021 | -2.132
-0.5 | 0.055 | 0.00599 | -0.021 | 9.137
0 | 0.123 | 0.00584 | -0.021 | 20.993
0.5 | 0.191 | 0.00564 | -0.021 | 33.784
1 | 0.259 | 0.00556 | -0.021 | 46.495
1.5 | 0.326 | 0.00552 | -0.022 | 59.152
2 | 0.394 | 0.00544 | -0.022 | 72.44
2.5 | 0.461 | 0.0054 | -0.022 | 85.375
3 | 0.528 | 0.00546 | -0.022 | 96.755
3.5 | 0.595 | 0.00551 | -0.023 | 107.968
4 | 0.661 | 0.00568 | -0.023 | 116.317
4.5 | 0.726 | 0.00588 | -0.023 | 123.492
5 | 0.788 | 0.00616 | -0.023 | 127.958
5.5 | 0.845 | 0.00654 | -0.023 | 129.218
6 | 0.894 | 0.00675 | -0.024 | 132.568
6.5 | 0.931 | 0.00773 | -0.024 | 120.383
7 | 0.945 | 0.00824 | -0.024 | 114.709
7.5 | 0.896 | 0.0138 | -0.024 | 64.949
8 | 0.578 | 0.01708 | -0.024 | 33.86
8.5 | 0.518 | 0.0567 | -0.015 | 9.135
9 | 0.603 | 0.03 | -0.022 | 20.109
9.5 | 0.566 | 0.07005 | -0.012 | 8.085
10 | 0.615 | 0.05733 | -0.018 | 10.73
10.5 | 0.621 | 0.07809 | -0.013 | 7.958
11 | 0.649 | 0.07799 | -0.013 | 8.315
11.5 | 0.675 | 0.08864 | -0.013 | 7.615
12 | 0.703 | 0.09371 | -0.013 | 7.498
12.5 | 0.73 | 0.09672 | -0.013 | 7.543
13 | 0.757 | 0.10118 | -0.014 | 7.48
13.5 | 0.788 | 0.10737 | -0.015 | 7.335
14 | 0.812 | 0.10832 | -0.015 | 7.497
14.5 | 0.84 | 0.11304 | -0.015 | 7.427
15 | 0.87 | 0.11806 | -0.016 | 7.372
15.5 | 0.895 | 0.12416 | -0.016 | 7.207
16 | 0.922 | 0.12669 | -0.016 | 7.278
16.5 | 0.95 | 0.13216 | -0.016 | 7.188
17 | 0.981 | 0.13663 | -0.017 | 7.183
17.5 | 1.005 | 0.13924 | -0.017 | 7.216
18 | 1.032 | 0.14423 | -0.017 | 7.155
18.5 | 1.059 | 0.14965 | -0.017 | 7.079
19 | 1.091 | 0.15188 | -0.018 | 7.184
19.5 | 1.121 | 0.15911 | -0.019 | 7.044
20 | 1.141 | 0.16184 | -0.018 | 7.053

## 72. Re 4M Mach 0.50 (2)
BIGFOIL.COM POLAR EXPORT
RS001m05
RS001m05 |  |  |  | Cl Max: | 1.1932 | at alpha= | 8.5 | deg
XFOIL ncrit=9 |  |  |  | L/D Max: | 114.938 | at alpha= | 6 | deg
Re: | 4000000 |  |  | Cd Min: | 0.28063 | at alpha= | -20 | deg
Mach: | 0.5 |  |  | Cl=0 at alpha= | -0.87425 | deg
|  |  |  | @ Cl=0.1, Cd= | 0.0052475
|  |  |  | @ Cl=0.4, Cd= | 0.0054078
|  |  |  | @ Cl=0.6, Cd= | 0.0061109
alpha (deg) | Cl | Cd | Cm | Cl/Cd
-20 | -0.9031 | 0.28063 | 0.0952 | -3.2181
-19.5 | -0.8813 | 0.27174 | 0.09 | -3.2432
-19 | -0.8596 | 0.26297 | 0.0849 | -3.2688
-18.5 | -0.8388 | 0.254 | 0.0798 | -3.3024
-18 | -0.8175 | 0.24528 | 0.0747 | -3.3329
-17.5 | -0.7964 | 0.23635 | 0.0697 | -3.3696
-17 | -0.7745 | 0.22821 | 0.0649 | -3.3938
-16.5 | -0.754 | 0.21902 | 0.06 | -3.4426
-16 | -0.7337 | 0.21007 | 0.0552 | -3.4926
-15.5 | -0.7148 | 0.20075 | 0.0503 | -3.5606
-15 | -0.696 | 0.19158 | 0.0455 | -3.6329
-14.5 | -0.6794 | 0.18173 | 0.0407 | -3.7385
-14 | -0.665 | 0.17164 | 0.0357 | -3.8744
-13.5 | -0.6528 | 0.16123 | 0.0307 | -4.0489
-13 | -0.6434 | 0.15049 | 0.0257 | -4.2754
-12.5 | -0.637 | 0.13997 | 0.0206 | -4.551
-12 | -0.6321 | 0.12971 | 0.0158 | -4.8732
-11.5 | -0.6356 | 0.11825 | 0.0104 | -5.3751
-11 | -0.6385 | 0.10784 | 0.0055 | -5.9208
-10.5 | -0.6501 | 0.09662 | 0.0001 | -6.7284
-10 | -0.6676 | 0.08497 | -0.006 | -7.8569
-9.5 | -0.6898 | 0.07303 | -0.0127 | -9.4454
-9 | -0.7137 | 0.06091 | -0.0199 | -11.7173
-8.5 | -0.7364 | 0.04669 | -0.0305 | -15.7721
-8 | -0.7617 | 0.03352 | -0.0454 | -22.7237
-7.5 | -0.7958 | 0.02628 | -0.0427 | -30.2816
-7 | -0.8055 | 0.01785 | -0.038 | -45.1261
-6.5 | -0.745 | 0.0112 | -0.0386 | -66.5179
-6 | -0.6912 | 0.00931 | -0.0333 | -74.2427
-5.5 | -0.6257 | 0.00843 | -0.0301 | -74.223
-5 | -0.558 | 0.00787 | -0.0278 | -70.9022
-4.5 | -0.4894 | 0.00751 | -0.0262 | -65.1664
-4 | -0.4211 | 0.00709 | -0.0249 | -59.3935
-3.5 | -0.3534 | 0.00664 | -0.0239 | -53.2229
-3 | -0.2864 | 0.00614 | -0.0231 | -46.645
-2.5 | -0.2188 | 0.00582 | -0.0226 | -37.5945
-2 | -0.151 | 0.00561 | -0.0222 | -26.9162
-1.5 | -0.0838 | 0.00542 | -0.0219 | -15.4613
-1 | -0.0168 | 0.00529 | -0.0216 | -3.1758
-0.5 | 0.05 | 0.00524 | -0.0214 | 9.542
0 | 0.1164 | 0.00525 | -0.0212 | 22.1714
0.5 | 0.1832 | 0.00526 | -0.021 | 34.8289
1 | 0.25 | 0.00527 | -0.0208 | 47.4383
1.5 | 0.3166 | 0.0053 | -0.0206 | 59.7358
2 | 0.3831 | 0.00538 | -0.0202 | 71.2082
2.5 | 0.45 | 0.00549 | -0.0197 | 81.9672
3 | 0.5169 | 0.00575 | -0.0191 | 89.8957
3.5 | 0.5841 | 0.00604 | -0.0183 | 96.7053
4 | 0.6514 | 0.00634 | -0.0174 | 102.7445
4.5 | 0.719 | 0.00665 | -0.0161 | 108.1203
5 | 0.7851 | 0.00709 | -0.0144 | 110.7334
5.5 | 0.8484 | 0.0075 | -0.0116 | 113.12
6 | 0.9264 | 0.00806 | -0.0113 | 114.938
6.5 | 0.9929 | 0.00897 | -0.0087 | 110.6912
7 | 1.0606 | 0.00992 | -0.0056 | 106.9153
7.5 | 1.1263 | 0.01125 | -0.0015 | 100.1156
8 | 1.1779 | 0.0139 | 0.0047 | 84.741
8.5 | 1.1932 | 0.01873 | 0.0132 | 63.7053
9 | 1.1671 | 0.02391 | 0.0232 | 48.8122
9.5 | 1.131 | 0.03134 | 0.0247 | 36.0881
10 | 1.096 | 0.04268 | 0.0176 | 25.6795
10.5 | 1.0675 | 0.05471 | 0.0095 | 19.512
11 | 1.0346 | 0.06781 | 0.0011 | 15.2573
11.5 | 1.0061 | 0.08069 | -0.0069 | 12.4687
12 | 0.9776 | 0.094 | -0.0152 | 10.4
12.5 | 0.9537 | 0.10746 | -0.0238 | 8.8749
13 | 0.9338 | 0.12124 | -0.0326 | 7.7021
13.5 | 0.9185 | 0.13515 | -0.0416 | 6.7962

## 73. Re 5M Mach 0.00 (1)
BIGFOIL.COM POLAR EXPORT
RS001m05
RS001m05 |  |  |  | Cl Max: | 1.074 | at alpha= | 10 | deg
JavaFoil+Calcfoil stall+Eppler ext transition |  |  |  | L/D Max: | 149.799 | at alpha= | 9.5 | deg
Re: | 5000000 |  |  | Cd Min: | 0.00508 | at alpha= | 3 | deg
Mach: | 0 |  |  | Cl=0 at alpha= | -0.89831 | deg
|  |  |  | @ Cl=0.1, Cd= | 0.0055883
|  |  |  | @ Cl=0.4, Cd= | 0.0052
|  |  |  | @ Cl=0.6, Cd= | 0.0052724
alpha (deg) | Cl | Cd | Cm | Cl/Cd
-15 | -0.577 | 0.10164 | -0.007 | -5.673
-14.5 | -0.6 | 0.09527 | -0.007 | -6.303
-14 | -0.624 | 0.08873 | -0.008 | -7.03
-13.5 | -0.647 | 0.08128 | -0.008 | -7.965
-13 | -0.67 | 0.07358 | -0.009 | -9.101
-12.5 | -0.701 | 0.05823 | -0.01 | -12.043
-12 | -0.725 | 0.0461 | -0.011 | -15.728
-11.5 | -0.767 | 0.02711 | -0.012 | -28.305
-11 | -0.801 | 0.01689 | -0.013 | -47.385
-10.5 | -0.821 | 0.01258 | -0.014 | -65.225
-10 | -0.824 | 0.01118 | -0.014 | -73.661
-9.5 | -0.813 | 0.00977 | -0.015 | -83.189
-9 | -0.793 | 0.00971 | -0.015 | -81.704
-8.5 | -0.768 | 0.00978 | -0.015 | -78.506
-8 | -0.738 | 0.0094 | -0.015 | -78.455
-7.5 | -0.703 | 0.0095 | -0.015 | -73.926
-7 | -0.663 | 0.00914 | -0.015 | -72.58
-6.5 | -0.62 | 0.00929 | -0.016 | -66.725
-6 | -0.573 | 0.00935 | -0.016 | -61.314
-5.5 | -0.523 | 0.00891 | -0.016 | -58.72
-5 | -0.471 | 0.00854 | -0.016 | -55.172
-4.5 | -0.417 | 0.00824 | -0.016 | -50.622
-4 | -0.361 | 0.00789 | -0.017 | -45.775
-3.5 | -0.304 | 0.00732 | -0.017 | -41.533
-3 | -0.246 | 0.00703 | -0.017 | -34.992
-2.5 | -0.188 | 0.00678 | -0.017 | -27.698
-2 | -0.129 | 0.00638 | -0.017 | -20.244
-1.5 | -0.07 | 0.00614 | -0.018 | -11.469
-1 | -0.012 | 0.00593 | -0.018 | -1.942
-0.5 | 0.047 | 0.00575 | -0.018 | 8.248
0 | 0.106 | 0.00557 | -0.018 | 19.069
0.5 | 0.165 | 0.00544 | -0.018 | 30.355
1 | 0.224 | 0.00533 | -0.019 | 41.999
1.5 | 0.283 | 0.0053 | -0.019 | 53.346
2 | 0.341 | 0.00521 | -0.019 | 65.596
2.5 | 0.4 | 0.0052 | -0.019 | 76.877
3 | 0.458 | 0.00508 | -0.019 | 90.229
3.5 | 0.517 | 0.00511 | -0.02 | 101.063
4 | 0.574 | 0.00525 | -0.02 | 109.501
4.5 | 0.632 | 0.0053 | -0.02 | 119.295
5 | 0.688 | 0.00559 | -0.02 | 123.037
5.5 | 0.743 | 0.00561 | -0.02 | 132.433
6 | 0.795 | 0.006 | -0.021 | 132.527
6.5 | 0.846 | 0.00601 | -0.021 | 140.863
7 | 0.894 | 0.00647 | -0.021 | 138.212
7.5 | 0.939 | 0.00668 | -0.021 | 140.508
8 | 0.98 | 0.00683 | -0.021 | 143.506
8.5 | 1.013 | 0.00685 | -0.021 | 147.832
9 | 1.04 | 0.007 | -0.022 | 148.551
9.5 | 1.06 | 0.00708 | -0.022 | 149.799
10 | 1.074 | 0.00739 | -0.022 | 145.308
10.5 | 1.072 | 0.01302 | -0.022 | 82.329
11 | 1.061 | 0.01426 | -0.022 | 74.388
11.5 | 1.037 | 0.01659 | -0.022 | 62.536
12 | 1.003 | 0.02068 | -0.021 | 48.487
12.5 | 0.96 | 0.02754 | -0.021 | 34.848
13 | 0.917 | 0.03577 | -0.02 | 25.645
13.5 | 0.868 | 0.0481 | -0.019 | 18.045
14 | 0.819 | 0.06283 | -0.018 | 13.034
14.5 | 0.779 | 0.07348 | -0.018 | 10.596
15 | 0.74 | 0.08408 | -0.017 | 8.795

## 74. Re 5M Mach 0.00 (2)
BIGFOIL.COM POLAR EXPORT
RS001m05
RS001m05 |  |  |  | Cl Max: | 1.6452 | at alpha= | 16.5 | deg
XFOIL ncrit=9 |  |  |  | L/D Max: | 117.116 | at alpha= | 7 | deg
Re: | 5000000 |  |  | Cd Min: | 0.1666 | at alpha= | -19.5 | deg
Mach: | 0 |  |  | Cl=0 at alpha= | -0.88142 | deg
|  |  |  | @ Cl=0.1, Cd= | 0.004895
|  |  |  | @ Cl=0.4, Cd= | 0.0051193
|  |  |  | @ Cl=0.6, Cd= | 0.00577
alpha (deg) | Cl | Cd | Cm | Cl/Cd
-19.5 | -0.9812 | 0.1666 | 0.0374 | -5.8896
-19 | -1.16 | 0.11645 | 0.0064 | -9.9614
-18.5 | -1.3242 | 0.07891 | -0.0159 | -16.7811
-18 | -1.4079 | 0.05791 | -0.0283 | -24.3119
-17.5 | -1.4585 | 0.04198 | -0.0398 | -34.7427
-17 | -1.4854 | 0.03249 | -0.0451 | -45.7187
-16.5 | -1.4997 | 0.02727 | -0.0443 | -54.9945
-16 | -1.5031 | 0.02459 | -0.0396 | -61.1265
-15.5 | -1.4955 | 0.02239 | -0.0343 | -66.7932
-15 | -1.4683 | 0.02052 | -0.0316 | -71.5546
-14.5 | -1.4323 | 0.01908 | -0.0296 | -75.0681
-14 | -1.3933 | 0.01771 | -0.0279 | -78.6731
-13.5 | -1.3508 | 0.01654 | -0.0266 | -81.6687
-13 | -1.3063 | 0.01547 | -0.0254 | -84.4409
-12.5 | -1.2599 | 0.01451 | -0.0244 | -86.8298
-12 | -1.2124 | 0.01358 | -0.0234 | -89.2784
-11.5 | -1.1638 | 0.01274 | -0.0225 | -91.3501
-11 | -1.1138 | 0.01205 | -0.0218 | -92.4315
-10.5 | -1.0634 | 0.01138 | -0.0211 | -93.4446
-10 | -1.0124 | 0.01079 | -0.0203 | -93.8276
-9.5 | -0.9631 | 0.00988 | -0.0193 | -97.4798
-9 | -0.9123 | 0.00933 | -0.0184 | -97.7814
-8.5 | -0.8616 | 0.00884 | -0.0174 | -97.4661
-8 | -0.8078 | 0.00841 | -0.0171 | -96.0523
-7.5 | -0.7421 | 0.0079 | -0.0193 | -93.9367
-7 | -0.6751 | 0.00742 | -0.0218 | -90.9838
-6.5 | -0.6224 | 0.00722 | -0.0209 | -86.205
-6 | -0.5701 | 0.00704 | -0.02 | -80.9801
-5.5 | -0.516 | 0.00691 | -0.0196 | -74.6744
-5 | -0.4613 | 0.0067 | -0.0192 | -68.8507
-4.5 | -0.4064 | 0.00647 | -0.019 | -62.813
-4 | -0.351 | 0.00623 | -0.0189 | -56.3403
-3.5 | -0.2953 | 0.00591 | -0.0188 | -49.9662
-3 | -0.2391 | 0.00566 | -0.0187 | -42.2438
-2.5 | -0.183 | 0.00539 | -0.0187 | -33.9518
-2 | -0.1264 | 0.0052 | -0.0187 | -24.3077
-1.5 | -0.0699 | 0.00506 | -0.0188 | -13.8142
-1 | -0.0134 | 0.00492 | -0.0188 | -2.7236
-0.5 | 0.0431 | 0.0049 | -0.0188 | 8.7959
0.5 | 0.1559 | 0.00489 | -0.0188 | 31.8814
1 | 0.2124 | 0.0049 | -0.0189 | 43.3469
1.5 | 0.2685 | 0.00495 | -0.0188 | 54.2424
2 | 0.3246 | 0.00501 | -0.0188 | 64.7904
2.5 | 0.3806 | 0.00506 | -0.0188 | 75.2174
3 | 0.4362 | 0.00523 | -0.0187 | 83.4034
3.5 | 0.492 | 0.00541 | -0.0186 | 90.9427
4 | 0.5477 | 0.00559 | -0.0185 | 97.9785
4.5 | 0.6029 | 0.00578 | -0.0183 | 104.308
5 | 0.6571 | 0.00609 | -0.018 | 107.8982
5.5 | 0.7101 | 0.00636 | -0.0174 | 111.6509
6 | 0.7622 | 0.00663 | -0.0165 | 114.9623
6.5 | 0.8233 | 0.00706 | -0.0177 | 116.6147
7 | 0.8772 | 0.00749 | -0.0174 | 117.1162
7.5 | 0.9299 | 0.00809 | -0.017 | 114.9444
8 | 0.9829 | 0.00862 | -0.0165 | 114.0255
8.5 | 1.0358 | 0.00914 | -0.0161 | 113.326
9 | 1.0882 | 0.0097 | -0.0157 | 112.1856
9.5 | 1.1397 | 0.01033 | -0.0151 | 110.3291
10 | 1.1912 | 0.01091 | -0.0146 | 109.1842
10.5 | 1.2411 | 0.01166 | -0.0139 | 106.4408
11 | 1.2906 | 0.0124 | -0.0131 | 104.0806
11.5 | 1.3396 | 0.01311 | -0.0123 | 102.1815
12 | 1.3875 | 0.01389 | -0.0114 | 99.892
12.5 | 1.4337 | 0.01477 | -0.0103 | 97.0684
13 | 1.4781 | 0.01574 | -0.0091 | 93.9072
13.5 | 1.5199 | 0.01684 | -0.0075 | 90.2553
14 | 1.5558 | 0.01835 | -0.0052 | 84.7847
14.5 | 1.5899 | 0.01974 | -0.0028 | 80.542
15 | 1.6215 | 0.02105 | -0.0001 | 77.0309
15.5 | 1.6397 | 0.02239 | 0.0047 | 73.2336
16 | 1.6435 | 0.02443 | 0.0104 | 67.2738
16.5 | 1.6452 | 0.0273 | 0.014 | 60.2637
17 | 1.6417 | 0.03154 | 0.0157 | 52.0514
17.5 | 1.6347 | 0.03723 | 0.0151 | 43.9081
18 | 1.6251 | 0.04418 | 0.0128 | 36.7836
18.5 | 1.5946 | 0.0546 | 0.0082 | 29.2051
19 | 1.5509 | 0.06809 | 0.0011 | 22.7772
19.5 | 1.4824 | 0.08754 | -0.0103 | 16.934
20 | 1.3936 | 0.11293 | -0.0259 | 12.3404

## 75. Re 5M Mach 0.10 (1)
BIGFOIL.COM POLAR EXPORT
RS001m05
RS001m05 |  |  |  | Cl Max: | 1.07 | at alpha= | 10 | deg
JavaFoil+Calcfoil stall+Eppler ext transition |  |  |  | L/D Max: | 147.855 | at alpha= | 9.5 | deg
Re: | 5000000 |  |  | Cd Min: | 0.00509 | at alpha= | 3 | deg
Mach: | 0.1 |  |  | Cl=0 at alpha= | -0.9 | deg
|  |  |  | @ Cl=0.1, Cd= | 0.0056002
|  |  |  | @ Cl=0.4, Cd= | 0.00521
|  |  |  | @ Cl=0.6, Cd= | 0.0052798
alpha (deg) | Cl | Cd | Cm | Cl/Cd
-15 | -0.537 | 0.10282 | -0.007 | -5.223
-14.5 | -0.564 | 0.09699 | -0.007 | -5.813
-14 | -0.59 | 0.09159 | -0.007 | -6.437
-13.5 | -0.615 | 0.08579 | -0.008 | -7.164
-13 | -0.642 | 0.07674 | -0.008 | -8.361
-12.5 | -0.671 | 0.06492 | -0.009 | -10.334
-12 | -0.693 | 0.05444 | -0.01 | -12.733
-11.5 | -0.731 | 0.03555 | -0.012 | -20.568
-11 | -0.776 | 0.01966 | -0.013 | -39.474
-10.5 | -0.805 | 0.01338 | -0.014 | -60.133
-10 | -0.814 | 0.01144 | -0.014 | -71.117
-9.5 | -0.807 | 0.00947 | -0.015 | -85.208
-9 | -0.79 | 0.00984 | -0.015 | -80.28
-8.5 | -0.767 | 0.0099 | -0.015 | -77.474
-8 | -0.738 | 0.00952 | -0.015 | -77.477
-7.5 | -0.703 | 0.00958 | -0.015 | -73.445
-7 | -0.665 | 0.00917 | -0.016 | -72.457
-6.5 | -0.622 | 0.00935 | -0.016 | -66.485
-6 | -0.575 | 0.00937 | -0.016 | -61.398
-5.5 | -0.525 | 0.00897 | -0.016 | -58.609
-5 | -0.473 | 0.00858 | -0.016 | -55.134
-4.5 | -0.419 | 0.00825 | -0.016 | -50.775
-4 | -0.363 | 0.00791 | -0.017 | -45.869
-3.5 | -0.305 | 0.00733 | -0.017 | -41.69
-3 | -0.247 | 0.00705 | -0.017 | -35.105
-2.5 | -0.189 | 0.00679 | -0.017 | -27.792
-2 | -0.13 | 0.0064 | -0.017 | -20.306
-1.5 | -0.071 | 0.00615 | -0.018 | -11.512
-1 | -0.012 | 0.00594 | -0.018 | -1.949
-0.5 | 0.048 | 0.00575 | -0.018 | 8.28
0 | 0.107 | 0.00558 | -0.018 | 19.148
0.5 | 0.166 | 0.00545 | -0.018 | 30.462
1 | 0.225 | 0.00534 | -0.019 | 42.16
1.5 | 0.284 | 0.00531 | -0.019 | 53.543
2 | 0.343 | 0.00521 | -0.019 | 65.846
2.5 | 0.402 | 0.00521 | -0.019 | 77.134
3 | 0.461 | 0.00509 | -0.019 | 90.536
3.5 | 0.519 | 0.00512 | -0.02 | 101.378
4 | 0.577 | 0.00526 | -0.02 | 109.84
4.5 | 0.635 | 0.00531 | -0.02 | 119.661
5 | 0.692 | 0.00561 | -0.02 | 123.32
5.5 | 0.746 | 0.00563 | -0.02 | 132.622
6 | 0.799 | 0.006 | -0.021 | 133.21
6.5 | 0.849 | 0.00603 | -0.021 | 140.915
7 | 0.897 | 0.0065 | -0.021 | 138.088
7.5 | 0.942 | 0.00672 | -0.021 | 140.186
8 | 0.983 | 0.00687 | -0.021 | 142.93
8.5 | 1.015 | 0.0069 | -0.022 | 147.05
9 | 1.04 | 0.00706 | -0.022 | 147.378
9.5 | 1.059 | 0.00716 | -0.022 | 147.855
10 | 1.07 | 0.00748 | -0.022 | 142.925
10.5 | 1.063 | 0.01328 | -0.022 | 80.02
11 | 1.046 | 0.0148 | -0.022 | 70.661
11.5 | 1.016 | 0.01756 | -0.022 | 57.872
12 | 0.975 | 0.02279 | -0.021 | 42.781
12.5 | 0.925 | 0.03131 | -0.021 | 29.551
13 | 0.878 | 0.04109 | -0.02 | 21.366
13.5 | 0.82 | 0.05757 | -0.019 | 14.244
14 | 0.776 | 0.06797 | -0.018 | 11.422
14.5 | 0.733 | 0.07922 | -0.017 | 9.247
15 | 0.691 | 0.08933 | -0.017 | 7.735

## 76. Re 5M Mach 0.10 (2)
BIGFOIL.COM POLAR EXPORT
RS001m05
RS001m05 |  |  |  | Cl Max: | 1.6221 | at alpha= | 15.5 | deg
XFOIL ncrit=9 |  |  |  | L/D Max: | 116.94 | at alpha= | 7 | deg
Re: | 5000000 |  |  | Cd Min: | 0.19785 | at alpha= | -19.5 | deg
Mach: | 0.1 |  |  | Cl=0 at alpha= | -0.88116 | deg
|  |  |  | @ Cl=0.1, Cd= | 0.0049
|  |  |  | @ Cl=0.4, Cd= | 0.0051605
|  |  |  | @ Cl=0.6, Cd= | 0.0057862
alpha (deg) | Cl | Cd | Cm | Cl/Cd
-19.5 | -0.8821 | 0.19785 | 0.0548 | -4.4584
-19 | -0.9411 | 0.16956 | 0.0386 | -5.5502
-18.5 | -1.0802 | 0.12707 | 0.0126 | -8.5008
-18 | -1.218 | 0.09268 | -0.0082 | -13.142
-17.5 | -1.3269 | 0.0675 | -0.0224 | -19.6578
-17 | -1.3932 | 0.0485 | -0.0355 | -28.7258
-16.5 | -1.4324 | 0.03533 | -0.0452 | -40.5434
-16 | -1.4364 | 0.02994 | -0.0465 | -47.976
-15.5 | -1.4651 | 0.02509 | -0.0419 | -58.3938
-15 | -1.4599 | 0.0227 | -0.0363 | -64.3128
-14.5 | -1.4326 | 0.02069 | -0.0333 | -69.2412
-14 | -1.3979 | 0.01896 | -0.031 | -73.7289
-13.5 | -1.3575 | 0.01756 | -0.0292 | -77.3064
-13 | -1.314 | 0.01632 | -0.0277 | -80.5147
-12.5 | -1.2681 | 0.01522 | -0.0264 | -83.318
-12 | -1.221 | 0.01415 | -0.0252 | -86.2898
-11.5 | -1.1725 | 0.01318 | -0.0241 | -88.9605
-11 | -1.1224 | 0.01238 | -0.0231 | -90.6624
-10.5 | -1.0718 | 0.01163 | -0.0222 | -92.1582
-10 | -1.0204 | 0.01098 | -0.0213 | -92.9326
-9.5 | -0.9704 | 0.01008 | -0.0202 | -96.2698
-9 | -0.9192 | 0.00946 | -0.0192 | -97.167
-8.5 | -0.8681 | 0.00894 | -0.0181 | -97.1029
-8 | -0.8138 | 0.00848 | -0.0176 | -95.967
-7.5 | -0.7473 | 0.00804 | -0.0198 | -92.9478
-7 | -0.6798 | 0.00747 | -0.0223 | -91.004
-6.5 | -0.6268 | 0.00726 | -0.0213 | -86.3361
-6 | -0.574 | 0.00708 | -0.0203 | -81.0734
-5.5 | -0.5195 | 0.00694 | -0.0198 | -74.8559
-5 | -0.4642 | 0.00674 | -0.0195 | -68.8724
-4.5 | -0.409 | 0.00649 | -0.0192 | -63.02
-4 | -0.3532 | 0.00625 | -0.019 | -56.512
-3.5 | -0.2971 | 0.00594 | -0.0189 | -50.0168
-3 | -0.2406 | 0.00567 | -0.0189 | -42.4339
-2.5 | -0.1841 | 0.00539 | -0.0188 | -34.1558
-2 | -0.1272 | 0.00521 | -0.0189 | -24.4146
-1.5 | -0.0703 | 0.00507 | -0.0189 | -13.8659
-1 | -0.0135 | 0.00493 | -0.0189 | -2.7383
-0.5 | 0.0433 | 0.00491 | -0.0189 | 8.8187
0 | 0.0999 | 0.0049 | -0.0189 | 20.3878
0.5 | 0.1568 | 0.0049 | -0.0189 | 32
1 | 0.2136 | 0.0049 | -0.0189 | 43.5918
1.5 | 0.2701 | 0.00496 | -0.0189 | 54.4556
2 | 0.3265 | 0.00501 | -0.0189 | 65.1697
3 | 0.4388 | 0.00524 | -0.0187 | 83.7405
3.5 | 0.495 | 0.00542 | -0.0187 | 91.3284
4 | 0.5511 | 0.00561 | -0.0185 | 98.2353
4.5 | 0.6066 | 0.00581 | -0.0183 | 104.4062
5 | 0.6612 | 0.00611 | -0.0179 | 108.216
5.5 | 0.7147 | 0.00638 | -0.0173 | 112.0219
6 | 0.7669 | 0.00667 | -0.0163 | 114.9775
6.5 | 0.8287 | 0.00709 | -0.0176 | 116.8829
7 | 0.8829 | 0.00755 | -0.0172 | 116.9404
7.5 | 0.9361 | 0.00816 | -0.0166 | 114.7181
8 | 0.9895 | 0.00871 | -0.0162 | 113.6051
8.5 | 1.0429 | 0.00924 | -0.0157 | 112.868
9 | 1.0959 | 0.0098 | -0.0151 | 111.8265
9.5 | 1.1479 | 0.01044 | -0.0145 | 109.9521
10 | 1.1996 | 0.01109 | -0.0138 | 108.1695
10.5 | 1.2497 | 0.01192 | -0.0129 | 104.8406
11 | 1.3001 | 0.01261 | -0.0121 | 103.1007
11.5 | 1.3493 | 0.01339 | -0.0111 | 100.7692
12 | 1.3972 | 0.01423 | -0.01 | 98.1869
12.5 | 1.4433 | 0.0152 | -0.0087 | 94.9539
13 | 1.487 | 0.01629 | -0.0071 | 91.283
13.5 | 1.5225 | 0.01802 | -0.0045 | 84.4895
14 | 1.5599 | 0.01931 | -0.0023 | 80.782
14.5 | 1.5936 | 0.02065 | 0.0004 | 77.1719
15 | 1.6151 | 0.02217 | 0.0049 | 72.8507
15.5 | 1.6221 | 0.02396 | 0.0108 | 67.7003
16 | 1.6207 | 0.02694 | 0.0152 | 60.1596
16.5 | 1.6158 | 0.03126 | 0.0171 | 51.6891
17 | 1.6061 | 0.03733 | 0.0164 | 43.0244
17.5 | 1.5878 | 0.04557 | 0.0134 | 34.8431
18 | 1.5613 | 0.05569 | 0.0087 | 28.0356
18.5 | 1.5089 | 0.07084 | 0.0003 | 21.3001
19 | 1.4396 | 0.09076 | -0.0116 | 15.8616
19.5 | 1.3419 | 0.11818 | -0.0287 | 11.3547
20 | 1.2378 | 0.14989 | -0.0491 | 8.2581

## 77. Re 5M Mach 0.25 (1)
BIGFOIL.COM POLAR EXPORT
RS001m05
RS001m05 |  |  |  | Cl Max: | 1.033 | at alpha= | 9 | deg
JavaFoil+Calcfoil stall+Eppler ext transition |  |  |  | L/D Max: | 142.348 | at alpha= | 8.5 | deg
Re: | 5000000 |  |  | Cd Min: | 0.00513 | at alpha= | 3 | deg
Mach: | 0.25 |  |  | Cl=0 at alpha= | -0.90164 | deg
|  |  |  | @ Cl=0.1, Cd= | 0.0056395
|  |  |  | @ Cl=0.4, Cd= | 0.0052578
|  |  |  | @ Cl=0.6, Cd= | 0.09612
alpha (deg) | Cl | Cd | Cm | Cl/Cd
-14 | -0.284 | 0.09918 | -0.007 | -2.859
-13.5 | -0.351 | 0.09185 | -0.007 | -3.826
-13 | -0.413 | 0.08662 | -0.008 | -4.765
-12.5 | -0.47 | 0.08018 | -0.008 | -5.858
-12 | -0.512 | 0.0761 | -0.008 | -6.732
-11.5 | -0.548 | 0.07097 | -0.008 | -7.726
-11 | -0.585 | 0.06068 | -0.009 | -9.647
-10.5 | -0.638 | 0.0389 | -0.012 | -16.412
-10 | -0.71 | 0.01726 | -0.014 | -41.131
-9.5 | -0.747 | 0.0122 | -0.015 | -61.2
-9 | -0.757 | 0.01097 | -0.015 | -68.994
-8.5 | -0.749 | 0.00994 | -0.015 | -75.345
-8 | -0.731 | 0.01006 | -0.016 | -72.643
-7.5 | -0.704 | 0.01002 | -0.016 | -70.28
-7 | -0.67 | 0.00952 | -0.016 | -70.423
-6.5 | -0.631 | 0.00911 | -0.016 | -69.233
-6 | -0.586 | 0.00963 | -0.016 | -60.872
-5.5 | -0.537 | 0.00918 | -0.017 | -58.497
-5 | -0.485 | 0.00873 | -0.017 | -55.536
-4.5 | -0.43 | 0.00837 | -0.017 | -51.325
-4 | -0.372 | 0.00803 | -0.017 | -46.372
-3.5 | -0.314 | 0.00741 | -0.017 | -42.353
-3 | -0.254 | 0.00711 | -0.018 | -35.727
-2.5 | -0.194 | 0.00686 | -0.018 | -28.281
-2 | -0.133 | 0.00646 | -0.018 | -20.646
-1.5 | -0.073 | 0.0062 | -0.018 | -11.725
-1 | -0.012 | 0.00598 | -0.018 | -1.988
-0.5 | 0.049 | 0.00579 | -0.019 | 8.447
0 | 0.11 | 0.00561 | -0.019 | 19.563
0.5 | 0.171 | 0.0055 | -0.019 | 31.018
1 | 0.231 | 0.00537 | -0.019 | 43.053
1.5 | 0.292 | 0.00535 | -0.019 | 54.623
2 | 0.353 | 0.00525 | -0.02 | 67.205
2.5 | 0.413 | 0.00526 | -0.02 | 78.597
3 | 0.473 | 0.00513 | -0.02 | 92.271
3.5 | 0.533 | 0.00517 | -0.02 | 103.113
4 | 0.593 | 0.00531 | -0.02 | 111.751
4.5 | 0.652 | 0.00537 | -0.021 | 121.55
5 | 0.71 | 0.00556 | -0.021 | 127.694
5.5 | 0.765 | 0.00573 | -0.021 | 133.617
6 | 0.819 | 0.00611 | -0.021 | 134.011
6.5 | 0.869 | 0.00616 | -0.021 | 141.073
7 | 0.915 | 0.00661 | -0.022 | 138.546
7.5 | 0.958 | 0.00693 | -0.022 | 138.081
8 | 0.994 | 0.00713 | -0.022 | 139.415
8.5 | 1.019 | 0.00716 | -0.022 | 142.348
9 | 1.033 | 0.00746 | -0.022 | 138.547
9.5 | 1.032 | 0.0115 | -0.022 | 89.69
10 | 1.014 | 0.0137 | -0.022 | 74.022
10.5 | 0.975 | 0.01601 | -0.022 | 60.898
11 | 0.91 | 0.02202 | -0.022 | 41.334
11.5 | 0.832 | 0.03336 | -0.02 | 24.93
12 | 0.741 | 0.053 | -0.018 | 13.979
12.5 | 0.668 | 0.06385 | -0.018 | 10.464
13 | 0.589 | 0.0774 | -0.016 | 7.613
13.5 | 0.511 | 0.08755 | -0.015 | 5.842
14 | 0.431 | 0.09612 | -0.015 | 4.487

## 78. Re 5M Mach 0.25 (2)
BIGFOIL.COM POLAR EXPORT
RS001m05
RS001m05 |  |  |  | Cl Max: | 1.4836 | at alpha= | 13 | deg
XFOIL ncrit=9 |  |  |  | L/D Max: | 116.948 | at alpha= | 6.5 | deg
Re: | 5000000 |  |  | Cd Min: | 0.21395 | at alpha= | -17.5 | deg
Mach: | 0.25 |  |  | Cl=0 at alpha= | -0.8799 | deg
|  |  |  | @ Cl=0.1, Cd= | 0.004941
|  |  |  | @ Cl=0.4, Cd= | 0.0051346
|  |  |  | @ Cl=0.6, Cd= | 0.0058157
alpha (deg) | Cl | Cd | Cm | Cl/Cd
-17.5 | -0.7414 | 0.21395 | 0.0557 | -3.4653
-17 | -0.7241 | 0.20709 | 0.0516 | -3.4965
-16 | -0.8631 | 0.13858 | 0.0194 | -6.2282
-15.5 | -0.9126 | 0.11896 | 0.0083 | -7.6715
-15 | -1.045 | 0.08825 | -0.0094 | -11.8414
-14.5 | -1.0763 | 0.07591 | -0.0154 | -14.1786
-14 | -1.1543 | 0.0544 | -0.0297 | -21.2188
-13.5 | -1.1892 | 0.03835 | -0.0449 | -31.0091
-13 | -1.2124 | 0.03 | -0.0493 | -40.4133
-12.5 | -1.2316 | 0.02602 | -0.0434 | -47.3328
-12 | -1.2243 | 0.02185 | -0.0389 | -56.032
-11.5 | -1.1967 | 0.01859 | -0.0353 | -64.3733
-11 | -1.1554 | 0.01636 | -0.0325 | -70.6235
-10.5 | -1.1096 | 0.01446 | -0.0301 | -76.7358
-10 | -1.0599 | 0.01296 | -0.0279 | -81.7824
-9.5 | -1.0079 | 0.01178 | -0.026 | -85.5603
-9 | -0.9548 | 0.01084 | -0.0242 | -88.0812
-8.5 | -0.9039 | 0.00967 | -0.0221 | -93.4747
-8 | -0.848 | 0.00902 | -0.0208 | -94.0133
-7.5 | -0.7778 | 0.00844 | -0.0226 | -92.1564
-7 | -0.7061 | 0.00782 | -0.0248 | -90.2941
-6.5 | -0.6515 | 0.00749 | -0.0233 | -86.9826
-6 | -0.5959 | 0.00733 | -0.0221 | -81.296
-5.5 | -0.539 | 0.00709 | -0.0213 | -76.0226
-5 | -0.4813 | 0.0069 | -0.0207 | -69.7536
-4.5 | -0.4236 | 0.00666 | -0.0203 | -63.6036
-4 | -0.3655 | 0.00637 | -0.02 | -57.3783
-3.5 | -0.3073 | 0.00605 | -0.0198 | -50.7934
-3 | -0.2489 | 0.00573 | -0.0196 | -43.438
-2.5 | -0.1904 | 0.00543 | -0.0195 | -35.0645
-2 | -0.1315 | 0.00527 | -0.0195 | -24.9526
-1.5 | -0.0727 | 0.00511 | -0.0194 | -14.227
-1 | -0.0141 | 0.00497 | -0.0194 | -2.837
-0.5 | 0.0446 | 0.00496 | -0.0194 | 8.9919
0 | 0.103 | 0.00494 | -0.0193 | 20.8502
0.5 | 0.1618 | 0.00495 | -0.0193 | 32.6869
1 | 0.2204 | 0.00496 | -0.0193 | 44.4355
1.5 | 0.2787 | 0.00501 | -0.0193 | 55.6287
2 | 0.337 | 0.00507 | -0.0192 | 66.4694
2.5 | 0.3953 | 0.00512 | -0.0191 | 77.207
3 | 0.4533 | 0.0053 | -0.0189 | 85.5283
3.5 | 0.5114 | 0.0055 | -0.0187 | 92.9818
4 | 0.5696 | 0.0057 | -0.0185 | 99.9298
4.5 | 0.6274 | 0.00592 | -0.0182 | 105.9797
5.5 | 0.7399 | 0.00654 | -0.0168 | 113.1346
6 | 0.7934 | 0.00684 | -0.0153 | 115.9942
6.5 | 0.8584 | 0.00734 | -0.0164 | 116.9482
7 | 0.9148 | 0.00792 | -0.0157 | 115.5051
7.5 | 0.9708 | 0.00855 | -0.0148 | 113.5439
8 | 1.0271 | 0.00914 | -0.0139 | 112.3742
8.5 | 1.083 | 0.00978 | -0.0129 | 110.7362
9 | 1.1385 | 0.01047 | -0.0118 | 108.7393
9.5 | 1.1931 | 0.01126 | -0.0105 | 105.9591
10 | 1.2464 | 0.01218 | -0.0089 | 102.3317
10.5 | 1.2992 | 0.01311 | -0.0073 | 99.0999
11 | 1.3501 | 0.01418 | -0.0054 | 95.2116
11.5 | 1.398 | 0.01547 | -0.003 | 90.3685
12 | 1.4414 | 0.01706 | -0.0002 | 84.49
12.5 | 1.4722 | 0.01946 | 0.0039 | 75.6526
13 | 1.4836 | 0.0225 | 0.0099 | 65.9378
13.5 | 1.475 | 0.02531 | 0.0178 | 58.2774
14 | 1.4592 | 0.03011 | 0.0215 | 48.4623
14.5 | 1.4328 | 0.03833 | 0.0197 | 37.3806
15 | 1.3978 | 0.04966 | 0.0139 | 28.1474
15.5 | 1.3662 | 0.06175 | 0.0071 | 22.1247
16 | 1.3091 | 0.0788 | -0.0033 | 16.6129
16.5 | 1.2475 | 0.09802 | -0.0152 | 12.727
17 | 1.1894 | 0.11806 | -0.0277 | 10.0745
17.5 | 1.1339 | 0.13904 | -0.0411 | 8.1552
18 | 1.0957 | 0.15765 | -0.0531 | 6.9502

## 79. Re 5M Mach 0.50 (1)
BIGFOIL.COM POLAR EXPORT
RS001m05
RS001m05 |  |  |  | Cl Max: | 1.142 | at alpha= | 20 | deg
JavaFoil+Calcfoil stall+Eppler ext transition |  |  |  | L/D Max: | 136.186 | at alpha= | 6 | deg
Re: | 5000000 |  |  | Cd Min: | 0.00541 | at alpha= | 3 | deg
Mach: | 0.5 |  |  | Cl=0 at alpha= | -0.90441 | deg
|  |  |  | @ Cl=0.1, Cd= | 0.005851
|  |  |  | @ Cl=0.4, Cd= | 0.0054573
|  |  |  | @ Cl=0.6, Cd= | 0.0054953
alpha (deg) | Cl | Cd | Cm | Cl/Cd
-20 | -1.012 | 0.15772 | -0.008 | -6.416
-19.5 | -0.986 | 0.15289 | -0.008 | -6.451
-19 | -0.961 | 0.14974 | -0.008 | -6.416
-18.5 | -0.941 | 0.14417 | -0.008 | -6.525
-18 | -0.911 | 0.13913 | -0.008 | -6.547
-17.5 | -0.882 | 0.13501 | -0.008 | -6.536
-17 | -0.856 | 0.13186 | -0.008 | -6.495
-16.5 | -0.831 | 0.12707 | -0.008 | -6.537
-16 | -0.806 | 0.12339 | -0.008 | -6.532
-15.5 | -0.778 | 0.11801 | -0.008 | -6.589
-15 | -0.752 | 0.1144 | -0.008 | -6.57
-14.5 | -0.726 | 0.11057 | -0.008 | -6.565
-14 | -0.7 | 0.10508 | -0.008 | -6.665
-13.5 | -0.673 | 0.09924 | -0.008 | -6.782
-13 | -0.647 | 0.09067 | -0.008 | -7.139
-12.5 | -0.622 | 0.08317 | -0.008 | -7.473
-12 | -0.594 | 0.09014 | -0.008 | -6.59
-11.5 | -0.568 | 0.07973 | -0.008 | -7.124
-11 | -0.543 | 0.07169 | -0.009 | -7.577
-10.5 | -0.514 | 0.07861 | -0.008 | -6.542
-10 | -0.49 | 0.06572 | -0.009 | -7.463
-9.5 | -0.484 | 0.04576 | -0.012 | -10.585
-9 | -0.511 | 0.01702 | -0.016 | -30.005
-8.5 | -0.41 | 0.05601 | -0.009 | -7.313
-8 | -0.452 | 0.01572 | -0.017 | -28.74
-7.5 | -0.439 | 0.01185 | -0.018 | -37.053
-7 | -0.327 | 0.05207 | -0.007 | -6.289
-6.5 | -0.544 | 0.01057 | -0.018 | -51.497
-6 | -0.592 | 0.0102 | -0.018 | -58.001
-5.5 | -0.571 | 0.00987 | -0.019 | -57.822
-5 | -0.527 | 0.00963 | -0.019 | -54.764
-4.5 | -0.474 | 0.0091 | -0.019 | -52.012
-4 | -0.413 | 0.00862 | -0.019 | -47.943
-3.5 | -0.349 | 0.00805 | -0.019 | -43.407
-3 | -0.283 | 0.00741 | -0.02 | -38.237
-2.5 | -0.217 | 0.00718 | -0.02 | -30.162
-2 | -0.149 | 0.00701 | -0.02 | -21.272
-1.5 | -0.081 | 0.00645 | -0.02 | -12.596
-1 | -0.013 | 0.00617 | -0.021 | -2.155
-0.5 | 0.055 | 0.00599 | -0.021 | 9.139
0 | 0.123 | 0.00578 | -0.021 | 21.222
0.5 | 0.191 | 0.00564 | -0.021 | 33.813
1 | 0.259 | 0.00552 | -0.021 | 46.862
1.5 | 0.326 | 0.0055 | -0.022 | 59.299
2 | 0.394 | 0.00546 | -0.022 | 72.169
2.5 | 0.461 | 0.00543 | -0.022 | 84.965
3 | 0.528 | 0.00541 | -0.022 | 97.721
3.5 | 0.595 | 0.00549 | -0.023 | 108.384
4 | 0.661 | 0.00556 | -0.023 | 118.942
4.5 | 0.726 | 0.00578 | -0.023 | 125.54
5 | 0.788 | 0.00602 | -0.023 | 131.024
5.5 | 0.845 | 0.00635 | -0.023 | 132.999
6 | 0.894 | 0.00657 | -0.024 | 136.186
6.5 | 0.931 | 0.00752 | -0.024 | 123.77
7 | 0.945 | 0.00798 | -0.024 | 118.465
7.5 | 0.899 | 0.01324 | -0.024 | 67.928
8 | 0.583 | 0.01591 | -0.024 | 36.672
8.5 | 0.532 | 0.0483 | -0.018 | 11.011
9 | 0.611 | 0.0268 | -0.022 | 22.79
9.5 | 0.568 | 0.0682 | -0.013 | 8.322
10 | 0.636 | 0.0454 | -0.02 | 14.001
10.5 | 0.623 | 0.07593 | -0.014 | 8.203
11 | 0.651 | 0.0755 | -0.014 | 8.617
11.5 | 0.676 | 0.08659 | -0.013 | 7.802
12 | 0.703 | 0.09137 | -0.013 | 7.695
12.5 | 0.73 | 0.09438 | -0.014 | 7.735
13 | 0.758 | 0.09924 | -0.014 | 7.638
13.5 | 0.789 | 0.10448 | -0.015 | 7.547
14 | 0.812 | 0.10497 | -0.015 | 7.739
14.5 | 0.841 | 0.11009 | -0.015 | 7.64
15 | 0.873 | 0.11428 | -0.016 | 7.635
15.5 | 0.895 | 0.12042 | -0.016 | 7.435
16 | 0.922 | 0.12244 | -0.016 | 7.533
16.5 | 0.952 | 0.12777 | -0.017 | 7.453
17 | 0.984 | 0.13173 | -0.018 | 7.469
17.5 | 1.005 | 0.13608 | -0.017 | 7.388
18 | 1.032 | 0.13937 | -0.017 | 7.408
18.5 | 1.062 | 0.14475 | -0.018 | 7.334
19 | 1.095 | 0.14605 | -0.019 | 7.495
19.5 | 1.123 | 0.15456 | -0.019 | 7.262
20 | 1.142 | 0.15805 | -0.018 | 7.226

## 80. Re 5M Mach 0.50 (2)
BIGFOIL.COM POLAR EXPORT
RS001m05
RS001m05 |  |  |  | Cl Max: | 1.204 | at alpha= | 8.5 | deg
XFOIL ncrit=9 |  |  |  | L/D Max: | 118.16 | at alpha= | 6 | deg
Re: | 5000000 |  |  | Cd Min: | 0.28089 | at alpha= | -20 | deg
Mach: | 0.5 |  |  | Cl=0 at alpha= | -0.87407 | deg
|  |  |  | @ Cl=0.1, Cd= | 0.0051625
|  |  |  | @ Cl=0.4, Cd= | 0.0053517
|  |  |  | @ Cl=0.6, Cd= | 0.005959
alpha (deg) | Cl | Cd | Cm | Cl/Cd
-20 | -0.9022 | 0.28089 | 0.095 | -3.2119
-19.5 | -0.8804 | 0.27202 | 0.0898 | -3.2365
-19 | -0.8594 | 0.2635 | 0.0847 | -3.2615
-18.5 | -0.838 | 0.25441 | 0.0795 | -3.2939
-18 | -0.817 | 0.24487 | 0.0744 | -3.3365
-17.5 | -0.7962 | 0.23533 | 0.0693 | -3.3833
-17 | -0.7753 | 0.22654 | 0.0643 | -3.4224
-16.5 | -0.7555 | 0.21706 | 0.0593 | -3.4806
-16 | -0.7337 | 0.2095 | 0.0547 | -3.5021
-15.5 | -0.7158 | 0.19949 | 0.0497 | -3.5881
-15 | -0.6976 | 0.19012 | 0.0448 | -3.6693
-14.5 | -0.6811 | 0.18043 | 0.04 | -3.7749
-14 | -0.667 | 0.1704 | 0.035 | -3.9143
-13.5 | -0.6542 | 0.16039 | 0.0301 | -4.0788
-13 | -0.6463 | 0.14942 | 0.025 | -4.3254
-12.5 | -0.6391 | 0.13918 | 0.0202 | -4.5919
-12 | -0.6437 | 0.12697 | 0.0145 | -5.0697
-11.5 | -0.6509 | 0.11535 | 0.0091 | -5.6428
-11 | -0.6563 | 0.105 | 0.0044 | -6.2505
-10.5 | -0.6685 | 0.09417 | -0.0007 | -7.0989
-10 | -0.6843 | 0.0831 | -0.0065 | -8.2347
-9.5 | -0.7046 | 0.07154 | -0.013 | -9.849
-9 | -0.7267 | 0.05965 | -0.02 | -12.1827
-8.5 | -0.7466 | 0.04526 | -0.0316 | -16.4958
-8 | -0.7723 | 0.03258 | -0.0461 | -23.7047
-7.5 | -0.8024 | 0.02557 | -0.0427 | -31.3805
-7 | -0.7938 | 0.01585 | -0.0422 | -50.082
-6.5 | -0.7567 | 0.01079 | -0.0367 | -70.1297
-6 | -0.6977 | 0.00887 | -0.0324 | -78.6584
-5.5 | -0.6297 | 0.00812 | -0.0296 | -77.5493
-5 | -0.5606 | 0.00765 | -0.0275 | -73.281
-4.5 | -0.491 | 0.0073 | -0.026 | -67.2603
-4 | -0.422 | 0.00689 | -0.0248 | -61.2482
-3 | -0.2868 | 0.00596 | -0.0231 | -48.1208
-2.5 | -0.2188 | 0.00567 | -0.0226 | -38.5891
-2 | -0.1511 | 0.00547 | -0.0222 | -27.6234
-1.5 | -0.0838 | 0.00531 | -0.0219 | -15.7815
-1 | -0.0169 | 0.0052 | -0.0216 | -3.25
-0.5 | 0.0502 | 0.00517 | -0.0215 | 9.7099
0 | 0.1167 | 0.00516 | -0.0213 | 22.6163
0.5 | 0.1838 | 0.00517 | -0.0211 | 35.5513
1 | 0.2508 | 0.00519 | -0.0209 | 48.3237
1.5 | 0.3174 | 0.00527 | -0.0207 | 60.2277
2 | 0.3843 | 0.00534 | -0.0204 | 71.9663
2.5 | 0.4512 | 0.00539 | -0.0199 | 83.7106
3 | 0.5182 | 0.00563 | -0.0193 | 92.0426
3.5 | 0.5857 | 0.0059 | -0.0186 | 99.2712
4 | 0.6536 | 0.00618 | -0.0177 | 105.7605
4.5 | 0.7217 | 0.00649 | -0.0166 | 111.2018
5 | 0.7889 | 0.00695 | -0.0151 | 113.5108
5.5 | 0.856 | 0.00733 | -0.0131 | 116.7804
6 | 0.9181 | 0.00777 | -0.0096 | 118.1596
6.5 | 0.9958 | 0.00864 | -0.009 | 115.2546
7 | 1.0644 | 0.00951 | -0.006 | 111.9243
7.5 | 1.1323 | 0.01065 | -0.0022 | 106.3192
8 | 1.1868 | 0.01313 | 0.0039 | 90.3884
8.5 | 1.204 | 0.01797 | 0.0126 | 67.0006
9 | 1.1801 | 0.02321 | 0.0228 | 50.8445
9.5 | 1.1424 | 0.03013 | 0.0259 | 37.9157
10 | 1.1073 | 0.04124 | 0.019 | 26.8501
10.5 | 1.0765 | 0.0534 | 0.0108 | 20.1592
11 | 1.0422 | 0.06662 | 0.0022 | 15.644
11.5 | 1.012 | 0.07962 | -0.0058 | 12.7104
12 | 0.9848 | 0.0927 | -0.014 | 10.6235
12.5 | 0.9617 | 0.10597 | -0.0224 | 9.0752
13 | 0.9428 | 0.11948 | -0.0311 | 7.8909
13.5 | 0.9284 | 0.13308 | -0.0398 | 6.9763

## 81. Re 6M Mach 0.00 (1)
BIGFOIL.COM POLAR EXPORT
RS001m05
RS001m05 |  |  |  | Cl Max: | 1.074 | at alpha= | 10 | deg
JavaFoil+Calcfoil stall+Eppler ext transition |  |  |  | L/D Max: | 152.204 | at alpha= | 9 | deg
Re: | 6000000 |  |  | Cd Min: | 0.0051 | at alpha= | 3.5 | deg
Mach: | 0 |  |  | Cl=0 at alpha= | -0.89831 | deg
|  |  |  | @ Cl=0.1, Cd= | 0.0055714
|  |  |  | @ Cl=0.4, Cd= | 0.00521
|  |  |  | @ Cl=0.6, Cd= | 0.0051924
alpha (deg) | Cl | Cd | Cm | Cl/Cd
-15.5 | -0.555 | 0.10419 | -0.007 | -5.322
-15 | -0.578 | 0.09935 | -0.007 | -5.818
-14.5 | -0.605 | 0.09019 | -0.008 | -6.706
-14 | -0.629 | 0.08372 | -0.008 | -7.508
-13.5 | -0.652 | 0.07655 | -0.009 | -8.518
-13 | -0.678 | 0.06638 | -0.009 | -10.219
-12.5 | -0.717 | 0.04815 | -0.011 | -14.888
-12 | -0.748 | 0.03441 | -0.012 | -21.741
-11.5 | -0.787 | 0.02072 | -0.013 | -37.957
-11 | -0.812 | 0.0145 | -0.013 | -56.038
-10.5 | -0.826 | 0.01188 | -0.014 | -69.529
-10 | -0.825 | 0.01086 | -0.014 | -76.004
-9.5 | -0.813 | 0.00945 | -0.015 | -86.028
-9 | -0.793 | 0.00945 | -0.015 | -83.979
-8.5 | -0.768 | 0.01016 | -0.015 | -75.598
-8 | -0.738 | 0.00969 | -0.015 | -76.132
-7.5 | -0.703 | 0.00928 | -0.015 | -75.729
-7 | -0.663 | 0.00889 | -0.015 | -74.596
-6.5 | -0.62 | 0.00909 | -0.016 | -68.188
-6 | -0.573 | 0.00913 | -0.016 | -62.744
-5.5 | -0.523 | 0.00867 | -0.016 | -60.335
-5 | -0.471 | 0.00836 | -0.016 | -56.365
-4.5 | -0.417 | 0.00869 | -0.016 | -47.996
-4 | -0.361 | 0.00775 | -0.017 | -46.572
-3.5 | -0.304 | 0.00719 | -0.017 | -42.308
-3 | -0.246 | 0.0069 | -0.017 | -35.675
-2.5 | -0.188 | 0.00677 | -0.017 | -27.768
-2 | -0.129 | 0.00637 | -0.017 | -20.28
-1.5 | -0.07 | 0.00611 | -0.018 | -11.514
-1 | -0.012 | 0.00591 | -0.018 | -1.95
-0.5 | 0.047 | 0.00576 | -0.018 | 8.231
0 | 0.106 | 0.00555 | -0.018 | 19.165
0.5 | 0.165 | 0.00544 | -0.018 | 30.375
1 | 0.224 | 0.00533 | -0.019 | 42.016
1.5 | 0.283 | 0.00529 | -0.019 | 53.417
2 | 0.341 | 0.00523 | -0.019 | 65.289
2.5 | 0.4 | 0.00521 | -0.019 | 76.807
3 | 0.458 | 0.00512 | -0.019 | 89.599
3.5 | 0.517 | 0.0051 | -0.02 | 101.334
4 | 0.574 | 0.00517 | -0.02 | 111.011
4.5 | 0.632 | 0.00522 | -0.02 | 120.948
5 | 0.688 | 0.00551 | -0.02 | 124.959
5.5 | 0.743 | 0.00552 | -0.02 | 134.549
6 | 0.795 | 0.00588 | -0.021 | 135.284
6.5 | 0.846 | 0.0059 | -0.021 | 143.417
7 | 0.894 | 0.00635 | -0.021 | 140.667
7.5 | 0.939 | 0.00655 | -0.021 | 143.343
8 | 0.98 | 0.00669 | -0.021 | 146.39
8.5 | 1.013 | 0.00677 | -0.021 | 149.709
9 | 1.04 | 0.00683 | -0.022 | 152.204
9.5 | 1.06 | 0.00704 | -0.022 | 150.685
10 | 1.074 | 0.00715 | -0.022 | 150.204
10.5 | 1.074 | 0.01255 | -0.022 | 85.614
11 | 1.065 | 0.01361 | -0.022 | 78.279
11.5 | 1.043 | 0.0156 | -0.022 | 66.854
12 | 1.01 | 0.01905 | -0.022 | 53
12.5 | 0.97 | 0.02445 | -0.021 | 39.672
13 | 0.924 | 0.0329 | -0.021 | 28.075
13.5 | 0.879 | 0.04254 | -0.02 | 20.657
14 | 0.828 | 0.05657 | -0.019 | 14.644
14.5 | 0.787 | 0.06703 | -0.018 | 11.738
15 | 0.746 | 0.07812 | -0.018 | 9.548

## 82. Re 6M Mach 0.00 (2)
BIGFOIL.COM POLAR EXPORT
RS001m05
RS001m05 |  |  |  | Cl Max: | 1.6847 | at alpha= | 17 | deg
XFOIL ncrit=9 |  |  |  | L/D Max: | 120.277 | at alpha= | 6.5 | deg
Re: | 6000000 |  |  | Cd Min: | 0.1825 | at alpha= | -20 | deg
Mach: | 0 |  |  | Cl=0 at alpha= | -0.88121 | deg
|  |  |  | @ Cl=0.1, Cd= | 0.0048501
|  |  |  | @ Cl=0.4, Cd= | 0.0050973
|  |  |  | @ Cl=0.6, Cd= | 0.0057048
alpha (deg) | Cl | Cd | Cm | Cl/Cd
-20 | -0.9587 | 0.1825 | 0.047 | -5.2532
-19.5 | -1.0603 | 0.14667 | 0.0249 | -7.2292
-19 | -1.1634 | 0.11567 | 0.0058 | -10.0579
-18.5 | -1.2951 | 0.08436 | -0.0121 | -15.3521
-18 | -1.3755 | 0.06451 | -0.0226 | -21.3223
-17.5 | -1.4759 | 0.03964 | -0.0412 | -37.2326
-17 | -1.4795 | 0.03301 | -0.045 | -44.8198
-16.5 | -1.5006 | 0.02708 | -0.0445 | -55.4136
-16 | -1.5029 | 0.02453 | -0.0398 | -61.2678
-15.5 | -1.5047 | 0.02162 | -0.0336 | -69.5976
-15 | -1.4766 | 0.0197 | -0.0309 | -74.9543
-14.5 | -1.441 | 0.01815 | -0.0289 | -79.3939
-14 | -1.4015 | 0.01674 | -0.0272 | -83.7216
-13.5 | -1.3583 | 0.01558 | -0.0258 | -87.1823
-13 | -1.313 | 0.01453 | -0.0247 | -90.3648
-12.5 | -1.2658 | 0.01363 | -0.0237 | -92.8687
-12 | -1.2175 | 0.01278 | -0.0229 | -95.266
-11.5 | -1.1682 | 0.012 | -0.0221 | -97.35
-11 | -1.1178 | 0.01134 | -0.0213 | -98.5714
-10.5 | -1.0669 | 0.01073 | -0.0206 | -99.4315
-10 | -1.0155 | 0.01018 | -0.02 | -99.7544
-9.5 | -0.965 | 0.00952 | -0.0191 | -101.3655
-9 | -0.9145 | 0.00893 | -0.0181 | -102.4076
-8.5 | -0.8639 | 0.00845 | -0.0171 | -102.2367
-8 | -0.8013 | 0.00801 | -0.0186 | -100.0375
-7.5 | -0.7345 | 0.00762 | -0.0211 | -96.3911
-7 | -0.6783 | 0.00724 | -0.0211 | -93.6878
-6.5 | -0.6264 | 0.00709 | -0.0201 | -88.3498
-6 | -0.5725 | 0.00696 | -0.0196 | -82.2557
-5.5 | -0.5177 | 0.00678 | -0.0193 | -76.3569
-5 | -0.4626 | 0.00663 | -0.0191 | -69.7738
-4.5 | -0.4072 | 0.00639 | -0.0189 | -63.7246
-4 | -0.3514 | 0.00614 | -0.0188 | -57.2313
-3.5 | -0.2954 | 0.00584 | -0.0187 | -50.5822
-3 | -0.2394 | 0.00553 | -0.0187 | -43.2911
-2.5 | -0.1831 | 0.0053 | -0.0187 | -34.5472
-2 | -0.1265 | 0.00512 | -0.0187 | -24.707
-1.5 | -0.0698 | 0.00502 | -0.0188 | -13.9044
-1 | -0.0134 | 0.00487 | -0.0188 | -2.7515
-0.5 | 0.043 | 0.0049 | -0.0188 | 8.7755
0 | 0.0995 | 0.00485 | -0.0188 | 20.5155
0.5 | 0.1561 | 0.00486 | -0.0189 | 32.1193
1 | 0.2127 | 0.00488 | -0.0189 | 43.5861
1.5 | 0.269 | 0.00495 | -0.0189 | 54.3434
2 | 0.3252 | 0.00499 | -0.0189 | 65.1703
2.5 | 0.3812 | 0.00505 | -0.0189 | 75.4851
3 | 0.4368 | 0.00519 | -0.0188 | 84.1618
3.5 | 0.4928 | 0.00535 | -0.0188 | 92.1121
4 | 0.5488 | 0.00552 | -0.0187 | 99.4203
4.5 | 0.6042 | 0.00572 | -0.0186 | 105.6294
5.5 | 0.7131 | 0.00628 | -0.018 | 113.551
6 | 0.7652 | 0.00656 | -0.0172 | 116.6463
6.5 | 0.8239 | 0.00685 | -0.0178 | 120.2774
7 | 0.878 | 0.00733 | -0.0176 | 119.7817
7.5 | 0.9312 | 0.00787 | -0.0172 | 118.3227
8 | 0.9844 | 0.00838 | -0.0168 | 117.4702
8.5 | 1.0376 | 0.00886 | -0.0164 | 117.1106
9 | 1.0904 | 0.00937 | -0.016 | 116.3714
9.5 | 1.1423 | 0.00995 | -0.0155 | 114.804
10 | 1.1937 | 0.01056 | -0.0149 | 113.0398
11 | 1.2947 | 0.01187 | -0.0137 | 109.0733
11.5 | 1.3441 | 0.01257 | -0.0129 | 106.9292
12 | 1.3923 | 0.01332 | -0.012 | 104.527
12.5 | 1.439 | 0.01418 | -0.011 | 101.481
13 | 1.4836 | 0.01517 | -0.0097 | 97.7983
13.5 | 1.5243 | 0.01643 | -0.008 | 92.7754
14 | 1.5655 | 0.01747 | -0.0064 | 89.6108
14.5 | 1.6049 | 0.01851 | -0.0046 | 86.7045
15 | 1.6402 | 0.01969 | -0.0023 | 83.3012
15.5 | 1.6703 | 0.02098 | 0.0006 | 79.6139
16 | 1.6792 | 0.02251 | 0.0068 | 74.598
16.5 | 1.6838 | 0.02464 | 0.0118 | 68.336
17 | 1.6847 | 0.02775 | 0.015 | 60.7099
17.5 | 1.6819 | 0.03208 | 0.0163 | 52.4283
18 | 1.6757 | 0.03781 | 0.0155 | 44.319
18.5 | 1.6583 | 0.04576 | 0.0127 | 36.2391
19 | 1.6264 | 0.05641 | 0.0079 | 28.8318
19.5 | 1.579 | 0.07061 | 0.0003 | 22.3623
20 | 1.5219 | 0.08809 | -0.0099 | 17.2766

## 83. Re 6M Mach 0.10 (1)
BIGFOIL.COM POLAR EXPORT
RS001m05
RS001m05 |  |  |  | Cl Max: | 1.07 | at alpha= | 10 | deg
JavaFoil+Calcfoil stall+Eppler ext transition |  |  |  | L/D Max: | 151.043 | at alpha= | 9 | deg
Re: | 6000000 |  |  | Cd Min: | 0.00511 | at alpha= | 3.5 | deg
Mach: | 0.1 |  |  | Cl=0 at alpha= | -0.9 | deg
|  |  |  | @ Cl=0.1, Cd= | 0.0055761
|  |  |  | @ Cl=0.4, Cd= | 0.005211
|  |  |  | @ Cl=0.6, Cd= | 0.0052038
alpha (deg) | Cl | Cd | Cm | Cl/Cd
-15 | -0.538 | 0.10072 | -0.007 | -5.343
-14.5 | -0.565 | 0.09468 | -0.008 | -5.97
-14 | -0.592 | 0.0887 | -0.008 | -6.672
-13.5 | -0.62 | 0.08054 | -0.008 | -7.694
-13 | -0.648 | 0.07129 | -0.009 | -9.083
-12.5 | -0.683 | 0.05616 | -0.01 | -12.161
-12 | -0.712 | 0.04293 | -0.011 | -16.594
-11.5 | -0.757 | 0.02495 | -0.012 | -30.36
-11 | -0.791 | 0.01612 | -0.013 | -49.04
-10.5 | -0.811 | 0.01242 | -0.014 | -65.303
-10 | -0.817 | 0.01106 | -0.014 | -73.802
-9.5 | -0.807 | 0.00963 | -0.015 | -83.816
-9 | -0.79 | 0.00957 | -0.015 | -82.553
-8.5 | -0.767 | 0.01026 | -0.015 | -74.71
-8 | -0.738 | 0.00978 | -0.015 | -75.41
-7.5 | -0.703 | 0.00935 | -0.015 | -75.257
-7 | -0.665 | 0.00895 | -0.016 | -74.241
-6.5 | -0.622 | 0.00914 | -0.016 | -68.042
-6 | -0.575 | 0.00912 | -0.016 | -63.06
-5.5 | -0.525 | 0.00873 | -0.016 | -60.223
-5 | -0.473 | 0.00837 | -0.016 | -56.526
-4.5 | -0.419 | 0.00872 | -0.016 | -48.045
-4 | -0.363 | 0.00778 | -0.017 | -46.655
-3.5 | -0.305 | 0.0072 | -0.017 | -42.439
-3 | -0.247 | 0.00691 | -0.017 | -35.791
-2.5 | -0.189 | 0.00678 | -0.017 | -27.859
-2 | -0.13 | 0.00638 | -0.017 | -20.346
-1.5 | -0.071 | 0.00612 | -0.018 | -11.555
-1 | -0.012 | 0.00591 | -0.018 | -1.958
-0.5 | 0.048 | 0.00577 | -0.018 | 8.259
0 | 0.107 | 0.00555 | -0.018 | 19.238
0.5 | 0.166 | 0.00544 | -0.018 | 30.501
1 | 0.225 | 0.00534 | -0.019 | 42.174
1.5 | 0.284 | 0.0053 | -0.019 | 53.64
2 | 0.343 | 0.00524 | -0.019 | 65.505
2.5 | 0.402 | 0.00521 | -0.019 | 77.11
3 | 0.461 | 0.00512 | -0.019 | 89.913
3.5 | 0.519 | 0.00511 | -0.02 | 101.606
4 | 0.577 | 0.00518 | -0.02 | 111.383
4.5 | 0.635 | 0.00524 | -0.02 | 121.262
5 | 0.692 | 0.00552 | -0.02 | 125.198
5.5 | 0.746 | 0.00554 | -0.02 | 134.736
6 | 0.799 | 0.00587 | -0.021 | 136.047
6.5 | 0.849 | 0.00592 | -0.021 | 143.544
7 | 0.897 | 0.00638 | -0.021 | 140.557
7.5 | 0.942 | 0.00658 | -0.021 | 143.031
8 | 0.983 | 0.00674 | -0.021 | 145.83
8.5 | 1.015 | 0.00681 | -0.022 | 148.966
9 | 1.04 | 0.00689 | -0.022 | 151.043
9.5 | 1.059 | 0.00711 | -0.022 | 148.823
10 | 1.07 | 0.00724 | -0.022 | 147.813
10.5 | 1.065 | 0.01278 | -0.022 | 83.35
11 | 1.05 | 0.01407 | -0.022 | 74.663
11.5 | 1.023 | 0.01635 | -0.022 | 62.566
12 | 0.982 | 0.02083 | -0.022 | 47.161
12.5 | 0.933 | 0.02839 | -0.021 | 32.868
13 | 0.887 | 0.03698 | -0.02 | 23.974
13.5 | 0.83 | 0.05133 | -0.019 | 16.176
14 | 0.785 | 0.06153 | -0.019 | 12.76
14.5 | 0.739 | 0.07327 | -0.018 | 10.089
15 | 0.696 | 0.08399 | -0.017 | 8.288

## 84. Re 6M Mach 0.10 (2)
BIGFOIL.COM POLAR EXPORT
RS001m05
RS001m05 |  |  |  | Cl Max: | 1.6604 | at alpha= | 16 | deg
XFOIL ncrit=9 |  |  |  | L/D Max: | 120.348 | at alpha= | 6.5 | deg
Re: | 6000000 |  |  | Cd Min: | 0.20928 | at alpha= | -20 | deg
Mach: | 0.1 |  |  | Cl=0 at alpha= | -0.88116 | deg
|  |  |  | @ Cl=0.1, Cd= | 0.00486
|  |  |  | @ Cl=0.4, Cd= | 0.0051013
|  |  |  | @ Cl=0.6, Cd= | 0.0057131
alpha (deg) | Cl | Cd | Cm | Cl/Cd
-20 | -0.8816 | 0.20928 | 0.0612 | -4.2125
-19.5 | -0.9287 | 0.18303 | 0.0465 | -5.074
-19 | -1.0174 | 0.14994 | 0.0264 | -6.7854
-18.5 | -1.141 | 0.11456 | 0.0045 | -9.9598
-18 | -1.2244 | 0.09199 | -0.0083 | -13.3101
-17.5 | -1.3867 | 0.05851 | -0.0277 | -23.7002
-17 | -1.432 | 0.04267 | -0.0398 | -33.5599
-16.5 | -1.4403 | 0.03435 | -0.0458 | -41.9301
-16 | -1.4555 | 0.02828 | -0.0466 | -51.4675
-15.5 | -1.4572 | 0.02537 | -0.0428 | -57.4379
-15 | -1.4586 | 0.02275 | -0.0365 | -64.1143
-14.5 | -1.441 | 0.01988 | -0.0327 | -72.4849
-14 | -1.407 | 0.01796 | -0.0302 | -78.3408
-13.5 | -1.3662 | 0.0165 | -0.0284 | -82.8
-13 | -1.322 | 0.01525 | -0.0269 | -86.6885
-12.5 | -1.2751 | 0.01421 | -0.0257 | -89.7326
-12 | -1.2269 | 0.01325 | -0.0246 | -92.5962
-11.5 | -1.1775 | 0.01238 | -0.0235 | -95.1131
-11 | -1.1268 | 0.01163 | -0.0226 | -96.8874
-10.5 | -1.0756 | 0.01094 | -0.0218 | -98.3181
-10 | -1.0238 | 0.01034 | -0.0209 | -99.0135
-9.5 | -0.9716 | 0.00984 | -0.0201 | -98.7398
-9 | -0.9215 | 0.00906 | -0.0188 | -101.7108
-8.5 | -0.8704 | 0.00855 | -0.0177 | -101.8012
-8 | -0.8074 | 0.00808 | -0.0192 | -99.9257
-7.5 | -0.7399 | 0.00767 | -0.0216 | -96.4668
-7 | -0.6832 | 0.00729 | -0.0215 | -93.7174
-6.5 | -0.6308 | 0.00713 | -0.0204 | -88.4712
-6 | -0.5764 | 0.00701 | -0.0199 | -82.2254
-5.5 | -0.5212 | 0.00681 | -0.0196 | -76.5345
-5 | -0.4656 | 0.00665 | -0.0193 | -70.015
-4.5 | -0.4098 | 0.00641 | -0.0191 | -63.9314
-4 | -0.3536 | 0.00615 | -0.019 | -57.4959
-3.5 | -0.2973 | 0.00585 | -0.0189 | -50.8205
-3 | -0.2409 | 0.00554 | -0.0188 | -43.4838
-2.5 | -0.1842 | 0.00531 | -0.0188 | -34.6893
-2 | -0.1273 | 0.00513 | -0.0188 | -24.8148
-1 | -0.0135 | 0.00487 | -0.0189 | -2.7721
0 | 0.1001 | 0.00486 | -0.0189 | 20.5967
0.5 | 0.157 | 0.00487 | -0.019 | 32.2382
1 | 0.2139 | 0.00489 | -0.019 | 43.7423
1.5 | 0.2706 | 0.00496 | -0.019 | 54.5565
2 | 0.3271 | 0.005 | -0.019 | 65.42
2.5 | 0.3835 | 0.00506 | -0.019 | 75.7905
3 | 0.4394 | 0.0052 | -0.0189 | 84.5
3.5 | 0.4958 | 0.00537 | -0.0188 | 92.3277
4 | 0.5521 | 0.00555 | -0.0187 | 99.4775
4.5 | 0.6079 | 0.00574 | -0.0186 | 105.9059
5 | 0.6628 | 0.00607 | -0.0183 | 109.1928
5.5 | 0.7176 | 0.00631 | -0.0179 | 113.7242
6 | 0.7702 | 0.0066 | -0.0171 | 116.697
6.5 | 0.8292 | 0.00689 | -0.0176 | 120.3483
7 | 0.8839 | 0.00738 | -0.0173 | 119.7696
7.5 | 0.9374 | 0.00795 | -0.0168 | 117.9119
8 | 0.9912 | 0.00845 | -0.0164 | 117.3018
8.5 | 1.0448 | 0.00896 | -0.0159 | 116.6071
9 | 1.098 | 0.00949 | -0.0154 | 115.7007
9.5 | 1.1507 | 0.01006 | -0.0149 | 114.3837
10 | 1.2022 | 0.01075 | -0.0141 | 111.8326
10.5 | 1.2536 | 0.01141 | -0.0134 | 109.8685
11 | 1.3044 | 0.01207 | -0.0126 | 108.0696
11.5 | 1.354 | 0.01283 | -0.0117 | 105.5339
12 | 1.4024 | 0.01365 | -0.0106 | 102.7399
12.5 | 1.4488 | 0.0146 | -0.0093 | 99.2329
13 | 1.4919 | 0.01581 | -0.0076 | 94.3643
13.5 | 1.5343 | 0.01692 | -0.0059 | 90.6797
14 | 1.5745 | 0.01807 | -0.0039 | 87.1334
14.5 | 1.6118 | 0.01928 | -0.0016 | 83.5996
15 | 1.6429 | 0.02069 | 0.0014 | 79.4055
15.5 | 1.6576 | 0.02218 | 0.007 | 74.734
16 | 1.6604 | 0.02433 | 0.0127 | 68.245
16.5 | 1.6595 | 0.02752 | 0.0164 | 60.3016
17 | 1.6555 | 0.03199 | 0.0178 | 51.7505
17.5 | 1.6448 | 0.03836 | 0.0168 | 42.878
18 | 1.627 | 0.04656 | 0.0138 | 34.9442
18.5 | 1.5924 | 0.05783 | 0.0083 | 27.5359
19 | 1.5392 | 0.07321 | -0.0002 | 21.0245
19.5 | 1.4672 | 0.09366 | -0.0126 | 15.6652
20 | 1.3865 | 0.11762 | -0.0276 | 11.788

## 85. Re 6M Mach 0.25 (1)
BIGFOIL.COM POLAR EXPORT
RS001m05
RS001m05 |  |  |  | Cl Max: | 1.037 | at alpha= | 9.5 | deg
JavaFoil+Calcfoil stall+Eppler ext transition |  |  |  | L/D Max: | 144.455 | at alpha= | 8.5 | deg
Re: | 6000000 |  |  | Cd Min: | 0.00517 | at alpha= | 3 | deg
Mach: | 0.25 |  |  | Cl=0 at alpha= | -0.90164 | deg
|  |  |  | @ Cl=0.1, Cd= | 0.0056261
|  |  |  | @ Cl=0.4, Cd= | 0.10194
|  |  |  | @ Cl=0.6, Cd= | 0.10194
alpha (deg) | Cl | Cd | Cm | Cl/Cd
-14 | -0.284 | 0.09758 | -0.007 | -2.909
-13.5 | -0.352 | 0.09037 | -0.008 | -3.895
-13 | -0.414 | 0.08429 | -0.008 | -4.911
-12.5 | -0.473 | 0.07633 | -0.008 | -6.192
-12 | -0.515 | 0.07312 | -0.008 | -7.041
-11.5 | -0.554 | 0.06562 | -0.009 | -8.448
-11 | -0.6 | 0.05044 | -0.011 | -11.89
-10.5 | -0.671 | 0.02461 | -0.013 | -27.261
-10 | -0.724 | 0.0144 | -0.014 | -50.264
-9.5 | -0.752 | 0.01162 | -0.015 | -64.709
-9 | -0.758 | 0.00988 | -0.015 | -76.722
-8.5 | -0.749 | 0.01031 | -0.015 | -72.664
-8 | -0.731 | 0.01028 | -0.016 | -71.068
-7.5 | -0.704 | 0.00972 | -0.016 | -72.457
-7 | -0.67 | 0.00925 | -0.016 | -72.449
-6.5 | -0.631 | 0.00885 | -0.016 | -71.26
-6 | -0.586 | 0.00937 | -0.016 | -62.53
-5.5 | -0.537 | 0.00892 | -0.017 | -60.229
-5 | -0.485 | 0.00854 | -0.017 | -56.723
-4.5 | -0.43 | 0.0082 | -0.017 | -52.38
-4 | -0.372 | 0.0079 | -0.017 | -47.133
-3.5 | -0.314 | 0.00747 | -0.017 | -42.003
-3 | -0.254 | 0.00698 | -0.018 | -36.382
-2.5 | -0.194 | 0.00684 | -0.018 | -28.366
-2 | -0.133 | 0.00667 | -0.018 | -20.012
-1.5 | -0.073 | 0.00618 | -0.018 | -11.76
-1 | -0.012 | 0.00595 | -0.018 | -1.998
-0.5 | 0.049 | 0.00581 | -0.019 | 8.43
0 | 0.11 | 0.00559 | -0.019 | 19.652
0.5 | 0.171 | 0.00547 | -0.019 | 31.164
1 | 0.231 | 0.00538 | -0.019 | 43.027
1.5 | 0.292 | 0.00532 | -0.019 | 54.843
2 | 0.353 | 0.00529 | -0.02 | 66.682
2.5 | 0.413 | 0.00525 | -0.02 | 78.666
3 | 0.473 | 0.00517 | -0.02 | 91.591
3.5 | 0.533 | 0.00519 | -0.02 | 102.811
4 | 0.593 | 0.00523 | -0.02 | 113.364
4.5 | 0.652 | 0.00532 | -0.021 | 122.612
5 | 0.71 | 0.00548 | -0.021 | 129.477
5.5 | 0.765 | 0.00565 | -0.021 | 135.561
6 | 0.819 | 0.00598 | -0.021 | 136.903
6.5 | 0.869 | 0.00604 | -0.021 | 143.859
7 | 0.915 | 0.00649 | -0.022 | 141.12
7.5 | 0.958 | 0.00679 | -0.022 | 141.004
8 | 0.994 | 0.00698 | -0.022 | 142.41
8.5 | 1.019 | 0.00705 | -0.022 | 144.455
9 | 1.033 | 0.00726 | -0.022 | 142.269
9.5 | 1.037 | 0.00758 | -0.023 | 136.754
10 | 1.018 | 0.01313 | -0.023 | 77.489
10.5 | 0.98 | 0.01511 | -0.022 | 64.842
11 | 0.918 | 0.02009 | -0.022 | 45.693
11.5 | 0.839 | 0.03036 | -0.021 | 27.629
12 | 0.752 | 0.04637 | -0.019 | 16.226
12.5 | 0.677 | 0.0574 | -0.018 | 11.793
13 | 0.594 | 0.07231 | -0.017 | 8.218
13.5 | 0.514 | 0.08373 | -0.016 | 6.141
14 | 0.433 | 0.0935 | -0.015 | 4.628
14.5 | 0.347 | 0.10194 | -0.015 | 3.406

## 86. Re 6M Mach 0.25 (2)
BIGFOIL.COM POLAR EXPORT
RS001m05
RS001m05 |  |  |  | Cl Max: | 1.5193 | at alpha= | 13.5 | deg
XFOIL ncrit=9 |  |  |  | L/D Max: | 120.66 | at alpha= | 6.5 | deg
Re: | 6000000 |  |  | Cd Min: | 0.21055 | at alpha= | -17.5 | deg
Mach: | 0.25 |  |  | Cl=0 at alpha= | -0.87969 | deg
|  |  |  | @ Cl=0.1, Cd= | 0.0049111
|  |  |  | @ Cl=0.4, Cd= | 0.0051392
|  |  |  | @ Cl=0.6, Cd= | 0.0057513
alpha (deg) | Cl | Cd | Cm | Cl/Cd
-17.5 | -0.7457 | 0.21055 | 0.0548 | -3.5417
-16.5 | -0.8805 | 0.1441 | 0.0219 | -6.1103
-16 | -0.9669 | 0.11716 | 0.0059 | -8.2528
-15.5 | -1.0271 | 0.09917 | -0.0037 | -10.357
-15 | -1.0932 | 0.08171 | -0.0127 | -13.379
-14.5 | -1.1612 | 0.06303 | -0.0237 | -18.423
-14 | -1.1981 | 0.04709 | -0.0361 | -25.4428
-13.5 | -1.2218 | 0.03412 | -0.0489 | -35.8089
-13 | -1.2718 | 0.02661 | -0.0469 | -47.7941
-12.5 | -1.2759 | 0.02241 | -0.0411 | -56.9344
-12 | -1.2522 | 0.01901 | -0.0371 | -65.8706
-11.5 | -1.2141 | 0.01651 | -0.034 | -73.5373
-11 | -1.1673 | 0.01478 | -0.0316 | -78.9783
-10.5 | -1.1179 | 0.01325 | -0.0294 | -84.3698
-10 | -1.0662 | 0.01199 | -0.0273 | -88.9241
-9.5 | -1.013 | 0.01096 | -0.0255 | -92.427
-9 | -0.9592 | 0.01013 | -0.0237 | -94.689
-8.5 | -0.9061 | 0.00934 | -0.0218 | -97.0128
-7.5 | -0.7702 | 0.00801 | -0.0244 | -96.1548
-7 | -0.7103 | 0.00769 | -0.0239 | -92.3667
-6.5 | -0.6555 | 0.00737 | -0.0225 | -88.9417
-6 | -0.5985 | 0.00719 | -0.0216 | -83.2406
-5.5 | -0.5407 | 0.00698 | -0.021 | -77.4642
-5 | -0.4826 | 0.00681 | -0.0206 | -70.8664
-4.5 | -0.4244 | 0.00656 | -0.0202 | -64.6951
-4 | -0.366 | 0.00625 | -0.0199 | -58.56
-3.5 | -0.3076 | 0.00594 | -0.0197 | -51.7845
-2.5 | -0.1904 | 0.00535 | -0.0195 | -35.5888
-2 | -0.1315 | 0.00518 | -0.0194 | -25.3861
-1.5 | -0.0727 | 0.00505 | -0.0194 | -14.396
-1 | -0.0141 | 0.00492 | -0.0194 | -2.8659
-0.5 | 0.0445 | 0.00493 | -0.0194 | 9.0264
0 | 0.1031 | 0.00491 | -0.0194 | 20.998
0.5 | 0.1619 | 0.00492 | -0.0194 | 32.9065
1 | 0.2207 | 0.00494 | -0.0194 | 44.6761
1.5 | 0.2793 | 0.005 | -0.0194 | 55.86
2 | 0.3377 | 0.00505 | -0.0193 | 66.8713
2.5 | 0.3959 | 0.00513 | -0.0192 | 77.1735
3 | 0.4539 | 0.00526 | -0.0191 | 86.2928
3.5 | 0.5123 | 0.00543 | -0.0189 | 94.3462
4 | 0.5707 | 0.00564 | -0.0187 | 101.1879
4.5 | 0.6286 | 0.00586 | -0.0184 | 107.2696
5 | 0.6858 | 0.0062 | -0.018 | 110.6129
5.5 | 0.7429 | 0.00648 | -0.0174 | 114.6451
6 | 0.7978 | 0.00681 | -0.0163 | 117.1512
6.5 | 0.8591 | 0.00712 | -0.0165 | 120.6601
7 | 0.916 | 0.00771 | -0.0159 | 118.8067
7.5 | 0.9724 | 0.0083 | -0.015 | 117.1566
8 | 1.029 | 0.00886 | -0.0142 | 116.14
8.5 | 1.0853 | 0.00947 | -0.0132 | 114.604
9 | 1.1412 | 0.01011 | -0.0121 | 112.8783
9.5 | 1.196 | 0.01091 | -0.0108 | 109.6242
10 | 1.2508 | 0.01165 | -0.0095 | 107.3648
10.5 | 1.3043 | 0.01251 | -0.0079 | 104.2606
11 | 1.3563 | 0.01351 | -0.0061 | 100.3923
11.5 | 1.405 | 0.01478 | -0.0038 | 95.0609
12 | 1.4446 | 0.01678 | -0.0005 | 86.0906
12.5 | 1.4838 | 0.01853 | 0.0028 | 80.0756
13 | 1.5139 | 0.02064 | 0.007 | 73.3479
13.5 | 1.5193 | 0.02308 | 0.0143 | 65.8276
14 | 1.5054 | 0.02663 | 0.0209 | 56.5302
14.5 | 1.4819 | 0.03295 | 0.0225 | 44.9742
15 | 1.4513 | 0.04262 | 0.0187 | 34.0521
15.5 | 1.4235 | 0.05338 | 0.0131 | 26.6673
16 | 1.3755 | 0.06813 | 0.0044 | 20.1893
16.5 | 1.3184 | 0.0855 | -0.0063 | 15.4199
17 | 1.2657 | 0.10351 | -0.0175 | 12.2278
17.5 | 1.2053 | 0.1242 | -0.0307 | 9.7045
18 | 1.1561 | 0.14397 | -0.0436 | 8.0301
18.5 | 1.107 | 0.16517 | -0.0576 | 6.7022

## 87. Re 6M Mach 0.50 (1)
BIGFOIL.COM POLAR EXPORT
RS001m05
RS001m05 |  |  |  | Cl Max: | 1.143 | at alpha= | 20 | deg
JavaFoil+Calcfoil stall+Eppler ext transition |  |  |  | L/D Max: | 139.493 | at alpha= | 6 | deg
Re: | 6000000 |  |  | Cd Min: | 0.00541 | at alpha= | 2.5 | deg
Mach: | 0.5 |  |  | Cl=0 at alpha= | -0.90441 | deg
|  |  |  | @ Cl=0.1, Cd= | 0.0058141
|  |  |  | @ Cl=0.4, Cd= | 0.0054737
|  |  |  | @ Cl=0.6, Cd= | 0.0054153
alpha (deg) | Cl | Cd | Cm | Cl/Cd
-20 | -1.015 | 0.15435 | -0.008 | -6.575
-19.5 | -0.987 | 0.15001 | -0.008 | -6.577
-19 | -0.961 | 0.14561 | -0.008 | -6.6
-18.5 | -0.942 | 0.14031 | -0.008 | -6.716
-18 | -0.912 | 0.13619 | -0.008 | -6.698
-17.5 | -0.884 | 0.13233 | -0.008 | -6.678
-17 | -0.857 | 0.12867 | -0.008 | -6.659
-16.5 | -0.831 | 0.12256 | -0.008 | -6.779
-16 | -0.807 | 0.12028 | -0.008 | -6.713
-15.5 | -0.778 | 0.117 | -0.008 | -6.652
-15 | -0.752 | 0.11134 | -0.008 | -6.752
-14.5 | -0.726 | 0.10752 | -0.008 | -6.753
-14 | -0.701 | 0.10369 | -0.008 | -6.763
-13.5 | -0.674 | 0.09731 | -0.008 | -6.925
-13 | -0.648 | 0.08878 | -0.008 | -7.301
-12.5 | -0.623 | 0.08114 | -0.009 | -7.683
-12 | -0.594 | 0.0879 | -0.008 | -6.76
-11.5 | -0.569 | 0.07815 | -0.008 | -7.277
-11 | -0.546 | 0.06892 | -0.009 | -7.924
-10.5 | -0.514 | 0.07593 | -0.008 | -6.773
-10 | -0.492 | 0.06379 | -0.01 | -7.72
-9.5 | -0.498 | 0.0371 | -0.014 | -13.411
-9 | -0.516 | 0.01544 | -0.016 | -33.405
-8.5 | -0.411 | 0.05528 | -0.009 | -7.434
-8 | -0.458 | 0.01414 | -0.017 | -32.393
-7.5 | -0.44 | 0.0115 | -0.018 | -38.241
-7 | -0.327 | 0.05049 | -0.007 | -6.486
-6.5 | -0.545 | 0.01022 | -0.018 | -53.301
-6 | -0.592 | 0.0099 | -0.018 | -59.778
-5.5 | -0.571 | 0.00962 | -0.019 | -59.339
-5 | -0.527 | 0.00939 | -0.019 | -56.155
-4.5 | -0.474 | 0.00888 | -0.019 | -53.352
-4 | -0.413 | 0.00842 | -0.019 | -49.135
-3.5 | -0.349 | 0.00792 | -0.019 | -44.1
-3 | -0.283 | 0.00732 | -0.02 | -38.74
-2.5 | -0.217 | 0.00713 | -0.02 | -30.405
-2 | -0.149 | 0.00689 | -0.02 | -21.629
-1.5 | -0.081 | 0.0064 | -0.02 | -12.687
-1 | -0.013 | 0.00613 | -0.021 | -2.17
-0.5 | 0.055 | 0.00592 | -0.021 | 9.235
0 | 0.123 | 0.00576 | -0.021 | 21.306
0.5 | 0.191 | 0.00561 | -0.021 | 34
1 | 0.259 | 0.00552 | -0.021 | 46.84
1.5 | 0.326 | 0.00545 | -0.022 | 59.89
2 | 0.394 | 0.00548 | -0.022 | 71.88
2.5 | 0.461 | 0.00541 | -0.022 | 85.332
3 | 0.528 | 0.00545 | -0.022 | 97.045
3.5 | 0.595 | 0.00541 | -0.023 | 109.887
4 | 0.661 | 0.00548 | -0.023 | 120.661
4.5 | 0.726 | 0.0057 | -0.023 | 127.365
5 | 0.788 | 0.00591 | -0.023 | 133.338
5.5 | 0.845 | 0.00621 | -0.023 | 136.135
6 | 0.894 | 0.00641 | -0.024 | 139.493
6.5 | 0.931 | 0.00734 | -0.024 | 126.875
7 | 0.945 | 0.0078 | -0.024 | 121.279
7.5 | 0.901 | 0.01282 | -0.024 | 70.293
8 | 0.586 | 0.01513 | -0.024 | 38.765
8.5 | 0.552 | 0.03762 | -0.02 | 14.659
9 | 0.616 | 0.02479 | -0.023 | 24.833
9.5 | 0.569 | 0.06663 | -0.014 | 8.545
10 | 0.648 | 0.03879 | -0.021 | 16.718
10.5 | 0.625 | 0.07371 | -0.014 | 8.48
11 | 0.658 | 0.07048 | -0.016 | 9.342
11.5 | 0.676 | 0.08434 | -0.014 | 8.021
12 | 0.705 | 0.08081 | -0.014 | 8.726
12.5 | 0.731 | 0.08879 | -0.014 | 8.238
13 | 0.759 | 0.09639 | -0.015 | 7.876
13.5 | 0.79 | 0.10178 | -0.016 | 7.759
14 | 0.813 | 0.10336 | -0.015 | 7.862
14.5 | 0.842 | 0.10785 | -0.016 | 7.81
15 | 0.875 | 0.11073 | -0.017 | 7.901
15.5 | 0.896 | 0.11722 | -0.016 | 7.639
16 | 0.923 | 0.12161 | -0.016 | 7.588
16.5 | 0.955 | 0.12427 | -0.017 | 7.681
17 | 0.987 | 0.12773 | -0.018 | 7.724
17.5 | 1.006 | 0.13372 | -0.017 | 7.521
18 | 1.033 | 0.13805 | -0.017 | 7.481
18.5 | 1.064 | 0.14061 | -0.018 | 7.567
19 | 1.099 | 0.14098 | -0.019 | 7.793
19.5 | 1.125 | 0.15039 | -0.019 | 7.479
20 | 1.143 | 0.15349 | -0.018 | 7.444

## 88. Re 6M Mach 0.50 (2)
BIGFOIL.COM POLAR EXPORT
RS001m05
RS001m05 |  |  |  | Cl Max: | 1.2119 | at alpha= | 8.5 | deg
XFOIL ncrit=9 |  |  |  | L/D Max: | 120.966 | at alpha= | 6 | deg
Re: | 6000000 |  |  | Cd Min: | 0.28108 | at alpha= | -20 | deg
Mach: | 0.5 |  |  | Cl=0 at alpha= | -0.87388 | deg
|  |  |  | @ Cl=0.1, Cd= | 0.0050976
|  |  |  | @ Cl=0.4, Cd= | 0.005321
|  |  |  | @ Cl=0.6, Cd= | 0.0058619
alpha (deg) | Cl | Cd | Cm | Cl/Cd
-20 | -0.9015 | 0.28108 | 0.0948 | -3.2073
-19.5 | -0.8797 | 0.27219 | 0.0896 | -3.2319
-19 | -0.8588 | 0.26369 | 0.0844 | -3.2569
-18.5 | -0.8379 | 0.25363 | 0.0791 | -3.3036
-18 | -0.8166 | 0.24457 | 0.074 | -3.3389
-17.5 | -0.7955 | 0.23549 | 0.069 | -3.3781
-17 | -0.775 | 0.22587 | 0.064 | -3.4312
-16.5 | -0.755 | 0.21665 | 0.059 | -3.4849
-16 | -0.7356 | 0.20738 | 0.0541 | -3.5471
-15.5 | -0.7173 | 0.19784 | 0.0491 | -3.6257
-15 | -0.7004 | 0.18816 | 0.0441 | -3.7224
-14.5 | -0.6852 | 0.17824 | 0.039 | -3.8443
-14 | -0.6706 | 0.16868 | 0.0342 | -3.9756
-13.5 | -0.6573 | 0.15904 | 0.0294 | -4.1329
-13 | -0.6483 | 0.14868 | 0.0245 | -4.3604
-12.5 | -0.6435 | 0.13802 | 0.0196 | -4.6624
-12 | -0.6463 | 0.12661 | 0.0145 | -5.1047
-11.5 | -0.6561 | 0.11483 | 0.0093 | -5.7137
-11 | -0.6721 | 0.10295 | 0.0038 | -6.5284
-10.5 | -0.6843 | 0.09236 | -0.0012 | -7.4091
-10 | -0.7007 | 0.08127 | -0.0071 | -8.6219
-9.5 | -0.7199 | 0.06987 | -0.0137 | -10.3034
-9 | -0.7403 | 0.05818 | -0.0205 | -12.7243
-8.5 | -0.758 | 0.04362 | -0.033 | -17.3773
-8 | -0.7845 | 0.03169 | -0.0464 | -24.7554
-7.5 | -0.8108 | 0.02472 | -0.0427 | -32.7994
-7 | -0.7962 | 0.0153 | -0.0423 | -52.0392
-6.5 | -0.763 | 0.01044 | -0.036 | -73.0843
-6 | -0.7012 | 0.0086 | -0.0319 | -81.5349
-5.5 | -0.6324 | 0.00789 | -0.0293 | -80.1521
-5 | -0.5621 | 0.00749 | -0.0274 | -75.0467
-4.5 | -0.4921 | 0.00709 | -0.0259 | -69.4076
-4 | -0.4227 | 0.00672 | -0.0248 | -62.9018
-3.5 | -0.3544 | 0.0063 | -0.0238 | -56.254
-3 | -0.2865 | 0.00591 | -0.0231 | -48.4772
-2.5 | -0.2189 | 0.00557 | -0.0226 | -39.2998
-2 | -0.1512 | 0.00537 | -0.0222 | -28.1564
-1.5 | -0.0838 | 0.00524 | -0.0219 | -15.9924
-1 | -0.0169 | 0.00513 | -0.0217 | -3.2943
-0.5 | 0.0501 | 0.00512 | -0.0215 | 9.7852
0 | 0.117 | 0.00509 | -0.0213 | 22.9862
0.5 | 0.1841 | 0.0051 | -0.0212 | 36.098
1 | 0.2513 | 0.00512 | -0.021 | 49.082
2 | 0.3852 | 0.00531 | -0.0205 | 72.5424
2.5 | 0.4522 | 0.00536 | -0.0201 | 84.3657
3 | 0.519 | 0.00556 | -0.0195 | 93.3453
3.5 | 0.5869 | 0.00581 | -0.0188 | 101.0155
4 | 0.655 | 0.00608 | -0.018 | 107.7303
4.5 | 0.7232 | 0.00639 | -0.0169 | 113.1768
5 | 0.7912 | 0.00682 | -0.0154 | 116.0117
5.5 | 0.8595 | 0.00722 | -0.0137 | 119.0443
6 | 0.9266 | 0.00766 | -0.0112 | 120.9661
6.5 | 0.9983 | 0.00835 | -0.0093 | 119.5569
7 | 1.0677 | 0.00916 | -0.0064 | 116.5611
7.5 | 1.1364 | 0.01023 | -0.0026 | 111.085
8 | 1.1934 | 0.01255 | 0.0034 | 95.0916
8.5 | 1.2119 | 0.01741 | 0.0122 | 69.6094
9 | 1.1891 | 0.02276 | 0.0225 | 52.2452
9.5 | 1.1485 | 0.02944 | 0.0265 | 39.0115
10 | 1.1119 | 0.04053 | 0.0198 | 27.434
10.5 | 1.0818 | 0.05258 | 0.0117 | 20.5744
11 | 1.048 | 0.06571 | 0.0031 | 15.9489
11.5 | 1.0185 | 0.07856 | -0.0048 | 12.9646
12 | 0.9921 | 0.09149 | -0.0128 | 10.8438
12.5 | 0.9693 | 0.10461 | -0.0211 | 9.2658
13 | 0.9509 | 0.11793 | -0.0297 | 8.0633
13.5 | 0.9369 | 0.13133 | -0.0383 | 7.1339

## 89. Re 7M Mach 0.00 (1)
BIGFOIL.COM POLAR EXPORT
RS001m05
RS001m05 |  |  |  | Cl Max: | 1.076 | at alpha= | 10.5 | deg
JavaFoil+Calcfoil stall+Eppler ext transition |  |  |  | L/D Max: | 153.802 | at alpha= | 9.5 | deg
Re: | 7000000 |  |  | Cd Min: | 0.00512 | at alpha= | 3 | deg
Mach: | 0 |  |  | Cl=0 at alpha= | -0.89831 | deg
|  |  |  | @ Cl=0.1, Cd= | 0.0055583
|  |  |  | @ Cl=0.4, Cd= | 0.00521
|  |  |  | @ Cl=0.6, Cd= | 0.0051703
alpha (deg) | Cl | Cd | Cm | Cl/Cd
-15.5 | -0.556 | 0.10224 | -0.007 | -5.435
-15 | -0.58 | 0.09619 | -0.008 | -6.032
-14.5 | -0.607 | 0.08764 | -0.008 | -6.923
-14 | -0.632 | 0.0798 | -0.009 | -7.923
-13.5 | -0.658 | 0.07116 | -0.009 | -9.246
-13 | -0.687 | 0.05945 | -0.01 | -11.56
-12.5 | -0.726 | 0.04242 | -0.011 | -17.124
-12 | -0.769 | 0.02595 | -0.012 | -29.621
-11.5 | -0.799 | 0.01733 | -0.013 | -46.144
-11 | -0.82 | 0.01321 | -0.014 | -62.12
-10.5 | -0.83 | 0.01146 | -0.014 | -72.41
-10 | -0.827 | 0.01056 | -0.014 | -78.289
-9.5 | -0.813 | 0.00989 | -0.015 | -82.233
-9 | -0.794 | 0.00985 | -0.015 | -80.524
-8.5 | -0.768 | 0.00994 | -0.015 | -77.26
-8 | -0.738 | 0.00944 | -0.015 | -78.186
-7.5 | -0.703 | 0.00908 | -0.015 | -77.346
-7 | -0.663 | 0.00871 | -0.015 | -76.162
-6.5 | -0.62 | 0.00935 | -0.016 | -66.318
-6 | -0.573 | 0.00892 | -0.016 | -64.246
-5.5 | -0.523 | 0.00852 | -0.016 | -61.42
-5 | -0.471 | 0.00819 | -0.016 | -57.512
-4.5 | -0.417 | 0.00855 | -0.016 | -48.775
-4 | -0.361 | 0.00767 | -0.017 | -47.083
-3.5 | -0.304 | 0.00726 | -0.017 | -41.848
-3 | -0.246 | 0.00689 | -0.017 | -35.714
-2.5 | -0.188 | 0.00671 | -0.017 | -27.992
-2 | -0.129 | 0.00653 | -0.017 | -19.802
-1.5 | -0.07 | 0.00611 | -0.018 | -11.521
-1 | -0.012 | 0.00588 | -0.018 | -1.961
-0.5 | 0.047 | 0.00572 | -0.018 | 8.28
0 | 0.106 | 0.00554 | -0.018 | 19.18
0.5 | 0.165 | 0.00543 | -0.018 | 30.432
1 | 0.224 | 0.00534 | -0.019 | 41.952
1.5 | 0.283 | 0.00525 | -0.019 | 53.826
2 | 0.341 | 0.00527 | -0.019 | 64.789
2.5 | 0.4 | 0.00521 | -0.019 | 76.846
3 | 0.458 | 0.00512 | -0.019 | 89.502
3.5 | 0.517 | 0.00518 | -0.02 | 99.814
4 | 0.574 | 0.00513 | -0.02 | 112.07
4.5 | 0.632 | 0.00522 | -0.02 | 121.178
5 | 0.688 | 0.00546 | -0.02 | 126.037
5.5 | 0.743 | 0.00545 | -0.02 | 136.205
6 | 0.795 | 0.00578 | -0.021 | 137.673
6.5 | 0.846 | 0.00579 | -0.021 | 145.999
7 | 0.894 | 0.00624 | -0.021 | 143.229
7.5 | 0.939 | 0.00645 | -0.021 | 145.476
8 | 0.98 | 0.00658 | -0.021 | 148.841
8.5 | 1.013 | 0.00665 | -0.021 | 152.37
9 | 1.04 | 0.00682 | -0.022 | 152.575
9.5 | 1.06 | 0.00689 | -0.022 | 153.802
10 | 1.074 | 0.00713 | -0.022 | 150.634
10.5 | 1.076 | 0.01121 | -0.022 | 95.997
11 | 1.069 | 0.01312 | -0.022 | 81.435
11.5 | 1.047 | 0.01486 | -0.022 | 70.454
12 | 1.016 | 0.01774 | -0.022 | 57.282
12.5 | 0.977 | 0.02246 | -0.021 | 43.496
13 | 0.929 | 0.03053 | -0.021 | 30.445
13.5 | 0.886 | 0.03897 | -0.02 | 22.734
14 | 0.836 | 0.05172 | -0.019 | 16.164
14.5 | 0.793 | 0.06204 | -0.019 | 12.788
15 | 0.751 | 0.07318 | -0.018 | 10.268
15.5 | 0.712 | 0.08346 | -0.018 | 8.531

## 90. Re 7M Mach 0.00 (2)
BIGFOIL.COM POLAR EXPORT
RS001m05
RS001m05 |  |  |  | Cl Max: | 1.7143 | at alpha= | 17 | deg
XFOIL ncrit=9 |  |  |  | L/D Max: | 122.594 | at alpha= | 7 | deg
Re: | 7000000 |  |  | Cd Min: | 0.17839 | at alpha= | -20 | deg
Mach: | 0 |  |  | Cl=0 at alpha= | -0.88053 | deg
|  |  |  | @ Cl=0.1, Cd= | 0.0048399
|  |  |  | @ Cl=0.4, Cd= | 0.0051061
|  |  |  | @ Cl=0.6, Cd= | 0.0056611
alpha (deg) | Cl | Cd | Cm | Cl/Cd
-20 | -0.9726 | 0.17839 | 0.0444 | -5.4521
-19.5 | -1.0394 | 0.15148 | 0.0277 | -6.8616
-19 | -1.4815 | 0.06172 | -0.0261 | -24.0036
-18.5 | -1.515 | 0.04907 | -0.0342 | -30.8743
-18 | -1.5152 | 0.04141 | -0.0398 | -36.5902
-17.5 | -1.5408 | 0.03147 | -0.0462 | -48.9609
-17 | -1.5383 | 0.02757 | -0.0457 | -55.7962
-16.5 | -1.5375 | 0.02481 | -0.0423 | -61.971
-16 | -1.5359 | 0.02287 | -0.0361 | -67.1578
-15.5 | -1.5052 | 0.02155 | -0.0336 | -69.8469
-15 | -1.4772 | 0.01963 | -0.0309 | -75.2522
-14.5 | -1.4446 | 0.01774 | -0.0286 | -81.4318
-14 | -1.4054 | 0.01626 | -0.0268 | -86.433
-13.5 | -1.3622 | 0.01507 | -0.0255 | -90.3915
-13 | -1.3168 | 0.01399 | -0.0243 | -94.1244
-12.5 | -1.2694 | 0.01308 | -0.0234 | -97.0489
-12 | -1.2208 | 0.01225 | -0.0225 | -99.6571
-11.5 | -1.1711 | 0.0115 | -0.0217 | -101.8348
-11 | -1.1205 | 0.01085 | -0.021 | -103.2719
-10.5 | -1.0694 | 0.01027 | -0.0204 | -104.1285
-10 | -1.0178 | 0.00975 | -0.0197 | -104.3897
-9.5 | -0.9662 | 0.0093 | -0.0189 | -103.8925
-9 | -0.9161 | 0.00866 | -0.0179 | -105.7852
-8.5 | -0.8599 | 0.00815 | -0.0181 | -105.5092
-8 | -0.795 | 0.00771 | -0.0202 | -103.1128
-7.5 | -0.7324 | 0.00738 | -0.0216 | -99.2412
-7 | -0.6822 | 0.00717 | -0.0202 | -95.1464
-6.5 | -0.6287 | 0.007 | -0.0197 | -89.8143
-6 | -0.574 | 0.00688 | -0.0194 | -83.4302
-5.5 | -0.519 | 0.0067 | -0.0191 | -77.4627
-5 | -0.4635 | 0.00654 | -0.019 | -70.8716
-4.5 | -0.4078 | 0.00628 | -0.0188 | -64.9363
-4 | -0.3518 | 0.00603 | -0.0188 | -58.3416
-3.5 | -0.2956 | 0.00575 | -0.0187 | -51.4087
-3 | -0.2395 | 0.00545 | -0.0187 | -43.945
-2.5 | -0.1831 | 0.00525 | -0.0187 | -34.8762
-2 | -0.1265 | 0.00506 | -0.0187 | -25
-1.5 | -0.0698 | 0.00498 | -0.0188 | -14.0161
-1 | -0.0135 | 0.00484 | -0.0188 | -2.7893
-0.5 | 0.043 | 0.00487 | -0.0188 | 8.8296
0 | 0.0997 | 0.00484 | -0.0189 | 20.5992
0.5 | 0.1563 | 0.00483 | -0.0189 | 32.3602
1 | 0.2129 | 0.00488 | -0.0189 | 43.627
1.5 | 0.2693 | 0.00494 | -0.019 | 54.5142
2 | 0.3257 | 0.00499 | -0.019 | 65.2705
2.5 | 0.3817 | 0.00507 | -0.019 | 75.286
3 | 0.4374 | 0.00518 | -0.0189 | 84.4402
3.5 | 0.4935 | 0.00529 | -0.0189 | 93.2892
4 | 0.5495 | 0.00547 | -0.0189 | 100.457
4.5 | 0.605 | 0.00568 | -0.0187 | 106.5141
5 | 0.6598 | 0.00599 | -0.0185 | 110.1503
5.5 | 0.7146 | 0.00625 | -0.0183 | 114.336
6 | 0.7682 | 0.00654 | -0.0179 | 117.4618
6.5 | 0.8191 | 0.00675 | -0.0167 | 121.3481
7 | 0.879 | 0.00717 | -0.0177 | 122.5941
7.5 | 0.9323 | 0.00769 | -0.0173 | 121.2354
8 | 0.9859 | 0.00815 | -0.017 | 120.9693
8.5 | 1.0391 | 0.00864 | -0.0166 | 120.2662
9 | 1.092 | 0.00913 | -0.0162 | 119.6057
9.5 | 1.1444 | 0.00966 | -0.0158 | 118.4679
10 | 1.1957 | 0.0103 | -0.0152 | 116.0874
10.5 | 1.2471 | 0.01087 | -0.0147 | 114.7286
11 | 1.2978 | 0.01148 | -0.0141 | 113.0488
11.5 | 1.3472 | 0.01217 | -0.0133 | 110.6984
12 | 1.3957 | 0.01292 | -0.0125 | 108.0263
12.5 | 1.4426 | 0.01378 | -0.0115 | 104.688
13 | 1.4871 | 0.01481 | -0.0101 | 100.4119
13.5 | 1.5316 | 0.0157 | -0.0089 | 97.5541
14 | 1.5742 | 0.01667 | -0.0074 | 94.4331
14.5 | 1.615 | 0.01765 | -0.0058 | 91.5014
15 | 1.6524 | 0.01876 | -0.0037 | 88.081
15.5 | 1.6853 | 0.01998 | -0.0011 | 84.3493
16 | 1.705 | 0.02136 | 0.0035 | 79.8221
16.5 | 1.7106 | 0.02309 | 0.0094 | 74.084
17 | 1.7143 | 0.02555 | 0.0137 | 67.0959
17.5 | 1.7138 | 0.02911 | 0.0162 | 58.8732
18 | 1.7067 | 0.03426 | 0.0166 | 49.8161
18.5 | 1.6971 | 0.04076 | 0.015 | 41.6364
19 | 1.6684 | 0.05043 | 0.0111 | 33.0835
19.5 | 1.635 | 0.06169 | 0.0057 | 26.5035
20 | 1.5924 | 0.07565 | -0.0021 | 21.0496

## 91. Re 7M Mach 0.10 (1)
BIGFOIL.COM POLAR EXPORT
RS001m05
RS001m05 |  |  |  | Cl Max: | 1.07 | at alpha= | 10 | deg
JavaFoil+Calcfoil stall+Eppler ext transition |  |  |  | L/D Max: | 151.955 | at alpha= | 9.5 | deg
Re: | 7000000 |  |  | Cd Min: | 0.00513 | at alpha= | 3 | deg
Mach: | 0.1 |  |  | Cl=0 at alpha= | -0.9 | deg
|  |  |  | @ Cl=0.1, Cd= | 0.0055714
|  |  |  | @ Cl=0.4, Cd= | 0.0052124
|  |  |  | @ Cl=0.6, Cd= | 0.0051736
alpha (deg) | Cl | Cd | Cm | Cl/Cd
-15 | -0.54 | 0.09821 | -0.008 | -5.495
-14.5 | -0.567 | 0.09237 | -0.008 | -6.138
-14 | -0.596 | 0.08414 | -0.008 | -7.083
-13.5 | -0.623 | 0.07706 | -0.009 | -8.084
-13 | -0.655 | 0.06496 | -0.01 | -10.083
-12.5 | -0.691 | 0.05086 | -0.011 | -13.578
-12 | -0.731 | 0.03329 | -0.012 | -21.975
-11.5 | -0.772 | 0.02015 | -0.013 | -38.335
-11 | -0.801 | 0.01424 | -0.014 | -56.234
-10.5 | -0.816 | 0.01186 | -0.014 | -68.735
-10 | -0.818 | 0.01074 | -0.014 | -76.15
-9.5 | -0.808 | 0.00955 | -0.015 | -84.58
-9 | -0.79 | 0.00997 | -0.015 | -79.31
-8.5 | -0.767 | 0.01005 | -0.015 | -76.258
-8 | -0.738 | 0.00951 | -0.015 | -77.549
-7.5 | -0.703 | 0.00911 | -0.015 | -77.257
-7 | -0.665 | 0.00873 | -0.016 | -76.137
-6.5 | -0.622 | 0.00937 | -0.016 | -66.359
-6 | -0.575 | 0.00894 | -0.016 | -64.333
-5.5 | -0.525 | 0.00854 | -0.016 | -61.539
-5 | -0.473 | 0.00823 | -0.016 | -57.471
-4.5 | -0.419 | 0.00857 | -0.016 | -48.88
-4 | -0.363 | 0.0077 | -0.017 | -47.154
-3.5 | -0.305 | 0.00728 | -0.017 | -41.961
-3 | -0.247 | 0.0069 | -0.017 | -35.832
-2.5 | -0.189 | 0.00672 | -0.017 | -28.086
-2 | -0.13 | 0.00653 | -0.017 | -19.876
-1.5 | -0.071 | 0.00612 | -0.018 | -11.564
-1 | -0.012 | 0.00588 | -0.018 | -1.968
-0.5 | 0.048 | 0.00573 | -0.018 | 8.313
0 | 0.107 | 0.00555 | -0.018 | 19.256
0.5 | 0.166 | 0.00543 | -0.018 | 30.56
1 | 0.225 | 0.00534 | -0.019 | 42.13
1.5 | 0.284 | 0.00526 | -0.019 | 54.055
2 | 0.343 | 0.00528 | -0.019 | 65.052
2.5 | 0.402 | 0.00521 | -0.019 | 77.149
3 | 0.461 | 0.00513 | -0.019 | 89.824
3.5 | 0.519 | 0.00518 | -0.02 | 100.168
4 | 0.577 | 0.00513 | -0.02 | 112.454
4.5 | 0.635 | 0.00524 | -0.02 | 121.092
5 | 0.692 | 0.00547 | -0.02 | 126.348
5.5 | 0.746 | 0.00547 | -0.02 | 136.44
6 | 0.799 | 0.00577 | -0.021 | 138.461
6.5 | 0.849 | 0.00582 | -0.021 | 146.07
7 | 0.897 | 0.00627 | -0.021 | 143.133
7.5 | 0.942 | 0.00649 | -0.021 | 145.176
8 | 0.983 | 0.00663 | -0.021 | 148.291
8.5 | 1.015 | 0.00669 | -0.022 | 151.638
9 | 1.04 | 0.00687 | -0.022 | 151.455
9.5 | 1.059 | 0.00697 | -0.022 | 151.955
10 | 1.07 | 0.00721 | -0.022 | 148.344
10.5 | 1.067 | 0.01239 | -0.022 | 86.134
11 | 1.054 | 0.01352 | -0.022 | 77.983
11.5 | 1.028 | 0.01552 | -0.022 | 66.225
12 | 0.988 | 0.01941 | -0.022 | 50.921
12.5 | 0.942 | 0.02567 | -0.021 | 36.683
13 | 0.892 | 0.03446 | -0.021 | 25.882
13.5 | 0.839 | 0.0464 | -0.02 | 18.081
14 | 0.792 | 0.05649 | -0.019 | 14.029
14.5 | 0.745 | 0.06817 | -0.018 | 10.933
15 | 0.701 | 0.07924 | -0.018 | 8.843

## 92. Re 7M Mach 0.10 (2)
BIGFOIL.COM POLAR EXPORT
RS001m05
RS001m05 |  |  |  | Cl Max: | 1.6894 | at alpha= | 16.5 | deg
XFOIL ncrit=9 |  |  |  | L/D Max: | 122.365 | at alpha= | 7 | deg
Re: | 7000000 |  |  | Cd Min: | 0.19966 | at alpha= | -20 | deg
Mach: | 0.1 |  |  | Cl=0 at alpha= | -0.88028 | deg
|  |  |  | @ Cl=0.1, Cd= | 0.0048401
|  |  |  | @ Cl=0.4, Cd= | 0.0051114
|  |  |  | @ Cl=0.6, Cd= | 0.0056654
alpha (deg) | Cl | Cd | Cm | Cl/Cd
-20 | -0.9092 | 0.19966 | 0.0562 | -4.5537
-19 | -1.0083 | 0.15196 | 0.0275 | -6.6353
-18 | -1.4056 | 0.06359 | -0.0246 | -22.1041
-17.5 | -1.5027 | 0.03962 | -0.0429 | -37.9278
-17 | -1.5048 | 0.03258 | -0.0475 | -46.1878
-16.5 | -1.505 | 0.02806 | -0.0477 | -53.6351
-16 | -1.514 | 0.02469 | -0.0435 | -61.3204
-15.5 | -1.5026 | 0.02312 | -0.0381 | -64.9913
-15 | -1.4813 | 0.02088 | -0.0346 | -70.9435
-14.5 | -1.441 | 0.01984 | -0.0327 | -72.631
-14 | -1.4099 | 0.01763 | -0.03 | -79.9716
-13.5 | -1.3702 | 0.01601 | -0.0281 | -85.584
-13 | -1.3262 | 0.01469 | -0.0265 | -90.2791
-12.5 | -1.2792 | 0.01363 | -0.0253 | -93.8518
-12 | -1.2306 | 0.01267 | -0.0242 | -97.1271
-11.5 | -1.1807 | 0.01184 | -0.0232 | -99.7213
-11 | -1.1298 | 0.01112 | -0.0223 | -101.6007
-10.5 | -1.0782 | 0.01047 | -0.0215 | -102.9799
-10 | -1.0262 | 0.00989 | -0.0206 | -103.7614
-9.5 | -0.974 | 0.00941 | -0.0198 | -103.5069
-9 | -0.9231 | 0.0088 | -0.0186 | -104.8977
-8 | -0.8011 | 0.00777 | -0.0207 | -103.1017
-7.5 | -0.7378 | 0.00742 | -0.0221 | -99.434
-7 | -0.6871 | 0.00723 | -0.0207 | -95.0346
-6.5 | -0.6332 | 0.00704 | -0.02 | -89.9432
-6 | -0.578 | 0.00691 | -0.0197 | -83.6469
-5.5 | -0.5225 | 0.00672 | -0.0194 | -77.753
-5 | -0.4666 | 0.00656 | -0.0192 | -71.128
-4.5 | -0.4105 | 0.00631 | -0.019 | -65.0555
-4 | -0.354 | 0.00605 | -0.0189 | -58.5124
-3.5 | -0.2975 | 0.00576 | -0.0189 | -51.6493
-3 | -0.241 | 0.00546 | -0.0188 | -44.1392
-2.5 | -0.1842 | 0.00525 | -0.0188 | -35.0857
-2 | -0.1273 | 0.00507 | -0.0188 | -25.1085
-1.5 | -0.0703 | 0.00498 | -0.0189 | -14.1165
-1 | -0.0136 | 0.00484 | -0.0189 | -2.8099
-0.5 | 0.0432 | 0.00488 | -0.0189 | 8.8525
0 | 0.1002 | 0.00484 | -0.0189 | 20.7025
0.5 | 0.1572 | 0.00484 | -0.019 | 32.4793
1 | 0.2141 | 0.00489 | -0.019 | 43.7832
1.5 | 0.2709 | 0.00495 | -0.019 | 54.7273
2 | 0.3276 | 0.005 | -0.0191 | 65.52
2.5 | 0.384 | 0.00508 | -0.019 | 75.5906
3 | 0.44 | 0.00519 | -0.019 | 84.7784
3.5 | 0.4965 | 0.00531 | -0.0189 | 93.5028
4 | 0.5529 | 0.00548 | -0.0189 | 100.8942
4.5 | 0.6088 | 0.0057 | -0.0187 | 106.807
5 | 0.6639 | 0.00601 | -0.0185 | 110.4659
5.5 | 0.7192 | 0.00627 | -0.0182 | 114.7049
6 | 0.7731 | 0.00658 | -0.0177 | 117.4924
6.5 | 0.8245 | 0.00679 | -0.0166 | 121.4286
7 | 0.8847 | 0.00723 | -0.0175 | 122.3651
7.5 | 0.9387 | 0.00774 | -0.017 | 121.2791
8 | 0.9928 | 0.00821 | -0.0166 | 120.9257
8.5 | 1.0465 | 0.00871 | -0.0162 | 120.1493
9 | 1.0996 | 0.00925 | -0.0157 | 118.8757
9.5 | 1.1527 | 0.00978 | -0.0152 | 117.863
10 | 1.2045 | 0.01045 | -0.0145 | 115.2632
10.5 | 1.2565 | 0.01103 | -0.0138 | 113.9166
11 | 1.3076 | 0.01168 | -0.0131 | 111.9521
11.5 | 1.3573 | 0.01243 | -0.0121 | 109.1955
12 | 1.4059 | 0.01325 | -0.0111 | 106.1057
12.5 | 1.4524 | 0.01422 | -0.0098 | 102.1378
13 | 1.497 | 0.0153 | -0.0083 | 97.8431
13.5 | 1.5425 | 0.01614 | -0.0069 | 95.57
14 | 1.5843 | 0.01721 | -0.0051 | 92.0569
14.5 | 1.6235 | 0.01835 | -0.003 | 88.4741
15 | 1.6577 | 0.01966 | -0.0003 | 84.3184
15.5 | 1.683 | 0.02111 | 0.0036 | 79.7252
16 | 1.688 | 0.02282 | 0.0103 | 73.9702
16.5 | 1.6894 | 0.02537 | 0.0151 | 66.5905
17 | 1.6888 | 0.02893 | 0.0178 | 58.3754
17.5 | 1.682 | 0.03413 | 0.0182 | 49.2822
18 | 1.6666 | 0.04145 | 0.0163 | 40.2075
18.5 | 1.6434 | 0.05061 | 0.0125 | 32.4718
19 | 1.5974 | 0.06387 | 0.0057 | 25.0102
19.5 | 1.5429 | 0.08011 | -0.0037 | 19.2598
20 | 1.4785 | 0.09962 | -0.0156 | 14.8414

## 93. Re 7M Mach 0.25 (1)
BIGFOIL.COM POLAR EXPORT
RS001m05
RS001m05 |  |  |  | Cl Max: | 1.037 | at alpha= | 9.5 | deg
JavaFoil+Calcfoil stall+Eppler ext transition |  |  |  | L/D Max: | 147.179 | at alpha= | 8.5 | deg
Re: | 7000000 |  |  | Cd Min: | 0.00517 | at alpha= | 3 | deg
Mach: | 0.25 |  |  | Cl=0 at alpha= | -0.90164 | deg
|  |  |  | @ Cl=0.1, Cd= | 0.0056095
|  |  |  | @ Cl=0.4, Cd= | 0.10004
|  |  |  | @ Cl=0.6, Cd= | 0.10004
alpha (deg) | Cl | Cd | Cm | Cl/Cd
-14 | -0.284 | 0.0961 | -0.007 | -2.959
-13.5 | -0.353 | 0.08863 | -0.008 | -3.979
-13 | -0.415 | 0.08266 | -0.008 | -5.019
-12.5 | -0.475 | 0.07325 | -0.009 | -6.488
-12 | -0.519 | 0.06883 | -0.009 | -7.541
-11.5 | -0.56 | 0.06078 | -0.01 | -9.212
-11 | -0.614 | 0.04143 | -0.012 | -14.821
-10.5 | -0.686 | 0.01963 | -0.013 | -34.958
-10 | -0.732 | 0.01296 | -0.014 | -56.519
-9.5 | -0.755 | 0.01122 | -0.015 | -67.324
-9 | -0.759 | 0.01022 | -0.015 | -74.214
-8.5 | -0.749 | 0.01006 | -0.015 | -74.493
-8 | -0.731 | 0.01 | -0.016 | -73.07
-7.5 | -0.704 | 0.0095 | -0.016 | -74.139
-7 | -0.67 | 0.00906 | -0.016 | -73.995
-6.5 | -0.631 | 0.00913 | -0.016 | -69.1
-6 | -0.586 | 0.00914 | -0.016 | -64.073
-5.5 | -0.537 | 0.00876 | -0.017 | -61.314
-5 | -0.485 | 0.00836 | -0.017 | -57.943
-4.5 | -0.43 | 0.00868 | -0.017 | -49.477
-4 | -0.372 | 0.00804 | -0.017 | -46.352
-3.5 | -0.314 | 0.00738 | -0.017 | -42.534
-3 | -0.254 | 0.00697 | -0.018 | -36.448
-2.5 | -0.194 | 0.00678 | -0.018 | -28.622
-2 | -0.133 | 0.00658 | -0.018 | -20.282
-1.5 | -0.073 | 0.00617 | -0.018 | -11.789
-1 | -0.012 | 0.00592 | -0.018 | -2.009
-0.5 | 0.049 | 0.00576 | -0.019 | 8.494
0 | 0.11 | 0.00558 | -0.019 | 19.663
0.5 | 0.171 | 0.00546 | -0.019 | 31.232
1 | 0.231 | 0.00537 | -0.019 | 43.093
1.5 | 0.292 | 0.00529 | -0.019 | 55.183
2 | 0.353 | 0.00531 | -0.02 | 66.468
2.5 | 0.413 | 0.00525 | -0.02 | 78.73
3 | 0.473 | 0.00517 | -0.02 | 91.582
3.5 | 0.533 | 0.00522 | -0.02 | 102.101
4 | 0.593 | 0.00518 | -0.02 | 114.503
4.5 | 0.652 | 0.00531 | -0.021 | 122.914
5 | 0.71 | 0.00541 | -0.021 | 131.091
5.5 | 0.765 | 0.00557 | -0.021 | 137.387
6 | 0.819 | 0.00587 | -0.021 | 139.41
6.5 | 0.869 | 0.00593 | -0.021 | 146.488
7 | 0.915 | 0.00637 | -0.022 | 143.78
7.5 | 0.958 | 0.00669 | -0.022 | 143.229
8 | 0.994 | 0.00686 | -0.022 | 144.944
8.5 | 1.019 | 0.00692 | -0.022 | 147.179
9 | 1.033 | 0.00718 | -0.022 | 143.962
9.5 | 1.037 | 0.00741 | -0.023 | 139.965
10 | 1.02 | 0.01288 | -0.023 | 79.199
10.5 | 0.984 | 0.01443 | -0.022 | 68.2
11 | 0.924 | 0.0187 | -0.022 | 49.388
11.5 | 0.845 | 0.02799 | -0.021 | 30.185
12 | 0.762 | 0.04123 | -0.02 | 18.484
12.5 | 0.684 | 0.05229 | -0.019 | 13.082
13 | 0.598 | 0.06887 | -0.017 | 8.68
13.5 | 0.517 | 0.08001 | -0.016 | 6.462
14 | 0.434 | 0.09063 | -0.016 | 4.79
14.5 | 0.348 | 0.10004 | -0.015 | 3.478

## 94. Re 7M Mach 0.25 (2)
BIGFOIL.COM POLAR EXPORT
RS001m05
RS001m05 |  |  |  | Cl Max: | 1.551 | at alpha= | 13.5 | deg
XFOIL ncrit=9 |  |  |  | L/D Max: | 122.669 | at alpha= | 6.5 | deg
Re: | 7000000 |  |  | Cd Min: | 0.17144 | at alpha= | -17.5 | deg
Mach: | 0.25 |  |  | Cl=0 at alpha= | -0.87884 | deg
|  |  |  | @ Cl=0.1, Cd= | 0.0048917
|  |  |  | @ Cl=0.4, Cd= | 0.0051456
|  |  |  | @ Cl=0.6, Cd= | 0.0056932
alpha (deg) | Cl | Cd | Cm | Cl/Cd
-17.5 | -0.8532 | 0.17144 | 0.0375 | -4.9767
-17 | -0.8972 | 0.14985 | 0.0247 | -5.9873
-16.5 | -0.9569 | 0.12767 | 0.0113 | -7.4951
-16 | -1 | 0.11157 | 0.0026 | -8.963
-15.5 | -1.0784 | 0.09206 | -0.0073 | -11.7141
-15 | -1.1304 | 0.07665 | -0.0153 | -14.7476
-14.5 | -1.158 | 0.06428 | -0.022 | -18.0149
-14 | -1.2198 | 0.04385 | -0.039 | -27.8176
-13.5 | -1.2439 | 0.03175 | -0.0506 | -39.178
-13 | -1.2741 | 0.02646 | -0.0468 | -48.1519
-12.5 | -1.2832 | 0.02172 | -0.0407 | -59.0792
-12 | -1.2654 | 0.01755 | -0.0362 | -72.1026
-11.5 | -1.2243 | 0.01524 | -0.0332 | -80.3346
-11 | -1.1753 | 0.01369 | -0.0309 | -85.851
-10.5 | -1.1236 | 0.01239 | -0.0288 | -90.686
-10 | -1.0704 | 0.01131 | -0.0269 | -94.6419
-9.5 | -1.0165 | 0.01039 | -0.0251 | -97.8345
-9 | -0.9623 | 0.00964 | -0.0233 | -99.8237
-8.5 | -0.9041 | 0.00901 | -0.0224 | -100.3441
-8 | -0.8352 | 0.00822 | -0.0238 | -101.6058
-7 | -0.7145 | 0.00754 | -0.0231 | -94.7613
-6.5 | -0.6579 | 0.00728 | -0.0221 | -90.3709
-6 | -0.6002 | 0.00706 | -0.0214 | -85.0142
-5.5 | -0.542 | 0.0069 | -0.0209 | -78.5507
-5 | -0.4836 | 0.00671 | -0.0205 | -72.0715
-4.5 | -0.425 | 0.00644 | -0.0202 | -65.9938
-4 | -0.3664 | 0.00614 | -0.0199 | -59.6743
-3.5 | -0.3079 | 0.00582 | -0.0197 | -52.9038
-3 | -0.2493 | 0.0055 | -0.0196 | -45.3273
-2.5 | -0.1904 | 0.0053 | -0.0195 | -35.9245
-2 | -0.1316 | 0.00512 | -0.0194 | -25.7031
-1.5 | -0.0727 | 0.00501 | -0.0194 | -14.511
-1 | -0.0142 | 0.00489 | -0.0194 | -2.9039
-0.5 | 0.0444 | 0.00492 | -0.0194 | 9.0244
0 | 0.1033 | 0.00489 | -0.0194 | 21.1247
0.5 | 0.1621 | 0.00489 | -0.0194 | 33.1493
1 | 0.2209 | 0.00492 | -0.0194 | 44.8984
1.5 | 0.2796 | 0.00498 | -0.0194 | 56.1446
2 | 0.3382 | 0.00503 | -0.0194 | 67.2366
2.5 | 0.3964 | 0.00514 | -0.0193 | 77.1206
3 | 0.4545 | 0.00523 | -0.0192 | 86.9025
3.5 | 0.513 | 0.00539 | -0.019 | 95.1763
4 | 0.5714 | 0.00559 | -0.0188 | 102.2182
4.5 | 0.6296 | 0.0058 | -0.0186 | 108.5517
5 | 0.6869 | 0.00614 | -0.0182 | 111.873
5.5 | 0.7447 | 0.00641 | -0.0177 | 116.1778
6 | 0.8011 | 0.00673 | -0.017 | 119.0342
6.5 | 0.855 | 0.00697 | -0.0156 | 122.6686
7 | 0.9172 | 0.00753 | -0.016 | 121.8061
7.5 | 0.9739 | 0.00809 | -0.0152 | 120.3832
8 | 1.0307 | 0.00862 | -0.0144 | 119.5708
8.5 | 1.0872 | 0.00921 | -0.0135 | 118.0456
9 | 1.1433 | 0.00984 | -0.0124 | 116.189
9.5 | 1.1989 | 0.01053 | -0.0112 | 113.8557
10 | 1.2541 | 0.01125 | -0.0099 | 111.4756
10.5 | 1.3081 | 0.01208 | -0.0084 | 108.2864
11 | 1.3605 | 0.01306 | -0.0066 | 104.173
11.5 | 1.4075 | 0.01453 | -0.0041 | 96.8685
12 | 1.4549 | 0.01582 | -0.0016 | 91.9659
12.5 | 1.4974 | 0.0174 | 0.0014 | 86.0575
13 | 1.5322 | 0.01933 | 0.0053 | 79.2654
13.5 | 1.551 | 0.02177 | 0.0108 | 71.2448
14 | 1.5397 | 0.02456 | 0.0193 | 62.6914
14.5 | 1.518 | 0.02965 | 0.0234 | 51.1973
15 | 1.4899 | 0.03794 | 0.0217 | 39.2699
15.5 | 1.4654 | 0.04771 | 0.0171 | 30.7147
16 | 1.4225 | 0.061 | 0.0095 | 23.3197
16.5 | 1.3691 | 0.07709 | -0.0002 | 17.7598
17 | 1.3213 | 0.09353 | -0.0103 | 14.127
17.5 | 1.262 | 0.11316 | -0.0228 | 11.1524
18 | 1.2058 | 0.13355 | -0.0361 | 9.0288
18.5 | 1.1547 | 0.15416 | -0.0499 | 7.4903

## 95. Re 7M Mach 0.50 (1)
BIGFOIL.COM POLAR EXPORT
RS001m05
RS001m05 |  |  |  | Cl Max: | 1.143 | at alpha= | 20 | deg
JavaFoil+Calcfoil stall+Eppler ext transition |  |  |  | L/D Max: | 142.3 | at alpha= | 6 | deg
Re: | 7000000 |  |  | Cd Min: | 0.0054 | at alpha= | 2.5 | deg
Mach: | 0.5 |  |  | Cl=0 at alpha= | -0.90441 | deg
|  |  |  | @ Cl=0.1, Cd= | 0.0058072
|  |  |  | @ Cl=0.4, Cd= | 0.0054364
|  |  |  | @ Cl=0.6, Cd= | 0.005423
alpha (deg) | Cl | Cd | Cm | Cl/Cd
-20 | -1.018 | 0.15036 | -0.008 | -6.767
-19.5 | -0.987 | 0.14871 | -0.008 | -6.637
-19 | -0.961 | 0.14399 | -0.008 | -6.677
-18.5 | -0.943 | 0.13769 | -0.009 | -6.852
-18 | -0.916 | 0.13172 | -0.009 | -6.956
-17.5 | -0.885 | 0.12982 | -0.008 | -6.815
-17 | -0.857 | 0.12534 | -0.008 | -6.837
-16.5 | -0.831 | 0.12237 | -0.008 | -6.792
-16 | -0.808 | 0.11777 | -0.008 | -6.865
-15.5 | -0.78 | 0.11448 | -0.008 | -6.809
-15 | -0.752 | 0.10892 | -0.008 | -6.904
-14.5 | -0.726 | 0.10511 | -0.008 | -6.91
-14 | -0.702 | 0.10153 | -0.008 | -6.915
-13.5 | -0.674 | 0.0955 | -0.008 | -7.061
-13 | -0.65 | 0.08685 | -0.009 | -7.482
-12.5 | -0.627 | 0.07809 | -0.009 | -8.027
-12 | -0.594 | 0.08699 | -0.008 | -6.832
-11.5 | -0.57 | 0.07675 | -0.009 | -7.426
-11 | -0.553 | 0.06373 | -0.01 | -8.672
-10.5 | -0.515 | 0.07629 | -0.008 | -6.746
-10 | -0.494 | 0.06184 | -0.01 | -7.994
-9.5 | -0.509 | 0.03042 | -0.014 | -16.737
-9 | -0.52 | 0.01498 | -0.016 | -34.722
-8.5 | -0.413 | 0.05329 | -0.01 | -7.753
-8 | -0.462 | 0.01319 | -0.017 | -35.028
-7.5 | -0.44 | 0.00998 | -0.018 | -44.123
-7 | -0.327 | 0.04997 | -0.007 | -6.554
-6.5 | -0.545 | 0.01047 | -0.018 | -51.996
-6 | -0.592 | 0.00965 | -0.018 | -61.32
-5.5 | -0.571 | 0.00994 | -0.019 | -57.393
-5 | -0.527 | 0.00924 | -0.019 | -57.069
-4.5 | -0.474 | 0.00868 | -0.019 | -54.536
-4 | -0.413 | 0.00828 | -0.019 | -49.927
-3.5 | -0.349 | 0.00784 | -0.019 | -44.567
-3 | -0.283 | 0.00728 | -0.02 | -38.946
-2.5 | -0.217 | 0.00703 | -0.02 | -30.8
-2 | -0.149 | 0.0068 | -0.02 | -21.922
-1.5 | -0.081 | 0.0066 | -0.02 | -12.307
-1 | -0.013 | 0.0061 | -0.021 | -2.179
-0.5 | 0.055 | 0.00588 | -0.021 | 9.307
0 | 0.123 | 0.00577 | -0.021 | 21.258
0.5 | 0.191 | 0.00559 | -0.021 | 34.114
1 | 0.259 | 0.00547 | -0.021 | 47.238
1.5 | 0.326 | 0.00548 | -0.022 | 59.534
2 | 0.394 | 0.00544 | -0.022 | 72.431
2.5 | 0.461 | 0.0054 | -0.022 | 85.41
3 | 0.528 | 0.0055 | -0.022 | 96.142
3.5 | 0.595 | 0.00542 | -0.023 | 109.741
4 | 0.661 | 0.00546 | -0.023 | 121.107
4.5 | 0.726 | 0.00564 | -0.023 | 128.651
5 | 0.788 | 0.00584 | -0.023 | 134.954
5.5 | 0.845 | 0.00609 | -0.023 | 138.85
6 | 0.894 | 0.00628 | -0.024 | 142.3
6.5 | 0.931 | 0.00718 | -0.024 | 129.646
7 | 0.945 | 0.00762 | -0.024 | 124.009
7.5 | 0.902 | 0.01251 | -0.024 | 72.117
8 | 0.589 | 0.01454 | -0.024 | 40.511
8.5 | 0.567 | 0.03048 | -0.021 | 18.603
9 | 0.622 | 0.0225 | -0.023 | 27.662
9.5 | 0.571 | 0.06482 | -0.014 | 8.813
10 | 0.658 | 0.03412 | -0.022 | 19.291
10.5 | 0.627 | 0.07168 | -0.015 | 8.749
11 | 0.668 | 0.06373 | -0.018 | 10.486
11.5 | 0.678 | 0.08241 | -0.014 | 8.223
12 | 0.711 | 0.07731 | -0.016 | 9.191
12.5 | 0.733 | 0.08678 | -0.015 | 8.446
13 | 0.761 | 0.09429 | -0.015 | 8.068
13.5 | 0.791 | 0.0999 | -0.016 | 7.917
14 | 0.813 | 0.10127 | -0.015 | 8.026
14.5 | 0.845 | 0.10475 | -0.016 | 8.065
15 | 0.877 | 0.10784 | -0.017 | 8.133
15.5 | 0.896 | 0.11395 | -0.016 | 7.861
16 | 0.924 | 0.11854 | -0.016 | 7.795
16.5 | 0.957 | 0.12075 | -0.018 | 7.927
17 | 0.989 | 0.12455 | -0.018 | 7.937
17.5 | 1.006 | 0.12952 | -0.017 | 7.767
18 | 1.035 | 0.13502 | -0.018 | 7.663
18.5 | 1.067 | 0.13644 | -0.019 | 7.822
19 | 1.102 | 0.13628 | -0.02 | 8.087
19.5 | 1.127 | 0.14729 | -0.02 | 7.648
20 | 1.143 | 0.15012 | -0.018 | 7.613

## 96. Re 7M Mach 0.50 (2)
BIGFOIL.COM POLAR EXPORT
RS001m05
RS001m05 |  |  |  | Cl Max: | 1.2169 | at alpha= | 8.5 | deg
XFOIL ncrit=9 |  |  |  | L/D Max: | 122.678 | at alpha= | 6 | deg
Re: | 7000000 |  |  | Cd Min: | 0.28126 | at alpha= | -20 | deg
Mach: | 0.5 |  |  | Cl=0 at alpha= | -0.87332 | deg
|  |  |  | @ Cl=0.1, Cd= | 0.0050503
|  |  |  | @ Cl=0.4, Cd= | 0.0052891
|  |  |  | @ Cl=0.6, Cd= | 0.0057727
alpha (deg) | Cl | Cd | Cm | Cl/Cd
-20 | -0.901 | 0.28126 | 0.0946 | -3.2034
-19.5 | -0.8791 | 0.27234 | 0.0894 | -3.228
-19 | -0.8602 | 0.26083 | 0.0838 | -3.2979
-18.5 | -0.8386 | 0.25207 | 0.0787 | -3.3269
-18 | -0.8165 | 0.244 | 0.0737 | -3.3463
-17.5 | -0.7953 | 0.23512 | 0.0687 | -3.3825
-17 | -0.7746 | 0.22592 | 0.0637 | -3.4286
-16.5 | -0.7548 | 0.21651 | 0.0587 | -3.4862
-16 | -0.7351 | 0.20739 | 0.0538 | -3.5445
-15.5 | -0.7173 | 0.19757 | 0.0488 | -3.6306
-15 | -0.6992 | 0.18835 | 0.044 | -3.7122
-14.5 | -0.684 | 0.1783 | 0.039 | -3.8362
-14 | -0.6737 | 0.16729 | 0.0335 | -4.0271
-13.5 | -0.6606 | 0.15773 | 0.0287 | -4.1882
-13 | -0.6512 | 0.1478 | 0.024 | -4.406
-12.5 | -0.6473 | 0.13716 | 0.0192 | -4.7193
-12 | -0.653 | 0.12552 | 0.0142 | -5.2024
-11.5 | -0.6643 | 0.11394 | 0.0094 | -5.8303
-11 | -0.6772 | 0.10284 | 0.0045 | -6.585
-10.5 | -0.6899 | 0.0921 | -0.0007 | -7.4908
-10 | -0.7124 | 0.08002 | -0.0075 | -8.9028
-9.5 | -0.7321 | 0.06855 | -0.0142 | -10.6798
-9 | -0.7522 | 0.05682 | -0.021 | -13.2383
-8.5 | -0.7683 | 0.04208 | -0.0346 | -18.2581
-8 | -0.7961 | 0.03099 | -0.0463 | -25.6889
-7.5 | -0.8124 | 0.02301 | -0.045 | -35.3064
-7 | -0.8033 | 0.01505 | -0.0415 | -53.3754
-6.5 | -0.7673 | 0.01014 | -0.0355 | -75.6706
-6 | -0.7038 | 0.00842 | -0.0316 | -83.5867
-5.5 | -0.6343 | 0.00771 | -0.0291 | -82.2698
-5 | -0.5634 | 0.0073 | -0.0273 | -77.1781
-4.5 | -0.4931 | 0.00692 | -0.0258 | -71.2572
-4 | -0.4233 | 0.00659 | -0.0247 | -64.2337
-3.5 | -0.3548 | 0.00617 | -0.0238 | -57.5041
-3 | -0.2866 | 0.00581 | -0.0231 | -49.3287
-2.5 | -0.219 | 0.00549 | -0.0226 | -39.8907
-2 | -0.1514 | 0.00529 | -0.0222 | -28.62
-1.5 | -0.0839 | 0.0052 | -0.0219 | -16.1346
-1 | -0.017 | 0.00507 | -0.0217 | -3.3531
-0.5 | 0.0501 | 0.00508 | -0.0215 | 9.8622
0 | 0.1172 | 0.00504 | -0.0213 | 23.254
0.5 | 0.1844 | 0.00505 | -0.0212 | 36.5149
1 | 0.2516 | 0.00509 | -0.0211 | 49.4303
1.5 | 0.3187 | 0.00518 | -0.0209 | 61.5251
2 | 0.3858 | 0.00527 | -0.0206 | 73.2068
2.5 | 0.4529 | 0.00536 | -0.0202 | 84.4963
3 | 0.5198 | 0.00551 | -0.0196 | 94.3376
3.5 | 0.5878 | 0.00573 | -0.019 | 102.5829
4 | 0.6564 | 0.00597 | -0.0181 | 109.9497
4.5 | 0.7247 | 0.00629 | -0.0171 | 115.2146
5 | 0.7929 | 0.00671 | -0.0157 | 118.1669
5.5 | 0.8617 | 0.00713 | -0.014 | 120.8555
6 | 0.9299 | 0.00758 | -0.0118 | 122.6781
6.5 | 0.9944 | 0.00819 | -0.0085 | 121.4164
7 | 1.0704 | 0.00888 | -0.0067 | 120.5405
7.5 | 1.1398 | 0.0099 | -0.003 | 115.1313
8 | 1.1981 | 0.01215 | 0.0029 | 98.6091
8.5 | 1.2169 | 0.01705 | 0.0119 | 71.3724
9 | 1.1939 | 0.0225 | 0.0223 | 53.0622
9.5 | 1.1533 | 0.02891 | 0.0271 | 39.8928
10 | 1.1167 | 0.03987 | 0.0205 | 28.0085
10.5 | 1.0874 | 0.0518 | 0.0124 | 20.9923
11 | 1.0536 | 0.06488 | 0.0039 | 16.2392
11.5 | 1.0246 | 0.07762 | -0.0039 | 13.2002
12 | 0.9985 | 0.09043 | -0.0117 | 11.0417
12.5 | 0.9759 | 0.10344 | -0.02 | 9.4345
13 | 0.9579 | 0.11663 | -0.0285 | 8.2132
13.5 | 0.9436 | 0.12998 | -0.0371 | 7.2596

## 97. Re 8M Mach 0.00 (1)
BIGFOIL.COM POLAR EXPORT
RS001m05
RS001m05 |  |  |  | Cl Max: | 1.08 | at alpha= | 10.5 | deg
JavaFoil+Calcfoil stall+Eppler ext transition |  |  |  | L/D Max: | 154.979 | at alpha= | 9.5 | deg
Re: | 8000000 |  |  | Cd Min: | 0.00513 | at alpha= | 3 | deg
Mach: | 0 |  |  | Cl=0 at alpha= | -0.89831 | deg
|  |  |  | @ Cl=0.1, Cd= | 0.0055742
|  |  |  | @ Cl=0.4, Cd= | 0.00522
|  |  |  | @ Cl=0.6, Cd= | 0.0051614
alpha (deg) | Cl | Cd | Cm | Cl/Cd
-15.5 | -0.559 | 0.09815 | -0.008 | -5.692
-15 | -0.583 | 0.09255 | -0.008 | -6.3
-14.5 | -0.609 | 0.08474 | -0.008 | -7.188
-14 | -0.636 | 0.07569 | -0.009 | -8.406
-13.5 | -0.664 | 0.06618 | -0.01 | -10.028
-13 | -0.696 | 0.05324 | -0.01 | -13.071
-12.5 | -0.739 | 0.03569 | -0.011 | -20.709
-12 | -0.779 | 0.02229 | -0.012 | -34.946
-11.5 | -0.807 | 0.01567 | -0.013 | -51.477
-11 | -0.825 | 0.01257 | -0.014 | -65.625
-10.5 | -0.832 | 0.01112 | -0.014 | -74.854
-10 | -0.827 | 0.00977 | -0.014 | -84.7
-9.5 | -0.813 | 0.01014 | -0.015 | -80.217
-9 | -0.794 | 0.01026 | -0.015 | -77.357
-8.5 | -0.768 | 0.00974 | -0.015 | -78.828
-8 | -0.738 | 0.00925 | -0.015 | -79.734
-7.5 | -0.703 | 0.00887 | -0.015 | -79.24
-7 | -0.663 | 0.00851 | -0.015 | -77.932
-6.5 | -0.62 | 0.00918 | -0.016 | -67.55
-6 | -0.573 | 0.00877 | -0.016 | -65.315
-5.5 | -0.523 | 0.00839 | -0.016 | -62.346
-5 | -0.471 | 0.00806 | -0.016 | -58.423
-4.5 | -0.417 | 0.00845 | -0.016 | -49.352
-4 | -0.361 | 0.0078 | -0.017 | -46.296
-3.5 | -0.304 | 0.00727 | -0.017 | -41.824
-3 | -0.246 | 0.00685 | -0.017 | -35.928
-2.5 | -0.188 | 0.00664 | -0.017 | -28.293
-2 | -0.129 | 0.00647 | -0.017 | -19.977
-1.5 | -0.07 | 0.00609 | -0.018 | -11.558
-1 | -0.012 | 0.00586 | -0.018 | -1.966
-0.5 | 0.047 | 0.0057 | -0.018 | 8.316
0 | 0.106 | 0.00556 | -0.018 | 19.104
0.5 | 0.165 | 0.00542 | -0.018 | 30.472
1 | 0.224 | 0.00531 | -0.019 | 42.164
1.5 | 0.283 | 0.0053 | -0.019 | 53.331
2 | 0.341 | 0.00524 | -0.019 | 65.143
2.5 | 0.4 | 0.00522 | -0.019 | 76.653
3 | 0.458 | 0.00513 | -0.019 | 89.37
3.5 | 0.517 | 0.00516 | -0.02 | 100.031
4 | 0.574 | 0.00513 | -0.02 | 111.92
4.5 | 0.632 | 0.0052 | -0.02 | 121.616
5 | 0.688 | 0.00541 | -0.02 | 127.312
5.5 | 0.743 | 0.0054 | -0.02 | 137.469
6 | 0.795 | 0.00569 | -0.021 | 139.808
6.5 | 0.846 | 0.00571 | -0.021 | 148.252
7 | 0.894 | 0.00613 | -0.021 | 145.687
7.5 | 0.939 | 0.00635 | -0.021 | 147.818
8 | 0.98 | 0.0065 | -0.021 | 150.769
8.5 | 1.013 | 0.00655 | -0.021 | 154.588
9 | 1.04 | 0.00671 | -0.022 | 154.972
9.5 | 1.06 | 0.00684 | -0.022 | 154.979
10 | 1.074 | 0.007 | -0.022 | 153.425
10.5 | 1.08 | 0.00746 | -0.022 | 144.855
11 | 1.071 | 0.01275 | -0.022 | 84.003
11.5 | 1.051 | 0.01427 | -0.022 | 73.623
12 | 1.021 | 0.01677 | -0.022 | 60.883
12.5 | 0.982 | 0.02103 | -0.022 | 46.707
13 | 0.935 | 0.02833 | -0.021 | 33.008
13.5 | 0.891 | 0.03657 | -0.02 | 24.357
14 | 0.843 | 0.04758 | -0.02 | 17.718
14.5 | 0.799 | 0.05777 | -0.019 | 13.836
15 | 0.756 | 0.06892 | -0.019 | 10.974
15.5 | 0.716 | 0.07954 | -0.018 | 9

## 98. Re 8M Mach 0.00 (2)
BIGFOIL.COM POLAR EXPORT
RS001m05
RS001m05 |  |  |  | Cl Max: | 1.7357 | at alpha= | 17.5 | deg
XFOIL ncrit=9 |  |  |  | L/D Max: | 124.288 | at alpha= | 7.5 | deg
Re: | 8000000 |  |  | Cd Min: | 0.17892 | at alpha= | -20 | deg
Mach: | 0 |  |  | Cl=0 at alpha= | -0.87986 | deg
|  |  |  | @ Cl=0.1, Cd= | 0.0048299
|  |  |  | @ Cl=0.4, Cd= | 0.0051056
|  |  |  | @ Cl=0.6, Cd= | 0.0056374
alpha (deg) | Cl | Cd | Cm | Cl/Cd
-20 | -0.9702 | 0.17892 | 0.0446 | -5.4225
-19.5 | -1.516 | 0.06368 | -0.0252 | -23.8065
-19 | -1.5804 | 0.04639 | -0.0365 | -34.0677
-18.5 | -1.5832 | 0.03855 | -0.0423 | -41.0687
-18 | -1.5698 | 0.03356 | -0.0457 | -46.7759
-17.5 | -1.5846 | 0.0275 | -0.0466 | -57.6218
-17 | -1.5824 | 0.02469 | -0.0436 | -64.0907
-16.5 | -1.581 | 0.02287 | -0.0375 | -69.1299
-16 | -1.557 | 0.0213 | -0.0342 | -73.0986
-15.5 | -1.5224 | 0.02008 | -0.032 | -75.8167
-15 | -1.4884 | 0.01853 | -0.0298 | -80.3238
-14.5 | -1.4456 | 0.01762 | -0.0285 | -82.0431
-14 | -1.4074 | 0.01602 | -0.0267 | -87.8527
-13.5 | -1.3645 | 0.01475 | -0.0253 | -92.5085
-13 | -1.3192 | 0.01365 | -0.0241 | -96.6447
-12.5 | -1.2716 | 0.01274 | -0.0232 | -99.8116
-12 | -1.223 | 0.01189 | -0.0223 | -102.8595
-11.5 | -1.1732 | 0.01114 | -0.0215 | -105.3142
-11 | -1.1226 | 0.01049 | -0.0208 | -107.0162
-10.5 | -1.0712 | 0.00992 | -0.0201 | -107.9839
-9 | -0.9174 | 0.00846 | -0.0177 | -108.4397
-8.5 | -0.8556 | 0.00792 | -0.0191 | -108.0303
-8 | -0.7889 | 0.00747 | -0.0216 | -105.6091
-7.5 | -0.7375 | 0.00729 | -0.0205 | -101.166
-7 | -0.6844 | 0.00711 | -0.0198 | -96.2588
-6.5 | -0.6303 | 0.00693 | -0.0194 | -90.9524
-6 | -0.5752 | 0.00679 | -0.0192 | -84.7128
-5.5 | -0.52 | 0.00663 | -0.019 | -78.4314
-5 | -0.4642 | 0.00645 | -0.0189 | -71.969
-4.5 | -0.4082 | 0.0062 | -0.0188 | -65.8387
-4 | -0.3521 | 0.00596 | -0.0188 | -59.0772
-3.5 | -0.2959 | 0.00566 | -0.0187 | -52.2792
-3 | -0.2397 | 0.00537 | -0.0187 | -44.6369
-2.5 | -0.1831 | 0.00521 | -0.0187 | -35.144
-2 | -0.1266 | 0.00503 | -0.0187 | -25.169
-1.5 | -0.0699 | 0.00495 | -0.0188 | -14.1212
-1 | -0.0136 | 0.00484 | -0.0188 | -2.8099
-0.5 | 0.043 | 0.00485 | -0.0188 | 8.866
0 | 0.0998 | 0.00483 | -0.0189 | 20.6625
0.5 | 0.1565 | 0.0048 | -0.0189 | 32.6042
1 | 0.213 | 0.00487 | -0.019 | 43.7372
1.5 | 0.2695 | 0.00494 | -0.019 | 54.5547
2 | 0.3261 | 0.00498 | -0.019 | 65.4819
2.5 | 0.3821 | 0.00508 | -0.019 | 75.2165
3 | 0.438 | 0.00516 | -0.019 | 84.8837
3.5 | 0.494 | 0.00526 | -0.019 | 93.9163
4 | 0.5501 | 0.00544 | -0.0189 | 101.1213
4.5 | 0.6057 | 0.00566 | -0.0189 | 107.0141
5 | 0.6606 | 0.00595 | -0.0187 | 111.0252
5.5 | 0.7158 | 0.00618 | -0.0185 | 115.8252
6 | 0.7699 | 0.00649 | -0.0182 | 118.6287
6.5 | 0.8233 | 0.00671 | -0.0176 | 122.6975
7 | 0.877 | 0.00706 | -0.0172 | 124.221
7.5 | 0.9334 | 0.00751 | -0.0175 | 124.2876
8 | 0.9871 | 0.00796 | -0.0172 | 124.0075
8.5 | 1.0405 | 0.00843 | -0.0168 | 123.4282
9 | 1.0933 | 0.00894 | -0.0164 | 122.2931
9.5 | 1.146 | 0.00943 | -0.016 | 121.527
10 | 1.1976 | 0.01005 | -0.0155 | 119.1642
10.5 | 1.2493 | 0.01058 | -0.015 | 118.0813
11 | 1.3001 | 0.01117 | -0.0144 | 116.3921
11.5 | 1.3496 | 0.01188 | -0.0137 | 113.6027
12 | 1.3983 | 0.01262 | -0.0128 | 110.8003
12.5 | 1.4454 | 0.01348 | -0.0118 | 107.2255
13 | 1.491 | 0.0144 | -0.0106 | 103.5417
13.5 | 1.5372 | 0.01514 | -0.0096 | 101.5324
14 | 1.5807 | 0.01606 | -0.0082 | 98.4247
14.5 | 1.6225 | 0.017 | -0.0067 | 95.4412
15 | 1.6612 | 0.01806 | -0.0048 | 91.9823
15.5 | 1.6956 | 0.01925 | -0.0024 | 88.0831
16 | 1.7234 | 0.02059 | 0.0009 | 83.7008
16.5 | 1.7297 | 0.02211 | 0.0074 | 78.2316
17 | 1.7353 | 0.02418 | 0.0123 | 71.7659
17.5 | 1.7357 | 0.02728 | 0.0156 | 63.6254
18 | 1.7259 | 0.03222 | 0.017 | 53.5661
18.5 | 1.7208 | 0.03783 | 0.0162 | 45.4877
19 | 1.6917 | 0.04722 | 0.0128 | 35.8259
19.5 | 1.666 | 0.05701 | 0.0084 | 29.2229
20 | 1.6313 | 0.06915 | 0.002 | 23.5907

## 99. Re 8M Mach 0.10 (1)
BIGFOIL.COM POLAR EXPORT
RS001m05
RS001m05 |  |  |  | Cl Max: | 1.07 | at alpha= | 10 | deg
JavaFoil+Calcfoil stall+Eppler ext transition |  |  |  | L/D Max: | 153.867 | at alpha= | 8.5 | deg
Re: | 8000000 |  |  | Cd Min: | 0.00514 | at alpha= | 3 | deg
Mach: | 0.1 |  |  | Cl=0 at alpha= | -0.9 | deg
|  |  |  | @ Cl=0.1, Cd= | 0.0055854
|  |  |  | @ Cl=0.4, Cd= | 0.005221
|  |  |  | @ Cl=0.6, Cd= | 0.0051678
alpha (deg) | Cl | Cd | Cm | Cl/Cd
-15.5 | -0.513 | 0.10256 | -0.008 | -5.001
-15 | -0.542 | 0.09554 | -0.008 | -5.669
-14.5 | -0.57 | 0.0885 | -0.008 | -6.441
-14 | -0.598 | 0.08152 | -0.009 | -7.336
-13.5 | -0.627 | 0.07276 | -0.009 | -8.622
-13 | -0.66 | 0.06109 | -0.01 | -10.8
-12.5 | -0.701 | 0.04409 | -0.011 | -15.908
-12 | -0.746 | 0.02713 | -0.012 | -27.498
-11.5 | -0.781 | 0.01773 | -0.013 | -44.064
-11 | -0.806 | 0.0133 | -0.014 | -60.6
-10.5 | -0.819 | 0.01144 | -0.014 | -71.555
-10 | -0.819 | 0.01075 | -0.014 | -76.158
-9.5 | -0.808 | 0.01032 | -0.015 | -78.324
-9 | -0.79 | 0.00977 | -0.015 | -80.948
-8.5 | -0.767 | 0.00985 | -0.015 | -77.816
-8 | -0.738 | 0.00933 | -0.015 | -79.091
-7.5 | -0.703 | 0.00893 | -0.015 | -78.751
-7 | -0.665 | 0.00857 | -0.016 | -77.565
-6.5 | -0.622 | 0.0092 | -0.016 | -67.6
-6 | -0.575 | 0.00877 | -0.016 | -65.604
-5.5 | -0.525 | 0.00841 | -0.016 | -62.48
-5 | -0.473 | 0.00808 | -0.016 | -58.602
-4.5 | -0.419 | 0.00847 | -0.016 | -49.45
-4 | -0.363 | 0.00782 | -0.017 | -46.4
-3.5 | -0.305 | 0.00729 | -0.017 | -41.932
-3 | -0.247 | 0.00686 | -0.017 | -36.044
-2.5 | -0.189 | 0.00665 | -0.017 | -28.396
-2 | -0.13 | 0.00648 | -0.017 | -20.052
-1.5 | -0.071 | 0.0061 | -0.018 | -11.602
-1 | -0.012 | 0.00587 | -0.018 | -1.974
-0.5 | 0.048 | 0.0057 | -0.018 | 8.35
0 | 0.107 | 0.00557 | -0.018 | 19.183
0.5 | 0.166 | 0.00543 | -0.018 | 30.6
1 | 0.225 | 0.00531 | -0.019 | 42.373
1.5 | 0.284 | 0.00531 | -0.019 | 53.532
2 | 0.343 | 0.00525 | -0.019 | 65.413
2.5 | 0.402 | 0.00522 | -0.019 | 76.961
3 | 0.461 | 0.00514 | -0.019 | 89.678
3.5 | 0.519 | 0.00517 | -0.02 | 100.419
4 | 0.577 | 0.00514 | -0.02 | 112.308
4.5 | 0.635 | 0.00521 | -0.02 | 121.954
5 | 0.692 | 0.00542 | -0.02 | 127.634
5.5 | 0.746 | 0.00542 | -0.02 | 137.666
6 | 0.799 | 0.00568 | -0.021 | 140.625
6.5 | 0.849 | 0.00572 | -0.021 | 148.389
7 | 0.897 | 0.00616 | -0.021 | 145.596
7.5 | 0.942 | 0.00638 | -0.021 | 147.523
8 | 0.983 | 0.00654 | -0.021 | 150.235
8.5 | 1.015 | 0.00659 | -0.022 | 153.867
9 | 1.04 | 0.00676 | -0.022 | 153.866
9.5 | 1.059 | 0.00691 | -0.022 | 153.173
10 | 1.07 | 0.00708 | -0.022 | 151.153
10.5 | 1.069 | 0.01128 | -0.022 | 94.802
11 | 1.057 | 0.01309 | -0.022 | 80.756
11.5 | 1.031 | 0.01487 | -0.022 | 69.361
12 | 0.993 | 0.01823 | -0.022 | 54.485
12.5 | 0.949 | 0.02362 | -0.021 | 40.164
13 | 0.896 | 0.03239 | -0.021 | 27.674
13.5 | 0.846 | 0.04252 | -0.02 | 19.903
14 | 0.798 | 0.05245 | -0.019 | 15.222
14.5 | 0.75 | 0.06397 | -0.019 | 11.731
15 | 0.705 | 0.07524 | -0.018 | 9.367

## 100. Re 8M Mach 0.10 (2)
BIGFOIL.COM POLAR EXPORT
RS001m05
RS001m05 |  |  |  | Cl Max: | 1.7119 | at alpha= | 17 | deg
XFOIL ncrit=9 |  |  |  | L/D Max: | 124.177 | at alpha= | 7 | deg
Re: | 8000000 |  |  | Cd Min: | 0.08982 | at alpha= | 20 | deg
Mach: | 0.1 |  |  | Cl=0 at alpha= | -0.87961 | deg
|  |  |  | @ Cl=0.1, Cd= | 0.0048301
|  |  |  | @ Cl=0.4, Cd= | 0.0051122
|  |  |  | @ Cl=0.6, Cd= | 0.0056414
alpha (deg) | Cl | Cd | Cm | Cl/Cd
-19 | -1.4277 | 0.07445 | -0.0197 | -19.1766
-18.5 | -1.5085 | 0.05474 | -0.0316 | -27.5575
-18 | -1.5289 | 0.04392 | -0.0392 | -34.811
-17.5 | -1.5528 | 0.03277 | -0.0481 | -47.3848
-17 | -1.5518 | 0.02811 | -0.0487 | -55.2046
-16.5 | -1.5517 | 0.02498 | -0.0458 | -62.1177
-16 | -1.5551 | 0.02285 | -0.0391 | -68.0569
-15.5 | -1.5254 | 0.02142 | -0.0362 | -71.2138
-15 | -1.4961 | 0.01955 | -0.0333 | -76.5269
-14.5 | -1.4541 | 0.01855 | -0.0316 | -78.3881
-14 | -1.4132 | 0.01726 | -0.0298 | -81.8772
-13.5 | -1.3717 | 0.01582 | -0.028 | -86.7067
-13 | -1.3286 | 0.01436 | -0.0264 | -92.5209
-12.5 | -1.2816 | 0.01327 | -0.0251 | -96.5787
-12 | -1.233 | 0.0123 | -0.0239 | -100.2439
-11.5 | -1.1829 | 0.01147 | -0.023 | -103.1299
-11 | -1.132 | 0.01074 | -0.0221 | -105.4004
-10.5 | -1.0802 | 0.01011 | -0.0212 | -106.8447
-10 | -1.028 | 0.00956 | -0.0204 | -107.5314
-9.5 | -0.9758 | 0.00909 | -0.0195 | -107.3487
-9 | -0.9242 | 0.00863 | -0.0185 | -107.0915
-8 | -0.7949 | 0.00754 | -0.0222 | -105.4244
-7.5 | -0.743 | 0.00734 | -0.021 | -101.2262
-7 | -0.6893 | 0.00717 | -0.0203 | -96.1367
-6.5 | -0.6347 | 0.00696 | -0.0198 | -91.1925
-5.5 | -0.5235 | 0.00666 | -0.0193 | -78.6036
-5 | -0.4672 | 0.00648 | -0.0191 | -72.0988
-4.5 | -0.4108 | 0.00623 | -0.019 | -65.939
-4 | -0.3543 | 0.00598 | -0.0189 | -59.2475
-3.5 | -0.2978 | 0.00567 | -0.0189 | -52.522
-3 | -0.2412 | 0.00537 | -0.0188 | -44.9162
-2.5 | -0.1842 | 0.00522 | -0.0188 | -35.2874
-2 | -0.1274 | 0.00503 | -0.0188 | -25.328
-1.5 | -0.0703 | 0.00495 | -0.0189 | -14.202
-1 | -0.0137 | 0.00485 | -0.0189 | -2.8247
-0.5 | 0.0432 | 0.00485 | -0.0189 | 8.9072
0 | 0.1004 | 0.00483 | -0.019 | 20.7867
0.5 | 0.1574 | 0.00481 | -0.019 | 32.7235
1 | 0.2142 | 0.00488 | -0.019 | 43.8934
1.5 | 0.2711 | 0.00494 | -0.0191 | 54.8785
2 | 0.328 | 0.00499 | -0.0191 | 65.7315
2.5 | 0.3844 | 0.00509 | -0.0191 | 75.5206
3 | 0.4406 | 0.00517 | -0.0191 | 85.2224
3.5 | 0.497 | 0.00527 | -0.019 | 94.3074
4 | 0.5534 | 0.00545 | -0.019 | 101.5413
4.5 | 0.6094 | 0.00568 | -0.0188 | 107.2887
5 | 0.6648 | 0.00596 | -0.0186 | 111.5436
5.5 | 0.7204 | 0.00621 | -0.0184 | 116.0064
6 | 0.775 | 0.00651 | -0.0181 | 119.0476
6.5 | 0.8288 | 0.00674 | -0.0175 | 122.9674
7 | 0.8829 | 0.00711 | -0.017 | 124.1772
7.5 | 0.9397 | 0.00757 | -0.0172 | 124.1347
8 | 0.994 | 0.00802 | -0.0168 | 123.9401
8.5 | 1.0479 | 0.0085 | -0.0164 | 123.2824
9 | 1.1012 | 0.00903 | -0.0159 | 121.9491
9.5 | 1.1543 | 0.00956 | -0.0154 | 120.7427
10.5 | 1.2588 | 0.01073 | -0.0141 | 117.3159
11 | 1.31 | 0.01137 | -0.0134 | 115.2155
11.5 | 1.3598 | 0.01214 | -0.0125 | 112.0099
12 | 1.4086 | 0.01295 | -0.0114 | 108.7722
12.5 | 1.4554 | 0.01392 | -0.0101 | 104.5546
13 | 1.5024 | 0.01474 | -0.0089 | 101.9267
13.5 | 1.5486 | 0.01556 | -0.0076 | 99.5244
14 | 1.5915 | 0.01657 | -0.0059 | 96.0471
14.5 | 1.632 | 0.01766 | -0.0039 | 92.4122
15 | 1.6679 | 0.01892 | -0.0014 | 88.1554
15.5 | 1.6974 | 0.02036 | 0.0018 | 83.3694
16 | 1.7078 | 0.02187 | 0.0081 | 78.0887
16.5 | 1.7099 | 0.02407 | 0.0137 | 71.0386
17 | 1.7119 | 0.02707 | 0.0172 | 63.2397
17.5 | 1.7067 | 0.0316 | 0.0187 | 54.0095
18 | 1.6901 | 0.03854 | 0.0176 | 43.8531
18.5 | 1.6742 | 0.04646 | 0.0147 | 36.0353
19 | 1.63 | 0.05893 | 0.0087 | 27.6599
19.5 | 1.5857 | 0.07289 | 0.001 | 21.7547
20 | 1.5319 | 0.08982 | -0.0091 | 17.0552

## 101. Re 8M Mach 0.25 (1)
BIGFOIL.COM POLAR EXPORT
RS001m05
RS001m05 |  |  |  | Cl Max: | 1.037 | at alpha= | 9.5 | deg
JavaFoil+Calcfoil stall+Eppler ext transition |  |  |  | L/D Max: | 148.779 | at alpha= | 6.5 | deg
Re: | 8000000 |  |  | Cd Min: | 0.00519 | at alpha= | 3 | deg
Mach: | 0.25 |  |  | Cl=0 at alpha= | -0.90164 | deg
|  |  |  | @ Cl=0.1, Cd= | 0.0056213
|  |  |  | @ Cl=0.4, Cd= | 0.09785
|  |  |  | @ Cl=0.6, Cd= | 0.09785
alpha (deg) | Cl | Cd | Cm | Cl/Cd
-14 | -0.285 | 0.09507 | -0.008 | -2.993
-13.5 | -0.353 | 0.08741 | -0.008 | -4.04
-13 | -0.416 | 0.08059 | -0.008 | -5.163
-12.5 | -0.477 | 0.07077 | -0.009 | -6.741
-12 | -0.521 | 0.06653 | -0.009 | -7.834
-11.5 | -0.566 | 0.05553 | -0.01 | -10.201
-11 | -0.628 | 0.03375 | -0.012 | -18.611
-10.5 | -0.696 | 0.01693 | -0.014 | -41.098
-10 | -0.737 | 0.01229 | -0.014 | -59.949
-9.5 | -0.757 | 0.01153 | -0.015 | -65.654
-9 | -0.759 | 0.00999 | -0.015 | -76.024
-8.5 | -0.75 | 0.00983 | -0.015 | -76.23
-8 | -0.731 | 0.0098 | -0.016 | -74.576
-7.5 | -0.704 | 0.00931 | -0.016 | -75.612
-7 | -0.67 | 0.00885 | -0.016 | -75.767
-6.5 | -0.631 | 0.00899 | -0.016 | -70.15
-6 | -0.586 | 0.009 | -0.016 | -65.082
-5.5 | -0.537 | 0.00859 | -0.017 | -62.493
-5 | -0.485 | 0.00824 | -0.017 | -58.825
-4.5 | -0.43 | 0.00857 | -0.017 | -50.099
-4 | -0.372 | 0.00793 | -0.017 | -46.95
-3.5 | -0.314 | 0.00738 | -0.017 | -42.484
-3 | -0.254 | 0.00693 | -0.018 | -36.688
-2.5 | -0.194 | 0.0067 | -0.018 | -28.947
-2 | -0.133 | 0.00652 | -0.018 | -20.453
-1.5 | -0.073 | 0.00614 | -0.018 | -11.835
-1 | -0.012 | 0.00591 | -0.018 | -2.015
-0.5 | 0.049 | 0.00573 | -0.019 | 8.538
0 | 0.11 | 0.0056 | -0.019 | 19.614
0.5 | 0.171 | 0.00545 | -0.019 | 31.301
1 | 0.231 | 0.00533 | -0.019 | 43.368
1.5 | 0.292 | 0.00535 | -0.019 | 54.635
2 | 0.353 | 0.00527 | -0.02 | 66.869
2.5 | 0.413 | 0.00526 | -0.02 | 78.592
3 | 0.473 | 0.00519 | -0.02 | 91.272
3.5 | 0.533 | 0.00521 | -0.02 | 102.396
4 | 0.593 | 0.00519 | -0.02 | 114.281
4.5 | 0.652 | 0.00527 | -0.021 | 123.803
5 | 0.71 | 0.00536 | -0.021 | 132.437
5.5 | 0.765 | 0.00556 | -0.021 | 137.551
6 | 0.819 | 0.00578 | -0.021 | 141.659
6.5 | 0.869 | 0.00584 | -0.021 | 148.779
7 | 0.915 | 0.00626 | -0.022 | 146.295
7.5 | 0.958 | 0.00658 | -0.022 | 145.617
8 | 0.994 | 0.00677 | -0.022 | 146.962
8.5 | 1.019 | 0.00686 | -0.022 | 148.472
9 | 1.033 | 0.00706 | -0.022 | 146.435
9.5 | 1.037 | 0.00733 | -0.023 | 141.441
10 | 1.021 | 0.01256 | -0.023 | 81.322
10.5 | 0.987 | 0.01405 | -0.023 | 70.273
11 | 0.929 | 0.01756 | -0.022 | 52.907
11.5 | 0.851 | 0.02578 | -0.021 | 33.025
12 | 0.77 | 0.0374 | -0.02 | 20.582
12.5 | 0.69 | 0.04809 | -0.019 | 14.359
13 | 0.602 | 0.06493 | -0.018 | 9.272
13.5 | 0.519 | 0.07791 | -0.017 | 6.657
14 | 0.436 | 0.08805 | -0.016 | 4.947
14.5 | 0.349 | 0.09785 | -0.015 | 3.564

## 102. Re 8M Mach 0.25 (2)
BIGFOIL.COM POLAR EXPORT
RS001m05
RS001m05 |  |  |  | Cl Max: | 1.5706 | at alpha= | 13.5 | deg
XFOIL ncrit=9 |  |  |  | L/D Max: | 123.797 | at alpha= | 7 | deg
Re: | 8000000 |  |  | Cd Min: | 0.21868 | at alpha= | -18 | deg
Mach: | 0.25 |  |  | Cl=0 at alpha= | -0.87884 | deg
|  |  |  | @ Cl=0.1, Cd= | 0.0048712
|  |  |  | @ Cl=0.4, Cd= | 0.0051548
|  |  |  | @ Cl=0.6, Cd= | 0.0056348
alpha (deg) | Cl | Cd | Cm | Cl/Cd
-18 | -0.7597 | 0.21868 | 0.0587 | -3.474
-17.5 | -0.8722 | 0.16613 | 0.0343 | -5.2501
-17 | -0.9133 | 0.14604 | 0.0222 | -6.2538
-16.5 | -0.9693 | 0.12531 | 0.0098 | -7.7352
-15 | -1.192 | 0.06749 | -0.0212 | -17.6619
-14.5 | -1.2207 | 0.05405 | -0.03 | -22.5846
-14 | -1.264 | 0.03692 | -0.0464 | -34.2362
-13.5 | -1.2872 | 0.02825 | -0.0517 | -45.5646
-13 | -1.31 | 0.0242 | -0.0445 | -54.1322
-12.5 | -1.2931 | 0.02078 | -0.0401 | -62.2281
-12 | -1.2656 | 0.0175 | -0.0363 | -72.32
-11.5 | -1.2292 | 0.01461 | -0.0329 | -84.1342
-11 | -1.1805 | 0.01296 | -0.0304 | -91.088
-10.5 | -1.1277 | 0.01178 | -0.0284 | -95.7301
-10 | -1.0736 | 0.0108 | -0.0266 | -99.4074
-9.5 | -1.0191 | 0.00997 | -0.0248 | -102.2166
-9 | -0.9647 | 0.00927 | -0.023 | -104.0669
-8 | -0.8289 | 0.00797 | -0.0253 | -104.0025
-7.5 | -0.7736 | 0.00765 | -0.0238 | -101.1242
-7 | -0.7171 | 0.00743 | -0.0226 | -96.5141
-6.5 | -0.6594 | 0.0072 | -0.0218 | -91.5833
-6 | -0.6015 | 0.00698 | -0.0212 | -86.1748
-5 | -0.4843 | 0.0066 | -0.0204 | -73.3788
-4.5 | -0.4255 | 0.00634 | -0.0201 | -67.1136
-4 | -0.3669 | 0.00603 | -0.0199 | -60.8458
-3.5 | -0.308 | 0.00576 | -0.0197 | -53.4722
-3 | -0.2493 | 0.00545 | -0.0196 | -45.7431
-2.5 | -0.1905 | 0.00526 | -0.0195 | -36.2167
-2 | -0.1318 | 0.00506 | -0.0194 | -26.0474
-1.5 | -0.0728 | 0.00498 | -0.0194 | -14.6185
-1 | -0.0142 | 0.00488 | -0.0194 | -2.9098
-0.5 | 0.0444 | 0.00489 | -0.0194 | 9.0798
0 | 0.1035 | 0.00487 | -0.0194 | 21.2526
0.5 | 0.1623 | 0.00485 | -0.0194 | 33.4639
1 | 0.2211 | 0.00491 | -0.0194 | 45.0305
1.5 | 0.2799 | 0.00497 | -0.0194 | 56.3179
2 | 0.3386 | 0.00503 | -0.0194 | 67.3161
2.5 | 0.3969 | 0.00515 | -0.0194 | 77.068
3 | 0.455 | 0.00524 | -0.0192 | 86.8321
3.5 | 0.5135 | 0.00534 | -0.0191 | 96.161
4 | 0.5722 | 0.00552 | -0.019 | 103.6594
4.5 | 0.6303 | 0.00576 | -0.0187 | 109.4271
5 | 0.688 | 0.00606 | -0.0183 | 113.5314
5.5 | 0.7457 | 0.00638 | -0.0179 | 116.8809
6 | 0.8031 | 0.00665 | -0.0174 | 120.7669
6.5 | 0.8591 | 0.00697 | -0.0165 | 123.2568
7 | 0.9161 | 0.0074 | -0.0157 | 123.7973
7.5 | 0.9752 | 0.00789 | -0.0154 | 123.5995
8 | 1.0322 | 0.00841 | -0.0146 | 122.7348
8.5 | 1.0889 | 0.00898 | -0.0137 | 121.2584
9 | 1.145 | 0.00962 | -0.0126 | 119.0229
9.5 | 1.2013 | 0.01024 | -0.0115 | 117.3145
10 | 1.2566 | 0.01095 | -0.0102 | 114.758
10.5 | 1.311 | 0.01175 | -0.0087 | 111.5745
11 | 1.3633 | 0.01276 | -0.0069 | 106.8417
11.5 | 1.4129 | 0.01398 | -0.0047 | 101.0658
12 | 1.4623 | 0.01512 | -0.0024 | 96.713
12.5 | 1.507 | 0.01657 | 0.0004 | 90.9475
13 | 1.5451 | 0.01836 | 0.004 | 84.1558
13.5 | 1.5706 | 0.02067 | 0.0088 | 75.9845
14 | 1.5674 | 0.02317 | 0.0172 | 67.6478
14.5 | 1.5474 | 0.02737 | 0.0233 | 56.5364
15 | 1.5211 | 0.03447 | 0.0236 | 44.1282
15.5 | 1.4991 | 0.0434 | 0.02 | 34.5415
16 | 1.4601 | 0.05561 | 0.0134 | 26.2561
16.5 | 1.4096 | 0.0707 | 0.0045 | 19.9378
17 | 1.3649 | 0.08606 | -0.0049 | 15.8599
17.5 | 1.3069 | 0.10481 | -0.0168 | 12.4692
18 | 1.2503 | 0.1246 | -0.0296 | 10.0345
18.5 | 1.1937 | 0.14564 | -0.0437 | 8.1962

## 103. Re 8M Mach 0.50 (1)
BIGFOIL.COM POLAR EXPORT
RS001m05
RS001m05 |  |  |  | Cl Max: | 1.145 | at alpha= | 20 | deg
JavaFoil+Calcfoil stall+Eppler ext transition |  |  |  | L/D Max: | 144.823 | at alpha= | 6 | deg
Re: | 8000000 |  |  | Cd Min: | 0.00539 | at alpha= | 2.5 | deg
Mach: | 0.5 |  |  | Cl=0 at alpha= | -0.90441 | deg
|  |  |  | @ Cl=0.1, Cd= | 0.0057838
|  |  |  | @ Cl=0.4, Cd= | 0.0053991
|  |  |  | @ Cl=0.6, Cd= | 0.0053983
alpha (deg) | Cl | Cd | Cm | Cl/Cd
-20 | -1.02 | 0.14654 | -0.008 | -6.96
-19.5 | -0.987 | 0.14623 | -0.008 | -6.752
-19 | -0.962 | 0.14244 | -0.008 | -6.751
-18.5 | -0.944 | 0.13568 | -0.009 | -6.959
-18 | -0.918 | 0.1285 | -0.009 | -7.143
-17.5 | -0.886 | 0.12779 | -0.008 | -6.93
-17 | -0.857 | 0.12534 | -0.008 | -6.839
-16.5 | -0.831 | 0.1193 | -0.008 | -6.968
-16 | -0.809 | 0.11628 | -0.009 | -6.96
-15.5 | -0.78 | 0.11296 | -0.008 | -6.907
-15 | -0.753 | 0.10636 | -0.008 | -7.079
-14.5 | -0.728 | 0.0986 | -0.008 | -7.379
-14 | -0.703 | 0.10023 | -0.009 | -7.011
-13.5 | -0.676 | 0.0937 | -0.009 | -7.212
-13 | -0.653 | 0.08423 | -0.009 | -7.747
-12.5 | -0.636 | 0.07062 | -0.01 | -9.01
-12 | -0.595 | 0.08558 | -0.008 | -6.952
-11.5 | -0.571 | 0.075 | -0.009 | -7.619
-11 | -0.56 | 0.05829 | -0.011 | -9.599
-10.5 | -0.515 | 0.07502 | -0.008 | -6.863
-10 | -0.498 | 0.05857 | -0.011 | -8.507
-9.5 | -0.519 | 0.02586 | -0.015 | -20.086
-9 | -0.523 | 0.01416 | -0.016 | -36.97
-8.5 | -0.42 | 0.04808 | -0.012 | -8.73
-8 | -0.465 | 0.01258 | -0.017 | -36.94
-7.5 | -0.441 | 0.01017 | -0.018 | -43.297
-7 | -0.327 | 0.04958 | -0.007 | -6.606
-6.5 | -0.545 | 0.01022 | -0.018 | -53.311
-6 | -0.592 | 0.00993 | -0.018 | -59.577
-5.5 | -0.571 | 0.00976 | -0.019 | -58.465
-5 | -0.528 | 0.00904 | -0.019 | -58.374
-4.5 | -0.474 | 0.00857 | -0.019 | -55.29
-4 | -0.413 | 0.00816 | -0.019 | -50.694
-3.5 | -0.349 | 0.00785 | -0.019 | -44.511
-3 | -0.283 | 0.00742 | -0.02 | -38.219
-2.5 | -0.217 | 0.00695 | -0.02 | -31.184
-2 | -0.149 | 0.00674 | -0.02 | -22.116
-1.5 | -0.081 | 0.00653 | -0.02 | -12.449
-1 | -0.013 | 0.00607 | -0.021 | -2.192
-0.5 | 0.055 | 0.00585 | -0.021 | 9.359
0 | 0.123 | 0.00575 | -0.021 | 21.355
0.5 | 0.191 | 0.00557 | -0.021 | 34.251
1 | 0.259 | 0.00544 | -0.021 | 47.537
1.5 | 0.326 | 0.00548 | -0.022 | 59.566
2 | 0.394 | 0.0054 | -0.022 | 73.011
2.5 | 0.461 | 0.00539 | -0.022 | 85.62
3 | 0.528 | 0.00547 | -0.022 | 96.65
3.5 | 0.595 | 0.00539 | -0.023 | 110.435
4 | 0.661 | 0.0055 | -0.023 | 120.219
4.5 | 0.726 | 0.00559 | -0.023 | 129.972
5 | 0.788 | 0.00579 | -0.023 | 136.122
5.5 | 0.845 | 0.00599 | -0.023 | 140.964
6 | 0.894 | 0.00617 | -0.024 | 144.823
6.5 | 0.931 | 0.00704 | -0.024 | 132.177
7 | 0.945 | 0.00747 | -0.024 | 126.485
7.5 | 0.903 | 0.01112 | -0.024 | 81.261
8 | 0.591 | 0.01408 | -0.024 | 41.999
8.5 | 0.575 | 0.02707 | -0.022 | 21.234
9 | 0.628 | 0.02084 | -0.023 | 30.124
9.5 | 0.574 | 0.06302 | -0.015 | 9.102
10 | 0.664 | 0.03153 | -0.022 | 21.056
10.5 | 0.629 | 0.06953 | -0.016 | 9.054
11 | 0.68 | 0.0563 | -0.019 | 12.078
11.5 | 0.679 | 0.08096 | -0.014 | 8.386
12 | 0.728 | 0.06659 | -0.019 | 10.927
12.5 | 0.737 | 0.08387 | -0.016 | 8.79
13 | 0.762 | 0.09242 | -0.015 | 8.248
13.5 | 0.792 | 0.09826 | -0.016 | 8.057
14 | 0.813 | 0.10009 | -0.015 | 8.127
14.5 | 0.847 | 0.10219 | -0.017 | 8.289
15 | 0.879 | 0.10523 | -0.018 | 8.357
15.5 | 0.896 | 0.11354 | -0.016 | 7.891
16 | 0.926 | 0.11617 | -0.017 | 7.97
16.5 | 0.96 | 0.11731 | -0.018 | 8.185
17 | 0.991 | 0.12148 | -0.019 | 8.158
17.5 | 1.006 | 0.12764 | -0.017 | 7.883
18 | 1.036 | 0.13207 | -0.018 | 7.847
18.5 | 1.071 | 0.13228 | -0.019 | 8.097
19 | 1.106 | 0.13219 | -0.02 | 8.365
19.5 | 1.128 | 0.1444 | -0.02 | 7.812
20 | 1.145 | 0.14822 | -0.019 | 7.723

## 104. Re 8M Mach 0.50 (2)
BIGFOIL.COM POLAR EXPORT
RS001m05
RS001m05 |  |  |  | Cl Max: | 1.2206 | at alpha= | 8.5 | deg
XFOIL ncrit=9 |  |  |  | L/D Max: | 124.128 | at alpha= | 6 | deg
Re: | 8000000 |  |  | Cd Min: | 0.25126 | at alpha= | -18.5 | deg
Mach: | 0.5 |  |  | Cl=0 at alpha= | -0.87332 | deg
|  |  |  | @ Cl=0.1, Cd= | 0.0050178
|  |  |  | @ Cl=0.4, Cd= | 0.0052584
|  |  |  | @ Cl=0.6, Cd= | 0.0057015
alpha (deg) | Cl | Cd | Cm | Cl/Cd
-18.5 | -0.8388 | 0.25126 | 0.0784 | -3.3384
-18 | -0.8164 | 0.24349 | 0.0735 | -3.3529
-17.5 | -0.7952 | 0.23471 | 0.0685 | -3.388
-17 | -0.7742 | 0.22585 | 0.0635 | -3.4279
-16.5 | -0.7543 | 0.21646 | 0.0585 | -3.4847
-16 | -0.735 | 0.20718 | 0.0536 | -3.5476
-15.5 | -0.7178 | 0.1971 | 0.0485 | -3.6418
-15 | -0.7002 | 0.18763 | 0.0435 | -3.7318
-14.5 | -0.6859 | 0.17734 | 0.0384 | -3.8677
-14 | -0.6763 | 0.16616 | 0.0329 | -4.0702
-13.5 | -0.664 | 0.15655 | 0.0281 | -4.2415
-13 | -0.6548 | 0.14682 | 0.0236 | -4.4599
-12.5 | -0.6515 | 0.13636 | 0.019 | -4.7778
-12 | -0.6594 | 0.12474 | 0.0143 | -5.2862
-11.5 | -0.6717 | 0.11332 | 0.0097 | -5.9275
-11 | -0.6853 | 0.10207 | 0.0046 | -6.714
-10.5 | -0.6974 | 0.0914 | -0.0007 | -7.6302
-10 | -0.7168 | 0.07979 | -0.0072 | -8.9836
-9.5 | -0.7373 | 0.06815 | -0.0141 | -10.8188
-9 | -0.7607 | 0.05588 | -0.0214 | -13.6131
-8.5 | -0.7766 | 0.0409 | -0.0359 | -18.9878
-8 | -0.8056 | 0.03047 | -0.046 | -26.4391
-7.5 | -0.8123 | 0.02157 | -0.0473 | -37.6588
-7 | -0.809 | 0.0147 | -0.041 | -55.034
-6.5 | -0.7707 | 0.00984 | -0.0352 | -78.3232
-6 | -0.7061 | 0.00823 | -0.0314 | -85.7959
-5.5 | -0.6356 | 0.00755 | -0.0289 | -84.1854
-5 | -0.5644 | 0.00713 | -0.0272 | -79.1585
-4.5 | -0.4937 | 0.00678 | -0.0258 | -72.8171
-4 | -0.4238 | 0.00648 | -0.0247 | -65.4012
-3.5 | -0.3551 | 0.00608 | -0.0238 | -58.4046
-3 | -0.2868 | 0.00573 | -0.0231 | -50.0524
-2.5 | -0.2192 | 0.00539 | -0.0226 | -40.6679
-2 | -0.1515 | 0.00524 | -0.0222 | -28.9122
-1.5 | -0.084 | 0.00515 | -0.0219 | -16.3107
-1 | -0.017 | 0.00502 | -0.0217 | -3.3865
-0.5 | 0.0501 | 0.00504 | -0.0215 | 9.9405
0 | 0.1174 | 0.00501 | -0.0214 | 23.4331
1 | 0.2519 | 0.00506 | -0.0211 | 49.7826
1.5 | 0.3191 | 0.00514 | -0.0209 | 62.0817
2 | 0.3864 | 0.00523 | -0.0207 | 73.8815
2.5 | 0.4535 | 0.00537 | -0.0203 | 84.4507
3 | 0.5207 | 0.00547 | -0.0197 | 95.192
3.5 | 0.5886 | 0.00566 | -0.0191 | 103.9929
4 | 0.6572 | 0.00591 | -0.0183 | 111.2014
4.5 | 0.7256 | 0.00623 | -0.0172 | 116.4687
5 | 0.7941 | 0.00664 | -0.0159 | 119.5934
5.5 | 0.8637 | 0.00701 | -0.0143 | 123.2097
6 | 0.9322 | 0.00751 | -0.0122 | 124.1278
6.5 | 0.9995 | 0.00812 | -0.0094 | 123.0911
7 | 1.0725 | 0.00866 | -0.0069 | 123.8453
7.5 | 1.1428 | 0.00961 | -0.0033 | 118.9178
8 | 1.2019 | 0.01182 | 0.0026 | 101.6836
8.5 | 1.2206 | 0.01678 | 0.0117 | 72.7414
9 | 1.1989 | 0.02226 | 0.022 | 53.8589
9.5 | 1.158 | 0.02843 | 0.0275 | 40.7316
10 | 1.1213 | 0.03927 | 0.0212 | 28.5536
10.5 | 1.0925 | 0.05113 | 0.0131 | 21.3671
11 | 1.0587 | 0.06415 | 0.0046 | 16.5035
11.5 | 1.03 | 0.07681 | -0.0031 | 13.4097
12 | 1.004 | 0.08954 | -0.0109 | 11.2129
12.5 | 0.9815 | 0.10248 | -0.019 | 9.5775
13 | 0.9635 | 0.11558 | -0.0275 | 8.3362
13.5 | 0.9478 | 0.12909 | -0.0363 | 7.3422

## 105. Re 10M Mach 0.00 (1)
BIGFOIL.COM POLAR EXPORT
RS001m05
RS001m05 |  |  |  | Cl Max: | 1.08 | at alpha= | 10.5 | deg
JavaFoil+Calcfoil stall+Eppler ext transition |  |  |  | L/D Max: | 159.147 | at alpha= | 9.5 | deg
Re: | 10000000 |  |  | Cd Min: | 0.00513 | at alpha= | 3.5 | deg
Mach: | 0 |  |  | Cl=0 at alpha= | -0.89831 | deg
|  |  |  | @ Cl=0.1, Cd= | 0.0055452
|  |  |  | @ Cl=0.4, Cd= | 0.00517
|  |  |  | @ Cl=0.6, Cd= | 0.0051714
alpha (deg) | Cl | Cd | Cm | Cl/Cd
-15.5 | -0.56 | 0.09521 | -0.008 | -5.885
-15 | -0.585 | 0.08922 | -0.008 | -6.56
-14.5 | -0.613 | 0.0797 | -0.009 | -7.697
-14 | -0.642 | 0.06987 | -0.009 | -9.192
-13.5 | -0.675 | 0.05742 | -0.01 | -11.748
-13 | -0.711 | 0.04336 | -0.011 | -16.401
-12.5 | -0.759 | 0.02701 | -0.012 | -28.091
-12 | -0.79 | 0.01898 | -0.013 | -41.612
-11.5 | -0.817 | 0.01373 | -0.013 | -59.528
-11 | -0.831 | 0.01169 | -0.014 | -71.08
-10.5 | -0.835 | 0.01082 | -0.014 | -77.163
-10 | -0.828 | 0.00983 | -0.014 | -84.267
-9.5 | -0.814 | 0.00979 | -0.015 | -83.104
-9 | -0.794 | 0.00988 | -0.015 | -80.299
-8.5 | -0.768 | 0.00941 | -0.015 | -81.67
-8 | -0.738 | 0.00893 | -0.015 | -82.583
-7.5 | -0.703 | 0.00857 | -0.015 | -81.97
-7 | -0.663 | 0.00933 | -0.015 | -71.125
-6.5 | -0.62 | 0.00892 | -0.016 | -69.533
-6 | -0.573 | 0.00855 | -0.016 | -67.049
-5.5 | -0.523 | 0.00818 | -0.016 | -63.969
-5 | -0.471 | 0.00788 | -0.016 | -59.811
-4.5 | -0.417 | 0.00829 | -0.016 | -50.27
-4 | -0.361 | 0.00775 | -0.017 | -46.581
-3.5 | -0.304 | 0.00721 | -0.017 | -42.141
-3 | -0.246 | 0.00673 | -0.017 | -36.594
-2.5 | -0.188 | 0.00654 | -0.017 | -28.733
-2 | -0.129 | 0.00637 | -0.017 | -20.281
-1.5 | -0.07 | 0.00619 | -0.018 | -11.366
-1 | -0.012 | 0.00583 | -0.018 | -1.977
-0.5 | 0.047 | 0.00568 | -0.018 | 8.349
0 | 0.106 | 0.00553 | -0.018 | 19.236
0.5 | 0.165 | 0.00542 | -0.018 | 30.499
1 | 0.224 | 0.0053 | -0.019 | 42.272
1.5 | 0.283 | 0.00528 | -0.019 | 53.524
2 | 0.341 | 0.00523 | -0.019 | 65.255
2.5 | 0.4 | 0.00517 | -0.019 | 77.335
3 | 0.458 | 0.00517 | -0.019 | 88.633
3.5 | 0.517 | 0.00513 | -0.02 | 100.714
4 | 0.574 | 0.00514 | -0.02 | 111.688
4.5 | 0.632 | 0.00521 | -0.02 | 121.385
5 | 0.688 | 0.00535 | -0.02 | 128.643
5.5 | 0.743 | 0.00536 | -0.02 | 138.541
6 | 0.795 | 0.00556 | -0.021 | 143.031
6.5 | 0.846 | 0.00556 | -0.021 | 152.07
7 | 0.894 | 0.00597 | -0.021 | 149.81
7.5 | 0.939 | 0.00617 | -0.021 | 152.122
8 | 0.98 | 0.00632 | -0.021 | 155.02
8.5 | 1.013 | 0.0064 | -0.021 | 158.367
9 | 1.04 | 0.00655 | -0.022 | 158.687
9.5 | 1.06 | 0.00666 | -0.022 | 159.147
10 | 1.074 | 0.00686 | -0.022 | 156.414
10.5 | 1.08 | 0.00728 | -0.022 | 148.322
11 | 1.074 | 0.01235 | -0.022 | 86.94
11.5 | 1.056 | 0.01342 | -0.022 | 78.696
12 | 1.028 | 0.01543 | -0.022 | 66.617
12.5 | 0.989 | 0.01921 | -0.022 | 51.499
13 | 0.945 | 0.02506 | -0.021 | 37.715
13.5 | 0.897 | 0.03371 | -0.021 | 26.598
14 | 0.854 | 0.04171 | -0.02 | 20.466
14.5 | 0.807 | 0.05257 | -0.02 | 15.348
15 | 0.763 | 0.06364 | -0.019 | 11.982
15.5 | 0.721 | 0.07417 | -0.018 | 9.723

## 106. Re 10M Mach 0.00 (2)
BIGFOIL.COM POLAR EXPORT
RS001m05
RS001m05 |  |  |  | Cl Max: | 1.7602 | at alpha= | 17 | deg
XFOIL ncrit=9 |  |  |  | L/D Max: | 128.763 | at alpha= | 8 | deg
Re: | 10000000 |  |  | Cd Min: | 0.06315 | at alpha= | 20 | deg
Mach: | 0 |  |  | Cl=0 at alpha= | -0.87852 | deg
|  |  |  | @ Cl=0.1, Cd= | 0.0048
|  |  |  | @ Cl=0.4, Cd= | 0.0051214
|  |  |  | @ Cl=0.6, Cd= | 0.0055775
alpha (deg) | Cl | Cd | Cm | Cl/Cd
-20 | -1.5853 | 0.06056 | -0.0272 | -26.1773
-19.5 | -1.6492 | 0.04383 | -0.0381 | -37.6272
-19 | -1.6604 | 0.03506 | -0.0445 | -47.3588
-18.5 | -1.649 | 0.03002 | -0.0478 | -54.93
-18 | -1.6387 | 0.0268 | -0.0473 | -61.1455
-17.5 | -1.6466 | 0.02353 | -0.0433 | -69.9788
-17 | -1.6427 | 0.02195 | -0.0371 | -74.8383
-16.5 | -1.6155 | 0.02053 | -0.0341 | -78.6897
-16 | -1.5818 | 0.01925 | -0.0318 | -82.1714
-15.5 | -1.5431 | 0.01816 | -0.0301 | -84.9725
-15 | -1.5041 | 0.0169 | -0.0283 | -89
-14.5 | -1.4597 | 0.01604 | -0.0271 | -91.0037
-14 | -1.4152 | 0.01506 | -0.0259 | -93.9708
-13.5 | -1.3687 | 0.0142 | -0.0249 | -96.3873
-13 | -1.322 | 0.01326 | -0.0239 | -99.6983
-12.5 | -1.2745 | 0.0123 | -0.0229 | -103.6179
-12 | -1.2258 | 0.01144 | -0.022 | -107.1503
-11.5 | -1.1759 | 0.01069 | -0.0212 | -110
-11 | -1.1254 | 0.00998 | -0.0205 | -112.7655
-10.5 | -1.074 | 0.00942 | -0.0198 | -114.0127
-10 | -1.0223 | 0.00894 | -0.0191 | -114.3512
-9.5 | -0.9707 | 0.00852 | -0.0183 | -113.9319
-8.5 | -0.8459 | 0.00758 | -0.0214 | -111.5963
-8 | -0.795 | 0.00733 | -0.0203 | -108.4584
-7.5 | -0.7416 | 0.00714 | -0.0197 | -103.8655
-7 | -0.6871 | 0.00701 | -0.0194 | -98.0171
-6.5 | -0.6322 | 0.00681 | -0.0192 | -92.8341
-6 | -0.577 | 0.00666 | -0.019 | -86.6366
-5.5 | -0.5212 | 0.00649 | -0.0189 | -80.3082
-5 | -0.465 | 0.00629 | -0.0188 | -73.9269
-4.5 | -0.4089 | 0.00605 | -0.0188 | -67.5868
-4 | -0.3526 | 0.00579 | -0.0187 | -60.8981
-3.5 | -0.2962 | 0.00555 | -0.0187 | -53.3694
-3 | -0.2397 | 0.00533 | -0.0187 | -44.9719
-2.5 | -0.1833 | 0.00513 | -0.0187 | -35.731
-2 | -0.1269 | 0.00497 | -0.0187 | -25.5332
-1.5 | -0.0701 | 0.0049 | -0.0188 | -14.3061
-1 | -0.0138 | 0.00485 | -0.0188 | -2.8454
-0.5 | 0.043 | 0.00479 | -0.0188 | 8.977
0 | 0.0999 | 0.0048 | -0.0189 | 20.8125
0.5 | 0.1566 | 0.00478 | -0.019 | 32.7615
1 | 0.2133 | 0.00484 | -0.019 | 44.0702
1.5 | 0.27 | 0.00491 | -0.0191 | 54.9898
2 | 0.3266 | 0.00497 | -0.0191 | 65.7143
2.5 | 0.3828 | 0.0051 | -0.0191 | 75.0588
3 | 0.439 | 0.00517 | -0.0191 | 84.913
3.5 | 0.4949 | 0.00522 | -0.0191 | 94.8084
4 | 0.5511 | 0.00534 | -0.0191 | 103.2022
4.5 | 0.6067 | 0.00561 | -0.019 | 108.1462
5 | 0.6621 | 0.00584 | -0.0189 | 113.3733
5.5 | 0.7172 | 0.00611 | -0.0188 | 117.3813
6 | 0.7723 | 0.00637 | -0.0186 | 121.2402
6.5 | 0.8267 | 0.00661 | -0.0183 | 125.0681
7 | 0.8794 | 0.00698 | -0.0177 | 125.9885
7.5 | 0.9341 | 0.00727 | -0.0175 | 128.4869
8 | 0.9889 | 0.00768 | -0.0174 | 128.763
8.5 | 1.0426 | 0.00811 | -0.0171 | 128.5573
9 | 1.0957 | 0.00859 | -0.0168 | 127.5553
9.5 | 1.1485 | 0.00909 | -0.0164 | 126.3476
10 | 1.2007 | 0.00961 | -0.0159 | 124.9428
10.5 | 1.2526 | 0.01014 | -0.0154 | 123.5306
11 | 1.3036 | 0.01074 | -0.0149 | 121.378
11.5 | 1.3533 | 0.01145 | -0.0141 | 118.1921
12 | 1.4023 | 0.01218 | -0.0133 | 115.1314
12.5 | 1.4507 | 0.01289 | -0.0125 | 112.5446
13.5 | 1.5452 | 0.01433 | -0.0106 | 107.8297
14 | 1.5899 | 0.01517 | -0.0094 | 104.8055
14.5 | 1.633 | 0.01607 | -0.008 | 101.6179
15 | 1.6731 | 0.01709 | -0.0062 | 97.8994
15.5 | 1.7084 | 0.01832 | -0.0039 | 93.2533
16 | 1.7396 | 0.01961 | -0.0011 | 88.7098
16.5 | 1.7529 | 0.02108 | 0.0046 | 83.1546
17 | 1.7602 | 0.02273 | 0.0102 | 77.4395
17.5 | 1.7599 | 0.02545 | 0.0146 | 69.1513
18 | 1.7478 | 0.03004 | 0.0172 | 58.1824
18.5 | 1.7451 | 0.03497 | 0.0172 | 49.9028
19 | 1.718 | 0.04368 | 0.0146 | 39.3315
19.5 | 1.6966 | 0.05256 | 0.0109 | 32.2793
20 | 1.6687 | 0.06315 | 0.0057 | 26.4244

## 107. Re 10M Mach 0.10 (1)
BIGFOIL.COM POLAR EXPORT
RS001m05
RS001m05 |  |  |  | Cl Max: | 1.073 | at alpha= | 10.5 | deg
JavaFoil+Calcfoil stall+Eppler ext transition |  |  |  | L/D Max: | 157.662 | at alpha= | 8.5 | deg
Re: | 10000000 |  |  | Cd Min: | 0.00514 | at alpha= | 3.5 | deg
Mach: | 0.1 |  |  | Cl=0 at alpha= | -0.9 | deg
|  |  |  | @ Cl=0.1, Cd= | 0.0055478
|  |  |  | @ Cl=0.4, Cd= | 0.005182
|  |  |  | @ Cl=0.6, Cd= | 0.0051778
alpha (deg) | Cl | Cd | Cm | Cl/Cd
-15.5 | -0.516 | 0.09801 | -0.008 | -5.263
-15 | -0.544 | 0.09133 | -0.008 | -5.959
-14.5 | -0.572 | 0.08528 | -0.008 | -6.711
-14 | -0.603 | 0.07635 | -0.009 | -7.895
-13.5 | -0.636 | 0.06495 | -0.01 | -9.79
-13 | -0.672 | 0.05175 | -0.01 | -12.99
-12.5 | -0.72 | 0.03421 | -0.012 | -21.03
-12 | -0.759 | 0.02239 | -0.013 | -33.893
-11.5 | -0.793 | 0.01508 | -0.013 | -52.566
-11 | -0.813 | 0.01219 | -0.014 | -66.712
-10.5 | -0.823 | 0.01105 | -0.014 | -74.437
-10 | -0.82 | 0.01 | -0.014 | -82.036
-9.5 | -0.808 | 0.00992 | -0.015 | -81.465
-9 | -0.791 | 0.00999 | -0.015 | -79.119
-8.5 | -0.767 | 0.00951 | -0.015 | -80.649
-8 | -0.738 | 0.00901 | -0.015 | -81.822
-7.5 | -0.703 | 0.00863 | -0.015 | -81.475
-7 | -0.665 | 0.00831 | -0.016 | -79.988
-6.5 | -0.622 | 0.00898 | -0.016 | -69.235
-6 | -0.575 | 0.00854 | -0.016 | -67.349
-5.5 | -0.525 | 0.0082 | -0.016 | -64.099
-5 | -0.473 | 0.00789 | -0.016 | -59.995
-4.5 | -0.419 | 0.00832 | -0.016 | -50.361
-4 | -0.363 | 0.00777 | -0.017 | -46.689
-3.5 | -0.305 | 0.00723 | -0.017 | -42.248
-3 | -0.247 | 0.00674 | -0.017 | -36.715
-2.5 | -0.189 | 0.00655 | -0.017 | -28.833
-2 | -0.13 | 0.00638 | -0.017 | -20.36
-1.5 | -0.071 | 0.0062 | -0.018 | -11.413
-1 | -0.012 | 0.00584 | -0.018 | -1.984
-0.5 | 0.048 | 0.00568 | -0.018 | 8.384
0 | 0.107 | 0.00553 | -0.018 | 19.318
0.5 | 0.166 | 0.00542 | -0.018 | 30.634
1 | 0.225 | 0.0053 | -0.019 | 42.441
1.5 | 0.284 | 0.00529 | -0.019 | 53.757
2 | 0.343 | 0.00524 | -0.019 | 65.524
2.5 | 0.402 | 0.00518 | -0.019 | 77.654
3 | 0.461 | 0.00518 | -0.019 | 88.974
3.5 | 0.519 | 0.00514 | -0.02 | 101.09
4 | 0.577 | 0.00515 | -0.02 | 112.018
4.5 | 0.635 | 0.00522 | -0.02 | 121.735
5 | 0.692 | 0.00536 | -0.02 | 128.985
5.5 | 0.746 | 0.00538 | -0.02 | 138.813
6 | 0.799 | 0.00555 | -0.021 | 143.894
6.5 | 0.849 | 0.00558 | -0.021 | 152.223
7 | 0.897 | 0.00599 | -0.021 | 149.725
7.5 | 0.942 | 0.0062 | -0.021 | 151.816
8 | 0.983 | 0.00636 | -0.021 | 154.491
8.5 | 1.015 | 0.00644 | -0.022 | 157.662
9 | 1.04 | 0.0066 | -0.022 | 157.599
9.5 | 1.059 | 0.00673 | -0.022 | 157.356
10 | 1.07 | 0.00694 | -0.022 | 154.196
10.5 | 1.073 | 0.00738 | -0.022 | 145.35
11 | 1.061 | 0.01264 | -0.022 | 83.91
11.5 | 1.037 | 0.0139 | -0.022 | 74.641
12 | 1.002 | 0.01653 | -0.022 | 60.619
12.5 | 0.958 | 0.021 | -0.022 | 45.608
13 | 0.905 | 0.02895 | -0.021 | 31.249
13.5 | 0.856 | 0.03759 | -0.02 | 22.767
14 | 0.807 | 0.04715 | -0.02 | 17.114
14.5 | 0.757 | 0.05868 | -0.019 | 12.904
15 | 0.71 | 0.06992 | -0.019 | 10.16
15.5 | 0.666 | 0.08091 | -0.018 | 8.232

## 108. Re 10M Mach 0.10 (2)
BIGFOIL.COM POLAR EXPORT
RS001m05
RS001m05 |  |  |  | Cl Max: | 1.7381 | at alpha= | 17 | deg
XFOIL ncrit=9 |  |  |  | L/D Max: | 128.336 | at alpha= | 7.5 | deg
Re: | 10000000 |  |  | Cd Min: | 0.08102 | at alpha= | 20 | deg
Mach: | 0.1 |  |  | Cl=0 at alpha= | -0.87828 | deg
|  |  |  | @ Cl=0.1, Cd= | 0.0048
|  |  |  | @ Cl=0.4, Cd= | 0.0051212
|  |  |  | @ Cl=0.6, Cd= | 0.0055798
alpha (deg) | Cl | Cd | Cm | Cl/Cd
-19.5 | -1.5172 | 0.06847 | -0.0237 | -22.1586
-19 | -1.5963 | 0.04925 | -0.036 | -32.4122
-18.5 | -1.6194 | 0.03849 | -0.0436 | -42.0733
-18 | -1.6095 | 0.03229 | -0.0486 | -49.8452
-17.5 | -1.6168 | 0.02673 | -0.0496 | -60.4863
-17 | -1.6168 | 0.02387 | -0.046 | -67.7336
-16.5 | -1.6147 | 0.02211 | -0.0394 | -73.0303
-16 | -1.5874 | 0.02052 | -0.0362 | -77.3587
-15.5 | -1.5514 | 0.01925 | -0.0339 | -80.5922
-15 | -1.5148 | 0.01778 | -0.0316 | -85.1969
-14.5 | -1.4707 | 0.01682 | -0.0301 | -87.4376
-14 | -1.4266 | 0.01572 | -0.0285 | -90.7506
-13.5 | -1.3801 | 0.01477 | -0.0272 | -93.4394
-13 | -1.3322 | 0.01388 | -0.0261 | -95.9798
-12.5 | -1.2843 | 0.01288 | -0.0249 | -99.7127
-12 | -1.2359 | 0.01185 | -0.0237 | -104.2954
-11.5 | -1.1857 | 0.01101 | -0.0227 | -107.693
-11 | -1.1348 | 0.01024 | -0.0218 | -110.8203
-10.5 | -1.083 | 0.00961 | -0.0209 | -112.6951
-10 | -1.0308 | 0.00907 | -0.0201 | -113.6494
-9.5 | -0.9787 | 0.00861 | -0.0191 | -113.6702
-8.5 | -0.8526 | 0.00768 | -0.022 | -111.0156
-8 | -0.8009 | 0.0074 | -0.0209 | -108.2297
-7.5 | -0.7471 | 0.00719 | -0.0202 | -103.9082
-7 | -0.6921 | 0.00705 | -0.0198 | -98.1702
-6.5 | -0.6367 | 0.00685 | -0.0195 | -92.9489
-6 | -0.581 | 0.00668 | -0.0193 | -86.976
-5.5 | -0.5247 | 0.00652 | -0.0191 | -80.4755
-5 | -0.4681 | 0.00631 | -0.019 | -74.1838
-4.5 | -0.4116 | 0.00607 | -0.0189 | -67.8089
-4 | -0.3549 | 0.0058 | -0.0189 | -61.1897
-3.5 | -0.298 | 0.00556 | -0.0188 | -53.5971
-3 | -0.2412 | 0.00534 | -0.0188 | -45.1685
-2.5 | -0.1845 | 0.00513 | -0.0188 | -35.9649
-2 | -0.1276 | 0.00497 | -0.0188 | -25.674
-1.5 | -0.0706 | 0.0049 | -0.0189 | -14.4082
-1 | -0.0139 | 0.00485 | -0.0189 | -2.866
-0.5 | 0.0432 | 0.0048 | -0.0189 | 9
0 | 0.1004 | 0.0048 | -0.019 | 20.9167
0.5 | 0.1575 | 0.00478 | -0.019 | 32.9498
1 | 0.2146 | 0.00484 | -0.0191 | 44.3388
1.5 | 0.2716 | 0.00491 | -0.0191 | 55.3157
2 | 0.3286 | 0.00497 | -0.0192 | 66.1167
2.5 | 0.385 | 0.0051 | -0.0192 | 75.4902
3 | 0.4416 | 0.00518 | -0.0192 | 85.251
3.5 | 0.4979 | 0.00522 | -0.0191 | 95.3831
4 | 0.5545 | 0.00536 | -0.0191 | 103.4515
4.5 | 0.6104 | 0.00563 | -0.019 | 108.4192
5 | 0.6662 | 0.00587 | -0.0189 | 113.4923
5.5 | 0.7218 | 0.00613 | -0.0187 | 117.7488
6 | 0.7773 | 0.0064 | -0.0185 | 121.4531
6.5 | 0.8321 | 0.00666 | -0.0181 | 124.9399
7 | 0.8852 | 0.00703 | -0.0175 | 125.9175
7.5 | 0.9407 | 0.00733 | -0.0173 | 128.3356
8 | 0.9957 | 0.00776 | -0.0171 | 128.3119
8.5 | 1.05 | 0.00819 | -0.0167 | 128.2051
9 | 1.1037 | 0.00868 | -0.0162 | 127.1544
9.5 | 1.1568 | 0.00922 | -0.0157 | 125.4664
10 | 1.2098 | 0.00973 | -0.0152 | 124.3371
10.5 | 1.2621 | 0.0103 | -0.0146 | 122.534
11 | 1.3135 | 0.01095 | -0.0139 | 119.9543
11.5 | 1.3637 | 0.01169 | -0.013 | 116.6553
12 | 1.4132 | 0.01244 | -0.012 | 113.6013
12.5 | 1.4624 | 0.01315 | -0.011 | 111.2091
13 | 1.5103 | 0.01392 | -0.0099 | 108.4986
13.5 | 1.5572 | 0.01471 | -0.0087 | 105.86
14 | 1.6017 | 0.01565 | -0.0071 | 102.345
14.5 | 1.6433 | 0.01671 | -0.0053 | 98.3423
15 | 1.6807 | 0.01796 | -0.0029 | 93.5802
15.5 | 1.7118 | 0.01943 | 0.0002 | 88.1009
16 | 1.7326 | 0.02086 | 0.0049 | 83.0585
16.5 | 1.734 | 0.02272 | 0.0118 | 76.3204
17 | 1.7381 | 0.02516 | 0.0161 | 69.0819
17.5 | 1.7339 | 0.02906 | 0.0188 | 59.6662
18 | 1.7154 | 0.03555 | 0.0188 | 48.2532
18.5 | 1.7044 | 0.04252 | 0.0167 | 40.0847
19 | 1.6615 | 0.05432 | 0.0115 | 30.5873
19.5 | 1.6253 | 0.06643 | 0.0052 | 24.4664
20 | 1.5816 | 0.08102 | -0.0033 | 19.5211

## 109. Re 10M Mach 0.25 (1)
BIGFOIL.COM POLAR EXPORT
RS001m05
RS001m05 |  |  |  | Cl Max: | 1.037 | at alpha= | 9.5 | deg
JavaFoil+Calcfoil stall+Eppler ext transition |  |  |  | L/D Max: | 152.312 | at alpha= | 8.5 | deg
Re: | 10000000 |  |  | Cd Min: | 0.00517 | at alpha= | 3.5 | deg
Mach: | 0.25 |  |  | Cl=0 at alpha= | -0.90164 | deg
|  |  |  | @ Cl=0.1, Cd= | 0.0055762
|  |  |  | @ Cl=0.4, Cd= | 0.09483
|  |  |  | @ Cl=0.6, Cd= | 0.09483
alpha (deg) | Cl | Cd | Cm | Cl/Cd
-14 | -0.285 | 0.09356 | -0.008 | -3.045
-13.5 | -0.355 | 0.08365 | -0.008 | -4.244
-13 | -0.419 | 0.07616 | -0.009 | -5.502
-12.5 | -0.481 | 0.06623 | -0.01 | -7.263
-12 | -0.528 | 0.05989 | -0.01 | -8.82
-11.5 | -0.577 | 0.04783 | -0.011 | -12.057
-11 | -0.651 | 0.02343 | -0.013 | -27.801
-10.5 | -0.708 | 0.01439 | -0.014 | -49.202
-10 | -0.743 | 0.0121 | -0.015 | -61.399
-9.5 | -0.759 | 0.01107 | -0.015 | -68.544
-9 | -0.76 | 0.01009 | -0.015 | -75.242
-8.5 | -0.75 | 0.01005 | -0.015 | -74.599
-8 | -0.731 | 0.00946 | -0.016 | -77.236
-7.5 | -0.704 | 0.00896 | -0.016 | -78.609
-7 | -0.67 | 0.00856 | -0.016 | -78.287
-6.5 | -0.631 | 0.00925 | -0.016 | -68.165
-6 | -0.586 | 0.00877 | -0.016 | -66.835
-5.5 | -0.537 | 0.00837 | -0.017 | -64.135
-5 | -0.485 | 0.00804 | -0.017 | -60.24
-4.5 | -0.43 | 0.00843 | -0.017 | -50.927
-4 | -0.372 | 0.00789 | -0.017 | -47.238
-3.5 | -0.314 | 0.00732 | -0.017 | -42.838
-3 | -0.254 | 0.00696 | -0.018 | -36.501
-2.5 | -0.194 | 0.0066 | -0.018 | -29.395
-2 | -0.133 | 0.00642 | -0.018 | -20.784
-1.5 | -0.073 | 0.00624 | -0.018 | -11.661
-1 | -0.012 | 0.00587 | -0.018 | -2.027
-0.5 | 0.049 | 0.00571 | -0.019 | 8.566
0 | 0.11 | 0.00555 | -0.019 | 19.769
0.5 | 0.171 | 0.00544 | -0.019 | 31.36
1 | 0.231 | 0.00533 | -0.019 | 43.38
1.5 | 0.292 | 0.00531 | -0.019 | 55.001
2 | 0.353 | 0.00526 | -0.02 | 66.981
2.5 | 0.413 | 0.00521 | -0.02 | 79.306
3 | 0.473 | 0.00521 | -0.02 | 90.914
3.5 | 0.533 | 0.00517 | -0.02 | 103.18
4 | 0.593 | 0.00522 | -0.02 | 113.515
4.5 | 0.652 | 0.00528 | -0.021 | 123.548
5 | 0.71 | 0.0053 | -0.021 | 133.845
5.5 | 0.765 | 0.00545 | -0.021 | 140.486
6 | 0.819 | 0.00564 | -0.021 | 145.058
6.5 | 0.869 | 0.00582 | -0.021 | 149.267
7 | 0.915 | 0.00608 | -0.022 | 150.674
7.5 | 0.958 | 0.00639 | -0.022 | 149.945
8 | 0.994 | 0.00658 | -0.022 | 151.242
8.5 | 1.019 | 0.00669 | -0.022 | 152.312
9 | 1.033 | 0.00688 | -0.022 | 150.304
9.5 | 1.037 | 0.00711 | -0.023 | 145.721
10 | 1.024 | 0.01118 | -0.023 | 91.632
10.5 | 0.993 | 0.01337 | -0.023 | 74.25
11 | 0.937 | 0.01613 | -0.022 | 58.107
11.5 | 0.863 | 0.02214 | -0.022 | 39.007
12 | 0.779 | 0.03293 | -0.021 | 23.659
12.5 | 0.699 | 0.04293 | -0.02 | 16.273
13 | 0.608 | 0.05959 | -0.018 | 10.202
13.5 | 0.523 | 0.07209 | -0.017 | 7.261
14 | 0.438 | 0.08426 | -0.016 | 5.196
14.5 | 0.35 | 0.09483 | -0.016 | 3.69

## 110. Re 10M Mach 0.25 (2)
BIGFOIL.COM POLAR EXPORT
RS001m05
RS001m05 |  |  |  | Cl Max: | 1.6122 | at alpha= | 14 | deg
XFOIL ncrit=9 |  |  |  | L/D Max: | 128.41 | at alpha= | 7.5 | deg
Re: | 10000000 |  |  | Cd Min: | 0.20633 | at alpha= | -18.5 | deg
Mach: | 0.25 |  |  | Cl=0 at alpha= | -0.87797 | deg
|  |  |  | @ Cl=0.1, Cd= | 0.00483
|  |  |  | @ Cl=0.4, Cd= | 0.0051537
|  |  |  | @ Cl=0.6, Cd= | 0.0055646
alpha (deg) | Cl | Cd | Cm | Cl/Cd
-18.5 | -0.8163 | 0.20633 | 0.0562 | -3.9563
-18 | -0.8003 | 0.19936 | 0.0519 | -4.0143
-17.5 | -0.8804 | 0.16374 | 0.0326 | -5.3768
-17 | -0.9436 | 0.13927 | 0.0177 | -6.7753
-16.5 | -1.0446 | 0.11324 | 0.0033 | -9.2247
-16 | -1.1392 | 0.09178 | -0.0077 | -12.4123
-15.5 | -1.1997 | 0.07504 | -0.017 | -15.9875
-15 | -1.2698 | 0.05564 | -0.0299 | -22.8217
-14.5 | -1.297 | 0.04168 | -0.0418 | -31.118
-14 | -1.3242 | 0.0295 | -0.0535 | -44.8881
-13.5 | -1.3542 | 0.02494 | -0.0476 | -54.2983
-13 | -1.3507 | 0.02089 | -0.0422 | -64.6577
-12.5 | -1.3206 | 0.01807 | -0.0383 | -73.0825
-12 | -1.2803 | 0.0158 | -0.0352 | -81.0316
-11.5 | -1.2331 | 0.01408 | -0.0326 | -87.5781
-11 | -1.1854 | 0.01225 | -0.03 | -96.7673
-10.5 | -1.1325 | 0.01106 | -0.028 | -102.396
-10 | -1.0779 | 0.01014 | -0.0261 | -106.3018
-9.5 | -1.023 | 0.00938 | -0.0243 | -109.0618
-9 | -0.9613 | 0.00872 | -0.024 | -110.2408
-8.5 | -0.8909 | 0.00814 | -0.0256 | -109.4472
-8 | -0.8344 | 0.00785 | -0.0242 | -106.293
-7.5 | -0.7779 | 0.00751 | -0.023 | -103.5819
-7 | -0.7201 | 0.00725 | -0.0222 | -99.3241
-6.5 | -0.6617 | 0.00707 | -0.0216 | -93.5926
-6 | -0.6034 | 0.00685 | -0.021 | -88.0876
-5.5 | -0.5444 | 0.00664 | -0.0206 | -81.988
-5 | -0.4854 | 0.00641 | -0.0203 | -75.7254
-4.5 | -0.4262 | 0.00617 | -0.0201 | -69.0762
-4 | -0.3673 | 0.00589 | -0.0198 | -62.3599
-3.5 | -0.3083 | 0.00563 | -0.0197 | -54.7602
-3 | -0.2494 | 0.00539 | -0.0196 | -46.2709
-2.5 | -0.1908 | 0.00516 | -0.0195 | -36.9767
-2 | -0.1319 | 0.00501 | -0.0194 | -26.3273
-1.5 | -0.073 | 0.00493 | -0.0194 | -14.8073
-1 | -0.0144 | 0.00486 | -0.0194 | -2.963
-0.5 | 0.0446 | 0.00483 | -0.0194 | 9.234
0 | 0.1036 | 0.00483 | -0.0194 | 21.4493
0.5 | 0.1626 | 0.00481 | -0.0195 | 33.8046
1 | 0.2214 | 0.00487 | -0.0195 | 45.462
1.5 | 0.2803 | 0.00494 | -0.0195 | 56.7409
2 | 0.3393 | 0.005 | -0.0195 | 67.86
2.5 | 0.3976 | 0.00515 | -0.0194 | 77.2039
3 | 0.4561 | 0.00524 | -0.0194 | 87.042
3.5 | 0.5145 | 0.00528 | -0.0193 | 97.4432
4 | 0.5731 | 0.00544 | -0.0191 | 105.3493
4.5 | 0.6314 | 0.00571 | -0.0189 | 110.5779
5 | 0.6893 | 0.00599 | -0.0186 | 115.0751
5.5 | 0.7474 | 0.00627 | -0.0182 | 119.2026
6 | 0.8052 | 0.00658 | -0.0177 | 122.3708
6.5 | 0.8624 | 0.00689 | -0.0171 | 125.1669
7 | 0.9182 | 0.00729 | -0.0161 | 125.9534
7.5 | 0.9772 | 0.00761 | -0.0157 | 128.41
8 | 1.0345 | 0.0081 | -0.0149 | 127.716
8.5 | 1.0915 | 0.00863 | -0.0141 | 126.4774
9 | 1.1482 | 0.00922 | -0.013 | 124.5336
9.5 | 1.2048 | 0.0098 | -0.012 | 122.9388
10 | 1.2604 | 0.01051 | -0.0107 | 119.9239
10.5 | 1.3151 | 0.01129 | -0.0092 | 116.4836
11 | 1.3686 | 0.01219 | -0.0075 | 112.2724
11.5 | 1.4214 | 0.01312 | -0.0057 | 108.3384
12 | 1.4725 | 0.01414 | -0.0035 | 104.1372
12.5 | 1.5201 | 0.01542 | -0.0009 | 98.5798
13 | 1.5626 | 0.01698 | 0.0022 | 92.0259
13.5 | 1.5961 | 0.01897 | 0.0064 | 84.1381
14 | 1.6122 | 0.02134 | 0.0125 | 75.5483
14.5 | 1.5957 | 0.02434 | 0.0214 | 65.5588
15 | 1.5724 | 0.02963 | 0.0253 | 53.0678
15.5 | 1.5536 | 0.03693 | 0.0241 | 42.0688
16 | 1.5207 | 0.04752 | 0.0192 | 32.0013
16.5 | 1.4756 | 0.06086 | 0.0116 | 24.2458
17 | 1.4353 | 0.07465 | 0.0035 | 19.2271
17.5 | 1.3808 | 0.09186 | -0.0073 | 15.0316
18 | 1.326 | 0.11027 | -0.0191 | 12.025
18.5 | 1.2655 | 0.13097 | -0.033 | 9.6625
19 | 1.2071 | 0.15252 | -0.0477 | 7.9144

## 111. Re 10M Mach 0.50 (1)
BIGFOIL.COM POLAR EXPORT
RS001m05
RS001m05 |  |  |  | Cl Max: | 1.146 | at alpha= | 20 | deg
JavaFoil+Calcfoil stall+Eppler ext transition |  |  |  | L/D Max: | 144.543 | at alpha= | 6 | deg
Re: | 10000000 |  |  | Cd Min: | 0.00535 | at alpha= | 3.5 | deg
Mach: | 0.5 |  |  | Cl=0 at alpha= | -0.90441 | deg
|  |  |  | @ Cl=0.1, Cd= | 0.0057307
|  |  |  | @ Cl=0.4, Cd= | 0.0053909
|  |  |  | @ Cl=0.6, Cd= | 0.0053583
alpha (deg) | Cl | Cd | Cm | Cl/Cd
-20 | -1.025 | 0.14043 | -0.009 | -7.297
-19.5 | -0.994 | 0.1398 | -0.008 | -7.112
-19 | -0.963 | 0.13914 | -0.008 | -6.92
-18.5 | -0.946 | 0.13237 | -0.009 | -7.143
-18 | -0.921 | 0.12413 | -0.009 | -7.416
-17.5 | -0.891 | 0.12161 | -0.009 | -7.329
-17 | -0.859 | 0.12095 | -0.008 | -7.101
-16.5 | -0.832 | 0.11753 | -0.008 | -7.075
-16 | -0.814 | 0.11099 | -0.009 | -7.33
-15.5 | -0.782 | 0.10894 | -0.009 | -7.182
-15 | -0.755 | 0.1035 | -0.008 | -7.29
-14.5 | -0.73 | 0.0952 | -0.009 | -7.671
-14 | -0.704 | 0.09745 | -0.009 | -7.228
-13.5 | -0.678 | 0.09074 | -0.009 | -7.471
-13 | -0.659 | 0.07811 | -0.01 | -8.437
-12.5 | -0.65 | 0.05993 | -0.012 | -10.84
-12 | -0.596 | 0.08372 | -0.008 | -7.115
-11.5 | -0.574 | 0.0721 | -0.01 | -7.961
-11 | -0.572 | 0.04871 | -0.012 | -11.75
-10.5 | -0.515 | 0.07409 | -0.008 | -6.953
-10 | -0.504 | 0.0546 | -0.011 | -9.223
-9.5 | -0.53 | 0.02137 | -0.015 | -24.798
-9 | -0.527 | 0.01323 | -0.017 | -39.818
-8.5 | -0.431 | 0.03951 | -0.013 | -10.913
-8 | -0.468 | 0.0119 | -0.017 | -39.326
-7.5 | -0.441 | 0.00978 | -0.018 | -45.085
-7 | -0.328 | 0.04849 | -0.007 | -6.754
-6.5 | -0.545 | 0.00986 | -0.018 | -55.253
-6 | -0.592 | 0.00961 | -0.018 | -61.576
-5.5 | -0.571 | 0.00946 | -0.019 | -60.349
-5 | -0.528 | 0.00881 | -0.019 | -59.858
-4.5 | -0.474 | 0.00838 | -0.019 | -56.532
-4 | -0.413 | 0.0086 | -0.019 | -48.071
-3.5 | -0.349 | 0.00796 | -0.019 | -43.862
-3 | -0.283 | 0.00729 | -0.02 | -38.861
-2.5 | -0.217 | 0.00684 | -0.02 | -31.681
-2 | -0.149 | 0.00662 | -0.02 | -22.519
-1.5 | -0.081 | 0.0064 | -0.02 | -12.694
-1 | -0.013 | 0.00621 | -0.021 | -2.142
-0.5 | 0.055 | 0.00583 | -0.021 | 9.381
0 | 0.123 | 0.00568 | -0.021 | 21.605
0.5 | 0.191 | 0.00553 | -0.021 | 34.476
1 | 0.259 | 0.00545 | -0.021 | 47.404
1.5 | 0.326 | 0.00542 | -0.022 | 60.244
2 | 0.394 | 0.00539 | -0.022 | 73.136
2.5 | 0.461 | 0.0054 | -0.022 | 85.505
3 | 0.528 | 0.00542 | -0.022 | 97.579
3.5 | 0.595 | 0.00535 | -0.023 | 111.156
4 | 0.661 | 0.00546 | -0.023 | 121.079
4.5 | 0.726 | 0.00556 | -0.023 | 130.563
5 | 0.788 | 0.00573 | -0.023 | 137.519
5.5 | 0.845 | 0.00585 | -0.023 | 144.444
6 | 0.894 | 0.00619 | -0.024 | 144.543
6.5 | 0.931 | 0.00682 | -0.024 | 136.444
7 | 0.945 | 0.00723 | -0.024 | 130.728
7.5 | 0.907 | 0.00781 | -0.024 | 116.151
8 | 0.594 | 0.01343 | -0.024 | 44.225
8.5 | 0.582 | 0.02421 | -0.022 | 24.029
9 | 0.634 | 0.01895 | -0.024 | 33.45
9.5 | 0.578 | 0.05933 | -0.016 | 9.75
10 | 0.67 | 0.0289 | -0.023 | 23.167
10.5 | 0.634 | 0.06596 | -0.017 | 9.613
11 | 0.698 | 0.04593 | -0.021 | 15.203
11.5 | 0.682 | 0.07762 | -0.015 | 8.791
12 | 0.754 | 0.05058 | -0.021 | 14.912
12.5 | 0.747 | 0.07654 | -0.018 | 9.758
13 | 0.767 | 0.08802 | -0.017 | 8.715
13.5 | 0.794 | 0.09525 | -0.017 | 8.335
14 | 0.816 | 0.0972 | -0.016 | 8.4
14.5 | 0.853 | 0.0964 | -0.018 | 8.848
15 | 0.883 | 0.10073 | -0.018 | 8.769
15.5 | 0.896 | 0.10906 | -0.016 | 8.217
16 | 0.93 | 0.11154 | -0.017 | 8.338
16.5 | 0.967 | 0.11081 | -0.019 | 8.722
17 | 0.995 | 0.11631 | -0.019 | 8.556
17.5 | 1.01 | 0.12831 | -0.018 | 7.875
18 | 1.042 | 0.12994 | -0.019 | 8.02
18.5 | 1.075 | 0.13092 | -0.019 | 8.211
19 | 1.106 | 0.13388 | -0.02 | 8.259
19.5 | 1.127 | 0.14689 | -0.02 | 7.675
20 | 1.146 | 0.1671 | -0.019 | 6.86

## 112. Re 10M Mach 0.50 (2)
BIGFOIL.COM POLAR EXPORT
RS001m05
RS001m05 |  |  |  | Cl Max: | 1.2267 | at alpha= | 8.5 | deg
XFOIL ncrit=9 |  |  |  | L/D Max: | 126.639 | at alpha= | 7 | deg
Re: | 10000000 |  |  | Cd Min: | 0.27951 | at alpha= | -20 | deg
Mach: | 0.5 |  |  | Cl=0 at alpha= | -0.87351 | deg
|  |  |  | @ Cl=0.1, Cd= | 0.0049526
|  |  |  | @ Cl=0.4, Cd= | 0.0051975
|  |  |  | @ Cl=0.6, Cd= | 0.0056008
alpha (deg) | Cl | Cd | Cm | Cl/Cd
-20 | -0.9013 | 0.27951 | 0.0939 | -3.2246
-19.5 | -0.88 | 0.27009 | 0.0885 | -3.2582
-19 | -0.859 | 0.26059 | 0.0833 | -3.2964
-18.5 | -0.8379 | 0.25108 | 0.0781 | -3.3372
-18 | -0.8164 | 0.24268 | 0.073 | -3.3641
-17.5 | -0.7952 | 0.23395 | 0.068 | -3.399
-17 | -0.7738 | 0.2254 | 0.0631 | -3.433
-16.5 | -0.7541 | 0.21601 | 0.0581 | -3.491
-16 | -0.7347 | 0.20687 | 0.0532 | -3.5515
-15.5 | -0.718 | 0.19651 | 0.048 | -3.6538
-15 | -0.7013 | 0.18674 | 0.0429 | -3.7555
-14.5 | -0.689 | 0.17583 | 0.0376 | -3.9186
-14 | -0.6763 | 0.16589 | 0.0326 | -4.0768
-13.5 | -0.6708 | 0.15445 | 0.0271 | -4.3432
-13 | -0.6633 | 0.14486 | 0.0229 | -4.5789
-12.5 | -0.6619 | 0.13484 | 0.019 | -4.9088
-12 | -0.672 | 0.12356 | 0.0149 | -5.4387
-11.5 | -0.6844 | 0.11218 | 0.0101 | -6.1009
-11 | -0.6975 | 0.10095 | 0.0047 | -6.9094
-10.5 | -0.7085 | 0.09041 | -0.0006 | -7.8365
-10 | -0.7271 | 0.07891 | -0.0071 | -9.2143
-9.5 | -0.7472 | 0.06736 | -0.014 | -11.0926
-9 | -0.7684 | 0.05529 | -0.0211 | -13.8976
-8.5 | -0.7836 | 0.04019 | -0.0363 | -19.4974
-8 | -0.8007 | 0.02748 | -0.0529 | -29.1376
-7.5 | -0.8261 | 0.02103 | -0.0461 | -39.282
-7 | -0.8177 | 0.01397 | -0.0403 | -58.5326
-6.5 | -0.7762 | 0.00937 | -0.0347 | -82.8388
-6 | -0.7093 | 0.00789 | -0.0311 | -89.8986
-5.5 | -0.6373 | 0.00732 | -0.0288 | -87.0628
-5 | -0.5658 | 0.00688 | -0.0271 | -82.2384
-4.5 | -0.4948 | 0.00657 | -0.0257 | -75.312
-4 | -0.4247 | 0.00627 | -0.0246 | -67.7352
-3.5 | -0.3558 | 0.00589 | -0.0238 | -60.4075
-3 | -0.2872 | 0.0056 | -0.0231 | -51.2857
-2.5 | -0.2197 | 0.0053 | -0.0225 | -41.4528
-1.5 | -0.0842 | 0.00509 | -0.0219 | -16.5422
-1 | -0.017 | 0.00497 | -0.0217 | -3.4205
-0.5 | 0.0502 | 0.00496 | -0.0215 | 10.121
0 | 0.1177 | 0.00495 | -0.0214 | 23.7778
0.5 | 0.185 | 0.00494 | -0.0213 | 37.4494
1 | 0.2522 | 0.005 | -0.0212 | 50.44
1.5 | 0.3197 | 0.00508 | -0.021 | 62.9331
2 | 0.3872 | 0.00517 | -0.0208 | 74.8936
3 | 0.522 | 0.00546 | -0.0199 | 95.6044
3.5 | 0.5899 | 0.00557 | -0.0193 | 105.9066
4 | 0.6587 | 0.00578 | -0.0185 | 113.9619
4.5 | 0.7275 | 0.0061 | -0.0175 | 119.2623
5 | 0.7963 | 0.00648 | -0.0161 | 122.8858
5.5 | 0.8662 | 0.00684 | -0.0146 | 126.6374
6 | 0.9351 | 0.0074 | -0.0126 | 126.3649
6.5 | 1.0045 | 0.00794 | -0.0102 | 126.5113
7 | 1.0739 | 0.00848 | -0.0071 | 126.6392
7.5 | 1.1474 | 0.00915 | -0.0038 | 125.3989
8 | 1.208 | 0.01128 | 0.0021 | 107.0922
8.5 | 1.2267 | 0.01634 | 0.0114 | 75.0734
9 | 1.2074 | 0.0219 | 0.0215 | 55.1324
9.5 | 1.1658 | 0.02767 | 0.0282 | 42.1323
10 | 1.129 | 0.03831 | 0.0222 | 29.4701
10.5 | 1.101 | 0.0501 | 0.014 | 21.976
11 | 1.067 | 0.06305 | 0.0056 | 16.9231
11.5 | 1.0386 | 0.07554 | -0.0018 | 13.749
12 | 1.0123 | 0.0882 | -0.0095 | 11.4773
12.5 | 0.9896 | 0.10106 | -0.0176 | 9.7922
13 | 0.9702 | 0.11428 | -0.0262 | 8.4897
13.5 | 0.9533 | 0.12793 | -0.0352 | 7.4517

## 113. Re 12M Mach 0.00 (1)
BIGFOIL.COM POLAR EXPORT
RS001m05
RS001m05 |  |  |  | Cl Max: | 1.08 | at alpha= | 10.5 | deg
JavaFoil+Calcfoil stall+Eppler ext transition |  |  |  | L/D Max: | 162.274 | at alpha= | 9 | deg
Re: | 12000000 |  |  | Cd Min: | 0.0051 | at alpha= | 3.5 | deg
Mach: | 0 |  |  | Cl=0 at alpha= | -0.89831 | deg
|  |  |  | @ Cl=0.1, Cd= | 0.0054983
|  |  |  | @ Cl=0.4, Cd= | 0.00522
|  |  |  | @ Cl=0.6, Cd= | 0.0051634
alpha (deg) | Cl | Cd | Cm | Cl/Cd
-15.5 | -0.563 | 0.09115 | -0.008 | -6.177
-15 | -0.589 | 0.08434 | -0.009 | -6.986
-14.5 | -0.618 | 0.07447 | -0.009 | -8.303
-14 | -0.649 | 0.0638 | -0.01 | -10.168
-13.5 | -0.684 | 0.05033 | -0.011 | -13.593
-13 | -0.724 | 0.03624 | -0.011 | -19.976
-12.5 | -0.77 | 0.02271 | -0.012 | -33.928
-12 | -0.8 | 0.01648 | -0.013 | -48.5
-11.5 | -0.822 | 0.01303 | -0.013 | -63.096
-11 | -0.834 | 0.01173 | -0.014 | -71.117
-10.5 | -0.836 | 0.01097 | -0.014 | -76.264
-10 | -0.828 | 0.01003 | -0.014 | -82.563
-9.5 | -0.814 | 0.00949 | -0.015 | -85.774
-9 | -0.794 | 0.00957 | -0.015 | -82.977
-8.5 | -0.768 | 0.00911 | -0.015 | -84.291
-8 | -0.738 | 0.00872 | -0.015 | -84.584
-7.5 | -0.703 | 0.00838 | -0.015 | -83.861
-7 | -0.663 | 0.00913 | -0.015 | -72.673
-6.5 | -0.62 | 0.00874 | -0.016 | -70.96
-6 | -0.573 | 0.00837 | -0.016 | -68.487
-5.5 | -0.523 | 0.00802 | -0.016 | -65.272
-5 | -0.471 | 0.00856 | -0.016 | -55.024
-4.5 | -0.417 | 0.00825 | -0.016 | -50.538
-4 | -0.361 | 0.00767 | -0.017 | -47.092
-3.5 | -0.304 | 0.00713 | -0.017 | -42.631
-3 | -0.246 | 0.00682 | -0.017 | -36.084
-2.5 | -0.188 | 0.00645 | -0.017 | -29.118
-2 | -0.129 | 0.00627 | -0.017 | -20.606
-1.5 | -0.07 | 0.00611 | -0.018 | -11.517
-1 | -0.012 | 0.00596 | -0.018 | -1.933
-0.5 | 0.047 | 0.00566 | -0.018 | 8.37
0 | 0.106 | 0.00548 | -0.018 | 19.387
0.5 | 0.165 | 0.00538 | -0.018 | 30.69
1 | 0.224 | 0.00532 | -0.019 | 42.082
1.5 | 0.283 | 0.00525 | -0.019 | 53.876
2 | 0.341 | 0.0052 | -0.019 | 65.7
2.5 | 0.4 | 0.00522 | -0.019 | 76.661
3 | 0.458 | 0.00511 | -0.019 | 89.688
3.5 | 0.517 | 0.0051 | -0.02 | 101.386
4 | 0.574 | 0.00515 | -0.02 | 111.476
4.5 | 0.632 | 0.00518 | -0.02 | 121.976
5 | 0.688 | 0.00535 | -0.02 | 128.598
5.5 | 0.743 | 0.00531 | -0.02 | 139.825
6 | 0.795 | 0.00547 | -0.021 | 145.392
6.5 | 0.846 | 0.00558 | -0.021 | 151.711
7 | 0.894 | 0.00584 | -0.021 | 152.928
7.5 | 0.939 | 0.00602 | -0.021 | 155.813
8 | 0.98 | 0.00617 | -0.021 | 158.75
8.5 | 1.013 | 0.00625 | -0.021 | 162.159
9 | 1.04 | 0.00641 | -0.022 | 162.274
9.5 | 1.06 | 0.00658 | -0.022 | 161.108
10 | 1.074 | 0.00672 | -0.022 | 159.752
10.5 | 1.08 | 0.00712 | -0.022 | 151.763
11 | 1.076 | 0.01113 | -0.022 | 96.661
11.5 | 1.06 | 0.01306 | -0.022 | 81.138
12 | 1.032 | 0.01479 | -0.022 | 69.793
12.5 | 0.997 | 0.01759 | -0.022 | 56.645
13 | 0.953 | 0.02257 | -0.022 | 42.232
13.5 | 0.903 | 0.03092 | -0.021 | 29.202
14 | 0.859 | 0.03887 | -0.02 | 22.093
14.5 | 0.815 | 0.04726 | -0.02 | 17.25
15 | 0.769 | 0.05826 | -0.019 | 13.207
15.5 | 0.727 | 0.0688 | -0.019 | 10.565

## 114. Re 12M Mach 0.00 (2)
BIGFOIL.COM POLAR EXPORT
RS001m05
RS001m05 |  |  |  | Cl Max: | 1.7726 | at alpha= | 17 | deg
XFOIL ncrit=9 |  |  |  | L/D Max: | 132.57 | at alpha= | 8 | deg
Re: | 12000000 |  |  | Cd Min: | 0.06027 | at alpha= | 20 | deg
Mach: | 0 |  |  | Cl=0 at alpha= | -0.87852 | deg
|  |  |  | @ Cl=0.1, Cd= | 0.00476
|  |  |  | @ Cl=0.4, Cd= | 0.0051178
|  |  |  | @ Cl=0.6, Cd= | 0.0055241
alpha (deg) | Cl | Cd | Cm | Cl/Cd
-20 | -1.6807 | 0.04666 | -0.036 | -36.0201
-19.5 | -1.7031 | 0.03671 | -0.0425 | -46.3934
-19 | -1.6963 | 0.03024 | -0.0479 | -56.0946
-18.5 | -1.6911 | 0.02628 | -0.0479 | -64.3493
-18 | -1.6844 | 0.02377 | -0.0452 | -70.8624
-17.5 | -1.6897 | 0.02172 | -0.0384 | -77.7947
-17 | -1.666 | 0.02038 | -0.0348 | -81.7468
-16.5 | -1.6336 | 0.0191 | -0.0324 | -85.5288
-16 | -1.5962 | 0.01797 | -0.0304 | -88.8258
-15.5 | -1.5555 | 0.01695 | -0.0289 | -91.7699
-15 | -1.5139 | 0.01585 | -0.0274 | -95.5142
-14.5 | -1.4685 | 0.01502 | -0.0263 | -97.7696
-14 | -1.4226 | 0.01414 | -0.0252 | -100.6082
-13.5 | -1.3751 | 0.01335 | -0.0243 | -103.0037
-13 | -1.3266 | 0.0126 | -0.0234 | -105.2857
-12.5 | -1.2771 | 0.01192 | -0.0227 | -107.1393
-12 | -1.2275 | 0.01116 | -0.0219 | -109.991
-11.5 | -1.1776 | 0.0104 | -0.0211 | -113.2308
-11 | -1.1272 | 0.00967 | -0.0203 | -116.5667
-10.5 | -1.0759 | 0.00908 | -0.0196 | -118.4912
-10 | -1.0243 | 0.00859 | -0.0189 | -119.2433
-9.5 | -0.9679 | 0.00816 | -0.0191 | -118.6152
-9 | -0.9042 | 0.00774 | -0.021 | -116.8217
-8.5 | -0.8507 | 0.00752 | -0.0204 | -113.125
-8 | -0.798 | 0.00725 | -0.0197 | -110.069
-7.5 | -0.7439 | 0.00704 | -0.0194 | -105.6676
-7 | -0.6889 | 0.00689 | -0.0192 | -99.9855
-6.5 | -0.6337 | 0.00674 | -0.019 | -94.0208
-6 | -0.5781 | 0.00653 | -0.0189 | -88.5299
-5.5 | -0.522 | 0.00635 | -0.0188 | -82.2047
-5 | -0.4657 | 0.00615 | -0.0187 | -75.7236
-4.5 | -0.4094 | 0.00593 | -0.0187 | -69.0388
-4 | -0.353 | 0.00568 | -0.0187 | -62.1479
-3.5 | -0.2964 | 0.00547 | -0.0187 | -54.1865
-3 | -0.24 | 0.00528 | -0.0187 | -45.4545
-2.5 | -0.1836 | 0.00508 | -0.0187 | -36.1417
-2 | -0.1271 | 0.00494 | -0.0187 | -25.7287
-1.5 | -0.0703 | 0.00488 | -0.0187 | -14.4057
-1 | -0.0138 | 0.00484 | -0.0188 | -2.8512
-0.5 | 0.043 | 0.00475 | -0.0188 | 9.0526
0 | 0.1 | 0.00476 | -0.0189 | 21.0084
0.5 | 0.1568 | 0.00477 | -0.019 | 32.8721
1 | 0.2135 | 0.00482 | -0.019 | 44.2946
1.5 | 0.2703 | 0.00487 | -0.0191 | 55.5031
2 | 0.327 | 0.00496 | -0.0192 | 65.9274
2.5 | 0.3832 | 0.0051 | -0.0192 | 75.1373
3 | 0.4397 | 0.00516 | -0.0192 | 85.2132
3.5 | 0.4957 | 0.00523 | -0.0192 | 94.7801
4 | 0.5518 | 0.00529 | -0.0192 | 104.31
4.5 | 0.6074 | 0.00556 | -0.0191 | 109.2446
5 | 0.663 | 0.00579 | -0.0191 | 114.5078
5.5 | 0.7182 | 0.00605 | -0.0189 | 118.7107
6 | 0.7734 | 0.00631 | -0.0188 | 122.5674
6.5 | 0.8282 | 0.00659 | -0.0186 | 125.6753
7 | 0.8819 | 0.00693 | -0.0182 | 127.2583
7.5 | 0.935 | 0.00721 | -0.0177 | 129.681
8 | 0.9903 | 0.00747 | -0.0176 | 132.5703
8.5 | 1.0442 | 0.00788 | -0.0173 | 132.5127
9 | 1.0976 | 0.00833 | -0.017 | 131.7647
9.5 | 1.1504 | 0.00883 | -0.0166 | 130.2831
10 | 1.2031 | 0.0093 | -0.0162 | 129.3656
10.5 | 1.255 | 0.00984 | -0.0158 | 127.5407
11 | 1.3061 | 0.01044 | -0.0152 | 125.1054
11.5 | 1.3561 | 0.01112 | -0.0145 | 121.9514
12.5 | 1.4554 | 0.01236 | -0.0131 | 117.7508
13 | 1.5036 | 0.01305 | -0.0123 | 115.2184
13.5 | 1.5509 | 0.01375 | -0.0113 | 112.7927
14 | 1.5964 | 0.01455 | -0.0102 | 109.7182
14.5 | 1.64 | 0.01543 | -0.0088 | 106.2865
15 | 1.6804 | 0.01648 | -0.0071 | 101.966
15.5 | 1.7147 | 0.01786 | -0.0046 | 96.0078
16 | 1.7471 | 0.01913 | -0.0019 | 91.3278
16.5 | 1.7664 | 0.02058 | 0.0028 | 85.8309
17 | 1.7726 | 0.02208 | 0.0091 | 80.2808
17.5 | 1.7725 | 0.02457 | 0.014 | 72.1408
18 | 1.7609 | 0.02882 | 0.0172 | 61.0999
18.5 | 1.7584 | 0.03346 | 0.0177 | 52.5523
19 | 1.7306 | 0.04199 | 0.0156 | 41.2146
19.5 | 1.7104 | 0.05057 | 0.0121 | 33.8224
20 | 1.6871 | 0.06027 | 0.0075 | 27.9924

## 115. Re 12M Mach 0.10 (1)
BIGFOIL.COM POLAR EXPORT
RS001m05
RS001m05 |  |  |  | Cl Max: | 1.073 | at alpha= | 10.5 | deg
JavaFoil+Calcfoil stall+Eppler ext transition |  |  |  | L/D Max: | 161.456 | at alpha= | 8.5 | deg
Re: | 12000000 |  |  | Cd Min: | 0.0051 | at alpha= | 3.5 | deg
Mach: | 0.1 |  |  | Cl=0 at alpha= | -0.9 | deg
|  |  |  | @ Cl=0.1, Cd= | 0.0055114
|  |  |  | @ Cl=0.4, Cd= | 0.005229
|  |  |  | @ Cl=0.6, Cd= | 0.0051719
alpha (deg) | Cl | Cd | Cm | Cl/Cd
-15.5 | -0.517 | 0.09524 | -0.008 | -5.431
-15 | -0.546 | 0.08879 | -0.008 | -6.149
-14.5 | -0.576 | 0.08045 | -0.009 | -7.163
-14 | -0.608 | 0.07105 | -0.009 | -8.555
-13.5 | -0.643 | 0.05853 | -0.01 | -10.993
-13 | -0.683 | 0.04449 | -0.011 | -15.355
-12.5 | -0.735 | 0.02738 | -0.012 | -26.829
-12 | -0.77 | 0.01896 | -0.013 | -40.598
-11.5 | -0.799 | 0.01404 | -0.013 | -56.915
-11 | -0.818 | 0.01202 | -0.014 | -68.069
-10.5 | -0.825 | 0.01118 | -0.014 | -73.755
-10 | -0.821 | 0.00967 | -0.014 | -84.896
-9.5 | -0.809 | 0.00962 | -0.015 | -84.026
-9 | -0.791 | 0.00967 | -0.015 | -81.781
-8.5 | -0.767 | 0.0092 | -0.015 | -83.383
-8 | -0.738 | 0.00879 | -0.015 | -83.926
-7.5 | -0.704 | 0.00841 | -0.015 | -83.695
-7 | -0.665 | 0.00919 | -0.016 | -72.34
-6.5 | -0.622 | 0.00876 | -0.016 | -71.013
-6 | -0.575 | 0.00836 | -0.016 | -68.783
-5.5 | -0.525 | 0.00803 | -0.016 | -65.409
-5 | -0.473 | 0.00858 | -0.016 | -55.151
-4.5 | -0.419 | 0.00827 | -0.016 | -50.63
-4 | -0.363 | 0.00769 | -0.017 | -47.2
-3.5 | -0.305 | 0.00715 | -0.017 | -42.743
-3 | -0.247 | 0.00684 | -0.017 | -36.19
-2.5 | -0.189 | 0.00646 | -0.017 | -29.219
-2 | -0.13 | 0.00628 | -0.017 | -20.685
-1.5 | -0.071 | 0.00612 | -0.018 | -11.564
-1 | -0.012 | 0.00597 | -0.018 | -1.941
-0.5 | 0.048 | 0.00567 | -0.018 | 8.406
0 | 0.107 | 0.00549 | -0.018 | 19.469
0.5 | 0.166 | 0.00539 | -0.018 | 30.82
1 | 0.225 | 0.00533 | -0.019 | 42.256
1.5 | 0.284 | 0.00525 | -0.019 | 54.11
2 | 0.343 | 0.0052 | -0.019 | 65.969
2.5 | 0.402 | 0.00523 | -0.019 | 76.918
3 | 0.461 | 0.00512 | -0.019 | 90.058
3.5 | 0.519 | 0.0051 | -0.02 | 101.765
4 | 0.577 | 0.00516 | -0.02 | 111.858
4.5 | 0.635 | 0.00519 | -0.02 | 122.394
5 | 0.692 | 0.00536 | -0.02 | 128.935
5.5 | 0.746 | 0.00532 | -0.02 | 140.172
6 | 0.799 | 0.00546 | -0.021 | 146.364
6.5 | 0.849 | 0.0056 | -0.021 | 151.777
7 | 0.897 | 0.00587 | -0.021 | 152.769
7.5 | 0.942 | 0.00606 | -0.021 | 155.509
8 | 0.983 | 0.00621 | -0.021 | 158.215
8.5 | 1.015 | 0.00628 | -0.022 | 161.456
9 | 1.04 | 0.00645 | -0.022 | 161.184
9.5 | 1.059 | 0.00664 | -0.022 | 159.334
10 | 1.07 | 0.00679 | -0.022 | 157.551
10.5 | 1.073 | 0.00721 | -0.022 | 148.794
11 | 1.063 | 0.01233 | -0.022 | 86.17
11.5 | 1.041 | 0.01348 | -0.022 | 77.232
12 | 1.008 | 0.01557 | -0.022 | 64.73
12.5 | 0.963 | 0.01955 | -0.022 | 49.277
13 | 0.912 | 0.02644 | -0.021 | 34.476
13.5 | 0.86 | 0.03533 | -0.021 | 24.338
14 | 0.815 | 0.04238 | -0.02 | 19.23
14.5 | 0.764 | 0.05351 | -0.02 | 14.281
15 | 0.716 | 0.06466 | -0.019 | 11.077
15.5 | 0.671 | 0.07573 | -0.018 | 8.859

## 116. Re 12M Mach 0.10 (2)
BIGFOIL.COM POLAR EXPORT
RS001m05
RS001m05 |  |  |  | Cl Max: | 1.752 | at alpha= | 17 | deg
XFOIL ncrit=9 |  |  |  | L/D Max: | 132.43 | at alpha= | 8 | deg
Re: | 12000000 |  |  | Cd Min: | 0.07769 | at alpha= | 20 | deg
Mach: | 0.1 |  |  | Cl=0 at alpha= | -0.8785 | deg
|  |  |  | @ Cl=0.1, Cd= | 0.0047698
|  |  |  | @ Cl=0.4, Cd= | 0.0051253
|  |  |  | @ Cl=0.6, Cd= | 0.0055244
alpha (deg) | Cl | Cd | Cm | Cl/Cd
-20 | -1.5206 | 0.07533 | -0.0199 | -20.1858
-19.5 | -1.6043 | 0.05586 | -0.0315 | -28.72
-19 | -1.6517 | 0.04162 | -0.0411 | -39.6852
-18.5 | -1.6664 | 0.03247 | -0.0477 | -51.3212
-18 | -1.6536 | 0.02761 | -0.0507 | -59.8913
-17.5 | -1.6595 | 0.02396 | -0.0478 | -69.2613
-17 | -1.6609 | 0.02202 | -0.0413 | -75.4269
-16.5 | -1.6385 | 0.02048 | -0.0373 | -80.0049
-16 | -1.6052 | 0.01909 | -0.0346 | -84.0859
-15.5 | -1.5663 | 0.01791 | -0.0325 | -87.4539
-15 | -1.5261 | 0.01664 | -0.0306 | -91.7127
-14.5 | -1.4808 | 0.01571 | -0.0291 | -94.2584
-14 | -1.4351 | 0.01472 | -0.0277 | -97.4932
-13.5 | -1.3874 | 0.01385 | -0.0265 | -100.1733
-13 | -1.3384 | 0.01303 | -0.0254 | -102.7168
-12.5 | -1.2884 | 0.01229 | -0.0245 | -104.8332
-12 | -1.2379 | 0.01154 | -0.0235 | -107.2704
-11.5 | -1.1875 | 0.01072 | -0.0226 | -110.7743
-11 | -1.1366 | 0.00993 | -0.0216 | -114.4612
-10.5 | -1.0848 | 0.00929 | -0.0207 | -116.7707
-10 | -1.0328 | 0.00873 | -0.0198 | -118.3047
-9.5 | -0.9761 | 0.00826 | -0.0199 | -118.1719
-9 | -0.9117 | 0.00782 | -0.0216 | -116.5857
-8.5 | -0.8573 | 0.00758 | -0.0211 | -113.1003
-8 | -0.804 | 0.00733 | -0.0203 | -109.6862
-7.5 | -0.7494 | 0.00709 | -0.0199 | -105.6982
-7 | -0.6939 | 0.00692 | -0.0196 | -100.2746
-6.5 | -0.6382 | 0.00677 | -0.0193 | -94.2688
-6 | -0.5822 | 0.00656 | -0.0192 | -88.75
-5.5 | -0.5255 | 0.00638 | -0.0191 | -82.3668
-5 | -0.4688 | 0.00617 | -0.019 | -75.9806
-4.5 | -0.412 | 0.00595 | -0.0189 | -69.2437
-4 | -0.3552 | 0.00569 | -0.0189 | -62.4253
-3.5 | -0.2983 | 0.00548 | -0.0188 | -54.4343
-3 | -0.2415 | 0.00529 | -0.0188 | -45.6522
-2.5 | -0.1847 | 0.00508 | -0.0188 | -36.3583
-2 | -0.1279 | 0.00495 | -0.0188 | -25.8384
-1.5 | -0.0708 | 0.00488 | -0.0188 | -14.5082
-1 | -0.0139 | 0.00485 | -0.0189 | -2.866
-0.5 | 0.0433 | 0.00475 | -0.0189 | 9.1158
0 | 0.1006 | 0.00477 | -0.019 | 21.0901
0.5 | 0.1577 | 0.00477 | -0.0191 | 33.0608
1 | 0.2148 | 0.00482 | -0.0191 | 44.5643
1.5 | 0.2719 | 0.00487 | -0.0192 | 55.8316
2 | 0.3289 | 0.00496 | -0.0192 | 66.3105
2.5 | 0.3855 | 0.00511 | -0.0192 | 75.4403
3 | 0.4423 | 0.00517 | -0.0193 | 85.5513
3.5 | 0.4987 | 0.00524 | -0.0192 | 95.1718
4 | 0.5552 | 0.0053 | -0.0192 | 104.7547
4.5 | 0.6111 | 0.00558 | -0.0191 | 109.5161
5 | 0.6672 | 0.00581 | -0.019 | 114.8365
5.5 | 0.7228 | 0.00608 | -0.0188 | 118.8816
6 | 0.7785 | 0.00633 | -0.0187 | 122.9858
6.5 | 0.8337 | 0.00662 | -0.0184 | 125.9366
7 | 0.8878 | 0.00697 | -0.018 | 127.3745
7.5 | 0.9415 | 0.00725 | -0.0174 | 129.8621
8 | 0.9972 | 0.00753 | -0.0173 | 132.4303
8.5 | 1.0515 | 0.00797 | -0.0169 | 131.9322
9 | 1.1055 | 0.00842 | -0.0165 | 131.2945
9.5 | 1.159 | 0.00893 | -0.016 | 129.7872
10 | 1.2122 | 0.00942 | -0.0155 | 128.6837
10.5 | 1.2645 | 0.01001 | -0.0149 | 126.3237
11 | 1.3162 | 0.01063 | -0.0142 | 123.8194
12.5 | 1.4674 | 0.01261 | -0.0117 | 116.368
13 | 1.5159 | 0.01334 | -0.0106 | 113.6357
13.5 | 1.5632 | 0.01413 | -0.0094 | 110.6299
14 | 1.6084 | 0.01503 | -0.008 | 107.0126
14.5 | 1.6502 | 0.01613 | -0.0061 | 102.3063
15 | 1.6877 | 0.01742 | -0.0037 | 96.8829
15.5 | 1.7201 | 0.01888 | -0.0007 | 91.107
16 | 1.7469 | 0.02032 | 0.003 | 85.9695
16.5 | 1.7478 | 0.02202 | 0.0105 | 79.3733
17 | 1.752 | 0.02424 | 0.0154 | 72.2772
17.5 | 1.7477 | 0.02785 | 0.0187 | 62.754
18 | 1.7277 | 0.03414 | 0.0194 | 50.6063
18.5 | 1.7177 | 0.04078 | 0.0177 | 42.1211
19 | 1.6723 | 0.05272 | 0.0126 | 31.7204
19.5 | 1.639 | 0.06422 | 0.0067 | 25.5216
20 | 1.6008 | 0.07769 | -0.001 | 20.605

## 117. Re 12M Mach 0.25 (1)
BIGFOIL.COM POLAR EXPORT
RS001m05
RS001m05 |  |  |  | Cl Max: | 1.037 | at alpha= | 9.5 | deg
JavaFoil+Calcfoil stall+Eppler ext transition |  |  |  | L/D Max: | 156.102 | at alpha= | 8.5 | deg
Re: | 12000000 |  |  | Cd Min: | 0.00514 | at alpha= | 3 | deg
Mach: | 0.25 |  |  | Cl=0 at alpha= | -0.90164 | deg
|  |  |  | @ Cl=0.1, Cd= | 0.0055395
|  |  |  | @ Cl=0.4, Cd= | 0.09258
|  |  |  | @ Cl=0.6, Cd= | 0.09258
alpha (deg) | Cl | Cd | Cm | Cl/Cd
-14.5 | -0.206 | 0.10137 | -0.007 | -2.028
-14 | -0.285 | 0.09218 | -0.008 | -3.095
-13.5 | -0.356 | 0.08144 | -0.009 | -4.373
-13 | -0.421 | 0.07269 | -0.009 | -5.797
-12.5 | -0.486 | 0.06124 | -0.01 | -7.93
-12 | -0.533 | 0.05551 | -0.01 | -9.604
-11.5 | -0.589 | 0.03964 | -0.012 | -14.86
-11 | -0.66 | 0.0208 | -0.013 | -31.721
-10.5 | -0.713 | 0.01364 | -0.014 | -52.317
-10 | -0.746 | 0.01165 | -0.015 | -64.016
-9.5 | -0.76 | 0.00994 | -0.015 | -76.422
-9 | -0.76 | 0.00977 | -0.015 | -77.79
-8.5 | -0.75 | 0.00972 | -0.015 | -77.112
-8 | -0.731 | 0.00916 | -0.016 | -79.753
-7.5 | -0.704 | 0.00875 | -0.016 | -80.468
-7 | -0.67 | 0.00836 | -0.016 | -80.237
-6.5 | -0.631 | 0.00902 | -0.016 | -69.958
-6 | -0.586 | 0.00858 | -0.016 | -68.283
-5.5 | -0.537 | 0.0082 | -0.017 | -65.506
-5 | -0.485 | 0.00793 | -0.017 | -61.136
-4.5 | -0.43 | 0.00839 | -0.017 | -51.208
-4 | -0.372 | 0.0078 | -0.017 | -47.76
-3.5 | -0.314 | 0.00725 | -0.017 | -43.264
-3 | -0.254 | 0.00691 | -0.018 | -36.792
-2.5 | -0.194 | 0.00651 | -0.018 | -29.797
-2 | -0.133 | 0.00632 | -0.018 | -21.114
-1.5 | -0.073 | 0.00616 | -0.018 | -11.807
-1 | -0.012 | 0.006 | -0.018 | -1.983
-0.5 | 0.049 | 0.00569 | -0.019 | 8.596
0 | 0.11 | 0.00551 | -0.019 | 19.922
0.5 | 0.171 | 0.00541 | -0.019 | 31.532
1 | 0.231 | 0.00535 | -0.019 | 43.246
1.5 | 0.292 | 0.00527 | -0.019 | 55.364
2 | 0.353 | 0.00523 | -0.02 | 67.484
2.5 | 0.413 | 0.00526 | -0.02 | 78.51
3 | 0.473 | 0.00514 | -0.02 | 92.045
3.5 | 0.533 | 0.00514 | -0.02 | 103.726
4 | 0.593 | 0.0052 | -0.02 | 113.948
4.5 | 0.652 | 0.00524 | -0.021 | 124.445
5 | 0.71 | 0.0053 | -0.021 | 133.826
5.5 | 0.765 | 0.00539 | -0.021 | 141.969
6 | 0.819 | 0.00555 | -0.021 | 147.599
6.5 | 0.869 | 0.00572 | -0.021 | 151.864
7 | 0.915 | 0.00602 | -0.022 | 152.003
7.5 | 0.958 | 0.00623 | -0.022 | 153.66
8 | 0.994 | 0.00642 | -0.022 | 154.981
8.5 | 1.019 | 0.00653 | -0.022 | 156.102
9 | 1.033 | 0.00672 | -0.022 | 153.883
9.5 | 1.037 | 0.00696 | -0.023 | 148.846
10 | 1.028 | 0.0073 | -0.023 | 140.807
10.5 | 0.996 | 0.01292 | -0.023 | 77.057
11 | 0.942 | 0.01535 | -0.022 | 61.377
11.5 | 0.869 | 0.02062 | -0.022 | 42.16
12 | 0.785 | 0.03028 | -0.021 | 25.919
12.5 | 0.707 | 0.03814 | -0.02 | 18.537
13 | 0.614 | 0.05431 | -0.019 | 11.309
13.5 | 0.526 | 0.0686 | -0.018 | 7.674
14 | 0.439 | 0.08145 | -0.017 | 5.395
14.5 | 0.351 | 0.09258 | -0.016 | 3.788

## 118. Re 12M Mach 0.25 (2)
BIGFOIL.COM POLAR EXPORT
RS001m05
RS001m05 |  |  |  | Cl Max: | 1.6402 | at alpha= | 14 | deg
XFOIL ncrit=9 |  |  |  | L/D Max: | 131.652 | at alpha= | 8 | deg
Re: | 12000000 |  |  | Cd Min: | 0.18578 | at alpha= | -18.5 | deg
Mach: | 0.25 |  |  | Cl=0 at alpha= | -0.87733 | deg
|  |  |  | @ Cl=0.1, Cd= | 0.0047894
|  |  |  | @ Cl=0.4, Cd= | 0.0051426
|  |  |  | @ Cl=0.6, Cd= | 0.0054929
alpha (deg) | Cl | Cd | Cm | Cl/Cd
-18.5 | -0.8779 | 0.18578 | 0.0456 | -4.7255
-18 | -0.8735 | 0.17601 | 0.0397 | -4.9628
-17.5 | -0.9983 | 0.13702 | 0.015 | -7.2858
-17 | -1.0866 | 0.11477 | 0.0033 | -9.4676
-16.5 | -1.1595 | 0.09673 | -0.0058 | -11.987
-16 | -1.2206 | 0.08021 | -0.0149 | -15.2176
-15.5 | -1.2727 | 0.06437 | -0.0243 | -19.7716
-15 | -1.3216 | 0.0476 | -0.037 | -27.7647
-14.5 | -1.3461 | 0.03492 | -0.0486 | -38.5481
-14 | -1.372 | 0.02622 | -0.0534 | -52.3265
-13.5 | -1.3907 | 0.0224 | -0.0455 | -62.0848
-13 | -1.3743 | 0.01876 | -0.0407 | -73.2569
-12.5 | -1.3367 | 0.01637 | -0.0372 | -81.6555
-12 | -1.2913 | 0.0145 | -0.0344 | -89.0552
-11.5 | -1.241 | 0.01305 | -0.0319 | -95.0958
-11 | -1.1874 | 0.01196 | -0.0299 | -99.2809
-10.5 | -1.1347 | 0.01071 | -0.0278 | -105.9477
-10 | -1.0804 | 0.00976 | -0.0259 | -110.6967
-9.5 | -1.0225 | 0.00899 | -0.0246 | -113.7375
-9 | -0.9544 | 0.00833 | -0.0257 | -114.5738
-8.5 | -0.8948 | 0.00795 | -0.0248 | -112.5535
-8 | -0.8381 | 0.00772 | -0.0236 | -108.5622
-7.5 | -0.7803 | 0.00741 | -0.0226 | -105.3036
-7 | -0.7221 | 0.00713 | -0.0219 | -101.2763
-6.5 | -0.6635 | 0.00695 | -0.0214 | -95.4676
-6 | -0.6045 | 0.00672 | -0.0209 | -89.9554
-5.5 | -0.5454 | 0.00648 | -0.0205 | -84.1667
-5 | -0.4861 | 0.00626 | -0.0202 | -77.6518
-4.5 | -0.4268 | 0.00603 | -0.02 | -70.7794
-4 | -0.3678 | 0.00576 | -0.0198 | -63.8542
-3.5 | -0.3087 | 0.00551 | -0.0197 | -56.0254
-3 | -0.2498 | 0.00532 | -0.0195 | -46.9549
-2.5 | -0.1911 | 0.00511 | -0.0194 | -37.3973
-2 | -0.1322 | 0.00498 | -0.0194 | -26.5462
-1.5 | -0.0732 | 0.00489 | -0.0194 | -14.9693
-1 | -0.0145 | 0.00487 | -0.0194 | -2.9774
-0.5 | 0.0446 | 0.00478 | -0.0194 | 9.3305
0 | 0.1037 | 0.00479 | -0.0195 | 21.6493
0.5 | 0.1627 | 0.00478 | -0.0195 | 34.0377
1 | 0.2216 | 0.00484 | -0.0195 | 45.7851
1.5 | 0.2806 | 0.0049 | -0.0196 | 57.2653
2 | 0.3397 | 0.00499 | -0.0196 | 68.0762
2.5 | 0.3981 | 0.00514 | -0.0195 | 77.4514
3 | 0.4569 | 0.00522 | -0.0195 | 87.5287
3.5 | 0.5154 | 0.00527 | -0.0194 | 97.7989
4 | 0.5741 | 0.00535 | -0.0192 | 107.3084
4.5 | 0.6321 | 0.00567 | -0.019 | 111.4815
5 | 0.6906 | 0.00589 | -0.0187 | 117.2496
5.5 | 0.7485 | 0.00619 | -0.0184 | 120.9208
6 | 0.8068 | 0.00646 | -0.018 | 124.8916
6.5 | 0.8641 | 0.00685 | -0.0174 | 126.146
7 | 0.9211 | 0.00721 | -0.0167 | 127.7531
7.5 | 0.9774 | 0.00754 | -0.0157 | 129.6286
8 | 1.0361 | 0.00787 | -0.0152 | 131.6518
8.5 | 1.0934 | 0.00838 | -0.0143 | 130.4773
9 | 1.1506 | 0.00892 | -0.0134 | 128.991
9.5 | 1.2074 | 0.00949 | -0.0123 | 127.2287
10 | 1.2632 | 0.01019 | -0.011 | 123.9647
10.5 | 1.3182 | 0.01096 | -0.0096 | 120.2737
11 | 1.3735 | 0.01167 | -0.0081 | 117.6949
11.5 | 1.4272 | 0.01252 | -0.0063 | 113.9936
12 | 1.4794 | 0.01348 | -0.0043 | 109.7478
12.5 | 1.5288 | 0.01463 | -0.0019 | 104.4976
13 | 1.5743 | 0.01602 | 0.001 | 98.2709
13.5 | 1.6129 | 0.01777 | 0.0047 | 90.7653
14 | 1.6402 | 0.01994 | 0.0096 | 82.2568
14.5 | 1.6343 | 0.02244 | 0.0186 | 72.8298
15 | 1.614 | 0.02648 | 0.0251 | 60.9517
15.5 | 1.5971 | 0.03239 | 0.0264 | 49.3084
16 | 1.5683 | 0.04165 | 0.0231 | 37.6543
16.5 | 1.5277 | 0.05367 | 0.0168 | 28.4647
17 | 1.4916 | 0.06622 | 0.0097 | 22.5249
17.5 | 1.4402 | 0.08205 | 0 | 17.5527
18 | 1.3883 | 0.09918 | -0.0109 | 13.9978
18.5 | 1.3296 | 0.11863 | -0.0238 | 11.208
19 | 1.2643 | 0.14062 | -0.0389 | 8.9909

## 119. Re 12M Mach 0.50 (1)
BIGFOIL.COM POLAR EXPORT
RS001m05
RS001m05 |  |  |  | Cl Max: | 1.145 | at alpha= | 20 | deg
JavaFoil+Calcfoil stall+Eppler ext transition |  |  |  | L/D Max: | 146.852 | at alpha= | 5.5 | deg
Re: | 12000000 |  |  | Cd Min: | 0.00534 | at alpha= | 2 | deg
Mach: | 0.5 |  |  | Cl=0 at alpha= | -0.90441 | deg
|  |  |  | @ Cl=0.1, Cd= | 0.0056907
|  |  |  | @ Cl=0.4, Cd= | 0.0053427
|  |  |  | @ Cl=0.6, Cd= | 0.0053653
alpha (deg) | Cl | Cd | Cm | Cl/Cd
-20 | -1.019 | 0.15966 | -0.008 | -6.383
-19.5 | -0.992 | 0.15577 | -0.008 | -6.366
-19 | -0.963 | 0.15376 | -0.008 | -6.263
-18.5 | -0.947 | 0.13091 | -0.009 | -7.232
-18 | -0.923 | 0.12158 | -0.009 | -7.592
-17.5 | -0.894 | 0.1185 | -0.009 | -7.544
-17 | -0.864 | 0.11746 | -0.009 | -7.353
-16.5 | -0.833 | 0.11559 | -0.008 | -7.207
-16 | -0.815 | 0.10817 | -0.009 | -7.537
-15.5 | -0.786 | 0.1053 | -0.009 | -7.461
-15 | -0.757 | 0.10033 | -0.009 | -7.548
-14.5 | -0.738 | 0.08879 | -0.01 | -8.307
-14 | -0.705 | 0.09516 | -0.009 | -7.413
-13.5 | -0.681 | 0.08734 | -0.009 | -7.796
-13 | -0.666 | 0.07197 | -0.011 | -9.253
-12.5 | -0.661 | 0.0516 | -0.012 | -12.815
-12 | -0.596 | 0.0826 | -0.009 | -7.217
-11.5 | -0.579 | 0.06806 | -0.01 | -8.503
-11 | -0.582 | 0.04225 | -0.013 | -13.781
-10.5 | -0.515 | 0.07349 | -0.008 | -7.013
-10 | -0.509 | 0.05025 | -0.012 | -10.129
-9.5 | -0.538 | 0.0183 | -0.016 | -29.404
-9 | -0.53 | 0.01248 | -0.017 | -42.463
-8.5 | -0.448 | 0.02919 | -0.014 | -15.34
-8 | -0.47 | 0.01138 | -0.017 | -41.317
-7.5 | -0.441 | 0.00992 | -0.018 | -44.443
-7 | -0.328 | 0.04809 | -0.007 | -6.811
-6.5 | -0.545 | 0.00958 | -0.018 | -56.833
-6 | -0.592 | 0.00939 | -0.018 | -63.024
-5.5 | -0.571 | 0.00924 | -0.019 | -61.733
-5 | -0.528 | 0.00866 | -0.019 | -60.881
-4.5 | -0.474 | 0.00829 | -0.019 | -57.103
-4 | -0.413 | 0.0085 | -0.019 | -48.633
-3.5 | -0.349 | 0.00785 | -0.019 | -44.52
-3 | -0.283 | 0.00723 | -0.02 | -39.203
-2.5 | -0.217 | 0.00674 | -0.02 | -32.162
-2 | -0.149 | 0.00651 | -0.02 | -22.89
-1.5 | -0.081 | 0.00631 | -0.02 | -12.872
-1 | -0.013 | 0.00614 | -0.021 | -2.168
-0.5 | 0.055 | 0.00579 | -0.021 | 9.446
0 | 0.123 | 0.00564 | -0.021 | 21.763
0.5 | 0.191 | 0.00552 | -0.021 | 34.546
1 | 0.259 | 0.00544 | -0.021 | 47.495
1.5 | 0.326 | 0.00538 | -0.022 | 60.661
2 | 0.394 | 0.00534 | -0.022 | 73.759
2.5 | 0.461 | 0.00537 | -0.022 | 85.936
3 | 0.528 | 0.00534 | -0.022 | 98.983
3.5 | 0.595 | 0.00536 | -0.023 | 110.917
4 | 0.661 | 0.00543 | -0.023 | 121.692
4.5 | 0.726 | 0.00551 | -0.023 | 131.68
5 | 0.788 | 0.00569 | -0.023 | 138.439
5.5 | 0.845 | 0.00575 | -0.023 | 146.852
6 | 0.894 | 0.00631 | -0.024 | 141.622
6.5 | 0.931 | 0.00667 | -0.024 | 139.685
7 | 0.945 | 0.00705 | -0.024 | 134.193
7.5 | 0.907 | 0.00758 | -0.024 | 119.613
8 | 0.596 | 0.01291 | -0.024 | 46.209
8.5 | 0.591 | 0.02101 | -0.023 | 28.124
9 | 0.639 | 0.01757 | -0.024 | 36.34
9.5 | 0.585 | 0.0548 | -0.017 | 10.677
10 | 0.674 | 0.02674 | -0.023 | 25.224
10.5 | 0.639 | 0.06267 | -0.017 | 10.189
11 | 0.712 | 0.0391 | -0.022 | 18.201
11.5 | 0.686 | 0.07428 | -0.016 | 9.241
12 | 0.77 | 0.04223 | -0.022 | 18.236
12.5 | 0.759 | 0.06823 | -0.019 | 11.122
13 | 0.772 | 0.08388 | -0.017 | 9.198
13.5 | 0.796 | 0.09302 | -0.017 | 8.553
14 | 0.821 | 0.09326 | -0.017 | 8.801
14.5 | 0.86 | 0.09067 | -0.019 | 9.482
15 | 0.887 | 0.09692 | -0.019 | 9.15
15.5 | 0.901 | 0.11012 | -0.017 | 8.179
16 | 0.934 | 0.11108 | -0.018 | 8.406
16.5 | 0.966 | 0.113 | -0.019 | 8.548
17 | 0.993 | 0.11995 | -0.019 | 8.276
17.5 | 1.008 | 0.14435 | -0.017 | 6.984
18 | 1.037 | 0.14753 | -0.018 | 7.029
18.5 | 1.066 | 0.15051 | -0.018 | 7.086
19 | 1.096 | 0.15428 | -0.019 | 7.101
19.5 | 1.122 | 0.16358 | -0.019 | 6.858
20 | 1.145 | 0.18106 | -0.019 | 6.326

## 120. Re 12M Mach 0.50 (2)
BIGFOIL.COM POLAR EXPORT
RS001m05
RS001m05 |  |  |  | Cl Max: | 1.2128 | at alpha= | 8 | deg
XFOIL ncrit=9 |  |  |  | L/D Max: | 129.663 | at alpha= | 7 | deg
Re: | 12000000 |  |  | Cd Min: | 0.01086 | at alpha= | 8 | deg
Mach: | 0.5 |  |  | Cl=0 at alpha= | -99 | deg
|  |  |  | @ Cl=0.1, Cd= | 0.00489
|  |  |  | @ Cl=0.4, Cd= | 0.0051587
|  |  |  | @ Cl=0.6, Cd= | 0.005527
alpha (deg) | Cl | Cd | Cm | Cl/Cd
0 | 0.1179 | 0.00489 | -0.0215 | 24.1104
0.5 | 0.1852 | 0.00488 | -0.0214 | 37.9508
1 | 0.2526 | 0.00496 | -0.0212 | 50.9274
1.5 | 0.3201 | 0.00504 | -0.0211 | 63.5119
2 | 0.3879 | 0.00513 | -0.0208 | 75.614
2.5 | 0.4553 | 0.00529 | -0.0205 | 86.0681
3 | 0.523 | 0.00544 | -0.02 | 96.1397
3.5 | 0.5912 | 0.0055 | -0.0194 | 107.4909
4 | 0.6597 | 0.00571 | -0.0186 | 115.5342
4.5 | 0.7286 | 0.00603 | -0.0176 | 120.8292
5 | 0.7979 | 0.00637 | -0.0164 | 125.259
5.5 | 0.8678 | 0.00674 | -0.0148 | 128.7537
6 | 0.9374 | 0.00727 | -0.0129 | 128.9409
6.5 | 1.0077 | 0.00778 | -0.0106 | 129.5244
7 | 1.0788 | 0.00832 | -0.0077 | 129.6635
8 | 1.2128 | 0.01086 | 0.0016 | 111.6759

## 121. Re 14M Mach 0.00 (1)
BIGFOIL.COM POLAR EXPORT
RS001m05
RS001m05 |  |  |  | Cl Max: | 1.08 | at alpha= | 10.5 | deg
JavaFoil+Calcfoil stall+Eppler ext transition |  |  |  | L/D Max: | 165.623 | at alpha= | 9 | deg
Re: | 14000000 |  |  | Cd Min: | 0.00507 | at alpha= | 3.5 | deg
Mach: | 0 |  |  | Cl=0 at alpha= | -0.89831 | deg
|  |  |  | @ Cl=0.1, Cd= | 0.0054763
|  |  |  | @ Cl=0.4, Cd= | 0.00518
|  |  |  | @ Cl=0.6, Cd= | 0.0051434
alpha (deg) | Cl | Cd | Cm | Cl/Cd
-16 | -0.539 | 0.09571 | -0.008 | -5.626
-15.5 | -0.566 | 0.0874 | -0.009 | -6.473
-15 | -0.591 | 0.08186 | -0.009 | -7.221
-14.5 | -0.623 | 0.06965 | -0.009 | -8.945
-14 | -0.653 | 0.06036 | -0.01 | -10.814
-13.5 | -0.693 | 0.04456 | -0.011 | -15.545
-13 | -0.736 | 0.03047 | -0.012 | -24.145
-12.5 | -0.775 | 0.02116 | -0.012 | -36.626
-12 | -0.806 | 0.01506 | -0.013 | -53.535
-11.5 | -0.826 | 0.01263 | -0.014 | -65.415
-11 | -0.837 | 0.01132 | -0.014 | -73.971
-10.5 | -0.837 | 0.00988 | -0.014 | -84.718
-10 | -0.829 | 0.00979 | -0.014 | -84.671
-9.5 | -0.814 | 0.00986 | -0.015 | -82.527
-9 | -0.794 | 0.00935 | -0.015 | -84.916
-8.5 | -0.768 | 0.00891 | -0.015 | -86.199
-8 | -0.738 | 0.00851 | -0.015 | -86.711
-7.5 | -0.703 | 0.00819 | -0.015 | -85.826
-7 | -0.663 | 0.00895 | -0.015 | -74.116
-6.5 | -0.62 | 0.00856 | -0.016 | -72.404
-6 | -0.573 | 0.00821 | -0.016 | -69.794
-5.5 | -0.523 | 0.00793 | -0.016 | -65.992
-5 | -0.471 | 0.00851 | -0.016 | -55.385
-4.5 | -0.417 | 0.00815 | -0.016 | -51.131
-4 | -0.361 | 0.00757 | -0.017 | -47.683
-3.5 | -0.304 | 0.00712 | -0.017 | -42.698
-3 | -0.246 | 0.00676 | -0.017 | -36.395
-2.5 | -0.188 | 0.00637 | -0.017 | -29.514
-2 | -0.129 | 0.00621 | -0.017 | -20.824
-1.5 | -0.07 | 0.00605 | -0.018 | -11.639
-1 | -0.012 | 0.0059 | -0.018 | -1.952
-0.5 | 0.047 | 0.00562 | -0.018 | 8.427
0 | 0.106 | 0.00546 | -0.018 | 19.461
0.5 | 0.165 | 0.00537 | -0.018 | 30.748
1 | 0.224 | 0.00529 | -0.019 | 42.379
1.5 | 0.283 | 0.00524 | -0.019 | 53.944
2 | 0.341 | 0.00518 | -0.019 | 65.932
2.5 | 0.4 | 0.00518 | -0.019 | 77.18
3 | 0.458 | 0.00509 | -0.019 | 90.009
3.5 | 0.517 | 0.00507 | -0.02 | 101.83
4 | 0.574 | 0.00513 | -0.02 | 112.074
4.5 | 0.632 | 0.00516 | -0.02 | 122.555
5 | 0.688 | 0.00533 | -0.02 | 129.035
5.5 | 0.743 | 0.00527 | -0.02 | 140.896
6 | 0.795 | 0.00543 | -0.021 | 146.38
6.5 | 0.846 | 0.0055 | -0.021 | 153.677
7 | 0.894 | 0.00576 | -0.021 | 155.295
7.5 | 0.939 | 0.00592 | -0.021 | 158.543
8 | 0.98 | 0.00605 | -0.021 | 161.844
8.5 | 1.013 | 0.00612 | -0.021 | 165.51
9 | 1.04 | 0.00628 | -0.022 | 165.623
9.5 | 1.06 | 0.00646 | -0.022 | 164.224
10 | 1.074 | 0.00661 | -0.022 | 162.409
10.5 | 1.08 | 0.00699 | -0.022 | 154.499
11 | 1.08 | 0.00731 | -0.022 | 147.713
11.5 | 1.063 | 0.01272 | -0.022 | 83.571
12 | 1.037 | 0.01419 | -0.022 | 73.082
12.5 | 1.001 | 0.01679 | -0.022 | 59.603
13 | 0.958 | 0.02122 | -0.022 | 45.14
13.5 | 0.907 | 0.02911 | -0.021 | 31.161
14 | 0.863 | 0.03633 | -0.021 | 23.766
14.5 | 0.819 | 0.04464 | -0.02 | 18.354
15 | 0.773 | 0.05541 | -0.02 | 13.952
15.5 | 0.73 | 0.06596 | -0.019 | 11.066

## 122. Re 14M Mach 0.00 (2)
BIGFOIL.COM POLAR EXPORT
RS001m05
RS001m05 |  |  |  | Cl Max: | 1.7855 | at alpha= | 17.5 | deg
XFOIL ncrit=9 |  |  |  | L/D Max: | 135.766 | at alpha= | 8.5 | deg
Re: | 14000000 |  |  | Cd Min: | 0.05344 | at alpha= | 20 | deg
Mach: | 0 |  |  | Cl=0 at alpha= | -0.87852 | deg
|  |  |  | @ Cl=0.1, Cd= | 0.00473
|  |  |  | @ Cl=0.4, Cd= | 0.0051003
|  |  |  | @ Cl=0.6, Cd= | 0.0054844
alpha (deg) | Cl | Cd | Cm | Cl/Cd
-20 | -1.7278 | 0.04032 | -0.04 | -42.8522
-19.5 | -1.7327 | 0.0332 | -0.0443 | -52.1898
-19 | -1.7215 | 0.02761 | -0.0488 | -62.3506
-18.5 | -1.721 | 0.0242 | -0.0468 | -71.1157
-18 | -1.7178 | 0.02214 | -0.0422 | -77.5881
-17.5 | -1.711 | 0.02059 | -0.036 | -83.0986
-17 | -1.6805 | 0.01931 | -0.0334 | -87.0274
-16.5 | -1.6453 | 0.01811 | -0.0312 | -90.8504
-16 | -1.6058 | 0.01707 | -0.0295 | -94.0715
-15.5 | -1.5638 | 0.0161 | -0.028 | -97.1304
-15 | -1.5206 | 0.01511 | -0.0267 | -100.6353
-14.5 | -1.4745 | 0.01431 | -0.0256 | -103.0398
-14 | -1.4278 | 0.01348 | -0.0246 | -105.9199
-13.5 | -1.3796 | 0.01274 | -0.0238 | -108.2889
-13 | -1.3305 | 0.01204 | -0.023 | -110.5066
-12.5 | -1.2806 | 0.01139 | -0.0223 | -112.432
-12 | -1.2301 | 0.01075 | -0.0216 | -114.4279
-11 | -1.1284 | 0.00946 | -0.0202 | -119.2812
-10.5 | -1.0773 | 0.00884 | -0.0194 | -121.8665
-10 | -1.0243 | 0.00833 | -0.019 | -122.9652
-9.5 | -0.9625 | 0.00788 | -0.0205 | -122.1447
-9 | -0.906 | 0.0076 | -0.0206 | -119.2105
-8.5 | -0.8539 | 0.00743 | -0.0198 | -114.926
-8 | -0.7999 | 0.00719 | -0.0195 | -111.2517
-7.5 | -0.7453 | 0.00696 | -0.0192 | -107.0833
-7 | -0.6903 | 0.0068 | -0.019 | -101.5147
-6.5 | -0.6347 | 0.00665 | -0.0189 | -95.4436
-6 | -0.5789 | 0.00642 | -0.0188 | -90.1713
-5.5 | -0.5226 | 0.00623 | -0.0187 | -83.8844
-5 | -0.4663 | 0.00603 | -0.0187 | -77.33
-4.5 | -0.4098 | 0.00583 | -0.0187 | -70.2916
-4 | -0.3533 | 0.00559 | -0.0187 | -63.2021
-3.5 | -0.2968 | 0.00538 | -0.0187 | -55.1673
-3 | -0.2403 | 0.00521 | -0.0187 | -46.1228
-2.5 | -0.1839 | 0.00501 | -0.0187 | -36.7066
-2 | -0.1272 | 0.00492 | -0.0187 | -25.8537
-1.5 | -0.0705 | 0.00486 | -0.0187 | -14.5062
-1 | -0.0138 | 0.00483 | -0.0188 | -2.8571
-0.5 | 0.043 | 0.00472 | -0.0189 | 9.1102
0 | 0.1001 | 0.00473 | -0.0189 | 21.1628
0.5 | 0.1569 | 0.00477 | -0.019 | 32.8931
1 | 0.2136 | 0.00479 | -0.0191 | 44.5929
1.5 | 0.2705 | 0.00485 | -0.0191 | 55.7732
2 | 0.3272 | 0.00495 | -0.0192 | 66.101
2.5 | 0.3836 | 0.00508 | -0.0192 | 75.5118
3.5 | 0.4965 | 0.00522 | -0.0193 | 95.1149
4 | 0.5524 | 0.00527 | -0.0193 | 104.8197
4.5 | 0.6079 | 0.00552 | -0.0192 | 110.1268
5 | 0.6639 | 0.00571 | -0.0192 | 116.2697
5.5 | 0.7191 | 0.006 | -0.019 | 119.85
6 | 0.7745 | 0.00622 | -0.0189 | 124.5177
6.5 | 0.8292 | 0.00655 | -0.0187 | 126.5954
7 | 0.8836 | 0.00686 | -0.0185 | 128.8047
7.5 | 0.9376 | 0.00712 | -0.0182 | 131.6854
8 | 0.9901 | 0.00738 | -0.0175 | 134.1599
8.5 | 1.0454 | 0.0077 | -0.0175 | 135.7662
9 | 1.099 | 0.00813 | -0.0172 | 135.1784
9.5 | 1.1521 | 0.0086 | -0.0169 | 133.9651
10 | 1.2049 | 0.00906 | -0.0165 | 132.9912
10.5 | 1.2568 | 0.00961 | -0.016 | 130.7804
11 | 1.3081 | 0.01019 | -0.0155 | 128.371
12 | 1.4094 | 0.01134 | -0.0143 | 124.2857
12.5 | 1.459 | 0.01195 | -0.0136 | 122.0921
13 | 1.5076 | 0.01262 | -0.0128 | 119.4612
13.5 | 1.5552 | 0.01331 | -0.0119 | 116.8445
14 | 1.6013 | 0.01408 | -0.0108 | 113.7287
14.5 | 1.645 | 0.01499 | -0.0094 | 109.7398
15 | 1.6848 | 0.01612 | -0.0076 | 104.5161
15.5 | 1.7192 | 0.01753 | -0.0051 | 98.0719
16 | 1.7525 | 0.01878 | -0.0025 | 93.3174
16.5 | 1.7764 | 0.02023 | 0.0013 | 87.8102
17 | 1.7828 | 0.0216 | 0.008 | 82.537
17.5 | 1.7855 | 0.02375 | 0.0132 | 75.1789
18 | 1.7836 | 0.02696 | 0.0167 | 66.1573
18.5 | 1.7828 | 0.03099 | 0.018 | 57.5282
19 | 1.7676 | 0.0375 | 0.0173 | 47.136
19.5 | 1.7508 | 0.0452 | 0.0147 | 38.7345
20 | 1.7345 | 0.05344 | 0.0113 | 32.457

## 123. Re 14M Mach 0.10 (1)
BIGFOIL.COM POLAR EXPORT
RS001m05
RS001m05 |  |  |  | Cl Max: | 1.073 | at alpha= | 10.5 | deg
JavaFoil+Calcfoil stall+Eppler ext transition |  |  |  | L/D Max: | 164.645 | at alpha= | 8.5 | deg
Re: | 14000000 |  |  | Cd Min: | 0.00508 | at alpha= | 3.5 | deg
Mach: | 0.1 |  |  | Cl=0 at alpha= | -0.9 | deg
|  |  |  | @ Cl=0.1, Cd= | 0.005489
|  |  |  | @ Cl=0.4, Cd= | 0.0051897
|  |  |  | @ Cl=0.6, Cd= | 0.0051459
alpha (deg) | Cl | Cd | Cm | Cl/Cd
-15.5 | -0.518 | 0.09341 | -0.008 | -5.549
-15 | -0.549 | 0.08502 | -0.009 | -6.454
-14.5 | -0.578 | 0.07797 | -0.009 | -7.417
-14 | -0.611 | 0.06807 | -0.01 | -8.973
-13.5 | -0.651 | 0.05293 | -0.01 | -12.291
-13 | -0.693 | 0.03841 | -0.011 | -18.045
-12.5 | -0.74 | 0.02503 | -0.012 | -29.575
-12 | -0.778 | 0.01696 | -0.013 | -45.843
-11.5 | -0.804 | 0.01336 | -0.013 | -60.199
-11 | -0.821 | 0.01164 | -0.014 | -70.515
-10.5 | -0.826 | 0.01086 | -0.014 | -76.052
-10 | -0.821 | 0.00996 | -0.014 | -82.449
-9.5 | -0.809 | 0.00938 | -0.015 | -86.178
-9 | -0.791 | 0.00944 | -0.015 | -83.719
-8.5 | -0.767 | 0.00901 | -0.015 | -85.137
-8 | -0.738 | 0.00857 | -0.015 | -86.041
-7.5 | -0.704 | 0.00824 | -0.015 | -85.33
-7 | -0.665 | 0.00901 | -0.016 | -73.772
-6.5 | -0.622 | 0.00862 | -0.016 | -72.107
-6 | -0.575 | 0.00824 | -0.016 | -69.841
-5.5 | -0.525 | 0.00797 | -0.016 | -65.892
-5 | -0.473 | 0.00854 | -0.016 | -55.421
-4.5 | -0.419 | 0.00818 | -0.016 | -51.222
-4 | -0.363 | 0.00759 | -0.017 | -47.796
-3.5 | -0.305 | 0.00717 | -0.017 | -42.593
-3 | -0.247 | 0.00678 | -0.017 | -36.512
-2.5 | -0.189 | 0.00637 | -0.017 | -29.625
-2 | -0.13 | 0.00621 | -0.017 | -20.905
-1.5 | -0.071 | 0.00606 | -0.018 | -11.685
-1 | -0.012 | 0.00591 | -0.018 | -1.961
-0.5 | 0.048 | 0.00563 | -0.018 | 8.464
0 | 0.107 | 0.00547 | -0.018 | 19.546
0.5 | 0.166 | 0.00538 | -0.018 | 30.882
1 | 0.225 | 0.00529 | -0.019 | 42.569
1.5 | 0.284 | 0.00525 | -0.019 | 54.167
2 | 0.343 | 0.00518 | -0.019 | 66.193
2.5 | 0.402 | 0.00519 | -0.019 | 77.49
3 | 0.461 | 0.0051 | -0.019 | 90.401
3.5 | 0.519 | 0.00508 | -0.02 | 102.183
4 | 0.577 | 0.00513 | -0.02 | 112.458
4.5 | 0.635 | 0.00517 | -0.02 | 122.942
5 | 0.692 | 0.00535 | -0.02 | 129.292
5.5 | 0.746 | 0.00528 | -0.02 | 141.301
6 | 0.799 | 0.00542 | -0.021 | 147.429
6.5 | 0.849 | 0.00553 | -0.021 | 153.745
7 | 0.897 | 0.00578 | -0.021 | 155.231
7.5 | 0.942 | 0.00595 | -0.021 | 158.242
8 | 0.983 | 0.00609 | -0.021 | 161.463
8.5 | 1.015 | 0.00616 | -0.022 | 164.645
9 | 1.04 | 0.00633 | -0.022 | 164.345
9.5 | 1.059 | 0.00651 | -0.022 | 162.66
10 | 1.07 | 0.00668 | -0.022 | 160.198
10.5 | 1.073 | 0.00709 | -0.022 | 151.256
11 | 1.065 | 0.01112 | -0.022 | 95.762
11.5 | 1.044 | 0.01312 | -0.022 | 79.585
12 | 1.011 | 0.01499 | -0.022 | 67.452
12.5 | 0.969 | 0.0183 | -0.022 | 52.939
13 | 0.92 | 0.02388 | -0.021 | 38.503
13.5 | 0.865 | 0.03295 | -0.021 | 26.25
14 | 0.819 | 0.04013 | -0.02 | 20.404
14.5 | 0.768 | 0.05057 | -0.02 | 15.191
15 | 0.72 | 0.06168 | -0.019 | 11.666
15.5 | 0.675 | 0.07129 | -0.019 | 9.471

## 124. Re 14M Mach 0.10 (2)
BIGFOIL.COM POLAR EXPORT
RS001m05
RS001m05 |  |  |  | Cl Max: | 1.7627 | at alpha= | 17 | deg
XFOIL ncrit=9 |  |  |  | L/D Max: | 135.508 | at alpha= | 8.5 | deg
Re: | 14000000 |  |  | Cd Min: | 0.06958 | at alpha= | 20 | deg
Mach: | 0.1 |  |  | Cl=0 at alpha= | -0.87828 | deg
|  |  |  | @ Cl=0.1, Cd= | 0.0047299
|  |  |  | @ Cl=0.4, Cd= | 0.0051099
|  |  |  | @ Cl=0.6, Cd= | 0.0054777
alpha (deg) | Cl | Cd | Cm | Cl/Cd
-20 | -1.5974 | 0.06433 | -0.0263 | -24.8313
-19.5 | -1.6238 | 0.05339 | -0.0327 | -30.4139
-19 | -1.6746 | 0.03893 | -0.0426 | -43.0157
-18.5 | -1.6899 | 0.02947 | -0.0499 | -57.3431
-18 | -1.6863 | 0.02512 | -0.0502 | -67.1298
-17.5 | -1.6896 | 0.02248 | -0.0453 | -75.1601
-17 | -1.6829 | 0.02086 | -0.039 | -80.6759
-16.5 | -1.6531 | 0.01939 | -0.0359 | -85.2553
-16 | -1.6167 | 0.01811 | -0.0335 | -89.2711
-15.5 | -1.5761 | 0.01698 | -0.0316 | -92.821
-15 | -1.5338 | 0.01583 | -0.0298 | -96.892
-14.5 | -1.4878 | 0.01494 | -0.0284 | -99.585
-14 | -1.4409 | 0.01402 | -0.0271 | -102.7746
-13.5 | -1.3924 | 0.01319 | -0.026 | -105.5648
-13 | -1.3428 | 0.01243 | -0.025 | -108.029
-12.5 | -1.2923 | 0.01173 | -0.0241 | -110.1705
-12 | -1.2412 | 0.01103 | -0.0232 | -112.5295
-11.5 | -1.1896 | 0.01038 | -0.0223 | -114.605
-11 | -1.1379 | 0.00971 | -0.0215 | -117.1885
-10.5 | -1.0861 | 0.00906 | -0.0206 | -119.8786
-10 | -1.0331 | 0.00848 | -0.0199 | -121.8278
-9.5 | -0.9708 | 0.00797 | -0.0212 | -121.8068
-9 | -0.9133 | 0.00766 | -0.0214 | -119.2298
-8.5 | -0.8606 | 0.00749 | -0.0205 | -114.8999
-8 | -0.8059 | 0.00726 | -0.02 | -111.0055
-7.5 | -0.7508 | 0.00701 | -0.0197 | -107.1041
-7 | -0.6954 | 0.00683 | -0.0194 | -101.8155
-6.5 | -0.6392 | 0.00668 | -0.0192 | -95.6886
-6 | -0.5829 | 0.00644 | -0.0191 | -90.5124
-5.5 | -0.5262 | 0.00625 | -0.019 | -84.192
-5 | -0.4694 | 0.00604 | -0.0189 | -77.7152
-4.5 | -0.4124 | 0.00584 | -0.0189 | -70.6164
-4 | -0.3556 | 0.0056 | -0.0188 | -63.5
-3.5 | -0.2986 | 0.00539 | -0.0188 | -55.3989
-3 | -0.2418 | 0.00521 | -0.0188 | -46.4107
-2 | -0.128 | 0.00492 | -0.0188 | -26.0163
-1.5 | -0.0709 | 0.00486 | -0.0188 | -14.5885
-1 | -0.0139 | 0.00483 | -0.0189 | -2.8778
-0.5 | 0.0432 | 0.00472 | -0.0189 | 9.1525
0 | 0.1007 | 0.00473 | -0.019 | 21.2896
0.5 | 0.1578 | 0.00477 | -0.0191 | 33.0818
1 | 0.2149 | 0.0048 | -0.0191 | 44.7708
1.5 | 0.2721 | 0.00485 | -0.0192 | 56.1031
2 | 0.3291 | 0.00496 | -0.0193 | 66.3508
2.5 | 0.3859 | 0.00509 | -0.0193 | 75.8153
3 | 0.4427 | 0.00517 | -0.0193 | 85.6286
3.5 | 0.4995 | 0.00523 | -0.0193 | 95.5067
4 | 0.5558 | 0.00528 | -0.0193 | 105.2652
4.5 | 0.6117 | 0.00553 | -0.0192 | 110.6148
5 | 0.6681 | 0.00573 | -0.0191 | 116.5969
5.5 | 0.7238 | 0.00602 | -0.019 | 120.2326
6 | 0.7796 | 0.00624 | -0.0188 | 124.9359
6.5 | 0.8347 | 0.0066 | -0.0186 | 126.4697
7 | 0.8896 | 0.00689 | -0.0183 | 129.1147
7.5 | 0.9441 | 0.00717 | -0.0179 | 131.6736
8 | 0.9971 | 0.00743 | -0.0172 | 134.1992
8.5 | 1.0529 | 0.00777 | -0.0171 | 135.5084
9 | 1.1069 | 0.00823 | -0.0167 | 134.4957
9.5 | 1.1608 | 0.00868 | -0.0163 | 133.7327
10 | 1.214 | 0.00919 | -0.0158 | 132.1001
10.5 | 1.2664 | 0.00977 | -0.0152 | 129.6213
11 | 1.3183 | 0.01037 | -0.0145 | 127.1263
11.5 | 1.3699 | 0.01096 | -0.0138 | 124.9909
12 | 1.4211 | 0.01154 | -0.013 | 123.1456
12.5 | 1.4711 | 0.01219 | -0.0122 | 120.6809
13 | 1.5201 | 0.0129 | -0.0112 | 117.8372
13.5 | 1.5676 | 0.0137 | -0.01 | 114.4234
14 | 1.6132 | 0.01459 | -0.0085 | 110.5689
14.5 | 1.6544 | 0.01578 | -0.0066 | 104.8416
15 | 1.6924 | 0.01707 | -0.0042 | 99.1447
15.5 | 1.7256 | 0.01851 | -0.0013 | 93.2253
16 | 1.7539 | 0.01998 | 0.0021 | 87.7828
16.5 | 1.7574 | 0.02158 | 0.0095 | 81.4365
17 | 1.7627 | 0.02359 | 0.0147 | 74.7223
17.5 | 1.7609 | 0.02678 | 0.0185 | 65.7543
18 | 1.752 | 0.03163 | 0.02 | 55.3905
18.5 | 1.7456 | 0.03742 | 0.0192 | 46.6489
19 | 1.7131 | 0.04726 | 0.0155 | 36.2484
19.5 | 1.6787 | 0.05831 | 0.0103 | 28.7892
20 | 1.6503 | 0.06958 | 0.0042 | 23.718

## 125. Re 14M Mach 0.25 (1)
BIGFOIL.COM POLAR EXPORT
RS001m05
RS001m05 |  |  |  | Cl Max: | 1.037 | at alpha= | 9.5 | deg
JavaFoil+Calcfoil stall+Eppler ext transition |  |  |  | L/D Max: | 159.25 | at alpha= | 8.5 | deg
Re: | 14000000 |  |  | Cd Min: | 0.00512 | at alpha= | 3 | deg
Mach: | 0.25 |  |  | Cl=0 at alpha= | -0.90164 | deg
|  |  |  | @ Cl=0.1, Cd= | 0.0055162
|  |  |  | @ Cl=0.4, Cd= | 0.08959
|  |  |  | @ Cl=0.6, Cd= | 0.08959
alpha (deg) | Cl | Cd | Cm | Cl/Cd
-14.5 | -0.206 | 0.09986 | -0.007 | -2.061
-14 | -0.286 | 0.09113 | -0.008 | -3.134
-13.5 | -0.357 | 0.07965 | -0.009 | -4.481
-13 | -0.422 | 0.07116 | -0.009 | -5.936
-12.5 | -0.488 | 0.05844 | -0.01 | -8.355
-12 | -0.54 | 0.05003 | -0.011 | -10.788
-11.5 | -0.596 | 0.03578 | -0.012 | -16.653
-11 | -0.669 | 0.01793 | -0.014 | -37.315
-10.5 | -0.718 | 0.01274 | -0.014 | -56.379
-10 | -0.748 | 0.01125 | -0.015 | -66.503
-9.5 | -0.76 | 0.00968 | -0.015 | -78.542
-9 | -0.76 | 0.00952 | -0.015 | -79.858
-8.5 | -0.75 | 0.0095 | -0.015 | -78.926
-8 | -0.731 | 0.00899 | -0.016 | -81.326
-7.5 | -0.704 | 0.00854 | -0.016 | -82.42
-7 | -0.67 | 0.00874 | -0.016 | -76.738
-6.5 | -0.631 | 0.00888 | -0.016 | -71.065
-6 | -0.586 | 0.00842 | -0.016 | -69.613
-5.5 | -0.537 | 0.00814 | -0.017 | -65.986
-5 | -0.485 | 0.00788 | -0.017 | -61.502
-4.5 | -0.43 | 0.00829 | -0.017 | -51.792
-4 | -0.372 | 0.0077 | -0.017 | -48.365
-3.5 | -0.314 | 0.00735 | -0.017 | -42.657
-3 | -0.254 | 0.00684 | -0.018 | -37.131
-2.5 | -0.194 | 0.00642 | -0.018 | -30.223
-2 | -0.133 | 0.00625 | -0.018 | -21.341
-1.5 | -0.073 | 0.00609 | -0.018 | -11.94
-1 | -0.012 | 0.00593 | -0.018 | -2.005
-0.5 | 0.049 | 0.00565 | -0.019 | 8.66
0 | 0.11 | 0.00549 | -0.019 | 19.994
0.5 | 0.171 | 0.00539 | -0.019 | 31.625
1 | 0.231 | 0.00531 | -0.019 | 43.592
1.5 | 0.292 | 0.00527 | -0.019 | 55.427
2 | 0.353 | 0.00521 | -0.02 | 67.652
2.5 | 0.413 | 0.00521 | -0.02 | 79.256
3 | 0.473 | 0.00512 | -0.02 | 92.427
3.5 | 0.533 | 0.00512 | -0.02 | 104.078
4 | 0.593 | 0.00518 | -0.02 | 114.554
4.5 | 0.652 | 0.00521 | -0.021 | 125.068
5 | 0.71 | 0.00531 | -0.021 | 133.598
5.5 | 0.765 | 0.00535 | -0.021 | 143.119
6 | 0.819 | 0.0055 | -0.021 | 148.801
6.5 | 0.869 | 0.00571 | -0.021 | 152.107
7 | 0.915 | 0.00593 | -0.022 | 154.32
7.5 | 0.958 | 0.00612 | -0.022 | 156.445
8 | 0.994 | 0.00629 | -0.022 | 158.126
8.5 | 1.019 | 0.0064 | -0.022 | 159.25
9 | 1.033 | 0.00663 | -0.022 | 155.913
9.5 | 1.037 | 0.00683 | -0.023 | 151.873
10 | 1.028 | 0.00715 | -0.023 | 143.708
10.5 | 0.998 | 0.0126 | -0.023 | 79.173
11 | 0.946 | 0.01463 | -0.023 | 64.684
11.5 | 0.875 | 0.0192 | -0.022 | 45.58
12 | 0.788 | 0.02874 | -0.021 | 27.426
12.5 | 0.711 | 0.03613 | -0.021 | 19.671
13 | 0.62 | 0.04987 | -0.019 | 12.428
13.5 | 0.53 | 0.06437 | -0.018 | 8.237
14 | 0.442 | 0.07797 | -0.017 | 5.664
14.5 | 0.352 | 0.08959 | -0.016 | 3.93

## 126. Re 14M Mach 0.25 (2)
BIGFOIL.COM POLAR EXPORT
RS001m05
RS001m05 |  |  |  | Cl Max: | 1.6658 | at alpha= | 14.5 | deg
XFOIL ncrit=9 |  |  |  | L/D Max: | 133.863 | at alpha= | 8.5 | deg
Re: | 14000000 |  |  | Cd Min: | 0.17423 | at alpha= | -18.5 | deg
Mach: | 0.25 |  |  | Cl=0 at alpha= | -0.87733 | deg
|  |  |  | @ Cl=0.1, Cd= | 0.00475
|  |  |  | @ Cl=0.4, Cd= | 0.005122
|  |  |  | @ Cl=0.6, Cd= | 0.0054487
alpha (deg) | Cl | Cd | Cm | Cl/Cd
-18.5 | -0.9198 | 0.17423 | 0.0385 | -5.2792
-18 | -0.9489 | 0.15688 | 0.0275 | -6.0486
-17.5 | -1.0945 | 0.12098 | 0.0055 | -9.0469
-17 | -1.1652 | 0.10379 | -0.0026 | -11.2265
-16.5 | -1.225 | 0.08751 | -0.0115 | -13.9984
-16 | -1.2751 | 0.07252 | -0.0199 | -17.5827
-15.5 | -1.3217 | 0.05711 | -0.0298 | -23.1431
-15 | -1.3611 | 0.04173 | -0.0426 | -32.6168
-14.5 | -1.3824 | 0.03056 | -0.0528 | -45.2356
-14 | -1.4125 | 0.02451 | -0.0504 | -57.6295
-13.5 | -1.4151 | 0.02048 | -0.044 | -69.0967
-13 | -1.3898 | 0.01727 | -0.0396 | -80.4748
-12.5 | -1.3474 | 0.0152 | -0.0364 | -88.6447
-12 | -1.2988 | 0.01358 | -0.0337 | -95.6406
-11.5 | -1.2465 | 0.01231 | -0.0315 | -101.2591
-11 | -1.1918 | 0.01133 | -0.0295 | -105.1898
-10.5 | -1.1364 | 0.01046 | -0.0276 | -108.6424
-10 | -1.0821 | 0.00951 | -0.0257 | -113.7855
-9.5 | -1.0178 | 0.00869 | -0.0258 | -117.1231
-9 | -0.9537 | 0.00813 | -0.0259 | -117.3063
-8.5 | -0.8986 | 0.00785 | -0.0242 | -114.4713
-8 | -0.8405 | 0.00759 | -0.0232 | -110.7378
-7.5 | -0.7819 | 0.00733 | -0.0225 | -106.6712
-7 | -0.7236 | 0.00704 | -0.0217 | -102.7841
-6.5 | -0.6646 | 0.00682 | -0.0212 | -97.4487
-6 | -0.6053 | 0.0066 | -0.0208 | -91.7121
-5.5 | -0.546 | 0.00634 | -0.0205 | -86.1199
-5 | -0.4866 | 0.00614 | -0.0202 | -79.2508
-4.5 | -0.4273 | 0.00592 | -0.02 | -72.1791
-4 | -0.3681 | 0.00568 | -0.0198 | -64.8063
-3.5 | -0.309 | 0.00544 | -0.0196 | -56.8015
-3 | -0.2501 | 0.00524 | -0.0195 | -47.729
-2.5 | -0.1915 | 0.00503 | -0.0194 | -38.0716
-2 | -0.1324 | 0.00494 | -0.0194 | -26.8016
-1.5 | -0.0734 | 0.00486 | -0.0194 | -15.1029
-1 | -0.0145 | 0.00485 | -0.0194 | -2.9897
-0.5 | 0.0446 | 0.00475 | -0.0194 | 9.3895
0 | 0.1038 | 0.00475 | -0.0195 | 21.8526
0.5 | 0.1628 | 0.00478 | -0.0195 | 34.0586
1 | 0.2218 | 0.00481 | -0.0196 | 46.1123
1.5 | 0.2809 | 0.00486 | -0.0196 | 57.7984
2 | 0.3398 | 0.00497 | -0.0196 | 68.3702
2.5 | 0.3985 | 0.00512 | -0.0196 | 77.832
3 | 0.4574 | 0.0052 | -0.0195 | 87.9615
3.5 | 0.5162 | 0.00528 | -0.0194 | 97.7652
4 | 0.5747 | 0.00534 | -0.0193 | 107.6217
4.5 | 0.6329 | 0.00559 | -0.0191 | 113.22
5 | 0.6914 | 0.00584 | -0.0188 | 118.3904
5.5 | 0.7497 | 0.0061 | -0.0185 | 122.9016
6 | 0.8081 | 0.00636 | -0.0181 | 127.0597
6.5 | 0.8655 | 0.00677 | -0.0176 | 127.8434
7 | 0.9229 | 0.00713 | -0.0169 | 129.439
7.5 | 0.9803 | 0.00745 | -0.0162 | 131.5839
8 | 1.0355 | 0.00776 | -0.0149 | 133.4407
8.5 | 1.095 | 0.00818 | -0.0145 | 133.8631
9 | 1.1525 | 0.00868 | -0.0136 | 132.7765
9.5 | 1.2093 | 0.00925 | -0.0126 | 130.7351
10 | 1.2654 | 0.00993 | -0.0113 | 127.432
10.5 | 1.3214 | 0.01059 | -0.01 | 124.7781
11 | 1.3772 | 0.01127 | -0.0085 | 122.2005
11.5 | 1.4315 | 0.01208 | -0.0068 | 118.5017
12 | 1.4845 | 0.01299 | -0.0049 | 114.2802
12.5 | 1.535 | 0.01407 | -0.0026 | 109.0974
13 | 1.5824 | 0.01535 | 0.0002 | 103.0879
13.5 | 1.6239 | 0.01695 | 0.0036 | 95.8053
14 | 1.6573 | 0.01886 | 0.0079 | 87.8738
14.5 | 1.6658 | 0.02119 | 0.0154 | 78.6126
15 | 1.648 | 0.02438 | 0.0238 | 67.5964
15.5 | 1.6318 | 0.0293 | 0.0272 | 55.6928
16 | 1.6065 | 0.03725 | 0.0258 | 43.1275
16.5 | 1.5698 | 0.04824 | 0.0206 | 32.5415
17 | 1.5366 | 0.05982 | 0.0144 | 25.6871
17.5 | 1.4881 | 0.07454 | 0.0056 | 19.9638
18 | 1.436 | 0.09112 | -0.0049 | 15.7594
18.5 | 1.3775 | 0.10993 | -0.0173 | 12.5307
19 | 1.3078 | 0.13204 | -0.0324 | 9.9046
19.5 | 1.2483 | 0.15353 | -0.0475 | 8.1307

## 127. Re 14M Mach 0.50 (1)
BIGFOIL.COM POLAR EXPORT
RS001m05
RS001m05 |  |  |  | Cl Max: | 1.145 | at alpha= | 20 | deg
JavaFoil+Calcfoil stall+Eppler ext transition |  |  |  | L/D Max: | 148.11 | at alpha= | 5.5 | deg
Re: | 14000000 |  |  | Cd Min: | 0.00531 | at alpha= | 2.5 | deg
Mach: | 0.5 |  |  | Cl=0 at alpha= | -0.90441 | deg
|  |  |  | @ Cl=0.1, Cd= | 0.0057147
|  |  |  | @ Cl=0.4, Cd= | 0.0053646
|  |  |  | @ Cl=0.6, Cd= | 0.0053161
alpha (deg) | Cl | Cd | Cm | Cl/Cd
-20 | -1.018 | 0.17055 | -0.008 | -5.966
-19.5 | -0.99 | 0.16681 | -0.008 | -5.935
-19 | -0.962 | 0.16125 | -0.008 | -5.966
-18.5 | -0.943 | 0.14367 | -0.008 | -6.56
-18 | -0.917 | 0.1367 | -0.009 | -6.705
-17.5 | -0.888 | 0.13273 | -0.008 | -6.691
-17 | -0.86 | 0.12949 | -0.008 | -6.639
-16.5 | -0.833 | 0.12598 | -0.008 | -6.609
-16 | -0.816 | 0.10582 | -0.009 | -7.716
-15.5 | -0.789 | 0.10164 | -0.009 | -7.761
-15 | -0.762 | 0.09559 | -0.009 | -7.976
-14.5 | -0.745 | 0.08255 | -0.01 | -9.019
-14 | -0.708 | 0.09263 | -0.009 | -7.643
-13.5 | -0.684 | 0.08401 | -0.01 | -8.145
-13 | -0.672 | 0.0672 | -0.011 | -9.996
-12.5 | -0.669 | 0.04619 | -0.013 | -14.49
-12 | -0.597 | 0.08122 | -0.009 | -7.35
-11.5 | -0.582 | 0.06517 | -0.011 | -8.937
-11 | -0.592 | 0.03685 | -0.013 | -16.053
-10.5 | -0.516 | 0.07246 | -0.008 | -7.115
-10 | -0.515 | 0.0455 | -0.013 | -11.324
-9.5 | -0.543 | 0.01667 | -0.016 | -32.597
-9 | -0.532 | 0.01197 | -0.017 | -44.451
-8.5 | -0.458 | 0.02376 | -0.015 | -19.292
-8 | -0.471 | 0.01107 | -0.017 | -42.584
-7.5 | -0.441 | 0.0097 | -0.018 | -45.497
-7 | -0.328 | 0.04665 | -0.007 | -7.024
-6.5 | -0.545 | 0.00937 | -0.018 | -58.139
-6 | -0.592 | 0.00923 | -0.018 | -64.129
-5.5 | -0.571 | 0.0091 | -0.019 | -62.69
-5 | -0.528 | 0.00857 | -0.019 | -61.562
-4.5 | -0.474 | 0.0082 | -0.019 | -57.753
-4 | -0.413 | 0.00839 | -0.019 | -49.285
-3.5 | -0.349 | 0.00777 | -0.019 | -44.958
-3 | -0.283 | 0.00716 | -0.02 | -39.601
-2.5 | -0.217 | 0.00681 | -0.02 | -31.82
-2 | -0.149 | 0.00644 | -0.02 | -23.157
-1.5 | -0.081 | 0.00624 | -0.02 | -13.012
-1 | -0.013 | 0.00607 | -0.021 | -2.193
-0.5 | 0.055 | 0.0059 | -0.021 | 9.269
0 | 0.123 | 0.00562 | -0.021 | 21.817
0.5 | 0.191 | 0.00549 | -0.021 | 34.731
1 | 0.259 | 0.00539 | -0.021 | 47.968
1.5 | 0.326 | 0.00537 | -0.022 | 60.75
2 | 0.394 | 0.00537 | -0.022 | 73.416
2.5 | 0.461 | 0.00531 | -0.022 | 86.904
3 | 0.528 | 0.00531 | -0.022 | 99.432
3.5 | 0.595 | 0.00531 | -0.023 | 112.06
4 | 0.661 | 0.00539 | -0.023 | 122.613
4.5 | 0.726 | 0.00548 | -0.023 | 132.41
5 | 0.788 | 0.00562 | -0.023 | 140.155
5.5 | 0.845 | 0.00571 | -0.023 | 148.11
6 | 0.894 | 0.00623 | -0.024 | 143.599
6.5 | 0.931 | 0.00655 | -0.024 | 142.261
7 | 0.945 | 0.0069 | -0.024 | 137.014
7.5 | 0.907 | 0.00742 | -0.024 | 122.186
8 | 0.598 | 0.01256 | -0.024 | 47.586
8.5 | 0.596 | 0.01945 | -0.023 | 30.647
9 | 0.642 | 0.01666 | -0.024 | 38.544
9.5 | 0.59 | 0.05166 | -0.018 | 11.418
10 | 0.68 | 0.02462 | -0.023 | 27.613
10.5 | 0.644 | 0.05885 | -0.018 | 10.941
11 | 0.721 | 0.03473 | -0.022 | 20.751
11.5 | 0.691 | 0.07088 | -0.017 | 9.746
12 | 0.781 | 0.03724 | -0.023 | 20.962
12.5 | 0.769 | 0.06111 | -0.02 | 12.592
13 | 0.776 | 0.08003 | -0.018 | 9.7
13.5 | 0.798 | 0.09062 | -0.017 | 8.801
14 | 0.827 | 0.0883 | -0.018 | 9.364
14.5 | 0.866 | 0.08542 | -0.019 | 10.137
15 | 0.89 | 0.09336 | -0.019 | 9.537
15.5 | 0.898 | 0.1212 | -0.016 | 7.41
16 | 0.927 | 0.12489 | -0.017 | 7.424
16.5 | 0.957 | 0.12879 | -0.018 | 7.431
17 | 0.986 | 0.13385 | -0.018 | 7.366
17.5 | 1.007 | 0.15397 | -0.017 | 6.543
18 | 1.036 | 0.15758 | -0.018 | 6.575
18.5 | 1.065 | 0.1614 | -0.018 | 6.596
19 | 1.094 | 0.16409 | -0.019 | 6.666
19.5 | 1.121 | 0.17315 | -0.019 | 6.474
20 | 1.145 | 0.18963 | -0.019 | 6.039

## 128. Re 14M Mach 0.50 (2)
BIGFOIL.COM POLAR EXPORT
RS001m05
RS001m05 |  |  |  | Cl Max: | 1.2166 | at alpha= | 8 | deg
XFOIL ncrit=9 |  |  |  | L/D Max: | 132.411 | at alpha= | 7 | deg
Re: | 14000000 |  |  | Cd Min: | 0.13243 | at alpha= | -12.5 | deg
Mach: | 0.5 |  |  | Cl=0 at alpha= | -0.87333 | deg
|  |  |  | @ Cl=0.1, Cd= | 0.0048473
|  |  |  | @ Cl=0.4, Cd= | 0.005126
|  |  |  | @ Cl=0.6, Cd= | 0.0055057
alpha (deg) | Cl | Cd | Cm | Cl/Cd
-12.5 | -0.6846 | 0.13243 | 0.0198 | -5.1695
-12 | -0.6932 | 0.12129 | 0.0152 | -5.7152
-11.5 | -0.7041 | 0.11008 | 0.01 | -6.3963
-11 | -0.7149 | 0.09926 | 0.0047 | -7.2023
-10.5 | -0.7245 | 0.08894 | -0.0006 | -8.1459
-10 | -0.7414 | 0.07768 | -0.007 | -9.5443
-9.5 | -0.7607 | 0.06631 | -0.0137 | -11.4719
-9 | -0.769 | 0.0515 | -0.0277 | -14.932
-8.5 | -0.7686 | 0.03351 | -0.0552 | -22.9364
-8 | -0.8136 | 0.02807 | -0.0505 | -28.9847
-7.5 | -0.8366 | 0.02048 | -0.0455 | -40.8496
-7 | -0.83 | 0.01286 | -0.0395 | -64.5412
-6.5 | -0.7832 | 0.0086 | -0.034 | -91.0698
-6 | -0.713 | 0.00739 | -0.0307 | -96.4817
-5.5 | -0.6399 | 0.00691 | -0.0286 | -92.6049
-5 | -0.5677 | 0.00654 | -0.0269 | -86.8043
-4.5 | -0.4963 | 0.00626 | -0.0256 | -79.2812
-4 | -0.4258 | 0.006 | -0.0246 | -70.9667
-3.5 | -0.3566 | 0.00567 | -0.0237 | -62.8924
-3 | -0.2879 | 0.00545 | -0.0231 | -52.8257
-2 | -0.1524 | 0.00505 | -0.0221 | -30.1782
-1.5 | -0.0845 | 0.00497 | -0.0219 | -17.002
-1 | -0.0171 | 0.0049 | -0.0217 | -3.4898
-0.5 | 0.0504 | 0.00484 | -0.0216 | 10.4132
0 | 0.118 | 0.00485 | -0.0215 | 24.3299
0.5 | 0.1854 | 0.00484 | -0.0214 | 38.3058
1 | 0.2528 | 0.00491 | -0.0213 | 51.4868
1.5 | 0.3204 | 0.005 | -0.0211 | 64.08
2 | 0.3883 | 0.0051 | -0.0209 | 76.1373
2.5 | 0.4559 | 0.00525 | -0.0205 | 86.8381
3 | 0.5239 | 0.00539 | -0.0201 | 97.1985
3.5 | 0.5923 | 0.00549 | -0.0195 | 107.8871
4 | 0.6608 | 0.00563 | -0.0188 | 117.3712
4.5 | 0.7297 | 0.00594 | -0.0177 | 122.8451
5 | 0.7991 | 0.00629 | -0.0165 | 127.0429
5.5 | 0.8694 | 0.00663 | -0.015 | 131.1312
6 | 0.939 | 0.00716 | -0.0131 | 131.1453
6.5 | 1.01 | 0.00767 | -0.0108 | 131.6819
7 | 1.0818 | 0.00817 | -0.0081 | 132.4113
7.5 | 1.1542 | 0.00877 | -0.0046 | 131.6078
8 | 1.2166 | 0.01053 | 0.0013 | 115.5366
10 | 1.1386 | 0.03723 | 0.0232 | 30.5829
10.5 | 1.113 | 0.04932 | 0.0139 | 22.5669
11 | 1.0777 | 0.06198 | 0.0062 | 17.3879
11.5 | 1.0481 | 0.07417 | -0.0006 | 14.1311
12 | 1.0204 | 0.08681 | -0.0081 | 11.7544
12.5 | 0.9973 | 0.09959 | -0.0161 | 10.0141
13 | 0.9782 | 0.11267 | -0.0246 | 8.682

## 129. Re 16M Mach 0.00 (1)
BIGFOIL.COM POLAR EXPORT
RS001m05
RS001m05 |  |  |  | Cl Max: | 1.08 | at alpha= | 10.5 | deg
JavaFoil+Calcfoil stall+Eppler ext transition |  |  |  | L/D Max: | 168.46 | at alpha= | 9 | deg
Re: | 16000000 |  |  | Cd Min: | 0.00505 | at alpha= | 3 | deg
Mach: | 0 |  |  | Cl=0 at alpha= | -0.89831 | deg
|  |  |  | @ Cl=0.1, Cd= | 0.0054954
|  |  |  | @ Cl=0.4, Cd= | 0.00515
|  |  |  | @ Cl=0.6, Cd= | 0.0051079
alpha (deg) | Cl | Cd | Cm | Cl/Cd
-16 | -0.54 | 0.0926 | -0.008 | -5.837
-15.5 | -0.567 | 0.0856 | -0.009 | -6.625
-15 | -0.594 | 0.07832 | -0.009 | -7.585
-14.5 | -0.625 | 0.06754 | -0.01 | -9.253
-14 | -0.658 | 0.05571 | -0.01 | -11.817
-13.5 | -0.696 | 0.04235 | -0.011 | -16.435
-13 | -0.745 | 0.02665 | -0.012 | -27.934
-12.5 | -0.782 | 0.01897 | -0.013 | -41.232
-12 | -0.81 | 0.0146 | -0.013 | -55.465
-11.5 | -0.83 | 0.01209 | -0.014 | -68.632
-11 | -0.839 | 0.011 | -0.014 | -76.263
-10.5 | -0.838 | 0.00966 | -0.014 | -86.671
-10 | -0.829 | 0.00956 | -0.014 | -86.648
-9.5 | -0.814 | 0.00965 | -0.015 | -84.355
-9 | -0.794 | 0.00915 | -0.015 | -86.701
-8.5 | -0.768 | 0.00876 | -0.015 | -87.737
-8 | -0.738 | 0.00837 | -0.015 | -88.123
-7.5 | -0.703 | 0.00806 | -0.015 | -87.229
-7 | -0.663 | 0.00884 | -0.015 | -75.038
-6.5 | -0.62 | 0.00844 | -0.016 | -73.488
-6 | -0.573 | 0.00816 | -0.016 | -70.188
-5.5 | -0.523 | 0.00788 | -0.016 | -66.379
-5 | -0.471 | 0.00843 | -0.016 | -55.884
-4.5 | -0.417 | 0.00806 | -0.016 | -51.755
-4 | -0.361 | 0.00752 | -0.017 | -48.023
-3.5 | -0.304 | 0.00718 | -0.017 | -42.34
-3 | -0.246 | 0.0067 | -0.017 | -36.753
-2.5 | -0.188 | 0.00644 | -0.017 | -29.18
-2 | -0.129 | 0.00614 | -0.017 | -21.034
-1.5 | -0.07 | 0.006 | -0.018 | -11.743
-1 | -0.012 | 0.00584 | -0.018 | -1.973
-0.5 | 0.047 | 0.00572 | -0.018 | 8.29
0 | 0.106 | 0.00547 | -0.018 | 19.451
0.5 | 0.165 | 0.00535 | -0.018 | 30.849
1 | 0.224 | 0.00525 | -0.019 | 42.701
1.5 | 0.283 | 0.00522 | -0.019 | 54.152
2 | 0.341 | 0.0052 | -0.019 | 65.636
2.5 | 0.4 | 0.00515 | -0.019 | 77.735
3 | 0.458 | 0.00505 | -0.019 | 90.867
3.5 | 0.517 | 0.00509 | -0.02 | 101.536
4 | 0.574 | 0.00509 | -0.02 | 112.95
4.5 | 0.632 | 0.00513 | -0.02 | 123.239
5 | 0.688 | 0.00534 | -0.02 | 128.977
5.5 | 0.743 | 0.00522 | -0.02 | 142.2
6 | 0.795 | 0.00539 | -0.021 | 147.557
6.5 | 0.846 | 0.00548 | -0.021 | 154.262
7 | 0.894 | 0.00568 | -0.021 | 157.355
7.5 | 0.939 | 0.00584 | -0.021 | 160.825
8 | 0.98 | 0.00597 | -0.021 | 164.273
8.5 | 1.013 | 0.00602 | -0.021 | 168.214
9 | 1.04 | 0.00617 | -0.022 | 168.46
9.5 | 1.06 | 0.00635 | -0.022 | 167.004
10 | 1.074 | 0.0065 | -0.022 | 165.159
10.5 | 1.08 | 0.00688 | -0.022 | 156.94
11 | 1.08 | 0.00721 | -0.022 | 149.748
11.5 | 1.065 | 0.01245 | -0.022 | 85.531
12 | 1.04 | 0.01377 | -0.022 | 75.472
12.5 | 1.006 | 0.01598 | -0.022 | 62.92
13 | 0.963 | 0.02003 | -0.022 | 48.048
13.5 | 0.914 | 0.02672 | -0.021 | 34.193
14 | 0.866 | 0.03501 | -0.021 | 24.731
14.5 | 0.822 | 0.04287 | -0.02 | 19.176
15 | 0.778 | 0.05185 | -0.02 | 15.006
15.5 | 0.732 | 0.06382 | -0.019 | 11.473

## 130. Re 16M Mach 0.00 (2)
BIGFOIL.COM POLAR EXPORT
RS001m05
RS001m05 |  |  |  | Cl Max: | 1.8118 | at alpha= | 18.5 | deg
XFOIL ncrit=9 |  |  |  | L/D Max: | 138.053 | at alpha= | 8.5 | deg
Re: | 16000000 |  |  | Cd Min: | 0.04759 | at alpha= | 20 | deg
Mach: | 0 |  |  | Cl=0 at alpha= | -0.87919 | deg
|  |  |  | @ Cl=0.1, Cd= | 0.0047
|  |  |  | @ Cl=0.4, Cd= | 0.0050828
|  |  |  | @ Cl=0.6, Cd= | 0.0054478
alpha (deg) | Cl | Cd | Cm | Cl/Cd
-20 | -1.7559 | 0.0369 | -0.0418 | -47.5854
-19.5 | -1.7505 | 0.03134 | -0.0449 | -55.8551
-19 | -1.7393 | 0.02607 | -0.0487 | -66.7165
-18.5 | -1.7435 | 0.02289 | -0.0454 | -76.1686
-18 | -1.7443 | 0.02116 | -0.0389 | -82.4338
-17.5 | -1.7233 | 0.01975 | -0.0348 | -87.2557
-17 | -1.6906 | 0.01853 | -0.0324 | -91.2358
-16.5 | -1.6535 | 0.0174 | -0.0304 | -95.0287
-16 | -1.6128 | 0.0164 | -0.0288 | -98.3415
-15.5 | -1.5698 | 0.01547 | -0.0274 | -101.4738
-15 | -1.5256 | 0.01455 | -0.0262 | -104.8522
-14.5 | -1.479 | 0.01377 | -0.0252 | -107.4074
-14 | -1.4316 | 0.01299 | -0.0242 | -110.2079
-13.5 | -1.383 | 0.01228 | -0.0234 | -112.6221
-13 | -1.3335 | 0.01161 | -0.0227 | -114.8579
-12.5 | -1.2832 | 0.01099 | -0.022 | -116.7607
-12 | -1.2324 | 0.01039 | -0.0213 | -118.6141
-11.5 | -1.1811 | 0.00981 | -0.0207 | -120.3976
-10.5 | -1.0783 | 0.00866 | -0.0193 | -124.515
-10 | -1.0208 | 0.00811 | -0.0199 | -125.8693
-9.5 | -0.9593 | 0.00769 | -0.0213 | -124.7464
-9 | -0.9096 | 0.00755 | -0.0199 | -120.4768
-8.5 | -0.8558 | 0.00735 | -0.0195 | -116.4354
-8 | -0.8012 | 0.00713 | -0.0193 | -112.3703
-7.5 | -0.7465 | 0.0069 | -0.019 | -108.1884
-7 | -0.6913 | 0.00672 | -0.0189 | -102.872
-6 | -0.5795 | 0.00632 | -0.0187 | -91.693
-5.5 | -0.5231 | 0.00612 | -0.0187 | -85.4739
-5 | -0.4667 | 0.00592 | -0.0187 | -78.8345
-4.5 | -0.4101 | 0.00573 | -0.0187 | -71.5707
-4 | -0.3536 | 0.0055 | -0.0186 | -64.2909
-3.5 | -0.297 | 0.00534 | -0.0186 | -55.618
-3 | -0.2405 | 0.00517 | -0.0186 | -46.5184
-2.5 | -0.1841 | 0.005 | -0.0186 | -36.82
-2 | -0.1274 | 0.00488 | -0.0187 | -26.1066
-1.5 | -0.0707 | 0.00484 | -0.0187 | -14.6074
-1 | -0.0137 | 0.0048 | -0.0188 | -2.8542
-0.5 | 0.043 | 0.00469 | -0.0189 | 9.1684
0 | 0.1001 | 0.0047 | -0.0189 | 21.2979
0.5 | 0.157 | 0.00476 | -0.019 | 32.9832
1 | 0.2138 | 0.00477 | -0.0191 | 44.8218
1.5 | 0.2707 | 0.00482 | -0.0192 | 56.1618
2 | 0.3273 | 0.00494 | -0.0192 | 66.2551
2.5 | 0.3839 | 0.00506 | -0.0193 | 75.8696
3 | 0.4405 | 0.00514 | -0.0193 | 85.7004
3.5 | 0.497 | 0.00523 | -0.0193 | 95.0287
4 | 0.553 | 0.00527 | -0.0194 | 104.9336
4.5 | 0.6085 | 0.00548 | -0.0193 | 111.0401
5 | 0.6644 | 0.00569 | -0.0192 | 116.7663
5.5 | 0.72 | 0.00593 | -0.0192 | 121.4165
6 | 0.7755 | 0.00614 | -0.0191 | 126.3029
6.5 | 0.8301 | 0.0065 | -0.0189 | 127.7077
7 | 0.8848 | 0.0068 | -0.0187 | 130.1176
7.5 | 0.9391 | 0.00706 | -0.0184 | 133.017
8 | 0.993 | 0.00732 | -0.0181 | 135.6557
8.5 | 1.0423 | 0.00755 | -0.0167 | 138.053
9 | 1.1001 | 0.00797 | -0.0174 | 138.0301
9.5 | 1.1535 | 0.0084 | -0.0171 | 137.3214
10 | 1.2063 | 0.00887 | -0.0167 | 135.9977
10.5 | 1.2583 | 0.00942 | -0.0162 | 133.5775
12.5 | 1.4619 | 0.01163 | -0.014 | 125.7008
13 | 1.5108 | 0.01227 | -0.0132 | 123.1296
13.5 | 1.5586 | 0.01296 | -0.0123 | 120.2623
14 | 1.6049 | 0.01373 | -0.0113 | 116.89
14.5 | 1.6485 | 0.01467 | -0.0099 | 112.3722
16 | 1.7613 | 0.01817 | -0.0036 | 96.9345
16.5 | 1.7921 | 0.01939 | -0.0007 | 92.4239
17 | 1.8061 | 0.02063 | 0.0051 | 87.5473
17.5 | 1.8102 | 0.02237 | 0.011 | 80.9209
18 | 1.8108 | 0.025 | 0.0154 | 72.432
18.5 | 1.8118 | 0.0284 | 0.0178 | 63.7958
19 | 1.802 | 0.03371 | 0.0183 | 53.4559
19.5 | 1.7913 | 0.04016 | 0.0169 | 44.6041
20 | 1.7782 | 0.04759 | 0.0142 | 37.365

## 131. Re 16M Mach 0.10 (1)
BIGFOIL.COM POLAR EXPORT
RS001m05
RS001m05 |  |  |  | Cl Max: | 1.073 | at alpha= | 10.5 | deg
JavaFoil+Calcfoil stall+Eppler ext transition |  |  |  | L/D Max: | 167.359 | at alpha= | 9 | deg
Re: | 16000000 |  |  | Cd Min: | 0.00505 | at alpha= | 3 | deg
Mach: | 0.1 |  |  | Cl=0 at alpha= | -0.9 | deg
|  |  |  | @ Cl=0.1, Cd= | 0.0054997
|  |  |  | @ Cl=0.4, Cd= | 0.005152
|  |  |  | @ Cl=0.6, Cd= | 0.0051098
alpha (deg) | Cl | Cd | Cm | Cl/Cd
-15.5 | -0.52 | 0.09034 | -0.008 | -5.759
-15 | -0.551 | 0.08189 | -0.009 | -6.729
-14.5 | -0.581 | 0.07446 | -0.009 | -7.809
-14 | -0.615 | 0.06405 | -0.01 | -9.602
-13.5 | -0.653 | 0.05093 | -0.011 | -12.823
-13 | -0.702 | 0.03358 | -0.012 | -20.909
-12.5 | -0.748 | 0.0224 | -0.012 | -33.373
-12 | -0.781 | 0.01632 | -0.013 | -47.866
-11.5 | -0.808 | 0.0127 | -0.014 | -63.671
-11 | -0.823 | 0.01127 | -0.014 | -73.032
-10.5 | -0.827 | 0.00985 | -0.014 | -83.882
-10 | -0.821 | 0.0097 | -0.014 | -84.599
-9.5 | -0.809 | 0.00976 | -0.015 | -82.833
-9 | -0.791 | 0.00925 | -0.015 | -85.503
-8.5 | -0.767 | 0.00885 | -0.015 | -86.676
-8 | -0.738 | 0.00843 | -0.015 | -87.53
-7.5 | -0.704 | 0.00811 | -0.015 | -86.737
-7 | -0.665 | 0.0089 | -0.016 | -74.693
-6.5 | -0.622 | 0.0085 | -0.016 | -73.192
-6 | -0.575 | 0.00816 | -0.016 | -70.525
-5.5 | -0.525 | 0.0079 | -0.016 | -66.536
-5 | -0.473 | 0.00845 | -0.016 | -55.986
-4.5 | -0.419 | 0.00808 | -0.016 | -51.847
-4 | -0.363 | 0.00754 | -0.017 | -48.135
-3.5 | -0.305 | 0.0072 | -0.017 | -42.458
-3 | -0.247 | 0.00671 | -0.017 | -36.863
-2.5 | -0.189 | 0.00645 | -0.017 | -29.282
-2 | -0.13 | 0.00615 | -0.017 | -21.117
-1.5 | -0.071 | 0.006 | -0.018 | -11.792
-1 | -0.012 | 0.00585 | -0.018 | -1.981
-0.5 | 0.048 | 0.00572 | -0.018 | 8.326
0 | 0.107 | 0.00547 | -0.018 | 19.535
0.5 | 0.166 | 0.00536 | -0.018 | 30.982
1 | 0.225 | 0.00525 | -0.019 | 42.892
1.5 | 0.284 | 0.00523 | -0.019 | 54.386
2 | 0.343 | 0.00521 | -0.019 | 65.908
2.5 | 0.402 | 0.00515 | -0.019 | 78.069
3 | 0.461 | 0.00505 | -0.019 | 91.262
3.5 | 0.519 | 0.00509 | -0.02 | 101.933
4 | 0.577 | 0.00509 | -0.02 | 113.335
4.5 | 0.635 | 0.00514 | -0.02 | 123.663
5 | 0.692 | 0.00535 | -0.02 | 129.357
5.5 | 0.746 | 0.00523 | -0.02 | 142.563
6 | 0.799 | 0.00538 | -0.021 | 148.645
6.5 | 0.849 | 0.0055 | -0.021 | 154.352
7 | 0.897 | 0.0057 | -0.021 | 157.287
7.5 | 0.942 | 0.00587 | -0.021 | 160.565
8 | 0.983 | 0.006 | -0.021 | 163.889
8.5 | 1.015 | 0.00606 | -0.022 | 167.35
9 | 1.04 | 0.00621 | -0.022 | 167.359
9.5 | 1.059 | 0.0064 | -0.022 | 165.422
10 | 1.07 | 0.00655 | -0.022 | 163.194
10.5 | 1.073 | 0.00697 | -0.022 | 153.968
11 | 1.069 | 0.00733 | -0.023 | 145.683
11.5 | 1.047 | 0.01281 | -0.023 | 81.708
12 | 1.014 | 0.01452 | -0.022 | 69.868
12.5 | 0.973 | 0.01752 | -0.022 | 55.55
13 | 0.924 | 0.02277 | -0.022 | 40.563
13.5 | 0.867 | 0.03164 | -0.021 | 27.413
14 | 0.821 | 0.0386 | -0.021 | 21.279
14.5 | 0.774 | 0.04698 | -0.02 | 16.469
15 | 0.724 | 0.05806 | -0.02 | 12.469
15.5 | 0.677 | 0.06905 | -0.019 | 9.808

## 132. Re 16M Mach 0.10 (2)
BIGFOIL.COM POLAR EXPORT
RS001m05
RS001m05 |  |  |  | Cl Max: | 1.789 | at alpha= | 17.5 | deg
XFOIL ncrit=9 |  |  |  | L/D Max: | 138.132 | at alpha= | 8.5 | deg
Re: | 16000000 |  |  | Cd Min: | 0.06094 | at alpha= | 20 | deg
Mach: | 0.1 |  |  | Cl=0 at alpha= | -0.87895 | deg
|  |  |  | @ Cl=0.1, Cd= | 0.0047
|  |  |  | @ Cl=0.4, Cd= | 0.0050869
|  |  |  | @ Cl=0.6, Cd= | 0.0054515
alpha (deg) | Cl | Cd | Cm | Cl/Cd
-19.5 | -1.641 | 0.05118 | -0.0339 | -32.0633
-19 | -1.6788 | 0.03874 | -0.0422 | -43.3351
-18.5 | -1.7032 | 0.02782 | -0.051 | -61.2221
-18 | -1.7093 | 0.02368 | -0.0492 | -72.1833
-17.5 | -1.711 | 0.02166 | -0.0429 | -78.9935
-17 | -1.6953 | 0.02002 | -0.0378 | -84.6803
-16.5 | -1.6631 | 0.01861 | -0.035 | -89.3659
-16 | -1.625 | 0.01739 | -0.0328 | -93.4445
-15.5 | -1.5832 | 0.0163 | -0.0309 | -97.1288
-15 | -1.5396 | 0.01523 | -0.0293 | -101.09
-14.5 | -1.4929 | 0.01436 | -0.0279 | -103.9624
-14 | -1.4453 | 0.01349 | -0.0267 | -107.1386
-13.5 | -1.3962 | 0.0127 | -0.0256 | -109.937
-13 | -1.3461 | 0.01197 | -0.0246 | -112.4561
-12.5 | -1.2952 | 0.0113 | -0.0237 | -114.6195
-12 | -1.2437 | 0.01064 | -0.0229 | -116.8891
-11.5 | -1.1918 | 0.01003 | -0.0221 | -118.8235
-11 | -1.1394 | 0.00947 | -0.0213 | -120.3168
-10.5 | -1.0871 | 0.0089 | -0.0205 | -122.1461
-9.5 | -0.967 | 0.00778 | -0.0222 | -124.2931
-9 | -0.917 | 0.00761 | -0.0206 | -120.4993
-8.5 | -0.8625 | 0.0074 | -0.0202 | -116.5541
-7.5 | -0.752 | 0.00695 | -0.0195 | -108.2014
-7 | -0.6964 | 0.00675 | -0.0193 | -103.1704
-6.5 | -0.64 | 0.00657 | -0.0191 | -97.4125
-6 | -0.5835 | 0.00634 | -0.019 | -92.0347
-5.5 | -0.5267 | 0.00613 | -0.0189 | -85.9217
-5 | -0.4698 | 0.00594 | -0.0189 | -79.0909
-4.5 | -0.4128 | 0.00574 | -0.0189 | -71.9164
-4 | -0.3558 | 0.00551 | -0.0188 | -64.5735
-3.5 | -0.2989 | 0.00535 | -0.0188 | -55.8692
-3 | -0.242 | 0.00518 | -0.0188 | -46.7181
-2.5 | -0.1852 | 0.005 | -0.0188 | -37.04
-2 | -0.1282 | 0.00488 | -0.0188 | -26.2705
-1.5 | -0.0711 | 0.00485 | -0.0188 | -14.6598
-1 | -0.0138 | 0.00481 | -0.0189 | -2.869
-0.5 | 0.0432 | 0.0047 | -0.0189 | 9.1915
0 | 0.1007 | 0.0047 | -0.019 | 21.4255
0.5 | 0.1579 | 0.00476 | -0.0191 | 33.1723
1 | 0.215 | 0.00477 | -0.0192 | 45.0734
1.5 | 0.2723 | 0.00483 | -0.0192 | 56.3768
2 | 0.3292 | 0.00494 | -0.0193 | 66.6397
2.5 | 0.3862 | 0.00507 | -0.0193 | 76.1736
3 | 0.4432 | 0.00514 | -0.0194 | 86.2257
3.5 | 0.5 | 0.00523 | -0.0194 | 95.6023
4 | 0.5565 | 0.00528 | -0.0194 | 105.3977
4.5 | 0.6123 | 0.0055 | -0.0193 | 111.3273
5 | 0.6686 | 0.0057 | -0.0192 | 117.2982
5.5 | 0.7246 | 0.00594 | -0.0191 | 121.9865
6 | 0.7806 | 0.00616 | -0.019 | 126.7208
6.5 | 0.8356 | 0.00653 | -0.0187 | 127.9632
7 | 0.8907 | 0.00684 | -0.0184 | 130.2193
7.5 | 0.9456 | 0.00711 | -0.0181 | 132.9958
8 | 1 | 0.00738 | -0.0178 | 135.5014
8.5 | 1.0498 | 0.0076 | -0.0163 | 138.1316
9 | 1.1082 | 0.00806 | -0.0169 | 137.4938
9.5 | 1.1623 | 0.00848 | -0.0165 | 137.0637
10 | 1.2154 | 0.00901 | -0.016 | 134.8946
10.5 | 1.2681 | 0.00957 | -0.0154 | 132.5078
11.5 | 1.3724 | 0.01066 | -0.0141 | 128.743
12 | 1.4238 | 0.01123 | -0.0134 | 126.7854
12.5 | 1.4742 | 0.01186 | -0.0126 | 124.3002
13 | 1.5235 | 0.01256 | -0.0116 | 121.2978
13.5 | 1.5708 | 0.01338 | -0.0104 | 117.3991
14 | 1.6166 | 0.01428 | -0.009 | 113.2073
14.5 | 1.6573 | 0.01555 | -0.0069 | 106.5788
15.5 | 1.734 | 0.01792 | -0.0023 | 96.7634
16 | 1.7666 | 0.0192 | 0.0007 | 92.0104
16.5 | 1.7831 | 0.02057 | 0.0062 | 86.6845
17 | 1.7884 | 0.02222 | 0.0125 | 80.486
17.5 | 1.789 | 0.02483 | 0.0172 | 72.0499
18 | 1.7838 | 0.02877 | 0.0199 | 62.0021
18.5 | 1.78 | 0.03368 | 0.0203 | 52.8504
19 | 1.7582 | 0.04161 | 0.0182 | 42.2543
19.5 | 1.7321 | 0.05096 | 0.0144 | 33.9894
20 | 1.7073 | 0.06094 | 0.0095 | 28.0161

## 133. Re 16M Mach 0.25 (1)
BIGFOIL.COM POLAR EXPORT
RS001m05
RS001m05 |  |  |  | Cl Max: | 1.037 | at alpha= | 9.5 | deg
JavaFoil+Calcfoil stall+Eppler ext transition |  |  |  | L/D Max: | 162.159 | at alpha= | 8.5 | deg
Re: | 16000000 |  |  | Cd Min: | 0.00508 | at alpha= | 3 | deg
Mach: | 0.25 |  |  | Cl=0 at alpha= | -0.90164 | deg
|  |  |  | @ Cl=0.1, Cd= | 0.005531
|  |  |  | @ Cl=0.4, Cd= | 0.08799
|  |  |  | @ Cl=0.6, Cd= | 0.08799
alpha (deg) | Cl | Cd | Cm | Cl/Cd
-14.5 | -0.206 | 0.09923 | -0.007 | -2.075
-14 | -0.286 | 0.09048 | -0.008 | -3.159
-13.5 | -0.357 | 0.07854 | -0.009 | -4.551
-13 | -0.424 | 0.06842 | -0.01 | -6.205
-12.5 | -0.492 | 0.05449 | -0.011 | -9.036
-12 | -0.546 | 0.04529 | -0.011 | -12.057
-11.5 | -0.606 | 0.03012 | -0.012 | -20.134
-11 | -0.673 | 0.01679 | -0.014 | -40.056
-10.5 | -0.722 | 0.01227 | -0.014 | -58.863
-10 | -0.75 | 0.01095 | -0.015 | -68.463
-9.5 | -0.761 | 0.00993 | -0.015 | -76.58
-9 | -0.76 | 0.00929 | -0.015 | -81.791
-8.5 | -0.75 | 0.00932 | -0.015 | -80.428
-8 | -0.731 | 0.00883 | -0.016 | -82.785
-7.5 | -0.704 | 0.00841 | -0.016 | -83.751
-7 | -0.67 | 0.00916 | -0.016 | -73.208
-6.5 | -0.631 | 0.00874 | -0.016 | -72.154
-6 | -0.586 | 0.00836 | -0.016 | -70.075
-5.5 | -0.537 | 0.00806 | -0.017 | -66.636
-5 | -0.485 | 0.00858 | -0.017 | -56.459
-4.5 | -0.43 | 0.00819 | -0.017 | -52.43
-4 | -0.372 | 0.00764 | -0.017 | -48.751
-3.5 | -0.314 | 0.00728 | -0.017 | -43.076
-3 | -0.254 | 0.00678 | -0.018 | -37.492
-2.5 | -0.194 | 0.0065 | -0.018 | -29.829
-2 | -0.133 | 0.00619 | -0.018 | -21.561
-1.5 | -0.073 | 0.00603 | -0.018 | -12.05
-1 | -0.012 | 0.00587 | -0.018 | -2.026
-0.5 | 0.049 | 0.00574 | -0.019 | 8.522
0 | 0.11 | 0.00549 | -0.019 | 19.987
0.5 | 0.171 | 0.00538 | -0.019 | 31.718
1 | 0.231 | 0.00527 | -0.019 | 43.921
1.5 | 0.292 | 0.00524 | -0.019 | 55.682
2 | 0.353 | 0.00523 | -0.02 | 67.437
2.5 | 0.413 | 0.00517 | -0.02 | 79.868
3 | 0.473 | 0.00508 | -0.02 | 93.21
3.5 | 0.533 | 0.00513 | -0.02 | 104.028
4 | 0.593 | 0.00513 | -0.02 | 115.526
4.5 | 0.652 | 0.00518 | -0.021 | 125.777
5 | 0.71 | 0.00527 | -0.021 | 134.651
5.5 | 0.765 | 0.0053 | -0.021 | 144.494
6 | 0.819 | 0.00545 | -0.021 | 150.095
6.5 | 0.869 | 0.00573 | -0.021 | 151.537
7 | 0.915 | 0.00588 | -0.022 | 155.755
7.5 | 0.958 | 0.00603 | -0.022 | 158.818
8 | 0.994 | 0.00619 | -0.022 | 160.542
8.5 | 1.019 | 0.00628 | -0.022 | 162.159
9 | 1.033 | 0.00651 | -0.022 | 158.662
9.5 | 1.037 | 0.0067 | -0.023 | 154.822
10 | 1.028 | 0.00701 | -0.023 | 146.633
10.5 | 0.999 | 0.01235 | -0.023 | 80.874
11 | 0.949 | 0.01419 | -0.023 | 66.895
11.5 | 0.878 | 0.01836 | -0.022 | 47.837
12 | 0.794 | 0.02671 | -0.021 | 29.717
12.5 | 0.715 | 0.03392 | -0.021 | 21.071
13 | 0.622 | 0.04797 | -0.02 | 12.975
13.5 | 0.532 | 0.06222 | -0.019 | 8.553
14 | 0.443 | 0.07602 | -0.017 | 5.826
14.5 | 0.353 | 0.08799 | -0.017 | 4.008

## 134. Re 16M Mach 0.25 (2)
BIGFOIL.COM POLAR EXPORT
RS001m05
RS001m05 |  |  |  | Cl Max: | 1.6891 | at alpha= | 14.5 | deg
XFOIL ncrit=9 |  |  |  | L/D Max: | 136.775 | at alpha= | 8.5 | deg
Re: | 16000000 |  |  | Cd Min: | 0.1851 | at alpha= | -19 | deg
Mach: | 0.25 |  |  | Cl=0 at alpha= | -0.87776 | deg
|  |  |  | @ Cl=0.1, Cd= | 0.0047193
|  |  |  | @ Cl=0.4, Cd= | 0.0050919
|  |  |  | @ Cl=0.6, Cd= | 0.0054303
alpha (deg) | Cl | Cd | Cm | Cl/Cd
-19 | -0.9185 | 0.1851 | 0.0452 | -4.9622
-18 | -1.0546 | 0.13484 | 0.0122 | -7.8211
-17.5 | -1.1582 | 0.11262 | 0.0016 | -10.2841
-17 | -1.2212 | 0.09593 | -0.0074 | -12.7301
-16.5 | -1.2732 | 0.08088 | -0.0157 | -15.7418
-16 | -1.3166 | 0.06665 | -0.024 | -19.7539
-15.5 | -1.3588 | 0.05153 | -0.0345 | -26.3691
-15 | -1.3932 | 0.03741 | -0.0469 | -37.2414
-14.5 | -1.4091 | 0.02732 | -0.0561 | -51.5776
-14 | -1.441 | 0.02293 | -0.0485 | -62.8434
-13.5 | -1.4327 | 0.01901 | -0.0429 | -75.3656
-13 | -1.4008 | 0.01617 | -0.0389 | -86.6296
-12.5 | -1.355 | 0.01435 | -0.0358 | -94.4251
-12 | -1.3043 | 0.01291 | -0.0333 | -101.0302
-11.5 | -1.2507 | 0.01176 | -0.0311 | -106.352
-11 | -1.1951 | 0.01086 | -0.0292 | -110.046
-10.5 | -1.1392 | 0.01005 | -0.0274 | -113.3532
-10 | -1.0796 | 0.00932 | -0.0264 | -115.8369
-9.5 | -1.0107 | 0.00846 | -0.0274 | -119.4681
-9 | -0.9583 | 0.0081 | -0.025 | -118.3086
-8.5 | -0.9008 | 0.00776 | -0.0239 | -116.0825
-8 | -0.8421 | 0.00747 | -0.023 | -112.7309
-7.5 | -0.7834 | 0.00724 | -0.0223 | -108.2044
-7 | -0.7247 | 0.00697 | -0.0216 | -103.9742
-6 | -0.606 | 0.00649 | -0.0208 | -93.3744
-5.5 | -0.5466 | 0.00623 | -0.0204 | -87.7368
-5 | -0.4871 | 0.00603 | -0.0202 | -80.7794
-4.5 | -0.4276 | 0.00582 | -0.02 | -73.4708
-4 | -0.3683 | 0.00559 | -0.0198 | -65.8855
-3.5 | -0.3093 | 0.00538 | -0.0196 | -57.4907
-3 | -0.2503 | 0.00522 | -0.0195 | -47.9502
-2.5 | -0.1916 | 0.00502 | -0.0194 | -38.1673
-2 | -0.1326 | 0.0049 | -0.0194 | -27.0612
-1.5 | -0.0735 | 0.00486 | -0.0194 | -15.1235
-1 | -0.0144 | 0.00482 | -0.0194 | -2.9876
-0.5 | 0.0445 | 0.00471 | -0.0194 | 9.448
0 | 0.1039 | 0.00472 | -0.0195 | 22.0127
0.5 | 0.1629 | 0.00477 | -0.0195 | 34.1509
1 | 0.2219 | 0.00479 | -0.0196 | 46.3257
1.5 | 0.2811 | 0.00485 | -0.0196 | 57.9588
2 | 0.34 | 0.00496 | -0.0196 | 68.5484
2.5 | 0.3989 | 0.00509 | -0.0196 | 78.3694
3 | 0.4578 | 0.00519 | -0.0196 | 88.2081
3.5 | 0.5168 | 0.00527 | -0.0195 | 98.0645
4 | 0.5754 | 0.00532 | -0.0194 | 108.1579
4.5 | 0.6334 | 0.00558 | -0.0191 | 113.5125
5 | 0.6921 | 0.00579 | -0.0189 | 119.5337
5.5 | 0.7505 | 0.00604 | -0.0186 | 124.255
6 | 0.8088 | 0.00632 | -0.0182 | 127.9747
6.5 | 0.8664 | 0.00673 | -0.0177 | 128.737
7 | 0.9244 | 0.00705 | -0.0172 | 131.1206
7.5 | 0.9821 | 0.00736 | -0.0165 | 133.4375
8 | 1.0393 | 0.0077 | -0.0157 | 134.974
8.5 | 1.0942 | 0.008 | -0.0142 | 136.775
9 | 1.154 | 0.00849 | -0.0138 | 135.9246
9.5 | 1.211 | 0.00906 | -0.0128 | 133.6645
10 | 1.2675 | 0.00968 | -0.0116 | 130.9401
10.5 | 1.324 | 0.0103 | -0.0103 | 128.5437
11 | 1.3801 | 0.01096 | -0.0089 | 125.9215
11.5 | 1.4349 | 0.01173 | -0.0072 | 122.3274
12 | 1.4883 | 0.01262 | -0.0053 | 117.9319
12.5 | 1.5395 | 0.01367 | -0.0031 | 112.6189
13 | 1.5881 | 0.01487 | -0.0004 | 106.7989
13.5 | 1.6309 | 0.01642 | 0.0029 | 99.324
14 | 1.6682 | 0.01814 | 0.0069 | 91.9625
14.5 | 1.6891 | 0.0204 | 0.0126 | 82.799
15 | 1.6736 | 0.02303 | 0.0223 | 72.6704
15.5 | 1.658 | 0.02727 | 0.0273 | 60.7994
16 | 1.6365 | 0.03406 | 0.0276 | 48.0476
16.5 | 1.603 | 0.04418 | 0.0234 | 36.2834
17 | 1.5726 | 0.055 | 0.0179 | 28.5927
17.5 | 1.5255 | 0.06898 | 0.0098 | 22.1151
18 | 1.4686 | 0.0858 | -0.0008 | 17.1166
18.5 | 1.41 | 0.10418 | -0.0129 | 13.5343
19 | 1.3303 | 0.12771 | -0.0291 | 10.4166
19.5 | 1.266 | 0.14986 | -0.0447 | 8.4479

## 135. Re 16M Mach 0.50 (1)
BIGFOIL.COM POLAR EXPORT
RS001m05
RS001m05 |  |  |  | Cl Max: | 1.145 | at alpha= | 20 | deg
JavaFoil+Calcfoil stall+Eppler ext transition |  |  |  | L/D Max: | 149.841 | at alpha= | 5.5 | deg
Re: | 16000000 |  |  | Cd Min: | 0.00526 | at alpha= | 2.5 | deg
Mach: | 0.5 |  |  | Cl=0 at alpha= | -0.90441 | deg
|  |  |  | @ Cl=0.1, Cd= | 0.005691
|  |  |  | @ Cl=0.4, Cd= | 0.0053237
|  |  |  | @ Cl=0.6, Cd= | 0.005303
alpha (deg) | Cl | Cd | Cm | Cl/Cd
-20 | -1.017 | 0.17722 | -0.008 | -5.738
-19.5 | -0.99 | 0.17374 | -0.008 | -5.696
-19 | -0.962 | 0.16966 | -0.008 | -5.67
-18.5 | -0.941 | 0.15201 | -0.008 | -6.191
-18 | -0.914 | 0.14566 | -0.008 | -6.275
-17.5 | -0.886 | 0.14154 | -0.008 | -6.259
-17 | -0.859 | 0.13794 | -0.008 | -6.228
-16.5 | -0.832 | 0.13361 | -0.008 | -6.227
-16 | -0.812 | 0.11566 | -0.009 | -7.018
-15.5 | -0.783 | 0.11179 | -0.009 | -7.003
-15 | -0.764 | 0.09425 | -0.009 | -8.106
-14.5 | -0.748 | 0.07999 | -0.01 | -9.348
-14 | -0.71 | 0.09049 | -0.009 | -7.842
-13.5 | -0.686 | 0.08188 | -0.01 | -8.379
-13 | -0.677 | 0.06279 | -0.011 | -10.782
-12.5 | -0.677 | 0.04157 | -0.013 | -16.281
-12 | -0.598 | 0.08031 | -0.009 | -7.441
-11.5 | -0.585 | 0.06259 | -0.011 | -9.351
-11 | -0.597 | 0.03351 | -0.014 | -17.827
-10.5 | -0.516 | 0.07208 | -0.008 | -7.155
-10 | -0.519 | 0.04267 | -0.013 | -12.167
-9.5 | -0.546 | 0.01579 | -0.016 | -34.591
-9 | -0.534 | 0.01164 | -0.017 | -45.828
-8.5 | -0.47 | 0.01904 | -0.016 | -24.657
-8 | -0.472 | 0.01079 | -0.017 | -43.766
-7.5 | -0.441 | 0.00946 | -0.018 | -46.632
-7 | -0.328 | 0.04611 | -0.008 | -7.115
-6.5 | -0.545 | 0.00973 | -0.018 | -55.972
-6 | -0.592 | 0.0091 | -0.018 | -65.034
-5.5 | -0.571 | 0.00905 | -0.019 | -63.086
-5 | -0.528 | 0.00849 | -0.019 | -62.148
-4.5 | -0.474 | 0.00806 | -0.019 | -58.741
-4 | -0.413 | 0.00832 | -0.019 | -49.695
-3.5 | -0.349 | 0.00769 | -0.019 | -45.405
-3 | -0.283 | 0.00711 | -0.02 | -39.883
-2.5 | -0.217 | 0.00676 | -0.02 | -32.05
-2 | -0.149 | 0.00637 | -0.02 | -23.402
-1.5 | -0.081 | 0.00618 | -0.02 | -13.141
-1 | -0.013 | 0.00599 | -0.021 | -2.219
-0.5 | 0.055 | 0.00583 | -0.021 | 9.384
0 | 0.123 | 0.00562 | -0.021 | 21.846
0.5 | 0.191 | 0.00547 | -0.021 | 34.881
1 | 0.259 | 0.00535 | -0.021 | 48.306
1.5 | 0.326 | 0.00534 | -0.022 | 61.096
2 | 0.394 | 0.00533 | -0.022 | 73.855
2.5 | 0.461 | 0.00526 | -0.022 | 87.683
3 | 0.528 | 0.00529 | -0.022 | 99.798
3.5 | 0.595 | 0.0053 | -0.023 | 112.366
4 | 0.661 | 0.00534 | -0.023 | 123.845
4.5 | 0.726 | 0.00551 | -0.023 | 131.841
5 | 0.788 | 0.00557 | -0.023 | 141.564
5.5 | 0.845 | 0.00564 | -0.023 | 149.841
6 | 0.894 | 0.00617 | -0.024 | 144.889
6.5 | 0.931 | 0.00646 | -0.024 | 144.158
7 | 0.945 | 0.00679 | -0.024 | 139.212
7.5 | 0.907 | 0.00727 | -0.024 | 124.629
8 | 0.599 | 0.01224 | -0.024 | 48.896
8.5 | 0.601 | 0.01798 | -0.023 | 33.43
9 | 0.646 | 0.0158 | -0.024 | 40.871
9.5 | 0.597 | 0.0473 | -0.019 | 12.619
10 | 0.684 | 0.02316 | -0.023 | 29.535
10.5 | 0.648 | 0.05632 | -0.019 | 11.5
11 | 0.725 | 0.03273 | -0.023 | 22.148
11.5 | 0.695 | 0.06797 | -0.018 | 10.221
12 | 0.787 | 0.03436 | -0.023 | 22.891
12.5 | 0.779 | 0.05547 | -0.021 | 14.037
13 | 0.781 | 0.07615 | -0.019 | 10.256
13.5 | 0.799 | 0.08908 | -0.017 | 8.966
14 | 0.822 | 0.09428 | -0.017 | 8.723
14.5 | 0.855 | 0.09598 | -0.018 | 8.906
15 | 0.882 | 0.10203 | -0.018 | 8.648
15.5 | 0.897 | 0.12929 | -0.016 | 6.941
16 | 0.926 | 0.13257 | -0.017 | 6.985
16.5 | 0.955 | 0.13632 | -0.017 | 7.007
17 | 0.984 | 0.14182 | -0.018 | 6.937
17.5 | 1.007 | 0.16059 | -0.017 | 6.272
18 | 1.036 | 0.16362 | -0.018 | 6.33
18.5 | 1.064 | 0.16803 | -0.018 | 6.333
19 | 1.093 | 0.17091 | -0.019 | 6.397
19.5 | 1.121 | 0.17948 | -0.019 | 6.243
20 | 1.145 | 0.19423 | -0.019 | 5.896

## 136. Re 16M Mach 0.50 (2)
BIGFOIL.COM POLAR EXPORT
RS001m05
RS001m05 |  |  |  | Cl Max: | 1.236 | at alpha= | 8.5 | deg
XFOIL ncrit=9 |  |  |  | L/D Max: | 134.671 | at alpha= | 7 | deg
Re: | 16000000 |  |  | Cd Min: | 0.13135 | at alpha= | -12.5 | deg
Mach: | 0.5 |  |  | Cl=0 at alpha= | -0.87259 | deg
|  |  |  | @ Cl=0.1, Cd= | 0.004812
|  |  |  | @ Cl=0.4, Cd= | 0.0050841
|  |  |  | @ Cl=0.6, Cd= | 0.0055002
alpha (deg) | Cl | Cd | Cm | Cl/Cd
-12.5 | -0.6938 | 0.13135 | 0.0198 | -5.2821
-12 | -0.7016 | 0.1203 | 0.0151 | -5.8321
-11.5 | -0.7117 | 0.10923 | 0.0099 | -6.5156
-11 | -0.7218 | 0.09854 | 0.0046 | -7.3249
-10.5 | -0.7309 | 0.08831 | -0.0007 | -8.2765
-10 | -0.7473 | 0.07712 | -0.0071 | -9.6901
-9.5 | -0.7567 | 0.06329 | -0.0198 | -11.9561
-9 | -0.7577 | 0.0468 | -0.0382 | -16.1902
-8.5 | -0.7741 | 0.03355 | -0.0547 | -23.073
-7.5 | -0.84 | 0.02031 | -0.0454 | -41.3589
-7 | -0.8341 | 0.01244 | -0.0393 | -67.0498
-6.5 | -0.7855 | 0.0083 | -0.0338 | -94.6386
-6 | -0.7142 | 0.0072 | -0.0306 | -99.1944
-5.5 | -0.6408 | 0.00675 | -0.0285 | -94.9333
-5 | -0.5684 | 0.00642 | -0.0268 | -88.5358
-4.5 | -0.497 | 0.00615 | -0.0256 | -80.813
-4 | -0.4264 | 0.0059 | -0.0245 | -72.2712
-3.5 | -0.357 | 0.00559 | -0.0237 | -63.864
-3 | -0.2884 | 0.00539 | -0.023 | -53.5065
-2.5 | -0.2204 | 0.0052 | -0.0225 | -42.3846
-2 | -0.1528 | 0.00499 | -0.0221 | -30.6212
-1.5 | -0.0845 | 0.00493 | -0.0219 | -17.14
-1 | -0.0172 | 0.00487 | -0.0217 | -3.5318
-0.5 | 0.0503 | 0.00479 | -0.0216 | 10.501
0 | 0.1181 | 0.00482 | -0.0215 | 24.5021
0.5 | 0.1856 | 0.00482 | -0.0214 | 38.5062
1 | 0.253 | 0.00488 | -0.0213 | 51.8443
1.5 | 0.3207 | 0.00497 | -0.0212 | 64.5272
2 | 0.3887 | 0.00506 | -0.0209 | 76.8182
3 | 0.5245 | 0.00535 | -0.0202 | 98.0374
3.5 | 0.593 | 0.00549 | -0.0196 | 108.0146
4 | 0.6617 | 0.00559 | -0.0189 | 118.3721
4.5 | 0.7305 | 0.00589 | -0.0178 | 124.0238
5 | 0.8002 | 0.00621 | -0.0166 | 128.8567
5.5 | 0.8708 | 0.00653 | -0.0152 | 133.3538
6 | 0.9403 | 0.00709 | -0.0132 | 132.6234
6.5 | 1.0117 | 0.00756 | -0.011 | 133.8228
7 | 1.0841 | 0.00805 | -0.0084 | 134.6708
7.5 | 1.1572 | 0.00864 | -0.005 | 133.9352
8 | 1.2193 | 0.01041 | 0.0011 | 117.1278
8.5 | 1.236 | 0.0157 | 0.011 | 78.7261
9 | 1.2205 | 0.0214 | 0.0207 | 57.0327
9.5 | 1.179 | 0.02646 | 0.0293 | 44.5578
10 | 1.143 | 0.03685 | 0.0234 | 31.0176
10.5 | 1.1199 | 0.04995 | 0.0117 | 22.4204
11 | 1.0826 | 0.06198 | 0.0056 | 17.4669
11.5 | 1.0517 | 0.07373 | -0.0002 | 14.2642
12 | 1.0239 | 0.08624 | -0.0075 | 11.8727
12.5 | 1.0006 | 0.09898 | -0.0155 | 10.1091
13 | 0.9817 | 0.11199 | -0.0239 | 8.766
13.5 | 0.9657 | 0.12538 | -0.0328 | 7.7022

## 137. Re 18M Mach 0.00 (1)
BIGFOIL.COM POLAR EXPORT
RS001m05
RS001m05 |  |  |  | Cl Max: | 1.08 | at alpha= | 10.5 | deg
JavaFoil+Calcfoil stall+Eppler ext transition |  |  |  | L/D Max: | 170.828 | at alpha= | 9 | deg
Re: | 18000000 |  |  | Cd Min: | 0.00503 | at alpha= | 3 | deg
Mach: | 0 |  |  | Cl=0 at alpha= | -0.89831 | deg
|  |  |  | @ Cl=0.1, Cd= | 0.0054654
|  |  |  | @ Cl=0.4, Cd= | 0.00511
|  |  |  | @ Cl=0.6, Cd= | 0.005079
alpha (deg) | Cl | Cd | Cm | Cl/Cd
-16 | -0.54 | 0.09343 | -0.008 | -5.777
-15.5 | -0.569 | 0.08263 | -0.009 | -6.889
-15 | -0.597 | 0.07496 | -0.009 | -7.965
-14.5 | -0.629 | 0.06369 | -0.01 | -9.877
-14 | -0.664 | 0.05146 | -0.01 | -12.9
-13.5 | -0.703 | 0.03814 | -0.011 | -18.438
-13 | -0.747 | 0.02555 | -0.012 | -29.238
-12.5 | -0.788 | 0.01766 | -0.013 | -44.604
-12 | -0.814 | 0.01375 | -0.013 | -59.23
-11.5 | -0.832 | 0.01179 | -0.014 | -70.522
-11 | -0.84 | 0.01076 | -0.014 | -78.1
-10.5 | -0.838 | 0.00945 | -0.014 | -88.698
-10 | -0.829 | 0.00936 | -0.014 | -88.517
-9.5 | -0.814 | 0.00946 | -0.015 | -86.031
-9 | -0.794 | 0.00901 | -0.015 | -88.125
-8.5 | -0.768 | 0.00861 | -0.015 | -89.258
-8 | -0.738 | 0.00824 | -0.015 | -89.509
-7.5 | -0.703 | 0.00852 | -0.015 | -82.512
-7 | -0.663 | 0.00873 | -0.015 | -75.935
-6.5 | -0.62 | 0.00839 | -0.016 | -73.913
-6 | -0.573 | 0.00809 | -0.016 | -70.809
-5.5 | -0.523 | 0.00781 | -0.016 | -66.966
-5 | -0.471 | 0.00835 | -0.016 | -56.424
-4.5 | -0.417 | 0.008 | -0.016 | -52.129
-4 | -0.361 | 0.00746 | -0.017 | -48.417
-3.5 | -0.304 | 0.00711 | -0.017 | -42.756
-3 | -0.246 | 0.00665 | -0.017 | -36.998
-2.5 | -0.188 | 0.00639 | -0.017 | -29.397
-2 | -0.129 | 0.0061 | -0.017 | -21.198
-1.5 | -0.07 | 0.00594 | -0.018 | -11.85
-1 | -0.012 | 0.00578 | -0.018 | -1.994
-0.5 | 0.047 | 0.00569 | -0.018 | 8.336
0 | 0.106 | 0.00544 | -0.018 | 19.53
0.5 | 0.165 | 0.00533 | -0.018 | 30.998
1 | 0.224 | 0.00522 | -0.019 | 42.888
1.5 | 0.283 | 0.0052 | -0.019 | 54.383
2 | 0.341 | 0.00519 | -0.019 | 65.832
2.5 | 0.4 | 0.00511 | -0.019 | 78.356
3 | 0.458 | 0.00503 | -0.019 | 91.174
3.5 | 0.517 | 0.00506 | -0.02 | 102.168
4 | 0.574 | 0.00507 | -0.02 | 113.27
4.5 | 0.632 | 0.00509 | -0.02 | 124.206
5 | 0.688 | 0.0053 | -0.02 | 129.939
5.5 | 0.743 | 0.00518 | -0.02 | 143.3
6 | 0.795 | 0.00534 | -0.021 | 148.865
6.5 | 0.846 | 0.00556 | -0.021 | 152.127
7 | 0.894 | 0.00566 | -0.021 | 158.029
7.5 | 0.939 | 0.00577 | -0.021 | 162.785
8 | 0.98 | 0.00589 | -0.021 | 166.499
8.5 | 1.013 | 0.00594 | -0.021 | 170.462
9 | 1.04 | 0.00609 | -0.022 | 170.828
9.5 | 1.06 | 0.00625 | -0.022 | 169.752
10 | 1.074 | 0.0064 | -0.022 | 167.886
10.5 | 1.08 | 0.00677 | -0.022 | 159.596
11 | 1.08 | 0.0071 | -0.022 | 151.995
11.5 | 1.066 | 0.01223 | -0.022 | 87.115
12 | 1.043 | 0.01337 | -0.022 | 77.969
12.5 | 1.008 | 0.01549 | -0.022 | 65.081
13 | 0.965 | 0.01934 | -0.022 | 49.932
13.5 | 0.92 | 0.02484 | -0.022 | 37.023
14 | 0.869 | 0.03322 | -0.021 | 26.173
14.5 | 0.826 | 0.04037 | -0.021 | 20.47
15 | 0.783 | 0.04847 | -0.02 | 16.153
15.5 | 0.736 | 0.06049 | -0.02 | 12.169

## 138. Re 18M Mach 0.00 (2)
BIGFOIL.COM POLAR EXPORT
RS001m05
RS001m05 |  |  |  | Cl Max: | 1.8345 | at alpha= | 18.5 | deg
XFOIL ncrit=9 |  |  |  | L/D Max: | 140.639 | at alpha= | 9 | deg
Re: | 18000000 |  |  | Cd Min: | 0.04342 | at alpha= | 20 | deg
Mach: | 0 |  |  | Cl=0 at alpha= | -0.87919 | deg
|  |  |  | @ Cl=0.1, Cd= | 0.00467
|  |  |  | @ Cl=0.4, Cd= | 0.0050723
|  |  |  | @ Cl=0.6, Cd= | 0.0054443
alpha (deg) | Cl | Cd | Cm | Cl/Cd
-20 | -1.7731 | 0.03495 | -0.0426 | -50.7325
-19.5 | -1.7643 | 0.02996 | -0.0453 | -58.8885
-19 | -1.7519 | 0.02509 | -0.0485 | -69.8246
-18.5 | -1.7606 | 0.02204 | -0.0439 | -79.882
-18 | -1.7601 | 0.02047 | -0.0369 | -85.9844
-17.5 | -1.7322 | 0.01912 | -0.0339 | -90.5962
-17 | -1.6981 | 0.01792 | -0.0316 | -94.76
-16.5 | -1.6597 | 0.01684 | -0.0298 | -98.557
-16 | -1.6182 | 0.01588 | -0.0283 | -101.9018
-15.5 | -1.5746 | 0.01498 | -0.027 | -105.1135
-15 | -1.5295 | 0.0141 | -0.0258 | -108.4752
-14.5 | -1.4825 | 0.01335 | -0.0248 | -111.0487
-14 | -1.4347 | 0.0126 | -0.0239 | -113.8651
-13.5 | -1.3857 | 0.01192 | -0.0231 | -116.25
-13 | -1.3359 | 0.01127 | -0.0224 | -118.5359
-12.5 | -1.2853 | 0.01067 | -0.0218 | -120.4592
-10.5 | -1.0769 | 0.00856 | -0.0197 | -125.8061
-10 | -1.015 | 0.00794 | -0.0213 | -127.8338
-9.5 | -0.9646 | 0.00768 | -0.0202 | -125.599
-9 | -0.9115 | 0.00748 | -0.0196 | -121.8583
-8.5 | -0.8571 | 0.00727 | -0.0194 | -117.8955
-8 | -0.8023 | 0.00707 | -0.0191 | -113.4795
-7.5 | -0.7475 | 0.00686 | -0.0189 | -108.965
-6.5 | -0.6361 | 0.00644 | -0.0187 | -98.7733
-6 | -0.5799 | 0.00623 | -0.0187 | -93.0819
-5.5 | -0.5236 | 0.00603 | -0.0186 | -86.8325
-5 | -0.4671 | 0.00584 | -0.0186 | -79.9829
-4.5 | -0.4104 | 0.00565 | -0.0186 | -72.6372
-4 | -0.3538 | 0.00546 | -0.0186 | -64.7985
-3.5 | -0.2973 | 0.0053 | -0.0186 | -56.0943
-3 | -0.2408 | 0.00515 | -0.0186 | -46.7573
-2.5 | -0.1842 | 0.005 | -0.0186 | -36.84
-2 | -0.1275 | 0.00485 | -0.0187 | -26.2887
-1.5 | -0.0709 | 0.00483 | -0.0187 | -14.6791
-1 | -0.0137 | 0.00477 | -0.0188 | -2.8721
-0.5 | 0.043 | 0.00468 | -0.0189 | 9.188
0 | 0.1001 | 0.00467 | -0.019 | 21.4347
0.5 | 0.157 | 0.00475 | -0.019 | 33.0526
1 | 0.2138 | 0.00476 | -0.0191 | 44.916
1.5 | 0.2709 | 0.00479 | -0.0192 | 56.5553
2 | 0.3274 | 0.00493 | -0.0192 | 66.4097
2.5 | 0.3842 | 0.00505 | -0.0193 | 76.0792
3 | 0.4408 | 0.00513 | -0.0193 | 85.9259
3.5 | 0.4974 | 0.00519 | -0.0194 | 95.8382
4 | 0.5534 | 0.00531 | -0.0194 | 104.2185
4.5 | 0.6089 | 0.00547 | -0.0193 | 111.3163
5 | 0.665 | 0.00565 | -0.0193 | 117.6991
5.5 | 0.7206 | 0.00588 | -0.0192 | 122.551
6 | 0.7762 | 0.00608 | -0.0192 | 127.6645
6.5 | 0.8309 | 0.00644 | -0.019 | 129.0217
7 | 0.8856 | 0.00675 | -0.0188 | 131.2
7.5 | 0.9402 | 0.00701 | -0.0186 | 134.1227
8 | 0.9945 | 0.00726 | -0.0184 | 136.9835
8.5 | 1.0478 | 0.00755 | -0.0179 | 138.7815
9 | 1.1012 | 0.00783 | -0.0175 | 140.6386
9.5 | 1.1548 | 0.00823 | -0.0172 | 140.3159
10 | 1.2075 | 0.00872 | -0.0169 | 138.4748
10.5 | 1.2596 | 0.00926 | -0.0164 | 136.0259
11 | 1.3118 | 0.00974 | -0.016 | 134.6817
11.5 | 1.3633 | 0.01025 | -0.0155 | 133.0049
12.5 | 1.4643 | 0.01137 | -0.0143 | 128.7863
13 | 1.5134 | 0.01199 | -0.0136 | 126.2219
13.5 | 1.5613 | 0.01269 | -0.0127 | 123.0339
14 | 1.6078 | 0.01345 | -0.0116 | 119.539
14.5 | 1.6511 | 0.01443 | -0.0102 | 114.4213
15 | 1.6917 | 0.01555 | -0.0084 | 108.791
15.5 | 1.732 | 0.01654 | -0.0067 | 104.7158
16 | 1.7695 | 0.01758 | -0.0046 | 100.6542
16.5 | 1.8026 | 0.01874 | -0.002 | 96.19
17 | 1.8259 | 0.01993 | 0.0022 | 91.6157
17.5 | 1.8299 | 0.0214 | 0.009 | 85.5093
18 | 1.8324 | 0.02362 | 0.014 | 77.5783
18.5 | 1.8345 | 0.02657 | 0.0171 | 69.044
19 | 1.8282 | 0.03107 | 0.0186 | 58.8413
19.5 | 1.8208 | 0.03669 | 0.0181 | 49.6266
20 | 1.8108 | 0.04342 | 0.0161 | 41.7043

## 139. Re 18M Mach 0.10 (1)
BIGFOIL.COM POLAR EXPORT
RS001m05
RS001m05 |  |  |  | Cl Max: | 1.073 | at alpha= | 10.5 | deg
JavaFoil+Calcfoil stall+Eppler ext transition |  |  |  | L/D Max: | 169.764 | at alpha= | 8.5 | deg
Re: | 18000000 |  |  | Cd Min: | 0.00503 | at alpha= | 3 | deg
Mach: | 0.1 |  |  | Cl=0 at alpha= | -0.9 | deg
|  |  |  | @ Cl=0.1, Cd= | 0.0054785
|  |  |  | @ Cl=0.4, Cd= | 0.0051127
|  |  |  | @ Cl=0.6, Cd= | 0.0050879
alpha (deg) | Cl | Cd | Cm | Cl/Cd
-15.5 | -0.521 | 0.089 | -0.008 | -5.855
-15 | -0.552 | 0.08054 | -0.009 | -6.855
-14.5 | -0.584 | 0.07113 | -0.009 | -8.217
-14 | -0.619 | 0.06001 | -0.01 | -10.323
-13.5 | -0.659 | 0.04669 | -0.011 | -14.117
-13 | -0.705 | 0.0321 | -0.012 | -21.96
-12.5 | -0.754 | 0.02055 | -0.013 | -36.685
-12 | -0.786 | 0.01514 | -0.013 | -51.942
-11.5 | -0.81 | 0.01233 | -0.014 | -65.695
-11 | -0.825 | 0.01098 | -0.014 | -75.147
-10.5 | -0.827 | 0.00963 | -0.014 | -85.92
-10 | -0.821 | 0.0095 | -0.014 | -86.452
-9.5 | -0.809 | 0.00958 | -0.015 | -84.406
-9 | -0.791 | 0.00911 | -0.015 | -86.776
-8.5 | -0.767 | 0.00871 | -0.015 | -88.082
-8 | -0.738 | 0.0083 | -0.015 | -88.915
-7.5 | -0.704 | 0.00858 | -0.015 | -81.996
-7 | -0.665 | 0.00875 | -0.016 | -75.94
-6.5 | -0.622 | 0.00844 | -0.016 | -73.677
-6 | -0.575 | 0.00811 | -0.016 | -70.882
-5.5 | -0.525 | 0.00783 | -0.016 | -67.112
-5 | -0.473 | 0.00837 | -0.016 | -56.523
-4.5 | -0.419 | 0.00802 | -0.016 | -52.238
-4 | -0.363 | 0.00748 | -0.017 | -48.529
-3.5 | -0.305 | 0.00713 | -0.017 | -42.87
-3 | -0.247 | 0.00666 | -0.017 | -37.119
-2.5 | -0.189 | 0.0064 | -0.017 | -29.5
-2 | -0.13 | 0.0061 | -0.017 | -21.282
-1.5 | -0.071 | 0.00595 | -0.018 | -11.899
-1 | -0.012 | 0.00578 | -0.018 | -2.002
-0.5 | 0.048 | 0.00569 | -0.018 | 8.371
0 | 0.107 | 0.00545 | -0.018 | 19.617
0.5 | 0.166 | 0.00533 | -0.018 | 31.136
1 | 0.225 | 0.00523 | -0.019 | 43.086
1.5 | 0.284 | 0.0052 | -0.019 | 54.621
2 | 0.343 | 0.00519 | -0.019 | 66.115
2.5 | 0.402 | 0.00511 | -0.019 | 78.686
3 | 0.461 | 0.00503 | -0.019 | 91.537
3.5 | 0.519 | 0.00506 | -0.02 | 102.567
4 | 0.577 | 0.00508 | -0.02 | 113.672
4.5 | 0.635 | 0.0051 | -0.02 | 124.597
5 | 0.692 | 0.00531 | -0.02 | 130.316
5.5 | 0.746 | 0.00519 | -0.02 | 143.669
6 | 0.799 | 0.00533 | -0.021 | 149.989
6.5 | 0.849 | 0.00558 | -0.021 | 152.33
7 | 0.897 | 0.00568 | -0.021 | 157.99
7.5 | 0.942 | 0.00579 | -0.021 | 162.635
8 | 0.983 | 0.00592 | -0.021 | 165.987
8.5 | 1.015 | 0.00598 | -0.022 | 169.764
9 | 1.04 | 0.00613 | -0.022 | 169.727
9.5 | 1.059 | 0.0063 | -0.022 | 167.932
10 | 1.07 | 0.00646 | -0.022 | 165.649
10.5 | 1.073 | 0.00686 | -0.022 | 156.312
11 | 1.069 | 0.00722 | -0.023 | 147.906
11.5 | 1.049 | 0.01253 | -0.023 | 83.69
12 | 1.018 | 0.01402 | -0.022 | 72.577
12.5 | 0.977 | 0.01665 | -0.022 | 58.706
13 | 0.928 | 0.02147 | -0.022 | 43.244
13.5 | 0.872 | 0.02992 | -0.021 | 29.14
14 | 0.825 | 0.03663 | -0.021 | 22.52
14.5 | 0.778 | 0.04406 | -0.02 | 17.664
15 | 0.728 | 0.05489 | -0.02 | 13.262
15.5 | 0.681 | 0.06584 | -0.019 | 10.336

## 140. Re 18M Mach 0.10 (2)
BIGFOIL.COM POLAR EXPORT
RS001m05
RS001m05 |  |  |  | Cl Max: | 1.8112 | at alpha= | 17.5 | deg
XFOIL ncrit=9 |  |  |  | L/D Max: | 140.418 | at alpha= | 9 | deg
Re: | 18000000 |  |  | Cd Min: | 0.05898 | at alpha= | -20 | deg
Mach: | 0.1 |  |  | Cl=0 at alpha= | -0.87916 | deg
|  |  |  | @ Cl=0.1, Cd= | 0.0046701
|  |  |  | @ Cl=0.4, Cd= | 0.0050714
|  |  |  | @ Cl=0.6, Cd= | 0.0054436
alpha (deg) | Cl | Cd | Cm | Cl/Cd
-20 | -1.6381 | 0.05898 | -0.0292 | -27.7738
-19.5 | -1.6882 | 0.04454 | -0.0386 | -37.903
-19 | -1.7108 | 0.03478 | -0.0448 | -49.1892
-18.5 | -1.7145 | 0.02667 | -0.0515 | -64.2857
-18 | -1.7244 | 0.02286 | -0.0482 | -75.4331
-17.5 | -1.7249 | 0.02118 | -0.0412 | -81.44
-17 | -1.7036 | 0.01944 | -0.0371 | -87.6337
-16.5 | -1.6704 | 0.01802 | -0.0343 | -92.697
-16 | -1.6312 | 0.01683 | -0.0322 | -96.9222
-15.5 | -1.5886 | 0.01577 | -0.0304 | -100.7356
-15 | -1.544 | 0.01476 | -0.0288 | -104.607
-14.5 | -1.4969 | 0.0139 | -0.0275 | -107.6906
-14 | -1.4487 | 0.01307 | -0.0264 | -110.8416
-13.5 | -1.3992 | 0.01231 | -0.0253 | -113.6637
-13 | -1.3487 | 0.01161 | -0.0244 | -116.1671
-12.5 | -1.2975 | 0.01096 | -0.0235 | -118.385
-12 | -1.2457 | 0.01034 | -0.0227 | -120.4739
-11.5 | -1.1935 | 0.00975 | -0.0219 | -122.4103
-11 | -1.1409 | 0.00921 | -0.0211 | -123.8762
-10.5 | -1.0865 | 0.0087 | -0.0207 | -124.8851
-10 | -1.0237 | 0.0081 | -0.0222 | -126.3827
-9.5 | -0.9726 | 0.00777 | -0.021 | -125.1737
-9 | -0.9189 | 0.00755 | -0.0203 | -121.7086
-8.5 | -0.8639 | 0.00732 | -0.02 | -118.0191
-8 | -0.8085 | 0.00712 | -0.0197 | -113.5534
-7.5 | -0.753 | 0.00691 | -0.0194 | -108.9725
-7 | -0.6972 | 0.00667 | -0.0192 | -104.5277
-6 | -0.584 | 0.00626 | -0.019 | -93.2907
-5.5 | -0.5272 | 0.00604 | -0.0189 | -87.2848
-5 | -0.4701 | 0.00586 | -0.0189 | -80.2218
-4.5 | -0.4131 | 0.00567 | -0.0188 | -72.8571
-4 | -0.3561 | 0.00547 | -0.0188 | -65.1005
-3.5 | -0.2992 | 0.0053 | -0.0188 | -56.4528
-3 | -0.2423 | 0.00515 | -0.0188 | -47.0485
-2.5 | -0.1853 | 0.00501 | -0.0188 | -36.986
-2 | -0.1283 | 0.00485 | -0.0188 | -26.4536
-1.5 | -0.0713 | 0.00483 | -0.0188 | -14.7619
-1 | -0.0138 | 0.00477 | -0.0189 | -2.8931
-0.5 | 0.0433 | 0.00468 | -0.019 | 9.2521
0 | 0.1007 | 0.00467 | -0.019 | 21.5632
0.5 | 0.158 | 0.00475 | -0.0191 | 33.2632
1 | 0.2151 | 0.00477 | -0.0192 | 45.0943
1.5 | 0.2725 | 0.00479 | -0.0193 | 56.8894
2 | 0.3294 | 0.00493 | -0.0193 | 66.8154
2.5 | 0.3864 | 0.00505 | -0.0193 | 76.5149
3 | 0.4435 | 0.00514 | -0.0194 | 86.284
3.5 | 0.5005 | 0.0052 | -0.0194 | 96.25
4 | 0.5569 | 0.00532 | -0.0194 | 104.6805
4.5 | 0.6127 | 0.00548 | -0.0193 | 111.8066
5 | 0.6692 | 0.00566 | -0.0193 | 118.2332
5.5 | 0.7253 | 0.0059 | -0.0192 | 122.9322
6 | 0.7813 | 0.00611 | -0.0191 | 127.8723
6.5 | 0.8364 | 0.00647 | -0.0188 | 129.2736
7 | 0.8916 | 0.00679 | -0.0186 | 131.3108
7.5 | 0.9467 | 0.00706 | -0.0183 | 134.0935
8 | 1.0015 | 0.00732 | -0.018 | 136.8169
8.5 | 1.0553 | 0.00761 | -0.0175 | 138.6728
9 | 1.1093 | 0.0079 | -0.017 | 140.4177
9.5 | 1.1635 | 0.00831 | -0.0167 | 140.012
10 | 1.2167 | 0.00885 | -0.0161 | 137.4802
11 | 1.3224 | 0.00987 | -0.015 | 133.9818
11.5 | 1.3745 | 0.01041 | -0.0144 | 132.0365
12 | 1.426 | 0.01097 | -0.0137 | 129.9909
12.5 | 1.4767 | 0.01159 | -0.0129 | 127.4116
13 | 1.5262 | 0.01227 | -0.0119 | 124.3847
13.5 | 1.5733 | 0.01314 | -0.0107 | 119.7336
14 | 1.6193 | 0.01403 | -0.0093 | 115.417
14.5 | 1.6614 | 0.01519 | -0.0074 | 109.3746
15 | 1.7034 | 0.0162 | -0.0055 | 105.1481
15.5 | 1.7422 | 0.01732 | -0.0033 | 100.5889
16 | 1.777 | 0.01852 | -0.0006 | 95.9503
16.5 | 1.8041 | 0.01986 | 0.0032 | 90.8409
17 | 1.8092 | 0.02125 | 0.0103 | 85.1388
17.5 | 1.8112 | 0.02346 | 0.0158 | 77.2038
18 | 1.8086 | 0.02678 | 0.0194 | 67.5355
18.5 | 1.8066 | 0.03104 | 0.0207 | 58.2023
19 | 1.7907 | 0.03775 | 0.0198 | 47.4358
19.5 | 1.7713 | 0.04589 | 0.017 | 38.5988
20 | 1.7505 | 0.05481 | 0.0131 | 31.9376

## 141. Re 18M Mach 0.25 (1)
BIGFOIL.COM POLAR EXPORT
RS001m05
RS001m05 |  |  |  | Cl Max: | 1.037 | at alpha= | 9.5 | deg
JavaFoil+Calcfoil stall+Eppler ext transition |  |  |  | L/D Max: | 164.367 | at alpha= | 8.5 | deg
Re: | 18000000 |  |  | Cd Min: | 0.00506 | at alpha= | 3 | deg
Mach: | 0.25 |  |  | Cl=0 at alpha= | -0.90164 | deg
|  |  |  | @ Cl=0.1, Cd= | 0.0055093
|  |  |  | @ Cl=0.4, Cd= | 0.08562
|  |  |  | @ Cl=0.6, Cd= | 0.08562
alpha (deg) | Cl | Cd | Cm | Cl/Cd
-14.5 | -0.206 | 0.09823 | -0.008 | -2.098
-14 | -0.286 | 0.08986 | -0.008 | -3.183
-13.5 | -0.359 | 0.07552 | -0.009 | -4.757
-13 | -0.427 | 0.06573 | -0.01 | -6.489
-12.5 | -0.496 | 0.05129 | -0.011 | -9.669
-12 | -0.551 | 0.04139 | -0.012 | -13.323
-11.5 | -0.616 | 0.02566 | -0.013 | -23.997
-11 | -0.678 | 0.01538 | -0.014 | -44.08
-10.5 | -0.725 | 0.01182 | -0.014 | -61.321
-10 | -0.751 | 0.0107 | -0.015 | -70.17
-9.5 | -0.761 | 0.00972 | -0.015 | -78.278
-9 | -0.76 | 0.00974 | -0.015 | -78.051
-8.5 | -0.75 | 0.00917 | -0.015 | -81.779
-8 | -0.731 | 0.0087 | -0.016 | -83.966
-7.5 | -0.704 | 0.0083 | -0.016 | -84.84
-7 | -0.67 | 0.00906 | -0.016 | -74.012
-6.5 | -0.631 | 0.00868 | -0.016 | -72.709
-6 | -0.586 | 0.00832 | -0.016 | -70.44
-5.5 | -0.537 | 0.00799 | -0.017 | -67.208
-5 | -0.485 | 0.00851 | -0.017 | -56.947
-4.5 | -0.43 | 0.00813 | -0.017 | -52.824
-4 | -0.372 | 0.00758 | -0.017 | -49.111
-3.5 | -0.314 | 0.00721 | -0.017 | -43.501
-3 | -0.254 | 0.00673 | -0.018 | -37.747
-2.5 | -0.194 | 0.00645 | -0.018 | -30.062
-2 | -0.133 | 0.00614 | -0.018 | -21.734
-1.5 | -0.073 | 0.00598 | -0.018 | -12.162
-1 | -0.012 | 0.00581 | -0.018 | -2.048
-0.5 | 0.049 | 0.00571 | -0.019 | 8.566
0 | 0.11 | 0.00547 | -0.019 | 20.083
0.5 | 0.171 | 0.00535 | -0.019 | 31.885
1 | 0.231 | 0.00524 | -0.019 | 44.123
1.5 | 0.292 | 0.00523 | -0.019 | 55.876
2 | 0.353 | 0.00521 | -0.02 | 67.67
2.5 | 0.413 | 0.00513 | -0.02 | 80.52
3 | 0.473 | 0.00506 | -0.02 | 93.506
3.5 | 0.533 | 0.00509 | -0.02 | 104.7
4 | 0.593 | 0.00512 | -0.02 | 115.903
4.5 | 0.652 | 0.00515 | -0.021 | 126.681
5 | 0.71 | 0.00523 | -0.021 | 135.714
5.5 | 0.765 | 0.00525 | -0.021 | 145.731
6 | 0.819 | 0.00541 | -0.021 | 151.188
6.5 | 0.869 | 0.00568 | -0.021 | 152.837
7 | 0.915 | 0.00583 | -0.022 | 156.899
7.5 | 0.958 | 0.00595 | -0.022 | 160.882
8 | 0.994 | 0.00611 | -0.022 | 162.83
8.5 | 1.019 | 0.0062 | -0.022 | 164.367
9 | 1.033 | 0.00641 | -0.022 | 161.243
9.5 | 1.037 | 0.00658 | -0.023 | 157.505
10 | 1.028 | 0.0069 | -0.023 | 148.946
10.5 | 1 | 0.01064 | -0.023 | 94.042
11 | 0.952 | 0.01371 | -0.023 | 69.431
11.5 | 0.883 | 0.01735 | -0.022 | 50.906
12 | 0.799 | 0.02465 | -0.022 | 32.437
12.5 | 0.718 | 0.03219 | -0.021 | 22.301
13 | 0.627 | 0.04479 | -0.02 | 13.994
13.5 | 0.535 | 0.05913 | -0.019 | 9.051
14 | 0.445 | 0.07306 | -0.018 | 6.089
14.5 | 0.354 | 0.08562 | -0.017 | 4.132

## 142. Re 18M Mach 0.25 (2)
BIGFOIL.COM POLAR EXPORT
RS001m05
RS001m05 |  |  |  | Cl Max: | 1.7006 | at alpha= | 14.5 | deg
XFOIL ncrit=9 |  |  |  | L/D Max: | 138.513 | at alpha= | 9 | deg
Re: | 18000000 |  |  | Cd Min: | 0.17131 | at alpha= | -19 | deg
Mach: | 0.25 |  |  | Cl=0 at alpha= | -0.87797 | deg
|  |  |  | @ Cl=0.1, Cd= | 0.00469
|  |  |  | @ Cl=0.4, Cd= | 0.0050911
|  |  |  | @ Cl=0.6, Cd= | 0.0054308
alpha (deg) | Cl | Cd | Cm | Cl/Cd
-19 | -0.9724 | 0.17131 | 0.0361 | -5.6763
-18.5 | -1.0526 | 0.14407 | 0.0174 | -7.3062
-18 | -1.1258 | 0.12473 | 0.0072 | -9.0259
-17.5 | -1.207 | 0.10589 | -0.0023 | -11.3986
-17 | -1.2638 | 0.09009 | -0.0111 | -14.0282
-16.5 | -1.3108 | 0.07567 | -0.0193 | -17.3226
-16 | -1.3498 | 0.06191 | -0.0275 | -21.8026
-15.5 | -1.3888 | 0.04709 | -0.0386 | -29.4925
-15 | -1.4204 | 0.03411 | -0.05 | -41.6417
-14.5 | -1.4365 | 0.02551 | -0.056 | -56.3113
-14 | -1.4617 | 0.0215 | -0.0472 | -67.986
-13.5 | -1.446 | 0.01784 | -0.0421 | -81.0538
-13 | -1.409 | 0.01533 | -0.0383 | -91.9113
-12.5 | -1.3607 | 0.01369 | -0.0354 | -99.3937
-12 | -1.3085 | 0.01239 | -0.0329 | -105.6094
-11.5 | -1.2539 | 0.01133 | -0.0308 | -110.6708
-11 | -1.1978 | 0.01048 | -0.0289 | -114.2939
-10.5 | -1.1414 | 0.00973 | -0.0271 | -117.3073
-10 | -1.0746 | 0.00901 | -0.0276 | -119.2675
-9.5 | -1.0169 | 0.00847 | -0.0262 | -120.059
-9 | -0.9605 | 0.00806 | -0.0247 | -119.1687
-8.5 | -0.9023 | 0.00767 | -0.0237 | -117.6402
-8 | -0.8435 | 0.00738 | -0.0228 | -114.2954
-7.5 | -0.7846 | 0.00716 | -0.0221 | -109.581
-7 | -0.7255 | 0.00689 | -0.0215 | -105.2975
-6.5 | -0.6662 | 0.0066 | -0.0211 | -100.9394
-5.5 | -0.5471 | 0.00614 | -0.0204 | -89.1042
-5 | -0.4875 | 0.00594 | -0.0201 | -82.0707
-4.5 | -0.428 | 0.00574 | -0.0199 | -74.5645
-4 | -0.3687 | 0.00552 | -0.0198 | -66.7935
-3.5 | -0.3097 | 0.00533 | -0.0196 | -58.1051
-3 | -0.2506 | 0.00518 | -0.0195 | -48.3784
-2.5 | -0.1916 | 0.00503 | -0.0194 | -38.0915
-2 | -0.1327 | 0.00486 | -0.0194 | -27.3045
-1.5 | -0.0737 | 0.00483 | -0.0194 | -15.2588
-1 | -0.0144 | 0.00478 | -0.0194 | -3.0126
-0.5 | 0.0446 | 0.00469 | -0.0195 | 9.5096
0 | 0.1039 | 0.00469 | -0.0195 | 22.1535
0.5 | 0.163 | 0.00476 | -0.0196 | 34.2437
1 | 0.222 | 0.00477 | -0.0196 | 46.5409
1.5 | 0.2813 | 0.00481 | -0.0197 | 58.4823
2 | 0.3401 | 0.00495 | -0.0196 | 68.7071
2.5 | 0.3991 | 0.00509 | -0.0196 | 78.4086
3 | 0.4583 | 0.00516 | -0.0196 | 88.8178
3.5 | 0.5173 | 0.00523 | -0.0196 | 98.9101
4 | 0.5758 | 0.00536 | -0.0194 | 107.4254
4.5 | 0.6339 | 0.00553 | -0.0192 | 114.6293
5 | 0.6928 | 0.00573 | -0.019 | 120.9075
5.5 | 0.7511 | 0.00602 | -0.0187 | 124.7674
6 | 0.8095 | 0.00628 | -0.0183 | 128.9013
6.5 | 0.8673 | 0.00666 | -0.0178 | 130.2252
7 | 0.9255 | 0.00697 | -0.0173 | 132.7834
7.5 | 0.9835 | 0.00728 | -0.0167 | 135.0962
8 | 1.041 | 0.00763 | -0.0159 | 136.4351
8.5 | 1.0976 | 0.00798 | -0.0149 | 137.5439
9 | 1.1552 | 0.00834 | -0.014 | 138.5132
9.5 | 1.2124 | 0.00889 | -0.0129 | 136.378
10 | 1.2694 | 0.00946 | -0.0118 | 134.186
10.5 | 1.3262 | 0.01006 | -0.0106 | 131.829
11 | 1.3825 | 0.0107 | -0.0092 | 129.2056
11.5 | 1.4377 | 0.01145 | -0.0076 | 125.5633
12 | 1.4912 | 0.01234 | -0.0057 | 120.8428
12.5 | 1.5428 | 0.01337 | -0.0034 | 115.3927
13 | 1.5921 | 0.01454 | -0.0009 | 109.4979
13.5 | 1.6355 | 0.01607 | 0.0025 | 101.7735
14 | 1.6748 | 0.0177 | 0.0062 | 94.6215
14.5 | 1.7006 | 0.01984 | 0.0114 | 85.7157
15 | 1.691 | 0.02222 | 0.021 | 76.1026
15.5 | 1.6759 | 0.02601 | 0.027 | 64.4329
16 | 1.6587 | 0.03189 | 0.0285 | 52.0132
16.5 | 1.6277 | 0.04125 | 0.0253 | 39.4594
17 | 1.6 | 0.05146 | 0.0204 | 31.0921
17.5 | 1.5529 | 0.06509 | 0.0126 | 23.8577
18 | 1.4886 | 0.0826 | 0.0016 | 18.0218
18.5 | 1.4286 | 0.10093 | -0.0104 | 14.1544
19 | 1.3388 | 0.12609 | -0.0278 | 10.6178
19.5 | 1.2761 | 0.1478 | -0.0431 | 8.634

## 143. Re 18M Mach 0.50 (1)
BIGFOIL.COM POLAR EXPORT
RS001m05
RS001m05 |  |  |  | Cl Max: | 1.145 | at alpha= | 20 | deg
JavaFoil+Calcfoil stall+Eppler ext transition |  |  |  | L/D Max: | 151.343 | at alpha= | 5.5 | deg
Re: | 18000000 |  |  | Cd Min: | 0.00521 | at alpha= | 2.5 | deg
Mach: | 0.5 |  |  | Cl=0 at alpha= | -0.90441 | deg
|  |  |  | @ Cl=0.1, Cd= | 0.0057537
|  |  |  | @ Cl=0.4, Cd= | 0.005301
|  |  |  | @ Cl=0.6, Cd= | 0.0052638
alpha (deg) | Cl | Cd | Cm | Cl/Cd
-20 | -1.017 | 0.18091 | -0.008 | -5.621
-19.5 | -0.99 | 0.17773 | -0.008 | -5.569
-19 | -0.962 | 0.17381 | -0.008 | -5.535
-18.5 | -0.94 | 0.15737 | -0.008 | -5.974
-18 | -0.912 | 0.1525 | -0.008 | -5.982
-17.5 | -0.886 | 0.1465 | -0.008 | -6.045
-17 | -0.859 | 0.14327 | -0.008 | -5.994
-16.5 | -0.832 | 0.13842 | -0.008 | -6.009
-16 | -0.809 | 0.12326 | -0.008 | -6.56
-15.5 | -0.781 | 0.11883 | -0.008 | -6.574
-15 | -0.757 | 0.10529 | -0.009 | -7.186
-14.5 | -0.735 | 0.09375 | -0.009 | -7.844
-14 | -0.711 | 0.08914 | -0.01 | -7.972
-13.5 | -0.689 | 0.07889 | -0.01 | -8.736
-13 | -0.682 | 0.05894 | -0.012 | -11.573
-12.5 | -0.684 | 0.0379 | -0.013 | -18.034
-12 | -0.598 | 0.07972 | -0.009 | -7.502
-11.5 | -0.589 | 0.05929 | -0.011 | -9.939
-11 | -0.605 | 0.02951 | -0.014 | -20.508
-10.5 | -0.516 | 0.07137 | -0.009 | -7.23
-10 | -0.525 | 0.03876 | -0.013 | -13.544
-9.5 | -0.549 | 0.01481 | -0.016 | -37.11
-9 | -0.535 | 0.01133 | -0.017 | -47.196
-8.5 | -0.476 | 0.01657 | -0.016 | -28.755
-8 | -0.473 | 0.01056 | -0.017 | -44.75
-7.5 | -0.441 | 0.00931 | -0.018 | -47.381
-7 | -0.328 | 0.04564 | -0.008 | -7.197
-6.5 | -0.545 | 0.00963 | -0.018 | -56.575
-6 | -0.592 | 0.00908 | -0.018 | -65.23
-5.5 | -0.571 | 0.00896 | -0.019 | -63.679
-5 | -0.528 | 0.00839 | -0.019 | -62.873
-4.5 | -0.474 | 0.00799 | -0.019 | -59.241
-4 | -0.413 | 0.00825 | -0.019 | -50.138
-3.5 | -0.349 | 0.00762 | -0.019 | -45.862
-3 | -0.283 | 0.00711 | -0.02 | -39.86
-2.5 | -0.217 | 0.0067 | -0.02 | -32.323
-2 | -0.149 | 0.00632 | -0.02 | -23.597
-1.5 | -0.081 | 0.00612 | -0.02 | -13.276
-1 | -0.013 | 0.00593 | -0.021 | -2.244
-0.5 | 0.055 | 0.0058 | -0.021 | 9.425
0 | 0.123 | 0.00573 | -0.021 | 21.432
0.5 | 0.191 | 0.00543 | -0.021 | 35.092
1 | 0.259 | 0.00533 | -0.021 | 48.546
1.5 | 0.326 | 0.00534 | -0.022 | 61.11
2 | 0.394 | 0.00531 | -0.022 | 74.197
2.5 | 0.461 | 0.00521 | -0.022 | 88.473
3 | 0.528 | 0.00528 | -0.022 | 100.079
3.5 | 0.595 | 0.00526 | -0.023 | 113.158
4 | 0.661 | 0.00531 | -0.023 | 124.58
4.5 | 0.726 | 0.00545 | -0.023 | 133.257
5 | 0.788 | 0.00552 | -0.023 | 142.673
5.5 | 0.845 | 0.00558 | -0.023 | 151.343
6 | 0.894 | 0.00611 | -0.024 | 146.421
6.5 | 0.931 | 0.0064 | -0.024 | 145.451
7 | 0.945 | 0.0067 | -0.024 | 141.145
7.5 | 0.907 | 0.00716 | -0.024 | 126.702
8 | 0.599 | 0.01198 | -0.024 | 50.041
8.5 | 0.605 | 0.01693 | -0.023 | 35.743
9 | 0.649 | 0.01513 | -0.024 | 42.882
9.5 | 0.604 | 0.0433 | -0.02 | 13.944
10 | 0.689 | 0.02154 | -0.024 | 31.99
10.5 | 0.653 | 0.05301 | -0.019 | 12.31
11 | 0.729 | 0.03088 | -0.023 | 23.598
11.5 | 0.699 | 0.06464 | -0.018 | 10.817
12 | 0.791 | 0.03236 | -0.023 | 24.439
12.5 | 0.786 | 0.05096 | -0.021 | 15.429
13 | 0.786 | 0.07271 | -0.019 | 10.805
13.5 | 0.801 | 0.08718 | -0.018 | 9.184
14 | 0.816 | 0.10411 | -0.016 | 7.841
14.5 | 0.846 | 0.10731 | -0.017 | 7.888
15 | 0.876 | 0.11187 | -0.017 | 7.831
15.5 | 0.897 | 0.13315 | -0.016 | 6.739
16 | 0.926 | 0.13686 | -0.017 | 6.765
16.5 | 0.954 | 0.1417 | -0.017 | 6.736
17 | 0.983 | 0.14685 | -0.018 | 6.696
17.5 | 1.008 | 0.16291 | -0.017 | 6.186
18 | 1.036 | 0.16715 | -0.018 | 6.199
18.5 | 1.064 | 0.17094 | -0.018 | 6.226
19 | 1.093 | 0.17631 | -0.019 | 6.197
19.5 | 1.12 | 0.18368 | -0.019 | 6.099
20 | 1.145 | 0.19798 | -0.019 | 5.785

## 144. Re 18M Mach 0.50 (2)
BIGFOIL.COM POLAR EXPORT
RS001m05
RS001m05 |  |  |  | Cl Max: | 1.238 | at alpha= | 8.5 | deg
XFOIL ncrit=9 |  |  |  | L/D Max: | 136.776 | at alpha= | 7 | deg
Re: | 18000000 |  |  | Cd Min: | 0.13042 | at alpha= | -12.5 | deg
Mach: | 0.5 |  |  | Cl=0 at alpha= | -0.87297 | deg
|  |  |  | @ Cl=0.1, Cd= | 0.0047573
|  |  |  | @ Cl=0.4, Cd= | 0.0050679
|  |  |  | @ Cl=0.6, Cd= | 0.0054627
alpha (deg) | Cl | Cd | Cm | Cl/Cd
-12.5 | -0.7016 | 0.13042 | 0.0198 | -5.3795
-12 | -0.7088 | 0.11945 | 0.015 | -5.9339
-11.5 | -0.7181 | 0.1085 | 0.0098 | -6.6184
-11 | -0.7278 | 0.09789 | 0.0045 | -7.4349
-10.5 | -0.7352 | 0.08747 | -0.0015 | -8.4052
-10 | -0.7409 | 0.07381 | -0.0141 | -10.0379
-9.5 | -0.7614 | 0.06279 | -0.02 | -12.1261
-9 | -0.7515 | 0.04409 | -0.0453 | -17.0447
-8.5 | -0.7787 | 0.03335 | -0.0547 | -23.3493
-8 | -0.8229 | 0.02772 | -0.0502 | -29.6861
-7.5 | -0.8431 | 0.02008 | -0.0453 | -41.9871
-7 | -0.8369 | 0.01213 | -0.0391 | -68.9942
-6.5 | -0.7873 | 0.00806 | -0.0336 | -97.6799
-6 | -0.7152 | 0.00704 | -0.0305 | -101.5909
-5.5 | -0.6416 | 0.00662 | -0.0284 | -96.9184
-5 | -0.5689 | 0.00632 | -0.0268 | -90.0158
-4.5 | -0.4974 | 0.00604 | -0.0255 | -82.351
-4 | -0.4268 | 0.0058 | -0.0245 | -73.5862
-3.5 | -0.3574 | 0.00555 | -0.0237 | -64.3964
-3 | -0.2888 | 0.00535 | -0.023 | -53.9813
-2.5 | -0.2206 | 0.00516 | -0.0225 | -42.7519
-2 | -0.153 | 0.00494 | -0.0221 | -30.9717
-1.5 | -0.0846 | 0.00489 | -0.0219 | -17.3006
-1 | -0.0172 | 0.00486 | -0.0217 | -3.5391
-0.5 | 0.0505 | 0.00475 | -0.0216 | 10.6316
0 | 0.1182 | 0.00476 | -0.0215 | 24.8319
0.5 | 0.1858 | 0.0048 | -0.0215 | 38.7083
1 | 0.2533 | 0.00484 | -0.0213 | 52.3347
1.5 | 0.321 | 0.00492 | -0.0212 | 65.2439
2 | 0.3889 | 0.00504 | -0.021 | 77.1627
2.5 | 0.4566 | 0.00521 | -0.0206 | 87.6392
3 | 0.525 | 0.00533 | -0.0202 | 98.4991
3.5 | 0.5938 | 0.00545 | -0.0197 | 108.9541
4 | 0.6624 | 0.00559 | -0.0189 | 118.4973
4.5 | 0.731 | 0.00587 | -0.0179 | 124.5315
5 | 0.8013 | 0.00613 | -0.0167 | 130.7178
5.5 | 0.872 | 0.00644 | -0.0153 | 135.4037
6 | 0.9416 | 0.00699 | -0.0134 | 134.7067
6.5 | 1.0132 | 0.00747 | -0.0112 | 135.6359
7 | 1.086 | 0.00794 | -0.0086 | 136.7758
7.5 | 1.1596 | 0.00852 | -0.0053 | 136.1033
8 | 1.2211 | 0.01055 | 0.001 | 115.7441
8.5 | 1.238 | 0.01556 | 0.0109 | 79.563
9 | 1.2248 | 0.02122 | 0.0204 | 57.7191
9.5 | 1.1829 | 0.02613 | 0.0296 | 45.2698
10 | 1.1472 | 0.03672 | 0.0231 | 31.2418
10.5 | 1.1257 | 0.05043 | 0.0099 | 22.322
11 | 1.0893 | 0.0628 | 0.0031 | 17.3455
11.5 | 1.0551 | 0.07339 | -0.0001 | 14.3766
12 | 1.027 | 0.08574 | -0.007 | 11.9781
12.5 | 1.0037 | 0.09843 | -0.0149 | 10.1971
13 | 0.9848 | 0.1114 | -0.0233 | 8.8402
13.5 | 0.9688 | 0.12476 | -0.0322 | 7.7653

## 145. Re 20M Mach 0.00 (1)
BIGFOIL.COM POLAR EXPORT
RS001m05
RS001m05 |  |  |  | Cl Max: | 1.08 | at alpha= | 10.5 | deg
JavaFoil+Calcfoil stall+Eppler ext transition |  |  |  | L/D Max: | 173.081 | at alpha= | 9 | deg
Re: | 20000000 |  |  | Cd Min: | 0.00502 | at alpha= | 3 | deg
Mach: | 0 |  |  | Cl=0 at alpha= | -0.89831 | deg
|  |  |  | @ Cl=0.1, Cd= | 0.0055522
|  |  |  | @ Cl=0.4, Cd= | 0.00509
|  |  |  | @ Cl=0.6, Cd= | 0.0050535
alpha (deg) | Cl | Cd | Cm | Cl/Cd
-16 | -0.54 | 0.09248 | -0.008 | -5.843
-15.5 | -0.571 | 0.07991 | -0.009 | -7.151
-15 | -0.599 | 0.07301 | -0.009 | -8.202
-14.5 | -0.633 | 0.06015 | -0.01 | -10.522
-14 | -0.666 | 0.04982 | -0.011 | -13.371
-13.5 | -0.71 | 0.03443 | -0.011 | -20.616
-13 | -0.752 | 0.02366 | -0.012 | -31.804
-12.5 | -0.793 | 0.01638 | -0.013 | -48.38
-12 | -0.819 | 0.01302 | -0.013 | -62.875
-11.5 | -0.835 | 0.01141 | -0.014 | -73.164
-11 | -0.841 | 0.01071 | -0.014 | -78.485
-10.5 | -0.838 | 0.00978 | -0.014 | -85.707
-10 | -0.829 | 0.00919 | -0.014 | -90.2
-9.5 | -0.814 | 0.00931 | -0.015 | -87.447
-9 | -0.794 | 0.00885 | -0.015 | -89.701
-8.5 | -0.768 | 0.00849 | -0.015 | -90.482
-8 | -0.738 | 0.00813 | -0.015 | -90.752
-7.5 | -0.703 | 0.00843 | -0.015 | -83.333
-7 | -0.663 | 0.00867 | -0.015 | -76.484
-6.5 | -0.62 | 0.00833 | -0.016 | -74.389
-6 | -0.573 | 0.00803 | -0.016 | -71.347
-5.5 | -0.523 | 0.00771 | -0.016 | -67.848
-5 | -0.471 | 0.0083 | -0.016 | -56.783
-4.5 | -0.417 | 0.00793 | -0.016 | -52.555
-4 | -0.361 | 0.0074 | -0.017 | -48.83
-3.5 | -0.304 | 0.00705 | -0.017 | -43.1
-3 | -0.246 | 0.00662 | -0.017 | -37.192
-2.5 | -0.188 | 0.00636 | -0.017 | -29.538
-2 | -0.129 | 0.00605 | -0.017 | -21.374
-1.5 | -0.07 | 0.00589 | -0.018 | -11.961
-1 | -0.012 | 0.00573 | -0.018 | -2.011
-0.5 | 0.047 | 0.00566 | -0.018 | 8.38
0 | 0.106 | 0.00554 | -0.018 | 19.201
0.5 | 0.165 | 0.00531 | -0.018 | 31.137
1 | 0.224 | 0.0052 | -0.019 | 43.056
1.5 | 0.283 | 0.0052 | -0.019 | 54.407
2 | 0.341 | 0.00515 | -0.019 | 66.302
2.5 | 0.4 | 0.00509 | -0.019 | 78.663
3 | 0.458 | 0.00502 | -0.019 | 91.32
3.5 | 0.517 | 0.00502 | -0.02 | 102.844
4 | 0.574 | 0.00504 | -0.02 | 113.898
4.5 | 0.632 | 0.00507 | -0.02 | 124.596
5 | 0.688 | 0.00525 | -0.02 | 131.182
5.5 | 0.743 | 0.00515 | -0.02 | 144.264
6 | 0.795 | 0.00531 | -0.021 | 149.837
6.5 | 0.846 | 0.00551 | -0.021 | 153.498
7 | 0.894 | 0.00562 | -0.021 | 159.171
7.5 | 0.939 | 0.00573 | -0.021 | 163.666
8 | 0.98 | 0.00582 | -0.021 | 168.44
8.5 | 1.013 | 0.00588 | -0.021 | 172.384
9 | 1.04 | 0.00601 | -0.022 | 173.081
9.5 | 1.06 | 0.00617 | -0.022 | 171.846
10 | 1.074 | 0.00634 | -0.022 | 169.228
10.5 | 1.08 | 0.00668 | -0.022 | 161.738
11 | 1.08 | 0.00701 | -0.022 | 154.074
11.5 | 1.067 | 0.01111 | -0.023 | 96.038
12 | 1.045 | 0.01311 | -0.022 | 79.678
12.5 | 1.011 | 0.01496 | -0.022 | 67.594
13 | 0.97 | 0.01838 | -0.022 | 52.746
13.5 | 0.922 | 0.02398 | -0.022 | 38.461
14 | 0.873 | 0.0317 | -0.021 | 27.536
14.5 | 0.828 | 0.03934 | -0.021 | 21.049
15 | 0.783 | 0.04835 | -0.02 | 16.192
15.5 | 0.738 | 0.05909 | -0.02 | 12.484

## 146. Re 20M Mach 0.00 (2)
BIGFOIL.COM POLAR EXPORT
RS001m05
RS001m05 |  |  |  | Cl Max: | 1.853 | at alpha= | 18.5 | deg
XFOIL ncrit=9 |  |  |  | L/D Max: | 142.868 | at alpha= | 9.5 | deg
Re: | 20000000 |  |  | Cd Min: | 0.04034 | at alpha= | 20 | deg
Mach: | 0 |  |  | Cl=0 at alpha= | -0.87874 | deg
|  |  |  | @ Cl=0.1, Cd= | 0.0046601
|  |  |  | @ Cl=0.4, Cd= | 0.005042
|  |  |  | @ Cl=0.6, Cd= | 0.0054195
alpha (deg) | Cl | Cd | Cm | Cl/Cd
-20 | -1.7866 | 0.03349 | -0.0431 | -53.3473
-19.5 | -1.7763 | 0.02882 | -0.0455 | -61.6343
-19 | -1.7624 | 0.02433 | -0.0482 | -72.4373
-18.5 | -1.773 | 0.0215 | -0.0426 | -82.4651
-18 | -1.7688 | 0.01993 | -0.036 | -88.7506
-17.5 | -1.7389 | 0.01863 | -0.0333 | -93.3387
-17 | -1.7039 | 0.01744 | -0.0311 | -97.7007
-16.5 | -1.6647 | 0.01639 | -0.0293 | -101.568
-16 | -1.6225 | 0.01545 | -0.0278 | -105.0162
-15.5 | -1.5783 | 0.01458 | -0.0266 | -108.251
-15 | -1.5327 | 0.01374 | -0.0255 | -111.5502
-14.5 | -1.4854 | 0.013 | -0.0245 | -114.2615
-14 | -1.4371 | 0.01228 | -0.0237 | -117.0277
-13.5 | -1.3879 | 0.01162 | -0.0229 | -119.4406
-13 | -1.3378 | 0.011 | -0.0222 | -121.6182
-12.5 | -1.287 | 0.01041 | -0.0216 | -123.6311
-12 | -1.2357 | 0.00986 | -0.021 | -125.3245
-11.5 | -1.184 | 0.00933 | -0.0204 | -126.9025
-11 | -1.132 | 0.00884 | -0.0198 | -128.0543
-10.5 | -1.0737 | 0.00836 | -0.0206 | -128.433
-10 | -1.018 | 0.0079 | -0.0207 | -128.8608
-9.5 | -0.9667 | 0.00764 | -0.0198 | -126.5314
-9 | -0.9129 | 0.00742 | -0.0194 | -123.0323
-8.5 | -0.8582 | 0.00719 | -0.0192 | -119.3602
-7.5 | -0.7482 | 0.00681 | -0.0188 | -109.8678
-7 | -0.6927 | 0.00655 | -0.0187 | -105.7557
-6 | -0.5803 | 0.00615 | -0.0186 | -94.3577
-5.5 | -0.524 | 0.00595 | -0.0186 | -88.0672
-5 | -0.4674 | 0.00577 | -0.0186 | -81.0052
-4.5 | -0.4107 | 0.00559 | -0.0186 | -73.4705
-4 | -0.3541 | 0.00541 | -0.0186 | -65.4529
-3 | -0.241 | 0.00512 | -0.0186 | -47.0703
-2.5 | -0.1843 | 0.00498 | -0.0186 | -37.008
-2 | -0.1278 | 0.00481 | -0.0187 | -26.5696
-1.5 | -0.0709 | 0.00482 | -0.0187 | -14.7095
-1 | -0.0138 | 0.00476 | -0.0188 | -2.8992
-0.5 | 0.0431 | 0.00468 | -0.0189 | 9.2094
0 | 0.1002 | 0.00466 | -0.019 | 21.5021
1 | 0.214 | 0.00474 | -0.0191 | 45.1477
1.5 | 0.271 | 0.00479 | -0.0192 | 56.5762
2 | 0.3277 | 0.0049 | -0.0193 | 66.8776
2.5 | 0.3844 | 0.00502 | -0.0193 | 76.5737
3 | 0.4412 | 0.0051 | -0.0194 | 86.5098
3.5 | 0.4978 | 0.00516 | -0.0194 | 96.4729
4 | 0.5539 | 0.00532 | -0.0194 | 104.1165
4.5 | 0.6095 | 0.00544 | -0.0194 | 112.0404
5 | 0.6655 | 0.0056 | -0.0194 | 118.8393
5.5 | 0.7211 | 0.00586 | -0.0193 | 123.0546
6 | 0.7767 | 0.00608 | -0.0192 | 127.7467
6.5 | 0.8315 | 0.0064 | -0.019 | 129.9219
7 | 0.8864 | 0.00669 | -0.0189 | 132.4963
7.5 | 0.9412 | 0.00696 | -0.0187 | 135.2299
8 | 0.9956 | 0.00722 | -0.0185 | 137.8947
8.5 | 1.0494 | 0.0075 | -0.0182 | 139.92
9.5 | 1.1558 | 0.00809 | -0.0174 | 142.8677
10 | 1.2086 | 0.00858 | -0.017 | 140.8625
10.5 | 1.261 | 0.00908 | -0.0166 | 138.8767
11 | 1.3133 | 0.00955 | -0.0162 | 137.5183
11.5 | 1.365 | 0.01005 | -0.0157 | 135.8209
12 | 1.416 | 0.01057 | -0.0152 | 133.964
12.5 | 1.4663 | 0.01114 | -0.0146 | 131.6248
13 | 1.5156 | 0.01175 | -0.0138 | 128.9872
13.5 | 1.5635 | 0.01247 | -0.013 | 125.3809
14 | 1.6101 | 0.01323 | -0.0119 | 121.7007
14.5 | 1.6527 | 0.0143 | -0.0104 | 115.5734
15 | 1.6961 | 0.01517 | -0.009 | 111.8062
15.5 | 1.7373 | 0.01611 | -0.0073 | 107.8399
16 | 1.7759 | 0.01711 | -0.0054 | 103.7931
16.5 | 1.8106 | 0.01821 | -0.003 | 99.4289
17 | 1.8403 | 0.0194 | 0.0001 | 94.8608
17.5 | 1.8464 | 0.02069 | 0.007 | 89.2412
18 | 1.8499 | 0.02261 | 0.0126 | 81.8178
18.5 | 1.853 | 0.02523 | 0.0163 | 73.4443
19 | 1.8492 | 0.02914 | 0.0185 | 63.4592
19.5 | 1.844 | 0.03415 | 0.0188 | 53.9971
20 | 1.836 | 0.04034 | 0.0173 | 45.5131

## 147. Re 20M Mach 0.10 (1)
BIGFOIL.COM POLAR EXPORT
RS001m05
RS001m05 |  |  |  | Cl Max: | 1.073 | at alpha= | 10.5 | deg
JavaFoil+Calcfoil stall+Eppler ext transition |  |  |  | L/D Max: | 171.779 | at alpha= | 9 | deg
Re: | 20000000 |  |  | Cd Min: | 0.00503 | at alpha= | 3 | deg
Mach: | 0.1 |  |  | Cl=0 at alpha= | -0.9 | deg
|  |  |  | @ Cl=0.1, Cd= | 0.0055542
|  |  |  | @ Cl=0.4, Cd= | 0.005092
|  |  |  | @ Cl=0.6, Cd= | 0.0050619
alpha (deg) | Cl | Cd | Cm | Cl/Cd
-15.5 | -0.522 | 0.08772 | -0.009 | -5.951
-15 | -0.555 | 0.07714 | -0.009 | -7.192
-14.5 | -0.588 | 0.06739 | -0.01 | -8.726
-14 | -0.621 | 0.05853 | -0.01 | -10.614
-13.5 | -0.665 | 0.0429 | -0.011 | -15.491
-13 | -0.712 | 0.02888 | -0.012 | -24.666
-12.5 | -0.759 | 0.01879 | -0.013 | -40.407
-12 | -0.792 | 0.01406 | -0.013 | -56.304
-11.5 | -0.814 | 0.01185 | -0.014 | -68.672
-11 | -0.826 | 0.01089 | -0.014 | -75.86
-10.5 | -0.827 | 0.00941 | -0.014 | -87.884
-10 | -0.821 | 0.00931 | -0.014 | -88.234
-9.5 | -0.809 | 0.00942 | -0.015 | -85.906
-9 | -0.791 | 0.00895 | -0.015 | -88.332
-8.5 | -0.767 | 0.00856 | -0.015 | -89.553
-8 | -0.738 | 0.0082 | -0.015 | -89.95
-7.5 | -0.704 | 0.00849 | -0.015 | -82.877
-7 | -0.665 | 0.00874 | -0.016 | -76.08
-6.5 | -0.622 | 0.00839 | -0.016 | -74.116
-6 | -0.575 | 0.00806 | -0.016 | -71.397
-5.5 | -0.525 | 0.00775 | -0.016 | -67.779
-5 | -0.473 | 0.00832 | -0.016 | -56.88
-4.5 | -0.419 | 0.00795 | -0.016 | -52.664
-4 | -0.363 | 0.00742 | -0.017 | -48.938
-3.5 | -0.305 | 0.00707 | -0.017 | -43.228
-3 | -0.247 | 0.00663 | -0.017 | -37.302
-2.5 | -0.189 | 0.00637 | -0.017 | -29.641
-2 | -0.13 | 0.00605 | -0.017 | -21.459
-1.5 | -0.071 | 0.00589 | -0.018 | -12.01
-1 | -0.012 | 0.00573 | -0.018 | -2.02
-0.5 | 0.048 | 0.00566 | -0.018 | 8.416
0 | 0.107 | 0.00554 | -0.018 | 19.293
0.5 | 0.166 | 0.00531 | -0.018 | 31.274
1 | 0.225 | 0.00521 | -0.019 | 43.254
1.5 | 0.284 | 0.0052 | -0.019 | 54.634
2 | 0.343 | 0.00515 | -0.019 | 66.586
2.5 | 0.402 | 0.00509 | -0.019 | 79.01
3 | 0.461 | 0.00503 | -0.019 | 91.681
3.5 | 0.519 | 0.00503 | -0.02 | 103.251
4 | 0.577 | 0.00505 | -0.02 | 114.323
4.5 | 0.635 | 0.00508 | -0.02 | 125.03
5 | 0.692 | 0.00526 | -0.02 | 131.564
5.5 | 0.746 | 0.00516 | -0.02 | 144.69
6 | 0.799 | 0.0053 | -0.021 | 150.878
6.5 | 0.849 | 0.00553 | -0.021 | 153.634
7 | 0.897 | 0.00564 | -0.021 | 159.046
7.5 | 0.942 | 0.00576 | -0.021 | 163.548
8 | 0.983 | 0.00585 | -0.021 | 167.92
8.5 | 1.015 | 0.00591 | -0.022 | 171.692
9 | 1.04 | 0.00606 | -0.022 | 171.779
9.5 | 1.059 | 0.00622 | -0.022 | 170.258
10 | 1.07 | 0.00636 | -0.022 | 168.209
10.5 | 1.073 | 0.00677 | -0.022 | 158.432
11 | 1.069 | 0.00713 | -0.023 | 149.962
11.5 | 1.05 | 0.01232 | -0.023 | 85.231
12 | 1.02 | 0.01372 | -0.022 | 74.316
12.5 | 0.98 | 0.01616 | -0.022 | 60.626
13 | 0.93 | 0.02078 | -0.022 | 44.77
13.5 | 0.876 | 0.02818 | -0.021 | 31.093
14 | 0.826 | 0.03591 | -0.021 | 23.01
14.5 | 0.778 | 0.04393 | -0.02 | 17.711
15 | 0.728 | 0.05493 | -0.02 | 13.247
15.5 | 0.684 | 0.06284 | -0.019 | 10.881

## 148. Re 20M Mach 0.10 (2)
BIGFOIL.COM POLAR EXPORT
RS001m05
RS001m05 |  |  |  | Cl Max: | 1.8296 | at alpha= | 17.5 | deg
XFOIL ncrit=9 |  |  |  | L/D Max: | 142.546 | at alpha= | 9.5 | deg
Re: | 20000000 |  |  | Cd Min: | 0.052 | at alpha= | -20 | deg
Mach: | 0.1 |  |  | Cl=0 at alpha= | -0.8785 | deg
|  |  |  | @ Cl=0.1, Cd= | 0.0046602
|  |  |  | @ Cl=0.4, Cd= | 0.0050463
|  |  |  | @ Cl=0.6, Cd= | 0.0054191
alpha (deg) | Cl | Cd | Cm | Cl/Cd
-20 | -1.6863 | 0.052 | -0.0339 | -32.4288
-19.5 | -1.7215 | 0.04013 | -0.0415 | -42.8981
-19 | -1.7351 | 0.03201 | -0.0463 | -54.2049
-18.5 | -1.7187 | 0.02641 | -0.0513 | -65.0776
-18 | -1.7355 | 0.02232 | -0.0473 | -77.7554
-17.5 | -1.7335 | 0.02076 | -0.0402 | -83.5019
-17 | -1.7092 | 0.01904 | -0.0366 | -89.7689
-16.5 | -1.6756 | 0.01759 | -0.0338 | -95.2587
-16 | -1.6361 | 0.01638 | -0.0317 | -99.884
-15.5 | -1.593 | 0.01533 | -0.03 | -103.9139
-15 | -1.5476 | 0.01437 | -0.0285 | -107.6966
-14.5 | -1.5001 | 0.01353 | -0.0272 | -110.8721
-14 | -1.4515 | 0.01273 | -0.0261 | -114.022
-13.5 | -1.4016 | 0.012 | -0.0251 | -116.8
-13 | -1.3509 | 0.01132 | -0.0241 | -119.3375
-12.5 | -1.2994 | 0.01069 | -0.0233 | -121.5529
-12 | -1.2474 | 0.01009 | -0.0225 | -123.6274
-11.5 | -1.1949 | 0.00952 | -0.0217 | -125.5147
-11 | -1.1422 | 0.009 | -0.021 | -126.9111
-10.5 | -1.0836 | 0.0085 | -0.0215 | -127.4824
-10 | -1.026 | 0.00808 | -0.0217 | -126.9802
-9.5 | -0.9746 | 0.00773 | -0.0206 | -126.0802
-9 | -0.9203 | 0.00749 | -0.0201 | -122.8705
-8.5 | -0.865 | 0.00724 | -0.0198 | -119.4751
-7.5 | -0.7538 | 0.00686 | -0.0193 | -109.8834
-7 | -0.6978 | 0.00659 | -0.0191 | -105.8877
-6.5 | -0.6411 | 0.00637 | -0.019 | -100.6436
-6 | -0.5843 | 0.00617 | -0.0189 | -94.7002
-5.5 | -0.5276 | 0.00596 | -0.0189 | -88.5235
-5 | -0.4705 | 0.00579 | -0.0188 | -81.2608
-4.5 | -0.4133 | 0.00561 | -0.0188 | -73.672
-4 | -0.3564 | 0.00542 | -0.0188 | -65.7565
-3.5 | -0.2995 | 0.00526 | -0.0187 | -56.9392
-3 | -0.2425 | 0.00513 | -0.0187 | -47.271
-2.5 | -0.1854 | 0.00499 | -0.0188 | -37.1543
-2 | -0.1286 | 0.00481 | -0.0188 | -26.736
-1.5 | -0.0713 | 0.00482 | -0.0188 | -14.7925
-1 | -0.0139 | 0.00476 | -0.0189 | -2.9202
-0.5 | 0.0433 | 0.00468 | -0.019 | 9.2521
0 | 0.1007 | 0.00466 | -0.0191 | 21.6094
0.5 | 0.158 | 0.00472 | -0.0191 | 33.4746
1 | 0.2153 | 0.00474 | -0.0192 | 45.4219
1.5 | 0.2726 | 0.00479 | -0.0193 | 56.9102
2 | 0.3296 | 0.0049 | -0.0193 | 67.2653
2.5 | 0.3867 | 0.00503 | -0.0194 | 76.8787
3 | 0.4439 | 0.0051 | -0.0194 | 87.0392
4 | 0.5574 | 0.00532 | -0.0195 | 104.7744
4.5 | 0.6133 | 0.00545 | -0.0194 | 112.5321
5 | 0.6697 | 0.00561 | -0.0193 | 119.3761
5.5 | 0.7257 | 0.00587 | -0.0192 | 123.6286
6 | 0.7817 | 0.00611 | -0.0191 | 127.9378
6.5 | 0.837 | 0.00644 | -0.0189 | 129.9689
7 | 0.8925 | 0.00672 | -0.0187 | 132.8125
7.5 | 0.9477 | 0.007 | -0.0185 | 135.3857
8 | 1.0026 | 0.00728 | -0.0182 | 137.7198
8.5 | 1.057 | 0.00757 | -0.0178 | 139.6301
9 | 1.1092 | 0.00783 | -0.0169 | 141.6603
9.5 | 1.1646 | 0.00817 | -0.0168 | 142.5459
10 | 1.2178 | 0.00871 | -0.0163 | 139.8163
11 | 1.324 | 0.00968 | -0.0152 | 136.7769
11.5 | 1.3763 | 0.0102 | -0.0146 | 134.9314
12.5 | 1.4787 | 0.01137 | -0.0132 | 130.0528
13 | 1.5284 | 0.01204 | -0.0122 | 126.9435
13.5 | 1.5755 | 0.01293 | -0.0109 | 121.8484
14.5 | 1.6657 | 0.01481 | -0.0079 | 112.4713
15 | 1.7086 | 0.01577 | -0.0062 | 108.345
15.5 | 1.7486 | 0.01684 | -0.0041 | 103.8361
16 | 1.7851 | 0.01798 | -0.0015 | 99.2825
16.5 | 1.816 | 0.01925 | 0.0017 | 94.3377
17 | 1.8265 | 0.02054 | 0.0083 | 88.9241
17.5 | 1.8296 | 0.02244 | 0.0143 | 81.533
18 | 1.8289 | 0.02532 | 0.0186 | 72.2314
18.5 | 1.8281 | 0.02909 | 0.0207 | 62.8429
19 | 1.8162 | 0.03493 | 0.0208 | 51.9954
19.5 | 1.8017 | 0.04214 | 0.0187 | 42.7551
20 | 1.7835 | 0.05043 | 0.0155 | 35.3659

## 149. Re 20M Mach 0.25 (1)
BIGFOIL.COM POLAR EXPORT
RS001m05
RS001m05 |  |  |  | Cl Max: | 1.037 | at alpha= | 9.5 | deg
JavaFoil+Calcfoil stall+Eppler ext transition |  |  |  | L/D Max: | 166.314 | at alpha= | 8.5 | deg
Re: | 20000000 |  |  | Cd Min: | 0.00506 | at alpha= | 3 | deg
Mach: | 0.25 |  |  | Cl=0 at alpha= | -0.90164 | deg
|  |  |  | @ Cl=0.1, Cd= | 0.0055797
|  |  |  | @ Cl=0.4, Cd= | 0.0834
|  |  |  | @ Cl=0.6, Cd= | 0.0834
alpha (deg) | Cl | Cd | Cm | Cl/Cd
-14.5 | -0.206 | 0.09734 | -0.008 | -2.119
-14 | -0.286 | 0.08953 | -0.008 | -3.196
-13.5 | -0.36 | 0.07346 | -0.009 | -4.906
-13 | -0.427 | 0.06491 | -0.01 | -6.583
-12.5 | -0.497 | 0.04997 | -0.011 | -9.951
-12 | -0.557 | 0.03739 | -0.012 | -14.9
-11.5 | -0.624 | 0.02194 | -0.013 | -28.462
-11 | -0.684 | 0.01405 | -0.014 | -48.687
-10.5 | -0.727 | 0.01152 | -0.014 | -63.082
-10 | -0.751 | 0.01051 | -0.015 | -71.488
-9.5 | -0.761 | 0.00952 | -0.015 | -79.952
-9 | -0.76 | 0.00956 | -0.015 | -79.504
-8.5 | -0.75 | 0.00902 | -0.015 | -83.093
-8 | -0.731 | 0.00858 | -0.016 | -85.148
-7.5 | -0.704 | 0.00818 | -0.016 | -86.044
-7 | -0.67 | 0.009 | -0.016 | -74.537
-6.5 | -0.631 | 0.00862 | -0.016 | -73.149
-6 | -0.586 | 0.00823 | -0.016 | -71.23
-5.5 | -0.537 | 0.00791 | -0.017 | -67.905
-5 | -0.485 | 0.00845 | -0.017 | -57.36
-4.5 | -0.43 | 0.00807 | -0.017 | -53.231
-4 | -0.372 | 0.00762 | -0.017 | -48.872
-3.5 | -0.314 | 0.00715 | -0.017 | -43.864
-3 | -0.254 | 0.00671 | -0.018 | -37.896
-2.5 | -0.194 | 0.00642 | -0.018 | -30.204
-2 | -0.133 | 0.00609 | -0.018 | -21.916
-1.5 | -0.073 | 0.00592 | -0.018 | -12.277
-1 | -0.012 | 0.00576 | -0.018 | -2.067
-0.5 | 0.049 | 0.00568 | -0.019 | 8.612
0 | 0.11 | 0.00556 | -0.019 | 19.753
0.5 | 0.171 | 0.00533 | -0.019 | 32.027
1 | 0.231 | 0.00522 | -0.019 | 44.3
1.5 | 0.292 | 0.00522 | -0.019 | 55.894
2 | 0.353 | 0.00517 | -0.02 | 68.168
2.5 | 0.413 | 0.00511 | -0.02 | 80.865
3 | 0.473 | 0.00506 | -0.02 | 93.6
3.5 | 0.533 | 0.00506 | -0.02 | 105.391
4 | 0.593 | 0.00509 | -0.02 | 116.571
4.5 | 0.652 | 0.00513 | -0.021 | 127.068
5 | 0.71 | 0.00518 | -0.021 | 137.019
5.5 | 0.765 | 0.00522 | -0.021 | 146.724
6 | 0.819 | 0.00546 | -0.021 | 149.864
6.5 | 0.869 | 0.00563 | -0.021 | 154.19
7 | 0.915 | 0.00579 | -0.022 | 158.218
7.5 | 0.958 | 0.00591 | -0.022 | 161.976
8 | 0.994 | 0.00604 | -0.022 | 164.736
8.5 | 1.019 | 0.00613 | -0.022 | 166.314
9 | 1.033 | 0.00632 | -0.022 | 163.453
9.5 | 1.037 | 0.00649 | -0.023 | 159.63
10 | 1.028 | 0.00681 | -0.023 | 150.955
10.5 | 1.002 | 0.01096 | -0.023 | 91.42
11 | 0.954 | 0.01342 | -0.023 | 71.086
11.5 | 0.887 | 0.01652 | -0.022 | 53.698
12 | 0.802 | 0.02368 | -0.022 | 33.889
12.5 | 0.719 | 0.03165 | -0.021 | 22.71
13 | 0.631 | 0.04188 | -0.02 | 15.07
13.5 | 0.538 | 0.05642 | -0.019 | 9.535
14 | 0.447 | 0.0706 | -0.018 | 6.328
14.5 | 0.355 | 0.0834 | -0.017 | 4.255

## 150. Re 20M Mach 0.25 (2)
BIGFOIL.COM POLAR EXPORT
RS001m05
RS001m05 |  |  |  | Cl Max: | 1.7067 | at alpha= | 14.5 | deg
XFOIL ncrit=9 |  |  |  | L/D Max: | 140 | at alpha= | 9 | deg
Re: | 20000000 |  |  | Cd Min: | 0.16055 | at alpha= | -19 | deg
Mach: | 0.25 |  |  | Cl=0 at alpha= | -0.87797 | deg
|  |  |  | @ Cl=0.1, Cd= | 0.004662
|  |  |  | @ Cl=0.4, Cd= | 0.0050508
|  |  |  | @ Cl=0.6, Cd= | 0.0054168
alpha (deg) | Cl | Cd | Cm | Cl/Cd
-19 | -1.019 | 0.16055 | 0.0284 | -6.3469
-18.5 | -1.113 | 0.13268 | 0.0092 | -8.3886
-18 | -1.1761 | 0.11817 | 0.004 | -9.9526
-17.5 | -1.2466 | 0.10029 | -0.0059 | -12.43
-17 | -1.2986 | 0.0853 | -0.0143 | -15.2239
-16.5 | -1.3416 | 0.07143 | -0.0222 | -18.782
-16 | -1.3775 | 0.05797 | -0.0306 | -23.7623
-15.5 | -1.4138 | 0.04348 | -0.042 | -32.5161
-15 | -1.4434 | 0.03157 | -0.0522 | -45.7206
-14.5 | -1.4623 | 0.02436 | -0.0544 | -60.0287
-14 | -1.4781 | 0.02029 | -0.0462 | -72.8487
-13.5 | -1.4563 | 0.0169 | -0.0413 | -86.1716
-13 | -1.4154 | 0.01465 | -0.0378 | -96.6143
-12.5 | -1.3652 | 0.01317 | -0.035 | -103.6598
-12 | -1.3118 | 0.01197 | -0.0327 | -109.5906
-11.5 | -1.2565 | 0.01099 | -0.0306 | -114.3312
-11 | -1.1999 | 0.01018 | -0.0287 | -117.8684
-10.5 | -1.1396 | 0.00944 | -0.0277 | -120.7203
-10 | -1.0741 | 0.00882 | -0.0278 | -121.78
-9 | -0.962 | 0.00801 | -0.0245 | -120.0999
-8.5 | -0.9035 | 0.0076 | -0.0235 | -118.8816
-8 | -0.8447 | 0.00731 | -0.0227 | -115.554
-7.5 | -0.7855 | 0.00708 | -0.022 | -110.9463
-7 | -0.7261 | 0.00681 | -0.0215 | -106.6226
-6.5 | -0.6667 | 0.0065 | -0.021 | -102.5692
-6 | -0.607 | 0.00628 | -0.0207 | -96.6561
-5.5 | -0.5475 | 0.00606 | -0.0203 | -90.3465
-5 | -0.4879 | 0.00586 | -0.0201 | -83.2594
-4.5 | -0.4283 | 0.00567 | -0.0199 | -75.5379
-4 | -0.369 | 0.00548 | -0.0197 | -67.3358
-3.5 | -0.31 | 0.00528 | -0.0196 | -58.7121
-3 | -0.2508 | 0.00517 | -0.0195 | -48.5106
-2.5 | -0.1918 | 0.00501 | -0.0194 | -38.2834
-2 | -0.133 | 0.00482 | -0.0194 | -27.5934
-1.5 | -0.0738 | 0.00483 | -0.0194 | -15.2795
-1 | -0.0144 | 0.00476 | -0.0194 | -3.0252
-0.5 | 0.0446 | 0.00469 | -0.0195 | 9.5096
0 | 0.104 | 0.00466 | -0.0195 | 22.3176
0.5 | 0.163 | 0.00474 | -0.0196 | 34.3882
1 | 0.2221 | 0.00476 | -0.0196 | 46.6597
1.5 | 0.2815 | 0.0048 | -0.0197 | 58.6458
2.5 | 0.3994 | 0.00505 | -0.0197 | 79.0891
3 | 0.4586 | 0.00513 | -0.0197 | 89.3957
3.5 | 0.5177 | 0.00522 | -0.0196 | 99.1762
4 | 0.5764 | 0.00536 | -0.0195 | 107.5373
4.5 | 0.6346 | 0.0055 | -0.0193 | 115.3818
5 | 0.6933 | 0.00569 | -0.0191 | 121.8453
5.5 | 0.7517 | 0.00597 | -0.0188 | 125.9129
6 | 0.8102 | 0.00623 | -0.0184 | 130.0482
6.5 | 0.8681 | 0.00659 | -0.0179 | 131.7299
7 | 0.9264 | 0.00691 | -0.0174 | 134.0666
7.5 | 0.9845 | 0.00722 | -0.0168 | 136.3573
8 | 1.0423 | 0.00757 | -0.0161 | 137.6882
8.5 | 1.0998 | 0.00792 | -0.0153 | 138.8636
9 | 1.1536 | 0.00824 | -0.0135 | 140
9.5 | 1.2137 | 0.00874 | -0.0131 | 138.8673
10.5 | 1.328 | 0.00985 | -0.0108 | 134.8223
11 | 1.3845 | 0.01048 | -0.0094 | 132.1088
11.5 | 1.4399 | 0.01122 | -0.0078 | 128.3333
12 | 1.4935 | 0.01212 | -0.0059 | 123.2261
12.5 | 1.5455 | 0.01314 | -0.0037 | 117.618
13 | 1.5951 | 0.01429 | -0.0012 | 111.6235
13.5 | 1.6387 | 0.01584 | 0.0022 | 103.4533
14 | 1.6789 | 0.01743 | 0.0058 | 96.3224
14.5 | 1.7067 | 0.0195 | 0.0109 | 87.5231
15 | 1.7014 | 0.02177 | 0.0201 | 78.1534
15.5 | 1.6863 | 0.02532 | 0.0268 | 66.5995
16 | 1.6733 | 0.03054 | 0.029 | 54.7904
16.5 | 1.6444 | 0.03932 | 0.0265 | 41.821
17 | 1.6194 | 0.04904 | 0.0221 | 33.022
17.5 | 1.5714 | 0.06249 | 0.0146 | 25.1464
18 | 1.4965 | 0.08131 | 0.0027 | 18.4049
18.5 | 1.4318 | 0.10035 | -0.0099 | 14.2681
19 | 1.3336 | 0.12704 | -0.0285 | 10.4975
19.5 | 1.2682 | 0.14942 | -0.0443 | 8.4875

## 151. Re 20M Mach 0.50 (1)
BIGFOIL.COM POLAR EXPORT
RS001m05
RS001m05 |  |  |  | Cl Max: | 1.145 | at alpha= | 20 | deg
JavaFoil+Calcfoil stall+Eppler ext transition |  |  |  | L/D Max: | 152.568 | at alpha= | 5.5 | deg
Re: | 20000000 |  |  | Cd Min: | 0.0052 | at alpha= | 2.5 | deg
Mach: | 0.5 |  |  | Cl=0 at alpha= | -0.90441 | deg
|  |  |  | @ Cl=0.1, Cd= | 0.0057038
|  |  |  | @ Cl=0.4, Cd= | 0.0052637
|  |  |  | @ Cl=0.6, Cd= | 0.0052245
alpha (deg) | Cl | Cd | Cm | Cl/Cd
-20 | -1.017 | 0.1851 | -0.008 | -5.494
-19.5 | -0.99 | 0.1807 | -0.008 | -5.477
-19 | -0.962 | 0.17808 | -0.008 | -5.404
-18.5 | -0.94 | 0.16136 | -0.008 | -5.823
-18 | -0.912 | 0.15659 | -0.008 | -5.822
-17.5 | -0.885 | 0.15048 | -0.008 | -5.884
-17 | -0.859 | 0.14662 | -0.008 | -5.856
-16.5 | -0.832 | 0.14197 | -0.008 | -5.859
-16 | -0.808 | 0.12759 | -0.008 | -6.332
-15.5 | -0.781 | 0.12348 | -0.008 | -6.321
-15 | -0.755 | 0.10994 | -0.008 | -6.87
-14.5 | -0.73 | 0.10174 | -0.009 | -7.176
-14 | -0.71 | 0.0894 | -0.01 | -7.947
-13.5 | -0.689 | 0.07953 | -0.01 | -8.66
-13 | -0.68 | 0.06062 | -0.012 | -11.217
-12.5 | -0.68 | 0.03978 | -0.013 | -17.096
-12 | -0.599 | 0.07877 | -0.009 | -7.6
-11.5 | -0.593 | 0.05627 | -0.012 | -10.537
-11 | -0.612 | 0.02651 | -0.014 | -23.067
-10.5 | -0.516 | 0.07073 | -0.009 | -7.3
-10 | -0.531 | 0.0353 | -0.014 | -15.027
-9.5 | -0.552 | 0.01403 | -0.016 | -39.381
-9 | -0.536 | 0.01108 | -0.017 | -48.367
-8.5 | -0.482 | 0.01495 | -0.016 | -32.213
-8 | -0.473 | 0.00921 | -0.017 | -51.382
-7.5 | -0.441 | 0.00971 | -0.018 | -45.442
-7 | -0.329 | 0.0447 | -0.009 | -7.371
-6.5 | -0.545 | 0.00954 | -0.018 | -57.111
-6 | -0.592 | 0.00898 | -0.018 | -65.953
-5.5 | -0.571 | 0.00887 | -0.019 | -64.367
-5 | -0.528 | 0.00828 | -0.019 | -63.71
-4.5 | -0.474 | 0.00792 | -0.019 | -59.795
-4 | -0.413 | 0.00818 | -0.019 | -50.579
-3.5 | -0.349 | 0.00755 | -0.019 | -46.259
-3 | -0.283 | 0.00714 | -0.02 | -39.696
-2.5 | -0.217 | 0.00666 | -0.02 | -32.506
-2 | -0.149 | 0.00639 | -0.02 | -23.315
-1.5 | -0.081 | 0.00606 | -0.02 | -13.406
-1 | -0.013 | 0.00587 | -0.021 | -2.264
-0.5 | 0.055 | 0.00577 | -0.021 | 9.484
0 | 0.123 | 0.00567 | -0.021 | 21.629
0.5 | 0.191 | 0.00541 | -0.021 | 35.24
1 | 0.259 | 0.0053 | -0.021 | 48.789
1.5 | 0.326 | 0.00532 | -0.022 | 61.387
2 | 0.394 | 0.00527 | -0.022 | 74.809
2.5 | 0.461 | 0.0052 | -0.022 | 88.739
3 | 0.528 | 0.00525 | -0.022 | 100.595
3.5 | 0.595 | 0.00522 | -0.023 | 113.995
4 | 0.661 | 0.00528 | -0.023 | 125.247
4.5 | 0.726 | 0.00539 | -0.023 | 134.596
5 | 0.788 | 0.00547 | -0.023 | 144.153
5.5 | 0.845 | 0.00554 | -0.023 | 152.568
6 | 0.894 | 0.00605 | -0.024 | 147.825
6.5 | 0.931 | 0.00634 | -0.024 | 146.967
7 | 0.945 | 0.00664 | -0.024 | 142.423
7.5 | 0.907 | 0.00705 | -0.024 | 128.552
8 | 0.6 | 0.01071 | -0.024 | 56.026
8.5 | 0.609 | 0.01604 | -0.024 | 37.941
9 | 0.65 | 0.01476 | -0.024 | 44.048
9.5 | 0.61 | 0.03981 | -0.02 | 15.323
10 | 0.693 | 0.02036 | -0.024 | 34.02
10.5 | 0.658 | 0.04984 | -0.02 | 13.196
11 | 0.732 | 0.0293 | -0.023 | 24.99
11.5 | 0.704 | 0.0613 | -0.019 | 11.484
12 | 0.768 | 0.04319 | -0.022 | 17.773
12.5 | 0.761 | 0.06663 | -0.019 | 11.425
13 | 0.773 | 0.0834 | -0.017 | 9.264
13.5 | 0.795 | 0.09374 | -0.017 | 8.481
14 | 0.815 | 0.10901 | -0.015 | 7.479
14.5 | 0.845 | 0.11267 | -0.016 | 7.498
15 | 0.874 | 0.11666 | -0.017 | 7.492
15.5 | 0.897 | 0.13962 | -0.016 | 6.424
16 | 0.925 | 0.14186 | -0.017 | 6.524
16.5 | 0.954 | 0.14603 | -0.017 | 6.534
17 | 0.983 | 0.15064 | -0.018 | 6.525
17.5 | 1.008 | 0.1665 | -0.017 | 6.053
18 | 1.036 | 0.17025 | -0.018 | 6.086
18.5 | 1.064 | 0.17368 | -0.018 | 6.127
19 | 1.093 | 0.17935 | -0.019 | 6.092
19.5 | 1.12 | 0.18634 | -0.019 | 6.012
20 | 1.145 | 0.20163 | -0.019 | 5.681

## 152. Re 20M Mach 0.50 (2)
BIGFOIL.COM POLAR EXPORT
RS001m05
RS001m05 |  |  |  | Cl Max: | 1.1618 | at alpha= | 7.5 | deg
XFOIL ncrit=9 |  |  |  | L/D Max: | 138.535 | at alpha= | 7 | deg
Re: | 20000000 |  |  | Cd Min: | 0.12962 | at alpha= | -12.5 | deg
Mach: | 0.5 |  |  | Cl=0 at alpha= | -0.8734 | deg
|  |  |  | @ Cl=0.1, Cd= | 0.0047508
|  |  |  | @ Cl=0.4, Cd= | 0.0050389
|  |  |  | @ Cl=0.6, Cd= | 0.005433
alpha (deg) | Cl | Cd | Cm | Cl/Cd
-12.5 | -0.7082 | 0.12962 | 0.0198 | -5.4637
-12 | -0.7149 | 0.11871 | 0.0149 | -6.0222
-11.5 | -0.7237 | 0.10789 | 0.0097 | -6.7078
-11 | -0.7322 | 0.09711 | 0.0038 | -7.5399
-10.5 | -0.7273 | 0.08409 | -0.0086 | -8.6491
-10 | -0.74 | 0.07205 | -0.0175 | -10.2706
-9.5 | -0.7392 | 0.05615 | -0.0364 | -13.1647
-9 | -0.7558 | 0.04384 | -0.0453 | -17.24
-8.5 | -0.7829 | 0.03315 | -0.0548 | -23.6169
-8 | -0.8268 | 0.02752 | -0.0501 | -30.0436
-7.5 | -0.8459 | 0.01983 | -0.0452 | -42.6576
-7 | -0.8387 | 0.01192 | -0.039 | -70.3607
-6 | -0.716 | 0.00692 | -0.0304 | -103.4682
-5.5 | -0.6422 | 0.00652 | -0.0284 | -98.4969
-5 | -0.5695 | 0.00623 | -0.0268 | -91.4125
-4.5 | -0.498 | 0.00596 | -0.0255 | -83.557
-4 | -0.4272 | 0.00573 | -0.0245 | -74.555
-3.5 | -0.3577 | 0.00551 | -0.0237 | -64.9183
-3 | -0.2891 | 0.00532 | -0.023 | -54.3421
-2.5 | -0.2208 | 0.00511 | -0.0225 | -43.2094
-2 | -0.153 | 0.00489 | -0.0221 | -31.2883
-1.5 | -0.0848 | 0.00486 | -0.0219 | -17.4486
0 | 0.1182 | 0.00474 | -0.0216 | 24.9367
0.5 | 0.1858 | 0.00479 | -0.0215 | 38.7891
1 | 0.2533 | 0.00482 | -0.0214 | 52.5519
1.5 | 0.3212 | 0.00489 | -0.0212 | 65.6851
2 | 0.3891 | 0.00501 | -0.021 | 77.6647
2.5 | 0.4569 | 0.00519 | -0.0207 | 88.0347
3 | 0.5255 | 0.00529 | -0.0203 | 99.3384
3.5 | 0.5944 | 0.00542 | -0.0197 | 109.6679
4 | 0.6632 | 0.00558 | -0.019 | 118.853
4.5 | 0.7318 | 0.00582 | -0.018 | 125.7388
5 | 0.8022 | 0.00606 | -0.0169 | 132.3762
5.5 | 0.8727 | 0.00641 | -0.0154 | 136.1466
6 | 0.9427 | 0.00691 | -0.0135 | 136.4255
6.5 | 1.0146 | 0.00737 | -0.0113 | 137.6662
7 | 1.0875 | 0.00785 | -0.0087 | 138.535
7.5 | 1.1618 | 0.0084 | -0.0055 | 138.3095