## index
index | Re | Mach | Datasource
1 | 50000 | 0 | JavaFoil+Calcfoil stall+Eppler ext transition
2 | 50000 | 0 | XFOIL ncrit=9
3 | 50000 | 0.1 | JavaFoil+Calcfoil stall+Eppler ext transition
4 | 50000 | 0.1 | XFOIL ncrit=9
5 | 50000 | 0.25 | JavaFoil+Calcfoil stall+Eppler ext transition
6 | 50000 | 0.25 | XFOIL ncrit=9
7 | 50000 | 0.5 | JavaFoil+Calcfoil stall+Eppler ext transition
8 | 50000 | 0.5 | XFOIL ncrit=9
9 | 100000 | 0 | JavaFoil+Calcfoil stall+Eppler ext transition
10 | 100000 | 0 | XFOIL ncrit=9
11 | 100000 | 0.1 | JavaFoil+Calcfoil stall+Eppler ext transition
12 | 100000 | 0.1 | XFOIL ncrit=9
13 | 100000 | 0.25 | JavaFoil+Calcfoil stall+Eppler ext transition
14 | 100000 | 0.25 | XFOIL ncrit=9
15 | 100000 | 0.5 | JavaFoil+Calcfoil stall+Eppler ext transition
16 | 100000 | 0.5 | XFOIL ncrit=9
17 | 250000 | 0 | JavaFoil+Calcfoil stall+Eppler ext transition
18 | 250000 | 0 | XFOIL ncrit=9
19 | 250000 | 0.1 | JavaFoil+Calcfoil stall+Eppler ext transition
20 | 250000 | 0.1 | XFOIL ncrit=9
21 | 250000 | 0.25 | JavaFoil+Calcfoil stall+Eppler ext transition
22 | 250000 | 0.25 | XFOIL ncrit=9
23 | 250000 | 0.5 | JavaFoil+Calcfoil stall+Eppler ext transition
24 | 250000 | 0.5 | XFOIL ncrit=9
25 | 500000 | 0 | JavaFoil+Calcfoil stall+Eppler ext transition
26 | 500000 | 0 | XFOIL ncrit=9
27 | 500000 | 0.1 | JavaFoil+Calcfoil stall+Eppler ext transition
28 | 500000 | 0.1 | XFOIL ncrit=9
29 | 500000 | 0.25 | JavaFoil+Calcfoil stall+Eppler ext transition
30 | 500000 | 0.25 | XFOIL ncrit=9
31 | 500000 | 0.5 | JavaFoil+Calcfoil stall+Eppler ext transition
32 | 500000 | 0.5 | XFOIL ncrit=9
33 | 750000 | 0 | JavaFoil+Calcfoil stall+Eppler ext transition
34 | 750000 | 0 | XFOIL ncrit=9
35 | 750000 | 0.1 | JavaFoil+Calcfoil stall+Eppler ext transition
36 | 750000 | 0.1 | XFOIL ncrit=9
37 | 750000 | 0.25 | JavaFoil+Calcfoil stall+Eppler ext transition
38 | 750000 | 0.25 | XFOIL ncrit=9
39 | 750000 | 0.5 | JavaFoil+Calcfoil stall+Eppler ext transition
40 | 750000 | 0.5 | XFOIL ncrit=9
41 | 1000000 | 0 | JavaFoil+Calcfoil stall+Eppler ext transition
42 | 1000000 | 0 | XFOIL ncrit=9
43 | 1000000 | 0.1 | JavaFoil+Calcfoil stall+Eppler ext transition
44 | 1000000 | 0.1 | XFOIL ncrit=9
45 | 1000000 | 0.25 | JavaFoil+Calcfoil stall+Eppler ext transition
46 | 1000000 | 0.25 | XFOIL ncrit=9
47 | 1000000 | 0.5 | JavaFoil+Calcfoil stall+Eppler ext transition
48 | 1000000 | 0.5 | XFOIL ncrit=9
49 | 2000000 | 0 | JavaFoil+Calcfoil stall+Eppler ext transition
50 | 2000000 | 0 | XFOIL ncrit=9
51 | 2000000 | 0.1 | JavaFoil+Calcfoil stall+Eppler ext transition
52 | 2000000 | 0.1 | XFOIL ncrit=9
53 | 2000000 | 0.25 | JavaFoil+Calcfoil stall+Eppler ext transition
54 | 2000000 | 0.25 | XFOIL ncrit=9
55 | 2000000 | 0.5 | JavaFoil+Calcfoil stall+Eppler ext transition
56 | 2000000 | 0.5 | XFOIL ncrit=9
57 | 3000000 | 0 | JavaFoil+Calcfoil stall+Eppler ext transition
58 | 3000000 | 0 | XFOIL ncrit=9
59 | 3000000 | 0.1 | JavaFoil+Calcfoil stall+Eppler ext transition
60 | 3000000 | 0.1 | XFOIL ncrit=9
61 | 3000000 | 0.25 | JavaFoil+Calcfoil stall+Eppler ext transition
62 | 3000000 | 0.25 | XFOIL ncrit=9
63 | 3000000 | 0.5 | JavaFoil+Calcfoil stall+Eppler ext transition
64 | 3000000 | 0.5 | XFOIL ncrit=9
65 | 4000000 | 0 | JavaFoil+Calcfoil stall+Eppler ext transition
66 | 4000000 | 0 | XFOIL ncrit=9
67 | 4000000 | 0.1 | JavaFoil+Calcfoil stall+Eppler ext transition
68 | 4000000 | 0.1 | XFOIL ncrit=9
69 | 4000000 | 0.25 | JavaFoil+Calcfoil stall+Eppler ext transition
70 | 4000000 | 0.25 | XFOIL ncrit=9
71 | 4000000 | 0.5 | JavaFoil+Calcfoil stall+Eppler ext transition
72 | 4000000 | 0.5 | XFOIL ncrit=9
73 | 5000000 | 0 | JavaFoil+Calcfoil stall+Eppler ext transition
74 | 5000000 | 0 | XFOIL ncrit=9
75 | 5000000 | 0.1 | JavaFoil+Calcfoil stall+Eppler ext transition
76 | 5000000 | 0.1 | XFOIL ncrit=9
77 | 5000000 | 0.25 | JavaFoil+Calcfoil stall+Eppler ext transition
78 | 5000000 | 0.25 | XFOIL ncrit=9
79 | 5000000 | 0.5 | JavaFoil+Calcfoil stall+Eppler ext transition
80 | 5000000 | 0.5 | XFOIL ncrit=9
81 | 6000000 | 0 | JavaFoil+Calcfoil stall+Eppler ext transition
82 | 6000000 | 0 | XFOIL ncrit=9
83 | 6000000 | 0.1 | JavaFoil+Calcfoil stall+Eppler ext transition
84 | 6000000 | 0.1 | XFOIL ncrit=9
85 | 6000000 | 0.25 | JavaFoil+Calcfoil stall+Eppler ext transition
86 | 6000000 | 0.25 | XFOIL ncrit=9
87 | 6000000 | 0.5 | JavaFoil+Calcfoil stall+Eppler ext transition
88 | 6000000 | 0.5 | XFOIL ncrit=9
89 | 7000000 | 0 | JavaFoil+Calcfoil stall+Eppler ext transition
90 | 7000000 | 0 | XFOIL ncrit=9
91 | 7000000 | 0.1 | JavaFoil+Calcfoil stall+Eppler ext transition
92 | 7000000 | 0.1 | XFOIL ncrit=9
93 | 7000000 | 0.25 | JavaFoil+Calcfoil stall+Eppler ext transition
94 | 7000000 | 0.25 | XFOIL ncrit=9
95 | 7000000 | 0.5 | JavaFoil+Calcfoil stall+Eppler ext transition
96 | 7000000 | 0.5 | XFOIL ncrit=9
97 | 8000000 | 0 | JavaFoil+Calcfoil stall+Eppler ext transition
98 | 8000000 | 0 | XFOIL ncrit=9
99 | 8000000 | 0.1 | JavaFoil+Calcfoil stall+Eppler ext transition
100 | 8000000 | 0.1 | XFOIL ncrit=9
101 | 8000000 | 0.25 | JavaFoil+Calcfoil stall+Eppler ext transition
102 | 8000000 | 0.25 | XFOIL ncrit=9
103 | 8000000 | 0.5 | JavaFoil+Calcfoil stall+Eppler ext transition
104 | 8000000 | 0.5 | XFOIL ncrit=9
105 | 10000000 | 0 | JavaFoil+Calcfoil stall+Eppler ext transition
106 | 10000000 | 0 | XFOIL ncrit=9
107 | 10000000 | 0.1 | JavaFoil+Calcfoil stall+Eppler ext transition
108 | 10000000 | 0.1 | XFOIL ncrit=9
109 | 10000000 | 0.25 | JavaFoil+Calcfoil stall+Eppler ext transition
110 | 10000000 | 0.25 | XFOIL ncrit=9
111 | 10000000 | 0.5 | JavaFoil+Calcfoil stall+Eppler ext transition
112 | 10000000 | 0.5 | XFOIL ncrit=9
113 | 12000000 | 0 | JavaFoil+Calcfoil stall+Eppler ext transition
114 | 12000000 | 0 | XFOIL ncrit=9
115 | 12000000 | 0.1 | JavaFoil+Calcfoil stall+Eppler ext transition
116 | 12000000 | 0.1 | XFOIL ncrit=9
117 | 12000000 | 0.25 | JavaFoil+Calcfoil stall+Eppler ext transition
118 | 12000000 | 0.25 | XFOIL ncrit=9
119 | 12000000 | 0.5 | JavaFoil+Calcfoil stall+Eppler ext transition
120 | 12000000 | 0.5 | XFOIL ncrit=9
121 | 14000000 | 0 | JavaFoil+Calcfoil stall+Eppler ext transition
122 | 14000000 | 0 | XFOIL ncrit=9
123 | 14000000 | 0.1 | JavaFoil+Calcfoil stall+Eppler ext transition
124 | 14000000 | 0.1 | XFOIL ncrit=9
125 | 14000000 | 0.25 | JavaFoil+Calcfoil stall+Eppler ext transition
126 | 14000000 | 0.25 | XFOIL ncrit=9
127 | 14000000 | 0.5 | JavaFoil+Calcfoil stall+Eppler ext transition
128 | 14000000 | 0.5 | XFOIL ncrit=9
129 | 16000000 | 0 | JavaFoil+Calcfoil stall+Eppler ext transition
130 | 16000000 | 0 | XFOIL ncrit=9
131 | 16000000 | 0.1 | JavaFoil+Calcfoil stall+Eppler ext transition
132 | 16000000 | 0.1 | XFOIL ncrit=9
133 | 16000000 | 0.25 | JavaFoil+Calcfoil stall+Eppler ext transition
134 | 16000000 | 0.25 | XFOIL ncrit=9
135 | 16000000 | 0.5 | JavaFoil+Calcfoil stall+Eppler ext transition
136 | 16000000 | 0.5 | XFOIL ncrit=9
137 | 18000000 | 0 | JavaFoil+Calcfoil stall+Eppler ext transition
138 | 18000000 | 0 | XFOIL ncrit=9
139 | 18000000 | 0.1 | JavaFoil+Calcfoil stall+Eppler ext transition
140 | 18000000 | 0.1 | XFOIL ncrit=9
141 | 18000000 | 0.25 | JavaFoil+Calcfoil stall+Eppler ext transition
142 | 18000000 | 0.25 | XFOIL ncrit=9
143 | 18000000 | 0.5 | JavaFoil+Calcfoil stall+Eppler ext transition
144 | 18000000 | 0.5 | XFOIL ncrit=9
145 | 20000000 | 0 | JavaFoil+Calcfoil stall+Eppler ext transition
146 | 20000000 | 0 | XFOIL ncrit=9
147 | 20000000 | 0.1 | JavaFoil+Calcfoil stall+Eppler ext transition
148 | 20000000 | 0.1 | XFOIL ncrit=9
149 | 20000000 | 0.25 | JavaFoil+Calcfoil stall+Eppler ext transition
150 | 20000000 | 0.25 | XFOIL ncrit=9
151 | 20000000 | 0.5 | JavaFoil+Calcfoil stall+Eppler ext transition
152 | 20000000 | 0.5 | XFOIL ncrit=9

## 1. Re 50k Mach 0.00 (1)
BIGFOIL.COM POLAR EXPORT
giiid
GIII BL86 |  |  |  | Cl Max: | 0.813 | at alpha= | 10.5 | deg
JavaFoil+Calcfoil stall+Eppler ext transition |  |  |  | L/D Max: | 29.713 | at alpha= | 4.5 | deg
Re: | 50000 |  |  | Cd Min: | 0.01527 | at alpha= | 0 | deg
Mach: | 0 |  |  | Cl=0 at alpha= | -0.27966 | deg
|  |  |  | @ Cl=0.1, Cd= | 0.015637
|  |  |  | @ Cl=0.4, Cd= | 0.016916
|  |  |  | @ Cl=0.6, Cd= | 0.048967
alpha (deg) | Cl | Cd | Cm | Cl/Cd
-15 | -0.497 | 0.28226 | 0.008 | -1.76
-14.5 | -0.521 | 0.25004 | 0.008 | -2.084
-14 | -0.545 | 0.23491 | 0.008 | -2.321
-13.5 | -0.569 | 0.21321 | 0.008 | -2.668
-13 | -0.592 | 0.19617 | 0.008 | -3.015
-12.5 | -0.612 | 0.17712 | 0.007 | -3.458
-12 | -0.631 | 0.16193 | 0.007 | -3.898
-11.5 | -0.647 | 0.14579 | 0.007 | -4.439
-11 | -0.66 | 0.1324 | 0.007 | -4.983
-10.5 | -0.668 | 0.11735 | 0.007 | -5.694
-10 | -0.672 | 0.10549 | 0.007 | -6.37
-9.5 | -0.671 | 0.09747 | 0.007 | -6.882
-9 | -0.664 | 0.08886 | 0.006 | -7.474
-8.5 | -0.652 | 0.08135 | 0.006 | -8.017
-8 | -0.635 | 0.0751 | 0.006 | -8.452
-7.5 | -0.612 | 0.06644 | 0.006 | -9.215
-7 | -0.584 | 0.06088 | 0.005 | -9.592
-6.5 | -0.549 | 0.05751 | 0.005 | -9.542
-6 | -0.511 | 0.05255 | 0.005 | -9.732
-5.5 | -0.472 | 0.04988 | 0.004 | -9.465
-5 | -0.431 | 0.04561 | 0.004 | -9.454
-4.5 | -0.389 | 0.04238 | 0.004 | -9.174
-4 | -0.345 | 0.04027 | 0.004 | -8.569
-3.5 | -0.3 | 0.03877 | 0.003 | -7.749
-3 | -0.255 | 0.03703 | 0.003 | -6.888
-2.5 | -0.258 | 0.01687 | 0.007 | -15.31
-2 | -0.201 | 0.01663 | 0.006 | -12.065
-1.5 | -0.143 | 0.01566 | 0.005 | -9.099
-1 | -0.084 | 0.01561 | 0.004 | -5.396
-0.5 | -0.026 | 0.0153 | 0.004 | -1.688
0 | 0.033 | 0.01527 | 0.003 | 2.161
0.5 | 0.092 | 0.01567 | 0.002 | 5.877
1 | 0.151 | 0.01543 | 0.001 | 9.797
1.5 | 0.21 | 0.01559 | 0 | 13.479
2 | 0.269 | 0.01579 | -0.001 | 17.044
2.5 | 0.328 | 0.01643 | -0.002 | 19.965
3 | 0.387 | 0.01675 | -0.002 | 23.083
3.5 | 0.434 | 0.01735 | -0.003 | 24.999
4 | 0.502 | 0.01819 | -0.004 | 27.614
4.5 | 0.559 | 0.01882 | -0.005 | 29.713
5 | 0.493 | 0.04177 | -0.002 | 11.796
5.5 | 0.536 | 0.04433 | -0.003 | 12.1
6 | 0.579 | 0.04699 | -0.003 | 12.32
6.5 | 0.62 | 0.05085 | -0.003 | 12.19
7 | 0.659 | 0.05482 | -0.003 | 12.026
7.5 | 0.697 | 0.05944 | -0.004 | 11.72
8 | 0.732 | 0.06436 | -0.004 | 11.372
8.5 | 0.76 | 0.06978 | -0.004 | 10.898
9 | 0.782 | 0.07661 | -0.005 | 10.21
9.5 | 0.798 | 0.08327 | -0.005 | 9.588
10 | 0.809 | 0.09242 | -0.005 | 8.75
10.5 | 0.813 | 0.10028 | -0.005 | 8.107
11 | 0.811 | 0.10802 | -0.006 | 7.511
11.5 | 0.804 | 0.12076 | -0.006 | 6.66
12 | 0.792 | 0.13323 | -0.006 | 5.943
12.5 | 0.775 | 0.14485 | -0.006 | 5.349
13 | 0.754 | 0.15708 | -0.006 | 4.8
13.5 | 0.73 | 0.17558 | -0.006 | 4.156
14 | 0.703 | 0.19522 | -0.007 | 3.602
14.5 | 0.675 | 0.21248 | -0.007 | 3.176
15 | 0.645 | 0.23024 | -0.007 | 2.803
15.5 | 0.615 | 0.258 | -0.007 | 2.385

## 2. Re 50k Mach 0.00 (2)
BIGFOIL.COM POLAR EXPORT
giiid
GIII BL86 |  |  |  | Cl Max: | 0.8861 | at alpha= | 9 | deg
XFOIL ncrit=9 |  |  |  | L/D Max: | 30.9851 | at alpha= | 6 | deg
Re: | 50000 |  |  | Cd Min: | 0.26602 | at alpha= | -19.5 | deg
Mach: | 0 |  |  | Cl=0 at alpha= | 0.86818 | deg
|  |  |  | @ Cl=0.1, Cd= | 0.023579
|  |  |  | @ Cl=0.4, Cd= | 0.028136
|  |  |  | @ Cl=0.6, Cd= | 0.026836
alpha (deg) | Cl | Cd | Cm | Cl/Cd
-20 | -0.8287 | 0.26157 | 0.0758 | -3.1682
-19.5 | -0.8262 | 0.26602 | 0.068 | -3.1058
-19 | -0.7925 | 0.24601 | 0.069 | -3.2214
-18.5 | -0.7771 | 0.24071 | 0.0644 | -3.2284
-18 | -0.7741 | 0.24221 | 0.0571 | -3.196
-17.5 | -0.7442 | 0.22691 | 0.0568 | -3.2797
-17 | -0.7286 | 0.22081 | 0.0529 | -3.2997
-16.5 | -0.7307 | 0.22181 | 0.0458 | -3.2943
-16 | -0.6975 | 0.20691 | 0.046 | -3.371
-15.5 | -0.6917 | 0.20336 | 0.0408 | -3.4014
-15 | -0.6698 | 0.19345 | 0.0392 | -3.4624
-14.5 | -0.6714 | 0.19092 | 0.0338 | -3.5167
-14 | -0.6448 | 0.1799 | 0.0331 | -3.5842
-13.5 | -0.6479 | 0.17542 | 0.0281 | -3.6934
-13 | -0.63 | 0.16707 | 0.0267 | -3.7709
-12.5 | -0.6139 | 0.15845 | 0.0251 | -3.8744
-12 | -0.6106 | 0.15153 | 0.022 | -4.0296
-11 | -0.5932 | 0.13654 | 0.0187 | -4.3445
-10.5 | -0.5855 | 0.12924 | 0.0174 | -4.5303
-10 | -0.5934 | 0.12298 | 0.0148 | -4.8252
-9.5 | -0.576 | 0.11425 | 0.015 | -5.0416
-9 | -0.5876 | 0.10794 | 0.0132 | -5.4438
-8.5 | -0.5624 | 0.09971 | 0.0155 | -5.6404
-8 | -0.5554 | 0.09327 | 0.0178 | -5.9548
-7 | -0.6262 | 0.06516 | -0.0146 | -9.6102
-6.5 | -0.6161 | 0.05074 | -0.0175 | -12.1423
-6 | -0.59 | 0.04333 | -0.0145 | -13.6164
-5.5 | -0.5576 | 0.03673 | -0.0108 | -15.1811
-5 | -0.5199 | 0.03181 | -0.0074 | -16.3439
-4.5 | -0.4754 | 0.02763 | -0.0043 | -17.2059
-4 | -0.4249 | 0.02382 | -0.0023 | -17.838
-3.5 | -0.1345 | 0.02073 | -0.0288 | -6.4882
-3 | -0.0963 | 0.01989 | -0.0284 | -4.8416
-2.5 | -0.0612 | 0.0193 | -0.0272 | -3.171
-2 | -0.0359 | 0.01899 | -0.0242 | -1.8905
-1.5 | -0.0307 | 0.01904 | -0.0178 | -1.6124
-1 | -0.0343 | 0.01923 | -0.01 | -1.7837
-0.5 | -0.0355 | 0.01945 | -0.0025 | -1.8252
0 | -0.0299 | 0.01976 | 0.0038 | -1.5132
0.5 | -0.0162 | 0.02022 | 0.0086 | -0.80119
1 | 0.0058 | 0.02087 | 0.0118 | 0.27791
1.5 | 0.0335 | 0.02173 | 0.0138 | 1.5416
2 | 0.0642 | 0.02279 | 0.0149 | 2.817
2.5 | 0.1595 | 0.02489 | 0.0037 | 6.4082
3 | 0.2822 | 0.02692 | -0.0111 | 10.4829
3.5 | 0.3953 | 0.02814 | -0.022 | 14.0476
4 | 0.5204 | 0.02803 | -0.0312 | 18.5658
4.5 | 0.5957 | 0.02699 | -0.0289 | 22.0711
5 | 0.6511 | 0.02501 | -0.0212 | 26.0336
5.5 | 0.696 | 0.02341 | -0.0122 | 29.7309
6 | 0.7266 | 0.02345 | -0.0038 | 30.9851
6.5 | 0.7447 | 0.02639 | 0.0036 | 28.219
7 | 0.7729 | 0.03104 | 0.0086 | 24.9001
7.5 | 0.8174 | 0.03588 | 0.0112 | 22.7815
8 | 0.8579 | 0.04215 | 0.0138 | 20.3535
8.5 | 0.8831 | 0.04864 | 0.0172 | 18.1558
9 | 0.8861 | 0.05765 | 0.0207 | 15.3703
9.5 | 0.8636 | 0.0679 | 0.023 | 12.7187
10 | 0.842 | 0.07788 | 0.0234 | 10.8115
10.5 | 0.7535 | 0.09495 | 0.0113 | 7.9358
11 | 0.6643 | 0.12908 | -0.0207 | 5.1464
11.5 | 0.6875 | 0.13946 | -0.0212 | 4.9297
12 | 0.6833 | 0.14671 | -0.0233 | 4.6575
12.5 | 0.6867 | 0.15434 | -0.0252 | 4.4493
13 | 0.7085 | 0.16424 | -0.0258 | 4.3138
13.5 | 0.7015 | 0.16944 | -0.0292 | 4.1401
14 | 0.7027 | 0.17581 | -0.0323 | 3.9969

## 3. Re 50k Mach 0.10 (1)
BIGFOIL.COM POLAR EXPORT
giiid
GIII BL86 |  |  |  | Cl Max: | 0.807 | at alpha= | 10.5 | deg
JavaFoil+Calcfoil stall+Eppler ext transition |  |  |  | L/D Max: | 29.793 | at alpha= | 4.5 | deg
Re: | 50000 |  |  | Cd Min: | 0.01529 | at alpha= | 0 | deg
Mach: | 0.1 |  |  | Cl=0 at alpha= | -0.27966 | deg
|  |  |  | @ Cl=0.1, Cd= | 0.015361
|  |  |  | @ Cl=0.4, Cd= | 0.016948
|  |  |  | @ Cl=0.6, Cd= | 0.27757
alpha (deg) | Cl | Cd | Cm | Cl/Cd
-14.5 | -0.479 | 0.27758 | 0.008 | -1.726
-14 | -0.506 | 0.25449 | 0.008 | -1.99
-13.5 | -0.534 | 0.22945 | 0.008 | -2.326
-13 | -0.56 | 0.21062 | 0.008 | -2.659
-12.5 | -0.585 | 0.18939 | 0.007 | -3.087
-12 | -0.607 | 0.16885 | 0.007 | -3.597
-11.5 | -0.627 | 0.15232 | 0.007 | -4.118
-11 | -0.643 | 0.13637 | 0.007 | -4.719
-10.5 | -0.655 | 0.12354 | 0.007 | -5.306
-10 | -0.662 | 0.11016 | 0.007 | -6.014
-9.5 | -0.664 | 0.09687 | 0.007 | -6.855
-9 | -0.66 | 0.09178 | 0.006 | -7.19
-8.5 | -0.65 | 0.08285 | 0.006 | -7.844
-8 | -0.634 | 0.07612 | 0.006 | -8.328
-7.5 | -0.613 | 0.06842 | 0.006 | -8.953
-7 | -0.585 | 0.06166 | 0.005 | -9.488
-6.5 | -0.55 | 0.0581 | 0.005 | -9.47
-6 | -0.513 | 0.0529 | 0.005 | -9.699
-5.5 | -0.474 | 0.05026 | 0.004 | -9.427
-5 | -0.433 | 0.04582 | 0.004 | -9.449
-4.5 | -0.39 | 0.04251 | 0.004 | -9.186
-4 | -0.347 | 0.04036 | 0.004 | -8.59
-3.5 | -0.302 | 0.0387 | 0.003 | -7.8
-3 | -0.256 | 0.03708 | 0.003 | -6.911
-2.5 | -0.26 | 0.01687 | 0.007 | -15.388
-2 | -0.202 | 0.01663 | 0.006 | -12.128
-1.5 | -0.143 | 0.0157 | 0.005 | -9.125
-1 | -0.085 | 0.01564 | 0.004 | -5.415
-0.5 | -0.026 | 0.01531 | 0.004 | -1.695
0 | 0.033 | 0.01529 | 0.003 | 2.17
0.5 | 0.093 | 0.01535 | 0.002 | 6.028
1 | 0.152 | 0.01544 | 0.001 | 9.836
1.5 | 0.211 | 0.01562 | 0 | 13.52
2 | 0.271 | 0.01581 | -0.001 | 17.108
2.5 | 0.33 | 0.01647 | -0.002 | 20.026
3 | 0.389 | 0.01679 | -0.002 | 23.143
3.5 | 0.435 | 0.01745 | -0.003 | 24.919
4 | 0.505 | 0.01827 | -0.004 | 27.637
4.5 | 0.562 | 0.01886 | -0.005 | 29.793
5 | 0.495 | 0.04175 | -0.002 | 11.859
5.5 | 0.539 | 0.04447 | -0.003 | 12.117
6 | 0.581 | 0.04717 | -0.003 | 12.327
6.5 | 0.622 | 0.05109 | -0.003 | 12.183
7 | 0.662 | 0.05467 | -0.003 | 12.103
7.5 | 0.699 | 0.05985 | -0.004 | 11.677
8 | 0.734 | 0.06502 | -0.004 | 11.286
8.5 | 0.762 | 0.07075 | -0.004 | 10.766
9 | 0.782 | 0.07798 | -0.005 | 10.031
9.5 | 0.797 | 0.0848 | -0.005 | 9.396
10 | 0.805 | 0.09178 | -0.005 | 8.771
10.5 | 0.807 | 0.10273 | -0.005 | 7.854
11 | 0.802 | 0.11183 | -0.006 | 7.175
11.5 | 0.792 | 0.12308 | -0.006 | 6.432
12 | 0.775 | 0.13608 | -0.006 | 5.698
12.5 | 0.754 | 0.14976 | -0.006 | 5.037
13 | 0.729 | 0.16221 | -0.006 | 4.495
13.5 | 0.701 | 0.18542 | -0.006 | 3.779
14 | 0.67 | 0.20234 | -0.006 | 3.31
14.5 | 0.637 | 0.22629 | -0.007 | 2.816
15 | 0.604 | 0.24632 | -0.007 | 2.451
15.5 | 0.57 | 0.27757 | -0.007 | 2.053

## 4. Re 50k Mach 0.10 (2)
BIGFOIL.COM POLAR EXPORT
giiid
GIII BL86 |  |  |  | Cl Max: | 0.8813 | at alpha= | 8.5 | deg
XFOIL ncrit=9 |  |  |  | L/D Max: | 30.8122 | at alpha= | 6 | deg
Re: | 50000 |  |  | Cd Min: | 0.26329 | at alpha= | -20 | deg
Mach: | 0.1 |  |  | Cl=0 at alpha= | 0.88356 | deg
|  |  |  | @ Cl=0.1, Cd= | 0.023658
|  |  |  | @ Cl=0.4, Cd= | 0.028112
|  |  |  | @ Cl=0.6, Cd= | 0.026783
alpha (deg) | Cl | Cd | Cm | Cl/Cd
-20 | -0.8323 | 0.26329 | 0.076 | -3.1612
-19.5 | -0.8176 | 0.25727 | 0.0712 | -3.178
-19 | -0.7947 | 0.24672 | 0.0695 | -3.2211
-18.5 | -0.7798 | 0.24187 | 0.0646 | -3.224
-18 | -0.7781 | 0.24416 | 0.0571 | -3.1868
-17.5 | -0.7455 | 0.22742 | 0.0572 | -3.2781
-17 | -0.7308 | 0.22173 | 0.0531 | -3.2959
-16.5 | -0.7346 | 0.22355 | 0.0458 | -3.2861
-16 | -0.6985 | 0.20743 | 0.0463 | -3.3674
-15.5 | -0.6949 | 0.20474 | 0.0406 | -3.3941
-15 | -0.6701 | 0.19389 | 0.0395 | -3.4561
-14.5 | -0.6748 | 0.19225 | 0.0336 | -3.51
-14 | -0.6456 | 0.18051 | 0.0332 | -3.5765
-13.5 | -0.6403 | 0.17424 | 0.0294 | -3.6748
-13 | -0.6329 | 0.16812 | 0.0264 | -3.7646
-12.5 | -0.6135 | 0.15893 | 0.0252 | -3.8602
-12 | -0.607 | 0.15165 | 0.0225 | -4.0026
-11.5 | -0.6018 | 0.14451 | 0.0201 | -4.1644
-11 | -0.59 | 0.13686 | 0.0191 | -4.311
-10.5 | -0.5862 | 0.12986 | 0.0173 | -4.5141
-10 | -0.5974 | 0.1239 | 0.0143 | -4.8216
-9.5 | -0.5725 | 0.11458 | 0.0153 | -4.9965
-9 | -0.5756 | 0.10761 | 0.0141 | -5.3489
-8.5 | -0.56 | 0.10018 | 0.0156 | -5.5899
-8 | -0.5602 | 0.09406 | 0.0176 | -5.9558
-7 | -0.6253 | 0.06669 | -0.0136 | -9.3762
-6.5 | -0.6166 | 0.05135 | -0.0179 | -12.0078
-6 | -0.5912 | 0.04387 | -0.0149 | -13.4762
-5.5 | -0.5598 | 0.03721 | -0.0112 | -15.0443
-5 | -0.5229 | 0.03218 | -0.0076 | -16.2492
-4.5 | -0.4788 | 0.02797 | -0.0045 | -17.1183
-4 | -0.4286 | 0.02412 | -0.0024 | -17.7695
-3.5 | -0.1342 | 0.02081 | -0.0291 | -6.4488
-3 | -0.0959 | 0.01996 | -0.0287 | -4.8046
-2.5 | -0.0609 | 0.01936 | -0.0274 | -3.1457
-2 | -0.0361 | 0.01907 | -0.0244 | -1.893
-1.5 | -0.0314 | 0.01912 | -0.0179 | -1.6423
-1 | -0.035 | 0.01931 | -0.01 | -1.8125
-0.5 | -0.0361 | 0.01953 | -0.0025 | -1.8484
0 | -0.0304 | 0.01984 | 0.0038 | -1.5323
0.5 | -0.0168 | 0.0203 | 0.0086 | -0.82759
1 | 0.0051 | 0.02096 | 0.0119 | 0.24332
1.5 | 0.0328 | 0.02182 | 0.0139 | 1.5032
2 | 0.0636 | 0.02288 | 0.0151 | 2.7797
2.5 | 0.1674 | 0.0251 | 0.0023 | 6.6693
3 | 0.288 | 0.02706 | -0.0119 | 10.643
3.5 | 0.4083 | 0.02819 | -0.0238 | 14.4839
4 | 0.5268 | 0.02803 | -0.0315 | 18.7941
4.5 | 0.6043 | 0.02671 | -0.0288 | 22.6245
5 | 0.6565 | 0.02475 | -0.0205 | 26.5253
5.5 | 0.6988 | 0.02348 | -0.0115 | 29.7615
6 | 0.7284 | 0.02364 | -0.0031 | 30.8122
6.5 | 0.7458 | 0.02694 | 0.0044 | 27.6837
7 | 0.7769 | 0.03151 | 0.0091 | 24.6557
7.5 | 0.8208 | 0.0365 | 0.0118 | 22.4877
8 | 0.8598 | 0.04293 | 0.0145 | 20.028
8.5 | 0.8813 | 0.04966 | 0.018 | 17.7467
9 | 0.8812 | 0.0587 | 0.0215 | 15.0119
9.5 | 0.8564 | 0.06879 | 0.0234 | 12.4495
10 | 0.83 | 0.07859 | 0.0237 | 10.5611
10.5 | 0.7476 | 0.0965 | 0.0103 | 7.7472
11 | 0.7295 | 0.11295 | 0.0015 | 6.4586
11.5 | 0.688 | 0.14007 | -0.0211 | 4.9118
12 | 0.6847 | 0.14741 | -0.0232 | 4.6449
12.5 | 0.6885 | 0.15509 | -0.0251 | 4.4394
13 | 0.7107 | 0.16509 | -0.0257 | 4.3049
13.5 | 0.6987 | 0.16952 | -0.0296 | 4.1216

## 5. Re 50k Mach 0.25 (1)
BIGFOIL.COM POLAR EXPORT
giiid
GIII BL86 |  |  |  | Cl Max: | 0.779 | at alpha= | 9.5 | deg
JavaFoil+Calcfoil stall+Eppler ext transition |  |  |  | L/D Max: | 30.029 | at alpha= | 4.5 | deg
Re: | 50000 |  |  | Cd Min: | 0.01537 | at alpha= | 0 | deg
Mach: | 0.25 |  |  | Cl=0 at alpha= | -0.27869 | deg
|  |  |  | @ Cl=0.1, Cd= | 0.015922
|  |  |  | @ Cl=0.4, Cd= | 0.56932
|  |  |  | @ Cl=0.6, Cd= | 0.56932
alpha (deg) | Cl | Cd | Cm | Cl/Cd
-13.5 | -0.169 | 0.78832 | 0.008 | -0.215
-13 | -0.256 | 0.48873 | 0.008 | -0.524
-12.5 | -0.326 | 0.34721 | 0.007 | -0.94
-12 | -0.39 | 0.27458 | 0.007 | -1.419
-11.5 | -0.447 | 0.21862 | 0.007 | -2.046
-11 | -0.499 | 0.1896 | 0.007 | -2.63
-10.5 | -0.543 | 0.15976 | 0.007 | -3.396
-10 | -0.578 | 0.134 | 0.007 | -4.313
-9.5 | -0.604 | 0.11595 | 0.007 | -5.21
-9 | -0.62 | 0.10545 | 0.007 | -5.882
-8.5 | -0.626 | 0.09228 | 0.006 | -6.788
-8 | -0.623 | 0.08325 | 0.006 | -7.483
-7.5 | -0.611 | 0.07261 | 0.006 | -8.408
-7 | -0.589 | 0.06441 | 0.006 | -9.14
-6.5 | -0.557 | 0.06033 | 0.005 | -9.225
-6 | -0.521 | 0.05449 | 0.005 | -9.566
-5.5 | -0.483 | 0.0514 | 0.005 | -9.395
-5 | -0.442 | 0.04658 | 0.004 | -9.495
-4.5 | -0.4 | 0.04304 | 0.004 | -9.284
-4 | -0.355 | 0.04091 | 0.004 | -8.684
-3.5 | -0.31 | 0.03843 | 0.003 | -8.057
-3 | -0.263 | 0.03732 | 0.003 | -7.047
-2.5 | -0.267 | 0.01696 | 0.007 | -15.714
-2 | -0.207 | 0.01679 | 0.006 | -12.335
-1.5 | -0.147 | 0.01581 | 0.005 | -9.308
-1 | -0.087 | 0.01575 | 0.005 | -5.525
-0.5 | -0.027 | 0.0154 | 0.004 | -1.731
0 | 0.034 | 0.01537 | 0.003 | 2.218
0.5 | 0.093 | 0.01597 | 0.002 | 5.823
1 | 0.156 | 0.01554 | 0.001 | 10.045
1.5 | 0.217 | 0.01572 | 0 | 13.806
2 | 0.278 | 0.01592 | -0.001 | 17.457
2.5 | 0.339 | 0.01665 | -0.002 | 20.347
3 | 0.389 | 0.01724 | -0.002 | 22.559
3.5 | 0.459 | 0.01794 | -0.003 | 25.603
4 | 0.518 | 0.01853 | -0.004 | 27.981
4.5 | 0.577 | 0.0192 | -0.005 | 30.029
5 | 0.508 | 0.04218 | -0.002 | 12.038
5.5 | 0.552 | 0.04443 | -0.003 | 12.429
6 | 0.595 | 0.04856 | -0.003 | 12.249
6.5 | 0.636 | 0.05257 | -0.003 | 12.091
7 | 0.674 | 0.05603 | -0.004 | 12.032
7.5 | 0.71 | 0.06174 | -0.004 | 11.497
8 | 0.742 | 0.06806 | -0.004 | 10.907
8.5 | 0.765 | 0.07535 | -0.004 | 10.151
9 | 0.777 | 0.08413 | -0.005 | 9.231
9.5 | 0.779 | 0.09071 | -0.005 | 8.587
10 | 0.771 | 0.10322 | -0.005 | 7.467
10.5 | 0.752 | 0.11552 | -0.006 | 6.506
11 | 0.721 | 0.13152 | -0.006 | 5.485
11.5 | 0.681 | 0.14825 | -0.006 | 4.591
12 | 0.63 | 0.17564 | -0.006 | 3.588
12.5 | 0.571 | 0.20263 | -0.006 | 2.819
13 | 0.505 | 0.24453 | -0.006 | 2.066
13.5 | 0.433 | 0.29669 | -0.006 | 1.459
14 | 0.355 | 0.41231 | -0.007 | 0.861
14.5 | 0.269 | 0.56932 | -0.007 | 0.472

## 6. Re 50k Mach 0.25 (2)
BIGFOIL.COM POLAR EXPORT
giiid
GIII BL86 |  |  |  | Cl Max: | 0.8864 | at alpha= | 20 | deg
XFOIL ncrit=9 |  |  |  | L/D Max: | 29.8828 | at alpha= | 5.5 | deg
Re: | 50000 |  |  | Cd Min: | 0.2748 | at alpha= | -20 | deg
Mach: | 0.25 |  |  | Cl=0 at alpha= | 0.96744 | deg
|  |  |  | @ Cl=0.1, Cd= | 0.024138
|  |  |  | @ Cl=0.4, Cd= | 0.028348
|  |  |  | @ Cl=0.6, Cd= | 0.027006
alpha (deg) | Cl | Cd | Cm | Cl/Cd
-20 | -0.8545 | 0.2748 | 0.0768 | -3.1095
-19.5 | -0.8262 | 0.25774 | 0.0761 | -3.2056
-19 | -0.8081 | 0.25133 | 0.0719 | -3.2153
-18.5 | -0.7985 | 0.25067 | 0.065 | -3.1855
-18 | -0.7747 | 0.23852 | 0.0627 | -3.2479
-17.5 | -0.7551 | 0.23096 | 0.0594 | -3.2694
-17 | -0.7472 | 0.2291 | 0.0531 | -3.2615
-16.5 | -0.7229 | 0.2176 | 0.0511 | -3.3222
-16 | -0.7069 | 0.2112 | 0.0474 | -3.3471
-15.5 | -0.6974 | 0.20591 | 0.0424 | -3.3869
-15 | -0.6773 | 0.19765 | 0.0401 | -3.4268
-14.5 | -0.6613 | 0.18973 | 0.0371 | -3.4855
-14 | -0.6588 | 0.18604 | 0.0325 | -3.5412
-13.5 | -0.6335 | 0.17539 | 0.0313 | -3.612
-13 | -0.6327 | 0.17008 | 0.0269 | -3.72
-12.5 | -0.6235 | 0.16336 | 0.0243 | -3.8167
-12 | -0.6044 | 0.15425 | 0.023 | -3.9183
-11.5 | -0.5968 | 0.14706 | 0.0208 | -4.0582
-11 | -0.5966 | 0.14065 | 0.0182 | -4.2417
-10.5 | -0.5929 | 0.13316 | 0.0163 | -4.4525
-10 | -0.5696 | 0.12398 | 0.0166 | -4.5943
-9.5 | -0.5805 | 0.1182 | 0.0143 | -4.9112
-9 | -0.5604 | 0.10956 | 0.015 | -5.115
-8.5 | -0.5483 | 0.10206 | 0.0163 | -5.3723
-7.5 | -0.5248 | 0.08794 | 0.0201 | -5.9677
-7 | -0.6184 | 0.06488 | -0.0194 | -9.5314
-6.5 | -0.6159 | 0.05442 | -0.0199 | -11.3175
-6 | -0.5962 | 0.04673 | -0.0172 | -12.7584
-5.5 | -0.5696 | 0.0398 | -0.0134 | -14.3116
-5 | -0.5385 | 0.03427 | -0.0089 | -15.7135
-4.5 | -0.4975 | 0.02968 | -0.0054 | -16.7621
-4 | -0.4488 | 0.02581 | -0.0027 | -17.3886
-3.5 | -0.1326 | 0.02125 | -0.0306 | -6.24
-3 | -0.0941 | 0.02034 | -0.0301 | -4.6264
-2.5 | -0.0596 | 0.01974 | -0.0287 | -3.0193
-2 | -0.0377 | 0.01949 | -0.025 | -1.9343
-1.5 | -0.0354 | 0.01957 | -0.018 | -1.8089
-1 | -0.0385 | 0.01976 | -0.0101 | -1.9484
-0.5 | -0.0391 | 0.01999 | -0.0026 | -1.956
0 | -0.0335 | 0.0203 | 0.0038 | -1.6502
0.5 | -0.0201 | 0.02076 | 0.0088 | -0.96821
1 | 0.0014 | 0.02142 | 0.0123 | 0.065359
1.5 | 0.0291 | 0.0223 | 0.0144 | 1.3049
2 | 0.0648 | 0.02347 | 0.0148 | 2.761
2.5 | 0.1997 | 0.02603 | -0.0032 | 7.6719
3 | 0.312 | 0.02774 | -0.015 | 11.2473
3.5 | 0.4423 | 0.02864 | -0.0272 | 15.4434
4 | 0.5493 | 0.02815 | -0.0311 | 19.5133
4.5 | 0.6193 | 0.02657 | -0.0258 | 23.3082
5 | 0.6723 | 0.02465 | -0.0168 | 27.2738
5.5 | 0.7139 | 0.02389 | -0.0078 | 29.8828
6 | 0.738 | 0.02504 | 0.001 | 29.4728
6.5 | 0.7577 | 0.02956 | 0.008 | 25.6326
7 | 0.7986 | 0.03436 | 0.0117 | 23.2421
7.5 | 0.8364 | 0.04001 | 0.015 | 20.9048
8 | 0.8658 | 0.04711 | 0.0182 | 18.3783
8.5 | 0.8666 | 0.05501 | 0.0221 | 15.7535
9 | 0.8497 | 0.06375 | 0.0246 | 13.3286
9.5 | 0.8152 | 0.07303 | 0.0253 | 11.1625
10 | 0.7854 | 0.08357 | 0.0223 | 9.3981
10.5 | 0.7337 | 0.10188 | 0.0088 | 7.2016
11.5 | 0.6752 | 0.14155 | -0.0219 | 4.77
12 | 0.6919 | 0.15113 | -0.0227 | 4.5782
12.5 | 0.6975 | 0.15908 | -0.0246 | 4.3846
13 | 0.6905 | 0.1645 | -0.0278 | 4.1976
13.5 | 0.6926 | 0.17124 | -0.0309 | 4.0446
14 | 0.7046 | 0.17917 | -0.0335 | 3.9326
14.5 | 0.7211 | 0.18754 | -0.0355 | 3.845
15 | 0.7401 | 0.19643 | -0.0374 | 3.7678
15.5 | 0.7477 | 0.20179 | -0.0412 | 3.7053
16 | 0.7565 | 0.20806 | -0.0455 | 3.636
16.5 | 0.7853 | 0.22015 | -0.0465 | 3.5671
17 | 0.7873 | 0.22232 | -0.0524 | 3.5413
17.5 | 0.8059 | 0.23079 | -0.0554 | 3.4919
18 | 0.8254 | 0.23866 | -0.0583 | 3.4585
18.5 | 0.8357 | 0.24351 | -0.064 | 3.4319
19 | 0.8567 | 0.25203 | -0.0667 | 3.3992
19.5 | 0.8712 | 0.25853 | -0.0716 | 3.3698
20 | 0.8864 | 0.26393 | -0.0765 | 3.3585

## 7. Re 50k Mach 0.50 (1)
BIGFOIL.COM POLAR EXPORT
giiid
GIII BL86 |  |  |  | Cl Max: | 1.098 | at alpha= | 20 | deg
JavaFoil+Calcfoil stall+Eppler ext transition |  |  |  | L/D Max: | 26.779 | at alpha= | 3.5 | deg
Re: | 50000 |  |  | Cd Min: | 0.01605 | at alpha= | -0.5 | deg
Mach: | 0.5 |  |  | Cl=0 at alpha= | -0.27612 | deg
|  |  |  | @ Cl=0.1, Cd= | 0.016761
|  |  |  | @ Cl=0.4, Cd= | 0.018422
|  |  |  | @ Cl=0.6, Cd= | 0.047701
alpha (deg) | Cl | Cd | Cm | Cl/Cd
-20 | -1.051 | 0.43385 | 0.021 | -2.421
-19.5 | -1.025 | 0.44597 | 0.021 | -2.299
-19 | -1 | 0.43076 | 0.02 | -2.322
-18.5 | -0.975 | 0.41797 | 0.02 | -2.332
-18 | -0.949 | 0.41726 | 0.02 | -2.275
-17.5 | -0.924 | 0.40699 | 0.019 | -2.27
-17 | -0.895 | 0.36881 | 0.018 | -2.426
-16.5 | -0.868 | 0.36439 | 0.017 | -2.381
-16 | -0.842 | 0.34136 | 0.016 | -2.466
-15.5 | -0.816 | 0.34181 | 0.016 | -2.387
-15 | -0.79 | 0.33307 | 0.015 | -2.372
-14.5 | -0.764 | 0.32994 | 0.015 | -2.316
-14 | -0.738 | 0.29941 | 0.014 | -2.465
-13.5 | -0.712 | 0.30234 | 0.014 | -2.354
-13 | -0.686 | 0.2956 | 0.014 | -2.319
-12.5 | -0.659 | 0.28677 | 0.013 | -2.299
-12 | -0.631 | 0.2495 | 0.011 | -2.529
-11.5 | -0.604 | 0.24481 | 0.011 | -2.469
-11 | -0.578 | 0.23599 | 0.01 | -2.45
-10.5 | -0.552 | 0.24872 | 0.01 | -2.218
-10 | -0.525 | 0.24582 | 0.01 | -2.136
-9.5 | -0.498 | 0.24304 | 0.009 | -2.051
-9 | -0.471 | 0.19596 | 0.008 | -2.405
-8.5 | -0.445 | 0.18672 | 0.008 | -2.381
-8 | -0.418 | 0.18482 | 0.008 | -2.261
-7.5 | -0.391 | 0.17486 | 0.007 | -2.235
-7 | -0.364 | 0.19746 | 0.006 | -1.843
-6.5 | -0.337 | 0.0636 | 0.006 | -5.301
-6 | -0.478 | 0.08422 | 0.006 | -5.67
-5.5 | -0.489 | 0.06485 | 0.005 | -7.538
-5 | -0.467 | 0.0548 | 0.005 | -8.527
-4.5 | -0.432 | 0.0486 | 0.004 | -8.89
-4 | -0.389 | 0.04396 | 0.004 | -8.857
-3.5 | -0.342 | 0.04015 | 0.004 | -8.522
-3 | -0.292 | 0.0383 | 0.003 | -7.624
-2.5 | -0.24 | 0.03625 | 0.003 | -6.622
-2 | -0.231 | 0.0172 | 0.007 | -13.438
-1.5 | -0.165 | 0.0169 | 0.006 | -9.732
-1 | -0.097 | 0.01607 | 0.005 | -6.048
-0.5 | -0.03 | 0.01605 | 0.004 | -1.857
0 | 0.037 | 0.01677 | 0.003 | 2.196
0.5 | 0.103 | 0.01676 | 0.002 | 6.154
1 | 0.169 | 0.01696 | 0.001 | 9.977
1.5 | 0.235 | 0.01724 | 0 | 13.629
2 | 0.3 | 0.01763 | -0.001 | 17.035
2.5 | 0.365 | 0.0181 | -0.002 | 20.158
3 | 0.428 | 0.01868 | -0.003 | 22.926
3.5 | 0.512 | 0.01913 | -0.004 | 26.779
4 | 0.463 | 0.03845 | -0.002 | 12.031
4.5 | 0.513 | 0.04082 | -0.002 | 12.563
5 | 0.56 | 0.04401 | -0.003 | 12.735
5.5 | 0.604 | 0.04807 | -0.003 | 12.571
6 | 0.642 | 0.05153 | -0.003 | 12.46
6.5 | 0.67 | 0.06052 | -0.004 | 11.068
7 | 0.68 | 0.07258 | -0.004 | 9.366
7.5 | 0.646 | 0.08578 | -0.004 | 7.526
8 | 0.45 | 0.16311 | -0.005 | 2.758
8.5 | 0.477 | 0.20386 | -0.005 | 2.339
9 | 0.504 | 0.21063 | -0.005 | 2.391
9.5 | 0.531 | 0.20091 | -0.006 | 2.642
10 | 0.558 | 0.2075 | -0.007 | 2.688
10.5 | 0.585 | 0.22889 | -0.008 | 2.557
11 | 0.612 | 0.24331 | -0.008 | 2.515
11.5 | 0.639 | 0.24711 | -0.009 | 2.585
12 | 0.665 | 0.24842 | -0.009 | 2.678
12.5 | 0.692 | 0.26817 | -0.009 | 2.58
13 | 0.721 | 0.30861 | -0.011 | 2.335
13.5 | 0.747 | 0.30506 | -0.012 | 2.45
14 | 0.774 | 0.31202 | -0.012 | 2.48
14.5 | 0.8 | 0.3174 | -0.013 | 2.521
15 | 0.827 | 0.32176 | -0.013 | 2.569
15.5 | 0.853 | 0.35061 | -0.014 | 2.433
16 | 0.879 | 0.34881 | -0.014 | 2.521
16.5 | 0.906 | 0.35519 | -0.015 | 2.552
17 | 0.937 | 0.55033 | -0.017 | 1.702
17.5 | 0.963 | 0.40105 | -0.017 | 2.401
18 | 0.989 | 0.42578 | -0.018 | 2.322
18.5 | 1.015 | 0.42685 | -0.018 | 2.378
19 | 1.041 | 0.4439 | -0.019 | 2.345
19.5 | 1.067 | 0.43609 | -0.02 | 2.447
20 | 1.098 | 0.47245 | -0.021 | 2.325

## 8. Re 50k Mach 0.50 (2)
BIGFOIL.COM POLAR EXPORT
giiid
GIII BL86 |  |  |  | Cl Max: | 0.8169 | at alpha= | 7 | deg
XFOIL ncrit=9 |  |  |  | L/D Max: | 27.2024 | at alpha= | 5 | deg
Re: | 50000 |  |  | Cd Min: | 0.29283 | at alpha= | -20 | deg
Mach: | 0.5 |  |  | Cl=0 at alpha= | 1.1012 | deg
|  |  |  | @ Cl=0.1, Cd= | 0.025858
|  |  |  | @ Cl=0.4, Cd= | 0.029723
|  |  |  | @ Cl=0.6, Cd= | 0.13727
alpha (deg) | Cl | Cd | Cm | Cl/Cd
-20 | -0.9222 | 0.29283 | 0.0938 | -3.1493
-19.5 | -0.9031 | 0.28726 | 0.0873 | -3.1438
-19 | -0.8755 | 0.27358 | 0.0843 | -3.2002
-18.5 | -0.8541 | 0.26648 | 0.0788 | -3.2051
-18 | -0.8429 | 0.26727 | 0.0707 | -3.1537
-17.5 | -0.8092 | 0.24928 | 0.0691 | -3.2461
-17 | -0.7899 | 0.24309 | 0.0635 | -3.2494
-16.5 | -0.7694 | 0.23485 | 0.0586 | -3.2761
-16 | -0.7462 | 0.22606 | 0.0548 | -3.3009
-15.5 | -0.726 | 0.21786 | 0.0503 | -3.3324
-15 | -0.7104 | 0.21226 | 0.0453 | -3.3468
-14.5 | -0.6845 | 0.20143 | 0.0424 | -3.3982
-14 | -0.6812 | 0.19915 | 0.0364 | -3.4205
-13.5 | -0.6486 | 0.18618 | 0.0347 | -3.4837
-13 | -0.6302 | 0.17782 | 0.0314 | -3.544
-12.5 | -0.6155 | 0.17034 | 0.0281 | -3.6134
-12 | -0.5989 | 0.1624 | 0.0254 | -3.6878
-11.5 | -0.5837 | 0.15456 | 0.023 | -3.7765
-11 | -0.5701 | 0.14678 | 0.0207 | -3.884
-10.5 | -0.5605 | 0.13949 | 0.0186 | -4.0182
-10 | -0.5666 | 0.13405 | 0.0158 | -4.2268
-9.5 | -0.5444 | 0.12486 | 0.0157 | -4.3601
-9 | -0.5413 | 0.11811 | 0.0152 | -4.583
-7.5 | -0.5409 | 0.08423 | -0.0143 | -6.4217
-7 | -0.5553 | 0.07361 | -0.022 | -7.5438
-6.5 | -0.5687 | 0.06461 | -0.0252 | -8.802
-6 | -0.5814 | 0.05623 | -0.0256 | -10.3397
-5.5 | -0.5821 | 0.04913 | -0.0224 | -11.8482
-5 | -0.5714 | 0.04314 | -0.017 | -13.2452
-4.5 | -0.5585 | 0.03784 | -0.0106 | -14.7595
-4 | -0.5283 | 0.03282 | -0.0052 | -16.0969
-3.5 | -0.4816 | 0.02843 | -0.0012 | -16.9399
-3 | -0.0877 | 0.02216 | -0.0364 | -3.9576
-2.5 | -0.0606 | 0.02158 | -0.0333 | -2.8082
-2 | -0.0527 | 0.02152 | -0.0267 | -2.4489
-1.5 | -0.0527 | 0.02165 | -0.0188 | -2.4342
-1 | -0.0529 | 0.02183 | -0.0109 | -2.4233
-0.5 | -0.0508 | 0.02205 | -0.0034 | -2.3039
0 | -0.0445 | 0.02236 | 0.0035 | -1.9902
0.5 | -0.0317 | 0.02282 | 0.0092 | -1.3891
1 | -0.0121 | 0.0235 | 0.0136 | -0.51489
1.5 | 0.0477 | 0.02493 | 0.0102 | 1.9134
2 | 0.1875 | 0.02741 | -0.0072 | 6.8406
2.5 | 0.3194 | 0.02921 | -0.0207 | 10.9346
3 | 0.4562 | 0.03008 | -0.0313 | 15.1662
3.5 | 0.5475 | 0.02988 | -0.0304 | 18.3233
4 | 0.6235 | 0.02854 | -0.0238 | 21.8465
4.5 | 0.6873 | 0.02739 | -0.015 | 25.0931
5 | 0.738 | 0.02713 | -0.0049 | 27.2024
5.5 | 0.7642 | 0.029 | 0.0061 | 26.3517
6 | 0.7868 | 0.03388 | 0.0138 | 23.2231
6.5 | 0.8115 | 0.03976 | 0.0195 | 20.41
7 | 0.8169 | 0.0465 | 0.0244 | 17.5677
7.5 | 0.8106 | 0.05411 | 0.028 | 14.9806
8 | 0.7732 | 0.06257 | 0.0293 | 12.3574
8.5 | 0.7357 | 0.0731 | 0.0252 | 10.0643
9 | 0.7081 | 0.08545 | 0.0179 | 8.2867
9.5 | 0.6917 | 0.09812 | 0.0106 | 7.0495
10 | 0.6823 | 0.10976 | 0.0046 | 6.2163
11 | 0.6773 | 0.13272 | -0.0066 | 5.1032
11.5 | 0.4898 | 0.13146 | -0.0039 | 3.7258
12 | 0.4904 | 0.13727 | -0.005 | 3.5725

## 9. Re 100k Mach 0.00 (1)
BIGFOIL.COM POLAR EXPORT
giiid
GIII BL86 |  |  |  | Cl Max: | 0.813 | at alpha= | 10.5 | deg
JavaFoil+Calcfoil stall+Eppler ext transition |  |  |  | L/D Max: | 39.109 | at alpha= | 5 | deg
Re: | 100000 |  |  | Cd Min: | 0.01117 | at alpha= | 0 | deg
Mach: | 0 |  |  | Cl=0 at alpha= | -0.27966 | deg
|  |  |  | @ Cl=0.1, Cd= | 0.01146
|  |  |  | @ Cl=0.4, Cd= | 0.012471
|  |  |  | @ Cl=0.6, Cd= | 0.015739
alpha (deg) | Cl | Cd | Cm | Cl/Cd
-15 | -0.497 | 0.2242 | 0.008 | -2.216
-14.5 | -0.521 | 0.20559 | 0.008 | -2.535
-14 | -0.545 | 0.19535 | 0.008 | -2.791
-13.5 | -0.569 | 0.17718 | 0.008 | -3.211
-13 | -0.592 | 0.16081 | 0.008 | -3.679
-12.5 | -0.613 | 0.1476 | 0.008 | -4.15
-12 | -0.631 | 0.13534 | 0.008 | -4.665
-11.5 | -0.647 | 0.12289 | 0.008 | -5.268
-11 | -0.66 | 0.10894 | 0.007 | -6.057
-10.5 | -0.668 | 0.09845 | 0.007 | -6.788
-10 | -0.672 | 0.0911 | 0.007 | -7.377
-9.5 | -0.671 | 0.08448 | 0.007 | -7.941
-9 | -0.664 | 0.07881 | 0.006 | -8.427
-8.5 | -0.652 | 0.07148 | 0.006 | -9.123
-8 | -0.635 | 0.06556 | 0.006 | -9.682
-7.5 | -0.612 | 0.05889 | 0.006 | -10.397
-7 | -0.584 | 0.05486 | 0.005 | -10.644
-6.5 | -0.549 | 0.05194 | 0.005 | -10.566
-6 | -0.511 | 0.04786 | 0.005 | -10.685
-5.5 | -0.472 | 0.04516 | 0.004 | -10.453
-5 | -0.431 | 0.04194 | 0.004 | -10.28
-4.5 | -0.389 | 0.0393 | 0.004 | -9.891
-4 | -0.345 | 0.03734 | 0.004 | -9.242
-3.5 | -0.3 | 0.03586 | 0.003 | -8.377
-3 | -0.315 | 0.01418 | 0.008 | -22.249
-2.5 | -0.258 | 0.01389 | 0.007 | -18.603
-2 | -0.201 | 0.01363 | 0.006 | -14.726
-1.5 | -0.143 | 0.0115 | 0.005 | -12.4
-1 | -0.084 | 0.01145 | 0.004 | -7.365
-0.5 | -0.026 | 0.01122 | 0.004 | -2.302
0 | 0.033 | 0.01117 | 0.003 | 2.954
0.5 | 0.092 | 0.01148 | 0.002 | 8.021
1 | 0.151 | 0.01133 | 0.001 | 13.337
1.5 | 0.21 | 0.01154 | 0 | 18.21
2 | 0.269 | 0.01169 | -0.001 | 23.035
2.5 | 0.328 | 0.01218 | -0.002 | 26.944
3 | 0.387 | 0.01241 | -0.002 | 31.157
3.5 | 0.445 | 0.01268 | -0.003 | 35.083
4 | 0.502 | 0.01521 | -0.004 | 33.025
4.5 | 0.559 | 0.01579 | -0.005 | 35.412
5 | 0.615 | 0.01572 | -0.006 | 39.109
5.5 | 0.536 | 0.04139 | -0.003 | 12.96
6 | 0.579 | 0.04379 | -0.003 | 13.219
6.5 | 0.62 | 0.04687 | -0.003 | 13.226
7 | 0.659 | 0.0502 | -0.003 | 13.133
7.5 | 0.697 | 0.05411 | -0.004 | 12.875
8 | 0.732 | 0.0582 | -0.004 | 12.576
8.5 | 0.76 | 0.06305 | -0.004 | 12.062
9 | 0.782 | 0.06807 | -0.005 | 11.491
9.5 | 0.798 | 0.07438 | -0.005 | 10.733
10 | 0.809 | 0.0806 | -0.005 | 10.032
10.5 | 0.813 | 0.08808 | -0.005 | 9.229
11 | 0.811 | 0.09631 | -0.006 | 8.426
11.5 | 0.804 | 0.10225 | -0.006 | 7.866
12 | 0.792 | 0.1149 | -0.006 | 6.892
12.5 | 0.775 | 0.12459 | -0.006 | 6.22
13 | 0.754 | 0.13392 | -0.007 | 5.631
13.5 | 0.73 | 0.14784 | -0.007 | 4.937
14 | 0.703 | 0.16094 | -0.007 | 4.37
14.5 | 0.675 | 0.17682 | -0.007 | 3.817
15 | 0.645 | 0.18965 | -0.007 | 3.403
15.5 | 0.615 | 0.2111 | -0.007 | 2.915

## 10. Re 100k Mach 0.00 (2)
BIGFOIL.COM POLAR EXPORT
giiid
GIII BL86 |  |  |  | Cl Max: | 0.9158 | at alpha= | 9.5 | deg
XFOIL ncrit=9 |  |  |  | L/D Max: | 45.1887 | at alpha= | 5 | deg
Re: | 100000 |  |  | Cd Min: | 0.25822 | at alpha= | -20 | deg
Mach: | 0 |  |  | Cl=0 at alpha= | -0.64875 | deg
|  |  |  | @ Cl=0.1, Cd= | 0.01585
|  |  |  | @ Cl=0.4, Cd= | 0.015527
|  |  |  | @ Cl=0.6, Cd= | 0.015012
alpha (deg) | Cl | Cd | Cm | Cl/Cd
-20 | -0.8271 | 0.25822 | 0.0782 | -3.2031
-19.5 | -0.8164 | 0.257 | 0.0709 | -3.1767
-19 | -0.8102 | 0.25642 | 0.0641 | -3.1597
-18.5 | -0.7778 | 0.2374 | 0.0656 | -3.2763
-18 | -0.7601 | 0.23054 | 0.0625 | -3.297
-17.5 | -0.7435 | 0.22396 | 0.0586 | -3.3198
-17 | -0.7288 | 0.21792 | 0.0537 | -3.3443
-16.5 | -0.7252 | 0.21595 | 0.0462 | -3.3582
-16 | -0.7081 | 0.20572 | 0.0432 | -3.4421
-15.5 | -0.6834 | 0.19639 | 0.0432 | -3.4798
-15 | -0.6707 | 0.18983 | 0.0392 | -3.5332
-14.5 | -0.675 | 0.18672 | 0.0311 | -3.615
-14 | -0.6531 | 0.17539 | 0.0305 | -3.7237
-13.5 | -0.6346 | 0.16759 | 0.0294 | -3.7866
-13 | -0.6298 | 0.1609 | 0.0247 | -3.9142
-12.5 | -0.6458 | 0.15574 | 0.0147 | -4.1467
-12 | -0.611 | 0.14463 | 0.0193 | -4.2246
-11.5 | -0.6089 | 0.13727 | 0.0149 | -4.4358
-11 | -0.6365 | 0.13018 | 0.0024 | -4.8894
-10.5 | -0.5997 | 0.12109 | 0.0089 | -4.9525
-10 | -0.6148 | 0.11165 | 0.001 | -5.5065
-9.5 | -0.5978 | 0.10422 | 0.0018 | -5.7359
-9 | -0.6545 | 0.09408 | -0.0156 | -6.9568
-8.5 | -0.614 | 0.08545 | -0.0105 | -7.1855
-8 | -0.6373 | 0.07583 | -0.0164 | -8.4043
-7.5 | -0.6424 | 0.06775 | -0.0183 | -9.4819
-7 | -0.6284 | 0.06023 | -0.0176 | -10.4333
-6.5 | -0.6174 | 0.04062 | -0.0161 | -15.1994
-6 | -0.591 | 0.03369 | -0.0117 | -17.5423
-5.5 | -0.559 | 0.02796 | -0.0069 | -19.9928
-5 | -0.523 | 0.02459 | -0.0028 | -21.2688
-4.5 | -0.484 | 0.02151 | 0.0004 | -22.5012
-4 | -0.4463 | 0.01918 | 0.0035 | -23.269
-3.5 | -0.4121 | 0.01681 | 0.007 | -24.5152
-3 | -0.3903 | 0.01333 | 0.0146 | -29.2798
-2.5 | -0.2317 | 0.01569 | 0.0032 | -14.7674
-2 | -0.019 | 0.01502 | -0.0262 | -1.265
-1.5 | -0.0277 | 0.01524 | -0.0182 | -1.8176
-1 | -0.0451 | 0.01548 | -0.0087 | -2.9134
-0.5 | 0.0191 | 0.01568 | -0.0135 | 1.2181
0 | 0.1142 | 0.01588 | -0.0233 | 7.1914
0.5 | 0.214 | 0.01598 | -0.0336 | 13.3917
1 | 0.3138 | 0.01571 | -0.0425 | 19.9745
1.5 | 0.3809 | 0.01548 | -0.0437 | 24.6059
2 | 0.4251 | 0.01559 | -0.0408 | 27.2675
2.5 | 0.4644 | 0.01571 | -0.0366 | 29.5608
3 | 0.5025 | 0.01573 | -0.032 | 31.9453
3.5 | 0.5406 | 0.01561 | -0.0273 | 34.6316
4 | 0.5801 | 0.01525 | -0.0224 | 38.0393
4.5 | 0.6203 | 0.01477 | -0.0175 | 41.9973
5 | 0.6584 | 0.01457 | -0.0121 | 45.1887
5.5 | 0.6903 | 0.01555 | -0.0069 | 44.3923
6 | 0.7212 | 0.01731 | -0.0029 | 41.6638
6.5 | 0.7418 | 0.02048 | 0.0022 | 36.2207
7 | 0.7717 | 0.02379 | 0.0066 | 32.438
7.5 | 0.8118 | 0.02727 | 0.0093 | 29.769
8 | 0.856 | 0.03214 | 0.0114 | 26.6335
8.5 | 0.8922 | 0.03732 | 0.0145 | 23.9068
9 | 0.9126 | 0.04473 | 0.0186 | 20.4024
9.5 | 0.9158 | 0.05344 | 0.0225 | 17.137
10 | 0.9074 | 0.06248 | 0.0255 | 14.523
10.5 | 0.8337 | 0.07424 | 0.0262 | 11.2298
11 | 0.7581 | 0.09597 | 0.0097 | 7.8993
11.5 | 0.7342 | 0.12419 | -0.0034 | 5.9119
12 | 0.6979 | 0.13461 | -0.0139 | 5.1846
12.5 | 0.7245 | 0.1438 | -0.0116 | 5.0382
13 | 0.7027 | 0.15189 | -0.0203 | 4.6264
13.5 | 0.7126 | 0.16077 | -0.0222 | 4.4324
14 | 0.7467 | 0.16968 | -0.0187 | 4.4006
14.5 | 0.719 | 0.17592 | -0.0305 | 4.0871

## 11. Re 100k Mach 0.10 (1)
BIGFOIL.COM POLAR EXPORT
giiid
GIII BL86 |  |  |  | Cl Max: | 0.807 | at alpha= | 10.5 | deg
JavaFoil+Calcfoil stall+Eppler ext transition |  |  |  | L/D Max: | 39.124 | at alpha= | 5 | deg
Re: | 100000 |  |  | Cd Min: | 0.01119 | at alpha= | 0 | deg
Mach: | 0.1 |  |  | Cl=0 at alpha= | -0.27966 | deg
|  |  |  | @ Cl=0.1, Cd= | 0.011274
|  |  |  | @ Cl=0.4, Cd= | 0.012509
|  |  |  | @ Cl=0.6, Cd= | 0.22234
alpha (deg) | Cl | Cd | Cm | Cl/Cd
-14.5 | -0.479 | 0.21937 | 0.008 | -2.184
-14 | -0.507 | 0.20805 | 0.008 | -2.435
-13.5 | -0.534 | 0.1879 | 0.008 | -2.84
-13 | -0.56 | 0.17004 | 0.008 | -3.293
-12.5 | -0.585 | 0.15596 | 0.008 | -3.75
-12 | -0.608 | 0.14094 | 0.008 | -4.311
-11.5 | -0.627 | 0.12793 | 0.007 | -4.904
-11 | -0.644 | 0.11708 | 0.007 | -5.497
-10.5 | -0.656 | 0.10258 | 0.007 | -6.39
-10 | -0.663 | 0.09379 | 0.007 | -7.064
-9.5 | -0.664 | 0.08604 | 0.007 | -7.719
-9 | -0.66 | 0.07953 | 0.006 | -8.298
-8.5 | -0.65 | 0.07255 | 0.006 | -8.958
-8 | -0.634 | 0.06627 | 0.006 | -9.567
-7.5 | -0.613 | 0.06019 | 0.006 | -10.178
-7 | -0.585 | 0.0549 | 0.005 | -10.656
-6.5 | -0.55 | 0.05195 | 0.005 | -10.59
-6 | -0.513 | 0.04811 | 0.005 | -10.664
-5.5 | -0.474 | 0.04538 | 0.004 | -10.441
-5 | -0.433 | 0.04206 | 0.004 | -10.293
-4.5 | -0.39 | 0.0394 | 0.004 | -9.91
-4 | -0.347 | 0.03744 | 0.004 | -9.26
-3.5 | -0.302 | 0.03591 | 0.003 | -8.407
-3 | -0.317 | 0.01419 | 0.008 | -22.329
-2.5 | -0.26 | 0.01395 | 0.007 | -18.613
-2 | -0.202 | 0.0137 | 0.006 | -14.729
-1.5 | -0.143 | 0.01151 | 0.005 | -12.455
-1 | -0.085 | 0.01145 | 0.004 | -7.401
-0.5 | -0.026 | 0.01122 | 0.004 | -2.313
0 | 0.033 | 0.01119 | 0.003 | 2.964
0.5 | 0.093 | 0.01126 | 0.002 | 8.218
1 | 0.152 | 0.01138 | 0.001 | 13.35
1.5 | 0.211 | 0.01154 | 0 | 18.301
2 | 0.271 | 0.01169 | -0.001 | 23.152
2.5 | 0.33 | 0.01222 | -0.002 | 26.976
3 | 0.389 | 0.01246 | -0.002 | 31.205
3.5 | 0.447 | 0.01272 | -0.003 | 35.142
4 | 0.505 | 0.01531 | -0.004 | 32.969
4.5 | 0.562 | 0.01582 | -0.005 | 35.514
5 | 0.618 | 0.01579 | -0.006 | 39.124
5.5 | 0.539 | 0.04147 | -0.003 | 12.994
6 | 0.581 | 0.04391 | -0.003 | 13.241
6.5 | 0.622 | 0.04703 | -0.003 | 13.235
7 | 0.662 | 0.05047 | -0.003 | 13.11
7.5 | 0.699 | 0.05429 | -0.004 | 12.874
8 | 0.734 | 0.05865 | -0.004 | 12.511
8.5 | 0.762 | 0.06325 | -0.004 | 12.042
9 | 0.782 | 0.06899 | -0.005 | 11.339
9.5 | 0.797 | 0.07453 | -0.005 | 10.691
10 | 0.805 | 0.08197 | -0.005 | 9.822
10.5 | 0.807 | 0.08939 | -0.006 | 9.026
11 | 0.802 | 0.0951 | -0.006 | 8.437
11.5 | 0.792 | 0.10684 | -0.006 | 7.411
12 | 0.776 | 0.1169 | -0.006 | 6.634
12.5 | 0.754 | 0.12863 | -0.006 | 5.865
13 | 0.729 | 0.13936 | -0.007 | 5.233
13.5 | 0.701 | 0.15425 | -0.007 | 4.543
14 | 0.67 | 0.1712 | -0.007 | 3.912
14.5 | 0.637 | 0.18525 | -0.007 | 3.439
15 | 0.604 | 0.19889 | -0.007 | 3.035
15.5 | 0.57 | 0.22234 | -0.007 | 2.563

## 12. Re 100k Mach 0.10 (2)
BIGFOIL.COM POLAR EXPORT
giiid
GIII BL86 |  |  |  | Cl Max: | 0.9111 | at alpha= | 9.5 | deg
XFOIL ncrit=9 |  |  |  | L/D Max: | 45.1708 | at alpha= | 5 | deg
Re: | 100000 |  |  | Cd Min: | 0.25947 | at alpha= | -20 | deg
Mach: | 0.1 |  |  | Cl=0 at alpha= | -0.6698 | deg
|  |  |  | @ Cl=0.1, Cd= | 0.015903
|  |  |  | @ Cl=0.4, Cd= | 0.015579
|  |  |  | @ Cl=0.6, Cd= | 0.015019
alpha (deg) | Cl | Cd | Cm | Cl/Cd
-20 | -0.83 | 0.25947 | 0.0784 | -3.1988
-19.5 | -0.8197 | 0.25854 | 0.0711 | -3.1705
-19 | -0.8135 | 0.25792 | 0.0643 | -3.1541
-18.5 | -0.7796 | 0.238 | 0.0663 | -3.2756
-18 | -0.7619 | 0.23119 | 0.063 | -3.2956
-17.5 | -0.7452 | 0.2246 | 0.059 | -3.3179
-17 | -0.7308 | 0.21881 | 0.0538 | -3.3399
-16.5 | -0.728 | 0.21721 | 0.0462 | -3.3516
-16 | -0.7043 | 0.20474 | 0.0449 | -3.44
-15.5 | -0.6841 | 0.19691 | 0.0436 | -3.4742
-15 | -0.6719 | 0.1905 | 0.0391 | -3.527
-14.5 | -0.6772 | 0.18773 | 0.0308 | -3.6073
-14 | -0.6506 | 0.17556 | 0.0313 | -3.7059
-13.5 | -0.6343 | 0.16806 | 0.0296 | -3.7742
-13 | -0.6317 | 0.1617 | 0.0242 | -3.9066
-12.5 | -0.6472 | 0.15655 | 0.0143 | -4.1341
-12 | -0.6093 | 0.14514 | 0.0196 | -4.198
-11.5 | -0.6108 | 0.13795 | 0.0141 | -4.4277
-11 | -0.6049 | 0.12904 | 0.0116 | -4.6877
-10.5 | -0.6011 | 0.12168 | 0.0081 | -4.94
-10 | -0.6008 | 0.11264 | 0.0046 | -5.3338
-9.5 | -0.5982 | 0.10475 | 0.0012 | -5.7107
-9 | -0.6097 | 0.0948 | -0.0057 | -6.4314
-8.5 | -0.6145 | 0.08602 | -0.0112 | -7.1437
-8 | -0.6291 | 0.07676 | -0.0153 | -8.1957
-6.5 | -0.6176 | 0.04134 | -0.0167 | -14.9395
-6 | -0.5924 | 0.03431 | -0.0123 | -17.2661
-5.5 | -0.5618 | 0.02844 | -0.0073 | -19.7539
-5 | -0.5265 | 0.02488 | -0.0031 | -21.1616
-4.5 | -0.4877 | 0.02178 | 0.0002 | -22.3921
-4 | -0.4491 | 0.01939 | 0.0034 | -23.1614
-3.5 | -0.4142 | 0.01706 | 0.0069 | -24.279
-3 | -0.3915 | 0.01332 | 0.0136 | -29.3919
-2.5 | -0.2576 | 0.01563 | 0.0072 | -16.4811
-2 | -0.0193 | 0.01509 | -0.0264 | -1.279
-1.5 | -0.0288 | 0.01532 | -0.0182 | -1.8799
-1 | -0.0457 | 0.01556 | -0.0088 | -2.937
-0.5 | 0.0235 | 0.01576 | -0.0144 | 1.4911
0 | 0.1198 | 0.01594 | -0.0244 | 7.5157
0.5 | 0.2155 | 0.01604 | -0.0339 | 13.4352
1 | 0.3211 | 0.01569 | -0.0436 | 20.4653
1.5 | 0.3828 | 0.01554 | -0.0438 | 24.6332
2 | 0.4275 | 0.01564 | -0.0408 | 27.3338
2.5 | 0.4669 | 0.01574 | -0.0365 | 29.6633
3 | 0.5045 | 0.01581 | -0.032 | 31.9102
3.5 | 0.5435 | 0.0156 | -0.0271 | 34.8397
4 | 0.5833 | 0.01521 | -0.0222 | 38.3498
4.5 | 0.6236 | 0.01475 | -0.0171 | 42.278
5 | 0.6613 | 0.01464 | -0.0117 | 45.1708
5.5 | 0.6929 | 0.01573 | -0.0065 | 44.0496
6 | 0.7236 | 0.01754 | -0.0024 | 41.2543
6.5 | 0.7435 | 0.02084 | 0.0029 | 35.6766
7 | 0.7748 | 0.02411 | 0.0071 | 32.136
7.5 | 0.8158 | 0.02772 | 0.0099 | 29.43
8 | 0.8594 | 0.03269 | 0.0122 | 26.2894
8.5 | 0.8935 | 0.03813 | 0.0155 | 23.433
9 | 0.9109 | 0.04568 | 0.0196 | 19.9409
9.5 | 0.9111 | 0.05439 | 0.0235 | 16.7512
10 | 0.9005 | 0.06344 | 0.0263 | 14.1945
10.5 | 0.8225 | 0.07511 | 0.0256 | 10.9506
11.5 | 0.7301 | 0.125 | -0.004 | 5.8408
12 | 0.6958 | 0.13528 | -0.0142 | 5.1434
12.5 | 0.7275 | 0.14453 | -0.011 | 5.0336
13 | 0.7007 | 0.15255 | -0.0207 | 4.5932
13.5 | 0.716 | 0.16153 | -0.0216 | 4.4326
14 | 0.7219 | 0.16849 | -0.025 | 4.2845
14.5 | 0.7197 | 0.17655 | -0.0305 | 4.0765

## 13. Re 100k Mach 0.25 (1)
BIGFOIL.COM POLAR EXPORT
giiid
GIII BL86 |  |  |  | Cl Max: | 0.779 | at alpha= | 9.5 | deg
JavaFoil+Calcfoil stall+Eppler ext transition |  |  |  | L/D Max: | 35.757 | at alpha= | 4.5 | deg
Re: | 100000 |  |  | Cd Min: | 0.01125 | at alpha= | 0 | deg
Mach: | 0.25 |  |  | Cl=0 at alpha= | -0.27869 | deg
|  |  |  | @ Cl=0.1, Cd= | 0.011294
|  |  |  | @ Cl=0.4, Cd= | 0.41439
|  |  |  | @ Cl=0.6, Cd= | 0.41439
alpha (deg) | Cl | Cd | Cm | Cl/Cd
-13.5 | -0.169 | 0.55984 | 0.009 | -0.302
-13 | -0.256 | 0.37436 | 0.008 | -0.684
-12.5 | -0.326 | 0.2812 | 0.008 | -1.161
-12 | -0.39 | 0.22145 | 0.007 | -1.76
-11.5 | -0.447 | 0.17243 | 0.007 | -2.595
-11 | -0.499 | 0.15389 | 0.007 | -3.24
-10.5 | -0.543 | 0.13043 | 0.007 | -4.16
-10 | -0.578 | 0.10966 | 0.007 | -5.272
-9.5 | -0.604 | 0.09585 | 0.007 | -6.303
-9 | -0.62 | 0.08843 | 0.007 | -7.014
-8.5 | -0.626 | 0.08049 | 0.006 | -7.783
-8 | -0.623 | 0.07115 | 0.006 | -8.755
-7.5 | -0.611 | 0.06309 | 0.006 | -9.676
-7 | -0.589 | 0.05807 | 0.006 | -10.139
-6.5 | -0.557 | 0.05401 | 0.005 | -10.305
-6 | -0.521 | 0.04939 | 0.005 | -10.554
-5.5 | -0.483 | 0.04624 | 0.005 | -10.442
-5 | -0.442 | 0.04265 | 0.004 | -10.37
-4.5 | -0.4 | 0.03967 | 0.004 | -10.072
-4 | -0.355 | 0.03786 | 0.004 | -9.382
-3.5 | -0.31 | 0.03569 | 0.003 | -8.676
-3 | -0.263 | 0.03455 | 0.003 | -7.611
-2.5 | -0.267 | 0.01402 | 0.007 | -19.014
-2 | -0.207 | 0.01374 | 0.006 | -15.079
-1.5 | -0.147 | 0.0116 | 0.005 | -12.694
-1 | -0.087 | 0.01154 | 0.005 | -7.546
-0.5 | -0.027 | 0.01128 | 0.004 | -2.365
0 | 0.034 | 0.01125 | 0.003 | 3.029
0.5 | 0.095 | 0.01128 | 0.002 | 8.433
1 | 0.156 | 0.01145 | 0.001 | 13.632
1.5 | 0.217 | 0.01161 | 0 | 18.695
2 | 0.278 | 0.01178 | -0.001 | 23.6
2.5 | 0.339 | 0.01236 | -0.002 | 27.413
3 | 0.399 | 0.01259 | -0.003 | 31.727
3.5 | 0.459 | 0.01503 | -0.003 | 30.552
4 | 0.518 | 0.01552 | -0.004 | 33.397
4.5 | 0.577 | 0.01613 | -0.005 | 35.757
5 | 0.508 | 0.03942 | -0.002 | 12.882
5.5 | 0.552 | 0.04146 | -0.003 | 13.319
6 | 0.595 | 0.04492 | -0.003 | 13.243
6.5 | 0.636 | 0.04808 | -0.003 | 13.219
7 | 0.674 | 0.05156 | -0.004 | 13.075
7.5 | 0.71 | 0.05636 | -0.004 | 12.595
8 | 0.742 | 0.06067 | -0.004 | 12.236
8.5 | 0.765 | 0.06641 | -0.004 | 11.517
9 | 0.777 | 0.07329 | -0.005 | 10.596
9.5 | 0.779 | 0.08061 | -0.005 | 9.663
10 | 0.771 | 0.08921 | -0.005 | 8.64
10.5 | 0.752 | 0.09827 | -0.006 | 7.649
11 | 0.722 | 0.10885 | -0.006 | 6.629
11.5 | 0.681 | 0.12467 | -0.006 | 5.461
12 | 0.63 | 0.14646 | -0.006 | 4.303
12.5 | 0.571 | 0.16545 | -0.006 | 3.453
13 | 0.505 | 0.19514 | -0.006 | 2.589
13.5 | 0.433 | 0.23557 | -0.007 | 1.838
14 | 0.355 | 0.30213 | -0.007 | 1.175
14.5 | 0.269 | 0.41439 | -0.007 | 0.648

## 14. Re 100k Mach 0.25 (2)
BIGFOIL.COM POLAR EXPORT
giiid
GIII BL86 |  |  |  | Cl Max: | 0.8938 | at alpha= | 9 | deg
XFOIL ncrit=9 |  |  |  | L/D Max: | 44.5359 | at alpha= | 5 | deg
Re: | 100000 |  |  | Cd Min: | 0.26775 | at alpha= | -20 | deg
Mach: | 0.25 |  |  | Cl=0 at alpha= | -0.75051 | deg
|  |  |  | @ Cl=0.1, Cd= | 0.01621
|  |  |  | @ Cl=0.4, Cd= | 0.015832
|  |  |  | @ Cl=0.6, Cd= | 0.015213
alpha (deg) | Cl | Cd | Cm | Cl/Cd
-20 | -0.8482 | 0.26775 | 0.0796 | -3.1679
-19.5 | -0.8389 | 0.26732 | 0.0724 | -3.1382
-19 | -0.8101 | 0.24939 | 0.0725 | -3.2483
-18.5 | -0.7907 | 0.24178 | 0.0694 | -3.2703
-18 | -0.7726 | 0.23496 | 0.0654 | -3.2882
-17.5 | -0.7553 | 0.22837 | 0.0607 | -3.3074
-17 | -0.745 | 0.22521 | 0.0536 | -3.308
-16.5 | -0.7433 | 0.22401 | 0.0463 | -3.3182
-16 | -0.7059 | 0.20679 | 0.0485 | -3.4136
-15.5 | -0.6893 | 0.19987 | 0.0449 | -3.4487
-15 | -0.6842 | 0.19596 | 0.0379 | -3.4915
-14.5 | -0.6882 | 0.19298 | 0.0299 | -3.5662
-14 | -0.6471 | 0.17776 | 0.0337 | -3.6403
-13.5 | -0.635 | 0.17072 | 0.0301 | -3.7195
-13 | -0.6444 | 0.16664 | 0.0214 | -3.867
-12.5 | -0.6165 | 0.15523 | 0.0228 | -3.9715
-12 | -0.6048 | 0.14777 | 0.0202 | -4.0928
-11.5 | -0.6231 | 0.14218 | 0.0101 | -4.3825
-11 | -0.5905 | 0.13209 | 0.0141 | -4.4704
-10.5 | -0.6151 | 0.12546 | 0.0029 | -4.9028
-10 | -0.5822 | 0.11587 | 0.0076 | -5.0246
-9.5 | -0.6204 | 0.10785 | -0.0074 | -5.7524
-9 | -0.5816 | 0.09914 | -0.0001 | -5.8665
-8.5 | -0.611 | 0.08863 | -0.0124 | -6.8938
-8 | -0.606 | 0.08074 | -0.0135 | -7.5056
-7.5 | -0.6115 | 0.07211 | -0.0158 | -8.4801
-7 | -0.6131 | 0.06409 | -0.0173 | -9.5662
-6.5 | -0.6171 | 0.04489 | -0.0199 | -13.7469
-6 | -0.5978 | 0.03751 | -0.0156 | -15.9371
-5.5 | -0.5747 | 0.03117 | -0.0099 | -18.4376
-5 | -0.5448 | 0.0267 | -0.0045 | -20.4045
-4.5 | -0.5077 | 0.02331 | -0.0005 | -21.7804
-4 | -0.4661 | 0.0206 | 0.0027 | -22.6262
-3.5 | -0.4269 | 0.01832 | 0.006 | -23.3024
-3 | -0.3922 | 0.01563 | 0.0093 | -25.0928
-2.5 | -0.3573 | 0.01464 | 0.0199 | -24.4057
-2 | -0.0672 | 0.01588 | -0.0189 | -4.2317
-1.5 | -0.0342 | 0.01579 | -0.0181 | -2.1659
-1 | -0.0491 | 0.01602 | -0.0089 | -3.0649
-0.5 | 0.0493 | 0.01615 | -0.0195 | 3.0526
0 | 0.1424 | 0.01626 | -0.0286 | 8.7577
0.5 | 0.2408 | 0.0163 | -0.0382 | 14.773
1 | 0.3419 | 0.01585 | -0.0461 | 21.571
1.5 | 0.396 | 0.01582 | -0.0446 | 25.0316
2 | 0.4389 | 0.01595 | -0.0409 | 27.5172
2.5 | 0.479 | 0.01601 | -0.0362 | 29.9188
3 | 0.5177 | 0.01602 | -0.0314 | 32.3159
3.5 | 0.5579 | 0.01573 | -0.0263 | 35.4673
4 | 0.5993 | 0.01522 | -0.0209 | 39.3758
4.5 | 0.6405 | 0.01481 | -0.0153 | 43.2478
5 | 0.6765 | 0.01519 | -0.0094 | 44.5359
5.5 | 0.7075 | 0.01677 | -0.0044 | 42.1884
6 | 0.7348 | 0.01889 | 0.0004 | 38.8989
6.5 | 0.7563 | 0.02253 | 0.0062 | 33.5686
7 | 0.7915 | 0.02624 | 0.0102 | 30.1639
7.5 | 0.8366 | 0.03039 | 0.013 | 27.5288
8 | 0.8727 | 0.03595 | 0.0164 | 24.2754
8.5 | 0.8932 | 0.04245 | 0.0207 | 21.0412
9 | 0.8938 | 0.05027 | 0.0251 | 17.78
9.5 | 0.8768 | 0.05849 | 0.0285 | 14.9906
10 | 0.847 | 0.06666 | 0.0303 | 12.7063
10.5 | 0.826 | 0.07615 | 0.0286 | 10.847
11 | 0.7332 | 0.10211 | 0.0057 | 7.1805
11.5 | 0.7172 | 0.12882 | -0.0058 | 5.5675
12 | 0.6868 | 0.13857 | -0.0156 | 4.9563
12.5 | 0.7131 | 0.14729 | -0.0141 | 4.8415
13 | 0.6945 | 0.15578 | -0.0223 | 4.4582
13.5 | 0.7322 | 0.16595 | -0.0189 | 4.4122
14 | 0.7101 | 0.17175 | -0.0288 | 4.1345

## 15. Re 100k Mach 0.50 (1)
BIGFOIL.COM POLAR EXPORT
giiid
GIII BL86 |  |  |  | Cl Max: | 1.098 | at alpha= | 20 | deg
JavaFoil+Calcfoil stall+Eppler ext transition |  |  |  | L/D Max: | 34.42 | at alpha= | 4 | deg
Re: | 100000 |  |  | Cd Min: | 0.0117 | at alpha= | -0.5 | deg
Mach: | 0.5 |  |  | Cl=0 at alpha= | -0.27941 | deg
|  |  |  | @ Cl=0.1, Cd= | 0.012118
|  |  |  | @ Cl=0.4, Cd= | 0.01311
|  |  |  | @ Cl=0.6, Cd= | 0.043556
alpha (deg) | Cl | Cd | Cm | Cl/Cd
-20 | -1.051 | 0.34551 | 0.021 | -3.041
-19.5 | -1.025 | 0.33853 | 0.021 | -3.029
-19 | -1 | 0.34546 | 0.02 | -2.895
-18.5 | -0.975 | 0.33386 | 0.02 | -2.92
-18 | -0.949 | 0.33523 | 0.02 | -2.832
-17.5 | -0.924 | 0.31129 | 0.019 | -2.968
-17 | -0.896 | 0.29208 | 0.018 | -3.067
-16.5 | -0.868 | 0.28029 | 0.017 | -3.096
-16 | -0.842 | 0.27618 | 0.016 | -3.049
-15.5 | -0.816 | 0.26184 | 0.016 | -3.117
-15 | -0.79 | 0.26098 | 0.015 | -3.027
-14.5 | -0.764 | 0.25698 | 0.015 | -2.973
-14 | -0.738 | 0.23512 | 0.014 | -3.139
-13.5 | -0.712 | 0.22664 | 0.014 | -3.141
-13 | -0.686 | 0.22268 | 0.014 | -3.079
-12.5 | -0.659 | 0.2216 | 0.013 | -2.975
-12 | -0.631 | 0.20312 | 0.011 | -3.107
-11.5 | -0.605 | 0.19674 | 0.011 | -3.073
-11 | -0.578 | 0.1853 | 0.01 | -3.12
-10.5 | -0.552 | 0.19241 | 0.01 | -2.867
-10 | -0.525 | 0.18952 | 0.01 | -2.771
-9.5 | -0.498 | 0.18674 | 0.009 | -2.669
-9 | -0.471 | 0.15874 | 0.008 | -2.969
-8.5 | -0.445 | 0.14545 | 0.008 | -3.057
-8 | -0.418 | 0.14364 | 0.008 | -2.909
-7.5 | -0.391 | 0.13724 | 0.007 | -2.848
-7 | -0.364 | 0.14984 | 0.006 | -2.429
-6.5 | -0.337 | 0.05609 | 0.006 | -6.011
-6 | -0.478 | 0.07078 | 0.006 | -6.746
-5.5 | -0.489 | 0.05672 | 0.005 | -8.62
-5 | -0.467 | 0.04851 | 0.005 | -9.632
-4.5 | -0.432 | 0.04336 | 0.004 | -9.963
-4 | -0.389 | 0.04001 | 0.004 | -9.732
-3.5 | -0.342 | 0.03669 | 0.004 | -9.324
-3 | -0.292 | 0.03506 | 0.003 | -8.329
-2.5 | -0.24 | 0.03381 | 0.003 | -7.1
-2 | -0.231 | 0.0143 | 0.007 | -16.166
-1.5 | -0.165 | 0.01405 | 0.006 | -11.712
-1 | -0.097 | 0.01201 | 0.005 | -8.098
-0.5 | -0.03 | 0.0117 | 0.004 | -2.548
0 | 0.038 | 0.01199 | 0.003 | 3.179
0.5 | 0.106 | 0.01213 | 0.002 | 8.762
1 | 0.174 | 0.01195 | 0.001 | 14.596
1.5 | 0.243 | 0.01214 | 0 | 19.98
2 | 0.311 | 0.01238 | -0.001 | 25.1
2.5 | 0.379 | 0.01301 | -0.002 | 29.104
3 | 0.446 | 0.01333 | -0.003 | 33.458
3.5 | 0.512 | 0.01605 | -0.004 | 31.91
4 | 0.577 | 0.01677 | -0.005 | 34.42
4.5 | 0.513 | 0.03808 | -0.002 | 13.467
5 | 0.561 | 0.04069 | -0.003 | 13.774
5.5 | 0.604 | 0.04385 | -0.003 | 13.779
6 | 0.642 | 0.04736 | -0.003 | 13.557
6.5 | 0.67 | 0.05359 | -0.004 | 12.5
7 | 0.68 | 0.06223 | -0.004 | 10.923
7.5 | 0.646 | 0.07378 | -0.004 | 8.749
8 | 0.45 | 0.12854 | -0.005 | 3.499
8.5 | 0.477 | 0.16068 | -0.005 | 2.967
9 | 0.504 | 0.16029 | -0.006 | 3.142
9.5 | 0.531 | 0.15629 | -0.006 | 3.397
10 | 0.558 | 0.1634 | -0.007 | 3.413
10.5 | 0.585 | 0.18014 | -0.008 | 3.249
11 | 0.612 | 0.1832 | -0.008 | 3.341
11.5 | 0.639 | 0.18682 | -0.009 | 3.419
12 | 0.665 | 0.19478 | -0.009 | 3.416
12.5 | 0.692 | 0.21083 | -0.009 | 3.282
13 | 0.721 | 0.22986 | -0.011 | 3.135
13.5 | 0.747 | 0.23824 | -0.012 | 3.137
14 | 0.774 | 0.24531 | -0.012 | 3.154
14.5 | 0.8 | 0.24539 | -0.013 | 3.261
15 | 0.827 | 0.24873 | -0.013 | 3.324
15.5 | 0.853 | 0.27366 | -0.014 | 3.118
16 | 0.879 | 0.27209 | -0.014 | 3.232
16.5 | 0.907 | 0.28818 | -0.015 | 3.148
17 | 0.937 | 0.41187 | -0.017 | 2.274
17.5 | 0.963 | 0.31937 | -0.017 | 3.015
18 | 0.989 | 0.3317 | -0.018 | 2.981
18.5 | 1.015 | 0.33246 | -0.018 | 3.053
19 | 1.041 | 0.33012 | -0.019 | 3.153
19.5 | 1.067 | 0.34732 | -0.02 | 3.073
20 | 1.098 | 0.37895 | -0.021 | 2.898

## 16. Re 100k Mach 0.50 (2)
BIGFOIL.COM POLAR EXPORT
giiid
GIII BL86 |  |  |  | Cl Max: | 0.9626 | at alpha= | 20 | deg
XFOIL ncrit=9 |  |  |  | L/D Max: | 42.2544 | at alpha= | 4 | deg
Re: | 100000 |  |  | Cd Min: | 0.28747 | at alpha= | -20 | deg
Mach: | 0.5 |  |  | Cl=0 at alpha= | -1.2123 | deg
|  |  |  | @ Cl=0.1, Cd= | 0.017666
|  |  |  | @ Cl=0.4, Cd= | 0.017133
|  |  |  | @ Cl=0.6, Cd= | 0.016274
alpha (deg) | Cl | Cd | Cm | Cl/Cd
-20 | -0.9207 | 0.28747 | 0.097 | -3.2028
-19.5 | -0.8979 | 0.27904 | 0.092 | -3.2178
-19 | -0.8754 | 0.27093 | 0.0866 | -3.2311
-18.5 | -0.8542 | 0.26436 | 0.08 | -3.2312
-18 | -0.8397 | 0.26267 | 0.0716 | -3.1968
-17.5 | -0.812 | 0.24797 | 0.0688 | -3.2746
-17 | -0.787 | 0.23775 | 0.0659 | -3.3102
-16.5 | -0.7653 | 0.2298 | 0.0611 | -3.3303
-16 | -0.7533 | 0.2269 | 0.0528 | -3.32
-15.5 | -0.7275 | 0.21461 | 0.0499 | -3.3899
-15 | -0.703 | 0.20511 | 0.0472 | -3.4274
-14.5 | -0.6843 | 0.19759 | 0.0423 | -3.4632
-14 | -0.6853 | 0.19593 | 0.0335 | -3.4977
-13.5 | -0.6477 | 0.18089 | 0.0339 | -3.5806
-13 | -0.6298 | 0.17303 | 0.0301 | -3.6398
-12.5 | -0.639 | 0.17031 | 0.0209 | -3.752
-12 | -0.5989 | 0.15694 | 0.0229 | -3.8161
-11.5 | -0.6147 | 0.15352 | 0.0131 | -4.004
-11 | -0.5737 | 0.14079 | 0.016 | -4.0749
-10.5 | -0.5924 | 0.13601 | 0.0064 | -4.3556
-10 | -0.5544 | 0.12452 | 0.0093 | -4.4523
-9.5 | -0.567 | 0.11738 | 0.0016 | -4.8305
-9 | -0.5469 | 0.10863 | 0.0014 | -5.0345
-8.5 | -0.5376 | 0.10029 | -0.0005 | -5.3605
-8 | -0.5356 | 0.09186 | -0.0041 | -5.8306
-7.5 | -0.548 | 0.08312 | -0.0109 | -6.5929
-7 | -0.5655 | 0.06554 | -0.0274 | -8.6283
-6.5 | -0.5916 | 0.05569 | -0.0302 | -10.6231
-6 | -0.5851 | 0.04777 | -0.0277 | -12.2483
-5.5 | -0.5855 | 0.04116 | -0.0223 | -14.225
-5 | -0.5886 | 0.03596 | -0.0138 | -16.3682
-4.5 | -0.5775 | 0.0313 | -0.0059 | -18.4505
-4 | -0.5452 | 0.02671 | -0.0006 | -20.4118
-3.5 | -0.4986 | 0.02311 | 0.0034 | -21.5751
-3 | -0.4479 | 0.02037 | 0.0067 | -21.9882
-2.5 | -0.3925 | 0.01775 | 0.0084 | -22.1127
-2 | -0.3262 | 0.0163 | 0.0153 | -20.0123
-1.5 | -0.0576 | 0.0179 | -0.0181 | -3.2179
-1 | 0.0425 | 0.01773 | -0.0282 | 2.3971
0 | 0.2475 | 0.0175 | -0.0476 | 14.1429
0.5 | 0.3406 | 0.01718 | -0.053 | 19.8254
1 | 0.3982 | 0.01713 | -0.0507 | 23.2458
1.5 | 0.4456 | 0.01722 | -0.0463 | 25.8769
2 | 0.489 | 0.0173 | -0.041 | 28.2659
2.5 | 0.5332 | 0.01711 | -0.0351 | 31.1631
3 | 0.5794 | 0.01654 | -0.0285 | 35.0302
3.5 | 0.6258 | 0.01594 | -0.0217 | 39.2597
4 | 0.671 | 0.01588 | -0.0146 | 42.2544
4.5 | 0.7098 | 0.01695 | -0.0079 | 41.8761
5 | 0.7394 | 0.01886 | -0.001 | 39.2047
5.5 | 0.7573 | 0.02156 | 0.007 | 35.1252
6 | 0.7821 | 0.02511 | 0.0144 | 31.147
6.5 | 0.8191 | 0.02969 | 0.0201 | 27.5884
7 | 0.8433 | 0.03518 | 0.0256 | 23.971
7.5 | 0.8429 | 0.04167 | 0.0313 | 20.228
8 | 0.8192 | 0.04859 | 0.0358 | 16.8594
8.5 | 0.7848 | 0.05738 | 0.0347 | 13.6772
9 | 0.7474 | 0.06914 | 0.0277 | 10.81
9.5 | 0.7158 | 0.08364 | 0.0174 | 8.5581
10 | 0.6986 | 0.09743 | 0.0095 | 7.1703
10.5 | 0.6919 | 0.10896 | 0.0044 | 6.35
11.5 | 0.6829 | 0.13371 | -0.0081 | 5.1073
12 | 0.6989 | 0.15128 | -0.0144 | 4.6199
12.5 | 0.6861 | 0.15838 | -0.0222 | 4.332
13 | 0.7144 | 0.16855 | -0.0228 | 4.2385
13.5 | 0.7125 | 0.17586 | -0.0296 | 4.0515
14 | 0.7323 | 0.18455 | -0.0323 | 3.968
14.5 | 0.7463 | 0.19344 | -0.0369 | 3.858
15 | 0.7679 | 0.20204 | -0.0398 | 3.8007
15.5 | 0.7786 | 0.2096 | -0.0462 | 3.7147
16 | 0.8009 | 0.21833 | -0.0495 | 3.6683
16.5 | 0.8241 | 0.22927 | -0.0528 | 3.5945
17 | 0.8364 | 0.23499 | -0.0603 | 3.5593
17.5 | 0.8615 | 0.24479 | -0.0631 | 3.5193
18 | 0.8833 | 0.25541 | -0.0675 | 3.4584
18.5 | 0.8985 | 0.26076 | -0.0754 | 3.4457
19 | 0.9223 | 0.27012 | -0.0789 | 3.4144
19.5 | 0.9469 | 0.28272 | -0.0824 | 3.3493
20 | 0.9626 | 0.28677 | -0.0911 | 3.3567

## 17. Re 250k Mach 0.00 (1)
BIGFOIL.COM POLAR EXPORT
giiid
GIII BL86 |  |  |  | Cl Max: | 0.813 | at alpha= | 10.5 | deg
JavaFoil+Calcfoil stall+Eppler ext transition |  |  |  | L/D Max: | 50.203 | at alpha= | 3.5 | deg
Re: | 250000 |  |  | Cd Min: | 0.00762 | at alpha= | 0 | deg
Mach: | 0 |  |  | Cl=0 at alpha= | -0.27966 | deg
|  |  |  | @ Cl=0.1, Cd= | 0.0078473
|  |  |  | @ Cl=0.4, Cd= | 0.0087048
|  |  |  | @ Cl=0.6, Cd= | 0.01275
alpha (deg) | Cl | Cd | Cm | Cl/Cd
-15 | -0.497 | 0.17996 | 0.009 | -2.761
-14.5 | -0.521 | 0.16364 | 0.009 | -3.185
-14 | -0.546 | 0.15541 | 0.009 | -3.51
-13.5 | -0.569 | 0.14345 | 0.009 | -3.968
-13 | -0.592 | 0.13259 | 0.008 | -4.464
-12.5 | -0.613 | 0.1231 | 0.008 | -4.979
-12 | -0.632 | 0.11251 | 0.008 | -5.614
-11.5 | -0.648 | 0.10362 | 0.008 | -6.25
-11 | -0.66 | 0.09222 | 0.008 | -7.158
-10.5 | -0.668 | 0.08499 | 0.007 | -7.865
-10 | -0.672 | 0.07888 | 0.007 | -8.521
-9.5 | -0.671 | 0.07242 | 0.007 | -9.263
-9 | -0.664 | 0.06824 | 0.006 | -9.733
-8.5 | -0.652 | 0.06258 | 0.006 | -10.421
-8 | -0.635 | 0.05764 | 0.006 | -11.013
-7.5 | -0.612 | 0.05281 | 0.006 | -11.593
-7 | -0.584 | 0.04922 | 0.005 | -11.863
-6.5 | -0.549 | 0.04673 | 0.005 | -11.743
-6 | -0.511 | 0.04354 | 0.005 | -11.746
-5.5 | -0.472 | 0.04125 | 0.004 | -11.446
-5 | -0.431 | 0.03852 | 0.004 | -11.194
-4.5 | -0.389 | 0.0364 | 0.004 | -10.68
-4 | -0.345 | 0.03467 | 0.004 | -9.955
-3.5 | -0.372 | 0.01168 | 0.009 | -31.82
-3 | -0.315 | 0.01137 | 0.008 | -27.75
-2.5 | -0.258 | 0.01111 | 0.007 | -23.251
-2 | -0.201 | 0.01088 | 0.006 | -18.448
-1.5 | -0.143 | 0.00785 | 0.005 | -18.183
-1 | -0.084 | 0.0078 | 0.004 | -10.813
-0.5 | -0.026 | 0.00767 | 0.004 | -3.37
0 | 0.033 | 0.00762 | 0.003 | 4.334
0.5 | 0.092 | 0.00785 | 0.002 | 11.735
1 | 0.151 | 0.00783 | 0.001 | 19.309
1.5 | 0.21 | 0.00799 | 0 | 26.321
2 | 0.269 | 0.00811 | -0.001 | 33.179
2.5 | 0.328 | 0.00854 | -0.002 | 38.44
3 | 0.387 | 0.00866 | -0.002 | 44.658
3.5 | 0.445 | 0.00886 | -0.003 | 50.203
4 | 0.502 | 0.01235 | -0.004 | 40.69
4.5 | 0.559 | 0.01275 | -0.005 | 43.849
5 | 0.615 | 0.01275 | -0.006 | 48.237
5.5 | 0.536 | 0.03871 | -0.003 | 13.857
6 | 0.579 | 0.04081 | -0.003 | 14.187
6.5 | 0.62 | 0.04358 | -0.003 | 14.227
7 | 0.659 | 0.0463 | -0.003 | 14.238
7.5 | 0.697 | 0.04965 | -0.004 | 14.03
8 | 0.732 | 0.05311 | -0.004 | 13.781
8.5 | 0.76 | 0.05699 | -0.004 | 13.345
9 | 0.782 | 0.06108 | -0.005 | 12.806
9.5 | 0.798 | 0.0659 | -0.005 | 12.114
10 | 0.809 | 0.07113 | -0.005 | 11.369
10.5 | 0.813 | 0.07692 | -0.006 | 10.569
11 | 0.812 | 0.08343 | -0.006 | 9.728
11.5 | 0.804 | 0.09007 | -0.006 | 8.932
12 | 0.792 | 0.09756 | -0.007 | 8.12
12.5 | 0.775 | 0.10589 | -0.007 | 7.321
13 | 0.754 | 0.112 | -0.007 | 6.735
13.5 | 0.73 | 0.12349 | -0.007 | 5.913
14 | 0.704 | 0.13451 | -0.007 | 5.231
14.5 | 0.675 | 0.14593 | -0.007 | 4.626
15 | 0.646 | 0.15512 | -0.008 | 4.162
15.5 | 0.615 | 0.17236 | -0.008 | 3.571

## 18. Re 250k Mach 0.00 (2)
BIGFOIL.COM POLAR EXPORT
giiid
GIII BL86 |  |  |  | Cl Max: | 0.9507 | at alpha= | 9.5 | deg
XFOIL ncrit=9 |  |  |  | L/D Max: | 62.7738 | at alpha= | 4.5 | deg
Re: | 250000 |  |  | Cd Min: | 0.04829 | at alpha= | 10 | deg
Mach: | 0 |  |  | Cl=0 at alpha= | -99 | deg
|  |  |  | @ Cl=0.1, Cd= | 0.01017
|  |  |  | @ Cl=0.4, Cd= | 0.0093203
|  |  |  | @ Cl=0.6, Cd= | 0.0096049
alpha (deg) | Cl | Cd | Cm | Cl/Cd
0 | 0.1025 | 0.01017 | -0.0093 | 10.0787
0.5 | 0.1714 | 0.01003 | -0.012 | 17.0887
1 | 0.2392 | 0.00983 | -0.0146 | 24.3337
1.5 | 0.3104 | 0.00963 | -0.0181 | 32.2326
2 | 0.3759 | 0.0094 | -0.0206 | 39.9894
2.5 | 0.4243 | 0.00924 | -0.0194 | 45.9199
3 | 0.4731 | 0.00913 | -0.0183 | 51.8182
3.5 | 0.5218 | 0.00911 | -0.0171 | 57.2777
4 | 0.5698 | 0.00923 | -0.0156 | 61.7335
4.5 | 0.6133 | 0.00977 | -0.0134 | 62.7738
5 | 0.6513 | 0.0111 | -0.0109 | 58.6757
5.5 | 0.6909 | 0.01217 | -0.0087 | 56.7707
6 | 0.7274 | 0.01355 | -0.006 | 53.6827
6.5 | 0.7552 | 0.01612 | -0.0016 | 46.8486
7 | 0.7864 | 0.01826 | 0.0023 | 43.0668
7.5 | 0.8221 | 0.02026 | 0.0056 | 40.5775
8 | 0.8566 | 0.02456 | 0.0087 | 34.8779
8.5 | 0.8968 | 0.02693 | 0.0111 | 33.3012
9 | 0.9313 | 0.03159 | 0.0141 | 29.4808
9.5 | 0.9507 | 0.03839 | 0.0181 | 24.7643
10 | 0.9458 | 0.04829 | 0.0224 | 19.5858

## 19. Re 250k Mach 0.10 (1)
BIGFOIL.COM POLAR EXPORT
giiid
GIII BL86 |  |  |  | Cl Max: | 0.807 | at alpha= | 10.5 | deg
JavaFoil+Calcfoil stall+Eppler ext transition |  |  |  | L/D Max: | 50.042 | at alpha= | 3.5 | deg
Re: | 250000 |  |  | Cd Min: | 0.00768 | at alpha= | 0 | deg
Mach: | 0.1 |  |  | Cl=0 at alpha= | -0.27966 | deg
|  |  |  | @ Cl=0.1, Cd= | 0.007713
|  |  |  | @ Cl=0.4, Cd= | 0.0087679
|  |  |  | @ Cl=0.6, Cd= | 0.17986
alpha (deg) | Cl | Cd | Cm | Cl/Cd
-14.5 | -0.479 | 0.17432 | 0.009 | -2.749
-14 | -0.507 | 0.1644 | 0.008 | -3.082
-13.5 | -0.534 | 0.15172 | 0.008 | -3.519
-13 | -0.56 | 0.13719 | 0.008 | -4.084
-12.5 | -0.585 | 0.12983 | 0.008 | -4.507
-12 | -0.608 | 0.11811 | 0.008 | -5.146
-11.5 | -0.628 | 0.10336 | 0.008 | -6.072
-11 | -0.644 | 0.09455 | 0.008 | -6.81
-10.5 | -0.656 | 0.08656 | 0.008 | -7.575
-10 | -0.663 | 0.07968 | 0.007 | -8.316
-9.5 | -0.664 | 0.07276 | 0.007 | -9.128
-9 | -0.66 | 0.06849 | 0.006 | -9.635
-8.5 | -0.65 | 0.06329 | 0.006 | -10.268
-8 | -0.634 | 0.05807 | 0.006 | -10.918
-7.5 | -0.613 | 0.05372 | 0.006 | -11.403
-7 | -0.585 | 0.04959 | 0.005 | -11.799
-6.5 | -0.55 | 0.04677 | 0.005 | -11.764
-6 | -0.513 | 0.0436 | 0.005 | -11.769
-5.5 | -0.474 | 0.04144 | 0.005 | -11.437
-5 | -0.433 | 0.03862 | 0.004 | -11.21
-4.5 | -0.39 | 0.03632 | 0.004 | -10.751
-4 | -0.347 | 0.03474 | 0.004 | -9.98
-3.5 | -0.373 | 0.01166 | 0.009 | -32.028
-3 | -0.317 | 0.01134 | 0.008 | -27.95
-2.5 | -0.26 | 0.01108 | 0.007 | -23.431
-2 | -0.202 | 0.01085 | 0.006 | -18.593
-1.5 | -0.143 | 0.00783 | 0.005 | -18.305
-1 | -0.085 | 0.00786 | 0.004 | -10.782
-0.5 | -0.026 | 0.00771 | 0.004 | -3.37
0 | 0.033 | 0.00768 | 0.003 | 4.319
0.5 | 0.093 | 0.0077 | 0.002 | 12.025
1 | 0.152 | 0.00781 | 0.001 | 19.445
1.5 | 0.211 | 0.00799 | 0 | 26.423
2 | 0.271 | 0.00819 | -0.001 | 33.052
2.5 | 0.33 | 0.00852 | -0.002 | 38.691
3 | 0.389 | 0.00873 | -0.002 | 44.507
3.5 | 0.447 | 0.00893 | -0.003 | 50.042
4 | 0.505 | 0.01235 | -0.004 | 40.867
4.5 | 0.562 | 0.01277 | -0.005 | 44.007
5 | 0.618 | 0.01275 | -0.006 | 48.44
5.5 | 0.539 | 0.03876 | -0.003 | 13.902
6 | 0.581 | 0.04088 | -0.003 | 14.223
6.5 | 0.622 | 0.04354 | -0.003 | 14.294
7 | 0.662 | 0.04647 | -0.004 | 14.24
7.5 | 0.699 | 0.04966 | -0.004 | 14.074
8 | 0.734 | 0.05343 | -0.004 | 13.734
8.5 | 0.762 | 0.05717 | -0.004 | 13.324
9 | 0.782 | 0.06169 | -0.005 | 12.681
9.5 | 0.797 | 0.06638 | -0.005 | 12.004
10 | 0.805 | 0.072 | -0.005 | 11.182
10.5 | 0.807 | 0.0772 | -0.006 | 10.452
11 | 0.802 | 0.0833 | -0.006 | 9.634
11.5 | 0.792 | 0.0905 | -0.006 | 8.751
12 | 0.776 | 0.09926 | -0.007 | 7.816
12.5 | 0.755 | 0.10921 | -0.007 | 6.911
13 | 0.73 | 0.11475 | -0.007 | 6.357
13.5 | 0.701 | 0.12858 | -0.007 | 5.452
14 | 0.67 | 0.14003 | -0.007 | 4.785
14.5 | 0.637 | 0.15202 | -0.007 | 4.193
15 | 0.604 | 0.16129 | -0.008 | 3.744
15.5 | 0.57 | 0.17986 | -0.008 | 3.169

## 20. Re 250k Mach 0.10 (2)
BIGFOIL.COM POLAR EXPORT
giiid
GIII BL86 |  |  |  | Cl Max: | 0.9479 | at alpha= | 9.5 | deg
XFOIL ncrit=9 |  |  |  | L/D Max: | 62.5355 | at alpha= | 4.5 | deg
Re: | 250000 |  |  | Cd Min: | 0.25769 | at alpha= | -20 | deg
Mach: | 0.1 |  |  | Cl=0 at alpha= | -0.6181 | deg
|  |  |  | @ Cl=0.1, Cd= | 0.01019
|  |  |  | @ Cl=0.4, Cd= | 0.0093595
|  |  |  | @ Cl=0.6, Cd= | 0.0096333
alpha (deg) | Cl | Cd | Cm | Cl/Cd
-20 | -0.8342 | 0.25769 | 0.0791 | -3.2372
-19.5 | -0.8159 | 0.2499 | 0.0772 | -3.2649
-19 | -0.799 | 0.24355 | 0.0735 | -3.2806
-18.5 | -0.7821 | 0.23696 | 0.0694 | -3.3006
-18 | -0.7652 | 0.23013 | 0.0652 | -3.3251
-17.5 | -0.7515 | 0.22454 | 0.058 | -3.3468
-17 | -0.7406 | 0.21874 | 0.0522 | -3.3858
-16.5 | -0.7235 | 0.20847 | 0.0497 | -3.4705
-16 | -0.7044 | 0.201 | 0.0485 | -3.5045
-15.5 | -0.689 | 0.1942 | 0.0454 | -3.5479
-15 | -0.6749 | 0.18708 | 0.0419 | -3.6075
-14.5 | -0.6621 | 0.17962 | 0.038 | -3.6861
-14 | -0.6566 | 0.17246 | 0.0312 | -3.8073
-13.5 | -0.6483 | 0.16448 | 0.0257 | -3.9415
-13 | -0.6439 | 0.15377 | 0.0225 | -4.1874
-12.5 | -0.6271 | 0.14709 | 0.0231 | -4.2634
-12 | -0.6172 | 0.13997 | 0.0207 | -4.4095
-11.5 | -0.6147 | 0.13117 | 0.0152 | -4.6863
-11 | -0.6167 | 0.12136 | 0.0063 | -5.0816
-10.5 | -0.617 | 0.11103 | -0.0003 | -5.5571
-10 | -0.6213 | 0.10112 | 0.0001 | -6.1442
-9.5 | -0.618 | 0.09329 | -0.0028 | -6.6245
-9 | -0.6263 | 0.08235 | -0.0115 | -7.6053
-8.5 | -0.6492 | 0.07124 | -0.0194 | -9.1129
-8 | -0.6584 | 0.06119 | -0.0221 | -10.7599
-7.5 | -0.6674 | 0.05023 | -0.0209 | -13.2869
-7 | -0.6648 | 0.03308 | -0.0141 | -20.0967
-6.5 | -0.6374 | 0.02685 | -0.0099 | -23.7393
-6 | -0.6124 | 0.02271 | -0.0049 | -26.9661
-5.5 | -0.5761 | 0.01966 | -0.0016 | -29.3032
-5 | -0.5021 | 0.01734 | -0.0053 | -28.9562
-4.5 | -0.4319 | 0.01453 | -0.0087 | -29.7247
-4 | -0.3617 | 0.01263 | -0.0121 | -28.6382
-3.5 | -0.2997 | 0.01115 | -0.0142 | -26.8789
-3 | -0.2656 | 0.00876 | -0.0107 | -30.3196
-2.5 | -0.2187 | 0.0086 | -0.007 | -25.4302
-2 | -0.1689 | 0.00885 | -0.0041 | -19.0847
-1.5 | -0.116 | 0.00918 | -0.002 | -12.6362
-1 | -0.0595 | 0.00952 | -0.0008 | -6.25
-0.5 | 0.0184 | 0.00996 | -0.0041 | 1.8474
0 | 0.1035 | 0.0102 | -0.0095 | 10.1471
0.5 | 0.1716 | 0.01005 | -0.0118 | 17.0746
1 | 0.239 | 0.00987 | -0.0143 | 24.2148
1.5 | 0.3107 | 0.00967 | -0.0179 | 32.1303
2 | 0.3786 | 0.00943 | -0.0208 | 40.1485
2.5 | 0.4272 | 0.00927 | -0.0196 | 46.0841
3 | 0.4762 | 0.00916 | -0.0184 | 51.9869
3.5 | 0.5252 | 0.00914 | -0.0171 | 57.4617
4 | 0.5734 | 0.00927 | -0.0156 | 61.8554
4.5 | 0.6166 | 0.00986 | -0.0133 | 62.5355
5 | 0.6548 | 0.01121 | -0.0108 | 58.4121
5.5 | 0.6948 | 0.01226 | -0.0085 | 56.6721
6 | 0.729 | 0.01393 | -0.0055 | 52.3331
6.5 | 0.7584 | 0.0163 | -0.0012 | 46.5276
7 | 0.7896 | 0.01846 | 0.0029 | 42.7736
7.5 | 0.8251 | 0.02059 | 0.0063 | 40.0729
8 | 0.86 | 0.02498 | 0.0094 | 34.4275
8.5 | 0.8998 | 0.02756 | 0.012 | 32.6488
9 | 0.9321 | 0.03251 | 0.0152 | 28.6712
9.5 | 0.9479 | 0.0395 | 0.0194 | 23.9975
10 | 0.9407 | 0.04864 | 0.0238 | 19.34
11.5 | 0.7443 | 0.10606 | 0.0004 | 7.0177
12 | 0.7376 | 0.11663 | -0.0043 | 6.3243
12.5 | 0.7446 | 0.12316 | -0.0045 | 6.0458
13 | 0.7284 | 0.13749 | -0.0101 | 5.2978
13.5 | 0.7177 | 0.15118 | -0.021 | 4.7473
14 | 0.7231 | 0.15982 | -0.0249 | 4.5245
14.5 | 0.7366 | 0.1661 | -0.023 | 4.4347

## 21. Re 250k Mach 0.25 (1)
BIGFOIL.COM POLAR EXPORT
giiid
GIII BL86 |  |  |  | Cl Max: | 0.779 | at alpha= | 9.5 | deg
JavaFoil+Calcfoil stall+Eppler ext transition |  |  |  | L/D Max: | 50.861 | at alpha= | 5.5 | deg
Re: | 250000 |  |  | Cd Min: | 0.00765 | at alpha= | 0 | deg
Mach: | 0.25 |  |  | Cl=0 at alpha= | -0.27869 | deg
|  |  |  | @ Cl=0.1, Cd= | 0.0077898
|  |  |  | @ Cl=0.4, Cd= | 0.19235
|  |  |  | @ Cl=0.6, Cd= | 0.19235
alpha (deg) | Cl | Cd | Cm | Cl/Cd
-13.5 | -0.169 | 0.1844 | 0.009 | -0.919
-13 | -0.256 | 0.17709 | 0.009 | -1.447
-12.5 | -0.327 | 0.20897 | 0.008 | -1.563
-12 | -0.39 | 0.1653 | 0.008 | -2.359
-11.5 | -0.448 | 0.13542 | 0.007 | -3.305
-11 | -0.499 | 0.1221 | 0.007 | -4.086
-10.5 | -0.543 | 0.1049 | 0.007 | -5.175
-10 | -0.578 | 0.09307 | 0.007 | -6.214
-9.5 | -0.604 | 0.08079 | 0.007 | -7.48
-9 | -0.62 | 0.07435 | 0.007 | -8.344
-8.5 | -0.626 | 0.06802 | 0.006 | -9.21
-8 | -0.623 | 0.06166 | 0.006 | -10.103
-7.5 | -0.611 | 0.05555 | 0.006 | -10.991
-7 | -0.589 | 0.05086 | 0.006 | -11.577
-6.5 | -0.557 | 0.04805 | 0.005 | -11.584
-6 | -0.521 | 0.04451 | 0.005 | -11.711
-5.5 | -0.483 | 0.04206 | 0.005 | -11.48
-5 | -0.442 | 0.03898 | 0.004 | -11.346
-4.5 | -0.4 | 0.03664 | 0.004 | -10.905
-4 | -0.355 | 0.03504 | 0.004 | -10.14
-3.5 | -0.383 | 0.01153 | 0.009 | -33.224
-3 | -0.325 | 0.01148 | 0.008 | -28.333
-2.5 | -0.267 | 0.0112 | 0.007 | -23.811
-2 | -0.207 | 0.01094 | 0.006 | -18.937
-1.5 | -0.147 | 0.00791 | 0.005 | -18.617
-1 | -0.087 | 0.00789 | 0.005 | -11.033
-0.5 | -0.027 | 0.00771 | 0.004 | -3.461
0 | 0.034 | 0.00765 | 0.003 | 4.454
0.5 | 0.095 | 0.00778 | 0.002 | 12.227
1 | 0.156 | 0.0079 | 0.001 | 19.764
1.5 | 0.217 | 0.00806 | 0 | 26.936
2 | 0.278 | 0.00825 | -0.001 | 33.682
2.5 | 0.339 | 0.00864 | -0.002 | 39.203
3 | 0.399 | 0.00884 | -0.003 | 45.169
3.5 | 0.459 | 0.0121 | -0.003 | 37.962
4 | 0.518 | 0.01258 | -0.004 | 41.208
4.5 | 0.577 | 0.01303 | -0.005 | 44.247
5 | 0.634 | 0.0136 | -0.006 | 46.589
5.5 | 0.689 | 0.01355 | -0.007 | 50.861
6 | 0.595 | 0.04162 | -0.003 | 14.295
6.5 | 0.636 | 0.04428 | -0.003 | 14.356
7 | 0.674 | 0.04698 | -0.004 | 14.349
7.5 | 0.71 | 0.05109 | -0.004 | 13.892
8 | 0.742 | 0.05472 | -0.004 | 13.567
8.5 | 0.765 | 0.05935 | -0.004 | 12.887
9 | 0.777 | 0.06462 | -0.005 | 12.018
9.5 | 0.779 | 0.07011 | -0.005 | 11.111
10 | 0.771 | 0.07699 | -0.005 | 10.012
10.5 | 0.752 | 0.08306 | -0.006 | 9.051
11 | 0.722 | 0.09261 | -0.006 | 7.793
11.5 | 0.681 | 0.10472 | -0.006 | 6.504
12 | 0.63 | 0.11889 | -0.006 | 5.303
12.5 | 0.571 | 0.13366 | -0.006 | 4.276
13 | 0.505 | 0.15233 | -0.007 | 3.317
13.5 | 0.433 | 0.18127 | -0.007 | 2.389
14 | 0.355 | 0.23439 | -0.008 | 1.515
14.5 | 0.269 | 0.19235 | -0.008 | 1.397

## 22. Re 250k Mach 0.25 (2)
BIGFOIL.COM POLAR EXPORT
giiid
GIII BL86 |  |  |  | Cl Max: | 0.9257 | at alpha= | 9 | deg
XFOIL ncrit=9 |  |  |  | L/D Max: | 62.1174 | at alpha= | 4 | deg
Re: | 250000 |  |  | Cd Min: | 0.26132 | at alpha= | -20 | deg
Mach: | 0.25 |  |  | Cl=0 at alpha= | -0.56078 | deg
|  |  |  | @ Cl=0.1, Cd= | 0.010358
|  |  |  | @ Cl=0.4, Cd= | 0.0095387
|  |  |  | @ Cl=0.6, Cd= | 0.0097139
alpha (deg) | Cl | Cd | Cm | Cl/Cd
-20 | -0.8477 | 0.26132 | 0.0842 | -3.2439
-19.5 | -0.8298 | 0.25463 | 0.0805 | -3.2588
-19 | -0.8119 | 0.24793 | 0.0763 | -3.2747
-18.5 | -0.7939 | 0.24099 | 0.072 | -3.2943
-18 | -0.7756 | 0.23398 | 0.0669 | -3.3148
-17.5 | -0.7636 | 0.22931 | 0.0591 | -3.33
-17 | -0.7503 | 0.22293 | 0.0537 | -3.3656
-16.5 | -0.7267 | 0.21139 | 0.0538 | -3.4377
-16 | -0.7096 | 0.20446 | 0.0508 | -3.4706
-15.5 | -0.6935 | 0.19735 | 0.0471 | -3.5141
-15 | -0.6782 | 0.18994 | 0.0432 | -3.5706
-14.5 | -0.6657 | 0.18258 | 0.0377 | -3.6461
-14 | -0.6596 | 0.17578 | 0.031 | -3.7524
-13.5 | -0.6487 | 0.1676 | 0.0262 | -3.8705
-13 | -0.633 | 0.15773 | 0.027 | -4.0132
-12.5 | -0.6199 | 0.15064 | 0.025 | -4.1151
-12 | -0.6116 | 0.14278 | 0.0211 | -4.2835
-11.5 | -0.6129 | 0.1339 | 0.0121 | -4.5773
-11 | -0.6091 | 0.12471 | 0.0065 | -4.8841
-10.5 | -0.6056 | 0.11501 | 0.0073 | -5.2656
-10 | -0.5976 | 0.10762 | 0.0055 | -5.5529
-9.5 | -0.5963 | 0.09887 | 0.0012 | -6.0312
-9 | -0.6026 | 0.08799 | -0.0072 | -6.8485
-8.5 | -0.6333 | 0.07445 | -0.0229 | -8.5064
-8 | -0.6505 | 0.06653 | -0.0239 | -9.7775
-7.5 | -0.6505 | 0.05524 | -0.0238 | -11.7759
-7 | -0.6467 | 0.04224 | -0.0209 | -15.3101
-6.5 | -0.6411 | 0.03045 | -0.0144 | -21.0542
-6 | -0.6246 | 0.02616 | -0.0084 | -23.8761
-5 | -0.5092 | 0.01821 | -0.0087 | -27.9627
-4.5 | -0.4368 | 0.0151 | -0.0117 | -28.9272
-4 | -0.367 | 0.01318 | -0.0143 | -27.8452
-3.5 | -0.3044 | 0.01161 | -0.0158 | -26.2188
-3 | -0.2617 | 0.0095 | -0.0138 | -27.5474
-2.5 | -0.2236 | 0.00868 | -0.0081 | -25.7604
-2 | -0.173 | 0.00893 | -0.0047 | -19.3729
-1.5 | -0.1204 | 0.00927 | -0.002 | -12.9881
-1 | -0.0607 | 0.00964 | -0.001 | -6.2967
-0.5 | 0.0084 | 0.01004 | -0.0021 | 0.83665
0 | 0.1035 | 0.01037 | -0.0088 | 9.9807
0.5 | 0.1703 | 0.01022 | -0.0106 | 16.6634
1 | 0.2387 | 0.01005 | -0.0128 | 23.7512
1.5 | 0.3151 | 0.00982 | -0.017 | 32.0876
2 | 0.3903 | 0.00957 | -0.0208 | 40.7837
2.5 | 0.443 | 0.0094 | -0.0201 | 47.1277
3 | 0.4934 | 0.0093 | -0.0188 | 53.0538
3.5 | 0.5436 | 0.00932 | -0.0173 | 58.3262
4 | 0.5926 | 0.00954 | -0.0155 | 62.1174
4.5 | 0.6343 | 0.01052 | -0.0128 | 60.2947
5 | 0.6742 | 0.01182 | -0.0102 | 57.0389
5.5 | 0.7145 | 0.01288 | -0.0074 | 55.4736
6 | 0.743 | 0.01532 | -0.0029 | 48.4987
6.5 | 0.7748 | 0.01736 | 0.0017 | 44.6313
7 | 0.8057 | 0.01978 | 0.0064 | 40.7331
7.5 | 0.8417 | 0.02252 | 0.0102 | 37.3757
8 | 0.8773 | 0.0269 | 0.0136 | 32.6134
8.5 | 0.9097 | 0.03128 | 0.0173 | 29.0825
9 | 0.9257 | 0.0374 | 0.0219 | 24.7513
9.5 | 0.9212 | 0.04456 | 0.0266 | 20.6732
10 | 0.8949 | 0.05167 | 0.0309 | 17.3195
10.5 | 0.8607 | 0.06043 | 0.0302 | 14.2429
11.5 | 0.7315 | 0.10915 | -0.0012 | 6.7018
12 | 0.7143 | 0.12477 | -0.0089 | 5.7249
12.5 | 0.7185 | 0.13314 | -0.0114 | 5.3966
13 | 0.7223 | 0.14213 | -0.0111 | 5.082
13.5 | 0.7208 | 0.15344 | -0.0184 | 4.6976
14 | 0.7186 | 0.16441 | -0.027 | 4.3708

## 23. Re 250k Mach 0.50 (1)
BIGFOIL.COM POLAR EXPORT
giiid
GIII BL86 |  |  |  | Cl Max: | 1.098 | at alpha= | 20 | deg
JavaFoil+Calcfoil stall+Eppler ext transition |  |  |  | L/D Max: | 47.89 | at alpha= | 3 | deg
Re: | 250000 |  |  | Cd Min: | 0.00805 | at alpha= | -0.5 | deg
Mach: | 0.5 |  |  | Cl=0 at alpha= | -0.27941 | deg
|  |  |  | @ Cl=0.1, Cd= | 0.0083503
|  |  |  | @ Cl=0.4, Cd= | 0.009159
|  |  |  | @ Cl=0.6, Cd= | 0.040085
alpha (deg) | Cl | Cd | Cm | Cl/Cd
-20 | -1.051 | 0.26971 | 0.021 | -3.896
-19.5 | -1.026 | 0.26629 | 0.021 | -3.852
-19 | -1 | 0.25688 | 0.02 | -3.894
-18.5 | -0.975 | 0.25562 | 0.02 | -3.814
-18 | -0.949 | 0.24846 | 0.02 | -3.821
-17.5 | -0.924 | 0.23608 | 0.019 | -3.914
-17 | -0.898 | 0.22465 | 0.019 | -3.999
-16.5 | -0.869 | 0.22102 | 0.017 | -3.93
-16 | -0.843 | 0.21039 | 0.016 | -4.005
-15.5 | -0.816 | 0.20134 | 0.016 | -4.055
-15 | -0.79 | 0.19844 | 0.015 | -3.982
-14.5 | -0.764 | 0.19471 | 0.015 | -3.925
-14 | -0.738 | 0.17994 | 0.014 | -4.103
-13.5 | -0.712 | 0.17202 | 0.014 | -4.139
-13 | -0.686 | 0.17133 | 0.014 | -4.002
-12.5 | -0.659 | 0.16535 | 0.013 | -3.988
-12 | -0.631 | 0.15348 | 0.012 | -4.113
-11.5 | -0.605 | 0.14604 | 0.011 | -4.14
-11 | -0.578 | 0.13828 | 0.011 | -4.181
-10.5 | -0.552 | 0.14024 | 0.01 | -3.934
-10 | -0.525 | 0.13735 | 0.01 | -3.823
-9.5 | -0.499 | 0.13455 | 0.009 | -3.705
-9 | -0.471 | 0.11869 | 0.008 | -3.971
-8.5 | -0.445 | 0.10981 | 0.008 | -4.049
-8 | -0.418 | 0.10829 | 0.008 | -3.859
-7.5 | -0.391 | 0.07487 | 0.007 | -5.22
-7 | -0.364 | 0.06154 | 0.006 | -5.915
-6.5 | -0.337 | 0.05016 | 0.006 | -6.724
-6 | -0.478 | 0.05811 | 0.006 | -8.219
-5.5 | -0.489 | 0.04828 | 0.005 | -10.126
-5 | -0.467 | 0.04282 | 0.005 | -10.912
-4.5 | -0.432 | 0.03911 | 0.004 | -11.047
-4 | -0.389 | 0.03638 | 0.004 | -10.703
-3.5 | -0.342 | 0.03384 | 0.004 | -10.112
-3 | -0.292 | 0.0325 | 0.003 | -8.986
-2.5 | -0.297 | 0.01171 | 0.008 | -25.362
-2 | -0.231 | 0.01137 | 0.007 | -20.343
-1.5 | -0.165 | 0.01111 | 0.006 | -14.809
-1 | -0.097 | 0.00819 | 0.005 | -11.883
-0.5 | -0.03 | 0.00805 | 0.004 | -3.707
0 | 0.038 | 0.00825 | 0.003 | 4.618
0.5 | 0.106 | 0.00836 | 0.002 | 12.714
1 | 0.174 | 0.00829 | 0.001 | 21.048
1.5 | 0.243 | 0.00842 | 0 | 28.816
2 | 0.311 | 0.00859 | -0.001 | 36.171
2.5 | 0.379 | 0.00909 | -0.002 | 41.662
3 | 0.446 | 0.00931 | -0.003 | 47.89
3.5 | 0.512 | 0.01299 | -0.004 | 39.426
4 | 0.577 | 0.01361 | -0.005 | 42.417
4.5 | 0.513 | 0.03556 | -0.002 | 14.421
5 | 0.561 | 0.0377 | -0.003 | 14.868
5.5 | 0.604 | 0.04033 | -0.003 | 14.985
6 | 0.642 | 0.0429 | -0.003 | 14.967
6.5 | 0.67 | 0.04791 | -0.004 | 13.98
7 | 0.68 | 0.05454 | -0.004 | 12.465
7.5 | 0.646 | 0.06269 | -0.004 | 10.298
8 | 0.45 | 0.06167 | -0.005 | 7.295
8.5 | 0.477 | 0.07124 | -0.005 | 6.693
9 | 0.504 | 0.09896 | -0.006 | 5.09
9.5 | 0.531 | 0.12146 | -0.006 | 4.372
10 | 0.558 | 0.12558 | -0.007 | 4.442
10.5 | 0.585 | 0.13493 | -0.008 | 4.338
11 | 0.612 | 0.142 | -0.008 | 4.31
11.5 | 0.639 | 0.14539 | -0.009 | 4.393
12 | 0.665 | 0.14896 | -0.009 | 4.467
12.5 | 0.692 | 0.15506 | -0.01 | 4.464
13 | 0.721 | 0.17299 | -0.011 | 4.167
13.5 | 0.748 | 0.18096 | -0.012 | 4.131
14 | 0.774 | 0.18162 | -0.012 | 4.261
14.5 | 0.801 | 0.18695 | -0.013 | 4.282
15 | 0.827 | 0.19186 | -0.013 | 4.31
15.5 | 0.854 | 0.21035 | -0.014 | 4.058
16 | 0.88 | 0.21239 | -0.014 | 4.144
16.5 | 0.91 | 0.22216 | -0.016 | 4.095
17 | 0.937 | 0.30403 | -0.017 | 3.081
17.5 | 0.963 | 0.24321 | -0.017 | 3.96
18 | 0.989 | 0.25163 | -0.018 | 3.931
18.5 | 1.015 | 0.25086 | -0.019 | 4.047
19 | 1.041 | 0.25867 | -0.019 | 4.026
19.5 | 1.068 | 0.26689 | -0.02 | 4.003
20 | 1.098 | 0.28059 | -0.021 | 3.915

## 24. Re 250k Mach 0.50 (2)
BIGFOIL.COM POLAR EXPORT
giiid
GIII BL86 |  |  |  | Cl Max: | 0.9629 | at alpha= | 20 | deg
XFOIL ncrit=9 |  |  |  | L/D Max: | 60 | at alpha= | 3.5 | deg
Re: | 250000 |  |  | Cd Min: | 0.28709 | at alpha= | -20 | deg
Mach: | 0.5 |  |  | Cl=0 at alpha= | -0.4942 | deg
|  |  |  | @ Cl=0.1, Cd= | 0.011028
|  |  |  | @ Cl=0.4, Cd= | 0.010299
|  |  |  | @ Cl=0.6, Cd= | 0.010243
alpha (deg) | Cl | Cd | Cm | Cl/Cd
-20 | -0.9238 | 0.28709 | 0.1001 | -3.2178
-19.5 | -0.9011 | 0.27864 | 0.0946 | -3.2339
-19 | -0.878 | 0.27032 | 0.0886 | -3.248
-18.5 | -0.8578 | 0.26434 | 0.0807 | -3.2451
-18 | -0.8356 | 0.25404 | 0.0761 | -3.2892
-17.5 | -0.8122 | 0.24446 | 0.0732 | -3.3224
-17 | -0.7902 | 0.23625 | 0.0686 | -3.3448
-16.5 | -0.7686 | 0.22799 | 0.0639 | -3.3712
-16 | -0.747 | 0.21964 | 0.0588 | -3.401
-15.5 | -0.7287 | 0.21267 | 0.0515 | -3.4264
-15 | -0.7152 | 0.20617 | 0.0446 | -3.469
-14.5 | -0.6921 | 0.19471 | 0.0419 | -3.5545
-14 | -0.669 | 0.18568 | 0.0402 | -3.603
-13.5 | -0.6501 | 0.17766 | 0.0365 | -3.6592
-13 | -0.6335 | 0.16956 | 0.0317 | -3.7361
-12.5 | -0.6293 | 0.16297 | 0.0227 | -3.8614
-12 | -0.6099 | 0.15213 | 0.0218 | -4.0091
-11.5 | -0.5918 | 0.14403 | 0.0202 | -4.1089
-11 | -0.5792 | 0.13593 | 0.0169 | -4.261
-10.5 | -0.5764 | 0.12748 | 0.0092 | -4.5215
-10 | -0.5743 | 0.1184 | 0.0016 | -4.8505
-9.5 | -0.5641 | 0.10862 | 0.0018 | -5.1933
-9 | -0.5533 | 0.10073 | 0.0002 | -5.4929
-8.5 | -0.5496 | 0.09206 | -0.0046 | -5.97
-7.5 | -0.5722 | 0.06351 | -0.0293 | -9.0096
-7 | -0.5843 | 0.05552 | -0.0307 | -10.5241
-6.5 | -0.5958 | 0.04716 | -0.0304 | -12.6336
-6 | -0.6001 | 0.03915 | -0.0272 | -15.3282
-5.5 | -0.596 | 0.03204 | -0.0223 | -18.6017
-5 | -0.535 | 0.02365 | -0.024 | -22.6216
-4.5 | -0.4589 | 0.01828 | -0.0251 | -25.1039
-4 | -0.3834 | 0.01534 | -0.0256 | -24.9935
-3.5 | -0.3213 | 0.01333 | -0.024 | -24.1035
-3 | -0.2676 | 0.01199 | -0.0211 | -22.3186
-2.5 | -0.23 | 0.01015 | -0.0162 | -22.6601
-2 | -0.1936 | 0.00934 | -0.0077 | -20.7281
-1.5 | -0.1361 | 0.0097 | -0.0037 | -14.0309
-1 | -0.0725 | 0.01012 | -0.0012 | -7.164
-0.5 | -0.0011 | 0.01055 | -0.0007 | -0.10427
0 | 0.0937 | 0.01104 | -0.0048 | 8.4873
0.5 | 0.173 | 0.01089 | -0.007 | 15.8861
1 | 0.2512 | 0.0107 | -0.0094 | 23.4766
1.5 | 0.3356 | 0.01047 | -0.0132 | 32.0535
2 | 0.4182 | 0.01025 | -0.0166 | 40.8
2.5 | 0.5028 | 0.01006 | -0.0201 | 49.9801
3 | 0.5712 | 0.01004 | -0.0202 | 56.8924
3.5 | 0.6252 | 0.01042 | -0.0174 | 60
4 | 0.671 | 0.01176 | -0.014 | 57.0578
4.5 | 0.716 | 0.01293 | -0.0102 | 55.3751
5 | 0.755 | 0.01436 | -0.0053 | 52.5766
5.5 | 0.7792 | 0.01689 | 0.0022 | 46.1338
6 | 0.8021 | 0.01943 | 0.0103 | 41.2815
6.5 | 0.8254 | 0.02287 | 0.0178 | 36.0909
7 | 0.8556 | 0.02685 | 0.0243 | 31.8659
7.5 | 0.866 | 0.03223 | 0.0309 | 26.8694
8 | 0.851 | 0.03831 | 0.0366 | 22.2135
8.5 | 0.8256 | 0.04626 | 0.0371 | 17.847
9 | 0.7945 | 0.05669 | 0.032 | 14.0148
9.5 | 0.7612 | 0.07049 | 0.0219 | 10.7987
10 | 0.7312 | 0.08681 | 0.0109 | 8.423
10.5 | 0.7114 | 0.10101 | 0.0036 | 7.0429
11 | 0.6999 | 0.11355 | -0.0025 | 6.1638
11.5 | 0.6953 | 0.12512 | -0.0079 | 5.5571
12 | 0.696 | 0.13611 | -0.0128 | 5.1135
12.5 | 0.696 | 0.15029 | -0.0192 | 4.631
13 | 0.7059 | 0.15979 | -0.0236 | 4.4177
13.5 | 0.722 | 0.16821 | -0.0264 | 4.2923
14.5 | 0.7537 | 0.18779 | -0.0334 | 4.0135
15 | 0.7621 | 0.19645 | -0.042 | 3.8794
15.5 | 0.7841 | 0.20411 | -0.0443 | 3.8416
16 | 0.8074 | 0.21541 | -0.0461 | 3.7482
16.5 | 0.8187 | 0.22317 | -0.0545 | 3.6685
17 | 0.8369 | 0.23193 | -0.0614 | 3.6084
17.5 | 0.8575 | 0.24054 | -0.0662 | 3.5649
18 | 0.8791 | 0.24893 | -0.0704 | 3.5315
18.5 | 0.9067 | 0.26201 | -0.071 | 3.4606
19 | 0.9239 | 0.26969 | -0.078 | 3.4258
19.5 | 0.9411 | 0.27639 | -0.0866 | 3.405
20 | 0.9629 | 0.28518 | -0.0931 | 3.3765

## 25. Re 500k Mach 0.00 (1)
BIGFOIL.COM POLAR EXPORT
giiid
GIII BL86 |  |  |  | Cl Max: | 0.813 | at alpha= | 10.5 | deg
JavaFoil+Calcfoil stall+Eppler ext transition |  |  |  | L/D Max: | 63.661 | at alpha= | 3.5 | deg
Re: | 500000 |  |  | Cd Min: | 0.00593 | at alpha= | 0 | deg
Mach: | 0 |  |  | Cl=0 at alpha= | -0.27966 | deg
|  |  |  | @ Cl=0.1, Cd= | 0.0061132
|  |  |  | @ Cl=0.4, Cd= | 0.0069047
|  |  |  | @ Cl=0.6, Cd= | 0.011013
alpha (deg) | Cl | Cd | Cm | Cl/Cd
-15 | -0.497 | 0.15977 | 0.01 | -3.112
-14.5 | -0.522 | 0.14263 | 0.01 | -3.657
-14 | -0.546 | 0.13735 | 0.009 | -3.974
-13.5 | -0.57 | 0.12453 | 0.009 | -4.574
-13 | -0.592 | 0.11494 | 0.009 | -5.153
-12.5 | -0.613 | 0.10136 | 0.009 | -6.05
-12 | -0.632 | 0.09464 | 0.009 | -6.678
-11.5 | -0.648 | 0.08742 | 0.008 | -7.412
-11 | -0.66 | 0.08214 | 0.008 | -8.04
-10.5 | -0.669 | 0.07458 | 0.008 | -8.968
-10 | -0.672 | 0.06988 | 0.007 | -9.623
-9.5 | -0.671 | 0.06601 | 0.007 | -10.165
-9 | -0.664 | 0.06253 | 0.006 | -10.623
-8.5 | -0.652 | 0.05782 | 0.006 | -11.28
-8 | -0.635 | 0.05384 | 0.006 | -11.79
-7.5 | -0.612 | 0.04965 | 0.006 | -12.333
-7 | -0.584 | 0.04648 | 0.005 | -12.562
-6.5 | -0.549 | 0.04418 | 0.005 | -12.422
-6 | -0.511 | 0.0413 | 0.005 | -12.384
-5.5 | -0.472 | 0.03921 | 0.005 | -12.042
-5 | -0.431 | 0.03691 | 0.004 | -11.682
-4.5 | -0.389 | 0.03491 | 0.004 | -11.138
-4 | -0.345 | 0.03335 | 0.004 | -10.348
-3.5 | -0.372 | 0.01004 | 0.009 | -37.011
-3 | -0.315 | 0.00976 | 0.008 | -32.336
-2.5 | -0.258 | 0.00952 | 0.007 | -27.136
-2 | -0.201 | 0.00931 | 0.006 | -21.574
-1.5 | -0.143 | 0.0061 | 0.005 | -23.38
-1 | -0.084 | 0.00605 | 0.004 | -13.947
-0.5 | -0.026 | 0.00596 | 0.004 | -4.339
0 | 0.033 | 0.00593 | 0.003 | 5.561
0.5 | 0.092 | 0.00612 | 0.002 | 15.058
1 | 0.151 | 0.00607 | 0.001 | 24.884
1.5 | 0.21 | 0.00623 | 0 | 33.74
2 | 0.269 | 0.0064 | -0.001 | 42.08
2.5 | 0.328 | 0.00669 | -0.002 | 49.012
3 | 0.387 | 0.00688 | -0.002 | 56.205
3.5 | 0.445 | 0.00699 | -0.003 | 63.661
4 | 0.502 | 0.01057 | -0.004 | 47.542
4.5 | 0.559 | 0.01102 | -0.005 | 50.739
5 | 0.615 | 0.01101 | -0.006 | 55.842
5.5 | 0.669 | 0.01142 | -0.007 | 58.591
6 | 0.722 | 0.01229 | -0.008 | 58.751
6.5 | 0.774 | 0.01251 | -0.009 | 61.832
7 | 0.659 | 0.04438 | -0.004 | 14.856
7.5 | 0.697 | 0.04733 | -0.004 | 14.718
8 | 0.732 | 0.05044 | -0.004 | 14.511
8.5 | 0.761 | 0.05379 | -0.004 | 14.14
9 | 0.782 | 0.05776 | -0.005 | 13.544
9.5 | 0.798 | 0.06179 | -0.005 | 12.92
10 | 0.809 | 0.0661 | -0.005 | 12.233
10.5 | 0.813 | 0.071 | -0.006 | 11.452
11 | 0.812 | 0.07582 | -0.006 | 10.706
11.5 | 0.805 | 0.08066 | -0.007 | 9.977
12 | 0.793 | 0.08709 | -0.007 | 9.101
12.5 | 0.776 | 0.0952 | -0.007 | 8.148
13 | 0.755 | 0.10194 | -0.007 | 7.403
13.5 | 0.731 | 0.11169 | -0.008 | 6.541
14 | 0.704 | 0.12244 | -0.008 | 5.75
14.5 | 0.676 | 0.12944 | -0.008 | 5.219
15 | 0.646 | 0.13654 | -0.008 | 4.731
15.5 | 0.616 | 0.1549 | -0.009 | 3.976

## 26. Re 500k Mach 0.00 (2)
BIGFOIL.COM POLAR EXPORT
giiid
GIII BL86 |  |  |  | Cl Max: | 1.023 | at alpha= | 10.5 | deg
XFOIL ncrit=9 |  |  |  | L/D Max: | 69.974 | at alpha= | 4 | deg
Re: | 500000 |  |  | Cd Min: | 0.14829 | at alpha= | 14 | deg
Mach: | 0 |  |  | Cl=0 at alpha= | -99 | deg
|  |  |  | @ Cl=0.1, Cd= | 0.0065069
|  |  |  | @ Cl=0.4, Cd= | 0.0069468
|  |  |  | @ Cl=0.6, Cd= | 0.0088791
alpha (deg) | Cl | Cd | Cm | Cl/Cd
0 | 0.0238 | 0.00633 | 0.0055 | 3.7599
0.5 | 0.0751 | 0.00646 | 0.0074 | 11.6254
1 | 0.1335 | 0.00657 | 0.0073 | 20.3196
1.5 | 0.2003 | 0.00662 | 0.005 | 30.2568
2 | 0.264 | 0.00669 | 0.0033 | 39.4619
2.5 | 0.3363 | 0.00679 | -0.0005 | 49.5287
3 | 0.4013 | 0.00695 | -0.0026 | 57.741
3.5 | 0.4731 | 0.00714 | -0.0064 | 66.2605
4 | 0.5388 | 0.0077 | -0.0091 | 69.974
4.5 | 0.6042 | 0.00896 | -0.0126 | 67.433
5 | 0.6594 | 0.00969 | -0.0135 | 68.0495
5.5 | 0.702 | 0.01047 | -0.0118 | 67.0487
6 | 0.7368 | 0.01211 | -0.0088 | 60.8423
6.5 | 0.7727 | 0.01344 | -0.0054 | 57.4926
7 | 0.8105 | 0.01451 | -0.0023 | 55.858
7.5 | 0.8425 | 0.01635 | 0.0015 | 51.5291
8 | 0.8791 | 0.01787 | 0.0046 | 49.1942
8.5 | 0.9152 | 0.01974 | 0.0074 | 46.3627
9 | 0.9436 | 0.0245 | 0.0109 | 38.5143
9.5 | 0.9804 | 0.02663 | 0.0132 | 36.8156
10 | 1.0091 | 0.03035 | 0.0161 | 33.2488
10.5 | 1.023 | 0.03571 | 0.02 | 28.6474
11 | 1.0124 | 0.04222 | 0.0252 | 23.9792
11.5 | 0.9793 | 0.05002 | 0.0284 | 19.5782
12 | 0.9395 | 0.06013 | 0.0261 | 15.6245
12.5 | 0.8975 | 0.07359 | 0.0178 | 12.196
13 | 0.8519 | 0.09276 | 0.0037 | 9.1839
13.5 | 0.7421 | 0.14009 | -0.0183 | 5.2973
14 | 0.7459 | 0.14829 | -0.0216 | 5.03

## 27. Re 500k Mach 0.10 (1)
BIGFOIL.COM POLAR EXPORT
giiid
GIII BL86 |  |  |  | Cl Max: | 0.807 | at alpha= | 10.5 | deg
JavaFoil+Calcfoil stall+Eppler ext transition |  |  |  | L/D Max: | 63.596 | at alpha= | 3.5 | deg
Re: | 500000 |  |  | Cd Min: | 0.0059 | at alpha= | 0 | deg
Mach: | 0.1 |  |  | Cl=0 at alpha= | -0.27966 | deg
|  |  |  | @ Cl=0.1, Cd= | 0.0059566
|  |  |  | @ Cl=0.4, Cd= | 0.0068922
|  |  |  | @ Cl=0.6, Cd= | 0.15826
alpha (deg) | Cl | Cd | Cm | Cl/Cd
-14.5 | -0.48 | 0.15274 | 0.01 | -3.14
-14 | -0.507 | 0.14585 | 0.009 | -3.476
-13.5 | -0.534 | 0.13317 | 0.009 | -4.012
-13 | -0.561 | 0.11952 | 0.009 | -4.691
-12.5 | -0.585 | 0.11152 | 0.009 | -5.249
-12 | -0.608 | 0.09576 | 0.009 | -6.351
-11.5 | -0.628 | 0.08839 | 0.008 | -7.104
-11 | -0.644 | 0.08236 | 0.008 | -7.822
-10.5 | -0.656 | 0.07609 | 0.008 | -8.622
-10 | -0.663 | 0.06956 | 0.007 | -9.53
-9.5 | -0.664 | 0.06702 | 0.007 | -9.912
-9 | -0.66 | 0.06293 | 0.007 | -10.487
-8.5 | -0.65 | 0.05826 | 0.006 | -11.155
-8 | -0.634 | 0.05409 | 0.006 | -11.722
-7.5 | -0.613 | 0.05026 | 0.006 | -12.188
-7 | -0.585 | 0.04675 | 0.005 | -12.514
-6.5 | -0.55 | 0.04422 | 0.005 | -12.441
-6 | -0.513 | 0.04145 | 0.005 | -12.38
-5.5 | -0.474 | 0.03935 | 0.005 | -12.043
-5 | -0.433 | 0.03697 | 0.004 | -11.71
-4.5 | -0.39 | 0.03498 | 0.004 | -11.163
-4 | -0.347 | 0.03341 | 0.004 | -10.377
-3.5 | -0.374 | 0.01001 | 0.009 | -37.303
-3 | -0.317 | 0.00972 | 0.008 | -32.622
-2.5 | -0.26 | 0.00948 | 0.007 | -27.394
-2 | -0.202 | 0.00926 | 0.006 | -21.787
-1.5 | -0.143 | 0.00608 | 0.005 | -23.584
-1 | -0.085 | 0.00607 | 0.004 | -13.972
-0.5 | -0.026 | 0.00594 | 0.004 | -4.378
0 | 0.033 | 0.0059 | 0.003 | 5.617
0.5 | 0.093 | 0.00594 | 0.002 | 15.589
1 | 0.152 | 0.00608 | 0.001 | 24.984
1.5 | 0.211 | 0.00629 | 0 | 33.559
2 | 0.271 | 0.0064 | -0.001 | 42.269
2.5 | 0.33 | 0.0067 | -0.002 | 49.225
3 | 0.389 | 0.00686 | -0.002 | 56.682
3.5 | 0.447 | 0.00703 | -0.003 | 63.596
4 | 0.505 | 0.01066 | -0.004 | 47.35
4.5 | 0.562 | 0.01103 | -0.005 | 50.955
5 | 0.618 | 0.01103 | -0.006 | 55.999
5.5 | 0.672 | 0.01149 | -0.007 | 58.51
6 | 0.725 | 0.01233 | -0.008 | 58.832
6.5 | 0.777 | 0.01254 | -0.009 | 61.917
7 | 0.662 | 0.04451 | -0.004 | 14.868
7.5 | 0.699 | 0.04742 | -0.004 | 14.74
8 | 0.734 | 0.05067 | -0.004 | 14.482
8.5 | 0.762 | 0.05413 | -0.004 | 14.073
9 | 0.782 | 0.05784 | -0.005 | 13.525
9.5 | 0.797 | 0.06204 | -0.005 | 12.845
10 | 0.805 | 0.0667 | -0.005 | 12.071
10.5 | 0.807 | 0.07227 | -0.006 | 11.168
11 | 0.803 | 0.078 | -0.006 | 10.292
11.5 | 0.792 | 0.08153 | -0.007 | 9.717
12 | 0.776 | 0.08887 | -0.007 | 8.734
12.5 | 0.755 | 0.09533 | -0.007 | 7.921
13 | 0.73 | 0.10623 | -0.007 | 6.871
13.5 | 0.701 | 0.11641 | -0.008 | 6.025
14 | 0.67 | 0.12288 | -0.008 | 5.455
14.5 | 0.638 | 0.13837 | -0.008 | 4.609
15 | 0.604 | 0.14181 | -0.008 | 4.26
15.5 | 0.57 | 0.15826 | -0.008 | 3.603

## 28. Re 500k Mach 0.10 (2)
BIGFOIL.COM POLAR EXPORT
giiid
GIII BL86 |  |  |  | Cl Max: | 1.0132 | at alpha= | 10.5 | deg
XFOIL ncrit=9 |  |  |  | L/D Max: | 69.7423 | at alpha= | 4 | deg
Re: | 500000 |  |  | Cd Min: | 0.15792 | at alpha= | 14.5 | deg
Mach: | 0.1 |  |  | Cl=0 at alpha= | -99 | deg
|  |  |  | @ Cl=0.1, Cd= | 0.0065125
|  |  |  | @ Cl=0.4, Cd= | 0.0069636
|  |  |  | @ Cl=0.6, Cd= | 0.0088877
alpha (deg) | Cl | Cd | Cm | Cl/Cd
0 | 0.024 | 0.00633 | 0.0055 | 3.7915
0.5 | 0.0752 | 0.00647 | 0.0075 | 11.6229
1 | 0.1336 | 0.00657 | 0.0075 | 20.3349
1.5 | 0.201 | 0.00663 | 0.0051 | 30.3167
2 | 0.2646 | 0.00671 | 0.0035 | 39.4337
2.5 | 0.3375 | 0.00681 | -0.0003 | 49.5595
3 | 0.4026 | 0.00697 | -0.0024 | 57.7618
3.5 | 0.4749 | 0.00718 | -0.0062 | 66.1421
4 | 0.5412 | 0.00776 | -0.009 | 69.7423
4.5 | 0.6069 | 0.00902 | -0.0124 | 67.2838
5 | 0.6635 | 0.00976 | -0.0135 | 67.9816
5.5 | 0.7059 | 0.01059 | -0.0116 | 66.6572
6 | 0.7399 | 0.01234 | -0.0084 | 59.9595
6.5 | 0.7767 | 0.01355 | -0.005 | 57.321
7 | 0.814 | 0.0147 | -0.0018 | 55.3741
7.5 | 0.8461 | 0.01655 | 0.0022 | 51.1239
8 | 0.8821 | 0.01819 | 0.0054 | 48.4937
8.5 | 0.9178 | 0.02022 | 0.0083 | 45.3907
9 | 0.9451 | 0.02557 | 0.012 | 36.9613
9.5 | 0.9817 | 0.02745 | 0.0145 | 35.7632
10 | 1.0063 | 0.03171 | 0.0178 | 31.7345
10.5 | 1.0132 | 0.03753 | 0.0221 | 26.9971
11 | 0.9939 | 0.0441 | 0.0273 | 22.5374
11.5 | 0.9597 | 0.05242 | 0.0286 | 18.3079
12 | 0.9203 | 0.06335 | 0.0243 | 14.5272
12.5 | 0.879 | 0.07814 | 0.0142 | 11.249
13 | 0.8315 | 0.09952 | -0.001 | 8.3551
13.5 | 0.7381 | 0.14196 | -0.0191 | 5.1994
14 | 0.7426 | 0.15014 | -0.0224 | 4.9461
14.5 | 0.7464 | 0.15792 | -0.0251 | 4.7264

## 29. Re 500k Mach 0.25 (1)
BIGFOIL.COM POLAR EXPORT
giiid
GIII BL86 |  |  |  | Cl Max: | 0.779 | at alpha= | 9.5 | deg
JavaFoil+Calcfoil stall+Eppler ext transition |  |  |  | L/D Max: | 58.844 | at alpha= | 5.5 | deg
Re: | 500000 |  |  | Cd Min: | 0.00594 | at alpha= | 0 | deg
Mach: | 0.25 |  |  | Cl=0 at alpha= | -0.27869 | deg
|  |  |  | @ Cl=0.1, Cd= | 0.0060348
|  |  |  | @ Cl=0.4, Cd= | 0.13822
|  |  |  | @ Cl=0.6, Cd= | 0.13822
alpha (deg) | Cl | Cd | Cm | Cl/Cd
-13.5 | -0.17 | 0.12848 | 0.01 | -1.319
-13 | -0.256 | 0.12186 | 0.01 | -2.104
-12.5 | -0.327 | 0.13753 | 0.009 | -2.376
-12 | -0.39 | 0.1353 | 0.009 | -2.884
-11.5 | -0.448 | 0.11714 | 0.008 | -3.822
-11 | -0.499 | 0.10769 | 0.008 | -4.635
-10.5 | -0.543 | 0.08318 | 0.008 | -6.53
-10 | -0.579 | 0.07491 | 0.008 | -7.724
-9.5 | -0.605 | 0.06858 | 0.007 | -8.816
-9 | -0.62 | 0.06808 | 0.007 | -9.113
-8.5 | -0.626 | 0.0613 | 0.006 | -10.22
-8 | -0.623 | 0.05653 | 0.006 | -11.02
-7.5 | -0.611 | 0.05152 | 0.006 | -11.851
-7 | -0.589 | 0.04769 | 0.006 | -12.347
-6.5 | -0.557 | 0.045 | 0.005 | -12.37
-6 | -0.521 | 0.04201 | 0.005 | -12.408
-5.5 | -0.483 | 0.03975 | 0.005 | -12.148
-5 | -0.442 | 0.0372 | 0.004 | -11.891
-4.5 | -0.4 | 0.0351 | 0.004 | -11.386
-4 | -0.355 | 0.03361 | 0.004 | -10.572
-3.5 | -0.383 | 0.00993 | 0.009 | -38.571
-3 | -0.325 | 0.00984 | 0.008 | -33.071
-2.5 | -0.267 | 0.00958 | 0.007 | -27.849
-2 | -0.207 | 0.00944 | 0.006 | -21.963
-1.5 | -0.147 | 0.00619 | 0.005 | -23.825
-1 | -0.087 | 0.00612 | 0.005 | -14.244
-0.5 | -0.027 | 0.00597 | 0.004 | -4.476
0 | 0.034 | 0.00594 | 0.003 | 5.74
0.5 | 0.095 | 0.00602 | 0.002 | 15.8
1 | 0.156 | 0.0062 | 0.001 | 25.189
1.5 | 0.217 | 0.00633 | 0 | 34.28
2 | 0.278 | 0.00647 | -0.001 | 42.961
2.5 | 0.339 | 0.00682 | -0.002 | 49.659
3 | 0.399 | 0.00694 | -0.003 | 57.536
3.5 | 0.459 | 0.01048 | -0.003 | 43.832
4 | 0.518 | 0.01084 | -0.004 | 47.84
4.5 | 0.577 | 0.01126 | -0.005 | 51.204
5 | 0.634 | 0.01174 | -0.006 | 53.957
5.5 | 0.689 | 0.01171 | -0.007 | 58.844
6 | 0.595 | 0.03987 | -0.003 | 14.922
6.5 | 0.636 | 0.04241 | -0.003 | 14.99
7 | 0.674 | 0.04482 | -0.004 | 15.043
7.5 | 0.71 | 0.04832 | -0.004 | 14.689
8 | 0.742 | 0.05155 | -0.004 | 14.401
8.5 | 0.765 | 0.05559 | -0.005 | 13.76
9 | 0.777 | 0.06001 | -0.005 | 12.942
9.5 | 0.779 | 0.06449 | -0.005 | 12.079
10 | 0.771 | 0.07123 | -0.006 | 10.823
10.5 | 0.752 | 0.07695 | -0.006 | 9.773
11 | 0.722 | 0.08049 | -0.006 | 8.972
11.5 | 0.681 | 0.0891 | -0.007 | 7.648
12 | 0.631 | 0.10578 | -0.007 | 5.964
12.5 | 0.572 | 0.11453 | -0.007 | 4.992
13 | 0.505 | 0.12753 | -0.007 | 3.964
13.5 | 0.433 | 0.14089 | -0.008 | 3.076
14 | 0.355 | 0.15038 | -0.008 | 2.363
14.5 | 0.269 | 0.13822 | -0.009 | 1.946

## 30. Re 500k Mach 0.25 (2)
BIGFOIL.COM POLAR EXPORT
giiid
GIII BL86 |  |  |  | Cl Max: | 0.9708 | at alpha= | 9.5 | deg
XFOIL ncrit=9 |  |  |  | L/D Max: | 67.6068 | at alpha= | 4 | deg
Re: | 500000 |  |  | Cd Min: | 0.26227 | at alpha= | -20 | deg
Mach: | 0.25 |  |  | Cl=0 at alpha= | -0.2366 | deg
|  |  |  | @ Cl=0.1, Cd= | 0.0065557
|  |  |  | @ Cl=0.4, Cd= | 0.0070425
|  |  |  | @ Cl=0.6, Cd= | 0.0089982
alpha (deg) | Cl | Cd | Cm | Cl/Cd
-20 | -0.8506 | 0.26227 | 0.0866 | -3.2432
-19.5 | -0.8322 | 0.25518 | 0.0821 | -3.2612
-19 | -0.8132 | 0.24769 | 0.0766 | -3.2831
-18.5 | -0.7964 | 0.24047 | 0.071 | -3.3118
-18 | -0.7803 | 0.23314 | 0.0657 | -3.3469
-17.5 | -0.7626 | 0.22493 | 0.0637 | -3.3904
-17 | -0.7456 | 0.21838 | 0.0603 | -3.4142
-16.5 | -0.729 | 0.2114 | 0.0564 | -3.4484
-16 | -0.7125 | 0.20397 | 0.0523 | -3.4932
-15.5 | -0.6986 | 0.19595 | 0.046 | -3.5652
-15 | -0.6853 | 0.18809 | 0.0413 | -3.6435
-14.5 | -0.6721 | 0.17998 | 0.0372 | -3.7343
-14 | -0.6609 | 0.1709 | 0.0351 | -3.8672
-13.5 | -0.6468 | 0.16405 | 0.0328 | -3.9427
-13 | -0.6354 | 0.15664 | 0.0297 | -4.0564
-12.5 | -0.6261 | 0.14863 | 0.0263 | -4.2125
-12 | -0.6204 | 0.1391 | 0.0206 | -4.4601
-11.5 | -0.6138 | 0.12979 | 0.0155 | -4.7292
-11 | -0.6102 | 0.12012 | 0.0111 | -5.0799
-10.5 | -0.6216 | 0.10836 | 0.0069 | -5.7364
-10 | -0.6181 | 0.10078 | 0.0041 | -6.1332
-9.5 | -0.6153 | 0.09286 | 0.0002 | -6.6261
-9 | -0.6213 | 0.08205 | -0.0074 | -7.5722
-8.5 | -0.645 | 0.06816 | -0.0203 | -9.463
-7.5 | -0.682 | 0.04075 | -0.0213 | -16.7362
-7 | -0.6908 | 0.02717 | -0.0148 | -25.4251
-6.5 | -0.6552 | 0.02143 | -0.0119 | -30.574
-6 | -0.5876 | 0.01754 | -0.0141 | -33.5006
-5.5 | -0.5259 | 0.0146 | -0.0147 | -36.0205
-5 | -0.4751 | 0.0129 | -0.013 | -36.8295
-4.5 | -0.4256 | 0.01175 | -0.0109 | -36.2213
-4 | -0.3754 | 0.01071 | -0.009 | -35.0514
-3.5 | -0.325 | 0.00977 | -0.0075 | -33.2651
-3 | -0.2731 | 0.0091 | -0.0065 | -30.011
-2.5 | -0.2278 | 0.00773 | -0.0046 | -29.4696
-2 | -0.1901 | 0.00642 | -0.0004 | -29.6106
-1.5 | -0.1376 | 0.00633 | 0.0014 | -21.7378
-1 | -0.0832 | 0.00634 | 0.0027 | -13.123
-0.5 | -0.0285 | 0.00637 | 0.0039 | -4.4741
0 | 0.0256 | 0.00639 | 0.0055 | 4.0063
0.5 | 0.08 | 0.00653 | 0.0072 | 12.2511
1.5 | 0.2044 | 0.00669 | 0.006 | 30.5531
2 | 0.2705 | 0.00679 | 0.0042 | 39.838
2.5 | 0.3434 | 0.0069 | 0.001 | 49.7681
3 | 0.4149 | 0.00708 | -0.0021 | 58.6017
3.5 | 0.4853 | 0.00734 | -0.0049 | 66.1172
4 | 0.5537 | 0.00819 | -0.0079 | 67.6068
4.5 | 0.6213 | 0.00937 | -0.0111 | 66.3074
5 | 0.6857 | 0.01016 | -0.0132 | 67.4902
5.5 | 0.7248 | 0.01152 | -0.0106 | 62.9167
6 | 0.7614 | 0.01293 | -0.0068 | 58.8863
6.5 | 0.797 | 0.0143 | -0.0027 | 55.7343
7 | 0.8277 | 0.0162 | 0.0022 | 51.0926
7.5 | 0.8623 | 0.01798 | 0.0064 | 47.9588
8 | 0.8972 | 0.0202 | 0.0103 | 44.4158
8.5 | 0.9299 | 0.02339 | 0.014 | 39.7563
9 | 0.9502 | 0.02938 | 0.0184 | 32.3417
9.5 | 0.9708 | 0.03307 | 0.0224 | 29.3559
10 | 0.9632 | 0.03896 | 0.0278 | 24.7228
10.5 | 0.9384 | 0.04602 | 0.0305 | 20.3911
11 | 0.9067 | 0.0553 | 0.0284 | 16.396
11.5 | 0.8715 | 0.06771 | 0.0207 | 12.8711
12 | 0.8349 | 0.08439 | 0.0084 | 9.8934
12.5 | 0.7942 | 0.10446 | -0.0038 | 7.6029
13 | 0.7245 | 0.13866 | -0.0173 | 5.225
13.5 | 0.7251 | 0.14915 | -0.022 | 4.8615
14 | 0.7314 | 0.15786 | -0.0258 | 4.6332
14.5 | 0.742 | 0.16491 | -0.0285 | 4.4994

## 31. Re 500k Mach 0.50 (1)
BIGFOIL.COM POLAR EXPORT
giiid
GIII BL86 |  |  |  | Cl Max: | 1.099 | at alpha= | 20 | deg
JavaFoil+Calcfoil stall+Eppler ext transition |  |  |  | L/D Max: | 60.92 | at alpha= | 3 | deg
Re: | 500000 |  |  | Cd Min: | 0.00625 | at alpha= | -0.5 | deg
Mach: | 0.5 |  |  | Cl=0 at alpha= | -0.27941 | deg
|  |  |  | @ Cl=0.1, Cd= | 0.0065277
|  |  |  | @ Cl=0.4, Cd= | 0.0071896
|  |  |  | @ Cl=0.6, Cd= | 0.038354
alpha (deg) | Cl | Cd | Cm | Cl/Cd
-20 | -1.051 | 0.22691 | 0.021 | -4.633
-19.5 | -1.026 | 0.22125 | 0.021 | -4.637
-19 | -1 | 0.21935 | 0.02 | -4.561
-18.5 | -0.975 | 0.21009 | 0.02 | -4.641
-18 | -0.95 | 0.20772 | 0.02 | -4.571
-17.5 | -0.924 | 0.20138 | 0.019 | -4.588
-17 | -0.9 | 0.19075 | 0.019 | -4.717
-16.5 | -0.87 | 0.1871 | 0.018 | -4.65
-16 | -0.843 | 0.17704 | 0.017 | -4.764
-15.5 | -0.817 | 0.17076 | 0.016 | -4.784
-15 | -0.791 | 0.16529 | 0.015 | -4.783
-14.5 | -0.765 | 0.16307 | 0.015 | -4.689
-14 | -0.738 | 0.15127 | 0.015 | -4.882
-13.5 | -0.712 | 0.14627 | 0.014 | -4.869
-13 | -0.686 | 0.14404 | 0.014 | -4.761
-12.5 | -0.66 | 0.13916 | 0.013 | -4.739
-12 | -0.632 | 0.12695 | 0.012 | -4.975
-11.5 | -0.605 | 0.1226 | 0.011 | -4.932
-11 | -0.578 | 0.11618 | 0.011 | -4.978
-10.5 | -0.552 | 0.11817 | 0.01 | -4.669
-10 | -0.525 | 0.11525 | 0.01 | -4.557
-9.5 | -0.499 | 0.11245 | 0.009 | -4.434
-9 | -0.471 | 0.09829 | 0.008 | -4.797
-8.5 | -0.445 | 0.09347 | 0.008 | -4.758
-8 | -0.418 | 0.0904 | 0.008 | -4.624
-7.5 | -0.391 | 0.06537 | 0.007 | -5.98
-7 | -0.364 | 0.05496 | 0.007 | -6.625
-6.5 | -0.337 | 0.04624 | 0.006 | -7.296
-6 | -0.478 | 0.04459 | 0.006 | -10.713
-5.5 | -0.489 | 0.04427 | 0.005 | -11.044
-5 | -0.467 | 0.03999 | 0.005 | -11.687
-4.5 | -0.432 | 0.03684 | 0.004 | -11.728
-4 | -0.389 | 0.0346 | 0.004 | -11.255
-3.5 | -0.342 | 0.03248 | 0.004 | -10.536
-3 | -0.292 | 0.03127 | 0.003 | -9.338
-2.5 | -0.297 | 0.01012 | 0.008 | -29.342
-2 | -0.231 | 0.00981 | 0.007 | -23.569
-1.5 | -0.165 | 0.00956 | 0.006 | -17.222
-1 | -0.097 | 0.0064 | 0.005 | -15.22
-0.5 | -0.03 | 0.00625 | 0.004 | -4.779
0 | 0.038 | 0.0064 | 0.003 | 5.953
0.5 | 0.106 | 0.00654 | 0.002 | 16.259
1 | 0.174 | 0.00653 | 0.001 | 26.738
1.5 | 0.243 | 0.0066 | 0 | 36.762
2 | 0.311 | 0.00678 | -0.001 | 45.816
2.5 | 0.379 | 0.00713 | -0.002 | 53.077
3 | 0.446 | 0.00732 | -0.003 | 60.92
3.5 | 0.512 | 0.01128 | -0.004 | 45.422
4 | 0.577 | 0.01176 | -0.005 | 49.094
4.5 | 0.64 | 0.01236 | -0.006 | 51.758
5 | 0.561 | 0.03625 | -0.003 | 15.463
5.5 | 0.604 | 0.03857 | -0.003 | 15.668
6 | 0.642 | 0.04087 | -0.003 | 15.711
6.5 | 0.67 | 0.04492 | -0.004 | 14.913
7 | 0.68 | 0.05018 | -0.004 | 13.548
7.5 | 0.646 | 0.05095 | -0.005 | 12.675
8 | 0.45 | 0.05615 | -0.005 | 8.013
8.5 | 0.477 | 0.06477 | -0.005 | 7.363
9 | 0.504 | 0.08431 | -0.006 | 5.976
9.5 | 0.531 | 0.10058 | -0.006 | 5.28
10 | 0.558 | 0.1041 | -0.007 | 5.359
10.5 | 0.585 | 0.11383 | -0.008 | 5.142
11 | 0.612 | 0.11677 | -0.008 | 5.242
11.5 | 0.639 | 0.12007 | -0.009 | 5.321
12 | 0.666 | 0.12363 | -0.009 | 5.383
12.5 | 0.692 | 0.13362 | -0.01 | 5.182
13 | 0.721 | 0.14625 | -0.011 | 4.93
13.5 | 0.748 | 0.15139 | -0.012 | 4.94
14 | 0.774 | 0.15294 | -0.012 | 5.062
14.5 | 0.801 | 0.15897 | -0.013 | 5.039
15 | 0.828 | 0.16355 | -0.013 | 5.06
15.5 | 0.854 | 0.17552 | -0.014 | 4.867
16 | 0.881 | 0.18051 | -0.015 | 4.883
16.5 | 0.912 | 0.19133 | -0.017 | 4.767
17 | 0.937 | 0.24674 | -0.017 | 3.797
17.5 | 0.963 | 0.19888 | -0.017 | 4.843
18 | 0.989 | 0.20675 | -0.018 | 4.786
18.5 | 1.016 | 0.21238 | -0.019 | 4.782
19 | 1.042 | 0.22043 | -0.019 | 4.728
19.5 | 1.07 | 0.22389 | -0.02 | 4.779
20 | 1.099 | 0.23515 | -0.021 | 4.672

## 32. Re 500k Mach 0.50 (2)
BIGFOIL.COM POLAR EXPORT
giiid
GIII BL86 |  |  |  | Cl Max: | 0.9639 | at alpha= | 20 | deg
XFOIL ncrit=9 |  |  |  | L/D Max: | 64.4382 | at alpha= | 4.5 | deg
Re: | 500000 |  |  | Cd Min: | 0.28728 | at alpha= | -20 | deg
Mach: | 0.5 |  |  | Cl=0 at alpha= | -0.26342 | deg
|  |  |  | @ Cl=0.1, Cd= | 0.0067668
|  |  |  | @ Cl=0.4, Cd= | 0.0074351
|  |  |  | @ Cl=0.6, Cd= | 0.0095722
alpha (deg) | Cl | Cd | Cm | Cl/Cd
-20 | -0.9247 | 0.28728 | 0.1003 | -3.2188
-19.5 | -0.9027 | 0.27893 | 0.094 | -3.2363
-18.5 | -0.8588 | 0.26086 | 0.0845 | -3.2922
-18 | -0.8371 | 0.25277 | 0.0801 | -3.3117
-17.5 | -0.8151 | 0.24454 | 0.0752 | -3.3332
-17 | -0.7932 | 0.23608 | 0.0702 | -3.3599
-16.5 | -0.7709 | 0.22736 | 0.0638 | -3.3907
-16 | -0.7528 | 0.21932 | 0.057 | -3.4324
-15.5 | -0.7318 | 0.20952 | 0.0534 | -3.4927
-15 | -0.7108 | 0.20126 | 0.0505 | -3.5317
-14.5 | -0.6912 | 0.19329 | 0.0466 | -3.576
-14 | -0.6722 | 0.18506 | 0.0424 | -3.6323
-13.5 | -0.6542 | 0.17655 | 0.038 | -3.7055
-13 | -0.6402 | 0.16781 | 0.0312 | -3.815
-12.5 | -0.6263 | 0.159 | 0.0262 | -3.939
-12 | -0.6154 | 0.14901 | 0.0228 | -4.1299
-11.5 | -0.5991 | 0.14138 | 0.0213 | -4.2375
-11 | -0.5864 | 0.13357 | 0.0182 | -4.3902
-10.5 | -0.5784 | 0.12431 | 0.0111 | -4.6529
-10 | -0.5703 | 0.11505 | 0.0062 | -4.957
-9.5 | -0.5643 | 0.10553 | 0.0018 | -5.3473
-9 | -0.5604 | 0.09576 | -0.003 | -5.8521
-8.5 | -0.5645 | 0.08652 | -0.0051 | -6.5245
-8 | -0.5764 | 0.07284 | -0.0137 | -7.9132
-7.5 | -0.5891 | 0.06026 | -0.0257 | -9.776
-7 | -0.61 | 0.05041 | -0.0299 | -12.1008
-6.5 | -0.6195 | 0.04086 | -0.0299 | -15.1615
-6 | -0.5999 | 0.03001 | -0.0313 | -19.99
-5.5 | -0.5718 | 0.02239 | -0.0271 | -25.5382
-5 | -0.5293 | 0.01744 | -0.0223 | -30.3498
-4.5 | -0.4732 | 0.01455 | -0.0187 | -32.5223
-4 | -0.4174 | 0.01246 | -0.0152 | -33.4992
-3.5 | -0.36 | 0.01117 | -0.0124 | -32.2292
-3 | -0.3019 | 0.01015 | -0.01 | -29.7438
-2.5 | -0.2433 | 0.00937 | -0.0083 | -25.9658
-2 | -0.2003 | 0.00749 | -0.0046 | -26.7423
-1.5 | -0.1521 | 0.00672 | 0 | -22.6339
-1 | -0.0911 | 0.00668 | 0.002 | -13.6377
-0.5 | -0.0291 | 0.00668 | 0.0035 | -4.3563
0 | 0.0324 | 0.00666 | 0.0053 | 4.8649
0.5 | 0.0931 | 0.00675 | 0.0073 | 13.7926
1 | 0.1588 | 0.00691 | 0.0083 | 22.9812
1.5 | 0.2271 | 0.00699 | 0.008 | 32.4893
2 | 0.2967 | 0.00712 | 0.0076 | 41.6713
2.5 | 0.3764 | 0.00734 | 0.005 | 51.2807
3 | 0.4533 | 0.00765 | 0.003 | 59.2549
3.5 | 0.5337 | 0.00837 | 0 | 63.7634
4 | 0.6076 | 0.00971 | -0.0023 | 62.5747
4.5 | 0.6882 | 0.01068 | -0.0052 | 64.4382
5 | 0.7638 | 0.01271 | -0.0076 | 60.0944
5.5 | 0.8081 | 0.0144 | -0.003 | 56.1181
6 | 0.8322 | 0.01638 | 0.0054 | 50.8059
6.5 | 0.8547 | 0.01881 | 0.014 | 45.4386
7 | 0.8708 | 0.02259 | 0.0222 | 38.548
7.5 | 0.8879 | 0.02692 | 0.0292 | 32.9829
8 | 0.8785 | 0.03262 | 0.0356 | 26.9313
8.5 | 0.8572 | 0.04026 | 0.0369 | 21.2916
9 | 0.8287 | 0.05027 | 0.0328 | 16.485
9.5 | 0.7982 | 0.06323 | 0.0235 | 12.6238
10 | 0.769 | 0.07881 | 0.0125 | 9.7576
10.5 | 0.7425 | 0.09384 | 0.0045 | 7.9124
11 | 0.724 | 0.10726 | -0.0019 | 6.75
11.5 | 0.7135 | 0.1196 | -0.0076 | 5.9657
12 | 0.7097 | 0.13111 | -0.0127 | 5.413
12.5 | 0.7105 | 0.14166 | -0.0172 | 5.0155
13 | 0.5433 | 0.12816 | 0.0019 | 4.2392
13.5 | 0.7233 | 0.16428 | -0.0253 | 4.4028
14 | 0.7364 | 0.17436 | -0.0304 | 4.2234
14.5 | 0.7492 | 0.18497 | -0.0378 | 4.0504
15 | 0.7659 | 0.19379 | -0.0422 | 3.9522
15.5 | 0.7846 | 0.20187 | -0.046 | 3.8867
16 | 0.8029 | 0.21125 | -0.0486 | 3.8007
16.5 | 0.8215 | 0.22078 | -0.0539 | 3.7209
17 | 0.8389 | 0.23018 | -0.0605 | 3.6445
17.5 | 0.8588 | 0.2399 | -0.0673 | 3.5798
18 | 0.8796 | 0.24871 | -0.0725 | 3.5366
18.5 | 0.9009 | 0.25648 | -0.0767 | 3.5126
19 | 0.9227 | 0.26614 | -0.0799 | 3.467
19.5 | 0.9423 | 0.27526 | -0.0867 | 3.4233
20 | 0.9639 | 0.2849 | -0.094 | 3.3833

## 33. Re 750k Mach 0.00 (1)
BIGFOIL.COM POLAR EXPORT
giiid
GIII BL86 |  |  |  | Cl Max: | 0.823 | at alpha= | 7 | deg
JavaFoil+Calcfoil stall+Eppler ext transition |  |  |  | L/D Max: | 70.804 | at alpha= | 3.5 | deg
Re: | 750000 |  |  | Cd Min: | 0.00525 | at alpha= | 0 | deg
Mach: | 0 |  |  | Cl=0 at alpha= | -0.27966 | deg
|  |  |  | @ Cl=0.1, Cd= | 0.0054627
|  |  |  | @ Cl=0.4, Cd= | 0.0061636
|  |  |  | @ Cl=0.6, Cd= | 0.010177
alpha (deg) | Cl | Cd | Cm | Cl/Cd
-15 | -0.497 | 0.13263 | 0.01 | -3.751
-14.5 | -0.522 | 0.12343 | 0.01 | -4.228
-14 | -0.546 | 0.11608 | 0.01 | -4.705
-13.5 | -0.57 | 0.10922 | 0.01 | -5.218
-13 | -0.593 | 0.10394 | 0.01 | -5.702
-12.5 | -0.614 | 0.09596 | 0.009 | -6.394
-12 | -0.632 | 0.09 | 0.009 | -7.026
-11.5 | -0.648 | 0.08362 | 0.009 | -7.753
-11 | -0.661 | 0.0786 | 0.008 | -8.407
-10.5 | -0.669 | 0.07311 | 0.008 | -9.154
-10 | -0.673 | 0.06712 | 0.008 | -10.022
-9.5 | -0.671 | 0.0639 | 0.007 | -10.502
-9 | -0.664 | 0.06003 | 0.007 | -11.065
-8.5 | -0.652 | 0.05598 | 0.006 | -11.652
-8 | -0.635 | 0.05215 | 0.006 | -12.173
-7.5 | -0.612 | 0.04823 | 0.006 | -12.696
-7 | -0.584 | 0.04528 | 0.005 | -12.898
-6.5 | -0.549 | 0.04306 | 0.005 | -12.745
-6 | -0.511 | 0.04041 | 0.005 | -12.657
-5.5 | -0.472 | 0.03845 | 0.005 | -12.28
-5 | -0.431 | 0.03618 | 0.004 | -11.92
-4.5 | -0.481 | 0.00969 | 0.01 | -49.628
-4 | -0.427 | 0.00939 | 0.01 | -45.49
-3.5 | -0.372 | 0.00923 | 0.009 | -40.287
-3 | -0.316 | 0.00899 | 0.008 | -35.115
-2.5 | -0.258 | 0.00876 | 0.007 | -29.514
-2 | -0.201 | 0.00855 | 0.006 | -23.496
-1.5 | -0.143 | 0.00545 | 0.005 | -26.183
-1 | -0.084 | 0.00545 | 0.004 | -15.486
-0.5 | -0.026 | 0.0053 | 0.004 | -4.877
0 | 0.033 | 0.00525 | 0.003 | 6.282
0.5 | 0.092 | 0.00546 | 0.002 | 16.863
1 | 0.151 | 0.00548 | 0.001 | 27.568
1.5 | 0.21 | 0.00563 | 0 | 37.3
2 | 0.269 | 0.00569 | -0.001 | 47.275
2.5 | 0.328 | 0.00598 | -0.002 | 54.828
3 | 0.387 | 0.00613 | -0.002 | 63.063
3.5 | 0.445 | 0.00628 | -0.003 | 70.804
4 | 0.502 | 0.00982 | -0.004 | 51.161
4.5 | 0.559 | 0.01017 | -0.005 | 54.988
5 | 0.615 | 0.01018 | -0.006 | 60.398
5.5 | 0.669 | 0.01054 | -0.007 | 63.501
6 | 0.722 | 0.0113 | -0.008 | 63.949
6.5 | 0.774 | 0.01149 | -0.009 | 67.305
7 | 0.823 | 0.01198 | -0.009 | 68.643
7.5 | 0.697 | 0.04631 | -0.004 | 15.045
8 | 0.732 | 0.04927 | -0.004 | 14.855
8.5 | 0.761 | 0.05249 | -0.004 | 14.49
9 | 0.782 | 0.05631 | -0.005 | 13.892
9.5 | 0.798 | 0.05999 | -0.005 | 13.309
10 | 0.809 | 0.06433 | -0.005 | 12.571
10.5 | 0.813 | 0.06934 | -0.006 | 11.727
11 | 0.812 | 0.07332 | -0.006 | 11.075
11.5 | 0.805 | 0.07908 | -0.007 | 10.184
12 | 0.793 | 0.08388 | -0.007 | 9.456

## 34. Re 750k Mach 0.00 (2)
BIGFOIL.COM POLAR EXPORT
giiid
GIII BL86 |  |  |  | Cl Max: | 1.0821 | at alpha= | 11.5 | deg
XFOIL ncrit=9 |  |  |  | L/D Max: | 71.3693 | at alpha= | 5.5 | deg
Re: | 750000 |  |  | Cd Min: | 0.19792 | at alpha= | 16.5 | deg
Mach: | 0 |  |  | Cl=0 at alpha= | -0.23982 | deg
|  |  |  | @ Cl=0.1, Cd= | 0.0051965
|  |  |  | @ Cl=0.4, Cd= | 0.0060461
|  |  |  | @ Cl=0.6, Cd= | 0.0084998
alpha (deg) | Cl | Cd | Cm | Cl/Cd
-14 | -0.664 | 0.16646 | 0.035 | -3.9889
-13.5 | -0.6533 | 0.15941 | 0.0321 | -4.0982
-13 | -0.6445 | 0.15179 | 0.029 | -4.246
-12.5 | -0.6377 | 0.14353 | 0.0255 | -4.443
-12 | -0.6342 | 0.13406 | 0.0213 | -4.7307
-11.5 | -0.6306 | 0.12342 | 0.0158 | -5.1094
-11 | -0.6319 | 0.11277 | 0.011 | -5.6034
-10.5 | -0.6375 | 0.10121 | 0.0054 | -6.2988
-10 | -0.6486 | 0.08781 | -0.0024 | -7.3864
-9 | -0.8135 | 0.03617 | -0.0177 | -22.491
-8.5 | -0.806 | 0.0278 | -0.0132 | -28.9928
-8 | -0.7797 | 0.02212 | -0.0096 | -35.2486
-7.5 | -0.7418 | 0.01892 | -0.0074 | -39.2072
-7 | -0.6917 | 0.01682 | -0.007 | -41.1237
-6.5 | -0.6247 | 0.01482 | -0.0099 | -42.1525
-6 | -0.576 | 0.01266 | -0.0087 | -45.4976
-5.5 | -0.5273 | 0.01188 | -0.0074 | -44.3855
-5 | -0.4767 | 0.01116 | -0.0064 | -42.7151
-4.5 | -0.4276 | 0.01012 | -0.0051 | -42.253
-4 | -0.376 | 0.00945 | -0.0043 | -39.7884
-3.5 | -0.3251 | 0.0087 | -0.0035 | -37.3678
-3 | -0.2728 | 0.00819 | -0.0031 | -33.3089
-2.5 | -0.2228 | 0.00741 | -0.0024 | -30.0675
-2 | -0.1839 | 0.00571 | 0.0004 | -32.2067
-1.5 | -0.1348 | 0.00533 | 0.0021 | -25.2908
-1 | -0.0815 | 0.00523 | 0.0029 | -15.5832
-0.5 | -0.0281 | 0.00519 | 0.0037 | -5.4143
0 | 0.0259 | 0.00514 | 0.0044 | 5.0389
0.5 | 0.0791 | 0.00516 | 0.0054 | 15.3295
1 | 0.1307 | 0.00525 | 0.0068 | 24.8952
1.5 | 0.1858 | 0.00534 | 0.0071 | 34.794
2 | 0.2412 | 0.00546 | 0.0073 | 44.1758
2.5 | 0.302 | 0.00564 | 0.0062 | 53.5461
3 | 0.3634 | 0.00587 | 0.0049 | 61.908
3.5 | 0.4299 | 0.00619 | 0.0023 | 69.4507
4 | 0.4914 | 0.00703 | 0.0003 | 69.9004
4.5 | 0.5575 | 0.00804 | -0.003 | 69.3408
5 | 0.6222 | 0.00874 | -0.0057 | 71.1899
5.5 | 0.688 | 0.00964 | -0.0089 | 71.3693
6 | 0.747 | 0.01114 | -0.0109 | 67.0557
6.5 | 0.7857 | 0.01202 | -0.008 | 65.3661
7 | 0.8241 | 0.01289 | -0.005 | 63.9333
7.5 | 0.8599 | 0.01412 | -0.0017 | 60.8994
8 | 0.8942 | 0.01567 | 0.0018 | 57.0645
8.5 | 0.9311 | 0.0171 | 0.0048 | 54.4503
9 | 0.9699 | 0.01849 | 0.007 | 52.4554
9.5 | 0.9965 | 0.02209 | 0.0106 | 45.1109
10 | 1.0321 | 0.02433 | 0.0129 | 42.4209
10.5 | 1.0607 | 0.02747 | 0.0156 | 38.613
11 | 1.08 | 0.03127 | 0.019 | 34.5379
11.5 | 1.0821 | 0.03553 | 0.0235 | 30.456
12 | 1.0707 | 0.04102 | 0.0266 | 26.1019
12.5 | 1.0468 | 0.04872 | 0.0267 | 21.486
13 | 1.0012 | 0.06135 | 0.0217 | 16.3195
13.5 | 0.9407 | 0.08078 | 0.0091 | 11.6452
14 | 0.8728 | 0.10799 | -0.0082 | 8.0822
14.5 | 0.744 | 0.15648 | -0.0265 | 4.7546
15 | 0.7464 | 0.16776 | -0.0313 | 4.4492
15.5 | 0.7528 | 0.17807 | -0.0359 | 4.2276
16 | 0.7632 | 0.18851 | -0.0413 | 4.0486
16.5 | 0.7734 | 0.19792 | -0.0462 | 3.9076

## 35. Re 750k Mach 0.10 (1)
BIGFOIL.COM POLAR EXPORT
giiid
GIII BL86 |  |  |  | Cl Max: | 0.807 | at alpha= | 10.5 | deg
JavaFoil+Calcfoil stall+Eppler ext transition |  |  |  | L/D Max: | 71.488 | at alpha= | 3.5 | deg
Re: | 750000 |  |  | Cd Min: | 0.00531 | at alpha= | 0 | deg
Mach: | 0.1 |  |  | Cl=0 at alpha= | -0.27966 | deg
|  |  |  | @ Cl=0.1, Cd= | 0.005369
|  |  |  | @ Cl=0.4, Cd= | 0.0061852
|  |  |  | @ Cl=0.6, Cd= | 0.14876
alpha (deg) | Cl | Cd | Cm | Cl/Cd
-14.5 | -0.48 | 0.12414 | 0.01 | -3.865
-14 | -0.507 | 0.12086 | 0.01 | -4.197
-13.5 | -0.535 | 0.11129 | 0.01 | -4.803
-13 | -0.561 | 0.10469 | 0.01 | -5.358
-12.5 | -0.586 | 0.09863 | 0.009 | -5.939
-12 | -0.609 | 0.09144 | 0.009 | -6.655
-11.5 | -0.628 | 0.08445 | 0.009 | -7.44
-11 | -0.645 | 0.07899 | 0.009 | -8.159
-10.5 | -0.656 | 0.0733 | 0.008 | -8.956
-10 | -0.663 | 0.06762 | 0.008 | -9.808
-9.5 | -0.664 | 0.06326 | 0.007 | -10.502
-9 | -0.66 | 0.06053 | 0.007 | -10.903
-8.5 | -0.65 | 0.05637 | 0.006 | -11.529
-8 | -0.634 | 0.05238 | 0.006 | -12.104
-7.5 | -0.613 | 0.04875 | 0.006 | -12.567
-7 | -0.585 | 0.04552 | 0.005 | -12.853
-6.5 | -0.55 | 0.04315 | 0.005 | -12.751
-6 | -0.513 | 0.0405 | 0.005 | -12.671
-5.5 | -0.474 | 0.03844 | 0.005 | -12.328
-5 | -0.433 | 0.03622 | 0.004 | -11.954
-4.5 | -0.483 | 0.00965 | 0.01 | -50.042
-4 | -0.429 | 0.00935 | 0.01 | -45.878
-3.5 | -0.374 | 0.00923 | 0.009 | -40.483
-3 | -0.317 | 0.00898 | 0.008 | -35.295
-2.5 | -0.26 | 0.00884 | 0.007 | -29.376
-2 | -0.202 | 0.00863 | 0.006 | -23.376
-1.5 | -0.143 | 0.00547 | 0.005 | -26.239
-1 | -0.085 | 0.00542 | 0.004 | -15.649
-0.5 | -0.026 | 0.00536 | 0.004 | -4.851
0 | 0.033 | 0.00531 | 0.003 | 6.243
0.5 | 0.093 | 0.00535 | 0.002 | 17.299
1 | 0.152 | 0.00551 | 0.001 | 27.562
1.5 | 0.211 | 0.0056 | 0 | 37.692
2 | 0.271 | 0.00575 | -0.001 | 47.02
2.5 | 0.33 | 0.00602 | -0.002 | 54.793
3 | 0.389 | 0.00617 | -0.002 | 63.01
3.5 | 0.447 | 0.00625 | -0.003 | 71.488
4 | 0.505 | 0.00983 | -0.004 | 51.35
4.5 | 0.562 | 0.01016 | -0.005 | 55.288
5 | 0.618 | 0.01017 | -0.006 | 60.742
5.5 | 0.672 | 0.01061 | -0.007 | 63.367
6 | 0.725 | 0.01139 | -0.008 | 63.684
6.5 | 0.777 | 0.01157 | -0.009 | 67.12
7 | 0.662 | 0.04355 | -0.004 | 15.196
7.5 | 0.699 | 0.04644 | -0.004 | 15.05
8 | 0.734 | 0.04948 | -0.004 | 14.833
8.5 | 0.762 | 0.05266 | -0.004 | 14.466
9 | 0.782 | 0.05642 | -0.005 | 13.865
9.5 | 0.797 | 0.06013 | -0.005 | 13.254
10 | 0.805 | 0.06485 | -0.005 | 12.417
10.5 | 0.807 | 0.06878 | -0.006 | 11.734
11 | 0.803 | 0.07439 | -0.006 | 10.796
11.5 | 0.793 | 0.07859 | -0.007 | 10.088
12 | 0.777 | 0.08556 | -0.007 | 9.078
12.5 | 0.756 | 0.09164 | -0.008 | 8.246
13 | 0.73 | 0.09566 | -0.008 | 7.635
13.5 | 0.702 | 0.10592 | -0.008 | 6.626
14 | 0.671 | 0.11272 | -0.008 | 5.951
14.5 | 0.638 | 0.12165 | -0.009 | 5.245
15 | 0.604 | 0.12881 | -0.009 | 4.693
15.5 | 0.57 | 0.14876 | -0.009 | 3.835

## 36. Re 750k Mach 0.10 (2)
BIGFOIL.COM POLAR EXPORT
giiid
GIII BL86 |  |  |  | Cl Max: | 1.068 | at alpha= | 11 | deg
XFOIL ncrit=9 |  |  |  | L/D Max: | 71.2301 | at alpha= | 5 | deg
Re: | 750000 |  |  | Cd Min: | 0.25709 | at alpha= | -20 | deg
Mach: | 0.1 |  |  | Cl=0 at alpha= | -0.24125 | deg
|  |  |  | @ Cl=0.1, Cd= | 0.0052014
|  |  |  | @ Cl=0.4, Cd= | 0.0060636
|  |  |  | @ Cl=0.6, Cd= | 0.008512
alpha (deg) | Cl | Cd | Cm | Cl/Cd
-20 | -0.8356 | 0.25709 | 0.0836 | -3.2502
-19.5 | -0.8185 | 0.24991 | 0.0787 | -3.2752
-19 | -0.8022 | 0.24264 | 0.0737 | -3.3061
-18.5 | -0.786 | 0.23535 | 0.0692 | -3.3397
-18 | -0.7711 | 0.22762 | 0.066 | -3.3877
-17.5 | -0.755 | 0.2216 | 0.0627 | -3.407
-17 | -0.7392 | 0.215 | 0.0589 | -3.4381
-16.5 | -0.7239 | 0.20789 | 0.0551 | -3.4821
-16 | -0.7087 | 0.19945 | 0.05 | -3.5533
-15.5 | -0.6958 | 0.19139 | 0.0452 | -3.6355
-15 | -0.6834 | 0.18336 | 0.0412 | -3.7271
-14.5 | -0.6762 | 0.17391 | 0.0378 | -3.8882
-14 | -0.6632 | 0.1673 | 0.0354 | -3.9641
-13.5 | -0.6523 | 0.16017 | 0.0324 | -4.0725
-13 | -0.6433 | 0.15252 | 0.0292 | -4.2178
-12.5 | -0.6362 | 0.14422 | 0.0257 | -4.4113
-12 | -0.6328 | 0.13425 | 0.021 | -4.7136
-11.5 | -0.6283 | 0.12418 | 0.016 | -5.0596
-11 | -0.6291 | 0.11367 | 0.0114 | -5.5344
-10.5 | -0.6338 | 0.10237 | 0.006 | -6.1913
-10 | -0.6549 | 0.0869 | -0.0028 | -7.5362
-9 | -0.7926 | 0.04056 | -0.02 | -19.5414
-8.5 | -0.7996 | 0.0301 | -0.0151 | -26.5648
-8 | -0.7748 | 0.02453 | -0.0115 | -31.5858
-7.5 | -0.7441 | 0.0196 | -0.0083 | -37.9643
-7 | -0.6942 | 0.01729 | -0.0078 | -40.1504
-6.5 | -0.6273 | 0.01507 | -0.0106 | -41.6257
-6 | -0.5788 | 0.01289 | -0.0092 | -44.903
-5.5 | -0.53 | 0.01201 | -0.0078 | -44.1299
-5 | -0.4793 | 0.01122 | -0.0066 | -42.7184
-4.5 | -0.4298 | 0.01017 | -0.0053 | -42.2616
-4 | -0.378 | 0.00949 | -0.0044 | -39.8314
-3.5 | -0.3267 | 0.00875 | -0.0037 | -37.3371
-3 | -0.2741 | 0.00822 | -0.0032 | -33.3455
-2.5 | -0.2236 | 0.00746 | -0.0025 | -29.9732
-2 | -0.1845 | 0.00574 | 0.0003 | -32.1429
-1.5 | -0.1355 | 0.00535 | 0.0021 | -25.3271
-1 | -0.0819 | 0.00524 | 0.0029 | -15.6298
-0.5 | -0.0281 | 0.0052 | 0.0037 | -5.4038
0 | 0.0262 | 0.00515 | 0.0044 | 5.0874
0.5 | 0.0796 | 0.00517 | 0.0054 | 15.3965
1 | 0.1316 | 0.00525 | 0.0068 | 25.0667
1.5 | 0.1868 | 0.00534 | 0.0072 | 34.9813
2 | 0.2423 | 0.00547 | 0.0074 | 44.2962
2.5 | 0.3036 | 0.00566 | 0.0063 | 53.6396
3 | 0.3648 | 0.00589 | 0.0051 | 61.9355
3.5 | 0.4317 | 0.00622 | 0.0025 | 69.4051
4 | 0.4932 | 0.0071 | 0.0006 | 69.4648
4.5 | 0.56 | 0.00809 | -0.0028 | 69.2213
5 | 0.6254 | 0.00878 | -0.0055 | 71.2301
5.5 | 0.6912 | 0.00974 | -0.0086 | 70.9651
6 | 0.751 | 0.01127 | -0.0106 | 66.6371
6.5 | 0.7889 | 0.01226 | -0.0075 | 64.3475
7 | 0.8283 | 0.01302 | -0.0046 | 63.6175
7.5 | 0.8615 | 0.01455 | -0.0007 | 59.2096
8 | 0.8976 | 0.01593 | 0.0027 | 56.3465
8.5 | 0.9342 | 0.01746 | 0.0057 | 53.5052
9 | 0.9723 | 0.019 | 0.0081 | 51.1737
9.5 | 0.9991 | 0.02269 | 0.0118 | 44.0326
10 | 1.0325 | 0.02531 | 0.0144 | 40.7942
10.5 | 1.0572 | 0.02889 | 0.0175 | 36.594
11 | 1.068 | 0.03319 | 0.0217 | 32.1784
11.5 | 1.0591 | 0.03834 | 0.0261 | 27.6239
12 | 1.0364 | 0.04552 | 0.0276 | 22.768
12.5 | 0.9999 | 0.05593 | 0.0248 | 17.8777
13 | 0.9531 | 0.07097 | 0.0158 | 13.4296
13.5 | 0.901 | 0.09203 | 0.0012 | 9.7903
14 | 0.8217 | 0.12317 | -0.0154 | 6.6713
14.5 | 0.7427 | 0.15769 | -0.027 | 4.7099
15 | 0.7459 | 0.16875 | -0.0317 | 4.4201
15.5 | 0.7529 | 0.17895 | -0.0362 | 4.2073
16 | 0.7637 | 0.18896 | -0.0414 | 4.0416

## 37. Re 750k Mach 0.25 (1)
BIGFOIL.COM POLAR EXPORT
giiid
GIII BL86 |  |  |  | Cl Max: | 0.779 | at alpha= | 9.5 | deg
JavaFoil+Calcfoil stall+Eppler ext transition |  |  |  | L/D Max: | 65.193 | at alpha= | 6 | deg
Re: | 750000 |  |  | Cd Min: | 0.0053 | at alpha= | 0 | deg
Mach: | 0.25 |  |  | Cl=0 at alpha= | -0.27869 | deg
|  |  |  | @ Cl=0.1, Cd= | 0.0054266
|  |  |  | @ Cl=0.4, Cd= | 0.12744
|  |  |  | @ Cl=0.6, Cd= | 0.12744
alpha (deg) | Cl | Cd | Cm | Cl/Cd
-13.5 | -0.17 | 0.11979 | 0.01 | -1.416
-13 | -0.257 | 0.11535 | 0.01 | -2.224
-12.5 | -0.327 | 0.10948 | 0.009 | -2.986
-12 | -0.39 | 0.10323 | 0.009 | -3.782
-11.5 | -0.448 | 0.09423 | 0.009 | -4.754
-11 | -0.499 | 0.08611 | 0.008 | -5.8
-10.5 | -0.543 | 0.07852 | 0.008 | -6.921
-10 | -0.579 | 0.07139 | 0.008 | -8.11
-9.5 | -0.605 | 0.0658 | 0.008 | -9.194
-9 | -0.621 | 0.0619 | 0.007 | -10.026
-8.5 | -0.627 | 0.05901 | 0.006 | -10.617
-8 | -0.623 | 0.05427 | 0.006 | -11.479
-7.5 | -0.611 | 0.04976 | 0.006 | -12.271
-7 | -0.589 | 0.04627 | 0.006 | -12.726
-6.5 | -0.557 | 0.04381 | 0.005 | -12.706
-6 | -0.521 | 0.04089 | 0.005 | -12.749
-5.5 | -0.483 | 0.03884 | 0.005 | -12.434
-5 | -0.442 | 0.03644 | 0.004 | -12.139
-4.5 | -0.494 | 0.00977 | 0.011 | -50.626
-4 | -0.355 | 0.03299 | 0.004 | -10.771
-3.5 | -0.383 | 0.0092 | 0.009 | -41.643
-3 | -0.325 | 0.00911 | 0.008 | -35.726
-2.5 | -0.267 | 0.00886 | 0.007 | -30.102
-2 | -0.207 | 0.00863 | 0.006 | -24.02
-1.5 | -0.147 | 0.00557 | 0.005 | -26.478
-1 | -0.087 | 0.00553 | 0.005 | -15.772
-0.5 | -0.027 | 0.00534 | 0.004 | -4.998
0 | 0.034 | 0.0053 | 0.003 | 6.426
0.5 | 0.095 | 0.00542 | 0.002 | 17.537
1 | 0.156 | 0.0055 | 0.001 | 28.387
1.5 | 0.217 | 0.00566 | 0 | 38.35
2 | 0.278 | 0.00575 | -0.001 | 48.327
2.5 | 0.339 | 0.00603 | -0.002 | 56.166
3 | 0.399 | 0.00619 | -0.003 | 64.47
3.5 | 0.459 | 0.00966 | -0.003 | 47.522
4 | 0.518 | 0.00999 | -0.004 | 51.88
4.5 | 0.577 | 0.01035 | -0.005 | 55.705
5 | 0.634 | 0.01085 | -0.006 | 58.399
5.5 | 0.689 | 0.0108 | -0.007 | 63.797
6 | 0.742 | 0.01139 | -0.008 | 65.193
6.5 | 0.636 | 0.04149 | -0.003 | 15.323
7 | 0.674 | 0.04387 | -0.004 | 15.367
7.5 | 0.71 | 0.04711 | -0.004 | 15.068
8 | 0.742 | 0.05018 | -0.004 | 14.794
8.5 | 0.765 | 0.05394 | -0.005 | 14.18
9 | 0.777 | 0.05798 | -0.005 | 13.396
9.5 | 0.779 | 0.06202 | -0.005 | 12.56
10 | 0.771 | 0.06739 | -0.006 | 11.44
10.5 | 0.753 | 0.07226 | -0.006 | 10.414
11 | 0.723 | 0.07804 | -0.007 | 9.259
11.5 | 0.682 | 0.08373 | -0.007 | 8.143
12 | 0.631 | 0.09243 | -0.007 | 6.828
12.5 | 0.572 | 0.09896 | -0.007 | 5.78
13 | 0.506 | 0.11967 | -0.008 | 4.226
13.5 | 0.434 | 0.11588 | -0.008 | 3.742
14 | 0.356 | 0.12132 | -0.009 | 2.931
14.5 | 0.269 | 0.12744 | -0.009 | 2.111

## 38. Re 750k Mach 0.25 (2)
BIGFOIL.COM POLAR EXPORT
giiid
GIII BL86 |  |  |  | Cl Max: | 1.0081 | at alpha= | 10 | deg
XFOIL ncrit=9 |  |  |  | L/D Max: | 70.849 | at alpha= | 5 | deg
Re: | 750000 |  |  | Cd Min: | 0.26174 | at alpha= | -20 | deg
Mach: | 0.25 |  |  | Cl=0 at alpha= | -0.24642 | deg
|  |  |  | @ Cl=0.1, Cd= | 0.0052595
|  |  |  | @ Cl=0.4, Cd= | 0.0061311
|  |  |  | @ Cl=0.6, Cd= | 0.0086105
alpha (deg) | Cl | Cd | Cm | Cl/Cd
-20 | -0.8502 | 0.26174 | 0.0865 | -3.2483
-19.5 | -0.8324 | 0.25444 | 0.0814 | -3.2715
-19 | -0.8151 | 0.24703 | 0.0764 | -3.2996
-18.5 | -0.7978 | 0.23956 | 0.0717 | -3.3303
-18 | -0.7814 | 0.2321 | 0.0688 | -3.3667
-17.5 | -0.7642 | 0.22564 | 0.0651 | -3.3868
-17 | -0.7473 | 0.21867 | 0.0611 | -3.4175
-16.5 | -0.7307 | 0.2112 | 0.057 | -3.4598
-16 | -0.7148 | 0.20262 | 0.0513 | -3.5278
-15.5 | -0.7004 | 0.19461 | 0.0467 | -3.599
-15 | -0.6865 | 0.18651 | 0.0425 | -3.6808
-14.5 | -0.6746 | 0.17838 | 0.0402 | -3.7818
-14 | -0.6611 | 0.17138 | 0.0372 | -3.8575
-13.5 | -0.649 | 0.16387 | 0.0339 | -3.9605
-13 | -0.6386 | 0.15595 | 0.0305 | -4.0949
-12.5 | -0.6302 | 0.14739 | 0.0267 | -4.2757
-12 | -0.6236 | 0.1373 | 0.0211 | -4.5419
-11.5 | -0.6187 | 0.12781 | 0.0171 | -4.8408
-11 | -0.617 | 0.11787 | 0.0129 | -5.2346
-10.5 | -0.6322 | 0.10513 | 0.0075 | -6.0135
-10 | -0.6332 | 0.09644 | 0.0034 | -6.5657
-9.5 | -0.6384 | 0.08619 | -0.0027 | -7.4069
-8.5 | -0.6917 | 0.05761 | -0.0226 | -12.0066
-7.5 | -0.7447 | 0.02527 | -0.0148 | -29.4697
-7 | -0.7039 | 0.02113 | -0.0129 | -33.3128
-6.5 | -0.6417 | 0.01697 | -0.0142 | -37.8138
-5.5 | -0.545 | 0.01278 | -0.0098 | -42.6448
-5 | -0.4932 | 0.01169 | -0.0082 | -42.1899
-4.5 | -0.4422 | 0.01049 | -0.0066 | -42.1544
-4 | -0.3884 | 0.00978 | -0.0055 | -39.7137
-3.5 | -0.3354 | 0.00901 | -0.0045 | -37.2253
-3 | -0.2814 | 0.00842 | -0.0038 | -33.4204
-2.5 | -0.2283 | 0.00774 | -0.0031 | -29.4961
-2 | -0.1877 | 0.00595 | -0.0004 | -31.5462
-1.5 | -0.1386 | 0.00542 | 0.0018 | -25.572
-1 | -0.0837 | 0.00532 | 0.0028 | -15.7331
-0.5 | -0.0283 | 0.00524 | 0.0037 | -5.4008
0 | 0.0275 | 0.00522 | 0.0044 | 5.2682
0.5 | 0.0826 | 0.00523 | 0.0054 | 15.7935
1 | 0.1357 | 0.00532 | 0.007 | 25.5075
1.5 | 0.1924 | 0.00542 | 0.0075 | 35.4982
2 | 0.2513 | 0.00556 | 0.0074 | 45.1978
2.5 | 0.312 | 0.00574 | 0.0069 | 54.3554
3 | 0.3728 | 0.00599 | 0.0062 | 62.2371
3.5 | 0.4422 | 0.00635 | 0.0036 | 69.6378
4 | 0.5033 | 0.00745 | 0.0021 | 67.557
4.5 | 0.574 | 0.00833 | -0.0015 | 68.9076
5 | 0.6426 | 0.00907 | -0.0043 | 70.849
5.5 | 0.7081 | 0.01047 | -0.007 | 67.6313
6 | 0.7748 | 0.01172 | -0.0094 | 66.1092
6.5 | 0.8116 | 0.01288 | -0.0054 | 63.0124
7 | 0.8494 | 0.01388 | -0.0016 | 61.196
7.5 | 0.8783 | 0.0159 | 0.0035 | 55.239
8 | 0.9132 | 0.01766 | 0.0077 | 51.7101
8.5 | 0.9484 | 0.0198 | 0.0114 | 47.899
9 | 0.975 | 0.02345 | 0.0155 | 41.5778
9.5 | 0.9993 | 0.02739 | 0.0195 | 36.4841
10 | 1.0081 | 0.03218 | 0.0243 | 31.3269
10.5 | 0.9933 | 0.0381 | 0.029 | 26.0709
11 | 0.9672 | 0.04605 | 0.0296 | 21.0033
11.5 | 0.9344 | 0.05664 | 0.0252 | 16.4972
12 | 0.8994 | 0.07063 | 0.0156 | 12.734
12.5 | 0.863 | 0.08872 | 0.0029 | 9.7272
13 | 0.8186 | 0.10928 | -0.0083 | 7.4908
13.5 | 0.7693 | 0.13311 | -0.0175 | 5.7794
14 | 0.7429 | 0.15271 | -0.0248 | 4.8648
14.5 | 0.7487 | 0.16119 | -0.0284 | 4.6448
15 | 0.7456 | 0.17357 | -0.0335 | 4.2957

## 39. Re 750k Mach 0.50 (1)
BIGFOIL.COM POLAR EXPORT
giiid
GIII BL86 |  |  |  | Cl Max: | 1.099 | at alpha= | 20 | deg
JavaFoil+Calcfoil stall+Eppler ext transition |  |  |  | L/D Max: | 67.899 | at alpha= | 3 | deg
Re: | 750000 |  |  | Cd Min: | 0.00561 | at alpha= | -0.5 | deg
Mach: | 0.5 |  |  | Cl=0 at alpha= | -0.27941 | deg
|  |  |  | @ Cl=0.1, Cd= | 0.0058612
|  |  |  | @ Cl=0.4, Cd= | 0.0064464
|  |  |  | @ Cl=0.6, Cd= | 0.011048
alpha (deg) | Cl | Cd | Cm | Cl/Cd
-20 | -1.052 | 0.20904 | 0.021 | -5.03
-19.5 | -1.026 | 0.2036 | 0.021 | -5.04
-19 | -1.001 | 0.19805 | 0.021 | -5.052
-18.5 | -0.975 | 0.19363 | 0.02 | -5.037
-18 | -0.95 | 0.18944 | 0.02 | -5.013
-17.5 | -0.924 | 0.18139 | 0.019 | -5.095
-17 | -0.901 | 0.17694 | 0.019 | -5.09
-16.5 | -0.871 | 0.16937 | 0.018 | -5.144
-16 | -0.844 | 0.16486 | 0.017 | -5.121
-15.5 | -0.818 | 0.15875 | 0.016 | -5.15
-15 | -0.791 | 0.15412 | 0.016 | -5.132
-14.5 | -0.765 | 0.14762 | 0.015 | -5.181
-14 | -0.739 | 0.14041 | 0.015 | -5.262
-13.5 | -0.712 | 0.13366 | 0.014 | -5.329
-13 | -0.686 | 0.13069 | 0.014 | -5.249
-12.5 | -0.66 | 0.12667 | 0.013 | -5.208
-12 | -0.632 | 0.12018 | 0.012 | -5.258
-11.5 | -0.605 | 0.11331 | 0.011 | -5.338
-11 | -0.578 | 0.10766 | 0.011 | -5.372
-10.5 | -0.552 | 0.10572 | 0.01 | -5.22
-10 | -0.525 | 0.1028 | 0.01 | -5.11
-9.5 | -0.499 | 0.10208 | 0.009 | -4.885
-9 | -0.472 | 0.09001 | 0.009 | -5.239
-8.5 | -0.445 | 0.08557 | 0.008 | -5.198
-8 | -0.418 | 0.08173 | 0.008 | -5.115
-7.5 | -0.391 | 0.06247 | 0.007 | -6.258
-7 | -0.364 | 0.05325 | 0.007 | -6.838
-6.5 | -0.338 | 0.04506 | 0.007 | -7.49
-6 | -0.478 | 0.04313 | 0.006 | -11.08
-5.5 | -0.489 | 0.04025 | 0.005 | -12.152
-5 | -0.467 | 0.03874 | 0.005 | -12.064
-4.5 | -0.432 | 0.03596 | 0.004 | -12.015
-4 | -0.389 | 0.03384 | 0.004 | -11.508
-3.5 | -0.342 | 0.03189 | 0.004 | -10.732
-3 | -0.361 | 0.00944 | 0.009 | -38.266
-2.5 | -0.297 | 0.00926 | 0.008 | -32.083
-2 | -0.231 | 0.00902 | 0.007 | -25.653
-1.5 | -0.165 | 0.00888 | 0.006 | -18.533
-1 | -0.097 | 0.00575 | 0.005 | -16.947
-0.5 | -0.03 | 0.00561 | 0.004 | -5.32
0 | 0.038 | 0.00577 | 0.003 | 6.607
0.5 | 0.106 | 0.00587 | 0.002 | 18.113
1 | 0.174 | 0.0058 | 0.001 | 30.083
1.5 | 0.243 | 0.00591 | 0 | 41.056
2 | 0.311 | 0.00607 | -0.001 | 51.188
2.5 | 0.379 | 0.00639 | -0.002 | 59.296
3 | 0.446 | 0.00657 | -0.003 | 67.899
3.5 | 0.512 | 0.0104 | -0.004 | 49.241
4 | 0.577 | 0.01084 | -0.005 | 53.223
4.5 | 0.64 | 0.01141 | -0.006 | 56.098
5 | 0.699 | 0.01206 | -0.007 | 58
5.5 | 0.604 | 0.03779 | -0.003 | 15.992
6 | 0.642 | 0.03998 | -0.003 | 16.06
6.5 | 0.67 | 0.04359 | -0.004 | 15.367
7 | 0.68 | 0.04823 | -0.004 | 14.097
7.5 | 0.646 | 0.04951 | -0.005 | 13.051
8 | 0.45 | 0.05478 | -0.005 | 8.217
8.5 | 0.477 | 0.06197 | -0.005 | 7.698
9 | 0.504 | 0.08011 | -0.006 | 6.291
9.5 | 0.531 | 0.09245 | -0.007 | 5.746
10 | 0.558 | 0.0952 | -0.007 | 5.861
10.5 | 0.585 | 0.10397 | -0.008 | 5.631
11 | 0.612 | 0.10686 | -0.008 | 5.729
11.5 | 0.639 | 0.11008 | -0.009 | 5.804
12 | 0.666 | 0.11534 | -0.009 | 5.772
12.5 | 0.693 | 0.1222 | -0.01 | 5.669
13 | 0.721 | 0.13297 | -0.011 | 5.424
13.5 | 0.748 | 0.13658 | -0.012 | 5.477
14 | 0.775 | 0.14042 | -0.012 | 5.516
14.5 | 0.802 | 0.14748 | -0.013 | 5.435
15 | 0.828 | 0.15096 | -0.014 | 5.486
15.5 | 0.855 | 0.1616 | -0.014 | 5.292
16 | 0.883 | 0.16622 | -0.015 | 5.31
16.5 | 0.913 | 0.17248 | -0.017 | 5.295
17 | 0.937 | 0.21573 | -0.017 | 4.343
17.5 | 0.963 | 0.18184 | -0.018 | 5.298
18 | 0.99 | 0.18873 | -0.018 | 5.244
18.5 | 1.016 | 0.19297 | -0.019 | 5.266
19 | 1.043 | 0.20022 | -0.02 | 5.209
19.5 | 1.072 | 0.21 | -0.021 | 5.104
20 | 1.099 | 0.20998 | -0.022 | 5.232

## 40. Re 750k Mach 0.50 (2)
BIGFOIL.COM POLAR EXPORT
giiid
GIII BL86 |  |  |  | Cl Max: | 0.9639 | at alpha= | 20 | deg
XFOIL ncrit=9 |  |  |  | L/D Max: | 68.4822 | at alpha= | 4.5 | deg
Re: | 750000 |  |  | Cd Min: | 0.28703 | at alpha= | -20 | deg
Mach: | 0.5 |  |  | Cl=0 at alpha= | -0.26856 | deg
|  |  |  | @ Cl=0.1, Cd= | 0.0054958
|  |  |  | @ Cl=0.4, Cd= | 0.0063968
|  |  |  | @ Cl=0.6, Cd= | 0.0088936
alpha (deg) | Cl | Cd | Cm | Cl/Cd
-20 | -0.926 | 0.28703 | 0.1004 | -3.2261
-19 | -0.8826 | 0.26957 | 0.091 | -3.2741
-18.5 | -0.8608 | 0.2615 | 0.086 | -3.2918
-18 | -0.8388 | 0.25323 | 0.081 | -3.3124
-17.5 | -0.8167 | 0.24472 | 0.0759 | -3.3373
-17 | -0.7939 | 0.23569 | 0.0705 | -3.3684
-16.5 | -0.7729 | 0.22667 | 0.0642 | -3.4098
-16 | -0.753 | 0.21786 | 0.0586 | -3.4563
-15.5 | -0.7326 | 0.20926 | 0.0558 | -3.5009
-15 | -0.7126 | 0.20149 | 0.0518 | -3.5367
-14.5 | -0.6931 | 0.1932 | 0.0474 | -3.5875
-14 | -0.6744 | 0.18468 | 0.0431 | -3.6517
-13.5 | -0.6567 | 0.17551 | 0.0375 | -3.7417
-13 | -0.6421 | 0.16652 | 0.0322 | -3.856
-12.5 | -0.6273 | 0.15755 | 0.0279 | -3.9816
-12 | -0.6174 | 0.14774 | 0.0242 | -4.179
-11.5 | -0.6034 | 0.14021 | 0.0221 | -4.3035
-11 | -0.5917 | 0.1322 | 0.0188 | -4.4758
-10.5 | -0.5826 | 0.12348 | 0.0149 | -4.7182
-10 | -0.5742 | 0.11351 | 0.0086 | -5.0586
-9.5 | -0.569 | 0.10397 | 0.004 | -5.4727
-9 | -0.5666 | 0.0942 | -0.0006 | -6.0149
-8 | -0.59 | 0.07053 | -0.0134 | -8.3652
-7.5 | -0.6054 | 0.05743 | -0.0264 | -10.5415
-7 | -0.6268 | 0.04744 | -0.0297 | -13.2125
-6.5 | -0.6275 | 0.03639 | -0.0314 | -17.2437
-6 | -0.6235 | 0.02723 | -0.0268 | -22.8975
-5.5 | -0.5998 | 0.0197 | -0.0216 | -30.4467
-5 | -0.5487 | 0.0159 | -0.0179 | -34.5094
-4.5 | -0.4909 | 0.01308 | -0.0145 | -37.5306
-4 | -0.4334 | 0.01123 | -0.0114 | -38.5931
-3.5 | -0.3731 | 0.0101 | -0.009 | -36.9406
-3 | -0.3123 | 0.00923 | -0.0071 | -33.8353
-2.5 | -0.251 | 0.00856 | -0.0057 | -29.3224
-2 | -0.1924 | 0.0077 | -0.0043 | -24.987
-1.5 | -0.1511 | 0.00585 | 0.0001 | -25.8291
-1 | -0.0916 | 0.00558 | 0.0021 | -16.4158
-0.5 | -0.0293 | 0.0055 | 0.0034 | -5.3273
0 | 0.034 | 0.00547 | 0.0045 | 6.2157
0.5 | 0.0968 | 0.00549 | 0.0056 | 17.6321
1 | 0.1579 | 0.0056 | 0.0072 | 28.1964
1.5 | 0.2217 | 0.00572 | 0.0079 | 38.7587
2 | 0.2864 | 0.00589 | 0.0085 | 48.6248
2.5 | 0.3519 | 0.00613 | 0.0089 | 57.4062
3 | 0.4186 | 0.0065 | 0.0091 | 64.4
3.5 | 0.4832 | 0.00739 | 0.0092 | 65.3857
4 | 0.5595 | 0.00845 | 0.0068 | 66.213
4.5 | 0.6362 | 0.00929 | 0.0049 | 68.4822
5 | 0.7137 | 0.01093 | 0.0023 | 65.2973
5.5 | 0.7902 | 0.01261 | 0.0009 | 62.6646
6 | 0.8551 | 0.01495 | 0.0018 | 57.1973
6.5 | 0.8776 | 0.01688 | 0.0107 | 51.9905
7 | 0.8967 | 0.01974 | 0.0196 | 45.4255
7.5 | 0.9043 | 0.02439 | 0.0277 | 37.0767
8 | 0.8976 | 0.02976 | 0.0347 | 30.1613
8.5 | 0.878 | 0.03717 | 0.0366 | 23.6212
9 | 0.8505 | 0.04694 | 0.0331 | 18.1189
9.5 | 0.8207 | 0.05955 | 0.0244 | 13.7817
10 | 0.792 | 0.07482 | 0.0134 | 10.5854
10.5 | 0.7641 | 0.08979 | 0.0051 | 8.5099
11 | 0.7412 | 0.10365 | -0.0014 | 7.151
11.5 | 0.7267 | 0.11648 | -0.0073 | 6.2388
12 | 0.7197 | 0.12855 | -0.0128 | 5.5986
12.5 | 0.7188 | 0.14018 | -0.018 | 5.1277
13 | 0.7227 | 0.15134 | -0.023 | 4.7753
13.5 | 0.7303 | 0.16175 | -0.0278 | 4.515
14 | 0.7374 | 0.17304 | -0.0317 | 4.2614
14.5 | 0.7519 | 0.18372 | -0.038 | 4.0926
15 | 0.7682 | 0.19267 | -0.0425 | 3.9871
15.5 | 0.786 | 0.20097 | -0.0466 | 3.911
16 | 0.8026 | 0.2099 | -0.05 | 3.8237
16.5 | 0.8212 | 0.21948 | -0.0551 | 3.7416
17 | 0.8402 | 0.22903 | -0.0606 | 3.6685
17.5 | 0.86 | 0.23945 | -0.0678 | 3.5916
18 | 0.8807 | 0.24824 | -0.0729 | 3.5478
18.5 | 0.9016 | 0.25645 | -0.0777 | 3.5157
19 | 0.9223 | 0.26501 | -0.0812 | 3.4802
19.5 | 0.9428 | 0.27458 | -0.0873 | 3.4336
20 | 0.9639 | 0.28429 | -0.094 | 3.3906

## 41. Re 1M Mach 0.00 (1)
BIGFOIL.COM POLAR EXPORT
giiid
GIII BL86 |  |  |  | Cl Max: | 0.823 | at alpha= | 7 | deg
JavaFoil+Calcfoil stall+Eppler ext transition |  |  |  | L/D Max: | 75.696 | at alpha= | 3.5 | deg
Re: | 1000000 |  |  | Cd Min: | 0.00499 | at alpha= | -0.5 | deg
Mach: | 0 |  |  | Cl=0 at alpha= | -0.27966 | deg
|  |  |  | @ Cl=0.1, Cd= | 0.0052205
|  |  |  | @ Cl=0.4, Cd= | 0.0057403
|  |  |  | @ Cl=0.6, Cd= | 0.0098682
alpha (deg) | Cl | Cd | Cm | Cl/Cd
-15 | -0.498 | 0.12508 | 0.011 | -3.979
-14.5 | -0.522 | 0.12044 | 0.011 | -4.336
-14 | -0.546 | 0.1141 | 0.01 | -4.789
-13.5 | -0.57 | 0.10591 | 0.01 | -5.383
-13 | -0.593 | 0.09878 | 0.01 | -6.001
-12.5 | -0.614 | 0.09379 | 0.01 | -6.545
-12 | -0.633 | 0.08823 | 0.009 | -7.171
-11.5 | -0.649 | 0.08235 | 0.009 | -7.876
-11 | -0.661 | 0.07606 | 0.009 | -8.69
-10.5 | -0.669 | 0.07085 | 0.008 | -9.448
-10 | -0.673 | 0.06513 | 0.008 | -10.332
-9.5 | -0.671 | 0.06211 | 0.007 | -10.805
-9 | -0.664 | 0.05851 | 0.007 | -11.353
-8.5 | -0.652 | 0.05466 | 0.006 | -11.934
-8 | -0.635 | 0.05115 | 0.006 | -12.411
-7.5 | -0.612 | 0.04741 | 0.006 | -12.915
-7 | -0.584 | 0.04458 | 0.005 | -13.099
-6.5 | -0.549 | 0.04234 | 0.005 | -12.963
-6 | -0.511 | 0.03982 | 0.005 | -12.846
-5.5 | -0.472 | 0.03791 | 0.005 | -12.456
-5 | -0.534 | 0.00961 | 0.011 | -55.5
-4.5 | -0.481 | 0.00911 | 0.01 | -52.818
-4 | -0.427 | 0.00885 | 0.01 | -48.232
-3.5 | -0.372 | 0.00881 | 0.009 | -42.182
-3 | -0.316 | 0.00858 | 0.008 | -36.776
-2.5 | -0.258 | 0.00836 | 0.007 | -30.936
-2 | -0.201 | 0.00815 | 0.006 | -24.64
-1.5 | -0.143 | 0.00517 | 0.005 | -27.603
-1 | -0.084 | 0.00519 | 0.004 | -16.263
-0.5 | -0.026 | 0.00499 | 0.004 | -5.186
0 | 0.033 | 0.00501 | 0.003 | 6.583
0.5 | 0.092 | 0.00523 | 0.002 | 17.61
1 | 0.151 | 0.00516 | 0.001 | 29.288
1.5 | 0.21 | 0.00528 | 0 | 39.822
2 | 0.269 | 0.00541 | -0.001 | 49.737
2.5 | 0.328 | 0.00562 | -0.002 | 58.391
3 | 0.387 | 0.0057 | -0.002 | 67.877
3.5 | 0.445 | 0.00588 | -0.003 | 75.696
4 | 0.502 | 0.00928 | -0.004 | 54.111
4.5 | 0.559 | 0.00959 | -0.005 | 58.289
5 | 0.615 | 0.00997 | -0.006 | 61.681
5.5 | 0.669 | 0.01003 | -0.007 | 66.754
6 | 0.722 | 0.01075 | -0.008 | 67.217
6.5 | 0.774 | 0.01092 | -0.009 | 70.854
7 | 0.823 | 0.01139 | -0.009 | 72.252
7.5 | 0.697 | 0.0457 | -0.004 | 15.244
8 | 0.732 | 0.04859 | -0.004 | 15.065
8.5 | 0.761 | 0.05174 | -0.004 | 14.701
9 | 0.782 | 0.0552 | -0.005 | 14.173
9.5 | 0.798 | 0.0589 | -0.005 | 13.555
10 | 0.809 | 0.0629 | -0.005 | 12.858
10.5 | 0.813 | 0.06737 | -0.006 | 12.071
11 | 0.813 | 0.07228 | -0.007 | 11.243
11.5 | 0.806 | 0.0771 | -0.007 | 10.457
12 | 0.794 | 0.08297 | -0.008 | 9.569

## 42. Re 1M Mach 0.00 (2)
BIGFOIL.COM POLAR EXPORT
giiid
GIII BL86 |  |  |  | Cl Max: | 1.1267 | at alpha= | 12 | deg
XFOIL ncrit=9 |  |  |  | L/D Max: | 74.0791 | at alpha= | 5 | deg
Re: | 1000000 |  |  | Cd Min: | 0.2034 | at alpha= | 17 | deg
Mach: | 0 |  |  | Cl=0 at alpha= | -0.24954 | deg
|  |  |  | @ Cl=0.1, Cd= | 0.0046241
|  |  |  | @ Cl=0.4, Cd= | 0.0055644
|  |  |  | @ Cl=0.6, Cd= | 0.0080997
alpha (deg) | Cl | Cd | Cm | Cl/Cd
-15 | -0.6847 | 0.18381 | 0.0437 | -3.725
-14.5 | -0.6726 | 0.17637 | 0.0401 | -3.8136
-14 | -0.6623 | 0.1671 | 0.0354 | -3.9635
-13.5 | -0.6533 | 0.15849 | 0.0315 | -4.122
-13 | -0.6461 | 0.14957 | 0.0278 | -4.3197
-12.5 | -0.6413 | 0.14023 | 0.0241 | -4.5732
-12 | -0.6395 | 0.13028 | 0.0201 | -4.9087
-11.5 | -0.6573 | 0.11632 | 0.0147 | -5.6508
-11 | -0.84 | 0.05522 | -0.0219 | -15.2119
-10.5 | -0.8803 | 0.04461 | -0.0227 | -19.7332
-10 | -0.9179 | 0.03318 | -0.0173 | -27.6643
-9.5 | -0.9129 | 0.02562 | -0.0127 | -35.6323
-9 | -0.8781 | 0.02257 | -0.0106 | -38.9056
-8.5 | -0.8378 | 0.02017 | -0.0088 | -41.5369
-8 | -0.7951 | 0.01801 | -0.0071 | -44.1477
-7.5 | -0.7468 | 0.01667 | -0.0062 | -44.799
-7 | -0.6842 | 0.0137 | -0.0086 | -49.9416
-6.5 | -0.6361 | 0.01273 | -0.0072 | -49.9686
-5 | -0.4865 | 0.01008 | -0.004 | -48.2639
-4.5 | -0.4341 | 0.00946 | -0.0034 | -45.8879
-4 | -0.3815 | 0.00885 | -0.0028 | -43.1073
-3.5 | -0.3294 | 0.00826 | -0.0023 | -39.8789
-3 | -0.2766 | 0.00774 | -0.0019 | -35.7364
-2 | -0.1802 | 0.00569 | 0.0001 | -31.6696
-1.5 | -0.1338 | 0.00492 | 0.002 | -27.1951
-1 | -0.0813 | 0.00473 | 0.0029 | -17.1882
-0.5 | -0.0272 | 0.00464 | 0.0034 | -5.8621
0 | 0.0271 | 0.00461 | 0.004 | 5.8785
0.5 | 0.0813 | 0.00461 | 0.0045 | 17.6356
1 | 0.1345 | 0.00465 | 0.0053 | 28.9247
1.5 | 0.1876 | 0.00475 | 0.0061 | 39.4947
2 | 0.2422 | 0.00488 | 0.0064 | 49.6311
2.5 | 0.2975 | 0.00506 | 0.0066 | 58.7945
3 | 0.3542 | 0.00531 | 0.0063 | 66.7043
3.5 | 0.4118 | 0.00563 | 0.0058 | 73.1439
4 | 0.4697 | 0.00669 | 0.0044 | 70.2093
4.5 | 0.5322 | 0.00745 | 0.0022 | 71.4362
5 | 0.5993 | 0.00809 | -0.0009 | 74.0791
5.5 | 0.6622 | 0.00896 | -0.0034 | 73.9062
6 | 0.7248 | 0.01025 | -0.006 | 70.7122
6.5 | 0.7903 | 0.01111 | -0.0088 | 71.1341
7 | 0.8325 | 0.01209 | -0.0067 | 68.8586
7.5 | 0.8713 | 0.01289 | -0.0038 | 67.595
8 | 0.91 | 0.01381 | -0.001 | 65.8943
8.5 | 0.9385 | 0.016 | 0.0033 | 58.6562
9 | 0.9816 | 0.01679 | 0.0051 | 58.4634
9.5 | 1.0202 | 0.01831 | 0.0074 | 55.7182
10 | 1.0579 | 0.02 | 0.0094 | 52.895
10.5 | 1.093 | 0.02194 | 0.0116 | 49.8177
11 | 1.1126 | 0.02576 | 0.0152 | 43.191
11.5 | 1.1183 | 0.03035 | 0.0199 | 36.8468
12 | 1.1267 | 0.03358 | 0.0233 | 33.5527
12.5 | 1.1225 | 0.03855 | 0.0254 | 29.118
13 | 1.1048 | 0.04577 | 0.0253 | 24.1381
13.5 | 1.0744 | 0.05606 | 0.0216 | 19.1652
14 | 1.0348 | 0.07023 | 0.0134 | 14.7344
14.5 | 0.9862 | 0.0895 | 0.0009 | 11.019
15 | 0.9154 | 0.11594 | -0.0138 | 7.8955
15.5 | 0.7671 | 0.1733 | -0.0355 | 4.4264
16 | 0.7653 | 0.18476 | -0.0404 | 4.1421
16.5 | 0.7748 | 0.19436 | -0.0448 | 3.9864
17 | 0.7863 | 0.2034 | -0.0493 | 3.8658

## 43. Re 1M Mach 0.10 (1)
BIGFOIL.COM POLAR EXPORT
giiid
GIII BL86 |  |  |  | Cl Max: | 0.826 | at alpha= | 7 | deg
JavaFoil+Calcfoil stall+Eppler ext transition |  |  |  | L/D Max: | 75.69 | at alpha= | 3.5 | deg
Re: | 1000000 |  |  | Cd Min: | 0.00502 | at alpha= | 0 | deg
Mach: | 0.1 |  |  | Cl=0 at alpha= | -0.27966 | deg
|  |  |  | @ Cl=0.1, Cd= | 0.0051019
|  |  |  | @ Cl=0.4, Cd= | 0.0057884
|  |  |  | @ Cl=0.6, Cd= | 0.00987
alpha (deg) | Cl | Cd | Cm | Cl/Cd
-14.5 | -0.48 | 0.12131 | 0.011 | -3.957
-14 | -0.507 | 0.11452 | 0.01 | -4.431
-13.5 | -0.535 | 0.10744 | 0.01 | -4.977
-13 | -0.561 | 0.10187 | 0.01 | -5.508
-12.5 | -0.586 | 0.09378 | 0.01 | -6.249
-12 | -0.609 | 0.08789 | 0.009 | -6.926
-11.5 | -0.629 | 0.0831 | 0.009 | -7.564
-11 | -0.645 | 0.07655 | 0.009 | -8.422
-10.5 | -0.657 | 0.07112 | 0.008 | -9.233
-10 | -0.664 | 0.0664 | 0.008 | -9.992
-9.5 | -0.665 | 0.06187 | 0.007 | -10.742
-9 | -0.66 | 0.05906 | 0.007 | -11.175
-8.5 | -0.65 | 0.05497 | 0.006 | -11.823
-8 | -0.634 | 0.05133 | 0.006 | -12.352
-7.5 | -0.613 | 0.04786 | 0.006 | -12.8
-7 | -0.585 | 0.04468 | 0.005 | -13.095
-6.5 | -0.55 | 0.04249 | 0.005 | -12.951
-6 | -0.513 | 0.03992 | 0.005 | -12.855
-5.5 | -0.474 | 0.03792 | 0.005 | -12.498
-5 | -0.536 | 0.00963 | 0.011 | -55.65
-4.5 | -0.483 | 0.0092 | 0.01 | -52.521
-4 | -0.429 | 0.00891 | 0.01 | -48.158
-3.5 | -0.374 | 0.00877 | 0.009 | -42.58
-3 | -0.317 | 0.00853 | 0.008 | -37.156
-2.5 | -0.26 | 0.0083 | 0.007 | -31.288
-2 | -0.202 | 0.00823 | 0.006 | -24.522
-1.5 | -0.144 | 0.00519 | 0.005 | -27.672
-1 | -0.085 | 0.00515 | 0.004 | -16.461
-0.5 | -0.026 | 0.00505 | 0.004 | -5.152
0 | 0.033 | 0.00502 | 0.003 | 6.608
0.5 | 0.093 | 0.00509 | 0.002 | 18.167
1 | 0.152 | 0.00519 | 0.001 | 29.266
1.5 | 0.211 | 0.0053 | 0 | 39.878
2 | 0.271 | 0.00538 | -0.001 | 50.324
2.5 | 0.33 | 0.00561 | -0.002 | 58.752
3 | 0.389 | 0.00576 | -0.002 | 67.491
3.5 | 0.447 | 0.00591 | -0.003 | 75.69
4 | 0.505 | 0.00934 | -0.004 | 54.049
4.5 | 0.562 | 0.00968 | -0.005 | 58.019
5 | 0.618 | 0.00996 | -0.006 | 62.042
5.5 | 0.672 | 0.01004 | -0.007 | 66.948
6 | 0.725 | 0.01078 | -0.008 | 67.318
6.5 | 0.777 | 0.01095 | -0.009 | 70.947
7 | 0.826 | 0.01141 | -0.01 | 72.344
7.5 | 0.699 | 0.04575 | -0.004 | 15.28
8 | 0.734 | 0.04878 | -0.004 | 15.045
8.5 | 0.762 | 0.05181 | -0.004 | 14.705
9 | 0.782 | 0.05533 | -0.005 | 14.139
9.5 | 0.797 | 0.05898 | -0.005 | 13.512
10 | 0.805 | 0.06332 | -0.005 | 12.715
10.5 | 0.807 | 0.06768 | -0.006 | 11.926
11 | 0.804 | 0.0726 | -0.007 | 11.07
11.5 | 0.794 | 0.07759 | -0.007 | 10.227
12 | 0.777 | 0.0839 | -0.008 | 9.265

## 44. Re 1M Mach 0.10 (2)
BIGFOIL.COM POLAR EXPORT
giiid
GIII BL86 |  |  |  | Cl Max: | 1.1057 | at alpha= | 11.5 | deg
XFOIL ncrit=9 |  |  |  | L/D Max: | 74.1626 | at alpha= | 5 | deg
Re: | 1000000 |  |  | Cd Min: | 0.19524 | at alpha= | 16.5 | deg
Mach: | 0.1 |  |  | Cl=0 at alpha= | -0.25 | deg
|  |  |  | @ Cl=0.1, Cd= | 0.0046335
|  |  |  | @ Cl=0.4, Cd= | 0.0055815
|  |  |  | @ Cl=0.6, Cd= | 0.0080995
alpha (deg) | Cl | Cd | Cm | Cl/Cd
-14.5 | -0.6725 | 0.17696 | 0.0404 | -3.8003
-14 | -0.662 | 0.16763 | 0.0355 | -3.9492
-13.5 | -0.6526 | 0.15909 | 0.0317 | -4.1021
-13 | -0.6451 | 0.15022 | 0.028 | -4.2944
-12.5 | -0.6398 | 0.14093 | 0.0243 | -4.5398
-12 | -0.6375 | 0.13109 | 0.0204 | -4.8631
-11.5 | -0.6532 | 0.1178 | 0.0152 | -5.545
-11 | -0.6524 | 0.10949 | 0.0115 | -5.9585
-10.5 | -0.8487 | 0.04932 | -0.0239 | -17.208
-10 | -0.8928 | 0.03789 | -0.0202 | -23.5629
-9.5 | -0.9032 | 0.02853 | -0.0152 | -31.6579
-9 | -0.8752 | 0.02443 | -0.0125 | -35.8248
-8.5 | -0.838 | 0.02146 | -0.0103 | -39.0494
-8 | -0.7974 | 0.01879 | -0.0082 | -42.4375
-7.5 | -0.75 | 0.01707 | -0.007 | -43.9367
-7 | -0.687 | 0.01406 | -0.0093 | -48.862
-6.5 | -0.6395 | 0.01294 | -0.0077 | -49.4204
-6 | -0.5902 | 0.01202 | -0.0064 | -49.1015
-5.5 | -0.5405 | 0.01096 | -0.0052 | -49.3157
-5 | -0.4892 | 0.01016 | -0.0043 | -48.1496
-4.5 | -0.4362 | 0.00956 | -0.0037 | -45.6276
-4 | -0.3834 | 0.00892 | -0.003 | -42.9821
-3.5 | -0.3311 | 0.00828 | -0.0024 | -39.9879
-2.5 | -0.225 | 0.00724 | -0.0016 | -31.0773
-2 | -0.1803 | 0.00578 | -0.0001 | -31.1938
-1.5 | -0.1344 | 0.00494 | 0.0019 | -27.2065
-1 | -0.0815 | 0.00474 | 0.0028 | -17.1941
-0.5 | -0.0273 | 0.00465 | 0.0034 | -5.871
0 | 0.0273 | 0.00463 | 0.004 | 5.8963
0.5 | 0.0819 | 0.00462 | 0.0045 | 17.7273
1 | 0.1354 | 0.00466 | 0.0054 | 29.0558
1.5 | 0.1887 | 0.00477 | 0.0062 | 39.5597
2 | 0.2439 | 0.00489 | 0.0064 | 49.8773
2.5 | 0.2993 | 0.00508 | 0.0066 | 58.9173
3 | 0.3561 | 0.00533 | 0.0064 | 66.8105
3.5 | 0.4137 | 0.00566 | 0.0059 | 73.0919
4.5 | 0.5346 | 0.00749 | 0.0025 | 71.3752
5 | 0.6022 | 0.00812 | -0.0007 | 74.1626
5.5 | 0.6655 | 0.00905 | -0.0032 | 73.5359
6 | 0.7287 | 0.01031 | -0.0057 | 70.679
6.5 | 0.7947 | 0.01119 | -0.0085 | 71.0188
7 | 0.8362 | 0.0123 | -0.0062 | 67.9837
7.5 | 0.8755 | 0.01305 | -0.0032 | 67.0881
8 | 0.914 | 0.01402 | -0.0002 | 65.1926
8.5 | 0.9428 | 0.0162 | 0.0041 | 58.1975
9 | 0.9848 | 0.01719 | 0.0062 | 57.2891
9.5 | 1.0227 | 0.01888 | 0.0087 | 54.1684
10 | 1.0596 | 0.02073 | 0.0109 | 51.1143
10.5 | 1.0922 | 0.02298 | 0.0134 | 47.5283
11 | 1.0998 | 0.02831 | 0.0181 | 38.8485
11.5 | 1.1057 | 0.03202 | 0.0226 | 34.5315
12 | 1.1055 | 0.03637 | 0.0254 | 30.3959
12.5 | 1.0914 | 0.04285 | 0.0263 | 25.4702
13 | 1.0643 | 0.05215 | 0.0239 | 20.4084
13.5 | 1.0276 | 0.06507 | 0.0168 | 15.7922
14 | 0.9847 | 0.08225 | 0.0055 | 11.972
14.5 | 0.929 | 0.10478 | -0.0079 | 8.8662
15 | 0.7582 | 0.16652 | -0.0322 | 4.5532
15.5 | 0.7656 | 0.17488 | -0.0361 | 4.3779
16 | 0.7726 | 0.18335 | -0.0401 | 4.2138
16.5 | 0.7756 | 0.19524 | -0.0452 | 3.9725

## 45. Re 1M Mach 0.25 (1)
BIGFOIL.COM POLAR EXPORT
giiid
GIII BL86 |  |  |  | Cl Max: | 0.779 | at alpha= | 9.5 | deg
JavaFoil+Calcfoil stall+Eppler ext transition |  |  |  | L/D Max: | 68.662 | at alpha= | 6 | deg
Re: | 1000000 |  |  | Cd Min: | 0.00502 | at alpha= | -0.5 | deg
Mach: | 0.25 |  |  | Cl=0 at alpha= | -0.27869 | deg
|  |  |  | @ Cl=0.1, Cd= | 0.0051407
|  |  |  | @ Cl=0.4, Cd= | 0.12368
|  |  |  | @ Cl=0.6, Cd= | 0.12368
alpha (deg) | Cl | Cd | Cm | Cl/Cd
-13.5 | -0.17 | 0.11325 | 0.011 | -1.498
-13 | -0.257 | 0.10871 | 0.01 | -2.361
-12.5 | -0.327 | 0.10521 | 0.01 | -3.109
-12 | -0.391 | 0.09673 | 0.009 | -4.037
-11.5 | -0.448 | 0.09005 | 0.009 | -4.977
-11 | -0.5 | 0.08409 | 0.009 | -5.941
-10.5 | -0.544 | 0.07776 | 0.009 | -6.991
-10 | -0.579 | 0.07069 | 0.008 | -8.192
-9.5 | -0.605 | 0.0651 | 0.008 | -9.296
-9 | -0.621 | 0.06026 | 0.007 | -10.303
-8.5 | -0.627 | 0.05767 | 0.007 | -10.865
-8 | -0.623 | 0.05291 | 0.006 | -11.775
-7.5 | -0.611 | 0.0487 | 0.006 | -12.538
-7 | -0.589 | 0.04544 | 0.006 | -12.958
-6.5 | -0.557 | 0.043 | 0.005 | -12.947
-6 | -0.521 | 0.04026 | 0.005 | -12.947
-5.5 | -0.483 | 0.03829 | 0.005 | -12.613
-5 | -0.547 | 0.00973 | 0.012 | -56.234
-4.5 | -0.494 | 0.00928 | 0.011 | -53.266
-4 | -0.355 | 0.03262 | 0.004 | -10.892
-3.5 | -0.383 | 0.00868 | 0.009 | -44.142
-3 | -0.325 | 0.00868 | 0.008 | -37.5
-2.5 | -0.267 | 0.00843 | 0.007 | -31.628
-2 | -0.207 | 0.00822 | 0.006 | -25.228
-1.5 | -0.147 | 0.00526 | 0.005 | -28.01
-1 | -0.087 | 0.00523 | 0.005 | -16.665
-0.5 | -0.027 | 0.00502 | 0.004 | -5.322
0 | 0.034 | 0.00506 | 0.003 | 6.738
0.5 | 0.095 | 0.00513 | 0.002 | 18.525
1 | 0.156 | 0.00526 | 0.001 | 29.653
1.5 | 0.217 | 0.0053 | 0 | 40.956
2 | 0.278 | 0.00544 | -0.001 | 51.104
2.5 | 0.339 | 0.0057 | -0.002 | 59.41
3 | 0.399 | 0.00586 | -0.003 | 68.183
3.5 | 0.459 | 0.00919 | -0.003 | 49.981
4 | 0.518 | 0.00951 | -0.004 | 54.536
4.5 | 0.577 | 0.00985 | -0.005 | 58.551
5 | 0.634 | 0.01022 | -0.006 | 62.021
5.5 | 0.689 | 0.01019 | -0.007 | 67.602
6 | 0.742 | 0.01081 | -0.008 | 68.662
6.5 | 0.636 | 0.04102 | -0.003 | 15.498
7 | 0.674 | 0.04342 | -0.004 | 15.53
7.5 | 0.71 | 0.0464 | -0.004 | 15.299
8 | 0.742 | 0.04938 | -0.004 | 15.036
8.5 | 0.765 | 0.05268 | -0.005 | 14.521
9 | 0.777 | 0.05676 | -0.005 | 13.685
9.5 | 0.779 | 0.06101 | -0.005 | 12.769
10 | 0.771 | 0.06627 | -0.006 | 11.635
10.5 | 0.753 | 0.06993 | -0.007 | 10.767
11 | 0.723 | 0.07624 | -0.007 | 9.482
11.5 | 0.682 | 0.0818 | -0.007 | 8.339
12 | 0.631 | 0.09016 | -0.008 | 7.004
12.5 | 0.572 | 0.0971 | -0.008 | 5.894
13 | 0.506 | 0.10512 | -0.008 | 4.813
13.5 | 0.434 | 0.11007 | -0.008 | 3.941
14 | 0.356 | 0.11817 | -0.009 | 3.01
14.5 | 0.269 | 0.12368 | -0.009 | 2.176

## 46. Re 1M Mach 0.25 (2)
BIGFOIL.COM POLAR EXPORT
giiid
GIII BL86 |  |  |  | Cl Max: | 1.0547 | at alpha= | 10.5 | deg
XFOIL ncrit=9 |  |  |  | L/D Max: | 73.8949 | at alpha= | 5 | deg
Re: | 1000000 |  |  | Cd Min: | 0.26172 | at alpha= | -20 | deg
Mach: | 0.25 |  |  | Cl=0 at alpha= | -0.25487 | deg
|  |  |  | @ Cl=0.1, Cd= | 0.0046964
|  |  |  | @ Cl=0.4, Cd= | 0.0056522
|  |  |  | @ Cl=0.6, Cd= | 0.0081892
alpha (deg) | Cl | Cd | Cm | Cl/Cd
-20 | -0.8529 | 0.26172 | 0.0874 | -3.2588
-19.5 | -0.8351 | 0.25506 | 0.0829 | -3.2741
-19 | -0.8173 | 0.24817 | 0.0786 | -3.2933
-18.5 | -0.7996 | 0.24106 | 0.0742 | -3.317
-18 | -0.7817 | 0.23355 | 0.0698 | -3.347
-17.5 | -0.7639 | 0.22502 | 0.0645 | -3.3948
-17 | -0.7478 | 0.21705 | 0.0598 | -3.4453
-16.5 | -0.7342 | 0.2083 | 0.0558 | -3.5247
-16 | -0.7179 | 0.202 | 0.0528 | -3.554
-15.5 | -0.7022 | 0.19514 | 0.0492 | -3.5984
-15 | -0.6873 | 0.1878 | 0.0455 | -3.6597
-14.5 | -0.6733 | 0.17979 | 0.0416 | -3.7449
-14 | -0.6614 | 0.17069 | 0.0365 | -3.8749
-13.5 | -0.6505 | 0.1622 | 0.0327 | -4.0105
-13 | -0.6413 | 0.15347 | 0.029 | -4.1787
-12.5 | -0.6339 | 0.14443 | 0.0253 | -4.389
-12 | -0.638 | 0.13314 | 0.0212 | -4.7919
-11.5 | -0.633 | 0.12528 | 0.0181 | -5.0527
-11 | -0.6274 | 0.11758 | 0.0149 | -5.3359
-10.5 | -0.6258 | 0.1087 | 0.0109 | -5.7571
-10 | -0.6491 | 0.09227 | 0.0031 | -7.0348
-9.5 | -0.6683 | 0.07845 | -0.0064 | -8.5188
-9 | -0.7029 | 0.06205 | -0.0214 | -11.328
-8.5 | -0.74 | 0.04743 | -0.0228 | -15.6019
-8 | -0.7774 | 0.02918 | -0.0175 | -26.6415
-7.5 | -0.7593 | 0.02154 | -0.0127 | -35.2507
-7 | -0.6978 | 0.01794 | -0.014 | -38.8963
-6 | -0.607 | 0.01302 | -0.0088 | -46.6206
-5.5 | -0.5541 | 0.01197 | -0.0075 | -46.2907
-5 | -0.5035 | 0.01058 | -0.0058 | -47.5898
-4 | -0.3945 | 0.00916 | -0.004 | -43.0677
-3.5 | -0.3399 | 0.0085 | -0.0032 | -39.9882
-3 | -0.2854 | 0.00794 | -0.0026 | -35.9446
-2.5 | -0.2305 | 0.00743 | -0.0021 | -31.0229
-2 | -0.18 | 0.00641 | -0.0011 | -28.0811
-1.5 | -0.1372 | 0.00503 | 0.0016 | -27.2763
-1 | -0.0833 | 0.00479 | 0.0027 | -17.3904
-0.5 | -0.0277 | 0.00471 | 0.0035 | -5.8811
0 | 0.0288 | 0.00467 | 0.004 | 6.167
0.5 | 0.0849 | 0.00468 | 0.0045 | 18.141
1 | 0.14 | 0.00474 | 0.0054 | 29.5359
1.5 | 0.1954 | 0.00484 | 0.0062 | 40.3719
2 | 0.2523 | 0.00497 | 0.0065 | 50.7646
2.5 | 0.3093 | 0.00516 | 0.0068 | 59.9419
3 | 0.3665 | 0.00543 | 0.0069 | 67.4954
3.5 | 0.4238 | 0.00581 | 0.007 | 72.9432
4 | 0.4846 | 0.00695 | 0.0056 | 69.7266
4.5 | 0.5479 | 0.00768 | 0.0039 | 71.3411
5 | 0.6185 | 0.00837 | 0.0006 | 73.8949
5.5 | 0.683 | 0.00964 | -0.0017 | 70.8506
6 | 0.7497 | 0.01075 | -0.0041 | 69.7395
6.5 | 0.8185 | 0.01172 | -0.0066 | 69.8379
7 | 0.8598 | 0.01296 | -0.0036 | 66.3426
7.5 | 0.8965 | 0.01407 | 0.0005 | 63.7171
8 | 0.9298 | 0.01571 | 0.005 | 59.1852
8.5 | 0.9615 | 0.01788 | 0.0094 | 53.7752
9 | 0.9965 | 0.02019 | 0.013 | 49.3561
9.5 | 1.0274 | 0.02311 | 0.0166 | 44.4569
10 | 1.0514 | 0.02644 | 0.0204 | 39.7655
10.5 | 1.0547 | 0.03067 | 0.0255 | 34.3887
11 | 1.0325 | 0.03749 | 0.0288 | 27.5407
11.5 | 0.9982 | 0.04697 | 0.0276 | 21.2519
12 | 0.9661 | 0.05855 | 0.0216 | 16.5004
12.5 | 0.938 | 0.07234 | 0.0121 | 12.9665
13 | 0.9118 | 0.08817 | 0.0018 | 10.3414
13.5 | 0.8713 | 0.10727 | -0.0082 | 8.1225
14 | 0.7563 | 0.14813 | -0.0244 | 5.1057
14.5 | 0.7506 | 0.16062 | -0.0298 | 4.6731
15 | 0.7517 | 0.17391 | -0.035 | 4.3224
15.5 | 0.7623 | 0.18205 | -0.0389 | 4.1873

## 47. Re 1M Mach 0.50 (1)
BIGFOIL.COM POLAR EXPORT
giiid
GIII BL86 |  |  |  | Cl Max: | 1.099 | at alpha= | 20 | deg
JavaFoil+Calcfoil stall+Eppler ext transition |  |  |  | L/D Max: | 73.167 | at alpha= | 3 | deg
Re: | 1000000 |  |  | Cd Min: | 0.00536 | at alpha= | -0.5 | deg
Mach: | 0.5 |  |  | Cl=0 at alpha= | -0.27941 | deg
|  |  |  | @ Cl=0.1, Cd= | 0.0055338
|  |  |  | @ Cl=0.4, Cd= | 0.0059833
|  |  |  | @ Cl=0.6, Cd= | 0.010501
alpha (deg) | Cl | Cd | Cm | Cl/Cd
-20 | -1.052 | 0.19958 | 0.022 | -5.271
-19.5 | -1.027 | 0.19518 | 0.021 | -5.26
-19 | -1.001 | 0.18752 | 0.021 | -5.337
-18.5 | -0.976 | 0.18327 | 0.02 | -5.323
-18 | -0.95 | 0.17803 | 0.02 | -5.335
-17.5 | -0.924 | 0.17292 | 0.019 | -5.345
-17 | -0.901 | 0.17129 | 0.02 | -5.261
-16.5 | -0.873 | 0.165 | 0.018 | -5.289
-16 | -0.845 | 0.15705 | 0.017 | -5.38
-15.5 | -0.818 | 0.14999 | 0.017 | -5.454
-15 | -0.791 | 0.14372 | 0.016 | -5.506
-14.5 | -0.765 | 0.14074 | 0.015 | -5.437
-14 | -0.739 | 0.13021 | 0.015 | -5.676
-13.5 | -0.713 | 0.12749 | 0.014 | -5.589
-13 | -0.686 | 0.12162 | 0.014 | -5.642
-12.5 | -0.66 | 0.12001 | 0.013 | -5.498
-12 | -0.632 | 0.11231 | 0.012 | -5.63
-11.5 | -0.605 | 0.10745 | 0.011 | -5.631
-11 | -0.578 | 0.10219 | 0.011 | -5.661
-10.5 | -0.552 | 0.101 | 0.01 | -5.465
-10 | -0.525 | 0.09808 | 0.01 | -5.357
-9.5 | -0.499 | 0.09527 | 0.01 | -5.236
-9 | -0.472 | 0.07149 | 0.009 | -6.598
-8.5 | -0.445 | 0.06199 | 0.008 | -7.18
-8 | -0.418 | 0.05548 | 0.008 | -7.541
-7.5 | -0.391 | 0.05916 | 0.007 | -6.61
-7 | -0.364 | 0.05122 | 0.007 | -7.11
-6.5 | -0.338 | 0.04408 | 0.007 | -7.673
-6 | -0.478 | 0.04207 | 0.006 | -11.364
-5.5 | -0.489 | 0.03944 | 0.006 | -12.409
-5 | -0.467 | 0.03799 | 0.005 | -12.304
-4.5 | -0.432 | 0.03539 | 0.005 | -12.211
-4 | -0.389 | 0.0334 | 0.004 | -11.658
-3.5 | -0.423 | 0.00927 | 0.01 | -45.646
-3 | -0.361 | 0.00899 | 0.009 | -40.18
-2.5 | -0.297 | 0.00885 | 0.008 | -33.579
-2 | -0.231 | 0.00859 | 0.007 | -26.922
-1.5 | -0.165 | 0.00835 | 0.006 | -19.712
-1 | -0.097 | 0.0054 | 0.005 | -18.021
-0.5 | -0.03 | 0.00536 | 0.004 | -5.568
0 | 0.038 | 0.00547 | 0.003 | 6.972
0.5 | 0.106 | 0.00554 | 0.002 | 19.188
1 | 0.174 | 0.00549 | 0.001 | 31.807
1.5 | 0.243 | 0.00552 | 0 | 43.965
2 | 0.311 | 0.00565 | -0.001 | 54.962
2.5 | 0.379 | 0.00593 | -0.002 | 63.863
3 | 0.446 | 0.0061 | -0.003 | 73.167
3.5 | 0.512 | 0.00988 | -0.004 | 51.858
4 | 0.577 | 0.0103 | -0.005 | 56.016
4.5 | 0.64 | 0.01085 | -0.006 | 59.004
5 | 0.699 | 0.01147 | -0.007 | 60.995
5.5 | 0.604 | 0.03735 | -0.003 | 16.182
6 | 0.642 | 0.03959 | -0.003 | 16.218
6.5 | 0.67 | 0.04298 | -0.004 | 15.587
7 | 0.68 | 0.04541 | -0.004 | 14.985
7.5 | 0.646 | 0.04864 | -0.005 | 13.29
8 | 0.45 | 0.05326 | -0.005 | 8.453
8.5 | 0.477 | 0.0605 | -0.006 | 7.886
9 | 0.504 | 0.07539 | -0.006 | 6.686
9.5 | 0.532 | 0.06767 | -0.007 | 7.856
10 | 0.558 | 0.09062 | -0.007 | 6.158
10.5 | 0.586 | 0.0975 | -0.008 | 6.005
11 | 0.612 | 0.10207 | -0.008 | 5.999
11.5 | 0.639 | 0.1052 | -0.009 | 6.074
12 | 0.666 | 0.10823 | -0.009 | 6.152
12.5 | 0.693 | 0.11486 | -0.01 | 6.033
13 | 0.721 | 0.12698 | -0.011 | 5.682
13.5 | 0.748 | 0.1299 | -0.012 | 5.761
14 | 0.775 | 0.13439 | -0.013 | 5.766
14.5 | 0.802 | 0.13803 | -0.013 | 5.81
15 | 0.829 | 0.1452 | -0.014 | 5.708
15.5 | 0.856 | 0.15441 | -0.015 | 5.543
16 | 0.884 | 0.15699 | -0.016 | 5.628
16.5 | 0.914 | 0.16578 | -0.017 | 5.513
17 | 0.937 | 0.20016 | -0.017 | 4.682
17.5 | 0.964 | 0.17373 | -0.018 | 5.547
18 | 0.99 | 0.17991 | -0.018 | 5.504
18.5 | 1.017 | 0.18543 | -0.019 | 5.483
19 | 1.044 | 0.19296 | -0.02 | 5.41
19.5 | 1.073 | 0.19461 | -0.021 | 5.516
20 | 1.099 | 0.19886 | -0.022 | 5.525

## 48. Re 1M Mach 0.50 (2)
BIGFOIL.COM POLAR EXPORT
giiid
GIII BL86 |  |  |  | Cl Max: | 0.9651 | at alpha= | 20 | deg
XFOIL ncrit=9 |  |  |  | L/D Max: | 72.5974 | at alpha= | 4.5 | deg
Re: | 1000000 |  |  | Cd Min: | 0.28316 | at alpha= | 20 | deg
Mach: | 0.5 |  |  | Cl=0 at alpha= | -0.27551 | deg
|  |  |  | @ Cl=0.1, Cd= | 0.0049516
|  |  |  | @ Cl=0.4, Cd= | 0.005888
|  |  |  | @ Cl=0.6, Cd= | 0.0083071
alpha (deg) | Cl | Cd | Cm | Cl/Cd
-18.5 | -0.558 | 0.20702 | 0.0371 | -2.6954
-18 | -0.5475 | 0.20013 | 0.0347 | -2.7357
-17.5 | -0.5359 | 0.1944 | 0.0322 | -2.7567
-17 | -0.5249 | 0.18851 | 0.0295 | -2.7845
-16.5 | -0.5142 | 0.18238 | 0.0268 | -2.8194
-16 | -0.5054 | 0.17586 | 0.0232 | -2.8739
-15.5 | -0.4971 | 0.16969 | 0.02 | -2.9295
-15 | -0.4882 | 0.16356 | 0.0173 | -2.9848
-14.5 | -0.4812 | 0.15696 | 0.0149 | -3.0657
-14 | -0.4711 | 0.15162 | 0.0131 | -3.1071
-13.5 | -0.6613 | 0.17364 | 0.0372 | -3.8085
-13 | -0.645 | 0.1657 | 0.0343 | -3.8926
-12.5 | -0.6294 | 0.1577 | 0.0308 | -3.9911
-12 | -0.6154 | 0.14942 | 0.027 | -4.1186
-11.5 | -0.6034 | 0.14007 | 0.0222 | -4.3078
-11 | -0.5934 | 0.13059 | 0.0175 | -4.544
-10.5 | -0.5857 | 0.12127 | 0.0136 | -4.8297
-10 | -0.5833 | 0.11267 | 0.0111 | -5.1771
-9.5 | -0.5825 | 0.10275 | 0.0066 | -5.6691
-9 | -0.5825 | 0.09294 | 0.0016 | -6.2675
-8.5 | -0.5869 | 0.08243 | -0.0043 | -7.12
-8 | -0.5966 | 0.07064 | -0.0127 | -8.4456
-7.5 | -0.6147 | 0.05721 | -0.0262 | -10.7446
-7 | -0.6342 | 0.04649 | -0.0303 | -13.6416
-6.5 | -0.6435 | 0.0366 | -0.0285 | -17.582
-6 | -0.6369 | 0.02678 | -0.0247 | -23.7827
-5.5 | -0.6101 | 0.01886 | -0.0197 | -32.3489
-5 | -0.5585 | 0.01454 | -0.0156 | -38.4113
-4 | -0.441 | 0.01049 | -0.0096 | -42.04
-3.5 | -0.3795 | 0.00942 | -0.0074 | -40.2866
-3 | -0.3173 | 0.00864 | -0.0057 | -36.7245
-2.5 | -0.2551 | 0.00802 | -0.0045 | -31.808
-2 | -0.1939 | 0.00737 | -0.0034 | -26.3094
-1.5 | -0.1464 | 0.00567 | -0.0005 | -25.8201
-1 | -0.0909 | 0.00508 | 0.002 | -17.8937
-0.5 | -0.0286 | 0.00494 | 0.0032 | -5.7895
0 | 0.0351 | 0.00492 | 0.004 | 7.1341
0.5 | 0.0986 | 0.00495 | 0.0048 | 19.9192
1 | 0.1614 | 0.00502 | 0.0058 | 32.1514
1.5 | 0.2243 | 0.00514 | 0.0068 | 43.6381
2 | 0.2885 | 0.00532 | 0.0073 | 54.2293
2.5 | 0.3524 | 0.00556 | 0.008 | 63.3813
3 | 0.4148 | 0.00599 | 0.009 | 69.2487
3.5 | 0.474 | 0.00693 | 0.0102 | 68.3983
4.5 | 0.6149 | 0.00847 | 0.009 | 72.5974
5 | 0.6873 | 0.00993 | 0.0075 | 69.2145
5.5 | 0.7659 | 0.01138 | 0.0058 | 67.3023
6 | 0.8423 | 0.01321 | 0.005 | 63.7623
6.5 | 0.8943 | 0.01584 | 0.0082 | 56.4583
7 | 0.9103 | 0.01861 | 0.018 | 48.9146
7.5 | 0.922 | 0.0229 | 0.0267 | 40.262
8 | 0.9143 | 0.0284 | 0.0343 | 32.1937
8.5 | 0.8932 | 0.03569 | 0.037 | 25.0266
9 | 0.8657 | 0.04514 | 0.0341 | 19.1781
9.5 | 0.8364 | 0.05731 | 0.0257 | 14.5943
10 | 0.808 | 0.07242 | 0.0145 | 11.1571
10.5 | 0.7803 | 0.08734 | 0.006 | 8.9341
11 | 0.7581 | 0.1008 | -0.0004 | 7.5208
11.5 | 0.7445 | 0.11297 | -0.0063 | 6.5902
12 | 0.7343 | 0.12499 | -0.012 | 5.8749
12.5 | 0.7276 | 0.13728 | -0.0177 | 5.3001
13 | 0.7295 | 0.14865 | -0.0227 | 4.9075
13.5 | 0.7355 | 0.15952 | -0.0277 | 4.6107
14 | 0.7444 | 0.16992 | -0.0324 | 4.3809
14.5 | 0.7529 | 0.1816 | -0.0368 | 4.1459
15 | 0.7684 | 0.19145 | -0.0417 | 4.0136
15.5 | 0.7851 | 0.20224 | -0.0479 | 3.882
16 | 0.8031 | 0.21142 | -0.0528 | 3.7986
16.5 | 0.8221 | 0.22014 | -0.0576 | 3.7344
17 | 0.8422 | 0.22739 | -0.0611 | 3.7038
17.5 | 0.8606 | 0.23731 | -0.0662 | 3.6265
18 | 0.8805 | 0.24705 | -0.072 | 3.5641
18.5 | 0.9021 | 0.25769 | -0.0786 | 3.5007
19 | 0.9232 | 0.26654 | -0.0839 | 3.4636
19.5 | 0.9443 | 0.27498 | -0.0891 | 3.4341
20 | 0.9651 | 0.28316 | -0.094 | 3.4083

## 49. Re 2M Mach 0.00 (1)
BIGFOIL.COM POLAR EXPORT
giiid
GIII BL86 |  |  |  | Cl Max: | 0.976 | at alpha= | 9 | deg
JavaFoil+Calcfoil stall+Eppler ext transition |  |  |  | L/D Max: | 83.479 | at alpha= | 8 | deg
Re: | 2000000 |  |  | Cd Min: | 0.00468 | at alpha= | 1 | deg
Mach: | 0 |  |  | Cl=0 at alpha= | -0.27966 | deg
|  |  |  | @ Cl=0.1, Cd= | 0.0048442
|  |  |  | @ Cl=0.4, Cd= | 0.0053447
|  |  |  | @ Cl=0.6, Cd= | 0.0087677
alpha (deg) | Cl | Cd | Cm | Cl/Cd
-15 | -0.499 | 0.11916 | 0.012 | -4.184
-14.5 | -0.523 | 0.11221 | 0.012 | -4.661
-14 | -0.547 | 0.10605 | 0.011 | -5.162
-13.5 | -0.571 | 0.10077 | 0.011 | -5.668
-13 | -0.594 | 0.0934 | 0.011 | -6.359
-12.5 | -0.615 | 0.08826 | 0.011 | -6.97
-12 | -0.634 | 0.08291 | 0.01 | -7.648
-11.5 | -0.65 | 0.07741 | 0.01 | -8.401
-11 | -0.663 | 0.0726 | 0.01 | -9.132
-10.5 | -0.672 | 0.06722 | 0.01 | -9.991
-10 | -0.675 | 0.06243 | 0.009 | -10.819
-9.5 | -0.672 | 0.05891 | 0.008 | -11.408
-9 | -0.664 | 0.05613 | 0.007 | -11.838
-8.5 | -0.652 | 0.05236 | 0.006 | -12.461
-8 | -0.635 | 0.04922 | 0.006 | -12.9
-7.5 | -0.612 | 0.04631 | 0.006 | -13.224
-7 | -0.584 | 0.04359 | 0.006 | -13.399
-6.5 | -0.549 | 0.04113 | 0.005 | -13.346
-6 | -0.633 | 0.00904 | 0.013 | -69.994
-5.5 | -0.584 | 0.0088 | 0.012 | -66.37
-5 | -0.534 | 0.0085 | 0.011 | -62.751
-4.5 | -0.481 | 0.00816 | 0.01 | -58.999
-4 | -0.427 | 0.00791 | 0.01 | -53.985
-3.5 | -0.372 | 0.00782 | 0.009 | -47.573
-3 | -0.316 | 0.00761 | 0.008 | -41.452
-2.5 | -0.259 | 0.00751 | 0.007 | -34.416
-2 | -0.201 | 0.00733 | 0.006 | -27.392
-1.5 | -0.143 | 0.00473 | 0.005 | -30.22
-1 | -0.084 | 0.00478 | 0.004 | -17.673
-0.5 | -0.026 | 0.0047 | 0.004 | -5.501
0 | 0.033 | 0.00474 | 0.003 | 6.967
0.5 | 0.092 | 0.00487 | 0.002 | 18.911
1 | 0.151 | 0.00468 | 0.001 | 32.297
1.5 | 0.21 | 0.00473 | 0 | 44.389
2 | 0.269 | 0.00475 | -0.001 | 56.632
2.5 | 0.328 | 0.005 | -0.002 | 65.623
3 | 0.387 | 0.00506 | -0.002 | 76.453
3.5 | 0.445 | 0.00633 | -0.003 | 70.298
4 | 0.502 | 0.00829 | -0.004 | 60.623
4.5 | 0.559 | 0.00857 | -0.005 | 65.239
5 | 0.615 | 0.00884 | -0.006 | 69.574
5.5 | 0.669 | 0.00922 | -0.007 | 72.562
6 | 0.722 | 0.00919 | -0.008 | 78.586
6.5 | 0.774 | 0.00966 | -0.009 | 80.101
7 | 0.823 | 0.01007 | -0.009 | 81.7
7.5 | 0.869 | 0.01048 | -0.01 | 82.952
8 | 0.913 | 0.01094 | -0.011 | 83.479
8.5 | 0.949 | 0.01146 | -0.012 | 82.853
9 | 0.976 | 0.01192 | -0.013 | 81.915
9.5 | 0.799 | 0.05682 | -0.005 | 14.055
10 | 0.809 | 0.06042 | -0.005 | 13.387
10.5 | 0.816 | 0.06428 | -0.007 | 12.696
11 | 0.976 | 0.01758 | -0.016 | 55.539
11.5 | 0.945 | 0.02258 | -0.016 | 41.862
12 | 0.801 | 0.07648 | -0.01 | 10.47
12.5 | 0.781 | 0.08295 | -0.01 | 9.419
13 | 0.762 | 0.0861 | -0.011 | 8.852
13.5 | 0.734 | 0.09533 | -0.01 | 7.695
14 | 0.707 | 0.10146 | -0.01 | 6.964

## 50. Re 2M Mach 0.00 (2)
BIGFOIL.COM POLAR EXPORT
giiid
GIII BL86 |  |  |  | Cl Max: | 1.3213 | at alpha= | 14.5 | deg
XFOIL ncrit=9 |  |  |  | L/D Max: | 83.8372 | at alpha= | 8 | deg
Re: | 2000000 |  |  | Cd Min: | 0.24293 | at alpha= | 19.5 | deg
Mach: | 0 |  |  | Cl=0 at alpha= | -0.27398 | deg
|  |  |  | @ Cl=0.1, Cd= | 0.003924
|  |  |  | @ Cl=0.4, Cd= | 0.0053343
|  |  |  | @ Cl=0.6, Cd= | 0.0073897
alpha (deg) | Cl | Cd | Cm | Cl/Cd
-13.5 | -1.1473 | 0.04132 | -0.0269 | -27.7662
-13 | -1.1685 | 0.0354 | -0.023 | -33.0085
-12.5 | -1.1636 | 0.03146 | -0.0188 | -36.9866
-12 | -1.1407 | 0.02837 | -0.016 | -40.208
-11.5 | -1.1081 | 0.02609 | -0.014 | -42.4722
-11 | -1.07 | 0.02426 | -0.0124 | -44.1055
-10.5 | -1.0543 | 0.01846 | -0.0079 | -57.1127
-10 | -1.013 | 0.01649 | -0.0062 | -61.4312
-9.5 | -0.9667 | 0.01525 | -0.0051 | -63.3902
-9 | -0.9193 | 0.01417 | -0.004 | -64.8765
-8.5 | -0.8613 | 0.01309 | -0.0052 | -65.7983
-8 | -0.8096 | 0.01255 | -0.0046 | -64.51
-7.5 | -0.7622 | 0.01139 | -0.0033 | -66.9183
-7 | -0.7103 | 0.01077 | -0.0028 | -65.9517
-6 | -0.6039 | 0.00974 | -0.0022 | -62.0021
-5.5 | -0.5523 | 0.00891 | -0.0015 | -61.9865
-5 | -0.4984 | 0.00852 | -0.0013 | -58.4977
-4.5 | -0.4444 | 0.00806 | -0.001 | -55.1365
-4 | -0.39 | 0.00769 | -0.0008 | -50.7152
-3.5 | -0.3362 | 0.00722 | -0.0005 | -46.5651
-3 | -0.2821 | 0.0068 | -0.0003 | -41.4853
-2.5 | -0.2279 | 0.00643 | -0.0002 | -35.4432
-2 | -0.1738 | 0.00604 | 0 | -28.7748
-1.5 | -0.1226 | 0.00534 | 0.0005 | -22.9588
-1 | -0.0774 | 0.00418 | 0.0022 | -18.5167
-0.5 | -0.0245 | 0.00396 | 0.0028 | -6.1869
0 | 0.0297 | 0.00389 | 0.0032 | 7.635
0.5 | 0.0846 | 0.00391 | 0.0034 | 21.6368
1 | 0.1396 | 0.00396 | 0.0035 | 35.2525
1.5 | 0.1939 | 0.00404 | 0.0038 | 47.995
2 | 0.2478 | 0.00415 | 0.0043 | 59.7108
2.5 | 0.3028 | 0.00433 | 0.0044 | 69.9307
3 | 0.3567 | 0.00463 | 0.0046 | 77.041
3.5 | 0.4065 | 0.00544 | 0.0053 | 74.7243
4 | 0.4587 | 0.00593 | 0.0057 | 77.3524
4.5 | 0.5121 | 0.00638 | 0.006 | 80.2665
5 | 0.5684 | 0.00688 | 0.0054 | 82.6163
5.5 | 0.6242 | 0.00778 | 0.0047 | 80.2314
6 | 0.6864 | 0.00852 | 0.0026 | 80.5634
6.5 | 0.7475 | 0.00922 | 0.0008 | 81.0738
7 | 0.8116 | 0.00974 | -0.0016 | 83.3265
7.5 | 0.8749 | 0.01056 | -0.0039 | 82.8504
8 | 0.9373 | 0.01118 | -0.0061 | 83.8372
8.5 | 0.9762 | 0.01192 | -0.0033 | 81.896
9 | 1.0141 | 0.01298 | -0.0003 | 78.1279
9.5 | 1.0563 | 0.01376 | 0.0017 | 76.766
10 | 1.0986 | 0.01473 | 0.0036 | 74.5825
10.5 | 1.1414 | 0.01579 | 0.0051 | 72.2863
11 | 1.183 | 0.01702 | 0.0066 | 69.5065
11.5 | 1.2163 | 0.01908 | 0.009 | 63.7474
12 | 1.238 | 0.02215 | 0.0125 | 55.8916
12.5 | 1.2708 | 0.02364 | 0.0146 | 53.7563
13 | 1.2932 | 0.02553 | 0.0177 | 50.6541
13.5 | 1.3076 | 0.02823 | 0.0204 | 46.3195
14 | 1.3165 | 0.0318 | 0.0221 | 41.3994
14.5 | 1.3213 | 0.03615 | 0.0229 | 36.5505
15 | 1.3183 | 0.04188 | 0.0223 | 31.478
15.5 | 1.3062 | 0.04955 | 0.0199 | 26.3613
16 | 1.2789 | 0.06056 | 0.0147 | 21.1179
16.5 | 1.2296 | 0.07713 | 0.0055 | 15.9419
17 | 1.141 | 0.1033 | -0.0085 | 11.0455
17.5 | 1.0282 | 0.13604 | -0.0249 | 7.5581
19.5 | 0.8572 | 0.24293 | -0.0724 | 3.5286

## 51. Re 2M Mach 0.10 (1)
BIGFOIL.COM POLAR EXPORT
giiid
GIII BL86 |  |  |  | Cl Max: | 0.961 | at alpha= | 11 | deg
JavaFoil+Calcfoil stall+Eppler ext transition |  |  |  | L/D Max: | 83.084 | at alpha= | 8 | deg
Re: | 2000000 |  |  | Cd Min: | 0.00472 | at alpha= | 1.5 | deg
Mach: | 0.1 |  |  | Cl=0 at alpha= | -0.27966 | deg
|  |  |  | @ Cl=0.1, Cd= | 0.0047488
|  |  |  | @ Cl=0.4, Cd= | 0.0053628
|  |  |  | @ Cl=0.6, Cd= | 0.13035
alpha (deg) | Cl | Cd | Cm | Cl/Cd
-15 | -0.453 | 0.12022 | 0.012 | -3.772
-14.5 | -0.481 | 0.11427 | 0.012 | -4.208
-14 | -0.508 | 0.10824 | 0.011 | -4.696
-13.5 | -0.536 | 0.10248 | 0.011 | -5.228
-13 | -0.562 | 0.09553 | 0.011 | -5.884
-12.5 | -0.587 | 0.08988 | 0.011 | -6.533
-12 | -0.61 | 0.08349 | 0.01 | -7.307
-11.5 | -0.63 | 0.07807 | 0.01 | -8.07
-11 | -0.646 | 0.07264 | 0.01 | -8.9
-10.5 | -0.659 | 0.06792 | 0.01 | -9.698
-10 | -0.666 | 0.06284 | 0.009 | -10.595
-9.5 | -0.666 | 0.05908 | 0.008 | -11.275
-9 | -0.661 | 0.05552 | 0.007 | -11.897
-8.5 | -0.65 | 0.05219 | 0.007 | -12.46
-8 | -0.634 | 0.04931 | 0.006 | -12.86
-7.5 | -0.613 | 0.04648 | 0.006 | -13.184
-7 | -0.585 | 0.04372 | 0.006 | -13.385
-6.5 | -0.55 | 0.04123 | 0.005 | -13.349
-6 | -0.635 | 0.00916 | 0.013 | -69.348
-5.5 | -0.587 | 0.00889 | 0.012 | -65.944
-5 | -0.536 | 0.0086 | 0.011 | -62.318
-4.5 | -0.483 | 0.00824 | 0.01 | -58.651
-4 | -0.429 | 0.008 | 0.01 | -53.669
-3.5 | -0.374 | 0.00785 | 0.009 | -47.57
-3 | -0.317 | 0.00765 | 0.008 | -41.454
-2.5 | -0.26 | 0.0075 | 0.007 | -34.638
-2 | -0.202 | 0.00732 | 0.006 | -27.581
-1.5 | -0.144 | 0.00473 | 0.005 | -30.347
-1 | -0.085 | 0.00479 | 0.004 | -17.725
-0.5 | -0.026 | 0.00476 | 0.004 | -5.467
0 | 0.033 | 0.00473 | 0.003 | 7.011
0.5 | 0.093 | 0.00475 | 0.002 | 19.49
1 | 0.152 | 0.00474 | 0.001 | 32.071
1.5 | 0.211 | 0.00472 | 0 | 44.709
2 | 0.271 | 0.00481 | -0.001 | 56.259
2.5 | 0.33 | 0.00499 | -0.002 | 66.058
3 | 0.389 | 0.00512 | -0.002 | 75.981
3.5 | 0.447 | 0.0064 | -0.003 | 69.878
4 | 0.505 | 0.00825 | -0.004 | 61.189
4.5 | 0.562 | 0.00862 | -0.005 | 65.15
5 | 0.618 | 0.00889 | -0.006 | 69.457
5.5 | 0.672 | 0.00921 | -0.007 | 72.969
6 | 0.725 | 0.00925 | -0.008 | 78.404
6.5 | 0.777 | 0.00968 | -0.009 | 80.252
7 | 0.826 | 0.0101 | -0.01 | 81.752
7.5 | 0.872 | 0.01058 | -0.01 | 82.429
8 | 0.916 | 0.01102 | -0.011 | 83.084
8.5 | 0.951 | 0.0115 | -0.012 | 82.634
9 | 0.783 | 0.05371 | -0.005 | 14.568
9.5 | 0.797 | 0.05703 | -0.005 | 13.977
10 | 0.805 | 0.06072 | -0.005 | 13.263
10.5 | 0.81 | 0.06466 | -0.007 | 12.526
11 | 0.961 | 0.01844 | -0.016 | 52.092
11.5 | 0.887 | 0.03429 | -0.015 | 25.858
12 | 0.783 | 0.07786 | -0.01 | 10.056
12.5 | 0.759 | 0.08441 | -0.009 | 8.996
13 | 0.736 | 0.08775 | -0.01 | 8.384
13.5 | 0.704 | 0.09628 | -0.01 | 7.312
14 | 0.673 | 0.10317 | -0.01 | 6.52
14.5 | 0.64 | 0.11011 | -0.01 | 5.81
15 | 0.606 | 0.11651 | -0.01 | 5.202
15.5 | 0.572 | 0.12354 | -0.011 | 4.628
16 | 0.538 | 0.13035 | -0.011 | 4.128

## 52. Re 2M Mach 0.10 (2)
BIGFOIL.COM POLAR EXPORT
giiid
GIII BL86 |  |  |  | Cl Max: | 1.2802 | at alpha= | 13.5 | deg
XFOIL ncrit=9 |  |  |  | L/D Max: | 83.4071 | at alpha= | 8 | deg
Re: | 2000000 |  |  | Cd Min: | 0.25183 | at alpha= | 20 | deg
Mach: | 0.1 |  |  | Cl=0 at alpha= | -0.27523 | deg
|  |  |  | @ Cl=0.1, Cd= | 0.0039334
|  |  |  | @ Cl=0.4, Cd= | 0.0053177
|  |  |  | @ Cl=0.6, Cd= | 0.0073823
alpha (deg) | Cl | Cd | Cm | Cl/Cd
-17 | -0.742 | 0.21343 | 0.0594 | -3.4765
-16.5 | -0.728 | 0.20513 | 0.0553 | -3.549
-16 | -0.718 | 0.19634 | 0.0513 | -3.6569
-15.5 | -0.7036 | 0.1899 | 0.0479 | -3.7051
-15 | -0.6903 | 0.18295 | 0.0444 | -3.7732
-14.5 | -0.6783 | 0.1755 | 0.0409 | -3.865
-14 | -0.6677 | 0.1674 | 0.0373 | -3.9886
-13.5 | -0.6582 | 0.15809 | 0.0333 | -4.1635
-12.5 | -1.0919 | 0.03983 | -0.0256 | -27.414
-12 | -1.11 | 0.03359 | -0.0205 | -33.0455
-11.5 | -1.0954 | 0.02928 | -0.0172 | -37.4112
-11 | -1.0655 | 0.02639 | -0.0149 | -40.3751
-10.5 | -1.0469 | 0.02121 | -0.011 | -49.3588
-10 | -1.0154 | 0.01758 | -0.008 | -57.7588
-9.5 | -0.9704 | 0.01602 | -0.0065 | -60.5743
-9 | -0.9233 | 0.01477 | -0.0053 | -62.5118
-8.5 | -0.8653 | 0.01351 | -0.0063 | -64.0489
-8 | -0.8147 | 0.01278 | -0.0053 | -63.748
-7.5 | -0.7636 | 0.01221 | -0.0044 | -62.5389
-7 | -0.7146 | 0.01091 | -0.0033 | -65.4995
-6 | -0.6077 | 0.0098 | -0.0025 | -62.0102
-5.5 | -0.5555 | 0.00898 | -0.0018 | -61.8597
-4.5 | -0.4468 | 0.0081 | -0.0012 | -55.1605
-4 | -0.3921 | 0.00773 | -0.0009 | -50.7245
-3.5 | -0.3379 | 0.00725 | -0.0006 | -46.6069
-3 | -0.2836 | 0.00681 | -0.0004 | -41.6446
-2.5 | -0.229 | 0.00645 | -0.0003 | -35.5039
-2 | -0.1746 | 0.00606 | -0.0001 | -28.8119
-1.5 | -0.123 | 0.00537 | 0.0005 | -22.905
-1 | -0.0776 | 0.00419 | 0.0022 | -18.5203
-0.5 | -0.0245 | 0.00396 | 0.0028 | -6.1869
0 | 0.03 | 0.0039 | 0.0032 | 7.6923
0.5 | 0.0852 | 0.00392 | 0.0034 | 21.7347
1 | 0.1405 | 0.00397 | 0.0035 | 35.3904
2 | 0.2493 | 0.00416 | 0.0043 | 59.9279
2.5 | 0.3045 | 0.00435 | 0.0044 | 70
3 | 0.3587 | 0.00465 | 0.0046 | 77.1398
3.5 | 0.4088 | 0.00546 | 0.0054 | 74.8718
4 | 0.4615 | 0.00596 | 0.0058 | 77.4329
4.5 | 0.5151 | 0.00641 | 0.006 | 80.3588
5 | 0.5716 | 0.00692 | 0.0056 | 82.6012
5.5 | 0.6275 | 0.00783 | 0.0049 | 80.1405
6 | 0.6902 | 0.00858 | 0.0028 | 80.4429
6.5 | 0.752 | 0.00926 | 0.0011 | 81.2095
7 | 0.8164 | 0.00983 | -0.0013 | 83.0519
7.5 | 0.8803 | 0.01065 | -0.0036 | 82.6573
8 | 0.9425 | 0.0113 | -0.0055 | 83.4071
8.5 | 0.9791 | 0.01231 | -0.0021 | 79.537
9 | 1.0193 | 0.01318 | 0.0006 | 77.3369
9.5 | 1.061 | 0.01408 | 0.0029 | 75.3551
10 | 1.1032 | 0.01515 | 0.0048 | 72.8185
10.5 | 1.1457 | 0.01632 | 0.0065 | 70.2022
11 | 1.1855 | 0.01778 | 0.0084 | 66.676
11.5 | 1.2022 | 0.02162 | 0.0128 | 55.6059
12 | 1.238 | 0.02311 | 0.0147 | 53.5699
12.5 | 1.2619 | 0.02506 | 0.0179 | 50.3551
13 | 1.2758 | 0.02779 | 0.0211 | 45.9086
13.5 | 1.2802 | 0.03179 | 0.0233 | 40.2705
14 | 1.2785 | 0.0369 | 0.0242 | 34.6477
14.5 | 1.2699 | 0.04349 | 0.0232 | 29.1998
15 | 1.2497 | 0.05267 | 0.0197 | 23.727
15.5 | 1.2137 | 0.06584 | 0.0127 | 18.4341
16 | 1.1537 | 0.08582 | 0.0011 | 13.4433
16.5 | 1.0733 | 0.11085 | -0.012 | 9.6825
17 | 0.9801 | 0.14033 | -0.0265 | 6.9843
19 | 0.8449 | 0.23549 | -0.0684 | 3.5878
19.5 | 0.8595 | 0.24389 | -0.073 | 3.5241
20 | 0.8748 | 0.25183 | -0.0775 | 3.4738

## 53. Re 2M Mach 0.25 (1)
BIGFOIL.COM POLAR EXPORT
giiid
GIII BL86 |  |  |  | Cl Max: | 0.926 | at alpha= | 8 | deg
JavaFoil+Calcfoil stall+Eppler ext transition |  |  |  | L/D Max: | 80.803 | at alpha= | 7.5 | deg
Re: | 2000000 |  |  | Cd Min: | 0.00475 | at alpha= | 1.5 | deg
Mach: | 0.25 |  |  | Cl=0 at alpha= | -0.27869 | deg
|  |  |  | @ Cl=0.1, Cd= | 0.0047692
|  |  |  | @ Cl=0.4, Cd= | 0.00522
|  |  |  | @ Cl=0.6, Cd= | 0.09684
alpha (deg) | Cl | Cd | Cm | Cl/Cd
-11 | -0.5 | 0.07884 | 0.009 | -6.346
-10.5 | -0.545 | 0.07262 | 0.009 | -7.498
-10 | -0.58 | 0.06643 | 0.009 | -8.739
-9.5 | -0.607 | 0.06091 | 0.009 | -9.966
-9 | -0.622 | 0.05769 | 0.008 | -10.78
-8.5 | -0.627 | 0.05322 | 0.007 | -11.781
-8 | -0.623 | 0.05059 | 0.006 | -12.318
-7.5 | -0.611 | 0.04675 | 0.006 | -13.075
-7 | -0.589 | 0.04422 | 0.006 | -13.318
-6.5 | -0.557 | 0.04161 | 0.005 | -13.38
-6 | -0.645 | 0.00936 | 0.013 | -68.928
-5.5 | -0.483 | 0.03721 | 0.005 | -12.979
-5 | -0.547 | 0.00866 | 0.012 | -63.172
-4.5 | -0.494 | 0.00828 | 0.011 | -59.737
-4 | -0.44 | 0.00802 | 0.01 | -54.852
-3.5 | -0.383 | 0.00777 | 0.009 | -49.316
-3 | -0.325 | 0.00779 | 0.008 | -41.779
-2.5 | -0.267 | 0.00758 | 0.007 | -35.188
-2 | -0.207 | 0.00739 | 0.006 | -28.045
-1.5 | -0.147 | 0.00478 | 0.005 | -30.87
-1 | -0.087 | 0.00482 | 0.005 | -18.092
-0.5 | -0.027 | 0.00478 | 0.004 | -5.591
0 | 0.034 | 0.00476 | 0.003 | 7.154
0.5 | 0.095 | 0.00477 | 0.002 | 19.936
1 | 0.156 | 0.00476 | 0.001 | 32.793
1.5 | 0.217 | 0.00475 | 0 | 45.686
2 | 0.278 | 0.00484 | -0.001 | 57.493
2.5 | 0.339 | 0.00504 | -0.002 | 67.167
3 | 0.399 | 0.00517 | -0.003 | 77.229
3.5 | 0.459 | 0.00817 | -0.003 | 56.196
4 | 0.518 | 0.00847 | -0.004 | 61.222
4.5 | 0.577 | 0.00878 | -0.005 | 65.677
5 | 0.634 | 0.00911 | -0.006 | 69.532
5.5 | 0.689 | 0.00909 | -0.007 | 75.785
6 | 0.742 | 0.00995 | -0.008 | 74.635
6.5 | 0.793 | 0.00999 | -0.009 | 79.381
7 | 0.841 | 0.01045 | -0.01 | 80.518
7.5 | 0.886 | 0.01096 | -0.011 | 80.803
8 | 0.926 | 0.01147 | -0.012 | 80.772
8.5 | 0.765 | 0.05098 | -0.005 | 15.006
9 | 0.777 | 0.05462 | -0.005 | 14.222
9.5 | 0.78 | 0.05802 | -0.006 | 13.442
10 | 0.772 | 0.06238 | -0.006 | 12.377
10.5 | 0.876 | 0.02295 | -0.015 | 38.169
11 | 0.729 | 0.07026 | -0.009 | 10.375
11.5 | 0.684 | 0.07774 | -0.008 | 8.802
12 | 0.633 | 0.08461 | -0.008 | 7.478
12.5 | 0.573 | 0.09103 | -0.009 | 6.299
13 | 0.507 | 0.09684 | -0.009 | 5.233

## 54. Re 2M Mach 0.25 (2)
BIGFOIL.COM POLAR EXPORT
giiid
GIII BL86 |  |  |  | Cl Max: | 1.1488 | at alpha= | 10.5 | deg
XFOIL ncrit=9 |  |  |  | L/D Max: | 82.479 | at alpha= | 5 | deg
Re: | 2000000 |  |  | Cd Min: | 0.179 | at alpha= | -14.5 | deg
Mach: | 0.25 |  |  | Cl=0 at alpha= | -0.28167 | deg
|  |  |  | @ Cl=0.1, Cd= | 0.00403
|  |  |  | @ Cl=0.4, Cd= | 0.0052899
|  |  |  | @ Cl=0.6, Cd= | 0.0073377
alpha (deg) | Cl | Cd | Cm | Cl/Cd
-14.5 | -0.6785 | 0.179 | 0.0424 | -3.7905
-14 | -0.666 | 0.16998 | 0.0382 | -3.9181
-13.5 | -0.655 | 0.16148 | 0.0344 | -4.0562
-13 | -0.6465 | 0.15274 | 0.0308 | -4.2327
-12.5 | -0.6402 | 0.14363 | 0.0272 | -4.4573
-12 | -0.6599 | 0.12822 | 0.0217 | -5.1466
-11.5 | -0.6626 | 0.11796 | 0.0173 | -5.6172
-11 | -0.6701 | 0.10679 | 0.0122 | -6.2749
-10.5 | -0.6934 | 0.09222 | 0.0046 | -7.519
-10 | -0.7995 | 0.05908 | -0.0226 | -13.5325
-9.5 | -0.9397 | 0.02849 | -0.0189 | -32.9835
-9 | -0.9201 | 0.02252 | -0.0151 | -40.857
-8.5 | -0.877 | 0.01848 | -0.0137 | -47.4567
-8 | -0.8352 | 0.01576 | -0.0106 | -52.9949
-7.5 | -0.7872 | 0.01379 | -0.0084 | -57.0848
-7 | -0.7364 | 0.01218 | -0.0066 | -60.4598
-6.5 | -0.6828 | 0.0111 | -0.0054 | -61.5135
-6 | -0.6277 | 0.0103 | -0.0045 | -60.9417
-5.5 | -0.5722 | 0.00953 | -0.0036 | -60.042
-5 | -0.5171 | 0.0088 | -0.0028 | -58.7614
-4.5 | -0.4602 | 0.00839 | -0.0023 | -54.851
-4 | -0.4041 | 0.00784 | -0.0017 | -51.5434
-3.5 | -0.3477 | 0.00741 | -0.0013 | -46.9231
-3 | -0.2915 | 0.00693 | -0.0009 | -42.0635
-2.5 | -0.2351 | 0.00653 | -0.0007 | -36.0031
-2 | -0.1788 | 0.00616 | -0.0004 | -29.026
-1.5 | -0.1252 | 0.00552 | 0.0002 | -22.6812
-1 | -0.0792 | 0.00428 | 0.002 | -18.5047
-0.5 | -0.0247 | 0.00403 | 0.0027 | -6.129
1 | 0.145 | 0.00403 | 0.0037 | 35.9801
1.5 | 0.2014 | 0.00411 | 0.004 | 49.0024
2 | 0.2574 | 0.00423 | 0.0045 | 60.8511
3 | 0.3695 | 0.00484 | 0.005 | 76.343
3.5 | 0.4217 | 0.00561 | 0.0057 | 75.1693
4 | 0.4764 | 0.00609 | 0.0062 | 78.2266
4.5 | 0.5319 | 0.00655 | 0.0066 | 81.2061
5 | 0.5889 | 0.00714 | 0.0066 | 82.479
5.5 | 0.6456 | 0.00815 | 0.0063 | 79.2147
6 | 0.7114 | 0.00886 | 0.0044 | 80.2935
6.5 | 0.7766 | 0.00954 | 0.0027 | 81.4046
7 | 0.8425 | 0.01049 | 0.0008 | 80.3146
7.5 | 0.91 | 0.01128 | -0.0013 | 80.6738
8 | 0.9668 | 0.01235 | -0.0013 | 78.2834
8.5 | 1.0024 | 0.01363 | 0.0031 | 73.5437
9 | 1.0408 | 0.01496 | 0.0068 | 69.5722
9.5 | 1.0792 | 0.01664 | 0.0103 | 64.8558
10 | 1.1178 | 0.01851 | 0.0132 | 60.389
10.5 | 1.1488 | 0.02113 | 0.0168 | 54.3682
11 | 1.1424 | 0.02654 | 0.0234 | 43.0445
11.5 | 1.1384 | 0.03127 | 0.0274 | 36.4055
12 | 1.1195 | 0.03836 | 0.0285 | 29.184
12.5 | 1.0898 | 0.04822 | 0.0254 | 22.6006
13 | 1.0551 | 0.06136 | 0.0174 | 17.1952
13.5 | 1.0176 | 0.07811 | 0.0063 | 13.0278
14 | 0.9751 | 0.09633 | -0.0038 | 10.1225
14.5 | 0.9241 | 0.1157 | -0.0132 | 7.987
15 | 0.8791 | 0.13491 | -0.022 | 6.5162
15.5 | 0.833 | 0.15698 | -0.0317 | 5.3064

## 55. Re 2M Mach 0.50 (1)
BIGFOIL.COM POLAR EXPORT
giiid
GIII BL86 |  |  |  | Cl Max: | 1.1 | at alpha= | 20 | deg
JavaFoil+Calcfoil stall+Eppler ext transition |  |  |  | L/D Max: | 73.944 | at alpha= | 6 | deg
Re: | 2000000 |  |  | Cd Min: | 0.00495 | at alpha= | -0.5 | deg
Mach: | 0.5 |  |  | Cl=0 at alpha= | -0.27941 | deg
|  |  |  | @ Cl=0.1, Cd= | 0.0050882
|  |  |  | @ Cl=0.4, Cd= | 0.0057625
|  |  |  | @ Cl=0.6, Cd= | 0.0093389
alpha (deg) | Cl | Cd | Cm | Cl/Cd
-20 | -1.055 | 0.1788 | 0.022 | -5.899
-19.5 | -1.029 | 0.1759 | 0.022 | -5.847
-19 | -1.002 | 0.16762 | 0.021 | -5.98
-18.5 | -0.977 | 0.16355 | 0.021 | -5.973
-18 | -0.951 | 0.15969 | 0.02 | -5.955
-17.5 | -0.925 | 0.15247 | 0.02 | -6.068
-17 | -0.902 | 0.15174 | 0.02 | -5.944
-16.5 | -0.875 | 0.14459 | 0.019 | -6.055
-16 | -0.848 | 0.13857 | 0.018 | -6.117
-15.5 | -0.82 | 0.13403 | 0.017 | -6.116
-15 | -0.793 | 0.12849 | 0.016 | -6.169
-14.5 | -0.766 | 0.1249 | 0.016 | -6.135
-14 | -0.74 | 0.11646 | 0.015 | -6.356
-13.5 | -0.714 | 0.11392 | 0.015 | -6.264
-13 | -0.687 | 0.10926 | 0.014 | -6.287
-12.5 | -0.661 | 0.10625 | 0.014 | -6.217
-12 | -0.634 | 0.10131 | 0.013 | -6.26
-11.5 | -0.606 | 0.09506 | 0.012 | -6.37
-11 | -0.579 | 0.09101 | 0.011 | -6.361
-10.5 | -0.552 | 0.09012 | 0.011 | -6.13
-10 | -0.526 | 0.08692 | 0.01 | -6.049
-9.5 | -0.499 | 0.08411 | 0.01 | -5.935
-9 | -0.472 | 0.06649 | 0.009 | -7.104
-8.5 | -0.446 | 0.05794 | 0.009 | -7.698
-8 | -0.42 | 0.05266 | 0.009 | -7.972
-7.5 | -0.391 | 0.05541 | 0.007 | -7.062
-7 | -0.364 | 0.04836 | 0.007 | -7.534
-6.5 | -0.417 | 0.01112 | 0.016 | -37.486
-6 | -0.591 | 0.01056 | 0.015 | -55.924
-5.5 | -0.605 | 0.01009 | 0.014 | -59.958
-5 | -0.578 | 0.00959 | 0.013 | -60.314
-4.5 | -0.535 | 0.0092 | 0.012 | -58.116
-4 | -0.482 | 0.00877 | 0.011 | -54.955
-3.5 | -0.423 | 0.00829 | 0.01 | -51.076
-3 | -0.361 | 0.00802 | 0.009 | -45.061
-2.5 | -0.297 | 0.00789 | 0.008 | -37.652
-2 | -0.231 | 0.00773 | 0.007 | -29.914
-1.5 | -0.165 | 0.00769 | 0.006 | -21.421
-1 | -0.097 | 0.00506 | 0.005 | -19.265
-0.5 | -0.03 | 0.00495 | 0.004 | -6.029
0 | 0.038 | 0.00507 | 0.003 | 7.517
0.5 | 0.106 | 0.00509 | 0.002 | 20.89
1 | 0.174 | 0.00495 | 0.001 | 35.222
1.5 | 0.243 | 0.005 | 0 | 48.553
2 | 0.311 | 0.00502 | -0.001 | 61.859
2.5 | 0.379 | 0.00533 | -0.002 | 70.968
3 | 0.446 | 0.00671 | -0.003 | 66.507
3.5 | 0.512 | 0.00881 | -0.004 | 58.175
4 | 0.577 | 0.00916 | -0.005 | 63.026
4.5 | 0.64 | 0.00965 | -0.006 | 66.307
5 | 0.699 | 0.01013 | -0.007 | 69.079
5.5 | 0.754 | 0.01071 | -0.008 | 70.383
6 | 0.801 | 0.01084 | -0.009 | 73.944
6.5 | 0.836 | 0.01153 | -0.01 | 72.51
7 | 0.848 | 0.01241 | -0.011 | 68.377
7.5 | 0.806 | 0.0132 | -0.012 | 61.015
8 | 0.549 | 0.01528 | -0.013 | 35.908
8.5 | 0.477 | 0.05651 | -0.006 | 8.447
9 | 0.505 | 0.06143 | -0.007 | 8.224
9.5 | 0.536 | 0.06192 | -0.009 | 8.651
10 | 0.559 | 0.07074 | -0.008 | 7.905
10.5 | 0.586 | 0.08654 | -0.008 | 6.77
11 | 0.613 | 0.09067 | -0.009 | 6.758
11.5 | 0.639 | 0.09358 | -0.009 | 6.833
12 | 0.666 | 0.09773 | -0.01 | 6.818
12.5 | 0.695 | 0.10526 | -0.011 | 6.603
13 | 0.722 | 0.11311 | -0.012 | 6.387
13.5 | 0.749 | 0.11565 | -0.012 | 6.48
14 | 0.776 | 0.11991 | -0.013 | 6.473
14.5 | 0.803 | 0.12402 | -0.014 | 6.478
15 | 0.83 | 0.12818 | -0.014 | 6.479
15.5 | 0.858 | 0.13708 | -0.015 | 6.262
16 | 0.888 | 0.14021 | -0.017 | 6.335
16.5 | 0.916 | 0.1484 | -0.018 | 6.171
17 | 0.938 | 0.1708 | -0.017 | 5.491
17.5 | 0.965 | 0.1537 | -0.018 | 6.28
18 | 0.992 | 0.16055 | -0.019 | 6.18
18.5 | 1.019 | 0.16512 | -0.019 | 6.172
19 | 1.049 | 0.16877 | -0.021 | 6.215
19.5 | 1.077 | 0.17243 | -0.022 | 6.248
20 | 1.1 | 0.17696 | -0.022 | 6.216

## 56. Re 2M Mach 0.50 (2)
BIGFOIL.COM POLAR EXPORT
giiid
GIII BL86 |  |  |  | Cl Max: | 0.9655 | at alpha= | 20 | deg
XFOIL ncrit=9 |  |  |  | L/D Max: | 83.8036 | at alpha= | 4.5 | deg
Re: | 2000000 |  |  | Cd Min: | 0.28819 | at alpha= | -20 | deg
Mach: | 0.5 |  |  | Cl=0 at alpha= | -0.3008 | deg
|  |  |  | @ Cl=0.1, Cd= | 0.00419
|  |  |  | @ Cl=0.4, Cd= | 0.0054614
|  |  |  | @ Cl=0.6, Cd= | 0.0071753
alpha (deg) | Cl | Cd | Cm | Cl/Cd
-20 | -0.9305 | 0.28819 | 0.1032 | -3.2288
-19.5 | -0.9082 | 0.27968 | 0.0979 | -3.2473
-19 | -0.8854 | 0.27078 | 0.0926 | -3.2698
-18.5 | -0.8625 | 0.26178 | 0.0871 | -3.2948
-18 | -0.8403 | 0.25283 | 0.0818 | -3.3236
-17.5 | -0.8185 | 0.24378 | 0.0765 | -3.3575
-17 | -0.7971 | 0.23479 | 0.0714 | -3.3949
-16.5 | -0.7763 | 0.22576 | 0.0664 | -3.4386
-16 | -0.7572 | 0.21736 | 0.062 | -3.4836
-15.5 | -0.7367 | 0.20959 | 0.0576 | -3.515
-15 | -0.7167 | 0.20114 | 0.0531 | -3.5632
-14.5 | -0.6971 | 0.19165 | 0.048 | -3.6374
-14 | -0.6792 | 0.18274 | 0.0435 | -3.7168
-13.5 | -0.6625 | 0.17388 | 0.0392 | -3.8101
-13 | -0.4649 | 0.13956 | 0.0094 | -3.3312
-12.5 | -0.4669 | 0.13434 | 0.0076 | -3.4755
-12 | -0.6234 | 0.14756 | 0.0277 | -4.2247
-11.5 | -0.6147 | 0.13804 | 0.0237 | -4.4531
-11 | -0.6081 | 0.12844 | 0.0197 | -4.7345
-10.5 | -0.604 | 0.11854 | 0.0154 | -5.0953
-10 | -0.6031 | 0.10842 | 0.011 | -5.5626
-9.5 | -0.6047 | 0.09821 | 0.0063 | -6.1572
-9 | -0.6097 | 0.08766 | 0.0008 | -6.9553
-8.5 | -0.6185 | 0.07655 | -0.006 | -8.0797
-8 | -0.6332 | 0.06416 | -0.0167 | -9.8691
-7 | -0.6798 | 0.04179 | -0.0272 | -16.267
-6 | -0.6675 | 0.02239 | -0.0212 | -29.8124
-5.5 | -0.6363 | 0.01479 | -0.0158 | -43.0223
-5 | -0.5809 | 0.0114 | -0.0117 | -50.9561
-4.5 | -0.52 | 0.00964 | -0.0087 | -53.9419
-4 | -0.4553 | 0.00875 | -0.0066 | -52.0343
-3.5 | -0.3909 | 0.00801 | -0.0049 | -48.8015
-3 | -0.3257 | 0.00747 | -0.0037 | -43.6011
-2.5 | -0.2619 | 0.00692 | -0.0027 | -37.8468
-2 | -0.1975 | 0.00652 | -0.0021 | -30.2914
-1.5 | -0.1355 | 0.00603 | -0.0012 | -22.471
-1 | -0.0839 | 0.00472 | 0.001 | -17.7754
-0.5 | -0.0249 | 0.00428 | 0.0024 | -5.8178
0 | 0.0376 | 0.00419 | 0.0032 | 8.9737
0.5 | 0.1016 | 0.00419 | 0.0037 | 24.2482
1 | 0.1661 | 0.00426 | 0.0041 | 38.9906
1.5 | 0.2301 | 0.00436 | 0.0046 | 52.7752
2 | 0.2939 | 0.00453 | 0.0052 | 64.8786
2.5 | 0.3565 | 0.00499 | 0.0058 | 71.4429
3 | 0.4174 | 0.00565 | 0.0067 | 73.8761
3.5 | 0.4801 | 0.00616 | 0.0076 | 77.9383
4 | 0.5433 | 0.00665 | 0.0086 | 81.6992
4.5 | 0.6059 | 0.00723 | 0.01 | 83.8036
5 | 0.6638 | 0.00839 | 0.0121 | 79.118
5.5 | 0.7322 | 0.00925 | 0.0129 | 79.1568
6 | 0.8076 | 0.01032 | 0.0126 | 78.2558
6.5 | 0.8799 | 0.01217 | 0.013 | 72.3007
7 | 0.9474 | 0.01556 | 0.0137 | 60.8869
7.5 | 0.9587 | 0.01954 | 0.0234 | 49.0635
8 | 0.9564 | 0.02474 | 0.032 | 38.658
8.5 | 0.9363 | 0.03125 | 0.0369 | 29.9616
9 | 0.9096 | 0.03991 | 0.0358 | 22.7913
9.5 | 0.8803 | 0.05119 | 0.0288 | 17.1967
10 | 0.8518 | 0.06562 | 0.0176 | 12.9808
10.5 | 0.8235 | 0.08094 | 0.0082 | 10.1742
11 | 0.7935 | 0.09512 | 0.0013 | 8.3421
11.5 | 0.7707 | 0.10851 | -0.0051 | 7.1026
12 | 0.7545 | 0.12151 | -0.0112 | 6.2094
12.5 | 0.7453 | 0.13412 | -0.0171 | 5.557
13 | 0.7424 | 0.14624 | -0.0226 | 5.0766
13.5 | 0.7451 | 0.15785 | -0.0279 | 4.7203
14 | 0.752 | 0.16888 | -0.033 | 4.4529
14.5 | 0.7622 | 0.17967 | -0.0381 | 4.2422
15 | 0.7748 | 0.19023 | -0.0432 | 4.073
15.5 | 0.7897 | 0.19974 | -0.048 | 3.9536
16 | 0.8055 | 0.20893 | -0.0527 | 3.8554
16.5 | 0.8235 | 0.21846 | -0.0576 | 3.7696
17 | 0.8424 | 0.22797 | -0.0627 | 3.6952
17.5 | 0.862 | 0.23775 | -0.0681 | 3.6257
18 | 0.8834 | 0.24774 | -0.0738 | 3.5658
18.5 | 0.9041 | 0.25605 | -0.0788 | 3.531
19 | 0.9234 | 0.26491 | -0.0839 | 3.4857
19.5 | 0.9444 | 0.27431 | -0.0894 | 3.4428
20 | 0.9655 | 0.28364 | -0.0949 | 3.404

## 57. Re 3M Mach 0.00 (1)
BIGFOIL.COM POLAR EXPORT
giiid
GIII BL86 |  |  |  | Cl Max: | 1.015 | at alpha= | 10.5 | deg
JavaFoil+Calcfoil stall+Eppler ext transition |  |  |  | L/D Max: | 88.906 | at alpha= | 8 | deg
Re: | 3000000 |  |  | Cd Min: | 0.00455 | at alpha= | 0 | deg
Mach: | 0 |  |  | Cl=0 at alpha= | -0.27966 | deg
|  |  |  | @ Cl=0.1, Cd= | 0.0046705
|  |  |  | @ Cl=0.4, Cd= | 0.0059397
|  |  |  | @ Cl=0.6, Cd= | 0.0082177
alpha (deg) | Cl | Cd | Cm | Cl/Cd
-14.5 | -0.524 | 0.10835 | 0.012 | -4.834
-14 | -0.548 | 0.10233 | 0.012 | -5.355
-13.5 | -0.572 | 0.09703 | 0.012 | -5.894
-13 | -0.595 | 0.09181 | 0.011 | -6.478
-12.5 | -0.616 | 0.08492 | 0.011 | -7.252
-12 | -0.635 | 0.08012 | 0.011 | -7.927
-11.5 | -0.652 | 0.07474 | 0.011 | -8.725
-11 | -0.666 | 0.06952 | 0.011 | -9.579
-10.5 | -0.68 | 0.06139 | 0.012 | -11.07
-10 | -0.808 | 0.01491 | 0.018 | -54.168
-9.5 | -0.83 | 0.01117 | 0.018 | -74.255
-9 | -0.667 | 0.05403 | 0.008 | -12.344
-8.5 | -0.807 | 0.01027 | 0.017 | -78.578
-8 | -0.785 | 0.00963 | 0.016 | -81.561
-7.5 | -0.758 | 0.00954 | 0.015 | -79.421
-7 | -0.723 | 0.00916 | 0.014 | -78.926
-6.5 | -0.679 | 0.00891 | 0.014 | -76.246
-6 | -0.633 | 0.00853 | 0.013 | -74.193
-5.5 | -0.584 | 0.0083 | 0.012 | -70.409
-5 | -0.534 | 0.00802 | 0.011 | -66.543
-4.5 | -0.481 | 0.00767 | 0.01 | -62.764
-4 | -0.427 | 0.00745 | 0.01 | -57.308
-3.5 | -0.372 | 0.00738 | 0.009 | -50.405
-3 | -0.316 | 0.00718 | 0.008 | -43.978
-2.5 | -0.259 | 0.00712 | 0.007 | -36.341
-2 | -0.201 | 0.00706 | 0.006 | -28.461
-1.5 | -0.143 | 0.00461 | 0.005 | -30.973
-1 | -0.084 | 0.00468 | 0.004 | -18.027
-0.5 | -0.026 | 0.00463 | 0.004 | -5.586
0 | 0.033 | 0.00455 | 0.003 | 7.248
0.5 | 0.092 | 0.00468 | 0.002 | 19.655
1 | 0.151 | 0.00461 | 0.001 | 32.776
1.5 | 0.21 | 0.00456 | 0 | 46.058
2 | 0.269 | 0.00464 | -0.001 | 58.069
2.5 | 0.328 | 0.00479 | -0.002 | 68.478
3 | 0.387 | 0.00585 | -0.002 | 66.12
3.5 | 0.445 | 0.00625 | -0.003 | 71.209
4 | 0.502 | 0.00778 | -0.004 | 64.55
4.5 | 0.559 | 0.00802 | -0.005 | 69.697
5 | 0.615 | 0.00829 | -0.006 | 74.174
5.5 | 0.669 | 0.00858 | -0.007 | 77.979
6 | 0.722 | 0.00863 | -0.008 | 83.687
6.5 | 0.774 | 0.00901 | -0.009 | 85.834
7 | 0.823 | 0.00941 | -0.009 | 87.455
7.5 | 0.869 | 0.00983 | -0.01 | 88.405
8 | 0.913 | 0.01027 | -0.011 | 88.906
8.5 | 0.949 | 0.01071 | -0.012 | 88.644
9 | 0.976 | 0.0112 | -0.013 | 87.129
9.5 | 0.996 | 0.01169 | -0.014 | 85.247
10 | 1.009 | 0.01228 | -0.015 | 82.227
10.5 | 1.015 | 0.01306 | -0.016 | 77.705
11 | 0.991 | 0.01515 | -0.016 | 65.429
11.5 | 0.968 | 0.01765 | -0.017 | 54.819
12 | 0.913 | 0.02729 | -0.016 | 33.463
12.5 | 0.803 | 0.06883 | -0.013 | 11.661
13 | 0.79 | 0.06674 | -0.014 | 11.838
13.5 | 0.738 | 0.09094 | -0.011 | 8.11
14 | 0.709 | 0.0973 | -0.011 | 7.29
14.5 | 0.68 | 0.10426 | -0.011 | 6.518
15 | 0.65 | 0.10933 | -0.012 | 5.945
15.5 | 0.619 | 0.11748 | -0.011 | 5.265

## 58. Re 3M Mach 0.00 (2)
BIGFOIL.COM POLAR EXPORT
giiid
GIII BL86 |  |  |  | Cl Max: | 1.432 | at alpha= | 14.5 | deg
XFOIL ncrit=9 |  |  |  | L/D Max: | 91.927 | at alpha= | 8.5 | deg
Re: | 3000000 |  |  | Cd Min: | 0.24903 | at alpha= | -19.5 | deg
Mach: | 0 |  |  | Cl=0 at alpha= | -0.29182 | deg
|  |  |  | @ Cl=0.1, Cd= | 0.0037527
|  |  |  | @ Cl=0.4, Cd= | 0.0051493
|  |  |  | @ Cl=0.6, Cd= | 0.0069565
alpha (deg) | Cl | Cd | Cm | Cl/Cd
-19.5 | -0.8199 | 0.24903 | 0.0802 | -3.2924
-19 | -0.8037 | 0.24187 | 0.0759 | -3.3229
-17.5 | -0.7609 | 0.21796 | 0.063 | -3.491
-16 | -1.239 | 0.06026 | -0.0184 | -20.5609
-15.5 | -1.2717 | 0.04713 | -0.0275 | -26.9828
-15 | -1.326 | 0.03649 | -0.0277 | -36.3387
-14.5 | -1.3736 | 0.0291 | -0.0197 | -47.2027
-14 | -1.3585 | 0.0258 | -0.0158 | -52.655
-13.5 | -1.3262 | 0.02384 | -0.0136 | -55.6292
-13 | -1.2889 | 0.02221 | -0.0118 | -58.0324
-12.5 | -1.2488 | 0.02074 | -0.0103 | -60.2122
-12 | -1.2076 | 0.01923 | -0.0088 | -62.7977
-11.5 | -1.1643 | 0.01786 | -0.0075 | -65.1904
-11 | -1.1197 | 0.01656 | -0.0062 | -67.6147
-10.5 | -1.0736 | 0.01537 | -0.0051 | -69.8504
-10 | -1.026 | 0.01437 | -0.0042 | -71.3987
-9.5 | -0.9775 | 0.01346 | -0.0033 | -72.6226
-9 | -0.9245 | 0.01188 | -0.0034 | -77.8199
-8.5 | -0.8761 | 0.01113 | -0.0023 | -78.7152
-8 | -0.824 | 0.01065 | -0.0019 | -77.3709
-7.5 | -0.7712 | 0.01018 | -0.0015 | -75.7564
-7 | -0.7173 | 0.00985 | -0.0014 | -72.8223
-6.5 | -0.6657 | 0.00897 | -0.0008 | -74.214
-6 | -0.6116 | 0.00857 | -0.0006 | -71.3652
-5.5 | -0.5568 | 0.00825 | -0.0006 | -67.4909
-5 | -0.5031 | 0.00773 | -0.0002 | -65.0841
-4.5 | -0.4484 | 0.00742 | -0.0002 | -60.4313
-4 | -0.3936 | 0.00707 | 0 | -55.6719
-3.5 | -0.339 | 0.00672 | 0.0001 | -50.4464
-3 | -0.2843 | 0.00635 | 0.0002 | -44.7717
-2.5 | -0.2296 | 0.00601 | 0.0003 | -38.203
-2 | -0.175 | 0.00574 | 0.0004 | -30.4878
-1.5 | -0.1217 | 0.00531 | 0.0006 | -22.919
-1 | -0.0725 | 0.00449 | 0.0015 | -16.147
-0.5 | -0.0224 | 0.00392 | 0.0024 | -5.7143
0 | 0.0314 | 0.00377 | 0.0027 | 8.3289
0.5 | 0.086 | 0.00374 | 0.0029 | 22.9947
1 | 0.141 | 0.00379 | 0.003 | 37.2032
1.5 | 0.196 | 0.00386 | 0.0031 | 50.7772
2 | 0.2502 | 0.00396 | 0.0034 | 63.1818
2.5 | 0.3043 | 0.00419 | 0.0036 | 72.6253
3 | 0.3567 | 0.00474 | 0.0039 | 75.2532
3.5 | 0.4096 | 0.00524 | 0.0042 | 78.1679
4 | 0.4631 | 0.00563 | 0.0044 | 82.2558
4.5 | 0.5164 | 0.00599 | 0.0046 | 86.2104
5 | 0.5685 | 0.00651 | 0.005 | 87.3272
5.5 | 0.62 | 0.00724 | 0.0055 | 85.6354
6 | 0.6746 | 0.00779 | 0.0053 | 86.5982
6.5 | 0.7359 | 0.00829 | 0.0036 | 88.7696
7 | 0.7952 | 0.00888 | 0.0023 | 89.5495
7.5 | 0.8584 | 0.00934 | 0.0001 | 91.9058
8 | 0.9209 | 0.01006 | -0.0021 | 91.5408
8.5 | 0.9827 | 0.01069 | -0.0042 | 91.927
9 | 1.0323 | 0.01126 | -0.0036 | 91.6785
9.5 | 1.074 | 0.0119 | -0.0013 | 90.2521
10 | 1.1129 | 0.01306 | 0.0013 | 85.2144
10.5 | 1.1536 | 0.01426 | 0.0034 | 80.8976
11 | 1.1985 | 0.01513 | 0.0045 | 79.2135
11.5 | 1.2424 | 0.01612 | 0.0057 | 77.072
12 | 1.2851 | 0.0172 | 0.0069 | 74.7151
12.5 | 1.3259 | 0.0184 | 0.0082 | 72.0598
13 | 1.3649 | 0.01964 | 0.0097 | 69.4959
13.5 | 1.401 | 0.02097 | 0.0114 | 66.8097
14 | 1.4283 | 0.02253 | 0.0142 | 63.3955
14.5 | 1.432 | 0.0258 | 0.0185 | 55.5039
15 | 1.3967 | 0.0333 | 0.0221 | 41.9429
15.5 | 1.3961 | 0.03842 | 0.0222 | 36.3378
16 | 1.3872 | 0.04515 | 0.0208 | 30.7243
16.5 | 1.3646 | 0.0547 | 0.0171 | 24.947
17 | 1.3191 | 0.06938 | 0.0095 | 19.0127
17.5 | 1.2257 | 0.09546 | -0.0047 | 12.8399
18 | 1.1534 | 0.11805 | -0.0159 | 9.7704
18.5 | 1.1161 | 0.1342 | -0.024 | 8.3167
19 | 1.0811 | 0.15063 | -0.0324 | 7.1772
19.5 | 1.0365 | 0.17072 | -0.0431 | 6.0713

## 59. Re 3M Mach 0.10 (1)
BIGFOIL.COM POLAR EXPORT
giiid
GIII BL86 |  |  |  | Cl Max: | 1.007 | at alpha= | 10.5 | deg
JavaFoil+Calcfoil stall+Eppler ext transition |  |  |  | L/D Max: | 88.935 | at alpha= | 8 | deg
Re: | 3000000 |  |  | Cd Min: | 0.00456 | at alpha= | 0.5 | deg
Mach: | 0.1 |  |  | Cl=0 at alpha= | -0.27966 | deg
|  |  |  | @ Cl=0.1, Cd= | 0.00456
|  |  |  | @ Cl=0.4, Cd= | 0.0059507
|  |  |  | @ Cl=0.6, Cd= | 0.12149
alpha (deg) | Cl | Cd | Cm | Cl/Cd
-14.5 | -0.481 | 0.11029 | 0.012 | -4.364
-14 | -0.509 | 0.10376 | 0.012 | -4.904
-13.5 | -0.536 | 0.09765 | 0.011 | -5.491
-13 | -0.563 | 0.09189 | 0.011 | -6.124
-12.5 | -0.588 | 0.08618 | 0.011 | -6.821
-12 | -0.611 | 0.08059 | 0.011 | -7.578
-11.5 | -0.631 | 0.07599 | 0.011 | -8.307
-11 | -0.649 | 0.07059 | 0.011 | -9.19
-10.5 | -0.662 | 0.0649 | 0.011 | -10.201
-10 | -0.678 | 0.0555 | 0.012 | -12.215
-9.5 | -0.804 | 0.01318 | 0.018 | -61.031
-9 | -0.667 | 0.05248 | 0.01 | -12.704
-8.5 | -0.804 | 0.01032 | 0.017 | -77.893
-8 | -0.784 | 0.0097 | 0.016 | -80.823
-7.5 | -0.758 | 0.00954 | 0.015 | -79.489
-7 | -0.724 | 0.00923 | 0.014 | -78.417
-6.5 | -0.681 | 0.00889 | 0.014 | -76.587
-6 | -0.635 | 0.0086 | 0.013 | -73.826
-5.5 | -0.587 | 0.00836 | 0.012 | -70.177
-5 | -0.536 | 0.00808 | 0.011 | -66.317
-4.5 | -0.483 | 0.00774 | 0.01 | -62.409
-4 | -0.429 | 0.00753 | 0.01 | -56.987
-3.5 | -0.374 | 0.00741 | 0.009 | -50.398
-3 | -0.317 | 0.00726 | 0.008 | -43.717
-2.5 | -0.26 | 0.0071 | 0.007 | -36.578
-2 | -0.202 | 0.00699 | 0.006 | -28.888
-1.5 | -0.144 | 0.00466 | 0.005 | -30.784
-1 | -0.085 | 0.00463 | 0.004 | -18.329
-0.5 | -0.026 | 0.00458 | 0.004 | -5.674
0 | 0.033 | 0.0046 | 0.003 | 7.205
0.5 | 0.093 | 0.00456 | 0.002 | 20.28
1 | 0.152 | 0.00456 | 0.001 | 33.328
1.5 | 0.211 | 0.00462 | 0 | 45.76
2 | 0.271 | 0.00462 | -0.001 | 58.534
2.5 | 0.33 | 0.00481 | -0.002 | 68.609
3 | 0.389 | 0.00589 | -0.002 | 66.001
3.5 | 0.447 | 0.00621 | -0.003 | 72.027
4 | 0.505 | 0.00774 | -0.004 | 65.2
4.5 | 0.562 | 0.00802 | -0.005 | 70.076
5 | 0.618 | 0.00837 | -0.006 | 73.838
5.5 | 0.672 | 0.00867 | -0.007 | 77.579
6 | 0.725 | 0.00871 | -0.008 | 83.292
6.5 | 0.777 | 0.00908 | -0.009 | 85.506
7 | 0.826 | 0.00948 | -0.01 | 87.116
7.5 | 0.872 | 0.00986 | -0.01 | 88.494
8 | 0.916 | 0.0103 | -0.011 | 88.935
8.5 | 0.951 | 0.01081 | -0.012 | 87.916
9 | 0.976 | 0.0113 | -0.013 | 86.399
9.5 | 0.995 | 0.01181 | -0.014 | 84.206
10 | 1.005 | 0.01238 | -0.015 | 81.191
10.5 | 1.007 | 0.01327 | -0.016 | 75.914
11 | 0.976 | 0.0157 | -0.016 | 62.14
11.5 | 0.949 | 0.01847 | -0.017 | 51.369
12 | 0.832 | 0.05026 | -0.014 | 16.562
12.5 | 0.77 | 0.07626 | -0.012 | 10.1
13 | 0.751 | 0.07588 | -0.013 | 9.9
13.5 | 0.707 | 0.09256 | -0.011 | 7.636
14 | 0.674 | 0.09974 | -0.011 | 6.761
14.5 | 0.641 | 0.10537 | -0.011 | 6.08
15 | 0.607 | 0.11064 | -0.011 | 5.486
15.5 | 0.573 | 0.12149 | -0.011 | 4.713

## 60. Re 3M Mach 0.10 (2)
BIGFOIL.COM POLAR EXPORT
giiid
GIII BL86 |  |  |  | Cl Max: | 1.4031 | at alpha= | 14 | deg
XFOIL ncrit=9 |  |  |  | L/D Max: | 91.7091 | at alpha= | 7.5 | deg
Re: | 3000000 |  |  | Cd Min: | 0.21868 | at alpha= | -17.5 | deg
Mach: | 0.1 |  |  | Cl=0 at alpha= | -0.29259 | deg
|  |  |  | @ Cl=0.1, Cd= | 0.0037621
|  |  |  | @ Cl=0.4, Cd= | 0.0051495
|  |  |  | @ Cl=0.6, Cd= | 0.006953
alpha (deg) | Cl | Cd | Cm | Cl/Cd
-17.5 | -0.7622 | 0.21868 | 0.0635 | -3.4855
-17 | -0.7467 | 0.21247 | 0.0597 | -3.5144
-16.5 | -0.7311 | 0.20611 | 0.0561 | -3.5471
-16 | -0.7153 | 0.19803 | 0.0521 | -3.6121
-15 | -1.21 | 0.0519 | -0.0259 | -23.3141
-14.5 | -1.26 | 0.04018 | -0.0296 | -31.3589
-14 | -1.305 | 0.03242 | -0.0241 | -40.2529
-13.5 | -1.3115 | 0.02729 | -0.0183 | -48.0579
-13 | -1.2841 | 0.02461 | -0.0155 | -52.178
-12.5 | -1.2472 | 0.02274 | -0.0135 | -54.8461
-12 | -1.2081 | 0.02094 | -0.0116 | -57.6934
-11.5 | -1.1663 | 0.0193 | -0.0099 | -60.4301
-11 | -1.1231 | 0.0177 | -0.0084 | -63.452
-10.5 | -1.0781 | 0.01624 | -0.0069 | -66.3855
-10 | -1.0311 | 0.01503 | -0.0057 | -68.6028
-9.5 | -0.9829 | 0.01395 | -0.0045 | -70.4588
-9 | -0.9273 | 0.01282 | -0.0049 | -72.3323
-8.5 | -0.8819 | 0.01136 | -0.0031 | -77.632
-8 | -0.8295 | 0.01081 | -0.0025 | -76.7345
-7.5 | -0.7763 | 0.0103 | -0.0021 | -75.3689
-6.5 | -0.6699 | 0.00905 | -0.0011 | -74.0221
-6 | -0.6154 | 0.00863 | -0.0009 | -71.3094
-5.5 | -0.5602 | 0.00828 | -0.0008 | -67.657
-5 | -0.506 | 0.00777 | -0.0005 | -65.1223
-4.5 | -0.451 | 0.00745 | -0.0003 | -60.5369
-4 | -0.3957 | 0.00709 | -0.0002 | -55.811
-3.5 | -0.3407 | 0.00674 | 0 | -50.549
-3 | -0.2858 | 0.00637 | 0.0001 | -44.8666
-2.5 | -0.2307 | 0.00603 | 0.0002 | -38.2587
-2 | -0.1759 | 0.00575 | 0.0003 | -30.5913
-1.5 | -0.1222 | 0.00532 | 0.0006 | -22.9699
-1 | -0.0718 | 0.0046 | 0.0013 | -15.6087
-0.5 | -0.0224 | 0.00393 | 0.0024 | -5.6997
0 | 0.0316 | 0.00378 | 0.0027 | 8.3598
0.5 | 0.0866 | 0.00375 | 0.0029 | 23.0933
1 | 0.1418 | 0.0038 | 0.003 | 37.3158
1.5 | 0.1972 | 0.00387 | 0.0031 | 50.9561
2 | 0.2516 | 0.00398 | 0.0034 | 63.2161
2.5 | 0.306 | 0.00421 | 0.0037 | 72.6841
3 | 0.3588 | 0.00477 | 0.004 | 75.2201
3.5 | 0.412 | 0.00526 | 0.0042 | 78.327
4 | 0.4659 | 0.00564 | 0.0044 | 82.6064
4.5 | 0.5196 | 0.00601 | 0.0047 | 86.4559
5 | 0.5719 | 0.00655 | 0.0052 | 87.313
5.5 | 0.6235 | 0.00729 | 0.0057 | 85.5281
6 | 0.6784 | 0.00783 | 0.0056 | 86.6411
6.5 | 0.7403 | 0.00833 | 0.0039 | 88.8715
7 | 0.8002 | 0.00893 | 0.0026 | 89.6081
7.5 | 0.8639 | 0.00942 | 0.0004 | 91.7091
8 | 0.9265 | 0.01025 | -0.0016 | 90.3902
8.5 | 0.9892 | 0.0108 | -0.0037 | 91.5926
9 | 1.0381 | 0.01142 | -0.0028 | 90.9019
9.5 | 1.0796 | 0.01215 | -0.0003 | 88.856
10 | 1.1149 | 0.01374 | 0.0031 | 81.1426
10.5 | 1.1596 | 0.01461 | 0.0046 | 79.3703
11 | 1.2043 | 0.01558 | 0.0059 | 77.2978
11.5 | 1.2477 | 0.01671 | 0.0073 | 74.6679
12 | 1.2895 | 0.01793 | 0.0088 | 71.9186
12.5 | 1.329 | 0.01927 | 0.0105 | 68.9673
13 | 1.3661 | 0.02069 | 0.0123 | 66.0271
13.5 | 1.3953 | 0.02236 | 0.0151 | 62.4016
14 | 1.4031 | 0.02533 | 0.0194 | 55.3928
14.5 | 1.3678 | 0.03275 | 0.0233 | 41.7649
15 | 1.3506 | 0.03975 | 0.0234 | 33.9774
15.5 | 1.3334 | 0.04789 | 0.0211 | 27.843
16 | 1.3014 | 0.05951 | 0.0157 | 21.8686
16.5 | 1.246 | 0.07719 | 0.0057 | 16.142
17 | 1.1774 | 0.09918 | -0.0061 | 11.8713
17.5 | 1.1444 | 0.11399 | -0.0133 | 10.0395
18 | 1.1074 | 0.12986 | -0.0211 | 8.5276
18.5 | 1.065 | 0.14775 | -0.0302 | 7.2081
19 | 1.0147 | 0.16922 | -0.0415 | 5.9963

## 61. Re 3M Mach 0.25 (1)
BIGFOIL.COM POLAR EXPORT
giiid
GIII BL86 |  |  |  | Cl Max: | 0.972 | at alpha= | 9.5 | deg
JavaFoil+Calcfoil stall+Eppler ext transition |  |  |  | L/D Max: | 86.705 | at alpha= | 7.5 | deg
Re: | 3000000 |  |  | Cd Min: | 0.00457 | at alpha= | 1 | deg
Mach: | 0.25 |  |  | Cl=0 at alpha= | -0.27869 | deg
|  |  |  | @ Cl=0.1, Cd= | 0.0046067
|  |  |  | @ Cl=0.4, Cd= | 0.11128
|  |  |  | @ Cl=0.6, Cd= | 0.11128
alpha (deg) | Cl | Cd | Cm | Cl/Cd
-12.5 | -0.328 | 0.09346 | 0.011 | -3.508
-12 | -0.391 | 0.08674 | 0.01 | -4.512
-11.5 | -0.449 | 0.08176 | 0.01 | -5.496
-11 | -0.501 | 0.07643 | 0.01 | -6.553
-10.5 | -0.545 | 0.07052 | 0.01 | -7.732
-10 | -0.582 | 0.06416 | 0.01 | -9.078
-9.5 | -0.612 | 0.0572 | 0.011 | -10.7
-9 | -0.645 | 0.04462 | 0.013 | -14.453
-8.5 | -0.629 | 0.05213 | 0.008 | -12.07
-8 | -0.626 | 0.04863 | 0.008 | -12.872
-7.5 | -0.755 | 0.00991 | 0.016 | -76.245
-7 | -0.728 | 0.0095 | 0.015 | -76.647
-6.5 | -0.689 | 0.00911 | 0.014 | -75.613
-6 | -0.645 | 0.00881 | 0.013 | -73.208
-5.5 | -0.598 | 0.00844 | 0.012 | -70.821
-5 | -0.547 | 0.00813 | 0.012 | -67.363
-4.5 | -0.495 | 0.00778 | 0.011 | -63.534
-4 | -0.44 | 0.00755 | 0.01 | -58.208
-3.5 | -0.383 | 0.0074 | 0.009 | -51.757
-3 | -0.325 | 0.00733 | 0.008 | -44.434
-2.5 | -0.267 | 0.00717 | 0.007 | -37.229
-2 | -0.207 | 0.00708 | 0.006 | -29.278
-1.5 | -0.147 | 0.00468 | 0.005 | -31.51
-1 | -0.087 | 0.00474 | 0.005 | -18.379
-0.5 | -0.027 | 0.00459 | 0.004 | -5.817
0 | 0.034 | 0.0046 | 0.003 | 7.414
0.5 | 0.095 | 0.00461 | 0.002 | 20.624
1 | 0.156 | 0.00457 | 0.001 | 34.169
1.5 | 0.217 | 0.00462 | 0 | 46.998
2 | 0.278 | 0.00464 | -0.001 | 59.947
2.5 | 0.339 | 0.00487 | -0.002 | 69.614
3 | 0.399 | 0.00602 | -0.003 | 66.341
3.5 | 0.459 | 0.00769 | -0.003 | 59.72
4 | 0.518 | 0.00793 | -0.004 | 65.354
4.5 | 0.577 | 0.00822 | -0.005 | 70.132
5 | 0.634 | 0.00851 | -0.006 | 74.452
5.5 | 0.689 | 0.0085 | -0.007 | 81.018
6 | 0.742 | 0.00931 | -0.008 | 79.732
6.5 | 0.793 | 0.00937 | -0.009 | 84.655
7 | 0.841 | 0.00971 | -0.01 | 86.618
7.5 | 0.886 | 0.01022 | -0.011 | 86.705
8 | 0.926 | 0.01072 | -0.012 | 86.383
8.5 | 0.955 | 0.01129 | -0.012 | 84.558
9 | 0.969 | 0.01177 | -0.013 | 82.34
9.5 | 0.972 | 0.01247 | -0.014 | 77.98
10 | 0.962 | 0.01337 | -0.015 | 71.971
10.5 | 0.908 | 0.01671 | -0.015 | 54.306
11 | 0.845 | 0.02266 | -0.016 | 37.277
11.5 | 0.693 | 0.07115 | -0.011 | 9.737
12 | 0.634 | 0.08219 | -0.009 | 7.711
12.5 | 0.574 | 0.08765 | -0.009 | 6.552
13 | 0.507 | 0.09357 | -0.009 | 5.424
13.5 | 0.435 | 0.10025 | -0.01 | 4.341
14 | 0.357 | 0.10751 | -0.01 | 3.318
14.5 | 0.27 | 0.11128 | -0.011 | 2.425

## 62. Re 3M Mach 0.25 (2)
BIGFOIL.COM POLAR EXPORT
giiid
GIII BL86 |  |  |  | Cl Max: | 1.2293 | at alpha= | 11.5 | deg
XFOIL ncrit=9 |  |  |  | L/D Max: | 89.9396 | at alpha= | 7.5 | deg
Re: | 3000000 |  |  | Cd Min: | 0.19543 | at alpha= | 16.5 | deg
Mach: | 0.25 |  |  | Cl=0 at alpha= | -0.2964 | deg
|  |  |  | @ Cl=0.1, Cd= | 0.0038073
|  |  |  | @ Cl=0.4, Cd= | 0.0051496
|  |  |  | @ Cl=0.6, Cd= | 0.0069681
alpha (deg) | Cl | Cd | Cm | Cl/Cd
-15 | -0.6925 | 0.18533 | 0.0461 | -3.7366
-14.5 | -0.6805 | 0.17706 | 0.0423 | -3.8433
-14 | -0.6697 | 0.16854 | 0.0386 | -3.9735
-13.5 | -0.6655 | 0.15897 | 0.0346 | -4.1863
-13 | -0.6621 | 0.14894 | 0.0306 | -4.4454
-12.5 | -0.6697 | 0.13592 | 0.0256 | -4.9272
-12 | -0.6877 | 0.12102 | 0.0197 | -5.6825
-11.5 | -0.7216 | 0.10389 | 0.0117 | -6.9458
-11 | -0.8285 | 0.06984 | -0.014 | -11.8628
-10.5 | -0.8937 | 0.0518 | -0.0251 | -17.2529
-10 | -0.9982 | 0.0281 | -0.0194 | -35.5231
-9.5 | -0.9868 | 0.02104 | -0.0148 | -46.9011
-9 | -0.9464 | 0.01739 | -0.0123 | -54.4221
-8.5 | -0.901 | 0.01524 | -0.0098 | -59.1207
-8 | -0.8577 | 0.01227 | -0.0069 | -69.9022
-7.5 | -0.8032 | 0.0113 | -0.0057 | -71.0796
-7 | -0.7477 | 0.01053 | -0.0046 | -71.0066
-6.5 | -0.6905 | 0.01005 | -0.004 | -68.7065
-6 | -0.6364 | 0.00899 | -0.0028 | -70.7898
-5.5 | -0.5792 | 0.00852 | -0.0023 | -67.9812
-5 | -0.5219 | 0.00806 | -0.0018 | -64.7519
-4.5 | -0.4653 | 0.00758 | -0.0013 | -61.3852
-4 | -0.4078 | 0.00724 | -0.001 | -56.326
-3.5 | -0.3507 | 0.00685 | -0.0006 | -51.1971
-3 | -0.294 | 0.00648 | -0.0003 | -45.3704
-2.5 | -0.2372 | 0.0061 | -0.0001 | -38.8852
-2 | -0.1803 | 0.00582 | 0 | -30.9794
-1.5 | -0.125 | 0.00542 | 0.0004 | -23.0627
-1 | -0.0718 | 0.00483 | 0.001 | -14.8654
-0.5 | -0.0226 | 0.00399 | 0.0024 | -5.6642
0 | 0.0329 | 0.00383 | 0.0028 | 8.5901
0.5 | 0.0895 | 0.0038 | 0.003 | 23.5526
1 | 0.1467 | 0.00384 | 0.0031 | 38.2031
1.5 | 0.2037 | 0.00392 | 0.0032 | 51.9643
2 | 0.2597 | 0.00403 | 0.0036 | 64.4417
2.5 | 0.3155 | 0.00435 | 0.0039 | 72.5287
3 | 0.37 | 0.0049 | 0.0043 | 75.5102
3.5 | 0.4253 | 0.00536 | 0.0046 | 79.347
4 | 0.481 | 0.00576 | 0.0048 | 83.5069
4.5 | 0.5366 | 0.00616 | 0.0052 | 87.1104
5.5 | 0.6433 | 0.00752 | 0.0068 | 85.5452
6 | 0.7 | 0.00808 | 0.007 | 86.6337
6.5 | 0.7648 | 0.00862 | 0.0055 | 88.7239
7 | 0.8278 | 0.00923 | 0.0044 | 89.6858
7.5 | 0.894 | 0.00994 | 0.0026 | 89.9396
8 | 0.9598 | 0.01081 | 0.0008 | 88.7882
8.5 | 1.025 | 0.01169 | -0.0007 | 87.6818
9 | 1.0662 | 0.01265 | 0.0028 | 84.2846
9.5 | 1.0976 | 0.01468 | 0.0077 | 74.7684
10 | 1.1403 | 0.01605 | 0.0105 | 71.0467
10.5 | 1.1797 | 0.01792 | 0.0134 | 65.8315
11 | 1.2118 | 0.02046 | 0.0169 | 59.2278
11.5 | 1.2293 | 0.02382 | 0.0216 | 51.6079
12 | 1.2247 | 0.02822 | 0.0268 | 43.3983
12.5 | 1.2078 | 0.03464 | 0.029 | 34.8672
13 | 1.1802 | 0.04351 | 0.0275 | 27.1248
13.5 | 1.1468 | 0.05522 | 0.0216 | 20.7678
14 | 1.1097 | 0.07013 | 0.012 | 15.8235
14.5 | 1.0687 | 0.08774 | 0.0015 | 12.1803
15 | 1.0223 | 0.10542 | -0.0074 | 9.6974
15.5 | 0.9728 | 0.12392 | -0.0164 | 7.8502
16 | 0.916 | 0.14565 | -0.0268 | 6.289
16.5 | 0.796 | 0.19543 | -0.0481 | 4.0731

## 63. Re 3M Mach 0.50 (1)
BIGFOIL.COM POLAR EXPORT
giiid
GIII BL86 |  |  |  | Cl Max: | 1.101 | at alpha= | 20 | deg
JavaFoil+Calcfoil stall+Eppler ext transition |  |  |  | L/D Max: | 79.061 | at alpha= | 6 | deg
Re: | 3000000 |  |  | Cd Min: | 0.00476 | at alpha= | -0.5 | deg
Mach: | 0.5 |  |  | Cl=0 at alpha= | -0.27941 | deg
|  |  |  | @ Cl=0.1, Cd= | 0.0048747
|  |  |  | @ Cl=0.4, Cd= | 0.006271
|  |  |  | @ Cl=0.6, Cd= | 0.0087633
alpha (deg) | Cl | Cd | Cm | Cl/Cd
-20 | -1.056 | 0.17096 | 0.023 | -6.179
-19.5 | -1.03 | 0.16363 | 0.022 | -6.294
-19 | -1.004 | 0.15941 | 0.021 | -6.297
-18.5 | -0.978 | 0.15684 | 0.021 | -6.236
-18 | -0.952 | 0.1519 | 0.02 | -6.268
-17.5 | -0.926 | 0.14499 | 0.02 | -6.388
-17 | -0.902 | 0.14838 | 0.02 | -6.082
-16.5 | -0.876 | 0.1364 | 0.019 | -6.425
-16 | -0.85 | 0.12927 | 0.019 | -6.572
-15.5 | -0.822 | 0.12575 | 0.018 | -6.533
-15 | -0.794 | 0.12118 | 0.017 | -6.55
-14.5 | -0.767 | 0.11697 | 0.016 | -6.559
-14 | -0.741 | 0.11246 | 0.016 | -6.588
-13.5 | -0.714 | 0.10846 | 0.015 | -6.588
-13 | -0.688 | 0.10454 | 0.015 | -6.58
-12.5 | -0.661 | 0.09873 | 0.014 | -6.697
-12 | -0.635 | 0.09636 | 0.014 | -6.591
-11.5 | -0.606 | 0.09051 | 0.012 | -6.695
-11 | -0.579 | 0.08561 | 0.011 | -6.766
-10.5 | -0.553 | 0.08415 | 0.011 | -6.569
-10 | -0.526 | 0.08098 | 0.01 | -6.497
-9.5 | -0.499 | 0.07818 | 0.01 | -6.389
-9 | -0.473 | 0.06399 | 0.01 | -7.387
-8.5 | -0.447 | 0.05588 | 0.01 | -8.007
-8 | -0.425 | 0.0482 | 0.011 | -8.825
-7.5 | -0.392 | 0.05024 | 0.008 | -7.807
-7 | -0.365 | 0.04684 | 0.008 | -7.797
-6.5 | -0.417 | 0.01038 | 0.016 | -40.156
-6 | -0.591 | 0.00994 | 0.015 | -59.413
-5.5 | -0.605 | 0.00947 | 0.014 | -63.856
-5 | -0.578 | 0.00898 | 0.013 | -64.375
-4.5 | -0.535 | 0.00863 | 0.012 | -61.955
-4 | -0.482 | 0.00833 | 0.011 | -57.839
-3.5 | -0.423 | 0.00779 | 0.01 | -54.377
-3 | -0.361 | 0.00757 | 0.009 | -47.755
-2.5 | -0.297 | 0.00759 | 0.008 | -39.129
-2 | -0.231 | 0.00744 | 0.007 | -31.104
-1.5 | -0.165 | 0.00729 | 0.006 | -22.599
-1 | -0.097 | 0.00483 | 0.005 | -20.173
-0.5 | -0.03 | 0.00476 | 0.004 | -6.278
0 | 0.038 | 0.00482 | 0.003 | 7.913
0.5 | 0.106 | 0.00488 | 0.002 | 21.792
1 | 0.174 | 0.00479 | 0.001 | 36.419
1.5 | 0.243 | 0.00478 | 0 | 50.72
2 | 0.311 | 0.00487 | -0.001 | 63.848
2.5 | 0.379 | 0.00613 | -0.002 | 61.744
3 | 0.446 | 0.00658 | -0.003 | 67.729
3.5 | 0.512 | 0.00829 | -0.004 | 61.762
4 | 0.577 | 0.00861 | -0.005 | 67.015
4.5 | 0.64 | 0.00903 | -0.006 | 70.843
5 | 0.699 | 0.00947 | -0.007 | 73.846
5.5 | 0.754 | 0.01003 | -0.008 | 75.2
6 | 0.801 | 0.01013 | -0.009 | 79.061
6.5 | 0.836 | 0.01125 | -0.01 | 74.288
7 | 0.848 | 0.01158 | -0.011 | 73.283
7.5 | 0.806 | 0.0123 | -0.012 | 65.505
8 | 0.561 | 0.01333 | -0.013 | 42.112
8.5 | 0.481 | 0.05396 | -0.008 | 8.922
9 | 0.51 | 0.05725 | -0.009 | 8.914
9.5 | 0.629 | 0.02056 | -0.015 | 30.579
10 | 0.56 | 0.06773 | -0.008 | 8.264
10.5 | 0.586 | 0.08208 | -0.008 | 7.143
11 | 0.613 | 0.08609 | -0.009 | 7.121
11.5 | 0.64 | 0.08892 | -0.009 | 7.196
12 | 0.667 | 0.09183 | -0.01 | 7.261
12.5 | 0.697 | 0.10084 | -0.012 | 6.909
13 | 0.723 | 0.10674 | -0.012 | 6.776
13.5 | 0.75 | 0.10778 | -0.013 | 6.96
14 | 0.777 | 0.11271 | -0.013 | 6.895
14.5 | 0.804 | 0.11813 | -0.014 | 6.808
15 | 0.833 | 0.12198 | -0.015 | 6.832
15.5 | 0.862 | 0.13 | -0.016 | 6.627
16 | 0.891 | 0.13244 | -0.017 | 6.727
16.5 | 0.918 | 0.141 | -0.018 | 6.509
17 | 0.939 | 0.15929 | -0.017 | 5.892
17.5 | 0.967 | 0.14591 | -0.018 | 6.624
18 | 0.993 | 0.14847 | -0.019 | 6.691
18.5 | 1.023 | 0.15285 | -0.02 | 6.695
19 | 1.052 | 0.15765 | -0.021 | 6.67
19.5 | 1.082 | 0.1645 | -0.023 | 6.576
20 | 1.101 | 0.16751 | -0.022 | 6.573

## 64. Re 3M Mach 0.50 (2)
BIGFOIL.COM POLAR EXPORT
giiid
GIII BL86 |  |  |  | Cl Max: | 0.9852 | at alpha= | 7.5 | deg
XFOIL ncrit=9 |  |  |  | L/D Max: | 89.1266 | at alpha= | 4.5 | deg
Re: | 3000000 |  |  | Cd Min: | 0.2873 | at alpha= | -20 | deg
Mach: | 0.5 |  |  | Cl=0 at alpha= | -0.31965 | deg
|  |  |  | @ Cl=0.1, Cd= | 0.0039921
|  |  |  | @ Cl=0.4, Cd= | 0.0052403
|  |  |  | @ Cl=0.6, Cd= | 0.0067425
alpha (deg) | Cl | Cd | Cm | Cl/Cd
-20 | -0.9295 | 0.2873 | 0.1033 | -3.2353
-19.5 | -0.9073 | 0.27853 | 0.0979 | -3.2575
-19 | -0.8853 | 0.26984 | 0.0926 | -3.2808
-18.5 | -0.8633 | 0.26107 | 0.0873 | -3.3068
-18 | -0.8426 | 0.25188 | 0.0821 | -3.3452
-17.5 | -0.8212 | 0.2438 | 0.0771 | -3.3683
-17 | -0.7998 | 0.23553 | 0.0722 | -3.3957
-16.5 | -0.7786 | 0.22719 | 0.0675 | -3.4271
-16 | -0.7569 | 0.21776 | 0.0625 | -3.4758
-15.5 | -0.737 | 0.20859 | 0.0576 | -3.5332
-15 | -0.718 | 0.19975 | 0.053 | -3.5945
-14.5 | -0.6994 | 0.1909 | 0.0485 | -3.6637
-14 | -0.6819 | 0.18204 | 0.0442 | -3.7459
-13.5 | -0.6682 | 0.17302 | 0.0399 | -3.862
-13 | -0.6531 | 0.16419 | 0.0359 | -3.9777
-12.5 | -0.6405 | 0.15506 | 0.0318 | -4.1307
-12 | -0.6309 | 0.14547 | 0.0276 | -4.337
-11.5 | -0.6239 | 0.13554 | 0.0235 | -4.6031
-11 | -0.6183 | 0.1258 | 0.0195 | -4.9149
-10.5 | -0.6174 | 0.11567 | 0.0149 | -5.3376
-10 | -0.614 | 0.10647 | 0.0107 | -5.7669
-9.5 | -0.6141 | 0.09681 | 0.006 | -6.3434
-9 | -0.6187 | 0.08646 | 0.0004 | -7.1559
-8.5 | -0.6304 | 0.07619 | -0.0052 | -8.2741
-8 | -0.6441 | 0.06288 | -0.0183 | -10.2433
-7.5 | -0.6696 | 0.05171 | -0.026 | -12.9491
-7 | -0.6863 | 0.04134 | -0.0269 | -16.6014
-6.5 | -0.6918 | 0.03015 | -0.0247 | -22.9453
-6 | -0.6877 | 0.01908 | -0.0192 | -36.043
-5.5 | -0.6514 | 0.01233 | -0.0137 | -52.8305
-5 | -0.5919 | 0.00989 | -0.01 | -59.8483
-4.5 | -0.527 | 0.00874 | -0.0074 | -60.2975
-4 | -0.462 | 0.00785 | -0.0054 | -58.8535
-3.5 | -0.3955 | 0.00735 | -0.004 | -53.8095
-3 | -0.3296 | 0.00692 | -0.003 | -47.6301
-2.5 | -0.2647 | 0.00647 | -0.0021 | -40.9119
-2 | -0.2001 | 0.0061 | -0.0014 | -32.8033
-1.5 | -0.1366 | 0.00575 | -0.0008 | -23.7565
-1 | -0.0749 | 0.00531 | -0.0001 | -14.1055
-0.5 | -0.0224 | 0.00423 | 0.002 | -5.2955
0 | 0.0397 | 0.00403 | 0.0028 | 9.8511
0.5 | 0.1034 | 0.00399 | 0.0032 | 25.9148
1 | 0.1681 | 0.00403 | 0.0035 | 41.7122
1.5 | 0.2325 | 0.00414 | 0.0038 | 56.1594
2.5 | 0.3563 | 0.00499 | 0.0052 | 71.4028
3 | 0.4209 | 0.00536 | 0.0056 | 78.5261
3.5 | 0.4851 | 0.00578 | 0.0062 | 83.9273
4 | 0.5496 | 0.00622 | 0.007 | 88.3601
4.5 | 0.6123 | 0.00687 | 0.0083 | 89.1266
5 | 0.6721 | 0.00782 | 0.0103 | 85.9463
5.5 | 0.7353 | 0.00848 | 0.0123 | 86.7099
6 | 0.8017 | 0.00927 | 0.0141 | 86.4833
6.5 | 0.8739 | 0.01049 | 0.015 | 83.3079
7 | 0.942 | 0.01286 | 0.0165 | 73.2504
7.5 | 0.9852 | 0.01766 | 0.0204 | 55.7871
8 | 0.9774 | 0.02323 | 0.0304 | 42.0749
8.5 | 0.9518 | 0.02986 | 0.0368 | 31.8754
9 | 0.9213 | 0.03862 | 0.0364 | 23.8555
9.5 | 0.8895 | 0.0498 | 0.0301 | 17.8614
10 | 0.8601 | 0.06382 | 0.0193 | 13.477
10.5 | 0.8334 | 0.07912 | 0.0093 | 10.5334
11 | 0.8061 | 0.09304 | 0.0025 | 8.664
11.5 | 0.7839 | 0.10626 | -0.0039 | 7.3772
12 | 0.7681 | 0.11902 | -0.0101 | 6.4535
12.5 | 0.7595 | 0.13117 | -0.0159 | 5.7902

## 65. Re 4M Mach 0.00 (1)
BIGFOIL.COM POLAR EXPORT
giiid
GIII BL86 |  |  |  | Cl Max: | 1.015 | at alpha= | 10.5 | deg
JavaFoil+Calcfoil stall+Eppler ext transition |  |  |  | L/D Max: | 93.318 | at alpha= | 8 | deg
Re: | 4000000 |  |  | Cd Min: | 0.00446 | at alpha= | -0.5 | deg
Mach: | 0 |  |  | Cl=0 at alpha= | -0.27966 | deg
|  |  |  | @ Cl=0.1, Cd= | 0.0045864
|  |  |  | @ Cl=0.4, Cd= | 0.0059447
|  |  |  | @ Cl=0.6, Cd= | 0.0078384
alpha (deg) | Cl | Cd | Cm | Cl/Cd
-15 | -0.5 | 0.11317 | 0.013 | -4.414
-14.5 | -0.524 | 0.10559 | 0.012 | -4.964
-14 | -0.548 | 0.10056 | 0.012 | -5.453
-13.5 | -0.572 | 0.09406 | 0.012 | -6.083
-13 | -0.596 | 0.08923 | 0.012 | -6.674
-12.5 | -0.617 | 0.08343 | 0.012 | -7.4
-12 | -0.637 | 0.07771 | 0.012 | -8.198
-11.5 | -0.654 | 0.07262 | 0.012 | -9.007
-11 | -0.669 | 0.06678 | 0.012 | -10.013
-10.5 | -0.69 | 0.05454 | 0.013 | -12.654
-10 | -0.831 | 0.01151 | 0.019 | -72.212
-9.5 | -0.83 | 0.01089 | 0.018 | -76.198
-9 | -0.822 | 0.01034 | 0.018 | -79.468
-8.5 | -0.807 | 0.00988 | 0.017 | -81.706
-8 | -0.786 | 0.00948 | 0.016 | -82.831
-7.5 | -0.758 | 0.00911 | 0.015 | -83.201
-7 | -0.723 | 0.00873 | 0.014 | -82.758
-6.5 | -0.679 | 0.00848 | 0.014 | -80.089
-6 | -0.633 | 0.0082 | 0.013 | -77.223
-5.5 | -0.584 | 0.008 | 0.012 | -73.044
-5 | -0.534 | 0.00766 | 0.011 | -69.731
-4.5 | -0.481 | 0.00733 | 0.01 | -65.671
-4 | -0.427 | 0.00722 | 0.01 | -59.2
-3.5 | -0.372 | 0.00716 | 0.009 | -51.982
-3 | -0.316 | 0.00703 | 0.008 | -44.907
-2.5 | -0.259 | 0.00689 | 0.007 | -37.526
-2 | -0.201 | 0.0068 | 0.006 | -29.546
-1.5 | -0.143 | 0.00455 | 0.005 | -31.398
-1 | -0.084 | 0.00461 | 0.004 | -18.327
-0.5 | -0.026 | 0.00446 | 0.004 | -5.809
0 | 0.033 | 0.00448 | 0.003 | 7.366
0.5 | 0.092 | 0.0046 | 0.002 | 20.021
1 | 0.151 | 0.0045 | 0.001 | 33.608
1.5 | 0.21 | 0.00452 | 0 | 46.512
2 | 0.269 | 0.00459 | -0.001 | 58.586
2.5 | 0.328 | 0.00561 | -0.002 | 58.482
3 | 0.387 | 0.00592 | -0.002 | 65.379
3.5 | 0.445 | 0.00603 | -0.003 | 73.833
4 | 0.502 | 0.00744 | -0.004 | 67.479
4.5 | 0.559 | 0.00767 | -0.005 | 72.877
5 | 0.615 | 0.0079 | -0.006 | 77.833
5.5 | 0.669 | 0.00824 | -0.007 | 81.182
6 | 0.722 | 0.00821 | -0.008 | 87.972
6.5 | 0.774 | 0.00866 | -0.009 | 89.334
7 | 0.823 | 0.00896 | -0.009 | 91.767
7.5 | 0.869 | 0.00938 | -0.01 | 92.709
8 | 0.913 | 0.00979 | -0.011 | 93.318
8.5 | 0.949 | 0.01021 | -0.012 | 93.003
9 | 0.976 | 0.01068 | -0.013 | 91.383
9.5 | 0.996 | 0.01119 | -0.014 | 89.089
10 | 1.009 | 0.01161 | -0.015 | 86.968
10.5 | 1.015 | 0.0123 | -0.016 | 82.514
11 | 1.013 | 0.0134 | -0.016 | 75.587
11.5 | 0.975 | 0.01608 | -0.017 | 60.618
12 | 0.941 | 0.0202 | -0.017 | 46.561
12.5 | 0.878 | 0.03306 | -0.017 | 26.548
13 | 0.854 | 0.03465 | -0.017 | 24.643
13.5 | 0.745 | 0.08472 | -0.013 | 8.788
14 | 0.712 | 0.0938 | -0.012 | 7.594
14.5 | 0.682 | 0.10095 | -0.012 | 6.756
15 | 0.652 | 0.10607 | -0.012 | 6.149
15.5 | 0.62 | 0.11504 | -0.012 | 5.39

## 66. Re 4M Mach 0.00 (2)
BIGFOIL.COM POLAR EXPORT
giiid
GIII BL86 |  |  |  | Cl Max: | 1.5261 | at alpha= | 16.5 | deg
XFOIL ncrit=9 |  |  |  | L/D Max: | 99.366 | at alpha= | 9 | deg
Re: | 4000000 |  |  | Cd Min: | 0.25052 | at alpha= | 20 | deg
Mach: | 0 |  |  | Cl=0 at alpha= | -0.30639 | deg
|  |  |  | @ Cl=0.1, Cd= | 0.0037646
|  |  |  | @ Cl=0.4, Cd= | 0.005009
|  |  |  | @ Cl=0.6, Cd= | 0.00666
alpha (deg) | Cl | Cd | Cm | Cl/Cd
-17 | -1.3758 | 0.05114 | -0.0267 | -26.9026
-16.5 | -1.418 | 0.04027 | -0.0304 | -35.2123
-16 | -1.4304 | 0.0349 | -0.0286 | -40.9857
-15.5 | -1.4328 | 0.03122 | -0.0247 | -45.8937
-15 | -1.4237 | 0.02871 | -0.0202 | -49.589
-14.5 | -1.3999 | 0.02665 | -0.017 | -52.5291
-14 | -1.3682 | 0.02486 | -0.0147 | -55.0362
-13.5 | -1.3495 | 0.02111 | -0.011 | -63.927
-13 | -1.3159 | 0.01876 | -0.0086 | -70.1439
-12.5 | -1.274 | 0.01732 | -0.0071 | -73.5566
-12 | -1.2294 | 0.01611 | -0.0059 | -76.3128
-11.5 | -1.1829 | 0.01508 | -0.0049 | -78.4416
-11 | -1.1356 | 0.01409 | -0.0039 | -80.5962
-10.5 | -1.0876 | 0.01316 | -0.003 | -82.6444
-10 | -1.0378 | 0.01232 | -0.0023 | -84.237
-9.5 | -0.983 | 0.01174 | -0.0026 | -83.7308
-9 | -0.9325 | 0.01121 | -0.0019 | -83.1847
-8.5 | -0.8819 | 0.01043 | -0.0012 | -84.5542
-8 | -0.8301 | 0.00975 | -0.0007 | -85.1385
-7.5 | -0.7769 | 0.0093 | -0.0005 | -83.5376
-6.5 | -0.6691 | 0.00849 | -0.0001 | -78.8104
-6 | -0.6154 | 0.00799 | 0.0001 | -77.0213
-5.5 | -0.5605 | 0.00765 | 0.0002 | -73.268
-5 | -0.5053 | 0.00738 | 0.0002 | -68.4688
-4.5 | -0.4508 | 0.00698 | 0.0003 | -64.5845
-4 | -0.3955 | 0.00672 | 0.0003 | -58.8542
-3 | -0.2856 | 0.00607 | 0.0005 | -47.0511
-2.5 | -0.2309 | 0.00578 | 0.0005 | -39.9481
-2 | -0.176 | 0.00555 | 0.0006 | -31.7117
-1.5 | -0.1218 | 0.00527 | 0.0007 | -23.112
-1 | -0.0686 | 0.00493 | 0.001 | -13.9148
-0.5 | -0.0206 | 0.00405 | 0.0021 | -5.0864
0 | 0.0326 | 0.00382 | 0.0025 | 8.534
1 | 0.142 | 0.00373 | 0.0027 | 38.0697
1.5 | 0.1971 | 0.00379 | 0.0028 | 52.0053
2 | 0.2515 | 0.00395 | 0.0029 | 63.6709
2.5 | 0.3037 | 0.00433 | 0.0034 | 70.1386
3 | 0.3573 | 0.00475 | 0.0036 | 75.2211
3.5 | 0.4117 | 0.00508 | 0.0036 | 81.0433
4 | 0.4657 | 0.00544 | 0.0037 | 85.6066
4.5 | 0.5195 | 0.0058 | 0.0038 | 89.569
5.5 | 0.6234 | 0.00691 | 0.0046 | 90.2171
6 | 0.6761 | 0.00736 | 0.005 | 91.8614
6.5 | 0.7304 | 0.00778 | 0.0049 | 93.8817
7 | 0.7908 | 0.00825 | 0.0034 | 95.8545
7.5 | 0.8488 | 0.0087 | 0.0024 | 97.5632
8 | 0.9114 | 0.00931 | 0.0003 | 97.8947
8.5 | 0.9735 | 0.00981 | -0.0018 | 99.2355
9 | 1.0344 | 0.01041 | -0.0037 | 99.366
9.5 | 1.0807 | 0.01136 | -0.0025 | 95.132
10 | 1.1238 | 0.01194 | -0.0005 | 94.1206
10.5 | 1.1677 | 0.01263 | 0.0012 | 92.4545
11 | 1.2128 | 0.01341 | 0.0024 | 90.44
11.5 | 1.2581 | 0.01427 | 0.0035 | 88.164
12 | 1.303 | 0.01518 | 0.0045 | 85.8366
12.5 | 1.3467 | 0.01618 | 0.0056 | 83.2324
13 | 1.3882 | 0.01732 | 0.0068 | 80.1501
13.5 | 1.4118 | 0.02006 | 0.0101 | 70.3789
14 | 1.4476 | 0.02123 | 0.0119 | 68.1865
14.5 | 1.473 | 0.02272 | 0.015 | 64.8327
15 | 1.4937 | 0.02465 | 0.0177 | 60.5963
15.5 | 1.5096 | 0.02724 | 0.0198 | 55.4185
16 | 1.5213 | 0.03047 | 0.0213 | 49.9278
16.5 | 1.5261 | 0.03467 | 0.0221 | 44.0179
17 | 1.5221 | 0.04023 | 0.0219 | 37.8349
17.5 | 1.5081 | 0.04766 | 0.0202 | 31.6429
18 | 1.4803 | 0.05787 | 0.0162 | 25.5797
18.5 | 1.4316 | 0.07286 | 0.0087 | 19.6486
19 | 1.338 | 0.09783 | -0.0046 | 13.6768
19.5 | 1.1692 | 0.13926 | -0.0261 | 8.3958
20 | 0.8745 | 0.25052 | -0.0776 | 3.4907

## 67. Re 4M Mach 0.10 (1)
BIGFOIL.COM POLAR EXPORT
giiid
GIII BL86 |  |  |  | Cl Max: | 1.007 | at alpha= | 10.5 | deg
JavaFoil+Calcfoil stall+Eppler ext transition |  |  |  | L/D Max: | 92.678 | at alpha= | 8 | deg
Re: | 4000000 |  |  | Cd Min: | 0.00447 | at alpha= | 0 | deg
Mach: | 0.1 |  |  | Cl=0 at alpha= | -0.27966 | deg
|  |  |  | @ Cl=0.1, Cd= | 0.0044812
|  |  |  | @ Cl=0.4, Cd= | 0.005936
|  |  |  | @ Cl=0.6, Cd= | 0.1167
alpha (deg) | Cl | Cd | Cm | Cl/Cd
-14.5 | -0.482 | 0.10852 | 0.012 | -4.439
-14 | -0.509 | 0.10144 | 0.012 | -5.019
-13.5 | -0.537 | 0.09614 | 0.012 | -5.582
-13 | -0.563 | 0.09066 | 0.011 | -6.212
-12.5 | -0.589 | 0.08487 | 0.011 | -6.936
-12 | -0.612 | 0.07917 | 0.011 | -7.733
-11.5 | -0.633 | 0.07364 | 0.011 | -8.598
-11 | -0.651 | 0.06816 | 0.011 | -9.547
-10.5 | -0.666 | 0.06165 | 0.012 | -10.805
-10 | -0.81 | 0.01288 | 0.019 | -62.841
-9.5 | -0.821 | 0.01109 | 0.018 | -74.046
-9 | -0.816 | 0.01047 | 0.018 | -77.982
-8.5 | -0.804 | 0.00998 | 0.017 | -80.614
-8 | -0.785 | 0.00958 | 0.016 | -81.894
-7.5 | -0.758 | 0.0092 | 0.015 | -82.42
-7 | -0.724 | 0.00883 | 0.014 | -82.023
-6.5 | -0.681 | 0.00856 | 0.014 | -79.606
-6 | -0.635 | 0.00818 | 0.013 | -77.629
-5.5 | -0.587 | 0.00797 | 0.012 | -73.648
-5 | -0.536 | 0.00772 | 0.011 | -69.434
-4.5 | -0.483 | 0.00741 | 0.01 | -65.211
-4 | -0.429 | 0.0072 | 0.01 | -59.619
-3.5 | -0.374 | 0.00709 | 0.009 | -52.694
-3 | -0.317 | 0.00701 | 0.008 | -45.259
-2.5 | -0.26 | 0.00697 | 0.007 | -37.304
-2 | -0.202 | 0.00682 | 0.006 | -29.598
-1.5 | -0.144 | 0.0046 | 0.005 | -31.202
-1 | -0.085 | 0.00456 | 0.004 | -18.628
-0.5 | -0.026 | 0.0045 | 0.004 | -5.774
0 | 0.033 | 0.00447 | 0.003 | 7.426
0.5 | 0.093 | 0.00448 | 0.002 | 20.678
1 | 0.152 | 0.00449 | 0.001 | 33.866
1.5 | 0.211 | 0.00457 | 0 | 46.248
2 | 0.271 | 0.00454 | -0.001 | 59.615
2.5 | 0.33 | 0.00564 | -0.002 | 58.457
3 | 0.389 | 0.0059 | -0.002 | 65.85
3.5 | 0.447 | 0.00609 | -0.003 | 73.364
4 | 0.505 | 0.00752 | -0.004 | 67.099
4.5 | 0.562 | 0.00776 | -0.005 | 72.438
5 | 0.618 | 0.00796 | -0.006 | 77.642
5.5 | 0.672 | 0.00824 | -0.007 | 81.568
6 | 0.725 | 0.00829 | -0.008 | 87.485
6.5 | 0.777 | 0.00866 | -0.009 | 89.671
7 | 0.826 | 0.00905 | -0.01 | 91.21
7.5 | 0.872 | 0.00948 | -0.01 | 92.028
8 | 0.916 | 0.00988 | -0.011 | 92.678
8.5 | 0.951 | 0.01031 | -0.012 | 92.245
9 | 0.976 | 0.01081 | -0.013 | 90.324
9.5 | 0.995 | 0.01127 | -0.014 | 88.238
10 | 1.005 | 0.01172 | -0.015 | 85.72
10.5 | 1.007 | 0.01249 | -0.016 | 80.625
11 | 0.99 | 0.01432 | -0.016 | 69.122
11.5 | 0.956 | 0.01667 | -0.017 | 57.372
12 | 0.913 | 0.02226 | -0.017 | 40.996
12.5 | 0.798 | 0.05859 | -0.014 | 13.627
13 | 0.78 | 0.05666 | -0.015 | 13.77
13.5 | 0.71 | 0.08891 | -0.012 | 7.987
14 | 0.677 | 0.09617 | -0.012 | 7.037
14.5 | 0.643 | 0.10326 | -0.012 | 6.224
15 | 0.609 | 0.10834 | -0.012 | 5.62
15.5 | 0.573 | 0.1167 | -0.011 | 4.91

## 68. Re 4M Mach 0.10 (2)
BIGFOIL.COM POLAR EXPORT
giiid
GIII BL86 |  |  |  | Cl Max: | 1.4781 | at alpha= | 15.5 | deg
XFOIL ncrit=9 |  |  |  | L/D Max: | 98.9001 | at alpha= | 8.5 | deg
Re: | 4000000 |  |  | Cd Min: | 0.15259 | at alpha= | 19 | deg
Mach: | 0.1 |  |  | Cl=0 at alpha= | -0.30748 | deg
|  |  |  | @ Cl=0.1, Cd= | 0.0037322
|  |  |  | @ Cl=0.4, Cd= | 0.0050124
|  |  |  | @ Cl=0.6, Cd= | 0.0066905
alpha (deg) | Cl | Cd | Cm | Cl/Cd
-15.5 | -1.3299 | 0.04212 | -0.031 | -31.5741
-15 | -1.3575 | 0.03522 | -0.0291 | -38.5434
-14.5 | -1.366 | 0.03111 | -0.024 | -43.9087
-14 | -1.354 | 0.02812 | -0.0196 | -48.1508
-13.5 | -1.3266 | 0.02573 | -0.0168 | -51.5585
-13 | -1.2927 | 0.0237 | -0.0145 | -54.5443
-12.5 | -1.2773 | 0.01881 | -0.01 | -67.9054
-12 | -1.2352 | 0.01717 | -0.0083 | -71.9394
-11.5 | -1.1892 | 0.01595 | -0.007 | -74.558
-11 | -1.142 | 0.01483 | -0.0058 | -77.0061
-10.5 | -1.094 | 0.01376 | -0.0046 | -79.5058
-10 | -1.0443 | 0.01279 | -0.0037 | -81.6497
-9.5 | -0.9897 | 0.01209 | -0.0037 | -81.861
-9 | -0.939 | 0.01145 | -0.0028 | -82.0087
-8.5 | -0.8866 | 0.01088 | -0.0022 | -81.489
-8 | -0.8358 | 0.00988 | -0.0013 | -84.5951
-7.5 | -0.7821 | 0.0094 | -0.001 | -83.2021
-6.5 | -0.6728 | 0.00866 | -0.0006 | -77.6905
-6 | -0.6193 | 0.00803 | -0.0001 | -77.1233
-5.5 | -0.5639 | 0.00769 | -0.0001 | -73.329
-5 | -0.5083 | 0.00741 | 0 | -68.5965
-4.5 | -0.4535 | 0.00701 | 0.0002 | -64.6933
-4 | -0.3977 | 0.00675 | 0.0002 | -58.9185
-3.5 | -0.3425 | 0.00641 | 0.0003 | -53.4321
-3 | -0.2871 | 0.00609 | 0.0004 | -47.1429
-2.5 | -0.2321 | 0.00579 | 0.0005 | -40.0864
-2 | -0.1769 | 0.00556 | 0.0006 | -31.8165
-1.5 | -0.1224 | 0.00528 | 0.0007 | -23.1818
-0.5 | -0.0206 | 0.00406 | 0.0021 | -5.0739
0 | 0.0329 | 0.00382 | 0.0025 | 8.6126
0.5 | 0.0876 | 0.00373 | 0.0027 | 23.4853
1 | 0.1429 | 0.00374 | 0.0027 | 38.2086
1.5 | 0.1983 | 0.0038 | 0.0028 | 52.1842
2 | 0.253 | 0.00396 | 0.003 | 63.8889
2.5 | 0.3053 | 0.00436 | 0.0035 | 70.0229
3 | 0.3594 | 0.00476 | 0.0036 | 75.5042
3.5 | 0.4141 | 0.0051 | 0.0036 | 81.1961
4 | 0.4684 | 0.00546 | 0.0037 | 85.7875
4.5 | 0.5226 | 0.00583 | 0.0039 | 89.6398
5 | 0.5748 | 0.00644 | 0.0043 | 89.2547
5.5 | 0.6271 | 0.00696 | 0.0048 | 90.1006
6 | 0.6801 | 0.00741 | 0.0052 | 91.7814
6.5 | 0.7348 | 0.00783 | 0.0052 | 93.8442
7 | 0.7958 | 0.00829 | 0.0037 | 95.9952
7.5 | 0.8542 | 0.00877 | 0.0028 | 97.4002
8 | 0.9175 | 0.00938 | 0.0007 | 97.8145
8.5 | 0.9801 | 0.00991 | -0.0013 | 98.9001
9 | 1.0414 | 0.01058 | -0.0031 | 98.431
9.5 | 1.087 | 0.01152 | -0.0016 | 94.3576
10 | 1.1302 | 0.01216 | 0.0006 | 92.9441
10.5 | 1.1743 | 0.01292 | 0.0024 | 90.8901
11 | 1.2197 | 0.01378 | 0.0038 | 88.5123
11.5 | 1.2651 | 0.01472 | 0.005 | 85.9443
12 | 1.3099 | 0.01571 | 0.0062 | 83.38
12.5 | 1.3529 | 0.01685 | 0.0076 | 80.2908
13 | 1.3862 | 0.01885 | 0.01 | 73.5385
13.5 | 1.4132 | 0.02109 | 0.013 | 67.0081
14 | 1.4406 | 0.02259 | 0.0161 | 63.7716
14.5 | 1.459 | 0.02474 | 0.0193 | 58.9733
15 | 1.4718 | 0.02767 | 0.0217 | 53.1912
15.5 | 1.4781 | 0.03155 | 0.0233 | 46.8494
16 | 1.4762 | 0.03667 | 0.0239 | 40.2563
16.5 | 1.4643 | 0.04355 | 0.0229 | 33.6234
17 | 1.4398 | 0.05301 | 0.0195 | 27.1609
17.5 | 1.3981 | 0.06643 | 0.013 | 21.0462
18 | 1.3308 | 0.08634 | 0.002 | 15.4135
18.5 | 1.2203 | 0.11525 | -0.013 | 10.5883
19 | 1.0827 | 0.15259 | -0.0327 | 7.0955

## 69. Re 4M Mach 0.25 (1)
BIGFOIL.COM POLAR EXPORT
giiid
GIII BL86 |  |  |  | Cl Max: | 0.972 | at alpha= | 9.5 | deg
JavaFoil+Calcfoil stall+Eppler ext transition |  |  |  | L/D Max: | 90.401 | at alpha= | 7.5 | deg
Re: | 4000000 |  |  | Cd Min: | 0.00448 | at alpha= | 1 | deg
Mach: | 0.25 |  |  | Cl=0 at alpha= | -0.27869 | deg
|  |  |  | @ Cl=0.1, Cd= | 0.0045075
|  |  |  | @ Cl=0.4, Cd= | 0.11025
|  |  |  | @ Cl=0.6, Cd= | 0.11025
alpha (deg) | Cl | Cd | Cm | Cl/Cd
-13.5 | -0.17 | 0.1 | 0.012 | -1.701
-13 | -0.257 | 0.09628 | 0.012 | -2.673
-12.5 | -0.328 | 0.09038 | 0.011 | -3.628
-12 | -0.392 | 0.08712 | 0.011 | -4.495
-11.5 | -0.45 | 0.08078 | 0.01 | -5.566
-11 | -0.501 | 0.07472 | 0.01 | -6.708
-10.5 | -0.546 | 0.06915 | 0.01 | -7.891
-10 | -0.584 | 0.06183 | 0.011 | -9.451
-9.5 | -0.619 | 0.053 | 0.012 | -11.672
-9 | -0.767 | 0.01128 | 0.018 | -68.016
-8.5 | -0.775 | 0.01043 | 0.017 | -74.315
-8 | -0.771 | 0.00986 | 0.017 | -78.133
-7.5 | -0.755 | 0.00947 | 0.016 | -79.763
-7 | -0.729 | 0.00873 | 0.015 | -83.47
-6.5 | -0.689 | 0.00879 | 0.014 | -78.359
-6 | -0.645 | 0.00838 | 0.013 | -77.018
-5.5 | -0.598 | 0.00811 | 0.012 | -73.669
-5 | -0.547 | 0.00784 | 0.012 | -69.855
-4.5 | -0.495 | 0.00749 | 0.011 | -66.045
-4 | -0.44 | 0.0073 | 0.01 | -60.26
-3.5 | -0.383 | 0.00707 | 0.009 | -54.221
-3 | -0.326 | 0.00706 | 0.008 | -46.131
-2.5 | -0.267 | 0.00705 | 0.007 | -37.841
-2 | -0.207 | 0.0069 | 0.006 | -30.07
-1.5 | -0.147 | 0.0046 | 0.005 | -32.069
-1 | -0.087 | 0.00461 | 0.005 | -18.932
-0.5 | -0.027 | 0.0045 | 0.004 | -5.939
0 | 0.034 | 0.00451 | 0.003 | 7.561
0.5 | 0.095 | 0.00451 | 0.002 | 21.087
1 | 0.156 | 0.00448 | 0.001 | 34.828
1.5 | 0.217 | 0.00455 | 0 | 47.685
2 | 0.278 | 0.00458 | -0.001 | 60.745
2.5 | 0.339 | 0.00574 | -0.002 | 59.074
3 | 0.399 | 0.006 | -0.003 | 66.542
3.5 | 0.459 | 0.00741 | -0.003 | 61.946
4 | 0.518 | 0.00766 | -0.004 | 67.686
4.5 | 0.577 | 0.00791 | -0.005 | 72.857
5 | 0.634 | 0.00818 | -0.006 | 77.452
5.5 | 0.689 | 0.00809 | -0.007 | 85.195
6 | 0.742 | 0.00895 | -0.008 | 82.947
6.5 | 0.793 | 0.00891 | -0.009 | 89.036
7 | 0.841 | 0.00931 | -0.01 | 90.321
7.5 | 0.886 | 0.0098 | -0.011 | 90.401
8 | 0.926 | 0.01025 | -0.012 | 90.346
8.5 | 0.955 | 0.01077 | -0.012 | 88.642
9 | 0.969 | 0.0113 | -0.013 | 85.796
9.5 | 0.972 | 0.01191 | -0.014 | 81.614
10 | 0.962 | 0.01257 | -0.015 | 76.564
10.5 | 0.916 | 0.01511 | -0.016 | 60.616
11 | 0.861 | 0.0187 | -0.016 | 46.063
11.5 | 0.722 | 0.05331 | -0.013 | 13.537
12 | 0.636 | 0.07941 | -0.01 | 8.012
12.5 | 0.576 | 0.08487 | -0.01 | 6.791
13 | 0.508 | 0.0921 | -0.01 | 5.516
13.5 | 0.436 | 0.09701 | -0.01 | 4.492
14 | 0.357 | 0.10396 | -0.011 | 3.433
14.5 | 0.27 | 0.11025 | -0.011 | 2.45

## 70. Re 4M Mach 0.25 (2)
BIGFOIL.COM POLAR EXPORT
giiid
GIII BL86 |  |  |  | Cl Max: | 1.2932 | at alpha= | 12 | deg
XFOIL ncrit=9 |  |  |  | L/D Max: | 96.4807 | at alpha= | 8 | deg
Re: | 4000000 |  |  | Cd Min: | 0.19405 | at alpha= | -15.5 | deg
Mach: | 0.25 |  |  | Cl=0 at alpha= | -0.31444 | deg
|  |  |  | @ Cl=0.1, Cd= | 0.0037616
|  |  |  | @ Cl=0.4, Cd= | 0.0050257
|  |  |  | @ Cl=0.6, Cd= | 0.0067111
alpha (deg) | Cl | Cd | Cm | Cl/Cd
-15.5 | -0.7086 | 0.19405 | 0.0503 | -3.6516
-15 | -0.6934 | 0.18573 | 0.0464 | -3.7334
-14.5 | -0.6811 | 0.17751 | 0.0427 | -3.837
-14 | -0.6703 | 0.16901 | 0.039 | -3.966
-13.5 | -0.6933 | 0.1496 | 0.032 | -4.6344
-13 | -0.6939 | 0.13907 | 0.0275 | -4.9896
-12 | -0.903 | 0.07394 | -0.0103 | -12.2126
-11.5 | -1.0014 | 0.04775 | -0.0291 | -20.9717
-11 | -1.0816 | 0.03199 | -0.0233 | -33.8106
-10.5 | -1.0841 | 0.02391 | -0.0183 | -45.3409
-10 | -1.0552 | 0.01955 | -0.0146 | -53.9744
-9.5 | -1.0133 | 0.01658 | -0.012 | -61.1158
-9 | -0.9676 | 0.01436 | -0.0094 | -67.3816
-8.5 | -0.9169 | 0.01275 | -0.0075 | -71.9137
-8 | -0.8632 | 0.01158 | -0.006 | -74.5423
-7.5 | -0.8109 | 0.01013 | -0.0043 | -80.0494
-7 | -0.7542 | 0.00952 | -0.0035 | -79.2227
-6.5 | -0.6969 | 0.00903 | -0.0028 | -77.1761
-6 | -0.6404 | 0.00842 | -0.002 | -76.057
-5.5 | -0.5832 | 0.00791 | -0.0015 | -73.7295
-5 | -0.5252 | 0.00755 | -0.0012 | -69.5629
-4.5 | -0.468 | 0.00715 | -0.0007 | -65.4545
-4 | -0.4101 | 0.00684 | -0.0005 | -59.9561
-3.5 | -0.3525 | 0.00653 | -0.0003 | -53.9816
-2.5 | -0.2385 | 0.00586 | 0.0001 | -40.6997
-2 | -0.1817 | 0.00562 | 0.0003 | -32.331
-1.5 | -0.1253 | 0.00535 | 0.0005 | -23.4206
-1 | -0.0699 | 0.00502 | 0.0008 | -13.9243
-0.5 | -0.0203 | 0.00412 | 0.002 | -4.9272
0 | 0.0344 | 0.00386 | 0.0025 | 8.9119
0.5 | 0.0907 | 0.00376 | 0.0027 | 24.1223
1 | 0.1476 | 0.00377 | 0.0028 | 39.1512
1.5 | 0.2047 | 0.00384 | 0.0029 | 53.3073
2 | 0.2608 | 0.00404 | 0.0031 | 64.5545
2.5 | 0.3147 | 0.00446 | 0.0037 | 70.5605
3 | 0.3708 | 0.00485 | 0.0039 | 76.4536
3.5 | 0.4273 | 0.00519 | 0.004 | 82.3314
4 | 0.4838 | 0.00554 | 0.0041 | 87.3285
4.5 | 0.5397 | 0.00595 | 0.0044 | 90.7059
5 | 0.5933 | 0.00665 | 0.0051 | 89.218
5.5 | 0.6481 | 0.00715 | 0.0057 | 90.6434
6 | 0.703 | 0.00761 | 0.0064 | 92.3784
6.5 | 0.7594 | 0.00811 | 0.0068 | 93.6375
7 | 0.8235 | 0.00858 | 0.0055 | 95.979
7.5 | 0.8843 | 0.00926 | 0.0049 | 95.4968
8 | 0.9513 | 0.00986 | 0.0031 | 96.4807
8.5 | 1.0164 | 0.01066 | 0.0016 | 95.3471
9 | 1.076 | 0.01195 | 0.0012 | 90.0418
9.5 | 1.1172 | 0.01288 | 0.0047 | 86.7391
10 | 1.1598 | 0.01404 | 0.0079 | 82.6068
10.5 | 1.2031 | 0.01549 | 0.0107 | 77.6695
11 | 1.245 | 0.01716 | 0.0133 | 72.5524
11.5 | 1.2804 | 0.01939 | 0.0166 | 66.034
12 | 1.2932 | 0.02309 | 0.0218 | 56.0069
12.5 | 1.2691 | 0.02902 | 0.0278 | 43.7319
13 | 1.2216 | 0.03879 | 0.0288 | 31.4927
13.5 | 1.1934 | 0.04871 | 0.0252 | 24.5001
14 | 1.1569 | 0.0621 | 0.0172 | 18.6296
14.5 | 1.1154 | 0.07918 | 0.0063 | 14.0869
15.5 | 1.0505 | 0.10913 | -0.0087 | 9.6261
16 | 1.0161 | 0.12431 | -0.016 | 8.1739
16.5 | 0.9807 | 0.14051 | -0.024 | 6.9796
17 | 0.9447 | 0.15824 | -0.0331 | 5.97

## 71. Re 4M Mach 0.50 (1)
BIGFOIL.COM POLAR EXPORT
giiid
GIII BL86 |  |  |  | Cl Max: | 1.102 | at alpha= | 20 | deg
JavaFoil+Calcfoil stall+Eppler ext transition |  |  |  | L/D Max: | 82.995 | at alpha= | 6 | deg
Re: | 4000000 |  |  | Cd Min: | 0.00463 | at alpha= | -0.5 | deg
Mach: | 0.5 |  |  | Cl=0 at alpha= | -0.27941 | deg
|  |  |  | @ Cl=0.1, Cd= | 0.0047538
|  |  |  | @ Cl=0.4, Cd= | 0.0062252
|  |  |  | @ Cl=0.6, Cd= | 0.0084141
alpha (deg) | Cl | Cd | Cm | Cl/Cd
-20 | -1.058 | 0.16195 | 0.023 | -6.536
-19.5 | -1.031 | 0.15961 | 0.022 | -6.458
-19 | -1.005 | 0.15329 | 0.022 | -6.554
-18.5 | -0.979 | 0.1493 | 0.021 | -6.555
-18 | -0.953 | 0.14519 | 0.021 | -6.562
-17.5 | -0.927 | 0.14003 | 0.02 | -6.618
-17 | -0.903 | 0.14234 | 0.02 | -6.341
-16.5 | -0.877 | 0.13323 | 0.02 | -6.582
-16 | -0.85 | 0.12703 | 0.019 | -6.695
-15.5 | -0.823 | 0.12326 | 0.018 | -6.678
-15 | -0.795 | 0.11746 | 0.017 | -6.767
-14.5 | -0.768 | 0.11506 | 0.016 | -6.672
-14 | -0.741 | 0.10765 | 0.016 | -6.887
-13.5 | -0.715 | 0.10216 | 0.015 | -6.997
-13 | -0.688 | 0.10057 | 0.015 | -6.843
-12.5 | -0.662 | 0.09431 | 0.014 | -7.015
-12 | -0.636 | 0.09108 | 0.014 | -6.978
-11.5 | -0.607 | 0.0882 | 0.013 | -6.884
-11 | -0.58 | 0.07906 | 0.012 | -7.334
-10.5 | -0.553 | 0.08097 | 0.011 | -6.83
-10 | -0.526 | 0.07835 | 0.011 | -6.719
-9.5 | -0.5 | 0.0756 | 0.01 | -6.611
-9 | -0.473 | 0.06193 | 0.01 | -7.636
-8.5 | -0.449 | 0.05405 | 0.011 | -8.306
-8 | -0.447 | 0.034 | 0.015 | -13.134
-7.5 | -0.394 | 0.04857 | 0.009 | -8.109
-7 | -0.368 | 0.04456 | 0.009 | -8.247
-6.5 | -0.417 | 0.00961 | 0.016 | -43.405
-6 | -0.591 | 0.00946 | 0.015 | -62.449
-5.5 | -0.605 | 0.00899 | 0.014 | -67.285
-5 | -0.578 | 0.00865 | 0.013 | -66.866
-4.5 | -0.535 | 0.00824 | 0.012 | -64.925
-4 | -0.482 | 0.00792 | 0.011 | -60.825
-3.5 | -0.423 | 0.00753 | 0.01 | -56.229
-3 | -0.361 | 0.00735 | 0.009 | -49.17
-2.5 | -0.297 | 0.00733 | 0.008 | -40.551
-2 | -0.231 | 0.00718 | 0.007 | -32.243
-1.5 | -0.165 | 0.00705 | 0.006 | -23.345
-1 | -0.097 | 0.00471 | 0.005 | -20.706
-0.5 | -0.03 | 0.00463 | 0.004 | -6.449
0 | 0.038 | 0.00469 | 0.003 | 8.118
0.5 | 0.106 | 0.00476 | 0.002 | 22.311
1 | 0.174 | 0.00469 | 0.001 | 37.231
1.5 | 0.243 | 0.00468 | 0 | 51.807
2 | 0.311 | 0.00563 | -0.001 | 55.149
2.5 | 0.379 | 0.00615 | -0.002 | 61.551
3 | 0.446 | 0.00639 | -0.003 | 69.754
3.5 | 0.512 | 0.00789 | -0.004 | 64.923
4 | 0.577 | 0.00829 | -0.005 | 69.585
4.5 | 0.64 | 0.00863 | -0.006 | 74.128
5 | 0.699 | 0.0091 | -0.007 | 76.904
5.5 | 0.754 | 0.00955 | -0.008 | 78.929
6 | 0.801 | 0.00965 | -0.009 | 82.995
6.5 | 0.836 | 0.01072 | -0.01 | 77.955
7 | 0.848 | 0.01102 | -0.011 | 76.963
7.5 | 0.806 | 0.01171 | -0.012 | 68.803
8 | 0.561 | 0.01268 | -0.013 | 44.253
8.5 | 0.574 | 0.01594 | -0.013 | 36.036
9 | 0.598 | 0.01881 | -0.014 | 31.813
9.5 | 0.634 | 0.01862 | -0.015 | 34.046
10 | 0.563 | 0.0654 | -0.009 | 8.611
10.5 | 0.587 | 0.07976 | -0.009 | 7.354
11 | 0.613 | 0.08133 | -0.009 | 7.543
11.5 | 0.64 | 0.08653 | -0.009 | 7.399
12 | 0.669 | 0.08917 | -0.011 | 7.498
12.5 | 0.698 | 0.0955 | -0.012 | 7.304
13 | 0.724 | 0.09988 | -0.012 | 7.245
13.5 | 0.751 | 0.10542 | -0.013 | 7.12
14 | 0.778 | 0.10795 | -0.013 | 7.203
14.5 | 0.806 | 0.11378 | -0.014 | 7.081
15 | 0.836 | 0.11659 | -0.016 | 7.167
15.5 | 0.864 | 0.12254 | -0.017 | 7.049
16 | 0.893 | 0.1276 | -0.018 | 6.998
16.5 | 0.919 | 0.13716 | -0.018 | 6.7
17 | 0.939 | 0.15136 | -0.017 | 6.203
17.5 | 0.967 | 0.14121 | -0.018 | 6.851
18 | 0.995 | 0.14629 | -0.019 | 6.802
18.5 | 1.026 | 0.14678 | -0.021 | 6.988
19 | 1.057 | 0.15065 | -0.022 | 7.016
19.5 | 1.085 | 0.15653 | -0.023 | 6.932
20 | 1.102 | 0.16068 | -0.022 | 6.859

## 72. Re 4M Mach 0.50 (2)
BIGFOIL.COM POLAR EXPORT
giiid
GIII BL86 |  |  |  | Cl Max: | 0.9905 | at alpha= | 7.5 | deg
XFOIL ncrit=9 |  |  |  | L/D Max: | 93.2333 | at alpha= | 6 | deg
Re: | 4000000 |  |  | Cd Min: | 0.2351 | at alpha= | -17 | deg
Mach: | 0.5 |  |  | Cl=0 at alpha= | -0.35671 | deg
|  |  |  | @ Cl=0.1, Cd= | 0.0039285
|  |  |  | @ Cl=0.4, Cd= | 0.0050796
|  |  |  | @ Cl=0.6, Cd= | 0.0065591
alpha (deg) | Cl | Cd | Cm | Cl/Cd
-20 | -0.5917 | 0.22644 | 0.0478 | -2.6131
-19.5 | -0.5812 | 0.2197 | 0.0449 | -2.6454
-19 | -0.5708 | 0.21301 | 0.042 | -2.6797
-18.5 | -0.5604 | 0.20637 | 0.0392 | -2.7155
-18 | -0.5503 | 0.19977 | 0.0363 | -2.7547
-17.5 | -0.5412 | 0.19316 | 0.0335 | -2.8018
-17 | -0.8001 | 0.2351 | 0.0724 | -3.4032
-16.5 | -0.7799 | 0.22619 | 0.0675 | -3.448
-15.5 | -0.7394 | 0.20911 | 0.0581 | -3.5359
-15 | -0.7188 | 0.20015 | 0.0535 | -3.5913
-14.5 | -0.7002 | 0.19129 | 0.049 | -3.6604
-14 | -0.684 | 0.18271 | 0.0447 | -3.7436
-13.5 | -0.6684 | 0.17368 | 0.0404 | -3.8485
-13 | -0.6541 | 0.16459 | 0.0362 | -3.9741
-12.5 | -0.6425 | 0.15486 | 0.0319 | -4.1489
-12 | -0.6334 | 0.14513 | 0.0278 | -4.3644
-11.5 | -0.6261 | 0.13539 | 0.0236 | -4.6244
-11 | -0.6222 | 0.12538 | 0.0194 | -4.9625
-10.5 | -0.6212 | 0.11507 | 0.015 | -5.3985
-10 | -0.6215 | 0.105 | 0.0105 | -5.919
-9.5 | -0.6264 | 0.09535 | 0.0065 | -6.5695
-9 | -0.6404 | 0.08388 | 0.0001 | -7.6347
-8.5 | -0.651 | 0.07257 | -0.0077 | -8.9706
-8 | -0.6671 | 0.059 | -0.0222 | -11.3068
-7 | -0.703 | 0.03885 | -0.0268 | -18.0952
-6.5 | -0.7032 | 0.02833 | -0.024 | -24.8217
-6 | -0.6945 | 0.01807 | -0.0185 | -38.4339
-5.5 | -0.659 | 0.01122 | -0.0126 | -58.7344
-5 | -0.5991 | 0.00896 | -0.0088 | -66.8638
-4.5 | -0.5325 | 0.00803 | -0.0065 | -66.3138
-4 | -0.4657 | 0.00737 | -0.0047 | -63.1886
-3.5 | -0.3984 | 0.00695 | -0.0035 | -57.3237
-3 | -0.3318 | 0.00658 | -0.0025 | -50.4255
-2.5 | -0.2665 | 0.00618 | -0.0017 | -43.123
-2 | -0.202 | 0.00586 | -0.0011 | -34.471
-1.5 | -0.1376 | 0.0056 | -0.0006 | -24.5714
-1 | -0.0743 | 0.00532 | -0.0001 | -13.9662
0 | 0.0412 | 0.00403 | 0.0025 | 10.2233
0.5 | 0.1049 | 0.00392 | 0.0029 | 26.7602
1 | 0.1692 | 0.00393 | 0.0031 | 43.0534
1.5 | 0.2333 | 0.00405 | 0.0035 | 57.6049
2 | 0.2941 | 0.00455 | 0.0043 | 64.6374
2.5 | 0.3573 | 0.00487 | 0.0048 | 73.3676
3 | 0.4225 | 0.00519 | 0.0051 | 81.4066
3.5 | 0.4877 | 0.00557 | 0.0056 | 87.5583
4 | 0.5528 | 0.00599 | 0.0063 | 92.2871
4.5 | 0.615 | 0.00674 | 0.0075 | 91.2463
5 | 0.6779 | 0.00748 | 0.0091 | 90.6283
5.5 | 0.7432 | 0.00801 | 0.0108 | 92.784
6 | 0.8074 | 0.00866 | 0.0131 | 93.2333
6.5 | 0.8731 | 0.00956 | 0.0156 | 91.3285
7 | 0.939 | 0.01169 | 0.0178 | 80.3251
7.5 | 0.9905 | 0.01659 | 0.0206 | 59.7046
8 | 0.9887 | 0.02241 | 0.0297 | 44.1187
8.5 | 0.9659 | 0.02869 | 0.0368 | 33.6668
9 | 0.9373 | 0.03695 | 0.0371 | 25.3667
9.5 | 0.907 | 0.04754 | 0.0317 | 19.0787
10 | 0.8781 | 0.06088 | 0.0215 | 14.4235
10.5 | 0.8534 | 0.07595 | 0.0111 | 11.2363
11 | 0.8282 | 0.08953 | 0.0043 | 9.2505
11.5 | 0.8059 | 0.10249 | -0.002 | 7.8632
12 | 0.7875 | 0.11541 | -0.0085 | 6.8235
12.5 | 0.771 | 0.12876 | -0.015 | 5.9879

## 73. Re 5M Mach 0.00 (1)
BIGFOIL.COM POLAR EXPORT
giiid
GIII BL86 |  |  |  | Cl Max: | 1.015 | at alpha= | 10.5 | deg
JavaFoil+Calcfoil stall+Eppler ext transition |  |  |  | L/D Max: | 96.988 | at alpha= | 8 | deg
Re: | 5000000 |  |  | Cd Min: | 0.00437 | at alpha= | -0.5 | deg
Mach: | 0 |  |  | Cl=0 at alpha= | -0.27966 | deg
|  |  |  | @ Cl=0.1, Cd= | 0.0045264
|  |  |  | @ Cl=0.4, Cd= | 0.0058847
|  |  |  | @ Cl=0.6, Cd= | 0.0076264
alpha (deg) | Cl | Cd | Cm | Cl/Cd
-15 | -0.5 | 0.10981 | 0.013 | -4.555
-14.5 | -0.525 | 0.103 | 0.013 | -5.097
-14 | -0.549 | 0.09918 | 0.012 | -5.536
-13.5 | -0.573 | 0.09319 | 0.012 | -6.151
-13 | -0.597 | 0.08736 | 0.012 | -6.829
-12.5 | -0.619 | 0.08161 | 0.012 | -7.579
-12 | -0.638 | 0.07623 | 0.012 | -8.373
-11.5 | -0.656 | 0.07036 | 0.012 | -9.322
-11 | -0.672 | 0.06382 | 0.013 | -10.531
-10.5 | -0.721 | 0.03856 | 0.016 | -18.699
-10 | -0.831 | 0.01126 | 0.019 | -73.842
-9.5 | -0.83 | 0.01051 | 0.018 | -78.974
-9 | -0.822 | 0.01002 | 0.018 | -82.015
-8.5 | -0.807 | 0.00957 | 0.017 | -84.355
-8 | -0.786 | 0.00921 | 0.016 | -85.341
-7.5 | -0.758 | 0.00885 | 0.015 | -85.618
-7 | -0.723 | 0.00816 | 0.014 | -88.64
-6.5 | -0.679 | 0.00823 | 0.014 | -82.569
-6 | -0.633 | 0.00789 | 0.013 | -80.221
-5.5 | -0.585 | 0.00769 | 0.012 | -76.028
-5 | -0.534 | 0.00744 | 0.011 | -71.724
-4.5 | -0.481 | 0.00713 | 0.01 | -67.54
-4 | -0.427 | 0.00695 | 0.01 | -61.46
-3.5 | -0.372 | 0.00695 | 0.009 | -53.553
-3 | -0.316 | 0.00689 | 0.008 | -45.822
-2.5 | -0.259 | 0.00679 | 0.007 | -38.102
-2 | -0.201 | 0.00664 | 0.006 | -30.259
-1.5 | -0.143 | 0.00575 | 0.005 | -24.829
-1 | -0.084 | 0.00453 | 0.004 | -18.637
-0.5 | -0.026 | 0.00437 | 0.004 | -5.916
0 | 0.033 | 0.0044 | 0.003 | 7.508
0.5 | 0.092 | 0.00454 | 0.002 | 20.284
1 | 0.151 | 0.00444 | 0.001 | 34.031
1.5 | 0.21 | 0.00445 | 0 | 47.246
2 | 0.269 | 0.00528 | -0.001 | 50.955
2.5 | 0.328 | 0.00572 | -0.002 | 57.337
3 | 0.387 | 0.00586 | -0.002 | 66.01
3.5 | 0.445 | 0.00597 | -0.003 | 74.526
4 | 0.502 | 0.00726 | -0.004 | 69.234
4.5 | 0.559 | 0.00748 | -0.005 | 74.765
5 | 0.615 | 0.00768 | -0.006 | 80.055
5.5 | 0.669 | 0.00792 | -0.007 | 84.481
6 | 0.722 | 0.00796 | -0.008 | 90.736
6.5 | 0.774 | 0.00831 | -0.009 | 93.119
7 | 0.823 | 0.00868 | -0.009 | 94.757
7.5 | 0.869 | 0.00908 | -0.01 | 95.702
8 | 0.913 | 0.00942 | -0.011 | 96.988
8.5 | 0.949 | 0.00982 | -0.012 | 96.622
9 | 0.976 | 0.01034 | -0.013 | 94.415
9.5 | 0.996 | 0.01078 | -0.014 | 92.395
10 | 1.009 | 0.01138 | -0.015 | 88.72
10.5 | 1.015 | 0.01202 | -0.016 | 84.432
11 | 1.013 | 0.01289 | -0.016 | 78.563
11.5 | 0.982 | 0.0149 | -0.017 | 65.865
12 | 0.948 | 0.01839 | -0.017 | 51.535
12.5 | 0.909 | 0.02327 | -0.018 | 39.083
13 | 0.88 | 0.02565 | -0.018 | 34.303
13.5 | 0.755 | 0.07632 | -0.014 | 9.895
14 | 0.718 | 0.08843 | -0.013 | 8.12
14.5 | 0.685 | 0.09739 | -0.013 | 7.03
15 | 0.655 | 0.10186 | -0.013 | 6.432
15.5 | 0.621 | 0.11208 | -0.013 | 5.544

## 74. Re 5M Mach 0.00 (2)
BIGFOIL.COM POLAR EXPORT
giiid
GIII BL86 |  |  |  | Cl Max: | 1.5946 | at alpha= | 17.5 | deg
XFOIL ncrit=9 |  |  |  | L/D Max: | 104.337 | at alpha= | 8.5 | deg
Re: | 5000000 |  |  | Cd Min: | 0.10808 | at alpha= | 20 | deg
Mach: | 0 |  |  | Cl=0 at alpha= | -0.33105 | deg
|  |  |  | @ Cl=0.1, Cd= | 0.0037634
|  |  |  | @ Cl=0.4, Cd= | 0.0049346
|  |  |  | @ Cl=0.6, Cd= | 0.0064826
alpha (deg) | Cl | Cd | Cm | Cl/Cd
-18 | -1.498 | 0.04652 | -0.0302 | -32.2012
-17.5 | -1.5243 | 0.03846 | -0.0315 | -39.6334
-17 | -1.5335 | 0.03351 | -0.0295 | -45.7625
-16.5 | -1.5318 | 0.03019 | -0.026 | -50.7387
-16 | -1.523 | 0.02774 | -0.0216 | -54.9027
-15.5 | -1.5043 | 0.02579 | -0.0175 | -58.3288
-15 | -1.4736 | 0.02411 | -0.0151 | -61.1199
-14.5 | -1.4385 | 0.02261 | -0.013 | -63.6223
-14 | -1.3998 | 0.02127 | -0.0113 | -65.811
-13.5 | -1.3582 | 0.02011 | -0.0099 | -67.5385
-13 | -1.3153 | 0.01896 | -0.0086 | -69.3724
-12.5 | -1.2818 | 0.01629 | -0.0061 | -78.6863
-12 | -1.2381 | 0.01488 | -0.0047 | -83.2056
-11.5 | -1.1916 | 0.0138 | -0.0036 | -86.3478
-11 | -1.1436 | 0.01287 | -0.0027 | -88.8578
-10.5 | -1.0947 | 0.01205 | -0.0018 | -90.8465
-10 | -1.0404 | 0.0115 | -0.002 | -90.4696
-9.5 | -0.9901 | 0.01092 | -0.0013 | -90.6685
-8.5 | -0.8855 | 0.00994 | -0.0006 | -89.0845
-8 | -0.8336 | 0.00924 | -0.0001 | -90.2165
-7.5 | -0.7803 | 0.00878 | 0.0002 | -88.8724
-7 | -0.7263 | 0.00839 | 0.0003 | -86.5673
-6.5 | -0.6717 | 0.00809 | 0.0004 | -83.0284
-6 | -0.6177 | 0.00762 | 0.0006 | -81.063
-5.5 | -0.5628 | 0.00729 | 0.0006 | -77.2016
-5 | -0.5075 | 0.00703 | 0.0006 | -72.1906
-4.5 | -0.4524 | 0.00671 | 0.0006 | -67.4218
-4 | -0.397 | 0.00647 | 0.0006 | -61.3601
-3.5 | -0.3418 | 0.00616 | 0.0007 | -55.487
-3 | -0.2867 | 0.00587 | 0.0007 | -48.8416
-2.5 | -0.2318 | 0.00563 | 0.0007 | -41.1723
-2 | -0.177 | 0.00542 | 0.0008 | -32.6568
-1.5 | -0.1223 | 0.00523 | 0.0009 | -23.3843
-1 | -0.0683 | 0.00499 | 0.001 | -13.6874
0 | 0.0338 | 0.0039 | 0.0022 | 8.6667
0.5 | 0.088 | 0.00377 | 0.0024 | 23.3422
1 | 0.1428 | 0.00374 | 0.0025 | 38.1818
1.5 | 0.1975 | 0.0038 | 0.0026 | 51.9737
2 | 0.2514 | 0.00405 | 0.0028 | 62.0741
2.5 | 0.3042 | 0.00437 | 0.0031 | 69.611
3.5 | 0.4128 | 0.00501 | 0.0033 | 82.3952
4 | 0.4673 | 0.00532 | 0.0032 | 87.8383
4.5 | 0.5215 | 0.00568 | 0.0033 | 91.8134
5 | 0.5738 | 0.00627 | 0.0036 | 91.5152
5.5 | 0.6268 | 0.0067 | 0.0039 | 93.5522
6 | 0.6794 | 0.0071 | 0.0042 | 95.6901
6.5 | 0.7326 | 0.00747 | 0.0045 | 98.0723
7 | 0.7876 | 0.00784 | 0.0043 | 100.4592
7.5 | 0.8466 | 0.00832 | 0.003 | 101.7548
8 | 0.9052 | 0.00878 | 0.0019 | 103.0979
8.5 | 0.9672 | 0.00927 | -0.0002 | 104.3366
9 | 1.0277 | 0.00991 | -0.002 | 103.7033
9.5 | 1.0874 | 0.01059 | -0.0036 | 102.6818
10 | 1.1323 | 0.01114 | -0.002 | 101.6427
10.5 | 1.1759 | 0.01177 | -0.0002 | 99.9065
11 | 1.2208 | 0.01247 | 0.0012 | 97.899
11.5 | 1.2667 | 0.01326 | 0.0023 | 95.5279
12 | 1.3122 | 0.01413 | 0.0033 | 92.8662
12.5 | 1.3558 | 0.01519 | 0.0044 | 89.2561
13 | 1.3908 | 0.01709 | 0.0066 | 81.3809
13.5 | 1.4337 | 0.01797 | 0.0076 | 79.783
14 | 1.4741 | 0.01896 | 0.0089 | 77.7479
14.5 | 1.51 | 0.02016 | 0.0106 | 74.9008
15 | 1.537 | 0.02153 | 0.0136 | 71.3888
15.5 | 1.5577 | 0.02337 | 0.0166 | 66.6538
16 | 1.575 | 0.02572 | 0.0189 | 61.2364
16.5 | 1.5877 | 0.02873 | 0.0206 | 55.2628
17 | 1.5945 | 0.03256 | 0.0218 | 48.9711
17.5 | 1.5946 | 0.03742 | 0.0221 | 42.6136
18 | 1.586 | 0.04375 | 0.0213 | 36.2514
18.5 | 1.5664 | 0.05215 | 0.0188 | 30.0364
19 | 1.5328 | 0.0636 | 0.0139 | 24.1006
19.5 | 1.475 | 0.08034 | 0.0054 | 18.3595
20 | 1.3646 | 0.10808 | -0.0091 | 12.6258

## 75. Re 5M Mach 0.10 (1)
BIGFOIL.COM POLAR EXPORT
giiid
GIII BL86 |  |  |  | Cl Max: | 1.007 | at alpha= | 10.5 | deg
JavaFoil+Calcfoil stall+Eppler ext transition |  |  |  | L/D Max: | 96.252 | at alpha= | 8 | deg
Re: | 5000000 |  |  | Cd Min: | 0.00438 | at alpha= | 0 | deg
Mach: | 0.1 |  |  | Cl=0 at alpha= | -0.27966 | deg
|  |  |  | @ Cl=0.1, Cd= | 0.0044212
|  |  |  | @ Cl=0.4, Cd= | 0.005886
|  |  |  | @ Cl=0.6, Cd= | 0.11498
alpha (deg) | Cl | Cd | Cm | Cl/Cd
-14.5 | -0.482 | 0.10537 | 0.013 | -4.576
-14 | -0.509 | 0.10154 | 0.012 | -5.017
-13.5 | -0.537 | 0.09524 | 0.012 | -5.638
-13 | -0.564 | 0.08901 | 0.012 | -6.336
-12.5 | -0.59 | 0.08283 | 0.012 | -7.12
-12 | -0.613 | 0.07755 | 0.012 | -7.91
-11.5 | -0.634 | 0.07164 | 0.012 | -8.854
-11 | -0.653 | 0.06571 | 0.012 | -9.944
-10.5 | -0.671 | 0.0585 | 0.013 | -11.466
-10 | -0.819 | 0.01156 | 0.019 | -70.83
-9.5 | -0.821 | 0.01069 | 0.018 | -76.866
-9 | -0.816 | 0.01013 | 0.018 | -80.572
-8.5 | -0.804 | 0.00959 | 0.017 | -83.902
-8 | -0.785 | 0.00921 | 0.016 | -85.232
-7.5 | -0.758 | 0.00884 | 0.015 | -85.777
-7 | -0.724 | 0.00825 | 0.014 | -87.803
-6.5 | -0.681 | 0.00823 | 0.014 | -82.789
-6 | -0.635 | 0.00796 | 0.013 | -79.818
-5.5 | -0.587 | 0.00774 | 0.012 | -75.759
-5 | -0.536 | 0.0075 | 0.011 | -71.471
-4.5 | -0.483 | 0.0072 | 0.01 | -67.125
-4 | -0.429 | 0.00703 | 0.01 | -61.042
-3.5 | -0.374 | 0.00702 | 0.009 | -53.217
-3 | -0.317 | 0.00687 | 0.008 | -46.174
-2.5 | -0.26 | 0.00681 | 0.007 | -38.179
-2 | -0.202 | 0.00671 | 0.006 | -30.084
-1.5 | -0.144 | 0.00574 | 0.005 | -24.996
-1 | -0.085 | 0.00447 | 0.004 | -18.98
-0.5 | -0.026 | 0.00442 | 0.004 | -5.887
0 | 0.033 | 0.00438 | 0.003 | 7.571
0.5 | 0.093 | 0.00442 | 0.002 | 20.952
1 | 0.152 | 0.00443 | 0.001 | 34.299
1.5 | 0.211 | 0.00449 | 0 | 46.994
2 | 0.271 | 0.0053 | -0.001 | 51.04
2.5 | 0.33 | 0.00567 | -0.002 | 58.194
3 | 0.389 | 0.00585 | -0.002 | 66.487
3.5 | 0.447 | 0.00604 | -0.003 | 74.028
4 | 0.505 | 0.00733 | -0.004 | 68.863
4.5 | 0.562 | 0.00756 | -0.005 | 74.352
5 | 0.618 | 0.00776 | -0.006 | 79.649
5.5 | 0.672 | 0.008 | -0.007 | 84.011
6 | 0.725 | 0.00804 | -0.008 | 90.27
6.5 | 0.777 | 0.00838 | -0.009 | 92.659
7 | 0.826 | 0.00876 | -0.01 | 94.205
7.5 | 0.872 | 0.00911 | -0.01 | 95.741
8 | 0.916 | 0.00952 | -0.011 | 96.252
8.5 | 0.951 | 0.00993 | -0.012 | 95.776
9 | 0.976 | 0.0104 | -0.013 | 93.913
9.5 | 0.995 | 0.01091 | -0.014 | 91.143
10 | 1.005 | 0.0115 | -0.015 | 87.378
10.5 | 1.007 | 0.0122 | -0.016 | 82.544
11 | 1.002 | 0.01312 | -0.016 | 76.347
11.5 | 0.962 | 0.0155 | -0.017 | 62.072
12 | 0.923 | 0.01953 | -0.017 | 47.261
12.5 | 0.859 | 0.03125 | -0.017 | 27.486
13 | 0.829 | 0.03322 | -0.018 | 24.955
13.5 | 0.716 | 0.08339 | -0.013 | 8.591
14 | 0.679 | 0.09294 | -0.012 | 7.31
14.5 | 0.644 | 0.10041 | -0.012 | 6.414
15 | 0.61 | 0.10545 | -0.013 | 5.787
15.5 | 0.574 | 0.11498 | -0.012 | 4.995

## 76. Re 5M Mach 0.10 (2)
BIGFOIL.COM POLAR EXPORT
giiid
GIII BL86 |  |  |  | Cl Max: | 1.5487 | at alpha= | 16.5 | deg
XFOIL ncrit=9 |  |  |  | L/D Max: | 103.927 | at alpha= | 8.5 | deg
Re: | 5000000 |  |  | Cd Min: | 0.25741 | at alpha= | -20 | deg
Mach: | 0.1 |  |  | Cl=0 at alpha= | -0.35029 | deg
|  |  |  | @ Cl=0.1, Cd= | 0.0037638
|  |  |  | @ Cl=0.4, Cd= | 0.0049429
|  |  |  | @ Cl=0.6, Cd= | 0.0064894
alpha (deg) | Cl | Cd | Cm | Cl/Cd
-20 | -0.8419 | 0.25741 | 0.0854 | -3.2707
-19.5 | -0.8252 | 0.25073 | 0.0811 | -3.2912
-19 | -0.8079 | 0.24368 | 0.0769 | -3.3154
-18.5 | -0.7911 | 0.23632 | 0.0727 | -3.3476
-18 | -0.7751 | 0.22892 | 0.0686 | -3.3859
-17.5 | -0.76 | 0.22122 | 0.0644 | -3.4355
-17 | -1.3843 | 0.05287 | -0.0277 | -26.1831
-16.5 | -1.4337 | 0.04073 | -0.0328 | -35.2001
-16 | -1.4561 | 0.03436 | -0.0309 | -42.3778
-15.5 | -1.4634 | 0.03035 | -0.0263 | -48.2175
-15 | -1.4583 | 0.02744 | -0.0209 | -53.145
-14.5 | -1.4342 | 0.02502 | -0.0176 | -57.3221
-14 | -1.4016 | 0.02306 | -0.0151 | -60.7806
-13.5 | -1.3633 | 0.02149 | -0.0131 | -63.4388
-13 | -1.322 | 0.02005 | -0.0114 | -65.9352
-12.5 | -1.2778 | 0.01885 | -0.0099 | -67.7878
-12 | -1.2435 | 0.01606 | -0.0072 | -77.4284
-11.5 | -1.199 | 0.01454 | -0.0056 | -82.4622
-11 | -1.1513 | 0.01343 | -0.0044 | -85.726
-10.5 | -1.1023 | 0.0125 | -0.0033 | -88.184
-10 | -1.0479 | 0.01186 | -0.0033 | -88.3558
-9.5 | -0.9972 | 0.0112 | -0.0024 | -89.0357
-8.5 | -0.892 | 0.01007 | -0.0013 | -88.5799
-8 | -0.8392 | 0.00941 | -0.0008 | -89.1817
-7.5 | -0.7856 | 0.00887 | -0.0003 | -88.5682
-7 | -0.7312 | 0.00846 | -0.0001 | -86.4303
-6.5 | -0.6762 | 0.00813 | 0 | -83.1734
-6 | -0.6216 | 0.00767 | 0.0003 | -81.043
-5.5 | -0.5663 | 0.00732 | 0.0004 | -77.3634
-5 | -0.5106 | 0.00705 | 0.0004 | -72.4255
-4.5 | -0.455 | 0.00673 | 0.0005 | -67.6077
-4 | -0.3993 | 0.00648 | 0.0005 | -61.6204
-3.5 | -0.3436 | 0.00619 | 0.0005 | -55.5089
-3 | -0.2882 | 0.00589 | 0.0006 | -48.9304
-2.5 | -0.233 | 0.00564 | 0.0007 | -41.3121
-2 | -0.1779 | 0.00543 | 0.0008 | -32.7624
-1.5 | -0.1228 | 0.00525 | 0.0008 | -23.3905
-1 | -0.0685 | 0.00501 | 0.001 | -13.6727
-0.5 | -0.0156 | 0.00459 | 0.0013 | -3.3987
0.5 | 0.0886 | 0.00377 | 0.0024 | 23.5013
1 | 0.1437 | 0.00374 | 0.0025 | 38.4225
1.5 | 0.1987 | 0.00381 | 0.0026 | 52.1522
2 | 0.2528 | 0.00406 | 0.0028 | 62.266
3 | 0.36 | 0.00474 | 0.0034 | 75.9494
3.5 | 0.4152 | 0.00502 | 0.0033 | 82.7092
4 | 0.4701 | 0.00534 | 0.0033 | 88.0337
4.5 | 0.5246 | 0.0057 | 0.0034 | 92.0351
5 | 0.5771 | 0.00631 | 0.0037 | 91.458
5.5 | 0.6307 | 0.00673 | 0.004 | 93.7147
6 | 0.6837 | 0.00714 | 0.0044 | 95.7563
6.5 | 0.7371 | 0.00752 | 0.0047 | 98.0186
7 | 0.7926 | 0.00788 | 0.0046 | 100.5838
7.5 | 0.8519 | 0.00842 | 0.0034 | 101.1758
8 | 0.9113 | 0.00884 | 0.0023 | 103.0882
8.5 | 0.9738 | 0.00937 | 0.0003 | 103.9274
9 | 1.0343 | 0.01017 | -0.0013 | 101.7011
9.5 | 1.0953 | 0.01074 | -0.003 | 101.9832
10 | 1.1391 | 0.01134 | -0.001 | 100.4497
10.5 | 1.1829 | 0.01202 | 0.001 | 98.411
11 | 1.2283 | 0.01278 | 0.0025 | 96.1111
11.5 | 1.2745 | 0.01363 | 0.0037 | 93.507
12 | 1.3196 | 0.01464 | 0.005 | 90.1366
12.5 | 1.3579 | 0.01635 | 0.007 | 83.052
13 | 1.3984 | 0.01765 | 0.0086 | 79.2295
13.5 | 1.4401 | 0.01868 | 0.01 | 77.0931
14 | 1.4779 | 0.01991 | 0.0118 | 74.229
14.5 | 1.5054 | 0.02146 | 0.0149 | 70.1491
15 | 1.5246 | 0.02346 | 0.0184 | 64.9872
15.5 | 1.5386 | 0.02617 | 0.021 | 58.7925
16 | 1.5469 | 0.02971 | 0.0229 | 52.0666
16.5 | 1.5487 | 0.03424 | 0.024 | 45.2307
17 | 1.5418 | 0.04017 | 0.0238 | 38.3819
17.5 | 1.5242 | 0.0481 | 0.0219 | 31.6881
18 | 1.4929 | 0.0589 | 0.0174 | 25.3463
18.5 | 1.4421 | 0.07428 | 0.0095 | 19.4144
19 | 1.3566 | 0.09744 | -0.0029 | 13.9224
19.5 | 1.2338 | 0.12849 | -0.0191 | 9.6023

## 77. Re 5M Mach 0.25 (1)
BIGFOIL.COM POLAR EXPORT
giiid
GIII BL86 |  |  |  | Cl Max: | 0.972 | at alpha= | 9.5 | deg
JavaFoil+Calcfoil stall+Eppler ext transition |  |  |  | L/D Max: | 94.053 | at alpha= | 7 | deg
Re: | 5000000 |  |  | Cd Min: | 0.00438 | at alpha= | 0 | deg
Mach: | 0.25 |  |  | Cl=0 at alpha= | -0.27869 | deg
|  |  |  | @ Cl=0.1, Cd= | 0.0044425
|  |  |  | @ Cl=0.4, Cd= | 0.10824
|  |  |  | @ Cl=0.6, Cd= | 0.10824
alpha (deg) | Cl | Cd | Cm | Cl/Cd
-13.5 | -0.17 | 0.0994 | 0.012 | -1.712
-13 | -0.257 | 0.09437 | 0.012 | -2.728
-12.5 | -0.328 | 0.08893 | 0.011 | -3.689
-12 | -0.392 | 0.08543 | 0.011 | -4.587
-11.5 | -0.45 | 0.07848 | 0.011 | -5.731
-11 | -0.501 | 0.07299 | 0.01 | -6.87
-10.5 | -0.547 | 0.06799 | 0.011 | -8.044
-10 | -0.587 | 0.0597 | 0.012 | -9.83
-9.5 | -0.633 | 0.04457 | 0.014 | -14.2
-9 | -0.767 | 0.01081 | 0.018 | -70.946
-8.5 | -0.775 | 0.01005 | 0.017 | -77.098
-8 | -0.771 | 0.0096 | 0.017 | -80.297
-7.5 | -0.756 | 0.0091 | 0.016 | -83.061
-7 | -0.729 | 0.00879 | 0.015 | -82.89
-6.5 | -0.689 | 0.00841 | 0.014 | -81.952
-6 | -0.645 | 0.00811 | 0.013 | -79.541
-5.5 | -0.598 | 0.00791 | 0.012 | -75.607
-5 | -0.547 | 0.00762 | 0.012 | -71.808
-4.5 | -0.495 | 0.00729 | 0.011 | -67.812
-4 | -0.44 | 0.00712 | 0.01 | -61.799
-3.5 | -0.383 | 0.00693 | 0.009 | -55.274
-3 | -0.326 | 0.00694 | 0.008 | -46.932
-2.5 | -0.267 | 0.00687 | 0.007 | -38.814
-2 | -0.207 | 0.00672 | 0.006 | -30.847
-1.5 | -0.147 | 0.00584 | 0.005 | -25.269
-1 | -0.087 | 0.00456 | 0.005 | -19.132
-0.5 | -0.027 | 0.00445 | 0.004 | -6.005
0 | 0.034 | 0.00438 | 0.003 | 7.776
0.5 | 0.095 | 0.00444 | 0.002 | 21.422
1 | 0.156 | 0.00447 | 0.001 | 34.928
1.5 | 0.217 | 0.00448 | 0 | 48.397
2 | 0.278 | 0.00535 | -0.001 | 51.941
2.5 | 0.339 | 0.00575 | -0.002 | 58.948
3 | 0.399 | 0.00594 | -0.003 | 67.193
3.5 | 0.459 | 0.00725 | -0.003 | 63.328
4 | 0.518 | 0.00738 | -0.004 | 70.266
4.5 | 0.577 | 0.0077 | -0.005 | 74.934
5 | 0.634 | 0.00796 | -0.006 | 79.599
5.5 | 0.689 | 0.00784 | -0.007 | 87.826
6 | 0.742 | 0.00857 | -0.008 | 86.575
6.5 | 0.793 | 0.00863 | -0.009 | 91.888
7 | 0.841 | 0.00895 | -0.01 | 94.053
7.5 | 0.886 | 0.00942 | -0.011 | 94.029
8 | 0.926 | 0.00987 | -0.012 | 93.817
8.5 | 0.955 | 0.01035 | -0.012 | 92.26
9 | 0.969 | 0.01091 | -0.013 | 88.839
9.5 | 0.972 | 0.01147 | -0.014 | 84.743
10 | 0.962 | 0.01227 | -0.015 | 78.405
10.5 | 0.926 | 0.01419 | -0.016 | 65.245
11 | 0.867 | 0.01726 | -0.016 | 50.256
11.5 | 0.787 | 0.02574 | -0.016 | 30.554
12 | 0.639 | 0.07715 | -0.01 | 8.276
12.5 | 0.578 | 0.08237 | -0.011 | 7.014
13 | 0.51 | 0.0896 | -0.011 | 5.687
13.5 | 0.437 | 0.09475 | -0.011 | 4.61
14 | 0.357 | 0.10218 | -0.011 | 3.499
14.5 | 0.271 | 0.10824 | -0.012 | 2.499

## 78. Re 5M Mach 0.25 (2)
BIGFOIL.COM POLAR EXPORT
giiid
GIII BL86 |  |  |  | Cl Max: | 1.308 | at alpha= | 12 | deg
XFOIL ncrit=9 |  |  |  | L/D Max: | 101.853 | at alpha= | 8 | deg
Re: | 5000000 |  |  | Cd Min: | 0.26258 | at alpha= | -20 | deg
Mach: | 0.25 |  |  | Cl=0 at alpha= | -0.35138 | deg
|  |  |  | @ Cl=0.1, Cd= | 0.0037871
|  |  |  | @ Cl=0.4, Cd= | 0.0049345
|  |  |  | @ Cl=0.6, Cd= | 0.0065124
alpha (deg) | Cl | Cd | Cm | Cl/Cd
-20 | -0.8567 | 0.26258 | 0.0887 | -3.2626
-19.5 | -0.8389 | 0.2556 | 0.0842 | -3.2821
-19 | -0.8204 | 0.24819 | 0.0798 | -3.3055
-18.5 | -0.8026 | 0.24065 | 0.0754 | -3.3351
-18 | -0.7854 | 0.23306 | 0.0711 | -3.3699
-17.5 | -0.7689 | 0.22523 | 0.0668 | -3.4138
-17 | -0.7564 | 0.21578 | 0.0621 | -3.5054
-16.5 | -0.7415 | 0.20737 | 0.058 | -3.5757
-14.5 | -0.6929 | 0.17298 | 0.0418 | -4.0057
-14 | -0.7215 | 0.15158 | 0.0334 | -4.7599
-13.5 | -0.8463 | 0.11216 | 0.0141 | -7.5455
-13 | -0.9384 | 0.08559 | -0.0026 | -10.9639
-12.5 | -0.9677 | 0.06625 | -0.0205 | -14.6068
-12 | -0.9932 | 0.05374 | -0.0291 | -18.4816
-11.5 | -1.0257 | 0.04498 | -0.0288 | -22.8035
-11 | -1.0933 | 0.03059 | -0.0225 | -35.7404
-10.5 | -1.1196 | 0.01889 | -0.0151 | -59.2695
-10 | -1.0776 | 0.01611 | -0.0123 | -66.8901
-9 | -0.9783 | 0.01275 | -0.0079 | -76.7294
-8.5 | -0.925 | 0.0115 | -0.0063 | -80.4348
-8 | -0.87 | 0.01052 | -0.0049 | -82.6996
-7.5 | -0.8134 | 0.00983 | -0.0039 | -82.7467
-7 | -0.7582 | 0.00892 | -0.0028 | -85
-6.5 | -0.7007 | 0.00844 | -0.0021 | -83.0213
-6 | -0.6428 | 0.00807 | -0.0016 | -79.653
-5.5 | -0.5857 | 0.00752 | -0.001 | -77.8856
-5 | -0.5278 | 0.00719 | -0.0007 | -73.4075
-4.5 | -0.4696 | 0.00688 | -0.0005 | -68.2558
-4 | -0.4119 | 0.00655 | -0.0002 | -62.8855
-3.5 | -0.3541 | 0.00628 | 0 | -56.3854
-3 | -0.2966 | 0.00598 | 0.0002 | -49.5987
-2.5 | -0.2396 | 0.00569 | 0.0004 | -42.109
-2 | -0.1826 | 0.00547 | 0.0005 | -33.3821
-1.5 | -0.1258 | 0.0053 | 0.0006 | -23.7358
-1 | -0.0697 | 0.00505 | 0.0008 | -13.802
-0.5 | -0.0151 | 0.00465 | 0.0012 | -3.2473
0 | 0.0357 | 0.00393 | 0.0022 | 9.084
0.5 | 0.0917 | 0.00379 | 0.0025 | 24.1953
1 | 0.1486 | 0.00377 | 0.0026 | 39.4164
1.5 | 0.2051 | 0.00385 | 0.0027 | 53.2727
2 | 0.2604 | 0.00417 | 0.003 | 62.446
2.5 | 0.3155 | 0.00446 | 0.0034 | 70.7399
3 | 0.3715 | 0.00479 | 0.0036 | 77.5574
3.5 | 0.4287 | 0.00508 | 0.0036 | 84.3898
4 | 0.4855 | 0.00541 | 0.0037 | 89.7412
4.5 | 0.5416 | 0.00585 | 0.0039 | 92.5812
5 | 0.596 | 0.00648 | 0.0044 | 91.9753
5.5 | 0.6516 | 0.00693 | 0.0049 | 94.026
6.5 | 0.7629 | 0.00772 | 0.0061 | 98.8212
7 | 0.8202 | 0.00817 | 0.0064 | 100.3917
7.5 | 0.8828 | 0.00872 | 0.0055 | 101.2385
8 | 0.9452 | 0.00928 | 0.0046 | 101.8534
8.5 | 1.0098 | 0.0102 | 0.0033 | 99
9 | 1.0744 | 0.01098 | 0.002 | 97.8506
9.5 | 1.1293 | 0.0119 | 0.0028 | 94.8992
10 | 1.1723 | 0.01286 | 0.0061 | 91.1586
10.5 | 1.2175 | 0.01399 | 0.0088 | 87.0264
11 | 1.2615 | 0.01549 | 0.0114 | 81.4396
11.5 | 1.2853 | 0.01897 | 0.0161 | 67.7543
12 | 1.308 | 0.02209 | 0.0203 | 59.2123
12.5 | 1.3056 | 0.02608 | 0.0263 | 50.0613
13 | 1.2937 | 0.03162 | 0.0293 | 40.914
13.5 | 1.2711 | 0.0393 | 0.0293 | 32.3435
14 | 1.2389 | 0.04979 | 0.0253 | 24.8825
14.5 | 1.2026 | 0.0631 | 0.0174 | 19.0586
15 | 1.1627 | 0.07943 | 0.0072 | 14.638
15.5 | 1.1173 | 0.09687 | -0.0021 | 11.534
16 | 1.0623 | 0.11551 | -0.0114 | 9.1966
16.5 | 1.0076 | 0.13496 | -0.0211 | 7.4659
17 | 0.9467 | 0.15791 | -0.033 | 5.9952

## 79. Re 5M Mach 0.50 (1)
BIGFOIL.COM POLAR EXPORT
giiid
GIII BL86 |  |  |  | Cl Max: | 1.103 | at alpha= | 20 | deg
JavaFoil+Calcfoil stall+Eppler ext transition |  |  |  | L/D Max: | 85.875 | at alpha= | 6 | deg
Re: | 5000000 |  |  | Cd Min: | 0.00449 | at alpha= | -0.5 | deg
Mach: | 0.5 |  |  | Cl=0 at alpha= | -0.27941 | deg
|  |  |  | @ Cl=0.1, Cd= | 0.0046482
|  |  |  | @ Cl=0.4, Cd= | 0.0062127
|  |  |  | @ Cl=0.6, Cd= | 0.0081768
alpha (deg) | Cl | Cd | Cm | Cl/Cd
-20 | -1.06 | 0.15829 | 0.023 | -6.697
-19.5 | -1.032 | 0.15443 | 0.023 | -6.686
-19 | -1.005 | 0.15038 | 0.022 | -6.685
-18.5 | -0.979 | 0.14469 | 0.021 | -6.768
-18 | -0.953 | 0.14241 | 0.021 | -6.694
-17.5 | -0.927 | 0.13596 | 0.02 | -6.821
-17 | -0.903 | 0.14215 | 0.02 | -6.351
-16.5 | -0.877 | 0.13077 | 0.02 | -6.708
-16 | -0.851 | 0.12348 | 0.019 | -6.891
-15.5 | -0.824 | 0.11892 | 0.018 | -6.928
-15 | -0.796 | 0.11465 | 0.017 | -6.943
-14.5 | -0.768 | 0.10959 | 0.016 | -7.008
-14 | -0.742 | 0.10408 | 0.016 | -7.125
-13.5 | -0.715 | 0.10068 | 0.015 | -7.103
-13 | -0.689 | 0.09743 | 0.015 | -7.067
-12.5 | -0.662 | 0.09239 | 0.014 | -7.165
-12 | -0.636 | 0.08976 | 0.014 | -7.083
-11.5 | -0.608 | 0.08505 | 0.013 | -7.149
-11 | -0.581 | 0.07726 | 0.012 | -7.524
-10.5 | -0.554 | 0.07198 | 0.012 | -7.703
-10 | -0.528 | 0.06576 | 0.012 | -8.031
-9.5 | -0.502 | 0.06082 | 0.011 | -8.251
-9 | -0.473 | 0.0609 | 0.01 | -7.768
-8.5 | -0.451 | 0.05185 | 0.012 | -8.705
-8 | -0.516 | 0.01168 | 0.018 | -44.168
-7.5 | -0.397 | 0.04585 | 0.01 | -8.66
-7 | -0.377 | 0.03816 | 0.011 | -9.87
-6.5 | -0.417 | 0.00959 | 0.016 | -43.466
-6 | -0.591 | 0.00915 | 0.015 | -64.537
-5.5 | -0.605 | 0.00873 | 0.014 | -69.283
-5 | -0.578 | 0.0084 | 0.013 | -68.881
-4.5 | -0.535 | 0.00796 | 0.012 | -67.149
-4 | -0.482 | 0.00775 | 0.011 | -62.164
-3.5 | -0.423 | 0.00737 | 0.01 | -57.426
-3 | -0.361 | 0.00718 | 0.009 | -50.332
-2.5 | -0.297 | 0.00712 | 0.008 | -41.718
-2 | -0.231 | 0.00695 | 0.007 | -33.295
-1.5 | -0.165 | 0.00687 | 0.006 | -23.955
-1 | -0.097 | 0.00464 | 0.005 | -20.985
-0.5 | -0.03 | 0.00449 | 0.004 | -6.646
0 | 0.038 | 0.00463 | 0.003 | 8.236
0.5 | 0.106 | 0.00465 | 0.002 | 22.882
1 | 0.174 | 0.00456 | 0.001 | 38.281
1.5 | 0.243 | 0.00527 | 0 | 45.991
2 | 0.311 | 0.00566 | -0.001 | 54.922
2.5 | 0.379 | 0.00615 | -0.002 | 61.613
3 | 0.446 | 0.00635 | -0.003 | 70.187
3.5 | 0.512 | 0.00774 | -0.004 | 66.157
4 | 0.577 | 0.00806 | -0.005 | 71.597
4.5 | 0.64 | 0.00838 | -0.006 | 76.387
5 | 0.699 | 0.00883 | -0.007 | 79.183
5.5 | 0.754 | 0.00924 | -0.008 | 81.655
6 | 0.801 | 0.00933 | -0.009 | 85.875
6.5 | 0.836 | 0.01036 | -0.01 | 80.716
7 | 0.848 | 0.01065 | -0.011 | 79.635
7.5 | 0.806 | 0.01127 | -0.012 | 71.476
8 | 0.561 | 0.01221 | -0.013 | 45.952
8.5 | 0.58 | 0.01485 | -0.014 | 39.045
9 | 0.604 | 0.0172 | -0.014 | 35.098
9.5 | 0.637 | 0.01751 | -0.015 | 36.367
10 | 0.583 | 0.05303 | -0.012 | 10.99
10.5 | 0.591 | 0.06637 | -0.01 | 8.91
11 | 0.616 | 0.07312 | -0.01 | 8.43
11.5 | 0.643 | 0.0799 | -0.01 | 8.041
12 | 0.67 | 0.08647 | -0.011 | 7.748
12.5 | 0.698 | 0.09383 | -0.012 | 7.439
13 | 0.724 | 0.09794 | -0.012 | 7.392
13.5 | 0.751 | 0.1015 | -0.013 | 7.397
14 | 0.778 | 0.10772 | -0.014 | 7.221
14.5 | 0.808 | 0.10963 | -0.015 | 7.368
15 | 0.838 | 0.11339 | -0.016 | 7.389
15.5 | 0.866 | 0.11933 | -0.017 | 7.258
16 | 0.894 | 0.1239 | -0.018 | 7.218
16.5 | 0.92 | 0.1341 | -0.018 | 6.86
17 | 0.94 | 0.14622 | -0.018 | 6.426
17.5 | 0.968 | 0.13677 | -0.019 | 7.077
18 | 0.998 | 0.14174 | -0.02 | 7.038
18.5 | 1.03 | 0.1403 | -0.021 | 7.343
19 | 1.06 | 0.14542 | -0.023 | 7.29
19.5 | 1.087 | 0.15203 | -0.023 | 7.151
20 | 1.103 | 0.15845 | -0.022 | 6.959

## 80. Re 5M Mach 0.50 (2)
BIGFOIL.COM POLAR EXPORT
giiid
GIII BL86 |  |  |  | Cl Max: | 1.0007 | at alpha= | 8 | deg
XFOIL ncrit=9 |  |  |  | L/D Max: | 98.5714 | at alpha= | 6 | deg
Re: | 5000000 |  |  | Cd Min: | 0.28866 | at alpha= | -20 | deg
Mach: | 0.5 |  |  | Cl=0 at alpha= | -0.3661 | deg
|  |  |  | @ Cl=0.1, Cd= | 0.0039365
|  |  |  | @ Cl=0.4, Cd= | 0.0049771
|  |  |  | @ Cl=0.6, Cd= | 0.0063896
alpha (deg) | Cl | Cd | Cm | Cl/Cd
-20 | -0.932 | 0.28866 | 0.1039 | -3.2287
-19.5 | -0.909 | 0.27972 | 0.0986 | -3.2497
-19 | -0.8867 | 0.27096 | 0.0933 | -3.2724
-18.5 | -0.8646 | 0.26212 | 0.088 | -3.2985
-18 | -0.8427 | 0.25325 | 0.0828 | -3.3275
-17.5 | -0.8211 | 0.2443 | 0.0777 | -3.361
-17 | -0.801 | 0.23562 | 0.0726 | -3.3995
-16.5 | -0.7806 | 0.22624 | 0.0676 | -3.4503
-16 | -0.7605 | 0.2171 | 0.0627 | -3.503
-15.5 | -0.7407 | 0.20771 | 0.058 | -3.566
-15 | -0.7214 | 0.19998 | 0.0536 | -3.6074
-14.5 | -0.7022 | 0.19168 | 0.0492 | -3.6634
-14 | -0.6855 | 0.18238 | 0.0447 | -3.7586
-13.5 | -0.6729 | 0.1718 | 0.04 | -3.9168
-13 | -0.6605 | 0.16209 | 0.0357 | -4.0749
-12.5 | -0.65 | 0.15236 | 0.0314 | -4.2662
-12 | -0.6402 | 0.14319 | 0.0273 | -4.471
-11.5 | -0.6318 | 0.13399 | 0.0233 | -4.7153
-11 | -0.626 | 0.12462 | 0.0193 | -5.0233
-10.5 | -0.6243 | 0.1146 | 0.0149 | -5.4476
-10 | -0.6288 | 0.10474 | 0.0112 | -6.0034
-9.5 | -0.6348 | 0.09433 | 0.0062 | -6.7296
-9 | -0.6437 | 0.08346 | 0.0001 | -7.7127
-8.5 | -0.6557 | 0.07183 | -0.0081 | -9.1285
-7.5 | -0.7002 | 0.04807 | -0.0265 | -14.5663
-7 | -0.7168 | 0.03678 | -0.0266 | -19.4889
-6.5 | -0.7167 | 0.02615 | -0.0233 | -27.4073
-6 | -0.7028 | 0.01675 | -0.0178 | -41.9582
-5.5 | -0.6645 | 0.01045 | -0.0118 | -63.5885
-5 | -0.6035 | 0.00839 | -0.008 | -71.9309
-4.5 | -0.536 | 0.00758 | -0.0059 | -70.7124
-4 | -0.4678 | 0.0071 | -0.0043 | -65.8873
-3.5 | -0.4007 | 0.00666 | -0.0031 | -60.1652
-3 | -0.3336 | 0.00633 | -0.0022 | -52.7014
-2.5 | -0.268 | 0.00599 | -0.0015 | -44.7412
-2 | -0.2034 | 0.0057 | -0.0008 | -35.6842
-1.5 | -0.1385 | 0.0055 | -0.0004 | -25.1818
-1 | -0.0748 | 0.00528 | 0.0001 | -14.1667
0 | 0.0432 | 0.00409 | 0.0021 | 10.5623
0.5 | 0.1061 | 0.00392 | 0.0026 | 27.0663
1 | 0.1701 | 0.00392 | 0.0029 | 43.3929
1.5 | 0.2327 | 0.00414 | 0.0034 | 56.2077
2 | 0.2947 | 0.00455 | 0.004 | 64.7692
2.5 | 0.3585 | 0.00476 | 0.0045 | 75.3151
3 | 0.4235 | 0.0051 | 0.0048 | 83.0392
3.5 | 0.4892 | 0.00543 | 0.0052 | 90.0921
4 | 0.5548 | 0.00584 | 0.0058 | 95
4.5 | 0.6173 | 0.0066 | 0.007 | 93.5303
5 | 0.6819 | 0.00722 | 0.0083 | 94.446
5.5 | 0.7482 | 0.00772 | 0.0098 | 96.9171
6 | 0.8142 | 0.00826 | 0.0119 | 98.5714
6.5 | 0.8776 | 0.00917 | 0.0149 | 95.7034
7 | 0.9395 | 0.01084 | 0.0183 | 86.6697
8 | 1.0007 | 0.02144 | 0.0288 | 46.6744
8.5 | 0.9806 | 0.02751 | 0.0365 | 35.6452
9 | 0.9524 | 0.03544 | 0.0375 | 26.8736
9.5 | 0.9201 | 0.04593 | 0.0326 | 20.0327
10 | 0.889 | 0.05926 | 0.0225 | 15.0017
10.5 | 0.8631 | 0.0745 | 0.0118 | 11.5852
11 | 0.836 | 0.08837 | 0.0047 | 9.4602
11.5 | 0.8119 | 0.10156 | -0.0016 | 7.9943
12 | 0.7928 | 0.1145 | -0.0081 | 6.924
12.5 | 0.7782 | 0.12733 | -0.0143 | 6.1117
13 | 0.7691 | 0.14003 | -0.0204 | 5.4924

## 81. Re 6M Mach 0.00 (1)
BIGFOIL.COM POLAR EXPORT
giiid
GIII BL86 |  |  |  | Cl Max: | 1.015 | at alpha= | 10.5 | deg
JavaFoil+Calcfoil stall+Eppler ext transition |  |  |  | L/D Max: | 101.552 | at alpha= | 8.5 | deg
Re: | 6000000 |  |  | Cd Min: | 0.00433 | at alpha= | 0 | deg
Mach: | 0 |  |  | Cl=0 at alpha= | -0.27966 | deg
|  |  |  | @ Cl=0.1, Cd= | 0.0044632
|  |  |  | @ Cl=0.4, Cd= | 0.0058659
|  |  |  | @ Cl=0.6, Cd= | 0.0074738
alpha (deg) | Cl | Cd | Cm | Cl/Cd
-15 | -0.501 | 0.1082 | 0.014 | -4.629
-14.5 | -0.526 | 0.10132 | 0.013 | -5.189
-14 | -0.55 | 0.09771 | 0.013 | -5.626
-13.5 | -0.574 | 0.09172 | 0.013 | -6.258
-13 | -0.597 | 0.08605 | 0.013 | -6.942
-12.5 | -0.619 | 0.08018 | 0.013 | -7.724
-12 | -0.639 | 0.07446 | 0.012 | -8.587
-11.5 | -0.658 | 0.06841 | 0.013 | -9.619
-11 | -0.675 | 0.06133 | 0.013 | -11.013
-10.5 | -0.815 | 0.01317 | 0.02 | -61.867
-10 | -0.831 | 0.01086 | 0.019 | -76.526
-9.5 | -0.83 | 0.01016 | 0.018 | -81.699
-9 | -0.822 | 0.00969 | 0.018 | -84.841
-8.5 | -0.807 | 0.00924 | 0.017 | -87.327
-8 | -0.786 | 0.00892 | 0.016 | -88.127
-7.5 | -0.758 | 0.00864 | 0.015 | -87.731
-7 | -0.723 | 0.00828 | 0.014 | -87.307
-6.5 | -0.679 | 0.00805 | 0.014 | -84.418
-6 | -0.633 | 0.00768 | 0.013 | -82.416
-5.5 | -0.585 | 0.00748 | 0.012 | -78.188
-5 | -0.534 | 0.00704 | 0.011 | -75.813
-4.5 | -0.481 | 0.00699 | 0.01 | -68.893
-4 | -0.427 | 0.00688 | 0.01 | -62.147
-3.5 | -0.372 | 0.00681 | 0.009 | -54.656
-3 | -0.316 | 0.00679 | 0.008 | -46.482
-2.5 | -0.259 | 0.00663 | 0.007 | -38.989
-2 | -0.201 | 0.00648 | 0.006 | -31.011
-1.5 | -0.143 | 0.00583 | 0.005 | -24.509
-1 | -0.084 | 0.00526 | 0.004 | -16.066
-0.5 | -0.026 | 0.00439 | 0.004 | -5.893
0 | 0.033 | 0.00433 | 0.003 | 7.62
0.5 | 0.092 | 0.00447 | 0.002 | 20.607
1 | 0.151 | 0.00442 | 0.001 | 34.22
1.5 | 0.21 | 0.00499 | 0 | 42.137
2 | 0.269 | 0.00525 | -0.001 | 51.274
2.5 | 0.328 | 0.00565 | -0.002 | 58.102
3 | 0.387 | 0.00583 | -0.002 | 66.312
3.5 | 0.445 | 0.00599 | -0.003 | 74.253
4 | 0.502 | 0.00713 | -0.004 | 70.436
4.5 | 0.559 | 0.00732 | -0.005 | 76.375
5 | 0.615 | 0.00753 | -0.006 | 81.671
5.5 | 0.669 | 0.00775 | -0.007 | 86.409
6 | 0.722 | 0.00777 | -0.008 | 92.923
6.5 | 0.774 | 0.0081 | -0.009 | 95.545
7 | 0.823 | 0.00845 | -0.009 | 97.38
7.5 | 0.869 | 0.00876 | -0.01 | 99.297
8 | 0.913 | 0.00916 | -0.011 | 99.716
8.5 | 0.949 | 0.00935 | -0.012 | 101.552
9 | 0.976 | 0.01002 | -0.013 | 97.413
9.5 | 0.996 | 0.01043 | -0.014 | 95.525
10 | 1.009 | 0.01102 | -0.015 | 91.626
10.5 | 1.015 | 0.01165 | -0.016 | 87.091
11 | 1.013 | 0.0125 | -0.016 | 81.014
11.5 | 0.993 | 0.01406 | -0.017 | 70.581
12 | 0.952 | 0.01718 | -0.017 | 55.443
12.5 | 0.918 | 0.02082 | -0.018 | 44.108
13 | 0.889 | 0.02267 | -0.019 | 39.217
13.5 | 0.767 | 0.06754 | -0.015 | 11.357
14 | 0.725 | 0.08223 | -0.014 | 8.817
14.5 | 0.688 | 0.09338 | -0.013 | 7.372
15 | 0.659 | 0.09772 | -0.014 | 6.74
15.5 | 0.622 | 0.10983 | -0.013 | 5.666

## 82. Re 6M Mach 0.00 (2)
BIGFOIL.COM POLAR EXPORT
giiid
GIII BL86 |  |  |  | Cl Max: | 1.6375 | at alpha= | 17.5 | deg
XFOIL ncrit=9 |  |  |  | L/D Max: | 108.146 | at alpha= | 8.5 | deg
Re: | 6000000 |  |  | Cd Min: | 0.08141 | at alpha= | 20 | deg
Mach: | 0 |  |  | Cl=0 at alpha= | -0.351 | deg
|  |  |  | @ Cl=0.1, Cd= | 0.0038683
|  |  |  | @ Cl=0.4, Cd= | 0.0048632
|  |  |  | @ Cl=0.6, Cd= | 0.0063175
alpha (deg) | Cl | Cd | Cm | Cl/Cd
-19 | -1.5031 | 0.05908 | -0.0235 | -25.4418
-18.5 | -1.5614 | 0.04423 | -0.0315 | -35.3018
-18 | -1.5847 | 0.03689 | -0.0318 | -42.9574
-17.5 | -1.5932 | 0.03218 | -0.0295 | -49.509
-17 | -1.5921 | 0.0289 | -0.0257 | -55.09
-16.5 | -1.5829 | 0.02656 | -0.0211 | -59.5971
-16 | -1.5635 | 0.02472 | -0.017 | -63.2484
-15.5 | -1.5329 | 0.02309 | -0.0145 | -66.388
-15 | -1.4972 | 0.02168 | -0.0125 | -69.059
-14.5 | -1.4586 | 0.02038 | -0.0107 | -71.5702
-14 | -1.4172 | 0.01922 | -0.0093 | -73.7357
-13.5 | -1.3735 | 0.01821 | -0.0081 | -75.4256
-13 | -1.3287 | 0.0172 | -0.0069 | -77.25
-12.5 | -1.2823 | 0.01632 | -0.006 | -78.5723
-12 | -1.2412 | 0.0145 | -0.0042 | -85.6
-11.5 | -1.1956 | 0.01325 | -0.003 | -90.234
-11 | -1.1478 | 0.01227 | -0.002 | -93.5452
-10.5 | -1.0948 | 0.01156 | -0.002 | -94.7059
-10 | -1.0454 | 0.01098 | -0.0011 | -95.2095
-9.5 | -0.9942 | 0.0104 | -0.0006 | -95.5962
-9 | -0.9419 | 0.00989 | -0.0002 | -95.2376
-8.5 | -0.8888 | 0.00944 | 0 | -94.1525
-8 | -0.8357 | 0.00897 | 0.0003 | -93.1661
-7.5 | -0.7826 | 0.00843 | 0.0006 | -92.8351
-7 | -0.7285 | 0.00804 | 0.0007 | -90.6095
-6.5 | -0.6739 | 0.00773 | 0.0008 | -87.1798
-6 | -0.6193 | 0.00738 | 0.0009 | -83.916
-5.5 | -0.5645 | 0.00703 | 0.0009 | -80.2987
-4.5 | -0.4536 | 0.00652 | 0.0009 | -69.5706
-4 | -0.3982 | 0.00625 | 0.0008 | -63.712
-3.5 | -0.3427 | 0.006 | 0.0008 | -57.1167
-3 | -0.2876 | 0.00574 | 0.0008 | -50.1045
-2.5 | -0.2328 | 0.00551 | 0.0009 | -42.2505
-2 | -0.1778 | 0.00535 | 0.001 | -33.2336
-1.5 | -0.1229 | 0.00521 | 0.001 | -23.5893
-1 | -0.0684 | 0.00499 | 0.0011 | -13.7074
-0.5 | -0.0149 | 0.00468 | 0.0013 | -3.1838
0 | 0.0351 | 0.004 | 0.002 | 8.775
1 | 0.1435 | 0.00378 | 0.0023 | 37.963
1.5 | 0.1976 | 0.00388 | 0.0025 | 50.9278
2 | 0.2511 | 0.00416 | 0.0027 | 60.3606
2.5 | 0.3052 | 0.00436 | 0.0029 | 70
3 | 0.3586 | 0.00466 | 0.0031 | 76.9528
3.5 | 0.4136 | 0.00493 | 0.003 | 83.8945
5 | 0.5756 | 0.00614 | 0.0032 | 93.7459
5.5 | 0.6292 | 0.00653 | 0.0033 | 96.3553
6 | 0.6824 | 0.00689 | 0.0036 | 99.0421
6.5 | 0.7353 | 0.00725 | 0.0039 | 101.4207
7 | 0.789 | 0.00756 | 0.004 | 104.3651
7.5 | 0.8449 | 0.00802 | 0.0036 | 105.3491
8 | 0.9019 | 0.0084 | 0.0028 | 107.369
8.5 | 0.9625 | 0.0089 | 0.0011 | 108.1461
9 | 1.0228 | 0.00957 | -0.0007 | 106.8757
9.5 | 1.0832 | 0.01006 | -0.0025 | 107.674
10 | 1.1388 | 0.01063 | -0.0032 | 107.1308
10.5 | 1.1816 | 0.01123 | -0.0012 | 105.2182
11 | 1.226 | 0.0119 | 0.0004 | 103.0252
11.5 | 1.2716 | 0.01268 | 0.0016 | 100.2839
12 | 1.3168 | 0.0136 | 0.0027 | 96.8235
12.5 | 1.3577 | 0.015 | 0.0042 | 90.5133
13.5 | 1.4466 | 0.01668 | 0.006 | 86.7266
14 | 1.4887 | 0.0176 | 0.0071 | 84.5852
14.5 | 1.5275 | 0.01869 | 0.0086 | 81.7282
15 | 1.5618 | 0.0199 | 0.0106 | 78.4824
15.5 | 1.586 | 0.02138 | 0.0139 | 74.1815
16 | 1.6056 | 0.0233 | 0.0168 | 68.9099
16.5 | 1.6213 | 0.02581 | 0.019 | 62.8167
17 | 1.6324 | 0.02898 | 0.0207 | 56.3285
17.5 | 1.6375 | 0.03298 | 0.0218 | 49.6513
18 | 1.635 | 0.03812 | 0.0221 | 42.8909
18.5 | 1.6243 | 0.04471 | 0.0211 | 36.3297
19 | 1.6026 | 0.05341 | 0.0184 | 30.0056
19.5 | 1.5686 | 0.06498 | 0.0134 | 24.1397
20 | 1.5116 | 0.08141 | 0.0052 | 18.5677

## 83. Re 6M Mach 0.10 (1)
BIGFOIL.COM POLAR EXPORT
giiid
GIII BL86 |  |  |  | Cl Max: | 1.007 | at alpha= | 10.5 | deg
JavaFoil+Calcfoil stall+Eppler ext transition |  |  |  | L/D Max: | 100.758 | at alpha= | 8.5 | deg
Re: | 6000000 |  |  | Cd Min: | 0.00433 | at alpha= | -0.5 | deg
Mach: | 0.1 |  |  | Cl=0 at alpha= | -0.27966 | deg
|  |  |  | @ Cl=0.1, Cd= | 0.0043936
|  |  |  | @ Cl=0.4, Cd= | 0.0058079
|  |  |  | @ Cl=0.6, Cd= | 0.11322
alpha (deg) | Cl | Cd | Cm | Cl/Cd
-14.5 | -0.483 | 0.10366 | 0.013 | -4.657
-14 | -0.51 | 0.09965 | 0.013 | -5.117
-13.5 | -0.538 | 0.09367 | 0.012 | -5.74
-13 | -0.565 | 0.0875 | 0.012 | -6.455
-12.5 | -0.591 | 0.08156 | 0.012 | -7.24
-12 | -0.614 | 0.07617 | 0.012 | -8.063
-11.5 | -0.636 | 0.07011 | 0.012 | -9.072
-11 | -0.656 | 0.06381 | 0.013 | -10.277
-10.5 | -0.678 | 0.05368 | 0.014 | -12.637
-10 | -0.819 | 0.01112 | 0.019 | -73.686
-9.5 | -0.822 | 0.01033 | 0.018 | -79.5
-9 | -0.817 | 0.0098 | 0.018 | -83.29
-8.5 | -0.804 | 0.00935 | 0.017 | -86.023
-8 | -0.785 | 0.00899 | 0.016 | -87.271
-7.5 | -0.758 | 0.00861 | 0.015 | -88.073
-7 | -0.724 | 0.00834 | 0.014 | -86.813
-6.5 | -0.681 | 0.00801 | 0.014 | -85.016
-6 | -0.635 | 0.00776 | 0.013 | -81.89
-5.5 | -0.587 | 0.00758 | 0.012 | -77.415
-5 | -0.536 | 0.00734 | 0.011 | -73.064
-4.5 | -0.483 | 0.00706 | 0.01 | -68.453
-4 | -0.429 | 0.0069 | 0.01 | -62.17
-3.5 | -0.374 | 0.00688 | 0.009 | -54.305
-3 | -0.317 | 0.00672 | 0.008 | -47.232
-2.5 | -0.26 | 0.0067 | 0.007 | -38.769
-2 | -0.202 | 0.00655 | 0.006 | -30.824
-1.5 | -0.144 | 0.00584 | 0.005 | -24.598
-1 | -0.085 | 0.00532 | 0.004 | -15.961
-0.5 | -0.026 | 0.00433 | 0.004 | -6.007
0 | 0.033 | 0.00438 | 0.003 | 7.579
0.5 | 0.093 | 0.00439 | 0.002 | 21.098
1 | 0.152 | 0.00442 | 0.001 | 34.381
1.5 | 0.211 | 0.00505 | 0 | 41.818
2 | 0.271 | 0.00531 | -0.001 | 50.938
2.5 | 0.33 | 0.00558 | -0.002 | 59.059
3 | 0.389 | 0.00577 | -0.002 | 67.311
3.5 | 0.447 | 0.00597 | -0.003 | 74.825
4 | 0.505 | 0.00721 | -0.004 | 70.06
4.5 | 0.562 | 0.0074 | -0.005 | 75.944
5 | 0.618 | 0.0073 | -0.006 | 84.666
5.5 | 0.672 | 0.00783 | -0.007 | 85.925
6 | 0.725 | 0.00776 | -0.008 | 93.485
6.5 | 0.777 | 0.00816 | -0.009 | 95.192
7 | 0.826 | 0.00846 | -0.01 | 97.656
7.5 | 0.872 | 0.00884 | -0.01 | 98.608
8 | 0.916 | 0.00925 | -0.011 | 99.061
8.5 | 0.951 | 0.00944 | -0.012 | 100.758
9 | 0.976 | 0.01012 | -0.013 | 96.454
9.5 | 0.995 | 0.01055 | -0.014 | 94.266
10 | 1.005 | 0.01113 | -0.015 | 90.264
10.5 | 1.007 | 0.01184 | -0.016 | 85.064
11 | 1.002 | 0.01271 | -0.016 | 78.793
11.5 | 0.967 | 0.01477 | -0.017 | 65.504
12 | 0.928 | 0.01816 | -0.017 | 51.119
12.5 | 0.882 | 0.02405 | -0.018 | 36.668
13 | 0.848 | 0.02623 | -0.018 | 32.334
13.5 | 0.724 | 0.07678 | -0.014 | 9.434
14 | 0.683 | 0.08892 | -0.013 | 7.685
14.5 | 0.646 | 0.09802 | -0.013 | 6.591
15 | 0.612 | 0.10274 | -0.013 | 5.959
15.5 | 0.575 | 0.11322 | -0.013 | 5.081

## 84. Re 6M Mach 0.10 (2)
BIGFOIL.COM POLAR EXPORT
giiid
GIII BL86 |  |  |  | Cl Max: | 1.597 | at alpha= | 17 | deg
XFOIL ncrit=9 |  |  |  | L/D Max: | 107.798 | at alpha= | 8.5 | deg
Re: | 6000000 |  |  | Cd Min: | 0.12319 | at alpha= | 20 | deg
Mach: | 0.1 |  |  | Cl=0 at alpha= | -0.35259 | deg
|  |  |  | @ Cl=0.1, Cd= | 0.0038143
|  |  |  | @ Cl=0.4, Cd= | 0.0048614
|  |  |  | @ Cl=0.6, Cd= | 0.0062773
alpha (deg) | Cl | Cd | Cm | Cl/Cd
-17.5 | -1.4779 | 0.0463 | -0.0324 | -31.9201
-17 | -1.5109 | 0.0376 | -0.0336 | -40.1835
-16.5 | -1.5247 | 0.03242 | -0.0309 | -47.0296
-16 | -1.5283 | 0.02884 | -0.0261 | -52.9924
-15.5 | -1.5199 | 0.02627 | -0.0208 | -57.8569
-15 | -1.4948 | 0.02402 | -0.0174 | -62.2315
-14.5 | -1.4621 | 0.02213 | -0.0148 | -66.0687
-14 | -1.4241 | 0.02054 | -0.0127 | -69.333
-13.5 | -1.3821 | 0.01923 | -0.011 | -71.8721
-13 | -1.338 | 0.01803 | -0.0095 | -74.2097
-12.5 | -1.2916 | 0.01701 | -0.0082 | -75.9318
-12 | -1.2448 | 0.01595 | -0.007 | -78.0439
-11.5 | -1.2025 | 0.01409 | -0.0051 | -85.3442
-11 | -1.1557 | 0.01281 | -0.0037 | -90.2186
-10.5 | -1.1031 | 0.01196 | -0.0034 | -92.2324
-10 | -1.0533 | 0.01129 | -0.0023 | -93.295
-9.5 | -1.0016 | 0.01064 | -0.0016 | -94.1353
-9 | -0.9489 | 0.01005 | -0.0011 | -94.4179
-8.5 | -0.8954 | 0.00955 | -0.0007 | -93.7592
-8 | -0.8412 | 0.00916 | -0.0004 | -91.8341
-7.5 | -0.7879 | 0.00853 | 0.0001 | -92.3681
-7 | -0.7335 | 0.00811 | 0.0003 | -90.4439
-6.5 | -0.6784 | 0.00777 | 0.0004 | -87.3102
-6 | -0.6231 | 0.00744 | 0.0006 | -83.75
-5.5 | -0.568 | 0.00706 | 0.0007 | -80.4533
-5 | -0.5121 | 0.00679 | 0.0007 | -75.4197
-4.5 | -0.4563 | 0.00654 | 0.0007 | -69.7706
-4 | -0.4005 | 0.00626 | 0.0007 | -63.9776
-3.5 | -0.3446 | 0.00601 | 0.0007 | -57.3378
-3 | -0.2891 | 0.00575 | 0.0008 | -50.2783
-2.5 | -0.234 | 0.00553 | 0.0009 | -42.3146
-2 | -0.1787 | 0.00535 | 0.0009 | -33.4019
-1.5 | -0.1234 | 0.00521 | 0.0009 | -23.6852
-1 | -0.0687 | 0.005 | 0.001 | -13.74
-0.5 | -0.0148 | 0.00469 | 0.0012 | -3.1557
0 | 0.0354 | 0.00401 | 0.002 | 8.8279
0.5 | 0.0895 | 0.00382 | 0.0023 | 23.4293
1 | 0.1444 | 0.00379 | 0.0024 | 38.1003
1.5 | 0.1987 | 0.00389 | 0.0025 | 51.0797
2 | 0.2525 | 0.00417 | 0.0028 | 60.5516
2.5 | 0.307 | 0.00437 | 0.0029 | 70.2517
3 | 0.3608 | 0.00467 | 0.0031 | 77.2591
3.5 | 0.4161 | 0.00494 | 0.0031 | 84.2308
4.5 | 0.5259 | 0.00562 | 0.003 | 93.5765
5.5 | 0.633 | 0.00657 | 0.0035 | 96.347
6 | 0.6867 | 0.00692 | 0.0037 | 99.2341
6.5 | 0.7401 | 0.00727 | 0.0041 | 101.8019
7 | 0.7941 | 0.00761 | 0.0043 | 104.3495
8 | 0.908 | 0.00847 | 0.0031 | 107.2019
8.5 | 0.9691 | 0.00899 | 0.0015 | 107.7976
9 | 1.0302 | 0.00965 | -0.0002 | 106.7565
9.5 | 1.0912 | 0.01019 | -0.0018 | 107.0854
10 | 1.1457 | 0.0108 | -0.0021 | 106.0833
10.5 | 1.189 | 0.01145 | 0 | 103.8428
11 | 1.2338 | 0.01218 | 0.0017 | 101.2972
11.5 | 1.2796 | 0.01305 | 0.003 | 98.0536
12 | 1.323 | 0.01427 | 0.0046 | 92.712
12.5 | 1.366 | 0.01548 | 0.006 | 88.2429
13 | 1.4114 | 0.01633 | 0.0071 | 86.4299
13.5 | 1.4551 | 0.01726 | 0.0083 | 84.3048
14 | 1.4954 | 0.01838 | 0.0098 | 81.3602
14.5 | 1.5308 | 0.01974 | 0.0119 | 77.5481
15 | 1.5554 | 0.02133 | 0.0154 | 72.9208
15.5 | 1.5734 | 0.02343 | 0.0188 | 67.1532
16 | 1.5869 | 0.02622 | 0.0213 | 60.5225
16.5 | 1.5952 | 0.02978 | 0.0231 | 53.5662
17 | 1.597 | 0.0343 | 0.0241 | 46.5598
17.5 | 1.5902 | 0.0402 | 0.024 | 39.5572
18 | 1.5725 | 0.04804 | 0.0221 | 32.7331
18.5 | 1.5427 | 0.05848 | 0.018 | 26.38
19 | 1.4954 | 0.07293 | 0.0109 | 20.5046
19.5 | 1.4204 | 0.09356 | -0.0001 | 15.1817
20 | 1.3009 | 0.12319 | -0.0157 | 10.5601

## 85. Re 6M Mach 0.25 (1)
BIGFOIL.COM POLAR EXPORT
giiid
GIII BL86 |  |  |  | Cl Max: | 0.972 | at alpha= | 9.5 | deg
JavaFoil+Calcfoil stall+Eppler ext transition |  |  |  | L/D Max: | 97.184 | at alpha= | 8.5 | deg
Re: | 6000000 |  |  | Cd Min: | 0.00435 | at alpha= | 0 | deg
Mach: | 0.25 |  |  | Cl=0 at alpha= | -0.27869 | deg
|  |  |  | @ Cl=0.1, Cd= | 0.0044092
|  |  |  | @ Cl=0.4, Cd= | 0.10593
|  |  |  | @ Cl=0.6, Cd= | 0.10593
alpha (deg) | Cl | Cd | Cm | Cl/Cd
-13.5 | -0.17 | 0.09778 | 0.013 | -1.742
-13 | -0.258 | 0.09431 | 0.012 | -2.73
-12.5 | -0.328 | 0.0878 | 0.011 | -3.737
-12 | -0.392 | 0.08357 | 0.011 | -4.69
-11.5 | -0.45 | 0.07766 | 0.011 | -5.794
-11 | -0.502 | 0.07284 | 0.011 | -6.891
-10.5 | -0.548 | 0.06674 | 0.011 | -8.206
-10 | -0.589 | 0.05762 | 0.012 | -10.228
-9.5 | -0.736 | 0.01289 | 0.019 | -57.067
-9 | -0.767 | 0.01043 | 0.018 | -73.555
-8.5 | -0.775 | 0.00983 | 0.017 | -78.859
-8 | -0.771 | 0.00936 | 0.017 | -82.366
-7.5 | -0.756 | 0.00885 | 0.016 | -85.36
-7 | -0.729 | 0.00855 | 0.015 | -85.18
-6.5 | -0.689 | 0.00819 | 0.014 | -84.074
-6 | -0.645 | 0.00792 | 0.013 | -81.5
-5.5 | -0.598 | 0.00768 | 0.012 | -77.844
-5 | -0.547 | 0.00743 | 0.012 | -73.657
-4.5 | -0.495 | 0.00712 | 0.011 | -69.43
-4 | -0.44 | 0.00698 | 0.01 | -63.027
-3.5 | -0.383 | 0.00681 | 0.009 | -56.259
-3 | -0.326 | 0.00685 | 0.008 | -47.492
-2.5 | -0.267 | 0.00671 | 0.007 | -39.763
-2 | -0.207 | 0.00654 | 0.006 | -31.713
-1.5 | -0.147 | 0.00588 | 0.005 | -25.083
-1 | -0.087 | 0.00533 | 0.005 | -16.349
-0.5 | -0.027 | 0.00438 | 0.004 | -6.108
0 | 0.034 | 0.00435 | 0.003 | 7.838
0.5 | 0.095 | 0.00441 | 0.002 | 21.575
1 | 0.156 | 0.0044 | 0.001 | 35.49
1.5 | 0.217 | 0.00515 | 0 | 42.114
2 | 0.278 | 0.00533 | -0.001 | 52.134
2.5 | 0.339 | 0.00574 | -0.002 | 59.049
3 | 0.399 | 0.00593 | -0.003 | 67.358
3.5 | 0.459 | 0.00713 | -0.003 | 64.392
4 | 0.518 | 0.00734 | -0.004 | 70.66
4.5 | 0.577 | 0.00755 | -0.005 | 76.404
5 | 0.634 | 0.00776 | -0.006 | 81.67
5.5 | 0.689 | 0.00766 | -0.007 | 89.983
6 | 0.742 | 0.00836 | -0.008 | 88.825
6.5 | 0.793 | 0.00838 | -0.009 | 94.638
7 | 0.841 | 0.00868 | -0.01 | 96.89
7.5 | 0.886 | 0.00915 | -0.011 | 96.868
8 | 0.926 | 0.00959 | -0.012 | 96.584
8.5 | 0.955 | 0.00982 | -0.012 | 97.184
9 | 0.969 | 0.01056 | -0.013 | 91.779
9.5 | 0.972 | 0.01114 | -0.014 | 87.24
10 | 0.962 | 0.0119 | -0.015 | 80.83
10.5 | 0.938 | 0.01301 | -0.016 | 72.146
11 | 0.871 | 0.01628 | -0.016 | 53.528
11.5 | 0.803 | 0.02127 | -0.017 | 37.726
12 | 0.643 | 0.07305 | -0.011 | 8.808
12.5 | 0.581 | 0.07963 | -0.011 | 7.294
13 | 0.51 | 0.08764 | -0.011 | 5.825
13.5 | 0.437 | 0.09324 | -0.011 | 4.692
14 | 0.358 | 0.10028 | -0.011 | 3.57
14.5 | 0.271 | 0.10593 | -0.012 | 2.557

## 86. Re 6M Mach 0.25 (2)
BIGFOIL.COM POLAR EXPORT
giiid
GIII BL86 |  |  |  | Cl Max: | 1.3473 | at alpha= | 12.5 | deg
XFOIL ncrit=9 |  |  |  | L/D Max: | 106.036 | at alpha= | 8 | deg
Re: | 6000000 |  |  | Cd Min: | 0.19896 | at alpha= | -16 | deg
Mach: | 0.25 |  |  | Cl=0 at alpha= | -0.35977 | deg
|  |  |  | @ Cl=0.1, Cd= | 0.0038361
|  |  |  | @ Cl=0.4, Cd= | 0.0048702
|  |  |  | @ Cl=0.6, Cd= | 0.0063438
alpha (deg) | Cl | Cd | Cm | Cl/Cd
-16 | -0.728 | 0.19896 | 0.0539 | -3.659
-15.5 | -0.7151 | 0.19041 | 0.0498 | -3.7556
-15 | -0.7053 | 0.1811 | 0.0456 | -3.8945
-14.5 | -0.7026 | 0.16936 | 0.0407 | -4.1486
-14 | -0.8514 | 0.11972 | 0.0178 | -7.1116
-13.5 | -0.8927 | 0.10298 | 0.0085 | -8.6687
-12.5 | -1.0059 | 0.05799 | -0.0274 | -17.3461
-12 | -1.0694 | 0.04411 | -0.0311 | -24.2439
-11.5 | -1.1329 | 0.03244 | -0.0247 | -34.9229
-11 | -1.1451 | 0.02367 | -0.0191 | -48.3777
-10.5 | -1.1192 | 0.01891 | -0.0152 | -59.1856
-10 | -1.0892 | 0.0146 | -0.0108 | -74.6027
-8.5 | -0.9302 | 0.01071 | -0.0055 | -86.8534
-8 | -0.8742 | 0.00988 | -0.0042 | -88.4818
-7.5 | -0.8172 | 0.00926 | -0.0033 | -88.2505
-7 | -0.7608 | 0.00854 | -0.0023 | -89.0867
-6.5 | -0.7033 | 0.00807 | -0.0016 | -87.1499
-6 | -0.6451 | 0.00769 | -0.0012 | -83.8882
-5.5 | -0.5876 | 0.00727 | -0.0007 | -80.8253
-5 | -0.5294 | 0.00691 | -0.0004 | -76.6136
-4.5 | -0.471 | 0.00666 | -0.0002 | -70.7207
-4 | -0.4132 | 0.00635 | 0.0001 | -65.0709
-3.5 | -0.3551 | 0.0061 | 0.0002 | -58.2131
-3 | -0.2976 | 0.00583 | 0.0004 | -51.0463
-2.5 | -0.2406 | 0.00559 | 0.0006 | -43.0411
-2 | -0.1836 | 0.00538 | 0.0007 | -34.1264
-1.5 | -0.1265 | 0.00524 | 0.0008 | -24.1412
-1 | -0.0701 | 0.00504 | 0.0009 | -13.9087
-0.5 | -0.0145 | 0.00474 | 0.0011 | -3.0591
0 | 0.0372 | 0.00405 | 0.002 | 9.1852
0.5 | 0.0926 | 0.00384 | 0.0023 | 24.1146
1 | 0.1492 | 0.00381 | 0.0024 | 39.1601
1.5 | 0.2049 | 0.00396 | 0.0027 | 51.7424
2 | 0.2604 | 0.00424 | 0.0029 | 61.4151
2.5 | 0.3165 | 0.00443 | 0.0031 | 71.4447
3 | 0.3723 | 0.00473 | 0.0034 | 78.7104
3.5 | 0.4296 | 0.00502 | 0.0034 | 85.5777
4 | 0.4868 | 0.00533 | 0.0034 | 91.3321
4.5 | 0.5429 | 0.00577 | 0.0036 | 94.0901
5 | 0.5981 | 0.00633 | 0.004 | 94.4866
5.5 | 0.6544 | 0.00674 | 0.0043 | 97.092
6 | 0.7105 | 0.00711 | 0.0048 | 99.9297
6.5 | 0.7665 | 0.00746 | 0.0054 | 102.748
7 | 0.8222 | 0.00791 | 0.006 | 103.9444
7.5 | 0.8813 | 0.00834 | 0.0059 | 105.6715
8 | 0.9416 | 0.00888 | 0.0056 | 106.036
8.5 | 1.006 | 0.00964 | 0.0043 | 104.3568
9 | 1.0709 | 0.01035 | 0.0031 | 103.4686
9.5 | 1.1345 | 0.01122 | 0.0021 | 101.1141
10 | 1.1814 | 0.01208 | 0.0047 | 97.798
10.5 | 1.2259 | 0.01315 | 0.0077 | 93.2243
11 | 1.2634 | 0.0153 | 0.0112 | 82.5752
11.5 | 1.305 | 0.01706 | 0.014 | 76.4947
12 | 1.3362 | 0.01964 | 0.0177 | 68.0346
12.5 | 1.3473 | 0.02312 | 0.0232 | 58.2742
13 | 1.3394 | 0.02766 | 0.0283 | 48.4237
13.5 | 1.3197 | 0.03432 | 0.0302 | 38.4528
14 | 1.2888 | 0.0435 | 0.0285 | 29.6276
14.5 | 1.2536 | 0.05527 | 0.0227 | 22.6814
15 | 1.216 | 0.06959 | 0.0139 | 17.4738
15.5 | 1.1766 | 0.08601 | 0.0043 | 13.6798
16 | 1.1324 | 0.10266 | -0.0042 | 11.0306
16.5 | 1.086 | 0.11952 | -0.0126 | 9.0863
17 | 1.0375 | 0.13761 | -0.0219 | 7.5394
17.5 | 0.985 | 0.15829 | -0.0329 | 6.2228

## 87. Re 6M Mach 0.50 (1)
BIGFOIL.COM POLAR EXPORT
giiid
GIII BL86 |  |  |  | Cl Max: | 1.103 | at alpha= | 20 | deg
JavaFoil+Calcfoil stall+Eppler ext transition |  |  |  | L/D Max: | 88.142 | at alpha= | 6 | deg
Re: | 6000000 |  |  | Cd Min: | 0.00445 | at alpha= | -0.5 | deg
Mach: | 0.5 |  |  | Cl=0 at alpha= | -0.27941 | deg
|  |  |  | @ Cl=0.1, Cd= | 0.0046138
|  |  |  | @ Cl=0.4, Cd= | 0.0061052
|  |  |  | @ Cl=0.6, Cd= | 0.0080195
alpha (deg) | Cl | Cd | Cm | Cl/Cd
-20 | -1.062 | 0.15454 | 0.024 | -6.869
-19.5 | -1.034 | 0.15123 | 0.023 | -6.838
-19 | -1.006 | 0.14694 | 0.022 | -6.847
-18.5 | -0.98 | 0.14422 | 0.021 | -6.793
-18 | -0.954 | 0.13822 | 0.021 | -6.899
-17.5 | -0.928 | 0.13175 | 0.02 | -7.041
-17 | -0.903 | 0.1393 | 0.02 | -6.482
-16.5 | -0.878 | 0.12929 | 0.02 | -6.79
-16 | -0.851 | 0.12166 | 0.019 | -6.997
-15.5 | -0.825 | 0.11753 | 0.019 | -7.015
-15 | -0.797 | 0.11285 | 0.018 | -7.062
-14.5 | -0.769 | 0.10875 | 0.017 | -7.069
-14 | -0.742 | 0.10354 | 0.016 | -7.165
-13.5 | -0.715 | 0.09909 | 0.015 | -7.218
-13 | -0.689 | 0.09535 | 0.015 | -7.223
-12.5 | -0.662 | 0.09306 | 0.014 | -7.115
-12 | -0.636 | 0.08862 | 0.014 | -7.177
-11.5 | -0.609 | 0.08337 | 0.013 | -7.3
-11 | -0.582 | 0.07588 | 0.013 | -7.672
-10.5 | -0.555 | 0.07031 | 0.012 | -7.9
-10 | -0.529 | 0.0643 | 0.012 | -8.23
-9.5 | -0.503 | 0.0592 | 0.012 | -8.494
-9 | -0.474 | 0.06007 | 0.01 | -7.888
-8.5 | -0.454 | 0.04941 | 0.012 | -9.184
-8 | -0.516 | 0.01092 | 0.018 | -47.246
-7.5 | -0.404 | 0.04057 | 0.012 | -9.963
-7 | -0.45 | 0.01028 | 0.017 | -43.763
-6.5 | -0.417 | 0.00933 | 0.016 | -44.682
-6 | -0.591 | 0.00892 | 0.015 | -66.23
-5.5 | -0.605 | 0.00847 | 0.014 | -71.389
-5 | -0.578 | 0.00817 | 0.013 | -70.778
-4.5 | -0.535 | 0.00783 | 0.012 | -68.299
-4 | -0.482 | 0.0076 | 0.011 | -63.422
-3.5 | -0.423 | 0.00721 | 0.01 | -58.699
-3 | -0.361 | 0.00705 | 0.009 | -51.262
-2.5 | -0.297 | 0.00696 | 0.008 | -42.713
-2 | -0.231 | 0.00687 | 0.007 | -33.677
-1.5 | -0.165 | 0.00673 | 0.006 | -24.482
-1 | -0.097 | 0.00577 | 0.005 | -16.899
-0.5 | -0.03 | 0.00445 | 0.004 | -6.711
0 | 0.038 | 0.00455 | 0.003 | 8.382
0.5 | 0.106 | 0.00462 | 0.002 | 23.029
1 | 0.174 | 0.00451 | 0.001 | 38.651
1.5 | 0.243 | 0.00538 | 0 | 45.092
2 | 0.311 | 0.00565 | -0.001 | 55.007
2.5 | 0.379 | 0.00603 | -0.002 | 62.784
3 | 0.446 | 0.00627 | -0.003 | 71.145
3.5 | 0.512 | 0.00755 | -0.004 | 67.855
4 | 0.577 | 0.00791 | -0.005 | 72.979
4.5 | 0.64 | 0.00821 | -0.006 | 77.98
5 | 0.699 | 0.0086 | -0.007 | 81.333
5.5 | 0.754 | 0.009 | -0.008 | 83.832
6 | 0.801 | 0.00909 | -0.009 | 88.142
6.5 | 0.836 | 0.01006 | -0.01 | 83.118
7 | 0.848 | 0.0103 | -0.011 | 82.375
7.5 | 0.806 | 0.01093 | -0.012 | 73.713
8 | 0.561 | 0.01186 | -0.013 | 47.336
8.5 | 0.583 | 0.0141 | -0.014 | 41.374
9 | 0.606 | 0.01634 | -0.014 | 37.12
9.5 | 0.639 | 0.01667 | -0.015 | 38.334
10 | 0.629 | 0.03011 | -0.015 | 20.901
10.5 | 0.664 | 0.02909 | -0.016 | 22.832
11 | 0.623 | 0.06819 | -0.012 | 9.143
11.5 | 0.644 | 0.07847 | -0.011 | 8.206
12 | 0.671 | 0.08529 | -0.011 | 7.865
12.5 | 0.7 | 0.09171 | -0.012 | 7.629
13 | 0.724 | 0.09597 | -0.012 | 7.544
13.5 | 0.751 | 0.10045 | -0.013 | 7.477
14 | 0.779 | 0.10507 | -0.014 | 7.413
14.5 | 0.809 | 0.10749 | -0.015 | 7.526
15 | 0.84 | 0.11008 | -0.017 | 7.628
15.5 | 0.867 | 0.11612 | -0.017 | 7.47
16 | 0.896 | 0.12128 | -0.018 | 7.388
16.5 | 0.92 | 0.13211 | -0.018 | 6.967
17 | 0.94 | 0.14313 | -0.018 | 6.566
17.5 | 0.971 | 0.13296 | -0.019 | 7.301
18 | 1 | 0.13622 | -0.02 | 7.34
18.5 | 1.033 | 0.1365 | -0.022 | 7.571
19 | 1.062 | 0.14101 | -0.023 | 7.534
19.5 | 1.089 | 0.14843 | -0.023 | 7.335
20 | 1.103 | 0.15453 | -0.022 | 7.139

## 88. Re 6M Mach 0.50 (2)
BIGFOIL.COM POLAR EXPORT
giiid
GIII BL86 |  |  |  | Cl Max: | 1.0111 | at alpha= | 8 | deg
XFOIL ncrit=9 |  |  |  | L/D Max: | 102.632 | at alpha= | 6 | deg
Re: | 6000000 |  |  | Cd Min: | 0.13877 | at alpha= | 13 | deg
Mach: | 0.5 |  |  | Cl=0 at alpha= | -99 | deg
|  |  |  | @ Cl=0.1, Cd= | 0.0039907
|  |  |  | @ Cl=0.4, Cd= | 0.0048792
|  |  |  | @ Cl=0.6, Cd= | 0.0062467
alpha (deg) | Cl | Cd | Cm | Cl/Cd
0 | 0.0482 | 0.00444 | 0.0013 | 10.8559
0.5 | 0.107 | 0.00393 | 0.0024 | 27.2265
1 | 0.1706 | 0.00396 | 0.0028 | 43.0808
1.5 | 0.2319 | 0.0043 | 0.0034 | 53.9302
2 | 0.2953 | 0.00451 | 0.0038 | 65.4767
2.5 | 0.3596 | 0.00468 | 0.0042 | 76.8376
3 | 0.4245 | 0.005 | 0.0046 | 84.9
3.5 | 0.4905 | 0.00533 | 0.0049 | 92.0263
4 | 0.5562 | 0.00574 | 0.0055 | 96.899
4.5 | 0.6193 | 0.00647 | 0.0067 | 95.7187
5 | 0.6848 | 0.00703 | 0.0078 | 97.4111
5.5 | 0.7517 | 0.0075 | 0.0092 | 100.2267
6 | 0.819 | 0.00798 | 0.011 | 102.6316
6.5 | 0.8843 | 0.00878 | 0.0137 | 100.7175
7 | 0.9433 | 0.01026 | 0.018 | 91.9396
8 | 1.0111 | 0.02062 | 0.0281 | 49.0349
8.5 | 0.9897 | 0.0268 | 0.0362 | 36.9291
9 | 0.9571 | 0.03499 | 0.0377 | 27.3535
9.5 | 0.9231 | 0.04553 | 0.033 | 20.2745
10 | 0.8924 | 0.05864 | 0.0231 | 15.2183
10.5 | 0.8672 | 0.07374 | 0.0122 | 11.7602
11 | 0.8412 | 0.08759 | 0.005 | 9.6038
11.5 | 0.8173 | 0.10069 | -0.0012 | 8.117
12 | 0.7984 | 0.11352 | -0.0076 | 7.0331
12.5 | 0.7839 | 0.12623 | -0.0138 | 6.2101
13 | 0.7749 | 0.13877 | -0.0199 | 5.5841

## 89. Re 7M Mach 0.00 (1)
BIGFOIL.COM POLAR EXPORT
giiid
GIII BL86 |  |  |  | Cl Max: | 1.015 | at alpha= | 10.5 | deg
JavaFoil+Calcfoil stall+Eppler ext transition |  |  |  | L/D Max: | 102.014 | at alpha= | 8 | deg
Re: | 7000000 |  |  | Cd Min: | 0.00431 | at alpha= | 0 | deg
Mach: | 0 |  |  | Cl=0 at alpha= | -0.27966 | deg
|  |  |  | @ Cl=0.1, Cd= | 0.0044524
|  |  |  | @ Cl=0.4, Cd= | 0.0057948
|  |  |  | @ Cl=0.6, Cd= | 0.0071388
alpha (deg) | Cl | Cd | Cm | Cl/Cd
-15 | -0.501 | 0.10606 | 0.014 | -4.728
-14.5 | -0.526 | 0.10014 | 0.014 | -5.256
-14 | -0.55 | 0.09596 | 0.013 | -5.737
-13.5 | -0.575 | 0.08984 | 0.013 | -6.399
-13 | -0.598 | 0.08433 | 0.013 | -7.095
-12.5 | -0.621 | 0.07799 | 0.013 | -7.961
-12 | -0.643 | 0.07115 | 0.013 | -9.039
-11.5 | -0.662 | 0.06537 | 0.013 | -10.123
-11 | -0.681 | 0.05753 | 0.014 | -11.838
-10.5 | -0.826 | 0.01172 | 0.02 | -70.458
-10 | -0.831 | 0.01057 | 0.019 | -78.639
-9.5 | -0.83 | 0.00993 | 0.018 | -83.565
-9 | -0.822 | 0.00925 | 0.018 | -88.88
-8.5 | -0.807 | 0.00879 | 0.017 | -91.813
-8 | -0.786 | 0.00868 | 0.016 | -90.493
-7.5 | -0.758 | 0.00841 | 0.015 | -90.096
-7 | -0.723 | 0.00809 | 0.014 | -89.319
-6.5 | -0.679 | 0.00786 | 0.014 | -86.421
-6 | -0.633 | 0.00752 | 0.013 | -84.264
-5.5 | -0.585 | 0.00731 | 0.012 | -80.009
-5 | -0.534 | 0.00716 | 0.011 | -74.541
-4.5 | -0.481 | 0.0069 | 0.01 | -69.728
-4 | -0.427 | 0.00674 | 0.01 | -63.444
-3.5 | -0.372 | 0.00681 | 0.009 | -54.667
-3 | -0.316 | 0.00664 | 0.008 | -47.53
-2.5 | -0.259 | 0.00648 | 0.007 | -39.927
-2 | -0.201 | 0.00637 | 0.006 | -31.528
-1.5 | -0.143 | 0.00572 | 0.005 | -24.996
-1 | -0.084 | 0.00551 | 0.004 | -15.333
-0.5 | -0.026 | 0.00432 | 0.004 | -5.991
0 | 0.033 | 0.00431 | 0.003 | 7.664
0.5 | 0.092 | 0.00439 | 0.002 | 20.986
1 | 0.151 | 0.00485 | 0.001 | 31.166
1.5 | 0.21 | 0.00513 | 0 | 40.955
2 | 0.269 | 0.0053 | -0.001 | 50.762
2.5 | 0.328 | 0.00557 | -0.002 | 58.913
3 | 0.387 | 0.00575 | -0.002 | 67.305
3.5 | 0.445 | 0.00595 | -0.003 | 74.747
4 | 0.502 | 0.00703 | -0.004 | 71.423
4.5 | 0.559 | 0.00719 | -0.005 | 77.745
5 | 0.615 | 0.00712 | -0.006 | 86.333
5.5 | 0.669 | 0.0076 | -0.007 | 88.025
6 | 0.722 | 0.00764 | -0.008 | 94.591
6.5 | 0.774 | 0.00791 | -0.009 | 97.815
7 | 0.823 | 0.00825 | -0.009 | 99.761
7.5 | 0.869 | 0.00856 | -0.01 | 101.573
8 | 0.913 | 0.00895 | -0.011 | 102.014
8.5 | 0.949 | 0.00934 | -0.012 | 101.612
9 | 0.976 | 0.0098 | -0.013 | 99.647
9.5 | 0.996 | 0.01019 | -0.014 | 97.746
10 | 1.009 | 0.01077 | -0.015 | 93.675
10.5 | 1.015 | 0.01135 | -0.016 | 89.404
11 | 1.013 | 0.01218 | -0.016 | 83.133
11.5 | 1.004 | 0.01304 | -0.017 | 77.021
12 | 0.956 | 0.01632 | -0.017 | 58.57
12.5 | 0.923 | 0.01935 | -0.018 | 47.719
13 | 0.889 | 0.02238 | -0.019 | 39.74
13.5 | 0.81 | 0.04248 | -0.018 | 19.074
14 | 0.738 | 0.07173 | -0.015 | 10.284
14.5 | 0.697 | 0.08539 | -0.015 | 8.157
15 | 0.664 | 0.0919 | -0.015 | 7.226
15.5 | 0.626 | 0.10465 | -0.014 | 5.984

## 90. Re 7M Mach 0.00 (2)
BIGFOIL.COM POLAR EXPORT
giiid
GIII BL86 |  |  |  | Cl Max: | 1.6581 | at alpha= | 17.5 | deg
XFOIL ncrit=9 |  |  |  | L/D Max: | 111.675 | at alpha= | 9.5 | deg
Re: | 7000000 |  |  | Cd Min: | 0.07479 | at alpha= | 20 | deg
Mach: | 0 |  |  | Cl=0 at alpha= | -0.36142 | deg
|  |  |  | @ Cl=0.1, Cd= | 0.0038642
|  |  |  | @ Cl=0.4, Cd= | 0.0048054
|  |  |  | @ Cl=0.6, Cd= | 0.0062104
alpha (deg) | Cl | Cd | Cm | Cl/Cd
-19 | -1.5593 | 0.05032 | -0.0291 | -30.9877
-18.5 | -1.5986 | 0.04 | -0.0324 | -39.965
-18 | -1.6187 | 0.03376 | -0.031 | -47.9473
-17.5 | -1.6258 | 0.02962 | -0.0274 | -54.8886
-17 | -1.624 | 0.02667 | -0.0227 | -60.8924
-16.5 | -1.6116 | 0.02459 | -0.0178 | -65.5388
-16 | -1.584 | 0.02287 | -0.0148 | -69.261
-15.5 | -1.55 | 0.0214 | -0.0126 | -72.4299
-15 | -1.512 | 0.02012 | -0.0108 | -75.1491
-14.5 | -1.4714 | 0.01893 | -0.0092 | -77.7285
-14 | -1.4285 | 0.01787 | -0.0079 | -79.9384
-13.5 | -1.3837 | 0.01693 | -0.0068 | -81.7307
-13 | -1.3379 | 0.016 | -0.0057 | -83.6188
-12.5 | -1.2906 | 0.01518 | -0.0049 | -85.0198
-12 | -1.243 | 0.01431 | -0.004 | -86.8623
-11.5 | -1.1976 | 0.01302 | -0.0027 | -91.9816
-11 | -1.1436 | 0.01191 | -0.0032 | -96.0202
-10.5 | -1.0989 | 0.01131 | -0.0013 | -97.1618
-10 | -1.0484 | 0.01064 | -0.0006 | -98.5338
-9.5 | -0.997 | 0.01003 | -0.0001 | -99.4018
-9 | -0.9446 | 0.00952 | 0.0002 | -99.2227
-8.5 | -0.8914 | 0.00909 | 0.0004 | -98.0638
-8 | -0.8374 | 0.00873 | 0.0006 | -95.9221
-7.5 | -0.7842 | 0.0082 | 0.0009 | -95.6341
-7 | -0.7302 | 0.00779 | 0.001 | -93.7356
-6.5 | -0.6756 | 0.00747 | 0.0011 | -90.4418
-6 | -0.6204 | 0.00722 | 0.0011 | -85.928
-5.5 | -0.5657 | 0.00684 | 0.0012 | -82.7047
-5 | -0.5103 | 0.00657 | 0.0011 | -77.6712
-4.5 | -0.4545 | 0.00635 | 0.001 | -71.5748
-4 | -0.3991 | 0.00609 | 0.001 | -65.5337
-3.5 | -0.3436 | 0.00586 | 0.001 | -58.6348
-3 | -0.2885 | 0.00564 | 0.001 | -51.1525
-2.5 | -0.2336 | 0.00545 | 0.0011 | -42.8624
-2 | -0.1787 | 0.00527 | 0.0011 | -33.9089
-1.5 | -0.1236 | 0.00518 | 0.0011 | -23.861
-1 | -0.0689 | 0.00497 | 0.0011 | -13.8632
-0.5 | -0.0148 | 0.00471 | 0.0013 | -3.1423
0 | 0.0386 | 0.00438 | 0.0015 | 8.8128
0.5 | 0.0894 | 0.00387 | 0.0022 | 23.1008
1 | 0.1439 | 0.00384 | 0.0023 | 37.474
2 | 0.2511 | 0.00421 | 0.0027 | 59.6437
2.5 | 0.3059 | 0.00438 | 0.0027 | 69.8402
3 | 0.3595 | 0.00462 | 0.0029 | 77.8139
3.5 | 0.4141 | 0.00487 | 0.0029 | 85.0308
4 | 0.4692 | 0.00517 | 0.0028 | 90.7544
4.5 | 0.5235 | 0.00556 | 0.0028 | 94.1547
5 | 0.5768 | 0.00606 | 0.0029 | 95.1815
5.5 | 0.6308 | 0.00641 | 0.003 | 98.4087
6 | 0.6848 | 0.00673 | 0.0031 | 101.7533
6.5 | 0.7383 | 0.00705 | 0.0033 | 104.7234
7 | 0.7915 | 0.00737 | 0.0035 | 107.3948
7.5 | 0.8444 | 0.00775 | 0.0037 | 108.9548
8 | 0.9021 | 0.00813 | 0.0028 | 110.9594
9 | 1.0196 | 0.00919 | 0.0002 | 110.9467
9.5 | 1.0799 | 0.00967 | -0.0015 | 111.6753
10 | 1.1392 | 0.01025 | -0.0031 | 111.1415
10.5 | 1.1859 | 0.01086 | -0.0019 | 109.1989
11 | 1.2295 | 0.01153 | -0.0001 | 106.6349
11.5 | 1.2747 | 0.01233 | 0.0012 | 103.382
12 | 1.3189 | 0.01337 | 0.0024 | 98.6462
12.5 | 1.364 | 0.01429 | 0.0034 | 95.4514
13 | 1.4103 | 0.01501 | 0.0041 | 93.9574
13.5 | 1.4554 | 0.01578 | 0.0049 | 92.2307
14 | 1.4984 | 0.01667 | 0.0059 | 89.886
14.5 | 1.5388 | 0.01769 | 0.0073 | 86.987
15 | 1.5761 | 0.01883 | 0.0089 | 83.7015
15.5 | 1.6048 | 0.02017 | 0.0117 | 79.5637
16 | 1.625 | 0.02191 | 0.0151 | 74.167
16.5 | 1.6407 | 0.02423 | 0.0178 | 67.7136
17 | 1.6528 | 0.02717 | 0.0199 | 60.8318
17.5 | 1.6581 | 0.031 | 0.0214 | 53.4871
18 | 1.6568 | 0.03582 | 0.0221 | 46.2535
18.5 | 1.6476 | 0.04198 | 0.0217 | 39.2473
19 | 1.628 | 0.05004 | 0.0197 | 32.534
19.5 | 1.5985 | 0.06047 | 0.0156 | 26.4346
20 | 1.551 | 0.07479 | 0.0087 | 20.7381

## 91. Re 7M Mach 0.10 (1)
BIGFOIL.COM POLAR EXPORT
giiid
GIII BL86 |  |  |  | Cl Max: | 1.007 | at alpha= | 10.5 | deg
JavaFoil+Calcfoil stall+Eppler ext transition |  |  |  | L/D Max: | 101.433 | at alpha= | 8 | deg
Re: | 7000000 |  |  | Cd Min: | 0.0043 | at alpha= | 0 | deg
Mach: | 0.1 |  |  | Cl=0 at alpha= | -0.27966 | deg
|  |  |  | @ Cl=0.1, Cd= | 0.0043717
|  |  |  | @ Cl=0.4, Cd= | 0.0058422
|  |  |  | @ Cl=0.6, Cd= | 0.1095
alpha (deg) | Cl | Cd | Cm | Cl/Cd
-14.5 | -0.483 | 0.10213 | 0.013 | -4.731
-14 | -0.511 | 0.09796 | 0.013 | -5.214
-13.5 | -0.539 | 0.09162 | 0.013 | -5.877
-13 | -0.566 | 0.08601 | 0.013 | -6.577
-12.5 | -0.591 | 0.08003 | 0.013 | -7.391
-12 | -0.616 | 0.07417 | 0.013 | -8.304
-11.5 | -0.64 | 0.0665 | 0.013 | -9.628
-11 | -0.662 | 0.05948 | 0.014 | -11.122
-10.5 | -0.69 | 0.04665 | 0.015 | -14.801
-10 | -0.819 | 0.01079 | 0.019 | -75.97
-9.5 | -0.822 | 0.01004 | 0.018 | -81.864
-9 | -0.817 | 0.00934 | 0.018 | -87.416
-8.5 | -0.804 | 0.00888 | 0.017 | -90.61
-8 | -0.785 | 0.0088 | 0.016 | -89.209
-7.5 | -0.758 | 0.00842 | 0.015 | -90.042
-7 | -0.724 | 0.00818 | 0.014 | -88.551
-6.5 | -0.681 | 0.00784 | 0.014 | -86.946
-6 | -0.635 | 0.00759 | 0.013 | -83.714
-5.5 | -0.587 | 0.00737 | 0.012 | -79.584
-5 | -0.536 | 0.00721 | 0.011 | -74.349
-4.5 | -0.483 | 0.00693 | 0.01 | -69.722
-4 | -0.429 | 0.00681 | 0.01 | -63.031
-3.5 | -0.374 | 0.00673 | 0.009 | -55.536
-3 | -0.317 | 0.00661 | 0.008 | -47.966
-2.5 | -0.26 | 0.00655 | 0.007 | -39.688
-2 | -0.202 | 0.00639 | 0.006 | -31.601
-1.5 | -0.144 | 0.00578 | 0.005 | -24.847
-1 | -0.085 | 0.0055 | 0.004 | -15.444
-0.5 | -0.026 | 0.00432 | 0.004 | -6.028
0 | 0.033 | 0.0043 | 0.003 | 7.712
0.5 | 0.093 | 0.00431 | 0.002 | 21.461
1 | 0.152 | 0.00483 | 0.001 | 31.469
1.5 | 0.211 | 0.00506 | 0 | 41.725
2 | 0.271 | 0.00528 | -0.001 | 51.263
2.5 | 0.33 | 0.00563 | -0.002 | 58.54
3 | 0.389 | 0.00581 | -0.002 | 66.902
3.5 | 0.447 | 0.00598 | -0.003 | 74.794
4 | 0.505 | 0.00707 | -0.004 | 71.377
4.5 | 0.562 | 0.00727 | -0.005 | 77.269
5 | 0.618 | 0.00717 | -0.006 | 86.216
5.5 | 0.672 | 0.00765 | -0.007 | 87.855
6 | 0.725 | 0.00768 | -0.008 | 94.43
6.5 | 0.777 | 0.00798 | -0.009 | 97.343
7 | 0.826 | 0.00824 | -0.01 | 100.264
7.5 | 0.872 | 0.00864 | -0.01 | 100.973
8 | 0.916 | 0.00903 | -0.011 | 101.433
8.5 | 0.951 | 0.00942 | -0.012 | 100.905
9 | 0.976 | 0.00989 | -0.013 | 98.743
9.5 | 0.995 | 0.0103 | -0.014 | 96.537
10 | 1.005 | 0.01088 | -0.015 | 92.348
10.5 | 1.007 | 0.01151 | -0.016 | 87.545
11 | 1.002 | 0.01238 | -0.016 | 80.922
11.5 | 0.978 | 0.01393 | -0.017 | 70.19
12 | 0.932 | 0.01718 | -0.017 | 54.244
12.5 | 0.895 | 0.02039 | -0.018 | 43.898
13 | 0.848 | 0.02605 | -0.018 | 32.561
13.5 | 0.741 | 0.06434 | -0.015 | 11.516
14 | 0.692 | 0.08074 | -0.014 | 8.573
14.5 | 0.651 | 0.09265 | -0.014 | 7.025
15 | 0.615 | 0.09882 | -0.014 | 6.226
15.5 | 0.577 | 0.1095 | -0.013 | 5.265

## 92. Re 7M Mach 0.10 (2)
BIGFOIL.COM POLAR EXPORT
giiid
GIII BL86 |  |  |  | Cl Max: | 1.6242 | at alpha= | 17 | deg
XFOIL ncrit=9 |  |  |  | L/D Max: | 111.124 | at alpha= | 9.5 | deg
Re: | 7000000 |  |  | Cd Min: | 0.10434 | at alpha= | 20 | deg
Mach: | 0.1 |  |  | Cl=0 at alpha= | -0.36018 | deg
|  |  |  | @ Cl=0.1, Cd= | 0.0038727
|  |  |  | @ Cl=0.4, Cd= | 0.0048046
|  |  |  | @ Cl=0.6, Cd= | 0.0062031
alpha (deg) | Cl | Cd | Cm | Cl/Cd
-18 | -1.4951 | 0.05018 | -0.031 | -29.7947
-17.5 | -1.5343 | 0.03987 | -0.0343 | -38.4826
-17 | -1.5575 | 0.03344 | -0.0325 | -46.576
-16.5 | -1.5668 | 0.02926 | -0.0281 | -53.5475
-16 | -1.5653 | 0.02633 | -0.0224 | -59.4493
-15.5 | -1.5455 | 0.02401 | -0.0182 | -64.369
-15 | -1.5149 | 0.02204 | -0.0154 | -68.7341
-14.5 | -1.4784 | 0.02038 | -0.013 | -72.5417
-14 | -1.4378 | 0.01897 | -0.0111 | -75.7934
-13.5 | -1.3939 | 0.01779 | -0.0096 | -78.353
-13 | -1.3484 | 0.0167 | -0.0082 | -80.7425
-12.5 | -1.3009 | 0.01577 | -0.0071 | -82.4921
-12 | -1.253 | 0.01482 | -0.0059 | -84.5479
-11.5 | -1.2035 | 0.01401 | -0.005 | -85.9029
-11 | -1.1518 | 0.01249 | -0.0048 | -92.2178
-10 | -1.0564 | 0.01093 | -0.0018 | -96.6514
-9.5 | -1.0045 | 0.01025 | -0.0012 | -98
-9 | -0.9516 | 0.00967 | -0.0006 | -98.4074
-8.5 | -0.898 | 0.00919 | -0.0003 | -97.7149
-8 | -0.8436 | 0.0088 | 0 | -95.8636
-7.5 | -0.7896 | 0.0083 | 0.0003 | -95.1325
-7 | -0.7351 | 0.00785 | 0.0006 | -93.6433
-6.5 | -0.6801 | 0.00751 | 0.0007 | -90.5593
-6 | -0.6244 | 0.00725 | 0.0008 | -86.1241
-5.5 | -0.5692 | 0.00687 | 0.0009 | -82.853
-5 | -0.5134 | 0.00659 | 0.0009 | -77.9059
-4.5 | -0.4571 | 0.00638 | 0.0008 | -71.6458
-4 | -0.4014 | 0.0061 | 0.0009 | -65.8033
-3.5 | -0.3455 | 0.00588 | 0.0009 | -58.7585
-3 | -0.29 | 0.00565 | 0.0009 | -51.3274
-2.5 | -0.2348 | 0.00545 | 0.001 | -43.0826
-2 | -0.1795 | 0.00528 | 0.0011 | -33.9962
-1.5 | -0.1241 | 0.00518 | 0.0011 | -23.9575
-1 | -0.0691 | 0.00498 | 0.0011 | -13.8755
0 | 0.0389 | 0.00439 | 0.0015 | 8.861
0.5 | 0.09 | 0.00388 | 0.0022 | 23.1959
1 | 0.1447 | 0.00384 | 0.0023 | 37.6823
1.5 | 0.1986 | 0.00403 | 0.0025 | 49.2804
2 | 0.2525 | 0.00422 | 0.0027 | 59.8341
2.5 | 0.3076 | 0.00439 | 0.0027 | 70.0683
3 | 0.3616 | 0.00463 | 0.0029 | 78.0994
3.5 | 0.4166 | 0.00488 | 0.0029 | 85.3689
4 | 0.472 | 0.00518 | 0.0028 | 91.1197
4.5 | 0.5266 | 0.00558 | 0.0029 | 94.3728
5 | 0.5803 | 0.00608 | 0.003 | 95.4441
6 | 0.6891 | 0.00676 | 0.0033 | 101.9379
7 | 0.7966 | 0.00741 | 0.0038 | 107.5034
7.5 | 0.85 | 0.0078 | 0.0041 | 108.9744
8 | 0.9082 | 0.0082 | 0.0032 | 110.7561
9 | 1.027 | 0.00927 | 0.0007 | 110.7875
9.5 | 1.0879 | 0.00979 | -0.0009 | 111.1236
10 | 1.1477 | 0.01042 | -0.0024 | 110.144
10.5 | 1.1933 | 0.01107 | -0.0007 | 107.7958
11 | 1.2373 | 0.01181 | 0.0012 | 104.7671
11.5 | 1.2823 | 0.01275 | 0.0027 | 100.5725
12 | 1.3268 | 0.01384 | 0.0041 | 95.8671
12.5 | 1.3738 | 0.01462 | 0.005 | 93.9672
13 | 1.4202 | 0.01541 | 0.006 | 92.1609
13.5 | 1.4648 | 0.0163 | 0.0071 | 89.865
14 | 1.5066 | 0.01736 | 0.0085 | 86.7857
14.5 | 1.5446 | 0.01862 | 0.0104 | 82.9538
15 | 1.5752 | 0.02007 | 0.0132 | 78.4853
15.5 | 1.5952 | 0.02189 | 0.0169 | 72.8735
16 | 1.61 | 0.02436 | 0.02 | 66.092
16.5 | 1.6199 | 0.0276 | 0.0222 | 58.692
17 | 1.6242 | 0.03166 | 0.0238 | 51.3013
17.5 | 1.62 | 0.03697 | 0.0243 | 43.8193
18 | 1.6054 | 0.04404 | 0.0234 | 36.4532
18.5 | 1.5813 | 0.05313 | 0.0205 | 29.7628
19 | 1.5436 | 0.06536 | 0.0149 | 23.6169
19.5 | 1.4885 | 0.08165 | 0.0065 | 18.2303
20 | 1.4032 | 0.10434 | -0.0054 | 13.4483

## 93. Re 7M Mach 0.25 (1)
BIGFOIL.COM POLAR EXPORT
giiid
GIII BL86 |  |  |  | Cl Max: | 0.972 | at alpha= | 9.5 | deg
JavaFoil+Calcfoil stall+Eppler ext transition |  |  |  | L/D Max: | 99.31 | at alpha= | 7.5 | deg
Re: | 7000000 |  |  | Cd Min: | 0.0043 | at alpha= | 0.5 | deg
Mach: | 0.25 |  |  | Cl=0 at alpha= | -0.27869 | deg
|  |  |  | @ Cl=0.1, Cd= | 0.0043484
|  |  |  | @ Cl=0.4, Cd= | 0.10417
|  |  |  | @ Cl=0.6, Cd= | 0.10417
alpha (deg) | Cl | Cd | Cm | Cl/Cd
-13.5 | -0.171 | 0.09642 | 0.013 | -1.769
-13 | -0.258 | 0.09256 | 0.012 | -2.785
-12.5 | -0.328 | 0.08762 | 0.012 | -3.747
-12 | -0.392 | 0.08289 | 0.011 | -4.73
-11.5 | -0.45 | 0.0773 | 0.011 | -5.825
-11 | -0.503 | 0.07132 | 0.011 | -7.051
-10.5 | -0.549 | 0.06543 | 0.011 | -8.386
-10 | -0.592 | 0.05563 | 0.013 | -10.637
-9.5 | -0.747 | 0.01131 | 0.019 | -66.05
-9 | -0.767 | 0.00993 | 0.018 | -77.28
-8.5 | -0.775 | 0.00925 | 0.017 | -83.839
-8 | -0.771 | 0.00914 | 0.017 | -84.299
-7.5 | -0.756 | 0.00864 | 0.016 | -87.42
-7 | -0.729 | 0.00836 | 0.015 | -87.133
-6.5 | -0.689 | 0.008 | 0.014 | -86.139
-6 | -0.645 | 0.00773 | 0.013 | -83.469
-5.5 | -0.598 | 0.00749 | 0.012 | -79.784
-5 | -0.547 | 0.00731 | 0.012 | -74.937
-4.5 | -0.495 | 0.007 | 0.011 | -70.644
-4 | -0.44 | 0.00686 | 0.01 | -64.115
-3.5 | -0.383 | 0.00665 | 0.009 | -57.662
-3 | -0.326 | 0.00672 | 0.008 | -48.478
-2.5 | -0.267 | 0.00659 | 0.007 | -40.516
-2 | -0.207 | 0.00641 | 0.006 | -32.352
-1.5 | -0.147 | 0.00577 | 0.005 | -25.552
-1 | -0.087 | 0.00555 | 0.005 | -15.71
-0.5 | -0.027 | 0.00432 | 0.004 | -6.186
0 | 0.034 | 0.00436 | 0.003 | 7.825
0.5 | 0.095 | 0.0043 | 0.002 | 22.11
1 | 0.156 | 0.00489 | 0.001 | 31.952
1.5 | 0.217 | 0.00517 | 0 | 42.021
2 | 0.278 | 0.00539 | -0.001 | 51.602
2.5 | 0.339 | 0.00568 | -0.002 | 59.649
3 | 0.399 | 0.00584 | -0.003 | 68.412
3.5 | 0.459 | 0.00698 | -0.003 | 65.751
4 | 0.518 | 0.0072 | -0.004 | 72.026
4.5 | 0.577 | 0.00741 | -0.005 | 77.857
5 | 0.634 | 0.00763 | -0.006 | 83.068
5.5 | 0.689 | 0.0075 | -0.007 | 91.856
6 | 0.742 | 0.00817 | -0.008 | 90.886
6.5 | 0.793 | 0.0082 | -0.009 | 96.74
7 | 0.841 | 0.00855 | -0.01 | 98.395
7.5 | 0.886 | 0.00892 | -0.011 | 99.31
8 | 0.926 | 0.00936 | -0.012 | 99.009
8.5 | 0.955 | 0.00981 | -0.012 | 97.332
9 | 0.969 | 0.01032 | -0.013 | 93.931
9.5 | 0.972 | 0.01086 | -0.014 | 89.523
10 | 0.962 | 0.01157 | -0.015 | 83.139
10.5 | 0.938 | 0.01265 | -0.016 | 74.158
11 | 0.875 | 0.01556 | -0.016 | 56.193
11.5 | 0.81 | 0.01918 | -0.017 | 42.244
12 | 0.656 | 0.06352 | -0.013 | 10.328
12.5 | 0.581 | 0.07907 | -0.012 | 7.349
13 | 0.511 | 0.08666 | -0.011 | 5.897
13.5 | 0.438 | 0.09183 | -0.012 | 4.769
14 | 0.358 | 0.09864 | -0.012 | 3.634
14.5 | 0.271 | 0.10417 | -0.012 | 2.604

## 94. Re 7M Mach 0.25 (2)
BIGFOIL.COM POLAR EXPORT
giiid
GIII BL86 |  |  |  | Cl Max: | 1.3756 | at alpha= | 12.5 | deg
XFOIL ncrit=9 |  |  |  | L/D Max: | 109.269 | at alpha= | 8 | deg
Re: | 7000000 |  |  | Cd Min: | 0.20732 | at alpha= | -16.5 | deg
Mach: | 0.25 |  |  | Cl=0 at alpha= | -0.37071 | deg
|  |  |  | @ Cl=0.1, Cd= | 0.0038876
|  |  |  | @ Cl=0.4, Cd= | 0.004797
|  |  |  | @ Cl=0.6, Cd= | 0.006232
alpha (deg) | Cl | Cd | Cm | Cl/Cd
-16.5 | -0.7429 | 0.20732 | 0.0581 | -3.5833
-16 | -0.7286 | 0.19901 | 0.0539 | -3.6611
-15.5 | -0.7163 | 0.19016 | 0.0497 | -3.7668
-15 | -0.7078 | 0.18026 | 0.0454 | -3.9266
-14 | -0.8353 | 0.12331 | 0.02 | -6.774
-13.5 | -0.953 | 0.09148 | 0.0006 | -10.4176
-13 | -1.0348 | 0.06043 | -0.0259 | -17.1239
-12.5 | -1.0907 | 0.04607 | -0.0328 | -23.6748
-12 | -1.1481 | 0.03662 | -0.0281 | -31.3517
-11.5 | -1.1801 | 0.02664 | -0.0221 | -44.298
-11 | -1.1711 | 0.02019 | -0.017 | -58.004
-10 | -1.0913 | 0.01444 | -0.0105 | -75.5748
-9.5 | -1.0441 | 0.0122 | -0.0079 | -85.582
-9 | -0.9898 | 0.01105 | -0.0062 | -89.5747
-8.5 | -0.9339 | 0.01017 | -0.0049 | -91.8289
-8 | -0.8773 | 0.00943 | -0.0038 | -93.0329
-7.5 | -0.8199 | 0.00886 | -0.0029 | -92.5395
-7 | -0.7626 | 0.0083 | -0.002 | -91.8795
-6.5 | -0.7051 | 0.00779 | -0.0013 | -90.5135
-6 | -0.647 | 0.00743 | -0.0009 | -87.0794
-5.5 | -0.5888 | 0.00708 | -0.0005 | -83.1638
-5 | -0.5308 | 0.00672 | -0.0001 | -78.9881
-4.5 | -0.4723 | 0.00646 | 0 | -73.1115
-4 | -0.4141 | 0.00619 | 0.0002 | -66.8982
-3.5 | -0.3559 | 0.00596 | 0.0003 | -59.7148
-3 | -0.2985 | 0.00573 | 0.0005 | -52.0942
-2.5 | -0.2414 | 0.0055 | 0.0007 | -43.8909
-2 | -0.1843 | 0.00532 | 0.0008 | -34.6429
-1.5 | -0.1273 | 0.00521 | 0.0009 | -24.4338
-1 | -0.0704 | 0.00502 | 0.001 | -14.0239
-0.5 | -0.0143 | 0.00476 | 0.0011 | -3.0042
0 | 0.041 | 0.00444 | 0.0014 | 9.2342
0.5 | 0.0932 | 0.00389 | 0.0022 | 23.9589
1 | 0.1494 | 0.00387 | 0.0023 | 38.6047
1.5 | 0.2046 | 0.00409 | 0.0026 | 50.0244
2 | 0.2605 | 0.00426 | 0.0028 | 61.1502
2.5 | 0.3174 | 0.00442 | 0.0029 | 71.81
3 | 0.3732 | 0.00467 | 0.0032 | 79.9143
3.5 | 0.4302 | 0.00494 | 0.0032 | 87.085
4 | 0.4877 | 0.00525 | 0.0032 | 92.8952
4.5 | 0.5438 | 0.00574 | 0.0034 | 94.7387
5 | 0.5997 | 0.00623 | 0.0037 | 96.26
5.5 | 0.6563 | 0.00661 | 0.0039 | 99.289
6 | 0.7128 | 0.00695 | 0.0043 | 102.5612
6.5 | 0.7695 | 0.00727 | 0.0047 | 105.8459
7 | 0.8251 | 0.00769 | 0.0054 | 107.2952
7.5 | 0.8813 | 0.00807 | 0.006 | 109.2069
8 | 0.9419 | 0.00862 | 0.0057 | 109.2691
8.5 | 1.003 | 0.00923 | 0.0052 | 108.6674
9 | 1.0681 | 0.0099 | 0.0039 | 107.8889
9.5 | 1.1319 | 0.01069 | 0.0029 | 105.884
10 | 1.1877 | 0.01159 | 0.0037 | 102.4763
10.5 | 1.2291 | 0.01285 | 0.0073 | 95.6498
11 | 1.2732 | 0.01428 | 0.0101 | 89.1597
11.5 | 1.3178 | 0.01578 | 0.0126 | 83.5108
12 | 1.3541 | 0.01801 | 0.016 | 75.186
12.5 | 1.3756 | 0.02122 | 0.0205 | 64.8256
13 | 1.3734 | 0.02505 | 0.0267 | 54.8263
13.5 | 1.3559 | 0.03097 | 0.0301 | 43.7811
14 | 1.3276 | 0.03914 | 0.0301 | 33.9193
14.5 | 1.2938 | 0.04974 | 0.0261 | 26.0113
15 | 1.2572 | 0.06281 | 0.0186 | 20.0159
15.5 | 1.2195 | 0.07817 | 0.0092 | 15.6006
16 | 1.1781 | 0.09459 | 0.0003 | 12.4548
16.5 | 1.1339 | 0.11084 | -0.0078 | 10.2301
17 | 1.0892 | 0.12747 | -0.0162 | 8.5448
17.5 | 1.0429 | 0.14538 | -0.0257 | 7.1736

## 95. Re 7M Mach 0.50 (1)
BIGFOIL.COM POLAR EXPORT
giiid
GIII BL86 |  |  |  | Cl Max: | 1.103 | at alpha= | 20 | deg
JavaFoil+Calcfoil stall+Eppler ext transition |  |  |  | L/D Max: | 89.978 | at alpha= | 6 | deg
Re: | 7000000 |  |  | Cd Min: | 0.0045 | at alpha= | 0 | deg
Mach: | 0.5 |  |  | Cl=0 at alpha= | -0.27941 | deg
|  |  |  | @ Cl=0.1, Cd= | 0.0045274
|  |  |  | @ Cl=0.4, Cd= | 0.0060352
|  |  |  | @ Cl=0.6, Cd= | 0.0078622
alpha (deg) | Cl | Cd | Cm | Cl/Cd
-20 | -1.062 | 0.15103 | 0.024 | -7.033
-19.5 | -1.035 | 0.14756 | 0.023 | -7.015
-19 | -1.007 | 0.14506 | 0.022 | -6.945
-18.5 | -0.98 | 0.14073 | 0.021 | -6.963
-18 | -0.954 | 0.13482 | 0.021 | -7.075
-17.5 | -0.928 | 0.12967 | 0.02 | -7.156
-17 | -0.903 | 0.13651 | 0.02 | -6.616
-16.5 | -0.878 | 0.12651 | 0.02 | -6.944
-16 | -0.852 | 0.11976 | 0.019 | -7.114
-15.5 | -0.825 | 0.11455 | 0.019 | -7.201
-15 | -0.798 | 0.11095 | 0.018 | -7.188
-14.5 | -0.77 | 0.10683 | 0.017 | -7.203
-14 | -0.742 | 0.10172 | 0.016 | -7.295
-13.5 | -0.715 | 0.09691 | 0.015 | -7.382
-13 | -0.689 | 0.09297 | 0.015 | -7.409
-12.5 | -0.662 | 0.09003 | 0.014 | -7.356
-12 | -0.636 | 0.08767 | 0.014 | -7.257
-11.5 | -0.609 | 0.08147 | 0.013 | -7.476
-11 | -0.583 | 0.07417 | 0.013 | -7.856
-10.5 | -0.556 | 0.06852 | 0.013 | -8.119
-10 | -0.531 | 0.06252 | 0.013 | -8.492
-9.5 | -0.506 | 0.05635 | 0.013 | -8.989
-9 | -0.474 | 0.0588 | 0.011 | -8.069
-8.5 | -0.457 | 0.04679 | 0.013 | -9.771
-8 | -0.516 | 0.01089 | 0.018 | -47.399
-7.5 | -0.478 | 0.01179 | 0.017 | -40.533
-7 | -0.45 | 0.01002 | 0.017 | -44.906
-6.5 | -0.417 | 0.00874 | 0.016 | -47.692
-6 | -0.591 | 0.0087 | 0.015 | -67.887
-5.5 | -0.605 | 0.00826 | 0.014 | -73.271
-5 | -0.578 | 0.00803 | 0.013 | -72.031
-4.5 | -0.535 | 0.00777 | 0.012 | -68.869
-4 | -0.482 | 0.00745 | 0.011 | -64.682
-3.5 | -0.424 | 0.00707 | 0.01 | -59.89
-3 | -0.361 | 0.00684 | 0.009 | -52.822
-2.5 | -0.297 | 0.00689 | 0.008 | -43.139
-2 | -0.231 | 0.00671 | 0.007 | -34.477
-1.5 | -0.165 | 0.00653 | 0.006 | -25.221
-1 | -0.097 | 0.00581 | 0.005 | -16.757
-0.5 | -0.03 | 0.00521 | 0.004 | -5.727
0 | 0.038 | 0.0045 | 0.003 | 8.462
0.5 | 0.106 | 0.00453 | 0.002 | 23.465
1 | 0.174 | 0.00519 | 0.001 | 33.639
1.5 | 0.243 | 0.00538 | 0 | 45.102
2 | 0.311 | 0.00563 | -0.001 | 55.177
2.5 | 0.379 | 0.00596 | -0.002 | 63.575
3 | 0.446 | 0.0062 | -0.003 | 71.923
3.5 | 0.512 | 0.00749 | -0.004 | 68.439
4 | 0.577 | 0.00776 | -0.005 | 74.386
4.5 | 0.64 | 0.00804 | -0.006 | 79.567
5 | 0.699 | 0.00844 | -0.007 | 82.905
5.5 | 0.754 | 0.00879 | -0.008 | 85.806
6 | 0.801 | 0.0089 | -0.009 | 89.978
6.5 | 0.836 | 0.00985 | -0.01 | 84.877
7 | 0.848 | 0.01002 | -0.011 | 84.661
7.5 | 0.806 | 0.01066 | -0.012 | 75.581
8 | 0.561 | 0.01155 | -0.013 | 48.576
8.5 | 0.595 | 0.01287 | -0.014 | 46.224
9 | 0.608 | 0.01566 | -0.014 | 38.851
9.5 | 0.641 | 0.01611 | -0.015 | 39.77
10 | 0.648 | 0.02361 | -0.016 | 27.442
10.5 | 0.687 | 0.02186 | -0.017 | 31.406
11 | 0.64 | 0.05708 | -0.014 | 11.216
11.5 | 0.648 | 0.0751 | -0.012 | 8.624
12 | 0.672 | 0.08334 | -0.012 | 8.065
12.5 | 0.701 | 0.0901 | -0.013 | 7.776
13 | 0.724 | 0.09653 | -0.012 | 7.503
13.5 | 0.751 | 0.0983 | -0.013 | 7.641
14 | 0.78 | 0.10286 | -0.014 | 7.584
14.5 | 0.81 | 0.10521 | -0.015 | 7.702
15 | 0.841 | 0.10749 | -0.017 | 7.824
15.5 | 0.87 | 0.1134 | -0.018 | 7.668
16 | 0.898 | 0.11881 | -0.018 | 7.556
16.5 | 0.921 | 0.12978 | -0.019 | 7.097
17 | 0.941 | 0.14594 | -0.018 | 6.448
17.5 | 0.972 | 0.12942 | -0.019 | 7.513
18 | 1.003 | 0.13317 | -0.021 | 7.533
18.5 | 1.036 | 0.13315 | -0.022 | 7.78
19 | 1.064 | 0.13794 | -0.023 | 7.712
19.5 | 1.09 | 0.14636 | -0.024 | 7.445
20 | 1.103 | 0.14961 | -0.022 | 7.375

## 96. Re 7M Mach 0.50 (2)
BIGFOIL.COM POLAR EXPORT
giiid
GIII BL86 |  |  |  | Cl Max: | 1.0182 | at alpha= | 8 | deg
XFOIL ncrit=9 |  |  |  | L/D Max: | 105.72 | at alpha= | 6 | deg
Re: | 7000000 |  |  | Cd Min: | 0.28696 | at alpha= | -20 | deg
Mach: | 0.5 |  |  | Cl=0 at alpha= | -0.39833 | deg
|  |  |  | @ Cl=0.1, Cd= | 0.0040424
|  |  |  | @ Cl=0.4, Cd= | 0.0047943
|  |  |  | @ Cl=0.6, Cd= | 0.0061325
alpha (deg) | Cl | Cd | Cm | Cl/Cd
-20 | -0.9323 | 0.28696 | 0.1038 | -3.2489
-19.5 | -0.9105 | 0.27876 | 0.0985 | -3.2663
-19 | -0.8886 | 0.27071 | 0.0933 | -3.2825
-18.5 | -0.8665 | 0.26226 | 0.0881 | -3.304
-18 | -0.8446 | 0.25358 | 0.0829 | -3.3307
-17.5 | -0.8235 | 0.24277 | 0.0776 | -3.3921
-17 | -0.8026 | 0.23362 | 0.0725 | -3.4355
-16.5 | -0.7828 | 0.22457 | 0.0674 | -3.4858
-16 | -0.762 | 0.21646 | 0.0628 | -3.5203
-15.5 | -0.7422 | 0.20799 | 0.0582 | -3.5684
-15 | -0.7235 | 0.19898 | 0.0536 | -3.636
-14.5 | -0.7058 | 0.18982 | 0.049 | -3.7183
-14 | -0.6895 | 0.1806 | 0.0445 | -3.8178
-13.5 | -0.675 | 0.1713 | 0.0402 | -3.9405
-13 | -0.6626 | 0.1617 | 0.0358 | -4.0977
-12.5 | -0.6531 | 0.15171 | 0.0314 | -4.3049
-12 | -0.6451 | 0.14202 | 0.0272 | -4.5423
-11.5 | -0.6421 | 0.13151 | 0.0226 | -4.8825
-10.5 | -0.6355 | 0.11362 | 0.0155 | -5.5932
-10 | -0.6373 | 0.10349 | 0.0108 | -6.1581
-9.5 | -0.6437 | 0.09284 | 0.0054 | -6.9334
-9 | -0.654 | 0.08171 | -0.0011 | -8.0039
-8.5 | -0.6668 | 0.06975 | -0.01 | -9.5599
-8 | -0.6851 | 0.0564 | -0.0245 | -12.1472
-7.5 | -0.7111 | 0.04653 | -0.0269 | -15.2826
-7 | -0.7246 | 0.03556 | -0.0264 | -20.3768
-6.5 | -0.7289 | 0.02425 | -0.0226 | -30.0577
-6 | -0.7169 | 0.01453 | -0.0164 | -49.3393
-5.5 | -0.6726 | 0.00935 | -0.0107 | -71.9358
-5 | -0.6086 | 0.00776 | -0.0072 | -78.4278
-4.5 | -0.5406 | 0.00702 | -0.0051 | -77.0085
-4 | -0.4716 | 0.00663 | -0.0037 | -71.1312
-3.5 | -0.4036 | 0.00628 | -0.0026 | -64.2675
-3 | -0.3362 | 0.00602 | -0.0018 | -55.8472
-2.5 | -0.2705 | 0.00576 | -0.001 | -46.9618
-2 | -0.2055 | 0.0055 | -0.0004 | -37.3636
-1.5 | -0.1405 | 0.00536 | 0 | -26.2127
-1 | -0.0761 | 0.00518 | 0.0003 | -14.6911
-0.5 | -0.0122 | 0.00494 | 0.0006 | -2.4696
0.5 | 0.1078 | 0.00398 | 0.0023 | 27.0854
1 | 0.1705 | 0.00403 | 0.0027 | 42.3077
1.5 | 0.2321 | 0.00436 | 0.0033 | 53.2339
2 | 0.2961 | 0.00448 | 0.0036 | 66.0938
2.5 | 0.3607 | 0.00463 | 0.004 | 77.905
3 | 0.4253 | 0.0049 | 0.0044 | 86.7959
3.5 | 0.4914 | 0.00522 | 0.0048 | 94.1379
4 | 0.557 | 0.00566 | 0.0053 | 98.4099
4.5 | 0.6207 | 0.00636 | 0.0064 | 97.5943
5 | 0.6868 | 0.00688 | 0.0075 | 99.8256
5.5 | 0.7544 | 0.00731 | 0.0088 | 103.2011
6 | 0.8225 | 0.00778 | 0.0104 | 105.7198
6.5 | 0.8894 | 0.00849 | 0.0129 | 104.7585
7 | 0.9495 | 0.00984 | 0.017 | 96.4939
8 | 1.0182 | 0.02008 | 0.0275 | 50.7072
8.5 | 0.9928 | 0.02661 | 0.0362 | 37.3093
9 | 0.9599 | 0.03472 | 0.0378 | 27.6469
9.5 | 0.9265 | 0.04511 | 0.0333 | 20.5387
10 | 0.8959 | 0.05808 | 0.0236 | 15.4253
10.5 | 0.8711 | 0.07309 | 0.0126 | 11.9182
11 | 0.846 | 0.08688 | 0.0053 | 9.7376
11.5 | 0.8226 | 0.09986 | -0.0008 | 8.2375
12 | 0.804 | 0.11253 | -0.0071 | 7.1448
12.5 | 0.79 | 0.12504 | -0.0132 | 6.318
13 | 0.7814 | 0.13736 | -0.0192 | 5.6887

## 97. Re 8M Mach 0.00 (1)
BIGFOIL.COM POLAR EXPORT
giiid
GIII BL86 |  |  |  | Cl Max: | 1.015 | at alpha= | 10.5 | deg
JavaFoil+Calcfoil stall+Eppler ext transition |  |  |  | L/D Max: | 106.391 | at alpha= | 8.5 | deg
Re: | 8000000 |  |  | Cd Min: | 0.00428 | at alpha= | 0 | deg
Mach: | 0 |  |  | Cl=0 at alpha= | -0.27966 | deg
|  |  |  | @ Cl=0.1, Cd= | 0.0044846
|  |  |  | @ Cl=0.4, Cd= | 0.0057026
|  |  |  | @ Cl=0.6, Cd= | 0.0070973
alpha (deg) | Cl | Cd | Cm | Cl/Cd
-15 | -0.502 | 0.10503 | 0.014 | -4.778
-14.5 | -0.527 | 0.09919 | 0.014 | -5.31
-14 | -0.551 | 0.09472 | 0.013 | -5.816
-13.5 | -0.575 | 0.0886 | 0.013 | -6.493
-13 | -0.599 | 0.08301 | 0.013 | -7.215
-12.5 | -0.622 | 0.07714 | 0.013 | -8.061
-12 | -0.643 | 0.07098 | 0.013 | -9.061
-11.5 | -0.665 | 0.06312 | 0.014 | -10.53
-11 | -0.696 | 0.04835 | 0.015 | -14.396
-10.5 | -0.826 | 0.01133 | 0.02 | -72.912
-10 | -0.831 | 0.01035 | 0.019 | -80.295
-9.5 | -0.83 | 0.00951 | 0.018 | -87.312
-9 | -0.822 | 0.00906 | 0.018 | -90.749
-8.5 | -0.807 | 0.00885 | 0.017 | -91.219
-8 | -0.786 | 0.0085 | 0.016 | -92.455
-7.5 | -0.758 | 0.00825 | 0.015 | -91.85
-7 | -0.723 | 0.00761 | 0.014 | -95.004
-6.5 | -0.679 | 0.00772 | 0.014 | -88.024
-6 | -0.633 | 0.00746 | 0.013 | -84.848
-5.5 | -0.585 | 0.0073 | 0.012 | -80.063
-5 | -0.534 | 0.00714 | 0.011 | -74.756
-4.5 | -0.481 | 0.00686 | 0.01 | -70.128
-4 | -0.427 | 0.00669 | 0.01 | -63.897
-3.5 | -0.372 | 0.00666 | 0.009 | -55.87
-3 | -0.316 | 0.00649 | 0.008 | -48.668
-2.5 | -0.259 | 0.00638 | 0.007 | -40.573
-2 | -0.201 | 0.00631 | 0.006 | -31.831
-1.5 | -0.143 | 0.00569 | 0.005 | -25.127
-1 | -0.084 | 0.00551 | 0.004 | -15.343
-0.5 | -0.026 | 0.00508 | 0.004 | -5.099
0 | 0.033 | 0.00428 | 0.003 | 7.714
0.5 | 0.092 | 0.00441 | 0.002 | 20.862
1 | 0.151 | 0.00496 | 0.001 | 30.445
1.5 | 0.21 | 0.00507 | 0 | 41.431
2 | 0.269 | 0.00526 | -0.001 | 51.166
2.5 | 0.328 | 0.00561 | -0.002 | 58.469
3 | 0.387 | 0.00566 | -0.002 | 68.32
3.5 | 0.445 | 0.00585 | -0.003 | 76.019
4 | 0.502 | 0.00689 | -0.004 | 72.867
4.5 | 0.559 | 0.00709 | -0.005 | 78.826
5 | 0.615 | 0.0071 | -0.006 | 86.652
5.5 | 0.669 | 0.00757 | -0.007 | 88.476
6 | 0.722 | 0.00748 | -0.008 | 96.589
6.5 | 0.774 | 0.00776 | -0.009 | 99.666
7 | 0.823 | 0.0081 | -0.009 | 101.524
7.5 | 0.869 | 0.00836 | -0.01 | 103.991
8 | 0.913 | 0.00875 | -0.011 | 104.401
8.5 | 0.949 | 0.00892 | -0.012 | 106.391
9 | 0.976 | 0.00957 | -0.013 | 101.966
9.5 | 0.996 | 0.00998 | -0.014 | 99.88
10 | 1.009 | 0.01035 | -0.015 | 97.495
10.5 | 1.015 | 0.0111 | -0.016 | 91.401
11 | 1.013 | 0.01191 | -0.016 | 85.059
11.5 | 1.004 | 0.01272 | -0.017 | 78.915
12 | 0.961 | 0.01549 | -0.018 | 62.06
12.5 | 0.929 | 0.01795 | -0.018 | 51.74
13 | 0.894 | 0.02097 | -0.019 | 42.647
13.5 | 0.828 | 0.03445 | -0.018 | 24.029
14 | 0.745 | 0.0664 | -0.016 | 11.215
14.5 | 0.7 | 0.08241 | -0.015 | 8.489
15 | 0.668 | 0.08776 | -0.016 | 7.61
15.5 | 0.628 | 0.10265 | -0.015 | 6.116

## 98. Re 8M Mach 0.00 (2)
BIGFOIL.COM POLAR EXPORT
giiid
GIII BL86 |  |  |  | Cl Max: | 1.6678 | at alpha= | 17.5 | deg
XFOIL ncrit=9 |  |  |  | L/D Max: | 114.963 | at alpha= | 9.5 | deg
Re: | 8000000 |  |  | Cd Min: | 0.10101 | at alpha= | -19.5 | deg
Mach: | 0 |  |  | Cl=0 at alpha= | -0.34881 | deg
|  |  |  | @ Cl=0.1, Cd= | 0.0039545
|  |  |  | @ Cl=0.4, Cd= | 0.0047677
|  |  |  | @ Cl=0.6, Cd= | 0.0060912
alpha (deg) | Cl | Cd | Cm | Cl/Cd
-19.5 | -1.3406 | 0.10101 | 0.0038 | -13.272
-19 | -1.5665 | 0.04936 | -0.0296 | -31.7362
-18.5 | -1.6046 | 0.03939 | -0.0324 | -40.7362
-18 | -1.6254 | 0.0332 | -0.0307 | -48.9578
-17.5 | -1.6351 | 0.02895 | -0.0267 | -56.4801
-17 | -1.6409 | 0.02558 | -0.0208 | -64.1478
-16.5 | -1.6268 | 0.02339 | -0.0161 | -69.5511
-16 | -1.5972 | 0.02165 | -0.0133 | -73.7737
-15.5 | -1.5617 | 0.02022 | -0.0112 | -77.2354
-15 | -1.5222 | 0.01901 | -0.0095 | -80.0736
-14.5 | -1.4805 | 0.0179 | -0.0081 | -82.7095
-14 | -1.4367 | 0.01689 | -0.0068 | -85.0622
-13.5 | -1.3911 | 0.016 | -0.0058 | -86.9437
-13 | -1.3446 | 0.01512 | -0.0048 | -88.9286
-12.5 | -1.2967 | 0.01434 | -0.004 | -90.4254
-12 | -1.2486 | 0.01353 | -0.0032 | -92.2838
-11.5 | -1.1992 | 0.01283 | -0.0025 | -93.4684
-11 | -1.1499 | 0.01197 | -0.0018 | -96.0652
-10 | -1.0505 | 0.01042 | -0.0003 | -100.8157
-9.5 | -0.999 | 0.00978 | 0.0002 | -102.1472
-9 | -0.9466 | 0.00925 | 0.0005 | -102.3351
-8.5 | -0.8932 | 0.00881 | 0.0008 | -101.3848
-7.5 | -0.7855 | 0.00802 | 0.0011 | -97.9426
-7 | -0.7315 | 0.0076 | 0.0013 | -96.25
-6.5 | -0.6768 | 0.00727 | 0.0013 | -93.0949
-6 | -0.6217 | 0.00702 | 0.0013 | -88.5613
-5.5 | -0.5667 | 0.00669 | 0.0013 | -84.7085
-5 | -0.5113 | 0.00641 | 0.0013 | -79.766
-4.5 | -0.4554 | 0.00622 | 0.0012 | -73.2154
-4 | -0.3999 | 0.00596 | 0.0011 | -67.0973
-3.5 | -0.3444 | 0.00576 | 0.0011 | -59.7917
-3 | -0.2893 | 0.00557 | 0.0011 | -51.939
-2.5 | -0.2343 | 0.00538 | 0.0012 | -43.5502
-2 | -0.1794 | 0.00525 | 0.0012 | -34.1714
-1.5 | -0.1241 | 0.00513 | 0.0012 | -24.191
-1 | -0.0692 | 0.00495 | 0.0012 | -13.9798
0.5 | 0.0902 | 0.00396 | 0.002 | 22.7778
1 | 0.1438 | 0.00393 | 0.0022 | 36.5903
1.5 | 0.1975 | 0.00412 | 0.0024 | 47.9369
2 | 0.2515 | 0.00424 | 0.0025 | 59.316
2.5 | 0.3063 | 0.00439 | 0.0025 | 69.7722
3 | 0.3602 | 0.0046 | 0.0027 | 78.3043
3.5 | 0.4148 | 0.00483 | 0.0027 | 85.8799
4 | 0.47 | 0.0051 | 0.0026 | 92.1569
5 | 0.5781 | 0.00595 | 0.0027 | 97.1597
5.5 | 0.6324 | 0.0063 | 0.0027 | 100.381
6 | 0.6867 | 0.00661 | 0.0027 | 103.888
6.5 | 0.7407 | 0.0069 | 0.0027 | 107.3478
7 | 0.794 | 0.00722 | 0.003 | 109.9723
7.5 | 0.8467 | 0.00755 | 0.0033 | 112.1457
8 | 0.9012 | 0.00792 | 0.0031 | 113.7879
8.5 | 0.9571 | 0.00841 | 0.0025 | 113.805
9 | 1.0169 | 0.0089 | 0.001 | 114.2584
9.5 | 1.0772 | 0.00937 | -0.0008 | 114.9626
10 | 1.1364 | 0.00994 | -0.0023 | 114.326
10.5 | 1.1893 | 0.01059 | -0.0025 | 112.3041
11 | 1.2323 | 0.01128 | -0.0006 | 109.2465
11.5 | 1.2767 | 0.01211 | 0.0009 | 105.4253
12 | 1.3223 | 0.01298 | 0.002 | 101.8721
12.5 | 1.3694 | 0.01367 | 0.0027 | 100.1756
13 | 1.4162 | 0.01436 | 0.0033 | 98.6212
13.5 | 1.4618 | 0.01512 | 0.0041 | 96.6799
14 | 1.5055 | 0.01598 | 0.0051 | 94.2115
14.5 | 1.547 | 0.01696 | 0.0063 | 91.2146
15 | 1.5853 | 0.01807 | 0.0078 | 87.731
15.5 | 1.6174 | 0.0194 | 0.0101 | 83.3711
16 | 1.6369 | 0.02111 | 0.0139 | 77.5414
16.5 | 1.651 | 0.02344 | 0.0172 | 70.4352
17 | 1.6625 | 0.02634 | 0.0195 | 63.1169
17.5 | 1.6678 | 0.03009 | 0.0212 | 55.4271
18 | 1.6668 | 0.03478 | 0.0221 | 47.9241
18.5 | 1.6581 | 0.04078 | 0.0219 | 40.6596
19 | 1.6389 | 0.04865 | 0.0201 | 33.6876
19.5 | 1.6104 | 0.05876 | 0.0163 | 27.4064
20 | 1.565 | 0.07256 | 0.0098 | 21.5684

## 99. Re 8M Mach 0.10 (1)
BIGFOIL.COM POLAR EXPORT
giiid
GIII BL86 |  |  |  | Cl Max: | 1.007 | at alpha= | 10.5 | deg
JavaFoil+Calcfoil stall+Eppler ext transition |  |  |  | L/D Max: | 105.556 | at alpha= | 8.5 | deg
Re: | 8000000 |  |  | Cd Min: | 0.00429 | at alpha= | 0.5 | deg
Mach: | 0.1 |  |  | Cl=0 at alpha= | -0.27966 | deg
|  |  |  | @ Cl=0.1, Cd= | 0.0043671
|  |  |  | @ Cl=0.4, Cd= | 0.005766
|  |  |  | @ Cl=0.6, Cd= | 0.10801
alpha (deg) | Cl | Cd | Cm | Cl/Cd
-14.5 | -0.484 | 0.10168 | 0.014 | -4.756
-14 | -0.511 | 0.09667 | 0.013 | -5.287
-13.5 | -0.539 | 0.09042 | 0.013 | -5.961
-13 | -0.566 | 0.08472 | 0.013 | -6.682
-12.5 | -0.592 | 0.07933 | 0.013 | -7.463
-12 | -0.617 | 0.07283 | 0.013 | -8.474
-11.5 | -0.642 | 0.06487 | 0.014 | -9.898
-11 | -0.666 | 0.05657 | 0.014 | -11.769
-10.5 | -0.797 | 0.0131 | 0.02 | -60.85
-10 | -0.82 | 0.01053 | 0.019 | -77.819
-9.5 | -0.822 | 0.00962 | 0.018 | -85.427
-9 | -0.817 | 0.00915 | 0.018 | -89.258
-8.5 | -0.804 | 0.00894 | 0.017 | -90.019
-8 | -0.785 | 0.00858 | 0.016 | -91.44
-7.5 | -0.758 | 0.00823 | 0.015 | -92.202
-7 | -0.724 | 0.00768 | 0.014 | -94.306
-6.5 | -0.681 | 0.00767 | 0.014 | -88.789
-6 | -0.635 | 0.00742 | 0.013 | -85.615
-5.5 | -0.587 | 0.00727 | 0.012 | -80.765
-5 | -0.536 | 0.0071 | 0.011 | -75.468
-4.5 | -0.483 | 0.00684 | 0.01 | -70.689
-4 | -0.429 | 0.00666 | 0.01 | -64.447
-3.5 | -0.374 | 0.00663 | 0.009 | -56.38
-3 | -0.317 | 0.00656 | 0.008 | -48.365
-2.5 | -0.26 | 0.00639 | 0.007 | -40.667
-2 | -0.202 | 0.00629 | 0.006 | -32.132
-1.5 | -0.144 | 0.00567 | 0.005 | -25.332
-1 | -0.085 | 0.00551 | 0.004 | -15.416
-0.5 | -0.026 | 0.00508 | 0.004 | -5.124
0 | 0.033 | 0.00432 | 0.003 | 7.677
0.5 | 0.093 | 0.00429 | 0.002 | 21.58
1 | 0.152 | 0.00494 | 0.001 | 30.73
1.5 | 0.211 | 0.00513 | 0 | 41.166
2 | 0.271 | 0.00528 | -0.001 | 51.278
2.5 | 0.33 | 0.00555 | -0.002 | 59.413
3 | 0.389 | 0.00573 | -0.002 | 67.86
3.5 | 0.447 | 0.00592 | -0.003 | 75.524
4 | 0.505 | 0.00697 | -0.004 | 72.433
4.5 | 0.562 | 0.00714 | -0.005 | 78.714
5 | 0.618 | 0.00707 | -0.006 | 87.348
5.5 | 0.672 | 0.00755 | -0.007 | 89.016
6 | 0.725 | 0.00755 | -0.008 | 96.07
6.5 | 0.777 | 0.00783 | -0.009 | 99.167
7 | 0.826 | 0.00809 | -0.01 | 102.107
7.5 | 0.872 | 0.00845 | -0.01 | 103.251
8 | 0.916 | 0.00883 | -0.011 | 103.697
8.5 | 0.951 | 0.00901 | -0.012 | 105.556
9 | 0.976 | 0.00968 | -0.013 | 100.877
9.5 | 0.995 | 0.0101 | -0.014 | 98.511
10 | 1.005 | 0.01046 | -0.015 | 96.057
10.5 | 1.007 | 0.01126 | -0.016 | 89.415
11 | 1.002 | 0.01211 | -0.016 | 82.721
11.5 | 0.988 | 0.01301 | -0.017 | 75.966
12 | 0.937 | 0.01624 | -0.018 | 57.71
12.5 | 0.899 | 0.01927 | -0.018 | 46.631
13 | 0.857 | 0.02325 | -0.019 | 36.84
13.5 | 0.757 | 0.05403 | -0.017 | 14.006
14 | 0.696 | 0.07723 | -0.015 | 9.012
14.5 | 0.653 | 0.09023 | -0.014 | 7.236
15 | 0.618 | 0.09572 | -0.014 | 6.453
15.5 | 0.578 | 0.10801 | -0.014 | 5.349

## 100. Re 8M Mach 0.10 (2)
BIGFOIL.COM POLAR EXPORT
giiid
GIII BL86 |  |  |  | Cl Max: | 1.6365 | at alpha= | 17 | deg
XFOIL ncrit=9 |  |  |  | L/D Max: | 114.352 | at alpha= | 9.5 | deg
Re: | 8000000 |  |  | Cd Min: | 0.09927 | at alpha= | 20 | deg
Mach: | 0.1 |  |  | Cl=0 at alpha= | -0.36514 | deg
|  |  |  | @ Cl=0.1, Cd= | 0.0039566
|  |  |  | @ Cl=0.4, Cd= | 0.0047648
|  |  |  | @ Cl=0.6, Cd= | 0.0060948
alpha (deg) | Cl | Cd | Cm | Cl/Cd
-18.5 | -1.4144 | 0.07476 | -0.0124 | -18.9192
-18 | -1.5151 | 0.04751 | -0.0324 | -31.8901
-17.5 | -1.55 | 0.03831 | -0.0344 | -40.4594
-17 | -1.5729 | 0.03221 | -0.0318 | -48.8327
-16.5 | -1.5836 | 0.02811 | -0.0267 | -56.3358
-16 | -1.5827 | 0.02511 | -0.0205 | -63.0307
-15.5 | -1.5599 | 0.02269 | -0.0167 | -68.7483
-15 | -1.5275 | 0.02076 | -0.014 | -73.579
-14.5 | -1.4892 | 0.0192 | -0.0118 | -77.5625
-14 | -1.4472 | 0.01789 | -0.01 | -80.8944
-13.5 | -1.4023 | 0.01678 | -0.0086 | -83.5697
-13 | -1.3558 | 0.01576 | -0.0073 | -86.0279
-12.5 | -1.3076 | 0.01488 | -0.0062 | -87.8763
-12 | -1.259 | 0.01399 | -0.0051 | -89.9929
-11.5 | -1.209 | 0.01323 | -0.0042 | -91.3832
-11 | -1.1572 | 0.01268 | -0.0036 | -91.2618
-10.5 | -1.1093 | 0.01154 | -0.0024 | -96.1265
-10 | -1.0585 | 0.0107 | -0.0015 | -98.9252
-9.5 | -1.0065 | 0.01 | -0.0008 | -100.65
-8.5 | -0.8999 | 0.00891 | 0.0001 | -100.9989
-8 | -0.8455 | 0.00853 | 0.0003 | -99.1208
-7.5 | -0.7908 | 0.00814 | 0.0005 | -97.1499
-7 | -0.7364 | 0.00767 | 0.0008 | -96.0104
-6.5 | -0.6814 | 0.00731 | 0.001 | -93.2148
-6 | -0.6257 | 0.00705 | 0.001 | -88.7518
-5.5 | -0.5702 | 0.00672 | 0.0011 | -84.8512
-5 | -0.5144 | 0.00643 | 0.0011 | -80
-4 | -0.4022 | 0.00598 | 0.001 | -67.2575
-3.5 | -0.3463 | 0.00577 | 0.001 | -60.0173
-3 | -0.2908 | 0.00558 | 0.0011 | -52.1147
-2.5 | -0.2355 | 0.00539 | 0.0011 | -43.692
-2 | -0.1803 | 0.00525 | 0.0012 | -34.3429
-1.5 | -0.1247 | 0.00514 | 0.0012 | -24.2607
-1 | -0.0695 | 0.00495 | 0.0012 | -14.0404
-0.5 | -0.0147 | 0.00473 | 0.0012 | -3.1078
0 | 0.0398 | 0.00449 | 0.0014 | 8.8641
0.5 | 0.0907 | 0.00396 | 0.002 | 22.904
1 | 0.1447 | 0.00394 | 0.0022 | 36.7259
1.5 | 0.1986 | 0.00412 | 0.0024 | 48.2039
2 | 0.253 | 0.00425 | 0.0026 | 59.5294
2.5 | 0.3081 | 0.00439 | 0.0026 | 70.1822
3 | 0.3623 | 0.0046 | 0.0027 | 78.7609
3.5 | 0.4172 | 0.00484 | 0.0028 | 86.1983
4 | 0.4728 | 0.00511 | 0.0027 | 92.5245
4.5 | 0.5271 | 0.00556 | 0.0027 | 94.8022
5 | 0.5815 | 0.00598 | 0.0028 | 97.2408
5.5 | 0.6363 | 0.00632 | 0.0028 | 100.6804
6 | 0.6909 | 0.00664 | 0.0029 | 104.0512
6.5 | 0.7455 | 0.00693 | 0.003 | 107.5758
7 | 0.7991 | 0.00727 | 0.0032 | 109.9175
7.5 | 0.8524 | 0.00759 | 0.0036 | 112.3057
8 | 0.9072 | 0.00798 | 0.0035 | 113.6842
8.5 | 0.9635 | 0.00851 | 0.003 | 113.2197
9.5 | 1.0852 | 0.00949 | -0.0002 | 114.3519
10 | 1.1449 | 0.01011 | -0.0016 | 113.2443
10.5 | 1.1967 | 0.0108 | -0.0013 | 110.8056
11 | 1.2399 | 0.01156 | 0.0008 | 107.2578
11.5 | 1.284 | 0.01256 | 0.0025 | 102.2293
12 | 1.332 | 0.01324 | 0.0034 | 100.6042
12.5 | 1.3796 | 0.01398 | 0.0043 | 98.6838
13 | 1.4266 | 0.01474 | 0.0052 | 96.7843
13.5 | 1.4719 | 0.0156 | 0.0062 | 94.3526
14 | 1.5146 | 0.01663 | 0.0076 | 91.0764
14.5 | 1.5538 | 0.01784 | 0.0093 | 87.0964
15 | 1.5875 | 0.01929 | 0.0117 | 82.2965
15.5 | 1.6086 | 0.02101 | 0.0156 | 76.5635
16 | 1.6224 | 0.02342 | 0.0192 | 69.2741
16.5 | 1.6317 | 0.02659 | 0.0218 | 61.3652
17 | 1.6365 | 0.03052 | 0.0235 | 53.6206
17.5 | 1.6326 | 0.03568 | 0.0244 | 45.7567
18 | 1.6183 | 0.04255 | 0.0237 | 38.0329
18.5 | 1.5951 | 0.05132 | 0.0212 | 31.0814
19 | 1.559 | 0.06305 | 0.0161 | 24.7264
19.5 | 1.5081 | 0.07838 | 0.0083 | 19.2409
20 | 1.4317 | 0.09927 | -0.0027 | 14.4223

## 101. Re 8M Mach 0.25 (1)
BIGFOIL.COM POLAR EXPORT
giiid
GIII BL86 |  |  |  | Cl Max: | 0.972 | at alpha= | 9.5 | deg
JavaFoil+Calcfoil stall+Eppler ext transition |  |  |  | L/D Max: | 101.692 | at alpha= | 7.5 | deg
Re: | 8000000 |  |  | Cd Min: | 0.00428 | at alpha= | 0 | deg
Mach: | 0.25 |  |  | Cl=0 at alpha= | -0.27869 | deg
|  |  |  | @ Cl=0.1, Cd= | 0.0043415
|  |  |  | @ Cl=0.4, Cd= | 0.10376
|  |  |  | @ Cl=0.6, Cd= | 0.10376
alpha (deg) | Cl | Cd | Cm | Cl/Cd
-13.5 | -0.171 | 0.09552 | 0.013 | -1.786
-13 | -0.258 | 0.09134 | 0.012 | -2.823
-12.5 | -0.329 | 0.08669 | 0.012 | -3.79
-12 | -0.392 | 0.08227 | 0.011 | -4.769
-11.5 | -0.451 | 0.0765 | 0.011 | -5.891
-11 | -0.503 | 0.07098 | 0.011 | -7.091
-10.5 | -0.549 | 0.06439 | 0.012 | -8.532
-10 | -0.596 | 0.05259 | 0.013 | -11.338
-9.5 | -0.747 | 0.0107 | 0.019 | -69.798
-9 | -0.767 | 0.00974 | 0.018 | -78.767
-8.5 | -0.775 | 0.00934 | 0.017 | -83.031
-8 | -0.771 | 0.00895 | 0.017 | -86.098
-7.5 | -0.756 | 0.00856 | 0.016 | -88.286
-7 | -0.729 | 0.00783 | 0.015 | -93.073
-6.5 | -0.689 | 0.00794 | 0.014 | -86.826
-6 | -0.645 | 0.00754 | 0.013 | -85.539
-5.5 | -0.598 | 0.00737 | 0.012 | -81.146
-5 | -0.548 | 0.00693 | 0.012 | -79.035
-4.5 | -0.495 | 0.00691 | 0.011 | -71.57
-4 | -0.44 | 0.00681 | 0.01 | -64.56
-3.5 | -0.383 | 0.0066 | 0.009 | -58.079
-3 | -0.326 | 0.00658 | 0.008 | -49.517
-2.5 | -0.267 | 0.00644 | 0.007 | -41.444
-2 | -0.207 | 0.00635 | 0.006 | -32.646
-1.5 | -0.147 | 0.00578 | 0.005 | -25.528
-1 | -0.087 | 0.00553 | 0.005 | -15.77
-0.5 | -0.027 | 0.00509 | 0.004 | -5.245
0 | 0.034 | 0.00428 | 0.003 | 7.965
0.5 | 0.095 | 0.00428 | 0.002 | 22.211
1 | 0.156 | 0.00503 | 0.001 | 31.056
1.5 | 0.217 | 0.00512 | 0 | 42.428
2 | 0.278 | 0.00531 | -0.001 | 52.342
2.5 | 0.339 | 0.00566 | -0.002 | 59.893
3 | 0.399 | 0.00579 | -0.003 | 68.976
3.5 | 0.459 | 0.00686 | -0.003 | 66.98
4 | 0.518 | 0.00704 | -0.004 | 73.619
4.5 | 0.577 | 0.00726 | -0.005 | 79.39
5 | 0.634 | 0.00749 | -0.006 | 84.62
5.5 | 0.689 | 0.00746 | -0.007 | 92.315
6 | 0.742 | 0.00811 | -0.008 | 91.529
6.5 | 0.793 | 0.00804 | -0.009 | 98.713
7 | 0.841 | 0.00839 | -0.01 | 100.243
7.5 | 0.886 | 0.00871 | -0.011 | 101.692
8 | 0.926 | 0.00914 | -0.012 | 101.337
8.5 | 0.955 | 0.00958 | -0.012 | 99.611
9 | 0.969 | 0.01014 | -0.013 | 95.559
9.5 | 0.972 | 0.01063 | -0.014 | 91.475
10 | 0.962 | 0.01138 | -0.015 | 84.57
10.5 | 0.938 | 0.01236 | -0.016 | 75.919
11 | 0.879 | 0.01488 | -0.016 | 59.049
11.5 | 0.813 | 0.01823 | -0.017 | 44.619
12 | 0.666 | 0.05658 | -0.014 | 11.773
12.5 | 0.584 | 0.07602 | -0.012 | 7.683
13 | 0.513 | 0.08426 | -0.012 | 6.088
13.5 | 0.439 | 0.09013 | -0.012 | 4.87
14 | 0.359 | 0.09755 | -0.012 | 3.678
14.5 | 0.271 | 0.10376 | -0.012 | 2.615

## 102. Re 8M Mach 0.25 (2)
BIGFOIL.COM POLAR EXPORT
giiid
GIII BL86 |  |  |  | Cl Max: | 1.4011 | at alpha= | 13 | deg
XFOIL ncrit=9 |  |  |  | L/D Max: | 112.3 | at alpha= | 7.5 | deg
Re: | 8000000 |  |  | Cd Min: | 0.20702 | at alpha= | -16.5 | deg
Mach: | 0.25 |  |  | Cl=0 at alpha= | -0.37255 | deg
|  |  |  | @ Cl=0.1, Cd= | 0.0039689
|  |  |  | @ Cl=0.4, Cd= | 0.0047544
|  |  |  | @ Cl=0.6, Cd= | 0.0061139
alpha (deg) | Cl | Cd | Cm | Cl/Cd
-16.5 | -0.7436 | 0.20702 | 0.058 | -3.5919
-15 | -0.733 | 0.17016 | 0.0421 | -4.3077
-14.5 | -0.7979 | 0.1411 | 0.0289 | -5.6549
-14 | -0.9561 | 0.09934 | 0.0049 | -9.6245
-13.5 | -1.0431 | 0.07177 | -0.0161 | -14.5339
-13 | -1.0945 | 0.05092 | -0.0321 | -21.4945
-12.5 | -1.147 | 0.04055 | -0.0326 | -28.2861
-12 | -1.1925 | 0.03177 | -0.0262 | -37.5354
-11.5 | -1.2081 | 0.02318 | -0.0202 | -52.1182
-11 | -1.1872 | 0.01828 | -0.0154 | -64.9453
-10.5 | -1.146 | 0.01554 | -0.0122 | -73.7452
-10 | -1.0954 | 0.01392 | -0.01 | -78.6925
-9.5 | -1.0466 | 0.01189 | -0.0076 | -88.0235
-9 | -0.9928 | 0.01064 | -0.0058 | -93.3083
-8.5 | -0.9366 | 0.00979 | -0.0045 | -95.6691
-8 | -0.8796 | 0.00911 | -0.0034 | -96.5532
-7.5 | -0.822 | 0.00856 | -0.0025 | -96.028
-7 | -0.7637 | 0.00815 | -0.0019 | -93.7055
-6.5 | -0.7065 | 0.00758 | -0.0011 | -93.2058
-6 | -0.6484 | 0.00722 | -0.0006 | -89.8061
-5.5 | -0.5899 | 0.00694 | -0.0003 | -85
-5 | -0.5318 | 0.00656 | 0.0001 | -81.0671
-4.5 | -0.4734 | 0.0063 | 0.0002 | -75.1429
-4 | -0.415 | 0.00607 | 0.0004 | -68.369
-3.5 | -0.3568 | 0.00586 | 0.0005 | -60.8874
-3 | -0.2994 | 0.00563 | 0.0007 | -53.1794
-2.5 | -0.2421 | 0.00544 | 0.0008 | -44.5037
-2 | -0.1852 | 0.00528 | 0.001 | -35.0758
-1.5 | -0.1278 | 0.00518 | 0.001 | -24.6718
-1 | -0.0708 | 0.00499 | 0.0011 | -14.1884
-0.5 | -0.0143 | 0.00477 | 0.0011 | -2.9979
0 | 0.0418 | 0.00453 | 0.0013 | 9.2274
0.5 | 0.094 | 0.00397 | 0.0021 | 23.6776
1 | 0.1494 | 0.00396 | 0.0023 | 37.7273
1.5 | 0.2047 | 0.00418 | 0.0026 | 48.9713
2 | 0.261 | 0.00429 | 0.0027 | 60.8392
2.5 | 0.318 | 0.00442 | 0.0028 | 71.9457
3.5 | 0.4308 | 0.00488 | 0.0031 | 88.2787
4 | 0.4881 | 0.0052 | 0.0031 | 93.8654
4.5 | 0.5443 | 0.00569 | 0.0033 | 95.6591
5 | 0.6008 | 0.00612 | 0.0035 | 98.1699
5.5 | 0.6577 | 0.00649 | 0.0037 | 101.3405
6 | 0.7148 | 0.00682 | 0.0039 | 104.8094
6.5 | 0.7719 | 0.00712 | 0.0042 | 108.4129
7 | 0.8282 | 0.0075 | 0.0048 | 110.4267
7.5 | 0.8838 | 0.00787 | 0.0055 | 112.2999
8 | 0.9408 | 0.00842 | 0.006 | 111.734
8.5 | 1.0008 | 0.00892 | 0.0058 | 112.1973
9.5 | 1.1296 | 0.01031 | 0.0036 | 109.5635
10 | 1.192 | 0.01129 | 0.003 | 105.5802
10.5 | 1.2325 | 0.01254 | 0.0068 | 98.2855
11 | 1.2805 | 0.01353 | 0.0091 | 94.6415
11.5 | 1.3269 | 0.01487 | 0.0116 | 89.2334
12 | 1.3667 | 0.01683 | 0.0146 | 81.2062
12.5 | 1.3942 | 0.0197 | 0.0188 | 70.7716
13 | 1.4011 | 0.02315 | 0.0248 | 60.5227
13.5 | 1.3863 | 0.02836 | 0.0295 | 48.8822
14 | 1.3607 | 0.03573 | 0.0309 | 38.0828
14.5 | 1.3286 | 0.04536 | 0.0285 | 29.2901
15 | 1.293 | 0.05743 | 0.0223 | 22.5144
15.5 | 1.2561 | 0.07165 | 0.0137 | 17.5311
16 | 1.2168 | 0.0877 | 0.0044 | 13.8746
16.5 | 1.1745 | 0.10364 | -0.0037 | 11.3325
17 | 1.1306 | 0.11977 | -0.0118 | 9.4398
17.5 | 1.0852 | 0.13686 | -0.0208 | 7.9293
18 | 1.0405 | 0.15504 | -0.0307 | 6.7112

## 103. Re 8M Mach 0.50 (1)
BIGFOIL.COM POLAR EXPORT
giiid
GIII BL86 |  |  |  | Cl Max: | 1.104 | at alpha= | 20 | deg
JavaFoil+Calcfoil stall+Eppler ext transition |  |  |  | L/D Max: | 91.952 | at alpha= | 6 | deg
Re: | 8000000 |  |  | Cd Min: | 0.00445 | at alpha= | 0 | deg
Mach: | 0.5 |  |  | Cl=0 at alpha= | -0.27941 | deg
|  |  |  | @ Cl=0.1, Cd= | 0.0049788
|  |  |  | @ Cl=0.4, Cd= | 0.0060152
|  |  |  | @ Cl=0.6, Cd= | 0.0077524
alpha (deg) | Cl | Cd | Cm | Cl/Cd
-20 | -1.063 | 0.14935 | 0.024 | -7.12
-19.5 | -1.036 | 0.14517 | 0.023 | -7.136
-19 | -1.009 | 0.14292 | 0.022 | -7.057
-18.5 | -0.98 | 0.1393 | 0.021 | -7.039
-18 | -0.954 | 0.13367 | 0.021 | -7.138
-17.5 | -0.928 | 0.12915 | 0.02 | -7.187
-17 | -0.903 | 0.13625 | 0.02 | -6.63
-16.5 | -0.879 | 0.12502 | 0.02 | -7.03
-16 | -0.853 | 0.11785 | 0.02 | -7.234
-15.5 | -0.825 | 0.11291 | 0.019 | -7.309
-15 | -0.798 | 0.10984 | 0.018 | -7.265
-14.5 | -0.77 | 0.10577 | 0.017 | -7.282
-14 | -0.743 | 0.10062 | 0.016 | -7.382
-13.5 | -0.715 | 0.09621 | 0.015 | -7.437
-13 | -0.689 | 0.09415 | 0.015 | -7.317
-12.5 | -0.662 | 0.08802 | 0.014 | -7.524
-12 | -0.636 | 0.08722 | 0.014 | -7.295
-11.5 | -0.609 | 0.08065 | 0.014 | -7.556
-11 | -0.583 | 0.07278 | 0.013 | -8.011
-10.5 | -0.557 | 0.06758 | 0.013 | -8.242
-10 | -0.532 | 0.06102 | 0.013 | -8.727
-9.5 | -0.509 | 0.05385 | 0.013 | -9.452
-9 | -0.475 | 0.05819 | 0.011 | -8.163
-8.5 | -0.46 | 0.04461 | 0.013 | -10.318
-8 | -0.516 | 0.01062 | 0.018 | -48.606
-7.5 | -0.483 | 0.0106 | 0.018 | -45.541
-7 | -0.45 | 0.00945 | 0.017 | -47.612
-6.5 | -0.417 | 0.00854 | 0.016 | -48.842
-6 | -0.591 | 0.00828 | 0.015 | -71.329
-5.5 | -0.605 | 0.00825 | 0.014 | -73.332
-5 | -0.578 | 0.00789 | 0.013 | -73.341
-4.5 | -0.535 | 0.00764 | 0.012 | -69.973
-4 | -0.482 | 0.00739 | 0.011 | -65.222
-3.5 | -0.424 | 0.00701 | 0.01 | -60.412
-3 | -0.362 | 0.00678 | 0.009 | -53.292
-2.5 | -0.297 | 0.00669 | 0.008 | -44.407
-2 | -0.231 | 0.00657 | 0.007 | -35.201
-1.5 | -0.165 | 0.00647 | 0.006 | -25.473
-1 | -0.097 | 0.00576 | 0.005 | -16.904
-0.5 | -0.03 | 0.00549 | 0.004 | -5.441
0 | 0.038 | 0.00445 | 0.003 | 8.553
0.5 | 0.106 | 0.00503 | 0.002 | 21.154
1 | 0.174 | 0.00516 | 0.001 | 33.832
1.5 | 0.243 | 0.00536 | 0 | 45.276
2 | 0.311 | 0.00557 | -0.001 | 55.776
2.5 | 0.379 | 0.00594 | -0.002 | 63.704
3 | 0.446 | 0.00618 | -0.003 | 72.193
3.5 | 0.512 | 0.00733 | -0.004 | 69.871
4 | 0.577 | 0.00761 | -0.005 | 75.862
4.5 | 0.64 | 0.008 | -0.006 | 79.954
5 | 0.699 | 0.00829 | -0.007 | 84.377
5.5 | 0.754 | 0.00872 | -0.008 | 86.521
6 | 0.801 | 0.00871 | -0.009 | 91.952
6.5 | 0.836 | 0.00963 | -0.01 | 86.807
7 | 0.848 | 0.00982 | -0.011 | 86.407
7.5 | 0.806 | 0.01042 | -0.012 | 77.322
8 | 0.561 | 0.01129 | -0.013 | 49.707
8.5 | 0.595 | 0.01255 | -0.014 | 47.393
9 | 0.61 | 0.0151 | -0.014 | 40.42
9.5 | 0.642 | 0.01559 | -0.015 | 41.185
10 | 0.655 | 0.02118 | -0.016 | 30.954
10.5 | 0.692 | 0.02034 | -0.017 | 33.995
11 | 0.675 | 0.03856 | -0.016 | 17.507
11.5 | 0.654 | 0.0705 | -0.013 | 9.283
12 | 0.674 | 0.08155 | -0.012 | 8.269
12.5 | 0.702 | 0.08864 | -0.013 | 7.915
13 | 0.724 | 0.0952 | -0.012 | 7.609
13.5 | 0.751 | 0.09761 | -0.013 | 7.696
14 | 0.781 | 0.10108 | -0.014 | 7.727
14.5 | 0.812 | 0.10317 | -0.016 | 7.873
15 | 0.843 | 0.10486 | -0.017 | 8.043
15.5 | 0.871 | 0.11047 | -0.018 | 7.889
16 | 0.899 | 0.11654 | -0.019 | 7.716
16.5 | 0.921 | 0.12937 | -0.019 | 7.12
17 | 0.941 | 0.14695 | -0.018 | 6.405
17.5 | 0.974 | 0.1275 | -0.02 | 7.639
18 | 1.006 | 0.12947 | -0.021 | 7.77
18.5 | 1.038 | 0.12967 | -0.022 | 8.002
19 | 1.065 | 0.13531 | -0.023 | 7.871
19.5 | 1.091 | 0.14394 | -0.024 | 7.576
20 | 1.104 | 0.15036 | -0.022 | 7.341

## 104. Re 8M Mach 0.50 (2)
BIGFOIL.COM POLAR EXPORT
giiid
GIII BL86 |  |  |  | Cl Max: | 1.0213 | at alpha= | 8 | deg
XFOIL ncrit=9 |  |  |  | L/D Max: | 108.242 | at alpha= | 6.5 | deg
Re: | 8000000 |  |  | Cd Min: | 0.13596 | at alpha= | 13 | deg
Mach: | 0.5 |  |  | Cl=0 at alpha= | -0.40379 | deg
|  |  |  | @ Cl=0.1, Cd= | 0.0041335
|  |  |  | @ Cl=0.4, Cd= | 0.0047368
|  |  |  | @ Cl=0.6, Cd= | 0.0060311
alpha (deg) | Cl | Cd | Cm | Cl/Cd
-11.5 | -0.6452 | 0.13082 | 0.0224 | -4.932
-11 | -0.643 | 0.12203 | 0.0193 | -5.2692
-10.5 | -0.6404 | 0.11265 | 0.0151 | -5.6849
-9.5 | -0.6486 | 0.09198 | 0.0049 | -7.0515
-9 | -0.6587 | 0.08089 | -0.0016 | -8.1432
-8.5 | -0.6712 | 0.06889 | -0.0108 | -9.7431
-8 | -0.6898 | 0.05573 | -0.025 | -12.3775
-7.5 | -0.7152 | 0.04595 | -0.0271 | -15.5647
-7 | -0.7281 | 0.035 | -0.0264 | -20.8029
-6.5 | -0.7329 | 0.02361 | -0.0223 | -31.0419
-6 | -0.722 | 0.01376 | -0.0159 | -52.4709
-5.5 | -0.6758 | 0.00892 | -0.0102 | -75.7623
-5 | -0.6108 | 0.0075 | -0.0069 | -81.44
-4.5 | -0.5423 | 0.00684 | -0.0048 | -79.2836
-4 | -0.4731 | 0.00646 | -0.0035 | -73.2353
-3.5 | -0.4047 | 0.00615 | -0.0024 | -65.8049
-3 | -0.3373 | 0.00592 | -0.0016 | -56.9764
-2.5 | -0.2715 | 0.00569 | -0.0009 | -47.7153
-2 | -0.2064 | 0.00544 | -0.0003 | -37.9412
-1.5 | -0.1413 | 0.00531 | 0.0001 | -26.6102
-1 | -0.0766 | 0.00513 | 0.0004 | -14.9318
-0.5 | -0.0122 | 0.00492 | 0.0006 | -2.4797
0 | 0.0512 | 0.00467 | 0.0009 | 10.9636
0.5 | 0.1085 | 0.00404 | 0.0022 | 26.8564
1 | 0.1699 | 0.00415 | 0.0028 | 40.9398
1.5 | 0.2324 | 0.00438 | 0.0032 | 53.0594
2 | 0.2969 | 0.00447 | 0.0035 | 66.4206
2.5 | 0.3617 | 0.0046 | 0.0038 | 78.6304
3 | 0.4261 | 0.00483 | 0.0043 | 88.2195
3.5 | 0.4922 | 0.00515 | 0.0046 | 95.5728
4 | 0.5578 | 0.00559 | 0.0052 | 99.7853
4.5 | 0.6219 | 0.00626 | 0.0062 | 99.345
5 | 0.6886 | 0.00674 | 0.0072 | 102.1662
5.5 | 0.7567 | 0.00714 | 0.0084 | 105.9804
6 | 0.8252 | 0.00763 | 0.01 | 108.152
6.5 | 0.893 | 0.00825 | 0.0123 | 108.2424
7 | 0.9555 | 0.00951 | 0.0161 | 100.4732
7.5 | 0.9978 | 0.01272 | 0.0226 | 78.4434
8 | 1.0213 | 0.01989 | 0.0272 | 51.3474
8.5 | 0.9962 | 0.02639 | 0.0361 | 37.7491
9 | 0.9637 | 0.03436 | 0.0379 | 28.0471
9.5 | 0.9306 | 0.04461 | 0.0336 | 20.8608
10 | 0.9002 | 0.05744 | 0.0241 | 15.672
10.5 | 0.8755 | 0.07237 | 0.013 | 12.0976
11 | 0.851 | 0.08614 | 0.0056 | 9.8793
11.5 | 0.828 | 0.099 | -0.0004 | 8.3636
12 | 0.8098 | 0.11152 | -0.0066 | 7.2615
12.5 | 0.7962 | 0.12384 | -0.0126 | 6.4293
13 | 0.788 | 0.13596 | -0.0186 | 5.7958

## 105. Re 10M Mach 0.00 (1)
BIGFOIL.COM POLAR EXPORT
giiid
GIII BL86 |  |  |  | Cl Max: | 1.015 | at alpha= | 10.5 | deg
JavaFoil+Calcfoil stall+Eppler ext transition |  |  |  | L/D Max: | 108.014 | at alpha= | 8.5 | deg
Re: | 10000000 |  |  | Cd Min: | 0.00489 | at alpha= | 0.5 | deg
Mach: | 0 |  |  | Cl=0 at alpha= | -0.27966 | deg
|  |  |  | @ Cl=0.1, Cd= | 0.0048981
|  |  |  | @ Cl=0.4, Cd= | 0.0056526
|  |  |  | @ Cl=0.6, Cd= | 0.0068988
alpha (deg) | Cl | Cd | Cm | Cl/Cd
-15 | -0.502 | 0.1036 | 0.014 | -4.848
-14.5 | -0.527 | 0.09761 | 0.014 | -5.401
-14 | -0.552 | 0.09285 | 0.014 | -5.94
-13.5 | -0.576 | 0.08754 | 0.014 | -6.581
-13 | -0.6 | 0.08135 | 0.014 | -7.38
-12.5 | -0.623 | 0.07544 | 0.014 | -8.262
-12 | -0.646 | 0.06865 | 0.014 | -9.402
-11.5 | -0.672 | 0.058 | 0.015 | -11.579
-11 | -0.772 | 0.01862 | 0.019 | -41.458
-10.5 | -0.826 | 0.0108 | 0.02 | -76.485
-10 | -0.831 | 0.00988 | 0.019 | -84.156
-9.5 | -0.83 | 0.00942 | 0.018 | -88.133
-9 | -0.822 | 0.00896 | 0.018 | -91.771
-8.5 | -0.807 | 0.00862 | 0.017 | -93.619
-8 | -0.786 | 0.00801 | 0.016 | -98.104
-7.5 | -0.758 | 0.00765 | 0.015 | -99.122
-7 | -0.723 | 0.00739 | 0.014 | -97.832
-6.5 | -0.68 | 0.00743 | 0.014 | -91.407
-6 | -0.633 | 0.00724 | 0.013 | -87.487
-5.5 | -0.585 | 0.00688 | 0.012 | -84.987
-5 | -0.534 | 0.0069 | 0.011 | -77.346
-4.5 | -0.481 | 0.00662 | 0.01 | -72.693
-4 | -0.427 | 0.00644 | 0.01 | -66.331
-3.5 | -0.372 | 0.0065 | 0.009 | -57.205
-3 | -0.316 | 0.00633 | 0.008 | -49.868
-2.5 | -0.259 | 0.00622 | 0.007 | -41.589
-2 | -0.201 | 0.00608 | 0.006 | -33.066
-1.5 | -0.143 | 0.00566 | 0.005 | -25.223
-1 | -0.084 | 0.0055 | 0.004 | -15.354
-0.5 | -0.026 | 0.00522 | 0.004 | -4.963
0 | 0.033 | 0.00494 | 0.003 | 6.685
0.5 | 0.092 | 0.00489 | 0.002 | 18.819
1 | 0.151 | 0.00495 | 0.001 | 30.528
1.5 | 0.21 | 0.00505 | 0 | 41.587
2 | 0.269 | 0.0052 | -0.001 | 51.739
2.5 | 0.328 | 0.00554 | -0.002 | 59.219
3 | 0.387 | 0.00561 | -0.002 | 68.962
3.5 | 0.445 | 0.0058 | -0.003 | 76.716
4 | 0.502 | 0.00676 | -0.004 | 74.326
4.5 | 0.559 | 0.00695 | -0.005 | 80.437
5 | 0.615 | 0.00688 | -0.006 | 89.423
5.5 | 0.669 | 0.00735 | -0.007 | 91.088
6 | 0.722 | 0.00736 | -0.008 | 98.135
6.5 | 0.774 | 0.0076 | -0.009 | 101.714
7 | 0.823 | 0.00782 | -0.009 | 105.255
7.5 | 0.869 | 0.00817 | -0.01 | 106.38
8 | 0.913 | 0.00852 | -0.011 | 107.19
8.5 | 0.949 | 0.00879 | -0.012 | 108.014
9 | 0.976 | 0.00908 | -0.013 | 107.572
9.5 | 0.996 | 0.00947 | -0.014 | 105.184
10 | 1.009 | 0.01015 | -0.015 | 99.482
10.5 | 1.015 | 0.0108 | -0.016 | 93.934
11 | 1.013 | 0.01134 | -0.016 | 89.315
11.5 | 1.004 | 0.01232 | -0.017 | 81.513
12 | 0.967 | 0.01448 | -0.018 | 66.819
12.5 | 0.933 | 0.017 | -0.018 | 54.858
13 | 0.899 | 0.01942 | -0.019 | 46.29
13.5 | 0.846 | 0.02724 | -0.019 | 31.059
14 | 0.767 | 0.05128 | -0.018 | 14.966
14.5 | 0.707 | 0.07524 | -0.016 | 9.4
15 | 0.674 | 0.08114 | -0.016 | 8.308
15.5 | 0.631 | 0.09832 | -0.015 | 6.418

## 106. Re 10M Mach 0.00 (2)
BIGFOIL.COM POLAR EXPORT
giiid
GIII BL86 |  |  |  | Cl Max: | 1.675 | at alpha= | 17.5 | deg
XFOIL ncrit=9 |  |  |  | L/D Max: | 120.303 | at alpha= | 9.5 | deg
Re: | 10000000 |  |  | Cd Min: | 0.0739 | at alpha= | 20 | deg
Mach: | 0 |  |  | Cl=0 at alpha= | -0.36588 | deg
|  |  |  | @ Cl=0.1, Cd= | 0.0044078
|  |  |  | @ Cl=0.4, Cd= | 0.0046843
|  |  |  | @ Cl=0.6, Cd= | 0.005935
alpha (deg) | Cl | Cd | Cm | Cl/Cd
-19 | -1.5498 | 0.0518 | -0.0282 | -29.9189
-18.5 | -1.5943 | 0.04052 | -0.0323 | -39.346
-18 | -1.6194 | 0.03377 | -0.031 | -47.9538
-17.5 | -1.6315 | 0.0293 | -0.027 | -55.6826
-17 | -1.6384 | 0.02588 | -0.0211 | -63.3076
-16.5 | -1.6306 | 0.02318 | -0.0156 | -70.3451
-16 | -1.6123 | 0.02025 | -0.0116 | -79.6198
-15.5 | -1.5763 | 0.01876 | -0.0095 | -84.0245
-15 | -1.5358 | 0.01756 | -0.0079 | -87.4601
-14.5 | -1.4926 | 0.01652 | -0.0065 | -90.3511
-14 | -1.4477 | 0.01558 | -0.0054 | -92.9204
-13.5 | -1.4012 | 0.01473 | -0.0044 | -95.1256
-13 | -1.3538 | 0.01392 | -0.0035 | -97.2557
-12.5 | -1.3053 | 0.01319 | -0.0028 | -98.9613
-12 | -1.2563 | 0.01245 | -0.0021 | -100.9076
-11.5 | -1.2054 | 0.01202 | -0.0016 | -100.2829
-11 | -1.1551 | 0.01146 | -0.001 | -100.7941
-10.5 | -1.104 | 0.01086 | -0.0005 | -101.6575
-10 | -1.0532 | 0.01012 | 0.0001 | -104.0711
-9.5 | -1.0016 | 0.00946 | 0.0006 | -105.8774
-9 | -0.9494 | 0.00886 | 0.001 | -107.1558
-8.5 | -0.8961 | 0.00841 | 0.0012 | -106.5517
-8 | -0.842 | 0.00806 | 0.0014 | -104.4665
-7 | -0.7334 | 0.00732 | 0.0016 | -100.1913
-6.5 | -0.6788 | 0.00697 | 0.0017 | -97.3888
-6 | -0.6236 | 0.00672 | 0.0016 | -92.7976
-5.5 | -0.5682 | 0.00646 | 0.0016 | -87.9567
-5 | -0.5128 | 0.00618 | 0.0016 | -82.9773
-4.5 | -0.4569 | 0.00598 | 0.0014 | -76.4047
-4 | -0.4011 | 0.00578 | 0.0014 | -69.3945
-3.5 | -0.3457 | 0.00562 | 0.0013 | -61.5125
-3 | -0.2906 | 0.00546 | 0.0014 | -53.2234
-2.5 | -0.2356 | 0.00532 | 0.0014 | -44.2857
-2 | -0.1805 | 0.00519 | 0.0014 | -34.7784
-1.5 | -0.125 | 0.00507 | 0.0013 | -24.6548
-1 | -0.0699 | 0.00491 | 0.0013 | -14.2363
-0.5 | -0.0147 | 0.00476 | 0.0013 | -3.0882
0 | 0.0401 | 0.0046 | 0.0013 | 8.7174
0.5 | 0.0938 | 0.00444 | 0.0014 | 21.1261
1 | 0.1439 | 0.00418 | 0.0022 | 34.4258
1.5 | 0.1981 | 0.00425 | 0.0023 | 46.6118
2 | 0.2527 | 0.0043 | 0.0023 | 58.7674
2.5 | 0.3071 | 0.00442 | 0.0024 | 69.4796
3 | 0.3617 | 0.00455 | 0.0024 | 79.4945
3.5 | 0.4159 | 0.00474 | 0.0025 | 87.7426
4 | 0.4708 | 0.00502 | 0.0024 | 93.7849
4.5 | 0.525 | 0.00546 | 0.0024 | 96.1538
5 | 0.5797 | 0.00582 | 0.0024 | 99.6048
5.5 | 0.6344 | 0.00613 | 0.0023 | 103.491
6 | 0.6891 | 0.00642 | 0.0022 | 107.3364
6.5 | 0.7438 | 0.00667 | 0.0021 | 111.5142
7 | 0.7978 | 0.007 | 0.0022 | 113.9714
7.5 | 0.8512 | 0.00727 | 0.0023 | 117.0839
8 | 0.9034 | 0.00762 | 0.0027 | 118.5564
9 | 1.0127 | 0.00846 | 0.0022 | 119.7045
9.5 | 1.0731 | 0.00892 | 0.0004 | 120.3027
10 | 1.1319 | 0.00952 | -0.001 | 118.8971
10.5 | 1.1898 | 0.01021 | -0.0023 | 116.5328
12.5 | 1.3772 | 0.01278 | 0.0016 | 107.7621
13 | 1.4245 | 0.01344 | 0.0022 | 105.9896
13.5 | 1.4707 | 0.01418 | 0.003 | 103.7165
14 | 1.5154 | 0.01501 | 0.0038 | 100.9594
14.5 | 1.5579 | 0.01596 | 0.0049 | 97.6128
15 | 1.5966 | 0.01711 | 0.0065 | 93.3139
15.5 | 1.6279 | 0.01871 | 0.0089 | 87.0069
16 | 1.6471 | 0.0205 | 0.0129 | 80.3463
16.5 | 1.6606 | 0.02276 | 0.0165 | 72.9613
17 | 1.6712 | 0.02562 | 0.0191 | 65.2303
17.5 | 1.675 | 0.02943 | 0.0211 | 56.9147
18 | 1.6718 | 0.03428 | 0.0221 | 48.769
18.5 | 1.66 | 0.04057 | 0.022 | 40.9169
19 | 1.6372 | 0.04889 | 0.02 | 33.4874
19.5 | 1.6059 | 0.05948 | 0.0159 | 26.999
20 | 1.5574 | 0.0739 | 0.009 | 21.0744

## 107. Re 10M Mach 0.10 (1)
BIGFOIL.COM POLAR EXPORT
giiid
GIII BL86 |  |  |  | Cl Max: | 1.007 | at alpha= | 10.5 | deg
JavaFoil+Calcfoil stall+Eppler ext transition |  |  |  | L/D Max: | 107.493 | at alpha= | 8 | deg
Re: | 10000000 |  |  | Cd Min: | 0.00482 | at alpha= | 0.5 | deg
Mach: | 0.1 |  |  | Cl=0 at alpha= | -0.27966 | deg
|  |  |  | @ Cl=0.1, Cd= | 0.0048331
|  |  |  | @ Cl=0.4, Cd= | 0.005706
|  |  |  | @ Cl=0.6, Cd= | 0.10302
alpha (deg) | Cl | Cd | Cm | Cl/Cd
-14.5 | -0.484 | 0.0997 | 0.014 | -4.855
-14 | -0.512 | 0.09505 | 0.013 | -5.383
-13.5 | -0.54 | 0.08901 | 0.013 | -6.063
-13 | -0.567 | 0.08363 | 0.013 | -6.776
-12.5 | -0.594 | 0.07747 | 0.013 | -7.661
-12 | -0.619 | 0.07113 | 0.013 | -8.696
-11.5 | -0.643 | 0.06405 | 0.014 | -10.035
-11 | -0.673 | 0.05197 | 0.015 | -12.943
-10.5 | -0.808 | 0.01163 | 0.02 | -69.498
-10 | -0.82 | 0.00998 | 0.019 | -82.159
-9.5 | -0.822 | 0.00952 | 0.018 | -86.344
-9 | -0.817 | 0.00905 | 0.018 | -90.259
-8.5 | -0.804 | 0.00861 | 0.017 | -93.438
-8 | -0.785 | 0.00809 | 0.016 | -96.973
-7.5 | -0.758 | 0.00771 | 0.015 | -98.333
-7 | -0.724 | 0.00738 | 0.014 | -98.197
-6.5 | -0.681 | 0.0075 | 0.014 | -90.791
-6 | -0.635 | 0.0073 | 0.013 | -86.98
-5.5 | -0.587 | 0.00694 | 0.012 | -84.583
-5 | -0.536 | 0.00696 | 0.011 | -77.037
-4.5 | -0.484 | 0.0067 | 0.01 | -72.205
-4 | -0.429 | 0.00652 | 0.01 | -65.898
-3.5 | -0.374 | 0.00648 | 0.009 | -57.706
-3 | -0.317 | 0.0063 | 0.008 | -50.359
-2.5 | -0.26 | 0.00623 | 0.007 | -41.724
-2 | -0.202 | 0.00614 | 0.006 | -32.889
-1.5 | -0.144 | 0.00565 | 0.005 | -25.431
-1 | -0.085 | 0.0055 | 0.004 | -15.438
-0.5 | -0.026 | 0.00521 | 0.004 | -4.989
0 | 0.033 | 0.00492 | 0.003 | 6.739
0.5 | 0.093 | 0.00482 | 0.002 | 19.185
1 | 0.152 | 0.00493 | 0.001 | 30.842
1.5 | 0.211 | 0.0051 | 0 | 41.385
2 | 0.271 | 0.00522 | -0.001 | 51.869
2.5 | 0.33 | 0.00548 | -0.002 | 60.209
3 | 0.389 | 0.00567 | -0.002 | 68.533
3.5 | 0.447 | 0.00586 | -0.003 | 76.233
4 | 0.505 | 0.00683 | -0.004 | 73.916
4.5 | 0.562 | 0.00699 | -0.005 | 80.388
5 | 0.618 | 0.00695 | -0.006 | 88.94
5.5 | 0.672 | 0.00739 | -0.007 | 91.002
6 | 0.725 | 0.00731 | -0.008 | 99.231
6.5 | 0.777 | 0.00767 | -0.009 | 101.279
7 | 0.826 | 0.00789 | -0.01 | 104.684
7.5 | 0.872 | 0.00825 | -0.01 | 105.707
8 | 0.916 | 0.00852 | -0.011 | 107.493
8.5 | 0.951 | 0.00887 | -0.012 | 107.122
9 | 0.976 | 0.00911 | -0.013 | 107.162
9.5 | 0.995 | 0.00952 | -0.014 | 104.451
10 | 1.005 | 0.01025 | -0.015 | 98.009
10.5 | 1.007 | 0.01095 | -0.016 | 91.981
11 | 1.002 | 0.01152 | -0.016 | 86.936
11.5 | 0.988 | 0.01247 | -0.017 | 79.244
12 | 0.941 | 0.01532 | -0.018 | 61.425
12.5 | 0.903 | 0.01809 | -0.018 | 49.932
13 | 0.862 | 0.02147 | -0.019 | 40.161
13.5 | 0.787 | 0.03752 | -0.018 | 20.981
14 | 0.705 | 0.06969 | -0.016 | 10.113
14.5 | 0.658 | 0.08441 | -0.015 | 7.801
15 | 0.622 | 0.09018 | -0.015 | 6.902
15.5 | 0.581 | 0.10302 | -0.015 | 5.642

## 108. Re 10M Mach 0.10 (2)
BIGFOIL.COM POLAR EXPORT
giiid
GIII BL86 |  |  |  | Cl Max: | 1.6437 | at alpha= | 17 | deg
XFOIL ncrit=9 |  |  |  | L/D Max: | 119.591 | at alpha= | 9.5 | deg
Re: | 10000000 |  |  | Cd Min: | 0.09979 | at alpha= | 20 | deg
Mach: | 0.1 |  |  | Cl=0 at alpha= | -0.36661 | deg
|  |  |  | @ Cl=0.1, Cd= | 0.0044122
|  |  |  | @ Cl=0.4, Cd= | 0.0046862
|  |  |  | @ Cl=0.6, Cd= | 0.0059376
alpha (deg) | Cl | Cd | Cm | Cl/Cd
-18.5 | -1.4142 | 0.07511 | -0.012 | -18.8284
-18 | -1.5088 | 0.04838 | -0.0319 | -31.1864
-17.5 | -1.5465 | 0.03869 | -0.0344 | -39.9716
-17 | -1.574 | 0.03217 | -0.0318 | -48.9276
-16.5 | -1.5888 | 0.02786 | -0.0262 | -57.028
-16 | -1.5898 | 0.02465 | -0.0197 | -64.4949
-15.5 | -1.5696 | 0.02185 | -0.0157 | -71.8352
-15 | -1.5414 | 0.01936 | -0.0124 | -79.6178
-14.5 | -1.5027 | 0.01774 | -0.0102 | -84.7069
-14 | -1.4594 | 0.01648 | -0.0085 | -88.5558
-13.5 | -1.4134 | 0.01543 | -0.0071 | -91.6008
-13 | -1.3658 | 0.01449 | -0.0059 | -94.2581
-12.5 | -1.3168 | 0.01367 | -0.0049 | -96.3277
-12 | -1.2673 | 0.01286 | -0.0039 | -98.5459
-11.5 | -1.2159 | 0.01238 | -0.0032 | -98.2149
-10 | -1.0612 | 0.01043 | -0.0011 | -101.745
-9.5 | -1.0093 | 0.00968 | -0.0004 | -104.2665
-9 | -0.9565 | 0.00903 | 0.0002 | -105.9247
-8.5 | -0.9028 | 0.00851 | 0.0006 | -106.087
-8 | -0.8483 | 0.00813 | 0.0008 | -104.3419
-7.5 | -0.7932 | 0.00779 | 0.0009 | -101.8228
-7 | -0.7384 | 0.00739 | 0.0012 | -99.9188
-6.5 | -0.6834 | 0.00701 | 0.0013 | -97.4893
-6 | -0.6277 | 0.00675 | 0.0014 | -92.9926
-5.5 | -0.5717 | 0.0065 | 0.0013 | -87.9538
-5 | -0.516 | 0.0062 | 0.0014 | -83.2258
-4.5 | -0.4597 | 0.00599 | 0.0013 | -76.7446
-4 | -0.4035 | 0.0058 | 0.0012 | -69.569
-3.5 | -0.3476 | 0.00563 | 0.0012 | -61.7407
-3 | -0.2922 | 0.00546 | 0.0013 | -53.5165
-2.5 | -0.2369 | 0.00532 | 0.0013 | -44.5301
-2 | -0.1814 | 0.00519 | 0.0014 | -34.9518
-1.5 | -0.1256 | 0.00508 | 0.0013 | -24.7244
-1 | -0.0701 | 0.00491 | 0.0013 | -14.277
-0.5 | -0.0147 | 0.00476 | 0.0013 | -3.0882
0 | 0.0404 | 0.0046 | 0.0013 | 8.7826
0.5 | 0.0944 | 0.00444 | 0.0014 | 21.2613
1 | 0.1447 | 0.00419 | 0.0022 | 34.5346
1.5 | 0.1992 | 0.00425 | 0.0023 | 46.8706
2 | 0.2542 | 0.00431 | 0.0023 | 58.9791
2.5 | 0.3089 | 0.00442 | 0.0024 | 69.8869
3 | 0.3638 | 0.00456 | 0.0024 | 79.7807
3.5 | 0.4183 | 0.00475 | 0.0025 | 88.0632
4 | 0.4736 | 0.00504 | 0.0025 | 93.9683
4.5 | 0.5281 | 0.00549 | 0.0025 | 96.1931
5 | 0.5832 | 0.00584 | 0.0025 | 99.863
5.5 | 0.6383 | 0.00616 | 0.0024 | 103.6201
6 | 0.6935 | 0.00645 | 0.0024 | 107.5194
6.5 | 0.7486 | 0.0067 | 0.0023 | 111.7313
7 | 0.803 | 0.00703 | 0.0024 | 114.2248
7.5 | 0.8569 | 0.00731 | 0.0027 | 117.223
8 | 0.9095 | 0.00769 | 0.0031 | 118.2705
8.5 | 0.9639 | 0.00812 | 0.0031 | 118.7069
9 | 1.0201 | 0.00853 | 0.0027 | 119.5897
9.5 | 1.0811 | 0.00904 | 0.001 | 119.5907
10 | 1.1405 | 0.00968 | -0.0003 | 117.8202
10.5 | 1.1988 | 0.01043 | -0.0015 | 114.9377
11.5 | 1.2913 | 0.01175 | 0.0014 | 109.8979
12 | 1.3396 | 0.01239 | 0.0024 | 108.1195
12.5 | 1.3878 | 0.01307 | 0.0032 | 106.1821
13 | 1.4354 | 0.0138 | 0.004 | 104.0145
13.5 | 1.4815 | 0.01464 | 0.0051 | 101.1954
14 | 1.525 | 0.01565 | 0.0063 | 97.4441
14.5 | 1.5647 | 0.0169 | 0.0081 | 92.5858
15 | 1.598 | 0.01852 | 0.0105 | 86.2851
15.5 | 1.6213 | 0.02028 | 0.0143 | 79.9458
16 | 1.6334 | 0.02265 | 0.0185 | 72.1148
16.5 | 1.6409 | 0.02584 | 0.0214 | 63.5023
17 | 1.6437 | 0.02987 | 0.0234 | 55.0285
17.5 | 1.6368 | 0.03525 | 0.0244 | 46.434
18 | 1.6185 | 0.04254 | 0.0237 | 38.0465
18.5 | 1.5918 | 0.05179 | 0.021 | 30.7357
19 | 1.5528 | 0.06408 | 0.0155 | 24.2322
19.5 | 1.5019 | 0.07955 | 0.0076 | 18.8799
20 | 1.4296 | 0.09979 | -0.0031 | 14.3261

## 109. Re 10M Mach 0.25 (1)
BIGFOIL.COM POLAR EXPORT
giiid
GIII BL86 |  |  |  | Cl Max: | 0.972 | at alpha= | 9.5 | deg
JavaFoil+Calcfoil stall+Eppler ext transition |  |  |  | L/D Max: | 105.486 | at alpha= | 8.5 | deg
Re: | 10000000 |  |  | Cd Min: | 0.0048 | at alpha= | 0.5 | deg
Mach: | 0.25 |  |  | Cl=0 at alpha= | -0.27869 | deg
|  |  |  | @ Cl=0.1, Cd= | 0.0048139
|  |  |  | @ Cl=0.4, Cd= | 0.1013
|  |  |  | @ Cl=0.6, Cd= | 0.1013
alpha (deg) | Cl | Cd | Cm | Cl/Cd
-13.5 | -0.171 | 0.09375 | 0.013 | -1.821
-13 | -0.258 | 0.09022 | 0.013 | -2.861
-12.5 | -0.329 | 0.08545 | 0.012 | -3.85
-12 | -0.393 | 0.08109 | 0.012 | -4.844
-11.5 | -0.451 | 0.07542 | 0.012 | -5.984
-11 | -0.504 | 0.06959 | 0.012 | -7.243
-10.5 | -0.551 | 0.06303 | 0.012 | -8.737
-10 | -0.601 | 0.04875 | 0.014 | -12.338
-9.5 | -0.747 | 0.01056 | 0.019 | -70.765
-9 | -0.767 | 0.00976 | 0.018 | -78.642
-8.5 | -0.775 | 0.00908 | 0.017 | -85.336
-8 | -0.771 | 0.00831 | 0.017 | -92.822
-7.5 | -0.756 | 0.00789 | 0.016 | -95.768
-7 | -0.729 | 0.00761 | 0.015 | -95.789
-6.5 | -0.689 | 0.00762 | 0.014 | -90.429
-6 | -0.645 | 0.00744 | 0.013 | -86.781
-5.5 | -0.598 | 0.007 | 0.012 | -85.392
-5 | -0.548 | 0.00702 | 0.012 | -78.055
-4.5 | -0.495 | 0.00673 | 0.011 | -73.534
-4 | -0.44 | 0.00655 | 0.01 | -67.129
-3.5 | -0.383 | 0.00648 | 0.009 | -59.2
-3 | -0.326 | 0.0064 | 0.008 | -50.898
-2.5 | -0.267 | 0.00626 | 0.007 | -42.611
-2 | -0.207 | 0.00619 | 0.006 | -33.519
-1.5 | -0.147 | 0.00571 | 0.005 | -25.835
-1 | -0.087 | 0.00552 | 0.005 | -15.785
-0.5 | -0.027 | 0.00526 | 0.004 | -5.082
0 | 0.034 | 0.0053 | 0.003 | 6.436
0.5 | 0.095 | 0.0048 | 0.002 | 19.8
1 | 0.156 | 0.00497 | 0.001 | 31.425
1.5 | 0.217 | 0.00514 | 0 | 42.23
2 | 0.278 | 0.00523 | -0.001 | 53.147
2.5 | 0.339 | 0.00559 | -0.002 | 60.582
3 | 0.399 | 0.0057 | -0.003 | 70.034
3.5 | 0.459 | 0.00671 | -0.003 | 68.432
4 | 0.518 | 0.00692 | -0.004 | 74.947
4.5 | 0.577 | 0.0071 | -0.005 | 81.238
5 | 0.634 | 0.00733 | -0.006 | 86.41
5.5 | 0.689 | 0.00722 | -0.007 | 95.436
6 | 0.742 | 0.00787 | -0.008 | 94.378
6.5 | 0.793 | 0.00785 | -0.009 | 101.094
7 | 0.841 | 0.00808 | -0.01 | 104.182
7.5 | 0.886 | 0.00849 | -0.011 | 104.285
8 | 0.926 | 0.00888 | -0.012 | 104.355
8.5 | 0.955 | 0.00905 | -0.012 | 105.486
9 | 0.969 | 0.00954 | -0.013 | 101.643
9.5 | 0.972 | 0.01023 | -0.014 | 95.067
10 | 0.962 | 0.01102 | -0.015 | 87.34
10.5 | 0.938 | 0.01194 | -0.016 | 78.556
11 | 0.885 | 0.01382 | -0.017 | 64.021
11.5 | 0.818 | 0.01692 | -0.017 | 48.355
12 | 0.702 | 0.03679 | -0.016 | 19.071
12.5 | 0.59 | 0.07053 | -0.013 | 8.367
13 | 0.516 | 0.08094 | -0.013 | 6.372
13.5 | 0.441 | 0.08725 | -0.013 | 5.05
14 | 0.36 | 0.09521 | -0.012 | 3.778
14.5 | 0.272 | 0.1013 | -0.013 | 2.683

## 110. Re 10M Mach 0.25 (2)
BIGFOIL.COM POLAR EXPORT
giiid
GIII BL86 |  |  |  | Cl Max: | 1.4431 | at alpha= | 13 | deg
XFOIL ncrit=9 |  |  |  | L/D Max: | 117.998 | at alpha= | 8.5 | deg
Re: | 10000000 |  |  | Cd Min: | 0.21342 | at alpha= | -17 | deg
Mach: | 0.25 |  |  | Cl=0 at alpha= | -0.37589 | deg
|  |  |  | @ Cl=0.1, Cd= | 0.0044502
|  |  |  | @ Cl=0.4, Cd= | 0.0046714
|  |  |  | @ Cl=0.6, Cd= | 0.0059229
alpha (deg) | Cl | Cd | Cm | Cl/Cd
-17 | -0.761 | 0.21342 | 0.0619 | -3.5657
-16.5 | -0.745 | 0.20642 | 0.058 | -3.6091
-16 | -0.7308 | 0.19834 | 0.0539 | -3.6846
-15.5 | -0.7208 | 0.18837 | 0.0494 | -3.8265
-15 | -0.8931 | 0.09048 | -0.0124 | -9.8707
-14.5 | -0.9774 | 0.06936 | -0.0217 | -14.0917
-14 | -1.0435 | 0.04508 | -0.0335 | -23.1477
-13.5 | -1.0877 | 0.03211 | -0.0407 | -33.8742
-13 | -1.1324 | 0.02413 | -0.0405 | -46.9291
-12.5 | -1.1805 | 0.01853 | -0.0338 | -63.7075
-12 | -1.2087 | 0.01203 | -0.0258 | -100.4738
-11.5 | -1.2021 | 0.00768 | -0.0198 | -156.5234
-11 | -1.1694 | 0.00531 | -0.0158 | -220.226
-10.5 | -1.1244 | 0.00411 | -0.013 | -273.5766
-10 | -1.0753 | 0.00329 | -0.0108 | -326.8389
-9.5 | -1.0223 | 0.00281 | -0.009 | -363.8078
-9 | -0.9716 | 0.00223 | -0.0071 | -435.6951
-8.5 | -0.9184 | 0.00188 | -0.0055 | -488.5106
-8 | -0.8635 | 0.00166 | -0.0042 | -520.1807
-7.5 | -0.8076 | 0.00151 | -0.0033 | -534.8344
-7 | -0.751 | 0.0014 | -0.0025 | -536.4286
-6.5 | -0.6947 | 0.00129 | -0.0018 | -538.5271
-6 | -0.6381 | 0.00119 | -0.0012 | -536.2185
-5.5 | -0.581 | 0.00114 | -0.0008 | -509.6491
-5 | -0.5241 | 0.00107 | -0.0004 | -489.8131
-4.5 | -0.4668 | 0.00102 | -0.0002 | -457.6471
-4 | -0.4092 | 0.00099 | 0 | -413.3333
-3.5 | -0.3525 | 0.00095 | 0.0002 | -371.0526
-3 | -0.296 | 0.00092 | 0.0005 | -321.7391
-2.5 | -0.2397 | 0.0009 | 0.0007 | -266.3333
-2 | -0.1836 | 0.00087 | 0.0008 | -211.0345
-1.5 | -0.1267 | 0.00085 | 0.0009 | -149.0588
-1 | -0.0704 | 0.00082 | 0.001 | -85.8537
-0.5 | -0.014 | 0.00079 | 0.001 | -17.7215
0 | 0.0424 | 0.00461 | 0.0012 | 9.1974
0.5 | 0.0979 | 0.00446 | 0.0014 | 21.9507
1 | 0.1491 | 0.00422 | 0.0023 | 35.3318
1.5 | 0.2055 | 0.00427 | 0.0024 | 48.1265
2 | 0.2623 | 0.00433 | 0.0025 | 60.5774
2.5 | 0.3188 | 0.00445 | 0.0026 | 71.6404
3 | 0.3754 | 0.00458 | 0.0027 | 81.9651
3.5 | 0.4319 | 0.00479 | 0.0028 | 90.167
4 | 0.4891 | 0.0051 | 0.0029 | 95.902
4.5 | 0.5455 | 0.00559 | 0.003 | 97.585
5 | 0.6028 | 0.00594 | 0.0031 | 101.4815
5.5 | 0.6602 | 0.00629 | 0.0032 | 104.9603
6 | 0.7178 | 0.00659 | 0.0034 | 108.9226
6.5 | 0.7752 | 0.00691 | 0.0036 | 112.1852
7 | 0.8323 | 0.00722 | 0.004 | 115.277
7.5 | 0.8886 | 0.0076 | 0.0046 | 116.9211
8 | 0.9438 | 0.00804 | 0.0055 | 117.3881
8.5 | 1.0018 | 0.00849 | 0.0058 | 117.9976
9.5 | 1.1258 | 0.00982 | 0.0048 | 114.6436
10 | 1.1874 | 0.01086 | 0.0043 | 109.337
10.5 | 1.2431 | 0.01166 | 0.0052 | 106.6123
11 | 1.2908 | 0.01251 | 0.0078 | 103.1815
11.5 | 1.3391 | 0.01363 | 0.0101 | 98.2465
12 | 1.3837 | 0.0152 | 0.0128 | 91.0329
12.5 | 1.4196 | 0.0175 | 0.0163 | 81.12
13 | 1.4431 | 0.02049 | 0.0208 | 70.4295
13.5 | 1.4359 | 0.02455 | 0.0276 | 58.4888
14 | 1.4158 | 0.03063 | 0.031 | 46.2227
14.5 | 1.3876 | 0.03874 | 0.0311 | 35.8183
15 | 1.354 | 0.04913 | 0.0274 | 27.5595
15.5 | 1.3186 | 0.06164 | 0.0206 | 21.392
16 | 1.2812 | 0.07634 | 0.0118 | 16.7828
16.5 | 1.2429 | 0.09187 | 0.0032 | 13.5289
17 | 1.2018 | 0.10729 | -0.0046 | 11.2014
17.5 | 1.158 | 0.12322 | -0.0128 | 9.3978
18 | 1.1152 | 0.13966 | -0.0216 | 7.9851

## 111. Re 10M Mach 0.50 (1)
BIGFOIL.COM POLAR EXPORT
giiid
GIII BL86 |  |  |  | Cl Max: | 1.104 | at alpha= | 20 | deg
JavaFoil+Calcfoil stall+Eppler ext transition |  |  |  | L/D Max: | 94.072 | at alpha= | 6 | deg
Re: | 10000000 |  |  | Cd Min: | 0.00513 | at alpha= | 0.5 | deg
Mach: | 0.5 |  |  | Cl=0 at alpha= | -0.27941 | deg
|  |  |  | @ Cl=0.1, Cd= | 0.0051821
|  |  |  | @ Cl=0.4, Cd= | 0.0059252
|  |  |  | @ Cl=0.6, Cd= | 0.0075259
alpha (deg) | Cl | Cd | Cm | Cl/Cd
-20 | -1.067 | 0.14454 | 0.025 | -7.381
-19.5 | -1.037 | 0.1428 | 0.023 | -7.262
-19 | -1.01 | 0.13847 | 0.023 | -7.294
-18.5 | -0.982 | 0.13602 | 0.022 | -7.221
-18 | -0.954 | 0.13138 | 0.021 | -7.265
-17.5 | -0.928 | 0.12662 | 0.02 | -7.332
-17 | -0.904 | 0.13455 | 0.02 | -6.718
-16.5 | -0.879 | 0.12325 | 0.02 | -7.136
-16 | -0.854 | 0.11528 | 0.02 | -7.405
-15.5 | -0.826 | 0.11023 | 0.019 | -7.497
-15 | -0.799 | 0.10656 | 0.018 | -7.496
-14.5 | -0.771 | 0.10388 | 0.017 | -7.423
-14 | -0.744 | 0.09778 | 0.017 | -7.607
-13.5 | -0.716 | 0.09449 | 0.016 | -7.574
-13 | -0.689 | 0.09125 | 0.015 | -7.551
-12.5 | -0.662 | 0.08788 | 0.014 | -7.538
-12 | -0.637 | 0.08534 | 0.014 | -7.459
-11.5 | -0.61 | 0.0797 | 0.014 | -7.65
-11 | -0.584 | 0.07135 | 0.014 | -8.192
-10.5 | -0.559 | 0.0657 | 0.014 | -8.508
-10 | -0.535 | 0.05846 | 0.014 | -9.154
-9.5 | -0.516 | 0.04926 | 0.015 | -10.465
-9 | -0.476 | 0.05673 | 0.011 | -8.386
-8.5 | -0.521 | 0.01665 | 0.018 | -31.258
-8 | -0.516 | 0.00996 | 0.018 | -51.833
-7.5 | -0.483 | 0.00982 | 0.018 | -49.173
-7 | -0.45 | 0.00924 | 0.017 | -48.702
-6.5 | -0.417 | 0.00832 | 0.016 | -50.155
-6 | -0.591 | 0.00812 | 0.015 | -72.811
-5.5 | -0.605 | 0.00798 | 0.014 | -75.869
-5 | -0.578 | 0.00771 | 0.013 | -74.993
-4.5 | -0.535 | 0.00716 | 0.012 | -74.679
-4 | -0.482 | 0.00722 | 0.011 | -66.775
-3.5 | -0.424 | 0.00682 | 0.01 | -62.134
-3 | -0.362 | 0.00662 | 0.009 | -54.608
-2.5 | -0.297 | 0.00654 | 0.008 | -45.47
-2 | -0.231 | 0.0064 | 0.007 | -36.184
-1.5 | -0.165 | 0.00625 | 0.006 | -26.367
-1 | -0.097 | 0.00569 | 0.005 | -17.119
-0.5 | -0.03 | 0.0054 | 0.004 | -5.531
0 | 0.038 | 0.00572 | 0.003 | 6.664
0.5 | 0.106 | 0.00513 | 0.002 | 20.736
1 | 0.174 | 0.00516 | 0.001 | 33.81
1.5 | 0.243 | 0.00527 | 0 | 46.038
2 | 0.311 | 0.00546 | -0.001 | 56.931
2.5 | 0.379 | 0.00585 | -0.002 | 64.764
3 | 0.446 | 0.00609 | -0.003 | 73.27
3.5 | 0.512 | 0.00718 | -0.004 | 71.311
4 | 0.577 | 0.00742 | -0.005 | 77.811
4.5 | 0.64 | 0.00771 | -0.006 | 82.997
5 | 0.699 | 0.00809 | -0.007 | 86.428
5.5 | 0.754 | 0.00843 | -0.008 | 89.488
6 | 0.801 | 0.00852 | -0.009 | 94.072
6.5 | 0.836 | 0.00928 | -0.01 | 90.042
7 | 0.848 | 0.00955 | -0.011 | 88.836
7.5 | 0.806 | 0.01004 | -0.012 | 80.202
8 | 0.561 | 0.01089 | -0.013 | 51.562
8.5 | 0.595 | 0.01207 | -0.014 | 49.269
9 | 0.615 | 0.01393 | -0.015 | 44.138
9.5 | 0.646 | 0.01471 | -0.016 | 43.871
10 | 0.661 | 0.01926 | -0.016 | 34.325
10.5 | 0.696 | 0.01866 | -0.017 | 37.331
11 | 0.706 | 0.02596 | -0.017 | 27.199
11.5 | 0.666 | 0.06204 | -0.014 | 10.733
12 | 0.678 | 0.07804 | -0.013 | 8.692
12.5 | 0.704 | 0.08569 | -0.013 | 8.21
13 | 0.724 | 0.09248 | -0.012 | 7.833
13.5 | 0.753 | 0.09648 | -0.013 | 7.802
14 | 0.783 | 0.09855 | -0.015 | 7.942
14.5 | 0.814 | 0.10006 | -0.016 | 8.136
15 | 0.847 | 0.10047 | -0.018 | 8.43
15.5 | 0.873 | 0.10822 | -0.018 | 8.069
16 | 0.901 | 0.11353 | -0.019 | 7.934
16.5 | 0.922 | 0.1264 | -0.019 | 7.298
17 | 0.941 | 0.15101 | -0.018 | 6.234
17.5 | 0.98 | 0.12109 | -0.021 | 8.091
18 | 1.01 | 0.12372 | -0.022 | 8.162
18.5 | 1.042 | 0.12368 | -0.023 | 8.426
19 | 1.07 | 0.12942 | -0.024 | 8.265
19.5 | 1.093 | 0.13888 | -0.024 | 7.872
20 | 1.104 | 0.16796 | -0.022 | 6.572

## 112. Re 10M Mach 0.50 (2)
BIGFOIL.COM POLAR EXPORT
giiid
GIII BL86 |  |  |  | Cl Max: | 1.0232 | at alpha= | 8 | deg
XFOIL ncrit=9 |  |  |  | L/D Max: | 113.747 | at alpha= | 6.5 | deg
Re: | 10000000 |  |  | Cd Min: | 0.28818 | at alpha= | -20 | deg
Mach: | 0.5 |  |  | Cl=0 at alpha= | -0.40234 | deg
|  |  |  | @ Cl=0.1, Cd= | 0.0046234
|  |  |  | @ Cl=0.4, Cd= | 0.0046675
|  |  |  | @ Cl=0.6, Cd= | 0.005885
alpha (deg) | Cl | Cd | Cm | Cl/Cd
-20 | -0.9319 | 0.28818 | 0.1043 | -3.2337
-19.5 | -0.91 | 0.27945 | 0.0989 | -3.2564
-19 | -0.8882 | 0.27068 | 0.0936 | -3.2814
-18.5 | -0.8671 | 0.26136 | 0.0881 | -3.3176
-18 | -0.8456 | 0.25227 | 0.0828 | -3.352
-17.5 | -0.8245 | 0.2428 | 0.0776 | -3.3958
-17 | -0.8044 | 0.23272 | 0.0723 | -3.4565
-16.5 | -0.7846 | 0.22349 | 0.0673 | -3.5107
-16 | -0.7639 | 0.21552 | 0.0627 | -3.5445
-15.5 | -0.7438 | 0.20745 | 0.0582 | -3.5854
-15 | -0.7247 | 0.19888 | 0.0537 | -3.6439
-14.5 | -0.7069 | 0.18982 | 0.0491 | -3.7241
-14 | -0.6909 | 0.18051 | 0.0447 | -3.8275
-13.5 | -0.6771 | 0.17097 | 0.0402 | -3.9603
-13 | -0.6656 | 0.16102 | 0.0358 | -4.1336
-12.5 | -0.6586 | 0.15033 | 0.0311 | -4.381
-12 | -0.6529 | 0.14009 | 0.0266 | -4.6606
-11.5 | -0.6487 | 0.13134 | 0.0235 | -4.9391
-11 | -0.6507 | 0.12042 | 0.0186 | -5.4036
-10.5 | -0.6498 | 0.11071 | 0.0142 | -5.8694
-10 | -0.6524 | 0.10065 | 0.0094 | -6.4819
-9.5 | -0.6587 | 0.09016 | 0.0038 | -7.3059
-9 | -0.6684 | 0.07917 | -0.0029 | -8.4426
-8.5 | -0.6801 | 0.067 | -0.0129 | -10.1507
-8 | -0.7 | 0.05438 | -0.026 | -12.8724
-7.5 | -0.7237 | 0.04475 | -0.0273 | -16.1721
-7 | -0.7348 | 0.03393 | -0.0263 | -21.6564
-6.5 | -0.7389 | 0.02269 | -0.022 | -32.565
-6 | -0.7293 | 0.01268 | -0.0151 | -57.5158
-5.5 | -0.6812 | 0.00826 | -0.0095 | -82.4697
-5 | -0.6142 | 0.00711 | -0.0063 | -86.3854
-4.5 | -0.5444 | 0.00659 | -0.0045 | -82.61
-4 | -0.4753 | 0.0062 | -0.0031 | -76.6613
-3.5 | -0.4066 | 0.00596 | -0.0021 | -68.2215
-3 | -0.3393 | 0.00576 | -0.0013 | -58.9062
-2.5 | -0.2732 | 0.00556 | -0.0006 | -49.1367
-2 | -0.208 | 0.00535 | -0.0001 | -38.8785
-1.5 | -0.1426 | 0.00523 | 0.0003 | -27.2658
-1 | -0.0774 | 0.00503 | 0.0005 | -15.3877
-0.5 | -0.0125 | 0.00487 | 0.0007 | -2.5667
0 | 0.0515 | 0.00471 | 0.0009 | 10.9342
0.5 | 0.1131 | 0.0046 | 0.0014 | 24.587
1 | 0.1696 | 0.00433 | 0.0028 | 39.1686
1.5 | 0.2336 | 0.0044 | 0.003 | 53.0909
2 | 0.2981 | 0.00447 | 0.0032 | 66.689
2.5 | 0.3632 | 0.00457 | 0.0035 | 79.4748
3 | 0.4274 | 0.00474 | 0.004 | 90.1688
3.5 | 0.4933 | 0.00503 | 0.0044 | 98.0716
4 | 0.5586 | 0.00553 | 0.005 | 101.0127
4.5 | 0.6239 | 0.00609 | 0.0059 | 102.4466
5 | 0.6913 | 0.00651 | 0.0068 | 106.1905
5.5 | 0.7601 | 0.00689 | 0.0079 | 110.3193
6 | 0.8292 | 0.00735 | 0.0094 | 112.8163
6.5 | 0.8986 | 0.0079 | 0.0114 | 113.7468
7 | 0.9637 | 0.00899 | 0.0149 | 107.1969
7.5 | 1.0074 | 0.01207 | 0.0214 | 83.4631
8 | 1.0232 | 0.01909 | 0.0279 | 53.5987
8.5 | 1.0039 | 0.02589 | 0.0358 | 38.7756
9 | 0.9719 | 0.0336 | 0.0382 | 28.9256
9.5 | 0.9392 | 0.04359 | 0.0343 | 21.5462
10 | 0.9089 | 0.05616 | 0.0251 | 16.1841
10.5 | 0.8843 | 0.07091 | 0.0139 | 12.4707
11 | 0.8609 | 0.08469 | 0.0063 | 10.1653
11.5 | 0.8386 | 0.09735 | 0.0004 | 8.6143
12 | 0.8209 | 0.10961 | -0.0055 | 7.4893
12.5 | 0.8078 | 0.12166 | -0.0114 | 6.6398
13 | 0.7995 | 0.1336 | -0.0173 | 5.9843

## 113. Re 12M Mach 0.00 (1)
BIGFOIL.COM POLAR EXPORT
giiid
GIII BL86 |  |  |  | Cl Max: | 1.015 | at alpha= | 10.5 | deg
JavaFoil+Calcfoil stall+Eppler ext transition |  |  |  | L/D Max: | 110.748 | at alpha= | 8 | deg
Re: | 12000000 |  |  | Cd Min: | 0.0049 | at alpha= | 1 | deg
Mach: | 0 |  |  | Cl=0 at alpha= | -0.27966 | deg
|  |  |  | @ Cl=0.1, Cd= | 0.0054619
|  |  |  | @ Cl=0.4, Cd= | 0.0055781
|  |  |  | @ Cl=0.6, Cd= | 0.0067714
alpha (deg) | Cl | Cd | Cm | Cl/Cd
-15 | -0.502 | 0.10294 | 0.014 | -4.88
-14.5 | -0.528 | 0.09628 | 0.014 | -5.481
-14 | -0.552 | 0.09198 | 0.014 | -6.002
-13.5 | -0.577 | 0.08562 | 0.014 | -6.744
-13 | -0.601 | 0.08002 | 0.014 | -7.515
-12.5 | -0.624 | 0.07385 | 0.014 | -8.456
-12 | -0.648 | 0.06669 | 0.014 | -9.709
-11.5 | -0.673 | 0.05687 | 0.015 | -11.832
-11 | -0.793 | 0.01412 | 0.02 | -56.139
-10.5 | -0.826 | 0.01047 | 0.02 | -78.927
-10 | -0.832 | 0.00957 | 0.019 | -86.91
-9.5 | -0.83 | 0.00922 | 0.018 | -90.072
-9 | -0.822 | 0.00852 | 0.018 | -96.541
-8.5 | -0.807 | 0.00817 | 0.017 | -98.837
-8 | -0.786 | 0.00783 | 0.016 | -100.342
-7.5 | -0.758 | 0.00778 | 0.015 | -97.448
-7 | -0.723 | 0.00726 | 0.014 | -99.551
-6.5 | -0.68 | 0.00731 | 0.014 | -92.963
-6 | -0.633 | 0.00713 | 0.013 | -88.867
-5.5 | -0.585 | 0.00695 | 0.012 | -84.104
-5 | -0.534 | 0.00653 | 0.011 | -81.715
-4.5 | -0.481 | 0.00648 | 0.01 | -74.342
-4 | -0.427 | 0.00634 | 0.01 | -67.376
-3.5 | -0.372 | 0.00635 | 0.009 | -58.603
-3 | -0.316 | 0.00624 | 0.008 | -50.617
-2.5 | -0.259 | 0.00609 | 0.007 | -42.48
-2 | -0.201 | 0.00594 | 0.006 | -33.846
-1.5 | -0.143 | 0.00562 | 0.005 | -25.418
-1 | -0.084 | 0.00542 | 0.004 | -15.591
-0.5 | -0.026 | 0.00556 | 0.004 | -4.656
0 | 0.033 | 0.0056 | 0.003 | 5.894
0.5 | 0.092 | 0.00555 | 0.002 | 16.605
1 | 0.151 | 0.0049 | 0.001 | 30.835
1.5 | 0.21 | 0.00506 | 0 | 41.548
2 | 0.269 | 0.00513 | -0.001 | 52.518
2.5 | 0.328 | 0.00548 | -0.002 | 59.884
3 | 0.387 | 0.00554 | -0.002 | 69.862
3.5 | 0.445 | 0.00571 | -0.003 | 77.852
4 | 0.502 | 0.00663 | -0.004 | 75.759
4.5 | 0.559 | 0.00683 | -0.005 | 81.905
5 | 0.615 | 0.00675 | -0.006 | 91.148
5.5 | 0.669 | 0.00721 | -0.007 | 92.841
6 | 0.722 | 0.00714 | -0.008 | 101.137
6.5 | 0.774 | 0.00748 | -0.009 | 103.386
7 | 0.823 | 0.00769 | -0.009 | 106.94
7.5 | 0.869 | 0.008 | -0.01 | 108.62
8 | 0.913 | 0.00825 | -0.011 | 110.748
8.5 | 0.949 | 0.0086 | -0.012 | 110.372
9 | 0.976 | 0.00899 | -0.013 | 108.617
9.5 | 0.996 | 0.00916 | -0.014 | 108.829
10 | 1.009 | 0.00969 | -0.015 | 104.186
10.5 | 1.015 | 0.01048 | -0.016 | 96.801
11 | 1.013 | 0.01119 | -0.016 | 90.554
11.5 | 1.004 | 0.0119 | -0.017 | 84.38
12 | 0.977 | 0.01348 | -0.018 | 72.444
12.5 | 0.936 | 0.01615 | -0.018 | 57.957
13 | 0.901 | 0.01858 | -0.019 | 48.512
13.5 | 0.855 | 0.02429 | -0.019 | 35.19
14 | 0.786 | 0.04079 | -0.018 | 19.275
14.5 | 0.715 | 0.0691 | -0.017 | 10.341
15 | 0.679 | 0.07611 | -0.017 | 8.924
15.5 | 0.636 | 0.0921 | -0.016 | 6.906

## 114. Re 12M Mach 0.00 (2)
BIGFOIL.COM POLAR EXPORT
giiid
GIII BL86 |  |  |  | Cl Max: | 1.7049 | at alpha= | 18 | deg
XFOIL ncrit=9 |  |  |  | L/D Max: | 124.393 | at alpha= | 9 | deg
Re: | 12000000 |  |  | Cd Min: | 0.06021 | at alpha= | 20 | deg
Mach: | 0 |  |  | Cl=0 at alpha= | -0.36455 | deg
|  |  |  | @ Cl=0.1, Cd= | 0.0045157
|  |  |  | @ Cl=0.4, Cd= | 0.0046596
|  |  |  | @ Cl=0.6, Cd= | 0.0057902
alpha (deg) | Cl | Cd | Cm | Cl/Cd
-19.5 | -1.6155 | 0.04885 | -0.0303 | -33.0706
-19 | -1.6513 | 0.03924 | -0.0329 | -42.0821
-18.5 | -1.667 | 0.03347 | -0.0316 | -49.8058
-18 | -1.6727 | 0.02946 | -0.0282 | -56.7787
-17.5 | -1.6703 | 0.0266 | -0.0237 | -62.7932
-17 | -1.6623 | 0.0244 | -0.0183 | -68.127
-16.5 | -1.6391 | 0.02251 | -0.0147 | -72.8165
-15.5 | -1.5843 | 0.01796 | -0.0085 | -88.2127
-15 | -1.5442 | 0.01666 | -0.0068 | -92.6891
-14.5 | -1.5006 | 0.01563 | -0.0055 | -96.0077
-14 | -1.455 | 0.01472 | -0.0044 | -98.8451
-13.5 | -1.4079 | 0.01391 | -0.0035 | -101.215
-13 | -1.3599 | 0.01314 | -0.0027 | -103.4932
-12.5 | -1.3109 | 0.01244 | -0.002 | -105.3778
-12 | -1.2609 | 0.01195 | -0.0014 | -105.5146
-11.5 | -1.2108 | 0.01143 | -0.0007 | -105.9318
-11 | -1.1597 | 0.01086 | -0.0003 | -106.7864
-10.5 | -1.1081 | 0.01031 | 0.0001 | -107.4782
-10 | -1.0558 | 0.00982 | 0.0005 | -107.5153
-9.5 | -1.0034 | 0.00925 | 0.0008 | -108.4757
-9 | -0.9513 | 0.00862 | 0.0013 | -110.3596
-8.5 | -0.8982 | 0.00813 | 0.0016 | -110.4797
-8 | -0.8441 | 0.00777 | 0.0017 | -108.6358
-7.5 | -0.7895 | 0.00745 | 0.0018 | -105.9732
-7 | -0.7348 | 0.00713 | 0.0018 | -103.0575
-6.5 | -0.6803 | 0.00676 | 0.0019 | -100.6361
-6 | -0.625 | 0.0065 | 0.0019 | -96.1538
-5 | -0.514 | 0.00601 | 0.0018 | -85.5241
-4.5 | -0.4581 | 0.0058 | 0.0016 | -78.9828
-4 | -0.4023 | 0.00566 | 0.0015 | -71.0777
-3.5 | -0.3469 | 0.00552 | 0.0015 | -62.8442
-3 | -0.2919 | 0.00538 | 0.0016 | -54.2565
-2.5 | -0.2367 | 0.00528 | 0.0016 | -44.8295
-2 | -0.1815 | 0.00513 | 0.0016 | -35.3801
-1.5 | -0.1258 | 0.00502 | 0.0015 | -25.0598
-1 | -0.0703 | 0.00487 | 0.0014 | -14.4353
-0.5 | -0.0149 | 0.00477 | 0.0013 | -3.1237
0 | 0.0401 | 0.00467 | 0.0013 | 8.5867
1 | 0.1449 | 0.0044 | 0.002 | 32.9318
1.5 | 0.1989 | 0.00433 | 0.0021 | 45.9353
2 | 0.2538 | 0.00434 | 0.0021 | 58.4793
2.5 | 0.308 | 0.00447 | 0.0022 | 68.9038
3 | 0.363 | 0.00455 | 0.0021 | 79.7802
3.5 | 0.417 | 0.00471 | 0.0022 | 88.535
4 | 0.4716 | 0.00496 | 0.0023 | 95.0806
4.5 | 0.526 | 0.00537 | 0.0022 | 97.9516
5 | 0.5811 | 0.00568 | 0.0021 | 102.3063
5.5 | 0.636 | 0.006 | 0.002 | 106
6 | 0.691 | 0.00626 | 0.0019 | 110.3834
6.5 | 0.746 | 0.00651 | 0.0017 | 114.5929
7.5 | 0.8544 | 0.00707 | 0.0017 | 120.8487
8 | 0.9069 | 0.00742 | 0.002 | 122.2237
9 | 1.0138 | 0.00815 | 0.0021 | 124.3926
10 | 1.1287 | 0.00923 | -0.0001 | 122.286
11 | 1.2422 | 0.01046 | -0.0022 | 118.7572
11.5 | 1.2872 | 0.011 | -0.0007 | 117.0182
12 | 1.3345 | 0.01157 | 0.0002 | 115.3414
12.5 | 1.3825 | 0.01217 | 0.0009 | 113.599
13 | 1.4302 | 0.01282 | 0.0015 | 111.5601
13.5 | 1.4768 | 0.01354 | 0.0022 | 109.0694
14 | 1.5219 | 0.01436 | 0.003 | 105.9819
14.5 | 1.5647 | 0.01533 | 0.0041 | 102.0678
15 | 1.5988 | 0.01695 | 0.0063 | 94.3245
15.5 | 1.631 | 0.01853 | 0.0086 | 88.0194
16 | 1.6535 | 0.02017 | 0.0122 | 81.9782
16.5 | 1.6716 | 0.02201 | 0.0157 | 75.9473
17 | 1.6871 | 0.02437 | 0.0182 | 69.2286
17.5 | 1.6987 | 0.02735 | 0.0201 | 62.1097
18 | 1.7049 | 0.03108 | 0.0215 | 54.8552
18.5 | 1.7048 | 0.03576 | 0.0222 | 47.6734
19 | 1.6946 | 0.042 | 0.0217 | 40.3476
19.5 | 1.6775 | 0.04968 | 0.0198 | 33.7661
20 | 1.6467 | 0.06021 | 0.0157 | 27.3493

## 115. Re 12M Mach 0.10 (1)
BIGFOIL.COM POLAR EXPORT
giiid
GIII BL86 |  |  |  | Cl Max: | 1.007 | at alpha= | 10.5 | deg
JavaFoil+Calcfoil stall+Eppler ext transition |  |  |  | L/D Max: | 109.986 | at alpha= | 8 | deg
Re: | 12000000 |  |  | Cd Min: | 0.00495 | at alpha= | 1 | deg
Mach: | 0.1 |  |  | Cl=0 at alpha= | -0.27966 | deg
|  |  |  | @ Cl=0.1, Cd= | 0.0053907
|  |  |  | @ Cl=0.4, Cd= | 0.005626
|  |  |  | @ Cl=0.6, Cd= | 0.09929
alpha (deg) | Cl | Cd | Cm | Cl/Cd
-14.5 | -0.484 | 0.09891 | 0.014 | -4.897
-14 | -0.512 | 0.09435 | 0.014 | -5.427
-13.5 | -0.54 | 0.08834 | 0.014 | -6.113
-13 | -0.568 | 0.08183 | 0.014 | -6.943
-12.5 | -0.594 | 0.07614 | 0.014 | -7.808
-12 | -0.62 | 0.06945 | 0.014 | -8.931
-11.5 | -0.646 | 0.06121 | 0.014 | -10.559
-11 | -0.75 | 0.01908 | 0.019 | -39.303
-10.5 | -0.81 | 0.0107 | 0.02 | -75.711
-10 | -0.82 | 0.00975 | 0.019 | -84.067
-9.5 | -0.822 | 0.00933 | 0.018 | -88.082
-9 | -0.817 | 0.00862 | 0.018 | -94.784
-8.5 | -0.805 | 0.00817 | 0.017 | -98.473
-8 | -0.785 | 0.0078 | 0.016 | -100.582
-7.5 | -0.758 | 0.00784 | 0.015 | -96.706
-7 | -0.724 | 0.00722 | 0.014 | -100.344
-6.5 | -0.681 | 0.00719 | 0.014 | -94.752
-6 | -0.635 | 0.00719 | 0.013 | -88.355
-5.5 | -0.587 | 0.00701 | 0.012 | -83.733
-5 | -0.536 | 0.00683 | 0.011 | -78.466
-4.5 | -0.484 | 0.00655 | 0.01 | -73.852
-4 | -0.429 | 0.00636 | 0.01 | -67.475
-3.5 | -0.374 | 0.00632 | 0.009 | -59.129
-3 | -0.317 | 0.00615 | 0.008 | -51.591
-2.5 | -0.26 | 0.00615 | 0.007 | -42.235
-2 | -0.202 | 0.00601 | 0.006 | -33.625
-1.5 | -0.144 | 0.00554 | 0.005 | -25.929
-1 | -0.085 | 0.00547 | 0.004 | -15.512
-0.5 | -0.026 | 0.00555 | 0.004 | -4.688
0 | 0.033 | 0.00558 | 0.003 | 5.939
0.5 | 0.093 | 0.00545 | 0.002 | 16.97
1 | 0.152 | 0.00495 | 0.001 | 30.664
1.5 | 0.211 | 0.00503 | 0 | 42.024
2 | 0.271 | 0.00518 | -0.001 | 52.212
2.5 | 0.33 | 0.00541 | -0.002 | 61.001
3 | 0.389 | 0.00559 | -0.002 | 69.483
3.5 | 0.447 | 0.00578 | -0.003 | 77.369
4 | 0.505 | 0.0067 | -0.004 | 75.362
4.5 | 0.562 | 0.00686 | -0.005 | 81.888
5 | 0.618 | 0.00681 | -0.006 | 90.674
5.5 | 0.672 | 0.00728 | -0.007 | 92.362
6 | 0.725 | 0.00718 | -0.008 | 101.007
6.5 | 0.777 | 0.00747 | -0.009 | 103.972
7 | 0.826 | 0.00776 | -0.01 | 106.395
7.5 | 0.872 | 0.00799 | -0.01 | 109.12
8 | 0.916 | 0.00833 | -0.011 | 109.986
8.5 | 0.951 | 0.00868 | -0.012 | 109.498
9 | 0.976 | 0.00908 | -0.013 | 107.544
9.5 | 0.995 | 0.00926 | -0.014 | 107.438
10 | 1.005 | 0.00979 | -0.015 | 102.671
10.5 | 1.007 | 0.01063 | -0.016 | 94.79
11 | 1.002 | 0.01138 | -0.016 | 88.013
11.5 | 0.988 | 0.01212 | -0.017 | 81.537
12 | 0.946 | 0.01434 | -0.018 | 65.99
12.5 | 0.907 | 0.01712 | -0.018 | 52.956
13 | 0.866 | 0.02008 | -0.019 | 43.155
13.5 | 0.802 | 0.03101 | -0.019 | 25.859
14 | 0.714 | 0.06289 | -0.017 | 11.346
14.5 | 0.663 | 0.08013 | -0.016 | 8.27
15 | 0.625 | 0.0866 | -0.016 | 7.221
15.5 | 0.584 | 0.09929 | -0.015 | 5.878

## 116. Re 12M Mach 0.10 (2)
BIGFOIL.COM POLAR EXPORT
giiid
GIII BL86 |  |  |  | Cl Max: | 1.6605 | at alpha= | 17.5 | deg
XFOIL ncrit=9 |  |  |  | L/D Max: | 124.234 | at alpha= | 9 | deg
Re: | 12000000 |  |  | Cd Min: | 0.09113 | at alpha= | 20 | deg
Mach: | 0.1 |  |  | Cl=0 at alpha= | -0.36594 | deg
|  |  |  | @ Cl=0.1, Cd= | 0.0045173
|  |  |  | @ Cl=0.4, Cd= | 0.0046561
|  |  |  | @ Cl=0.6, Cd= | 0.0057891
alpha (deg) | Cl | Cd | Cm | Cl/Cd
-18.5 | -1.5044 | 0.05593 | -0.0276 | -26.8979
-18 | -1.5614 | 0.04202 | -0.0346 | -37.1585
-17.5 | -1.5872 | 0.03489 | -0.034 | -45.4915
-17 | -1.603 | 0.02999 | -0.0301 | -53.4512
-16.5 | -1.6071 | 0.02672 | -0.0244 | -60.146
-16 | -1.5966 | 0.02416 | -0.019 | -66.0844
-15.5 | -1.5702 | 0.02191 | -0.0156 | -71.6659
-15 | -1.5424 | 0.01937 | -0.0123 | -79.6283
-14.5 | -1.5101 | 0.01696 | -0.0093 | -89.0389
-14 | -1.467 | 0.01562 | -0.0076 | -93.9181
-13.5 | -1.4206 | 0.01458 | -0.0062 | -97.4348
-13 | -1.3724 | 0.01368 | -0.0051 | -100.3216
-12.5 | -1.3229 | 0.01289 | -0.0041 | -102.6299
-12 | -1.2724 | 0.01232 | -0.0032 | -103.2792
-11.5 | -1.2216 | 0.01175 | -0.0024 | -103.966
-11 | -1.1697 | 0.01114 | -0.0017 | -105
-10.5 | -1.1174 | 0.01054 | -0.0011 | -106.0152
-10 | -1.0644 | 0.01001 | -0.0006 | -106.3337
-9.5 | -1.0111 | 0.00947 | -0.0002 | -106.7687
-9 | -0.9583 | 0.00881 | 0.0004 | -108.7741
-8.5 | -0.9049 | 0.00825 | 0.0009 | -109.6848
-8 | -0.8503 | 0.00783 | 0.0011 | -108.5951
-7.5 | -0.7952 | 0.00751 | 0.0013 | -105.8855
-7 | -0.7398 | 0.0072 | 0.0014 | -102.75
-6.5 | -0.6848 | 0.00681 | 0.0016 | -100.558
-5 | -0.5171 | 0.00604 | 0.0016 | -85.6126
-4.5 | -0.4609 | 0.00582 | 0.0015 | -79.1924
-4 | -0.4046 | 0.00567 | 0.0014 | -71.358
-3.5 | -0.3489 | 0.00553 | 0.0015 | -63.0922
-3 | -0.2935 | 0.00539 | 0.0015 | -54.4527
-2.5 | -0.2379 | 0.00529 | 0.0015 | -44.9716
-2 | -0.1824 | 0.00514 | 0.0015 | -35.4864
-1.5 | -0.1264 | 0.00502 | 0.0014 | -25.1793
-1 | -0.0706 | 0.00488 | 0.0014 | -14.4672
-0.5 | -0.0148 | 0.00477 | 0.0013 | -3.1027
0 | 0.0404 | 0.00467 | 0.0013 | 8.651
1 | 0.1458 | 0.0044 | 0.002 | 33.1364
1.5 | 0.2 | 0.00434 | 0.0021 | 46.0829
2 | 0.2553 | 0.00434 | 0.0021 | 58.8249
2.5 | 0.3098 | 0.00447 | 0.0022 | 69.3065
3 | 0.3652 | 0.00456 | 0.0022 | 80.0877
3.5 | 0.4195 | 0.00471 | 0.0023 | 89.0658
4 | 0.4743 | 0.00498 | 0.0023 | 95.241
4.5 | 0.5291 | 0.00538 | 0.0023 | 98.3457
5 | 0.5846 | 0.0057 | 0.0022 | 102.5614
5.5 | 0.6399 | 0.00602 | 0.0021 | 106.2957
6 | 0.6954 | 0.00629 | 0.002 | 110.5564
6.5 | 0.7508 | 0.00654 | 0.0019 | 114.8012
7.5 | 0.8601 | 0.00712 | 0.002 | 120.8006
8 | 0.913 | 0.00749 | 0.0024 | 121.8959
8.5 | 0.966 | 0.00783 | 0.0028 | 123.3716
9 | 1.0212 | 0.00822 | 0.0026 | 124.2336
9.5 | 1.0777 | 0.00874 | 0.002 | 123.3066
10 | 1.1373 | 0.00938 | 0.0006 | 121.2473
11 | 1.2509 | 0.01062 | -0.001 | 117.7872
11.5 | 1.2967 | 0.01119 | 0.0006 | 115.8803
12 | 1.3449 | 0.0118 | 0.0016 | 113.9746
12.5 | 1.3935 | 0.01245 | 0.0024 | 111.9277
13 | 1.4414 | 0.01317 | 0.0033 | 109.4457
13.5 | 1.4877 | 0.01402 | 0.0043 | 106.1127
14 | 1.5311 | 0.01508 | 0.0056 | 101.5318
14.5 | 1.5689 | 0.01656 | 0.0076 | 94.7403
15 | 1.602 | 0.01825 | 0.0101 | 87.7808
15.5 | 1.625 | 0.02013 | 0.0139 | 80.7253
16 | 1.6386 | 0.02233 | 0.0181 | 73.3811
16.5 | 1.6508 | 0.02507 | 0.021 | 65.8476
17 | 1.6591 | 0.0285 | 0.023 | 58.214
17.5 | 1.6605 | 0.03292 | 0.0243 | 50.4405
18 | 1.6523 | 0.03877 | 0.0244 | 42.618
18.5 | 1.6351 | 0.04632 | 0.0229 | 35.3001
19 | 1.604 | 0.05665 | 0.0191 | 28.3142
19.5 | 1.5591 | 0.0703 | 0.0126 | 22.1778
20 | 1.4792 | 0.09113 | 0.0016 | 16.2318

## 117. Re 12M Mach 0.25 (1)
BIGFOIL.COM POLAR EXPORT
giiid
GIII BL86 |  |  |  | Cl Max: | 0.972 | at alpha= | 9.5 | deg
JavaFoil+Calcfoil stall+Eppler ext transition |  |  |  | L/D Max: | 106.681 | at alpha= | 8 | deg
Re: | 12000000 |  |  | Cd Min: | 0.00493 | at alpha= | 1 | deg
Mach: | 0.25 |  |  | Cl=0 at alpha= | -0.27869 | deg
|  |  |  | @ Cl=0.1, Cd= | 0.0054716
|  |  |  | @ Cl=0.4, Cd= | 0.09986
|  |  |  | @ Cl=0.6, Cd= | 0.09986
alpha (deg) | Cl | Cd | Cm | Cl/Cd
-13.5 | -0.171 | 0.09371 | 0.013 | -1.823
-13 | -0.258 | 0.08941 | 0.013 | -2.888
-12.5 | -0.329 | 0.08464 | 0.012 | -3.888
-12 | -0.393 | 0.07946 | 0.012 | -4.948
-11.5 | -0.452 | 0.07422 | 0.012 | -6.085
-11 | -0.504 | 0.06838 | 0.012 | -7.378
-10.5 | -0.552 | 0.06113 | 0.012 | -9.034
-10 | -0.612 | 0.0424 | 0.015 | -14.432
-9.5 | -0.747 | 0.01029 | 0.019 | -72.6
-9 | -0.767 | 0.00928 | 0.018 | -82.731
-8.5 | -0.775 | 0.00848 | 0.017 | -91.441
-8 | -0.771 | 0.0081 | 0.017 | -95.212
-7.5 | -0.756 | 0.0077 | 0.016 | -98.175
-7 | -0.729 | 0.00745 | 0.015 | -97.825
-6.5 | -0.689 | 0.0073 | 0.014 | -94.352
-6 | -0.645 | 0.00727 | 0.013 | -88.782
-5.5 | -0.598 | 0.0071 | 0.012 | -84.16
-5 | -0.548 | 0.00661 | 0.012 | -82.868
-4.5 | -0.495 | 0.00656 | 0.011 | -75.397
-4 | -0.44 | 0.00643 | 0.01 | -68.463
-3.5 | -0.383 | 0.00629 | 0.009 | -60.961
-3 | -0.326 | 0.00626 | 0.008 | -52.017
-2.5 | -0.267 | 0.00616 | 0.007 | -43.301
-2 | -0.207 | 0.00607 | 0.006 | -34.181
-1.5 | -0.147 | 0.00562 | 0.005 | -26.252
-1 | -0.087 | 0.00542 | 0.005 | -16.08
-0.5 | -0.027 | 0.00563 | 0.004 | -4.749
0 | 0.034 | 0.00556 | 0.003 | 6.133
0.5 | 0.095 | 0.00552 | 0.002 | 17.237
1 | 0.156 | 0.00493 | 0.001 | 31.689
1.5 | 0.217 | 0.00506 | 0 | 42.887
2 | 0.278 | 0.00521 | -0.001 | 53.326
2.5 | 0.339 | 0.00551 | -0.002 | 61.447
3 | 0.399 | 0.00571 | -0.003 | 69.905
3.5 | 0.459 | 0.00654 | -0.003 | 70.209
4 | 0.518 | 0.00677 | -0.004 | 76.57
4.5 | 0.577 | 0.00698 | -0.005 | 82.555
5 | 0.634 | 0.00717 | -0.006 | 88.39
5.5 | 0.689 | 0.00707 | -0.007 | 97.475
6 | 0.742 | 0.00772 | -0.008 | 96.166
6.5 | 0.793 | 0.00772 | -0.009 | 102.712
7 | 0.841 | 0.00794 | -0.01 | 105.895
7.5 | 0.886 | 0.00831 | -0.011 | 106.546
8 | 0.926 | 0.00868 | -0.012 | 106.681
8.5 | 0.955 | 0.00901 | -0.012 | 105.95
9 | 0.969 | 0.00952 | -0.013 | 101.826
9.5 | 0.972 | 0.00973 | -0.014 | 99.918
10 | 0.962 | 0.01055 | -0.015 | 91.208
10.5 | 0.938 | 0.01165 | -0.016 | 80.525
11 | 0.901 | 0.01262 | -0.017 | 71.397
11.5 | 0.821 | 0.01605 | -0.017 | 51.153
12 | 0.721 | 0.02821 | -0.017 | 25.548
12.5 | 0.595 | 0.06574 | -0.014 | 9.058
13 | 0.518 | 0.07774 | -0.013 | 6.668
13.5 | 0.443 | 0.084 | -0.013 | 5.272
14 | 0.36 | 0.09385 | -0.013 | 3.839
14.5 | 0.272 | 0.09986 | -0.013 | 2.726

## 118. Re 12M Mach 0.25 (2)
BIGFOIL.COM POLAR EXPORT
giiid
GIII BL86 |  |  |  | Cl Max: | 1.4748 | at alpha= | 13.5 | deg
XFOIL ncrit=9 |  |  |  | L/D Max: | 122.576 | at alpha= | 8.5 | deg
Re: | 12000000 |  |  | Cd Min: | 0.221 | at alpha= | -17.5 | deg
Mach: | 0.25 |  |  | Cl=0 at alpha= | -0.37236 | deg
|  |  |  | @ Cl=0.1, Cd= | 0.0046688
|  |  |  | @ Cl=0.4, Cd= | 0.0046502
|  |  |  | @ Cl=0.6, Cd= | 0.0058071
alpha (deg) | Cl | Cd | Cm | Cl/Cd
-17.5 | -0.7761 | 0.221 | 0.0663 | -3.5118
-17 | -0.7835 | 0.20072 | 0.0579 | -3.9034
-16.5 | -0.786 | 0.18664 | 0.0512 | -4.2113
-16 | -0.8391 | 0.1597 | 0.0378 | -5.2542
-15.5 | -0.9371 | 0.12824 | 0.0201 | -7.3074
-15 | -1.0371 | 0.10122 | 0.0034 | -10.246
-14.5 | -1.103 | 0.081 | -0.0102 | -13.6173
-14 | -1.1541 | 0.05719 | -0.0281 | -20.1801
-13.5 | -1.1912 | 0.04513 | -0.0358 | -26.3949
-13 | -1.2334 | 0.03691 | -0.034 | -33.4164
-12.5 | -1.2714 | 0.0293 | -0.0269 | -43.3925
-11.5 | -1.2612 | 0.01702 | -0.0154 | -74.1011
-11 | -1.2182 | 0.01436 | -0.0121 | -84.8329
-10.5 | -1.1669 | 0.01274 | -0.0097 | -91.5934
-10 | -1.1116 | 0.01168 | -0.0079 | -95.1712
-9.5 | -1.0552 | 0.01078 | -0.0064 | -97.885
-9 | -0.9983 | 0.00998 | -0.005 | -100.0301
-8.5 | -0.9422 | 0.00907 | -0.0036 | -103.8809
-8 | -0.8852 | 0.00835 | -0.0025 | -106.012
-7.5 | -0.8273 | 0.00784 | -0.0016 | -105.523
-7 | -0.7687 | 0.00745 | -0.001 | -103.1812
-6 | -0.6521 | 0.00669 | 0 | -97.4738
-5.5 | -0.5934 | 0.00642 | 0.0003 | -92.4299
-5 | -0.5348 | 0.00617 | 0.0005 | -86.6775
-4.5 | -0.4763 | 0.00589 | 0.0007 | -80.8659
-4 | -0.4177 | 0.00573 | 0.0008 | -72.897
-3.5 | -0.3597 | 0.00557 | 0.001 | -64.5781
-3 | -0.3021 | 0.00545 | 0.0011 | -55.4312
-2.5 | -0.2448 | 0.00532 | 0.0012 | -46.015
-2 | -0.1873 | 0.00518 | 0.0013 | -36.1583
-1.5 | -0.1297 | 0.00504 | 0.0013 | -25.7341
-1 | -0.0721 | 0.00489 | 0.0013 | -14.7444
-0.5 | -0.0145 | 0.00479 | 0.0012 | -3.0271
0 | 0.0423 | 0.00468 | 0.0012 | 9.0385
0.5 | 0.0979 | 0.00468 | 0.0014 | 20.9188
1 | 0.1503 | 0.0044 | 0.0021 | 34.1591
1.5 | 0.2064 | 0.00434 | 0.0022 | 47.5576
2 | 0.2635 | 0.00436 | 0.0022 | 60.4358
2.5 | 0.3197 | 0.00449 | 0.0024 | 71.2027
3 | 0.3768 | 0.00458 | 0.0024 | 82.2707
3.5 | 0.433 | 0.00475 | 0.0026 | 91.1579
4 | 0.4898 | 0.00505 | 0.0027 | 96.9901
4.5 | 0.5464 | 0.0055 | 0.0029 | 99.3455
5 | 0.604 | 0.00583 | 0.0029 | 103.6021
5.5 | 0.6618 | 0.00614 | 0.0029 | 107.785
6 | 0.7199 | 0.00641 | 0.003 | 112.3089
6.5 | 0.7776 | 0.00674 | 0.0032 | 115.3709
7 | 0.8352 | 0.00702 | 0.0035 | 118.9744
7.5 | 0.892 | 0.00741 | 0.0039 | 120.3779
8 | 0.9482 | 0.00778 | 0.0046 | 121.8766
8.5 | 1.0039 | 0.00819 | 0.0055 | 122.5763
9 | 1.0621 | 0.00875 | 0.0059 | 121.3829
10 | 1.1858 | 0.01028 | 0.005 | 115.3502
10.5 | 1.2485 | 0.01105 | 0.0045 | 112.9864
11 | 1.2982 | 0.01183 | 0.0068 | 109.738
11.5 | 1.3473 | 0.01282 | 0.0091 | 105.0936
12 | 1.3947 | 0.01414 | 0.0116 | 98.6351
12.5 | 1.4361 | 0.01601 | 0.0146 | 89.7002
13 | 1.468 | 0.01851 | 0.0186 | 79.3085
13.5 | 1.4748 | 0.02201 | 0.0249 | 67.0059
14 | 1.4592 | 0.02704 | 0.0302 | 53.9645
14.5 | 1.4348 | 0.03406 | 0.0321 | 42.1257
15 | 1.4031 | 0.04323 | 0.0304 | 32.4566
15.5 | 1.3689 | 0.0545 | 0.0253 | 25.1174
16 | 1.3323 | 0.06785 | 0.0176 | 19.636
16.5 | 1.2961 | 0.08267 | 0.009 | 15.678
17 | 1.2576 | 0.09778 | 0.001 | 12.8615
17.5 | 1.2157 | 0.11316 | -0.0068 | 10.7432
18 | 1.1729 | 0.12893 | -0.0151 | 9.0972
18.5 | 1.1258 | 0.1463 | -0.0247 | 7.6951

## 119. Re 12M Mach 0.50 (1)
BIGFOIL.COM POLAR EXPORT
giiid
GIII BL86 |  |  |  | Cl Max: | 1.104 | at alpha= | 20 | deg
JavaFoil+Calcfoil stall+Eppler ext transition |  |  |  | L/D Max: | 97.137 | at alpha= | 6 | deg
Re: | 12000000 |  |  | Cd Min: | 0.00506 | at alpha= | 1 | deg
Mach: | 0.5 |  |  | Cl=0 at alpha= | -0.27941 | deg
|  |  |  | @ Cl=0.1, Cd= | 0.0058071
|  |  |  | @ Cl=0.4, Cd= | 0.0058339
|  |  |  | @ Cl=0.6, Cd= | 0.0073686
alpha (deg) | Cl | Cd | Cm | Cl/Cd
-20 | -1.064 | 0.15113 | 0.024 | -7.039
-19.5 | -1.036 | 0.14764 | 0.023 | -7.018
-19 | -1.009 | 0.143 | 0.023 | -7.058
-18.5 | -0.982 | 0.13958 | 0.022 | -7.036
-18 | -0.954 | 0.13667 | 0.021 | -6.984
-17.5 | -0.929 | 0.13272 | 0.02 | -6.996
-17 | -0.904 | 0.13218 | 0.02 | -6.84
-16.5 | -0.88 | 0.12168 | 0.02 | -7.231
-16 | -0.854 | 0.11323 | 0.02 | -7.547
-15.5 | -0.827 | 0.10847 | 0.019 | -7.629
-15 | -0.799 | 0.10532 | 0.018 | -7.59
-14.5 | -0.772 | 0.10173 | 0.018 | -7.587
-14 | -0.745 | 0.09653 | 0.017 | -7.714
-13.5 | -0.716 | 0.09304 | 0.016 | -7.699
-13 | -0.689 | 0.09021 | 0.015 | -7.639
-12.5 | -0.663 | 0.08553 | 0.015 | -7.746
-12 | -0.637 | 0.08374 | 0.014 | -7.608
-11.5 | -0.61 | 0.0775 | 0.014 | -7.87
-11 | -0.586 | 0.06964 | 0.014 | -8.41
-10.5 | -0.56 | 0.06383 | 0.014 | -8.775
-10 | -0.538 | 0.05575 | 0.014 | -9.655
-9.5 | -0.528 | 0.04114 | 0.016 | -12.824
-9 | -0.476 | 0.05708 | 0.011 | -8.337
-8.5 | -0.538 | 0.01283 | 0.019 | -41.936
-8 | -0.516 | 0.00997 | 0.018 | -51.774
-7.5 | -0.483 | 0.00982 | 0.018 | -49.2
-7 | -0.45 | 0.00929 | 0.017 | -48.447
-6.5 | -0.417 | 0.00855 | 0.016 | -48.789
-6 | -0.591 | 0.00818 | 0.015 | -72.247
-5.5 | -0.605 | 0.0078 | 0.014 | -77.534
-5 | -0.578 | 0.00728 | 0.013 | -79.477
-4.5 | -0.535 | 0.00728 | 0.012 | -73.505
-4 | -0.482 | 0.00702 | 0.011 | -68.668
-3.5 | -0.424 | 0.00666 | 0.01 | -63.623
-3 | -0.362 | 0.00644 | 0.009 | -56.169
-2.5 | -0.297 | 0.00636 | 0.008 | -46.72
-2 | -0.231 | 0.00626 | 0.007 | -36.955
-1.5 | -0.165 | 0.00616 | 0.006 | -26.732
-1 | -0.097 | 0.00569 | 0.005 | -17.139
-0.5 | -0.03 | 0.00574 | 0.004 | -5.2
0 | 0.038 | 0.00588 | 0.003 | 6.485
0.5 | 0.106 | 0.0058 | 0.002 | 18.32
1 | 0.174 | 0.00506 | 0.001 | 34.489
1.5 | 0.243 | 0.00524 | 0 | 46.312
2 | 0.311 | 0.00534 | -0.001 | 58.172
2.5 | 0.379 | 0.00579 | -0.002 | 65.39
3 | 0.446 | 0.00593 | -0.003 | 75.156
3.5 | 0.512 | 0.00701 | -0.004 | 73.062
4 | 0.577 | 0.00727 | -0.005 | 79.355
4.5 | 0.64 | 0.00754 | -0.006 | 84.901
5 | 0.699 | 0.00792 | -0.007 | 88.309
5.5 | 0.754 | 0.00826 | -0.008 | 91.355
6 | 0.801 | 0.00825 | -0.009 | 97.137
6.5 | 0.836 | 0.00911 | -0.01 | 91.782
7 | 0.848 | 0.00934 | -0.011 | 90.875
7.5 | 0.806 | 0.00981 | -0.012 | 82.123
8 | 0.561 | 0.0106 | -0.013 | 52.954
8.5 | 0.595 | 0.01172 | -0.014 | 50.755
9 | 0.621 | 0.01334 | -0.015 | 46.55
9.5 | 0.649 | 0.0138 | -0.016 | 47.019
10 | 0.664 | 0.01784 | -0.016 | 37.243
10.5 | 0.699 | 0.01763 | -0.017 | 39.669
11 | 0.717 | 0.02254 | -0.018 | 31.795
11.5 | 0.679 | 0.05338 | -0.015 | 12.717
12 | 0.683 | 0.07384 | -0.014 | 9.249
12.5 | 0.706 | 0.08307 | -0.014 | 8.496
13 | 0.725 | 0.09122 | -0.012 | 7.943
13.5 | 0.754 | 0.09447 | -0.014 | 7.983
14 | 0.785 | 0.09608 | -0.015 | 8.17
14.5 | 0.817 | 0.0967 | -0.017 | 8.452
15 | 0.848 | 0.09899 | -0.018 | 8.57
15.5 | 0.875 | 0.10501 | -0.018 | 8.336
16 | 0.902 | 0.11187 | -0.019 | 8.061
16.5 | 0.924 | 0.12486 | -0.019 | 7.397
17 | 0.941 | 0.15535 | -0.018 | 6.06
17.5 | 0.975 | 0.128 | -0.02 | 7.62
18 | 1.01 | 0.12381 | -0.022 | 8.161
18.5 | 1.036 | 0.13166 | -0.022 | 7.873
19 | 1.062 | 0.14113 | -0.023 | 7.528
19.5 | 1.089 | 0.14798 | -0.024 | 7.361
20 | 1.104 | 0.18087 | -0.022 | 6.102

## 120. Re 12M Mach 0.50 (2)
BIGFOIL.COM POLAR EXPORT
giiid
GIII BL86 |  |  |  | Cl Max: | 1.0246 | at alpha= | 8 | deg
XFOIL ncrit=9 |  |  |  | L/D Max: | 118.102 | at alpha= | 6.5 | deg
Re: | 12000000 |  |  | Cd Min: | 0.13197 | at alpha= | 13 | deg
Mach: | 0.5 |  |  | Cl=0 at alpha= | -99 | deg
|  |  |  | @ Cl=0.1, Cd= | 0.004805
|  |  |  | @ Cl=0.4, Cd= | 0.0046305
|  |  |  | @ Cl=0.6, Cd= | 0.0057511
alpha (deg) | Cl | Cd | Cm | Cl/Cd
0 | 0.0514 | 0.00475 | 0.0009 | 10.8211
0.5 | 0.1132 | 0.00482 | 0.0014 | 23.4855
1.5 | 0.2348 | 0.00443 | 0.0028 | 53.0023
2 | 0.2994 | 0.00448 | 0.003 | 66.8304
2.5 | 0.3644 | 0.00457 | 0.0032 | 79.7374
3 | 0.4291 | 0.00468 | 0.0037 | 91.688
3.5 | 0.4943 | 0.00492 | 0.0042 | 100.4675
4 | 0.5592 | 0.00545 | 0.0049 | 102.6055
4.5 | 0.6256 | 0.00594 | 0.0056 | 105.3199
5 | 0.6933 | 0.00635 | 0.0065 | 109.1811
5.5 | 0.7625 | 0.00671 | 0.0075 | 113.6364
6 | 0.8322 | 0.00713 | 0.009 | 116.7181
6.5 | 0.9023 | 0.00764 | 0.0109 | 118.1021
7 | 0.9683 | 0.00872 | 0.0142 | 111.0436
7.5 | 1.0139 | 0.0118 | 0.0205 | 85.9237
8 | 1.0246 | 0.01822 | 0.0287 | 56.2349
8.5 | 1.0112 | 0.02542 | 0.0355 | 39.7797
9 | 0.9795 | 0.03291 | 0.0383 | 29.763
9.5 | 0.9471 | 0.04269 | 0.0349 | 22.1855
10 | 0.9169 | 0.05503 | 0.026 | 16.6618
10.5 | 0.8923 | 0.06959 | 0.0148 | 12.8222
11 | 0.8695 | 0.08339 | 0.007 | 10.4269
11.5 | 0.8477 | 0.09594 | 0.0012 | 8.8357
12 | 0.8301 | 0.10806 | -0.0047 | 7.6818
12.5 | 0.8169 | 0.12001 | -0.0105 | 6.8069
13 | 0.8076 | 0.13197 | -0.0165 | 6.1196

## 121. Re 14M Mach 0.00 (1)
BIGFOIL.COM POLAR EXPORT
giiid
GIII BL86 |  |  |  | Cl Max: | 1.015 | at alpha= | 10.5 | deg
JavaFoil+Calcfoil stall+Eppler ext transition |  |  |  | L/D Max: | 112.575 | at alpha= | 8.5 | deg
Re: | 14000000 |  |  | Cd Min: | 0.00497 | at alpha= | 1.5 | deg
Mach: | 0 |  |  | Cl=0 at alpha= | -0.27966 | deg
|  |  |  | @ Cl=0.1, Cd= | 0.0056275
|  |  |  | @ Cl=0.4, Cd= | 0.0056091
|  |  |  | @ Cl=0.6, Cd= | 0.0066461
alpha (deg) | Cl | Cd | Cm | Cl/Cd
-15 | -0.503 | 0.1016 | 0.015 | -4.948
-14.5 | -0.528 | 0.09537 | 0.015 | -5.54
-14 | -0.553 | 0.09088 | 0.014 | -6.081
-13.5 | -0.578 | 0.08464 | 0.014 | -6.83
-13 | -0.603 | 0.07845 | 0.014 | -7.68
-12.5 | -0.626 | 0.07263 | 0.014 | -8.614
-12 | -0.65 | 0.06458 | 0.015 | -10.066
-11.5 | -0.678 | 0.05322 | 0.016 | -12.739
-11 | -0.807 | 0.0121 | 0.02 | -66.715
-10.5 | -0.827 | 0.01017 | 0.02 | -81.249
-10 | -0.832 | 0.00963 | 0.019 | -86.355
-9.5 | -0.83 | 0.00906 | 0.018 | -91.674
-9 | -0.822 | 0.00835 | 0.018 | -98.523
-8.5 | -0.808 | 0.00816 | 0.017 | -98.92
-8 | -0.786 | 0.00766 | 0.016 | -102.564
-7.5 | -0.758 | 0.00767 | 0.015 | -98.8
-7 | -0.723 | 0.00714 | 0.014 | -101.313
-6.5 | -0.68 | 0.00719 | 0.014 | -94.568
-6 | -0.633 | 0.00701 | 0.013 | -90.302
-5.5 | -0.585 | 0.0066 | 0.012 | -88.631
-5 | -0.534 | 0.00662 | 0.011 | -80.629
-4.5 | -0.482 | 0.00637 | 0.01 | -75.537
-4 | -0.427 | 0.00619 | 0.01 | -69.043
-3.5 | -0.372 | 0.00627 | 0.009 | -59.393
-3 | -0.316 | 0.00611 | 0.008 | -51.677
-2.5 | -0.259 | 0.00595 | 0.007 | -43.46
-2 | -0.201 | 0.00595 | 0.006 | -33.76
-1.5 | -0.143 | 0.00551 | 0.005 | -25.932
-1 | -0.084 | 0.00536 | 0.004 | -15.767
-0.5 | -0.026 | 0.00564 | 0.004 | -4.59
0 | 0.033 | 0.00557 | 0.003 | 5.927
0.5 | 0.092 | 0.00566 | 0.002 | 16.279
1 | 0.151 | 0.00542 | 0.001 | 27.862
1.5 | 0.21 | 0.00497 | 0 | 42.299
2 | 0.269 | 0.00512 | -0.001 | 52.606
2.5 | 0.328 | 0.0054 | -0.002 | 60.77
3 | 0.387 | 0.00558 | -0.002 | 69.325
3.5 | 0.445 | 0.00571 | -0.003 | 77.865
4 | 0.502 | 0.00649 | -0.004 | 77.385
4.5 | 0.559 | 0.00669 | -0.005 | 83.577
5 | 0.615 | 0.00663 | -0.006 | 92.78
5.5 | 0.669 | 0.00708 | -0.007 | 94.507
6 | 0.722 | 0.007 | -0.008 | 103.131
6.5 | 0.774 | 0.00737 | -0.009 | 104.969
7 | 0.823 | 0.00759 | -0.009 | 108.449
7.5 | 0.869 | 0.0079 | -0.01 | 110.038
8 | 0.913 | 0.00814 | -0.011 | 112.274
8.5 | 0.949 | 0.00843 | -0.012 | 112.575
9 | 0.976 | 0.00882 | -0.013 | 110.718
9.5 | 0.996 | 0.00919 | -0.014 | 108.449
10 | 1.009 | 0.00968 | -0.015 | 104.282
10.5 | 1.015 | 0.01011 | -0.016 | 100.361
11 | 1.013 | 0.01078 | -0.016 | 93.969
11.5 | 1.004 | 0.01164 | -0.017 | 86.273
12 | 0.989 | 0.01263 | -0.018 | 78.296
12.5 | 0.939 | 0.01536 | -0.018 | 61.086
13 | 0.904 | 0.01769 | -0.019 | 51.1
13.5 | 0.859 | 0.02263 | -0.019 | 37.98
14 | 0.796 | 0.03562 | -0.019 | 22.356
14.5 | 0.722 | 0.06349 | -0.017 | 11.366
15 | 0.684 | 0.07156 | -0.017 | 9.556
15.5 | 0.64 | 0.08768 | -0.017 | 7.297

## 122. Re 14M Mach 0.00 (2)
BIGFOIL.COM POLAR EXPORT
giiid
GIII BL86 |  |  |  | Cl Max: | 1.7463 | at alpha= | 18.5 | deg
XFOIL ncrit=9 |  |  |  | L/D Max: | 128.157 | at alpha= | 9 | deg
Re: | 14000000 |  |  | Cd Min: | 0.05041 | at alpha= | 20 | deg
Mach: | 0 |  |  | Cl=0 at alpha= | -0.36106 | deg
|  |  |  | @ Cl=0.1, Cd= | 0.0047716
|  |  |  | @ Cl=0.4, Cd= | 0.0046496
|  |  |  | @ Cl=0.6, Cd= | 0.0056746
alpha (deg) | Cl | Cd | Cm | Cl/Cd
-20 | -1.6638 | 0.0484 | -0.031 | -34.376
-19.5 | -1.695 | 0.03939 | -0.0334 | -43.0312
-19 | -1.7101 | 0.0336 | -0.0323 | -50.8958
-18.5 | -1.7144 | 0.02962 | -0.0293 | -57.8798
-18 | -1.7123 | 0.02666 | -0.025 | -64.2273
-17.5 | -1.7041 | 0.02446 | -0.02 | -69.6688
-17 | -1.6858 | 0.02265 | -0.0156 | -74.4283
-16.5 | -1.6558 | 0.02101 | -0.0128 | -78.8101
-15.5 | -1.589 | 0.01751 | -0.0079 | -90.7481
-15 | -1.5495 | 0.01611 | -0.0061 | -96.1825
-14.5 | -1.5061 | 0.01502 | -0.0048 | -100.273
-14 | -1.4602 | 0.01412 | -0.0037 | -103.4136
-13.5 | -1.4128 | 0.01332 | -0.0028 | -106.0661
-13 | -1.3644 | 0.01259 | -0.002 | -108.3717
-12.5 | -1.3138 | 0.01201 | -0.0016 | -109.3922
-12 | -1.2653 | 0.01152 | -0.0007 | -109.8351
-11.5 | -1.2145 | 0.01098 | -0.0002 | -110.6102
-11 | -1.1631 | 0.01044 | 0.0003 | -111.408
-10.5 | -1.1111 | 0.00992 | 0.0006 | -112.006
-10 | -1.0585 | 0.00944 | 0.0009 | -112.1292
-9.5 | -1.0056 | 0.00897 | 0.0012 | -112.107
-9 | -0.9525 | 0.00849 | 0.0015 | -112.1908
-8.5 | -0.8998 | 0.00792 | 0.0018 | -113.6111
-6.5 | -0.6814 | 0.0066 | 0.0021 | -103.2424
-6 | -0.6262 | 0.00633 | 0.0021 | -98.9258
-5 | -0.5149 | 0.00588 | 0.0019 | -87.568
-4.5 | -0.4592 | 0.00568 | 0.0018 | -80.8451
-3.5 | -0.3481 | 0.00545 | 0.0017 | -63.8716
-3 | -0.2929 | 0.00535 | 0.0017 | -54.7477
-2.5 | -0.2376 | 0.00524 | 0.0017 | -45.3435
-2 | -0.1821 | 0.0051 | 0.0016 | -35.7059
-1.5 | -0.1263 | 0.00498 | 0.0015 | -25.3614
-1 | -0.0707 | 0.00486 | 0.0014 | -14.5473
-0.5 | -0.0152 | 0.00478 | 0.0013 | -3.1799
0 | 0.0395 | 0.00473 | 0.0014 | 8.351
0.5 | 0.0935 | 0.00478 | 0.0015 | 19.5607
1 | 0.1477 | 0.00471 | 0.0015 | 31.3588
1.5 | 0.1998 | 0.0044 | 0.002 | 45.4091
2 | 0.2547 | 0.00439 | 0.0019 | 58.0182
2.5 | 0.309 | 0.00451 | 0.002 | 68.5144
3 | 0.3642 | 0.00455 | 0.0019 | 80.044
3.5 | 0.4181 | 0.0047 | 0.002 | 88.9574
4 | 0.4722 | 0.00493 | 0.0021 | 95.7809
4.5 | 0.5266 | 0.0053 | 0.0021 | 99.3585
5 | 0.582 | 0.00558 | 0.0019 | 104.3011
5.5 | 0.6372 | 0.00587 | 0.0018 | 108.552
6 | 0.6924 | 0.00613 | 0.0016 | 112.9527
6.5 | 0.7476 | 0.00639 | 0.0014 | 116.9953
7 | 0.8024 | 0.00665 | 0.0013 | 120.6617
7.5 | 0.8566 | 0.00693 | 0.0012 | 123.6075
8 | 0.9096 | 0.00728 | 0.0014 | 124.9451
8.5 | 0.9626 | 0.00758 | 0.0016 | 126.9921
9 | 1.015 | 0.00792 | 0.0019 | 128.1566
9.5 | 1.0692 | 0.00839 | 0.0016 | 127.4374
10.5 | 1.1845 | 0.00952 | -0.0007 | 124.4223
11 | 1.242 | 0.01006 | -0.0019 | 123.4592
11.5 | 1.2916 | 0.0106 | -0.0014 | 121.8491
12 | 1.3384 | 0.01114 | -0.0004 | 120.1436
12.5 | 1.3865 | 0.01172 | 0.0003 | 118.302
13 | 1.4343 | 0.01237 | 0.0009 | 115.9499
13.5 | 1.4812 | 0.01308 | 0.0016 | 113.2416
14 | 1.5265 | 0.01391 | 0.0024 | 109.7412
14.5 | 1.5691 | 0.01492 | 0.0036 | 105.1676
15.5 | 1.642 | 0.01766 | 0.0073 | 92.9785
16 | 1.6743 | 0.01895 | 0.0096 | 88.3536
16.5 | 1.6957 | 0.02045 | 0.0133 | 82.9193
17 | 1.7139 | 0.02238 | 0.0163 | 76.5818
17.5 | 1.7292 | 0.02483 | 0.0186 | 69.6416
18 | 1.7403 | 0.0279 | 0.0204 | 62.3763
18.5 | 1.7463 | 0.03169 | 0.0216 | 55.1057
19 | 1.7449 | 0.03652 | 0.0221 | 47.7793
19.5 | 1.7375 | 0.04246 | 0.0216 | 40.9209
20 | 1.7186 | 0.05041 | 0.0196 | 34.0924

## 123. Re 14M Mach 0.10 (1)
BIGFOIL.COM POLAR EXPORT
giiid
GIII BL86 |  |  |  | Cl Max: | 1.007 | at alpha= | 10.5 | deg
JavaFoil+Calcfoil stall+Eppler ext transition |  |  |  | L/D Max: | 111.69 | at alpha= | 8.5 | deg
Re: | 14000000 |  |  | Cd Min: | 0.00502 | at alpha= | 1.5 | deg
Mach: | 0.1 |  |  | Cl=0 at alpha= | -0.27966 | deg
|  |  |  | @ Cl=0.1, Cd= | 0.0054888
|  |  |  | @ Cl=0.4, Cd= | 0.005536
|  |  |  | @ Cl=0.6, Cd= | 0.09618
alpha (deg) | Cl | Cd | Cm | Cl/Cd
-14.5 | -0.485 | 0.09763 | 0.014 | -4.965
-14 | -0.512 | 0.09335 | 0.014 | -5.488
-13.5 | -0.541 | 0.0872 | 0.014 | -6.2
-13 | -0.569 | 0.0808 | 0.014 | -7.04
-12.5 | -0.596 | 0.07459 | 0.014 | -7.987
-12 | -0.621 | 0.06823 | 0.014 | -9.107
-11.5 | -0.649 | 0.05908 | 0.015 | -10.982
-11 | -0.699 | 0.03725 | 0.017 | -18.759
-10.5 | -0.81 | 0.01055 | 0.02 | -76.808
-10 | -0.82 | 0.00978 | 0.019 | -83.779
-9.5 | -0.822 | 0.0089 | 0.018 | -92.391
-9 | -0.817 | 0.00843 | 0.018 | -96.873
-8.5 | -0.805 | 0.00826 | 0.017 | -97.367
-8 | -0.785 | 0.00765 | 0.016 | -102.565
-7.5 | -0.759 | 0.00774 | 0.015 | -98.058
-7 | -0.725 | 0.00709 | 0.014 | -102.176
-6.5 | -0.681 | 0.00725 | 0.014 | -94.009
-6 | -0.635 | 0.00706 | 0.013 | -89.987
-5.5 | -0.587 | 0.00668 | 0.012 | -87.883
-5 | -0.536 | 0.00667 | 0.011 | -80.338
-4.5 | -0.484 | 0.00639 | 0.01 | -75.645
-4 | -0.429 | 0.00626 | 0.01 | -68.606
-3.5 | -0.374 | 0.00618 | 0.009 | -60.507
-3 | -0.317 | 0.00608 | 0.008 | -52.16
-2.5 | -0.26 | 0.00602 | 0.007 | -43.193
-2 | -0.202 | 0.00587 | 0.006 | -34.434
-1.5 | -0.144 | 0.00543 | 0.005 | -26.428
-1 | -0.085 | 0.00542 | 0.004 | -15.677
-0.5 | -0.026 | 0.00563 | 0.004 | -4.625
0 | 0.033 | 0.00563 | 0.003 | 5.895
0.5 | 0.093 | 0.00549 | 0.002 | 16.852
1 | 0.152 | 0.00548 | 0.001 | 27.701
1.5 | 0.211 | 0.00502 | 0 | 42.07
2 | 0.271 | 0.00509 | -0.001 | 53.191
2.5 | 0.33 | 0.00537 | -0.002 | 61.359
3 | 0.389 | 0.0055 | -0.002 | 70.622
3.5 | 0.447 | 0.00569 | -0.003 | 78.631
4 | 0.505 | 0.00656 | -0.004 | 76.933
4.5 | 0.562 | 0.00676 | -0.005 | 83.081
5 | 0.618 | 0.00669 | -0.006 | 92.282
5.5 | 0.672 | 0.00715 | -0.007 | 94.052
6 | 0.725 | 0.00708 | -0.008 | 102.5
6.5 | 0.777 | 0.00734 | -0.009 | 105.873
7 | 0.826 | 0.00765 | -0.01 | 107.912
7.5 | 0.872 | 0.00788 | -0.01 | 110.656
8 | 0.916 | 0.00821 | -0.011 | 111.596
8.5 | 0.951 | 0.00851 | -0.012 | 111.69
9 | 0.976 | 0.00891 | -0.013 | 109.64
9.5 | 0.995 | 0.00927 | -0.014 | 107.238
10 | 1.005 | 0.00979 | -0.015 | 102.62
10.5 | 1.007 | 0.01025 | -0.016 | 98.277
11 | 1.002 | 0.01094 | -0.016 | 91.515
11.5 | 0.988 | 0.01187 | -0.017 | 83.285
12 | 0.95 | 0.01396 | -0.018 | 68.071
12.5 | 0.909 | 0.01639 | -0.018 | 55.423
13 | 0.869 | 0.01901 | -0.019 | 45.708
13.5 | 0.811 | 0.02745 | -0.019 | 29.541
14 | 0.725 | 0.05493 | -0.017 | 13.194
14.5 | 0.666 | 0.07644 | -0.016 | 8.718
15 | 0.63 | 0.08126 | -0.016 | 7.756
15.5 | 0.586 | 0.09618 | -0.016 | 6.092

## 124. Re 14M Mach 0.10 (2)
BIGFOIL.COM POLAR EXPORT
giiid
GIII BL86 |  |  |  | Cl Max: | 1.0223 | at alpha= | 9 | deg
XFOIL ncrit=9 |  |  |  | L/D Max: | 127.947 | at alpha= | 9 | deg
Re: | 14000000 |  |  | Cd Min: | 0.05515 | at alpha= | -19 | deg
Mach: | 0.1 |  |  | Cl=0 at alpha= | -0.36248 | deg
|  |  |  | @ Cl=0.1, Cd= | 0.0047813
|  |  |  | @ Cl=0.4, Cd= | 0.0046533
|  |  |  | @ Cl=0.6, Cd= | 0.0056829
alpha (deg) | Cl | Cd | Cm | Cl/Cd
-19 | -1.5558 | 0.05515 | -0.0291 | -28.2103
-18.5 | -1.6092 | 0.04198 | -0.0354 | -38.3325
-18 | -1.6349 | 0.03478 | -0.0349 | -47.0069
-17.5 | -1.6463 | 0.03013 | -0.0316 | -54.6399
-17 | -1.6506 | 0.02676 | -0.0262 | -61.6816
-16.5 | -1.6439 | 0.02432 | -0.0203 | -67.5946
-16 | -1.6191 | 0.02215 | -0.0167 | -73.0971
-15.5 | -1.5869 | 0.02027 | -0.0138 | -78.2881
-15 | -1.55 | 0.01861 | -0.0114 | -83.2886
-14 | -1.4719 | 0.01507 | -0.0069 | -97.6709
-13.5 | -1.4257 | 0.01398 | -0.0055 | -101.9814
-13 | -1.3772 | 0.0131 | -0.0044 | -105.1298
-12.5 | -1.3261 | 0.01242 | -0.0037 | -106.7713
-12 | -1.2771 | 0.01187 | -0.0025 | -107.5906
-11.5 | -1.2255 | 0.01128 | -0.0018 | -108.6436
-11 | -1.1733 | 0.01069 | -0.0012 | -109.7568
-10.5 | -1.1207 | 0.01013 | -0.0006 | -110.6318
-10 | -1.0673 | 0.00962 | -0.0002 | -110.9459
-9.5 | -1.0137 | 0.00912 | 0.0003 | -111.1513
-9 | -0.9597 | 0.00865 | 0.0006 | -110.948
-8.5 | -0.9063 | 0.00805 | 0.0011 | -112.5839
-8 | -0.852 | 0.00761 | 0.0014 | -111.958
-7.5 | -0.7968 | 0.00729 | 0.0015 | -109.3004
-6.5 | -0.6859 | 0.00665 | 0.0018 | -103.1429
-6 | -0.6304 | 0.00636 | 0.0018 | -99.1195
-5.5 | -0.5742 | 0.00614 | 0.0018 | -93.5179
-5 | -0.518 | 0.00591 | 0.0017 | -87.6481
-4.5 | -0.4619 | 0.00569 | 0.0017 | -81.1775
-3.5 | -0.3501 | 0.00546 | 0.0016 | -64.1209
-3 | -0.2944 | 0.00536 | 0.0017 | -54.9254
-2.5 | -0.2389 | 0.00524 | 0.0017 | -45.5916
-2 | -0.183 | 0.00511 | 0.0016 | -35.8121
-1.5 | -0.1269 | 0.00498 | 0.0015 | -25.4819
-1 | -0.071 | 0.00486 | 0.0014 | -14.6091
-0.5 | -0.0151 | 0.00478 | 0.0013 | -3.159
0 | 0.0398 | 0.00474 | 0.0014 | 8.3966
0.5 | 0.0941 | 0.00479 | 0.0015 | 19.6451
1 | 0.1485 | 0.00471 | 0.0015 | 31.5287
1.5 | 0.2009 | 0.0044 | 0.002 | 45.6591
2 | 0.2561 | 0.00438 | 0.002 | 58.4703
2.5 | 0.3108 | 0.00451 | 0.002 | 68.9135
3 | 0.3663 | 0.00456 | 0.0019 | 80.3289
3.5 | 0.4205 | 0.00471 | 0.0021 | 89.2781
4 | 0.475 | 0.00495 | 0.0022 | 95.9596
4.5 | 0.5297 | 0.00532 | 0.0022 | 99.5677
5 | 0.5855 | 0.00561 | 0.002 | 104.3672
5.5 | 0.6412 | 0.00589 | 0.0019 | 108.8625
6 | 0.6969 | 0.00615 | 0.0018 | 113.3171
6.5 | 0.7524 | 0.00642 | 0.0016 | 117.1963
7 | 0.8077 | 0.00668 | 0.0016 | 120.9132
7.5 | 0.8623 | 0.00698 | 0.0016 | 123.5387
8.5 | 0.9695 | 0.00763 | 0.0021 | 127.0642
9 | 1.0223 | 0.00799 | 0.0024 | 127.9474

## 125. Re 14M Mach 0.25 (1)
BIGFOIL.COM POLAR EXPORT
giiid
GIII BL86 |  |  |  | Cl Max: | 0.972 | at alpha= | 9.5 | deg
JavaFoil+Calcfoil stall+Eppler ext transition |  |  |  | L/D Max: | 110.427 | at alpha= | 7.5 | deg
Re: | 14000000 |  |  | Cd Min: | 0.00498 | at alpha= | 1.5 | deg
Mach: | 0.25 |  |  | Cl=0 at alpha= | -0.27869 | deg
|  |  |  | @ Cl=0.1, Cd= | 0.0055308
|  |  |  | @ Cl=0.4, Cd= | 0.09792
|  |  |  | @ Cl=0.6, Cd= | 0.09792
alpha (deg) | Cl | Cd | Cm | Cl/Cd
-13.5 | -0.171 | 0.09269 | 0.013 | -1.844
-13 | -0.258 | 0.0886 | 0.013 | -2.916
-12.5 | -0.329 | 0.08361 | 0.012 | -3.939
-12 | -0.393 | 0.0788 | 0.012 | -4.993
-11.5 | -0.452 | 0.07326 | 0.012 | -6.171
-11 | -0.505 | 0.06742 | 0.012 | -7.492
-10.5 | -0.553 | 0.06014 | 0.013 | -9.202
-10 | -0.623 | 0.03664 | 0.016 | -17.001
-9.5 | -0.747 | 0.00978 | 0.019 | -76.428
-9 | -0.767 | 0.00907 | 0.018 | -84.592
-8.5 | -0.775 | 0.0086 | 0.017 | -90.202
-8 | -0.771 | 0.00793 | 0.017 | -97.265
-7.5 | -0.756 | 0.00791 | 0.016 | -95.558
-7 | -0.729 | 0.0073 | 0.015 | -99.792
-6.5 | -0.689 | 0.00737 | 0.014 | -93.484
-6 | -0.645 | 0.00713 | 0.013 | -90.549
-5.5 | -0.598 | 0.00671 | 0.012 | -89.16
-5 | -0.548 | 0.00675 | 0.012 | -81.116
-4.5 | -0.495 | 0.00644 | 0.011 | -76.856
-4 | -0.44 | 0.00633 | 0.01 | -69.466
-3.5 | -0.383 | 0.00616 | 0.009 | -62.222
-3 | -0.326 | 0.00616 | 0.008 | -52.858
-2.5 | -0.267 | 0.00599 | 0.007 | -44.572
-2 | -0.207 | 0.00594 | 0.006 | -34.896
-1.5 | -0.147 | 0.00551 | 0.005 | -26.788
-1 | -0.087 | 0.00545 | 0.005 | -16.013
-0.5 | -0.027 | 0.00567 | 0.004 | -4.714
0 | 0.034 | 0.00561 | 0.003 | 6.071
0.5 | 0.095 | 0.00553 | 0.002 | 17.206
1 | 0.156 | 0.00554 | 0.001 | 28.178
1.5 | 0.217 | 0.00498 | 0 | 43.546
2 | 0.278 | 0.0051 | -0.001 | 54.484
2.5 | 0.339 | 0.00547 | -0.002 | 61.941
3 | 0.399 | 0.00561 | -0.003 | 71.176
3.5 | 0.459 | 0.00643 | -0.003 | 71.393
4 | 0.518 | 0.00662 | -0.004 | 78.307
4.5 | 0.577 | 0.00682 | -0.005 | 84.583
5 | 0.634 | 0.00704 | -0.006 | 89.949
5.5 | 0.689 | 0.00693 | -0.007 | 99.413
6 | 0.742 | 0.00756 | -0.008 | 98.246
6.5 | 0.793 | 0.00759 | -0.009 | 104.488
7 | 0.841 | 0.00782 | -0.01 | 107.588
7.5 | 0.886 | 0.00802 | -0.011 | 110.427
8 | 0.926 | 0.00853 | -0.012 | 108.557
8.5 | 0.955 | 0.00881 | -0.012 | 108.387
9 | 0.969 | 0.00933 | -0.013 | 103.939
9.5 | 0.972 | 0.00974 | -0.014 | 99.796
10 | 0.962 | 0.01054 | -0.015 | 91.267
10.5 | 0.938 | 0.01121 | -0.016 | 83.729
11 | 0.901 | 0.01217 | -0.017 | 73.998
11.5 | 0.823 | 0.01542 | -0.017 | 53.389
12 | 0.731 | 0.02439 | -0.017 | 29.984
12.5 | 0.603 | 0.05914 | -0.015 | 10.2
13 | 0.522 | 0.07345 | -0.014 | 7.11
13.5 | 0.444 | 0.0815 | -0.014 | 5.454
14 | 0.361 | 0.09183 | -0.013 | 3.934
14.5 | 0.273 | 0.09792 | -0.013 | 2.786

## 126. Re 14M Mach 0.25 (2)
BIGFOIL.COM POLAR EXPORT
giiid
GIII BL86 |  |  |  | Cl Max: | 1.5038 | at alpha= | 13.5 | deg
XFOIL ncrit=9 |  |  |  | L/D Max: | 125.963 | at alpha= | 8.5 | deg
Re: | 14000000 |  |  | Cd Min: | 0.18433 | at alpha= | -17 | deg
Mach: | 0.25 |  |  | Cl=0 at alpha= | -0.36838 | deg
|  |  |  | @ Cl=0.1, Cd= | 0.0048069
|  |  |  | @ Cl=0.4, Cd= | 0.0046427
|  |  |  | @ Cl=0.6, Cd= | 0.0056912
alpha (deg) | Cl | Cd | Cm | Cl/Cd
-17 | -0.827 | 0.18433 | 0.0508 | -4.4865
-16.5 | -0.8507 | 0.16676 | 0.0415 | -5.1013
-16 | -0.9032 | 0.14431 | 0.0291 | -6.2587
-15.5 | -1.0331 | 0.11019 | 0.0081 | -9.3756
-15 | -1.1088 | 0.08883 | -0.0056 | -12.4823
-14.5 | -1.1622 | 0.0656 | -0.023 | -17.7165
-14 | -1.1981 | 0.05033 | -0.0339 | -23.8049
-13.5 | -1.2369 | 0.04056 | -0.037 | -30.4956
-13 | -1.2789 | 0.03353 | -0.0317 | -38.142
-12.5 | -1.3069 | 0.02561 | -0.0248 | -51.0308
-12 | -1.3059 | 0.01931 | -0.0184 | -67.6282
-11.5 | -1.2736 | 0.01549 | -0.0141 | -82.2208
-11 | -1.2259 | 0.01338 | -0.0112 | -91.6218
-10.5 | -1.1725 | 0.01203 | -0.009 | -97.4647
-10 | -1.1162 | 0.01107 | -0.0073 | -100.8311
-9.5 | -1.0591 | 0.01025 | -0.0058 | -103.3268
-9 | -1.0016 | 0.00954 | -0.0045 | -104.9895
-8.5 | -0.9437 | 0.0089 | -0.0035 | -106.0337
-8 | -0.8869 | 0.00816 | -0.0023 | -108.6887
-7.5 | -0.8289 | 0.00762 | -0.0014 | -108.7795
-7 | -0.7704 | 0.00724 | -0.0008 | -106.4088
-6 | -0.6533 | 0.00654 | 0.0002 | -99.893
-5.5 | -0.5947 | 0.00625 | 0.0005 | -95.152
-5 | -0.5358 | 0.00603 | 0.0007 | -88.8557
-4.5 | -0.4773 | 0.00576 | 0.0009 | -82.8646
-3.5 | -0.3609 | 0.0055 | 0.0012 | -65.6182
-3 | -0.3033 | 0.00539 | 0.0013 | -56.2709
-2.5 | -0.2457 | 0.00527 | 0.0014 | -46.6224
-2 | -0.1881 | 0.00512 | 0.0014 | -36.7383
-1.5 | -0.1302 | 0.00499 | 0.0014 | -26.0922
-1 | -0.0725 | 0.00487 | 0.0013 | -14.8871
-0.5 | -0.0149 | 0.00478 | 0.0013 | -3.1172
0 | 0.0417 | 0.00475 | 0.0013 | 8.7789
0.5 | 0.0975 | 0.00481 | 0.0015 | 20.2703
1 | 0.1534 | 0.00474 | 0.0016 | 32.3629
1.5 | 0.2073 | 0.0044 | 0.0021 | 47.1136
2 | 0.2643 | 0.00439 | 0.0021 | 60.205
2.5 | 0.3206 | 0.00452 | 0.0022 | 70.9292
3 | 0.3781 | 0.00458 | 0.0022 | 82.5546
3.5 | 0.434 | 0.00474 | 0.0024 | 91.5612
4 | 0.4904 | 0.00503 | 0.0026 | 97.495
4.5 | 0.5474 | 0.0054 | 0.0027 | 101.3704
5 | 0.6052 | 0.00572 | 0.0027 | 105.8042
5.5 | 0.6631 | 0.00602 | 0.0027 | 110.1495
6 | 0.7214 | 0.00628 | 0.0027 | 114.8726
6.5 | 0.7794 | 0.00659 | 0.0029 | 118.2701
7 | 0.8373 | 0.00687 | 0.0031 | 121.8777
7.5 | 0.8945 | 0.00726 | 0.0035 | 123.2094
8 | 0.9515 | 0.00759 | 0.004 | 125.3623
8.5 | 1.0077 | 0.008 | 0.0048 | 125.9625
9 | 1.063 | 0.00853 | 0.0058 | 124.619
9.5 | 1.1207 | 0.00921 | 0.0063 | 121.683
10 | 1.1843 | 0.00985 | 0.0056 | 120.2335
10.5 | 1.2473 | 0.01057 | 0.0051 | 118.0038
11 | 1.3041 | 0.01135 | 0.0059 | 114.8987
11.5 | 1.3531 | 0.01225 | 0.0084 | 110.4571
12 | 1.4021 | 0.01342 | 0.0107 | 104.4784
12.5 | 1.4469 | 0.01501 | 0.0135 | 96.3957
13 | 1.4841 | 0.01717 | 0.017 | 86.4356
13.5 | 1.5038 | 0.02031 | 0.0221 | 74.0423
14 | 1.493 | 0.02452 | 0.0289 | 60.8891
14.5 | 1.4715 | 0.03075 | 0.0321 | 47.8537
15 | 1.442 | 0.03903 | 0.032 | 36.9459
15.5 | 1.4086 | 0.04935 | 0.0284 | 28.5431
16 | 1.3724 | 0.06178 | 0.0218 | 22.2143
16.5 | 1.3365 | 0.07586 | 0.0135 | 17.618
17 | 1.299 | 0.0909 | 0.0052 | 14.2904
17.5 | 1.2567 | 0.10623 | -0.0027 | 11.83
18 | 1.2107 | 0.12222 | -0.011 | 9.9059
18.5 | 1.1588 | 0.13997 | -0.0208 | 8.2789

## 127. Re 14M Mach 0.50 (1)
BIGFOIL.COM POLAR EXPORT
giiid
GIII BL86 |  |  |  | Cl Max: | 1.103 | at alpha= | 20 | deg
JavaFoil+Calcfoil stall+Eppler ext transition |  |  |  | L/D Max: | 98.954 | at alpha= | 6 | deg
Re: | 14000000 |  |  | Cd Min: | 0.00519 | at alpha= | 1.5 | deg
Mach: | 0.5 |  |  | Cl=0 at alpha= | -0.27941 | deg
|  |  |  | @ Cl=0.1, Cd= | 0.0059
|  |  |  | @ Cl=0.4, Cd= | 0.0057125
|  |  |  | @ Cl=0.6, Cd= | 0.0072122
alpha (deg) | Cl | Cd | Cm | Cl/Cd
-20 | -1.061 | 0.16211 | 0.024 | -6.547
-19.5 | -1.034 | 0.15875 | 0.023 | -6.515
-19 | -1.007 | 0.15408 | 0.022 | -6.538
-18.5 | -0.981 | 0.14975 | 0.022 | -6.548
-18 | -0.954 | 0.14846 | 0.021 | -6.427
-17.5 | -0.928 | 0.14257 | 0.02 | -6.511
-17 | -0.904 | 0.13239 | 0.02 | -6.832
-16.5 | -0.88 | 0.12016 | 0.02 | -7.327
-16 | -0.855 | 0.11175 | 0.02 | -7.652
-15.5 | -0.828 | 0.10661 | 0.019 | -7.769
-15 | -0.8 | 0.10365 | 0.019 | -7.721
-14.5 | -0.772 | 0.10001 | 0.018 | -7.722
-14 | -0.745 | 0.09558 | 0.017 | -7.795
-13.5 | -0.717 | 0.09253 | 0.016 | -7.749
-13 | -0.689 | 0.08853 | 0.015 | -7.785
-12.5 | -0.663 | 0.08474 | 0.015 | -7.819
-12 | -0.637 | 0.08246 | 0.015 | -7.73
-11.5 | -0.611 | 0.0773 | 0.014 | -7.899
-11 | -0.586 | 0.06814 | 0.014 | -8.606
-10.5 | -0.562 | 0.06244 | 0.014 | -8.996
-10 | -0.542 | 0.05307 | 0.015 | -10.204
-9.5 | -0.592 | 0.01517 | 0.02 | -39.019
-9 | -0.476 | 0.05619 | 0.011 | -8.478
-8.5 | -0.546 | 0.01157 | 0.019 | -47.223
-8 | -0.516 | 0.00943 | 0.018 | -54.782
-7.5 | -0.483 | 0.00928 | 0.018 | -52.061
-7 | -0.45 | 0.00916 | 0.017 | -49.143
-6.5 | -0.417 | 0.00796 | 0.016 | -52.399
-6 | -0.591 | 0.00801 | 0.015 | -73.795
-5.5 | -0.605 | 0.00741 | 0.014 | -81.637
-5 | -0.578 | 0.00738 | 0.013 | -78.368
-4.5 | -0.535 | 0.00711 | 0.012 | -75.21
-4 | -0.482 | 0.00686 | 0.011 | -70.315
-3.5 | -0.424 | 0.00651 | 0.01 | -65.045
-3 | -0.362 | 0.00627 | 0.009 | -57.701
-2.5 | -0.297 | 0.00628 | 0.008 | -47.297
-2 | -0.231 | 0.00612 | 0.007 | -37.787
-1.5 | -0.165 | 0.00599 | 0.006 | -27.484
-1 | -0.097 | 0.00555 | 0.005 | -17.565
-0.5 | -0.03 | 0.00585 | 0.004 | -5.108
0 | 0.038 | 0.0059 | 0.003 | 6.453
0.5 | 0.106 | 0.0059 | 0.002 | 18.029
1 | 0.174 | 0.00565 | 0.001 | 30.868
1.5 | 0.243 | 0.00519 | 0 | 46.716
2 | 0.311 | 0.00531 | -0.001 | 58.497
2.5 | 0.379 | 0.0057 | -0.002 | 66.386
3 | 0.446 | 0.00574 | -0.003 | 77.702
3.5 | 0.512 | 0.00688 | -0.004 | 74.414
4 | 0.577 | 0.00711 | -0.005 | 81.124
4.5 | 0.64 | 0.00739 | -0.006 | 86.616
5 | 0.699 | 0.00778 | -0.007 | 89.917
5.5 | 0.754 | 0.00808 | -0.008 | 93.341
6 | 0.801 | 0.0081 | -0.009 | 98.954
6.5 | 0.836 | 0.00892 | -0.01 | 93.7
7 | 0.848 | 0.00917 | -0.011 | 92.529
7.5 | 0.806 | 0.00964 | -0.012 | 83.579
8 | 0.561 | 0.01042 | -0.013 | 53.873
8.5 | 0.595 | 0.01147 | -0.014 | 51.859
9 | 0.628 | 0.0124 | -0.015 | 50.695
9.5 | 0.655 | 0.01331 | -0.016 | 49.223
10 | 0.667 | 0.01689 | -0.016 | 39.489
10.5 | 0.702 | 0.01661 | -0.017 | 42.245
11 | 0.721 | 0.0209 | -0.018 | 34.52
11.5 | 0.704 | 0.04022 | -0.017 | 17.502
12 | 0.687 | 0.07065 | -0.014 | 9.722
12.5 | 0.708 | 0.08114 | -0.014 | 8.723
13 | 0.725 | 0.09077 | -0.012 | 7.983
13.5 | 0.755 | 0.09307 | -0.014 | 8.112
14 | 0.786 | 0.09436 | -0.015 | 8.332
14.5 | 0.82 | 0.09409 | -0.017 | 8.715
15 | 0.85 | 0.09655 | -0.018 | 8.806
15.5 | 0.877 | 0.10283 | -0.019 | 8.528
16 | 0.903 | 0.10955 | -0.019 | 8.243
16.5 | 0.925 | 0.12257 | -0.019 | 7.544
17 | 0.941 | 0.15303 | -0.018 | 6.152
17.5 | 0.971 | 0.14019 | -0.019 | 6.929
18 | 1 | 0.14325 | -0.02 | 6.979
18.5 | 1.03 | 0.14676 | -0.021 | 7.015
19 | 1.058 | 0.15434 | -0.022 | 6.852
19.5 | 1.086 | 0.15893 | -0.023 | 6.831
20 | 1.103 | 0.18872 | -0.022 | 5.847

## 128. Re 14M Mach 0.50 (2)
BIGFOIL.COM POLAR EXPORT
giiid
GIII BL86 |  |  |  | Cl Max: | 1.0282 | at alpha= | 8 | deg
XFOIL ncrit=9 |  |  |  | L/D Max: | 121.64 | at alpha= | 6.5 | deg
Re: | 14000000 |  |  | Cd Min: | 0.28858 | at alpha= | -20 | deg
Mach: | 0.5 |  |  | Cl=0 at alpha= | -0.39609 | deg
|  |  |  | @ Cl=0.1, Cd= | 0.0048991
|  |  |  | @ Cl=0.4, Cd= | 0.0046331
|  |  |  | @ Cl=0.6, Cd= | 0.005651
alpha (deg) | Cl | Cd | Cm | Cl/Cd
-20 | -0.9325 | 0.28858 | 0.1045 | -3.2313
-19.5 | -0.9111 | 0.2796 | 0.0989 | -3.2586
-19 | -0.8895 | 0.27073 | 0.0935 | -3.2856
-18.5 | -0.8676 | 0.26161 | 0.0882 | -3.3164
-18 | -0.8461 | 0.25215 | 0.0829 | -3.3555
-17.5 | -0.8253 | 0.24232 | 0.0776 | -3.4058
-17 | -0.5386 | 0.1848 | 0.0311 | -2.9145
-16.5 | -0.5276 | 0.17917 | 0.0284 | -2.9447
-16 | -0.7656 | 0.21463 | 0.0626 | -3.5671
-15.5 | -0.7457 | 0.20657 | 0.0581 | -3.6099
-15 | -0.7265 | 0.19818 | 0.0536 | -3.6659
-14.5 | -0.709 | 0.1891 | 0.0491 | -3.7493
-14 | -0.6939 | 0.17949 | 0.0445 | -3.866
-13.5 | -0.6807 | 0.16991 | 0.0401 | -4.0062
-13 | -0.6717 | 0.15917 | 0.0353 | -4.22
-12.5 | -0.6681 | 0.14901 | 0.0314 | -4.4836
-12 | -0.6624 | 0.13901 | 0.0269 | -4.7651
-11.5 | -0.657 | 0.12951 | 0.0227 | -5.073
-11 | -0.6539 | 0.11987 | 0.0184 | -5.4551
-10.5 | -0.6627 | 0.10814 | 0.0129 | -6.1282
-10 | -0.6696 | 0.0974 | 0.0075 | -6.8747
-9.5 | -0.6766 | 0.08694 | 0.0017 | -7.7824
-8.5 | -0.6959 | 0.06295 | -0.0188 | -11.0548
-8 | -0.719 | 0.05206 | -0.0273 | -13.811
-7.5 | -0.7389 | 0.04257 | -0.0277 | -17.3573
-7 | -0.747 | 0.03203 | -0.0261 | -23.3219
-6.5 | -0.7485 | 0.02126 | -0.0214 | -35.207
-6 | -0.7368 | 0.01165 | -0.0143 | -63.2446
-5.5 | -0.688 | 0.00745 | -0.0084 | -92.349
-5 | -0.6187 | 0.00661 | -0.0056 | -93.6006
-4.5 | -0.548 | 0.00622 | -0.0039 | -88.1029
-4 | -0.4785 | 0.00589 | -0.0026 | -81.2394
-3.5 | -0.4098 | 0.00571 | -0.0016 | -71.7688
-3 | -0.3424 | 0.00556 | -0.0008 | -61.5827
-2.5 | -0.2759 | 0.00542 | -0.0002 | -50.9041
-2 | -0.2101 | 0.00525 | 0.0003 | -40.019
-1.5 | -0.1443 | 0.00507 | 0.0005 | -28.4615
-1 | -0.0787 | 0.00494 | 0.0007 | -15.9312
-0.5 | -0.0133 | 0.00485 | 0.0008 | -2.7423
0 | 0.0507 | 0.00482 | 0.001 | 10.5187
0.5 | 0.113 | 0.00492 | 0.0014 | 22.9675
1 | 0.1756 | 0.00483 | 0.0018 | 36.3561
1.5 | 0.236 | 0.00447 | 0.0026 | 52.7964
2 | 0.3007 | 0.00447 | 0.0028 | 67.2707
2.5 | 0.3653 | 0.00458 | 0.0031 | 79.7598
3 | 0.4307 | 0.00468 | 0.0034 | 92.0299
3.5 | 0.4952 | 0.00488 | 0.0041 | 101.4754
4 | 0.5599 | 0.00538 | 0.0048 | 104.0706
4.5 | 0.6265 | 0.00583 | 0.0055 | 107.4614
5 | 0.6948 | 0.00621 | 0.0063 | 111.8841
5.5 | 0.7643 | 0.00656 | 0.0073 | 116.5091
6 | 0.8345 | 0.00695 | 0.0086 | 120.0719
6.5 | 0.905 | 0.00744 | 0.0105 | 121.6398
7 | 0.9724 | 0.00844 | 0.0136 | 115.2133
7.5 | 1.0189 | 0.01157 | 0.0198 | 88.064
8 | 1.0282 | 0.0177 | 0.0287 | 58.0904
8.5 | 1.0179 | 0.02502 | 0.0351 | 40.6835
9 | 0.9862 | 0.03232 | 0.0385 | 30.5136
9.5 | 0.954 | 0.04192 | 0.0354 | 22.7576
10 | 0.9237 | 0.05408 | 0.0267 | 17.0803
10.5 | 0.8989 | 0.06846 | 0.0156 | 13.1303
11 | 0.8767 | 0.08233 | 0.0076 | 10.6486
11.5 | 0.855 | 0.09484 | 0.0017 | 9.0152
12 | 0.8371 | 0.10691 | -0.004 | 7.83
12.5 | 0.8233 | 0.1189 | -0.0099 | 6.9243
13 | 0.8095 | 0.13165 | -0.0164 | 6.1489

## 129. Re 16M Mach 0.00 (1)
BIGFOIL.COM POLAR EXPORT
giiid
GIII BL86 |  |  |  | Cl Max: | 1.015 | at alpha= | 10.5 | deg
JavaFoil+Calcfoil stall+Eppler ext transition |  |  |  | L/D Max: | 117.662 | at alpha= | 8.5 | deg
Re: | 16000000 |  |  | Cd Min: | 0.00512 | at alpha= | 2 | deg
Mach: | 0 |  |  | Cl=0 at alpha= | -0.27966 | deg
|  |  |  | @ Cl=0.1, Cd= | 0.005621
|  |  |  | @ Cl=0.4, Cd= | 0.0055203
|  |  |  | @ Cl=0.6, Cd= | 0.0065061
alpha (deg) | Cl | Cd | Cm | Cl/Cd
-15 | -0.503 | 0.10191 | 0.015 | -4.932
-14.5 | -0.529 | 0.094 | 0.015 | -5.628
-14 | -0.553 | 0.08961 | 0.014 | -6.176
-13.5 | -0.579 | 0.08372 | 0.014 | -6.91
-13 | -0.603 | 0.07745 | 0.014 | -7.789
-12.5 | -0.627 | 0.07091 | 0.015 | -8.848
-12 | -0.652 | 0.06287 | 0.015 | -10.37
-11.5 | -0.684 | 0.04937 | 0.016 | -13.855
-11 | -0.805 | 0.01233 | 0.02 | -65.332
-10.5 | -0.826 | 0.01008 | 0.02 | -81.97
-10 | -0.832 | 0.00947 | 0.019 | -87.803
-9.5 | -0.83 | 0.0089 | 0.018 | -93.295
-9 | -0.822 | 0.00845 | 0.018 | -97.348
-8.5 | -0.808 | 0.00804 | 0.017 | -100.384
-8 | -0.786 | 0.00785 | 0.016 | -100.193
-7.5 | -0.758 | 0.00722 | 0.015 | -104.943
-7 | -0.723 | 0.007 | 0.014 | -103.334
-6.5 | -0.68 | 0.00706 | 0.014 | -96.288
-6 | -0.633 | 0.00665 | 0.013 | -95.202
-5.5 | -0.585 | 0.00671 | 0.012 | -87.207
-5 | -0.534 | 0.00649 | 0.011 | -82.235
-4.5 | -0.482 | 0.00622 | 0.01 | -77.376
-4 | -0.427 | 0.00616 | 0.01 | -69.403
-3.5 | -0.372 | 0.00613 | 0.009 | -60.665
-3 | -0.316 | 0.00597 | 0.008 | -52.884
-2.5 | -0.259 | 0.00587 | 0.007 | -44.077
-2 | -0.201 | 0.00582 | 0.006 | -34.561
-1.5 | -0.143 | 0.00541 | 0.005 | -26.433
-1 | -0.084 | 0.00573 | 0.004 | -14.757
-0.5 | -0.026 | 0.00565 | 0.004 | -4.581
0 | 0.033 | 0.00553 | 0.003 | 5.969
0.5 | 0.092 | 0.00564 | 0.002 | 16.335
1 | 0.151 | 0.0055 | 0.001 | 27.503
1.5 | 0.21 | 0.00535 | 0 | 39.319
2 | 0.269 | 0.00512 | -0.001 | 52.6
2.5 | 0.328 | 0.0053 | -0.002 | 61.862
3 | 0.387 | 0.00548 | -0.002 | 70.557
3.5 | 0.445 | 0.00566 | -0.003 | 78.624
4 | 0.502 | 0.0064 | -0.004 | 78.459
4.5 | 0.559 | 0.00655 | -0.005 | 85.314
5 | 0.615 | 0.00649 | -0.006 | 94.665
5.5 | 0.669 | 0.00669 | -0.007 | 99.993
6 | 0.722 | 0.00698 | -0.008 | 103.468
6.5 | 0.774 | 0.00706 | -0.009 | 109.538
7 | 0.823 | 0.00747 | -0.009 | 110.196
7.5 | 0.869 | 0.00778 | -0.01 | 111.817
8 | 0.913 | 0.008 | -0.011 | 114.122
8.5 | 0.949 | 0.00807 | -0.012 | 117.662
9 | 0.976 | 0.00866 | -0.013 | 112.733
9.5 | 0.996 | 0.009 | -0.014 | 110.743
10 | 1.009 | 0.00951 | -0.015 | 106.128
10.5 | 1.015 | 0.0101 | -0.016 | 100.477
11 | 1.013 | 0.01073 | -0.016 | 94.43
11.5 | 1.004 | 0.01141 | -0.017 | 88.017
12 | 0.989 | 0.01237 | -0.018 | 79.95
12.5 | 0.941 | 0.01502 | -0.018 | 62.637
13 | 0.906 | 0.01715 | -0.019 | 52.824
13.5 | 0.862 | 0.02153 | -0.019 | 40.053
14 | 0.808 | 0.03035 | -0.019 | 26.634
14.5 | 0.738 | 0.05219 | -0.018 | 14.135
15 | 0.692 | 0.06503 | -0.018 | 10.635
15.5 | 0.642 | 0.08493 | -0.017 | 7.561

## 130. Re 16M Mach 0.00 (2)
BIGFOIL.COM POLAR EXPORT
giiid
GIII BL86 |  |  |  | Cl Max: | 1.7783 | at alpha= | 19 | deg
XFOIL ncrit=9 |  |  |  | L/D Max: | 131.368 | at alpha= | 9 | deg
Re: | 16000000 |  |  | Cd Min: | 0.04475 | at alpha= | 20 | deg
Mach: | 0 |  |  | Cl=0 at alpha= | -0.35583 | deg
|  |  |  | @ Cl=0.1, Cd= | 0.0048213
|  |  |  | @ Cl=0.4, Cd= | 0.0046706
|  |  |  | @ Cl=0.6, Cd= | 0.0055845
alpha (deg) | Cl | Cd | Cm | Cl/Cd
-20 | -1.7236 | 0.0412 | -0.0335 | -41.835
-19.5 | -1.74 | 0.03498 | -0.0332 | -49.7427
-19 | -1.7464 | 0.03056 | -0.0308 | -57.1466
-18.5 | -1.7451 | 0.02738 | -0.0271 | -63.7363
-18 | -1.7386 | 0.02497 | -0.0224 | -69.6276
-17.5 | -1.7263 | 0.02312 | -0.0172 | -74.667
-17 | -1.6999 | 0.02147 | -0.014 | -79.1756
-16.5 | -1.667 | 0.01998 | -0.0115 | -83.4334
-15 | -1.5531 | 0.01575 | -0.0056 | -98.6095
-14.5 | -1.5099 | 0.0146 | -0.0042 | -103.4178
-14 | -1.4641 | 0.01367 | -0.0032 | -107.1031
-13.5 | -1.4165 | 0.01288 | -0.0023 | -109.9767
-13 | -1.3678 | 0.01216 | -0.0015 | -112.4836
-12.5 | -1.3187 | 0.01175 | -0.0008 | -112.2298
-12 | -1.2685 | 0.01118 | -0.0002 | -113.4615
-11.5 | -1.2174 | 0.01064 | 0.0003 | -114.4173
-11 | -1.1657 | 0.01012 | 0.0007 | -115.1877
-10.5 | -1.1134 | 0.00962 | 0.001 | -115.738
-10 | -1.0607 | 0.00916 | 0.0013 | -115.7969
-9.5 | -1.0075 | 0.00871 | 0.0015 | -115.6716
-9 | -0.954 | 0.00829 | 0.0017 | -115.0784
-8.5 | -0.901 | 0.00777 | 0.002 | -115.9588
-8 | -0.847 | 0.00737 | 0.0022 | -114.9254
-7.5 | -0.7923 | 0.00707 | 0.0022 | -112.0651
-6.5 | -0.6823 | 0.00648 | 0.0023 | -105.2932
-6 | -0.6272 | 0.00619 | 0.0022 | -101.3247
-5.5 | -0.5715 | 0.00599 | 0.0021 | -95.409
-5 | -0.5157 | 0.00579 | 0.0021 | -89.0674
-4.5 | -0.4601 | 0.00558 | 0.002 | -82.4552
-3.5 | -0.3492 | 0.00541 | 0.0019 | -64.5471
-3 | -0.2938 | 0.00532 | 0.0019 | -55.2256
-2.5 | -0.2383 | 0.00519 | 0.0018 | -45.9152
-2 | -0.1827 | 0.00506 | 0.0017 | -36.1067
-1.5 | -0.127 | 0.00493 | 0.0016 | -25.7606
-1 | -0.071 | 0.00484 | 0.0015 | -14.6694
-0.5 | -0.0157 | 0.00479 | 0.0014 | -3.2777
0.5 | 0.0932 | 0.00483 | 0.0015 | 19.2961
1 | 0.1481 | 0.00476 | 0.0015 | 31.1134
1.5 | 0.2008 | 0.00449 | 0.0018 | 44.7216
2 | 0.2554 | 0.00444 | 0.0018 | 57.5225
2.5 | 0.3099 | 0.00453 | 0.0018 | 68.4106
3 | 0.365 | 0.00458 | 0.0018 | 79.6943
3.5 | 0.4191 | 0.00472 | 0.0018 | 88.7924
4 | 0.4729 | 0.00492 | 0.002 | 96.1179
4.5 | 0.5273 | 0.00523 | 0.002 | 100.8222
5 | 0.5826 | 0.0055 | 0.0018 | 105.9273
5.5 | 0.6382 | 0.00577 | 0.0016 | 110.6066
6 | 0.6936 | 0.00602 | 0.0014 | 115.2159
7 | 0.8039 | 0.00653 | 0.001 | 123.1087
7.5 | 0.8582 | 0.00681 | 0.0009 | 126.0206
8.5 | 0.9654 | 0.00742 | 0.0011 | 130.1078
9 | 1.0181 | 0.00775 | 0.0012 | 131.3677
9.5 | 1.0697 | 0.00824 | 0.0016 | 129.818
10 | 1.1239 | 0.00873 | 0.0013 | 128.74
10.5 | 1.1829 | 0.00922 | -0.0002 | 128.2972
11 | 1.2404 | 0.00974 | -0.0014 | 127.3511
11.5 | 1.2954 | 0.01028 | -0.0021 | 126.0117
12 | 1.3416 | 0.0108 | -0.0008 | 124.2222
12.5 | 1.3896 | 0.01138 | -0.0001 | 122.109
13 | 1.4376 | 0.01201 | 0.0005 | 119.7002
13.5 | 1.4846 | 0.01273 | 0.0012 | 116.6222
14 | 1.5298 | 0.01358 | 0.002 | 112.651
16 | 1.687 | 0.01811 | 0.008 | 93.153
16.5 | 1.7133 | 0.01943 | 0.0112 | 88.1781
17 | 1.7332 | 0.02107 | 0.0146 | 82.2591
17.5 | 1.7506 | 0.02319 | 0.0172 | 75.4894
18 | 1.7647 | 0.02586 | 0.0192 | 68.2405
18.5 | 1.7744 | 0.02914 | 0.0208 | 60.8922
19 | 1.7783 | 0.03322 | 0.0218 | 53.531
19.5 | 1.7761 | 0.03824 | 0.022 | 46.4461
20 | 1.7645 | 0.04475 | 0.0211 | 39.4302

## 131. Re 16M Mach 0.10 (1)
BIGFOIL.COM POLAR EXPORT
giiid
GIII BL86 |  |  |  | Cl Max: | 1.007 | at alpha= | 10.5 | deg
JavaFoil+Calcfoil stall+Eppler ext transition |  |  |  | L/D Max: | 116.523 | at alpha= | 8.5 | deg
Re: | 16000000 |  |  | Cd Min: | 0.00518 | at alpha= | 2 | deg
Mach: | 0.1 |  |  | Cl=0 at alpha= | -0.27966 | deg
|  |  |  | @ Cl=0.1, Cd= | 0.0056022
|  |  |  | @ Cl=0.4, Cd= | 0.0055476
|  |  |  | @ Cl=0.6, Cd= | 0.09591
alpha (deg) | Cl | Cd | Cm | Cl/Cd
-14.5 | -0.485 | 0.09687 | 0.014 | -5.007
-14 | -0.513 | 0.09261 | 0.014 | -5.535
-13.5 | -0.541 | 0.08587 | 0.014 | -6.304
-13 | -0.569 | 0.08007 | 0.014 | -7.109
-12.5 | -0.597 | 0.0736 | 0.014 | -8.105
-12 | -0.622 | 0.06716 | 0.014 | -9.265
-11.5 | -0.651 | 0.05765 | 0.015 | -11.284
-11 | -0.76 | 0.01644 | 0.02 | -46.206
-10.5 | -0.81 | 0.01037 | 0.02 | -78.136
-10 | -0.82 | 0.00962 | 0.019 | -85.177
-9.5 | -0.822 | 0.00907 | 0.018 | -90.643
-9 | -0.817 | 0.00854 | 0.018 | -95.66
-8.5 | -0.805 | 0.00812 | 0.017 | -99.07
-8 | -0.785 | 0.00783 | 0.016 | -100.204
-7.5 | -0.759 | 0.00728 | 0.015 | -104.154
-7 | -0.725 | 0.00696 | 0.014 | -104.132
-6.5 | -0.681 | 0.00693 | 0.014 | -98.363
-6 | -0.635 | 0.00671 | 0.013 | -94.705
-5.5 | -0.587 | 0.00676 | 0.012 | -86.811
-5 | -0.536 | 0.00655 | 0.011 | -81.918
-4.5 | -0.484 | 0.00629 | 0.01 | -76.866
-4 | -0.429 | 0.00612 | 0.01 | -70.121
-3.5 | -0.374 | 0.0061 | 0.009 | -61.317
-3 | -0.317 | 0.00604 | 0.008 | -52.561
-2.5 | -0.26 | 0.00588 | 0.007 | -44.242
-2 | -0.202 | 0.00578 | 0.006 | -34.953
-1.5 | -0.144 | 0.00546 | 0.005 | -26.297
-1 | -0.085 | 0.00572 | 0.004 | -14.849
-0.5 | -0.026 | 0.00563 | 0.004 | -4.619
0 | 0.033 | 0.00559 | 0.003 | 5.931
0.5 | 0.093 | 0.00562 | 0.002 | 16.464
1 | 0.152 | 0.00547 | 0.001 | 27.751
1.5 | 0.211 | 0.0054 | 0 | 39.106
2 | 0.271 | 0.00518 | -0.001 | 52.228
2.5 | 0.33 | 0.00536 | -0.002 | 61.501
3 | 0.389 | 0.00554 | -0.002 | 70.178
3.5 | 0.447 | 0.00558 | -0.003 | 80.102
4 | 0.505 | 0.00643 | -0.004 | 78.52
4.5 | 0.562 | 0.00663 | -0.005 | 84.776
5 | 0.618 | 0.00656 | -0.006 | 94.126
5.5 | 0.672 | 0.00676 | -0.007 | 99.399
6 | 0.725 | 0.00696 | -0.008 | 104.293
6.5 | 0.777 | 0.00704 | -0.009 | 110.295
7 | 0.826 | 0.00753 | -0.01 | 109.642
7.5 | 0.872 | 0.00777 | -0.01 | 112.245
8 | 0.916 | 0.00809 | -0.011 | 113.197
8.5 | 0.951 | 0.00816 | -0.012 | 116.523
9 | 0.976 | 0.00875 | -0.013 | 111.521
9.5 | 0.995 | 0.0091 | -0.014 | 109.255
10 | 1.005 | 0.00964 | -0.015 | 104.234
10.5 | 1.007 | 0.01025 | -0.016 | 98.292
11 | 1.002 | 0.0109 | -0.016 | 91.89
11.5 | 0.988 | 0.01162 | -0.017 | 85.077
12 | 0.968 | 0.01266 | -0.018 | 76.496
12.5 | 0.911 | 0.01596 | -0.018 | 57.057
13 | 0.871 | 0.01846 | -0.019 | 47.199
13.5 | 0.816 | 0.02535 | -0.019 | 32.201
14 | 0.744 | 0.04316 | -0.018 | 17.23
14.5 | 0.672 | 0.07142 | -0.017 | 9.406
15 | 0.632 | 0.07878 | -0.017 | 8.028
15.5 | 0.586 | 0.09591 | -0.016 | 6.11

## 132. Re 16M Mach 0.10 (2)
BIGFOIL.COM POLAR EXPORT
giiid
GIII BL86 |  |  |  | Cl Max: | 1.7363 | at alpha= | 18 | deg
XFOIL ncrit=9 |  |  |  | L/D Max: | 130.971 | at alpha= | 9 | deg
Re: | 16000000 |  |  | Cd Min: | 0.06036 | at alpha= | 20 | deg
Mach: | 0.1 |  |  | Cl=0 at alpha= | -0.3574 | deg
|  |  |  | @ Cl=0.1, Cd= | 0.0048105
|  |  |  | @ Cl=0.4, Cd= | 0.0046706
|  |  |  | @ Cl=0.6, Cd= | 0.0055867
alpha (deg) | Cl | Cd | Cm | Cl/Cd
-19.5 | -1.5783 | 0.059 | -0.0272 | -26.7508
-19 | -1.6397 | 0.04391 | -0.0355 | -37.3423
-18.5 | -1.6674 | 0.03611 | -0.036 | -46.1756
-18 | -1.681 | 0.03098 | -0.0334 | -54.2608
-17.5 | -1.6847 | 0.02745 | -0.0288 | -61.3734
-17 | -1.6819 | 0.02483 | -0.0229 | -67.7366
-16.5 | -1.6636 | 0.02272 | -0.0183 | -73.2218
-16 | -1.6336 | 0.02083 | -0.0152 | -78.4253
-15.5 | -1.5981 | 0.01917 | -0.0126 | -83.3646
-14.5 | -1.5162 | 0.0164 | -0.0086 | -92.4512
-14 | -1.4753 | 0.01472 | -0.0065 | -100.2242
-13.5 | -1.4294 | 0.01356 | -0.005 | -105.413
-13 | -1.3808 | 0.01267 | -0.0039 | -108.9818
-12.5 | -1.3313 | 0.01216 | -0.0028 | -109.4819
-12 | -1.2804 | 0.01151 | -0.002 | -111.2424
-11.5 | -1.2285 | 0.01092 | -0.0013 | -112.5
-11 | -1.1761 | 0.01035 | -0.0007 | -113.6329
-10.5 | -1.1231 | 0.00981 | -0.0002 | -114.4852
-10 | -1.0696 | 0.00932 | 0.0002 | -114.7639
-9.5 | -1.0157 | 0.00885 | 0.0006 | -114.7684
-9 | -0.9616 | 0.0084 | 0.0009 | -114.4762
-8.5 | -0.9074 | 0.00793 | 0.0013 | -114.4262
-8 | -0.8533 | 0.00744 | 0.0016 | -114.6909
-7.5 | -0.798 | 0.00712 | 0.0018 | -112.0787
-7 | -0.7425 | 0.00683 | 0.0018 | -108.7116
-6.5 | -0.6869 | 0.00653 | 0.0019 | -105.1914
-6 | -0.6313 | 0.00622 | 0.002 | -101.4952
-5.5 | -0.5752 | 0.00601 | 0.0019 | -95.7072
-5 | -0.5189 | 0.00581 | 0.0019 | -89.3115
-4.5 | -0.4629 | 0.00559 | 0.0019 | -82.8086
-4 | -0.4068 | 0.00551 | 0.0018 | -73.8294
-3.5 | -0.3511 | 0.00541 | 0.0018 | -64.8983
-2.5 | -0.2396 | 0.0052 | 0.0018 | -46.0769
-2 | -0.1837 | 0.00506 | 0.0017 | -36.3043
-1.5 | -0.1276 | 0.00493 | 0.0016 | -25.8824
-1 | -0.0713 | 0.00484 | 0.0015 | -14.7314
-0.5 | -0.0156 | 0.00479 | 0.0014 | -3.2568
0.5 | 0.0938 | 0.00483 | 0.0015 | 19.4203
1.5 | 0.202 | 0.00449 | 0.0018 | 44.9889
2 | 0.2569 | 0.00444 | 0.0018 | 57.8604
2.5 | 0.3117 | 0.00453 | 0.0019 | 68.8079
3 | 0.3672 | 0.00458 | 0.0018 | 80.1747
3.5 | 0.4215 | 0.00473 | 0.0019 | 89.1121
4 | 0.4757 | 0.00493 | 0.0021 | 96.4909
4.5 | 0.5305 | 0.00524 | 0.0021 | 101.2405
5 | 0.5862 | 0.00552 | 0.0019 | 106.1957
5.5 | 0.6421 | 0.00579 | 0.0018 | 110.8981
6 | 0.6981 | 0.00604 | 0.0016 | 115.5795
7 | 0.8092 | 0.00656 | 0.0013 | 123.3537
7.5 | 0.864 | 0.00686 | 0.0013 | 125.9475
8 | 0.9183 | 0.00717 | 0.0014 | 128.0753
8.5 | 0.9723 | 0.00748 | 0.0015 | 129.9866
9 | 1.0255 | 0.00783 | 0.0018 | 130.9706
10 | 1.1328 | 0.00883 | 0.002 | 128.2899
10.5 | 1.1924 | 0.00935 | 0.0006 | 127.5294
11 | 1.2507 | 0.0099 | -0.0005 | 126.3333
11.5 | 1.305 | 0.01046 | -0.0007 | 124.761
12 | 1.3522 | 0.01102 | 0.0006 | 122.7042
12.5 | 1.4008 | 0.01165 | 0.0014 | 120.2403
13 | 1.4489 | 0.01237 | 0.0023 | 117.1302
13.5 | 1.495 | 0.01328 | 0.0034 | 112.5753
14 | 1.5368 | 0.01457 | 0.005 | 105.477
14.5 | 1.58 | 0.0156 | 0.0064 | 101.2821
15 | 1.6204 | 0.01676 | 0.008 | 96.6826
15.5 | 1.6572 | 0.01805 | 0.01 | 91.8116
16 | 1.6846 | 0.0195 | 0.0134 | 86.3897
16.5 | 1.7031 | 0.02131 | 0.0172 | 79.9202
17 | 1.7187 | 0.02368 | 0.0201 | 72.5802
17.5 | 1.7305 | 0.0267 | 0.0223 | 64.8127
18 | 1.7363 | 0.03053 | 0.0238 | 56.8719
18.5 | 1.7356 | 0.03533 | 0.0246 | 49.1254
19 | 1.7244 | 0.04172 | 0.0242 | 41.3327
19.5 | 1.7057 | 0.04965 | 0.0223 | 34.3545
20 | 1.6736 | 0.06036 | 0.018 | 27.727

## 133. Re 16M Mach 0.25 (1)
BIGFOIL.COM POLAR EXPORT
giiid
GIII BL86 |  |  |  | Cl Max: | 0.972 | at alpha= | 9.5 | deg
JavaFoil+Calcfoil stall+Eppler ext transition |  |  |  | L/D Max: | 112.537 | at alpha= | 8.5 | deg
Re: | 16000000 |  |  | Cd Min: | 0.00526 | at alpha= | 2 | deg
Mach: | 0.25 |  |  | Cl=0 at alpha= | -0.27869 | deg
|  |  |  | @ Cl=0.1, Cd= | 0.0055275
|  |  |  | @ Cl=0.4, Cd= | 0.09613
|  |  |  | @ Cl=0.6, Cd= | 0.09613
alpha (deg) | Cl | Cd | Cm | Cl/Cd
-13.5 | -0.171 | 0.0916 | 0.014 | -1.867
-13 | -0.259 | 0.08785 | 0.013 | -2.943
-12.5 | -0.33 | 0.0827 | 0.013 | -3.984
-12 | -0.394 | 0.0784 | 0.012 | -5.021
-11.5 | -0.452 | 0.073 | 0.012 | -6.196
-11 | -0.506 | 0.06703 | 0.012 | -7.545
-10.5 | -0.555 | 0.05882 | 0.013 | -9.43
-10 | -0.687 | 0.01482 | 0.019 | -46.379
-9.5 | -0.747 | 0.00986 | 0.019 | -75.78
-9 | -0.768 | 0.00921 | 0.018 | -83.37
-8.5 | -0.775 | 0.00858 | 0.017 | -90.404
-8 | -0.771 | 0.00812 | 0.017 | -94.96
-7.5 | -0.756 | 0.0074 | 0.016 | -102.086
-7 | -0.729 | 0.00715 | 0.015 | -101.907
-6.5 | -0.689 | 0.00712 | 0.014 | -96.764
-6 | -0.645 | 0.00678 | 0.013 | -95.126
-5.5 | -0.598 | 0.00683 | 0.012 | -87.526
-5 | -0.548 | 0.0066 | 0.012 | -83.01
-4.5 | -0.495 | 0.00639 | 0.011 | -77.428
-4 | -0.44 | 0.00621 | 0.01 | -70.864
-3.5 | -0.383 | 0.00608 | 0.009 | -63.112
-3 | -0.326 | 0.00603 | 0.008 | -53.968
-2.5 | -0.267 | 0.00595 | 0.007 | -44.836
-2 | -0.207 | 0.00584 | 0.006 | -35.547
-1.5 | -0.148 | 0.0054 | 0.005 | -27.291
-1 | -0.087 | 0.00575 | 0.005 | -15.162
-0.5 | -0.027 | 0.00562 | 0.004 | -4.753
0 | 0.034 | 0.00558 | 0.003 | 6.114
0.5 | 0.095 | 0.00553 | 0.002 | 17.202
1 | 0.156 | 0.0055 | 0.001 | 28.396
1.5 | 0.217 | 0.00544 | 0 | 39.931
2 | 0.278 | 0.00526 | -0.001 | 52.878
2.5 | 0.339 | 0.00534 | -0.002 | 63.42
3 | 0.399 | 0.00554 | -0.003 | 72.136
3.5 | 0.459 | 0.00632 | -0.003 | 72.708
4 | 0.518 | 0.00649 | -0.004 | 79.901
4.5 | 0.577 | 0.0067 | -0.005 | 86.041
5 | 0.634 | 0.00692 | -0.006 | 91.518
5.5 | 0.689 | 0.00693 | -0.007 | 99.469
6 | 0.742 | 0.00722 | -0.008 | 102.775
6.5 | 0.793 | 0.00725 | -0.009 | 109.378
7 | 0.841 | 0.00766 | -0.01 | 109.841
7.5 | 0.886 | 0.00789 | -0.011 | 112.33
8 | 0.926 | 0.00839 | -0.012 | 110.48
8.5 | 0.955 | 0.00848 | -0.012 | 112.537
9 | 0.969 | 0.00915 | -0.013 | 105.958
9.5 | 0.972 | 0.00959 | -0.014 | 101.344
10 | 0.962 | 0.01038 | -0.015 | 92.676
10.5 | 0.938 | 0.01117 | -0.016 | 84.025
11 | 0.901 | 0.01209 | -0.017 | 74.528
11.5 | 0.826 | 0.01488 | -0.017 | 55.496
12 | 0.737 | 0.02236 | -0.017 | 32.973
12.5 | 0.609 | 0.05501 | -0.015 | 11.065
13 | 0.524 | 0.07122 | -0.014 | 7.36
13.5 | 0.447 | 0.07812 | -0.014 | 5.72
14 | 0.362 | 0.08953 | -0.014 | 4.046
14.5 | 0.273 | 0.09613 | -0.014 | 2.843

## 134. Re 16M Mach 0.25 (2)
BIGFOIL.COM POLAR EXPORT
giiid
GIII BL86 |  |  |  | Cl Max: | 1.5208 | at alpha= | 13.5 | deg
XFOIL ncrit=9 |  |  |  | L/D Max: | 128.588 | at alpha= | 8.5 | deg
Re: | 16000000 |  |  | Cd Min: | 0.1814 | at alpha= | -17 | deg
Mach: | 0.25 |  |  | Cl=0 at alpha= | -0.36323 | deg
|  |  |  | @ Cl=0.1, Cd= | 0.0048504
|  |  |  | @ Cl=0.4, Cd= | 0.00465
|  |  |  | @ Cl=0.6, Cd= | 0.00559
alpha (deg) | Cl | Cd | Cm | Cl/Cd
-17 | -0.8364 | 0.1814 | 0.0493 | -4.6108
-16.5 | -0.8918 | 0.15628 | 0.0355 | -5.7064
-16 | -1.0022 | 0.1242 | 0.0163 | -8.0692
-15.5 | -1.0931 | 0.0998 | 0.0008 | -10.9529
-15 | -1.1563 | 0.08056 | -0.012 | -14.3533
-14.5 | -1.2008 | 0.05837 | -0.0277 | -20.5722
-14 | -1.2341 | 0.04588 | -0.0369 | -26.8984
-13.5 | -1.2738 | 0.03737 | -0.0369 | -34.0862
-13 | -1.3139 | 0.03067 | -0.0297 | -42.8399
-12.5 | -1.3336 | 0.0232 | -0.0227 | -57.4828
-12 | -1.3213 | 0.01752 | -0.017 | -75.4167
-11.5 | -1.2822 | 0.01443 | -0.0132 | -88.8565
-11 | -1.2315 | 0.01269 | -0.0106 | -97.0449
-10.5 | -1.1766 | 0.0115 | -0.0085 | -102.313
-10 | -1.1196 | 0.01062 | -0.0068 | -105.4237
-9.5 | -1.0621 | 0.00986 | -0.0054 | -107.7181
-9 | -1.0042 | 0.00919 | -0.0042 | -109.2709
-8.5 | -0.946 | 0.00861 | -0.0031 | -109.8722
-8 | -0.8881 | 0.008 | -0.0021 | -111.0125
-7.5 | -0.8303 | 0.00746 | -0.0012 | -111.3003
-7 | -0.7717 | 0.00706 | -0.0005 | -109.3059
-6.5 | -0.7129 | 0.00674 | -0.0001 | -105.7715
-6 | -0.6542 | 0.00641 | 0.0004 | -102.0593
-5.5 | -0.5957 | 0.00611 | 0.0007 | -97.4959
-4.5 | -0.4783 | 0.00567 | 0.0011 | -84.3563
-4 | -0.42 | 0.00554 | 0.0012 | -75.8123
-3.5 | -0.3619 | 0.00545 | 0.0013 | -66.4037
-3 | -0.3042 | 0.00536 | 0.0014 | -56.7537
-2.5 | -0.2464 | 0.00524 | 0.0015 | -47.0229
-2 | -0.1887 | 0.00509 | 0.0015 | -37.0727
-1.5 | -0.1309 | 0.00494 | 0.0015 | -26.498
-1 | -0.0729 | 0.00485 | 0.0014 | -15.0309
-0.5 | -0.0154 | 0.00479 | 0.0013 | -3.215
0 | 0.0409 | 0.00482 | 0.0014 | 8.4855
0.5 | 0.0972 | 0.00486 | 0.0015 | 20
1.5 | 0.2084 | 0.00448 | 0.0019 | 46.5179
2 | 0.2652 | 0.00444 | 0.0019 | 59.7297
2.5 | 0.3216 | 0.00453 | 0.002 | 70.9934
3 | 0.379 | 0.00459 | 0.002 | 82.5708
3.5 | 0.435 | 0.00475 | 0.0022 | 91.5789
4 | 0.491 | 0.00501 | 0.0025 | 98.004
4.5 | 0.548 | 0.00533 | 0.0026 | 102.8143
5 | 0.606 | 0.00562 | 0.0026 | 107.8292
5.5 | 0.6642 | 0.00592 | 0.0025 | 112.1959
6 | 0.7227 | 0.00617 | 0.0025 | 117.1313
6.5 | 0.7809 | 0.00646 | 0.0026 | 120.8824
7 | 0.8389 | 0.00676 | 0.0028 | 124.0976
7.5 | 0.8965 | 0.00711 | 0.0031 | 126.09
8 | 0.954 | 0.00743 | 0.0036 | 128.3984
8.5 | 1.0107 | 0.00786 | 0.0042 | 128.5878
9 | 1.0661 | 0.00838 | 0.0052 | 127.2196
10 | 1.1828 | 0.00951 | 0.0061 | 124.3743
10.5 | 1.2462 | 0.0102 | 0.0056 | 122.1765
11 | 1.3084 | 0.01098 | 0.0053 | 119.1621
11.5 | 1.3576 | 0.01183 | 0.0078 | 114.7591
12 | 1.4071 | 0.01292 | 0.0101 | 108.9087
12.5 | 1.4537 | 0.01437 | 0.0127 | 101.1621
13 | 1.4939 | 0.01633 | 0.016 | 91.4819
13.5 | 1.5208 | 0.01913 | 0.0205 | 79.4982
14 | 1.5178 | 0.02286 | 0.0275 | 66.3955
14.5 | 1.4993 | 0.02843 | 0.0318 | 52.7365
15 | 1.4717 | 0.03603 | 0.0329 | 40.8465
15.5 | 1.439 | 0.04571 | 0.0303 | 31.4811
16 | 1.4025 | 0.05759 | 0.0245 | 24.3532
16.5 | 1.3657 | 0.07115 | 0.0168 | 19.1947
17 | 1.3272 | 0.08617 | 0.0082 | 15.4021
17.5 | 1.2825 | 0.10193 | -0.0001 | 12.5822
18 | 1.2305 | 0.11884 | -0.009 | 10.3543
18.5 | 1.1711 | 0.13774 | -0.0195 | 8.5023

## 135. Re 16M Mach 0.50 (1)
BIGFOIL.COM POLAR EXPORT
giiid
GIII BL86 |  |  |  | Cl Max: | 1.103 | at alpha= | 20 | deg
JavaFoil+Calcfoil stall+Eppler ext transition |  |  |  | L/D Max: | 99.921 | at alpha= | 6 | deg
Re: | 16000000 |  |  | Cd Min: | 0.00506 | at alpha= | 1.5 | deg
Mach: | 0.5 |  |  | Cl=0 at alpha= | -0.27941 | deg
|  |  |  | @ Cl=0.1, Cd= | 0.0059191
|  |  |  | @ Cl=0.4, Cd= | 0.0057221
|  |  |  | @ Cl=0.6, Cd= | 0.0071014
alpha (deg) | Cl | Cd | Cm | Cl/Cd
-20 | -1.061 | 0.16666 | 0.024 | -6.364
-19.5 | -1.034 | 0.16685 | 0.023 | -6.194
-19 | -1.007 | 0.16064 | 0.022 | -6.269
-18.5 | -0.98 | 0.15595 | 0.021 | -6.284
-18 | -0.954 | 0.15526 | 0.021 | -6.145
-17.5 | -0.928 | 0.14822 | 0.02 | -6.262
-17 | -0.905 | 0.12995 | 0.02 | -6.962
-16.5 | -0.881 | 0.11827 | 0.02 | -7.448
-16 | -0.856 | 0.11037 | 0.02 | -7.752
-15.5 | -0.829 | 0.10511 | 0.02 | -7.885
-15 | -0.801 | 0.10188 | 0.019 | -7.863
-14.5 | -0.773 | 0.09834 | 0.018 | -7.857
-14 | -0.746 | 0.09444 | 0.017 | -7.894
-13.5 | -0.718 | 0.09164 | 0.016 | -7.83
-13 | -0.689 | 0.08821 | 0.015 | -7.814
-12.5 | -0.663 | 0.08461 | 0.015 | -7.832
-12 | -0.638 | 0.08217 | 0.015 | -7.763
-11.5 | -0.611 | 0.07624 | 0.014 | -8.017
-11 | -0.587 | 0.06746 | 0.014 | -8.706
-10.5 | -0.563 | 0.06117 | 0.015 | -9.202
-10 | -0.545 | 0.05014 | 0.016 | -10.87
-9.5 | -0.604 | 0.01286 | 0.021 | -46.935
-9 | -0.477 | 0.05517 | 0.012 | -8.651
-8.5 | -0.549 | 0.01041 | 0.019 | -52.741
-8 | -0.516 | 0.00928 | 0.018 | -55.641
-7.5 | -0.483 | 0.00948 | 0.018 | -50.963
-7 | -0.45 | 0.00863 | 0.017 | -52.141
-6.5 | -0.417 | 0.0078 | 0.016 | -53.477
-6 | -0.591 | 0.00759 | 0.015 | -77.817
-5.5 | -0.605 | 0.00757 | 0.014 | -79.921
-5 | -0.578 | 0.00723 | 0.013 | -80.005
-4.5 | -0.535 | 0.00697 | 0.012 | -76.763
-4 | -0.482 | 0.00672 | 0.011 | -71.687
-3.5 | -0.424 | 0.0064 | 0.01 | -66.194
-3 | -0.362 | 0.00619 | 0.009 | -58.418
-2.5 | -0.297 | 0.00615 | 0.008 | -48.35
-2 | -0.231 | 0.00601 | 0.007 | -38.519
-1.5 | -0.165 | 0.00591 | 0.006 | -27.861
-1 | -0.097 | 0.00593 | 0.005 | -16.439
-0.5 | -0.03 | 0.00584 | 0.004 | -5.112
0 | 0.038 | 0.00591 | 0.003 | 6.442
0.5 | 0.106 | 0.00592 | 0.002 | 17.951
1 | 0.174 | 0.00566 | 0.001 | 30.807
1.5 | 0.243 | 0.00506 | 0 | 47.92
2 | 0.311 | 0.00544 | -0.001 | 57.125
2.5 | 0.379 | 0.00565 | -0.002 | 66.97
3 | 0.446 | 0.00588 | -0.003 | 75.904
3.5 | 0.512 | 0.00675 | -0.004 | 75.942
4 | 0.577 | 0.00697 | -0.005 | 82.768
4.5 | 0.64 | 0.00733 | -0.006 | 87.302
5 | 0.699 | 0.00761 | -0.007 | 91.946
5.5 | 0.754 | 0.00802 | -0.008 | 93.986
6 | 0.801 | 0.00802 | -0.009 | 99.921
6.5 | 0.836 | 0.00847 | -0.01 | 98.686
7 | 0.848 | 0.00902 | -0.011 | 94.103
7.5 | 0.806 | 0.00947 | -0.012 | 85.021
8 | 0.561 | 0.01025 | -0.013 | 54.764
8.5 | 0.595 | 0.01122 | -0.014 | 52.999
9 | 0.628 | 0.01212 | -0.015 | 51.856
9.5 | 0.662 | 0.01235 | -0.016 | 53.619
10 | 0.669 | 0.01641 | -0.016 | 40.795
10.5 | 0.704 | 0.01613 | -0.017 | 43.619
11 | 0.725 | 0.01978 | -0.018 | 36.634
11.5 | 0.718 | 0.03373 | -0.017 | 21.284
12 | 0.691 | 0.06721 | -0.015 | 10.282
12.5 | 0.71 | 0.07894 | -0.014 | 8.994
13 | 0.725 | 0.08964 | -0.013 | 8.093
13.5 | 0.756 | 0.0916 | -0.014 | 8.251
14 | 0.788 | 0.09279 | -0.016 | 8.489
14.5 | 0.822 | 0.0917 | -0.017 | 8.965
15 | 0.852 | 0.09415 | -0.018 | 9.05
15.5 | 0.878 | 0.10085 | -0.019 | 8.708
16 | 0.904 | 0.10759 | -0.019 | 8.404
16.5 | 0.926 | 0.12024 | -0.019 | 7.698
17 | 0.941 | 0.15248 | -0.018 | 6.174
17.5 | 0.97 | 0.14766 | -0.019 | 6.57
18 | 0.999 | 0.15039 | -0.02 | 6.64
18.5 | 1.026 | 0.15565 | -0.021 | 6.594
19 | 1.055 | 0.16154 | -0.022 | 6.53
19.5 | 1.083 | 0.16802 | -0.023 | 6.448
20 | 1.103 | 0.19413 | -0.022 | 5.684

## 136. Re 16M Mach 0.50 (2)
BIGFOIL.COM POLAR EXPORT
giiid
GIII BL86 |  |  |  | Cl Max: | 1.0341 | at alpha= | 8 | deg
XFOIL ncrit=9 |  |  |  | L/D Max: | 124.403 | at alpha= | 6.5 | deg
Re: | 16000000 |  |  | Cd Min: | 0.2143 | at alpha= | -16 | deg
Mach: | 0.5 |  |  | Cl=0 at alpha= | -0.38915 | deg
|  |  |  | @ Cl=0.1, Cd= | 0.0049319
|  |  |  | @ Cl=0.4, Cd= | 0.004641
|  |  |  | @ Cl=0.6, Cd= | 0.0055626
alpha (deg) | Cl | Cd | Cm | Cl/Cd
-17 | -0.5396 | 0.18449 | 0.0311 | -2.9248
-16 | -0.7663 | 0.2143 | 0.0626 | -3.5758
-15.5 | -0.7467 | 0.20611 | 0.058 | -3.6228
-15 | -0.7276 | 0.19769 | 0.0536 | -3.6805
-14.5 | -0.7105 | 0.18847 | 0.0489 | -3.7698
-14 | -0.6961 | 0.17858 | 0.0443 | -3.898
-13.5 | -0.6835 | 0.16892 | 0.0398 | -4.0463
-13 | -0.6774 | 0.15865 | 0.0358 | -4.2698
-12.5 | -0.6716 | 0.14808 | 0.031 | -4.5354
-12 | -0.6654 | 0.13828 | 0.0266 | -4.812
-11.5 | -0.6606 | 0.12873 | 0.0224 | -5.1317
-11 | -0.658 | 0.11899 | 0.018 | -5.5299
-10.5 | -0.6592 | 0.10892 | 0.0133 | -6.0521
-10 | -0.6755 | 0.09632 | 0.0068 | -7.0131
-9.5 | -0.6836 | 0.08572 | 0.0009 | -7.9748
-9 | -0.693 | 0.07483 | -0.0063 | -9.261
-8.5 | -0.7029 | 0.06156 | -0.0206 | -11.4181
-8 | -0.7267 | 0.05117 | -0.0277 | -14.2017
-7.5 | -0.7452 | 0.04168 | -0.0279 | -17.8791
-7 | -0.7521 | 0.03124 | -0.026 | -24.0749
-6.5 | -0.7526 | 0.02065 | -0.0211 | -36.4455
-6 | -0.7398 | 0.01126 | -0.014 | -65.7016
-5.5 | -0.6898 | 0.00726 | -0.0082 | -95.0138
-5 | -0.6203 | 0.00644 | -0.0054 | -96.3199
-4.5 | -0.5494 | 0.00608 | -0.0037 | -90.3618
-4 | -0.4798 | 0.0058 | -0.0024 | -82.7241
-3.5 | -0.4113 | 0.00563 | -0.0014 | -73.0551
-3 | -0.3437 | 0.00551 | -0.0007 | -62.3775
-2.5 | -0.2769 | 0.00537 | -0.0001 | -51.5642
-2 | -0.2108 | 0.00521 | 0.0004 | -40.4607
-1.5 | -0.145 | 0.00502 | 0.0007 | -28.8845
-1 | -0.0792 | 0.0049 | 0.0008 | -16.1633
-0.5 | -0.0141 | 0.00485 | 0.0009 | -2.9072
0 | 0.0495 | 0.0049 | 0.0012 | 10.102
0.5 | 0.1128 | 0.00494 | 0.0014 | 22.834
1 | 0.1765 | 0.00488 | 0.0017 | 36.168
2 | 0.3017 | 0.00449 | 0.0026 | 67.1938
2.5 | 0.3662 | 0.0046 | 0.0029 | 79.6087
3 | 0.4322 | 0.00468 | 0.0031 | 92.3504
3.5 | 0.4959 | 0.00488 | 0.0039 | 101.6189
4 | 0.5607 | 0.00531 | 0.0047 | 105.5932
4.5 | 0.6276 | 0.00574 | 0.0054 | 109.338
5 | 0.696 | 0.0061 | 0.0061 | 114.0984
5.5 | 0.7657 | 0.00644 | 0.0071 | 118.8975
6 | 0.8362 | 0.0068 | 0.0084 | 122.9706
6.5 | 0.9069 | 0.00729 | 0.0102 | 124.4033
7 | 0.9756 | 0.00821 | 0.0132 | 118.8307
7.5 | 1.0228 | 0.01134 | 0.0193 | 90.194
8 | 1.0341 | 0.01755 | 0.0279 | 58.9231
8.5 | 1.0237 | 0.02468 | 0.0348 | 41.4789
9 | 0.9919 | 0.03183 | 0.0386 | 31.1624
9.5 | 0.9597 | 0.04129 | 0.0358 | 23.2429
10 | 0.9293 | 0.0533 | 0.0274 | 17.4353
10.5 | 0.9043 | 0.06755 | 0.0163 | 13.3871
11 | 0.8822 | 0.0815 | 0.008 | 10.8245
11.5 | 0.8603 | 0.09405 | 0.0021 | 9.1473
12 | 0.8416 | 0.10619 | -0.0036 | 7.9254
12.5 | 0.8253 | 0.11858 | -0.0098 | 6.9599
13 | 0.8144 | 0.13068 | -0.0158 | 6.232

## 137. Re 18M Mach 0.00 (1)
BIGFOIL.COM POLAR EXPORT
giiid
GIII BL86 |  |  |  | Cl Max: | 1.015 | at alpha= | 10.5 | deg
JavaFoil+Calcfoil stall+Eppler ext transition |  |  |  | L/D Max: | 115.938 | at alpha= | 8 | deg
Re: | 18000000 |  |  | Cd Min: | 0.00517 | at alpha= | 2 | deg
Mach: | 0 |  |  | Cl=0 at alpha= | -0.27966 | deg
|  |  |  | @ Cl=0.1, Cd= | 0.0054841
|  |  |  | @ Cl=0.4, Cd= | 0.0054126
|  |  |  | @ Cl=0.6, Cd= | 0.0064234
alpha (deg) | Cl | Cd | Cm | Cl/Cd
-15 | -0.503 | 0.10085 | 0.015 | -4.988
-14.5 | -0.529 | 0.09342 | 0.015 | -5.666
-14 | -0.554 | 0.08908 | 0.015 | -6.217
-13.5 | -0.579 | 0.08272 | 0.015 | -7.001
-13 | -0.604 | 0.07624 | 0.015 | -7.928
-12.5 | -0.63 | 0.06866 | 0.015 | -9.17
-12 | -0.653 | 0.06191 | 0.015 | -10.55
-11.5 | -0.691 | 0.04558 | 0.017 | -15.154
-11 | -0.81 | 0.0118 | 0.02 | -68.601
-10.5 | -0.827 | 0.01008 | 0.02 | -81.988
-10 | -0.832 | 0.00932 | 0.019 | -89.276
-9.5 | -0.83 | 0.0085 | 0.018 | -97.747
-9 | -0.822 | 0.00835 | 0.018 | -98.431
-8.5 | -0.808 | 0.00802 | 0.017 | -100.745
-8 | -0.786 | 0.00741 | 0.016 | -106.09
-7.5 | -0.758 | 0.00744 | 0.015 | -101.956
-7 | -0.723 | 0.00724 | 0.014 | -99.887
-6.5 | -0.68 | 0.00704 | 0.014 | -96.596
-6 | -0.633 | 0.00672 | 0.013 | -94.317
-5.5 | -0.585 | 0.00657 | 0.012 | -88.99
-5 | -0.534 | 0.00637 | 0.011 | -83.913
-4.5 | -0.482 | 0.00619 | 0.01 | -77.757
-4 | -0.427 | 0.00608 | 0.01 | -70.334
-3.5 | -0.372 | 0.006 | 0.009 | -61.981
-3 | -0.316 | 0.00589 | 0.008 | -53.665
-2.5 | -0.259 | 0.00583 | 0.007 | -44.405
-2 | -0.201 | 0.00568 | 0.006 | -35.389
-1.5 | -0.143 | 0.00565 | 0.005 | -25.28
-1 | -0.084 | 0.00574 | 0.004 | -14.723
-0.5 | -0.026 | 0.00557 | 0.004 | -4.649
0 | 0.033 | 0.0056 | 0.003 | 5.895
0.5 | 0.092 | 0.00548 | 0.002 | 16.813
1 | 0.151 | 0.00551 | 0.001 | 27.436
1.5 | 0.21 | 0.00545 | 0 | 38.562
2 | 0.269 | 0.00517 | -0.001 | 52.109
2.5 | 0.328 | 0.00533 | -0.002 | 61.53
3 | 0.387 | 0.00537 | -0.002 | 72.051
3.5 | 0.445 | 0.00556 | -0.003 | 80.034
4 | 0.502 | 0.00626 | -0.004 | 80.218
4.5 | 0.559 | 0.00646 | -0.005 | 86.577
5 | 0.615 | 0.00641 | -0.006 | 95.98
5.5 | 0.669 | 0.0067 | -0.007 | 99.964
6 | 0.722 | 0.00685 | -0.008 | 105.4
6.5 | 0.774 | 0.00714 | -0.009 | 108.34
7 | 0.823 | 0.00733 | -0.009 | 112.281
7.5 | 0.869 | 0.00765 | -0.01 | 113.676
8 | 0.913 | 0.00788 | -0.011 | 115.938
8.5 | 0.949 | 0.00821 | -0.012 | 115.608
9 | 0.976 | 0.00855 | -0.013 | 114.244
9.5 | 0.996 | 0.00887 | -0.014 | 112.343
10 | 1.009 | 0.00937 | -0.015 | 107.677
10.5 | 1.015 | 0.00996 | -0.016 | 101.899
11 | 1.013 | 0.01058 | -0.016 | 95.742
11.5 | 1.004 | 0.01121 | -0.017 | 89.571
12 | 0.989 | 0.01214 | -0.018 | 81.411
12.5 | 0.944 | 0.01452 | -0.018 | 64.992
13 | 0.909 | 0.01647 | -0.019 | 55.181
13.5 | 0.865 | 0.02073 | -0.019 | 41.726
14 | 0.813 | 0.02821 | -0.02 | 28.813
14.5 | 0.746 | 0.04687 | -0.019 | 15.911
15 | 0.697 | 0.06023 | -0.018 | 11.58
15.5 | 0.645 | 0.08161 | -0.017 | 7.906

## 138. Re 18M Mach 0.00 (2)
BIGFOIL.COM POLAR EXPORT
giiid
GIII BL86 |  |  |  | Cl Max: | 1.8035 | at alpha= | 19.5 | deg
XFOIL ncrit=9 |  |  |  | L/D Max: | 133.911 | at alpha= | 9 | deg
Re: | 18000000 |  |  | Cd Min: | 0.04107 | at alpha= | 20 | deg
Mach: | 0 |  |  | Cl=0 at alpha= | -0.35046 | deg
|  |  |  | @ Cl=0.1, Cd= | 0.0048514
|  |  |  | @ Cl=0.4, Cd= | 0.0047238
|  |  |  | @ Cl=0.6, Cd= | 0.0055078
alpha (deg) | Cl | Cd | Cm | Cl/Cd
-20 | -1.7613 | 0.03724 | -0.0339 | -47.2959
-19.5 | -1.7705 | 0.03226 | -0.0324 | -54.8822
-19 | -1.7722 | 0.0286 | -0.0292 | -61.965
-18.5 | -1.7675 | 0.02588 | -0.0251 | -68.296
-18 | -1.7581 | 0.0238 | -0.0202 | -73.8697
-17.5 | -1.7403 | 0.02214 | -0.0156 | -78.6043
-17 | -1.71 | 0.02061 | -0.0128 | -82.9694
-16.5 | -1.6753 | 0.01923 | -0.0105 | -87.1191
-16 | -1.6371 | 0.01797 | -0.0086 | -91.1018
-15.5 | -1.5964 | 0.01682 | -0.007 | -94.9108
-15 | -1.5561 | 0.01544 | -0.0052 | -100.7837
-14.5 | -1.5126 | 0.01432 | -0.0039 | -105.6285
-14 | -1.4671 | 0.01333 | -0.0027 | -110.06
-13.5 | -1.4195 | 0.01253 | -0.0019 | -113.2881
-13 | -1.3711 | 0.01202 | -0.001 | -114.0682
-12.5 | -1.3215 | 0.01146 | -0.0003 | -115.3141
-12 | -1.271 | 0.01089 | 0.0002 | -116.7126
-11.5 | -1.2196 | 0.01037 | 0.0006 | -117.6085
-11 | -1.1677 | 0.00986 | 0.001 | -118.428
-10.5 | -1.1154 | 0.00938 | 0.0013 | -118.9126
-10 | -1.0624 | 0.00893 | 0.0016 | -118.9698
-9.5 | -1.0091 | 0.00851 | 0.0018 | -118.5781
-9 | -0.9554 | 0.0081 | 0.0019 | -117.9506
-8.5 | -0.902 | 0.00764 | 0.0022 | -118.0628
-8 | -0.8481 | 0.00723 | 0.0024 | -117.3029
-7.5 | -0.7934 | 0.00693 | 0.0024 | -114.4877
-7 | -0.7383 | 0.00665 | 0.0024 | -111.0226
-6.5 | -0.6831 | 0.00637 | 0.0024 | -107.237
-6 | -0.628 | 0.00609 | 0.0024 | -103.1199
-5.5 | -0.5723 | 0.00588 | 0.0023 | -97.3299
-4.5 | -0.461 | 0.00551 | 0.0021 | -83.6661
-4 | -0.4054 | 0.00544 | 0.0021 | -74.5221
-3.5 | -0.3501 | 0.00538 | 0.002 | -65.0743
-3 | -0.2945 | 0.00528 | 0.002 | -55.7765
-2.5 | -0.2388 | 0.00516 | 0.0019 | -46.2791
-2 | -0.1831 | 0.00503 | 0.0018 | -36.4016
-1.5 | -0.1274 | 0.00491 | 0.0017 | -25.947
-1 | -0.0716 | 0.00484 | 0.0016 | -14.7934
-0.5 | -0.0163 | 0.00481 | 0.0015 | -3.3888
0 | 0.0382 | 0.00485 | 0.0015 | 7.8763
0.5 | 0.0932 | 0.00486 | 0.0015 | 19.177
1 | 0.1484 | 0.00479 | 0.0014 | 30.9812
1.5 | 0.2033 | 0.00473 | 0.0014 | 42.981
2 | 0.2563 | 0.00452 | 0.0017 | 56.7035
2.5 | 0.3106 | 0.00456 | 0.0017 | 68.114
3 | 0.3656 | 0.00461 | 0.0017 | 79.3059
3.5 | 0.42 | 0.00479 | 0.0017 | 87.6827
4 | 0.4736 | 0.00494 | 0.0018 | 95.8704
4.5 | 0.528 | 0.00518 | 0.0019 | 101.9305
5 | 0.5834 | 0.00543 | 0.0017 | 107.4401
5.5 | 0.6389 | 0.00569 | 0.0015 | 112.2847
6 | 0.6945 | 0.00592 | 0.0013 | 117.3142
6.5 | 0.7498 | 0.00619 | 0.001 | 121.1309
7 | 0.805 | 0.00642 | 0.0008 | 125.3894
7.5 | 0.8595 | 0.00672 | 0.0007 | 127.9018
8 | 0.9137 | 0.00701 | 0.0007 | 130.3424
8.5 | 0.9676 | 0.0073 | 0.0006 | 132.5479
9 | 1.0204 | 0.00762 | 0.0008 | 133.9108
10.5 | 1.1813 | 0.00898 | 0.0003 | 131.5479
11 | 1.2392 | 0.00949 | -0.0009 | 130.5796
11.5 | 1.296 | 0.01002 | -0.002 | 129.3413
12 | 1.3443 | 0.01054 | -0.0013 | 127.5427
12.5 | 1.3922 | 0.0111 | -0.0005 | 125.4234
13 | 1.4402 | 0.01173 | 0.0001 | 122.7792
13.5 | 1.4872 | 0.01246 | 0.0008 | 119.3579
14 | 1.5323 | 0.01333 | 0.0017 | 114.9512
14.5 | 1.5745 | 0.01443 | 0.003 | 109.113
15 | 1.6172 | 0.01536 | 0.004 | 105.2865
15.5 | 1.6578 | 0.01637 | 0.0053 | 101.2706
16 | 1.6954 | 0.01748 | 0.007 | 96.9908
16.5 | 1.7266 | 0.01869 | 0.0095 | 92.381
17 | 1.748 | 0.02015 | 0.0131 | 86.7494
17.5 | 1.7667 | 0.02203 | 0.016 | 80.1952
18 | 1.7827 | 0.02441 | 0.0183 | 73.0315
18.5 | 1.7949 | 0.02735 | 0.02 | 65.6271
19 | 1.8019 | 0.03098 | 0.0213 | 58.1633
19.5 | 1.8035 | 0.03543 | 0.0219 | 50.9032
20 | 1.7973 | 0.04107 | 0.0217 | 43.7619

## 139. Re 18M Mach 0.10 (1)
BIGFOIL.COM POLAR EXPORT
giiid
GIII BL86 |  |  |  | Cl Max: | 1.007 | at alpha= | 10.5 | deg
JavaFoil+Calcfoil stall+Eppler ext transition |  |  |  | L/D Max: | 115.157 | at alpha= | 8 | deg
Re: | 18000000 |  |  | Cd Min: | 0.00509 | at alpha= | 2 | deg
Mach: | 0.1 |  |  | Cl=0 at alpha= | -0.27966 | deg
|  |  |  | @ Cl=0.1, Cd= | 0.0055353
|  |  |  | @ Cl=0.4, Cd= | 0.005466
|  |  |  | @ Cl=0.6, Cd= | 0.09309
alpha (deg) | Cl | Cd | Cm | Cl/Cd
-14.5 | -0.485 | 0.0957 | 0.015 | -5.073
-14 | -0.513 | 0.09223 | 0.014 | -5.559
-13.5 | -0.542 | 0.08532 | 0.014 | -6.349
-13 | -0.57 | 0.07902 | 0.014 | -7.211
-12.5 | -0.598 | 0.0722 | 0.014 | -8.277
-12 | -0.626 | 0.06455 | 0.015 | -9.691
-11.5 | -0.654 | 0.05569 | 0.015 | -11.736
-11 | -0.771 | 0.01438 | 0.02 | -53.609
-10.5 | -0.811 | 0.01036 | 0.02 | -78.28
-10 | -0.82 | 0.00946 | 0.019 | -86.618
-9.5 | -0.822 | 0.00882 | 0.018 | -93.233
-9 | -0.817 | 0.00845 | 0.018 | -96.723
-8.5 | -0.805 | 0.00799 | 0.017 | -100.721
-8 | -0.785 | 0.0075 | 0.016 | -104.707
-7.5 | -0.759 | 0.00715 | 0.015 | -106.176
-7 | -0.725 | 0.0073 | 0.014 | -99.252
-6.5 | -0.681 | 0.00699 | 0.014 | -97.51
-6 | -0.635 | 0.0068 | 0.013 | -93.416
-5.5 | -0.587 | 0.00663 | 0.012 | -88.578
-5 | -0.536 | 0.00641 | 0.011 | -83.671
-4.5 | -0.484 | 0.00616 | 0.01 | -78.55
-4 | -0.429 | 0.00598 | 0.01 | -71.782
-3.5 | -0.374 | 0.00606 | 0.009 | -61.702
-3 | -0.317 | 0.00591 | 0.008 | -53.742
-2.5 | -0.26 | 0.00579 | 0.007 | -44.9
-2 | -0.202 | 0.00574 | 0.006 | -35.203
-1.5 | -0.144 | 0.00571 | 0.005 | -25.171
-1 | -0.085 | 0.00571 | 0.004 | -14.86
-0.5 | -0.026 | 0.00563 | 0.004 | -4.619
0 | 0.033 | 0.00551 | 0.003 | 6.015
0.5 | 0.093 | 0.00554 | 0.002 | 16.704
1 | 0.152 | 0.0055 | 0.001 | 27.641
1.5 | 0.211 | 0.0056 | 0 | 37.738
2 | 0.271 | 0.00509 | -0.001 | 53.155
2.5 | 0.33 | 0.00525 | -0.002 | 62.76
3 | 0.389 | 0.00543 | -0.002 | 71.555
3.5 | 0.447 | 0.00562 | -0.003 | 79.578
4 | 0.505 | 0.00633 | -0.004 | 79.693
4.5 | 0.562 | 0.00649 | -0.005 | 86.564
5 | 0.618 | 0.00647 | -0.006 | 95.443
5.5 | 0.672 | 0.00663 | -0.007 | 101.475
6 | 0.725 | 0.00682 | -0.008 | 106.339
6.5 | 0.777 | 0.0072 | -0.009 | 107.896
7 | 0.826 | 0.00741 | -0.01 | 111.431
7.5 | 0.872 | 0.00773 | -0.01 | 112.796
8 | 0.916 | 0.00795 | -0.011 | 115.157
8.5 | 0.951 | 0.00827 | -0.012 | 114.895
9 | 0.976 | 0.00863 | -0.013 | 113.153
9.5 | 0.995 | 0.00896 | -0.014 | 111.016
10 | 1.005 | 0.0095 | -0.015 | 105.785
10.5 | 1.007 | 0.01009 | -0.016 | 99.825
11 | 1.002 | 0.01074 | -0.016 | 93.293
11.5 | 0.988 | 0.01146 | -0.017 | 86.216
12 | 0.968 | 0.01242 | -0.018 | 77.946
12.5 | 0.913 | 0.01549 | -0.018 | 58.913
13 | 0.874 | 0.01771 | -0.019 | 49.323
13.5 | 0.82 | 0.02396 | -0.019 | 34.223
14 | 0.75 | 0.03979 | -0.019 | 18.841
14.5 | 0.675 | 0.06858 | -0.017 | 9.84
15 | 0.637 | 0.07428 | -0.017 | 8.573
15.5 | 0.588 | 0.09309 | -0.016 | 6.318

## 140. Re 18M Mach 0.10 (2)
BIGFOIL.COM POLAR EXPORT
giiid
GIII BL86 |  |  |  | Cl Max: | 1.7643 | at alpha= | 18.5 | deg
XFOIL ncrit=9 |  |  |  | L/D Max: | 133.294 | at alpha= | 9 | deg
Re: | 18000000 |  |  | Cd Min: | 0.05372 | at alpha= | 20 | deg
Mach: | 0.1 |  |  | Cl=0 at alpha= | -0.35155 | deg
|  |  |  | @ Cl=0.1, Cd= | 0.0048532
|  |  |  | @ Cl=0.4, Cd= | 0.0047161
|  |  |  | @ Cl=0.6, Cd= | 0.0055028
alpha (deg) | Cl | Cd | Cm | Cl/Cd
-19.5 | -1.6545 | 0.04794 | -0.0344 | -34.5119
-19 | -1.6895 | 0.03855 | -0.0368 | -43.8262
-18.5 | -1.7065 | 0.03269 | -0.0352 | -52.2025
-18 | -1.7129 | 0.02863 | -0.0315 | -59.8289
-17.5 | -1.7117 | 0.02573 | -0.0264 | -66.5255
-17 | -1.7032 | 0.02353 | -0.0205 | -72.3842
-16.5 | -1.677 | 0.02159 | -0.0169 | -77.6748
-16 | -1.6438 | 0.01988 | -0.0141 | -82.6861
-14.5 | -1.5216 | 0.0158 | -0.0079 | -96.3038
-13.5 | -1.4321 | 0.01326 | -0.0047 | -108.0015
-13 | -1.3842 | 0.01253 | -0.0034 | -110.4709
-12.5 | -1.3343 | 0.01186 | -0.0024 | -112.5042
-12 | -1.283 | 0.01121 | -0.0016 | -114.4514
-11.5 | -1.2309 | 0.01063 | -0.001 | -115.7949
-11 | -1.1783 | 0.01008 | -0.0004 | -116.8948
-10.5 | -1.1251 | 0.00956 | 0.0001 | -117.6883
-10 | -1.0714 | 0.00908 | 0.0005 | -117.9956
-9.5 | -1.0174 | 0.00863 | 0.0009 | -117.8911
-9 | -0.9631 | 0.0082 | 0.0012 | -117.4512
-8.5 | -0.9084 | 0.00781 | 0.0014 | -116.3124
-8 | -0.8544 | 0.0073 | 0.0018 | -117.0411
-7.5 | -0.7991 | 0.00697 | 0.0019 | -114.6485
-7 | -0.7435 | 0.00669 | 0.002 | -111.136
-6.5 | -0.6877 | 0.00642 | 0.002 | -107.1184
-6 | -0.6322 | 0.00612 | 0.0021 | -103.3007
-5.5 | -0.576 | 0.0059 | 0.0021 | -97.6271
-5 | -0.5197 | 0.00572 | 0.002 | -90.8566
-4.5 | -0.4638 | 0.00552 | 0.002 | -84.0217
-4 | -0.4078 | 0.00545 | 0.002 | -74.8257
-3.5 | -0.3521 | 0.00539 | 0.002 | -65.3247
-3 | -0.2962 | 0.00528 | 0.0019 | -56.0985
-2.5 | -0.2401 | 0.00516 | 0.0018 | -46.531
-2 | -0.1841 | 0.00504 | 0.0018 | -36.5278
-1.5 | -0.128 | 0.00491 | 0.0017 | -26.0692
-1 | -0.0718 | 0.00484 | 0.0015 | -14.8347
-0.5 | -0.0163 | 0.00481 | 0.0015 | -3.3888
0 | 0.0386 | 0.00485 | 0.0015 | 7.9588
0.5 | 0.0937 | 0.00486 | 0.0015 | 19.2798
1 | 0.1493 | 0.0048 | 0.0014 | 31.1042
1.5 | 0.2045 | 0.00473 | 0.0014 | 43.2347
2 | 0.2578 | 0.00452 | 0.0017 | 57.0354
2.5 | 0.3124 | 0.00456 | 0.0017 | 68.5088
3 | 0.3677 | 0.00461 | 0.0017 | 79.7614
3.5 | 0.4225 | 0.00479 | 0.0017 | 88.2046
4 | 0.4764 | 0.00495 | 0.0019 | 96.2424
4.5 | 0.5312 | 0.0052 | 0.002 | 102.1538
5 | 0.587 | 0.00544 | 0.0018 | 107.9044
5.5 | 0.6429 | 0.00571 | 0.0016 | 112.5919
6 | 0.6989 | 0.00594 | 0.0014 | 117.6599
6.5 | 0.7547 | 0.00622 | 0.0012 | 121.3344
7 | 0.8104 | 0.00645 | 0.0011 | 125.6434
7.5 | 0.8653 | 0.00676 | 0.001 | 128.003
8 | 0.9201 | 0.00705 | 0.001 | 130.5106
8.5 | 0.9745 | 0.00735 | 0.0011 | 132.585
9 | 1.0277 | 0.00771 | 0.0013 | 133.2944
9.5 | 1.0795 | 0.00819 | 0.0019 | 131.8071
10 | 1.1333 | 0.00862 | 0.002 | 131.4733
10.5 | 1.1909 | 0.00911 | 0.0011 | 130.7245
11 | 1.2494 | 0.00963 | 0 | 129.7404
11.5 | 1.307 | 0.0102 | -0.001 | 128.1373
12 | 1.3549 | 0.01075 | 0.0002 | 126.0372
12.5 | 1.4034 | 0.01137 | 0.0011 | 123.4301
13 | 1.4514 | 0.01211 | 0.002 | 119.8514
13.5 | 1.4956 | 0.01323 | 0.0034 | 113.0461
14 | 1.5415 | 0.01412 | 0.0044 | 109.1714
14.5 | 1.5857 | 0.01509 | 0.0057 | 105.0828
15 | 1.6274 | 0.01617 | 0.0072 | 100.6432
15.5 | 1.6661 | 0.01736 | 0.009 | 95.9735
16 | 1.699 | 0.0187 | 0.0115 | 90.8556
16.5 | 1.7198 | 0.02028 | 0.0156 | 84.8028
17 | 1.7373 | 0.02234 | 0.0188 | 77.7663
17.5 | 1.7514 | 0.02501 | 0.0213 | 70.028
18 | 1.7609 | 0.02836 | 0.0232 | 62.091
18.5 | 1.7643 | 0.03256 | 0.0244 | 54.1861
19 | 1.759 | 0.03799 | 0.0247 | 46.3017
19.5 | 1.7464 | 0.04477 | 0.0237 | 39.0083
20 | 1.7226 | 0.05372 | 0.0209 | 32.0663

## 141. Re 18M Mach 0.25 (1)
BIGFOIL.COM POLAR EXPORT
giiid
GIII BL86 |  |  |  | Cl Max: | 0.972 | at alpha= | 9.5 | deg
JavaFoil+Calcfoil stall+Eppler ext transition |  |  |  | L/D Max: | 112.23 | at alpha= | 8 | deg
Re: | 18000000 |  |  | Cd Min: | 0.0052 | at alpha= | 2 | deg
Mach: | 0.25 |  |  | Cl=0 at alpha= | -0.27869 | deg
|  |  |  | @ Cl=0.1, Cd= | 0.0055116
|  |  |  | @ Cl=0.4, Cd= | 0.09572
|  |  |  | @ Cl=0.6, Cd= | 0.09572
alpha (deg) | Cl | Cd | Cm | Cl/Cd
-13.5 | -0.171 | 0.09157 | 0.014 | -1.867
-13 | -0.259 | 0.0878 | 0.013 | -2.945
-12.5 | -0.33 | 0.08245 | 0.013 | -3.997
-12 | -0.394 | 0.07757 | 0.012 | -5.077
-11.5 | -0.453 | 0.07245 | 0.012 | -6.246
-11 | -0.506 | 0.06586 | 0.012 | -7.688
-10.5 | -0.555 | 0.05818 | 0.013 | -9.545
-10 | -0.697 | 0.01302 | 0.019 | -53.517
-9.5 | -0.747 | 0.00965 | 0.019 | -77.427
-9 | -0.768 | 0.00907 | 0.018 | -84.588
-8.5 | -0.775 | 0.00846 | 0.017 | -91.692
-8 | -0.771 | 0.00774 | 0.017 | -99.574
-7.5 | -0.756 | 0.00737 | 0.016 | -102.615
-7 | -0.729 | 0.0074 | 0.015 | -98.501
-6.5 | -0.689 | 0.00698 | 0.014 | -98.811
-6 | -0.645 | 0.00696 | 0.013 | -92.78
-5.5 | -0.598 | 0.00679 | 0.012 | -88.08
-5 | -0.548 | 0.00655 | 0.012 | -83.58
-4.5 | -0.495 | 0.00627 | 0.011 | -78.959
-4 | -0.44 | 0.0061 | 0.01 | -72.104
-3.5 | -0.383 | 0.00593 | 0.009 | -64.66
-3 | -0.326 | 0.006 | 0.008 | -54.296
-2.5 | -0.267 | 0.00584 | 0.007 | -45.679
-2 | -0.207 | 0.00579 | 0.006 | -35.809
-1.5 | -0.148 | 0.00576 | 0.005 | -25.6
-1 | -0.087 | 0.00575 | 0.005 | -15.166
-0.5 | -0.027 | 0.00561 | 0.004 | -4.763
0 | 0.034 | 0.00556 | 0.003 | 6.134
0.5 | 0.095 | 0.00551 | 0.002 | 17.248
1 | 0.156 | 0.00553 | 0.001 | 28.233
1.5 | 0.217 | 0.00566 | 0 | 38.364
2 | 0.278 | 0.0052 | -0.001 | 53.413
2.5 | 0.339 | 0.0053 | -0.002 | 63.953
3 | 0.399 | 0.00552 | -0.003 | 72.388
3.5 | 0.459 | 0.00626 | -0.003 | 73.306
4 | 0.518 | 0.00645 | -0.004 | 80.364
4.5 | 0.577 | 0.00667 | -0.005 | 86.509
5 | 0.634 | 0.00688 | -0.006 | 92.038
5.5 | 0.689 | 0.00679 | -0.007 | 101.501
6 | 0.742 | 0.00711 | -0.008 | 104.399
6.5 | 0.793 | 0.00731 | -0.009 | 108.584
7 | 0.841 | 0.00762 | -0.01 | 110.345
7.5 | 0.886 | 0.0079 | -0.011 | 112.149
8 | 0.926 | 0.00825 | -0.012 | 112.23
8.5 | 0.955 | 0.00863 | -0.012 | 110.586
9 | 0.969 | 0.00902 | -0.013 | 107.5
9.5 | 0.972 | 0.00947 | -0.014 | 102.655
10 | 0.962 | 0.01021 | -0.015 | 94.248
10.5 | 0.938 | 0.011 | -0.016 | 85.276
11 | 0.901 | 0.0119 | -0.017 | 75.726
11.5 | 0.829 | 0.01429 | -0.017 | 58.043
12 | 0.743 | 0.02048 | -0.017 | 36.27
12.5 | 0.627 | 0.04309 | -0.016 | 14.539
13 | 0.528 | 0.06716 | -0.015 | 7.863
13.5 | 0.448 | 0.07662 | -0.014 | 5.846
14 | 0.362 | 0.08916 | -0.014 | 4.065
14.5 | 0.273 | 0.09572 | -0.014 | 2.857

## 142. Re 18M Mach 0.25 (2)
BIGFOIL.COM POLAR EXPORT
giiid
GIII BL86 |  |  |  | Cl Max: | 1.5339 | at alpha= | 14 | deg
XFOIL ncrit=9 |  |  |  | L/D Max: | 130.891 | at alpha= | 8.5 | deg
Re: | 18000000 |  |  | Cd Min: | 0.25487 | at alpha= | -20 | deg
Mach: | 0.25 |  |  | Cl=0 at alpha= | -0.3579 | deg
|  |  |  | @ Cl=0.1, Cd= | 0.0048765
|  |  |  | @ Cl=0.4, Cd= | 0.0046813
|  |  |  | @ Cl=0.6, Cd= | 0.0055188
alpha (deg) | Cl | Cd | Cm | Cl/Cd
-20 | -0.8622 | 0.25487 | 0.0874 | -3.3829
-19.5 | -0.8457 | 0.24742 | 0.0829 | -3.4181
-19 | -0.8285 | 0.24076 | 0.0786 | -3.4412
-18.5 | -0.5513 | 0.1919 | 0.0351 | -2.8729
-18 | -0.5425 | 0.18691 | 0.0326 | -2.9025
-17 | -0.8634 | 0.17361 | 0.0452 | -4.9732
-16.5 | -0.9082 | 0.15243 | 0.0333 | -5.9581
-16 | -1.0331 | 0.11848 | 0.0124 | -8.7196
-15.5 | -1.1284 | 0.094 | -0.0033 | -12.0043
-15 | -1.1894 | 0.07425 | -0.017 | -16.0189
-14.5 | -1.2279 | 0.05369 | -0.0322 | -22.8702
-14 | -1.2634 | 0.04275 | -0.0384 | -29.5532
-13.5 | -1.3039 | 0.03507 | -0.036 | -37.1799
-13 | -1.3403 | 0.0282 | -0.0283 | -47.5284
-12.5 | -1.3529 | 0.02121 | -0.0213 | -63.786
-12 | -1.3319 | 0.01628 | -0.016 | -81.812
-11.5 | -1.2883 | 0.01369 | -0.0125 | -94.1052
-11 | -1.2357 | 0.01217 | -0.01 | -101.5366
-10.5 | -1.1799 | 0.01109 | -0.0081 | -106.3931
-10 | -1.1224 | 0.01027 | -0.0065 | -109.2892
-9.5 | -1.0645 | 0.00956 | -0.0051 | -111.3494
-9 | -1.0062 | 0.00893 | -0.0039 | -112.6764
-8.5 | -0.9478 | 0.00838 | -0.0028 | -113.1026
-7.5 | -0.8314 | 0.00732 | -0.001 | -113.5792
-7 | -0.7729 | 0.00692 | -0.0004 | -111.6908
-6.5 | -0.7139 | 0.0066 | 0.0001 | -108.1667
-6 | -0.6552 | 0.0063 | 0.0005 | -104
-5.5 | -0.5966 | 0.00601 | 0.0008 | -99.2679
-5 | -0.5377 | 0.0058 | 0.001 | -92.7069
-4.5 | -0.4791 | 0.0056 | 0.0012 | -85.5536
-4 | -0.421 | 0.00548 | 0.0014 | -76.8248
-3.5 | -0.3629 | 0.00542 | 0.0015 | -66.9557
-3 | -0.305 | 0.00533 | 0.0015 | -57.2233
-2.5 | -0.2471 | 0.00519 | 0.0016 | -47.6108
-2 | -0.1892 | 0.00505 | 0.0016 | -37.4653
-1.5 | -0.1313 | 0.00492 | 0.0015 | -26.687
-0.5 | -0.016 | 0.00481 | 0.0014 | -3.3264
0 | 0.0403 | 0.00486 | 0.0015 | 8.2922
0.5 | 0.0971 | 0.00488 | 0.0015 | 19.8975
1 | 0.1543 | 0.00481 | 0.0015 | 32.079
1.5 | 0.2111 | 0.00474 | 0.0015 | 44.5359
2.5 | 0.3224 | 0.00456 | 0.0019 | 70.7018
3 | 0.3797 | 0.00462 | 0.0019 | 82.1861
3.5 | 0.436 | 0.00479 | 0.002 | 91.023
4 | 0.4918 | 0.00498 | 0.0023 | 98.755
4.5 | 0.5487 | 0.00528 | 0.0025 | 103.9205
5 | 0.6067 | 0.00555 | 0.0024 | 109.3153
5.5 | 0.665 | 0.00582 | 0.0024 | 114.2612
6 | 0.7236 | 0.00607 | 0.0024 | 119.2092
6.5 | 0.782 | 0.00635 | 0.0024 | 123.1496
7 | 0.8401 | 0.00666 | 0.0026 | 126.1411
7.5 | 0.898 | 0.00699 | 0.0029 | 128.4692
8 | 0.956 | 0.00731 | 0.0032 | 130.7798
8.5 | 1.0131 | 0.00774 | 0.0038 | 130.8915
9.5 | 1.1244 | 0.00871 | 0.0058 | 129.093
10 | 1.1821 | 0.00925 | 0.0065 | 127.7946
10.5 | 1.2452 | 0.00991 | 0.006 | 125.6509
11 | 1.3075 | 0.01065 | 0.0057 | 122.77
11.5 | 1.3611 | 0.01151 | 0.0073 | 118.2537
12 | 1.4105 | 0.0126 | 0.0097 | 111.9444
12.5 | 1.4578 | 0.014 | 0.0123 | 104.1286
13 | 1.4991 | 0.0159 | 0.0155 | 94.283
13.5 | 1.5296 | 0.01847 | 0.0197 | 82.8154
14 | 1.5339 | 0.02187 | 0.0264 | 70.1372
14.5 | 1.5187 | 0.02689 | 0.0314 | 56.4782
15 | 1.4931 | 0.03402 | 0.0332 | 43.8889
15.5 | 1.4607 | 0.04322 | 0.0315 | 33.7969
16 | 1.4233 | 0.05476 | 0.0264 | 25.9916
16.5 | 1.3843 | 0.06825 | 0.0188 | 20.2828
17 | 1.3427 | 0.08359 | 0.0099 | 16.0629
17.5 | 1.2914 | 0.10051 | 0.0007 | 12.8485
18 | 1.2293 | 0.1191 | -0.0092 | 10.3216
18.5 | 1.1589 | 0.1401 | -0.021 | 8.2719
19 | 1.0946 | 0.16184 | -0.0337 | 6.7635

## 143. Re 18M Mach 0.50 (1)
BIGFOIL.COM POLAR EXPORT
giiid
GIII BL86 |  |  |  | Cl Max: | 1.104 | at alpha= | 20 | deg
JavaFoil+Calcfoil stall+Eppler ext transition |  |  |  | L/D Max: | 101.674 | at alpha= | 6 | deg
Re: | 18000000 |  |  | Cd Min: | 0.00539 | at alpha= | 2 | deg
Mach: | 0.5 |  |  | Cl=0 at alpha= | -0.27941 | deg
|  |  |  | @ Cl=0.1, Cd= | 0.0058376
|  |  |  | @ Cl=0.4, Cd= | 0.0056358
|  |  |  | @ Cl=0.6, Cd= | 0.0070286
alpha (deg) | Cl | Cd | Cm | Cl/Cd
-20 | -1.06 | 0.17459 | 0.023 | -6.072
-19.5 | -1.033 | 0.16971 | 0.023 | -6.089
-19 | -1.006 | 0.16575 | 0.022 | -6.071
-18.5 | -0.98 | 0.16362 | 0.021 | -5.989
-18 | -0.954 | 0.15874 | 0.021 | -6.01
-17.5 | -0.928 | 0.152 | 0.02 | -6.106
-17 | -0.905 | 0.12948 | 0.021 | -6.99
-16.5 | -0.881 | 0.11983 | 0.02 | -7.352
-16 | -0.855 | 0.11264 | 0.02 | -7.591
-15.5 | -0.828 | 0.10773 | 0.019 | -7.684
-15 | -0.8 | 0.10414 | 0.019 | -7.682
-14.5 | -0.772 | 0.10029 | 0.018 | -7.701
-14 | -0.746 | 0.09314 | 0.017 | -8.008
-13.5 | -0.718 | 0.09054 | 0.016 | -7.93
-13 | -0.69 | 0.08762 | 0.015 | -7.871
-12.5 | -0.663 | 0.08409 | 0.015 | -7.881
-12 | -0.638 | 0.08077 | 0.015 | -7.901
-11.5 | -0.612 | 0.07608 | 0.014 | -8.038
-11 | -0.588 | 0.06692 | 0.015 | -8.785
-10.5 | -0.563 | 0.06044 | 0.015 | -9.319
-10 | -0.547 | 0.04878 | 0.016 | -11.209
-9.5 | -0.606 | 0.01268 | 0.021 | -47.771
-9 | -0.478 | 0.05443 | 0.012 | -8.783
-8.5 | -0.549 | 0.01016 | 0.019 | -54.05
-8 | -0.516 | 0.0094 | 0.018 | -54.968
-7.5 | -0.483 | 0.00898 | 0.018 | -53.832
-7 | -0.45 | 0.00848 | 0.017 | -53.09
-6.5 | -0.417 | 0.00768 | 0.016 | -54.333
-6 | -0.591 | 0.00781 | 0.015 | -75.626
-5.5 | -0.605 | 0.00741 | 0.014 | -81.641
-5 | -0.579 | 0.00717 | 0.013 | -80.691
-4.5 | -0.535 | 0.00682 | 0.012 | -78.474
-4 | -0.482 | 0.00662 | 0.011 | -72.802
-3.5 | -0.424 | 0.00626 | 0.01 | -67.658
-3 | -0.362 | 0.00615 | 0.009 | -58.836
-2.5 | -0.297 | 0.00607 | 0.008 | -48.998
-2 | -0.231 | 0.00593 | 0.007 | -39.044
-1.5 | -0.165 | 0.00615 | 0.006 | -26.784
-1 | -0.097 | 0.00596 | 0.005 | -16.35
-0.5 | -0.03 | 0.00583 | 0.004 | -5.121
0 | 0.038 | 0.00571 | 0.003 | 6.677
0.5 | 0.106 | 0.00585 | 0.002 | 18.16
1 | 0.174 | 0.00566 | 0.001 | 30.798
1.5 | 0.243 | 0.00579 | 0 | 41.888
2 | 0.311 | 0.00539 | -0.001 | 57.607
2.5 | 0.379 | 0.00557 | -0.002 | 67.943
3 | 0.446 | 0.00578 | -0.003 | 77.13
3.5 | 0.512 | 0.0067 | -0.004 | 76.476
4 | 0.577 | 0.00693 | -0.005 | 83.3
4.5 | 0.64 | 0.0072 | -0.006 | 88.938
5 | 0.699 | 0.00747 | -0.007 | 93.642
5.5 | 0.754 | 0.00788 | -0.008 | 95.751
6 | 0.801 | 0.00788 | -0.009 | 101.674
6.5 | 0.836 | 0.00833 | -0.01 | 100.309
7 | 0.848 | 0.00885 | -0.011 | 95.813
7.5 | 0.806 | 0.00931 | -0.012 | 86.486
8 | 0.561 | 0.01009 | -0.013 | 55.654
8.5 | 0.595 | 0.01104 | -0.014 | 53.875
9 | 0.628 | 0.01191 | -0.015 | 52.782
9.5 | 0.662 | 0.0121 | -0.016 | 54.69
10 | 0.671 | 0.01584 | -0.016 | 42.369
10.5 | 0.705 | 0.01582 | -0.017 | 44.538
11 | 0.725 | 0.01934 | -0.018 | 37.516
11.5 | 0.722 | 0.03198 | -0.018 | 22.565
12 | 0.693 | 0.06593 | -0.015 | 10.505
12.5 | 0.712 | 0.07708 | -0.015 | 9.233
13 | 0.726 | 0.08858 | -0.013 | 8.2
13.5 | 0.757 | 0.09015 | -0.014 | 8.399
14 | 0.79 | 0.09013 | -0.016 | 8.766
14.5 | 0.824 | 0.08959 | -0.017 | 9.194
15 | 0.854 | 0.0917 | -0.019 | 9.318
15.5 | 0.876 | 0.10417 | -0.019 | 8.407
16 | 0.904 | 0.10808 | -0.019 | 8.362
16.5 | 0.926 | 0.12022 | -0.019 | 7.706
17 | 0.942 | 0.1555 | -0.018 | 6.055
17.5 | 0.97 | 0.14988 | -0.019 | 6.474
18 | 0.998 | 0.15501 | -0.02 | 6.437
18.5 | 1.026 | 0.15812 | -0.021 | 6.49
19 | 1.055 | 0.16543 | -0.022 | 6.377
19.5 | 1.082 | 0.17291 | -0.023 | 6.259
20 | 1.104 | 0.20034 | -0.022 | 5.509

## 144. Re 18M Mach 0.50 (2)
BIGFOIL.COM POLAR EXPORT
giiid
GIII BL86 |  |  |  | Cl Max: | 1.0391 | at alpha= | 8 | deg
XFOIL ncrit=9 |  |  |  | L/D Max: | 126.546 | at alpha= | 6.5 | deg
Re: | 18000000 |  |  | Cd Min: | 0.2889 | at alpha= | -20 | deg
Mach: | 0.5 |  |  | Cl=0 at alpha= | -0.38268 | deg
|  |  |  | @ Cl=0.1, Cd= | 0.00495
|  |  |  | @ Cl=0.4, Cd= | 0.0046396
|  |  |  | @ Cl=0.6, Cd= | 0.0054805
alpha (deg) | Cl | Cd | Cm | Cl/Cd
-20 | -0.9327 | 0.2889 | 0.1046 | -3.2285
-19.5 | -0.9108 | 0.28011 | 0.0992 | -3.2516
-19 | -0.8897 | 0.27089 | 0.0936 | -3.2844
-18.5 | -0.8679 | 0.26153 | 0.0882 | -3.3185
-18 | -0.847 | 0.25104 | 0.0827 | -3.374
-17.5 | -0.8263 | 0.24139 | 0.0774 | -3.4231
-17 | -0.8062 | 0.23188 | 0.0722 | -3.4768
-15.5 | -0.7476 | 0.20569 | 0.058 | -3.6346
-15 | -0.7288 | 0.1971 | 0.0534 | -3.6976
-14.5 | -0.7123 | 0.18765 | 0.0487 | -3.7959
-14 | -0.6984 | 0.1777 | 0.044 | -3.9302
-13 | -0.6811 | 0.1575 | 0.0353 | -4.3244
-12.5 | -0.6747 | 0.14726 | 0.0307 | -4.5817
-11.5 | -0.6638 | 0.12802 | 0.022 | -5.1851
-10.5 | -0.6638 | 0.10802 | 0.0129 | -6.1452
-10 | -0.678 | 0.09589 | 0.0065 | -7.0706
-9.5 | -0.6891 | 0.08478 | 0.0002 | -8.1281
-9 | -0.6988 | 0.07381 | -0.0072 | -9.4676
-8.5 | -0.7087 | 0.06047 | -0.022 | -11.7199
-8 | -0.7331 | 0.05046 | -0.028 | -14.5283
-7.5 | -0.7505 | 0.04091 | -0.028 | -18.3451
-7 | -0.7567 | 0.03054 | -0.0259 | -24.7773
-6.5 | -0.7563 | 0.02013 | -0.0209 | -37.5708
-6 | -0.7424 | 0.01091 | -0.0137 | -68.0477
-5.5 | -0.6915 | 0.00708 | -0.0079 | -97.6695
-5 | -0.6216 | 0.0063 | -0.0052 | -98.6667
-4.5 | -0.5506 | 0.00597 | -0.0035 | -92.2278
-3 | -0.3447 | 0.00546 | -0.0005 | -63.1319
-2.5 | -0.2779 | 0.00532 | 0.0001 | -52.2368
-2 | -0.2115 | 0.00516 | 0.0005 | -40.9884
-1.5 | -0.1457 | 0.00497 | 0.0008 | -29.3159
-1 | -0.0797 | 0.00487 | 0.0009 | -16.3655
-0.5 | -0.0149 | 0.00484 | 0.001 | -3.0785
0 | 0.0486 | 0.00495 | 0.0013 | 9.8182
0.5 | 0.1128 | 0.00495 | 0.0014 | 22.7879
1 | 0.177 | 0.0049 | 0.0016 | 36.1224
1.5 | 0.2404 | 0.00474 | 0.0019 | 50.7173
2 | 0.3029 | 0.0045 | 0.0024 | 67.3111
2.5 | 0.3673 | 0.00459 | 0.0027 | 80.0218
3 | 0.4332 | 0.00469 | 0.003 | 92.3667
3.5 | 0.4969 | 0.00488 | 0.0037 | 101.8238
4 | 0.5614 | 0.00525 | 0.0046 | 106.9333
4.5 | 0.6284 | 0.00565 | 0.0052 | 111.2212
5 | 0.6971 | 0.006 | 0.006 | 116.1833
5.5 | 0.767 | 0.00634 | 0.0069 | 120.9779
6 | 0.8377 | 0.00669 | 0.0082 | 125.2167
6.5 | 0.9086 | 0.00718 | 0.01 | 126.546
7 | 0.9783 | 0.00802 | 0.0128 | 121.9825
7.5 | 1.0262 | 0.01113 | 0.019 | 92.2013
8 | 1.0391 | 0.01739 | 0.0272 | 59.7527
8.5 | 1.0287 | 0.02439 | 0.0345 | 42.1771
9 | 0.9968 | 0.03142 | 0.0386 | 31.725
9.5 | 0.9644 | 0.04078 | 0.0361 | 23.6488
10 | 0.9337 | 0.0527 | 0.0279 | 17.7173
10.5 | 0.9081 | 0.06689 | 0.0168 | 13.576
11 | 0.8856 | 0.08099 | 0.0083 | 10.9347
11.5 | 0.8629 | 0.09368 | 0.0022 | 9.2111
12 | 0.8439 | 0.10584 | -0.0035 | 7.9734
12.5 | 0.8293 | 0.11788 | -0.0094 | 7.0351
13 | 0.8185 | 0.1299 | -0.0154 | 6.301

## 145. Re 20M Mach 0.00 (1)
BIGFOIL.COM POLAR EXPORT
giiid
GIII BL86 |  |  |  | Cl Max: | 1.015 | at alpha= | 10.5 | deg
JavaFoil+Calcfoil stall+Eppler ext transition |  |  |  | L/D Max: | 117.5 | at alpha= | 8.5 | deg
Re: | 20000000 |  |  | Cd Min: | 0.00523 | at alpha= | 2.5 | deg
Mach: | 0 |  |  | Cl=0 at alpha= | -0.27966 | deg
|  |  |  | @ Cl=0.1, Cd= | 0.0055251
|  |  |  | @ Cl=0.4, Cd= | 0.0054348
|  |  |  | @ Cl=0.6, Cd= | 0.0063907
alpha (deg) | Cl | Cd | Cm | Cl/Cd
-15 | -0.504 | 0.10009 | 0.015 | -5.031
-14.5 | -0.53 | 0.09242 | 0.015 | -5.733
-14 | -0.554 | 0.08806 | 0.015 | -6.295
-13.5 | -0.579 | 0.08223 | 0.015 | -7.047
-13 | -0.605 | 0.07546 | 0.015 | -8.016
-12.5 | -0.631 | 0.06786 | 0.015 | -9.293
-12 | -0.658 | 0.0585 | 0.016 | -11.244
-11.5 | -0.699 | 0.04072 | 0.017 | -17.175
-11 | -0.813 | 0.01142 | 0.02 | -71.188
-10.5 | -0.827 | 0.00974 | 0.02 | -84.902
-10 | -0.832 | 0.00893 | 0.019 | -93.142
-9.5 | -0.83 | 0.00846 | 0.018 | -98.133
-9 | -0.822 | 0.00835 | 0.018 | -98.456
-8.5 | -0.808 | 0.00759 | 0.017 | -106.46
-8 | -0.786 | 0.0076 | 0.016 | -103.413
-7.5 | -0.758 | 0.0073 | 0.015 | -103.806
-7 | -0.723 | 0.0071 | 0.014 | -101.803
-6.5 | -0.68 | 0.00691 | 0.014 | -98.396
-6 | -0.633 | 0.00669 | 0.013 | -94.624
-5.5 | -0.585 | 0.00655 | 0.012 | -89.345
-5 | -0.534 | 0.00614 | 0.011 | -86.925
-4.5 | -0.482 | 0.00611 | 0.01 | -78.818
-4 | -0.428 | 0.00594 | 0.01 | -71.991
-3.5 | -0.372 | 0.0059 | 0.009 | -63.031
-3 | -0.316 | 0.00584 | 0.008 | -54.054
-2.5 | -0.259 | 0.00569 | 0.007 | -45.438
-2 | -0.201 | 0.00586 | 0.006 | -34.28
-1.5 | -0.143 | 0.00572 | 0.005 | -24.967
-1 | -0.084 | 0.00571 | 0.004 | -14.79
-0.5 | -0.026 | 0.00571 | 0.004 | -4.537
0 | 0.033 | 0.0055 | 0.003 | 6.004
0.5 | 0.092 | 0.00554 | 0.002 | 16.608
1 | 0.151 | 0.00543 | 0.001 | 27.848
1.5 | 0.21 | 0.00547 | 0 | 38.418
2 | 0.269 | 0.00555 | -0.001 | 48.496
2.5 | 0.328 | 0.00523 | -0.002 | 62.71
3 | 0.387 | 0.00539 | -0.002 | 71.719
3.5 | 0.445 | 0.00559 | -0.003 | 79.642
4 | 0.502 | 0.00623 | -0.004 | 80.685
4.5 | 0.559 | 0.00642 | -0.005 | 87.039
5 | 0.615 | 0.00638 | -0.006 | 96.383
5.5 | 0.669 | 0.00657 | -0.007 | 101.821
6 | 0.722 | 0.00684 | -0.008 | 105.552
6.5 | 0.774 | 0.00703 | -0.009 | 110.012
7 | 0.823 | 0.00732 | -0.009 | 112.431
7.5 | 0.869 | 0.00753 | -0.01 | 115.403
8 | 0.913 | 0.00785 | -0.011 | 116.415
8.5 | 0.949 | 0.00808 | -0.012 | 117.5
9 | 0.976 | 0.00843 | -0.013 | 115.771
9.5 | 0.996 | 0.00875 | -0.014 | 113.839
10 | 1.009 | 0.00928 | -0.015 | 108.78
10.5 | 1.015 | 0.00981 | -0.016 | 103.445
11 | 1.013 | 0.01044 | -0.016 | 97.022
11.5 | 1.004 | 0.01112 | -0.017 | 90.28
12 | 0.989 | 0.01181 | -0.018 | 83.719
12.5 | 0.947 | 0.014 | -0.019 | 67.656
13 | 0.91 | 0.01604 | -0.019 | 56.743
13.5 | 0.868 | 0.01979 | -0.02 | 43.829
14 | 0.816 | 0.02692 | -0.02 | 30.322
14.5 | 0.755 | 0.04144 | -0.019 | 18.222
15 | 0.71 | 0.05115 | -0.019 | 13.88
15.5 | 0.644 | 0.08219 | -0.017 | 7.841

## 146. Re 20M Mach 0.00 (2)
BIGFOIL.COM POLAR EXPORT
giiid
GIII BL86 |  |  |  | Cl Max: | 1.8247 | at alpha= | 19.5 | deg
XFOIL ncrit=9 |  |  |  | L/D Max: | 135.957 | at alpha= | 9 | deg
Re: | 20000000 |  |  | Cd Min: | 0.03845 | at alpha= | 20 | deg
Mach: | 0 |  |  | Cl=0 at alpha= | -0.34398 | deg
|  |  |  | @ Cl=0.1, Cd= | 0.0048451
|  |  |  | @ Cl=0.4, Cd= | 0.004745
|  |  |  | @ Cl=0.6, Cd= | 0.0054348
alpha (deg) | Cl | Cd | Cm | Cl/Cd
-20 | -1.7891 | 0.03461 | -0.0336 | -51.6932
-19.5 | -1.7939 | 0.03035 | -0.0313 | -59.1071
-19 | -1.792 | 0.02717 | -0.0278 | -65.9551
-18.5 | -1.7849 | 0.02478 | -0.0234 | -72.0299
-18 | -1.7735 | 0.02293 | -0.0183 | -77.3441
-17.5 | -1.7501 | 0.02137 | -0.0144 | -81.8952
-17 | -1.7179 | 0.01993 | -0.0119 | -86.1967
-16.5 | -1.6818 | 0.01863 | -0.0097 | -90.2738
-16 | -1.6426 | 0.01744 | -0.0079 | -94.1858
-15.5 | -1.601 | 0.01634 | -0.0064 | -97.9804
-15 | -1.5576 | 0.01533 | -0.005 | -101.6047
-14.5 | -1.5148 | 0.0141 | -0.0036 | -107.4326
-14 | -1.4693 | 0.0131 | -0.0024 | -112.1603
-13.5 | -1.4219 | 0.01225 | -0.0015 | -116.0735
-13 | -1.3738 | 0.0118 | -0.0006 | -116.4237
-12.5 | -1.3238 | 0.01122 | 0 | -117.9857
-12 | -1.273 | 0.01066 | 0.0005 | -119.4184
-11.5 | -1.2215 | 0.01015 | 0.0009 | -120.3448
-11 | -1.1695 | 0.00965 | 0.0013 | -121.1917
-10.5 | -1.1169 | 0.00918 | 0.0016 | -121.6667
-10 | -1.0639 | 0.00875 | 0.0018 | -121.5886
-9.5 | -1.0104 | 0.00833 | 0.002 | -121.2965
-9 | -0.9567 | 0.00794 | 0.0022 | -120.4912
-8.5 | -0.9028 | 0.00753 | 0.0023 | -119.8938
-8 | -0.8491 | 0.00711 | 0.0025 | -119.4233
-7.5 | -0.7942 | 0.0068 | 0.0025 | -116.7941
-7 | -0.7392 | 0.00654 | 0.0025 | -113.0275
-6.5 | -0.6839 | 0.00628 | 0.0025 | -108.9013
-6 | -0.6287 | 0.00599 | 0.0025 | -104.9583
-5.5 | -0.573 | 0.00579 | 0.0024 | -98.9637
-4.5 | -0.4618 | 0.00547 | 0.0023 | -84.4241
-3.5 | -0.3508 | 0.00535 | 0.0022 | -65.5701
-3 | -0.2952 | 0.00525 | 0.0021 | -56.2286
-2.5 | -0.2394 | 0.00512 | 0.002 | -46.7578
-2 | -0.1836 | 0.005 | 0.0019 | -36.72
-1.5 | -0.1278 | 0.00489 | 0.0018 | -26.135
-1 | -0.0721 | 0.00484 | 0.0016 | -14.8967
-0.5 | -0.0171 | 0.00485 | 0.0016 | -3.5258
0 | 0.0377 | 0.00487 | 0.0016 | 7.7413
0.5 | 0.0932 | 0.00485 | 0.0015 | 19.2165
1 | 0.1487 | 0.00481 | 0.0014 | 30.9148
2 | 0.2571 | 0.00461 | 0.0015 | 55.7701
3 | 0.3662 | 0.00464 | 0.0015 | 78.9224
3.5 | 0.4209 | 0.00481 | 0.0015 | 87.5052
4 | 0.4746 | 0.00494 | 0.0017 | 96.0729
4.5 | 0.5287 | 0.00515 | 0.0018 | 102.6602
5 | 0.584 | 0.00536 | 0.0016 | 108.9552
5.5 | 0.6396 | 0.00562 | 0.0014 | 113.8078
6 | 0.6954 | 0.00584 | 0.0011 | 119.0753
6.5 | 0.7507 | 0.0061 | 0.0009 | 123.0656
7 | 0.806 | 0.00633 | 0.0007 | 127.3302
7.5 | 0.8606 | 0.00663 | 0.0005 | 129.8039
8 | 0.9151 | 0.00691 | 0.0004 | 132.4313
8.5 | 0.9692 | 0.0072 | 0.0003 | 134.6111
9 | 1.0224 | 0.00752 | 0.0004 | 135.9574
9.5 | 1.0743 | 0.00797 | 0.0007 | 134.793
10 | 1.126 | 0.00835 | 0.0011 | 134.8503
11 | 1.238 | 0.00927 | -0.0005 | 133.5491
11.5 | 1.2948 | 0.00979 | -0.0016 | 132.2574
12 | 1.3468 | 0.01032 | -0.0017 | 130.5039
12.5 | 1.3943 | 0.01087 | -0.0008 | 128.2705
13 | 1.4424 | 0.01149 | -0.0001 | 125.5352
13.5 | 1.4892 | 0.01225 | 0.0006 | 121.5673
14 | 1.5346 | 0.01311 | 0.0014 | 117.0557
14.5 | 1.5783 | 0.01407 | 0.0025 | 112.1748
15 | 1.6217 | 0.01496 | 0.0035 | 108.4024
15.5 | 1.6632 | 0.01592 | 0.0047 | 104.4724
16 | 1.7019 | 0.01697 | 0.0062 | 100.2887
16.5 | 1.7366 | 0.01813 | 0.0081 | 95.786
17 | 1.76 | 0.01945 | 0.0118 | 90.4884
17.5 | 1.7796 | 0.02115 | 0.0149 | 84.1418
18 | 1.797 | 0.02332 | 0.0174 | 77.0583
18.5 | 1.811 | 0.02601 | 0.0193 | 69.6271
19 | 1.8205 | 0.02932 | 0.0207 | 62.0907
19.5 | 1.8247 | 0.03336 | 0.0217 | 54.6972
20 | 1.8216 | 0.03845 | 0.0219 | 47.3758

## 147. Re 20M Mach 0.10 (1)
BIGFOIL.COM POLAR EXPORT
giiid
GIII BL86 |  |  |  | Cl Max: | 1.007 | at alpha= | 10.5 | deg
JavaFoil+Calcfoil stall+Eppler ext transition |  |  |  | L/D Max: | 117.054 | at alpha= | 8 | deg
Re: | 20000000 |  |  | Cd Min: | 0.00529 | at alpha= | 2.5 | deg
Mach: | 0.1 |  |  | Cl=0 at alpha= | -0.27966 | deg
|  |  |  | @ Cl=0.1, Cd= | 0.0054636
|  |  |  | @ Cl=0.4, Cd= | 0.005356
|  |  |  | @ Cl=0.6, Cd= | 0.09065
alpha (deg) | Cl | Cd | Cm | Cl/Cd
-14.5 | -0.486 | 0.09481 | 0.015 | -5.126
-14 | -0.513 | 0.09127 | 0.014 | -5.624
-13.5 | -0.542 | 0.08447 | 0.014 | -6.42
-13 | -0.57 | 0.07834 | 0.014 | -7.277
-12.5 | -0.598 | 0.07179 | 0.014 | -8.331
-12 | -0.627 | 0.06365 | 0.015 | -9.844
-11.5 | -0.656 | 0.05413 | 0.015 | -12.115
-11 | -0.777 | 0.01335 | 0.02 | -58.199
-10.5 | -0.811 | 0.01001 | 0.02 | -81.017
-10 | -0.82 | 0.00907 | 0.019 | -90.38
-9.5 | -0.822 | 0.00855 | 0.018 | -96.165
-9 | -0.817 | 0.00843 | 0.018 | -96.868
-8.5 | -0.805 | 0.00757 | 0.017 | -106.305
-8 | -0.785 | 0.0077 | 0.016 | -102.031
-7.5 | -0.759 | 0.00738 | 0.015 | -102.8
-7 | -0.725 | 0.00717 | 0.014 | -101.115
-6.5 | -0.681 | 0.00696 | 0.014 | -97.858
-6 | -0.636 | 0.00667 | 0.013 | -95.318
-5.5 | -0.587 | 0.00649 | 0.012 | -90.499
-5 | -0.536 | 0.00633 | 0.011 | -84.687
-4.5 | -0.484 | 0.00617 | 0.01 | -78.348
-4 | -0.429 | 0.006 | 0.01 | -71.551
-3.5 | -0.374 | 0.00597 | 0.009 | -62.609
-3 | -0.317 | 0.0058 | 0.008 | -54.675
-2.5 | -0.26 | 0.00574 | 0.007 | -45.258
-2 | -0.202 | 0.00592 | 0.006 | -34.131
-1.5 | -0.144 | 0.0057 | 0.005 | -25.201
-1 | -0.085 | 0.0057 | 0.004 | -14.906
-0.5 | -0.026 | 0.00569 | 0.004 | -4.575
0 | 0.033 | 0.00556 | 0.003 | 5.967
0.5 | 0.093 | 0.00546 | 0.002 | 16.96
1 | 0.152 | 0.00549 | 0.001 | 27.667
1.5 | 0.211 | 0.00553 | 0 | 38.217
2 | 0.271 | 0.00561 | -0.001 | 48.218
2.5 | 0.33 | 0.00529 | -0.002 | 62.353
3 | 0.389 | 0.00532 | -0.002 | 73.077
3.5 | 0.447 | 0.00551 | -0.003 | 81.19
4 | 0.505 | 0.00619 | -0.004 | 81.553
4.5 | 0.562 | 0.00639 | -0.005 | 87.93
5 | 0.618 | 0.00634 | -0.006 | 97.447
5.5 | 0.672 | 0.00664 | -0.007 | 101.301
6 | 0.725 | 0.00687 | -0.008 | 105.544
6.5 | 0.777 | 0.00709 | -0.009 | 109.617
7 | 0.826 | 0.0073 | -0.01 | 113.145
7.5 | 0.872 | 0.0076 | -0.01 | 114.775
8 | 0.916 | 0.00782 | -0.011 | 117.054
8.5 | 0.951 | 0.00815 | -0.012 | 116.582
9 | 0.976 | 0.00852 | -0.013 | 114.658
9.5 | 0.995 | 0.00884 | -0.014 | 112.493
10 | 1.005 | 0.00939 | -0.015 | 107.008
10.5 | 1.007 | 0.01 | -0.016 | 100.768
11 | 1.002 | 0.01063 | -0.016 | 94.201
11.5 | 0.988 | 0.0113 | -0.017 | 87.485
12 | 0.968 | 0.01207 | -0.018 | 80.246
12.5 | 0.915 | 0.01494 | -0.018 | 61.26
13 | 0.875 | 0.01725 | -0.019 | 50.711
13.5 | 0.825 | 0.0224 | -0.019 | 36.803
14 | 0.759 | 0.0351 | -0.019 | 21.619
14.5 | 0.681 | 0.06359 | -0.017 | 10.706
15 | 0.639 | 0.07227 | -0.017 | 8.838
15.5 | 0.59 | 0.09065 | -0.016 | 6.507

## 148. Re 20M Mach 0.10 (2)
BIGFOIL.COM POLAR EXPORT
giiid
GIII BL86 |  |  |  | Cl Max: | 1.7862 | at alpha= | 18.5 | deg
XFOIL ncrit=9 |  |  |  | L/D Max: | 135.309 | at alpha= | 9 | deg
Re: | 20000000 |  |  | Cd Min: | 0.05445 | at alpha= | -20 | deg
Mach: | 0.1 |  |  | Cl=0 at alpha= | -0.34483 | deg
|  |  |  | @ Cl=0.1, Cd= | 0.0048456
|  |  |  | @ Cl=0.4, Cd= | 0.0047434
|  |  |  | @ Cl=0.6, Cd= | 0.0054377
alpha (deg) | Cl | Cd | Cm | Cl/Cd
-20 | -1.6545 | 0.05445 | -0.0313 | -30.3857
-19.5 | -1.7012 | 0.04239 | -0.0368 | -40.1321
-19 | -1.7248 | 0.03523 | -0.0368 | -48.9583
-18.5 | -1.7348 | 0.03044 | -0.0341 | -56.9908
-18 | -1.7368 | 0.02701 | -0.0298 | -64.3021
-17.5 | -1.7322 | 0.02452 | -0.0242 | -70.6444
-17 | -1.7166 | 0.02253 | -0.019 | -76.1917
-16.5 | -1.6869 | 0.02074 | -0.0158 | -81.3356
-16 | -1.6516 | 0.01916 | -0.0132 | -86.2004
-15.5 | -1.6124 | 0.01774 | -0.011 | -90.8906
-15 | -1.5703 | 0.01647 | -0.009 | -95.343
-14.5 | -1.5259 | 0.01533 | -0.0074 | -99.5369
-13.5 | -1.4342 | 0.01303 | -0.0044 | -110.0691
-13 | -1.3868 | 0.01233 | -0.003 | -112.4736
-12.5 | -1.3367 | 0.01161 | -0.0021 | -115.1335
-12 | -1.2852 | 0.01097 | -0.0013 | -117.1559
-11.5 | -1.2329 | 0.0104 | -0.0007 | -118.5481
-11 | -1.1801 | 0.00986 | -0.0001 | -119.6856
-10.5 | -1.1268 | 0.00935 | 0.0004 | -120.5134
-10 | -1.073 | 0.00889 | 0.0007 | -120.6974
-9.5 | -1.0188 | 0.00845 | 0.0011 | -120.568
-9 | -0.9644 | 0.00804 | 0.0014 | -119.9502
-8 | -0.8553 | 0.00719 | 0.0019 | -118.9569
-7.5 | -0.8 | 0.00685 | 0.0021 | -116.7883
-7 | -0.7444 | 0.00658 | 0.0021 | -113.1307
-6.5 | -0.6885 | 0.00632 | 0.0022 | -108.9399
-6 | -0.6328 | 0.00602 | 0.0022 | -105.1163
-5.5 | -0.5767 | 0.00581 | 0.0022 | -99.2599
-4.5 | -0.4646 | 0.00548 | 0.0021 | -84.781
-4 | -0.4087 | 0.00542 | 0.0021 | -75.4059
-3.5 | -0.3528 | 0.00536 | 0.0021 | -65.8209
-3 | -0.2968 | 0.00525 | 0.002 | -56.5333
-2.5 | -0.2406 | 0.00513 | 0.0019 | -46.9006
-2 | -0.1846 | 0.005 | 0.0018 | -36.92
-1.5 | -0.1284 | 0.00489 | 0.0017 | -26.2577
-1 | -0.0724 | 0.00484 | 0.0016 | -14.9587
-0.5 | -0.0171 | 0.00485 | 0.0016 | -3.5258
0 | 0.038 | 0.00487 | 0.0016 | 7.8029
0.5 | 0.0938 | 0.00485 | 0.0015 | 19.3402
1 | 0.1496 | 0.00481 | 0.0014 | 31.1019
2 | 0.2586 | 0.00461 | 0.0015 | 56.0954
2.5 | 0.3132 | 0.00458 | 0.0016 | 68.3843
3 | 0.3684 | 0.00464 | 0.0016 | 79.3966
3.5 | 0.4234 | 0.00482 | 0.0016 | 87.8423
4 | 0.4774 | 0.00495 | 0.0017 | 96.4444
4.5 | 0.5318 | 0.00517 | 0.0018 | 102.8627
5 | 0.5876 | 0.00538 | 0.0017 | 109.2193
5.5 | 0.6435 | 0.00564 | 0.0015 | 114.0957
6 | 0.6998 | 0.00586 | 0.0013 | 119.4198
6.5 | 0.7556 | 0.00613 | 0.0011 | 123.2626
7 | 0.8113 | 0.00636 | 0.0009 | 127.5629
7.5 | 0.8664 | 0.00668 | 0.0008 | 129.7006
8 | 0.9215 | 0.00695 | 0.0008 | 132.5899
8.5 | 0.9762 | 0.00725 | 0.0008 | 134.6483
9 | 1.0297 | 0.00761 | 0.001 | 135.3088
9.5 | 1.0824 | 0.00805 | 0.0013 | 134.4596
10 | 1.1346 | 0.00844 | 0.0018 | 134.4313
11 | 1.2483 | 0.00942 | 0.0004 | 132.5159
11.5 | 1.3059 | 0.00996 | -0.0006 | 131.1145
12 | 1.3573 | 0.01052 | -0.0002 | 129.0209
12.5 | 1.4055 | 0.01114 | 0.0008 | 126.167
13 | 1.4534 | 0.0119 | 0.0017 | 122.1345
13.5 | 1.4988 | 0.01291 | 0.0029 | 116.096
14 | 1.5453 | 0.01375 | 0.0039 | 112.3855
14.5 | 1.5902 | 0.01468 | 0.0051 | 108.3243
15 | 1.6329 | 0.0157 | 0.0065 | 104.0064
15.5 | 1.6729 | 0.01683 | 0.0082 | 99.3999
16 | 1.709 | 0.01809 | 0.0103 | 94.4721
16.5 | 1.7332 | 0.01951 | 0.0141 | 88.8365
17 | 1.7519 | 0.02135 | 0.0177 | 82.0562
17.5 | 1.7679 | 0.02375 | 0.0204 | 74.4379
18 | 1.7796 | 0.02679 | 0.0225 | 66.4278
18.5 | 1.7862 | 0.03055 | 0.024 | 58.4681
19 | 1.785 | 0.03538 | 0.0247 | 50.4522
19.5 | 1.7773 | 0.04136 | 0.0244 | 42.9715
20 | 1.7586 | 0.04917 | 0.0226 | 35.7657

## 149. Re 20M Mach 0.25 (1)
BIGFOIL.COM POLAR EXPORT
giiid
GIII BL86 |  |  |  | Cl Max: | 0.972 | at alpha= | 9.5 | deg
JavaFoil+Calcfoil stall+Eppler ext transition |  |  |  | L/D Max: | 114.123 | at alpha= | 8 | deg
Re: | 20000000 |  |  | Cd Min: | 0.00525 | at alpha= | 2.5 | deg
Mach: | 0.25 |  |  | Cl=0 at alpha= | -0.27869 | deg
|  |  |  | @ Cl=0.1, Cd= | 0.00549
|  |  |  | @ Cl=0.4, Cd= | 0.09413
|  |  |  | @ Cl=0.6, Cd= | 0.09413
alpha (deg) | Cl | Cd | Cm | Cl/Cd
-13.5 | -0.171 | 0.09062 | 0.014 | -1.888
-13 | -0.259 | 0.08712 | 0.013 | -2.969
-12.5 | -0.33 | 0.08201 | 0.013 | -4.02
-12 | -0.394 | 0.0774 | 0.012 | -5.091
-11.5 | -0.453 | 0.0721 | 0.012 | -6.278
-11 | -0.507 | 0.06567 | 0.013 | -7.715
-10.5 | -0.556 | 0.05758 | 0.013 | -9.655
-10 | -0.702 | 0.01222 | 0.019 | -57.447
-9.5 | -0.747 | 0.00966 | 0.019 | -77.383
-9 | -0.768 | 0.00895 | 0.018 | -85.741
-8.5 | -0.775 | 0.00799 | 0.017 | -97
-8 | -0.771 | 0.00759 | 0.017 | -101.564
-7.5 | -0.756 | 0.0076 | 0.016 | -99.416
-7 | -0.729 | 0.00737 | 0.015 | -98.858
-6.5 | -0.689 | 0.00706 | 0.014 | -97.64
-6 | -0.645 | 0.00684 | 0.013 | -94.368
-5.5 | -0.598 | 0.00664 | 0.012 | -90.096
-5 | -0.548 | 0.00644 | 0.012 | -84.997
-4.5 | -0.495 | 0.00616 | 0.011 | -80.375
-4 | -0.44 | 0.00606 | 0.01 | -72.549
-3.5 | -0.383 | 0.00592 | 0.009 | -64.828
-3 | -0.326 | 0.00589 | 0.008 | -55.323
-2.5 | -0.267 | 0.0058 | 0.007 | -46.012
-2 | -0.207 | 0.00593 | 0.006 | -34.976
-1.5 | -0.148 | 0.00572 | 0.005 | -25.768
-1 | -0.087 | 0.00575 | 0.005 | -15.18
-0.5 | -0.027 | 0.00571 | 0.004 | -4.683
0 | 0.034 | 0.00552 | 0.003 | 6.172
0.5 | 0.095 | 0.00549 | 0.002 | 17.326
1 | 0.156 | 0.00549 | 0.001 | 28.416
1.5 | 0.217 | 0.00567 | 0 | 38.271
2 | 0.278 | 0.00567 | -0.001 | 49.057
2.5 | 0.339 | 0.00525 | -0.002 | 64.558
3 | 0.399 | 0.00543 | -0.003 | 73.545
3.5 | 0.459 | 0.00617 | -0.003 | 74.485
4 | 0.518 | 0.00634 | -0.004 | 81.818
4.5 | 0.577 | 0.00653 | -0.005 | 88.24
5 | 0.634 | 0.00676 | -0.006 | 93.78
5.5 | 0.689 | 0.00668 | -0.007 | 103.211
6 | 0.742 | 0.00696 | -0.008 | 106.635
6.5 | 0.793 | 0.00731 | -0.009 | 108.52
7 | 0.841 | 0.0075 | -0.01 | 112.154
7.5 | 0.886 | 0.00787 | -0.011 | 112.634
8 | 0.926 | 0.00812 | -0.012 | 114.123
8.5 | 0.955 | 0.00851 | -0.012 | 112.218
9 | 0.969 | 0.00888 | -0.013 | 109.197
9.5 | 0.972 | 0.00943 | -0.014 | 103.138
10 | 0.962 | 0.01014 | -0.015 | 94.873
10.5 | 0.938 | 0.01086 | -0.016 | 86.401
11 | 0.901 | 0.01173 | -0.017 | 76.828
11.5 | 0.831 | 0.01393 | -0.017 | 59.673
12 | 0.745 | 0.01979 | -0.018 | 37.652
12.5 | 0.633 | 0.03902 | -0.017 | 16.229
13 | 0.532 | 0.0634 | -0.015 | 8.387
13.5 | 0.45 | 0.0738 | -0.015 | 6.097
14 | 0.363 | 0.0875 | -0.014 | 4.151
14.5 | 0.274 | 0.09413 | -0.014 | 2.911

## 150. Re 20M Mach 0.25 (2)
BIGFOIL.COM POLAR EXPORT
giiid
GIII BL86 |  |  |  | Cl Max: | 1.5422 | at alpha= | 14 | deg
XFOIL ncrit=9 |  |  |  | L/D Max: | 132.802 | at alpha= | 8 | deg
Re: | 20000000 |  |  | Cd Min: | 0.17271 | at alpha= | -17 | deg
Mach: | 0.25 |  |  | Cl=0 at alpha= | -0.35097 | deg
|  |  |  | @ Cl=0.1, Cd= | 0.0048675
|  |  |  | @ Cl=0.4, Cd= | 0.0047096
|  |  |  | @ Cl=0.6, Cd= | 0.0054472
alpha (deg) | Cl | Cd | Cm | Cl/Cd
-17 | -0.8669 | 0.17271 | 0.0447 | -5.0194
-16.5 | -0.919 | 0.14998 | 0.0318 | -6.1275
-16 | -1.0451 | 0.11637 | 0.011 | -8.9808
-15.5 | -1.1458 | 0.09115 | -0.0054 | -12.5705
-15 | -1.2139 | 0.0683 | -0.0217 | -17.7731
-14.5 | -1.2499 | 0.05046 | -0.0351 | -24.7701
-14 | -1.2872 | 0.04044 | -0.0391 | -31.8299
-13.5 | -1.3285 | 0.03336 | -0.0348 | -39.8231
-13 | -1.3617 | 0.02658 | -0.0267 | -51.2302
-12.5 | -1.3669 | 0.0197 | -0.0202 | -69.3858
-12 | -1.3392 | 0.01544 | -0.0153 | -86.7358
-11.5 | -1.2927 | 0.01317 | -0.012 | -98.1549
-11 | -1.239 | 0.01178 | -0.0096 | -105.1783
-10.5 | -1.1825 | 0.01077 | -0.0077 | -109.7957
-10 | -1.1247 | 0.00999 | -0.0061 | -112.5826
-9.5 | -1.0664 | 0.00931 | -0.0048 | -114.5435
-9 | -1.008 | 0.00871 | -0.0036 | -115.729
-8.5 | -0.9493 | 0.00818 | -0.0026 | -116.0513
-8 | -0.8907 | 0.0077 | -0.0017 | -115.6753
-7.5 | -0.8323 | 0.00721 | -0.0009 | -115.4369
-7 | -0.7739 | 0.0068 | -0.0002 | -113.8088
-6 | -0.6559 | 0.00621 | 0.0006 | -105.62
-5.5 | -0.5974 | 0.00591 | 0.001 | -101.0829
-5 | -0.5385 | 0.00571 | 0.0012 | -94.3082
-4.5 | -0.48 | 0.00555 | 0.0013 | -86.4865
-4 | -0.4219 | 0.00544 | 0.0015 | -77.5551
-3 | -0.3057 | 0.00529 | 0.0016 | -57.7883
-2.5 | -0.2477 | 0.00514 | 0.0017 | -48.1907
-2 | -0.1898 | 0.00501 | 0.0017 | -37.8842
-1.5 | -0.1318 | 0.00489 | 0.0016 | -26.953
-1 | -0.074 | 0.00484 | 0.0015 | -15.2893
-0.5 | -0.0169 | 0.00484 | 0.0015 | -3.4917
0 | 0.0398 | 0.00488 | 0.0016 | 8.1557
0.5 | 0.0971 | 0.00487 | 0.0015 | 19.9384
1 | 0.1547 | 0.00482 | 0.0014 | 32.0954
1.5 | 0.2118 | 0.00477 | 0.0014 | 44.4025
2 | 0.2668 | 0.00458 | 0.0017 | 58.2533
2.5 | 0.3232 | 0.00459 | 0.0018 | 70.4139
3 | 0.3803 | 0.00464 | 0.0018 | 81.9612
3.5 | 0.4369 | 0.00484 | 0.0019 | 90.2686
4 | 0.4926 | 0.005 | 0.0022 | 98.52
4.5 | 0.5495 | 0.00522 | 0.0023 | 105.2682
5 | 0.6073 | 0.00548 | 0.0024 | 110.8212
5.5 | 0.6658 | 0.00575 | 0.0023 | 115.7913
6 | 0.7244 | 0.006 | 0.0023 | 120.7333
6.5 | 0.783 | 0.00626 | 0.0023 | 125.0799
7 | 0.8411 | 0.00657 | 0.0024 | 128.0213
7.5 | 0.8994 | 0.00688 | 0.0027 | 130.7267
8 | 0.9575 | 0.00721 | 0.003 | 132.8017
8.5 | 1.0148 | 0.00765 | 0.0035 | 132.6536
9 | 1.0715 | 0.00808 | 0.0042 | 132.6114
9.5 | 1.1278 | 0.00854 | 0.0052 | 132.0609
10 | 1.1834 | 0.00904 | 0.0063 | 130.9071
10.5 | 1.244 | 0.00966 | 0.0064 | 128.7785
11 | 1.3067 | 0.01039 | 0.0061 | 125.7652
11.5 | 1.3639 | 0.01127 | 0.007 | 121.0204
12 | 1.4129 | 0.01237 | 0.0095 | 114.2199
12.5 | 1.46 | 0.0138 | 0.0121 | 105.7971
13 | 1.5013 | 0.01572 | 0.0153 | 95.5025
13.5 | 1.5333 | 0.01821 | 0.0194 | 84.201
14 | 1.5422 | 0.02141 | 0.0257 | 72.0318
14.5 | 1.53 | 0.02604 | 0.0311 | 58.7558
15 | 1.5059 | 0.03286 | 0.0333 | 45.8278
15.5 | 1.4735 | 0.0418 | 0.0322 | 35.2512
16 | 1.4339 | 0.05337 | 0.0272 | 26.8672
16.5 | 1.3898 | 0.06741 | 0.0193 | 20.6171
17 | 1.3404 | 0.08398 | 0.0096 | 15.9609
17.5 | 1.275 | 0.10329 | -0.001 | 12.3439
18 | 1.2023 | 0.12389 | -0.0122 | 9.7046
18.5 | 1.1514 | 0.14161 | -0.0219 | 8.1308
19 | 1.1004 | 0.16071 | -0.033 | 6.8471

## 151. Re 20M Mach 0.50 (1)
BIGFOIL.COM POLAR EXPORT
giiid
GIII BL86 |  |  |  | Cl Max: | 1.104 | at alpha= | 20 | deg
JavaFoil+Calcfoil stall+Eppler ext transition |  |  |  | L/D Max: | 103.537 | at alpha= | 6 | deg
Re: | 20000000 |  |  | Cd Min: | 0.00554 | at alpha= | 2.5 | deg
Mach: | 0.5 |  |  | Cl=0 at alpha= | -0.27941 | deg
|  |  |  | @ Cl=0.1, Cd= | 0.0056997
|  |  |  | @ Cl=0.4, Cd= | 0.0056058
|  |  |  | @ Cl=0.6, Cd= | 0.0068986
alpha (deg) | Cl | Cd | Cm | Cl/Cd
-20 | -1.06 | 0.17939 | 0.023 | -5.908
-19.5 | -1.033 | 0.17457 | 0.023 | -5.92
-19 | -1.006 | 0.17239 | 0.022 | -5.838
-18.5 | -0.98 | 0.16955 | 0.021 | -5.779
-18 | -0.954 | 0.16395 | 0.021 | -5.819
-17.5 | -0.928 | 0.1564 | 0.02 | -5.934
-17 | -0.905 | 0.13413 | 0.02 | -6.744
-16.5 | -0.88 | 0.12444 | 0.02 | -7.069
-16 | -0.853 | 0.11794 | 0.02 | -7.235
-15.5 | -0.826 | 0.1131 | 0.019 | -7.302
-15 | -0.799 | 0.10765 | 0.018 | -7.417
-14.5 | -0.771 | 0.10436 | 0.017 | -7.389
-14 | -0.746 | 0.09244 | 0.017 | -8.073
-13.5 | -0.718 | 0.08908 | 0.016 | -8.063
-13 | -0.69 | 0.08697 | 0.015 | -7.935
-12.5 | -0.663 | 0.08362 | 0.015 | -7.926
-12 | -0.638 | 0.07994 | 0.015 | -7.987
-11.5 | -0.612 | 0.07509 | 0.014 | -8.149
-11 | -0.589 | 0.06571 | 0.015 | -8.959
-10.5 | -0.565 | 0.05893 | 0.015 | -9.586
-10 | -0.551 | 0.04609 | 0.016 | -11.955
-9.5 | -0.61 | 0.01175 | 0.021 | -51.884
-9 | -0.479 | 0.05351 | 0.012 | -8.946
-8.5 | -0.549 | 0.01028 | 0.019 | -53.406
-8 | -0.516 | 0.00897 | 0.018 | -57.574
-7.5 | -0.483 | 0.00875 | 0.018 | -55.251
-7 | -0.45 | 0.00836 | 0.017 | -53.858
-6.5 | -0.417 | 0.00803 | 0.016 | -51.967
-6 | -0.591 | 0.00765 | 0.015 | -77.237
-5.5 | -0.605 | 0.00729 | 0.014 | -82.973
-5 | -0.579 | 0.00674 | 0.013 | -85.798
-4.5 | -0.535 | 0.00677 | 0.012 | -78.972
-4 | -0.482 | 0.00658 | 0.011 | -73.316
-3.5 | -0.424 | 0.00618 | 0.01 | -68.528
-3 | -0.362 | 0.00603 | 0.009 | -59.979
-2.5 | -0.297 | 0.00598 | 0.008 | -49.678
-2 | -0.231 | 0.0062 | 0.007 | -37.356
-1.5 | -0.165 | 0.00617 | 0.006 | -26.709
-1 | -0.097 | 0.00592 | 0.005 | -16.465
-0.5 | -0.03 | 0.00579 | 0.004 | -5.163
0 | 0.038 | 0.0058 | 0.003 | 6.572
0.5 | 0.106 | 0.00569 | 0.002 | 18.695
1 | 0.174 | 0.00569 | 0.001 | 30.675
1.5 | 0.243 | 0.00586 | 0 | 41.408
2 | 0.311 | 0.00584 | -0.001 | 53.154
2.5 | 0.379 | 0.00554 | -0.002 | 68.318
3 | 0.446 | 0.00575 | -0.003 | 77.506
3.5 | 0.512 | 0.00658 | -0.004 | 77.905
4 | 0.577 | 0.0068 | -0.005 | 84.847
4.5 | 0.64 | 0.00707 | -0.006 | 90.554
5 | 0.699 | 0.00742 | -0.007 | 94.218
5.5 | 0.754 | 0.00774 | -0.008 | 97.436
6 | 0.801 | 0.00774 | -0.009 | 103.537
6.5 | 0.836 | 0.00819 | -0.01 | 102.041
7 | 0.848 | 0.0087 | -0.011 | 97.489
7.5 | 0.806 | 0.00924 | -0.012 | 87.173
8 | 0.561 | 0.00992 | -0.013 | 56.556
8.5 | 0.595 | 0.01071 | -0.014 | 55.537
9 | 0.628 | 0.01173 | -0.015 | 53.586
9.5 | 0.662 | 0.01197 | -0.016 | 55.302
10 | 0.673 | 0.01536 | -0.016 | 43.785
10.5 | 0.706 | 0.01537 | -0.017 | 45.93
11 | 0.727 | 0.01868 | -0.018 | 38.944
11.5 | 0.73 | 0.02851 | -0.018 | 25.626
12 | 0.696 | 0.06353 | -0.015 | 10.949
12.5 | 0.712 | 0.07648 | -0.015 | 9.312
13 | 0.727 | 0.08735 | -0.013 | 8.325
13.5 | 0.758 | 0.0887 | -0.015 | 8.551
14 | 0.792 | 0.08824 | -0.016 | 8.977
14.5 | 0.826 | 0.08744 | -0.018 | 9.445
15 | 0.857 | 0.08969 | -0.019 | 9.55
15.5 | 0.87 | 0.11204 | -0.018 | 7.766
16 | 0.899 | 0.11522 | -0.019 | 7.806
16.5 | 0.924 | 0.12527 | -0.019 | 7.373
17 | 0.942 | 0.1521 | -0.018 | 6.19
17.5 | 0.97 | 0.15325 | -0.019 | 6.33
18 | 0.998 | 0.1579 | -0.02 | 6.323
18.5 | 1.026 | 0.16167 | -0.021 | 6.345
19 | 1.054 | 0.16856 | -0.022 | 6.254
19.5 | 1.082 | 0.17445 | -0.023 | 6.205
20 | 1.104 | 0.19956 | -0.022 | 5.53

## 152. Re 20M Mach 0.50 (2)
BIGFOIL.COM POLAR EXPORT
giiid
GIII BL86 |  |  |  | Cl Max: | 1.0431 | at alpha= | 8 | deg
XFOIL ncrit=9 |  |  |  | L/D Max: | 129.106 | at alpha= | 6.5 | deg
Re: | 20000000 |  |  | Cd Min: | 0.12925 | at alpha= | 13 | deg
Mach: | 0.5 |  |  | Cl=0 at alpha= | -0.37412 | deg
|  |  |  | @ Cl=0.1, Cd= | 0.004942
|  |  |  | @ Cl=0.4, Cd= | 0.004649
|  |  |  | @ Cl=0.6, Cd= | 0.0054274
alpha (deg) | Cl | Cd | Cm | Cl/Cd
-11 | -0.5658 | 0.09542 | -0.0053 | -5.9296
-10.5 | -0.5792 | 0.08532 | -0.009 | -6.7886
-10 | -0.5957 | 0.07463 | -0.013 | -7.982
-9.5 | -0.6929 | 0.08413 | -0.0003 | -8.2361
-9 | -0.7034 | 0.07299 | -0.0079 | -9.6369
-8.5 | -0.7135 | 0.05963 | -0.023 | -11.9655
-8 | -0.7383 | 0.04987 | -0.0282 | -14.8045
-7.5 | -0.7551 | 0.04026 | -0.0281 | -18.7556
-7 | -0.7607 | 0.02993 | -0.0258 | -25.416
-6.5 | -0.7596 | 0.01966 | -0.0206 | -38.6368
-6 | -0.7447 | 0.01062 | -0.0134 | -70.1224
-5.5 | -0.6931 | 0.00691 | -0.0077 | -100.3039
-5 | -0.6228 | 0.0062 | -0.005 | -100.4516
-4.5 | -0.5518 | 0.00588 | -0.0033 | -93.8435
-4 | -0.482 | 0.00567 | -0.0021 | -85.0088
-3.5 | -0.4136 | 0.00552 | -0.0011 | -74.9275
-3 | -0.3456 | 0.00542 | -0.0004 | -63.7638
-2.5 | -0.2787 | 0.00528 | 0.0002 | -52.7841
-2 | -0.2121 | 0.00511 | 0.0006 | -41.5068
-1.5 | -0.1462 | 0.00495 | 0.0008 | -29.5354
-1 | -0.0803 | 0.00486 | 0.0009 | -16.5226
0 | 0.048 | 0.00495 | 0.0014 | 9.697
0.5 | 0.1127 | 0.00494 | 0.0015 | 22.8138
1 | 0.1774 | 0.00489 | 0.0015 | 36.2781
1.5 | 0.2419 | 0.00482 | 0.0017 | 50.1867
2 | 0.3038 | 0.00453 | 0.0023 | 67.064
2.5 | 0.3681 | 0.00462 | 0.0026 | 79.6753
3 | 0.4341 | 0.00468 | 0.0028 | 92.7564
3.5 | 0.498 | 0.00492 | 0.0035 | 101.2195
4 | 0.5621 | 0.00523 | 0.0045 | 107.4761
4.5 | 0.6293 | 0.00558 | 0.0051 | 112.7778
5 | 0.6981 | 0.00591 | 0.0059 | 118.1218
5.5 | 0.768 | 0.00624 | 0.0068 | 123.0769
6 | 0.8389 | 0.00658 | 0.008 | 127.4924
6.5 | 0.9102 | 0.00705 | 0.0098 | 129.1064
7 | 0.9804 | 0.00785 | 0.0126 | 124.8917
7.5 | 1.0291 | 0.01094 | 0.0186 | 94.0676
8 | 1.0431 | 0.01721 | 0.0268 | 60.6101
8.5 | 1.0327 | 0.02409 | 0.0344 | 42.8684
9 | 1.0009 | 0.03108 | 0.0387 | 32.204
9.5 | 0.968 | 0.04039 | 0.0363 | 23.9663
10 | 0.9363 | 0.05234 | 0.0281 | 17.8888
10.5 | 0.9103 | 0.06652 | 0.017 | 13.6846
11 | 0.8881 | 0.08064 | 0.0085 | 11.0131
11.5 | 0.8661 | 0.09325 | 0.0024 | 9.2879
12 | 0.8472 | 0.10533 | -0.0032 | 8.0433
12.5 | 0.8328 | 0.11732 | -0.0091 | 7.0985
13 | 0.822 | 0.12925 | -0.015 | 6.3598