## index
index | Re | Mach | Datasource
1 | 50000 | 0 | JavaFoil+Calcfoil stall+Eppler ext transition
2 | 50000 | 0 | XFOIL ncrit=9
3 | 50000 | 0.1 | JavaFoil+Calcfoil stall+Eppler ext transition
4 | 50000 | 0.1 | XFOIL ncrit=9
5 | 50000 | 0.25 | JavaFoil+Calcfoil stall+Eppler ext transition
6 | 50000 | 0.25 | XFOIL ncrit=9
7 | 50000 | 0.5 | JavaFoil+Calcfoil stall+Eppler ext transition
8 | 50000 | 0.5 | XFOIL ncrit=9
9 | 100000 | 0 | JavaFoil+Calcfoil stall+Eppler ext transition
10 | 100000 | 0 | XFOIL ncrit=9
11 | 100000 | 0.1 | JavaFoil+Calcfoil stall+Eppler ext transition
12 | 100000 | 0.1 | XFOIL ncrit=9
13 | 100000 | 0.25 | JavaFoil+Calcfoil stall+Eppler ext transition
14 | 100000 | 0.25 | XFOIL ncrit=9
15 | 100000 | 0.5 | JavaFoil+Calcfoil stall+Eppler ext transition
16 | 100000 | 0.5 | XFOIL ncrit=9
17 | 250000 | 0 | JavaFoil+Calcfoil stall+Eppler ext transition
18 | 250000 | 0 | XFOIL ncrit=9
19 | 250000 | 0.1 | JavaFoil+Calcfoil stall+Eppler ext transition
20 | 250000 | 0.1 | XFOIL ncrit=9
21 | 250000 | 0.25 | JavaFoil+Calcfoil stall+Eppler ext transition
22 | 250000 | 0.25 | XFOIL ncrit=9
23 | 250000 | 0.5 | JavaFoil+Calcfoil stall+Eppler ext transition
24 | 250000 | 0.5 | XFOIL ncrit=9
25 | 500000 | 0 | JavaFoil+Calcfoil stall+Eppler ext transition
26 | 500000 | 0 | XFOIL ncrit=9
27 | 500000 | 0.1 | JavaFoil+Calcfoil stall+Eppler ext transition
28 | 500000 | 0.1 | XFOIL ncrit=9
29 | 500000 | 0.25 | JavaFoil+Calcfoil stall+Eppler ext transition
30 | 500000 | 0.25 | XFOIL ncrit=9
31 | 500000 | 0.5 | JavaFoil+Calcfoil stall+Eppler ext transition
32 | 500000 | 0.5 | XFOIL ncrit=9
33 | 750000 | 0 | JavaFoil+Calcfoil stall+Eppler ext transition
34 | 750000 | 0 | XFOIL ncrit=9
35 | 750000 | 0.1 | JavaFoil+Calcfoil stall+Eppler ext transition
36 | 750000 | 0.1 | XFOIL ncrit=9
37 | 750000 | 0.25 | JavaFoil+Calcfoil stall+Eppler ext transition
38 | 750000 | 0.25 | XFOIL ncrit=9
39 | 750000 | 0.5 | JavaFoil+Calcfoil stall+Eppler ext transition
40 | 750000 | 0.5 | XFOIL ncrit=9
41 | 1000000 | 0 | JavaFoil+Calcfoil stall+Eppler ext transition
42 | 1000000 | 0 | XFOIL ncrit=9
43 | 1000000 | 0.1 | JavaFoil+Calcfoil stall+Eppler ext transition
44 | 1000000 | 0.1 | XFOIL ncrit=9
45 | 1000000 | 0.25 | JavaFoil+Calcfoil stall+Eppler ext transition
46 | 1000000 | 0.25 | XFOIL ncrit=9
47 | 1000000 | 0.5 | JavaFoil+Calcfoil stall+Eppler ext transition
48 | 1000000 | 0.5 | XFOIL ncrit=9
49 | 2000000 | 0 | JavaFoil+Calcfoil stall+Eppler ext transition
50 | 2000000 | 0 | XFOIL ncrit=9
51 | 2000000 | 0.1 | JavaFoil+Calcfoil stall+Eppler ext transition
52 | 2000000 | 0.1 | XFOIL ncrit=9
53 | 2000000 | 0.25 | JavaFoil+Calcfoil stall+Eppler ext transition
54 | 2000000 | 0.25 | XFOIL ncrit=9
55 | 2000000 | 0.5 | JavaFoil+Calcfoil stall+Eppler ext transition
56 | 2000000 | 0.5 | XFOIL ncrit=9
57 | 3000000 | 0 | JavaFoil+Calcfoil stall+Eppler ext transition
58 | 3000000 | 0 | XFOIL ncrit=9
59 | 3000000 | 0.1 | JavaFoil+Calcfoil stall+Eppler ext transition
60 | 3000000 | 0.1 | XFOIL ncrit=9
61 | 3000000 | 0.25 | JavaFoil+Calcfoil stall+Eppler ext transition
62 | 3000000 | 0.25 | XFOIL ncrit=9
63 | 3000000 | 0.5 | JavaFoil+Calcfoil stall+Eppler ext transition
64 | 3000000 | 0.5 | XFOIL ncrit=9
65 | 4000000 | 0 | JavaFoil+Calcfoil stall+Eppler ext transition
66 | 4000000 | 0 | XFOIL ncrit=9
67 | 4000000 | 0.1 | JavaFoil+Calcfoil stall+Eppler ext transition
68 | 4000000 | 0.1 | XFOIL ncrit=9
69 | 4000000 | 0.25 | JavaFoil+Calcfoil stall+Eppler ext transition
70 | 4000000 | 0.25 | XFOIL ncrit=9
71 | 4000000 | 0.5 | JavaFoil+Calcfoil stall+Eppler ext transition
72 | 4000000 | 0.5 | XFOIL ncrit=9
73 | 5000000 | 0 | JavaFoil+Calcfoil stall+Eppler ext transition
74 | 5000000 | 0 | XFOIL ncrit=9
75 | 5000000 | 0.1 | JavaFoil+Calcfoil stall+Eppler ext transition
76 | 5000000 | 0.1 | XFOIL ncrit=9
77 | 5000000 | 0.25 | JavaFoil+Calcfoil stall+Eppler ext transition
78 | 5000000 | 0.25 | XFOIL ncrit=9
79 | 5000000 | 0.5 | JavaFoil+Calcfoil stall+Eppler ext transition
80 | 5000000 | 0.5 | XFOIL ncrit=9
81 | 6000000 | 0 | JavaFoil+Calcfoil stall+Eppler ext transition
82 | 6000000 | 0 | XFOIL ncrit=9
83 | 6000000 | 0.1 | JavaFoil+Calcfoil stall+Eppler ext transition
84 | 6000000 | 0.1 | XFOIL ncrit=9
85 | 6000000 | 0.25 | JavaFoil+Calcfoil stall+Eppler ext transition
86 | 6000000 | 0.25 | XFOIL ncrit=9
87 | 6000000 | 0.5 | JavaFoil+Calcfoil stall+Eppler ext transition
88 | 6000000 | 0.5 | XFOIL ncrit=9
89 | 7000000 | 0 | JavaFoil+Calcfoil stall+Eppler ext transition
90 | 7000000 | 0 | XFOIL ncrit=9
91 | 7000000 | 0.1 | JavaFoil+Calcfoil stall+Eppler ext transition
92 | 7000000 | 0.1 | XFOIL ncrit=9
93 | 7000000 | 0.25 | JavaFoil+Calcfoil stall+Eppler ext transition
94 | 7000000 | 0.25 | XFOIL ncrit=9
95 | 7000000 | 0.5 | JavaFoil+Calcfoil stall+Eppler ext transition
96 | 7000000 | 0.5 | XFOIL ncrit=9
97 | 8000000 | 0 | JavaFoil+Calcfoil stall+Eppler ext transition
98 | 8000000 | 0 | XFOIL ncrit=9
99 | 8000000 | 0.1 | JavaFoil+Calcfoil stall+Eppler ext transition
100 | 8000000 | 0.1 | XFOIL ncrit=9
101 | 8000000 | 0.25 | JavaFoil+Calcfoil stall+Eppler ext transition
102 | 8000000 | 0.25 | XFOIL ncrit=9
103 | 8000000 | 0.5 | JavaFoil+Calcfoil stall+Eppler ext transition
104 | 8000000 | 0.5 | XFOIL ncrit=9
105 | 10000000 | 0 | JavaFoil+Calcfoil stall+Eppler ext transition
106 | 10000000 | 0 | XFOIL ncrit=9
107 | 10000000 | 0.1 | JavaFoil+Calcfoil stall+Eppler ext transition
108 | 10000000 | 0.1 | XFOIL ncrit=9
109 | 10000000 | 0.25 | JavaFoil+Calcfoil stall+Eppler ext transition
110 | 10000000 | 0.25 | XFOIL ncrit=9
111 | 10000000 | 0.5 | JavaFoil+Calcfoil stall+Eppler ext transition
112 | 10000000 | 0.5 | XFOIL ncrit=9
113 | 12000000 | 0 | JavaFoil+Calcfoil stall+Eppler ext transition
114 | 12000000 | 0 | XFOIL ncrit=9
115 | 12000000 | 0.1 | JavaFoil+Calcfoil stall+Eppler ext transition
116 | 12000000 | 0.1 | XFOIL ncrit=9
117 | 12000000 | 0.25 | JavaFoil+Calcfoil stall+Eppler ext transition
118 | 12000000 | 0.25 | XFOIL ncrit=9
119 | 12000000 | 0.5 | JavaFoil+Calcfoil stall+Eppler ext transition
120 | 12000000 | 0.5 | XFOIL ncrit=9
121 | 14000000 | 0 | JavaFoil+Calcfoil stall+Eppler ext transition
122 | 14000000 | 0 | XFOIL ncrit=9
123 | 14000000 | 0.1 | JavaFoil+Calcfoil stall+Eppler ext transition
124 | 14000000 | 0.1 | XFOIL ncrit=9
125 | 14000000 | 0.25 | JavaFoil+Calcfoil stall+Eppler ext transition
126 | 14000000 | 0.25 | XFOIL ncrit=9
127 | 14000000 | 0.5 | JavaFoil+Calcfoil stall+Eppler ext transition
128 | 14000000 | 0.5 | XFOIL ncrit=9
129 | 16000000 | 0 | JavaFoil+Calcfoil stall+Eppler ext transition
130 | 16000000 | 0 | XFOIL ncrit=9
131 | 16000000 | 0.1 | JavaFoil+Calcfoil stall+Eppler ext transition
132 | 16000000 | 0.1 | XFOIL ncrit=9
133 | 16000000 | 0.25 | JavaFoil+Calcfoil stall+Eppler ext transition
134 | 16000000 | 0.25 | XFOIL ncrit=9
135 | 16000000 | 0.5 | JavaFoil+Calcfoil stall+Eppler ext transition
136 | 16000000 | 0.5 | XFOIL ncrit=9
137 | 18000000 | 0 | JavaFoil+Calcfoil stall+Eppler ext transition
138 | 18000000 | 0 | XFOIL ncrit=9
139 | 18000000 | 0.1 | JavaFoil+Calcfoil stall+Eppler ext transition
140 | 18000000 | 0.1 | XFOIL ncrit=9
141 | 18000000 | 0.25 | JavaFoil+Calcfoil stall+Eppler ext transition
142 | 18000000 | 0.25 | XFOIL ncrit=9
143 | 18000000 | 0.5 | JavaFoil+Calcfoil stall+Eppler ext transition
144 | 18000000 | 0.5 | XFOIL ncrit=9
145 | 20000000 | 0 | JavaFoil+Calcfoil stall+Eppler ext transition
146 | 20000000 | 0 | XFOIL ncrit=9
147 | 20000000 | 0.1 | JavaFoil+Calcfoil stall+Eppler ext transition
148 | 20000000 | 0.1 | XFOIL ncrit=9
149 | 20000000 | 0.25 | JavaFoil+Calcfoil stall+Eppler ext transition
150 | 20000000 | 0.25 | XFOIL ncrit=9
151 | 20000000 | 0.5 | JavaFoil+Calcfoil stall+Eppler ext transition
152 | 20000000 | 0.5 | XFOIL ncrit=9

## 1. Re 50k Mach 0.00 (1)
BIGFOIL.COM POLAR EXPORT
MID 321c
MID 321c |  |  |  | Cl Max: | 1.21 | at alpha= | 7.5 | deg
JavaFoil+Calcfoil stall+Eppler ext transition |  |  |  | L/D Max: | 39.798 | at alpha= | 6 | deg
Re: | 50000 |  |  | Cd Min: | 0.01698 | at alpha= | -0.5 | deg
Mach: | 0 |  |  | Cl=0 at alpha= | -3.3192 | deg
|  |  |  | @ Cl=0.1, Cd= | 0.03425
|  |  |  | @ Cl=0.4, Cd= | 0.017488
|  |  |  | @ Cl=0.6, Cd= | 0.020718
alpha (deg) | Cl | Cd | Cm | Cl/Cd
-16 | -0.299 | 0.33917 | -0.02 | -0.882
-15.5 | -0.313 | 0.32592 | -0.02 | -0.959
-15 | -0.326 | 0.30291 | -0.02 | -1.076
-14.5 | -0.339 | 0.26612 | -0.02 | -1.275
-14 | -0.352 | 0.24867 | -0.02 | -1.417
-13.5 | -0.365 | 0.23346 | -0.02 | -1.563
-13 | -0.377 | 0.20635 | -0.02 | -1.825
-12.5 | -0.387 | 0.18775 | -0.02 | -2.061
-12 | -0.396 | 0.18552 | -0.02 | -2.132
-11.5 | -0.401 | 0.17171 | -0.02 | -2.335
-11 | -0.403 | 0.14656 | -0.02 | -2.75
-10.5 | -0.402 | 0.13396 | -0.02 | -3.003
-10 | -0.398 | 0.1256 | -0.02 | -3.172
-9.5 | -0.391 | 0.11291 | -0.02 | -3.463
-9 | -0.38 | 0.10789 | -0.02 | -3.52
-8.5 | -0.365 | 0.09921 | -0.02 | -3.674
-8 | -0.345 | 0.09156 | -0.02 | -3.77
-7.5 | -0.322 | 0.08228 | -0.019 | -3.91
-7 | -0.294 | 0.07482 | -0.02 | -3.934
-6.5 | -0.263 | 0.06632 | -0.02 | -3.968
-6 | -0.228 | 0.06203 | -0.021 | -3.682
-5.5 | -0.191 | 0.05848 | -0.021 | -3.259
-5 | -0.15 | 0.05383 | -0.022 | -2.789
-4.5 | -0.107 | 0.04928 | -0.022 | -2.18
-4 | -0.063 | 0.04767 | -0.023 | -1.32
-3.5 | -0.017 | 0.04392 | -0.024 | -0.389
-3 | 0.03 | 0.04174 | -0.025 | 0.713
-2.5 | 0.077 | 0.04037 | -0.027 | 1.915
-2 | 0.156 | 0.01935 | -0.068 | 8.054
-1.5 | 0.216 | 0.01721 | -0.068 | 12.523
-1 | 0.275 | 0.01904 | -0.068 | 14.463
-0.5 | 0.335 | 0.01698 | -0.069 | 19.723
0 | 0.392 | 0.01712 | -0.069 | 22.885
0.5 | 0.45 | 0.01979 | -0.07 | 22.755
1 | 0.509 | 0.02014 | -0.07 | 25.273
1.5 | 0.567 | 0.02049 | -0.07 | 27.672
2 | 0.625 | 0.02089 | -0.071 | 29.911
2.5 | 0.683 | 0.02137 | -0.071 | 31.937
3 | 0.74 | 0.02191 | -0.071 | 33.779
3.5 | 0.797 | 0.02248 | -0.071 | 35.445
4 | 0.854 | 0.02319 | -0.072 | 36.827
4.5 | 0.91 | 0.02391 | -0.072 | 38.044
5 | 0.965 | 0.02477 | -0.072 | 38.959
5.5 | 1.02 | 0.02584 | -0.073 | 39.483
6 | 1.073 | 0.02696 | -0.073 | 39.798
6.5 | 1.121 | 0.02825 | -0.073 | 39.675
7 | 1.164 | 0.02977 | -0.073 | 39.099
7.5 | 1.21 | 0.03105 | -0.074 | 38.977
8 | 1.025 | 0.05973 | -0.025 | 17.155
8.5 | 1.051 | 0.0641 | -0.022 | 16.397
9 | 1.072 | 0.0693 | -0.021 | 15.472
9.5 | 1.088 | 0.07456 | -0.021 | 14.587
10 | 1.097 | 0.08053 | -0.02 | 13.62
10.5 | 1.1 | 0.08817 | -0.019 | 12.472
11 | 1.096 | 0.09686 | -0.019 | 11.315
11.5 | 1.086 | 0.10474 | -0.019 | 10.366
12 | 1.07 | 0.11451 | -0.019 | 9.341
12.5 | 1.048 | 0.12861 | -0.019 | 8.148

## 2. Re 50k Mach 0.00 (2)
BIGFOIL.COM POLAR EXPORT
MID 321c
MID 321c |  |  |  | Cl Max: | 1.3749 | at alpha= | 11.5 | deg
XFOIL ncrit=9 |  |  |  | L/D Max: | 31.7088 | at alpha= | 8.5 | deg
Re: | 50000 |  |  | Cd Min: | 0.26119 | at alpha= | -20 | deg
Mach: | 0 |  |  | Cl=0 at alpha= | -1.2151 | deg
|  |  |  | @ Cl=0.1, Cd= | 0.025187
|  |  |  | @ Cl=0.4, Cd= | 0.031301
|  |  |  | @ Cl=0.6, Cd= | 0.034409
alpha (deg) | Cl | Cd | Cm | Cl/Cd
-20 | -0.684 | 0.26119 | 0.0405 | -2.6188
-19.5 | -0.6572 | 0.24563 | 0.0396 | -2.6756
-19 | -0.6385 | 0.23915 | 0.036 | -2.6699
-18.5 | -0.621 | 0.23358 | 0.0319 | -2.6586
-18 | -0.608 | 0.23124 | 0.0265 | -2.6293
-17.5 | -0.6046 | 0.23364 | 0.0203 | -2.5877
-17 | -0.5697 | 0.21504 | 0.0205 | -2.6493
-16.5 | -0.5518 | 0.20867 | 0.0173 | -2.6444
-16 | -0.5411 | 0.20572 | 0.0124 | -2.6303
-15.5 | -0.5254 | 0.19839 | 0.0091 | -2.6483
-15 | -0.5036 | 0.18993 | 0.0075 | -2.6515
-14.5 | -0.4959 | 0.1867 | 0.003 | -2.6561
-14 | -0.4805 | 0.17895 | 0.0003 | -2.6851
-13.5 | -0.4603 | 0.17105 | -0.0013 | -2.691
-13 | -0.4624 | 0.16921 | -0.0062 | -2.7327
-12.5 | -0.4352 | 0.15821 | -0.0066 | -2.7508
-12 | -0.4313 | 0.15398 | -0.0101 | -2.801
-11.5 | -0.4129 | 0.14543 | -0.0114 | -2.8392
-11 | -0.4133 | 0.14154 | -0.015 | -2.92
-10.5 | -0.3912 | 0.13267 | -0.0153 | -2.9487
-10 | -0.3827 | 0.12628 | -0.0172 | -3.0306
-9.5 | -0.3838 | 0.12132 | -0.0201 | -3.1635
-9 | -0.388 | 0.11725 | -0.0228 | -3.3092
-8.5 | -0.379 | 0.11059 | -0.0234 | -3.4271
-8 | -0.3782 | 0.10494 | -0.0238 | -3.604
-7.5 | -0.3549 | 0.09654 | -0.0217 | -3.6762
-7 | -0.3539 | 0.09128 | -0.0193 | -3.8771
-6.5 | -0.3785 | 0.08813 | -0.0174 | -4.2948
-6 | -0.3768 | 0.0827 | -0.0125 | -4.5562
-5.5 | -0.3981 | 0.07938 | -0.0094 | -5.0151
-5 | -0.4035 | 0.07504 | -0.0026 | -5.3771
-3.5 | -0.2434 | 0.03866 | -0.0495 | -6.2959
-3 | -0.1868 | 0.03354 | -0.0513 | -5.5695
-2.5 | -0.1315 | 0.03012 | -0.052 | -4.3659
-2 | -0.0792 | 0.02783 | -0.0519 | -2.8458
-1.5 | -0.0155 | 0.02458 | -0.0535 | -0.63059
-1 | 0.0117 | 0.02287 | -0.0478 | 0.51159
-0.5 | 0.0602 | 0.02435 | -0.0497 | 2.4723
0 | 0.1643 | 0.02654 | -0.0615 | 6.1907
0.5 | 0.252 | 0.02836 | -0.0698 | 8.8858
1 | 0.3318 | 0.02997 | -0.0761 | 11.0711
1.5 | 0.4061 | 0.03142 | -0.081 | 12.9249
2 | 0.4783 | 0.0327 | -0.0848 | 14.6269
2.5 | 0.5497 | 0.0338 | -0.0878 | 16.2633
3 | 0.6207 | 0.03466 | -0.0901 | 17.9083
3.5 | 0.6877 | 0.03524 | -0.0909 | 19.5148
4 | 0.7519 | 0.03558 | -0.0905 | 21.1327
4.5 | 0.8149 | 0.03564 | -0.0893 | 22.8648
5 | 0.8584 | 0.0369 | -0.0867 | 23.2629
5.5 | 0.917 | 0.03684 | -0.0843 | 24.8914
6 | 0.9821 | 0.03599 | -0.0818 | 27.2881
6.5 | 1.0274 | 0.03685 | -0.0785 | 27.8806
7 | 1.0832 | 0.03674 | -0.0754 | 29.4829
7.5 | 1.1391 | 0.03666 | -0.0724 | 31.072
8 | 1.1866 | 0.03744 | -0.069 | 31.6934
8.5 | 1.2284 | 0.03874 | -0.0655 | 31.7088
9 | 1.2674 | 0.0404 | -0.0617 | 31.3713
9.5 | 1.3032 | 0.04255 | -0.0579 | 30.6275
10 | 1.3336 | 0.04535 | -0.0538 | 29.4068
10.5 | 1.3565 | 0.04868 | -0.0492 | 27.8657
11 | 1.37 | 0.05232 | -0.0439 | 26.185
11.5 | 1.3749 | 0.05598 | -0.0383 | 24.5606
12 | 1.3499 | 0.06204 | -0.0314 | 21.7585
12.5 | 1.3233 | 0.06932 | -0.0267 | 19.0897
13 | 1.3013 | 0.07744 | -0.0242 | 16.804
13.5 | 1.2496 | 0.08933 | -0.0256 | 13.9886
15 | 0.6987 | 0.17303 | -0.0639 | 4.038
15.5 | 0.6893 | 0.17614 | -0.0652 | 3.9134
16 | 0.6892 | 0.18091 | -0.0665 | 3.8096
16.5 | 0.6963 | 0.18672 | -0.0675 | 3.7291

## 3. Re 50k Mach 0.10 (1)
BIGFOIL.COM POLAR EXPORT
MID 321c
MID 321c |  |  |  | Cl Max: | 1.214 | at alpha= | 7.5 | deg
JavaFoil+Calcfoil stall+Eppler ext transition |  |  |  | L/D Max: | 39.72 | at alpha= | 6 | deg
Re: | 50000 |  |  | Cd Min: | 0.017 | at alpha= | -0.5 | deg
Mach: | 0.1 |  |  | Cl=0 at alpha= | -3.3192 | deg
|  |  |  | @ Cl=0.1, Cd= | 0.034327
|  |  |  | @ Cl=0.4, Cd= | 0.017418
|  |  |  | @ Cl=0.6, Cd= | 0.020757
alpha (deg) | Cl | Cd | Cm | Cl/Cd
-15.5 | -0.272 | 0.3465 | -0.02 | -0.786
-15 | -0.288 | 0.31871 | -0.02 | -0.903
-14.5 | -0.303 | 0.30017 | -0.02 | -1.011
-14 | -0.319 | 0.25605 | -0.02 | -1.245
-13.5 | -0.334 | 0.23902 | -0.02 | -1.396
-13 | -0.348 | 0.22376 | -0.02 | -1.555
-12.5 | -0.361 | 0.1975 | -0.02 | -1.829
-12 | -0.373 | 0.18721 | -0.02 | -1.992
-11.5 | -0.381 | 0.17272 | -0.02 | -2.207
-11 | -0.386 | 0.14884 | -0.02 | -2.594
-10.5 | -0.388 | 0.13829 | -0.02 | -2.807
-10 | -0.387 | 0.12688 | -0.02 | -3.049
-9.5 | -0.382 | 0.11815 | -0.02 | -3.232
-9 | -0.373 | 0.10854 | -0.02 | -3.434
-8.5 | -0.359 | 0.09954 | -0.02 | -3.611
-8 | -0.342 | 0.09239 | -0.02 | -3.699
-7.5 | -0.32 | 0.08454 | -0.02 | -3.78
-7 | -0.293 | 0.07449 | -0.02 | -3.936
-6.5 | -0.263 | 0.06766 | -0.021 | -3.882
-6 | -0.228 | 0.06179 | -0.021 | -3.697
-5.5 | -0.191 | 0.05823 | -0.021 | -3.279
-5 | -0.151 | 0.05431 | -0.022 | -2.772
-4.5 | -0.108 | 0.04915 | -0.022 | -2.193
-4 | -0.063 | 0.04789 | -0.023 | -1.319
-3.5 | -0.017 | 0.04397 | -0.023 | -0.39
-3 | 0.03 | 0.04185 | -0.025 | 0.715
-2.5 | 0.078 | 0.04037 | -0.027 | 1.924
-2 | 0.157 | 0.01867 | -0.068 | 8.386
-1.5 | 0.217 | 0.01724 | -0.068 | 12.562
-1 | 0.277 | 0.01907 | -0.069 | 14.509
-0.5 | 0.336 | 0.017 | -0.069 | 19.795
0 | 0.394 | 0.01714 | -0.07 | 22.963
0.5 | 0.452 | 0.01983 | -0.07 | 22.813
1 | 0.511 | 0.02019 | -0.07 | 25.333
1.5 | 0.57 | 0.02055 | -0.071 | 27.732
2 | 0.628 | 0.02095 | -0.071 | 29.969
2.5 | 0.686 | 0.02144 | -0.071 | 31.986
3 | 0.744 | 0.02198 | -0.072 | 33.842
3.5 | 0.801 | 0.02257 | -0.072 | 35.477
4 | 0.858 | 0.02329 | -0.072 | 36.836
4.5 | 0.914 | 0.02402 | -0.072 | 38.039
5 | 0.97 | 0.02492 | -0.073 | 38.919
5.5 | 1.025 | 0.02598 | -0.073 | 39.447
6 | 1.078 | 0.02713 | -0.073 | 39.72
6.5 | 1.125 | 0.02845 | -0.073 | 39.555
7 | 1.168 | 0.03002 | -0.074 | 38.92
7.5 | 1.214 | 0.03132 | -0.074 | 38.769
8 | 1.028 | 0.05992 | -0.025 | 17.161
8.5 | 1.054 | 0.06442 | -0.023 | 16.364
9 | 1.074 | 0.07012 | -0.022 | 15.321
9.5 | 1.088 | 0.07601 | -0.021 | 14.318
10 | 1.096 | 0.08198 | -0.02 | 13.363
10.5 | 1.096 | 0.09026 | -0.02 | 12.141
11 | 1.089 | 0.09922 | -0.019 | 10.977
11.5 | 1.076 | 0.10827 | -0.019 | 9.934
12 | 1.055 | 0.11706 | -0.019 | 9.015
12.5 | 1.029 | 0.13218 | -0.019 | 7.787

## 4. Re 50k Mach 0.10 (2)
BIGFOIL.COM POLAR EXPORT
MID 321c
MID 321c |  |  |  | Cl Max: | 1.3679 | at alpha= | 11.5 | deg
XFOIL ncrit=9 |  |  |  | L/D Max: | 31.0625 | at alpha= | 9 | deg
Re: | 50000 |  |  | Cd Min: | 0.25727 | at alpha= | -20 | deg
Mach: | 0.1 |  |  | Cl=0 at alpha= | -1.1516 | deg
|  |  |  | @ Cl=0.1, Cd= | 0.025286
|  |  |  | @ Cl=0.4, Cd= | 0.031359
|  |  |  | @ Cl=0.6, Cd= | 0.034308
alpha (deg) | Cl | Cd | Cm | Cl/Cd
-20 | -0.6815 | 0.25727 | 0.0419 | -2.649
-19.5 | -0.6586 | 0.24614 | 0.0399 | -2.6757
-19 | -0.6399 | 0.23977 | 0.0362 | -2.6688
-18.5 | -0.6225 | 0.23434 | 0.0319 | -2.6564
-18 | -0.6103 | 0.23269 | 0.0263 | -2.6228
-17.5 | -0.6018 | 0.23147 | 0.0209 | -2.5999
-17 | -0.5701 | 0.21539 | 0.0207 | -2.6468
-16.5 | -0.5524 | 0.20919 | 0.0173 | -2.6407
-16 | -0.5431 | 0.20701 | 0.0121 | -2.6235
-15.5 | -0.5232 | 0.19778 | 0.0096 | -2.6454
-15 | -0.5036 | 0.19036 | 0.0074 | -2.6455
-14.5 | -0.4977 | 0.18789 | 0.0026 | -2.6489
-14 | -0.4777 | 0.17856 | 0.0006 | -2.6753
-13.5 | -0.46 | 0.17148 | -0.0015 | -2.6825
-13 | -0.4646 | 0.1704 | -0.0066 | -2.7265
-12.5 | -0.4338 | 0.15845 | -0.0066 | -2.7378
-12 | -0.4331 | 0.15499 | -0.0106 | -2.7944
-11.5 | -0.4107 | 0.14561 | -0.0114 | -2.8205
-11 | -0.4152 | 0.14255 | -0.0155 | -2.9127
-10.5 | -0.3907 | 0.13316 | -0.0155 | -2.9341
-10 | -0.3798 | 0.12646 | -0.0171 | -3.0033
-9.5 | -0.3744 | 0.12053 | -0.0192 | -3.1063
-9 | -0.3796 | 0.11622 | -0.0222 | -3.2662
-8.5 | -0.3818 | 0.11152 | -0.024 | -3.4236
-8 | -0.3628 | 0.10328 | -0.023 | -3.5128
-7.5 | -0.3481 | 0.09646 | -0.0215 | -3.6087
-7 | -0.3529 | 0.09171 | -0.0195 | -3.848
-6.5 | -0.3822 | 0.08898 | -0.0179 | -4.2953
-6 | -0.3798 | 0.08344 | -0.0128 | -4.5518
-5.5 | -0.3901 | 0.07899 | -0.0077 | -4.9386
-4.5 | -0.3965 | 0.07005 | 0.0077 | -5.6602
-4 | -0.3093 | 0.04848 | -0.0443 | -6.38
-3.5 | -0.2475 | 0.03929 | -0.0493 | -6.2993
-3 | -0.1908 | 0.03403 | -0.0513 | -5.6068
-2.5 | -0.1345 | 0.03049 | -0.0521 | -4.4113
-2 | -0.0825 | 0.02812 | -0.0521 | -2.9339
-1.5 | -0.0223 | 0.02551 | -0.0532 | -0.87417
-1 | 0.0097 | 0.02298 | -0.0479 | 0.42211
-0.5 | 0.0649 | 0.02455 | -0.0509 | 2.6436
0 | 0.165 | 0.02665 | -0.0619 | 6.1914
0.5 | 0.253 | 0.02848 | -0.0702 | 8.8834
1 | 0.3337 | 0.0301 | -0.0766 | 11.0864
1.5 | 0.4095 | 0.03154 | -0.0816 | 12.9835
2 | 0.4837 | 0.0328 | -0.0856 | 14.747
2.5 | 0.5566 | 0.03384 | -0.0887 | 16.448
3 | 0.6289 | 0.03462 | -0.091 | 18.1658
4 | 0.7459 | 0.03628 | -0.09 | 20.5595
4.5 | 0.8018 | 0.03694 | -0.0885 | 21.7055
5 | 0.8616 | 0.0371 | -0.0866 | 23.2237
5.5 | 0.9249 | 0.03667 | -0.0843 | 25.2223
6 | 0.9736 | 0.03735 | -0.0813 | 26.0669
6.5 | 1.0355 | 0.03674 | -0.0784 | 28.1845
7 | 1.0835 | 0.0374 | -0.075 | 28.9706
7.5 | 1.1348 | 0.03783 | -0.0717 | 29.9974
8 | 1.1835 | 0.03853 | -0.0683 | 30.7163
8.5 | 1.2286 | 0.03959 | -0.0647 | 31.0331
9 | 1.2717 | 0.04094 | -0.0611 | 31.0625
9.5 | 1.3115 | 0.04291 | -0.0574 | 30.564
10 | 1.3455 | 0.04563 | -0.0535 | 29.4872
10.5 | 1.3563 | 0.0497 | -0.048 | 27.2897
11 | 1.3643 | 0.05375 | -0.0423 | 25.3823
11.5 | 1.3679 | 0.05749 | -0.0366 | 23.7937
12.5 | 1.313 | 0.07133 | -0.0259 | 18.4074
13 | 1.2605 | 0.08253 | -0.0256 | 15.2732
13.5 | 1.2058 | 0.09677 | -0.0299 | 12.4605
14.5 | 0.9305 | 0.18851 | -0.0953 | 4.9361
15 | 0.934 | 0.19533 | -0.0983 | 4.7817
15.5 | 0.9621 | 0.20578 | -0.0987 | 4.6754
16 | 0.9597 | 0.21086 | -0.1031 | 4.5514
16.5 | 0.9762 | 0.2188 | -0.1052 | 4.4616

## 5. Re 50k Mach 0.25 (1)
BIGFOIL.COM POLAR EXPORT
MID 321c
MID 321c |  |  |  | Cl Max: | 1.235 | at alpha= | 7.5 | deg
JavaFoil+Calcfoil stall+Eppler ext transition |  |  |  | L/D Max: | 39.219 | at alpha= | 6 | deg
Re: | 50000 |  |  | Cd Min: | 0.0187 | at alpha= | -2 | deg
Mach: | 0.25 |  |  | Cl=0 at alpha= | -3.3163 | deg
|  |  |  | @ Cl=0.1, Cd= | 0.034771
|  |  |  | @ Cl=0.4, Cd= | 0.019761
|  |  |  | @ Cl=0.6, Cd= | 0.020949
alpha (deg) | Cl | Cd | Cm | Cl/Cd
-13.5 | -0.059 | 0.29219 | -0.022 | -0.2
-13 | -0.056 | 0.24902 | -0.022 | -0.224
-12.5 | -0.053 | 0.34437 | -0.022 | -0.153
-12 | -0.148 | 0.27991 | -0.021 | -0.53
-11.5 | -0.194 | 0.23683 | -0.021 | -0.818
-11 | -0.229 | 0.21252 | -0.021 | -1.079
-10.5 | -0.259 | 0.18367 | -0.021 | -1.41
-10 | -0.283 | 0.17248 | -0.021 | -1.64
-9.5 | -0.3 | 0.13931 | -0.021 | -2.156
-9 | -0.311 | 0.12669 | -0.021 | -2.456
-8.5 | -0.315 | 0.11747 | -0.021 | -2.679
-8 | -0.311 | 0.10111 | -0.021 | -3.076
-7.5 | -0.3 | 0.09097 | -0.021 | -3.296
-7 | -0.282 | 0.08388 | -0.021 | -3.359
-6.5 | -0.257 | 0.07365 | -0.021 | -3.493
-6 | -0.227 | 0.06612 | -0.021 | -3.432
-5.5 | -0.192 | 0.06157 | -0.022 | -3.113
-5 | -0.152 | 0.05467 | -0.022 | -2.785
-4.5 | -0.11 | 0.05117 | -0.023 | -2.143
-4 | -0.065 | 0.0471 | -0.023 | -1.369
-3.5 | -0.018 | 0.04477 | -0.024 | -0.392
-3 | 0.031 | 0.04227 | -0.025 | 0.725
-2.5 | 0.08 | 0.04004 | -0.028 | 1.991
-2 | 0.161 | 0.0187 | -0.07 | 8.599
-1.5 | 0.223 | 0.01963 | -0.07 | 11.34
-1 | 0.284 | 0.01926 | -0.071 | 14.76
-0.5 | 0.346 | 0.0195 | -0.071 | 17.728
0 | 0.404 | 0.01978 | -0.071 | 20.431
0.5 | 0.465 | 0.02009 | -0.072 | 23.133
1 | 0.525 | 0.02045 | -0.072 | 25.676
1.5 | 0.585 | 0.02084 | -0.072 | 28.067
2 | 0.644 | 0.02127 | -0.073 | 30.292
2.5 | 0.704 | 0.02184 | -0.073 | 32.241
3 | 0.763 | 0.0224 | -0.073 | 34.07
3.5 | 0.821 | 0.02304 | -0.074 | 35.649
4 | 0.88 | 0.02383 | -0.074 | 36.926
4.5 | 0.937 | 0.02464 | -0.074 | 38.024
5 | 0.994 | 0.02568 | -0.075 | 38.719
5.5 | 1.05 | 0.02685 | -0.075 | 39.099
6 | 1.103 | 0.02813 | -0.075 | 39.219
6.5 | 1.15 | 0.02961 | -0.075 | 38.838
7 | 1.19 | 0.03152 | -0.075 | 37.746
7.5 | 1.235 | 0.03288 | -0.076 | 37.543
8 | 1.047 | 0.06105 | -0.025 | 17.155
8.5 | 1.068 | 0.06605 | -0.022 | 16.172
9 | 1.081 | 0.0735 | -0.022 | 14.705
9.5 | 1.084 | 0.07961 | -0.021 | 13.617
10 | 1.076 | 0.0881 | -0.02 | 12.218
10.5 | 1.058 | 0.09695 | -0.019 | 10.909
11 | 1.027 | 0.11009 | -0.02 | 9.326
11.5 | 0.984 | 0.12341 | -0.019 | 7.971
12 | 0.929 | 0.13659 | -0.019 | 6.803
12.5 | 0.864 | 0.15613 | -0.02 | 5.535

## 6. Re 50k Mach 0.25 (2)
BIGFOIL.COM POLAR EXPORT
MID 321c
MID 321c |  |  |  | Cl Max: | 1.3157 | at alpha= | 10 | deg
XFOIL ncrit=9 |  |  |  | L/D Max: | 29.2233 | at alpha= | 8 | deg
Re: | 50000 |  |  | Cd Min: | 0.25659 | at alpha= | -20 | deg
Mach: | 0.25 |  |  | Cl=0 at alpha= | -0.98749 | deg
|  |  |  | @ Cl=0.1, Cd= | 0.025752
|  |  |  | @ Cl=0.4, Cd= | 0.031898
|  |  |  | @ Cl=0.6, Cd= | 0.035123
alpha (deg) | Cl | Cd | Cm | Cl/Cd
-20 | -0.6874 | 0.25659 | 0.0451 | -2.679
-19.5 | -0.6674 | 0.24959 | 0.0414 | -2.674
-19 | -0.6485 | 0.24361 | 0.0371 | -2.662
-18.5 | -0.6324 | 0.24009 | 0.0318 | -2.634
-18 | -0.6246 | 0.24184 | 0.0254 | -2.5827
-17.5 | -0.5938 | 0.22501 | 0.0245 | -2.639
-17 | -0.5739 | 0.21794 | 0.0213 | -2.6333
-16.5 | -0.5582 | 0.21321 | 0.0168 | -2.6181
-16 | -0.5564 | 0.21524 | 0.0105 | -2.585
-15.5 | -0.5211 | 0.19879 | 0.0105 | -2.6214
-15 | -0.5067 | 0.19375 | 0.0066 | -2.6152
-14.5 | -0.5103 | 0.19525 | 0.0007 | -2.6136
-14 | -0.4721 | 0.17945 | 0.0009 | -2.6308
-13.5 | -0.4636 | 0.17543 | -0.0031 | -2.6426
-13 | -0.4467 | 0.16741 | -0.0055 | -2.6683
-12.5 | -0.4304 | 0.16061 | -0.0076 | -2.6798
-12 | -0.4285 | 0.15637 | -0.0115 | -2.7403
-11.5 | -0.4056 | 0.14765 | -0.0124 | -2.747
-11 | -0.3948 | 0.14097 | -0.0147 | -2.8006
-10.5 | -0.398 | 0.1377 | -0.0183 | -2.8903
-10 | -0.3784 | 0.12938 | -0.0188 | -2.9247
-9.5 | -0.3631 | 0.12201 | -0.0197 | -2.976
-9 | -0.3521 | 0.11539 | -0.0208 | -3.0514
-8.5 | -0.3441 | 0.10925 | -0.0218 | -3.1497
-8 | -0.3388 | 0.1035 | -0.0224 | -3.2734
-7.5 | -0.3456 | 0.09907 | -0.0225 | -3.4884
-7 | -0.3671 | 0.09584 | -0.0204 | -3.8303
-6.5 | -0.3515 | 0.08886 | -0.016 | -3.9557
-6 | -0.3593 | 0.08432 | -0.011 | -4.2611
-5.5 | -0.3797 | 0.08095 | -0.0057 | -4.6905
-5 | -0.3819 | 0.07605 | 0.0017 | -5.0217
-4.5 | -0.3928 | 0.0721 | 0.0092 | -5.448
-4 | -0.3411 | 0.05555 | -0.0375 | -6.1404
-3.5 | -0.2686 | 0.04277 | -0.0484 | -6.2801
-3 | -0.2123 | 0.03681 | -0.051 | -5.7675
-2.5 | -0.1552 | 0.03259 | -0.0524 | -4.7622
-2 | -0.0994 | 0.02979 | -0.0529 | -3.3367
-1.5 | -0.0446 | 0.02791 | -0.0531 | -1.598
-1 | -0.0023 | 0.02356 | -0.0487 | -0.097623
0 | 0.1816 | 0.0275 | -0.0666 | 6.6036
0.5 | 0.2671 | 0.02926 | -0.0739 | 9.1285
1 | 0.3459 | 0.03086 | -0.0794 | 11.2087
1.5 | 0.4215 | 0.03231 | -0.0839 | 13.0455
2 | 0.496 | 0.0336 | -0.0875 | 14.7619
2.5 | 0.57 | 0.03468 | -0.0903 | 16.436
3 | 0.6377 | 0.03568 | -0.0915 | 17.8728
3.5 | 0.6907 | 0.03702 | -0.0906 | 18.6575
4 | 0.7497 | 0.03793 | -0.0896 | 19.7654
5 | 0.8779 | 0.03831 | -0.0863 | 22.9157
5.5 | 0.9215 | 0.03978 | -0.0832 | 23.1649
6 | 0.9859 | 0.0394 | -0.0803 | 25.0228
6.5 | 1.0342 | 0.04037 | -0.0768 | 25.618
7 | 1.0999 | 0.0398 | -0.0735 | 27.6357
7.5 | 1.1566 | 0.04007 | -0.0699 | 28.8645
8 | 1.204 | 0.0412 | -0.0659 | 29.2233
8.5 | 1.2442 | 0.04302 | -0.0617 | 28.9214
9 | 1.2808 | 0.04534 | -0.0572 | 28.2488
9.5 | 1.3149 | 0.04814 | -0.0527 | 27.3141
10 | 1.3157 | 0.05329 | -0.0467 | 24.6894
10.5 | 1.3125 | 0.05855 | -0.0409 | 22.4167
11 | 1.2099 | 0.07356 | -0.0384 | 16.4478
11.5 | 1.152 | 0.08867 | -0.0418 | 12.992
12 | 1.2306 | 0.082 | -0.0307 | 15.0073

## 7. Re 50k Mach 0.50 (1)
BIGFOIL.COM POLAR EXPORT
MID 321c
MID 321c |  |  |  | Cl Max: | 1.271 | at alpha= | 7 | deg
JavaFoil+Calcfoil stall+Eppler ext transition |  |  |  | L/D Max: | 36.997 | at alpha= | 4.5 | deg
Re: | 50000 |  |  | Cd Min: | 0.02041 | at alpha= | -0.5 | deg
Mach: | 0.5 |  |  | Cl=0 at alpha= | -3.3207 | deg
|  |  |  | @ Cl=0.1, Cd= | 0.043111
|  |  |  | @ Cl=0.4, Cd= | 0.020508
|  |  |  | @ Cl=0.6, Cd= | 0.021841
alpha (deg) | Cl | Cd | Cm | Cl/Cd
-20 | -0.906 | 0.44333 | -0.037 | -2.044
-19.5 | -0.88 | 0.42662 | -0.037 | -2.062
-19 | -0.853 | 0.41543 | -0.037 | -2.054
-18.5 | -0.827 | 0.41835 | -0.037 | -1.977
-18 | -0.801 | 0.40315 | -0.037 | -1.986
-17.5 | -0.774 | 0.39387 | -0.037 | -1.965
-17 | -0.746 | 0.37666 | -0.035 | -1.979
-16.5 | -0.719 | 0.3607 | -0.035 | -1.993
-16 | -0.692 | 0.34996 | -0.035 | -1.977
-15.5 | -0.665 | 0.36958 | -0.035 | -1.8
-15 | -0.638 | 0.3454 | -0.035 | -1.848
-14.5 | -0.612 | 0.34022 | -0.035 | -1.797
-14 | -0.583 | 0.30803 | -0.034 | -1.894
-13.5 | -0.556 | 0.31551 | -0.034 | -1.763
-13 | -0.529 | 0.29358 | -0.034 | -1.803
-12.5 | -0.502 | 0.29832 | -0.034 | -1.684
-12 | -0.475 | 0.29437 | -0.034 | -1.615
-11.5 | -0.447 | 0.27231 | -0.032 | -1.643
-11 | -0.42 | 0.28132 | -0.032 | -1.494
-10.5 | -0.393 | 0.25722 | -0.032 | -1.529
-10 | -0.366 | 0.25126 | -0.031 | -1.455
-9.5 | -0.338 | 0.2367 | -0.03 | -1.429
-9 | -0.311 | 0.22499 | -0.031 | -1.383
-8.5 | -0.284 | 0.22117 | -0.031 | -1.283
-8 | -0.256 | 0.20623 | -0.029 | -1.243
-7.5 | -0.229 | 0.20992 | -0.029 | -1.091
-7 | -0.202 | 0.1827 | -0.028 | -1.103
-6.5 | -0.174 | 0.17484 | -0.028 | -0.996
-6 | -0.147 | 0.11179 | -0.026 | -1.313
-5.5 | -0.119 | 0.07668 | -0.026 | -1.558
-5 | -0.092 | 0.08421 | -0.024 | -1.093
-4.5 | -0.106 | 0.06523 | -0.024 | -1.627
-4 | -0.068 | 0.05442 | -0.025 | -1.245
-3.5 | -0.019 | 0.05003 | -0.025 | -0.38
-3 | 0.034 | 0.04617 | -0.026 | 0.732
-2.5 | 0.088 | 0.04345 | -0.028 | 2.035
-2 | 0.144 | 0.04187 | -0.033 | 3.438
-1.5 | 0.248 | 0.0218 | -0.078 | 11.398
-1 | 0.318 | 0.02068 | -0.079 | 15.362
-0.5 | 0.386 | 0.02041 | -0.079 | 18.929
0 | 0.45 | 0.02086 | -0.08 | 21.597
0.5 | 0.518 | 0.02124 | -0.08 | 24.362
1 | 0.584 | 0.02171 | -0.08 | 26.905
1.5 | 0.65 | 0.02225 | -0.081 | 29.225
2 | 0.717 | 0.02292 | -0.081 | 31.272
2.5 | 0.782 | 0.02364 | -0.081 | 33.07
3 | 0.847 | 0.0245 | -0.082 | 34.565
3.5 | 0.911 | 0.02547 | -0.082 | 35.755
4 | 0.973 | 0.02657 | -0.082 | 36.603
4.5 | 1.036 | 0.028 | -0.082 | 36.997
5 | 1.094 | 0.02957 | -0.082 | 36.997
5.5 | 1.147 | 0.03156 | -0.082 | 36.339
6 | 1.199 | 0.03392 | -0.082 | 35.342
6.5 | 1.236 | 0.03694 | -0.082 | 33.459
7 | 1.271 | 0.0391 | -0.082 | 32.511
7.5 | 1.079 | 0.06336 | -0.025 | 17.021
8 | 1.05 | 0.0752 | -0.022 | 13.956
8.5 | 0.764 | 0.11541 | -0.021 | 6.623
9 | 0.667 | 0.09639 | -0.026 | 6.918
9.5 | 0.694 | 0.20595 | -0.029 | 3.368
10 | 0.72 | 0.20882 | -0.029 | 3.448
10.5 | 0.747 | 0.23777 | -0.034 | 3.142
11 | 0.774 | 0.25247 | -0.037 | 3.066
11.5 | 0.801 | 0.28238 | -0.04 | 2.837
12 | 0.827 | 0.28206 | -0.04 | 2.934

## 8. Re 50k Mach 0.50 (2)
BIGFOIL.COM POLAR EXPORT
MID 321c
MID 321c |  |  |  | Cl Max: | 1.2011 | at alpha= | 20 | deg
XFOIL ncrit=9 |  |  |  | L/D Max: | 16.523 | at alpha= | 4 | deg
Re: | 50000 |  |  | Cd Min: | 0.3097 | at alpha= | 20 | deg
Mach: | 0.5 |  |  | Cl=0 at alpha= | -1.1966 | deg
|  |  |  | @ Cl=0.1, Cd= | 0.031348
|  |  |  | @ Cl=0.4, Cd= | 0.034697
|  |  |  | @ Cl=0.6, Cd= | 0.039852
alpha (deg) | Cl | Cd | Cm | Cl/Cd
-20 | -0.742 | 0.28094 | 0.0516 | -2.6411
-19.5 | -0.7252 | 0.28126 | 0.0443 | -2.5784
-19 | -0.6955 | 0.26418 | 0.0415 | -2.6327
-18.5 | -0.6707 | 0.25493 | 0.0374 | -2.6309
-18 | -0.6478 | 0.24779 | 0.0325 | -2.6143
-17.5 | -0.63 | 0.24493 | 0.0262 | -2.5722
-17 | -0.6051 | 0.23437 | 0.0223 | -2.5818
-16.5 | -0.5796 | 0.22496 | 0.019 | -2.5765
-16 | -0.5624 | 0.22102 | 0.0134 | -2.5446
-15.5 | -0.5396 | 0.21213 | 0.0096 | -2.5437
-15 | -0.5145 | 0.20302 | 0.0066 | -2.5342
-14.5 | -0.5017 | 0.1999 | 0.0013 | -2.5098
-14 | -0.4752 | 0.1891 | -0.0013 | -2.513
-13.5 | -0.4555 | 0.18226 | -0.0046 | -2.4992
-13 | -0.4424 | 0.17679 | -0.0087 | -2.5024
-12.5 | -0.4178 | 0.16784 | -0.0107 | -2.4893
-12 | -0.4048 | 0.16175 | -0.0141 | -2.5026
-11.5 | -0.3926 | 0.15632 | -0.0169 | -2.5115
-11 | -0.369 | 0.14727 | -0.0183 | -2.5056
-10.5 | -0.3542 | 0.14034 | -0.0203 | -2.5239
-10 | -0.3481 | 0.13505 | -0.0228 | -2.5776
-9.5 | -0.3481 | 0.13116 | -0.0251 | -2.654
-9 | -0.3332 | 0.12384 | -0.026 | -2.6906
-8.5 | -0.3261 | 0.11783 | -0.0268 | -2.7675
-8 | -0.3056 | 0.10949 | -0.0262 | -2.7911
-7.5 | -0.2951 | 0.10336 | -0.0249 | -2.8551
-7 | -0.2901 | 0.09762 | -0.0226 | -2.9717
-6.5 | -0.3054 | 0.09409 | -0.0185 | -3.2458
-6 | -0.3277 | 0.09128 | -0.012 | -3.5901
-5.5 | -0.3433 | 0.08739 | -0.0045 | -3.9284
-4.5 | -0.3771 | 0.07973 | 0.0116 | -4.7297
-3.5 | -0.361 | 0.05995 | -0.0318 | -6.0217
-3 | -0.3149 | 0.05144 | -0.0402 | -6.1217
-2.5 | -0.2551 | 0.04425 | -0.0475 | -5.765
-2 | -0.1874 | 0.03862 | -0.0529 | -4.8524
-1.5 | -0.0696 | 0.0343 | -0.064 | -2.0292
-1 | 0.0451 | 0.03166 | -0.0727 | 1.4245
0 | 0.2227 | 0.03065 | -0.0804 | 7.2659
0.5 | 0.3108 | 0.03241 | -0.0859 | 9.5896
1 | 0.3803 | 0.03417 | -0.0883 | 11.1296
1.5 | 0.4483 | 0.03599 | -0.0901 | 12.4562
2 | 0.5184 | 0.03777 | -0.0916 | 13.7252
2.5 | 0.5917 | 0.0394 | -0.093 | 15.0178
3 | 0.6363 | 0.04183 | -0.0911 | 15.2116
3.5 | 0.6908 | 0.044 | -0.0899 | 15.7
4 | 0.7551 | 0.0457 | -0.0888 | 16.523
4.5 | 0.7835 | 0.04925 | -0.0857 | 15.9086
5 | 0.8225 | 0.05241 | -0.083 | 15.6936
5.5 | 0.8723 | 0.0549 | -0.0802 | 15.8889
6 | 0.8901 | 0.05986 | -0.0774 | 14.8697
6.5 | 0.8988 | 0.06582 | -0.0752 | 13.6554
7 | 0.9101 | 0.07188 | -0.0733 | 12.6614
7.5 | 0.9224 | 0.07815 | -0.0717 | 11.8029
8 | 0.9408 | 0.08414 | -0.07 | 11.1814
8.5 | 0.9186 | 0.09422 | -0.0715 | 9.7495
9 | 0.9369 | 0.10089 | -0.0705 | 9.2864
9.5 | 0.9232 | 0.11069 | -0.0726 | 8.3404
10 | 0.921 | 0.12003 | -0.0745 | 7.6731
10.5 | 0.9217 | 0.12889 | -0.0764 | 7.1511
11 | 0.928 | 0.13844 | -0.0789 | 6.7033
11.5 | 0.933 | 0.14737 | -0.0814 | 6.331
12 | 0.9413 | 0.15837 | -0.0856 | 5.9437
12.5 | 0.9474 | 0.1689 | -0.09 | 5.6092
14 | 0.9627 | 0.19988 | -0.1081 | 4.8164
14.5 | 0.9844 | 0.20966 | -0.1109 | 4.6952
15 | 0.9991 | 0.218 | -0.115 | 4.583
15.5 | 1.0192 | 0.22673 | -0.1183 | 4.4952
16 | 1.0419 | 0.2374 | -0.1216 | 4.3888
16.5 | 1.0589 | 0.24599 | -0.1264 | 4.3046
17 | 1.0776 | 0.25485 | -0.1311 | 4.2284
17.5 | 1.0994 | 0.26481 | -0.1355 | 4.1517
18 | 1.1264 | 0.27741 | -0.1388 | 4.0604
18.5 | 1.138 | 0.28183 | -0.1463 | 4.0379
19 | 1.1584 | 0.29107 | -0.1518 | 3.9798
19.5 | 1.1893 | 0.3068 | -0.1542 | 3.8765
20 | 1.2011 | 0.3097 | -0.1629 | 3.8783

## 9. Re 100k Mach 0.00 (1)
BIGFOIL.COM POLAR EXPORT
MID 321c
MID 321c |  |  |  | Cl Max: | 1.252 | at alpha= | 8 | deg
JavaFoil+Calcfoil stall+Eppler ext transition |  |  |  | L/D Max: | 52.779 | at alpha= | 4 | deg
Re: | 100000 |  |  | Cd Min: | 0.01497 | at alpha= | -1 | deg
Mach: | 0 |  |  | Cl=0 at alpha= | -3.3192 | deg
|  |  |  | @ Cl=0.1, Cd= | 0.032285
|  |  |  | @ Cl=0.4, Cd= | 0.015532
|  |  |  | @ Cl=0.6, Cd= | 0.016606
alpha (deg) | Cl | Cd | Cm | Cl/Cd
-16 | -0.299 | 0.2791 | -0.02 | -1.072
-15.5 | -0.313 | 0.25681 | -0.02 | -1.217
-15 | -0.326 | 0.24014 | -0.02 | -1.358
-14.5 | -0.339 | 0.22593 | -0.02 | -1.502
-14 | -0.352 | 0.20295 | -0.02 | -1.737
-13.5 | -0.365 | 0.19222 | -0.02 | -1.899
-13 | -0.377 | 0.17136 | -0.02 | -2.198
-12.5 | -0.387 | 0.15502 | -0.02 | -2.496
-12 | -0.396 | 0.14429 | -0.02 | -2.742
-11.5 | -0.401 | 0.13499 | -0.02 | -2.97
-11 | -0.403 | 0.12605 | -0.02 | -3.198
-10.5 | -0.402 | 0.1112 | -0.02 | -3.618
-10 | -0.398 | 0.10407 | -0.02 | -3.828
-9.5 | -0.391 | 0.09412 | -0.02 | -4.154
-9 | -0.38 | 0.08877 | -0.02 | -4.278
-8.5 | -0.365 | 0.08182 | -0.02 | -4.455
-8 | -0.345 | 0.07692 | -0.02 | -4.488
-7.5 | -0.322 | 0.07114 | -0.02 | -4.523
-7 | -0.294 | 0.06356 | -0.02 | -4.631
-6.5 | -0.263 | 0.06011 | -0.021 | -4.378
-6 | -0.228 | 0.05543 | -0.021 | -4.121
-5.5 | -0.191 | 0.05183 | -0.021 | -3.677
-5 | -0.15 | 0.04858 | -0.022 | -3.09
-4.5 | -0.107 | 0.04584 | -0.022 | -2.343
-4 | -0.063 | 0.04323 | -0.023 | -1.456
-3.5 | -0.017 | 0.04145 | -0.024 | -0.412
-3 | 0.03 | 0.03967 | -0.026 | 0.751
-2.5 | 0.077 | 0.03837 | -0.029 | 2.017
-2 | 0.156 | 0.01747 | -0.068 | 8.92
-1.5 | 0.216 | 0.0153 | -0.069 | 14.09
-1 | 0.275 | 0.01497 | -0.069 | 18.397
-0.5 | 0.335 | 0.01524 | -0.069 | 21.973
0 | 0.395 | 0.01551 | -0.07 | 25.446
0.5 | 0.454 | 0.01577 | -0.07 | 28.784
1 | 0.513 | 0.01611 | -0.07 | 31.843
1.5 | 0.572 | 0.01643 | -0.071 | 34.829
2 | 0.631 | 0.0168 | -0.071 | 37.565
2.5 | 0.69 | 0.01728 | -0.072 | 39.929
3 | 0.745 | 0.01542 | -0.072 | 48.343
3.5 | 0.803 | 0.01577 | -0.072 | 50.892
4 | 0.86 | 0.01629 | -0.072 | 52.779
4.5 | 0.916 | 0.01886 | -0.073 | 48.568
5 | 0.972 | 0.01961 | -0.073 | 49.58
5.5 | 1.028 | 0.0206 | -0.073 | 49.886
6 | 1.082 | 0.02155 | -0.074 | 50.203
6.5 | 1.131 | 0.02261 | -0.074 | 50.012
7 | 1.176 | 0.02391 | -0.074 | 49.204
7.5 | 1.216 | 0.02676 | -0.074 | 45.434
8 | 1.252 | 0.02813 | -0.074 | 44.511
8.5 | 1.051 | 0.06 | -0.023 | 17.521
9 | 1.072 | 0.06409 | -0.022 | 16.731
9.5 | 1.088 | 0.06902 | -0.021 | 15.759
10 | 1.097 | 0.07404 | -0.021 | 14.816
10.5 | 1.1 | 0.08007 | -0.02 | 13.733
11 | 1.096 | 0.0873 | -0.02 | 12.554
11.5 | 1.086 | 0.09456 | -0.019 | 11.483
12 | 1.07 | 0.10228 | -0.019 | 10.458
12.5 | 1.048 | 0.11062 | -0.019 | 9.473
13 | 1.021 | 0.12416 | -0.019 | 8.226

## 10. Re 100k Mach 0.00 (2)
BIGFOIL.COM POLAR EXPORT
MID 321c
MID 321c |  |  |  | Cl Max: | 1.3526 | at alpha= | 10.5 | deg
XFOIL ncrit=9 |  |  |  | L/D Max: | 55.1146 | at alpha= | 7 | deg
Re: | 100000 |  |  | Cd Min: | 0.10459 | at alpha= | 15.5 | deg
Mach: | 0 |  |  | Cl=0 at alpha= | -2.5944 | deg
|  |  |  | @ Cl=0.1, Cd= | 0.017908
|  |  |  | @ Cl=0.4, Cd= | 0.01611
|  |  |  | @ Cl=0.6, Cd= | 0.015975
alpha (deg) | Cl | Cd | Cm | Cl/Cd
-4 | -0.2533 | 0.04016 | -0.0562 | -6.3073
-3.5 | -0.1581 | 0.02815 | -0.0628 | -5.6163
-3 | -0.0692 | 0.02386 | -0.0687 | -2.9003
-2.5 | 0.0161 | 0.02134 | -0.0742 | 0.75445
-2 | 0.0984 | 0.01794 | -0.0799 | 5.4849
-1.5 | 0.1769 | 0.01639 | -0.082 | 10.7932
-1 | 0.2611 | 0.01637 | -0.0874 | 15.9499
-0.5 | 0.3345 | 0.01626 | -0.0902 | 20.572
0 | 0.3998 | 0.01611 | -0.0912 | 24.8169
0.5 | 0.4597 | 0.01601 | -0.091 | 28.7133
1 | 0.5184 | 0.01584 | -0.0902 | 32.7273
1.5 | 0.5715 | 0.01591 | -0.0887 | 35.9208
2 | 0.6244 | 0.01603 | -0.0871 | 38.952
2.5 | 0.677 | 0.01621 | -0.0856 | 41.7643
3 | 0.7295 | 0.01644 | -0.0841 | 44.3735
3.5 | 0.7817 | 0.01673 | -0.0826 | 46.7244
4 | 0.8337 | 0.01706 | -0.0812 | 48.8687
4.5 | 0.8855 | 0.01741 | -0.0798 | 50.8616
5 | 0.9373 | 0.01779 | -0.0784 | 52.6869
5.5 | 0.9868 | 0.01835 | -0.0769 | 53.7766
6 | 1.037 | 0.01893 | -0.0753 | 54.7808
6.5 | 1.0843 | 0.01968 | -0.0736 | 55.0965
7 | 1.1304 | 0.02051 | -0.0717 | 55.1146
7.5 | 1.1746 | 0.02147 | -0.0696 | 54.7089
8 | 1.216 | 0.02263 | -0.0673 | 53.734
8.5 | 1.2544 | 0.02404 | -0.0646 | 52.1797
9 | 1.2893 | 0.02577 | -0.0617 | 50.031
9.5 | 1.3196 | 0.02778 | -0.0582 | 47.5018
10 | 1.3433 | 0.03002 | -0.0541 | 44.7468
10.5 | 1.3526 | 0.03235 | -0.0486 | 41.8114
11 | 1.3492 | 0.03533 | -0.0422 | 38.1885
11.5 | 1.3391 | 0.03994 | -0.0369 | 33.5278
12 | 1.3265 | 0.04599 | -0.0327 | 28.8432
12.5 | 1.3232 | 0.05201 | -0.0298 | 25.4413
13 | 1.3287 | 0.05799 | -0.0271 | 22.9126
13.5 | 1.3299 | 0.06482 | -0.0251 | 20.5168
14 | 1.3211 | 0.0726 | -0.0244 | 18.197
14.5 | 1.3098 | 0.08085 | -0.0247 | 16.2004
15 | 1.2826 | 0.09199 | -0.0267 | 13.9428
15.5 | 1.2449 | 0.10459 | -0.0322 | 11.9027

## 11. Re 100k Mach 0.10 (1)
BIGFOIL.COM POLAR EXPORT
MID 321c
MID 321c |  |  |  | Cl Max: | 1.256 | at alpha= | 8 | deg
JavaFoil+Calcfoil stall+Eppler ext transition |  |  |  | L/D Max: | 56.338 | at alpha= | 4 | deg
Re: | 100000 |  |  | Cd Min: | 0.01499 | at alpha= | -1 | deg
Mach: | 0.1 |  |  | Cl=0 at alpha= | -3.3192 | deg
|  |  |  | @ Cl=0.1, Cd= | 0.032515
|  |  |  | @ Cl=0.4, Cd= | 0.015554
|  |  |  | @ Cl=0.6, Cd= | 0.016631
alpha (deg) | Cl | Cd | Cm | Cl/Cd
-15.5 | -0.272 | 0.26981 | -0.02 | -1.01
-15 | -0.288 | 0.24995 | -0.02 | -1.152
-14.5 | -0.303 | 0.23183 | -0.021 | -1.309
-14 | -0.319 | 0.22066 | -0.02 | -1.445
-13.5 | -0.334 | 0.195 | -0.02 | -1.712
-13 | -0.348 | 0.18385 | -0.02 | -1.893
-12.5 | -0.361 | 0.164 | -0.02 | -2.203
-12 | -0.373 | 0.15416 | -0.02 | -2.419
-11.5 | -0.381 | 0.1447 | -0.02 | -2.634
-11 | -0.386 | 0.12708 | -0.02 | -3.038
-10.5 | -0.388 | 0.11907 | -0.021 | -3.26
-10 | -0.387 | 0.10494 | -0.02 | -3.686
-9.5 | -0.382 | 0.09782 | -0.02 | -3.904
-9 | -0.373 | 0.09045 | -0.02 | -4.122
-8.5 | -0.359 | 0.0843 | -0.02 | -4.264
-8 | -0.342 | 0.07702 | -0.02 | -4.437
-7.5 | -0.32 | 0.07185 | -0.02 | -4.448
-7 | -0.293 | 0.06502 | -0.02 | -4.509
-6.5 | -0.263 | 0.06117 | -0.021 | -4.295
-6 | -0.228 | 0.05623 | -0.021 | -4.063
-5.5 | -0.191 | 0.05236 | -0.021 | -3.646
-5 | -0.151 | 0.04894 | -0.022 | -3.076
-4.5 | -0.108 | 0.04579 | -0.022 | -2.354
-4 | -0.063 | 0.04341 | -0.023 | -1.455
-3.5 | -0.017 | 0.04148 | -0.024 | -0.413
-3 | 0.03 | 0.03975 | -0.026 | 0.753
-2.5 | 0.078 | 0.03831 | -0.03 | 2.03
-2 | 0.157 | 0.0175 | -0.069 | 8.949
-1.5 | 0.217 | 0.01534 | -0.069 | 14.124
-1 | 0.277 | 0.01499 | -0.069 | 18.455
-0.5 | 0.336 | 0.01528 | -0.07 | 22.024
0 | 0.397 | 0.01554 | -0.07 | 25.525
0.5 | 0.456 | 0.01581 | -0.07 | 28.858
1 | 0.516 | 0.01615 | -0.071 | 31.921
1.5 | 0.575 | 0.01647 | -0.071 | 34.919
2 | 0.634 | 0.01685 | -0.072 | 37.642
2.5 | 0.693 | 0.01735 | -0.072 | 39.966
3 | 0.749 | 0.01546 | -0.072 | 48.453
3.5 | 0.806 | 0.01582 | -0.072 | 50.964
4 | 0.864 | 0.01533 | -0.073 | 56.338
4.5 | 0.921 | 0.01894 | -0.073 | 48.602
5 | 0.977 | 0.01974 | -0.073 | 49.473
5.5 | 1.032 | 0.02072 | -0.074 | 49.832
6 | 1.087 | 0.02169 | -0.074 | 50.107
6.5 | 1.136 | 0.02277 | -0.074 | 49.895
7 | 1.181 | 0.02411 | -0.074 | 49.001
7.5 | 1.22 | 0.02699 | -0.075 | 45.223
8 | 1.256 | 0.02837 | -0.075 | 44.259
8.5 | 1.054 | 0.05996 | -0.024 | 17.584
9 | 1.074 | 0.06469 | -0.022 | 16.606
9.5 | 1.088 | 0.06962 | -0.022 | 15.633
10 | 1.096 | 0.07518 | -0.021 | 14.573
10.5 | 1.096 | 0.08165 | -0.02 | 13.422
11 | 1.089 | 0.08737 | -0.019 | 12.465
11.5 | 1.076 | 0.09661 | -0.019 | 11.132
12 | 1.055 | 0.10408 | -0.019 | 10.14
12.5 | 1.029 | 0.11297 | -0.019 | 9.111
13 | 0.998 | 0.12467 | -0.019 | 8.005

## 12. Re 100k Mach 0.10 (2)
BIGFOIL.COM POLAR EXPORT
MID 321c
MID 321c |  |  |  | Cl Max: | 1.3513 | at alpha= | 10.5 | deg
XFOIL ncrit=9 |  |  |  | L/D Max: | 55.0252 | at alpha= | 6.5 | deg
Re: | 100000 |  |  | Cd Min: | 0.25045 | at alpha= | -20 | deg
Mach: | 0.1 |  |  | Cl=0 at alpha= | -2.5999 | deg
|  |  |  | @ Cl=0.1, Cd= | 0.018195
|  |  |  | @ Cl=0.4, Cd= | 0.0161
|  |  |  | @ Cl=0.6, Cd= | 0.015981
alpha (deg) | Cl | Cd | Cm | Cl/Cd
-20 | -0.679 | 0.25045 | 0.0467 | -2.7111
-19.5 | -0.6606 | 0.24424 | 0.0428 | -2.7047
-19 | -0.6422 | 0.23809 | 0.0387 | -2.6973
-18.5 | -0.6239 | 0.23207 | 0.0344 | -2.6884
-18 | -0.6086 | 0.22887 | 0.0284 | -2.6592
-17.5 | -0.6014 | 0.22894 | 0.0219 | -2.6269
-17 | -0.5736 | 0.21384 | 0.0213 | -2.6824
-16.5 | -0.554 | 0.20627 | 0.019 | -2.6858
-16 | -0.5364 | 0.1998 | 0.0157 | -2.6847
-15.5 | -0.5197 | 0.19346 | 0.0121 | -2.6863
-15 | -0.5061 | 0.18835 | 0.0075 | -2.687
-14.5 | -0.5032 | 0.18652 | 0.0014 | -2.6978
-14 | -0.5008 | 0.18325 | -0.0042 | -2.7329
-13.5 | -0.4605 | 0.16697 | -0.0012 | -2.758
-13 | -0.4451 | 0.16032 | -0.0036 | -2.7763
-12.5 | -0.4329 | 0.15403 | -0.0069 | -2.8105
-12 | -0.4341 | 0.15057 | -0.0131 | -2.883
-11.5 | -0.4383 | 0.14681 | -0.0199 | -2.9855
-11 | -0.3974 | 0.13362 | -0.0147 | -2.9741
-10.5 | -0.392 | 0.12796 | -0.019 | -3.0635
-10 | -0.4045 | 0.12465 | -0.0278 | -3.2451
-9.5 | -0.3705 | 0.11351 | -0.0234 | -3.264
-9 | -0.3615 | 0.10727 | -0.026 | -3.37
-8.5 | -0.3831 | 0.10353 | -0.0356 | -3.7004
-8 | -0.3521 | 0.09421 | -0.0308 | -3.7374
-7.5 | -0.3589 | 0.0892 | -0.0317 | -4.0235
-7 | -0.4013 | 0.08542 | -0.0417 | -4.698
-6.5 | -0.3877 | 0.0789 | -0.0305 | -4.9138
-6 | -0.4081 | 0.07417 | -0.0403 | -5.5022
-5.5 | -0.4017 | 0.06794 | -0.0314 | -5.9126
-5 | -0.3924 | 0.06179 | -0.0339 | -6.3505
-4.5 | -0.3556 | 0.05533 | -0.0397 | -6.4269
-3.5 | -0.1574 | 0.02844 | -0.0637 | -5.5345
-3 | -0.0685 | 0.02405 | -0.0695 | -2.8482
-2.5 | 0.0171 | 0.02146 | -0.0749 | 0.79683
-2 | 0.0998 | 0.0182 | -0.0805 | 5.4835
-1.5 | 0.1796 | 0.01642 | -0.0827 | 10.9379
-1 | 0.2651 | 0.01637 | -0.0882 | 16.1943
-0.5 | 0.3344 | 0.01632 | -0.0903 | 20.4902
0 | 0.4031 | 0.01609 | -0.0917 | 25.0528
0.5 | 0.4615 | 0.01605 | -0.0912 | 28.7539
1 | 0.5205 | 0.01589 | -0.0904 | 32.7565
1.5 | 0.5749 | 0.01591 | -0.089 | 36.1345
2 | 0.6276 | 0.01606 | -0.0873 | 39.0785
2.5 | 0.6804 | 0.01626 | -0.0858 | 41.845
3 | 0.733 | 0.01651 | -0.0843 | 44.3973
3.5 | 0.7856 | 0.0168 | -0.0828 | 46.7619
4 | 0.8381 | 0.01713 | -0.0814 | 48.9259
4.5 | 0.8906 | 0.01747 | -0.0799 | 50.9788
5 | 0.9414 | 0.01795 | -0.0785 | 52.4457
5.5 | 0.9921 | 0.01846 | -0.0769 | 53.7432
6 | 1.0416 | 0.01911 | -0.0753 | 54.5055
6.5 | 1.0906 | 0.01982 | -0.0736 | 55.0252
7 | 1.1365 | 0.02069 | -0.0716 | 54.9299
7.5 | 1.1804 | 0.02169 | -0.0694 | 54.4214
8 | 1.2217 | 0.02288 | -0.0669 | 53.396
8.5 | 1.2599 | 0.02435 | -0.0641 | 51.7413
9 | 1.2943 | 0.02614 | -0.061 | 49.5142
9.5 | 1.3234 | 0.02823 | -0.0573 | 46.8792
10 | 1.3453 | 0.03057 | -0.0529 | 44.0072
10.5 | 1.3513 | 0.03293 | -0.0469 | 41.0355
11 | 1.3463 | 0.03623 | -0.0406 | 37.1598
11.5 | 1.3343 | 0.04114 | -0.0356 | 32.4332
12 | 1.3226 | 0.04738 | -0.0317 | 27.9147
12.5 | 1.3192 | 0.05355 | -0.0289 | 24.6349
13 | 1.3233 | 0.05977 | -0.0264 | 22.1399
13.5 | 1.3203 | 0.06711 | -0.0248 | 19.6737
14 | 1.3064 | 0.0757 | -0.0247 | 17.2576
14.5 | 1.2825 | 0.08563 | -0.0266 | 14.9772
15 | 1.2485 | 0.09779 | -0.0311 | 12.7672
15.5 | 1.1894 | 0.11656 | -0.0418 | 10.2042

## 13. Re 100k Mach 0.25 (1)
BIGFOIL.COM POLAR EXPORT
MID 321c
MID 321c |  |  |  | Cl Max: | 1.273 | at alpha= | 8 | deg
JavaFoil+Calcfoil stall+Eppler ext transition |  |  |  | L/D Max: | 49.553 | at alpha= | 6 | deg
Re: | 100000 |  |  | Cd Min: | 0.01495 | at alpha= | 2 | deg
Mach: | 0.25 |  |  | Cl=0 at alpha= | -3.3163 | deg
|  |  |  | @ Cl=0.1, Cd= | 0.033555
|  |  |  | @ Cl=0.4, Cd= | 0.01572
|  |  |  | @ Cl=0.6, Cd= | 0.016496
alpha (deg) | Cl | Cd | Cm | Cl/Cd
-13.5 | -0.059 | 0.22534 | -0.022 | -0.26
-13 | -0.056 | 0.19899 | -0.022 | -0.28
-12.5 | -0.053 | 0.18868 | -0.022 | -0.28
-12 | -0.148 | 0.16613 | -0.022 | -0.893
-11.5 | -0.194 | 0.18817 | -0.022 | -1.029
-11 | -0.229 | 0.17098 | -0.021 | -1.341
-10.5 | -0.259 | 0.14871 | -0.022 | -1.742
-10 | -0.283 | 0.13023 | -0.021 | -2.172
-9.5 | -0.3 | 0.11598 | -0.022 | -2.59
-9 | -0.311 | 0.10199 | -0.021 | -3.051
-8.5 | -0.315 | 0.09502 | -0.021 | -3.312
-8 | -0.311 | 0.08708 | -0.021 | -3.571
-7.5 | -0.3 | 0.07705 | -0.021 | -3.892
-7 | -0.282 | 0.07171 | -0.021 | -3.929
-6.5 | -0.257 | 0.0637 | -0.021 | -4.038
-6 | -0.227 | 0.05834 | -0.021 | -3.889
-5.5 | -0.192 | 0.05376 | -0.022 | -3.565
-5 | -0.152 | 0.05033 | -0.022 | -3.026
-4.5 | -0.11 | 0.04693 | -0.023 | -2.336
-4 | -0.065 | 0.04413 | -0.023 | -1.462
-3.5 | -0.018 | 0.04192 | -0.024 | -0.419
-3 | 0.031 | 0.04017 | -0.026 | 0.764
-2.5 | 0.08 | 0.03878 | -0.029 | 2.056
-2 | 0.161 | 0.01762 | -0.07 | 9.129
-1.5 | 0.223 | 0.01576 | -0.071 | 14.125
-1 | 0.284 | 0.01521 | -0.071 | 18.695
-0.5 | 0.346 | 0.01549 | -0.072 | 22.326
0 | 0.407 | 0.01575 | -0.072 | 25.874
0.5 | 0.469 | 0.01608 | -0.072 | 29.151
1 | 0.53 | 0.01644 | -0.073 | 32.232
1.5 | 0.591 | 0.01678 | -0.073 | 35.217
2 | 0.649 | 0.01495 | -0.073 | 43.414
2.5 | 0.709 | 0.01535 | -0.074 | 46.174
3 | 0.768 | 0.0157 | -0.074 | 48.946
3.5 | 0.827 | 0.01806 | -0.074 | 45.802
4 | 0.886 | 0.01879 | -0.075 | 47.161
4.5 | 0.944 | 0.0194 | -0.075 | 48.667
5 | 1.002 | 0.02036 | -0.075 | 49.202
5.5 | 1.058 | 0.0214 | -0.076 | 49.457
6 | 1.114 | 0.02247 | -0.076 | 49.553
6.5 | 1.163 | 0.02368 | -0.076 | 49.103
7 | 1.207 | 0.02522 | -0.076 | 47.847
7.5 | 1.243 | 0.02827 | -0.076 | 43.966
8 | 1.273 | 0.02991 | -0.076 | 42.563
8.5 | 1.068 | 0.06185 | -0.023 | 17.271
9 | 1.081 | 0.06618 | -0.022 | 16.332
9.5 | 1.084 | 0.07264 | -0.021 | 14.924
10 | 1.076 | 0.07958 | -0.02 | 13.527
10.5 | 1.058 | 0.08727 | -0.019 | 12.118
11 | 1.027 | 0.09686 | -0.02 | 10.6
11.5 | 0.984 | 0.10758 | -0.02 | 9.144
12 | 0.929 | 0.11764 | -0.02 | 7.899
12.5 | 0.864 | 0.1317 | -0.02 | 6.561
13 | 0.79 | 0.14757 | -0.021 | 5.351

## 14. Re 100k Mach 0.25 (2)
BIGFOIL.COM POLAR EXPORT
MID 321c
MID 321c |  |  |  | Cl Max: | 1.3523 | at alpha= | 10 | deg
XFOIL ncrit=9 |  |  |  | L/D Max: | 53.8059 | at alpha= | 6.5 | deg
Re: | 100000 |  |  | Cd Min: | 0.25437 | at alpha= | -20 | deg
Mach: | 0.25 |  |  | Cl=0 at alpha= | -2.6765 | deg
|  |  |  | @ Cl=0.1, Cd= | 0.019712
|  |  |  | @ Cl=0.4, Cd= | 0.016293
|  |  |  | @ Cl=0.6, Cd= | 0.016239
alpha (deg) | Cl | Cd | Cm | Cl/Cd
-20 | -0.6892 | 0.25437 | 0.0484 | -2.7094
-19.5 | -0.6698 | 0.24799 | 0.0441 | -2.7009
-19 | -0.6504 | 0.24166 | 0.0396 | -2.6914
-18.5 | -0.6316 | 0.23634 | 0.0345 | -2.6724
-18 | -0.6197 | 0.23588 | 0.0276 | -2.6272
-17.5 | -0.5996 | 0.22612 | 0.0241 | -2.6517
-17 | -0.5758 | 0.21551 | 0.0228 | -2.6718
-16.5 | -0.5567 | 0.20874 | 0.0195 | -2.667
-16 | -0.5385 | 0.2022 | 0.0158 | -2.6632
-15.5 | -0.5214 | 0.19617 | 0.0115 | -2.6579
-15 | -0.5124 | 0.19355 | 0.0055 | -2.6474
-14.5 | -0.5109 | 0.19194 | -0.0003 | -2.6618
-14 | -0.4736 | 0.17571 | 0.0009 | -2.6954
-13.5 | -0.4557 | 0.16864 | -0.0013 | -2.7022
-13 | -0.4408 | 0.16212 | -0.0044 | -2.719
-12.5 | -0.4334 | 0.15744 | -0.0093 | -2.7528
-12 | -0.4383 | 0.15496 | -0.0161 | -2.8285
-11.5 | -0.402 | 0.14179 | -0.0132 | -2.8352
-11 | -0.3899 | 0.13544 | -0.0159 | -2.8788
-10.5 | -0.3972 | 0.13227 | -0.0233 | -3.0029
-10 | -0.3741 | 0.12204 | -0.0226 | -3.0654
-9.5 | -0.3577 | 0.11514 | -0.0236 | -3.1067
-9 | -0.3644 | 0.11075 | -0.0304 | -3.2903
-8.5 | -0.3486 | 0.10222 | -0.0304 | -3.4103
-8 | -0.3368 | 0.09603 | -0.031 | -3.5072
-7.5 | -0.3713 | 0.09324 | -0.0357 | -3.9822
-7 | -0.3612 | 0.08598 | -0.0304 | -4.201
-6.5 | -0.3741 | 0.08173 | -0.028 | -4.5773
-6 | -0.4053 | 0.07679 | -0.0344 | -5.278
-5.5 | -0.4026 | 0.07205 | -0.0264 | -5.5878
-5 | -0.4018 | 0.06608 | -0.0289 | -6.0805
-4.5 | -0.3534 | 0.05808 | -0.0389 | -6.0847
-4 | -0.2456 | 0.03977 | -0.0598 | -6.1755
-3.5 | -0.1515 | 0.03002 | -0.0684 | -5.0466
-3 | -0.0579 | 0.02498 | -0.0748 | -2.3179
-2.5 | 0.0316 | 0.02206 | -0.0802 | 1.4325
-2 | 0.1126 | 0.01928 | -0.0847 | 5.8402
-1.5 | 0.1944 | 0.01657 | -0.0868 | 11.732
-1 | 0.2733 | 0.01654 | -0.0905 | 16.5236
-0.5 | 0.3469 | 0.01639 | -0.0928 | 21.1653
0 | 0.4125 | 0.01627 | -0.0932 | 25.3534
0.5 | 0.4724 | 0.01625 | -0.0926 | 29.0708
1 | 0.5324 | 0.01615 | -0.0916 | 32.9659
1.5 | 0.5888 | 0.0162 | -0.0901 | 36.3457
2 | 0.6435 | 0.01639 | -0.0885 | 39.2617
2.5 | 0.698 | 0.01664 | -0.0869 | 41.9471
3 | 0.7526 | 0.01693 | -0.0853 | 44.4536
3.5 | 0.8072 | 0.01725 | -0.0838 | 46.7942
4 | 0.8617 | 0.01761 | -0.0823 | 48.9324
4.5 | 0.9142 | 0.01811 | -0.0806 | 50.4804
5 | 0.9677 | 0.01858 | -0.0789 | 52.0829
5.5 | 1.0195 | 0.01923 | -0.0771 | 53.0161
6 | 1.0714 | 0.01993 | -0.0752 | 53.7582
6.5 | 1.1197 | 0.02081 | -0.073 | 53.8059
7 | 1.1664 | 0.02181 | -0.0705 | 53.4801
7.5 | 1.2104 | 0.02301 | -0.0677 | 52.6032
8 | 1.2509 | 0.02447 | -0.0645 | 51.1197
8.5 | 1.2875 | 0.02627 | -0.061 | 49.0103
9 | 1.3186 | 0.02843 | -0.0569 | 46.3806
9.5 | 1.3427 | 0.0309 | -0.0521 | 43.4531
10 | 1.3523 | 0.03353 | -0.0459 | 40.331
10.5 | 1.3428 | 0.03672 | -0.0387 | 36.5686
11 | 1.3296 | 0.04158 | -0.0336 | 31.9769
11.5 | 1.3135 | 0.04801 | -0.0302 | 27.3589
12 | 1.3028 | 0.0551 | -0.0278 | 23.6443
12.5 | 1.2948 | 0.06251 | -0.0261 | 20.7135
13 | 1.2824 | 0.07056 | -0.0261 | 18.1746
13.5 | 1.2659 | 0.08 | -0.0266 | 15.8238
14 | 1.2343 | 0.09197 | -0.0306 | 13.4207
14.5 | 1.197 | 0.10606 | -0.0374 | 11.2861
15 | 1.1568 | 0.12241 | -0.0469 | 9.4502

## 15. Re 100k Mach 0.50 (1)
BIGFOIL.COM POLAR EXPORT
MID 321c
MID 321c |  |  |  | Cl Max: | 1.283 | at alpha= | 7 | deg
JavaFoil+Calcfoil stall+Eppler ext transition |  |  |  | L/D Max: | 47.417 | at alpha= | 5 | deg
Re: | 100000 |  |  | Cd Min: | 0.01428 | at alpha= | 1 | deg
Mach: | 0.5 |  |  | Cl=0 at alpha= | -3.3207 | deg
|  |  |  | @ Cl=0.1, Cd= | 0.039738
|  |  |  | @ Cl=0.4, Cd= | 0.016051
|  |  |  | @ Cl=0.6, Cd= | 0.014824
alpha (deg) | Cl | Cd | Cm | Cl/Cd
-20 | -0.906 | 0.35496 | -0.037 | -2.553
-19.5 | -0.88 | 0.3402 | -0.037 | -2.586
-19 | -0.853 | 0.33505 | -0.037 | -2.547
-18.5 | -0.827 | 0.32431 | -0.037 | -2.55
-18 | -0.801 | 0.31156 | -0.037 | -2.57
-17.5 | -0.774 | 0.3193 | -0.037 | -2.424
-17 | -0.746 | 0.29739 | -0.035 | -2.507
-16.5 | -0.719 | 0.28725 | -0.035 | -2.502
-16 | -0.692 | 0.28299 | -0.035 | -2.445
-15.5 | -0.665 | 0.28056 | -0.035 | -2.371
-15 | -0.638 | 0.27999 | -0.036 | -2.28
-14.5 | -0.612 | 0.27528 | -0.036 | -2.222
-14 | -0.583 | 0.24503 | -0.034 | -2.381
-13.5 | -0.556 | 0.24048 | -0.034 | -2.314
-13 | -0.529 | 0.23633 | -0.034 | -2.24
-12.5 | -0.502 | 0.22613 | -0.034 | -2.222
-12 | -0.475 | 0.22235 | -0.034 | -2.138
-11.5 | -0.447 | 0.2037 | -0.032 | -2.197
-11 | -0.42 | 0.21036 | -0.032 | -1.998
-10.5 | -0.393 | 0.19088 | -0.032 | -2.06
-10 | -0.366 | 0.19033 | -0.031 | -1.921
-9.5 | -0.338 | 0.18524 | -0.031 | -1.826
-9 | -0.311 | 0.17723 | -0.031 | -1.755
-8.5 | -0.284 | 0.17386 | -0.031 | -1.632
-8 | -0.256 | 0.15369 | -0.029 | -1.668
-7.5 | -0.229 | 0.16419 | -0.03 | -1.395
-7 | -0.202 | 0.14369 | -0.028 | -1.403
-6.5 | -0.174 | 0.13635 | -0.028 | -1.278
-6 | -0.147 | 0.09147 | -0.027 | -1.605
-5.5 | -0.119 | 0.06664 | -0.027 | -1.793
-5 | -0.092 | 0.07132 | -0.025 | -1.291
-4.5 | -0.106 | 0.05825 | -0.024 | -1.821
-4 | -0.068 | 0.04962 | -0.025 | -1.365
-3.5 | -0.019 | 0.04508 | -0.026 | -0.422
-3 | 0.034 | 0.04234 | -0.027 | 0.798
-2.5 | 0.088 | 0.04018 | -0.029 | 2.201
-2 | 0.145 | 0.03808 | -0.04 | 3.798
-1.5 | 0.248 | 0.01849 | -0.079 | 13.44
-1 | 0.318 | 0.01682 | -0.08 | 18.894
-0.5 | 0.386 | 0.01641 | -0.08 | 23.541
0 | 0.453 | 0.01469 | -0.08 | 30.869
0.5 | 0.521 | 0.01491 | -0.08 | 34.931
1 | 0.588 | 0.01428 | -0.081 | 41.185
1.5 | 0.655 | 0.01732 | -0.081 | 37.818
2 | 0.722 | 0.01792 | -0.082 | 40.277
2.5 | 0.788 | 0.01845 | -0.082 | 42.709
3 | 0.854 | 0.0192 | -0.082 | 44.476
3.5 | 0.919 | 0.01996 | -0.083 | 46.043
4 | 0.984 | 0.02082 | -0.083 | 47.242
4.5 | 1.047 | 0.02213 | -0.083 | 47.317
5 | 1.109 | 0.02338 | -0.084 | 47.417
5.5 | 1.168 | 0.02488 | -0.084 | 46.929
6 | 1.224 | 0.02671 | -0.084 | 45.833
6.5 | 1.265 | 0.02905 | -0.084 | 43.524
7 | 1.283 | 0.03351 | -0.083 | 38.307
7.5 | 1.079 | 0.05812 | -0.025 | 18.558
8 | 1.05 | 0.06625 | -0.022 | 15.841
8.5 | 0.764 | 0.09534 | -0.022 | 8.018
9 | 0.667 | 0.08371 | -0.027 | 7.967
9.5 | 0.694 | 0.15985 | -0.029 | 4.339
10 | 0.72 | 0.16272 | -0.029 | 4.425
10.5 | 0.747 | 0.18697 | -0.034 | 3.996
11 | 0.774 | 0.20091 | -0.037 | 3.853
11.5 | 0.801 | 0.21318 | -0.04 | 3.759
12 | 0.828 | 0.22317 | -0.04 | 3.708

## 16. Re 100k Mach 0.50 (2)
BIGFOIL.COM POLAR EXPORT
MID 321c
MID 321c |  |  |  | Cl Max: | 1.3349 | at alpha= | 8.5 | deg
XFOIL ncrit=9 |  |  |  | L/D Max: | 48.0111 | at alpha= | 5.5 | deg
Re: | 100000 |  |  | Cd Min: | 0.27681 | at alpha= | -20 | deg
Mach: | 0.5 |  |  | Cl=0 at alpha= | -2.7447 | deg
|  |  |  | @ Cl=0.1, Cd= | 0.023754
|  |  |  | @ Cl=0.4, Cd= | 0.017388
|  |  |  | @ Cl=0.6, Cd= | 0.01775
alpha (deg) | Cl | Cd | Cm | Cl/Cd
-20 | -0.7423 | 0.27681 | 0.055 | -2.6816
-19.5 | -0.7206 | 0.27277 | 0.048 | -2.6418
-18.5 | -0.6727 | 0.25332 | 0.039 | -2.6555
-18 | -0.6485 | 0.2447 | 0.035 | -2.6502
-17.5 | -0.625 | 0.23698 | 0.0303 | -2.6374
-17 | -0.6019 | 0.22955 | 0.0254 | -2.6221
-16.5 | -0.5811 | 0.22415 | 0.0194 | -2.5925
-16 | -0.5678 | 0.2226 | 0.0124 | -2.5508
-15.5 | -0.5387 | 0.20886 | 0.01 | -2.5792
-15 | -0.5132 | 0.19911 | 0.0076 | -2.5775
-14.5 | -0.4911 | 0.19156 | 0.0039 | -2.5637
-14 | -0.4708 | 0.18462 | -0.0004 | -2.5501
-13.5 | -0.4604 | 0.18158 | -0.0067 | -2.5355
-13 | -0.4427 | 0.17349 | -0.0105 | -2.5517
-12.5 | -0.4126 | 0.16241 | -0.0109 | -2.5405
-12 | -0.3963 | 0.15602 | -0.0147 | -2.5401
-11.5 | -0.4019 | 0.15503 | -0.0217 | -2.5924
-11 | -0.3645 | 0.14148 | -0.0207 | -2.5763
-10.5 | -0.3474 | 0.13448 | -0.023 | -2.5833
-10 | -0.3528 | 0.13171 | -0.0294 | -2.6786
-9.5 | -0.3244 | 0.12108 | -0.0289 | -2.6792
-9 | -0.3101 | 0.11447 | -0.0306 | -2.709
-8.5 | -0.3316 | 0.11291 | -0.0383 | -2.9369
-8 | -0.2923 | 0.10173 | -0.0339 | -2.8733
-7.5 | -0.3168 | 0.09949 | -0.0372 | -3.1842
-7 | -0.2967 | 0.09154 | -0.0326 | -3.2412
-6.5 | -0.3464 | 0.09105 | -0.0286 | -3.8045
-6 | -0.3534 | 0.08584 | -0.0216 | -4.117
-5.5 | -0.3929 | 0.08391 | -0.019 | -4.6824
-5 | -0.3751 | 0.07681 | -0.0222 | -4.8835
-4 | -0.2263 | 0.04899 | -0.0691 | -4.6193
-3.5 | -0.143 | 0.03786 | -0.0816 | -3.7771
-3 | -0.0508 | 0.03027 | -0.0894 | -1.6782
-2.5 | 0.0487 | 0.02549 | -0.095 | 1.9106
-2 | 0.1465 | 0.02218 | -0.0993 | 6.605
-1.5 | 0.2201 | 0.01937 | -0.1003 | 11.3629
-1 | 0.3078 | 0.01729 | -0.0999 | 17.8022
-0.5 | 0.3789 | 0.01736 | -0.0999 | 21.826
0 | 0.448 | 0.01745 | -0.0993 | 25.6734
0.5 | 0.5161 | 0.01754 | -0.0984 | 29.4242
1 | 0.5825 | 0.01767 | -0.097 | 32.9655
1.5 | 0.6462 | 0.01796 | -0.0953 | 35.98
2 | 0.7077 | 0.0184 | -0.0935 | 38.462
2.5 | 0.7685 | 0.01893 | -0.0915 | 40.5969
3 | 0.8297 | 0.01946 | -0.0894 | 42.6362
3.5 | 0.8921 | 0.01997 | -0.0872 | 44.672
4 | 0.9541 | 0.02058 | -0.0849 | 46.3605
4.5 | 1.0121 | 0.02147 | -0.0821 | 47.1402
5 | 1.0703 | 0.02242 | -0.0791 | 47.7386
5.5 | 1.1273 | 0.02348 | -0.0757 | 48.0111
6 | 1.1775 | 0.02494 | -0.0716 | 47.2133
6.5 | 1.225 | 0.0266 | -0.067 | 46.0526
7 | 1.27 | 0.02846 | -0.062 | 44.624
7.5 | 1.3003 | 0.03105 | -0.0558 | 41.8776
8 | 1.3299 | 0.03383 | -0.0494 | 39.3113
8.5 | 1.3349 | 0.03766 | -0.0418 | 35.4461
9 | 1.3255 | 0.04275 | -0.0351 | 31.0058
9.5 | 1.3232 | 0.04798 | -0.0301 | 27.5782
10 | 1.2892 | 0.05647 | -0.0283 | 22.8298
10.5 | 1.2215 | 0.07069 | -0.033 | 17.2797
11 | 1.1211 | 0.09313 | -0.0459 | 12.038
11.5 | 1.089 | 0.10705 | -0.0518 | 10.1728
12 | 1.0247 | 0.1296 | -0.0656 | 7.9066
12.5 | 1.0204 | 0.14073 | -0.0701 | 7.2508
13 | 1.022 | 0.15092 | -0.0742 | 6.7718
13.5 | 1.0241 | 0.16142 | -0.0791 | 6.3443

## 17. Re 250k Mach 0.00 (1)
BIGFOIL.COM POLAR EXPORT
MID 321c
MID 321c |  |  |  | Cl Max: | 1.31 | at alpha= | 9 | deg
JavaFoil+Calcfoil stall+Eppler ext transition |  |  |  | L/D Max: | 74.058 | at alpha= | 6 | deg
Re: | 250000 |  |  | Cd Min: | 0.01102 | at alpha= | -1 | deg
Mach: | 0 |  |  | Cl=0 at alpha= | -3.3426 | deg
|  |  |  | @ Cl=0.1, Cd= | 0.014301
|  |  |  | @ Cl=0.4, Cd= | 0.011608
|  |  |  | @ Cl=0.6, Cd= | 0.012478
alpha (deg) | Cl | Cd | Cm | Cl/Cd
-16 | -0.299 | 0.18346 | -0.022 | -1.631
-15.5 | -0.313 | 0.17727 | -0.021 | -1.764
-15 | -0.326 | 0.16138 | -0.021 | -2.021
-14.5 | -0.34 | 0.15341 | -0.022 | -2.213
-14 | -0.353 | 0.16102 | -0.021 | -2.189
-13.5 | -0.365 | 0.14789 | -0.021 | -2.468
-13 | -0.377 | 0.13928 | -0.021 | -2.704
-12.5 | -0.387 | 0.11923 | -0.021 | -3.246
-12 | -0.396 | 0.11971 | -0.021 | -3.306
-11.5 | -0.401 | 0.11013 | -0.021 | -3.641
-11 | -0.403 | 0.10461 | -0.021 | -3.854
-10.5 | -0.402 | 0.09496 | -0.021 | -4.237
-10 | -0.398 | 0.08997 | -0.021 | -4.429
-9.5 | -0.391 | 0.0815 | -0.021 | -4.799
-9 | -0.38 | 0.07635 | -0.02 | -4.974
-8.5 | -0.365 | 0.07071 | -0.021 | -5.156
-8 | -0.345 | 0.06644 | -0.02 | -5.196
-7.5 | -0.322 | 0.06159 | -0.02 | -5.225
-7 | -0.294 | 0.05679 | -0.021 | -5.184
-6.5 | -0.263 | 0.05263 | -0.021 | -5
-6 | -0.228 | 0.04948 | -0.021 | -4.617
-5.5 | -0.191 | 0.04669 | -0.022 | -4.082
-5 | -0.15 | 0.04393 | -0.022 | -3.418
-4.5 | -0.107 | 0.04157 | -0.023 | -2.585
-4 | -0.063 | 0.03971 | -0.024 | -1.585
-3.5 | -0.017 | 0.03805 | -0.025 | -0.449
-3 | 0.037 | 0.01443 | -0.067 | 2.573
-2.5 | 0.096 | 0.01431 | -0.068 | 6.731
-2 | 0.156 | 0.01418 | -0.068 | 10.993
-1.5 | 0.216 | 0.01147 | -0.069 | 18.791
-1 | 0.275 | 0.01102 | -0.069 | 24.987
-0.5 | 0.335 | 0.01131 | -0.069 | 29.614
0 | 0.395 | 0.01159 | -0.07 | 34.051
0.5 | 0.454 | 0.0118 | -0.07 | 38.45
1 | 0.513 | 0.01211 | -0.07 | 42.374
1.5 | 0.572 | 0.01235 | -0.071 | 46.333
2 | 0.631 | 0.01262 | -0.071 | 50.01
2.5 | 0.69 | 0.01299 | -0.072 | 53.12
3 | 0.749 | 0.01339 | -0.072 | 55.916
3.5 | 0.807 | 0.01378 | -0.072 | 58.59
4 | 0.865 | 0.01437 | -0.073 | 60.222
4.5 | 0.923 | 0.01487 | -0.073 | 62.082
5 | 0.981 | 0.01557 | -0.074 | 63.003
5.5 | 1.033 | 0.01404 | -0.074 | 73.608
6 | 1.088 | 0.01468 | -0.074 | 74.058
6.5 | 1.137 | 0.0177 | -0.074 | 64.24
7 | 1.183 | 0.01879 | -0.075 | 62.963
7.5 | 1.222 | 0.02242 | -0.075 | 54.497
8 | 1.259 | 0.0235 | -0.075 | 53.579
8.5 | 1.288 | 0.02474 | -0.075 | 52.071
9 | 1.31 | 0.02606 | -0.075 | 50.275
9.5 | 1.088 | 0.06403 | -0.023 | 16.991
10 | 1.097 | 0.06817 | -0.022 | 16.094
10.5 | 1.1 | 0.07345 | -0.021 | 14.973
11 | 1.096 | 0.07867 | -0.021 | 13.933
11.5 | 1.086 | 0.08484 | -0.02 | 12.798
12 | 1.07 | 0.09056 | -0.02 | 11.812
12.5 | 1.048 | 0.09743 | -0.02 | 10.756
13 | 1.021 | 0.10603 | -0.02 | 9.633
13.5 | 0.991 | 0.11517 | -0.02 | 8.602
14 | 0.957 | 0.11782 | -0.021 | 8.118

## 18. Re 250k Mach 0.00 (2)
BIGFOIL.COM POLAR EXPORT
MID 321c
MID 321c |  |  |  | Cl Max: | 1.3906 | at alpha= | 10.5 | deg
XFOIL ncrit=9 |  |  |  | L/D Max: | 83.7118 | at alpha= | 6 | deg
Re: | 250000 |  |  | Cd Min: | 0.24989 | at alpha= | -20 | deg
Mach: | 0 |  |  | Cl=0 at alpha= | -3.72 | deg
|  |  |  | @ Cl=0.1, Cd= | 0.012104
|  |  |  | @ Cl=0.4, Cd= | 0.0082678
|  |  |  | @ Cl=0.6, Cd= | 0.0090197
alpha (deg) | Cl | Cd | Cm | Cl/Cd
-20 | -0.6836 | 0.24989 | 0.05 | -2.7356
-19.5 | -0.6652 | 0.24359 | 0.0457 | -2.7308
-19 | -0.6467 | 0.23721 | 0.0414 | -2.7263
-18.5 | -0.6282 | 0.23106 | 0.0366 | -2.7188
-18 | -0.612 | 0.22565 | 0.0312 | -2.7122
-17.5 | -0.5981 | 0.22045 | 0.0259 | -2.7131
-17 | -0.577 | 0.21079 | 0.0246 | -2.7373
-16.5 | -0.5593 | 0.20423 | 0.0218 | -2.7386
-16 | -0.5422 | 0.19781 | 0.0185 | -2.741
-15.5 | -0.5256 | 0.1912 | 0.015 | -2.749
-15 | -0.5095 | 0.18444 | 0.0113 | -2.7624
-14.5 | -0.4994 | 0.17907 | 0.0051 | -2.7889
-14 | -0.4929 | 0.17361 | -0.0003 | -2.8391
-13.5 | -0.4677 | 0.16327 | 0.0009 | -2.8646
-13 | -0.4528 | 0.15669 | -0.0014 | -2.8898
-12.5 | -0.4393 | 0.14998 | -0.0042 | -2.9291
-12 | -0.4268 | 0.14309 | -0.0073 | -2.9827
-11.5 | -0.4167 | 0.13623 | -0.0115 | -3.0588
-11 | -0.4123 | 0.12973 | -0.0178 | -3.1781
-10.5 | -0.4033 | 0.12249 | -0.0224 | -3.2925
-10 | -0.3918 | 0.11351 | -0.0221 | -3.4517
-9.5 | -0.3765 | 0.10725 | -0.0232 | -3.5105
-9 | -0.366 | 0.10061 | -0.026 | -3.6378
-8.5 | -0.3591 | 0.09355 | -0.0302 | -3.8386
-8 | -0.3654 | 0.08651 | -0.0374 | -4.2238
-7.5 | -0.3856 | 0.08097 | -0.0394 | -4.7623
-7 | -0.4043 | 0.07484 | -0.0403 | -5.4022
-6.5 | -0.3716 | 0.06487 | -0.0466 | -5.7284
-5.5 | -0.2383 | 0.04182 | -0.0767 | -5.6982
-5 | -0.167 | 0.02682 | -0.0841 | -6.2267
-4.5 | -0.0986 | 0.01928 | -0.0869 | -5.1141
-4 | -0.0322 | 0.01673 | -0.0884 | -1.9247
-3.5 | 0.0253 | 0.01418 | -0.088 | 1.7842
-3 | 0.0793 | 0.01268 | -0.0869 | 6.2539
-2.5 | 0.1318 | 0.01122 | -0.0856 | 11.7469
-2 | 0.1818 | 0.00986 | -0.0847 | 18.4381
-1.5 | 0.2252 | 0.00853 | -0.0814 | 26.4009
-1 | 0.2939 | 0.00801 | -0.0824 | 36.6916
-0.5 | 0.3471 | 0.00812 | -0.0816 | 42.7463
0 | 0.4008 | 0.00827 | -0.0808 | 48.4643
0.5 | 0.4549 | 0.00844 | -0.0802 | 53.8981
1 | 0.5093 | 0.00863 | -0.0797 | 59.0151
1.5 | 0.5638 | 0.00886 | -0.0793 | 63.6343
2 | 0.6182 | 0.0091 | -0.0789 | 67.9341
2.5 | 0.6725 | 0.00938 | -0.0785 | 71.6951
3 | 0.7266 | 0.00968 | -0.0781 | 75.062
3.5 | 0.7803 | 0.01002 | -0.0777 | 77.8743
4 | 0.8335 | 0.0104 | -0.0772 | 80.1442
4.5 | 0.8862 | 0.01084 | -0.0767 | 81.7528
5 | 0.9382 | 0.01132 | -0.0761 | 82.8799
5.5 | 0.9894 | 0.01185 | -0.0754 | 83.4937
6 | 1.0397 | 0.01242 | -0.0746 | 83.7118
6.5 | 1.0885 | 0.01311 | -0.0736 | 83.0282
7 | 1.1356 | 0.01393 | -0.0724 | 81.5219
7.5 | 1.1817 | 0.01483 | -0.0711 | 79.6831
8 | 1.2257 | 0.01587 | -0.0696 | 77.2338
8.5 | 1.2671 | 0.01707 | -0.0678 | 74.2296
9 | 1.3054 | 0.01843 | -0.0656 | 70.8302
9.5 | 1.3398 | 0.02001 | -0.0631 | 66.9565
10 | 1.3698 | 0.02181 | -0.06 | 62.8061
10.5 | 1.3906 | 0.02395 | -0.0556 | 58.0626
11 | 1.3881 | 0.02789 | -0.0489 | 49.7705
11.5 | 1.3882 | 0.03194 | -0.0439 | 43.4627
12 | 1.3787 | 0.03737 | -0.04 | 36.8932
12.5 | 1.378 | 0.04258 | -0.0378 | 32.3626
13 | 1.3732 | 0.04865 | -0.0365 | 28.2261
13.5 | 1.3651 | 0.0554 | -0.0358 | 24.6408
14 | 1.3536 | 0.06272 | -0.035 | 21.5816
14.5 | 1.3437 | 0.07011 | -0.0338 | 19.1656
15 | 1.3362 | 0.07797 | -0.0352 | 17.1374
15.5 | 1.3243 | 0.08687 | -0.0375 | 15.2446

## 19. Re 250k Mach 0.10 (1)
BIGFOIL.COM POLAR EXPORT
MID 321c
MID 321c |  |  |  | Cl Max: | 1.291 | at alpha= | 8.5 | deg
JavaFoil+Calcfoil stall+Eppler ext transition |  |  |  | L/D Max: | 73.968 | at alpha= | 6 | deg
Re: | 250000 |  |  | Cd Min: | 0.01104 | at alpha= | -1 | deg
Mach: | 0.1 |  |  | Cl=0 at alpha= | -3.3426 | deg
|  |  |  | @ Cl=0.1, Cd= | 0.014323
|  |  |  | @ Cl=0.4, Cd= | 0.011621
|  |  |  | @ Cl=0.6, Cd= | 0.012506
alpha (deg) | Cl | Cd | Cm | Cl/Cd
-15.5 | -0.273 | 0.17771 | -0.021 | -1.534
-15 | -0.288 | 0.16847 | -0.021 | -1.709
-14.5 | -0.304 | 0.15843 | -0.022 | -1.916
-14 | -0.319 | 0.14757 | -0.021 | -2.161
-13.5 | -0.334 | 0.15385 | -0.021 | -2.17
-13 | -0.348 | 0.14723 | -0.021 | -2.365
-12.5 | -0.361 | 0.13296 | -0.021 | -2.718
-12 | -0.373 | 0.12401 | -0.021 | -3.008
-11.5 | -0.381 | 0.11413 | -0.021 | -3.34
-11 | -0.386 | 0.10447 | -0.021 | -3.697
-10.5 | -0.388 | 0.0991 | -0.021 | -3.917
-10 | -0.387 | 0.0899 | -0.021 | -4.304
-9.5 | -0.382 | 0.08191 | -0.021 | -4.662
-9 | -0.373 | 0.07648 | -0.021 | -4.875
-8.5 | -0.36 | 0.07327 | -0.021 | -4.907
-8 | -0.342 | 0.06692 | -0.021 | -5.107
-7.5 | -0.32 | 0.06248 | -0.021 | -5.116
-7 | -0.293 | 0.05692 | -0.021 | -5.151
-6.5 | -0.263 | 0.05327 | -0.021 | -4.931
-6 | -0.228 | 0.04937 | -0.021 | -4.628
-5.5 | -0.191 | 0.04671 | -0.022 | -4.087
-5 | -0.151 | 0.04396 | -0.022 | -3.425
-4.5 | -0.108 | 0.04174 | -0.023 | -2.583
-4 | -0.063 | 0.03974 | -0.024 | -1.59
-3.5 | -0.017 | 0.03811 | -0.025 | -0.45
-3 | 0.037 | 0.01444 | -0.068 | 2.583
-2.5 | 0.097 | 0.01433 | -0.068 | 6.753
-2 | 0.157 | 0.0142 | -0.069 | 11.03
-1.5 | 0.217 | 0.01153 | -0.069 | 18.797
-1 | 0.277 | 0.01104 | -0.069 | 25.071
-0.5 | 0.336 | 0.01134 | -0.07 | 29.676
0 | 0.397 | 0.01161 | -0.07 | 34.164
0.5 | 0.456 | 0.01183 | -0.07 | 38.55
1 | 0.516 | 0.01214 | -0.071 | 42.487
1.5 | 0.575 | 0.0124 | -0.071 | 46.36
2 | 0.634 | 0.01265 | -0.072 | 50.135
2.5 | 0.693 | 0.01304 | -0.072 | 53.176
3 | 0.752 | 0.01346 | -0.072 | 55.916
3.5 | 0.811 | 0.01382 | -0.073 | 58.695
4 | 0.87 | 0.01446 | -0.073 | 60.16
4.5 | 0.928 | 0.01496 | -0.074 | 62.007
5 | 0.986 | 0.01573 | -0.074 | 62.642
5.5 | 1.038 | 0.01411 | -0.074 | 73.575
6 | 1.092 | 0.01477 | -0.074 | 73.968
6.5 | 1.142 | 0.01782 | -0.075 | 64.093
7 | 1.188 | 0.01895 | -0.075 | 62.71
7.5 | 1.226 | 0.0226 | -0.075 | 54.264
8 | 1.263 | 0.02371 | -0.075 | 53.267
8.5 | 1.291 | 0.02495 | -0.075 | 51.772
9 | 1.075 | 0.06022 | -0.025 | 17.847
9.5 | 1.088 | 0.06385 | -0.023 | 17.049
10 | 1.096 | 0.06837 | -0.022 | 16.025
10.5 | 1.096 | 0.07379 | -0.021 | 14.853
11 | 1.089 | 0.07869 | -0.02 | 13.841
11.5 | 1.076 | 0.08568 | -0.02 | 12.554
12 | 1.055 | 0.09162 | -0.02 | 11.52
12.5 | 1.029 | 0.09885 | -0.02 | 10.413
13 | 0.998 | 0.10684 | -0.021 | 9.341
13.5 | 0.962 | 0.11598 | -0.021 | 8.297

## 20. Re 250k Mach 0.10 (2)
BIGFOIL.COM POLAR EXPORT
MID 321c
MID 321c |  |  |  | Cl Max: | 1.3906 | at alpha= | 10.5 | deg
XFOIL ncrit=9 |  |  |  | L/D Max: | 83.4732 | at alpha= | 5.5 | deg
Re: | 250000 |  |  | Cd Min: | 0.25059 | at alpha= | -20 | deg
Mach: | 0.1 |  |  | Cl=0 at alpha= | -3.7168 | deg
|  |  |  | @ Cl=0.1, Cd= | 0.012181
|  |  |  | @ Cl=0.4, Cd= | 0.0082822
|  |  |  | @ Cl=0.6, Cd= | 0.0090415
alpha (deg) | Cl | Cd | Cm | Cl/Cd
-20 | -0.6854 | 0.25059 | 0.0502 | -2.7351
-19.5 | -0.6668 | 0.24424 | 0.046 | -2.7301
-19 | -0.648 | 0.23781 | 0.0416 | -2.7249
-18.5 | -0.6294 | 0.23173 | 0.0366 | -2.7161
-18 | -0.6133 | 0.22636 | 0.0311 | -2.7094
-17 | -0.5775 | 0.21124 | 0.0249 | -2.7339
-16.5 | -0.5597 | 0.20472 | 0.0219 | -2.734
-16 | -0.5424 | 0.19825 | 0.0185 | -2.7359
-15.5 | -0.5256 | 0.1916 | 0.015 | -2.7432
-15 | -0.5093 | 0.18482 | 0.0112 | -2.7557
-14.5 | -0.4997 | 0.17964 | 0.0048 | -2.7817
-14 | -0.4887 | 0.17195 | 0.0009 | -2.8421
-13.5 | -0.4665 | 0.16365 | 0.001 | -2.8506
-13 | -0.4516 | 0.15706 | -0.0015 | -2.8753
-12.5 | -0.438 | 0.15031 | -0.0044 | -2.914
-12 | -0.4254 | 0.1434 | -0.0075 | -2.9665
-11.5 | -0.4161 | 0.13668 | -0.0122 | -3.0443
-11 | -0.4111 | 0.13015 | -0.0182 | -3.1587
-10.5 | -0.4017 | 0.1229 | -0.0227 | -3.2685
-10 | -0.388 | 0.11404 | -0.0216 | -3.4023
-9.5 | -0.3737 | 0.10769 | -0.0231 | -3.4701
-9 | -0.3634 | 0.101 | -0.0261 | -3.598
-8.5 | -0.3568 | 0.09388 | -0.0305 | -3.8006
-8 | -0.3636 | 0.08698 | -0.0381 | -4.1803
-7.5 | -0.383 | 0.08158 | -0.0394 | -4.6948
-7 | -0.4025 | 0.0756 | -0.0401 | -5.3241
-6.5 | -0.3711 | 0.06641 | -0.0447 | -5.588
-5.5 | -0.2373 | 0.04253 | -0.077 | -5.5796
-5 | -0.1659 | 0.02741 | -0.0849 | -6.0525
-4.5 | -0.0987 | 0.01951 | -0.0876 | -5.0589
-4 | -0.0328 | 0.01691 | -0.0889 | -1.9397
-3.5 | 0.0251 | 0.01426 | -0.0885 | 1.7602
-3 | 0.0794 | 0.01273 | -0.0873 | 6.2372
-2.5 | 0.1319 | 0.01133 | -0.086 | 11.6417
-2 | 0.1827 | 0.00994 | -0.0851 | 18.3803
-1.5 | 0.227 | 0.00861 | -0.082 | 26.3647
-1 | 0.2953 | 0.00803 | -0.0828 | 36.7746
-0.5 | 0.3489 | 0.00815 | -0.0819 | 42.8098
0 | 0.403 | 0.00829 | -0.0812 | 48.6128
0.5 | 0.4573 | 0.00847 | -0.0805 | 53.9906
1 | 0.512 | 0.00867 | -0.08 | 59.0542
1.5 | 0.5668 | 0.00889 | -0.0796 | 63.757
2 | 0.6216 | 0.00914 | -0.0792 | 68.0088
2.5 | 0.6762 | 0.00941 | -0.0788 | 71.8597
3 | 0.7306 | 0.00972 | -0.0784 | 75.1646
3.5 | 0.7846 | 0.01007 | -0.0779 | 77.9146
4 | 0.8381 | 0.01046 | -0.0774 | 80.1243
4.5 | 0.8911 | 0.01091 | -0.0769 | 81.6774
5 | 0.9433 | 0.01141 | -0.0762 | 82.6731
5.5 | 0.995 | 0.01192 | -0.0755 | 83.4732
6 | 1.0452 | 0.01254 | -0.0746 | 83.3493
6.5 | 1.0944 | 0.01323 | -0.0736 | 82.7211
7 | 1.1419 | 0.01404 | -0.0723 | 81.3319
7.5 | 1.1876 | 0.015 | -0.0709 | 79.1733
8 | 1.2313 | 0.01609 | -0.0692 | 76.5258
8.5 | 1.2729 | 0.0173 | -0.0673 | 73.578
9 | 1.3103 | 0.01872 | -0.0649 | 69.9947
9.5 | 1.3438 | 0.02038 | -0.0621 | 65.9372
10 | 1.3736 | 0.02218 | -0.0589 | 61.9297
10.5 | 1.3906 | 0.02454 | -0.0539 | 56.6667
11 | 1.385 | 0.0288 | -0.0472 | 48.0903
11.5 | 1.3849 | 0.03303 | -0.0426 | 41.9285
12 | 1.3743 | 0.03878 | -0.0391 | 35.4384
12.5 | 1.3719 | 0.04436 | -0.0371 | 30.9265
13 | 1.3659 | 0.05074 | -0.036 | 26.9196
13.5 | 1.3572 | 0.05773 | -0.0355 | 23.5094
14 | 1.3458 | 0.06522 | -0.035 | 20.6348
14.5 | 1.3336 | 0.07302 | -0.034 | 18.2635
15 | 1.324 | 0.08143 | -0.0358 | 16.2594
15.5 | 1.3097 | 0.09101 | -0.0387 | 14.3907

## 21. Re 250k Mach 0.25 (1)
BIGFOIL.COM POLAR EXPORT
MID 321c
MID 321c |  |  |  | Cl Max: | 1.283 | at alpha= | 8 | deg
JavaFoil+Calcfoil stall+Eppler ext transition |  |  |  | L/D Max: | 73.214 | at alpha= | 5.5 | deg
Re: | 250000 |  |  | Cd Min: | 0.01118 | at alpha= | -1 | deg
Mach: | 0.25 |  |  | Cl=0 at alpha= | -3.3163 | deg
|  |  |  | @ Cl=0.1, Cd= | 0.014468
|  |  |  | @ Cl=0.4, Cd= | 0.011725
|  |  |  | @ Cl=0.6, Cd= | 0.01262
alpha (deg) | Cl | Cd | Cm | Cl/Cd
-13.5 | -0.059 | 0.17121 | -0.023 | -0.342
-13 | -0.056 | 0.1594 | -0.023 | -0.35
-12.5 | -0.053 | 0.14251 | -0.023 | -0.371
-12 | -0.148 | 0.13198 | -0.023 | -1.124
-11.5 | -0.194 | 0.1203 | -0.023 | -1.61
-11 | -0.229 | 0.13301 | -0.022 | -1.724
-10.5 | -0.259 | 0.09897 | -0.023 | -2.618
-10 | -0.283 | 0.10818 | -0.023 | -2.616
-9.5 | -0.301 | 0.09766 | -0.023 | -3.077
-9 | -0.311 | 0.08523 | -0.022 | -3.652
-8.5 | -0.315 | 0.08076 | -0.022 | -3.898
-8 | -0.311 | 0.0735 | -0.022 | -4.232
-7.5 | -0.3 | 0.0666 | -0.022 | -4.503
-7 | -0.282 | 0.06122 | -0.021 | -4.603
-6.5 | -0.257 | 0.05568 | -0.022 | -4.621
-6 | -0.227 | 0.05154 | -0.022 | -4.403
-5.5 | -0.192 | 0.04796 | -0.022 | -3.996
-5 | -0.152 | 0.04481 | -0.022 | -3.399
-4.5 | -0.11 | 0.04241 | -0.023 | -2.585
-4 | -0.065 | 0.04021 | -0.024 | -1.604
-3.5 | -0.018 | 0.03845 | -0.025 | -0.456
-3 | 0.031 | 0.03677 | -0.028 | 0.835
-2.5 | 0.099 | 0.01447 | -0.07 | 6.863
-2 | 0.161 | 0.01434 | -0.07 | 11.218
-1.5 | 0.223 | 0.01192 | -0.071 | 18.665
-1 | 0.284 | 0.01118 | -0.071 | 25.42
-0.5 | 0.346 | 0.01153 | -0.072 | 29.985
0 | 0.407 | 0.01175 | -0.072 | 34.666
0.5 | 0.469 | 0.012 | -0.072 | 39.044
1 | 0.53 | 0.01235 | -0.073 | 42.903
1.5 | 0.591 | 0.01258 | -0.073 | 46.973
2 | 0.652 | 0.01285 | -0.074 | 50.727
2.5 | 0.712 | 0.01334 | -0.074 | 53.423
3 | 0.773 | 0.0137 | -0.074 | 56.428
3.5 | 0.833 | 0.01411 | -0.075 | 59.035
4 | 0.893 | 0.01484 | -0.075 | 60.185
4.5 | 0.953 | 0.01536 | -0.076 | 62.026
5 | 1.008 | 0.01381 | -0.076 | 72.987
5.5 | 1.064 | 0.01453 | -0.076 | 73.214
6 | 1.12 | 0.01754 | -0.076 | 63.833
6.5 | 1.169 | 0.01854 | -0.077 | 63.078
7 | 1.215 | 0.01983 | -0.077 | 61.244
7.5 | 1.25 | 0.02364 | -0.077 | 52.893
8 | 1.283 | 0.02494 | -0.077 | 51.433
8.5 | 1.069 | 0.05716 | -0.026 | 18.696
9 | 1.081 | 0.06158 | -0.024 | 17.555
9.5 | 1.084 | 0.06571 | -0.022 | 16.499
10 | 1.077 | 0.07086 | -0.021 | 15.192
10.5 | 1.058 | 0.07693 | -0.02 | 13.748
11 | 1.027 | 0.08387 | -0.021 | 12.241
11.5 | 0.984 | 0.09225 | -0.02 | 10.665
12 | 0.929 | 0.09862 | -0.021 | 9.424
12.5 | 0.864 | 0.10596 | -0.022 | 8.156
13 | 0.79 | 0.11461 | -0.022 | 6.891

## 22. Re 250k Mach 0.25 (2)
BIGFOIL.COM POLAR EXPORT
MID 321c
MID 321c |  |  |  | Cl Max: | 1.3807 | at alpha= | 10 | deg
XFOIL ncrit=9 |  |  |  | L/D Max: | 82.496 | at alpha= | 5.5 | deg
Re: | 250000 |  |  | Cd Min: | 0.25456 | at alpha= | -20 | deg
Mach: | 0.25 |  |  | Cl=0 at alpha= | -3.7154 | deg
|  |  |  | @ Cl=0.1, Cd= | 0.012665
|  |  |  | @ Cl=0.4, Cd= | 0.0083985
|  |  |  | @ Cl=0.6, Cd= | 0.0091574
alpha (deg) | Cl | Cd | Cm | Cl/Cd
-20 | -0.6955 | 0.25456 | 0.0518 | -2.7322
-19.5 | -0.6758 | 0.24793 | 0.0472 | -2.7258
-19 | -0.6558 | 0.24149 | 0.0422 | -2.7156
-18.5 | -0.6374 | 0.23576 | 0.0367 | -2.7036
-18 | -0.621 | 0.23041 | 0.0312 | -2.6952
-17.5 | -0.6004 | 0.22124 | 0.0286 | -2.7138
-17 | -0.5811 | 0.214 | 0.0259 | -2.7154
-16.5 | -0.5626 | 0.20741 | 0.0224 | -2.7125
-16 | -0.5442 | 0.20068 | 0.0187 | -2.7118
-15.5 | -0.5262 | 0.19381 | 0.0149 | -2.715
-15 | -0.5095 | 0.18735 | 0.0099 | -2.7195
-14.5 | -0.5019 | 0.18281 | 0.0035 | -2.7455
-14 | -0.4784 | 0.17249 | 0.0033 | -2.7735
-13.5 | -0.4615 | 0.16571 | 0.0009 | -2.785
-13 | -0.4462 | 0.15895 | -0.002 | -2.8072
-12.5 | -0.4317 | 0.15205 | -0.0052 | -2.8392
-12 | -0.4188 | 0.14519 | -0.0091 | -2.8845
-11.5 | -0.414 | 0.13934 | -0.0152 | -2.9711
-11 | -0.4045 | 0.13235 | -0.02 | -3.0563
-10.5 | -0.3891 | 0.12304 | -0.0198 | -3.1624
-10 | -0.3725 | 0.11638 | -0.0208 | -3.2007
-9.5 | -0.3604 | 0.10973 | -0.0234 | -3.2844
-9 | -0.3506 | 0.10283 | -0.027 | -3.4095
-8.5 | -0.3482 | 0.09593 | -0.035 | -3.6297
-8 | -0.349 | 0.08933 | -0.0398 | -3.9069
-7.5 | -0.3746 | 0.08281 | -0.0378 | -4.5236
-7 | -0.3874 | 0.07876 | -0.0313 | -4.9187
-6.5 | -0.3636 | 0.07226 | -0.0372 | -5.0318
-6 | -0.2944 | 0.05409 | -0.0689 | -5.4428
-5.5 | -0.2312 | 0.04635 | -0.0777 | -4.9881
-5 | -0.1628 | 0.03579 | -0.0889 | -4.5488
-4.5 | -0.097 | 0.02123 | -0.0918 | -4.569
-4 | -0.0329 | 0.01795 | -0.0923 | -1.8329
-3.5 | 0.0249 | 0.01491 | -0.091 | 1.67
-3 | 0.0791 | 0.01321 | -0.0894 | 5.9879
-2.5 | 0.1339 | 0.01178 | -0.0879 | 11.3667
-2 | 0.1873 | 0.01038 | -0.087 | 18.0443
-1.5 | 0.2362 | 0.009 | -0.0849 | 26.2444
-1 | 0.3032 | 0.00816 | -0.0847 | 37.1569
-0.5 | 0.3586 | 0.00828 | -0.0839 | 43.3092
0 | 0.4145 | 0.00844 | -0.0831 | 49.1114
0.5 | 0.4707 | 0.00863 | -0.0824 | 54.5423
1 | 0.5272 | 0.00884 | -0.0819 | 59.638
1.5 | 0.5838 | 0.00908 | -0.0814 | 64.2952
2 | 0.6403 | 0.00935 | -0.0809 | 68.4813
2.5 | 0.6966 | 0.00965 | -0.0805 | 72.1865
3 | 0.7527 | 0.00998 | -0.0799 | 75.4208
3.5 | 0.8084 | 0.01037 | -0.0793 | 77.9556
4 | 0.8635 | 0.01081 | -0.0787 | 79.8797
4.5 | 0.9181 | 0.01129 | -0.0779 | 81.3198
5 | 0.972 | 0.01181 | -0.0771 | 82.3031
5.5 | 1.0246 | 0.01242 | -0.076 | 82.496
6 | 1.0762 | 0.01309 | -0.0748 | 82.2154
6.5 | 1.126 | 0.0139 | -0.0733 | 81.0072
7 | 1.1738 | 0.01486 | -0.0715 | 78.9906
7.5 | 1.2196 | 0.01594 | -0.0694 | 76.5119
8 | 1.2629 | 0.01718 | -0.067 | 73.5099
8.5 | 1.3021 | 0.01863 | -0.0641 | 69.8926
9 | 1.3358 | 0.02031 | -0.0607 | 65.7706
9.5 | 1.3628 | 0.02223 | -0.0564 | 61.3045
10 | 1.3807 | 0.02466 | -0.0512 | 55.9895
10.5 | 1.3789 | 0.02887 | -0.0451 | 47.7624
11 | 1.3684 | 0.03434 | -0.0402 | 39.8486
11.5 | 1.3659 | 0.03984 | -0.0376 | 34.2846
12 | 1.3479 | 0.04747 | -0.0361 | 28.3948
12.5 | 1.3391 | 0.05466 | -0.0354 | 24.4987
13 | 1.3277 | 0.06246 | -0.0354 | 21.2568
13.5 | 1.3155 | 0.07079 | -0.036 | 18.5831
14 | 1.3017 | 0.07977 | -0.0374 | 16.3182
14.5 | 1.2852 | 0.0896 | -0.0398 | 14.3438
15 | 1.2654 | 0.10058 | -0.0434 | 12.581

## 23. Re 250k Mach 0.50 (1)
BIGFOIL.COM POLAR EXPORT
MID 321c
MID 321c |  |  |  | Cl Max: | 1.299 | at alpha= | 7 | deg
JavaFoil+Calcfoil stall+Eppler ext transition |  |  |  | L/D Max: | 76.88 | at alpha= | 4 | deg
Re: | 250000 |  |  | Cd Min: | 0.01212 | at alpha= | -0.5 | deg
Mach: | 0.5 |  |  | Cl=0 at alpha= | -3.3207 | deg
|  |  |  | @ Cl=0.1, Cd= | 0.03395
|  |  |  | @ Cl=0.4, Cd= | 0.012199
|  |  |  | @ Cl=0.6, Cd= | 0.013151
alpha (deg) | Cl | Cd | Cm | Cl/Cd
-20 | -0.907 | 0.2712 | -0.037 | -3.343
-19.5 | -0.88 | 0.26121 | -0.037 | -3.369
-19 | -0.853 | 0.2538 | -0.037 | -3.363
-18.5 | -0.827 | 0.25023 | -0.037 | -3.305
-18 | -0.801 | 0.23948 | -0.037 | -3.343
-17.5 | -0.774 | 0.24144 | -0.037 | -3.206
-17 | -0.746 | 0.22933 | -0.036 | -3.252
-16.5 | -0.719 | 0.21986 | -0.035 | -3.269
-16 | -0.692 | 0.21338 | -0.035 | -3.243
-15.5 | -0.665 | 0.21012 | -0.035 | -3.166
-15 | -0.638 | 0.20272 | -0.036 | -3.149
-14.5 | -0.612 | 0.19831 | -0.036 | -3.084
-14 | -0.583 | 0.18605 | -0.034 | -3.136
-13.5 | -0.556 | 0.18116 | -0.034 | -3.071
-13 | -0.529 | 0.1774 | -0.034 | -2.984
-12.5 | -0.502 | 0.16933 | -0.034 | -2.967
-12 | -0.475 | 0.16574 | -0.034 | -2.868
-11.5 | -0.447 | 0.15495 | -0.033 | -2.888
-11 | -0.42 | 0.15503 | -0.032 | -2.711
-10.5 | -0.393 | 0.14415 | -0.033 | -2.728
-10 | -0.366 | 0.14018 | -0.032 | -2.609
-9.5 | -0.338 | 0.13843 | -0.031 | -2.444
-9 | -0.311 | 0.12793 | -0.031 | -2.432
-8.5 | -0.284 | 0.12493 | -0.031 | -2.272
-8 | -0.256 | 0.11521 | -0.03 | -2.225
-7.5 | -0.229 | 0.11914 | -0.03 | -1.922
-7 | -0.202 | 0.08041 | -0.028 | -2.507
-6.5 | -0.174 | 0.06239 | -0.029 | -2.792
-6 | -0.147 | 0.07188 | -0.027 | -2.043
-5.5 | -0.119 | 0.05639 | -0.027 | -2.119
-5 | -0.092 | 0.05829 | -0.025 | -1.58
-4.5 | -0.106 | 0.04931 | -0.025 | -2.152
-4 | -0.068 | 0.04377 | -0.025 | -1.548
-3.5 | -0.019 | 0.04041 | -0.026 | -0.471
-3 | 0.034 | 0.03828 | -0.028 | 0.883
-2.5 | 0.089 | 0.0366 | -0.032 | 2.418
-2 | 0.179 | 0.01492 | -0.079 | 12.01
-1.5 | 0.248 | 0.01475 | -0.079 | 16.849
-1 | 0.318 | 0.01282 | -0.08 | 24.791
-0.5 | 0.386 | 0.01212 | -0.08 | 31.87
0 | 0.455 | 0.01251 | -0.08 | 36.391
0.5 | 0.524 | 0.01283 | -0.081 | 40.83
1 | 0.592 | 0.01311 | -0.081 | 45.152
1.5 | 0.66 | 0.01346 | -0.082 | 49.013
2 | 0.728 | 0.01408 | -0.082 | 51.701
2.5 | 0.795 | 0.01455 | -0.083 | 54.686
3 | 0.859 | 0.01288 | -0.083 | 66.698
3.5 | 0.925 | 0.01336 | -0.083 | 69.219
4 | 0.989 | 0.01287 | -0.084 | 76.88
4.5 | 1.053 | 0.0171 | -0.084 | 61.589
5 | 1.116 | 0.01813 | -0.084 | 61.54
5.5 | 1.176 | 0.01935 | -0.084 | 60.795
6 | 1.235 | 0.02082 | -0.085 | 59.296
6.5 | 1.279 | 0.02271 | -0.085 | 56.299
7 | 1.299 | 0.02774 | -0.084 | 46.84
7.5 | 1.079 | 0.05297 | -0.029 | 20.368
8 | 1.05 | 0.05984 | -0.023 | 17.539
8.5 | 0.764 | 0.07007 | -0.023 | 10.91
9 | 0.667 | 0.07234 | -0.027 | 9.22
9.5 | 0.694 | 0.07969 | -0.03 | 8.705
10 | 0.72 | 0.11216 | -0.03 | 6.42
10.5 | 0.747 | 0.13917 | -0.034 | 5.369
11 | 0.774 | 0.14748 | -0.037 | 5.249
11.5 | 0.801 | 0.15818 | -0.04 | 5.066
12 | 0.828 | 0.16262 | -0.04 | 5.089

## 24. Re 250k Mach 0.50 (2)
BIGFOIL.COM POLAR EXPORT
MID 321c
MID 321c |  |  |  | Cl Max: | 1.3844 | at alpha= | 9.5 | deg
XFOIL ncrit=9 |  |  |  | L/D Max: | 78.7129 | at alpha= | 4.5 | deg
Re: | 250000 |  |  | Cd Min: | 0.27734 | at alpha= | -20 | deg
Mach: | 0.5 |  |  | Cl=0 at alpha= | -3.6342 | deg
|  |  |  | @ Cl=0.1, Cd= | 0.014861
|  |  |  | @ Cl=0.4, Cd= | 0.0089347
|  |  |  | @ Cl=0.6, Cd= | 0.0096793
alpha (deg) | Cl | Cd | Cm | Cl/Cd
-20 | -0.7482 | 0.27734 | 0.0576 | -2.6978
-19 | -0.7014 | 0.26076 | 0.0469 | -2.6898
-18.5 | -0.6776 | 0.25174 | 0.0431 | -2.6917
-18 | -0.6542 | 0.24385 | 0.0384 | -2.6828
-17.5 | -0.6307 | 0.23604 | 0.0336 | -2.672
-17 | -0.6073 | 0.22822 | 0.0288 | -2.661
-16.5 | -0.5839 | 0.2204 | 0.024 | -2.6493
-16 | -0.5614 | 0.21347 | 0.018 | -2.6299
-15.5 | -0.5432 | 0.20774 | 0.0116 | -2.6148
-15 | -0.5179 | 0.197 | 0.0095 | -2.6289
-14.5 | -0.4955 | 0.18926 | 0.0065 | -2.6181
-14 | -0.4742 | 0.18175 | 0.0025 | -2.6091
-13.5 | -0.4536 | 0.17427 | -0.0016 | -2.6029
-13 | -0.4369 | 0.16812 | -0.0075 | -2.5987
-12.5 | -0.4265 | 0.16264 | -0.0132 | -2.6224
-12 | -0.403 | 0.15235 | -0.015 | -2.6452
-11.5 | -0.3812 | 0.14416 | -0.0162 | -2.6443
-11 | -0.3637 | 0.13705 | -0.0189 | -2.6538
-10.5 | -0.3477 | 0.12996 | -0.022 | -2.6754
-10 | -0.3358 | 0.12345 | -0.0268 | -2.7201
-9.5 | -0.3305 | 0.11765 | -0.0333 | -2.8092
-9 | -0.316 | 0.10868 | -0.0344 | -2.9076
-8.5 | -0.2963 | 0.10182 | -0.0339 | -2.91
-8 | -0.2873 | 0.0957 | -0.0363 | -3.0021
-7.5 | -0.3029 | 0.09177 | -0.04 | -3.3006
-7 | -0.3346 | 0.08914 | -0.0356 | -3.7536
-6.5 | -0.2987 | 0.07876 | -0.0399 | -3.7925
-6 | -0.2509 | 0.0693 | -0.0539 | -3.6205
-5.5 | -0.1878 | 0.05489 | -0.0859 | -3.4214
-5 | -0.1416 | 0.04651 | -0.0922 | -3.0445
-4.5 | -0.0952 | 0.0325 | -0.1015 | -2.9292
-4 | -0.0436 | 0.02469 | -0.1029 | -1.7659
-3.5 | 0.016 | 0.01929 | -0.1017 | 0.82945
-3 | 0.0785 | 0.01557 | -0.0997 | 5.0417
-2.5 | 0.1422 | 0.01347 | -0.0975 | 10.5568
-2 | 0.2061 | 0.01209 | -0.0959 | 17.0471
-1.5 | 0.2691 | 0.01082 | -0.095 | 24.8706
-1 | 0.3243 | 0.00949 | -0.0923 | 34.1728
-0.5 | 0.402 | 0.00892 | -0.0924 | 45.0673
0 | 0.4659 | 0.00912 | -0.0915 | 51.0855
0.5 | 0.53 | 0.00937 | -0.0907 | 56.5635
1 | 0.5943 | 0.00965 | -0.0899 | 61.5855
1.5 | 0.6585 | 0.00998 | -0.0891 | 65.982
2 | 0.7225 | 0.01034 | -0.0882 | 69.8743
2.5 | 0.7862 | 0.01078 | -0.0872 | 72.9314
3 | 0.8494 | 0.01128 | -0.086 | 75.3014
3.5 | 0.9119 | 0.01181 | -0.0847 | 77.2142
4 | 0.9734 | 0.01242 | -0.083 | 78.3736
4.5 | 1.0335 | 0.01313 | -0.0809 | 78.7129
5 | 1.092 | 0.01393 | -0.0785 | 78.392
5.5 | 1.148 | 0.01489 | -0.0755 | 77.0987
6 | 1.2002 | 0.01604 | -0.0719 | 74.8254
6.5 | 1.2488 | 0.01736 | -0.0676 | 71.9355
7 | 1.2899 | 0.019 | -0.0624 | 67.8895
7.5 | 1.3227 | 0.02086 | -0.0561 | 63.4084
8 | 1.3484 | 0.02327 | -0.0496 | 57.9459
8.5 | 1.3682 | 0.02637 | -0.0436 | 51.8847
9 | 1.3804 | 0.03042 | -0.0392 | 45.378
9.5 | 1.3844 | 0.03598 | -0.0362 | 38.4769
10.5 | 1.3409 | 0.05365 | -0.0349 | 24.9935
11 | 1.3141 | 0.06387 | -0.0362 | 20.5746
11.5 | 1.2845 | 0.07503 | -0.0389 | 17.1198
12 | 1.2565 | 0.08665 | -0.0424 | 14.5009
12.5 | 1.2268 | 0.09917 | -0.0472 | 12.3707
13 | 1.197 | 0.1125 | -0.0533 | 10.64
13.5 | 1.1684 | 0.12653 | -0.0606 | 9.2342
14 | 1.1419 | 0.14115 | -0.0689 | 8.09
14.5 | 1.1172 | 0.15677 | -0.0784 | 7.1264

## 25. Re 500k Mach 0.00 (1)
BIGFOIL.COM POLAR EXPORT
MID 321c
MID 321c |  |  |  | Cl Max: | 1.337 | at alpha= | 10 | deg
JavaFoil+Calcfoil stall+Eppler ext transition |  |  |  | L/D Max: | 86.868 | at alpha= | 6.5 | deg
Re: | 500000 |  |  | Cd Min: | 0.00909 | at alpha= | -1 | deg
Mach: | 0 |  |  | Cl=0 at alpha= | -3.319 | deg
|  |  |  | @ Cl=0.1, Cd= | 0.01257
|  |  |  | @ Cl=0.4, Cd= | 0.0096469
|  |  |  | @ Cl=0.6, Cd= | 0.01045
alpha (deg) | Cl | Cd | Cm | Cl/Cd
-16 | -0.299 | 0.149 | -0.023 | -2.01
-15.5 | -0.313 | 0.15346 | -0.023 | -2.038
-15 | -0.326 | 0.14299 | -0.022 | -2.282
-14.5 | -0.34 | 0.12961 | -0.023 | -2.621
-14 | -0.353 | 0.12688 | -0.022 | -2.78
-13.5 | -0.365 | 0.11957 | -0.022 | -3.054
-13 | -0.377 | 0.11253 | -0.022 | -3.349
-12.5 | -0.387 | 0.10667 | -0.023 | -3.63
-12 | -0.396 | 0.10044 | -0.022 | -3.942
-11.5 | -0.401 | 0.09232 | -0.022 | -4.345
-11 | -0.403 | 0.0865 | -0.022 | -4.662
-10.5 | -0.402 | 0.08514 | -0.022 | -4.727
-10 | -0.399 | 0.07916 | -0.022 | -5.035
-9.5 | -0.391 | 0.07415 | -0.022 | -5.275
-9 | -0.38 | 0.06913 | -0.021 | -5.495
-8.5 | -0.365 | 0.066 | -0.022 | -5.525
-8 | -0.345 | 0.06141 | -0.021 | -5.622
-7.5 | -0.322 | 0.05732 | -0.021 | -5.615
-7 | -0.294 | 0.05268 | -0.021 | -5.589
-6.5 | -0.263 | 0.04938 | -0.022 | -5.329
-6 | -0.228 | 0.04631 | -0.022 | -4.934
-5.5 | -0.191 | 0.04388 | -0.022 | -4.345
-5 | -0.15 | 0.04155 | -0.023 | -3.614
-4.5 | -0.107 | 0.03957 | -0.024 | -2.716
-4 | -0.063 | 0.03773 | -0.027 | -1.67
-3.5 | -0.021 | 0.01291 | -0.067 | -1.649
-3 | 0.037 | 0.01274 | -0.067 | 2.914
-2.5 | 0.096 | 0.01258 | -0.068 | 7.656
-2 | 0.156 | 0.01243 | -0.068 | 12.538
-1.5 | 0.216 | 0.00969 | -0.069 | 22.254
-1 | 0.275 | 0.00909 | -0.069 | 30.29
-0.5 | 0.335 | 0.00938 | -0.069 | 35.707
0 | 0.395 | 0.00963 | -0.07 | 40.972
0.5 | 0.454 | 0.00983 | -0.07 | 46.18
1 | 0.513 | 0.01012 | -0.07 | 50.689
1.5 | 0.572 | 0.01035 | -0.071 | 55.284
2 | 0.631 | 0.01056 | -0.071 | 59.78
2.5 | 0.69 | 0.01088 | -0.072 | 63.414
3 | 0.749 | 0.01126 | -0.072 | 66.488
3.5 | 0.807 | 0.01156 | -0.072 | 69.831
4 | 0.865 | 0.01211 | -0.073 | 71.477
4.5 | 0.923 | 0.01253 | -0.073 | 73.712
5 | 0.981 | 0.01311 | -0.074 | 74.792
5.5 | 1.038 | 0.01395 | -0.074 | 74.354
6 | 1.094 | 0.01471 | -0.074 | 74.347
6.5 | 1.141 | 0.01314 | -0.075 | 86.868
7 | 1.187 | 0.01393 | -0.075 | 85.213
7.5 | 1.225 | 0.01984 | -0.075 | 61.769
8 | 1.263 | 0.02075 | -0.075 | 60.874
8.5 | 1.294 | 0.02181 | -0.075 | 59.301
9 | 1.316 | 0.02295 | -0.076 | 57.36
9.5 | 1.331 | 0.02411 | -0.076 | 55.206
10 | 1.337 | 0.02558 | -0.076 | 52.275
10.5 | 1.1 | 0.06993 | -0.025 | 15.734
11 | 1.096 | 0.07451 | -0.023 | 14.714
11.5 | 1.086 | 0.08004 | -0.022 | 13.568
12 | 1.07 | 0.08475 | -0.022 | 12.624
12.5 | 1.048 | 0.09041 | -0.021 | 11.592
13 | 1.022 | 0.09709 | -0.022 | 10.521
13.5 | 0.991 | 0.10398 | -0.022 | 9.528
14 | 0.957 | 0.1092 | -0.023 | 8.761
14.5 | 0.92 | 0.11638 | -0.024 | 7.905
15 | 0.881 | 0.12574 | -0.024 | 7.009

## 26. Re 500k Mach 0.00 (2)
BIGFOIL.COM POLAR EXPORT
MID 321c
MID 321c |  |  |  | Cl Max: | 1.4549 | at alpha= | 12.5 | deg
XFOIL ncrit=9 |  |  |  | L/D Max: | 104.658 | at alpha= | 5.5 | deg
Re: | 500000 |  |  | Cd Min: | 0.12258 | at alpha= | 17.5 | deg
Mach: | 0 |  |  | Cl=0 at alpha= | -3.5621 | deg
|  |  |  | @ Cl=0.1, Cd= | 0.0091027
|  |  |  | @ Cl=0.4, Cd= | 0.0061401
|  |  |  | @ Cl=0.6, Cd= | 0.0068711
alpha (deg) | Cl | Cd | Cm | Cl/Cd
-10.5 | -0.41 | 0.11684 | -0.0186 | -3.5091
-10 | -0.396 | 0.11065 | -0.0197 | -3.5789
-9.5 | -0.3835 | 0.10424 | -0.0223 | -3.679
-9 | -0.3731 | 0.09738 | -0.0257 | -3.8314
-8.5 | -0.365 | 0.09006 | -0.0298 | -4.0529
-8 | -0.3643 | 0.08207 | -0.0349 | -4.4389
-7.5 | -0.3836 | 0.07554 | -0.0374 | -5.0781
-7 | -0.3336 | 0.05283 | -0.0688 | -6.3146
-6.5 | -0.2814 | 0.04576 | -0.0782 | -6.1495
-6 | -0.2227 | 0.03647 | -0.0858 | -6.1064
-5.5 | -0.1916 | 0.02208 | -0.0869 | -8.6775
-5 | -0.1465 | 0.01543 | -0.0842 | -9.4945
-4.5 | -0.097 | 0.01329 | -0.0824 | -7.2987
-4 | -0.0458 | 0.01183 | -0.0809 | -3.8715
-3.5 | 0.0065 | 0.01057 | -0.0799 | 0.61495
-3 | 0.0602 | 0.00963 | -0.0791 | 6.2513
-2.5 | 0.1153 | 0.0089 | -0.0787 | 12.9551
-2 | 0.1702 | 0.00823 | -0.0787 | 20.6804
-1.5 | 0.2249 | 0.00751 | -0.0788 | 29.9467
-1 | 0.2773 | 0.00665 | -0.0783 | 41.6992
-0.5 | 0.3341 | 0.006 | -0.0774 | 55.6833
0 | 0.3934 | 0.00612 | -0.0781 | 64.281
0.5 | 0.4491 | 0.00629 | -0.078 | 71.399
1 | 0.5048 | 0.00648 | -0.0779 | 77.9012
1.5 | 0.5605 | 0.0067 | -0.0779 | 83.6567
2 | 0.6159 | 0.00694 | -0.0778 | 88.7464
2.5 | 0.6711 | 0.00722 | -0.0778 | 92.9501
3 | 0.7261 | 0.00753 | -0.0777 | 96.4276
3.5 | 0.7809 | 0.00785 | -0.0776 | 99.4777
4 | 0.8352 | 0.00821 | -0.0775 | 101.7296
4.5 | 0.8891 | 0.0086 | -0.0773 | 103.3837
5 | 0.9427 | 0.00902 | -0.0771 | 104.5122
5.5 | 0.9953 | 0.00951 | -0.0768 | 104.6583
6 | 1.0468 | 0.01009 | -0.0763 | 103.7463
6.5 | 1.0973 | 0.01077 | -0.0757 | 101.8849
7 | 1.1472 | 0.01147 | -0.0751 | 100.0174
7.5 | 1.1953 | 0.01231 | -0.0742 | 97.0999
8 | 1.2414 | 0.0133 | -0.0731 | 93.3383
8.5 | 1.2852 | 0.01445 | -0.0717 | 88.9412
9 | 1.3267 | 0.01573 | -0.07 | 84.342
9.5 | 1.3658 | 0.0171 | -0.068 | 79.8713
10 | 1.3987 | 0.01885 | -0.0652 | 74.2016
10.5 | 1.414 | 0.02167 | -0.0598 | 65.2515
11 | 1.4309 | 0.02391 | -0.0547 | 59.8453
11.5 | 1.4357 | 0.0272 | -0.0491 | 52.7831
12 | 1.448 | 0.03022 | -0.0454 | 47.9153
12.5 | 1.4549 | 0.03406 | -0.0424 | 42.7158
13 | 1.453 | 0.0392 | -0.0403 | 37.0663
13.5 | 1.4384 | 0.04632 | -0.039 | 31.0535
14 | 1.4144 | 0.05511 | -0.0388 | 25.665
14.5 | 1.4058 | 0.06258 | -0.0395 | 22.464
15 | 1.3943 | 0.0709 | -0.041 | 19.6657
15.5 | 1.3802 | 0.07996 | -0.0431 | 17.2611
16 | 1.3643 | 0.08968 | -0.0458 | 15.213
16.5 | 1.3472 | 0.10001 | -0.0492 | 13.4707
17 | 1.3286 | 0.11095 | -0.0533 | 11.9748
17.5 | 1.3092 | 0.12258 | -0.0583 | 10.6804

## 27. Re 500k Mach 0.10 (1)
BIGFOIL.COM POLAR EXPORT
MID 321c
MID 321c |  |  |  | Cl Max: | 1.334 | at alpha= | 10 | deg
JavaFoil+Calcfoil stall+Eppler ext transition |  |  |  | L/D Max: | 86.748 | at alpha= | 6.5 | deg
Re: | 500000 |  |  | Cd Min: | 0.0091 | at alpha= | -1 | deg
Mach: | 0.1 |  |  | Cl=0 at alpha= | -3.319 | deg
|  |  |  | @ Cl=0.1, Cd= | 0.012592
|  |  |  | @ Cl=0.4, Cd= | 0.0096602
|  |  |  | @ Cl=0.6, Cd= | 0.010459
alpha (deg) | Cl | Cd | Cm | Cl/Cd
-15.5 | -0.273 | 0.15002 | -0.023 | -1.818
-15 | -0.288 | 0.15094 | -0.023 | -1.909
-14.5 | -0.304 | 0.12956 | -0.023 | -2.344
-14 | -0.319 | 0.1319 | -0.023 | -2.418
-13.5 | -0.334 | 0.12455 | -0.023 | -2.682
-13 | -0.348 | 0.11328 | -0.022 | -3.074
-12.5 | -0.362 | 0.10694 | -0.023 | -3.38
-12 | -0.373 | 0.10125 | -0.023 | -3.685
-11.5 | -0.381 | 0.09622 | -0.023 | -3.964
-11 | -0.386 | 0.0877 | -0.022 | -4.405
-10.5 | -0.388 | 0.08215 | -0.022 | -4.727
-10 | -0.387 | 0.08088 | -0.022 | -4.785
-9.5 | -0.382 | 0.07517 | -0.022 | -5.081
-9 | -0.373 | 0.07059 | -0.022 | -5.282
-8.5 | -0.36 | 0.06556 | -0.022 | -5.485
-8 | -0.342 | 0.06111 | -0.021 | -5.594
-7.5 | -0.32 | 0.05666 | -0.021 | -5.642
-7 | -0.293 | 0.05263 | -0.021 | -5.571
-6.5 | -0.263 | 0.04929 | -0.021 | -5.331
-6 | -0.229 | 0.04675 | -0.022 | -4.888
-5.5 | -0.191 | 0.04396 | -0.022 | -4.343
-5 | -0.151 | 0.04177 | -0.023 | -3.604
-4.5 | -0.108 | 0.03965 | -0.024 | -2.72
-4 | -0.063 | 0.03781 | -0.027 | -1.673
-3.5 | -0.021 | 0.01294 | -0.067 | -1.652
-3 | 0.037 | 0.01278 | -0.068 | 2.918
-2.5 | 0.097 | 0.0126 | -0.068 | 7.681
-2 | 0.157 | 0.01245 | -0.069 | 12.581
-1.5 | 0.217 | 0.00971 | -0.069 | 22.307
-1 | 0.277 | 0.0091 | -0.069 | 30.417
-0.5 | 0.336 | 0.00941 | -0.07 | 35.776
0 | 0.397 | 0.00965 | -0.07 | 41.112
0.5 | 0.456 | 0.00985 | -0.07 | 46.301
1 | 0.516 | 0.01017 | -0.071 | 50.694
1.5 | 0.575 | 0.01037 | -0.071 | 55.459
2 | 0.634 | 0.01058 | -0.072 | 59.939
2.5 | 0.693 | 0.01092 | -0.072 | 63.48
3 | 0.752 | 0.01129 | -0.072 | 66.656
3.5 | 0.811 | 0.01162 | -0.073 | 69.798
4 | 0.87 | 0.01215 | -0.073 | 71.594
4.5 | 0.928 | 0.01257 | -0.074 | 73.834
5 | 0.986 | 0.01322 | -0.074 | 74.56
5.5 | 1.043 | 0.01404 | -0.074 | 74.272
6 | 1.099 | 0.01484 | -0.075 | 74.041
6.5 | 1.146 | 0.01321 | -0.075 | 86.748
7 | 1.192 | 0.01404 | -0.075 | 84.903
7.5 | 1.23 | 0.01998 | -0.075 | 61.54
8 | 1.267 | 0.02095 | -0.075 | 60.507
8.5 | 1.297 | 0.02199 | -0.076 | 58.961
9 | 1.318 | 0.02319 | -0.076 | 56.822
9.5 | 1.331 | 0.02447 | -0.076 | 54.378
10 | 1.334 | 0.02592 | -0.076 | 51.464
10.5 | 1.096 | 0.07014 | -0.023 | 15.63
11 | 1.089 | 0.07482 | -0.023 | 14.561
11.5 | 1.076 | 0.08013 | -0.022 | 13.424
12 | 1.056 | 0.08548 | -0.022 | 12.348
12.5 | 1.029 | 0.09126 | -0.021 | 11.279
13 | 0.998 | 0.09916 | -0.023 | 10.065
13.5 | 0.962 | 0.10503 | -0.023 | 9.162
14 | 0.923 | 0.11121 | -0.024 | 8.302
14.5 | 0.881 | 0.11979 | -0.024 | 7.357
15 | 0.838 | 0.12349 | -0.024 | 6.784

## 28. Re 500k Mach 0.10 (2)
BIGFOIL.COM POLAR EXPORT
MID 321c
MID 321c |  |  |  | Cl Max: | 1.4491 | at alpha= | 12.5 | deg
XFOIL ncrit=9 |  |  |  | L/D Max: | 104.531 | at alpha= | 5 | deg
Re: | 500000 |  |  | Cd Min: | 0.2507 | at alpha= | -20 | deg
Mach: | 0.1 |  |  | Cl=0 at alpha= | -3.5582 | deg
|  |  |  | @ Cl=0.1, Cd= | 0.0091696
|  |  |  | @ Cl=0.4, Cd= | 0.0061626
|  |  |  | @ Cl=0.6, Cd= | 0.0068826
alpha (deg) | Cl | Cd | Cm | Cl/Cd
-20 | -0.6887 | 0.2507 | 0.0514 | -2.7471
-19.5 | -0.6708 | 0.24445 | 0.0462 | -2.7441
-18.5 | -0.6352 | 0.23048 | 0.0385 | -2.756
-18 | -0.6175 | 0.22416 | 0.0353 | -2.7547
-17.5 | -0.5998 | 0.2179 | 0.0316 | -2.7526
-17 | -0.5822 | 0.21149 | 0.0279 | -2.7528
-16.5 | -0.5647 | 0.20488 | 0.0241 | -2.7562
-16 | -0.5476 | 0.19811 | 0.0205 | -2.7641
-15.5 | -0.5306 | 0.19106 | 0.0167 | -2.7771
-15 | -0.5158 | 0.18382 | 0.0117 | -2.806
-14.5 | -0.504 | 0.1767 | 0.0069 | -2.8523
-14 | -0.4874 | 0.16874 | 0.0056 | -2.8885
-13.5 | -0.4721 | 0.16245 | 0.0033 | -2.9061
-13 | -0.4578 | 0.1558 | 0.0004 | -2.9384
-12.5 | -0.4443 | 0.14889 | -0.0027 | -2.9841
-12 | -0.4336 | 0.14127 | -0.0074 | -3.0693
-11.5 | -0.4254 | 0.13377 | -0.0121 | -3.1801
-11 | -0.4142 | 0.12613 | -0.0157 | -3.2839
-10.5 | -0.4076 | 0.11741 | -0.0183 | -3.4716
-10 | -0.3928 | 0.11127 | -0.0196 | -3.5302
-9.5 | -0.3806 | 0.10477 | -0.0222 | -3.6327
-9 | -0.3702 | 0.09786 | -0.0257 | -3.783
-8.5 | -0.3619 | 0.09049 | -0.0298 | -3.9993
-8 | -0.3614 | 0.08217 | -0.0358 | -4.3982
-7.5 | -0.3808 | 0.07631 | -0.0368 | -4.9902
-7 | -0.3332 | 0.05487 | -0.0673 | -6.0725
-6.5 | -0.2808 | 0.04742 | -0.0773 | -5.9216
-6 | -0.2225 | 0.03726 | -0.086 | -5.9716
-5.5 | -0.1927 | 0.02246 | -0.0873 | -8.5797
-5 | -0.1479 | 0.01585 | -0.0847 | -9.3312
-4.5 | -0.0981 | 0.01349 | -0.0829 | -7.2721
-4 | -0.0463 | 0.01212 | -0.0813 | -3.8201
-3.5 | 0.0061 | 0.01064 | -0.0804 | 0.57331
-3 | 0.0604 | 0.00967 | -0.0796 | 6.2461
-2.5 | 0.1158 | 0.00897 | -0.0791 | 12.9097
-2 | 0.1712 | 0.00827 | -0.0791 | 20.7013
-1 | 0.279 | 0.0067 | -0.0787 | 41.6418
-0.5 | 0.3339 | 0.00602 | -0.0774 | 55.4651
0 | 0.3956 | 0.00615 | -0.0785 | 64.3252
0.5 | 0.4517 | 0.00631 | -0.0784 | 71.5848
1 | 0.5077 | 0.0065 | -0.0783 | 78.1077
1.5 | 0.5637 | 0.00672 | -0.0783 | 83.8839
2 | 0.6195 | 0.00697 | -0.0782 | 88.8809
2.5 | 0.675 | 0.00725 | -0.0781 | 93.1034
3 | 0.7303 | 0.00756 | -0.078 | 96.6005
3.5 | 0.7854 | 0.00789 | -0.0779 | 99.5437
4 | 0.8401 | 0.00825 | -0.0778 | 101.8303
4.5 | 0.8944 | 0.00864 | -0.0776 | 103.5185
5 | 0.9481 | 0.00907 | -0.0773 | 104.5314
5.5 | 1.0008 | 0.0096 | -0.0769 | 104.25
6 | 1.0528 | 0.01017 | -0.0764 | 103.5202
6.5 | 1.1036 | 0.01085 | -0.0758 | 101.7143
7 | 1.1535 | 0.01159 | -0.075 | 99.5255
7.5 | 1.2022 | 0.01242 | -0.0741 | 96.7955
8 | 1.2483 | 0.01344 | -0.0729 | 92.8795
8.5 | 1.2918 | 0.01464 | -0.0714 | 88.2377
9 | 1.3333 | 0.01594 | -0.0695 | 83.6449
9.5 | 1.3712 | 0.01742 | -0.0672 | 78.7141
10 | 1.402 | 0.01932 | -0.064 | 72.5673
10.5 | 1.4133 | 0.02225 | -0.0578 | 63.5191
11 | 1.4307 | 0.02453 | -0.0529 | 58.3245
11.5 | 1.4343 | 0.02804 | -0.0475 | 51.1519
12 | 1.4443 | 0.03141 | -0.0439 | 45.9822
12.5 | 1.4491 | 0.03567 | -0.0412 | 40.6252
13 | 1.4447 | 0.04134 | -0.0394 | 34.9468
13.5 | 1.4286 | 0.0489 | -0.0387 | 29.2147
14 | 1.404 | 0.05799 | -0.0389 | 24.2111
14.5 | 1.3927 | 0.06605 | -0.0399 | 21.0855
15 | 1.3799 | 0.07478 | -0.0417 | 18.4528
15.5 | 1.3648 | 0.08425 | -0.0441 | 16.1994
16 | 1.3476 | 0.09439 | -0.0472 | 14.2769
16.5 | 1.3293 | 0.1052 | -0.0511 | 12.6359
17 | 1.3096 | 0.11663 | -0.0556 | 11.2287
17.5 | 1.2892 | 0.12883 | -0.0612 | 10.007

## 29. Re 500k Mach 0.25 (1)
BIGFOIL.COM POLAR EXPORT
MID 321c
MID 321c |  |  |  | Cl Max: | 1.321 | at alpha= | 9 | deg
JavaFoil+Calcfoil stall+Eppler ext transition |  |  |  | L/D Max: | 86.602 | at alpha= | 6 | deg
Re: | 500000 |  |  | Cd Min: | 0.0094 | at alpha= | -1 | deg
Mach: | 0.25 |  |  | Cl=0 at alpha= | -3.3393 | deg
|  |  |  | @ Cl=0.1, Cd= | 0.012718
|  |  |  | @ Cl=0.4, Cd= | 0.0097382
|  |  |  | @ Cl=0.6, Cd= | 0.010544
alpha (deg) | Cl | Cd | Cm | Cl/Cd
-13.5 | -0.059 | 0.12614 | -0.025 | -0.465
-13 | -0.056 | 0.11798 | -0.025 | -0.473
-12.5 | -0.053 | 0.11105 | -0.025 | -0.476
-12 | -0.148 | 0.103 | -0.025 | -1.441
-11.5 | -0.194 | 0.10523 | -0.024 | -1.841
-11 | -0.229 | 0.09771 | -0.024 | -2.348
-10.5 | -0.259 | 0.0894 | -0.024 | -2.9
-10 | -0.283 | 0.08311 | -0.024 | -3.406
-9.5 | -0.301 | 0.07777 | -0.024 | -3.865
-9 | -0.311 | 0.07167 | -0.023 | -4.344
-8.5 | -0.315 | 0.06771 | -0.023 | -4.65
-8 | -0.311 | 0.06268 | -0.023 | -4.964
-7.5 | -0.3 | 0.06029 | -0.023 | -4.976
-7 | -0.282 | 0.05535 | -0.022 | -5.092
-6.5 | -0.257 | 0.05161 | -0.022 | -4.985
-6 | -0.227 | 0.0479 | -0.022 | -4.738
-5.5 | -0.192 | 0.04502 | -0.023 | -4.258
-5 | -0.152 | 0.0423 | -0.023 | -3.6
-4.5 | -0.11 | 0.04013 | -0.024 | -2.733
-4 | -0.065 | 0.03825 | -0.025 | -1.687
-3.5 | -0.018 | 0.03664 | -0.028 | -0.48
-3 | 0.038 | 0.0129 | -0.07 | 2.965
-2.5 | 0.099 | 0.01272 | -0.07 | 7.805
-2 | 0.161 | 0.01257 | -0.07 | 12.791
-1.5 | 0.223 | 0.01006 | -0.071 | 22.125
-1 | 0.284 | 0.0094 | -0.071 | 30.251
-0.5 | 0.346 | 0.00957 | -0.072 | 36.131
0 | 0.407 | 0.00976 | -0.072 | 41.733
0.5 | 0.469 | 0.01003 | -0.072 | 46.735
1 | 0.53 | 0.01033 | -0.073 | 51.281
1.5 | 0.591 | 0.01051 | -0.073 | 56.219
2 | 0.652 | 0.01074 | -0.074 | 60.681
2.5 | 0.712 | 0.0112 | -0.074 | 63.611
3 | 0.773 | 0.01148 | -0.074 | 67.336
3.5 | 0.833 | 0.01186 | -0.075 | 70.278
4 | 0.893 | 0.01245 | -0.075 | 71.721
4.5 | 0.953 | 0.01288 | -0.076 | 74.011
5 | 1.012 | 0.01371 | -0.076 | 73.819
5.5 | 1.07 | 0.01457 | -0.076 | 73.443
6 | 1.124 | 0.01297 | -0.077 | 86.602
6.5 | 1.173 | 0.01369 | -0.077 | 85.72
7 | 1.218 | 0.01696 | -0.077 | 71.838
7.5 | 1.254 | 0.02089 | -0.077 | 60.045
8 | 1.288 | 0.022 | -0.077 | 58.546
8.5 | 1.31 | 0.02329 | -0.077 | 56.254
9 | 1.321 | 0.02475 | -0.078 | 53.374
9.5 | 1.319 | 0.02626 | -0.078 | 50.22
10 | 1.077 | 0.06768 | -0.023 | 15.91
10.5 | 1.058 | 0.07265 | -0.021 | 14.559
11 | 1.027 | 0.07871 | -0.023 | 13.046
11.5 | 0.984 | 0.0848 | -0.022 | 11.602
12 | 0.929 | 0.09117 | -0.023 | 10.194
12.5 | 0.864 | 0.09821 | -0.024 | 8.801
13 | 0.79 | 0.10504 | -0.024 | 7.52
13.5 | 0.708 | 0.10939 | -0.026 | 6.469
14 | 0.619 | 0.1207 | -0.026 | 5.128

## 30. Re 500k Mach 0.25 (2)
BIGFOIL.COM POLAR EXPORT
MID 321c
MID 321c |  |  |  | Cl Max: | 1.4256 | at alpha= | 11 | deg
XFOIL ncrit=9 |  |  |  | L/D Max: | 103.669 | at alpha= | 5 | deg
Re: | 500000 |  |  | Cd Min: | 0.2548 | at alpha= | -20 | deg
Mach: | 0.25 |  |  | Cl=0 at alpha= | -3.5402 | deg
|  |  |  | @ Cl=0.1, Cd= | 0.009498
|  |  |  | @ Cl=0.4, Cd= | 0.0062568
|  |  |  | @ Cl=0.6, Cd= | 0.0069583
alpha (deg) | Cl | Cd | Cm | Cl/Cd
-20 | -0.6989 | 0.2548 | 0.0528 | -2.7429
-19 | -0.6614 | 0.24113 | 0.0431 | -2.7429
-18.5 | -0.6424 | 0.23401 | 0.0402 | -2.7452
-18 | -0.6237 | 0.22756 | 0.0363 | -2.7408
-17.5 | -0.6048 | 0.221 | 0.0323 | -2.7367
-17 | -0.5862 | 0.21432 | 0.0284 | -2.7352
-16.5 | -0.5676 | 0.20748 | 0.0245 | -2.7357
-16 | -0.5493 | 0.20047 | 0.0206 | -2.7401
-15.5 | -0.531 | 0.19315 | 0.0161 | -2.7492
-15 | -0.516 | 0.18611 | 0.011 | -2.7726
-14.5 | -0.5026 | 0.17899 | 0.0064 | -2.808
-14 | -0.4834 | 0.17117 | 0.0057 | -2.8241
-13.5 | -0.4673 | 0.16461 | 0.0029 | -2.8388
-13 | -0.4522 | 0.15775 | -0.0002 | -2.8666
-12.5 | -0.4376 | 0.15053 | -0.0037 | -2.9071
-12 | -0.4287 | 0.14316 | -0.0094 | -2.9946
-11.5 | -0.4175 | 0.1357 | -0.0133 | -3.0766
-11 | -0.4077 | 0.12729 | -0.0164 | -3.2029
-10.5 | -0.3916 | 0.12051 | -0.017 | -3.2495
-10 | -0.3782 | 0.11397 | -0.0195 | -3.3184
-9.5 | -0.3664 | 0.10714 | -0.0225 | -3.4198
-9 | -0.3558 | 0.09999 | -0.0261 | -3.5584
-8.5 | -0.3484 | 0.09187 | -0.0321 | -3.7923
-8 | -0.3433 | 0.08417 | -0.0374 | -4.0787
-7.5 | -0.3671 | 0.07969 | -0.0344 | -4.6066
-7 | -0.3318 | 0.06576 | -0.0538 | -5.0456
-6.5 | -0.277 | 0.05543 | -0.0705 | -4.9973
-6 | -0.2194 | 0.04169 | -0.0862 | -5.2627
-5.5 | -0.1918 | 0.03168 | -0.0891 | -6.0543
-5 | -0.1542 | 0.01933 | -0.0878 | -7.9772
-4.5 | -0.1045 | 0.01483 | -0.0856 | -7.0465
-4 | -0.0503 | 0.01269 | -0.084 | -3.9638
-3.5 | 0.0044 | 0.0111 | -0.0828 | 0.3964
-3 | 0.0607 | 0.00994 | -0.0819 | 6.1066
-2.5 | 0.1185 | 0.00929 | -0.0814 | 12.7557
-2 | 0.176 | 0.00853 | -0.0813 | 20.6331
-1.5 | 0.2334 | 0.00786 | -0.0814 | 29.6947
-1 | 0.2887 | 0.00698 | -0.0811 | 41.361
-0.5 | 0.3346 | 0.00623 | -0.0776 | 53.7079
0 | 0.4079 | 0.00626 | -0.0806 | 65.1597
0.5 | 0.4657 | 0.00643 | -0.0804 | 72.4261
1 | 0.5235 | 0.00664 | -0.0803 | 78.8404
1.5 | 0.5812 | 0.00687 | -0.0802 | 84.5997
2 | 0.6387 | 0.00714 | -0.0801 | 89.4538
2.5 | 0.696 | 0.00744 | -0.0799 | 93.5484
3 | 0.7531 | 0.00777 | -0.0797 | 96.9241
3.5 | 0.81 | 0.00812 | -0.0795 | 99.7537
4 | 0.8664 | 0.0085 | -0.0792 | 101.9294
4.5 | 0.9225 | 0.00893 | -0.0788 | 103.3035
5 | 0.9776 | 0.00943 | -0.0783 | 103.6691
5.5 | 1.0321 | 0.00999 | -0.0777 | 103.3133
6 | 1.0852 | 0.01067 | -0.0768 | 101.7057
6.5 | 1.1375 | 0.0114 | -0.0758 | 99.7807
7 | 1.1886 | 0.01224 | -0.0746 | 97.1078
7.5 | 1.2377 | 0.01319 | -0.0731 | 93.8362
8 | 1.2837 | 0.01437 | -0.0712 | 89.3319
8.5 | 1.3265 | 0.01574 | -0.0689 | 84.2757
9 | 1.3655 | 0.01728 | -0.066 | 79.022
9.5 | 1.3976 | 0.01917 | -0.0622 | 72.9056
10 | 1.4062 | 0.02215 | -0.0553 | 63.4853
10.5 | 1.418 | 0.02511 | -0.0496 | 56.4715
11 | 1.4256 | 0.0287 | -0.0448 | 49.6725
11.5 | 1.4197 | 0.03399 | -0.0408 | 41.7682
12 | 1.4181 | 0.03958 | -0.0387 | 35.8287
12.5 | 1.4115 | 0.04626 | -0.0378 | 30.5123
13 | 1.3996 | 0.05405 | -0.0381 | 25.8945
13.5 | 1.381 | 0.06314 | -0.0394 | 21.872
14 | 1.359 | 0.07324 | -0.0416 | 18.5554
14.5 | 1.3348 | 0.08406 | -0.0444 | 15.8791
15 | 1.3097 | 0.09544 | -0.0478 | 13.7228
15.5 | 1.2859 | 0.10728 | -0.052 | 11.9864
16 | 1.265 | 0.11936 | -0.0572 | 10.5982

## 31. Re 500k Mach 0.50 (1)
BIGFOIL.COM POLAR EXPORT
MID 321c
MID 321c |  |  |  | Cl Max: | 1.31 | at alpha= | 7.5 | deg
JavaFoil+Calcfoil stall+Eppler ext transition |  |  |  | L/D Max: | 84.286 | at alpha= | 4.5 | deg
Re: | 500000 |  |  | Cd Min: | 0.01006 | at alpha= | -0.5 | deg
Mach: | 0.5 |  |  | Cl=0 at alpha= | -3.3207 | deg
|  |  |  | @ Cl=0.1, Cd= | 0.016344
|  |  |  | @ Cl=0.4, Cd= | 0.010133
|  |  |  | @ Cl=0.6, Cd= | 0.010948
alpha (deg) | Cl | Cd | Cm | Cl/Cd
-20 | -0.907 | 0.22704 | -0.037 | -3.994
-19.5 | -0.88 | 0.22162 | -0.037 | -3.971
-19 | -0.854 | 0.21578 | -0.037 | -3.956
-18.5 | -0.827 | 0.21085 | -0.037 | -3.923
-18 | -0.801 | 0.20746 | -0.037 | -3.86
-17.5 | -0.774 | 0.20006 | -0.037 | -3.87
-17 | -0.746 | 0.19388 | -0.036 | -3.849
-16.5 | -0.719 | 0.1863 | -0.035 | -3.859
-16 | -0.692 | 0.18169 | -0.035 | -3.809
-15.5 | -0.665 | 0.1778 | -0.036 | -3.742
-15 | -0.638 | 0.17386 | -0.036 | -3.672
-14.5 | -0.612 | 0.1695 | -0.036 | -3.608
-14 | -0.583 | 0.15624 | -0.034 | -3.734
-13.5 | -0.556 | 0.14917 | -0.034 | -3.73
-13 | -0.529 | 0.14548 | -0.034 | -3.639
-12.5 | -0.502 | 0.14236 | -0.034 | -3.529
-12 | -0.475 | 0.13885 | -0.034 | -3.424
-11.5 | -0.448 | 0.12985 | -0.033 | -3.447
-11 | -0.42 | 0.12809 | -0.033 | -3.281
-10.5 | -0.393 | 0.11987 | -0.033 | -3.281
-10 | -0.366 | 0.12089 | -0.033 | -3.027
-9.5 | -0.338 | 0.11334 | -0.031 | -2.985
-9 | -0.311 | 0.10636 | -0.032 | -2.925
-8.5 | -0.284 | 0.1036 | -0.032 | -2.74
-8 | -0.256 | 0.09663 | -0.03 | -2.653
-7.5 | -0.229 | 0.09984 | -0.03 | -2.294
-7 | -0.202 | 0.07008 | -0.029 | -2.877
-6.5 | -0.174 | 0.05701 | -0.029 | -3.057
-6 | -0.147 | 0.06376 | -0.028 | -2.303
-5.5 | -0.12 | 0.05116 | -0.028 | -2.336
-5 | -0.092 | 0.04695 | -0.026 | -1.962
-4.5 | -0.106 | 0.04546 | -0.026 | -2.334
-4 | -0.068 | 0.04097 | -0.026 | -1.654
-3.5 | -0.019 | 0.03819 | -0.026 | -0.498
-3 | 0.034 | 0.03637 | -0.03 | 0.93
-2.5 | 0.11 | 0.01331 | -0.078 | 8.281
-2 | 0.179 | 0.01307 | -0.079 | 13.713
-1.5 | 0.248 | 0.01283 | -0.079 | 19.369
-1 | 0.318 | 0.01082 | -0.08 | 29.364
-0.5 | 0.386 | 0.01006 | -0.08 | 38.407
0 | 0.455 | 0.01042 | -0.08 | 43.696
0.5 | 0.524 | 0.01068 | -0.081 | 49.054
1 | 0.592 | 0.01091 | -0.081 | 54.233
1.5 | 0.66 | 0.01123 | -0.082 | 58.785
2 | 0.728 | 0.01174 | -0.082 | 61.98
2.5 | 0.795 | 0.01208 | -0.083 | 65.831
3 | 0.863 | 0.01272 | -0.083 | 67.819
3.5 | 0.93 | 0.0133 | -0.084 | 69.902
4 | 0.996 | 0.01396 | -0.084 | 71.38
4.5 | 1.056 | 0.01253 | -0.084 | 84.286
5 | 1.119 | 0.01538 | -0.084 | 72.763
5.5 | 1.18 | 0.01644 | -0.085 | 71.78
6 | 1.239 | 0.01773 | -0.085 | 69.858
6.5 | 1.284 | 0.01939 | -0.085 | 66.224
7 | 1.307 | 0.02441 | -0.085 | 53.543
7.5 | 1.31 | 0.02653 | -0.085 | 49.394
8 | 1.05 | 0.05567 | -0.024 | 18.854
8.5 | 0.765 | 0.06471 | -0.025 | 11.815
9 | 0.667 | 0.06646 | -0.028 | 10.035
9.5 | 0.694 | 0.07288 | -0.032 | 9.523
10 | 0.72 | 0.09655 | -0.031 | 7.459
10.5 | 0.747 | 0.1165 | -0.035 | 6.414
11 | 0.774 | 0.12493 | -0.037 | 6.197
11.5 | 0.801 | 0.13215 | -0.04 | 6.064
12 | 0.828 | 0.13695 | -0.04 | 6.043
12.5 | 0.855 | 0.14731 | -0.043 | 5.804

## 32. Re 500k Mach 0.50 (2)
BIGFOIL.COM POLAR EXPORT
MID 321c
MID 321c |  |  |  | Cl Max: | 1.4357 | at alpha= | 9 | deg
XFOIL ncrit=9 |  |  |  | L/D Max: | 100.482 | at alpha= | 4 | deg
Re: | 500000 |  |  | Cd Min: | 0.27653 | at alpha= | -20 | deg
Mach: | 0.5 |  |  | Cl=0 at alpha= | -3.4893 | deg
|  |  |  | @ Cl=0.1, Cd= | 0.011146
|  |  |  | @ Cl=0.4, Cd= | 0.0072198
|  |  |  | @ Cl=0.6, Cd= | 0.0073032
alpha (deg) | Cl | Cd | Cm | Cl/Cd
-20 | -0.7532 | 0.27653 | 0.0602 | -2.7238
-19.5 | -0.7304 | 0.26804 | 0.0561 | -2.725
-19 | -0.707 | 0.26024 | 0.0511 | -2.7167
-18.5 | -0.6832 | 0.25229 | 0.0459 | -2.708
-18 | -0.6595 | 0.24429 | 0.0409 | -2.6997
-17.5 | -0.6358 | 0.23628 | 0.0359 | -2.6909
-17 | -0.612 | 0.2282 | 0.0309 | -2.6819
-16.5 | -0.5883 | 0.2202 | 0.0254 | -2.6717
-16 | -0.5663 | 0.21254 | 0.0199 | -2.6644
-15 | -0.5221 | 0.196 | 0.0122 | -2.6638
-14.5 | -0.5005 | 0.18852 | 0.0085 | -2.6549
-14 | -0.4793 | 0.18096 | 0.0045 | -2.6487
-13.5 | -0.4587 | 0.17326 | 0.0005 | -2.6475
-13 | -0.4405 | 0.16577 | -0.0055 | -2.6573
-12 | -0.4034 | 0.14977 | -0.0114 | -2.6935
-11.5 | -0.3852 | 0.14259 | -0.0143 | -2.7015
-11 | -0.3682 | 0.13539 | -0.0174 | -2.7196
-10.5 | -0.352 | 0.12809 | -0.0207 | -2.7481
-10 | -0.3371 | 0.12066 | -0.0248 | -2.7938
-9.5 | -0.3271 | 0.11343 | -0.0306 | -2.8837
-9 | -0.3141 | 0.1059 | -0.0346 | -2.966
-8.5 | -0.3017 | 0.09818 | -0.0352 | -3.0729
-8 | -0.2895 | 0.09205 | -0.0366 | -3.145
-7.5 | -0.2907 | 0.08684 | -0.036 | -3.3475
-7 | -0.2622 | 0.07765 | -0.0485 | -3.3767
-6.5 | -0.2247 | 0.06728 | -0.0647 | -3.3398
-6 | -0.2096 | 0.05903 | -0.0707 | -3.5507
-5.5 | -0.1866 | 0.05132 | -0.078 | -3.636
-5 | -0.1533 | 0.04142 | -0.0874 | -3.7011
-4.5 | -0.1156 | 0.02658 | -0.095 | -4.3491
-4 | -0.0639 | 0.01883 | -0.0958 | -3.3935
-3.5 | -0.0014 | 0.01441 | -0.0944 | -0.097155
-3 | 0.0637 | 0.012 | -0.0932 | 5.3083
-2.5 | 0.13 | 0.01044 | -0.092 | 12.4521
-2 | 0.1972 | 0.00958 | -0.0912 | 20.5846
-1.5 | 0.2639 | 0.00885 | -0.0909 | 29.8192
-1 | 0.3293 | 0.00813 | -0.0909 | 40.5043
-0.5 | 0.3905 | 0.00729 | -0.0898 | 53.5665
0 | 0.4622 | 0.00676 | -0.0896 | 68.3728
0.5 | 0.5276 | 0.00699 | -0.0892 | 75.4793
1 | 0.593 | 0.00727 | -0.0888 | 81.5681
1.5 | 0.6583 | 0.00758 | -0.0883 | 86.847
2 | 0.7234 | 0.00794 | -0.0878 | 91.1083
2.5 | 0.7884 | 0.00832 | -0.0872 | 94.7596
3 | 0.8531 | 0.00874 | -0.0864 | 97.6087
3.5 | 0.9174 | 0.00921 | -0.0854 | 99.6091
4 | 0.9807 | 0.00976 | -0.0842 | 100.4816
4.5 | 1.0431 | 0.0104 | -0.0826 | 100.2981
5 | 1.104 | 0.01115 | -0.0806 | 99.0135
5.5 | 1.1634 | 0.01201 | -0.0782 | 96.8693
6 | 1.2197 | 0.01304 | -0.0752 | 93.5353
6.5 | 1.2739 | 0.01417 | -0.0717 | 89.9012
7 | 1.3232 | 0.01552 | -0.0673 | 85.2577
7.5 | 1.3627 | 0.01712 | -0.0616 | 79.597
8 | 1.3959 | 0.01915 | -0.0555 | 72.893
8.5 | 1.4225 | 0.02185 | -0.0496 | 65.103
9 | 1.4357 | 0.02585 | -0.044 | 55.5397
9.5 | 1.4301 | 0.03199 | -0.0395 | 44.7046
10 | 1.416 | 0.03975 | -0.0372 | 35.6226
10.5 | 1.3956 | 0.04879 | -0.0368 | 28.6042
11 | 1.3694 | 0.05892 | -0.0379 | 23.2417
11.5 | 1.3397 | 0.06996 | -0.0403 | 19.1495
12 | 1.3071 | 0.08188 | -0.0438 | 15.9636
12.5 | 1.2742 | 0.09444 | -0.0483 | 13.4922
13 | 1.2443 | 0.10725 | -0.0534 | 11.6019
13.5 | 1.2156 | 0.1206 | -0.0595 | 10.0796
14 | 1.1888 | 0.13454 | -0.0667 | 8.836

## 33. Re 750k Mach 0.00 (1)
BIGFOIL.COM POLAR EXPORT
MID 321c
MID 321c |  |  |  | Cl Max: | 1.342 | at alpha= | 10 | deg
JavaFoil+Calcfoil stall+Eppler ext transition |  |  |  | L/D Max: | 92.875 | at alpha= | 7 | deg
Re: | 750000 |  |  | Cd Min: | 0.00866 | at alpha= | -0.5 | deg
Mach: | 0 |  |  | Cl=0 at alpha= | -3.319 | deg
|  |  |  | @ Cl=0.1, Cd= | 0.011821
|  |  |  | @ Cl=0.4, Cd= | 0.0088412
|  |  |  | @ Cl=0.6, Cd= | 0.0095697
alpha (deg) | Cl | Cd | Cm | Cl/Cd
-16 | -0.3 | 0.14315 | -0.024 | -2.093
-15.5 | -0.313 | 0.13818 | -0.024 | -2.265
-15 | -0.326 | 0.13046 | -0.024 | -2.502
-14.5 | -0.34 | 0.1227 | -0.024 | -2.77
-14 | -0.353 | 0.11437 | -0.023 | -3.085
-13.5 | -0.365 | 0.10938 | -0.023 | -3.34
-13 | -0.377 | 0.10348 | -0.023 | -3.643
-12.5 | -0.387 | 0.09841 | -0.024 | -3.937
-12 | -0.396 | 0.09493 | -0.023 | -4.172
-11.5 | -0.401 | 0.08819 | -0.023 | -4.55
-11 | -0.403 | 0.08387 | -0.023 | -4.81
-10.5 | -0.403 | 0.07716 | -0.023 | -5.217
-10 | -0.399 | 0.0729 | -0.022 | -5.469
-9.5 | -0.391 | 0.06865 | -0.023 | -5.7
-9 | -0.38 | 0.06514 | -0.022 | -5.833
-8.5 | -0.365 | 0.06109 | -0.022 | -5.97
-8 | -0.345 | 0.05877 | -0.022 | -5.876
-7.5 | -0.322 | 0.05437 | -0.021 | -5.92
-7 | -0.294 | 0.0508 | -0.022 | -5.795
-6.5 | -0.263 | 0.04804 | -0.022 | -5.479
-6 | -0.229 | 0.04531 | -0.022 | -5.043
-5.5 | -0.191 | 0.0428 | -0.022 | -4.455
-5 | -0.15 | 0.04065 | -0.024 | -3.695
-4.5 | -0.108 | 0.03875 | -0.027 | -2.776
-4 | -0.078 | 0.01235 | -0.067 | -6.356
-3.5 | -0.021 | 0.01215 | -0.067 | -1.752
-3 | 0.037 | 0.01197 | -0.067 | 3.1
-2.5 | 0.096 | 0.01183 | -0.068 | 8.138
-2 | 0.156 | 0.01169 | -0.068 | 13.336
-1.5 | 0.216 | 0.00934 | -0.069 | 23.079
-1 | 0.275 | 0.00909 | -0.069 | 30.284
-0.5 | 0.335 | 0.00866 | -0.069 | 38.659
0 | 0.395 | 0.00882 | -0.07 | 44.712
0.5 | 0.454 | 0.00907 | -0.07 | 50.052
1 | 0.513 | 0.0093 | -0.07 | 55.149
1.5 | 0.572 | 0.00947 | -0.071 | 60.393
2 | 0.631 | 0.00968 | -0.071 | 65.223
2.5 | 0.69 | 0.01004 | -0.072 | 68.696
3 | 0.749 | 0.01031 | -0.072 | 72.591
3.5 | 0.807 | 0.01062 | -0.072 | 76.021
4 | 0.865 | 0.01109 | -0.073 | 78.031
4.5 | 0.923 | 0.01146 | -0.073 | 80.576
5 | 0.981 | 0.012 | -0.074 | 81.748
5.5 | 1.038 | 0.01277 | -0.074 | 81.231
6 | 1.094 | 0.01346 | -0.074 | 81.268
6.5 | 1.145 | 0.01429 | -0.075 | 80.173
7 | 1.189 | 0.01281 | -0.075 | 92.875
7.5 | 1.227 | 0.01853 | -0.075 | 66.215
8 | 1.265 | 0.01938 | -0.075 | 65.301
8.5 | 1.296 | 0.02033 | -0.075 | 63.741
9 | 1.319 | 0.02136 | -0.076 | 61.773
9.5 | 1.335 | 0.02244 | -0.076 | 59.496
10 | 1.342 | 0.02376 | -0.076 | 56.456
10.5 | 1.339 | 0.0252 | -0.076 | 53.136
11 | 1.326 | 0.02702 | -0.076 | 49.063
11.5 | 1.086 | 0.07748 | -0.023 | 14.018
12 | 1.07 | 0.0826 | -0.024 | 12.954
12.5 | 1.048 | 0.08776 | -0.023 | 11.945
13 | 1.022 | 0.09474 | -0.024 | 10.785
13.5 | 0.991 | 0.0995 | -0.023 | 9.958
14 | 0.957 | 0.10554 | -0.026 | 9.067
14.5 | 0.92 | 0.11149 | -0.027 | 8.255
15 | 0.882 | 0.11824 | -0.026 | 7.456

## 34. Re 750k Mach 0.00 (2)
BIGFOIL.COM POLAR EXPORT
MID 321c
MID 321c |  |  |  | Cl Max: | 1.5031 | at alpha= | 13 | deg
XFOIL ncrit=9 |  |  |  | L/D Max: | 116.216 | at alpha= | 5 | deg
Re: | 750000 |  |  | Cd Min: | 0.24272 | at alpha= | -19.5 | deg
Mach: | 0 |  |  | Cl=0 at alpha= | -3.4875 | deg
|  |  |  | @ Cl=0.1, Cd= | 0.0081917
|  |  |  | @ Cl=0.4, Cd= | 0.0053454
|  |  |  | @ Cl=0.6, Cd= | 0.0060681
alpha (deg) | Cl | Cd | Cm | Cl/Cd
-19.5 | -0.6726 | 0.24272 | 0.0481 | -2.7711
-19 | -0.6551 | 0.23681 | 0.0444 | -2.7664
-18.5 | -0.6373 | 0.23075 | 0.0404 | -2.7619
-18 | -0.6195 | 0.22442 | 0.0365 | -2.7604
-17.5 | -0.6018 | 0.21792 | 0.0326 | -2.7616
-17 | -0.5844 | 0.21128 | 0.0288 | -2.766
-16.5 | -0.567 | 0.20446 | 0.025 | -2.7732
-16 | -0.5496 | 0.19724 | 0.0211 | -2.7865
-15.5 | -0.5338 | 0.1899 | 0.0168 | -2.811
-15 | -0.5199 | 0.18253 | 0.0125 | -2.8483
-14 | -0.491 | 0.16816 | 0.0072 | -2.9198
-13.5 | -0.4764 | 0.16185 | 0.0045 | -2.9435
-13 | -0.4625 | 0.15504 | 0.0015 | -2.9831
-12.5 | -0.4497 | 0.14787 | -0.0016 | -3.0412
-12 | -0.4394 | 0.13964 | -0.0063 | -3.1467
-11.5 | -0.4295 | 0.13193 | -0.0103 | -3.2555
-11 | -0.4189 | 0.12421 | -0.0138 | -3.3725
-10.5 | -0.4132 | 0.11577 | -0.0164 | -3.5691
-10 | -0.3998 | 0.10956 | -0.0186 | -3.6491
-9.5 | -0.3882 | 0.10289 | -0.0217 | -3.773
-9 | -0.378 | 0.09582 | -0.0254 | -3.9449
-8.5 | -0.3698 | 0.08832 | -0.0298 | -4.187
-8 | -0.3684 | 0.08064 | -0.0341 | -4.5685
-7.5 | -0.35 | 0.06791 | -0.0509 | -5.1539
-7 | -0.308 | 0.04335 | -0.0793 | -7.105
-6.5 | -0.2814 | 0.03529 | -0.0831 | -7.9739
-6 | -0.2603 | 0.01651 | -0.0821 | -15.7662
-5.5 | -0.2123 | 0.01469 | -0.0808 | -14.452
-5 | -0.1625 | 0.01248 | -0.0793 | -13.0208
-4.5 | -0.1097 | 0.01113 | -0.0784 | -9.8562
-4 | -0.0566 | 0.00976 | -0.0777 | -5.7992
-3.5 | -0.0014 | 0.00927 | -0.0773 | -0.15102
-3 | 0.0545 | 0.00862 | -0.0771 | 6.3225
-2.5 | 0.1108 | 0.00809 | -0.0771 | 13.6959
-2 | 0.1671 | 0.00759 | -0.0773 | 22.0158
-1.5 | 0.2233 | 0.00711 | -0.0776 | 31.4065
-1 | 0.2787 | 0.00645 | -0.0779 | 43.2093
-0.5 | 0.3321 | 0.00579 | -0.0775 | 57.3575
0 | 0.3916 | 0.00532 | -0.0776 | 73.609
0.5 | 0.4478 | 0.00549 | -0.0777 | 81.5665
1 | 0.504 | 0.00568 | -0.0777 | 88.7324
1.5 | 0.5601 | 0.00589 | -0.0778 | 95.0934
2 | 0.6161 | 0.00614 | -0.0779 | 100.342
2.5 | 0.6719 | 0.0064 | -0.078 | 104.9844
3 | 0.7275 | 0.00668 | -0.078 | 108.9072
3.5 | 0.7828 | 0.00699 | -0.0781 | 111.9886
4 | 0.8378 | 0.00732 | -0.0781 | 114.4536
4.5 | 0.8922 | 0.0077 | -0.0781 | 115.8701
5 | 0.946 | 0.00814 | -0.0779 | 116.2162
5.5 | 0.9993 | 0.00862 | -0.0778 | 115.9281
6 | 1.0513 | 0.00921 | -0.0774 | 114.1477
6.5 | 1.1031 | 0.0098 | -0.0771 | 112.5612
7 | 1.1536 | 0.0105 | -0.0765 | 109.8667
7.5 | 1.2022 | 0.01133 | -0.0758 | 106.1077
8.5 | 1.2938 | 0.01341 | -0.0735 | 96.4802
9 | 1.3371 | 0.01457 | -0.0721 | 91.7708
9.5 | 1.3765 | 0.01598 | -0.0701 | 86.1389
10 | 1.4064 | 0.01807 | -0.0668 | 77.8307
10.5 | 1.4346 | 0.02005 | -0.063 | 71.5511
11 | 1.4583 | 0.02181 | -0.0586 | 66.8638
11.5 | 1.4736 | 0.02413 | -0.0536 | 61.0692
12 | 1.4893 | 0.0266 | -0.0494 | 55.9887
12.5 | 1.4995 | 0.02976 | -0.0457 | 50.3864
13 | 1.5031 | 0.0339 | -0.0427 | 44.3392
13.5 | 1.4946 | 0.03981 | -0.0405 | 37.5433
14 | 1.4725 | 0.04795 | -0.0397 | 30.7091
14.5 | 1.4574 | 0.05592 | -0.0401 | 26.0622
15 | 1.4461 | 0.06399 | -0.0413 | 22.5988
15.5 | 1.4309 | 0.07312 | -0.0435 | 19.5692
16 | 1.4117 | 0.08326 | -0.0464 | 16.9553
16.5 | 1.3914 | 0.09402 | -0.0499 | 14.799
17 | 1.3696 | 0.10538 | -0.054 | 12.9968
17.5 | 1.3481 | 0.11706 | -0.0587 | 11.5163
18 | 1.3275 | 0.12899 | -0.0639 | 10.2915

## 35. Re 750k Mach 0.10 (1)
BIGFOIL.COM POLAR EXPORT
MID 321c
MID 321c |  |  |  | Cl Max: | 1.339 | at alpha= | 10 | deg
JavaFoil+Calcfoil stall+Eppler ext transition |  |  |  | L/D Max: | 92.564 | at alpha= | 7 | deg
Re: | 750000 |  |  | Cd Min: | 0.00868 | at alpha= | -0.5 | deg
Mach: | 0.1 |  |  | Cl=0 at alpha= | -3.319 | deg
|  |  |  | @ Cl=0.1, Cd= | 0.011851
|  |  |  | @ Cl=0.4, Cd= | 0.0088532
|  |  |  | @ Cl=0.6, Cd= | 0.0096048
alpha (deg) | Cl | Cd | Cm | Cl/Cd
-15.5 | -0.273 | 0.1375 | -0.024 | -1.985
-15 | -0.288 | 0.12977 | -0.024 | -2.221
-14.5 | -0.304 | 0.12196 | -0.024 | -2.491
-14 | -0.319 | 0.117 | -0.024 | -2.728
-13.5 | -0.334 | 0.11164 | -0.024 | -2.993
-13 | -0.348 | 0.10351 | -0.023 | -3.366
-12.5 | -0.362 | 0.09842 | -0.024 | -3.675
-12 | -0.373 | 0.09495 | -0.024 | -3.932
-11.5 | -0.382 | 0.09101 | -0.023 | -4.192
-11 | -0.386 | 0.08437 | -0.023 | -4.58
-10.5 | -0.388 | 0.07771 | -0.023 | -4.998
-10 | -0.387 | 0.0735 | -0.023 | -5.266
-9.5 | -0.382 | 0.0695 | -0.023 | -5.497
-9 | -0.373 | 0.06578 | -0.023 | -5.671
-8.5 | -0.36 | 0.06157 | -0.023 | -5.842
-8 | -0.342 | 0.05836 | -0.022 | -5.858
-7.5 | -0.32 | 0.0546 | -0.022 | -5.856
-7 | -0.293 | 0.05138 | -0.022 | -5.708
-6.5 | -0.263 | 0.04815 | -0.022 | -5.458
-6 | -0.229 | 0.04527 | -0.022 | -5.047
-5.5 | -0.191 | 0.0429 | -0.022 | -4.451
-5 | -0.151 | 0.04078 | -0.024 | -3.693
-4.5 | -0.108 | 0.03886 | -0.026 | -2.777
-4 | -0.079 | 0.01237 | -0.067 | -6.372
-3.5 | -0.021 | 0.01221 | -0.067 | -1.751
-3 | 0.037 | 0.01199 | -0.068 | 3.11
-2.5 | 0.097 | 0.01186 | -0.068 | 8.156
-2 | 0.157 | 0.01169 | -0.069 | 13.395
-1.5 | 0.217 | 0.00938 | -0.069 | 23.111
-1 | 0.277 | 0.00912 | -0.069 | 30.345
-0.5 | 0.337 | 0.00868 | -0.07 | 38.774
0 | 0.397 | 0.00884 | -0.07 | 44.849
0.5 | 0.456 | 0.0091 | -0.07 | 50.147
1 | 0.516 | 0.00932 | -0.071 | 55.327
1.5 | 0.575 | 0.00952 | -0.071 | 60.428
2 | 0.634 | 0.00972 | -0.072 | 65.242
2.5 | 0.693 | 0.01008 | -0.072 | 68.799
3 | 0.752 | 0.01034 | -0.072 | 72.757
3.5 | 0.811 | 0.01065 | -0.073 | 76.149
4 | 0.87 | 0.01115 | -0.073 | 77.988
4.5 | 0.928 | 0.01149 | -0.074 | 80.723
5 | 0.986 | 0.01209 | -0.074 | 81.49
5.5 | 1.043 | 0.01285 | -0.074 | 81.156
6 | 1.099 | 0.01358 | -0.075 | 80.96
6.5 | 1.151 | 0.01438 | -0.075 | 80.028
7 | 1.194 | 0.0129 | -0.075 | 92.564
7.5 | 1.232 | 0.01867 | -0.075 | 65.968
8 | 1.269 | 0.01955 | -0.076 | 64.929
8.5 | 1.299 | 0.02051 | -0.076 | 63.367
9 | 1.321 | 0.02159 | -0.076 | 61.196
9.5 | 1.335 | 0.02276 | -0.076 | 58.651
10 | 1.339 | 0.02407 | -0.076 | 55.625
10.5 | 1.333 | 0.02558 | -0.076 | 52.111
11 | 1.315 | 0.02747 | -0.076 | 47.853
11.5 | 1.076 | 0.07811 | -0.025 | 13.778
12 | 1.056 | 0.08271 | -0.023 | 12.765
12.5 | 1.03 | 0.08874 | -0.023 | 11.601
13 | 0.998 | 0.09548 | -0.024 | 10.455
13.5 | 0.963 | 0.10068 | -0.025 | 9.561
14 | 0.924 | 0.10657 | -0.027 | 8.666
14.5 | 0.882 | 0.11272 | -0.026 | 7.821
15 | 0.838 | 0.11995 | -0.027 | 6.987

## 36. Re 750k Mach 0.10 (2)
BIGFOIL.COM POLAR EXPORT
MID 321c
MID 321c |  |  |  | Cl Max: | 1.4952 | at alpha= | 13 | deg
XFOIL ncrit=9 |  |  |  | L/D Max: | 116.19 | at alpha= | 5 | deg
Re: | 750000 |  |  | Cd Min: | 0.24344 | at alpha= | -19.5 | deg
Mach: | 0.1 |  |  | Cl=0 at alpha= | -3.4857 | deg
|  |  |  | @ Cl=0.1, Cd= | 0.0082442
|  |  |  | @ Cl=0.4, Cd= | 0.0053483
|  |  |  | @ Cl=0.6, Cd= | 0.0060867
alpha (deg) | Cl | Cd | Cm | Cl/Cd
-19.5 | -0.6742 | 0.24344 | 0.0484 | -2.7695
-19 | -0.6565 | 0.23748 | 0.0446 | -2.7644
-18.5 | -0.6385 | 0.23136 | 0.0406 | -2.7598
-18 | -0.6205 | 0.22498 | 0.0366 | -2.758
-17.5 | -0.6026 | 0.21845 | 0.0327 | -2.7585
-17 | -0.585 | 0.21177 | 0.0289 | -2.7624
-16.5 | -0.5674 | 0.2049 | 0.0251 | -2.7692
-16 | -0.5498 | 0.19763 | 0.0211 | -2.782
-15.5 | -0.5339 | 0.19031 | 0.0167 | -2.8054
-15 | -0.5197 | 0.18295 | 0.0125 | -2.8407
-14.5 | -0.5065 | 0.17486 | 0.009 | -2.8966
-14 | -0.4902 | 0.16861 | 0.0072 | -2.9073
-13.5 | -0.4754 | 0.16225 | 0.0044 | -2.93
-13 | -0.4613 | 0.15541 | 0.0013 | -2.9683
-12.5 | -0.4483 | 0.14819 | -0.0018 | -3.0252
-12 | -0.4381 | 0.13996 | -0.0066 | -3.1302
-11.5 | -0.4278 | 0.13231 | -0.0105 | -3.2333
-11 | -0.417 | 0.1246 | -0.014 | -3.3467
-10.5 | -0.4099 | 0.11648 | -0.0162 | -3.5191
-10 | -0.3967 | 0.11019 | -0.0185 | -3.6001
-9.5 | -0.3852 | 0.10346 | -0.0217 | -3.7232
-9 | -0.3749 | 0.09635 | -0.0254 | -3.891
-8.5 | -0.3665 | 0.08883 | -0.0297 | -4.1259
-8 | -0.3645 | 0.08095 | -0.0343 | -4.5028
-7.5 | -0.3483 | 0.06905 | -0.0493 | -5.0442
-7 | -0.3 | 0.0492 | -0.0756 | -6.0976
-6.5 | -0.2805 | 0.0371 | -0.0828 | -7.5606
-6 | -0.2467 | 0.0308 | -0.0831 | -8.0097
-5.5 | -0.2139 | 0.01521 | -0.0814 | -14.0631
-5 | -0.1638 | 0.01275 | -0.0799 | -12.8471
-4.5 | -0.1109 | 0.01127 | -0.0789 | -9.8403
-4 | -0.0572 | 0.00986 | -0.0781 | -5.8012
-3.5 | -0.0016 | 0.00931 | -0.0778 | -0.17186
-3 | 0.0545 | 0.00866 | -0.0776 | 6.2933
-2.5 | 0.1114 | 0.00814 | -0.0775 | 13.6855
-1.5 | 0.2246 | 0.00715 | -0.078 | 31.4126
-1 | 0.2804 | 0.00649 | -0.0783 | 43.2049
-0.5 | 0.3342 | 0.00583 | -0.078 | 57.3242
0 | 0.3939 | 0.00533 | -0.078 | 73.9024
0.5 | 0.4504 | 0.0055 | -0.0781 | 81.8909
1 | 0.5069 | 0.0057 | -0.0781 | 88.9298
1.5 | 0.5633 | 0.00593 | -0.0782 | 94.9916
2 | 0.6195 | 0.00617 | -0.0782 | 100.4052
2.5 | 0.6757 | 0.00644 | -0.0783 | 104.9224
3 | 0.7317 | 0.00672 | -0.0784 | 108.8839
3.5 | 0.7873 | 0.00703 | -0.0784 | 111.9915
4 | 0.8426 | 0.00737 | -0.0784 | 114.3284
4.5 | 0.8974 | 0.00776 | -0.0783 | 115.6443
5 | 0.9516 | 0.00819 | -0.0782 | 116.1905
5.5 | 1.0051 | 0.00869 | -0.0779 | 115.6617
6 | 1.0576 | 0.00928 | -0.0776 | 113.9655
6.5 | 1.1095 | 0.00989 | -0.0771 | 112.184
7 | 1.1603 | 0.01059 | -0.0765 | 109.5656
7.5 | 1.2091 | 0.01146 | -0.0757 | 105.5061
8 | 1.256 | 0.01246 | -0.0746 | 100.8026
8.5 | 1.3009 | 0.01358 | -0.0732 | 95.7953
9 | 1.3437 | 0.01481 | -0.0716 | 90.7292
9.5 | 1.3831 | 0.01623 | -0.0694 | 85.2187
10 | 1.4095 | 0.01859 | -0.0655 | 75.8203
10.5 | 1.4384 | 0.02043 | -0.0617 | 70.4063
11 | 1.458 | 0.0224 | -0.0566 | 65.0893
11.5 | 1.4733 | 0.02482 | -0.0518 | 59.3594
12 | 1.4868 | 0.02759 | -0.0476 | 53.8891
12.5 | 1.4946 | 0.03114 | -0.0441 | 47.9961
13 | 1.4952 | 0.03583 | -0.0414 | 41.7304
13.5 | 1.4836 | 0.04239 | -0.0397 | 34.9988
14 | 1.4594 | 0.0511 | -0.0395 | 28.5597
14.5 | 1.4424 | 0.05963 | -0.0403 | 24.1892
15 | 1.4289 | 0.0683 | -0.0421 | 20.9209
15.5 | 1.4118 | 0.07795 | -0.0446 | 18.1116
16 | 1.3916 | 0.08854 | -0.0478 | 15.7172
16.5 | 1.3703 | 0.09967 | -0.0517 | 13.7484
17 | 1.3482 | 0.11134 | -0.0562 | 12.1089
17.5 | 1.3266 | 0.1233 | -0.0612 | 10.7591
18 | 1.3061 | 0.13558 | -0.0669 | 9.6334

## 37. Re 750k Mach 0.25 (1)
BIGFOIL.COM POLAR EXPORT
MID 321c
MID 321c |  |  |  | Cl Max: | 1.325 | at alpha= | 9 | deg
JavaFoil+Calcfoil stall+Eppler ext transition |  |  |  | L/D Max: | 93.479 | at alpha= | 6.5 | deg
Re: | 750000 |  |  | Cd Min: | 0.00877 | at alpha= | -0.5 | deg
Mach: | 0.25 |  |  | Cl=0 at alpha= | -3.3167 | deg
|  |  |  | @ Cl=0.1, Cd= | 0.011967
|  |  |  | @ Cl=0.4, Cd= | 0.0089382
|  |  |  | @ Cl=0.6, Cd= | 0.0096584
alpha (deg) | Cl | Cd | Cm | Cl/Cd
-13.5 | -0.059 | 0.11495 | -0.026 | -0.51
-13 | -0.056 | 0.10997 | -0.026 | -0.507
-12.5 | -0.053 | 0.106 | -0.026 | -0.499
-12 | -0.149 | 0.09933 | -0.026 | -1.495
-11.5 | -0.194 | 0.09291 | -0.025 | -2.086
-11 | -0.23 | 0.08586 | -0.025 | -2.673
-10.5 | -0.259 | 0.08012 | -0.025 | -3.237
-10 | -0.283 | 0.07907 | -0.025 | -3.581
-9.5 | -0.301 | 0.07227 | -0.025 | -4.161
-9 | -0.311 | 0.06779 | -0.024 | -4.594
-8.5 | -0.315 | 0.06428 | -0.024 | -4.9
-8 | -0.311 | 0.05919 | -0.024 | -5.257
-7.5 | -0.3 | 0.05658 | -0.024 | -5.303
-7 | -0.282 | 0.05329 | -0.023 | -5.29
-6.5 | -0.257 | 0.04985 | -0.023 | -5.162
-6 | -0.227 | 0.04665 | -0.023 | -4.866
-5.5 | -0.192 | 0.04352 | -0.023 | -4.405
-5 | -0.152 | 0.04122 | -0.023 | -3.695
-4.5 | -0.11 | 0.03933 | -0.025 | -2.79
-4 | -0.065 | 0.03736 | -0.028 | -1.729
-3.5 | -0.022 | 0.0123 | -0.069 | -1.779
-3 | 0.038 | 0.01214 | -0.07 | 3.151
-2.5 | 0.099 | 0.01197 | -0.07 | 8.299
-2 | 0.161 | 0.01181 | -0.07 | 13.618
-1.5 | 0.223 | 0.00949 | -0.071 | 23.466
-1 | 0.284 | 0.0093 | -0.071 | 30.583
-0.5 | 0.346 | 0.00877 | -0.072 | 39.413
0 | 0.407 | 0.00896 | -0.072 | 45.482
0.5 | 0.469 | 0.00925 | -0.072 | 50.674
1 | 0.53 | 0.00944 | -0.073 | 56.095
1.5 | 0.591 | 0.00962 | -0.073 | 61.413
2 | 0.652 | 0.00988 | -0.074 | 65.987
2.5 | 0.712 | 0.01027 | -0.074 | 69.353
3 | 0.773 | 0.01054 | -0.074 | 73.333
3.5 | 0.833 | 0.01089 | -0.075 | 76.519
4 | 0.893 | 0.01139 | -0.075 | 78.438
4.5 | 0.953 | 0.01176 | -0.076 | 81.001
5 | 1.012 | 0.01253 | -0.076 | 80.742
5.5 | 1.07 | 0.01332 | -0.076 | 80.358
6 | 1.128 | 0.01414 | -0.077 | 79.808
6.5 | 1.175 | 0.01257 | -0.077 | 93.479
7 | 1.22 | 0.01346 | -0.077 | 90.663
7.5 | 1.256 | 0.0195 | -0.077 | 64.411
8 | 1.29 | 0.02052 | -0.077 | 62.877
8.5 | 1.313 | 0.02169 | -0.078 | 60.557
9 | 1.325 | 0.02301 | -0.078 | 57.567
9.5 | 1.324 | 0.02438 | -0.078 | 54.287
10 | 1.307 | 0.02604 | -0.078 | 50.198
10.5 | 1.058 | 0.07063 | -0.023 | 14.976
11 | 1.027 | 0.07573 | -0.024 | 13.562
11.5 | 0.984 | 0.08077 | -0.023 | 12.183
12 | 0.93 | 0.08712 | -0.025 | 10.671
12.5 | 0.865 | 0.0924 | -0.026 | 9.357
13 | 0.79 | 0.10002 | -0.026 | 7.9
13.5 | 0.708 | 0.10566 | -0.028 | 6.699
14 | 0.619 | 0.11383 | -0.028 | 5.439

## 38. Re 750k Mach 0.25 (2)
BIGFOIL.COM POLAR EXPORT
MID 321c
MID 321c |  |  |  | Cl Max: | 1.4651 | at alpha= | 12 | deg
XFOIL ncrit=9 |  |  |  | L/D Max: | 115.541 | at alpha= | 5 | deg
Re: | 750000 |  |  | Cd Min: | 0.24756 | at alpha= | -19.5 | deg
Mach: | 0.25 |  |  | Cl=0 at alpha= | -3.4726 | deg
|  |  |  | @ Cl=0.1, Cd= | 0.0084805
|  |  |  | @ Cl=0.4, Cd= | 0.0054648
|  |  |  | @ Cl=0.6, Cd= | 0.0061518
alpha (deg) | Cl | Cd | Cm | Cl/Cd
-19.5 | -0.6837 | 0.24756 | 0.0501 | -2.7618
-19 | -0.6648 | 0.24126 | 0.0459 | -2.7555
-18.5 | -0.6457 | 0.23485 | 0.0417 | -2.7494
-18 | -0.6266 | 0.22819 | 0.0375 | -2.746
-17.5 | -0.6076 | 0.22139 | 0.0334 | -2.7445
-17 | -0.5889 | 0.21449 | 0.0294 | -2.7456
-16.5 | -0.57 | 0.20732 | 0.0254 | -2.7494
-16 | -0.5514 | 0.19994 | 0.0209 | -2.7578
-15.5 | -0.5346 | 0.19261 | 0.0165 | -2.7756
-15 | -0.5191 | 0.18523 | 0.0122 | -2.8025
-14.5 | -0.5032 | 0.17741 | 0.0096 | -2.8364
-14 | -0.4865 | 0.17101 | 0.007 | -2.8449
-13.5 | -0.4706 | 0.16436 | 0.0039 | -2.8632
-13 | -0.4557 | 0.15734 | 0.0007 | -2.8963
-12.5 | -0.4414 | 0.14966 | -0.003 | -2.9494
-12 | -0.431 | 0.14178 | -0.0078 | -3.0399
-11.5 | -0.4193 | 0.13422 | -0.0115 | -3.124
-11 | -0.4092 | 0.12607 | -0.0137 | -3.2458
-10.5 | -0.395 | 0.11966 | -0.0158 | -3.301
-10 | -0.3822 | 0.11296 | -0.0187 | -3.3835
-9.5 | -0.3705 | 0.10597 | -0.022 | -3.4963
-9 | -0.3597 | 0.09871 | -0.0257 | -3.644
-8.5 | -0.3509 | 0.09086 | -0.0303 | -3.862
-8 | -0.3457 | 0.08229 | -0.0363 | -4.201
-7.5 | -0.3377 | 0.07364 | -0.0437 | -4.5858
-7 | -0.305 | 0.05674 | -0.0687 | -5.3754
-6.5 | -0.2755 | 0.0479 | -0.0772 | -5.7516
-6 | -0.2458 | 0.03888 | -0.0819 | -6.322
-5.5 | -0.2205 | 0.01916 | -0.0845 | -11.5084
-5 | -0.1706 | 0.01501 | -0.0831 | -11.3658
-4.5 | -0.1165 | 0.01224 | -0.0818 | -9.518
-4 | -0.0599 | 0.01089 | -0.0809 | -5.5005
-3.5 | -0.0032 | 0.00959 | -0.0803 | -0.33368
-3 | 0.0553 | 0.00886 | -0.0801 | 6.2415
-2.5 | 0.1142 | 0.00836 | -0.0799 | 13.6603
-2 | 0.173 | 0.00782 | -0.08 | 22.1228
-1.5 | 0.2316 | 0.00734 | -0.0802 | 31.5531
-1 | 0.2895 | 0.00671 | -0.0806 | 43.1446
-0.5 | 0.3456 | 0.00604 | -0.0803 | 57.2185
0 | 0.4014 | 0.00545 | -0.0791 | 73.6514
0.5 | 0.4646 | 0.00562 | -0.0801 | 82.669
1 | 0.5229 | 0.00583 | -0.0802 | 89.6913
1.5 | 0.581 | 0.00607 | -0.0802 | 95.7166
2 | 0.6391 | 0.00632 | -0.0802 | 101.1234
2.5 | 0.6971 | 0.0066 | -0.0802 | 105.6212
3 | 0.7549 | 0.0069 | -0.0802 | 109.4058
3.5 | 0.8124 | 0.00723 | -0.0801 | 112.3651
4 | 0.8694 | 0.0076 | -0.0799 | 114.3947
4.5 | 0.9259 | 0.00804 | -0.0797 | 115.1617
5 | 0.9821 | 0.0085 | -0.0793 | 115.5412
5.5 | 1.037 | 0.00907 | -0.0788 | 114.333
6 | 1.0913 | 0.0097 | -0.0782 | 112.5052
6.5 | 1.1447 | 0.0104 | -0.0774 | 110.0673
7 | 1.1972 | 0.01114 | -0.0764 | 107.4686
7.5 | 1.2468 | 0.01212 | -0.075 | 102.8713
8 | 1.2938 | 0.01328 | -0.0732 | 97.4247
8.5 | 1.3387 | 0.01454 | -0.0711 | 92.0702
9 | 1.3791 | 0.01604 | -0.0684 | 85.9788
9.5 | 1.4066 | 0.01835 | -0.064 | 76.654
10 | 1.4263 | 0.02066 | -0.0581 | 69.0368
10.5 | 1.4471 | 0.02284 | -0.0529 | 63.3581
11 | 1.4527 | 0.02632 | -0.0472 | 55.1938
11.5 | 1.4637 | 0.02984 | -0.0433 | 49.0516
12 | 1.4651 | 0.0347 | -0.0403 | 42.2219
12.5 | 1.4602 | 0.04081 | -0.0387 | 35.7804
13 | 1.4486 | 0.04824 | -0.0383 | 30.029
13.5 | 1.4299 | 0.05709 | -0.0392 | 25.0464
14 | 1.4054 | 0.06734 | -0.0413 | 20.8702
14.5 | 1.3777 | 0.07863 | -0.0444 | 17.5213
15 | 1.3488 | 0.09062 | -0.0482 | 14.8841
15.5 | 1.3194 | 0.10312 | -0.0526 | 12.7948
16 | 1.294 | 0.11561 | -0.0576 | 11.1928
16.5 | 1.2725 | 0.12811 | -0.0632 | 9.9329
17 | 1.2515 | 0.14101 | -0.0696 | 8.8753

## 39. Re 750k Mach 0.50 (1)
BIGFOIL.COM POLAR EXPORT
MID 321c
MID 321c |  |  |  | Cl Max: | 1.316 | at alpha= | 7.5 | deg
JavaFoil+Calcfoil stall+Eppler ext transition |  |  |  | L/D Max: | 92.291 | at alpha= | 5 | deg
Re: | 750000 |  |  | Cd Min: | 0.00953 | at alpha= | 0 | deg
Mach: | 0.5 |  |  | Cl=0 at alpha= | -3.3443 | deg
|  |  |  | @ Cl=0.1, Cd= | 0.012492
|  |  |  | @ Cl=0.4, Cd= | 0.0098373
|  |  |  | @ Cl=0.6, Cd= | 0.010027
alpha (deg) | Cl | Cd | Cm | Cl/Cd
-20 | -0.907 | 0.20995 | -0.037 | -4.321
-19.5 | -0.88 | 0.20408 | -0.037 | -4.313
-19 | -0.854 | 0.19931 | -0.037 | -4.283
-18.5 | -0.827 | 0.19374 | -0.037 | -4.269
-18 | -0.801 | 0.18938 | -0.037 | -4.228
-17.5 | -0.774 | 0.18214 | -0.037 | -4.25
-17 | -0.746 | 0.17588 | -0.036 | -4.244
-16.5 | -0.719 | 0.16834 | -0.036 | -4.271
-16 | -0.692 | 0.16403 | -0.035 | -4.219
-15.5 | -0.665 | 0.16413 | -0.036 | -4.054
-15 | -0.638 | 0.15762 | -0.036 | -4.051
-14.5 | -0.612 | 0.15332 | -0.036 | -3.989
-14 | -0.584 | 0.14289 | -0.034 | -4.084
-13.5 | -0.556 | 0.13789 | -0.034 | -4.036
-13 | -0.529 | 0.13425 | -0.034 | -3.944
-12.5 | -0.502 | 0.12748 | -0.034 | -3.941
-12 | -0.475 | 0.12401 | -0.034 | -3.834
-11.5 | -0.448 | 0.11861 | -0.033 | -3.774
-11 | -0.42 | 0.11849 | -0.033 | -3.548
-10.5 | -0.393 | 0.1117 | -0.033 | -3.521
-10 | -0.366 | 0.10808 | -0.033 | -3.386
-9.5 | -0.338 | 0.10361 | -0.032 | -3.266
-9 | -0.311 | 0.09622 | -0.032 | -3.234
-8.5 | -0.284 | 0.0936 | -0.032 | -3.033
-8 | -0.256 | 0.06824 | -0.031 | -3.757
-7.5 | -0.229 | 0.05949 | -0.031 | -3.851
-7 | -0.202 | 0.06529 | -0.029 | -3.088
-6.5 | -0.174 | 0.05407 | -0.03 | -3.224
-6 | -0.147 | 0.05103 | -0.029 | -2.879
-5.5 | -0.12 | 0.04865 | -0.028 | -2.457
-5 | -0.092 | 0.04542 | -0.027 | -2.028
-4.5 | -0.106 | 0.04374 | -0.026 | -2.427
-4 | -0.068 | 0.03943 | -0.026 | -1.718
-3.5 | -0.019 | 0.03724 | -0.027 | -0.511
-3 | 0.042 | 0.01256 | -0.078 | 3.355
-2.5 | 0.11 | 0.01248 | -0.078 | 8.835
-2 | 0.179 | 0.01227 | -0.079 | 14.603
-1.5 | 0.248 | 0.01215 | -0.079 | 20.443
-1 | 0.318 | 0.01016 | -0.08 | 31.283
-0.5 | 0.387 | 0.00991 | -0.08 | 38.996
0 | 0.455 | 0.00953 | -0.08 | 47.777
0.5 | 0.524 | 0.00976 | -0.081 | 53.644
1 | 0.592 | 0.00999 | -0.081 | 59.247
1.5 | 0.66 | 0.0103 | -0.082 | 64.062
2 | 0.728 | 0.01072 | -0.082 | 67.865
2.5 | 0.795 | 0.01104 | -0.083 | 72.068
3 | 0.863 | 0.01161 | -0.083 | 74.321
3.5 | 0.93 | 0.01212 | -0.084 | 76.723
4 | 0.996 | 0.0127 | -0.084 | 78.455
4.5 | 1.062 | 0.0138 | -0.085 | 76.956
5 | 1.121 | 0.01214 | -0.085 | 92.291
5.5 | 1.182 | 0.01508 | -0.085 | 78.384
6 | 1.241 | 0.01628 | -0.085 | 76.238
6.5 | 1.286 | 0.01782 | -0.085 | 72.199
7 | 1.31 | 0.02276 | -0.085 | 57.579
7.5 | 1.316 | 0.02464 | -0.085 | 53.384
8 | 1.05 | 0.05418 | -0.025 | 19.374
8.5 | 0.765 | 0.06081 | -0.027 | 12.576
9 | 0.667 | 0.0637 | -0.029 | 10.472
9.5 | 0.805 | 0.03952 | -0.082 | 20.378
10 | 0.72 | 0.08902 | -0.032 | 8.091
10.5 | 0.747 | 0.10762 | -0.035 | 6.944
11 | 0.774 | 0.11219 | -0.037 | 6.901
11.5 | 0.801 | 0.12048 | -0.04 | 6.652
12 | 0.828 | 0.12534 | -0.041 | 6.604
12.5 | 0.855 | 0.13224 | -0.043 | 6.466

## 40. Re 750k Mach 0.50 (2)
BIGFOIL.COM POLAR EXPORT
MID 321c
MID 321c |  |  |  | Cl Max: | 1.4579 | at alpha= | 9.5 | deg
XFOIL ncrit=9 |  |  |  | L/D Max: | 112.637 | at alpha= | 4.5 | deg
Re: | 750000 |  |  | Cd Min: | 0.27655 | at alpha= | -20 | deg
Mach: | 0.5 |  |  | Cl=0 at alpha= | -3.4332 | deg
|  |  |  | @ Cl=0.1, Cd= | 0.009727
|  |  |  | @ Cl=0.4, Cd= | 0.0068587
|  |  |  | @ Cl=0.6, Cd= | 0.006408
alpha (deg) | Cl | Cd | Cm | Cl/Cd
-20 | -0.7573 | 0.27655 | 0.0629 | -2.7384
-19.5 | -0.7338 | 0.26873 | 0.0576 | -2.7306
-19 | -0.7101 | 0.26073 | 0.0523 | -2.7235
-18.5 | -0.6862 | 0.25266 | 0.0472 | -2.7159
-18 | -0.6621 | 0.24444 | 0.042 | -2.7086
-17.5 | -0.6378 | 0.23616 | 0.0367 | -2.7007
-17 | -0.6142 | 0.22805 | 0.0314 | -2.6933
-16.5 | -0.5913 | 0.22002 | 0.0262 | -2.6875
-16 | -0.5691 | 0.21203 | 0.0211 | -2.6841
-15.5 | -0.5471 | 0.2037 | 0.0168 | -2.6858
-15 | -0.5251 | 0.19593 | 0.0136 | -2.68
-14.5 | -0.5035 | 0.18843 | 0.0096 | -2.6721
-14 | -0.4824 | 0.18081 | 0.0056 | -2.668
-13.5 | -0.4618 | 0.17299 | 0.0015 | -2.6695
-13 | -0.4424 | 0.16479 | -0.0038 | -2.6846
-12.5 | -0.4257 | 0.15699 | -0.0085 | -2.7116
-12 | -0.4066 | 0.14905 | -0.0103 | -2.7279
-11.5 | -0.3883 | 0.14204 | -0.0133 | -2.7337
-11 | -0.3714 | 0.13476 | -0.0165 | -2.756
-10.5 | -0.3551 | 0.12736 | -0.0199 | -2.7882
-10 | -0.3397 | 0.11976 | -0.0236 | -2.8365
-9.5 | -0.3278 | 0.11195 | -0.0291 | -2.9281
-9 | -0.3144 | 0.1043 | -0.033 | -3.0144
-8.5 | -0.3046 | 0.09631 | -0.0361 | -3.1627
-8 | -0.2933 | 0.0901 | -0.0372 | -3.2553
-7.5 | -0.2733 | 0.083 | -0.0425 | -3.2928
-7 | -0.2458 | 0.0745 | -0.0517 | -3.2993
-6.5 | -0.2359 | 0.06621 | -0.0588 | -3.5629
-6 | -0.2236 | 0.05758 | -0.067 | -3.8833
-5 | -0.1693 | 0.03742 | -0.0861 | -4.5243
-4.5 | -0.1274 | 0.02384 | -0.0929 | -5.344
-4 | -0.0733 | 0.01616 | -0.0936 | -4.5359
-3.5 | -0.009 | 0.01203 | -0.0925 | -0.74813
-3 | 0.0584 | 0.01045 | -0.0915 | 5.5885
-2.5 | 0.1263 | 0.00927 | -0.0906 | 13.6246
-2 | 0.1948 | 0.0086 | -0.0902 | 22.6512
-1.5 | 0.2624 | 0.00808 | -0.09 | 32.4752
-1 | 0.3294 | 0.00759 | -0.0901 | 43.3992
-0.5 | 0.3947 | 0.00691 | -0.0901 | 57.1201
0 | 0.4557 | 0.00632 | -0.0888 | 72.1044
0.5 | 0.5276 | 0.00611 | -0.0891 | 86.3502
1 | 0.5936 | 0.00638 | -0.0889 | 93.0408
1.5 | 0.6598 | 0.00667 | -0.0886 | 98.9205
2 | 0.7258 | 0.00699 | -0.0883 | 103.834
2.5 | 0.7917 | 0.00735 | -0.0878 | 107.7143
3 | 0.8574 | 0.00774 | -0.0873 | 110.7752
3.5 | 0.9225 | 0.0082 | -0.0865 | 112.5
4.5 | 1.0509 | 0.00933 | -0.0841 | 112.6367
5 | 1.1133 | 0.01005 | -0.0824 | 110.7761
5.5 | 1.1748 | 0.01084 | -0.0803 | 108.3764
6 | 1.2338 | 0.01179 | -0.0776 | 104.648
6.5 | 1.2917 | 0.01279 | -0.0745 | 100.993
7 | 1.3454 | 0.01398 | -0.0707 | 96.2375
7.5 | 1.3909 | 0.01552 | -0.0656 | 89.6198
9 | 1.4541 | 0.02436 | -0.0455 | 59.6921
9.5 | 1.4579 | 0.02968 | -0.0407 | 49.1206
10 | 1.4517 | 0.03663 | -0.0378 | 39.6314
10.5 | 1.4325 | 0.04543 | -0.037 | 31.532
11 | 1.4052 | 0.05559 | -0.0378 | 25.2779
11.5 | 1.373 | 0.06678 | -0.04 | 20.56
12 | 1.3382 | 0.07883 | -0.0434 | 16.9758
12.5 | 1.3027 | 0.09156 | -0.0479 | 14.2278
13 | 1.2699 | 0.10453 | -0.0529 | 12.1487
13.5 | 1.2392 | 0.1179 | -0.0589 | 10.5106
14 | 1.2112 | 0.13168 | -0.0658 | 9.1981
14.5 | 1.1864 | 0.14579 | -0.0735 | 8.1377

## 41. Re 1M Mach 0.00 (1)
BIGFOIL.COM POLAR EXPORT
MID 321c
MID 321c |  |  |  | Cl Max: | 1.345 | at alpha= | 10 | deg
JavaFoil+Calcfoil stall+Eppler ext transition |  |  |  | L/D Max: | 85.916 | at alpha= | 6 | deg
Re: | 1000000 |  |  | Cd Min: | 0.00848 | at alpha= | 0 | deg
Mach: | 0 |  |  | Cl=0 at alpha= | -3.319 | deg
|  |  |  | @ Cl=0.1, Cd= | 0.011389
|  |  |  | @ Cl=0.4, Cd= | 0.0084995
|  |  |  | @ Cl=0.6, Cd= | 0.0091776
alpha (deg) | Cl | Cd | Cm | Cl/Cd
-16 | -0.3 | 0.13588 | -0.025 | -2.206
-15.5 | -0.313 | 0.13128 | -0.024 | -2.385
-15 | -0.327 | 0.12468 | -0.024 | -2.619
-14.5 | -0.34 | 0.11774 | -0.025 | -2.888
-14 | -0.353 | 0.11266 | -0.024 | -3.134
-13.5 | -0.366 | 0.10727 | -0.024 | -3.407
-13 | -0.377 | 0.10152 | -0.024 | -3.715
-12.5 | -0.388 | 0.09399 | -0.025 | -4.123
-12 | -0.396 | 0.09114 | -0.024 | -4.347
-11.5 | -0.401 | 0.08518 | -0.024 | -4.713
-11 | -0.403 | 0.08025 | -0.024 | -5.027
-10.5 | -0.403 | 0.07498 | -0.023 | -5.371
-10 | -0.399 | 0.07125 | -0.023 | -5.596
-9.5 | -0.391 | 0.06674 | -0.023 | -5.863
-9 | -0.38 | 0.06359 | -0.023 | -5.976
-8.5 | -0.365 | 0.05952 | -0.023 | -6.13
-8 | -0.345 | 0.05666 | -0.023 | -6.097
-7.5 | -0.322 | 0.05348 | -0.022 | -6.02
-7 | -0.294 | 0.04995 | -0.022 | -5.895
-6.5 | -0.263 | 0.04733 | -0.023 | -5.562
-6 | -0.229 | 0.04467 | -0.023 | -5.116
-5.5 | -0.191 | 0.04222 | -0.023 | -4.518
-5 | -0.15 | 0.04017 | -0.026 | -3.742
-4.5 | -0.134 | 0.01201 | -0.066 | -11.159
-4 | -0.078 | 0.01191 | -0.067 | -6.592
-3.5 | -0.021 | 0.01171 | -0.067 | -1.818
-3 | 0.037 | 0.01157 | -0.067 | 3.208
-2.5 | 0.096 | 0.0114 | -0.068 | 8.445
-2 | 0.156 | 0.01124 | -0.068 | 13.87
-1.5 | 0.216 | 0.00926 | -0.069 | 23.287
-1 | 0.275 | 0.00921 | -0.069 | 29.897
-0.5 | 0.335 | 0.00871 | -0.069 | 38.439
0 | 0.395 | 0.00848 | -0.07 | 46.542
0.5 | 0.454 | 0.00871 | -0.07 | 52.089
1 | 0.513 | 0.00886 | -0.07 | 57.9
1.5 | 0.572 | 0.00904 | -0.071 | 63.303
2 | 0.631 | 0.00933 | -0.071 | 67.681
2.5 | 0.69 | 0.00961 | -0.072 | 71.807
3 | 0.749 | 0.00986 | -0.072 | 75.966
3.5 | 0.807 | 0.01024 | -0.072 | 78.805
4 | 0.865 | 0.01059 | -0.073 | 81.707
4.5 | 0.923 | 0.01095 | -0.073 | 84.287
5 | 0.981 | 0.01154 | -0.074 | 84.986
5.5 | 1.038 | 0.01215 | -0.074 | 85.39
6 | 1.094 | 0.01273 | -0.074 | 85.916
6.5 | 1.145 | 0.01343 | -0.075 | 85.263
7 | 1.194 | 0.01442 | -0.075 | 82.824
7.5 | 1.228 | 0.01769 | -0.075 | 69.45
8 | 1.267 | 0.01848 | -0.075 | 68.536
8.5 | 1.298 | 0.01939 | -0.076 | 66.936
9 | 1.321 | 0.02034 | -0.076 | 64.954
9.5 | 1.337 | 0.02134 | -0.076 | 62.678
10 | 1.345 | 0.02257 | -0.076 | 59.575
10.5 | 1.343 | 0.02389 | -0.076 | 56.213
11 | 1.331 | 0.02551 | -0.076 | 52.186
11.5 | 1.309 | 0.02738 | -0.076 | 47.815
12 | 1.279 | 0.0299 | -0.076 | 42.763
12.5 | 1.049 | 0.08665 | -0.025 | 12.101
13 | 1.022 | 0.09275 | -0.028 | 11.023
13.5 | 0.991 | 0.09784 | -0.026 | 10.131
14 | 0.965 | 0.10337 | -0.042 | 9.337
14.5 | 0.933 | 0.10719 | -0.046 | 8.704
15 | 0.883 | 0.1168 | -0.032 | 7.558

## 42. Re 1M Mach 0.00 (2)
BIGFOIL.COM POLAR EXPORT
MID 321c
MID 321c |  |  |  | Cl Max: | 1.5398 | at alpha= | 14 | deg
XFOIL ncrit=9 |  |  |  | L/D Max: | 123.974 | at alpha= | 5 | deg
Re: | 1000000 |  |  | Cd Min: | 0.25088 | at alpha= | -20 | deg
Mach: | 0 |  |  | Cl=0 at alpha= | -3.4605 | deg
|  |  |  | @ Cl=0.1, Cd= | 0.0076572
|  |  |  | @ Cl=0.4, Cd= | 0.0051745
|  |  |  | @ Cl=0.6, Cd= | 0.0056226
alpha (deg) | Cl | Cd | Cm | Cl/Cd
-20 | -0.693 | 0.25088 | 0.0536 | -2.7623
-19.5 | -0.6739 | 0.244 | 0.0493 | -2.7619
-19 | -0.6553 | 0.23722 | 0.0448 | -2.7624
-18.5 | -0.6374 | 0.23048 | 0.0404 | -2.7655
-18 | -0.6199 | 0.22367 | 0.0361 | -2.7715
-17.5 | -0.6029 | 0.21687 | 0.032 | -2.78
-17 | -0.5858 | 0.20996 | 0.028 | -2.7901
-16.5 | -0.5703 | 0.20236 | 0.0245 | -2.8182
-16 | -0.5537 | 0.19607 | 0.0216 | -2.824
-15.5 | -0.5374 | 0.18976 | 0.0183 | -2.832
-15 | -0.5216 | 0.18323 | 0.015 | -2.8467
-14.5 | -0.5061 | 0.17644 | 0.0117 | -2.8684
-14 | -0.4914 | 0.16938 | 0.0084 | -2.9012
-13.5 | -0.479 | 0.1608 | 0.0038 | -2.9789
-12 | -0.445 | 0.13819 | -0.0049 | -3.2202
-11.5 | -0.432 | 0.13177 | -0.0076 | -3.2784
-11 | -0.4195 | 0.12514 | -0.0105 | -3.3522
-10.5 | -0.4082 | 0.11805 | -0.0137 | -3.4579
-10 | -0.3982 | 0.11052 | -0.0172 | -3.603
-9.5 | -0.3905 | 0.10153 | -0.0225 | -3.8462
-9 | -0.3812 | 0.09333 | -0.0272 | -4.0844
-8.5 | -0.3741 | 0.08489 | -0.0323 | -4.4069
-8 | -0.3738 | 0.07649 | -0.0375 | -4.8869
-7.5 | -0.349 | 0.05508 | -0.0676 | -6.3362
-7 | -0.3267 | 0.04241 | -0.0771 | -7.7034
-6.5 | -0.3197 | 0.01777 | -0.0804 | -17.991
-6 | -0.2732 | 0.01428 | -0.079 | -19.1317
-5.5 | -0.2224 | 0.01258 | -0.0779 | -17.6789
-5 | -0.1693 | 0.01129 | -0.0772 | -14.9956
-4.5 | -0.1164 | 0.00965 | -0.0766 | -12.0622
-4 | -0.0608 | 0.00905 | -0.0764 | -6.7182
-3 | 0.0519 | 0.00797 | -0.0764 | 6.5119
-2.5 | 0.1088 | 0.0076 | -0.0765 | 14.3158
-2 | 0.1658 | 0.0072 | -0.0768 | 23.0278
-1.5 | 0.2224 | 0.00682 | -0.0771 | 32.61
-1 | 0.2789 | 0.00632 | -0.0776 | 44.1297
-0.5 | 0.3345 | 0.00574 | -0.0779 | 58.2753
0 | 0.3865 | 0.00521 | -0.0769 | 74.1843
0.5 | 0.4473 | 0.00505 | -0.0776 | 88.5743
1 | 0.5038 | 0.00524 | -0.0777 | 96.145
1.5 | 0.5602 | 0.00546 | -0.0779 | 102.6007
2 | 0.6165 | 0.00569 | -0.0781 | 108.348
2.5 | 0.6727 | 0.00594 | -0.0782 | 113.2492
3 | 0.7286 | 0.00622 | -0.0784 | 117.1383
3.5 | 0.7842 | 0.00652 | -0.0785 | 120.2761
4 | 0.8395 | 0.00684 | -0.0786 | 122.7339
4.5 | 0.8942 | 0.00722 | -0.0786 | 123.8504
5 | 0.9484 | 0.00765 | -0.0785 | 123.9739
5.5 | 1.0017 | 0.00814 | -0.0784 | 123.059
6 | 1.0544 | 0.0087 | -0.0782 | 121.1954
6.5 | 1.1065 | 0.00928 | -0.0779 | 119.2349
7 | 1.1576 | 0.00993 | -0.0774 | 116.576
7.5 | 1.206 | 0.01082 | -0.0767 | 111.4603
8 | 1.2534 | 0.01176 | -0.0758 | 106.5816
8.5 | 1.2994 | 0.01277 | -0.0747 | 101.7541
9 | 1.3427 | 0.01396 | -0.0732 | 96.1819
9.5 | 1.3837 | 0.01526 | -0.0714 | 90.675
10 | 1.4137 | 0.0174 | -0.068 | 81.2471
10.5 | 1.4474 | 0.019 | -0.065 | 76.1789
11 | 1.4797 | 0.02037 | -0.0619 | 72.6411
11.5 | 1.4994 | 0.02224 | -0.057 | 67.4191
12 | 1.5086 | 0.02502 | -0.0516 | 60.2958
12.5 | 1.5243 | 0.02757 | -0.0479 | 55.2884
13 | 1.5343 | 0.03087 | -0.0447 | 49.702
13.5 | 1.5393 | 0.03505 | -0.0422 | 43.9173
14 | 1.5398 | 0.04014 | -0.0406 | 38.3607
14.5 | 1.5349 | 0.0463 | -0.04 | 33.1512
15 | 1.5228 | 0.0538 | -0.0404 | 28.3048
15.5 | 1.5041 | 0.06284 | -0.0419 | 23.9354
16 | 1.4792 | 0.07343 | -0.0446 | 20.1444
16.5 | 1.4483 | 0.0855 | -0.0484 | 16.9392
17 | 1.4185 | 0.09792 | -0.0527 | 14.4863
17.5 | 1.386 | 0.11125 | -0.0578 | 12.4584
18 | 1.3556 | 0.12453 | -0.0633 | 10.8857
18.5 | 1.3249 | 0.13823 | -0.0694 | 9.5848
19 | 1.3079 | 0.15021 | -0.0756 | 8.7071

## 43. Re 1M Mach 0.10 (1)
BIGFOIL.COM POLAR EXPORT
MID 321c
MID 321c |  |  |  | Cl Max: | 1.342 | at alpha= | 10 | deg
JavaFoil+Calcfoil stall+Eppler ext transition |  |  |  | L/D Max: | 85.603 | at alpha= | 6 | deg
Re: | 1000000 |  |  | Cd Min: | 0.0085 | at alpha= | 0 | deg
Mach: | 0.1 |  |  | Cl=0 at alpha= | -3.319 | deg
|  |  |  | @ Cl=0.1, Cd= | 0.011411
|  |  |  | @ Cl=0.4, Cd= | 0.0085117
|  |  |  | @ Cl=0.6, Cd= | 0.0091829
alpha (deg) | Cl | Cd | Cm | Cl/Cd
-15.5 | -0.273 | 0.13326 | -0.025 | -2.049
-15 | -0.288 | 0.12753 | -0.025 | -2.261
-14.5 | -0.304 | 0.11892 | -0.025 | -2.556
-14 | -0.319 | 0.11245 | -0.024 | -2.839
-13.5 | -0.334 | 0.10702 | -0.024 | -3.123
-13 | -0.349 | 0.10178 | -0.024 | -3.425
-12.5 | -0.362 | 0.09692 | -0.025 | -3.733
-12 | -0.373 | 0.0906 | -0.025 | -4.122
-11.5 | -0.382 | 0.08591 | -0.024 | -4.443
-11 | -0.387 | 0.07979 | -0.024 | -4.845
-10.5 | -0.389 | 0.07667 | -0.024 | -5.067
-10 | -0.387 | 0.0716 | -0.024 | -5.408
-9.5 | -0.382 | 0.06776 | -0.023 | -5.639
-9 | -0.373 | 0.06393 | -0.023 | -5.836
-8.5 | -0.36 | 0.05999 | -0.023 | -5.997
-8 | -0.342 | 0.05709 | -0.023 | -5.99
-7.5 | -0.32 | 0.05336 | -0.023 | -5.993
-7 | -0.293 | 0.05047 | -0.023 | -5.811
-6.5 | -0.263 | 0.04745 | -0.022 | -5.538
-6 | -0.229 | 0.04473 | -0.023 | -5.11
-5.5 | -0.191 | 0.04227 | -0.023 | -4.518
-5 | -0.151 | 0.04031 | -0.025 | -3.738
-4.5 | -0.109 | 0.03748 | -0.033 | -2.896
-4 | -0.079 | 0.01193 | -0.067 | -6.606
-3.5 | -0.021 | 0.01176 | -0.067 | -1.818
-3 | 0.037 | 0.01159 | -0.068 | 3.218
-2.5 | 0.097 | 0.01142 | -0.068 | 8.475
-2 | 0.157 | 0.01125 | -0.069 | 13.917
-1.5 | 0.217 | 0.00952 | -0.069 | 22.757
-1 | 0.277 | 0.00923 | -0.069 | 29.987
-0.5 | 0.337 | 0.00874 | -0.07 | 38.533
0 | 0.397 | 0.0085 | -0.07 | 46.651
0.5 | 0.456 | 0.00873 | -0.07 | 52.255
1 | 0.516 | 0.00888 | -0.071 | 58.084
1.5 | 0.575 | 0.00906 | -0.071 | 63.479
2 | 0.634 | 0.00935 | -0.072 | 67.818
2.5 | 0.693 | 0.00963 | -0.072 | 71.982
3 | 0.752 | 0.00988 | -0.072 | 76.134
3.5 | 0.811 | 0.01028 | -0.073 | 78.89
4 | 0.87 | 0.01064 | -0.073 | 81.763
4.5 | 0.928 | 0.01099 | -0.074 | 84.416
5 | 0.986 | 0.01159 | -0.074 | 85.02
5.5 | 1.043 | 0.01221 | -0.074 | 85.381
6 | 1.099 | 0.01284 | -0.075 | 85.603
6.5 | 1.151 | 0.01356 | -0.075 | 84.901
7 | 1.199 | 0.01453 | -0.076 | 82.522
7.5 | 1.233 | 0.01782 | -0.075 | 69.196
8 | 1.271 | 0.01865 | -0.076 | 68.147
8.5 | 1.301 | 0.01954 | -0.076 | 66.58
9 | 1.323 | 0.02055 | -0.076 | 64.382
9.5 | 1.337 | 0.02163 | -0.076 | 61.82
10 | 1.342 | 0.02286 | -0.077 | 58.7
10.5 | 1.337 | 0.02424 | -0.077 | 55.142
11 | 1.321 | 0.02596 | -0.076 | 50.88
11.5 | 1.293 | 0.0282 | -0.076 | 45.857
12 | 1.258 | 0.03065 | -0.076 | 41.047
12.5 | 1.03 | 0.08744 | -0.025 | 11.777
13 | 0.999 | 0.09274 | -0.026 | 10.767
13.5 | 0.963 | 0.09948 | -0.029 | 9.685
14 | 0.947 | 0.09693 | -0.052 | 9.768
14.5 | 0.883 | 0.11147 | -0.032 | 7.921
15 | 0.84 | 0.11843 | -0.035 | 7.096

## 44. Re 1M Mach 0.10 (2)
BIGFOIL.COM POLAR EXPORT
MID 321c
MID 321c |  |  |  | Cl Max: | 1.5299 | at alpha= | 13.5 | deg
XFOIL ncrit=9 |  |  |  | L/D Max: | 123.728 | at alpha= | 4.5 | deg
Re: | 1000000 |  |  | Cd Min: | 0.25159 | at alpha= | -20 | deg
Mach: | 0.1 |  |  | Cl=0 at alpha= | -3.4554 | deg
|  |  |  | @ Cl=0.1, Cd= | 0.0077007
|  |  |  | @ Cl=0.4, Cd= | 0.0052077
|  |  |  | @ Cl=0.6, Cd= | 0.0056385
alpha (deg) | Cl | Cd | Cm | Cl/Cd
-20 | -0.6948 | 0.25159 | 0.0539 | -2.7616
-19.5 | -0.6754 | 0.24465 | 0.0495 | -2.7607
-19 | -0.6567 | 0.23784 | 0.045 | -2.7611
-18.5 | -0.6386 | 0.23106 | 0.0406 | -2.7638
-18 | -0.621 | 0.22423 | 0.0362 | -2.7695
-17.5 | -0.6037 | 0.2174 | 0.0321 | -2.7769
-17 | -0.5865 | 0.21047 | 0.0281 | -2.7866
-16.5 | -0.5706 | 0.2029 | 0.0247 | -2.8122
-16 | -0.5538 | 0.19661 | 0.0217 | -2.8167
-15.5 | -0.5373 | 0.19024 | 0.0183 | -2.8243
-15 | -0.5213 | 0.18368 | 0.015 | -2.8381
-14.5 | -0.5056 | 0.17684 | 0.0116 | -2.8591
-14 | -0.4906 | 0.16974 | 0.0083 | -2.8903
-13.5 | -0.478 | 0.16119 | 0.0037 | -2.9654
-13 | -0.4657 | 0.15353 | 0.0001 | -3.0333
-12.5 | -0.4572 | 0.14496 | -0.003 | -3.154
-12 | -0.443 | 0.13871 | -0.005 | -3.1937
-11.5 | -0.43 | 0.13225 | -0.0077 | -3.2514
-11 | -0.4173 | 0.12558 | -0.0106 | -3.323
-10.5 | -0.406 | 0.11846 | -0.0138 | -3.4273
-10 | -0.3957 | 0.11087 | -0.0173 | -3.569
-9.5 | -0.3878 | 0.10189 | -0.0227 | -3.8061
-9 | -0.3782 | 0.09381 | -0.0272 | -4.0316
-8.5 | -0.3708 | 0.08544 | -0.0322 | -4.3399
-7.5 | -0.3473 | 0.05817 | -0.0642 | -5.9704
-7 | -0.3237 | 0.0464 | -0.0748 | -6.9763
-6.5 | -0.3191 | 0.01988 | -0.0811 | -16.0513
-6 | -0.2749 | 0.01496 | -0.0796 | -18.3757
-5.5 | -0.224 | 0.0129 | -0.0786 | -17.3643
-5 | -0.1709 | 0.01146 | -0.0777 | -14.9127
-4.5 | -0.1174 | 0.00975 | -0.0771 | -12.041
-4 | -0.0615 | 0.00911 | -0.0769 | -6.7508
-3.5 | -0.0051 | 0.00842 | -0.0767 | -0.6057
-3 | 0.0521 | 0.00801 | -0.0768 | 6.5044
-2.5 | 0.1094 | 0.00764 | -0.0769 | 14.3194
-1.5 | 0.2238 | 0.00684 | -0.0776 | 32.7193
-1 | 0.2805 | 0.00635 | -0.078 | 44.1732
-0.5 | 0.3365 | 0.00577 | -0.0783 | 58.3189
0 | 0.3891 | 0.00524 | -0.0774 | 74.2557
0.5 | 0.4499 | 0.00506 | -0.078 | 88.913
1 | 0.5067 | 0.00527 | -0.0781 | 96.148
1.5 | 0.5634 | 0.00549 | -0.0783 | 102.623
2 | 0.6201 | 0.00572 | -0.0784 | 108.4091
2.5 | 0.6766 | 0.00597 | -0.0786 | 113.3333
3 | 0.7328 | 0.00625 | -0.0787 | 117.248
3.5 | 0.7888 | 0.00655 | -0.0788 | 120.4275
4 | 0.8444 | 0.00688 | -0.0789 | 122.7326
4.5 | 0.8995 | 0.00727 | -0.0788 | 123.7276
5 | 0.9539 | 0.00771 | -0.0788 | 123.7224
5.5 | 1.0077 | 0.00821 | -0.0786 | 122.7406
6 | 1.0606 | 0.00877 | -0.0783 | 120.935
6.5 | 1.1131 | 0.00935 | -0.078 | 119.0481
7 | 1.1643 | 0.01004 | -0.0775 | 115.9661
7.5 | 1.2131 | 0.01093 | -0.0766 | 110.9881
8 | 1.2606 | 0.0119 | -0.0756 | 105.9328
8.5 | 1.3065 | 0.01295 | -0.0744 | 100.888
9 | 1.3501 | 0.01413 | -0.0728 | 95.5485
9.5 | 1.3893 | 0.01561 | -0.0706 | 89.0006
10 | 1.4199 | 0.01769 | -0.0671 | 80.2657
10.5 | 1.4528 | 0.01931 | -0.0639 | 75.2356
11 | 1.4813 | 0.02079 | -0.06 | 71.2506
11.5 | 1.498 | 0.02296 | -0.0549 | 65.2439
12 | 1.5074 | 0.02586 | -0.0497 | 58.2908
12.5 | 1.5205 | 0.02878 | -0.0461 | 52.8318
13 | 1.5279 | 0.03255 | -0.043 | 46.9401
13.5 | 1.5299 | 0.0373 | -0.0409 | 41.0161
14 | 1.5269 | 0.04307 | -0.0398 | 35.4516
14.5 | 1.5182 | 0.05 | -0.0397 | 30.364
15 | 1.5026 | 0.05836 | -0.0407 | 25.7471
15.5 | 1.481 | 0.0682 | -0.0429 | 21.7155
16 | 1.4545 | 0.07936 | -0.0461 | 18.3279
16.5 | 1.4238 | 0.09174 | -0.0503 | 15.5199
17 | 1.3945 | 0.10433 | -0.0549 | 13.3662
17.5 | 1.364 | 0.11755 | -0.0602 | 11.6036
18 | 1.3365 | 0.13065 | -0.0659 | 10.2296
18.5 | 1.3096 | 0.14401 | -0.0723 | 9.0938

## 45. Re 1M Mach 0.25 (1)
BIGFOIL.COM POLAR EXPORT
MID 321c
MID 321c |  |  |  | Cl Max: | 1.327 | at alpha= | 9 | deg
JavaFoil+Calcfoil stall+Eppler ext transition |  |  |  | L/D Max: | 96.113 | at alpha= | 7 | deg
Re: | 1000000 |  |  | Cd Min: | 0.00864 | at alpha= | 0 | deg
Mach: | 0.25 |  |  | Cl=0 at alpha= | -3.3167 | deg
|  |  |  | @ Cl=0.1, Cd= | 0.011527
|  |  |  | @ Cl=0.4, Cd= | 0.0086893
|  |  |  | @ Cl=0.6, Cd= | 0.0092316
alpha (deg) | Cl | Cd | Cm | Cl/Cd
-13.5 | -0.059 | 0.11135 | -0.027 | -0.527
-13 | -0.056 | 0.10519 | -0.027 | -0.531
-12.5 | -0.053 | 0.09874 | -0.027 | -0.536
-12 | -0.149 | 0.09459 | -0.026 | -1.571
-11.5 | -0.194 | 0.08895 | -0.026 | -2.18
-11 | -0.23 | 0.08456 | -0.025 | -2.715
-10.5 | -0.259 | 0.0787 | -0.026 | -3.296
-10 | -0.283 | 0.07426 | -0.026 | -3.815
-9.5 | -0.301 | 0.06906 | -0.025 | -4.356
-9 | -0.312 | 0.06563 | -0.025 | -4.746
-8.5 | -0.315 | 0.06162 | -0.024 | -5.112
-8 | -0.311 | 0.05871 | -0.024 | -5.301
-7.5 | -0.3 | 0.05443 | -0.024 | -5.513
-7 | -0.282 | 0.05167 | -0.024 | -5.457
-6.5 | -0.257 | 0.04832 | -0.024 | -5.327
-6 | -0.227 | 0.04559 | -0.023 | -4.979
-5.5 | -0.192 | 0.043 | -0.024 | -4.459
-5 | -0.152 | 0.0408 | -0.025 | -3.734
-4.5 | -0.11 | 0.0387 | -0.027 | -2.837
-4 | -0.08 | 0.01201 | -0.069 | -6.697
-3.5 | -0.022 | 0.01188 | -0.069 | -1.842
-3 | 0.038 | 0.0117 | -0.07 | 3.267
-2.5 | 0.099 | 0.01153 | -0.07 | 8.612
-2 | 0.161 | 0.01135 | -0.07 | 14.164
-1.5 | 0.223 | 0.0097 | -0.071 | 22.941
-1 | 0.284 | 0.00936 | -0.071 | 30.395
-0.5 | 0.346 | 0.00907 | -0.072 | 38.153
0 | 0.407 | 0.00864 | -0.072 | 47.147
0.5 | 0.469 | 0.00881 | -0.072 | 53.199
1 | 0.53 | 0.009 | -0.073 | 58.899
1.5 | 0.591 | 0.00918 | -0.073 | 64.358
2 | 0.652 | 0.00953 | -0.074 | 68.396
2.5 | 0.712 | 0.00978 | -0.074 | 72.84
3 | 0.773 | 0.01005 | -0.074 | 76.889
3.5 | 0.833 | 0.01053 | -0.075 | 79.12
4 | 0.893 | 0.01084 | -0.075 | 82.379
4.5 | 0.953 | 0.01133 | -0.076 | 84.116
5 | 1.012 | 0.01197 | -0.076 | 84.564
5.5 | 1.07 | 0.0126 | -0.076 | 84.921
6 | 1.128 | 0.01332 | -0.077 | 84.682
6.5 | 1.18 | 0.01418 | -0.077 | 83.225
7 | 1.222 | 0.01272 | -0.077 | 96.113
7.5 | 1.258 | 0.0186 | -0.077 | 67.6
8 | 1.292 | 0.01956 | -0.078 | 66.054
8.5 | 1.315 | 0.02065 | -0.078 | 63.682
9 | 1.327 | 0.02189 | -0.078 | 60.642
9.5 | 1.327 | 0.02316 | -0.078 | 57.287
10 | 1.311 | 0.02475 | -0.078 | 52.985
10.5 | 1.058 | 0.0697 | -0.026 | 15.185
11 | 1.23 | 0.0292 | -0.077 | 42.114
11.5 | 0.984 | 0.07944 | -0.026 | 12.391
12 | 0.93 | 0.08505 | -0.027 | 10.935
12.5 | 0.865 | 0.09084 | -0.03 | 9.525
13 | 0.791 | 0.0975 | -0.029 | 8.108
13.5 | 0.715 | 0.10296 | -0.044 | 6.943
14 | 0.621 | 0.11227 | -0.035 | 5.528

## 46. Re 1M Mach 0.25 (2)
BIGFOIL.COM POLAR EXPORT
MID 321c
MID 321c |  |  |  | Cl Max: | 1.4896 | at alpha= | 12 | deg
XFOIL ncrit=9 |  |  |  | L/D Max: | 123.307 | at alpha= | 4.5 | deg
Re: | 1000000 |  |  | Cd Min: | 0.25567 | at alpha= | -20 | deg
Mach: | 0.25 |  |  | Cl=0 at alpha= | -3.4476 | deg
|  |  |  | @ Cl=0.1, Cd= | 0.0079084
|  |  |  | @ Cl=0.4, Cd= | 0.0054649
|  |  |  | @ Cl=0.6, Cd= | 0.0056863
alpha (deg) | Cl | Cd | Cm | Cl/Cd
-20 | -0.7051 | 0.25567 | 0.0556 | -2.7579
-19.5 | -0.6846 | 0.24841 | 0.0509 | -2.7559
-19 | -0.665 | 0.24139 | 0.0462 | -2.7549
-18.5 | -0.6458 | 0.23442 | 0.0416 | -2.7549
-18 | -0.6271 | 0.22739 | 0.037 | -2.7578
-17.5 | -0.6088 | 0.22037 | 0.0327 | -2.7626
-16.5 | -0.5732 | 0.20604 | 0.0256 | -2.782
-16 | -0.5552 | 0.19953 | 0.0221 | -2.7825
-15.5 | -0.5375 | 0.19287 | 0.0185 | -2.7869
-15 | -0.5203 | 0.18605 | 0.0149 | -2.7966
-14.5 | -0.5036 | 0.17904 | 0.0114 | -2.8128
-14 | -0.4873 | 0.17163 | 0.0079 | -2.8392
-13.5 | -0.4735 | 0.16322 | 0.0031 | -2.901
-13 | -0.4601 | 0.15557 | -0.0006 | -2.9575
-12.5 | -0.4482 | 0.14765 | -0.003 | -3.0356
-12 | -0.4335 | 0.14129 | -0.0054 | -3.0682
-11.5 | -0.4197 | 0.13458 | -0.0083 | -3.1186
-11 | -0.4066 | 0.1277 | -0.0113 | -3.184
-10.5 | -0.3945 | 0.12035 | -0.0146 | -3.2779
-10 | -0.3847 | 0.11192 | -0.0194 | -3.4373
-9.5 | -0.374 | 0.104 | -0.0236 | -3.5962
-9 | -0.3637 | 0.09611 | -0.0277 | -3.7842
-8.5 | -0.3548 | 0.08805 | -0.0321 | -4.0295
-8 | -0.3613 | 0.07884 | -0.0365 | -4.5827
-7.5 | -0.3361 | 0.06977 | -0.0482 | -4.8173
-7 | -0.3139 | 0.06017 | -0.0608 | -5.2169
-6.5 | -0.2904 | 0.04908 | -0.0718 | -5.9169
-6 | -0.2741 | 0.02413 | -0.0826 | -11.3593
-5.5 | -0.2321 | 0.01554 | -0.082 | -14.9356
-5 | -0.1781 | 0.01294 | -0.0809 | -13.7635
-4.5 | -0.1229 | 0.01051 | -0.08 | -11.6936
-4 | -0.0651 | 0.00955 | -0.0796 | -6.8168
-3.5 | -0.0062 | 0.00885 | -0.0794 | -0.70056
-3 | 0.0529 | 0.00832 | -0.0793 | 6.3582
-2.5 | 0.1124 | 0.0078 | -0.0793 | 14.4103
-2 | 0.1718 | 0.00739 | -0.0795 | 23.2476
-1.5 | 0.2308 | 0.007 | -0.0798 | 32.9714
-1 | 0.2897 | 0.00654 | -0.0802 | 44.2966
-0.5 | 0.3475 | 0.00595 | -0.0805 | 58.4034
0 | 0.4027 | 0.00544 | -0.0799 | 74.0257
0.5 | 0.4643 | 0.00517 | -0.0801 | 89.8066
1 | 0.5228 | 0.00538 | -0.0802 | 97.1747
1.5 | 0.5814 | 0.00561 | -0.0803 | 103.6364
2 | 0.6399 | 0.00585 | -0.0804 | 109.3846
2.5 | 0.6982 | 0.00612 | -0.0805 | 114.085
3 | 0.7563 | 0.00641 | -0.0806 | 117.9875
3.5 | 0.8142 | 0.00673 | -0.0805 | 120.9807
4 | 0.8716 | 0.0071 | -0.0805 | 122.7606
4.5 | 0.9285 | 0.00753 | -0.0803 | 123.3068
5 | 0.9849 | 0.00799 | -0.08 | 123.2666
5.5 | 1.0402 | 0.00856 | -0.0796 | 121.5187
6 | 1.0952 | 0.00914 | -0.079 | 119.8249
6.5 | 1.1493 | 0.00979 | -0.0784 | 117.3953
7 | 1.202 | 0.01055 | -0.0774 | 113.9336
7.5 | 1.252 | 0.01153 | -0.0761 | 108.5863
8 | 1.3001 | 0.01262 | -0.0745 | 103.019
8.5 | 1.3453 | 0.01388 | -0.0724 | 96.9236
9 | 1.3863 | 0.01538 | -0.0697 | 90.1365
9.5 | 1.4147 | 0.01769 | -0.0652 | 79.9717
10 | 1.4442 | 0.0195 | -0.0607 | 74.0615
10.5 | 1.4674 | 0.0214 | -0.0554 | 68.5701
11 | 1.4849 | 0.02387 | -0.0504 | 62.2078
11.5 | 1.4856 | 0.0279 | -0.045 | 53.2473
12 | 1.4896 | 0.03228 | -0.0415 | 46.1462
12.5 | 1.4885 | 0.03775 | -0.0393 | 39.4305
13 | 1.4804 | 0.04456 | -0.0384 | 33.2226
13.5 | 1.4652 | 0.05275 | -0.0388 | 27.7763
14 | 1.4453 | 0.06218 | -0.0404 | 23.2438
14.5 | 1.4215 | 0.07277 | -0.0431 | 19.5341
15 | 1.3946 | 0.08433 | -0.0466 | 16.5374
15.5 | 1.3666 | 0.09658 | -0.051 | 14.1499
16 | 1.3384 | 0.10936 | -0.0559 | 12.2385
16.5 | 1.3116 | 0.12232 | -0.0615 | 10.7227
17 | 1.2869 | 0.13552 | -0.0677 | 9.496

## 47. Re 1M Mach 0.50 (1)
BIGFOIL.COM POLAR EXPORT
MID 321c
MID 321c |  |  |  | Cl Max: | 1.318 | at alpha= | 7.5 | deg
JavaFoil+Calcfoil stall+Eppler ext transition |  |  |  | L/D Max: | 97.633 | at alpha= | 5 | deg
Re: | 1000000 |  |  | Cd Min: | 0.00928 | at alpha= | 0.5 | deg
Mach: | 0.5 |  |  | Cl=0 at alpha= | -3.3443 | deg
|  |  |  | @ Cl=0.1, Cd= | 0.012034
|  |  |  | @ Cl=0.4, Cd= | 0.009834
|  |  |  | @ Cl=0.6, Cd= | 0.0095747
alpha (deg) | Cl | Cd | Cm | Cl/Cd
-20 | -0.908 | 0.20243 | -0.037 | -4.483
-19.5 | -0.88 | 0.19598 | -0.037 | -4.492
-19 | -0.854 | 0.1895 | -0.037 | -4.505
-18.5 | -0.827 | 0.18359 | -0.037 | -4.506
-18 | -0.801 | 0.17873 | -0.037 | -4.481
-17.5 | -0.774 | 0.17152 | -0.037 | -4.514
-17 | -0.747 | 0.16735 | -0.037 | -4.463
-16.5 | -0.719 | 0.15991 | -0.036 | -4.497
-16 | -0.692 | 0.15688 | -0.036 | -4.412
-15.5 | -0.665 | 0.15252 | -0.036 | -4.363
-15 | -0.639 | 0.14787 | -0.036 | -4.318
-14.5 | -0.612 | 0.14359 | -0.036 | -4.26
-14 | -0.584 | 0.13454 | -0.034 | -4.338
-13.5 | -0.557 | 0.13107 | -0.034 | -4.246
-13 | -0.53 | 0.1275 | -0.034 | -4.153
-12.5 | -0.503 | 0.1207 | -0.034 | -4.164
-12 | -0.475 | 0.11726 | -0.035 | -4.055
-11.5 | -0.448 | 0.1116 | -0.033 | -4.011
-11 | -0.42 | 0.11009 | -0.033 | -3.819
-10.5 | -0.393 | 0.10426 | -0.033 | -3.773
-10 | -0.366 | 0.10175 | -0.033 | -3.598
-9.5 | -0.338 | 0.09718 | -0.032 | -3.483
-9 | -0.311 | 0.09134 | -0.032 | -3.407
-8.5 | -0.284 | 0.08902 | -0.032 | -3.19
-8 | -0.256 | 0.06421 | -0.031 | -3.993
-7.5 | -0.229 | 0.0579 | -0.031 | -3.958
-7 | -0.202 | 0.0623 | -0.03 | -3.237
-6.5 | -0.174 | 0.05263 | -0.03 | -3.312
-6 | -0.147 | 0.04975 | -0.029 | -2.953
-5.5 | -0.12 | 0.0473 | -0.029 | -2.527
-5 | -0.092 | 0.04421 | -0.028 | -2.084
-4.5 | -0.106 | 0.04131 | -0.027 | -2.57
-4 | -0.068 | 0.03882 | -0.026 | -1.746
-3.5 | -0.019 | 0.03672 | -0.028 | -0.519
-3 | 0.042 | 0.01223 | -0.078 | 3.447
-2.5 | 0.11 | 0.012 | -0.078 | 9.189
-2 | 0.179 | 0.01199 | -0.079 | 14.948
-1.5 | 0.248 | 0.01175 | -0.079 | 21.143
-1 | 0.318 | 0.01018 | -0.08 | 31.222
-0.5 | 0.387 | 0.00992 | -0.08 | 38.96
0 | 0.455 | 0.00947 | -0.081 | 48.057
0.5 | 0.524 | 0.00928 | -0.081 | 56.412
1 | 0.592 | 0.00953 | -0.081 | 62.105
1.5 | 0.66 | 0.00991 | -0.082 | 66.585
2 | 0.728 | 0.01019 | -0.082 | 71.408
2.5 | 0.795 | 0.01057 | -0.083 | 75.271
3 | 0.863 | 0.01111 | -0.083 | 77.653
3.5 | 0.93 | 0.01153 | -0.084 | 80.65
4 | 0.996 | 0.01222 | -0.084 | 81.491
4.5 | 1.062 | 0.01307 | -0.085 | 81.247
5 | 1.122 | 0.0115 | -0.085 | 97.633
5.5 | 1.183 | 0.0122 | -0.085 | 96.998
6 | 1.242 | 0.01537 | -0.085 | 80.84
6.5 | 1.288 | 0.01683 | -0.086 | 76.528
7 | 1.313 | 0.02167 | -0.085 | 60.559
7.5 | 1.318 | 0.02342 | -0.085 | 56.291
8 | 1.05 | 0.05348 | -0.029 | 19.637
8.5 | 0.765 | 0.05944 | -0.029 | 12.869
9 | 0.792 | 0.03181 | -0.084 | 24.896
9.5 | 0.811 | 0.03679 | -0.083 | 22.044
10 | 0.72 | 0.0845 | -0.033 | 8.526
10.5 | 0.748 | 0.08409 | -0.037 | 8.892
11 | 0.774 | 0.10601 | -0.038 | 7.304
11.5 | 0.801 | 0.1132 | -0.04 | 7.08
12 | 0.828 | 0.11797 | -0.041 | 7.017
12.5 | 0.855 | 0.12561 | -0.043 | 6.807

## 48. Re 1M Mach 0.50 (2)
BIGFOIL.COM POLAR EXPORT
MID 321c
MID 321c |  |  |  | Cl Max: | 1.4797 | at alpha= | 9.5 | deg
XFOIL ncrit=9 |  |  |  | L/D Max: | 121.806 | at alpha= | 4 | deg
Re: | 1000000 |  |  | Cd Min: | 0.27709 | at alpha= | -20 | deg
Mach: | 0.5 |  |  | Cl=0 at alpha= | -3.4084 | deg
|  |  |  | @ Cl=0.1, Cd= | 0.0088992
|  |  |  | @ Cl=0.4, Cd= | 0.0066706
|  |  |  | @ Cl=0.6, Cd= | 0.005914
alpha (deg) | Cl | Cd | Cm | Cl/Cd
-20 | -0.7584 | 0.27709 | 0.0636 | -2.737
-19.5 | -0.7341 | 0.26864 | 0.0578 | -2.7327
-19 | -0.7103 | 0.26032 | 0.0522 | -2.7286
-18 | -0.6637 | 0.24364 | 0.0422 | -2.7241
-17.5 | -0.6408 | 0.23588 | 0.0376 | -2.7166
-17 | -0.6177 | 0.22814 | 0.0329 | -2.7075
-16.5 | -0.5946 | 0.22034 | 0.0282 | -2.6986
-16 | -0.5718 | 0.21252 | 0.0236 | -2.6906
-15.5 | -0.5492 | 0.20465 | 0.0191 | -2.6836
-15 | -0.5268 | 0.19665 | 0.0147 | -2.6789
-14.5 | -0.5044 | 0.18825 | 0.0099 | -2.6794
-14 | -0.484 | 0.18007 | 0.005 | -2.6878
-13.5 | -0.4652 | 0.17192 | 0.0004 | -2.7059
-13 | -0.4455 | 0.16414 | -0.0021 | -2.7141
-12.5 | -0.4262 | 0.15697 | -0.0055 | -2.7152
-12 | -0.4077 | 0.14958 | -0.009 | -2.7256
-11.5 | -0.3898 | 0.14192 | -0.0126 | -2.7466
-11 | -0.3746 | 0.13375 | -0.0178 | -2.8007
-10.5 | -0.3596 | 0.12598 | -0.0216 | -2.8544
-10 | -0.3446 | 0.1183 | -0.0252 | -2.9129
-9.5 | -0.3313 | 0.11055 | -0.0275 | -2.9968
-9 | -0.3158 | 0.10376 | -0.0303 | -3.0436
-8.5 | -0.3017 | 0.09692 | -0.0335 | -3.1129
-8 | -0.2875 | 0.08983 | -0.0375 | -3.2005
-7.5 | -0.263 | 0.0807 | -0.0468 | -3.259
-7 | -0.2557 | 0.07315 | -0.0505 | -3.4956
-6.5 | -0.2529 | 0.06585 | -0.0534 | -3.8405
-5.5 | -0.2167 | 0.04702 | -0.0743 | -4.6087
-5 | -0.1819 | 0.03117 | -0.0884 | -5.8357
-4.5 | -0.1335 | 0.02262 | -0.0923 | -5.9019
-4 | -0.0786 | 0.0142 | -0.0929 | -5.5352
-3.5 | -0.0125 | 0.01102 | -0.0917 | -1.1343
-3 | 0.0557 | 0.00938 | -0.0907 | 5.9382
-2.5 | 0.1248 | 0.00863 | -0.0901 | 14.4612
-1 | 0.3296 | 0.00721 | -0.0898 | 45.7143
-0.5 | 0.3961 | 0.0067 | -0.09 | 59.1194
0 | 0.4611 | 0.00621 | -0.0899 | 74.2512
0.5 | 0.5163 | 0.00571 | -0.0869 | 90.4203
1 | 0.5945 | 0.00589 | -0.0891 | 100.9338
2 | 0.7277 | 0.00647 | -0.0887 | 112.473
2.5 | 0.7942 | 0.00681 | -0.0884 | 116.6226
3.5 | 0.9262 | 0.00764 | -0.0873 | 121.2304
4 | 0.9915 | 0.00814 | -0.0863 | 121.8059
4.5 | 1.0559 | 0.00874 | -0.0851 | 120.8124
5 | 1.1198 | 0.00939 | -0.0836 | 119.2545
5.5 | 1.182 | 0.01018 | -0.0816 | 116.11
6 | 1.2436 | 0.011 | -0.0793 | 113.0545
6.5 | 1.3028 | 0.01197 | -0.0763 | 108.8388
7 | 1.3576 | 0.01316 | -0.0726 | 103.1611
7.5 | 1.4053 | 0.01466 | -0.0678 | 95.8595
8 | 1.442 | 0.01639 | -0.0613 | 87.9805
8.5 | 1.462 | 0.01916 | -0.0537 | 76.3048
9 | 1.4714 | 0.0231 | -0.0467 | 63.697
9.5 | 1.4797 | 0.02796 | -0.0414 | 52.922
10 | 1.4754 | 0.03461 | -0.0381 | 42.6293
10.5 | 1.4573 | 0.04321 | -0.0368 | 33.726
11 | 1.43 | 0.05328 | -0.0374 | 26.8393
11.5 | 1.3973 | 0.06441 | -0.0393 | 21.6938
12 | 1.362 | 0.07641 | -0.0425 | 17.8249
12.5 | 1.3259 | 0.08906 | -0.0468 | 14.8877
13 | 1.2905 | 0.10223 | -0.0519 | 12.6235
13.5 | 1.2576 | 0.11576 | -0.058 | 10.8639
14 | 1.2279 | 0.12954 | -0.0648 | 9.4789
14.5 | 1.2024 | 0.14351 | -0.0724 | 8.3785

## 49. Re 2M Mach 0.00 (1)
BIGFOIL.COM POLAR EXPORT
MID 321c
MID 321c |  |  |  | Cl Max: | 1.351 | at alpha= | 10 | deg
JavaFoil+Calcfoil stall+Eppler ext transition |  |  |  | L/D Max: | 93.118 | at alpha= | 6 | deg
Re: | 2000000 |  |  | Cd Min: | 0.00819 | at alpha= | 1 | deg
Mach: | 0 |  |  | Cl=0 at alpha= | -3.319 | deg
|  |  |  | @ Cl=0.1, Cd= | 0.01076
|  |  |  | @ Cl=0.4, Cd= | 0.0088348
|  |  |  | @ Cl=0.6, Cd= | 0.0084602
alpha (deg) | Cl | Cd | Cm | Cl/Cd
-16 | -0.3 | 0.12855 | -0.027 | -2.337
-15.5 | -0.314 | 0.12313 | -0.027 | -2.547
-15 | -0.327 | 0.11655 | -0.027 | -2.807
-14.5 | -0.341 | 0.11101 | -0.027 | -3.067
-14 | -0.354 | 0.10502 | -0.026 | -3.366
-13.5 | -0.366 | 0.09939 | -0.026 | -3.683
-13 | -0.378 | 0.09399 | -0.027 | -4.019
-12.5 | -0.388 | 0.08936 | -0.027 | -4.344
-12 | -0.397 | 0.08457 | -0.027 | -4.692
-11.5 | -0.402 | 0.08106 | -0.027 | -4.96
-11 | -0.404 | 0.07545 | -0.027 | -5.356
-10.5 | -0.403 | 0.07172 | -0.026 | -5.623
-10 | -0.399 | 0.06742 | -0.026 | -5.922
-9.5 | -0.392 | 0.06427 | -0.026 | -6.098
-9 | -0.38 | 0.06061 | -0.026 | -6.277
-8.5 | -0.365 | 0.05718 | -0.026 | -6.388
-8 | -0.346 | 0.05422 | -0.026 | -6.379
-7.5 | -0.322 | 0.05142 | -0.026 | -6.269
-7 | -0.295 | 0.04815 | -0.026 | -6.125
-6.5 | -0.264 | 0.04578 | -0.027 | -5.76
-6 | -0.229 | 0.0429 | -0.03 | -5.348
-5.5 | -0.238 | 0.01146 | -0.066 | -20.759
-5 | -0.187 | 0.01138 | -0.066 | -16.468
-4.5 | -0.134 | 0.01121 | -0.066 | -11.956
-4 | -0.078 | 0.011 | -0.067 | -7.133
-3.5 | -0.021 | 0.01082 | -0.067 | -1.968
-3 | 0.037 | 0.01074 | -0.067 | 3.455
-2.5 | 0.096 | 0.01077 | -0.068 | 8.945
-2 | 0.156 | 0.01062 | -0.068 | 14.67
-1.5 | 0.216 | 0.00984 | -0.069 | 21.907
-1 | 0.275 | 0.00922 | -0.069 | 29.879
-0.5 | 0.335 | 0.00889 | -0.069 | 37.682
0 | 0.395 | 0.00885 | -0.07 | 44.568
0.5 | 0.454 | 0.00867 | -0.07 | 52.35
1 | 0.513 | 0.00819 | -0.07 | 62.636
1.5 | 0.572 | 0.00837 | -0.071 | 68.369
2 | 0.631 | 0.00856 | -0.071 | 73.697
2.5 | 0.69 | 0.00893 | -0.072 | 77.237
3 | 0.749 | 0.00914 | -0.072 | 81.912
3.5 | 0.807 | 0.00944 | -0.072 | 85.528
4 | 0.865 | 0.00988 | -0.073 | 87.626
4.5 | 0.923 | 0.01032 | -0.073 | 89.432
5 | 0.981 | 0.01074 | -0.074 | 91.324
5.5 | 1.038 | 0.01121 | -0.074 | 92.567
6 | 1.094 | 0.01175 | -0.074 | 93.118
6.5 | 1.145 | 0.01237 | -0.075 | 92.596
7 | 1.194 | 0.0131 | -0.075 | 91.137
7.5 | 1.232 | 0.01364 | -0.075 | 90.265
8 | 1.27 | 0.01656 | -0.076 | 76.685
8.5 | 1.301 | 0.01734 | -0.076 | 75.052
9 | 1.326 | 0.01816 | -0.076 | 72.971
9.5 | 1.342 | 0.01901 | -0.076 | 70.606
10 | 1.351 | 0.02003 | -0.077 | 67.44
10.5 | 1.35 | 0.02112 | -0.077 | 63.928
11 | 1.341 | 0.02239 | -0.077 | 59.877
11.5 | 1.323 | 0.02381 | -0.077 | 55.564
12 | 1.294 | 0.02574 | -0.077 | 50.266
12.5 | 1.257 | 0.02819 | -0.076 | 44.581
13 | 1.212 | 0.03151 | -0.076 | 38.472
13.5 | 1.165 | 0.03509 | -0.075 | 33.195
14 | 1.114 | 0.03908 | -0.075 | 28.51
14.5 | 1.059 | 0.0445 | -0.074 | 23.81
15 | 1.001 | 0.05154 | -0.073 | 19.429

## 50. Re 2M Mach 0.00 (2)
BIGFOIL.COM POLAR EXPORT
MID 321c
MID 321c |  |  |  | Cl Max: | 1.6613 | at alpha= | 14.5 | deg
XFOIL ncrit=9 |  |  |  | L/D Max: | 140.312 | at alpha= | 4.5 | deg
Re: | 2000000 |  |  | Cd Min: | 0.13883 | at alpha= | 19.5 | deg
Mach: | 0 |  |  | Cl=0 at alpha= | -3.4227 | deg
|  |  |  | @ Cl=0.1, Cd= | 0.0067133
|  |  |  | @ Cl=0.4, Cd= | 0.0052785
|  |  |  | @ Cl=0.6, Cd= | 0.0048411
alpha (deg) | Cl | Cd | Cm | Cl/Cd
-9.5 | -0.6114 | 0.02873 | -0.0779 | -21.2809
-9 | -0.5838 | 0.02235 | -0.0779 | -26.1208
-8.5 | -0.5403 | 0.01999 | -0.0771 | -27.0285
-8 | -0.5016 | 0.01486 | -0.0763 | -33.755
-7.5 | -0.4524 | 0.01281 | -0.0756 | -35.3162
-7 | -0.4 | 0.01162 | -0.0752 | -34.4234
-6.5 | -0.3466 | 0.01062 | -0.0748 | -32.6365
-6 | -0.2922 | 0.00971 | -0.0746 | -30.0927
-5.5 | -0.2367 | 0.009 | -0.0745 | -26.3
-5 | -0.18 | 0.00863 | -0.0746 | -20.8575
-4.5 | -0.1236 | 0.00784 | -0.0747 | -15.7653
-4 | -0.0664 | 0.00752 | -0.0749 | -8.8298
-3.5 | -0.0089 | 0.00715 | -0.0752 | -1.2448
-3 | 0.0487 | 0.0069 | -0.0755 | 7.058
-2.5 | 0.1064 | 0.00669 | -0.0758 | 15.9043
-2 | 0.164 | 0.00646 | -0.0762 | 25.387
-1.5 | 0.2215 | 0.00621 | -0.0766 | 35.6683
-1 | 0.2788 | 0.00596 | -0.0771 | 46.7785
-0.5 | 0.336 | 0.00566 | -0.0776 | 59.364
0 | 0.3927 | 0.00532 | -0.0781 | 73.8158
0.5 | 0.449 | 0.005 | -0.0784 | 89.8
1 | 0.5014 | 0.00467 | -0.0776 | 107.3662
1.5 | 0.561 | 0.00469 | -0.0783 | 119.6162
2 | 0.6178 | 0.00491 | -0.0785 | 125.8248
2.5 | 0.6746 | 0.00514 | -0.0788 | 131.2451
3 | 0.731 | 0.00541 | -0.0791 | 135.1201
3.5 | 0.7871 | 0.0057 | -0.0793 | 138.0877
4.5 | 0.898 | 0.0064 | -0.0796 | 140.3125
5 | 0.9525 | 0.00684 | -0.0797 | 139.2544
5.5 | 1.0067 | 0.00728 | -0.0797 | 138.283
6 | 1.0604 | 0.00776 | -0.0796 | 136.6495
6.5 | 1.1133 | 0.00828 | -0.0795 | 134.4565
7 | 1.164 | 0.00904 | -0.079 | 128.7611
7.5 | 1.214 | 0.00981 | -0.0785 | 123.7513
8 | 1.2627 | 0.01066 | -0.0777 | 118.4522
8.5 | 1.3099 | 0.0116 | -0.0768 | 112.9224
9 | 1.3556 | 0.01263 | -0.0756 | 107.3317
9.5 | 1.3947 | 0.0142 | -0.0735 | 98.2183
10 | 1.4372 | 0.01532 | -0.0717 | 93.812
10.5 | 1.4802 | 0.01625 | -0.0702 | 91.0892
11 | 1.5194 | 0.01738 | -0.068 | 87.4223
11.5 | 1.5508 | 0.01894 | -0.0648 | 81.8796
12 | 1.5792 | 0.02018 | -0.061 | 78.2557
12.5 | 1.6025 | 0.02175 | -0.0569 | 73.6782
13 | 1.6229 | 0.02365 | -0.0529 | 68.6216
13.5 | 1.64 | 0.02596 | -0.0493 | 63.1741
14 | 1.6537 | 0.02879 | -0.0462 | 57.4401
14.5 | 1.6613 | 0.0325 | -0.0435 | 51.1169
15 | 1.6519 | 0.03835 | -0.0412 | 43.0743
15.5 | 1.6308 | 0.04621 | -0.0403 | 35.2911
16 | 1.625 | 0.05283 | -0.0406 | 30.759
16.5 | 1.6159 | 0.0604 | -0.0417 | 26.7533
17 | 1.5941 | 0.07029 | -0.0441 | 22.6789
17.5 | 1.5676 | 0.08138 | -0.0474 | 19.2627
18 | 1.5337 | 0.09419 | -0.0518 | 16.283
18.5 | 1.4958 | 0.10819 | -0.0572 | 13.8257
19 | 1.4535 | 0.12351 | -0.0636 | 11.7683
19.5 | 1.415 | 0.13883 | -0.0708 | 10.1923

## 51. Re 2M Mach 0.10 (1)
BIGFOIL.COM POLAR EXPORT
MID 321c
MID 321c |  |  |  | Cl Max: | 1.348 | at alpha= | 10 | deg
JavaFoil+Calcfoil stall+Eppler ext transition |  |  |  | L/D Max: | 93.09 | at alpha= | 6 | deg
Re: | 2000000 |  |  | Cd Min: | 0.00821 | at alpha= | 1 | deg
Mach: | 0.1 |  |  | Cl=0 at alpha= | -3.319 | deg
|  |  |  | @ Cl=0.1, Cd= | 0.010783
|  |  |  | @ Cl=0.4, Cd= | 0.0088608
|  |  |  | @ Cl=0.6, Cd= | 0.0084648
alpha (deg) | Cl | Cd | Cm | Cl/Cd
-15.5 | -0.273 | 0.12382 | -0.027 | -2.208
-15 | -0.289 | 0.11795 | -0.027 | -2.449
-14.5 | -0.304 | 0.11233 | -0.027 | -2.71
-14 | -0.32 | 0.10654 | -0.027 | -3.001
-13.5 | -0.335 | 0.10137 | -0.027 | -3.302
-13 | -0.349 | 0.0956 | -0.027 | -3.652
-12.5 | -0.362 | 0.09051 | -0.027 | -4.003
-12 | -0.374 | 0.08539 | -0.027 | -4.38
-11.5 | -0.382 | 0.08104 | -0.027 | -4.717
-11 | -0.387 | 0.07623 | -0.027 | -5.079
-10.5 | -0.389 | 0.07197 | -0.027 | -5.407
-10 | -0.388 | 0.06772 | -0.026 | -5.725
-9.5 | -0.383 | 0.06407 | -0.026 | -5.971
-9 | -0.374 | 0.06062 | -0.026 | -6.161
-8.5 | -0.36 | 0.05782 | -0.026 | -6.23
-8 | -0.342 | 0.05456 | -0.026 | -6.276
-7.5 | -0.32 | 0.05125 | -0.026 | -6.249
-7 | -0.294 | 0.04852 | -0.026 | -6.055
-6.5 | -0.263 | 0.04584 | -0.026 | -5.741
-6 | -0.229 | 0.04329 | -0.029 | -5.294
-5.5 | -0.194 | 0.03794 | -0.039 | -5.121
-5 | -0.188 | 0.01139 | -0.066 | -16.487
-4.5 | -0.134 | 0.01123 | -0.067 | -11.976
-4 | -0.079 | 0.01102 | -0.067 | -7.151
-3.5 | -0.021 | 0.01085 | -0.067 | -1.97
-3 | 0.037 | 0.01077 | -0.068 | 3.463
-2.5 | 0.097 | 0.01079 | -0.068 | 8.971
-2 | 0.157 | 0.01064 | -0.069 | 14.725
-1.5 | 0.217 | 0.00987 | -0.069 | 21.959
-1 | 0.277 | 0.00924 | -0.069 | 29.974
-0.5 | 0.337 | 0.00891 | -0.07 | 37.763
0 | 0.397 | 0.00887 | -0.07 | 44.719
0.5 | 0.456 | 0.00869 | -0.07 | 52.49
1 | 0.516 | 0.00821 | -0.071 | 62.833
1.5 | 0.575 | 0.00838 | -0.071 | 68.599
2 | 0.634 | 0.00858 | -0.072 | 73.909
2.5 | 0.693 | 0.00896 | -0.072 | 77.419
3 | 0.752 | 0.00919 | -0.072 | 81.913
3.5 | 0.811 | 0.00946 | -0.073 | 85.736
4 | 0.87 | 0.00993 | -0.073 | 87.609
4.5 | 0.928 | 0.01036 | -0.074 | 89.56
5 | 0.986 | 0.01079 | -0.074 | 91.379
5.5 | 1.043 | 0.01129 | -0.074 | 92.373
6 | 1.099 | 0.01181 | -0.075 | 93.09
6.5 | 1.151 | 0.01244 | -0.075 | 92.507
7 | 1.199 | 0.01319 | -0.076 | 90.917
7.5 | 1.236 | 0.01374 | -0.076 | 89.991
8 | 1.274 | 0.01671 | -0.076 | 76.276
8.5 | 1.305 | 0.01748 | -0.076 | 74.656
9 | 1.327 | 0.01834 | -0.076 | 72.366
9.5 | 1.342 | 0.01926 | -0.077 | 69.709
10 | 1.348 | 0.02027 | -0.077 | 66.507
10.5 | 1.345 | 0.02142 | -0.077 | 62.772
11 | 1.331 | 0.02274 | -0.077 | 58.532
11.5 | 1.308 | 0.02436 | -0.077 | 53.695
12 | 1.273 | 0.0264 | -0.077 | 48.234
12.5 | 1.231 | 0.02901 | -0.076 | 42.437
13 | 1.181 | 0.03239 | -0.076 | 36.472
13.5 | 1.127 | 0.03662 | -0.075 | 30.763
14 | 1.071 | 0.04091 | -0.075 | 26.173
14.5 | 1.01 | 0.04673 | -0.074 | 21.616
15 | 0.944 | 0.05547 | -0.072 | 17.027

## 52. Re 2M Mach 0.10 (2)
BIGFOIL.COM POLAR EXPORT
MID 321c
MID 321c |  |  |  | Cl Max: | 1.6468 | at alpha= | 14.5 | deg
XFOIL ncrit=9 |  |  |  | L/D Max: | 140.513 | at alpha= | 4.5 | deg
Re: | 2000000 |  |  | Cd Min: | 0.14988 | at alpha= | 19.5 | deg
Mach: | 0.1 |  |  | Cl=0 at alpha= | -3.4208 | deg
|  |  |  | @ Cl=0.1, Cd= | 0.0067365
|  |  |  | @ Cl=0.4, Cd= | 0.0053132
|  |  |  | @ Cl=0.6, Cd= | 0.0048473
alpha (deg) | Cl | Cd | Cm | Cl/Cd
-8.5 | -0.5401 | 0.02196 | -0.0778 | -24.5947
-8 | -0.4935 | 0.01982 | -0.0772 | -24.8991
-7.5 | -0.4552 | 0.0135 | -0.0765 | -33.7185
-7 | -0.4027 | 0.0121 | -0.076 | -33.281
-6.5 | -0.3491 | 0.01097 | -0.0756 | -31.8232
-6 | -0.2945 | 0.00995 | -0.0752 | -29.598
-5.5 | -0.2386 | 0.00914 | -0.0751 | -26.105
-5 | -0.1816 | 0.0087 | -0.0752 | -20.8736
-4.5 | -0.1247 | 0.00789 | -0.0752 | -15.8048
-3.5 | -0.0092 | 0.00717 | -0.0756 | -1.2831
-3 | 0.0489 | 0.00693 | -0.0759 | 7.0563
-2.5 | 0.107 | 0.00671 | -0.0762 | 15.9463
-2 | 0.1649 | 0.00648 | -0.0766 | 25.4475
-1.5 | 0.2228 | 0.00623 | -0.077 | 35.7624
-1 | 0.2805 | 0.00597 | -0.0775 | 46.9849
-0.5 | 0.338 | 0.00568 | -0.078 | 59.507
0 | 0.3951 | 0.00534 | -0.0785 | 73.9888
0.5 | 0.4517 | 0.00503 | -0.0788 | 89.8012
1 | 0.5046 | 0.0047 | -0.078 | 107.3617
1.5 | 0.5643 | 0.00471 | -0.0786 | 119.8089
2 | 0.6215 | 0.00493 | -0.0789 | 126.0649
2.5 | 0.6785 | 0.00517 | -0.0792 | 131.2379
3.5 | 0.7918 | 0.00573 | -0.0796 | 138.185
4 | 0.8478 | 0.00607 | -0.0798 | 139.6705
4.5 | 0.9035 | 0.00643 | -0.0799 | 140.5132
5 | 0.9582 | 0.00689 | -0.0799 | 139.0711
5.5 | 1.0128 | 0.00734 | -0.0799 | 137.9837
6 | 1.0669 | 0.00781 | -0.0798 | 136.6069
6.5 | 1.1203 | 0.00834 | -0.0796 | 134.3285
7 | 1.1711 | 0.00911 | -0.0791 | 128.551
7.5 | 1.2215 | 0.00989 | -0.0785 | 123.5086
8 | 1.2702 | 0.01079 | -0.0776 | 117.7201
8.5 | 1.3178 | 0.01173 | -0.0766 | 112.3444
9 | 1.3628 | 0.01285 | -0.0752 | 106.0545
9.5 | 1.4019 | 0.01445 | -0.0728 | 97.0173
10 | 1.4447 | 0.01555 | -0.071 | 92.9068
10.5 | 1.4875 | 0.01651 | -0.0693 | 90.0969
11 | 1.5249 | 0.01779 | -0.0667 | 85.7167
11.5 | 1.5548 | 0.01932 | -0.063 | 80.4762
12 | 1.5803 | 0.02073 | -0.0587 | 76.2325
12.5 | 1.6021 | 0.0225 | -0.0545 | 71.2044
13 | 1.6208 | 0.02466 | -0.0505 | 65.7259
13.5 | 1.6358 | 0.02732 | -0.047 | 59.8755
14 | 1.6462 | 0.03067 | -0.044 | 53.6746
14.5 | 1.6468 | 0.03535 | -0.0415 | 46.5856
15 | 1.6209 | 0.04349 | -0.0399 | 37.2706
15.5 | 1.6121 | 0.0504 | -0.0399 | 31.9861
16 | 1.6002 | 0.05829 | -0.0409 | 27.4524
16.5 | 1.5836 | 0.06733 | -0.0429 | 23.52
17 | 1.5555 | 0.07861 | -0.0462 | 19.7876
17.5 | 1.5229 | 0.09119 | -0.0505 | 16.7003
18 | 1.485 | 0.10508 | -0.0557 | 14.1321
18.5 | 1.4463 | 0.11969 | -0.0617 | 12.0837
19 | 1.4074 | 0.13495 | -0.0687 | 10.429
19.5 | 1.3733 | 0.14988 | -0.0762 | 9.1627

## 53. Re 2M Mach 0.25 (1)
BIGFOIL.COM POLAR EXPORT
MID 321c
MID 321c |  |  |  | Cl Max: | 1.333 | at alpha= | 9.5 | deg
JavaFoil+Calcfoil stall+Eppler ext transition |  |  |  | L/D Max: | 92.333 | at alpha= | 6 | deg
Re: | 2000000 |  |  | Cd Min: | 0.00831 | at alpha= | 1 | deg
Mach: | 0.25 |  |  | Cl=0 at alpha= | -3.3167 | deg
|  |  |  | @ Cl=0.1, Cd= | 0.010878
|  |  |  | @ Cl=0.4, Cd= | 0.0089803
|  |  |  | @ Cl=0.6, Cd= | 0.07107
alpha (deg) | Cl | Cd | Cm | Cl/Cd
-13.5 | -0.059 | 0.10204 | -0.029 | -0.576
-13 | -0.056 | 0.0974 | -0.029 | -0.574
-12.5 | -0.053 | 0.09312 | -0.029 | -0.569
-12 | -0.149 | 0.08885 | -0.028 | -1.674
-11.5 | -0.194 | 0.08291 | -0.028 | -2.342
-11 | -0.23 | 0.07872 | -0.028 | -2.92
-10.5 | -0.26 | 0.07398 | -0.028 | -3.512
-10 | -0.284 | 0.06922 | -0.028 | -4.097
-9.5 | -0.301 | 0.0655 | -0.028 | -4.598
-9 | -0.312 | 0.06211 | -0.028 | -5.023
-8.5 | -0.315 | 0.05854 | -0.027 | -5.387
-8 | -0.312 | 0.05613 | -0.027 | -5.551
-7.5 | -0.3 | 0.05274 | -0.027 | -5.697
-7 | -0.282 | 0.04937 | -0.027 | -5.717
-6.5 | -0.258 | 0.04666 | -0.028 | -5.524
-6 | -0.227 | 0.04396 | -0.027 | -5.171
-5.5 | -0.192 | 0.04151 | -0.03 | -4.632
-5 | -0.19 | 0.0115 | -0.068 | -16.521
-4.5 | -0.137 | 0.01137 | -0.069 | -12.03
-4 | -0.08 | 0.01117 | -0.069 | -7.207
-3.5 | -0.022 | 0.01096 | -0.069 | -1.997
-3 | 0.038 | 0.01092 | -0.07 | 3.503
-2.5 | 0.099 | 0.01088 | -0.07 | 9.132
-2 | 0.161 | 0.01076 | -0.07 | 14.954
-1.5 | 0.223 | 0.01003 | -0.071 | 22.201
-1 | 0.284 | 0.00933 | -0.071 | 30.495
-0.5 | 0.346 | 0.00906 | -0.072 | 38.187
0 | 0.407 | 0.00897 | -0.072 | 45.406
0.5 | 0.469 | 0.00883 | -0.072 | 53.057
1 | 0.53 | 0.00831 | -0.073 | 63.73
1.5 | 0.591 | 0.00849 | -0.073 | 69.565
2 | 0.652 | 0.00875 | -0.074 | 74.497
2.5 | 0.712 | 0.00909 | -0.074 | 78.37
3 | 0.773 | 0.00933 | -0.074 | 82.824
3.5 | 0.833 | 0.00969 | -0.075 | 85.97
4 | 0.893 | 0.01016 | -0.075 | 87.955
4.5 | 0.953 | 0.01063 | -0.076 | 89.608
5 | 1.012 | 0.0111 | -0.076 | 91.178
5.5 | 1.07 | 0.01164 | -0.076 | 91.977
6 | 1.128 | 0.01222 | -0.077 | 92.333
6.5 | 1.18 | 0.01295 | -0.077 | 91.113
7 | 1.228 | 0.01384 | -0.078 | 88.746
7.5 | 1.261 | 0.01667 | -0.078 | 75.618
8 | 1.296 | 0.01751 | -0.078 | 74.008
8.5 | 1.319 | 0.01844 | -0.078 | 71.568
9 | 1.332 | 0.01948 | -0.078 | 68.4
9.5 | 1.333 | 0.02053 | -0.079 | 64.918
10 | 1.319 | 0.02187 | -0.079 | 60.329
10.5 | 1.29 | 0.02339 | -0.079 | 55.158
11 | 1.244 | 0.02532 | -0.078 | 49.119
11.5 | 1.181 | 0.02779 | -0.078 | 42.491
12 | 1.105 | 0.03082 | -0.078 | 35.85
12.5 | 1.016 | 0.03469 | -0.077 | 29.293
13 | 0.916 | 0.04009 | -0.076 | 22.838
13.5 | 0.809 | 0.04646 | -0.075 | 17.408
14 | 0.69 | 0.05875 | -0.072 | 11.74
14.5 | 0.573 | 0.07107 | -0.069 | 8.067

## 54. Re 2M Mach 0.25 (2)
BIGFOIL.COM POLAR EXPORT
MID 321c
MID 321c |  |  |  | Cl Max: | 1.5894 | at alpha= | 13 | deg
XFOIL ncrit=9 |  |  |  | L/D Max: | 140.572 | at alpha= | 4.5 | deg
Re: | 2000000 |  |  | Cd Min: | 0.25583 | at alpha= | -20 | deg
Mach: | 0.25 |  |  | Cl=0 at alpha= | -3.4129 | deg
|  |  |  | @ Cl=0.1, Cd= | 0.0068465
|  |  |  | @ Cl=0.4, Cd= | 0.0055088
|  |  |  | @ Cl=0.6, Cd= | 0.0048717
alpha (deg) | Cl | Cd | Cm | Cl/Cd
-20 | -0.7079 | 0.25583 | 0.057 | -2.7671
-19.5 | -0.6883 | 0.24849 | 0.0523 | -2.7699
-19 | -0.6691 | 0.24139 | 0.0477 | -2.7719
-18.5 | -0.6501 | 0.2344 | 0.0434 | -2.7735
-18 | -0.6313 | 0.22739 | 0.0391 | -2.7763
-17.5 | -0.6128 | 0.22039 | 0.035 | -2.7805
-17 | -0.5945 | 0.2133 | 0.0309 | -2.7872
-16.5 | -0.5784 | 0.20558 | 0.0271 | -2.8135
-16 | -0.5606 | 0.19906 | 0.0235 | -2.8162
-15.5 | -0.5429 | 0.19244 | 0.0198 | -2.8211
-15 | -0.5257 | 0.1857 | 0.0163 | -2.8309
-14.5 | -0.509 | 0.17876 | 0.0128 | -2.8474
-14 | -0.4928 | 0.17158 | 0.0093 | -2.8721
-13.5 | -0.4775 | 0.16333 | 0.0056 | -2.9235
-13 | -0.4641 | 0.15534 | 0.002 | -2.9876
-12.5 | -0.4512 | 0.14754 | -0.0014 | -3.0582
-12 | -0.4434 | 0.13873 | -0.0047 | -3.1961
-11.5 | -0.43 | 0.13216 | -0.0075 | -3.2536
-11 | -0.4166 | 0.12546 | -0.0105 | -3.3206
-10.5 | -0.4039 | 0.11853 | -0.0136 | -3.4076
-10 | -0.3916 | 0.11138 | -0.017 | -3.5159
-9.5 | -0.38 | 0.10393 | -0.0208 | -3.6563
-9 | -0.3695 | 0.09526 | -0.0257 | -3.8789
-8.5 | -0.3563 | 0.08681 | -0.0316 | -4.1044
-7.5 | -0.3765 | 0.06489 | -0.0464 | -5.8021
-7 | -0.4118 | 0.01752 | -0.0803 | -23.5046
-6.5 | -0.3604 | 0.01441 | -0.0798 | -25.0104
-6 | -0.3059 | 0.01203 | -0.0792 | -25.4281
-5.5 | -0.2487 | 0.01037 | -0.0787 | -23.9826
-5 | -0.1899 | 0.00929 | -0.0784 | -20.4413
-4.5 | -0.1308 | 0.0083 | -0.0782 | -15.759
-4 | -0.0708 | 0.00778 | -0.0782 | -9.1003
-3 | 0.0498 | 0.00708 | -0.0784 | 7.0339
-2.5 | 0.11 | 0.0068 | -0.0786 | 16.1765
-2 | 0.1701 | 0.00658 | -0.0789 | 25.8511
-1.5 | 0.2299 | 0.00633 | -0.0793 | 36.3191
-0.5 | 0.349 | 0.00582 | -0.0802 | 59.9656
0 | 0.408 | 0.00546 | -0.0807 | 74.7253
0.5 | 0.4665 | 0.00515 | -0.081 | 90.5825
1 | 0.5221 | 0.00484 | -0.0805 | 107.8719
1.5 | 0.5826 | 0.00481 | -0.0808 | 121.1227
2 | 0.6418 | 0.00502 | -0.081 | 127.8486
2.5 | 0.7008 | 0.00528 | -0.0812 | 132.7273
3 | 0.7594 | 0.00556 | -0.0814 | 136.5827
3.5 | 0.8178 | 0.00588 | -0.0815 | 139.0816
4 | 0.8757 | 0.00625 | -0.0816 | 140.112
4.5 | 0.9334 | 0.00664 | -0.0815 | 140.5723
5 | 0.9901 | 0.00712 | -0.0814 | 139.059
5.5 | 1.0468 | 0.00759 | -0.0811 | 137.9183
6 | 1.1028 | 0.00812 | -0.0807 | 135.8128
6.5 | 1.1581 | 0.0087 | -0.0802 | 133.1149
7 | 1.2106 | 0.00953 | -0.0793 | 127.0304
7.5 | 1.2622 | 0.01041 | -0.0782 | 121.2488
8 | 1.3118 | 0.01144 | -0.0767 | 114.6678
8.5 | 1.3597 | 0.01253 | -0.075 | 108.5156
9 | 1.3985 | 0.01433 | -0.0719 | 97.5925
9.5 | 1.4417 | 0.0156 | -0.0693 | 92.4167
10 | 1.4841 | 0.01679 | -0.0665 | 88.3919
10.5 | 1.5197 | 0.01824 | -0.0628 | 83.3169
11 | 1.5382 | 0.02028 | -0.0566 | 75.8481
11.5 | 1.5603 | 0.02232 | -0.0518 | 69.9059
12 | 1.5759 | 0.02504 | -0.0471 | 62.9353
12.5 | 1.5854 | 0.0286 | -0.0431 | 55.4336
13 | 1.5894 | 0.03316 | -0.0401 | 47.9312
13.5 | 1.5858 | 0.03904 | -0.0383 | 40.6199
14 | 1.5733 | 0.04645 | -0.0378 | 33.8708
14.5 | 1.5514 | 0.05562 | -0.0388 | 27.8928
15 | 1.5205 | 0.06678 | -0.0414 | 22.7688
15.5 | 1.482 | 0.07977 | -0.0454 | 18.5784
16 | 1.4436 | 0.09341 | -0.0503 | 15.4544
16.5 | 1.4022 | 0.10808 | -0.0561 | 12.9737
17 | 1.3666 | 0.12237 | -0.0622 | 11.1678
17.5 | 1.3319 | 0.13715 | -0.0692 | 9.7113
18 | 1.301 | 0.15184 | -0.0768 | 8.5682

## 55. Re 2M Mach 0.50 (1)
BIGFOIL.COM POLAR EXPORT
MID 321c
MID 321c |  |  |  | Cl Max: | 1.324 | at alpha= | 7.5 | deg
JavaFoil+Calcfoil stall+Eppler ext transition |  |  |  | L/D Max: | 104.4 | at alpha= | 6 | deg
Re: | 2000000 |  |  | Cd Min: | 0.00905 | at alpha= | 1.5 | deg
Mach: | 0.5 |  |  | Cl=0 at alpha= | -3.3182 | deg
|  |  |  | @ Cl=0.1, Cd= | 0.011342
|  |  |  | @ Cl=0.4, Cd= | 0.0096299
|  |  |  | @ Cl=0.6, Cd= | 0.0091824
alpha (deg) | Cl | Cd | Cm | Cl/Cd
-20 | -0.909 | 0.18226 | -0.039 | -4.99
-19.5 | -0.881 | 0.17489 | -0.037 | -5.038
-19 | -0.854 | 0.17003 | -0.037 | -5.024
-18.5 | -0.828 | 0.16396 | -0.037 | -5.047
-18 | -0.801 | 0.15832 | -0.037 | -5.059
-17.5 | -0.774 | 0.15567 | -0.037 | -4.975
-17 | -0.748 | 0.1515 | -0.038 | -4.937
-16.5 | -0.72 | 0.1442 | -0.036 | -4.989
-16 | -0.692 | 0.13861 | -0.036 | -4.995
-15.5 | -0.666 | 0.13587 | -0.036 | -4.899
-15 | -0.639 | 0.13065 | -0.036 | -4.889
-14.5 | -0.612 | 0.12628 | -0.036 | -4.846
-14 | -0.584 | 0.11977 | -0.035 | -4.876
-13.5 | -0.557 | 0.11493 | -0.034 | -4.844
-13 | -0.53 | 0.1115 | -0.035 | -4.751
-12.5 | -0.503 | 0.10772 | -0.035 | -4.667
-12 | -0.476 | 0.10439 | -0.035 | -4.556
-11.5 | -0.448 | 0.09026 | -0.034 | -4.963
-11 | -0.421 | 0.09717 | -0.034 | -4.329
-10.5 | -0.394 | 0.07281 | -0.034 | -5.407
-10 | -0.366 | 0.07296 | -0.034 | -5.022
-9.5 | -0.339 | 0.07023 | -0.033 | -4.823
-9 | -0.312 | 0.06382 | -0.033 | -4.882
-8.5 | -0.284 | 0.05802 | -0.034 | -4.9
-8 | -0.257 | 0.06004 | -0.032 | -4.273
-7.5 | -0.229 | 0.05422 | -0.032 | -4.229
-7 | -0.202 | 0.05223 | -0.032 | -3.864
-6.5 | -0.174 | 0.04871 | -0.032 | -3.582
-6 | -0.147 | 0.04668 | -0.031 | -3.15
-5.5 | -0.12 | 0.04376 | -0.031 | -2.734
-5 | -0.092 | 0.04233 | -0.031 | -2.179
-4.5 | -0.106 | 0.03988 | -0.03 | -2.664
-4 | -0.068 | 0.03765 | -0.029 | -1.801
-3.5 | -0.024 | 0.01155 | -0.078 | -2.057
-3 | 0.042 | 0.01153 | -0.078 | 3.656
-2.5 | 0.11 | 0.01131 | -0.078 | 9.746
-2 | 0.179 | 0.01121 | -0.079 | 15.987
-1.5 | 0.248 | 0.01099 | -0.079 | 22.618
-1 | 0.318 | 0.0103 | -0.08 | 30.852
-0.5 | 0.387 | 0.00967 | -0.08 | 39.984
0 | 0.455 | 0.00946 | -0.081 | 48.141
0.5 | 0.524 | 0.00958 | -0.081 | 54.657
1 | 0.592 | 0.0092 | -0.081 | 64.332
1.5 | 0.66 | 0.00905 | -0.082 | 72.913
2 | 0.728 | 0.00946 | -0.082 | 76.975
2.5 | 0.795 | 0.00973 | -0.083 | 81.779
3 | 0.863 | 0.01018 | -0.083 | 84.758
3.5 | 0.93 | 0.01077 | -0.084 | 86.294
4 | 0.996 | 0.01136 | -0.084 | 87.65
4.5 | 1.062 | 0.01199 | -0.085 | 88.593
5 | 1.127 | 0.01271 | -0.085 | 88.624
5.5 | 1.19 | 0.01359 | -0.085 | 87.548
6 | 1.245 | 0.01192 | -0.085 | 104.4
6.5 | 1.291 | 0.01512 | -0.086 | 85.368
7 | 1.317 | 0.01937 | -0.086 | 68.007
7.5 | 1.324 | 0.02086 | -0.086 | 63.508
8 | 1.283 | 0.02276 | -0.086 | 56.354
8.5 | 0.926 | 0.02556 | -0.085 | 36.224
9 | 0.801 | 0.0277 | -0.085 | 28.902
9.5 | 0.822 | 0.03128 | -0.084 | 26.285
10 | 0.827 | 0.04064 | -0.081 | 20.354
10.5 | 0.841 | 0.04681 | -0.079 | 17.97
11 | 0.775 | 0.08498 | -0.04 | 9.121
11.5 | 0.802 | 0.10012 | -0.041 | 8.008
12 | 0.828 | 0.10482 | -0.042 | 7.902
12.5 | 0.856 | 0.11111 | -0.044 | 7.7

## 56. Re 2M Mach 0.50 (2)
BIGFOIL.COM POLAR EXPORT
MID 321c
MID 321c |  |  |  | Cl Max: | 1.5361 | at alpha= | 9.5 | deg
XFOIL ncrit=9 |  |  |  | L/D Max: | 141.086 | at alpha= | 4 | deg
Re: | 2000000 |  |  | Cd Min: | 0.27781 | at alpha= | -20 | deg
Mach: | 0.5 |  |  | Cl=0 at alpha= | -3.3713 | deg
|  |  |  | @ Cl=0.1, Cd= | 0.0075516
|  |  |  | @ Cl=0.4, Cd= | 0.0062907
|  |  |  | @ Cl=0.6, Cd= | 0.0054243
alpha (deg) | Cl | Cd | Cm | Cl/Cd
-20 | -0.7628 | 0.27781 | 0.0654 | -2.7458
-19.5 | -0.7387 | 0.26921 | 0.0599 | -2.744
-19 | -0.7149 | 0.26064 | 0.0544 | -2.7429
-18.5 | -0.6912 | 0.25224 | 0.049 | -2.7402
-18 | -0.6677 | 0.24392 | 0.0438 | -2.7374
-17.5 | -0.6452 | 0.23563 | 0.0392 | -2.7382
-17 | -0.6225 | 0.22809 | 0.0345 | -2.7292
-16.5 | -0.5994 | 0.22039 | 0.0298 | -2.7197
-16 | -0.5767 | 0.2126 | 0.0252 | -2.7126
-15.5 | -0.5541 | 0.20475 | 0.0207 | -2.7062
-15 | -0.5318 | 0.19681 | 0.0163 | -2.7021
-14.5 | -0.5097 | 0.18861 | 0.0119 | -2.7024
-14 | -0.4883 | 0.18027 | 0.0075 | -2.7087
-13.5 | -0.4685 | 0.17201 | 0.0032 | -2.7237
-13 | -0.4495 | 0.16373 | -0.0009 | -2.7454
-12.5 | -0.4314 | 0.1556 | -0.0048 | -2.7725
-12 | -0.4147 | 0.14826 | -0.0078 | -2.7971
-11.5 | -0.3964 | 0.14108 | -0.0113 | -2.8098
-11 | -0.3793 | 0.13369 | -0.0147 | -2.8372
-10.5 | -0.3625 | 0.12587 | -0.0184 | -2.88
-10 | -0.3473 | 0.11765 | -0.0228 | -2.952
-9.5 | -0.3325 | 0.10996 | -0.0265 | -3.0238
-9 | -0.3153 | 0.10201 | -0.0313 | -3.0909
-8.5 | -0.3062 | 0.09486 | -0.0334 | -3.2279
-8 | -0.2999 | 0.08785 | -0.0351 | -3.4138
-7.5 | -0.2958 | 0.08113 | -0.0367 | -3.646
-7 | -0.2907 | 0.07366 | -0.0401 | -3.9465
-6.5 | -0.2854 | 0.06538 | -0.0461 | -4.3652
-6 | -0.2658 | 0.055 | -0.0602 | -4.8327
-5.5 | -0.2319 | 0.04216 | -0.0773 | -5.5005
-5 | -0.1921 | 0.02861 | -0.0886 | -6.7144
-4.5 | -0.1481 | 0.01635 | -0.0922 | -9.0581
-4 | -0.0874 | 0.01055 | -0.0917 | -8.2844
-3.5 | -0.0182 | 0.00868 | -0.0907 | -2.0968
-3 | 0.0525 | 0.00784 | -0.09 | 6.6964
-2 | 0.1925 | 0.00699 | -0.0894 | 27.5393
-1.5 | 0.2616 | 0.00676 | -0.0894 | 38.6982
-1 | 0.33 | 0.00651 | -0.0896 | 50.6912
-0.5 | 0.3981 | 0.0063 | -0.0899 | 63.1905
0 | 0.4656 | 0.00597 | -0.0903 | 77.9899
0.5 | 0.5326 | 0.00569 | -0.0906 | 93.6028
1 | 0.5982 | 0.00543 | -0.0904 | 110.1657
1.5 | 0.6649 | 0.00522 | -0.0899 | 127.3755
2 | 0.7324 | 0.0055 | -0.0898 | 133.1636
2.5 | 0.7998 | 0.00583 | -0.0897 | 137.187
3 | 0.8669 | 0.0062 | -0.0894 | 139.8226
4 | 1.0003 | 0.00709 | -0.0882 | 141.086
4.5 | 1.0666 | 0.00761 | -0.0873 | 140.1577
5 | 1.132 | 0.00822 | -0.086 | 137.7129
6 | 1.2613 | 0.0096 | -0.0823 | 131.3854
6.5 | 1.3237 | 0.01044 | -0.0797 | 126.7912
7 | 1.3808 | 0.01161 | -0.0762 | 118.932
8 | 1.4702 | 0.01492 | -0.0653 | 98.5389
8.5 | 1.4911 | 0.0174 | -0.0568 | 85.6954
9 | 1.5202 | 0.01995 | -0.05 | 76.2005
9.5 | 1.5361 | 0.02384 | -0.0435 | 64.4337
10 | 1.5354 | 0.02973 | -0.0386 | 51.6448
10.5 | 1.518 | 0.0379 | -0.0361 | 40.0528
11 | 1.4894 | 0.04778 | -0.0359 | 31.172
11.5 | 1.454 | 0.05891 | -0.0374 | 24.6817
12 | 1.4154 | 0.071 | -0.0404 | 19.9352
12.5 | 1.3756 | 0.08383 | -0.0446 | 16.4094
13 | 1.3357 | 0.09728 | -0.0499 | 13.7305
13.5 | 1.2972 | 0.11118 | -0.056 | 11.6676
14 | 1.2632 | 0.12513 | -0.0627 | 10.0951
14.5 | 1.2339 | 0.13929 | -0.0701 | 8.8585

## 57. Re 3M Mach 0.00 (1)
BIGFOIL.COM POLAR EXPORT
MID 321c
MID 321c |  |  |  | Cl Max: | 1.354 | at alpha= | 10 | deg
JavaFoil+Calcfoil stall+Eppler ext transition |  |  |  | L/D Max: | 96.455 | at alpha= | 6 | deg
Re: | 3000000 |  |  | Cd Min: | 0.00835 | at alpha= | 2 | deg
Mach: | 0 |  |  | Cl=0 at alpha= | -3.319 | deg
|  |  |  | @ Cl=0.1, Cd= | 0.010426
|  |  |  | @ Cl=0.4, Cd= | 0.0090571
|  |  |  | @ Cl=0.6, Cd= | 0.008597
alpha (deg) | Cl | Cd | Cm | Cl/Cd
-16 | -0.301 | 0.12374 | -0.029 | -2.431
-15.5 | -0.314 | 0.11856 | -0.028 | -2.649
-15 | -0.328 | 0.11218 | -0.028 | -2.92
-14.5 | -0.341 | 0.10783 | -0.028 | -3.162
-14 | -0.354 | 0.10151 | -0.028 | -3.488
-13.5 | -0.367 | 0.09659 | -0.028 | -3.795
-13 | -0.378 | 0.09132 | -0.028 | -4.142
-12.5 | -0.389 | 0.08667 | -0.029 | -4.485
-12 | -0.397 | 0.08265 | -0.029 | -4.808
-11.5 | -0.403 | 0.07783 | -0.029 | -5.174
-11 | -0.405 | 0.07343 | -0.029 | -5.514
-10.5 | -0.404 | 0.06949 | -0.029 | -5.815
-10 | -0.4 | 0.06589 | -0.028 | -6.07
-9.5 | -0.393 | 0.0624 | -0.029 | -6.293
-9 | -0.381 | 0.0593 | -0.029 | -6.429
-8.5 | -0.366 | 0.05588 | -0.029 | -6.552
-8 | -0.347 | 0.05285 | -0.03 | -6.562
-7.5 | -0.323 | 0.05007 | -0.03 | -6.457
-7 | -0.297 | 0.04646 | -0.033 | -6.385
-6.5 | -0.269 | 0.04067 | -0.04 | -6.606
-6 | -0.285 | 0.01132 | -0.065 | -25.176
-5.5 | -0.238 | 0.01113 | -0.066 | -21.363
-5 | -0.187 | 0.01093 | -0.066 | -17.144
-4.5 | -0.134 | 0.01073 | -0.066 | -12.488
-4 | -0.078 | 0.01065 | -0.067 | -7.37
-3.5 | -0.021 | 0.01061 | -0.067 | -2.006
-3 | 0.037 | 0.01048 | -0.067 | 3.542
-2.5 | 0.096 | 0.01043 | -0.068 | 9.237
-2 | 0.156 | 0.01037 | -0.068 | 15.034
-1.5 | 0.216 | 0.00975 | -0.069 | 22.105
-1 | 0.275 | 0.0095 | -0.069 | 29.006
-0.5 | 0.335 | 0.009 | -0.069 | 37.21
0 | 0.395 | 0.00908 | -0.07 | 43.473
0.5 | 0.454 | 0.00881 | -0.07 | 51.503
1 | 0.513 | 0.00884 | -0.07 | 58.011
1.5 | 0.572 | 0.00882 | -0.071 | 64.868
2 | 0.631 | 0.00835 | -0.071 | 75.599
2.5 | 0.69 | 0.00857 | -0.072 | 80.527
3 | 0.749 | 0.0089 | -0.072 | 84.14
3.5 | 0.807 | 0.00925 | -0.072 | 87.245
4 | 0.865 | 0.00963 | -0.073 | 89.824
4.5 | 0.923 | 0.00998 | -0.073 | 92.556
5 | 0.981 | 0.01038 | -0.074 | 94.471
5.5 | 1.038 | 0.0108 | -0.074 | 96.06
6 | 1.094 | 0.01134 | -0.074 | 96.455
6.5 | 1.145 | 0.01191 | -0.075 | 96.15
7 | 1.194 | 0.01259 | -0.075 | 94.829
7.5 | 1.234 | 0.01284 | -0.075 | 96.122
8 | 1.272 | 0.01334 | -0.076 | 95.358
8.5 | 1.303 | 0.01629 | -0.076 | 80.033
9 | 1.328 | 0.01704 | -0.076 | 77.903
9.5 | 1.345 | 0.01782 | -0.076 | 75.465
10 | 1.354 | 0.01874 | -0.077 | 72.243
10.5 | 1.354 | 0.01971 | -0.077 | 68.68
11 | 1.345 | 0.02084 | -0.077 | 64.562
11.5 | 1.328 | 0.02207 | -0.077 | 60.173
12 | 1.302 | 0.0236 | -0.077 | 55.18
12.5 | 1.266 | 0.02566 | -0.077 | 49.318
13 | 1.222 | 0.02848 | -0.076 | 42.902
13.5 | 1.175 | 0.03153 | -0.076 | 37.251
14 | 1.126 | 0.0346 | -0.076 | 32.534
14.5 | 1.072 | 0.03903 | -0.075 | 27.458
15 | 1.017 | 0.04396 | -0.074 | 23.13

## 58. Re 3M Mach 0.00 (2)
BIGFOIL.COM POLAR EXPORT
MID 321c
MID 321c |  |  |  | Cl Max: | 1.7468 | at alpha= | 16.5 | deg
XFOIL ncrit=9 |  |  |  | L/D Max: | 148.401 | at alpha= | 4 | deg
Re: | 3000000 |  |  | Cd Min: | 0.15895 | at alpha= | -13.5 | deg
Mach: | 0 |  |  | Cl=0 at alpha= | -3.4118 | deg
|  |  |  | @ Cl=0.1, Cd= | 0.0062885
|  |  |  | @ Cl=0.4, Cd= | 0.0052927
|  |  |  | @ Cl=0.6, Cd= | 0.0046133
alpha (deg) | Cl | Cd | Cm | Cl/Cd
-13.5 | -0.492 | 0.15895 | 0.0069 | -3.0953
-13 | -0.4773 | 0.15269 | 0.0039 | -3.1259
-12.5 | -0.4637 | 0.14608 | 0.0009 | -3.1743
-12 | -0.4507 | 0.13807 | -0.0026 | -3.2643
-11.5 | -0.7914 | 0.03828 | -0.0729 | -20.674
-11 | -0.8112 | 0.01967 | -0.0776 | -41.2405
-10.5 | -0.7658 | 0.01831 | -0.0766 | -41.8241
-10 | -0.719 | 0.01714 | -0.0756 | -41.9487
-9.5 | -0.6689 | 0.01586 | -0.0753 | -42.1753
-9 | -0.6191 | 0.0146 | -0.0747 | -42.4041
-8.5 | -0.568 | 0.0133 | -0.0743 | -42.7068
-8 | -0.5153 | 0.01218 | -0.074 | -42.3071
-7.5 | -0.4616 | 0.01119 | -0.0738 | -41.2511
-7 | -0.4072 | 0.01037 | -0.0737 | -39.2671
-6.5 | -0.3519 | 0.00974 | -0.0736 | -36.1294
-6 | -0.2969 | 0.00849 | -0.0736 | -34.9706
-5.5 | -0.2404 | 0.00779 | -0.0738 | -30.8601
-5 | -0.1831 | 0.00749 | -0.074 | -24.4459
-4.5 | -0.1256 | 0.00728 | -0.0743 | -17.2527
-4 | -0.068 | 0.00685 | -0.0746 | -9.927
-3.5 | -0.0102 | 0.00666 | -0.0749 | -1.5315
-2.5 | 0.1055 | 0.00627 | -0.0757 | 16.8262
-2 | 0.1633 | 0.00611 | -0.0761 | 26.7267
-1.5 | 0.221 | 0.00593 | -0.0765 | 37.2681
-1 | 0.2786 | 0.00576 | -0.077 | 48.3681
-0.5 | 0.3361 | 0.00559 | -0.0775 | 60.1252
0 | 0.3935 | 0.00532 | -0.0781 | 73.9662
0.5 | 0.4507 | 0.00508 | -0.0786 | 88.7205
1 | 0.5074 | 0.0049 | -0.079 | 103.551
1.5 | 0.5628 | 0.00468 | -0.079 | 120.2564
2 | 0.6186 | 0.00458 | -0.0788 | 135.0655
2.5 | 0.6755 | 0.00482 | -0.0791 | 140.1452
3 | 0.7321 | 0.00507 | -0.0794 | 144.3984
3.5 | 0.7884 | 0.00537 | -0.0797 | 146.8156
4 | 0.8444 | 0.00569 | -0.0799 | 148.4007
4.5 | 0.8996 | 0.00608 | -0.0801 | 147.9605
5 | 0.9545 | 0.00648 | -0.0802 | 147.2994
5.5 | 1.0093 | 0.00688 | -0.0803 | 146.7006
6 | 1.0634 | 0.00732 | -0.0803 | 145.2732
6.5 | 1.1156 | 0.00796 | -0.0801 | 140.1508
7 | 1.1677 | 0.00857 | -0.0798 | 136.2544
7.5 | 1.2178 | 0.00936 | -0.0793 | 130.1068
8 | 1.2676 | 0.01012 | -0.0787 | 125.2569
8.5 | 1.3161 | 0.01096 | -0.0779 | 120.0821
9 | 1.3608 | 0.01212 | -0.0766 | 112.2772
9.5 | 1.4046 | 0.01328 | -0.0751 | 105.7681
10 | 1.4511 | 0.01406 | -0.074 | 103.2077
10.5 | 1.4943 | 0.01506 | -0.0724 | 99.2231
11 | 1.5379 | 0.0159 | -0.071 | 96.7233
11.5 | 1.5785 | 0.01687 | -0.0691 | 93.5685
12 | 1.6151 | 0.018 | -0.0666 | 89.7278
12.5 | 1.6411 | 0.01939 | -0.0624 | 84.6364
13 | 1.6547 | 0.02149 | -0.0569 | 76.9986
13.5 | 1.6782 | 0.02314 | -0.0534 | 72.5238
14 | 1.7003 | 0.02502 | -0.0503 | 67.9576
14.5 | 1.7187 | 0.02738 | -0.0474 | 62.7721
15 | 1.7324 | 0.03037 | -0.0448 | 57.0431
15.5 | 1.7419 | 0.03403 | -0.0427 | 51.1872
16 | 1.7461 | 0.03853 | -0.0412 | 45.3179
16.5 | 1.7468 | 0.04374 | -0.0403 | 39.936
17 | 1.7397 | 0.0502 | -0.0402 | 34.6554
17.5 | 1.7266 | 0.05796 | -0.041 | 29.7895
18 | 1.706 | 0.06722 | -0.0428 | 25.3794
18.5 | 1.6768 | 0.07826 | -0.0458 | 21.426
19 | 1.6412 | 0.09084 | -0.0499 | 18.0669
19.5 | 1.599 | 0.10492 | -0.055 | 15.2402
20 | 1.553 | 0.12025 | -0.0613 | 12.9148

## 59. Re 3M Mach 0.10 (1)
BIGFOIL.COM POLAR EXPORT
MID 321c
MID 321c |  |  |  | Cl Max: | 1.351 | at alpha= | 10 | deg
JavaFoil+Calcfoil stall+Eppler ext transition |  |  |  | L/D Max: | 96.466 | at alpha= | 6 | deg
Re: | 3000000 |  |  | Cd Min: | 0.00836 | at alpha= | 2 | deg
Mach: | 0.1 |  |  | Cl=0 at alpha= | -3.319 | deg
|  |  |  | @ Cl=0.1, Cd= | 0.010437
|  |  |  | @ Cl=0.4, Cd= | 0.0090778
|  |  |  | @ Cl=0.6, Cd= | 0.0086366
alpha (deg) | Cl | Cd | Cm | Cl/Cd
-15.5 | -0.274 | 0.11829 | -0.028 | -2.314
-15 | -0.289 | 0.11293 | -0.028 | -2.561
-14.5 | -0.305 | 0.10848 | -0.028 | -2.809
-14 | -0.32 | 0.10271 | -0.028 | -3.117
-13.5 | -0.335 | 0.09738 | -0.028 | -3.442
-13 | -0.35 | 0.09242 | -0.028 | -3.782
-12.5 | -0.363 | 0.08732 | -0.029 | -4.155
-12 | -0.375 | 0.08324 | -0.029 | -4.499
-11.5 | -0.383 | 0.07862 | -0.029 | -4.869
-11 | -0.388 | 0.07381 | -0.029 | -5.255
-10.5 | -0.39 | 0.07002 | -0.029 | -5.567
-10 | -0.388 | 0.0662 | -0.029 | -5.867
-9.5 | -0.383 | 0.06276 | -0.028 | -6.106
-9 | -0.374 | 0.0595 | -0.029 | -6.289
-8.5 | -0.361 | 0.0562 | -0.029 | -6.424
-8 | -0.343 | 0.05302 | -0.03 | -6.474
-7.5 | -0.321 | 0.05001 | -0.03 | -6.422
-7 | -0.295 | 0.04685 | -0.032 | -6.299
-6.5 | -0.265 | 0.04343 | -0.035 | -6.111
-6 | -0.285 | 0.01133 | -0.066 | -25.151
-5.5 | -0.238 | 0.01116 | -0.066 | -21.343
-5 | -0.188 | 0.01095 | -0.066 | -17.147
-4.5 | -0.134 | 0.01077 | -0.067 | -12.492
-4 | -0.079 | 0.01068 | -0.067 | -7.382
-3.5 | -0.021 | 0.01064 | -0.067 | -2.009
-3 | 0.037 | 0.0105 | -0.068 | 3.553
-2.5 | 0.097 | 0.01044 | -0.068 | 9.266
-2 | 0.157 | 0.01038 | -0.069 | 15.085
-1.5 | 0.217 | 0.00977 | -0.069 | 22.18
-1 | 0.277 | 0.00953 | -0.069 | 29.042
-0.5 | 0.337 | 0.00902 | -0.07 | 37.334
0 | 0.397 | 0.00909 | -0.07 | 43.623
0.5 | 0.456 | 0.00885 | -0.07 | 51.553
1 | 0.516 | 0.00886 | -0.071 | 58.2
1.5 | 0.575 | 0.00884 | -0.071 | 65.04
2 | 0.634 | 0.00836 | -0.072 | 75.839
2.5 | 0.693 | 0.00859 | -0.072 | 80.767
3 | 0.752 | 0.00893 | -0.072 | 84.285
3.5 | 0.811 | 0.0093 | -0.073 | 87.187
4 | 0.87 | 0.00965 | -0.073 | 90.098
4.5 | 0.928 | 0.01004 | -0.074 | 92.455
5 | 0.986 | 0.01042 | -0.074 | 94.601
5.5 | 1.043 | 0.01087 | -0.074 | 95.88
6 | 1.099 | 0.01139 | -0.075 | 96.466
6.5 | 1.151 | 0.01198 | -0.075 | 96.055
7 | 1.199 | 0.01267 | -0.076 | 94.689
7.5 | 1.238 | 0.01292 | -0.076 | 95.868
8 | 1.276 | 0.01345 | -0.076 | 94.864
8.5 | 1.307 | 0.01641 | -0.076 | 79.618
9 | 1.33 | 0.01721 | -0.077 | 77.271
9.5 | 1.345 | 0.01804 | -0.077 | 74.527
10 | 1.351 | 0.01895 | -0.077 | 71.285
10.5 | 1.348 | 0.01997 | -0.077 | 67.502
11 | 1.336 | 0.02116 | -0.077 | 63.137
11.5 | 1.314 | 0.02252 | -0.077 | 58.342
12 | 1.282 | 0.02412 | -0.077 | 53.159
12.5 | 1.24 | 0.02641 | -0.077 | 46.937
13 | 1.192 | 0.02914 | -0.077 | 40.891
13.5 | 1.137 | 0.03273 | -0.076 | 34.746
14 | 1.082 | 0.03617 | -0.076 | 29.908
14.5 | 1.023 | 0.04065 | -0.075 | 25.164
15 | 0.961 | 0.04665 | -0.074 | 20.601

## 60. Re 3M Mach 0.10 (2)
BIGFOIL.COM POLAR EXPORT
MID 321c
MID 321c |  |  |  | Cl Max: | 1.7296 | at alpha= | 15.5 | deg
XFOIL ncrit=9 |  |  |  | L/D Max: | 148.514 | at alpha= | 4 | deg
Re: | 3000000 |  |  | Cd Min: | 0.19011 | at alpha= | -15.5 | deg
Mach: | 0.1 |  |  | Cl=0 at alpha= | -3.4099 | deg
|  |  |  | @ Cl=0.1, Cd= | 0.0063086
|  |  |  | @ Cl=0.4, Cd= | 0.0053225
|  |  |  | @ Cl=0.6, Cd= | 0.0046437
alpha (deg) | Cl | Cd | Cm | Cl/Cd
-15.5 | -0.543 | 0.19011 | 0.0204 | -2.8562
-15 | -0.5277 | 0.18283 | 0.0169 | -2.8863
-14.5 | -0.5131 | 0.17536 | 0.0135 | -2.926
-14 | -0.4997 | 0.16773 | 0.0101 | -2.9792
-13.5 | -0.491 | 0.15934 | 0.0068 | -3.0815
-13 | -0.476 | 0.15308 | 0.0038 | -3.1095
-12.5 | -0.4623 | 0.14647 | 0.0008 | -3.1563
-12 | -0.449 | 0.13847 | -0.0027 | -3.2426
-11.5 | -0.4378 | 0.13089 | -0.0059 | -3.3448
-11 | -0.7575 | 0.03544 | -0.0756 | -21.3742
-10.5 | -0.7665 | 0.02048 | -0.078 | -37.4268
-10 | -0.7216 | 0.01868 | -0.0769 | -38.6296
-9.5 | -0.6719 | 0.01716 | -0.0765 | -39.155
-9 | -0.6223 | 0.0157 | -0.0758 | -39.6369
-8.5 | -0.5715 | 0.01414 | -0.0753 | -40.4173
-8 | -0.5188 | 0.0128 | -0.075 | -40.5312
-7.5 | -0.465 | 0.01164 | -0.0747 | -39.9485
-7 | -0.4104 | 0.01069 | -0.0745 | -38.391
-6.5 | -0.3547 | 0.00997 | -0.0744 | -35.5767
-6 | -0.2992 | 0.00873 | -0.0743 | -34.2726
-5.5 | -0.2424 | 0.00788 | -0.0744 | -30.7614
-5 | -0.1847 | 0.00754 | -0.0746 | -24.496
-4.5 | -0.1267 | 0.00731 | -0.0748 | -17.3324
-4 | -0.0687 | 0.00688 | -0.0751 | -9.9855
-3.5 | -0.0105 | 0.00668 | -0.0754 | -1.5719
-3 | 0.0478 | 0.00647 | -0.0757 | 7.3879
-2.5 | 0.106 | 0.00629 | -0.0761 | 16.8521
-2 | 0.1643 | 0.00612 | -0.0765 | 26.8464
-1.5 | 0.2223 | 0.00594 | -0.0769 | 37.4242
-1 | 0.2803 | 0.00577 | -0.0774 | 48.5789
-0.5 | 0.3381 | 0.0056 | -0.0779 | 60.375
0 | 0.3958 | 0.00534 | -0.0785 | 74.1199
0.5 | 0.4534 | 0.0051 | -0.079 | 88.902
1 | 0.5105 | 0.00491 | -0.0794 | 103.9715
1.5 | 0.5662 | 0.00471 | -0.0794 | 120.2123
2 | 0.6223 | 0.0046 | -0.0792 | 135.2826
2.5 | 0.6795 | 0.00484 | -0.0795 | 140.3926
3 | 0.7365 | 0.00509 | -0.0798 | 144.6955
3.5 | 0.7931 | 0.0054 | -0.0801 | 146.8704
4 | 0.8495 | 0.00572 | -0.0803 | 148.514
4.5 | 0.9051 | 0.00611 | -0.0804 | 148.1342
5 | 0.9604 | 0.00652 | -0.0805 | 147.3006
5.5 | 1.0156 | 0.00691 | -0.0806 | 146.9754
6 | 1.0701 | 0.00736 | -0.0805 | 145.394
6.5 | 1.1226 | 0.00801 | -0.0802 | 140.1498
7 | 1.175 | 0.00863 | -0.0799 | 136.153
7.5 | 1.2255 | 0.00943 | -0.0793 | 129.9576
8 | 1.2754 | 0.01023 | -0.0786 | 124.6725
8.5 | 1.3238 | 0.01112 | -0.0777 | 119.0468
9 | 1.3678 | 0.01239 | -0.0761 | 110.3955
9.5 | 1.4128 | 0.01346 | -0.0746 | 104.9629
10 | 1.4593 | 0.01426 | -0.0734 | 102.3352
10.5 | 1.5028 | 0.01526 | -0.0716 | 98.4797
11 | 1.5459 | 0.01616 | -0.0699 | 95.6621
11.5 | 1.5856 | 0.01722 | -0.0678 | 92.079
12 | 1.6198 | 0.01845 | -0.0647 | 87.794
12.5 | 1.64 | 0.0201 | -0.0596 | 81.592
13 | 1.6559 | 0.02219 | -0.0545 | 74.6237
13.5 | 1.678 | 0.02407 | -0.051 | 69.7133
14 | 1.6981 | 0.02626 | -0.0479 | 64.6649
14.5 | 1.7137 | 0.02906 | -0.045 | 58.9711
15 | 1.7238 | 0.03264 | -0.0426 | 52.8125
15.5 | 1.7296 | 0.03698 | -0.0408 | 46.7712
16 | 1.7288 | 0.04234 | -0.0397 | 40.8314
16.5 | 1.7235 | 0.0486 | -0.0394 | 35.463
17 | 1.7101 | 0.05637 | -0.0401 | 30.3371
17.5 | 1.689 | 0.06571 | -0.0419 | 25.7039
18 | 1.6603 | 0.0767 | -0.0448 | 21.6467
18.5 | 1.6235 | 0.08947 | -0.0489 | 18.1457
19 | 1.5823 | 0.10343 | -0.054 | 15.2983
19.5 | 1.5377 | 0.11853 | -0.0602 | 12.9731
20 | 1.4919 | 0.13453 | -0.0676 | 11.0897

## 61. Re 3M Mach 0.25 (1)
BIGFOIL.COM POLAR EXPORT
MID 321c
MID 321c |  |  |  | Cl Max: | 1.336 | at alpha= | 9.5 | deg
JavaFoil+Calcfoil stall+Eppler ext transition |  |  |  | L/D Max: | 95.779 | at alpha= | 6 | deg
Re: | 3000000 |  |  | Cd Min: | 0.00848 | at alpha= | 2 | deg
Mach: | 0.25 |  |  | Cl=0 at alpha= | -3.3167 | deg
|  |  |  | @ Cl=0.1, Cd= | 0.010568
|  |  |  | @ Cl=0.4, Cd= | 0.0091643
|  |  |  | @ Cl=0.6, Cd= | 0.05787
alpha (deg) | Cl | Cd | Cm | Cl/Cd
-13.5 | -0.059 | 0.09942 | -0.03 | -0.592
-13 | -0.056 | 0.09363 | -0.03 | -0.598
-12.5 | -0.053 | 0.09108 | -0.03 | -0.583
-12 | -0.149 | 0.08527 | -0.03 | -1.747
-11.5 | -0.194 | 0.0806 | -0.029 | -2.412
-11 | -0.23 | 0.07665 | -0.029 | -3.003
-10.5 | -0.26 | 0.07179 | -0.03 | -3.623
-10 | -0.284 | 0.06792 | -0.03 | -4.182
-9.5 | -0.302 | 0.06395 | -0.03 | -4.717
-9 | -0.312 | 0.06047 | -0.03 | -5.168
-8.5 | -0.316 | 0.05752 | -0.029 | -5.491
-8 | -0.312 | 0.05436 | -0.029 | -5.739
-7.5 | -0.301 | 0.05133 | -0.03 | -5.863
-7 | -0.283 | 0.04835 | -0.03 | -5.849
-6.5 | -0.259 | 0.04505 | -0.033 | -5.745
-6 | -0.229 | 0.04219 | -0.035 | -5.422
-5.5 | -0.239 | 0.0113 | -0.068 | -21.16
-5 | -0.19 | 0.01112 | -0.068 | -17.092
-4.5 | -0.137 | 0.0109 | -0.069 | -12.547
-4 | -0.08 | 0.01082 | -0.069 | -7.437
-3.5 | -0.022 | 0.01074 | -0.069 | -2.039
-3 | 0.038 | 0.01059 | -0.07 | 3.61
-2.5 | 0.099 | 0.01057 | -0.07 | 9.399
-2 | 0.161 | 0.01047 | -0.07 | 15.361
-1.5 | 0.223 | 0.00989 | -0.071 | 22.515
-1 | 0.284 | 0.00963 | -0.071 | 29.546
-0.5 | 0.346 | 0.00912 | -0.072 | 37.927
0 | 0.407 | 0.00917 | -0.072 | 44.418
0.5 | 0.469 | 0.00893 | -0.072 | 52.487
1 | 0.53 | 0.00898 | -0.073 | 59.011
1.5 | 0.591 | 0.00898 | -0.073 | 65.801
2 | 0.652 | 0.00848 | -0.074 | 76.863
2.5 | 0.712 | 0.00872 | -0.074 | 81.692
3 | 0.773 | 0.00909 | -0.074 | 84.99
3.5 | 0.833 | 0.0095 | -0.075 | 87.689
4 | 0.893 | 0.00987 | -0.075 | 90.465
4.5 | 0.953 | 0.01027 | -0.076 | 92.769
5 | 1.012 | 0.0107 | -0.076 | 94.612
5.5 | 1.07 | 0.01121 | -0.076 | 95.5
6 | 1.128 | 0.01178 | -0.077 | 95.779
6.5 | 1.18 | 0.01245 | -0.077 | 94.813
7 | 1.228 | 0.01322 | -0.078 | 92.909
7.5 | 1.263 | 0.0134 | -0.078 | 94.274
8 | 1.298 | 0.01645 | -0.078 | 78.899
8.5 | 1.322 | 0.01729 | -0.078 | 76.464
9 | 1.335 | 0.01825 | -0.078 | 73.162
9.5 | 1.336 | 0.0192 | -0.079 | 69.575
10 | 1.323 | 0.02039 | -0.079 | 64.885
10.5 | 1.295 | 0.02175 | -0.079 | 59.533
11 | 1.251 | 0.02334 | -0.079 | 53.597
11.5 | 1.189 | 0.02538 | -0.079 | 46.856
12 | 1.113 | 0.02796 | -0.078 | 39.819
12.5 | 1.025 | 0.03123 | -0.078 | 32.811
13 | 0.926 | 0.03551 | -0.077 | 26.068
13.5 | 0.82 | 0.04039 | -0.076 | 20.299
14 | 0.704 | 0.04885 | -0.074 | 14.41
14.5 | 0.587 | 0.05787 | -0.073 | 10.148

## 62. Re 3M Mach 0.25 (2)
BIGFOIL.COM POLAR EXPORT
MID 321c
MID 321c |  |  |  | Cl Max: | 1.6448 | at alpha= | 13.5 | deg
XFOIL ncrit=9 |  |  |  | L/D Max: | 149.54 | at alpha= | 4 | deg
Re: | 3000000 |  |  | Cd Min: | 0.25525 | at alpha= | -20 | deg
Mach: | 0.25 |  |  | Cl=0 at alpha= | -3.4018 | deg
|  |  |  | @ Cl=0.1, Cd= | 0.0063971
|  |  |  | @ Cl=0.4, Cd= | 0.0054673
|  |  |  | @ Cl=0.6, Cd= | 0.004779
alpha (deg) | Cl | Cd | Cm | Cl/Cd
-20 | -0.7115 | 0.25525 | 0.0576 | -2.7875
-19.5 | -0.6922 | 0.24909 | 0.0532 | -2.7789
-19 | -0.6729 | 0.24261 | 0.0488 | -2.7736
-18.5 | -0.6529 | 0.2355 | 0.0446 | -2.7724
-18 | -0.6337 | 0.22842 | 0.0403 | -2.7743
-17.5 | -0.6149 | 0.22139 | 0.0362 | -2.7775
-17 | -0.5966 | 0.21429 | 0.0321 | -2.7841
-16.5 | -0.5783 | 0.20706 | 0.0281 | -2.7929
-16 | -0.5605 | 0.19983 | 0.0242 | -2.8049
-15.5 | -0.5433 | 0.19252 | 0.0205 | -2.822
-15 | -0.5269 | 0.18517 | 0.0168 | -2.8455
-14.5 | -0.511 | 0.17767 | 0.0133 | -2.8761
-14 | -0.4959 | 0.17003 | 0.0098 | -2.9165
-13.5 | -0.4859 | 0.16152 | 0.0063 | -3.0083
-13 | -0.4699 | 0.15518 | 0.0032 | -3.0281
-12.5 | -0.4548 | 0.14852 | 0.0001 | -3.0622
-12 | -0.4406 | 0.14055 | -0.0034 | -3.1348
-11.5 | -0.4281 | 0.13295 | -0.0067 | -3.22
-11 | -0.4164 | 0.12531 | -0.01 | -3.323
-10.5 | -0.4053 | 0.11761 | -0.0134 | -3.4461
-10 | -0.3947 | 0.1098 | -0.017 | -3.5947
-9.5 | -0.3834 | 0.10173 | -0.0214 | -3.7688
-8.5 | -0.385 | 0.08548 | -0.0271 | -4.504
-7.5 | -0.4742 | 0.018 | -0.0795 | -26.3444
-7 | -0.4249 | 0.01398 | -0.0791 | -30.3934
-6.5 | -0.369 | 0.012 | -0.0786 | -30.75
-6 | -0.3109 | 0.01059 | -0.0783 | -29.3579
-5.5 | -0.2536 | 0.00862 | -0.0779 | -29.42
-5 | -0.1935 | 0.00792 | -0.0778 | -24.4318
-4.5 | -0.133 | 0.00752 | -0.0778 | -17.6862
-4 | -0.0725 | 0.00714 | -0.0779 | -10.1541
-3.5 | -0.0119 | 0.00678 | -0.078 | -1.7552
-3 | 0.0487 | 0.00655 | -0.0782 | 7.4351
-2.5 | 0.1091 | 0.00637 | -0.0785 | 17.1272
-2 | 0.1694 | 0.00622 | -0.0788 | 27.2347
-1.5 | 0.2295 | 0.00603 | -0.0792 | 38.0597
-1 | 0.2894 | 0.00586 | -0.0797 | 49.3857
-0.5 | 0.3493 | 0.00568 | -0.0801 | 61.4965
0 | 0.4089 | 0.00543 | -0.0807 | 75.3039
0.5 | 0.4682 | 0.0052 | -0.0812 | 90.0385
1 | 0.5273 | 0.005 | -0.0816 | 105.46
1.5 | 0.5851 | 0.00481 | -0.0816 | 121.6424
2 | 0.6427 | 0.00469 | -0.0813 | 137.0362
2.5 | 0.7019 | 0.00494 | -0.0816 | 142.085
3 | 0.7608 | 0.00522 | -0.0818 | 145.7471
3.5 | 0.8194 | 0.00554 | -0.082 | 147.9061
4 | 0.8778 | 0.00587 | -0.0821 | 149.54
4.5 | 0.9355 | 0.00628 | -0.0821 | 148.965
5 | 0.9927 | 0.00673 | -0.082 | 147.5037
5.5 | 1.0501 | 0.00714 | -0.0818 | 147.0728
6 | 1.1066 | 0.00764 | -0.0816 | 144.8429
6.5 | 1.1611 | 0.00833 | -0.081 | 139.3878
7 | 1.2154 | 0.00901 | -0.0803 | 134.8946
7.5 | 1.2672 | 0.0099 | -0.0792 | 128
8 | 1.3184 | 0.01081 | -0.0779 | 121.9611
8.5 | 1.3656 | 0.01202 | -0.076 | 113.6106
9 | 1.4096 | 0.01342 | -0.0736 | 105.0373
9.5 | 1.4577 | 0.01435 | -0.0717 | 101.5819
10 | 1.5016 | 0.01552 | -0.0691 | 96.7526
10.5 | 1.5445 | 0.01662 | -0.0664 | 92.9302
11 | 1.5804 | 0.01793 | -0.0626 | 88.1428
11.5 | 1.6047 | 0.01956 | -0.0572 | 82.0399
12 | 1.6193 | 0.02202 | -0.0514 | 73.5377
12.5 | 1.6283 | 0.0252 | -0.0461 | 64.6151
13 | 1.6401 | 0.02863 | -0.0424 | 57.2861
13.5 | 1.6448 | 0.03315 | -0.0395 | 49.6169
14 | 1.6428 | 0.03886 | -0.0378 | 42.2748
14.5 | 1.6312 | 0.04611 | -0.0372 | 35.3763
15 | 1.6097 | 0.05515 | -0.038 | 29.1877
15.5 | 1.5823 | 0.06572 | -0.0403 | 24.0764
16 | 1.5479 | 0.07794 | -0.044 | 19.8601
16.5 | 1.51 | 0.09122 | -0.0485 | 16.5534
17 | 1.4691 | 0.10549 | -0.054 | 13.9264
17.5 | 1.4282 | 0.12033 | -0.0603 | 11.869
18 | 1.39 | 0.13535 | -0.0674 | 10.2697
18.5 | 1.3557 | 0.15029 | -0.0751 | 9.0206

## 63. Re 3M Mach 0.50 (1)
BIGFOIL.COM POLAR EXPORT
MID 321c
MID 321c |  |  |  | Cl Max: | 1.327 | at alpha= | 7.5 | deg
JavaFoil+Calcfoil stall+Eppler ext transition |  |  |  | L/D Max: | 115.194 | at alpha= | 6.5 | deg
Re: | 3000000 |  |  | Cd Min: | 0.00905 | at alpha= | 2 | deg
Mach: | 0.5 |  |  | Cl=0 at alpha= | -3.3182 | deg
|  |  |  | @ Cl=0.1, Cd= | 0.011025
|  |  |  | @ Cl=0.4, Cd= | 0.0098854
|  |  |  | @ Cl=0.6, Cd= | 0.0095771
alpha (deg) | Cl | Cd | Cm | Cl/Cd
-20 | -0.911 | 0.17334 | -0.039 | -5.254
-19.5 | -0.882 | 0.16761 | -0.038 | -5.261
-19 | -0.855 | 0.16054 | -0.038 | -5.325
-18.5 | -0.828 | 0.15525 | -0.037 | -5.333
-18 | -0.801 | 0.15067 | -0.037 | -5.318
-17.5 | -0.775 | 0.14581 | -0.038 | -5.314
-17 | -0.749 | 0.14283 | -0.038 | -5.243
-16.5 | -0.72 | 0.13762 | -0.037 | -5.233
-16 | -0.693 | 0.13238 | -0.036 | -5.233
-15.5 | -0.666 | 0.12861 | -0.036 | -5.178
-15 | -0.639 | 0.12448 | -0.037 | -5.135
-14.5 | -0.612 | 0.11992 | -0.037 | -5.107
-14 | -0.585 | 0.11299 | -0.036 | -5.174
-13.5 | -0.557 | 0.10932 | -0.035 | -5.096
-13 | -0.53 | 0.1062 | -0.035 | -4.991
-12.5 | -0.503 | 0.10113 | -0.036 | -4.975
-12 | -0.476 | 0.09792 | -0.036 | -4.861
-11.5 | -0.448 | 0.08699 | -0.035 | -5.154
-11 | -0.421 | 0.07724 | -0.035 | -5.454
-10.5 | -0.394 | 0.07079 | -0.036 | -5.571
-10 | -0.367 | 0.07002 | -0.036 | -5.24
-9.5 | -0.339 | 0.06757 | -0.034 | -5.015
-9 | -0.312 | 0.06117 | -0.034 | -5.096
-8.5 | -0.285 | 0.05645 | -0.036 | -5.047
-8 | -0.257 | 0.05625 | -0.033 | -4.565
-7.5 | -0.229 | 0.05273 | -0.034 | -4.351
-7 | -0.202 | 0.05059 | -0.033 | -3.993
-6.5 | -0.175 | 0.04734 | -0.034 | -3.69
-6 | -0.147 | 0.04584 | -0.033 | -3.21
-5.5 | -0.12 | 0.04274 | -0.034 | -2.805
-5 | -0.092 | 0.04102 | -0.033 | -2.252
-4.5 | -0.106 | 0.03892 | -0.034 | -2.735
-4 | -0.068 | 0.03675 | -0.036 | -1.852
-3.5 | -0.024 | 0.01127 | -0.078 | -2.108
-3 | 0.042 | 0.01111 | -0.078 | 3.793
-2.5 | 0.11 | 0.01101 | -0.078 | 10.018
-2 | 0.179 | 0.01083 | -0.079 | 16.549
-1.5 | 0.248 | 0.01054 | -0.079 | 23.576
-1 | 0.318 | 0.01008 | -0.08 | 31.513
-0.5 | 0.387 | 0.00996 | -0.08 | 38.806
0 | 0.455 | 0.00957 | -0.081 | 47.6
0.5 | 0.524 | 0.00937 | -0.081 | 55.871
1 | 0.592 | 0.00959 | -0.081 | 61.688
1.5 | 0.66 | 0.00948 | -0.082 | 69.613
2 | 0.728 | 0.00905 | -0.082 | 80.436
2.5 | 0.795 | 0.00948 | -0.083 | 83.892
3 | 0.863 | 0.00995 | -0.083 | 86.675
3.5 | 0.93 | 0.01042 | -0.084 | 89.25
4 | 0.996 | 0.01095 | -0.084 | 90.987
4.5 | 1.062 | 0.0115 | -0.085 | 92.324
5 | 1.127 | 0.0122 | -0.085 | 92.37
5.5 | 1.19 | 0.01302 | -0.085 | 91.391
6 | 1.246 | 0.01146 | -0.086 | 108.787
6.5 | 1.292 | 0.01122 | -0.086 | 115.194
7 | 1.32 | 0.01818 | -0.086 | 72.593
7.5 | 1.327 | 0.01953 | -0.086 | 67.956
8 | 1.287 | 0.02127 | -0.086 | 60.496
8.5 | 0.931 | 0.02366 | -0.086 | 39.348
9 | 0.806 | 0.02549 | -0.086 | 31.616
9.5 | 0.828 | 0.02856 | -0.085 | 29.012
10 | 0.839 | 0.03579 | -0.083 | 23.441
10.5 | 0.863 | 0.03852 | -0.082 | 22.416
11 | 0.844 | 0.05636 | -0.074 | 14.974
11.5 | 0.816 | 0.08346 | -0.056 | 9.772
12 | 0.83 | 0.09974 | -0.045 | 8.321
12.5 | 0.856 | 0.10459 | -0.045 | 8.183

## 64. Re 3M Mach 0.50 (2)
BIGFOIL.COM POLAR EXPORT
MID 321c
MID 321c |  |  |  | Cl Max: | 1.5676 | at alpha= | 9.5 | deg
XFOIL ncrit=9 |  |  |  | L/D Max: | 151.493 | at alpha= | 4 | deg
Re: | 3000000 |  |  | Cd Min: | 0.27775 | at alpha= | -20 | deg
Mach: | 0.5 |  |  | Cl=0 at alpha= | -3.3601 | deg
|  |  |  | @ Cl=0.1, Cd= | 0.0068456
|  |  |  | @ Cl=0.4, Cd= | 0.0060268
|  |  |  | @ Cl=0.6, Cd= | 0.005427
alpha (deg) | Cl | Cd | Cm | Cl/Cd
-20 | -0.7663 | 0.27775 | 0.0663 | -2.759
-19.5 | -0.7427 | 0.26999 | 0.0609 | -2.7508
-19 | -0.7189 | 0.26202 | 0.0557 | -2.7437
-18.5 | -0.6942 | 0.25337 | 0.0505 | -2.7399
-18 | -0.6702 | 0.24495 | 0.0453 | -2.7361
-17.5 | -0.6466 | 0.23667 | 0.0402 | -2.7321
-17 | -0.6233 | 0.22846 | 0.0353 | -2.7283
-16.5 | -0.6004 | 0.22027 | 0.0305 | -2.7257
-16 | -0.5778 | 0.21216 | 0.0258 | -2.7234
-15.5 | -0.5555 | 0.20403 | 0.0212 | -2.7226
-15 | -0.5336 | 0.19587 | 0.0168 | -2.7243
-14.5 | -0.5123 | 0.18773 | 0.0124 | -2.7289
-14 | -0.4919 | 0.17961 | 0.0083 | -2.7387
-13.5 | -0.4739 | 0.1715 | 0.0044 | -2.7633
-13 | -0.4535 | 0.16421 | 0.0005 | -2.7617
-12.5 | -0.434 | 0.15677 | -0.0032 | -2.7684
-12 | -0.4154 | 0.14818 | -0.0073 | -2.8033
-11.5 | -0.3983 | 0.14025 | -0.0111 | -2.8399
-11 | -0.3819 | 0.13244 | -0.0147 | -2.8836
-10.5 | -0.3661 | 0.12466 | -0.0183 | -2.9368
-10 | -0.3497 | 0.11682 | -0.0223 | -2.9935
-9.5 | -0.3446 | 0.10907 | -0.0242 | -3.1594
-9 | -0.336 | 0.1021 | -0.026 | -3.2909
-8 | -0.3178 | 0.08798 | -0.0308 | -3.6122
-7.5 | -0.311 | 0.08036 | -0.0342 | -3.8701
-7 | -0.3043 | 0.07218 | -0.0393 | -4.2158
-6.5 | -0.2988 | 0.06339 | -0.047 | -4.7137
-6 | -0.2754 | 0.05151 | -0.0642 | -5.3465
-5.5 | -0.2421 | 0.03706 | -0.0819 | -6.5326
-5 | -0.2001 | 0.02506 | -0.0901 | -7.9848
-4.5 | -0.1532 | 0.01441 | -0.0923 | -10.6315
-4 | -0.0903 | 0.00935 | -0.0914 | -9.6578
-3.5 | -0.0199 | 0.00781 | -0.0904 | -2.548
-3 | 0.0512 | 0.00708 | -0.0898 | 7.2316
-2.5 | 0.122 | 0.00674 | -0.0894 | 18.1009
-2 | 0.192 | 0.00656 | -0.0893 | 29.2683
-1 | 0.3302 | 0.0062 | -0.0896 | 53.2581
-0.5 | 0.3988 | 0.00603 | -0.09 | 66.136
0 | 0.4672 | 0.00585 | -0.0904 | 79.8632
0.5 | 0.535 | 0.00561 | -0.0908 | 95.3654
1 | 0.6025 | 0.00542 | -0.0911 | 111.1624
1.5 | 0.6691 | 0.0053 | -0.0911 | 126.2453
2 | 0.7345 | 0.00511 | -0.0904 | 143.7378
2.5 | 0.8022 | 0.00543 | -0.0903 | 147.7348
3 | 0.8698 | 0.00578 | -0.0901 | 150.4844
3.5 | 0.9371 | 0.0062 | -0.0897 | 151.1452
4 | 1.0044 | 0.00663 | -0.0891 | 151.4932
4.5 | 1.0715 | 0.00711 | -0.0882 | 150.7032
5 | 1.1379 | 0.00768 | -0.0871 | 148.1641
5.5 | 1.2045 | 0.00825 | -0.0856 | 146
6 | 1.2698 | 0.00894 | -0.0837 | 142.0358
6.5 | 1.3319 | 0.00985 | -0.0811 | 135.2183
7 | 1.3921 | 0.01086 | -0.078 | 128.186
7.5 | 1.4455 | 0.01223 | -0.0736 | 118.193
8 | 1.4803 | 0.01444 | -0.0667 | 102.5139
8.5 | 1.5172 | 0.01609 | -0.0595 | 94.2946
9 | 1.5493 | 0.01831 | -0.0523 | 84.615
9.5 | 1.5676 | 0.02178 | -0.045 | 71.9743
10 | 1.5676 | 0.0273 | -0.0391 | 57.4212
10.5 | 1.5497 | 0.03522 | -0.0358 | 44.0006
11 | 1.5197 | 0.04503 | -0.035 | 33.7486
11.5 | 1.4823 | 0.05621 | -0.0363 | 26.3708
12 | 1.4413 | 0.06841 | -0.0393 | 21.0686
12.5 | 1.3995 | 0.08133 | -0.0434 | 17.2077
13 | 1.3582 | 0.09482 | -0.0485 | 14.324
13.5 | 1.3195 | 0.10854 | -0.0544 | 12.1568
14 | 1.2841 | 0.1225 | -0.061 | 10.4824
14.5 | 1.2535 | 0.13659 | -0.0683 | 9.1771

## 65. Re 4M Mach 0.00 (1)
BIGFOIL.COM POLAR EXPORT
MID 321c
MID 321c |  |  |  | Cl Max: | 1.356 | at alpha= | 10.5 | deg
JavaFoil+Calcfoil stall+Eppler ext transition |  |  |  | L/D Max: | 99.648 | at alpha= | 8 | deg
Re: | 4000000 |  |  | Cd Min: | 0.00847 | at alpha= | 2.5 | deg
Mach: | 0 |  |  | Cl=0 at alpha= | -3.319 | deg
|  |  |  | @ Cl=0.1, Cd= | 0.010221
|  |  |  | @ Cl=0.4, Cd= | 0.0089908
|  |  |  | @ Cl=0.6, Cd= | 0.0089325
alpha (deg) | Cl | Cd | Cm | Cl/Cd
-16 | -0.301 | 0.12103 | -0.03 | -2.488
-15.5 | -0.314 | 0.11529 | -0.029 | -2.727
-15 | -0.328 | 0.11056 | -0.029 | -2.966
-14.5 | -0.341 | 0.10481 | -0.029 | -3.257
-14 | -0.354 | 0.09956 | -0.029 | -3.561
-13.5 | -0.367 | 0.09457 | -0.03 | -3.882
-13 | -0.379 | 0.08969 | -0.03 | -4.223
-12.5 | -0.389 | 0.08487 | -0.03 | -4.587
-12 | -0.398 | 0.08066 | -0.03 | -4.934
-11.5 | -0.403 | 0.07658 | -0.03 | -5.267
-11 | -0.406 | 0.07172 | -0.031 | -5.657
-10.5 | -0.405 | 0.06787 | -0.031 | -5.967
-10 | -0.401 | 0.06434 | -0.031 | -6.233
-9.5 | -0.394 | 0.06066 | -0.032 | -6.492
-9 | -0.382 | 0.05782 | -0.031 | -6.611
-8.5 | -0.367 | 0.05451 | -0.032 | -6.737
-8 | -0.348 | 0.05106 | -0.034 | -6.822
-7.5 | -0.325 | 0.0477 | -0.035 | -6.823
-7 | -0.367 | 0.01144 | -0.065 | -32.091
-6.5 | -0.328 | 0.01125 | -0.065 | -29.176
-6 | -0.285 | 0.01104 | -0.065 | -25.824
-5.5 | -0.238 | 0.01081 | -0.066 | -22.001
-5 | -0.187 | 0.01065 | -0.066 | -17.588
-4.5 | -0.134 | 0.01063 | -0.066 | -12.613
-4 | -0.078 | 0.01048 | -0.067 | -7.49
-3.5 | -0.021 | 0.01037 | -0.067 | -2.053
-3 | 0.037 | 0.01034 | -0.067 | 3.591
-2.5 | 0.096 | 0.01023 | -0.068 | 9.414
-2 | 0.156 | 0.0101 | -0.068 | 15.429
-1.5 | 0.216 | 0.00964 | -0.069 | 22.368
-1 | 0.275 | 0.00949 | -0.069 | 29.031
-0.5 | 0.335 | 0.00933 | -0.069 | 35.914
0 | 0.395 | 0.00899 | -0.07 | 43.89
0.5 | 0.454 | 0.009 | -0.07 | 50.44
1 | 0.513 | 0.00892 | -0.071 | 57.524
1.5 | 0.572 | 0.00898 | -0.071 | 63.698
2 | 0.631 | 0.00888 | -0.071 | 71.052
2.5 | 0.69 | 0.00847 | -0.072 | 81.428
3 | 0.749 | 0.0088 | -0.072 | 85.113
3.5 | 0.807 | 0.00911 | -0.072 | 88.627
4 | 0.865 | 0.00942 | -0.073 | 91.868
4.5 | 0.923 | 0.00978 | -0.073 | 94.407
5 | 0.981 | 0.01016 | -0.074 | 96.534
5.5 | 1.038 | 0.01059 | -0.074 | 97.994
6 | 1.094 | 0.01107 | -0.074 | 98.815
6.5 | 1.145 | 0.01167 | -0.075 | 98.187
7 | 1.194 | 0.01222 | -0.075 | 97.701
7.5 | 1.239 | 0.01481 | -0.076 | 83.634
8 | 1.274 | 0.01278 | -0.076 | 99.648
8.5 | 1.305 | 0.01333 | -0.076 | 97.883
9 | 1.329 | 0.0163 | -0.076 | 81.525
9.5 | 1.346 | 0.01703 | -0.077 | 79.057
10 | 1.355 | 0.0179 | -0.077 | 75.725
10.5 | 1.356 | 0.01879 | -0.077 | 72.157
11 | 1.348 | 0.01982 | -0.077 | 67.999
11.5 | 1.331 | 0.02096 | -0.077 | 63.509
12 | 1.306 | 0.02232 | -0.077 | 58.537
12.5 | 1.272 | 0.02402 | -0.077 | 52.967
13 | 1.228 | 0.02657 | -0.077 | 46.241
13.5 | 1.182 | 0.02919 | -0.077 | 40.493
14 | 1.132 | 0.032 | -0.076 | 35.39
14.5 | 1.079 | 0.03575 | -0.076 | 30.194
15 | 1.025 | 0.04006 | -0.075 | 25.574
15.5 | 0.966 | 0.04684 | -0.074 | 20.62

## 66. Re 4M Mach 0.00 (2)
BIGFOIL.COM POLAR EXPORT
MID 321c
MID 321c |  |  |  | Cl Max: | 1.7956 | at alpha= | 16 | deg
XFOIL ncrit=9 |  |  |  | L/D Max: | 153.394 | at alpha= | 4 | deg
Re: | 4000000 |  |  | Cd Min: | 0.11107 | at alpha= | 20 | deg
Mach: | 0 |  |  | Cl=0 at alpha= | -3.4052 | deg
|  |  |  | @ Cl=0.1, Cd= | 0.0060512
|  |  |  | @ Cl=0.4, Cd= | 0.0052995
|  |  |  | @ Cl=0.6, Cd= | 0.0047334
alpha (deg) | Cl | Cd | Cm | Cl/Cd
-13 | -0.9848 | 0.02879 | -0.0764 | -34.2063
-12 | -0.9121 | 0.02259 | -0.0764 | -40.3763
-11.5 | -0.8691 | 0.02089 | -0.0756 | -41.6036
-11 | -0.8225 | 0.01943 | -0.0751 | -42.3314
-10.5 | -0.7867 | 0.01493 | -0.0742 | -52.6926
-10 | -0.7366 | 0.01356 | -0.0738 | -54.3215
-9.5 | -0.6841 | 0.01264 | -0.0735 | -54.1218
-9 | -0.631 | 0.01183 | -0.0732 | -53.339
-8.5 | -0.5773 | 0.01097 | -0.073 | -52.6253
-8 | -0.5229 | 0.0102 | -0.0729 | -51.2647
-7.5 | -0.468 | 0.00948 | -0.0729 | -49.3671
-7 | -0.4123 | 0.00888 | -0.0729 | -46.4302
-6.5 | -0.3559 | 0.00834 | -0.0731 | -42.6739
-6 | -0.299 | 0.00789 | -0.0733 | -37.8961
-5.5 | -0.2417 | 0.00755 | -0.0735 | -32.0132
-5 | -0.1845 | 0.00699 | -0.0738 | -26.3948
-4.5 | -0.1268 | 0.00678 | -0.0741 | -18.7021
-4 | -0.0689 | 0.00659 | -0.0745 | -10.4552
-3.5 | -0.011 | 0.00632 | -0.0748 | -1.7405
-3 | 0.047 | 0.00617 | -0.0752 | 7.6175
-2.5 | 0.105 | 0.00604 | -0.0756 | 17.3841
-2 | 0.1629 | 0.00591 | -0.076 | 27.5635
-1.5 | 0.2207 | 0.00578 | -0.0765 | 38.1834
-1 | 0.2784 | 0.00563 | -0.0769 | 49.4494
-0.5 | 0.3362 | 0.00549 | -0.0775 | 61.2386
0 | 0.3938 | 0.00532 | -0.078 | 74.0226
0.5 | 0.4513 | 0.00513 | -0.0786 | 87.9727
1 | 0.5084 | 0.00494 | -0.0791 | 102.915
1.5 | 0.5654 | 0.00484 | -0.0795 | 116.8182
2 | 0.6206 | 0.00467 | -0.0795 | 132.8908
2.5 | 0.676 | 0.00464 | -0.0793 | 145.6897
3 | 0.7327 | 0.00491 | -0.0797 | 149.2261
3.5 | 0.7892 | 0.00519 | -0.08 | 152.0617
4 | 0.8452 | 0.00551 | -0.0802 | 153.3938
4.5 | 0.9005 | 0.00592 | -0.0804 | 152.1115
5 | 0.956 | 0.00625 | -0.0806 | 152.96
5.5 | 1.011 | 0.00663 | -0.0807 | 152.4887
6 | 1.0654 | 0.00704 | -0.0808 | 151.3352
6.5 | 1.1177 | 0.00769 | -0.0805 | 145.3446
7 | 1.1696 | 0.00835 | -0.0802 | 140.0719
7.5 | 1.2208 | 0.00902 | -0.0799 | 135.3437
8 | 1.2709 | 0.00977 | -0.0793 | 130.0819
8.5 | 1.3193 | 0.01064 | -0.0785 | 123.9944
9 | 1.3641 | 0.01182 | -0.0772 | 115.4061
9.5 | 1.4121 | 0.01258 | -0.0763 | 112.2496
10 | 1.4586 | 0.0134 | -0.0752 | 108.8507
10.5 | 1.5054 | 0.01409 | -0.0742 | 106.8417
11 | 1.5499 | 0.01491 | -0.0729 | 103.9504
11.5 | 1.5908 | 0.01594 | -0.071 | 99.7992
12 | 1.628 | 0.01711 | -0.0686 | 95.149
12.5 | 1.6643 | 0.01812 | -0.0661 | 91.8488
13 | 1.6922 | 0.01924 | -0.0622 | 87.9522
13.5 | 1.7173 | 0.02058 | -0.0584 | 83.4451
14 | 1.7405 | 0.02217 | -0.0548 | 78.507
14.5 | 1.7605 | 0.02413 | -0.0513 | 72.959
15 | 1.7773 | 0.02654 | -0.0481 | 66.9668
15.5 | 1.7899 | 0.02954 | -0.0454 | 60.5924
16 | 1.7956 | 0.03348 | -0.043 | 53.632
16.5 | 1.7777 | 0.04027 | -0.0408 | 44.1445
17 | 1.7645 | 0.04719 | -0.0401 | 37.3914
17.5 | 1.7566 | 0.05403 | -0.0405 | 32.5116
18 | 1.7414 | 0.06228 | -0.0418 | 27.9608
18.5 | 1.7202 | 0.07187 | -0.044 | 23.9349
19 | 1.6877 | 0.08354 | -0.0474 | 20.2023
19.5 | 1.6497 | 0.09654 | -0.0518 | 17.0883
20 | 1.6061 | 0.11107 | -0.0574 | 14.4603

## 67. Re 4M Mach 0.10 (1)
BIGFOIL.COM POLAR EXPORT
MID 321c
MID 321c |  |  |  | Cl Max: | 1.353 | at alpha= | 10 | deg
JavaFoil+Calcfoil stall+Eppler ext transition |  |  |  | L/D Max: | 99.21 | at alpha= | 8 | deg
Re: | 4000000 |  |  | Cd Min: | 0.0085 | at alpha= | 2.5 | deg
Mach: | 0.1 |  |  | Cl=0 at alpha= | -3.319 | deg
|  |  |  | @ Cl=0.1, Cd= | 0.010243
|  |  |  | @ Cl=0.4, Cd= | 0.009001
|  |  |  | @ Cl=0.6, Cd= | 0.0089576
alpha (deg) | Cl | Cd | Cm | Cl/Cd
-15.5 | -0.274 | 0.11611 | -0.029 | -2.36
-15 | -0.29 | 0.11096 | -0.029 | -2.609
-14.5 | -0.305 | 0.10572 | -0.03 | -2.886
-14 | -0.32 | 0.10054 | -0.029 | -3.188
-13.5 | -0.336 | 0.09517 | -0.029 | -3.526
-13 | -0.35 | 0.09015 | -0.03 | -3.882
-12.5 | -0.363 | 0.08539 | -0.03 | -4.255
-12 | -0.375 | 0.08105 | -0.03 | -4.627
-11.5 | -0.383 | 0.07685 | -0.03 | -4.988
-11 | -0.389 | 0.07216 | -0.031 | -5.384
-10.5 | -0.391 | 0.06834 | -0.031 | -5.716
-10 | -0.389 | 0.06461 | -0.031 | -6.026
-9.5 | -0.384 | 0.06119 | -0.031 | -6.28
-9 | -0.375 | 0.05826 | -0.031 | -6.438
-8.5 | -0.362 | 0.05483 | -0.032 | -6.603
-8 | -0.345 | 0.05148 | -0.033 | -6.693
-7.5 | -0.323 | 0.04779 | -0.035 | -6.764
-7 | -0.308 | 0.03502 | -0.048 | -8.799
-6.5 | -0.328 | 0.01127 | -0.065 | -29.08
-6 | -0.285 | 0.01106 | -0.066 | -25.774
-5.5 | -0.238 | 0.01086 | -0.066 | -21.946
-5 | -0.188 | 0.01069 | -0.066 | -17.566
-4.5 | -0.134 | 0.01066 | -0.067 | -12.615
-4 | -0.079 | 0.01051 | -0.067 | -7.497
-3.5 | -0.021 | 0.0104 | -0.067 | -2.056
-3 | 0.037 | 0.01035 | -0.068 | 3.603
-2.5 | 0.097 | 0.01025 | -0.068 | 9.443
-2 | 0.157 | 0.01012 | -0.069 | 15.482
-1.5 | 0.217 | 0.00965 | -0.069 | 22.453
-1 | 0.277 | 0.00951 | -0.069 | 29.122
-0.5 | 0.337 | 0.00935 | -0.07 | 36.005
0 | 0.397 | 0.009 | -0.07 | 44.051
0.5 | 0.456 | 0.00902 | -0.07 | 50.585
1 | 0.516 | 0.00893 | -0.071 | 57.725
1.5 | 0.575 | 0.009 | -0.071 | 63.893
2 | 0.634 | 0.0089 | -0.072 | 71.28
2.5 | 0.693 | 0.0085 | -0.072 | 81.611
3 | 0.752 | 0.00882 | -0.072 | 85.285
3.5 | 0.811 | 0.00913 | -0.073 | 88.821
4 | 0.87 | 0.00947 | -0.073 | 91.867
4.5 | 0.928 | 0.00981 | -0.074 | 94.583
5 | 0.986 | 0.0102 | -0.074 | 96.658
5.5 | 1.043 | 0.01063 | -0.074 | 98.084
6 | 1.099 | 0.01115 | -0.075 | 98.594
6.5 | 1.151 | 0.01172 | -0.075 | 98.17
7 | 1.199 | 0.01233 | -0.076 | 97.294
7.5 | 1.244 | 0.01492 | -0.076 | 83.401
8 | 1.278 | 0.01288 | -0.076 | 99.21
8.5 | 1.308 | 0.01343 | -0.076 | 97.425
9 | 1.331 | 0.01646 | -0.077 | 80.875
9.5 | 1.347 | 0.01724 | -0.077 | 78.088
10 | 1.353 | 0.0181 | -0.077 | 74.768
10.5 | 1.351 | 0.01904 | -0.077 | 70.939
11 | 1.339 | 0.02012 | -0.078 | 66.537
11.5 | 1.317 | 0.02137 | -0.078 | 61.629
12 | 1.287 | 0.02277 | -0.078 | 56.528
12.5 | 1.247 | 0.02467 | -0.078 | 50.53
13 | 1.198 | 0.02715 | -0.077 | 44.127
13.5 | 1.144 | 0.03026 | -0.077 | 37.812
14 | 1.089 | 0.03331 | -0.076 | 32.694
14.5 | 1.03 | 0.03729 | -0.076 | 27.617
15 | 0.969 | 0.04234 | -0.075 | 22.888

## 68. Re 4M Mach 0.10 (2)
BIGFOIL.COM POLAR EXPORT
MID 321c
MID 321c |  |  |  | Cl Max: | 1.7782 | at alpha= | 15.5 | deg
XFOIL ncrit=9 |  |  |  | L/D Max: | 153.502 | at alpha= | 4 | deg
Re: | 4000000 |  |  | Cd Min: | 0.1269 | at alpha= | 20 | deg
Mach: | 0.1 |  |  | Cl=0 at alpha= | -3.404 | deg
|  |  |  | @ Cl=0.1, Cd= | 0.0060622
|  |  |  | @ Cl=0.4, Cd= | 0.0053175
|  |  |  | @ Cl=0.6, Cd= | 0.0047646
alpha (deg) | Cl | Cd | Cm | Cl/Cd
-12 | -0.8789 | 0.03205 | -0.076 | -27.4228
-11.5 | -0.8616 | 0.02514 | -0.0767 | -34.2721
-11 | -0.822 | 0.02196 | -0.0765 | -37.4317
-10.5 | -0.7772 | 0.01999 | -0.0758 | -38.8794
-10 | -0.7412 | 0.01468 | -0.0752 | -50.4905
-9.5 | -0.6895 | 0.01334 | -0.0748 | -51.6867
-9 | -0.636 | 0.01244 | -0.0744 | -51.1254
-8.5 | -0.5819 | 0.01148 | -0.0741 | -50.6882
-8 | -0.5271 | 0.01063 | -0.0739 | -49.5861
-7.5 | -0.4718 | 0.00981 | -0.0737 | -48.0938
-7 | -0.4157 | 0.00912 | -0.0737 | -45.5811
-6.5 | -0.3588 | 0.00852 | -0.0738 | -42.1127
-6 | -0.3015 | 0.008 | -0.0739 | -37.6875
-5.5 | -0.2437 | 0.00763 | -0.0741 | -31.9397
-5 | -0.1861 | 0.00703 | -0.0743 | -26.4723
-4.5 | -0.1279 | 0.00681 | -0.0746 | -18.7812
-4 | -0.0696 | 0.00661 | -0.075 | -10.5295
-3.5 | -0.0112 | 0.00633 | -0.0753 | -1.7694
-3 | 0.0471 | 0.00618 | -0.0756 | 7.6214
-2.5 | 0.1055 | 0.00605 | -0.076 | 17.438
-2 | 0.1638 | 0.00593 | -0.0764 | 27.6223
-1.5 | 0.222 | 0.00579 | -0.0769 | 38.342
-1 | 0.2801 | 0.00565 | -0.0774 | 49.5752
-0.5 | 0.3382 | 0.00551 | -0.0779 | 61.3793
0 | 0.3962 | 0.00533 | -0.0784 | 74.334
0.5 | 0.454 | 0.00514 | -0.079 | 88.3268
1 | 0.5115 | 0.00496 | -0.0795 | 103.125
1.5 | 0.5688 | 0.00486 | -0.0799 | 117.037
2 | 0.6244 | 0.00469 | -0.0799 | 133.1343
2.5 | 0.6801 | 0.00466 | -0.0797 | 145.9442
3 | 0.7372 | 0.00492 | -0.08 | 149.8374
3.5 | 0.794 | 0.00521 | -0.0803 | 152.3992
4 | 0.8504 | 0.00554 | -0.0806 | 153.5018
4.5 | 0.906 | 0.00594 | -0.0807 | 152.5253
5 | 0.9619 | 0.00629 | -0.0809 | 152.9253
5.5 | 1.0173 | 0.00667 | -0.081 | 152.5187
6 | 1.0721 | 0.00708 | -0.081 | 151.4266
6.5 | 1.1247 | 0.00775 | -0.0807 | 145.1226
7 | 1.177 | 0.0084 | -0.0804 | 140.119
7.5 | 1.2284 | 0.0091 | -0.0799 | 134.989
8 | 1.2787 | 0.00988 | -0.0792 | 129.4231
8.5 | 1.3272 | 0.01078 | -0.0783 | 123.1169
9 | 1.3723 | 0.01197 | -0.0768 | 114.6449
9.5 | 1.4207 | 0.01273 | -0.0759 | 111.6025
10 | 1.4676 | 0.01355 | -0.0747 | 108.31
10.5 | 1.5144 | 0.01429 | -0.0735 | 105.9762
11 | 1.5585 | 0.01517 | -0.0719 | 102.7357
11.5 | 1.5976 | 0.01635 | -0.0696 | 97.7125
12 | 1.6354 | 0.01746 | -0.0671 | 93.6655
12.5 | 1.6681 | 0.01855 | -0.0638 | 89.9245
13 | 1.6941 | 0.01981 | -0.0596 | 85.5174
13.5 | 1.7183 | 0.02133 | -0.0557 | 80.5579
14 | 1.7401 | 0.02316 | -0.052 | 75.1339
14.5 | 1.7581 | 0.02544 | -0.0486 | 69.1077
15 | 1.7719 | 0.02831 | -0.0455 | 62.5892
15.5 | 1.7782 | 0.03217 | -0.0428 | 55.2751
16 | 1.7707 | 0.03781 | -0.0405 | 46.8315
16.5 | 1.7487 | 0.04564 | -0.0394 | 38.3151
17 | 1.7383 | 0.05276 | -0.0396 | 32.9473
17.5 | 1.7227 | 0.0611 | -0.0409 | 28.1948
18 | 1.6995 | 0.07102 | -0.0432 | 23.9299
18.5 | 1.6687 | 0.08249 | -0.0465 | 20.2291
19 | 1.6277 | 0.09606 | -0.0512 | 16.9446
19.5 | 1.5825 | 0.1109 | -0.0569 | 14.2696
20 | 1.5338 | 0.1269 | -0.0639 | 12.0867

## 69. Re 4M Mach 0.25 (1)
BIGFOIL.COM POLAR EXPORT
MID 321c
MID 321c |  |  |  | Cl Max: | 1.338 | at alpha= | 9.5 | deg
JavaFoil+Calcfoil stall+Eppler ext transition |  |  |  | L/D Max: | 98.552 | at alpha= | 7.5 | deg
Re: | 4000000 |  |  | Cd Min: | 0.00864 | at alpha= | 2.5 | deg
Mach: | 0.25 |  |  | Cl=0 at alpha= | -3.3167 | deg
|  |  |  | @ Cl=0.1, Cd= | 0.010328
|  |  |  | @ Cl=0.4, Cd= | 0.0091147
|  |  |  | @ Cl=0.6, Cd= | 0.05049
alpha (deg) | Cl | Cd | Cm | Cl/Cd
-13.5 | -0.059 | 0.09785 | -0.031 | -0.602
-13 | -0.056 | 0.09203 | -0.031 | -0.609
-12.5 | -0.053 | 0.08886 | -0.031 | -0.598
-12 | -0.149 | 0.08345 | -0.031 | -1.786
-11.5 | -0.195 | 0.07877 | -0.03 | -2.47
-11 | -0.23 | 0.0751 | -0.03 | -3.067
-10.5 | -0.26 | 0.07059 | -0.031 | -3.689
-10 | -0.284 | 0.0665 | -0.031 | -4.277
-9.5 | -0.302 | 0.06272 | -0.032 | -4.817
-9 | -0.313 | 0.05915 | -0.032 | -5.292
-8.5 | -0.316 | 0.05625 | -0.031 | -5.623
-8 | -0.313 | 0.05331 | -0.031 | -5.862
-7.5 | -0.302 | 0.05004 | -0.033 | -6.03
-7 | -0.284 | 0.0469 | -0.034 | -6.052
-6.5 | -0.264 | 0.04004 | -0.043 | -6.583
-6 | -0.283 | 0.01121 | -0.068 | -25.255
-5.5 | -0.239 | 0.01103 | -0.068 | -21.68
-5 | -0.19 | 0.01085 | -0.068 | -17.507
-4.5 | -0.137 | 0.01079 | -0.069 | -12.677
-4 | -0.08 | 0.01062 | -0.069 | -7.578
-3.5 | -0.022 | 0.0105 | -0.069 | -2.084
-3 | 0.038 | 0.01046 | -0.07 | 3.657
-2.5 | 0.099 | 0.01033 | -0.07 | 9.613
-2 | 0.161 | 0.0102 | -0.07 | 15.773
-1.5 | 0.223 | 0.00973 | -0.071 | 22.886
-1 | 0.284 | 0.00962 | -0.071 | 29.557
-0.5 | 0.346 | 0.00946 | -0.072 | 36.565
0 | 0.407 | 0.00907 | -0.072 | 44.932
0.5 | 0.469 | 0.00915 | -0.072 | 51.229
1 | 0.53 | 0.00904 | -0.073 | 58.581
1.5 | 0.591 | 0.0091 | -0.073 | 64.902
2 | 0.652 | 0.00902 | -0.074 | 72.292
2.5 | 0.712 | 0.00864 | -0.074 | 82.448
3 | 0.773 | 0.00898 | -0.074 | 86.081
3.5 | 0.833 | 0.00931 | -0.075 | 89.544
4 | 0.893 | 0.00966 | -0.075 | 92.431
4.5 | 0.953 | 0.01005 | -0.076 | 94.847
5 | 1.012 | 0.01047 | -0.076 | 96.637
5.5 | 1.07 | 0.01095 | -0.076 | 97.767
6 | 1.128 | 0.01151 | -0.077 | 97.99
6.5 | 1.18 | 0.01215 | -0.077 | 97.144
7 | 1.228 | 0.01283 | -0.078 | 95.704
7.5 | 1.265 | 0.01283 | -0.078 | 98.552
8 | 1.299 | 0.01575 | -0.078 | 82.489
8.5 | 1.323 | 0.01653 | -0.078 | 80.027
9 | 1.337 | 0.01743 | -0.079 | 76.674
9.5 | 1.338 | 0.01833 | -0.079 | 72.979
10 | 1.325 | 0.01943 | -0.079 | 68.226
10.5 | 1.298 | 0.02068 | -0.079 | 62.762
11 | 1.255 | 0.02212 | -0.079 | 56.733
11.5 | 1.195 | 0.02384 | -0.079 | 50.133
12 | 1.119 | 0.02617 | -0.079 | 42.763
12.5 | 1.031 | 0.029 | -0.078 | 35.551
13 | 0.932 | 0.03276 | -0.078 | 28.44
13.5 | 0.826 | 0.03714 | -0.077 | 22.23
14 | 0.712 | 0.04377 | -0.076 | 16.259
14.5 | 0.596 | 0.05049 | -0.074 | 11.799

## 70. Re 4M Mach 0.25 (2)
BIGFOIL.COM POLAR EXPORT
MID 321c
MID 321c |  |  |  | Cl Max: | 1.7045 | at alpha= | 14 | deg
XFOIL ncrit=9 |  |  |  | L/D Max: | 154.718 | at alpha= | 4 | deg
Re: | 4000000 |  |  | Cd Min: | 0.25555 | at alpha= | -20 | deg
Mach: | 0.25 |  |  | Cl=0 at alpha= | -3.3954 | deg
|  |  |  | @ Cl=0.1, Cd= | 0.0061413
|  |  |  | @ Cl=0.4, Cd= | 0.0054331
|  |  |  | @ Cl=0.6, Cd= | 0.0049096
alpha (deg) | Cl | Cd | Cm | Cl/Cd
-20 | -0.7112 | 0.25555 | 0.0581 | -2.783
-19.5 | -0.6939 | 0.24761 | 0.0535 | -2.8024
-19 | -0.6748 | 0.24142 | 0.0491 | -2.7951
-18.5 | -0.6557 | 0.23504 | 0.0449 | -2.7897
-18 | -0.6367 | 0.2285 | 0.0408 | -2.7864
-17.5 | -0.6179 | 0.22181 | 0.0367 | -2.7857
-17 | -0.5994 | 0.21494 | 0.0327 | -2.7887
-16.5 | -0.5805 | 0.20773 | 0.0288 | -2.7945
-16 | -0.5622 | 0.20043 | 0.0249 | -2.805
-15.5 | -0.5448 | 0.1931 | 0.0211 | -2.8213
-15 | -0.5283 | 0.18572 | 0.0175 | -2.8446
-14.5 | -0.5122 | 0.17825 | 0.0139 | -2.8735
-14 | -0.497 | 0.17067 | 0.0104 | -2.9121
-13.5 | -0.4833 | 0.16289 | 0.0071 | -2.967
-13 | -0.4761 | 0.15305 | 0.0033 | -3.1107
-12.5 | -0.461 | 0.14666 | 0.0003 | -3.1433
-12 | -0.4461 | 0.14015 | -0.0028 | -3.183
-11.5 | -0.4324 | 0.13321 | -0.0059 | -3.246
-11 | -0.4193 | 0.12566 | -0.0092 | -3.3368
-10 | -0.3971 | 0.11033 | -0.016 | -3.5992
-9.5 | -0.3914 | 0.10304 | -0.0181 | -3.7985
-9 | -0.4283 | 0.08575 | -0.0251 | -4.9948
-8.5 | -0.5911 | 0.01962 | -0.0799 | -30.1274
-8 | -0.5438 | 0.01552 | -0.0795 | -35.0387
-7.5 | -0.4895 | 0.01322 | -0.079 | -37.0272
-7 | -0.433 | 0.01139 | -0.0785 | -38.0158
-6.5 | -0.3747 | 0.01 | -0.0781 | -37.47
-6 | -0.3153 | 0.00891 | -0.0778 | -35.3872
-5.5 | -0.2552 | 0.00819 | -0.0776 | -31.16
-5 | -0.1948 | 0.00759 | -0.0776 | -25.6653
-4.5 | -0.1343 | 0.00699 | -0.0776 | -19.2132
-4 | -0.0734 | 0.00672 | -0.0777 | -10.9226
-3.5 | -0.0127 | 0.00644 | -0.0779 | -1.972
-3 | 0.048 | 0.00627 | -0.0782 | 7.6555
-2.5 | 0.1086 | 0.00612 | -0.0784 | 17.7451
-2 | 0.1689 | 0.00599 | -0.0788 | 28.197
-1.5 | 0.2291 | 0.00586 | -0.0792 | 39.0956
-1 | 0.2893 | 0.00571 | -0.0796 | 50.6655
-0.5 | 0.3494 | 0.00556 | -0.0801 | 62.8417
0 | 0.4092 | 0.00541 | -0.0806 | 75.6377
0.5 | 0.4689 | 0.00521 | -0.0812 | 90
1 | 0.5284 | 0.00503 | -0.0817 | 105.0497
1.5 | 0.5875 | 0.00494 | -0.0821 | 118.9271
2 | 0.6451 | 0.0048 | -0.0821 | 134.3958
2.5 | 0.7025 | 0.00476 | -0.0818 | 147.584
3 | 0.7616 | 0.00504 | -0.0821 | 151.1111
3.5 | 0.8203 | 0.00535 | -0.0823 | 153.3271
4 | 0.8788 | 0.00568 | -0.0824 | 154.7183
4.5 | 0.9367 | 0.00608 | -0.0824 | 154.0625
5 | 0.9947 | 0.00646 | -0.0824 | 153.9783
5.5 | 1.0522 | 0.00687 | -0.0823 | 153.1587
6 | 1.1091 | 0.00734 | -0.0821 | 151.1035
6.5 | 1.1637 | 0.00804 | -0.0815 | 144.7388
7 | 1.218 | 0.00874 | -0.0808 | 139.3593
7.5 | 1.2709 | 0.00954 | -0.0798 | 133.218
8 | 1.3225 | 0.01042 | -0.0786 | 126.9194
8.5 | 1.3687 | 0.01177 | -0.0766 | 116.2872
9 | 1.418 | 0.01272 | -0.0749 | 111.478
9.5 | 1.4667 | 0.01365 | -0.073 | 107.4505
10 | 1.5151 | 0.01451 | -0.0711 | 104.4176
10.5 | 1.5598 | 0.01556 | -0.0686 | 100.2442
11 | 1.5964 | 0.01703 | -0.0649 | 93.7405
11.5 | 1.626 | 0.01842 | -0.06 | 88.2736
12 | 1.6512 | 0.02006 | -0.055 | 82.3131
12.5 | 1.6718 | 0.02219 | -0.0501 | 75.3402
13 | 1.6881 | 0.02488 | -0.0457 | 67.8497
13.5 | 1.7 | 0.0283 | -0.042 | 60.0707
14 | 1.7045 | 0.0328 | -0.039 | 51.9665
14.5 | 1.7001 | 0.03868 | -0.0371 | 43.9529
15 | 1.6855 | 0.0462 | -0.0365 | 36.4827
15.5 | 1.6615 | 0.0555 | -0.0373 | 29.9369
16 | 1.6301 | 0.06652 | -0.0398 | 24.5054
16.5 | 1.5906 | 0.07935 | -0.0436 | 20.0454
17 | 1.5506 | 0.09287 | -0.0483 | 16.6965
17.5 | 1.5053 | 0.1077 | -0.0541 | 13.9768
18 | 1.4617 | 0.12286 | -0.0607 | 11.8973
18.5 | 1.4203 | 0.13837 | -0.0682 | 10.2645
19 | 1.3849 | 0.15339 | -0.0762 | 9.0286

## 71. Re 4M Mach 0.50 (1)
BIGFOIL.COM POLAR EXPORT
MID 321c
MID 321c |  |  |  | Cl Max: | 1.329 | at alpha= | 7.5 | deg
JavaFoil+Calcfoil stall+Eppler ext transition |  |  |  | L/D Max: | 108.579 | at alpha= | 6.5 | deg
Re: | 4000000 |  |  | Cd Min: | 0.00935 | at alpha= | 2.5 | deg
Mach: | 0.5 |  |  | Cl=0 at alpha= | -3.3182 | deg
|  |  |  | @ Cl=0.1, Cd= | 0.010747
|  |  |  | @ Cl=0.4, Cd= | 0.0098337
|  |  |  | @ Cl=0.6, Cd= | 0.0095006
alpha (deg) | Cl | Cd | Cm | Cl/Cd
-20 | -0.911 | 0.16597 | -0.039 | -5.491
-19.5 | -0.883 | 0.16053 | -0.038 | -5.5
-19 | -0.855 | 0.15641 | -0.038 | -5.468
-18.5 | -0.828 | 0.1512 | -0.038 | -5.479
-18 | -0.802 | 0.14452 | -0.038 | -5.547
-17.5 | -0.775 | 0.14045 | -0.038 | -5.519
-17 | -0.749 | 0.14052 | -0.039 | -5.332
-16.5 | -0.721 | 0.13336 | -0.037 | -5.405
-16 | -0.693 | 0.12664 | -0.036 | -5.472
-15.5 | -0.666 | 0.12444 | -0.037 | -5.354
-15 | -0.639 | 0.11965 | -0.037 | -5.344
-14.5 | -0.613 | 0.11507 | -0.037 | -5.324
-14 | -0.585 | 0.11106 | -0.036 | -5.268
-13.5 | -0.558 | 0.10076 | -0.036 | -5.534
-13 | -0.531 | 0.09219 | -0.036 | -5.756
-12.5 | -0.504 | 0.0846 | -0.037 | -5.956
-12 | -0.477 | 0.07874 | -0.037 | -6.056
-11.5 | -0.449 | 0.08303 | -0.035 | -5.402
-11 | -0.422 | 0.07525 | -0.036 | -5.603
-10.5 | -0.395 | 0.06878 | -0.038 | -5.744
-10 | -0.367 | 0.06802 | -0.037 | -5.399
-9.5 | -0.339 | 0.06713 | -0.034 | -5.052
-9 | -0.312 | 0.06043 | -0.037 | -5.169
-8.5 | -0.287 | 0.05418 | -0.041 | -5.291
-8 | -0.257 | 0.05521 | -0.035 | -4.656
-7.5 | -0.23 | 0.05172 | -0.035 | -4.442
-7 | -0.202 | 0.04987 | -0.035 | -4.056
-6.5 | -0.175 | 0.04617 | -0.037 | -3.793
-6 | -0.147 | 0.04513 | -0.034 | -3.265
-5.5 | -0.12 | 0.0416 | -0.038 | -2.891
-5 | -0.093 | 0.04035 | -0.036 | -2.293
-4.5 | -0.107 | 0.03788 | -0.039 | -2.824
-4 | -0.085 | 0.01121 | -0.077 | -7.541
-3.5 | -0.024 | 0.01107 | -0.078 | -2.147
-3 | 0.042 | 0.0109 | -0.078 | 3.865
-2.5 | 0.11 | 0.01072 | -0.078 | 10.281
-2 | 0.179 | 0.01056 | -0.079 | 16.972
-1.5 | 0.248 | 0.01032 | -0.079 | 24.077
-1 | 0.318 | 0.01007 | -0.08 | 31.552
-0.5 | 0.387 | 0.00987 | -0.08 | 39.15
0 | 0.455 | 0.00968 | -0.081 | 47.025
0.5 | 0.524 | 0.00962 | -0.081 | 54.424
1 | 0.592 | 0.00949 | -0.081 | 62.388
1.5 | 0.66 | 0.00958 | -0.082 | 68.872
2 | 0.728 | 0.00967 | -0.082 | 75.231
2.5 | 0.795 | 0.00935 | -0.083 | 85.032
3 | 0.863 | 0.00977 | -0.083 | 88.322
3.5 | 0.93 | 0.0102 | -0.084 | 91.129
4 | 0.996 | 0.01069 | -0.084 | 93.209
4.5 | 1.062 | 0.01123 | -0.085 | 94.547
5 | 1.127 | 0.01188 | -0.085 | 94.844
5.5 | 1.19 | 0.01265 | -0.085 | 94.104
6 | 1.252 | 0.01361 | -0.086 | 92.026
6.5 | 1.293 | 0.01191 | -0.086 | 108.579
7 | 1.321 | 0.01739 | -0.086 | 75.963
7.5 | 1.329 | 0.01866 | -0.086 | 71.228
8 | 1.289 | 0.02028 | -0.086 | 63.583
8.5 | 0.934 | 0.02247 | -0.086 | 41.556
9 | 0.81 | 0.02405 | -0.086 | 33.666
9.5 | 0.832 | 0.02683 | -0.085 | 31.028
10 | 0.846 | 0.03305 | -0.084 | 25.585
10.5 | 0.871 | 0.03541 | -0.083 | 24.587
11 | 0.887 | 0.04097 | -0.082 | 21.648
11.5 | 0.906 | 0.04532 | -0.081 | 20.001
12 | 0.832 | 0.09682 | -0.048 | 8.596
12.5 | 0.856 | 0.09975 | -0.045 | 8.585

## 72. Re 4M Mach 0.50 (2)
BIGFOIL.COM POLAR EXPORT
MID 321c
MID 321c |  |  |  | Cl Max: | 1.5912 | at alpha= | 9.5 | deg
XFOIL ncrit=9 |  |  |  | L/D Max: | 158.849 | at alpha= | 4 | deg
Re: | 4000000 |  |  | Cd Min: | 0.27809 | at alpha= | -20 | deg
Mach: | 0.5 |  |  | Cl=0 at alpha= | -3.3527 | deg
|  |  |  | @ Cl=0.1, Cd= | 0.0065334
|  |  |  | @ Cl=0.4, Cd= | 0.0058487
|  |  |  | @ Cl=0.6, Cd= | 0.0053897
alpha (deg) | Cl | Cd | Cm | Cl/Cd
-20 | -0.7665 | 0.27809 | 0.0669 | -2.7563
-19.5 | -0.7428 | 0.26945 | 0.0614 | -2.7567
-19 | -0.7204 | 0.26092 | 0.0561 | -2.761
-18.5 | -0.6969 | 0.25336 | 0.051 | -2.7506
-18 | -0.6731 | 0.24551 | 0.0459 | -2.7416
-17.5 | -0.6494 | 0.23741 | 0.0409 | -2.7354
-17 | -0.6255 | 0.22908 | 0.0361 | -2.7305
-16.5 | -0.6022 | 0.22089 | 0.0313 | -2.7262
-16 | -0.5795 | 0.21277 | 0.0266 | -2.7236
-15.5 | -0.5571 | 0.20461 | 0.022 | -2.7227
-15 | -0.5351 | 0.19643 | 0.0175 | -2.7241
-14.5 | -0.5137 | 0.18825 | 0.0132 | -2.7288
-14 | -0.4932 | 0.18014 | 0.009 | -2.7379
-13.5 | -0.4735 | 0.17198 | 0.005 | -2.7532
-12.5 | -0.439 | 0.15511 | -0.003 | -2.8302
-12 | -0.4192 | 0.14831 | -0.0065 | -2.8265
-11.5 | -0.3998 | 0.14068 | -0.0102 | -2.8419
-11 | -0.3824 | 0.13263 | -0.0143 | -2.8832
-10.5 | -0.3696 | 0.12529 | -0.0167 | -2.95
-10 | -0.359 | 0.1181 | -0.0186 | -3.0398
-9.5 | -0.3487 | 0.11086 | -0.0207 | -3.1454
-9 | -0.338 | 0.10349 | -0.0232 | -3.266
-8.5 | -0.3307 | 0.09616 | -0.0259 | -3.4391
-8 | -0.3234 | 0.08829 | -0.0293 | -3.6629
-7.5 | -0.3172 | 0.07979 | -0.0339 | -3.9754
-7 | -0.3105 | 0.0714 | -0.0395 | -4.3487
-6.5 | -0.3033 | 0.06267 | -0.0478 | -4.8396
-6 | -0.2777 | 0.05087 | -0.0653 | -5.459
-5.5 | -0.2432 | 0.03671 | -0.0822 | -6.6249
-5 | -0.2048 | 0.02289 | -0.0907 | -8.9471
-4.5 | -0.1597 | 0.01169 | -0.0923 | -13.6612
-4 | -0.0926 | 0.00838 | -0.0912 | -11.0501
-3.5 | -0.0211 | 0.00719 | -0.0902 | -2.9346
-3 | 0.0505 | 0.00668 | -0.0897 | 7.5599
-2.5 | 0.1214 | 0.00647 | -0.0894 | 18.7635
-2 | 0.1916 | 0.00629 | -0.0893 | 30.461
-1.5 | 0.2612 | 0.00617 | -0.0894 | 42.3339
-1 | 0.3304 | 0.00599 | -0.0897 | 55.1586
-0.5 | 0.3993 | 0.00585 | -0.09 | 68.2564
0 | 0.4678 | 0.00572 | -0.0904 | 81.7832
0.5 | 0.5362 | 0.00554 | -0.0909 | 96.787
1 | 0.6041 | 0.00538 | -0.0913 | 112.2862
1.5 | 0.6718 | 0.00533 | -0.0915 | 126.0413
2 | 0.7383 | 0.00525 | -0.0914 | 140.6286
2.5 | 0.8036 | 0.0052 | -0.0906 | 154.5385
3 | 0.8716 | 0.00554 | -0.0905 | 157.3285
3.5 | 0.9393 | 0.00594 | -0.0901 | 158.1313
4 | 1.0071 | 0.00634 | -0.0896 | 158.8486
4.5 | 1.0746 | 0.00681 | -0.0888 | 157.7974
5 | 1.1416 | 0.00734 | -0.0878 | 155.5313
5.5 | 1.2089 | 0.00789 | -0.0864 | 153.2193
6 | 1.2751 | 0.00853 | -0.0846 | 149.4842
6.5 | 1.3377 | 0.00944 | -0.0821 | 141.7055
7 | 1.3985 | 0.01045 | -0.0789 | 133.8278
7.5 | 1.4526 | 0.01182 | -0.0746 | 122.8934
8 | 1.4941 | 0.01376 | -0.0684 | 108.5828
8.5 | 1.5388 | 0.01512 | -0.0619 | 101.7725
9 | 1.572 | 0.01713 | -0.0543 | 91.7688
9.5 | 1.5912 | 0.02036 | -0.0464 | 78.1532
10 | 1.5902 | 0.02568 | -0.0395 | 61.9237
10.5 | 1.57 | 0.03359 | -0.0356 | 46.7401
11 | 1.5384 | 0.04338 | -0.0345 | 35.4633
11.5 | 1.5 | 0.05454 | -0.0356 | 27.5028
12 | 1.4586 | 0.0667 | -0.0384 | 21.8681
12.5 | 1.4165 | 0.07958 | -0.0425 | 17.7997
13 | 1.3746 | 0.09301 | -0.0476 | 14.7791
13.5 | 1.3353 | 0.10671 | -0.0534 | 12.5134
14 | 1.2983 | 0.12076 | -0.06 | 10.7511
14.5 | 1.2655 | 0.13499 | -0.0673 | 9.3748

## 73. Re 5M Mach 0.00 (1)
BIGFOIL.COM POLAR EXPORT
MID 321c
MID 321c |  |  |  | Cl Max: | 1.358 | at alpha= | 10.5 | deg
JavaFoil+Calcfoil stall+Eppler ext transition |  |  |  | L/D Max: | 101.343 | at alpha= | 8.5 | deg
Re: | 5000000 |  |  | Cd Min: | 0.00895 | at alpha= | 1.5 | deg
Mach: | 0 |  |  | Cl=0 at alpha= | -3.319 | deg
|  |  |  | @ Cl=0.1, Cd= | 0.010032
|  |  |  | @ Cl=0.4, Cd= | 0.0091981
|  |  |  | @ Cl=0.6, Cd= | 0.0090402
alpha (deg) | Cl | Cd | Cm | Cl/Cd
-16 | -0.301 | 0.11862 | -0.03 | -2.54
-15.5 | -0.315 | 0.11449 | -0.03 | -2.749
-15 | -0.328 | 0.10836 | -0.03 | -3.029
-14.5 | -0.342 | 0.10336 | -0.03 | -3.306
-14 | -0.355 | 0.09789 | -0.03 | -3.625
-13.5 | -0.367 | 0.09265 | -0.03 | -3.966
-13 | -0.379 | 0.08809 | -0.031 | -4.305
-12.5 | -0.39 | 0.08345 | -0.031 | -4.67
-12 | -0.398 | 0.07921 | -0.031 | -5.03
-11.5 | -0.404 | 0.07526 | -0.031 | -5.366
-11 | -0.406 | 0.07053 | -0.032 | -5.763
-10.5 | -0.406 | 0.06657 | -0.033 | -6.097
-10 | -0.402 | 0.06287 | -0.033 | -6.395
-9.5 | -0.395 | 0.05932 | -0.034 | -6.658
-9 | -0.384 | 0.05635 | -0.034 | -6.806
-8.5 | -0.369 | 0.05266 | -0.035 | -7.006
-8 | -0.351 | 0.04825 | -0.038 | -7.278
-7.5 | -0.335 | 0.03933 | -0.045 | -8.514
-7 | -0.367 | 0.01126 | -0.065 | -32.622
-6.5 | -0.328 | 0.01103 | -0.065 | -29.774
-6 | -0.285 | 0.0108 | -0.065 | -26.386
-5.5 | -0.238 | 0.01071 | -0.066 | -22.219
-5 | -0.187 | 0.0106 | -0.066 | -17.674
-4.5 | -0.134 | 0.01046 | -0.066 | -12.814
-4 | -0.078 | 0.01034 | -0.067 | -7.593
-3.5 | -0.021 | 0.01026 | -0.067 | -2.074
-3 | 0.037 | 0.01015 | -0.067 | 3.656
-2.5 | 0.096 | 0.01004 | -0.068 | 9.595
-2 | 0.156 | 0.00992 | -0.068 | 15.714
-1.5 | 0.216 | 0.00964 | -0.069 | 22.362
-1 | 0.275 | 0.00946 | -0.069 | 29.128
-0.5 | 0.335 | 0.00933 | -0.069 | 35.908
0 | 0.395 | 0.00921 | -0.07 | 42.838
0.5 | 0.454 | 0.00907 | -0.07 | 50.026
1 | 0.513 | 0.00908 | -0.071 | 56.515
1.5 | 0.572 | 0.00895 | -0.071 | 63.924
2 | 0.631 | 0.00914 | -0.071 | 69.064
2.5 | 0.69 | 0.00914 | -0.072 | 75.485
3 | 0.749 | 0.0091 | -0.072 | 82.264
3.5 | 0.807 | 0.00898 | -0.072 | 89.899
4 | 0.865 | 0.00929 | -0.073 | 93.143
4.5 | 0.923 | 0.00963 | -0.073 | 95.892
5 | 0.981 | 0.01002 | -0.074 | 97.899
5.5 | 1.038 | 0.01043 | -0.074 | 99.481
6 | 1.094 | 0.0109 | -0.074 | 100.376
6.5 | 1.145 | 0.0114 | -0.075 | 100.449
7 | 1.194 | 0.01201 | -0.075 | 99.405
7.5 | 1.239 | 0.01429 | -0.076 | 86.704
8 | 1.28 | 0.01496 | -0.076 | 85.506
8.5 | 1.306 | 0.01289 | -0.076 | 101.343
9 | 1.33 | 0.01576 | -0.076 | 84.406
9.5 | 1.348 | 0.01645 | -0.077 | 81.904
10 | 1.357 | 0.01727 | -0.077 | 78.55
10.5 | 1.358 | 0.01813 | -0.077 | 74.876
11 | 1.35 | 0.0191 | -0.077 | 70.686
11.5 | 1.334 | 0.02015 | -0.078 | 66.186
12 | 1.309 | 0.02142 | -0.078 | 61.128
12.5 | 1.276 | 0.02292 | -0.078 | 55.68
13 | 1.234 | 0.02516 | -0.077 | 49.041
13.5 | 1.187 | 0.02756 | -0.077 | 43.061
14 | 1.138 | 0.03007 | -0.077 | 37.843
14.5 | 1.085 | 0.0335 | -0.076 | 32.374
15 | 1.03 | 0.03747 | -0.076 | 27.488
15.5 | 0.972 | 0.04343 | -0.075 | 22.377

## 74. Re 5M Mach 0.00 (2)
BIGFOIL.COM POLAR EXPORT
MID 321c
MID 321c |  |  |  | Cl Max: | 1.8273 | at alpha= | 17 | deg
XFOIL ncrit=9 |  |  |  | L/D Max: | 157.159 | at alpha= | 5 | deg
Re: | 5000000 |  |  | Cd Min: | 0.09186 | at alpha= | 20 | deg
Mach: | 0 |  |  | Cl=0 at alpha= | -3.4009 | deg
|  |  |  | @ Cl=0.1, Cd= | 0.0058885
|  |  |  | @ Cl=0.4, Cd= | 0.0052731
|  |  |  | @ Cl=0.6, Cd= | 0.0048741
alpha (deg) | Cl | Cd | Cm | Cl/Cd
-15 | -1.1737 | 0.03298 | -0.0742 | -35.5882
-14.5 | -1.1537 | 0.02769 | -0.076 | -41.6649
-14 | -1.1145 | 0.02449 | -0.0773 | -45.5084
-13.5 | -1.0761 | 0.02219 | -0.0767 | -48.4948
-13 | -1.0328 | 0.02063 | -0.0759 | -50.063
-12.5 | -0.9886 | 0.01922 | -0.0749 | -51.436
-12 | -0.9393 | 0.01815 | -0.0746 | -51.7521
-11.5 | -0.8905 | 0.01714 | -0.074 | -51.9545
-11 | -0.8399 | 0.0162 | -0.0737 | -51.8457
-10.5 | -0.7882 | 0.01543 | -0.0733 | -51.0823
-10 | -0.742 | 0.01275 | -0.0729 | -58.1961
-9.5 | -0.6908 | 0.01133 | -0.0726 | -60.9709
-9 | -0.637 | 0.01045 | -0.0724 | -60.9569
-8.5 | -0.5824 | 0.00974 | -0.0723 | -59.7947
-8 | -0.527 | 0.00916 | -0.0723 | -57.5328
-7.5 | -0.4711 | 0.00865 | -0.0724 | -54.4624
-7 | -0.4146 | 0.00817 | -0.0726 | -50.7466
-6.5 | -0.3577 | 0.00773 | -0.0728 | -46.2743
-6 | -0.3004 | 0.00734 | -0.073 | -40.9264
-5.5 | -0.2429 | 0.00706 | -0.0734 | -34.4051
-5 | -0.1853 | 0.00672 | -0.0736 | -27.5744
-4.5 | -0.1275 | 0.00649 | -0.074 | -19.6456
-4 | -0.0695 | 0.00631 | -0.0744 | -11.0143
-3.5 | -0.0115 | 0.00611 | -0.0747 | -1.8822
-3 | 0.0465 | 0.00599 | -0.0751 | 7.7629
-2.5 | 0.1045 | 0.00588 | -0.0756 | 17.7721
-2 | 0.1625 | 0.00578 | -0.076 | 28.1142
-1.5 | 0.2204 | 0.00568 | -0.0764 | 38.8028
-1 | 0.2783 | 0.00555 | -0.0769 | 50.1441
-0.5 | 0.3362 | 0.00541 | -0.0775 | 62.1442
0 | 0.3939 | 0.00529 | -0.078 | 74.4612
0.5 | 0.4516 | 0.00513 | -0.0786 | 88.0312
1 | 0.509 | 0.00497 | -0.0791 | 102.4145
1.5 | 0.5661 | 0.00491 | -0.0796 | 115.2953
2 | 0.6228 | 0.00485 | -0.08 | 128.4124
2.5 | 0.6759 | 0.00465 | -0.0795 | 145.3548
3 | 0.7331 | 0.00481 | -0.0798 | 152.4116
3.5 | 0.7897 | 0.00508 | -0.0801 | 155.4528
4 | 0.8458 | 0.0054 | -0.0804 | 156.6296
4.5 | 0.9014 | 0.00577 | -0.0806 | 156.2218
5 | 0.9571 | 0.00609 | -0.0808 | 157.1593
5.5 | 1.0121 | 0.00647 | -0.081 | 156.4297
6 | 1.0664 | 0.00691 | -0.081 | 154.3271
6.5 | 1.1192 | 0.00751 | -0.0809 | 149.028
7 | 1.1712 | 0.00816 | -0.0806 | 143.5294
7.5 | 1.2228 | 0.00881 | -0.0802 | 138.7968
8 | 1.2734 | 0.0095 | -0.0798 | 134.0421
8.5 | 1.3216 | 0.01042 | -0.0789 | 126.833
9 | 1.3682 | 0.01142 | -0.0778 | 119.8074
9.5 | 1.4171 | 0.01211 | -0.0771 | 117.019
10 | 1.4652 | 0.01279 | -0.0763 | 114.5582
10.5 | 1.5125 | 0.01347 | -0.0753 | 112.2866
11 | 1.557 | 0.01433 | -0.074 | 108.6532
11.5 | 1.5999 | 0.01523 | -0.0724 | 105.0492
12 | 1.6419 | 0.01608 | -0.0708 | 102.1082
12.5 | 1.6809 | 0.01703 | -0.0687 | 98.7023
13 | 1.7152 | 0.01804 | -0.0659 | 95.0776
13.5 | 1.7408 | 0.01921 | -0.0617 | 90.6195
14 | 1.7643 | 0.02065 | -0.0578 | 85.4383
14.5 | 1.7849 | 0.02242 | -0.054 | 79.612
15 | 1.7998 | 0.02479 | -0.0502 | 72.6019
15.5 | 1.8026 | 0.02843 | -0.0461 | 63.4049
16 | 1.8146 | 0.03166 | -0.0439 | 57.3152
16.5 | 1.8245 | 0.03538 | -0.0421 | 51.5687
17 | 1.8273 | 0.04006 | -0.0408 | 45.6141
17.5 | 1.8262 | 0.04549 | -0.0402 | 40.1451
18 | 1.8191 | 0.05202 | -0.0402 | 34.9692
18.5 | 1.8058 | 0.05977 | -0.0412 | 30.2125
19 | 1.7846 | 0.06908 | -0.0431 | 25.8338
19.5 | 1.757 | 0.07965 | -0.0458 | 22.059
20 | 1.7218 | 0.09186 | -0.0497 | 18.7437

## 75. Re 5M Mach 0.10 (1)
BIGFOIL.COM POLAR EXPORT
MID 321c
MID 321c |  |  |  | Cl Max: | 1.354 | at alpha= | 10 | deg
JavaFoil+Calcfoil stall+Eppler ext transition |  |  |  | L/D Max: | 102.6 | at alpha= | 8 | deg
Re: | 5000000 |  |  | Cd Min: | 0.00897 | at alpha= | 1.5 | deg
Mach: | 0.1 |  |  | Cl=0 at alpha= | -3.319 | deg
|  |  |  | @ Cl=0.1, Cd= | 0.010044
|  |  |  | @ Cl=0.4, Cd= | 0.0092324
|  |  |  | @ Cl=0.6, Cd= | 0.0090505
alpha (deg) | Cl | Cd | Cm | Cl/Cd
-15.5 | -0.274 | 0.11521 | -0.03 | -2.381
-15 | -0.29 | 0.10944 | -0.03 | -2.648
-14.5 | -0.305 | 0.10348 | -0.03 | -2.951
-14 | -0.321 | 0.09867 | -0.03 | -3.251
-13.5 | -0.336 | 0.09349 | -0.03 | -3.593
-13 | -0.35 | 0.0887 | -0.031 | -3.95
-12.5 | -0.364 | 0.08415 | -0.031 | -4.322
-12 | -0.375 | 0.07982 | -0.031 | -4.704
-11.5 | -0.384 | 0.07584 | -0.031 | -5.061
-11 | -0.389 | 0.07102 | -0.032 | -5.479
-10.5 | -0.391 | 0.06702 | -0.032 | -5.839
-10 | -0.39 | 0.06328 | -0.033 | -6.166
-9.5 | -0.385 | 0.05985 | -0.033 | -6.439
-9 | -0.376 | 0.05691 | -0.033 | -6.609
-8.5 | -0.363 | 0.05333 | -0.034 | -6.811
-8 | -0.347 | 0.04933 | -0.037 | -7.026
-7.5 | -0.33 | 0.0418 | -0.043 | -7.889
-7 | -0.366 | 0.0113 | -0.065 | -32.388
-6.5 | -0.328 | 0.01106 | -0.065 | -29.627
-6 | -0.285 | 0.01084 | -0.066 | -26.294
-5.5 | -0.238 | 0.01074 | -0.066 | -22.19
-5 | -0.188 | 0.01062 | -0.066 | -17.686
-4.5 | -0.134 | 0.01048 | -0.067 | -12.835
-4 | -0.079 | 0.01036 | -0.067 | -7.609
-3.5 | -0.021 | 0.01029 | -0.067 | -2.078
-3 | 0.037 | 0.01017 | -0.068 | 3.667
-2.5 | 0.097 | 0.01005 | -0.068 | 9.625
-2 | 0.157 | 0.00993 | -0.069 | 15.768
-1.5 | 0.217 | 0.00965 | -0.069 | 22.449
-1 | 0.277 | 0.00947 | -0.069 | 29.233
-0.5 | 0.337 | 0.00936 | -0.07 | 35.985
0 | 0.397 | 0.00924 | -0.07 | 42.925
0.5 | 0.456 | 0.00909 | -0.07 | 50.204
1 | 0.516 | 0.00909 | -0.071 | 56.716
1.5 | 0.575 | 0.00897 | -0.071 | 64.124
2 | 0.634 | 0.00916 | -0.072 | 69.253
2.5 | 0.693 | 0.00916 | -0.072 | 75.698
3 | 0.752 | 0.00912 | -0.072 | 82.481
3.5 | 0.811 | 0.00901 | -0.073 | 90.068
4 | 0.87 | 0.00933 | -0.073 | 93.171
4.5 | 0.928 | 0.00966 | -0.074 | 96.05
5 | 0.986 | 0.01006 | -0.074 | 97.996
5.5 | 1.043 | 0.01047 | -0.074 | 99.579
6 | 1.099 | 0.01098 | -0.075 | 100.107
6.5 | 1.151 | 0.01149 | -0.075 | 100.156
7 | 1.199 | 0.01208 | -0.076 | 99.317
7.5 | 1.244 | 0.01443 | -0.076 | 86.235
8 | 1.279 | 0.01247 | -0.076 | 102.6
8.5 | 1.31 | 0.01298 | -0.076 | 100.872
9 | 1.333 | 0.01591 | -0.077 | 83.742
9.5 | 1.348 | 0.01665 | -0.077 | 80.93
10 | 1.354 | 0.01747 | -0.077 | 77.515
10.5 | 1.352 | 0.01836 | -0.078 | 73.652
11 | 1.341 | 0.01937 | -0.078 | 69.217
11.5 | 1.32 | 0.02054 | -0.078 | 64.261
12 | 1.29 | 0.02183 | -0.078 | 59.109
12.5 | 1.251 | 0.02348 | -0.078 | 53.288
13 | 1.203 | 0.02559 | -0.078 | 47.023
13.5 | 1.149 | 0.02852 | -0.077 | 40.3
14 | 1.094 | 0.03133 | -0.077 | 34.92
14.5 | 1.036 | 0.03481 | -0.076 | 29.756
15 | 0.975 | 0.03948 | -0.076 | 24.685

## 76. Re 5M Mach 0.10 (2)
BIGFOIL.COM POLAR EXPORT
MID 321c
MID 321c |  |  |  | Cl Max: | 1.8116 | at alpha= | 16.5 | deg
XFOIL ncrit=9 |  |  |  | L/D Max: | 157.353 | at alpha= | 5 | deg
Re: | 5000000 |  |  | Cd Min: | 0.10589 | at alpha= | 20 | deg
Mach: | 0.1 |  |  | Cl=0 at alpha= | -3.3992 | deg
|  |  |  | @ Cl=0.1, Cd= | 0.0058996
|  |  |  | @ Cl=0.4, Cd= | 0.0052904
|  |  |  | @ Cl=0.6, Cd= | 0.0048926
alpha (deg) | Cl | Cd | Cm | Cl/Cd
-13.5 | -1.0308 | 0.03331 | -0.0762 | -30.9457
-13 | -1.0196 | 0.02582 | -0.078 | -39.4888
-12.5 | -0.9869 | 0.02236 | -0.0771 | -44.1369
-12 | -0.9429 | 0.02014 | -0.0766 | -46.8173
-11.5 | -0.8962 | 0.01849 | -0.0759 | -48.4694
-11 | -0.8465 | 0.01718 | -0.0753 | -49.2724
-10.5 | -0.7949 | 0.01617 | -0.0749 | -49.1589
-10 | -0.7421 | 0.01522 | -0.0745 | -48.7582
-9.5 | -0.6958 | 0.0122 | -0.0739 | -57.0328
-9 | -0.6425 | 0.01094 | -0.0736 | -58.7294
-8.5 | -0.5875 | 0.0101 | -0.0734 | -58.1683
-8 | -0.5316 | 0.00946 | -0.0733 | -56.1945
-7.5 | -0.4752 | 0.00889 | -0.0733 | -53.4533
-7 | -0.4182 | 0.00835 | -0.0734 | -50.0838
-6.5 | -0.3607 | 0.00786 | -0.0735 | -45.8906
-6 | -0.303 | 0.00743 | -0.0737 | -40.7806
-5.5 | -0.245 | 0.00711 | -0.074 | -34.4585
-5 | -0.1869 | 0.00681 | -0.0742 | -27.4449
-4.5 | -0.1286 | 0.00651 | -0.0745 | -19.7542
-4 | -0.0702 | 0.00632 | -0.0749 | -11.1076
-3.5 | -0.0118 | 0.00613 | -0.0752 | -1.925
-3 | 0.0467 | 0.006 | -0.0756 | 7.7833
-2.5 | 0.1051 | 0.00589 | -0.076 | 17.8438
-2 | 0.1634 | 0.00579 | -0.0764 | 28.2211
-1.5 | 0.2217 | 0.00569 | -0.0769 | 38.9631
-1 | 0.2799 | 0.00556 | -0.0773 | 50.3417
-0.5 | 0.3382 | 0.00542 | -0.0779 | 62.3985
0 | 0.3963 | 0.0053 | -0.0784 | 74.7736
0.5 | 0.4543 | 0.00515 | -0.079 | 88.2136
1 | 0.512 | 0.00499 | -0.0795 | 102.6052
1.5 | 0.5695 | 0.00493 | -0.08 | 115.5172
2 | 0.6266 | 0.00486 | -0.0804 | 128.93
2.5 | 0.68 | 0.00467 | -0.0799 | 145.6103
3 | 0.7375 | 0.00483 | -0.0802 | 152.6915
3.5 | 0.7945 | 0.0051 | -0.0805 | 155.7843
4 | 0.851 | 0.00543 | -0.0807 | 156.7219
4.5 | 0.907 | 0.00579 | -0.0809 | 156.6494
5 | 0.963 | 0.00612 | -0.0811 | 157.3529
5.5 | 1.0184 | 0.00651 | -0.0812 | 156.4363
6 | 1.0731 | 0.00696 | -0.0812 | 154.181
6.5 | 1.1262 | 0.00757 | -0.081 | 148.7715
7 | 1.1787 | 0.00821 | -0.0807 | 143.5688
7.5 | 1.2305 | 0.00888 | -0.0803 | 138.5698
8 | 1.2815 | 0.00959 | -0.0797 | 133.6288
8.5 | 1.3299 | 0.01053 | -0.0788 | 126.2963
9 | 1.3766 | 0.01157 | -0.0775 | 118.9801
9.5 | 1.4258 | 0.01226 | -0.0767 | 116.2969
10 | 1.4745 | 0.01293 | -0.0758 | 114.0371
10.5 | 1.5216 | 0.01367 | -0.0747 | 111.3094
11 | 1.5651 | 0.01466 | -0.0729 | 106.7599
11.5 | 1.609 | 0.01549 | -0.0714 | 103.8735
12 | 1.6503 | 0.0164 | -0.0694 | 100.628
12.5 | 1.688 | 0.01742 | -0.067 | 96.9001
13 | 1.7177 | 0.01851 | -0.0631 | 92.7985
13.5 | 1.7426 | 0.01985 | -0.0589 | 87.7884
14 | 1.7648 | 0.02151 | -0.0549 | 82.0456
14.5 | 1.7817 | 0.02371 | -0.0508 | 75.1455
15 | 1.7839 | 0.02732 | -0.0463 | 65.2965
15.5 | 1.7977 | 0.03039 | -0.0438 | 59.1543
16 | 1.8063 | 0.03422 | -0.0417 | 52.7849
16.5 | 1.8116 | 0.03867 | -0.0402 | 46.8477
17 | 1.8093 | 0.04427 | -0.0393 | 40.8697
17.5 | 1.8012 | 0.05093 | -0.0393 | 35.3662
18 | 1.7871 | 0.05884 | -0.0402 | 30.3722
18.5 | 1.7652 | 0.06829 | -0.0421 | 25.8486
19 | 1.7351 | 0.07932 | -0.045 | 21.8747
19.5 | 1.6986 | 0.09182 | -0.049 | 18.4992
20 | 1.6548 | 0.10589 | -0.0542 | 15.6275

## 77. Re 5M Mach 0.25 (1)
BIGFOIL.COM POLAR EXPORT
MID 321c
MID 321c |  |  |  | Cl Max: | 1.339 | at alpha= | 9.5 | deg
JavaFoil+Calcfoil stall+Eppler ext transition |  |  |  | L/D Max: | 101.922 | at alpha= | 7.5 | deg
Re: | 5000000 |  |  | Cd Min: | 0.00907 | at alpha= | 1.5 | deg
Mach: | 0.25 |  |  | Cl=0 at alpha= | -3.3167 | deg
|  |  |  | @ Cl=0.1, Cd= | 0.010128
|  |  |  | @ Cl=0.4, Cd= | 0.0093669
|  |  |  | @ Cl=0.6, Cd= | 0.009101
alpha (deg) | Cl | Cd | Cm | Cl/Cd
-11.5 | -0.195 | 0.07774 | -0.032 | -2.506
-11 | -0.231 | 0.07398 | -0.031 | -3.117
-10.5 | -0.261 | 0.06962 | -0.032 | -3.745
-10 | -0.285 | 0.06532 | -0.032 | -4.36
-9.5 | -0.303 | 0.06164 | -0.033 | -4.908
-9 | -0.314 | 0.0581 | -0.033 | -5.397
-8.5 | -0.317 | 0.05524 | -0.033 | -5.739
-8 | -0.313 | 0.05229 | -0.033 | -5.99
-7.5 | -0.303 | 0.04873 | -0.035 | -6.213
-7 | -0.286 | 0.04457 | -0.039 | -6.418
-6.5 | -0.321 | 0.01125 | -0.067 | -28.535
-6 | -0.283 | 0.01102 | -0.068 | -25.699
-5.5 | -0.239 | 0.01091 | -0.068 | -21.911
-5 | -0.19 | 0.01078 | -0.068 | -17.621
-4.5 | -0.137 | 0.01059 | -0.069 | -12.913
-4 | -0.08 | 0.01051 | -0.069 | -7.661
-3.5 | -0.022 | 0.0104 | -0.069 | -2.106
-3 | 0.038 | 0.01027 | -0.07 | 3.724
-2.5 | 0.099 | 0.01013 | -0.07 | 9.802
-2 | 0.161 | 0.01003 | -0.07 | 16.038
-1.5 | 0.223 | 0.00973 | -0.071 | 22.869
-1 | 0.284 | 0.00956 | -0.071 | 29.759
-0.5 | 0.346 | 0.00942 | -0.072 | 36.715
0 | 0.407 | 0.00936 | -0.072 | 43.51
0.5 | 0.469 | 0.00915 | -0.072 | 51.226
1 | 0.53 | 0.0092 | -0.073 | 57.592
1.5 | 0.591 | 0.00907 | -0.073 | 65.162
2 | 0.652 | 0.00928 | -0.074 | 70.243
2.5 | 0.712 | 0.0093 | -0.074 | 76.608
3 | 0.773 | 0.00926 | -0.074 | 83.443
3.5 | 0.833 | 0.00918 | -0.075 | 90.751
4 | 0.893 | 0.00951 | -0.075 | 93.897
4.5 | 0.953 | 0.00989 | -0.076 | 96.358
5 | 1.012 | 0.01032 | -0.076 | 98.052
5.5 | 1.07 | 0.01077 | -0.076 | 99.374
6 | 1.128 | 0.01134 | -0.077 | 99.484
6.5 | 1.18 | 0.01187 | -0.077 | 99.397
7 | 1.228 | 0.01257 | -0.078 | 97.726
7.5 | 1.266 | 0.01242 | -0.078 | 101.922
8 | 1.3 | 0.01299 | -0.078 | 100.072
8.5 | 1.324 | 0.01599 | -0.078 | 82.851
9 | 1.338 | 0.01683 | -0.079 | 79.513
9.5 | 1.339 | 0.0177 | -0.079 | 75.681
10 | 1.327 | 0.01873 | -0.079 | 70.867
10.5 | 1.3 | 0.01989 | -0.079 | 65.368
11 | 1.257 | 0.02124 | -0.079 | 59.192
11.5 | 1.199 | 0.02286 | -0.079 | 52.441
12 | 1.123 | 0.02491 | -0.079 | 45.107
12.5 | 1.035 | 0.02745 | -0.079 | 37.717
13 | 0.937 | 0.03071 | -0.078 | 30.496
13.5 | 0.83 | 0.03495 | -0.077 | 23.743
14 | 0.715 | 0.04115 | -0.076 | 17.383
14.5 | 0.601 | 0.0463 | -0.075 | 12.977

## 78. Re 5M Mach 0.25 (2)
BIGFOIL.COM POLAR EXPORT
MID 321c
MID 321c |  |  |  | Cl Max: | 1.7318 | at alpha= | 13.5 | deg
XFOIL ncrit=9 |  |  |  | L/D Max: | 158.852 | at alpha= | 5 | deg
Re: | 5000000 |  |  | Cd Min: | 0.13363 | at alpha= | 18.5 | deg
Mach: | 0.25 |  |  | Cl=0 at alpha= | -3.3913 | deg
|  |  |  | @ Cl=0.1, Cd= | 0.0059847
|  |  |  | @ Cl=0.4, Cd= | 0.0053703
|  |  |  | @ Cl=0.6, Cd= | 0.0049882
alpha (deg) | Cl | Cd | Cm | Cl/Cd
-8.5 | -0.591 | 0.02023 | -0.0792 | -29.214
-8 | -0.5544 | 0.01248 | -0.0791 | -44.4231
-7.5 | -0.4963 | 0.01111 | -0.0786 | -44.6715
-7 | -0.4373 | 0.00998 | -0.0781 | -43.8176
-6.5 | -0.3776 | 0.00898 | -0.0778 | -42.049
-6 | -0.3174 | 0.00813 | -0.0776 | -39.0406
-5.5 | -0.2568 | 0.00754 | -0.0774 | -34.0584
-5 | -0.1959 | 0.00712 | -0.0774 | -27.514
-4.5 | -0.1351 | 0.00667 | -0.0775 | -20.2549
-4 | -0.0741 | 0.00643 | -0.0776 | -11.5241
-3.5 | -0.0132 | 0.00626 | -0.0779 | -2.1086
-3 | 0.0475 | 0.00608 | -0.0781 | 7.8125
-2.5 | 0.1081 | 0.00597 | -0.0784 | 18.1072
-2 | 0.1686 | 0.00586 | -0.0788 | 28.7713
-1.5 | 0.2289 | 0.00574 | -0.0792 | 39.878
-1 | 0.2892 | 0.00561 | -0.0796 | 51.5508
0 | 0.4094 | 0.00535 | -0.0806 | 76.5234
0.5 | 0.4693 | 0.00521 | -0.0812 | 90.0768
1 | 0.5289 | 0.00507 | -0.0817 | 104.3195
1.5 | 0.5884 | 0.005 | -0.0822 | 117.68
2 | 0.6474 | 0.00494 | -0.0826 | 131.0526
2.5 | 0.703 | 0.00476 | -0.082 | 147.6891
3 | 0.7622 | 0.00491 | -0.0822 | 155.2342
3.5 | 0.8211 | 0.0052 | -0.0825 | 157.9038
4 | 0.8797 | 0.00554 | -0.0826 | 158.7906
4.5 | 0.9376 | 0.00595 | -0.0827 | 157.5798
5 | 0.996 | 0.00627 | -0.0827 | 158.8517
5.5 | 1.0536 | 0.00669 | -0.0826 | 157.4888
6 | 1.1106 | 0.00716 | -0.0824 | 155.1117
6.5 | 1.1656 | 0.00783 | -0.0819 | 148.8633
7 | 1.2199 | 0.00855 | -0.0812 | 142.6784
7.5 | 1.2733 | 0.0093 | -0.0803 | 136.914
8 | 1.3252 | 0.01018 | -0.0791 | 130.1768
8.5 | 1.3724 | 0.01145 | -0.0772 | 119.8603
9 | 1.4237 | 0.01224 | -0.0757 | 116.3154
9.5 | 1.4745 | 0.01302 | -0.0742 | 113.2488
10 | 1.5236 | 0.01387 | -0.0724 | 109.8486
10.5 | 1.5675 | 0.01503 | -0.0697 | 104.2914
11 | 1.6114 | 0.01605 | -0.0671 | 100.3988
11.5 | 1.6496 | 0.01725 | -0.0636 | 95.629
12 | 1.6763 | 0.01866 | -0.0583 | 89.8339
12.5 | 1.6998 | 0.02044 | -0.0532 | 83.1605
13 | 1.7204 | 0.02264 | -0.0486 | 75.9894
13.5 | 1.7318 | 0.02579 | -0.044 | 67.1501
14 | 1.7255 | 0.03091 | -0.0398 | 55.8234
14.5 | 1.7134 | 0.03733 | -0.0373 | 45.8987
15 | 1.7018 | 0.04438 | -0.0364 | 38.3461
15.5 | 1.6823 | 0.05297 | -0.0368 | 31.7595
16 | 1.6539 | 0.06341 | -0.0388 | 26.0826
16.5 | 1.6195 | 0.07536 | -0.0421 | 21.4902
17 | 1.5802 | 0.08852 | -0.0465 | 17.8513
17.5 | 1.5351 | 0.10308 | -0.052 | 14.8923
18 | 1.4911 | 0.11808 | -0.0583 | 12.6279
18.5 | 1.4474 | 0.13363 | -0.0656 | 10.8314

## 79. Re 5M Mach 0.50 (1)
BIGFOIL.COM POLAR EXPORT
MID 321c
MID 321c |  |  |  | Cl Max: | 1.331 | at alpha= | 7.5 | deg
JavaFoil+Calcfoil stall+Eppler ext transition |  |  |  | L/D Max: | 111.309 | at alpha= | 6.5 | deg
Re: | 5000000 |  |  | Cd Min: | 0.00951 | at alpha= | 0.5 | deg
Mach: | 0.5 |  |  | Cl=0 at alpha= | -3.3182 | deg
|  |  |  | @ Cl=0.1, Cd= | 0.010535
|  |  |  | @ Cl=0.4, Cd= | 0.0097915
|  |  |  | @ Cl=0.6, Cd= | 0.0096012
alpha (deg) | Cl | Cd | Cm | Cl/Cd
-20 | -0.912 | 0.16156 | -0.04 | -5.644
-19.5 | -0.884 | 0.15751 | -0.039 | -5.611
-19 | -0.855 | 0.1523 | -0.038 | -5.617
-18.5 | -0.829 | 0.14639 | -0.038 | -5.661
-18 | -0.802 | 0.14145 | -0.038 | -5.669
-17.5 | -0.775 | 0.13888 | -0.038 | -5.583
-17 | -0.749 | 0.1357 | -0.039 | -5.523
-16.5 | -0.721 | 0.1283 | -0.038 | -5.623
-16 | -0.693 | 0.12516 | -0.037 | -5.54
-15.5 | -0.667 | 0.12056 | -0.037 | -5.529
-15 | -0.64 | 0.11594 | -0.037 | -5.518
-14.5 | -0.613 | 0.11142 | -0.037 | -5.501
-14 | -0.585 | 0.10822 | -0.037 | -5.41
-13.5 | -0.558 | 0.09828 | -0.037 | -5.679
-13 | -0.531 | 0.08991 | -0.037 | -5.909
-12.5 | -0.505 | 0.08285 | -0.038 | -6.091
-12 | -0.478 | 0.07728 | -0.039 | -6.182
-11.5 | -0.449 | 0.08164 | -0.036 | -5.498
-11 | -0.422 | 0.07443 | -0.037 | -5.673
-10.5 | -0.397 | 0.0668 | -0.04 | -5.937
-10 | -0.368 | 0.06696 | -0.038 | -5.494
-9.5 | -0.339 | 0.06538 | -0.035 | -5.19
-9 | -0.313 | 0.05893 | -0.038 | -5.311
-8.5 | -0.289 | 0.05128 | -0.045 | -5.631
-8 | -0.258 | 0.05398 | -0.037 | -4.773
-7.5 | -0.23 | 0.0508 | -0.038 | -4.533
-7 | -0.203 | 0.04903 | -0.036 | -4.131
-6.5 | -0.176 | 0.04489 | -0.04 | -3.915
-6 | -0.147 | 0.0444 | -0.036 | -3.321
-5.5 | -0.121 | 0.03987 | -0.043 | -3.038
-5 | -0.093 | 0.03939 | -0.04 | -2.359
-4.5 | -0.132 | 0.01115 | -0.077 | -11.88
-4 | -0.085 | 0.01109 | -0.077 | -7.623
-3.5 | -0.024 | 0.01087 | -0.078 | -2.185
-3 | 0.042 | 0.01068 | -0.078 | 3.945
-2.5 | 0.11 | 0.01051 | -0.078 | 10.494
-2 | 0.179 | 0.01044 | -0.079 | 17.172
-1.5 | 0.248 | 0.01018 | -0.079 | 24.421
-1 | 0.318 | 0.00994 | -0.08 | 31.976
-0.5 | 0.387 | 0.00978 | -0.08 | 39.538
0 | 0.455 | 0.00984 | -0.081 | 46.28
0.5 | 0.524 | 0.00951 | -0.081 | 55.05
1 | 0.592 | 0.0096 | -0.081 | 61.636
1.5 | 0.66 | 0.00961 | -0.082 | 68.642
2 | 0.728 | 0.00988 | -0.082 | 73.666
2.5 | 0.795 | 0.00996 | -0.083 | 79.862
3 | 0.863 | 0.01001 | -0.083 | 86.226
3.5 | 0.93 | 0.01004 | -0.084 | 92.588
4 | 0.996 | 0.01051 | -0.084 | 94.824
4.5 | 1.062 | 0.01105 | -0.085 | 96.067
5 | 1.127 | 0.01167 | -0.085 | 96.55
5.5 | 1.19 | 0.01242 | -0.085 | 95.791
6 | 1.252 | 0.01328 | -0.086 | 94.253
6.5 | 1.294 | 0.01163 | -0.086 | 111.309
7 | 1.322 | 0.01681 | -0.086 | 78.64
7.5 | 1.331 | 0.01802 | -0.086 | 73.847
8 | 1.291 | 0.01955 | -0.086 | 66.034
8.5 | 0.935 | 0.02164 | -0.086 | 43.226
9 | 0.812 | 0.02306 | -0.086 | 35.214
9.5 | 0.836 | 0.02559 | -0.086 | 32.654
10 | 0.85 | 0.03123 | -0.084 | 27.207
10.5 | 0.875 | 0.03341 | -0.084 | 26.203
11 | 0.895 | 0.0377 | -0.083 | 23.74
11.5 | 0.919 | 0.04059 | -0.083 | 22.65
12 | 0.843 | 0.09057 | -0.057 | 9.312
12.5 | 0.858 | 0.09745 | -0.048 | 8.807

## 80. Re 5M Mach 0.50 (2)
BIGFOIL.COM POLAR EXPORT
MID 321c
MID 321c |  |  |  | Cl Max: | 1.6072 | at alpha= | 9.5 | deg
XFOIL ncrit=9 |  |  |  | L/D Max: | 164.065 | at alpha= | 4 | deg
Re: | 5000000 |  |  | Cd Min: | 0.27874 | at alpha= | -20 | deg
Mach: | 0.5 |  |  | Cl=0 at alpha= | -3.3477 | deg
|  |  |  | @ Cl=0.1, Cd= | 0.0063207
|  |  |  | @ Cl=0.4, Cd= | 0.0057194
|  |  |  | @ Cl=0.6, Cd= | 0.0053903
alpha (deg) | Cl | Cd | Cm | Cl/Cd
-20 | -0.7678 | 0.27874 | 0.0674 | -2.7545
-19.5 | -0.7441 | 0.27014 | 0.0619 | -2.7545
-19 | -0.7204 | 0.26136 | 0.0566 | -2.7564
-18 | -0.6746 | 0.24455 | 0.0462 | -2.7585
-17.5 | -0.6511 | 0.23685 | 0.0412 | -2.749
-17 | -0.6277 | 0.22904 | 0.0364 | -2.7406
-16.5 | -0.6046 | 0.22116 | 0.0316 | -2.7338
-16 | -0.5819 | 0.21326 | 0.027 | -2.7286
-15.5 | -0.5587 | 0.20503 | 0.0225 | -2.725
-15 | -0.5364 | 0.19682 | 0.0181 | -2.7253
-14.5 | -0.5149 | 0.18865 | 0.0137 | -2.7294
-14 | -0.4943 | 0.18052 | 0.0095 | -2.7382
-13.5 | -0.4746 | 0.17235 | 0.0054 | -2.7537
-13 | -0.4566 | 0.1643 | 0.0014 | -2.7791
-12.5 | -0.4389 | 0.15598 | -0.0024 | -2.8138
-12 | -0.4234 | 0.14686 | -0.0065 | -2.883
-11.5 | -0.4053 | 0.14012 | -0.0097 | -2.8925
-11 | -0.3917 | 0.13348 | -0.0117 | -2.9345
-10.5 | -0.3779 | 0.12637 | -0.0141 | -2.9904
-10 | -0.3647 | 0.11878 | -0.0166 | -3.0704
-9.5 | -0.3529 | 0.11138 | -0.0191 | -3.1684
-9 | -0.3414 | 0.10393 | -0.0219 | -3.2849
-8.5 | -0.3444 | 0.09378 | -0.0257 | -3.6724
-8 | -0.3342 | 0.08613 | -0.0296 | -3.8802
-7.5 | -0.3291 | 0.07752 | -0.0348 | -4.2454
-7 | -0.3225 | 0.06926 | -0.0407 | -4.6564
-6.5 | -0.3113 | 0.06046 | -0.0506 | -5.1489
-6 | -0.2818 | 0.049 | -0.0679 | -5.751
-5.5 | -0.2455 | 0.03561 | -0.0832 | -6.8941
-5 | -0.2086 | 0.0214 | -0.0912 | -9.7477
-4.5 | -0.1627 | 0.01046 | -0.0923 | -15.5545
-4 | -0.0941 | 0.00768 | -0.0911 | -12.2526
-3.5 | -0.0219 | 0.00682 | -0.0902 | -3.2111
-3 | 0.05 | 0.00649 | -0.0897 | 7.7042
-2.5 | 0.1209 | 0.00625 | -0.0894 | 19.344
-2 | 0.1913 | 0.00611 | -0.0893 | 31.3093
-1.5 | 0.2611 | 0.00599 | -0.0894 | 43.5893
-0.5 | 0.3996 | 0.00572 | -0.0901 | 69.8601
0 | 0.4683 | 0.00561 | -0.0905 | 83.4759
0.5 | 0.5369 | 0.00552 | -0.0909 | 97.2645
1 | 0.605 | 0.00538 | -0.0914 | 112.4535
1.5 | 0.6731 | 0.00533 | -0.0917 | 126.2852
2 | 0.7407 | 0.00533 | -0.0919 | 138.9681
2.5 | 0.8055 | 0.00521 | -0.0912 | 154.6065
3 | 0.8728 | 0.00538 | -0.0908 | 162.2305
3.5 | 0.9407 | 0.00576 | -0.0905 | 163.316
4 | 1.009 | 0.00615 | -0.09 | 164.065
4.5 | 1.0765 | 0.00663 | -0.0892 | 162.368
5 | 1.1444 | 0.0071 | -0.0883 | 161.1831
5.5 | 1.2119 | 0.00764 | -0.0869 | 158.6257
6 | 1.2787 | 0.00826 | -0.0852 | 154.8063
6.5 | 1.3415 | 0.00917 | -0.0827 | 146.2923
7 | 1.4036 | 0.01012 | -0.0797 | 138.6957
7.5 | 1.4569 | 0.01157 | -0.0753 | 125.9205
8 | 1.505 | 0.01321 | -0.0697 | 113.9288
8.5 | 1.5544 | 0.01449 | -0.0638 | 107.274
9 | 1.5866 | 0.01643 | -0.0557 | 96.5673
9.5 | 1.6072 | 0.01946 | -0.0474 | 82.5899
10 | 1.6064 | 0.02456 | -0.0399 | 65.4072
10.5 | 1.5843 | 0.03244 | -0.0354 | 48.8379
11 | 1.5517 | 0.04223 | -0.0341 | 36.744
11.5 | 1.5127 | 0.05336 | -0.0351 | 28.349
12 | 1.4709 | 0.0655 | -0.0378 | 22.4565
12.5 | 1.4283 | 0.07838 | -0.0419 | 18.2228
13 | 1.3854 | 0.09186 | -0.047 | 15.0816
13.5 | 1.3448 | 0.10563 | -0.0527 | 12.7312
14 | 1.3071 | 0.11971 | -0.0593 | 10.9189
14.5 | 1.2739 | 0.13388 | -0.0666 | 9.5152

## 81. Re 6M Mach 0.00 (1)
BIGFOIL.COM POLAR EXPORT
MID 321c
MID 321c |  |  |  | Cl Max: | 1.359 | at alpha= | 10.5 | deg
JavaFoil+Calcfoil stall+Eppler ext transition |  |  |  | L/D Max: | 104.222 | at alpha= | 8.5 | deg
Re: | 6000000 |  |  | Cd Min: | 0.00901 | at alpha= | 0.5 | deg
Mach: | 0 |  |  | Cl=0 at alpha= | -3.319 | deg
|  |  |  | @ Cl=0.1, Cd= | 0.0099167
|  |  |  | @ Cl=0.4, Cd= | 0.0092754
|  |  |  | @ Cl=0.6, Cd= | 0.009181
alpha (deg) | Cl | Cd | Cm | Cl/Cd
-16 | -0.302 | 0.11733 | -0.031 | -2.57
-15.5 | -0.315 | 0.11229 | -0.03 | -2.804
-15 | -0.329 | 0.10731 | -0.031 | -3.061
-14.5 | -0.342 | 0.10175 | -0.031 | -3.361
-14 | -0.355 | 0.09702 | -0.031 | -3.66
-13.5 | -0.368 | 0.09207 | -0.031 | -3.994
-13 | -0.38 | 0.08697 | -0.031 | -4.364
-12.5 | -0.39 | 0.08257 | -0.032 | -4.725
-12 | -0.399 | 0.07839 | -0.032 | -5.089
-11.5 | -0.404 | 0.07413 | -0.032 | -5.456
-11 | -0.407 | 0.06925 | -0.033 | -5.88
-10.5 | -0.407 | 0.06533 | -0.034 | -6.225
-10 | -0.403 | 0.06156 | -0.035 | -6.549
-9.5 | -0.396 | 0.05771 | -0.036 | -6.867
-9 | -0.385 | 0.05461 | -0.036 | -7.051
-8.5 | -0.371 | 0.05027 | -0.038 | -7.386
-8 | -0.358 | 0.04237 | -0.044 | -8.445
-7.5 | -0.401 | 0.01137 | -0.064 | -35.304
-7 | -0.367 | 0.01109 | -0.065 | -33.126
-6.5 | -0.328 | 0.01086 | -0.065 | -30.233
-6 | -0.285 | 0.01075 | -0.065 | -26.507
-5.5 | -0.238 | 0.01062 | -0.066 | -22.405
-5 | -0.187 | 0.01044 | -0.066 | -17.948
-4.5 | -0.134 | 0.01039 | -0.066 | -12.904
-4 | -0.078 | 0.01023 | -0.067 | -7.67
-3.5 | -0.021 | 0.01011 | -0.067 | -2.106
-3 | 0.037 | 0.01 | -0.067 | 3.711
-2.5 | 0.096 | 0.00992 | -0.068 | 9.711
-2 | 0.156 | 0.00987 | -0.068 | 15.783
-1.5 | 0.216 | 0.00954 | -0.069 | 22.603
-1 | 0.275 | 0.00942 | -0.069 | 29.257
-0.5 | 0.335 | 0.00933 | -0.069 | 35.902
0 | 0.395 | 0.0093 | -0.07 | 42.41
0.5 | 0.454 | 0.00901 | -0.07 | 50.375
1 | 0.513 | 0.00905 | -0.071 | 56.713
1.5 | 0.572 | 0.0092 | -0.071 | 62.165
2 | 0.631 | 0.00916 | -0.071 | 68.88
2.5 | 0.69 | 0.00935 | -0.072 | 73.821
3 | 0.749 | 0.00933 | -0.072 | 80.267
3.5 | 0.807 | 0.00931 | -0.072 | 86.704
4 | 0.865 | 0.00918 | -0.073 | 94.27
4.5 | 0.923 | 0.00952 | -0.073 | 96.959
5 | 0.981 | 0.0099 | -0.074 | 99.036
5.5 | 1.038 | 0.0103 | -0.074 | 100.755
6 | 1.094 | 0.01076 | -0.074 | 101.66
6.5 | 1.145 | 0.01123 | -0.075 | 101.967
7 | 1.194 | 0.01181 | -0.075 | 101.135
7.5 | 1.239 | 0.01391 | -0.076 | 89.054
8 | 1.28 | 0.0145 | -0.076 | 88.231
8.5 | 1.308 | 0.01255 | -0.076 | 104.222
9 | 1.332 | 0.01306 | -0.076 | 101.96
9.5 | 1.349 | 0.016 | -0.077 | 84.316
10 | 1.358 | 0.01679 | -0.077 | 80.898
10.5 | 1.359 | 0.01763 | -0.077 | 77.083
11 | 1.351 | 0.01856 | -0.077 | 72.827
11.5 | 1.336 | 0.01954 | -0.078 | 68.334
12 | 1.311 | 0.02075 | -0.078 | 63.182
12.5 | 1.279 | 0.02208 | -0.078 | 57.944
13 | 1.238 | 0.02406 | -0.078 | 51.471
13.5 | 1.191 | 0.02633 | -0.077 | 45.229
14 | 1.142 | 0.02863 | -0.077 | 39.895
14.5 | 1.089 | 0.03186 | -0.077 | 34.175
15 | 1.035 | 0.03538 | -0.076 | 29.249
15.5 | 0.977 | 0.04089 | -0.075 | 23.888

## 82. Re 6M Mach 0.00 (2)
BIGFOIL.COM POLAR EXPORT
MID 321c
MID 321c |  |  |  | Cl Max: | 1.8682 | at alpha= | 17.5 | deg
XFOIL ncrit=9 |  |  |  | L/D Max: | 160.738 | at alpha= | 5 | deg
Re: | 6000000 |  |  | Cd Min: | 0.08155 | at alpha= | 20 | deg
Mach: | 0 |  |  | Cl=0 at alpha= | -3.3974 | deg
|  |  |  | @ Cl=0.1, Cd= | 0.0057865
|  |  |  | @ Cl=0.4, Cd= | 0.0052396
|  |  |  | @ Cl=0.6, Cd= | 0.0049383
alpha (deg) | Cl | Cd | Cm | Cl/Cd
-16 | -1.2827 | 0.03172 | -0.0754 | -40.4382
-15.5 | -1.2628 | 0.02714 | -0.0763 | -46.5291
-15 | -1.2266 | 0.02415 | -0.0768 | -50.7909
-14.5 | -1.1861 | 0.022 | -0.0766 | -53.9136
-14 | -1.1442 | 0.02029 | -0.0758 | -56.3923
-13.5 | -1.1 | 0.01898 | -0.0749 | -57.9557
-13 | -1.0521 | 0.0179 | -0.0743 | -58.7765
-12.5 | -1.003 | 0.01678 | -0.0739 | -59.7735
-12 | -0.9529 | 0.016 | -0.0734 | -59.5562
-11.5 | -0.9013 | 0.01514 | -0.0731 | -59.531
-11 | -0.8495 | 0.01437 | -0.0728 | -59.1162
-10.5 | -0.7961 | 0.01374 | -0.0727 | -57.9403
-10 | -0.7429 | 0.01309 | -0.0724 | -56.7532
-9.5 | -0.6925 | 0.01132 | -0.0721 | -61.1749
-9 | -0.6397 | 0.01001 | -0.072 | -63.9061
-8.5 | -0.5849 | 0.00922 | -0.0719 | -63.4382
-8 | -0.5292 | 0.00863 | -0.072 | -61.321
-7.5 | -0.4728 | 0.00815 | -0.0722 | -58.0123
-7 | -0.416 | 0.00774 | -0.0724 | -53.7468
-6.5 | -0.3588 | 0.00736 | -0.0726 | -48.75
-6 | -0.3014 | 0.00703 | -0.0729 | -42.8734
-5.5 | -0.2437 | 0.00677 | -0.0732 | -35.997
-5 | -0.1859 | 0.00659 | -0.0736 | -28.2094
-4.5 | -0.128 | 0.00629 | -0.0739 | -20.3498
-4 | -0.07 | 0.00611 | -0.0743 | -11.4566
-3.5 | -0.0119 | 0.00597 | -0.0747 | -1.9933
-3 | 0.0461 | 0.00587 | -0.0751 | 7.8535
-2.5 | 0.1042 | 0.00578 | -0.0755 | 18.0277
-2 | 0.1622 | 0.00569 | -0.076 | 28.5062
-1.5 | 0.2202 | 0.00558 | -0.0764 | 39.4624
-1 | 0.2782 | 0.00548 | -0.0769 | 50.7664
-0.5 | 0.3361 | 0.00536 | -0.0775 | 62.7052
0 | 0.394 | 0.00525 | -0.078 | 75.0476
0.5 | 0.4517 | 0.00515 | -0.0785 | 87.7087
1 | 0.5092 | 0.00502 | -0.0791 | 101.4343
1.5 | 0.5665 | 0.00495 | -0.0796 | 114.4444
2 | 0.6236 | 0.00493 | -0.0801 | 126.4909
2.5 | 0.6799 | 0.00486 | -0.0804 | 139.8971
3 | 0.7335 | 0.00472 | -0.0799 | 155.4025
3.5 | 0.7901 | 0.005 | -0.0803 | 158.02
4 | 0.8463 | 0.00531 | -0.0805 | 159.3785
4.5 | 0.9022 | 0.00565 | -0.0808 | 159.6814
5 | 0.958 | 0.00596 | -0.081 | 160.7383
5.5 | 1.0132 | 0.00632 | -0.0812 | 160.3165
6 | 1.0671 | 0.00683 | -0.0812 | 156.2372
6.5 | 1.1204 | 0.00737 | -0.0811 | 152.0217
7 | 1.1725 | 0.00802 | -0.0808 | 146.197
7.5 | 1.2242 | 0.00866 | -0.0805 | 141.3626
8 | 1.275 | 0.00934 | -0.0801 | 136.5096
8.5 | 1.3234 | 0.01025 | -0.0792 | 129.1122
9 | 1.3716 | 0.0111 | -0.0784 | 123.5676
9.5 | 1.4209 | 0.01175 | -0.0777 | 120.9277
10 | 1.4701 | 0.01234 | -0.0771 | 119.1329
10.5 | 1.5174 | 0.01304 | -0.0761 | 116.365
11 | 1.5628 | 0.01386 | -0.0749 | 112.7561
11.5 | 1.6079 | 0.01459 | -0.0737 | 110.2056
12 | 1.651 | 0.0154 | -0.0722 | 107.2078
12.5 | 1.6915 | 0.01629 | -0.0704 | 103.8367
13 | 1.7287 | 0.01726 | -0.0681 | 100.1564
13.5 | 1.7569 | 0.01837 | -0.0642 | 95.6396
14 | 1.7795 | 0.01976 | -0.0598 | 90.0557
14.5 | 1.7974 | 0.02161 | -0.0554 | 83.1745
15 | 1.8131 | 0.02382 | -0.0514 | 76.1167
15.5 | 1.8318 | 0.02605 | -0.0485 | 70.3186
16 | 1.8467 | 0.0288 | -0.0458 | 64.1215
16.5 | 1.859 | 0.03202 | -0.0437 | 58.0575
17 | 1.866 | 0.03603 | -0.0419 | 51.7902
17.5 | 1.8682 | 0.04077 | -0.0407 | 45.8229
18 | 1.865 | 0.04647 | -0.0401 | 40.1334
18.5 | 1.856 | 0.05327 | -0.0403 | 34.8414
19 | 1.8404 | 0.06132 | -0.0414 | 30.013
19.5 | 1.8187 | 0.07068 | -0.0433 | 25.7315
20 | 1.7887 | 0.08155 | -0.0462 | 21.9338

## 83. Re 6M Mach 0.10 (1)
BIGFOIL.COM POLAR EXPORT
MID 321c
MID 321c |  |  |  | Cl Max: | 1.356 | at alpha= | 10 | deg
JavaFoil+Calcfoil stall+Eppler ext transition |  |  |  | L/D Max: | 103.695 | at alpha= | 8.5 | deg
Re: | 6000000 |  |  | Cd Min: | 0.00902 | at alpha= | 0.5 | deg
Mach: | 0.1 |  |  | Cl=0 at alpha= | -3.319 | deg
|  |  |  | @ Cl=0.1, Cd= | 0.009928
|  |  |  | @ Cl=0.4, Cd= | 0.0093048
|  |  |  | @ Cl=0.6, Cd= | 0.0092031
alpha (deg) | Cl | Cd | Cm | Cl/Cd
-12.5 | -0.364 | 0.08321 | -0.032 | -4.375
-12 | -0.376 | 0.07902 | -0.032 | -4.756
-11.5 | -0.384 | 0.07476 | -0.032 | -5.14
-11 | -0.39 | 0.06966 | -0.033 | -5.598
-10.5 | -0.392 | 0.0659 | -0.034 | -5.949
-10 | -0.391 | 0.06213 | -0.034 | -6.295
-9.5 | -0.387 | 0.05834 | -0.035 | -6.625
-9 | -0.377 | 0.05544 | -0.035 | -6.807
-8.5 | -0.365 | 0.05145 | -0.037 | -7.095
-8 | -0.351 | 0.0456 | -0.041 | -7.688
-7.5 | -0.399 | 0.01146 | -0.065 | -34.797
-7 | -0.366 | 0.01112 | -0.065 | -32.89
-6.5 | -0.328 | 0.01089 | -0.065 | -30.109
-6 | -0.285 | 0.01079 | -0.066 | -26.433
-5.5 | -0.238 | 0.01065 | -0.066 | -22.375
-5 | -0.188 | 0.01046 | -0.066 | -17.96
-4.5 | -0.134 | 0.0104 | -0.067 | -12.926
-4 | -0.079 | 0.01027 | -0.067 | -7.676
-3.5 | -0.021 | 0.01013 | -0.067 | -2.111
-3 | 0.037 | 0.01002 | -0.068 | 3.724
-2.5 | 0.097 | 0.00993 | -0.068 | 9.741
-2 | 0.157 | 0.00989 | -0.069 | 15.837
-1.5 | 0.217 | 0.00955 | -0.069 | 22.679
-1 | 0.277 | 0.00943 | -0.069 | 29.37
-0.5 | 0.337 | 0.00935 | -0.07 | 36.019
0 | 0.397 | 0.00932 | -0.07 | 42.57
0.5 | 0.456 | 0.00902 | -0.07 | 50.556
1 | 0.516 | 0.00906 | -0.071 | 56.923
1.5 | 0.575 | 0.00922 | -0.071 | 62.357
2 | 0.634 | 0.00918 | -0.072 | 69.095
2.5 | 0.693 | 0.00937 | -0.072 | 74.027
3 | 0.752 | 0.00935 | -0.072 | 80.476
3.5 | 0.811 | 0.00933 | -0.073 | 86.919
4 | 0.87 | 0.00922 | -0.073 | 94.326
4.5 | 0.928 | 0.00955 | -0.074 | 97.12
5 | 0.986 | 0.00994 | -0.074 | 99.179
5.5 | 1.043 | 0.01037 | -0.074 | 100.576
6 | 1.099 | 0.01084 | -0.075 | 101.424
6.5 | 1.151 | 0.01132 | -0.075 | 101.683
7 | 1.199 | 0.01187 | -0.076 | 101.047
7.5 | 1.244 | 0.014 | -0.076 | 88.872
8 | 1.284 | 0.01467 | -0.076 | 87.553
8.5 | 1.311 | 0.01264 | -0.077 | 103.695
9 | 1.334 | 0.01318 | -0.077 | 101.21
9.5 | 1.349 | 0.0162 | -0.077 | 83.287
10 | 1.356 | 0.01698 | -0.077 | 79.846
10.5 | 1.353 | 0.01785 | -0.078 | 75.807
11 | 1.342 | 0.01881 | -0.078 | 71.352
11.5 | 1.322 | 0.01992 | -0.078 | 66.328
12 | 1.292 | 0.02115 | -0.078 | 61.102
12.5 | 1.254 | 0.02258 | -0.078 | 55.562
13 | 1.208 | 0.02447 | -0.078 | 49.355
13.5 | 1.154 | 0.02721 | -0.077 | 42.39
14 | 1.098 | 0.02978 | -0.077 | 36.889
14.5 | 1.04 | 0.03306 | -0.077 | 31.448
15 | 0.979 | 0.03738 | -0.076 | 26.187

## 84. Re 6M Mach 0.10 (2)
BIGFOIL.COM POLAR EXPORT
MID 321c
MID 321c |  |  |  | Cl Max: | 1.8517 | at alpha= | 17 | deg
XFOIL ncrit=9 |  |  |  | L/D Max: | 160.65 | at alpha= | 5 | deg
Re: | 6000000 |  |  | Cd Min: | 0.09392 | at alpha= | 20 | deg
Mach: | 0.1 |  |  | Cl=0 at alpha= | -3.3957 | deg
|  |  |  | @ Cl=0.1, Cd= | 0.005798
|  |  |  | @ Cl=0.4, Cd= | 0.0052538
|  |  |  | @ Cl=0.6, Cd= | 0.0049495
alpha (deg) | Cl | Cd | Cm | Cl/Cd
-14.5 | -1.1509 | 0.03122 | -0.0775 | -36.8642
-13.5 | -1.0975 | 0.0224 | -0.0778 | -48.9955
-13 | -1.0563 | 0.02018 | -0.0768 | -52.3439
-12.5 | -1.0099 | 0.01834 | -0.0762 | -55.0654
-12 | -0.9609 | 0.01709 | -0.0755 | -56.2259
-11.5 | -0.9097 | 0.01595 | -0.075 | -57.0345
-11 | -0.8577 | 0.01499 | -0.0745 | -57.2181
-10.5 | -0.8039 | 0.01422 | -0.0742 | -56.5331
-10 | -0.7502 | 0.01348 | -0.0738 | -55.6528
-9.5 | -0.6956 | 0.01276 | -0.0736 | -54.5141
-9 | -0.6448 | 0.01062 | -0.0732 | -60.7156
-8.5 | -0.5902 | 0.00957 | -0.073 | -61.6719
-8 | -0.534 | 0.00887 | -0.073 | -60.2029
-7.5 | -0.4771 | 0.00833 | -0.073 | -57.2749
-7 | -0.4197 | 0.00787 | -0.0732 | -53.3291
-6.5 | -0.3619 | 0.00746 | -0.0734 | -48.5121
-6 | -0.304 | 0.0071 | -0.0736 | -42.8169
-5.5 | -0.2458 | 0.00681 | -0.0738 | -36.094
-5 | -0.1875 | 0.00661 | -0.0741 | -28.3661
-4.5 | -0.1292 | 0.00631 | -0.0745 | -20.4754
-4 | -0.0707 | 0.00613 | -0.0748 | -11.5334
-3.5 | -0.0122 | 0.00598 | -0.0752 | -2.0401
-3 | 0.0463 | 0.00589 | -0.0756 | 7.8608
-2.5 | 0.1047 | 0.00579 | -0.076 | 18.0829
-2 | 0.1631 | 0.0057 | -0.0764 | 28.614
-1.5 | 0.2215 | 0.00559 | -0.0769 | 39.6243
-1 | 0.2799 | 0.00548 | -0.0773 | 51.0766
-0.5 | 0.3382 | 0.00537 | -0.0779 | 62.9795
0 | 0.3964 | 0.00526 | -0.0784 | 75.3612
0.5 | 0.4544 | 0.00516 | -0.0789 | 88.062
1 | 0.5123 | 0.00503 | -0.0795 | 101.8489
1.5 | 0.57 | 0.00496 | -0.08 | 114.9194
2 | 0.6273 | 0.00494 | -0.0805 | 126.9838
2.5 | 0.684 | 0.00487 | -0.0808 | 140.4517
3 | 0.7379 | 0.00474 | -0.0803 | 155.6751
3.5 | 0.7949 | 0.00501 | -0.0806 | 158.6627
4 | 0.8515 | 0.00533 | -0.0809 | 159.7561
4.5 | 0.9077 | 0.00567 | -0.0811 | 160.0882
5 | 0.9639 | 0.006 | -0.0813 | 160.65
5.5 | 1.0195 | 0.00636 | -0.0815 | 160.2987
6 | 1.0739 | 0.00687 | -0.0814 | 156.3173
6.5 | 1.1275 | 0.00741 | -0.0813 | 152.1592
7 | 1.18 | 0.00807 | -0.081 | 146.2206
7.5 | 1.2321 | 0.00871 | -0.0806 | 141.4581
8 | 1.2833 | 0.00942 | -0.0801 | 136.2314
8.5 | 1.3315 | 0.01039 | -0.0791 | 128.1521
9 | 1.3804 | 0.0112 | -0.0781 | 123.25
9.5 | 1.43 | 0.01187 | -0.0774 | 120.4718
10 | 1.4795 | 0.01249 | -0.0766 | 118.4548
10.5 | 1.5267 | 0.01324 | -0.0755 | 115.3097
11 | 1.5725 | 0.01405 | -0.0741 | 111.9217
11.5 | 1.6175 | 0.01483 | -0.0727 | 109.0695
12 | 1.6601 | 0.0157 | -0.071 | 105.7389
12.5 | 1.6998 | 0.01665 | -0.0688 | 102.0901
13 | 1.7343 | 0.0177 | -0.0658 | 97.9831
13.5 | 1.7585 | 0.01897 | -0.0612 | 92.699
14 | 1.7782 | 0.02069 | -0.0565 | 85.9449
14.5 | 1.7935 | 0.0229 | -0.052 | 78.3188
15 | 1.8131 | 0.02504 | -0.0487 | 72.4081
15.5 | 1.8294 | 0.02765 | -0.0458 | 66.1627
16 | 1.8415 | 0.0309 | -0.0433 | 59.5955
16.5 | 1.8499 | 0.03479 | -0.0414 | 53.1733
17 | 1.8517 | 0.03961 | -0.0399 | 46.7483
17.5 | 1.8482 | 0.04539 | -0.0392 | 40.7182
18 | 1.8386 | 0.05228 | -0.0393 | 35.1683
18.5 | 1.822 | 0.06053 | -0.0403 | 30.1008
19 | 1.7986 | 0.07019 | -0.0423 | 25.6247
19.5 | 1.7676 | 0.08129 | -0.0453 | 21.7444
20 | 1.7295 | 0.09392 | -0.0494 | 18.4146

## 85. Re 6M Mach 0.25 (1)
BIGFOIL.COM POLAR EXPORT
MID 321c
MID 321c |  |  |  | Cl Max: | 1.341 | at alpha= | 9.5 | deg
JavaFoil+Calcfoil stall+Eppler ext transition |  |  |  | L/D Max: | 102.901 | at alpha= | 8 | deg
Re: | 6000000 |  |  | Cd Min: | 0.00911 | at alpha= | 0.5 | deg
Mach: | 0.25 |  |  | Cl=0 at alpha= | -3.3167 | deg
|  |  |  | @ Cl=0.1, Cd= | 0.01001
|  |  |  | @ Cl=0.4, Cd= | 0.0094134
|  |  |  | @ Cl=0.6, Cd= | 0.0093241
alpha (deg) | Cl | Cd | Cm | Cl/Cd
-11.5 | -0.195 | 0.07712 | -0.032 | -2.528
-11 | -0.231 | 0.07338 | -0.032 | -3.145
-10.5 | -0.261 | 0.06872 | -0.033 | -3.797
-10 | -0.285 | 0.06453 | -0.033 | -4.419
-9.5 | -0.303 | 0.06073 | -0.034 | -4.99
-9 | -0.314 | 0.05703 | -0.035 | -5.51
-8.5 | -0.318 | 0.0543 | -0.035 | -5.85
-8 | -0.314 | 0.05127 | -0.035 | -6.125
-7.5 | -0.304 | 0.04711 | -0.038 | -6.456
-7 | -0.293 | 0.03765 | -0.047 | -7.789
-6.5 | -0.321 | 0.01109 | -0.067 | -28.949
-6 | -0.283 | 0.01098 | -0.068 | -25.784
-5.5 | -0.239 | 0.01081 | -0.068 | -22.12
-5 | -0.19 | 0.01062 | -0.068 | -17.887
-4.5 | -0.137 | 0.01053 | -0.069 | -12.986
-4 | -0.08 | 0.01038 | -0.069 | -7.755
-3.5 | -0.022 | 0.01023 | -0.069 | -2.139
-3 | 0.038 | 0.01012 | -0.07 | 3.781
-2.5 | 0.099 | 0.01001 | -0.07 | 9.92
-2 | 0.161 | 0.00999 | -0.07 | 16.107
-1.5 | 0.223 | 0.00964 | -0.071 | 23.09
-1 | 0.284 | 0.00951 | -0.071 | 29.915
-0.5 | 0.346 | 0.00944 | -0.072 | 36.661
0 | 0.407 | 0.00941 | -0.072 | 43.285
0.5 | 0.469 | 0.00911 | -0.072 | 51.47
1 | 0.53 | 0.00917 | -0.073 | 57.806
1.5 | 0.591 | 0.00933 | -0.073 | 63.311
2 | 0.652 | 0.00929 | -0.074 | 70.115
2.5 | 0.712 | 0.00949 | -0.074 | 75.071
3 | 0.773 | 0.00949 | -0.074 | 81.441
3.5 | 0.833 | 0.00949 | -0.075 | 87.792
4 | 0.893 | 0.0094 | -0.075 | 95.059
4.5 | 0.953 | 0.00978 | -0.076 | 97.413
5 | 1.012 | 0.0102 | -0.076 | 99.258
5.5 | 1.07 | 0.01064 | -0.076 | 100.642
6 | 1.128 | 0.01116 | -0.077 | 101.069
6.5 | 1.18 | 0.0117 | -0.077 | 100.908
7 | 1.228 | 0.01235 | -0.078 | 99.441
7.5 | 1.271 | 0.01465 | -0.078 | 86.73
8 | 1.301 | 0.01265 | -0.078 | 102.901
8.5 | 1.325 | 0.01555 | -0.078 | 85.213
9 | 1.339 | 0.01637 | -0.079 | 81.802
9.5 | 1.341 | 0.0172 | -0.079 | 77.946
10 | 1.329 | 0.01819 | -0.079 | 73.028
10.5 | 1.302 | 0.0193 | -0.079 | 67.454
11 | 1.259 | 0.0206 | -0.08 | 61.119
11.5 | 1.201 | 0.02206 | -0.08 | 54.454
12 | 1.127 | 0.02387 | -0.079 | 47.23
12.5 | 1.039 | 0.02619 | -0.079 | 39.674
13 | 0.94 | 0.02925 | -0.079 | 32.148
13.5 | 0.833 | 0.03316 | -0.078 | 25.127
14 | 0.719 | 0.03883 | -0.077 | 18.514
14.5 | 0.604 | 0.04341 | -0.076 | 13.923

## 86. Re 6M Mach 0.25 (2)
BIGFOIL.COM POLAR EXPORT
MID 321c
MID 321c |  |  |  | Cl Max: | 1.7546 | at alpha= | 14.5 | deg
XFOIL ncrit=9 |  |  |  | L/D Max: | 162.394 | at alpha= | 5 | deg
Re: | 6000000 |  |  | Cd Min: | 0.16835 | at alpha= | -14 | deg
Mach: | 0.25 |  |  | Cl=0 at alpha= | -3.3873 | deg
|  |  |  | @ Cl=0.1, Cd= | 0.0058516
|  |  |  | @ Cl=0.4, Cd= | 0.0053274
|  |  |  | @ Cl=0.6, Cd= | 0.0050281
alpha (deg) | Cl | Cd | Cm | Cl/Cd
-14 | -0.5062 | 0.16835 | 0.0107 | -3.0068
-13.5 | -0.4908 | 0.16158 | 0.0075 | -3.0375
-13 | -0.4759 | 0.15451 | 0.0042 | -3.0801
-12.5 | -0.4621 | 0.14681 | 0.001 | -3.1476
-12 | -0.4476 | 0.13958 | -0.0021 | -3.2068
-11 | -0.4279 | 0.12468 | -0.0075 | -3.432
-10.5 | -0.4202 | 0.11715 | -0.01 | -3.5869
-10 | -0.4267 | 0.10649 | -0.0138 | -4.0069
-9.5 | -0.4639 | 0.08853 | -0.022 | -5.24
-9 | -0.6529 | 0.02007 | -0.0797 | -32.5311
-8.5 | -0.608 | 0.01536 | -0.0795 | -39.5833
-8 | -0.5571 | 0.01186 | -0.0789 | -46.973
-7.5 | -0.5001 | 0.00998 | -0.0783 | -50.1102
-7 | -0.44 | 0.00906 | -0.0779 | -48.5651
-6.5 | -0.3795 | 0.00832 | -0.0776 | -45.613
-6 | -0.3188 | 0.00765 | -0.0774 | -41.6732
-5.5 | -0.2578 | 0.00717 | -0.0773 | -35.9554
-5 | -0.1967 | 0.00679 | -0.0773 | -28.9691
-4.5 | -0.1356 | 0.00649 | -0.0774 | -20.8937
-4 | -0.0746 | 0.00623 | -0.0776 | -11.9743
-3.5 | -0.0137 | 0.00607 | -0.0778 | -2.257
-3 | 0.0471 | 0.00593 | -0.0781 | 7.9427
-2.5 | 0.1078 | 0.00584 | -0.0784 | 18.4589
-2 | 0.1683 | 0.00575 | -0.0788 | 29.2696
-1.5 | 0.2288 | 0.00566 | -0.0792 | 40.424
-1 | 0.2891 | 0.00552 | -0.0796 | 52.3732
-0.5 | 0.3494 | 0.00542 | -0.0801 | 64.4649
0 | 0.4095 | 0.00531 | -0.0806 | 77.1186
0.5 | 0.4695 | 0.00521 | -0.0812 | 90.1152
1 | 0.5292 | 0.0051 | -0.0817 | 103.7647
1.5 | 0.5888 | 0.00503 | -0.0822 | 117.0577
2 | 0.6481 | 0.00502 | -0.0827 | 129.1036
2.5 | 0.7068 | 0.00495 | -0.0829 | 142.7879
3 | 0.7625 | 0.00483 | -0.0824 | 157.8675
3.5 | 0.8217 | 0.00511 | -0.0826 | 160.8023
4 | 0.8804 | 0.00543 | -0.0828 | 162.1363
4.5 | 0.9386 | 0.00582 | -0.0829 | 161.2715
5 | 0.9971 | 0.00614 | -0.0829 | 162.3941
5.5 | 1.0547 | 0.00655 | -0.0829 | 161.0229
6 | 1.1115 | 0.00706 | -0.0826 | 157.4363
6.5 | 1.1669 | 0.00769 | -0.0821 | 151.7425
7 | 1.2218 | 0.00835 | -0.0815 | 146.3234
7.5 | 1.2753 | 0.00912 | -0.0806 | 139.8355
8 | 1.3273 | 0.01 | -0.0795 | 132.73
8.5 | 1.3759 | 0.01115 | -0.0777 | 123.3991
9 | 1.4281 | 0.01188 | -0.0764 | 120.2104
9.5 | 1.4801 | 0.01257 | -0.0751 | 117.7486
10 | 1.5294 | 0.01343 | -0.0733 | 113.8794
10.5 | 1.5767 | 0.01437 | -0.0711 | 109.7216
11 | 1.6222 | 0.01533 | -0.0687 | 105.8187
11.5 | 1.6634 | 0.01646 | -0.0656 | 101.0571
12 | 1.6951 | 0.01771 | -0.0609 | 95.7143
12.5 | 1.7198 | 0.01929 | -0.0557 | 89.155
13 | 1.7334 | 0.0218 | -0.0498 | 79.5138
13.5 | 1.7432 | 0.02494 | -0.0448 | 69.8957
14 | 1.7527 | 0.02858 | -0.041 | 61.3261
14.5 | 1.7546 | 0.03337 | -0.0381 | 52.5802
15 | 1.7476 | 0.03955 | -0.0363 | 44.1871
15.5 | 1.7318 | 0.04725 | -0.0358 | 36.6519
16 | 1.7071 | 0.05669 | -0.0368 | 30.1129
16.5 | 1.675 | 0.06778 | -0.0393 | 24.7123
17 | 1.6386 | 0.08008 | -0.0429 | 20.462
17.5 | 1.5948 | 0.09402 | -0.0478 | 16.9623
18 | 1.5498 | 0.10862 | -0.0536 | 14.2681
18.5 | 1.5046 | 0.12381 | -0.0602 | 12.1525
19 | 1.4613 | 0.13942 | -0.0679 | 10.4813
19.5 | 1.4223 | 0.15487 | -0.0762 | 9.1838

## 87. Re 6M Mach 0.50 (1)
BIGFOIL.COM POLAR EXPORT
MID 321c
MID 321c |  |  |  | Cl Max: | 1.332 | at alpha= | 7.5 | deg
JavaFoil+Calcfoil stall+Eppler ext transition |  |  |  | L/D Max: | 113.46 | at alpha= | 6.5 | deg
Re: | 6000000 |  |  | Cd Min: | 0.00962 | at alpha= | 1 | deg
Mach: | 0.5 |  |  | Cl=0 at alpha= | -3.3182 | deg
|  |  |  | @ Cl=0.1, Cd= | 0.010443
|  |  |  | @ Cl=0.4, Cd= | 0.0098304
|  |  |  | @ Cl=0.6, Cd= | 0.0096471
alpha (deg) | Cl | Cd | Cm | Cl/Cd
-20 | -0.913 | 0.15951 | -0.04 | -5.721
-19.5 | -0.885 | 0.1549 | -0.039 | -5.71
-19 | -0.856 | 0.15024 | -0.038 | -5.698
-18.5 | -0.829 | 0.14363 | -0.038 | -5.772
-18 | -0.802 | 0.13833 | -0.038 | -5.799
-17.5 | -0.776 | 0.13563 | -0.038 | -5.719
-17 | -0.75 | 0.13158 | -0.039 | -5.697
-16.5 | -0.722 | 0.12664 | -0.038 | -5.701
-16 | -0.694 | 0.12141 | -0.037 | -5.712
-15.5 | -0.667 | 0.11891 | -0.037 | -5.607
-15 | -0.64 | 0.11441 | -0.037 | -5.594
-14.5 | -0.613 | 0.10989 | -0.037 | -5.579
-14 | -0.586 | 0.10606 | -0.037 | -5.522
-13.5 | -0.559 | 0.09673 | -0.037 | -5.775
-13 | -0.532 | 0.08895 | -0.038 | -5.98
-12.5 | -0.506 | 0.08147 | -0.039 | -6.207
-12 | -0.479 | 0.07521 | -0.041 | -6.375
-11.5 | -0.449 | 0.08074 | -0.036 | -5.561
-11 | -0.423 | 0.07298 | -0.038 | -5.793
-10.5 | -0.398 | 0.06499 | -0.042 | -6.122
-10 | -0.368 | 0.06611 | -0.039 | -5.571
-9.5 | -0.34 | 0.0644 | -0.036 | -5.274
-9 | -0.314 | 0.0578 | -0.04 | -5.427
-8.5 | -0.292 | 0.04784 | -0.049 | -6.095
-8 | -0.258 | 0.05321 | -0.039 | -4.85
-7.5 | -0.231 | 0.0497 | -0.04 | -4.644
-7 | -0.203 | 0.0483 | -0.038 | -4.199
-6.5 | -0.177 | 0.04317 | -0.044 | -4.094
-6 | -0.148 | 0.04393 | -0.038 | -3.363
-5.5 | -0.125 | 0.03168 | -0.055 | -3.959
-5 | -0.093 | 0.03824 | -0.043 | -2.44
-4.5 | -0.132 | 0.01116 | -0.077 | -11.863
-4 | -0.085 | 0.01095 | -0.077 | -7.72
-3.5 | -0.024 | 0.01069 | -0.078 | -2.222
-3 | 0.042 | 0.01052 | -0.078 | 4.006
-2.5 | 0.11 | 0.01043 | -0.078 | 10.567
-2 | 0.179 | 0.01033 | -0.079 | 17.342
-1.5 | 0.248 | 0.01004 | -0.079 | 24.741
-1 | 0.318 | 0.00984 | -0.08 | 32.29
-0.5 | 0.387 | 0.00984 | -0.08 | 39.267
0 | 0.455 | 0.00979 | -0.081 | 46.504
0.5 | 0.524 | 0.00972 | -0.081 | 53.859
1 | 0.592 | 0.00962 | -0.081 | 61.504
1.5 | 0.66 | 0.00985 | -0.082 | 67.014
2 | 0.728 | 0.00987 | -0.082 | 73.703
2.5 | 0.795 | 0.0101 | -0.083 | 78.765
3 | 0.863 | 0.01021 | -0.083 | 84.471
3.5 | 0.93 | 0.01029 | -0.084 | 90.362
4 | 0.996 | 0.01038 | -0.084 | 96.003
4.5 | 1.062 | 0.01091 | -0.085 | 97.328
5 | 1.127 | 0.0115 | -0.085 | 97.965
5.5 | 1.19 | 0.01222 | -0.085 | 97.431
6 | 1.252 | 0.01306 | -0.086 | 95.881
6.5 | 1.295 | 0.01141 | -0.086 | 113.46
7 | 1.323 | 0.01636 | -0.086 | 80.889
7.5 | 1.332 | 0.01752 | -0.086 | 76.002
8 | 1.292 | 0.01899 | -0.087 | 68.059
8.5 | 0.937 | 0.02097 | -0.087 | 44.674
9 | 0.814 | 0.02226 | -0.087 | 36.56
9.5 | 0.839 | 0.02459 | -0.086 | 34.101
10 | 0.853 | 0.02985 | -0.085 | 28.579
10.5 | 0.879 | 0.03182 | -0.084 | 27.63
11 | 0.899 | 0.03585 | -0.083 | 25.085
11.5 | 0.926 | 0.03802 | -0.083 | 24.346
12 | 0.863 | 0.07955 | -0.066 | 10.847
12.5 | 0.868 | 0.09284 | -0.056 | 9.348

## 88. Re 6M Mach 0.50 (2)
BIGFOIL.COM POLAR EXPORT
MID 321c
MID 321c |  |  |  | Cl Max: | 1.6204 | at alpha= | 9.5 | deg
XFOIL ncrit=9 |  |  |  | L/D Max: | 168.103 | at alpha= | 4 | deg
Re: | 6000000 |  |  | Cd Min: | 0.13291 | at alpha= | 14.5 | deg
Mach: | 0.5 |  |  | Cl=0 at alpha= | -3.3435 | deg
|  |  |  | @ Cl=0.1, Cd= | 0.0061793
|  |  |  | @ Cl=0.4, Cd= | 0.0056393
|  |  |  | @ Cl=0.6, Cd= | 0.0053692
alpha (deg) | Cl | Cd | Cm | Cl/Cd
-8.5 | -0.344 | 0.09429 | -0.0252 | -3.6483
-7.5 | -0.3293 | 0.07767 | -0.0346 | -4.2397
-7 | -0.323 | 0.0693 | -0.0404 | -4.6609
-6.5 | -0.3175 | 0.0586 | -0.0532 | -5.4181
-6 | -0.2864 | 0.04676 | -0.0709 | -6.1249
-5.5 | -0.2488 | 0.03396 | -0.0846 | -7.3263
-5 | -0.2113 | 0.02032 | -0.0916 | -10.3986
-4.5 | -0.164 | 0.00998 | -0.0922 | -16.4329
-4 | -0.0946 | 0.00748 | -0.091 | -12.6471
-3.5 | -0.0225 | 0.00656 | -0.0901 | -3.4299
-3 | 0.0494 | 0.00629 | -0.0896 | 7.8537
-2 | 0.1911 | 0.00598 | -0.0893 | 31.9565
-1.5 | 0.2611 | 0.00586 | -0.0895 | 44.5563
-1 | 0.3305 | 0.00574 | -0.0897 | 57.5784
0 | 0.4686 | 0.00554 | -0.0905 | 84.5848
0.5 | 0.5373 | 0.00547 | -0.091 | 98.2267
1 | 0.6057 | 0.00536 | -0.0914 | 113.0037
1.5 | 0.6739 | 0.00533 | -0.0918 | 126.4353
2 | 0.7419 | 0.00535 | -0.092 | 138.6729
2.5 | 0.8093 | 0.00534 | -0.092 | 151.5543
3 | 0.8737 | 0.00526 | -0.091 | 166.1027
3.5 | 0.942 | 0.00562 | -0.0907 | 167.6157
4 | 1.0103 | 0.00601 | -0.0903 | 168.1032
4.5 | 1.0782 | 0.00647 | -0.0896 | 166.6461
5 | 1.1463 | 0.00693 | -0.0886 | 165.4113
5.5 | 1.2139 | 0.00748 | -0.0873 | 162.2861
6.5 | 1.3451 | 0.00893 | -0.0833 | 150.6271
7 | 1.4071 | 0.0099 | -0.0802 | 142.1313
7.5 | 1.4593 | 0.01144 | -0.0756 | 127.5612
8 | 1.5135 | 0.01277 | -0.0708 | 118.52
8.5 | 1.5663 | 0.01402 | -0.0653 | 111.719
9 | 1.6013 | 0.01576 | -0.0571 | 101.6053
9.5 | 1.6204 | 0.01875 | -0.0483 | 86.4213
10 | 1.618 | 0.02378 | -0.0401 | 68.0404
10.5 | 1.5938 | 0.0317 | -0.0353 | 50.2776
11 | 1.5602 | 0.0415 | -0.0338 | 37.5952
11.5 | 1.5207 | 0.05264 | -0.0347 | 28.8887
12 | 1.4788 | 0.06474 | -0.0375 | 22.8421
12.5 | 1.4363 | 0.07755 | -0.0414 | 18.521
13 | 1.3931 | 0.09101 | -0.0465 | 15.3071
13.5 | 1.3523 | 0.10476 | -0.0522 | 12.9086
14 | 1.3146 | 0.11881 | -0.0587 | 11.0647
14.5 | 1.2813 | 0.13291 | -0.0659 | 9.6404

## 89. Re 7M Mach 0.00 (1)
BIGFOIL.COM POLAR EXPORT
MID 321c
MID 321c |  |  |  | Cl Max: | 1.36 | at alpha= | 10.5 | deg
JavaFoil+Calcfoil stall+Eppler ext transition |  |  |  | L/D Max: | 104.431 | at alpha= | 9 | deg
Re: | 7000000 |  |  | Cd Min: | 0.00909 | at alpha= | 1 | deg
Mach: | 0 |  |  | Cl=0 at alpha= | -3.319 | deg
|  |  |  | @ Cl=0.1, Cd= | 0.009872
|  |  |  | @ Cl=0.4, Cd= | 0.0092915
|  |  |  | @ Cl=0.6, Cd= | 0.0092395
alpha (deg) | Cl | Cd | Cm | Cl/Cd
-13 | -0.38 | 0.08628 | -0.032 | -4.404
-12.5 | -0.391 | 0.08166 | -0.032 | -4.783
-12 | -0.399 | 0.07731 | -0.033 | -5.166
-11.5 | -0.405 | 0.07317 | -0.033 | -5.535
-11 | -0.408 | 0.06787 | -0.035 | -6.014
-10.5 | -0.408 | 0.06407 | -0.035 | -6.363
-10 | -0.404 | 0.0601 | -0.036 | -6.728
-9.5 | -0.398 | 0.05597 | -0.038 | -7.109
-9 | -0.387 | 0.05246 | -0.038 | -7.381
-8.5 | -0.375 | 0.04687 | -0.042 | -8.001
-8 | -0.431 | 0.01187 | -0.064 | -36.283
-7.5 | -0.402 | 0.0112 | -0.064 | -35.848
-7 | -0.367 | 0.01094 | -0.065 | -33.575
-6.5 | -0.328 | 0.01084 | -0.065 | -30.303
-6 | -0.285 | 0.01067 | -0.065 | -26.721
-5.5 | -0.238 | 0.01048 | -0.066 | -22.695
-5 | -0.187 | 0.0104 | -0.066 | -18.022
-4.5 | -0.134 | 0.01027 | -0.066 | -13.048
-4 | -0.078 | 0.01013 | -0.067 | -7.75
-3.5 | -0.021 | 0.00999 | -0.067 | -2.13
-3 | 0.037 | 0.00991 | -0.067 | 3.746
-2.5 | 0.096 | 0.00988 | -0.068 | 9.744
-2 | 0.156 | 0.00976 | -0.068 | 15.973
-1.5 | 0.216 | 0.00947 | -0.069 | 22.771
-1 | 0.275 | 0.00941 | -0.069 | 29.281
-0.5 | 0.335 | 0.00936 | -0.069 | 35.783
0 | 0.395 | 0.0093 | -0.07 | 42.445
0.5 | 0.454 | 0.0092 | -0.07 | 49.324
1 | 0.513 | 0.00909 | -0.071 | 56.423
1.5 | 0.572 | 0.00923 | -0.071 | 61.999
2 | 0.631 | 0.00925 | -0.071 | 68.269
2.5 | 0.69 | 0.00932 | -0.072 | 74.042
3 | 0.749 | 0.00951 | -0.072 | 78.7
3.5 | 0.807 | 0.00951 | -0.072 | 84.879
4 | 0.865 | 0.00974 | -0.073 | 88.835
4.5 | 0.923 | 0.00943 | -0.073 | 97.878
5 | 0.981 | 0.0098 | -0.074 | 100.03
5.5 | 1.038 | 0.0102 | -0.074 | 101.77
6 | 1.094 | 0.01065 | -0.074 | 102.704
6.5 | 1.145 | 0.01113 | -0.075 | 102.897
7 | 1.194 | 0.01164 | -0.075 | 102.556
7.5 | 1.239 | 0.0136 | -0.076 | 91.079
8 | 1.28 | 0.01417 | -0.076 | 90.322
8.5 | 1.313 | 0.01487 | -0.076 | 88.322
9 | 1.333 | 0.01276 | -0.076 | 104.431
9.5 | 1.35 | 0.01563 | -0.077 | 86.368
10 | 1.359 | 0.01639 | -0.077 | 82.897
10.5 | 1.36 | 0.0172 | -0.077 | 79.049
11 | 1.353 | 0.0181 | -0.078 | 74.731
11.5 | 1.337 | 0.01904 | -0.078 | 70.228
12 | 1.313 | 0.02019 | -0.078 | 65.036
12.5 | 1.281 | 0.02144 | -0.078 | 59.768
13 | 1.241 | 0.02324 | -0.078 | 53.418
13.5 | 1.195 | 0.02534 | -0.078 | 47.136
14 | 1.146 | 0.0275 | -0.077 | 41.657
14.5 | 1.092 | 0.03048 | -0.077 | 35.842
15 | 1.038 | 0.03381 | -0.077 | 30.712
15.5 | 0.98 | 0.039 | -0.076 | 25.137

## 90. Re 7M Mach 0.00 (2)
BIGFOIL.COM POLAR EXPORT
MID 321c
MID 321c |  |  |  | Cl Max: | 1.8973 | at alpha= | 17.5 | deg
XFOIL ncrit=9 |  |  |  | L/D Max: | 163.601 | at alpha= | 5 | deg
Re: | 7000000 |  |  | Cd Min: | 0.075 | at alpha= | 20 | deg
Mach: | 0 |  |  | Cl=0 at alpha= | -3.3941 | deg
|  |  |  | @ Cl=0.1, Cd= | 0.0056954
|  |  |  | @ Cl=0.4, Cd= | 0.0052127
|  |  |  | @ Cl=0.6, Cd= | 0.0049842
alpha (deg) | Cl | Cd | Cm | Cl/Cd
-16.5 | -1.3098 | 0.03446 | -0.0748 | -38.0093
-16 | -1.312 | 0.02763 | -0.0763 | -47.4846
-14.5 | -1.2048 | 0.01959 | -0.0753 | -61.5008
-14 | -1.1607 | 0.01827 | -0.0743 | -63.5304
-13.5 | -1.1124 | 0.01716 | -0.0739 | -64.8252
-13 | -1.0625 | 0.01623 | -0.0735 | -65.4652
-12.5 | -1.0129 | 0.01527 | -0.0729 | -66.3327
-12 | -0.9606 | 0.01457 | -0.0727 | -65.93
-11.5 | -0.9085 | 0.01381 | -0.0724 | -65.7857
-11 | -0.8555 | 0.01314 | -0.0722 | -65.1065
-10.5 | -0.8018 | 0.01258 | -0.0721 | -63.7361
-10 | -0.7476 | 0.01198 | -0.072 | -62.404
-9.5 | -0.6931 | 0.01142 | -0.0719 | -60.6918
-9 | -0.6404 | 0.0101 | -0.0718 | -63.4059
-8.5 | -0.5861 | 0.0091 | -0.0717 | -64.4066
-8 | -0.5303 | 0.00842 | -0.0718 | -62.981
-7.5 | -0.4738 | 0.0079 | -0.072 | -59.9747
-7 | -0.4169 | 0.00749 | -0.0723 | -55.6609
-6.5 | -0.3596 | 0.00712 | -0.0725 | -50.5056
-6 | -0.3021 | 0.00681 | -0.0728 | -44.3612
-5.5 | -0.2443 | 0.00657 | -0.0732 | -37.1842
-5 | -0.1864 | 0.00639 | -0.0735 | -29.1706
-4.5 | -0.1284 | 0.00615 | -0.0739 | -20.878
-4 | -0.0704 | 0.00598 | -0.0743 | -11.7726
-3.5 | -0.0123 | 0.00587 | -0.0747 | -2.0954
-3 | 0.0458 | 0.00577 | -0.0751 | 7.9376
-2.5 | 0.1039 | 0.00569 | -0.0755 | 18.2601
-2 | 0.162 | 0.00561 | -0.076 | 28.877
-1.5 | 0.2201 | 0.00551 | -0.0764 | 39.9456
-1 | 0.2781 | 0.00541 | -0.0769 | 51.4048
-0.5 | 0.3361 | 0.00531 | -0.0775 | 63.2957
0 | 0.394 | 0.00522 | -0.078 | 75.4789
0.5 | 0.4518 | 0.00515 | -0.0785 | 87.7282
1 | 0.5094 | 0.00504 | -0.0791 | 101.0714
1.5 | 0.5668 | 0.00499 | -0.0796 | 113.5872
2 | 0.6239 | 0.00498 | -0.0801 | 125.2811
2.5 | 0.6807 | 0.00496 | -0.0805 | 137.2379
3 | 0.7363 | 0.00491 | -0.0807 | 149.9593
3.5 | 0.7904 | 0.00493 | -0.0804 | 160.3245
4 | 0.8467 | 0.00525 | -0.0807 | 161.2762
4.5 | 0.9027 | 0.00557 | -0.0809 | 162.0646
5 | 0.9587 | 0.00586 | -0.0812 | 163.6007
5.5 | 1.014 | 0.00622 | -0.0814 | 163.0225
6 | 1.0678 | 0.00675 | -0.0814 | 158.1926
6.5 | 1.1213 | 0.00727 | -0.0813 | 154.2366
7 | 1.1738 | 0.00787 | -0.0811 | 149.1487
7.5 | 1.2256 | 0.0085 | -0.0808 | 144.1882
8 | 1.2766 | 0.00918 | -0.0804 | 139.0632
8.5 | 1.3248 | 0.01012 | -0.0795 | 130.9091
9 | 1.3745 | 0.01081 | -0.0789 | 127.1508
9.5 | 1.4243 | 0.01142 | -0.0783 | 124.7198
10 | 1.4738 | 0.012 | -0.0777 | 122.8167
10.5 | 1.5212 | 0.01272 | -0.0767 | 119.5912
11 | 1.5681 | 0.0134 | -0.0758 | 117.0224
11.5 | 1.6139 | 0.0141 | -0.0747 | 114.461
12 | 1.6577 | 0.01489 | -0.0733 | 111.3298
12.5 | 1.699 | 0.01576 | -0.0716 | 107.8046
13 | 1.7371 | 0.01673 | -0.0694 | 103.8314
13.5 | 1.7682 | 0.01783 | -0.066 | 99.1699
14 | 1.7887 | 0.01925 | -0.0611 | 92.9195
14.5 | 1.8107 | 0.02078 | -0.0571 | 87.1367
15 | 1.8331 | 0.02244 | -0.0536 | 81.6889
15.5 | 1.853 | 0.02443 | -0.0504 | 75.8494
16 | 1.8695 | 0.02688 | -0.0475 | 69.5499
16.5 | 1.8836 | 0.02979 | -0.0451 | 63.2293
17 | 1.8925 | 0.0334 | -0.043 | 56.6617
17.5 | 1.8973 | 0.03769 | -0.0414 | 50.3396
18 | 1.8967 | 0.04286 | -0.0404 | 44.2534
18.5 | 1.8902 | 0.04905 | -0.0401 | 38.5362
19 | 1.8785 | 0.05635 | -0.0406 | 33.3363
19.5 | 1.86 | 0.06489 | -0.042 | 28.6639
20 | 1.8333 | 0.075 | -0.0443 | 24.444

## 91. Re 7M Mach 0.10 (1)
BIGFOIL.COM POLAR EXPORT
MID 321c
MID 321c |  |  |  | Cl Max: | 1.357 | at alpha= | 10 | deg
JavaFoil+Calcfoil stall+Eppler ext transition |  |  |  | L/D Max: | 106.12 | at alpha= | 8.5 | deg
Re: | 7000000 |  |  | Cd Min: | 0.00911 | at alpha= | 1 | deg
Mach: | 0.1 |  |  | Cl=0 at alpha= | -3.319 | deg
|  |  |  | @ Cl=0.1, Cd= | 0.0098935
|  |  |  | @ Cl=0.4, Cd= | 0.0093049
|  |  |  | @ Cl=0.6, Cd= | 0.0092612
alpha (deg) | Cl | Cd | Cm | Cl/Cd
-12.5 | -0.364 | 0.08233 | -0.032 | -4.426
-12 | -0.376 | 0.07817 | -0.032 | -4.813
-11.5 | -0.385 | 0.07371 | -0.033 | -5.22
-11 | -0.391 | 0.06858 | -0.034 | -5.695
-10.5 | -0.393 | 0.06474 | -0.035 | -6.07
-10 | -0.392 | 0.06079 | -0.036 | -6.451
-9.5 | -0.388 | 0.05677 | -0.037 | -6.832
-9 | -0.379 | 0.05383 | -0.037 | -7.037
-8.5 | -0.367 | 0.04912 | -0.04 | -7.48
-8 | -0.361 | 0.03677 | -0.048 | -9.822
-7.5 | -0.399 | 0.01125 | -0.065 | -35.453
-7 | -0.366 | 0.01098 | -0.065 | -33.307
-6.5 | -0.328 | 0.01086 | -0.065 | -30.175
-6 | -0.285 | 0.01069 | -0.066 | -26.657
-5.5 | -0.238 | 0.01051 | -0.066 | -22.666
-5 | -0.188 | 0.01042 | -0.066 | -18.034
-4.5 | -0.134 | 0.01029 | -0.067 | -13.071
-4 | -0.079 | 0.01014 | -0.067 | -7.769
-3.5 | -0.021 | 0.01002 | -0.067 | -2.135
-3 | 0.037 | 0.00992 | -0.068 | 3.76
-2.5 | 0.097 | 0.0099 | -0.068 | 9.778
-2 | 0.157 | 0.00977 | -0.069 | 16.028
-1.5 | 0.217 | 0.00948 | -0.069 | 22.856
-1 | 0.277 | 0.00942 | -0.069 | 29.389
-0.5 | 0.337 | 0.00939 | -0.07 | 35.867
0 | 0.397 | 0.00931 | -0.07 | 42.6
0.5 | 0.456 | 0.00921 | -0.07 | 49.509
1 | 0.516 | 0.00911 | -0.071 | 56.62
1.5 | 0.575 | 0.00924 | -0.071 | 62.206
2 | 0.634 | 0.00929 | -0.072 | 68.317
2.5 | 0.693 | 0.00936 | -0.072 | 74.095
3 | 0.752 | 0.00954 | -0.072 | 78.902
3.5 | 0.811 | 0.00955 | -0.073 | 84.91
4 | 0.87 | 0.00954 | -0.073 | 91.124
4.5 | 0.928 | 0.00949 | -0.074 | 97.771
5 | 0.986 | 0.00984 | -0.074 | 100.198
5.5 | 1.043 | 0.01026 | -0.074 | 101.578
6 | 1.099 | 0.0107 | -0.075 | 102.747
6.5 | 1.151 | 0.01119 | -0.075 | 102.89
7 | 1.199 | 0.0117 | -0.076 | 102.471
7.5 | 1.244 | 0.01368 | -0.076 | 90.904
8 | 1.284 | 0.01432 | -0.076 | 89.661
8.5 | 1.312 | 0.01236 | -0.077 | 106.12
9 | 1.335 | 0.01287 | -0.077 | 103.689
9.5 | 1.35 | 0.01582 | -0.077 | 85.316
10 | 1.357 | 0.01658 | -0.077 | 81.825
10.5 | 1.355 | 0.01742 | -0.078 | 77.751
11 | 1.343 | 0.01833 | -0.078 | 73.279
11.5 | 1.323 | 0.0194 | -0.078 | 68.211
12 | 1.294 | 0.02056 | -0.078 | 62.929
12.5 | 1.257 | 0.0219 | -0.078 | 57.387
13 | 1.211 | 0.0236 | -0.078 | 51.329
13.5 | 1.157 | 0.02618 | -0.078 | 44.18
14 | 1.102 | 0.02856 | -0.077 | 38.583
14.5 | 1.043 | 0.03168 | -0.077 | 32.927
15 | 0.983 | 0.03559 | -0.076 | 27.607

## 92. Re 7M Mach 0.10 (2)
BIGFOIL.COM POLAR EXPORT
MID 321c
MID 321c |  |  |  | Cl Max: | 1.8814 | at alpha= | 17 | deg
XFOIL ncrit=9 |  |  |  | L/D Max: | 163.769 | at alpha= | 5 | deg
Re: | 7000000 |  |  | Cd Min: | 0.086 | at alpha= | 20 | deg
Mach: | 0.1 |  |  | Cl=0 at alpha= | -3.3932 | deg
|  |  |  | @ Cl=0.1, Cd= | 0.0057062
|  |  |  | @ Cl=0.4, Cd= | 0.0052257
|  |  |  | @ Cl=0.6, Cd= | 0.0049948
alpha (deg) | Cl | Cd | Cm | Cl/Cd
-15 | -1.2155 | 0.02933 | -0.0788 | -41.4422
-14.5 | -1.1949 | 0.0245 | -0.0787 | -48.7714
-14 | -1.1613 | 0.0214 | -0.0776 | -54.2664
-13.5 | -1.1189 | 0.01925 | -0.0767 | -58.1247
-13 | -1.0712 | 0.01767 | -0.0761 | -60.6225
-12.5 | -1.0225 | 0.01634 | -0.0753 | -62.5765
-12 | -0.9704 | 0.01535 | -0.0749 | -63.2182
-11.5 | -0.918 | 0.01441 | -0.0744 | -63.7058
-11 | -0.8645 | 0.0136 | -0.074 | -63.5662
-10.5 | -0.8101 | 0.01296 | -0.0736 | -62.5077
-10 | -0.7553 | 0.0123 | -0.0734 | -61.4065
-9.5 | -0.7001 | 0.01169 | -0.0732 | -59.8888
-9 | -0.6442 | 0.01118 | -0.0731 | -57.6208
-8.5 | -0.5911 | 0.00953 | -0.0729 | -62.0252
-8 | -0.5352 | 0.00866 | -0.0728 | -61.8014
-7.5 | -0.4782 | 0.00806 | -0.0729 | -59.33
-7 | -0.4206 | 0.0076 | -0.0731 | -55.3421
-6.5 | -0.3628 | 0.0072 | -0.0732 | -50.3889
-6 | -0.3047 | 0.00687 | -0.0735 | -44.3523
-5.5 | -0.2465 | 0.0066 | -0.0738 | -37.3485
-5 | -0.188 | 0.00641 | -0.0741 | -29.3292
-4.5 | -0.1296 | 0.00618 | -0.0744 | -20.9709
-4 | -0.0711 | 0.00599 | -0.0748 | -11.8698
-3.5 | -0.0125 | 0.00589 | -0.0752 | -2.1222
-3 | 0.046 | 0.00578 | -0.0756 | 7.9585
-2.5 | 0.1045 | 0.0057 | -0.076 | 18.3333
-2 | 0.1629 | 0.00562 | -0.0764 | 28.9858
-1.5 | 0.2214 | 0.00552 | -0.0769 | 40.1087
-1 | 0.2798 | 0.00542 | -0.0774 | 51.6236
-0.5 | 0.3381 | 0.00532 | -0.0779 | 63.5526
0 | 0.3964 | 0.00523 | -0.0784 | 75.7935
0.5 | 0.4545 | 0.00516 | -0.0789 | 88.0814
1 | 0.5124 | 0.00505 | -0.0795 | 101.4653
1.5 | 0.5702 | 0.005 | -0.08 | 114.04
2 | 0.6277 | 0.00499 | -0.0805 | 125.7916
2.5 | 0.6848 | 0.00497 | -0.0809 | 137.7867
3 | 0.7407 | 0.00492 | -0.0811 | 150.5488
3.5 | 0.7953 | 0.00495 | -0.0807 | 160.6667
4 | 0.8519 | 0.00527 | -0.081 | 161.6509
4.5 | 0.9083 | 0.00559 | -0.0813 | 162.4866
5 | 0.9646 | 0.00589 | -0.0815 | 163.7691
5.5 | 1.0204 | 0.00625 | -0.0816 | 163.264
6 | 1.0745 | 0.00679 | -0.0816 | 158.2474
6.5 | 1.1285 | 0.00731 | -0.0815 | 154.3776
7 | 1.1813 | 0.00793 | -0.0812 | 148.966
7.5 | 1.2334 | 0.00858 | -0.0808 | 143.7529
8 | 1.2845 | 0.0093 | -0.0803 | 138.1183
8.5 | 1.3329 | 0.01027 | -0.0793 | 129.7858
9 | 1.3834 | 0.01092 | -0.0786 | 126.685
9.5 | 1.4337 | 0.01153 | -0.078 | 124.3452
10 | 1.4832 | 0.01215 | -0.0772 | 122.0741
10.5 | 1.5307 | 0.01291 | -0.0761 | 118.567
11 | 1.5782 | 0.01359 | -0.075 | 116.1295
11.5 | 1.6238 | 0.01434 | -0.0737 | 113.2357
12 | 1.6672 | 0.01518 | -0.0721 | 109.8287
12.5 | 1.7079 | 0.01611 | -0.07 | 106.0149
13 | 1.7441 | 0.01717 | -0.0673 | 101.5783
13.5 | 1.7687 | 0.01845 | -0.0626 | 95.8645
14 | 1.7894 | 0.02003 | -0.0579 | 89.336
14.5 | 1.8131 | 0.02159 | -0.0542 | 83.9787
15 | 1.8342 | 0.0235 | -0.0508 | 78.0511
15.5 | 1.8523 | 0.02583 | -0.0476 | 71.7112
16 | 1.8663 | 0.02873 | -0.0448 | 64.96
16.5 | 1.8764 | 0.03225 | -0.0425 | 58.1829
17 | 1.8814 | 0.03657 | -0.0407 | 51.4465
17.5 | 1.8806 | 0.04177 | -0.0395 | 45.0227
18 | 1.8741 | 0.04799 | -0.039 | 39.0519
18.5 | 1.8613 | 0.05548 | -0.0395 | 33.549
19 | 1.8421 | 0.06417 | -0.0408 | 28.7066
19.5 | 1.8153 | 0.0744 | -0.0432 | 24.3992
20 | 1.7815 | 0.086 | -0.0465 | 20.7151

## 93. Re 7M Mach 0.25 (1)
BIGFOIL.COM POLAR EXPORT
MID 321c
MID 321c |  |  |  | Cl Max: | 1.342 | at alpha= | 9.5 | deg
JavaFoil+Calcfoil stall+Eppler ext transition |  |  |  | L/D Max: | 105.319 | at alpha= | 8 | deg
Re: | 7000000 |  |  | Cd Min: | 0.0092 | at alpha= | 1 | deg
Mach: | 0.25 |  |  | Cl=0 at alpha= | -3.3167 | deg
|  |  |  | @ Cl=0.1, Cd= | 0.0099781
|  |  |  | @ Cl=0.4, Cd= | 0.009378
|  |  |  | @ Cl=0.6, Cd= | 0.0093574
alpha (deg) | Cl | Cd | Cm | Cl/Cd
-12 | -0.149 | 0.08118 | -0.032 | -1.84
-11.5 | -0.195 | 0.07646 | -0.032 | -2.551
-11 | -0.231 | 0.07286 | -0.032 | -3.169
-10.5 | -0.261 | 0.06797 | -0.033 | -3.843
-10 | -0.286 | 0.06357 | -0.034 | -4.491
-9.5 | -0.303 | 0.05991 | -0.035 | -5.065
-9 | -0.315 | 0.05609 | -0.036 | -5.613
-8.5 | -0.318 | 0.05338 | -0.036 | -5.963
-8 | -0.315 | 0.05013 | -0.037 | -6.282
-7.5 | -0.307 | 0.04458 | -0.041 | -6.878
-7 | -0.352 | 0.01126 | -0.067 | -31.22
-6.5 | -0.321 | 0.01108 | -0.067 | -28.97
-6 | -0.283 | 0.01088 | -0.068 | -26.035
-5.5 | -0.239 | 0.01068 | -0.068 | -22.384
-5 | -0.19 | 0.01057 | -0.068 | -17.973
-4.5 | -0.137 | 0.01042 | -0.069 | -13.129
-4 | -0.08 | 0.01023 | -0.069 | -7.868
-3.5 | -0.022 | 0.0101 | -0.069 | -2.166
-3 | 0.038 | 0.01001 | -0.07 | 3.819
-2.5 | 0.099 | 0.00998 | -0.07 | 9.954
-2 | 0.161 | 0.00986 | -0.07 | 16.308
-1.5 | 0.223 | 0.0096 | -0.071 | 23.198
-1 | 0.284 | 0.00951 | -0.071 | 29.923
-0.5 | 0.346 | 0.00944 | -0.072 | 36.641
0 | 0.407 | 0.00937 | -0.072 | 43.488
0.5 | 0.469 | 0.0093 | -0.072 | 50.384
1 | 0.53 | 0.0092 | -0.073 | 57.614
1.5 | 0.591 | 0.00935 | -0.073 | 63.202
2 | 0.652 | 0.0094 | -0.074 | 69.347
2.5 | 0.712 | 0.00948 | -0.074 | 75.171
3 | 0.773 | 0.00967 | -0.074 | 79.96
3.5 | 0.833 | 0.00972 | -0.075 | 85.768
4 | 0.893 | 0.00973 | -0.075 | 91.771
4.5 | 0.953 | 0.00969 | -0.076 | 98.359
5 | 1.012 | 0.01009 | -0.076 | 100.332
5.5 | 1.07 | 0.01056 | -0.076 | 101.349
6 | 1.128 | 0.01101 | -0.077 | 102.44
6.5 | 1.18 | 0.01158 | -0.077 | 101.915
7 | 1.228 | 0.01219 | -0.078 | 100.702
7.5 | 1.271 | 0.01431 | -0.078 | 88.81
8 | 1.302 | 0.01237 | -0.078 | 105.319
8.5 | 1.326 | 0.01294 | -0.079 | 102.538
9 | 1.34 | 0.01599 | -0.079 | 83.797
9.5 | 1.342 | 0.0168 | -0.079 | 79.833
10 | 1.33 | 0.01775 | -0.079 | 74.904
10.5 | 1.303 | 0.01881 | -0.08 | 69.272
11 | 1.261 | 0.02006 | -0.08 | 62.863
11.5 | 1.203 | 0.02144 | -0.08 | 56.115
12 | 1.13 | 0.0231 | -0.08 | 48.923
12.5 | 1.042 | 0.02524 | -0.079 | 41.286
13 | 0.943 | 0.0281 | -0.079 | 33.568
13.5 | 0.836 | 0.0318 | -0.078 | 26.291
14 | 0.722 | 0.03709 | -0.077 | 19.455
14.5 | 0.607 | 0.0413 | -0.077 | 14.695

## 94. Re 7M Mach 0.25 (2)
BIGFOIL.COM POLAR EXPORT
MID 321c
MID 321c |  |  |  | Cl Max: | 1.7846 | at alpha= | 14.5 | deg
XFOIL ncrit=9 |  |  |  | L/D Max: | 164.909 | at alpha= | 5 | deg
Re: | 7000000 |  |  | Cd Min: | 0.1738 | at alpha= | -14.5 | deg
Mach: | 0.25 |  |  | Cl=0 at alpha= | -3.3849 | deg
|  |  |  | @ Cl=0.1, Cd= | 0.0057599
|  |  |  | @ Cl=0.4, Cd= | 0.0052759
|  |  |  | @ Cl=0.6, Cd= | 0.00507
alpha (deg) | Cl | Cd | Cm | Cl/Cd
-14.5 | -0.5258 | 0.1738 | 0.0141 | -3.0253
-14 | -0.5095 | 0.16724 | 0.0108 | -3.0465
-13.5 | -0.4933 | 0.16088 | 0.0076 | -3.0663
-13 | -0.4777 | 0.15416 | 0.0044 | -3.0987
-12.5 | -0.4641 | 0.14683 | 0.0012 | -3.1608
-12 | -0.4496 | 0.13985 | -0.0016 | -3.2149
-11.5 | -0.44 | 0.13261 | -0.0039 | -3.318
-11 | -0.4308 | 0.12514 | -0.0064 | -3.4425
-10 | -0.478 | 0.09462 | -0.0185 | -5.0518
-9.5 | -0.702 | 0.0234 | -0.0796 | -30
-9 | -0.669 | 0.01583 | -0.08 | -42.2615
-8.5 | -0.6153 | 0.01336 | -0.0794 | -46.0554
-8 | -0.5571 | 0.01203 | -0.0788 | -46.3092
-7.5 | -0.5016 | 0.00956 | -0.0782 | -52.4686
-7 | -0.4417 | 0.00854 | -0.0777 | -51.7213
-6.5 | -0.3808 | 0.00787 | -0.0775 | -48.3863
-6 | -0.3198 | 0.00731 | -0.0773 | -43.7483
-5.5 | -0.2586 | 0.0069 | -0.0772 | -37.4783
-5 | -0.1973 | 0.00657 | -0.0772 | -30.0304
-4.5 | -0.136 | 0.00637 | -0.0774 | -21.3501
-4 | -0.075 | 0.00609 | -0.0775 | -12.3153
-3.5 | -0.014 | 0.00594 | -0.0778 | -2.3569
-3 | 0.0468 | 0.00583 | -0.0781 | 8.0274
-2.5 | 0.1075 | 0.00575 | -0.0784 | 18.6957
-2 | 0.1681 | 0.00566 | -0.0788 | 29.6996
-1.5 | 0.2286 | 0.00557 | -0.0792 | 41.0413
-1 | 0.2891 | 0.00545 | -0.0796 | 53.0459
-0.5 | 0.3493 | 0.00536 | -0.0801 | 65.1679
0 | 0.4096 | 0.00526 | -0.0807 | 77.8707
0.5 | 0.4696 | 0.0052 | -0.0812 | 90.3077
1 | 0.5294 | 0.00511 | -0.0817 | 103.6008
1.5 | 0.5891 | 0.00507 | -0.0823 | 116.1933
2 | 0.6485 | 0.00507 | -0.0827 | 127.9093
2.5 | 0.7077 | 0.00505 | -0.0831 | 140.1386
3 | 0.7654 | 0.00501 | -0.0831 | 152.7745
3.5 | 0.8221 | 0.00503 | -0.0827 | 163.4394
4 | 0.8809 | 0.00536 | -0.0829 | 164.347
4.5 | 0.9394 | 0.0057 | -0.083 | 164.807
5 | 0.9977 | 0.00605 | -0.0831 | 164.9091
5.5 | 1.0557 | 0.00644 | -0.0831 | 163.9286
6 | 1.1123 | 0.00697 | -0.0828 | 159.5839
6.5 | 1.1683 | 0.00755 | -0.0824 | 154.7417
7 | 1.223 | 0.00823 | -0.0817 | 148.6027
7.5 | 1.2773 | 0.00893 | -0.081 | 143.0347
8 | 1.329 | 0.00985 | -0.0797 | 134.9239
8.5 | 1.3792 | 0.01086 | -0.0782 | 126.9982
9 | 1.4321 | 0.01154 | -0.077 | 124.0988
9.5 | 1.4844 | 0.01222 | -0.0757 | 121.473
10 | 1.5341 | 0.01307 | -0.074 | 117.3757
10.5 | 1.5835 | 0.01388 | -0.0721 | 114.085
11 | 1.6301 | 0.0148 | -0.0698 | 110.1419
11.5 | 1.6731 | 0.01586 | -0.067 | 105.4918
12 | 1.7094 | 0.01706 | -0.0631 | 100.1993
12.5 | 1.7302 | 0.01874 | -0.057 | 92.3266
13 | 1.7494 | 0.02082 | -0.0515 | 84.025
13.5 | 1.7676 | 0.02324 | -0.0468 | 76.0585
14 | 1.7798 | 0.02643 | -0.0426 | 67.3401
14.5 | 1.7846 | 0.0307 | -0.0392 | 58.1303
15 | 1.7807 | 0.03627 | -0.0367 | 49.0957
15.5 | 1.7678 | 0.04331 | -0.0355 | 40.8174
16 | 1.7462 | 0.05198 | -0.0357 | 33.5937
16.5 | 1.7165 | 0.06241 | -0.0376 | 27.5036
17 | 1.6824 | 0.07408 | -0.0406 | 22.7106
17.5 | 1.6397 | 0.08744 | -0.0449 | 18.7523
18 | 1.5954 | 0.10156 | -0.0502 | 15.7089
18.5 | 1.5491 | 0.11662 | -0.0565 | 13.2833
19 | 1.5045 | 0.13188 | -0.0635 | 11.4081
19.5 | 1.4624 | 0.14744 | -0.0716 | 9.9186

## 95. Re 7M Mach 0.50 (1)
BIGFOIL.COM POLAR EXPORT
MID 321c
MID 321c |  |  |  | Cl Max: | 1.333 | at alpha= | 7.5 | deg
JavaFoil+Calcfoil stall+Eppler ext transition |  |  |  | L/D Max: | 114.887 | at alpha= | 6.5 | deg
Re: | 7000000 |  |  | Cd Min: | 0.00963 | at alpha= | 1 | deg
Mach: | 0.5 |  |  | Cl=0 at alpha= | -3.3182 | deg
|  |  |  | @ Cl=0.1, Cd= | 0.010353
|  |  |  | @ Cl=0.4, Cd= | 0.0097666
|  |  |  | @ Cl=0.6, Cd= | 0.0096535
alpha (deg) | Cl | Cd | Cm | Cl/Cd
-20 | -0.913 | 0.15665 | -0.04 | -5.83
-19.5 | -0.885 | 0.15061 | -0.04 | -5.878
-19 | -0.857 | 0.14776 | -0.039 | -5.799
-18.5 | -0.829 | 0.14011 | -0.038 | -5.918
-18 | -0.802 | 0.13729 | -0.038 | -5.844
-17.5 | -0.776 | 0.13231 | -0.038 | -5.864
-17 | -0.75 | 0.12952 | -0.039 | -5.789
-16.5 | -0.722 | 0.12507 | -0.039 | -5.775
-16 | -0.694 | 0.11991 | -0.037 | -5.788
-15.5 | -0.667 | 0.11217 | -0.038 | -5.949
-15 | -0.64 | 0.1042 | -0.038 | -6.146
-14.5 | -0.614 | 0.09783 | -0.038 | -6.273
-14 | -0.586 | 0.10421 | -0.037 | -5.622
-13.5 | -0.559 | 0.09522 | -0.038 | -5.87
-13 | -0.533 | 0.08708 | -0.039 | -6.117
-12.5 | -0.507 | 0.07927 | -0.041 | -6.399
-12 | -0.482 | 0.07212 | -0.044 | -6.689
-11.5 | -0.449 | 0.07981 | -0.036 | -5.627
-11 | -0.423 | 0.07211 | -0.039 | -5.868
-10.5 | -0.399 | 0.06324 | -0.044 | -6.314
-10 | -0.369 | 0.06525 | -0.04 | -5.651
-9.5 | -0.34 | 0.06405 | -0.037 | -5.306
-9 | -0.315 | 0.05643 | -0.042 | -5.575
-8.5 | -0.295 | 0.04359 | -0.052 | -6.775
-8 | -0.259 | 0.05227 | -0.04 | -4.945
-7.5 | -0.232 | 0.04864 | -0.042 | -4.76
-7 | -0.203 | 0.04764 | -0.039 | -4.266
-6.5 | -0.178 | 0.04067 | -0.048 | -4.389
-6 | -0.148 | 0.04339 | -0.039 | -3.411
-5.5 | -0.126 | 0.03078 | -0.056 | -4.092
-5 | -0.115 | 0.01125 | -0.076 | -10.214
-4.5 | -0.132 | 0.01106 | -0.077 | -11.977
-4 | -0.085 | 0.01079 | -0.077 | -7.836
-3.5 | -0.024 | 0.01057 | -0.078 | -2.247
-3 | 0.042 | 0.01043 | -0.078 | 4.041
-2.5 | 0.11 | 0.01034 | -0.078 | 10.662
-2 | 0.179 | 0.0102 | -0.079 | 17.574
-1.5 | 0.248 | 0.00995 | -0.079 | 24.975
-1 | 0.318 | 0.00987 | -0.08 | 32.183
-0.5 | 0.387 | 0.00978 | -0.08 | 39.543
0 | 0.455 | 0.00971 | -0.081 | 46.885
0.5 | 0.524 | 0.00973 | -0.081 | 53.816
1 | 0.592 | 0.00963 | -0.081 | 61.473
1.5 | 0.66 | 0.00983 | -0.082 | 67.122
2 | 0.728 | 0.01002 | -0.082 | 72.6
2.5 | 0.795 | 0.01008 | -0.083 | 78.936
3 | 0.863 | 0.01035 | -0.083 | 83.373
3.5 | 0.93 | 0.01047 | -0.084 | 88.77
4 | 0.996 | 0.01027 | -0.084 | 96.995
4.5 | 1.062 | 0.01079 | -0.085 | 98.443
5 | 1.127 | 0.01137 | -0.085 | 99.082
5.5 | 1.19 | 0.01203 | -0.085 | 98.91
6 | 1.252 | 0.01287 | -0.086 | 97.3
6.5 | 1.296 | 0.01128 | -0.086 | 114.887
7 | 1.324 | 0.01599 | -0.086 | 82.806
7.5 | 1.333 | 0.01712 | -0.086 | 77.849
8 | 1.294 | 0.01854 | -0.087 | 69.769
8.5 | 0.938 | 0.02043 | -0.087 | 45.917
9 | 0.815 | 0.02166 | -0.087 | 37.623
9.5 | 0.841 | 0.02385 | -0.086 | 35.256
10 | 0.856 | 0.02886 | -0.085 | 29.652
10.5 | 0.882 | 0.03074 | -0.085 | 28.689
11 | 0.903 | 0.03424 | -0.084 | 26.382
11.5 | 0.929 | 0.03647 | -0.084 | 25.476
12 | 0.884 | 0.06846 | -0.072 | 12.912
12.5 | 0.893 | 0.07946 | -0.067 | 11.235

## 96. Re 7M Mach 0.50 (2)
BIGFOIL.COM POLAR EXPORT
MID 321c
MID 321c |  |  |  | Cl Max: | 1.6316 | at alpha= | 9.5 | deg
XFOIL ncrit=9 |  |  |  | L/D Max: | 171.424 | at alpha= | 4 | deg
Re: | 7000000 |  |  | Cd Min: | 0.27952 | at alpha= | -20 | deg
Mach: | 0.5 |  |  | Cl=0 at alpha= | -3.3403 | deg
|  |  |  | @ Cl=0.1, Cd= | 0.0060284
|  |  |  | @ Cl=0.4, Cd= | 0.0055398
|  |  |  | @ Cl=0.6, Cd= | 0.0053471
alpha (deg) | Cl | Cd | Cm | Cl/Cd
-20 | -0.7697 | 0.27952 | 0.068 | -2.7536
-19.5 | -0.7459 | 0.27097 | 0.0626 | -2.7527
-19 | -0.7223 | 0.26233 | 0.0572 | -2.7534
-18.5 | -0.6984 | 0.25345 | 0.052 | -2.7556
-18 | -0.6748 | 0.24506 | 0.0468 | -2.7536
-17.5 | -0.6514 | 0.23681 | 0.0418 | -2.7507
-17 | -0.6283 | 0.22861 | 0.0369 | -2.7483
-16.5 | -0.6055 | 0.22046 | 0.0322 | -2.7465
-16 | -0.5831 | 0.21236 | 0.0276 | -2.7458
-15.5 | -0.5629 | 0.20355 | 0.0228 | -2.7654
-15 | -0.5408 | 0.19575 | 0.0184 | -2.7627
-14.5 | -0.5194 | 0.18788 | 0.0141 | -2.7645
-14 | -0.5 | 0.17898 | 0.0099 | -2.7936
-13.5 | -0.4821 | 0.17014 | 0.0056 | -2.8335
-13 | -0.4617 | 0.16276 | 0.0017 | -2.8367
-12.5 | -0.4443 | 0.15573 | -0.0014 | -2.853
-12 | -0.4296 | 0.14866 | -0.0036 | -2.8898
-11.5 | -0.4145 | 0.14078 | -0.0066 | -2.9443
-11 | -0.3993 | 0.13349 | -0.0091 | -2.9912
-10.5 | -0.3853 | 0.12585 | -0.0121 | -3.0616
-10 | -0.3763 | 0.11772 | -0.015 | -3.1966
-9.5 | -0.3654 | 0.11004 | -0.0179 | -3.3206
-9 | -0.3552 | 0.10222 | -0.0213 | -3.4749
-8.5 | -0.3459 | 0.09408 | -0.0253 | -3.6767
-8 | -0.3383 | 0.08573 | -0.0298 | -3.9461
-7.5 | -0.3332 | 0.07705 | -0.035 | -4.3245
-7 | -0.3285 | 0.06841 | -0.0411 | -4.8019
-6 | -0.2903 | 0.04484 | -0.0733 | -6.4741
-5.5 | -0.2526 | 0.03214 | -0.086 | -7.8594
-5 | -0.2142 | 0.0192 | -0.0918 | -11.1562
-4.5 | -0.1656 | 0.00936 | -0.0922 | -17.6923
-4 | -0.0954 | 0.00721 | -0.0909 | -13.2316
-3.5 | -0.023 | 0.00639 | -0.0901 | -3.5994
-3 | 0.049 | 0.00615 | -0.0896 | 7.9675
-2.5 | 0.1203 | 0.00598 | -0.0894 | 20.1171
-2 | 0.191 | 0.00586 | -0.0894 | 32.5939
-1.5 | 0.261 | 0.00577 | -0.0895 | 45.234
-1 | 0.3306 | 0.00565 | -0.0898 | 58.5133
-0.5 | 0.3998 | 0.00554 | -0.0901 | 72.1661
0 | 0.4688 | 0.00547 | -0.0906 | 85.7038
0.5 | 0.5376 | 0.00542 | -0.091 | 99.1882
1 | 0.6061 | 0.00534 | -0.0915 | 113.5019
1.5 | 0.6744 | 0.00534 | -0.0918 | 126.2921
2 | 0.7426 | 0.00537 | -0.0921 | 138.2868
2.5 | 0.8105 | 0.00541 | -0.0922 | 149.8152
3 | 0.8769 | 0.00541 | -0.0918 | 162.0887
3.5 | 0.9429 | 0.00552 | -0.0909 | 170.8152
4 | 1.0114 | 0.0059 | -0.0905 | 171.4237
4.5 | 1.0793 | 0.00636 | -0.0898 | 169.7013
5 | 1.1481 | 0.00678 | -0.0889 | 169.3363
5.5 | 1.2161 | 0.0073 | -0.0877 | 166.589
6 | 1.2829 | 0.00794 | -0.086 | 161.5743
6.5 | 1.3475 | 0.00876 | -0.0836 | 153.8242
7 | 1.4099 | 0.00973 | -0.0807 | 144.9024
8 | 1.5199 | 0.01243 | -0.0716 | 122.2767
8.5 | 1.5761 | 0.01358 | -0.0664 | 116.0604
9 | 1.6133 | 0.01525 | -0.0584 | 105.7902
9.5 | 1.6316 | 0.01817 | -0.049 | 89.7964
10 | 1.6268 | 0.02322 | -0.0404 | 70.0603
10.5 | 1.6006 | 0.03117 | -0.0352 | 51.3507
11 | 1.5671 | 0.0409 | -0.0336 | 38.3154
11.5 | 1.5283 | 0.05193 | -0.0344 | 29.43
12 | 1.4863 | 0.064 | -0.0371 | 23.2234
12.5 | 1.4431 | 0.07683 | -0.041 | 18.783
13 | 1.3998 | 0.09028 | -0.046 | 15.5051
13.5 | 1.359 | 0.104 | -0.0517 | 13.0673
14 | 1.3212 | 0.11803 | -0.0582 | 11.1938
14.5 | 1.2878 | 0.13205 | -0.0653 | 9.7524

## 97. Re 8M Mach 0.00 (1)
BIGFOIL.COM POLAR EXPORT
MID 321c
MID 321c |  |  |  | Cl Max: | 1.361 | at alpha= | 10.5 | deg
JavaFoil+Calcfoil stall+Eppler ext transition |  |  |  | L/D Max: | 106.536 | at alpha= | 9 | deg
Re: | 8000000 |  |  | Cd Min: | 0.0091 | at alpha= | 1 | deg
Mach: | 0 |  |  | Cl=0 at alpha= | -3.319 | deg
|  |  |  | @ Cl=0.1, Cd= | 0.009782
|  |  |  | @ Cl=0.4, Cd= | 0.00927
|  |  |  | @ Cl=0.6, Cd= | 0.0093117
alpha (deg) | Cl | Cd | Cm | Cl/Cd
-13 | -0.38 | 0.08529 | -0.033 | -4.459
-12.5 | -0.391 | 0.08092 | -0.033 | -4.831
-12 | -0.4 | 0.07656 | -0.033 | -5.222
-11.5 | -0.405 | 0.07222 | -0.034 | -5.614
-11 | -0.409 | 0.06709 | -0.035 | -6.091
-10.5 | -0.409 | 0.06298 | -0.036 | -6.487
-10 | -0.406 | 0.05853 | -0.038 | -6.932
-9.5 | -0.4 | 0.05409 | -0.039 | -7.39
-9 | -0.39 | 0.04996 | -0.041 | -7.802
-8.5 | -0.382 | 0.04119 | -0.046 | -9.266
-8 | -0.431 | 0.0114 | -0.064 | -37.77
-7.5 | -0.402 | 0.01108 | -0.064 | -36.244
-7 | -0.367 | 0.01093 | -0.065 | -33.612
-6.5 | -0.328 | 0.01075 | -0.065 | -30.546
-6 | -0.285 | 0.01055 | -0.065 | -27.011
-5.5 | -0.238 | 0.01044 | -0.066 | -22.775
-5 | -0.187 | 0.01029 | -0.066 | -18.2
-4.5 | -0.134 | 0.01015 | -0.066 | -13.201
-4 | -0.078 | 0.01002 | -0.067 | -7.835
-3.5 | -0.021 | 0.00989 | -0.067 | -2.152
-3 | 0.037 | 0.00988 | -0.067 | 3.757
-2.5 | 0.096 | 0.00979 | -0.068 | 9.838
-2 | 0.156 | 0.00967 | -0.068 | 16.118
-1.5 | 0.216 | 0.00945 | -0.069 | 22.815
-1 | 0.275 | 0.00943 | -0.069 | 29.221
-0.5 | 0.335 | 0.00931 | -0.069 | 35.975
0 | 0.395 | 0.00927 | -0.07 | 42.569
0.5 | 0.454 | 0.00927 | -0.07 | 48.971
1 | 0.513 | 0.0091 | -0.071 | 56.395
1.5 | 0.572 | 0.00925 | -0.071 | 61.866
2 | 0.631 | 0.00938 | -0.071 | 67.289
2.5 | 0.69 | 0.00939 | -0.072 | 73.482
3 | 0.749 | 0.00949 | -0.072 | 78.903
3.5 | 0.807 | 0.00969 | -0.072 | 83.282
4 | 0.865 | 0.00974 | -0.073 | 88.865
4.5 | 0.923 | 0.00978 | -0.073 | 94.417
5 | 0.981 | 0.00971 | -0.074 | 100.958
5.5 | 1.038 | 0.01013 | -0.074 | 102.378
6 | 1.094 | 0.01053 | -0.074 | 103.83
6.5 | 1.145 | 0.01101 | -0.075 | 104.049
7 | 1.194 | 0.01152 | -0.075 | 103.649
7.5 | 1.239 | 0.01334 | -0.076 | 92.879
8 | 1.28 | 0.01388 | -0.076 | 92.168
8.5 | 1.313 | 0.01455 | -0.076 | 90.237
9 | 1.334 | 0.01252 | -0.077 | 106.536
9.5 | 1.35 | 0.01302 | -0.077 | 103.714
10 | 1.36 | 0.01606 | -0.077 | 84.664
10.5 | 1.361 | 0.01684 | -0.077 | 80.801
11 | 1.353 | 0.01771 | -0.078 | 76.41
11.5 | 1.338 | 0.01862 | -0.078 | 71.878
12 | 1.314 | 0.01972 | -0.078 | 66.663
12.5 | 1.283 | 0.02091 | -0.078 | 61.347
13 | 1.244 | 0.02258 | -0.078 | 55.083
13.5 | 1.198 | 0.0245 | -0.078 | 48.903
14 | 1.149 | 0.02658 | -0.078 | 43.208
14.5 | 1.096 | 0.02936 | -0.077 | 37.323
15 | 1.041 | 0.03276 | -0.077 | 31.762
15.5 | 0.983 | 0.03775 | -0.076 | 26.028

## 98. Re 8M Mach 0.00 (2)
BIGFOIL.COM POLAR EXPORT
MID 321c
MID 321c |  |  |  | Cl Max: | 1.92 | at alpha= | 18 | deg
XFOIL ncrit=9 |  |  |  | L/D Max: | 165.665 | at alpha= | 5 | deg
Re: | 8000000 |  |  | Cd Min: | 0.07071 | at alpha= | 20 | deg
Mach: | 0 |  |  | Cl=0 at alpha= | -3.3918 | deg
|  |  |  | @ Cl=0.1, Cd= | 0.0056245
|  |  |  | @ Cl=0.4, Cd= | 0.0051848
|  |  |  | @ Cl=0.6, Cd= | 0.00501
alpha (deg) | Cl | Cd | Cm | Cl/Cd
-16.5 | -1.307 | 0.03478 | -0.0746 | -37.5791
-16 | -1.3131 | 0.02753 | -0.0763 | -47.6971
-15.5 | -1.288 | 0.02337 | -0.0763 | -55.1134
-15 | -1.2576 | 0.02006 | -0.0752 | -62.6919
-14.5 | -1.217 | 0.0182 | -0.0741 | -66.8681
-14 | -1.1696 | 0.01694 | -0.0736 | -69.0437
-13.5 | -1.1203 | 0.01592 | -0.0732 | -70.3706
-13 | -1.0702 | 0.01509 | -0.0727 | -70.9211
-12.5 | -1.0189 | 0.0142 | -0.0724 | -71.7535
-12 | -0.9661 | 0.01354 | -0.0722 | -71.3516
-11.5 | -0.9137 | 0.01286 | -0.0719 | -71.0498
-11 | -0.8598 | 0.01223 | -0.0718 | -70.3025
-10.5 | -0.8056 | 0.01171 | -0.0717 | -68.7959
-10 | -0.7512 | 0.01117 | -0.0716 | -67.2516
-9.5 | -0.6962 | 0.01066 | -0.0716 | -65.3096
-9 | -0.6407 | 0.01024 | -0.0717 | -62.5684
-8.5 | -0.5863 | 0.00921 | -0.0717 | -63.6591
-8 | -0.531 | 0.00834 | -0.0718 | -63.6691
-7.5 | -0.4745 | 0.00778 | -0.072 | -60.9897
-7 | -0.4175 | 0.00734 | -0.0722 | -56.8801
-6.5 | -0.3601 | 0.00697 | -0.0725 | -51.6643
-6 | -0.3026 | 0.00665 | -0.0728 | -45.5038
-5.5 | -0.2448 | 0.00641 | -0.0731 | -38.1903
-5 | -0.1868 | 0.00624 | -0.0735 | -29.9359
-4.5 | -0.1288 | 0.00605 | -0.0739 | -21.2893
-4 | -0.0707 | 0.00587 | -0.0743 | -12.0443
-3.5 | -0.0126 | 0.00578 | -0.0747 | -2.1799
-3 | 0.0456 | 0.00569 | -0.0751 | 8.0141
-2.5 | 0.1037 | 0.00562 | -0.0755 | 18.452
-2 | 0.1618 | 0.00554 | -0.076 | 29.2058
-1.5 | 0.22 | 0.00545 | -0.0765 | 40.367
-1 | 0.278 | 0.00536 | -0.0769 | 51.8657
-0.5 | 0.3361 | 0.00526 | -0.0775 | 63.8973
0 | 0.394 | 0.00519 | -0.078 | 75.9152
0.5 | 0.4518 | 0.00514 | -0.0785 | 87.8988
1 | 0.5095 | 0.00506 | -0.0791 | 100.6917
1.5 | 0.567 | 0.00501 | -0.0796 | 113.1737
2 | 0.6242 | 0.00501 | -0.0801 | 124.5908
2.5 | 0.6811 | 0.00504 | -0.0806 | 135.1389
3 | 0.7375 | 0.00503 | -0.0809 | 146.6203
3.5 | 0.7885 | 0.00491 | -0.0799 | 160.5906
4 | 0.847 | 0.00521 | -0.0808 | 162.572
4.5 | 0.9033 | 0.00547 | -0.0811 | 165.1371
5 | 0.9592 | 0.00579 | -0.0813 | 165.6649
5.5 | 1.0145 | 0.00616 | -0.0815 | 164.6916
6 | 1.0686 | 0.00665 | -0.0815 | 160.6917
6.5 | 1.1218 | 0.00721 | -0.0814 | 155.5895
7 | 1.1747 | 0.00778 | -0.0813 | 150.9897
7.5 | 1.2268 | 0.00838 | -0.081 | 146.3962
8 | 1.2778 | 0.00906 | -0.0806 | 141.0375
8.5 | 1.3263 | 0.00999 | -0.0797 | 132.7628
9 | 1.3769 | 0.01058 | -0.0792 | 130.1418
9.5 | 1.4272 | 0.01114 | -0.0787 | 128.1149
10 | 1.4767 | 0.01173 | -0.0781 | 125.8909
10.5 | 1.5246 | 0.01242 | -0.0773 | 122.7536
11 | 1.5724 | 0.01304 | -0.0765 | 120.5828
11.5 | 1.6186 | 0.01373 | -0.0754 | 117.8878
12 | 1.6628 | 0.0145 | -0.0741 | 114.6759
12.5 | 1.7045 | 0.01536 | -0.0725 | 110.9701
13 | 1.7432 | 0.01634 | -0.0703 | 106.683
13.5 | 1.7761 | 0.01747 | -0.0673 | 101.6657
14 | 1.8001 | 0.01864 | -0.0628 | 96.5719
14.5 | 1.8253 | 0.01991 | -0.059 | 91.6775
15 | 1.8485 | 0.02142 | -0.0554 | 86.2979
15.5 | 1.8695 | 0.02325 | -0.0521 | 80.4086
16 | 1.8872 | 0.02549 | -0.049 | 74.0369
16.5 | 1.9022 | 0.02817 | -0.0463 | 67.5257
17 | 1.9129 | 0.03148 | -0.0439 | 60.7656
17.5 | 1.9193 | 0.03548 | -0.0421 | 54.0953
18 | 1.92 | 0.0403 | -0.0408 | 47.6427
18.5 | 1.9149 | 0.04614 | -0.0401 | 41.502
19 | 1.9046 | 0.05302 | -0.0403 | 35.9223
19.5 | 1.8878 | 0.06114 | -0.0413 | 30.8767
20 | 1.8637 | 0.07071 | -0.0432 | 26.357

## 99. Re 8M Mach 0.10 (1)
BIGFOIL.COM POLAR EXPORT
MID 321c
MID 321c |  |  |  | Cl Max: | 1.357 | at alpha= | 10 | deg
JavaFoil+Calcfoil stall+Eppler ext transition |  |  |  | L/D Max: | 105.8 | at alpha= | 9 | deg
Re: | 8000000 |  |  | Cd Min: | 0.00911 | at alpha= | 1 | deg
Mach: | 0.1 |  |  | Cl=0 at alpha= | -3.319 | deg
|  |  |  | @ Cl=0.1, Cd= | 0.009795
|  |  |  | @ Cl=0.4, Cd= | 0.00928
|  |  |  | @ Cl=0.6, Cd= | 0.0093251
alpha (deg) | Cl | Cd | Cm | Cl/Cd
-13 | -0.351 | 0.08644 | -0.032 | -4.063
-12.5 | -0.365 | 0.08158 | -0.033 | -4.47
-12 | -0.377 | 0.07722 | -0.033 | -4.877
-11.5 | -0.385 | 0.07293 | -0.034 | -5.281
-11 | -0.391 | 0.06788 | -0.035 | -5.762
-10.5 | -0.394 | 0.06378 | -0.036 | -6.17
-10 | -0.393 | 0.05966 | -0.037 | -6.588
-9.5 | -0.389 | 0.05508 | -0.039 | -7.071
-9 | -0.381 | 0.05197 | -0.039 | -7.324
-8.5 | -0.371 | 0.04579 | -0.043 | -8.102
-8 | -0.426 | 0.01163 | -0.064 | -36.671
-7.5 | -0.399 | 0.01113 | -0.065 | -35.835
-7 | -0.366 | 0.01097 | -0.065 | -33.354
-6.5 | -0.328 | 0.01078 | -0.065 | -30.417
-6 | -0.285 | 0.01058 | -0.066 | -26.947
-5.5 | -0.238 | 0.01047 | -0.066 | -22.745
-5 | -0.188 | 0.01033 | -0.066 | -18.19
-4.5 | -0.134 | 0.01017 | -0.067 | -13.225
-4 | -0.079 | 0.01003 | -0.067 | -7.855
-3.5 | -0.021 | 0.00993 | -0.067 | -2.153
-3 | 0.037 | 0.00989 | -0.068 | 3.77
-2.5 | 0.097 | 0.0098 | -0.068 | 9.873
-2 | 0.157 | 0.0097 | -0.069 | 16.153
-1.5 | 0.217 | 0.00946 | -0.069 | 22.906
-1 | 0.277 | 0.00944 | -0.069 | 29.337
-0.5 | 0.337 | 0.00932 | -0.07 | 36.113
0 | 0.397 | 0.00928 | -0.07 | 42.743
0.5 | 0.456 | 0.00928 | -0.07 | 49.147
1 | 0.516 | 0.00911 | -0.071 | 56.608
1.5 | 0.575 | 0.00927 | -0.071 | 62.046
2 | 0.634 | 0.0094 | -0.072 | 67.511
2.5 | 0.693 | 0.00941 | -0.072 | 73.694
3 | 0.752 | 0.00953 | -0.072 | 78.952
3.5 | 0.811 | 0.00972 | -0.073 | 83.486
4 | 0.87 | 0.00978 | -0.073 | 88.956
4.5 | 0.928 | 0.0098 | -0.074 | 94.632
5 | 0.986 | 0.00977 | -0.074 | 100.841
5.5 | 1.043 | 0.01017 | -0.074 | 102.509
6 | 1.099 | 0.01058 | -0.075 | 103.879
6.5 | 1.151 | 0.01106 | -0.075 | 104.05
7 | 1.199 | 0.01162 | -0.076 | 103.212
7.5 | 1.244 | 0.01342 | -0.076 | 92.701
8 | 1.284 | 0.01403 | -0.076 | 91.513
8.5 | 1.317 | 0.01471 | -0.077 | 89.522
9 | 1.335 | 0.01262 | -0.077 | 105.8
9.5 | 1.351 | 0.01551 | -0.077 | 87.1
10 | 1.357 | 0.01624 | -0.077 | 83.583
10.5 | 1.355 | 0.01705 | -0.078 | 79.473
11 | 1.344 | 0.01794 | -0.078 | 74.932
11.5 | 1.324 | 0.01896 | -0.078 | 69.833
12 | 1.295 | 0.02007 | -0.078 | 64.544
12.5 | 1.258 | 0.02135 | -0.078 | 58.95
13 | 1.214 | 0.02292 | -0.078 | 52.955
13.5 | 1.16 | 0.02533 | -0.078 | 45.791
14 | 1.105 | 0.02757 | -0.078 | 40.068
14.5 | 1.046 | 0.03048 | -0.077 | 34.322
15 | 0.986 | 0.03417 | -0.077 | 28.843

## 100. Re 8M Mach 0.10 (2)
BIGFOIL.COM POLAR EXPORT
MID 321c
MID 321c |  |  |  | Cl Max: | 1.904 | at alpha= | 17.5 | deg
XFOIL ncrit=9 |  |  |  | L/D Max: | 165.842 | at alpha= | 5 | deg
Re: | 8000000 |  |  | Cd Min: | 0.08109 | at alpha= | 20 | deg
Mach: | 0.1 |  |  | Cl=0 at alpha= | -3.3906 | deg
|  |  |  | @ Cl=0.1, Cd= | 0.0056351
|  |  |  | @ Cl=0.4, Cd= | 0.0051969
|  |  |  | @ Cl=0.6, Cd= | 0.00502
alpha (deg) | Cl | Cd | Cm | Cl/Cd
-15.5 | -1.2174 | 0.03683 | -0.0751 | -33.0546
-15 | -1.2288 | 0.02778 | -0.0786 | -44.2333
-14.5 | -1.2091 | 0.02287 | -0.0779 | -52.8684
-14 | -1.1743 | 0.01962 | -0.0769 | -59.8522
-13.5 | -1.1296 | 0.01755 | -0.0761 | -64.3647
-13 | -1.0809 | 0.01621 | -0.0753 | -66.6811
-12.5 | -1.0298 | 0.01505 | -0.0748 | -68.4252
-12 | -0.9767 | 0.01418 | -0.0744 | -68.8787
-11.5 | -0.9238 | 0.01335 | -0.0738 | -69.1985
-11 | -0.8693 | 0.01262 | -0.0736 | -68.8827
-10.5 | -0.8143 | 0.01204 | -0.0733 | -67.6329
-10 | -0.759 | 0.01145 | -0.073 | -66.2882
-9.5 | -0.7033 | 0.01091 | -0.0729 | -64.4638
-9 | -0.647 | 0.01046 | -0.0728 | -61.8547
-8.5 | -0.5905 | 0.00993 | -0.0729 | -59.4663
-8 | -0.5357 | 0.00862 | -0.0728 | -62.1462
-7.5 | -0.4788 | 0.00794 | -0.0728 | -60.3023
-7 | -0.4213 | 0.00745 | -0.073 | -56.5503
-6.5 | -0.3634 | 0.00704 | -0.0732 | -51.6193
-6 | -0.3053 | 0.00671 | -0.0734 | -45.4993
-5.5 | -0.2469 | 0.00645 | -0.0737 | -38.2791
-5 | -0.1884 | 0.00626 | -0.074 | -30.0958
-4.5 | -0.1299 | 0.00608 | -0.0744 | -21.3651
-4 | -0.0714 | 0.00589 | -0.0747 | -12.1222
-3.5 | -0.0128 | 0.00579 | -0.0751 | -2.2107
-3 | 0.0457 | 0.0057 | -0.0755 | 8.0175
-2.5 | 0.1043 | 0.00563 | -0.076 | 18.5258
-2 | 0.1628 | 0.00555 | -0.0764 | 29.3333
-1.5 | 0.2213 | 0.00545 | -0.0769 | 40.6055
-1 | 0.2797 | 0.00536 | -0.0774 | 52.1828
-0.5 | 0.3381 | 0.00527 | -0.0779 | 64.1556
0 | 0.3964 | 0.0052 | -0.0784 | 76.2308
0.5 | 0.4545 | 0.00515 | -0.0789 | 88.2524
1 | 0.5126 | 0.00507 | -0.0795 | 101.1045
1.5 | 0.5704 | 0.00502 | -0.08 | 113.6255
2 | 0.628 | 0.00502 | -0.0805 | 125.0996
2.5 | 0.6853 | 0.00505 | -0.081 | 135.703
3 | 0.742 | 0.00504 | -0.0813 | 147.2222
3.5 | 0.7932 | 0.00492 | -0.0803 | 161.2195
4 | 0.8522 | 0.00522 | -0.0811 | 163.2567
4.5 | 0.9089 | 0.0055 | -0.0814 | 165.2545
5 | 0.9652 | 0.00582 | -0.0816 | 165.8419
5.5 | 1.0209 | 0.00618 | -0.0818 | 165.1942
6 | 1.0753 | 0.00669 | -0.0817 | 160.7324
6.5 | 1.129 | 0.00725 | -0.0816 | 155.7241
7 | 1.1823 | 0.00782 | -0.0814 | 151.1893
7.5 | 1.2348 | 0.00843 | -0.0811 | 146.4769
8 | 1.2859 | 0.00916 | -0.0805 | 140.3821
8.5 | 1.3348 | 0.01008 | -0.0796 | 132.4206
9 | 1.3858 | 0.01069 | -0.079 | 129.6352
9.5 | 1.4366 | 0.01125 | -0.0784 | 127.6978
10 | 1.4863 | 0.01188 | -0.0777 | 125.1094
10.5 | 1.5347 | 0.01257 | -0.0767 | 122.0923
11 | 1.5826 | 0.01322 | -0.0758 | 119.7126
11.5 | 1.6287 | 0.01395 | -0.0745 | 116.7527
12 | 1.6727 | 0.01478 | -0.0729 | 113.1732
12.5 | 1.7138 | 0.01571 | -0.071 | 109.0898
13 | 1.7506 | 0.0168 | -0.0683 | 104.2024
13.5 | 1.7781 | 0.018 | -0.0641 | 98.7833
14 | 1.8038 | 0.0192 | -0.0599 | 93.9479
14.5 | 1.8285 | 0.02064 | -0.0561 | 88.5901
15 | 1.8506 | 0.02238 | -0.0525 | 82.6899
15.5 | 1.8696 | 0.02452 | -0.0491 | 76.248
16 | 1.8849 | 0.02717 | -0.046 | 69.3743
16.5 | 1.8965 | 0.03042 | -0.0435 | 62.3439
17 | 1.9033 | 0.03441 | -0.0414 | 55.3124
17.5 | 1.904 | 0.03928 | -0.0399 | 48.4725
18 | 1.8996 | 0.04508 | -0.0391 | 42.1384
18.5 | 1.8888 | 0.05204 | -0.0391 | 36.2952
19 | 1.8716 | 0.06028 | -0.0401 | 31.0484
19.5 | 1.8483 | 0.06979 | -0.042 | 26.4837
20 | 1.8148 | 0.08109 | -0.0449 | 22.3801

## 101. Re 8M Mach 0.25 (1)
BIGFOIL.COM POLAR EXPORT
MID 321c
MID 321c |  |  |  | Cl Max: | 1.342 | at alpha= | 9.5 | deg
JavaFoil+Calcfoil stall+Eppler ext transition |  |  |  | L/D Max: | 104.703 | at alpha= | 8.5 | deg
Re: | 8000000 |  |  | Cd Min: | 0.00922 | at alpha= | 1 | deg
Mach: | 0.25 |  |  | Cl=0 at alpha= | -3.3167 | deg
|  |  |  | @ Cl=0.1, Cd= | 0.0098686
|  |  |  | @ Cl=0.4, Cd= | 0.0093646
|  |  |  | @ Cl=0.6, Cd= | 0.0093892
alpha (deg) | Cl | Cd | Cm | Cl/Cd
-12 | -0.149 | 0.08056 | -0.033 | -1.855
-11.5 | -0.195 | 0.07591 | -0.033 | -2.571
-11 | -0.231 | 0.07191 | -0.033 | -3.214
-10.5 | -0.261 | 0.06738 | -0.034 | -3.879
-10 | -0.286 | 0.06309 | -0.035 | -4.529
-9.5 | -0.304 | 0.05904 | -0.036 | -5.149
-9 | -0.315 | 0.05513 | -0.037 | -5.722
-8.5 | -0.319 | 0.05236 | -0.037 | -6.094
-8 | -0.316 | 0.04882 | -0.039 | -6.473
-7.5 | -0.311 | 0.0403 | -0.046 | -7.72
-7 | -0.352 | 0.01121 | -0.067 | -31.365
-6.5 | -0.321 | 0.01099 | -0.067 | -29.202
-6 | -0.283 | 0.01076 | -0.068 | -26.313
-5.5 | -0.239 | 0.01064 | -0.068 | -22.475
-5 | -0.19 | 0.01047 | -0.068 | -18.153
-4.5 | -0.137 | 0.01029 | -0.069 | -13.29
-4 | -0.08 | 0.01012 | -0.069 | -7.949
-3.5 | -0.022 | 0.01001 | -0.069 | -2.188
-3 | 0.038 | 0.00998 | -0.07 | 3.832
-2.5 | 0.099 | 0.00987 | -0.07 | 10.066
-2 | 0.161 | 0.00978 | -0.07 | 16.441
-1.5 | 0.223 | 0.00955 | -0.071 | 23.319
-1 | 0.284 | 0.00951 | -0.071 | 29.897
-0.5 | 0.346 | 0.0094 | -0.072 | 36.795
0 | 0.407 | 0.00936 | -0.072 | 43.523
0.5 | 0.469 | 0.00938 | -0.072 | 49.956
1 | 0.53 | 0.00922 | -0.073 | 57.464
1.5 | 0.591 | 0.00937 | -0.073 | 63.077
2 | 0.652 | 0.0095 | -0.074 | 68.599
2.5 | 0.712 | 0.00953 | -0.074 | 74.79
3 | 0.773 | 0.00966 | -0.074 | 80.038
3.5 | 0.833 | 0.00986 | -0.075 | 84.467
4 | 0.893 | 0.00994 | -0.075 | 89.881
4.5 | 0.953 | 0.00998 | -0.076 | 95.489
5 | 1.012 | 0.01 | -0.076 | 101.224
5.5 | 1.07 | 0.01045 | -0.076 | 102.437
6 | 1.128 | 0.01089 | -0.077 | 103.567
6.5 | 1.18 | 0.01144 | -0.077 | 103.16
7 | 1.228 | 0.01211 | -0.078 | 101.412
7.5 | 1.271 | 0.01402 | -0.078 | 90.65
8 | 1.308 | 0.01477 | -0.079 | 88.573
8.5 | 1.327 | 0.01268 | -0.079 | 104.703
9 | 1.341 | 0.01567 | -0.079 | 85.552
9.5 | 1.342 | 0.01646 | -0.079 | 81.543
10 | 1.33 | 0.01738 | -0.079 | 76.567
10.5 | 1.304 | 0.0184 | -0.08 | 70.862
11 | 1.262 | 0.01959 | -0.08 | 64.432
11.5 | 1.205 | 0.02093 | -0.08 | 57.564
12 | 1.132 | 0.02248 | -0.08 | 50.372
12.5 | 1.045 | 0.02443 | -0.08 | 42.773
13 | 0.946 | 0.02716 | -0.079 | 34.819
13.5 | 0.838 | 0.03066 | -0.078 | 27.349
14 | 0.724 | 0.0356 | -0.078 | 20.339
14.5 | 0.609 | 0.0396 | -0.077 | 15.383

## 102. Re 8M Mach 0.25 (2)
BIGFOIL.COM POLAR EXPORT
MID 321c
MID 321c |  |  |  | Cl Max: | 1.8075 | at alpha= | 14.5 | deg
XFOIL ncrit=9 |  |  |  | L/D Max: | 167.534 | at alpha= | 5 | deg
Re: | 8000000 |  |  | Cd Min: | 0.17345 | at alpha= | -14.5 | deg
Mach: | 0.25 |  |  | Cl=0 at alpha= | -3.3824 | deg
|  |  |  | @ Cl=0.1, Cd= | 0.0056796
|  |  |  | @ Cl=0.4, Cd= | 0.0052343
|  |  |  | @ Cl=0.6, Cd= | 0.00508
alpha (deg) | Cl | Cd | Cm | Cl/Cd
-14.5 | -0.5273 | 0.17345 | 0.0142 | -3.0401
-14 | -0.511 | 0.16691 | 0.0109 | -3.0615
-13.5 | -0.4947 | 0.16058 | 0.0077 | -3.0807
-13 | -0.479 | 0.15392 | 0.0045 | -3.112
-12.5 | -0.4661 | 0.14703 | 0.0017 | -3.1701
-11 | -0.4396 | 0.12389 | -0.0062 | -3.5483
-10 | -0.6505 | 0.05752 | -0.0539 | -11.3091
-9.5 | -0.7252 | 0.01761 | -0.0806 | -41.1811
-9 | -0.6767 | 0.01388 | -0.0799 | -48.7536
-8.5 | -0.6198 | 0.01213 | -0.0792 | -51.0965
-8 | -0.5602 | 0.01111 | -0.0786 | -50.423
-7.5 | -0.5011 | 0.00989 | -0.0781 | -50.6673
-7 | -0.4425 | 0.00833 | -0.0777 | -53.1212
-6.5 | -0.3817 | 0.0076 | -0.0774 | -50.2237
-6 | -0.3205 | 0.00708 | -0.0772 | -45.2684
-5.5 | -0.2591 | 0.00671 | -0.0772 | -38.614
-5 | -0.1978 | 0.0064 | -0.0772 | -30.9062
-4.5 | -0.1365 | 0.00622 | -0.0773 | -21.9453
-4 | -0.0754 | 0.00599 | -0.0775 | -12.5876
-3.5 | -0.0143 | 0.00584 | -0.0778 | -2.4486
-3 | 0.0465 | 0.00575 | -0.078 | 8.087
-2.5 | 0.1073 | 0.00567 | -0.0784 | 18.9242
-2 | 0.168 | 0.00559 | -0.0788 | 30.0537
-1.5 | 0.2285 | 0.0055 | -0.0792 | 41.5455
-1 | 0.289 | 0.0054 | -0.0797 | 53.5185
-0.5 | 0.3494 | 0.00531 | -0.0801 | 65.8004
0 | 0.4096 | 0.00522 | -0.0807 | 78.4674
0.5 | 0.4697 | 0.00518 | -0.0812 | 90.6757
1 | 0.5296 | 0.00512 | -0.0817 | 103.4375
1.5 | 0.5893 | 0.00508 | -0.0823 | 116.0039
2 | 0.6489 | 0.00508 | -0.0827 | 127.7362
2.5 | 0.7082 | 0.00511 | -0.0831 | 138.591
3 | 0.7668 | 0.00511 | -0.0834 | 150.0587
3.5 | 0.8202 | 0.00499 | -0.0823 | 164.3687
4 | 0.8812 | 0.00531 | -0.083 | 165.951
4.5 | 0.9399 | 0.00564 | -0.0832 | 166.6489
5 | 0.9985 | 0.00596 | -0.0833 | 167.5336
5.5 | 1.0566 | 0.00633 | -0.0832 | 166.9194
6 | 1.1129 | 0.00691 | -0.0829 | 161.0564
6.5 | 1.1692 | 0.00745 | -0.0826 | 156.9396
7 | 1.2241 | 0.00812 | -0.082 | 150.7512
7.5 | 1.2784 | 0.00883 | -0.0812 | 144.7792
8 | 1.3301 | 0.00976 | -0.0799 | 136.2807
8.5 | 1.3819 | 0.01063 | -0.0786 | 130
9 | 1.4354 | 0.01126 | -0.0775 | 127.4778
9.5 | 1.4878 | 0.01195 | -0.0762 | 124.5021
10 | 1.5388 | 0.01271 | -0.0747 | 121.07
10.5 | 1.5887 | 0.01349 | -0.0729 | 117.7687
11 | 1.6362 | 0.01438 | -0.0707 | 113.783
11.5 | 1.6803 | 0.0154 | -0.068 | 109.1104
12 | 1.7181 | 0.01664 | -0.0643 | 103.2512
12.5 | 1.7408 | 0.01821 | -0.0583 | 95.5958
13 | 1.7662 | 0.01983 | -0.0534 | 89.0671
13.5 | 1.7863 | 0.022 | -0.0486 | 81.1955
14 | 1.8004 | 0.02489 | -0.044 | 72.3343
14.5 | 1.8075 | 0.02875 | -0.0402 | 62.8696
15 | 1.8064 | 0.03383 | -0.0373 | 53.3964
15.5 | 1.7967 | 0.0403 | -0.0355 | 44.5831
16 | 1.7781 | 0.04833 | -0.0351 | 36.7908
16.5 | 1.7508 | 0.05814 | -0.0363 | 30.1135
17 | 1.7189 | 0.06918 | -0.0388 | 24.8468
17.5 | 1.6774 | 0.08209 | -0.0427 | 20.4337
18 | 1.6347 | 0.09575 | -0.0475 | 17.0726
18.5 | 1.5882 | 0.11043 | -0.0533 | 14.382
19 | 1.5428 | 0.12546 | -0.06 | 12.2971
19.5 | 1.4993 | 0.14092 | -0.0677 | 10.6394

## 103. Re 8M Mach 0.50 (1)
BIGFOIL.COM POLAR EXPORT
MID 321c
MID 321c |  |  |  | Cl Max: | 1.334 | at alpha= | 7.5 | deg
JavaFoil+Calcfoil stall+Eppler ext transition |  |  |  | L/D Max: | 115.5 | at alpha= | 6.5 | deg
Re: | 8000000 |  |  | Cd Min: | 0.00967 | at alpha= | 0 | deg
Mach: | 0.5 |  |  | Cl=0 at alpha= | -3.3182 | deg
|  |  |  | @ Cl=0.1, Cd= | 0.010241
|  |  |  | @ Cl=0.4, Cd= | 0.0097104
|  |  |  | @ Cl=0.6, Cd= | 0.0098476
alpha (deg) | Cl | Cd | Cm | Cl/Cd
-20 | -0.914 | 0.15447 | -0.041 | -5.917
-19.5 | -0.886 | 0.14964 | -0.04 | -5.919
-19 | -0.857 | 0.14634 | -0.039 | -5.86
-18.5 | -0.829 | 0.13918 | -0.038 | -5.958
-18 | -0.803 | 0.1357 | -0.038 | -5.914
-17.5 | -0.776 | 0.13076 | -0.038 | -5.935
-17 | -0.75 | 0.12983 | -0.039 | -5.778
-16.5 | -0.723 | 0.1236 | -0.039 | -5.848
-16 | -0.695 | 0.11834 | -0.038 | -5.868
-15.5 | -0.668 | 0.1102 | -0.038 | -6.061
-15 | -0.642 | 0.10271 | -0.039 | -6.246
-14.5 | -0.615 | 0.09633 | -0.039 | -6.383
-14 | -0.586 | 0.10174 | -0.038 | -5.76
-13.5 | -0.559 | 0.09382 | -0.038 | -5.96
-13 | -0.533 | 0.08584 | -0.04 | -6.213
-12.5 | -0.509 | 0.07765 | -0.042 | -6.549
-12 | -0.485 | 0.06958 | -0.045 | -6.963
-11.5 | -0.45 | 0.07965 | -0.037 | -5.644
-11 | -0.424 | 0.07102 | -0.04 | -5.969
-10.5 | -0.401 | 0.06154 | -0.045 | -6.511
-10 | -0.369 | 0.06438 | -0.04 | -5.734
-9.5 | -0.34 | 0.06327 | -0.037 | -5.375
-9 | -0.316 | 0.05518 | -0.043 | -5.718
-8.5 | -0.3 | 0.03844 | -0.056 | -7.811
-8 | -0.259 | 0.05136 | -0.042 | -5.046
-7.5 | -0.232 | 0.04754 | -0.043 | -4.886
-7 | -0.204 | 0.04712 | -0.041 | -4.319
-6.5 | -0.179 | 0.04031 | -0.048 | -4.432
-6 | -0.148 | 0.0428 | -0.041 | -3.464
-5.5 | -0.149 | 0.0113 | -0.076 | -13.181
-5 | -0.115 | 0.01111 | -0.076 | -10.338
-4.5 | -0.132 | 0.01093 | -0.077 | -12.112
-4 | -0.085 | 0.01066 | -0.077 | -7.931
-3.5 | -0.024 | 0.01046 | -0.078 | -2.27
-3 | 0.042 | 0.01036 | -0.078 | 4.066
-2.5 | 0.11 | 0.01022 | -0.078 | 10.786
-2 | 0.179 | 0.01008 | -0.079 | 17.775
-1.5 | 0.248 | 0.00996 | -0.079 | 24.957
-1 | 0.318 | 0.00981 | -0.08 | 32.403
-0.5 | 0.387 | 0.00972 | -0.08 | 39.778
0 | 0.455 | 0.00967 | -0.081 | 47.091
0.5 | 0.524 | 0.00979 | -0.081 | 53.485
1 | 0.592 | 0.00985 | -0.081 | 60.116
1.5 | 0.66 | 0.00983 | -0.082 | 67.147
2 | 0.728 | 0.01002 | -0.082 | 72.66
2.5 | 0.795 | 0.01009 | -0.083 | 78.807
3 | 0.863 | 0.0103 | -0.083 | 83.791
3.5 | 0.93 | 0.01061 | -0.084 | 87.603
4 | 0.996 | 0.01082 | -0.084 | 92.076
4.5 | 1.062 | 0.01067 | -0.085 | 99.492
5 | 1.127 | 0.01129 | -0.085 | 99.768
5.5 | 1.19 | 0.01192 | -0.085 | 99.869
6 | 1.252 | 0.01269 | -0.086 | 98.686
6.5 | 1.296 | 0.01122 | -0.086 | 115.5
7 | 1.325 | 0.01568 | -0.086 | 84.501
7.5 | 1.334 | 0.01678 | -0.086 | 79.492
8 | 1.294 | 0.01814 | -0.087 | 71.342
8.5 | 0.939 | 0.01997 | -0.087 | 47.012
9 | 0.816 | 0.02115 | -0.087 | 38.571
9.5 | 0.842 | 0.02323 | -0.087 | 36.268
10 | 0.858 | 0.02792 | -0.085 | 30.73
10.5 | 0.884 | 0.0297 | -0.085 | 29.781
11 | 0.907 | 0.03288 | -0.084 | 27.578
11.5 | 0.933 | 0.03506 | -0.084 | 26.602
12 | 0.899 | 0.06127 | -0.075 | 14.669
12.5 | 0.92 | 0.06547 | -0.074 | 14.06

## 104. Re 8M Mach 0.50 (2)
BIGFOIL.COM POLAR EXPORT
MID 321c
MID 321c |  |  |  | Cl Max: | 1.6409 | at alpha= | 9.5 | deg
XFOIL ncrit=9 |  |  |  | L/D Max: | 175.19 | at alpha= | 4 | deg
Re: | 8000000 |  |  | Cd Min: | 0.13133 | at alpha= | 14.5 | deg
Mach: | 0.5 |  |  | Cl=0 at alpha= | -3.3377 | deg
|  |  |  | @ Cl=0.1, Cd= | 0.0059222
|  |  |  | @ Cl=0.4, Cd= | 0.0054799
|  |  |  | @ Cl=0.6, Cd= | 0.0053528
alpha (deg) | Cl | Cd | Cm | Cl/Cd
-6 | -0.2934 | 0.04341 | -0.0751 | -6.7588
-5.5 | -0.2564 | 0.03044 | -0.0872 | -8.4231
-5 | -0.2172 | 0.01808 | -0.0921 | -12.0133
-4.5 | -0.1669 | 0.0089 | -0.0921 | -18.7528
-4 | -0.0961 | 0.00695 | -0.0909 | -13.8273
-3.5 | -0.0234 | 0.00629 | -0.09 | -3.7202
-3 | 0.0487 | 0.00603 | -0.0896 | 8.0763
-2.5 | 0.1201 | 0.00588 | -0.0894 | 20.4252
-2 | 0.1908 | 0.00577 | -0.0894 | 33.0676
-1.5 | 0.2609 | 0.00568 | -0.0895 | 45.9331
-1 | 0.3306 | 0.00556 | -0.0898 | 59.4604
-0.5 | 0.3999 | 0.00548 | -0.0902 | 72.9745
0 | 0.469 | 0.00541 | -0.0906 | 86.6913
0.5 | 0.5378 | 0.00538 | -0.091 | 99.9628
1 | 0.6064 | 0.00535 | -0.0915 | 113.3458
1.5 | 0.6748 | 0.00534 | -0.0919 | 126.367
2 | 0.7431 | 0.00538 | -0.0922 | 138.1227
2.5 | 0.8112 | 0.00545 | -0.0923 | 148.844
3 | 0.8788 | 0.00551 | -0.0922 | 159.4918
3.5 | 0.9439 | 0.00541 | -0.0911 | 174.4732
4 | 1.0126 | 0.00578 | -0.0907 | 175.1903
4.5 | 1.0808 | 0.00623 | -0.09 | 173.4831
5 | 1.1494 | 0.00667 | -0.0892 | 172.3238
6 | 1.2844 | 0.00784 | -0.0862 | 163.8265
6.5 | 1.35 | 0.0086 | -0.084 | 156.9767
7 | 1.4125 | 0.00957 | -0.081 | 147.5967
7.5 | 1.4641 | 0.01119 | -0.0762 | 130.84
8 | 1.5253 | 0.01215 | -0.0722 | 125.5391
8.5 | 1.5839 | 0.01322 | -0.0674 | 119.8109
9 | 1.6235 | 0.01484 | -0.0595 | 109.4003
9.5 | 1.6409 | 0.01771 | -0.0497 | 92.6539
10 | 1.6342 | 0.02275 | -0.0406 | 71.833
10.5 | 1.6075 | 0.03064 | -0.0351 | 52.4641
11 | 1.5738 | 0.04032 | -0.0333 | 39.0327
11.5 | 1.5346 | 0.05134 | -0.0341 | 29.8909
12 | 1.4923 | 0.0634 | -0.0367 | 23.5379
12.5 | 1.449 | 0.07622 | -0.0407 | 19.0108
13 | 1.4057 | 0.08964 | -0.0457 | 15.6816
13.5 | 1.3648 | 0.10335 | -0.0513 | 13.2056
14 | 1.3269 | 0.11735 | -0.0578 | 11.3072
14.5 | 1.2933 | 0.13133 | -0.0648 | 9.8477

## 105. Re 10M Mach 0.00 (1)
BIGFOIL.COM POLAR EXPORT
MID 321c
MID 321c |  |  |  | Cl Max: | 1.362 | at alpha= | 10.5 | deg
JavaFoil+Calcfoil stall+Eppler ext transition |  |  |  | L/D Max: | 107.368 | at alpha= | 9.5 | deg
Re: | 10000000 |  |  | Cd Min: | 0.00923 | at alpha= | 1.5 | deg
Mach: | 0 |  |  | Cl=0 at alpha= | -3.319 | deg
|  |  |  | @ Cl=0.1, Cd= | 0.009628
|  |  |  | @ Cl=0.4, Cd= | 0.0092742
|  |  |  | @ Cl=0.6, Cd= | 0.0092917
alpha (deg) | Cl | Cd | Cm | Cl/Cd
-13.5 | -0.369 | 0.08888 | -0.033 | -4.15
-13 | -0.381 | 0.08392 | -0.033 | -4.538
-12.5 | -0.392 | 0.07929 | -0.034 | -4.94
-12 | -0.401 | 0.07496 | -0.035 | -5.346
-11.5 | -0.406 | 0.07089 | -0.035 | -5.732
-11 | -0.41 | 0.06508 | -0.037 | -6.303
-10.5 | -0.41 | 0.06075 | -0.038 | -6.757
-10 | -0.408 | 0.05596 | -0.04 | -7.294
-9.5 | -0.405 | 0.04943 | -0.043 | -8.184
-9 | -0.399 | 0.04189 | -0.046 | -9.526
-8.5 | -0.455 | 0.01172 | -0.064 | -38.818
-8 | -0.431 | 0.01122 | -0.064 | -38.407
-7.5 | -0.402 | 0.01101 | -0.064 | -36.466
-7 | -0.367 | 0.01075 | -0.065 | -34.167
-6.5 | -0.328 | 0.0106 | -0.065 | -30.974
-6 | -0.285 | 0.01046 | -0.065 | -27.263
-5.5 | -0.238 | 0.01028 | -0.066 | -23.131
-5 | -0.187 | 0.01011 | -0.066 | -18.531
-4.5 | -0.134 | 0.00996 | -0.066 | -13.455
-4 | -0.078 | 0.00989 | -0.067 | -7.94
-3.5 | -0.021 | 0.00981 | -0.067 | -2.17
-3 | 0.037 | 0.00972 | -0.067 | 3.818
-2.5 | 0.096 | 0.00963 | -0.068 | 9.996
-2 | 0.156 | 0.0096 | -0.068 | 16.239
-1.5 | 0.216 | 0.00946 | -0.069 | 22.804
-1 | 0.275 | 0.00932 | -0.069 | 29.563
-0.5 | 0.335 | 0.00927 | -0.069 | 36.128
0 | 0.395 | 0.00927 | -0.07 | 42.543
0.5 | 0.454 | 0.00932 | -0.07 | 48.719
1 | 0.513 | 0.00933 | -0.071 | 55.014
1.5 | 0.572 | 0.00923 | -0.071 | 61.976
2 | 0.631 | 0.00936 | -0.071 | 67.415
2.5 | 0.69 | 0.00951 | -0.072 | 72.579
3 | 0.749 | 0.00963 | -0.072 | 77.756
3.5 | 0.807 | 0.00968 | -0.072 | 83.383
4 | 0.865 | 0.00989 | -0.073 | 87.527
4.5 | 0.923 | 0.01011 | -0.073 | 91.356
5 | 0.981 | 0.01025 | -0.074 | 95.694
5.5 | 1.038 | 0.00995 | -0.074 | 104.327
6 | 1.094 | 0.01038 | -0.074 | 105.347
6.5 | 1.145 | 0.01079 | -0.075 | 106.16
7 | 1.194 | 0.01138 | -0.075 | 104.96
7.5 | 1.239 | 0.01291 | -0.076 | 95.947
8 | 1.28 | 0.01342 | -0.076 | 95.343
8.5 | 1.313 | 0.01404 | -0.076 | 93.507
9 | 1.34 | 0.01474 | -0.077 | 90.888
9.5 | 1.352 | 0.01259 | -0.077 | 107.368
10 | 1.361 | 0.01552 | -0.077 | 87.673
10.5 | 1.362 | 0.01627 | -0.077 | 83.743
11 | 1.355 | 0.01709 | -0.078 | 79.292
11.5 | 1.34 | 0.01794 | -0.078 | 74.672
12 | 1.316 | 0.01896 | -0.078 | 69.423
12.5 | 1.286 | 0.02008 | -0.078 | 64.04
13 | 1.247 | 0.02158 | -0.078 | 57.804
13.5 | 1.203 | 0.0232 | -0.078 | 51.845
14 | 1.153 | 0.02511 | -0.078 | 45.928
14.5 | 1.101 | 0.02762 | -0.078 | 39.848
15 | 1.046 | 0.03072 | -0.077 | 34.041
15.5 | 0.988 | 0.03511 | -0.077 | 28.15

## 106. Re 10M Mach 0.00 (2)
BIGFOIL.COM POLAR EXPORT
MID 321c
MID 321c |  |  |  | Cl Max: | 1.9494 | at alpha= | 18 | deg
XFOIL ncrit=9 |  |  |  | L/D Max: | 169.33 | at alpha= | 5 | deg
Re: | 10000000 |  |  | Cd Min: | 0.23829 | at alpha= | -19 | deg
Mach: | 0 |  |  | Cl=0 at alpha= | -3.3883 | deg
|  |  |  | @ Cl=0.1, Cd= | 0.0055041
|  |  |  | @ Cl=0.4, Cd= | 0.0051459
|  |  |  | @ Cl=0.6, Cd= | 0.0050672
alpha (deg) | Cl | Cd | Cm | Cl/Cd
-19.5 | -0.4294 | 0.19947 | 0.0137 | -2.1527
-19 | -0.667 | 0.23829 | 0.0489 | -2.7991
-18.5 | -0.6493 | 0.23162 | 0.0448 | -2.8033
-18 | -0.6321 | 0.22489 | 0.0409 | -2.8107
-17.5 | -0.6149 | 0.21809 | 0.037 | -2.8195
-17 | -0.5981 | 0.21108 | 0.0332 | -2.8335
-16.5 | -0.5816 | 0.20398 | 0.0294 | -2.8513
-16 | -1.2888 | 0.03108 | -0.0753 | -41.4672
-15.5 | -1.2786 | 0.02557 | -0.0753 | -50.0039
-15 | -1.2554 | 0.02137 | -0.0742 | -58.7459
-14.5 | -1.2212 | 0.01793 | -0.0735 | -68.1093
-14 | -1.1808 | 0.01534 | -0.0726 | -76.9752
-13.5 | -1.131 | 0.01438 | -0.0721 | -78.6509
-13 | -1.079 | 0.01358 | -0.0719 | -79.4551
-12.5 | -1.0269 | 0.01278 | -0.0716 | -80.3521
-12 | -0.9738 | 0.01218 | -0.0714 | -79.9507
-11.5 | -0.9201 | 0.01155 | -0.0713 | -79.6623
-11 | -0.8659 | 0.01099 | -0.0712 | -78.7898
-10.5 | -0.8111 | 0.01052 | -0.0711 | -77.1008
-10 | -0.756 | 0.01005 | -0.0711 | -75.2239
-9.5 | -0.7004 | 0.00963 | -0.0712 | -72.731
-9 | -0.6442 | 0.00927 | -0.0714 | -69.493
-8.5 | -0.588 | 0.00883 | -0.0715 | -66.5912
-8 | -0.5314 | 0.00845 | -0.0717 | -62.8876
-7.5 | -0.4752 | 0.00771 | -0.0719 | -61.6342
-7 | -0.4183 | 0.0072 | -0.0721 | -58.0972
-6.5 | -0.361 | 0.0068 | -0.0724 | -53.0882
-6 | -0.3034 | 0.00646 | -0.0727 | -46.9659
-5.5 | -0.2455 | 0.00619 | -0.073 | -39.6607
-5 | -0.1874 | 0.00602 | -0.0734 | -31.1296
-4.5 | -0.1293 | 0.00591 | -0.0738 | -21.8782
-4 | -0.0712 | 0.00574 | -0.0742 | -12.4042
-3.5 | -0.013 | 0.00565 | -0.0746 | -2.3009
-3 | 0.0452 | 0.00557 | -0.0751 | 8.1149
-2.5 | 0.1034 | 0.0055 | -0.0755 | 18.8
-2 | 0.1616 | 0.00543 | -0.076 | 29.7606
-1.5 | 0.2198 | 0.00536 | -0.0765 | 41.0075
-1 | 0.278 | 0.00527 | -0.077 | 52.7514
-0.5 | 0.336 | 0.00521 | -0.0775 | 64.4914
0 | 0.394 | 0.00515 | -0.078 | 76.5049
0.5 | 0.4519 | 0.00511 | -0.0785 | 88.4344
1 | 0.5096 | 0.00509 | -0.0791 | 100.1179
1.5 | 0.5671 | 0.00505 | -0.0796 | 112.297
2 | 0.6245 | 0.00508 | -0.0801 | 122.9331
2.5 | 0.6815 | 0.00513 | -0.0806 | 132.846
3 | 0.7385 | 0.00513 | -0.0811 | 143.9571
3.5 | 0.7948 | 0.00518 | -0.0814 | 153.4363
4 | 0.8467 | 0.00514 | -0.0807 | 164.7276
4.5 | 0.9042 | 0.00535 | -0.0813 | 169.0093
5 | 0.9601 | 0.00567 | -0.0815 | 169.3298
5.5 | 1.0154 | 0.00604 | -0.0817 | 168.1126
6 | 1.0697 | 0.00652 | -0.0818 | 164.0644
6.5 | 1.123 | 0.00708 | -0.0817 | 158.6158
7 | 1.1762 | 0.00762 | -0.0815 | 154.357
7.5 | 1.2287 | 0.00818 | -0.0813 | 150.2078
8 | 1.2798 | 0.00887 | -0.0809 | 144.2841
8.5 | 1.3294 | 0.00968 | -0.0802 | 137.3347
9 | 1.3806 | 0.01022 | -0.0798 | 135.0881
9.5 | 1.4316 | 0.01072 | -0.0795 | 133.5448
10 | 1.4813 | 0.01132 | -0.0789 | 130.8569
10.5 | 1.5305 | 0.01189 | -0.0783 | 128.7216
11 | 1.5788 | 0.01249 | -0.0775 | 126.4051
11.5 | 1.6254 | 0.01317 | -0.0766 | 123.4169
12 | 1.67 | 0.01395 | -0.0753 | 119.7133
12.5 | 1.7125 | 0.0148 | -0.0737 | 115.7095
13 | 1.7523 | 0.01574 | -0.0717 | 111.3278
13.5 | 1.7908 | 0.01662 | -0.0696 | 107.7497
14 | 1.8224 | 0.01756 | -0.0663 | 103.7813
14.5 | 1.8477 | 0.01866 | -0.0621 | 99.0193
15 | 1.8719 | 0.01999 | -0.0584 | 93.6418
15.5 | 1.8939 | 0.0216 | -0.0548 | 87.6806
16 | 1.9133 | 0.02356 | -0.0514 | 81.2097
16.5 | 1.929 | 0.02598 | -0.0483 | 74.2494
17 | 1.9414 | 0.02894 | -0.0456 | 67.0836
17.5 | 1.9479 | 0.03269 | -0.0433 | 59.587
18 | 1.9494 | 0.03722 | -0.0415 | 52.3751
18.5 | 1.9442 | 0.04284 | -0.0404 | 45.3828
19 | 1.9354 | 0.04925 | -0.0401 | 39.2975
19.5 | 1.9203 | 0.05692 | -0.0406 | 33.7368
20 | 1.8956 | 0.0663 | -0.0422 | 28.5913

## 107. Re 10M Mach 0.10 (1)
BIGFOIL.COM POLAR EXPORT
MID 321c
MID 321c |  |  |  | Cl Max: | 1.359 | at alpha= | 10 | deg
JavaFoil+Calcfoil stall+Eppler ext transition |  |  |  | L/D Max: | 109.363 | at alpha= | 9 | deg
Re: | 10000000 |  |  | Cd Min: | 0.00925 | at alpha= | 1.5 | deg
Mach: | 0.1 |  |  | Cl=0 at alpha= | -3.319 | deg
|  |  |  | @ Cl=0.1, Cd= | 0.0096475
|  |  |  | @ Cl=0.4, Cd= | 0.009292
|  |  |  | @ Cl=0.6, Cd= | 0.0093051
alpha (deg) | Cl | Cd | Cm | Cl/Cd
-13 | -0.352 | 0.08516 | -0.033 | -4.129
-12.5 | -0.365 | 0.08026 | -0.034 | -4.55
-12 | -0.377 | 0.07594 | -0.034 | -4.968
-11.5 | -0.386 | 0.07167 | -0.035 | -5.384
-11 | -0.392 | 0.06606 | -0.037 | -5.938
-10.5 | -0.395 | 0.06194 | -0.037 | -6.377
-10 | -0.395 | 0.05732 | -0.039 | -6.893
-9.5 | -0.393 | 0.05187 | -0.041 | -7.568
-9 | -0.386 | 0.04708 | -0.043 | -8.193
-8.5 | -0.396 | 0.02737 | -0.054 | -14.459
-8 | -0.426 | 0.01129 | -0.064 | -37.768
-7.5 | -0.399 | 0.01105 | -0.065 | -36.086
-7 | -0.366 | 0.01079 | -0.065 | -33.9
-6.5 | -0.328 | 0.01063 | -0.065 | -30.84
-6 | -0.285 | 0.01048 | -0.066 | -27.199
-5.5 | -0.238 | 0.01031 | -0.066 | -23.112
-5 | -0.188 | 0.01013 | -0.066 | -18.545
-4.5 | -0.134 | 0.00999 | -0.067 | -13.458
-4 | -0.079 | 0.00991 | -0.067 | -7.95
-3.5 | -0.021 | 0.00983 | -0.067 | -2.175
-3 | 0.037 | 0.00973 | -0.068 | 3.832
-2.5 | 0.097 | 0.00965 | -0.068 | 10.028
-2 | 0.157 | 0.0096 | -0.069 | 16.313
-1.5 | 0.217 | 0.00947 | -0.069 | 22.887
-1 | 0.277 | 0.00934 | -0.069 | 29.637
-0.5 | 0.337 | 0.00928 | -0.07 | 36.26
0 | 0.397 | 0.00929 | -0.07 | 42.705
0.5 | 0.456 | 0.00933 | -0.07 | 48.894
1 | 0.516 | 0.00934 | -0.071 | 55.213
1.5 | 0.575 | 0.00925 | -0.071 | 62.195
2 | 0.634 | 0.00938 | -0.072 | 67.644
2.5 | 0.693 | 0.00952 | -0.072 | 72.811
3 | 0.752 | 0.00965 | -0.072 | 77.997
3.5 | 0.811 | 0.0097 | -0.073 | 83.624
4 | 0.87 | 0.0099 | -0.073 | 87.851
4.5 | 0.928 | 0.01016 | -0.074 | 91.316
5 | 0.986 | 0.01031 | -0.074 | 95.607
5.5 | 1.043 | 0.01001 | -0.074 | 104.124
6 | 1.099 | 0.01043 | -0.075 | 105.385
6.5 | 1.151 | 0.01087 | -0.075 | 105.892
7 | 1.199 | 0.01146 | -0.076 | 104.633
7.5 | 1.244 | 0.01299 | -0.076 | 95.799
8 | 1.284 | 0.01356 | -0.076 | 94.69
8.5 | 1.317 | 0.01419 | -0.077 | 92.808
9 | 1.337 | 0.01223 | -0.077 | 109.363
9.5 | 1.352 | 0.01273 | -0.077 | 106.203
10 | 1.359 | 0.0157 | -0.078 | 86.559
10.5 | 1.357 | 0.01647 | -0.078 | 82.401
11 | 1.346 | 0.01731 | -0.078 | 77.753
11.5 | 1.326 | 0.01827 | -0.078 | 72.586
12 | 1.298 | 0.01929 | -0.078 | 67.264
12.5 | 1.261 | 0.02048 | -0.079 | 61.58
13 | 1.218 | 0.02189 | -0.079 | 55.623
13.5 | 1.165 | 0.02393 | -0.078 | 48.698
14 | 1.109 | 0.02604 | -0.078 | 42.613
14.5 | 1.051 | 0.02881 | -0.078 | 36.468
15 | 0.99 | 0.03227 | -0.077 | 30.67

## 108. Re 10M Mach 0.10 (2)
BIGFOIL.COM POLAR EXPORT
MID 321c
MID 321c |  |  |  | Cl Max: | 1.9341 | at alpha= | 17.5 | deg
XFOIL ncrit=9 |  |  |  | L/D Max: | 169.491 | at alpha= | 5 | deg
Re: | 10000000 |  |  | Cd Min: | 0.07587 | at alpha= | 20 | deg
Mach: | 0.1 |  |  | Cl=0 at alpha= | -3.3865 | deg
|  |  |  | @ Cl=0.1, Cd= | 0.0055147
|  |  |  | @ Cl=0.4, Cd= | 0.0051569
|  |  |  | @ Cl=0.6, Cd= | 0.0050704
alpha (deg) | Cl | Cd | Cm | Cl/Cd
-15 | -1.2147 | 0.03055 | -0.077 | -39.761
-14.5 | -1.207 | 0.02392 | -0.077 | -50.4599
-14 | -1.1776 | 0.01954 | -0.0763 | -60.2661
-13.5 | -1.1397 | 0.01623 | -0.0752 | -70.2218
-13 | -1.0911 | 0.0145 | -0.0746 | -75.2483
-12.5 | -1.0389 | 0.01347 | -0.0741 | -77.1269
-12 | -0.9852 | 0.01271 | -0.0736 | -77.5138
-11.5 | -0.9308 | 0.01197 | -0.0732 | -77.7611
-11 | -0.8757 | 0.01133 | -0.0729 | -77.2904
-10.5 | -0.8201 | 0.0108 | -0.0727 | -75.9352
-10 | -0.7641 | 0.0103 | -0.0725 | -74.1845
-9.5 | -0.7076 | 0.00984 | -0.0725 | -71.9106
-9 | -0.6507 | 0.00946 | -0.0725 | -68.7844
-8.5 | -0.5937 | 0.009 | -0.0726 | -65.9667
-8 | -0.5364 | 0.0086 | -0.0727 | -62.3721
-7.5 | -0.4794 | 0.00793 | -0.0728 | -60.454
-7 | -0.4221 | 0.00732 | -0.0729 | -57.6639
-6.5 | -0.3642 | 0.00687 | -0.0731 | -53.0131
-6 | -0.306 | 0.00651 | -0.0733 | -47.0046
-5.5 | -0.2476 | 0.00623 | -0.0736 | -39.7432
-5 | -0.1891 | 0.00603 | -0.074 | -31.3599
-4.5 | -0.1305 | 0.00592 | -0.0744 | -22.0439
-4 | -0.0719 | 0.00575 | -0.0747 | -12.5043
-3.5 | -0.0133 | 0.00566 | -0.0751 | -2.3498
-3 | 0.0453 | 0.00558 | -0.0755 | 8.1183
-2.5 | 0.1039 | 0.00551 | -0.076 | 18.8566
-2 | 0.1626 | 0.00544 | -0.0764 | 29.8897
-1.5 | 0.2211 | 0.00537 | -0.0769 | 41.1732
-1 | 0.2796 | 0.00527 | -0.0774 | 53.055
-0.5 | 0.3381 | 0.00522 | -0.0779 | 64.7701
0 | 0.3964 | 0.00516 | -0.0784 | 76.8217
0.5 | 0.4547 | 0.00511 | -0.0789 | 88.9824
1 | 0.5127 | 0.0051 | -0.0795 | 100.5294
1.5 | 0.5705 | 0.00505 | -0.08 | 112.9703
2 | 0.6283 | 0.00509 | -0.0805 | 123.4381
2.5 | 0.6857 | 0.00514 | -0.081 | 133.4047
3 | 0.743 | 0.00514 | -0.0815 | 144.5525
3.5 | 0.7996 | 0.00519 | -0.0818 | 154.0655
4 | 0.8515 | 0.00515 | -0.081 | 165.3398
4.5 | 0.9098 | 0.00538 | -0.0816 | 169.1078
5 | 0.9661 | 0.0057 | -0.0818 | 169.4912
5.5 | 1.0219 | 0.00606 | -0.082 | 168.6304
6 | 1.0765 | 0.00656 | -0.082 | 164.1006
6.5 | 1.1303 | 0.00712 | -0.0819 | 158.75
7 | 1.1838 | 0.00766 | -0.0817 | 154.5431
7.5 | 1.2366 | 0.00825 | -0.0814 | 149.8909
8 | 1.2879 | 0.00897 | -0.0809 | 143.5786
8.5 | 1.338 | 0.00977 | -0.0801 | 136.9498
9 | 1.3897 | 0.01031 | -0.0797 | 134.7915
9.5 | 1.4411 | 0.01083 | -0.0792 | 133.0656
10 | 1.491 | 0.01146 | -0.0784 | 130.1047
10.5 | 1.5408 | 0.01203 | -0.0777 | 128.0798
11 | 1.5893 | 0.01267 | -0.0768 | 125.438
11.5 | 1.6358 | 0.0134 | -0.0756 | 122.0746
12 | 1.6804 | 0.01421 | -0.0741 | 118.2548
12.5 | 1.7221 | 0.01515 | -0.0722 | 113.67
13 | 1.7622 | 0.01606 | -0.0701 | 109.726
13.5 | 1.799 | 0.017 | -0.0675 | 105.8235
14 | 1.8263 | 0.01803 | -0.0632 | 101.2923
14.5 | 1.8517 | 0.01929 | -0.0591 | 95.9927
15 | 1.8748 | 0.02083 | -0.0553 | 90.0048
15.5 | 1.8951 | 0.02271 | -0.0516 | 83.4478
16 | 1.9119 | 0.02507 | -0.0482 | 76.2625
16.5 | 1.924 | 0.02805 | -0.0451 | 68.5918
17 | 1.9323 | 0.03165 | -0.0426 | 61.0521
17.5 | 1.9341 | 0.03621 | -0.0407 | 53.4134
18 | 1.9309 | 0.04162 | -0.0393 | 46.3936
18.5 | 1.9205 | 0.04825 | -0.0389 | 39.8031
19 | 1.9059 | 0.05594 | -0.0394 | 34.0704
19.5 | 1.8832 | 0.06505 | -0.0408 | 28.95
20 | 1.8514 | 0.07587 | -0.0433 | 24.4023

## 109. Re 10M Mach 0.25 (1)
BIGFOIL.COM POLAR EXPORT
MID 321c
MID 321c |  |  |  | Cl Max: | 1.344 | at alpha= | 9.5 | deg
JavaFoil+Calcfoil stall+Eppler ext transition |  |  |  | L/D Max: | 108.271 | at alpha= | 8.5 | deg
Re: | 10000000 |  |  | Cd Min: | 0.00934 | at alpha= | 1.5 | deg
Mach: | 0.25 |  |  | Cl=0 at alpha= | -3.3167 | deg
|  |  |  | @ Cl=0.1, Cd= | 0.0097097
|  |  |  | @ Cl=0.4, Cd= | 0.0093677
|  |  |  | @ Cl=0.6, Cd= | 0.0093607
alpha (deg) | Cl | Cd | Cm | Cl/Cd
-12.5 | -0.053 | 0.08505 | -0.032 | -0.626
-12 | -0.15 | 0.07962 | -0.033 | -1.878
-11.5 | -0.195 | 0.07499 | -0.034 | -2.605
-11 | -0.231 | 0.07147 | -0.033 | -3.236
-10.5 | -0.262 | 0.06624 | -0.035 | -3.952
-10 | -0.286 | 0.06169 | -0.036 | -4.644
-9.5 | -0.305 | 0.05752 | -0.038 | -5.301
-9 | -0.317 | 0.053 | -0.04 | -5.983
-8.5 | -0.321 | 0.04994 | -0.04 | -6.43
-8 | -0.319 | 0.04564 | -0.042 | -6.992
-7.5 | -0.374 | 0.01147 | -0.066 | -32.611
-7 | -0.352 | 0.01103 | -0.067 | -31.885
-6.5 | -0.321 | 0.01083 | -0.067 | -29.63
-6 | -0.283 | 0.01066 | -0.068 | -26.566
-5.5 | -0.239 | 0.01046 | -0.068 | -22.856
-5 | -0.19 | 0.01027 | -0.068 | -18.496
-4.5 | -0.137 | 0.0101 | -0.069 | -13.543
-4 | -0.08 | 0.00999 | -0.069 | -8.053
-3.5 | -0.022 | 0.00993 | -0.069 | -2.205
-3 | 0.038 | 0.00982 | -0.07 | 3.895
-2.5 | 0.099 | 0.00971 | -0.07 | 10.227
-2 | 0.161 | 0.00969 | -0.07 | 16.599
-1.5 | 0.223 | 0.00953 | -0.071 | 23.351
-1 | 0.284 | 0.00941 | -0.071 | 30.236
-0.5 | 0.346 | 0.00935 | -0.072 | 37.007
0 | 0.407 | 0.00937 | -0.072 | 43.476
0.5 | 0.469 | 0.00942 | -0.072 | 49.756
1 | 0.53 | 0.00945 | -0.073 | 56.043
1.5 | 0.591 | 0.00934 | -0.073 | 63.275
2 | 0.652 | 0.00948 | -0.074 | 68.763
2.5 | 0.712 | 0.00964 | -0.074 | 73.931
3 | 0.773 | 0.00979 | -0.074 | 78.945
3.5 | 0.833 | 0.00984 | -0.075 | 84.646
4 | 0.893 | 0.01009 | -0.075 | 88.566
4.5 | 0.953 | 0.01033 | -0.076 | 92.216
5 | 1.012 | 0.0105 | -0.076 | 96.36
5.5 | 1.07 | 0.01028 | -0.076 | 104.134
6 | 1.128 | 0.01073 | -0.077 | 105.098
6.5 | 1.18 | 0.01121 | -0.077 | 105.317
7 | 1.228 | 0.01187 | -0.078 | 103.478
7.5 | 1.271 | 0.01355 | -0.078 | 93.783
8 | 1.308 | 0.01424 | -0.079 | 91.864
8.5 | 1.329 | 0.01227 | -0.079 | 108.271
9 | 1.342 | 0.01286 | -0.079 | 104.35
9.5 | 1.344 | 0.01591 | -0.079 | 84.449
10 | 1.332 | 0.01678 | -0.079 | 79.382
10.5 | 1.306 | 0.01775 | -0.08 | 73.556
11 | 1.264 | 0.01886 | -0.08 | 67.024
11.5 | 1.207 | 0.0201 | -0.08 | 60.062
12 | 1.135 | 0.02151 | -0.08 | 52.779
12.5 | 1.049 | 0.02328 | -0.08 | 45.072
13 | 0.949 | 0.02584 | -0.079 | 36.74
13.5 | 0.843 | 0.02886 | -0.079 | 29.191
14 | 0.727 | 0.0337 | -0.078 | 21.58
14.5 | 0.611 | 0.03784 | -0.077 | 16.147

## 110. Re 10M Mach 0.25 (2)
BIGFOIL.COM POLAR EXPORT
MID 321c
MID 321c |  |  |  | Cl Max: | 1.8467 | at alpha= | 15 | deg
XFOIL ncrit=9 |  |  |  | L/D Max: | 171.073 | at alpha= | 4.5 | deg
Re: | 10000000 |  |  | Cd Min: | 0.18067 | at alpha= | -15 | deg
Mach: | 0.25 |  |  | Cl=0 at alpha= | -3.3779 | deg
|  |  |  | @ Cl=0.1, Cd= | 0.0055592
|  |  |  | @ Cl=0.4, Cd= | 0.0051964
|  |  |  | @ Cl=0.6, Cd= | 0.0050996
alpha (deg) | Cl | Cd | Cm | Cl/Cd
-15 | -0.5442 | 0.18067 | 0.0181 | -3.0121
-14.5 | -0.5293 | 0.17308 | 0.0144 | -3.0581
-14 | -0.5131 | 0.16655 | 0.0111 | -3.0808
-13.5 | -0.4968 | 0.16028 | 0.0079 | -3.0996
-13 | -0.4834 | 0.15397 | 0.0056 | -3.1396
-12.5 | -0.4714 | 0.14729 | 0.0032 | -3.2005
-12 | -0.4592 | 0.13997 | 0.0004 | -3.2807
-11 | -0.6713 | 0.07468 | -0.0333 | -8.989
-10.5 | -0.7641 | 0.037 | -0.0755 | -20.6514
-10 | -0.7868 | 0.01811 | -0.0813 | -43.4456
-9.5 | -0.7416 | 0.01367 | -0.0806 | -54.2502
-9 | -0.6848 | 0.0118 | -0.0797 | -58.0339
-8.5 | -0.6253 | 0.01063 | -0.079 | -58.8241
-8 | -0.5644 | 0.00988 | -0.0784 | -57.1255
-7.5 | -0.5035 | 0.0092 | -0.078 | -54.7283
-7 | -0.4425 | 0.00856 | -0.0776 | -51.6939
-6.5 | -0.3826 | 0.0074 | -0.0773 | -51.7027
-6 | -0.3214 | 0.00684 | -0.0771 | -46.9883
-5.5 | -0.2599 | 0.00646 | -0.0771 | -40.2322
-5 | -0.1985 | 0.00616 | -0.0771 | -32.224
-4.5 | -0.1371 | 0.00599 | -0.0773 | -22.8881
-4 | -0.0759 | 0.00584 | -0.0775 | -12.9966
-3.5 | -0.0149 | 0.00571 | -0.0777 | -2.6095
-3 | 0.0461 | 0.00563 | -0.078 | 8.1883
-2.5 | 0.107 | 0.00555 | -0.0784 | 19.2793
-2 | 0.1677 | 0.00547 | -0.0788 | 30.6581
-1.5 | 0.2284 | 0.00539 | -0.0792 | 42.3748
-1 | 0.2889 | 0.0053 | -0.0797 | 54.5094
-0.5 | 0.3493 | 0.00523 | -0.0802 | 66.7878
0 | 0.4096 | 0.00519 | -0.0807 | 78.921
0.5 | 0.4698 | 0.00515 | -0.0812 | 91.2233
1 | 0.5298 | 0.00513 | -0.0817 | 103.2749
1.5 | 0.5896 | 0.00509 | -0.0823 | 115.835
2.5 | 0.7086 | 0.0052 | -0.0832 | 136.2692
3 | 0.7679 | 0.00522 | -0.0836 | 147.1073
3.5 | 0.8267 | 0.00525 | -0.0838 | 157.4667
4 | 0.8802 | 0.00522 | -0.0828 | 168.6207
4.5 | 0.9409 | 0.0055 | -0.0834 | 171.0727
5 | 0.9995 | 0.00585 | -0.0835 | 170.8547
5.5 | 1.0579 | 0.00619 | -0.0835 | 170.9047
6 | 1.1143 | 0.00676 | -0.0832 | 164.8373
6.5 | 1.1706 | 0.00731 | -0.0828 | 160.1368
7 | 1.2263 | 0.00792 | -0.0823 | 154.8359
7.5 | 1.2807 | 0.00862 | -0.0816 | 148.5731
8 | 1.332 | 0.00962 | -0.0802 | 138.4615
8.5 | 1.386 | 0.01026 | -0.0793 | 135.0877
9 | 1.4404 | 0.01083 | -0.0783 | 133.0009
9.5 | 1.4932 | 0.01152 | -0.0771 | 129.6181
10 | 1.5458 | 0.01216 | -0.0757 | 127.1217
10.5 | 1.5965 | 0.01291 | -0.0741 | 123.6638
11 | 1.645 | 0.01377 | -0.0721 | 119.4626
11.5 | 1.6901 | 0.01479 | -0.0694 | 114.2732
12 | 1.7307 | 0.01596 | -0.0662 | 108.4398
12.5 | 1.7652 | 0.01706 | -0.0618 | 103.4701
13 | 1.7912 | 0.01847 | -0.0565 | 96.9789
13.5 | 1.814 | 0.02032 | -0.0514 | 89.2717
14 | 1.8313 | 0.02276 | -0.0466 | 80.4613
14.5 | 1.8427 | 0.02598 | -0.0422 | 70.9276
15 | 1.8467 | 0.03027 | -0.0386 | 61.0076
15.5 | 1.8428 | 0.03579 | -0.036 | 51.4892
16 | 1.8297 | 0.04276 | -0.0347 | 42.79
16.5 | 1.8072 | 0.05143 | -0.0348 | 35.139
17 | 1.78 | 0.06139 | -0.0363 | 28.995
17.5 | 1.7421 | 0.07335 | -0.0393 | 23.7505
18 | 1.7015 | 0.08616 | -0.0433 | 19.7481
18.5 | 1.6563 | 0.10012 | -0.0483 | 16.5431
19 | 1.6103 | 0.11478 | -0.0544 | 14.0294
19.5 | 1.5648 | 0.12977 | -0.0612 | 12.0583
20 | 1.5211 | 0.14517 | -0.0692 | 10.4781

## 111. Re 10M Mach 0.50 (1)
BIGFOIL.COM POLAR EXPORT
MID 321c
MID 321c |  |  |  | Cl Max: | 1.335 | at alpha= | 7.5 | deg
JavaFoil+Calcfoil stall+Eppler ext transition |  |  |  | L/D Max: | 101.867 | at alpha= | 5.5 | deg
Re: | 10000000 |  |  | Cd Min: | 0.00966 | at alpha= | -0.5 | deg
Mach: | 0.5 |  |  | Cl=0 at alpha= | -3.3182 | deg
|  |  |  | @ Cl=0.1, Cd= | 0.010079
|  |  |  | @ Cl=0.4, Cd= | 0.0096696
|  |  |  | @ Cl=0.6, Cd= | 0.0098682
alpha (deg) | Cl | Cd | Cm | Cl/Cd
-20 | -0.915 | 0.15136 | -0.041 | -6.044
-19.5 | -0.887 | 0.14615 | -0.041 | -6.071
-19 | -0.858 | 0.1429 | -0.04 | -6.008
-18.5 | -0.83 | 0.1376 | -0.039 | -6.033
-18 | -0.803 | 0.13344 | -0.038 | -6.017
-17.5 | -0.776 | 0.12931 | -0.039 | -6.004
-17 | -0.751 | 0.12807 | -0.04 | -5.862
-16.5 | -0.724 | 0.12012 | -0.039 | -6.024
-16 | -0.695 | 0.11653 | -0.039 | -5.967
-15.5 | -0.669 | 0.10823 | -0.039 | -6.179
-15 | -0.643 | 0.10015 | -0.04 | -6.417
-14.5 | -0.617 | 0.0934 | -0.041 | -6.605
-14 | -0.586 | 0.10045 | -0.038 | -5.837
-13.5 | -0.56 | 0.09214 | -0.039 | -6.081
-13 | -0.535 | 0.0833 | -0.041 | -6.423
-12.5 | -0.511 | 0.07418 | -0.045 | -6.895
-12 | -0.489 | 0.06458 | -0.048 | -7.575
-11.5 | -0.45 | 0.07772 | -0.038 | -5.789
-11 | -0.425 | 0.0694 | -0.041 | -6.122
-10.5 | -0.403 | 0.0583 | -0.048 | -6.919
-10 | -0.37 | 0.0631 | -0.042 | -5.861
-9.5 | -0.341 | 0.06214 | -0.039 | -5.482
-9 | -0.317 | 0.0529 | -0.046 | -5.997
-8.5 | -0.319 | 0.02303 | -0.065 | -13.867
-8 | -0.259 | 0.05085 | -0.042 | -5.102
-7.5 | -0.235 | 0.0444 | -0.048 | -5.284
-7 | -0.204 | 0.04586 | -0.043 | -4.455
-6.5 | -0.193 | 0.02284 | -0.064 | -8.452
-6 | -0.149 | 0.04128 | -0.044 | -3.611
-5.5 | -0.149 | 0.01113 | -0.076 | -13.387
-5 | -0.115 | 0.01092 | -0.076 | -10.518
-4.5 | -0.132 | 0.01073 | -0.077 | -12.346
-4 | -0.085 | 0.01056 | -0.077 | -8.006
-3.5 | -0.024 | 0.01035 | -0.078 | -2.295
-3 | 0.042 | 0.01019 | -0.078 | 4.135
-2.5 | 0.11 | 0.01006 | -0.078 | 10.958
-2 | 0.179 | 0.01004 | -0.079 | 17.854
-1.5 | 0.248 | 0.0099 | -0.079 | 25.097
-1 | 0.318 | 0.0097 | -0.08 | 32.762
-0.5 | 0.387 | 0.00966 | -0.08 | 40.02
0 | 0.455 | 0.00971 | -0.081 | 46.914
0.5 | 0.524 | 0.0098 | -0.081 | 53.452
1 | 0.592 | 0.00988 | -0.081 | 59.921
1.5 | 0.66 | 0.00978 | -0.082 | 67.512
2 | 0.728 | 0.00998 | -0.082 | 72.925
2.5 | 0.795 | 0.01017 | -0.083 | 78.18
3 | 0.863 | 0.01031 | -0.083 | 83.643
3.5 | 0.93 | 0.01056 | -0.084 | 88.057
4 | 0.996 | 0.01093 | -0.084 | 91.154
4.5 | 1.062 | 0.01119 | -0.085 | 94.919
5 | 1.127 | 0.01164 | -0.085 | 96.761
5.5 | 1.19 | 0.01168 | -0.085 | 101.867
6 | 1.252 | 0.01242 | -0.086 | 100.786
6.5 | 1.301 | 0.01342 | -0.086 | 96.921
7 | 1.326 | 0.01517 | -0.086 | 87.388
7.5 | 1.335 | 0.01622 | -0.087 | 82.306
8 | 1.296 | 0.01753 | -0.087 | 73.935
8.5 | 0.94 | 0.01924 | -0.087 | 48.862
9 | 0.817 | 0.0204 | -0.087 | 40.065
9.5 | 0.845 | 0.02221 | -0.087 | 38.053
10 | 0.862 | 0.02637 | -0.086 | 32.704
10.5 | 0.889 | 0.02804 | -0.086 | 31.703
11 | 0.911 | 0.03107 | -0.085 | 29.33
11.5 | 0.938 | 0.03272 | -0.085 | 28.684
12 | 0.917 | 0.05264 | -0.078 | 17.418
12.5 | 0.948 | 0.05302 | -0.079 | 17.877

## 112. Re 10M Mach 0.50 (2)
BIGFOIL.COM POLAR EXPORT
MID 321c
MID 321c |  |  |  | Cl Max: | 1.6558 | at alpha= | 9.5 | deg
XFOIL ncrit=9 |  |  |  | L/D Max: | 179.469 | at alpha= | 4 | deg
Re: | 10000000 |  |  | Cd Min: | 0.19156 | at alpha= | -18 | deg
Mach: | 0.5 |  |  | Cl=0 at alpha= | -3.334 | deg
|  |  |  | @ Cl=0.1, Cd= | 0.0057705
|  |  |  | @ Cl=0.4, Cd= | 0.00537
|  |  |  | @ Cl=0.6, Cd= | 0.0053055
alpha (deg) | Cl | Cd | Cm | Cl/Cd
-18 | -0.4072 | 0.19156 | 0.0049 | -2.1257
-17.5 | -0.3933 | 0.18583 | 0.0017 | -2.1165
-17 | -0.382 | 0.18053 | -0.0005 | -2.116
-16.5 | -0.3703 | 0.17516 | -0.0028 | -2.1141
-16 | -0.3596 | 0.16989 | -0.0049 | -2.1167
-15.5 | -0.3497 | 0.1642 | -0.0075 | -2.1297
-15 | -0.3396 | 0.15879 | -0.0097 | -2.1387
-14.5 | -0.3309 | 0.15314 | -0.012 | -2.1608
-14 | -0.3232 | 0.14767 | -0.0142 | -2.1887
-13.5 | -0.3138 | 0.14379 | -0.016 | -2.1823
-13 | -0.4721 | 0.16268 | 0.0043 | -2.902
-12.5 | -0.454 | 0.15568 | 0.0011 | -2.9162
-12 | -0.4364 | 0.14877 | -0.0018 | -2.9334
-11.5 | -0.4199 | 0.14133 | -0.0049 | -2.9711
-11 | -0.4056 | 0.13365 | -0.0079 | -3.0348
-10.5 | -0.3925 | 0.12592 | -0.0108 | -3.1171
-10 | -0.3798 | 0.11815 | -0.014 | -3.2146
-9.5 | -0.3679 | 0.11021 | -0.0176 | -3.3382
-9 | -0.3571 | 0.10218 | -0.0213 | -3.4948
-8.5 | -0.3491 | 0.09368 | -0.0255 | -3.7265
-8 | -0.3434 | 0.08497 | -0.0301 | -4.0414
-7.5 | -0.3406 | 0.07589 | -0.0356 | -4.4881
-7 | -0.3397 | 0.06665 | -0.0425 | -5.0968
-6.5 | -0.3254 | 0.05614 | -0.057 | -5.7962
-6 | -0.2938 | 0.04324 | -0.0753 | -6.7946
-5.5 | -0.2627 | 0.02778 | -0.0888 | -9.4564
-5 | -0.2229 | 0.01605 | -0.0925 | -13.8879
-4.5 | -0.1689 | 0.00824 | -0.0921 | -20.4976
-4 | -0.0971 | 0.00658 | -0.0908 | -14.7568
-3.5 | -0.024 | 0.0061 | -0.09 | -3.9344
-3 | 0.0483 | 0.00585 | -0.0896 | 8.2564
-2.5 | 0.1198 | 0.00574 | -0.0894 | 20.8711
-2 | 0.1906 | 0.00562 | -0.0894 | 33.9146
-1.5 | 0.2608 | 0.00554 | -0.0896 | 47.0758
-1 | 0.3306 | 0.00545 | -0.0898 | 60.6606
-0.5 | 0.4 | 0.00537 | -0.0902 | 74.4879
0 | 0.4691 | 0.00533 | -0.0906 | 88.0113
0.5 | 0.5381 | 0.00531 | -0.0911 | 101.3371
1.5 | 0.6754 | 0.0053 | -0.0919 | 127.434
2 | 0.7439 | 0.00539 | -0.0922 | 138.0148
2.5 | 0.8123 | 0.00548 | -0.0924 | 148.2299
3 | 0.8806 | 0.00558 | -0.0924 | 157.8136
3.5 | 0.949 | 0.00562 | -0.0922 | 168.8612
4 | 1.014 | 0.00565 | -0.091 | 179.469
4.5 | 1.0826 | 0.00606 | -0.0904 | 178.6469
5 | 1.1516 | 0.00649 | -0.0896 | 177.4422
5.5 | 1.2205 | 0.00696 | -0.0884 | 175.3592
6 | 1.2868 | 0.00766 | -0.0866 | 167.9896
6.5 | 1.3531 | 0.00839 | -0.0845 | 161.2753
7 | 1.4161 | 0.00935 | -0.0816 | 151.4545
7.5 | 1.4709 | 0.01081 | -0.0771 | 136.0685
8 | 1.5349 | 0.01164 | -0.0734 | 131.8643
8.5 | 1.5956 | 0.01265 | -0.0688 | 126.1344
9 | 1.6407 | 0.0142 | -0.0615 | 115.5423
9.5 | 1.6558 | 0.017 | -0.0508 | 97.4
10 | 1.6453 | 0.02208 | -0.0409 | 74.5154
10.5 | 1.6179 | 0.02984 | -0.035 | 54.2192
11 | 1.584 | 0.03944 | -0.033 | 40.1623
11.5 | 1.5444 | 0.05042 | -0.0336 | 30.6307
12 | 1.5019 | 0.06247 | -0.0362 | 24.0419
12.5 | 1.4585 | 0.07526 | -0.0401 | 19.3795
13 | 1.415 | 0.08865 | -0.0451 | 15.9616
13.5 | 1.374 | 0.10233 | -0.0507 | 13.4271
14 | 1.3358 | 0.11628 | -0.0571 | 11.4878
14.5 | 1.3015 | 0.13027 | -0.0641 | 9.9908

## 113. Re 12M Mach 0.00 (1)
BIGFOIL.COM POLAR EXPORT
MID 321c
MID 321c |  |  |  | Cl Max: | 1.363 | at alpha= | 10.5 | deg
JavaFoil+Calcfoil stall+Eppler ext transition |  |  |  | L/D Max: | 110.33 | at alpha= | 9.5 | deg
Re: | 12000000 |  |  | Cd Min: | 0.00926 | at alpha= | -1 | deg
Mach: | 0 |  |  | Cl=0 at alpha= | -3.319 | deg
|  |  |  | @ Cl=0.1, Cd= | 0.0095833
|  |  |  | @ Cl=0.4, Cd= | 0.0092825
|  |  |  | @ Cl=0.6, Cd= | 0.0093715
alpha (deg) | Cl | Cd | Cm | Cl/Cd
-13.5 | -0.369 | 0.08814 | -0.033 | -4.188
-13 | -0.381 | 0.08329 | -0.034 | -4.576
-12.5 | -0.392 | 0.07803 | -0.035 | -5.027
-12 | -0.401 | 0.07422 | -0.035 | -5.404
-11.5 | -0.407 | 0.06986 | -0.036 | -5.826
-11 | -0.412 | 0.06315 | -0.038 | -6.52
-10.5 | -0.412 | 0.05844 | -0.04 | -7.057
-10 | -0.411 | 0.05259 | -0.042 | -7.823
-9.5 | -0.412 | 0.04271 | -0.047 | -9.652
-9 | -0.419 | 0.02769 | -0.053 | -15.146
-8.5 | -0.455 | 0.01142 | -0.064 | -39.824
-8 | -0.431 | 0.01108 | -0.064 | -38.889
-7.5 | -0.402 | 0.01085 | -0.064 | -37.023
-7 | -0.367 | 0.01068 | -0.065 | -34.397
-6.5 | -0.328 | 0.01049 | -0.065 | -31.315
-6 | -0.285 | 0.0103 | -0.065 | -27.667
-5.5 | -0.238 | 0.01012 | -0.066 | -23.505
-5 | -0.187 | 0.00997 | -0.066 | -18.787
-4.5 | -0.134 | 0.00992 | -0.066 | -13.51
-4 | -0.078 | 0.00979 | -0.067 | -8.022
-3.5 | -0.021 | 0.00968 | -0.067 | -2.199
-3 | 0.037 | 0.0096 | -0.067 | 3.867
-2.5 | 0.096 | 0.00959 | -0.068 | 10.038
-2 | 0.156 | 0.00949 | -0.068 | 16.416
-1.5 | 0.216 | 0.00936 | -0.069 | 23.044
-1 | 0.275 | 0.00926 | -0.069 | 29.737
-0.5 | 0.335 | 0.00928 | -0.069 | 36.105
0 | 0.395 | 0.00928 | -0.07 | 42.503
0.5 | 0.454 | 0.00931 | -0.07 | 48.733
1 | 0.513 | 0.00934 | -0.071 | 54.952
1.5 | 0.572 | 0.0094 | -0.071 | 60.863
2 | 0.631 | 0.00934 | -0.071 | 67.601
2.5 | 0.69 | 0.00947 | -0.072 | 72.848
3 | 0.749 | 0.00962 | -0.072 | 77.86
3.5 | 0.807 | 0.00982 | -0.072 | 82.224
4 | 0.865 | 0.00988 | -0.073 | 87.587
4.5 | 0.923 | 0.01011 | -0.073 | 91.352
5 | 0.981 | 0.01036 | -0.074 | 94.663
5.5 | 1.038 | 0.01048 | -0.074 | 99.039
6 | 1.094 | 0.01081 | -0.074 | 101.193
6.5 | 1.145 | 0.01065 | -0.075 | 107.53
7 | 1.194 | 0.01119 | -0.075 | 106.7
7.5 | 1.239 | 0.01257 | -0.076 | 98.58
8 | 1.28 | 0.01309 | -0.076 | 97.734
8.5 | 1.313 | 0.01368 | -0.076 | 95.977
9 | 1.34 | 0.0143 | -0.077 | 93.718
9.5 | 1.353 | 0.01227 | -0.077 | 110.33
10 | 1.362 | 0.01281 | -0.077 | 106.372
10.5 | 1.363 | 0.01582 | -0.078 | 86.197
11 | 1.356 | 0.0166 | -0.078 | 81.697
11.5 | 1.341 | 0.01742 | -0.078 | 76.997
12 | 1.318 | 0.01838 | -0.078 | 71.7
12.5 | 1.288 | 0.01945 | -0.078 | 66.197
13 | 1.25 | 0.02084 | -0.078 | 59.971
13.5 | 1.206 | 0.02236 | -0.078 | 53.934
14 | 1.158 | 0.02395 | -0.078 | 48.345
14.5 | 1.104 | 0.02632 | -0.078 | 41.959
15 | 1.05 | 0.02913 | -0.078 | 36.042
15.5 | 0.992 | 0.03331 | -0.077 | 29.789

## 114. Re 12M Mach 0.00 (2)
BIGFOIL.COM POLAR EXPORT
MID 321c
MID 321c |  |  |  | Cl Max: | 1.9654 | at alpha= | 18 | deg
XFOIL ncrit=9 |  |  |  | L/D Max: | 172.186 | at alpha= | 5 | deg
Re: | 12000000 |  |  | Cd Min: | 0.06388 | at alpha= | 20 | deg
Mach: | 0 |  |  | Cl=0 at alpha= | -3.3851 | deg
|  |  |  | @ Cl=0.1, Cd= | 0.0054137
|  |  |  | @ Cl=0.4, Cd= | 0.0051179
|  |  |  | @ Cl=0.6, Cd= | 0.0050942
alpha (deg) | Cl | Cd | Cm | Cl/Cd
-16.5 | -1.3418 | 0.03075 | -0.0757 | -43.6358
-16 | -1.3263 | 0.02642 | -0.0753 | -50.2006
-15.5 | -1.2983 | 0.02326 | -0.0744 | -55.8169
-15 | -1.2619 | 0.02057 | -0.0738 | -61.3466
-14.5 | -1.2208 | 0.01842 | -0.0731 | -66.2758
-14 | -1.187 | 0.01449 | -0.072 | -81.9186
-13.5 | -1.1365 | 0.01344 | -0.0717 | -84.561
-13 | -1.0846 | 0.01265 | -0.0714 | -85.7391
-12.5 | -1.0321 | 0.01191 | -0.0711 | -86.6583
-12 | -0.9784 | 0.01132 | -0.071 | -86.4311
-11.5 | -0.9243 | 0.01072 | -0.0708 | -86.222
-11 | -0.8698 | 0.0102 | -0.0708 | -85.2745
-10.5 | -0.8145 | 0.00977 | -0.0708 | -83.3675
-10 | -0.7589 | 0.00935 | -0.0708 | -81.1658
-9.5 | -0.7029 | 0.00897 | -0.071 | -78.3612
-9 | -0.6465 | 0.00863 | -0.0711 | -74.9131
-8.5 | -0.5899 | 0.00824 | -0.0713 | -71.5898
-8 | -0.5331 | 0.00789 | -0.0716 | -67.5665
-7.5 | -0.476 | 0.00754 | -0.0718 | -63.13
-7 | -0.4187 | 0.00721 | -0.0721 | -58.0721
-6.5 | -0.3616 | 0.00671 | -0.0724 | -53.8897
-6 | -0.3039 | 0.00634 | -0.0727 | -47.9338
-5.5 | -0.246 | 0.00605 | -0.073 | -40.6612
-5 | -0.1879 | 0.00586 | -0.0734 | -32.0648
-4.5 | -0.1298 | 0.00577 | -0.0738 | -22.4957
-4 | -0.0716 | 0.00566 | -0.0742 | -12.6502
-3.5 | -0.0134 | 0.00556 | -0.0746 | -2.4101
-3 | 0.0449 | 0.00548 | -0.0751 | 8.1934
-2.5 | 0.1031 | 0.00541 | -0.0755 | 19.0573
-2 | 0.1614 | 0.00536 | -0.076 | 30.1119
-1.5 | 0.2197 | 0.00528 | -0.0765 | 41.6098
-1 | 0.2779 | 0.00522 | -0.077 | 53.2375
-0.5 | 0.336 | 0.00516 | -0.0775 | 65.1163
0 | 0.394 | 0.00512 | -0.078 | 76.9531
0.5 | 0.4519 | 0.0051 | -0.0785 | 88.6078
1 | 0.5097 | 0.00509 | -0.0791 | 100.1375
1.5 | 0.5673 | 0.00506 | -0.0796 | 112.1146
2 | 0.6247 | 0.00512 | -0.0801 | 122.0117
2.5 | 0.6818 | 0.00518 | -0.0806 | 131.6216
3 | 0.7389 | 0.0052 | -0.0811 | 142.0962
3.5 | 0.7955 | 0.00528 | -0.0815 | 150.6629
4 | 0.8516 | 0.00537 | -0.0818 | 158.5847
4.5 | 0.9049 | 0.00526 | -0.0814 | 172.0342
5 | 0.9608 | 0.00558 | -0.0817 | 172.1864
5.5 | 1.0161 | 0.00596 | -0.0819 | 170.4866
6 | 1.0707 | 0.0064 | -0.082 | 167.2969
6.5 | 1.1242 | 0.00696 | -0.0819 | 161.523
7 | 1.1776 | 0.00746 | -0.0818 | 157.8552
7.5 | 1.2304 | 0.008 | -0.0816 | 153.8
8.5 | 1.332 | 0.00941 | -0.0807 | 141.5515
9 | 1.3837 | 0.00991 | -0.0804 | 139.6266
9.5 | 1.4349 | 0.01041 | -0.08 | 137.8386
10 | 1.485 | 0.01098 | -0.0795 | 135.2459
10.5 | 1.5349 | 0.0115 | -0.079 | 133.4696
11 | 1.5834 | 0.01209 | -0.0783 | 130.9677
11.5 | 1.6302 | 0.01279 | -0.0773 | 127.459
12 | 1.6753 | 0.01355 | -0.0761 | 123.6384
13 | 1.7614 | 0.0151 | -0.0732 | 116.649
13.5 | 1.8015 | 0.01593 | -0.0713 | 113.0885
14 | 1.8378 | 0.01682 | -0.0688 | 109.2628
14.5 | 1.8646 | 0.01781 | -0.0647 | 104.694
15 | 1.8891 | 0.01902 | -0.0607 | 99.3218
15.5 | 1.9117 | 0.02049 | -0.0569 | 93.2992
16 | 1.9315 | 0.0223 | -0.0533 | 86.6143
16.5 | 1.9471 | 0.02461 | -0.0498 | 79.1182
17 | 1.9592 | 0.02743 | -0.0468 | 71.4254
17.5 | 1.9637 | 0.03121 | -0.044 | 62.9189
18 | 1.9654 | 0.03562 | -0.042 | 55.1769
18.5 | 1.9607 | 0.04102 | -0.0406 | 47.7986
19 | 1.9527 | 0.04721 | -0.04 | 41.362
19.5 | 1.9382 | 0.05467 | -0.0403 | 35.4527
20 | 1.9135 | 0.06388 | -0.0416 | 29.9546

## 115. Re 12M Mach 0.10 (1)
BIGFOIL.COM POLAR EXPORT
MID 321c
MID 321c |  |  |  | Cl Max: | 1.36 | at alpha= | 10 | deg
JavaFoil+Calcfoil stall+Eppler ext transition |  |  |  | L/D Max: | 114.476 | at alpha= | 10 | deg
Re: | 12000000 |  |  | Cd Min: | 0.00927 | at alpha= | -1 | deg
Mach: | 0.1 |  |  | Cl=0 at alpha= | -3.319 | deg
|  |  |  | @ Cl=0.1, Cd= | 0.0096145
|  |  |  | @ Cl=0.4, Cd= | 0.009311
|  |  |  | @ Cl=0.6, Cd= | 0.0093903
alpha (deg) | Cl | Cd | Cm | Cl/Cd
-13.5 | -0.337 | 0.08923 | -0.033 | -3.778
-13 | -0.352 | 0.08445 | -0.033 | -4.166
-12.5 | -0.366 | 0.07904 | -0.034 | -4.628
-12 | -0.378 | 0.07514 | -0.035 | -5.026
-11.5 | -0.387 | 0.07048 | -0.035 | -5.484
-11 | -0.394 | 0.06437 | -0.038 | -6.114
-10.5 | -0.397 | 0.05998 | -0.039 | -6.612
-10 | -0.398 | 0.05467 | -0.041 | -7.271
-9.5 | -0.397 | 0.04777 | -0.044 | -8.307
-9 | -0.392 | 0.04202 | -0.046 | -9.319
-8.5 | -0.448 | 0.01161 | -0.064 | -38.635
-8 | -0.426 | 0.01113 | -0.064 | -38.309
-7.5 | -0.399 | 0.0109 | -0.065 | -36.6
-7 | -0.366 | 0.01071 | -0.065 | -34.168
-6.5 | -0.328 | 0.01052 | -0.065 | -31.148
-6 | -0.285 | 0.01033 | -0.066 | -27.602
-5.5 | -0.238 | 0.01015 | -0.066 | -23.462
-5 | -0.188 | 0.00999 | -0.066 | -18.802
-4.5 | -0.134 | 0.00994 | -0.067 | -13.534
-4 | -0.079 | 0.00981 | -0.067 | -8.032
-3.5 | -0.021 | 0.0097 | -0.067 | -2.203
-3 | 0.037 | 0.00962 | -0.068 | 3.875
-2.5 | 0.097 | 0.00962 | -0.068 | 10.059
-2 | 0.157 | 0.00951 | -0.069 | 16.477
-1.5 | 0.217 | 0.00937 | -0.069 | 23.135
-1 | 0.277 | 0.00927 | -0.069 | 29.859
-0.5 | 0.337 | 0.0093 | -0.07 | 36.202
0 | 0.397 | 0.00931 | -0.07 | 42.598
0.5 | 0.456 | 0.00933 | -0.07 | 48.914
1 | 0.516 | 0.00937 | -0.071 | 55.03
1.5 | 0.575 | 0.00942 | -0.071 | 61.074
2 | 0.634 | 0.00935 | -0.072 | 67.841
2.5 | 0.693 | 0.00949 | -0.072 | 73.09
3 | 0.752 | 0.00963 | -0.072 | 78.101
3.5 | 0.811 | 0.00984 | -0.073 | 82.465
4 | 0.87 | 0.00989 | -0.073 | 87.922
4.5 | 0.928 | 0.01013 | -0.074 | 91.559
5 | 0.986 | 0.01041 | -0.074 | 94.629
5.5 | 1.043 | 0.01054 | -0.074 | 98.953
6 | 1.099 | 0.01088 | -0.075 | 101.062
6.5 | 1.151 | 0.01073 | -0.075 | 107.21
7 | 1.199 | 0.01124 | -0.076 | 106.674
7.5 | 1.244 | 0.01268 | -0.076 | 98.134
8 | 1.284 | 0.01319 | -0.076 | 97.396
8.5 | 1.317 | 0.01378 | -0.077 | 95.576
9 | 1.342 | 0.01446 | -0.077 | 92.826
9.5 | 1.353 | 0.0124 | -0.077 | 109.173
10 | 1.36 | 0.01188 | -0.078 | 114.476
10.5 | 1.358 | 0.01601 | -0.078 | 84.829
11 | 1.347 | 0.01682 | -0.078 | 80.116
11.5 | 1.328 | 0.01773 | -0.078 | 74.884
12 | 1.299 | 0.0187 | -0.079 | 69.496
12.5 | 1.263 | 0.01984 | -0.079 | 63.684
13 | 1.22 | 0.02111 | -0.079 | 57.782
13.5 | 1.169 | 0.023 | -0.079 | 50.813
14 | 1.114 | 0.02484 | -0.078 | 44.823
14.5 | 1.055 | 0.02741 | -0.078 | 38.473
15 | 0.994 | 0.0306 | -0.078 | 32.478

## 116. Re 12M Mach 0.10 (2)
BIGFOIL.COM POLAR EXPORT
MID 321c
MID 321c |  |  |  | Cl Max: | 1.951 | at alpha= | 17.5 | deg
XFOIL ncrit=9 |  |  |  | L/D Max: | 172.661 | at alpha= | 5 | deg
Re: | 12000000 |  |  | Cd Min: | 0.07354 | at alpha= | 20 | deg
Mach: | 0.1 |  |  | Cl=0 at alpha= | -3.3833 | deg
|  |  |  | @ Cl=0.1, Cd= | 0.0054244
|  |  |  | @ Cl=0.4, Cd= | 0.0051194
|  |  |  | @ Cl=0.6, Cd= | 0.0051004
alpha (deg) | Cl | Cd | Cm | Cl/Cd
-15 | -1.2056 | 0.03244 | -0.0755 | -37.164
-13 | -1.0968 | 0.0136 | -0.0741 | -80.6471
-12.5 | -1.0444 | 0.01256 | -0.0735 | -83.1529
-12 | -0.9901 | 0.0118 | -0.0731 | -83.9068
-11.5 | -0.9352 | 0.01111 | -0.0728 | -84.1764
-11 | -0.8798 | 0.01052 | -0.0725 | -83.6312
-10.5 | -0.8237 | 0.01003 | -0.0723 | -82.1236
-10 | -0.7672 | 0.00958 | -0.0723 | -80.0835
-9.5 | -0.7103 | 0.00916 | -0.0723 | -77.5437
-9 | -0.653 | 0.0088 | -0.0723 | -74.2045
-8.5 | -0.5958 | 0.00839 | -0.0724 | -71.0131
-8 | -0.5382 | 0.00802 | -0.0725 | -67.1072
-7.5 | -0.4804 | 0.00765 | -0.0727 | -62.7974
-7 | -0.4225 | 0.0073 | -0.0729 | -57.8767
-6.5 | -0.3648 | 0.00679 | -0.0731 | -53.7261
-6 | -0.3066 | 0.00639 | -0.0733 | -47.9812
-5.5 | -0.2481 | 0.00609 | -0.0736 | -40.7389
-5 | -0.1896 | 0.00588 | -0.0739 | -32.2449
-4 | -0.0723 | 0.00567 | -0.0747 | -12.7513
-3.5 | -0.0137 | 0.00557 | -0.0751 | -2.4596
-3 | 0.045 | 0.00549 | -0.0755 | 8.1967
-2.5 | 0.1037 | 0.00542 | -0.076 | 19.1328
-2 | 0.1623 | 0.00536 | -0.0764 | 30.2799
-1.5 | 0.221 | 0.00528 | -0.0769 | 41.8561
-1 | 0.2795 | 0.00522 | -0.0774 | 53.5441
-0.5 | 0.338 | 0.00516 | -0.0779 | 65.5039
0 | 0.3964 | 0.00512 | -0.0784 | 77.4219
0.5 | 0.4546 | 0.00511 | -0.079 | 88.9628
1 | 0.5128 | 0.0051 | -0.0795 | 100.549
1.5 | 0.5707 | 0.00507 | -0.08 | 112.5641
2 | 0.6285 | 0.00513 | -0.0805 | 122.5146
2.5 | 0.686 | 0.00519 | -0.081 | 132.1773
3 | 0.7435 | 0.00521 | -0.0815 | 142.7063
3.5 | 0.8004 | 0.00529 | -0.0819 | 151.3043
4 | 0.8568 | 0.00538 | -0.0822 | 159.2565
4.5 | 0.9105 | 0.00528 | -0.0818 | 172.4432
5 | 0.9669 | 0.0056 | -0.082 | 172.6607
5.5 | 1.0226 | 0.00598 | -0.0821 | 171.0033
6 | 1.0776 | 0.00643 | -0.0822 | 167.5894
6.5 | 1.1314 | 0.007 | -0.0821 | 161.6286
7 | 1.1852 | 0.00751 | -0.0819 | 157.8162
7.5 | 1.2383 | 0.00808 | -0.0817 | 153.255
8 | 1.289 | 0.00888 | -0.081 | 145.1577
8.5 | 1.3408 | 0.00949 | -0.0806 | 141.2856
9 | 1.393 | 0.00999 | -0.0802 | 139.4394
9.5 | 1.4444 | 0.01053 | -0.0797 | 137.17
10 | 1.4952 | 0.01109 | -0.0791 | 134.8242
10.5 | 1.5454 | 0.01164 | -0.0785 | 132.7663
11 | 1.594 | 0.01228 | -0.0776 | 129.8046
11.5 | 1.6409 | 0.013 | -0.0764 | 126.2231
12 | 1.6859 | 0.01381 | -0.075 | 122.0782
13 | 1.7721 | 0.01541 | -0.0716 | 114.9968
13.5 | 1.8115 | 0.01629 | -0.0694 | 111.2032
14 | 1.8436 | 0.01724 | -0.0659 | 106.9374
14.5 | 1.8686 | 0.01838 | -0.0615 | 101.6649
15 | 1.8922 | 0.01979 | -0.0574 | 95.6139
15.5 | 1.9128 | 0.02156 | -0.0535 | 88.7199
16 | 1.9296 | 0.02377 | -0.0497 | 81.178
16.5 | 1.9408 | 0.02667 | -0.0463 | 72.7709
17 | 1.9493 | 0.03013 | -0.0435 | 64.6963
17.5 | 1.951 | 0.03457 | -0.0412 | 56.4362
18 | 1.9481 | 0.03977 | -0.0396 | 48.9842
18.5 | 1.938 | 0.04625 | -0.0388 | 41.9027
19 | 1.9235 | 0.05374 | -0.039 | 35.7927
19.5 | 1.9007 | 0.06275 | -0.0403 | 30.29
20 | 1.8684 | 0.07354 | -0.0427 | 25.4066

## 117. Re 12M Mach 0.25 (1)
BIGFOIL.COM POLAR EXPORT
MID 321c
MID 321c |  |  |  | Cl Max: | 1.345 | at alpha= | 9.5 | deg
JavaFoil+Calcfoil stall+Eppler ext transition |  |  |  | L/D Max: | 107.318 | at alpha= | 9 | deg
Re: | 12000000 |  |  | Cd Min: | 0.00934 | at alpha= | -1 | deg
Mach: | 0.25 |  |  | Cl=0 at alpha= | -3.3167 | deg
|  |  |  | @ Cl=0.1, Cd= | 0.0096886
|  |  |  | @ Cl=0.4, Cd= | 0.0093688
|  |  |  | @ Cl=0.6, Cd= | 0.0094926
alpha (deg) | Cl | Cd | Cm | Cl/Cd
-12.5 | -0.053 | 0.08408 | -0.033 | -0.634
-12 | -0.15 | 0.07867 | -0.034 | -1.903
-11.5 | -0.196 | 0.07413 | -0.034 | -2.637
-11 | -0.231 | 0.07064 | -0.034 | -3.277
-10.5 | -0.262 | 0.06545 | -0.036 | -4.005
-10 | -0.287 | 0.06088 | -0.037 | -4.711
-9.5 | -0.306 | 0.05637 | -0.039 | -5.423
-9 | -0.318 | 0.05144 | -0.041 | -6.188
-8.5 | -0.323 | 0.04822 | -0.042 | -6.693
-8 | -0.325 | 0.03994 | -0.047 | -8.137
-7.5 | -0.374 | 0.01117 | -0.066 | -33.496
-7 | -0.352 | 0.01094 | -0.067 | -32.148
-6.5 | -0.321 | 0.01072 | -0.067 | -29.94
-6 | -0.283 | 0.0105 | -0.068 | -26.973
-5.5 | -0.239 | 0.01031 | -0.068 | -23.201
-5 | -0.19 | 0.01013 | -0.068 | -18.755
-4.5 | -0.137 | 0.01005 | -0.069 | -13.61
-4 | -0.08 | 0.00989 | -0.069 | -8.14
-3.5 | -0.022 | 0.00979 | -0.069 | -2.237
-3 | 0.038 | 0.0097 | -0.07 | 3.945
-2.5 | 0.099 | 0.00969 | -0.07 | 10.246
-2 | 0.161 | 0.0096 | -0.07 | 16.763
-1.5 | 0.223 | 0.00944 | -0.071 | 23.59
-1 | 0.284 | 0.00934 | -0.071 | 30.461
-0.5 | 0.346 | 0.00936 | -0.072 | 36.952
0 | 0.407 | 0.00937 | -0.072 | 43.497
0.5 | 0.469 | 0.00941 | -0.072 | 49.809
1 | 0.53 | 0.00945 | -0.073 | 56.049
1.5 | 0.591 | 0.0095 | -0.073 | 62.183
2 | 0.652 | 0.00945 | -0.074 | 68.98
2.5 | 0.712 | 0.0096 | -0.074 | 74.221
3 | 0.773 | 0.00978 | -0.074 | 79.05
3.5 | 0.833 | 0.00997 | -0.075 | 83.553
4 | 0.893 | 0.01006 | -0.075 | 88.753
4.5 | 0.953 | 0.01031 | -0.076 | 92.413
5 | 1.012 | 0.0106 | -0.076 | 95.478
5.5 | 1.07 | 0.01079 | -0.077 | 99.171
6 | 1.128 | 0.01115 | -0.077 | 101.16
6.5 | 1.18 | 0.01109 | -0.077 | 106.37
7 | 1.228 | 0.01167 | -0.078 | 105.21
7.5 | 1.271 | 0.01318 | -0.078 | 96.439
8 | 1.308 | 0.01387 | -0.079 | 94.339
8.5 | 1.335 | 0.01459 | -0.079 | 91.494
9 | 1.343 | 0.01252 | -0.079 | 107.318
9.5 | 1.345 | 0.01548 | -0.079 | 86.884
10 | 1.333 | 0.01631 | -0.08 | 81.745
10.5 | 1.307 | 0.01724 | -0.08 | 75.823
11 | 1.266 | 0.01829 | -0.08 | 69.178
11.5 | 1.209 | 0.01946 | -0.08 | 62.117
12 | 1.137 | 0.02081 | -0.08 | 54.653
12.5 | 1.052 | 0.02238 | -0.08 | 47.016
13 | 0.953 | 0.02469 | -0.08 | 38.595
13.5 | 0.846 | 0.02748 | -0.079 | 30.774
14 | 0.73 | 0.03197 | -0.078 | 22.839
14.5 | 0.614 | 0.03579 | -0.078 | 17.148

## 118. Re 12M Mach 0.25 (2)
BIGFOIL.COM POLAR EXPORT
MID 321c
MID 321c |  |  |  | Cl Max: | 1.8777 | at alpha= | 15.5 | deg
XFOIL ncrit=9 |  |  |  | L/D Max: | 174.913 | at alpha= | 5 | deg
Re: | 12000000 |  |  | Cd Min: | 0.19152 | at alpha= | -15.5 | deg
Mach: | 0.25 |  |  | Cl=0 at alpha= | -3.3754 | deg
|  |  |  | @ Cl=0.1, Cd= | 0.0054599
|  |  |  | @ Cl=0.4, Cd= | 0.0051464
|  |  |  | @ Cl=0.6, Cd= | 0.0051103
alpha (deg) | Cl | Cd | Cm | Cl/Cd
-15.5 | -0.5547 | 0.19152 | 0.0224 | -2.8963
-15 | -0.3616 | 0.1545 | -0.0064 | -2.3405
-14.5 | -0.5307 | 0.17286 | 0.0146 | -3.0701
-14 | -0.5158 | 0.16653 | 0.0117 | -3.0973
-13.5 | -0.5016 | 0.16048 | 0.0093 | -3.1256
-13 | -0.487 | 0.15402 | 0.0065 | -3.1619
-12.5 | -0.474 | 0.14728 | 0.0038 | -3.2184
-12 | -0.6268 | 0.09968 | -0.0165 | -6.2881
-11.5 | -0.7493 | 0.06962 | -0.0391 | -10.7627
-11 | -0.8132 | 0.03865 | -0.0753 | -21.0401
-10.5 | -0.8413 | 0.02023 | -0.082 | -41.5868
-10 | -0.8036 | 0.01431 | -0.0815 | -56.1565
-9.5 | -0.7489 | 0.0119 | -0.0805 | -62.9328
-9 | -0.6894 | 0.01064 | -0.0796 | -64.7932
-8.5 | -0.6287 | 0.00973 | -0.0788 | -64.6146
-8 | -0.5671 | 0.0091 | -0.0783 | -62.3187
-7.5 | -0.5056 | 0.00852 | -0.0778 | -59.3427
-7 | -0.4442 | 0.00799 | -0.0775 | -55.5945
-6.5 | -0.3829 | 0.00748 | -0.0773 | -51.1898
-6 | -0.322 | 0.00673 | -0.0771 | -47.8455
-5.5 | -0.2605 | 0.00631 | -0.077 | -41.2837
-5 | -0.199 | 0.00601 | -0.0771 | -33.1115
-4.5 | -0.1376 | 0.00584 | -0.0772 | -23.5616
-4 | -0.0763 | 0.00574 | -0.0775 | -13.2927
-3.5 | -0.0152 | 0.00562 | -0.0777 | -2.7046
-3 | 0.0458 | 0.00554 | -0.078 | 8.2671
-2.5 | 0.1067 | 0.00545 | -0.0784 | 19.578
-2 | 0.1675 | 0.00539 | -0.0788 | 31.0761
-1.5 | 0.2283 | 0.0053 | -0.0792 | 43.0755
-1 | 0.2888 | 0.00524 | -0.0797 | 55.1145
-0.5 | 0.3493 | 0.00518 | -0.0802 | 67.4324
0 | 0.4096 | 0.00514 | -0.0807 | 79.6887
0.5 | 0.4698 | 0.00513 | -0.0812 | 91.5789
1 | 0.5299 | 0.00514 | -0.0817 | 103.0934
1.5 | 0.5898 | 0.0051 | -0.0823 | 115.6471
2 | 0.6495 | 0.00516 | -0.0828 | 125.8721
2.5 | 0.709 | 0.00523 | -0.0832 | 135.5641
3 | 0.7685 | 0.00527 | -0.0836 | 145.8254
3.5 | 0.8276 | 0.00535 | -0.084 | 154.6916
4 | 0.886 | 0.00545 | -0.0841 | 162.5688
4.5 | 0.9418 | 0.0054 | -0.0836 | 174.4074
5 | 1.0005 | 0.00572 | -0.0837 | 174.9126
5.5 | 1.0587 | 0.0061 | -0.0837 | 173.5574
6 | 1.1157 | 0.00661 | -0.0835 | 168.7897
6.5 | 1.1717 | 0.00721 | -0.0831 | 162.5104
7 | 1.2277 | 0.00778 | -0.0826 | 157.8021
7.5 | 1.2825 | 0.00846 | -0.0818 | 151.5957
8 | 1.3346 | 0.00939 | -0.0806 | 142.1299
8.5 | 1.3895 | 0.00996 | -0.0798 | 139.508
9 | 1.4441 | 0.01052 | -0.0789 | 137.2719
9.5 | 1.4978 | 0.01114 | -0.0778 | 134.4524
10 | 1.5509 | 0.01176 | -0.0765 | 131.8793
10.5 | 1.6021 | 0.0125 | -0.0749 | 128.168
11 | 1.6512 | 0.01334 | -0.073 | 123.7781
11.5 | 1.6969 | 0.01435 | -0.0704 | 118.2509
12 | 1.7423 | 0.01525 | -0.0678 | 114.2492
12.5 | 1.7823 | 0.0163 | -0.0644 | 109.3436
13 | 1.8098 | 0.01755 | -0.0589 | 103.1225
13.5 | 1.8339 | 0.01919 | -0.0537 | 95.5654
14 | 1.8541 | 0.02131 | -0.0487 | 87.0061
14.5 | 1.8689 | 0.02408 | -0.044 | 77.6121
15 | 1.877 | 0.02777 | -0.04 | 67.5909
15.5 | 1.8777 | 0.03257 | -0.0369 | 57.6512
16 | 1.87 | 0.03869 | -0.0348 | 48.3329
16.5 | 1.8523 | 0.04644 | -0.0341 | 39.8859
17 | 1.8285 | 0.05554 | -0.0347 | 32.9222
17.5 | 1.7945 | 0.06654 | -0.0369 | 26.9687
18 | 1.7567 | 0.07861 | -0.0402 | 22.347
18.5 | 1.7126 | 0.09207 | -0.0447 | 18.6011
19 | 1.6671 | 0.10613 | -0.05 | 15.7081
19.5 | 1.6207 | 0.12081 | -0.0563 | 13.4153
20 | 1.575 | 0.13602 | -0.0637 | 11.5792

## 119. Re 12M Mach 0.50 (1)
BIGFOIL.COM POLAR EXPORT
MID 321c
MID 321c |  |  |  | Cl Max: | 1.336 | at alpha= | 7.5 | deg
JavaFoil+Calcfoil stall+Eppler ext transition |  |  |  | L/D Max: | 106.565 | at alpha= | 7 | deg
Re: | 12000000 |  |  | Cd Min: | 0.00965 | at alpha= | -0.5 | deg
Mach: | 0.5 |  |  | Cl=0 at alpha= | -3.3182 | deg
|  |  |  | @ Cl=0.1, Cd= | 0.010033
|  |  |  | @ Cl=0.4, Cd= | 0.0096615
|  |  |  | @ Cl=0.6, Cd= | 0.0098518
alpha (deg) | Cl | Cd | Cm | Cl/Cd
-20 | -0.915 | 0.15011 | -0.041 | -6.098
-19.5 | -0.888 | 0.14331 | -0.041 | -6.199
-19 | -0.86 | 0.13997 | -0.04 | -6.143
-18.5 | -0.832 | 0.13542 | -0.04 | -6.144
-18 | -0.804 | 0.1293 | -0.039 | -6.217
-17.5 | -0.777 | 0.12322 | -0.039 | -6.306
-17 | -0.751 | 0.12602 | -0.04 | -5.962
-16.5 | -0.725 | 0.11787 | -0.04 | -6.148
-16 | -0.696 | 0.11382 | -0.039 | -6.114
-15.5 | -0.67 | 0.10584 | -0.04 | -6.33
-15 | -0.645 | 0.09787 | -0.041 | -6.587
-14.5 | -0.62 | 0.09019 | -0.043 | -6.87
-14 | -0.587 | 0.09932 | -0.039 | -5.909
-13.5 | -0.561 | 0.09038 | -0.04 | -6.206
-13 | -0.536 | 0.0813 | -0.042 | -6.598
-12.5 | -0.514 | 0.07122 | -0.046 | -7.216
-12 | -0.494 | 0.05992 | -0.051 | -8.239
-11.5 | -0.45 | 0.07674 | -0.038 | -5.867
-11 | -0.426 | 0.06795 | -0.042 | -6.267
-10.5 | -0.406 | 0.0555 | -0.049 | -7.313
-10 | -0.37 | 0.06217 | -0.042 | -5.958
-9.5 | -0.341 | 0.06125 | -0.039 | -5.568
-9 | -0.319 | 0.0504 | -0.048 | -6.334
-8.5 | -0.348 | 0.01243 | -0.072 | -27.98
-8 | -0.26 | 0.04964 | -0.044 | -5.244
-7.5 | -0.237 | 0.04124 | -0.051 | -5.748
-7 | -0.205 | 0.04431 | -0.045 | -4.633
-6.5 | -0.217 | 0.01143 | -0.075 | -18.992
-6 | -0.15 | 0.03965 | -0.047 | -3.781
-5.5 | -0.149 | 0.01094 | -0.076 | -13.616
-5 | -0.115 | 0.01079 | -0.076 | -10.647
-4.5 | -0.132 | 0.01064 | -0.077 | -12.442
-4 | -0.085 | 0.01043 | -0.077 | -8.107
-3.5 | -0.024 | 0.01019 | -0.078 | -2.33
-3 | 0.042 | 0.01005 | -0.078 | 4.192
-2.5 | 0.11 | 0.01003 | -0.078 | 10.99
-2 | 0.179 | 0.00992 | -0.079 | 18.073
-1.5 | 0.248 | 0.00977 | -0.079 | 25.439
-1 | 0.318 | 0.00966 | -0.08 | 32.909
-0.5 | 0.387 | 0.00965 | -0.08 | 40.055
0 | 0.455 | 0.00971 | -0.081 | 46.885
0.5 | 0.524 | 0.00977 | -0.081 | 53.586
1 | 0.592 | 0.00984 | -0.081 | 60.144
1.5 | 0.66 | 0.00994 | -0.082 | 66.41
2 | 0.728 | 0.00992 | -0.082 | 73.332
2.5 | 0.795 | 0.01011 | -0.083 | 78.643
3 | 0.863 | 0.01038 | -0.083 | 83.083
3.5 | 0.93 | 0.01067 | -0.084 | 87.17
4 | 0.996 | 0.01087 | -0.084 | 91.654
4.5 | 1.062 | 0.01128 | -0.085 | 94.17
5 | 1.127 | 0.0117 | -0.085 | 96.332
5.5 | 1.19 | 0.0121 | -0.086 | 98.358
6 | 1.252 | 0.01224 | -0.086 | 102.255
6.5 | 1.301 | 0.01316 | -0.086 | 98.85
7 | 1.327 | 0.01245 | -0.086 | 106.565
7.5 | 1.336 | 0.01578 | -0.087 | 84.634
8 | 1.297 | 0.01704 | -0.087 | 76.121
8.5 | 0.941 | 0.01869 | -0.087 | 50.38
9 | 0.819 | 0.01977 | -0.087 | 41.396
9.5 | 0.847 | 0.0215 | -0.087 | 39.372
10 | 0.865 | 0.02538 | -0.086 | 34.082
10.5 | 0.892 | 0.02691 | -0.086 | 33.143
11 | 0.915 | 0.02958 | -0.085 | 30.939
11.5 | 0.942 | 0.03127 | -0.085 | 30.124
12 | 0.927 | 0.04823 | -0.08 | 19.215
12.5 | 0.961 | 0.04724 | -0.081 | 20.346

## 120. Re 12M Mach 0.50 (2)
BIGFOIL.COM POLAR EXPORT
MID 321c
MID 321c |  |  |  | Cl Max: | 1.6669 | at alpha= | 9.5 | deg
XFOIL ncrit=9 |  |  |  | L/D Max: | 182.227 | at alpha= | 5 | deg
Re: | 12000000 |  |  | Cd Min: | 0.27808 | at alpha= | -20 | deg
Mach: | 0.5 |  |  | Cl=0 at alpha= | -3.331 | deg
|  |  |  | @ Cl=0.1, Cd= | 0.0056473
|  |  |  | @ Cl=0.4, Cd= | 0.0053001
|  |  |  | @ Cl=0.6, Cd= | 0.0052734
alpha (deg) | Cl | Cd | Cm | Cl/Cd
-20 | -0.7726 | 0.27808 | 0.0684 | -2.7783
-19.5 | -0.7492 | 0.26929 | 0.063 | -2.7821
-19 | -0.7255 | 0.26174 | 0.0578 | -2.7718
-18.5 | -0.7017 | 0.25409 | 0.0527 | -2.7616
-18 | -0.6774 | 0.24585 | 0.0477 | -2.7553
-17.5 | -0.6538 | 0.23758 | 0.0427 | -2.7519
-17 | -0.6306 | 0.22936 | 0.0378 | -2.7494
-16.5 | -0.6079 | 0.22121 | 0.0331 | -2.7481
-16 | -0.5856 | 0.21309 | 0.0285 | -2.7481
-15.5 | -0.5643 | 0.20459 | 0.0238 | -2.7582
-15 | -0.5431 | 0.19626 | 0.0192 | -2.7672
-14.5 | -0.5223 | 0.18776 | 0.0147 | -2.7817
-13 | -0.4751 | 0.16258 | 0.005 | -2.9223
-12.5 | -0.4573 | 0.15553 | 0.0018 | -2.9403
-12 | -0.4387 | 0.14862 | -0.0013 | -2.9518
-11.5 | -0.4221 | 0.14137 | -0.0044 | -2.9858
-11 | -0.4075 | 0.1338 | -0.0074 | -3.0456
-10.5 | -0.3936 | 0.12606 | -0.0106 | -3.1223
-10 | -0.3804 | 0.11814 | -0.0141 | -3.2199
-9.5 | -0.3691 | 0.11002 | -0.0177 | -3.3548
-9 | -0.359 | 0.10185 | -0.0214 | -3.5248
-8.5 | -0.3529 | 0.09296 | -0.0257 | -3.7963
-8 | -0.3484 | 0.08407 | -0.0305 | -4.1442
-7.5 | -0.346 | 0.07497 | -0.0362 | -4.6152
-7 | -0.3454 | 0.06577 | -0.0433 | -5.2516
-6.5 | -0.3293 | 0.05469 | -0.0593 | -6.0212
-6 | -0.2975 | 0.04145 | -0.0775 | -7.1773
-5.5 | -0.2651 | 0.02684 | -0.0893 | -9.877
-5 | -0.2277 | 0.01444 | -0.0928 | -15.7687
-4.5 | -0.1703 | 0.00775 | -0.092 | -21.9742
-4 | -0.0979 | 0.00635 | -0.0908 | -15.4173
-3.5 | -0.0245 | 0.00593 | -0.09 | -4.1315
-3 | 0.048 | 0.00572 | -0.0896 | 8.3916
-2.5 | 0.1195 | 0.00562 | -0.0894 | 21.2633
-2 | 0.1904 | 0.00551 | -0.0894 | 34.5554
-1.5 | 0.2607 | 0.00544 | -0.0896 | 47.9228
-1 | 0.3306 | 0.00535 | -0.0899 | 61.7944
-0.5 | 0.4001 | 0.0053 | -0.0903 | 75.4906
0 | 0.4692 | 0.00527 | -0.0907 | 89.0323
0.5 | 0.5383 | 0.00526 | -0.0911 | 102.3384
1.5 | 0.6759 | 0.00529 | -0.092 | 127.7694
2 | 0.7445 | 0.00538 | -0.0923 | 138.3829
2.5 | 0.813 | 0.00549 | -0.0925 | 148.0874
3 | 0.8819 | 0.00557 | -0.0926 | 158.3303
3.5 | 0.9506 | 0.00569 | -0.0925 | 167.065
4 | 1.0184 | 0.00584 | -0.092 | 174.3836
4.5 | 1.0839 | 0.00596 | -0.0906 | 181.8624
5 | 1.1535 | 0.00633 | -0.0899 | 182.2275
5.5 | 1.2224 | 0.00682 | -0.0887 | 179.2375
6 | 1.2896 | 0.00747 | -0.0871 | 172.6372
6.5 | 1.3554 | 0.00824 | -0.0849 | 164.4903
7 | 1.4189 | 0.00918 | -0.082 | 154.5643
7.5 | 1.4765 | 0.01049 | -0.0778 | 140.7531
8 | 1.5419 | 0.01126 | -0.0743 | 136.9361
8.5 | 1.6041 | 0.01223 | -0.0698 | 131.1611
9 | 1.6538 | 0.01373 | -0.063 | 120.4516
9.5 | 1.6669 | 0.0165 | -0.0517 | 101.0242
10 | 1.6531 | 0.02161 | -0.0411 | 76.497
10.5 | 1.6255 | 0.02926 | -0.0349 | 55.5537
11 | 1.5914 | 0.03881 | -0.0327 | 41.0049
11.5 | 1.5515 | 0.04976 | -0.0333 | 31.1797
12 | 1.5089 | 0.06178 | -0.0358 | 24.4238
12.5 | 1.4654 | 0.07455 | -0.0397 | 19.6566
13 | 1.4218 | 0.08794 | -0.0447 | 16.1678
13.5 | 1.3805 | 0.10161 | -0.0503 | 13.5863
14 | 1.3418 | 0.11558 | -0.0567 | 11.6093
14.5 | 1.3066 | 0.12964 | -0.0637 | 10.0787

## 121. Re 14M Mach 0.00 (1)
BIGFOIL.COM POLAR EXPORT
MID 321c
MID 321c |  |  |  | Cl Max: | 1.364 | at alpha= | 10.5 | deg
JavaFoil+Calcfoil stall+Eppler ext transition |  |  |  | L/D Max: | 108.968 | at alpha= | 10 | deg
Re: | 14000000 |  |  | Cd Min: | 0.00927 | at alpha= | -1 | deg
Mach: | 0 |  |  | Cl=0 at alpha= | -3.319 | deg
|  |  |  | @ Cl=0.1, Cd= | 0.009494
|  |  |  | @ Cl=0.4, Cd= | 0.0092917
|  |  |  | @ Cl=0.6, Cd= | 0.0094285
alpha (deg) | Cl | Cd | Cm | Cl/Cd
-14 | -0.357 | 0.09213 | -0.033 | -3.871
-13.5 | -0.37 | 0.08717 | -0.034 | -4.24
-13 | -0.382 | 0.08227 | -0.034 | -4.639
-12.5 | -0.392 | 0.07761 | -0.035 | -5.057
-12 | -0.402 | 0.07304 | -0.036 | -5.501
-11.5 | -0.408 | 0.06855 | -0.037 | -5.95
-11 | -0.413 | 0.06187 | -0.039 | -6.671
-10.5 | -0.414 | 0.05689 | -0.041 | -7.274
-10 | -0.415 | 0.04921 | -0.044 | -8.433
-9.5 | -0.427 | 0.03181 | -0.052 | -13.424
-9 | -0.474 | 0.01192 | -0.063 | -39.753
-8.5 | -0.455 | 0.01123 | -0.064 | -40.519
-8 | -0.431 | 0.01095 | -0.064 | -39.329
-7.5 | -0.402 | 0.01077 | -0.064 | -37.268
-7 | -0.367 | 0.01055 | -0.065 | -34.83
-6.5 | -0.328 | 0.01035 | -0.065 | -31.722
-6 | -0.285 | 0.01017 | -0.065 | -28.041
-5.5 | -0.238 | 0.01002 | -0.066 | -23.752
-5 | -0.187 | 0.00992 | -0.066 | -18.886
-4.5 | -0.134 | 0.0098 | -0.066 | -13.672
-4 | -0.079 | 0.00968 | -0.067 | -8.113
-3.5 | -0.021 | 0.00958 | -0.067 | -2.221
-3 | 0.037 | 0.00959 | -0.067 | 3.872
-2.5 | 0.096 | 0.0095 | -0.068 | 10.14
-2 | 0.156 | 0.00941 | -0.068 | 16.572
-1.5 | 0.216 | 0.00931 | -0.069 | 23.167
-1 | 0.275 | 0.00927 | -0.069 | 29.716
-0.5 | 0.335 | 0.00927 | -0.069 | 36.155
0 | 0.395 | 0.00929 | -0.07 | 42.458
0.5 | 0.454 | 0.00931 | -0.07 | 48.771
1 | 0.513 | 0.00934 | -0.071 | 54.91
1.5 | 0.572 | 0.0094 | -0.071 | 60.84
2 | 0.631 | 0.00946 | -0.071 | 66.726
2.5 | 0.69 | 0.00945 | -0.072 | 73.042
3 | 0.749 | 0.00959 | -0.072 | 78.11
3.5 | 0.807 | 0.00979 | -0.072 | 82.455
4 | 0.865 | 0.00998 | -0.073 | 86.681
4.5 | 0.923 | 0.01011 | -0.073 | 91.328
5 | 0.981 | 0.01029 | -0.074 | 95.272
5.5 | 1.038 | 0.01061 | -0.074 | 97.765
6 | 1.094 | 0.01087 | -0.074 | 100.619
6.5 | 1.145 | 0.0112 | -0.075 | 102.317
7 | 1.194 | 0.01103 | -0.075 | 108.279
7.5 | 1.239 | 0.01231 | -0.076 | 100.6
8 | 1.28 | 0.01282 | -0.076 | 99.811
8.5 | 1.313 | 0.01334 | -0.076 | 98.399
9 | 1.34 | 0.01397 | -0.077 | 95.898
9.5 | 1.359 | 0.01461 | -0.077 | 93.006
10 | 1.363 | 0.01251 | -0.077 | 108.968
10.5 | 1.364 | 0.01545 | -0.078 | 88.313
11 | 1.357 | 0.01621 | -0.078 | 83.762
11.5 | 1.342 | 0.01703 | -0.078 | 78.799
12 | 1.319 | 0.01791 | -0.078 | 73.656
12.5 | 1.289 | 0.01892 | -0.078 | 68.129
13 | 1.251 | 0.02029 | -0.079 | 61.668
13.5 | 1.209 | 0.02165 | -0.079 | 55.82
14 | 1.161 | 0.02316 | -0.079 | 50.132
14.5 | 1.107 | 0.02543 | -0.078 | 43.54
15 | 1.053 | 0.02809 | -0.078 | 37.478
15.5 | 0.995 | 0.03183 | -0.077 | 31.277

## 122. Re 14M Mach 0.00 (2)
BIGFOIL.COM POLAR EXPORT
MID 321c
MID 321c |  |  |  | Cl Max: | 1.976 | at alpha= | 18 | deg
XFOIL ncrit=9 |  |  |  | L/D Max: | 174.818 | at alpha= | 5 | deg
Re: | 14000000 |  |  | Cd Min: | 0.05984 | at alpha= | 20 | deg
Mach: | 0 |  |  | Cl=0 at alpha= | -3.3825 | deg
|  |  |  | @ Cl=0.1, Cd= | 0.0053436
|  |  |  | @ Cl=0.4, Cd= | 0.00509
|  |  |  | @ Cl=0.6, Cd= | 0.005117
alpha (deg) | Cl | Cd | Cm | Cl/Cd
-17.5 | -1.4427 | 0.03059 | -0.0767 | -47.1625
-17 | -1.4224 | 0.02699 | -0.0766 | -52.701
-16.5 | -1.3955 | 0.02423 | -0.0754 | -57.5939
-16 | -1.3618 | 0.02178 | -0.0743 | -62.5253
-15.5 | -1.322 | 0.01968 | -0.0737 | -67.1748
-15 | -1.279 | 0.01792 | -0.073 | -71.3728
-14.5 | -1.2334 | 0.0164 | -0.0724 | -75.2073
-14 | -1.1849 | 0.01508 | -0.072 | -78.5743
-13.5 | -1.1404 | 0.01285 | -0.0713 | -88.7471
-13 | -1.0885 | 0.01203 | -0.0709 | -90.4821
-12.5 | -1.0355 | 0.01131 | -0.0708 | -91.5561
-12 | -0.9816 | 0.01073 | -0.0706 | -91.4818
-11.5 | -0.9273 | 0.01017 | -0.0705 | -91.1799
-11 | -0.8723 | 0.00968 | -0.0705 | -90.1136
-10.5 | -0.8168 | 0.00928 | -0.0705 | -88.0172
-10 | -0.7609 | 0.00889 | -0.0706 | -85.5906
-9.5 | -0.7046 | 0.00851 | -0.0708 | -82.7967
-9 | -0.648 | 0.00818 | -0.071 | -79.2176
-8.5 | -0.5913 | 0.00782 | -0.0712 | -75.6138
-8 | -0.5343 | 0.0075 | -0.0715 | -71.24
-7.5 | -0.477 | 0.00719 | -0.0717 | -66.3421
-7 | -0.4196 | 0.00689 | -0.072 | -60.8999
-6.5 | -0.362 | 0.00662 | -0.0723 | -54.6828
-6 | -0.3043 | 0.00626 | -0.0726 | -48.6102
-5.5 | -0.2464 | 0.00597 | -0.073 | -41.273
-5 | -0.1883 | 0.00576 | -0.0734 | -32.691
-4 | -0.0719 | 0.0056 | -0.0742 | -12.8393
-3.5 | -0.0137 | 0.00548 | -0.0746 | -2.5
-3 | 0.0446 | 0.00541 | -0.0751 | 8.244
-2.5 | 0.103 | 0.00534 | -0.0755 | 19.2884
-2 | 0.1612 | 0.00529 | -0.076 | 30.4726
-1.5 | 0.2196 | 0.00521 | -0.0765 | 42.1497
-1 | 0.2777 | 0.00517 | -0.077 | 53.7137
-0.5 | 0.3359 | 0.00512 | -0.0775 | 65.6055
0 | 0.394 | 0.00509 | -0.078 | 77.4067
0.5 | 0.4518 | 0.00509 | -0.0786 | 88.7623
1 | 0.5097 | 0.00509 | -0.0791 | 100.1375
1.5 | 0.5674 | 0.0051 | -0.0796 | 111.2549
2 | 0.6248 | 0.00513 | -0.0801 | 121.7934
2.5 | 0.6821 | 0.0052 | -0.0806 | 131.1731
3 | 0.7393 | 0.00523 | -0.0811 | 141.3576
3.5 | 0.7959 | 0.00535 | -0.0815 | 148.7664
4 | 0.8523 | 0.00545 | -0.0819 | 156.3853
4.5 | 0.9084 | 0.00549 | -0.0822 | 165.4645
5 | 0.9615 | 0.0055 | -0.0818 | 174.8182
5.5 | 1.0168 | 0.00588 | -0.082 | 172.9252
6 | 1.0713 | 0.00634 | -0.0821 | 168.9748
6.5 | 1.1253 | 0.00683 | -0.0821 | 164.7584
7 | 1.1787 | 0.00734 | -0.082 | 160.5858
7.5 | 1.2314 | 0.00791 | -0.0818 | 155.6764
8 | 1.2823 | 0.00864 | -0.0813 | 148.4144
8.5 | 1.3342 | 0.00919 | -0.081 | 145.1795
9 | 1.3862 | 0.00966 | -0.0808 | 143.499
9.5 | 1.4374 | 0.01017 | -0.0804 | 141.3373
10 | 1.4882 | 0.01068 | -0.08 | 139.3446
10.5 | 1.5383 | 0.01119 | -0.0795 | 137.471
11 | 1.5869 | 0.0118 | -0.0789 | 134.4831
11.5 | 1.634 | 0.01248 | -0.0779 | 130.9295
12.5 | 1.7249 | 0.01388 | -0.0757 | 124.2723
13 | 1.7683 | 0.01461 | -0.0743 | 121.0335
13.5 | 1.8094 | 0.0154 | -0.0726 | 117.4935
14 | 1.8477 | 0.01626 | -0.0704 | 113.6347
14.5 | 1.8784 | 0.01718 | -0.0669 | 109.3364
15 | 1.9024 | 0.01831 | -0.0626 | 103.8995
15.5 | 1.9251 | 0.0197 | -0.0586 | 97.7208
16 | 1.9449 | 0.02143 | -0.0548 | 90.7559
16.5 | 1.9583 | 0.02378 | -0.0509 | 82.3507
17 | 1.9685 | 0.02666 | -0.0474 | 73.8372
17.5 | 1.9738 | 0.0303 | -0.0445 | 65.1419
18 | 1.976 | 0.03459 | -0.0423 | 57.1263
18.5 | 1.9748 | 0.0395 | -0.0408 | 49.9949
19 | 1.9707 | 0.04515 | -0.0401 | 43.6478
19.5 | 1.9609 | 0.05185 | -0.0401 | 37.8187
20 | 1.9438 | 0.05984 | -0.0409 | 32.4833

## 123. Re 14M Mach 0.10 (1)
BIGFOIL.COM POLAR EXPORT
MID 321c
MID 321c |  |  |  | Cl Max: | 1.361 | at alpha= | 10 | deg
JavaFoil+Calcfoil stall+Eppler ext transition |  |  |  | L/D Max: | 111.73 | at alpha= | 9.5 | deg
Re: | 14000000 |  |  | Cd Min: | 0.00928 | at alpha= | -1 | deg
Mach: | 0.1 |  |  | Cl=0 at alpha= | -3.319 | deg
|  |  |  | @ Cl=0.1, Cd= | 0.0095055
|  |  |  | @ Cl=0.4, Cd= | 0.009301
|  |  |  | @ Cl=0.6, Cd= | 0.0094412
alpha (deg) | Cl | Cd | Cm | Cl/Cd
-13.5 | -0.338 | 0.08845 | -0.033 | -3.816
-13 | -0.352 | 0.08349 | -0.034 | -4.22
-12.5 | -0.366 | 0.07864 | -0.035 | -4.654
-12 | -0.378 | 0.07418 | -0.035 | -5.098
-11.5 | -0.387 | 0.06963 | -0.036 | -5.559
-11 | -0.394 | 0.06334 | -0.038 | -6.224
-10.5 | -0.398 | 0.05806 | -0.04 | -6.859
-10 | -0.4 | 0.05205 | -0.043 | -7.685
-9.5 | -0.402 | 0.04323 | -0.047 | -9.298
-9 | -0.413 | 0.02705 | -0.054 | -15.265
-8.5 | -0.449 | 0.01133 | -0.064 | -39.576
-8 | -0.426 | 0.011 | -0.064 | -38.778
-7.5 | -0.399 | 0.01083 | -0.065 | -36.841
-7 | -0.366 | 0.01059 | -0.065 | -34.555
-6.5 | -0.328 | 0.01038 | -0.065 | -31.584
-6 | -0.285 | 0.0102 | -0.066 | -27.956
-5.5 | -0.238 | 0.01005 | -0.066 | -23.706
-5 | -0.188 | 0.00995 | -0.066 | -18.871
-4.5 | -0.134 | 0.00982 | -0.067 | -13.698
-4 | -0.079 | 0.0097 | -0.067 | -8.123
-3.5 | -0.021 | 0.0096 | -0.067 | -2.226
-3 | 0.037 | 0.0096 | -0.068 | 3.886
-2.5 | 0.097 | 0.00951 | -0.068 | 10.176
-2 | 0.157 | 0.00942 | -0.069 | 16.634
-1.5 | 0.217 | 0.00932 | -0.069 | 23.263
-1 | 0.277 | 0.00928 | -0.069 | 29.832
-0.5 | 0.337 | 0.00929 | -0.07 | 36.247
0 | 0.397 | 0.0093 | -0.07 | 42.632
0.5 | 0.456 | 0.00932 | -0.07 | 48.962
1 | 0.516 | 0.00935 | -0.071 | 55.137
1.5 | 0.575 | 0.00942 | -0.071 | 61.066
2 | 0.634 | 0.00947 | -0.072 | 66.951
2.5 | 0.693 | 0.00946 | -0.072 | 73.305
3 | 0.752 | 0.00963 | -0.072 | 78.165
3.5 | 0.811 | 0.00981 | -0.073 | 82.714
4 | 0.87 | 0.01002 | -0.073 | 86.798
4.5 | 0.928 | 0.01013 | -0.074 | 91.55
5 | 0.986 | 0.01035 | -0.074 | 95.221
5.5 | 1.043 | 0.01065 | -0.074 | 97.944
6 | 1.099 | 0.01094 | -0.075 | 100.511
6.5 | 1.151 | 0.01124 | -0.075 | 102.398
7 | 1.199 | 0.01109 | -0.076 | 108.094
7.5 | 1.244 | 0.01242 | -0.076 | 100.165
8 | 1.284 | 0.01291 | -0.076 | 99.469
8.5 | 1.317 | 0.01348 | -0.077 | 97.709
9 | 1.342 | 0.01408 | -0.077 | 95.311
9.5 | 1.355 | 0.01212 | -0.077 | 111.73
10 | 1.361 | 0.01264 | -0.078 | 107.667
10.5 | 1.359 | 0.01563 | -0.078 | 86.925
11 | 1.348 | 0.01641 | -0.078 | 82.166
11.5 | 1.329 | 0.01729 | -0.078 | 76.852
12 | 1.301 | 0.01822 | -0.079 | 71.41
12.5 | 1.265 | 0.01929 | -0.079 | 65.573
13 | 1.221 | 0.0206 | -0.079 | 59.288
13.5 | 1.172 | 0.02223 | -0.079 | 52.713
14 | 1.117 | 0.02399 | -0.079 | 46.554
14.5 | 1.057 | 0.02646 | -0.078 | 39.949
15 | 0.997 | 0.02947 | -0.078 | 33.815

## 124. Re 14M Mach 0.10 (2)
BIGFOIL.COM POLAR EXPORT
MID 321c
MID 321c |  |  |  | Cl Max: | 1.9619 | at alpha= | 17.5 | deg
XFOIL ncrit=9 |  |  |  | L/D Max: | 174.955 | at alpha= | 5 | deg
Re: | 14000000 |  |  | Cd Min: | 0.06907 | at alpha= | 20 | deg
Mach: | 0.1 |  |  | Cl=0 at alpha= | -3.3816 | deg
|  |  |  | @ Cl=0.1, Cd= | 0.0053542
|  |  |  | @ Cl=0.4, Cd= | 0.00509
|  |  |  | @ Cl=0.6, Cd= | 0.0051226
alpha (deg) | Cl | Cd | Cm | Cl/Cd
-16 | -1.2735 | 0.03589 | -0.0764 | -35.4834
-15.5 | -1.2886 | 0.02828 | -0.0773 | -45.5658
-15 | -1.2678 | 0.02343 | -0.077 | -54.1101
-14.5 | -1.2333 | 0.02018 | -0.0761 | -61.115
-14 | -1.1905 | 0.01777 | -0.0754 | -66.9949
-12.5 | -1.0477 | 0.01199 | -0.0732 | -87.3812
-12 | -0.9935 | 0.01119 | -0.0728 | -88.7846
-11.5 | -0.9384 | 0.01054 | -0.0725 | -89.0323
-11 | -0.8825 | 0.00998 | -0.0723 | -88.4269
-10.5 | -0.8261 | 0.00953 | -0.0721 | -86.6842
-10 | -0.7693 | 0.0091 | -0.0721 | -84.5385
-9.5 | -0.7121 | 0.00869 | -0.0721 | -81.9448
-9 | -0.6547 | 0.00834 | -0.0722 | -78.5012
-8.5 | -0.5972 | 0.00796 | -0.0723 | -75.0251
-8 | -0.5394 | 0.00762 | -0.0724 | -70.7874
-7.5 | -0.4815 | 0.00729 | -0.0726 | -66.0494
-7 | -0.4235 | 0.00697 | -0.0728 | -60.7604
-6.5 | -0.3653 | 0.00669 | -0.073 | -54.6039
-6 | -0.307 | 0.00632 | -0.0733 | -48.5759
-5.5 | -0.2486 | 0.00601 | -0.0736 | -41.3644
-5 | -0.19 | 0.00578 | -0.0739 | -32.872
-4.5 | -0.1313 | 0.00568 | -0.0743 | -23.1162
-4 | -0.0726 | 0.00561 | -0.0747 | -12.9412
-3.5 | -0.0139 | 0.00548 | -0.0751 | -2.5365
-3 | 0.0448 | 0.00542 | -0.0755 | 8.2657
-2.5 | 0.1035 | 0.00535 | -0.076 | 19.3458
-2 | 0.1622 | 0.00529 | -0.0764 | 30.6616
-1.5 | 0.2209 | 0.00522 | -0.0769 | 42.318
-1 | 0.2794 | 0.00517 | -0.0774 | 54.0426
-0.5 | 0.3379 | 0.00512 | -0.0779 | 65.9961
0 | 0.3964 | 0.00509 | -0.0784 | 77.8782
0.5 | 0.4546 | 0.00509 | -0.079 | 89.3124
1 | 0.5128 | 0.0051 | -0.0795 | 100.549
2 | 0.6286 | 0.00513 | -0.0805 | 122.5341
2.5 | 0.6862 | 0.00521 | -0.081 | 131.7083
3 | 0.7438 | 0.00524 | -0.0815 | 141.9466
3.5 | 0.8008 | 0.00536 | -0.0819 | 149.403
4 | 0.8576 | 0.00547 | -0.0823 | 156.7824
4.5 | 0.9141 | 0.00551 | -0.0826 | 165.8984
5 | 0.9675 | 0.00553 | -0.0821 | 174.9548
5.5 | 1.0233 | 0.00591 | -0.0823 | 173.1472
6 | 1.0782 | 0.00637 | -0.0823 | 169.2622
6.5 | 1.1326 | 0.00687 | -0.0823 | 164.8617
7 | 1.1865 | 0.00738 | -0.0822 | 160.7724
7.5 | 1.2395 | 0.00796 | -0.0819 | 155.7161
8 | 1.2904 | 0.00875 | -0.0813 | 147.4743
8.5 | 1.343 | 0.00927 | -0.0809 | 144.8759
9 | 1.3956 | 0.00974 | -0.0806 | 143.2854
9.5 | 1.4472 | 0.01027 | -0.0801 | 140.9153
10 | 1.4985 | 0.01079 | -0.0797 | 138.8786
10.5 | 1.5489 | 0.01133 | -0.079 | 136.7079
11 | 1.5976 | 0.01198 | -0.0782 | 133.3556
11.5 | 1.6449 | 0.01269 | -0.0771 | 129.6217
12.5 | 1.7363 | 0.01413 | -0.0744 | 122.8804
13 | 1.7795 | 0.0149 | -0.0728 | 119.4295
13.5 | 1.8202 | 0.01574 | -0.0708 | 115.6417
14 | 1.8564 | 0.01666 | -0.068 | 111.4286
14.5 | 1.8819 | 0.01772 | -0.0635 | 106.202
15 | 1.9052 | 0.01906 | -0.0591 | 99.958
15.5 | 1.9252 | 0.02077 | -0.0549 | 92.6914
16 | 1.9414 | 0.02294 | -0.0509 | 84.6295
16.5 | 1.9515 | 0.02583 | -0.047 | 75.5517
17 | 1.9604 | 0.02917 | -0.044 | 67.206
17.5 | 1.9619 | 0.03352 | -0.0415 | 58.5292
18 | 1.9599 | 0.03856 | -0.0398 | 50.8273
18.5 | 1.9543 | 0.04443 | -0.0389 | 43.986
19 | 1.944 | 0.05125 | -0.0388 | 37.9317
19.5 | 1.9274 | 0.05927 | -0.0396 | 32.519
20 | 1.9011 | 0.06907 | -0.0415 | 27.5243

## 125. Re 14M Mach 0.25 (1)
BIGFOIL.COM POLAR EXPORT
MID 321c
MID 321c |  |  |  | Cl Max: | 1.346 | at alpha= | 9.5 | deg
JavaFoil+Calcfoil stall+Eppler ext transition |  |  |  | L/D Max: | 109.86 | at alpha= | 9 | deg
Re: | 14000000 |  |  | Cd Min: | 0.00934 | at alpha= | -0.5 | deg
Mach: | 0.25 |  |  | Cl=0 at alpha= | -3.3167 | deg
|  |  |  | @ Cl=0.1, Cd= | 0.0095885
|  |  |  | @ Cl=0.4, Cd= | 0.0093577
|  |  |  | @ Cl=0.6, Cd= | 0.0095189
alpha (deg) | Cl | Cd | Cm | Cl/Cd
-12.5 | -0.053 | 0.08365 | -0.033 | -0.637
-12 | -0.15 | 0.07854 | -0.034 | -1.906
-11.5 | -0.196 | 0.07349 | -0.035 | -2.662
-11 | -0.232 | 0.06986 | -0.035 | -3.316
-10.5 | -0.262 | 0.06452 | -0.036 | -4.068
-10 | -0.288 | 0.05969 | -0.038 | -4.817
-9.5 | -0.307 | 0.05495 | -0.04 | -5.581
-9 | -0.32 | 0.04928 | -0.043 | -6.498
-8.5 | -0.326 | 0.04521 | -0.045 | -7.201
-8 | -0.354 | 0.01989 | -0.059 | -17.78
-7.5 | -0.374 | 0.01109 | -0.066 | -33.736
-7 | -0.352 | 0.01082 | -0.067 | -32.492
-6.5 | -0.321 | 0.01058 | -0.067 | -30.337
-6 | -0.283 | 0.01037 | -0.068 | -27.306
-5.5 | -0.239 | 0.01021 | -0.068 | -23.435
-5 | -0.19 | 0.01008 | -0.068 | -18.858
-4.5 | -0.137 | 0.00993 | -0.069 | -13.777
-4 | -0.08 | 0.00977 | -0.069 | -8.234
-3.5 | -0.022 | 0.0097 | -0.069 | -2.258
-3 | 0.038 | 0.00968 | -0.07 | 3.951
-2.5 | 0.099 | 0.00959 | -0.07 | 10.36
-2 | 0.161 | 0.0095 | -0.07 | 16.926
-1.5 | 0.223 | 0.00938 | -0.071 | 23.732
-1 | 0.284 | 0.00936 | -0.071 | 30.383
-0.5 | 0.346 | 0.00934 | -0.072 | 37.053
0 | 0.407 | 0.00936 | -0.072 | 43.512
0.5 | 0.469 | 0.00938 | -0.072 | 49.982
1 | 0.53 | 0.00943 | -0.073 | 56.155
1.5 | 0.591 | 0.00951 | -0.073 | 62.138
2 | 0.652 | 0.00957 | -0.074 | 68.087
2.5 | 0.712 | 0.00956 | -0.074 | 74.485
3 | 0.773 | 0.00975 | -0.074 | 79.285
3.5 | 0.833 | 0.00995 | -0.075 | 83.749
4 | 0.893 | 0.01017 | -0.075 | 87.866
4.5 | 0.953 | 0.01029 | -0.076 | 92.618
5 | 1.012 | 0.01054 | -0.076 | 96.039
5.5 | 1.07 | 0.01089 | -0.077 | 98.29
6 | 1.128 | 0.01108 | -0.077 | 101.811
6.5 | 1.18 | 0.01155 | -0.077 | 102.219
7 | 1.228 | 0.0115 | -0.078 | 106.792
7.5 | 1.271 | 0.01291 | -0.078 | 98.489
8 | 1.308 | 0.01352 | -0.079 | 96.764
8.5 | 1.335 | 0.0142 | -0.079 | 93.996
9 | 1.344 | 0.01224 | -0.079 | 109.86
9.5 | 1.346 | 0.01279 | -0.079 | 105.186
10 | 1.334 | 0.01593 | -0.08 | 83.772
10.5 | 1.308 | 0.01682 | -0.08 | 77.76
11 | 1.267 | 0.01784 | -0.08 | 71.027
11.5 | 1.21 | 0.01894 | -0.08 | 63.888
12 | 1.139 | 0.02022 | -0.08 | 56.334
12.5 | 1.054 | 0.02187 | -0.08 | 48.173
13 | 0.955 | 0.02395 | -0.08 | 39.893
13.5 | 0.848 | 0.02662 | -0.08 | 31.843
14 | 0.732 | 0.03081 | -0.079 | 23.764
14.5 | 0.616 | 0.03408 | -0.078 | 18.083

## 126. Re 14M Mach 0.25 (2)
BIGFOIL.COM POLAR EXPORT
MID 321c
MID 321c |  |  |  | Cl Max: | 1.9035 | at alpha= | 15.5 | deg
XFOIL ncrit=9 |  |  |  | L/D Max: | 177.204 | at alpha= | 5 | deg
Re: | 14000000 |  |  | Cd Min: | 0.20042 | at alpha= | -16 | deg
Mach: | 0.25 |  |  | Cl=0 at alpha= | -3.3729 | deg
|  |  |  | @ Cl=0.1, Cd= | 0.0053885
|  |  |  | @ Cl=0.4, Cd= | 0.0051064
|  |  |  | @ Cl=0.6, Cd= | 0.0051367
alpha (deg) | Cl | Cd | Cm | Cl/Cd
-16 | -0.5686 | 0.20042 | 0.0266 | -2.837
-15.5 | -0.5619 | 0.18794 | 0.022 | -2.9898
-15 | -0.5466 | 0.18025 | 0.0184 | -3.0325
-14 | -0.5195 | 0.16666 | 0.0127 | -3.1171
-13.5 | -0.5039 | 0.16044 | 0.0098 | -3.1407
-13 | -0.6058 | 0.12168 | -0.0051 | -4.9786
-12.5 | -0.6757 | 0.09904 | -0.0177 | -6.8225
-12 | -0.7743 | 0.07367 | -0.0366 | -10.5104
-11.5 | -0.8313 | 0.04828 | -0.0686 | -17.2183
-11 | -0.8821 | 0.02491 | -0.0819 | -35.4115
-10.5 | -0.8616 | 0.01592 | -0.0825 | -54.1206
-10 | -0.8117 | 0.01249 | -0.0814 | -64.988
-9.5 | -0.7533 | 0.01085 | -0.0803 | -69.4286
-9 | -0.6924 | 0.00988 | -0.0794 | -70.081
-8.5 | -0.6309 | 0.00912 | -0.0787 | -69.1776
-8 | -0.569 | 0.00856 | -0.0782 | -66.472
-7.5 | -0.5072 | 0.00805 | -0.0777 | -63.0062
-7 | -0.4454 | 0.00758 | -0.0774 | -58.7599
-6.5 | -0.3838 | 0.00718 | -0.0772 | -53.454
-6 | -0.3223 | 0.0067 | -0.0771 | -48.1045
-5.5 | -0.2609 | 0.00622 | -0.077 | -41.9453
-5 | -0.1994 | 0.00592 | -0.0771 | -33.6824
-4.5 | -0.138 | 0.00574 | -0.0772 | -24.0418
-4 | -0.0767 | 0.00566 | -0.0775 | -13.5512
-3.5 | -0.0155 | 0.00554 | -0.0777 | -2.7978
-3 | 0.0455 | 0.00546 | -0.078 | 8.3333
-2.5 | 0.1065 | 0.00538 | -0.0784 | 19.7955
-2 | 0.1674 | 0.00532 | -0.0788 | 31.4662
-1.5 | 0.2281 | 0.00524 | -0.0792 | 43.5305
-1 | 0.2887 | 0.00519 | -0.0797 | 55.6262
-0.5 | 0.3492 | 0.00514 | -0.0802 | 67.9377
0 | 0.4096 | 0.0051 | -0.0807 | 80.3137
0.5 | 0.4698 | 0.00511 | -0.0812 | 91.9374
1 | 0.5299 | 0.00513 | -0.0817 | 103.2943
1.5 | 0.59 | 0.00513 | -0.0823 | 115.0097
2 | 0.6497 | 0.00517 | -0.0828 | 125.6673
2.5 | 0.7093 | 0.00525 | -0.0832 | 135.1048
3.5 | 0.828 | 0.0054 | -0.084 | 153.3333
4 | 0.8869 | 0.00553 | -0.0843 | 160.3797
4.5 | 0.9456 | 0.00558 | -0.0844 | 169.4624
5 | 1.0012 | 0.00565 | -0.0838 | 177.2035
5.5 | 1.0593 | 0.00605 | -0.0838 | 175.0909
6 | 1.1166 | 0.00652 | -0.0836 | 171.2577
6.5 | 1.173 | 0.00708 | -0.0833 | 165.678
7 | 1.2294 | 0.00761 | -0.0829 | 161.5506
7.5 | 1.2837 | 0.00835 | -0.0821 | 153.7365
8 | 1.3369 | 0.00917 | -0.081 | 145.7906
8.5 | 1.3923 | 0.0097 | -0.0803 | 143.5361
9 | 1.4471 | 0.01027 | -0.0794 | 140.9056
10 | 1.5549 | 0.01145 | -0.0771 | 135.7991
10.5 | 1.6064 | 0.01218 | -0.0756 | 131.8883
11 | 1.6559 | 0.01302 | -0.0736 | 127.1813
11.5 | 1.7042 | 0.01386 | -0.0715 | 122.9582
12 | 1.7508 | 0.01473 | -0.0691 | 118.8595
12.5 | 1.7932 | 0.01573 | -0.066 | 113.9987
13 | 1.8247 | 0.01688 | -0.0611 | 108.0983
13.5 | 1.8495 | 0.01837 | -0.0556 | 100.6805
14 | 1.8712 | 0.02029 | -0.0504 | 92.2228
14.5 | 1.8883 | 0.02276 | -0.0456 | 82.9657
15 | 1.8992 | 0.02605 | -0.0413 | 72.906
15.5 | 1.9035 | 0.03035 | -0.0378 | 62.7183
16 | 1.8997 | 0.03587 | -0.0352 | 52.9607
16.5 | 1.885 | 0.04298 | -0.0338 | 43.8576
17 | 1.8647 | 0.05136 | -0.0339 | 36.3065
17.5 | 1.8336 | 0.06168 | -0.0354 | 29.7276
18 | 1.7974 | 0.0733 | -0.0382 | 24.5211
18.5 | 1.7539 | 0.08632 | -0.0422 | 20.3186
19 | 1.709 | 0.1 | -0.0471 | 17.09
19.5 | 1.6615 | 0.11463 | -0.0531 | 14.4945
20 | 1.6114 | 0.13008 | -0.0603 | 12.3878

## 127. Re 14M Mach 0.50 (1)
BIGFOIL.COM POLAR EXPORT
MID 321c
MID 321c |  |  |  | Cl Max: | 1.337 | at alpha= | 7.5 | deg
JavaFoil+Calcfoil stall+Eppler ext transition |  |  |  | L/D Max: | 109.018 | at alpha= | 7 | deg
Re: | 14000000 |  |  | Cd Min: | 0.00963 | at alpha= | -0.5 | deg
Mach: | 0.5 |  |  | Cl=0 at alpha= | -3.3182 | deg
|  |  |  | @ Cl=0.1, Cd= | 0.0099362
|  |  |  | @ Cl=0.4, Cd= | 0.0096415
|  |  |  | @ Cl=0.6, Cd= | 0.0098482
alpha (deg) | Cl | Cd | Cm | Cl/Cd
-20 | -0.914 | 0.16167 | -0.041 | -5.652
-19.5 | -0.886 | 0.15516 | -0.04 | -5.712
-19 | -0.859 | 0.15042 | -0.04 | -5.708
-18.5 | -0.831 | 0.14514 | -0.04 | -5.728
-18 | -0.804 | 0.1387 | -0.039 | -5.798
-17.5 | -0.778 | 0.1276 | -0.04 | -6.097
-17 | -0.752 | 0.12471 | -0.04 | -6.028
-16.5 | -0.725 | 0.11583 | -0.041 | -6.262
-16 | -0.697 | 0.11237 | -0.04 | -6.199
-15.5 | -0.671 | 0.10405 | -0.041 | -6.45
-15 | -0.646 | 0.09546 | -0.042 | -6.772
-14.5 | -0.622 | 0.08725 | -0.044 | -7.129
-14 | -0.587 | 0.09775 | -0.039 | -6.008
-13.5 | -0.562 | 0.08908 | -0.041 | -6.305
-13 | -0.538 | 0.07955 | -0.043 | -6.759
-12.5 | -0.516 | 0.06837 | -0.048 | -7.553
-12 | -0.498 | 0.05555 | -0.053 | -8.968
-11.5 | -0.451 | 0.07604 | -0.039 | -5.926
-11 | -0.427 | 0.06655 | -0.043 | -6.413
-10.5 | -0.409 | 0.05247 | -0.051 | -7.788
-10 | -0.371 | 0.06112 | -0.043 | -6.071
-9.5 | -0.342 | 0.06033 | -0.04 | -5.662
-9 | -0.322 | 0.04781 | -0.05 | -6.726
-8.5 | -0.353 | 0.01241 | -0.074 | -28.454
-8 | -0.261 | 0.04816 | -0.046 | -5.426
-7.5 | -0.241 | 0.03601 | -0.055 | -6.707
-7 | -0.206 | 0.04312 | -0.047 | -4.778
-6.5 | -0.217 | 0.01125 | -0.075 | -19.295
-6 | -0.152 | 0.03632 | -0.051 | -4.181
-5.5 | -0.149 | 0.01081 | -0.076 | -13.78
-5 | -0.115 | 0.01074 | -0.076 | -10.701
-4.5 | -0.132 | 0.01052 | -0.077 | -12.591
-4 | -0.085 | 0.01029 | -0.077 | -8.214
-3.5 | -0.024 | 0.0101 | -0.078 | -2.351
-3 | 0.042 | 0.01003 | -0.078 | 4.201
-2.5 | 0.11 | 0.00992 | -0.078 | 11.121
-2 | 0.179 | 0.00979 | -0.079 | 18.298
-1.5 | 0.248 | 0.00969 | -0.079 | 25.642
-1 | 0.318 | 0.00965 | -0.08 | 32.945
-0.5 | 0.387 | 0.00963 | -0.08 | 40.14
0 | 0.455 | 0.00969 | -0.081 | 46.973
0.5 | 0.524 | 0.00972 | -0.081 | 53.885
1 | 0.592 | 0.00984 | -0.081 | 60.162
1.5 | 0.66 | 0.00991 | -0.082 | 66.576
2 | 0.728 | 0.01005 | -0.082 | 72.447
2.5 | 0.795 | 0.01011 | -0.083 | 78.712
3 | 0.863 | 0.01033 | -0.083 | 83.491
3.5 | 0.93 | 0.01062 | -0.084 | 87.525
4 | 0.996 | 0.01088 | -0.084 | 91.58
4.5 | 1.062 | 0.0112 | -0.085 | 94.817
5 | 1.127 | 0.01163 | -0.085 | 96.899
5.5 | 1.19 | 0.01214 | -0.086 | 98.074
6 | 1.252 | 0.01272 | -0.086 | 98.411
6.5 | 1.301 | 0.01294 | -0.086 | 100.57
7 | 1.328 | 0.01218 | -0.086 | 109.018
7.5 | 1.337 | 0.01543 | -0.087 | 86.647
8 | 1.298 | 0.01664 | -0.087 | 78.011
8.5 | 0.942 | 0.01829 | -0.087 | 51.526
9 | 0.819 | 0.01934 | -0.087 | 42.378
9.5 | 0.848 | 0.02092 | -0.087 | 40.534
10 | 0.868 | 0.0245 | -0.086 | 35.422
10.5 | 0.895 | 0.02593 | -0.086 | 34.507
11 | 0.918 | 0.02849 | -0.086 | 32.217
11.5 | 0.945 | 0.02998 | -0.086 | 31.532
12 | 0.935 | 0.04471 | -0.081 | 20.91
12.5 | 0.969 | 0.04402 | -0.082 | 22.013

## 128. Re 14M Mach 0.50 (2)
BIGFOIL.COM POLAR EXPORT
MID 321c
MID 321c |  |  |  | Cl Max: | 1.6754 | at alpha= | 9.5 | deg
XFOIL ncrit=9 |  |  |  | L/D Max: | 184.425 | at alpha= | 5 | deg
Re: | 14000000 |  |  | Cd Min: | 0.27839 | at alpha= | -20 | deg
Mach: | 0.5 |  |  | Cl=0 at alpha= | -3.3285 | deg
|  |  |  | @ Cl=0.1, Cd= | 0.0055496
|  |  |  | @ Cl=0.4, Cd= | 0.0052401
|  |  |  | @ Cl=0.6, Cd= | 0.0052546
alpha (deg) | Cl | Cd | Cm | Cl/Cd
-20 | -0.7731 | 0.27839 | 0.0686 | -2.777
-19.5 | -0.7498 | 0.26909 | 0.0632 | -2.7864
-19 | -0.7261 | 0.26159 | 0.0579 | -2.7757
-18.5 | -0.7023 | 0.25402 | 0.0528 | -2.7647
-18 | -0.6781 | 0.24604 | 0.0479 | -2.7561
-17.5 | -0.6543 | 0.23778 | 0.0429 | -2.7517
-17 | -0.6312 | 0.22955 | 0.0381 | -2.7497
-16.5 | -0.6085 | 0.22139 | 0.0333 | -2.7485
-16 | -0.5862 | 0.21326 | 0.0287 | -2.7488
-15.5 | -0.565 | 0.20474 | 0.024 | -2.7596
-15 | -0.5435 | 0.19634 | 0.0193 | -2.7682
-14.5 | -0.5271 | 0.18815 | 0.0163 | -2.8015
-14 | -0.5105 | 0.17967 | 0.0128 | -2.8413
-13.5 | -0.4936 | 0.17112 | 0.0092 | -2.8845
-12.5 | -0.4593 | 0.15533 | 0.0022 | -2.9569
-12 | -0.4407 | 0.1485 | -0.0009 | -2.9677
-11.5 | -0.4238 | 0.14138 | -0.004 | -2.9976
-11 | -0.4082 | 0.13391 | -0.0072 | -3.0483
-10.5 | -0.3937 | 0.1261 | -0.0106 | -3.1221
-10 | -0.381 | 0.11805 | -0.0142 | -3.2274
-9.5 | -0.3707 | 0.10969 | -0.0178 | -3.3795
-9 | -0.3623 | 0.10115 | -0.0217 | -3.5818
-8.5 | -0.3582 | 0.09189 | -0.0262 | -3.8981
-8 | -0.354 | 0.08302 | -0.0311 | -4.264
-7.5 | -0.3515 | 0.07403 | -0.0368 | -4.7481
-7 | -0.3507 | 0.06498 | -0.044 | -5.397
-6.5 | -0.3325 | 0.05346 | -0.0613 | -6.2196
-6 | -0.3007 | 0.03995 | -0.0792 | -7.5269
-5.5 | -0.2657 | 0.02663 | -0.0894 | -9.9775
-5 | -0.2315 | 0.0132 | -0.093 | -17.5379
-4.5 | -0.1715 | 0.00737 | -0.092 | -23.27
-4 | -0.0984 | 0.00616 | -0.0907 | -15.974
-3.5 | -0.0249 | 0.00581 | -0.09 | -4.2857
-3 | 0.0477 | 0.00563 | -0.0896 | 8.4725
-2.5 | 0.1193 | 0.00552 | -0.0894 | 21.6123
-2 | 0.1903 | 0.00542 | -0.0894 | 35.1107
-1.5 | 0.2607 | 0.00536 | -0.0896 | 48.6381
-1 | 0.3306 | 0.00529 | -0.0899 | 62.4953
-0.5 | 0.4001 | 0.00524 | -0.0903 | 76.355
0 | 0.4694 | 0.00521 | -0.0907 | 90.096
0.5 | 0.5385 | 0.00521 | -0.0912 | 103.3589
1 | 0.6074 | 0.00526 | -0.0916 | 115.4753
1.5 | 0.6761 | 0.0053 | -0.092 | 127.566
2 | 0.7448 | 0.00538 | -0.0923 | 138.4387
2.5 | 0.8137 | 0.00548 | -0.0925 | 148.4854
3 | 0.8827 | 0.00557 | -0.0927 | 158.474
3.5 | 0.9515 | 0.00572 | -0.0926 | 166.3462
4 | 1.0198 | 0.00593 | -0.0922 | 171.973
4.5 | 1.0876 | 0.00596 | -0.0914 | 182.4832
5 | 1.1545 | 0.00626 | -0.0901 | 184.4249
5.5 | 1.2244 | 0.00666 | -0.0891 | 183.8438
6 | 1.2912 | 0.00736 | -0.0873 | 175.4348
6.5 | 1.3581 | 0.00806 | -0.0853 | 168.4988
7 | 1.4211 | 0.00905 | -0.0823 | 157.0276
7.5 | 1.4808 | 0.01024 | -0.0784 | 144.6094
8 | 1.5475 | 0.01097 | -0.075 | 141.0665
8.5 | 1.6104 | 0.01192 | -0.0706 | 135.1007
9 | 1.6628 | 0.01336 | -0.0641 | 124.4611
9.5 | 1.6754 | 0.01613 | -0.0524 | 103.8686
10 | 1.6588 | 0.02128 | -0.0412 | 77.9511
10.5 | 1.6311 | 0.02885 | -0.0348 | 56.5373
11 | 1.5967 | 0.03835 | -0.0325 | 41.6349
11.5 | 1.5567 | 0.04928 | -0.033 | 31.5889
12 | 1.5138 | 0.06131 | -0.0356 | 24.6909
12.5 | 1.4702 | 0.07408 | -0.0395 | 19.8461
13 | 1.4266 | 0.08744 | -0.0444 | 16.3152
13.5 | 1.3859 | 0.10101 | -0.0499 | 13.7204
14 | 1.3466 | 0.11502 | -0.0563 | 11.7075
14.5 | 1.3112 | 0.12907 | -0.0633 | 10.1588

## 129. Re 16M Mach 0.00 (1)
BIGFOIL.COM POLAR EXPORT
MID 321c
MID 321c |  |  |  | Cl Max: | 1.365 | at alpha= | 10.5 | deg
JavaFoil+Calcfoil stall+Eppler ext transition |  |  |  | L/D Max: | 111.247 | at alpha= | 10 | deg
Re: | 16000000 |  |  | Cd Min: | 0.00924 | at alpha= | -0.5 | deg
Mach: | 0 |  |  | Cl=0 at alpha= | -3.319 | deg
|  |  |  | @ Cl=0.1, Cd= | 0.0094053
|  |  |  | @ Cl=0.4, Cd= | 0.0092709
|  |  |  | @ Cl=0.6, Cd= | 0.0094132
alpha (deg) | Cl | Cd | Cm | Cl/Cd
-14 | -0.357 | 0.09116 | -0.034 | -3.916
-13.5 | -0.37 | 0.08623 | -0.034 | -4.29
-13 | -0.382 | 0.0813 | -0.035 | -4.699
-12.5 | -0.393 | 0.07649 | -0.036 | -5.139
-12 | -0.402 | 0.07201 | -0.036 | -5.588
-11.5 | -0.409 | 0.06732 | -0.038 | -6.072
-11 | -0.414 | 0.06007 | -0.04 | -6.896
-10.5 | -0.416 | 0.05452 | -0.042 | -7.631
-10 | -0.418 | 0.0463 | -0.046 | -9.034
-9.5 | -0.45 | 0.01943 | -0.057 | -23.184
-9 | -0.474 | 0.0115 | -0.063 | -41.191
-8.5 | -0.455 | 0.01112 | -0.064 | -40.917
-8 | -0.431 | 0.01089 | -0.064 | -39.562
-7.5 | -0.402 | 0.01066 | -0.064 | -37.67
-7 | -0.367 | 0.01043 | -0.065 | -35.228
-6.5 | -0.328 | 0.01024 | -0.065 | -32.066
-6 | -0.285 | 0.0101 | -0.065 | -28.235
-5.5 | -0.238 | 0.00997 | -0.066 | -23.858
-5 | -0.187 | 0.00983 | -0.066 | -19.059
-4.5 | -0.134 | 0.0097 | -0.066 | -13.813
-4 | -0.079 | 0.00961 | -0.067 | -8.172
-3.5 | -0.021 | 0.00958 | -0.067 | -2.223
-3 | 0.037 | 0.0095 | -0.067 | 3.909
-2.5 | 0.096 | 0.00941 | -0.068 | 10.231
-2 | 0.156 | 0.00934 | -0.068 | 16.679
-1.5 | 0.216 | 0.00929 | -0.069 | 23.22
-1 | 0.275 | 0.00926 | -0.069 | 29.745
-0.5 | 0.335 | 0.00924 | -0.069 | 36.239
0 | 0.395 | 0.00927 | -0.07 | 42.587
0.5 | 0.454 | 0.00928 | -0.07 | 48.889
1 | 0.513 | 0.00932 | -0.071 | 55.072
1.5 | 0.572 | 0.00938 | -0.071 | 60.989
2 | 0.631 | 0.00945 | -0.071 | 66.82
2.5 | 0.69 | 0.00954 | -0.072 | 72.316
3 | 0.749 | 0.00958 | -0.072 | 78.183
3.5 | 0.807 | 0.00975 | -0.072 | 82.803
4 | 0.865 | 0.00995 | -0.073 | 86.932
4.5 | 0.923 | 0.01017 | -0.073 | 90.742
5 | 0.981 | 0.01031 | -0.074 | 95.083
5.5 | 1.038 | 0.01055 | -0.074 | 98.341
6 | 1.094 | 0.01086 | -0.074 | 100.685
6.5 | 1.145 | 0.01123 | -0.075 | 101.965
7 | 1.194 | 0.01149 | -0.075 | 103.947
7.5 | 1.239 | 0.01245 | -0.076 | 99.492
8 | 1.28 | 0.01255 | -0.076 | 101.953
8.5 | 1.313 | 0.0131 | -0.076 | 100.273
9 | 1.34 | 0.0137 | -0.077 | 97.811
9.5 | 1.359 | 0.01431 | -0.077 | 94.99
10 | 1.364 | 0.01227 | -0.077 | 111.247
10.5 | 1.365 | 0.0128 | -0.078 | 106.635
11 | 1.358 | 0.01586 | -0.078 | 85.645
11.5 | 1.343 | 0.01666 | -0.078 | 80.609
12 | 1.321 | 0.01752 | -0.078 | 75.351
12.5 | 1.29 | 0.01854 | -0.079 | 69.614
13 | 1.253 | 0.01979 | -0.079 | 63.308
13.5 | 1.21 | 0.02107 | -0.079 | 57.45
14 | 1.163 | 0.02246 | -0.079 | 51.791
14.5 | 1.11 | 0.02453 | -0.078 | 45.262
15 | 1.055 | 0.02706 | -0.078 | 39.002
15.5 | 0.998 | 0.03092 | -0.077 | 32.262

## 130. Re 16M Mach 0.00 (2)
BIGFOIL.COM POLAR EXPORT
MID 321c
MID 321c |  |  |  | Cl Max: | 1.9993 | at alpha= | 18.5 | deg
XFOIL ncrit=9 |  |  |  | L/D Max: | 175.431 | at alpha= | 5.5 | deg
Re: | 16000000 |  |  | Cd Min: | 0.05562 | at alpha= | 20 | deg
Mach: | 0 |  |  | Cl=0 at alpha= | -3.3808 | deg
|  |  |  | @ Cl=0.1, Cd= | 0.0052934
|  |  |  | @ Cl=0.4, Cd= | 0.00507
|  |  |  | @ Cl=0.6, Cd= | 0.0051427
alpha (deg) | Cl | Cd | Cm | Cl/Cd
-18 | -1.5053 | 0.02913 | -0.0774 | -51.6752
-17.5 | -1.4827 | 0.02589 | -0.077 | -57.2692
-17 | -1.4532 | 0.02355 | -0.0756 | -61.707
-16.5 | -1.4176 | 0.02147 | -0.0745 | -66.027
-16 | -1.3771 | 0.01958 | -0.0738 | -70.332
-15.5 | -1.3339 | 0.01795 | -0.073 | -74.312
-15 | -1.2881 | 0.01654 | -0.0724 | -77.8779
-14.5 | -1.24 | 0.01525 | -0.072 | -81.3115
-14 | -1.1905 | 0.01413 | -0.0716 | -84.2534
-13.5 | -1.1431 | 0.01248 | -0.0709 | -91.5946
-13 | -1.0911 | 0.01158 | -0.0707 | -94.2228
-12.5 | -1.038 | 0.01089 | -0.0705 | -95.3168
-12 | -0.9839 | 0.01032 | -0.0704 | -95.3391
-11.5 | -0.9293 | 0.00978 | -0.0703 | -95.0204
-11 | -0.8741 | 0.00933 | -0.0703 | -93.687
-10.5 | -0.8184 | 0.00894 | -0.0704 | -91.5436
-10 | -0.7623 | 0.00855 | -0.0705 | -89.1579
-9.5 | -0.7059 | 0.00819 | -0.0707 | -86.1905
-9 | -0.6492 | 0.00787 | -0.0709 | -82.4905
-8.5 | -0.5923 | 0.00753 | -0.0711 | -78.6587
-8 | -0.5351 | 0.00722 | -0.0714 | -74.1136
-7.5 | -0.4778 | 0.00694 | -0.0717 | -68.8473
-7 | -0.4203 | 0.00667 | -0.072 | -63.0135
-6.5 | -0.3625 | 0.00642 | -0.0723 | -56.4642
-6 | -0.3047 | 0.00615 | -0.0726 | -49.5447
-5.5 | -0.2467 | 0.00592 | -0.073 | -41.6723
-5 | -0.1886 | 0.00569 | -0.0733 | -33.1459
-4.5 | -0.1304 | 0.00561 | -0.0738 | -23.2442
-3.5 | -0.0139 | 0.00541 | -0.0746 | -2.5693
-3 | 0.0444 | 0.00536 | -0.0751 | 8.2836
-2.5 | 0.1028 | 0.00529 | -0.0756 | 19.4329
-2 | 0.1611 | 0.00523 | -0.076 | 30.8031
-1.5 | 0.2195 | 0.00518 | -0.0765 | 42.3745
-1 | 0.2777 | 0.00514 | -0.077 | 54.0272
-0.5 | 0.3359 | 0.00509 | -0.0775 | 65.9921
0 | 0.3939 | 0.00507 | -0.078 | 77.6923
0.5 | 0.4518 | 0.00507 | -0.0786 | 89.1124
1 | 0.5097 | 0.00508 | -0.0791 | 100.3346
1.5 | 0.5674 | 0.00512 | -0.0796 | 110.8203
2.5 | 0.6824 | 0.0052 | -0.0806 | 131.2308
3 | 0.7395 | 0.00527 | -0.0811 | 140.3226
3.5 | 0.7961 | 0.00539 | -0.0816 | 147.6994
4 | 0.8529 | 0.00547 | -0.082 | 155.9232
4.5 | 0.909 | 0.0056 | -0.0823 | 162.3214
5 | 0.9643 | 0.00558 | -0.0825 | 172.8136
5.5 | 1.0175 | 0.0058 | -0.0821 | 175.431
6 | 1.0719 | 0.00627 | -0.0822 | 170.9569
6.5 | 1.1259 | 0.00677 | -0.0822 | 166.3072
7 | 1.1799 | 0.00722 | -0.0822 | 163.4211
7.5 | 1.2323 | 0.00782 | -0.082 | 157.5831
8 | 1.2835 | 0.00852 | -0.0815 | 150.6455
8.5 | 1.3359 | 0.00902 | -0.0813 | 148.1042
9 | 1.3883 | 0.00945 | -0.0811 | 146.9101
9.5 | 1.4397 | 0.00996 | -0.0808 | 144.5482
10 | 1.4908 | 0.01043 | -0.0804 | 142.9338
10.5 | 1.5411 | 0.01094 | -0.08 | 140.8684
11 | 1.5897 | 0.01156 | -0.0793 | 137.5173
12.5 | 1.7297 | 0.01351 | -0.0764 | 128.0311
13 | 1.7737 | 0.01422 | -0.0751 | 124.7328
13.5 | 1.8157 | 0.01498 | -0.0735 | 121.2083
14 | 1.8551 | 0.01581 | -0.0716 | 117.3371
14.5 | 1.8895 | 0.01671 | -0.0688 | 113.076
15 | 1.9133 | 0.01777 | -0.0642 | 107.6702
15.5 | 1.9353 | 0.01912 | -0.06 | 101.2186
16 | 1.9546 | 0.02081 | -0.0559 | 93.926
17 | 1.9781 | 0.02591 | -0.0481 | 76.345
17.5 | 1.9891 | 0.02897 | -0.0454 | 68.6607
18 | 1.9968 | 0.03258 | -0.0432 | 61.2891
18.5 | 1.9993 | 0.03697 | -0.0414 | 54.079
19 | 1.9979 | 0.04212 | -0.0404 | 47.4335
19.5 | 1.9906 | 0.04826 | -0.0399 | 41.2474
20 | 1.9771 | 0.05562 | -0.0404 | 35.5466

## 131. Re 16M Mach 0.10 (1)
BIGFOIL.COM POLAR EXPORT
MID 321c
MID 321c |  |  |  | Cl Max: | 1.362 | at alpha= | 10 | deg
JavaFoil+Calcfoil stall+Eppler ext transition |  |  |  | L/D Max: | 109.95 | at alpha= | 10 | deg
Re: | 16000000 |  |  | Cd Min: | 0.00925 | at alpha= | -0.5 | deg
Mach: | 0.1 |  |  | Cl=0 at alpha= | -3.319 | deg
|  |  |  | @ Cl=0.1, Cd= | 0.009417
|  |  |  | @ Cl=0.4, Cd= | 0.009271
|  |  |  | @ Cl=0.6, Cd= | 0.0094197
alpha (deg) | Cl | Cd | Cm | Cl/Cd
-14 | -0.322 | 0.09231 | -0.034 | -3.493
-13.5 | -0.338 | 0.08744 | -0.034 | -3.864
-13 | -0.353 | 0.08251 | -0.035 | -4.273
-12.5 | -0.366 | 0.07785 | -0.035 | -4.705
-12 | -0.379 | 0.07325 | -0.036 | -5.17
-11.5 | -0.388 | 0.06853 | -0.037 | -5.658
-11 | -0.395 | 0.06181 | -0.039 | -6.398
-10.5 | -0.399 | 0.05682 | -0.041 | -7.027
-10 | -0.402 | 0.05005 | -0.044 | -8.034
-9.5 | -0.409 | 0.03785 | -0.049 | -10.796
-9 | -0.465 | 0.01199 | -0.064 | -38.792
-8.5 | -0.449 | 0.0112 | -0.064 | -40.031
-8 | -0.426 | 0.01093 | -0.064 | -39.005
-7.5 | -0.399 | 0.01071 | -0.065 | -37.237
-7 | -0.366 | 0.01047 | -0.065 | -34.949
-6.5 | -0.328 | 0.01027 | -0.065 | -31.927
-6 | -0.285 | 0.01012 | -0.066 | -28.171
-5.5 | -0.238 | 0.01 | -0.066 | -23.815
-5 | -0.188 | 0.00985 | -0.066 | -19.077
-4.5 | -0.134 | 0.00971 | -0.067 | -13.846
-4 | -0.079 | 0.00962 | -0.067 | -8.193
-3.5 | -0.021 | 0.00961 | -0.067 | -2.224
-3 | 0.037 | 0.00951 | -0.068 | 3.923
-2.5 | 0.097 | 0.00942 | -0.068 | 10.271
-2 | 0.157 | 0.00936 | -0.069 | 16.741
-1.5 | 0.217 | 0.00931 | -0.069 | 23.272
-1 | 0.277 | 0.00927 | -0.069 | 29.865
-0.5 | 0.337 | 0.00925 | -0.07 | 36.39
0 | 0.397 | 0.00927 | -0.07 | 42.763
0.5 | 0.456 | 0.00929 | -0.07 | 49.081
1 | 0.516 | 0.00933 | -0.071 | 55.279
1.5 | 0.575 | 0.00939 | -0.071 | 61.209
2 | 0.634 | 0.00946 | -0.072 | 67.07
2.5 | 0.693 | 0.00956 | -0.072 | 72.553
3 | 0.752 | 0.00959 | -0.072 | 78.42
3.5 | 0.811 | 0.00977 | -0.073 | 83.041
4 | 0.87 | 0.00999 | -0.073 | 87.042
4.5 | 0.928 | 0.0102 | -0.074 | 90.97
5 | 0.986 | 0.01034 | -0.074 | 95.294
5.5 | 1.043 | 0.01058 | -0.074 | 98.546
6 | 1.099 | 0.0109 | -0.075 | 100.834
6.5 | 1.151 | 0.01127 | -0.075 | 102.083
7 | 1.199 | 0.01153 | -0.076 | 103.969
7.5 | 1.244 | 0.01251 | -0.076 | 99.469
8 | 1.284 | 0.01268 | -0.076 | 101.307
8.5 | 1.317 | 0.01322 | -0.077 | 99.593
9 | 1.342 | 0.0138 | -0.077 | 97.232
9.5 | 1.36 | 0.01446 | -0.078 | 94.016
10 | 1.362 | 0.01239 | -0.078 | 109.95
10.5 | 1.36 | 0.01531 | -0.078 | 88.806
11 | 1.349 | 0.01608 | -0.078 | 83.92
11.5 | 1.33 | 0.01691 | -0.078 | 78.632
12 | 1.302 | 0.01786 | -0.079 | 72.917
12.5 | 1.266 | 0.01889 | -0.079 | 67.03
13 | 1.223 | 0.02006 | -0.079 | 60.991
13.5 | 1.174 | 0.02161 | -0.079 | 54.321
14 | 1.12 | 0.02318 | -0.079 | 48.311
14.5 | 1.06 | 0.02553 | -0.079 | 41.517
15 | 0.999 | 0.02835 | -0.078 | 35.255

## 132. Re 16M Mach 0.10 (2)
BIGFOIL.COM POLAR EXPORT
MID 321c
MID 321c |  |  |  | Cl Max: | 1.9845 | at alpha= | 18 | deg
XFOIL ncrit=9 |  |  |  | L/D Max: | 175.945 | at alpha= | 5.5 | deg
Re: | 16000000 |  |  | Cd Min: | 0.06387 | at alpha= | 20 | deg
Mach: | 0.1 |  |  | Cl=0 at alpha= | -3.3799 | deg
|  |  |  | @ Cl=0.1, Cd= | 0.005294
|  |  |  | @ Cl=0.4, Cd= | 0.00507
|  |  |  | @ Cl=0.6, Cd= | 0.0051401
alpha (deg) | Cl | Cd | Cm | Cl/Cd
-16 | -1.3527 | 0.02689 | -0.0782 | -50.3049
-15.5 | -1.3263 | 0.02301 | -0.0775 | -57.6402
-15 | -1.2901 | 0.02015 | -0.0765 | -64.0248
-14.5 | -1.2472 | 0.01789 | -0.0757 | -69.7149
-14 | -1.2002 | 0.0161 | -0.075 | -74.5466
-13.5 | -1.1512 | 0.01461 | -0.0742 | -78.7953
-13 | -1.1 | 0.01333 | -0.0737 | -82.5206
-12.5 | -1.0501 | 0.01164 | -0.073 | -90.2148
-12 | -0.996 | 0.01078 | -0.0726 | -92.3933
-11.5 | -0.9405 | 0.01014 | -0.0723 | -92.7515
-11 | -0.8844 | 0.00961 | -0.0721 | -92.0291
-10.5 | -0.8277 | 0.00918 | -0.072 | -90.1634
-10 | -0.7707 | 0.00875 | -0.072 | -88.08
-9.5 | -0.7135 | 0.00836 | -0.072 | -85.3469
-9 | -0.6559 | 0.00802 | -0.0721 | -81.783
-8.5 | -0.5983 | 0.00765 | -0.0722 | -78.2092
-8 | -0.5404 | 0.00732 | -0.0723 | -73.8251
-7.5 | -0.4823 | 0.00703 | -0.0725 | -68.606
-7 | -0.4242 | 0.00674 | -0.0727 | -62.9377
-6.5 | -0.3658 | 0.00647 | -0.073 | -56.5379
-6 | -0.3074 | 0.00619 | -0.0733 | -49.6607
-5.5 | -0.2489 | 0.00595 | -0.0736 | -41.8319
-5 | -0.1903 | 0.00571 | -0.0739 | -33.3275
-3.5 | -0.0141 | 0.00542 | -0.0751 | -2.6015
-3 | 0.0446 | 0.00536 | -0.0755 | 8.3209
-2.5 | 0.1034 | 0.00529 | -0.076 | 19.5463
-2 | 0.1621 | 0.00524 | -0.0765 | 30.9351
-1.5 | 0.2208 | 0.00518 | -0.0769 | 42.6255
-1 | 0.2793 | 0.00515 | -0.0774 | 54.233
-0.5 | 0.3379 | 0.00509 | -0.0779 | 66.3851
0 | 0.3963 | 0.00507 | -0.0785 | 78.1657
0.5 | 0.4546 | 0.00507 | -0.079 | 89.6647
1 | 0.5128 | 0.00508 | -0.0795 | 100.9449
1.5 | 0.5709 | 0.00512 | -0.08 | 111.5039
2.5 | 0.6865 | 0.0052 | -0.081 | 132.0192
3 | 0.744 | 0.00527 | -0.0815 | 141.1765
3.5 | 0.801 | 0.0054 | -0.0819 | 148.3333
4 | 0.8582 | 0.00548 | -0.0824 | 156.6058
4.5 | 0.9147 | 0.00561 | -0.0827 | 163.0481
5 | 0.9703 | 0.00559 | -0.0828 | 173.5778
5.5 | 1.024 | 0.00582 | -0.0824 | 175.945
6 | 1.0788 | 0.0063 | -0.0825 | 171.2381
6.5 | 1.1332 | 0.0068 | -0.0824 | 166.6471
7 | 1.1875 | 0.00727 | -0.0823 | 163.3425
7.5 | 1.2403 | 0.00789 | -0.082 | 157.199
8 | 1.2919 | 0.0086 | -0.0815 | 150.2209
8.5 | 1.3448 | 0.00909 | -0.0812 | 147.9428
9 | 1.3977 | 0.00954 | -0.081 | 146.5094
9.5 | 1.4495 | 0.01006 | -0.0805 | 144.0855
10 | 1.5012 | 0.01054 | -0.0801 | 142.4288
10.5 | 1.5517 | 0.01109 | -0.0795 | 139.9188
11 | 1.6006 | 0.01174 | -0.0786 | 136.3373
12.5 | 1.7415 | 0.01375 | -0.0753 | 126.6545
13 | 1.7854 | 0.0145 | -0.0737 | 123.131
13.5 | 1.8269 | 0.01531 | -0.0718 | 119.3272
14 | 1.8649 | 0.01621 | -0.0694 | 115.0463
14.5 | 1.8929 | 0.01722 | -0.0652 | 109.9245
15 | 1.9152 | 0.01853 | -0.0605 | 103.3567
15.5 | 1.9344 | 0.02023 | -0.056 | 95.6204
16 | 1.9491 | 0.02243 | -0.0516 | 86.897
17 | 1.9737 | 0.02806 | -0.0448 | 70.3386
17.5 | 1.9808 | 0.03175 | -0.0423 | 62.3874
18 | 1.9845 | 0.03609 | -0.0404 | 54.9875
18.5 | 1.9821 | 0.04138 | -0.0391 | 47.9
19 | 1.975 | 0.04758 | -0.0386 | 41.509
19.5 | 1.9615 | 0.05502 | -0.039 | 35.6507
20 | 1.9397 | 0.06387 | -0.0403 | 30.3695

## 133. Re 16M Mach 0.25 (1)
BIGFOIL.COM POLAR EXPORT
MID 321c
MID 321c |  |  |  | Cl Max: | 1.347 | at alpha= | 9.5 | deg
JavaFoil+Calcfoil stall+Eppler ext transition |  |  |  | L/D Max: | 112.043 | at alpha= | 9 | deg
Re: | 16000000 |  |  | Cd Min: | 0.00933 | at alpha= | -1 | deg
Mach: | 0.25 |  |  | Cl=0 at alpha= | -3.3167 | deg
|  |  |  | @ Cl=0.1, Cd= | 0.0094889
|  |  |  | @ Cl=0.4, Cd= | 0.0093477
|  |  |  | @ Cl=0.6, Cd= | 0.0094903
alpha (deg) | Cl | Cd | Cm | Cl/Cd
-13 | -0.056 | 0.0866 | -0.034 | -0.649
-12.5 | -0.053 | 0.08319 | -0.033 | -0.641
-12 | -0.15 | 0.07798 | -0.034 | -1.921
-11.5 | -0.196 | 0.07235 | -0.036 | -2.709
-11 | -0.232 | 0.06916 | -0.035 | -3.353
-10.5 | -0.263 | 0.0641 | -0.037 | -4.097
-10 | -0.288 | 0.05922 | -0.039 | -4.86
-9.5 | -0.307 | 0.05424 | -0.041 | -5.664
-9 | -0.321 | 0.04793 | -0.044 | -6.706
-8.5 | -0.327 | 0.04328 | -0.046 | -7.567
-8 | -0.388 | 0.01177 | -0.066 | -32.969
-7.5 | -0.374 | 0.01097 | -0.066 | -34.106
-7 | -0.352 | 0.0107 | -0.067 | -32.866
-6.5 | -0.321 | 0.01047 | -0.067 | -30.672
-6 | -0.283 | 0.01029 | -0.068 | -27.531
-5.5 | -0.239 | 0.01015 | -0.068 | -23.561
-5 | -0.19 | 0.00998 | -0.068 | -19.034
-4.5 | -0.137 | 0.00984 | -0.069 | -13.909
-4 | -0.08 | 0.00971 | -0.069 | -8.287
-3.5 | -0.022 | 0.00967 | -0.069 | -2.263
-3 | 0.038 | 0.00959 | -0.07 | 3.99
-2.5 | 0.099 | 0.00949 | -0.07 | 10.469
-2 | 0.161 | 0.00942 | -0.07 | 17.076
-1.5 | 0.223 | 0.00936 | -0.071 | 23.774
-1 | 0.284 | 0.00933 | -0.071 | 30.476
-0.5 | 0.346 | 0.00933 | -0.072 | 37.07
0 | 0.407 | 0.00935 | -0.072 | 43.567
0.5 | 0.469 | 0.00938 | -0.072 | 49.986
1 | 0.53 | 0.00943 | -0.073 | 56.182
1.5 | 0.591 | 0.00948 | -0.073 | 62.306
2 | 0.652 | 0.00955 | -0.074 | 68.249
2.5 | 0.712 | 0.00966 | -0.074 | 73.777
3 | 0.773 | 0.00971 | -0.074 | 79.616
3.5 | 0.833 | 0.0099 | -0.075 | 84.147
4 | 0.893 | 0.01014 | -0.075 | 88.109
4.5 | 0.953 | 0.01038 | -0.076 | 91.835
5 | 1.012 | 0.01052 | -0.076 | 96.193
5.5 | 1.07 | 0.01082 | -0.077 | 98.895
6 | 1.128 | 0.01118 | -0.077 | 100.896
6.5 | 1.18 | 0.01161 | -0.077 | 101.683
7 | 1.228 | 0.01191 | -0.078 | 103.087
7.5 | 1.271 | 0.01267 | -0.078 | 100.304
8 | 1.308 | 0.01326 | -0.079 | 98.64
8.5 | 1.335 | 0.01391 | -0.079 | 95.931
9 | 1.345 | 0.01201 | -0.079 | 112.043
9.5 | 1.347 | 0.01253 | -0.079 | 107.45
10 | 1.335 | 0.0156 | -0.08 | 85.556
10.5 | 1.309 | 0.01651 | -0.08 | 79.279
11 | 1.268 | 0.01744 | -0.08 | 72.694
11.5 | 1.211 | 0.01856 | -0.08 | 65.279
12 | 1.14 | 0.01977 | -0.08 | 57.67
12.5 | 1.055 | 0.02129 | -0.08 | 49.567
13 | 0.958 | 0.02316 | -0.08 | 41.367
13.5 | 0.85 | 0.02572 | -0.08 | 33.049
14 | 0.734 | 0.02962 | -0.079 | 24.797
14.5 | 0.617 | 0.03347 | -0.078 | 18.431

## 134. Re 16M Mach 0.25 (2)
BIGFOIL.COM POLAR EXPORT
MID 321c
MID 321c |  |  |  | Cl Max: | 1.9203 | at alpha= | 15.5 | deg
XFOIL ncrit=9 |  |  |  | L/D Max: | 178.875 | at alpha= | 5 | deg
Re: | 16000000 |  |  | Cd Min: | 0.1666 | at alpha= | -14 | deg
Mach: | 0.25 |  |  | Cl=0 at alpha= | -3.3715 | deg
|  |  |  | @ Cl=0.1, Cd= | 0.0053184
|  |  |  | @ Cl=0.4, Cd= | 0.0050832
|  |  |  | @ Cl=0.6, Cd= | 0.005145
alpha (deg) | Cl | Cd | Cm | Cl/Cd
-14 | -0.521 | 0.1666 | 0.013 | -3.1273
-13 | -0.6537 | 0.11202 | -0.0102 | -5.8356
-12.5 | -0.743 | 0.08713 | -0.0264 | -8.5275
-12 | -0.8168 | 0.06668 | -0.0433 | -12.2496
-11.5 | -0.8797 | 0.03669 | -0.0774 | -23.9766
-11 | -0.9072 | 0.01999 | -0.0832 | -45.3827
-10.5 | -0.8714 | 0.01387 | -0.0825 | -62.8262
-10 | -0.8165 | 0.01141 | -0.0813 | -71.56
-9.5 | -0.7563 | 0.01016 | -0.0802 | -74.439
-9 | -0.6945 | 0.00936 | -0.0793 | -74.1987
-8.5 | -0.6326 | 0.00867 | -0.0786 | -72.9642
-8 | -0.5704 | 0.00816 | -0.0781 | -69.902
-7.5 | -0.5083 | 0.0077 | -0.0777 | -66.013
-7 | -0.4464 | 0.00728 | -0.0774 | -61.3187
-6.5 | -0.3845 | 0.0069 | -0.0771 | -55.7246
-6 | -0.3229 | 0.00648 | -0.077 | -49.8302
-5.5 | -0.2613 | 0.00618 | -0.077 | -42.2816
-5 | -0.1998 | 0.00587 | -0.0771 | -34.0375
-4.5 | -0.1383 | 0.00567 | -0.0772 | -24.3915
-4 | -0.077 | 0.00558 | -0.0775 | -13.7993
-3.5 | -0.0157 | 0.00547 | -0.0777 | -2.8702
-3 | 0.0454 | 0.00539 | -0.0781 | 8.423
-2.5 | 0.1064 | 0.00531 | -0.0784 | 20.0377
-2 | 0.1673 | 0.00526 | -0.0788 | 31.8061
-1.5 | 0.228 | 0.00519 | -0.0793 | 43.9306
-1 | 0.2886 | 0.00516 | -0.0797 | 55.9302
-0.5 | 0.3492 | 0.0051 | -0.0802 | 68.4706
0 | 0.4096 | 0.00508 | -0.0807 | 80.6299
0.5 | 0.4698 | 0.00509 | -0.0812 | 92.2986
1 | 0.53 | 0.00511 | -0.0818 | 103.7182
1.5 | 0.59 | 0.00514 | -0.0823 | 114.786
2 | 0.6498 | 0.00517 | -0.0828 | 125.6867
2.5 | 0.7096 | 0.00525 | -0.0832 | 135.1619
3 | 0.7692 | 0.00531 | -0.0837 | 144.8588
3.5 | 0.8283 | 0.00544 | -0.084 | 152.261
5 | 1.0017 | 0.0056 | -0.0839 | 178.875
5.5 | 1.0601 | 0.00595 | -0.084 | 178.1681
6 | 1.1173 | 0.00646 | -0.0838 | 172.9567
6.5 | 1.1738 | 0.007 | -0.0834 | 167.6857
7 | 1.2302 | 0.00755 | -0.083 | 162.9404
7.5 | 1.2852 | 0.00822 | -0.0823 | 156.3504
8 | 1.3389 | 0.00899 | -0.0813 | 148.9321
8.5 | 1.3947 | 0.00949 | -0.0806 | 146.9652
9 | 1.4497 | 0.01005 | -0.0798 | 144.2488
9.5 | 1.5045 | 0.01058 | -0.0788 | 142.2023
10 | 1.5581 | 0.01121 | -0.0776 | 138.992
10.5 | 1.6099 | 0.01193 | -0.0761 | 134.9455
11 | 1.6604 | 0.0127 | -0.0743 | 130.7402
11.5 | 1.7099 | 0.01348 | -0.0723 | 126.8472
12 | 1.7574 | 0.01431 | -0.07 | 122.8092
12.5 | 1.8013 | 0.01528 | -0.0671 | 117.8861
13 | 1.8369 | 0.01639 | -0.0629 | 112.0744
13.5 | 1.8617 | 0.01776 | -0.0571 | 104.8255
14 | 1.8841 | 0.01955 | -0.0518 | 96.3734
14.5 | 1.9023 | 0.02187 | -0.0468 | 86.9822
15 | 1.9146 | 0.02493 | -0.0423 | 76.799
15.5 | 1.9203 | 0.02896 | -0.0384 | 66.3087
16 | 1.9188 | 0.0341 | -0.0356 | 56.2698
16.5 | 1.906 | 0.04084 | -0.0338 | 46.6699
17 | 1.8876 | 0.04882 | -0.0334 | 38.6645
17.5 | 1.8581 | 0.05879 | -0.0346 | 31.6057
18 | 1.8226 | 0.07007 | -0.0371 | 26.0111
18.5 | 1.778 | 0.08306 | -0.0409 | 21.4062
19 | 1.7327 | 0.09668 | -0.0456 | 17.922
19.5 | 1.6819 | 0.11161 | -0.0516 | 15.0694
20 | 1.6289 | 0.12733 | -0.0587 | 12.7927

## 135. Re 16M Mach 0.50 (1)
BIGFOIL.COM POLAR EXPORT
MID 321c
MID 321c |  |  |  | Cl Max: | 1.338 | at alpha= | 7.5 | deg
JavaFoil+Calcfoil stall+Eppler ext transition |  |  |  | L/D Max: | 111.216 | at alpha= | 7 | deg
Re: | 16000000 |  |  | Cd Min: | 0.00962 | at alpha= | -1 | deg
Mach: | 0.5 |  |  | Cl=0 at alpha= | -3.3182 | deg
|  |  |  | @ Cl=0.1, Cd= | 0.0098277
|  |  |  | @ Cl=0.4, Cd= | 0.0096257
|  |  |  | @ Cl=0.6, Cd= | 0.0098006
alpha (deg) | Cl | Cd | Cm | Cl/Cd
-20 | -0.913 | 0.16931 | -0.04 | -5.391
-19.5 | -0.885 | 0.16278 | -0.04 | -5.439
-19 | -0.858 | 0.15846 | -0.04 | -5.415
-18.5 | -0.831 | 0.15302 | -0.039 | -5.43
-18 | -0.803 | 0.14786 | -0.039 | -5.433
-17.5 | -0.777 | 0.13364 | -0.039 | -5.816
-17 | -0.752 | 0.1263 | -0.04 | -5.95
-16.5 | -0.725 | 0.11818 | -0.04 | -6.135
-16 | -0.697 | 0.11416 | -0.04 | -6.105
-15.5 | -0.671 | 0.10554 | -0.041 | -6.359
-15 | -0.648 | 0.09319 | -0.043 | -6.953
-14.5 | -0.624 | 0.08429 | -0.046 | -7.408
-14 | -0.588 | 0.09679 | -0.039 | -6.071
-13.5 | -0.562 | 0.08795 | -0.041 | -6.394
-13 | -0.539 | 0.07783 | -0.044 | -6.925
-12.5 | -0.518 | 0.0662 | -0.049 | -7.831
-12 | -0.502 | 0.05223 | -0.054 | -9.606
-11.5 | -0.451 | 0.075 | -0.04 | -6.014
-11 | -0.428 | 0.06525 | -0.044 | -6.554
-10.5 | -0.412 | 0.04953 | -0.053 | -8.309
-10 | -0.372 | 0.06012 | -0.044 | -6.183
-9.5 | -0.342 | 0.0598 | -0.041 | -5.717
-9 | -0.324 | 0.04465 | -0.052 | -7.267
-8.5 | -0.353 | 0.01227 | -0.074 | -28.774
-8 | -0.262 | 0.04671 | -0.047 | -5.618
-7.5 | -0.254 | 0.02391 | -0.063 | -10.635
-7 | -0.207 | 0.04125 | -0.049 | -5.026
-6.5 | -0.217 | 0.01111 | -0.075 | -19.551
-6 | -0.154 | 0.03305 | -0.055 | -4.657
-5.5 | -0.149 | 0.01079 | -0.076 | -13.805
-5 | -0.115 | 0.01063 | -0.076 | -10.806
-4.5 | -0.132 | 0.01041 | -0.077 | -12.724
-4 | -0.085 | 0.01018 | -0.077 | -8.308
-3.5 | -0.024 | 0.01008 | -0.078 | -2.356
-3 | 0.042 | 0.00993 | -0.078 | 4.246
-2.5 | 0.11 | 0.00981 | -0.078 | 11.237
-2 | 0.179 | 0.00971 | -0.079 | 18.455
-1.5 | 0.248 | 0.00969 | -0.079 | 25.645
-1 | 0.318 | 0.00962 | -0.08 | 33.029
-0.5 | 0.387 | 0.00962 | -0.08 | 40.194
0 | 0.455 | 0.00965 | -0.081 | 47.194
0.5 | 0.524 | 0.00971 | -0.081 | 53.912
1 | 0.592 | 0.00979 | -0.081 | 60.463
1.5 | 0.66 | 0.00988 | -0.082 | 66.778
2 | 0.728 | 0.01002 | -0.082 | 72.608
2.5 | 0.795 | 0.01019 | -0.083 | 78.061
3 | 0.863 | 0.01031 | -0.083 | 83.641
3.5 | 0.93 | 0.0106 | -0.084 | 87.688
4 | 0.996 | 0.01095 | -0.084 | 90.963
4.5 | 1.062 | 0.01117 | -0.085 | 95.069
5 | 1.127 | 0.01155 | -0.085 | 97.54
5.5 | 1.19 | 0.01203 | -0.086 | 98.94
6 | 1.252 | 0.01272 | -0.086 | 98.438
6.5 | 1.301 | 0.01331 | -0.086 | 97.757
7 | 1.329 | 0.01195 | -0.086 | 111.216
7.5 | 1.338 | 0.01513 | -0.087 | 88.421
8 | 1.299 | 0.0163 | -0.087 | 79.697
8.5 | 0.943 | 0.01785 | -0.087 | 52.826
9 | 0.82 | 0.01891 | -0.087 | 43.366
9.5 | 0.849 | 0.02047 | -0.087 | 41.47
10 | 0.87 | 0.02384 | -0.087 | 36.5
10.5 | 0.897 | 0.02511 | -0.087 | 35.721
11 | 0.921 | 0.02749 | -0.086 | 33.498
11.5 | 0.948 | 0.02903 | -0.086 | 32.655
12 | 0.942 | 0.04186 | -0.082 | 22.5
12.5 | 0.976 | 0.04119 | -0.083 | 23.695

## 136. Re 16M Mach 0.50 (2)
BIGFOIL.COM POLAR EXPORT
MID 321c
MID 321c |  |  |  | Cl Max: | 1.6813 | at alpha= | 9.5 | deg
XFOIL ncrit=9 |  |  |  | L/D Max: | 188.257 | at alpha= | 5 | deg
Re: | 16000000 |  |  | Cd Min: | 0.27834 | at alpha= | -20 | deg
Mach: | 0.5 |  |  | Cl=0 at alpha= | -3.3267 | deg
|  |  |  | @ Cl=0.1, Cd= | 0.0054621
|  |  |  | @ Cl=0.4, Cd= | 0.0051901
|  |  |  | @ Cl=0.6, Cd= | 0.0052335
alpha (deg) | Cl | Cd | Cm | Cl/Cd
-20 | -0.7735 | 0.27834 | 0.0688 | -2.779
-19.5 | -0.7503 | 0.269 | 0.0633 | -2.7892
-19 | -0.7266 | 0.26152 | 0.0581 | -2.7784
-18.5 | -0.7028 | 0.25399 | 0.053 | -2.767
-18 | -0.6787 | 0.2462 | 0.048 | -2.7567
-17.5 | -0.6548 | 0.23795 | 0.0431 | -2.7518
-17 | -0.6317 | 0.22972 | 0.0382 | -2.7499
-16.5 | -0.6089 | 0.22155 | 0.0335 | -2.7484
-16 | -0.5866 | 0.21342 | 0.0289 | -2.7486
-15 | -0.5473 | 0.19686 | 0.0207 | -2.7801
-14.5 | -0.5303 | 0.18798 | 0.017 | -2.821
-14 | -0.5132 | 0.17934 | 0.0133 | -2.8616
-13.5 | -0.3197 | 0.14359 | -0.0151 | -2.2265
-13 | -0.3111 | 0.14039 | -0.0167 | -2.216
-12.5 | -0.461 | 0.15521 | 0.0025 | -2.9702
-12 | -0.4423 | 0.1484 | -0.0007 | -2.9805
-11.5 | -0.4246 | 0.1414 | -0.0038 | -3.0028
-11 | -0.4081 | 0.13396 | -0.0073 | -3.0464
-10.5 | -0.3938 | 0.12613 | -0.0107 | -3.1222
-10 | -0.3817 | 0.11793 | -0.0142 | -3.2367
-9.5 | -0.3724 | 0.10933 | -0.0179 | -3.4062
-9 | -0.3683 | 0.09984 | -0.0222 | -3.6889
-8.5 | -0.3639 | 0.09076 | -0.0268 | -4.0095
-8 | -0.3596 | 0.08199 | -0.0317 | -4.3859
-7.5 | -0.3566 | 0.07317 | -0.0374 | -4.8736
-7 | -0.3559 | 0.06432 | -0.0446 | -5.5333
-6.5 | -0.3352 | 0.05237 | -0.063 | -6.4006
-6 | -0.3035 | 0.03869 | -0.0806 | -7.8444
-5.5 | -0.2689 | 0.02542 | -0.0901 | -10.5783
-5 | -0.2346 | 0.01225 | -0.0931 | -19.151
-4.5 | -0.1724 | 0.00707 | -0.0919 | -24.3847
-4 | -0.0989 | 0.00602 | -0.0907 | -16.4286
-3.5 | -0.0252 | 0.00571 | -0.09 | -4.4133
-3 | 0.0475 | 0.00555 | -0.0896 | 8.5586
-2.5 | 0.1192 | 0.00543 | -0.0894 | 21.9521
-2 | 0.1902 | 0.00535 | -0.0895 | 35.5514
-1.5 | 0.2606 | 0.00528 | -0.0896 | 49.3561
-1 | 0.3306 | 0.00524 | -0.0899 | 63.0916
-0.5 | 0.4001 | 0.00519 | -0.0903 | 77.0906
0 | 0.4694 | 0.00517 | -0.0908 | 90.793
0.5 | 0.5386 | 0.00518 | -0.0912 | 103.9768
1 | 0.6075 | 0.00524 | -0.0916 | 115.9351
1.5 | 0.6763 | 0.00531 | -0.092 | 127.3635
2 | 0.7453 | 0.00536 | -0.0924 | 139.0485
2.5 | 0.8142 | 0.00547 | -0.0926 | 148.8483
3 | 0.8833 | 0.00557 | -0.0927 | 158.5817
3.5 | 0.9525 | 0.0057 | -0.0927 | 167.1053
4 | 1.0211 | 0.00593 | -0.0924 | 172.1922
4.5 | 1.0901 | 0.0061 | -0.0918 | 178.7049
5 | 1.1559 | 0.00614 | -0.0903 | 188.2573
5.5 | 1.2254 | 0.00659 | -0.0892 | 185.9484
6 | 1.2933 | 0.00721 | -0.0876 | 179.3759
6.5 | 1.3598 | 0.00795 | -0.0855 | 171.044
7 | 1.4227 | 0.00896 | -0.0825 | 158.7835
7.5 | 1.4847 | 0.01002 | -0.0789 | 148.1737
8 | 1.552 | 0.01072 | -0.0756 | 144.7761
9 | 1.6698 | 0.01307 | -0.0649 | 127.7582
9.5 | 1.6813 | 0.01589 | -0.0528 | 105.8087
10 | 1.6629 | 0.02105 | -0.0413 | 78.9976
10.5 | 1.6349 | 0.02857 | -0.0347 | 57.2244
11 | 1.6002 | 0.03805 | -0.0324 | 42.0552
11.5 | 1.5599 | 0.04898 | -0.0328 | 31.8477
12 | 1.5174 | 0.06097 | -0.0354 | 24.8876
12.5 | 1.4752 | 0.07358 | -0.0392 | 20.0489
13 | 1.4322 | 0.08682 | -0.044 | 16.4962
13.5 | 1.3904 | 0.10051 | -0.0496 | 13.8334
14 | 1.3508 | 0.11452 | -0.056 | 11.7953
14.5 | 1.3152 | 0.12856 | -0.0629 | 10.2302

## 137. Re 18M Mach 0.00 (1)
BIGFOIL.COM POLAR EXPORT
MID 321c
MID 321c |  |  |  | Cl Max: | 1.366 | at alpha= | 10.5 | deg
JavaFoil+Calcfoil stall+Eppler ext transition |  |  |  | L/D Max: | 113.21 | at alpha= | 10 | deg
Re: | 18000000 |  |  | Cd Min: | 0.0092 | at alpha= | -0.5 | deg
Mach: | 0 |  |  | Cl=0 at alpha= | -3.319 | deg
|  |  |  | @ Cl=0.1, Cd= | 0.009348
|  |  |  | @ Cl=0.4, Cd= | 0.0092409
|  |  |  | @ Cl=0.6, Cd= | 0.009388
alpha (deg) | Cl | Cd | Cm | Cl/Cd
-14.5 | -0.344 | 0.09535 | -0.034 | -3.606
-14 | -0.357 | 0.09028 | -0.034 | -3.957
-13.5 | -0.37 | 0.08533 | -0.035 | -4.339
-13 | -0.383 | 0.08034 | -0.036 | -4.761
-12.5 | -0.394 | 0.07555 | -0.036 | -5.21
-12 | -0.403 | 0.07098 | -0.037 | -5.679
-11.5 | -0.409 | 0.06673 | -0.038 | -6.131
-11 | -0.416 | 0.05823 | -0.041 | -7.141
-10.5 | -0.419 | 0.05192 | -0.044 | -8.064
-10 | -0.424 | 0.04119 | -0.048 | -10.301
-9.5 | -0.488 | 0.01212 | -0.063 | -40.257
-9 | -0.474 | 0.01141 | -0.063 | -41.51
-8.5 | -0.455 | 0.01106 | -0.064 | -41.118
-8 | -0.431 | 0.01079 | -0.064 | -39.924
-7.5 | -0.402 | 0.01056 | -0.064 | -38.024
-7 | -0.367 | 0.01032 | -0.065 | -35.578
-6.5 | -0.328 | 0.01017 | -0.065 | -32.288
-6 | -0.285 | 0.01004 | -0.065 | -28.38
-5.5 | -0.238 | 0.00988 | -0.066 | -24.069
-5 | -0.187 | 0.00975 | -0.066 | -19.216
-4.5 | -0.134 | 0.00964 | -0.066 | -13.899
-4 | -0.079 | 0.0096 | -0.067 | -8.18
-3.5 | -0.021 | 0.00951 | -0.067 | -2.239
-3 | 0.037 | 0.00942 | -0.067 | 3.943
-2.5 | 0.096 | 0.00935 | -0.068 | 10.295
-2 | 0.156 | 0.00932 | -0.068 | 16.722
-1.5 | 0.216 | 0.00928 | -0.069 | 23.241
-1 | 0.275 | 0.00923 | -0.069 | 29.835
-0.5 | 0.335 | 0.0092 | -0.069 | 36.392
0 | 0.395 | 0.00924 | -0.07 | 42.708
0.5 | 0.454 | 0.00925 | -0.07 | 49.041
1 | 0.513 | 0.00928 | -0.071 | 55.315
1.5 | 0.572 | 0.00935 | -0.071 | 61.182
2 | 0.631 | 0.00943 | -0.071 | 66.922
2.5 | 0.69 | 0.00953 | -0.072 | 72.405
3 | 0.749 | 0.00955 | -0.072 | 78.422
3.5 | 0.807 | 0.00972 | -0.072 | 83.062
4 | 0.865 | 0.00994 | -0.073 | 87.09
4.5 | 0.923 | 0.01012 | -0.073 | 91.195
5 | 0.981 | 0.01037 | -0.074 | 94.608
5.5 | 1.038 | 0.01052 | -0.074 | 98.585
6 | 1.094 | 0.01083 | -0.074 | 101.027
6.5 | 1.145 | 0.01117 | -0.075 | 102.536
7 | 1.194 | 0.01152 | -0.075 | 103.65
7.5 | 1.239 | 0.01249 | -0.076 | 99.206
8 | 1.28 | 0.01287 | -0.076 | 99.386
8.5 | 1.313 | 0.01288 | -0.076 | 101.964
9 | 1.34 | 0.01342 | -0.077 | 99.823
9.5 | 1.359 | 0.01407 | -0.077 | 96.595
10 | 1.365 | 0.01206 | -0.077 | 113.21
10.5 | 1.366 | 0.01258 | -0.078 | 108.628
11 | 1.359 | 0.01557 | -0.078 | 87.27
11.5 | 1.344 | 0.01635 | -0.078 | 82.206
12 | 1.321 | 0.01723 | -0.078 | 76.697
12.5 | 1.291 | 0.01817 | -0.079 | 71.093
13 | 1.254 | 0.01937 | -0.079 | 64.777
13.5 | 1.212 | 0.02067 | -0.079 | 58.635
14 | 1.165 | 0.02189 | -0.079 | 53.236
14.5 | 1.113 | 0.02377 | -0.079 | 46.837
15 | 1.058 | 0.02619 | -0.078 | 40.401
15.5 | 1 | 0.02982 | -0.078 | 33.536

## 138. Re 18M Mach 0.00 (2)
BIGFOIL.COM POLAR EXPORT
MID 321c
MID 321c |  |  |  | Cl Max: | 2.0191 | at alpha= | 19 | deg
XFOIL ncrit=9 |  |  |  | L/D Max: | 176.073 | at alpha= | 5.5 | deg
Re: | 18000000 |  |  | Cd Min: | 0.05229 | at alpha= | 20 | deg
Mach: | 0 |  |  | Cl=0 at alpha= | -3.3799 | deg
|  |  |  | @ Cl=0.1, Cd= | 0.0052337
|  |  |  | @ Cl=0.4, Cd= | 0.00505
|  |  |  | @ Cl=0.6, Cd= | 0.005147
alpha (deg) | Cl | Cd | Cm | Cl/Cd
-19 | -1.5128 | 0.04 | -0.0696 | -37.82
-18.5 | -1.5538 | 0.0292 | -0.078 | -53.2123
-17.5 | -1.5047 | 0.02361 | -0.076 | -63.7315
-17 | -1.4696 | 0.02166 | -0.0748 | -67.8486
-16.5 | -1.4292 | 0.01988 | -0.074 | -71.8913
-16 | -1.3863 | 0.0183 | -0.0732 | -75.7541
-15.5 | -1.3412 | 0.01689 | -0.0725 | -79.4079
-15 | -1.2936 | 0.01564 | -0.0721 | -82.711
-14.5 | -1.2445 | 0.0145 | -0.0716 | -85.8276
-14 | -1.1945 | 0.0135 | -0.0712 | -88.4815
-13.5 | -1.1449 | 0.01221 | -0.0708 | -93.7674
-13 | -1.0932 | 0.01128 | -0.0704 | -96.9149
-12.5 | -1.0398 | 0.01057 | -0.0703 | -98.3728
-12 | -0.9857 | 0.01 | -0.0702 | -98.57
-11.5 | -0.9309 | 0.0095 | -0.0701 | -97.9895
-11 | -0.8754 | 0.00907 | -0.0702 | -96.516
-10.5 | -0.8195 | 0.00868 | -0.0703 | -94.4124
-10 | -0.7633 | 0.0083 | -0.0704 | -91.9639
-9.5 | -0.7068 | 0.00795 | -0.0706 | -88.9057
-9 | -0.65 | 0.00764 | -0.0708 | -85.0785
-8.5 | -0.5931 | 0.00731 | -0.0711 | -81.1354
-8 | -0.5358 | 0.00701 | -0.0713 | -76.4337
-7.5 | -0.4784 | 0.00676 | -0.0716 | -70.7692
-7 | -0.4208 | 0.0065 | -0.0719 | -64.7385
-6.5 | -0.363 | 0.00626 | -0.0722 | -57.9872
-6 | -0.3051 | 0.00603 | -0.0726 | -50.597
-5.5 | -0.247 | 0.00585 | -0.073 | -42.2222
-5 | -0.1889 | 0.00563 | -0.0733 | -33.5524
-4.5 | -0.1307 | 0.00554 | -0.0738 | -23.5921
-3.5 | -0.014 | 0.00536 | -0.0746 | -2.6119
-3 | 0.0443 | 0.00531 | -0.0751 | 8.3427
-2.5 | 0.1027 | 0.00523 | -0.0756 | 19.6367
-2 | 0.161 | 0.00518 | -0.076 | 31.0811
-1.5 | 0.2194 | 0.00514 | -0.0765 | 42.6848
-1 | 0.2776 | 0.00511 | -0.077 | 54.3249
-0.5 | 0.3358 | 0.00505 | -0.0775 | 66.495
0 | 0.3939 | 0.00505 | -0.0781 | 78
0.5 | 0.4519 | 0.00505 | -0.0786 | 89.4851
1 | 0.5098 | 0.00506 | -0.0791 | 100.751
1.5 | 0.5674 | 0.00513 | -0.0796 | 110.6043
2 | 0.6249 | 0.00516 | -0.0801 | 121.1047
2.5 | 0.6825 | 0.0052 | -0.0806 | 131.25
3 | 0.7396 | 0.0053 | -0.0811 | 139.5472
3.5 | 0.7963 | 0.00542 | -0.0816 | 146.9188
4 | 0.8532 | 0.00551 | -0.082 | 154.8457
4.5 | 0.9096 | 0.00563 | -0.0824 | 161.5631
5 | 0.9654 | 0.00574 | -0.0827 | 168.1882
5.5 | 1.0177 | 0.00578 | -0.0822 | 176.0727
6 | 1.0725 | 0.00622 | -0.0823 | 172.4277
6.5 | 1.1267 | 0.00668 | -0.0823 | 168.6677
7 | 1.1804 | 0.00717 | -0.0823 | 164.6304
7.5 | 1.2332 | 0.00772 | -0.0821 | 159.7409
8 | 1.2847 | 0.0084 | -0.0817 | 152.9405
8.5 | 1.3374 | 0.00886 | -0.0816 | 150.9481
9 | 1.39 | 0.00928 | -0.0814 | 149.7845
9.5 | 1.4416 | 0.00977 | -0.0811 | 147.5537
10 | 1.493 | 0.01023 | -0.0808 | 145.9433
10.5 | 1.5433 | 0.01074 | -0.0804 | 143.6965
11 | 1.5921 | 0.01136 | -0.0797 | 140.1496
11.5 | 1.6403 | 0.01196 | -0.0789 | 137.1488
12.5 | 1.7337 | 0.01321 | -0.0771 | 131.2415
13 | 1.7782 | 0.0139 | -0.0758 | 127.9281
13.5 | 1.8208 | 0.01464 | -0.0743 | 124.3716
14 | 1.861 | 0.01544 | -0.0725 | 120.5311
14.5 | 1.8971 | 0.01632 | -0.07 | 116.2439
15 | 1.9223 | 0.01735 | -0.0656 | 110.7954
15.5 | 1.9436 | 0.01868 | -0.0611 | 104.0471
16.5 | 1.9763 | 0.02253 | -0.0526 | 87.7186
17 | 1.9925 | 0.02481 | -0.0493 | 80.3104
17.5 | 2.0049 | 0.02764 | -0.0464 | 72.5362
18 | 2.0141 | 0.03098 | -0.044 | 65.0129
18.5 | 2.0189 | 0.03504 | -0.0421 | 57.617
19 | 2.0191 | 0.03982 | -0.0407 | 50.7057
19.5 | 2.0143 | 0.04552 | -0.04 | 44.2509
20 | 2.0038 | 0.05229 | -0.04 | 38.3209

## 139. Re 18M Mach 0.10 (1)
BIGFOIL.COM POLAR EXPORT
MID 321c
MID 321c |  |  |  | Cl Max: | 1.363 | at alpha= | 10 | deg
JavaFoil+Calcfoil stall+Eppler ext transition |  |  |  | L/D Max: | 111.915 | at alpha= | 10 | deg
Re: | 18000000 |  |  | Cd Min: | 0.00923 | at alpha= | -0.5 | deg
Mach: | 0.1 |  |  | Cl=0 at alpha= | -3.319 | deg
|  |  |  | @ Cl=0.1, Cd= | 0.0093585
|  |  |  | @ Cl=0.4, Cd= | 0.0092515
|  |  |  | @ Cl=0.6, Cd= | 0.0094181
alpha (deg) | Cl | Cd | Cm | Cl/Cd
-14 | -0.323 | 0.09156 | -0.034 | -3.525
-13.5 | -0.338 | 0.08669 | -0.034 | -3.9
-13 | -0.353 | 0.08181 | -0.035 | -4.313
-12.5 | -0.367 | 0.07689 | -0.036 | -4.771
-12 | -0.379 | 0.07231 | -0.037 | -5.244
-11.5 | -0.388 | 0.06809 | -0.037 | -5.699
-11 | -0.397 | 0.06033 | -0.04 | -6.574
-10.5 | -0.401 | 0.0549 | -0.042 | -7.305
-10 | -0.406 | 0.04672 | -0.046 | -8.682
-9.5 | -0.429 | 0.02446 | -0.055 | -17.547
-9 | -0.465 | 0.01173 | -0.064 | -39.647
-8.5 | -0.449 | 0.01113 | -0.064 | -40.291
-8 | -0.426 | 0.01083 | -0.064 | -39.361
-7.5 | -0.399 | 0.01059 | -0.065 | -37.662
-7 | -0.366 | 0.01037 | -0.065 | -35.296
-6.5 | -0.328 | 0.01021 | -0.065 | -32.116
-6 | -0.285 | 0.01006 | -0.066 | -28.33
-5.5 | -0.238 | 0.00991 | -0.066 | -24.052
-5 | -0.188 | 0.00976 | -0.066 | -19.242
-4.5 | -0.134 | 0.00965 | -0.067 | -13.932
-4 | -0.079 | 0.00961 | -0.067 | -8.202
-3.5 | -0.021 | 0.00952 | -0.067 | -2.245
-3 | 0.037 | 0.00943 | -0.068 | 3.957
-2.5 | 0.097 | 0.00936 | -0.068 | 10.335
-2 | 0.157 | 0.00933 | -0.069 | 16.779
-1.5 | 0.217 | 0.00929 | -0.069 | 23.331
-1 | 0.277 | 0.00924 | -0.069 | 29.951
-0.5 | 0.337 | 0.00923 | -0.07 | 36.487
0 | 0.397 | 0.00925 | -0.07 | 42.872
0.5 | 0.456 | 0.00928 | -0.07 | 49.13
1 | 0.516 | 0.00931 | -0.071 | 55.398
1.5 | 0.575 | 0.00938 | -0.071 | 61.286
2 | 0.634 | 0.00947 | -0.072 | 67.003
2.5 | 0.693 | 0.00957 | -0.072 | 72.494
3 | 0.752 | 0.00956 | -0.072 | 78.671
3.5 | 0.811 | 0.00976 | -0.073 | 83.101
4 | 0.87 | 0.00995 | -0.073 | 87.433
4.5 | 0.928 | 0.01014 | -0.074 | 91.459
5 | 0.986 | 0.01039 | -0.074 | 94.814
5.5 | 1.043 | 0.01055 | -0.074 | 98.789
6 | 1.099 | 0.01088 | -0.075 | 101.044
6.5 | 1.151 | 0.01124 | -0.075 | 102.354
7 | 1.199 | 0.0116 | -0.076 | 103.404
7.5 | 1.244 | 0.01255 | -0.076 | 99.136
8 | 1.284 | 0.01299 | -0.076 | 98.838
8.5 | 1.317 | 0.013 | -0.077 | 101.303
9 | 1.342 | 0.01356 | -0.077 | 98.952
9.5 | 1.36 | 0.0142 | -0.078 | 95.794
10 | 1.363 | 0.01218 | -0.078 | 111.915
10.5 | 1.361 | 0.01272 | -0.078 | 107.012
11 | 1.35 | 0.01579 | -0.078 | 85.523
11.5 | 1.331 | 0.0166 | -0.079 | 80.175
12 | 1.303 | 0.01751 | -0.079 | 74.42
12.5 | 1.267 | 0.0185 | -0.079 | 68.496
13 | 1.225 | 0.01962 | -0.079 | 62.415
13.5 | 1.175 | 0.02117 | -0.079 | 55.509
14 | 1.122 | 0.02255 | -0.079 | 49.746
14.5 | 1.063 | 0.02474 | -0.079 | 42.942
15 | 1.002 | 0.02738 | -0.078 | 36.598

## 140. Re 18M Mach 0.10 (2)
BIGFOIL.COM POLAR EXPORT
MID 321c
MID 321c |  |  |  | Cl Max: | 2.0042 | at alpha= | 18 | deg
XFOIL ncrit=9 |  |  |  | L/D Max: | 176.586 | at alpha= | 5.5 | deg
Re: | 18000000 |  |  | Cd Min: | 0.05992 | at alpha= | 20 | deg
Mach: | 0.1 |  |  | Cl=0 at alpha= | -3.3782 | deg
|  |  |  | @ Cl=0.1, Cd= | 0.0052438
|  |  |  | @ Cl=0.4, Cd= | 0.0050594
|  |  |  | @ Cl=0.6, Cd= | 0.0051451
alpha (deg) | Cl | Cd | Cm | Cl/Cd
-17 | -1.4083 | 0.03234 | -0.0795 | -43.5467
-16.5 | -1.406 | 0.02698 | -0.0789 | -52.1127
-16 | -1.38 | 0.02327 | -0.0781 | -59.3038
-15.5 | -1.3439 | 0.02055 | -0.077 | -65.3966
-15 | -1.3015 | 0.01837 | -0.0762 | -70.8492
-14.5 | -1.2552 | 0.01656 | -0.0754 | -75.7971
-14 | -1.2065 | 0.01508 | -0.0746 | -80.0066
-13.5 | -1.1558 | 0.0138 | -0.074 | -83.7536
-13 | -1.1037 | 0.01269 | -0.0734 | -86.974
-12 | -0.9977 | 0.01048 | -0.0724 | -95.2004
-11.5 | -0.9422 | 0.00984 | -0.0721 | -95.752
-11 | -0.8858 | 0.00935 | -0.072 | -94.738
-10.5 | -0.829 | 0.00891 | -0.0719 | -93.0415
-10 | -0.7719 | 0.00849 | -0.0719 | -90.9187
-9.5 | -0.7145 | 0.00811 | -0.0719 | -88.1011
-9 | -0.6568 | 0.00778 | -0.072 | -84.4216
-8.5 | -0.5991 | 0.00742 | -0.0721 | -80.7412
-8 | -0.5411 | 0.00711 | -0.0723 | -76.1041
-7.5 | -0.4829 | 0.00684 | -0.0725 | -70.5994
-7 | -0.4247 | 0.00656 | -0.0727 | -64.7409
-6.5 | -0.3663 | 0.00631 | -0.0729 | -58.0507
-5 | -0.1906 | 0.00565 | -0.0739 | -33.7345
-4.5 | -0.1319 | 0.00555 | -0.0743 | -23.7658
-4 | -0.0731 | 0.00547 | -0.0747 | -13.3638
-3.5 | -0.0143 | 0.00537 | -0.0751 | -2.6629
-3 | 0.0444 | 0.00531 | -0.0756 | 8.3616
-2.5 | 0.1032 | 0.00524 | -0.076 | 19.6947
-2 | 0.162 | 0.00519 | -0.0765 | 31.2139
-1.5 | 0.2207 | 0.00514 | -0.077 | 42.9377
-1 | 0.2793 | 0.00511 | -0.0774 | 54.6575
-0.5 | 0.3379 | 0.00505 | -0.078 | 66.9109
0 | 0.3963 | 0.00506 | -0.0785 | 78.3202
0.5 | 0.4546 | 0.00505 | -0.079 | 90.0198
1 | 0.5129 | 0.00507 | -0.0795 | 101.1637
1.5 | 0.5709 | 0.00513 | -0.08 | 111.2865
2 | 0.6288 | 0.00516 | -0.0805 | 121.8605
2.5 | 0.6867 | 0.0052 | -0.081 | 132.0577
3 | 0.7442 | 0.0053 | -0.0815 | 140.4151
4 | 0.8585 | 0.00552 | -0.0824 | 155.5254
4.5 | 0.9153 | 0.00564 | -0.0827 | 162.2872
5 | 0.9715 | 0.00575 | -0.083 | 168.9565
5.5 | 1.0242 | 0.0058 | -0.0825 | 176.5862
6 | 1.0794 | 0.00624 | -0.0826 | 172.9808
6.5 | 1.1341 | 0.00671 | -0.0826 | 169.0164
7 | 1.1881 | 0.00721 | -0.0824 | 164.785
7.5 | 1.2414 | 0.00777 | -0.0822 | 159.7683
8 | 1.2932 | 0.00847 | -0.0817 | 152.68
8.5 | 1.3465 | 0.00893 | -0.0815 | 150.7839
9 | 1.3994 | 0.00937 | -0.0812 | 149.349
9.5 | 1.4516 | 0.00986 | -0.0809 | 147.2211
10 | 1.5034 | 0.01033 | -0.0805 | 145.5373
10.5 | 1.554 | 0.01089 | -0.0799 | 142.6997
11 | 1.6031 | 0.01153 | -0.079 | 139.0373
12 | 1.6995 | 0.01276 | -0.0772 | 133.1897
12.5 | 1.7457 | 0.01344 | -0.0759 | 129.8884
13 | 1.7901 | 0.01417 | -0.0745 | 126.3303
13.5 | 1.8324 | 0.01496 | -0.0727 | 122.4866
14 | 1.8715 | 0.01584 | -0.0704 | 118.1503
14.5 | 1.9021 | 0.01683 | -0.0666 | 113.0184
15 | 1.9234 | 0.01811 | -0.0616 | 106.2065
15.5 | 1.9395 | 0.01994 | -0.0566 | 97.2668
16 | 1.959 | 0.02179 | -0.0526 | 89.9036
16.5 | 1.9757 | 0.02404 | -0.049 | 82.1839
17 | 1.9893 | 0.02677 | -0.0459 | 74.3108
17.5 | 1.9984 | 0.03017 | -0.0432 | 66.238
18 | 2.0042 | 0.0342 | -0.0411 | 58.6023
18.5 | 2.0037 | 0.0391 | -0.0395 | 51.2455
19 | 1.9991 | 0.04487 | -0.0387 | 44.5532
19.5 | 1.9886 | 0.05169 | -0.0387 | 38.4717
20 | 1.9701 | 0.05992 | -0.0395 | 32.8788

## 141. Re 18M Mach 0.25 (1)
BIGFOIL.COM POLAR EXPORT
MID 321c
MID 321c |  |  |  | Cl Max: | 1.351 | at alpha= | 9 | deg
JavaFoil+Calcfoil stall+Eppler ext transition |  |  |  | L/D Max: | 109.404 | at alpha= | 9.5 | deg
Re: | 18000000 |  |  | Cd Min: | 0.00929 | at alpha= | -0.5 | deg
Mach: | 0.25 |  |  | Cl=0 at alpha= | -3.3167 | deg
|  |  |  | @ Cl=0.1, Cd= | 0.0094198
|  |  |  | @ Cl=0.4, Cd= | 0.0093077
|  |  |  | @ Cl=0.6, Cd= | 0.0094662
alpha (deg) | Cl | Cd | Cm | Cl/Cd
-13 | -0.056 | 0.08596 | -0.034 | -0.655
-12.5 | -0.053 | 0.08265 | -0.034 | -0.646
-12 | -0.15 | 0.07729 | -0.035 | -1.939
-11.5 | -0.196 | 0.07169 | -0.036 | -2.736
-11 | -0.232 | 0.06906 | -0.035 | -3.358
-10.5 | -0.263 | 0.06335 | -0.037 | -4.152
-10 | -0.288 | 0.05822 | -0.039 | -4.955
-9.5 | -0.308 | 0.05288 | -0.042 | -5.827
-9 | -0.324 | 0.04528 | -0.046 | -7.152
-8.5 | -0.332 | 0.039 | -0.049 | -8.513
-8 | -0.388 | 0.0113 | -0.066 | -34.331
-7.5 | -0.374 | 0.01085 | -0.066 | -34.473
-7 | -0.352 | 0.0106 | -0.067 | -33.181
-6.5 | -0.321 | 0.01039 | -0.067 | -30.9
-6 | -0.283 | 0.01023 | -0.068 | -27.682
-5.5 | -0.239 | 0.01005 | -0.068 | -23.79
-5 | -0.19 | 0.00988 | -0.068 | -19.225
-4.5 | -0.137 | 0.00975 | -0.069 | -14.03
-4 | -0.08 | 0.00969 | -0.069 | -8.305
-3.5 | -0.022 | 0.0096 | -0.069 | -2.28
-3 | 0.038 | 0.0095 | -0.07 | 4.028
-2.5 | 0.099 | 0.00942 | -0.07 | 10.547
-2 | 0.161 | 0.00941 | -0.07 | 17.091
-1.5 | 0.223 | 0.00935 | -0.071 | 23.815
-1 | 0.284 | 0.00931 | -0.071 | 30.557
-0.5 | 0.346 | 0.00929 | -0.072 | 37.234
0 | 0.407 | 0.00931 | -0.072 | 43.785
0.5 | 0.469 | 0.00934 | -0.072 | 50.165
1 | 0.53 | 0.00939 | -0.073 | 56.437
1.5 | 0.591 | 0.00945 | -0.073 | 62.53
2 | 0.652 | 0.00956 | -0.074 | 68.159
2.5 | 0.712 | 0.00967 | -0.074 | 73.649
3 | 0.773 | 0.00968 | -0.074 | 79.881
3.5 | 0.833 | 0.0099 | -0.075 | 84.169
4 | 0.893 | 0.01011 | -0.075 | 88.32
4.5 | 0.953 | 0.01033 | -0.076 | 92.25
5 | 1.012 | 0.0106 | -0.076 | 95.479
5.5 | 1.07 | 0.01078 | -0.077 | 99.341
6 | 1.128 | 0.01115 | -0.077 | 101.218
6.5 | 1.18 | 0.01152 | -0.077 | 102.428
7 | 1.228 | 0.01193 | -0.078 | 102.944
7.5 | 1.271 | 0.013 | -0.078 | 97.806
8 | 1.308 | 0.01304 | -0.079 | 100.326
8.5 | 1.335 | 0.01367 | -0.079 | 97.667
9 | 1.351 | 0.01439 | -0.079 | 93.875
9.5 | 1.348 | 0.01232 | -0.079 | 109.404
10 | 1.336 | 0.01535 | -0.08 | 87.024
10.5 | 1.31 | 0.01621 | -0.08 | 80.805
11 | 1.269 | 0.01711 | -0.08 | 74.15
11.5 | 1.212 | 0.01819 | -0.08 | 66.642
12 | 1.141 | 0.01938 | -0.081 | 58.916
12.5 | 1.057 | 0.02079 | -0.081 | 50.817
13 | 0.96 | 0.02254 | -0.08 | 42.576
13.5 | 0.852 | 0.02495 | -0.08 | 34.14
14 | 0.736 | 0.02867 | -0.079 | 25.683

## 142. Re 18M Mach 0.25 (2)
BIGFOIL.COM POLAR EXPORT
MID 321c
MID 321c |  |  |  | Cl Max: | 1.9305 | at alpha= | 15.5 | deg
XFOIL ncrit=9 |  |  |  | L/D Max: | 179.139 | at alpha= | 5.5 | deg
Re: | 18000000 |  |  | Cd Min: | 0.19427 | at alpha= | -16 | deg
Mach: | 0.25 |  |  | Cl=0 at alpha= | -3.3699 | deg
|  |  |  | @ Cl=0.1, Cd= | 0.0052581
|  |  |  | @ Cl=0.4, Cd= | 0.0050684
|  |  |  | @ Cl=0.6, Cd= | 0.0051566
alpha (deg) | Cl | Cd | Cm | Cl/Cd
-16 | -0.5806 | 0.19427 | 0.0258 | -2.9886
-15.5 | -0.5664 | 0.18703 | 0.0225 | -3.0284
-15 | -0.5515 | 0.18054 | 0.0198 | -3.0547
-14.5 | -0.5354 | 0.17398 | 0.0166 | -3.0774
-13 | -0.6623 | 0.11043 | -0.011 | -5.9975
-12.5 | -0.7618 | 0.08416 | -0.0287 | -9.0518
-12 | -0.8174 | 0.06676 | -0.0431 | -12.2439
-11.5 | -0.8939 | 0.03414 | -0.0789 | -26.1834
-11 | -0.9183 | 0.01782 | -0.0836 | -51.532
-10.5 | -0.8764 | 0.01281 | -0.0825 | -68.4153
-10 | -0.8195 | 0.01073 | -0.0812 | -76.3747
-9.5 | -0.7584 | 0.00967 | -0.0801 | -78.4281
-9 | -0.6961 | 0.00897 | -0.0793 | -77.6031
-8.5 | -0.6339 | 0.00834 | -0.0786 | -76.0072
-8 | -0.5715 | 0.00785 | -0.078 | -72.8025
-7.5 | -0.5092 | 0.00743 | -0.0776 | -68.533
-7 | -0.4471 | 0.00704 | -0.0773 | -63.5085
-6.5 | -0.3851 | 0.00669 | -0.0771 | -57.5635
-6 | -0.3234 | 0.00632 | -0.077 | -51.1709
-5.5 | -0.2617 | 0.00605 | -0.077 | -43.2562
-5 | -0.2001 | 0.00583 | -0.0771 | -34.3225
-4.5 | -0.1386 | 0.00561 | -0.0772 | -24.7059
-4 | -0.0772 | 0.00551 | -0.0775 | -14.0109
-3.5 | -0.0159 | 0.00542 | -0.0777 | -2.9336
-3 | 0.0452 | 0.00533 | -0.0781 | 8.4803
-2.5 | 0.1062 | 0.00525 | -0.0784 | 20.2286
-2 | 0.1672 | 0.0052 | -0.0788 | 32.1538
-1.5 | 0.2279 | 0.00515 | -0.0793 | 44.2524
-1 | 0.2886 | 0.00512 | -0.0797 | 56.3672
-0.5 | 0.3492 | 0.00506 | -0.0802 | 69.0119
0 | 0.4095 | 0.00507 | -0.0807 | 80.7692
0.5 | 0.4698 | 0.00507 | -0.0813 | 92.6627
1 | 0.5301 | 0.00509 | -0.0818 | 104.1454
1.5 | 0.5901 | 0.00515 | -0.0823 | 114.5825
2 | 0.6499 | 0.00519 | -0.0828 | 125.2216
2.5 | 0.7099 | 0.00524 | -0.0832 | 135.4771
3 | 0.7694 | 0.00535 | -0.0837 | 143.8131
3.5 | 0.8285 | 0.00548 | -0.084 | 151.1861
4 | 0.888 | 0.00557 | -0.0844 | 159.4255
4.5 | 0.9469 | 0.00572 | -0.0846 | 165.542
5.5 | 1.0605 | 0.00592 | -0.084 | 179.1385
6 | 1.118 | 0.00638 | -0.0839 | 175.2351
6.5 | 1.1749 | 0.00689 | -0.0836 | 170.5225
7 | 1.2314 | 0.00743 | -0.0832 | 165.7335
7.5 | 1.286 | 0.00815 | -0.0824 | 157.7914
8 | 1.3406 | 0.00884 | -0.0816 | 151.6516
8.5 | 1.3966 | 0.00932 | -0.0809 | 149.8498
9 | 1.4519 | 0.00985 | -0.0801 | 147.401
9.5 | 1.507 | 0.01038 | -0.0792 | 145.183
10 | 1.5607 | 0.011 | -0.078 | 141.8818
10.5 | 1.6129 | 0.01171 | -0.0765 | 137.737
11 | 1.6644 | 0.01241 | -0.0749 | 134.1176
11.5 | 1.7146 | 0.01316 | -0.073 | 130.2888
12 | 1.7627 | 0.01397 | -0.0708 | 126.1775
12.5 | 1.8075 | 0.01491 | -0.068 | 121.2274
13 | 1.8462 | 0.01601 | -0.0643 | 115.3154
13.5 | 1.8714 | 0.0173 | -0.0584 | 108.1734
14 | 1.8939 | 0.01903 | -0.0529 | 99.5218
14.5 | 1.912 | 0.02127 | -0.0477 | 89.8919
15 | 1.9247 | 0.02422 | -0.0429 | 79.4674
15.5 | 1.9305 | 0.02813 | -0.0389 | 68.6278
16 | 1.9297 | 0.03312 | -0.0358 | 58.2639
16.5 | 1.9168 | 0.03977 | -0.0339 | 48.1971
17 | 1.8987 | 0.04763 | -0.0333 | 39.8635
17.5 | 1.869 | 0.05751 | -0.0343 | 32.4987
18 | 1.8317 | 0.06894 | -0.0367 | 26.5695
18.5 | 1.7847 | 0.0822 | -0.0405 | 21.7117
19 | 1.7373 | 0.0961 | -0.0454 | 18.078
19.5 | 1.6837 | 0.11139 | -0.0515 | 15.1154
20 | 1.6267 | 0.12775 | -0.059 | 12.7335

## 143. Re 18M Mach 0.50 (1)
BIGFOIL.COM POLAR EXPORT
MID 321c
MID 321c |  |  |  | Cl Max: | 1.338 | at alpha= | 7.5 | deg
JavaFoil+Calcfoil stall+Eppler ext transition |  |  |  | L/D Max: | 108.032 | at alpha= | 7 | deg
Re: | 18000000 |  |  | Cd Min: | 0.00957 | at alpha= | -0.5 | deg
Mach: | 0.5 |  |  | Cl=0 at alpha= | -3.3182 | deg
|  |  |  | @ Cl=0.1, Cd= | 0.0097462
|  |  |  | @ Cl=0.4, Cd= | 0.0095796
|  |  |  | @ Cl=0.6, Cd= | 0.0097629
alpha (deg) | Cl | Cd | Cm | Cl/Cd
-20 | -0.912 | 0.17366 | -0.04 | -5.254
-19.5 | -0.885 | 0.16901 | -0.04 | -5.238
-19 | -0.858 | 0.16173 | -0.04 | -5.306
-18.5 | -0.831 | 0.1586 | -0.039 | -5.237
-18 | -0.803 | 0.15166 | -0.039 | -5.297
-17.5 | -0.777 | 0.138 | -0.039 | -5.631
-17 | -0.751 | 0.13163 | -0.04 | -5.705
-16.5 | -0.723 | 0.126 | -0.039 | -5.739
-16 | -0.696 | 0.12197 | -0.039 | -5.704
-15.5 | -0.669 | 0.11155 | -0.039 | -5.999
-15 | -0.645 | 0.09967 | -0.041 | -6.468
-14.5 | -0.619 | 0.09155 | -0.043 | -6.766
-14 | -0.588 | 0.09597 | -0.04 | -6.126
-13.5 | -0.563 | 0.08675 | -0.042 | -6.489
-13 | -0.54 | 0.07636 | -0.045 | -7.072
-12.5 | -0.521 | 0.06377 | -0.05 | -8.165
-12 | -0.506 | 0.04825 | -0.055 | -10.491
-11.5 | -0.451 | 0.07436 | -0.04 | -6.069
-11 | -0.428 | 0.06444 | -0.045 | -6.646
-10.5 | -0.416 | 0.04489 | -0.055 | -9.279
-10 | -0.372 | 0.05932 | -0.045 | -6.276
-9.5 | -0.342 | 0.0592 | -0.042 | -5.781
-9 | -0.327 | 0.04151 | -0.054 | -7.89
-8.5 | -0.353 | 0.01206 | -0.074 | -29.274
-8 | -0.263 | 0.04576 | -0.048 | -5.751
-7.5 | -0.267 | 0.0157 | -0.069 | -17.035
-7 | -0.209 | 0.03877 | -0.052 | -5.393
-6.5 | -0.217 | 0.01102 | -0.075 | -19.703
-6 | -0.183 | 0.01133 | -0.075 | -16.159
-5.5 | -0.149 | 0.01069 | -0.076 | -13.941
-5 | -0.115 | 0.01054 | -0.076 | -10.905
-4.5 | -0.132 | 0.01032 | -0.077 | -12.829
-4 | -0.085 | 0.01018 | -0.077 | -8.307
-3.5 | -0.024 | 0.00997 | -0.078 | -2.382
-3 | 0.042 | 0.00984 | -0.078 | 4.282
-2.5 | 0.11 | 0.00973 | -0.078 | 11.331
-2 | 0.179 | 0.00968 | -0.079 | 18.509
-1.5 | 0.248 | 0.00966 | -0.079 | 25.732
-1 | 0.318 | 0.0096 | -0.08 | 33.107
-0.5 | 0.387 | 0.00957 | -0.08 | 40.395
0 | 0.455 | 0.00962 | -0.081 | 47.351
0.5 | 0.524 | 0.00968 | -0.081 | 54.092
1 | 0.592 | 0.00975 | -0.081 | 60.717
1.5 | 0.66 | 0.00986 | -0.082 | 66.911
2 | 0.728 | 0.01 | -0.082 | 72.8
2.5 | 0.795 | 0.01017 | -0.083 | 78.228
3 | 0.863 | 0.01026 | -0.083 | 84.065
3.5 | 0.93 | 0.01055 | -0.084 | 88.087
4 | 0.996 | 0.01088 | -0.084 | 91.558
4.5 | 1.062 | 0.01124 | -0.085 | 94.494
5 | 1.127 | 0.01155 | -0.085 | 97.514
5.5 | 1.19 | 0.012 | -0.086 | 99.201
6 | 1.252 | 0.01264 | -0.086 | 99.074
6.5 | 1.301 | 0.0133 | -0.086 | 97.838
7 | 1.33 | 0.01231 | -0.087 | 108.032
7.5 | 1.338 | 0.01486 | -0.087 | 90.025
8 | 1.299 | 0.01603 | -0.087 | 81.06
8.5 | 0.944 | 0.01754 | -0.087 | 53.808
9 | 0.821 | 0.01854 | -0.087 | 44.269
9.5 | 0.85 | 0.02005 | -0.088 | 42.394
10 | 0.872 | 0.02319 | -0.087 | 37.614
10.5 | 0.899 | 0.02452 | -0.087 | 36.655
11 | 0.923 | 0.02666 | -0.086 | 34.636
11.5 | 0.951 | 0.0281 | -0.086 | 33.834
12 | 0.947 | 0.03973 | -0.083 | 23.839
12.5 | 0.981 | 0.03925 | -0.084 | 24.987

## 144. Re 18M Mach 0.50 (2)
BIGFOIL.COM POLAR EXPORT
MID 321c
MID 321c |  |  |  | Cl Max: | 1.6763 | at alpha= | 9 | deg
XFOIL ncrit=9 |  |  |  | L/D Max: | 189.029 | at alpha= | 5.5 | deg
Re: | 18000000 |  |  | Cd Min: | 0.0128 | at alpha= | 9 | deg
Mach: | 0.5 |  |  | Cl=0 at alpha= | -99 | deg
|  |  |  | @ Cl=0.1, Cd= | 0.00514
|  |  |  | @ Cl=0.4, Cd= | 0.00514
|  |  |  | @ Cl=0.6, Cd= | 0.0052033
alpha (deg) | Cl | Cd | Cm | Cl/Cd
0 | 0.4695 | 0.00514 | -0.0908 | 91.3424
0.5 | 0.5386 | 0.00515 | -0.0912 | 104.5825
1 | 0.6077 | 0.00521 | -0.0917 | 116.6411
1.5 | 0.6766 | 0.00528 | -0.092 | 128.1439
2 | 0.7455 | 0.00535 | -0.0924 | 139.3458
2.5 | 0.8144 | 0.00547 | -0.0926 | 148.8848
3 | 0.8839 | 0.00555 | -0.0928 | 159.2613
4 | 1.0217 | 0.00596 | -0.0924 | 171.4262
4.5 | 1.0914 | 0.00611 | -0.092 | 178.6252
5 | 1.1592 | 0.00624 | -0.091 | 185.7692
5.5 | 1.2268 | 0.00649 | -0.0895 | 189.0293
6 | 1.2946 | 0.00712 | -0.0879 | 181.8258
6.5 | 1.3612 | 0.00786 | -0.0857 | 173.1807
7 | 1.4243 | 0.00887 | -0.0827 | 160.575
7.5 | 1.4881 | 0.00982 | -0.0793 | 151.5377
8 | 1.5558 | 0.01052 | -0.0761 | 147.8897
8.5 | 1.6217 | 0.01135 | -0.072 | 142.8811
9 | 1.6763 | 0.0128 | -0.0656 | 130.9609

## 145. Re 20M Mach 0.00 (1)
BIGFOIL.COM POLAR EXPORT
MID 321c
MID 321c |  |  |  | Cl Max: | 1.371 | at alpha= | 10 | deg
JavaFoil+Calcfoil stall+Eppler ext transition |  |  |  | L/D Max: | 110.289 | at alpha= | 10.5 | deg
Re: | 20000000 |  |  | Cd Min: | 0.00916 | at alpha= | -0.5 | deg
Mach: | 0 |  |  | Cl=0 at alpha= | -3.319 | deg
|  |  |  | @ Cl=0.1, Cd= | 0.0093273
|  |  |  | @ Cl=0.4, Cd= | 0.0092034
|  |  |  | @ Cl=0.6, Cd= | 0.0093875
alpha (deg) | Cl | Cd | Cm | Cl/Cd
-14.5 | -0.344 | 0.09461 | -0.034 | -3.636
-14 | -0.357 | 0.09045 | -0.034 | -3.95
-13.5 | -0.371 | 0.08444 | -0.035 | -4.39
-13 | -0.383 | 0.07947 | -0.036 | -4.819
-12.5 | -0.394 | 0.0746 | -0.037 | -5.283
-12 | -0.404 | 0.06997 | -0.038 | -5.771
-11.5 | -0.41 | 0.06574 | -0.038 | -6.235
-11 | -0.416 | 0.05814 | -0.041 | -7.154
-10.5 | -0.422 | 0.0491 | -0.045 | -8.588
-10 | -0.436 | 0.03267 | -0.052 | -13.336
-9.5 | -0.488 | 0.01174 | -0.063 | -41.534
-9 | -0.474 | 0.0113 | -0.063 | -41.918
-8.5 | -0.455 | 0.01095 | -0.064 | -41.545
-8 | -0.431 | 0.01069 | -0.064 | -40.305
-7.5 | -0.402 | 0.01048 | -0.064 | -38.331
-7 | -0.367 | 0.01027 | -0.065 | -35.766
-6.5 | -0.328 | 0.01013 | -0.065 | -32.429
-6 | -0.285 | 0.00995 | -0.065 | -28.638
-5.5 | -0.238 | 0.0098 | -0.066 | -24.279
-5 | -0.187 | 0.00968 | -0.066 | -19.346
-4.5 | -0.134 | 0.00963 | -0.066 | -13.922
-4 | -0.079 | 0.00952 | -0.067 | -8.25
-3.5 | -0.021 | 0.00942 | -0.067 | -2.26
-3 | 0.037 | 0.00936 | -0.067 | 3.966
-2.5 | 0.096 | 0.00933 | -0.068 | 10.327
-2 | 0.156 | 0.00929 | -0.068 | 16.78
-1.5 | 0.216 | 0.00926 | -0.069 | 23.287
-1 | 0.275 | 0.00922 | -0.069 | 29.874
-0.5 | 0.335 | 0.00916 | -0.069 | 36.574
0 | 0.395 | 0.0092 | -0.07 | 42.872
0.5 | 0.454 | 0.00924 | -0.07 | 49.144
1 | 0.513 | 0.00926 | -0.071 | 55.391
1.5 | 0.572 | 0.00934 | -0.071 | 61.251
2 | 0.631 | 0.00944 | -0.071 | 66.892
2.5 | 0.69 | 0.00954 | -0.072 | 72.368
3 | 0.749 | 0.00963 | -0.072 | 77.744
3.5 | 0.807 | 0.00971 | -0.072 | 83.152
4 | 0.865 | 0.00989 | -0.073 | 87.51
4.5 | 0.923 | 0.01008 | -0.073 | 91.584
5 | 0.981 | 0.01033 | -0.074 | 94.982
5.5 | 1.038 | 0.01055 | -0.074 | 98.347
6 | 1.094 | 0.01081 | -0.074 | 101.196
6.5 | 1.145 | 0.0111 | -0.075 | 103.213
7 | 1.194 | 0.01144 | -0.075 | 104.347
7.5 | 1.239 | 0.01248 | -0.076 | 99.296
8 | 1.28 | 0.01279 | -0.076 | 100.055
8.5 | 1.313 | 0.0132 | -0.077 | 99.455
9 | 1.34 | 0.01321 | -0.077 | 101.383
9.5 | 1.359 | 0.0138 | -0.077 | 98.492
10 | 1.371 | 0.0145 | -0.078 | 94.545
10.5 | 1.367 | 0.01239 | -0.078 | 110.289
11 | 1.36 | 0.01532 | -0.078 | 88.739
11.5 | 1.345 | 0.01608 | -0.078 | 83.623
12 | 1.322 | 0.01693 | -0.078 | 78.087
12.5 | 1.292 | 0.01784 | -0.079 | 72.451
13 | 1.256 | 0.01905 | -0.079 | 65.899
13.5 | 1.213 | 0.02024 | -0.079 | 59.924
14 | 1.167 | 0.02141 | -0.079 | 54.52
14.5 | 1.116 | 0.02311 | -0.079 | 48.275
15 | 1.06 | 0.02565 | -0.078 | 41.312

## 146. Re 20M Mach 0.00 (2)
BIGFOIL.COM POLAR EXPORT
MID 321c
MID 321c |  |  |  | Cl Max: | 2.0363 | at alpha= | 19 | deg
XFOIL ncrit=9 |  |  |  | L/D Max: | 173.016 | at alpha= | 6 | deg
Re: | 20000000 |  |  | Cd Min: | 0.04975 | at alpha= | 20 | deg
Mach: | 0 |  |  | Cl=0 at alpha= | -3.3784 | deg
|  |  |  | @ Cl=0.1, Cd= | 0.0051927
|  |  |  | @ Cl=0.4, Cd= | 0.0050479
|  |  |  | @ Cl=0.6, Cd= | 0.0051356
alpha (deg) | Cl | Cd | Cm | Cl/Cd
-19 | -1.5896 | 0.02994 | -0.0795 | -53.0929
-18.5 | -1.5784 | 0.02665 | -0.0779 | -59.227
-18 | -1.5516 | 0.02417 | -0.0766 | -64.1953
-17.5 | -1.5185 | 0.02214 | -0.0753 | -68.5863
-17 | -1.4793 | 0.02039 | -0.0744 | -72.5503
-16.5 | -1.4371 | 0.01883 | -0.0736 | -76.3197
-16 | -1.3928 | 0.01742 | -0.0728 | -79.9541
-15.5 | -1.3461 | 0.01614 | -0.0722 | -83.4015
-15 | -1.2976 | 0.01499 | -0.0718 | -86.5644
-14.5 | -1.2481 | 0.01395 | -0.0713 | -89.4695
-14 | -1.1973 | 0.01303 | -0.071 | -91.888
-13.5 | -1.1456 | 0.01217 | -0.0707 | -94.1331
-13 | -1.0946 | 0.01105 | -0.0703 | -99.0588
-12.5 | -1.0412 | 0.01035 | -0.0701 | -100.599
-12 | -0.9871 | 0.00976 | -0.07 | -101.1373
-11.5 | -0.932 | 0.00929 | -0.0701 | -100.3229
-11 | -0.8765 | 0.00887 | -0.0701 | -98.8162
-10.5 | -0.8205 | 0.00848 | -0.0702 | -96.7571
-10 | -0.7642 | 0.00811 | -0.0704 | -94.2293
-9.5 | -0.7076 | 0.00777 | -0.0706 | -91.0682
-9 | -0.6507 | 0.00745 | -0.0708 | -87.3423
-8.5 | -0.5937 | 0.00714 | -0.071 | -83.1513
-8 | -0.5363 | 0.00686 | -0.0713 | -78.1778
-7.5 | -0.4788 | 0.00661 | -0.0716 | -72.4357
-7 | -0.4212 | 0.00637 | -0.0719 | -66.1224
-6.5 | -0.3633 | 0.00614 | -0.0722 | -59.1694
-6 | -0.3054 | 0.00593 | -0.0726 | -51.5008
-5 | -0.1891 | 0.00559 | -0.0733 | -33.8283
-4.5 | -0.1309 | 0.00549 | -0.0738 | -23.8434
-4 | -0.0726 | 0.00541 | -0.0742 | -13.4196
-3.5 | -0.0142 | 0.00531 | -0.0746 | -2.6742
-3 | 0.0442 | 0.00525 | -0.0751 | 8.419
-2.5 | 0.1026 | 0.00519 | -0.0756 | 19.7688
-2 | 0.161 | 0.00514 | -0.0761 | 31.323
-1.5 | 0.2193 | 0.00511 | -0.0765 | 42.9159
-1 | 0.2776 | 0.00507 | -0.077 | 54.7535
-0.5 | 0.3358 | 0.00504 | -0.0776 | 66.627
0 | 0.3938 | 0.00505 | -0.0781 | 77.9802
0.5 | 0.4519 | 0.00503 | -0.0786 | 89.841
1 | 0.5098 | 0.00506 | -0.0791 | 100.751
1.5 | 0.5675 | 0.00513 | -0.0796 | 110.6238
2 | 0.6251 | 0.00514 | -0.0801 | 121.6148
2.5 | 0.6825 | 0.00521 | -0.0806 | 130.9981
3.5 | 0.7967 | 0.00541 | -0.0816 | 147.2643
4 | 0.8536 | 0.0055 | -0.082 | 155.2
4.5 | 0.9099 | 0.00566 | -0.0824 | 160.7597
5 | 0.9661 | 0.00578 | -0.0828 | 167.1453
5.5 | 1.0205 | 0.00591 | -0.0829 | 172.6734
6 | 1.0727 | 0.0062 | -0.0824 | 173.0161
6.5 | 1.1274 | 0.0066 | -0.0825 | 170.8182
7 | 1.1813 | 0.00707 | -0.0824 | 167.0863
7.5 | 1.234 | 0.00765 | -0.0822 | 161.3072
8 | 1.2859 | 0.00828 | -0.0819 | 155.3019
8.5 | 1.3388 | 0.00871 | -0.0818 | 153.7084
9 | 1.3915 | 0.00914 | -0.0816 | 152.2429
9.5 | 1.4433 | 0.0096 | -0.0814 | 150.3438
10 | 1.4949 | 0.01005 | -0.0811 | 148.7463
10.5 | 1.5452 | 0.01057 | -0.0807 | 146.1873
12 | 1.6907 | 0.01232 | -0.0786 | 137.2321
12.5 | 1.737 | 0.01295 | -0.0776 | 134.1313
13 | 1.7819 | 0.01362 | -0.0765 | 130.8297
13.5 | 1.825 | 0.01434 | -0.075 | 127.2664
14 | 1.8658 | 0.01513 | -0.0733 | 123.3179
14.5 | 1.903 | 0.01601 | -0.071 | 118.8632
15 | 1.9298 | 0.01702 | -0.0668 | 113.3843
15.5 | 1.9505 | 0.01832 | -0.0621 | 106.4683
16.5 | 1.9873 | 0.0218 | -0.0538 | 91.1606
17 | 2.0046 | 0.02393 | -0.0504 | 83.7693
17.5 | 2.0178 | 0.02658 | -0.0474 | 75.9142
18 | 2.0283 | 0.02972 | -0.0448 | 68.247
18.5 | 2.0348 | 0.03352 | -0.0427 | 60.7041
19 | 2.0363 | 0.03801 | -0.0411 | 53.5727
19.5 | 2.0336 | 0.04338 | -0.0402 | 46.8787
20 | 2.0248 | 0.04975 | -0.0399 | 40.6995

## 147. Re 20M Mach 0.10 (1)
BIGFOIL.COM POLAR EXPORT
MID 321c
MID 321c |  |  |  | Cl Max: | 1.364 | at alpha= | 10 | deg
JavaFoil+Calcfoil stall+Eppler ext transition |  |  |  | L/D Max: | 113.543 | at alpha= | 10 | deg
Re: | 20000000 |  |  | Cd Min: | 0.00918 | at alpha= | -0.5 | deg
Mach: | 0.1 |  |  | Cl=0 at alpha= | -3.319 | deg
|  |  |  | @ Cl=0.1, Cd= | 0.0093285
|  |  |  | @ Cl=0.4, Cd= | 0.0092115
|  |  |  | @ Cl=0.6, Cd= | 0.0093924
alpha (deg) | Cl | Cd | Cm | Cl/Cd
-14 | -0.323 | 0.09154 | -0.034 | -3.525
-13.5 | -0.338 | 0.08605 | -0.035 | -3.932
-13 | -0.353 | 0.081 | -0.035 | -4.362
-12.5 | -0.367 | 0.07605 | -0.036 | -4.829
-12 | -0.38 | 0.07151 | -0.037 | -5.309
-11.5 | -0.389 | 0.06711 | -0.038 | -5.793
-11 | -0.397 | 0.06037 | -0.04 | -6.569
-10.5 | -0.403 | 0.0528 | -0.043 | -7.633
-10 | -0.41 | 0.04272 | -0.048 | -9.599
-9.5 | -0.459 | 0.01343 | -0.061 | -34.185
-9 | -0.465 | 0.01154 | -0.064 | -40.308
-8.5 | -0.449 | 0.01104 | -0.064 | -40.629
-8 | -0.426 | 0.01075 | -0.064 | -39.682
-7.5 | -0.399 | 0.01052 | -0.065 | -37.921
-7 | -0.366 | 0.0103 | -0.065 | -35.524
-6.5 | -0.328 | 0.01015 | -0.065 | -32.284
-6 | -0.285 | 0.00998 | -0.066 | -28.575
-5.5 | -0.238 | 0.00983 | -0.066 | -24.225
-5 | -0.188 | 0.0097 | -0.066 | -19.362
-4.5 | -0.134 | 0.00964 | -0.067 | -13.949
-4 | -0.079 | 0.00953 | -0.067 | -8.272
-3.5 | -0.021 | 0.00944 | -0.067 | -2.265
-3 | 0.037 | 0.00937 | -0.068 | 3.98
-2.5 | 0.097 | 0.00933 | -0.068 | 10.369
-2 | 0.157 | 0.0093 | -0.069 | 16.847
-1.5 | 0.217 | 0.00927 | -0.069 | 23.378
-1 | 0.277 | 0.00923 | -0.069 | 29.994
-0.5 | 0.337 | 0.00918 | -0.07 | 36.67
0 | 0.397 | 0.00921 | -0.07 | 43.049
0.5 | 0.456 | 0.00924 | -0.07 | 49.342
1 | 0.516 | 0.00927 | -0.071 | 55.611
1.5 | 0.575 | 0.00935 | -0.071 | 61.485
2 | 0.634 | 0.00945 | -0.072 | 67.14
2.5 | 0.693 | 0.00955 | -0.072 | 72.623
3 | 0.752 | 0.00967 | -0.072 | 77.814
3.5 | 0.811 | 0.00973 | -0.073 | 83.397
4 | 0.87 | 0.0099 | -0.073 | 87.827
4.5 | 0.928 | 0.01013 | -0.074 | 91.606
5 | 0.986 | 0.01035 | -0.074 | 95.185
5.5 | 1.043 | 0.01061 | -0.074 | 98.31
6 | 1.099 | 0.01087 | -0.075 | 101.099
6.5 | 1.151 | 0.01117 | -0.075 | 103.038
7 | 1.199 | 0.01152 | -0.076 | 104.148
7.5 | 1.244 | 0.01257 | -0.076 | 98.929
8 | 1.284 | 0.01286 | -0.076 | 99.895
8.5 | 1.317 | 0.01332 | -0.077 | 98.857
9 | 1.342 | 0.01335 | -0.077 | 100.519
9.5 | 1.36 | 0.01396 | -0.078 | 97.4
10 | 1.364 | 0.01201 | -0.078 | 113.543
10.5 | 1.362 | 0.01253 | -0.078 | 108.671
11 | 1.351 | 0.01555 | -0.078 | 86.866
11.5 | 1.331 | 0.01632 | -0.079 | 81.601
12 | 1.304 | 0.01721 | -0.079 | 75.761
12.5 | 1.268 | 0.01817 | -0.079 | 69.786
13 | 1.226 | 0.01925 | -0.079 | 63.695
13.5 | 1.176 | 0.02073 | -0.079 | 56.754
14 | 1.124 | 0.02202 | -0.079 | 51.025
14.5 | 1.065 | 0.02404 | -0.079 | 44.299
15 | 1.004 | 0.02659 | -0.079 | 37.764

## 148. Re 20M Mach 0.10 (2)
BIGFOIL.COM POLAR EXPORT
MID 321c
MID 321c |  |  |  | Cl Max: | 2.0216 | at alpha= | 18.5 | deg
XFOIL ncrit=9 |  |  |  | L/D Max: | 173.585 | at alpha= | 6 | deg
Re: | 20000000 |  |  | Cd Min: | 0.05676 | at alpha= | 20 | deg
Mach: | 0.1 |  |  | Cl=0 at alpha= | -3.3767 | deg
|  |  |  | @ Cl=0.1, Cd= | 0.0051932
|  |  |  | @ Cl=0.4, Cd= | 0.0050487
|  |  |  | @ Cl=0.6, Cd= | 0.005145
alpha (deg) | Cl | Cd | Cm | Cl/Cd
-17.5 | -1.4506 | 0.03259 | -0.0812 | -44.5106
-17 | -1.4531 | 0.0277 | -0.0798 | -52.4585
-16.5 | -1.4294 | 0.02404 | -0.0788 | -59.4592
-16 | -1.3951 | 0.02127 | -0.0777 | -65.59
-15.5 | -1.3541 | 0.01906 | -0.0767 | -71.0441
-15 | -1.3087 | 0.01723 | -0.0759 | -75.9547
-14.5 | -1.2608 | 0.01568 | -0.0751 | -80.4082
-14 | -1.2108 | 0.01438 | -0.0743 | -84.2003
-13.5 | -1.1592 | 0.01322 | -0.0737 | -87.6853
-13 | -1.1063 | 0.01222 | -0.0732 | -90.5319
-12.5 | -1.0524 | 0.01136 | -0.0727 | -92.6408
-12 | -0.999 | 0.01027 | -0.0723 | -97.2736
-11.5 | -0.9434 | 0.00964 | -0.072 | -97.8631
-11 | -0.8869 | 0.00914 | -0.0719 | -97.035
-10.5 | -0.83 | 0.00869 | -0.0718 | -95.5121
-10 | -0.7728 | 0.00829 | -0.0718 | -93.2207
-9.5 | -0.7153 | 0.00792 | -0.0719 | -90.3157
-9 | -0.6576 | 0.00758 | -0.0719 | -86.7546
-8.5 | -0.5997 | 0.00725 | -0.0721 | -82.7172
-8 | -0.5416 | 0.00695 | -0.0722 | -77.9281
-7.5 | -0.4834 | 0.00669 | -0.0724 | -72.2571
-7 | -0.4251 | 0.00643 | -0.0727 | -66.112
-6.5 | -0.3666 | 0.00619 | -0.0729 | -59.2246
-6 | -0.3081 | 0.00596 | -0.0732 | -51.6946
-5 | -0.1908 | 0.00561 | -0.0739 | -34.0107
-4.5 | -0.1321 | 0.0055 | -0.0743 | -24.0182
-4 | -0.0733 | 0.00541 | -0.0747 | -13.549
-3.5 | -0.0145 | 0.00532 | -0.0751 | -2.7256
-3 | 0.0443 | 0.00525 | -0.0756 | 8.4381
-2.5 | 0.1031 | 0.00519 | -0.076 | 19.8651
-2 | 0.1619 | 0.00514 | -0.0765 | 31.4981
-1.5 | 0.2206 | 0.00511 | -0.077 | 43.1703
-1 | 0.2792 | 0.00507 | -0.0775 | 55.069
-0.5 | 0.3378 | 0.00504 | -0.078 | 67.0238
0 | 0.3962 | 0.00505 | -0.0785 | 78.4554
0.5 | 0.4547 | 0.00503 | -0.079 | 90.3976
1 | 0.5129 | 0.00506 | -0.0795 | 101.3636
1.5 | 0.5709 | 0.00514 | -0.08 | 111.07
2 | 0.6289 | 0.00515 | -0.0806 | 122.1165
2.5 | 0.6867 | 0.00522 | -0.081 | 131.5517
3.5 | 0.8016 | 0.00542 | -0.082 | 147.8967
4 | 0.8589 | 0.00551 | -0.0824 | 155.8802
4.5 | 0.9156 | 0.00567 | -0.0828 | 161.4815
5 | 0.9722 | 0.0058 | -0.0831 | 167.6207
5.5 | 1.027 | 0.00592 | -0.0831 | 173.4797
6 | 1.0797 | 0.00622 | -0.0826 | 173.5852
6.5 | 1.1347 | 0.00664 | -0.0827 | 170.8886
7 | 1.189 | 0.00711 | -0.0826 | 167.2293
7.5 | 1.242 | 0.00773 | -0.0823 | 160.6727
8 | 1.2944 | 0.00834 | -0.0819 | 155.2038
8.5 | 1.3479 | 0.00878 | -0.0817 | 153.5194
9 | 1.4009 | 0.00922 | -0.0815 | 151.9414
9.5 | 1.4534 | 0.00969 | -0.0812 | 149.9897
10 | 1.5054 | 0.01015 | -0.0808 | 148.3153
10.5 | 1.556 | 0.01072 | -0.0802 | 145.1493
11 | 1.6055 | 0.01132 | -0.0794 | 141.8286
11.5 | 1.6547 | 0.01189 | -0.0786 | 139.1674
12 | 1.7027 | 0.01251 | -0.0777 | 136.1071
12.5 | 1.7493 | 0.01317 | -0.0765 | 132.8246
13 | 1.7942 | 0.01388 | -0.0751 | 129.2651
13.5 | 1.8369 | 0.01466 | -0.0734 | 125.3001
14 | 1.8767 | 0.01553 | -0.0712 | 120.8435
14.5 | 1.9096 | 0.01654 | -0.0679 | 115.4534
15 | 1.9295 | 0.01782 | -0.0625 | 108.2772
16 | 1.9701 | 0.02108 | -0.0538 | 93.4583
16.5 | 1.9875 | 0.0232 | -0.0501 | 85.6681
17 | 2.0024 | 0.02574 | -0.0468 | 77.7933
17.5 | 2.0131 | 0.02891 | -0.044 | 69.6333
18 | 2.0202 | 0.03269 | -0.0417 | 61.7987
18.5 | 2.0216 | 0.03728 | -0.0399 | 54.2275
19 | 2.019 | 0.0427 | -0.0389 | 47.2834
19.5 | 2.0102 | 0.04913 | -0.0385 | 40.9159
20 | 1.9953 | 0.05676 | -0.039 | 35.1533

## 149. Re 20M Mach 0.25 (1)
BIGFOIL.COM POLAR EXPORT
MID 321c
MID 321c |  |  |  | Cl Max: | 1.351 | at alpha= | 9 | deg
JavaFoil+Calcfoil stall+Eppler ext transition |  |  |  | L/D Max: | 114.468 | at alpha= | 10 | deg
Re: | 20000000 |  |  | Cd Min: | 0.00925 | at alpha= | -0.5 | deg
Mach: | 0.25 |  |  | Cl=0 at alpha= | -3.3167 | deg
|  |  |  | @ Cl=0.1, Cd= | 0.0093995
|  |  |  | @ Cl=0.4, Cd= | 0.0092854
|  |  |  | @ Cl=0.6, Cd= | 0.0094462
alpha (deg) | Cl | Cd | Cm | Cl/Cd
-13 | -0.056 | 0.08536 | -0.034 | -0.66
-12.5 | -0.053 | 0.0827 | -0.034 | -0.645
-12 | -0.15 | 0.07659 | -0.035 | -1.958
-11.5 | -0.196 | 0.07176 | -0.036 | -2.732
-11 | -0.232 | 0.06856 | -0.036 | -3.385
-10.5 | -0.263 | 0.06306 | -0.038 | -4.173
-10 | -0.289 | 0.05753 | -0.04 | -5.021
-9.5 | -0.309 | 0.05163 | -0.043 | -5.988
-9 | -0.327 | 0.0422 | -0.048 | -7.744
-8.5 | -0.337 | 0.03488 | -0.051 | -9.653
-8 | -0.388 | 0.01113 | -0.066 | -34.864
-7.5 | -0.374 | 0.01075 | -0.066 | -34.806
-7 | -0.352 | 0.01053 | -0.067 | -33.388
-6.5 | -0.321 | 0.01034 | -0.067 | -31.05
-6 | -0.283 | 0.01014 | -0.068 | -27.936
-5.5 | -0.239 | 0.00997 | -0.068 | -23.981
-5 | -0.19 | 0.00979 | -0.068 | -19.412
-4.5 | -0.137 | 0.00975 | -0.069 | -14.039
-4 | -0.08 | 0.00961 | -0.069 | -8.373
-3.5 | -0.022 | 0.00952 | -0.069 | -2.3
-3 | 0.038 | 0.00944 | -0.07 | 4.051
-2.5 | 0.099 | 0.0094 | -0.07 | 10.572
-2 | 0.161 | 0.00937 | -0.07 | 17.169
-1.5 | 0.223 | 0.00933 | -0.071 | 23.853
-1 | 0.284 | 0.00928 | -0.071 | 30.65
-0.5 | 0.346 | 0.00925 | -0.072 | 37.41
0 | 0.407 | 0.00929 | -0.072 | 43.88
0.5 | 0.469 | 0.00932 | -0.072 | 50.278
1 | 0.53 | 0.00935 | -0.073 | 56.653
1.5 | 0.591 | 0.00943 | -0.073 | 62.629
2 | 0.652 | 0.00954 | -0.074 | 68.301
2.5 | 0.712 | 0.00965 | -0.074 | 73.812
3 | 0.773 | 0.00978 | -0.074 | 79.074
3.5 | 0.833 | 0.00986 | -0.075 | 84.507
4 | 0.893 | 0.01007 | -0.075 | 88.747
4.5 | 0.953 | 0.01029 | -0.076 | 92.602
5 | 1.012 | 0.01056 | -0.076 | 95.858
5.5 | 1.07 | 0.01076 | -0.077 | 99.489
6 | 1.128 | 0.01112 | -0.077 | 101.422
6.5 | 1.18 | 0.01146 | -0.077 | 102.96
7 | 1.228 | 0.01185 | -0.078 | 103.649
7.5 | 1.271 | 0.01301 | -0.078 | 97.715
8 | 1.308 | 0.01339 | -0.079 | 97.673
8.5 | 1.335 | 0.01378 | -0.079 | 96.862
9 | 1.351 | 0.01414 | -0.079 | 95.501
9.5 | 1.348 | 0.01214 | -0.079 | 111.083
10 | 1.336 | 0.01167 | -0.08 | 114.468
10.5 | 1.31 | 0.01594 | -0.08 | 82.189
11 | 1.269 | 0.01687 | -0.08 | 75.256
11.5 | 1.213 | 0.01788 | -0.08 | 67.853
12 | 1.143 | 0.01901 | -0.081 | 60.103
12.5 | 1.058 | 0.02039 | -0.081 | 51.892
13 | 0.962 | 0.022 | -0.081 | 43.709
13.5 | 0.854 | 0.02436 | -0.08 | 35.046
14 | 0.738 | 0.02782 | -0.079 | 26.534

## 150. Re 20M Mach 0.25 (2)
BIGFOIL.COM POLAR EXPORT
MID 321c
MID 321c |  |  |  | Cl Max: | 1.9366 | at alpha= | 15.5 | deg
XFOIL ncrit=9 |  |  |  | L/D Max: | 179.526 | at alpha= | 5.5 | deg
Re: | 20000000 |  |  | Cd Min: | 0.25526 | at alpha= | -20 | deg
Mach: | 0.25 |  |  | Cl=0 at alpha= | -3.3685 | deg
|  |  |  | @ Cl=0.1, Cd= | 0.005216
|  |  |  | @ Cl=0.4, Cd= | 0.00505
|  |  |  | @ Cl=0.6, Cd= | 0.0051633
alpha (deg) | Cl | Cd | Cm | Cl/Cd
-20 | -0.7188 | 0.25526 | 0.0597 | -2.816
-19.5 | -0.6995 | 0.2491 | 0.0554 | -2.8081
-19 | -0.6802 | 0.24284 | 0.0511 | -2.801
-18.5 | -0.6606 | 0.23641 | 0.047 | -2.7943
-17.5 | -0.6335 | 0.21492 | 0.0375 | -2.9476
-17 | -0.6159 | 0.20789 | 0.0335 | -2.9626
-16.5 | -0.5984 | 0.20099 | 0.0296 | -2.9773
-15.5 | -0.5688 | 0.18714 | 0.0232 | -3.0394
-15 | -0.5527 | 0.1805 | 0.02 | -3.062
-14 | -0.5235 | 0.16655 | 0.0135 | -3.1432
-13.5 | -0.5079 | 0.16035 | 0.0107 | -3.1674
-13 | -0.6526 | 0.11268 | -0.0094 | -5.7916
-12.5 | -0.7424 | 0.08758 | -0.0258 | -8.4768
-12 | -0.794 | 0.07086 | -0.0388 | -11.2052
-11.5 | -0.837 | 0.04637 | -0.0701 | -18.0505
-11 | -0.921 | 0.01734 | -0.0836 | -53.1142
-10.5 | -0.8788 | 0.01234 | -0.0824 | -71.2156
-10 | -0.8216 | 0.01029 | -0.0811 | -79.8445
-9.5 | -0.76 | 0.00931 | -0.0801 | -81.6327
-9 | -0.6974 | 0.00866 | -0.0792 | -80.5312
-8.5 | -0.6349 | 0.00808 | -0.0785 | -78.5767
-8 | -0.5723 | 0.00762 | -0.078 | -75.105
-7.5 | -0.51 | 0.00722 | -0.0776 | -70.6371
-7 | -0.4477 | 0.00685 | -0.0773 | -65.3577
-6.5 | -0.3856 | 0.00653 | -0.0771 | -59.0505
-6 | -0.3238 | 0.00619 | -0.077 | -52.3102
-5.5 | -0.262 | 0.00596 | -0.077 | -43.9597
-5 | -0.2003 | 0.00577 | -0.0771 | -34.714
-4.5 | -0.1388 | 0.00556 | -0.0772 | -24.964
-4 | -0.0774 | 0.00545 | -0.0774 | -14.2018
-3.5 | -0.0161 | 0.00537 | -0.0777 | -2.9981
-3 | 0.0451 | 0.00527 | -0.0781 | 8.5579
-2.5 | 0.1061 | 0.00521 | -0.0784 | 20.3647
-2 | 0.1671 | 0.00515 | -0.0789 | 32.4466
-1.5 | 0.2278 | 0.00513 | -0.0793 | 44.4055
-1 | 0.2886 | 0.00508 | -0.0798 | 56.811
-0.5 | 0.3491 | 0.00505 | -0.0803 | 69.1287
0 | 0.4095 | 0.00505 | -0.0808 | 81.0891
0.5 | 0.4699 | 0.00504 | -0.0813 | 93.2341
1 | 0.5301 | 0.00508 | -0.0818 | 104.3504
1.5 | 0.5901 | 0.00516 | -0.0823 | 114.3605
2 | 0.6501 | 0.00518 | -0.0828 | 125.5019
2.5 | 0.7099 | 0.00524 | -0.0832 | 135.4771
3 | 0.7697 | 0.00533 | -0.0837 | 144.409
3.5 | 0.8289 | 0.00547 | -0.084 | 151.5356
4 | 0.8884 | 0.00559 | -0.0844 | 158.9267
4.5 | 0.9474 | 0.00574 | -0.0847 | 165.0523
5 | 1.0063 | 0.00587 | -0.0849 | 171.431
5.5 | 1.061 | 0.00591 | -0.0842 | 179.5262
6 | 1.1183 | 0.00635 | -0.084 | 176.1102
6.5 | 1.1755 | 0.00684 | -0.0837 | 171.8567
7 | 1.2319 | 0.00739 | -0.0833 | 166.6982
7.5 | 1.2865 | 0.00812 | -0.0825 | 158.436
8 | 1.342 | 0.0087 | -0.0818 | 154.2529
8.5 | 1.3983 | 0.00918 | -0.0812 | 152.3203
9 | 1.4539 | 0.00968 | -0.0804 | 150.1963
9.5 | 1.5092 | 0.0102 | -0.0795 | 147.9608
10 | 1.563 | 0.01082 | -0.0784 | 144.4547
11.5 | 1.7185 | 0.01289 | -0.0736 | 133.3204
12 | 1.7672 | 0.01369 | -0.0715 | 129.0869
12.5 | 1.8126 | 0.01461 | -0.0688 | 124.0657
13 | 1.8526 | 0.0157 | -0.0652 | 118
13.5 | 1.8794 | 0.01695 | -0.0595 | 110.8791
14 | 1.9013 | 0.01864 | -0.0538 | 102.0011
14.5 | 1.9193 | 0.02083 | -0.0484 | 92.1411
15 | 1.9315 | 0.02375 | -0.0434 | 81.3263
15.5 | 1.9366 | 0.02765 | -0.0391 | 70.0398
16 | 1.9349 | 0.03265 | -0.0359 | 59.2619
16.5 | 1.9194 | 0.03951 | -0.0338 | 48.5801
17 | 1.8984 | 0.04766 | -0.0333 | 39.8321
17.5 | 1.8658 | 0.05789 | -0.0344 | 32.2301
18 | 1.8309 | 0.06907 | -0.0367 | 26.5079
18.5 | 1.787 | 0.08192 | -0.0405 | 21.814
19 | 1.7439 | 0.09522 | -0.045 | 18.3144
19.5 | 1.6959 | 0.10959 | -0.0506 | 15.475
20 | 1.6445 | 0.12498 | -0.0574 | 13.1581

## 151. Re 20M Mach 0.50 (1)
BIGFOIL.COM POLAR EXPORT
MID 321c
MID 321c |  |  |  | Cl Max: | 1.339 | at alpha= | 7.5 | deg
JavaFoil+Calcfoil stall+Eppler ext transition |  |  |  | L/D Max: | 108.274 | at alpha= | 7 | deg
Re: | 20000000 |  |  | Cd Min: | 0.00952 | at alpha= | -0.5 | deg
Mach: | 0.5 |  |  | Cl=0 at alpha= | -3.3182 | deg
|  |  |  | @ Cl=0.1, Cd= | 0.0097288
|  |  |  | @ Cl=0.4, Cd= | 0.0095315
|  |  |  | @ Cl=0.6, Cd= | 0.0097406
alpha (deg) | Cl | Cd | Cm | Cl/Cd
-20 | -0.912 | 0.17898 | -0.04 | -5.096
-19.5 | -0.885 | 0.17416 | -0.04 | -5.083
-19 | -0.858 | 0.16734 | -0.039 | -5.126
-18.5 | -0.83 | 0.16239 | -0.039 | -5.114
-18 | -0.803 | 0.15484 | -0.039 | -5.188
-17.5 | -0.777 | 0.14061 | -0.039 | -5.527
-17 | -0.75 | 0.13596 | -0.039 | -5.518
-16.5 | -0.723 | 0.12899 | -0.039 | -5.604
-16 | -0.695 | 0.12623 | -0.039 | -5.51
-15.5 | -0.669 | 0.11554 | -0.039 | -5.789
-15 | -0.643 | 0.10474 | -0.04 | -6.139
-14.5 | -0.616 | 0.09778 | -0.041 | -6.304
-14 | -0.588 | 0.09569 | -0.04 | -6.145
-13.5 | -0.563 | 0.086 | -0.042 | -6.551
-13 | -0.54 | 0.0759 | -0.045 | -7.121
-12.5 | -0.523 | 0.06148 | -0.051 | -8.505
-12 | -0.512 | 0.04335 | -0.057 | -11.818
-11.5 | -0.452 | 0.07318 | -0.041 | -6.175
-11 | -0.43 | 0.06261 | -0.046 | -6.865
-10.5 | -0.419 | 0.04303 | -0.056 | -9.729
-10 | -0.372 | 0.0592 | -0.045 | -6.29
-9.5 | -0.343 | 0.05843 | -0.042 | -5.866
-9 | -0.331 | 0.03792 | -0.057 | -8.735
-8.5 | -0.353 | 0.01188 | -0.074 | -29.727
-8 | -0.264 | 0.04408 | -0.05 | -6
-7.5 | -0.285 | 0.0119 | -0.074 | -23.972
-7 | -0.212 | 0.03546 | -0.055 | -5.97
-6.5 | -0.217 | 0.01097 | -0.075 | -19.8
-6 | -0.183 | 0.01096 | -0.075 | -16.71
-5.5 | -0.149 | 0.01059 | -0.076 | -14.066
-5 | -0.115 | 0.01046 | -0.076 | -10.985
-4.5 | -0.132 | 0.01031 | -0.077 | -12.845
-4 | -0.085 | 0.01011 | -0.077 | -8.36
-3.5 | -0.024 | 0.00991 | -0.078 | -2.398
-3 | 0.042 | 0.00978 | -0.078 | 4.308
-2.5 | 0.11 | 0.00972 | -0.078 | 11.349
-2 | 0.179 | 0.00965 | -0.079 | 18.576
-1.5 | 0.249 | 0.00962 | -0.079 | 25.84
-1 | 0.318 | 0.00957 | -0.08 | 33.214
-0.5 | 0.387 | 0.00952 | -0.08 | 40.619
0 | 0.455 | 0.00958 | -0.081 | 47.53
0.5 | 0.524 | 0.00965 | -0.081 | 54.244
1 | 0.592 | 0.00973 | -0.081 | 60.851
1.5 | 0.66 | 0.00982 | -0.082 | 67.194
2 | 0.728 | 0.00999 | -0.082 | 72.828
2.5 | 0.795 | 0.01014 | -0.083 | 78.435
3 | 0.863 | 0.01033 | -0.083 | 83.525
3.5 | 0.93 | 0.0105 | -0.084 | 88.529
4 | 0.996 | 0.01081 | -0.084 | 92.177
4.5 | 1.062 | 0.01117 | -0.085 | 95.038
5 | 1.127 | 0.01157 | -0.085 | 97.398
5.5 | 1.19 | 0.01198 | -0.086 | 99.377
6 | 1.252 | 0.01255 | -0.086 | 99.799
6.5 | 1.301 | 0.01316 | -0.086 | 98.817
7 | 1.33 | 0.01229 | -0.087 | 108.274
7.5 | 1.339 | 0.01283 | -0.087 | 104.321
8 | 1.3 | 0.01578 | -0.087 | 82.4
8.5 | 0.944 | 0.01725 | -0.087 | 54.738
9 | 0.821 | 0.01823 | -0.088 | 45.062
9.5 | 0.851 | 0.01968 | -0.088 | 43.217
10 | 0.874 | 0.02266 | -0.087 | 38.566
10.5 | 0.901 | 0.02389 | -0.087 | 37.713
11 | 0.925 | 0.02605 | -0.087 | 35.511
11.5 | 0.953 | 0.0273 | -0.087 | 34.904
12 | 0.951 | 0.03814 | -0.083 | 24.934
12.5 | 0.975 | 0.04131 | -0.083 | 23.592

## 152. Re 20M Mach 0.50 (2)
BIGFOIL.COM POLAR EXPORT
MID 321c
MID 321c |  |  |  | Cl Max: | 1.6816 | at alpha= | 9 | deg
XFOIL ncrit=9 |  |  |  | L/D Max: | 190.918 | at alpha= | 5.5 | deg
Re: | 20000000 |  |  | Cd Min: | 0.01256 | at alpha= | 9 | deg
Mach: | 0.5 |  |  | Cl=0 at alpha= | -99 | deg
|  |  |  | @ Cl=0.1, Cd= | 0.00511
|  |  |  | @ Cl=0.4, Cd= | 0.00511
|  |  |  | @ Cl=0.6, Cd= | 0.0051721
alpha (deg) | Cl | Cd | Cm | Cl/Cd
0 | 0.4695 | 0.00511 | -0.0908 | 91.8787
0.5 | 0.5388 | 0.00511 | -0.0913 | 105.4403
1 | 0.6078 | 0.00518 | -0.0917 | 117.3359
1.5 | 0.6767 | 0.00527 | -0.0921 | 128.4061
2 | 0.7458 | 0.00534 | -0.0924 | 139.6629
2.5 | 0.8149 | 0.00543 | -0.0927 | 150.0737
3 | 0.8843 | 0.00555 | -0.0928 | 159.3333
3.5 | 0.9536 | 0.00569 | -0.0928 | 167.5923
4 | 1.0226 | 0.00594 | -0.0925 | 172.1549
4.5 | 1.0924 | 0.00611 | -0.0921 | 178.7889
5 | 1.1615 | 0.00633 | -0.0914 | 183.4913
5.5 | 1.2276 | 0.00643 | -0.0896 | 190.9176
6 | 1.2954 | 0.00706 | -0.088 | 183.4844
6.5 | 1.3631 | 0.00774 | -0.086 | 176.1111
7.5 | 1.491 | 0.00965 | -0.0797 | 154.5078
8 | 1.5591 | 0.01034 | -0.0765 | 150.7834
8.5 | 1.626 | 0.01113 | -0.0725 | 146.0916
9 | 1.6816 | 0.01256 | -0.0662 | 133.8854