## index
index | Re | Mach | Datasource
1 | 50000 | 0 | JavaFoil+Calcfoil stall+Eppler ext transition
2 | 50000 | 0 | XFOIL ncrit=9
3 | 50000 | 0.1 | JavaFoil+Calcfoil stall+Eppler ext transition
4 | 50000 | 0.1 | XFOIL ncrit=9
5 | 50000 | 0.25 | JavaFoil+Calcfoil stall+Eppler ext transition
6 | 50000 | 0.25 | XFOIL ncrit=9
7 | 50000 | 0.5 | JavaFoil+Calcfoil stall+Eppler ext transition
8 | 50000 | 0.5 | XFOIL ncrit=9
9 | 100000 | 0 | JavaFoil+Calcfoil stall+Eppler ext transition
10 | 100000 | 0 | XFOIL ncrit=9
11 | 100000 | 0.1 | JavaFoil+Calcfoil stall+Eppler ext transition
12 | 100000 | 0.1 | XFOIL ncrit=9
13 | 100000 | 0.25 | JavaFoil+Calcfoil stall+Eppler ext transition
14 | 100000 | 0.25 | XFOIL ncrit=9
15 | 100000 | 0.5 | JavaFoil+Calcfoil stall+Eppler ext transition
16 | 100000 | 0.5 | XFOIL ncrit=9
17 | 250000 | 0 | JavaFoil+Calcfoil stall+Eppler ext transition
18 | 250000 | 0 | XFOIL ncrit=9
19 | 250000 | 0.1 | JavaFoil+Calcfoil stall+Eppler ext transition
20 | 250000 | 0.1 | XFOIL ncrit=9
21 | 250000 | 0.25 | JavaFoil+Calcfoil stall+Eppler ext transition
22 | 250000 | 0.25 | XFOIL ncrit=9
23 | 250000 | 0.5 | JavaFoil+Calcfoil stall+Eppler ext transition
24 | 250000 | 0.5 | XFOIL ncrit=9
25 | 500000 | 0 | JavaFoil+Calcfoil stall+Eppler ext transition
26 | 500000 | 0 | XFOIL ncrit=9
27 | 500000 | 0.1 | JavaFoil+Calcfoil stall+Eppler ext transition
28 | 500000 | 0.1 | XFOIL ncrit=9
29 | 500000 | 0.25 | JavaFoil+Calcfoil stall+Eppler ext transition
30 | 500000 | 0.25 | XFOIL ncrit=9
31 | 500000 | 0.5 | JavaFoil+Calcfoil stall+Eppler ext transition
32 | 500000 | 0.5 | XFOIL ncrit=9
33 | 750000 | 0 | JavaFoil+Calcfoil stall+Eppler ext transition
34 | 750000 | 0 | XFOIL ncrit=9
35 | 750000 | 0.1 | JavaFoil+Calcfoil stall+Eppler ext transition
36 | 750000 | 0.1 | XFOIL ncrit=9
37 | 750000 | 0.25 | JavaFoil+Calcfoil stall+Eppler ext transition
38 | 750000 | 0.25 | XFOIL ncrit=9
39 | 750000 | 0.5 | JavaFoil+Calcfoil stall+Eppler ext transition
40 | 750000 | 0.5 | XFOIL ncrit=9
41 | 1000000 | 0 | JavaFoil+Calcfoil stall+Eppler ext transition
42 | 1000000 | 0 | XFOIL ncrit=9
43 | 1000000 | 0.1 | JavaFoil+Calcfoil stall+Eppler ext transition
44 | 1000000 | 0.1 | XFOIL ncrit=9
45 | 1000000 | 0.25 | JavaFoil+Calcfoil stall+Eppler ext transition
46 | 1000000 | 0.25 | XFOIL ncrit=9
47 | 1000000 | 0.5 | JavaFoil+Calcfoil stall+Eppler ext transition
48 | 1000000 | 0.5 | XFOIL ncrit=9
49 | 2000000 | 0 | JavaFoil+Calcfoil stall+Eppler ext transition
50 | 2000000 | 0 | XFOIL ncrit=9
51 | 2000000 | 0.1 | JavaFoil+Calcfoil stall+Eppler ext transition
52 | 2000000 | 0.1 | XFOIL ncrit=9
53 | 2000000 | 0.25 | JavaFoil+Calcfoil stall+Eppler ext transition
54 | 2000000 | 0.25 | XFOIL ncrit=9
55 | 2000000 | 0.5 | JavaFoil+Calcfoil stall+Eppler ext transition
56 | 2000000 | 0.5 | XFOIL ncrit=9
57 | 3000000 | 0 | JavaFoil+Calcfoil stall+Eppler ext transition
58 | 3000000 | 0 | XFOIL ncrit=9
59 | 3000000 | 0.1 | JavaFoil+Calcfoil stall+Eppler ext transition
60 | 3000000 | 0.1 | XFOIL ncrit=9
61 | 3000000 | 0.25 | JavaFoil+Calcfoil stall+Eppler ext transition
62 | 3000000 | 0.25 | XFOIL ncrit=9
63 | 3000000 | 0.5 | JavaFoil+Calcfoil stall+Eppler ext transition
64 | 3000000 | 0.5 | XFOIL ncrit=9
65 | 4000000 | 0 | JavaFoil+Calcfoil stall+Eppler ext transition
66 | 4000000 | 0 | XFOIL ncrit=9
67 | 4000000 | 0.1 | JavaFoil+Calcfoil stall+Eppler ext transition
68 | 4000000 | 0.1 | XFOIL ncrit=9
69 | 4000000 | 0.25 | JavaFoil+Calcfoil stall+Eppler ext transition
70 | 4000000 | 0.25 | XFOIL ncrit=9
71 | 4000000 | 0.5 | JavaFoil+Calcfoil stall+Eppler ext transition
72 | 4000000 | 0.5 | XFOIL ncrit=9
73 | 5000000 | 0 | JavaFoil+Calcfoil stall+Eppler ext transition
74 | 5000000 | 0 | XFOIL ncrit=9
75 | 5000000 | 0.1 | JavaFoil+Calcfoil stall+Eppler ext transition
76 | 5000000 | 0.1 | XFOIL ncrit=9
77 | 5000000 | 0.25 | JavaFoil+Calcfoil stall+Eppler ext transition
78 | 5000000 | 0.25 | XFOIL ncrit=9
79 | 5000000 | 0.5 | JavaFoil+Calcfoil stall+Eppler ext transition
80 | 5000000 | 0.5 | XFOIL ncrit=9
81 | 6000000 | 0 | JavaFoil+Calcfoil stall+Eppler ext transition
82 | 6000000 | 0 | XFOIL ncrit=9
83 | 6000000 | 0.1 | JavaFoil+Calcfoil stall+Eppler ext transition
84 | 6000000 | 0.1 | XFOIL ncrit=9
85 | 6000000 | 0.25 | JavaFoil+Calcfoil stall+Eppler ext transition
86 | 6000000 | 0.25 | XFOIL ncrit=9
87 | 6000000 | 0.5 | JavaFoil+Calcfoil stall+Eppler ext transition
88 | 6000000 | 0.5 | XFOIL ncrit=9
89 | 7000000 | 0 | JavaFoil+Calcfoil stall+Eppler ext transition
90 | 7000000 | 0 | XFOIL ncrit=9
91 | 7000000 | 0.1 | JavaFoil+Calcfoil stall+Eppler ext transition
92 | 7000000 | 0.1 | XFOIL ncrit=9
93 | 7000000 | 0.25 | JavaFoil+Calcfoil stall+Eppler ext transition
94 | 7000000 | 0.25 | XFOIL ncrit=9
95 | 7000000 | 0.5 | JavaFoil+Calcfoil stall+Eppler ext transition
96 | 7000000 | 0.5 | XFOIL ncrit=9
97 | 8000000 | 0 | JavaFoil+Calcfoil stall+Eppler ext transition
98 | 8000000 | 0 | XFOIL ncrit=9
99 | 8000000 | 0.1 | JavaFoil+Calcfoil stall+Eppler ext transition
100 | 8000000 | 0.1 | XFOIL ncrit=9
101 | 8000000 | 0.25 | JavaFoil+Calcfoil stall+Eppler ext transition
102 | 8000000 | 0.25 | XFOIL ncrit=9
103 | 8000000 | 0.5 | JavaFoil+Calcfoil stall+Eppler ext transition
104 | 8000000 | 0.5 | XFOIL ncrit=9
105 | 10000000 | 0 | JavaFoil+Calcfoil stall+Eppler ext transition
106 | 10000000 | 0 | XFOIL ncrit=9
107 | 10000000 | 0.1 | JavaFoil+Calcfoil stall+Eppler ext transition
108 | 10000000 | 0.1 | XFOIL ncrit=9
109 | 10000000 | 0.25 | JavaFoil+Calcfoil stall+Eppler ext transition
110 | 10000000 | 0.25 | XFOIL ncrit=9
111 | 10000000 | 0.5 | JavaFoil+Calcfoil stall+Eppler ext transition
112 | 10000000 | 0.5 | XFOIL ncrit=9
113 | 12000000 | 0 | JavaFoil+Calcfoil stall+Eppler ext transition
114 | 12000000 | 0 | XFOIL ncrit=9
115 | 12000000 | 0.1 | JavaFoil+Calcfoil stall+Eppler ext transition
116 | 12000000 | 0.1 | XFOIL ncrit=9
117 | 12000000 | 0.25 | JavaFoil+Calcfoil stall+Eppler ext transition
118 | 12000000 | 0.25 | XFOIL ncrit=9
119 | 12000000 | 0.5 | JavaFoil+Calcfoil stall+Eppler ext transition
120 | 12000000 | 0.5 | XFOIL ncrit=9
121 | 14000000 | 0 | JavaFoil+Calcfoil stall+Eppler ext transition
122 | 14000000 | 0 | XFOIL ncrit=9
123 | 14000000 | 0.1 | JavaFoil+Calcfoil stall+Eppler ext transition
124 | 14000000 | 0.1 | XFOIL ncrit=9
125 | 14000000 | 0.25 | JavaFoil+Calcfoil stall+Eppler ext transition
126 | 14000000 | 0.25 | XFOIL ncrit=9
127 | 14000000 | 0.5 | JavaFoil+Calcfoil stall+Eppler ext transition
128 | 14000000 | 0.5 | XFOIL ncrit=9
129 | 16000000 | 0 | JavaFoil+Calcfoil stall+Eppler ext transition
130 | 16000000 | 0 | XFOIL ncrit=9
131 | 16000000 | 0.1 | JavaFoil+Calcfoil stall+Eppler ext transition
132 | 16000000 | 0.1 | XFOIL ncrit=9
133 | 16000000 | 0.25 | JavaFoil+Calcfoil stall+Eppler ext transition
134 | 16000000 | 0.25 | XFOIL ncrit=9
135 | 16000000 | 0.5 | JavaFoil+Calcfoil stall+Eppler ext transition
136 | 16000000 | 0.5 | XFOIL ncrit=9
137 | 18000000 | 0 | JavaFoil+Calcfoil stall+Eppler ext transition
138 | 18000000 | 0 | XFOIL ncrit=9
139 | 18000000 | 0.1 | JavaFoil+Calcfoil stall+Eppler ext transition
140 | 18000000 | 0.1 | XFOIL ncrit=9
141 | 18000000 | 0.25 | JavaFoil+Calcfoil stall+Eppler ext transition
142 | 18000000 | 0.25 | XFOIL ncrit=9
143 | 18000000 | 0.5 | JavaFoil+Calcfoil stall+Eppler ext transition
144 | 18000000 | 0.5 | XFOIL ncrit=9
145 | 20000000 | 0 | JavaFoil+Calcfoil stall+Eppler ext transition
146 | 20000000 | 0 | XFOIL ncrit=9
147 | 20000000 | 0.1 | JavaFoil+Calcfoil stall+Eppler ext transition
148 | 20000000 | 0.1 | XFOIL ncrit=9
149 | 20000000 | 0.25 | JavaFoil+Calcfoil stall+Eppler ext transition
150 | 20000000 | 0.25 | XFOIL ncrit=9
151 | 20000000 | 0.5 | JavaFoil+Calcfoil stall+Eppler ext transition
152 | 20000000 | 0.5 | XFOIL ncrit=9

## 1. Re 50k Mach 0.00 (1)
BIGFOIL.COM POLAR EXPORT
goe223
GOE 223 (MVA H.34) |  |  |  | Cl Max: | 2.075 | at alpha= | 14 | deg
JavaFoil+Calcfoil stall+Eppler ext transition |  |  |  | L/D Max: | 40.198 | at alpha= | 6.5 | deg
Re: | 50000 |  |  | Cd Min: | 0.02377 | at alpha= | -1 | deg
Mach: | 0 |  |  | Cl=0 at alpha= | -6.9592 | deg
|  |  |  | @ Cl=0.1, Cd= | 0.052984
|  |  |  | @ Cl=0.4, Cd= | 0.044406
|  |  |  | @ Cl=0.6, Cd= | 0.037054
alpha (deg) | Cl | Cd | Cm | Cl/Cd
-20 | -0.723 | 0.25531 | -0.049 | -2.832
-19.5 | -0.725 | 0.24219 | -0.049 | -2.996
-19 | -0.726 | 0.23261 | -0.05 | -3.121
-18.5 | -0.724 | 0.22429 | -0.05 | -3.228
-18 | -0.72 | 0.21063 | -0.051 | -3.418
-17.5 | -0.713 | 0.20035 | -0.051 | -3.56
-17 | -0.704 | 0.18734 | -0.052 | -3.757
-16.5 | -0.692 | 0.17765 | -0.052 | -3.893
-16 | -0.677 | 0.16815 | -0.053 | -4.024
-15.5 | -0.658 | 0.15701 | -0.053 | -4.194
-15 | -0.638 | 0.14979 | -0.054 | -4.256
-14.5 | -0.614 | 0.1417 | -0.055 | -4.331
-14 | -0.587 | 0.13232 | -0.055 | -4.436
-13.5 | -0.558 | 0.12504 | -0.056 | -4.459
-13 | -0.524 | 0.11679 | -0.056 | -4.486
-12.5 | -0.487 | 0.10902 | -0.057 | -4.468
-12 | -0.449 | 0.10315 | -0.057 | -4.35
-11.5 | -0.409 | 0.09614 | -0.058 | -4.254
-11 | -0.368 | 0.09104 | -0.058 | -4.041
-10.5 | -0.326 | 0.08486 | -0.059 | -3.838
-10 | -0.282 | 0.08138 | -0.06 | -3.468
-9.5 | -0.238 | 0.07615 | -0.06 | -3.123
-9 | -0.192 | 0.07239 | -0.061 | -2.659
-8.5 | -0.146 | 0.06819 | -0.062 | -2.145
-8 | -0.099 | 0.06427 | -0.063 | -1.546
-7.5 | -0.052 | 0.06098 | -0.063 | -0.849
-7 | -0.004 | 0.05831 | -0.065 | -0.063
-6.5 | 0.045 | 0.05568 | -0.066 | 0.808
-6 | 0.094 | 0.05324 | -0.067 | 1.765
-5.5 | 0.143 | 0.05115 | -0.067 | 2.802
-5 | 0.193 | 0.04925 | -0.068 | 3.918
-4.5 | 0.243 | 0.04756 | -0.069 | 5.105
-4 | 0.293 | 0.04628 | -0.07 | 6.328
-3.5 | 0.343 | 0.04532 | -0.07 | 7.567
-3 | 0.393 | 0.04449 | -0.071 | 8.83
-2.5 | 0.442 | 0.0439 | -0.072 | 10.078
-2 | 0.492 | 0.04348 | -0.074 | 11.322
-1.5 | 0.542 | 0.04312 | -0.075 | 12.572
-1 | 0.727 | 0.02377 | -0.154 | 30.605
-0.5 | 0.709 | 0.03164 | -0.133 | 22.404
0 | 0.823 | 0.02548 | -0.134 | 32.283
0.5 | 0.896 | 0.02651 | -0.139 | 33.804
1 | 0.954 | 0.02705 | -0.141 | 35.277
1.5 | 1.012 | 0.0278 | -0.143 | 36.409
2 | 1.07 | 0.02869 | -0.147 | 37.289
2.5 | 1.127 | 0.02958 | -0.149 | 38.086
3 | 1.184 | 0.03062 | -0.152 | 38.655
3.5 | 1.24 | 0.03175 | -0.164 | 39.048
4 | 1.295 | 0.03265 | -0.165 | 39.664
4.5 | 1.35 | 0.03391 | -0.165 | 39.814
5 | 1.403 | 0.03494 | -0.166 | 40.168
5.5 | 1.457 | 0.03642 | -0.166 | 40.006
6 | 1.509 | 0.03761 | -0.167 | 40.123
6.5 | 1.561 | 0.03884 | -0.168 | 40.198
7 | 1.385 | 0.05282 | -0.11 | 26.212
7.5 | 1.43 | 0.05648 | -0.11 | 25.312
8 | 1.476 | 0.05958 | -0.111 | 24.766
8.5 | 1.52 | 0.06467 | -0.111 | 23.498
9 | 1.563 | 0.06838 | -0.111 | 22.863
9.5 | 1.607 | 0.07252 | -0.112 | 22.155
10 | 1.65 | 0.07651 | -0.112 | 21.563
10.5 | 1.692 | 0.08157 | -0.112 | 20.743
11 | 1.734 | 0.08425 | -0.113 | 20.578
11.5 | 1.763 | 0.08878 | -0.114 | 19.854
12 | 1.788 | 0.09489 | -0.114 | 18.841
12.5 | 2.053 | 0.06992 | -0.17 | 29.365
13 | 2.066 | 0.07382 | -0.17 | 27.984
13.5 | 2.062 | 0.08281 | -0.168 | 24.902
14 | 2.075 | 0.08219 | -0.17 | 25.251
14.5 | 2.063 | 0.09034 | -0.168 | 22.832
15 | 1.816 | 0.12975 | -0.076 | 13.995
15.5 | 1.811 | 0.13757 | -0.075 | 13.162
16 | 1.801 | 0.14654 | -0.075 | 12.291
16.5 | 1.787 | 0.15682 | -0.074 | 11.398
17 | 1.77 | 0.16601 | -0.074 | 10.66
17.5 | 1.748 | 0.17399 | -0.073 | 10.048
18 | 1.723 | 0.18385 | -0.073 | 9.373
18.5 | 1.695 | 0.19552 | -0.072 | 8.67
19 | 1.664 | 0.20631 | -0.072 | 8.066

## 2. Re 50k Mach 0.00 (2)
BIGFOIL.COM POLAR EXPORT
goe223
GOE 223 (MVA H.34) |  |  |  | Cl Max: | 1.1205 | at alpha= | 20 | deg
XFOIL ncrit=9 |  |  |  | L/D Max: | 5.0167 | at alpha= | 10.5 | deg
Re: | 50000 |  |  | Cd Min: | 0.25774 | at alpha= | 20 | deg
Mach: | 0 |  |  | Cl=0 at alpha= | 0.66803 | deg
|  |  |  | @ Cl=0.1, Cd= | 0.078055
|  |  |  | @ Cl=0.4, Cd= | 0.097166
|  |  |  | @ Cl=0.6, Cd= | 0.12387
alpha (deg) | Cl | Cd | Cm | Cl/Cd
-12 | -0.2826 | 0.16097 | -0.0327 | -1.7556
-11.5 | -0.2722 | 0.15563 | -0.0291 | -1.749
-11 | -0.277 | 0.15192 | -0.0261 | -1.8233
-10.5 | -0.2972 | 0.15012 | -0.0235 | -1.9797
-10 | -0.3149 | 0.14871 | -0.0204 | -2.1175
-9.5 | -0.3033 | 0.14297 | -0.0173 | -2.1214
-8.5 | -0.3308 | 0.13722 | -0.0115 | -2.4107
-7 | -0.5189 | 0.0729 | -0.076 | -7.118
-6.5 | -0.4473 | 0.05805 | -0.0983 | -7.7054
-6 | -0.3686 | 0.0528 | -0.1079 | -6.9811
-5.5 | -0.2998 | 0.05012 | -0.1126 | -5.9816
-5 | -0.2394 | 0.04876 | -0.1144 | -4.9098
-4.5 | -0.1822 | 0.04813 | -0.1159 | -3.7856
-4 | -0.1123 | 0.04694 | -0.1219 | -2.3924
-3.5 | -0.0897 | 0.05374 | -0.111 | -1.6691
-3 | -0.0937 | 0.05855 | -0.0981 | -1.6003
-2.5 | -0.0837 | 0.06287 | -0.0851 | -1.3313
-2 | -0.0792 | 0.06534 | -0.077 | -1.2121
0 | -0.0652 | 0.07213 | -0.0631 | -0.90392
1 | 0.0324 | 0.07474 | -0.0727 | 0.4335
1.5 | 0.0886 | 0.07741 | -0.0785 | 1.1446
2 | 0.1577 | 0.08132 | -0.0862 | 1.9393
3 | 0.2458 | 0.08605 | -0.093 | 2.8565
4 | 0.3345 | 0.09231 | -0.099 | 3.6237
4.5 | 0.3859 | 0.09585 | -0.1025 | 4.0261
5 | 0.4338 | 0.10032 | -0.1058 | 4.3242
5.5 | 0.4636 | 0.10331 | -0.1066 | 4.4875
6 | 0.4925 | 0.10721 | -0.1072 | 4.5938
7 | 0.5564 | 0.11644 | -0.1115 | 4.7784
7.5 | 0.5884 | 0.12188 | -0.1156 | 4.8277
8 | 0.6223 | 0.1277 | -0.1195 | 4.8731
8.5 | 0.6508 | 0.13346 | -0.1223 | 4.8764
9 | 0.6892 | 0.13971 | -0.1251 | 4.9331
9.5 | 0.7233 | 0.14529 | -0.1268 | 4.9783
10 | 0.747 | 0.14995 | -0.1275 | 4.9817
10.5 | 0.78 | 0.15548 | -0.1288 | 5.0167
11.5 | 0.8177 | 0.16435 | -0.1298 | 4.9754
12 | 0.8273 | 0.16815 | -0.1303 | 4.92
13 | 0.8694 | 0.17916 | -0.1327 | 4.8526
13.5 | 0.8882 | 0.18622 | -0.135 | 4.7696
14 | 0.9105 | 0.19282 | -0.1372 | 4.722
15 | 0.9337 | 0.20439 | -0.1428 | 4.5682
15.5 | 0.9606 | 0.21212 | -0.1452 | 4.5286
16 | 0.9677 | 0.2154 | -0.1482 | 4.4926
16.5 | 1.0033 | 0.22446 | -0.1501 | 4.4698
17 | 1.0019 | 0.22627 | -0.1541 | 4.4279
17.5 | 1.0272 | 0.23246 | -0.1564 | 4.4188
18 | 1.0441 | 0.23826 | -0.1596 | 4.3822
18.5 | 1.0608 | 0.24225 | -0.1626 | 4.3789
19 | 1.0878 | 0.25078 | -0.165 | 4.3377
19.5 | 1.0982 | 0.25267 | -0.1687 | 4.3464
20 | 1.1205 | 0.25774 | -0.1709 | 4.3474

## 3. Re 50k Mach 0.10 (1)
BIGFOIL.COM POLAR EXPORT
goe223
GOE 223 (MVA H.34) |  |  |  | Cl Max: | 2.07 | at alpha= | 14 | deg
JavaFoil+Calcfoil stall+Eppler ext transition |  |  |  | L/D Max: | 39.988 | at alpha= | 5.5 | deg
Re: | 50000 |  |  | Cd Min: | 0.02381 | at alpha= | -1 | deg
Mach: | 0.1 |  |  | Cl=0 at alpha= | -6.9592 | deg
|  |  |  | @ Cl=0.1, Cd= | 0.053127
|  |  |  | @ Cl=0.4, Cd= | 0.044481
|  |  |  | @ Cl=0.6, Cd= | 0.037544
alpha (deg) | Cl | Cd | Cm | Cl/Cd
-20 | -0.696 | 0.26766 | -0.049 | -2.6
-19.5 | -0.701 | 0.25221 | -0.049 | -2.781
-19 | -0.705 | 0.23803 | -0.05 | -2.961
-18.5 | -0.706 | 0.22656 | -0.05 | -3.115
-18 | -0.704 | 0.21561 | -0.051 | -3.266
-17.5 | -0.7 | 0.20603 | -0.051 | -3.397
-17 | -0.693 | 0.19482 | -0.052 | -3.556
-16.5 | -0.683 | 0.18348 | -0.052 | -3.72
-16 | -0.669 | 0.16929 | -0.053 | -3.955
-15.5 | -0.653 | 0.16139 | -0.054 | -4.047
-15 | -0.634 | 0.15025 | -0.054 | -4.217
-14.5 | -0.611 | 0.14182 | -0.055 | -4.308
-14 | -0.585 | 0.13512 | -0.055 | -4.333
-13.5 | -0.557 | 0.125 | -0.056 | -4.455
-13 | -0.524 | 0.1187 | -0.057 | -4.413
-12.5 | -0.487 | 0.11047 | -0.057 | -4.411
-12 | -0.449 | 0.10447 | -0.058 | -4.3
-11.5 | -0.41 | 0.09715 | -0.058 | -4.217
-11 | -0.369 | 0.09199 | -0.059 | -4.008
-10.5 | -0.327 | 0.0856 | -0.06 | -3.815
-10 | -0.283 | 0.08129 | -0.06 | -3.482
-9.5 | -0.239 | 0.07661 | -0.06 | -3.114
-9 | -0.193 | 0.07287 | -0.061 | -2.651
-8.5 | -0.147 | 0.06853 | -0.062 | -2.143
-8 | -0.1 | 0.06391 | -0.063 | -1.561
-7.5 | -0.052 | 0.06116 | -0.063 | -0.85
-7 | -0.004 | 0.0585 | -0.065 | -0.063
-6.5 | 0.045 | 0.05578 | -0.066 | 0.81
-6 | 0.094 | 0.05338 | -0.067 | 1.769
-5.5 | 0.144 | 0.05127 | -0.068 | 2.809
-5 | 0.194 | 0.04936 | -0.068 | 3.928
-4.5 | 0.244 | 0.04767 | -0.069 | 5.119
-4 | 0.294 | 0.04633 | -0.07 | 6.351
-3.5 | 0.345 | 0.04542 | -0.071 | 7.587
-3 | 0.395 | 0.04454 | -0.072 | 8.864
-2.5 | 0.445 | 0.04395 | -0.072 | 10.118
-2 | 0.495 | 0.04354 | -0.074 | 11.364
-1.5 | 0.545 | 0.04331 | -0.075 | 12.581
-1 | 0.731 | 0.02381 | -0.155 | 30.702
-0.5 | 0.712 | 0.03181 | -0.134 | 22.382
0 | 0.826 | 0.02562 | -0.134 | 32.243
0.5 | 0.901 | 0.02671 | -0.139 | 33.719
1 | 0.959 | 0.02727 | -0.141 | 35.172
1.5 | 1.017 | 0.02807 | -0.145 | 36.234
2 | 1.075 | 0.02895 | -0.147 | 37.132
2.5 | 1.131 | 0.02971 | -0.15 | 38.086
3 | 1.188 | 0.03075 | -0.152 | 38.643
3.5 | 1.245 | 0.03192 | -0.165 | 39.001
4 | 1.301 | 0.03307 | -0.165 | 39.341
4.5 | 1.355 | 0.03404 | -0.166 | 39.825
5 | 1.41 | 0.03546 | -0.167 | 39.764
5.5 | 1.463 | 0.03658 | -0.167 | 39.988
6 | 1.516 | 0.03824 | -0.168 | 39.644
6.5 | 1.569 | 0.03954 | -0.168 | 39.674
7 | 1.391 | 0.05311 | -0.111 | 26.189
7.5 | 1.437 | 0.0567 | -0.112 | 25.344
8 | 1.482 | 0.06001 | -0.112 | 24.695
8.5 | 1.526 | 0.06436 | -0.111 | 23.702
9 | 1.569 | 0.06819 | -0.112 | 23.016
9.5 | 1.613 | 0.07272 | -0.112 | 22.187
10 | 1.656 | 0.07743 | -0.113 | 21.393
10.5 | 1.698 | 0.0818 | -0.113 | 20.762
11 | 1.741 | 0.08554 | -0.114 | 20.352
11.5 | 1.768 | 0.08981 | -0.114 | 19.69
12 | 1.792 | 0.09501 | -0.115 | 18.861
12.5 | 2.055 | 0.07109 | -0.171 | 28.907
13 | 2.057 | 0.07916 | -0.17 | 25.989
13.5 | 2.059 | 0.08492 | -0.169 | 24.245
14 | 2.07 | 0.08404 | -0.17 | 24.629
14.5 | 1.813 | 0.12315 | -0.077 | 14.718
15 | 1.809 | 0.13146 | -0.076 | 13.761
15.5 | 1.801 | 0.13952 | -0.076 | 12.906
16 | 1.788 | 0.14761 | -0.075 | 12.11
16.5 | 1.77 | 0.15839 | -0.074 | 11.174
17 | 1.748 | 0.16679 | -0.074 | 10.481
17.5 | 1.722 | 0.17745 | -0.074 | 9.706
18 | 1.693 | 0.18793 | -0.073 | 9.006
18.5 | 1.659 | 0.20023 | -0.072 | 8.288
19 | 1.623 | 0.21284 | -0.072 | 7.628

## 4. Re 50k Mach 0.10 (2)
BIGFOIL.COM POLAR EXPORT
goe223
GOE 223 (MVA H.34) |  |  |  | Cl Max: | 1.1373 | at alpha= | 20 | deg
XFOIL ncrit=9 |  |  |  | L/D Max: | 4.9869 | at alpha= | 11 | deg
Re: | 50000 |  |  | Cd Min: | 0.26303 | at alpha= | 20 | deg
Mach: | 0.1 |  |  | Cl=0 at alpha= | 0.69801 | deg
|  |  |  | @ Cl=0.1, Cd= | 0.078458
|  |  |  | @ Cl=0.4, Cd= | 0.098194
|  |  |  | @ Cl=0.6, Cd= | 0.12441
alpha (deg) | Cl | Cd | Cm | Cl/Cd
-12 | -0.2805 | 0.16138 | -0.0326 | -1.7381
-11.5 | -0.2724 | 0.15642 | -0.0291 | -1.7415
-11 | -0.2764 | 0.1526 | -0.0261 | -1.8113
-10.5 | -0.296 | 0.15076 | -0.0235 | -1.9634
-10 | -0.3142 | 0.14942 | -0.0204 | -2.1028
-9.5 | -0.3027 | 0.14367 | -0.0173 | -2.1069
-8.5 | -0.3302 | 0.13797 | -0.0116 | -2.3933
-7 | -0.5119 | 0.07508 | -0.0753 | -6.8181
-6.5 | -0.4474 | 0.05956 | -0.098 | -7.5118
-6 | -0.3768 | 0.0538 | -0.1073 | -7.0037
-5.5 | -0.3051 | 0.05074 | -0.1128 | -6.013
-5 | -0.243 | 0.04923 | -0.1148 | -4.936
-4.5 | -0.1871 | 0.04859 | -0.116 | -3.8506
-4 | -0.1219 | 0.04763 | -0.1208 | -2.5593
-3.5 | -0.0886 | 0.05315 | -0.1139 | -1.667
-3 | -0.0907 | 0.05853 | -0.1001 | -1.5496
-2.5 | -0.0838 | 0.06282 | -0.0875 | -1.334
-2 | -0.1737 | 0.06315 | -0.0821 | -2.7506
-1.5 | -0.1722 | 0.06575 | -0.0709 | -2.619
-1 | -0.1417 | 0.06849 | -0.0663 | -2.0689
-0.5 | -0.1206 | 0.06971 | -0.0609 | -1.73
1 | 0.0304 | 0.07508 | -0.0726 | 0.4049
1.5 | 0.083 | 0.07749 | -0.0777 | 1.0711
2 | 0.1522 | 0.08143 | -0.0856 | 1.8691
2.5 | 0.2038 | 0.08409 | -0.0906 | 2.4236
4 | 0.3312 | 0.09245 | -0.0987 | 3.5825
5 | 0.4208 | 0.09993 | -0.1043 | 4.2109
6 | 0.4919 | 0.1076 | -0.1073 | 4.5716
6.5 | 0.5399 | 0.11238 | -0.1094 | 4.8042
7 | 0.548 | 0.11639 | -0.1104 | 4.7083
7.5 | 0.5876 | 0.12227 | -0.1155 | 4.8058
8 | 0.6217 | 0.12814 | -0.1195 | 4.8517
8.5 | 0.649 | 0.13384 | -0.1223 | 4.8491
9 | 0.6842 | 0.13989 | -0.125 | 4.891
9.5 | 0.7176 | 0.14544 | -0.1267 | 4.934
10 | 0.7421 | 0.15014 | -0.1276 | 4.9427
10.5 | 0.7748 | 0.15568 | -0.1288 | 4.9769
11 | 0.802 | 0.16082 | -0.1297 | 4.9869
11.5 | 0.8104 | 0.16424 | -0.1299 | 4.9342
12 | 0.8269 | 0.16851 | -0.1307 | 4.9071
12.5 | 0.8747 | 0.17547 | -0.1316 | 4.9849
13 | 0.869 | 0.17962 | -0.1332 | 4.838
13.5 | 0.8862 | 0.1867 | -0.1356 | 4.7467
14 | 0.9142 | 0.19391 | -0.1377 | 4.7146
14.5 | 0.9185 | 0.19977 | -0.141 | 4.5978
15 | 0.936 | 0.20521 | -0.1435 | 4.5612
15.5 | 0.9613 | 0.21273 | -0.146 | 4.5189
16 | 0.9701 | 0.21624 | -0.149 | 4.4862
16.5 | 1.006 | 0.22545 | -0.1509 | 4.4622
17 | 1.0047 | 0.22715 | -0.1549 | 4.4231
17.5 | 1.03 | 0.23337 | -0.1573 | 4.4136
18 | 1.0474 | 0.23928 | -0.1605 | 4.3773
18.5 | 1.064 | 0.24323 | -0.1635 | 4.3745
19 | 1.0918 | 0.25201 | -0.1659 | 4.3324
19.5 | 1.1024 | 0.25384 | -0.1696 | 4.3429
20 | 1.1373 | 0.26303 | -0.1704 | 4.3238

## 5. Re 50k Mach 0.25 (1)
BIGFOIL.COM POLAR EXPORT
goe223
GOE 223 (MVA H.34) |  |  |  | Cl Max: | 2.052 | at alpha= | 12 | deg
JavaFoil+Calcfoil stall+Eppler ext transition |  |  |  | L/D Max: | 38.886 | at alpha= | 5 | deg
Re: | 50000 |  |  | Cd Min: | 0.02451 | at alpha= | -1 | deg
Mach: | 0.25 |  |  | Cl=0 at alpha= | -6.96 | deg
|  |  |  | @ Cl=0.1, Cd= | 0.053783
|  |  |  | @ Cl=0.4, Cd= | 0.045023
|  |  |  | @ Cl=0.6, Cd= | 0.039633
alpha (deg) | Cl | Cd | Cm | Cl/Cd
-20 | -0.45 | 0.3908 | -0.048 | -1.151
-19.5 | -0.484 | 0.35356 | -0.049 | -1.37
-19 | -0.515 | 0.31273 | -0.05 | -1.647
-18.5 | -0.542 | 0.28853 | -0.051 | -1.879
-18 | -0.565 | 0.26173 | -0.052 | -2.157
-17.5 | -0.583 | 0.2489 | -0.053 | -2.341
-17 | -0.596 | 0.22394 | -0.053 | -2.66
-16.5 | -0.604 | 0.21421 | -0.054 | -2.82
-16 | -0.607 | 0.19344 | -0.054 | -3.139
-15.5 | -0.605 | 0.1802 | -0.055 | -3.358
-15 | -0.598 | 0.1684 | -0.055 | -3.551
-14.5 | -0.586 | 0.15614 | -0.056 | -3.751
-14 | -0.569 | 0.14495 | -0.056 | -3.923
-13.5 | -0.547 | 0.13683 | -0.057 | -3.997
-13 | -0.519 | 0.12748 | -0.058 | -4.068
-12.5 | -0.485 | 0.1183 | -0.059 | -4.101
-12 | -0.449 | 0.10862 | -0.059 | -4.138
-11.5 | -0.412 | 0.10128 | -0.06 | -4.065
-11 | -0.372 | 0.09429 | -0.061 | -3.944
-10.5 | -0.33 | 0.09021 | -0.061 | -3.662
-10 | -0.287 | 0.08338 | -0.062 | -3.445
-9.5 | -0.243 | 0.079 | -0.062 | -3.071
-9 | -0.197 | 0.07424 | -0.063 | -2.651
-8.5 | -0.15 | 0.06902 | -0.064 | -2.172
-8 | -0.102 | 0.06534 | -0.064 | -1.561
-7.5 | -0.053 | 0.0617 | -0.065 | -0.863
-7 | -0.004 | 0.05908 | -0.067 | -0.064
-6.5 | 0.046 | 0.05637 | -0.068 | 0.821
-6 | 0.097 | 0.05391 | -0.069 | 1.796
-5.5 | 0.148 | 0.05176 | -0.069 | 2.855
-5 | 0.199 | 0.04982 | -0.07 | 3.995
-4.5 | 0.251 | 0.04805 | -0.071 | 5.214
-4 | 0.302 | 0.04693 | -0.071 | 6.44
-3.5 | 0.354 | 0.04581 | -0.072 | 7.727
-3 | 0.406 | 0.04492 | -0.073 | 9.03
-2.5 | 0.457 | 0.04436 | -0.074 | 10.296
-2 | 0.508 | 0.04402 | -0.075 | 11.544
-1.5 | 0.56 | 0.04372 | -0.077 | 12.8
-1 | 0.748 | 0.02451 | -0.158 | 30.536
-0.5 | 0.729 | 0.03281 | -0.136 | 22.207
0 | 0.847 | 0.02645 | -0.138 | 32.025
0.5 | 0.923 | 0.02751 | -0.142 | 33.546
1 | 0.983 | 0.02829 | -0.144 | 34.737
1.5 | 1.042 | 0.02896 | -0.146 | 35.981
2 | 1.101 | 0.02996 | -0.148 | 36.759
2.5 | 1.159 | 0.03084 | -0.152 | 37.579
3 | 1.217 | 0.03203 | -0.155 | 38
3.5 | 1.275 | 0.03309 | -0.158 | 38.529
4 | 1.331 | 0.03435 | -0.169 | 38.753
4.5 | 1.388 | 0.03585 | -0.17 | 38.706
5 | 1.442 | 0.03708 | -0.171 | 38.886
5.5 | 1.497 | 0.03878 | -0.171 | 38.592
6 | 1.33 | 0.04831 | -0.113 | 27.532
6.5 | 1.377 | 0.05117 | -0.113 | 26.914
7 | 1.424 | 0.05408 | -0.114 | 26.339
7.5 | 1.469 | 0.05854 | -0.113 | 25.099
8 | 1.516 | 0.06154 | -0.114 | 24.626
8.5 | 1.56 | 0.06713 | -0.114 | 23.234
9 | 1.604 | 0.07068 | -0.114 | 22.692
9.5 | 1.647 | 0.07539 | -0.115 | 21.851
10 | 1.691 | 0.08066 | -0.116 | 20.959
10.5 | 1.733 | 0.08389 | -0.117 | 20.659
11 | 1.772 | 0.08883 | -0.117 | 19.952
11.5 | 1.795 | 0.09435 | -0.117 | 19.028
12 | 2.052 | 0.07435 | -0.174 | 27.595
12.5 | 2.046 | 0.08359 | -0.172 | 24.472
13 | 2.035 | 0.09147 | -0.171 | 22.25
13.5 | 2.039 | 0.08984 | -0.172 | 22.696
14 | 1.784 | 0.12211 | -0.078 | 14.61
14.5 | 1.766 | 0.13127 | -0.077 | 13.455
15 | 1.741 | 0.14089 | -0.076 | 12.354
15.5 | 1.707 | 0.15118 | -0.075 | 11.29
16 | 1.665 | 0.16213 | -0.074 | 10.269
16.5 | 1.615 | 0.17471 | -0.073 | 9.245
17 | 1.558 | 0.18923 | -0.072 | 8.232

## 6. Re 50k Mach 0.25 (2)
BIGFOIL.COM POLAR EXPORT
goe223
GOE 223 (MVA H.34) |  |  |  | Cl Max: | 1.1434 | at alpha= | 20 | deg
XFOIL ncrit=9 |  |  |  | L/D Max: | 4.9101 | at alpha= | 12 | deg
Re: | 50000 |  |  | Cd Min: | 0.26446 | at alpha= | 20 | deg
Mach: | 0.25 |  |  | Cl=0 at alpha= | 0.82944 | deg
|  |  |  | @ Cl=0.1, Cd= | 0.080588
|  |  |  | @ Cl=0.4, Cd= | 0.10047
|  |  |  | @ Cl=0.6, Cd= | 0.1284
alpha (deg) | Cl | Cd | Cm | Cl/Cd
-11.5 | -0.2748 | 0.16089 | -0.0289 | -1.708
-11 | -0.2737 | 0.15637 | -0.026 | -1.7503
-10.5 | -0.2906 | 0.15425 | -0.0234 | -1.884
-10 | -0.3113 | 0.15336 | -0.0204 | -2.0299
-9.5 | -0.3001 | 0.14755 | -0.0174 | -2.0339
-9 | -0.3288 | 0.14629 | -0.0147 | -2.2476
-8.5 | -0.2927 | 0.13869 | -0.0204 | -2.1105
-6.5 | -0.4471 | 0.07218 | -0.0873 | -6.1942
-6 | -0.3993 | 0.06013 | -0.1048 | -6.6406
-5.5 | -0.3296 | 0.05466 | -0.1134 | -6.03
-5 | -0.2639 | 0.05211 | -0.1171 | -5.0643
-4.5 | -0.2008 | 0.05106 | -0.1188 | -3.9326
-4 | -0.1458 | 0.05037 | -0.1204 | -2.8946
-3 | -0.0856 | 0.05825 | -0.1084 | -1.4695
-2.5 | -0.0879 | 0.06267 | -0.0966 | -1.4026
-2 | -0.1818 | 0.06247 | -0.0887 | -2.9102
-1.5 | -0.1743 | 0.06643 | -0.0768 | -2.6238
-1 | -0.1541 | 0.07018 | -0.0676 | -2.1958
-0.5 | -0.1279 | 0.07166 | -0.0627 | -1.7848
0.5 | -0.0338 | 0.07576 | -0.0659 | -0.44615
1 | 0.0175 | 0.07702 | -0.0715 | 0.22721
1.5 | 0.0664 | 0.07888 | -0.0758 | 0.84178
2 | 0.1213 | 0.08167 | -0.0817 | 1.4852
2.5 | 0.1765 | 0.08488 | -0.0867 | 2.0794
3 | 0.2352 | 0.08868 | -0.0926 | 2.6522
3.5 | 0.2737 | 0.09096 | -0.095 | 3.009
4 | 0.3414 | 0.09552 | -0.101 | 3.5741
4.5 | 0.3692 | 0.09796 | -0.1014 | 3.7689
5 | 0.4313 | 0.10303 | -0.1064 | 4.1862
5.5 | 0.4533 | 0.10609 | -0.1065 | 4.2728
6 | 0.4921 | 0.11083 | -0.1085 | 4.4401
6.5 | 0.5181 | 0.11486 | -0.1092 | 4.5107
7 | 0.5427 | 0.11844 | -0.1091 | 4.5821
8.5 | 0.6448 | 0.13619 | -0.1225 | 4.7346
9 | 0.6724 | 0.14171 | -0.1251 | 4.7449
9.5 | 0.7021 | 0.1469 | -0.1271 | 4.7794
10 | 0.73 | 0.15184 | -0.1285 | 4.8077
10.5 | 0.7571 | 0.15691 | -0.1298 | 4.8251
11 | 0.7826 | 0.16163 | -0.1308 | 4.8419
11.5 | 0.8145 | 0.16675 | -0.1318 | 4.8846
12 | 0.8523 | 0.17358 | -0.1332 | 4.9101
12.5 | 0.868 | 0.17743 | -0.1339 | 4.8921
14 | 0.929 | 0.19971 | -0.1413 | 4.6517
14.5 | 0.9249 | 0.20354 | -0.145 | 4.5441
15 | 0.9493 | 0.20988 | -0.1474 | 4.5231
15.5 | 0.9687 | 0.21648 | -0.1504 | 4.4748
16 | 0.9841 | 0.22092 | -0.1533 | 4.4546
17 | 1.0207 | 0.23218 | -0.1596 | 4.3962
17.5 | 1.0459 | 0.23845 | -0.1623 | 4.3862
18 | 1.0672 | 0.24526 | -0.1654 | 4.3513
18.5 | 1.0822 | 0.24875 | -0.1689 | 4.3506
19 | 1.1139 | 0.25888 | -0.1711 | 4.3028
19.5 | 1.1287 | 0.26135 | -0.1745 | 4.3187
20 | 1.1434 | 0.26446 | -0.1778 | 4.3235

## 7. Re 50k Mach 0.50 (1)
BIGFOIL.COM POLAR EXPORT
goe223
GOE 223 (MVA H.34) |  |  |  | Cl Max: | 1.959 | at alpha= | 11 | deg
JavaFoil+Calcfoil stall+Eppler ext transition |  |  |  | L/D Max: | 34.81 | at alpha= | 3 | deg
Re: | 50000 |  |  | Cd Min: | 0.02978 | at alpha= | -1 | deg
Mach: | 0.5 |  |  | Cl=0 at alpha= | -6.9636 | deg
|  |  |  | @ Cl=0.1, Cd= | 0.057548
|  |  |  | @ Cl=0.4, Cd= | 0.047826
|  |  |  | @ Cl=0.6, Cd= | 0.04646
alpha (deg) | Cl | Cd | Cm | Cl/Cd
-20 | -0.721 | 0.36492 | -0.068 | -1.975
-19.5 | -0.693 | 0.35324 | -0.067 | -1.963
-19 | -0.666 | 0.33411 | -0.067 | -1.994
-18.5 | -0.639 | 0.32979 | -0.068 | -1.938
-18 | -0.612 | 0.33139 | -0.068 | -1.848
-17.5 | -0.585 | 0.35467 | -0.067 | -1.649
-17 | -0.558 | 0.30287 | -0.069 | -1.843
-16.5 | -0.531 | 0.29523 | -0.07 | -1.798
-16 | -0.502 | 0.29363 | -0.062 | -1.709
-15.5 | -0.474 | 0.28801 | -0.062 | -1.647
-15 | -0.447 | 0.27615 | -0.062 | -1.619
-14.5 | -0.42 | 0.27115 | -0.063 | -1.548
-14 | -0.392 | 0.26706 | -0.063 | -1.469
-13.5 | -0.365 | 0.26394 | -0.064 | -1.382
-13 | -0.337 | 0.2602 | -0.064 | -1.296
-12.5 | -0.31 | 0.26793 | -0.065 | -1.156
-12 | -0.282 | 0.26462 | -0.065 | -1.065
-11.5 | -0.254 | 0.26158 | -0.066 | -0.972
-11 | -0.226 | 0.21905 | -0.067 | -1.034
-10.5 | -0.199 | 0.19217 | -0.068 | -1.033
-10 | -0.251 | 0.12173 | -0.068 | -2.061
-9.5 | -0.235 | 0.10115 | -0.069 | -2.32
-9 | -0.2 | 0.08787 | -0.069 | -2.274
-8.5 | -0.157 | 0.07975 | -0.07 | -1.965
-8 | -0.109 | 0.07545 | -0.07 | -1.441
-7.5 | -0.057 | 0.07022 | -0.073 | -0.819
-7 | -0.004 | 0.06359 | -0.075 | -0.064
-6.5 | 0.051 | 0.06103 | -0.074 | 0.833
-6 | 0.107 | 0.05705 | -0.076 | 1.874
-5.5 | 0.164 | 0.05431 | -0.076 | 3.015
-5 | 0.221 | 0.05223 | -0.077 | 4.234
-4.5 | 0.279 | 0.05041 | -0.078 | 5.532
-4 | 0.337 | 0.04898 | -0.078 | 6.877
-3.5 | 0.395 | 0.0479 | -0.079 | 8.246
-3 | 0.453 | 0.04704 | -0.08 | 9.622
-2.5 | 0.51 | 0.04661 | -0.081 | 10.936
-2 | 0.567 | 0.04657 | -0.082 | 12.174
-1.5 | 0.624 | 0.04638 | -0.084 | 13.457
-1 | 0.789 | 0.02978 | -0.163 | 26.486
-0.5 | 0.858 | 0.02981 | -0.164 | 28.784
0 | 0.929 | 0.03027 | -0.148 | 30.705
0.5 | 1.019 | 0.03171 | -0.154 | 32.151
1 | 1.084 | 0.03261 | -0.156 | 33.249
1.5 | 1.149 | 0.03426 | -0.158 | 33.539
2 | 1.212 | 0.03502 | -0.159 | 34.621
2.5 | 1.276 | 0.03676 | -0.162 | 34.712
3 | 1.338 | 0.03844 | -0.163 | 34.81
3.5 | 1.399 | 0.04043 | -0.168 | 34.605
4 | 1.257 | 0.04173 | -0.112 | 30.132
4.5 | 1.31 | 0.04413 | -0.114 | 29.695
5 | 1.362 | 0.04712 | -0.116 | 28.899
5.5 | 1.412 | 0.05012 | -0.124 | 28.171
6 | 1.46 | 0.05352 | -0.125 | 27.286
6.5 | 1.508 | 0.05728 | -0.125 | 26.328
7 | 1.553 | 0.06139 | -0.125 | 25.3
7.5 | 1.596 | 0.06649 | -0.126 | 24.007
8 | 1.636 | 0.07424 | -0.126 | 22.037
8.5 | 1.675 | 0.07729 | -0.126 | 21.664
9 | 1.709 | 0.08421 | -0.127 | 20.292
9.5 | 1.738 | 0.09489 | -0.126 | 18.316
10 | 1.764 | 0.10518 | -0.127 | 16.767
10.5 | 1.783 | 0.11453 | -0.128 | 15.564
11 | 1.959 | 0.11562 | -0.183 | 16.947
11.5 | 1.626 | 0.11587 | -0.082 | 14.033
12 | 1.069 | 0.19362 | -0.067 | 5.521
12.5 | 1.097 | 0.1984 | -0.071 | 5.528
13 | 1.124 | 0.20637 | -0.075 | 5.449
13.5 | 1.153 | 0.23097 | -0.086 | 4.993
14 | 1.182 | 0.29972 | -0.092 | 3.943
14.5 | 1.209 | 0.3082 | -0.094 | 3.924
15 | 1.255 | 0.46208 | -0.13 | 2.715
15.5 | 1.283 | 0.40912 | -0.131 | 3.136
16 | 1.309 | 0.4621 | -0.131 | 2.834

## 8. Re 50k Mach 0.50 (2)
BIGFOIL.COM POLAR EXPORT
goe223
GOE 223 (MVA H.34) |  |  |  | Cl Max: | 1.2782 | at alpha= | 20 | deg
XFOIL ncrit=9 |  |  |  | L/D Max: | 4.7199 | at alpha= | 12 | deg
Re: | 50000 |  |  | Cd Min: | 0.29287 | at alpha= | 19.5 | deg
Mach: | 0.5 |  |  | Cl=0 at alpha= | 1.6153 | deg
|  |  |  | @ Cl=0.1, Cd= | 0.090705
|  |  |  | @ Cl=0.4, Cd= | 0.11296
|  |  |  | @ Cl=0.6, Cd= | 0.14275
alpha (deg) | Cl | Cd | Cm | Cl/Cd
-20 | -0.3731 | 0.2491 | -0.0316 | -1.4978
-19.5 | -0.3521 | 0.24352 | -0.0363 | -1.4459
-19 | -0.339 | 0.24108 | -0.0417 | -1.4062
-18.5 | -0.3069 | 0.22913 | -0.0437 | -1.3394
-18 | -0.3 | 0.2292 | -0.0486 | -1.3089
-17.5 | -0.2691 | 0.21711 | -0.0499 | -1.2395
-17 | -0.2604 | 0.21457 | -0.0526 | -1.2136
-16.5 | -0.2435 | 0.20726 | -0.053 | -1.1749
-16 | -0.2409 | 0.205 | -0.0526 | -1.1751
-15.5 | -0.2339 | 0.19982 | -0.0506 | -1.1706
-15 | -0.2457 | 0.20021 | -0.0486 | -1.2272
-14.5 | -0.2386 | 0.19419 | -0.0452 | -1.2287
-14 | -0.2565 | 0.19507 | -0.0428 | -1.3149
-13.5 | -0.2468 | 0.18845 | -0.0393 | -1.3096
-13 | -0.2628 | 0.18769 | -0.0371 | -1.4002
-12.5 | -0.263 | 0.18405 | -0.034 | -1.429
-12 | -0.2608 | 0.17925 | -0.0311 | -1.455
-11.5 | -0.2816 | 0.17883 | -0.029 | -1.5747
-11 | -0.2756 | 0.17366 | -0.0259 | -1.587
-10.5 | -0.2833 | 0.17047 | -0.0232 | -1.6619
-10 | -0.2775 | 0.16676 | -0.0267 | -1.6641
-9.5 | -0.2382 | 0.15966 | -0.0372 | -1.4919
-9 | -0.1842 | 0.1495 | -0.0471 | -1.2321
-8.5 | -0.1569 | 0.14322 | -0.0538 | -1.0955
-8 | -0.1916 | 0.13365 | -0.0641 | -1.4336
-7.5 | -0.1834 | 0.12361 | -0.07 | -1.4837
-7 | -0.1964 | 0.11646 | -0.0733 | -1.6864
-6.5 | -0.2374 | 0.10892 | -0.0756 | -2.1796
-6 | -0.2567 | 0.10355 | -0.0745 | -2.479
-5.5 | -0.2942 | 0.09648 | -0.0753 | -3.0493
-5 | -0.3581 | 0.0858 | -0.0812 | -4.1737
-4.5 | -0.3497 | 0.07141 | -0.1028 | -4.8971
-4 | -0.3174 | 0.06618 | -0.1091 | -4.796
-3.5 | -0.2463 | 0.06227 | -0.1169 | -3.9554
-3 | -0.1967 | 0.06143 | -0.1182 | -3.202
-2.5 | -0.1439 | 0.06139 | -0.1214 | -2.344
-2 | -0.2176 | 0.0642 | -0.1119 | -3.3894
-1.5 | -0.1828 | 0.06811 | -0.1055 | -2.6839
-1 | -0.1741 | 0.07367 | -0.0907 | -2.3632
-0.5 | -0.1678 | 0.07758 | -0.0747 | -2.1629
0 | -0.1545 | 0.07996 | -0.0629 | -1.9322
0.5 | -0.1155 | 0.08243 | -0.0582 | -1.4012
1 | -0.0765 | 0.08312 | -0.0584 | -0.92036
1.5 | -0.014 | 0.08528 | -0.066 | -0.16417
2 | 0.0467 | 0.08794 | -0.0722 | 0.53104
2.5 | 0.1109 | 0.09127 | -0.0798 | 1.2151
3 | 0.1668 | 0.09425 | -0.0846 | 1.7698
3.5 | 0.2282 | 0.09819 | -0.0906 | 2.3241
4 | 0.3001 | 0.1034 | -0.098 | 2.9023
4.5 | 0.3459 | 0.10694 | -0.1008 | 3.2345
5 | 0.3804 | 0.11076 | -0.1031 | 3.4345
5.5 | 0.4277 | 0.11606 | -0.107 | 3.6852
6 | 0.4596 | 0.12097 | -0.1095 | 3.7993
6.5 | 0.5005 | 0.12679 | -0.1129 | 3.9475
7 | 0.5406 | 0.13233 | -0.1155 | 4.0852
7.5 | 0.5669 | 0.13658 | -0.117 | 4.1507
8 | 0.581 | 0.14029 | -0.1171 | 4.1414
8.5 | 0.6348 | 0.14726 | -0.123 | 4.3107
9 | 0.6792 | 0.15368 | -0.1287 | 4.4196
9.5 | 0.7201 | 0.15998 | -0.1333 | 4.5012
10 | 0.7457 | 0.16442 | -0.1362 | 4.5353
10.5 | 0.7846 | 0.16961 | -0.1386 | 4.6259
11 | 0.8155 | 0.17569 | -0.141 | 4.6417
11.5 | 0.8585 | 0.18249 | -0.1427 | 4.7044
12 | 0.8829 | 0.18706 | -0.1441 | 4.7199
12.5 | 0.9065 | 0.19419 | -0.1471 | 4.6681
13 | 0.9291 | 0.20344 | -0.1513 | 4.5669
13.5 | 0.9473 | 0.21129 | -0.1554 | 4.4834
14 | 0.9614 | 0.21742 | -0.1596 | 4.4219
14.5 | 0.9801 | 0.22338 | -0.1635 | 4.3876
15 | 1.0127 | 0.23177 | -0.1666 | 4.3694
15.5 | 1.0339 | 0.23847 | -0.1705 | 4.3356
16 | 1.0545 | 0.24386 | -0.1744 | 4.3242
16.5 | 1.088 | 0.25315 | -0.1774 | 4.2978
17 | 1.1094 | 0.2599 | -0.1816 | 4.2686
17.5 | 1.1279 | 0.26437 | -0.186 | 4.2664
18 | 1.1643 | 0.27548 | -0.1887 | 4.2264
18.5 | 1.178 | 0.27871 | -0.1939 | 4.2266
19 | 1.2149 | 0.29113 | -0.1965 | 4.173
19.5 | 1.2344 | 0.29287 | -0.2001 | 4.2148
20 | 1.2782 | 0.28564 | -0.1944 | 4.4749

## 9. Re 100k Mach 0.00 (1)
BIGFOIL.COM POLAR EXPORT
goe223
GOE 223 (MVA H.34) |  |  |  | Cl Max: | 2.092 | at alpha= | 14 | deg
JavaFoil+Calcfoil stall+Eppler ext transition |  |  |  | L/D Max: | 47.317 | at alpha= | 5.5 | deg
Re: | 100000 |  |  | Cd Min: | 0.019 | at alpha= | -1.5 | deg
Mach: | 0 |  |  | Cl=0 at alpha= | -6.9592 | deg
|  |  |  | @ Cl=0.1, Cd= | 0.048882
|  |  |  | @ Cl=0.4, Cd= | 0.040585
|  |  |  | @ Cl=0.6, Cd= | 0.026894
alpha (deg) | Cl | Cd | Cm | Cl/Cd
-20 | -0.723 | 0.22237 | -0.049 | -3.252
-19.5 | -0.726 | 0.21639 | -0.05 | -3.353
-19 | -0.726 | 0.20474 | -0.05 | -3.546
-18.5 | -0.724 | 0.19223 | -0.05 | -3.767
-18 | -0.72 | 0.18473 | -0.051 | -3.898
-17.5 | -0.713 | 0.17634 | -0.051 | -4.045
-17 | -0.704 | 0.16509 | -0.052 | -4.263
-16.5 | -0.692 | 0.15716 | -0.053 | -4.4
-16 | -0.677 | 0.14596 | -0.054 | -4.635
-15.5 | -0.658 | 0.13962 | -0.054 | -4.716
-15 | -0.638 | 0.13293 | -0.055 | -4.796
-14.5 | -0.614 | 0.12422 | -0.055 | -4.94
-14 | -0.587 | 0.11797 | -0.056 | -4.976
-13.5 | -0.558 | 0.11046 | -0.056 | -5.048
-13 | -0.524 | 0.10468 | -0.057 | -5.006
-12.5 | -0.487 | 0.09821 | -0.058 | -4.96
-12 | -0.449 | 0.09304 | -0.058 | -4.823
-11.5 | -0.409 | 0.08715 | -0.059 | -4.693
-11 | -0.368 | 0.08253 | -0.059 | -4.458
-10.5 | -0.326 | 0.07723 | -0.06 | -4.217
-10 | -0.282 | 0.07386 | -0.061 | -3.821
-9.5 | -0.238 | 0.06944 | -0.061 | -3.425
-9 | -0.192 | 0.0656 | -0.062 | -2.934
-8.5 | -0.146 | 0.06227 | -0.063 | -2.349
-8 | -0.099 | 0.05856 | -0.064 | -1.697
-7.5 | -0.052 | 0.05599 | -0.064 | -0.925
-7 | -0.004 | 0.05385 | -0.066 | -0.068
-6.5 | 0.045 | 0.05119 | -0.066 | 0.878
-6 | 0.094 | 0.04912 | -0.067 | 1.914
-5.5 | 0.143 | 0.04718 | -0.068 | 3.039
-5 | 0.193 | 0.04536 | -0.069 | 4.254
-4.5 | 0.243 | 0.04376 | -0.07 | 5.55
-4 | 0.293 | 0.04247 | -0.071 | 6.895
-3.5 | 0.343 | 0.04155 | -0.071 | 8.255
-3 | 0.393 | 0.04067 | -0.072 | 9.661
-2.5 | 0.443 | 0.04006 | -0.073 | 11.048
-2 | 0.492 | 0.03962 | -0.075 | 12.428
-1.5 | 0.667 | 0.019 | -0.156 | 35.077
-1 | 0.728 | 0.0193 | -0.157 | 37.71
-0.5 | 0.736 | 0.02261 | -0.145 | 32.552
0 | 0.838 | 0.01963 | -0.147 | 42.672
0.5 | 0.9 | 0.02298 | -0.15 | 39.172
1 | 0.959 | 0.02372 | -0.161 | 40.412
1.5 | 1.017 | 0.02416 | -0.162 | 42.092
2 | 1.074 | 0.02485 | -0.163 | 43.232
2.5 | 1.132 | 0.02556 | -0.163 | 44.282
3 | 1.189 | 0.02635 | -0.164 | 45.126
3.5 | 1.246 | 0.02709 | -0.165 | 45.97
4 | 1.302 | 0.02797 | -0.166 | 46.54
4.5 | 1.357 | 0.02901 | -0.166 | 46.78
5 | 1.412 | 0.03 | -0.167 | 47.056
5.5 | 1.465 | 0.03096 | -0.168 | 47.317
6 | 1.518 | 0.03217 | -0.168 | 47.197
6.5 | 1.571 | 0.03323 | -0.169 | 47.27
7 | 1.622 | 0.03434 | -0.169 | 47.232
7.5 | 1.431 | 0.05065 | -0.111 | 28.244
8 | 1.722 | 0.03744 | -0.17 | 45.997
8.5 | 1.521 | 0.05738 | -0.112 | 26.5
9 | 1.564 | 0.06091 | -0.112 | 25.685
9.5 | 1.608 | 0.06477 | -0.112 | 24.821
10 | 1.651 | 0.06816 | -0.113 | 24.22
10.5 | 1.693 | 0.07237 | -0.113 | 23.393
11 | 1.734 | 0.0752 | -0.114 | 23.064
11.5 | 1.764 | 0.07954 | -0.115 | 22.174
12 | 1.788 | 0.08381 | -0.115 | 21.34
12.5 | 2.069 | 0.06004 | -0.172 | 34.453
13 | 2.081 | 0.06322 | -0.172 | 32.917
13.5 | 2.083 | 0.07057 | -0.171 | 29.513
14 | 2.092 | 0.07066 | -0.172 | 29.611
14.5 | 2.087 | 0.07675 | -0.171 | 27.196
15 | 2.074 | 0.08342 | -0.17 | 24.868
15.5 | 2.056 | 0.08886 | -0.169 | 23.143
16 | 2.04 | 0.0929 | -0.169 | 21.957
16.5 | 1.795 | 0.14237 | -0.091 | 12.605
17 | 1.771 | 0.15024 | -0.078 | 11.786
17.5 | 1.749 | 0.15792 | -0.077 | 11.077
18 | 1.724 | 0.1665 | -0.077 | 10.356
18.5 | 1.696 | 0.17606 | -0.076 | 9.633
19 | 1.665 | 0.18644 | -0.076 | 8.931

## 10. Re 100k Mach 0.00 (2)
BIGFOIL.COM POLAR EXPORT
goe223
GOE 223 (MVA H.34) |  |  |  | Cl Max: | 1.5617 | at alpha= | 11.5 | deg
XFOIL ncrit=9 |  |  |  | L/D Max: | 43.0464 | at alpha= | 7.5 | deg
Re: | 100000 |  |  | Cd Min: | 0.22303 | at alpha= | -20 | deg
Mach: | 0 |  |  | Cl=0 at alpha= | -5.4709 | deg
|  |  |  | @ Cl=0.1, Cd= | 0.027196
|  |  |  | @ Cl=0.4, Cd= | 0.031399
|  |  |  | @ Cl=0.6, Cd= | 0.030126
alpha (deg) | Cl | Cd | Cm | Cl/Cd
-20 | -0.3787 | 0.22303 | -0.0256 | -1.698
-19.5 | -0.3548 | 0.21635 | -0.0279 | -1.6399
-19 | -0.3375 | 0.21082 | -0.032 | -1.6009
-18.5 | -0.332 | 0.20673 | -0.0383 | -1.606
-18 | -0.3021 | 0.19879 | -0.039 | -1.5197
-17.5 | -0.2961 | 0.1952 | -0.0445 | -1.5169
-17 | -0.2761 | 0.1874 | -0.0467 | -1.4733
-16.5 | -0.2557 | 0.18167 | -0.0482 | -1.4075
-16 | -0.272 | 0.18099 | -0.0542 | -1.5028
-15.5 | -0.239 | 0.17132 | -0.0522 | -1.3951
-15 | -0.2369 | 0.16805 | -0.0511 | -1.4097
-14.5 | -0.2911 | 0.17126 | -0.0514 | -1.6998
-14 | -0.2654 | 0.16326 | -0.0446 | -1.6256
-13.5 | -0.2726 | 0.16114 | -0.0401 | -1.6917
-13 | -0.3098 | 0.16065 | -0.0392 | -1.9284
-12.5 | -0.3159 | 0.15538 | -0.0366 | -2.0331
-12 | -0.2813 | 0.14853 | -0.0406 | -1.8939
-11.5 | -0.2532 | 0.13975 | -0.0485 | -1.8118
-11 | -0.2549 | 0.13217 | -0.0593 | -1.9286
-10.5 | -0.2236 | 0.12509 | -0.0659 | -1.7875
-10 | -0.2104 | 0.11836 | -0.0727 | -1.7776
-9 | -0.1341 | 0.1032 | -0.0837 | -1.2994
-8.5 | -0.3691 | 0.0586 | -0.12 | -6.2986
-8 | -0.3389 | 0.04836 | -0.1296 | -7.0079
-7.5 | -0.282 | 0.04278 | -0.1336 | -6.5919
-6.5 | -0.1484 | 0.03511 | -0.1393 | -4.2267
-5 | 0.0679 | 0.02845 | -0.1453 | 2.3866
-4.5 | 0.1393 | 0.02566 | -0.1508 | 5.4287
-4 | 0.1938 | 0.02809 | -0.1467 | 6.8993
-3.5 | 0.2469 | 0.02923 | -0.1436 | 8.4468
-3 | 0.295 | 0.03015 | -0.14 | 9.7844
-2.5 | 0.3391 | 0.03107 | -0.136 | 10.9141
-2 | 0.3881 | 0.03149 | -0.1345 | 12.3245
-1.5 | 0.4431 | 0.03107 | -0.1343 | 14.2613
-1 | 0.5073 | 0.03029 | -0.1377 | 16.7481
-0.5 | 0.5533 | 0.03064 | -0.1377 | 18.0581
0 | 0.6232 | 0.02987 | -0.1411 | 20.8637
0.5 | 0.6676 | 0.03055 | -0.1409 | 21.8527
1 | 0.7127 | 0.03132 | -0.1409 | 22.7554
1.5 | 0.7883 | 0.0302 | -0.1441 | 26.1026
2 | 0.8222 | 0.03157 | -0.1422 | 26.0437
2.5 | 0.8791 | 0.03163 | -0.1432 | 27.7932
3 | 0.9493 | 0.03069 | -0.1452 | 30.9319
3.5 | 0.9832 | 0.03201 | -0.143 | 30.7154
4 | 1.0663 | 0.03065 | -0.1468 | 34.7896
4.5 | 1.094 | 0.03227 | -0.1438 | 33.9015
5 | 1.1348 | 0.03316 | -0.1424 | 34.222
5.5 | 1.2098 | 0.03178 | -0.1446 | 38.068
6 | 1.2619 | 0.03175 | -0.1441 | 39.7449
6.5 | 1.288 | 0.03305 | -0.1405 | 38.9713
7 | 1.338 | 0.03279 | -0.1397 | 40.8051
7.5 | 1.4102 | 0.03276 | -0.1429 | 43.0464
8 | 1.4329 | 0.03458 | -0.1392 | 41.4372
8.5 | 1.4548 | 0.03616 | -0.1351 | 40.2323
9 | 1.4816 | 0.03736 | -0.1315 | 39.6574
9.5 | 1.5058 | 0.03846 | -0.1276 | 39.1524
10 | 1.517 | 0.04019 | -0.1226 | 37.7457
10.5 | 1.5232 | 0.04248 | -0.1177 | 35.8569
11 | 1.5347 | 0.04459 | -0.1137 | 34.418
11.5 | 1.5617 | 0.04533 | -0.1109 | 34.4518
12 | 1.5382 | 0.05094 | -0.106 | 30.1963
12.5 | 1.5376 | 0.05498 | -0.1029 | 27.9665
13 | 1.5535 | 0.05763 | -0.1006 | 26.9564
13.5 | 1.5542 | 0.06229 | -0.0984 | 24.951
14 | 1.5497 | 0.06786 | -0.0965 | 22.8367
14.5 | 1.5524 | 0.07279 | -0.095 | 21.3271
15 | 1.5524 | 0.07812 | -0.0938 | 19.872
15.5 | 1.5505 | 0.08388 | -0.093 | 18.4847
16 | 1.5425 | 0.09069 | -0.0927 | 17.0085
16.5 | 1.5263 | 0.09905 | -0.0935 | 15.4094

## 11. Re 100k Mach 0.10 (1)
BIGFOIL.COM POLAR EXPORT
goe223
GOE 223 (MVA H.34) |  |  |  | Cl Max: | 2.088 | at alpha= | 14 | deg
JavaFoil+Calcfoil stall+Eppler ext transition |  |  |  | L/D Max: | 47.155 | at alpha= | 6.5 | deg
Re: | 100000 |  |  | Cd Min: | 0.01915 | at alpha= | -1.5 | deg
Mach: | 0.1 |  |  | Cl=0 at alpha= | -6.9592 | deg
|  |  |  | @ Cl=0.1, Cd= | 0.048922
|  |  |  | @ Cl=0.4, Cd= | 0.040638
|  |  |  | @ Cl=0.6, Cd= | 0.02735
alpha (deg) | Cl | Cd | Cm | Cl/Cd
-20 | -0.696 | 0.22895 | -0.049 | -3.04
-19.5 | -0.702 | 0.22214 | -0.05 | -3.158
-19 | -0.705 | 0.20563 | -0.05 | -3.428
-18.5 | -0.706 | 0.20136 | -0.051 | -3.505
-18 | -0.704 | 0.18879 | -0.051 | -3.73
-17.5 | -0.7 | 0.17967 | -0.052 | -3.896
-17 | -0.693 | 0.16709 | -0.052 | -4.146
-16.5 | -0.683 | 0.1583 | -0.053 | -4.312
-16 | -0.67 | 0.14958 | -0.054 | -4.476
-15.5 | -0.653 | 0.14297 | -0.054 | -4.568
-15 | -0.634 | 0.13347 | -0.055 | -4.748
-14.5 | -0.611 | 0.12635 | -0.055 | -4.836
-14 | -0.585 | 0.11829 | -0.056 | -4.949
-13.5 | -0.557 | 0.11197 | -0.057 | -4.974
-13 | -0.524 | 0.10609 | -0.057 | -4.937
-12.5 | -0.487 | 0.0993 | -0.058 | -4.908
-12 | -0.449 | 0.094 | -0.059 | -4.779
-11.5 | -0.41 | 0.08789 | -0.059 | -4.661
-11 | -0.369 | 0.08321 | -0.06 | -4.431
-10.5 | -0.327 | 0.07775 | -0.061 | -4.2
-10 | -0.283 | 0.07384 | -0.061 | -3.834
-9.5 | -0.239 | 0.06981 | -0.061 | -3.418
-9 | -0.193 | 0.06591 | -0.062 | -2.931
-8.5 | -0.147 | 0.06251 | -0.063 | -2.349
-8 | -0.1 | 0.05878 | -0.064 | -1.697
-7.5 | -0.052 | 0.056 | -0.064 | -0.929
-7 | -0.004 | 0.05374 | -0.066 | -0.068
-6.5 | 0.045 | 0.05134 | -0.067 | 0.88
-6 | 0.094 | 0.04915 | -0.067 | 1.921
-5.5 | 0.144 | 0.04725 | -0.068 | 3.048
-5 | 0.194 | 0.04545 | -0.069 | 4.266
-4.5 | 0.244 | 0.04382 | -0.07 | 5.569
-4 | 0.294 | 0.04254 | -0.071 | 6.919
-3.5 | 0.345 | 0.04159 | -0.072 | 8.288
-3 | 0.395 | 0.0407 | -0.073 | 9.701
-2.5 | 0.445 | 0.04008 | -0.074 | 11.097
-2 | 0.495 | 0.03965 | -0.075 | 12.479
-1.5 | 0.67 | 0.01915 | -0.157 | 34.988
-1 | 0.731 | 0.01944 | -0.158 | 37.615
-0.5 | 0.738 | 0.02282 | -0.145 | 32.356
0 | 0.842 | 0.01977 | -0.147 | 42.581
0.5 | 0.904 | 0.02307 | -0.15 | 39.188
1 | 0.963 | 0.02392 | -0.162 | 40.283
1.5 | 1.022 | 0.02438 | -0.163 | 41.906
2 | 1.08 | 0.02511 | -0.163 | 43.005
2.5 | 1.137 | 0.02584 | -0.164 | 44.012
3 | 1.195 | 0.02666 | -0.165 | 44.806
3.5 | 1.252 | 0.02743 | -0.166 | 45.621
4 | 1.308 | 0.02835 | -0.166 | 46.145
4.5 | 1.363 | 0.02913 | -0.167 | 46.774
5 | 1.417 | 0.03023 | -0.168 | 46.886
5.5 | 1.472 | 0.03135 | -0.168 | 46.941
6 | 1.524 | 0.03235 | -0.169 | 47.109
6.5 | 1.577 | 0.03344 | -0.17 | 47.155
7 | 1.629 | 0.03488 | -0.17 | 46.709
7.5 | 1.678 | 0.0364 | -0.17 | 46.11
8 | 1.729 | 0.03792 | -0.171 | 45.596
8.5 | 1.527 | 0.0578 | -0.112 | 26.42
9 | 1.57 | 0.06088 | -0.112 | 25.796
9.5 | 1.615 | 0.06457 | -0.113 | 25.004
10 | 1.657 | 0.06849 | -0.113 | 24.197
10.5 | 1.699 | 0.0726 | -0.113 | 23.403
11 | 1.741 | 0.0752 | -0.115 | 23.158
11.5 | 1.77 | 0.08046 | -0.115 | 21.992
12 | 1.793 | 0.08467 | -0.115 | 21.176
12.5 | 2.07 | 0.06107 | -0.173 | 33.9
13 | 2.075 | 0.06774 | -0.172 | 30.638
13.5 | 2.081 | 0.07228 | -0.172 | 28.787
14 | 2.088 | 0.07223 | -0.172 | 28.906
14.5 | 2.079 | 0.07814 | -0.172 | 26.604
15 | 2.062 | 0.08551 | -0.171 | 24.11
15.5 | 2.045 | 0.08913 | -0.17 | 22.944
16 | 2.02 | 0.09566 | -0.169 | 21.112
16.5 | 1.771 | 0.14376 | -0.078 | 12.32
17 | 1.749 | 0.15147 | -0.078 | 11.548
17.5 | 1.723 | 0.16108 | -0.078 | 10.698
18 | 1.693 | 0.17012 | -0.077 | 9.955
18.5 | 1.66 | 0.18018 | -0.076 | 9.215
19 | 1.624 | 0.19024 | -0.076 | 8.538

## 12. Re 100k Mach 0.10 (2)
BIGFOIL.COM POLAR EXPORT
goe223
GOE 223 (MVA H.34) |  |  |  | Cl Max: | 1.5522 | at alpha= | 15.5 | deg
XFOIL ncrit=9 |  |  |  | L/D Max: | 41.7331 | at alpha= | 7.5 | deg
Re: | 100000 |  |  | Cd Min: | 0.22341 | at alpha= | -20 | deg
Mach: | 0.1 |  |  | Cl=0 at alpha= | -5.4095 | deg
|  |  |  | @ Cl=0.1, Cd= | 0.027204
|  |  |  | @ Cl=0.4, Cd= | 0.031683
|  |  |  | @ Cl=0.6, Cd= | 0.031095
alpha (deg) | Cl | Cd | Cm | Cl/Cd
-20 | -0.3773 | 0.22341 | -0.0256 | -1.6888
-19.5 | -0.3541 | 0.21692 | -0.0282 | -1.6324
-19 | -0.3372 | 0.21144 | -0.0325 | -1.5948
-18.5 | -0.3289 | 0.20672 | -0.0382 | -1.591
-18 | -0.3009 | 0.1993 | -0.0393 | -1.5098
-17.5 | -0.2968 | 0.19617 | -0.0452 | -1.513
-17 | -0.2739 | 0.18782 | -0.0469 | -1.4583
-16.5 | -0.2543 | 0.18217 | -0.0486 | -1.3959
-16 | -0.2725 | 0.18194 | -0.0546 | -1.4977
-15.5 | -0.2378 | 0.17195 | -0.0522 | -1.383
-15 | -0.2371 | 0.16886 | -0.051 | -1.4041
-14.5 | -0.2917 | 0.17233 | -0.051 | -1.6927
-14 | -0.2655 | 0.16418 | -0.0442 | -1.6171
-13.5 | -0.2727 | 0.16201 | -0.0399 | -1.6832
-13 | -0.3109 | 0.16168 | -0.0392 | -1.9229
-12.5 | -0.3133 | 0.15612 | -0.0364 | -2.0068
-12 | -0.2794 | 0.14894 | -0.0424 | -1.8759
-11.5 | -0.2461 | 0.14001 | -0.0495 | -1.7577
-11 | -0.2462 | 0.13247 | -0.0597 | -1.8585
-10.5 | -0.2319 | 0.12565 | -0.0691 | -1.8456
-10 | -0.2135 | 0.11883 | -0.0749 | -1.7967
-8.5 | -0.359 | 0.05997 | -0.1198 | -5.9863
-8 | -0.3548 | 0.05046 | -0.1269 | -7.0313
-7.5 | -0.2797 | 0.04328 | -0.1347 | -6.4626
-7 | -0.2134 | 0.03917 | -0.1383 | -5.448
-6.5 | -0.1467 | 0.03535 | -0.1404 | -4.1499
-6 | -0.0786 | 0.03294 | -0.1421 | -2.3862
-5 | 0.0545 | 0.02912 | -0.1438 | 1.8716
-4.5 | 0.1414 | 0.02546 | -0.1519 | 5.5538
-4 | 0.1973 | 0.02794 | -0.148 | 7.0616
-3.5 | 0.248 | 0.02939 | -0.1437 | 8.4382
-3 | 0.298 | 0.03015 | -0.1409 | 9.8839
-2.5 | 0.3412 | 0.03114 | -0.1366 | 10.957
-2 | 0.3888 | 0.03169 | -0.1348 | 12.2689
-1.5 | 0.4363 | 0.03166 | -0.1335 | 13.7808
-1 | 0.5107 | 0.03041 | -0.1383 | 16.7938
-0.5 | 0.5539 | 0.03088 | -0.1378 | 17.9372
0 | 0.6074 | 0.03113 | -0.1396 | 19.5117
0.5 | 0.6696 | 0.03076 | -0.1411 | 21.7685
1 | 0.7108 | 0.03182 | -0.1409 | 22.3382
1.5 | 0.7922 | 0.03036 | -0.1445 | 26.0935
2 | 0.8232 | 0.03195 | -0.1424 | 25.7653
2.5 | 0.8658 | 0.03299 | -0.1419 | 26.2443
3 | 0.954 | 0.03087 | -0.1456 | 30.9038
3.5 | 0.9822 | 0.03256 | -0.1428 | 30.1658
4 | 1.0269 | 0.03345 | -0.1421 | 30.6996
4.5 | 1.0984 | 0.03255 | -0.1441 | 33.745
5 | 1.1309 | 0.03388 | -0.1416 | 33.3796
5.5 | 1.1886 | 0.03359 | -0.1418 | 35.3855
6 | 1.2713 | 0.03191 | -0.1448 | 39.8402
6.5 | 1.291 | 0.03354 | -0.1403 | 38.4914
7 | 1.3156 | 0.03435 | -0.1361 | 38.2999
7.5 | 1.4039 | 0.03364 | -0.1414 | 41.7331
8 | 1.4433 | 0.0347 | -0.1397 | 41.5937
8.5 | 1.4558 | 0.03662 | -0.1343 | 39.7542
9 | 1.4691 | 0.03849 | -0.1291 | 38.1684
9.5 | 1.4861 | 0.04005 | -0.1247 | 37.1061
10 | 1.5029 | 0.0416 | -0.1204 | 36.1274
10.5 | 1.5178 | 0.04348 | -0.1164 | 34.908
11 | 1.5393 | 0.04499 | -0.1132 | 34.2143
11.5 | 1.5236 | 0.04967 | -0.1082 | 30.6745
12 | 1.5101 | 0.05487 | -0.1044 | 27.5214
12.5 | 1.5302 | 0.05677 | -0.102 | 26.9544
13 | 1.5421 | 0.06003 | -0.0998 | 25.6888
13.5 | 1.5361 | 0.0657 | -0.0977 | 23.3805
14 | 1.536 | 0.07087 | -0.0961 | 21.6735
14.5 | 1.5422 | 0.07543 | -0.0947 | 20.4454
15 | 1.5483 | 0.08 | -0.0934 | 19.3538
15.5 | 1.5522 | 0.08494 | -0.0924 | 18.2741
16 | 1.5386 | 0.09268 | -0.0925 | 16.6012
16.5 | 1.5198 | 0.10153 | -0.0935 | 14.969
17 | 1.4945 | 0.11189 | -0.0957 | 13.3569
17.5 | 1.4631 | 0.12377 | -0.0991 | 11.8211
18 | 1.4324 | 0.13611 | -0.1035 | 10.5238
18.5 | 1.4196 | 0.14538 | -0.1073 | 9.7648
19 | 1.4021 | 0.15539 | -0.1117 | 9.0231
19.5 | 1.3851 | 0.16621 | -0.117 | 8.3334
20 | 1.3689 | 0.17764 | -0.1234 | 7.706

## 13. Re 100k Mach 0.25 (1)
BIGFOIL.COM POLAR EXPORT
goe223
GOE 223 (MVA H.34) |  |  |  | Cl Max: | 2.065 | at alpha= | 12.5 | deg
JavaFoil+Calcfoil stall+Eppler ext transition |  |  |  | L/D Max: | 45.815 | at alpha= | 5 | deg
Re: | 100000 |  |  | Cd Min: | 0.0196 | at alpha= | -1.5 | deg
Mach: | 0.25 |  |  | Cl=0 at alpha= | -6.96 | deg
|  |  |  | @ Cl=0.1, Cd= | 0.049483
|  |  |  | @ Cl=0.4, Cd= | 0.041112
|  |  |  | @ Cl=0.6, Cd= | 0.029471
alpha (deg) | Cl | Cd | Cm | Cl/Cd
-20 | -0.45 | 0.32385 | -0.05 | -1.39
-19.5 | -0.485 | 0.29616 | -0.051 | -1.636
-19 | -0.515 | 0.25894 | -0.051 | -1.99
-18.5 | -0.542 | 0.23881 | -0.052 | -2.27
-18 | -0.565 | 0.22198 | -0.053 | -2.544
-17.5 | -0.583 | 0.20804 | -0.053 | -2.801
-17 | -0.596 | 0.19412 | -0.053 | -3.069
-16.5 | -0.604 | 0.17844 | -0.054 | -3.385
-16 | -0.607 | 0.16809 | -0.055 | -3.612
-15.5 | -0.605 | 0.15745 | -0.055 | -3.843
-15 | -0.598 | 0.14699 | -0.056 | -4.068
-14.5 | -0.586 | 0.13708 | -0.057 | -4.273
-14 | -0.569 | 0.12802 | -0.057 | -4.442
-13.5 | -0.547 | 0.11837 | -0.058 | -4.621
-13 | -0.519 | 0.11119 | -0.058 | -4.663
-12.5 | -0.485 | 0.10348 | -0.06 | -4.689
-12 | -0.449 | 0.0973 | -0.06 | -4.619
-11.5 | -0.412 | 0.09104 | -0.061 | -4.522
-11 | -0.372 | 0.08498 | -0.062 | -4.377
-10.5 | -0.33 | 0.08111 | -0.062 | -4.073
-10 | -0.287 | 0.07537 | -0.063 | -3.812
-9.5 | -0.243 | 0.07146 | -0.063 | -3.396
-9 | -0.197 | 0.06736 | -0.064 | -2.922
-8.5 | -0.15 | 0.06289 | -0.065 | -2.384
-8 | -0.102 | 0.05956 | -0.066 | -1.712
-7.5 | -0.053 | 0.05636 | -0.066 | -0.944
-7 | -0.004 | 0.05423 | -0.068 | -0.069
-6.5 | 0.046 | 0.05192 | -0.068 | 0.892
-6 | 0.097 | 0.0496 | -0.069 | 1.953
-5.5 | 0.148 | 0.04761 | -0.07 | 3.104
-5 | 0.199 | 0.04575 | -0.071 | 4.35
-4.5 | 0.251 | 0.04414 | -0.072 | 5.677
-4 | 0.302 | 0.04297 | -0.072 | 7.033
-3.5 | 0.354 | 0.04189 | -0.073 | 8.452
-3 | 0.406 | 0.04101 | -0.074 | 9.892
-2.5 | 0.457 | 0.04042 | -0.075 | 11.304
-2 | 0.508 | 0.04003 | -0.077 | 12.699
-1.5 | 0.686 | 0.0196 | -0.16 | 34.995
-1 | 0.751 | 0.01989 | -0.162 | 37.766
-0.5 | 0.751 | 0.02413 | -0.147 | 31.129
0 | 0.863 | 0.02031 | -0.15 | 42.469
0.5 | 0.926 | 0.02377 | -0.153 | 38.98
1 | 0.986 | 0.02443 | -0.155 | 40.377
1.5 | 1.047 | 0.02528 | -0.167 | 41.402
2 | 1.106 | 0.02604 | -0.167 | 42.474
2.5 | 1.164 | 0.02669 | -0.168 | 43.619
3 | 1.223 | 0.0276 | -0.169 | 44.291
3.5 | 1.281 | 0.02846 | -0.17 | 45.002
4 | 1.338 | 0.02948 | -0.17 | 45.395
4.5 | 1.395 | 0.03068 | -0.171 | 45.465
5 | 1.45 | 0.03164 | -0.172 | 45.815
5.5 | 1.505 | 0.03302 | -0.172 | 45.571
6 | 1.558 | 0.03414 | -0.173 | 45.629
6.5 | 1.611 | 0.03532 | -0.174 | 45.615
7 | 1.662 | 0.03666 | -0.174 | 45.353
7.5 | 1.471 | 0.05236 | -0.114 | 28.089
8 | 1.517 | 0.0549 | -0.115 | 27.623
8.5 | 1.56 | 0.05903 | -0.114 | 26.433
9 | 1.605 | 0.0628 | -0.115 | 25.556
9.5 | 1.648 | 0.06659 | -0.115 | 24.751
10 | 1.691 | 0.07031 | -0.116 | 24.052
10.5 | 1.734 | 0.07361 | -0.117 | 23.551
11 | 1.773 | 0.07812 | -0.117 | 22.695
11.5 | 1.796 | 0.0831 | -0.117 | 21.612
12 | 2.059 | 0.06723 | -0.175 | 30.623
12.5 | 2.065 | 0.07102 | -0.175 | 29.071
13 | 2.06 | 0.07688 | -0.174 | 26.792
13.5 | 2.061 | 0.07716 | -0.175 | 26.707
14 | 2.031 | 0.08619 | -0.174 | 23.56
14.5 | 2.002 | 0.0904 | -0.173 | 22.152
15 | 1.962 | 0.09764 | -0.172 | 20.093
15.5 | 1.708 | 0.13623 | -0.079 | 12.536
16 | 1.666 | 0.14551 | -0.078 | 11.448
16.5 | 1.616 | 0.15593 | -0.077 | 10.363
17 | 1.559 | 0.16808 | -0.076 | 9.273
17.5 | 1.494 | 0.18243 | -0.075 | 8.188

## 14. Re 100k Mach 0.25 (2)
BIGFOIL.COM POLAR EXPORT
goe223
GOE 223 (MVA H.34) |  |  |  | Cl Max: | 1.47 | at alpha= | 15 | deg
XFOIL ncrit=9 |  |  |  | L/D Max: | 35.3694 | at alpha= | 7.5 | deg
Re: | 100000 |  |  | Cd Min: | 0.22626 | at alpha= | -20 | deg
Mach: | 0.25 |  |  | Cl=0 at alpha= | -5.4607 | deg
|  |  |  | @ Cl=0.1, Cd= | 0.028339
|  |  |  | @ Cl=0.4, Cd= | 0.033175
|  |  |  | @ Cl=0.6, Cd= | 0.033206
alpha (deg) | Cl | Cd | Cm | Cl/Cd
-20 | -0.3724 | 0.22626 | -0.0261 | -1.6459
-19.5 | -0.3508 | 0.22016 | -0.0296 | -1.5934
-19 | -0.3385 | 0.21596 | -0.0355 | -1.5674
-18.5 | -0.3178 | 0.20836 | -0.0386 | -1.5252
-18 | -0.2951 | 0.20218 | -0.0412 | -1.4596
-17.5 | -0.3009 | 0.20187 | -0.0485 | -1.4906
-17 | -0.2638 | 0.19038 | -0.0482 | -1.3856
-16.5 | -0.248 | 0.1851 | -0.0505 | -1.3398
-16 | -0.2751 | 0.18721 | -0.0564 | -1.4695
-15.5 | -0.2338 | 0.17569 | -0.0522 | -1.3308
-15 | -0.2409 | 0.17367 | -0.0501 | -1.3871
-14.5 | -0.2964 | 0.17816 | -0.0493 | -1.6637
-14 | -0.2661 | 0.16898 | -0.0425 | -1.5747
-13.5 | -0.2731 | 0.16655 | -0.0388 | -1.6397
-13 | -0.317 | 0.16727 | -0.0392 | -1.8951
-12.5 | -0.2795 | 0.15781 | -0.0391 | -1.7711
-12 | -0.2835 | 0.15268 | -0.052 | -1.8568
-11.5 | -0.2105 | 0.14119 | -0.0558 | -1.4909
-11 | -0.1968 | 0.13341 | -0.0637 | -1.4752
-10.5 | -0.1878 | 0.12662 | -0.072 | -1.4832
-10 | -0.1445 | 0.11849 | -0.0788 | -1.2195
-9.5 | -0.1228 | 0.11187 | -0.084 | -1.0977
-9 | -0.0884 | 0.10498 | -0.0888 | -0.84207
-8.5 | -0.27 | 0.06898 | -0.1131 | -3.9142
-8 | -0.3434 | 0.05535 | -0.1289 | -6.2042
-7.5 | -0.2953 | 0.04784 | -0.1342 | -6.1727
-7 | -0.2315 | 0.04245 | -0.1397 | -5.4535
-6.5 | -0.1604 | 0.03768 | -0.1431 | -4.2569
-6 | -0.0686 | 0.03372 | -0.148 | -2.0344
-5.5 | -0.0047 | 0.03161 | -0.1473 | -0.14869
-5 | 0.0551 | 0.02984 | -0.1466 | 1.8465
-4.5 | 0.1233 | 0.02756 | -0.1499 | 4.4739
-4 | 0.1897 | 0.02788 | -0.1509 | 6.8042
-3.5 | 0.2416 | 0.02988 | -0.1464 | 8.0857
-3 | 0.2871 | 0.03129 | -0.1417 | 9.1755
-2.5 | 0.3318 | 0.03237 | -0.138 | 10.2502
-2 | 0.3737 | 0.03339 | -0.1339 | 11.192
-1.5 | 0.4399 | 0.03285 | -0.1346 | 13.3912
-1 | 0.4834 | 0.03328 | -0.135 | 14.5252
-0.5 | 0.5278 | 0.03389 | -0.1356 | 15.5739
0 | 0.6006 | 0.0332 | -0.139 | 18.0904
0.5 | 0.625 | 0.03533 | -0.137 | 17.6903
1 | 0.7157 | 0.03357 | -0.1418 | 21.3196
1.5 | 0.6326 | 0.04362 | -0.1306 | 14.5025
2 | 0.726 | 0.04058 | -0.1331 | 17.8906
2.5 | 0.8262 | 0.03795 | -0.1377 | 21.7708
3 | 0.7963 | 0.04487 | -0.1315 | 17.7468
4 | 0.8528 | 0.05005 | -0.1284 | 17.039
4.5 | 1.0024 | 0.04137 | -0.1333 | 24.2301
5 | 0.9499 | 0.05107 | -0.1267 | 18.6
5.5 | 1.1344 | 0.03997 | -0.1344 | 28.3813
6 | 1.1794 | 0.04032 | -0.1327 | 29.251
6.5 | 1.185 | 0.04343 | -0.1277 | 27.2853
7 | 1.1891 | 0.04672 | -0.1231 | 25.4516
7.5 | 1.3596 | 0.03844 | -0.1318 | 35.3694
8 | 1.3636 | 0.04149 | -0.1267 | 32.8658
8.5 | 1.3732 | 0.04424 | -0.1222 | 31.0398
9 | 1.3699 | 0.04799 | -0.1172 | 28.5455
10.5 | 1.3225 | 0.0656 | -0.1058 | 20.1601
11 | 1.3501 | 0.06788 | -0.1041 | 19.8895
11.5 | 1.3345 | 0.07563 | -0.1026 | 17.6451
12 | 1.3337 | 0.082 | -0.1015 | 16.2646
12.5 | 1.3032 | 0.09273 | -0.1015 | 14.0537
13 | 1.2058 | 0.11513 | -0.1054 | 10.4734
13.5 | 1.2828 | 0.10902 | -0.102 | 11.7666
14.5 | 1.4631 | 0.09339 | -0.0948 | 15.6666
15 | 1.47 | 0.09845 | -0.0942 | 14.9314
15.5 | 1.4696 | 0.1047 | -0.0942 | 14.0363
16 | 1.4587 | 0.11272 | -0.0954 | 12.9409
17 | 1.1226 | 0.20298 | -0.1391 | 5.5306
17.5 | 1.126 | 0.21183 | -0.1445 | 5.3156
18 | 1.1674 | 0.20985 | -0.1423 | 5.563
18.5 | 1.2589 | 0.19073 | -0.1305 | 6.6004
19 | 1.3815 | 0.16986 | -0.1189 | 8.1332
19.5 | 1.3678 | 0.18087 | -0.1252 | 7.5623
20 | 1.357 | 0.19189 | -0.132 | 7.0718

## 15. Re 100k Mach 0.50 (1)
BIGFOIL.COM POLAR EXPORT
goe223
GOE 223 (MVA H.34) |  |  |  | Cl Max: | 1.968 | at alpha= | 11 | deg
JavaFoil+Calcfoil stall+Eppler ext transition |  |  |  | L/D Max: | 41.629 | at alpha= | 0 | deg
Re: | 100000 |  |  | Cd Min: | 0.02283 | at alpha= | 0 | deg
Mach: | 0.5 |  |  | Cl=0 at alpha= | -6.9636 | deg
|  |  |  | @ Cl=0.1, Cd= | 0.0523
|  |  |  | @ Cl=0.4, Cd= | 0.043504
|  |  |  | @ Cl=0.6, Cd= | 0.041748
alpha (deg) | Cl | Cd | Cm | Cl/Cd
-20 | -0.721 | 0.30051 | -0.069 | -2.401
-19.5 | -0.694 | 0.28417 | -0.068 | -2.441
-19 | -0.666 | 0.27312 | -0.068 | -2.44
-18.5 | -0.639 | 0.2679 | -0.068 | -2.387
-18 | -0.612 | 0.26736 | -0.069 | -2.291
-17.5 | -0.585 | 0.28459 | -0.068 | -2.055
-17 | -0.558 | 0.24766 | -0.07 | -2.254
-16.5 | -0.531 | 0.24343 | -0.07 | -2.181
-16 | -0.502 | 0.23859 | -0.063 | -2.103
-15.5 | -0.474 | 0.23459 | -0.063 | -2.022
-15 | -0.447 | 0.22567 | -0.063 | -1.981
-14.5 | -0.42 | 0.22089 | -0.064 | -1.9
-14 | -0.392 | 0.21684 | -0.064 | -1.809
-13.5 | -0.365 | 0.2136 | -0.065 | -1.708
-13 | -0.337 | 0.20987 | -0.065 | -1.607
-12.5 | -0.31 | 0.21471 | -0.065 | -1.442
-12 | -0.282 | 0.21138 | -0.066 | -1.334
-11.5 | -0.254 | 0.20822 | -0.066 | -1.221
-11 | -0.226 | 0.16648 | -0.068 | -1.36
-10.5 | -0.199 | 0.1516 | -0.069 | -1.31
-10 | -0.251 | 0.10087 | -0.069 | -2.488
-9.5 | -0.235 | 0.0862 | -0.07 | -2.722
-9 | -0.2 | 0.07782 | -0.07 | -2.568
-8.5 | -0.157 | 0.07086 | -0.071 | -2.212
-8 | -0.109 | 0.06724 | -0.072 | -1.617
-7.5 | -0.057 | 0.06299 | -0.073 | -0.913
-7 | -0.004 | 0.05758 | -0.075 | -0.071
-6.5 | 0.051 | 0.05524 | -0.075 | 0.921
-6 | 0.107 | 0.05188 | -0.076 | 2.061
-5.5 | 0.164 | 0.04954 | -0.077 | 3.306
-5 | 0.221 | 0.04749 | -0.078 | 4.657
-4.5 | 0.279 | 0.04588 | -0.079 | 6.079
-4 | 0.337 | 0.04459 | -0.08 | 7.555
-3.5 | 0.395 | 0.04358 | -0.081 | 9.065
-3 | 0.453 | 0.0427 | -0.082 | 10.603
-2.5 | 0.51 | 0.04216 | -0.083 | 12.091
-2 | 0.567 | 0.04187 | -0.084 | 13.543
-1.5 | 0.624 | 0.04166 | -0.086 | 14.986
-1 | 0.793 | 0.02409 | -0.167 | 32.933
-0.5 | 0.875 | 0.02323 | -0.172 | 37.654
0 | 0.95 | 0.02283 | -0.158 | 41.629
0.5 | 1.023 | 0.02728 | -0.161 | 37.515
1 | 1.089 | 0.02842 | -0.165 | 38.321
1.5 | 1.153 | 0.02944 | -0.169 | 39.175
2 | 1.218 | 0.03071 | -0.171 | 39.666
2.5 | 1.281 | 0.03191 | -0.174 | 40.148
3 | 1.344 | 0.03359 | -0.186 | 40.02
3.5 | 1.406 | 0.03494 | -0.187 | 40.23
4 | 1.466 | 0.03647 | -0.188 | 40.203
4.5 | 1.526 | 0.03818 | -0.189 | 39.97
5 | 1.363 | 0.04204 | -0.125 | 32.419
5.5 | 1.413 | 0.0445 | -0.125 | 31.754
6 | 1.461 | 0.04741 | -0.125 | 30.822
6.5 | 1.509 | 0.05049 | -0.126 | 29.886
7 | 1.554 | 0.05385 | -0.126 | 28.856
7.5 | 1.597 | 0.05763 | -0.126 | 27.707
8 | 1.637 | 0.06452 | -0.126 | 25.369
8.5 | 1.675 | 0.06721 | -0.127 | 24.922
9 | 1.709 | 0.07218 | -0.127 | 23.678
9.5 | 1.739 | 0.08239 | -0.127 | 21.1
10 | 1.764 | 0.08821 | -0.127 | 19.996
10.5 | 1.783 | 0.09586 | -0.128 | 18.598
11 | 1.968 | 0.10125 | -0.184 | 19.435
11.5 | 1.627 | 0.10254 | -0.086 | 15.868
12 | 1.069 | 0.16029 | -0.07 | 6.67
12.5 | 1.097 | 0.16266 | -0.074 | 6.744
13 | 1.125 | 0.17141 | -0.079 | 6.563
13.5 | 1.155 | 0.18875 | -0.093 | 6.117
14 | 1.182 | 0.23505 | -0.093 | 5.028
14.5 | 1.209 | 0.24145 | -0.094 | 5.009
15 | 1.255 | 0.33986 | -0.13 | 3.691
15.5 | 1.283 | 0.32681 | -0.131 | 3.926
16 | 1.31 | 0.36663 | -0.131 | 3.572

## 16. Re 100k Mach 0.50 (2)
BIGFOIL.COM POLAR EXPORT
goe223
GOE 223 (MVA H.34) |  |  |  | Cl Max: | 1.3263 | at alpha= | 19.5 | deg
XFOIL ncrit=9 |  |  |  | L/D Max: | 10.2265 | at alpha= | 5.5 | deg
Re: | 100000 |  |  | Cd Min: | 0.26143 | at alpha= | 20 | deg
Mach: | 0.5 |  |  | Cl=0 at alpha= | -4.8231 | deg
|  |  |  | @ Cl=0.1, Cd= | 0.034651
|  |  |  | @ Cl=0.4, Cd= | 0.066237
|  |  |  | @ Cl=0.6, Cd= | 0.07352
alpha (deg) | Cl | Cd | Cm | Cl/Cd
-20 | -0.3689 | 0.24432 | -0.032 | -1.5099
-19.5 | -0.3587 | 0.24306 | -0.0399 | -1.4758
-19 | -0.3232 | 0.22996 | -0.0415 | -1.4055
-18.5 | -0.3 | 0.22323 | -0.0455 | -1.3439
-18 | -0.2977 | 0.22307 | -0.0527 | -1.3346
-17.5 | -0.2609 | 0.2104 | -0.0527 | -1.24
-17 | -0.2472 | 0.20546 | -0.0549 | -1.2032
-16.5 | -0.2702 | 0.20946 | -0.0575 | -1.29
-16 | -0.244 | 0.19816 | -0.0524 | -1.2313
-15.5 | -0.2491 | 0.19602 | -0.0484 | -1.2708
-15 | -0.2806 | 0.19879 | -0.0471 | -1.4115
-14.5 | -0.2695 | 0.19117 | -0.0427 | -1.4097
-14 | -0.2697 | 0.18773 | -0.0395 | -1.4366
-13.5 | -0.278 | 0.18644 | -0.0484 | -1.4911
-13 | -0.2052 | 0.17121 | -0.0557 | -1.1985
-12.5 | -0.2091 | 0.16862 | -0.0676 | -1.2401
-12 | -0.1283 | 0.154 | -0.074 | -0.83312
-11.5 | -0.1058 | 0.14617 | -0.0824 | -0.72381
-11 | -0.0989 | 0.1415 | -0.0903 | -0.69894
-10.5 | -0.0546 | 0.1326 | -0.0967 | -0.41176
-10 | 0.0114 | 0.12179 | -0.1047 | 0.093604
-9.5 | 0.043 | 0.11457 | -0.11 | 0.37532
-9 | 0.0688 | 0.10755 | -0.1149 | 0.6397
-8.5 | -0.0209 | 0.08533 | -0.1318 | -0.24493
-8 | -0.0051 | 0.07705 | -0.135 | -0.066191
-7.5 | -0.038 | 0.06616 | -0.1408 | -0.57437
-7 | -0.1019 | 0.05877 | -0.1405 | -1.7339
-6.5 | -0.1329 | 0.05025 | -0.1483 | -2.6448
-6 | -0.1075 | 0.04364 | -0.1537 | -2.4633
-5.5 | -0.0569 | 0.03922 | -0.1558 | -1.4508
-5 | -0.026 | 0.03766 | -0.1515 | -0.69039
-4.5 | 0.0475 | 0.0352 | -0.1496 | 1.3494
-4 | 0.0927 | 0.03484 | -0.1462 | 2.6607
-3.5 | 0.1518 | 0.03331 | -0.1506 | 4.5572
-3 | 0.1972 | 0.0356 | -0.1485 | 5.5393
-2.5 | 0.202 | 0.04016 | -0.1391 | 5.0299
-2 | 0.2177 | 0.0441 | -0.1335 | 4.9365
-1.5 | 0.2666 | 0.04602 | -0.1266 | 5.7931
-1 | 0.2611 | 0.05109 | -0.1222 | 5.1106
-0.5 | 0.2741 | 0.05511 | -0.1187 | 4.9737
0 | 0.3024 | 0.05821 | -0.1162 | 5.195
0.5 | 0.3373 | 0.06116 | -0.1171 | 5.515
1 | 0.3702 | 0.06431 | -0.1184 | 5.7565
1.5 | 0.4115 | 0.06698 | -0.1204 | 6.1436
2.5 | 0.5282 | 0.06982 | -0.1232 | 7.5652
3 | 0.5759 | 0.0714 | -0.1228 | 8.0658
3.5 | 0.61 | 0.0744 | -0.1228 | 8.1989
4 | 0.6519 | 0.07659 | -0.1221 | 8.5116
4.5 | 0.7047 | 0.07774 | -0.1215 | 9.0648
5 | 0.7616 | 0.07851 | -0.1211 | 9.7007
5.5 | 0.8127 | 0.07947 | -0.1198 | 10.2265
6 | 0.8099 | 0.08497 | -0.1179 | 9.5316
6.5 | 0.8526 | 0.08689 | -0.117 | 9.8124
7 | 0.8909 | 0.08917 | -0.1159 | 9.991
7.5 | 0.9079 | 0.09399 | -0.1152 | 9.6595
8 | 0.9325 | 0.09828 | -0.1147 | 9.4882
8.5 | 0.9307 | 0.10617 | -0.1154 | 8.7661
9 | 0.9236 | 0.11521 | -0.1169 | 8.0167
10 | 0.9686 | 0.12366 | -0.1164 | 7.8328
10.5 | 0.9725 | 0.13235 | -0.1196 | 7.3479
11 | 0.9953 | 0.13779 | -0.121 | 7.2233
11.5 | 1.0193 | 0.14282 | -0.122 | 7.137
12 | 1.0452 | 0.14747 | -0.1227 | 7.0875
12.5 | 1.0638 | 0.15364 | -0.1243 | 6.924
13 | 0.7536 | 0.14673 | -0.0925 | 5.136
13.5 | 0.7655 | 0.15247 | -0.0939 | 5.0207
14 | 0.7472 | 0.16141 | -0.0976 | 4.6292
15 | 0.7088 | 0.1826 | -0.1077 | 3.8817
15.5 | 0.7276 | 0.18791 | -0.109 | 3.8721
16 | 0.7567 | 0.19484 | -0.1099 | 3.8837
16.5 | 0.7427 | 0.19822 | -0.1127 | 3.7468
17 | 0.7597 | 0.20313 | -0.114 | 3.74
17.5 | 0.7887 | 0.21004 | -0.1147 | 3.755
18 | 0.7789 | 0.21378 | -0.1177 | 3.6435
18.5 | 0.8036 | 0.21916 | -0.1182 | 3.6667
19 | 0.8077 | 0.22345 | -0.1202 | 3.6147
19.5 | 1.3263 | 0.24704 | -0.1727 | 5.3688
20 | 1.3263 | 0.26143 | -0.1825 | 5.0733

## 17. Re 250k Mach 0.00 (1)
BIGFOIL.COM POLAR EXPORT
goe223
GOE 223 (MVA H.34) |  |  |  | Cl Max: | 2.11 | at alpha= | 14 | deg
JavaFoil+Calcfoil stall+Eppler ext transition |  |  |  | L/D Max: | 58.103 | at alpha= | 6.5 | deg
Re: | 250000 |  |  | Cd Min: | 0.01338 | at alpha= | -1.5 | deg
Mach: | 0 |  |  | Cl=0 at alpha= | -6.9592 | deg
|  |  |  | @ Cl=0.1, Cd= | 0.043922
|  |  |  | @ Cl=0.4, Cd= | 0.035591
|  |  |  | @ Cl=0.6, Cd= | 0.014214
alpha (deg) | Cl | Cd | Cm | Cl/Cd
-20 | -0.723 | 0.19604 | -0.051 | -3.69
-19.5 | -0.726 | 0.18335 | -0.051 | -3.959
-19 | -0.726 | 0.17757 | -0.051 | -4.089
-18.5 | -0.724 | 0.16831 | -0.051 | -4.303
-18 | -0.72 | 0.15869 | -0.052 | -4.538
-17.5 | -0.713 | 0.15212 | -0.052 | -4.689
-17 | -0.704 | 0.14462 | -0.053 | -4.867
-16.5 | -0.692 | 0.13674 | -0.053 | -5.058
-16 | -0.677 | 0.12907 | -0.054 | -5.242
-15.5 | -0.659 | 0.12376 | -0.055 | -5.321
-15 | -0.638 | 0.11736 | -0.055 | -5.433
-14.5 | -0.614 | 0.11077 | -0.056 | -5.541
-14 | -0.587 | 0.10487 | -0.057 | -5.598
-13.5 | -0.558 | 0.09903 | -0.057 | -5.631
-13 | -0.524 | 0.09366 | -0.058 | -5.595
-12.5 | -0.487 | 0.08843 | -0.059 | -5.509
-12 | -0.449 | 0.08364 | -0.059 | -5.366
-11.5 | -0.409 | 0.07879 | -0.06 | -5.191
-11 | -0.368 | 0.07494 | -0.06 | -4.91
-10.5 | -0.326 | 0.0704 | -0.061 | -4.627
-10 | -0.282 | 0.06694 | -0.062 | -4.217
-9.5 | -0.238 | 0.06347 | -0.062 | -3.747
-9 | -0.192 | 0.06005 | -0.064 | -3.206
-8.5 | -0.146 | 0.05689 | -0.064 | -2.571
-8 | -0.099 | 0.0538 | -0.066 | -1.847
-7.5 | -0.052 | 0.05125 | -0.066 | -1.01
-7 | -0.004 | 0.04849 | -0.067 | -0.075
-6.5 | 0.045 | 0.04615 | -0.068 | 0.975
-6 | 0.094 | 0.04415 | -0.069 | 2.13
-5.5 | 0.143 | 0.04229 | -0.07 | 3.391
-5 | 0.193 | 0.04055 | -0.07 | 4.761
-4.5 | 0.243 | 0.03897 | -0.072 | 6.234
-4 | 0.293 | 0.03767 | -0.073 | 7.778
-3.5 | 0.343 | 0.03664 | -0.074 | 9.365
-3 | 0.393 | 0.03569 | -0.075 | 11.017
-2.5 | 0.443 | 0.03498 | -0.076 | 12.659
-2 | 0.606 | 0.01342 | -0.158 | 45.145
-1.5 | 0.667 | 0.01338 | -0.159 | 49.849
-1 | 0.728 | 0.01525 | -0.159 | 47.726
-0.5 | 0.789 | 0.01463 | -0.16 | 53.939
0 | 0.848 | 0.01489 | -0.161 | 56.982
0.5 | 0.904 | 0.01932 | -0.161 | 46.793
1 | 0.964 | 0.01981 | -0.162 | 48.647
1.5 | 1.022 | 0.02027 | -0.163 | 50.418
2 | 1.081 | 0.02086 | -0.164 | 51.816
2.5 | 1.139 | 0.02146 | -0.165 | 53.047
3 | 1.196 | 0.02197 | -0.165 | 54.444
3.5 | 1.253 | 0.02265 | -0.166 | 55.331
4 | 1.311 | 0.02332 | -0.167 | 56.202
4.5 | 1.366 | 0.02407 | -0.168 | 56.766
5 | 1.421 | 0.02484 | -0.168 | 57.233
5.5 | 1.476 | 0.02568 | -0.169 | 57.464
6 | 1.529 | 0.02645 | -0.17 | 57.799
6.5 | 1.582 | 0.02722 | -0.17 | 58.103
7 | 1.634 | 0.02826 | -0.171 | 57.83
7.5 | 1.685 | 0.02944 | -0.171 | 57.225
8 | 1.736 | 0.0307 | -0.172 | 56.54
8.5 | 1.785 | 0.03205 | -0.172 | 55.677
9 | 1.834 | 0.03331 | -0.173 | 55.044
9.5 | 1.882 | 0.03464 | -0.173 | 54.327
10 | 1.927 | 0.03619 | -0.173 | 53.254
10.5 | 1.975 | 0.03735 | -0.174 | 52.858
11 | 2.019 | 0.03862 | -0.174 | 52.274
11.5 | 2.048 | 0.04069 | -0.175 | 50.326
12 | 1.791 | 0.07401 | -0.116 | 24.198
12.5 | 2.08 | 0.05179 | -0.173 | 40.17
13 | 2.094 | 0.05508 | -0.173 | 38.025
13.5 | 2.108 | 0.05559 | -0.174 | 37.918
14 | 2.11 | 0.05973 | -0.174 | 35.332
14.5 | 2.108 | 0.06307 | -0.174 | 33.42
15 | 2.104 | 0.06511 | -0.174 | 32.309
15.5 | 2.086 | 0.07284 | -0.173 | 28.636
16 | 2.07 | 0.07572 | -0.173 | 27.34
16.5 | 2.042 | 0.08333 | -0.172 | 24.499
17 | 2.016 | 0.08653 | -0.172 | 23.292
17.5 | 1.977 | 0.09489 | -0.17 | 20.835
18 | 1.94 | 0.10222 | -0.169 | 18.973
18.5 | 1.9 | 0.10901 | -0.168 | 17.429
19 | 1.86 | 0.11482 | -0.168 | 16.196

## 18. Re 250k Mach 0.00 (2)
BIGFOIL.COM POLAR EXPORT
goe223
GOE 223 (MVA H.34) |  |  |  | Cl Max: | 1.5604 | at alpha= | 12.5 | deg
XFOIL ncrit=9 |  |  |  | L/D Max: | 78.1078 | at alpha= | 8 | deg
Re: | 250000 |  |  | Cd Min: | 0.21993 | at alpha= | -20 | deg
Mach: | 0 |  |  | Cl=0 at alpha= | -6.367 | deg
|  |  |  | @ Cl=0.1, Cd= | 0.016435
|  |  |  | @ Cl=0.4, Cd= | 0.013219
|  |  |  | @ Cl=0.6, Cd= | 0.014329
alpha (deg) | Cl | Cd | Cm | Cl/Cd
-20 | -0.3756 | 0.21993 | -0.0222 | -1.7078
-19.5 | -0.3612 | 0.21306 | -0.0281 | -1.6953
-19 | -0.3468 | 0.2059 | -0.0329 | -1.6843
-18.5 | -0.3226 | 0.2004 | -0.0349 | -1.6098
-18 | -0.3037 | 0.19454 | -0.0385 | -1.5611
-17.5 | -0.2979 | 0.18719 | -0.0453 | -1.5914
-17 | -0.2808 | 0.17989 | -0.0482 | -1.561
-16.5 | -0.2586 | 0.17475 | -0.0497 | -1.4798
-16 | -0.245 | 0.16919 | -0.0522 | -1.4481
-15.5 | -0.2695 | 0.16224 | -0.0558 | -1.6611
-15 | -0.2548 | 0.15996 | -0.052 | -1.5929
-14.5 | -0.2209 | 0.1522 | -0.0594 | -1.4514
-14 | -0.2114 | 0.14046 | -0.0702 | -1.5051
-13.5 | -0.1705 | 0.13429 | -0.0755 | -1.2696
-13 | -0.1601 | 0.12313 | -0.0855 | -1.3003
-12.5 | -0.1536 | 0.11254 | -0.0973 | -1.3648
-12 | -0.12 | 0.10773 | -0.0969 | -1.1139
-11 | -0.1078 | 0.0944 | -0.1016 | -1.1419
-10.5 | -0.1435 | 0.08081 | -0.1109 | -1.7758
-10 | -0.1062 | 0.0808 | -0.1061 | -1.3144
-9.5 | -0.3018 | 0.03724 | -0.1502 | -8.1042
-9 | -0.2647 | 0.03084 | -0.1507 | -8.583
-8.5 | -0.2198 | 0.02706 | -0.151 | -8.1227
-8 | -0.1693 | 0.02442 | -0.1509 | -6.9328
-7.5 | -0.1195 | 0.02236 | -0.1504 | -5.3444
-7 | -0.0673 | 0.02077 | -0.1501 | -3.2403
-6.5 | -0.0138 | 0.01933 | -0.1499 | -0.71392
-6 | 0.0381 | 0.01778 | -0.1501 | 2.1429
-5.5 | 0.0939 | 0.01654 | -0.1512 | 5.6771
-5 | 0.1518 | 0.01554 | -0.1522 | 9.7683
-4.5 | 0.2103 | 0.01461 | -0.1533 | 14.3943
-4 | 0.2692 | 0.01262 | -0.1558 | 21.3312
-3.5 | 0.3272 | 0.0128 | -0.1558 | 25.5625
-3 | 0.3829 | 0.01313 | -0.1554 | 29.1622
-2.5 | 0.4386 | 0.01342 | -0.1551 | 32.6826
-2 | 0.4939 | 0.01366 | -0.155 | 36.1567
-1.5 | 0.5494 | 0.01398 | -0.1549 | 39.299
-1 | 0.6045 | 0.01436 | -0.1548 | 42.0961
-0.5 | 0.6594 | 0.01457 | -0.1547 | 45.2574
0 | 0.7155 | 0.01469 | -0.1552 | 48.7066
0.5 | 0.7712 | 0.01487 | -0.1554 | 51.8628
1 | 0.8273 | 0.0151 | -0.1559 | 54.7881
1.5 | 0.8826 | 0.01527 | -0.1562 | 57.7996
2 | 0.9384 | 0.01555 | -0.1565 | 60.3473
2.5 | 0.9928 | 0.01578 | -0.1567 | 62.9151
3 | 1.048 | 0.01607 | -0.157 | 65.2147
3.5 | 1.1012 | 0.01636 | -0.157 | 67.3105
4 | 1.1537 | 0.01662 | -0.1568 | 69.4164
4.5 | 1.2062 | 0.01696 | -0.1567 | 71.1203
5 | 1.2563 | 0.01725 | -0.1562 | 72.829
5.5 | 1.3052 | 0.01758 | -0.1554 | 74.2435
6 | 1.3524 | 0.01788 | -0.1544 | 75.6376
6.5 | 1.3963 | 0.01823 | -0.1528 | 76.5935
7 | 1.4401 | 0.01859 | -0.1512 | 77.4664
7.5 | 1.4749 | 0.01893 | -0.1481 | 77.9134
8 | 1.5067 | 0.01929 | -0.1445 | 78.1078
8.5 | 1.5268 | 0.01992 | -0.1393 | 76.6466
9 | 1.5469 | 0.02138 | -0.135 | 72.3527
9.5 | 1.5565 | 0.02374 | -0.13 | 65.5644
10 | 1.551 | 0.02753 | -0.1241 | 56.3385
10.5 | 1.5477 | 0.0317 | -0.1193 | 48.8233
11 | 1.5522 | 0.03559 | -0.1157 | 43.6134
11.5 | 1.5554 | 0.03983 | -0.1125 | 39.051
12 | 1.5567 | 0.04457 | -0.1097 | 34.9271
12.5 | 1.5604 | 0.04936 | -0.1076 | 31.6126
13.5 | 1.5527 | 0.06152 | -0.1043 | 25.2389
14 | 1.5272 | 0.07049 | -0.103 | 21.6655
14.5 | 1.5119 | 0.07847 | -0.1022 | 19.2672
15 | 1.4996 | 0.08627 | -0.1018 | 17.3826
15.5 | 1.49 | 0.09385 | -0.1017 | 15.8764
16 | 1.4732 | 0.10261 | -0.1022 | 14.3573
16.5 | 1.4488 | 0.11254 | -0.1032 | 12.8736
17 | 1.4404 | 0.12046 | -0.1043 | 11.9575
17.5 | 1.4336 | 0.12837 | -0.106 | 11.1677

## 19. Re 250k Mach 0.10 (1)
BIGFOIL.COM POLAR EXPORT
goe223
GOE 223 (MVA H.34) |  |  |  | Cl Max: | 2.106 | at alpha= | 13.5 | deg
JavaFoil+Calcfoil stall+Eppler ext transition |  |  |  | L/D Max: | 57.629 | at alpha= | 7 | deg
Re: | 250000 |  |  | Cd Min: | 0.0147 | at alpha= | -0.5 | deg
Mach: | 0.1 |  |  | Cl=0 at alpha= | -6.9592 | deg
|  |  |  | @ Cl=0.1, Cd= | 0.043934
|  |  |  | @ Cl=0.4, Cd= | 0.035616
|  |  |  | @ Cl=0.6, Cd= | 0.016331
alpha (deg) | Cl | Cd | Cm | Cl/Cd
-20 | -0.696 | 0.19825 | -0.051 | -3.513
-19.5 | -0.702 | 0.19127 | -0.051 | -3.669
-19 | -0.705 | 0.17994 | -0.051 | -3.918
-18.5 | -0.706 | 0.17095 | -0.051 | -4.129
-18 | -0.704 | 0.16167 | -0.051 | -4.356
-17.5 | -0.7 | 0.15317 | -0.052 | -4.57
-17 | -0.693 | 0.14642 | -0.053 | -4.732
-16.5 | -0.683 | 0.1395 | -0.053 | -4.894
-16 | -0.67 | 0.13154 | -0.054 | -5.09
-15.5 | -0.653 | 0.12465 | -0.055 | -5.24
-15 | -0.634 | 0.11798 | -0.055 | -5.372
-14.5 | -0.611 | 0.11119 | -0.056 | -5.496
-14 | -0.586 | 0.10532 | -0.057 | -5.56
-13.5 | -0.557 | 0.10009 | -0.057 | -5.564
-13 | -0.524 | 0.09459 | -0.058 | -5.539
-12.5 | -0.487 | 0.08914 | -0.059 | -5.467
-12 | -0.449 | 0.08426 | -0.059 | -5.332
-11.5 | -0.41 | 0.0793 | -0.06 | -5.167
-11 | -0.369 | 0.07503 | -0.061 | -4.915
-10.5 | -0.327 | 0.07048 | -0.062 | -4.634
-10 | -0.283 | 0.06726 | -0.062 | -4.21
-9.5 | -0.239 | 0.06352 | -0.062 | -3.757
-9 | -0.193 | 0.06026 | -0.064 | -3.206
-8.5 | -0.147 | 0.05698 | -0.065 | -2.577
-8 | -0.1 | 0.05376 | -0.065 | -1.856
-7.5 | -0.052 | 0.05138 | -0.065 | -1.012
-7 | -0.004 | 0.04854 | -0.067 | -0.075
-6.5 | 0.045 | 0.04624 | -0.068 | 0.977
-6 | 0.094 | 0.04415 | -0.069 | 2.139
-5.5 | 0.144 | 0.04235 | -0.07 | 3.402
-5 | 0.194 | 0.04058 | -0.071 | 4.779
-4.5 | 0.244 | 0.03901 | -0.072 | 6.258
-4 | 0.294 | 0.03767 | -0.073 | 7.815
-3.5 | 0.345 | 0.03668 | -0.074 | 9.402
-3 | 0.395 | 0.03569 | -0.075 | 11.069
-2.5 | 0.445 | 0.03495 | -0.077 | 12.736
-2 | 0.609 | 0.01525 | -0.159 | 39.919
-1.5 | 0.67 | 0.01517 | -0.16 | 44.17
-1 | 0.732 | 0.0154 | -0.159 | 47.49
-0.5 | 0.793 | 0.0147 | -0.161 | 53.952
0 | 0.852 | 0.0149 | -0.162 | 57.207
0.5 | 0.909 | 0.0194 | -0.162 | 46.832
1 | 0.968 | 0.01983 | -0.163 | 48.805
1.5 | 1.027 | 0.0204 | -0.164 | 50.351
2 | 1.085 | 0.02098 | -0.164 | 51.729
2.5 | 1.144 | 0.02161 | -0.165 | 52.936
3 | 1.202 | 0.02223 | -0.166 | 54.074
3.5 | 1.259 | 0.02292 | -0.167 | 54.926
4 | 1.316 | 0.02349 | -0.168 | 56.019
4.5 | 1.372 | 0.02426 | -0.168 | 56.561
5 | 1.427 | 0.02504 | -0.169 | 57.002
5.5 | 1.482 | 0.0259 | -0.17 | 57.207
6 | 1.536 | 0.02679 | -0.17 | 57.33
6.5 | 1.589 | 0.02767 | -0.171 | 57.43
7 | 1.64 | 0.02846 | -0.172 | 57.629
7.5 | 1.691 | 0.02991 | -0.172 | 56.557
8 | 1.742 | 0.03104 | -0.173 | 56.127
8.5 | 1.791 | 0.0325 | -0.173 | 55.109
9 | 1.84 | 0.03373 | -0.173 | 54.562
9.5 | 1.886 | 0.03516 | -0.174 | 53.646
10 | 1.934 | 0.0367 | -0.174 | 52.688
10.5 | 1.981 | 0.03796 | -0.175 | 52.179
11 | 2.024 | 0.03958 | -0.175 | 51.134
11.5 | 2.053 | 0.04145 | -0.175 | 49.533
12 | 1.795 | 0.07482 | -0.117 | 23.995
12.5 | 2.082 | 0.05271 | -0.174 | 39.501
13 | 2.099 | 0.05345 | -0.175 | 39.274
13.5 | 2.106 | 0.05673 | -0.175 | 37.122
14 | 2.105 | 0.06066 | -0.174 | 34.702
14.5 | 2.101 | 0.06475 | -0.174 | 32.444
15 | 2.087 | 0.06999 | -0.174 | 29.823
15.5 | 2.073 | 0.07283 | -0.174 | 28.463
16 | 2.051 | 0.07773 | -0.173 | 26.389
16.5 | 2.016 | 0.0857 | -0.172 | 23.52
17 | 1.982 | 0.0915 | -0.171 | 21.655
17.5 | 1.942 | 0.09856 | -0.17 | 19.701
18 | 1.898 | 0.10484 | -0.169 | 18.105
18.5 | 1.857 | 0.11196 | -0.169 | 16.584

## 20. Re 250k Mach 0.10 (2)
BIGFOIL.COM POLAR EXPORT
goe223
GOE 223 (MVA H.34) |  |  |  | Cl Max: | 1.5598 | at alpha= | 13 | deg
XFOIL ncrit=9 |  |  |  | L/D Max: | 77.0683 | at alpha= | 7.5 | deg
Re: | 250000 |  |  | Cd Min: | 0.22052 | at alpha= | -20 | deg
Mach: | 0.1 |  |  | Cl=0 at alpha= | -6.3588 | deg
|  |  |  | @ Cl=0.1, Cd= | 0.016543
|  |  |  | @ Cl=0.4, Cd= | 0.01325
|  |  |  | @ Cl=0.6, Cd= | 0.014416
alpha (deg) | Cl | Cd | Cm | Cl/Cd
-20 | -0.375 | 0.22052 | -0.0224 | -1.7005
-19.5 | -0.3608 | 0.21365 | -0.0285 | -1.6887
-19 | -0.3455 | 0.2065 | -0.0331 | -1.6731
-18.5 | -0.3213 | 0.20095 | -0.0352 | -1.5989
-18 | -0.3023 | 0.19505 | -0.0388 | -1.5499
-17.5 | -0.297 | 0.18775 | -0.0458 | -1.5819
-17 | -0.2785 | 0.18049 | -0.0485 | -1.543
-16.5 | -0.2566 | 0.17532 | -0.0501 | -1.4636
-16 | -0.2434 | 0.1698 | -0.0525 | -1.4335
-15.5 | -0.2716 | 0.16352 | -0.0554 | -1.661
-15 | -0.2493 | 0.16033 | -0.0529 | -1.5549
-14.5 | -0.2158 | 0.15244 | -0.0606 | -1.4156
-14 | -0.2048 | 0.14103 | -0.071 | -1.4522
-13.5 | -0.1644 | 0.13462 | -0.0766 | -1.2212
-13 | -0.1531 | 0.12381 | -0.0862 | -1.2366
-12.5 | -0.1511 | 0.11269 | -0.0989 | -1.3408
-12 | -0.1136 | 0.10852 | -0.0973 | -1.0468
-11.5 | -0.1401 | 0.0959 | -0.1071 | -1.4609
-11 | -0.1019 | 0.09536 | -0.1016 | -1.0686
-10.5 | -0.1337 | 0.08271 | -0.1101 | -1.6165
-10 | -0.0987 | 0.08195 | -0.1059 | -1.2044
-9.5 | -0.3008 | 0.0382 | -0.1506 | -7.8743
-9 | -0.2643 | 0.03187 | -0.1512 | -8.2931
-8.5 | -0.2213 | 0.02756 | -0.1517 | -8.0298
-8 | -0.1706 | 0.02482 | -0.1517 | -6.8735
-7.5 | -0.1207 | 0.02264 | -0.1512 | -5.3313
-7 | -0.0688 | 0.021 | -0.1508 | -3.2762
-6.5 | -0.0148 | 0.01952 | -0.1506 | -0.7582
-6 | 0.0376 | 0.01796 | -0.1507 | 2.0935
-5.5 | 0.0934 | 0.01666 | -0.1517 | 5.6062
-5 | 0.1516 | 0.01563 | -0.1528 | 9.6993
-4.5 | 0.2105 | 0.01467 | -0.1539 | 14.349
-4 | 0.2701 | 0.01266 | -0.1564 | 21.3349
-3.5 | 0.3277 | 0.01283 | -0.1564 | 25.5417
-3 | 0.3844 | 0.01316 | -0.1561 | 29.2097
-2.5 | 0.4402 | 0.01348 | -0.1558 | 32.6558
-2 | 0.4961 | 0.01373 | -0.1556 | 36.1326
-1.5 | 0.5521 | 0.01407 | -0.1556 | 39.2395
-1 | 0.6075 | 0.01447 | -0.1554 | 41.9834
-0.5 | 0.6625 | 0.01467 | -0.1553 | 45.1602
0 | 0.719 | 0.0148 | -0.1558 | 48.5811
0.5 | 0.7749 | 0.01497 | -0.156 | 51.7635
1 | 0.8316 | 0.01521 | -0.1565 | 54.6746
1.5 | 0.887 | 0.01538 | -0.1567 | 57.6723
2 | 0.9435 | 0.01568 | -0.1572 | 60.1722
2.5 | 0.9977 | 0.01589 | -0.1572 | 62.7879
3 | 1.0538 | 0.01621 | -0.1576 | 65.0093
3.5 | 1.1063 | 0.01648 | -0.1574 | 67.1299
4 | 1.1601 | 0.01678 | -0.1574 | 69.1359
4.5 | 1.2117 | 0.01711 | -0.157 | 70.8182
5 | 1.2629 | 0.01742 | -0.1566 | 72.4971
5.5 | 1.3106 | 0.01774 | -0.1555 | 73.8782
6 | 1.3592 | 0.01807 | -0.1546 | 75.2186
6.5 | 1.401 | 0.01841 | -0.1526 | 76.0999
7 | 1.4434 | 0.01879 | -0.1507 | 76.8175
7.5 | 1.4774 | 0.01917 | -0.1473 | 77.0683
8 | 1.5092 | 0.01963 | -0.1438 | 76.8823
8.5 | 1.5281 | 0.02031 | -0.1383 | 75.2388
9 | 1.5464 | 0.02194 | -0.1339 | 70.4831
9.5 | 1.5536 | 0.02457 | -0.1287 | 63.2316
10 | 1.5478 | 0.02854 | -0.1231 | 54.2327
10.5 | 1.5453 | 0.03276 | -0.1185 | 47.1703
11 | 1.5495 | 0.03678 | -0.115 | 42.1289
11.5 | 1.5527 | 0.04115 | -0.1118 | 37.7327
12 | 1.5533 | 0.04606 | -0.1091 | 33.7234
12.5 | 1.5549 | 0.05118 | -0.107 | 30.381
13 | 1.5598 | 0.05628 | -0.1055 | 27.715
13.5 | 1.5463 | 0.06368 | -0.104 | 24.2823
14 | 1.5212 | 0.07272 | -0.1029 | 20.9186
14.5 | 1.506 | 0.08074 | -0.1021 | 18.6525
15 | 1.4937 | 0.08857 | -0.1018 | 16.8646
15.5 | 1.4832 | 0.09633 | -0.1018 | 15.3971
16 | 1.4686 | 0.10489 | -0.1025 | 14.0013
16.5 | 1.444 | 0.11488 | -0.1035 | 12.5696
17 | 1.4358 | 0.12287 | -0.1048 | 11.6855
17.5 | 1.4283 | 0.13096 | -0.1066 | 10.9064
18 | 1.4212 | 0.13922 | -0.109 | 10.2083

## 21. Re 250k Mach 0.25 (1)
BIGFOIL.COM POLAR EXPORT
goe223
GOE 223 (MVA H.34) |  |  |  | Cl Max: | 2.09 | at alpha= | 12.5 | deg
JavaFoil+Calcfoil stall+Eppler ext transition |  |  |  | L/D Max: | 56.971 | at alpha= | 0 | deg
Re: | 250000 |  |  | Cd Min: | 0.01498 | at alpha= | -0.5 | deg
Mach: | 0.25 |  |  | Cl=0 at alpha= | -6.96 | deg
|  |  |  | @ Cl=0.1, Cd= | 0.044201
|  |  |  | @ Cl=0.4, Cd= | 0.037453
|  |  |  | @ Cl=0.6, Cd= | 0.018691
alpha (deg) | Cl | Cd | Cm | Cl/Cd
-20 | -0.45 | 0.25518 | -0.052 | -1.765
-19.5 | -0.485 | 0.23222 | -0.053 | -2.088
-19 | -0.516 | 0.2149 | -0.053 | -2.399
-18.5 | -0.542 | 0.201 | -0.054 | -2.699
-18 | -0.565 | 0.18907 | -0.054 | -2.988
-17.5 | -0.583 | 0.17116 | -0.054 | -3.405
-17 | -0.596 | 0.16308 | -0.054 | -3.653
-16.5 | -0.604 | 0.15304 | -0.055 | -3.947
-16 | -0.607 | 0.14203 | -0.055 | -4.276
-15.5 | -0.605 | 0.1342 | -0.056 | -4.509
-15 | -0.598 | 0.12516 | -0.057 | -4.778
-14.5 | -0.586 | 0.1179 | -0.057 | -4.968
-14 | -0.569 | 0.11106 | -0.058 | -5.12
-13.5 | -0.547 | 0.10441 | -0.059 | -5.24
-13 | -0.519 | 0.09856 | -0.059 | -5.262
-12.5 | -0.485 | 0.09182 | -0.06 | -5.284
-12 | -0.45 | 0.08677 | -0.061 | -5.181
-11.5 | -0.412 | 0.08099 | -0.062 | -5.083
-11 | -0.372 | 0.07632 | -0.063 | -4.874
-10.5 | -0.33 | 0.07264 | -0.063 | -4.548
-10 | -0.287 | 0.06802 | -0.064 | -4.224
-9.5 | -0.243 | 0.06452 | -0.064 | -3.762
-9 | -0.197 | 0.06104 | -0.065 | -3.225
-8.5 | -0.15 | 0.05744 | -0.066 | -2.61
-8 | -0.102 | 0.05437 | -0.067 | -1.876
-7.5 | -0.053 | 0.05155 | -0.067 | -1.033
-7 | -0.004 | 0.04871 | -0.069 | -0.077
-6.5 | 0.046 | 0.04649 | -0.07 | 0.996
-6 | 0.097 | 0.04431 | -0.071 | 2.186
-5.5 | 0.148 | 0.04245 | -0.072 | 3.483
-5 | 0.199 | 0.04067 | -0.073 | 4.896
-4.5 | 0.251 | 0.03908 | -0.074 | 6.415
-4 | 0.302 | 0.03788 | -0.075 | 7.983
-3.5 | 0.354 | 0.03671 | -0.076 | 9.648
-3 | 0.406 | 0.03755 | -0.077 | 10.808
-2.5 | 0.457 | 0.03689 | -0.078 | 12.394
-2 | 0.625 | 0.01551 | -0.161 | 40.308
-1.5 | 0.688 | 0.01542 | -0.162 | 44.619
-1 | 0.751 | 0.01568 | -0.164 | 47.924
-0.5 | 0.814 | 0.01498 | -0.165 | 54.367
0 | 0.874 | 0.01533 | -0.166 | 56.971
0.5 | 0.931 | 0.02001 | -0.166 | 46.531
1 | 0.992 | 0.0206 | -0.167 | 48.179
1.5 | 1.052 | 0.0211 | -0.168 | 49.881
2 | 1.112 | 0.02171 | -0.169 | 51.219
2.5 | 1.171 | 0.02241 | -0.169 | 52.255
3 | 1.23 | 0.0231 | -0.17 | 53.249
3.5 | 1.288 | 0.0238 | -0.171 | 54.129
4 | 1.346 | 0.02444 | -0.172 | 55.101
4.5 | 1.403 | 0.0254 | -0.172 | 55.25
5 | 1.459 | 0.02627 | -0.173 | 55.551
5.5 | 1.515 | 0.02724 | -0.174 | 55.617
6 | 1.57 | 0.02832 | -0.174 | 55.426
6.5 | 1.622 | 0.02902 | -0.175 | 55.898
7 | 1.675 | 0.03028 | -0.176 | 55.316
7.5 | 1.725 | 0.03187 | -0.176 | 54.128
8 | 1.776 | 0.03287 | -0.176 | 54.041
8.5 | 1.826 | 0.0347 | -0.177 | 52.617
9 | 1.873 | 0.03633 | -0.177 | 51.551
9.5 | 1.92 | 0.03798 | -0.178 | 50.564
10 | 1.967 | 0.03936 | -0.178 | 49.974
10.5 | 2.013 | 0.04086 | -0.179 | 49.283
11 | 1.775 | 0.06882 | -0.119 | 25.798
11.5 | 1.798 | 0.07272 | -0.118 | 24.72
12 | 2.078 | 0.05538 | -0.178 | 37.514
12.5 | 2.09 | 0.05634 | -0.178 | 37.094
13 | 2.09 | 0.05976 | -0.178 | 34.964
13.5 | 2.072 | 0.06765 | -0.177 | 30.622
14 | 2.056 | 0.07076 | -0.177 | 29.055
14.5 | 2.031 | 0.07459 | -0.177 | 27.229
15 | 1.993 | 0.07997 | -0.176 | 24.919
15.5 | 1.943 | 0.08657 | -0.175 | 22.441
16 | 1.88 | 0.09622 | -0.173 | 19.535
16.5 | 1.816 | 0.10142 | -0.173 | 17.905
17 | 1.743 | 0.10894 | -0.172 | 16.002
17.5 | 1.657 | 0.12212 | -0.17 | 13.568

## 22. Re 250k Mach 0.25 (2)
BIGFOIL.COM POLAR EXPORT
goe223
GOE 223 (MVA H.34) |  |  |  | Cl Max: | 1.5431 | at alpha= | 9 | deg
XFOIL ncrit=9 |  |  |  | L/D Max: | 72.7971 | at alpha= | 6.5 | deg
Re: | 250000 |  |  | Cd Min: | 0.22386 | at alpha= | -20 | deg
Mach: | 0.25 |  |  | Cl=0 at alpha= | -6.3048 | deg
|  |  |  | @ Cl=0.1, Cd= | 0.017227
|  |  |  | @ Cl=0.4, Cd= | 0.013466
|  |  |  | @ Cl=0.6, Cd= | 0.01479
alpha (deg) | Cl | Cd | Cm | Cl/Cd
-20 | -0.3725 | 0.22386 | -0.0239 | -1.664
-19.5 | -0.3594 | 0.21708 | -0.0308 | -1.6556
-19 | -0.3386 | 0.2098 | -0.0343 | -1.6139
-18.5 | -0.315 | 0.20404 | -0.037 | -1.5438
-18 | -0.2954 | 0.19787 | -0.0409 | -1.4929
-17.5 | -0.292 | 0.19092 | -0.0485 | -1.5294
-17 | -0.2667 | 0.18369 | -0.05 | -1.4519
-16.5 | -0.2468 | 0.17842 | -0.0519 | -1.3833
-16 | -0.2384 | 0.17354 | -0.0531 | -1.3737
-15.5 | -0.2727 | 0.16965 | -0.0547 | -1.6074
-15 | -0.221 | 0.16214 | -0.0583 | -1.363
-14.5 | -0.1931 | 0.15328 | -0.0673 | -1.2598
-14 | -0.1689 | 0.14356 | -0.076 | -1.1765
-13.5 | -0.1347 | 0.13616 | -0.0827 | -0.98928
-13 | -0.1164 | 0.12688 | -0.0906 | -0.9174
-12.5 | -0.1281 | 0.11595 | -0.1029 | -1.1048
-12 | -0.0853 | 0.11246 | -0.0991 | -0.75849
-11.5 | -0.1071 | 0.10184 | -0.107 | -1.0516
-11 | -0.0722 | 0.0998 | -0.1024 | -0.72345
-10.5 | -0.0923 | 0.08962 | -0.1088 | -1.0299
-10 | -0.0647 | 0.08681 | -0.1059 | -0.74531
-9.5 | -0.0909 | 0.07494 | -0.1144 | -1.213
-9 | -0.252 | 0.03759 | -0.1521 | -6.7039
-8.5 | -0.2249 | 0.0308 | -0.155 | -7.3019
-8 | -0.1789 | 0.02744 | -0.1554 | -6.5197
-7.5 | -0.127 | 0.02441 | -0.1554 | -5.2028
-7 | -0.0747 | 0.02227 | -0.1548 | -3.3543
-6.5 | -0.0212 | 0.02062 | -0.1541 | -1.0281
-6 | 0.0331 | 0.01907 | -0.1537 | 1.7357
-5.5 | 0.0896 | 0.01744 | -0.1545 | 5.1376
-5 | 0.1496 | 0.01621 | -0.1557 | 9.2289
-4.5 | 0.2106 | 0.01512 | -0.1569 | 13.9286
-4 | 0.2723 | 0.01412 | -0.1581 | 19.2847
-3.5 | 0.3327 | 0.01298 | -0.1599 | 25.6317
-3 | 0.3921 | 0.01341 | -0.1596 | 29.2394
-2.5 | 0.4497 | 0.01382 | -0.1592 | 32.5398
-2 | 0.5077 | 0.01415 | -0.1591 | 35.8799
-1.5 | 0.5652 | 0.01454 | -0.1589 | 38.8721
-1 | 0.6222 | 0.01495 | -0.1586 | 41.6187
-0.5 | 0.6795 | 0.0152 | -0.1586 | 44.7039
0 | 0.7384 | 0.01542 | -0.159 | 47.8859
0.5 | 0.7955 | 0.01552 | -0.1592 | 51.2564
1 | 0.8535 | 0.0158 | -0.1595 | 54.019
1.5 | 0.9115 | 0.01602 | -0.1599 | 56.8976
2 | 0.968 | 0.01631 | -0.1599 | 59.3501
2.5 | 1.0254 | 0.01659 | -0.1601 | 61.8083
3 | 1.0815 | 0.01694 | -0.1601 | 63.843
3.5 | 1.1357 | 0.01722 | -0.1597 | 65.9524
4 | 1.1889 | 0.01761 | -0.1592 | 67.5128
4.5 | 1.2418 | 0.01792 | -0.1586 | 69.2969
5 | 1.2905 | 0.01829 | -0.1572 | 70.5577
5.5 | 1.3404 | 0.01865 | -0.156 | 71.8713
6 | 1.3813 | 0.01907 | -0.1533 | 72.4331
6.5 | 1.421 | 0.01952 | -0.1504 | 72.7971
7 | 1.4559 | 0.02009 | -0.1468 | 72.4689
7.5 | 1.4892 | 0.02086 | -0.1434 | 71.3902
8 | 1.5179 | 0.02182 | -0.1395 | 69.5646
8.5 | 1.5339 | 0.02283 | -0.1337 | 67.1879
9 | 1.5431 | 0.02551 | -0.1288 | 60.49
9.5 | 1.5357 | 0.02976 | -0.123 | 51.6028
10 | 1.5304 | 0.0344 | -0.1183 | 44.4884
10.5 | 1.5283 | 0.03921 | -0.1144 | 38.9773
11 | 1.53 | 0.04405 | -0.1114 | 34.7333
11.5 | 1.5331 | 0.04904 | -0.1089 | 31.2622
12 | 1.5337 | 0.05455 | -0.1067 | 28.1155
12.5 | 1.533 | 0.06048 | -0.1051 | 25.3472
13 | 1.5355 | 0.06635 | -0.1039 | 23.1424
13.5 | 1.5193 | 0.07454 | -0.1031 | 20.3823
14 | 1.4945 | 0.08385 | -0.1025 | 17.8235

## 23. Re 250k Mach 0.50 (1)
BIGFOIL.COM POLAR EXPORT
goe223
GOE 223 (MVA H.34) |  |  |  | Cl Max: | 1.995 | at alpha= | 11 | deg
JavaFoil+Calcfoil stall+Eppler ext transition |  |  |  | L/D Max: | 57.138 | at alpha= | 0 | deg
Re: | 250000 |  |  | Cd Min: | 0.01693 | at alpha= | 0 | deg
Mach: | 0.5 |  |  | Cl=0 at alpha= | -6.9636 | deg
|  |  |  | @ Cl=0.1, Cd= | 0.047734
|  |  |  | @ Cl=0.4, Cd= | 0.039551
|  |  |  | @ Cl=0.6, Cd= | 0.033987
alpha (deg) | Cl | Cd | Cm | Cl/Cd
-20 | -0.723 | 0.23907 | -0.073 | -3.025
-19.5 | -0.694 | 0.23028 | -0.07 | -3.015
-19 | -0.667 | 0.22297 | -0.069 | -2.991
-18.5 | -0.64 | 0.21304 | -0.069 | -3.002
-18 | -0.613 | 0.20609 | -0.069 | -2.972
-17.5 | -0.585 | 0.21668 | -0.069 | -2.7
-17 | -0.558 | 0.19468 | -0.071 | -2.868
-16.5 | -0.531 | 0.19383 | -0.071 | -2.74
-16 | -0.502 | 0.19101 | -0.064 | -2.628
-15.5 | -0.474 | 0.18416 | -0.063 | -2.577
-15 | -0.447 | 0.17823 | -0.064 | -2.509
-14.5 | -0.42 | 0.17363 | -0.064 | -2.418
-14 | -0.392 | 0.16963 | -0.065 | -2.313
-13.5 | -0.365 | 0.16629 | -0.066 | -2.194
-13 | -0.337 | 0.16261 | -0.066 | -2.074
-12.5 | -0.31 | 0.16457 | -0.067 | -1.882
-12 | -0.282 | 0.16117 | -0.067 | -1.75
-11.5 | -0.254 | 0.15799 | -0.068 | -1.609
-11 | -0.226 | 0.13135 | -0.069 | -1.724
-10.5 | -0.199 | 0.12194 | -0.071 | -1.629
-10 | -0.251 | 0.08419 | -0.07 | -2.98
-9.5 | -0.235 | 0.074 | -0.071 | -3.171
-9 | -0.2 | 0.06777 | -0.072 | -2.949
-8.5 | -0.157 | 0.06214 | -0.073 | -2.522
-8 | -0.109 | 0.05918 | -0.073 | -1.837
-7.5 | -0.058 | 0.05611 | -0.074 | -1.025
-7 | -0.004 | 0.05216 | -0.076 | -0.079
-6.5 | 0.051 | 0.05014 | -0.076 | 1.015
-6 | 0.107 | 0.04739 | -0.077 | 2.257
-5.5 | 0.164 | 0.04522 | -0.078 | 3.622
-5 | 0.221 | 0.04346 | -0.079 | 5.089
-4.5 | 0.279 | 0.04192 | -0.08 | 6.655
-4 | 0.337 | 0.04065 | -0.081 | 8.29
-3.5 | 0.395 | 0.03963 | -0.083 | 9.97
-3 | 0.453 | 0.03871 | -0.084 | 11.7
-2.5 | 0.51 | 0.03808 | -0.085 | 13.394
-2 | 0.567 | 0.03776 | -0.087 | 15.027
-1.5 | 0.733 | 0.01878 | -0.171 | 39.037
-1 | 0.831 | 0.01733 | -0.18 | 47.974
-0.5 | 0.907 | 0.01733 | -0.183 | 52.355
0 | 0.967 | 0.01693 | -0.184 | 57.138
0.5 | 1.029 | 0.02296 | -0.184 | 44.793
1 | 1.095 | 0.02387 | -0.185 | 45.861
1.5 | 1.16 | 0.02491 | -0.185 | 46.58
2 | 1.224 | 0.02567 | -0.186 | 47.701
2.5 | 1.289 | 0.0268 | -0.187 | 48.078
3 | 1.351 | 0.02777 | -0.188 | 48.663
3.5 | 1.414 | 0.02915 | -0.189 | 48.511
4 | 1.475 | 0.0304 | -0.189 | 48.518
4.5 | 1.535 | 0.03178 | -0.19 | 48.311
5 | 1.592 | 0.0332 | -0.191 | 47.969
5.5 | 1.648 | 0.0348 | -0.191 | 47.343
6 | 1.701 | 0.03649 | -0.192 | 46.623
6.5 | 1.753 | 0.03846 | -0.192 | 45.57
7 | 1.802 | 0.04086 | -0.193 | 44.086
7.5 | 1.599 | 0.05048 | -0.128 | 31.672
8 | 1.639 | 0.05514 | -0.128 | 29.727
8.5 | 1.677 | 0.05804 | -0.128 | 28.891
9 | 1.71 | 0.06179 | -0.128 | 27.681
9.5 | 1.739 | 0.06893 | -0.128 | 25.233
10 | 1.765 | 0.07421 | -0.128 | 23.785
10.5 | 1.784 | 0.08014 | -0.129 | 22.258
11 | 1.995 | 0.08348 | -0.189 | 23.902
11.5 | 1.832 | 0.09313 | -0.187 | 19.672
12 | 1.07 | 0.13072 | -0.077 | 8.183
12.5 | 1.098 | 0.1355 | -0.081 | 8.102
13 | 1.126 | 0.14239 | -0.087 | 7.909
13.5 | 1.157 | 0.15548 | -0.101 | 7.441
14 | 1.182 | 0.17916 | -0.093 | 6.598
14.5 | 1.21 | 0.18862 | -0.096 | 6.415
15 | 1.255 | 0.24575 | -0.13 | 5.105
15.5 | 1.283 | 0.23694 | -0.132 | 5.415
16 | 1.31 | 0.26416 | -0.131 | 4.958

## 24. Re 250k Mach 0.50 (2)
BIGFOIL.COM POLAR EXPORT
goe223
GOE 223 (MVA H.34) |  |  |  | Cl Max: | 1.4479 | at alpha= | 12 | deg
XFOIL ncrit=9 |  |  |  | L/D Max: | 55.9884 | at alpha= | 4 | deg
Re: | 250000 |  |  | Cd Min: | 0.24153 | at alpha= | -20 | deg
Mach: | 0.5 |  |  | Cl=0 at alpha= | -6.1714 | deg
|  |  |  | @ Cl=0.1, Cd= | 0.020827
|  |  |  | @ Cl=0.4, Cd= | 0.014982
|  |  |  | @ Cl=0.6, Cd= | 0.016534
alpha (deg) | Cl | Cd | Cm | Cl/Cd
-20 | -0.3726 | 0.24153 | -0.0324 | -1.5427
-19.5 | -0.3467 | 0.23316 | -0.0368 | -1.487
-19 | -0.3201 | 0.22592 | -0.0408 | -1.4169
-18.5 | -0.296 | 0.21885 | -0.0454 | -1.3525
-18 | -0.2818 | 0.21215 | -0.0525 | -1.3283
-17.5 | -0.2581 | 0.20452 | -0.0549 | -1.262
-17 | -0.2449 | 0.19994 | -0.0548 | -1.2249
-16.5 | -0.2415 | 0.1965 | -0.0539 | -1.229
-16 | -0.2165 | 0.18698 | -0.0686 | -1.1579
-15.5 | -0.1619 | 0.17675 | -0.0748 | -0.91598
-15 | -0.1323 | 0.1676 | -0.0864 | -0.78938
-14.5 | -0.0927 | 0.15818 | -0.0933 | -0.58604
-14 | -0.0603 | 0.15064 | -0.099 | -0.40029
-13.5 | -0.0476 | 0.14241 | -0.105 | -0.33425
-13 | -0.0222 | 0.1366 | -0.1063 | -0.16252
-12.5 | -0.0173 | 0.12931 | -0.1096 | -0.13379
-12 | 0.0035 | 0.12381 | -0.1095 | 0.028269
-11.5 | 0.0021 | 0.11638 | -0.1128 | 0.018044
-11 | 0.0231 | 0.1111 | -0.1133 | 0.20792
-10.5 | 0.0289 | 0.10388 | -0.116 | 0.27821
-10 | 0.0466 | 0.09823 | -0.1167 | 0.4744
-9 | -0.0205 | 0.06562 | -0.1364 | -0.3124
-8.5 | -0.0453 | 0.05536 | -0.1432 | -0.81828
-8 | -0.0715 | 0.04596 | -0.1508 | -1.5557
-7.5 | -0.0897 | 0.03851 | -0.1567 | -2.3293
-7 | -0.0758 | 0.03173 | -0.1652 | -2.3889
-6.5 | -0.0345 | 0.02709 | -0.1681 | -1.2735
-6 | 0.018 | 0.02406 | -0.1678 | 0.74813
-5.5 | 0.0732 | 0.02168 | -0.1658 | 3.3764
-5 | 0.1326 | 0.01979 | -0.1653 | 6.7004
-4.5 | 0.199 | 0.01823 | -0.1665 | 10.9161
-4 | 0.2711 | 0.01683 | -0.1692 | 16.1081
-3.5 | 0.3429 | 0.01589 | -0.1712 | 21.5796
-3 | 0.4165 | 0.01472 | -0.1744 | 28.2948
-2.5 | 0.4846 | 0.01547 | -0.1737 | 31.3251
-2 | 0.5509 | 0.01615 | -0.1729 | 34.1115
-1.5 | 0.6161 | 0.01666 | -0.1724 | 36.9808
-1 | 0.6814 | 0.01728 | -0.1718 | 39.4329
-0.5 | 0.7456 | 0.01788 | -0.1711 | 41.7002
0 | 0.8086 | 0.01825 | -0.1708 | 44.3068
0.5 | 0.8743 | 0.01856 | -0.1707 | 47.1067
1 | 0.9339 | 0.01895 | -0.1698 | 49.2823
1.5 | 0.9968 | 0.01938 | -0.1694 | 51.4345
2 | 1.0535 | 0.0199 | -0.1679 | 52.9397
2.5 | 1.1141 | 0.02045 | -0.167 | 54.4792
3 | 1.1621 | 0.02099 | -0.1638 | 55.3645
3.5 | 1.2042 | 0.02171 | -0.1599 | 55.4675
4 | 1.2519 | 0.02236 | -0.1568 | 55.9884
4.5 | 1.2838 | 0.02361 | -0.1519 | 54.3753
5 | 1.3192 | 0.02483 | -0.1477 | 53.1293
5.5 | 1.3563 | 0.02611 | -0.1439 | 51.9456
6 | 1.38 | 0.02829 | -0.1393 | 48.7805
6.5 | 1.4033 | 0.03079 | -0.135 | 45.5765
7 | 1.4185 | 0.03419 | -0.1309 | 41.4887
7.5 | 1.4317 | 0.03796 | -0.127 | 37.716
8 | 1.435 | 0.04281 | -0.1231 | 33.5202
8.5 | 1.4288 | 0.0488 | -0.1195 | 29.2787
9 | 1.4243 | 0.055 | -0.1166 | 25.8964
9.5 | 1.4282 | 0.06073 | -0.1143 | 23.5172
10 | 1.4316 | 0.06524 | -0.1107 | 21.9436
11 | 1.4422 | 0.0772 | -0.1074 | 18.6813
11.5 | 1.4459 | 0.0836 | -0.1063 | 17.2955
12 | 1.4479 | 0.09029 | -0.1054 | 16.0361
12.5 | 1.4479 | 0.09742 | -0.1051 | 14.8625
13 | 1.4461 | 0.10502 | -0.1053 | 13.7698
13.5 | 1.4422 | 0.11313 | -0.1062 | 12.7482
14 | 1.4374 | 0.12154 | -0.1077 | 11.8266
14.5 | 1.4238 | 0.1312 | -0.1102 | 10.8521
15 | 1.4119 | 0.14093 | -0.1134 | 10.0184
15.5 | 1.4037 | 0.15055 | -0.117 | 9.3238
16 | 1.3983 | 0.16003 | -0.121 | 8.7377
16.5 | 1.3933 | 0.16995 | -0.1259 | 8.1983
17 | 1.3909 | 0.18019 | -0.1314 | 7.7191

## 25. Re 500k Mach 0.00 (1)
BIGFOIL.COM POLAR EXPORT
goe223
GOE 223 (MVA H.34) |  |  |  | Cl Max: | 2.124 | at alpha= | 14 | deg
JavaFoil+Calcfoil stall+Eppler ext transition |  |  |  | L/D Max: | 79.594 | at alpha= | 0 | deg
Re: | 500000 |  |  | Cd Min: | 0.01064 | at alpha= | -0.5 | deg
Mach: | 0 |  |  | Cl=0 at alpha= | -6.9592 | deg
|  |  |  | @ Cl=0.1, Cd= | 0.042151
|  |  |  | @ Cl=0.4, Cd= | 0.015662
|  |  |  | @ Cl=0.6, Cd= | 0.011673
alpha (deg) | Cl | Cd | Cm | Cl/Cd
-20 | -0.724 | 0.17704 | -0.052 | -4.088
-19.5 | -0.726 | 0.17 | -0.053 | -4.272
-19 | -0.726 | 0.16363 | -0.052 | -4.439
-18.5 | -0.724 | 0.15455 | -0.052 | -4.686
-18 | -0.72 | 0.14734 | -0.053 | -4.888
-17.5 | -0.713 | 0.14039 | -0.053 | -5.081
-17 | -0.704 | 0.13416 | -0.054 | -5.247
-16.5 | -0.692 | 0.12772 | -0.054 | -5.416
-16 | -0.677 | 0.12039 | -0.055 | -5.621
-15.5 | -0.659 | 0.11486 | -0.055 | -5.734
-15 | -0.638 | 0.10913 | -0.056 | -5.844
-14.5 | -0.614 | 0.10385 | -0.057 | -5.911
-14 | -0.587 | 0.09817 | -0.058 | -5.981
-13.5 | -0.558 | 0.09316 | -0.058 | -5.987
-13 | -0.524 | 0.0884 | -0.059 | -5.93
-12.5 | -0.487 | 0.08338 | -0.06 | -5.843
-12 | -0.449 | 0.07912 | -0.06 | -5.674
-11.5 | -0.409 | 0.07478 | -0.061 | -5.471
-11 | -0.368 | 0.07095 | -0.062 | -5.187
-10.5 | -0.326 | 0.0668 | -0.063 | -4.877
-10 | -0.282 | 0.06292 | -0.063 | -4.487
-9.5 | -0.238 | 0.05955 | -0.064 | -3.995
-9 | -0.193 | 0.057 | -0.065 | -3.378
-8.5 | -0.146 | 0.0542 | -0.065 | -2.7
-8 | -0.099 | 0.05034 | -0.066 | -1.975
-7.5 | -0.052 | 0.04795 | -0.067 | -1.08
-7 | -0.004 | 0.04655 | -0.068 | -0.078
-6.5 | 0.045 | 0.04433 | -0.069 | 1.015
-6 | 0.094 | 0.04237 | -0.07 | 2.22
-5.5 | 0.143 | 0.04058 | -0.071 | 3.535
-5 | 0.193 | 0.03891 | -0.072 | 4.963
-4.5 | 0.243 | 0.03738 | -0.073 | 6.503
-4 | 0.293 | 0.03606 | -0.075 | 8.132
-3.5 | 0.419 | 0.01204 | -0.153 | 34.844
-3 | 0.484 | 0.01181 | -0.156 | 40.933
-2.5 | 0.545 | 0.01179 | -0.157 | 46.206
-2 | 0.606 | 0.01166 | -0.158 | 51.95
-1.5 | 0.667 | 0.01159 | -0.159 | 57.561
-1 | 0.728 | 0.01162 | -0.16 | 62.644
-0.5 | 0.79 | 0.01064 | -0.162 | 74.191
0 | 0.858 | 0.01078 | -0.163 | 79.594
0.5 | 0.907 | 0.01701 | -0.162 | 53.334
1 | 0.967 | 0.01745 | -0.163 | 55.391
1.5 | 1.026 | 0.01794 | -0.164 | 57.168
2 | 1.085 | 0.01848 | -0.165 | 58.717
2.5 | 1.144 | 0.01903 | -0.165 | 60.096
3 | 1.201 | 0.01941 | -0.166 | 61.888
3.5 | 1.26 | 0.02009 | -0.167 | 62.692
4 | 1.316 | 0.02055 | -0.168 | 64.063
4.5 | 1.373 | 0.02116 | -0.169 | 64.877
5 | 1.428 | 0.02177 | -0.169 | 65.584
5.5 | 1.483 | 0.02252 | -0.17 | 65.83
6 | 1.537 | 0.02321 | -0.171 | 66.204
6.5 | 1.59 | 0.02408 | -0.171 | 66.042
7 | 1.643 | 0.02493 | -0.172 | 65.889
7.5 | 1.694 | 0.02561 | -0.172 | 66.146
8 | 1.745 | 0.02655 | -0.173 | 65.722
8.5 | 1.795 | 0.02778 | -0.174 | 64.636
9 | 1.845 | 0.02876 | -0.174 | 64.153
9.5 | 1.892 | 0.0297 | -0.174 | 63.712
10 | 1.939 | 0.03123 | -0.175 | 62.094
10.5 | 1.987 | 0.03219 | -0.175 | 61.725
11 | 2.031 | 0.03322 | -0.176 | 61.151
11.5 | 2.061 | 0.03476 | -0.176 | 59.272
12 | 2.086 | 0.03618 | -0.176 | 57.667
12.5 | 2.096 | 0.04421 | -0.175 | 47.407
13 | 2.106 | 0.04767 | -0.175 | 44.181
13.5 | 2.121 | 0.04875 | -0.175 | 43.513
14 | 2.124 | 0.05163 | -0.175 | 41.13
14.5 | 2.122 | 0.05482 | -0.175 | 38.716
15 | 2.118 | 0.05674 | -0.176 | 37.326
15.5 | 2.101 | 0.06318 | -0.175 | 33.264
16 | 2.086 | 0.06567 | -0.175 | 31.762
16.5 | 2.06 | 0.07167 | -0.174 | 28.737
17 | 2.036 | 0.07495 | -0.174 | 27.164
17.5 | 2.001 | 0.08119 | -0.173 | 24.644
18 | 1.963 | 0.08698 | -0.173 | 22.568
18.5 | 1.922 | 0.09341 | -0.172 | 20.573
19 | 1.877 | 0.10027 | -0.171 | 18.715

## 26. Re 500k Mach 0.00 (2)
BIGFOIL.COM POLAR EXPORT
goe223
GOE 223 (MVA H.34) |  |  |  | Cl Max: | 1.5495 | at alpha= | 13 | deg
XFOIL ncrit=9 |  |  |  | L/D Max: | 95.2516 | at alpha= | 6 | deg
Re: | 500000 |  |  | Cd Min: | 0.16734 | at alpha= | -16.5 | deg
Mach: | 0 |  |  | Cl=0 at alpha= | -6.3793 | deg
|  |  |  | @ Cl=0.1, Cd= | 0.013172
|  |  |  | @ Cl=0.4, Cd= | 0.010407
|  |  |  | @ Cl=0.6, Cd= | 0.010899
alpha (deg) | Cl | Cd | Cm | Cl/Cd
-16.5 | -0.2777 | 0.16734 | -0.0538 | -1.6595
-16 | -0.2583 | 0.16283 | -0.0543 | -1.5863
-15 | -0.2047 | 0.1493 | -0.0656 | -1.3711
-14.5 | -0.2094 | 0.13525 | -0.0741 | -1.5482
-14 | -0.1914 | 0.13143 | -0.0743 | -1.4563
-13.5 | -0.182 | 0.12605 | -0.0749 | -1.4439
-13 | -0.2184 | 0.10671 | -0.084 | -2.0467
-12.5 | -0.2002 | 0.10383 | -0.0837 | -1.9282
-12 | -0.42 | 0.05348 | -0.1192 | -7.8534
-11.5 | -0.4297 | 0.04609 | -0.1256 | -9.3231
-11 | -0.4087 | 0.04297 | -0.1294 | -9.5113
-10.5 | -0.4099 | 0.03342 | -0.14 | -12.2651
-10 | -0.374 | 0.02909 | -0.1427 | -12.8567
-9.5 | -0.329 | 0.02606 | -0.1445 | -12.6247
-9 | -0.2783 | 0.0243 | -0.1459 | -11.4527
-8.5 | -0.229 | 0.02116 | -0.1463 | -10.8223
-8 | -0.1775 | 0.01927 | -0.1466 | -9.2112
-7.5 | -0.124 | 0.01788 | -0.147 | -6.9351
-7 | -0.0695 | 0.01665 | -0.1475 | -4.1742
-6.5 | -0.0133 | 0.01574 | -0.1482 | -0.84498
-6 | 0.0418 | 0.01426 | -0.1493 | 2.9313
-5.5 | 0.0994 | 0.01318 | -0.1506 | 7.5417
-5 | 0.1578 | 0.0124 | -0.1518 | 12.7258
-4.5 | 0.2162 | 0.01181 | -0.1528 | 18.3065
-4 | 0.2737 | 0.0113 | -0.1535 | 24.2212
-3.5 | 0.3296 | 0.01105 | -0.1538 | 29.8281
-2.5 | 0.4413 | 0.01003 | -0.1557 | 43.998
-2 | 0.4966 | 0.01038 | -0.1557 | 47.842
-1.5 | 0.5527 | 0.01068 | -0.1558 | 51.7509
-1 | 0.6088 | 0.01094 | -0.156 | 55.649
-0.5 | 0.665 | 0.0112 | -0.1563 | 59.375
0 | 0.7209 | 0.01142 | -0.1565 | 63.1261
0.5 | 0.7774 | 0.01163 | -0.1568 | 66.8444
1 | 0.8325 | 0.01181 | -0.157 | 70.4911
1.5 | 0.8886 | 0.01192 | -0.1573 | 74.547
2 | 0.9431 | 0.01214 | -0.1574 | 77.6853
2.5 | 0.9981 | 0.01229 | -0.1576 | 81.2124
3 | 1.0516 | 0.01249 | -0.1575 | 84.1954
3.5 | 1.1046 | 0.01267 | -0.1573 | 87.1823
4 | 1.1566 | 0.01289 | -0.157 | 89.7285
4.5 | 1.208 | 0.01312 | -0.1567 | 92.0732
5 | 1.2561 | 0.01342 | -0.1557 | 93.5991
5.5 | 1.3037 | 0.01369 | -0.1547 | 95.2301
6 | 1.344 | 0.01411 | -0.1524 | 95.2516
6.5 | 1.3842 | 0.01473 | -0.1503 | 93.9715
7 | 1.4091 | 0.01616 | -0.1462 | 87.1968
7.5 | 1.4125 | 0.01899 | -0.1395 | 74.3813
8 | 1.4323 | 0.02109 | -0.1356 | 67.9137
8.5 | 1.458 | 0.02293 | -0.1327 | 63.5848
9 | 1.4835 | 0.02482 | -0.13 | 59.7703
9.5 | 1.5051 | 0.02642 | -0.1265 | 56.9682
10 | 1.5197 | 0.02945 | -0.1234 | 51.6027
10.5 | 1.5137 | 0.03428 | -0.119 | 44.1569
11 | 1.5247 | 0.03803 | -0.1164 | 40.092
11.5 | 1.5295 | 0.04253 | -0.1137 | 35.9628
12 | 1.538 | 0.04694 | -0.1117 | 32.7652
12.5 | 1.5412 | 0.05207 | -0.1099 | 29.5986
13 | 1.5495 | 0.05687 | -0.1085 | 27.2464
13.5 | 1.5444 | 0.06328 | -0.1071 | 24.4058
14 | 1.5039 | 0.07421 | -0.1055 | 20.2655
14.5 | 1.4987 | 0.08112 | -0.1048 | 18.4751
15 | 1.4924 | 0.08831 | -0.1045 | 16.8996
15.5 | 1.489 | 0.09518 | -0.1044 | 15.644
16 | 1.4831 | 0.10251 | -0.1047 | 14.4679
16.5 | 1.4743 | 0.11036 | -0.1054 | 13.359
17 | 1.4602 | 0.11914 | -0.1066 | 12.2562
17.5 | 1.4444 | 0.12846 | -0.1085 | 11.244
18 | 1.4388 | 0.13633 | -0.1105 | 10.5538

## 27. Re 500k Mach 0.10 (1)
BIGFOIL.COM POLAR EXPORT
goe223
GOE 223 (MVA H.34) |  |  |  | Cl Max: | 2.119 | at alpha= | 13.5 | deg
JavaFoil+Calcfoil stall+Eppler ext transition |  |  |  | L/D Max: | 80.142 | at alpha= | 0 | deg
Re: | 500000 |  |  | Cd Min: | 0.01071 | at alpha= | -0.5 | deg
Mach: | 0.1 |  |  | Cl=0 at alpha= | -6.9592 | deg
|  |  |  | @ Cl=0.1, Cd= | 0.042188
|  |  |  | @ Cl=0.4, Cd= | 0.016075
|  |  |  | @ Cl=0.6, Cd= | 0.011706
alpha (deg) | Cl | Cd | Cm | Cl/Cd
-20 | -0.697 | 0.18233 | -0.053 | -3.821
-19.5 | -0.702 | 0.17466 | -0.053 | -4.02
-19 | -0.705 | 0.16588 | -0.053 | -4.252
-18.5 | -0.706 | 0.15704 | -0.052 | -4.496
-18 | -0.704 | 0.14991 | -0.052 | -4.698
-17.5 | -0.7 | 0.14298 | -0.053 | -4.897
-17 | -0.693 | 0.13588 | -0.054 | -5.1
-16.5 | -0.683 | 0.12884 | -0.054 | -5.299
-16 | -0.67 | 0.12141 | -0.055 | -5.515
-15.5 | -0.653 | 0.11571 | -0.056 | -5.645
-15 | -0.634 | 0.10979 | -0.057 | -5.773
-14.5 | -0.611 | 0.10436 | -0.057 | -5.856
-14 | -0.586 | 0.09863 | -0.058 | -5.938
-13.5 | -0.557 | 0.0935 | -0.058 | -5.957
-13 | -0.524 | 0.08868 | -0.059 | -5.908
-12.5 | -0.487 | 0.08393 | -0.06 | -5.808
-12 | -0.449 | 0.07965 | -0.061 | -5.642
-11.5 | -0.41 | 0.07491 | -0.061 | -5.471
-11 | -0.369 | 0.07109 | -0.062 | -5.188
-10.5 | -0.327 | 0.06694 | -0.063 | -4.88
-10 | -0.283 | 0.06303 | -0.063 | -4.493
-9.5 | -0.239 | 0.0596 | -0.064 | -4.005
-9 | -0.193 | 0.05714 | -0.065 | -3.382
-8.5 | -0.147 | 0.05344 | -0.065 | -2.749
-8 | -0.1 | 0.05042 | -0.067 | -1.98
-7.5 | -0.052 | 0.04797 | -0.067 | -1.085
-7 | -0.004 | 0.04659 | -0.068 | -0.079
-6.5 | 0.045 | 0.04438 | -0.069 | 1.019
-6 | 0.094 | 0.0424 | -0.07 | 2.229
-5.5 | 0.144 | 0.04063 | -0.071 | 3.547
-5 | 0.194 | 0.03894 | -0.072 | 4.984
-4.5 | 0.244 | 0.03742 | -0.074 | 6.528
-4 | 0.295 | 0.0361 | -0.075 | 8.164
-3.5 | 0.421 | 0.01207 | -0.154 | 34.888
-3 | 0.485 | 0.01187 | -0.156 | 40.891
-2.5 | 0.547 | 0.01174 | -0.158 | 46.643
-2 | 0.609 | 0.0117 | -0.159 | 52.041
-1.5 | 0.67 | 0.01153 | -0.16 | 58.146
-1 | 0.732 | 0.01163 | -0.161 | 62.894
-0.5 | 0.794 | 0.01071 | -0.162 | 74.105
0 | 0.862 | 0.01075 | -0.164 | 80.142
0.5 | 0.911 | 0.01715 | -0.162 | 53.151
1 | 0.971 | 0.0176 | -0.163 | 55.182
1.5 | 1.031 | 0.01804 | -0.164 | 57.148
2 | 1.089 | 0.01851 | -0.165 | 58.849
2.5 | 1.148 | 0.01908 | -0.166 | 60.198
3 | 1.207 | 0.01963 | -0.167 | 61.509
3.5 | 1.265 | 0.02016 | -0.168 | 62.741
4 | 1.322 | 0.02063 | -0.169 | 64.081
4.5 | 1.378 | 0.02125 | -0.169 | 64.842
5 | 1.434 | 0.02195 | -0.17 | 65.307
5.5 | 1.488 | 0.02265 | -0.171 | 65.719
6 | 1.543 | 0.02342 | -0.171 | 65.874
6.5 | 1.596 | 0.02431 | -0.172 | 65.67
7 | 1.649 | 0.02518 | -0.173 | 65.49
7.5 | 1.701 | 0.02595 | -0.173 | 65.523
8 | 1.752 | 0.0269 | -0.174 | 65.127
8.5 | 1.802 | 0.02816 | -0.174 | 63.995
9 | 1.85 | 0.02902 | -0.175 | 63.774
9.5 | 1.898 | 0.03045 | -0.175 | 62.338
10 | 1.946 | 0.03174 | -0.176 | 61.294
10.5 | 1.993 | 0.0327 | -0.176 | 60.95
11 | 2.037 | 0.03398 | -0.176 | 59.94
11.5 | 2.066 | 0.03539 | -0.177 | 58.378
12 | 2.091 | 0.03642 | -0.177 | 57.405
12.5 | 2.098 | 0.04488 | -0.176 | 46.743
13 | 2.111 | 0.04674 | -0.176 | 45.171
13.5 | 2.119 | 0.0496 | -0.176 | 42.726
14 | 2.119 | 0.05286 | -0.176 | 40.093
14.5 | 2.115 | 0.05625 | -0.176 | 37.602
15 | 2.103 | 0.06093 | -0.176 | 34.514
15.5 | 2.089 | 0.06337 | -0.176 | 32.957
16 | 2.067 | 0.06736 | -0.175 | 30.683
16.5 | 2.036 | 0.07388 | -0.175 | 27.559
17 | 2.004 | 0.07821 | -0.174 | 25.625
17.5 | 1.965 | 0.08417 | -0.174 | 23.349
18 | 1.922 | 0.09037 | -0.173 | 21.273
18.5 | 1.876 | 0.09743 | -0.172 | 19.254

## 28. Re 500k Mach 0.10 (2)
BIGFOIL.COM POLAR EXPORT
goe223
GOE 223 (MVA H.34) |  |  |  | Cl Max: | 1.5421 | at alpha= | 13 | deg
XFOIL ncrit=9 |  |  |  | L/D Max: | 94.3107 | at alpha= | 6 | deg
Re: | 500000 |  |  | Cd Min: | 0.16822 | at alpha= | -16.5 | deg
Mach: | 0.1 |  |  | Cl=0 at alpha= | -6.3718 | deg
|  |  |  | @ Cl=0.1, Cd= | 0.013278
|  |  |  | @ Cl=0.4, Cd= | 0.0098827
|  |  |  | @ Cl=0.6, Cd= | 0.010944
alpha (deg) | Cl | Cd | Cm | Cl/Cd
-16.5 | -0.2748 | 0.16822 | -0.0541 | -1.6336
-16 | -0.2569 | 0.16361 | -0.0544 | -1.5702
-15.5 | -0.2248 | 0.15738 | -0.0601 | -1.4284
-15 | -0.2001 | 0.1497 | -0.0665 | -1.3367
-14.5 | -0.2051 | 0.13594 | -0.0747 | -1.5088
-14 | -0.1878 | 0.13223 | -0.0745 | -1.4203
-13.5 | -0.1779 | 0.12688 | -0.0751 | -1.4021
-13 | -0.2119 | 0.10804 | -0.0842 | -1.9613
-12.5 | -0.193 | 0.10523 | -0.0837 | -1.8341
-12 | -0.4035 | 0.05579 | -0.1179 | -7.2325
-11.5 | -0.4166 | 0.0479 | -0.1244 | -8.6973
-11 | -0.3878 | 0.0458 | -0.1266 | -8.4672
-10.5 | -0.4021 | 0.03555 | -0.1389 | -11.3108
-10 | -0.3731 | 0.03012 | -0.1429 | -12.3871
-9.5 | -0.33 | 0.02672 | -0.145 | -12.3503
-9 | -0.2802 | 0.02462 | -0.1465 | -11.381
-8.5 | -0.2302 | 0.02169 | -0.1473 | -10.6132
-8 | -0.1791 | 0.01955 | -0.1474 | -9.1611
-7.5 | -0.1253 | 0.01811 | -0.1478 | -6.9188
-7 | -0.0706 | 0.01683 | -0.1482 | -4.1949
-6.5 | -0.0142 | 0.01586 | -0.1489 | -0.89533
-6 | 0.0412 | 0.01441 | -0.1499 | 2.8591
-5.5 | 0.0991 | 0.01329 | -0.1513 | 7.4567
-5 | 0.1579 | 0.01248 | -0.1525 | 12.6522
-4.5 | 0.2165 | 0.01187 | -0.1534 | 18.2393
-4 | 0.2743 | 0.01137 | -0.1541 | 24.1249
-3.5 | 0.3303 | 0.01114 | -0.1543 | 29.6499
-3 | 0.387 | 0.00982 | -0.1562 | 39.4094
-2.5 | 0.443 | 0.01009 | -0.1563 | 43.9049
-2 | 0.4986 | 0.01044 | -0.1563 | 47.7586
-1.5 | 0.5552 | 0.01073 | -0.1565 | 51.7428
-1 | 0.6118 | 0.011 | -0.1567 | 55.6182
-0.5 | 0.668 | 0.01126 | -0.1569 | 59.325
0 | 0.7245 | 0.01147 | -0.1571 | 63.1648
0.5 | 0.7811 | 0.01169 | -0.1574 | 66.8178
1 | 0.8367 | 0.01187 | -0.1576 | 70.4886
1.5 | 0.8929 | 0.01199 | -0.1578 | 74.4704
2 | 0.9476 | 0.01225 | -0.1579 | 77.3551
2.5 | 1.003 | 0.01236 | -0.158 | 81.1489
3.5 | 1.1098 | 0.01275 | -0.1577 | 87.0431
4 | 1.1614 | 0.01301 | -0.1573 | 89.2698
4.5 | 1.2132 | 0.01321 | -0.1569 | 91.8395
5 | 1.2615 | 0.01351 | -0.1559 | 93.3753
5.5 | 1.306 | 0.01385 | -0.1542 | 94.296
6 | 1.3477 | 0.01429 | -0.1521 | 94.3107
6.5 | 1.3862 | 0.01503 | -0.1497 | 92.2289
7 | 1.4071 | 0.01671 | -0.145 | 84.2071
7.5 | 1.412 | 0.01955 | -0.1387 | 72.2251
8 | 1.4333 | 0.02162 | -0.135 | 66.2951
8.5 | 1.4589 | 0.02354 | -0.1321 | 61.9754
9 | 1.4829 | 0.02561 | -0.1293 | 57.9032
9.5 | 1.5044 | 0.02727 | -0.1259 | 55.1669
10 | 1.5153 | 0.03067 | -0.1225 | 49.4066
10.5 | 1.511 | 0.03549 | -0.1183 | 42.5754
11 | 1.5213 | 0.03941 | -0.1158 | 38.6019
11.5 | 1.5253 | 0.04413 | -0.1132 | 34.5638
12 | 1.5327 | 0.04875 | -0.1113 | 31.44
12.5 | 1.5353 | 0.05407 | -0.1095 | 28.3947
13 | 1.5421 | 0.05915 | -0.1082 | 26.071
13.5 | 1.5413 | 0.06516 | -0.107 | 23.6541
14 | 1.4983 | 0.07643 | -0.1054 | 19.6036
14.5 | 1.4922 | 0.08353 | -0.1049 | 17.8642
15 | 1.4862 | 0.09069 | -0.1046 | 16.3877
15.5 | 1.4828 | 0.09764 | -0.1046 | 15.1864
16 | 1.4768 | 0.10505 | -0.1049 | 14.0581
16.5 | 1.4675 | 0.11304 | -0.1057 | 12.9821
17 | 1.4531 | 0.12198 | -0.1072 | 11.9126
17.5 | 1.437 | 0.13144 | -0.1093 | 10.9327
18 | 1.4316 | 0.13935 | -0.1115 | 10.2734

## 29. Re 500k Mach 0.25 (1)
BIGFOIL.COM POLAR EXPORT
goe223
GOE 223 (MVA H.34) |  |  |  | Cl Max: | 2.104 | at alpha= | 13 | deg
JavaFoil+Calcfoil stall+Eppler ext transition |  |  |  | L/D Max: | 81.297 | at alpha= | 0 | deg
Re: | 500000 |  |  | Cd Min: | 0.01074 | at alpha= | -0.5 | deg
Mach: | 0.25 |  |  | Cl=0 at alpha= | -6.96 | deg
|  |  |  | @ Cl=0.1, Cd= | 0.042412
|  |  |  | @ Cl=0.4, Cd= | 0.017609
|  |  |  | @ Cl=0.6, Cd= | 0.01176
alpha (deg) | Cl | Cd | Cm | Cl/Cd
-20 | -0.451 | 0.22479 | -0.054 | -2.005
-19.5 | -0.485 | 0.21303 | -0.055 | -2.277
-19 | -0.516 | 0.19492 | -0.055 | -2.647
-18.5 | -0.543 | 0.17882 | -0.056 | -3.035
-18 | -0.565 | 0.16784 | -0.056 | -3.368
-17.5 | -0.583 | 0.15655 | -0.056 | -3.724
-17 | -0.596 | 0.14633 | -0.054 | -4.072
-16.5 | -0.604 | 0.13832 | -0.056 | -4.368
-16 | -0.607 | 0.12971 | -0.056 | -4.682
-15.5 | -0.605 | 0.12312 | -0.057 | -4.916
-15 | -0.598 | 0.11559 | -0.058 | -5.174
-14.5 | -0.586 | 0.10863 | -0.058 | -5.393
-14 | -0.569 | 0.10289 | -0.059 | -5.528
-13.5 | -0.547 | 0.09733 | -0.06 | -5.621
-13 | -0.519 | 0.09155 | -0.06 | -5.665
-12.5 | -0.485 | 0.08593 | -0.061 | -5.648
-12 | -0.45 | 0.08105 | -0.062 | -5.547
-11.5 | -0.412 | 0.07639 | -0.063 | -5.39
-11 | -0.372 | 0.07194 | -0.064 | -5.171
-10.5 | -0.33 | 0.06834 | -0.064 | -4.835
-10 | -0.287 | 0.06362 | -0.065 | -4.517
-9.5 | -0.243 | 0.06023 | -0.066 | -4.03
-9 | -0.197 | 0.05702 | -0.066 | -3.453
-8.5 | -0.15 | 0.05363 | -0.067 | -2.796
-8 | -0.102 | 0.05069 | -0.068 | -2.013
-7.5 | -0.053 | 0.04802 | -0.069 | -1.109
-7 | -0.004 | 0.04671 | -0.07 | -0.08
-6.5 | 0.046 | 0.04459 | -0.071 | 1.039
-6 | 0.097 | 0.04252 | -0.072 | 2.279
-5.5 | 0.148 | 0.04069 | -0.073 | 3.635
-5 | 0.199 | 0.039 | -0.074 | 5.109
-4.5 | 0.251 | 0.0375 | -0.076 | 6.689
-4 | 0.303 | 0.03626 | -0.076 | 8.343
-3.5 | 0.426 | 0.01261 | -0.156 | 33.805
-3 | 0.496 | 0.01201 | -0.16 | 41.297
-2.5 | 0.562 | 0.01179 | -0.162 | 47.702
-2 | 0.625 | 0.01174 | -0.163 | 53.249
-1.5 | 0.688 | 0.01166 | -0.164 | 59.042
-1 | 0.751 | 0.01173 | -0.166 | 64.042
-0.5 | 0.815 | 0.01074 | -0.167 | 75.904
0 | 0.885 | 0.01089 | -0.168 | 81.297
0.5 | 0.935 | 0.01773 | -0.167 | 52.733
1 | 0.995 | 0.01813 | -0.168 | 54.894
1.5 | 1.056 | 0.01866 | -0.168 | 56.59
2 | 1.117 | 0.01923 | -0.169 | 58.095
2.5 | 1.176 | 0.01977 | -0.17 | 59.499
3 | 1.236 | 0.02032 | -0.171 | 60.816
3.5 | 1.294 | 0.02098 | -0.172 | 61.68
4 | 1.353 | 0.02164 | -0.173 | 62.536
4.5 | 1.411 | 0.0224 | -0.173 | 62.991
5 | 1.467 | 0.02314 | -0.174 | 63.402
5.5 | 1.522 | 0.02384 | -0.175 | 63.836
6 | 1.577 | 0.0247 | -0.175 | 63.836
6.5 | 1.631 | 0.02574 | -0.176 | 63.36
7 | 1.683 | 0.02658 | -0.177 | 63.31
7.5 | 1.736 | 0.02783 | -0.177 | 62.361
8 | 1.786 | 0.02855 | -0.178 | 62.548
8.5 | 1.836 | 0.03004 | -0.178 | 61.126
9 | 1.883 | 0.03145 | -0.178 | 59.876
9.5 | 1.931 | 0.0327 | -0.179 | 59.056
10 | 1.979 | 0.03402 | -0.18 | 58.182
10.5 | 2.025 | 0.03491 | -0.18 | 58.006
11 | 2.067 | 0.03645 | -0.18 | 56.7
11.5 | 2.09 | 0.03811 | -0.181 | 54.852
12 | 2.094 | 0.04723 | -0.18 | 44.345
12.5 | 2.103 | 0.04948 | -0.179 | 42.504
13 | 2.104 | 0.05248 | -0.18 | 40.087
13.5 | 2.086 | 0.05867 | -0.178 | 35.553
14 | 2.071 | 0.06191 | -0.179 | 33.457
14.5 | 2.045 | 0.06457 | -0.179 | 31.675
15 | 2.009 | 0.06958 | -0.179 | 28.872
15.5 | 1.962 | 0.07488 | -0.178 | 26.207
16 | 1.901 | 0.08232 | -0.177 | 23.095
16.5 | 1.837 | 0.087 | -0.176 | 21.112
17 | 1.761 | 0.09512 | -0.175 | 18.516
17.5 | 1.673 | 0.10753 | -0.173 | 15.56
18 | 1.588 | 0.11484 | -0.172 | 13.825

## 30. Re 500k Mach 0.25 (2)
BIGFOIL.COM POLAR EXPORT
goe223
GOE 223 (MVA H.34) |  |  |  | Cl Max: | 1.5068 | at alpha= | 13.5 | deg
XFOIL ncrit=9 |  |  |  | L/D Max: | 89.8736 | at alpha= | 5 | deg
Re: | 500000 |  |  | Cd Min: | 0.22272 | at alpha= | -20 | deg
Mach: | 0.25 |  |  | Cl=0 at alpha= | -6.3322 | deg
|  |  |  | @ Cl=0.1, Cd= | 0.013883
|  |  |  | @ Cl=0.4, Cd= | 0.010292
|  |  |  | @ Cl=0.6, Cd= | 0.011214
alpha (deg) | Cl | Cd | Cm | Cl/Cd
-20 | -0.3768 | 0.22272 | -0.0226 | -1.6918
-19.5 | -0.3561 | 0.21652 | -0.027 | -1.6447
-19 | -0.3386 | 0.20873 | -0.0324 | -1.6222
-18.5 | -0.3281 | 0.20008 | -0.0391 | -1.6398
-18 | -0.3015 | 0.1946 | -0.041 | -1.5493
-17.5 | -0.2804 | 0.18893 | -0.0445 | -1.4841
-17 | -0.2617 | 0.18263 | -0.0484 | -1.433
-16.5 | -0.2623 | 0.17255 | -0.0555 | -1.5201
-16 | -0.234 | 0.1661 | -0.059 | -1.4088
-15.5 | -0.2018 | 0.15955 | -0.0649 | -1.2648
-15 | -0.1798 | 0.15214 | -0.0702 | -1.1818
-14.5 | -0.1882 | 0.13986 | -0.0764 | -1.3456
-14 | -0.1701 | 0.13628 | -0.0754 | -1.2482
-13.5 | -0.1572 | 0.13089 | -0.0764 | -1.201
-13 | -0.1757 | 0.11589 | -0.0848 | -1.5161
-12.5 | -0.1612 | 0.11134 | -0.0843 | -1.4478
-12 | -0.1454 | 0.1065 | -0.0856 | -1.3653
-11.5 | -0.1876 | 0.08588 | -0.0977 | -2.1844
-11 | -0.2898 | 0.05916 | -0.1172 | -4.8986
-10.5 | -0.3128 | 0.04924 | -0.1245 | -6.3526
-10 | -0.3398 | 0.03904 | -0.1352 | -8.7039
-9.5 | -0.3239 | 0.0318 | -0.1455 | -10.1855
-9 | -0.2854 | 0.02757 | -0.1493 | -10.3518
-8.5 | -0.2356 | 0.02505 | -0.1515 | -9.4052
-8 | -0.1864 | 0.02135 | -0.1518 | -8.7307
-7.5 | -0.1324 | 0.01947 | -0.152 | -6.8002
-7 | -0.0766 | 0.01787 | -0.1522 | -4.2865
-6.5 | -0.0194 | 0.01659 | -0.1527 | -1.1694
-6 | 0.0384 | 0.01535 | -0.1533 | 2.5016
-5.5 | 0.0971 | 0.01393 | -0.1546 | 6.9706
-5 | 0.1578 | 0.01295 | -0.1559 | 12.1853
-4.5 | 0.218 | 0.01227 | -0.1568 | 17.7669
-4 | 0.277 | 0.01178 | -0.1573 | 23.5144
-3.5 | 0.3345 | 0.01157 | -0.1575 | 28.911
-3 | 0.3939 | 0.01028 | -0.1595 | 38.3171
-2.5 | 0.4524 | 0.0104 | -0.1598 | 43.5
-2 | 0.5104 | 0.01073 | -0.1598 | 47.5676
-1.5 | 0.5682 | 0.01109 | -0.1598 | 51.2353
-1 | 0.6272 | 0.01132 | -0.1601 | 55.4064
-0.5 | 0.685 | 0.0116 | -0.1601 | 59.0517
0 | 0.7435 | 0.0118 | -0.1603 | 63.0085
0.5 | 0.8007 | 0.01213 | -0.1604 | 66.0099
1 | 0.859 | 0.01222 | -0.1606 | 70.2946
1.5 | 0.9154 | 0.01244 | -0.1605 | 73.5852
2 | 0.9724 | 0.01264 | -0.1605 | 76.9304
2.5 | 1.0281 | 0.01281 | -0.1604 | 80.2576
3 | 1.0824 | 0.01306 | -0.1599 | 82.879
3.5 | 1.1351 | 0.01329 | -0.1592 | 85.4101
4 | 1.1877 | 0.01354 | -0.1584 | 87.7179
4.5 | 1.2346 | 0.01388 | -0.1566 | 88.9481
5 | 1.2798 | 0.01424 | -0.1546 | 89.8736
5.5 | 1.3246 | 0.01477 | -0.1527 | 89.6818
6 | 1.3644 | 0.01558 | -0.1502 | 87.5738
6.5 | 1.3855 | 0.01738 | -0.1453 | 79.7181
7 | 1.3916 | 0.02032 | -0.1392 | 68.4843
7.5 | 1.4116 | 0.02271 | -0.1352 | 62.1576
8 | 1.4349 | 0.02504 | -0.132 | 57.3043
8.5 | 1.4595 | 0.0274 | -0.1291 | 53.2664
9 | 1.4828 | 0.02994 | -0.1264 | 49.5257
9.5 | 1.5038 | 0.03261 | -0.1238 | 46.1147
10.5 | 1.494 | 0.04266 | -0.1157 | 35.0211
11 | 1.4996 | 0.04764 | -0.1134 | 31.4777
11.5 | 1.4997 | 0.05337 | -0.1113 | 28.1001
12 | 1.4985 | 0.05951 | -0.1097 | 25.1806
12.5 | 1.5032 | 0.06511 | -0.1084 | 23.0871
13 | 1.493 | 0.07254 | -0.1072 | 20.5817
13.5 | 1.5068 | 0.07727 | -0.1065 | 19.5005
14 | 1.4754 | 0.08737 | -0.1058 | 16.8868
14.5 | 1.4613 | 0.09563 | -0.1055 | 15.2808
15 | 1.4569 | 0.10292 | -0.1056 | 14.1557
15.5 | 1.451 | 0.11053 | -0.1061 | 13.1277
16 | 1.4452 | 0.11831 | -0.107 | 12.2154
16.5 | 1.4357 | 0.12683 | -0.1086 | 11.3199
17 | 1.4234 | 0.13592 | -0.1109 | 10.4723
17.5 | 1.407 | 0.14598 | -0.1142 | 9.6383
18 | 1.396 | 0.15545 | -0.1178 | 8.9804
18.5 | 1.3922 | 0.16392 | -0.1214 | 8.4932

## 31. Re 500k Mach 0.50 (1)
BIGFOIL.COM POLAR EXPORT
goe223
GOE 223 (MVA H.34) |  |  |  | Cl Max: | 2.015 | at alpha= | 11 | deg
JavaFoil+Calcfoil stall+Eppler ext transition |  |  |  | L/D Max: | 69.8 | at alpha= | 0 | deg
Re: | 500000 |  |  | Cd Min: | 0.01394 | at alpha= | 0 | deg
Mach: | 0.5 |  |  | Cl=0 at alpha= | -6.9636 | deg
|  |  |  | @ Cl=0.1, Cd= | 0.045189
|  |  |  | @ Cl=0.4, Cd= | 0.037477
|  |  |  | @ Cl=0.6, Cd= | 0.016603
alpha (deg) | Cl | Cd | Cm | Cl/Cd
-20 | -0.725 | 0.21096 | -0.077 | -3.438
-19.5 | -0.695 | 0.2008 | -0.072 | -3.463
-19 | -0.668 | 0.19541 | -0.071 | -3.416
-18.5 | -0.64 | 0.18788 | -0.07 | -3.406
-18 | -0.613 | 0.18221 | -0.07 | -3.363
-17.5 | -0.585 | 0.1867 | -0.07 | -3.135
-17 | -0.558 | 0.17015 | -0.071 | -3.282
-16.5 | -0.531 | 0.16764 | -0.072 | -3.169
-16 | -0.502 | 0.16526 | -0.065 | -3.039
-15.5 | -0.475 | 0.15767 | -0.065 | -3.01
-15 | -0.447 | 0.15387 | -0.065 | -2.907
-14.5 | -0.42 | 0.14939 | -0.066 | -2.811
-14 | -0.392 | 0.14541 | -0.066 | -2.699
-13.5 | -0.365 | 0.14207 | -0.067 | -2.569
-13 | -0.337 | 0.13841 | -0.068 | -2.437
-12.5 | -0.31 | 0.13471 | -0.068 | -2.299
-12 | -0.282 | 0.13134 | -0.069 | -2.147
-11.5 | -0.254 | 0.12812 | -0.069 | -1.985
-11 | -0.227 | 0.11028 | -0.071 | -2.054
-10.5 | -0.199 | 0.10269 | -0.073 | -1.935
-10 | -0.251 | 0.07635 | -0.072 | -3.287
-9.5 | -0.235 | 0.06827 | -0.072 | -3.437
-9 | -0.2 | 0.0619 | -0.073 | -3.228
-8.5 | -0.157 | 0.0576 | -0.074 | -2.721
-8 | -0.109 | 0.05464 | -0.074 | -1.989
-7.5 | -0.058 | 0.05299 | -0.076 | -1.085
-7 | -0.004 | 0.04944 | -0.078 | -0.083
-6.5 | 0.051 | 0.04651 | -0.077 | 1.094
-6 | 0.107 | 0.045 | -0.079 | 2.377
-5.5 | 0.164 | 0.04304 | -0.08 | 3.807
-5 | 0.221 | 0.04132 | -0.081 | 5.356
-4.5 | 0.279 | 0.03983 | -0.083 | 7.007
-4 | 0.337 | 0.03859 | -0.084 | 8.738
-3.5 | 0.395 | 0.03756 | -0.086 | 10.528
-3 | 0.453 | 0.0366 | -0.087 | 12.384
-2.5 | 0.595 | 0.01666 | -0.168 | 35.73
-2 | 0.672 | 0.01578 | -0.173 | 42.591
-1.5 | 0.762 | 0.01467 | -0.18 | 51.987
-1 | 0.838 | 0.0147 | -0.183 | 56.974
-0.5 | 0.908 | 0.01478 | -0.184 | 61.412
0 | 0.973 | 0.01394 | -0.185 | 69.8
0.5 | 1.033 | 0.02032 | -0.185 | 50.862
1 | 1.099 | 0.02105 | -0.185 | 52.2
1.5 | 1.165 | 0.02186 | -0.186 | 53.274
2 | 1.23 | 0.02272 | -0.187 | 54.141
2.5 | 1.295 | 0.02371 | -0.188 | 54.601
3 | 1.357 | 0.02456 | -0.189 | 55.28
3.5 | 1.421 | 0.0257 | -0.19 | 55.281
4 | 1.482 | 0.02671 | -0.19 | 55.473
4.5 | 1.542 | 0.02792 | -0.191 | 55.234
5 | 1.6 | 0.02914 | -0.192 | 54.889
5.5 | 1.655 | 0.03046 | -0.192 | 54.337
6 | 1.71 | 0.03226 | -0.193 | 53.017
6.5 | 1.762 | 0.03387 | -0.193 | 52.016
7 | 1.811 | 0.03584 | -0.194 | 50.537
7.5 | 1.858 | 0.03756 | -0.194 | 49.464
8 | 1.899 | 0.04042 | -0.195 | 46.981
8.5 | 1.941 | 0.04146 | -0.195 | 46.813
9 | 1.713 | 0.05651 | -0.13 | 30.313
9.5 | 1.741 | 0.0624 | -0.129 | 27.907
10 | 1.767 | 0.06677 | -0.13 | 26.466
10.5 | 1.785 | 0.07148 | -0.13 | 24.978
11 | 2.015 | 0.07286 | -0.192 | 27.661
11.5 | 1.851 | 0.08125 | -0.19 | 22.778
12 | 1.07 | 0.11631 | -0.083 | 9.203
12.5 | 1.099 | 0.11962 | -0.086 | 9.184
13 | 1.247 | 0.1185 | -0.183 | 10.519
13.5 | 1.175 | 0.20658 | -0.133 | 5.69
14 | 1.182 | 0.15402 | -0.095 | 7.677
14.5 | 1.211 | 0.16377 | -0.1 | 7.395
15 | 1.255 | 0.2037 | -0.13 | 6.16
15.5 | 1.283 | 0.18832 | -0.132 | 6.814
16 | 1.31 | 0.20869 | -0.131 | 6.276

## 32. Re 500k Mach 0.50 (2)
BIGFOIL.COM POLAR EXPORT
goe223
GOE 223 (MVA H.34) |  |  |  | Cl Max: | 1.4332 | at alpha= | 10 | deg
XFOIL ncrit=9 |  |  |  | L/D Max: | 71.9164 | at alpha= | 3.5 | deg
Re: | 500000 |  |  | Cd Min: | 0.24052 | at alpha= | -20 | deg
Mach: | 0.5 |  |  | Cl=0 at alpha= | -6.1925 | deg
|  |  |  | @ Cl=0.1, Cd= | 0.017299
|  |  |  | @ Cl=0.4, Cd= | 0.013292
|  |  |  | @ Cl=0.6, Cd= | 0.012334
alpha (deg) | Cl | Cd | Cm | Cl/Cd
-20 | -0.3706 | 0.24052 | -0.0289 | -1.5408
-19.5 | -0.3455 | 0.23264 | -0.0345 | -1.4851
-19 | -0.3248 | 0.22386 | -0.0416 | -1.4509
-18.5 | -0.2999 | 0.21591 | -0.0462 | -1.389
-18 | -0.2736 | 0.20934 | -0.05 | -1.307
-17.5 | -0.252 | 0.20293 | -0.0539 | -1.2418
-17 | -0.2195 | 0.19323 | -0.0638 | -1.136
-16.5 | -0.1912 | 0.18343 | -0.0726 | -1.0424
-15.5 | -0.147 | 0.17092 | -0.0763 | -0.86005
-15 | -0.1352 | 0.163 | -0.08 | -0.82945
-14 | -0.101 | 0.14913 | -0.0843 | -0.67726
-13.5 | -0.0834 | 0.14253 | -0.0868 | -0.58514
-13 | -0.0849 | 0.13173 | -0.0943 | -0.6445
-12.5 | -0.0593 | 0.12658 | -0.0942 | -0.46848
-12 | -0.0407 | 0.12041 | -0.0965 | -0.33801
-11.5 | -0.0391 | 0.11071 | -0.1019 | -0.35317
-11 | -0.0179 | 0.10536 | -0.1036 | -0.16989
-10.5 | -0.023 | 0.0947 | -0.1101 | -0.24287
-10 | -0.0011 | 0.08991 | -0.1113 | -0.012234
-9.5 | -0.0306 | 0.07322 | -0.1202 | -0.41792
-9 | -0.0705 | 0.05834 | -0.1306 | -1.2084
-8.5 | -0.109 | 0.04642 | -0.1407 | -2.3481
-8 | -0.1245 | 0.03792 | -0.1485 | -3.2832
-7.5 | -0.1246 | 0.03129 | -0.1552 | -3.9821
-7 | -0.0885 | 0.02554 | -0.1642 | -3.4652
-6.5 | -0.0361 | 0.02186 | -0.1671 | -1.6514
-6 | 0.0226 | 0.01949 | -0.1673 | 1.1596
-5.5 | 0.0823 | 0.01775 | -0.1668 | 4.6366
-5 | 0.1424 | 0.01622 | -0.1668 | 8.7793
-4.5 | 0.2081 | 0.01506 | -0.168 | 13.8181
-4 | 0.2757 | 0.01424 | -0.1692 | 19.361
-3.5 | 0.3454 | 0.01362 | -0.1703 | 25.3598
-3 | 0.4153 | 0.0132 | -0.1711 | 31.4621
-2.5 | 0.4869 | 0.01195 | -0.1739 | 40.7448
-2 | 0.5535 | 0.01206 | -0.1738 | 45.8955
-1.5 | 0.6198 | 0.01245 | -0.1734 | 49.7831
-1 | 0.6844 | 0.01287 | -0.1728 | 53.1779
-0.5 | 0.749 | 0.01318 | -0.1723 | 56.8285
0 | 0.8122 | 0.01353 | -0.1716 | 60.0296
0.5 | 0.8742 | 0.01398 | -0.1706 | 62.5322
1 | 0.9334 | 0.01421 | -0.1692 | 65.6861
1.5 | 0.988 | 0.01458 | -0.167 | 67.7641
2 | 1.0435 | 0.01494 | -0.1651 | 69.8461
2.5 | 1.0984 | 0.01545 | -0.1631 | 71.0939
3 | 1.1516 | 0.01607 | -0.161 | 71.6615
3.5 | 1.2046 | 0.01675 | -0.159 | 71.9164
4 | 1.2546 | 0.01763 | -0.1566 | 71.1628
4.5 | 1.299 | 0.01885 | -0.1536 | 68.9125
5 | 1.3319 | 0.02078 | -0.1497 | 64.0953
5.5 | 1.3067 | 0.02635 | -0.1413 | 49.5901
6 | 1.3161 | 0.03039 | -0.1367 | 43.307
6.5 | 1.3308 | 0.03438 | -0.133 | 38.7086
7 | 1.3496 | 0.03832 | -0.1299 | 35.2192
7.5 | 1.3626 | 0.04291 | -0.1269 | 31.7548
8 | 1.3821 | 0.04719 | -0.1245 | 29.288
8.5 | 1.3985 | 0.05187 | -0.1223 | 26.9616
9 | 1.405 | 0.05756 | -0.12 | 24.4093
9.5 | 1.4215 | 0.06248 | -0.1182 | 22.7513
10 | 1.4332 | 0.06789 | -0.1165 | 21.1106
11 | 1.4174 | 0.08268 | -0.1137 | 17.1432
11.5 | 1.4126 | 0.08909 | -0.1119 | 15.8559
12 | 1.415 | 0.09588 | -0.1112 | 14.758
12.5 | 1.4114 | 0.10347 | -0.111 | 13.6407
13 | 1.4042 | 0.11158 | -0.1113 | 12.5847
13.5 | 1.413 | 0.11816 | -0.1116 | 11.9584
14 | 1.4069 | 0.1266 | -0.1129 | 11.113
14.5 | 1.4168 | 0.1335 | -0.1142 | 10.6127
15 | 1.4063 | 0.14315 | -0.1172 | 9.824

## 33. Re 750k Mach 0.00 (1)
BIGFOIL.COM POLAR EXPORT
goe223
GOE 223 (MVA H.34) |  |  |  | Cl Max: | 2.131 | at alpha= | 14 | deg
JavaFoil+Calcfoil stall+Eppler ext transition |  |  |  | L/D Max: | 86.966 | at alpha= | 0 | deg
Re: | 750000 |  |  | Cd Min: | 0.00976 | at alpha= | -0.5 | deg
Mach: | 0 |  |  | Cl=0 at alpha= | -6.9592 | deg
|  |  |  | @ Cl=0.1, Cd= | 0.041288
|  |  |  | @ Cl=0.4, Cd= | 0.011187
|  |  |  | @ Cl=0.6, Cd= | 0.010856
alpha (deg) | Cl | Cd | Cm | Cl/Cd
-20 | -0.724 | 0.17038 | -0.053 | -4.25
-19.5 | -0.726 | 0.16439 | -0.053 | -4.419
-19 | -0.726 | 0.15511 | -0.053 | -4.684
-18.5 | -0.724 | 0.14934 | -0.052 | -4.85
-18 | -0.72 | 0.14217 | -0.053 | -5.066
-17.5 | -0.713 | 0.13585 | -0.053 | -5.252
-17 | -0.704 | 0.12936 | -0.054 | -5.443
-16.5 | -0.692 | 0.12287 | -0.054 | -5.63
-16 | -0.677 | 0.11711 | -0.056 | -5.78
-15.5 | -0.659 | 0.11131 | -0.056 | -5.917
-15 | -0.638 | 0.10533 | -0.057 | -6.055
-14.5 | -0.614 | 0.10067 | -0.057 | -6.098
-14 | -0.587 | 0.09547 | -0.058 | -6.152
-13.5 | -0.558 | 0.09048 | -0.058 | -6.165
-13 | -0.524 | 0.08598 | -0.06 | -6.098
-12.5 | -0.487 | 0.08131 | -0.06 | -5.994
-12 | -0.449 | 0.07703 | -0.061 | -5.829
-11.5 | -0.409 | 0.07292 | -0.062 | -5.612
-11 | -0.368 | 0.06912 | -0.062 | -5.326
-10.5 | -0.326 | 0.06516 | -0.063 | -5.001
-10 | -0.282 | 0.06151 | -0.064 | -4.591
-9.5 | -0.238 | 0.05828 | -0.064 | -4.083
-9 | -0.193 | 0.05574 | -0.065 | -3.455
-8.5 | -0.146 | 0.05294 | -0.066 | -2.764
-8 | -0.099 | 0.04931 | -0.067 | -2.016
-7.5 | -0.052 | 0.04697 | -0.068 | -1.103
-7 | -0.004 | 0.04559 | -0.068 | -0.08
-6.5 | 0.045 | 0.04347 | -0.07 | 1.036
-6 | 0.094 | 0.0415 | -0.071 | 2.267
-5.5 | 0.144 | 0.03973 | -0.072 | 3.613
-5 | 0.193 | 0.03808 | -0.073 | 5.075
-4.5 | 0.292 | 0.01199 | -0.148 | 24.393
-4 | 0.358 | 0.01134 | -0.152 | 31.568
-3.5 | 0.421 | 0.01111 | -0.154 | 37.939
-3 | 0.484 | 0.01098 | -0.156 | 44.034
-2.5 | 0.545 | 0.01091 | -0.157 | 49.948
-2 | 0.606 | 0.01085 | -0.158 | 55.853
-1.5 | 0.667 | 0.01076 | -0.159 | 61.994
-1 | 0.728 | 0.01077 | -0.16 | 67.587
-0.5 | 0.79 | 0.00976 | -0.162 | 80.962
0 | 0.858 | 0.00986 | -0.163 | 86.966
0.5 | 0.909 | 0.01595 | -0.162 | 56.981
1 | 0.969 | 0.01635 | -0.163 | 59.256
1.5 | 1.028 | 0.01671 | -0.164 | 61.513
2 | 1.087 | 0.01719 | -0.165 | 63.267
2.5 | 1.146 | 0.01768 | -0.166 | 64.825
3 | 1.204 | 0.01816 | -0.167 | 66.299
3.5 | 1.262 | 0.01869 | -0.168 | 67.555
4 | 1.32 | 0.01917 | -0.168 | 68.876
4.5 | 1.377 | 0.0197 | -0.169 | 69.887
5 | 1.432 | 0.0203 | -0.17 | 70.546
5.5 | 1.487 | 0.02091 | -0.171 | 71.12
6 | 1.541 | 0.02153 | -0.171 | 71.592
6.5 | 1.595 | 0.02234 | -0.172 | 71.375
7 | 1.648 | 0.02309 | -0.172 | 71.352
7.5 | 1.7 | 0.02368 | -0.173 | 71.766
8 | 1.751 | 0.02457 | -0.174 | 71.268
8.5 | 1.801 | 0.02562 | -0.174 | 70.305
9 | 1.851 | 0.02646 | -0.175 | 69.941
9.5 | 1.9 | 0.02742 | -0.175 | 69.271
10 | 1.946 | 0.02877 | -0.176 | 67.656
10.5 | 1.993 | 0.02947 | -0.176 | 67.641
11 | 2.038 | 0.03048 | -0.176 | 66.88
11.5 | 2.067 | 0.03186 | -0.177 | 64.894
12 | 2.093 | 0.03308 | -0.177 | 63.281
12.5 | 2.102 | 0.04075 | -0.176 | 51.584
13 | 2.113 | 0.04419 | -0.176 | 47.822
13.5 | 2.127 | 0.04487 | -0.176 | 47.41
14 | 2.131 | 0.04784 | -0.176 | 44.547
14.5 | 2.131 | 0.05081 | -0.176 | 41.937
15 | 2.122 | 0.05455 | -0.176 | 38.891
15.5 | 2.11 | 0.0581 | -0.176 | 36.313
16 | 2.094 | 0.06039 | -0.176 | 34.679
16.5 | 2.069 | 0.06614 | -0.176 | 31.281
17 | 2.045 | 0.06923 | -0.176 | 29.542
17.5 | 2.011 | 0.0747 | -0.175 | 26.924
18 | 1.976 | 0.07951 | -0.175 | 24.849
18.5 | 1.935 | 0.08507 | -0.174 | 22.741
19 | 1.89 | 0.09164 | -0.173 | 20.626

## 34. Re 750k Mach 0.00 (2)
BIGFOIL.COM POLAR EXPORT
goe223
GOE 223 (MVA H.34) |  |  |  | Cl Max: | 1.5794 | at alpha= | 12 | deg
XFOIL ncrit=9 |  |  |  | L/D Max: | 104.116 | at alpha= | 4.5 | deg
Re: | 750000 |  |  | Cd Min: | 0.19444 | at alpha= | -18.5 | deg
Mach: | 0 |  |  | Cl=0 at alpha= | -6.3806 | deg
|  |  |  | @ Cl=0.1, Cd= | 0.011864
|  |  |  | @ Cl=0.4, Cd= | 0.010141
|  |  |  | @ Cl=0.6, Cd= | 0.0096434
alpha (deg) | Cl | Cd | Cm | Cl/Cd
-18.5 | -0.3383 | 0.19444 | -0.036 | -1.7399
-18 | -0.3175 | 0.1885 | -0.0387 | -1.6844
-17.5 | -0.2964 | 0.18344 | -0.0419 | -1.6158
-17 | -0.2775 | 0.17767 | -0.0455 | -1.5619
-16 | -0.254 | 0.15726 | -0.0588 | -1.6152
-15.5 | -0.2331 | 0.15266 | -0.0609 | -1.5269
-15 | -0.2209 | 0.14747 | -0.062 | -1.4979
-14.5 | -0.5026 | 0.07192 | -0.099 | -6.9883
-14 | -0.5525 | 0.05888 | -0.1073 | -9.3835
-13.5 | -0.5683 | 0.05106 | -0.1125 | -11.13
-13 | -0.5682 | 0.0453 | -0.117 | -12.543
-12.5 | -0.5547 | 0.04097 | -0.1208 | -13.5392
-12 | -0.5402 | 0.03642 | -0.1257 | -14.8325
-11.5 | -0.5181 | 0.03182 | -0.133 | -16.2822
-11 | -0.4816 | 0.0284 | -0.1384 | -16.9577
-10.5 | -0.4414 | 0.02482 | -0.1404 | -17.784
-10 | -0.3918 | 0.02321 | -0.1416 | -16.8807
-9.5 | -0.3406 | 0.02165 | -0.1429 | -15.7321
-9 | -0.2868 | 0.02038 | -0.1442 | -14.0726
-8.5 | -0.2353 | 0.01838 | -0.1448 | -12.802
-8 | -0.1822 | 0.01688 | -0.1455 | -10.7938
-7.5 | -0.127 | 0.01587 | -0.1464 | -8.0025
-7 | -0.0707 | 0.01484 | -0.1473 | -4.7642
-6.5 | -0.0134 | 0.01413 | -0.1482 | -0.94834
-6 | 0.0427 | 0.01269 | -0.1496 | 3.3649
-5.5 | 0.101 | 0.01185 | -0.1509 | 8.5232
-5 | 0.1596 | 0.01122 | -0.152 | 14.2246
-4.5 | 0.217 | 0.01083 | -0.1528 | 20.0369
-4 | 0.2728 | 0.01057 | -0.1532 | 25.8089
-3.5 | 0.3282 | 0.01049 | -0.1535 | 31.2869
-3 | 0.3843 | 0.01048 | -0.1539 | 36.6698
-2.5 | 0.4426 | 0.00922 | -0.156 | 48.0043
-2 | 0.5001 | 0.00932 | -0.1565 | 53.6588
-1.5 | 0.5576 | 0.00948 | -0.1569 | 58.8186
-1 | 0.6147 | 0.0097 | -0.1573 | 63.3711
-0.5 | 0.6717 | 0.00983 | -0.1577 | 68.3316
0 | 0.7289 | 0.00998 | -0.1581 | 73.0361
0.5 | 0.7846 | 0.01022 | -0.1583 | 76.771
1 | 0.842 | 0.01029 | -0.1588 | 81.827
1.5 | 0.8974 | 0.01047 | -0.159 | 85.7116
2 | 0.9534 | 0.01062 | -0.1593 | 89.774
2.5 | 1.0085 | 0.01076 | -0.1595 | 93.7268
3 | 1.063 | 0.01095 | -0.1596 | 97.0776
3.5 | 1.1156 | 0.01119 | -0.1594 | 99.6962
4 | 1.1688 | 0.0114 | -0.1593 | 102.5263
4.5 | 1.2192 | 0.01171 | -0.1587 | 104.1161
5 | 1.2639 | 0.01226 | -0.1572 | 103.0914
5.5 | 1.2821 | 0.01384 | -0.1513 | 92.6373
6 | 1.3037 | 0.01564 | -0.1466 | 83.3568
6.5 | 1.3391 | 0.01671 | -0.1441 | 80.1376
7 | 1.3737 | 0.01785 | -0.1417 | 76.958
7.5 | 1.4068 | 0.0191 | -0.1393 | 73.6545
8 | 1.4292 | 0.02108 | -0.1357 | 67.7989
8.5 | 1.4422 | 0.02382 | -0.1315 | 60.5458
9 | 1.4662 | 0.02597 | -0.1288 | 56.4575
9.5 | 1.4885 | 0.02833 | -0.1262 | 52.5415
10 | 1.5116 | 0.03002 | -0.1234 | 50.3531
10.5 | 1.5333 | 0.03264 | -0.1212 | 46.9761
11 | 1.5466 | 0.03611 | -0.1186 | 42.8302
11.5 | 1.5636 | 0.03941 | -0.1166 | 39.6752
12 | 1.5794 | 0.04295 | -0.1147 | 36.773
12.5 | 1.5499 | 0.05123 | -0.111 | 30.2538
13 | 1.5356 | 0.05855 | -0.1089 | 26.2272
13.5 | 1.5365 | 0.0644 | -0.1077 | 23.8587
14 | 1.5322 | 0.07106 | -0.1067 | 21.5621
14.5 | 1.5311 | 0.07742 | -0.106 | 19.7765
15 | 1.5287 | 0.08403 | -0.1056 | 18.1923
15.5 | 1.524 | 0.091 | -0.1054 | 16.7473
16 | 1.5137 | 0.0988 | -0.1055 | 15.3209
16.5 | 1.4991 | 0.10743 | -0.106 | 13.9542
17 | 1.4956 | 0.11454 | -0.1068 | 13.0574

## 35. Re 750k Mach 0.10 (1)
BIGFOIL.COM POLAR EXPORT
goe223
GOE 223 (MVA H.34) |  |  |  | Cl Max: | 2.128 | at alpha= | 14 | deg
JavaFoil+Calcfoil stall+Eppler ext transition |  |  |  | L/D Max: | 87.851 | at alpha= | 0 | deg
Re: | 750000 |  |  | Cd Min: | 0.00981 | at alpha= | 0 | deg
Mach: | 0.1 |  |  | Cl=0 at alpha= | -6.9592 | deg
|  |  |  | @ Cl=0.1, Cd= | 0.041359
|  |  |  | @ Cl=0.4, Cd= | 0.011242
|  |  |  | @ Cl=0.6, Cd= | 0.01081
alpha (deg) | Cl | Cd | Cm | Cl/Cd
-20 | -0.697 | 0.17552 | -0.054 | -3.971
-19.5 | -0.702 | 0.16393 | -0.054 | -4.285
-19 | -0.706 | 0.15819 | -0.053 | -4.46
-18.5 | -0.706 | 0.15057 | -0.053 | -4.69
-18 | -0.704 | 0.1435 | -0.053 | -4.908
-17.5 | -0.7 | 0.13735 | -0.054 | -5.098
-17 | -0.693 | 0.13016 | -0.054 | -5.324
-16.5 | -0.683 | 0.12396 | -0.055 | -5.508
-16 | -0.67 | 0.11745 | -0.056 | -5.702
-15.5 | -0.653 | 0.11223 | -0.056 | -5.821
-15 | -0.634 | 0.106 | -0.057 | -5.98
-14.5 | -0.611 | 0.10122 | -0.057 | -6.039
-14 | -0.586 | 0.096 | -0.058 | -6.101
-13.5 | -0.557 | 0.09082 | -0.059 | -6.134
-13 | -0.524 | 0.08633 | -0.06 | -6.07
-12.5 | -0.488 | 0.08153 | -0.06 | -5.98
-12 | -0.449 | 0.07727 | -0.061 | -5.817
-11.5 | -0.41 | 0.07306 | -0.062 | -5.61
-11 | -0.369 | 0.06943 | -0.063 | -5.314
-10.5 | -0.327 | 0.06544 | -0.064 | -4.993
-10 | -0.283 | 0.06164 | -0.064 | -4.595
-9.5 | -0.239 | 0.05834 | -0.064 | -4.092
-9 | -0.193 | 0.05592 | -0.066 | -3.457
-8.5 | -0.147 | 0.05232 | -0.066 | -2.808
-8 | -0.1 | 0.04944 | -0.067 | -2.02
-7.5 | -0.052 | 0.04704 | -0.068 | -1.106
-7 | -0.004 | 0.04567 | -0.069 | -0.08
-6.5 | 0.045 | 0.04346 | -0.07 | 1.041
-6 | 0.095 | 0.04154 | -0.071 | 2.276
-5.5 | 0.144 | 0.03977 | -0.072 | 3.626
-5 | 0.194 | 0.03814 | -0.074 | 5.092
-4.5 | 0.293 | 0.01219 | -0.149 | 24.028
-4 | 0.359 | 0.01137 | -0.153 | 31.59
-3.5 | 0.423 | 0.01117 | -0.155 | 37.875
-3 | 0.486 | 0.01096 | -0.156 | 44.329
-2.5 | 0.547 | 0.01093 | -0.158 | 50.066
-2 | 0.609 | 0.01079 | -0.159 | 56.456
-1.5 | 0.67 | 0.0107 | -0.16 | 62.659
-1 | 0.732 | 0.01075 | -0.161 | 68.082
-0.5 | 0.794 | 0.00982 | -0.162 | 80.865
0 | 0.862 | 0.00981 | -0.164 | 87.851
0.5 | 0.913 | 0.016 | -0.163 | 57.094
1 | 0.973 | 0.01641 | -0.164 | 59.33
1.5 | 1.033 | 0.01687 | -0.165 | 61.235
2 | 1.092 | 0.0173 | -0.166 | 63.112
2.5 | 1.151 | 0.0178 | -0.167 | 64.668
3 | 1.21 | 0.01828 | -0.167 | 66.186
3.5 | 1.268 | 0.01875 | -0.168 | 67.608
4 | 1.326 | 0.01931 | -0.169 | 68.653
4.5 | 1.382 | 0.01985 | -0.17 | 69.622
5 | 1.438 | 0.0204 | -0.171 | 70.467
5.5 | 1.493 | 0.02109 | -0.171 | 70.792
6 | 1.547 | 0.02171 | -0.172 | 71.267
6.5 | 1.601 | 0.02255 | -0.173 | 70.982
7 | 1.654 | 0.02327 | -0.173 | 71.085
7.5 | 1.706 | 0.02405 | -0.174 | 70.931
8 | 1.757 | 0.02488 | -0.174 | 70.632
8.5 | 1.808 | 0.02593 | -0.175 | 69.724
9 | 1.857 | 0.02685 | -0.175 | 69.181
9.5 | 1.904 | 0.02795 | -0.176 | 68.125
10 | 1.952 | 0.02906 | -0.176 | 67.156
10.5 | 2 | 0.02996 | -0.177 | 66.744
11 | 2.043 | 0.03121 | -0.177 | 65.464
11.5 | 2.073 | 0.03242 | -0.177 | 63.933
12 | 2.098 | 0.03333 | -0.178 | 62.935
12.5 | 2.105 | 0.04172 | -0.176 | 50.449
13 | 2.118 | 0.04346 | -0.177 | 48.739
13.5 | 2.126 | 0.04607 | -0.177 | 46.156
14 | 2.128 | 0.04929 | -0.177 | 43.173
14.5 | 2.124 | 0.05198 | -0.177 | 40.849
15 | 2.111 | 0.05613 | -0.177 | 37.614
15.5 | 2.097 | 0.05837 | -0.177 | 35.926
16 | 2.076 | 0.06244 | -0.177 | 33.253
16.5 | 2.045 | 0.06814 | -0.176 | 30.019
17 | 2.015 | 0.07259 | -0.176 | 27.755
17.5 | 1.977 | 0.07701 | -0.175 | 25.672
18 | 1.935 | 0.08243 | -0.175 | 23.474
18.5 | 1.888 | 0.08865 | -0.174 | 21.301
19 | 1.837 | 0.09545 | -0.173 | 19.25

## 36. Re 750k Mach 0.10 (2)
BIGFOIL.COM POLAR EXPORT
goe223
GOE 223 (MVA H.34) |  |  |  | Cl Max: | 1.5753 | at alpha= | 12 | deg
XFOIL ncrit=9 |  |  |  | L/D Max: | 103.345 | at alpha= | 4.5 | deg
Re: | 750000 |  |  | Cd Min: | 0.18907 | at alpha= | -18 | deg
Mach: | 0.1 |  |  | Cl=0 at alpha= | -6.3735 | deg
|  |  |  | @ Cl=0.1, Cd= | 0.011944
|  |  |  | @ Cl=0.4, Cd= | 0.010227
|  |  |  | @ Cl=0.6, Cd= | 0.0096827
alpha (deg) | Cl | Cd | Cm | Cl/Cd
-18 | -0.3158 | 0.18907 | -0.0391 | -1.6703
-17.5 | -0.2944 | 0.18399 | -0.0423 | -1.6001
-17 | -0.2753 | 0.17822 | -0.0459 | -1.5447
-16 | -0.2506 | 0.15782 | -0.0595 | -1.5879
-15.5 | -0.2306 | 0.15334 | -0.0611 | -1.5038
-15 | -0.2181 | 0.1482 | -0.0621 | -1.4717
-14.5 | -0.2096 | 0.14147 | -0.0642 | -1.4816
-14 | -0.4894 | 0.06842 | -0.1007 | -7.1529
-13.5 | -0.5215 | 0.05761 | -0.1083 | -9.0522
-13 | -0.5327 | 0.05023 | -0.1137 | -10.6052
-12.5 | -0.5264 | 0.04502 | -0.118 | -11.6926
-12 | -0.5198 | 0.0396 | -0.1232 | -13.1263
-11.5 | -0.5093 | 0.03445 | -0.1292 | -14.7837
-11 | -0.4795 | 0.02962 | -0.1377 | -16.1884
-10.5 | -0.4421 | 0.02575 | -0.1411 | -17.1689
-10 | -0.3936 | 0.02377 | -0.1423 | -16.5587
-9.5 | -0.3427 | 0.02213 | -0.1436 | -15.4858
-9 | -0.2892 | 0.02068 | -0.145 | -13.9845
-8.5 | -0.2363 | 0.01892 | -0.1458 | -12.4894
-8 | -0.1839 | 0.01712 | -0.1463 | -10.7418
-7.5 | -0.1285 | 0.01607 | -0.1471 | -7.9963
-7 | -0.0719 | 0.015 | -0.148 | -4.7933
-6.5 | -0.0143 | 0.01421 | -0.1489 | -1.0063
-6 | 0.0422 | 0.01282 | -0.1503 | 3.2917
-5.5 | 0.1009 | 0.01193 | -0.1516 | 8.4577
-5 | 0.1597 | 0.01129 | -0.1527 | 14.1453
-4.5 | 0.2172 | 0.0109 | -0.1534 | 19.9266
-4 | 0.2732 | 0.01066 | -0.1538 | 25.6285
-3 | 0.3859 | 0.01053 | -0.1545 | 36.6477
-2.5 | 0.4446 | 0.00927 | -0.1566 | 47.9612
-2 | 0.5022 | 0.00937 | -0.1571 | 53.5966
-1.5 | 0.5603 | 0.00953 | -0.1576 | 58.7933
-1 | 0.6175 | 0.00975 | -0.1579 | 63.3333
-0.5 | 0.6752 | 0.00986 | -0.1583 | 68.4787
0 | 0.7325 | 0.01003 | -0.1587 | 73.0309
0.5 | 0.7887 | 0.01025 | -0.1589 | 76.9463
1 | 0.8462 | 0.01035 | -0.1594 | 81.7585
1.5 | 0.9015 | 0.01054 | -0.1595 | 85.5313
2 | 0.9583 | 0.01068 | -0.1599 | 89.7285
2.5 | 1.0132 | 0.01084 | -0.16 | 93.4686
3 | 1.0682 | 0.01101 | -0.16 | 97.0209
3.5 | 1.1212 | 0.01125 | -0.1598 | 99.6622
4 | 1.1735 | 0.01151 | -0.1595 | 101.9548
4.5 | 1.2236 | 0.01184 | -0.1588 | 103.3446
5 | 1.2665 | 0.01244 | -0.1569 | 101.8087
5.5 | 1.2773 | 0.01446 | -0.1499 | 88.3333
6 | 1.3046 | 0.01599 | -0.146 | 81.5885
7 | 1.3752 | 0.01824 | -0.1412 | 75.3947
7.5 | 1.408 | 0.01957 | -0.1387 | 71.9469
8 | 1.4251 | 0.02194 | -0.1346 | 64.9544
8.5 | 1.4423 | 0.0245 | -0.1309 | 58.8694
9 | 1.466 | 0.02674 | -0.1282 | 54.8242
9.5 | 1.4876 | 0.02923 | -0.1256 | 50.8929
10 | 1.5099 | 0.03104 | -0.1228 | 48.6437
10.5 | 1.5312 | 0.0338 | -0.1206 | 45.3018
11 | 1.5437 | 0.03746 | -0.118 | 41.2093
11.5 | 1.5592 | 0.04099 | -0.1159 | 38.0385
12 | 1.5753 | 0.04461 | -0.1142 | 35.3127
12.5 | 1.5471 | 0.05291 | -0.1108 | 29.2402
13 | 1.5303 | 0.06061 | -0.1087 | 25.2483
13.5 | 1.5303 | 0.06668 | -0.1076 | 22.9499
14 | 1.5258 | 0.07343 | -0.1067 | 20.779
14.5 | 1.524 | 0.07991 | -0.106 | 19.0715
15 | 1.5214 | 0.08662 | -0.1056 | 17.5641
15.5 | 1.5158 | 0.09375 | -0.1055 | 16.1685
16 | 1.5055 | 0.10165 | -0.1057 | 14.8106
16.5 | 1.4906 | 0.11034 | -0.1064 | 13.5092
17 | 1.4872 | 0.11754 | -0.1073 | 12.6527

## 37. Re 750k Mach 0.25 (1)
BIGFOIL.COM POLAR EXPORT
goe223
GOE 223 (MVA H.34) |  |  |  | Cl Max: | 2.11 | at alpha= | 13 | deg
JavaFoil+Calcfoil stall+Eppler ext transition |  |  |  | L/D Max: | 89.36 | at alpha= | 0 | deg
Re: | 750000 |  |  | Cd Min: | 0.00984 | at alpha= | -0.5 | deg
Mach: | 0.25 |  |  | Cl=0 at alpha= | -6.96 | deg
|  |  |  | @ Cl=0.1, Cd= | 0.041554
|  |  |  | @ Cl=0.4, Cd= | 0.011669
|  |  |  | @ Cl=0.6, Cd= | 0.010928
alpha (deg) | Cl | Cd | Cm | Cl/Cd
-20 | -0.451 | 0.21221 | -0.055 | -2.124
-19.5 | -0.485 | 0.20224 | -0.055 | -2.4
-19 | -0.516 | 0.18495 | -0.056 | -2.79
-18.5 | -0.543 | 0.16919 | -0.056 | -3.209
-18 | -0.565 | 0.16155 | -0.057 | -3.5
-17.5 | -0.583 | 0.14926 | -0.056 | -3.907
-17 | -0.596 | 0.14035 | -0.055 | -4.246
-16.5 | -0.604 | 0.13175 | -0.056 | -4.586
-16 | -0.607 | 0.12416 | -0.057 | -4.892
-15.5 | -0.605 | 0.11816 | -0.057 | -5.123
-15 | -0.598 | 0.11038 | -0.058 | -5.419
-14.5 | -0.586 | 0.10521 | -0.059 | -5.569
-14 | -0.569 | 0.09919 | -0.059 | -5.734
-13.5 | -0.547 | 0.09357 | -0.06 | -5.847
-13 | -0.519 | 0.0884 | -0.061 | -5.867
-12.5 | -0.485 | 0.08328 | -0.062 | -5.828
-12 | -0.45 | 0.07872 | -0.062 | -5.712
-11.5 | -0.412 | 0.07408 | -0.063 | -5.559
-11 | -0.372 | 0.07013 | -0.064 | -5.306
-10.5 | -0.331 | 0.06655 | -0.065 | -4.966
-10 | -0.287 | 0.06194 | -0.066 | -4.64
-9.5 | -0.243 | 0.05892 | -0.066 | -4.121
-9 | -0.197 | 0.05571 | -0.067 | -3.535
-8.5 | -0.15 | 0.05246 | -0.068 | -2.859
-8 | -0.102 | 0.0497 | -0.069 | -2.053
-7.5 | -0.053 | 0.0471 | -0.07 | -1.131
-7 | -0.004 | 0.04571 | -0.071 | -0.082
-6.5 | 0.046 | 0.04364 | -0.072 | 1.062
-6 | 0.097 | 0.04166 | -0.073 | 2.328
-5.5 | 0.148 | 0.03986 | -0.074 | 3.712
-5 | 0.199 | 0.03818 | -0.075 | 5.22
-4.5 | 0.296 | 0.01332 | -0.15 | 22.194
-4 | 0.363 | 0.01206 | -0.154 | 30.082
-3.5 | 0.432 | 0.01133 | -0.158 | 38.148
-3 | 0.498 | 0.01108 | -0.16 | 44.995
-2.5 | 0.562 | 0.01097 | -0.162 | 51.27
-2 | 0.625 | 0.0109 | -0.163 | 57.376
-1.5 | 0.688 | 0.0108 | -0.164 | 63.735
-1 | 0.752 | 0.01083 | -0.166 | 69.379
-0.5 | 0.815 | 0.00984 | -0.167 | 82.867
0 | 0.885 | 0.00991 | -0.168 | 89.36
0.5 | 0.936 | 0.0165 | -0.167 | 56.735
1 | 0.998 | 0.01698 | -0.168 | 58.757
1.5 | 1.059 | 0.01741 | -0.169 | 60.809
2 | 1.119 | 0.01795 | -0.17 | 62.376
2.5 | 1.179 | 0.01847 | -0.171 | 63.821
3 | 1.239 | 0.01904 | -0.172 | 65.076
3.5 | 1.298 | 0.01957 | -0.172 | 66.314
4 | 1.356 | 0.02009 | -0.173 | 67.515
4.5 | 1.414 | 0.02073 | -0.174 | 68.193
5 | 1.47 | 0.02141 | -0.175 | 68.696
5.5 | 1.526 | 0.02215 | -0.175 | 68.896
6 | 1.581 | 0.02292 | -0.176 | 69.007
6.5 | 1.636 | 0.02387 | -0.177 | 68.526
7 | 1.688 | 0.02462 | -0.177 | 68.567
7.5 | 1.741 | 0.0254 | -0.178 | 68.551
8 | 1.792 | 0.0264 | -0.178 | 67.853
8.5 | 1.842 | 0.02769 | -0.179 | 66.526
9 | 1.89 | 0.02912 | -0.179 | 64.928
9.5 | 1.938 | 0.03013 | -0.18 | 64.297
10 | 1.986 | 0.03135 | -0.18 | 63.342
10.5 | 2.032 | 0.03211 | -0.181 | 63.266
11 | 2.074 | 0.03349 | -0.181 | 61.924
11.5 | 2.097 | 0.03493 | -0.181 | 60.054
12 | 2.1 | 0.04356 | -0.18 | 48.212
12.5 | 2.109 | 0.04527 | -0.18 | 46.58
13 | 2.11 | 0.0483 | -0.18 | 43.686
13.5 | 2.095 | 0.0547 | -0.18 | 38.31
14 | 2.08 | 0.05717 | -0.18 | 36.378
14.5 | 2.053 | 0.05959 | -0.18 | 34.458
15 | 2.017 | 0.06404 | -0.18 | 31.498
15.5 | 1.97 | 0.06869 | -0.179 | 28.684
16 | 1.912 | 0.07581 | -0.178 | 25.226
16.5 | 1.849 | 0.07986 | -0.178 | 23.153
17 | 1.773 | 0.08705 | -0.177 | 20.365
17.5 | 1.682 | 0.09909 | -0.174 | 16.977
18 | 1.593 | 0.10607 | -0.173 | 15.022

## 38. Re 750k Mach 0.25 (2)
BIGFOIL.COM POLAR EXPORT
goe223
GOE 223 (MVA H.34) |  |  |  | Cl Max: | 1.5484 | at alpha= | 12 | deg
XFOIL ncrit=9 |  |  |  | L/D Max: | 99.3864 | at alpha= | 4 | deg
Re: | 750000 |  |  | Cd Min: | 0.1569 | at alpha= | -15.5 | deg
Mach: | 0.25 |  |  | Cl=0 at alpha= | -6.3333 | deg
|  |  |  | @ Cl=0.1, Cd= | 0.01249
|  |  |  | @ Cl=0.4, Cd= | 0.010743
|  |  |  | @ Cl=0.6, Cd= | 0.009859
alpha (deg) | Cl | Cd | Cm | Cl/Cd
-15.5 | -0.218 | 0.1569 | -0.0622 | -1.3894
-15 | -0.2034 | 0.15174 | -0.0634 | -1.3405
-14.5 | -0.1916 | 0.14525 | -0.0657 | -1.3191
-14 | -0.2036 | 0.13058 | -0.0726 | -1.5592
-13.5 | -0.1891 | 0.12581 | -0.0734 | -1.5031
-13 | -0.1735 | 0.12044 | -0.0754 | -1.4406
-12.5 | -0.2132 | 0.09972 | -0.084 | -2.138
-12 | -0.3293 | 0.06706 | -0.1035 | -4.9105
-11.5 | -0.3762 | 0.05332 | -0.1148 | -7.0555
-11 | -0.4019 | 0.04344 | -0.1238 | -9.2518
-10.5 | -0.4129 | 0.03521 | -0.1331 | -11.7268
-10 | -0.3939 | 0.0284 | -0.1442 | -13.8697
-9.5 | -0.3492 | 0.02551 | -0.1463 | -13.6887
-9 | -0.2989 | 0.02313 | -0.1484 | -12.9226
-8.5 | -0.2448 | 0.02116 | -0.15 | -11.569
-8 | -0.192 | 0.01872 | -0.1506 | -10.2564
-7.5 | -0.1361 | 0.01718 | -0.1513 | -7.922
-7 | -0.0786 | 0.01594 | -0.1519 | -4.931
-6.5 | -0.0196 | 0.01486 | -0.1527 | -1.319
-6 | 0.0392 | 0.01365 | -0.1537 | 2.8718
-5.5 | 0.0992 | 0.0125 | -0.1551 | 7.936
-5 | 0.1594 | 0.01177 | -0.1562 | 13.5429
-4.5 | 0.2178 | 0.01138 | -0.1567 | 19.1388
-4 | 0.2754 | 0.01119 | -0.157 | 24.6113
-3.5 | 0.3343 | 0.01094 | -0.1576 | 30.5576
-3 | 0.3934 | 0.01087 | -0.158 | 36.1914
-2.5 | 0.455 | 0.00968 | -0.1601 | 47.0041
-2 | 0.5148 | 0.00959 | -0.1608 | 53.6809
-1.5 | 0.5746 | 0.00976 | -0.1612 | 58.873
-1 | 0.6336 | 0.00999 | -0.1614 | 63.4234
-0.5 | 0.6933 | 0.01011 | -0.1618 | 68.5757
0.5 | 0.8105 | 0.01049 | -0.1623 | 77.2641
1 | 0.8682 | 0.01072 | -0.1623 | 80.9888
1.5 | 0.926 | 0.01084 | -0.1625 | 85.4244
2 | 0.9831 | 0.01103 | -0.1625 | 89.1296
2.5 | 1.0394 | 0.01122 | -0.1624 | 92.6381
3 | 1.0935 | 0.01147 | -0.1619 | 95.3357
3.5 | 1.1477 | 0.01174 | -0.1614 | 97.7598
4 | 1.1986 | 0.01206 | -0.1603 | 99.3864
4.5 | 1.2406 | 0.01258 | -0.1577 | 98.6169
5 | 1.2543 | 0.01469 | -0.1511 | 85.3846
5.5 | 1.2757 | 0.01666 | -0.1462 | 76.5726
6.5 | 1.35 | 0.01907 | -0.1414 | 70.7918
7 | 1.3851 | 0.02048 | -0.139 | 67.6318
7.5 | 1.4164 | 0.02221 | -0.1363 | 63.7731
8.5 | 1.4399 | 0.02868 | -0.1281 | 50.2057
9 | 1.4609 | 0.03152 | -0.1254 | 46.3484
9.5 | 1.4788 | 0.03474 | -0.1227 | 42.5676
10 | 1.5002 | 0.03784 | -0.1206 | 39.6459
10.5 | 1.5151 | 0.04091 | -0.1177 | 37.035
11 | 1.5233 | 0.04555 | -0.1154 | 33.4424
11.5 | 1.5257 | 0.05097 | -0.1133 | 29.9333
12 | 1.5484 | 0.05449 | -0.1121 | 28.4162
12.5 | 1.541 | 0.06122 | -0.1103 | 25.1715
13 | 1.5016 | 0.07183 | -0.1084 | 20.9049
13.5 | 1.4979 | 0.07864 | -0.1075 | 19.0476
14 | 1.4934 | 0.08566 | -0.1068 | 17.434
14.5 | 1.487 | 0.09298 | -0.1064 | 15.9927
15 | 1.4841 | 0.1 | -0.1064 | 14.841
15.5 | 1.4787 | 0.10749 | -0.1067 | 13.7566
16 | 1.47 | 0.11553 | -0.1075 | 12.724
16.5 | 1.4534 | 0.12494 | -0.1091 | 11.6328
17 | 1.4441 | 0.13354 | -0.111 | 10.814

## 39. Re 750k Mach 0.50 (1)
BIGFOIL.COM POLAR EXPORT
goe223
GOE 223 (MVA H.34) |  |  |  | Cl Max: | 2.024 | at alpha= | 11 | deg
JavaFoil+Calcfoil stall+Eppler ext transition |  |  |  | L/D Max: | 76.968 | at alpha= | 0 | deg
Re: | 750000 |  |  | Cd Min: | 0.01268 | at alpha= | 0 | deg
Mach: | 0.5 |  |  | Cl=0 at alpha= | -6.9636 | deg
|  |  |  | @ Cl=0.1, Cd= | 0.042966
|  |  |  | @ Cl=0.4, Cd= | 0.025055
|  |  |  | @ Cl=0.6, Cd= | 0.013281
alpha (deg) | Cl | Cd | Cm | Cl/Cd
-20 | -0.726 | 0.19798 | -0.078 | -3.669
-19.5 | -0.697 | 0.18795 | -0.076 | -3.709
-19 | -0.668 | 0.18352 | -0.073 | -3.641
-18.5 | -0.64 | 0.17646 | -0.072 | -3.629
-18 | -0.613 | 0.16969 | -0.072 | -3.613
-17.5 | -0.586 | 0.17395 | -0.071 | -3.366
-17 | -0.559 | 0.15804 | -0.073 | -3.535
-16.5 | -0.531 | 0.15483 | -0.073 | -3.432
-16 | -0.502 | 0.15465 | -0.067 | -3.249
-15.5 | -0.475 | 0.14714 | -0.065 | -3.226
-15 | -0.447 | 0.14266 | -0.066 | -3.135
-14.5 | -0.42 | 0.1382 | -0.066 | -3.039
-14 | -0.392 | 0.13426 | -0.067 | -2.923
-13.5 | -0.365 | 0.13095 | -0.068 | -2.787
-13 | -0.337 | 0.12727 | -0.068 | -2.651
-12.5 | -0.31 | 0.12374 | -0.069 | -2.503
-12 | -0.282 | 0.12035 | -0.069 | -2.344
-11.5 | -0.254 | 0.11709 | -0.07 | -2.172
-11 | -0.227 | 0.10339 | -0.072 | -2.191
-10.5 | -0.199 | 0.09672 | -0.074 | -2.055
-10 | -0.251 | 0.07206 | -0.072 | -3.483
-9.5 | -0.235 | 0.06517 | -0.072 | -3.602
-9 | -0.2 | 0.05952 | -0.073 | -3.358
-8.5 | -0.157 | 0.05549 | -0.075 | -2.825
-8 | -0.109 | 0.05245 | -0.075 | -2.073
-7.5 | -0.058 | 0.05142 | -0.076 | -1.119
-7 | -0.004 | 0.04806 | -0.078 | -0.085
-6.5 | 0.051 | 0.04539 | -0.078 | 1.121
-6 | 0.107 | 0.04262 | -0.08 | 2.511
-5.5 | 0.164 | 0.04065 | -0.081 | 4.032
-5 | 0.221 | 0.03896 | -0.083 | 5.682
-4.5 | 0.279 | 0.03741 | -0.084 | 7.463
-4 | 0.337 | 0.03608 | -0.086 | 9.349
-3.5 | 0.459 | 0.01473 | -0.167 | 31.183
-3 | 0.528 | 0.01411 | -0.169 | 37.451
-2.5 | 0.601 | 0.01327 | -0.172 | 45.329
-2 | 0.69 | 0.01361 | -0.18 | 50.659
-1.5 | 0.766 | 0.01346 | -0.181 | 56.905
-1 | 0.838 | 0.01351 | -0.183 | 61.995
-0.5 | 0.908 | 0.01359 | -0.186 | 66.776
0 | 0.976 | 0.01268 | -0.186 | 76.968
0.5 | 1.036 | 0.01894 | -0.185 | 54.685
1 | 1.102 | 0.0197 | -0.186 | 55.942
1.5 | 1.168 | 0.02048 | -0.187 | 57.037
2 | 1.233 | 0.02117 | -0.188 | 58.239
2.5 | 1.297 | 0.02204 | -0.189 | 58.868
3 | 1.362 | 0.02298 | -0.189 | 59.243
3.5 | 1.424 | 0.02381 | -0.19 | 59.797
4 | 1.486 | 0.02497 | -0.191 | 59.524
4.5 | 1.547 | 0.02603 | -0.192 | 59.44
5 | 1.604 | 0.02715 | -0.192 | 59.088
5.5 | 1.66 | 0.02841 | -0.193 | 58.448
6 | 1.714 | 0.0297 | -0.194 | 57.711
6.5 | 1.767 | 0.03156 | -0.194 | 55.993
7 | 1.815 | 0.03286 | -0.195 | 55.243
7.5 | 1.863 | 0.03484 | -0.195 | 53.48
8 | 1.905 | 0.03755 | -0.195 | 50.745
8.5 | 1.948 | 0.03853 | -0.196 | 50.548
9 | 1.982 | 0.04106 | -0.196 | 48.278
9.5 | 1.744 | 0.05932 | -0.131 | 29.395
10 | 1.769 | 0.06297 | -0.131 | 28.095
10.5 | 1.787 | 0.06792 | -0.131 | 26.314
11 | 2.024 | 0.06757 | -0.193 | 29.947
11.5 | 1.862 | 0.07524 | -0.192 | 24.746
12 | 1.071 | 0.10837 | -0.085 | 9.88
12.5 | 1.221 | 0.10717 | -0.184 | 11.389
13 | 1.246 | 0.11628 | -0.183 | 10.714
13.5 | 1.176 | 0.19116 | -0.133 | 6.15
14 | 1.183 | 0.14197 | -0.097 | 8.332
14.5 | 1.231 | 0.20579 | -0.134 | 5.984
15 | 1.255 | 0.17869 | -0.13 | 7.023
15.5 | 1.283 | 0.1732 | -0.132 | 7.41
16 | 1.31 | 0.18988 | -0.131 | 6.899

## 40. Re 750k Mach 0.50 (2)
BIGFOIL.COM POLAR EXPORT
goe223
GOE 223 (MVA H.34) |  |  |  | Cl Max: | 1.4326 | at alpha= | 13.5 | deg
XFOIL ncrit=9 |  |  |  | L/D Max: | 80.874 | at alpha= | 2.5 | deg
Re: | 750000 |  |  | Cd Min: | 0.23948 | at alpha= | -20 | deg
Mach: | 0.5 |  |  | Cl=0 at alpha= | -6.1661 | deg
|  |  |  | @ Cl=0.1, Cd= | 0.016018
|  |  |  | @ Cl=0.4, Cd= | 0.012383
|  |  |  | @ Cl=0.6, Cd= | 0.01095
alpha (deg) | Cl | Cd | Cm | Cl/Cd
-20 | -0.3734 | 0.23948 | -0.0284 | -1.5592
-19.5 | -0.3474 | 0.23223 | -0.0337 | -1.4959
-19 | -0.3221 | 0.22427 | -0.0392 | -1.4362
-18.5 | -0.3013 | 0.21491 | -0.0462 | -1.402
-18 | -0.2732 | 0.20698 | -0.0518 | -1.3199
-17.5 | -0.2392 | 0.19973 | -0.0583 | -1.1976
-17 | -0.2193 | 0.19317 | -0.061 | -1.1353
-16.5 | -0.2049 | 0.18513 | -0.0642 | -1.1068
-16 | -0.1955 | 0.17616 | -0.069 | -1.1098
-15.5 | -0.1704 | 0.1704 | -0.0698 | -1
-15 | -0.1495 | 0.1641 | -0.0724 | -0.91103
-14.5 | -0.1306 | 0.15688 | -0.0757 | -0.83248
-13.5 | -0.1042 | 0.13969 | -0.0842 | -0.74594
-13 | -0.0813 | 0.13401 | -0.0865 | -0.60667
-12.5 | -0.0756 | 0.12383 | -0.0926 | -0.61051
-12 | -0.069 | 0.11415 | -0.0974 | -0.60447
-11.5 | -0.0506 | 0.10861 | -0.099 | -0.46589
-11 | -0.0323 | 0.10278 | -0.1016 | -0.31426
-10.5 | -0.0418 | 0.09029 | -0.1076 | -0.46295
-9.5 | -0.0821 | 0.06441 | -0.1225 | -1.2746
-9 | -0.1138 | 0.0523 | -0.132 | -2.1759
-8.5 | -0.1384 | 0.04246 | -0.1409 | -3.2595
-8 | -0.1502 | 0.03431 | -0.1494 | -4.3777
-7.5 | -0.1436 | 0.02766 | -0.157 | -5.1916
-7 | -0.0977 | 0.02278 | -0.1642 | -4.2888
-6.5 | -0.0402 | 0.01974 | -0.1671 | -2.0365
-6 | 0.02 | 0.01777 | -0.1674 | 1.1255
-5.5 | 0.0797 | 0.01648 | -0.167 | 4.8362
-5 | 0.1412 | 0.01508 | -0.1675 | 9.3634
-4.5 | 0.2096 | 0.01404 | -0.1689 | 14.9288
-4 | 0.279 | 0.01329 | -0.1701 | 20.9932
-3.5 | 0.3498 | 0.01273 | -0.1711 | 27.4784
-3 | 0.4192 | 0.01225 | -0.1718 | 34.2204
-2.5 | 0.4867 | 0.01211 | -0.172 | 40.1899
-2 | 0.5594 | 0.01098 | -0.1745 | 50.9472
-1.5 | 0.6266 | 0.01093 | -0.1747 | 57.3285
-1 | 0.6921 | 0.01119 | -0.1743 | 61.8499
-0.5 | 0.7571 | 0.01144 | -0.1738 | 66.1801
0 | 0.8188 | 0.0118 | -0.1727 | 69.3898
0.5 | 0.8802 | 0.01202 | -0.1716 | 73.228
1 | 0.9346 | 0.01238 | -0.1693 | 75.4927
1.5 | 0.9948 | 0.01271 | -0.1681 | 78.2691
2 | 1.0535 | 0.0132 | -0.1667 | 79.8106
2.5 | 1.1104 | 0.01373 | -0.1652 | 80.874
3 | 1.1644 | 0.01445 | -0.1632 | 80.5813
3.5 | 1.2048 | 0.01583 | -0.1597 | 76.1087
4 | 1.187 | 0.02038 | -0.1502 | 58.2434
4.5 | 1.2159 | 0.02289 | -0.1465 | 53.1193
5.5 | 1.2811 | 0.02789 | -0.1404 | 45.934
6 | 1.3122 | 0.03067 | -0.1376 | 42.7845
6.5 | 1.3424 | 0.03366 | -0.1349 | 39.8812
7.5 | 1.3894 | 0.04108 | -0.1294 | 33.8218
8 | 1.3834 | 0.04746 | -0.1261 | 29.1488
9 | 1.3873 | 0.05965 | -0.1213 | 23.2573
9.5 | 1.3918 | 0.06572 | -0.1194 | 21.1777
10 | 1.3932 | 0.07217 | -0.1177 | 19.3044
10.5 | 1.3958 | 0.07857 | -0.1163 | 17.7651
11 | 1.3983 | 0.08512 | -0.1151 | 16.4274
11.5 | 1.409 | 0.09096 | -0.1141 | 15.4903
12.5 | 1.4144 | 0.10381 | -0.1125 | 13.6249
13 | 1.4224 | 0.1103 | -0.1124 | 12.8957
13.5 | 1.4326 | 0.11671 | -0.1125 | 12.2749
15 | 1.4133 | 0.14305 | -0.118 | 9.8798
15.5 | 1.4062 | 0.15267 | -0.1215 | 9.2107
16 | 1.3926 | 0.16368 | -0.1264 | 8.5081
16.5 | 1.3835 | 0.17439 | -0.1317 | 7.9334
17 | 1.3776 | 0.18504 | -0.1374 | 7.4449
17.5 | 1.374 | 0.19572 | -0.1436 | 7.0202
18 | 1.3741 | 0.20608 | -0.1497 | 6.6678
18.5 | 1.3782 | 0.21593 | -0.1558 | 6.3826

## 41. Re 1M Mach 0.00 (1)
BIGFOIL.COM POLAR EXPORT
goe223
GOE 223 (MVA H.34) |  |  |  | Cl Max: | 2.137 | at alpha= | 14 | deg
JavaFoil+Calcfoil stall+Eppler ext transition |  |  |  | L/D Max: | 92.062 | at alpha= | 0 | deg
Re: | 1000000 |  |  | Cd Min: | 0.00922 | at alpha= | -0.5 | deg
Mach: | 0 |  |  | Cl=0 at alpha= | -6.9592 | deg
|  |  |  | @ Cl=0.1, Cd= | 0.038718
|  |  |  | @ Cl=0.4, Cd= | 0.010656
|  |  |  | @ Cl=0.6, Cd= | 0.010307
alpha (deg) | Cl | Cd | Cm | Cl/Cd
-20 | -0.724 | 0.16629 | -0.054 | -4.355
-19.5 | -0.727 | 0.15883 | -0.054 | -4.575
-19 | -0.727 | 0.15349 | -0.053 | -4.735
-18.5 | -0.724 | 0.14577 | -0.052 | -4.97
-18 | -0.72 | 0.13895 | -0.053 | -5.185
-17.5 | -0.714 | 0.13301 | -0.054 | -5.365
-17 | -0.704 | 0.12641 | -0.054 | -5.571
-16.5 | -0.692 | 0.12039 | -0.055 | -5.747
-16 | -0.677 | 0.1145 | -0.056 | -5.912
-15.5 | -0.659 | 0.10909 | -0.056 | -6.039
-15 | -0.638 | 0.10352 | -0.057 | -6.163
-14.5 | -0.614 | 0.09833 | -0.058 | -6.244
-14 | -0.587 | 0.09345 | -0.059 | -6.286
-13.5 | -0.558 | 0.08866 | -0.059 | -6.293
-13 | -0.524 | 0.08409 | -0.06 | -6.236
-12.5 | -0.487 | 0.07981 | -0.061 | -6.107
-12 | -0.449 | 0.07595 | -0.061 | -5.913
-11.5 | -0.409 | 0.07177 | -0.062 | -5.703
-11 | -0.368 | 0.06811 | -0.063 | -5.406
-10.5 | -0.326 | 0.06379 | -0.064 | -5.11
-10 | -0.282 | 0.0612 | -0.064 | -4.616
-9.5 | -0.238 | 0.05808 | -0.065 | -4.098
-9 | -0.193 | 0.05434 | -0.066 | -3.545
-8.5 | -0.146 | 0.05156 | -0.067 | -2.84
-8 | -0.099 | 0.04949 | -0.068 | -2.01
-7.5 | -0.052 | 0.04714 | -0.068 | -1.1
-7 | -0.004 | 0.04499 | -0.069 | -0.081
-6.5 | 0.045 | 0.04289 | -0.071 | 1.05
-6 | 0.094 | 0.04094 | -0.072 | 2.3
-5.5 | 0.169 | 0.01316 | -0.143 | 12.862
-5 | 0.231 | 0.01195 | -0.146 | 19.354
-4.5 | 0.296 | 0.01103 | -0.151 | 26.846
-4 | 0.359 | 0.01076 | -0.153 | 33.36
-3.5 | 0.422 | 0.0106 | -0.154 | 39.832
-3 | 0.484 | 0.01047 | -0.156 | 46.205
-2.5 | 0.545 | 0.01037 | -0.157 | 52.545
-2 | 0.606 | 0.0103 | -0.158 | 58.864
-1.5 | 0.667 | 0.01021 | -0.159 | 65.357
-1 | 0.728 | 0.01032 | -0.16 | 70.602
-0.5 | 0.79 | 0.00922 | -0.162 | 85.701
0 | 0.858 | 0.00932 | -0.163 | 92.062
0.5 | 0.919 | 0.01514 | -0.164 | 60.686
1 | 0.97 | 0.01557 | -0.163 | 62.312
1.5 | 1.03 | 0.01598 | -0.164 | 64.431
2 | 1.089 | 0.01642 | -0.165 | 66.33
2.5 | 1.148 | 0.01687 | -0.166 | 68.047
3 | 1.207 | 0.0173 | -0.167 | 69.738
3.5 | 1.264 | 0.01773 | -0.168 | 71.32
4 | 1.322 | 0.01823 | -0.169 | 72.54
4.5 | 1.379 | 0.01871 | -0.169 | 73.687
5 | 1.435 | 0.01928 | -0.17 | 74.46
5.5 | 1.49 | 0.0199 | -0.171 | 74.905
6 | 1.545 | 0.02047 | -0.172 | 75.455
6.5 | 1.598 | 0.02122 | -0.172 | 75.309
7 | 1.651 | 0.02191 | -0.173 | 75.365
7.5 | 1.703 | 0.02244 | -0.173 | 75.887
8 | 1.755 | 0.02324 | -0.174 | 75.486
8.5 | 1.805 | 0.0242 | -0.175 | 74.602
9 | 1.855 | 0.02495 | -0.175 | 74.331
9.5 | 1.904 | 0.02582 | -0.176 | 73.726
10 | 1.951 | 0.02704 | -0.176 | 72.142
10.5 | 1.999 | 0.02782 | -0.177 | 71.84
11 | 2.044 | 0.02875 | -0.177 | 71.091
11.5 | 2.073 | 0.03008 | -0.177 | 68.912
12 | 2.099 | 0.03131 | -0.178 | 67.045
12.5 | 2.107 | 0.03864 | -0.176 | 54.514
13 | 2.118 | 0.04183 | -0.176 | 50.641
13.5 | 2.132 | 0.04252 | -0.177 | 50.146
14 | 2.137 | 0.04566 | -0.177 | 46.807
14.5 | 2.136 | 0.048 | -0.177 | 44.49
15 | 2.128 | 0.05156 | -0.177 | 41.268
15.5 | 2.116 | 0.05484 | -0.177 | 38.581
16 | 2.101 | 0.05746 | -0.177 | 36.573
16.5 | 2.075 | 0.06224 | -0.176 | 33.337
17 | 2.051 | 0.06516 | -0.176 | 31.48
17.5 | 2.018 | 0.07067 | -0.176 | 28.559
18 | 1.983 | 0.07506 | -0.175 | 26.414
18.5 | 1.944 | 0.07998 | -0.175 | 24.301
19 | 1.899 | 0.08593 | -0.174 | 22.103

## 42. Re 1M Mach 0.00 (2)
BIGFOIL.COM POLAR EXPORT
goe223
GOE 223 (MVA H.34) |  |  |  | Cl Max: | 1.5979 | at alpha= | 11.5 | deg
XFOIL ncrit=9 |  |  |  | L/D Max: | 107.917 | at alpha= | 3.5 | deg
Re: | 1000000 |  |  | Cd Min: | 0.19537 | at alpha= | -18.5 | deg
Mach: | 0 |  |  | Cl=0 at alpha= | -6.3748 | deg
|  |  |  | @ Cl=0.1, Cd= | 0.011191
|  |  |  | @ Cl=0.4, Cd= | 0.0099711
|  |  |  | @ Cl=0.6, Cd= | 0.0088581
alpha (deg) | Cl | Cd | Cm | Cl/Cd
-18.5 | -0.3351 | 0.19537 | -0.0335 | -1.7152
-18 | -0.3147 | 0.19 | -0.0372 | -1.6563
-17.5 | -0.2958 | 0.18393 | -0.0412 | -1.6082
-16.5 | -0.2727 | 0.16393 | -0.0531 | -1.6635
-16 | -0.2567 | 0.15988 | -0.0539 | -1.6056
-15.5 | -0.5824 | 0.07542 | -0.0925 | -7.7221
-15 | -0.6136 | 0.06427 | -0.099 | -9.5472
-14.5 | -0.6278 | 0.05598 | -0.1044 | -11.2147
-14 | -0.6371 | 0.04898 | -0.109 | -13.0073
-13.5 | -0.6402 | 0.04269 | -0.1135 | -14.9965
-13 | -0.6358 | 0.03701 | -0.118 | -17.1791
-12.5 | -0.6194 | 0.03241 | -0.1229 | -19.1114
-12 | -0.599 | 0.02795 | -0.1272 | -21.4311
-11.5 | -0.5509 | 0.02539 | -0.1337 | -21.6975
-11 | -0.5013 | 0.02378 | -0.137 | -21.0807
-10.5 | -0.4517 | 0.02211 | -0.139 | -20.4297
-10 | -0.3998 | 0.02063 | -0.1408 | -19.3795
-9.5 | -0.3494 | 0.01875 | -0.1419 | -18.6347
-9 | -0.2955 | 0.01759 | -0.1432 | -16.7993
-8.5 | -0.2405 | 0.01654 | -0.1443 | -14.5405
-8 | -0.1844 | 0.01555 | -0.1453 | -11.8585
-7.5 | -0.1264 | 0.01503 | -0.1465 | -8.4098
-7 | -0.0723 | 0.0133 | -0.1476 | -5.4361
-6.5 | -0.0146 | 0.01244 | -0.1489 | -1.1736
-6 | 0.0437 | 0.01176 | -0.1501 | 3.716
-5.5 | 0.1021 | 0.01117 | -0.1512 | 9.1406
-5 | 0.1597 | 0.01081 | -0.1519 | 14.7734
-4.5 | 0.2159 | 0.0103 | -0.1528 | 20.9612
-4 | 0.2716 | 0.01022 | -0.1532 | 26.5753
-3.5 | 0.3285 | 0.01015 | -0.1537 | 32.3645
-3 | 0.3864 | 0.01005 | -0.1544 | 38.4478
-2.5 | 0.445 | 0.00971 | -0.1554 | 45.829
-2 | 0.5041 | 0.00869 | -0.1573 | 58.0092
-1.5 | 0.5623 | 0.00878 | -0.1579 | 64.0433
-1 | 0.6202 | 0.0089 | -0.1584 | 69.6854
-0.5 | 0.6774 | 0.00907 | -0.1588 | 74.6858
0 | 0.7355 | 0.00915 | -0.1594 | 80.3825
0.5 | 0.7921 | 0.00936 | -0.1598 | 84.6261
1 | 0.8495 | 0.00943 | -0.1603 | 90.0848
1.5 | 0.9058 | 0.00961 | -0.1606 | 94.256
2 | 0.9621 | 0.00973 | -0.161 | 98.8798
2.5 | 1.0169 | 0.00994 | -0.1611 | 102.3038
3.5 | 1.1245 | 0.01042 | -0.1611 | 107.9175
4 | 1.1737 | 0.01088 | -0.1603 | 107.8768
4.5 | 1.1946 | 0.01281 | -0.155 | 93.2553
5 | 1.225 | 0.01386 | -0.151 | 88.3838
5.5 | 1.2661 | 0.0146 | -0.1491 | 86.7192
6 | 1.3067 | 0.01538 | -0.1473 | 84.961
7 | 1.3562 | 0.01871 | -0.1396 | 72.4853
7.5 | 1.3869 | 0.02017 | -0.1369 | 68.7605
8 | 1.4199 | 0.02154 | -0.1348 | 65.9192
8.5 | 1.4539 | 0.02291 | -0.1329 | 63.4614
9 | 1.4846 | 0.02456 | -0.1309 | 60.4479
9.5 | 1.5112 | 0.02657 | -0.1286 | 56.8762
10 | 1.5334 | 0.02897 | -0.1261 | 52.9306
10.5 | 1.5562 | 0.03079 | -0.1235 | 50.5424
11 | 1.5841 | 0.03293 | -0.1218 | 48.1051
11.5 | 1.5979 | 0.03636 | -0.1193 | 43.9466
12 | 1.5543 | 0.04542 | -0.1138 | 34.2206
12.5 | 1.557 | 0.05057 | -0.1117 | 30.789
13 | 1.5619 | 0.05574 | -0.1102 | 28.0212
13.5 | 1.5652 | 0.06123 | -0.1089 | 25.5626
14 | 1.5629 | 0.06754 | -0.1077 | 23.1404
14.5 | 1.5592 | 0.07417 | -0.1069 | 21.022
15 | 1.5596 | 0.08033 | -0.1064 | 19.4149
15.5 | 1.5577 | 0.08687 | -0.106 | 17.9314
16 | 1.553 | 0.09381 | -0.1059 | 16.5547
16.5 | 1.5432 | 0.10155 | -0.1061 | 15.1965

## 43. Re 1M Mach 0.10 (1)
BIGFOIL.COM POLAR EXPORT
goe223
GOE 223 (MVA H.34) |  |  |  | Cl Max: | 2.133 | at alpha= | 14 | deg
JavaFoil+Calcfoil stall+Eppler ext transition |  |  |  | L/D Max: | 92.302 | at alpha= | 0 | deg
Re: | 1000000 |  |  | Cd Min: | 0.00928 | at alpha= | -0.5 | deg
Mach: | 0.1 |  |  | Cl=0 at alpha= | -6.9592 | deg
|  |  |  | @ Cl=0.1, Cd= | 0.039113
|  |  |  | @ Cl=0.4, Cd= | 0.01063
|  |  |  | @ Cl=0.6, Cd= | 0.01037
alpha (deg) | Cl | Cd | Cm | Cl/Cd
-20 | -0.697 | 0.16928 | -0.054 | -4.119
-19.5 | -0.703 | 0.16159 | -0.054 | -4.348
-19 | -0.706 | 0.15286 | -0.054 | -4.617
-18.5 | -0.706 | 0.14715 | -0.054 | -4.8
-18 | -0.704 | 0.14036 | -0.053 | -5.019
-17.5 | -0.7 | 0.13387 | -0.054 | -5.232
-17 | -0.693 | 0.12733 | -0.054 | -5.443
-16.5 | -0.683 | 0.12159 | -0.055 | -5.616
-16 | -0.67 | 0.11499 | -0.056 | -5.825
-15.5 | -0.653 | 0.11001 | -0.056 | -5.939
-15 | -0.634 | 0.10426 | -0.057 | -6.081
-14.5 | -0.611 | 0.09891 | -0.058 | -6.181
-14 | -0.586 | 0.09359 | -0.059 | -6.259
-13.5 | -0.557 | 0.08907 | -0.059 | -6.255
-13 | -0.524 | 0.08414 | -0.06 | -6.229
-12.5 | -0.488 | 0.08005 | -0.061 | -6.091
-12 | -0.45 | 0.07618 | -0.062 | -5.902
-11.5 | -0.41 | 0.07193 | -0.062 | -5.699
-11 | -0.369 | 0.06826 | -0.063 | -5.406
-10.5 | -0.327 | 0.0639 | -0.064 | -5.114
-10 | -0.283 | 0.06134 | -0.065 | -4.619
-9.5 | -0.239 | 0.05816 | -0.065 | -4.106
-9 | -0.193 | 0.05452 | -0.066 | -3.547
-8.5 | -0.147 | 0.05229 | -0.067 | -2.811
-8 | -0.1 | 0.0495 | -0.068 | -2.017
-7.5 | -0.052 | 0.04717 | -0.069 | -1.104
-7 | -0.004 | 0.04503 | -0.069 | -0.081
-6.5 | 0.045 | 0.04288 | -0.071 | 1.055
-6 | 0.095 | 0.04095 | -0.072 | 2.31
-5.5 | 0.17 | 0.0134 | -0.143 | 12.657
-5 | 0.232 | 0.01215 | -0.146 | 19.06
-4.5 | 0.297 | 0.01117 | -0.151 | 26.547
-4 | 0.36 | 0.01078 | -0.153 | 33.422
-3.5 | 0.424 | 0.01054 | -0.155 | 40.245
-3 | 0.486 | 0.01047 | -0.156 | 46.422
-2.5 | 0.548 | 0.01043 | -0.158 | 52.471
-2 | 0.609 | 0.01036 | -0.159 | 58.778
-1.5 | 0.67 | 0.01027 | -0.16 | 65.26
-1 | 0.732 | 0.01028 | -0.161 | 71.164
-0.5 | 0.794 | 0.00928 | -0.162 | 85.57
0 | 0.862 | 0.00934 | -0.164 | 92.302
0.5 | 0.924 | 0.01526 | -0.165 | 60.524
1 | 0.985 | 0.01555 | -0.166 | 63.356
1.5 | 1.035 | 0.01612 | -0.165 | 64.172
2 | 1.094 | 0.01657 | -0.166 | 66.049
2.5 | 1.153 | 0.01698 | -0.167 | 67.874
3 | 1.212 | 0.01743 | -0.168 | 69.536
3.5 | 1.27 | 0.01792 | -0.169 | 70.895
4 | 1.328 | 0.0183 | -0.169 | 72.559
4.5 | 1.385 | 0.01894 | -0.17 | 73.157
5 | 1.441 | 0.01944 | -0.171 | 74.134
5.5 | 1.496 | 0.02007 | -0.172 | 74.552
6 | 1.551 | 0.02065 | -0.172 | 75.109
6.5 | 1.605 | 0.02143 | -0.173 | 74.889
7 | 1.658 | 0.02209 | -0.174 | 75.046
7.5 | 1.71 | 0.02278 | -0.174 | 75.05
8 | 1.761 | 0.02325 | -0.175 | 75.759
8.5 | 1.812 | 0.02448 | -0.175 | 74.001
9 | 1.861 | 0.02531 | -0.176 | 73.539
9.5 | 1.909 | 0.02645 | -0.176 | 72.175
10 | 1.957 | 0.02747 | -0.177 | 71.244
10.5 | 2.005 | 0.02829 | -0.177 | 70.891
11 | 2.049 | 0.02943 | -0.178 | 69.622
11.5 | 2.078 | 0.03046 | -0.178 | 68.196
12 | 2.104 | 0.03155 | -0.178 | 66.686
12.5 | 2.11 | 0.03956 | -0.177 | 53.321
13 | 2.123 | 0.04094 | -0.177 | 51.853
13.5 | 2.131 | 0.04365 | -0.177 | 48.83
14 | 2.133 | 0.0466 | -0.178 | 45.761
14.5 | 2.128 | 0.0491 | -0.178 | 43.346
15 | 2.117 | 0.05303 | -0.177 | 39.923
15.5 | 2.103 | 0.05514 | -0.177 | 38.137
16 | 2.082 | 0.0589 | -0.177 | 35.351
16.5 | 2.053 | 0.06464 | -0.177 | 31.752
17 | 2.02 | 0.06815 | -0.177 | 29.647
17.5 | 1.984 | 0.07279 | -0.176 | 27.254
18 | 1.943 | 0.07753 | -0.176 | 25.062
18.5 | 1.897 | 0.08319 | -0.175 | 22.807
19 | 1.846 | 0.08943 | -0.174 | 20.644

## 44. Re 1M Mach 0.10 (2)
BIGFOIL.COM POLAR EXPORT
goe223
GOE 223 (MVA H.34) |  |  |  | Cl Max: | 1.5962 | at alpha= | 11.5 | deg
XFOIL ncrit=9 |  |  |  | L/D Max: | 107.376 | at alpha= | 3.5 | deg
Re: | 1000000 |  |  | Cd Min: | 0.19056 | at alpha= | -18 | deg
Mach: | 0.1 |  |  | Cl=0 at alpha= | -6.368 | deg
|  |  |  | @ Cl=0.1, Cd= | 0.011278
|  |  |  | @ Cl=0.4, Cd= | 0.010035
|  |  |  | @ Cl=0.6, Cd= | 0.0088939
alpha (deg) | Cl | Cd | Cm | Cl/Cd
-18 | -0.313 | 0.19056 | -0.0376 | -1.6425
-17.5 | -0.2938 | 0.18448 | -0.0416 | -1.5926
-16.5 | -0.2707 | 0.16448 | -0.0534 | -1.6458
-16 | -0.2542 | 0.16049 | -0.0542 | -1.5839
-15.5 | -0.2403 | 0.15523 | -0.0559 | -1.548
-14.5 | -0.5662 | 0.06537 | -0.0987 | -8.6615
-14 | -0.5888 | 0.0557 | -0.1053 | -10.5709
-13.5 | -0.6029 | 0.04793 | -0.1107 | -12.5788
-13 | -0.6091 | 0.04099 | -0.1161 | -14.8597
-12.5 | -0.6043 | 0.03514 | -0.1212 | -17.1969
-12 | -0.5847 | 0.03078 | -0.1269 | -18.9961
-11.5 | -0.5534 | 0.02664 | -0.1321 | -20.7733
-11 | -0.503 | 0.02459 | -0.1371 | -20.4555
-10.5 | -0.4537 | 0.02284 | -0.1396 | -19.8643
-10 | -0.4026 | 0.0211 | -0.1414 | -19.0806
-9.5 | -0.3502 | 0.01947 | -0.143 | -17.9866
-9 | -0.2978 | 0.01789 | -0.144 | -16.6462
-8.5 | -0.2427 | 0.01681 | -0.145 | -14.4378
-8 | -0.1864 | 0.01574 | -0.1461 | -11.8424
-7 | -0.0735 | 0.01348 | -0.1483 | -5.4525
-6.5 | -0.0155 | 0.01256 | -0.1496 | -1.2341
-6 | 0.0432 | 0.01186 | -0.1508 | 3.6425
-5.5 | 0.1018 | 0.01126 | -0.1518 | 9.0409
-5 | 0.1595 | 0.0109 | -0.1526 | 14.633
-4.5 | 0.216 | 0.0104 | -0.1534 | 20.7692
-4 | 0.2723 | 0.01029 | -0.1538 | 26.4626
-3 | 0.3879 | 0.0101 | -0.155 | 38.4059
-2.5 | 0.4471 | 0.00978 | -0.156 | 45.7157
-2 | 0.5064 | 0.00874 | -0.158 | 57.9405
-1.5 | 0.5652 | 0.00881 | -0.1586 | 64.1544
-1 | 0.6233 | 0.00895 | -0.1591 | 69.6425
-0.5 | 0.6811 | 0.0091 | -0.1595 | 74.8462
0 | 0.7393 | 0.00919 | -0.1601 | 80.4461
0.5 | 0.7959 | 0.00942 | -0.1604 | 84.4904
1 | 0.854 | 0.00947 | -0.1609 | 90.1795
1.5 | 0.9103 | 0.00967 | -0.1612 | 94.1365
2 | 0.9672 | 0.00978 | -0.1616 | 98.8957
2.5 | 1.0221 | 0.01 | -0.1617 | 102.21
3 | 1.0768 | 0.01023 | -0.1617 | 105.259
3.5 | 1.1296 | 0.01052 | -0.1614 | 107.3764
4 | 1.1777 | 0.01105 | -0.1604 | 106.5792
5 | 1.2269 | 0.01409 | -0.1507 | 87.0759
5.5 | 1.2684 | 0.01484 | -0.1488 | 85.4717
6 | 1.3093 | 0.01563 | -0.1469 | 83.7684
6.5 | 1.3466 | 0.01661 | -0.1447 | 81.0716
7 | 1.3574 | 0.01914 | -0.1391 | 70.9195
8 | 1.4212 | 0.02207 | -0.1343 | 64.3951
8.5 | 1.4548 | 0.02352 | -0.1324 | 61.8537
9 | 1.485 | 0.02528 | -0.1303 | 58.7421
9.5 | 1.5106 | 0.02743 | -0.1279 | 55.0711
10 | 1.5323 | 0.02995 | -0.1254 | 51.1619
10.5 | 1.5547 | 0.03187 | -0.1228 | 48.7826
11 | 1.5822 | 0.03414 | -0.1212 | 46.3445
11.5 | 1.5962 | 0.03767 | -0.1188 | 42.3732
12 | 1.5506 | 0.04709 | -0.1134 | 32.9284
12.5 | 1.5522 | 0.05248 | -0.1114 | 29.577
13 | 1.5564 | 0.05784 | -0.1099 | 26.9087
13.5 | 1.5586 | 0.06354 | -0.1087 | 24.5294
14 | 1.5559 | 0.07 | -0.1076 | 22.2271
14.5 | 1.5514 | 0.07675 | -0.1068 | 20.2137
15 | 1.5509 | 0.08311 | -0.1063 | 18.6608
15.5 | 1.5486 | 0.08977 | -0.1061 | 17.2508
16 | 1.544 | 0.09673 | -0.106 | 15.962
16.5 | 1.5346 | 0.1045 | -0.1063 | 14.6852

## 45. Re 1M Mach 0.25 (1)
BIGFOIL.COM POLAR EXPORT
goe223
GOE 223 (MVA H.34) |  |  |  | Cl Max: | 2.115 | at alpha= | 13 | deg
JavaFoil+Calcfoil stall+Eppler ext transition |  |  |  | L/D Max: | 94.352 | at alpha= | 0 | deg
Re: | 1000000 |  |  | Cd Min: | 0.00934 | at alpha= | -0.5 | deg
Mach: | 0.25 |  |  | Cl=0 at alpha= | -6.96 | deg
|  |  |  | @ Cl=0.1, Cd= | 0.040938
|  |  |  | @ Cl=0.4, Cd= | 0.01088
|  |  |  | @ Cl=0.6, Cd= | 0.010396
alpha (deg) | Cl | Cd | Cm | Cl/Cd
-20 | -0.451 | 0.20623 | -0.055 | -2.186
-19.5 | -0.485 | 0.19013 | -0.056 | -2.553
-19 | -0.516 | 0.17875 | -0.056 | -2.888
-18.5 | -0.543 | 0.16678 | -0.057 | -3.256
-18 | -0.566 | 0.1542 | -0.057 | -3.667
-17.5 | -0.583 | 0.14518 | -0.057 | -4.018
-17 | -0.596 | 0.1354 | -0.055 | -4.401
-16.5 | -0.604 | 0.12899 | -0.056 | -4.685
-16 | -0.607 | 0.12082 | -0.057 | -5.027
-15.5 | -0.605 | 0.11472 | -0.057 | -5.276
-15 | -0.598 | 0.10801 | -0.058 | -5.539
-14.5 | -0.586 | 0.10245 | -0.059 | -5.719
-14 | -0.569 | 0.0965 | -0.059 | -5.895
-13.5 | -0.547 | 0.09129 | -0.061 | -5.995
-13 | -0.519 | 0.08637 | -0.061 | -6.006
-12.5 | -0.485 | 0.08164 | -0.062 | -5.946
-12 | -0.45 | 0.07734 | -0.063 | -5.815
-11.5 | -0.412 | 0.07285 | -0.063 | -5.654
-11 | -0.372 | 0.06886 | -0.065 | -5.404
-10.5 | -0.331 | 0.06491 | -0.065 | -5.093
-10 | -0.287 | 0.06177 | -0.066 | -4.654
-9.5 | -0.243 | 0.05875 | -0.067 | -4.134
-9 | -0.197 | 0.05565 | -0.067 | -3.54
-8.5 | -0.15 | 0.05249 | -0.068 | -2.858
-8 | -0.102 | 0.04978 | -0.07 | -2.051
-7.5 | -0.053 | 0.04732 | -0.07 | -1.126
-7 | -0.004 | 0.04602 | -0.072 | -0.082
-6.5 | 0.046 | 0.04305 | -0.073 | 1.077
-6 | 0.097 | 0.04104 | -0.074 | 2.364
-5.5 | 0.148 | 0.03931 | -0.075 | 3.767
-5 | 0.234 | 0.0133 | -0.148 | 17.603
-4.5 | 0.299 | 0.01211 | -0.152 | 24.674
-4 | 0.368 | 0.01104 | -0.156 | 33.318
-3.5 | 0.434 | 0.01071 | -0.159 | 40.502
-3 | 0.499 | 0.01059 | -0.161 | 47.161
-2.5 | 0.562 | 0.01045 | -0.162 | 53.815
-2 | 0.625 | 0.01036 | -0.163 | 60.364
-1.5 | 0.689 | 0.01026 | -0.164 | 67.084
-1 | 0.752 | 0.01037 | -0.166 | 72.459
-0.5 | 0.815 | 0.00934 | -0.167 | 87.27
0 | 0.885 | 0.00938 | -0.168 | 94.352
0.5 | 0.937 | 0.01577 | -0.167 | 59.431
1 | 0.999 | 0.01622 | -0.168 | 61.594
1.5 | 1.06 | 0.01666 | -0.169 | 63.655
2 | 1.121 | 0.01715 | -0.17 | 65.367
2.5 | 1.181 | 0.01758 | -0.171 | 67.184
3 | 1.241 | 0.01814 | -0.172 | 68.435
3.5 | 1.3 | 0.01862 | -0.173 | 69.805
4 | 1.36 | 0.01918 | -0.174 | 70.873
4.5 | 1.417 | 0.01977 | -0.174 | 71.696
5 | 1.474 | 0.02039 | -0.175 | 72.29
5.5 | 1.53 | 0.02108 | -0.176 | 72.564
6 | 1.585 | 0.02182 | -0.176 | 72.644
6.5 | 1.639 | 0.02267 | -0.177 | 72.327
7 | 1.692 | 0.02335 | -0.178 | 72.435
7.5 | 1.745 | 0.02403 | -0.179 | 72.608
8 | 1.797 | 0.02511 | -0.179 | 71.554
8.5 | 1.846 | 0.02613 | -0.179 | 70.644
9 | 1.895 | 0.02745 | -0.18 | 69.013
9.5 | 1.943 | 0.02852 | -0.18 | 68.123
10 | 1.99 | 0.02944 | -0.181 | 67.608
10.5 | 2.037 | 0.03044 | -0.181 | 66.929
11 | 2.08 | 0.03179 | -0.182 | 65.423
11.5 | 2.102 | 0.03286 | -0.182 | 63.974
12 | 2.105 | 0.04136 | -0.181 | 50.891
12.5 | 2.114 | 0.04298 | -0.181 | 49.18
13 | 2.115 | 0.04579 | -0.181 | 46.182
13.5 | 2.107 | 0.04907 | -0.181 | 42.946
14 | 2.085 | 0.05411 | -0.181 | 38.545
14.5 | 2.059 | 0.05638 | -0.181 | 36.528
15 | 2.023 | 0.06049 | -0.18 | 33.444
15.5 | 1.977 | 0.06537 | -0.18 | 30.246
16 | 1.919 | 0.07186 | -0.179 | 26.705
16.5 | 1.857 | 0.07551 | -0.179 | 24.586
17 | 1.78 | 0.08144 | -0.178 | 21.861
17.5 | 1.69 | 0.09269 | -0.176 | 18.237
18 | 1.599 | 0.10087 | -0.174 | 15.854

## 46. Re 1M Mach 0.25 (2)
BIGFOIL.COM POLAR EXPORT
goe223
GOE 223 (MVA H.34) |  |  |  | Cl Max: | 1.5787 | at alpha= | 11.5 | deg
XFOIL ncrit=9 |  |  |  | L/D Max: | 103.778 | at alpha= | 3 | deg
Re: | 1000000 |  |  | Cd Min: | 0.16381 | at alpha= | -16 | deg
Mach: | 0.25 |  |  | Cl=0 at alpha= | -6.3262 | deg
|  |  |  | @ Cl=0.1, Cd= | 0.011779
|  |  |  | @ Cl=0.4, Cd= | 0.010352
|  |  |  | @ Cl=0.6, Cd= | 0.0090759
alpha (deg) | Cl | Cd | Cm | Cl/Cd
-16 | -0.2431 | 0.16381 | -0.0555 | -1.484
-15.5 | -0.2266 | 0.15862 | -0.0574 | -1.4286
-15 | -0.2129 | 0.15218 | -0.06 | -1.399
-14.5 | -0.2182 | 0.13884 | -0.0658 | -1.5716
-14 | -0.2051 | 0.13295 | -0.0677 | -1.5427
-13.5 | -0.2 | 0.12435 | -0.0711 | -1.6084
-13 | -0.3559 | 0.07968 | -0.0918 | -4.4666
-12.5 | -0.4209 | 0.06115 | -0.1054 | -6.8831
-11.5 | -0.4811 | 0.03997 | -0.1228 | -12.0365
-11 | -0.4836 | 0.03287 | -0.1296 | -14.7125
-10.5 | -0.4559 | 0.02893 | -0.1355 | -15.7587
-10 | -0.4083 | 0.02542 | -0.1428 | -16.0622
-9.5 | -0.3602 | 0.0226 | -0.146 | -15.9381
-9 | -0.3074 | 0.02028 | -0.1482 | -15.1578
-8.5 | -0.2537 | 0.01843 | -0.1492 | -13.7656
-8 | -0.1964 | 0.01706 | -0.1502 | -11.5123
-7.5 | -0.1376 | 0.0159 | -0.1512 | -8.6541
-7 | -0.0784 | 0.01487 | -0.1521 | -5.2724
-6.5 | -0.0211 | 0.01333 | -0.1532 | -1.5829
-6 | 0.0396 | 0.01248 | -0.1545 | 3.1731
-5.5 | 0.0998 | 0.01178 | -0.1555 | 8.472
-5 | 0.1584 | 0.0114 | -0.156 | 13.8947
-4.5 | 0.2164 | 0.01097 | -0.1567 | 19.7265
-4 | 0.2762 | 0.01065 | -0.1575 | 25.9343
-3.5 | 0.3364 | 0.01047 | -0.1581 | 32.1299
-3 | 0.3966 | 0.01036 | -0.1587 | 38.2819
-2.5 | 0.4574 | 0.01022 | -0.1594 | 44.7554
-2 | 0.5198 | 0.00896 | -0.1617 | 58.0134
-1.5 | 0.5805 | 0.00901 | -0.1623 | 64.4284
-1 | 0.6397 | 0.00921 | -0.1626 | 69.4571
-0.5 | 0.7004 | 0.00928 | -0.1632 | 75.4741
0 | 0.7593 | 0.00947 | -0.1635 | 80.1795
0.5 | 0.8188 | 0.00961 | -0.1639 | 85.2029
1 | 0.8775 | 0.00976 | -0.1641 | 89.9078
1.5 | 0.9357 | 0.00994 | -0.1643 | 94.1348
2.5 | 1.0498 | 0.01033 | -0.1643 | 101.6263
3 | 1.1042 | 0.01064 | -0.1639 | 103.7782
3.5 | 1.1537 | 0.01114 | -0.1626 | 103.5637
4 | 1.1644 | 0.01317 | -0.155 | 88.4131
4.5 | 1.1976 | 0.01447 | -0.1514 | 82.7643
5 | 1.2391 | 0.01535 | -0.1492 | 80.7231
6 | 1.319 | 0.01736 | -0.1448 | 75.9793
7 | 1.3624 | 0.02173 | -0.1367 | 62.6967
7.5 | 1.3929 | 0.02359 | -0.1341 | 59.0462
8 | 1.4247 | 0.02546 | -0.1319 | 55.9584
8.5 | 1.4557 | 0.02745 | -0.1298 | 53.031
9 | 1.4823 | 0.02983 | -0.1274 | 49.6916
9.5 | 1.5036 | 0.03271 | -0.1248 | 45.9676
10 | 1.5211 | 0.03606 | -0.1222 | 42.1825
10.5 | 1.5396 | 0.03949 | -0.1201 | 38.9871
11 | 1.5644 | 0.04182 | -0.118 | 37.4079
11.5 | 1.5787 | 0.04589 | -0.116 | 34.4018
12 | 1.534 | 0.05606 | -0.1122 | 27.3635
12.5 | 1.5251 | 0.06311 | -0.1104 | 24.1657
13 | 1.5232 | 0.06959 | -0.1092 | 21.8882
13.5 | 1.5236 | 0.07591 | -0.1083 | 20.0711
14 | 1.5204 | 0.08269 | -0.1075 | 18.3867
14.5 | 1.51 | 0.09047 | -0.107 | 16.6906
15 | 1.5086 | 0.09722 | -0.1068 | 15.5174
15.5 | 1.5049 | 0.10441 | -0.107 | 14.4134
16 | 1.4996 | 0.1119 | -0.1075 | 13.4013
16.5 | 1.4909 | 0.11998 | -0.1085 | 12.4262

## 47. Re 1M Mach 0.50 (1)
BIGFOIL.COM POLAR EXPORT
goe223
GOE 223 (MVA H.34) |  |  |  | Cl Max: | 2.054 | at alpha= | 10.5 | deg
JavaFoil+Calcfoil stall+Eppler ext transition |  |  |  | L/D Max: | 99.536 | at alpha= | 0 | deg
Re: | 1000000 |  |  | Cd Min: | 0.00992 | at alpha= | 0 | deg
Mach: | 0.5 |  |  | Cl=0 at alpha= | -6.9636 | deg
|  |  |  | @ Cl=0.1, Cd= | 0.042229
|  |  |  | @ Cl=0.4, Cd= | 0.014405
|  |  |  | @ Cl=0.6, Cd= | 0.013765
alpha (deg) | Cl | Cd | Cm | Cl/Cd
-20 | -0.727 | 0.18807 | -0.079 | -3.866
-19.5 | -0.699 | 0.18063 | -0.078 | -3.868
-19 | -0.669 | 0.17552 | -0.074 | -3.81
-18.5 | -0.641 | 0.16929 | -0.073 | -3.785
-18 | -0.614 | 0.1648 | -0.073 | -3.723
-17.5 | -0.586 | 0.16549 | -0.072 | -3.54
-17 | -0.559 | 0.15346 | -0.073 | -3.642
-16.5 | -0.531 | 0.14648 | -0.074 | -3.628
-16 | -0.503 | 0.14742 | -0.069 | -3.41
-15.5 | -0.475 | 0.14053 | -0.066 | -3.378
-15 | -0.447 | 0.13527 | -0.066 | -3.307
-14.5 | -0.42 | 0.13076 | -0.067 | -3.212
-14 | -0.393 | 0.12687 | -0.067 | -3.094
-13.5 | -0.365 | 0.12327 | -0.068 | -2.961
-13 | -0.337 | 0.11963 | -0.069 | -2.821
-12.5 | -0.31 | 0.11865 | -0.069 | -2.611
-12 | -0.282 | 0.11579 | -0.07 | -2.436
-11.5 | -0.254 | 0.11199 | -0.07 | -2.271
-11 | -0.227 | 0.09835 | -0.073 | -2.305
-10.5 | -0.199 | 0.09115 | -0.075 | -2.182
-10 | -0.251 | 0.06998 | -0.072 | -3.587
-9.5 | -0.235 | 0.06299 | -0.073 | -3.726
-9 | -0.2 | 0.05908 | -0.073 | -3.383
-8.5 | -0.157 | 0.05531 | -0.075 | -2.835
-8 | -0.109 | 0.05249 | -0.075 | -2.072
-7.5 | -0.058 | 0.05044 | -0.077 | -1.14
-7 | -0.004 | 0.04736 | -0.079 | -0.087
-6.5 | 0.051 | 0.04397 | -0.079 | 1.158
-6 | 0.107 | 0.04198 | -0.081 | 2.55
-5.5 | 0.164 | 0.04008 | -0.082 | 4.092
-5 | 0.221 | 0.03836 | -0.084 | 5.774
-4.5 | 0.279 | 0.03689 | -0.086 | 7.573
-4 | 0.392 | 0.01447 | -0.165 | 27.055
-3.5 | 0.461 | 0.01391 | -0.167 | 33.111
-3 | 0.53 | 0.01486 | -0.17 | 35.688
-2.5 | 0.608 | 0.01364 | -0.175 | 44.61
-2 | 0.693 | 0.01118 | -0.181 | 62
-1.5 | 0.768 | 0.01104 | -0.184 | 69.544
-1 | 0.838 | 0.0111 | -0.185 | 75.494
-0.5 | 0.908 | 0.01089 | -0.186 | 83.349
0 | 0.987 | 0.00992 | -0.188 | 99.536
0.5 | 1.037 | 0.0181 | -0.185 | 57.313
1 | 1.104 | 0.01876 | -0.186 | 58.837
1.5 | 1.17 | 0.01948 | -0.187 | 60.067
2 | 1.235 | 0.02024 | -0.188 | 61.048
2.5 | 1.299 | 0.02092 | -0.189 | 62.116
3 | 1.364 | 0.02183 | -0.19 | 62.465
3.5 | 1.427 | 0.02277 | -0.191 | 62.676
4 | 1.489 | 0.02365 | -0.191 | 62.938
4.5 | 1.549 | 0.02461 | -0.192 | 62.946
5 | 1.608 | 0.0259 | -0.193 | 62.1
5.5 | 1.664 | 0.02709 | -0.194 | 61.418
6 | 1.718 | 0.02831 | -0.194 | 60.697
6.5 | 1.77 | 0.02971 | -0.195 | 59.575
7 | 1.82 | 0.0313 | -0.195 | 58.126
7.5 | 1.868 | 0.03318 | -0.196 | 56.288
8 | 1.909 | 0.03524 | -0.196 | 54.162
8.5 | 1.952 | 0.03652 | -0.197 | 53.449
9 | 1.987 | 0.03888 | -0.197 | 51.101
9.5 | 2.014 | 0.04187 | -0.197 | 48.11
10 | 2.038 | 0.04446 | -0.197 | 45.834
10.5 | 2.054 | 0.04757 | -0.197 | 43.18
11 | 2.03 | 0.06418 | -0.194 | 31.623
11.5 | 1.868 | 0.07143 | -0.193 | 26.155
12 | 1.071 | 0.10517 | -0.086 | 10.184
12.5 | 1.224 | 0.10387 | -0.185 | 11.786
13 | 1.25 | 0.11217 | -0.184 | 11.14
13.5 | 1.176 | 0.18544 | -0.133 | 6.34
14 | 1.183 | 0.13576 | -0.098 | 8.716
14.5 | 1.231 | 0.19696 | -0.134 | 6.253
15 | 1.255 | 0.16963 | -0.131 | 7.399
15.5 | 1.284 | 0.15896 | -0.132 | 8.074

## 48. Re 1M Mach 0.50 (2)
BIGFOIL.COM POLAR EXPORT
goe223
GOE 223 (MVA H.34) |  |  |  | Cl Max: | 1.4549 | at alpha= | 13 | deg
XFOIL ncrit=9 |  |  |  | L/D Max: | 87.4508 | at alpha= | 2 | deg
Re: | 1000000 |  |  | Cd Min: | 0.23996 | at alpha= | -20 | deg
Mach: | 0.5 |  |  | Cl=0 at alpha= | -6.12 | deg
|  |  |  | @ Cl=0.1, Cd= | 0.015026
|  |  |  | @ Cl=0.4, Cd= | 0.01168
|  |  |  | @ Cl=0.6, Cd= | 0.010403
alpha (deg) | Cl | Cd | Cm | Cl/Cd
-20 | -0.3743 | 0.23996 | -0.0276 | -1.5598
-19.5 | -0.3487 | 0.23185 | -0.0333 | -1.504
-19 | -0.3265 | 0.22206 | -0.0401 | -1.4703
-18.5 | -0.2971 | 0.21424 | -0.0462 | -1.3868
-18 | -0.2697 | 0.20756 | -0.051 | -1.2994
-17.5 | -0.2518 | 0.20118 | -0.0531 | -1.2516
-17 | -0.2356 | 0.1928 | -0.0568 | -1.222
-16.5 | -0.2211 | 0.18413 | -0.061 | -1.2008
-16 | -0.2009 | 0.17675 | -0.0639 | -1.1366
-15.5 | -0.1769 | 0.1712 | -0.0664 | -1.0333
-15 | -0.156 | 0.16425 | -0.0699 | -0.94977
-14.5 | -0.1453 | 0.15398 | -0.0757 | -0.94363
-13.5 | -0.1146 | 0.13724 | -0.0836 | -0.83503
-13 | -0.1016 | 0.12889 | -0.0873 | -0.78827
-12.5 | -0.0859 | 0.12181 | -0.0904 | -0.7052
-11.5 | -0.0624 | 0.10643 | -0.0978 | -0.5863
-11 | -0.0532 | 0.09846 | -0.1018 | -0.54032
-10.5 | -0.0566 | 0.08806 | -0.1071 | -0.64274
-10 | -0.0836 | 0.07339 | -0.1148 | -1.1391
-9.5 | -0.1224 | 0.05873 | -0.1251 | -2.0841
-9 | -0.1517 | 0.04765 | -0.1343 | -3.1836
-8.5 | -0.172 | 0.03867 | -0.1424 | -4.4479
-8 | -0.1688 | 0.03233 | -0.148 | -5.2212
-7.5 | -0.1538 | 0.02635 | -0.1555 | -5.8368
-7 | -0.1035 | 0.02123 | -0.1646 | -4.8752
-6.5 | -0.0415 | 0.01868 | -0.1676 | -2.2216
-6 | 0.0131 | 0.01669 | -0.1672 | 0.7849
-5.5 | 0.0753 | 0.01542 | -0.1676 | 4.8833
-5 | 0.1431 | 0.01434 | -0.1686 | 9.9791
-4.5 | 0.2141 | 0.0134 | -0.17 | 15.9776
-4 | 0.285 | 0.01256 | -0.1714 | 22.6911
-3.5 | 0.3558 | 0.0119 | -0.1726 | 29.8992
-3 | 0.4262 | 0.01155 | -0.1732 | 36.9004
-2.5 | 0.495 | 0.01138 | -0.1735 | 43.4974
-1.5 | 0.6369 | 0.01006 | -0.1765 | 63.3101
-1 | 0.7022 | 0.01026 | -0.1761 | 68.4405
-0.5 | 0.7691 | 0.01044 | -0.1759 | 73.6686
0 | 0.8313 | 0.01073 | -0.175 | 77.4744
0.5 | 0.8942 | 0.01097 | -0.174 | 81.5132
1 | 0.9501 | 0.01127 | -0.172 | 84.3035
1.5 | 1.0088 | 0.01168 | -0.1705 | 86.3699
2 | 1.0669 | 0.0122 | -0.169 | 87.4508
2.5 | 1.1164 | 0.01311 | -0.1664 | 85.1564
3.5 | 1.142 | 0.01874 | -0.153 | 60.9392
4 | 1.183 | 0.02048 | -0.1503 | 57.7637
4.5 | 1.2248 | 0.02228 | -0.1478 | 54.9731
5 | 1.2604 | 0.02454 | -0.1449 | 51.361
5.5 | 1.2978 | 0.02679 | -0.1423 | 48.4434
6.5 | 1.3177 | 0.03544 | -0.1341 | 37.1812
7 | 1.3381 | 0.03942 | -0.1313 | 33.9447
7.5 | 1.3577 | 0.04364 | -0.1287 | 31.1114
8 | 1.3727 | 0.04843 | -0.1263 | 28.344
8.5 | 1.3827 | 0.05382 | -0.124 | 25.6912
9 | 1.3944 | 0.05918 | -0.122 | 23.562
9.5 | 1.4043 | 0.06476 | -0.1202 | 21.6847
10 | 1.4133 | 0.07047 | -0.1185 | 20.0553
10.5 | 1.4202 | 0.07645 | -0.117 | 18.5768
11 | 1.4214 | 0.08304 | -0.1157 | 17.1171
12 | 1.4317 | 0.09588 | -0.1139 | 14.9322
12.5 | 1.4497 | 0.10119 | -0.1133 | 14.3265
13 | 1.4549 | 0.10719 | -0.1126 | 13.5731
13.5 | 1.4273 | 0.11774 | -0.1136 | 12.1225
14 | 1.4278 | 0.12548 | -0.1145 | 11.3787
14.5 | 1.4252 | 0.13381 | -0.1161 | 10.6509
15 | 1.4199 | 0.14276 | -0.1185 | 9.9461
15.5 | 1.4124 | 0.15237 | -0.1219 | 9.2695
16 | 1.4001 | 0.16311 | -0.1265 | 8.5838
16.5 | 1.3914 | 0.17367 | -0.1316 | 8.0117
17 | 1.387 | 0.18397 | -0.137 | 7.5393
17.5 | 1.3839 | 0.19447 | -0.1429 | 7.1163
18 | 1.3844 | 0.20468 | -0.149 | 6.7637

## 49. Re 2M Mach 0.00 (1)
BIGFOIL.COM POLAR EXPORT
goe223
GOE 223 (MVA H.34) |  |  |  | Cl Max: | 2.15 | at alpha= | 14 | deg
JavaFoil+Calcfoil stall+Eppler ext transition |  |  |  | L/D Max: | 102.699 | at alpha= | 0 | deg
Re: | 2000000 |  |  | Cd Min: | 0.00834 | at alpha= | -0.5 | deg
Mach: | 0 |  |  | Cl=0 at alpha= | -6.9649 | deg
|  |  |  | @ Cl=0.1, Cd= | 0.011842
|  |  |  | @ Cl=0.4, Cd= | 0.01056
|  |  |  | @ Cl=0.6, Cd= | 0.0093108
alpha (deg) | Cl | Cd | Cm | Cl/Cd
-20 | -0.725 | 0.1586 | -0.055 | -4.57
-19.5 | -0.727 | 0.15109 | -0.055 | -4.813
-19 | -0.727 | 0.14531 | -0.055 | -5.006
-18.5 | -0.725 | 0.13891 | -0.054 | -5.219
-18 | -0.721 | 0.13305 | -0.055 | -5.418
-17.5 | -0.714 | 0.12705 | -0.055 | -5.62
-17 | -0.705 | 0.12112 | -0.056 | -5.819
-16.5 | -0.692 | 0.11562 | -0.056 | -5.988
-16 | -0.677 | 0.10984 | -0.058 | -6.167
-15.5 | -0.659 | 0.10484 | -0.058 | -6.289
-15 | -0.638 | 0.0994 | -0.059 | -6.423
-14.5 | -0.614 | 0.09509 | -0.059 | -6.462
-14 | -0.588 | 0.09037 | -0.061 | -6.505
-13.5 | -0.558 | 0.08578 | -0.061 | -6.509
-13 | -0.525 | 0.08137 | -0.062 | -6.449
-12.5 | -0.488 | 0.07729 | -0.063 | -6.311
-12 | -0.449 | 0.07339 | -0.063 | -6.124
-11.5 | -0.41 | 0.06917 | -0.064 | -5.922
-11 | -0.369 | 0.06561 | -0.065 | -5.618
-10.5 | -0.326 | 0.06202 | -0.066 | -5.26
-10 | -0.283 | 0.0594 | -0.067 | -4.76
-9.5 | -0.238 | 0.05641 | -0.067 | -4.223
-9 | -0.193 | 0.05284 | -0.069 | -3.65
-8.5 | -0.147 | 0.05078 | -0.069 | -2.887
-8 | -0.115 | 0.01631 | -0.134 | -7.077
-7.5 | -0.06 | 0.01538 | -0.136 | -3.927
-7 | -0.004 | 0.01393 | -0.137 | -0.306
-6.5 | 0.053 | 0.01275 | -0.14 | 4.165
-6 | 0.112 | 0.01161 | -0.143 | 9.67
-5.5 | 0.174 | 0.0106 | -0.147 | 16.387
-5 | 0.236 | 0.01008 | -0.15 | 23.395
-4.5 | 0.298 | 0.00985 | -0.152 | 30.282
-4 | 0.361 | 0.01063 | -0.153 | 33.907
-3.5 | 0.422 | 0.01052 | -0.154 | 40.124
-3 | 0.484 | 0.00948 | -0.156 | 51.016
-2.5 | 0.545 | 0.00941 | -0.157 | 57.943
-2 | 0.606 | 0.0093 | -0.158 | 65.191
-1.5 | 0.667 | 0.00919 | -0.159 | 72.599
-1 | 0.728 | 0.00924 | -0.16 | 78.807
-0.5 | 0.79 | 0.00834 | -0.162 | 94.729
0 | 0.858 | 0.00835 | -0.163 | 102.699
0.5 | 0.919 | 0.0116 | -0.164 | 79.248
1 | 0.98 | 0.01179 | -0.165 | 83.142
1.5 | 1.041 | 0.01205 | -0.166 | 86.412
2 | 1.102 | 0.01216 | -0.167 | 90.627
2.5 | 1.162 | 0.01245 | -0.168 | 93.339
3 | 1.223 | 0.01522 | -0.169 | 80.367
3.5 | 1.27 | 0.01572 | -0.169 | 80.781
4 | 1.328 | 0.01608 | -0.17 | 82.588
4.5 | 1.386 | 0.01655 | -0.17 | 83.748
5 | 1.442 | 0.01717 | -0.171 | 83.971
5.5 | 1.498 | 0.01769 | -0.172 | 84.706
6 | 1.553 | 0.01817 | -0.173 | 85.442
6.5 | 1.607 | 0.01876 | -0.173 | 85.644
7 | 1.66 | 0.01932 | -0.174 | 85.912
7.5 | 1.712 | 0.01997 | -0.175 | 85.736
8 | 1.764 | 0.02051 | -0.175 | 86.009
8.5 | 1.815 | 0.02144 | -0.176 | 84.637
9 | 1.865 | 0.02214 | -0.176 | 84.224
9.5 | 1.914 | 0.02285 | -0.177 | 83.746
10 | 1.962 | 0.02346 | -0.177 | 83.654
10.5 | 2.011 | 0.02427 | -0.178 | 82.857
11 | 2.055 | 0.02515 | -0.178 | 81.699
11.5 | 2.086 | 0.02591 | -0.179 | 80.504
12 | 2.112 | 0.02689 | -0.179 | 78.531
12.5 | 2.118 | 0.0342 | -0.178 | 61.939
13 | 2.13 | 0.03682 | -0.177 | 57.856
13.5 | 2.144 | 0.03749 | -0.178 | 57.187
14 | 2.15 | 0.03955 | -0.178 | 54.369
14.5 | 2.149 | 0.04245 | -0.178 | 50.618
15 | 2.141 | 0.04539 | -0.178 | 47.169
15.5 | 2.13 | 0.04827 | -0.178 | 44.138
16 | 2.115 | 0.04986 | -0.178 | 42.411
16.5 | 2.09 | 0.05436 | -0.178 | 38.456
17 | 2.066 | 0.05693 | -0.178 | 36.298
17.5 | 2.033 | 0.06132 | -0.178 | 33.16
18 | 1.998 | 0.06489 | -0.177 | 30.786
18.5 | 1.96 | 0.0694 | -0.177 | 28.234
19 | 1.92 | 0.07227 | -0.177 | 26.575

## 50. Re 2M Mach 0.00 (2)
BIGFOIL.COM POLAR EXPORT
goe223
GOE 223 (MVA H.34) |  |  |  | Cl Max: | 1.6623 | at alpha= | 14.5 | deg
XFOIL ncrit=9 |  |  |  | L/D Max: | 112.39 | at alpha= | 2 | deg
Re: | 2000000 |  |  | Cd Min: | 0.13021 | at alpha= | 19.5 | deg
Mach: | 0 |  |  | Cl=0 at alpha= | -6.3778 | deg
|  |  |  | @ Cl=0.1, Cd= | 0.0097496
|  |  |  | @ Cl=0.4, Cd= | 0.0088574
|  |  |  | @ Cl=0.6, Cd= | 0.007521
alpha (deg) | Cl | Cd | Cm | Cl/Cd
-20 | -0.8466 | 0.10734 | -0.066 | -7.8871
-19.5 | -0.8724 | 0.09577 | -0.0728 | -9.1093
-19 | -0.8862 | 0.08643 | -0.0784 | -10.2534
-18.5 | -0.894 | 0.07813 | -0.0835 | -11.4425
-18 | -0.9124 | 0.06835 | -0.0901 | -13.3489
-17.5 | -0.9191 | 0.06142 | -0.0935 | -14.9642
-17 | -0.9166 | 0.05592 | -0.0958 | -16.3913
-16.5 | -0.908 | 0.05102 | -0.0981 | -17.7969
-16 | -0.8964 | 0.04643 | -0.1005 | -19.3065
-15.5 | -0.8835 | 0.04215 | -0.1028 | -20.9609
-15 | -0.868 | 0.03815 | -0.1052 | -22.7523
-14.5 | -0.8475 | 0.03453 | -0.1077 | -24.5439
-14 | -0.8223 | 0.03118 | -0.1104 | -26.3727
-13.5 | -0.7976 | 0.02765 | -0.1136 | -28.8463
-13 | -0.7642 | 0.02298 | -0.1211 | -33.255
-12.5 | -0.7104 | 0.02073 | -0.1264 | -34.2692
-12 | -0.6515 | 0.0188 | -0.1316 | -34.6543
-11 | -0.5357 | 0.01657 | -0.1374 | -32.3295
-10.5 | -0.4784 | 0.01585 | -0.1392 | -30.183
-10 | -0.4235 | 0.01422 | -0.1415 | -29.782
-9.5 | -0.3657 | 0.01355 | -0.143 | -26.9889
-9 | -0.3069 | 0.01302 | -0.1443 | -23.5714
-8.5 | -0.2487 | 0.01242 | -0.1455 | -20.0242
-8 | -0.1897 | 0.01186 | -0.1468 | -15.9949
-7.5 | -0.1305 | 0.01157 | -0.1478 | -11.2792
-7 | -0.0724 | 0.01043 | -0.1495 | -6.9415
-6.5 | -0.014 | 0.01001 | -0.1505 | -1.3986
-6 | 0.0433 | 0.00983 | -0.1512 | 4.4049
-5.5 | 0.0998 | 0.00975 | -0.1518 | 10.2359
-5 | 0.1576 | 0.00964 | -0.1525 | 16.3485
-4.5 | 0.2164 | 0.00941 | -0.1534 | 22.9968
-3.5 | 0.3352 | 0.00896 | -0.1553 | 37.4107
-3 | 0.3942 | 0.00887 | -0.1562 | 44.4419
-2.5 | 0.4539 | 0.00874 | -0.1571 | 51.9336
-2 | 0.5131 | 0.00865 | -0.1579 | 59.3179
-1.5 | 0.5735 | 0.00753 | -0.16 | 76.162
-1 | 0.6327 | 0.00751 | -0.1609 | 84.2477
-0.5 | 0.691 | 0.00761 | -0.1615 | 90.8016
0 | 0.7497 | 0.00769 | -0.1622 | 97.4902
0.5 | 0.8074 | 0.00782 | -0.1628 | 103.2481
1 | 0.8644 | 0.00802 | -0.1632 | 107.7805
1.5 | 0.9205 | 0.00823 | -0.1636 | 111.8469
2 | 0.9733 | 0.00866 | -0.1634 | 112.3903
2.5 | 1.0033 | 0.01057 | -0.1595 | 94.9196
3 | 1.0537 | 0.01105 | -0.1589 | 95.3575
3.5 | 1.1049 | 0.01144 | -0.1584 | 96.5822
4 | 1.1544 | 0.01188 | -0.1577 | 97.1717
4.5 | 1.1831 | 0.01321 | -0.1535 | 89.5609
5 | 1.2233 | 0.01382 | -0.1511 | 88.5166
5.5 | 1.267 | 0.0144 | -0.1496 | 87.9861
6 | 1.308 | 0.01513 | -0.1478 | 86.4508
6.5 | 1.3485 | 0.01588 | -0.146 | 84.9181
7 | 1.3876 | 0.01673 | -0.144 | 82.9408
7.5 | 1.4279 | 0.01753 | -0.1425 | 81.4546
8 | 1.4675 | 0.0184 | -0.1409 | 79.7554
8.5 | 1.506 | 0.01937 | -0.1393 | 77.7491
9 | 1.5426 | 0.02048 | -0.1376 | 75.3223
9.5 | 1.5739 | 0.02199 | -0.1355 | 71.5734
10 | 1.6062 | 0.02349 | -0.1336 | 68.378
10.5 | 1.5761 | 0.02966 | -0.1258 | 53.1389
11 | 1.5894 | 0.03293 | -0.1229 | 48.266
11.5 | 1.6062 | 0.03611 | -0.1206 | 44.4808
12 | 1.6224 | 0.03901 | -0.1184 | 41.5893
12.5 | 1.633 | 0.04305 | -0.1162 | 37.9326
13 | 1.6419 | 0.04744 | -0.1142 | 34.61
13.5 | 1.6517 | 0.05186 | -0.1127 | 31.8492
14 | 1.6587 | 0.05676 | -0.1113 | 29.223
14.5 | 1.6623 | 0.06212 | -0.11 | 26.7595
15 | 1.6603 | 0.0683 | -0.1089 | 24.3089
15.5 | 1.6569 | 0.07477 | -0.1081 | 22.16
16 | 1.6582 | 0.08068 | -0.1075 | 20.5528
16.5 | 1.6576 | 0.0869 | -0.1072 | 19.0748
17 | 1.6555 | 0.09333 | -0.107 | 17.7381
17.5 | 1.6525 | 0.09993 | -0.1071 | 16.5366
18 | 1.6491 | 0.10666 | -0.1074 | 15.4613
18.5 | 1.6434 | 0.11372 | -0.1081 | 14.4513
19 | 1.6307 | 0.12192 | -0.1093 | 13.3752
19.5 | 1.6187 | 0.13021 | -0.111 | 12.4315

## 51. Re 2M Mach 0.10 (1)
BIGFOIL.COM POLAR EXPORT
goe223
GOE 223 (MVA H.34) |  |  |  | Cl Max: | 2.146 | at alpha= | 14 | deg
JavaFoil+Calcfoil stall+Eppler ext transition |  |  |  | L/D Max: | 103.475 | at alpha= | 0 | deg
Re: | 2000000 |  |  | Cd Min: | 0.00828 | at alpha= | -0.5 | deg
Mach: | 0.1 |  |  | Cl=0 at alpha= | -6.9649 | deg
|  |  |  | @ Cl=0.1, Cd= | 0.012066
|  |  |  | @ Cl=0.4, Cd= | 0.010541
|  |  |  | @ Cl=0.6, Cd= | 0.0093407
alpha (deg) | Cl | Cd | Cm | Cl/Cd
-20 | -0.698 | 0.16055 | -0.055 | -4.345
-19.5 | -0.703 | 0.15277 | -0.056 | -4.602
-19 | -0.706 | 0.14608 | -0.056 | -4.835
-18.5 | -0.707 | 0.13981 | -0.055 | -5.056
-18 | -0.705 | 0.13391 | -0.055 | -5.264
-17.5 | -0.701 | 0.12771 | -0.056 | -5.487
-17 | -0.694 | 0.12185 | -0.056 | -5.692
-16.5 | -0.683 | 0.11632 | -0.057 | -5.875
-16 | -0.67 | 0.11016 | -0.058 | -6.085
-15.5 | -0.654 | 0.1052 | -0.058 | -6.215
-15 | -0.634 | 0.09991 | -0.059 | -6.35
-14.5 | -0.612 | 0.09545 | -0.059 | -6.409
-14 | -0.586 | 0.09038 | -0.061 | -6.487
-13.5 | -0.558 | 0.08626 | -0.061 | -6.464
-13 | -0.525 | 0.08179 | -0.062 | -6.414
-12.5 | -0.488 | 0.07748 | -0.063 | -6.298
-12 | -0.45 | 0.07371 | -0.064 | -6.104
-11.5 | -0.41 | 0.06924 | -0.064 | -5.925
-11 | -0.369 | 0.06566 | -0.065 | -5.625
-10.5 | -0.327 | 0.06208 | -0.066 | -5.269
-10 | -0.284 | 0.05953 | -0.067 | -4.765
-9.5 | -0.239 | 0.05644 | -0.067 | -4.235
-9 | -0.194 | 0.0529 | -0.069 | -3.659
-8.5 | -0.147 | 0.05163 | -0.069 | -2.85
-8 | -0.116 | 0.01653 | -0.134 | -7.005
-7.5 | -0.061 | 0.01552 | -0.136 | -3.906
-7 | -0.004 | 0.01413 | -0.138 | -0.303
-6.5 | 0.053 | 0.01307 | -0.14 | 4.07
-6 | 0.112 | 0.01181 | -0.144 | 9.523
-5.5 | 0.174 | 0.01079 | -0.147 | 16.116
-5 | 0.237 | 0.01013 | -0.15 | 23.373
-4.5 | 0.299 | 0.00988 | -0.152 | 30.317
-4 | 0.362 | 0.01059 | -0.154 | 34.207
-3.5 | 0.424 | 0.01051 | -0.155 | 40.381
-3 | 0.486 | 0.00954 | -0.156 | 50.945
-2.5 | 0.548 | 0.00946 | -0.158 | 57.865
-2 | 0.609 | 0.00932 | -0.159 | 65.36
-1.5 | 0.671 | 0.00922 | -0.16 | 72.764
-1 | 0.732 | 0.00931 | -0.161 | 78.662
-0.5 | 0.794 | 0.00828 | -0.163 | 95.915
0 | 0.862 | 0.00833 | -0.164 | 103.475
0.5 | 0.924 | 0.01159 | -0.165 | 79.656
1 | 0.985 | 0.01179 | -0.166 | 83.553
1.5 | 1.046 | 0.01205 | -0.167 | 86.812
2 | 1.107 | 0.01218 | -0.168 | 90.932
2.5 | 1.168 | 0.01251 | -0.169 | 93.34
3 | 1.229 | 0.01535 | -0.17 | 80.073
3.5 | 1.276 | 0.01583 | -0.17 | 80.607
4 | 1.335 | 0.01625 | -0.17 | 82.127
4.5 | 1.391 | 0.01665 | -0.171 | 83.573
5 | 1.449 | 0.01733 | -0.172 | 83.599
5.5 | 1.504 | 0.01783 | -0.173 | 84.349
6 | 1.559 | 0.01834 | -0.173 | 84.989
6.5 | 1.613 | 0.01895 | -0.174 | 85.125
7 | 1.666 | 0.01953 | -0.175 | 85.336
7.5 | 1.719 | 0.02014 | -0.175 | 85.352
8 | 1.771 | 0.02048 | -0.176 | 86.459
8.5 | 1.822 | 0.02173 | -0.176 | 83.832
9 | 1.872 | 0.02243 | -0.177 | 83.437
9.5 | 1.921 | 0.02322 | -0.178 | 82.712
10 | 1.969 | 0.02402 | -0.178 | 81.972
10.5 | 2.017 | 0.02478 | -0.179 | 81.387
11 | 2.061 | 0.02541 | -0.179 | 81.125
11.5 | 2.091 | 0.02637 | -0.18 | 79.289
12 | 2.116 | 0.02724 | -0.18 | 77.689
12.5 | 2.12 | 0.03472 | -0.179 | 61.063
13 | 2.135 | 0.0362 | -0.178 | 58.987
13.5 | 2.142 | 0.03816 | -0.179 | 56.132
14 | 2.146 | 0.04032 | -0.179 | 53.228
14.5 | 2.142 | 0.04342 | -0.179 | 49.327
15 | 2.131 | 0.04655 | -0.179 | 45.769
15.5 | 2.117 | 0.04854 | -0.179 | 43.619
16 | 2.096 | 0.05136 | -0.179 | 40.816
16.5 | 2.067 | 0.05594 | -0.179 | 36.945
17 | 2.036 | 0.05929 | -0.178 | 34.33
17.5 | 2 | 0.06362 | -0.178 | 31.436
18 | 1.959 | 0.06747 | -0.178 | 29.032
18.5 | 1.914 | 0.07185 | -0.177 | 26.639
19 | 1.869 | 0.07491 | -0.177 | 24.953

## 52. Re 2M Mach 0.10 (2)
BIGFOIL.COM POLAR EXPORT
goe223
GOE 223 (MVA H.34) |  |  |  | Cl Max: | 1.6543 | at alpha= | 14.5 | deg
XFOIL ncrit=9 |  |  |  | L/D Max: | 111.787 | at alpha= | 1.5 | deg
Re: | 2000000 |  |  | Cd Min: | 0.13406 | at alpha= | 19.5 | deg
Mach: | 0.1 |  |  | Cl=0 at alpha= | -6.3693 | deg
|  |  |  | @ Cl=0.1, Cd= | 0.0098286
|  |  |  | @ Cl=0.4, Cd= | 0.0088736
|  |  |  | @ Cl=0.6, Cd= | 0.0075522
alpha (deg) | Cl | Cd | Cm | Cl/Cd
-20 | -0.7388 | 0.12712 | -0.0563 | -5.8118
-19.5 | -0.8073 | 0.10745 | -0.0677 | -7.5133
-19 | -0.8393 | 0.09478 | -0.0753 | -8.8552
-18.5 | -0.8547 | 0.08509 | -0.0812 | -10.0447
-18 | -0.8618 | 0.07644 | -0.0871 | -11.2742
-17.5 | -0.8853 | 0.06706 | -0.092 | -13.2016
-17 | -0.8931 | 0.06015 | -0.0951 | -14.8479
-16.5 | -0.8885 | 0.05461 | -0.0977 | -16.2699
-16 | -0.8785 | 0.04967 | -0.1003 | -17.6867
-15.5 | -0.8656 | 0.04515 | -0.1027 | -19.1717
-15 | -0.8513 | 0.04091 | -0.1051 | -20.8091
-14.5 | -0.8334 | 0.03701 | -0.1077 | -22.5182
-13.5 | -0.7857 | 0.0299 | -0.1133 | -26.2776
-13 | -0.7649 | 0.02518 | -0.1187 | -30.3773
-12.5 | -0.7171 | 0.02211 | -0.1247 | -32.4333
-12 | -0.6599 | 0.01994 | -0.13 | -33.0943
-11.5 | -0.5996 | 0.01814 | -0.1351 | -33.054
-11 | -0.541 | 0.01704 | -0.1378 | -31.7488
-10.5 | -0.4834 | 0.01618 | -0.1398 | -29.8764
-10 | -0.427 | 0.0148 | -0.1419 | -28.8514
-9.5 | -0.3697 | 0.01379 | -0.1437 | -26.8093
-9 | -0.3103 | 0.01324 | -0.145 | -23.4366
-8.5 | -0.2515 | 0.0126 | -0.1463 | -19.9603
-8 | -0.1921 | 0.012 | -0.1476 | -16.0083
-7.5 | -0.1324 | 0.01166 | -0.1486 | -11.3551
-7 | -0.0738 | 0.01057 | -0.1502 | -6.982
-6.5 | -0.015 | 0.0101 | -0.1513 | -1.4851
-6 | 0.0424 | 0.00993 | -0.1519 | 4.2699
-5.5 | 0.0994 | 0.00983 | -0.1525 | 10.1119
-5 | 0.1579 | 0.00969 | -0.1533 | 16.2951
-4.5 | 0.2171 | 0.00948 | -0.1542 | 22.9008
-4 | 0.2766 | 0.00918 | -0.1551 | 30.1307
-3.5 | 0.3367 | 0.00899 | -0.1561 | 37.4527
-2.5 | 0.4563 | 0.00877 | -0.1578 | 52.0296
-2 | 0.5158 | 0.00869 | -0.1586 | 59.3556
-1.5 | 0.5768 | 0.00756 | -0.1608 | 76.2963
-1 | 0.6362 | 0.00754 | -0.1616 | 84.3767
-0.5 | 0.6949 | 0.00764 | -0.1623 | 90.9555
0 | 0.7539 | 0.00772 | -0.163 | 97.6554
0.5 | 0.812 | 0.00785 | -0.1635 | 103.4395
1 | 0.8692 | 0.00806 | -0.1639 | 107.8412
1.5 | 0.9256 | 0.00828 | -0.1643 | 111.7874
2 | 0.9775 | 0.00879 | -0.1638 | 111.2059
3 | 1.0579 | 0.01116 | -0.1592 | 94.7939
3.5 | 1.1091 | 0.01155 | -0.1587 | 96.026
4 | 1.158 | 0.01203 | -0.1578 | 96.2594
4.5 | 1.183 | 0.01337 | -0.1527 | 88.4817
5 | 1.2261 | 0.01399 | -0.1509 | 87.6412
5.5 | 1.2696 | 0.01461 | -0.1493 | 86.8994
6.5 | 1.3509 | 0.01616 | -0.1455 | 83.5953
7 | 1.3901 | 0.01705 | -0.1436 | 81.5308
7.5 | 1.4304 | 0.01789 | -0.142 | 79.9553
8 | 1.4699 | 0.01882 | -0.1404 | 78.1031
8.5 | 1.508 | 0.01986 | -0.1387 | 75.9315
9 | 1.5445 | 0.02106 | -0.137 | 73.3381
9.5 | 1.5753 | 0.02266 | -0.1348 | 69.519
10 | 1.6075 | 0.02424 | -0.1329 | 66.316
10.5 | 1.5751 | 0.03071 | -0.1252 | 51.2895
11 | 1.5881 | 0.03411 | -0.1223 | 46.5582
11.5 | 1.6037 | 0.03751 | -0.12 | 42.7539
12 | 1.6187 | 0.04061 | -0.1177 | 39.8596
12.5 | 1.6292 | 0.04479 | -0.1156 | 36.3742
13 | 1.6363 | 0.04947 | -0.1137 | 33.0766
13.5 | 1.6458 | 0.05405 | -0.1122 | 30.4496
14 | 1.6515 | 0.05921 | -0.1108 | 27.8922
14.5 | 1.6543 | 0.06475 | -0.1096 | 25.549
15 | 1.6509 | 0.07121 | -0.1086 | 23.1835
15.5 | 1.6474 | 0.07773 | -0.1078 | 21.1939
16 | 1.6476 | 0.08388 | -0.1074 | 19.6423
16.5 | 1.6461 | 0.09029 | -0.1071 | 18.2313
17 | 1.6434 | 0.09684 | -0.107 | 16.9703
17.5 | 1.6402 | 0.10357 | -0.1072 | 15.8366
18 | 1.6362 | 0.11046 | -0.1077 | 14.8126
18.5 | 1.6297 | 0.11774 | -0.1085 | 13.8415
19 | 1.6154 | 0.12631 | -0.11 | 12.7892
19.5 | 1.6075 | 0.13406 | -0.1117 | 11.9909

## 53. Re 2M Mach 0.25 (1)
BIGFOIL.COM POLAR EXPORT
goe223
GOE 223 (MVA H.34) |  |  |  | Cl Max: | 2.127 | at alpha= | 13 | deg
JavaFoil+Calcfoil stall+Eppler ext transition |  |  |  | L/D Max: | 105.729 | at alpha= | 0 | deg
Re: | 2000000 |  |  | Cd Min: | 0.00833 | at alpha= | -0.5 | deg
Mach: | 0.25 |  |  | Cl=0 at alpha= | -6.9655 | deg
|  |  |  | @ Cl=0.1, Cd= | 0.013293
|  |  |  | @ Cl=0.4, Cd= | 0.010772
|  |  |  | @ Cl=0.6, Cd= | 0.0094689
alpha (deg) | Cl | Cd | Cm | Cl/Cd
-20 | -0.451 | 0.1923 | -0.056 | -2.345
-19.5 | -0.486 | 0.17953 | -0.057 | -2.705
-19 | -0.516 | 0.16673 | -0.057 | -3.097
-18.5 | -0.543 | 0.15642 | -0.058 | -3.473
-18 | -0.566 | 0.14584 | -0.058 | -3.88
-17.5 | -0.584 | 0.13602 | -0.059 | -4.292
-17 | -0.596 | 0.12753 | -0.056 | -4.675
-16.5 | -0.605 | 0.12124 | -0.058 | -4.987
-16 | -0.608 | 0.11454 | -0.058 | -5.306
-15.5 | -0.606 | 0.10862 | -0.059 | -5.575
-15 | -0.599 | 0.10326 | -0.06 | -5.797
-14.5 | -0.586 | 0.09792 | -0.06 | -5.988
-14 | -0.569 | 0.09284 | -0.061 | -6.13
-13.5 | -0.548 | 0.08811 | -0.062 | -6.215
-13 | -0.519 | 0.08335 | -0.063 | -6.228
-12.5 | -0.486 | 0.07873 | -0.064 | -6.17
-12 | -0.45 | 0.07423 | -0.064 | -6.062
-11.5 | -0.412 | 0.07003 | -0.065 | -5.886
-11 | -0.372 | 0.06627 | -0.066 | -5.62
-10.5 | -0.331 | 0.0629 | -0.067 | -5.26
-10 | -0.288 | 0.05987 | -0.068 | -4.805
-9.5 | -0.243 | 0.05688 | -0.069 | -4.273
-9 | -0.197 | 0.05394 | -0.07 | -3.655
-8.5 | -0.15 | 0.05186 | -0.071 | -2.896
-8 | -0.102 | 0.04926 | -0.072 | -2.074
-7.5 | -0.062 | 0.01543 | -0.139 | -4.001
-7 | -0.004 | 0.01473 | -0.141 | -0.296
-6.5 | 0.054 | 0.01396 | -0.143 | 3.876
-6 | 0.114 | 0.01309 | -0.145 | 8.689
-5.5 | 0.176 | 0.0118 | -0.148 | 14.89
-5 | 0.24 | 0.01071 | -0.152 | 22.402
-4.5 | 0.306 | 0.01006 | -0.156 | 30.435
-4 | 0.371 | 0.01083 | -0.158 | 34.259
-3.5 | 0.436 | 0.0107 | -0.16 | 40.739
-3 | 0.499 | 0.00953 | -0.161 | 52.407
-2.5 | 0.563 | 0.00951 | -0.162 | 59.157
-2 | 0.626 | 0.00944 | -0.163 | 66.271
-1.5 | 0.689 | 0.0093 | -0.164 | 74.068
-1 | 0.752 | 0.00934 | -0.166 | 80.45
-0.5 | 0.815 | 0.00833 | -0.167 | 97.907
0 | 0.885 | 0.00837 | -0.168 | 105.729
0.5 | 0.949 | 0.01172 | -0.169 | 80.921
1 | 1.012 | 0.012 | -0.17 | 84.33
1.5 | 1.074 | 0.01482 | -0.172 | 72.509
2 | 1.125 | 0.01509 | -0.171 | 74.557
2.5 | 1.186 | 0.01552 | -0.172 | 76.427
3 | 1.246 | 0.01595 | -0.173 | 78.1
3.5 | 1.306 | 0.01645 | -0.174 | 79.403
4 | 1.366 | 0.01691 | -0.175 | 80.757
4.5 | 1.423 | 0.01739 | -0.175 | 81.844
5 | 1.481 | 0.01801 | -0.176 | 82.273
5.5 | 1.538 | 0.01873 | -0.177 | 82.086
6 | 1.593 | 0.01931 | -0.178 | 82.487
6.5 | 1.647 | 0.01995 | -0.178 | 82.558
7 | 1.701 | 0.02066 | -0.179 | 82.306
7.5 | 1.753 | 0.02134 | -0.18 | 82.154
8 | 1.806 | 0.02211 | -0.18 | 81.694
8.5 | 1.856 | 0.02319 | -0.181 | 80.032
9 | 1.906 | 0.02412 | -0.181 | 79.001
9.5 | 1.953 | 0.02488 | -0.181 | 78.504
10 | 2.002 | 0.02571 | -0.182 | 77.858
10.5 | 2.049 | 0.0265 | -0.183 | 77.326
11 | 2.091 | 0.0276 | -0.183 | 75.749
11.5 | 2.115 | 0.02861 | -0.183 | 73.911
12 | 2.113 | 0.03734 | -0.182 | 56.592
12.5 | 2.126 | 0.03812 | -0.182 | 55.767
13 | 2.127 | 0.04062 | -0.183 | 52.357
13.5 | 2.119 | 0.04322 | -0.182 | 49.035
14 | 2.099 | 0.04753 | -0.182 | 44.157
14.5 | 2.073 | 0.04962 | -0.182 | 41.785
15 | 2.038 | 0.05331 | -0.182 | 38.228
15.5 | 1.991 | 0.05684 | -0.182 | 35.028
16 | 1.933 | 0.06256 | -0.181 | 30.905
16.5 | 1.871 | 0.06561 | -0.181 | 28.512
17 | 1.797 | 0.07098 | -0.181 | 25.316
17.5 | 1.71 | 0.07935 | -0.179 | 21.546
18 | 1.62 | 0.08676 | -0.178 | 18.667

## 54. Re 2M Mach 0.25 (2)
BIGFOIL.COM POLAR EXPORT
goe223
GOE 223 (MVA H.34) |  |  |  | Cl Max: | 1.6094 | at alpha= | 14 | deg
XFOIL ncrit=9 |  |  |  | L/D Max: | 109.551 | at alpha= | 1.5 | deg
Re: | 2000000 |  |  | Cd Min: | 0.21803 | at alpha= | -20 | deg
Mach: | 0.25 |  |  | Cl=0 at alpha= | -6.3171 | deg
|  |  |  | @ Cl=0.1, Cd= | 0.01027
|  |  |  | @ Cl=0.4, Cd= | 0.0090571
|  |  |  | @ Cl=0.6, Cd= | 0.0077661
alpha (deg) | Cl | Cd | Cm | Cl/Cd
-20 | -0.3901 | 0.21803 | -0.0211 | -1.7892
-19 | -0.3509 | 0.20364 | -0.0309 | -1.7231
-18.5 | -0.3407 | 0.19492 | -0.0344 | -1.7479
-18 | -0.3343 | 0.18523 | -0.0381 | -1.8048
-17.5 | -0.3181 | 0.17938 | -0.0412 | -1.7733
-16.5 | -0.6436 | 0.0934 | -0.0817 | -6.8908
-16 | -0.6885 | 0.07942 | -0.09 | -8.6691
-15 | -0.7088 | 0.06232 | -0.1 | -11.3736
-14.5 | -0.7 | 0.0563 | -0.1038 | -12.4334
-14 | -0.6941 | 0.05013 | -0.1078 | -13.846
-13.5 | -0.688 | 0.04427 | -0.1117 | -15.541
-13 | -0.6818 | 0.03885 | -0.1152 | -17.5495
-12.5 | -0.6697 | 0.03399 | -0.1185 | -19.7029
-12 | -0.6476 | 0.02986 | -0.1217 | -21.6879
-11.5 | -0.6258 | 0.02504 | -0.1271 | -24.992
-11 | -0.5719 | 0.02215 | -0.133 | -25.8194
-10.5 | -0.5103 | 0.0197 | -0.1392 | -25.9036
-10 | -0.4481 | 0.01758 | -0.1441 | -25.4892
-9.5 | -0.3872 | 0.01635 | -0.1464 | -23.682
-9 | -0.3289 | 0.01462 | -0.1487 | -22.4966
-8.5 | -0.2669 | 0.0138 | -0.1502 | -19.3406
-8 | -0.2054 | 0.01298 | -0.1516 | -15.8243
-7.5 | -0.1435 | 0.01232 | -0.1527 | -11.6477
-7 | -0.0813 | 0.01187 | -0.1537 | -6.8492
-6.5 | -0.0218 | 0.01075 | -0.1552 | -2.0279
-5.5 | 0.0974 | 0.01028 | -0.1565 | 9.4747
-4.5 | 0.2205 | 0.00979 | -0.1581 | 22.523
-4 | 0.2829 | 0.00938 | -0.1592 | 30.1599
-3.5 | 0.3448 | 0.00919 | -0.1601 | 37.519
-3 | 0.4071 | 0.00904 | -0.161 | 45.0332
-2.5 | 0.4691 | 0.00893 | -0.1618 | 52.5308
-2 | 0.5304 | 0.00886 | -0.1626 | 59.8646
-1.5 | 0.5941 | 0.00777 | -0.1648 | 76.4607
-1 | 0.655 | 0.00773 | -0.1656 | 84.7348
-0.5 | 0.7164 | 0.00779 | -0.1663 | 91.9641
0 | 0.7764 | 0.00793 | -0.1668 | 97.9067
0.5 | 0.8368 | 0.00806 | -0.1674 | 103.8213
1 | 0.8952 | 0.00829 | -0.1676 | 107.9855
1.5 | 0.9509 | 0.00868 | -0.1674 | 109.5507
2 | 0.9795 | 0.01059 | -0.1628 | 92.4929
2.5 | 1.0285 | 0.01124 | -0.1615 | 91.5036
3 | 1.0804 | 0.01166 | -0.1606 | 92.6587
3.5 | 1.1295 | 0.01213 | -0.1593 | 93.1162
4 | 1.1529 | 0.01356 | -0.1537 | 85.0221
4.5 | 1.1958 | 0.01435 | -0.1516 | 83.331
5 | 1.2396 | 0.01509 | -0.1497 | 82.1471
5.5 | 1.2822 | 0.01593 | -0.1477 | 80.4896
6 | 1.3234 | 0.01687 | -0.1457 | 78.4469
6.5 | 1.3628 | 0.01794 | -0.1435 | 75.9643
7 | 1.4011 | 0.01914 | -0.1413 | 73.2027
7.5 | 1.4405 | 0.02033 | -0.1395 | 70.8559
8 | 1.479 | 0.02163 | -0.1377 | 68.3773
8.5 | 1.5155 | 0.02311 | -0.1357 | 65.5777
9 | 1.5501 | 0.02479 | -0.1338 | 62.5292
9.5 | 1.5778 | 0.02699 | -0.1313 | 58.4587
10 | 1.6079 | 0.02911 | -0.1292 | 55.2353
10.5 | 1.5734 | 0.03647 | -0.1226 | 43.1423
11 | 1.5747 | 0.04146 | -0.1194 | 37.9812
11.5 | 1.585 | 0.04592 | -0.1171 | 34.5166
12 | 1.5957 | 0.05052 | -0.1153 | 31.5855
12.5 | 1.602 | 0.05523 | -0.1134 | 29.006
13 | 1.603 | 0.06115 | -0.1117 | 26.2142
13.5 | 1.607 | 0.06685 | -0.1105 | 24.0389
14 | 1.6094 | 0.07283 | -0.1094 | 22.098
14.5 | 1.6084 | 0.07922 | -0.1085 | 20.303
15 | 1.6029 | 0.08624 | -0.1079 | 18.5865
15.5 | 1.5959 | 0.0935 | -0.1074 | 17.0684
16 | 1.5945 | 0.10018 | -0.1073 | 15.9164
16.5 | 1.5914 | 0.10718 | -0.1075 | 14.8479
17 | 1.5874 | 0.11434 | -0.108 | 13.8832
17.5 | 1.5831 | 0.12168 | -0.1089 | 13.0104
18 | 1.5778 | 0.12929 | -0.1103 | 12.2036
18.5 | 1.5685 | 0.13756 | -0.1123 | 11.4023
19 | 1.5476 | 0.14785 | -0.1156 | 10.4674

## 55. Re 2M Mach 0.50 (1)
BIGFOIL.COM POLAR EXPORT
goe223
GOE 223 (MVA H.34) |  |  |  | Cl Max: | 2.067 | at alpha= | 10.5 | deg
JavaFoil+Calcfoil stall+Eppler ext transition |  |  |  | L/D Max: | 111.581 | at alpha= | 0 | deg
Re: | 2000000 |  |  | Cd Min: | 0.00885 | at alpha= | 0 | deg
Mach: | 0.5 |  |  | Cl=0 at alpha= | -6.9636 | deg
|  |  |  | @ Cl=0.1, Cd= | 0.024489
|  |  |  | @ Cl=0.4, Cd= | 0.01285
|  |  |  | @ Cl=0.6, Cd= | 0.010346
alpha (deg) | Cl | Cd | Cm | Cl/Cd
-20 | -0.729 | 0.17343 | -0.081 | -4.203
-19.5 | -0.702 | 0.16521 | -0.082 | -4.247
-19 | -0.673 | 0.15885 | -0.081 | -4.237
-18.5 | -0.642 | 0.15522 | -0.075 | -4.137
-18 | -0.615 | 0.14943 | -0.075 | -4.113
-17.5 | -0.587 | 0.14955 | -0.075 | -3.924
-17 | -0.56 | 0.13801 | -0.075 | -4.055
-16.5 | -0.532 | 0.13437 | -0.075 | -3.96
-16 | -0.505 | 0.13286 | -0.076 | -3.799
-15.5 | -0.475 | 0.12826 | -0.068 | -3.705
-15 | -0.448 | 0.12345 | -0.068 | -3.627
-14.5 | -0.42 | 0.11891 | -0.069 | -3.534
-14 | -0.393 | 0.11511 | -0.069 | -3.413
-13.5 | -0.365 | 0.11165 | -0.07 | -3.272
-13 | -0.338 | 0.10856 | -0.071 | -3.111
-12.5 | -0.31 | 0.10672 | -0.071 | -2.905
-12 | -0.282 | 0.1028 | -0.072 | -2.746
-11.5 | -0.255 | 0.09955 | -0.073 | -2.557
-11 | -0.227 | 0.08886 | -0.075 | -2.553
-10.5 | -0.199 | 0.0842 | -0.077 | -2.364
-10 | -0.251 | 0.06609 | -0.074 | -3.8
-9.5 | -0.235 | 0.06015 | -0.074 | -3.904
-9 | -0.2 | 0.05758 | -0.075 | -3.473
-8.5 | -0.157 | 0.05414 | -0.077 | -2.897
-8 | -0.109 | 0.05048 | -0.077 | -2.155
-7.5 | -0.058 | 0.04762 | -0.079 | -1.209
-7 | -0.004 | 0.04465 | -0.081 | -0.092
-6.5 | 0.051 | 0.04266 | -0.082 | 1.194
-6 | 0.123 | 0.01596 | -0.158 | 7.721
-5.5 | 0.19 | 0.01491 | -0.16 | 12.711
-5 | 0.257 | 0.01529 | -0.162 | 16.792
-4.5 | 0.325 | 0.01464 | -0.164 | 22.195
-4 | 0.394 | 0.01294 | -0.166 | 30.428
-3.5 | 0.467 | 0.01184 | -0.17 | 39.473
-3 | 0.546 | 0.01072 | -0.176 | 50.89
-2.5 | 0.624 | 0.01018 | -0.18 | 61.235
-2 | 0.698 | 0.00998 | -0.182 | 69.908
-1.5 | 0.768 | 0.0099 | -0.184 | 77.556
-1 | 0.838 | 0.00989 | -0.185 | 84.768
-0.5 | 0.908 | 0.00981 | -0.186 | 92.558
0 | 0.987 | 0.00885 | -0.188 | 111.581
0.5 | 1.04 | 0.01621 | -0.186 | 64.192
1 | 1.108 | 0.01681 | -0.187 | 65.926
1.5 | 1.174 | 0.01741 | -0.188 | 67.453
2 | 1.24 | 0.01801 | -0.189 | 68.85
2.5 | 1.305 | 0.01849 | -0.19 | 70.591
3 | 1.37 | 0.01924 | -0.191 | 71.182
3.5 | 1.433 | 0.02003 | -0.192 | 71.577
4 | 1.496 | 0.02098 | -0.193 | 71.332
4.5 | 1.558 | 0.02176 | -0.193 | 71.584
5 | 1.615 | 0.02269 | -0.194 | 71.19
5.5 | 1.673 | 0.02397 | -0.195 | 69.801
6 | 1.727 | 0.02513 | -0.195 | 68.725
6.5 | 1.779 | 0.02616 | -0.196 | 68.008
7 | 1.829 | 0.02778 | -0.196 | 65.857
7.5 | 1.876 | 0.02899 | -0.197 | 64.718
8 | 1.919 | 0.03127 | -0.197 | 61.375
8.5 | 1.962 | 0.03208 | -0.198 | 61.164
9 | 1.997 | 0.03398 | -0.198 | 58.764
9.5 | 2.026 | 0.03695 | -0.198 | 54.82
10 | 2.051 | 0.03929 | -0.199 | 52.192
10.5 | 2.067 | 0.04161 | -0.199 | 49.677
11 | 2.044 | 0.05687 | -0.196 | 35.936
11.5 | 1.881 | 0.06292 | -0.195 | 29.9
12 | 1.226 | 0.07475 | -0.193 | 16.405
12.5 | 1.23 | 0.09256 | -0.187 | 13.292
13 | 1.238 | 0.116 | -0.181 | 10.674
13.5 | 1.176 | 0.17631 | -0.134 | 6.67
14 | 1.204 | 0.15853 | -0.134 | 7.595
14.5 | 1.232 | 0.18428 | -0.135 | 6.684
15 | 1.256 | 0.14385 | -0.132 | 8.733
15.5 | 1.285 | 0.13655 | -0.133 | 9.408

## 56. Re 2M Mach 0.50 (2)
BIGFOIL.COM POLAR EXPORT
goe223
GOE 223 (MVA H.34) |  |  |  | Cl Max: | 1.5232 | at alpha= | 11 | deg
XFOIL ncrit=9 |  |  |  | L/D Max: | 98.8675 | at alpha= | 0.5 | deg
Re: | 2000000 |  |  | Cd Min: | 0.2372 | at alpha= | -20 | deg
Mach: | 0.5 |  |  | Cl=0 at alpha= | -6.0742 | deg
|  |  |  | @ Cl=0.1, Cd= | 0.012586
|  |  |  | @ Cl=0.4, Cd= | 0.010075
|  |  |  | @ Cl=0.6, Cd= | 0.0096458
alpha (deg) | Cl | Cd | Cm | Cl/Cd
-20 | -0.3777 | 0.2372 | -0.028 | -1.5923
-19.5 | -0.3595 | 0.22954 | -0.0313 | -1.5662
-19 | -0.3396 | 0.22179 | -0.0351 | -1.5312
-18.5 | -0.3194 | 0.21411 | -0.0389 | -1.4918
-18 | -0.2995 | 0.20592 | -0.043 | -1.4544
-17.5 | -0.28 | 0.19777 | -0.0471 | -1.4158
-17 | -0.2579 | 0.19072 | -0.0512 | -1.3522
-16.5 | -0.2352 | 0.18358 | -0.0555 | -1.2812
-16 | -0.2139 | 0.17598 | -0.0598 | -1.2155
-15.5 | -0.1941 | 0.16816 | -0.0641 | -1.1543
-15 | -0.1791 | 0.15885 | -0.0687 | -1.1275
-14.5 | -0.1673 | 0.14935 | -0.0733 | -1.1202
-14 | -0.1467 | 0.14268 | -0.0771 | -1.0282
-13 | -0.1254 | 0.12495 | -0.0857 | -1.0036
-12.5 | -0.1184 | 0.11603 | -0.0901 | -1.0204
-12 | -0.1044 | 0.10881 | -0.094 | -0.95947
-11.5 | -0.1009 | 0.09968 | -0.0987 | -1.0122
-11 | -0.1352 | 0.08439 | -0.1064 | -1.6021
-10.5 | -0.1555 | 0.07203 | -0.1134 | -2.1588
-10 | -0.1791 | 0.06018 | -0.1218 | -2.9761
-9.5 | -0.1982 | 0.05004 | -0.1298 | -3.9608
-9 | -0.2142 | 0.04136 | -0.137 | -5.1789
-8.5 | -0.2247 | 0.0336 | -0.1437 | -6.6875
-8 | -0.2277 | 0.02668 | -0.1499 | -8.5345
-7.5 | -0.19 | 0.02082 | -0.1598 | -9.1258
-7 | -0.1267 | 0.01768 | -0.1662 | -7.1663
-6.5 | -0.0603 | 0.01577 | -0.1682 | -3.8237
-6 | 0.0105 | 0.01448 | -0.1696 | 0.72514
-5.5 | 0.0823 | 0.0128 | -0.172 | 6.4297
-5 | 0.156 | 0.01191 | -0.1734 | 13.0982
-4.5 | 0.2292 | 0.0112 | -0.1746 | 20.4643
-4 | 0.3027 | 0.01069 | -0.1757 | 28.3162
-3.5 | 0.3756 | 0.01017 | -0.1768 | 36.9322
-3 | 0.4473 | 0.00989 | -0.1775 | 45.2275
-2.5 | 0.5192 | 0.0097 | -0.1782 | 53.5258
-2 | 0.5889 | 0.00966 | -0.1786 | 60.9627
-1.5 | 0.6595 | 0.00957 | -0.1791 | 68.9133
-1 | 0.7317 | 0.00861 | -0.1813 | 84.9826
-0.5 | 0.8003 | 0.00867 | -0.1816 | 92.3068
0 | 0.8659 | 0.00892 | -0.1812 | 97.074
0.5 | 0.9254 | 0.00936 | -0.1798 | 98.8675
1 | 0.923 | 0.01184 | -0.1686 | 77.9561
1.5 | 0.9728 | 0.01276 | -0.1661 | 76.2382
2 | 1.0251 | 0.0136 | -0.164 | 75.375
2.5 | 1.0762 | 0.01454 | -0.1619 | 74.0165
3 | 1.1002 | 0.01685 | -0.1566 | 65.2938
3.5 | 1.1417 | 0.01849 | -0.1538 | 61.7469
4 | 1.1858 | 0.02011 | -0.1514 | 58.9657
4.5 | 1.228 | 0.02193 | -0.149 | 55.9964
5 | 1.2671 | 0.02401 | -0.1464 | 52.7738
5.5 | 1.3042 | 0.02632 | -0.1437 | 49.5517
6 | 1.3387 | 0.02888 | -0.141 | 46.3539
6.5 | 1.3694 | 0.03184 | -0.1382 | 43.0088
7 | 1.3959 | 0.0352 | -0.1353 | 39.6562
7.5 | 1.4163 | 0.03921 | -0.1323 | 36.1209
8 | 1.4356 | 0.04346 | -0.1296 | 33.0327
8.5 | 1.4556 | 0.04783 | -0.1272 | 30.4328
9 | 1.4727 | 0.05256 | -0.1249 | 28.0194
9.5 | 1.4884 | 0.05751 | -0.1228 | 25.8807
10 | 1.502 | 0.06271 | -0.1208 | 23.9515
10.5 | 1.5127 | 0.06819 | -0.1189 | 22.1836
11 | 1.5232 | 0.07378 | -0.1171 | 20.6452
12 | 1.4724 | 0.09215 | -0.1145 | 15.9783
12.5 | 1.4737 | 0.09909 | -0.1138 | 14.8723
13 | 1.4757 | 0.10615 | -0.1135 | 13.902
13.5 | 1.4785 | 0.11323 | -0.1135 | 13.0575
14 | 1.4775 | 0.12097 | -0.1141 | 12.2138
14.5 | 1.474 | 0.12873 | -0.115 | 11.4503
15 | 1.4725 | 0.13691 | -0.1167 | 10.7552
15.5 | 1.468 | 0.14574 | -0.1191 | 10.0727
16 | 1.4612 | 0.15523 | -0.1225 | 9.4131

## 57. Re 3M Mach 0.00 (1)
BIGFOIL.COM POLAR EXPORT
goe223
GOE 223 (MVA H.34) |  |  |  | Cl Max: | 2.156 | at alpha= | 14 | deg
JavaFoil+Calcfoil stall+Eppler ext transition |  |  |  | L/D Max: | 108.638 | at alpha= | 0 | deg
Re: | 3000000 |  |  | Cd Min: | 0.00782 | at alpha= | -0.5 | deg
Mach: | 0 |  |  | Cl=0 at alpha= | -6.9655 | deg
|  |  |  | @ Cl=0.1, Cd= | 0.010477
|  |  |  | @ Cl=0.4, Cd= | 0.0091252
|  |  |  | @ Cl=0.6, Cd= | 0.0088439
alpha (deg) | Cl | Cd | Cm | Cl/Cd
-20 | -0.728 | 0.15214 | -0.061 | -4.785
-19.5 | -0.729 | 0.14762 | -0.058 | -4.935
-19 | -0.728 | 0.14178 | -0.056 | -5.133
-18.5 | -0.725 | 0.13581 | -0.055 | -5.341
-18 | -0.721 | 0.13004 | -0.056 | -5.547
-17.5 | -0.714 | 0.12414 | -0.056 | -5.755
-17 | -0.705 | 0.11869 | -0.058 | -5.941
-16.5 | -0.693 | 0.11284 | -0.058 | -6.14
-16 | -0.678 | 0.10748 | -0.059 | -6.307
-15.5 | -0.66 | 0.10254 | -0.059 | -6.433
-15 | -0.639 | 0.09767 | -0.06 | -6.541
-14.5 | -0.615 | 0.0933 | -0.061 | -6.591
-14 | -0.588 | 0.08848 | -0.062 | -6.649
-13.5 | -0.559 | 0.08418 | -0.062 | -6.637
-13 | -0.525 | 0.07998 | -0.063 | -6.566
-12.5 | -0.488 | 0.07557 | -0.064 | -6.46
-12 | -0.45 | 0.07219 | -0.065 | -6.23
-11.5 | -0.41 | 0.06806 | -0.066 | -6.024
-11 | -0.421 | 0.02159 | -0.124 | -19.52
-10.5 | -0.374 | 0.0202 | -0.126 | -18.515
-10 | -0.325 | 0.01832 | -0.128 | -17.753
-9.5 | -0.275 | 0.01833 | -0.129 | -14.987
-9 | -0.223 | 0.01703 | -0.131 | -13.109
-8.5 | -0.17 | 0.01542 | -0.133 | -11.028
-8 | -0.116 | 0.01438 | -0.135 | -8.065
-7.5 | -0.061 | 0.01334 | -0.137 | -4.55
-7 | -0.004 | 0.01236 | -0.139 | -0.349
-6.5 | 0.054 | 0.01119 | -0.143 | 4.806
-6 | 0.114 | 0.01026 | -0.146 | 11.098
-5.5 | 0.175 | 0.00974 | -0.148 | 17.994
-5 | 0.237 | 0.01024 | -0.15 | 23.145
-4.5 | 0.299 | 0.01006 | -0.152 | 29.722
-4 | 0.361 | 0.00917 | -0.153 | 39.346
-3.5 | 0.422 | 0.0091 | -0.155 | 46.43
-3 | 0.484 | 0.00903 | -0.156 | 53.601
-2.5 | 0.545 | 0.00888 | -0.157 | 61.387
-2 | 0.606 | 0.00884 | -0.158 | 68.613
-1.5 | 0.667 | 0.00869 | -0.159 | 76.822
-1 | 0.729 | 0.00877 | -0.16 | 83.113
-0.5 | 0.79 | 0.00782 | -0.162 | 101.028
0 | 0.858 | 0.00789 | -0.163 | 108.638
0.5 | 0.919 | 0.01095 | -0.164 | 83.898
1 | 0.98 | 0.01113 | -0.165 | 88.082
1.5 | 1.041 | 0.01141 | -0.166 | 91.258
2 | 1.102 | 0.01163 | -0.167 | 94.747
2.5 | 1.162 | 0.01188 | -0.168 | 97.846
3 | 1.223 | 0.01217 | -0.169 | 100.498
3.5 | 1.283 | 0.01225 | -0.171 | 104.701
4 | 1.343 | 0.01256 | -0.172 | 106.92
4.5 | 1.402 | 0.01549 | -0.173 | 90.542
5 | 1.446 | 0.01597 | -0.172 | 90.536
5.5 | 1.503 | 0.01647 | -0.173 | 91.253
6 | 1.559 | 0.01687 | -0.173 | 92.363
6.5 | 1.613 | 0.01729 | -0.174 | 93.259
7 | 1.666 | 0.01809 | -0.175 | 92.118
7.5 | 1.719 | 0.01859 | -0.175 | 92.45
8 | 1.771 | 0.01893 | -0.176 | 93.549
8.5 | 1.821 | 0.01973 | -0.176 | 92.294
9 | 1.871 | 0.02035 | -0.177 | 91.918
9.5 | 1.92 | 0.0211 | -0.178 | 90.99
10 | 1.968 | 0.0218 | -0.178 | 90.289
10.5 | 2.018 | 0.0226 | -0.179 | 89.307
11 | 2.063 | 0.02314 | -0.179 | 89.119
11.5 | 2.095 | 0.02406 | -0.179 | 87.064
12 | 2.12 | 0.02475 | -0.18 | 85.639
12.5 | 2.125 | 0.03198 | -0.179 | 66.459
13 | 2.137 | 0.03429 | -0.179 | 62.328
13.5 | 2.149 | 0.03618 | -0.179 | 59.401
14 | 2.156 | 0.03645 | -0.179 | 59.165
14.5 | 2.156 | 0.03936 | -0.179 | 54.785
15 | 2.148 | 0.04199 | -0.179 | 51.163
15.5 | 2.138 | 0.04456 | -0.179 | 47.973
16 | 2.123 | 0.04642 | -0.179 | 45.736
16.5 | 2.099 | 0.05021 | -0.179 | 41.802
17 | 2.075 | 0.05238 | -0.179 | 39.606
17.5 | 2.049 | 0.05359 | -0.18 | 38.226
18 | 2.014 | 0.05665 | -0.179 | 35.549
18.5 | 1.971 | 0.06227 | -0.179 | 31.651
19 | 1.929 | 0.0666 | -0.178 | 28.968

## 58. Re 3M Mach 0.00 (2)
BIGFOIL.COM POLAR EXPORT
goe223
GOE 223 (MVA H.34) |  |  |  | Cl Max: | 1.7306 | at alpha= | 15.5 | deg
XFOIL ncrit=9 |  |  |  | L/D Max: | 110.476 | at alpha= | 0.5 | deg
Re: | 3000000 |  |  | Cd Min: | 0.12436 | at alpha= | 20 | deg
Mach: | 0 |  |  | Cl=0 at alpha= | -6.3557 | deg
|  |  |  | @ Cl=0.1, Cd= | 0.0089335
|  |  |  | @ Cl=0.4, Cd= | 0.0081978
|  |  |  | @ Cl=0.6, Cd= | 0.0074695
alpha (deg) | Cl | Cd | Cm | Cl/Cd
-20 | -1.0224 | 0.08203 | -0.0802 | -12.4637
-19.5 | -1.0343 | 0.07368 | -0.0852 | -14.0377
-19 | -1.0362 | 0.06658 | -0.09 | -15.5632
-18.5 | -1.0398 | 0.06043 | -0.0926 | -17.2067
-18 | -1.0394 | 0.05469 | -0.0953 | -19.0053
-17.5 | -1.0359 | 0.04929 | -0.098 | -21.0164
-17 | -1.0304 | 0.04416 | -0.1007 | -23.3333
-16.5 | -1.0236 | 0.03939 | -0.1033 | -25.9863
-16 | -1.0122 | 0.03507 | -0.1059 | -28.8623
-15.5 | -1.0055 | 0.02993 | -0.1096 | -33.5951
-15 | -0.9859 | 0.02536 | -0.1145 | -38.8762
-14.5 | -0.9422 | 0.02207 | -0.1204 | -42.6914
-14 | -0.8889 | 0.01945 | -0.1262 | -45.7018
-13.5 | -0.8301 | 0.01744 | -0.1315 | -47.5975
-13 | -0.7728 | 0.01628 | -0.1344 | -47.4693
-12.5 | -0.7158 | 0.01545 | -0.1362 | -46.3301
-12 | -0.6603 | 0.01396 | -0.1388 | -47.2994
-11.5 | -0.6025 | 0.0134 | -0.1401 | -44.9627
-11 | -0.5441 | 0.01293 | -0.1413 | -42.0804
-10.5 | -0.4856 | 0.01248 | -0.1424 | -38.9103
-10 | -0.4267 | 0.01199 | -0.1436 | -35.588
-9.5 | -0.3678 | 0.0116 | -0.1447 | -31.7069
-9 | -0.3094 | 0.0107 | -0.1462 | -28.9159
-8.5 | -0.2501 | 0.01026 | -0.1474 | -24.3762
-8 | -0.1908 | 0.00991 | -0.1484 | -19.2533
-7.5 | -0.1315 | 0.00964 | -0.1494 | -13.6411
-7 | -0.0734 | 0.00944 | -0.1502 | -7.7754
-6.5 | -0.0168 | 0.00946 | -0.1507 | -1.7759
-6 | 0.0414 | 0.00944 | -0.1514 | 4.3856
-5.5 | 0.1004 | 0.00893 | -0.1526 | 11.243
-5 | 0.1597 | 0.00877 | -0.1535 | 18.2098
-4.5 | 0.2196 | 0.00859 | -0.1544 | 25.5646
-4 | 0.2792 | 0.00847 | -0.1553 | 32.9634
-3.5 | 0.3392 | 0.00833 | -0.1563 | 40.7203
-3 | 0.3988 | 0.0082 | -0.1572 | 48.6341
-2.5 | 0.4587 | 0.00809 | -0.1581 | 56.6996
-2 | 0.518 | 0.00807 | -0.159 | 64.1884
-1.5 | 0.5779 | 0.00776 | -0.1601 | 74.4716
-1 | 0.638 | 0.00697 | -0.1619 | 91.5352
-0.5 | 0.6969 | 0.00702 | -0.1627 | 99.2735
0 | 0.7549 | 0.00716 | -0.1633 | 105.433
0.5 | 0.812 | 0.00735 | -0.1638 | 110.4762
1 | 0.8647 | 0.00787 | -0.1635 | 109.8729
1.5 | 0.9018 | 0.00945 | -0.1608 | 95.4286
2 | 0.9553 | 0.00984 | -0.1606 | 97.0833
2.5 | 1.0087 | 0.01018 | -0.1606 | 99.0864
3 | 1.0608 | 0.01058 | -0.1603 | 100.2647
3.5 | 1.1007 | 0.0117 | -0.1579 | 94.0769
4 | 1.1506 | 0.0121 | -0.1573 | 95.0909
4.5 | 1.1991 | 0.01253 | -0.1564 | 95.6983
5 | 1.2425 | 0.01294 | -0.1545 | 96.0201
5.5 | 1.2872 | 0.01336 | -0.153 | 96.3473
6 | 1.3324 | 0.01385 | -0.1517 | 96.2022
6.5 | 1.3765 | 0.01438 | -0.1503 | 95.7232
7 | 1.4193 | 0.01499 | -0.1488 | 94.6831
8 | 1.5001 | 0.0165 | -0.1454 | 90.9152
8.5 | 1.5362 | 0.01752 | -0.1433 | 87.6826
9 | 1.5731 | 0.01854 | -0.1415 | 84.849
9.5 | 1.6102 | 0.01959 | -0.1398 | 82.195
10 | 1.5824 | 0.02503 | -0.131 | 63.2201
10.5 | 1.6055 | 0.02731 | -0.1285 | 58.788
11 | 1.628 | 0.02974 | -0.1262 | 54.7411
11.5 | 1.6466 | 0.03258 | -0.1237 | 50.5402
12 | 1.6662 | 0.0355 | -0.1216 | 46.9352
12.5 | 1.6835 | 0.03872 | -0.1197 | 43.4788
13 | 1.6958 | 0.04215 | -0.1174 | 40.2325
13.5 | 1.7052 | 0.04642 | -0.1155 | 36.7342
14 | 1.7159 | 0.05066 | -0.1138 | 33.8709
14.5 | 1.7236 | 0.05537 | -0.1124 | 31.1288
15 | 1.7284 | 0.06052 | -0.1111 | 28.5592
15.5 | 1.7306 | 0.06605 | -0.1099 | 26.2014
16 | 1.7286 | 0.07223 | -0.109 | 23.9319
16.5 | 1.7213 | 0.07907 | -0.1082 | 21.7693
17 | 1.721 | 0.08516 | -0.1078 | 20.209
17.5 | 1.7199 | 0.09136 | -0.1076 | 18.8255
18 | 1.7178 | 0.09768 | -0.1076 | 17.586
18.5 | 1.7147 | 0.10423 | -0.1078 | 16.4511
19 | 1.7113 | 0.11084 | -0.1083 | 15.4394
19.5 | 1.7072 | 0.11756 | -0.109 | 14.5219
20 | 1.7032 | 0.12436 | -0.1102 | 13.6957

## 59. Re 3M Mach 0.10 (1)
BIGFOIL.COM POLAR EXPORT
goe223
GOE 223 (MVA H.34) |  |  |  | Cl Max: | 2.153 | at alpha= | 14 | deg
JavaFoil+Calcfoil stall+Eppler ext transition |  |  |  | L/D Max: | 110.036 | at alpha= | 0 | deg
Re: | 3000000 |  |  | Cd Min: | 0.0078 | at alpha= | -0.5 | deg
Mach: | 0.1 |  |  | Cl=0 at alpha= | -6.9655 | deg
|  |  |  | @ Cl=0.1, Cd= | 0.010656
|  |  |  | @ Cl=0.4, Cd= | 0.0091616
|  |  |  | @ Cl=0.6, Cd= | 0.0088633
alpha (deg) | Cl | Cd | Cm | Cl/Cd
-20 | -0.699 | 0.15604 | -0.058 | -4.478
-19.5 | -0.703 | 0.14963 | -0.056 | -4.7
-19 | -0.707 | 0.14276 | -0.057 | -4.949
-18.5 | -0.707 | 0.13654 | -0.056 | -5.18
-18 | -0.705 | 0.13108 | -0.056 | -5.381
-17.5 | -0.701 | 0.12516 | -0.057 | -5.603
-17 | -0.694 | 0.11956 | -0.058 | -5.805
-16.5 | -0.684 | 0.11363 | -0.058 | -6.017
-16 | -0.671 | 0.10794 | -0.059 | -6.214
-15.5 | -0.654 | 0.10304 | -0.059 | -6.349
-15 | -0.635 | 0.09813 | -0.06 | -6.47
-14.5 | -0.612 | 0.09344 | -0.061 | -6.551
-14 | -0.587 | 0.08855 | -0.062 | -6.625
-13.5 | -0.558 | 0.08449 | -0.062 | -6.604
-13 | -0.525 | 0.08022 | -0.064 | -6.544
-12.5 | -0.488 | 0.07572 | -0.064 | -6.449
-12 | -0.45 | 0.07247 | -0.065 | -6.213
-11.5 | -0.411 | 0.06819 | -0.066 | -6.022
-11 | -0.37 | 0.06511 | -0.067 | -5.677
-10.5 | -0.375 | 0.02049 | -0.126 | -18.278
-10 | -0.326 | 0.01851 | -0.128 | -17.607
-9.5 | -0.275 | 0.01858 | -0.13 | -14.824
-9 | -0.224 | 0.01731 | -0.132 | -12.935
-8.5 | -0.171 | 0.01567 | -0.133 | -10.883
-8 | -0.116 | 0.01461 | -0.135 | -7.96
-7.5 | -0.061 | 0.01358 | -0.137 | -4.481
-7 | -0.004 | 0.01257 | -0.14 | -0.344
-6.5 | 0.054 | 0.0114 | -0.143 | 4.725
-6 | 0.114 | 0.01043 | -0.146 | 10.939
-5.5 | 0.176 | 0.00982 | -0.149 | 17.907
-5 | 0.238 | 0.01034 | -0.151 | 22.998
-4.5 | 0.3 | 0.01013 | -0.153 | 29.673
-4 | 0.362 | 0.00918 | -0.154 | 39.459
-3.5 | 0.424 | 0.00915 | -0.155 | 46.378
-3 | 0.486 | 0.009 | -0.157 | 54.032
-2.5 | 0.548 | 0.00894 | -0.158 | 61.276
-2 | 0.609 | 0.00885 | -0.159 | 68.831
-1.5 | 0.671 | 0.00875 | -0.16 | 76.694
-1 | 0.732 | 0.00882 | -0.161 | 82.979
-0.5 | 0.794 | 0.0078 | -0.163 | 101.789
0 | 0.862 | 0.00783 | -0.164 | 110.036
0.5 | 0.924 | 0.01095 | -0.165 | 84.339
1 | 0.985 | 0.0111 | -0.166 | 88.761
1.5 | 1.046 | 0.01145 | -0.167 | 91.386
2 | 1.107 | 0.01167 | -0.168 | 94.843
2.5 | 1.168 | 0.01195 | -0.169 | 97.729
3 | 1.229 | 0.01218 | -0.17 | 100.909
3.5 | 1.289 | 0.01234 | -0.171 | 104.448
4 | 1.349 | 0.01264 | -0.172 | 106.79
4.5 | 1.409 | 0.01561 | -0.173 | 90.272
5 | 1.452 | 0.01608 | -0.172 | 90.303
5.5 | 1.508 | 0.01657 | -0.173 | 91.046
6 | 1.565 | 0.01703 | -0.174 | 91.88
6.5 | 1.619 | 0.01746 | -0.175 | 92.717
7 | 1.673 | 0.01813 | -0.175 | 92.24
7.5 | 1.725 | 0.01874 | -0.176 | 92.026
8 | 1.777 | 0.01915 | -0.177 | 92.8
8.5 | 1.827 | 0.01998 | -0.177 | 91.445
9 | 1.878 | 0.02072 | -0.178 | 90.599
9.5 | 1.927 | 0.02141 | -0.178 | 89.978
10 | 1.975 | 0.02214 | -0.179 | 89.23
10.5 | 2.024 | 0.02285 | -0.179 | 88.581
11 | 2.069 | 0.02353 | -0.18 | 87.936
11.5 | 2.099 | 0.02436 | -0.18 | 86.169
12 | 2.124 | 0.0252 | -0.181 | 84.297
12.5 | 2.127 | 0.03251 | -0.179 | 65.435
13 | 2.141 | 0.0337 | -0.18 | 63.542
13.5 | 2.147 | 0.03687 | -0.179 | 58.224
14 | 2.153 | 0.03746 | -0.18 | 57.483
14.5 | 2.149 | 0.04025 | -0.18 | 53.394
15 | 2.138 | 0.04305 | -0.18 | 49.662
15.5 | 2.125 | 0.04486 | -0.18 | 47.365
16 | 2.105 | 0.04782 | -0.18 | 44.017
16.5 | 2.076 | 0.05194 | -0.18 | 39.971
17 | 2.045 | 0.05486 | -0.18 | 37.275
17.5 | 2.008 | 0.05825 | -0.179 | 34.471
18 | 1.97 | 0.06067 | -0.179 | 32.472
18.5 | 1.926 | 0.06474 | -0.179 | 29.753
19 | 1.878 | 0.06898 | -0.179 | 27.224

## 60. Re 3M Mach 0.10 (2)
BIGFOIL.COM POLAR EXPORT
goe223
GOE 223 (MVA H.34) |  |  |  | Cl Max: | 1.7213 | at alpha= | 15.5 | deg
XFOIL ncrit=9 |  |  |  | L/D Max: | 110.338 | at alpha= | 0.5 | deg
Re: | 3000000 |  |  | Cd Min: | 0.12828 | at alpha= | 20 | deg
Mach: | 0.1 |  |  | Cl=0 at alpha= | -6.3469 | deg
|  |  |  | @ Cl=0.1, Cd= | 0.0089735
|  |  |  | @ Cl=0.4, Cd= | 0.0082317
|  |  |  | @ Cl=0.6, Cd= | 0.0075441
alpha (deg) | Cl | Cd | Cm | Cl/Cd
-20 | -0.969 | 0.09128 | -0.0768 | -10.6157
-19.5 | -0.9924 | 0.08104 | -0.083 | -12.2458
-19 | -1.0045 | 0.07232 | -0.0887 | -13.8897
-18.5 | -1.0124 | 0.06546 | -0.0918 | -15.4659
-18 | -1.0147 | 0.05923 | -0.0948 | -17.1315
-17.5 | -1.0135 | 0.05341 | -0.0976 | -18.9758
-17 | -1.0097 | 0.04792 | -0.1005 | -21.0705
-16.5 | -1.0033 | 0.04284 | -0.1032 | -23.4197
-16 | -0.9949 | 0.03819 | -0.1058 | -26.0513
-15.5 | -0.9817 | 0.0339 | -0.1086 | -28.9587
-15 | -0.974 | 0.02866 | -0.1126 | -33.9846
-14.5 | -0.9466 | 0.02432 | -0.1182 | -38.9227
-14 | -0.8984 | 0.02128 | -0.1239 | -42.218
-13.5 | -0.8422 | 0.01895 | -0.1293 | -44.4433
-13 | -0.7819 | 0.017 | -0.1344 | -45.9941
-12.5 | -0.7239 | 0.01593 | -0.1368 | -45.4426
-12 | -0.6674 | 0.01445 | -0.1395 | -46.1869
-11.5 | -0.6092 | 0.01369 | -0.141 | -44.4996
-11 | -0.5501 | 0.01319 | -0.1422 | -41.7058
-10.5 | -0.4908 | 0.01273 | -0.1433 | -38.5546
-10 | -0.4314 | 0.01219 | -0.1445 | -35.3897
-9.5 | -0.3719 | 0.01175 | -0.1456 | -31.6511
-9 | -0.3128 | 0.01097 | -0.147 | -28.5141
-8.5 | -0.2531 | 0.01038 | -0.1482 | -24.3834
-8 | -0.1932 | 0.01002 | -0.1493 | -19.2814
-7.5 | -0.1335 | 0.00974 | -0.1502 | -13.7064
-7 | -0.075 | 0.00954 | -0.151 | -7.8616
-6.5 | -0.018 | 0.00954 | -0.1515 | -1.8868
-6 | 0.0408 | 0.00949 | -0.1522 | 4.2993
-5.5 | 0.1004 | 0.00897 | -0.1534 | 11.1929
-5 | 0.1602 | 0.0088 | -0.1543 | 18.2045
-4.5 | 0.2204 | 0.00862 | -0.1552 | 25.5684
-4 | 0.2805 | 0.00849 | -0.1561 | 33.0389
-3.5 | 0.3409 | 0.00836 | -0.1571 | 40.7775
-3 | 0.4008 | 0.00823 | -0.158 | 48.6999
-2.5 | 0.4612 | 0.00811 | -0.1589 | 56.8681
-2 | 0.5208 | 0.0081 | -0.1597 | 64.2963
-1.5 | 0.5812 | 0.00779 | -0.1609 | 74.6085
-1 | 0.6416 | 0.007 | -0.1627 | 91.6571
-0.5 | 0.701 | 0.00705 | -0.1634 | 99.4326
0 | 0.7593 | 0.00718 | -0.1641 | 105.7521
0.5 | 0.8165 | 0.0074 | -0.1645 | 110.3378
1 | 0.8688 | 0.00796 | -0.1641 | 109.1457
1.5 | 0.906 | 0.00953 | -0.1613 | 95.0682
2 | 0.96 | 0.0099 | -0.1612 | 96.9697
2.5 | 1.0134 | 0.01026 | -0.161 | 98.7719
3 | 1.0655 | 0.01067 | -0.1606 | 99.8594
3.5 | 1.1052 | 0.01179 | -0.1582 | 93.7405
4 | 1.1548 | 0.01221 | -0.1574 | 94.5782
4.5 | 1.2027 | 0.01264 | -0.1563 | 95.1503
5 | 1.2445 | 0.01306 | -0.154 | 95.291
5.5 | 1.2906 | 0.01352 | -0.1527 | 95.4586
6 | 1.3357 | 0.01404 | -0.1514 | 95.1353
6.5 | 1.3798 | 0.0146 | -0.1499 | 94.5068
7 | 1.4227 | 0.01525 | -0.1484 | 93.2918
7.5 | 1.4637 | 0.01599 | -0.1467 | 91.5385
8 | 1.5028 | 0.01686 | -0.1448 | 89.134
8.5 | 1.5388 | 0.01796 | -0.1427 | 85.6793
9 | 1.5755 | 0.01904 | -0.1408 | 82.7468
9.5 | 1.6121 | 0.02019 | -0.1391 | 79.8465
10 | 1.583 | 0.02584 | -0.1304 | 61.2616
10.5 | 1.6052 | 0.02828 | -0.1278 | 56.761
11 | 1.6266 | 0.03088 | -0.1254 | 52.6749
11.5 | 1.6453 | 0.03382 | -0.123 | 48.6487
12 | 1.6642 | 0.0369 | -0.1209 | 45.1003
12.5 | 1.6795 | 0.04041 | -0.1189 | 41.5615
13 | 1.6912 | 0.04404 | -0.1167 | 38.4015
13.5 | 1.7003 | 0.04844 | -0.1148 | 35.1012
14 | 1.7093 | 0.053 | -0.1132 | 32.2509
14.5 | 1.7165 | 0.05787 | -0.1118 | 29.6613
15 | 1.7196 | 0.0633 | -0.1105 | 27.1659
15.5 | 1.7213 | 0.06901 | -0.1095 | 24.9428
16 | 1.7173 | 0.07549 | -0.1086 | 22.7487
16.5 | 1.7114 | 0.08223 | -0.1079 | 20.8124
17 | 1.7103 | 0.08851 | -0.1076 | 19.3232
17.5 | 1.7081 | 0.09488 | -0.1074 | 18.0027
18 | 1.7062 | 0.10128 | -0.1075 | 16.8464
18.5 | 1.7039 | 0.1078 | -0.1078 | 15.8061
19 | 1.7013 | 0.11433 | -0.1084 | 14.8806
19.5 | 1.6971 | 0.12119 | -0.1093 | 14.0036
20 | 1.692 | 0.12828 | -0.1107 | 13.1899

## 61. Re 3M Mach 0.25 (1)
BIGFOIL.COM POLAR EXPORT
goe223
GOE 223 (MVA H.34) |  |  |  | Cl Max: | 2.133 | at alpha= | 12.5 | deg
JavaFoil+Calcfoil stall+Eppler ext transition |  |  |  | L/D Max: | 111.801 | at alpha= | 0 | deg
Re: | 3000000 |  |  | Cd Min: | 0.00791 | at alpha= | -0.5 | deg
Mach: | 0.25 |  |  | Cl=0 at alpha= | -6.9661 | deg
|  |  |  | @ Cl=0.1, Cd= | 0.011737
|  |  |  | @ Cl=0.4, Cd= | 0.0092425
|  |  |  | @ Cl=0.6, Cd= | 0.0089084
alpha (deg) | Cl | Cd | Cm | Cl/Cd
-20 | -0.451 | 0.18727 | -0.056 | -2.409
-19.5 | -0.486 | 0.17477 | -0.057 | -2.779
-19 | -0.516 | 0.16149 | -0.057 | -3.198
-18.5 | -0.543 | 0.15004 | -0.058 | -3.621
-18 | -0.566 | 0.14046 | -0.059 | -4.029
-17.5 | -0.584 | 0.1316 | -0.059 | -4.437
-17 | -0.596 | 0.12493 | -0.057 | -4.774
-16.5 | -0.605 | 0.11816 | -0.059 | -5.12
-16 | -0.608 | 0.1116 | -0.059 | -5.448
-15.5 | -0.606 | 0.1067 | -0.06 | -5.679
-15 | -0.599 | 0.10126 | -0.061 | -5.915
-14.5 | -0.587 | 0.09569 | -0.062 | -6.131
-14 | -0.569 | 0.09086 | -0.062 | -6.268
-13.5 | -0.548 | 0.08606 | -0.063 | -6.367
-13 | -0.519 | 0.08172 | -0.064 | -6.355
-12.5 | -0.486 | 0.07722 | -0.065 | -6.294
-12 | -0.45 | 0.07344 | -0.066 | -6.131
-11.5 | -0.412 | 0.06895 | -0.067 | -5.982
-11 | -0.373 | 0.06515 | -0.068 | -5.72
-10.5 | -0.331 | 0.06248 | -0.069 | -5.299
-10 | -0.288 | 0.05843 | -0.07 | -4.927
-9.5 | -0.279 | 0.01966 | -0.132 | -14.186
-9 | -0.227 | 0.01849 | -0.134 | -12.267
-8.5 | -0.173 | 0.01643 | -0.136 | -10.554
-8 | -0.118 | 0.01533 | -0.138 | -7.722
-7.5 | -0.062 | 0.01433 | -0.14 | -4.325
-7 | -0.004 | 0.01368 | -0.142 | -0.321
-6.5 | 0.055 | 0.01266 | -0.144 | 4.304
-6 | 0.115 | 0.01143 | -0.147 | 10.082
-5.5 | 0.178 | 0.01043 | -0.151 | 17.09
-5 | 0.243 | 0.0106 | -0.154 | 22.932
-4.5 | 0.307 | 0.00951 | -0.156 | 32.322
-4 | 0.372 | 0.00933 | -0.158 | 39.883
-3.5 | 0.436 | 0.00913 | -0.16 | 47.739
-3 | 0.499 | 0.00909 | -0.161 | 54.925
-2.5 | 0.563 | 0.00902 | -0.162 | 62.358
-2 | 0.626 | 0.00883 | -0.163 | 70.888
-1.5 | 0.689 | 0.0088 | -0.164 | 78.249
-1 | 0.752 | 0.00888 | -0.166 | 84.683
-0.5 | 0.815 | 0.00791 | -0.167 | 103.037
0 | 0.885 | 0.00792 | -0.168 | 111.801
0.5 | 0.949 | 0.01111 | -0.169 | 85.36
1 | 1.012 | 0.01133 | -0.17 | 89.249
1.5 | 1.074 | 0.01157 | -0.172 | 92.845
2 | 1.137 | 0.01185 | -0.173 | 95.947
2.5 | 1.199 | 0.01214 | -0.174 | 98.753
3 | 1.261 | 0.01503 | -0.175 | 83.941
3.5 | 1.31 | 0.01544 | -0.174 | 84.829
4 | 1.369 | 0.01588 | -0.175 | 86.205
4.5 | 1.428 | 0.01636 | -0.176 | 87.251
5 | 1.485 | 0.01685 | -0.177 | 88.132
5.5 | 1.542 | 0.01743 | -0.177 | 88.496
6 | 1.598 | 0.01795 | -0.178 | 89.02
6.5 | 1.653 | 0.01841 | -0.179 | 89.758
7 | 1.707 | 0.01901 | -0.18 | 89.786
7.5 | 1.759 | 0.02015 | -0.18 | 87.288
8 | 1.812 | 0.02059 | -0.181 | 88.009
8.5 | 1.862 | 0.02142 | -0.181 | 86.94
9 | 1.912 | 0.02221 | -0.182 | 86.092
9.5 | 1.961 | 0.02305 | -0.182 | 85.083
10 | 2.009 | 0.02393 | -0.183 | 83.916
10.5 | 2.056 | 0.02437 | -0.183 | 84.372
11 | 2.099 | 0.02566 | -0.184 | 81.786
11.5 | 2.123 | 0.0267 | -0.184 | 79.514
12 | 2.12 | 0.03481 | -0.183 | 60.907
12.5 | 2.133 | 0.03572 | -0.183 | 59.713
13 | 2.129 | 0.03985 | -0.183 | 53.434
13.5 | 2.125 | 0.03986 | -0.184 | 53.327
14 | 2.106 | 0.04403 | -0.183 | 47.829
14.5 | 2.081 | 0.04593 | -0.183 | 45.299
15 | 2.045 | 0.04909 | -0.183 | 41.659
15.5 | 2 | 0.0529 | -0.183 | 37.807
16 | 1.941 | 0.05746 | -0.182 | 33.783
16.5 | 1.879 | 0.06075 | -0.182 | 30.932
17 | 1.805 | 0.06552 | -0.182 | 27.552
17.5 | 1.72 | 0.07362 | -0.181 | 23.358

## 62. Re 3M Mach 0.25 (2)
BIGFOIL.COM POLAR EXPORT
goe223
GOE 223 (MVA H.34) |  |  |  | Cl Max: | 1.6708 | at alpha= | 15 | deg
XFOIL ncrit=9 |  |  |  | L/D Max: | 108.936 | at alpha= | 0.5 | deg
Re: | 3000000 |  |  | Cd Min: | 0.20616 | at alpha= | -19.5 | deg
Mach: | 0.25 |  |  | Cl=0 at alpha= | -6.3 | deg
|  |  |  | @ Cl=0.1, Cd= | 0.0093269
|  |  |  | @ Cl=0.4, Cd= | 0.0083897
|  |  |  | @ Cl=0.6, Cd= | 0.0081002
alpha (deg) | Cl | Cd | Cm | Cl/Cd
-19.5 | -0.3895 | 0.20616 | -0.0244 | -1.8893
-18.5 | -0.7229 | 0.11385 | -0.0708 | -6.3496
-18 | -0.7842 | 0.09713 | -0.0807 | -8.0737
-17.5 | -0.8215 | 0.08473 | -0.0881 | -9.6955
-17 | -0.8438 | 0.07487 | -0.0938 | -11.2702
-16.5 | -0.8548 | 0.06669 | -0.0983 | -12.8175
-16 | -0.8595 | 0.0595 | -0.1023 | -14.4454
-15.5 | -0.8589 | 0.05303 | -0.1061 | -16.1965
-15 | -0.8544 | 0.04713 | -0.1095 | -18.1286
-14 | -0.8398 | 0.03652 | -0.1158 | -22.9956
-13.5 | -0.8325 | 0.03121 | -0.1194 | -26.6741
-13 | -0.8097 | 0.02714 | -0.1228 | -29.8342
-12.5 | -0.7646 | 0.02379 | -0.1278 | -32.1396
-12 | -0.7104 | 0.02062 | -0.1338 | -34.452
-11.5 | -0.6479 | 0.0178 | -0.1402 | -36.3989
-11 | -0.5841 | 0.0154 | -0.1456 | -37.9286
-10.5 | -0.521 | 0.01447 | -0.1473 | -36.0055
-10 | -0.458 | 0.01374 | -0.1487 | -33.3333
-9.5 | -0.395 | 0.01295 | -0.15 | -30.5019
-9 | -0.3322 | 0.01234 | -0.1511 | -26.9206
-8.5 | -0.2697 | 0.01158 | -0.1524 | -23.2902
-8 | -0.2075 | 0.01071 | -0.1538 | -19.3744
-7.5 | -0.1449 | 0.01037 | -0.1546 | -13.973
-7 | -0.0852 | 0.01021 | -0.1551 | -8.3448
-6.5 | -0.0248 | 0.01003 | -0.1557 | -2.4726
-6 | 0.0372 | 0.00982 | -0.1565 | 3.7882
-5.5 | 0.0994 | 0.00933 | -0.1576 | 10.6538
-5 | 0.1621 | 0.00901 | -0.1586 | 17.9911
-4.5 | 0.2245 | 0.00882 | -0.1594 | 25.4535
-4 | 0.2874 | 0.00864 | -0.1604 | 33.2639
-3.5 | 0.3498 | 0.00851 | -0.1612 | 41.1046
-3 | 0.4124 | 0.00836 | -0.1622 | 49.3301
-2.5 | 0.4749 | 0.00824 | -0.1631 | 57.6335
-2 | 0.5365 | 0.00822 | -0.1639 | 65.2676
-1.5 | 0.5987 | 0.00812 | -0.1648 | 73.7315
-1 | 0.6616 | 0.00716 | -0.1668 | 92.4022
-0.5 | 0.7227 | 0.00722 | -0.1675 | 100.097
0 | 0.7828 | 0.00737 | -0.1681 | 106.2144
0.5 | 0.8399 | 0.00771 | -0.1681 | 108.9364
1 | 0.8746 | 0.00948 | -0.1645 | 92.2574
1.5 | 0.9287 | 0.00993 | -0.164 | 93.5247
2 | 0.9841 | 0.01028 | -0.1638 | 95.7296
2.5 | 1.0375 | 0.01071 | -0.1632 | 96.8721
3 | 1.0758 | 0.01188 | -0.1601 | 90.5556
3.5 | 1.1237 | 0.01233 | -0.1585 | 91.1354
4 | 1.1672 | 0.01283 | -0.1561 | 90.9743
4.5 | 1.2144 | 0.01338 | -0.1545 | 90.7623
5 | 1.2614 | 0.01396 | -0.153 | 90.3582
5.5 | 1.3072 | 0.01459 | -0.1514 | 89.5956
6 | 1.3521 | 0.01529 | -0.1497 | 88.4303
6.5 | 1.3958 | 0.01607 | -0.148 | 86.8575
7 | 1.438 | 0.01697 | -0.1461 | 84.7378
7.5 | 1.4787 | 0.018 | -0.1442 | 82.15
8 | 1.5166 | 0.01923 | -0.142 | 78.8664
8.5 | 1.5511 | 0.02075 | -0.1396 | 74.7518
9 | 1.5864 | 0.02227 | -0.1375 | 71.2348
9.5 | 1.6204 | 0.02396 | -0.1354 | 67.6294
10 | 1.581 | 0.03103 | -0.127 | 50.9507
10.5 | 1.599 | 0.03429 | -0.1243 | 46.6317
11 | 1.6173 | 0.03769 | -0.122 | 42.9106
11.5 | 1.6302 | 0.04171 | -0.1195 | 39.0842
12 | 1.6447 | 0.04575 | -0.1175 | 35.9497
12.5 | 1.6546 | 0.05037 | -0.1156 | 32.8489
13 | 1.6617 | 0.05547 | -0.1139 | 29.9567
13.5 | 1.6645 | 0.06077 | -0.1122 | 27.3902
14 | 1.6691 | 0.06631 | -0.1108 | 25.1712
14.5 | 1.6704 | 0.07235 | -0.1097 | 23.0878
15 | 1.6708 | 0.07849 | -0.1088 | 21.2868
15.5 | 1.6673 | 0.08519 | -0.1081 | 19.5715
16 | 1.6597 | 0.09245 | -0.1076 | 17.9524
16.5 | 1.6532 | 0.09962 | -0.1074 | 16.5951
17 | 1.6513 | 0.10636 | -0.1075 | 15.5256
17.5 | 1.6481 | 0.1133 | -0.1079 | 14.5463
18 | 1.6446 | 0.12037 | -0.1087 | 13.6629
18.5 | 1.6414 | 0.12753 | -0.1098 | 12.8707
19 | 1.6381 | 0.13477 | -0.1114 | 12.1548
19.5 | 1.6316 | 0.14254 | -0.1135 | 11.4466
20 | 1.6218 | 0.15101 | -0.1163 | 10.7397

## 63. Re 3M Mach 0.50 (1)
BIGFOIL.COM POLAR EXPORT
goe223
GOE 223 (MVA H.34) |  |  |  | Cl Max: | 2.074 | at alpha= | 10.5 | deg
JavaFoil+Calcfoil stall+Eppler ext transition |  |  |  | L/D Max: | 118.965 | at alpha= | 0 | deg
Re: | 3000000 |  |  | Cd Min: | 0.0083 | at alpha= | 0 | deg
Mach: | 0.5 |  |  | Cl=0 at alpha= | -6.9683 | deg
|  |  |  | @ Cl=0.1, Cd= | 0.015062
|  |  |  | @ Cl=0.4, Cd= | 0.011505
|  |  |  | @ Cl=0.6, Cd= | 0.0096284
alpha (deg) | Cl | Cd | Cm | Cl/Cd
-20 | -0.73 | 0.16643 | -0.082 | -4.384
-19.5 | -0.703 | 0.15602 | -0.083 | -4.505
-19 | -0.675 | 0.14966 | -0.083 | -4.512
-18.5 | -0.646 | 0.14372 | -0.082 | -4.498
-18 | -0.617 | 0.14381 | -0.079 | -4.289
-17.5 | -0.588 | 0.14227 | -0.076 | -4.13
-17 | -0.56 | 0.13367 | -0.077 | -4.191
-16.5 | -0.533 | 0.1273 | -0.077 | -4.184
-16 | -0.506 | 0.12824 | -0.079 | -3.944
-15.5 | -0.475 | 0.12349 | -0.07 | -3.851
-15 | -0.448 | 0.11749 | -0.069 | -3.813
-14.5 | -0.421 | 0.11301 | -0.07 | -3.721
-14 | -0.393 | 0.10927 | -0.071 | -3.597
-13.5 | -0.366 | 0.10636 | -0.071 | -3.436
-13 | -0.338 | 0.10243 | -0.072 | -3.299
-12.5 | -0.31 | 0.1002 | -0.073 | -3.096
-12 | -0.282 | 0.09679 | -0.073 | -2.918
-11.5 | -0.255 | 0.09405 | -0.074 | -2.708
-11 | -0.253 | 0.03104 | -0.137 | -8.146
-10.5 | -0.223 | 0.02837 | -0.14 | -7.848
-10 | -0.251 | 0.06583 | -0.075 | -3.816
-9.5 | -0.235 | 0.06063 | -0.075 | -3.874
-9 | -0.2 | 0.05564 | -0.076 | -3.595
-8.5 | -0.157 | 0.05222 | -0.078 | -3.006
-8 | -0.109 | 0.04972 | -0.079 | -2.19
-7.5 | -0.058 | 0.04685 | -0.08 | -1.23
-7 | -0.004 | 0.04402 | -0.082 | -0.093
-6.5 | 0.059 | 0.01544 | -0.157 | 3.8
-6 | 0.124 | 0.01484 | -0.159 | 8.34
-5.5 | 0.19 | 0.01399 | -0.161 | 13.598
-5 | 0.258 | 0.01326 | -0.163 | 19.441
-4.5 | 0.326 | 0.0126 | -0.165 | 25.883
-4 | 0.399 | 0.01152 | -0.169 | 34.605
-3.5 | 0.475 | 0.01038 | -0.174 | 45.742
-3 | 0.553 | 0.00977 | -0.178 | 56.611
-2.5 | 0.626 | 0.00955 | -0.181 | 65.601
-2 | 0.698 | 0.00935 | -0.182 | 74.621
-1.5 | 0.768 | 0.00938 | -0.184 | 81.857
-1 | 0.838 | 0.00935 | -0.185 | 89.618
-0.5 | 0.908 | 0.00924 | -0.186 | 98.34
0 | 0.987 | 0.0083 | -0.188 | 118.965
0.5 | 1.043 | 0.01523 | -0.187 | 68.472
1 | 1.11 | 0.01576 | -0.187 | 70.422
1.5 | 1.177 | 0.01637 | -0.189 | 71.902
2 | 1.244 | 0.01671 | -0.19 | 74.421
2.5 | 1.309 | 0.01733 | -0.191 | 75.526
3 | 1.375 | 0.01794 | -0.192 | 76.617
3.5 | 1.438 | 0.01898 | -0.192 | 75.76
4 | 1.5 | 0.01954 | -0.193 | 76.773
4.5 | 1.561 | 0.02039 | -0.194 | 76.549
5 | 1.62 | 0.02136 | -0.195 | 75.841
5.5 | 1.677 | 0.02228 | -0.195 | 75.247
6 | 1.731 | 0.02322 | -0.196 | 74.542
6.5 | 1.785 | 0.0247 | -0.197 | 72.271
7 | 1.836 | 0.0254 | -0.197 | 72.279
7.5 | 1.882 | 0.02672 | -0.198 | 70.429
8 | 1.925 | 0.02893 | -0.198 | 66.527
8.5 | 1.967 | 0.0296 | -0.199 | 66.47
9 | 2.003 | 0.03133 | -0.199 | 63.92
9.5 | 2.033 | 0.03415 | -0.199 | 59.523
10 | 2.056 | 0.03624 | -0.199 | 56.75
10.5 | 2.074 | 0.03885 | -0.2 | 53.393
11 | 2.052 | 0.05301 | -0.197 | 38.706
11.5 | 1.889 | 0.05845 | -0.196 | 32.319
12 | 1.226 | 0.07337 | -0.193 | 16.705
12.5 | 1.238 | 0.08604 | -0.189 | 14.385
13 | 1.244 | 0.10621 | -0.183 | 11.715
13.5 | 1.176 | 0.16204 | -0.134 | 7.257
14 | 1.204 | 0.16331 | -0.134 | 7.373
14.5 | 1.232 | 0.18083 | -0.135 | 6.813
15 | 1.258 | 0.13251 | -0.133 | 9.49
15.5 | 1.286 | 0.13032 | -0.135 | 9.869

## 64. Re 3M Mach 0.50 (2)
BIGFOIL.COM POLAR EXPORT
goe223
GOE 223 (MVA H.34) |  |  |  | Cl Max: | 1.5731 | at alpha= | 10 | deg
XFOIL ncrit=9 |  |  |  | L/D Max: | 98.7668 | at alpha= | -0.5 | deg
Re: | 3000000 |  |  | Cd Min: | 0.23925 | at alpha= | -20 | deg
Mach: | 0.5 |  |  | Cl=0 at alpha= | -6.0912 | deg
|  |  |  | @ Cl=0.1, Cd= | 0.011357
|  |  |  | @ Cl=0.4, Cd= | 0.0092282
|  |  |  | @ Cl=0.6, Cd= | 0.0088707
alpha (deg) | Cl | Cd | Cm | Cl/Cd
-20 | -0.391 | 0.23925 | -0.0228 | -1.6343
-19.5 | -0.369 | 0.23113 | -0.0274 | -1.5965
-19 | -0.3476 | 0.22294 | -0.0319 | -1.5592
-18.5 | -0.3271 | 0.21461 | -0.0363 | -1.5242
-18 | -0.3088 | 0.20485 | -0.0412 | -1.5074
-17 | -0.2638 | 0.18969 | -0.0506 | -1.3907
-16.5 | -0.2419 | 0.18201 | -0.0551 | -1.329
-16 | -0.2232 | 0.17358 | -0.0597 | -1.2859
-15.5 | -0.2116 | 0.16325 | -0.0647 | -1.2962
-15 | -0.1911 | 0.15607 | -0.0689 | -1.2245
-14.5 | -0.1722 | 0.14867 | -0.0729 | -1.1583
-14 | -0.1606 | 0.1397 | -0.0774 | -1.1496
-13.5 | -0.1552 | 0.12979 | -0.0822 | -1.1958
-13 | -0.1393 | 0.12255 | -0.0861 | -1.1367
-12.5 | -0.1314 | 0.11386 | -0.0905 | -1.154
-12 | -0.1526 | 0.10041 | -0.0972 | -1.5198
-11 | -0.1591 | 0.08104 | -0.1081 | -1.9632
-10.5 | -0.1979 | 0.06633 | -0.117 | -2.9836
-10 | -0.226 | 0.0547 | -0.1257 | -4.1316
-9.5 | -0.2509 | 0.04464 | -0.1338 | -5.6205
-9 | -0.2762 | 0.03568 | -0.1409 | -7.741
-8.5 | -0.2856 | 0.02841 | -0.1469 | -10.0528
-8 | -0.2606 | 0.02307 | -0.1548 | -11.2961
-7.5 | -0.2038 | 0.01846 | -0.1637 | -11.0401
-7 | -0.1356 | 0.01521 | -0.169 | -8.9152
-6.5 | -0.0614 | 0.01356 | -0.1715 | -4.528
-6 | 0.0137 | 0.01234 | -0.1733 | 1.1102
-5.5 | 0.0884 | 0.01146 | -0.1746 | 7.7138
-5 | 0.1635 | 0.01079 | -0.1757 | 15.1529
-4.5 | 0.2383 | 0.00991 | -0.1773 | 24.0464
-4 | 0.3122 | 0.00953 | -0.1782 | 32.7597
-3.5 | 0.3857 | 0.00926 | -0.179 | 41.6523
-3 | 0.4577 | 0.0091 | -0.1796 | 50.2967
-2.5 | 0.5305 | 0.00892 | -0.1805 | 59.4731
-2 | 0.601 | 0.00887 | -0.181 | 67.7565
-1.5 | 0.6718 | 0.00885 | -0.1815 | 75.9096
-1 | 0.7412 | 0.00871 | -0.1821 | 85.0976
-0.5 | 0.8089 | 0.00819 | -0.1832 | 98.7668
0 | 0.8293 | 0.0102 | -0.1756 | 81.3039
0.5 | 0.8761 | 0.01078 | -0.172 | 81.2709
1 | 0.9328 | 0.01133 | -0.1704 | 82.3301
1.5 | 0.9891 | 0.01196 | -0.1687 | 82.7007
2 | 1.0165 | 0.01386 | -0.1631 | 73.3405
2.5 | 1.0674 | 0.01481 | -0.161 | 72.0729
3 | 1.1171 | 0.0159 | -0.1588 | 70.2579
3.5 | 1.1656 | 0.01713 | -0.1566 | 68.0444
4 | 1.214 | 0.01846 | -0.1545 | 65.7638
4.5 | 1.2604 | 0.01998 | -0.1523 | 63.0831
5 | 1.3042 | 0.02174 | -0.1499 | 59.9908
5.5 | 1.3452 | 0.02374 | -0.1474 | 56.6639
6 | 1.3833 | 0.026 | -0.1447 | 53.2038
6.5 | 1.4184 | 0.02852 | -0.1419 | 49.7335
7 | 1.4505 | 0.0314 | -0.1391 | 46.1943
7.5 | 1.4792 | 0.03462 | -0.1361 | 42.7267
8 | 1.5048 | 0.03821 | -0.1332 | 39.3824
8.5 | 1.5267 | 0.04221 | -0.1304 | 36.1692
9 | 1.5441 | 0.04673 | -0.1276 | 33.043
10 | 1.5731 | 0.05662 | -0.1226 | 27.7835
10.5 | 1.5708 | 0.06312 | -0.1202 | 24.8859
11 | 1.51 | 0.07507 | -0.1173 | 20.1146
11.5 | 1.5085 | 0.08187 | -0.1158 | 18.4256
12 | 1.5122 | 0.08836 | -0.1145 | 17.1141
12.5 | 1.5137 | 0.09517 | -0.1136 | 15.9052
13 | 1.5163 | 0.10205 | -0.113 | 14.8584
13.5 | 1.5195 | 0.10901 | -0.1128 | 13.9391
14 | 1.5207 | 0.11628 | -0.1129 | 13.0779
14.5 | 1.5174 | 0.1243 | -0.1137 | 12.2076
15.5 | 1.5137 | 0.14028 | -0.1167 | 10.7906
16 | 1.5087 | 0.1492 | -0.1194 | 10.1119
16.5 | 1.5006 | 0.15889 | -0.1231 | 9.4443
17 | 1.4913 | 0.16906 | -0.1276 | 8.8211
17.5 | 1.4795 | 0.17993 | -0.1332 | 8.2226
18 | 1.4664 | 0.19159 | -0.1399 | 7.6538
18.5 | 1.4601 | 0.2026 | -0.1464 | 7.2068
19 | 1.4566 | 0.21356 | -0.1532 | 6.8206
19.5 | 1.4574 | 0.22406 | -0.1599 | 6.5045
20 | 1.4649 | 0.23342 | -0.1658 | 6.2758

## 65. Re 4M Mach 0.00 (1)
BIGFOIL.COM POLAR EXPORT
goe223
GOE 223 (MVA H.34) |  |  |  | Cl Max: | 2.161 | at alpha= | 14 | deg
JavaFoil+Calcfoil stall+Eppler ext transition |  |  |  | L/D Max: | 116.984 | at alpha= | 5.5 | deg
Re: | 4000000 |  |  | Cd Min: | 0.00751 | at alpha= | -0.5 | deg
Mach: | 0 |  |  | Cl=0 at alpha= | -6.9655 | deg
|  |  |  | @ Cl=0.1, Cd= | 0.00975
|  |  |  | @ Cl=0.4, Cd= | 0.0087489
|  |  |  | @ Cl=0.6, Cd= | 0.0084747
alpha (deg) | Cl | Cd | Cm | Cl/Cd
-20 | -0.735 | 0.14145 | -0.07 | -5.196
-19.5 | -0.74 | 0.13329 | -0.072 | -5.551
-19 | -0.738 | 0.1301 | -0.071 | -5.674
-18.5 | -0.726 | 0.13376 | -0.057 | -5.429
-18 | -0.722 | 0.12784 | -0.057 | -5.645
-17.5 | -0.715 | 0.12219 | -0.058 | -5.852
-17 | -0.706 | 0.11695 | -0.059 | -6.033
-16.5 | -0.693 | 0.1114 | -0.059 | -6.222
-16 | -0.678 | 0.10595 | -0.06 | -6.401
-15.5 | -0.66 | 0.10133 | -0.06 | -6.514
-15 | -0.639 | 0.09644 | -0.061 | -6.628
-14.5 | -0.615 | 0.09195 | -0.062 | -6.691
-14 | -0.662 | 0.03249 | -0.114 | -20.361
-13.5 | -0.631 | 0.02989 | -0.116 | -21.102
-13 | -0.595 | 0.02759 | -0.118 | -21.56
-12.5 | -0.554 | 0.02541 | -0.119 | -21.808
-12 | -0.513 | 0.02321 | -0.121 | -22.095
-11.5 | -0.469 | 0.02188 | -0.123 | -21.422
-11 | -0.423 | 0.02038 | -0.125 | -20.748
-10.5 | -0.375 | 0.01896 | -0.127 | -19.799
-10 | -0.326 | 0.01847 | -0.128 | -17.656
-9.5 | -0.276 | 0.01743 | -0.13 | -15.814
-9 | -0.224 | 0.01573 | -0.132 | -14.22
-8.5 | -0.171 | 0.01467 | -0.133 | -11.633
-8 | -0.116 | 0.01365 | -0.135 | -8.52
-7.5 | -0.061 | 0.01208 | -0.138 | -5.068
-7 | -0.004 | 0.01119 | -0.141 | -0.389
-6.5 | 0.054 | 0.01021 | -0.144 | 5.32
-6 | 0.115 | 0.0096 | -0.147 | 11.945
-5.5 | 0.176 | 0.00927 | -0.149 | 18.948
-5 | 0.238 | 0.00909 | -0.151 | 26.133
-4.5 | 0.299 | 0.00895 | -0.152 | 33.396
-4 | 0.361 | 0.0088 | -0.153 | 40.993
-3.5 | 0.422 | 0.00872 | -0.155 | 48.42
-3 | 0.484 | 0.00863 | -0.156 | 56.076
-2.5 | 0.545 | 0.00861 | -0.157 | 63.351
-2 | 0.606 | 0.00846 | -0.158 | 71.645
-1.5 | 0.668 | 0.00842 | -0.159 | 79.245
-1 | 0.729 | 0.00849 | -0.16 | 85.836
-0.5 | 0.79 | 0.00751 | -0.162 | 105.231
0 | 0.858 | 0.00752 | -0.163 | 114.109
0.5 | 0.919 | 0.01046 | -0.164 | 87.826
1 | 0.98 | 0.0107 | -0.165 | 91.627
1.5 | 1.041 | 0.01096 | -0.166 | 94.959
2 | 1.102 | 0.01101 | -0.167 | 100.117
2.5 | 1.162 | 0.01141 | -0.168 | 101.857
3 | 1.223 | 0.01164 | -0.169 | 105.018
3.5 | 1.283 | 0.01196 | -0.17 | 107.309
4 | 1.343 | 0.01206 | -0.172 | 111.324
4.5 | 1.402 | 0.01237 | -0.173 | 113.315
5 | 1.461 | 0.01267 | -0.174 | 115.33
5.5 | 1.519 | 0.01299 | -0.175 | 116.984
6 | 1.561 | 0.01615 | -0.174 | 96.645
6.5 | 1.616 | 0.01653 | -0.175 | 97.759
7 | 1.671 | 0.01716 | -0.175 | 97.377
7.5 | 1.724 | 0.01773 | -0.176 | 97.195
8 | 1.776 | 0.01832 | -0.176 | 96.908
8.5 | 1.826 | 0.01881 | -0.177 | 97.066
9 | 1.876 | 0.01942 | -0.178 | 96.619
9.5 | 1.925 | 0.02008 | -0.178 | 95.856
10 | 1.974 | 0.02091 | -0.178 | 94.406
10.5 | 2.022 | 0.02134 | -0.179 | 94.778
11 | 2.068 | 0.02191 | -0.18 | 94.403
11.5 | 2.099 | 0.02278 | -0.18 | 92.143
12 | 2.126 | 0.02355 | -0.18 | 90.246
12.5 | 2.13 | 0.03009 | -0.179 | 70.8
13 | 2.142 | 0.03262 | -0.179 | 65.663
13.5 | 2.154 | 0.03427 | -0.179 | 62.844
14 | 2.161 | 0.03547 | -0.18 | 60.936
14.5 | 2.16 | 0.03787 | -0.18 | 57.038
15 | 2.154 | 0.03997 | -0.18 | 53.896
15.5 | 2.143 | 0.04202 | -0.18 | 50.993
16 | 2.128 | 0.04375 | -0.18 | 48.643
16.5 | 2.105 | 0.04763 | -0.18 | 44.192
17 | 2.081 | 0.04968 | -0.18 | 41.881
17.5 | 2.054 | 0.05078 | -0.18 | 40.455
18 | 2.019 | 0.05339 | -0.18 | 37.825
18.5 | 1.978 | 0.05899 | -0.179 | 33.522
19 | 1.935 | 0.06252 | -0.179 | 30.948

## 66. Re 4M Mach 0.00 (2)
BIGFOIL.COM POLAR EXPORT
goe223
GOE 223 (MVA H.34) |  |  |  | Cl Max: | 1.7771 | at alpha= | 16.5 | deg
XFOIL ncrit=9 |  |  |  | L/D Max: | 108.338 | at alpha= | 0 | deg
Re: | 4000000 |  |  | Cd Min: | 0.11859 | at alpha= | 20 | deg
Mach: | 0 |  |  | Cl=0 at alpha= | -6.3552 | deg
|  |  |  | @ Cl=0.1, Cd= | 0.0085534
|  |  |  | @ Cl=0.4, Cd= | 0.0077727
|  |  |  | @ Cl=0.6, Cd= | 0.0073504
alpha (deg) | Cl | Cd | Cm | Cl/Cd
-20 | -1.0921 | 0.07306 | -0.0852 | -14.948
-19.5 | -1.0964 | 0.06615 | -0.0893 | -16.5745
-19 | -1.1012 | 0.05991 | -0.092 | -18.3809
-18.5 | -1.1091 | 0.05309 | -0.0956 | -20.8909
-18 | -1.1114 | 0.04705 | -0.0989 | -23.6217
-17.5 | -1.1102 | 0.0416 | -0.1018 | -26.6875
-17 | -1.108 | 0.03641 | -0.1048 | -30.4312
-16.5 | -1.0985 | 0.03184 | -0.1078 | -34.5006
-16 | -1.084 | 0.02742 | -0.1113 | -39.5332
-15.5 | -1.0529 | 0.02335 | -0.117 | -45.0921
-15 | -1.0049 | 0.02002 | -0.1236 | -50.1948
-14.5 | -0.9474 | 0.01678 | -0.1316 | -56.4601
-14 | -0.8919 | 0.01538 | -0.1345 | -57.9909
-13.5 | -0.8356 | 0.0145 | -0.1362 | -57.6276
-13 | -0.7785 | 0.01379 | -0.1377 | -56.454
-12.5 | -0.721 | 0.01319 | -0.139 | -54.6626
-12 | -0.6629 | 0.01264 | -0.1402 | -52.4446
-11.5 | -0.6057 | 0.01174 | -0.1417 | -51.5928
-11 | -0.547 | 0.01123 | -0.1429 | -48.7088
-10.5 | -0.488 | 0.01089 | -0.1439 | -44.8118
-10 | -0.4286 | 0.01051 | -0.1449 | -40.7802
-9.5 | -0.3693 | 0.01017 | -0.1459 | -36.3127
-9 | -0.3098 | 0.00992 | -0.1469 | -31.2298
-8.5 | -0.2504 | 0.00957 | -0.1479 | -26.1651
-8 | -0.1914 | 0.00898 | -0.1491 | -21.314
-7.5 | -0.1331 | 0.00888 | -0.1499 | -14.9887
-7 | -0.0762 | 0.00893 | -0.1504 | -8.533
-6.5 | -0.0172 | 0.00879 | -0.1513 | -1.9568
-6 | 0.0422 | 0.00867 | -0.1521 | 4.8674
-5.5 | 0.1017 | 0.00855 | -0.153 | 11.8947
-5 | 0.1616 | 0.00829 | -0.154 | 19.4934
-4.5 | 0.2218 | 0.00809 | -0.155 | 27.4166
-4 | 0.2816 | 0.00797 | -0.156 | 35.3325
-3.5 | 0.3417 | 0.00786 | -0.1569 | 43.4733
-3 | 0.4018 | 0.00777 | -0.1579 | 51.7117
-2.5 | 0.4613 | 0.00772 | -0.1587 | 59.7539
-2 | 0.5211 | 0.00766 | -0.1597 | 68.0287
-1.5 | 0.5803 | 0.00765 | -0.1605 | 75.8562
-1 | 0.6408 | 0.00673 | -0.1624 | 95.2155
-0.5 | 0.6995 | 0.00674 | -0.1632 | 103.7834
0 | 0.7562 | 0.00698 | -0.1636 | 108.3381
0.5 | 0.798 | 0.00834 | -0.1616 | 95.6835
1 | 0.8501 | 0.00889 | -0.1613 | 95.6243
1.5 | 0.9055 | 0.00917 | -0.1615 | 98.7459
2 | 0.9604 | 0.00946 | -0.1616 | 101.5222
2.5 | 1.0049 | 0.01044 | -0.16 | 96.2548
3 | 1.0568 | 0.01085 | -0.1597 | 97.4009
3.5 | 1.1089 | 0.0112 | -0.1594 | 99.0089
4 | 1.1607 | 0.01154 | -0.159 | 100.5806
4.5 | 1.212 | 0.01185 | -0.1586 | 102.2785
5 | 1.2619 | 0.01219 | -0.158 | 103.5193
6 | 1.3505 | 0.01296 | -0.1547 | 104.2052
6.5 | 1.3946 | 0.01348 | -0.1532 | 103.457
7 | 1.437 | 0.01408 | -0.1516 | 102.0597
7.5 | 1.4779 | 0.01477 | -0.1498 | 100.0609
8 | 1.5171 | 0.01556 | -0.1479 | 97.5
8.5 | 1.5585 | 0.01626 | -0.1464 | 95.8487
9 | 1.5983 | 0.01706 | -0.1449 | 93.687
10 | 1.6045 | 0.02341 | -0.1333 | 68.5391
10.5 | 1.6304 | 0.02542 | -0.1309 | 64.1385
11 | 1.6554 | 0.02757 | -0.1286 | 60.0435
11.5 | 1.6779 | 0.03 | -0.1264 | 55.93
12 | 1.6965 | 0.03285 | -0.124 | 51.6438
12.5 | 1.7143 | 0.03591 | -0.1218 | 47.7388
13 | 1.732 | 0.03909 | -0.1199 | 44.308
13.5 | 1.747 | 0.04232 | -0.118 | 41.2807
14 | 1.7575 | 0.04647 | -0.1161 | 37.8201
14.5 | 1.7647 | 0.051 | -0.1142 | 34.602
15 | 1.7676 | 0.05622 | -0.1126 | 31.4408
15.5 | 1.7732 | 0.06123 | -0.1113 | 28.9597
16 | 1.7759 | 0.06668 | -0.1102 | 26.6332
16.5 | 1.7771 | 0.07241 | -0.1094 | 24.5422
17 | 1.777 | 0.07827 | -0.1087 | 22.7035
17.5 | 1.7738 | 0.08465 | -0.1082 | 20.9545
18 | 1.7697 | 0.09113 | -0.108 | 19.4195
18.5 | 1.7635 | 0.0979 | -0.1079 | 18.0133
19 | 1.7539 | 0.10523 | -0.1081 | 16.6673
19.5 | 1.7483 | 0.11205 | -0.1086 | 15.6029
20 | 1.7451 | 0.11859 | -0.1094 | 14.7154

## 67. Re 4M Mach 0.10 (1)
BIGFOIL.COM POLAR EXPORT
goe223
GOE 223 (MVA H.34) |  |  |  | Cl Max: | 2.157 | at alpha= | 14 | deg
JavaFoil+Calcfoil stall+Eppler ext transition |  |  |  | L/D Max: | 115.384 | at alpha= | 5 | deg
Re: | 4000000 |  |  | Cd Min: | 0.00756 | at alpha= | -0.5 | deg
Mach: | 0.1 |  |  | Cl=0 at alpha= | -6.9655 | deg
|  |  |  | @ Cl=0.1, Cd= | 0.0098293
|  |  |  | @ Cl=0.4, Cd= | 0.0088078
|  |  |  | @ Cl=0.6, Cd= | 0.0085333
alpha (deg) | Cl | Cd | Cm | Cl/Cd
-20 | -0.702 | 0.1505 | -0.064 | -4.668
-19.5 | -0.711 | 0.14021 | -0.069 | -5.073
-19 | -0.716 | 0.13125 | -0.071 | -5.456
-18.5 | -0.717 | 0.12468 | -0.072 | -5.752
-18 | -0.706 | 0.12886 | -0.057 | -5.477
-17.5 | -0.702 | 0.12289 | -0.058 | -5.709
-17 | -0.694 | 0.11774 | -0.059 | -5.898
-16.5 | -0.684 | 0.11158 | -0.059 | -6.133
-16 | -0.671 | 0.10633 | -0.06 | -6.311
-15.5 | -0.655 | 0.10177 | -0.06 | -6.432
-15 | -0.635 | 0.09656 | -0.061 | -6.578
-14.5 | -0.613 | 0.09239 | -0.062 | -6.63
-14 | -0.587 | 0.08782 | -0.063 | -6.683
-13.5 | -0.558 | 0.08359 | -0.064 | -6.679
-13 | -0.594 | 0.02808 | -0.118 | -21.147
-12.5 | -0.554 | 0.02582 | -0.12 | -21.447
-12 | -0.513 | 0.02357 | -0.122 | -21.747
-11.5 | -0.469 | 0.02226 | -0.123 | -21.065
-11 | -0.423 | 0.02074 | -0.125 | -20.413
-10.5 | -0.376 | 0.01912 | -0.127 | -19.677
-10 | -0.327 | 0.0187 | -0.129 | -17.487
-9.5 | -0.276 | 0.01756 | -0.13 | -15.738
-9 | -0.224 | 0.0159 | -0.132 | -14.115
-8.5 | -0.171 | 0.01478 | -0.134 | -11.579
-8 | -0.117 | 0.01378 | -0.136 | -8.467
-7.5 | -0.061 | 0.01238 | -0.138 | -4.957
-7 | -0.004 | 0.0114 | -0.141 | -0.383
-6.5 | 0.054 | 0.01041 | -0.144 | 5.227
-6 | 0.115 | 0.00964 | -0.148 | 11.945
-5.5 | 0.176 | 0.00937 | -0.15 | 18.826
-5 | 0.239 | 0.00907 | -0.152 | 26.299
-4.5 | 0.3 | 0.00897 | -0.153 | 33.515
-4 | 0.362 | 0.00885 | -0.154 | 40.936
-3.5 | 0.425 | 0.00878 | -0.155 | 48.361
-3 | 0.486 | 0.0086 | -0.157 | 56.562
-2.5 | 0.548 | 0.00861 | -0.158 | 63.619
-2 | 0.609 | 0.00852 | -0.159 | 71.53
-1.5 | 0.671 | 0.00839 | -0.16 | 79.971
-1 | 0.732 | 0.00845 | -0.161 | 86.631
-0.5 | 0.794 | 0.00756 | -0.163 | 105.082
0 | 0.862 | 0.00756 | -0.164 | 113.968
0.5 | 0.924 | 0.01053 | -0.165 | 87.722
1 | 0.985 | 0.0107 | -0.166 | 92.093
1.5 | 1.046 | 0.01098 | -0.167 | 95.307
2 | 1.107 | 0.01102 | -0.168 | 100.455
2.5 | 1.168 | 0.01148 | -0.169 | 101.736
3 | 1.229 | 0.0117 | -0.17 | 104.998
3.5 | 1.289 | 0.01198 | -0.171 | 107.588
4 | 1.349 | 0.01211 | -0.172 | 111.445
4.5 | 1.409 | 0.01241 | -0.173 | 113.548
5 | 1.468 | 0.01272 | -0.174 | 115.384
5.5 | 1.526 | 0.01579 | -0.175 | 96.661
6 | 1.567 | 0.01628 | -0.174 | 96.27
6.5 | 1.623 | 0.01669 | -0.175 | 97.212
7 | 1.678 | 0.01734 | -0.176 | 96.751
7.5 | 1.729 | 0.01787 | -0.176 | 96.752
8 | 1.781 | 0.0185 | -0.177 | 96.272
8.5 | 1.832 | 0.01926 | -0.178 | 95.145
9 | 1.882 | 0.01964 | -0.178 | 95.79
9.5 | 1.931 | 0.02029 | -0.179 | 95.166
10 | 1.981 | 0.02122 | -0.179 | 93.311
10.5 | 2.029 | 0.02168 | -0.18 | 93.603
11 | 2.075 | 0.02242 | -0.18 | 92.526
11.5 | 2.105 | 0.02316 | -0.181 | 90.858
12 | 2.13 | 0.02399 | -0.181 | 88.809
12.5 | 2.133 | 0.03081 | -0.18 | 69.231
13 | 2.146 | 0.0321 | -0.18 | 66.86
13.5 | 2.153 | 0.03521 | -0.18 | 61.148
14 | 2.157 | 0.03618 | -0.18 | 59.611
14.5 | 2.154 | 0.03804 | -0.18 | 56.616
15 | 2.144 | 0.04098 | -0.18 | 52.309
15.5 | 2.131 | 0.04269 | -0.18 | 49.915
16 | 2.11 | 0.04504 | -0.18 | 46.843
16.5 | 2.081 | 0.04881 | -0.18 | 42.632
17 | 2.051 | 0.05172 | -0.18 | 39.648
17.5 | 2.015 | 0.05523 | -0.18 | 36.482
18 | 1.977 | 0.05754 | -0.18 | 34.358
18.5 | 1.932 | 0.06081 | -0.18 | 31.764
19 | 1.884 | 0.06525 | -0.179 | 28.879

## 68. Re 4M Mach 0.10 (2)
BIGFOIL.COM POLAR EXPORT
goe223
GOE 223 (MVA H.34) |  |  |  | Cl Max: | 1.7664 | at alpha= | 16 | deg
XFOIL ncrit=9 |  |  |  | L/D Max: | 108.333 | at alpha= | 0 | deg
Re: | 4000000 |  |  | Cd Min: | 0.12216 | at alpha= | 20 | deg
Mach: | 0.1 |  |  | Cl=0 at alpha= | -6.3481 | deg
|  |  |  | @ Cl=0.1, Cd= | 0.0085934
|  |  |  | @ Cl=0.4, Cd= | 0.0078052
|  |  |  | @ Cl=0.6, Cd= | 0.0074287
alpha (deg) | Cl | Cd | Cm | Cl/Cd
-20 | -1.0582 | 0.07943 | -0.0838 | -13.3224
-19.5 | -1.0665 | 0.07181 | -0.0882 | -14.8517
-19 | -1.0748 | 0.06494 | -0.0914 | -16.5507
-18.5 | -1.0786 | 0.0584 | -0.0948 | -18.4692
-18 | -1.0802 | 0.05223 | -0.098 | -20.6816
-17.5 | -1.0839 | 0.04601 | -0.1014 | -23.5579
-17 | -1.0836 | 0.04044 | -0.1045 | -26.7953
-16.5 | -1.0794 | 0.03538 | -0.1075 | -30.5088
-16 | -1.0691 | 0.03069 | -0.1107 | -34.8355
-15.5 | -1.0525 | 0.02627 | -0.1145 | -40.0647
-15 | -1.0135 | 0.02234 | -0.1209 | -45.3671
-14.5 | -0.9615 | 0.0191 | -0.1277 | -50.3403
-14 | -0.9022 | 0.01614 | -0.1349 | -55.8984
-13.5 | -0.8454 | 0.015 | -0.1371 | -56.36
-13 | -0.7875 | 0.01419 | -0.1387 | -55.4968
-12 | -0.6705 | 0.01289 | -0.1413 | -52.0171
-11.5 | -0.6122 | 0.01214 | -0.1426 | -50.4283
-11 | -0.5532 | 0.01141 | -0.1439 | -48.4838
-10.5 | -0.4935 | 0.01106 | -0.1449 | -44.6203
-10 | -0.4334 | 0.01066 | -0.1459 | -40.6567
-9.5 | -0.3735 | 0.01029 | -0.1469 | -36.2974
-9 | -0.3134 | 0.01002 | -0.1478 | -31.2774
-8.5 | -0.2533 | 0.00979 | -0.1487 | -25.8733
-8 | -0.1939 | 0.00907 | -0.15 | -21.3782
-7.5 | -0.1353 | 0.00898 | -0.1507 | -15.0668
-7 | -0.0778 | 0.00901 | -0.1512 | -8.6349
-6.5 | -0.0182 | 0.00884 | -0.1521 | -2.0588
-6 | 0.0417 | 0.00871 | -0.1529 | 4.7876
-5.5 | 0.1017 | 0.00859 | -0.1538 | 11.8393
-5 | 0.162 | 0.00833 | -0.1548 | 19.4478
-4.5 | 0.2227 | 0.00811 | -0.1558 | 27.4599
-4 | 0.2829 | 0.008 | -0.1568 | 35.3625
-3.5 | 0.3435 | 0.00788 | -0.1577 | 43.5914
-3 | 0.4039 | 0.0078 | -0.1587 | 51.7821
-2.5 | 0.4639 | 0.00774 | -0.1595 | 59.9354
-2 | 0.524 | 0.00768 | -0.1604 | 68.2292
-1.5 | 0.5837 | 0.00767 | -0.1613 | 76.1017
-1 | 0.6445 | 0.00677 | -0.1632 | 95.1994
-0.5 | 0.7035 | 0.00678 | -0.164 | 103.7611
0 | 0.7605 | 0.00702 | -0.1644 | 108.3333
0.5 | 0.8008 | 0.00849 | -0.1621 | 94.3227
1 | 0.8543 | 0.00895 | -0.1619 | 95.4525
1.5 | 0.9101 | 0.00923 | -0.1621 | 98.6024
2 | 0.9653 | 0.00951 | -0.1622 | 101.5037
2.5 | 1.0085 | 0.01058 | -0.1603 | 95.3214
3 | 1.0616 | 0.01093 | -0.1601 | 97.1272
3.5 | 1.1138 | 0.01129 | -0.1597 | 98.6537
4 | 1.1657 | 0.01162 | -0.1593 | 100.3184
4.5 | 1.2168 | 0.01195 | -0.1588 | 101.8243
5 | 1.2663 | 0.01229 | -0.158 | 103.035
5.5 | 1.3087 | 0.01267 | -0.1558 | 103.2912
6 | 1.3543 | 0.01313 | -0.1544 | 103.1455
6.5 | 1.3983 | 0.01368 | -0.1529 | 102.2149
7 | 1.4406 | 0.01432 | -0.1512 | 100.6006
7.5 | 1.4815 | 0.01504 | -0.1493 | 98.504
8 | 1.5207 | 0.01588 | -0.1474 | 95.762
8.5 | 1.5617 | 0.01663 | -0.1458 | 93.9086
9 | 1.6015 | 0.01749 | -0.1442 | 91.5666
10 | 1.6058 | 0.02416 | -0.1326 | 66.4652
10.5 | 1.6304 | 0.02634 | -0.1301 | 61.8983
11 | 1.6546 | 0.02863 | -0.1278 | 57.7925
11.5 | 1.6769 | 0.03117 | -0.1255 | 53.7985
12 | 1.6952 | 0.03416 | -0.1231 | 49.6253
12.5 | 1.7116 | 0.03746 | -0.1209 | 45.6914
13 | 1.7278 | 0.04088 | -0.119 | 42.2652
13.5 | 1.7427 | 0.04427 | -0.1172 | 39.3653
14 | 1.7521 | 0.0486 | -0.1153 | 36.0514
14.5 | 1.7573 | 0.05351 | -0.1135 | 32.8406
15 | 1.7604 | 0.05883 | -0.112 | 29.9235
15.5 | 1.7641 | 0.06414 | -0.1107 | 27.5039
16 | 1.7664 | 0.06975 | -0.1097 | 25.3247
16.5 | 1.7659 | 0.07573 | -0.1089 | 23.3184
17 | 1.7654 | 0.08174 | -0.1083 | 21.5977
17.5 | 1.7633 | 0.08803 | -0.1079 | 20.0307
18 | 1.7581 | 0.09469 | -0.1077 | 18.5669
18.5 | 1.7506 | 0.10174 | -0.1077 | 17.2066
19 | 1.7399 | 0.10933 | -0.1082 | 15.9142
19.5 | 1.7379 | 0.1157 | -0.1087 | 15.0207
20 | 1.736 | 0.12216 | -0.1097 | 14.2109

## 69. Re 4M Mach 0.25 (1)
BIGFOIL.COM POLAR EXPORT
goe223
GOE 223 (MVA H.34) |  |  |  | Cl Max: | 2.138 | at alpha= | 12.5 | deg
JavaFoil+Calcfoil stall+Eppler ext transition |  |  |  | L/D Max: | 116.952 | at alpha= | 0 | deg
Re: | 4000000 |  |  | Cd Min: | 0.00757 | at alpha= | -0.5 | deg
Mach: | 0.25 |  |  | Cl=0 at alpha= | -6.9661 | deg
|  |  |  | @ Cl=0.1, Cd= | 0.010695
|  |  |  | @ Cl=0.4, Cd= | 0.0088813
|  |  |  | @ Cl=0.6, Cd= | 0.0085783
alpha (deg) | Cl | Cd | Cm | Cl/Cd
-20 | -0.451 | 0.18153 | -0.056 | -2.485
-19.5 | -0.486 | 0.16957 | -0.057 | -2.864
-19 | -0.517 | 0.15763 | -0.058 | -3.277
-18.5 | -0.543 | 0.14825 | -0.058 | -3.665
-18 | -0.566 | 0.13942 | -0.059 | -4.06
-17.5 | -0.584 | 0.13056 | -0.06 | -4.474
-17 | -0.597 | 0.12291 | -0.06 | -4.859
-16.5 | -0.605 | 0.11632 | -0.06 | -5.203
-16 | -0.608 | 0.10982 | -0.06 | -5.539
-15.5 | -0.606 | 0.1046 | -0.061 | -5.795
-15 | -0.599 | 0.09895 | -0.062 | -6.055
-14.5 | -0.587 | 0.09456 | -0.063 | -6.207
-14 | -0.57 | 0.08963 | -0.063 | -6.357
-13.5 | -0.548 | 0.08521 | -0.065 | -6.434
-13 | -0.52 | 0.08073 | -0.065 | -6.437
-12.5 | -0.486 | 0.07636 | -0.066 | -6.368
-12 | -0.45 | 0.0721 | -0.067 | -6.248
-11.5 | -0.413 | 0.06854 | -0.068 | -6.02
-11 | -0.424 | 0.02258 | -0.127 | -18.795
-10.5 | -0.378 | 0.02151 | -0.129 | -17.59
-10 | -0.33 | 0.01977 | -0.131 | -16.706
-9.5 | -0.28 | 0.01801 | -0.133 | -15.534
-9 | -0.228 | 0.01679 | -0.135 | -13.55
-8.5 | -0.174 | 0.01552 | -0.137 | -11.213
-8 | -0.119 | 0.01457 | -0.139 | -8.148
-7.5 | -0.062 | 0.01361 | -0.14 | -4.567
-7 | -0.004 | 0.01345 | -0.143 | -0.328
-6.5 | 0.055 | 0.01147 | -0.146 | 4.797
-6 | 0.116 | 0.01042 | -0.149 | 11.17
-5.5 | 0.18 | 0.0096 | -0.153 | 18.758
-5 | 0.244 | 0.00929 | -0.155 | 26.244
-4.5 | 0.308 | 0.009 | -0.157 | 34.242
-4 | 0.372 | 0.00896 | -0.158 | 41.529
-3.5 | 0.436 | 0.00878 | -0.16 | 49.668
-3 | 0.5 | 0.00869 | -0.161 | 57.468
-2.5 | 0.563 | 0.00859 | -0.162 | 65.489
-2 | 0.626 | 0.00857 | -0.163 | 73.025
-1.5 | 0.689 | 0.00845 | -0.165 | 81.572
-1 | 0.752 | 0.00844 | -0.166 | 89.066
-0.5 | 0.815 | 0.00757 | -0.167 | 107.773
0 | 0.885 | 0.00757 | -0.168 | 116.952
0.5 | 0.949 | 0.01064 | -0.169 | 89.145
1 | 1.012 | 0.01091 | -0.17 | 92.718
1.5 | 1.074 | 0.01113 | -0.172 | 96.497
2 | 1.137 | 0.01119 | -0.173 | 101.627
2.5 | 1.199 | 0.01164 | -0.174 | 103.05
3 | 1.261 | 0.01187 | -0.175 | 106.269
3.5 | 1.323 | 0.01224 | -0.176 | 108.137
4 | 1.385 | 0.01533 | -0.177 | 90.336
4.5 | 1.431 | 0.01568 | -0.176 | 91.242
5 | 1.488 | 0.01613 | -0.177 | 92.232
5.5 | 1.546 | 0.01665 | -0.178 | 92.845
6 | 1.602 | 0.01716 | -0.179 | 93.354
6.5 | 1.658 | 0.01762 | -0.179 | 94.064
7 | 1.711 | 0.01813 | -0.18 | 94.375
7.5 | 1.763 | 0.01921 | -0.18 | 91.759
8 | 1.815 | 0.01964 | -0.181 | 92.423
8.5 | 1.866 | 0.02054 | -0.182 | 90.841
9 | 1.916 | 0.02104 | -0.182 | 91.068
9.5 | 1.965 | 0.02181 | -0.183 | 90.101
10 | 2.013 | 0.02274 | -0.183 | 88.503
10.5 | 2.062 | 0.02313 | -0.184 | 89.122
11 | 2.105 | 0.02432 | -0.184 | 86.541
11.5 | 2.129 | 0.02525 | -0.185 | 84.309
12 | 2.125 | 0.03318 | -0.183 | 64.058
12.5 | 2.138 | 0.03396 | -0.184 | 62.937
13 | 2.134 | 0.03771 | -0.183 | 56.579
13.5 | 2.131 | 0.03811 | -0.184 | 55.923
14 | 2.111 | 0.04181 | -0.184 | 50.478
14.5 | 2.086 | 0.04378 | -0.184 | 47.653
15 | 2.051 | 0.04673 | -0.184 | 43.883
15.5 | 2.004 | 0.04969 | -0.184 | 40.34
16 | 1.948 | 0.05462 | -0.183 | 35.662
16.5 | 1.885 | 0.05717 | -0.183 | 32.963
17 | 1.811 | 0.06154 | -0.183 | 29.421
17.5 | 1.726 | 0.06946 | -0.182 | 24.843

## 70. Re 4M Mach 0.25 (2)
BIGFOIL.COM POLAR EXPORT
goe223
GOE 223 (MVA H.34) |  |  |  | Cl Max: | 1.7145 | at alpha= | 14 | deg
XFOIL ncrit=9 |  |  |  | L/D Max: | 106.079 | at alpha= | 0 | deg
Re: | 4000000 |  |  | Cd Min: | 0.13239 | at alpha= | -19.5 | deg
Mach: | 0.25 |  |  | Cl=0 at alpha= | -6.3062 | deg
|  |  |  | @ Cl=0.1, Cd= | 0.008794
|  |  |  | @ Cl=0.4, Cd= | 0.0079375
|  |  |  | @ Cl=0.6, Cd= | 0.007791
alpha (deg) | Cl | Cd | Cm | Cl/Cd
-19.5 | -0.7121 | 0.13239 | -0.0594 | -5.3788
-19 | -0.8138 | 0.10869 | -0.0741 | -7.4873
-18.5 | -0.8616 | 0.09462 | -0.0826 | -9.1059
-18 | -0.8925 | 0.08336 | -0.0894 | -10.7066
-17.5 | -0.9147 | 0.07368 | -0.0951 | -12.4145
-17 | -0.9285 | 0.0654 | -0.0998 | -14.1972
-16.5 | -0.9365 | 0.05795 | -0.104 | -16.1605
-16 | -0.9382 | 0.05136 | -0.1078 | -18.2671
-15.5 | -0.9442 | 0.04449 | -0.1119 | -21.2227
-15 | -0.9411 | 0.03888 | -0.1152 | -24.2052
-14 | -0.9172 | 0.02919 | -0.1215 | -31.4217
-13.5 | -0.8906 | 0.02457 | -0.1268 | -36.2475
-13 | -0.8411 | 0.02062 | -0.1338 | -40.7905
-12.5 | -0.7788 | 0.01679 | -0.1423 | -46.3848
-12 | -0.7138 | 0.01523 | -0.1456 | -46.868
-11.5 | -0.6507 | 0.01419 | -0.1474 | -45.8562
-11 | -0.5874 | 0.01332 | -0.1487 | -44.0991
-10.5 | -0.5247 | 0.01227 | -0.1502 | -42.7628
-10 | -0.4611 | 0.01168 | -0.1512 | -39.4777
-9.5 | -0.3973 | 0.01118 | -0.152 | -35.5367
-9 | -0.3339 | 0.01072 | -0.1529 | -31.1474
-8.5 | -0.2706 | 0.01037 | -0.1537 | -26.0945
-8 | -0.2079 | 0.01009 | -0.1544 | -20.6046
-7.5 | -0.1482 | 0.00959 | -0.1552 | -15.4536
-7 | -0.087 | 0.00946 | -0.1557 | -9.1966
-6.5 | -0.0243 | 0.00921 | -0.1566 | -2.6384
-6 | 0.0384 | 0.009 | -0.1574 | 4.2667
-5.5 | 0.1012 | 0.00879 | -0.1582 | 11.5131
-5 | 0.1642 | 0.00863 | -0.1591 | 19.0267
-4.5 | 0.2273 | 0.00828 | -0.1602 | 27.4517
-4 | 0.2901 | 0.00814 | -0.1611 | 35.6388
-3.5 | 0.3532 | 0.00799 | -0.162 | 44.2053
-3 | 0.4156 | 0.00792 | -0.1629 | 52.4747
-2.5 | 0.4782 | 0.00784 | -0.1638 | 60.9949
-2 | 0.54 | 0.00782 | -0.1646 | 69.0537
-1.5 | 0.6021 | 0.00779 | -0.1655 | 77.2914
-1 | 0.6648 | 0.007 | -0.1673 | 94.9714
-0.5 | 0.7254 | 0.00697 | -0.1681 | 104.0746
0 | 0.7818 | 0.00737 | -0.168 | 106.0787
0.5 | 0.8204 | 0.00895 | -0.1651 | 91.6648
1 | 0.8776 | 0.00925 | -0.1651 | 94.8757
1.5 | 0.9342 | 0.00957 | -0.1651 | 97.6176
2 | 0.9853 | 0.0102 | -0.1641 | 96.598
2.5 | 1.0325 | 0.01099 | -0.1625 | 93.949
3 | 1.0855 | 0.01139 | -0.1618 | 95.3029
3.5 | 1.1379 | 0.01175 | -0.161 | 96.8426
4 | 1.1856 | 0.0121 | -0.1593 | 97.9835
4.5 | 1.2323 | 0.01253 | -0.1574 | 98.348
5 | 1.2805 | 0.01303 | -0.156 | 98.2732
5.5 | 1.3274 | 0.01359 | -0.1545 | 97.6748
6 | 1.3726 | 0.01424 | -0.1528 | 96.3904
6.5 | 1.4163 | 0.01499 | -0.1509 | 94.483
7 | 1.4582 | 0.01586 | -0.1489 | 91.942
7.5 | 1.4984 | 0.01686 | -0.1467 | 88.8731
8 | 1.5368 | 0.01801 | -0.1445 | 85.3304
8.5 | 1.5778 | 0.01907 | -0.1427 | 82.7373
9 | 1.6168 | 0.02031 | -0.1408 | 79.6061
9.5 | 1.5848 | 0.0263 | -0.1319 | 60.2586
10 | 1.606 | 0.02907 | -0.129 | 55.246
10.5 | 1.6273 | 0.03196 | -0.1264 | 50.9168
11 | 1.6483 | 0.03503 | -0.124 | 47.054
11.5 | 1.6658 | 0.03854 | -0.1217 | 43.2226
12 | 1.6792 | 0.04253 | -0.1193 | 39.4827
12.5 | 1.6908 | 0.04687 | -0.1172 | 36.0742
13 | 1.7011 | 0.05145 | -0.1153 | 33.0632
13.5 | 1.7094 | 0.05642 | -0.1137 | 30.2978
14 | 1.7145 | 0.06152 | -0.1122 | 27.869
14.5 | 1.7128 | 0.06773 | -0.1107 | 25.2886
15 | 1.7127 | 0.07388 | -0.1096 | 23.1822
15.5 | 1.7111 | 0.08023 | -0.1086 | 21.3274
16 | 1.7092 | 0.08671 | -0.108 | 19.7117
16.5 | 1.7064 | 0.09332 | -0.1075 | 18.2855
17 | 1.7031 | 0.10005 | -0.1073 | 17.0225
17.5 | 1.6996 | 0.10691 | -0.1074 | 15.8975
18 | 1.6937 | 0.11412 | -0.1079 | 14.8414
18.5 | 1.6822 | 0.12218 | -0.1088 | 13.7682
19 | 1.6792 | 0.12926 | -0.1101 | 12.9909

## 71. Re 4M Mach 0.50 (1)
BIGFOIL.COM POLAR EXPORT
goe223
GOE 223 (MVA H.34) |  |  |  | Cl Max: | 2.079 | at alpha= | 10.5 | deg
JavaFoil+Calcfoil stall+Eppler ext transition |  |  |  | L/D Max: | 121.426 | at alpha= | 0 | deg
Re: | 4000000 |  |  | Cd Min: | 0.00813 | at alpha= | 0 | deg
Mach: | 0.5 |  |  | Cl=0 at alpha= | -6.9609 | deg
|  |  |  | @ Cl=0.1, Cd= | 0.014321
|  |  |  | @ Cl=0.4, Cd= | 0.010549
|  |  |  | @ Cl=0.6, Cd= | 0.0091938
alpha (deg) | Cl | Cd | Cm | Cl/Cd
-20 | -0.73 | 0.16186 | -0.082 | -4.511
-19.5 | -0.703 | 0.15207 | -0.084 | -4.626
-19 | -0.676 | 0.14515 | -0.084 | -4.659
-18.5 | -0.648 | 0.1406 | -0.084 | -4.611
-18 | -0.619 | 0.13721 | -0.083 | -4.514
-17.5 | -0.588 | 0.13957 | -0.077 | -4.212
-17 | -0.561 | 0.12799 | -0.078 | -4.38
-16.5 | -0.533 | 0.12439 | -0.078 | -4.285
-16 | -0.507 | 0.12372 | -0.081 | -4.094
-15.5 | -0.477 | 0.11753 | -0.077 | -4.061
-15 | -0.448 | 0.1139 | -0.07 | -3.935
-14.5 | -0.421 | 0.11126 | -0.071 | -3.781
-14 | -0.393 | 0.10545 | -0.072 | -3.729
-13.5 | -0.366 | 0.10242 | -0.072 | -3.57
-13 | -0.338 | 0.09889 | -0.073 | -3.418
-12.5 | -0.31 | 0.09673 | -0.074 | -3.208
-12 | -0.283 | 0.09336 | -0.075 | -3.027
-11.5 | -0.255 | 0.09065 | -0.075 | -2.811
-11 | -0.254 | 0.02968 | -0.138 | -8.544
-10.5 | -0.223 | 0.02768 | -0.14 | -8.068
-10 | -0.251 | 0.0646 | -0.076 | -3.89
-9.5 | -0.235 | 0.05968 | -0.076 | -3.938
-9 | -0.2 | 0.05491 | -0.077 | -3.645
-8.5 | -0.157 | 0.05166 | -0.079 | -3.04
-8 | -0.109 | 0.04904 | -0.08 | -2.221
-7.5 | -0.058 | 0.04629 | -0.081 | -1.245
-7 | -0.005 | 0.01584 | -0.155 | -0.298
-6.5 | 0.059 | 0.0147 | -0.157 | 4.003
-6 | 0.124 | 0.0141 | -0.16 | 8.803
-5.5 | 0.191 | 0.01329 | -0.162 | 14.352
-5 | 0.258 | 0.01258 | -0.164 | 20.548
-4.5 | 0.329 | 0.01157 | -0.167 | 28.426
-4 | 0.402 | 0.01052 | -0.171 | 38.272
-3.5 | 0.481 | 0.00956 | -0.176 | 50.296
-3 | 0.555 | 0.00925 | -0.179 | 59.983
-2.5 | 0.627 | 0.00916 | -0.181 | 68.493
-2 | 0.698 | 0.00896 | -0.182 | 77.913
-1.5 | 0.768 | 0.00898 | -0.184 | 85.524
-1 | 0.838 | 0.00903 | -0.185 | 92.789
-0.5 | 0.908 | 0.00894 | -0.186 | 101.598
0 | 0.987 | 0.00813 | -0.188 | 121.426
0.5 | 1.044 | 0.0146 | -0.187 | 71.527
1 | 1.111 | 0.0151 | -0.188 | 73.578
1.5 | 1.179 | 0.01567 | -0.189 | 75.223
2 | 1.246 | 0.01594 | -0.19 | 78.131
2.5 | 1.311 | 0.01655 | -0.191 | 79.202
3 | 1.377 | 0.0171 | -0.192 | 80.516
3.5 | 1.44 | 0.01812 | -0.193 | 79.464
4 | 1.503 | 0.0189 | -0.193 | 79.514
4.5 | 1.565 | 0.0195 | -0.194 | 80.246
5 | 1.623 | 0.02029 | -0.195 | 79.963
5.5 | 1.68 | 0.02127 | -0.196 | 78.997
6 | 1.735 | 0.02221 | -0.196 | 78.128
6.5 | 1.789 | 0.02338 | -0.197 | 76.513
7 | 1.84 | 0.0244 | -0.198 | 75.425
7.5 | 1.888 | 0.02569 | -0.198 | 73.486
8 | 1.929 | 0.0275 | -0.198 | 70.136
8.5 | 1.972 | 0.02805 | -0.199 | 70.29
9 | 2.007 | 0.0299 | -0.2 | 67.114
9.5 | 2.037 | 0.03249 | -0.2 | 62.695
10 | 2.061 | 0.0341 | -0.2 | 60.44
10.5 | 2.079 | 0.03649 | -0.2 | 56.97
11 | 2.058 | 0.05046 | -0.198 | 40.777
11.5 | 1.894 | 0.05549 | -0.197 | 34.138
12 | 1.231 | 0.06983 | -0.194 | 17.624
12.5 | 1.244 | 0.0816 | -0.191 | 15.251
13 | 1.249 | 0.10236 | -0.184 | 12.2
13.5 | 1.176 | 0.16266 | -0.134 | 7.231
14 | 1.205 | 0.14638 | -0.135 | 8.229
14.5 | 1.232 | 0.17248 | -0.135 | 7.144
15 | 1.258 | 0.1276 | -0.134 | 9.861
15.5 | 1.287 | 0.12182 | -0.135 | 10.563

## 72. Re 4M Mach 0.50 (2)
BIGFOIL.COM POLAR EXPORT
goe223
GOE 223 (MVA H.34) |  |  |  | Cl Max: | 1.6134 | at alpha= | 9.5 | deg
XFOIL ncrit=9 |  |  |  | L/D Max: | 86.6268 | at alpha= | 1 | deg
Re: | 4000000 |  |  | Cd Min: | 0.23681 | at alpha= | -20 | deg
Mach: | 0.5 |  |  | Cl=0 at alpha= | -6.111 | deg
|  |  |  | @ Cl=0.1, Cd= | 0.010286
|  |  |  | @ Cl=0.4, Cd= | 0.0086514
|  |  |  | @ Cl=0.6, Cd= | 0.0084222
alpha (deg) | Cl | Cd | Cm | Cl/Cd
-20 | -0.3995 | 0.23681 | -0.0216 | -1.687
-19.5 | -0.3782 | 0.22817 | -0.0264 | -1.6575
-19 | -0.357 | 0.22017 | -0.0312 | -1.6215
-18.5 | -0.3325 | 0.21324 | -0.0359 | -1.5593
-18 | -0.3096 | 0.20544 | -0.0408 | -1.507
-17.5 | -0.2892 | 0.19662 | -0.0458 | -1.4709
-17 | -0.2724 | 0.18686 | -0.0508 | -1.4578
-16.5 | -0.2525 | 0.17882 | -0.0556 | -1.412
-16 | -0.2304 | 0.17168 | -0.0599 | -1.342
-15.5 | -0.2131 | 0.1632 | -0.0645 | -1.3058
-15 | -0.2056 | 0.15258 | -0.0696 | -1.3475
-14.5 | -0.187 | 0.14532 | -0.0737 | -1.2868
-14 | -0.1714 | 0.13745 | -0.0779 | -1.247
-13.5 | -0.1714 | 0.12672 | -0.0831 | -1.3526
-13 | -0.1638 | 0.11795 | -0.0877 | -1.3887
-12.5 | -0.1554 | 0.10968 | -0.0921 | -1.4168
-12 | -0.1677 | 0.09811 | -0.0983 | -1.7093
-11.5 | -0.2127 | 0.08236 | -0.1072 | -2.5826
-11 | -0.2406 | 0.06956 | -0.1149 | -3.4589
-10.5 | -0.2579 | 0.05912 | -0.1224 | -4.3623
-10 | -0.2735 | 0.04967 | -0.1298 | -5.5063
-9.5 | -0.2873 | 0.04125 | -0.1366 | -6.9648
-9 | -0.2986 | 0.03374 | -0.1429 | -8.85
-8.5 | -0.3084 | 0.02703 | -0.1485 | -11.4095
-8 | -0.282 | 0.01984 | -0.1599 | -14.2137
-7.5 | -0.2084 | 0.01606 | -0.1682 | -12.9763
-7 | -0.1356 | 0.01363 | -0.1719 | -9.9486
-6.5 | -0.0592 | 0.01195 | -0.1744 | -4.954
-5.5 | 0.093 | 0.01034 | -0.1767 | 8.9942
-5 | 0.1682 | 0.00976 | -0.1777 | 17.2336
-4.5 | 0.2435 | 0.00934 | -0.1786 | 26.0707
-4 | 0.3176 | 0.00892 | -0.1795 | 35.6054
-3.5 | 0.3915 | 0.00867 | -0.1803 | 45.1557
-3 | 0.4647 | 0.00851 | -0.1811 | 54.6063
-2.5 | 0.5366 | 0.00844 | -0.1818 | 63.5782
-2 | 0.6077 | 0.00842 | -0.1823 | 72.1734
-1.5 | 0.6773 | 0.00846 | -0.1827 | 80.0591
-1 | 0.7418 | 0.00873 | -0.1822 | 84.9714
-0.5 | 0.7722 | 0.00982 | -0.1771 | 78.6354
0 | 0.8346 | 0.00997 | -0.1766 | 83.7111
0.5 | 0.8897 | 0.01035 | -0.1744 | 85.9614
1 | 0.9425 | 0.01088 | -0.172 | 86.6268
1.5 | 0.9773 | 0.01239 | -0.1671 | 78.8781
2 | 1.0311 | 0.01315 | -0.1652 | 78.4106
2.5 | 1.0846 | 0.01396 | -0.1633 | 77.6934
3 | 1.138 | 0.01484 | -0.1615 | 76.6846
3.5 | 1.1896 | 0.01587 | -0.1595 | 74.959
4 | 1.2392 | 0.01707 | -0.1574 | 72.5952
4.5 | 1.2871 | 0.01845 | -0.1551 | 69.7615
5 | 1.333 | 0.02004 | -0.1528 | 66.517
5.5 | 1.3759 | 0.02187 | -0.1503 | 62.9127
6 | 1.4163 | 0.02394 | -0.1476 | 59.1604
6.5 | 1.4542 | 0.02624 | -0.1448 | 55.4192
7 | 1.4879 | 0.0289 | -0.1418 | 51.4844
7.5 | 1.5185 | 0.03192 | -0.1388 | 47.5721
8 | 1.5446 | 0.03534 | -0.1356 | 43.7068
8.5 | 1.5649 | 0.03938 | -0.1324 | 39.7384
9 | 1.5804 | 0.04391 | -0.1293 | 35.9918
9.5 | 1.6134 | 0.04724 | -0.1271 | 34.1533
10 | 1.5938 | 0.05489 | -0.1234 | 29.0363
10.5 | 1.5391 | 0.06598 | -0.1198 | 23.3268
11 | 1.5399 | 0.07243 | -0.1178 | 21.2605
11.5 | 1.5415 | 0.07888 | -0.1161 | 19.5423
12 | 1.543 | 0.08548 | -0.1146 | 18.051
12.5 | 1.5471 | 0.09197 | -0.1135 | 16.8218
13 | 1.5498 | 0.09869 | -0.1127 | 15.7037
13.5 | 1.5496 | 0.10593 | -0.1123 | 14.6285
14 | 1.5535 | 0.11281 | -0.1121 | 13.7709
14.5 | 1.5546 | 0.12017 | -0.1125 | 12.9367

## 73. Re 5M Mach 0.00 (1)
BIGFOIL.COM POLAR EXPORT
goe223
GOE 223 (MVA H.34) |  |  |  | Cl Max: | 2.165 | at alpha= | 14 | deg
JavaFoil+Calcfoil stall+Eppler ext transition |  |  |  | L/D Max: | 124.37 | at alpha= | 6.5 | deg
Re: | 5000000 |  |  | Cd Min: | 0.00727 | at alpha= | -0.5 | deg
Mach: | 0 |  |  | Cl=0 at alpha= | -6.9661 | deg
|  |  |  | @ Cl=0.1, Cd= | 0.0093875
|  |  |  | @ Cl=0.4, Cd= | 0.0085392
|  |  |  | @ Cl=0.6, Cd= | 0.00829
alpha (deg) | Cl | Cd | Cm | Cl/Cd
-20 | -0.736 | 0.14182 | -0.07 | -5.187
-19.5 | -0.752 | 0.11814 | -0.08 | -6.364
-19 | -0.773 | 0.08995 | -0.091 | -8.599
-18.5 | -0.79 | 0.06809 | -0.097 | -11.603
-18 | -0.792 | 0.05891 | -0.1 | -13.45
-17.5 | -0.778 | 0.06164 | -0.1 | -12.622
-17 | -0.772 | 0.05562 | -0.102 | -13.88
-16.5 | -0.766 | 0.04856 | -0.105 | -15.768
-16 | -0.754 | 0.04323 | -0.107 | -17.434
-15.5 | -0.736 | 0.0401 | -0.109 | -18.361
-15 | -0.716 | 0.03617 | -0.111 | -19.793
-14.5 | -0.692 | 0.03319 | -0.113 | -20.842
-14 | -0.664 | 0.03085 | -0.115 | -21.525
-13.5 | -0.633 | 0.02818 | -0.117 | -22.45
-13 | -0.596 | 0.02641 | -0.118 | -22.574
-12.5 | -0.556 | 0.02461 | -0.12 | -22.591
-12 | -0.514 | 0.02258 | -0.122 | -22.765
-11.5 | -0.47 | 0.02095 | -0.124 | -22.425
-11 | -0.424 | 0.02009 | -0.125 | -21.098
-10.5 | -0.376 | 0.01888 | -0.127 | -19.933
-10 | -0.327 | 0.01704 | -0.129 | -19.198
-9.5 | -0.276 | 0.01593 | -0.13 | -17.355
-9 | -0.224 | 0.01509 | -0.132 | -14.853
-8.5 | -0.171 | 0.01462 | -0.134 | -11.702
-8 | -0.117 | 0.01265 | -0.136 | -9.248
-7.5 | -0.061 | 0.01152 | -0.139 | -5.336
-7 | -0.004 | 0.01041 | -0.142 | -0.421
-6.5 | 0.055 | 0.00965 | -0.145 | 5.666
-6 | 0.115 | 0.0093 | -0.147 | 12.365
-5.5 | 0.176 | 0.00905 | -0.149 | 19.44
-5 | 0.238 | 0.00884 | -0.151 | 26.883
-4.5 | 0.299 | 0.00861 | -0.152 | 34.721
-4 | 0.361 | 0.00852 | -0.153 | 42.332
-3.5 | 0.422 | 0.00855 | -0.155 | 49.409
-3 | 0.484 | 0.00837 | -0.156 | 57.828
-2.5 | 0.545 | 0.00829 | -0.157 | 65.749
-2 | 0.606 | 0.00829 | -0.158 | 73.193
-1.5 | 0.668 | 0.00811 | -0.159 | 82.336
-1 | 0.729 | 0.00817 | -0.161 | 89.172
-0.5 | 0.79 | 0.00727 | -0.162 | 108.712
0 | 0.858 | 0.0075 | -0.163 | 114.424
0.5 | 0.919 | 0.01016 | -0.164 | 90.457
1 | 0.98 | 0.01042 | -0.165 | 94.078
1.5 | 1.041 | 0.01064 | -0.166 | 97.889
2 | 1.102 | 0.01084 | -0.167 | 101.602
2.5 | 1.162 | 0.0109 | -0.168 | 106.614
3 | 1.223 | 0.01127 | -0.169 | 108.54
3.5 | 1.283 | 0.0116 | -0.17 | 110.645
4 | 1.343 | 0.01185 | -0.171 | 113.366
4.5 | 1.402 | 0.01216 | -0.173 | 115.311
5 | 1.461 | 0.01228 | -0.174 | 119.01
5.5 | 1.519 | 0.01258 | -0.175 | 120.757
6 | 1.577 | 0.01288 | -0.176 | 122.425
6.5 | 1.634 | 0.01314 | -0.177 | 124.37
7 | 1.674 | 0.01655 | -0.176 | 101.115
7.5 | 1.727 | 0.01698 | -0.176 | 101.707
8 | 1.779 | 0.01763 | -0.177 | 100.921
8.5 | 1.83 | 0.0183 | -0.177 | 99.979
9 | 1.88 | 0.01865 | -0.178 | 100.793
9.5 | 1.929 | 0.01934 | -0.179 | 99.777
10 | 1.977 | 0.02013 | -0.179 | 98.194
10.5 | 2.026 | 0.0206 | -0.179 | 98.319
11 | 2.073 | 0.02108 | -0.18 | 98.333
11.5 | 2.104 | 0.02189 | -0.18 | 96.118
12 | 2.116 | 0.0269 | -0.179 | 78.681
12.5 | 2.135 | 0.02908 | -0.18 | 73.41
13 | 2.149 | 0.03059 | -0.18 | 70.253
13.5 | 2.159 | 0.03308 | -0.18 | 65.256
14 | 2.165 | 0.03386 | -0.18 | 63.931
14.5 | 2.164 | 0.03641 | -0.18 | 59.425
15 | 2.158 | 0.03818 | -0.18 | 56.526
15.5 | 2.147 | 0.04044 | -0.18 | 53.105
16 | 2.133 | 0.04209 | -0.18 | 50.676
16.5 | 2.11 | 0.04576 | -0.18 | 46.1
17 | 2.084 | 0.0473 | -0.18 | 44.062
17.5 | 2.058 | 0.04836 | -0.181 | 42.558
18 | 2.024 | 0.05119 | -0.181 | 39.543
18.5 | 1.982 | 0.05626 | -0.18 | 35.232
19 | 1.94 | 0.06005 | -0.18 | 32.312

## 74. Re 5M Mach 0.00 (2)
BIGFOIL.COM POLAR EXPORT
goe223
GOE 223 (MVA H.34) |  |  |  | Cl Max: | 1.8141 | at alpha= | 16 | deg
XFOIL ncrit=9 |  |  |  | L/D Max: | 109.726 | at alpha= | 5.5 | deg
Re: | 5000000 |  |  | Cd Min: | 0.11302 | at alpha= | 20 | deg
Mach: | 0 |  |  | Cl=0 at alpha= | -6.3599 | deg
|  |  |  | @ Cl=0.1, Cd= | 0.0081017
|  |  |  | @ Cl=0.4, Cd= | 0.0074835
|  |  |  | @ Cl=0.6, Cd= | 0.007222
alpha (deg) | Cl | Cd | Cm | Cl/Cd
-19.5 | -1.1582 | 0.05954 | -0.092 | -19.4525
-19 | -1.1589 | 0.0536 | -0.0951 | -21.6213
-18.5 | -1.1564 | 0.04806 | -0.0981 | -24.0616
-18 | -1.1521 | 0.04288 | -0.1009 | -26.868
-17.5 | -1.1483 | 0.03787 | -0.1037 | -30.3222
-17 | -1.1473 | 0.03249 | -0.1071 | -35.3124
-15.5 | -1.0645 | 0.01915 | -0.1247 | -55.5875
-15 | -1.0061 | 0.01644 | -0.1316 | -61.1983
-14.5 | -0.9508 | 0.0152 | -0.1341 | -62.5526
-14 | -0.8953 | 0.01409 | -0.1361 | -63.5415
-13.5 | -0.839 | 0.0132 | -0.1377 | -63.5606
-13 | -0.7816 | 0.01255 | -0.139 | -62.2789
-12.5 | -0.7236 | 0.012 | -0.1401 | -60.3
-12 | -0.6654 | 0.01153 | -0.1412 | -57.7103
-11.5 | -0.6067 | 0.01108 | -0.1423 | -54.7563
-11 | -0.5484 | 0.0104 | -0.1435 | -52.7308
-10.5 | -0.4891 | 0.00999 | -0.1446 | -48.959
-10 | -0.4296 | 0.00968 | -0.1456 | -44.3802
-9.5 | -0.3702 | 0.00938 | -0.1465 | -39.467
-9 | -0.3106 | 0.00913 | -0.1475 | -34.0197
-8.5 | -0.251 | 0.00895 | -0.1484 | -28.0447
-8 | -0.1923 | 0.00884 | -0.1492 | -21.7534
-7.5 | -0.1357 | 0.00865 | -0.1499 | -15.6879
-7 | -0.0764 | 0.00849 | -0.1507 | -8.9988
-6.5 | -0.0167 | 0.00834 | -0.1517 | -2.0024
-6 | 0.0429 | 0.00823 | -0.1525 | 5.2126
-5 | 0.1631 | 0.00796 | -0.1544 | 20.4899
-4.5 | 0.223 | 0.00783 | -0.1554 | 28.4802
-4 | 0.2835 | 0.00763 | -0.1564 | 37.156
-3.5 | 0.3435 | 0.00754 | -0.1574 | 45.557
-3 | 0.4035 | 0.00748 | -0.1583 | 53.9439
-2.5 | 0.4632 | 0.00745 | -0.1592 | 62.1745
-2 | 0.5229 | 0.00741 | -0.1601 | 70.5668
-1.5 | 0.582 | 0.00742 | -0.1609 | 78.4367
-1 | 0.642 | 0.00676 | -0.1625 | 94.9704
-0.5 | 0.6997 | 0.00668 | -0.1633 | 104.7455
0 | 0.7436 | 0.00792 | -0.1617 | 93.8889
0.5 | 0.7965 | 0.00843 | -0.1615 | 94.484
1 | 0.8529 | 0.00866 | -0.1618 | 98.4873
1.5 | 0.9089 | 0.00891 | -0.1621 | 102.009
2 | 0.9569 | 0.00972 | -0.1611 | 98.4465
2.5 | 1.0089 | 0.01018 | -0.1608 | 99.1061
3 | 1.0625 | 0.01049 | -0.1607 | 101.2869
3.5 | 1.1161 | 0.01077 | -0.1607 | 103.6305
4 | 1.1693 | 0.01104 | -0.1606 | 105.9149
4.5 | 1.2213 | 0.01134 | -0.1603 | 107.6984
5 | 1.2721 | 0.01167 | -0.1598 | 109.006
5.5 | 1.3211 | 0.01204 | -0.159 | 109.7259
6 | 1.3624 | 0.01244 | -0.1568 | 109.5177
6.5 | 1.406 | 0.01294 | -0.1551 | 108.6553
7 | 1.4491 | 0.0135 | -0.1535 | 107.3407
7.5 | 1.4909 | 0.01412 | -0.1518 | 105.5878
8 | 1.5342 | 0.01467 | -0.1505 | 104.5808
8.5 | 1.576 | 0.01532 | -0.149 | 102.8721
9 | 1.5856 | 0.01772 | -0.1431 | 89.4808
9.5 | 1.5931 | 0.02052 | -0.1376 | 77.6365
10 | 1.622 | 0.02218 | -0.1352 | 73.1289
10.5 | 1.6505 | 0.02395 | -0.1329 | 68.9144
11 | 1.6762 | 0.02597 | -0.1306 | 64.5437
11.5 | 1.6983 | 0.02836 | -0.1282 | 59.8836
12 | 1.7204 | 0.03085 | -0.1259 | 55.7666
12.5 | 1.7409 | 0.03357 | -0.1238 | 51.8588
13 | 1.7589 | 0.03664 | -0.1217 | 48.0049
13.5 | 1.7728 | 0.04019 | -0.1196 | 44.1105
14 | 1.784 | 0.04385 | -0.1176 | 40.6842
14.5 | 1.796 | 0.04783 | -0.1158 | 37.5497
15 | 1.8042 | 0.05231 | -0.1142 | 34.4905
15.5 | 1.8099 | 0.05721 | -0.1127 | 31.6361
16 | 1.8141 | 0.06232 | -0.1114 | 29.1094
16.5 | 1.8141 | 0.06808 | -0.1103 | 26.6466
17 | 1.8133 | 0.07396 | -0.1095 | 24.5173
17.5 | 1.8062 | 0.08069 | -0.1087 | 22.3844
18 | 1.8018 | 0.08715 | -0.1083 | 20.6747
18.5 | 1.7988 | 0.09342 | -0.1081 | 19.255
19 | 1.7952 | 0.09984 | -0.1081 | 17.9808
19.5 | 1.791 | 0.10641 | -0.1084 | 16.8311
20 | 1.7863 | 0.11302 | -0.1089 | 15.8052

## 75. Re 5M Mach 0.10 (1)
BIGFOIL.COM POLAR EXPORT
goe223
GOE 223 (MVA H.34) |  |  |  | Cl Max: | 2.16 | at alpha= | 14 | deg
JavaFoil+Calcfoil stall+Eppler ext transition |  |  |  | L/D Max: | 122.173 | at alpha= | 6 | deg
Re: | 5000000 |  |  | Cd Min: | 0.00731 | at alpha= | -0.5 | deg
Mach: | 0.1 |  |  | Cl=0 at alpha= | -6.9661 | deg
|  |  |  | @ Cl=0.1, Cd= | 0.00947
|  |  |  | @ Cl=0.4, Cd= | 0.0085157
|  |  |  | @ Cl=0.6, Cd= | 0.0082988
alpha (deg) | Cl | Cd | Cm | Cl/Cd
-20 | -0.702 | 0.15058 | -0.064 | -4.665
-19.5 | -0.715 | 0.13374 | -0.072 | -5.346
-19 | -0.72 | 0.12608 | -0.074 | -5.707
-18.5 | -0.757 | 0.08131 | -0.094 | -9.308
-18 | -0.767 | 0.06643 | -0.099 | -11.549
-17.5 | -0.702 | 0.12132 | -0.059 | -5.785
-17 | -0.756 | 0.05916 | -0.101 | -12.782
-16.5 | -0.751 | 0.05186 | -0.104 | -14.484
-16 | -0.743 | 0.04549 | -0.107 | -16.323
-15.5 | -0.73 | 0.04 | -0.11 | -18.256
-15 | -0.71 | 0.03711 | -0.111 | -19.138
-14.5 | -0.687 | 0.03411 | -0.113 | -20.152
-14 | -0.661 | 0.03131 | -0.115 | -21.108
-13.5 | -0.631 | 0.02871 | -0.117 | -21.982
-13 | -0.596 | 0.02675 | -0.119 | -22.266
-12.5 | -0.555 | 0.02506 | -0.12 | -22.169
-12 | -0.514 | 0.02298 | -0.122 | -22.36
-11.5 | -0.47 | 0.0212 | -0.124 | -22.187
-11 | -0.425 | 0.02033 | -0.126 | -20.889
-10.5 | -0.377 | 0.01895 | -0.127 | -19.895
-10 | -0.328 | 0.01728 | -0.129 | -18.968
-9.5 | -0.277 | 0.0161 | -0.131 | -17.218
-9 | -0.225 | 0.0152 | -0.133 | -14.801
-8.5 | -0.172 | 0.01415 | -0.134 | -12.123
-8 | -0.117 | 0.01299 | -0.137 | -9.029
-7.5 | -0.062 | 0.0118 | -0.139 | -5.221
-7 | -0.004 | 0.01061 | -0.143 | -0.414
-6.5 | 0.055 | 0.00986 | -0.145 | 5.549
-6 | 0.115 | 0.00934 | -0.148 | 12.35
-5.5 | 0.177 | 0.00908 | -0.15 | 19.465
-5 | 0.239 | 0.00889 | -0.152 | 26.848
-4.5 | 0.301 | 0.00867 | -0.153 | 34.663
-4 | 0.362 | 0.00857 | -0.154 | 42.276
-3.5 | 0.425 | 0.00848 | -0.155 | 50.073
-3 | 0.486 | 0.00838 | -0.157 | 58.026
-2.5 | 0.548 | 0.00835 | -0.158 | 65.642
-2 | 0.609 | 0.00829 | -0.159 | 73.472
-1.5 | 0.671 | 0.00816 | -0.16 | 82.198
-1 | 0.732 | 0.00823 | -0.161 | 89.022
-0.5 | 0.794 | 0.00731 | -0.163 | 108.584
0 | 0.862 | 0.0075 | -0.164 | 114.915
0.5 | 0.924 | 0.01022 | -0.165 | 90.366
1 | 0.985 | 0.01042 | -0.166 | 94.542
1.5 | 1.046 | 0.01065 | -0.167 | 98.244
2 | 1.107 | 0.01086 | -0.168 | 101.96
2.5 | 1.168 | 0.01094 | -0.169 | 106.787
3 | 1.229 | 0.01133 | -0.17 | 108.415
3.5 | 1.289 | 0.01164 | -0.171 | 110.736
4 | 1.349 | 0.01191 | -0.172 | 113.3
4.5 | 1.409 | 0.01218 | -0.173 | 115.647
5 | 1.468 | 0.01233 | -0.174 | 119.076
5.5 | 1.526 | 0.01266 | -0.175 | 120.544
6 | 1.584 | 0.01297 | -0.176 | 122.173
6.5 | 1.642 | 0.01607 | -0.177 | 102.128
7 | 1.68 | 0.01672 | -0.176 | 100.48
7.5 | 1.734 | 0.01716 | -0.177 | 101.077
8 | 1.785 | 0.01781 | -0.178 | 100.244
8.5 | 1.836 | 0.01854 | -0.178 | 99.029
9 | 1.887 | 0.0189 | -0.179 | 99.819
9.5 | 1.935 | 0.01958 | -0.179 | 98.823
10 | 1.984 | 0.02043 | -0.18 | 97.083
10.5 | 2.032 | 0.02092 | -0.18 | 97.143
11 | 2.078 | 0.02147 | -0.181 | 96.807
11.5 | 2.108 | 0.02215 | -0.181 | 95.179
12 | 2.118 | 0.02804 | -0.18 | 75.531
12.5 | 2.134 | 0.03043 | -0.18 | 70.143
13 | 2.151 | 0.03079 | -0.181 | 69.853
13.5 | 2.157 | 0.03371 | -0.18 | 63.97
14 | 2.16 | 0.03455 | -0.181 | 62.536
14.5 | 2.157 | 0.0366 | -0.181 | 58.944
15 | 2.148 | 0.03914 | -0.181 | 54.873
15.5 | 2.134 | 0.04074 | -0.181 | 52.388
16 | 2.114 | 0.04333 | -0.181 | 48.8
16.5 | 2.086 | 0.04688 | -0.181 | 44.486
17 | 2.055 | 0.04964 | -0.181 | 41.407
17.5 | 2.019 | 0.0527 | -0.181 | 38.315
18 | 1.981 | 0.0549 | -0.181 | 36.089
18.5 | 1.937 | 0.05846 | -0.18 | 33.139
19 | 1.889 | 0.06215 | -0.18 | 30.392

## 76. Re 5M Mach 0.10 (2)
BIGFOIL.COM POLAR EXPORT
goe223
GOE 223 (MVA H.34) |  |  |  | Cl Max: | 1.8045 | at alpha= | 16 | deg
XFOIL ncrit=9 |  |  |  | L/D Max: | 108.996 | at alpha= | 5.5 | deg
Re: | 5000000 |  |  | Cd Min: | 0.11708 | at alpha= | 20 | deg
Mach: | 0.1 |  |  | Cl=0 at alpha= | -6.3533 | deg
|  |  |  | @ Cl=0.1, Cd= | 0.008146
|  |  |  | @ Cl=0.4, Cd= | 0.0074966
|  |  |  | @ Cl=0.6, Cd= | 0.007294
alpha (deg) | Cl | Cd | Cm | Cl/Cd
-19.5 | -1.126 | 0.0654 | -0.091 | -17.2171
-19 | -1.1326 | 0.05855 | -0.0946 | -19.3442
-18.5 | -1.1331 | 0.05253 | -0.0978 | -21.5705
-18 | -1.1307 | 0.04696 | -0.1008 | -24.0779
-17.5 | -1.1267 | 0.04172 | -0.1037 | -27.0062
-17 | -1.1231 | 0.03658 | -0.1067 | -30.7026
-16.5 | -1.1175 | 0.03153 | -0.11 | -35.4424
-16 | -1.1102 | 0.0263 | -0.1142 | -42.2129
-15.5 | -1.0744 | 0.02178 | -0.1214 | -49.3297
-15 | -1.0217 | 0.01826 | -0.129 | -55.9529
-14.5 | -0.9622 | 0.01593 | -0.1347 | -60.4018
-14 | -0.9055 | 0.01478 | -0.1369 | -61.2652
-13.5 | -0.8488 | 0.01364 | -0.1389 | -62.2287
-13 | -0.7908 | 0.01287 | -0.1402 | -61.4452
-12.5 | -0.7321 | 0.01227 | -0.1414 | -59.6659
-12 | -0.6731 | 0.01174 | -0.1424 | -57.3339
-11.5 | -0.6136 | 0.01126 | -0.1434 | -54.4938
-11 | -0.5544 | 0.01065 | -0.1446 | -52.0563
-10.5 | -0.4947 | 0.01012 | -0.1457 | -48.8834
-10 | -0.4345 | 0.0098 | -0.1466 | -44.3367
-9.5 | -0.3744 | 0.00949 | -0.1475 | -39.4521
-9 | -0.3142 | 0.00922 | -0.1484 | -34.0781
-8.5 | -0.254 | 0.00902 | -0.1493 | -28.1596
-8 | -0.195 | 0.00893 | -0.15 | -21.8365
-7.5 | -0.1377 | 0.00873 | -0.1507 | -15.7732
-7 | -0.078 | 0.00855 | -0.1516 | -9.1228
-6.5 | -0.0176 | 0.00838 | -0.1525 | -2.1002
-6 | 0.0424 | 0.00827 | -0.1534 | 5.127
-5.5 | 0.1028 | 0.00814 | -0.1543 | 12.629
-5 | 0.1636 | 0.00799 | -0.1553 | 20.4756
-4.5 | 0.2239 | 0.00787 | -0.1562 | 28.4498
-4 | 0.2848 | 0.00766 | -0.1572 | 37.1802
-3.5 | 0.3453 | 0.00756 | -0.1582 | 45.6746
-3 | 0.4057 | 0.00749 | -0.1591 | 54.1656
-2.5 | 0.4658 | 0.00747 | -0.16 | 62.3561
-2 | 0.5259 | 0.00742 | -0.1609 | 70.876
-1.5 | 0.5853 | 0.00745 | -0.1617 | 78.5638
-1 | 0.6456 | 0.00681 | -0.1632 | 94.8018
-0.5 | 0.7036 | 0.00673 | -0.1641 | 104.5468
0 | 0.7456 | 0.00812 | -0.162 | 91.8227
0.5 | 0.8006 | 0.00849 | -0.1621 | 94.2992
1 | 0.8573 | 0.00872 | -0.1625 | 98.3142
1.5 | 0.9137 | 0.00895 | -0.1628 | 102.0894
2 | 0.9593 | 0.00994 | -0.1613 | 96.5091
2.5 | 1.0137 | 0.01025 | -0.1613 | 98.8976
3 | 1.0676 | 0.01056 | -0.1612 | 101.0985
3.5 | 1.1214 | 0.01084 | -0.1611 | 103.4502
4 | 1.1746 | 0.01112 | -0.1609 | 105.6295
4.5 | 1.2267 | 0.01143 | -0.1605 | 107.3228
5 | 1.2773 | 0.01177 | -0.1599 | 108.5217
5.5 | 1.3243 | 0.01215 | -0.1586 | 108.9959
6.5 | 1.4098 | 0.01313 | -0.1548 | 107.3724
7.5 | 1.4946 | 0.01437 | -0.1513 | 104.0084
8 | 1.5382 | 0.01495 | -0.15 | 102.8896
8.5 | 1.5802 | 0.01564 | -0.1484 | 101.0358
9 | 1.5871 | 0.01825 | -0.1423 | 86.9644
9.5 | 1.5952 | 0.02112 | -0.1369 | 75.5303
10 | 1.6232 | 0.02291 | -0.1344 | 70.8512
10.5 | 1.651 | 0.02482 | -0.1321 | 66.5189
11 | 1.6763 | 0.02695 | -0.1298 | 62.2004
11.5 | 1.6982 | 0.02945 | -0.1273 | 57.6638
12 | 1.7193 | 0.03211 | -0.125 | 53.5441
12.5 | 1.7386 | 0.03506 | -0.1229 | 49.5893
13 | 1.7553 | 0.03833 | -0.1207 | 45.7944
13.5 | 1.7692 | 0.042 | -0.1187 | 42.1238
14 | 1.7794 | 0.04593 | -0.1168 | 38.7416
14.5 | 1.7896 | 0.05018 | -0.115 | 35.6636
15 | 1.7978 | 0.05478 | -0.1134 | 32.8185
15.5 | 1.8015 | 0.06003 | -0.112 | 30.01
16 | 1.8045 | 0.06537 | -0.1107 | 27.6044
16.5 | 1.8034 | 0.07137 | -0.1098 | 25.2683
17 | 1.8012 | 0.07747 | -0.1089 | 23.2503
17.5 | 1.7925 | 0.0845 | -0.1083 | 21.213
18 | 1.789 | 0.09093 | -0.108 | 19.6745
18.5 | 1.7853 | 0.09737 | -0.1078 | 18.3352
19 | 1.7816 | 0.1039 | -0.108 | 17.1473
19.5 | 1.7775 | 0.11052 | -0.1084 | 16.0831
20 | 1.7737 | 0.11708 | -0.1091 | 15.1495

## 77. Re 5M Mach 0.25 (1)
BIGFOIL.COM POLAR EXPORT
goe223
GOE 223 (MVA H.34) |  |  |  | Cl Max: | 2.141 | at alpha= | 12.5 | deg
JavaFoil+Calcfoil stall+Eppler ext transition |  |  |  | L/D Max: | 117.616 | at alpha= | 0 | deg
Re: | 5000000 |  |  | Cd Min: | 0.00734 | at alpha= | -0.5 | deg
Mach: | 0.25 |  |  | Cl=0 at alpha= | -6.9661 | deg
|  |  |  | @ Cl=0.1, Cd= | 0.01006
|  |  |  | @ Cl=0.4, Cd= | 0.0086006
|  |  |  | @ Cl=0.6, Cd= | 0.0083589
alpha (deg) | Cl | Cd | Cm | Cl/Cd
-20 | -0.451 | 0.18154 | -0.057 | -2.485
-19.5 | -0.486 | 0.16662 | -0.057 | -2.915
-19 | -0.517 | 0.15784 | -0.058 | -3.273
-18.5 | -0.543 | 0.14773 | -0.059 | -3.679
-18 | -0.566 | 0.13806 | -0.059 | -4.101
-17.5 | -0.584 | 0.12912 | -0.06 | -4.525
-17 | -0.597 | 0.12144 | -0.061 | -4.92
-16.5 | -0.605 | 0.11422 | -0.06 | -5.3
-16 | -0.609 | 0.10861 | -0.062 | -5.604
-15.5 | -0.607 | 0.1033 | -0.062 | -5.872
-15 | -0.599 | 0.09805 | -0.063 | -6.113
-14.5 | -0.587 | 0.09317 | -0.064 | -6.301
-14 | -0.57 | 0.08895 | -0.065 | -6.41
-13.5 | -0.548 | 0.08398 | -0.065 | -6.53
-13 | -0.52 | 0.0797 | -0.066 | -6.523
-12.5 | -0.549 | 0.02761 | -0.122 | -19.9
-12 | -0.511 | 0.02536 | -0.124 | -20.142
-11.5 | -0.47 | 0.02317 | -0.126 | -20.275
-11 | -0.426 | 0.02216 | -0.128 | -19.207
-10.5 | -0.379 | 0.02067 | -0.13 | -18.348
-10 | -0.331 | 0.0183 | -0.132 | -18.097
-9.5 | -0.28 | 0.01725 | -0.134 | -16.257
-9 | -0.228 | 0.01614 | -0.135 | -14.134
-8.5 | -0.174 | 0.01486 | -0.137 | -11.733
-8 | -0.119 | 0.01396 | -0.139 | -8.524
-7.5 | -0.062 | 0.01301 | -0.141 | -4.794
-7 | -0.004 | 0.01179 | -0.144 | -0.377
-6.5 | 0.055 | 0.01067 | -0.147 | 5.191
-6 | 0.117 | 0.00983 | -0.15 | 11.917
-5.5 | 0.181 | 0.00928 | -0.153 | 19.455
-5 | 0.244 | 0.009 | -0.155 | 27.13
-4.5 | 0.309 | 0.00876 | -0.157 | 35.202
-4 | 0.372 | 0.00864 | -0.158 | 43.082
-3.5 | 0.436 | 0.00855 | -0.16 | 51.002
-3 | 0.5 | 0.00851 | -0.161 | 58.738
-2.5 | 0.563 | 0.0084 | -0.162 | 67.027
-2 | 0.626 | 0.00833 | -0.163 | 75.135
-1.5 | 0.689 | 0.00818 | -0.165 | 84.191
-1 | 0.752 | 0.00824 | -0.166 | 91.213
-0.5 | 0.816 | 0.00734 | -0.167 | 111.137
0 | 0.885 | 0.00753 | -0.168 | 117.616
0.5 | 0.949 | 0.01032 | -0.169 | 91.921
1 | 1.012 | 0.01058 | -0.17 | 95.607
1.5 | 1.074 | 0.01082 | -0.172 | 99.248
2 | 1.137 | 0.01105 | -0.173 | 102.911
2.5 | 1.199 | 0.01112 | -0.174 | 107.806
3 | 1.261 | 0.0115 | -0.175 | 109.702
3.5 | 1.323 | 0.01187 | -0.176 | 111.466
4 | 1.385 | 0.01215 | -0.177 | 113.941
4.5 | 1.446 | 0.01246 | -0.178 | 115.977
5 | 1.49 | 0.01559 | -0.177 | 95.58
5.5 | 1.548 | 0.0161 | -0.178 | 96.179
6 | 1.604 | 0.01658 | -0.179 | 96.765
6.5 | 1.66 | 0.01698 | -0.18 | 97.769
7 | 1.715 | 0.01752 | -0.18 | 97.875
7.5 | 1.767 | 0.01834 | -0.181 | 96.355
8 | 1.819 | 0.01892 | -0.181 | 96.139
8.5 | 1.869 | 0.01974 | -0.182 | 94.678
9 | 1.919 | 0.02048 | -0.183 | 93.71
9.5 | 1.968 | 0.02099 | -0.183 | 93.761
10 | 2.016 | 0.02176 | -0.184 | 92.636
10.5 | 2.065 | 0.02214 | -0.184 | 93.27
11 | 2.108 | 0.02326 | -0.185 | 90.609
11.5 | 2.132 | 0.02411 | -0.185 | 88.425
12 | 2.129 | 0.03192 | -0.183 | 66.684
12.5 | 2.141 | 0.03271 | -0.184 | 65.452
13 | 2.137 | 0.0361 | -0.184 | 59.213
13.5 | 2.135 | 0.03651 | -0.185 | 58.478
14 | 2.115 | 0.04024 | -0.184 | 52.57
14.5 | 2.09 | 0.04202 | -0.184 | 49.736
15 | 2.054 | 0.04458 | -0.184 | 46.084
15.5 | 2.009 | 0.04781 | -0.184 | 42.02
16 | 1.952 | 0.05219 | -0.184 | 37.405
16.5 | 1.89 | 0.05511 | -0.184 | 34.297
17 | 1.816 | 0.05922 | -0.183 | 30.659
17.5 | 1.73 | 0.066 | -0.182 | 26.209

## 78. Re 5M Mach 0.25 (2)
BIGFOIL.COM POLAR EXPORT
goe223
GOE 223 (MVA H.34) |  |  |  | Cl Max: | 1.7511 | at alpha= | 15 | deg
XFOIL ncrit=9 |  |  |  | L/D Max: | 104.276 | at alpha= | 4.5 | deg
Re: | 5000000 |  |  | Cd Min: | 0.13836 | at alpha= | 20 | deg
Mach: | 0.25 |  |  | Cl=0 at alpha= | -6.3132 | deg
|  |  |  | @ Cl=0.1, Cd= | 0.0083088
|  |  |  | @ Cl=0.4, Cd= | 0.0076186
|  |  |  | @ Cl=0.6, Cd= | 0.0075487
alpha (deg) | Cl | Cd | Cm | Cl/Cd
-20 | -0.7618 | 0.13282 | -0.0591 | -5.7356
-19.5 | -0.8563 | 0.1106 | -0.0732 | -7.7423
-19 | -0.9066 | 0.09629 | -0.0821 | -9.4153
-18.5 | -0.9403 | 0.08478 | -0.0891 | -11.0911
-18 | -0.9649 | 0.07488 | -0.0951 | -12.886
-17.5 | -0.9795 | 0.06655 | -0.0998 | -14.7183
-17 | -0.9893 | 0.05893 | -0.1042 | -16.7877
-16.5 | -0.9918 | 0.05228 | -0.108 | -18.9709
-16 | -0.992 | 0.04599 | -0.1116 | -21.5699
-15.5 | -0.9896 | 0.04019 | -0.115 | -24.623
-15 | -0.9848 | 0.03486 | -0.1182 | -28.2501
-14.5 | -0.9781 | 0.02948 | -0.1218 | -33.1784
-14 | -0.9583 | 0.02411 | -0.1279 | -39.747
-13.5 | -0.9087 | 0.01985 | -0.1355 | -45.7783
-13 | -0.8444 | 0.0164 | -0.1432 | -51.4878
-12.5 | -0.7801 | 0.01466 | -0.1466 | -53.2128
-12 | -0.7174 | 0.01339 | -0.1485 | -53.5773
-11.5 | -0.6537 | 0.01263 | -0.1495 | -51.7577
-11 | -0.5899 | 0.01195 | -0.1504 | -49.364
-10.5 | -0.526 | 0.01139 | -0.1512 | -46.1809
-10 | -0.4625 | 0.01058 | -0.1523 | -43.7146
-9.5 | -0.3986 | 0.01016 | -0.1531 | -39.2323
-9 | -0.335 | 0.0098 | -0.1538 | -34.1837
-8.5 | -0.2718 | 0.00956 | -0.1544 | -28.431
-8 | -0.2106 | 0.00947 | -0.1548 | -22.2386
-7.5 | -0.1495 | 0.00947 | -0.1552 | -15.7867
-7 | -0.0867 | 0.0089 | -0.1563 | -9.7416
-6.5 | -0.0235 | 0.00866 | -0.1571 | -2.7136
-6 | 0.0394 | 0.0085 | -0.1579 | 4.6353
-5.5 | 0.1028 | 0.0083 | -0.1588 | 12.3855
-5 | 0.166 | 0.00814 | -0.1597 | 20.3931
-4.5 | 0.229 | 0.00802 | -0.1606 | 28.5536
-4 | 0.2923 | 0.00779 | -0.1616 | 37.5225
-3.5 | 0.355 | 0.00769 | -0.1625 | 46.1638
-3 | 0.418 | 0.00759 | -0.1635 | 55.0725
-2.5 | 0.48 | 0.00758 | -0.1643 | 63.3245
-2 | 0.5425 | 0.00753 | -0.1652 | 72.0452
-1.5 | 0.6041 | 0.00755 | -0.166 | 80.0132
-1 | 0.6653 | 0.00739 | -0.1669 | 90.0271
-0.5 | 0.7235 | 0.00707 | -0.1679 | 102.3338
0 | 0.7651 | 0.00848 | -0.1654 | 90.2241
0.5 | 0.8234 | 0.00873 | -0.1656 | 94.3184
1 | 0.8813 | 0.00901 | -0.1658 | 97.8135
1.5 | 0.938 | 0.00932 | -0.1658 | 100.6438
2 | 0.984 | 0.01029 | -0.1639 | 95.6268
2.5 | 1.0392 | 0.01062 | -0.1636 | 97.8531
3 | 1.0942 | 0.01093 | -0.1633 | 100.1098
3.5 | 1.1483 | 0.01125 | -0.1628 | 102.0711
4 | 1.2011 | 0.01159 | -0.162 | 103.6324
4.5 | 1.2461 | 0.01195 | -0.1598 | 104.2762
5 | 1.2937 | 0.01242 | -0.1582 | 104.1626
5.5 | 1.3404 | 0.01297 | -0.1565 | 103.3462
6 | 1.3858 | 0.0136 | -0.1548 | 101.8971
6.5 | 1.4297 | 0.01432 | -0.1528 | 99.8394
7 | 1.4722 | 0.01512 | -0.1508 | 97.3677
7.5 | 1.5133 | 0.01604 | -0.1487 | 94.3454
8 | 1.557 | 0.01686 | -0.1471 | 92.3488
8.5 | 1.599 | 0.01782 | -0.1453 | 89.7306
9 | 1.598 | 0.02139 | -0.1387 | 74.7078
9.5 | 1.6014 | 0.0251 | -0.1335 | 63.8008
10 | 1.6262 | 0.02753 | -0.1307 | 59.0701
10.5 | 1.6509 | 0.0301 | -0.1282 | 54.8472
11 | 1.6722 | 0.03305 | -0.1257 | 50.5961
11.5 | 1.6893 | 0.03651 | -0.1231 | 46.2695
12 | 1.7071 | 0.04001 | -0.1209 | 42.6668
12.5 | 1.7214 | 0.04398 | -0.1187 | 39.1405
13 | 1.7321 | 0.04844 | -0.1166 | 35.7576
13.5 | 1.7388 | 0.05339 | -0.1146 | 32.5679
14 | 1.7435 | 0.05878 | -0.113 | 29.6614
14.5 | 1.7489 | 0.06388 | -0.1116 | 27.3779
15 | 1.7511 | 0.06969 | -0.1103 | 25.127
15.5 | 1.7498 | 0.07596 | -0.1093 | 23.0358
16 | 1.7474 | 0.08236 | -0.1084 | 21.2166
16.5 | 1.7442 | 0.08896 | -0.1077 | 19.6066
17 | 1.7373 | 0.09599 | -0.1073 | 18.0988
17.5 | 1.7317 | 0.10301 | -0.1072 | 16.811
18 | 1.7286 | 0.10981 | -0.1075 | 15.7417
18.5 | 1.7244 | 0.11675 | -0.108 | 14.77
19 | 1.7201 | 0.12384 | -0.1089 | 13.8897
19.5 | 1.7156 | 0.13107 | -0.1102 | 13.0892
20 | 1.7107 | 0.13836 | -0.112 | 12.3641

## 79. Re 5M Mach 0.50 (1)
BIGFOIL.COM POLAR EXPORT
goe223
GOE 223 (MVA H.34) |  |  |  | Cl Max: | 2.068 | at alpha= | 10.5 | deg
JavaFoil+Calcfoil stall+Eppler ext transition |  |  |  | L/D Max: | 121.267 | at alpha= | 0 | deg
Re: | 5000000 |  |  | Cd Min: | 0.00814 | at alpha= | 0 | deg
Mach: | 0.5 |  |  | Cl=0 at alpha= | -6.9609 | deg
|  |  |  | @ Cl=0.1, Cd= | 0.013732
|  |  |  | @ Cl=0.4, Cd= | 0.0098548
|  |  |  | @ Cl=0.6, Cd= | 0.0089372
alpha (deg) | Cl | Cd | Cm | Cl/Cd
-20 | -0.731 | 0.16159 | -0.083 | -4.521
-19.5 | -0.704 | 0.14951 | -0.084 | -4.709
-19 | -0.677 | 0.14235 | -0.085 | -4.754
-18.5 | -0.649 | 0.13593 | -0.085 | -4.775
-18 | -0.621 | 0.13256 | -0.085 | -4.684
-17.5 | -0.59 | 0.13455 | -0.08 | -4.382
-17 | -0.561 | 0.12596 | -0.078 | -4.452
-16.5 | -0.533 | 0.12193 | -0.078 | -4.373
-16 | -0.508 | 0.12044 | -0.084 | -4.22
-15.5 | -0.478 | 0.11542 | -0.08 | -4.144
-15 | -0.449 | 0.10998 | -0.076 | -4.086
-14.5 | -0.423 | 0.10085 | -0.08 | -4.192
-14 | -0.396 | 0.09418 | -0.083 | -4.203
-13.5 | -0.368 | 0.0877 | -0.084 | -4.197
-13 | -0.344 | 0.07784 | -0.095 | -4.417
-12.5 | -0.316 | 0.0731 | -0.098 | -4.325
-12 | -0.311 | 0.03816 | -0.132 | -8.149
-11.5 | -0.283 | 0.03385 | -0.135 | -8.355
-11 | -0.254 | 0.0287 | -0.139 | -8.853
-10.5 | -0.224 | 0.02663 | -0.141 | -8.406
-10 | -0.251 | 0.0635 | -0.076 | -3.958
-9.5 | -0.235 | 0.05883 | -0.077 | -3.995
-9 | -0.2 | 0.05457 | -0.078 | -3.669
-8.5 | -0.157 | 0.05123 | -0.08 | -3.066
-8 | -0.109 | 0.04964 | -0.081 | -2.195
-7.5 | -0.066 | 0.01631 | -0.154 | -4.059
-7 | -0.005 | 0.01521 | -0.156 | -0.311
-6.5 | 0.059 | 0.01411 | -0.158 | 4.181
-6 | 0.124 | 0.01351 | -0.16 | 9.209
-5.5 | 0.191 | 0.01286 | -0.162 | 14.861
-5 | 0.259 | 0.01205 | -0.165 | 21.52
-4.5 | 0.331 | 0.01083 | -0.168 | 30.583
-4 | 0.406 | 0.00977 | -0.173 | 41.566
-3.5 | 0.482 | 0.00919 | -0.177 | 52.506
-3 | 0.556 | 0.00898 | -0.179 | 61.924
-2.5 | 0.628 | 0.00891 | -0.181 | 70.432
-2 | 0.698 | 0.00876 | -0.182 | 79.694
-1.5 | 0.768 | 0.00873 | -0.184 | 87.986
-1 | 0.838 | 0.00867 | -0.185 | 96.7
-0.5 | 0.908 | 0.00878 | -0.186 | 103.472
0 | 0.987 | 0.00814 | -0.188 | 121.267
0.5 | 1.045 | 0.01411 | -0.187 | 74.053
1 | 1.113 | 0.01463 | -0.188 | 76.069
1.5 | 1.18 | 0.01514 | -0.189 | 77.965
2 | 1.247 | 0.01561 | -0.19 | 79.881
2.5 | 1.313 | 0.01581 | -0.191 | 83.07
3 | 1.379 | 0.01656 | -0.192 | 83.28
3.5 | 1.442 | 0.01751 | -0.193 | 82.334
4 | 1.505 | 0.01826 | -0.194 | 82.459
4.5 | 1.567 | 0.01901 | -0.195 | 82.422
5 | 1.625 | 0.01956 | -0.195 | 83.085
5.5 | 1.683 | 0.0205 | -0.196 | 82.109
6 | 1.739 | 0.02155 | -0.197 | 80.702
6.5 | 1.792 | 0.02252 | -0.198 | 79.542
7 | 1.843 | 0.02328 | -0.198 | 79.161
7.5 | 1.89 | 0.02468 | -0.199 | 76.606
8 | 1.934 | 0.02623 | -0.199 | 73.734
8.5 | 1.976 | 0.02683 | -0.2 | 73.647
9 | 2.01 | 0.02906 | -0.2 | 69.187
9.5 | 2.042 | 0.03063 | -0.2 | 66.659
10 | 2.067 | 0.03254 | -0.201 | 63.52
10.5 | 2.068 | 0.04233 | -0.199 | 48.866
11 | 2.059 | 0.04923 | -0.198 | 41.819
11.5 | 1.899 | 0.05339 | -0.198 | 35.565
12 | 1.233 | 0.06647 | -0.195 | 18.557
12.5 | 1.253 | 0.07471 | -0.193 | 16.766
13 | 1.252 | 0.09879 | -0.185 | 12.672
13.5 | 1.176 | 0.15354 | -0.134 | 7.662
14 | 1.205 | 0.13983 | -0.135 | 8.615
14.5 | 1.233 | 0.1488 | -0.136 | 8.284
15 | 1.259 | 0.12139 | -0.135 | 10.372
15.5 | 1.288 | 0.12007 | -0.136 | 10.725

## 80. Re 5M Mach 0.50 (2)
BIGFOIL.COM POLAR EXPORT
goe223
GOE 223 (MVA H.34) |  |  |  | Cl Max: | 1.6317 | at alpha= | 9.5 | deg
XFOIL ncrit=9 |  |  |  | L/D Max: | 89.2857 | at alpha= | 0.5 | deg
Re: | 5000000 |  |  | Cd Min: | 0.23757 | at alpha= | -20 | deg
Mach: | 0.5 |  |  | Cl=0 at alpha= | -6.1278 | deg
|  |  |  | @ Cl=0.1, Cd= | 0.0095718
|  |  |  | @ Cl=0.4, Cd= | 0.0082814
|  |  |  | @ Cl=0.6, Cd= | 0.0081135
alpha (deg) | Cl | Cd | Cm | Cl/Cd
-20 | -0.4012 | 0.23757 | -0.0207 | -1.6888
-19.5 | -0.38 | 0.2288 | -0.0257 | -1.6608
-19 | -0.3601 | 0.21925 | -0.031 | -1.6424
-18.5 | -0.3381 | 0.21113 | -0.0361 | -1.6014
-18 | -0.3142 | 0.20379 | -0.0409 | -1.5418
-17.5 | -0.2921 | 0.19579 | -0.0458 | -1.4919
-17 | -0.2747 | 0.18639 | -0.0509 | -1.4738
-16.5 | -0.2597 | 0.17682 | -0.056 | -1.4687
-16 | -0.2381 | 0.16961 | -0.0603 | -1.4038
-15.5 | -0.22 | 0.1615 | -0.0648 | -1.3622
-15 | -0.2126 | 0.15108 | -0.07 | -1.4072
-14.5 | -0.1998 | 0.14257 | -0.0746 | -1.4014
-14 | -0.1849 | 0.13468 | -0.0788 | -1.3729
-13.5 | -0.1843 | 0.12438 | -0.084 | -1.4817
-13 | -0.187 | 0.1139 | -0.0895 | -1.6418
-12.5 | -0.1818 | 0.10523 | -0.0942 | -1.7276
-12 | -0.1941 | 0.09404 | -0.1005 | -2.064
-11.5 | -0.2376 | 0.07883 | -0.1091 | -3.0141
-11 | -0.2678 | 0.06619 | -0.1174 | -4.0459
-10.5 | -0.2948 | 0.05515 | -0.1257 | -5.3454
-10 | -0.3174 | 0.04547 | -0.1333 | -6.9804
-9.5 | -0.3286 | 0.03775 | -0.1396 | -8.7046
-9 | -0.3331 | 0.03112 | -0.1454 | -10.7037
-8.5 | -0.3286 | 0.02487 | -0.1518 | -13.2127
-8 | -0.2894 | 0.01732 | -0.1651 | -16.709
-7.5 | -0.2112 | 0.01425 | -0.1716 | -14.8211
-7 | -0.1344 | 0.01236 | -0.1743 | -10.8738
-6.5 | -0.0574 | 0.01124 | -0.1758 | -5.1068
-6 | 0.0197 | 0.01011 | -0.1773 | 1.9486
-5.5 | 0.0957 | 0.0096 | -0.178 | 9.9688
-5 | 0.172 | 0.0091 | -0.1789 | 18.9011
-4.5 | 0.2467 | 0.00879 | -0.1796 | 28.066
-4 | 0.3214 | 0.00855 | -0.1804 | 37.5906
-3.5 | 0.3955 | 0.00829 | -0.1812 | 47.7081
-3 | 0.4685 | 0.00815 | -0.182 | 57.4847
-2.5 | 0.541 | 0.00808 | -0.1827 | 66.9554
-2 | 0.6115 | 0.00812 | -0.1831 | 75.3079
-1.5 | 0.6786 | 0.00831 | -0.1831 | 81.6606
-0.5 | 0.774 | 0.01008 | -0.1769 | 76.7857
0 | 0.8412 | 0.00971 | -0.1778 | 86.6323
0.5 | 0.9 | 0.01008 | -0.1763 | 89.2857
1 | 0.9322 | 0.01127 | -0.1705 | 82.7152
1.5 | 0.9886 | 0.01188 | -0.1688 | 83.2155
2 | 1.0449 | 0.01252 | -0.1672 | 83.4585
2.5 | 1.1005 | 0.01322 | -0.1655 | 83.2451
3 | 1.1543 | 0.01405 | -0.1636 | 82.1566
3.5 | 1.2068 | 0.015 | -0.1617 | 80.4533
4 | 1.2573 | 0.01611 | -0.1595 | 78.0447
4.5 | 1.3063 | 0.01741 | -0.1573 | 75.0316
5 | 1.3528 | 0.0189 | -0.1549 | 71.5767
5.5 | 1.3977 | 0.0206 | -0.1524 | 67.8495
6 | 1.4392 | 0.02255 | -0.1497 | 63.8226
6.5 | 1.4773 | 0.0248 | -0.1468 | 59.5685
7 | 1.5124 | 0.02734 | -0.1438 | 55.3182
7.5 | 1.5434 | 0.03025 | -0.1406 | 51.0215
8 | 1.5687 | 0.03369 | -0.1372 | 46.5628
8.5 | 1.5973 | 0.03703 | -0.1342 | 43.1353
9 | 1.6313 | 0.04011 | -0.1317 | 40.6707
9.5 | 1.6317 | 0.04579 | -0.1279 | 35.6344
10 | 1.5641 | 0.05745 | -0.1227 | 27.2254
10.5 | 1.5654 | 0.06374 | -0.1203 | 24.5591
11 | 1.5671 | 0.07003 | -0.1182 | 22.3776
11.5 | 1.5705 | 0.07628 | -0.1163 | 20.5886
12 | 1.5732 | 0.08266 | -0.1147 | 19.0322
12.5 | 1.5745 | 0.08936 | -0.1134 | 17.6197
13 | 1.5759 | 0.09613 | -0.1124 | 16.3934
13.5 | 1.5789 | 0.10294 | -0.1118 | 15.3381
14 | 1.5811 | 0.10998 | -0.1116 | 14.3763
14.5 | 1.5815 | 0.1173 | -0.1117 | 13.4825

## 81. Re 6M Mach 0.00 (1)
BIGFOIL.COM POLAR EXPORT
goe223
GOE 223 (MVA H.34) |  |  |  | Cl Max: | 2.169 | at alpha= | 14 | deg
JavaFoil+Calcfoil stall+Eppler ext transition |  |  |  | L/D Max: | 127.622 | at alpha= | 6.5 | deg
Re: | 6000000 |  |  | Cd Min: | 0.0073 | at alpha= | -0.5 | deg
Mach: | 0 |  |  | Cl=0 at alpha= | -6.9661 | deg
|  |  |  | @ Cl=0.1, Cd= | 0.0090975
|  |  |  | @ Cl=0.4, Cd= | 0.0083134
|  |  |  | @ Cl=0.6, Cd= | 0.0080769
alpha (deg) | Cl | Cd | Cm | Cl/Cd
-20 | -0.737 | 0.13853 | -0.071 | -5.321
-19.5 | -0.744 | 0.12723 | -0.075 | -5.846
-19 | -0.781 | 0.08107 | -0.093 | -9.639
-18.5 | -0.79 | 0.0682 | -0.097 | -11.583
-18 | -0.79 | 0.06101 | -0.1 | -12.947
-17.5 | -0.787 | 0.05422 | -0.102 | -14.522
-17 | -0.781 | 0.04932 | -0.104 | -15.83
-16.5 | -0.77 | 0.04567 | -0.106 | -16.849
-16 | -0.756 | 0.04161 | -0.108 | -18.166
-15.5 | -0.738 | 0.03861 | -0.11 | -19.118
-15 | -0.718 | 0.03487 | -0.112 | -20.59
-14.5 | -0.693 | 0.032 | -0.113 | -21.667
-14 | -0.666 | 0.02967 | -0.115 | -22.435
-13.5 | -0.634 | 0.02717 | -0.117 | -23.341
-13 | -0.598 | 0.02546 | -0.119 | -23.471
-12.5 | -0.557 | 0.02382 | -0.12 | -23.382
-12 | -0.515 | 0.02131 | -0.122 | -24.176
-11.5 | -0.471 | 0.02068 | -0.124 | -22.773
-11 | -0.425 | 0.01934 | -0.126 | -21.974
-10.5 | -0.377 | 0.01766 | -0.127 | -21.343
-10 | -0.328 | 0.01642 | -0.129 | -19.95
-9.5 | -0.277 | 0.01606 | -0.131 | -17.245
-9 | -0.225 | 0.01499 | -0.132 | -15.004
-8.5 | -0.172 | 0.01409 | -0.134 | -12.183
-8 | -0.118 | 0.01242 | -0.138 | -9.489
-7.5 | -0.062 | 0.01088 | -0.14 | -5.687
-7 | -0.004 | 0.00989 | -0.143 | -0.446
-6.5 | 0.055 | 0.00933 | -0.146 | 5.882
-6 | 0.115 | 0.00902 | -0.148 | 12.763
-5.5 | 0.176 | 0.00875 | -0.15 | 20.158
-5 | 0.238 | 0.00869 | -0.151 | 27.35
-4.5 | 0.299 | 0.00847 | -0.152 | 35.32
-4 | 0.361 | 0.00837 | -0.153 | 43.091
-3.5 | 0.423 | 0.00828 | -0.155 | 51.061
-3 | 0.484 | 0.00818 | -0.156 | 59.193
-2.5 | 0.545 | 0.00814 | -0.157 | 66.989
-2 | 0.606 | 0.00807 | -0.158 | 75.188
-1.5 | 0.668 | 0.00795 | -0.159 | 83.949
-1 | 0.729 | 0.00801 | -0.161 | 90.953
-0.5 | 0.79 | 0.0073 | -0.162 | 108.258
0 | 0.858 | 0.00973 | -0.163 | 88.149
0.5 | 0.919 | 0.00994 | -0.164 | 92.483
1 | 0.98 | 0.01018 | -0.165 | 96.241
1.5 | 1.041 | 0.01038 | -0.166 | 100.297
2 | 1.102 | 0.01059 | -0.167 | 104.018
2.5 | 1.162 | 0.01082 | -0.168 | 107.385
3 | 1.223 | 0.01108 | -0.169 | 110.314
3.5 | 1.283 | 0.01133 | -0.17 | 113.269
4 | 1.343 | 0.01156 | -0.172 | 116.168
4.5 | 1.402 | 0.01185 | -0.173 | 118.374
5 | 1.461 | 0.01211 | -0.174 | 120.598
5.5 | 1.519 | 0.01227 | -0.175 | 123.846
6 | 1.577 | 0.01257 | -0.176 | 125.44
6.5 | 1.634 | 0.01281 | -0.177 | 127.622
7 | 1.691 | 0.01327 | -0.177 | 127.407
7.5 | 1.747 | 0.01638 | -0.178 | 106.639
8 | 1.782 | 0.01711 | -0.177 | 104.197
8.5 | 1.834 | 0.01761 | -0.178 | 104.131
9 | 1.884 | 0.01817 | -0.178 | 103.672
9.5 | 1.934 | 0.01855 | -0.179 | 104.24
10 | 1.982 | 0.01917 | -0.179 | 103.429
10.5 | 2.03 | 0.01999 | -0.18 | 101.56
11 | 2.076 | 0.02056 | -0.18 | 100.963
11.5 | 2.107 | 0.02117 | -0.181 | 99.523
12 | 2.119 | 0.02652 | -0.18 | 79.884
12.5 | 2.139 | 0.02781 | -0.18 | 76.934
13 | 2.152 | 0.03011 | -0.18 | 71.459
13.5 | 2.162 | 0.03203 | -0.18 | 67.497
14 | 2.169 | 0.03286 | -0.181 | 65.984
14.5 | 2.167 | 0.03533 | -0.18 | 61.334
15 | 2.162 | 0.03722 | -0.181 | 58.077
15.5 | 2.151 | 0.03919 | -0.18 | 54.887
16 | 2.136 | 0.04067 | -0.181 | 52.524
16.5 | 2.113 | 0.04417 | -0.181 | 47.843
17 | 2.089 | 0.04605 | -0.181 | 45.363
17.5 | 2.061 | 0.04667 | -0.181 | 44.167
18 | 2.028 | 0.04937 | -0.181 | 41.068
18.5 | 1.986 | 0.05422 | -0.18 | 36.621
19 | 1.944 | 0.0576 | -0.18 | 33.747

## 82. Re 6M Mach 0.00 (2)
BIGFOIL.COM POLAR EXPORT
goe223
GOE 223 (MVA H.34) |  |  |  | Cl Max: | 1.8406 | at alpha= | 16 | deg
XFOIL ncrit=9 |  |  |  | L/D Max: | 113.767 | at alpha= | 6 | deg
Re: | 6000000 |  |  | Cd Min: | 0.10869 | at alpha= | 20 | deg
Mach: | 0 |  |  | Cl=0 at alpha= | -6.3635 | deg
|  |  |  | @ Cl=0.1, Cd= | 0.0077803
|  |  |  | @ Cl=0.4, Cd= | 0.0072549
|  |  |  | @ Cl=0.6, Cd= | 0.0072213
alpha (deg) | Cl | Cd | Cm | Cl/Cd
-19.5 | -1.1928 | 0.05579 | -0.0937 | -21.3802
-19 | -1.1966 | 0.04953 | -0.0972 | -24.1591
-18.5 | -1.195 | 0.04404 | -0.1002 | -27.1344
-18 | -1.1926 | 0.03888 | -0.103 | -30.6739
-17.5 | -1.1891 | 0.0338 | -0.1061 | -35.1805
-17 | -1.1786 | 0.02919 | -0.1094 | -40.3768
-16.5 | -1.1602 | 0.02478 | -0.1138 | -46.82
-16 | -1.121 | 0.02016 | -0.122 | -55.6052
-15.5 | -1.0644 | 0.0166 | -0.1306 | -64.1205
-15 | -1.0094 | 0.01513 | -0.1336 | -66.7151
-14.5 | -0.9538 | 0.01413 | -0.1355 | -67.5018
-14 | -0.8975 | 0.01332 | -0.137 | -67.3799
-13.5 | -0.8409 | 0.01247 | -0.1384 | -67.4338
-13 | -0.7834 | 0.01179 | -0.1397 | -66.4461
-12.5 | -0.7254 | 0.01128 | -0.1408 | -64.3085
-12 | -0.6668 | 0.01081 | -0.1418 | -61.6836
-11.5 | -0.608 | 0.01041 | -0.1428 | -58.4054
-11 | -0.5488 | 0.01003 | -0.1438 | -54.7159
-10.5 | -0.4898 | 0.00946 | -0.145 | -51.7759
-10 | -0.4304 | 0.00915 | -0.1459 | -47.0383
-9.5 | -0.3707 | 0.00888 | -0.1469 | -41.7455
-9 | -0.3112 | 0.00865 | -0.1478 | -35.9769
-8.5 | -0.2518 | 0.0085 | -0.1487 | -29.6235
-8 | -0.1947 | 0.0086 | -0.1492 | -22.6395
-7.5 | -0.1359 | 0.00856 | -0.1499 | -15.8762
-7 | -0.0762 | 0.00818 | -0.151 | -9.3154
-6.5 | -0.0163 | 0.00803 | -0.1519 | -2.0299
-6 | 0.0434 | 0.00793 | -0.1528 | 5.4729
-5.5 | 0.1039 | 0.00777 | -0.1538 | 13.3719
-5 | 0.1639 | 0.00767 | -0.1548 | 21.369
-4.5 | 0.2244 | 0.00755 | -0.1557 | 29.7219
-4 | 0.2846 | 0.00743 | -0.1567 | 38.3042
-3.5 | 0.3448 | 0.00731 | -0.1577 | 47.1683
-3 | 0.4049 | 0.00725 | -0.1586 | 55.8483
-2.5 | 0.4646 | 0.00723 | -0.1595 | 64.26
-2 | 0.524 | 0.00724 | -0.1604 | 72.3757
-1.5 | 0.5833 | 0.00725 | -0.1612 | 80.4552
-1 | 0.6415 | 0.00715 | -0.1621 | 89.7203
-0.5 | 0.6971 | 0.00689 | -0.1629 | 101.1756
0 | 0.7418 | 0.00806 | -0.1614 | 92.0347
0.5 | 0.7988 | 0.00826 | -0.1619 | 96.707
1 | 0.8553 | 0.00847 | -0.1623 | 100.9799
1.5 | 0.911 | 0.00875 | -0.1625 | 104.1143
2 | 0.9583 | 0.00962 | -0.1614 | 99.6154
2.5 | 1.013 | 0.00991 | -0.1615 | 102.22
3 | 1.0677 | 0.01016 | -0.1616 | 105.0886
3.5 | 1.122 | 0.01041 | -0.1617 | 107.781
4 | 1.1755 | 0.01068 | -0.1617 | 110.0655
4.5 | 1.228 | 0.01097 | -0.1615 | 111.9417
5 | 1.2788 | 0.01133 | -0.161 | 112.8685
5.5 | 1.3282 | 0.0117 | -0.1603 | 113.5214
6 | 1.3743 | 0.01208 | -0.159 | 113.7666
6.5 | 1.4153 | 0.01252 | -0.1567 | 113.0431
7 | 1.4595 | 0.01301 | -0.1552 | 112.1829
7.5 | 1.5043 | 0.01348 | -0.154 | 111.595
8 | 1.5478 | 0.014 | -0.1526 | 110.5571
8.5 | 1.5892 | 0.01464 | -0.151 | 108.5519
9 | 1.5758 | 0.01823 | -0.1417 | 86.4399
10.5 | 1.6658 | 0.02285 | -0.1345 | 72.9015
11 | 1.6916 | 0.02484 | -0.1321 | 68.0998
11.5 | 1.7168 | 0.02693 | -0.1299 | 63.7505
12 | 1.7406 | 0.02922 | -0.1277 | 59.5688
12.5 | 1.7607 | 0.03189 | -0.1253 | 55.2117
13 | 1.7774 | 0.035 | -0.123 | 50.7829
14 | 1.8101 | 0.04136 | -0.1192 | 43.7645
14.5 | 1.8228 | 0.04518 | -0.1173 | 40.3453
15 | 1.8307 | 0.04958 | -0.1155 | 36.9242
15.5 | 1.8375 | 0.05424 | -0.1139 | 33.8772
16 | 1.8406 | 0.05942 | -0.1124 | 30.9761
16.5 | 1.8392 | 0.06519 | -0.111 | 28.2129
17 | 1.8385 | 0.07103 | -0.1101 | 25.8834
17.5 | 1.8373 | 0.07695 | -0.1093 | 23.8765
18 | 1.8359 | 0.08295 | -0.1087 | 22.1326
18.5 | 1.833 | 0.08918 | -0.1084 | 20.5539
19 | 1.8284 | 0.09559 | -0.1082 | 19.1275
19.5 | 1.8239 | 0.10209 | -0.1083 | 17.8656
20 | 1.819 | 0.10869 | -0.1087 | 16.7357

## 83. Re 6M Mach 0.10 (1)
BIGFOIL.COM POLAR EXPORT
goe223
GOE 223 (MVA H.34) |  |  |  | Cl Max: | 2.164 | at alpha= | 14 | deg
JavaFoil+Calcfoil stall+Eppler ext transition |  |  |  | L/D Max: | 127.557 | at alpha= | 6.5 | deg
Re: | 6000000 |  |  | Cd Min: | 0.00734 | at alpha= | -0.5 | deg
Mach: | 0.1 |  |  | Cl=0 at alpha= | -6.9661 | deg
|  |  |  | @ Cl=0.1, Cd= | 0.0091444
|  |  |  | @ Cl=0.4, Cd= | 0.008334
|  |  |  | @ Cl=0.6, Cd= | 0.0081159
alpha (deg) | Cl | Cd | Cm | Cl/Cd
-20 | -0.704 | 0.14798 | -0.066 | -4.758
-19.5 | -0.716 | 0.1327 | -0.073 | -5.393
-19 | -0.729 | 0.11473 | -0.081 | -6.354
-18.5 | -0.764 | 0.07406 | -0.096 | -10.317
-18 | -0.771 | 0.06323 | -0.1 | -12.187
-17.5 | -0.772 | 0.05525 | -0.102 | -13.967
-17 | -0.766 | 0.05164 | -0.104 | -14.828
-16.5 | -0.758 | 0.04703 | -0.106 | -16.111
-16 | -0.747 | 0.04253 | -0.108 | -17.571
-15.5 | -0.732 | 0.0385 | -0.11 | -19.013
-15 | -0.712 | 0.03582 | -0.112 | -19.889
-14.5 | -0.69 | 0.0326 | -0.114 | -21.15
-14 | -0.663 | 0.02992 | -0.116 | -22.156
-13.5 | -0.633 | 0.02769 | -0.117 | -22.843
-13 | -0.597 | 0.0259 | -0.119 | -23.039
-12.5 | -0.557 | 0.02408 | -0.121 | -23.123
-12 | -0.515 | 0.02171 | -0.123 | -23.731
-11.5 | -0.471 | 0.02106 | -0.124 | -22.378
-11 | -0.425 | 0.01963 | -0.126 | -21.668
-10.5 | -0.378 | 0.01787 | -0.128 | -21.142
-10 | -0.328 | 0.01661 | -0.13 | -19.775
-9.5 | -0.278 | 0.01625 | -0.131 | -17.088
-9 | -0.225 | 0.01524 | -0.133 | -14.79
-8.5 | -0.172 | 0.01363 | -0.135 | -12.621
-8 | -0.118 | 0.01294 | -0.137 | -9.105
-7.5 | -0.062 | 0.01106 | -0.14 | -5.603
-7 | -0.004 | 0.01005 | -0.143 | -0.44
-6.5 | 0.055 | 0.00941 | -0.146 | 5.852
-6 | 0.116 | 0.00905 | -0.148 | 12.771
-5.5 | 0.177 | 0.00882 | -0.15 | 20.069
-5 | 0.239 | 0.00862 | -0.152 | 27.694
-4.5 | 0.301 | 0.00852 | -0.153 | 35.278
-4 | 0.363 | 0.00834 | -0.154 | 43.472
-3.5 | 0.425 | 0.00833 | -0.155 | 50.985
-3 | 0.486 | 0.00823 | -0.157 | 59.11
-2.5 | 0.548 | 0.00815 | -0.158 | 67.234
-2 | 0.609 | 0.00811 | -0.159 | 75.105
-1.5 | 0.671 | 0.008 | -0.16 | 83.832
-1 | 0.732 | 0.00809 | -0.161 | 90.51
-0.5 | 0.794 | 0.00734 | -0.163 | 108.187
0 | 0.862 | 0.00978 | -0.164 | 88.109
0.5 | 0.924 | 0.01 | -0.165 | 92.387
1 | 0.985 | 0.01016 | -0.166 | 96.987
1.5 | 1.046 | 0.01041 | -0.167 | 100.539
2 | 1.107 | 0.01063 | -0.168 | 104.151
2.5 | 1.168 | 0.01085 | -0.169 | 107.668
3 | 1.229 | 0.01108 | -0.17 | 110.909
3.5 | 1.289 | 0.01137 | -0.171 | 113.348
4 | 1.349 | 0.01161 | -0.172 | 116.193
4.5 | 1.409 | 0.01192 | -0.173 | 118.15
5 | 1.468 | 0.01219 | -0.174 | 120.383
5.5 | 1.526 | 0.01232 | -0.175 | 123.86
6 | 1.584 | 0.01263 | -0.176 | 125.409
6.5 | 1.642 | 0.01287 | -0.177 | 127.557
7 | 1.699 | 0.01617 | -0.178 | 105.078
7.5 | 1.737 | 0.01667 | -0.177 | 104.211
8 | 1.788 | 0.01725 | -0.178 | 103.649
8.5 | 1.84 | 0.01782 | -0.179 | 103.29
9 | 1.891 | 0.01844 | -0.179 | 102.549
9.5 | 1.94 | 0.01883 | -0.18 | 103.072
10 | 1.988 | 0.0194 | -0.18 | 102.454
10.5 | 2.036 | 0.02024 | -0.18 | 100.57
11 | 2.081 | 0.02062 | -0.181 | 100.93
11.5 | 2.112 | 0.02142 | -0.181 | 98.554
12 | 2.119 | 0.02777 | -0.18 | 76.297
12.5 | 2.141 | 0.02828 | -0.181 | 75.71
13 | 2.152 | 0.03081 | -0.181 | 69.846
13.5 | 2.16 | 0.03276 | -0.181 | 65.946
14 | 2.164 | 0.03354 | -0.181 | 64.526
14.5 | 2.161 | 0.03551 | -0.181 | 60.853
15 | 2.151 | 0.03815 | -0.181 | 56.384
15.5 | 2.138 | 0.0394 | -0.181 | 54.266
16 | 2.118 | 0.04187 | -0.181 | 50.585
16.5 | 2.089 | 0.04525 | -0.181 | 46.171
17 | 2.059 | 0.04787 | -0.181 | 43.01
17.5 | 2.023 | 0.05078 | -0.181 | 39.833
18 | 1.985 | 0.05272 | -0.181 | 37.643
18.5 | 1.941 | 0.05609 | -0.181 | 34.599
19 | 1.893 | 0.06007 | -0.181 | 31.512

## 84. Re 6M Mach 0.10 (2)
BIGFOIL.COM POLAR EXPORT
goe223
GOE 223 (MVA H.34) |  |  |  | Cl Max: | 1.8312 | at alpha= | 16 | deg
XFOIL ncrit=9 |  |  |  | L/D Max: | 112.904 | at alpha= | 5.5 | deg
Re: | 6000000 |  |  | Cd Min: | 0.11309 | at alpha= | 20 | deg
Mach: | 0.1 |  |  | Cl=0 at alpha= | -6.3571 | deg
|  |  |  | @ Cl=0.1, Cd= | 0.0078011
|  |  |  | @ Cl=0.4, Cd= | 0.007277
|  |  |  | @ Cl=0.6, Cd= | 0.0072493
alpha (deg) | Cl | Cd | Cm | Cl/Cd
-19.5 | -1.1586 | 0.06182 | -0.0927 | -18.7415
-19 | -1.1654 | 0.05504 | -0.0964 | -21.1737
-18.5 | -1.1697 | 0.04867 | -0.0999 | -24.0333
-18 | -1.1682 | 0.04313 | -0.1029 | -27.0856
-17.5 | -1.1661 | 0.03789 | -0.1059 | -30.7759
-17 | -1.1612 | 0.03283 | -0.1091 | -35.3701
-16.5 | -1.15 | 0.02811 | -0.1126 | -40.9107
-16 | -1.1255 | 0.02366 | -0.1179 | -47.5697
-15.5 | -1.0806 | 0.0192 | -0.1264 | -56.2812
-15 | -1.0216 | 0.01602 | -0.1341 | -63.7703
-14.5 | -0.9654 | 0.0147 | -0.1366 | -65.6735
-14 | -0.9084 | 0.01374 | -0.1382 | -66.1135
-13.5 | -0.8505 | 0.01296 | -0.1396 | -65.625
-13 | -0.7927 | 0.01208 | -0.141 | -65.6209
-12.5 | -0.7339 | 0.0115 | -0.1421 | -63.8174
-12 | -0.6746 | 0.011 | -0.1431 | -61.3273
-11.5 | -0.615 | 0.01056 | -0.144 | -58.2386
-11 | -0.5551 | 0.01016 | -0.145 | -54.6358
-10.5 | -0.4954 | 0.0096 | -0.1461 | -51.6042
-10 | -0.4353 | 0.00925 | -0.147 | -47.0595
-9.5 | -0.375 | 0.00897 | -0.1479 | -41.806
-9 | -0.3148 | 0.00873 | -0.1488 | -36.0596
-8.5 | -0.255 | 0.00858 | -0.1496 | -29.7203
-8 | -0.1974 | 0.00868 | -0.1501 | -22.7419
-7.5 | -0.1379 | 0.00862 | -0.1508 | -15.9977
-7 | -0.0776 | 0.00824 | -0.1519 | -9.4175
-6.5 | -0.0172 | 0.00806 | -0.1528 | -2.134
-6 | 0.043 | 0.00796 | -0.1537 | 5.402
-5.5 | 0.104 | 0.00779 | -0.1547 | 13.3504
-5 | 0.1644 | 0.0077 | -0.1556 | 21.3506
-4.5 | 0.2253 | 0.00757 | -0.1566 | 29.7622
-4 | 0.2859 | 0.00746 | -0.1575 | 38.3244
-3.5 | 0.3466 | 0.00733 | -0.1585 | 47.2851
-3 | 0.4071 | 0.00727 | -0.1594 | 55.9972
-2.5 | 0.4673 | 0.00724 | -0.1603 | 64.5442
-2 | 0.527 | 0.00726 | -0.1612 | 72.5895
-1.5 | 0.5865 | 0.00727 | -0.162 | 80.674
-1 | 0.6452 | 0.00718 | -0.1628 | 89.8607
-0.5 | 0.696 | 0.00733 | -0.1628 | 94.9523
0 | 0.7456 | 0.00811 | -0.1621 | 91.9359
0.5 | 0.803 | 0.0083 | -0.1625 | 96.747
1 | 0.86 | 0.00851 | -0.163 | 101.0576
1.5 | 0.9158 | 0.00881 | -0.1632 | 103.9501
2 | 0.9631 | 0.00968 | -0.1619 | 99.4938
2.5 | 1.0181 | 0.00997 | -0.162 | 102.1163
3 | 1.0731 | 0.01021 | -0.1621 | 105.1028
3.5 | 1.1275 | 0.01047 | -0.1621 | 107.6886
4 | 1.1811 | 0.01075 | -0.162 | 109.8698
4.5 | 1.2336 | 0.01106 | -0.1617 | 111.5371
5 | 1.2842 | 0.01143 | -0.1611 | 112.3535
5.5 | 1.3334 | 0.01181 | -0.1603 | 112.9043
6 | 1.3753 | 0.0122 | -0.158 | 112.7295
6.5 | 1.4195 | 0.01269 | -0.1564 | 111.8597
7.5 | 1.5084 | 0.0137 | -0.1535 | 110.1022
8 | 1.5519 | 0.01427 | -0.1521 | 108.7526
8.5 | 1.5932 | 0.01495 | -0.1504 | 106.5686
9 | 1.5783 | 0.01872 | -0.141 | 84.3109
9.5 | 1.6087 | 0.02024 | -0.1385 | 79.4812
10 | 1.6384 | 0.02186 | -0.1361 | 74.9497
10.5 | 1.6674 | 0.02363 | -0.1338 | 70.5628
11 | 1.6922 | 0.02575 | -0.1313 | 65.7165
11.5 | 1.7165 | 0.02801 | -0.1289 | 61.2817
12 | 1.7393 | 0.03048 | -0.1267 | 57.0636
12.5 | 1.7591 | 0.03328 | -0.1244 | 52.8576
13 | 1.7757 | 0.03651 | -0.1221 | 48.636
13.5 | 1.7894 | 0.04009 | -0.1199 | 44.6346
14 | 1.8047 | 0.04374 | -0.1182 | 41.2597
14.5 | 1.8171 | 0.04743 | -0.1164 | 38.3112
15 | 1.8246 | 0.05199 | -0.1146 | 35.0952
15.5 | 1.8294 | 0.05701 | -0.113 | 32.0891
16 | 1.8312 | 0.0624 | -0.1116 | 29.3462
16.5 | 1.828 | 0.06853 | -0.1103 | 26.6744
17 | 1.828 | 0.07437 | -0.1095 | 24.5798
17.5 | 1.8253 | 0.08055 | -0.1088 | 22.6605
18 | 1.8229 | 0.08677 | -0.1083 | 21.0084
18.5 | 1.8191 | 0.09314 | -0.108 | 19.5308
19 | 1.8146 | 0.09967 | -0.108 | 18.2061
19.5 | 1.8095 | 0.10635 | -0.1082 | 17.0146
20 | 1.8039 | 0.11309 | -0.1087 | 15.951

## 85. Re 6M Mach 0.25 (1)
BIGFOIL.COM POLAR EXPORT
goe223
GOE 223 (MVA H.34) |  |  |  | Cl Max: | 2.142 | at alpha= | 12.5 | deg
JavaFoil+Calcfoil stall+Eppler ext transition |  |  |  | L/D Max: | 120.72 | at alpha= | 5 | deg
Re: | 6000000 |  |  | Cd Min: | 0.0074 | at alpha= | -0.5 | deg
Mach: | 0.25 |  |  | Cl=0 at alpha= | -6.9667 | deg
|  |  |  | @ Cl=0.1, Cd= | 0.009621
|  |  |  | @ Cl=0.4, Cd= | 0.0084406
|  |  |  | @ Cl=0.6, Cd= | 0.0081683
alpha (deg) | Cl | Cd | Cm | Cl/Cd
-19.5 | -0.486 | 0.16875 | -0.057 | -2.879
-19 | -0.517 | 0.15726 | -0.058 | -3.285
-18.5 | -0.543 | 0.14779 | -0.059 | -3.678
-18 | -0.566 | 0.13682 | -0.059 | -4.138
-17.5 | -0.584 | 0.12926 | -0.06 | -4.52
-17 | -0.6 | 0.11905 | -0.066 | -5.037
-16.5 | -0.606 | 0.11341 | -0.061 | -5.341
-16 | -0.609 | 0.10796 | -0.062 | -5.639
-15.5 | -0.607 | 0.10245 | -0.063 | -5.922
-15 | -0.6 | 0.09745 | -0.063 | -6.152
-14.5 | -0.654 | 0.03769 | -0.115 | -17.354
-14 | -0.638 | 0.03454 | -0.117 | -18.463
-13.5 | -0.616 | 0.03096 | -0.119 | -19.912
-13 | -0.587 | 0.02863 | -0.121 | -20.497
-12.5 | -0.551 | 0.02657 | -0.123 | -20.73
-12 | -0.512 | 0.02398 | -0.125 | -21.355
-11.5 | -0.471 | 0.02304 | -0.127 | -20.425
-11 | -0.426 | 0.0214 | -0.128 | -19.927
-10.5 | -0.38 | 0.01924 | -0.13 | -19.763
-10 | -0.332 | 0.01828 | -0.132 | -18.156
-9.5 | -0.281 | 0.0173 | -0.134 | -16.242
-9 | -0.229 | 0.01553 | -0.136 | -14.721
-8.5 | -0.175 | 0.01524 | -0.138 | -11.464
-8 | -0.119 | 0.01438 | -0.139 | -8.29
-7.5 | -0.063 | 0.01224 | -0.142 | -5.121
-7 | -0.004 | 0.01127 | -0.145 | -0.396
-6.5 | 0.056 | 0.01021 | -0.148 | 5.453
-6 | 0.118 | 0.00938 | -0.151 | 12.57
-5.5 | 0.181 | 0.009 | -0.154 | 20.094
-5 | 0.245 | 0.00879 | -0.156 | 27.841
-4.5 | 0.309 | 0.0086 | -0.157 | 35.865
-4 | 0.372 | 0.00848 | -0.158 | 43.897
-3.5 | 0.436 | 0.00839 | -0.16 | 51.985
-3 | 0.5 | 0.00828 | -0.161 | 60.364
-2.5 | 0.563 | 0.00818 | -0.162 | 68.767
-2 | 0.626 | 0.00816 | -0.163 | 76.678
-1.5 | 0.689 | 0.00801 | -0.165 | 85.969
-1 | 0.752 | 0.0081 | -0.166 | 92.857
-0.5 | 0.816 | 0.0074 | -0.167 | 110.221
0 | 0.885 | 0.00985 | -0.168 | 89.862
0.5 | 0.949 | 0.01007 | -0.169 | 94.184
1 | 1.012 | 0.01033 | -0.17 | 97.963
1.5 | 1.074 | 0.01051 | -0.172 | 102.19
2 | 1.137 | 0.01075 | -0.173 | 105.78
2.5 | 1.199 | 0.01095 | -0.174 | 109.474
3 | 1.261 | 0.01117 | -0.175 | 112.97
3.5 | 1.323 | 0.0114 | -0.176 | 116.054
4 | 1.385 | 0.01186 | -0.177 | 116.771
4.5 | 1.446 | 0.01216 | -0.178 | 118.867
5 | 1.506 | 0.01247 | -0.179 | 120.72
5.5 | 1.565 | 0.01557 | -0.18 | 100.495
6 | 1.606 | 0.01611 | -0.179 | 99.698
6.5 | 1.663 | 0.01653 | -0.18 | 100.602
7 | 1.717 | 0.01704 | -0.181 | 100.788
7.5 | 1.771 | 0.01785 | -0.181 | 99.172
8 | 1.822 | 0.0184 | -0.182 | 99.002
8.5 | 1.873 | 0.01903 | -0.182 | 98.416
9 | 1.923 | 0.01971 | -0.183 | 97.563
9.5 | 1.972 | 0.02019 | -0.184 | 97.692
10 | 2.02 | 0.02091 | -0.184 | 96.645
10.5 | 2.068 | 0.02141 | -0.185 | 96.609
11 | 2.111 | 0.02245 | -0.185 | 94.061
11.5 | 2.122 | 0.02791 | -0.184 | 76.027
12 | 2.137 | 0.02982 | -0.184 | 71.654
12.5 | 2.142 | 0.03285 | -0.184 | 65.221
13 | 2.141 | 0.03522 | -0.184 | 60.791
13.5 | 2.139 | 0.03548 | -0.185 | 60.277
14 | 2.118 | 0.03866 | -0.185 | 54.774
14.5 | 2.094 | 0.04064 | -0.185 | 51.515
15 | 2.058 | 0.04331 | -0.185 | 47.51
15.5 | 2.012 | 0.04619 | -0.185 | 43.565
16 | 1.956 | 0.05035 | -0.184 | 38.844
16.5 | 1.893 | 0.05292 | -0.184 | 35.773
17 | 1.819 | 0.05681 | -0.184 | 32.014
17.5 | 1.734 | 0.06374 | -0.183 | 27.197

## 86. Re 6M Mach 0.25 (2)
BIGFOIL.COM POLAR EXPORT
goe223
GOE 223 (MVA H.34) |  |  |  | Cl Max: | 1.7808 | at alpha= | 15 | deg
XFOIL ncrit=9 |  |  |  | L/D Max: | 108.748 | at alpha= | 4.5 | deg
Re: | 6000000 |  |  | Cd Min: | 0.13419 | at alpha= | 20 | deg
Mach: | 0.25 |  |  | Cl=0 at alpha= | -6.3201 | deg
|  |  |  | @ Cl=0.1, Cd= | 0.0079704
|  |  |  | @ Cl=0.4, Cd= | 0.0073954
|  |  |  | @ Cl=0.6, Cd= | 0.0074059
alpha (deg) | Cl | Cd | Cm | Cl/Cd
-20 | -0.8512 | 0.11939 | -0.0677 | -7.1296
-19.5 | -0.913 | 0.1031 | -0.078 | -8.8555
-19 | -0.9497 | 0.09098 | -0.0856 | -10.4386
-18.5 | -0.9768 | 0.08057 | -0.0919 | -12.1236
-18 | -0.9977 | 0.07128 | -0.0974 | -13.9969
-17.5 | -1.0148 | 0.06281 | -0.1024 | -16.1567
-17 | -1.0268 | 0.05504 | -0.107 | -18.6555
-16.5 | -1.0302 | 0.04845 | -0.1108 | -21.2632
-16 | -1.0299 | 0.04238 | -0.1142 | -24.3016
-15.5 | -1.0286 | 0.03667 | -0.1176 | -28.0502
-15 | -1.0231 | 0.0313 | -0.121 | -32.6869
-14.5 | -1.0108 | 0.02619 | -0.1251 | -38.5949
-14 | -0.9704 | 0.02138 | -0.1327 | -45.3882
-13.5 | -0.9112 | 0.01682 | -0.1422 | -54.1736
-13 | -0.8459 | 0.01465 | -0.1468 | -57.7406
-12.5 | -0.7827 | 0.01349 | -0.1484 | -58.0208
-12 | -0.7196 | 0.01241 | -0.1498 | -57.9855
-11.5 | -0.6556 | 0.01169 | -0.1506 | -56.0821
-11 | -0.5915 | 0.01111 | -0.1514 | -53.2403
-10.5 | -0.5272 | 0.01058 | -0.1521 | -49.8299
-10 | -0.4632 | 0.01012 | -0.1528 | -45.7708
-9.5 | -0.3996 | 0.00953 | -0.1536 | -41.9307
-9 | -0.3359 | 0.00924 | -0.1543 | -36.3528
-8.5 | -0.2733 | 0.0091 | -0.1548 | -30.033
-8 | -0.2126 | 0.00912 | -0.1551 | -23.3114
-7.5 | -0.1496 | 0.00896 | -0.1557 | -16.6964
-7 | -0.0862 | 0.00872 | -0.1565 | -9.8853
-6.5 | -0.0227 | 0.00829 | -0.1575 | -2.7382
-6 | 0.0404 | 0.00813 | -0.1583 | 4.9692
-5.5 | 0.1039 | 0.00796 | -0.1592 | 13.0528
-5 | 0.1672 | 0.00782 | -0.1601 | 21.3811
-4.5 | 0.2305 | 0.00769 | -0.161 | 29.974
-4 | 0.2934 | 0.00761 | -0.1619 | 38.5545
-3.5 | 0.3568 | 0.00743 | -0.1629 | 48.0215
-3 | 0.4193 | 0.00738 | -0.1638 | 56.8157
-2.5 | 0.4819 | 0.00734 | -0.1647 | 65.654
-2 | 0.5438 | 0.00736 | -0.1655 | 73.8859
-1.5 | 0.605 | 0.00741 | -0.1663 | 81.6464
-1 | 0.6643 | 0.00744 | -0.1668 | 89.2876
-0.5 | 0.7081 | 0.0082 | -0.1653 | 86.3537
0 | 0.7672 | 0.00833 | -0.1658 | 92.1008
0.5 | 0.8259 | 0.00856 | -0.1661 | 96.4836
1 | 0.884 | 0.00881 | -0.1663 | 100.3405
1.5 | 0.9323 | 0.0097 | -0.1649 | 96.1134
2 | 0.9888 | 0.01 | -0.1648 | 98.88
2.5 | 1.0451 | 0.01029 | -0.1646 | 101.5646
3 | 1.1011 | 0.01056 | -0.1645 | 104.2708
3.5 | 1.1559 | 0.01086 | -0.1641 | 106.4365
4 | 1.2092 | 0.01121 | -0.1634 | 107.868
4.5 | 1.2593 | 0.01158 | -0.1622 | 108.7478
5 | 1.3027 | 0.01202 | -0.1597 | 108.3777
5.5 | 1.3496 | 0.01255 | -0.158 | 107.5378
6 | 1.3959 | 0.01313 | -0.1563 | 106.3138
6.5 | 1.4402 | 0.0138 | -0.1544 | 104.3623
7.5 | 1.5294 | 0.01521 | -0.1509 | 100.5523
8 | 1.5732 | 0.01599 | -0.1492 | 98.3865
8.5 | 1.614 | 0.01698 | -0.1472 | 95.053
9 | 1.5893 | 0.0219 | -0.1377 | 72.5708
9.5 | 1.6172 | 0.02399 | -0.135 | 67.4114
10 | 1.6441 | 0.02622 | -0.1323 | 62.704
10.5 | 1.6688 | 0.02873 | -0.1297 | 58.0856
11 | 1.6899 | 0.03163 | -0.127 | 53.4271
12 | 1.7299 | 0.03802 | -0.1223 | 45.4997
12.5 | 1.7438 | 0.04193 | -0.1199 | 41.5884
13 | 1.7546 | 0.04628 | -0.1176 | 37.9127
13.5 | 1.7634 | 0.05096 | -0.1156 | 34.6036
14 | 1.7719 | 0.05582 | -0.1138 | 31.7431
14.5 | 1.7796 | 0.06099 | -0.1128 | 29.1786
15 | 1.7808 | 0.06649 | -0.111 | 26.783
15.5 | 1.7788 | 0.07279 | -0.1098 | 24.4374
16 | 1.7753 | 0.07923 | -0.1087 | 22.4069
16.5 | 1.7681 | 0.08625 | -0.1079 | 20.4997
17 | 1.7656 | 0.09275 | -0.1075 | 19.0361
17.5 | 1.7621 | 0.09939 | -0.1072 | 17.7291
18 | 1.7585 | 0.10618 | -0.1072 | 16.5615
18.5 | 1.7552 | 0.11292 | -0.1075 | 15.5437
19 | 1.7522 | 0.1197 | -0.1082 | 14.6383
19.5 | 1.7475 | 0.12683 | -0.1092 | 13.7783
20 | 1.7418 | 0.13419 | -0.1108 | 12.9801

## 87. Re 6M Mach 0.50 (1)
BIGFOIL.COM POLAR EXPORT
goe223
GOE 223 (MVA H.34) |  |  |  | Cl Max: | 2.072 | at alpha= | 10.5 | deg
JavaFoil+Calcfoil stall+Eppler ext transition |  |  |  | L/D Max: | 102.607 | at alpha= | -0.5 | deg
Re: | 6000000 |  |  | Cd Min: | 0.00852 | at alpha= | -1.5 | deg
Mach: | 0.5 |  |  | Cl=0 at alpha= | -6.9609 | deg
|  |  |  | @ Cl=0.1, Cd= | 0.013706
|  |  |  | @ Cl=0.4, Cd= | 0.009486
|  |  |  | @ Cl=0.6, Cd= | 0.0086634
alpha (deg) | Cl | Cd | Cm | Cl/Cd
-20 | -0.731 | 0.15771 | -0.083 | -4.635
-19.5 | -0.704 | 0.14743 | -0.084 | -4.778
-19 | -0.677 | 0.1409 | -0.085 | -4.807
-18.5 | -0.65 | 0.13418 | -0.086 | -4.842
-18 | -0.622 | 0.12988 | -0.086 | -4.786
-17.5 | -0.591 | 0.13318 | -0.083 | -4.438
-17 | -0.563 | 0.12362 | -0.083 | -4.558
-16.5 | -0.533 | 0.12039 | -0.079 | -4.43
-16 | -0.509 | 0.11782 | -0.086 | -4.322
-15.5 | -0.48 | 0.1127 | -0.084 | -4.259
-15 | -0.451 | 0.10848 | -0.08 | -4.154
-14.5 | -0.426 | 0.09599 | -0.09 | -4.443
-14 | -0.4 | 0.08711 | -0.094 | -4.596
-13.5 | -0.388 | 0.06165 | -0.117 | -6.296
-13 | -0.368 | 0.04718 | -0.126 | -7.793
-12.5 | -0.341 | 0.03992 | -0.13 | -8.544
-12 | -0.313 | 0.03596 | -0.133 | -8.707
-11.5 | -0.284 | 0.03176 | -0.136 | -8.938
-11 | -0.255 | 0.02784 | -0.139 | -9.143
-10.5 | -0.224 | 0.02552 | -0.141 | -8.779
-10 | -0.251 | 0.06287 | -0.077 | -3.999
-9.5 | -0.235 | 0.0586 | -0.077 | -4.012
-9 | -0.2 | 0.054 | -0.079 | -3.708
-8.5 | -0.179 | 0.01923 | -0.15 | -9.331
-8 | -0.125 | 0.017 | -0.152 | -7.348
-7.5 | -0.066 | 0.01577 | -0.154 | -4.205
-7 | -0.005 | 0.01575 | -0.156 | -0.301
-6.5 | 0.059 | 0.0147 | -0.158 | 4.021
-6 | 0.125 | 0.0131 | -0.16 | 9.514
-5.5 | 0.192 | 0.01235 | -0.163 | 15.509
-5 | 0.261 | 0.01136 | -0.166 | 22.958
-4.5 | 0.333 | 0.01035 | -0.169 | 32.131
-4 | 0.409 | 0.00937 | -0.174 | 43.597
-3.5 | 0.483 | 0.00895 | -0.177 | 53.976
-3 | 0.557 | 0.00873 | -0.18 | 63.773
-2.5 | 0.628 | 0.00862 | -0.181 | 72.774
-2 | 0.698 | 0.00854 | -0.182 | 81.755
-1.5 | 0.768 | 0.00852 | -0.184 | 90.137
-1 | 0.838 | 0.00866 | -0.185 | 96.812
-0.5 | 0.908 | 0.00885 | -0.186 | 102.607
0 | 0.987 | 0.01312 | -0.188 | 75.211
0.5 | 1.046 | 0.01377 | -0.187 | 75.932
1 | 1.114 | 0.01419 | -0.188 | 78.465
1.5 | 1.181 | 0.01475 | -0.189 | 80.116
2 | 1.248 | 0.01506 | -0.19 | 82.922
2.5 | 1.315 | 0.01563 | -0.192 | 84.127
3 | 1.381 | 0.01598 | -0.193 | 86.398
3.5 | 1.444 | 0.01692 | -0.193 | 85.367
4 | 1.508 | 0.01781 | -0.194 | 84.643
4.5 | 1.569 | 0.01847 | -0.195 | 84.951
5 | 1.628 | 0.0192 | -0.196 | 84.767
5.5 | 1.685 | 0.02008 | -0.196 | 83.922
6 | 1.74 | 0.02078 | -0.197 | 83.729
6.5 | 1.794 | 0.02184 | -0.198 | 82.145
7 | 1.846 | 0.02266 | -0.199 | 81.444
7.5 | 1.893 | 0.02404 | -0.199 | 78.774
8 | 1.936 | 0.02534 | -0.199 | 76.425
8.5 | 1.979 | 0.02601 | -0.2 | 76.098
9 | 2.014 | 0.02813 | -0.2 | 71.571
9.5 | 2.044 | 0.02958 | -0.201 | 69.101
10 | 2.069 | 0.03125 | -0.201 | 66.207
10.5 | 2.072 | 0.04034 | -0.2 | 51.353
11 | 2.062 | 0.04804 | -0.199 | 42.929
11.5 | 1.902 | 0.05154 | -0.198 | 36.905
12 | 1.236 | 0.06445 | -0.196 | 19.181
12.5 | 1.257 | 0.0725 | -0.194 | 17.341
13 | 1.254 | 0.0955 | -0.186 | 13.133
13.5 | 1.176 | 0.14011 | -0.134 | 8.397
14 | 1.205 | 0.1397 | -0.135 | 8.624
14.5 | 1.233 | 0.14867 | -0.136 | 8.292
15 | 1.26 | 0.11799 | -0.135 | 10.675
15.5 | 1.288 | 0.1169 | -0.137 | 11.018

## 88. Re 6M Mach 0.50 (2)
BIGFOIL.COM POLAR EXPORT
goe223
GOE 223 (MVA H.34) |  |  |  | Cl Max: | 1.6639 | at alpha= | 9 | deg
XFOIL ncrit=9 |  |  |  | L/D Max: | 89.2624 | at alpha= | 0 | deg
Re: | 6000000 |  |  | Cd Min: | 0.23675 | at alpha= | -20 | deg
Mach: | 0.5 |  |  | Cl=0 at alpha= | -6.1377 | deg
|  |  |  | @ Cl=0.1, Cd= | 0.0090219
|  |  |  | @ Cl=0.4, Cd= | 0.0080643
|  |  |  | @ Cl=0.6, Cd= | 0.0079481
alpha (deg) | Cl | Cd | Cm | Cl/Cd
-20 | -0.4044 | 0.23675 | -0.0204 | -1.7081
-19.5 | -0.3818 | 0.22832 | -0.0256 | -1.6722
-19 | -0.3616 | 0.21888 | -0.031 | -1.652
-18.5 | -0.3422 | 0.20967 | -0.0363 | -1.6321
-18 | -0.3187 | 0.20218 | -0.0412 | -1.5763
-17.5 | -0.2967 | 0.19426 | -0.0461 | -1.5273
-17 | -0.2784 | 0.18533 | -0.0511 | -1.5022
-16.5 | -0.2657 | 0.17523 | -0.0563 | -1.5163
-15.5 | -0.2282 | 0.15946 | -0.0654 | -1.4311
-15 | -0.2208 | 0.14932 | -0.0706 | -1.4787
-14.5 | -0.2116 | 0.14011 | -0.0755 | -1.5102
-14 | -0.198 | 0.13211 | -0.0798 | -1.4988
-13.5 | -0.1986 | 0.12178 | -0.0851 | -1.6308
-13 | -0.2104 | 0.11006 | -0.0915 | -1.9117
-12.5 | -0.2103 | 0.1007 | -0.0967 | -2.0884
-12 | -0.2257 | 0.08937 | -0.1032 | -2.5255
-11.5 | -0.2596 | 0.07579 | -0.111 | -3.4253
-11 | -0.2835 | 0.06432 | -0.1189 | -4.4076
-10.5 | -0.3059 | 0.05394 | -0.1268 | -5.6711
-10 | -0.3293 | 0.04436 | -0.1345 | -7.4234
-9.5 | -0.3556 | 0.03573 | -0.1416 | -9.9524
-9 | -0.3634 | 0.02875 | -0.1475 | -12.64
-8.5 | -0.3452 | 0.02261 | -0.1555 | -15.2676
-8 | -0.2897 | 0.01536 | -0.1699 | -18.8607
-7.5 | -0.2117 | 0.01282 | -0.1743 | -16.5133
-7 | -0.1337 | 0.01143 | -0.176 | -11.6973
-6.5 | -0.0555 | 0.01043 | -0.1772 | -5.3212
-6 | 0.0211 | 0.00984 | -0.1778 | 2.1443
-5.5 | 0.0983 | 0.00903 | -0.179 | 10.8859
-5 | 0.1742 | 0.00867 | -0.1797 | 20.0923
-4.5 | 0.2495 | 0.00839 | -0.1804 | 29.7378
-4 | 0.3243 | 0.00818 | -0.1811 | 39.6455
-3.5 | 0.3978 | 0.00807 | -0.1818 | 49.2937
-3 | 0.4717 | 0.00788 | -0.1826 | 59.8604
-2.5 | 0.5436 | 0.00785 | -0.1833 | 69.2484
-2 | 0.6126 | 0.00797 | -0.1835 | 76.8632
-1.5 | 0.6565 | 0.00922 | -0.1796 | 71.2039
-0.5 | 0.7787 | 0.00988 | -0.1777 | 78.8158
0 | 0.8471 | 0.00949 | -0.1787 | 89.2624
0.5 | 0.8851 | 0.01044 | -0.1738 | 84.7797
1 | 0.9405 | 0.01092 | -0.1718 | 86.1264
1.5 | 0.9991 | 0.01143 | -0.1704 | 87.4103
2 | 1.0566 | 0.01201 | -0.1689 | 87.9767
2.5 | 1.1127 | 0.01267 | -0.1672 | 87.8216
3 | 1.1669 | 0.01346 | -0.1653 | 86.6939
3.5 | 1.2191 | 0.0144 | -0.1632 | 84.6597
4 | 1.2703 | 0.01545 | -0.1611 | 82.2201
4.5 | 1.3197 | 0.01669 | -0.1588 | 79.0713
5 | 1.3672 | 0.0181 | -0.1564 | 75.5359
5.5 | 1.4133 | 0.01969 | -0.154 | 71.7776
6 | 1.4554 | 0.0216 | -0.1512 | 67.3796
6.5 | 1.4946 | 0.02375 | -0.1483 | 62.9305
7 | 1.5311 | 0.02616 | -0.1453 | 58.5283
7.5 | 1.5609 | 0.02911 | -0.1419 | 53.6207
8 | 1.597 | 0.03178 | -0.1391 | 50.2517
8.5 | 1.6329 | 0.03454 | -0.1364 | 47.2756
9 | 1.6639 | 0.03776 | -0.1335 | 44.0651
10 | 1.5832 | 0.05588 | -0.1233 | 28.3321
10.5 | 1.5881 | 0.06181 | -0.1208 | 25.6933
11 | 1.5924 | 0.06782 | -0.1186 | 23.4798
11.5 | 1.5944 | 0.07418 | -0.1166 | 21.4937
12.5 | 1.5966 | 0.0873 | -0.1134 | 18.2887
13 | 1.5991 | 0.09392 | -0.1123 | 17.0262
13.5 | 1.6013 | 0.10071 | -0.1115 | 15.9001
14 | 1.6029 | 0.10775 | -0.1111 | 14.8761

## 89. Re 7M Mach 0.00 (1)
BIGFOIL.COM POLAR EXPORT
goe223
GOE 223 (MVA H.34) |  |  |  | Cl Max: | 2.171 | at alpha= | 14 | deg
JavaFoil+Calcfoil stall+Eppler ext transition |  |  |  | L/D Max: | 131.314 | at alpha= | 7 | deg
Re: | 7000000 |  |  | Cd Min: | 0.00732 | at alpha= | -0.5 | deg
Mach: | 0 |  |  | Cl=0 at alpha= | -6.9661 | deg
|  |  |  | @ Cl=0.1, Cd= | 0.0088825
|  |  |  | @ Cl=0.4, Cd= | 0.0081645
|  |  |  | @ Cl=0.6, Cd= | 0.0079334
alpha (deg) | Cl | Cd | Cm | Cl/Cd
-20 | -0.737 | 0.13941 | -0.071 | -5.285
-19.5 | -0.757 | 0.11076 | -0.083 | -6.838
-19 | -0.782 | 0.0803 | -0.094 | -9.744
-18.5 | -0.79 | 0.06726 | -0.098 | -11.752
-18 | -0.793 | 0.05781 | -0.101 | -13.724
-17.5 | -0.791 | 0.05106 | -0.103 | -15.497
-17 | -0.783 | 0.04729 | -0.105 | -16.561
-16.5 | -0.771 | 0.04395 | -0.106 | -17.551
-16 | -0.758 | 0.04027 | -0.108 | -18.819
-15.5 | -0.739 | 0.03755 | -0.11 | -19.693
-15 | -0.719 | 0.03358 | -0.112 | -21.425
-14.5 | -0.695 | 0.03109 | -0.114 | -22.352
-14 | -0.667 | 0.02852 | -0.116 | -23.376
-13.5 | -0.635 | 0.02665 | -0.117 | -23.84
-13 | -0.599 | 0.02466 | -0.119 | -24.278
-12.5 | -0.558 | 0.02274 | -0.121 | -24.537
-12 | -0.516 | 0.02157 | -0.123 | -23.924
-11.5 | -0.472 | 0.02005 | -0.124 | -23.534
-11 | -0.426 | 0.01822 | -0.126 | -23.363
-10.5 | -0.378 | 0.01711 | -0.128 | -22.069
-10 | -0.328 | 0.01659 | -0.129 | -19.782
-9.5 | -0.277 | 0.01497 | -0.131 | -18.531
-9 | -0.225 | 0.0146 | -0.133 | -15.432
-8.5 | -0.172 | 0.01331 | -0.135 | -12.952
-8 | -0.118 | 0.0111 | -0.138 | -10.667
-7.5 | -0.062 | 0.01104 | -0.141 | -5.626
-7 | -0.004 | 0.00955 | -0.144 | -0.464
-6.5 | 0.055 | 0.0091 | -0.146 | 6.044
-6 | 0.115 | 0.00881 | -0.148 | 13.096
-5.5 | 0.177 | 0.0086 | -0.15 | 20.534
-5 | 0.238 | 0.00848 | -0.151 | 28.038
-4.5 | 0.299 | 0.00832 | -0.152 | 35.97
-4 | 0.361 | 0.00824 | -0.153 | 43.806
-3.5 | 0.423 | 0.00812 | -0.155 | 52.036
-3 | 0.484 | 0.00804 | -0.156 | 60.212
-2.5 | 0.545 | 0.00796 | -0.157 | 68.532
-2 | 0.607 | 0.00793 | -0.158 | 76.529
-1.5 | 0.668 | 0.00786 | -0.159 | 84.965
-1 | 0.729 | 0.00812 | -0.161 | 89.718
-0.5 | 0.79 | 0.00732 | -0.162 | 107.954
0 | 0.858 | 0.0096 | -0.163 | 89.317
0.5 | 0.919 | 0.0098 | -0.164 | 93.783
1 | 0.98 | 0.00976 | -0.165 | 100.422
1.5 | 1.041 | 0.01013 | -0.166 | 102.73
2 | 1.102 | 0.01031 | -0.167 | 106.875
2.5 | 1.162 | 0.01056 | -0.168 | 110.026
3 | 1.223 | 0.01056 | -0.17 | 115.796
3.5 | 1.283 | 0.01091 | -0.171 | 117.57
4 | 1.343 | 0.01134 | -0.172 | 118.438
4.5 | 1.402 | 0.01152 | -0.173 | 121.678
5 | 1.461 | 0.01188 | -0.174 | 122.968
5.5 | 1.519 | 0.01207 | -0.175 | 125.914
6 | 1.577 | 0.0122 | -0.176 | 129.276
6.5 | 1.634 | 0.01258 | -0.177 | 129.877
7 | 1.691 | 0.01288 | -0.177 | 131.314
7.5 | 1.747 | 0.01392 | -0.178 | 125.513
8 | 1.784 | 0.01673 | -0.177 | 106.665
8.5 | 1.837 | 0.01722 | -0.178 | 106.662
9 | 1.887 | 0.01771 | -0.179 | 106.577
9.5 | 1.937 | 0.01823 | -0.179 | 106.22
10 | 1.986 | 0.01863 | -0.18 | 106.609
10.5 | 2.032 | 0.01955 | -0.18 | 103.979
11 | 2.078 | 0.01996 | -0.181 | 104.095
11.5 | 2.109 | 0.02046 | -0.181 | 103.085
12 | 2.122 | 0.02583 | -0.18 | 82.161
12.5 | 2.138 | 0.02817 | -0.18 | 75.903
13 | 2.157 | 0.02849 | -0.181 | 75.731
13.5 | 2.164 | 0.03108 | -0.18 | 69.642
14 | 2.171 | 0.03205 | -0.181 | 67.734
14.5 | 2.171 | 0.03348 | -0.181 | 64.836
15 | 2.164 | 0.03613 | -0.181 | 59.899
15.5 | 2.153 | 0.038 | -0.181 | 56.667
16 | 2.139 | 0.03954 | -0.181 | 54.097
16.5 | 2.116 | 0.04279 | -0.181 | 49.438
17 | 2.091 | 0.0446 | -0.181 | 46.887
17.5 | 2.065 | 0.0456 | -0.181 | 45.282
18 | 2.028 | 0.04989 | -0.181 | 40.638
18.5 | 1.989 | 0.05282 | -0.181 | 37.653
19 | 1.947 | 0.05604 | -0.181 | 34.746

## 90. Re 7M Mach 0.00 (2)
BIGFOIL.COM POLAR EXPORT
goe223
GOE 223 (MVA H.34) |  |  |  | Cl Max: | 1.865 | at alpha= | 17.5 | deg
XFOIL ncrit=9 |  |  |  | L/D Max: | 117.385 | at alpha= | 6 | deg
Re: | 7000000 |  |  | Cd Min: | 0.10609 | at alpha= | 20 | deg
Mach: | 0 |  |  | Cl=0 at alpha= | -6.3673 | deg
|  |  |  | @ Cl=0.1, Cd= | 0.007549
|  |  |  | @ Cl=0.4, Cd= | 0.0070948
|  |  |  | @ Cl=0.6, Cd= | 0.0071863
alpha (deg) | Cl | Cd | Cm | Cl/Cd
-20 | -1.2093 | 0.05989 | -0.0914 | -20.192
-19.5 | -1.2154 | 0.05337 | -0.0949 | -22.7731
-19 | -1.2195 | 0.04721 | -0.0982 | -25.8314
-18.5 | -1.2231 | 0.04119 | -0.1017 | -29.6941
-18 | -1.2224 | 0.03595 | -0.1047 | -34.0028
-17.5 | -1.2179 | 0.03088 | -0.108 | -39.4398
-17 | -1.2066 | 0.02618 | -0.1117 | -46.0886
-16.5 | -1.1736 | 0.02193 | -0.1182 | -53.5157
-16 | -1.1236 | 0.01842 | -0.1256 | -60.9989
-15.5 | -1.0663 | 0.01561 | -0.1324 | -68.3088
-15 | -1.0118 | 0.01433 | -0.1347 | -70.6071
-14.5 | -0.956 | 0.0134 | -0.1363 | -71.3433
-14 | -0.8994 | 0.01266 | -0.1377 | -71.0427
-13.5 | -0.842 | 0.01201 | -0.1389 | -70.1082
-13 | -0.7847 | 0.0113 | -0.1401 | -69.4425
-12.5 | -0.7265 | 0.01076 | -0.1412 | -67.5186
-12 | -0.6679 | 0.01032 | -0.1422 | -64.719
-11.5 | -0.6088 | 0.00992 | -0.1432 | -61.371
-11 | -0.5496 | 0.00957 | -0.1442 | -57.4295
-10.5 | -0.4903 | 0.00916 | -0.1452 | -53.5262
-10 | -0.4308 | 0.00878 | -0.1462 | -49.0661
-9.5 | -0.3712 | 0.00852 | -0.1471 | -43.5681
-9 | -0.3118 | 0.00833 | -0.148 | -37.431
-8.5 | -0.2534 | 0.00831 | -0.1487 | -30.4934
-8 | -0.1956 | 0.00837 | -0.1493 | -23.3692
-7.5 | -0.1359 | 0.00824 | -0.1502 | -16.4927
-7 | -0.076 | 0.00803 | -0.1512 | -9.4645
-6.5 | -0.016 | 0.0078 | -0.1521 | -2.0513
-6 | 0.0443 | 0.00766 | -0.1531 | 5.7833
-5.5 | 0.1045 | 0.00754 | -0.1541 | 13.8594
-5 | 0.1649 | 0.00742 | -0.155 | 22.2237
-4.5 | 0.2252 | 0.00732 | -0.156 | 30.765
-4 | 0.2854 | 0.00726 | -0.157 | 39.3113
-3.5 | 0.3458 | 0.00714 | -0.158 | 48.4314
-3 | 0.4057 | 0.00709 | -0.1589 | 57.2214
-2.5 | 0.4655 | 0.00707 | -0.1598 | 65.8416
-2 | 0.5251 | 0.00708 | -0.1606 | 74.1667
-1.5 | 0.5835 | 0.00716 | -0.1613 | 81.4944
-1 | 0.64 | 0.00725 | -0.1619 | 88.2759
-0.5 | 0.6859 | 0.00785 | -0.1611 | 87.3758
0 | 0.7434 | 0.00793 | -0.1617 | 93.7453
0.5 | 0.8004 | 0.00812 | -0.1622 | 98.5714
1 | 0.8573 | 0.00831 | -0.1627 | 103.1649
1.5 | 0.9058 | 0.00915 | -0.1617 | 98.9945
2 | 0.9614 | 0.0094 | -0.1619 | 102.2766
2.5 | 1.0166 | 0.00966 | -0.1621 | 105.2381
3 | 1.0719 | 0.00988 | -0.1624 | 108.4919
3.5 | 1.1266 | 0.01012 | -0.1625 | 111.3241
4 | 1.1802 | 0.0104 | -0.1625 | 113.4808
4.5 | 1.2328 | 0.01071 | -0.1623 | 115.1074
5 | 1.2838 | 0.01106 | -0.1619 | 116.0759
5.5 | 1.3339 | 0.01142 | -0.1613 | 116.8039
6 | 1.3828 | 0.01178 | -0.1605 | 117.3854
7 | 1.4699 | 0.01254 | -0.157 | 117.2169
7.5 | 1.5148 | 0.01299 | -0.1557 | 116.6128
8 | 1.5583 | 0.0135 | -0.1543 | 115.4296
8.5 | 1.5875 | 0.01471 | -0.1507 | 107.9198
9 | 1.5855 | 0.01767 | -0.143 | 89.7284
9.5 | 1.6173 | 0.01897 | -0.1405 | 85.2557
10 | 1.6493 | 0.02036 | -0.1383 | 81.0069
10.5 | 1.6783 | 0.02199 | -0.1359 | 76.3211
11 | 1.706 | 0.0238 | -0.1336 | 71.6807
11.5 | 1.732 | 0.02578 | -0.1313 | 67.1839
12 | 1.7552 | 0.02807 | -0.129 | 62.5294
12.5 | 1.7755 | 0.03067 | -0.1266 | 57.8904
13 | 1.7945 | 0.0335 | -0.1243 | 53.5672
13.5 | 1.813 | 0.03649 | -0.1222 | 49.6848
14 | 1.8278 | 0.0399 | -0.1202 | 45.8095
14.5 | 1.8423 | 0.0433 | -0.1185 | 42.5473
15 | 1.852 | 0.04744 | -0.1166 | 39.0388
15.5 | 1.8582 | 0.05204 | -0.1148 | 35.7071
16 | 1.8603 | 0.05729 | -0.1132 | 32.4716
16.5 | 1.8647 | 0.0623 | -0.1118 | 29.931
17 | 1.8646 | 0.06801 | -0.1107 | 27.4166
17.5 | 1.865 | 0.07368 | -0.1099 | 25.3122
18 | 1.8616 | 0.07985 | -0.1092 | 23.3137
18.5 | 1.8569 | 0.08628 | -0.1087 | 21.5218
19 | 1.8518 | 0.09273 | -0.1084 | 19.9698
19.5 | 1.8459 | 0.09932 | -0.1084 | 18.5854
20 | 1.8393 | 0.10609 | -0.1087 | 17.3372

## 91. Re 7M Mach 0.10 (1)
BIGFOIL.COM POLAR EXPORT
goe223
GOE 223 (MVA H.34) |  |  |  | Cl Max: | 2.167 | at alpha= | 14 | deg
JavaFoil+Calcfoil stall+Eppler ext transition |  |  |  | L/D Max: | 130.962 | at alpha= | 7 | deg
Re: | 7000000 |  |  | Cd Min: | 0.00731 | at alpha= | -0.5 | deg
Mach: | 0.1 |  |  | Cl=0 at alpha= | -6.9661 | deg
|  |  |  | @ Cl=0.1, Cd= | 0.0089687
|  |  |  | @ Cl=0.4, Cd= | 0.0081821
|  |  |  | @ Cl=0.6, Cd= | 0.0079759
alpha (deg) | Cl | Cd | Cm | Cl/Cd
-20 | -0.706 | 0.14545 | -0.068 | -4.855
-19.5 | -0.715 | 0.1339 | -0.072 | -5.339
-19 | -0.741 | 0.10105 | -0.087 | -7.334
-18.5 | -0.765 | 0.07285 | -0.096 | -10.502
-18 | -0.771 | 0.06301 | -0.1 | -12.23
-17.5 | -0.775 | 0.0525 | -0.103 | -14.762
-17 | -0.769 | 0.04887 | -0.105 | -15.737
-16.5 | -0.76 | 0.04512 | -0.107 | -16.845
-16 | -0.749 | 0.04122 | -0.109 | -18.158
-15.5 | -0.734 | 0.03727 | -0.111 | -19.69
-15 | -0.714 | 0.03427 | -0.112 | -20.839
-14.5 | -0.691 | 0.03171 | -0.114 | -21.794
-14 | -0.664 | 0.02938 | -0.116 | -22.607
-13.5 | -0.634 | 0.02712 | -0.118 | -23.365
-13 | -0.598 | 0.02494 | -0.12 | -23.982
-12.5 | -0.557 | 0.02313 | -0.121 | -24.105
-12 | -0.516 | 0.02192 | -0.123 | -23.542
-11.5 | -0.472 | 0.02038 | -0.125 | -23.159
-11 | -0.426 | 0.0185 | -0.126 | -23.033
-10.5 | -0.378 | 0.01725 | -0.128 | -21.938
-10 | -0.329 | 0.01678 | -0.13 | -19.612
-9.5 | -0.278 | 0.01507 | -0.132 | -18.457
-9 | -0.226 | 0.01479 | -0.133 | -15.269
-8.5 | -0.173 | 0.01364 | -0.135 | -12.657
-8 | -0.119 | 0.01132 | -0.139 | -10.479
-7.5 | -0.062 | 0.01122 | -0.141 | -5.549
-7 | -0.004 | 0.00973 | -0.144 | -0.456
-6.5 | 0.055 | 0.00919 | -0.147 | 6.003
-6 | 0.116 | 0.00889 | -0.148 | 13.026
-5.5 | 0.177 | 0.00863 | -0.15 | 20.564
-5 | 0.239 | 0.00849 | -0.152 | 28.136
-4.5 | 0.301 | 0.00832 | -0.153 | 36.114
-4 | 0.363 | 0.0082 | -0.154 | 44.2
-3.5 | 0.425 | 0.00817 | -0.155 | 51.974
-3 | 0.486 | 0.00809 | -0.157 | 60.133
-2.5 | 0.548 | 0.00801 | -0.158 | 68.424
-2 | 0.609 | 0.00797 | -0.159 | 76.445
-1.5 | 0.671 | 0.00791 | -0.16 | 84.831
-1 | 0.732 | 0.00804 | -0.161 | 91.058
-0.5 | 0.794 | 0.00731 | -0.163 | 108.654
0 | 0.862 | 0.00956 | -0.164 | 90.143
0.5 | 0.924 | 0.00982 | -0.165 | 94.094
1 | 0.985 | 0.00982 | -0.166 | 100.355
1.5 | 1.046 | 0.0102 | -0.167 | 102.617
2 | 1.107 | 0.01032 | -0.168 | 107.252
2.5 | 1.168 | 0.01055 | -0.169 | 110.738
3 | 1.229 | 0.0106 | -0.17 | 115.971
3.5 | 1.289 | 0.01098 | -0.171 | 117.414
4 | 1.349 | 0.01137 | -0.172 | 118.73
4.5 | 1.409 | 0.01157 | -0.173 | 121.786
5 | 1.468 | 0.0119 | -0.174 | 123.318
5.5 | 1.526 | 0.01212 | -0.175 | 125.948
6 | 1.584 | 0.01228 | -0.176 | 129.052
6.5 | 1.642 | 0.01265 | -0.177 | 129.813
7 | 1.699 | 0.01297 | -0.178 | 130.962
7.5 | 1.755 | 0.01402 | -0.179 | 125.185
8 | 1.791 | 0.0169 | -0.178 | 106
8.5 | 1.842 | 0.0174 | -0.179 | 105.889
9 | 1.894 | 0.01793 | -0.179 | 105.631
9.5 | 1.944 | 0.01848 | -0.18 | 105.164
10 | 1.991 | 0.01885 | -0.18 | 105.617
10.5 | 2.038 | 0.01983 | -0.181 | 102.78
11 | 2.084 | 0.02007 | -0.181 | 103.829
11.5 | 2.115 | 0.02079 | -0.182 | 101.719
12 | 2.126 | 0.02625 | -0.181 | 80.959
12.5 | 2.142 | 0.02805 | -0.181 | 76.371
13 | 2.155 | 0.03013 | -0.181 | 71.529
13.5 | 2.163 | 0.03177 | -0.181 | 68.072
14 | 2.167 | 0.03274 | -0.181 | 66.174
14.5 | 2.164 | 0.03446 | -0.182 | 62.786
15 | 2.154 | 0.03702 | -0.182 | 58.18
15.5 | 2.14 | 0.0383 | -0.182 | 55.879
16 | 2.12 | 0.04059 | -0.182 | 52.245
16.5 | 2.093 | 0.04431 | -0.182 | 47.232
17 | 2.061 | 0.04636 | -0.182 | 44.457
17.5 | 2.026 | 0.04961 | -0.182 | 40.846
18 | 1.988 | 0.05149 | -0.182 | 38.609
18.5 | 1.944 | 0.05458 | -0.181 | 35.612
19 | 1.897 | 0.05706 | -0.181 | 33.25

## 92. Re 7M Mach 0.10 (2)
BIGFOIL.COM POLAR EXPORT
goe223
GOE 223 (MVA H.34) |  |  |  | Cl Max: | 1.8549 | at alpha= | 16.5 | deg
XFOIL ncrit=9 |  |  |  | L/D Max: | 116.577 | at alpha= | 6 | deg
Re: | 7000000 |  |  | Cd Min: | 0.11029 | at alpha= | 20 | deg
Mach: | 0.1 |  |  | Cl=0 at alpha= | -6.3604 | deg
|  |  |  | @ Cl=0.1, Cd= | 0.0075791
|  |  |  | @ Cl=0.4, Cd= | 0.007108
|  |  |  | @ Cl=0.6, Cd= | 0.0072187
alpha (deg) | Cl | Cd | Cm | Cl/Cd
-20 | -1.1722 | 0.0665 | -0.0901 | -17.6271
-19.5 | -1.1817 | 0.0593 | -0.094 | -19.9275
-19 | -1.1877 | 0.05272 | -0.0975 | -22.5285
-18.5 | -1.1911 | 0.04654 | -0.1009 | -25.593
-18 | -1.1951 | 0.04045 | -0.1045 | -29.5451
-17.5 | -1.1942 | 0.03516 | -0.1076 | -33.9647
-17 | -1.189 | 0.03002 | -0.1111 | -39.6069
-16.5 | -1.176 | 0.02513 | -0.1154 | -46.7967
-16 | -1.1363 | 0.02095 | -0.1225 | -54.2387
-15.5 | -1.0817 | 0.0175 | -0.1301 | -61.8114
-15 | -1.0238 | 0.01513 | -0.1355 | -67.6669
-14.5 | -0.9677 | 0.01392 | -0.1376 | -69.5187
-14 | -0.9104 | 0.01304 | -0.139 | -69.816
-13.5 | -0.8523 | 0.01231 | -0.1403 | -69.2364
-13 | -0.794 | 0.01162 | -0.1414 | -68.3305
-12.5 | -0.7351 | 0.01097 | -0.1425 | -67.01
-12 | -0.6757 | 0.0105 | -0.1435 | -64.3524
-11.5 | -0.6159 | 0.01006 | -0.1444 | -61.2227
-11 | -0.5559 | 0.00969 | -0.1453 | -57.3684
-10.5 | -0.4957 | 0.00936 | -0.1462 | -52.9594
-10 | -0.4357 | 0.00888 | -0.1473 | -49.0653
-9.5 | -0.3755 | 0.00861 | -0.1482 | -43.6121
-9 | -0.3154 | 0.0084 | -0.149 | -37.5476
-8.5 | -0.2567 | 0.0084 | -0.1496 | -30.5595
-8 | -0.1982 | 0.00842 | -0.1502 | -23.5392
-7.5 | -0.1379 | 0.00828 | -0.1511 | -16.6546
-6.5 | -0.017 | 0.00784 | -0.153 | -2.1684
-6 | 0.0439 | 0.00769 | -0.1539 | 5.7087
-5.5 | 0.1046 | 0.00757 | -0.1549 | 13.8177
-5 | 0.1655 | 0.00744 | -0.1559 | 22.2446
-4.5 | 0.2262 | 0.00734 | -0.1568 | 30.8174
-4 | 0.2869 | 0.00727 | -0.1578 | 39.4635
-3.5 | 0.3477 | 0.00716 | -0.1588 | 48.5615
-3 | 0.408 | 0.0071 | -0.1597 | 57.4648
-2.5 | 0.4681 | 0.00709 | -0.1606 | 66.0226
-2 | 0.5281 | 0.0071 | -0.1614 | 74.3803
-1.5 | 0.5867 | 0.0072 | -0.1621 | 81.4861
-1 | 0.6435 | 0.00728 | -0.1626 | 88.3929
-0.5 | 0.6896 | 0.00789 | -0.1618 | 87.4018
0 | 0.7474 | 0.00797 | -0.1624 | 93.7767
0.5 | 0.8048 | 0.00816 | -0.1629 | 98.6275
1 | 0.8616 | 0.00838 | -0.1633 | 102.8162
1.5 | 0.9106 | 0.0092 | -0.1623 | 98.9783
2 | 0.9663 | 0.00945 | -0.1625 | 102.254
2.5 | 1.022 | 0.00971 | -0.1627 | 105.2523
3 | 1.0775 | 0.00994 | -0.1629 | 108.4004
3.5 | 1.1322 | 0.01019 | -0.163 | 111.1089
4 | 1.186 | 0.01048 | -0.1629 | 113.1679
4.5 | 1.2385 | 0.0108 | -0.1626 | 114.6759
5 | 1.2895 | 0.01116 | -0.1621 | 115.5466
5.5 | 1.3396 | 0.01152 | -0.1614 | 116.2847
6 | 1.3861 | 0.01189 | -0.16 | 116.577
7 | 1.4743 | 0.01272 | -0.1566 | 115.9041
7.5 | 1.5194 | 0.01319 | -0.1553 | 115.1933
8 | 1.563 | 0.01374 | -0.1538 | 113.7555
9 | 1.5884 | 0.01812 | -0.1423 | 87.66
9.5 | 1.6202 | 0.0195 | -0.1398 | 83.0872
10 | 1.6514 | 0.021 | -0.1375 | 78.6381
10.5 | 1.6796 | 0.02277 | -0.1351 | 73.7637
11 | 1.7065 | 0.02471 | -0.1327 | 69.0611
11.5 | 1.7323 | 0.02679 | -0.1304 | 64.6622
12 | 1.7556 | 0.02917 | -0.1281 | 60.1851
12.5 | 1.7743 | 0.03201 | -0.1256 | 55.4296
13 | 1.7924 | 0.03505 | -0.1233 | 51.1384
13.5 | 1.8095 | 0.03825 | -0.1212 | 47.3072
14 | 1.8245 | 0.04177 | -0.1192 | 43.6797
14.5 | 1.8381 | 0.04538 | -0.1176 | 40.5046
15 | 1.8453 | 0.04989 | -0.1156 | 36.9874
15.5 | 1.8506 | 0.05473 | -0.1139 | 33.8133
16 | 1.8517 | 0.06019 | -0.1123 | 30.7642
16.5 | 1.8549 | 0.06546 | -0.1111 | 28.3364
17 | 1.854 | 0.07138 | -0.1101 | 25.9737
17.5 | 1.853 | 0.07727 | -0.1092 | 23.9808
18 | 1.8505 | 0.08341 | -0.1086 | 22.1856
18.5 | 1.8443 | 0.0901 | -0.1082 | 20.4695
19 | 1.838 | 0.09676 | -0.1081 | 18.9955
19.5 | 1.8321 | 0.10347 | -0.1082 | 17.7066
20 | 1.8257 | 0.11029 | -0.1086 | 16.5536

## 93. Re 7M Mach 0.25 (1)
BIGFOIL.COM POLAR EXPORT
goe223
GOE 223 (MVA H.34) |  |  |  | Cl Max: | 2.145 | at alpha= | 12.5 | deg
JavaFoil+Calcfoil stall+Eppler ext transition |  |  |  | L/D Max: | 125.926 | at alpha= | 5.5 | deg
Re: | 7000000 |  |  | Cd Min: | 0.00732 | at alpha= | -0.5 | deg
Mach: | 0.25 |  |  | Cl=0 at alpha= | -6.9667 | deg
|  |  |  | @ Cl=0.1, Cd= | 0.0093
|  |  |  | @ Cl=0.4, Cd= | 0.0082906
|  |  |  | @ Cl=0.6, Cd= | 0.0080065
alpha (deg) | Cl | Cd | Cm | Cl/Cd
-20 | -0.451 | 0.17987 | -0.057 | -2.509
-19.5 | -0.486 | 0.16572 | -0.057 | -2.931
-19 | -0.517 | 0.15696 | -0.058 | -3.292
-18.5 | -0.544 | 0.14677 | -0.059 | -3.703
-18 | -0.566 | 0.13684 | -0.06 | -4.137
-17.5 | -0.585 | 0.12878 | -0.062 | -4.54
-17 | -0.603 | 0.11519 | -0.073 | -5.234
-16.5 | -0.648 | 0.06872 | -0.101 | -9.433
-16 | -0.621 | 0.09509 | -0.082 | -6.526
-15.5 | -0.668 | 0.04712 | -0.11 | -14.176
-15 | -0.667 | 0.03968 | -0.113 | -16.809
-14.5 | -0.656 | 0.03612 | -0.115 | -18.163
-14 | -0.64 | 0.03318 | -0.117 | -19.279
-13.5 | -0.618 | 0.03031 | -0.12 | -20.386
-13 | -0.588 | 0.02761 | -0.122 | -21.306
-12.5 | -0.552 | 0.02536 | -0.123 | -21.752
-12 | -0.513 | 0.02368 | -0.125 | -21.664
-11.5 | -0.471 | 0.02229 | -0.127 | -21.149
-11 | -0.427 | 0.02017 | -0.129 | -21.184
-10.5 | -0.381 | 0.01935 | -0.131 | -19.681
-10 | -0.332 | 0.01806 | -0.132 | -18.384
-9.5 | -0.282 | 0.01608 | -0.134 | -17.51
-9 | -0.229 | 0.0158 | -0.136 | -14.496
-8.5 | -0.175 | 0.01399 | -0.138 | -12.508
-8 | -0.12 | 0.01284 | -0.14 | -9.321
-7.5 | -0.063 | 0.0121 | -0.143 | -5.217
-7 | -0.004 | 0.01073 | -0.146 | -0.418
-6.5 | 0.056 | 0.00974 | -0.149 | 5.744
-6 | 0.118 | 0.00912 | -0.152 | 12.961
-5.5 | 0.181 | 0.00879 | -0.154 | 20.62
-5 | 0.245 | 0.00855 | -0.156 | 28.682
-4.5 | 0.309 | 0.00835 | -0.157 | 36.939
-4 | 0.372 | 0.00833 | -0.158 | 44.677
-3.5 | 0.436 | 0.00824 | -0.16 | 52.929
-3 | 0.5 | 0.00813 | -0.161 | 61.483
-2.5 | 0.563 | 0.00803 | -0.162 | 70.07
-2 | 0.626 | 0.00799 | -0.163 | 78.357
-1.5 | 0.689 | 0.00793 | -0.165 | 86.879
-1 | 0.752 | 0.00813 | -0.166 | 92.508
-0.5 | 0.816 | 0.00732 | -0.167 | 111.459
0 | 0.885 | 0.00968 | -0.168 | 91.409
0.5 | 0.949 | 0.00989 | -0.169 | 95.862
1 | 1.012 | 0.0099 | -0.171 | 102.193
1.5 | 1.074 | 0.01033 | -0.172 | 104.016
2 | 1.137 | 0.01055 | -0.173 | 107.76
2.5 | 1.199 | 0.01072 | -0.174 | 111.853
3 | 1.261 | 0.01077 | -0.175 | 117.146
3.5 | 1.323 | 0.01118 | -0.176 | 118.347
4 | 1.385 | 0.01144 | -0.177 | 121.04
4.5 | 1.446 | 0.01183 | -0.178 | 122.174
5 | 1.506 | 0.01213 | -0.179 | 124.09
5.5 | 1.565 | 0.01243 | -0.18 | 125.926
6 | 1.624 | 0.01555 | -0.181 | 104.458
6.5 | 1.664 | 0.01617 | -0.18 | 102.933
7 | 1.72 | 0.01683 | -0.181 | 102.175
7.5 | 1.773 | 0.0172 | -0.182 | 103.075
8 | 1.825 | 0.01794 | -0.182 | 101.752
8.5 | 1.876 | 0.01854 | -0.183 | 101.186
9 | 1.926 | 0.01918 | -0.183 | 100.443
9.5 | 1.975 | 0.01981 | -0.184 | 99.657
10 | 2.024 | 0.02038 | -0.185 | 99.276
10.5 | 2.071 | 0.02088 | -0.185 | 99.17
11 | 2.115 | 0.0218 | -0.185 | 96.997
11.5 | 2.125 | 0.02693 | -0.185 | 78.929
12 | 2.14 | 0.02917 | -0.185 | 73.365
12.5 | 2.145 | 0.03197 | -0.184 | 67.082
13 | 2.143 | 0.03427 | -0.184 | 62.543
13.5 | 2.141 | 0.0346 | -0.185 | 61.871
14 | 2.121 | 0.03802 | -0.185 | 55.788
14.5 | 2.096 | 0.03944 | -0.185 | 53.146
15 | 2.06 | 0.04208 | -0.185 | 48.954
15.5 | 2.015 | 0.04487 | -0.185 | 44.899
16 | 1.958 | 0.04876 | -0.184 | 40.151
16.5 | 1.896 | 0.0517 | -0.185 | 36.678
17 | 1.822 | 0.05521 | -0.184 | 33
17.5 | 1.74 | 0.06018 | -0.184 | 28.909

## 94. Re 7M Mach 0.25 (2)
BIGFOIL.COM POLAR EXPORT
goe223
GOE 223 (MVA H.34) |  |  |  | Cl Max: | 1.8026 | at alpha= | 15 | deg
XFOIL ncrit=9 |  |  |  | L/D Max: | 112.025 | at alpha= | 4.5 | deg
Re: | 7000000 |  |  | Cd Min: | 0.1323 | at alpha= | 20 | deg
Mach: | 0.25 |  |  | Cl=0 at alpha= | -6.3239 | deg
|  |  |  | @ Cl=0.1, Cd= | 0.0077302
|  |  |  | @ Cl=0.4, Cd= | 0.0072196
|  |  |  | @ Cl=0.6, Cd= | 0.0073409
alpha (deg) | Cl | Cd | Cm | Cl/Cd
-20 | -0.9244 | 0.10918 | -0.0745 | -8.4668
-19.5 | -0.9659 | 0.09626 | -0.0828 | -10.0343
-19 | -0.9963 | 0.08535 | -0.0895 | -11.6731
-18.5 | -1.0194 | 0.07572 | -0.0952 | -13.4628
-18 | -1.0335 | 0.06746 | -0.1001 | -15.3202
-17.5 | -1.0437 | 0.05979 | -0.1046 | -17.4561
-17 | -1.0465 | 0.0531 | -0.1084 | -19.7081
-16.5 | -1.0537 | 0.04612 | -0.1125 | -22.8469
-15.5 | -1.0576 | 0.03403 | -0.1196 | -31.0785
-15 | -1.0515 | 0.02862 | -0.1233 | -36.74
-14.5 | -1.0278 | 0.02343 | -0.1294 | -43.8668
-14 | -0.9768 | 0.01892 | -0.1376 | -51.6279
-13.5 | -0.9107 | 0.01525 | -0.1459 | -59.718
-13 | -0.8481 | 0.01371 | -0.1482 | -61.86
-12.5 | -0.7846 | 0.01269 | -0.1495 | -61.8282
-12 | -0.7207 | 0.01187 | -0.1504 | -60.7161
-11.5 | -0.657 | 0.01107 | -0.1513 | -59.3496
-11 | -0.5925 | 0.01052 | -0.152 | -56.3213
-10.5 | -0.5282 | 0.01005 | -0.1526 | -52.5572
-10 | -0.464 | 0.00969 | -0.1532 | -47.8844
-9.5 | -0.4003 | 0.00916 | -0.154 | -43.7009
-9 | -0.337 | 0.00889 | -0.1545 | -37.9078
-7.5 | -0.1494 | 0.00858 | -0.1561 | -17.4126
-7 | -0.0857 | 0.00839 | -0.1568 | -10.2145
-6.5 | -0.0224 | 0.0081 | -0.1577 | -2.7654
-6 | 0.0412 | 0.00786 | -0.1586 | 5.2417
-5.5 | 0.1046 | 0.00772 | -0.1595 | 13.5492
-5 | 0.1683 | 0.00757 | -0.1604 | 22.2325
-4.5 | 0.2314 | 0.00747 | -0.1613 | 30.9772
-4 | 0.2948 | 0.00736 | -0.1623 | 40.0543
-3.5 | 0.3577 | 0.00728 | -0.1632 | 49.1346
-3 | 0.4207 | 0.00719 | -0.1641 | 58.5118
-2.5 | 0.4827 | 0.0072 | -0.1649 | 67.0417
-2 | 0.5444 | 0.00724 | -0.1657 | 75.1934
-1.5 | 0.605 | 0.00735 | -0.1663 | 82.3129
-1 | 0.6494 | 0.0086 | -0.1643 | 75.5116
-0.5 | 0.7091 | 0.00821 | -0.1654 | 86.3703
0 | 0.7691 | 0.0082 | -0.1661 | 93.7927
0.5 | 0.8288 | 0.00835 | -0.1666 | 99.2575
1 | 0.8782 | 0.0092 | -0.1654 | 95.4565
1.5 | 0.9357 | 0.00949 | -0.1655 | 98.5985
2 | 0.993 | 0.00975 | -0.1655 | 101.8462
2.5 | 1.0501 | 0.01 | -0.1655 | 105.01
3 | 1.1064 | 0.01028 | -0.1654 | 107.6265
3.5 | 1.1616 | 0.01058 | -0.1651 | 109.7921
4 | 1.2151 | 0.01093 | -0.1645 | 111.1711
4.5 | 1.267 | 0.01131 | -0.1636 | 112.0248
5 | 1.3106 | 0.0117 | -0.161 | 112.0171
5.5 | 1.358 | 0.01219 | -0.1594 | 111.4028
6 | 1.4046 | 0.01273 | -0.1577 | 110.3378
7 | 1.4966 | 0.01392 | -0.1544 | 107.5144
7.5 | 1.5417 | 0.01458 | -0.1527 | 105.7407
8 | 1.5854 | 0.01535 | -0.1509 | 103.2834
8.5 | 1.604 | 0.01747 | -0.1459 | 91.8145
9 | 1.6007 | 0.02115 | -0.1389 | 75.6832
9.5 | 1.6298 | 0.02312 | -0.1362 | 70.4931
10 | 1.6582 | 0.02522 | -0.1336 | 65.7494
10.5 | 1.6834 | 0.02763 | -0.1309 | 60.9265
11 | 1.7074 | 0.03026 | -0.1283 | 56.4243
11.5 | 1.7284 | 0.03323 | -0.1258 | 52.0132
12 | 1.747 | 0.03656 | -0.1234 | 47.7845
12.5 | 1.7619 | 0.04029 | -0.1209 | 43.7305
13 | 1.7749 | 0.0444 | -0.1186 | 39.9752
13.5 | 1.7864 | 0.04876 | -0.1166 | 36.6366
14 | 1.7943 | 0.05355 | -0.1146 | 33.507
14.5 | 1.7993 | 0.05886 | -0.1129 | 30.5691
15 | 1.8026 | 0.06421 | -0.1116 | 28.0735
15.5 | 1.8003 | 0.07044 | -0.1102 | 25.5579
16 | 1.7975 | 0.07683 | -0.1091 | 23.3958
16.5 | 1.7956 | 0.08313 | -0.1082 | 21.5999
17 | 1.7931 | 0.08959 | -0.1076 | 20.0145
17.5 | 1.7891 | 0.09621 | -0.1072 | 18.5958
18 | 1.7844 | 0.10304 | -0.1071 | 17.3175
18.5 | 1.7794 | 0.11 | -0.1073 | 16.1764
19 | 1.7733 | 0.11708 | -0.1078 | 15.1461
19.5 | 1.7663 | 0.12445 | -0.1088 | 14.1928
20 | 1.7565 | 0.1323 | -0.1103 | 13.2766

## 95. Re 7M Mach 0.50 (1)
BIGFOIL.COM POLAR EXPORT
goe223
GOE 223 (MVA H.34) |  |  |  | Cl Max: | 2.072 | at alpha= | 10 | deg
JavaFoil+Calcfoil stall+Eppler ext transition |  |  |  | L/D Max: | 103.368 | at alpha= | -0.5 | deg
Re: | 7000000 |  |  | Cd Min: | 0.00843 | at alpha= | -2 | deg
Mach: | 0.5 |  |  | Cl=0 at alpha= | -6.9609 | deg
|  |  |  | @ Cl=0.1, Cd= | 0.012978
|  |  |  | @ Cl=0.4, Cd= | 0.009133
|  |  |  | @ Cl=0.6, Cd= | 0.0085055
alpha (deg) | Cl | Cd | Cm | Cl/Cd
-20 | -0.731 | 0.15626 | -0.083 | -4.679
-19.5 | -0.705 | 0.14534 | -0.085 | -4.849
-19 | -0.68 | 0.13534 | -0.088 | -5.023
-18.5 | -0.65 | 0.13156 | -0.086 | -4.941
-18 | -0.622 | 0.12706 | -0.087 | -4.898
-17.5 | -0.592 | 0.13011 | -0.084 | -4.547
-17 | -0.565 | 0.1203 | -0.086 | -4.697
-16.5 | -0.534 | 0.1187 | -0.08 | -4.5
-16 | -0.51 | 0.11526 | -0.088 | -4.427
-15.5 | -0.481 | 0.11011 | -0.087 | -4.371
-15 | -0.452 | 0.10503 | -0.083 | -4.302
-14.5 | -0.428 | 0.09192 | -0.093 | -4.657
-14 | -0.419 | 0.06288 | -0.117 | -6.663
-13.5 | -0.395 | 0.05199 | -0.123 | -7.605
-13 | -0.37 | 0.04402 | -0.127 | -8.399
-12.5 | -0.343 | 0.03825 | -0.131 | -8.957
-12 | -0.314 | 0.03415 | -0.134 | -9.193
-11.5 | -0.284 | 0.03088 | -0.136 | -9.209
-11 | -0.255 | 0.02778 | -0.139 | -9.18
-10.5 | -0.224 | 0.02481 | -0.142 | -9.046
-10 | -0.251 | 0.06284 | -0.077 | -4.001
-9.5 | -0.235 | 0.05813 | -0.078 | -4.045
-9 | -0.2 | 0.0546 | -0.079 | -3.668
-8.5 | -0.18 | 0.01813 | -0.15 | -9.907
-8 | -0.125 | 0.01741 | -0.152 | -7.19
-7.5 | -0.066 | 0.01623 | -0.155 | -4.093
-7 | -0.005 | 0.01432 | -0.157 | -0.331
-6.5 | 0.059 | 0.01327 | -0.159 | 4.462
-6 | 0.125 | 0.0128 | -0.161 | 9.746
-5.5 | 0.192 | 0.01218 | -0.163 | 15.739
-5 | 0.262 | 0.01088 | -0.167 | 24.057
-4.5 | 0.335 | 0.00986 | -0.171 | 33.935
-4 | 0.411 | 0.00901 | -0.175 | 45.604
-3.5 | 0.484 | 0.00876 | -0.177 | 55.291
-3 | 0.557 | 0.00856 | -0.18 | 65.138
-2.5 | 0.628 | 0.00847 | -0.181 | 74.106
-2 | 0.698 | 0.00843 | -0.182 | 82.82
-1.5 | 0.768 | 0.00855 | -0.184 | 89.806
-1 | 0.838 | 0.00873 | -0.185 | 96.009
-0.5 | 0.908 | 0.00879 | -0.187 | 103.368
0 | 0.987 | 0.0106 | -0.188 | 93.119
0.5 | 1.057 | 0.01342 | -0.189 | 78.785
1 | 1.115 | 0.01393 | -0.188 | 80.044
1.5 | 1.182 | 0.01419 | -0.19 | 83.288
2 | 1.25 | 0.01475 | -0.191 | 84.743
2.5 | 1.316 | 0.01527 | -0.192 | 86.158
3 | 1.381 | 0.01569 | -0.193 | 88.028
3.5 | 1.445 | 0.01649 | -0.194 | 87.664
4 | 1.51 | 0.01697 | -0.195 | 88.954
4.5 | 1.572 | 0.01785 | -0.195 | 88.06
5 | 1.63 | 0.01849 | -0.196 | 88.132
5.5 | 1.688 | 0.01935 | -0.197 | 87.245
6 | 1.744 | 0.02024 | -0.198 | 86.162
6.5 | 1.797 | 0.02096 | -0.198 | 85.738
7 | 1.847 | 0.02207 | -0.199 | 83.694
7.5 | 1.895 | 0.02315 | -0.199 | 81.837
8 | 1.939 | 0.02478 | -0.2 | 78.269
8.5 | 1.981 | 0.02523 | -0.201 | 78.537
9 | 2.016 | 0.02736 | -0.201 | 73.679
9.5 | 2.047 | 0.02911 | -0.201 | 70.336
10 | 2.072 | 0.03032 | -0.201 | 68.329
10.5 | 2.072 | 0.04046 | -0.2 | 51.211
11 | 2.065 | 0.0467 | -0.199 | 44.214
11.5 | 1.905 | 0.05051 | -0.199 | 37.718
12 | 1.238 | 0.06238 | -0.196 | 19.852
12.5 | 1.26 | 0.07044 | -0.194 | 17.888
13 | 1.256 | 0.09298 | -0.186 | 13.505
13.5 | 1.177 | 0.13629 | -0.135 | 8.635
14 | 1.205 | 0.1364 | -0.135 | 8.833
14.5 | 1.233 | 0.14294 | -0.136 | 8.624
15 | 1.26 | 0.11438 | -0.136 | 11.014

## 96. Re 7M Mach 0.50 (2)
BIGFOIL.COM POLAR EXPORT
goe223
GOE 223 (MVA H.34) |  |  |  | Cl Max: | 1.6598 | at alpha= | 8.5 | deg
XFOIL ncrit=9 |  |  |  | L/D Max: | 91.8174 | at alpha= | 2 | deg
Re: | 7000000 |  |  | Cd Min: | 0.23539 | at alpha= | -20 | deg
Mach: | 0.5 |  |  | Cl=0 at alpha= | -6.1484 | deg
|  |  |  | @ Cl=0.1, Cd= | 0.00866
|  |  |  | @ Cl=0.4, Cd= | 0.0077908
|  |  |  | @ Cl=0.6, Cd= | 0.0079087
alpha (deg) | Cl | Cd | Cm | Cl/Cd
-20 | -0.4075 | 0.23539 | -0.0205 | -1.7312
-19.5 | -0.3843 | 0.22726 | -0.0257 | -1.691
-19 | -0.363 | 0.21847 | -0.031 | -1.6616
-18.5 | -0.3431 | 0.20943 | -0.0363 | -1.6383
-18 | -0.3231 | 0.20067 | -0.0415 | -1.6101
-17.5 | -0.3013 | 0.19277 | -0.0464 | -1.563
-17 | -0.2832 | 0.1839 | -0.0514 | -1.54
-16.5 | -0.2682 | 0.17461 | -0.0565 | -1.536
-16 | -0.2529 | 0.16577 | -0.0614 | -1.5256
-15.5 | -0.2364 | 0.15751 | -0.066 | -1.5009
-15 | -0.2298 | 0.14743 | -0.0713 | -1.5587
-14.5 | -0.223 | 0.13783 | -0.0764 | -1.6179
-14 | -0.2104 | 0.12977 | -0.0808 | -1.6213
-13.5 | -0.2144 | 0.11903 | -0.0865 | -1.8012
-13 | -0.234 | 0.10633 | -0.0936 | -2.2007
-12.5 | -0.2401 | 0.09627 | -0.0993 | -2.494
-12 | -0.2604 | 0.08461 | -0.106 | -3.0777
-11.5 | -0.284 | 0.07268 | -0.1133 | -3.9075
-11 | -0.3038 | 0.06204 | -0.1208 | -4.8968
-10.5 | -0.3227 | 0.05225 | -0.1284 | -6.1761
-10 | -0.3416 | 0.04341 | -0.1356 | -7.8692
-9.5 | -0.3642 | 0.03507 | -0.1425 | -10.3849
-9 | -0.3891 | 0.02715 | -0.1486 | -14.3315
-8.5 | -0.3565 | 0.02053 | -0.1594 | -17.3648
-8 | -0.2899 | 0.01395 | -0.1731 | -20.7814
-7.5 | -0.2119 | 0.01177 | -0.1763 | -18.0034
-7 | -0.1327 | 0.01069 | -0.1773 | -12.4135
-6.5 | -0.0545 | 0.00987 | -0.1781 | -5.5218
-6 | 0.023 | 0.0093 | -0.1787 | 2.4731
-5.5 | 0.1 | 0.00866 | -0.1796 | 11.5473
-5 | 0.1759 | 0.00834 | -0.1802 | 21.0911
-4.5 | 0.2516 | 0.00809 | -0.1809 | 31.1001
-4 | 0.3259 | 0.00794 | -0.1816 | 41.0453
-3.5 | 0.4004 | 0.00779 | -0.1824 | 51.3992
-3 | 0.4731 | 0.00774 | -0.183 | 61.124
-2.5 | 0.5447 | 0.00771 | -0.1836 | 70.6485
-2 | 0.6115 | 0.00795 | -0.1834 | 76.9182
-1.5 | 0.6514 | 0.0094 | -0.1789 | 69.2979
-1 | 0.7172 | 0.00961 | -0.1786 | 74.6306
-0.5 | 0.7829 | 0.00979 | -0.1783 | 79.9694
0.5 | 0.8945 | 0.01022 | -0.1754 | 87.5245
1 | 0.9485 | 0.01059 | -0.173 | 89.5656
1.5 | 1.0082 | 0.01106 | -0.1718 | 91.1573
2 | 1.066 | 0.01161 | -0.1703 | 91.8174
2.5 | 1.1221 | 0.01226 | -0.1686 | 91.5253
3 | 1.1761 | 0.01304 | -0.1666 | 90.1917
3.5 | 1.2288 | 0.01393 | -0.1645 | 88.2125
4 | 1.2806 | 0.01494 | -0.1624 | 85.7162
4.5 | 1.3311 | 0.01609 | -0.1601 | 82.7284
5 | 1.3795 | 0.01744 | -0.1578 | 79.0998
5.5 | 1.4255 | 0.019 | -0.1552 | 75.0263
6 | 1.4693 | 0.02079 | -0.1526 | 70.6734
6.5 | 1.5092 | 0.02287 | -0.1496 | 65.9904
7 | 1.5449 | 0.02531 | -0.1464 | 61.0391
7.5 | 1.5853 | 0.02755 | -0.1437 | 57.5426
8 | 1.6238 | 0.03001 | -0.1409 | 54.1086
8.5 | 1.6598 | 0.03273 | -0.1381 | 50.7119
9 | 1.6556 | 0.03835 | -0.1332 | 43.1708
9.5 | 1.5975 | 0.04855 | -0.1267 | 32.9042
10 | 1.6038 | 0.05417 | -0.1238 | 29.6068
10.5 | 1.6096 | 0.05998 | -0.1213 | 26.8356
11 | 1.6136 | 0.066 | -0.119 | 24.4485
11.5 | 1.6158 | 0.07227 | -0.1169 | 22.3578
12 | 1.6163 | 0.07879 | -0.115 | 20.514
12.5 | 1.6181 | 0.08529 | -0.1134 | 18.9717
13 | 1.6205 | 0.09191 | -0.1122 | 17.6314
13.5 | 1.622 | 0.09866 | -0.1112 | 16.4403

## 97. Re 8M Mach 0.00 (1)
BIGFOIL.COM POLAR EXPORT
goe223
GOE 223 (MVA H.34) |  |  |  | Cl Max: | 2.174 | at alpha= | 14 | deg
JavaFoil+Calcfoil stall+Eppler ext transition |  |  |  | L/D Max: | 133.866 | at alpha= | 7 | deg
Re: | 8000000 |  |  | Cd Min: | 0.00724 | at alpha= | -0.5 | deg
Mach: | 0 |  |  | Cl=0 at alpha= | -6.9661 | deg
|  |  |  | @ Cl=0.1, Cd= | 0.0087275
|  |  |  | @ Cl=0.4, Cd= | 0.0080345
|  |  |  | @ Cl=0.6, Cd= | 0.0078721
alpha (deg) | Cl | Cd | Cm | Cl/Cd
-20 | -0.738 | 0.13659 | -0.072 | -5.402
-19.5 | -0.746 | 0.12455 | -0.077 | -5.988
-19 | -0.783 | 0.07888 | -0.094 | -9.932
-18.5 | -0.79 | 0.06725 | -0.098 | -11.754
-18 | -0.793 | 0.05758 | -0.101 | -13.779
-17.5 | -0.793 | 0.04965 | -0.104 | -15.967
-17 | -0.785 | 0.04589 | -0.105 | -17.098
-16.5 | -0.773 | 0.04294 | -0.107 | -17.999
-16 | -0.759 | 0.03939 | -0.109 | -19.26
-15.5 | -0.741 | 0.03655 | -0.11 | -20.268
-15 | -0.721 | 0.03273 | -0.113 | -22.032
-14.5 | -0.696 | 0.03021 | -0.114 | -23.049
-14 | -0.668 | 0.02797 | -0.116 | -23.885
-13.5 | -0.636 | 0.02553 | -0.118 | -24.928
-13 | -0.6 | 0.02361 | -0.119 | -25.407
-12.5 | -0.559 | 0.0229 | -0.121 | -24.408
-12 | -0.517 | 0.02089 | -0.123 | -24.755
-11.5 | -0.472 | 0.0191 | -0.125 | -24.728
-11 | -0.426 | 0.01766 | -0.126 | -24.142
-10.5 | -0.378 | 0.01719 | -0.128 | -22.003
-10 | -0.329 | 0.01551 | -0.13 | -21.195
-9.5 | -0.278 | 0.01517 | -0.131 | -18.321
-9 | -0.226 | 0.01403 | -0.133 | -16.106
-8.5 | -0.173 | 0.01267 | -0.136 | -13.66
-8 | -0.119 | 0.01126 | -0.139 | -10.558
-7.5 | -0.062 | 0.01058 | -0.141 | -5.899
-7 | -0.004 | 0.00924 | -0.144 | -0.481
-6.5 | 0.055 | 0.00893 | -0.146 | 6.164
-6 | 0.115 | 0.00866 | -0.148 | 13.341
-5.5 | 0.177 | 0.00847 | -0.15 | 20.841
-5 | 0.238 | 0.00829 | -0.151 | 28.663
-4.5 | 0.299 | 0.00819 | -0.152 | 36.527
-4 | 0.361 | 0.00811 | -0.153 | 44.497
-3.5 | 0.423 | 0.00799 | -0.155 | 52.878
-3 | 0.484 | 0.00791 | -0.156 | 61.204
-2.5 | 0.545 | 0.00781 | -0.157 | 69.863
-2 | 0.607 | 0.00788 | -0.158 | 76.926
-1.5 | 0.668 | 0.00795 | -0.159 | 83.991
-1 | 0.729 | 0.00805 | -0.161 | 90.567
-0.5 | 0.791 | 0.00724 | -0.162 | 109.199
0 | 0.858 | 0.00938 | -0.163 | 91.443
0.5 | 0.919 | 0.00958 | -0.164 | 95.931
1 | 0.98 | 0.00958 | -0.165 | 102.34
1.5 | 1.041 | 0.01001 | -0.166 | 104.029
2 | 1.102 | 0.01013 | -0.167 | 108.819
2.5 | 1.162 | 0.01034 | -0.168 | 112.453
3 | 1.223 | 0.01041 | -0.17 | 117.513
3.5 | 1.283 | 0.01064 | -0.171 | 120.627
4 | 1.343 | 0.01091 | -0.172 | 123.038
4.5 | 1.402 | 0.01134 | -0.173 | 123.688
5 | 1.461 | 0.01159 | -0.174 | 126.066
5.5 | 1.519 | 0.01186 | -0.175 | 128.084
6 | 1.577 | 0.01213 | -0.175 | 130.039
6.5 | 1.634 | 0.01235 | -0.177 | 132.37
7 | 1.691 | 0.01263 | -0.177 | 133.866
7.5 | 1.747 | 0.01368 | -0.178 | 127.698
8 | 1.803 | 0.01412 | -0.179 | 127.65
8.5 | 1.839 | 0.01682 | -0.178 | 109.281
9 | 1.89 | 0.01734 | -0.179 | 109.026
9.5 | 1.94 | 0.01781 | -0.179 | 108.944
10 | 1.989 | 0.01817 | -0.18 | 109.458
10.5 | 2.036 | 0.01899 | -0.181 | 107.194
11 | 2.082 | 0.01946 | -0.181 | 106.943
11.5 | 2.099 | 0.02358 | -0.18 | 89.013
12 | 2.124 | 0.02526 | -0.18 | 84.106
12.5 | 2.144 | 0.02669 | -0.18 | 80.337
13 | 2.16 | 0.0281 | -0.181 | 76.868
13.5 | 2.167 | 0.03033 | -0.181 | 71.441
14 | 2.174 | 0.03137 | -0.181 | 69.324
14.5 | 2.172 | 0.03347 | -0.181 | 64.89
15 | 2.167 | 0.03535 | -0.181 | 61.287
15.5 | 2.156 | 0.0373 | -0.181 | 57.797
16 | 2.141 | 0.03858 | -0.181 | 55.497
16.5 | 2.118 | 0.04188 | -0.181 | 50.57
17 | 2.094 | 0.04351 | -0.181 | 48.121
17.5 | 2.064 | 0.04583 | -0.181 | 45.03
18 | 2.03 | 0.04882 | -0.181 | 41.578
18.5 | 1.991 | 0.05148 | -0.181 | 38.677
19 | 1.952 | 0.05366 | -0.181 | 36.369

## 98. Re 8M Mach 0.00 (2)
BIGFOIL.COM POLAR EXPORT
goe223
GOE 223 (MVA H.34) |  |  |  | Cl Max: | 1.8871 | at alpha= | 17 | deg
XFOIL ncrit=9 |  |  |  | L/D Max: | 121.009 | at alpha= | 7.5 | deg
Re: | 8000000 |  |  | Cd Min: | 0.10371 | at alpha= | 20 | deg
Mach: | 0 |  |  | Cl=0 at alpha= | -6.3707 | deg
|  |  |  | @ Cl=0.1, Cd= | 0.007361
|  |  |  | @ Cl=0.4, Cd= | 0.0069498
|  |  |  | @ Cl=0.6, Cd= | 0.0075882
alpha (deg) | Cl | Cd | Cm | Cl/Cd
-20 | -1.2287 | 0.05789 | -0.0923 | -21.2247
-19.5 | -1.2319 | 0.05166 | -0.0957 | -23.8463
-19 | -1.2378 | 0.04524 | -0.0993 | -27.3607
-18.5 | -1.2398 | 0.03958 | -0.1025 | -31.3239
-18 | -1.2434 | 0.03385 | -0.106 | -36.7326
-17.5 | -1.2389 | 0.02867 | -0.1096 | -43.2124
-17 | -1.2227 | 0.02379 | -0.1147 | -51.3955
-16 | -1.1229 | 0.01658 | -0.13 | -67.7262
-15.5 | -1.068 | 0.01501 | -0.1332 | -71.1526
-15 | -1.0134 | 0.01378 | -0.1353 | -73.5414
-14.5 | -0.9577 | 0.01289 | -0.1369 | -74.2979
-14 | -0.9008 | 0.01216 | -0.1381 | -74.0789
-13.5 | -0.8433 | 0.01156 | -0.1392 | -72.9498
-13 | -0.7855 | 0.01095 | -0.1404 | -71.7352
-12.5 | -0.7274 | 0.0104 | -0.1414 | -69.9423
-12 | -0.6686 | 0.00994 | -0.1425 | -67.2636
-11.5 | -0.6096 | 0.00957 | -0.1434 | -63.6991
-11 | -0.5501 | 0.00922 | -0.1444 | -59.6638
-10.5 | -0.4906 | 0.00893 | -0.1453 | -54.9384
-10 | -0.4312 | 0.00853 | -0.1463 | -50.551
-9.5 | -0.3717 | 0.00828 | -0.1473 | -44.8913
-9 | -0.3125 | 0.00813 | -0.1481 | -38.4379
-8.5 | -0.255 | 0.00822 | -0.1487 | -31.0219
-8 | -0.1959 | 0.00814 | -0.1495 | -24.0663
-7.5 | -0.1358 | 0.00799 | -0.1504 | -16.9962
-7 | -0.0755 | 0.00785 | -0.1513 | -9.6178
-6.5 | -0.0156 | 0.00763 | -0.1523 | -2.0446
-6 | 0.0447 | 0.00748 | -0.1533 | 5.9759
-5.5 | 0.1051 | 0.00735 | -0.1543 | 14.2993
-5 | 0.1656 | 0.00724 | -0.1552 | 22.8729
-4.5 | 0.2258 | 0.00716 | -0.1562 | 31.5363
-4 | 0.2864 | 0.00706 | -0.1572 | 40.5666
-3.5 | 0.3463 | 0.00703 | -0.1581 | 49.2603
-3 | 0.4066 | 0.00694 | -0.1591 | 58.5879
-2.5 | 0.4663 | 0.00694 | -0.16 | 67.1902
-2 | 0.5254 | 0.00699 | -0.1608 | 75.1645
-1.5 | 0.5829 | 0.00717 | -0.1613 | 81.2971
-1 | 0.6287 | 0.00829 | -0.1599 | 75.8384
-0.5 | 0.6866 | 0.00786 | -0.1611 | 87.3537
0 | 0.7446 | 0.00784 | -0.1619 | 94.9745
0.5 | 0.8024 | 0.00796 | -0.1626 | 100.804
1 | 0.8588 | 0.0082 | -0.1629 | 104.7317
1.5 | 0.9081 | 0.00898 | -0.1621 | 101.1247
2 | 0.9641 | 0.00921 | -0.1624 | 104.6797
2.5 | 1.0199 | 0.00943 | -0.1627 | 108.1548
3 | 1.0754 | 0.00966 | -0.163 | 111.3251
3.5 | 1.1302 | 0.0099 | -0.1632 | 114.1616
4 | 1.1838 | 0.01018 | -0.1631 | 116.2868
4.5 | 1.2364 | 0.01051 | -0.1629 | 117.6403
5 | 1.288 | 0.01084 | -0.1626 | 118.8192
5.5 | 1.3389 | 0.01117 | -0.1622 | 119.8657
6 | 1.3891 | 0.01149 | -0.1616 | 120.8964
7.5 | 1.5235 | 0.01259 | -0.1572 | 121.0087
8 | 1.5671 | 0.0131 | -0.1557 | 119.626
8.5 | 1.566 | 0.01576 | -0.1475 | 99.3655
9 | 1.5948 | 0.01714 | -0.1442 | 93.0455
9.5 | 1.6277 | 0.01835 | -0.1418 | 88.703
10 | 1.6597 | 0.01969 | -0.1395 | 84.2915
10.5 | 1.6885 | 0.0213 | -0.137 | 79.2723
11 | 1.7175 | 0.02298 | -0.1348 | 74.7389
11.5 | 1.7442 | 0.02488 | -0.1325 | 70.1045
12 | 1.768 | 0.02706 | -0.1301 | 65.3363
12.5 | 1.7893 | 0.02956 | -0.1278 | 60.5311
13 | 1.8094 | 0.03224 | -0.1255 | 56.1228
13.5 | 1.8278 | 0.03519 | -0.1234 | 51.9409
14 | 1.8437 | 0.03844 | -0.1212 | 47.9631
14.5 | 1.8579 | 0.042 | -0.1193 | 44.2357
15 | 1.8684 | 0.04584 | -0.1175 | 40.7592
15.5 | 1.8747 | 0.05037 | -0.1156 | 37.2186
16 | 1.8822 | 0.05491 | -0.114 | 34.2779
16.5 | 1.8852 | 0.06008 | -0.1126 | 31.3782
17 | 1.8871 | 0.06542 | -0.1114 | 28.8459
17.5 | 1.8867 | 0.07116 | -0.1104 | 26.5135
18 | 1.8832 | 0.07728 | -0.1096 | 24.3685
18.5 | 1.8799 | 0.08343 | -0.109 | 22.5327
19 | 1.8748 | 0.08987 | -0.1086 | 20.8612
19.5 | 1.8661 | 0.09674 | -0.1084 | 19.2898
20 | 1.8576 | 0.10371 | -0.1086 | 17.9115

## 99. Re 8M Mach 0.10 (1)
BIGFOIL.COM POLAR EXPORT
goe223
GOE 223 (MVA H.34) |  |  |  | Cl Max: | 2.169 | at alpha= | 14 | deg
JavaFoil+Calcfoil stall+Eppler ext transition |  |  |  | L/D Max: | 133.758 | at alpha= | 7 | deg
Re: | 8000000 |  |  | Cd Min: | 0.00785 | at alpha= | -2 | deg
Mach: | 0.1 |  |  | Cl=0 at alpha= | -6.9661 | deg
|  |  |  | @ Cl=0.1, Cd= | 0.0087561
|  |  |  | @ Cl=0.4, Cd= | 0.0080521
|  |  |  | @ Cl=0.6, Cd= | 0.0078516
alpha (deg) | Cl | Cd | Cm | Cl/Cd
-20 | -0.707 | 0.14386 | -0.069 | -4.913
-19.5 | -0.715 | 0.13338 | -0.072 | -5.36
-19 | -0.744 | 0.09774 | -0.088 | -7.613
-18.5 | -0.766 | 0.07211 | -0.097 | -10.616
-18 | -0.77 | 0.06361 | -0.1 | -12.108
-17.5 | -0.773 | 0.05463 | -0.103 | -14.142
-17 | -0.77 | 0.04773 | -0.105 | -16.141
-16.5 | -0.762 | 0.04371 | -0.107 | -17.432
-16 | -0.75 | 0.04016 | -0.109 | -18.673
-15.5 | -0.735 | 0.03625 | -0.111 | -20.282
-15 | -0.715 | 0.03355 | -0.113 | -21.326
-14.5 | -0.692 | 0.03104 | -0.114 | -22.294
-14 | -0.665 | 0.02821 | -0.116 | -23.586
-13.5 | -0.635 | 0.02603 | -0.118 | -24.387
-13 | -0.599 | 0.02407 | -0.12 | -24.886
-12.5 | -0.558 | 0.02333 | -0.121 | -23.937
-12 | -0.517 | 0.0213 | -0.123 | -24.269
-11.5 | -0.473 | 0.01933 | -0.125 | -24.457
-11 | -0.427 | 0.01799 | -0.127 | -23.724
-10.5 | -0.379 | 0.01745 | -0.128 | -21.716
-10 | -0.329 | 0.0158 | -0.13 | -20.856
-9.5 | -0.278 | 0.01538 | -0.132 | -18.102
-9 | -0.226 | 0.01444 | -0.134 | -15.669
-8.5 | -0.173 | 0.01233 | -0.136 | -14.068
-8 | -0.119 | 0.01152 | -0.139 | -10.34
-7.5 | -0.063 | 0.01079 | -0.142 | -5.793
-7 | -0.004 | 0.00937 | -0.145 | -0.476
-6.5 | 0.055 | 0.00897 | -0.147 | 6.163
-6 | 0.116 | 0.00868 | -0.149 | 13.354
-5.5 | 0.177 | 0.00852 | -0.15 | 20.814
-5 | 0.239 | 0.00835 | -0.152 | 28.62
-4.5 | 0.301 | 0.0082 | -0.153 | 36.678
-4 | 0.363 | 0.00807 | -0.154 | 44.904
-3.5 | 0.425 | 0.00804 | -0.155 | 52.81
-3 | 0.487 | 0.00796 | -0.157 | 61.123
-2.5 | 0.548 | 0.00786 | -0.158 | 69.749
-2 | 0.61 | 0.00785 | -0.159 | 77.696
-1.5 | 0.671 | 0.00791 | -0.16 | 84.82
-1 | 0.732 | 0.00796 | -0.161 | 91.992
-0.5 | 0.794 | 0.00928 | -0.163 | 85.639
0 | 0.862 | 0.00944 | -0.164 | 91.307
0.5 | 0.924 | 0.00964 | -0.165 | 95.836
1 | 0.985 | 0.00963 | -0.166 | 102.272
1.5 | 1.046 | 0.01002 | -0.167 | 104.43
2 | 1.107 | 0.01014 | -0.168 | 109.159
2.5 | 1.168 | 0.0104 | -0.169 | 112.322
3 | 1.229 | 0.01042 | -0.17 | 117.871
3.5 | 1.289 | 0.0107 | -0.171 | 120.486
4 | 1.349 | 0.01096 | -0.172 | 123.169
4.5 | 1.409 | 0.01134 | -0.173 | 124.191
5 | 1.468 | 0.01163 | -0.174 | 126.163
5.5 | 1.526 | 0.0119 | -0.175 | 128.298
6 | 1.584 | 0.01218 | -0.176 | 130.036
6.5 | 1.642 | 0.01241 | -0.177 | 132.318
7 | 1.699 | 0.0127 | -0.178 | 133.758
7.5 | 1.755 | 0.01379 | -0.179 | 127.28
8 | 1.811 | 0.01643 | -0.18 | 110.23
8.5 | 1.845 | 0.01705 | -0.179 | 108.244
9 | 1.896 | 0.0175 | -0.18 | 108.346
9.5 | 1.946 | 0.01802 | -0.18 | 107.969
10 | 1.995 | 0.01841 | -0.181 | 108.358
10.5 | 2.041 | 0.01926 | -0.181 | 105.964
11 | 2.087 | 0.0196 | -0.182 | 106.502
11.5 | 2.105 | 0.02404 | -0.181 | 87.538
12 | 2.124 | 0.02665 | -0.181 | 79.713
12.5 | 2.146 | 0.02715 | -0.181 | 79.035
13 | 2.158 | 0.02942 | -0.181 | 73.34
13.5 | 2.165 | 0.03102 | -0.181 | 69.796
14 | 2.169 | 0.03192 | -0.182 | 67.951
14.5 | 2.166 | 0.03366 | -0.182 | 64.341
15 | 2.156 | 0.03624 | -0.182 | 59.498
15.5 | 2.143 | 0.03751 | -0.182 | 57.125
16 | 2.123 | 0.03972 | -0.182 | 53.449
16.5 | 2.095 | 0.04322 | -0.182 | 48.472
17 | 2.065 | 0.04562 | -0.182 | 45.259
17.5 | 2.029 | 0.04833 | -0.182 | 41.975
18 | 1.99 | 0.0502 | -0.182 | 39.653
18.5 | 1.948 | 0.05259 | -0.182 | 37.044
19 | 1.901 | 0.05594 | -0.182 | 33.978

## 100. Re 8M Mach 0.10 (2)
BIGFOIL.COM POLAR EXPORT
goe223
GOE 223 (MVA H.34) |  |  |  | Cl Max: | 1.8766 | at alpha= | 17 | deg
XFOIL ncrit=9 |  |  |  | L/D Max: | 120.579 | at alpha= | 6.5 | deg
Re: | 8000000 |  |  | Cd Min: | 0.10791 | at alpha= | 20 | deg
Mach: | 0.1 |  |  | Cl=0 at alpha= | -6.3643 | deg
|  |  |  | @ Cl=0.1, Cd= | 0.0073819
|  |  |  | @ Cl=0.4, Cd= | 0.0069732
|  |  |  | @ Cl=0.6, Cd= | 0.0075488
alpha (deg) | Cl | Cd | Cm | Cl/Cd
-20 | -1.2024 | 0.06315 | -0.0919 | -19.0404
-19.5 | -1.2047 | 0.05684 | -0.0953 | -21.1946
-19 | -1.2045 | 0.05095 | -0.0985 | -23.6408
-18.5 | -1.2095 | 0.0446 | -0.1021 | -27.1188
-18 | -1.2113 | 0.03891 | -0.1054 | -31.1308
-17.5 | -1.2136 | 0.03321 | -0.1089 | -36.5432
-17 | -1.209 | 0.02791 | -0.1127 | -43.3178
-16.5 | -1.1878 | 0.02295 | -0.1186 | -51.756
-16 | -1.1408 | 0.01893 | -0.1264 | -60.2641
-15.5 | -1.0811 | 0.01597 | -0.1338 | -67.6957
-15 | -1.0254 | 0.01455 | -0.1363 | -70.4742
-14.5 | -0.9693 | 0.01339 | -0.1382 | -72.3898
-14 | -0.9119 | 0.01252 | -0.1396 | -72.8355
-13.5 | -0.8537 | 0.01183 | -0.1407 | -72.164
-13 | -0.7948 | 0.01124 | -0.1417 | -70.7117
-12.5 | -0.736 | 0.01062 | -0.1428 | -69.3032
-12 | -0.6765 | 0.01011 | -0.1438 | -66.9139
-11.5 | -0.6167 | 0.00971 | -0.1447 | -63.5118
-11 | -0.5565 | 0.00933 | -0.1456 | -59.6463
-10.5 | -0.4962 | 0.00902 | -0.1465 | -55.0111
-10 | -0.4361 | 0.00865 | -0.1474 | -50.4162
-9.5 | -0.376 | 0.00836 | -0.1483 | -44.9761
-9 | -0.3164 | 0.00822 | -0.1491 | -38.4915
-8.5 | -0.2582 | 0.00828 | -0.1496 | -31.1836
-8 | -0.1984 | 0.00819 | -0.1504 | -24.2247
-7.5 | -0.1378 | 0.00803 | -0.1513 | -17.1606
-7 | -0.077 | 0.00789 | -0.1522 | -9.7592
-6.5 | -0.0165 | 0.00767 | -0.1532 | -2.1512
-6 | 0.0443 | 0.00751 | -0.1541 | 5.8988
-5.5 | 0.1052 | 0.00737 | -0.1551 | 14.2741
-5 | 0.1661 | 0.00726 | -0.1561 | 22.8788
-4.5 | 0.2268 | 0.00718 | -0.157 | 31.5877
-4 | 0.2878 | 0.00708 | -0.158 | 40.6497
-3.5 | 0.3482 | 0.00705 | -0.1589 | 49.3901
-3 | 0.4089 | 0.00696 | -0.1599 | 58.75
-2.5 | 0.469 | 0.00696 | -0.1608 | 67.3851
-2 | 0.5285 | 0.00701 | -0.1616 | 75.3923
-1.5 | 0.5862 | 0.0072 | -0.1621 | 81.4167
-1 | 0.6317 | 0.00835 | -0.1606 | 75.6527
-0.5 | 0.6904 | 0.0079 | -0.1618 | 87.3924
0 | 0.7486 | 0.00788 | -0.1626 | 95
0.5 | 0.8069 | 0.00799 | -0.1633 | 100.9887
1.5 | 0.9129 | 0.00903 | -0.1627 | 101.0963
2 | 0.9692 | 0.00926 | -0.163 | 104.6652
2.5 | 1.0254 | 0.00948 | -0.1633 | 108.1646
3 | 1.081 | 0.00972 | -0.1635 | 111.214
3.5 | 1.1359 | 0.00996 | -0.1636 | 114.0462
4 | 1.1897 | 0.01026 | -0.1635 | 115.9552
4.5 | 1.2423 | 0.01059 | -0.1633 | 117.3088
5 | 1.2941 | 0.01092 | -0.1629 | 118.5073
5.5 | 1.3449 | 0.01127 | -0.1623 | 119.3345
6 | 1.3948 | 0.0116 | -0.1616 | 120.2414
6.5 | 1.4373 | 0.01192 | -0.1594 | 120.5789
7 | 1.483 | 0.01234 | -0.1581 | 120.1783
7.5 | 1.5282 | 0.01279 | -0.1567 | 119.484
8 | 1.5716 | 0.01333 | -0.1551 | 117.8995
8.5 | 1.5684 | 0.01617 | -0.1467 | 96.9944
9 | 1.5974 | 0.0176 | -0.1435 | 90.7614
9.5 | 1.63 | 0.01889 | -0.141 | 86.289
10 | 1.6618 | 0.02033 | -0.1387 | 81.7413
10.5 | 1.6907 | 0.022 | -0.1362 | 76.85
11 | 1.7193 | 0.0238 | -0.134 | 72.2395
11.5 | 1.7445 | 0.02587 | -0.1315 | 67.4333
12 | 1.7674 | 0.02824 | -0.1291 | 62.585
12.5 | 1.7884 | 0.03084 | -0.1267 | 57.9896
13 | 1.809 | 0.0336 | -0.1245 | 53.8393
13.5 | 1.8262 | 0.03677 | -0.1223 | 49.6655
14 | 1.8399 | 0.04034 | -0.1202 | 45.6098
14.5 | 1.8524 | 0.04419 | -0.1182 | 41.919
15 | 1.863 | 0.04811 | -0.1165 | 38.7238
15.5 | 1.8679 | 0.05296 | -0.1146 | 35.27
16 | 1.874 | 0.05778 | -0.1131 | 32.4334
16.5 | 1.8759 | 0.06314 | -0.1117 | 29.7102
17 | 1.8766 | 0.06877 | -0.1106 | 27.2881
17.5 | 1.8752 | 0.07469 | -0.1097 | 25.1064
18 | 1.8703 | 0.08108 | -0.1089 | 23.0673
18.5 | 1.866 | 0.08746 | -0.1084 | 21.3355
19 | 1.86 | 0.09402 | -0.1081 | 19.783
19.5 | 1.8526 | 0.10084 | -0.1081 | 18.3717
20 | 1.8441 | 0.10791 | -0.1084 | 17.0892

## 101. Re 8M Mach 0.25 (1)
BIGFOIL.COM POLAR EXPORT
goe223
GOE 223 (MVA H.34) |  |  |  | Cl Max: | 2.147 | at alpha= | 12.5 | deg
JavaFoil+Calcfoil stall+Eppler ext transition |  |  |  | L/D Max: | 129.857 | at alpha= | 6 | deg
Re: | 8000000 |  |  | Cd Min: | 0.00787 | at alpha= | -2.5 | deg
Mach: | 0.25 |  |  | Cl=0 at alpha= | -6.959 | deg
|  |  |  | @ Cl=0.1, Cd= | 0.0090265
|  |  |  | @ Cl=0.4, Cd= | 0.0081419
|  |  |  | @ Cl=0.6, Cd= | 0.0079229
alpha (deg) | Cl | Cd | Cm | Cl/Cd
-20 | -0.451 | 0.17571 | -0.057 | -2.568
-19.5 | -0.486 | 0.16603 | -0.057 | -2.926
-19 | -0.517 | 0.15521 | -0.058 | -3.329
-18.5 | -0.544 | 0.14531 | -0.059 | -3.74
-18 | -0.566 | 0.13769 | -0.06 | -4.112
-17.5 | -0.586 | 0.12633 | -0.065 | -4.638
-17 | -0.604 | 0.11353 | -0.074 | -5.322
-16.5 | -0.657 | 0.06026 | -0.104 | -10.902
-16 | -0.669 | 0.04981 | -0.108 | -13.431
-15.5 | -0.673 | 0.0433 | -0.111 | -15.53
-15 | -0.669 | 0.03863 | -0.114 | -17.31
-14.5 | -0.658 | 0.0352 | -0.116 | -18.684
-14 | -0.641 | 0.03212 | -0.118 | -19.963
-13.5 | -0.619 | 0.02906 | -0.12 | -21.306
-13 | -0.589 | 0.02645 | -0.122 | -22.279
-12.5 | -0.553 | 0.02504 | -0.124 | -22.074
-12 | -0.514 | 0.02301 | -0.125 | -22.334
-11.5 | -0.472 | 0.02112 | -0.127 | -22.363
-11 | -0.428 | 0.01961 | -0.129 | -21.819
-10.5 | -0.382 | 0.01877 | -0.131 | -20.321
-10 | -0.333 | 0.01685 | -0.133 | -19.747
-9.5 | -0.282 | 0.01643 | -0.135 | -17.156
-9 | -0.229 | 0.01464 | -0.136 | -15.672
-8.5 | -0.175 | 0.01354 | -0.138 | -12.952
-8 | -0.12 | 0.01298 | -0.141 | -9.256
-7.5 | -0.063 | 0.0116 | -0.144 | -5.465
-7 | -0.005 | 0.01024 | -0.146 | -0.44
-6.5 | 0.056 | 0.00936 | -0.15 | 6.001
-6 | 0.118 | 0.00889 | -0.152 | 13.326
-5.5 | 0.181 | 0.00863 | -0.154 | 21.014
-5 | 0.245 | 0.00849 | -0.156 | 28.885
-4.5 | 0.309 | 0.00822 | -0.157 | 37.557
-4 | 0.372 | 0.00819 | -0.158 | 45.434
-3.5 | 0.436 | 0.00808 | -0.16 | 53.967
-3 | 0.5 | 0.00799 | -0.161 | 62.57
-2.5 | 0.563 | 0.00787 | -0.162 | 71.536
-2 | 0.626 | 0.00796 | -0.163 | 78.587
-1.5 | 0.689 | 0.00802 | -0.165 | 85.893
-1 | 0.752 | 0.00809 | -0.166 | 92.924
-0.5 | 0.816 | 0.00932 | -0.167 | 87.474
0 | 0.885 | 0.00949 | -0.168 | 93.267
0.5 | 0.949 | 0.00974 | -0.169 | 97.397
1 | 1.012 | 0.00974 | -0.171 | 103.869
1.5 | 1.074 | 0.01007 | -0.172 | 106.719
2 | 1.137 | 0.01028 | -0.173 | 110.538
2.5 | 1.199 | 0.01054 | -0.174 | 113.817
3 | 1.261 | 0.01058 | -0.175 | 119.243
3.5 | 1.323 | 0.01087 | -0.176 | 121.689
4 | 1.385 | 0.01115 | -0.177 | 124.175
4.5 | 1.446 | 0.01163 | -0.178 | 124.316
5 | 1.506 | 0.01191 | -0.179 | 126.44
5.5 | 1.565 | 0.01221 | -0.18 | 128.2
6 | 1.624 | 0.01251 | -0.181 | 129.857
6.5 | 1.682 | 0.01577 | -0.182 | 106.697
7 | 1.721 | 0.01633 | -0.181 | 105.408
7.5 | 1.775 | 0.01681 | -0.182 | 105.548
8 | 1.827 | 0.01752 | -0.182 | 104.273
8.5 | 1.879 | 0.01815 | -0.183 | 103.565
9 | 1.93 | 0.01875 | -0.184 | 102.899
9.5 | 1.978 | 0.01936 | -0.184 | 102.161
10 | 2.025 | 0.0199 | -0.185 | 101.749
10.5 | 2.074 | 0.02046 | -0.185 | 101.381
11 | 2.117 | 0.02125 | -0.186 | 99.633
11.5 | 2.126 | 0.02668 | -0.185 | 79.707
12 | 2.138 | 0.02959 | -0.185 | 72.247
12.5 | 2.147 | 0.03123 | -0.185 | 68.76
13 | 2.146 | 0.03353 | -0.185 | 64.005
13.5 | 2.143 | 0.03378 | -0.186 | 63.446
14 | 2.124 | 0.03708 | -0.185 | 57.266
14.5 | 2.098 | 0.03857 | -0.185 | 54.399
15 | 2.062 | 0.0411 | -0.185 | 50.179
15.5 | 2.017 | 0.04381 | -0.185 | 46.039
16 | 1.961 | 0.04805 | -0.185 | 40.813
16.5 | 1.899 | 0.05042 | -0.185 | 37.652
17 | 1.825 | 0.0542 | -0.185 | 33.672
17.5 | 1.742 | 0.05853 | -0.184 | 29.754

## 102. Re 8M Mach 0.25 (2)
BIGFOIL.COM POLAR EXPORT
goe223
GOE 223 (MVA H.34) |  |  |  | Cl Max: | 1.8214 | at alpha= | 15.5 | deg
XFOIL ncrit=9 |  |  |  | L/D Max: | 115.323 | at alpha= | 5 | deg
Re: | 8000000 |  |  | Cd Min: | 0.12951 | at alpha= | 20 | deg
Mach: | 0.25 |  |  | Cl=0 at alpha= | -6.3284 | deg
|  |  |  | @ Cl=0.1, Cd= | 0.0075158
|  |  |  | @ Cl=0.4, Cd= | 0.0070839
|  |  |  | @ Cl=0.6, Cd= | 0.0078993
alpha (deg) | Cl | Cd | Cm | Cl/Cd
-20 | -0.9682 | 0.10344 | -0.0785 | -9.36
-19.5 | -1.0045 | 0.0916 | -0.086 | -10.9662
-19 | -1.0317 | 0.08127 | -0.0923 | -12.6947
-18.5 | -1.0527 | 0.07203 | -0.0979 | -14.6147
-18 | -1.0635 | 0.06426 | -0.1024 | -16.55
-17 | -1.0753 | 0.05021 | -0.1105 | -21.4161
-16.5 | -1.0734 | 0.04425 | -0.1138 | -24.2576
-16 | -1.074 | 0.03828 | -0.1173 | -28.0564
-15.5 | -1.0756 | 0.03239 | -0.1209 | -33.2078
-15 | -1.0732 | 0.02663 | -0.125 | -40.3004
-14.5 | -1.0372 | 0.02131 | -0.1331 | -48.672
-14 | -0.9784 | 0.017 | -0.1419 | -57.5529
-13.5 | -0.9122 | 0.01456 | -0.1471 | -62.6511
-13 | -0.8496 | 0.01307 | -0.1491 | -65.0038
-12.5 | -0.7861 | 0.01212 | -0.1502 | -64.8597
-12 | -0.7219 | 0.01138 | -0.1509 | -63.4359
-11.5 | -0.6578 | 0.01063 | -0.1517 | -61.8815
-11 | -0.5934 | 0.0101 | -0.1523 | -58.7525
-10.5 | -0.5289 | 0.00965 | -0.153 | -54.8083
-10 | -0.4647 | 0.00931 | -0.1535 | -49.9141
-9.5 | -0.4009 | 0.00896 | -0.1541 | -44.7433
-9 | -0.3385 | 0.00872 | -0.1546 | -38.8188
-8.5 | -0.2765 | 0.00869 | -0.155 | -31.8182
-8 | -0.213 | 0.0085 | -0.1556 | -25.0588
-7.5 | -0.1492 | 0.0083 | -0.1563 | -17.9759
-7 | -0.0853 | 0.00811 | -0.1571 | -10.5179
-6.5 | -0.0218 | 0.00795 | -0.1579 | -2.7421
-6 | 0.0417 | 0.00768 | -0.1588 | 5.4297
-5.5 | 0.1056 | 0.0075 | -0.1597 | 14.08
-5 | 0.1689 | 0.00739 | -0.1606 | 22.8552
-4.5 | 0.2324 | 0.00727 | -0.1616 | 31.967
-4 | 0.2957 | 0.00718 | -0.1625 | 41.1838
-3.5 | 0.3586 | 0.00713 | -0.1634 | 50.2945
-3 | 0.4214 | 0.00706 | -0.1643 | 59.6884
-2.5 | 0.4837 | 0.00705 | -0.1652 | 68.6099
-2 | 0.5449 | 0.00714 | -0.1659 | 76.3165
-1 | 0.6494 | 0.00858 | -0.1644 | 75.6876
-0.5 | 0.7099 | 0.00847 | -0.1652 | 83.8135
0 | 0.771 | 0.00807 | -0.1665 | 95.539
0.5 | 0.8299 | 0.00828 | -0.1668 | 100.2295
1 | 0.8808 | 0.00904 | -0.1658 | 97.4336
1.5 | 0.9388 | 0.00929 | -0.166 | 101.0549
2 | 0.9967 | 0.00952 | -0.1662 | 104.6954
2.5 | 1.0542 | 0.00977 | -0.1663 | 107.9017
3 | 1.1106 | 0.01005 | -0.1662 | 110.5075
3.5 | 1.1659 | 0.01036 | -0.1658 | 112.5386
4 | 1.2197 | 0.01071 | -0.1653 | 113.8842
4.5 | 1.2724 | 0.01107 | -0.1645 | 114.9413
5 | 1.3193 | 0.01144 | -0.1626 | 115.3234
5.5 | 1.365 | 0.01188 | -0.1605 | 114.899
6.5 | 1.4602 | 0.01288 | -0.1575 | 113.3696
7 | 1.5064 | 0.01345 | -0.1559 | 112
7.5 | 1.5521 | 0.01408 | -0.1542 | 110.2344
8 | 1.596 | 0.01482 | -0.1524 | 107.6923
8.5 | 1.5839 | 0.01856 | -0.1433 | 85.3394
9 | 1.6109 | 0.0205 | -0.14 | 78.5805
9.5 | 1.6416 | 0.02232 | -0.1374 | 73.5484
10 | 1.6708 | 0.02434 | -0.1348 | 68.6442
10.5 | 1.6956 | 0.02672 | -0.132 | 63.4581
11.5 | 1.7432 | 0.03204 | -0.1269 | 54.407
12 | 1.7618 | 0.0353 | -0.1243 | 49.9093
12.5 | 1.7778 | 0.03892 | -0.1218 | 45.6783
13 | 1.7931 | 0.04272 | -0.1196 | 41.9733
13.5 | 1.8053 | 0.04696 | -0.1174 | 38.4434
14 | 1.8125 | 0.05177 | -0.1153 | 35.0106
14.5 | 1.8178 | 0.05693 | -0.1135 | 31.9304
15.5 | 1.8214 | 0.0682 | -0.1107 | 26.7067
16 | 1.8214 | 0.07423 | -0.1095 | 24.5372
16.5 | 1.8193 | 0.08047 | -0.1085 | 22.6084
17 | 1.8139 | 0.08725 | -0.1078 | 20.7897
17.5 | 1.8087 | 0.09398 | -0.1073 | 19.2456
18 | 1.8031 | 0.10085 | -0.107 | 17.879
18.5 | 1.7969 | 0.10791 | -0.1072 | 16.6518
19 | 1.7888 | 0.1152 | -0.1076 | 15.5278
19.5 | 1.7813 | 0.12256 | -0.1085 | 14.5341
20 | 1.7778 | 0.12951 | -0.1097 | 13.7271

## 103. Re 8M Mach 0.50 (1)
BIGFOIL.COM POLAR EXPORT
goe223
GOE 223 (MVA H.34) |  |  |  | Cl Max: | 2.079 | at alpha= | 10.5 | deg
JavaFoil+Calcfoil stall+Eppler ext transition |  |  |  | L/D Max: | 94.697 | at alpha= | 0 | deg
Re: | 8000000 |  |  | Cd Min: | 0.00831 | at alpha= | -2.5 | deg
Mach: | 0.5 |  |  | Cl=0 at alpha= | -6.9609 | deg
|  |  |  | @ Cl=0.1, Cd= | 0.013193
|  |  |  | @ Cl=0.4, Cd= | 0.0089424
|  |  |  | @ Cl=0.6, Cd= | 0.0083731
alpha (deg) | Cl | Cd | Cm | Cl/Cd
-20 | -0.731 | 0.1557 | -0.083 | -4.697
-19.5 | -0.707 | 0.14113 | -0.087 | -5.01
-19 | -0.684 | 0.12932 | -0.091 | -5.285
-18.5 | -0.654 | 0.12648 | -0.09 | -5.169
-18 | -0.623 | 0.12548 | -0.087 | -4.962
-17.5 | -0.592 | 0.12828 | -0.084 | -4.617
-17 | -0.566 | 0.11784 | -0.087 | -4.802
-16.5 | -0.535 | 0.11686 | -0.083 | -4.581
-16 | -0.51 | 0.11282 | -0.088 | -4.525
-15.5 | -0.482 | 0.10846 | -0.088 | -4.447
-15 | -0.454 | 0.10142 | -0.088 | -4.477
-14.5 | -0.429 | 0.09041 | -0.094 | -4.745
-14 | -0.423 | 0.05848 | -0.12 | -7.23
-13.5 | -0.398 | 0.04909 | -0.125 | -8.106
-13 | -0.371 | 0.04312 | -0.128 | -8.606
-12.5 | -0.343 | 0.03779 | -0.132 | -9.088
-12 | -0.314 | 0.03338 | -0.134 | -9.421
-11.5 | -0.285 | 0.03092 | -0.137 | -9.208
-11 | -0.255 | 0.0275 | -0.14 | -9.277
-10.5 | -0.225 | 0.0244 | -0.142 | -9.208
-10 | -0.251 | 0.06214 | -0.078 | -4.047
-9.5 | -0.235 | 0.05785 | -0.078 | -4.065
-9 | -0.2 | 0.0535 | -0.079 | -3.744
-8.5 | -0.18 | 0.01844 | -0.15 | -9.757
-8 | -0.125 | 0.01699 | -0.153 | -7.375
-7.5 | -0.067 | 0.01494 | -0.155 | -4.452
-7 | -0.005 | 0.01397 | -0.157 | -0.34
-6.5 | 0.059 | 0.01423 | -0.159 | 4.16
-6 | 0.125 | 0.01256 | -0.161 | 9.947
-5.5 | 0.192 | 0.01165 | -0.164 | 16.517
-5 | 0.263 | 0.0105 | -0.167 | 25.041
-4.5 | 0.336 | 0.00948 | -0.171 | 35.466
-4 | 0.411 | 0.00885 | -0.175 | 46.456
-3.5 | 0.485 | 0.00855 | -0.178 | 56.719
-3 | 0.557 | 0.00847 | -0.18 | 65.771
-2.5 | 0.628 | 0.00831 | -0.181 | 75.577
-2 | 0.698 | 0.00842 | -0.182 | 82.946
-1.5 | 0.768 | 0.0085 | -0.184 | 90.367
-1 | 0.838 | 0.00993 | -0.185 | 84.42
-0.5 | 0.908 | 0.0111 | -0.187 | 81.821
0 | 0.987 | 0.01042 | -0.188 | 94.697
0.5 | 1.057 | 0.01319 | -0.189 | 80.181
1 | 1.115 | 0.01365 | -0.189 | 81.724
1.5 | 1.184 | 0.01376 | -0.19 | 86.046
2 | 1.25 | 0.01462 | -0.191 | 85.491
2.5 | 1.316 | 0.01511 | -0.192 | 87.082
3 | 1.382 | 0.01556 | -0.193 | 88.832
3.5 | 1.446 | 0.01606 | -0.194 | 90.068
4 | 1.51 | 0.01671 | -0.195 | 90.356
4.5 | 1.573 | 0.0175 | -0.196 | 89.88
5 | 1.631 | 0.01832 | -0.196 | 89.043
5.5 | 1.689 | 0.01914 | -0.197 | 88.273
6 | 1.745 | 0.01979 | -0.198 | 88.199
6.5 | 1.8 | 0.0206 | -0.199 | 87.367
7 | 1.849 | 0.02166 | -0.199 | 85.336
7.5 | 1.896 | 0.02283 | -0.199 | 83.042
8 | 1.942 | 0.02398 | -0.2 | 80.97
8.5 | 1.984 | 0.02488 | -0.201 | 79.723
9 | 2.018 | 0.02668 | -0.201 | 75.645
9.5 | 2.05 | 0.02834 | -0.201 | 72.31
10 | 2.074 | 0.02976 | -0.202 | 69.687
10.5 | 2.079 | 0.03837 | -0.201 | 54.181
11 | 2.067 | 0.04575 | -0.199 | 45.177
11.5 | 1.907 | 0.04931 | -0.199 | 38.684
12 | 1.241 | 0.06146 | -0.197 | 20.184
12.5 | 1.262 | 0.06809 | -0.195 | 18.529
13 | 1.257 | 0.09055 | -0.187 | 13.884
13.5 | 1.177 | 0.14681 | -0.134 | 8.015
14 | 1.205 | 0.13453 | -0.135 | 8.956
14.5 | 1.233 | 0.14275 | -0.136 | 8.637
15 | 1.261 | 0.1198 | -0.136 | 10.523
15.5 | 1.413 | 0.08918 | -0.191 | 15.841

## 104. Re 8M Mach 0.50 (2)
BIGFOIL.COM POLAR EXPORT
goe223
GOE 223 (MVA H.34) |  |  |  | Cl Max: | 1.6791 | at alpha= | 8.5 | deg
XFOIL ncrit=9 |  |  |  | L/D Max: | 94.9911 | at alpha= | 2 | deg
Re: | 8000000 |  |  | Cd Min: | 0.09715 | at alpha= | 13.5 | deg
Mach: | 0.5 |  |  | Cl=0 at alpha= | -99 | deg
|  |  |  | @ Cl=0.1, Cd= | 0.01018
|  |  |  | @ Cl=0.4, Cd= | 0.01018
|  |  |  | @ Cl=0.6, Cd= | 0.01018
alpha (deg) | Cl | Cd | Cm | Cl/Cd
0 | 0.8374 | 0.01018 | -0.1766 | 82.2593
0.5 | 0.9027 | 0.01003 | -0.1768 | 90
1 | 0.9559 | 0.01032 | -0.1742 | 92.626
1.5 | 1.0153 | 0.01077 | -0.1729 | 94.2711
2 | 1.0734 | 0.0113 | -0.1714 | 94.9912
2.5 | 1.1292 | 0.01196 | -0.1696 | 94.4147
3 | 1.1837 | 0.0127 | -0.1677 | 93.2047
3.5 | 1.2372 | 0.01354 | -0.1656 | 91.3737
4 | 1.2896 | 0.01451 | -0.1635 | 88.8766
4.5 | 1.3405 | 0.01561 | -0.1612 | 85.8744
5 | 1.39 | 0.01688 | -0.1589 | 82.346
5.5 | 1.4365 | 0.01838 | -0.1563 | 78.1556
6 | 1.4801 | 0.02017 | -0.1536 | 73.3813
6.5 | 1.5215 | 0.02215 | -0.1507 | 68.6907
7 | 1.5647 | 0.0241 | -0.1481 | 64.9253
7.5 | 1.606 | 0.02626 | -0.1453 | 61.1577
8 | 1.6444 | 0.02869 | -0.1424 | 57.3161
8.5 | 1.6791 | 0.03147 | -0.1394 | 53.3556
9 | 1.6338 | 0.03995 | -0.1321 | 40.8961
9.5 | 1.6124 | 0.0474 | -0.1273 | 34.0169
10 | 1.6203 | 0.05284 | -0.1244 | 30.6643
10.5 | 1.6281 | 0.05843 | -0.1218 | 27.8641
11 | 1.6322 | 0.06442 | -0.1193 | 25.3369
11.5 | 1.6337 | 0.07073 | -0.1171 | 23.0977
12 | 1.6365 | 0.077 | -0.1152 | 21.2532
12.5 | 1.6378 | 0.08348 | -0.1135 | 19.6191
13 | 1.6385 | 0.09022 | -0.1121 | 18.1612
13.5 | 1.6378 | 0.09715 | -0.1111 | 16.8585

## 105. Re 10M Mach 0.00 (1)
BIGFOIL.COM POLAR EXPORT
goe223
GOE 223 (MVA H.34) |  |  |  | Cl Max: | 2.178 | at alpha= | 14 | deg
JavaFoil+Calcfoil stall+Eppler ext transition |  |  |  | L/D Max: | 136.82 | at alpha= | 7 | deg
Re: | 10000000 |  |  | Cd Min: | 0.00778 | at alpha= | -3 | deg
Mach: | 0 |  |  | Cl=0 at alpha= | -6.9661 | deg
|  |  |  | @ Cl=0.1, Cd= | 0.0084256
|  |  |  | @ Cl=0.4, Cd= | 0.0078311
|  |  |  | @ Cl=0.6, Cd= | 0.0078655
alpha (deg) | Cl | Cd | Cm | Cl/Cd
-20 | -0.742 | 0.13094 | -0.075 | -5.667
-19.5 | -0.764 | 0.10306 | -0.086 | -7.413
-19 | -0.789 | 0.07277 | -0.096 | -10.842
-18.5 | -0.79 | 0.0672 | -0.097 | -11.756
-18 | -0.792 | 0.05873 | -0.1 | -13.482
-17.5 | -0.79 | 0.052 | -0.103 | -15.187
-17 | -0.787 | 0.04397 | -0.106 | -17.899
-16.5 | -0.775 | 0.04084 | -0.107 | -18.98
-16 | -0.761 | 0.0374 | -0.109 | -20.349
-15.5 | -0.743 | 0.03461 | -0.111 | -21.479
-15 | -0.723 | 0.03108 | -0.113 | -23.256
-14.5 | -0.698 | 0.02852 | -0.115 | -24.486
-14 | -0.67 | 0.02629 | -0.117 | -25.49
-13.5 | -0.638 | 0.02521 | -0.118 | -25.307
-13 | -0.602 | 0.02283 | -0.12 | -26.356
-12.5 | -0.56 | 0.02194 | -0.121 | -25.532
-12 | -0.518 | 0.01957 | -0.123 | -26.481
-11.5 | -0.474 | 0.01875 | -0.125 | -25.26
-11 | -0.427 | 0.01696 | -0.127 | -25.205
-10.5 | -0.379 | 0.01649 | -0.128 | -22.999
-10 | -0.33 | 0.01487 | -0.13 | -22.167
-9.5 | -0.279 | 0.01384 | -0.132 | -20.139
-9 | -0.227 | 0.01297 | -0.134 | -17.53
-8.5 | -0.174 | 0.01177 | -0.137 | -14.808
-8 | -0.12 | 0.00988 | -0.14 | -12.109
-7.5 | -0.063 | 0.00926 | -0.142 | -6.785
-7 | -0.004 | 0.00891 | -0.145 | -0.5
-6.5 | 0.055 | 0.00861 | -0.147 | 6.407
-6 | 0.116 | 0.00836 | -0.148 | 13.842
-5.5 | 0.177 | 0.00826 | -0.15 | 21.368
-5 | 0.238 | 0.0081 | -0.151 | 29.354
-4.5 | 0.299 | 0.00794 | -0.152 | 37.696
-4 | 0.361 | 0.00785 | -0.153 | 45.948
-3.5 | 0.423 | 0.00782 | -0.155 | 54.067
-3 | 0.484 | 0.00778 | -0.156 | 62.201
-2.5 | 0.545 | 0.00783 | -0.157 | 69.618
-2 | 0.607 | 0.00787 | -0.158 | 77.05
-1.5 | 0.668 | 0.00785 | -0.159 | 85.074
-1 | 0.729 | 0.00791 | -0.161 | 92.169
-0.5 | 0.791 | 0.00904 | -0.162 | 87.452
0 | 0.858 | 0.00911 | -0.163 | 94.157
0.5 | 0.919 | 0.00931 | -0.164 | 98.696
1 | 0.98 | 0.00931 | -0.165 | 105.234
1.5 | 1.041 | 0.00969 | -0.166 | 107.429
2 | 1.102 | 0.00994 | -0.167 | 110.89
2.5 | 1.162 | 0.01013 | -0.168 | 114.719
3 | 1.223 | 0.01035 | -0.169 | 118.195
3.5 | 1.283 | 0.0104 | -0.171 | 123.409
4 | 1.343 | 0.01065 | -0.172 | 126.123
4.5 | 1.402 | 0.01089 | -0.173 | 128.737
5 | 1.461 | 0.01116 | -0.174 | 130.958
5.5 | 1.519 | 0.01151 | -0.175 | 131.979
6 | 1.577 | 0.01175 | -0.176 | 134.163
6.5 | 1.634 | 0.01208 | -0.176 | 135.274
7 | 1.691 | 0.01236 | -0.177 | 136.82
7.5 | 1.747 | 0.01303 | -0.178 | 134.051
8 | 1.803 | 0.01368 | -0.179 | 131.818
8.5 | 1.858 | 0.01384 | -0.18 | 134.232
9 | 1.912 | 0.01444 | -0.181 | 132.422
9.5 | 1.945 | 0.01722 | -0.18 | 112.974
10 | 1.994 | 0.01756 | -0.181 | 113.548
10.5 | 2.041 | 0.01822 | -0.181 | 112.022
11 | 2.088 | 0.01854 | -0.182 | 112.643
11.5 | 2.102 | 0.0231 | -0.18 | 91.016
12 | 2.128 | 0.02419 | -0.181 | 87.974
12.5 | 2.149 | 0.02543 | -0.181 | 84.503
13 | 2.164 | 0.02685 | -0.181 | 80.623
13.5 | 2.172 | 0.02922 | -0.181 | 74.309
14 | 2.178 | 0.03003 | -0.182 | 72.525
14.5 | 2.178 | 0.03187 | -0.182 | 68.332
15 | 2.17 | 0.03398 | -0.182 | 63.864
15.5 | 2.159 | 0.03576 | -0.182 | 60.39
16 | 2.146 | 0.03746 | -0.182 | 57.29
16.5 | 2.124 | 0.03972 | -0.182 | 53.473
17 | 2.097 | 0.04167 | -0.182 | 50.328
17.5 | 2.068 | 0.04423 | -0.182 | 46.765
18 | 2.036 | 0.04609 | -0.182 | 44.167
18.5 | 1.997 | 0.04859 | -0.182 | 41.1
19 | 1.952 | 0.05371 | -0.181 | 36.332

## 106. Re 10M Mach 0.00 (2)
BIGFOIL.COM POLAR EXPORT
goe223
GOE 223 (MVA H.34) |  |  |  | Cl Max: | 1.9211 | at alpha= | 17 | deg
XFOIL ncrit=9 |  |  |  | L/D Max: | 128.563 | at alpha= | 7 | deg
Re: | 10000000 |  |  | Cd Min: | 0.09948 | at alpha= | 20 | deg
Mach: | 0 |  |  | Cl=0 at alpha= | -6.3756 | deg
|  |  |  | @ Cl=0.1, Cd= | 0.0070733
|  |  |  | @ Cl=0.4, Cd= | 0.0067613
|  |  |  | @ Cl=0.6, Cd= | 0.0080925
alpha (deg) | Cl | Cd | Cm | Cl/Cd
-20 | -1.2739 | 0.05292 | -0.095 | -24.0722
-19.5 | -1.2739 | 0.04717 | -0.0981 | -27.0066
-19 | -1.2743 | 0.04151 | -0.1014 | -30.6986
-18.5 | -1.2706 | 0.03656 | -0.1043 | -34.7538
-18 | -1.2693 | 0.03122 | -0.1077 | -40.6566
-17.5 | -1.2635 | 0.02599 | -0.1116 | -48.6149
-17 | -1.2351 | 0.02088 | -0.1194 | -59.1523
-16.5 | -1.182 | 0.01687 | -0.1285 | -70.0652
-16 | -1.1262 | 0.01506 | -0.1327 | -74.7809
-15.5 | -1.0713 | 0.014 | -0.1346 | -76.5214
-15 | -1.0157 | 0.01309 | -0.1361 | -77.5936
-14.5 | -0.9598 | 0.01219 | -0.1375 | -78.7367
-14 | -0.9029 | 0.01148 | -0.1387 | -78.6498
-13.5 | -0.8451 | 0.01089 | -0.1398 | -77.6033
-13 | -0.787 | 0.01041 | -0.1408 | -75.6004
-12.5 | -0.7285 | 0.00991 | -0.1418 | -73.5116
-12 | -0.6697 | 0.00943 | -0.1428 | -71.018
-11.5 | -0.6106 | 0.00907 | -0.1438 | -67.3208
-11 | -0.551 | 0.00874 | -0.1447 | -63.0435
-10.5 | -0.4915 | 0.00848 | -0.1456 | -57.9599
-10 | -0.432 | 0.00828 | -0.1465 | -52.1739
-9.5 | -0.373 | 0.00803 | -0.1474 | -46.4508
-9 | -0.315 | 0.00803 | -0.148 | -39.2279
-8.5 | -0.2558 | 0.00793 | -0.1488 | -32.2573
-8 | -0.1957 | 0.00778 | -0.1498 | -25.1542
-7.5 | -0.1354 | 0.00761 | -0.1507 | -17.7924
-7 | -0.0752 | 0.00751 | -0.1516 | -10.0133
-6.5 | -0.0151 | 0.00741 | -0.1525 | -2.0378
-6 | 0.0456 | 0.00719 | -0.1536 | 6.3421
-5.5 | 0.1062 | 0.00706 | -0.1546 | 15.0425
-5 | 0.1665 | 0.00697 | -0.1555 | 23.8881
-4.5 | 0.2271 | 0.00687 | -0.1565 | 33.0568
-4 | 0.2873 | 0.00683 | -0.1575 | 42.0644
-3.5 | 0.3477 | 0.00677 | -0.1585 | 51.3589
-3 | 0.4076 | 0.00676 | -0.1594 | 60.2959
-2.5 | 0.467 | 0.00678 | -0.1602 | 68.8791
-2 | 0.5248 | 0.00695 | -0.1608 | 75.5108
-1.5 | 0.5722 | 0.008 | -0.1597 | 71.525
-1 | 0.6293 | 0.00819 | -0.1601 | 76.8376
-0.5 | 0.6879 | 0.00809 | -0.161 | 85.0309
0 | 0.7473 | 0.00764 | -0.1624 | 97.8141
0.5 | 0.8046 | 0.00779 | -0.1629 | 103.2863
1 | 0.8554 | 0.00849 | -0.1624 | 100.7538
1.5 | 0.9121 | 0.00869 | -0.1628 | 104.9597
2 | 0.9687 | 0.00888 | -0.1632 | 109.0878
2.5 | 1.025 | 0.00908 | -0.1636 | 112.8855
3 | 1.0807 | 0.00931 | -0.1639 | 116.0795
3.5 | 1.1354 | 0.00957 | -0.1641 | 118.6416
4 | 1.1891 | 0.00987 | -0.1641 | 120.4762
4.5 | 1.2424 | 0.01016 | -0.164 | 122.2835
6 | 1.3992 | 0.011 | -0.1634 | 127.2
6.5 | 1.4493 | 0.01131 | -0.1629 | 128.1432
7 | 1.4939 | 0.01162 | -0.1613 | 128.5628
7.5 | 1.5371 | 0.01201 | -0.1595 | 127.985
8 | 1.576 | 0.01269 | -0.1572 | 124.1923
8.5 | 1.5739 | 0.01534 | -0.1486 | 102.601
9 | 1.6089 | 0.01635 | -0.1462 | 98.4037
9.5 | 1.6437 | 0.01742 | -0.1439 | 94.3571
10 | 1.6755 | 0.01871 | -0.1415 | 89.551
10.5 | 1.7072 | 0.02009 | -0.1392 | 84.9776
11 | 1.7365 | 0.02167 | -0.1369 | 80.1338
11.5 | 1.7637 | 0.02349 | -0.1345 | 75.083
12 | 1.7883 | 0.02553 | -0.1321 | 70.047
12.5 | 1.8119 | 0.02777 | -0.1298 | 65.2467
13 | 1.8334 | 0.03026 | -0.1275 | 60.5882
13.5 | 1.8525 | 0.03304 | -0.1252 | 56.0684
14 | 1.8691 | 0.03616 | -0.123 | 51.6897
14.5 | 1.8817 | 0.03972 | -0.1207 | 47.3741
15 | 1.8945 | 0.04347 | -0.1189 | 43.5818
15.5 | 1.9071 | 0.04714 | -0.1173 | 40.4561
16 | 1.9152 | 0.05146 | -0.1155 | 37.2173
16.5 | 1.9193 | 0.0564 | -0.1139 | 34.0301
17 | 1.9211 | 0.06162 | -0.1125 | 31.1766
17.5 | 1.9209 | 0.06721 | -0.1113 | 28.5806
18 | 1.9171 | 0.07333 | -0.1103 | 26.1435
18.5 | 1.9128 | 0.07947 | -0.1095 | 24.0695
19 | 1.9031 | 0.08645 | -0.109 | 22.0139
19.5 | 1.8967 | 0.09298 | -0.1087 | 20.399
20 | 1.891 | 0.09948 | -0.1086 | 19.0088

## 107. Re 10M Mach 0.10 (1)
BIGFOIL.COM POLAR EXPORT
goe223
GOE 223 (MVA H.34) |  |  |  | Cl Max: | 2.174 | at alpha= | 14 | deg
JavaFoil+Calcfoil stall+Eppler ext transition |  |  |  | L/D Max: | 136.467 | at alpha= | 7 | deg
Re: | 10000000 |  |  | Cd Min: | 0.00774 | at alpha= | -3 | deg
Mach: | 0.1 |  |  | Cl=0 at alpha= | -6.9661 | deg
|  |  |  | @ Cl=0.1, Cd= | 0.0084556
|  |  |  | @ Cl=0.4, Cd= | 0.0078284
|  |  |  | @ Cl=0.6, Cd= | 0.0079071
alpha (deg) | Cl | Cd | Cm | Cl/Cd
-20 | -0.709 | 0.14011 | -0.071 | -5.057
-19.5 | -0.714 | 0.13412 | -0.072 | -5.327
-19 | -0.745 | 0.09622 | -0.089 | -7.743
-18.5 | -0.766 | 0.07208 | -0.097 | -10.621
-18 | -0.77 | 0.06348 | -0.099 | -12.125
-17.5 | -0.772 | 0.05469 | -0.103 | -14.119
-17 | -0.771 | 0.04686 | -0.106 | -16.461
-16.5 | -0.764 | 0.0422 | -0.108 | -18.102
-16 | -0.752 | 0.03839 | -0.109 | -19.582
-15.5 | -0.737 | 0.03451 | -0.112 | -21.368
-15 | -0.718 | 0.0317 | -0.113 | -22.639
-14.5 | -0.694 | 0.02924 | -0.115 | -23.741
-14 | -0.667 | 0.02715 | -0.117 | -24.582
-13.5 | -0.637 | 0.0255 | -0.119 | -24.968
-13 | -0.601 | 0.02327 | -0.12 | -25.808
-12.5 | -0.56 | 0.02223 | -0.122 | -25.2
-12 | -0.518 | 0.01995 | -0.124 | -25.977
-11.5 | -0.474 | 0.01905 | -0.125 | -24.875
-11 | -0.428 | 0.01728 | -0.127 | -24.761
-10.5 | -0.38 | 0.01673 | -0.129 | -22.696
-10 | -0.33 | 0.01514 | -0.13 | -21.806
-9.5 | -0.279 | 0.01405 | -0.132 | -19.885
-9 | -0.228 | 0.01332 | -0.135 | -17.089
-8.5 | -0.175 | 0.01198 | -0.137 | -14.57
-8 | -0.12 | 0.01004 | -0.14 | -11.938
-7.5 | -0.063 | 0.00937 | -0.143 | -6.717
-7 | -0.004 | 0.00895 | -0.145 | -0.5
-6.5 | 0.055 | 0.00864 | -0.147 | 6.408
-6 | 0.116 | 0.00839 | -0.149 | 13.859
-5.5 | 0.177 | 0.00827 | -0.15 | 21.452
-5 | 0.239 | 0.00815 | -0.152 | 29.316
-4.5 | 0.301 | 0.00798 | -0.153 | 37.655
-4 | 0.363 | 0.0079 | -0.154 | 45.898
-3.5 | 0.425 | 0.00778 | -0.155 | 54.599
-3 | 0.487 | 0.00774 | -0.157 | 62.84
-2.5 | 0.548 | 0.00784 | -0.158 | 69.936
-2 | 0.61 | 0.00792 | -0.159 | 76.963
-1.5 | 0.671 | 0.0079 | -0.16 | 84.969
-1 | 0.733 | 0.00796 | -0.161 | 92.041
-0.5 | 0.794 | 0.00905 | -0.163 | 87.821
0 | 0.862 | 0.00916 | -0.164 | 94.087
0.5 | 0.924 | 0.00937 | -0.165 | 98.605
1 | 0.985 | 0.00937 | -0.166 | 105.157
1.5 | 1.046 | 0.00975 | -0.167 | 107.335
2 | 1.107 | 0.00995 | -0.168 | 111.311
2.5 | 1.168 | 0.01015 | -0.169 | 115.031
3 | 1.229 | 0.01037 | -0.17 | 118.453
3.5 | 1.289 | 0.01043 | -0.171 | 123.632
4 | 1.349 | 0.01069 | -0.172 | 126.287
4.5 | 1.409 | 0.01094 | -0.173 | 128.842
5 | 1.468 | 0.01123 | -0.174 | 130.751
5.5 | 1.526 | 0.01161 | -0.175 | 131.44
6 | 1.584 | 0.01181 | -0.176 | 134.178
6.5 | 1.642 | 0.01218 | -0.177 | 134.79
7 | 1.699 | 0.01245 | -0.178 | 136.467
7.5 | 1.755 | 0.01315 | -0.179 | 133.469
8 | 1.811 | 0.01357 | -0.18 | 133.428
8.5 | 1.866 | 0.01394 | -0.181 | 133.785
9 | 1.92 | 0.01683 | -0.182 | 114.089
9.5 | 1.951 | 0.01742 | -0.181 | 111.983
10 | 2 | 0.01777 | -0.181 | 112.542
10.5 | 2.047 | 0.01848 | -0.182 | 110.774
11 | 2.094 | 0.01881 | -0.182 | 111.307
11.5 | 2.107 | 0.02345 | -0.181 | 89.844
12 | 2.132 | 0.0247 | -0.182 | 86.35
12.5 | 2.152 | 0.026 | -0.182 | 82.747
13 | 2.162 | 0.02837 | -0.182 | 76.215
13.5 | 2.17 | 0.02988 | -0.182 | 72.607
14 | 2.174 | 0.03069 | -0.182 | 70.835
14.5 | 2.171 | 0.03267 | -0.182 | 66.444
15 | 2.16 | 0.03475 | -0.182 | 62.139
15.5 | 2.146 | 0.03605 | -0.183 | 59.546
16 | 2.126 | 0.03824 | -0.183 | 55.601
16.5 | 2.1 | 0.04059 | -0.182 | 51.735
17 | 2.068 | 0.04363 | -0.182 | 47.409
17.5 | 2.032 | 0.04624 | -0.182 | 43.947
18 | 1.996 | 0.04738 | -0.182 | 42.133
18.5 | 1.948 | 0.0524 | -0.182 | 37.184
19 | 1.9 | 0.05577 | -0.182 | 34.06

## 108. Re 10M Mach 0.10 (2)
BIGFOIL.COM POLAR EXPORT
goe223
GOE 223 (MVA H.34) |  |  |  | Cl Max: | 1.9109 | at alpha= | 16.5 | deg
XFOIL ncrit=9 |  |  |  | L/D Max: | 127.443 | at alpha= | 6.5 | deg
Re: | 10000000 |  |  | Cd Min: | 0.10352 | at alpha= | 20 | deg
Mach: | 0.1 |  |  | Cl=0 at alpha= | -6.3693 | deg
|  |  |  | @ Cl=0.1, Cd= | 0.0070944
|  |  |  | @ Cl=0.4, Cd= | 0.0067733
|  |  |  | @ Cl=0.6, Cd= | 0.0081292
alpha (deg) | Cl | Cd | Cm | Cl/Cd
-20 | -1.2464 | 0.05831 | -0.0946 | -21.3754
-19.5 | -1.2487 | 0.05215 | -0.0979 | -23.9444
-19 | -1.2491 | 0.04632 | -0.1012 | -26.9668
-18.5 | -1.2486 | 0.04069 | -0.1045 | -30.6857
-18 | -1.2447 | 0.03567 | -0.1074 | -34.8949
-17.5 | -1.24 | 0.03055 | -0.1108 | -40.5892
-17 | -1.2343 | 0.02515 | -0.1151 | -49.0775
-16.5 | -1.1981 | 0.02014 | -0.1235 | -59.4886
-16 | -1.1407 | 0.01616 | -0.133 | -70.5879
-15.5 | -1.0849 | 0.01466 | -0.1358 | -74.0041
-15 | -1.0284 | 0.01363 | -0.1375 | -75.4512
-14.5 | -0.9713 | 0.0127 | -0.1389 | -76.4803
-14 | -0.914 | 0.01183 | -0.1402 | -77.2612
-13.5 | -0.8555 | 0.01115 | -0.1413 | -76.7265
-13 | -0.7966 | 0.01061 | -0.1423 | -75.0801
-12.5 | -0.7371 | 0.01013 | -0.1432 | -72.7641
-12 | -0.6776 | 0.0096 | -0.1441 | -70.5833
-11.5 | -0.6177 | 0.00919 | -0.145 | -67.2144
-11 | -0.5575 | 0.00884 | -0.1459 | -63.0656
-10.5 | -0.4972 | 0.00857 | -0.1468 | -58.0163
-10 | -0.4371 | 0.00835 | -0.1476 | -52.3473
-9.5 | -0.3774 | 0.00812 | -0.1484 | -46.4778
-9 | -0.3188 | 0.00809 | -0.149 | -39.4067
-8.5 | -0.2589 | 0.00798 | -0.1498 | -32.4436
-8 | -0.1983 | 0.00783 | -0.1507 | -25.3257
-7.5 | -0.1373 | 0.00765 | -0.1516 | -17.9477
-7 | -0.0766 | 0.00753 | -0.1525 | -10.1726
-6.5 | -0.016 | 0.00744 | -0.1534 | -2.1505
-6 | 0.0452 | 0.00722 | -0.1544 | 6.2604
-5.5 | 0.1063 | 0.00708 | -0.1554 | 15.0141
-5 | 0.1671 | 0.00699 | -0.1564 | 23.9056
-4.5 | 0.2281 | 0.00689 | -0.1574 | 33.106
-4 | 0.2888 | 0.00684 | -0.1583 | 42.2222
-3.5 | 0.3496 | 0.00679 | -0.1593 | 51.4875
-3 | 0.4099 | 0.00677 | -0.1602 | 60.5465
-2.5 | 0.4697 | 0.0068 | -0.161 | 69.0735
-1.5 | 0.575 | 0.00806 | -0.1603 | 71.34
-1 | 0.6328 | 0.00822 | -0.1609 | 76.983
-0.5 | 0.6916 | 0.00813 | -0.1617 | 85.0677
0 | 0.7515 | 0.00767 | -0.1631 | 97.9791
1 | 0.86 | 0.00853 | -0.163 | 100.8206
1.5 | 0.917 | 0.00873 | -0.1635 | 105.0401
2 | 0.974 | 0.00893 | -0.1639 | 109.0705
2.5 | 1.0306 | 0.00913 | -0.1642 | 112.8806
3 | 1.0864 | 0.00936 | -0.1645 | 116.0684
3.5 | 1.1413 | 0.00964 | -0.1646 | 118.3921
4 | 1.1952 | 0.00994 | -0.1645 | 120.2414
4.5 | 1.2488 | 0.01023 | -0.1644 | 122.0723
5.5 | 1.3542 | 0.0108 | -0.164 | 125.3889
6 | 1.4056 | 0.0111 | -0.1635 | 126.6306
6.5 | 1.4554 | 0.01142 | -0.1628 | 127.4431
7 | 1.497 | 0.01175 | -0.1605 | 127.4043
7.5 | 1.5422 | 0.01218 | -0.1591 | 126.6174
8 | 1.5808 | 0.01291 | -0.1567 | 122.4477
9 | 1.6125 | 0.01674 | -0.1455 | 96.3262
9.5 | 1.6469 | 0.01789 | -0.1432 | 92.057
10 | 1.6787 | 0.01926 | -0.1407 | 87.1599
10.5 | 1.7098 | 0.02073 | -0.1384 | 82.4795
11 | 1.7383 | 0.02246 | -0.136 | 77.3954
11.5 | 1.7642 | 0.02444 | -0.1334 | 72.1849
12 | 1.7888 | 0.02659 | -0.131 | 67.2734
12.5 | 1.8128 | 0.0289 | -0.1288 | 62.7266
13 | 1.8332 | 0.03157 | -0.1265 | 58.0678
13.5 | 1.8507 | 0.03463 | -0.1241 | 53.4421
14 | 1.8655 | 0.03801 | -0.1218 | 49.0792
14.5 | 1.8782 | 0.04168 | -0.1196 | 45.0624
15.5 | 1.9008 | 0.04961 | -0.1162 | 38.3149
16 | 1.9075 | 0.05424 | -0.1145 | 35.1678
16.5 | 1.9109 | 0.05935 | -0.1129 | 32.1971
17 | 1.9108 | 0.06492 | -0.1116 | 29.4331
17.5 | 1.9091 | 0.0708 | -0.1104 | 26.9647
18 | 1.9039 | 0.07712 | -0.1095 | 24.6875
18.5 | 1.8988 | 0.08349 | -0.1088 | 22.7428
19 | 1.8904 | 0.09038 | -0.1084 | 20.9161
19.5 | 1.8836 | 0.09702 | -0.1082 | 19.4146
20 | 1.8787 | 0.10352 | -0.1083 | 18.1482

## 109. Re 10M Mach 0.25 (1)
BIGFOIL.COM POLAR EXPORT
goe223
GOE 223 (MVA H.34) |  |  |  | Cl Max: | 2.152 | at alpha= | 12.5 | deg
JavaFoil+Calcfoil stall+Eppler ext transition |  |  |  | L/D Max: | 137.04 | at alpha= | 7 | deg
Re: | 10000000 |  |  | Cd Min: | 0.0078 | at alpha= | -3.5 | deg
Mach: | 0.25 |  |  | Cl=0 at alpha= | -6.9597 | deg
|  |  |  | @ Cl=0.1, Cd= | 0.0087119
|  |  |  | @ Cl=0.4, Cd= | 0.0078619
|  |  |  | @ Cl=0.6, Cd= | 0.0079076
alpha (deg) | Cl | Cd | Cm | Cl/Cd
-20 | -0.451 | 0.17724 | -0.057 | -2.546
-19.5 | -0.486 | 0.16514 | -0.058 | -2.942
-19 | -0.517 | 0.15423 | -0.058 | -3.35
-18.5 | -0.544 | 0.14548 | -0.059 | -3.736
-18 | -0.566 | 0.13568 | -0.06 | -4.173
-17.5 | -0.586 | 0.12738 | -0.064 | -4.597
-17 | -0.603 | 0.11538 | -0.073 | -5.226
-16.5 | -0.656 | 0.06131 | -0.104 | -10.7
-16 | -0.671 | 0.0479 | -0.109 | -14.011
-15.5 | -0.675 | 0.04111 | -0.112 | -16.429
-15 | -0.671 | 0.03654 | -0.115 | -18.356
-14.5 | -0.66 | 0.03328 | -0.117 | -19.825
-14 | -0.643 | 0.03025 | -0.119 | -21.267
-13.5 | -0.621 | 0.02847 | -0.12 | -21.808
-13 | -0.591 | 0.02573 | -0.122 | -22.956
-12.5 | -0.554 | 0.02438 | -0.124 | -22.734
-12 | -0.515 | 0.02259 | -0.126 | -22.802
-11.5 | -0.473 | 0.02088 | -0.128 | -22.671
-11 | -0.429 | 0.01887 | -0.13 | -22.728
-10.5 | -0.382 | 0.01802 | -0.131 | -21.226
-10 | -0.333 | 0.01618 | -0.133 | -20.606
-9.5 | -0.283 | 0.01511 | -0.135 | -18.698
-9 | -0.23 | 0.01465 | -0.137 | -15.704
-8.5 | -0.176 | 0.01331 | -0.139 | -13.245
-8 | -0.121 | 0.01125 | -0.142 | -10.748
-7.5 | -0.064 | 0.01001 | -0.145 | -6.37
-7 | -0.005 | 0.00954 | -0.148 | -0.475
-6.5 | 0.057 | 0.00892 | -0.151 | 6.337
-6 | 0.119 | 0.00862 | -0.152 | 13.764
-5.5 | 0.182 | 0.00838 | -0.154 | 21.693
-5 | 0.245 | 0.00822 | -0.156 | 29.84
-4.5 | 0.309 | 0.00803 | -0.157 | 38.427
-4 | 0.372 | 0.00791 | -0.158 | 47.056
-3.5 | 0.436 | 0.0078 | -0.16 | 55.944
-3 | 0.5 | 0.00786 | -0.161 | 63.543
-2.5 | 0.563 | 0.00789 | -0.162 | 71.364
-2 | 0.626 | 0.00792 | -0.163 | 79.069
-1.5 | 0.689 | 0.0079 | -0.165 | 87.253
-1 | 0.752 | 0.00803 | -0.166 | 93.655
-0.5 | 0.816 | 0.00912 | -0.167 | 89.463
0 | 0.885 | 0.00923 | -0.168 | 95.869
0.5 | 0.949 | 0.00926 | -0.169 | 102.422
1 | 1.012 | 0.00945 | -0.171 | 107.07
1.5 | 1.074 | 0.00987 | -0.172 | 108.874
2 | 1.137 | 0.01008 | -0.173 | 112.754
2.5 | 1.199 | 0.01033 | -0.174 | 116.142
3 | 1.261 | 0.01058 | -0.175 | 119.262
3.5 | 1.323 | 0.01062 | -0.176 | 124.626
4 | 1.385 | 0.01089 | -0.177 | 127.16
4.5 | 1.446 | 0.01116 | -0.178 | 129.564
5 | 1.506 | 0.01145 | -0.179 | 131.538
5.5 | 1.565 | 0.01189 | -0.18 | 131.585
6 | 1.624 | 0.0122 | -0.181 | 133.115
6.5 | 1.682 | 0.01251 | -0.182 | 134.502
7 | 1.74 | 0.0127 | -0.183 | 137.04
7.5 | 1.778 | 0.01621 | -0.182 | 109.716
8 | 1.832 | 0.01695 | -0.183 | 108.067
8.5 | 1.883 | 0.01734 | -0.184 | 108.62
9 | 1.934 | 0.01809 | -0.184 | 106.911
9.5 | 1.982 | 0.01865 | -0.185 | 106.296
10 | 2.03 | 0.01913 | -0.185 | 106.141
10.5 | 2.078 | 0.0198 | -0.186 | 104.993
11 | 2.109 | 0.02375 | -0.185 | 88.792
11.5 | 2.13 | 0.02579 | -0.185 | 82.599
12 | 2.144 | 0.0283 | -0.185 | 75.758
12.5 | 2.152 | 0.03004 | -0.185 | 71.632
13 | 2.149 | 0.03232 | -0.185 | 66.511
13.5 | 2.147 | 0.0326 | -0.186 | 65.857
14 | 2.127 | 0.03562 | -0.186 | 59.716
14.5 | 2.103 | 0.03748 | -0.186 | 56.111
15 | 2.067 | 0.03977 | -0.186 | 51.979
15.5 | 2.022 | 0.04238 | -0.186 | 47.702
16 | 1.965 | 0.04619 | -0.185 | 42.534
16.5 | 1.902 | 0.04815 | -0.185 | 39.498
17 | 1.828 | 0.05161 | -0.185 | 35.424
17.5 | 1.746 | 0.05616 | -0.185 | 31.08

## 110. Re 10M Mach 0.25 (2)
BIGFOIL.COM POLAR EXPORT
goe223
GOE 223 (MVA H.34) |  |  |  | Cl Max: | 1.8575 | at alpha= | 16 | deg
XFOIL ncrit=9 |  |  |  | L/D Max: | 121.601 | at alpha= | 6 | deg
Re: | 10000000 |  |  | Cd Min: | 0.12499 | at alpha= | 20 | deg
Mach: | 0.25 |  |  | Cl=0 at alpha= | -6.3346 | deg
|  |  |  | @ Cl=0.1, Cd= | 0.0072315
|  |  |  | @ Cl=0.4, Cd= | 0.0068736
|  |  |  | @ Cl=0.6, Cd= | 0.0082585
alpha (deg) | Cl | Cd | Cm | Cl/Cd
-20 | -1.0176 | 0.09722 | -0.0829 | -10.467
-19.5 | -1.0497 | 0.08623 | -0.0897 | -12.1733
-19 | -1.0756 | 0.07638 | -0.0958 | -14.0822
-18.5 | -1.0955 | 0.06749 | -0.1012 | -16.232
-18 | -1.1063 | 0.05985 | -0.1057 | -18.4845
-17.5 | -1.1124 | 0.05289 | -0.1097 | -21.0323
-17 | -1.1173 | 0.04616 | -0.1135 | -24.2049
-16.5 | -1.1156 | 0.04033 | -0.1168 | -27.6618
-16 | -1.1156 | 0.03457 | -0.1202 | -32.2708
-15.5 | -1.1092 | 0.02927 | -0.1235 | -37.8955
-15 | -1.0911 | 0.02399 | -0.1289 | -45.4815
-14.5 | -1.0447 | 0.01854 | -0.1387 | -56.3484
-14 | -0.9783 | 0.01483 | -0.147 | -65.9676
-13.5 | -0.9152 | 0.0134 | -0.1489 | -68.2985
-13 | -0.8517 | 0.01231 | -0.1501 | -69.1877
-12.5 | -0.7881 | 0.01136 | -0.151 | -69.375
-12 | -0.7236 | 0.01066 | -0.1517 | -67.8799
-11.5 | -0.6591 | 0.0101 | -0.1522 | -65.2574
-11 | -0.5947 | 0.00953 | -0.1529 | -62.4029
-10.5 | -0.5302 | 0.00913 | -0.1534 | -58.0723
-10 | -0.466 | 0.00882 | -0.1539 | -52.8345
-9.5 | -0.4031 | 0.00871 | -0.1542 | -46.2801
-9 | -0.3406 | 0.00854 | -0.1547 | -39.8829
-8.5 | -0.277 | 0.0083 | -0.1553 | -33.3735
-8 | -0.2129 | 0.00809 | -0.156 | -26.3164
-7.5 | -0.1487 | 0.00788 | -0.1567 | -18.8706
-7 | -0.0847 | 0.00771 | -0.1575 | -10.9857
-6.5 | -0.0212 | 0.00759 | -0.1583 | -2.7931
-6 | 0.0429 | 0.00742 | -0.1592 | 5.7817
-5.5 | 0.1065 | 0.00721 | -0.1601 | 14.7712
-5 | 0.1702 | 0.00709 | -0.161 | 24.0056
-4.5 | 0.2337 | 0.00699 | -0.1619 | 33.4335
-4 | 0.297 | 0.00692 | -0.1628 | 42.9191
-3.5 | 0.3599 | 0.00688 | -0.1638 | 52.311
-3 | 0.4225 | 0.00687 | -0.1646 | 61.4993
-2.5 | 0.4841 | 0.00693 | -0.1654 | 69.8557
-2 | 0.5435 | 0.00715 | -0.1658 | 76.014
-1.5 | 0.5914 | 0.00824 | -0.1643 | 71.7718
-1 | 0.6517 | 0.00837 | -0.1648 | 77.8614
-0.5 | 0.7124 | 0.00831 | -0.1656 | 85.728
0 | 0.7735 | 0.00794 | -0.1669 | 97.4181
0.5 | 0.8262 | 0.00855 | -0.1662 | 96.6316
1 | 0.8851 | 0.00875 | -0.1666 | 101.1543
1.5 | 0.944 | 0.00896 | -0.1669 | 105.3571
2 | 1.0025 | 0.00917 | -0.1672 | 109.3239
2.5 | 1.0602 | 0.00942 | -0.1673 | 112.5478
3 | 1.1168 | 0.0097 | -0.1672 | 115.134
3.5 | 1.1723 | 0.01003 | -0.167 | 116.8794
4 | 1.2273 | 0.01034 | -0.1666 | 118.6944
4.5 | 1.2812 | 0.01067 | -0.166 | 120.075
6 | 1.4276 | 0.01174 | -0.1615 | 121.6014
6.5 | 1.4753 | 0.01222 | -0.1599 | 120.7283
7 | 1.5222 | 0.01274 | -0.1583 | 119.4819
7.5 | 1.5678 | 0.01335 | -0.1566 | 117.4382
8 | 1.6053 | 0.01434 | -0.1537 | 111.9456
8.5 | 1.5945 | 0.01793 | -0.1446 | 88.9292
9 | 1.6279 | 0.01944 | -0.1419 | 83.7397
9.5 | 1.6606 | 0.02107 | -0.1393 | 78.8135
10 | 1.6896 | 0.02304 | -0.1366 | 73.3333
10.5 | 1.7178 | 0.02514 | -0.134 | 68.3294
11 | 1.7434 | 0.02752 | -0.1313 | 63.3503
11.5 | 1.7659 | 0.03026 | -0.1286 | 58.3576
12 | 1.7861 | 0.0333 | -0.126 | 53.6366
12.5 | 1.8052 | 0.03658 | -0.1235 | 49.3494
13 | 1.8215 | 0.04017 | -0.1211 | 45.3448
13.5 | 1.833 | 0.04438 | -0.1188 | 41.3024
14 | 1.8413 | 0.04899 | -0.1165 | 37.5852
14.5 | 1.8478 | 0.05391 | -0.1145 | 34.2756
15 | 1.8528 | 0.05916 | -0.1128 | 31.3185
15.5 | 1.8549 | 0.06477 | -0.1112 | 28.6383
16 | 1.8575 | 0.07033 | -0.1102 | 26.4112
16.5 | 1.8539 | 0.07672 | -0.109 | 24.1645
17 | 1.8485 | 0.08336 | -0.1081 | 22.1749
17.5 | 1.8428 | 0.09011 | -0.1074 | 20.4506
18 | 1.835 | 0.09711 | -0.107 | 18.8961
18.5 | 1.8293 | 0.10401 | -0.1069 | 17.5877
19 | 1.8243 | 0.1109 | -0.1071 | 16.45
19.5 | 1.8183 | 0.1179 | -0.1077 | 15.4224
20 | 1.8128 | 0.12499 | -0.1087 | 14.5036

## 111. Re 10M Mach 0.50 (1)
BIGFOIL.COM POLAR EXPORT
goe223
GOE 223 (MVA H.34) |  |  |  | Cl Max: | 2.08 | at alpha= | 10.5 | deg
JavaFoil+Calcfoil stall+Eppler ext transition |  |  |  | L/D Max: | 110.646 | at alpha= | 1.5 | deg
Re: | 10000000 |  |  | Cd Min: | 0.00828 | at alpha= | -3 | deg
Mach: | 0.5 |  |  | Cl=0 at alpha= | -6.9609 | deg
|  |  |  | @ Cl=0.1, Cd= | 0.012696
|  |  |  | @ Cl=0.4, Cd= | 0.0085625
|  |  |  | @ Cl=0.6, Cd= | 0.0082982
alpha (deg) | Cl | Cd | Cm | Cl/Cd
-20 | -0.732 | 0.1522 | -0.084 | -4.807
-19.5 | -0.712 | 0.13332 | -0.091 | -5.34
-19 | -0.688 | 0.12305 | -0.094 | -5.592
-18.5 | -0.661 | 0.11703 | -0.096 | -5.647
-18 | -0.628 | 0.11849 | -0.092 | -5.296
-17.5 | -0.593 | 0.12587 | -0.086 | -4.713
-17 | -0.567 | 0.11371 | -0.088 | -4.984
-16.5 | -0.537 | 0.11203 | -0.086 | -4.796
-16 | -0.511 | 0.11134 | -0.089 | -4.591
-15.5 | -0.483 | 0.1062 | -0.09 | -4.551
-15 | -0.456 | 0.09857 | -0.091 | -4.623
-14.5 | -0.449 | 0.06402 | -0.117 | -7.02
-14 | -0.427 | 0.05288 | -0.123 | -8.066
-13.5 | -0.4 | 0.04698 | -0.126 | -8.513
-13 | -0.373 | 0.04086 | -0.13 | -9.121
-12.5 | -0.345 | 0.03612 | -0.133 | -9.537
-12 | -0.315 | 0.0327 | -0.135 | -9.641
-11.5 | -0.285 | 0.02973 | -0.137 | -9.601
-11 | -0.256 | 0.02648 | -0.14 | -9.66
-10.5 | -0.225 | 0.02397 | -0.143 | -9.403
-10 | -0.252 | 0.06151 | -0.078 | -4.09
-9.5 | -0.235 | 0.05727 | -0.079 | -4.107
-9 | -0.229 | 0.01939 | -0.149 | -11.805
-8.5 | -0.18 | 0.01688 | -0.151 | -10.686
-8 | -0.125 | 0.01578 | -0.153 | -7.951
-7.5 | -0.067 | 0.0155 | -0.155 | -4.297
-7 | -0.005 | 0.01432 | -0.157 | -0.332
-6.5 | 0.059 | 0.01364 | -0.159 | 4.348
-6 | 0.125 | 0.01212 | -0.161 | 10.335
-5.5 | 0.194 | 0.01084 | -0.165 | 17.875
-5 | 0.265 | 0.00976 | -0.169 | 27.139
-4.5 | 0.339 | 0.00888 | -0.173 | 38.198
-4 | 0.412 | 0.0085 | -0.176 | 48.516
-3.5 | 0.486 | 0.00832 | -0.178 | 58.437
-3 | 0.557 | 0.00828 | -0.18 | 67.361
-2.5 | 0.628 | 0.00831 | -0.181 | 75.545
-2 | 0.698 | 0.0084 | -0.182 | 83.121
-1.5 | 0.768 | 0.00847 | -0.184 | 90.75
-1 | 0.838 | 0.01062 | -0.185 | 78.929
-0.5 | 0.909 | 0.01075 | -0.187 | 84.526
0 | 0.987 | 0.01016 | -0.188 | 97.188
0.5 | 1.057 | 0.01049 | -0.189 | 100.754
1 | 1.127 | 0.01069 | -0.191 | 105.439
1.5 | 1.196 | 0.01081 | -0.192 | 110.646
2 | 1.252 | 0.01416 | -0.191 | 88.433
2.5 | 1.318 | 0.01463 | -0.192 | 90.086
3 | 1.384 | 0.0152 | -0.193 | 91.038
3.5 | 1.448 | 0.0157 | -0.194 | 92.242
4 | 1.513 | 0.0162 | -0.195 | 93.402
4.5 | 1.575 | 0.01689 | -0.196 | 93.252
5 | 1.635 | 0.01761 | -0.197 | 92.81
5.5 | 1.692 | 0.01845 | -0.197 | 91.695
6 | 1.748 | 0.0193 | -0.198 | 90.578
6.5 | 1.801 | 0.02007 | -0.199 | 89.716
7 | 1.853 | 0.02116 | -0.199 | 87.568
7.5 | 1.9 | 0.02194 | -0.2 | 86.602
8 | 1.945 | 0.02306 | -0.201 | 84.323
8.5 | 1.988 | 0.02382 | -0.201 | 83.44
9 | 2.022 | 0.02553 | -0.202 | 79.229
9.5 | 2.053 | 0.02714 | -0.202 | 75.633
10 | 2.078 | 0.0288 | -0.202 | 72.176
10.5 | 2.08 | 0.03722 | -0.201 | 55.89
11 | 2.071 | 0.04403 | -0.2 | 47.024
11.5 | 1.913 | 0.04731 | -0.2 | 40.435
12 | 1.243 | 0.05873 | -0.197 | 21.171
12.5 | 1.265 | 0.06549 | -0.196 | 19.318
13 | 1.286 | 0.07296 | -0.194 | 17.62
13.5 | 1.177 | 0.14419 | -0.135 | 8.161
14 | 1.205 | 0.13269 | -0.135 | 9.081
14.5 | 1.233 | 0.14029 | -0.136 | 8.789
15 | 1.26 | 0.14345 | -0.136 | 8.786
15.5 | 1.288 | 0.14819 | -0.137 | 8.694

## 112. Re 10M Mach 0.50 (2)
BIGFOIL.COM POLAR EXPORT
goe223
GOE 223 (MVA H.34) |  |  |  | Cl Max: | 1.6758 | at alpha= | 8 | deg
XFOIL ncrit=9 |  |  |  | L/D Max: | 99.9816 | at alpha= | 2 | deg
Re: | 10000000 |  |  | Cd Min: | 0.23262 | at alpha= | -20 | deg
Mach: | 0.5 |  |  | Cl=0 at alpha= | -6.1658 | deg
|  |  |  | @ Cl=0.1, Cd= | 0.008064
|  |  |  | @ Cl=0.4, Cd= | 0.0073146
|  |  |  | @ Cl=0.6, Cd= | 0.0088724
alpha (deg) | Cl | Cd | Cm | Cl/Cd
-20 | -0.4137 | 0.23262 | -0.0209 | -1.7784
-19.5 | -0.3901 | 0.22486 | -0.0262 | -1.7349
-19 | -0.3688 | 0.21629 | -0.0314 | -1.7051
-18.5 | -0.3498 | 0.20719 | -0.0368 | -1.6883
-18 | -0.3346 | 0.19696 | -0.0425 | -1.6988
-17.5 | -0.3135 | 0.18902 | -0.0474 | -1.6586
-17 | -0.2954 | 0.1805 | -0.0524 | -1.6366
-16.5 | -0.2891 | 0.16938 | -0.0584 | -1.7068
-16 | -0.2721 | 0.16121 | -0.0631 | -1.6879
-15.5 | -0.2595 | 0.15238 | -0.0681 | -1.703
-15 | -0.2597 | 0.14144 | -0.074 | -1.8361
-14.5 | -0.2541 | 0.13203 | -0.0792 | -1.9246
-14 | -0.252 | 0.12248 | -0.0845 | -2.0575
-13.5 | -0.2656 | 0.11076 | -0.0912 | -2.398
-13 | -0.2906 | 0.09804 | -0.0988 | -2.9641
-12.5 | -0.3151 | 0.08617 | -0.1059 | -3.6567
-12 | -0.3305 | 0.07555 | -0.1124 | -4.3746
-11.5 | -0.3441 | 0.06571 | -0.1192 | -5.2366
-11 | -0.3584 | 0.05642 | -0.1262 | -6.3524
-10.5 | -0.3723 | 0.04773 | -0.1331 | -7.8001
-9.5 | -0.4003 | 0.03206 | -0.1455 | -12.486
-9 | -0.4124 | 0.0244 | -0.1531 | -16.9016
-8.5 | -0.369 | 0.01543 | -0.171 | -23.9145
-8 | -0.2913 | 0.01148 | -0.178 | -25.3746
-7.5 | -0.211 | 0.00992 | -0.1795 | -21.2702
-7 | -0.1311 | 0.00932 | -0.1796 | -14.0665
-6.5 | -0.052 | 0.00879 | -0.1799 | -5.9158
-6 | 0.0258 | 0.00838 | -0.1802 | 3.0788
-5.5 | 0.1033 | 0.00805 | -0.1807 | 12.8323
-5 | 0.1794 | 0.00776 | -0.1813 | 23.1186
-4.5 | 0.2554 | 0.00752 | -0.182 | 33.9628
-4 | 0.3303 | 0.00739 | -0.1826 | 44.6955
-3.5 | 0.4043 | 0.00731 | -0.1833 | 55.3078
-3 | 0.4766 | 0.00733 | -0.1839 | 65.0205
-2.5 | 0.5413 | 0.00771 | -0.1833 | 70.2075
-2 | 0.5898 | 0.00885 | -0.1801 | 66.6441
-1.5 | 0.6581 | 0.009 | -0.1802 | 73.1222
-0.5 | 0.7795 | 0.00989 | -0.1779 | 78.817
0 | 0.8446 | 0.00996 | -0.1777 | 84.7992
0.5 | 0.9129 | 0.00968 | -0.1785 | 94.3079
1 | 0.9719 | 0.00992 | -0.177 | 97.9738
1.5 | 1.0269 | 0.01031 | -0.1748 | 99.6023
2 | 1.0848 | 0.01085 | -0.1732 | 99.9816
2.5 | 1.1417 | 0.01144 | -0.1715 | 99.799
3 | 1.1973 | 0.01212 | -0.1696 | 98.7871
3.5 | 1.252 | 0.01289 | -0.1676 | 97.1296
4 | 1.3052 | 0.01377 | -0.1655 | 94.7858
4.5 | 1.3568 | 0.01481 | -0.1632 | 91.6138
5 | 1.4068 | 0.01601 | -0.1608 | 87.8701
5.5 | 1.4557 | 0.01736 | -0.1584 | 83.8537
6 | 1.5033 | 0.01886 | -0.1559 | 79.7084
6.5 | 1.5493 | 0.02055 | -0.1533 | 75.3917
7 | 1.5948 | 0.02233 | -0.1507 | 71.4196
7.5 | 1.6368 | 0.02439 | -0.1479 | 67.1095
8 | 1.6758 | 0.02674 | -0.1448 | 62.6702
9.5 | 1.6407 | 0.0452 | -0.1284 | 36.2987
10 | 1.6521 | 0.05032 | -0.1255 | 32.8319
10.5 | 1.6588 | 0.05589 | -0.1226 | 29.6797
11 | 1.6638 | 0.06179 | -0.12 | 26.9267
11.5 | 1.6679 | 0.06777 | -0.1176 | 24.6112
12 | 1.6676 | 0.0743 | -0.1155 | 22.4441
12.5 | 1.6659 | 0.08098 | -0.1136 | 20.5717
13 | 1.6662 | 0.08767 | -0.1121 | 19.0054

## 113. Re 12M Mach 0.00 (1)
BIGFOIL.COM POLAR EXPORT
goe223
GOE 223 (MVA H.34) |  |  |  | Cl Max: | 2.183 | at alpha= | 14 | deg
JavaFoil+Calcfoil stall+Eppler ext transition |  |  |  | L/D Max: | 141.606 | at alpha= | 7 | deg
Re: | 12000000 |  |  | Cd Min: | 0.00772 | at alpha= | -4 | deg
Mach: | 0 |  |  | Cl=0 at alpha= | -6.9661 | deg
|  |  |  | @ Cl=0.1, Cd= | 0.0082477
|  |  |  | @ Cl=0.4, Cd= | 0.0077326
|  |  |  | @ Cl=0.6, Cd= | 0.0078111
alpha (deg) | Cl | Cd | Cm | Cl/Cd
-20 | -0.738 | 0.13611 | -0.072 | -5.421
-19.5 | -0.773 | 0.09173 | -0.09 | -8.431
-19 | -0.782 | 0.07909 | -0.094 | -9.893
-18.5 | -0.79 | 0.06688 | -0.097 | -11.812
-18 | -0.79 | 0.05994 | -0.1 | -13.185
-17.5 | -0.791 | 0.05116 | -0.103 | -15.458
-17 | -0.783 | 0.04714 | -0.105 | -16.615
-16.5 | -0.776 | 0.04017 | -0.108 | -19.32
-16 | -0.763 | 0.0357 | -0.11 | -21.382
-15.5 | -0.745 | 0.0333 | -0.112 | -22.378
-15 | -0.725 | 0.02983 | -0.113 | -24.293
-14.5 | -0.7 | 0.02782 | -0.115 | -25.147
-14 | -0.671 | 0.02573 | -0.117 | -26.091
-13.5 | -0.639 | 0.02379 | -0.119 | -26.88
-13 | -0.603 | 0.02252 | -0.12 | -26.756
-12.5 | -0.562 | 0.02112 | -0.122 | -26.593
-12 | -0.519 | 0.01886 | -0.124 | -27.542
-11.5 | -0.475 | 0.0181 | -0.125 | -26.22
-11 | -0.428 | 0.01689 | -0.127 | -25.354
-10.5 | -0.38 | 0.01582 | -0.129 | -24.022
-10 | -0.33 | 0.01482 | -0.13 | -22.292
-9.5 | -0.28 | 0.01348 | -0.133 | -20.78
-9 | -0.229 | 0.01216 | -0.135 | -18.797
-8.5 | -0.175 | 0.01103 | -0.138 | -15.895
-8 | -0.12 | 0.00994 | -0.141 | -12.099
-7.5 | -0.063 | 0.00945 | -0.143 | -6.686
-7 | -0.004 | 0.00869 | -0.145 | -0.514
-6.5 | 0.055 | 0.00841 | -0.147 | 6.573
-6 | 0.116 | 0.00819 | -0.148 | 14.128
-5.5 | 0.177 | 0.00803 | -0.15 | 22.003
-5 | 0.238 | 0.00793 | -0.151 | 30
-4.5 | 0.299 | 0.00778 | -0.152 | 38.482
-4 | 0.361 | 0.00772 | -0.153 | 46.757
-3.5 | 0.423 | 0.00774 | -0.155 | 54.643
-3 | 0.484 | 0.00849 | -0.156 | 57.041
-2.5 | 0.545 | 0.00782 | -0.157 | 69.784
-2 | 0.607 | 0.00781 | -0.158 | 77.713
-1.5 | 0.668 | 0.00777 | -0.159 | 85.981
-1 | 0.729 | 0.00941 | -0.161 | 77.486
-0.5 | 0.791 | 0.00868 | -0.162 | 91.123
0 | 0.858 | 0.00903 | -0.163 | 95.004
0.5 | 0.919 | 0.00895 | -0.164 | 102.645
1 | 0.98 | 0.00908 | -0.165 | 107.917
1.5 | 1.041 | 0.0095 | -0.166 | 109.643
2 | 1.102 | 0.00969 | -0.167 | 113.756
2.5 | 1.162 | 0.00989 | -0.168 | 117.525
3 | 1.223 | 0.01009 | -0.169 | 121.235
3.5 | 1.283 | 0.01031 | -0.171 | 124.408
4 | 1.343 | 0.0104 | -0.172 | 129.165
4.5 | 1.402 | 0.01064 | -0.173 | 131.743
5 | 1.461 | 0.01089 | -0.174 | 134.196
5.5 | 1.519 | 0.01115 | -0.175 | 136.265
6 | 1.577 | 0.01152 | -0.176 | 136.852
6.5 | 1.634 | 0.01176 | -0.176 | 138.975
7 | 1.691 | 0.01194 | -0.177 | 141.606
7.5 | 1.747 | 0.0127 | -0.178 | 137.579
8 | 1.803 | 0.01315 | -0.179 | 137.12
8.5 | 1.858 | 0.01369 | -0.18 | 135.737
9 | 1.912 | 0.01383 | -0.181 | 138.238
9.5 | 1.965 | 0.01436 | -0.182 | 136.888
10 | 2.018 | 0.01704 | -0.183 | 118.447
10.5 | 2.046 | 0.01763 | -0.181 | 116.021
11 | 2.077 | 0.02081 | -0.181 | 99.807
11.5 | 2.106 | 0.02237 | -0.181 | 94.139
12 | 2.13 | 0.02371 | -0.181 | 89.826
12.5 | 2.151 | 0.02492 | -0.181 | 86.319
13 | 2.166 | 0.02643 | -0.181 | 81.93
13.5 | 2.175 | 0.02836 | -0.181 | 76.702
14 | 2.183 | 0.0292 | -0.182 | 74.741
14.5 | 2.18 | 0.03083 | -0.182 | 70.733
15 | 2.174 | 0.03301 | -0.182 | 65.854
15.5 | 2.163 | 0.0348 | -0.182 | 62.167
16 | 2.148 | 0.03599 | -0.182 | 59.702
16.5 | 2.126 | 0.03831 | -0.182 | 55.511
17 | 2.101 | 0.04043 | -0.182 | 51.962
17.5 | 2.073 | 0.042 | -0.182 | 49.36
18 | 2.039 | 0.04454 | -0.182 | 45.784
18.5 | 1.997 | 0.04893 | -0.182 | 40.807
19 | 1.955 | 0.05184 | -0.182 | 37.711

## 114. Re 12M Mach 0.00 (2)
BIGFOIL.COM POLAR EXPORT
goe223
GOE 223 (MVA H.34) |  |  |  | Cl Max: | 1.9475 | at alpha= | 17 | deg
XFOIL ncrit=9 |  |  |  | L/D Max: | 134.066 | at alpha= | 7 | deg
Re: | 12000000 |  |  | Cd Min: | 0.09537 | at alpha= | 20 | deg
Mach: | 0 |  |  | Cl=0 at alpha= | -6.3814 | deg
|  |  |  | @ Cl=0.1, Cd= | 0.0068855
|  |  |  | @ Cl=0.4, Cd= | 0.006636
|  |  |  | @ Cl=0.6, Cd= | 0.0079622
alpha (deg) | Cl | Cd | Cm | Cl/Cd
-20 | -1.3073 | 0.04931 | -0.097 | -26.5119
-19.5 | -1.3073 | 0.04371 | -0.1001 | -29.9085
-19 | -1.3096 | 0.03803 | -0.1035 | -34.436
-18.5 | -1.3057 | 0.03308 | -0.1065 | -39.471
-18 | -1.2983 | 0.02821 | -0.1098 | -46.0227
-17.5 | -1.2812 | 0.02355 | -0.1145 | -54.4034
-17 | -1.2394 | 0.01918 | -0.1226 | -64.6194
-16.5 | -1.1825 | 0.01562 | -0.1313 | -75.7042
-16 | -1.129 | 0.01423 | -0.1338 | -79.3394
-15.5 | -1.0738 | 0.01327 | -0.1354 | -80.9194
-15 | -1.0177 | 0.0125 | -0.1367 | -81.416
-14.5 | -0.9611 | 0.01177 | -0.1379 | -81.6568
-14 | -0.9042 | 0.01102 | -0.1391 | -82.0508
-13.5 | -0.8465 | 0.01045 | -0.1401 | -81.0048
-13 | -0.7881 | 0.00998 | -0.1411 | -78.9679
-12.5 | -0.7293 | 0.00956 | -0.142 | -76.2866
-12 | -0.6705 | 0.00912 | -0.143 | -73.5197
-11.5 | -0.6113 | 0.00872 | -0.144 | -70.1032
-11 | -0.5518 | 0.00843 | -0.1449 | -65.4567
-10.5 | -0.4924 | 0.0082 | -0.1458 | -60.0488
-10 | -0.4331 | 0.00804 | -0.1466 | -53.8682
-9.5 | -0.3747 | 0.00799 | -0.1473 | -46.8961
-9 | -0.3158 | 0.00787 | -0.1481 | -40.1271
-8.5 | -0.2559 | 0.00769 | -0.149 | -33.277
-8 | -0.1954 | 0.0075 | -0.15 | -26.0533
-7.5 | -0.1352 | 0.00737 | -0.1509 | -18.3446
-7 | -0.0749 | 0.00726 | -0.1518 | -10.3168
-6.5 | -0.0144 | 0.00714 | -0.1528 | -2.0168
-6 | 0.0463 | 0.00701 | -0.1538 | 6.6049
-5.5 | 0.1067 | 0.00687 | -0.1548 | 15.5313
-5 | 0.1673 | 0.00676 | -0.1558 | 24.7485
-4.5 | 0.2277 | 0.0067 | -0.1567 | 33.9851
-4 | 0.2883 | 0.00662 | -0.1577 | 43.5498
-3.5 | 0.3483 | 0.00661 | -0.1587 | 52.6929
-3 | 0.408 | 0.00664 | -0.1595 | 61.4458
-2.5 | 0.4663 | 0.00677 | -0.1602 | 68.8774
-2 | 0.5173 | 0.00754 | -0.1596 | 68.6074
-1.5 | 0.5726 | 0.00792 | -0.1598 | 72.298
-1 | 0.631 | 0.00801 | -0.1605 | 78.7765
-0.5 | 0.6899 | 0.00792 | -0.1614 | 87.1086
0 | 0.7486 | 0.00758 | -0.1626 | 98.7599
0.5 | 0.8009 | 0.00812 | -0.1623 | 98.633
1 | 0.8581 | 0.00828 | -0.1629 | 103.6353
1.5 | 0.9153 | 0.00845 | -0.1634 | 108.3195
2 | 0.9723 | 0.00862 | -0.1639 | 112.7958
2.5 | 1.0287 | 0.00883 | -0.1643 | 116.5006
3 | 1.0844 | 0.00906 | -0.1646 | 119.6909
3.5 | 1.1393 | 0.00932 | -0.1648 | 122.2425
4.5 | 1.248 | 0.00983 | -0.165 | 126.9583
5 | 1.3016 | 0.01009 | -0.165 | 128.999
5.5 | 1.3545 | 0.01036 | -0.1649 | 130.7432
6 | 1.4066 | 0.01063 | -0.1647 | 132.3236
6.5 | 1.4574 | 0.01093 | -0.1643 | 133.3394
7 | 1.5069 | 0.01124 | -0.1637 | 134.0658
7.5 | 1.548 | 0.01158 | -0.1614 | 133.6788
8 | 1.5517 | 0.01378 | -0.1532 | 112.6052
8.5 | 1.5854 | 0.01477 | -0.1503 | 107.3392
9 | 1.6216 | 0.01568 | -0.148 | 103.4184
9.5 | 1.6561 | 0.01672 | -0.1456 | 99.049
10 | 1.6896 | 0.01787 | -0.1433 | 94.5495
10.5 | 1.7219 | 0.01916 | -0.141 | 89.8695
11 | 1.7513 | 0.02069 | -0.1385 | 84.6448
11.5 | 1.7786 | 0.02244 | -0.1361 | 79.2602
12 | 1.8052 | 0.02431 | -0.1338 | 74.2575
12.5 | 1.8296 | 0.0264 | -0.1314 | 69.303
13 | 1.8522 | 0.02876 | -0.1291 | 64.4019
13.5 | 1.8715 | 0.03143 | -0.1267 | 59.545
14 | 1.8876 | 0.03454 | -0.1244 | 54.6497
14.5 | 1.9034 | 0.03775 | -0.1222 | 50.4212
15 | 1.9174 | 0.04124 | -0.1202 | 46.4937
15.5 | 1.9307 | 0.04498 | -0.1185 | 42.9235
16 | 1.9404 | 0.0489 | -0.1168 | 39.681
16.5 | 1.9439 | 0.05379 | -0.115 | 36.1387
17 | 1.9475 | 0.05877 | -0.1134 | 33.1377
17.5 | 1.9448 | 0.06452 | -0.112 | 30.1426
18 | 1.9432 | 0.07028 | -0.1109 | 27.6494
18.5 | 1.9378 | 0.07656 | -0.11 | 25.3109
19 | 1.9338 | 0.08272 | -0.1093 | 23.3777
19.5 | 1.9294 | 0.08898 | -0.109 | 21.6835
20 | 1.9235 | 0.09537 | -0.1087 | 20.1688

## 115. Re 12M Mach 0.10 (1)
BIGFOIL.COM POLAR EXPORT
goe223
GOE 223 (MVA H.34) |  |  |  | Cl Max: | 2.177 | at alpha= | 14 | deg
JavaFoil+Calcfoil stall+Eppler ext transition |  |  |  | L/D Max: | 141.26 | at alpha= | 7 | deg
Re: | 12000000 |  |  | Cd Min: | 0.00764 | at alpha= | -4 | deg
Mach: | 0.1 |  |  | Cl=0 at alpha= | -6.9661 | deg
|  |  |  | @ Cl=0.1, Cd= | 0.0082925
|  |  |  | @ Cl=0.4, Cd= | 0.0077236
|  |  |  | @ Cl=0.6, Cd= | 0.0078516
alpha (deg) | Cl | Cd | Cm | Cl/Cd
-20 | -0.709 | 0.13979 | -0.071 | -5.071
-19.5 | -0.715 | 0.13223 | -0.072 | -5.408
-19 | -0.744 | 0.0976 | -0.088 | -7.618
-18.5 | -0.763 | 0.07418 | -0.096 | -10.287
-18 | -0.768 | 0.06458 | -0.099 | -11.896
-17.5 | -0.772 | 0.05435 | -0.103 | -14.208
-17 | -0.77 | 0.04777 | -0.105 | -16.117
-16.5 | -0.765 | 0.04091 | -0.108 | -18.705
-16 | -0.754 | 0.03669 | -0.11 | -20.552
-15.5 | -0.739 | 0.03324 | -0.112 | -22.237
-15 | -0.719 | 0.03043 | -0.114 | -23.642
-14.5 | -0.696 | 0.02835 | -0.116 | -24.539
-14 | -0.669 | 0.02667 | -0.117 | -25.072
-13.5 | -0.638 | 0.02427 | -0.119 | -26.281
-13 | -0.602 | 0.02292 | -0.121 | -26.257
-12.5 | -0.561 | 0.02148 | -0.122 | -26.129
-12 | -0.519 | 0.0192 | -0.124 | -27.062
-11.5 | -0.475 | 0.01827 | -0.126 | -26.01
-11 | -0.429 | 0.01703 | -0.128 | -25.177
-10.5 | -0.381 | 0.01606 | -0.129 | -23.704
-10 | -0.331 | 0.01503 | -0.131 | -22.016
-9.5 | -0.28 | 0.01381 | -0.133 | -20.305
-9 | -0.229 | 0.01249 | -0.136 | -18.333
-8.5 | -0.176 | 0.01059 | -0.138 | -16.572
-8 | -0.121 | 0.01014 | -0.141 | -11.886
-7.5 | -0.063 | 0.00961 | -0.144 | -6.588
-7 | -0.004 | 0.00873 | -0.146 | -0.513
-6.5 | 0.055 | 0.00844 | -0.148 | 6.576
-6 | 0.116 | 0.00824 | -0.149 | 14.11
-5.5 | 0.177 | 0.00808 | -0.15 | 21.972
-5 | 0.239 | 0.00797 | -0.152 | 29.97
-4.5 | 0.301 | 0.00774 | -0.153 | 38.853
-4 | 0.363 | 0.00764 | -0.154 | 47.49
-3.5 | 0.425 | 0.00778 | -0.155 | 54.58
-3 | 0.487 | 0.00855 | -0.157 | 56.935
-2.5 | 0.548 | 0.00786 | -0.158 | 69.711
-2 | 0.61 | 0.00785 | -0.159 | 77.632
-1.5 | 0.671 | 0.00781 | -0.16 | 85.889
-1 | 0.733 | 0.00941 | -0.161 | 77.825
-0.5 | 0.794 | 0.00889 | -0.163 | 89.398
0 | 0.862 | 0.00898 | -0.164 | 95.988
0.5 | 0.924 | 0.00893 | -0.165 | 103.467
1 | 0.985 | 0.00914 | -0.166 | 107.768
1.5 | 1.046 | 0.0095 | -0.167 | 110.085
2 | 1.107 | 0.00974 | -0.168 | 113.652
2.5 | 1.168 | 0.00994 | -0.169 | 117.537
3 | 1.229 | 0.01015 | -0.17 | 121.088
3.5 | 1.289 | 0.01037 | -0.171 | 124.283
4 | 1.349 | 0.01043 | -0.172 | 129.331
4.5 | 1.409 | 0.01068 | -0.173 | 131.874
5 | 1.468 | 0.01093 | -0.174 | 134.285
5.5 | 1.526 | 0.0112 | -0.175 | 136.308
6 | 1.584 | 0.0116 | -0.176 | 136.554
6.5 | 1.642 | 0.01184 | -0.177 | 138.625
7 | 1.699 | 0.01202 | -0.178 | 141.26
7.5 | 1.755 | 0.01279 | -0.179 | 137.251
8 | 1.811 | 0.01325 | -0.18 | 136.689
8.5 | 1.866 | 0.01382 | -0.181 | 134.944
9 | 1.92 | 0.01398 | -0.182 | 137.299
9.5 | 1.973 | 0.01451 | -0.183 | 136.008
10 | 2.004 | 0.01738 | -0.182 | 115.321
10.5 | 2.051 | 0.01786 | -0.182 | 114.87
11 | 2.082 | 0.02155 | -0.181 | 96.639
11.5 | 2.112 | 0.0228 | -0.182 | 92.606
12 | 2.135 | 0.02422 | -0.182 | 88.132
12.5 | 2.154 | 0.02546 | -0.182 | 84.602
13 | 2.166 | 0.02741 | -0.182 | 79.005
13.5 | 2.173 | 0.029 | -0.182 | 74.948
14 | 2.177 | 0.02973 | -0.183 | 73.239
14.5 | 2.174 | 0.03149 | -0.183 | 69.05
15 | 2.163 | 0.03374 | -0.183 | 64.107
15.5 | 2.15 | 0.03508 | -0.183 | 61.293
16 | 2.13 | 0.03704 | -0.183 | 57.506
16.5 | 2.103 | 0.03946 | -0.183 | 53.297
17 | 2.072 | 0.04252 | -0.183 | 48.729
17.5 | 2.035 | 0.04486 | -0.183 | 45.374
18 | 1.996 | 0.04791 | -0.182 | 41.664
18.5 | 1.952 | 0.05083 | -0.182 | 38.397
19 | 1.904 | 0.05409 | -0.182 | 35.201

## 116. Re 12M Mach 0.10 (2)
BIGFOIL.COM POLAR EXPORT
goe223
GOE 223 (MVA H.34) |  |  |  | Cl Max: | 1.9371 | at alpha= | 17 | deg
XFOIL ncrit=9 |  |  |  | L/D Max: | 133.128 | at alpha= | 7 | deg
Re: | 12000000 |  |  | Cd Min: | 0.09986 | at alpha= | 20 | deg
Mach: | 0.1 |  |  | Cl=0 at alpha= | -6.3756 | deg
|  |  |  | @ Cl=0.1, Cd= | 0.0069067
|  |  |  | @ Cl=0.4, Cd= | 0.0066448
|  |  |  | @ Cl=0.6, Cd= | 0.0079872
alpha (deg) | Cl | Cd | Cm | Cl/Cd
-20 | -1.2761 | 0.05504 | -0.0965 | -23.185
-19.5 | -1.2795 | 0.04889 | -0.0999 | -26.171
-19 | -1.2799 | 0.04317 | -0.1032 | -29.6479
-18.5 | -1.2828 | 0.03739 | -0.1066 | -34.3086
-18 | -1.2794 | 0.03227 | -0.1097 | -39.6467
-17.5 | -1.2716 | 0.02728 | -0.1132 | -46.6129
-17 | -1.248 | 0.02267 | -0.1187 | -55.0507
-16.5 | -1.2014 | 0.01842 | -0.127 | -65.2226
-16 | -1.1427 | 0.01523 | -0.1346 | -75.0295
-15.5 | -1.0875 | 0.01387 | -0.1368 | -78.4066
-15 | -1.0308 | 0.01292 | -0.1383 | -79.7833
-14.5 | -0.9731 | 0.01217 | -0.1395 | -79.9589
-14 | -0.9151 | 0.0114 | -0.1406 | -80.2719
-13.5 | -0.8569 | 0.0107 | -0.1417 | -80.0841
-13 | -0.7978 | 0.01016 | -0.1426 | -78.5236
-12.5 | -0.7382 | 0.00971 | -0.1435 | -76.0247
-12 | -0.6784 | 0.00928 | -0.1444 | -73.1034
-11.5 | -0.6184 | 0.00884 | -0.1453 | -69.9548
-11 | -0.5583 | 0.00852 | -0.1461 | -65.5282
-10.5 | -0.4982 | 0.00828 | -0.1469 | -60.1691
-10 | -0.4382 | 0.00812 | -0.1477 | -53.9655
-9.5 | -0.3791 | 0.00808 | -0.1484 | -46.9183
-9 | -0.3196 | 0.00793 | -0.1491 | -40.3026
-8.5 | -0.259 | 0.00774 | -0.15 | -33.4625
-8 | -0.198 | 0.00754 | -0.1509 | -26.2599
-7 | -0.0764 | 0.00729 | -0.1527 | -10.4801
-6.5 | -0.0152 | 0.00716 | -0.1537 | -2.1229
-6 | 0.0459 | 0.00704 | -0.1547 | 6.5199
-5.5 | 0.1068 | 0.00689 | -0.1556 | 15.5007
-5 | 0.1679 | 0.00678 | -0.1566 | 24.764
-4.5 | 0.2287 | 0.00671 | -0.1576 | 34.0835
-4 | 0.2898 | 0.00664 | -0.1586 | 43.6446
-3.5 | 0.3503 | 0.00662 | -0.1595 | 52.9154
-3 | 0.4103 | 0.00665 | -0.1603 | 61.6992
-2.5 | 0.469 | 0.00679 | -0.161 | 69.0722
-2 | 0.5184 | 0.00771 | -0.1601 | 67.2374
-1.5 | 0.5757 | 0.00795 | -0.1605 | 72.4151
-1 | 0.6345 | 0.00804 | -0.1612 | 78.9179
-0.5 | 0.6938 | 0.00795 | -0.1621 | 87.2704
0 | 0.7529 | 0.00761 | -0.1633 | 98.9356
0.5 | 0.8053 | 0.00816 | -0.163 | 98.6887
1 | 0.8629 | 0.00832 | -0.1635 | 103.7139
1.5 | 0.9204 | 0.00849 | -0.1641 | 108.4099
2 | 0.9777 | 0.00866 | -0.1645 | 112.8984
2.5 | 1.0344 | 0.00888 | -0.1649 | 116.4865
3 | 1.0902 | 0.00912 | -0.1652 | 119.5395
3.5 | 1.145 | 0.00941 | -0.1652 | 121.6791
4 | 1.2 | 0.00966 | -0.1654 | 124.2236
4.5 | 1.2546 | 0.0099 | -0.1654 | 126.7273
5 | 1.3084 | 0.01016 | -0.1654 | 128.7795
5.5 | 1.3613 | 0.01044 | -0.1652 | 130.3927
6 | 1.4134 | 0.01072 | -0.1649 | 131.847
6.5 | 1.4641 | 0.01103 | -0.1644 | 132.738
7 | 1.511 | 0.01135 | -0.1631 | 133.1278
7.5 | 1.5529 | 0.01173 | -0.1609 | 132.387
8 | 1.5556 | 0.01404 | -0.1525 | 110.7977
8.5 | 1.5889 | 0.01509 | -0.1496 | 105.2949
9 | 1.6248 | 0.01607 | -0.1472 | 101.1077
9.5 | 1.6593 | 0.01718 | -0.1448 | 96.5832
10 | 1.6924 | 0.01842 | -0.1424 | 91.8784
10.5 | 1.7243 | 0.01982 | -0.1401 | 86.998
11 | 1.7531 | 0.02146 | -0.1376 | 81.6915
11.5 | 1.781 | 0.02326 | -0.1351 | 76.5692
12 | 1.8067 | 0.02527 | -0.1327 | 71.4958
12.5 | 1.83 | 0.02756 | -0.1303 | 66.4006
13 | 1.8511 | 0.03013 | -0.1279 | 61.4371
13.5 | 1.8698 | 0.03299 | -0.1255 | 56.6778
14 | 1.8867 | 0.03612 | -0.1233 | 52.2342
15 | 1.9131 | 0.0434 | -0.119 | 44.0806
15.5 | 1.9238 | 0.04746 | -0.1172 | 40.5352
16 | 1.9338 | 0.05152 | -0.1156 | 37.5349
16.5 | 1.9355 | 0.05675 | -0.1139 | 34.1057
17 | 1.9371 | 0.06202 | -0.1124 | 31.2335
17.5 | 1.9334 | 0.06806 | -0.1111 | 28.4073
18 | 1.9311 | 0.07399 | -0.11 | 26.0995
18.5 | 1.9252 | 0.0804 | -0.1092 | 23.9453
19 | 1.92 | 0.08682 | -0.1087 | 22.1147
19.5 | 1.9143 | 0.09326 | -0.1084 | 20.5265
20 | 1.9079 | 0.09986 | -0.1083 | 19.1057

## 117. Re 12M Mach 0.25 (1)
BIGFOIL.COM POLAR EXPORT
goe223
GOE 223 (MVA H.34) |  |  |  | Cl Max: | 2.155 | at alpha= | 12.5 | deg
JavaFoil+Calcfoil stall+Eppler ext transition |  |  |  | L/D Max: | 139.036 | at alpha= | 7 | deg
Re: | 12000000 |  |  | Cd Min: | 0.00777 | at alpha= | -4 | deg
Mach: | 0.25 |  |  | Cl=0 at alpha= | -6.9597 | deg
|  |  |  | @ Cl=0.1, Cd= | 0.0084489
|  |  |  | @ Cl=0.4, Cd= | 0.0077831
|  |  |  | @ Cl=0.6, Cd= | 0.0078689
alpha (deg) | Cl | Cd | Cm | Cl/Cd
-20 | -0.451 | 0.17379 | -0.057 | -2.597
-19.5 | -0.486 | 0.16585 | -0.058 | -2.929
-19 | -0.517 | 0.15488 | -0.058 | -3.336
-18.5 | -0.544 | 0.14599 | -0.059 | -3.723
-18 | -0.566 | 0.13681 | -0.06 | -4.139
-17.5 | -0.586 | 0.12539 | -0.066 | -4.676
-17 | -0.603 | 0.11476 | -0.073 | -5.258
-16.5 | -0.633 | 0.08405 | -0.093 | -7.533
-16 | -0.672 | 0.04773 | -0.109 | -14.069
-15.5 | -0.677 | 0.03924 | -0.113 | -17.253
-15 | -0.673 | 0.035 | -0.115 | -19.22
-14.5 | -0.662 | 0.03214 | -0.117 | -20.587
-14 | -0.645 | 0.02936 | -0.119 | -21.965
-13.5 | -0.622 | 0.02696 | -0.121 | -23.089
-13 | -0.592 | 0.02521 | -0.123 | -23.495
-12.5 | -0.555 | 0.02357 | -0.124 | -23.564
-12 | -0.516 | 0.02176 | -0.126 | -23.733
-11.5 | -0.475 | 0.02003 | -0.128 | -23.698
-11 | -0.43 | 0.01864 | -0.13 | -23.07
-10.5 | -0.383 | 0.01736 | -0.132 | -22.066
-10 | -0.334 | 0.0161 | -0.134 | -20.756
-9.5 | -0.283 | 0.01508 | -0.135 | -18.782
-9 | -0.23 | 0.01352 | -0.137 | -17.045
-8.5 | -0.177 | 0.01181 | -0.14 | -15.009
-8 | -0.122 | 0.01129 | -0.143 | -10.778
-7.5 | -0.064 | 0.01022 | -0.146 | -6.277
-7 | -0.005 | 0.00907 | -0.149 | -0.502
-6.5 | 0.057 | 0.00865 | -0.151 | 6.547
-6 | 0.119 | 0.00836 | -0.153 | 14.225
-5.5 | 0.182 | 0.00819 | -0.155 | 22.233
-5 | 0.245 | 0.00807 | -0.156 | 30.385
-4.5 | 0.309 | 0.00781 | -0.157 | 39.511
-4 | 0.372 | 0.00777 | -0.158 | 47.932
-3.5 | 0.436 | 0.0078 | -0.16 | 55.958
-3 | 0.5 | 0.00863 | -0.161 | 57.941
-2.5 | 0.563 | 0.00791 | -0.162 | 71.186
-2 | 0.626 | 0.00784 | -0.163 | 79.875
-1.5 | 0.689 | 0.00785 | -0.165 | 87.764
-1 | 0.752 | 0.00958 | -0.166 | 78.544
-0.5 | 0.816 | 0.00899 | -0.167 | 90.694
0 | 0.885 | 0.00912 | -0.168 | 97.063
0.5 | 0.949 | 0.00899 | -0.169 | 105.484
1 | 1.012 | 0.00923 | -0.171 | 109.61
1.5 | 1.074 | 0.00961 | -0.172 | 111.839
2 | 1.137 | 0.00985 | -0.173 | 115.449
2.5 | 1.199 | 0.01006 | -0.174 | 119.259
3 | 1.261 | 0.01029 | -0.175 | 122.574
3.5 | 1.323 | 0.01051 | -0.176 | 125.84
4 | 1.385 | 0.01078 | -0.177 | 128.456
4.5 | 1.446 | 0.0109 | -0.178 | 132.641
5 | 1.506 | 0.01118 | -0.179 | 134.689
5.5 | 1.565 | 0.01145 | -0.18 | 136.656
6 | 1.624 | 0.01191 | -0.181 | 136.411
6.5 | 1.682 | 0.01219 | -0.182 | 138.039
7 | 1.74 | 0.01251 | -0.183 | 139.036
7.5 | 1.797 | 0.01363 | -0.184 | 131.783
8 | 1.853 | 0.01618 | -0.185 | 114.517
8.5 | 1.886 | 0.017 | -0.184 | 110.966
9 | 1.937 | 0.01732 | -0.185 | 111.868
9.5 | 1.986 | 0.01808 | -0.185 | 109.877
10 | 2.035 | 0.01868 | -0.185 | 108.937
10.5 | 2.069 | 0.02215 | -0.185 | 93.412
11 | 2.114 | 0.02344 | -0.185 | 90.174
11.5 | 2.133 | 0.0251 | -0.185 | 85.003
12 | 2.15 | 0.0266 | -0.186 | 80.801
12.5 | 2.155 | 0.02912 | -0.186 | 74.001
13 | 2.153 | 0.03133 | -0.185 | 68.715
13.5 | 2.15 | 0.03159 | -0.186 | 68.081
14 | 2.132 | 0.03408 | -0.186 | 62.559
14.5 | 2.105 | 0.036 | -0.186 | 58.489
15 | 2.071 | 0.03864 | -0.186 | 53.585
15.5 | 2.025 | 0.04127 | -0.186 | 49.067
16 | 1.968 | 0.0447 | -0.186 | 44.026
16.5 | 1.905 | 0.04685 | -0.186 | 40.666
17 | 1.831 | 0.05 | -0.185 | 36.627
17.5 | 1.75 | 0.05457 | -0.185 | 32.06

## 118. Re 12M Mach 0.25 (2)
BIGFOIL.COM POLAR EXPORT
goe223
GOE 223 (MVA H.34) |  |  |  | Cl Max: | 1.8828 | at alpha= | 16 | deg
XFOIL ncrit=9 |  |  |  | L/D Max: | 127.44 | at alpha= | 6 | deg
Re: | 12000000 |  |  | Cd Min: | 0.12108 | at alpha= | 20 | deg
Mach: | 0.25 |  |  | Cl=0 at alpha= | -6.3404 | deg
|  |  |  | @ Cl=0.1, Cd= | 0.0070297
|  |  |  | @ Cl=0.4, Cd= | 0.0067215
|  |  |  | @ Cl=0.6, Cd= | 0.0080939
alpha (deg) | Cl | Cd | Cm | Cl/Cd
-20 | -1.0474 | 0.09368 | -0.0854 | -11.1806
-19.5 | -1.0766 | 0.08317 | -0.092 | -12.9446
-19 | -1.1017 | 0.07348 | -0.098 | -14.9932
-18.5 | -1.1178 | 0.06515 | -0.103 | -17.1573
-18 | -1.1313 | 0.05729 | -0.1076 | -19.7469
-17.5 | -1.1402 | 0.05013 | -0.1118 | -22.7449
-17 | -1.1438 | 0.0437 | -0.1154 | -26.1739
-16.5 | -1.1478 | 0.03747 | -0.119 | -30.6325
-16 | -1.1477 | 0.03172 | -0.1224 | -36.1822
-15.5 | -1.142 | 0.02634 | -0.126 | -43.3561
-15 | -1.1048 | 0.02121 | -0.1337 | -52.0886
-14.5 | -1.0459 | 0.01677 | -0.1427 | -62.3673
-14 | -0.9805 | 0.01395 | -0.1484 | -70.2867
-13.5 | -0.9174 | 0.01267 | -0.1499 | -72.4073
-13 | -0.8533 | 0.01176 | -0.1507 | -72.5595
-12.5 | -0.7893 | 0.01087 | -0.1515 | -72.6127
-12 | -0.7249 | 0.01019 | -0.1521 | -71.1384
-11.5 | -0.6601 | 0.00967 | -0.1526 | -68.2627
-11 | -0.5956 | 0.00918 | -0.1531 | -64.8802
-10.5 | -0.5313 | 0.00879 | -0.1536 | -60.4437
-10 | -0.4678 | 0.0086 | -0.154 | -54.3953
-9.5 | -0.4048 | 0.0085 | -0.1543 | -47.6235
-9 | -0.341 | 0.00833 | -0.1549 | -40.9364
-8.5 | -0.2769 | 0.00803 | -0.1555 | -34.4832
-8 | -0.2126 | 0.00779 | -0.1563 | -27.2914
-7.5 | -0.1484 | 0.00759 | -0.157 | -19.552
-7 | -0.0845 | 0.00746 | -0.1577 | -11.3271
-6.5 | -0.0204 | 0.0073 | -0.1586 | -2.7945
-6 | 0.0435 | 0.00718 | -0.1594 | 6.0585
-5.5 | 0.1074 | 0.00701 | -0.1603 | 15.321
-5 | 0.171 | 0.00689 | -0.1612 | 24.8186
-4.5 | 0.2346 | 0.00679 | -0.1622 | 34.5508
-4 | 0.2979 | 0.00673 | -0.1631 | 44.2645
-3.5 | 0.3609 | 0.00669 | -0.164 | 53.9462
-3 | 0.423 | 0.00674 | -0.1648 | 62.7596
-2.5 | 0.4835 | 0.0069 | -0.1654 | 70.0725
-2 | 0.5324 | 0.00795 | -0.164 | 66.9686
-1.5 | 0.593 | 0.00808 | -0.1646 | 73.3911
-1 | 0.6535 | 0.0082 | -0.1652 | 79.6951
-0.5 | 0.7148 | 0.00812 | -0.1661 | 88.0296
0 | 0.7693 | 0.00832 | -0.1661 | 92.4639
0.5 | 0.8292 | 0.00836 | -0.1667 | 99.1866
1 | 0.8888 | 0.00852 | -0.1672 | 104.3192
1.5 | 0.9481 | 0.0087 | -0.1676 | 108.977
2 | 1.0068 | 0.0089 | -0.168 | 113.1236
2.5 | 1.0645 | 0.00917 | -0.1681 | 116.0851
3 | 1.1214 | 0.00945 | -0.1681 | 118.6667
4 | 1.2336 | 0.01003 | -0.1677 | 122.991
5 | 1.3429 | 0.01061 | -0.1668 | 126.5693
5.5 | 1.3949 | 0.01095 | -0.1659 | 127.3881
6 | 1.4388 | 0.01129 | -0.1634 | 127.4402
6.5 | 1.4871 | 0.01173 | -0.1618 | 126.7775
7 | 1.5344 | 0.01223 | -0.1602 | 125.462
7.5 | 1.5803 | 0.01279 | -0.1585 | 123.5575
8.5 | 1.6079 | 0.01718 | -0.1463 | 93.5914
9 | 1.6424 | 0.01856 | -0.1436 | 88.4914
9.5 | 1.6746 | 0.02019 | -0.1409 | 82.9421
10 | 1.7058 | 0.02196 | -0.1382 | 77.6776
10.5 | 1.7354 | 0.02393 | -0.1356 | 72.5198
11 | 1.7603 | 0.02628 | -0.1328 | 66.9825
11.5 | 1.7843 | 0.02887 | -0.1301 | 61.8046
12 | 1.8067 | 0.03165 | -0.1275 | 57.0837
12.5 | 1.8268 | 0.03475 | -0.1249 | 52.5698
13 | 1.8419 | 0.03841 | -0.1224 | 47.9537
13.5 | 1.8542 | 0.04245 | -0.1199 | 43.6796
14 | 1.8669 | 0.04658 | -0.1177 | 40.0794
14.5 | 1.8737 | 0.05139 | -0.1155 | 36.4604
15.5 | 1.8817 | 0.06198 | -0.1119 | 30.3598
16 | 1.8828 | 0.06771 | -0.1104 | 27.8068
16.5 | 1.8806 | 0.07388 | -0.1095 | 25.4548
17 | 1.8758 | 0.08032 | -0.1084 | 23.3541
17.5 | 1.869 | 0.08717 | -0.1076 | 21.4409
18 | 1.8624 | 0.09402 | -0.1071 | 19.8086
18.5 | 1.8564 | 0.10085 | -0.1068 | 18.4075
19 | 1.8513 | 0.10769 | -0.1069 | 17.191
19.5 | 1.8473 | 0.11435 | -0.1072 | 16.1548
20 | 1.8436 | 0.12108 | -0.1079 | 15.2263

## 119. Re 12M Mach 0.50 (1)
BIGFOIL.COM POLAR EXPORT
goe223
GOE 223 (MVA H.34) |  |  |  | Cl Max: | 2.08 | at alpha= | 11 | deg
JavaFoil+Calcfoil stall+Eppler ext transition |  |  |  | L/D Max: | 111.876 | at alpha= | 1.5 | deg
Re: | 12000000 |  |  | Cd Min: | 0.00826 | at alpha= | -2.5 | deg
Mach: | 0.5 |  |  | Cl=0 at alpha= | -6.9609 | deg
|  |  |  | @ Cl=0.1, Cd= | 0.011715
|  |  |  | @ Cl=0.4, Cd= | 0.0083451
|  |  |  | @ Cl=0.6, Cd= | 0.0082915
alpha (deg) | Cl | Cd | Cm | Cl/Cd
-20 | -0.732 | 0.15049 | -0.084 | -4.862
-19.5 | -0.714 | 0.13007 | -0.092 | -5.492
-19 | -0.694 | 0.11503 | -0.098 | -6.03
-18.5 | -0.668 | 0.1073 | -0.1 | -6.224
-18 | -0.633 | 0.11058 | -0.097 | -5.728
-17.5 | -0.594 | 0.12325 | -0.087 | -4.819
-17 | -0.568 | 0.11216 | -0.089 | -5.06
-16.5 | -0.538 | 0.11087 | -0.088 | -4.857
-16 | -0.511 | 0.1119 | -0.089 | -4.568
-15.5 | -0.484 | 0.10398 | -0.091 | -4.654
-15 | -0.456 | 0.09731 | -0.092 | -4.685
-14.5 | -0.451 | 0.06207 | -0.118 | -7.274
-14 | -0.428 | 0.05089 | -0.123 | -8.409
-13.5 | -0.401 | 0.04511 | -0.127 | -8.894
-13 | -0.374 | 0.03906 | -0.13 | -9.565
-12.5 | -0.345 | 0.03463 | -0.133 | -9.968
-12 | -0.316 | 0.03188 | -0.135 | -9.901
-11.5 | -0.286 | 0.02884 | -0.138 | -9.916
-11 | -0.256 | 0.02502 | -0.141 | -10.242
-10.5 | -0.226 | 0.02321 | -0.143 | -9.728
-10 | -0.286 | 0.02232 | -0.144 | -12.792
-9.5 | -0.268 | 0.02049 | -0.147 | -13.086
-9 | -0.229 | 0.01793 | -0.149 | -12.796
-8.5 | -0.181 | 0.01635 | -0.151 | -11.049
-8 | -0.126 | 0.01611 | -0.153 | -7.803
-7.5 | -0.067 | 0.01504 | -0.155 | -4.435
-7 | -0.005 | 0.013 | -0.158 | -0.367
-6.5 | 0.059 | 0.01226 | -0.16 | 4.847
-6 | 0.126 | 0.01137 | -0.163 | 11.072
-5.5 | 0.195 | 0.01023 | -0.166 | 19.057
-5 | 0.267 | 0.00924 | -0.17 | 28.863
-4.5 | 0.341 | 0.00855 | -0.174 | 39.843
-4 | 0.413 | 0.0083 | -0.176 | 49.807
-3.5 | 0.486 | 0.00834 | -0.178 | 58.325
-3 | 0.557 | 0.00834 | -0.18 | 66.832
-2.5 | 0.628 | 0.00826 | -0.181 | 76.021
-2 | 0.698 | 0.00832 | -0.182 | 83.947
-1.5 | 0.768 | 0.00829 | -0.184 | 92.712
-1 | 0.839 | 0.01044 | -0.185 | 80.353
-0.5 | 0.909 | 0.01052 | -0.187 | 86.41
0 | 0.987 | 0.01 | -0.188 | 98.678
0.5 | 1.057 | 0.01022 | -0.189 | 103.493
1 | 1.127 | 0.01021 | -0.191 | 110.366
1.5 | 1.196 | 0.01069 | -0.192 | 111.876
2 | 1.265 | 0.01374 | -0.193 | 92.104
2.5 | 1.32 | 0.01429 | -0.192 | 92.392
3 | 1.385 | 0.01476 | -0.193 | 93.833
3.5 | 1.451 | 0.01531 | -0.194 | 94.778
4 | 1.514 | 0.01597 | -0.195 | 94.826
4.5 | 1.577 | 0.01643 | -0.196 | 95.976
5 | 1.636 | 0.01707 | -0.197 | 95.859
5.5 | 1.694 | 0.01782 | -0.198 | 95.086
6 | 1.751 | 0.01879 | -0.198 | 93.156
6.5 | 1.804 | 0.01954 | -0.199 | 92.285
7 | 1.856 | 0.0205 | -0.2 | 90.518
7.5 | 1.903 | 0.02138 | -0.2 | 89.026
8 | 1.948 | 0.02234 | -0.201 | 87.185
8.5 | 1.99 | 0.02336 | -0.202 | 85.173
9 | 2.026 | 0.02478 | -0.202 | 81.752
9.5 | 2.056 | 0.02625 | -0.202 | 78.333
10 | 2.069 | 0.03255 | -0.201 | 63.575
10.5 | 2.079 | 0.03851 | -0.201 | 53.983
11 | 2.08 | 0.0403 | -0.201 | 51.616
11.5 | 1.915 | 0.04547 | -0.2 | 42.117
12 | 1.246 | 0.05705 | -0.198 | 21.847
12.5 | 1.268 | 0.06379 | -0.197 | 19.881
13 | 1.261 | 0.08448 | -0.188 | 14.928
13.5 | 1.177 | 0.12851 | -0.135 | 9.159
14 | 1.205 | 0.12851 | -0.135 | 9.377
14.5 | 1.233 | 0.1394 | -0.136 | 8.845
15 | 1.261 | 0.14408 | -0.137 | 8.75
15.5 | 1.289 | 0.15249 | -0.137 | 8.451
16 | 1.419 | 0.11763 | -0.185 | 12.067

## 120. Re 12M Mach 0.50 (2)
BIGFOIL.COM POLAR EXPORT
goe223
GOE 223 (MVA H.34) |  |  |  | Cl Max: | 1.6991 | at alpha= | 8 | deg
XFOIL ncrit=9 |  |  |  | L/D Max: | 104.424 | at alpha= | 2.5 | deg
Re: | 12000000 |  |  | Cd Min: | 0.11816 | at alpha= | -14 | deg
Mach: | 0.5 |  |  | Cl=0 at alpha= | -6.1743 | deg
|  |  |  | @ Cl=0.1, Cd= | 0.0077264
|  |  |  | @ Cl=0.4, Cd= | 0.0071514
|  |  |  | @ Cl=0.6, Cd= | 0.0086508
alpha (deg) | Cl | Cd | Cm | Cl/Cd
-14 | -0.2784 | 0.11816 | -0.087 | -2.3561
-13.5 | -0.2938 | 0.10659 | -0.0939 | -2.7564
-13 | -0.3157 | 0.09474 | -0.101 | -3.3323
-12.5 | -0.3343 | 0.08374 | -0.1075 | -3.9921
-12 | -0.349 | 0.07342 | -0.1143 | -4.7535
-11.5 | -0.3652 | 0.06356 | -0.1215 | -5.7458
-11 | -0.383 | 0.05407 | -0.1287 | -7.0834
-10.5 | -0.3972 | 0.04548 | -0.1352 | -8.7335
-10 | -0.4096 | 0.0377 | -0.1413 | -10.8647
-9.5 | -0.4226 | 0.03022 | -0.1474 | -13.9841
-9 | -0.4261 | 0.02243 | -0.1568 | -18.9969
-8.5 | -0.3709 | 0.01309 | -0.1764 | -28.3346
-8 | -0.2913 | 0.01051 | -0.1797 | -27.7165
-7.5 | -0.2106 | 0.00936 | -0.1803 | -22.5
-7 | -0.1301 | 0.00876 | -0.1804 | -14.8516
-6.5 | -0.0512 | 0.00836 | -0.1805 | -6.1244
-6 | 0.0274 | 0.00798 | -0.1808 | 3.4336
-5.5 | 0.1047 | 0.00771 | -0.1812 | 13.5798
-5 | 0.1811 | 0.00752 | -0.1817 | 24.0824
-4.5 | 0.2571 | 0.00727 | -0.1824 | 35.3645
-4 | 0.3319 | 0.00717 | -0.1831 | 46.2901
-3.5 | 0.4052 | 0.00715 | -0.1836 | 56.6713
-3 | 0.4754 | 0.00728 | -0.1838 | 65.3022
-2.5 | 0.5241 | 0.0085 | -0.1806 | 61.6588
-2 | 0.5932 | 0.00864 | -0.1808 | 68.6574
-1.5 | 0.6624 | 0.00875 | -0.181 | 75.7029
-1 | 0.7298 | 0.00894 | -0.181 | 81.6331
-0.5 | 0.785 | 0.00964 | -0.1789 | 81.4315
0 | 0.8514 | 0.00969 | -0.1789 | 87.8638
0.5 | 0.9203 | 0.00942 | -0.1797 | 97.6964
1 | 0.9839 | 0.00964 | -0.1792 | 102.0643
1.5 | 1.0355 | 0.00999 | -0.1761 | 103.6537
2 | 1.0939 | 0.01049 | -0.1746 | 104.2803
2.5 | 1.1518 | 0.01103 | -0.173 | 104.4243
4.5 | 1.3712 | 0.01413 | -0.165 | 97.0418
5 | 1.4221 | 0.01524 | -0.1626 | 93.3136
5.5 | 1.4738 | 0.01642 | -0.1604 | 89.7564
6 | 1.5229 | 0.0178 | -0.1579 | 85.5562
6.5 | 1.5707 | 0.01935 | -0.1554 | 81.1731
7 | 1.6164 | 0.0211 | -0.1527 | 76.6066
7.5 | 1.6593 | 0.02307 | -0.1498 | 71.9246
8 | 1.6991 | 0.02534 | -0.1467 | 67.0521
8.5 | 1.6451 | 0.03374 | -0.1373 | 48.7582
9 | 1.6496 | 0.03885 | -0.1329 | 42.4607
9.5 | 1.6661 | 0.04328 | -0.1296 | 38.4958
10 | 1.6772 | 0.04833 | -0.1263 | 34.7031
10.5 | 1.6851 | 0.05377 | -0.1233 | 31.339
11 | 1.6911 | 0.05951 | -0.1206 | 28.4171
11.5 | 1.6937 | 0.06562 | -0.1181 | 25.8107
12.5 | 1.695 | 0.07841 | -0.1138 | 21.6171
13 | 1.6951 | 0.08501 | -0.112 | 19.94

## 121. Re 14M Mach 0.00 (1)
BIGFOIL.COM POLAR EXPORT
goe223
GOE 223 (MVA H.34) |  |  |  | Cl Max: | 2.185 | at alpha= | 14 | deg
JavaFoil+Calcfoil stall+Eppler ext transition |  |  |  | L/D Max: | 144.688 | at alpha= | 7 | deg
Re: | 14000000 |  |  | Cd Min: | 0.00758 | at alpha= | -4.5 | deg
Mach: | 0 |  |  | Cl=0 at alpha= | -6.9661 | deg
|  |  |  | @ Cl=0.1, Cd= | 0.0081167
|  |  |  | @ Cl=0.4, Cd= | 0.0076766
|  |  |  | @ Cl=0.6, Cd= | 0.0076612
alpha (deg) | Cl | Cd | Cm | Cl/Cd
-20 | -0.738 | 0.13606 | -0.072 | -5.425
-19.5 | -0.756 | 0.11126 | -0.083 | -6.799
-19 | -0.783 | 0.07818 | -0.094 | -10.021
-18.5 | -0.789 | 0.06785 | -0.097 | -11.629
-18 | -0.794 | 0.05685 | -0.101 | -13.963
-17.5 | -0.785 | 0.05602 | -0.101 | -14.01
-17 | -0.785 | 0.04544 | -0.105 | -17.277
-16.5 | -0.774 | 0.0413 | -0.107 | -18.745
-16 | -0.766 | 0.03421 | -0.11 | -22.38
-15.5 | -0.747 | 0.03223 | -0.112 | -23.165
-15 | -0.726 | 0.02897 | -0.114 | -25.078
-14.5 | -0.701 | 0.02698 | -0.115 | -25.978
-14 | -0.672 | 0.02495 | -0.117 | -26.95
-13.5 | -0.641 | 0.0235 | -0.119 | -27.256
-13 | -0.604 | 0.02181 | -0.121 | -27.686
-12.5 | -0.563 | 0.02031 | -0.122 | -27.716
-12 | -0.52 | 0.01868 | -0.124 | -27.863
-11.5 | -0.476 | 0.01739 | -0.126 | -27.351
-11 | -0.429 | 0.01637 | -0.127 | -26.199
-10.5 | -0.381 | 0.01531 | -0.129 | -24.863
-10 | -0.332 | 0.01358 | -0.131 | -24.409
-9.5 | -0.281 | 0.01214 | -0.134 | -23.193
-9 | -0.23 | 0.01148 | -0.136 | -20.006
-8.5 | -0.176 | 0.00996 | -0.139 | -17.657
-8 | -0.121 | 0.00955 | -0.142 | -12.651
-7.5 | -0.063 | 0.00861 | -0.143 | -7.35
-7 | -0.004 | 0.00848 | -0.145 | -0.527
-6.5 | 0.055 | 0.00822 | -0.147 | 6.735
-6 | 0.116 | 0.00808 | -0.148 | 14.325
-5.5 | 0.177 | 0.00792 | -0.15 | 22.308
-5 | 0.238 | 0.00781 | -0.151 | 30.428
-4.5 | 0.299 | 0.00758 | -0.152 | 39.466
-4 | 0.361 | 0.00762 | -0.153 | 47.364
-3.5 | 0.423 | 0.00771 | -0.155 | 54.853
-3 | 0.484 | 0.0077 | -0.156 | 62.923
-2.5 | 0.546 | 0.00767 | -0.157 | 71.138
-2 | 0.607 | 0.00766 | -0.158 | 79.153
-1.5 | 0.668 | 0.00858 | -0.159 | 77.857
-1 | 0.729 | 0.00927 | -0.161 | 78.664
-0.5 | 0.791 | 0.00877 | -0.162 | 90.154
0 | 0.858 | 0.00865 | -0.163 | 99.133
0.5 | 0.919 | 0.009 | -0.164 | 102.152
1 | 0.98 | 0.00896 | -0.165 | 109.351
1.5 | 1.041 | 0.00932 | -0.166 | 111.746
2 | 1.102 | 0.00952 | -0.167 | 115.789
2.5 | 1.162 | 0.00966 | -0.168 | 120.361
3 | 1.223 | 0.00989 | -0.169 | 123.611
3.5 | 1.283 | 0.01008 | -0.171 | 127.274
4 | 1.343 | 0.01033 | -0.172 | 129.991
4.5 | 1.402 | 0.01055 | -0.173 | 132.937
5 | 1.461 | 0.01064 | -0.174 | 137.257
5.5 | 1.519 | 0.01089 | -0.175 | 139.516
6 | 1.577 | 0.01117 | -0.176 | 141.16
6.5 | 1.634 | 0.01154 | -0.176 | 141.594
7 | 1.691 | 0.01169 | -0.178 | 144.688
7.5 | 1.747 | 0.01266 | -0.178 | 138.043
8 | 1.803 | 0.01286 | -0.179 | 140.198
8.5 | 1.858 | 0.01318 | -0.18 | 140.918
9 | 1.912 | 0.01369 | -0.181 | 139.669
9.5 | 1.965 | 0.01389 | -0.182 | 141.476
10 | 2.018 | 0.0144 | -0.183 | 140.124
10.5 | 2.037 | 0.01939 | -0.181 | 105.044
11 | 2.082 | 0.02048 | -0.181 | 101.629
11.5 | 2.106 | 0.02274 | -0.181 | 92.606
12 | 2.132 | 0.02352 | -0.181 | 90.651
12.5 | 2.156 | 0.02423 | -0.182 | 88.958
13 | 2.171 | 0.02534 | -0.182 | 85.692
13.5 | 2.179 | 0.02768 | -0.182 | 78.718
14 | 2.185 | 0.02843 | -0.182 | 76.856
14.5 | 2.184 | 0.0301 | -0.182 | 72.562
15 | 2.177 | 0.03208 | -0.182 | 67.876
15.5 | 2.166 | 0.03382 | -0.182 | 64.04
16 | 2.152 | 0.03531 | -0.183 | 60.94
16.5 | 2.13 | 0.03737 | -0.183 | 56.994
17 | 2.104 | 0.03966 | -0.183 | 53.057
17.5 | 2.072 | 0.04226 | -0.182 | 49.023
18 | 2.038 | 0.04495 | -0.182 | 45.339
18.5 | 1.999 | 0.04752 | -0.182 | 42.065
19 | 1.958 | 0.05079 | -0.182 | 38.559

## 122. Re 14M Mach 0.00 (2)
BIGFOIL.COM POLAR EXPORT
goe223
GOE 223 (MVA H.34) |  |  |  | Cl Max: | 1.9675 | at alpha= | 18 | deg
XFOIL ncrit=9 |  |  |  | L/D Max: | 138.5 | at alpha= | 7 | deg
Re: | 14000000 |  |  | Cd Min: | 0.09268 | at alpha= | 20 | deg
Mach: | 0 |  |  | Cl=0 at alpha= | -6.3851 | deg
|  |  |  | @ Cl=0.1, Cd= | 0.0067356
|  |  |  | @ Cl=0.4, Cd= | 0.006572
|  |  |  | @ Cl=0.6, Cd= | 0.0078146
alpha (deg) | Cl | Cd | Cm | Cl/Cd
-20 | -1.3306 | 0.04682 | -0.0984 | -28.4195
-19.5 | -1.3326 | 0.04112 | -0.1017 | -32.4076
-19 | -1.3357 | 0.03548 | -0.1051 | -37.6466
-18.5 | -1.3327 | 0.03035 | -0.1083 | -43.911
-17.5 | -1.2923 | 0.02106 | -0.1186 | -61.3628
-17 | -1.2411 | 0.01753 | -0.1263 | -70.7986
-16.5 | -1.1842 | 0.01508 | -0.1322 | -78.5279
-16 | -1.1307 | 0.01373 | -0.1344 | -82.3525
-15.5 | -1.0757 | 0.01276 | -0.1359 | -84.3025
-15 | -1.0194 | 0.01202 | -0.1371 | -84.8087
-14.5 | -0.9623 | 0.01139 | -0.1382 | -84.4864
-14 | -0.9051 | 0.01074 | -0.1393 | -84.2737
-13.5 | -0.8475 | 0.01013 | -0.1403 | -83.6624
-13 | -0.789 | 0.00965 | -0.1413 | -81.7617
-12.5 | -0.7302 | 0.00926 | -0.1422 | -78.8553
-12 | -0.671 | 0.00888 | -0.1432 | -75.5631
-11.5 | -0.6119 | 0.00849 | -0.1441 | -72.073
-11 | -0.5526 | 0.00821 | -0.145 | -67.3082
-10.5 | -0.4932 | 0.00801 | -0.1459 | -61.573
-9 | -0.316 | 0.00771 | -0.1482 | -40.9857
-8.5 | -0.2557 | 0.00748 | -0.1492 | -34.1845
-8 | -0.1954 | 0.00732 | -0.1501 | -26.694
-7.5 | -0.1348 | 0.00716 | -0.1511 | -18.8268
-7 | -0.0746 | 0.00706 | -0.152 | -10.5666
-6.5 | -0.0139 | 0.00695 | -0.153 | -2
-6 | 0.0466 | 0.00685 | -0.154 | 6.8029
-5.5 | 0.1073 | 0.00672 | -0.155 | 15.9673
-5 | 0.1677 | 0.00664 | -0.1559 | 25.256
-4.5 | 0.2285 | 0.00654 | -0.1569 | 34.9388
-4 | 0.2886 | 0.00651 | -0.1579 | 44.3318
-3.5 | 0.3485 | 0.00652 | -0.1588 | 53.4509
-3 | 0.4079 | 0.00658 | -0.1596 | 61.9909
-2.5 | 0.4651 | 0.00682 | -0.1601 | 68.1965
-2 | 0.5154 | 0.00767 | -0.1594 | 67.1969
-1.5 | 0.5739 | 0.00777 | -0.1601 | 73.861
-1 | 0.6324 | 0.00787 | -0.1608 | 80.3558
-0.5 | 0.6913 | 0.00779 | -0.1616 | 88.742
0 | 0.7449 | 0.00798 | -0.1619 | 93.3459
0.5 | 0.8028 | 0.00798 | -0.1626 | 100.6015
1 | 0.8605 | 0.0081 | -0.1633 | 106.2346
1.5 | 0.918 | 0.00825 | -0.1639 | 111.2727
2 | 0.9752 | 0.00841 | -0.1644 | 115.9572
2.5 | 1.0316 | 0.00863 | -0.1648 | 119.5365
3 | 1.0873 | 0.00887 | -0.1651 | 122.5817
3.5 | 1.1425 | 0.00911 | -0.1654 | 125.4116
4 | 1.1977 | 0.00935 | -0.1656 | 128.0963
5 | 1.3065 | 0.00981 | -0.1659 | 133.1804
5.5 | 1.3597 | 0.01007 | -0.1659 | 135.0248
6 | 1.4122 | 0.01034 | -0.1657 | 136.5764
6.5 | 1.4637 | 0.01062 | -0.1655 | 137.8249
7 | 1.5138 | 0.01093 | -0.1649 | 138.4995
7.5 | 1.5595 | 0.01128 | -0.1636 | 138.2535
8 | 1.5569 | 0.01354 | -0.154 | 114.9852
8.5 | 1.5942 | 0.01434 | -0.1516 | 111.1715
9 | 1.6312 | 0.01518 | -0.1494 | 107.4572
9.5 | 1.6661 | 0.01617 | -0.147 | 103.0365
10 | 1.7007 | 0.01724 | -0.1448 | 98.6485
10.5 | 1.7327 | 0.0185 | -0.1424 | 93.6595
11 | 1.7628 | 0.01996 | -0.1399 | 88.3166
11.5 | 1.7922 | 0.02152 | -0.1376 | 83.2807
12 | 1.8199 | 0.02328 | -0.1353 | 78.1744
12.5 | 1.8441 | 0.02532 | -0.1328 | 72.8318
13 | 1.8657 | 0.0277 | -0.1303 | 67.3538
13.5 | 1.8856 | 0.03029 | -0.1279 | 62.2516
14 | 1.9051 | 0.03303 | -0.1257 | 57.6779
14.5 | 1.9227 | 0.03604 | -0.1236 | 53.3491
15 | 1.9372 | 0.03937 | -0.1214 | 49.205
15.5 | 1.9475 | 0.0433 | -0.1193 | 44.9769
16 | 1.9586 | 0.04713 | -0.1178 | 41.5574
16.5 | 1.9649 | 0.0516 | -0.1159 | 38.0795
17 | 1.9666 | 0.05674 | -0.1142 | 34.6599
17.5 | 1.9673 | 0.06203 | -0.1127 | 31.7153
18 | 1.9675 | 0.0675 | -0.1115 | 29.1481
18.5 | 1.9639 | 0.07355 | -0.1106 | 26.7016
19 | 1.961 | 0.07944 | -0.1098 | 24.6853
19.5 | 1.954 | 0.08599 | -0.1092 | 22.7236
20 | 1.9457 | 0.09268 | -0.1089 | 20.9937

## 123. Re 14M Mach 0.10 (1)
BIGFOIL.COM POLAR EXPORT
goe223
GOE 223 (MVA H.34) |  |  |  | Cl Max: | 2.181 | at alpha= | 14 | deg
JavaFoil+Calcfoil stall+Eppler ext transition |  |  |  | L/D Max: | 144.314 | at alpha= | 7 | deg
Re: | 14000000 |  |  | Cd Min: | 0.00763 | at alpha= | -4.5 | deg
Mach: | 0.1 |  |  | Cl=0 at alpha= | -6.9667 | deg
|  |  |  | @ Cl=0.1, Cd= | 0.008108
|  |  |  | @ Cl=0.4, Cd= | 0.0077177
|  |  |  | @ Cl=0.6, Cd= | 0.00771
alpha (deg) | Cl | Cd | Cm | Cl/Cd
-20 | -0.708 | 0.1415 | -0.07 | -5.002
-19.5 | -0.715 | 0.13199 | -0.073 | -5.42
-19 | -0.744 | 0.09665 | -0.088 | -7.698
-18.5 | -0.761 | 0.07588 | -0.095 | -10.031
-18 | -0.767 | 0.0656 | -0.099 | -11.696
-17.5 | -0.772 | 0.05441 | -0.103 | -14.193
-17 | -0.77 | 0.04745 | -0.105 | -16.238
-16.5 | -0.764 | 0.04165 | -0.108 | -18.348
-16 | -0.755 | 0.03656 | -0.11 | -20.638
-15.5 | -0.741 | 0.032 | -0.113 | -23.16
-15 | -0.721 | 0.02958 | -0.114 | -24.379
-14.5 | -0.697 | 0.02749 | -0.116 | -25.352
-14 | -0.67 | 0.02564 | -0.118 | -26.143
-13.5 | -0.639 | 0.02393 | -0.119 | -26.708
-13 | -0.603 | 0.02204 | -0.121 | -27.365
-12.5 | -0.562 | 0.02066 | -0.123 | -27.231
-12 | -0.52 | 0.01899 | -0.124 | -27.407
-11.5 | -0.476 | 0.01767 | -0.126 | -26.934
-11 | -0.43 | 0.01656 | -0.128 | -25.936
-10.5 | -0.381 | 0.0156 | -0.129 | -24.445
-10 | -0.332 | 0.01396 | -0.131 | -23.774
-9.5 | -0.282 | 0.01244 | -0.134 | -22.644
-9 | -0.23 | 0.01178 | -0.136 | -19.525
-8.5 | -0.176 | 0.01069 | -0.139 | -16.499
-8 | -0.121 | 0.00973 | -0.142 | -12.443
-7.5 | -0.063 | 0.00862 | -0.144 | -7.368
-7 | -0.004 | 0.00847 | -0.146 | -0.53
-6.5 | 0.056 | 0.00824 | -0.148 | 6.741
-6 | 0.116 | 0.00806 | -0.149 | 14.441
-5.5 | 0.177 | 0.00796 | -0.15 | 22.282
-5 | 0.239 | 0.00778 | -0.152 | 30.708
-4.5 | 0.301 | 0.00763 | -0.153 | 39.412
-4 | 0.363 | 0.00767 | -0.154 | 47.304
-3.5 | 0.425 | 0.00775 | -0.155 | 54.784
-3 | 0.487 | 0.0077 | -0.157 | 63.219
-2.5 | 0.548 | 0.00771 | -0.158 | 71.057
-2 | 0.61 | 0.00771 | -0.159 | 79.065
-1.5 | 0.671 | 0.00864 | -0.16 | 77.721
-1 | 0.733 | 0.00927 | -0.161 | 79.032
-0.5 | 0.794 | 0.00875 | -0.163 | 90.775
0 | 0.862 | 0.00867 | -0.164 | 99.438
0.5 | 0.924 | 0.009 | -0.165 | 102.653
1 | 0.985 | 0.00897 | -0.166 | 109.848
1.5 | 1.046 | 0.00932 | -0.167 | 112.219
2 | 1.107 | 0.0095 | -0.168 | 116.576
2.5 | 1.168 | 0.00972 | -0.169 | 120.208
3 | 1.229 | 0.00995 | -0.17 | 123.488
3.5 | 1.289 | 0.01011 | -0.171 | 127.459
4 | 1.349 | 0.01035 | -0.172 | 130.333
4.5 | 1.409 | 0.01059 | -0.173 | 133.065
5 | 1.468 | 0.01071 | -0.175 | 137.021
5.5 | 1.526 | 0.01096 | -0.175 | 139.262
6 | 1.584 | 0.01122 | -0.176 | 141.138
6.5 | 1.642 | 0.01162 | -0.177 | 141.269
7 | 1.699 | 0.01177 | -0.178 | 144.314
7.5 | 1.755 | 0.01273 | -0.179 | 137.832
8 | 1.811 | 0.01317 | -0.18 | 137.526
8.5 | 1.866 | 0.01331 | -0.181 | 140.14
9 | 1.92 | 0.01383 | -0.182 | 138.771
9.5 | 1.973 | 0.01399 | -0.183 | 141.046
10 | 2.026 | 0.01453 | -0.184 | 139.474
10.5 | 2.042 | 0.01967 | -0.181 | 103.854
11 | 2.086 | 0.02084 | -0.181 | 100.092
11.5 | 2.114 | 0.02235 | -0.182 | 94.572
12 | 2.138 | 0.02333 | -0.182 | 91.649
12.5 | 2.158 | 0.02465 | -0.182 | 87.53
13 | 2.168 | 0.02664 | -0.182 | 81.381
13.5 | 2.177 | 0.0283 | -0.182 | 76.913
14 | 2.181 | 0.0291 | -0.183 | 74.947
14.5 | 2.178 | 0.0307 | -0.183 | 70.943
15 | 2.167 | 0.03292 | -0.183 | 65.82
15.5 | 2.154 | 0.03436 | -0.183 | 62.676
16 | 2.132 | 0.03607 | -0.183 | 59.116
16.5 | 2.107 | 0.03858 | -0.184 | 54.614
17 | 2.074 | 0.0412 | -0.183 | 50.345
17.5 | 2.039 | 0.04396 | -0.183 | 46.384
18 | 1.998 | 0.04632 | -0.183 | 43.142
18.5 | 1.954 | 0.04913 | -0.183 | 39.766
19 | 1.907 | 0.05273 | -0.183 | 36.167

## 124. Re 14M Mach 0.10 (2)
BIGFOIL.COM POLAR EXPORT
goe223
GOE 223 (MVA H.34) |  |  |  | Cl Max: | 1.9571 | at alpha= | 17.5 | deg
XFOIL ncrit=9 |  |  |  | L/D Max: | 137.754 | at alpha= | 7 | deg
Re: | 14000000 |  |  | Cd Min: | 0.09645 | at alpha= | 20 | deg
Mach: | 0.1 |  |  | Cl=0 at alpha= | -6.3787 | deg
|  |  |  | @ Cl=0.1, Cd= | 0.0067557
|  |  |  | @ Cl=0.4, Cd= | 0.0066611
|  |  |  | @ Cl=0.6, Cd= | 0.0078289
alpha (deg) | Cl | Cd | Cm | Cl/Cd
-20 | -1.291 | 0.05352 | -0.0973 | -24.1218
-19.5 | -1.2965 | 0.04717 | -0.1009 | -27.4857
-19 | -1.3026 | 0.04087 | -0.1047 | -31.8718
-18.5 | -1.3064 | 0.0351 | -0.1081 | -37.2194
-18 | -1.3047 | 0.02974 | -0.1115 | -43.8702
-17.5 | -1.2958 | 0.02468 | -0.1155 | -52.5041
-17 | -1.2573 | 0.02029 | -0.1228 | -61.9665
-16.5 | -1.2016 | 0.01676 | -0.1309 | -71.6945
-16 | -1.1444 | 0.01468 | -0.1354 | -77.9564
-15.5 | -1.0892 | 0.01338 | -0.1374 | -81.4051
-15 | -1.0325 | 0.01243 | -0.1388 | -83.0652
-14.5 | -0.9746 | 0.0117 | -0.1399 | -83.2991
-14 | -0.9162 | 0.01108 | -0.1409 | -82.6895
-13.5 | -0.8578 | 0.01041 | -0.1419 | -82.4015
-13 | -0.7987 | 0.00983 | -0.1428 | -81.2513
-12.5 | -0.7391 | 0.0094 | -0.1437 | -78.6277
-12 | -0.679 | 0.00901 | -0.1445 | -75.3607
-11.5 | -0.619 | 0.00861 | -0.1454 | -71.8931
-11 | -0.5591 | 0.0083 | -0.1462 | -67.3614
-10.5 | -0.499 | 0.00808 | -0.147 | -61.7574
-10 | -0.4397 | 0.00802 | -0.1477 | -54.8254
-9.5 | -0.38 | 0.00793 | -0.1484 | -47.9193
-9 | -0.3197 | 0.00777 | -0.1493 | -41.1454
-8.5 | -0.2588 | 0.00753 | -0.1502 | -34.3692
-8 | -0.1979 | 0.00736 | -0.1511 | -26.8886
-7.5 | -0.1368 | 0.00719 | -0.152 | -19.0264
-7 | -0.076 | 0.00709 | -0.1529 | -10.7193
-6.5 | -0.0148 | 0.00697 | -0.1539 | -2.1234
-6 | 0.0462 | 0.00687 | -0.1548 | 6.7249
-5.5 | 0.1074 | 0.00674 | -0.1558 | 15.9347
-5 | 0.1683 | 0.00665 | -0.1568 | 25.3083
-4.5 | 0.2295 | 0.00655 | -0.1578 | 35.0382
-4 | 0.2902 | 0.00652 | -0.1587 | 44.5092
-3.5 | 0.3504 | 0.00653 | -0.1596 | 53.66
-2.5 | 0.4677 | 0.00684 | -0.1609 | 68.3772
-2 | 0.5181 | 0.0077 | -0.1601 | 67.2857
-1.5 | 0.5771 | 0.00779 | -0.1608 | 74.0822
-1 | 0.636 | 0.00789 | -0.1615 | 80.6084
-0.5 | 0.695 | 0.00783 | -0.1624 | 88.7612
0 | 0.749 | 0.00802 | -0.1626 | 93.3915
0.5 | 0.8073 | 0.00801 | -0.1634 | 100.7865
1 | 0.8654 | 0.00813 | -0.164 | 106.4453
1.5 | 0.9232 | 0.00828 | -0.1646 | 111.4976
2 | 0.9806 | 0.00845 | -0.1651 | 116.0473
2.5 | 1.0373 | 0.00868 | -0.1654 | 119.5046
3 | 1.0933 | 0.00892 | -0.1657 | 122.5673
4 | 1.2043 | 0.0094 | -0.1661 | 128.117
5 | 1.3134 | 0.00988 | -0.1663 | 132.9352
5.5 | 1.3669 | 0.01015 | -0.1662 | 134.67
6 | 1.4194 | 0.01043 | -0.166 | 136.0882
6.5 | 1.4708 | 0.01072 | -0.1656 | 137.2015
7 | 1.5208 | 0.01104 | -0.1649 | 137.7536
7.5 | 1.5615 | 0.0114 | -0.1624 | 136.9737
8 | 1.5613 | 0.01378 | -0.1534 | 113.3019
8.5 | 1.5985 | 0.01462 | -0.151 | 109.3365
9 | 1.6355 | 0.01552 | -0.1487 | 105.3802
9.5 | 1.6703 | 0.01658 | -0.1463 | 100.7419
10 | 1.7044 | 0.01772 | -0.144 | 96.1851
10.5 | 1.7364 | 0.01907 | -0.1415 | 91.054
11 | 1.7655 | 0.02065 | -0.1389 | 85.4964
11.5 | 1.7941 | 0.02236 | -0.1366 | 80.237
12 | 1.8206 | 0.02427 | -0.1341 | 75.0144
12.5 | 1.8447 | 0.02643 | -0.1316 | 69.7957
13 | 1.8668 | 0.02887 | -0.1292 | 64.6623
13.5 | 1.8854 | 0.03168 | -0.1268 | 59.5139
14 | 1.9034 | 0.03468 | -0.1245 | 54.8847
14.5 | 1.9193 | 0.03793 | -0.1223 | 50.6011
15 | 1.933 | 0.0415 | -0.1201 | 46.5783
15.5 | 1.9438 | 0.04547 | -0.1181 | 42.7491
16 | 1.9494 | 0.0501 | -0.1163 | 38.9102
16.5 | 1.9566 | 0.05452 | -0.1147 | 35.8877
17 | 1.957 | 0.05991 | -0.1131 | 32.6657
17.5 | 1.9571 | 0.0654 | -0.1117 | 29.9251
18 | 1.9559 | 0.07116 | -0.1106 | 27.4859
18.5 | 1.951 | 0.0774 | -0.1097 | 25.2067
19 | 1.9473 | 0.08352 | -0.109 | 23.3154
19.5 | 1.9426 | 0.08984 | -0.1086 | 21.6229
20 | 1.9351 | 0.09645 | -0.1083 | 20.0632

## 125. Re 14M Mach 0.25 (1)
BIGFOIL.COM POLAR EXPORT
goe223
GOE 223 (MVA H.34) |  |  |  | Cl Max: | 2.158 | at alpha= | 12.5 | deg
JavaFoil+Calcfoil stall+Eppler ext transition |  |  |  | L/D Max: | 142.39 | at alpha= | 7 | deg
Re: | 14000000 |  |  | Cd Min: | 0.00768 | at alpha= | -4.5 | deg
Mach: | 0.25 |  |  | Cl=0 at alpha= | -6.9597 | deg
|  |  |  | @ Cl=0.1, Cd= | 0.0082527
|  |  |  | @ Cl=0.4, Cd= | 0.0078031
|  |  |  | @ Cl=0.6, Cd= | 0.0077176
alpha (deg) | Cl | Cd | Cm | Cl/Cd
-20 | -0.451 | 0.17402 | -0.057 | -2.593
-19.5 | -0.486 | 0.16251 | -0.058 | -2.99
-19 | -0.517 | 0.15518 | -0.058 | -3.33
-18.5 | -0.544 | 0.1446 | -0.059 | -3.759
-18 | -0.566 | 0.13589 | -0.06 | -4.167
-17.5 | -0.586 | 0.12662 | -0.065 | -4.627
-17 | -0.603 | 0.11554 | -0.073 | -5.219
-16.5 | -0.617 | 0.10244 | -0.08 | -6.019
-16 | -0.669 | 0.04901 | -0.109 | -13.658
-15.5 | -0.677 | 0.03961 | -0.113 | -17.084
-15 | -0.674 | 0.03401 | -0.116 | -19.83
-14.5 | -0.663 | 0.03129 | -0.118 | -21.203
-14 | -0.646 | 0.02851 | -0.119 | -22.658
-13.5 | -0.624 | 0.02661 | -0.121 | -23.437
-13 | -0.593 | 0.02447 | -0.123 | -24.244
-12.5 | -0.556 | 0.02291 | -0.125 | -24.28
-12 | -0.517 | 0.02111 | -0.127 | -24.507
-11.5 | -0.475 | 0.01943 | -0.129 | -24.467
-11 | -0.431 | 0.01811 | -0.13 | -23.791
-10.5 | -0.384 | 0.01687 | -0.132 | -22.748
-10 | -0.335 | 0.015 | -0.134 | -22.325
-9.5 | -0.284 | 0.01399 | -0.136 | -20.282
-9 | -0.231 | 0.0135 | -0.138 | -17.142
-8.5 | -0.178 | 0.01184 | -0.141 | -15.036
-8 | -0.122 | 0.0107 | -0.144 | -11.425
-7.5 | -0.064 | 0.00901 | -0.147 | -7.156
-7 | -0.005 | 0.00877 | -0.149 | -0.522
-6.5 | 0.057 | 0.00844 | -0.151 | 6.721
-6 | 0.119 | 0.00817 | -0.153 | 14.582
-5.5 | 0.182 | 0.00802 | -0.155 | 22.7
-5 | 0.245 | 0.00782 | -0.156 | 31.371
-4.5 | 0.309 | 0.00768 | -0.157 | 40.211
-4 | 0.372 | 0.00779 | -0.158 | 47.795
-3.5 | 0.436 | 0.00782 | -0.16 | 55.773
-3 | 0.5 | 0.00773 | -0.161 | 64.635
-2.5 | 0.563 | 0.0077 | -0.162 | 73.148
-2 | 0.626 | 0.00773 | -0.163 | 80.985
-1.5 | 0.689 | 0.00875 | -0.165 | 78.736
-1 | 0.752 | 0.00942 | -0.166 | 79.856
-0.5 | 0.816 | 0.00888 | -0.167 | 91.856
0 | 0.885 | 0.00872 | -0.168 | 101.536
0.5 | 0.949 | 0.00907 | -0.169 | 104.539
1 | 1.012 | 0.00895 | -0.171 | 112.972
1.5 | 1.074 | 0.00945 | -0.172 | 113.742
2 | 1.137 | 0.00968 | -0.173 | 117.39
2.5 | 1.199 | 0.00987 | -0.174 | 121.451
3 | 1.261 | 0.0101 | -0.175 | 124.838
3.5 | 1.323 | 0.01033 | -0.176 | 128.099
4 | 1.385 | 0.01054 | -0.177 | 131.371
4.5 | 1.446 | 0.01083 | -0.178 | 133.424
5 | 1.506 | 0.01096 | -0.179 | 137.417
5.5 | 1.565 | 0.01124 | -0.18 | 139.28
6 | 1.624 | 0.01151 | -0.181 | 141.048
6.5 | 1.682 | 0.01192 | -0.182 | 141.078
7 | 1.74 | 0.01222 | -0.183 | 142.39
7.5 | 1.797 | 0.01333 | -0.184 | 134.786
8 | 1.853 | 0.01367 | -0.185 | 135.504
8.5 | 1.908 | 0.01626 | -0.186 | 117.375
9 | 1.941 | 0.0171 | -0.185 | 113.534
9.5 | 1.991 | 0.01763 | -0.185 | 112.938
10 | 2.038 | 0.01815 | -0.186 | 112.282
10.5 | 2.072 | 0.02167 | -0.185 | 95.581
11 | 2.115 | 0.02331 | -0.185 | 90.726
11.5 | 2.137 | 0.02453 | -0.186 | 87.109
12 | 2.152 | 0.02613 | -0.186 | 82.367
12.5 | 2.158 | 0.02842 | -0.186 | 75.917
13 | 2.156 | 0.0306 | -0.186 | 70.477
13.5 | 2.154 | 0.03084 | -0.186 | 69.838
14 | 2.134 | 0.03322 | -0.186 | 64.244
14.5 | 2.109 | 0.03534 | -0.186 | 59.67
15 | 2.073 | 0.03746 | -0.187 | 55.337
15.5 | 2.027 | 0.03994 | -0.187 | 50.761
16 | 1.97 | 0.04344 | -0.186 | 45.349
16.5 | 1.908 | 0.04579 | -0.186 | 41.677
17 | 1.834 | 0.04903 | -0.186 | 37.413
17.5 | 1.753 | 0.05318 | -0.186 | 32.956

## 126. Re 14M Mach 0.25 (2)
BIGFOIL.COM POLAR EXPORT
goe223
GOE 223 (MVA H.34) |  |  |  | Cl Max: | 1.9042 | at alpha= | 15.5 | deg
XFOIL ncrit=9 |  |  |  | L/D Max: | 132.311 | at alpha= | 6 | deg
Re: | 14000000 |  |  | Cd Min: | 0.1188 | at alpha= | 20 | deg
Mach: | 0.25 |  |  | Cl=0 at alpha= | -6.344 | deg
|  |  |  | @ Cl=0.1, Cd= | 0.0068838
|  |  |  | @ Cl=0.4, Cd= | 0.0066696
|  |  |  | @ Cl=0.6, Cd= | 0.0079464
alpha (deg) | Cl | Cd | Cm | Cl/Cd
-20 | -1.0897 | 0.08873 | -0.0891 | -12.2811
-19.5 | -1.1144 | 0.07894 | -0.0952 | -14.1171
-19 | -1.1276 | 0.07076 | -0.1001 | -15.9356
-18.5 | -1.1409 | 0.06272 | -0.1049 | -18.1904
-18 | -1.15 | 0.05542 | -0.1091 | -20.7506
-17.5 | -1.1569 | 0.04854 | -0.1129 | -23.834
-17 | -1.1638 | 0.0418 | -0.1169 | -27.8421
-16.5 | -1.1691 | 0.0356 | -0.1204 | -32.8399
-16 | -1.1701 | 0.0297 | -0.1241 | -39.3973
-15.5 | -1.1582 | 0.02403 | -0.1295 | -48.1981
-15 | -1.1117 | 0.01902 | -0.1381 | -58.449
-14.5 | -1.0446 | 0.01517 | -0.1467 | -68.8596
-14 | -0.982 | 0.01344 | -0.1492 | -73.0655
-13.5 | -0.919 | 0.01217 | -0.1505 | -75.5136
-13 | -0.8547 | 0.01129 | -0.1513 | -75.7042
-12.5 | -0.7902 | 0.01056 | -0.1518 | -74.8295
-12 | -0.7258 | 0.00985 | -0.1524 | -73.6853
-11.5 | -0.661 | 0.00935 | -0.1529 | -70.6952
-11 | -0.5965 | 0.00896 | -0.1533 | -66.5737
-10.5 | -0.5326 | 0.00861 | -0.1537 | -61.8583
-10 | -0.4695 | 0.00848 | -0.154 | -55.3656
-9.5 | -0.4055 | 0.00829 | -0.1545 | -48.9144
-9 | -0.3413 | 0.0081 | -0.155 | -42.1358
-8.5 | -0.2768 | 0.00783 | -0.1557 | -35.3512
-8 | -0.2124 | 0.00758 | -0.1564 | -28.0211
-7.5 | -0.148 | 0.00737 | -0.1572 | -20.0814
-7 | -0.084 | 0.00723 | -0.158 | -11.6183
-6.5 | -0.02 | 0.0071 | -0.1588 | -2.8169
-6 | 0.0441 | 0.00698 | -0.1596 | 6.3181
-5.5 | 0.108 | 0.00687 | -0.1605 | 15.7205
-5 | 0.1716 | 0.00674 | -0.1614 | 25.4599
-4.5 | 0.2353 | 0.00664 | -0.1624 | 35.4367
-4 | 0.2985 | 0.00659 | -0.1633 | 45.2959
-3.5 | 0.3612 | 0.0066 | -0.1641 | 54.7273
-3 | 0.4225 | 0.00671 | -0.1648 | 62.9657
-2 | 0.5333 | 0.00785 | -0.1642 | 67.9363
-1.5 | 0.5944 | 0.00794 | -0.1649 | 74.8615
-1 | 0.6556 | 0.00801 | -0.1656 | 81.8477
-0.5 | 0.7162 | 0.00802 | -0.1664 | 89.3017
0 | 0.7713 | 0.00825 | -0.1664 | 93.4909
0.5 | 0.8318 | 0.00821 | -0.1672 | 101.3155
1 | 0.8918 | 0.00832 | -0.1678 | 107.1875
1.5 | 0.9513 | 0.00849 | -0.1682 | 112.0495
2 | 1.01 | 0.00871 | -0.1685 | 115.9587
2.5 | 1.068 | 0.00896 | -0.1687 | 119.1964
3 | 1.1253 | 0.00924 | -0.1687 | 121.7857
3.5 | 1.1826 | 0.00948 | -0.1688 | 124.7468
4 | 1.239 | 0.00975 | -0.1687 | 127.0769
4.5 | 1.2948 | 0.01002 | -0.1684 | 129.2216
5 | 1.3495 | 0.01031 | -0.168 | 130.8923
5.5 | 1.4029 | 0.01063 | -0.1673 | 131.9755
6 | 1.4488 | 0.01095 | -0.1651 | 132.3105
6.5 | 1.4963 | 0.01135 | -0.1634 | 131.8326
7 | 1.5439 | 0.01182 | -0.1618 | 130.6176
7.5 | 1.5892 | 0.0124 | -0.1599 | 128.1613
8 | 1.5816 | 0.01543 | -0.1503 | 102.5016
8.5 | 1.6178 | 0.01663 | -0.1475 | 97.282
9 | 1.6534 | 0.01792 | -0.1449 | 92.2656
9.5 | 1.6873 | 0.01941 | -0.1423 | 86.9294
10 | 1.7195 | 0.02106 | -0.1397 | 81.6477
10.5 | 1.7481 | 0.02306 | -0.1369 | 75.8066
11 | 1.7747 | 0.02526 | -0.1341 | 70.2573
11.5 | 1.8009 | 0.02761 | -0.1315 | 65.2264
12 | 1.8237 | 0.03033 | -0.1288 | 60.1286
12.5 | 1.8421 | 0.03351 | -0.126 | 54.9717
13 | 1.8591 | 0.03695 | -0.1234 | 50.3139
13.5 | 1.875 | 0.04057 | -0.121 | 46.2164
14 | 1.8861 | 0.04483 | -0.1187 | 42.0723
14.5 | 1.8961 | 0.04925 | -0.1164 | 38.4995
15 | 1.9013 | 0.05428 | -0.1144 | 35.0276
15.5 | 1.9042 | 0.05968 | -0.1125 | 31.9068
16 | 1.9019 | 0.0657 | -0.1108 | 28.9482
16.5 | 1.901 | 0.07174 | -0.1096 | 26.4985
17.5 | 1.894 | 0.08439 | -0.1078 | 22.4434
18 | 1.8893 | 0.09098 | -0.1072 | 20.7661
18.5 | 1.883 | 0.09773 | -0.1067 | 19.2674
19 | 1.8768 | 0.10464 | -0.1067 | 17.9358
19.5 | 1.8699 | 0.11166 | -0.107 | 16.7464
20 | 1.8624 | 0.1188 | -0.1076 | 15.6768

## 127. Re 14M Mach 0.50 (1)
BIGFOIL.COM POLAR EXPORT
goe223
GOE 223 (MVA H.34) |  |  |  | Cl Max: | 2.083 | at alpha= | 11 | deg
JavaFoil+Calcfoil stall+Eppler ext transition |  |  |  | L/D Max: | 115.449 | at alpha= | 2 | deg
Re: | 14000000 |  |  | Cd Min: | 0.00817 | at alpha= | -2.5 | deg
Mach: | 0.5 |  |  | Cl=0 at alpha= | -6.9615 | deg
|  |  |  | @ Cl=0.1, Cd= | 0.011184
|  |  |  | @ Cl=0.4, Cd= | 0.0083011
|  |  |  | @ Cl=0.6, Cd= | 0.0082016
alpha (deg) | Cl | Cd | Cm | Cl/Cd
-20 | -0.733 | 0.14877 | -0.085 | -4.926
-19.5 | -0.719 | 0.12393 | -0.095 | -5.799
-19 | -0.698 | 0.10881 | -0.1 | -6.413
-18.5 | -0.671 | 0.10306 | -0.102 | -6.511
-18 | -0.638 | 0.10429 | -0.1 | -6.118
-17.5 | -0.594 | 0.12139 | -0.087 | -4.894
-17 | -0.572 | 0.10632 | -0.094 | -5.38
-16.5 | -0.539 | 0.10939 | -0.089 | -4.929
-16 | -0.512 | 0.11024 | -0.09 | -4.64
-15.5 | -0.489 | 0.09467 | -0.098 | -5.168
-15 | -0.471 | 0.0767 | -0.11 | -6.145
-14.5 | -0.451 | 0.06208 | -0.118 | -7.264
-14 | -0.427 | 0.05181 | -0.123 | -8.248
-13.5 | -0.402 | 0.04283 | -0.128 | -9.396
-13 | -0.375 | 0.03775 | -0.131 | -9.923
-12.5 | -0.346 | 0.03343 | -0.134 | -10.35
-12 | -0.316 | 0.03083 | -0.136 | -10.262
-11.5 | -0.287 | 0.02723 | -0.138 | -10.528
-11 | -0.257 | 0.0245 | -0.141 | -10.489
-10.5 | -0.226 | 0.02261 | -0.143 | -10.006
-10 | -0.286 | 0.02161 | -0.145 | -13.243
-9.5 | -0.269 | 0.01993 | -0.147 | -13.477
-9 | -0.23 | 0.01798 | -0.15 | -12.787
-8.5 | -0.181 | 0.01681 | -0.152 | -10.761
-8 | -0.126 | 0.01563 | -0.154 | -8.055
-7.5 | -0.067 | 0.01374 | -0.156 | -4.866
-7 | -0.005 | 0.01249 | -0.158 | -0.383
-6.5 | 0.06 | 0.01176 | -0.16 | 5.07
-6 | 0.126 | 0.01081 | -0.164 | 11.704
-5.5 | 0.196 | 0.00973 | -0.167 | 20.142
-5 | 0.268 | 0.00883 | -0.171 | 30.353
-4.5 | 0.341 | 0.00839 | -0.174 | 40.66
-4 | 0.414 | 0.00828 | -0.177 | 49.99
-3.5 | 0.486 | 0.00831 | -0.178 | 58.554
-3 | 0.557 | 0.00825 | -0.18 | 67.546
-2.5 | 0.628 | 0.00817 | -0.181 | 76.893
-2 | 0.698 | 0.00829 | -0.183 | 84.177
-1.5 | 0.768 | 0.01004 | -0.184 | 76.505
-1 | 0.839 | 0.01013 | -0.185 | 82.801
-0.5 | 0.909 | 0.01031 | -0.187 | 88.098
0 | 0.987 | 0.00982 | -0.188 | 100.486
0.5 | 1.057 | 0.00997 | -0.189 | 105.996
1 | 1.127 | 0.01016 | -0.191 | 110.879
1.5 | 1.196 | 0.01047 | -0.192 | 114.258
2 | 1.265 | 0.01096 | -0.193 | 115.449
2.5 | 1.333 | 0.01392 | -0.194 | 95.826
3 | 1.387 | 0.01446 | -0.194 | 95.942
3.5 | 1.452 | 0.01502 | -0.194 | 96.673
4 | 1.517 | 0.0156 | -0.195 | 97.211
4.5 | 1.579 | 0.01616 | -0.196 | 97.675
5 | 1.638 | 0.01669 | -0.197 | 98.172
5.5 | 1.697 | 0.01742 | -0.198 | 97.389
6 | 1.752 | 0.01815 | -0.199 | 96.543
6.5 | 1.806 | 0.0191 | -0.199 | 94.584
7 | 1.857 | 0.01987 | -0.2 | 93.466
7.5 | 1.905 | 0.02089 | -0.2 | 91.171
8 | 1.95 | 0.02196 | -0.201 | 88.809
8.5 | 1.992 | 0.02266 | -0.202 | 87.917
9 | 2.028 | 0.0242 | -0.202 | 83.806
9.5 | 2.06 | 0.02543 | -0.203 | 81.003
10 | 2.073 | 0.03227 | -0.201 | 64.226
10.5 | 2.081 | 0.03721 | -0.201 | 55.937
11 | 2.083 | 0.0394 | -0.201 | 52.875
11.5 | 1.918 | 0.0447 | -0.201 | 42.918
12 | 1.248 | 0.0555 | -0.198 | 22.495
12.5 | 1.27 | 0.06184 | -0.197 | 20.541
13 | 1.266 | 0.08252 | -0.189 | 15.337
13.5 | 1.177 | 0.13022 | -0.135 | 9.039
14 | 1.205 | 0.12953 | -0.136 | 9.304
14.5 | 1.233 | 0.1361 | -0.136 | 9.061
15 | 1.26 | 0.15912 | -0.136 | 7.919
15.5 | 1.288 | 0.16601 | -0.137 | 7.759
16 | 1.397 | 0.13752 | -0.179 | 10.16

## 128. Re 14M Mach 0.50 (2)
BIGFOIL.COM POLAR EXPORT
goe223
GOE 223 (MVA H.34) |  |  |  | Cl Max: | 1.7169 | at alpha= | 12.5 | deg
XFOIL ncrit=9 |  |  |  | L/D Max: | 108.434 | at alpha= | 3 | deg
Re: | 14000000 |  |  | Cd Min: | 0.15233 | at alpha= | 17.5 | deg
Mach: | 0.5 |  |  | Cl=0 at alpha= | -6.1807 | deg
|  |  |  | @ Cl=0.1, Cd= | 0.0074952
|  |  |  | @ Cl=0.4, Cd= | 0.0070478
|  |  |  | @ Cl=0.6, Cd= | 0.0084768
alpha (deg) | Cl | Cd | Cm | Cl/Cd
-14.5 | -0.2945 | 0.12522 | -0.0831 | -2.3519
-14 | -0.302 | 0.11452 | -0.0894 | -2.6371
-13.5 | -0.317 | 0.10331 | -0.0961 | -3.0684
-13 | -0.3353 | 0.09229 | -0.1028 | -3.6331
-12.5 | -0.3486 | 0.08201 | -0.109 | -4.2507
-11.5 | -0.3769 | 0.06239 | -0.1227 | -6.041
-11 | -0.3951 | 0.05292 | -0.1298 | -7.466
-10 | -0.4291 | 0.03615 | -0.1428 | -11.87
-9.5 | -0.4415 | 0.02869 | -0.149 | -15.3886
-9 | -0.4366 | 0.0206 | -0.1605 | -21.1942
-8.5 | -0.3727 | 0.01167 | -0.1792 | -31.9366
-8 | -0.2915 | 0.00985 | -0.1808 | -29.5939
-7.5 | -0.21 | 0.00898 | -0.1809 | -23.3853
-7 | -0.1297 | 0.00838 | -0.181 | -15.4773
-6.5 | -0.0502 | 0.00801 | -0.181 | -6.2672
-6 | 0.0284 | 0.00769 | -0.1813 | 3.6931
-5.5 | 0.1056 | 0.00748 | -0.1816 | 14.1176
-5 | 0.1825 | 0.00728 | -0.1821 | 25.0687
-4.5 | 0.2579 | 0.00714 | -0.1827 | 36.1204
-4 | 0.3328 | 0.00702 | -0.1833 | 47.4074
-3.5 | 0.4054 | 0.00705 | -0.1838 | 57.5035
-3 | 0.4638 | 0.00782 | -0.1821 | 59.3095
-2.5 | 0.526 | 0.00835 | -0.181 | 62.994
-2 | 0.5957 | 0.00847 | -0.1813 | 70.3306
-1.5 | 0.6654 | 0.00858 | -0.1816 | 77.5524
-1 | 0.7233 | 0.00921 | -0.1799 | 78.5342
-0.5 | 0.7897 | 0.00942 | -0.1798 | 83.8323
0 | 0.8571 | 0.00945 | -0.1799 | 90.6984
0.5 | 0.9258 | 0.00924 | -0.1806 | 100.1948
1 | 0.9901 | 0.00943 | -0.1802 | 104.9947
1.5 | 1.0442 | 0.00974 | -0.1776 | 107.2074
3 | 1.2188 | 0.01124 | -0.1727 | 108.4342
3.5 | 1.275 | 0.01191 | -0.1708 | 107.0529
4 | 1.3301 | 0.01267 | -0.1688 | 104.9803
4.5 | 1.384 | 0.01355 | -0.1667 | 102.1402
5 | 1.4366 | 0.01455 | -0.1644 | 98.7354
6 | 1.5383 | 0.01699 | -0.1596 | 90.5415
6.5 | 1.587 | 0.01846 | -0.157 | 85.9697
7 | 1.6338 | 0.02013 | -0.1543 | 81.1624
7.5 | 1.6782 | 0.02198 | -0.1514 | 76.3512
8.5 | 1.6488 | 0.0335 | -0.1375 | 49.2179
9 | 1.6688 | 0.03746 | -0.1339 | 44.5489
9.5 | 1.6855 | 0.04187 | -0.1305 | 40.2556
10 | 1.6978 | 0.04674 | -0.1271 | 36.3243
10.5 | 1.709 | 0.05187 | -0.1241 | 32.9478
11 | 1.7146 | 0.05757 | -0.1212 | 29.7829
11.5 | 1.7165 | 0.06372 | -0.1185 | 26.9382
12 | 1.7164 | 0.0701 | -0.1161 | 24.485
12.5 | 1.7169 | 0.07655 | -0.114 | 22.4285
13 | 1.7164 | 0.08313 | -0.1121 | 20.6472
13.5 | 1.7159 | 0.08991 | -0.1106 | 19.0846
14 | 1.7137 | 0.09691 | -0.1094 | 17.6834
14.5 | 1.7136 | 0.10394 | -0.1086 | 16.4864
15 | 1.7139 | 0.11107 | -0.1082 | 15.4308
16 | 1.7112 | 0.12613 | -0.1088 | 13.567
16.5 | 1.7074 | 0.13426 | -0.1101 | 12.7171
17 | 1.7 | 0.14292 | -0.1121 | 11.8948
17.5 | 1.6894 | 0.15233 | -0.1151 | 11.0904

## 129. Re 16M Mach 0.00 (1)
BIGFOIL.COM POLAR EXPORT
goe223
GOE 223 (MVA H.34) |  |  |  | Cl Max: | 2.189 | at alpha= | 14 | deg
JavaFoil+Calcfoil stall+Eppler ext transition |  |  |  | L/D Max: | 145.793 | at alpha= | 6.5 | deg
Re: | 16000000 |  |  | Cd Min: | 0.00762 | at alpha= | -3 | deg
Mach: | 0 |  |  | Cl=0 at alpha= | -6.9661 | deg
|  |  |  | @ Cl=0.1, Cd= | 0.0079446
|  |  |  | @ Cl=0.4, Cd= | 0.0076714
|  |  |  | @ Cl=0.6, Cd= | 0.0076323
alpha (deg) | Cl | Cd | Cm | Cl/Cd
-20 | -0.738 | 0.13643 | -0.072 | -5.408
-19.5 | -0.755 | 0.11276 | -0.082 | -6.694
-19 | -0.779 | 0.08288 | -0.092 | -9.398
-18.5 | -0.788 | 0.06912 | -0.097 | -11.393
-18 | -0.789 | 0.06063 | -0.1 | -13.021
-17.5 | -0.787 | 0.05423 | -0.102 | -14.509
-17 | -0.782 | 0.04759 | -0.105 | -16.425
-16.5 | -0.776 | 0.04025 | -0.108 | -19.273
-16 | -0.763 | 0.03579 | -0.11 | -21.328
-15.5 | -0.748 | 0.03129 | -0.112 | -23.908
-15 | -0.727 | 0.02833 | -0.114 | -25.669
-14.5 | -0.702 | 0.02653 | -0.116 | -26.462
-14 | -0.674 | 0.02457 | -0.118 | -27.416
-13.5 | -0.642 | 0.02278 | -0.119 | -28.168
-13 | -0.605 | 0.02112 | -0.121 | -28.631
-12.5 | -0.564 | 0.01982 | -0.122 | -28.429
-12 | -0.521 | 0.01822 | -0.124 | -28.603
-11.5 | -0.476 | 0.01696 | -0.126 | -28.074
-11 | -0.43 | 0.01584 | -0.128 | -27.121
-10.5 | -0.381 | 0.01494 | -0.129 | -25.512
-10 | -0.333 | 0.01291 | -0.132 | -25.78
-9.5 | -0.282 | 0.01212 | -0.134 | -23.306
-9 | -0.231 | 0.01034 | -0.137 | -22.311
-8.5 | -0.177 | 0.0094 | -0.139 | -18.808
-8 | -0.121 | 0.00864 | -0.142 | -14.035
-7.5 | -0.063 | 0.00831 | -0.144 | -7.628
-7 | -0.004 | 0.00828 | -0.146 | -0.541
-6.5 | 0.055 | 0.00807 | -0.147 | 6.86
-6 | 0.116 | 0.0079 | -0.148 | 14.653
-5.5 | 0.177 | 0.0078 | -0.15 | 22.648
-5 | 0.238 | 0.0077 | -0.151 | 30.868
-4.5 | 0.299 | 0.00763 | -0.152 | 39.242
-4 | 0.361 | 0.00764 | -0.153 | 47.223
-3.5 | 0.423 | 0.00769 | -0.155 | 54.951
-3 | 0.484 | 0.00762 | -0.156 | 63.56
-2.5 | 0.546 | 0.00765 | -0.157 | 71.34
-2 | 0.607 | 0.00763 | -0.158 | 79.544
-1.5 | 0.668 | 0.00834 | -0.159 | 80.078
-1 | 0.729 | 0.00913 | -0.161 | 79.854
-0.5 | 0.791 | 0.00863 | -0.162 | 91.62
0 | 0.858 | 0.00876 | -0.163 | 97.875
0.5 | 0.919 | 0.0088 | -0.164 | 104.482
1 | 0.98 | 0.00902 | -0.165 | 108.696
1.5 | 1.041 | 0.00912 | -0.166 | 114.126
2 | 1.102 | 0.00935 | -0.167 | 117.851
2.5 | 1.162 | 0.00954 | -0.168 | 121.865
3 | 1.223 | 0.00972 | -0.169 | 125.765
3.5 | 1.283 | 0.0099 | -0.171 | 129.548
4 | 1.343 | 0.01013 | -0.172 | 132.508
4.5 | 1.402 | 0.01036 | -0.173 | 135.388
5 | 1.461 | 0.01059 | -0.174 | 137.976
5.5 | 1.519 | 0.01072 | -0.175 | 141.76
6 | 1.577 | 0.01096 | -0.176 | 143.887
6.5 | 1.634 | 0.01121 | -0.177 | 145.793
7 | 1.691 | 0.0116 | -0.177 | 145.729
7.5 | 1.747 | 0.0124 | -0.178 | 140.945
8 | 1.803 | 0.0128 | -0.179 | 140.815
8.5 | 1.858 | 0.01313 | -0.18 | 141.479
9 | 1.912 | 0.01328 | -0.181 | 143.967
9.5 | 1.965 | 0.01361 | -0.182 | 144.371
10 | 2.018 | 0.01416 | -0.183 | 142.493
10.5 | 2.04 | 0.01933 | -0.181 | 105.542
11 | 2.084 | 0.02006 | -0.181 | 103.88
11.5 | 2.109 | 0.02202 | -0.181 | 95.774
12 | 2.137 | 0.02258 | -0.182 | 94.638
12.5 | 2.154 | 0.02458 | -0.182 | 87.648
13 | 2.17 | 0.02594 | -0.182 | 83.651
13.5 | 2.181 | 0.02689 | -0.182 | 81.095
14 | 2.189 | 0.0278 | -0.183 | 78.734
14.5 | 2.186 | 0.0293 | -0.183 | 74.606
15 | 2.18 | 0.0313 | -0.183 | 69.647
15.5 | 2.169 | 0.03328 | -0.183 | 65.177
16 | 2.154 | 0.03445 | -0.183 | 62.53
16.5 | 2.132 | 0.03669 | -0.183 | 58.118
17 | 2.107 | 0.03864 | -0.183 | 54.525
17.5 | 2.075 | 0.04159 | -0.183 | 49.9
18 | 2.04 | 0.04378 | -0.183 | 46.603
18.5 | 2.003 | 0.04667 | -0.182 | 42.904
19 | 1.96 | 0.04943 | -0.182 | 39.657

## 130. Re 16M Mach 0.00 (2)
BIGFOIL.COM POLAR EXPORT
goe223
GOE 223 (MVA H.34) |  |  |  | Cl Max: | 1.5599 | at alpha= | 7.5 | deg
XFOIL ncrit=9 |  |  |  | L/D Max: | 142.399 | at alpha= | 7 | deg
Re: | 16000000 |  |  | Cd Min: | 0.0113 | at alpha= | 7.5 | deg
Mach: | 0 |  |  | Cl=0 at alpha= | -99 | deg
|  |  |  | @ Cl=0.1, Cd= | 0.00792
|  |  |  | @ Cl=0.4, Cd= | 0.00792
|  |  |  | @ Cl=0.6, Cd= | 0.00792
alpha (deg) | Cl | Cd | Cm | Cl/Cd
0 | 0.7463 | 0.00792 | -0.162 | 94.2298
0.5 | 0.8046 | 0.00785 | -0.1629 | 102.4968
1 | 0.8626 | 0.00793 | -0.1637 | 108.7768
1.5 | 0.9203 | 0.00808 | -0.1643 | 113.8985
2 | 0.9774 | 0.00826 | -0.1648 | 118.3293
2.5 | 1.0339 | 0.00846 | -0.1652 | 122.2104
3 | 1.0899 | 0.0087 | -0.1656 | 125.2759
3.5 | 1.1456 | 0.00892 | -0.1659 | 128.4305
4 | 1.2011 | 0.00913 | -0.1662 | 131.5553
4.5 | 1.256 | 0.00936 | -0.1664 | 134.188
5 | 1.3104 | 0.00959 | -0.1666 | 136.6423
5.5 | 1.364 | 0.00983 | -0.1667 | 138.7589
6 | 1.4168 | 0.0101 | -0.1666 | 140.2772
6.5 | 1.4687 | 0.01037 | -0.1664 | 141.6297
7 | 1.5194 | 0.01067 | -0.1659 | 142.3993
7.5 | 1.5599 | 0.0113 | -0.1637 | 138.0442

## 131. Re 16M Mach 0.10 (1)
BIGFOIL.COM POLAR EXPORT
goe223
GOE 223 (MVA H.34) |  |  |  | Cl Max: | 2.184 | at alpha= | 14 | deg
JavaFoil+Calcfoil stall+Eppler ext transition |  |  |  | L/D Max: | 145.746 | at alpha= | 6.5 | deg
Re: | 16000000 |  |  | Cd Min: | 0.00767 | at alpha= | -4.5 | deg
Mach: | 0.1 |  |  | Cl=0 at alpha= | -6.9667 | deg
|  |  |  | @ Cl=0.1, Cd= | 0.0079793
|  |  |  | @ Cl=0.4, Cd= | 0.0077198
|  |  |  | @ Cl=0.6, Cd= | 0.0076732
alpha (deg) | Cl | Cd | Cm | Cl/Cd
-20 | -0.708 | 0.14163 | -0.07 | -4.996
-19.5 | -0.715 | 0.13195 | -0.073 | -5.422
-19 | -0.738 | 0.10321 | -0.086 | -7.153
-18.5 | -0.761 | 0.07616 | -0.095 | -9.988
-18 | -0.765 | 0.06727 | -0.098 | -11.377
-17.5 | -0.77 | 0.05622 | -0.102 | -13.693
-17 | -0.765 | 0.05137 | -0.104 | -14.897
-16.5 | -0.763 | 0.04201 | -0.108 | -18.17
-16 | -0.755 | 0.0364 | -0.11 | -20.732
-15.5 | -0.742 | 0.03102 | -0.113 | -23.931
-15 | -0.722 | 0.02894 | -0.114 | -24.95
-14.5 | -0.698 | 0.02709 | -0.116 | -25.782
-14 | -0.671 | 0.02474 | -0.118 | -27.12
-13.5 | -0.64 | 0.02325 | -0.12 | -27.538
-13 | -0.604 | 0.02155 | -0.121 | -28.026
-12.5 | -0.563 | 0.02022 | -0.123 | -27.853
-12 | -0.521 | 0.01845 | -0.125 | -28.262
-11.5 | -0.477 | 0.01717 | -0.127 | -27.765
-11 | -0.43 | 0.01615 | -0.128 | -26.638
-10.5 | -0.382 | 0.01512 | -0.13 | -25.269
-10 | -0.333 | 0.01331 | -0.132 | -25.023
-9.5 | -0.283 | 0.01246 | -0.134 | -22.691
-9 | -0.231 | 0.01061 | -0.137 | -21.766
-8.5 | -0.177 | 0.01015 | -0.14 | -17.456
-8 | -0.122 | 0.00875 | -0.143 | -13.887
-7.5 | -0.064 | 0.00842 | -0.144 | -7.557
-7 | -0.004 | 0.00833 | -0.146 | -0.54
-6.5 | 0.056 | 0.00806 | -0.148 | 6.905
-6 | 0.116 | 0.00795 | -0.149 | 14.633
-5.5 | 0.177 | 0.00784 | -0.15 | 22.627
-5 | 0.239 | 0.00769 | -0.152 | 31.075
-4.5 | 0.301 | 0.00767 | -0.153 | 39.191
-4 | 0.363 | 0.00769 | -0.154 | 47.168
-3.5 | 0.425 | 0.00774 | -0.155 | 54.902
-3 | 0.487 | 0.00767 | -0.157 | 63.496
-2.5 | 0.548 | 0.00769 | -0.158 | 71.284
-2 | 0.61 | 0.00767 | -0.159 | 79.474
-1.5 | 0.671 | 0.00839 | -0.16 | 79.987
-1 | 0.733 | 0.0091 | -0.161 | 80.532
-0.5 | 0.794 | 0.00868 | -0.163 | 91.53
0 | 0.862 | 0.00881 | -0.164 | 97.82
0.5 | 0.924 | 0.00885 | -0.165 | 104.402
1 | 0.985 | 0.00901 | -0.166 | 109.353
1.5 | 1.046 | 0.00915 | -0.167 | 114.397
2 | 1.107 | 0.00936 | -0.168 | 118.301
2.5 | 1.168 | 0.00959 | -0.169 | 121.764
3 | 1.229 | 0.00975 | -0.17 | 125.997
3.5 | 1.289 | 0.00996 | -0.171 | 129.386
4 | 1.349 | 0.0102 | -0.172 | 132.336
4.5 | 1.409 | 0.01042 | -0.173 | 135.192
5 | 1.468 | 0.01066 | -0.174 | 137.743
5.5 | 1.526 | 0.01079 | -0.176 | 141.508
6 | 1.584 | 0.01103 | -0.176 | 143.585
6.5 | 1.642 | 0.01126 | -0.177 | 145.746
7 | 1.699 | 0.01168 | -0.178 | 145.379
7.5 | 1.755 | 0.01249 | -0.179 | 140.448
8 | 1.811 | 0.01289 | -0.18 | 140.445
8.5 | 1.866 | 0.01324 | -0.181 | 140.914
9 | 1.92 | 0.01337 | -0.182 | 143.584
9.5 | 1.973 | 0.01371 | -0.183 | 143.935
10 | 2.026 | 0.01427 | -0.184 | 141.999
10.5 | 2.046 | 0.01962 | -0.182 | 104.25
11 | 2.085 | 0.02147 | -0.181 | 97.1
11.5 | 2.116 | 0.02187 | -0.182 | 96.74
12 | 2.139 | 0.02304 | -0.182 | 92.847
12.5 | 2.158 | 0.02477 | -0.182 | 87.091
13 | 2.172 | 0.02627 | -0.183 | 82.652
13.5 | 2.179 | 0.02762 | -0.183 | 78.905
14 | 2.184 | 0.02856 | -0.183 | 76.48
14.5 | 2.18 | 0.02994 | -0.183 | 72.81
15 | 2.169 | 0.03217 | -0.183 | 67.418
15.5 | 2.156 | 0.03353 | -0.183 | 64.293
16 | 2.136 | 0.03538 | -0.184 | 60.374
16.5 | 2.109 | 0.03781 | -0.183 | 55.786
17 | 2.076 | 0.04015 | -0.184 | 51.713
17.5 | 2.041 | 0.04283 | -0.183 | 47.658
18 | 2.001 | 0.04512 | -0.183 | 44.341
18.5 | 1.957 | 0.04826 | -0.183 | 40.555
19 | 1.909 | 0.05132 | -0.183 | 37.202

## 132. Re 16M Mach 0.10 (2)
BIGFOIL.COM POLAR EXPORT
goe223
GOE 223 (MVA H.34) |  |  |  | Cl Max: | 1.9794 | at alpha= | 17.5 | deg
XFOIL ncrit=9 |  |  |  | L/D Max: | 141.623 | at alpha= | 7 | deg
Re: | 16000000 |  |  | Cd Min: | 0.09432 | at alpha= | 20 | deg
Mach: | 0.1 |  |  | Cl=0 at alpha= | -6.3817 | deg
|  |  |  | @ Cl=0.1, Cd= | 0.0066562
|  |  |  | @ Cl=0.4, Cd= | 0.0065963
|  |  |  | @ Cl=0.6, Cd= | 0.0077021
alpha (deg) | Cl | Cd | Cm | Cl/Cd
-20 | -1.3068 | 0.05189 | -0.0983 | -25.184
-19.5 | -1.3127 | 0.04546 | -0.1021 | -28.8759
-19 | -1.3153 | 0.03962 | -0.1054 | -33.1979
-18.5 | -1.322 | 0.03359 | -0.109 | -39.357
-18 | -1.3217 | 0.028 | -0.1127 | -47.2036
-17.5 | -1.3068 | 0.02274 | -0.1183 | -57.467
-17 | -1.2613 | 0.01852 | -0.1264 | -68.1048
-16.5 | -1.2015 | 0.01549 | -0.1339 | -77.5662
-16 | -1.146 | 0.01421 | -0.1361 | -80.6474
-15.5 | -1.0903 | 0.01306 | -0.1378 | -83.4839
-15 | -1.0337 | 0.01207 | -0.1392 | -85.6421
-14.5 | -0.9759 | 0.01135 | -0.1402 | -85.9824
-14 | -0.9173 | 0.01076 | -0.1411 | -85.2509
-13.5 | -0.8584 | 0.01018 | -0.1421 | -84.3222
-13 | -0.7995 | 0.00961 | -0.143 | -83.1946
-12.5 | -0.7397 | 0.00915 | -0.1439 | -80.8415
-12 | -0.6797 | 0.00879 | -0.1447 | -77.3265
-11.5 | -0.6196 | 0.00845 | -0.1455 | -73.3254
-11 | -0.5598 | 0.00816 | -0.1463 | -68.6029
-10.5 | -0.5002 | 0.008 | -0.147 | -62.525
-10 | -0.4407 | 0.00792 | -0.1477 | -55.6439
-9.5 | -0.3804 | 0.00777 | -0.1485 | -48.9575
-9 | -0.3197 | 0.00761 | -0.1494 | -42.0105
-8.5 | -0.2587 | 0.00739 | -0.1503 | -35.0068
-8 | -0.1976 | 0.00719 | -0.1512 | -27.4826
-7.5 | -0.1367 | 0.00705 | -0.1521 | -19.3901
-7 | -0.0756 | 0.00693 | -0.1531 | -10.9091
-6.5 | -0.0145 | 0.00682 | -0.154 | -2.1261
-6 | 0.0468 | 0.0067 | -0.155 | 6.9851
-5.5 | 0.1076 | 0.00665 | -0.1559 | 16.1805
-5 | 0.169 | 0.00652 | -0.1569 | 25.9202
-4.5 | 0.2297 | 0.00646 | -0.1579 | 35.5573
-4 | 0.2907 | 0.0064 | -0.1589 | 45.4219
-3.5 | 0.3504 | 0.00647 | -0.1596 | 54.1577
-3 | 0.4093 | 0.00662 | -0.1603 | 61.8278
-2.5 | 0.4599 | 0.00749 | -0.1596 | 61.4019
-2 | 0.5189 | 0.0076 | -0.1603 | 68.2763
-1.5 | 0.5781 | 0.00768 | -0.161 | 75.2734
-1 | 0.6375 | 0.00774 | -0.1618 | 82.3643
-0.5 | 0.6963 | 0.00773 | -0.1626 | 90.0776
0.5 | 0.8092 | 0.00788 | -0.1637 | 102.6904
1 | 0.8676 | 0.00797 | -0.1644 | 108.8582
1.5 | 0.9255 | 0.00812 | -0.165 | 113.9778
2 | 0.9829 | 0.0083 | -0.1655 | 118.4217
2.5 | 1.0397 | 0.00851 | -0.1659 | 122.1739
3.5 | 1.1521 | 0.00897 | -0.1665 | 128.4392
4 | 1.2078 | 0.00919 | -0.1668 | 131.4255
4.5 | 1.263 | 0.00942 | -0.1669 | 134.0764
5 | 1.3175 | 0.00966 | -0.167 | 136.3872
5.5 | 1.3713 | 0.00991 | -0.167 | 138.3754
6 | 1.4242 | 0.01019 | -0.1668 | 139.7645
6.5 | 1.4762 | 0.01047 | -0.1665 | 140.9933
7 | 1.5267 | 0.01078 | -0.166 | 141.6234
7.5 | 1.5647 | 0.0113 | -0.163 | 138.469
8 | 1.5685 | 0.01344 | -0.1545 | 116.7039
8.5 | 1.6065 | 0.01423 | -0.1522 | 112.8953
9 | 1.6435 | 0.01511 | -0.1499 | 108.769
9.5 | 1.6791 | 0.01609 | -0.1475 | 104.3567
10 | 1.7137 | 0.0172 | -0.1452 | 99.6337
10.5 | 1.7455 | 0.01851 | -0.1427 | 94.3004
11 | 1.7766 | 0.01995 | -0.1402 | 89.0526
11.5 | 1.8062 | 0.02154 | -0.1379 | 83.8533
12 | 1.833 | 0.02341 | -0.1354 | 78.2999
12.5 | 1.856 | 0.02559 | -0.1327 | 72.5283
13 | 1.8782 | 0.02799 | -0.1302 | 67.1025
13.5 | 1.8998 | 0.0305 | -0.1279 | 62.2885
14 | 1.9194 | 0.0333 | -0.1257 | 57.6396
14.5 | 1.9359 | 0.03646 | -0.1234 | 53.0965
15 | 1.9475 | 0.04016 | -0.1211 | 48.4935
15.5 | 1.9582 | 0.0441 | -0.1189 | 44.4036
16 | 1.9666 | 0.04831 | -0.1169 | 40.7079
16.5 | 1.973 | 0.05285 | -0.1155 | 37.3321
17 | 1.977 | 0.0578 | -0.1138 | 34.2042
17.5 | 1.9794 | 0.06293 | -0.1124 | 31.454
18 | 1.9762 | 0.06889 | -0.1111 | 28.6863
18.5 | 1.9747 | 0.07465 | -0.1101 | 26.4528
19 | 1.9666 | 0.08129 | -0.1093 | 24.1924
19.5 | 1.9605 | 0.08774 | -0.1088 | 22.3444
20 | 1.9529 | 0.09432 | -0.1085 | 20.705

## 133. Re 16M Mach 0.25 (1)
BIGFOIL.COM POLAR EXPORT
goe223
GOE 223 (MVA H.34) |  |  |  | Cl Max: | 2.161 | at alpha= | 12.5 | deg
JavaFoil+Calcfoil stall+Eppler ext transition |  |  |  | L/D Max: | 145.01 | at alpha= | 6.5 | deg
Re: | 16000000 |  |  | Cd Min: | 0.00772 | at alpha= | -2.5 | deg
Mach: | 0.25 |  |  | Cl=0 at alpha= | -6.9597 | deg
|  |  |  | @ Cl=0.1, Cd= | 0.0081066
|  |  |  | @ Cl=0.4, Cd= | 0.007775
|  |  |  | @ Cl=0.6, Cd= | 0.00772
alpha (deg) | Cl | Cd | Cm | Cl/Cd
-20 | -0.451 | 0.16763 | -0.058 | -2.693
-19.5 | -0.486 | 0.16342 | -0.058 | -2.973
-19 | -0.517 | 0.15401 | -0.058 | -3.355
-18.5 | -0.544 | 0.14534 | -0.059 | -3.74
-18 | -0.567 | 0.13706 | -0.061 | -4.134
-17.5 | -0.586 | 0.12721 | -0.066 | -4.609
-17 | -0.602 | 0.11669 | -0.07 | -5.156
-16.5 | -0.617 | 0.10193 | -0.08 | -6.051
-16 | -0.666 | 0.05204 | -0.107 | -12.801
-15.5 | -0.675 | 0.0409 | -0.112 | -16.505
-15 | -0.676 | 0.033 | -0.116 | -20.474
-14.5 | -0.664 | 0.03064 | -0.118 | -21.675
-14 | -0.647 | 0.02812 | -0.12 | -23.015
-13.5 | -0.625 | 0.02582 | -0.122 | -24.198
-13 | -0.594 | 0.02376 | -0.124 | -25.017
-12.5 | -0.557 | 0.02221 | -0.125 | -25.09
-12 | -0.518 | 0.01994 | -0.127 | -25.991
-11.5 | -0.476 | 0.01897 | -0.129 | -25.088
-11 | -0.431 | 0.01765 | -0.131 | -24.436
-10.5 | -0.384 | 0.01635 | -0.132 | -23.521
-10 | -0.335 | 0.01465 | -0.134 | -22.888
-9.5 | -0.284 | 0.01423 | -0.136 | -19.969
-9 | -0.233 | 0.01262 | -0.139 | -18.424
-8.5 | -0.179 | 0.01126 | -0.142 | -15.879
-8 | -0.123 | 0.00959 | -0.144 | -12.791
-7.5 | -0.065 | 0.00884 | -0.147 | -7.301
-7 | -0.005 | 0.00855 | -0.15 | -0.536
-6.5 | 0.057 | 0.00828 | -0.151 | 6.858
-6 | 0.119 | 0.00803 | -0.153 | 14.841
-5.5 | 0.182 | 0.00789 | -0.155 | 23.074
-5 | 0.245 | 0.00776 | -0.156 | 31.59
-4.5 | 0.309 | 0.00773 | -0.157 | 39.941
-4 | 0.372 | 0.00781 | -0.158 | 47.692
-3.5 | 0.436 | 0.00773 | -0.16 | 56.428
-3 | 0.5 | 0.00774 | -0.161 | 64.603
-2.5 | 0.563 | 0.00772 | -0.162 | 72.971
-2 | 0.626 | 0.00772 | -0.163 | 81.052
-1.5 | 0.689 | 0.00851 | -0.165 | 81.016
-1 | 0.752 | 0.00919 | -0.166 | 81.829
-0.5 | 0.816 | 0.00874 | -0.167 | 93.354
0 | 0.885 | 0.00885 | -0.168 | 100.033
0.5 | 0.949 | 0.0089 | -0.169 | 106.555
1 | 1.012 | 0.00902 | -0.171 | 112.085
1.5 | 1.074 | 0.00931 | -0.172 | 115.443
2 | 1.137 | 0.00945 | -0.173 | 120.324
2.5 | 1.199 | 0.00968 | -0.174 | 123.885
3 | 1.261 | 0.0099 | -0.175 | 127.343
3.5 | 1.323 | 0.01012 | -0.176 | 130.701
4 | 1.385 | 0.01037 | -0.177 | 133.489
4.5 | 1.446 | 0.01062 | -0.178 | 136.163
5 | 1.506 | 0.01088 | -0.179 | 138.345
5.5 | 1.565 | 0.01104 | -0.18 | 141.816
6 | 1.624 | 0.0113 | -0.181 | 143.664
6.5 | 1.682 | 0.0116 | -0.182 | 145.01
7 | 1.74 | 0.012 | -0.183 | 144.97
7.5 | 1.797 | 0.01287 | -0.184 | 139.653
8 | 1.853 | 0.01341 | -0.185 | 138.172
8.5 | 1.908 | 0.01376 | -0.186 | 138.628
9 | 1.962 | 0.01639 | -0.187 | 119.706
9.5 | 1.993 | 0.01727 | -0.186 | 115.392
10 | 2.041 | 0.01781 | -0.186 | 114.589
10.5 | 2.075 | 0.02146 | -0.185 | 96.698
11 | 2.116 | 0.02282 | -0.185 | 92.739
11.5 | 2.139 | 0.02402 | -0.186 | 89.059
12 | 2.154 | 0.02544 | -0.186 | 84.668
12.5 | 2.161 | 0.02793 | -0.186 | 77.367
13 | 2.159 | 0.02973 | -0.186 | 72.611
13.5 | 2.156 | 0.02997 | -0.187 | 71.938
14 | 2.137 | 0.03237 | -0.187 | 66.015
14.5 | 2.111 | 0.0346 | -0.187 | 61.027
15 | 2.075 | 0.03669 | -0.187 | 56.559
15.5 | 2.03 | 0.03912 | -0.187 | 51.881
16 | 1.973 | 0.04268 | -0.187 | 46.241
16.5 | 1.91 | 0.04471 | -0.187 | 42.733
17 | 1.837 | 0.04778 | -0.186 | 38.439
17.5 | 1.755 | 0.05185 | -0.186 | 33.836

## 134. Re 16M Mach 0.25 (2)
BIGFOIL.COM POLAR EXPORT
goe223
GOE 223 (MVA H.34) |  |  |  | Cl Max: | 1.9217 | at alpha= | 16 | deg
XFOIL ncrit=9 |  |  |  | L/D Max: | 136.551 | at alpha= | 6 | deg
Re: | 16000000 |  |  | Cd Min: | 0.08479 | at alpha= | -20 | deg
Mach: | 0.25 |  |  | Cl=0 at alpha= | -6.3476 | deg
|  |  |  | @ Cl=0.1, Cd= | 0.0067478
|  |  |  | @ Cl=0.4, Cd= | 0.0066424
|  |  |  | @ Cl=0.6, Cd= | 0.0078069
alpha (deg) | Cl | Cd | Cm | Cl/Cd
-20 | -1.1236 | 0.08479 | -0.0922 | -13.2516
-19.5 | -1.1416 | 0.07599 | -0.0975 | -15.023
-19 | -1.1588 | 0.06745 | -0.1027 | -17.1801
-18.5 | -1.1665 | 0.06019 | -0.1068 | -19.3803
-18 | -1.1717 | 0.05334 | -0.1106 | -21.9666
-17.5 | -1.1758 | 0.0467 | -0.1144 | -25.1777
-17 | -1.178 | 0.04051 | -0.1178 | -29.0792
-16.5 | -1.1843 | 0.03424 | -0.1215 | -34.5882
-16 | -1.1854 | 0.0283 | -0.1253 | -41.8869
-15.5 | -1.1679 | 0.0223 | -0.1324 | -52.3722
-15 | -1.1142 | 0.01734 | -0.1417 | -64.2561
-14.5 | -1.0466 | 0.0144 | -0.1482 | -72.6806
-14 | -0.9832 | 0.01303 | -0.1498 | -75.4566
-13.5 | -0.9201 | 0.01181 | -0.151 | -77.9086
-13 | -0.8559 | 0.01095 | -0.1516 | -78.1644
-12.5 | -0.791 | 0.01029 | -0.1521 | -76.8707
-12 | -0.7265 | 0.0096 | -0.1526 | -75.6771
-11.5 | -0.6619 | 0.00911 | -0.1531 | -72.6564
-11 | -0.5975 | 0.00879 | -0.1534 | -67.975
-10.5 | -0.5341 | 0.00855 | -0.1537 | -62.4678
-10 | -0.4702 | 0.00831 | -0.1542 | -56.5824
-9.5 | -0.4058 | 0.00809 | -0.1547 | -50.1607
-9 | -0.3412 | 0.00788 | -0.1552 | -43.2995
-8.5 | -0.2767 | 0.00767 | -0.1559 | -36.0756
-8 | -0.2121 | 0.0074 | -0.1566 | -28.6622
-7.5 | -0.1479 | 0.00722 | -0.1574 | -20.4848
-7 | -0.0838 | 0.00707 | -0.1581 | -11.8529
-6.5 | -0.0196 | 0.00694 | -0.1589 | -2.8242
-6 | 0.0447 | 0.0068 | -0.1598 | 6.5735
-5.5 | 0.1083 | 0.00674 | -0.1607 | 16.0682
-5 | 0.1723 | 0.00661 | -0.1616 | 26.0666
-4.5 | 0.2356 | 0.00654 | -0.1625 | 36.0245
-4 | 0.299 | 0.00648 | -0.1634 | 46.142
-3.5 | 0.3611 | 0.00654 | -0.1642 | 55.2141
-3 | 0.4219 | 0.0067 | -0.1648 | 62.9701
-2.5 | 0.4733 | 0.00762 | -0.1638 | 62.1129
-2 | 0.5346 | 0.00771 | -0.1645 | 69.3385
-1.5 | 0.5958 | 0.0078 | -0.1652 | 76.3846
-1 | 0.6567 | 0.0079 | -0.1659 | 83.1266
-0.5 | 0.7118 | 0.00843 | -0.1655 | 84.4365
0 | 0.7724 | 0.0084 | -0.1663 | 91.9524
0.5 | 0.834 | 0.00807 | -0.1675 | 103.3457
1 | 0.8943 | 0.00815 | -0.1682 | 109.7301
1.5 | 0.9538 | 0.00833 | -0.1687 | 114.5018
2 | 1.0126 | 0.00855 | -0.169 | 118.4327
2.5 | 1.071 | 0.00878 | -0.1692 | 121.9818
3 | 1.129 | 0.00903 | -0.1694 | 125.0277
3.5 | 1.1865 | 0.00927 | -0.1695 | 127.9935
4 | 1.2434 | 0.00952 | -0.1694 | 130.6092
4.5 | 1.2996 | 0.00979 | -0.1693 | 132.7477
5 | 1.3548 | 0.01007 | -0.1689 | 134.5382
5.5 | 1.4089 | 0.01037 | -0.1684 | 135.8631
6 | 1.4611 | 0.0107 | -0.1675 | 136.5514
6.5 | 1.5042 | 0.01105 | -0.1647 | 136.1267
7 | 1.5522 | 0.01149 | -0.1631 | 135.0914
8 | 1.5904 | 0.015 | -0.1515 | 106.0267
8.5 | 1.6277 | 0.0161 | -0.1488 | 101.0994
9 | 1.6631 | 0.01737 | -0.1461 | 95.7455
9.5 | 1.6976 | 0.01878 | -0.1435 | 90.394
10 | 1.73 | 0.0204 | -0.1408 | 84.8039
10.5 | 1.76 | 0.02226 | -0.138 | 79.0656
11 | 1.7879 | 0.02435 | -0.1353 | 73.4251
11.5 | 1.8133 | 0.02671 | -0.1325 | 67.8884
12 | 1.8368 | 0.02935 | -0.1298 | 62.5826
12.5 | 1.8571 | 0.03229 | -0.1271 | 57.5132
13 | 1.8742 | 0.03568 | -0.1244 | 52.528
13.5 | 1.8902 | 0.03927 | -0.1219 | 48.1334
14 | 1.9045 | 0.04314 | -0.1196 | 44.147
14.5 | 1.9133 | 0.04766 | -0.1172 | 40.1448
15 | 1.9189 | 0.05255 | -0.115 | 36.5157
15.5 | 1.9214 | 0.05795 | -0.113 | 33.1562
16 | 1.9217 | 0.06362 | -0.1113 | 30.2059
16.5 | 1.9196 | 0.06973 | -0.1099 | 27.529
17 | 1.92 | 0.07571 | -0.109 | 25.3599

## 135. Re 16M Mach 0.50 (1)
BIGFOIL.COM POLAR EXPORT
goe223
GOE 223 (MVA H.34) |  |  |  | Cl Max: | 2.088 | at alpha= | 10.5 | deg
JavaFoil+Calcfoil stall+Eppler ext transition |  |  |  | L/D Max: | 120.043 | at alpha= | 2.5 | deg
Re: | 16000000 |  |  | Cd Min: | 0.00805 | at alpha= | -2.5 | deg
Mach: | 0.5 |  |  | Cl=0 at alpha= | -6.9615 | deg
|  |  |  | @ Cl=0.1, Cd= | 0.011085
|  |  |  | @ Cl=0.4, Cd= | 0.0082826
|  |  |  | @ Cl=0.6, Cd= | 0.00809
alpha (deg) | Cl | Cd | Cm | Cl/Cd
-20 | -0.735 | 0.14477 | -0.086 | -5.076
-19.5 | -0.722 | 0.11908 | -0.097 | -6.059
-19 | -0.701 | 0.10412 | -0.102 | -6.732
-18.5 | -0.675 | 0.09808 | -0.104 | -6.877
-18 | -0.643 | 0.09794 | -0.103 | -6.563
-17.5 | -0.595 | 0.12028 | -0.087 | -4.943
-17 | -0.583 | 0.09285 | -0.103 | -6.278
-16.5 | -0.54 | 0.10657 | -0.09 | -5.063
-16 | -0.512 | 0.10829 | -0.09 | -4.723
-15.5 | -0.493 | 0.09002 | -0.102 | -5.472
-15 | -0.476 | 0.06977 | -0.114 | -6.827
-14.5 | -0.451 | 0.06122 | -0.118 | -7.375
-14 | -0.428 | 0.05011 | -0.124 | -8.549
-13.5 | -0.403 | 0.04162 | -0.128 | -9.687
-13 | -0.375 | 0.03676 | -0.131 | -10.208
-12.5 | -0.346 | 0.03325 | -0.134 | -10.42
-12 | -0.317 | 0.02941 | -0.136 | -10.777
-11.5 | -0.287 | 0.02708 | -0.139 | -10.603
-11 | -0.257 | 0.02383 | -0.142 | -10.803
-10.5 | -0.226 | 0.02206 | -0.144 | -10.268
-10 | -0.287 | 0.02108 | -0.145 | -13.594
-9.5 | -0.269 | 0.01938 | -0.148 | -13.882
-9 | -0.23 | 0.01775 | -0.15 | -12.962
-8.5 | -0.181 | 0.01631 | -0.152 | -11.107
-8 | -0.126 | 0.01438 | -0.154 | -8.769
-7.5 | -0.067 | 0.0133 | -0.156 | -5.033
-7 | -0.005 | 0.01219 | -0.158 | -0.393
-6.5 | 0.06 | 0.01219 | -0.161 | 4.911
-6 | 0.127 | 0.01034 | -0.164 | 12.28
-5.5 | 0.197 | 0.00931 | -0.168 | 21.15
-5 | 0.269 | 0.0085 | -0.172 | 31.711
-4.5 | 0.342 | 0.00837 | -0.175 | 40.806
-4 | 0.415 | 0.00826 | -0.177 | 50.184
-3.5 | 0.486 | 0.00827 | -0.178 | 58.8
-3 | 0.558 | 0.00815 | -0.18 | 68.445
-2.5 | 0.628 | 0.00805 | -0.181 | 77.96
-2 | 0.698 | 0.00816 | -0.183 | 85.568
-1.5 | 0.768 | 0.00986 | -0.184 | 77.93
-1 | 0.839 | 0.01002 | -0.185 | 83.689
-0.5 | 0.909 | 0.01011 | -0.187 | 89.898
0 | 0.987 | 0.00954 | -0.188 | 103.451
0.5 | 1.057 | 0.00962 | -0.189 | 109.893
1 | 1.127 | 0.01019 | -0.191 | 110.59
1.5 | 1.196 | 0.0103 | -0.192 | 116.157
2 | 1.265 | 0.01074 | -0.193 | 117.785
2.5 | 1.333 | 0.01111 | -0.194 | 120.043
3 | 1.401 | 0.01407 | -0.196 | 99.579
3.5 | 1.453 | 0.01471 | -0.195 | 98.782
4 | 1.518 | 0.01516 | -0.196 | 100.13
4.5 | 1.58 | 0.01581 | -0.196 | 99.946
5 | 1.64 | 0.01647 | -0.197 | 99.577
5.5 | 1.698 | 0.01703 | -0.198 | 99.692
6 | 1.755 | 0.0178 | -0.199 | 98.577
6.5 | 1.808 | 0.01851 | -0.2 | 97.664
7 | 1.86 | 0.01956 | -0.2 | 95.096
7.5 | 1.908 | 0.0205 | -0.201 | 93.039
8 | 1.952 | 0.02172 | -0.201 | 89.872
8.5 | 1.994 | 0.02209 | -0.202 | 90.259
9 | 2.031 | 0.02357 | -0.203 | 86.177
9.5 | 2.05 | 0.02917 | -0.201 | 70.266
10 | 2.075 | 0.0314 | -0.202 | 66.087
10.5 | 2.088 | 0.0348 | -0.202 | 60.011
11 | 2.078 | 0.04143 | -0.2 | 50.146
11.5 | 1.92 | 0.04371 | -0.201 | 43.939
12 | 1.25 | 0.05375 | -0.199 | 23.254
12.5 | 1.273 | 0.06059 | -0.198 | 21.004
13 | 1.269 | 0.08039 | -0.19 | 15.782
13.5 | 1.177 | 0.13703 | -0.135 | 8.589
14 | 1.205 | 0.12751 | -0.136 | 9.451
14.5 | 1.233 | 0.13797 | -0.136 | 8.938
15 | 1.261 | 0.15046 | -0.137 | 8.379
15.5 | 1.288 | 0.16502 | -0.137 | 7.806

## 136. Re 16M Mach 0.50 (2)
BIGFOIL.COM POLAR EXPORT
goe223
GOE 223 (MVA H.34) |  |  |  | Cl Max: | 1.7388 | at alpha= | 12 | deg
XFOIL ncrit=9 |  |  |  | L/D Max: | 112.729 | at alpha= | 2.5 | deg
Re: | 16000000 |  |  | Cd Min: | 0.14089 | at alpha= | 17 | deg
Mach: | 0.5 |  |  | Cl=0 at alpha= | -6.1852 | deg
|  |  |  | @ Cl=0.1, Cd= | 0.0072801
|  |  |  | @ Cl=0.4, Cd= | 0.006993
|  |  |  | @ Cl=0.6, Cd= | 0.0082933
alpha (deg) | Cl | Cd | Cm | Cl/Cd
-14.5 | -0.3109 | 0.12262 | -0.0847 | -2.5355
-14 | -0.3223 | 0.11157 | -0.0914 | -2.8888
-13.5 | -0.3361 | 0.10076 | -0.098 | -3.3356
-13 | -0.3503 | 0.09044 | -0.1042 | -3.8733
-12.5 | -0.3608 | 0.08061 | -0.1103 | -4.4759
-12 | -0.3729 | 0.07088 | -0.1169 | -5.261
-11.5 | -0.3877 | 0.06128 | -0.1237 | -6.3267
-11 | -0.4054 | 0.05192 | -0.1307 | -7.8082
-10 | -0.445 | 0.03485 | -0.1442 | -12.769
-9.5 | -0.458 | 0.02749 | -0.1501 | -16.6606
-9 | -0.4438 | 0.01882 | -0.1645 | -23.5813
-8.5 | -0.3739 | 0.01072 | -0.181 | -34.8787
-8 | -0.2916 | 0.00937 | -0.1815 | -31.1206
-7.5 | -0.2094 | 0.00862 | -0.1814 | -24.2923
-7 | -0.1293 | 0.0081 | -0.1813 | -15.963
-6.5 | -0.0493 | 0.00775 | -0.1814 | -6.3613
-6 | 0.029 | 0.00749 | -0.1816 | 3.8718
-5.5 | 0.1068 | 0.00726 | -0.1819 | 14.7107
-5 | 0.1832 | 0.00711 | -0.1824 | 25.7665
-4.5 | 0.2592 | 0.00699 | -0.183 | 37.0815
-4 | 0.3335 | 0.0069 | -0.1835 | 48.3333
-3.5 | 0.405 | 0.007 | -0.1838 | 57.8571
-3 | 0.4576 | 0.0081 | -0.1812 | 56.4938
-2.5 | 0.528 | 0.0082 | -0.1814 | 64.3902
-2 | 0.5986 | 0.00829 | -0.1818 | 72.2075
-1.5 | 0.6675 | 0.00845 | -0.182 | 78.9941
-1 | 0.7265 | 0.00905 | -0.1805 | 80.2762
-0.5 | 0.7939 | 0.00923 | -0.1805 | 86.013
0 | 0.8616 | 0.00928 | -0.1807 | 92.8448
1 | 0.9954 | 0.00924 | -0.1811 | 107.7273
2.5 | 1.169 | 0.01037 | -0.1756 | 112.729
3 | 1.2272 | 0.01091 | -0.174 | 112.484
3.5 | 1.2839 | 0.01154 | -0.1721 | 111.2565
4 | 1.3395 | 0.01228 | -0.1701 | 109.0798
4.5 | 1.3939 | 0.0131 | -0.168 | 106.4046
5 | 1.4478 | 0.01403 | -0.1658 | 103.1932
6 | 1.5511 | 0.01635 | -0.161 | 94.8685
6.5 | 1.6009 | 0.01772 | -0.1585 | 90.3442
7 | 1.6484 | 0.01932 | -0.1557 | 85.3209
7.5 | 1.6927 | 0.02118 | -0.1528 | 79.9197
8 | 1.6751 | 0.02676 | -0.1449 | 62.5972
8.5 | 1.6646 | 0.03244 | -0.1385 | 51.3132
9 | 1.6848 | 0.03635 | -0.1348 | 46.3494
9.5 | 1.7039 | 0.04053 | -0.1314 | 42.0405
10 | 1.7171 | 0.04529 | -0.1279 | 37.9134
10.5 | 1.7274 | 0.05046 | -0.1247 | 34.2331
11 | 1.7327 | 0.05612 | -0.1216 | 30.8749
11.5 | 1.7363 | 0.06211 | -0.1189 | 27.9552
12 | 1.7388 | 0.0682 | -0.1164 | 25.4956
12.5 | 1.737 | 0.07483 | -0.1142 | 23.2126
13 | 1.7346 | 0.08154 | -0.1122 | 21.273
13.5 | 1.7324 | 0.08843 | -0.1106 | 19.5906
14 | 1.7313 | 0.09531 | -0.1093 | 18.1649
14.5 | 1.7313 | 0.10224 | -0.1083 | 16.9337
15.5 | 1.7326 | 0.11641 | -0.1076 | 14.8836
16 | 1.7322 | 0.12388 | -0.108 | 13.9829
16.5 | 1.7277 | 0.13204 | -0.1091 | 13.0847
17 | 1.7179 | 0.14089 | -0.111 | 12.1932

## 137. Re 18M Mach 0.00 (1)
BIGFOIL.COM POLAR EXPORT
goe223
GOE 223 (MVA H.34) |  |  |  | Cl Max: | 2.191 | at alpha= | 14 | deg
JavaFoil+Calcfoil stall+Eppler ext transition |  |  |  | L/D Max: | 148.3 | at alpha= | 7 | deg
Re: | 18000000 |  |  | Cd Min: | 0.00753 | at alpha= | -3 | deg
Mach: | 0 |  |  | Cl=0 at alpha= | -6.9661 | deg
|  |  |  | @ Cl=0.1, Cd= | 0.0078372
|  |  |  | @ Cl=0.4, Cd= | 0.0076434
|  |  |  | @ Cl=0.6, Cd= | 0.0076
alpha (deg) | Cl | Cd | Cm | Cl/Cd
-20 | -0.739 | 0.13552 | -0.073 | -5.45
-19.5 | -0.748 | 0.12124 | -0.078 | -6.168
-19 | -0.775 | 0.08601 | -0.091 | -9.016
-18.5 | -0.787 | 0.06953 | -0.097 | -11.32
-18 | -0.787 | 0.06237 | -0.099 | -12.625
-17.5 | -0.786 | 0.0543 | -0.102 | -14.482
-17 | -0.781 | 0.04823 | -0.104 | -16.198
-16.5 | -0.776 | 0.04036 | -0.108 | -19.217
-16 | -0.762 | 0.03635 | -0.11 | -20.975
-15.5 | -0.748 | 0.03121 | -0.112 | -23.98
-15 | -0.728 | 0.028 | -0.114 | -25.989
-14.5 | -0.703 | 0.02622 | -0.116 | -26.792
-14 | -0.674 | 0.02435 | -0.118 | -27.68
-13.5 | -0.642 | 0.0226 | -0.119 | -28.419
-13 | -0.605 | 0.02052 | -0.121 | -29.49
-12.5 | -0.565 | 0.01883 | -0.123 | -29.98
-12 | -0.522 | 0.01773 | -0.125 | -29.442
-11.5 | -0.477 | 0.01644 | -0.126 | -29.023
-11 | -0.43 | 0.01561 | -0.128 | -27.537
-10.5 | -0.383 | 0.01429 | -0.13 | -26.768
-10 | -0.334 | 0.01278 | -0.132 | -26.148
-9.5 | -0.284 | 0.01148 | -0.135 | -24.713
-9 | -0.231 | 0.01002 | -0.137 | -23.087
-8.5 | -0.177 | 0.00912 | -0.14 | -19.468
-8 | -0.121 | 0.00849 | -0.142 | -14.29
-7.5 | -0.063 | 0.00818 | -0.144 | -7.759
-7 | -0.004 | 0.00814 | -0.146 | -0.551
-6.5 | 0.055 | 0.00797 | -0.147 | 6.948
-6 | 0.116 | 0.00779 | -0.149 | 14.869
-5.5 | 0.177 | 0.00777 | -0.15 | 22.735
-5 | 0.238 | 0.00829 | -0.151 | 28.687
-4.5 | 0.299 | 0.00762 | -0.152 | 39.294
-4 | 0.361 | 0.0077 | -0.153 | 46.887
-3.5 | 0.423 | 0.00761 | -0.155 | 55.564
-3 | 0.484 | 0.00753 | -0.156 | 64.339
-2.5 | 0.546 | 0.0076 | -0.157 | 71.823
-2 | 0.607 | 0.0076 | -0.158 | 79.824
-1.5 | 0.668 | 0.00886 | -0.159 | 75.414
-1 | 0.729 | 0.009 | -0.161 | 81.006
-0.5 | 0.791 | 0.00855 | -0.162 | 92.448
0 | 0.858 | 0.00868 | -0.163 | 98.756
0.5 | 0.919 | 0.00871 | -0.164 | 105.497
1 | 0.98 | 0.00888 | -0.165 | 110.346
1.5 | 1.041 | 0.00903 | -0.166 | 115.323
2 | 1.102 | 0.00904 | -0.167 | 121.821
2.5 | 1.162 | 0.00939 | -0.168 | 123.849
3 | 1.223 | 0.0096 | -0.169 | 127.311
3.5 | 1.283 | 0.00981 | -0.171 | 130.72
4 | 1.343 | 0.00999 | -0.172 | 134.453
4.5 | 1.402 | 0.0102 | -0.173 | 137.407
5 | 1.461 | 0.01044 | -0.174 | 139.971
5.5 | 1.519 | 0.01067 | -0.175 | 142.373
6 | 1.577 | 0.01079 | -0.176 | 146.157
6.5 | 1.634 | 0.01103 | -0.177 | 148.206
7 | 1.691 | 0.0114 | -0.177 | 148.3
7.5 | 1.747 | 0.012 | -0.179 | 145.652
8 | 1.803 | 0.01259 | -0.179 | 143.185
8.5 | 1.858 | 0.01289 | -0.18 | 144.062
9 | 1.912 | 0.01307 | -0.181 | 146.292
9.5 | 1.965 | 0.01341 | -0.182 | 146.613
10 | 1.995 | 0.01821 | -0.181 | 109.584
10.5 | 2.042 | 0.01906 | -0.181 | 107.132
11 | 2.086 | 0.02018 | -0.181 | 103.371
11.5 | 2.113 | 0.0212 | -0.181 | 99.631
12 | 2.139 | 0.02204 | -0.182 | 97.065
12.5 | 2.16 | 0.02323 | -0.182 | 92.982
13 | 2.176 | 0.02437 | -0.182 | 89.29
13.5 | 2.183 | 0.02648 | -0.182 | 82.438
14 | 2.191 | 0.02725 | -0.183 | 80.419
14.5 | 2.19 | 0.02871 | -0.183 | 76.281
15 | 2.182 | 0.03067 | -0.183 | 71.141
15.5 | 2.171 | 0.03252 | -0.183 | 66.783
16 | 2.156 | 0.0336 | -0.183 | 64.164
16.5 | 2.135 | 0.03583 | -0.183 | 59.575
17 | 2.109 | 0.03799 | -0.183 | 55.511
17.5 | 2.077 | 0.04039 | -0.183 | 51.418
18 | 2.043 | 0.04295 | -0.183 | 47.56
18.5 | 2.005 | 0.0457 | -0.183 | 43.87
19 | 1.963 | 0.04839 | -0.183 | 40.555

## 138. Re 18M Mach 0.00 (2)
BIGFOIL.COM POLAR EXPORT
goe223
GOE 223 (MVA H.34) |  |  |  | Cl Max: | 2.0072 | at alpha= | 18 | deg
XFOIL ncrit=9 |  |  |  | L/D Max: | 145.698 | at alpha= | 7 | deg
Re: | 18000000 |  |  | Cd Min: | 0.08802 | at alpha= | 20 | deg
Mach: | 0 |  |  | Cl=0 at alpha= | -6.3906 | deg
|  |  |  | @ Cl=0.1, Cd= | 0.0065078
|  |  |  | @ Cl=0.4, Cd= | 0.0065905
|  |  |  | @ Cl=0.6, Cd= | 0.0075811
alpha (deg) | Cl | Cd | Cm | Cl/Cd
-20 | -1.3553 | 0.04432 | -0.0999 | -30.5799
-19.5 | -1.3615 | 0.03821 | -0.1035 | -35.632
-19 | -1.3668 | 0.03237 | -0.107 | -42.2243
-18.5 | -1.3654 | 0.02694 | -0.1107 | -50.683
-18 | -1.3472 | 0.02175 | -0.1169 | -61.9402
-17.5 | -1.2996 | 0.01772 | -0.1252 | -73.3409
-17 | -1.2419 | 0.01522 | -0.1315 | -81.5966
-16.5 | -1.1877 | 0.01409 | -0.1335 | -84.2938
-16 | -1.133 | 0.01313 | -0.1351 | -86.2909
-15.5 | -1.0778 | 0.01216 | -0.1365 | -88.6349
-15 | -1.0218 | 0.01138 | -0.1377 | -89.7891
-14.5 | -0.9645 | 0.01077 | -0.1387 | -89.5543
-14 | -0.9067 | 0.01027 | -0.1396 | -88.2863
-13.5 | -0.8486 | 0.00974 | -0.1406 | -87.1253
-13 | -0.7903 | 0.00922 | -0.1416 | -85.7158
-12.5 | -0.7315 | 0.00883 | -0.1425 | -82.8426
-12 | -0.6723 | 0.00851 | -0.1434 | -79.0012
-11.5 | -0.613 | 0.00822 | -0.1443 | -74.5742
-10.5 | -0.4954 | 0.00786 | -0.1459 | -63.028
-10 | -0.436 | 0.00773 | -0.1467 | -56.4036
-9.5 | -0.3762 | 0.00758 | -0.1475 | -49.6306
-8.5 | -0.2556 | 0.00722 | -0.1494 | -35.4017
-8 | -0.195 | 0.00703 | -0.1504 | -27.7383
-7.5 | -0.1346 | 0.00689 | -0.1513 | -19.5356
-7 | -0.0741 | 0.00678 | -0.1523 | -10.9292
-6.5 | -0.0133 | 0.00666 | -0.1533 | -1.997
-6 | 0.0475 | 0.00656 | -0.1542 | 7.2409
-5.5 | 0.1079 | 0.0065 | -0.1552 | 16.6
-5 | 0.1686 | 0.00641 | -0.1562 | 26.3027
-4.5 | 0.2292 | 0.00634 | -0.1572 | 36.1514
-4 | 0.2892 | 0.00633 | -0.1581 | 45.6872
-3.5 | 0.3482 | 0.00643 | -0.1588 | 54.1524
-3 | 0.4063 | 0.00661 | -0.1594 | 61.4675
-2 | 0.517 | 0.00747 | -0.1597 | 69.2102
-1.5 | 0.5759 | 0.00754 | -0.1605 | 76.3793
-1 | 0.6345 | 0.00764 | -0.1612 | 83.0497
0 | 0.747 | 0.00807 | -0.162 | 92.5651
0.5 | 0.8062 | 0.00775 | -0.1632 | 104.0258
1 | 0.8644 | 0.00781 | -0.164 | 110.6786
1.5 | 0.9221 | 0.00795 | -0.1646 | 115.9874
2 | 0.9792 | 0.00813 | -0.1651 | 120.4428
2.5 | 1.0359 | 0.00832 | -0.1656 | 124.5072
3 | 1.0921 | 0.00854 | -0.166 | 127.8806
3.5 | 1.1482 | 0.00875 | -0.1664 | 131.2229
4 | 1.2039 | 0.00895 | -0.1667 | 134.514
4.5 | 1.2591 | 0.00917 | -0.167 | 137.3064
5 | 1.3136 | 0.0094 | -0.1672 | 139.7447
5.5 | 1.3676 | 0.00964 | -0.1673 | 141.8672
6 | 1.4207 | 0.0099 | -0.1673 | 143.5051
6.5 | 1.4729 | 0.01017 | -0.1671 | 144.8279
7 | 1.524 | 0.01046 | -0.1668 | 145.6979
8 | 1.5708 | 0.01293 | -0.1562 | 121.4849
8.5 | 1.6098 | 0.01361 | -0.1541 | 118.2807
9 | 1.6468 | 0.01441 | -0.1517 | 114.2817
9.5 | 1.6835 | 0.01528 | -0.1495 | 110.1767
10 | 1.718 | 0.01629 | -0.1471 | 105.4635
10.5 | 1.7507 | 0.01745 | -0.1447 | 100.3266
11 | 1.7829 | 0.01872 | -0.1424 | 95.2404
11.5 | 1.8132 | 0.02015 | -0.14 | 89.9851
12 | 1.8409 | 0.02183 | -0.1375 | 84.3289
12.5 | 1.8654 | 0.0238 | -0.1349 | 78.3782
13 | 1.8886 | 0.02594 | -0.1324 | 72.8065
13.5 | 1.9117 | 0.02822 | -0.1302 | 67.7427
14 | 1.9323 | 0.03076 | -0.1279 | 62.8186
14.5 | 1.9505 | 0.03361 | -0.1256 | 58.0333
15 | 1.9644 | 0.03693 | -0.1233 | 53.1925
15.5 | 1.9753 | 0.04065 | -0.121 | 48.5929
16 | 1.9855 | 0.04457 | -0.119 | 44.5479
16.5 | 1.9946 | 0.04866 | -0.1171 | 40.9905
17 | 2.0024 | 0.05298 | -0.1158 | 37.7954
17.5 | 2.0052 | 0.05798 | -0.1142 | 34.5843
18 | 2.0072 | 0.06306 | -0.1127 | 31.83
18.5 | 2.0033 | 0.06903 | -0.1115 | 29.0207
19 | 2.0006 | 0.07483 | -0.1106 | 26.7353
19.5 | 1.9933 | 0.08128 | -0.1098 | 24.5239
20 | 1.9843 | 0.08802 | -0.1093 | 22.5437

## 139. Re 18M Mach 0.10 (1)
BIGFOIL.COM POLAR EXPORT
goe223
GOE 223 (MVA H.34) |  |  |  | Cl Max: | 2.187 | at alpha= | 14 | deg
JavaFoil+Calcfoil stall+Eppler ext transition |  |  |  | L/D Max: | 148.221 | at alpha= | 7 | deg
Re: | 18000000 |  |  | Cd Min: | 0.00756 | at alpha= | -2 | deg
Mach: | 0.1 |  |  | Cl=0 at alpha= | -6.9667 | deg
|  |  |  | @ Cl=0.1, Cd= | 0.0078807
|  |  |  | @ Cl=0.4, Cd= | 0.0076302
|  |  |  | @ Cl=0.6, Cd= | 0.0075729
alpha (deg) | Cl | Cd | Cm | Cl/Cd
-20 | -0.709 | 0.13973 | -0.071 | -5.071
-19.5 | -0.714 | 0.13354 | -0.072 | -5.35
-19 | -0.736 | 0.10607 | -0.085 | -6.937
-18.5 | -0.76 | 0.07709 | -0.095 | -9.855
-18 | -0.764 | 0.06784 | -0.098 | -11.267
-17.5 | -0.768 | 0.05728 | -0.101 | -13.413
-17 | -0.766 | 0.05046 | -0.104 | -15.183
-16.5 | -0.761 | 0.0443 | -0.107 | -17.168
-16 | -0.754 | 0.03667 | -0.11 | -20.563
-15.5 | -0.742 | 0.03157 | -0.113 | -23.498
-15 | -0.722 | 0.0286 | -0.115 | -25.262
-14.5 | -0.699 | 0.02678 | -0.116 | -26.095
-14 | -0.671 | 0.02443 | -0.118 | -27.488
-13.5 | -0.641 | 0.02301 | -0.12 | -27.838
-13 | -0.604 | 0.02092 | -0.121 | -28.883
-12.5 | -0.564 | 0.01917 | -0.123 | -29.428
-12 | -0.522 | 0.01804 | -0.125 | -28.929
-11.5 | -0.477 | 0.01676 | -0.127 | -28.479
-11 | -0.431 | 0.0158 | -0.128 | -27.253
-10.5 | -0.382 | 0.0148 | -0.13 | -25.844
-10 | -0.334 | 0.0131 | -0.133 | -25.52
-9.5 | -0.284 | 0.01174 | -0.135 | -24.196
-9 | -0.232 | 0.01016 | -0.138 | -22.821
-8.5 | -0.178 | 0.00919 | -0.14 | -19.333
-8 | -0.122 | 0.00851 | -0.143 | -14.316
-7.5 | -0.064 | 0.00824 | -0.145 | -7.725
-7 | -0.004 | 0.00817 | -0.146 | -0.55
-6.5 | 0.056 | 0.00802 | -0.148 | 6.94
-6 | 0.116 | 0.00783 | -0.149 | 14.851
-5.5 | 0.177 | 0.00781 | -0.15 | 22.715
-5 | 0.239 | 0.00835 | -0.152 | 28.636
-4.5 | 0.301 | 0.00766 | -0.153 | 39.246
-4 | 0.363 | 0.00766 | -0.154 | 47.361
-3.5 | 0.425 | 0.00761 | -0.155 | 55.863
-3 | 0.487 | 0.00757 | -0.157 | 64.268
-2.5 | 0.548 | 0.00764 | -0.158 | 71.782
-2 | 0.61 | 0.00756 | -0.159 | 80.668
-1.5 | 0.671 | 0.00893 | -0.16 | 75.199
-1 | 0.733 | 0.00905 | -0.161 | 80.936
-0.5 | 0.794 | 0.0086 | -0.163 | 92.389
0 | 0.862 | 0.00868 | -0.164 | 99.305
0.5 | 0.924 | 0.00876 | -0.165 | 105.43
1 | 0.985 | 0.00893 | -0.166 | 110.259
1.5 | 1.046 | 0.00903 | -0.167 | 115.906
2 | 1.107 | 0.00907 | -0.168 | 122.109
2.5 | 1.168 | 0.00944 | -0.169 | 123.75
3 | 1.229 | 0.00962 | -0.17 | 127.758
3.5 | 1.289 | 0.00985 | -0.171 | 130.939
4 | 1.349 | 0.01001 | -0.172 | 134.799
4.5 | 1.409 | 0.01023 | -0.173 | 137.688
5 | 1.468 | 0.0105 | -0.174 | 139.748
5.5 | 1.526 | 0.01074 | -0.175 | 142.135
6 | 1.584 | 0.01086 | -0.176 | 145.866
6.5 | 1.642 | 0.0111 | -0.177 | 147.869
7 | 1.699 | 0.01146 | -0.178 | 148.221
7.5 | 1.755 | 0.01209 | -0.179 | 145.132
8 | 1.811 | 0.01248 | -0.18 | 145.021
8.5 | 1.866 | 0.01301 | -0.181 | 143.358
9 | 1.92 | 0.01318 | -0.182 | 145.653
9.5 | 1.973 | 0.01352 | -0.183 | 145.95
10 | 2.001 | 0.01846 | -0.181 | 108.394
10.5 | 2.048 | 0.01935 | -0.182 | 105.834
11 | 2.09 | 0.02032 | -0.182 | 102.868
11.5 | 2.117 | 0.02156 | -0.182 | 98.211
12 | 2.143 | 0.0224 | -0.183 | 95.638
12.5 | 2.162 | 0.02365 | -0.183 | 91.436
13 | 2.174 | 0.02576 | -0.183 | 84.389
13.5 | 2.181 | 0.02708 | -0.183 | 80.558
14 | 2.187 | 0.02788 | -0.184 | 78.43
14.5 | 2.183 | 0.02934 | -0.184 | 74.391
15 | 2.172 | 0.03153 | -0.183 | 68.865
15.5 | 2.158 | 0.03284 | -0.184 | 65.729
16 | 2.137 | 0.03447 | -0.184 | 61.99
16.5 | 2.112 | 0.03693 | -0.184 | 57.175
17 | 2.079 | 0.03946 | -0.184 | 52.676
17.5 | 2.044 | 0.042 | -0.184 | 48.659
18 | 2.003 | 0.04445 | -0.184 | 45.062
18.5 | 1.959 | 0.04725 | -0.183 | 41.466
19 | 1.911 | 0.05024 | -0.183 | 38.043

## 140. Re 18M Mach 0.10 (2)
BIGFOIL.COM POLAR EXPORT
goe223
GOE 223 (MVA H.34) |  |  |  | Cl Max: | 1.9965 | at alpha= | 18 | deg
XFOIL ncrit=9 |  |  |  | L/D Max: | 145.038 | at alpha= | 7 | deg
Re: | 18000000 |  |  | Cd Min: | 0.09255 | at alpha= | 20 | deg
Mach: | 0.1 |  |  | Cl=0 at alpha= | -6.3848 | deg
|  |  |  | @ Cl=0.1, Cd= | 0.006515
|  |  |  | @ Cl=0.4, Cd= | 0.0066124
|  |  |  | @ Cl=0.6, Cd= | 0.0075889
alpha (deg) | Cl | Cd | Cm | Cl/Cd
-19.5 | -1.3256 | 0.04416 | -0.1029 | -30.0181
-19 | -1.3316 | 0.03799 | -0.1065 | -35.0513
-18.5 | -1.3348 | 0.0323 | -0.1099 | -41.3251
-18 | -1.3333 | 0.02678 | -0.1137 | -49.7872
-17.5 | -1.3129 | 0.02138 | -0.1206 | -61.4079
-17 | -1.2622 | 0.01715 | -0.1295 | -73.5977
-16.5 | -1.2036 | 0.01486 | -0.1349 | -80.996
-16 | -1.1477 | 0.01376 | -0.1367 | -83.4084
-15.5 | -1.0913 | 0.01277 | -0.1381 | -85.4581
-15 | -1.0346 | 0.01183 | -0.1394 | -87.4556
-14.5 | -0.9769 | 0.01106 | -0.1404 | -88.3273
-14 | -0.9183 | 0.0105 | -0.1413 | -87.4571
-13.5 | -0.8591 | 0.00998 | -0.1422 | -86.0822
-13 | -0.7999 | 0.00943 | -0.1431 | -84.825
-12.5 | -0.7404 | 0.00897 | -0.144 | -82.5418
-12 | -0.6804 | 0.00862 | -0.1448 | -78.9327
-11.5 | -0.6203 | 0.00833 | -0.1456 | -74.4658
-11 | -0.5606 | 0.00807 | -0.1463 | -69.4672
-10.5 | -0.5013 | 0.00794 | -0.147 | -63.136
-10 | -0.4411 | 0.00779 | -0.1478 | -56.6239
-8.5 | -0.2587 | 0.00727 | -0.1504 | -35.5846
-8 | -0.1975 | 0.00706 | -0.1513 | -27.9745
-7.5 | -0.1365 | 0.00691 | -0.1523 | -19.754
-7 | -0.0755 | 0.0068 | -0.1532 | -11.1029
-6.5 | -0.0141 | 0.00668 | -0.1542 | -2.1108
-6 | 0.0471 | 0.00658 | -0.1551 | 7.1581
-5 | 0.1692 | 0.00643 | -0.157 | 26.3142
-4.5 | 0.2303 | 0.00635 | -0.158 | 36.2677
-4 | 0.2908 | 0.00634 | -0.1589 | 45.8675
-3.5 | 0.3501 | 0.00645 | -0.1597 | 54.2791
-3 | 0.4085 | 0.00664 | -0.1602 | 61.5211
-2 | 0.5198 | 0.00749 | -0.1605 | 69.3992
-1.5 | 0.5792 | 0.00755 | -0.1613 | 76.7152
-1 | 0.6381 | 0.00766 | -0.162 | 83.3029
-0.5 | 0.6924 | 0.00815 | -0.1619 | 84.9571
0 | 0.7512 | 0.0081 | -0.1627 | 92.7407
0.5 | 0.8108 | 0.00778 | -0.1639 | 104.2159
1 | 0.8693 | 0.00784 | -0.1647 | 110.8801
1.5 | 0.9273 | 0.00799 | -0.1653 | 116.0576
2 | 0.9848 | 0.00817 | -0.1658 | 120.5386
2.5 | 1.0418 | 0.00836 | -0.1663 | 124.6172
3 | 1.0983 | 0.00859 | -0.1666 | 127.858
3.5 | 1.1547 | 0.0088 | -0.167 | 131.2159
4 | 1.2107 | 0.009 | -0.1673 | 134.5222
4.5 | 1.2661 | 0.00923 | -0.1675 | 137.1723
5 | 1.3209 | 0.00947 | -0.1676 | 139.4826
5.5 | 1.375 | 0.00971 | -0.1677 | 141.6066
6 | 1.4283 | 0.00998 | -0.1676 | 143.1162
6.5 | 1.4806 | 0.01026 | -0.1673 | 144.308
7 | 1.5316 | 0.01056 | -0.1668 | 145.0379
8 | 1.5749 | 0.01316 | -0.1556 | 119.6733
8.5 | 1.6138 | 0.01389 | -0.1534 | 116.1843
9 | 1.6508 | 0.01474 | -0.151 | 111.9946
9.5 | 1.6875 | 0.01565 | -0.1487 | 107.8275
10 | 1.7221 | 0.01674 | -0.1463 | 102.8734
10.5 | 1.7542 | 0.01799 | -0.1437 | 97.5097
11 | 1.786 | 0.01937 | -0.1414 | 92.2044
11.5 | 1.8154 | 0.02094 | -0.1389 | 86.6953
12 | 1.8426 | 0.02275 | -0.1364 | 80.9934
12.5 | 1.8673 | 0.02477 | -0.1338 | 75.3855
13 | 1.8902 | 0.02706 | -0.1313 | 69.8522
13.5 | 1.9116 | 0.02957 | -0.1289 | 64.6466
14 | 1.931 | 0.03234 | -0.1266 | 59.7093
14.5 | 1.948 | 0.03543 | -0.1243 | 54.9817
15 | 1.9618 | 0.03884 | -0.122 | 50.5098
15.5 | 1.9717 | 0.0428 | -0.1197 | 46.0678
16 | 1.9793 | 0.04709 | -0.1176 | 42.0323
16.5 | 1.9875 | 0.05142 | -0.1158 | 38.6523
17 | 1.9957 | 0.05582 | -0.1146 | 35.7524
17.5 | 1.9955 | 0.06124 | -0.113 | 32.5849
18 | 1.9965 | 0.06659 | -0.1116 | 29.982
18.5 | 1.9911 | 0.07286 | -0.1106 | 27.3278
19 | 1.9869 | 0.07889 | -0.1096 | 25.1857
19.5 | 1.9796 | 0.08544 | -0.109 | 23.1695
20 | 1.9679 | 0.09255 | -0.1086 | 21.2631

## 141. Re 18M Mach 0.25 (1)
BIGFOIL.COM POLAR EXPORT
goe223
GOE 223 (MVA H.34) |  |  |  | Cl Max: | 2.163 | at alpha= | 12.5 | deg
JavaFoil+Calcfoil stall+Eppler ext transition |  |  |  | L/D Max: | 148.917 | at alpha= | 7 | deg
Re: | 18000000 |  |  | Cd Min: | 0.0076 | at alpha= | -2.5 | deg
Mach: | 0.25 |  |  | Cl=0 at alpha= | -6.9597 | deg
|  |  |  | @ Cl=0.1, Cd= | 0.0079666
|  |  |  | @ Cl=0.4, Cd= | 0.0076806
|  |  |  | @ Cl=0.6, Cd= | 0.0076294
alpha (deg) | Cl | Cd | Cm | Cl/Cd
-20 | -0.452 | 0.16499 | -0.058 | -2.737
-19.5 | -0.486 | 0.16144 | -0.058 | -3.01
-19 | -0.517 | 0.15231 | -0.058 | -3.392
-18.5 | -0.544 | 0.14474 | -0.059 | -3.756
-18 | -0.567 | 0.13637 | -0.061 | -4.155
-17.5 | -0.587 | 0.12472 | -0.067 | -4.704
-17 | -0.601 | 0.1176 | -0.07 | -5.115
-16.5 | -0.616 | 0.10354 | -0.079 | -5.948
-16 | -0.663 | 0.05441 | -0.106 | -12.188
-15.5 | -0.676 | 0.04005 | -0.113 | -16.874
-15 | -0.675 | 0.03333 | -0.116 | -20.256
-14.5 | -0.665 | 0.02999 | -0.118 | -22.163
-14 | -0.648 | 0.02782 | -0.12 | -23.279
-13.5 | -0.625 | 0.02562 | -0.122 | -24.401
-13 | -0.594 | 0.02322 | -0.124 | -25.59
-12.5 | -0.558 | 0.02109 | -0.126 | -26.476
-12 | -0.519 | 0.02005 | -0.127 | -25.881
-11.5 | -0.477 | 0.01841 | -0.129 | -25.903
-11 | -0.432 | 0.01712 | -0.131 | -25.231
-10.5 | -0.385 | 0.0158 | -0.133 | -24.378
-10 | -0.336 | 0.01479 | -0.135 | -22.701
-9.5 | -0.285 | 0.01357 | -0.137 | -21.022
-9 | -0.233 | 0.01146 | -0.139 | -20.371
-8.5 | -0.179 | 0.01017 | -0.142 | -17.643
-8 | -0.123 | 0.00924 | -0.145 | -13.324
-7.5 | -0.065 | 0.00856 | -0.148 | -7.565
-7 | -0.005 | 0.00838 | -0.15 | -0.548
-6.5 | 0.057 | 0.00814 | -0.152 | 6.985
-6 | 0.119 | 0.00789 | -0.153 | 15.125
-5.5 | 0.182 | 0.00784 | -0.155 | 23.221
-5 | 0.245 | 0.00778 | -0.156 | 31.519
-4.5 | 0.309 | 0.00771 | -0.157 | 40.029
-4 | 0.372 | 0.00772 | -0.158 | 48.245
-3.5 | 0.436 | 0.00763 | -0.16 | 57.173
-3 | 0.5 | 0.00763 | -0.161 | 65.498
-2.5 | 0.563 | 0.0076 | -0.162 | 74.057
-2 | 0.626 | 0.00765 | -0.163 | 81.813
-1.5 | 0.689 | 0.00905 | -0.165 | 76.122
-1 | 0.752 | 0.00911 | -0.166 | 82.612
-0.5 | 0.816 | 0.00862 | -0.167 | 94.586
0 | 0.885 | 0.00873 | -0.168 | 101.448
0.5 | 0.949 | 0.00879 | -0.169 | 107.972
1 | 1.012 | 0.00905 | -0.171 | 111.765
1.5 | 1.074 | 0.00913 | -0.172 | 117.713
2 | 1.137 | 0.00916 | -0.173 | 124.05
2.5 | 1.199 | 0.00954 | -0.174 | 125.708
3 | 1.261 | 0.00975 | -0.175 | 129.318
3.5 | 1.323 | 0.01 | -0.176 | 132.359
4 | 1.385 | 0.01022 | -0.177 | 135.564
4.5 | 1.446 | 0.01046 | -0.178 | 138.153
5 | 1.506 | 0.01071 | -0.179 | 140.605
5.5 | 1.565 | 0.01096 | -0.18 | 142.758
6 | 1.624 | 0.01114 | -0.181 | 145.853
6.5 | 1.682 | 0.01141 | -0.182 | 147.441
7 | 1.74 | 0.01168 | -0.183 | 148.917
7.5 | 1.797 | 0.0126 | -0.184 | 142.649
8 | 1.853 | 0.01296 | -0.185 | 142.991
8.5 | 1.908 | 0.01353 | -0.186 | 141.033
9 | 1.962 | 0.01375 | -0.187 | 142.753
9.5 | 2.016 | 0.01665 | -0.188 | 121.072
10 | 2.031 | 0.02003 | -0.185 | 101.43
10.5 | 2.074 | 0.0215 | -0.185 | 96.446
11 | 2.119 | 0.02225 | -0.186 | 95.272
11.5 | 2.14 | 0.02367 | -0.186 | 90.416
12 | 2.154 | 0.02573 | -0.186 | 83.729
12.5 | 2.163 | 0.02739 | -0.186 | 78.989
13 | 2.161 | 0.02915 | -0.186 | 74.15
13.5 | 2.159 | 0.02948 | -0.187 | 73.218
14 | 2.139 | 0.03169 | -0.187 | 67.508
14.5 | 2.112 | 0.03356 | -0.187 | 62.948
15 | 2.078 | 0.03599 | -0.187 | 57.718
15.5 | 2.032 | 0.03827 | -0.187 | 53.099
16 | 1.975 | 0.04162 | -0.187 | 47.447
16.5 | 1.913 | 0.04374 | -0.187 | 43.729
17 | 1.839 | 0.04682 | -0.187 | 39.266
17.5 | 1.757 | 0.0508 | -0.187 | 34.581

## 142. Re 18M Mach 0.25 (2)
BIGFOIL.COM POLAR EXPORT
goe223
GOE 223 (MVA H.34) |  |  |  | Cl Max: | 1.9395 | at alpha= | 16.5 | deg
XFOIL ncrit=9 |  |  |  | L/D Max: | 140.115 | at alpha= | 6 | deg
Re: | 18000000 |  |  | Cd Min: | 0.11446 | at alpha= | 20 | deg
Mach: | 0.25 |  |  | Cl=0 at alpha= | -6.351 | deg
|  |  |  | @ Cl=0.1, Cd= | 0.006611
|  |  |  | @ Cl=0.4, Cd= | 0.0071464
|  |  |  | @ Cl=0.6, Cd= | 0.007666
alpha (deg) | Cl | Cd | Cm | Cl/Cd
-20 | -1.1459 | 0.08231 | -0.0941 | -13.9218
-19.5 | -1.1679 | 0.07311 | -0.0998 | -15.9746
-19 | -1.1798 | 0.06531 | -0.1043 | -18.0646
-18.5 | -1.1921 | 0.05758 | -0.1088 | -20.7034
-18 | -1.1958 | 0.05097 | -0.1125 | -23.4609
-17.5 | -1.1957 | 0.04487 | -0.1158 | -26.6481
-17 | -1.1975 | 0.03873 | -0.1193 | -30.9192
-16.5 | -1.1984 | 0.033 | -0.1225 | -36.3152
-16 | -1.1986 | 0.02706 | -0.1264 | -44.2942
-15.5 | -1.1734 | 0.02107 | -0.1346 | -55.6906
-15 | -1.114 | 0.01602 | -0.145 | -69.5381
-14.5 | -1.0483 | 0.01383 | -0.1491 | -75.799
-14 | -0.9845 | 0.01268 | -0.1503 | -77.642
-13.5 | -0.9209 | 0.01156 | -0.1512 | -79.6626
-13 | -0.8568 | 0.01066 | -0.1519 | -80.3752
-12.5 | -0.7919 | 0.01003 | -0.1523 | -78.9531
-12 | -0.7272 | 0.00944 | -0.1528 | -77.0339
-11.5 | -0.6628 | 0.00895 | -0.1532 | -74.0559
-11 | -0.5986 | 0.00868 | -0.1535 | -68.9631
-10.5 | -0.5349 | 0.00845 | -0.1538 | -63.3018
-10 | -0.4706 | 0.00817 | -0.1543 | -57.601
-9.5 | -0.406 | 0.00793 | -0.1548 | -51.198
-9 | -0.3413 | 0.00772 | -0.1554 | -44.2098
-8.5 | -0.2765 | 0.0075 | -0.156 | -36.8667
-8 | -0.212 | 0.00728 | -0.1567 | -29.1209
-7.5 | -0.1476 | 0.00708 | -0.1575 | -20.8475
-7 | -0.0835 | 0.00694 | -0.1582 | -12.0317
-6.5 | -0.0191 | 0.00679 | -0.1591 | -2.813
-6 | 0.045 | 0.00668 | -0.16 | 6.7365
-5.5 | 0.1088 | 0.0066 | -0.1608 | 16.4848
-5 | 0.1724 | 0.00653 | -0.1617 | 26.4012
-4.5 | 0.2362 | 0.00643 | -0.1627 | 36.7341
-4 | 0.2992 | 0.00641 | -0.1635 | 46.6771
-3.5 | 0.3607 | 0.00652 | -0.1642 | 55.3221
-3 | 0.4134 | 0.00736 | -0.1635 | 56.1685
-2.5 | 0.4739 | 0.00754 | -0.164 | 62.8515
-2 | 0.5354 | 0.00762 | -0.1647 | 70.2625
-1.5 | 0.5972 | 0.00766 | -0.1655 | 77.9634
-1 | 0.6579 | 0.00779 | -0.1661 | 84.4544
-0.5 | 0.7133 | 0.00831 | -0.1658 | 85.8363
0 | 0.7742 | 0.00827 | -0.1666 | 93.6155
0.5 | 0.8359 | 0.00796 | -0.1678 | 105.0126
1 | 0.8963 | 0.00803 | -0.1685 | 111.6189
1.5 | 0.9559 | 0.00821 | -0.169 | 116.4312
2 | 1.015 | 0.0084 | -0.1694 | 120.8333
3 | 1.132 | 0.00885 | -0.1699 | 127.9096
3.5 | 1.1898 | 0.00909 | -0.17 | 130.8911
4 | 1.2471 | 0.00932 | -0.1701 | 133.809
4.5 | 1.3036 | 0.00959 | -0.17 | 135.9333
5 | 1.3592 | 0.00987 | -0.1697 | 137.7102
5.5 | 1.4138 | 0.01015 | -0.1692 | 139.2906
6 | 1.467 | 0.01047 | -0.1685 | 140.1146
6.5 | 1.5113 | 0.0108 | -0.166 | 139.9352
7 | 1.5591 | 0.01122 | -0.1643 | 138.9572
8 | 1.5974 | 0.01465 | -0.1524 | 109.0375
8.5 | 1.6356 | 0.01568 | -0.1499 | 104.3112
9 | 1.6719 | 0.01689 | -0.1472 | 98.9876
9.5 | 1.7073 | 0.01821 | -0.1446 | 93.7562
10 | 1.7395 | 0.01982 | -0.1418 | 87.7649
10.5 | 1.7696 | 0.02164 | -0.139 | 81.7745
11 | 1.7991 | 0.0236 | -0.1364 | 76.2331
11.5 | 1.8254 | 0.02582 | -0.1336 | 70.6971
12 | 1.8478 | 0.02851 | -0.1307 | 64.8123
12.5 | 1.8684 | 0.03142 | -0.1279 | 59.4653
13 | 1.8886 | 0.03449 | -0.1253 | 54.7579
13.5 | 1.9058 | 0.03793 | -0.1228 | 50.2452
14 | 1.9178 | 0.04196 | -0.1203 | 45.7054
14.5 | 1.9284 | 0.04624 | -0.1179 | 41.7042
15 | 1.9334 | 0.05117 | -0.1156 | 37.7839
15.5 | 1.9376 | 0.05632 | -0.1136 | 34.4034
16 | 1.9386 | 0.06191 | -0.1118 | 31.3132
16.5 | 1.9395 | 0.0676 | -0.1102 | 28.6908
17 | 1.9356 | 0.07397 | -0.109 | 26.1674
18 | 1.9297 | 0.08645 | -0.1074 | 22.3216
18.5 | 1.9226 | 0.09325 | -0.1068 | 20.6177
19 | 1.9122 | 0.10051 | -0.1065 | 19.025
19.5 | 1.9049 | 0.10753 | -0.1066 | 17.7151
20 | 1.898 | 0.11446 | -0.1069 | 16.5822

## 143. Re 18M Mach 0.50 (1)
BIGFOIL.COM POLAR EXPORT
goe223
GOE 223 (MVA H.34) |  |  |  | Cl Max: | 2.089 | at alpha= | 10.5 | deg
JavaFoil+Calcfoil stall+Eppler ext transition |  |  |  | L/D Max: | 124.901 | at alpha= | 3 | deg
Re: | 18000000 |  |  | Cd Min: | 0.00801 | at alpha= | -2.5 | deg
Mach: | 0.5 |  |  | Cl=0 at alpha= | -6.9615 | deg
|  |  |  | @ Cl=0.1, Cd= | 0.010687
|  |  |  | @ Cl=0.4, Cd= | 0.0082488
|  |  |  | @ Cl=0.6, Cd= | 0.008022
alpha (deg) | Cl | Cd | Cm | Cl/Cd
-20 | -0.737 | 0.14158 | -0.088 | -5.204
-19.5 | -0.724 | 0.115 | -0.098 | -6.299
-19 | -0.704 | 0.10065 | -0.103 | -6.992
-18.5 | -0.677 | 0.09425 | -0.105 | -7.184
-18 | -0.646 | 0.09342 | -0.105 | -6.916
-17.5 | -0.595 | 0.11985 | -0.088 | -4.963
-17 | -0.584 | 0.09079 | -0.104 | -6.437
-16.5 | -0.54 | 0.10608 | -0.09 | -5.091
-16 | -0.512 | 0.1084 | -0.09 | -4.722
-15.5 | -0.498 | 0.08264 | -0.107 | -6.028
-15 | -0.48 | 0.06562 | -0.116 | -7.309
-14.5 | -0.453 | 0.05873 | -0.119 | -7.717
-14 | -0.429 | 0.04879 | -0.124 | -8.797
-13.5 | -0.404 | 0.04058 | -0.129 | -9.955
-13 | -0.376 | 0.0365 | -0.132 | -10.293
-12.5 | -0.347 | 0.0326 | -0.134 | -10.641
-12 | -0.317 | 0.02936 | -0.137 | -10.809
-11.5 | -0.288 | 0.0264 | -0.139 | -10.9
-11 | -0.258 | 0.02337 | -0.142 | -11.033
-10.5 | -0.227 | 0.02166 | -0.144 | -10.471
-10 | -0.287 | 0.02054 | -0.146 | -13.975
-9.5 | -0.269 | 0.01894 | -0.148 | -14.224
-9 | -0.23 | 0.01664 | -0.15 | -13.842
-8.5 | -0.181 | 0.01521 | -0.152 | -11.927
-8 | -0.126 | 0.01407 | -0.154 | -8.973
-7.5 | -0.067 | 0.01302 | -0.157 | -5.149
-7 | -0.005 | 0.01294 | -0.159 | -0.37
-6.5 | 0.06 | 0.01174 | -0.162 | 5.116
-6 | 0.128 | 0.00995 | -0.165 | 12.815
-5.5 | 0.198 | 0.009 | -0.169 | 21.937
-5 | 0.27 | 0.0085 | -0.173 | 31.747
-4.5 | 0.342 | 0.00836 | -0.175 | 40.879
-4 | 0.415 | 0.00822 | -0.177 | 50.491
-3.5 | 0.486 | 0.00817 | -0.178 | 59.517
-3 | 0.558 | 0.00804 | -0.18 | 69.369
-2.5 | 0.628 | 0.00801 | -0.181 | 78.351
-2 | 0.698 | 0.00896 | -0.183 | 77.961
-1.5 | 0.768 | 0.0097 | -0.184 | 79.223
-1 | 0.839 | 0.00983 | -0.185 | 85.335
-0.5 | 0.909 | 0.00997 | -0.187 | 91.128
0 | 0.987 | 0.00943 | -0.188 | 104.636
0.5 | 1.057 | 0.0098 | -0.189 | 107.839
1 | 1.127 | 0.01009 | -0.191 | 111.659
1.5 | 1.196 | 0.01014 | -0.192 | 118.021
2 | 1.265 | 0.01043 | -0.193 | 121.34
2.5 | 1.333 | 0.01092 | -0.194 | 122.152
3 | 1.401 | 0.01122 | -0.196 | 124.901
3.5 | 1.469 | 0.01432 | -0.197 | 102.579
4 | 1.519 | 0.01488 | -0.196 | 102.084
4.5 | 1.582 | 0.01559 | -0.197 | 101.475
5 | 1.642 | 0.01621 | -0.198 | 101.286
5.5 | 1.701 | 0.01689 | -0.198 | 100.677
6 | 1.756 | 0.01742 | -0.199 | 100.798
6.5 | 1.81 | 0.01829 | -0.2 | 99.003
7 | 1.861 | 0.01901 | -0.2 | 97.884
7.5 | 1.909 | 0.02004 | -0.201 | 95.279
8 | 1.954 | 0.0211 | -0.202 | 92.608
8.5 | 1.996 | 0.02165 | -0.202 | 92.228
9 | 2.032 | 0.02301 | -0.203 | 88.323
9.5 | 2.052 | 0.02876 | -0.202 | 71.333
10 | 2.076 | 0.03073 | -0.202 | 67.558
10.5 | 2.089 | 0.03404 | -0.202 | 61.376
11 | 2.081 | 0.04081 | -0.201 | 50.991
11.5 | 1.923 | 0.04314 | -0.201 | 44.566
12 | 1.251 | 0.05253 | -0.199 | 23.822
12.5 | 1.28 | 0.05625 | -0.199 | 22.755
13 | 1.298 | 0.06493 | -0.197 | 19.984
13.5 | 1.177 | 0.13485 | -0.135 | 8.728
14 | 1.205 | 0.12345 | -0.136 | 9.763
14.5 | 1.327 | 0.10334 | -0.182 | 12.838
15 | 1.261 | 0.15782 | -0.137 | 7.989
15.5 | 1.288 | 0.1743 | -0.137 | 7.391

## 144. Re 18M Mach 0.50 (2)
BIGFOIL.COM POLAR EXPORT
goe223
GOE 223 (MVA H.34) |  |  |  | Cl Max: | 1.7566 | at alpha= | 12.5 | deg
XFOIL ncrit=9 |  |  |  | L/D Max: | 116.176 | at alpha= | 2.5 | deg
Re: | 18000000 |  |  | Cd Min: | 0.14886 | at alpha= | 17.5 | deg
Mach: | 0.5 |  |  | Cl=0 at alpha= | -6.1889 | deg
|  |  |  | @ Cl=0.1, Cd= | 0.0071202
|  |  |  | @ Cl=0.4, Cd= | 0.0070218
|  |  |  | @ Cl=0.6, Cd= | 0.0083688
alpha (deg) | Cl | Cd | Cm | Cl/Cd
-14.5 | -0.3249 | 0.12047 | -0.0861 | -2.6969
-14 | -0.3391 | 0.10925 | -0.093 | -3.1039
-13.5 | -0.352 | 0.09879 | -0.0994 | -3.5631
-13 | -0.3624 | 0.089 | -0.1055 | -4.0719
-12.5 | -0.3714 | 0.07938 | -0.1115 | -4.6788
-12 | -0.3831 | 0.06976 | -0.1179 | -5.4917
-11.5 | -0.3975 | 0.06029 | -0.1246 | -6.5931
-11 | -0.4148 | 0.05103 | -0.1316 | -8.1286
-10.5 | -0.4343 | 0.04222 | -0.1384 | -10.2866
-10 | -0.4562 | 0.03397 | -0.1451 | -13.4295
-9.5 | -0.4729 | 0.02667 | -0.1508 | -17.7315
-9 | -0.4482 | 0.01713 | -0.1685 | -26.1646
-8.5 | -0.3747 | 0.01006 | -0.182 | -37.2465
-8 | -0.2914 | 0.00898 | -0.1821 | -32.4499
-7.5 | -0.2092 | 0.00835 | -0.1818 | -25.0539
-7 | -0.1286 | 0.00788 | -0.1817 | -16.3198
-6.5 | -0.0489 | 0.00755 | -0.1817 | -6.4768
-6 | 0.0297 | 0.00731 | -0.1818 | 4.0629
-5.5 | 0.1075 | 0.0071 | -0.1822 | 15.1408
-5 | 0.1839 | 0.00697 | -0.1826 | 26.3845
-4.5 | 0.2594 | 0.00689 | -0.1831 | 37.6488
-4 | 0.3332 | 0.00686 | -0.1836 | 48.5714
-3.5 | 0.4034 | 0.00703 | -0.1836 | 57.3826
-3 | 0.4587 | 0.00799 | -0.1814 | 57.4093
-2.5 | 0.5296 | 0.00808 | -0.1818 | 65.5446
-1 | 0.7295 | 0.0089 | -0.1811 | 81.9663
-0.5 | 0.7975 | 0.00905 | -0.1812 | 88.1215
0 | 0.8648 | 0.00921 | -0.1811 | 93.8979
0.5 | 0.9316 | 0.00926 | -0.1812 | 100.6048
1 | 0.9998 | 0.00909 | -0.1818 | 109.989
1.5 | 1.0635 | 0.00935 | -0.1811 | 113.7433
2 | 1.1159 | 0.00968 | -0.1781 | 115.2789
2.5 | 1.1757 | 0.01012 | -0.1767 | 116.1759
3 | 1.2342 | 0.01064 | -0.175 | 115.9962
3.5 | 1.2916 | 0.01124 | -0.1733 | 114.911
4 | 1.3478 | 0.01193 | -0.1713 | 112.9757
4.5 | 1.403 | 0.01271 | -0.1692 | 110.3855
5 | 1.4578 | 0.01359 | -0.1671 | 107.2701
5.5 | 1.5105 | 0.01462 | -0.1647 | 103.3174
6 | 1.5618 | 0.01581 | -0.1622 | 98.7856
6.5 | 1.6119 | 0.01715 | -0.1596 | 93.9883
7 | 1.6603 | 0.01868 | -0.1569 | 88.8812
7.5 | 1.7056 | 0.02046 | -0.1539 | 83.3627
8 | 1.6578 | 0.02782 | -0.1435 | 59.5902
8.5 | 1.6766 | 0.03166 | -0.1393 | 52.9564
9 | 1.7007 | 0.03524 | -0.1357 | 48.2605
9.5 | 1.7178 | 0.03954 | -0.1321 | 43.4446
10 | 1.7337 | 0.04405 | -0.1286 | 39.3575
10.5 | 1.7453 | 0.04905 | -0.1253 | 35.5821
11 | 1.7506 | 0.05468 | -0.1221 | 32.0154
11.5 | 1.7553 | 0.06055 | -0.1193 | 28.9893
12 | 1.756 | 0.06678 | -0.1167 | 26.2953
12.5 | 1.7566 | 0.07313 | -0.1143 | 24.0202
13 | 1.7529 | 0.07993 | -0.1122 | 21.9304
13.5 | 1.7494 | 0.0869 | -0.1105 | 20.1312
14 | 1.7493 | 0.09366 | -0.1091 | 18.6771
14.5 | 1.7514 | 0.10032 | -0.108 | 17.4581
15 | 1.7519 | 0.10734 | -0.1073 | 16.321
15.5 | 1.7504 | 0.11463 | -0.1071 | 15.27
16 | 1.7481 | 0.12224 | -0.1073 | 14.3006
16.5 | 1.7438 | 0.13029 | -0.1083 | 13.384
17 | 1.7351 | 0.13897 | -0.11 | 12.4854
17.5 | 1.719 | 0.14886 | -0.113 | 11.5478

## 145. Re 20M Mach 0.00 (1)
BIGFOIL.COM POLAR EXPORT
goe223
GOE 223 (MVA H.34) |  |  |  | Cl Max: | 2.192 | at alpha= | 14 | deg
JavaFoil+Calcfoil stall+Eppler ext transition |  |  |  | L/D Max: | 150.479 | at alpha= | 7 | deg
Re: | 20000000 |  |  | Cd Min: | 0.0075 | at alpha= | -2.5 | deg
Mach: | 0 |  |  | Cl=0 at alpha= | -6.9661 | deg
|  |  |  | @ Cl=0.1, Cd= | 0.0077862
|  |  |  | @ Cl=0.4, Cd= | 0.0075497
|  |  |  | @ Cl=0.6, Cd= | 0.0081551
alpha (deg) | Cl | Cd | Cm | Cl/Cd
-20 | -0.738 | 0.13552 | -0.072 | -5.446
-19.5 | -0.756 | 0.11163 | -0.082 | -6.771
-19 | -0.773 | 0.0883 | -0.091 | -8.759
-18.5 | -0.786 | 0.07044 | -0.096 | -11.159
-18 | -0.788 | 0.06172 | -0.099 | -12.765
-17.5 | -0.784 | 0.05581 | -0.101 | -14.056
-17 | -0.78 | 0.04917 | -0.104 | -15.858
-16.5 | -0.773 | 0.04208 | -0.107 | -18.378
-16 | -0.762 | 0.03716 | -0.109 | -20.491
-15.5 | -0.75 | 0.03009 | -0.113 | -24.918
-15 | -0.729 | 0.02723 | -0.115 | -26.769
-14.5 | -0.703 | 0.02572 | -0.116 | -27.347
-14 | -0.675 | 0.02364 | -0.118 | -28.564
-13.5 | -0.643 | 0.02167 | -0.12 | -29.666
-13 | -0.606 | 0.02003 | -0.121 | -30.245
-12.5 | -0.565 | 0.01882 | -0.123 | -30.031
-12 | -0.523 | 0.01733 | -0.125 | -30.157
-11.5 | -0.477 | 0.01639 | -0.126 | -29.102
-11 | -0.431 | 0.0152 | -0.128 | -28.335
-10.5 | -0.384 | 0.01313 | -0.13 | -29.248
-10 | -0.335 | 0.01218 | -0.133 | -27.514
-9.5 | -0.285 | 0.01052 | -0.135 | -27.06
-9 | -0.232 | 0.00966 | -0.138 | -24.032
-8.5 | -0.178 | 0.00887 | -0.14 | -20.05
-8 | -0.121 | 0.0083 | -0.142 | -14.631
-7.5 | -0.064 | 0.00871 | -0.144 | -7.295
-7 | -0.004 | 0.008 | -0.146 | -0.561
-6.5 | 0.055 | 0.00786 | -0.147 | 7.048
-6 | 0.116 | 0.00776 | -0.149 | 14.928
-5.5 | 0.177 | 0.00773 | -0.15 | 22.842
-5 | 0.238 | 0.00775 | -0.151 | 30.697
-4.5 | 0.299 | 0.00767 | -0.152 | 39.012
-4 | 0.361 | 0.0076 | -0.153 | 47.494
-3.5 | 0.423 | 0.00752 | -0.155 | 56.2
-3 | 0.484 | 0.00758 | -0.156 | 63.883
-2.5 | 0.546 | 0.0075 | -0.157 | 72.711
-2 | 0.607 | 0.00824 | -0.158 | 73.635
-1.5 | 0.668 | 0.00887 | -0.159 | 75.307
-1 | 0.729 | 0.00885 | -0.161 | 82.351
-0.5 | 0.791 | 0.00842 | -0.162 | 93.884
0 | 0.858 | 0.00847 | -0.163 | 101.223
0.5 | 0.919 | 0.00863 | -0.164 | 106.444
1 | 0.98 | 0.00881 | -0.165 | 111.236
1.5 | 1.041 | 0.00892 | -0.166 | 116.777
2 | 1.102 | 0.00892 | -0.167 | 123.463
2.5 | 1.162 | 0.00913 | -0.169 | 127.26
3 | 1.223 | 0.00946 | -0.17 | 129.207
3.5 | 1.283 | 0.00965 | -0.171 | 132.908
4 | 1.343 | 0.00981 | -0.172 | 136.872
4.5 | 1.402 | 0.01008 | -0.173 | 139.16
5 | 1.461 | 0.0103 | -0.174 | 141.896
5.5 | 1.519 | 0.01052 | -0.175 | 144.431
6 | 1.577 | 0.01065 | -0.176 | 148.123
6.5 | 1.634 | 0.01089 | -0.177 | 150.095
7 | 1.691 | 0.01124 | -0.177 | 150.479
7.5 | 1.747 | 0.01182 | -0.179 | 147.778
8 | 1.803 | 0.01221 | -0.179 | 147.589
8.5 | 1.858 | 0.01256 | -0.18 | 147.93
9 | 1.912 | 0.01305 | -0.181 | 146.497
9.5 | 1.965 | 0.01317 | -0.182 | 149.178
10 | 2.018 | 0.0177 | -0.183 | 114.015
10.5 | 2.043 | 0.01895 | -0.181 | 107.859
11 | 2.088 | 0.01984 | -0.182 | 105.274
11.5 | 2.117 | 0.02072 | -0.182 | 102.194
12 | 2.14 | 0.02184 | -0.182 | 97.986
12.5 | 2.159 | 0.02366 | -0.182 | 91.235
13 | 2.177 | 0.02399 | -0.182 | 90.756
13.5 | 2.186 | 0.02593 | -0.183 | 84.277
14 | 2.192 | 0.02676 | -0.183 | 81.931
14.5 | 2.192 | 0.02819 | -0.183 | 77.771
15 | 2.185 | 0.03 | -0.183 | 72.805
15.5 | 2.174 | 0.0318 | -0.183 | 68.359
16 | 2.158 | 0.03293 | -0.183 | 65.528
16.5 | 2.136 | 0.03511 | -0.183 | 60.842
17 | 2.11 | 0.03696 | -0.184 | 57.096
17.5 | 2.079 | 0.03985 | -0.183 | 52.171
18 | 2.045 | 0.04235 | -0.183 | 48.286
18.5 | 2.006 | 0.04456 | -0.183 | 45.02
19 | 1.967 | 0.04646 | -0.183 | 42.342

## 146. Re 20M Mach 0.00 (2)
BIGFOIL.COM POLAR EXPORT
goe223
GOE 223 (MVA H.34) |  |  |  | Cl Max: | 2.0226 | at alpha= | 17.5 | deg
XFOIL ncrit=9 |  |  |  | L/D Max: | 148.763 | at alpha= | 7 | deg
Re: | 20000000 |  |  | Cd Min: | 0.08579 | at alpha= | 20 | deg
Mach: | 0 |  |  | Cl=0 at alpha= | -6.3926 | deg
|  |  |  | @ Cl=0.1, Cd= | 0.0064194
|  |  |  | @ Cl=0.4, Cd= | 0.0071903
|  |  |  | @ Cl=0.6, Cd= | 0.0074672
alpha (deg) | Cl | Cd | Cm | Cl/Cd
-20 | -1.3719 | 0.04253 | -0.1011 | -32.2572
-19.5 | -1.3735 | 0.03708 | -0.1042 | -37.0415
-19 | -1.3766 | 0.03142 | -0.1076 | -43.8129
-18.5 | -1.3751 | 0.02585 | -0.1116 | -53.1954
-18 | -1.3512 | 0.02072 | -0.1187 | -65.2124
-17.5 | -1.299 | 0.01654 | -0.1282 | -78.5369
-17 | -1.2437 | 0.01471 | -0.1323 | -84.5479
-16.5 | -1.1894 | 0.01368 | -0.134 | -86.9444
-16 | -1.1341 | 0.01283 | -0.1354 | -88.3944
-15.5 | -1.0785 | 0.01198 | -0.1366 | -90.025
-15 | -1.0225 | 0.01117 | -0.1378 | -91.5398
-14.5 | -0.9654 | 0.01055 | -0.1389 | -91.5071
-14 | -0.9074 | 0.01005 | -0.1398 | -90.2886
-13.5 | -0.8492 | 0.00959 | -0.1407 | -88.5506
-13 | -0.7908 | 0.00909 | -0.1417 | -86.9967
-12.5 | -0.732 | 0.00867 | -0.1426 | -84.4291
-12 | -0.6729 | 0.00838 | -0.1434 | -80.2983
-11.5 | -0.6137 | 0.00813 | -0.1443 | -75.4859
-11 | -0.5549 | 0.00794 | -0.1451 | -69.8866
-10.5 | -0.4961 | 0.00779 | -0.1459 | -63.6842
-10 | -0.4363 | 0.00761 | -0.1468 | -57.3325
-9.5 | -0.3762 | 0.00745 | -0.1476 | -50.4966
-8.5 | -0.2554 | 0.00711 | -0.1495 | -35.9212
-8 | -0.195 | 0.00693 | -0.1505 | -28.1385
-7.5 | -0.1344 | 0.00678 | -0.1514 | -19.823
-7 | -0.0739 | 0.00667 | -0.1524 | -11.0795
-6.5 | -0.013 | 0.00655 | -0.1534 | -1.9847
-6 | 0.0475 | 0.00648 | -0.1543 | 7.3302
-5 | 0.1688 | 0.00634 | -0.1563 | 26.6246
-4.5 | 0.2293 | 0.00628 | -0.1572 | 36.5127
-4 | 0.289 | 0.00631 | -0.1581 | 45.8003
-3.5 | 0.3477 | 0.00643 | -0.1588 | 54.0747
-3 | 0.3998 | 0.00719 | -0.1584 | 55.605
-2 | 0.5176 | 0.00739 | -0.1599 | 70.0406
-1.5 | 0.577 | 0.00742 | -0.1607 | 77.7628
-1 | 0.6355 | 0.00754 | -0.1614 | 84.2838
-0.5 | 0.6896 | 0.00801 | -0.1614 | 86.0924
0 | 0.7483 | 0.00797 | -0.1622 | 93.8896
0.5 | 0.8075 | 0.00767 | -0.1634 | 105.2803
1 | 0.8659 | 0.0077 | -0.1642 | 112.4545
1.5 | 0.9236 | 0.00784 | -0.1648 | 117.8061
2 | 0.9808 | 0.00801 | -0.1654 | 122.4469
2.5 | 1.0377 | 0.00819 | -0.1659 | 126.7033
3 | 1.0942 | 0.0084 | -0.1664 | 130.2619
3.5 | 1.1505 | 0.0086 | -0.1668 | 133.7791
4 | 1.2063 | 0.00879 | -0.1672 | 137.2355
4.5 | 1.2617 | 0.00901 | -0.1675 | 140.0333
5 | 1.3164 | 0.00924 | -0.1677 | 142.4675
5.5 | 1.3706 | 0.00947 | -0.1678 | 144.7307
6 | 1.424 | 0.00972 | -0.1679 | 146.5021
6.5 | 1.4765 | 0.00999 | -0.1677 | 147.7978
7 | 1.5278 | 0.01027 | -0.1674 | 148.7634
7.5 | 1.5372 | 0.01204 | -0.1594 | 127.6744
8 | 1.5763 | 0.01269 | -0.1571 | 124.2159
8.5 | 1.6156 | 0.01334 | -0.155 | 121.1094
9 | 1.6531 | 0.01411 | -0.1527 | 117.158
9.5 | 1.6902 | 0.01494 | -0.1505 | 113.1325
10 | 1.7246 | 0.01593 | -0.1481 | 108.2611
10.5 | 1.7583 | 0.01703 | -0.1457 | 103.2472
11 | 1.7906 | 0.01825 | -0.1433 | 98.1151
11.5 | 1.821 | 0.01967 | -0.1409 | 92.5775
12 | 1.8487 | 0.02131 | -0.1384 | 86.7527
12.5 | 1.8751 | 0.02313 | -0.1359 | 81.0679
13 | 1.8993 | 0.02514 | -0.1335 | 75.5489
13.5 | 1.9218 | 0.02743 | -0.1311 | 70.062
14 | 1.9422 | 0.02996 | -0.1288 | 64.8264
14.5 | 1.96 | 0.03282 | -0.1264 | 59.7197
15 | 1.9756 | 0.03596 | -0.1241 | 54.9388
15.5 | 1.9888 | 0.03937 | -0.1218 | 50.5156
16 | 1.9979 | 0.04338 | -0.1197 | 46.0558
16.5 | 2.0068 | 0.04746 | -0.1178 | 42.284
17 | 2.0177 | 0.05143 | -0.1165 | 39.232
17.5 | 2.0226 | 0.0561 | -0.1148 | 36.0535
18 | 2.021 | 0.06159 | -0.1133 | 32.8138
18.5 | 2.0213 | 0.06696 | -0.112 | 30.1867
19 | 2.0148 | 0.07325 | -0.1109 | 27.5058
19.5 | 2.0095 | 0.07934 | -0.1101 | 25.3277
20 | 2.0023 | 0.08579 | -0.1095 | 23.3396

## 147. Re 20M Mach 0.10 (1)
BIGFOIL.COM POLAR EXPORT
goe223
GOE 223 (MVA H.34) |  |  |  | Cl Max: | 2.188 | at alpha= | 14 | deg
JavaFoil+Calcfoil stall+Eppler ext transition |  |  |  | L/D Max: | 150.413 | at alpha= | 7 | deg
Re: | 20000000 |  |  | Cd Min: | 0.00751 | at alpha= | -4 | deg
Mach: | 0.1 |  |  | Cl=0 at alpha= | -6.959 | deg
|  |  |  | @ Cl=0.1, Cd= | 0.0078293
|  |  |  | @ Cl=0.4, Cd= | 0.0075458
|  |  |  | @ Cl=0.6, Cd= | 0.0080952
alpha (deg) | Cl | Cd | Cm | Cl/Cd
-20 | -0.708 | 0.14116 | -0.07 | -5.016
-19.5 | -0.715 | 0.1327 | -0.072 | -5.389
-19 | -0.737 | 0.10455 | -0.085 | -7.047
-18.5 | -0.758 | 0.07869 | -0.094 | -9.636
-18 | -0.763 | 0.06868 | -0.097 | -11.108
-17.5 | -0.768 | 0.05777 | -0.101 | -13.292
-17 | -0.766 | 0.05083 | -0.104 | -15.064
-16.5 | -0.76 | 0.04488 | -0.107 | -16.924
-16 | -0.754 | 0.03667 | -0.11 | -20.562
-15.5 | -0.741 | 0.03212 | -0.112 | -23.053
-15 | -0.723 | 0.028 | -0.115 | -25.832
-14.5 | -0.7 | 0.02627 | -0.116 | -26.633
-14 | -0.673 | 0.02374 | -0.118 | -28.328
-13.5 | -0.642 | 0.02196 | -0.12 | -29.227
-13 | -0.605 | 0.02047 | -0.122 | -29.558
-12.5 | -0.565 | 0.0192 | -0.123 | -29.417
-12 | -0.523 | 0.01762 | -0.125 | -29.657
-11.5 | -0.478 | 0.01654 | -0.127 | -28.88
-11 | -0.431 | 0.01544 | -0.129 | -27.921
-10.5 | -0.384 | 0.01345 | -0.131 | -28.564
-10 | -0.335 | 0.01248 | -0.133 | -26.883
-9.5 | -0.285 | 0.01081 | -0.136 | -26.351
-9 | -0.233 | 0.00984 | -0.138 | -23.63
-8.5 | -0.178 | 0.00899 | -0.141 | -19.825
-8 | -0.122 | 0.00837 | -0.143 | -14.575
-7.5 | -0.064 | 0.00883 | -0.145 | -7.221
-7 | -0.005 | 0.00808 | -0.146 | -0.557
-6.5 | 0.056 | 0.00791 | -0.148 | 7.038
-6 | 0.116 | 0.0078 | -0.149 | 14.91
-5.5 | 0.177 | 0.00778 | -0.151 | 22.821
-5 | 0.239 | 0.00771 | -0.152 | 30.997
-4.5 | 0.301 | 0.00758 | -0.153 | 39.659
-4 | 0.363 | 0.00751 | -0.154 | 48.305
-3.5 | 0.425 | 0.00757 | -0.155 | 56.135
-3 | 0.487 | 0.00762 | -0.157 | 63.855
-2.5 | 0.548 | 0.00755 | -0.158 | 72.659
-2 | 0.61 | 0.0082 | -0.159 | 74.334
-1.5 | 0.671 | 0.00878 | -0.16 | 76.441
-1 | 0.733 | 0.00891 | -0.161 | 82.263
-0.5 | 0.795 | 0.00847 | -0.163 | 93.816
0 | 0.862 | 0.00852 | -0.164 | 101.182
0.5 | 0.924 | 0.00868 | -0.165 | 106.384
1 | 0.985 | 0.00886 | -0.166 | 111.164
1.5 | 1.046 | 0.00897 | -0.167 | 116.683
2 | 1.107 | 0.00895 | -0.168 | 123.776
2.5 | 1.168 | 0.00916 | -0.169 | 127.545
3 | 1.229 | 0.00948 | -0.17 | 129.56
3.5 | 1.289 | 0.00971 | -0.171 | 132.761
4 | 1.349 | 0.00987 | -0.172 | 136.674
4.5 | 1.409 | 0.0101 | -0.173 | 139.47
5 | 1.468 | 0.01033 | -0.174 | 142.162
5.5 | 1.526 | 0.01055 | -0.175 | 144.624
6 | 1.584 | 0.01072 | -0.176 | 147.839
6.5 | 1.642 | 0.01094 | -0.177 | 150.08
7 | 1.699 | 0.01129 | -0.178 | 150.413
7.5 | 1.755 | 0.01191 | -0.179 | 147.396
8 | 1.811 | 0.01229 | -0.18 | 147.298
8.5 | 1.866 | 0.01272 | -0.181 | 146.611
9 | 1.92 | 0.01316 | -0.182 | 145.931
9.5 | 1.973 | 0.01331 | -0.183 | 148.224
10 | 2.004 | 0.01807 | -0.182 | 110.91
10.5 | 2.049 | 0.01924 | -0.182 | 106.514
11 | 2.094 | 0.02017 | -0.182 | 103.787
11.5 | 2.121 | 0.02106 | -0.182 | 100.682
12 | 2.144 | 0.0222 | -0.183 | 96.552
12.5 | 2.161 | 0.02409 | -0.183 | 89.717
13 | 2.176 | 0.02535 | -0.183 | 85.862
13.5 | 2.184 | 0.02652 | -0.183 | 82.331
14 | 2.188 | 0.02734 | -0.184 | 80.037
14.5 | 2.185 | 0.0289 | -0.184 | 75.611
15 | 2.174 | 0.03086 | -0.184 | 70.451
15.5 | 2.161 | 0.03212 | -0.184 | 67.26
16 | 2.139 | 0.03393 | -0.184 | 63.056
16.5 | 2.113 | 0.03622 | -0.184 | 58.325
17 | 2.081 | 0.03869 | -0.184 | 53.785
17.5 | 2.045 | 0.0411 | -0.184 | 49.743
18 | 2.007 | 0.04284 | -0.184 | 46.855
18.5 | 1.963 | 0.04503 | -0.184 | 43.587
19 | 1.916 | 0.0481 | -0.184 | 39.828

## 148. Re 20M Mach 0.10 (2)
BIGFOIL.COM POLAR EXPORT
goe223
GOE 223 (MVA H.34) |  |  |  | Cl Max: | 2.0136 | at alpha= | 17.5 | deg
XFOIL ncrit=9 |  |  |  | L/D Max: | 148.081 | at alpha= | 7 | deg
Re: | 20000000 |  |  | Cd Min: | 0.09028 | at alpha= | 20 | deg
Mach: | 0.1 |  |  | Cl=0 at alpha= | -6.3869 | deg
|  |  |  | @ Cl=0.1, Cd= | 0.006421
|  |  |  | @ Cl=0.4, Cd= | 0.0072031
|  |  |  | @ Cl=0.6, Cd= | 0.0074802
alpha (deg) | Cl | Cd | Cm | Cl/Cd
-20 | -1.3407 | 0.04831 | -0.1006 | -27.752
-19.5 | -1.3438 | 0.04224 | -0.1042 | -31.8134
-19 | -1.3446 | 0.0368 | -0.1073 | -36.538
-18.5 | -1.3468 | 0.03114 | -0.1107 | -43.2498
-18 | -1.3436 | 0.02567 | -0.1146 | -52.3413
-17.5 | -1.3163 | 0.02048 | -0.1221 | -64.2725
-17 | -1.2606 | 0.016 | -0.1325 | -78.7875
-16.5 | -1.2053 | 0.0144 | -0.1356 | -83.7014
-16 | -1.1492 | 0.01336 | -0.1372 | -86.018
-15.5 | -1.0924 | 0.0125 | -0.1384 | -87.392
-15 | -1.0353 | 0.01164 | -0.1396 | -88.9433
-14.5 | -0.9777 | 0.01087 | -0.1406 | -89.9448
-14 | -0.919 | 0.01027 | -0.1415 | -89.4839
-13.5 | -0.8598 | 0.00979 | -0.1423 | -87.8243
-13 | -0.8004 | 0.0093 | -0.1432 | -86.0645
-12.5 | -0.7409 | 0.00881 | -0.1441 | -84.0976
-12 | -0.681 | 0.00848 | -0.1448 | -80.3066
-11.5 | -0.621 | 0.00823 | -0.1456 | -75.4557
-11 | -0.5614 | 0.00804 | -0.1463 | -69.8259
-10.5 | -0.5019 | 0.00786 | -0.1471 | -63.855
-10 | -0.4414 | 0.00767 | -0.1479 | -57.5489
-9.5 | -0.3806 | 0.00749 | -0.1487 | -50.8144
-9 | -0.3197 | 0.00732 | -0.1496 | -43.6749
-8.5 | -0.2585 | 0.00715 | -0.1505 | -36.1538
-8 | -0.1975 | 0.00697 | -0.1514 | -28.3357
-7.5 | -0.1363 | 0.00681 | -0.1524 | -20.0147
-7 | -0.0752 | 0.00669 | -0.1533 | -11.2407
-6.5 | -0.0138 | 0.00656 | -0.1543 | -2.1037
-6 | 0.0472 | 0.00649 | -0.1552 | 7.2727
-5.5 | 0.1084 | 0.00641 | -0.1562 | 16.9111
-5 | 0.1694 | 0.00636 | -0.1571 | 26.6352
-4.5 | 0.2304 | 0.00629 | -0.1581 | 36.6296
-4 | 0.2905 | 0.00632 | -0.1589 | 45.9652
-3.5 | 0.3496 | 0.00645 | -0.1596 | 54.2016
-3 | 0.4018 | 0.00723 | -0.1592 | 55.574
-2.5 | 0.461 | 0.00733 | -0.1599 | 62.8922
-2 | 0.5205 | 0.00741 | -0.1607 | 70.2429
-1.5 | 0.5803 | 0.00744 | -0.1615 | 77.9973
-1 | 0.6391 | 0.00756 | -0.1622 | 84.537
-0.5 | 0.6935 | 0.00804 | -0.1621 | 86.2562
0 | 0.7525 | 0.008 | -0.1629 | 94.0625
1 | 0.8709 | 0.00773 | -0.1649 | 112.6649
1.5 | 0.9289 | 0.00788 | -0.1656 | 117.8807
2 | 0.9864 | 0.00805 | -0.1661 | 122.5342
2.5 | 1.0437 | 0.00824 | -0.1666 | 126.6626
3 | 1.1005 | 0.00844 | -0.167 | 130.391
3.5 | 1.1571 | 0.00865 | -0.1674 | 133.7688
4 | 1.2132 | 0.00885 | -0.1677 | 137.0847
4.5 | 1.2688 | 0.00907 | -0.168 | 139.8897
5 | 1.3238 | 0.0093 | -0.1682 | 142.3441
5.5 | 1.3782 | 0.00954 | -0.1682 | 144.4654
6 | 1.4318 | 0.0098 | -0.1682 | 146.102
6.5 | 1.4844 | 0.01007 | -0.168 | 147.4081
7 | 1.5356 | 0.01037 | -0.1676 | 148.081
7.5 | 1.5418 | 0.01221 | -0.1589 | 126.2735
8 | 1.5811 | 0.01289 | -0.1566 | 122.661
8.5 | 1.6204 | 0.01359 | -0.1544 | 119.2347
9 | 1.6579 | 0.0144 | -0.152 | 115.1319
9.5 | 1.6949 | 0.01528 | -0.1498 | 110.9228
10.5 | 1.7626 | 0.01752 | -0.1448 | 100.605
11 | 1.7948 | 0.01883 | -0.1424 | 95.316
11.5 | 1.8241 | 0.02037 | -0.1399 | 89.5484
12 | 1.8508 | 0.02218 | -0.1373 | 83.4445
12.5 | 1.8759 | 0.02416 | -0.1347 | 77.6449
13 | 1.9004 | 0.02629 | -0.1322 | 72.286
13.5 | 1.9234 | 0.02864 | -0.1299 | 67.1578
14 | 1.9428 | 0.03136 | -0.1275 | 61.9515
14.5 | 1.9582 | 0.03455 | -0.125 | 56.6773
15 | 1.9719 | 0.03795 | -0.1226 | 51.9605
15.5 | 1.9844 | 0.0416 | -0.1204 | 47.7019
16 | 1.9949 | 0.04556 | -0.1184 | 43.7862
16.5 | 2.0004 | 0.05013 | -0.1164 | 39.9042
17 | 2.0071 | 0.05471 | -0.1148 | 36.6862
17.5 | 2.0136 | 0.0593 | -0.1136 | 33.9562
18 | 2.0102 | 0.06511 | -0.1121 | 30.8739
18.5 | 2.0093 | 0.07074 | -0.1109 | 28.404
19 | 2.0005 | 0.07735 | -0.1099 | 25.863
19.5 | 1.9943 | 0.0837 | -0.1092 | 23.8268
20 | 1.9867 | 0.09028 | -0.1087 | 22.006

## 149. Re 20M Mach 0.25 (1)
BIGFOIL.COM POLAR EXPORT
goe223
GOE 223 (MVA H.34) |  |  |  | Cl Max: | 2.165 | at alpha= | 12.5 | deg
JavaFoil+Calcfoil stall+Eppler ext transition |  |  |  | L/D Max: | 150.9 | at alpha= | 7 | deg
Re: | 20000000 |  |  | Cd Min: | 0.00757 | at alpha= | -2.5 | deg
Mach: | 0.25 |  |  | Cl=0 at alpha= | -6.9597 | deg
|  |  |  | @ Cl=0.1, Cd= | 0.007886
|  |  |  | @ Cl=0.4, Cd= | 0.0076406
|  |  |  | @ Cl=0.6, Cd= | 0.0080046
alpha (deg) | Cl | Cd | Cm | Cl/Cd
-20 | -0.451 | 0.16734 | -0.058 | -2.698
-19.5 | -0.486 | 0.16185 | -0.058 | -3.002
-19 | -0.517 | 0.15388 | -0.058 | -3.358
-18.5 | -0.544 | 0.1437 | -0.059 | -3.783
-18 | -0.567 | 0.13699 | -0.062 | -4.139
-17.5 | -0.587 | 0.12505 | -0.067 | -4.692
-17 | -0.603 | 0.11479 | -0.073 | -5.257
-16.5 | -0.616 | 0.1037 | -0.079 | -5.935
-16 | -0.659 | 0.05818 | -0.105 | -11.327
-15.5 | -0.674 | 0.0418 | -0.112 | -16.12
-15 | -0.674 | 0.03402 | -0.116 | -19.809
-14.5 | -0.665 | 0.02934 | -0.118 | -22.676
-14 | -0.649 | 0.02709 | -0.12 | -23.943
-13.5 | -0.626 | 0.02504 | -0.122 | -24.992
-13 | -0.595 | 0.02271 | -0.124 | -26.2
-12.5 | -0.559 | 0.02118 | -0.126 | -26.389
-12 | -0.52 | 0.01946 | -0.128 | -26.705
-11.5 | -0.477 | 0.01801 | -0.129 | -26.511
-11 | -0.433 | 0.01664 | -0.131 | -26.015
-10.5 | -0.386 | 0.01549 | -0.133 | -24.893
-10 | -0.336 | 0.0144 | -0.135 | -23.364
-9.5 | -0.286 | 0.01247 | -0.137 | -22.934
-9 | -0.234 | 0.01111 | -0.14 | -21.061
-8.5 | -0.18 | 0.00993 | -0.143 | -18.088
-8 | -0.123 | 0.00895 | -0.145 | -13.785
-7.5 | -0.065 | 0.00916 | -0.148 | -7.088
-7 | -0.005 | 0.00829 | -0.15 | -0.554
-6.5 | 0.057 | 0.00799 | -0.152 | 7.123
-6 | 0.119 | 0.00784 | -0.153 | 15.223
-5.5 | 0.182 | 0.00786 | -0.155 | 23.178
-5 | 0.245 | 0.00781 | -0.156 | 31.409
-4.5 | 0.309 | 0.00772 | -0.157 | 40.01
-4 | 0.372 | 0.00761 | -0.158 | 48.952
-3.5 | 0.436 | 0.00768 | -0.16 | 56.787
-3 | 0.5 | 0.00759 | -0.161 | 65.843
-2.5 | 0.563 | 0.00757 | -0.162 | 74.399
-2 | 0.626 | 0.00831 | -0.163 | 75.353
-1.5 | 0.689 | 0.0089 | -0.165 | 77.431
-1 | 0.752 | 0.00902 | -0.166 | 83.444
-0.5 | 0.816 | 0.00887 | -0.167 | 91.907
0 | 0.885 | 0.00856 | -0.168 | 103.371
0.5 | 0.949 | 0.0088 | -0.169 | 107.731
1 | 1.012 | 0.00898 | -0.171 | 112.676
1.5 | 1.074 | 0.00908 | -0.172 | 118.374
2 | 1.137 | 0.00904 | -0.173 | 125.772
2.5 | 1.199 | 0.00926 | -0.174 | 129.495
3 | 1.261 | 0.00961 | -0.175 | 131.26
3.5 | 1.323 | 0.00985 | -0.176 | 134.311
4 | 1.385 | 0.01008 | -0.177 | 137.402
4.5 | 1.446 | 0.01031 | -0.178 | 140.161
5 | 1.506 | 0.01055 | -0.179 | 142.675
5.5 | 1.565 | 0.01081 | -0.18 | 144.772
6 | 1.624 | 0.01097 | -0.181 | 148.049
6.5 | 1.682 | 0.01124 | -0.182 | 149.725
7 | 1.74 | 0.01153 | -0.183 | 150.9
7.5 | 1.797 | 0.01261 | -0.184 | 142.442
8 | 1.853 | 0.01282 | -0.185 | 144.543
8.5 | 1.908 | 0.01325 | -0.186 | 143.995
9 | 1.962 | 0.01381 | -0.187 | 142.052
9.5 | 2.016 | 0.01391 | -0.188 | 144.893
10 | 2.034 | 0.01952 | -0.186 | 104.19
10.5 | 2.076 | 0.02112 | -0.186 | 98.298
11 | 2.119 | 0.02206 | -0.186 | 96.05
11.5 | 2.142 | 0.02315 | -0.186 | 92.529
12 | 2.16 | 0.02443 | -0.187 | 88.423
12.5 | 2.165 | 0.0268 | -0.186 | 80.774
13 | 2.164 | 0.02864 | -0.187 | 75.533
13.5 | 2.161 | 0.02885 | -0.187 | 74.901
14 | 2.141 | 0.03126 | -0.187 | 68.508
14.5 | 2.115 | 0.03321 | -0.187 | 63.67
15 | 2.079 | 0.0352 | -0.187 | 59.054
15.5 | 2.034 | 0.03777 | -0.187 | 53.858
16 | 1.977 | 0.04088 | -0.187 | 48.353
16.5 | 1.914 | 0.04274 | -0.187 | 44.78
17 | 1.841 | 0.04598 | -0.187 | 40.032
17.5 | 1.757 | 0.05106 | -0.186 | 34.4

## 150. Re 20M Mach 0.25 (2)
BIGFOIL.COM POLAR EXPORT
goe223
GOE 223 (MVA H.34) |  |  |  | Cl Max: | 1.956 | at alpha= | 16 | deg
XFOIL ncrit=9 |  |  |  | L/D Max: | 143.56 | at alpha= | 6.5 | deg
Re: | 20000000 |  |  | Cd Min: | 0.11306 | at alpha= | 20 | deg
Mach: | 0.25 |  |  | Cl=0 at alpha= | -6.3531 | deg
|  |  |  | @ Cl=0.1, Cd= | 0.0065114
|  |  |  | @ Cl=0.4, Cd= | 0.007139
|  |  |  | @ Cl=0.6, Cd= | 0.0075754
alpha (deg) | Cl | Cd | Cm | Cl/Cd
-20 | -1.1683 | 0.07981 | -0.0961 | -14.6385
-19.5 | -1.185 | 0.07134 | -0.1012 | -16.6106
-19 | -1.2028 | 0.06291 | -0.1063 | -19.1194
-18.5 | -1.2097 | 0.05588 | -0.1102 | -21.6482
-18 | -1.2132 | 0.04935 | -0.1137 | -24.5836
-17.5 | -1.2176 | 0.04282 | -0.1174 | -28.4353
-17 | -1.2159 | 0.03719 | -0.1205 | -32.6943
-16.5 | -1.2151 | 0.03153 | -0.1237 | -38.5379
-16 | -1.2122 | 0.02595 | -0.1273 | -46.7129
-15.5 | -1.177 | 0.02012 | -0.1364 | -58.499
-15 | -1.1128 | 0.01505 | -0.1475 | -73.9402
-14.5 | -1.0498 | 0.0134 | -0.1498 | -78.3433
-14 | -0.9857 | 0.01231 | -0.1508 | -80.0731
-13.5 | -0.9216 | 0.01136 | -0.1515 | -81.1268
-13 | -0.8576 | 0.01046 | -0.1521 | -81.9885
-12.5 | -0.7927 | 0.00983 | -0.1525 | -80.6409
-12 | -0.7278 | 0.00932 | -0.1529 | -78.0901
-11.5 | -0.6637 | 0.00884 | -0.1533 | -75.0792
-10.5 | -0.5354 | 0.00835 | -0.1539 | -64.1198
-10 | -0.4708 | 0.00803 | -0.1544 | -58.6301
-9.5 | -0.406 | 0.00778 | -0.1549 | -52.1851
-9 | -0.3413 | 0.00757 | -0.1555 | -45.0859
-8.5 | -0.2764 | 0.00735 | -0.1562 | -37.6054
-8 | -0.2119 | 0.00718 | -0.1568 | -29.5125
-7.5 | -0.1475 | 0.00697 | -0.1576 | -21.1621
-7 | -0.0832 | 0.00682 | -0.1584 | -12.1994
-6.5 | -0.0188 | 0.00667 | -0.1592 | -2.8186
-6 | 0.0452 | 0.00658 | -0.1601 | 6.8693
-5.5 | 0.1091 | 0.0065 | -0.1609 | 16.7846
-5 | 0.1728 | 0.00643 | -0.1618 | 26.874
-4.5 | 0.2363 | 0.00637 | -0.1627 | 37.0958
-4 | 0.2989 | 0.00638 | -0.1635 | 46.8495
-3.5 | 0.36 | 0.00653 | -0.1641 | 55.1302
-3 | 0.4132 | 0.00734 | -0.1635 | 56.2943
-2 | 0.5364 | 0.00751 | -0.1649 | 71.4248
-1.5 | 0.5981 | 0.00757 | -0.1657 | 79.0092
-1 | 0.6582 | 0.00774 | -0.1662 | 85.0388
-0.5 | 0.7147 | 0.0082 | -0.1661 | 87.1585
0 | 0.7758 | 0.00816 | -0.1669 | 95.0735
0.5 | 0.8375 | 0.00788 | -0.1681 | 106.2817
1 | 0.8981 | 0.00791 | -0.1688 | 113.5398
1.5 | 0.9577 | 0.00808 | -0.1693 | 118.5272
2 | 1.0171 | 0.00827 | -0.1698 | 122.9867
2.5 | 1.076 | 0.00848 | -0.1701 | 126.8868
3 | 1.1346 | 0.00869 | -0.1704 | 130.5639
3.5 | 1.1927 | 0.00893 | -0.1706 | 133.561
4 | 1.2502 | 0.00916 | -0.1706 | 136.4847
4.5 | 1.307 | 0.00941 | -0.1706 | 138.8948
5 | 1.363 | 0.00969 | -0.1703 | 140.6605
5.5 | 1.418 | 0.00997 | -0.17 | 142.2267
6 | 1.4717 | 0.01027 | -0.1693 | 143.3009
6.5 | 1.5203 | 0.01059 | -0.1676 | 143.56
7 | 1.5648 | 0.011 | -0.1653 | 142.2545
7.5 | 1.5652 | 0.0134 | -0.1561 | 116.806
8 | 1.6036 | 0.01435 | -0.1533 | 111.7491
8.5 | 1.6421 | 0.01535 | -0.1507 | 106.9772
9 | 1.6793 | 0.01649 | -0.1482 | 101.8375
9.5 | 1.7148 | 0.01778 | -0.1455 | 96.4454
10 | 1.7482 | 0.0193 | -0.1428 | 90.5803
10.5 | 1.7791 | 0.02102 | -0.14 | 84.6384
11 | 1.8082 | 0.02299 | -0.1373 | 78.6516
11.5 | 1.8345 | 0.02519 | -0.1344 | 72.8265
12 | 1.8589 | 0.02767 | -0.1316 | 67.1811
12.5 | 1.88 | 0.03052 | -0.1288 | 61.599
13 | 1.8996 | 0.03361 | -0.1261 | 56.5189
13.5 | 1.9174 | 0.03697 | -0.1235 | 51.8637
14 | 1.9318 | 0.04069 | -0.121 | 47.476
15 | 1.9481 | 0.04976 | -0.1162 | 39.1499
15.5 | 1.9518 | 0.05493 | -0.1141 | 35.5325
16 | 1.956 | 0.06015 | -0.1122 | 32.5187
16.5 | 1.9541 | 0.06609 | -0.1106 | 29.5673
17 | 1.9537 | 0.07199 | -0.1092 | 27.1385
17.5 | 1.9462 | 0.07871 | -0.1081 | 24.7262
18 | 1.9431 | 0.08501 | -0.1075 | 22.8573
18.5 | 1.9363 | 0.09177 | -0.1069 | 21.0995
19 | 1.9275 | 0.09875 | -0.1065 | 19.519
19.5 | 1.9191 | 0.10586 | -0.1065 | 18.1287
20 | 1.91 | 0.11306 | -0.1068 | 16.8937

## 151. Re 20M Mach 0.50 (1)
BIGFOIL.COM POLAR EXPORT
goe223
GOE 223 (MVA H.34) |  |  |  | Cl Max: | 2.092 | at alpha= | 10.5 | deg
JavaFoil+Calcfoil stall+Eppler ext transition |  |  |  | L/D Max: | 128.819 | at alpha= | 3.5 | deg
Re: | 20000000 |  |  | Cd Min: | 0.00803 | at alpha= | -2.5 | deg
Mach: | 0.5 |  |  | Cl=0 at alpha= | -6.9615 | deg
|  |  |  | @ Cl=0.1, Cd= | 0.010293
|  |  |  | @ Cl=0.4, Cd= | 0.0082167
|  |  |  | @ Cl=0.6, Cd= | 0.008054
alpha (deg) | Cl | Cd | Cm | Cl/Cd
-20 | -0.737 | 0.14101 | -0.088 | -5.229
-19.5 | -0.724 | 0.1149 | -0.098 | -6.304
-19 | -0.703 | 0.10085 | -0.103 | -6.973
-18.5 | -0.678 | 0.09312 | -0.106 | -7.281
-18 | -0.647 | 0.09208 | -0.106 | -7.03
-17.5 | -0.595 | 0.11934 | -0.088 | -4.987
-17 | -0.586 | 0.08841 | -0.106 | -6.632
-16.5 | -0.54 | 0.10589 | -0.09 | -5.102
-16 | -0.512 | 0.1071 | -0.091 | -4.781
-15.5 | -0.5 | 0.08049 | -0.109 | -6.214
-15 | -0.479 | 0.06665 | -0.115 | -7.183
-14.5 | -0.454 | 0.05755 | -0.12 | -7.891
-14 | -0.43 | 0.04844 | -0.125 | -8.867
-13.5 | -0.405 | 0.04003 | -0.129 | -10.11
-13 | -0.376 | 0.03606 | -0.132 | -10.426
-12.5 | -0.347 | 0.03216 | -0.134 | -10.79
-12 | -0.318 | 0.02882 | -0.137 | -11.025
-11.5 | -0.288 | 0.0259 | -0.14 | -11.121
-11 | -0.258 | 0.02287 | -0.142 | -11.285
-10.5 | -0.227 | 0.02141 | -0.144 | -10.596
-10 | -0.287 | 0.02033 | -0.146 | -14.125
-9.5 | -0.27 | 0.01863 | -0.148 | -14.476
-9 | -0.231 | 0.01619 | -0.15 | -14.253
-8.5 | -0.182 | 0.01489 | -0.153 | -12.197
-8 | -0.126 | 0.01378 | -0.155 | -9.177
-7.5 | -0.067 | 0.01363 | -0.157 | -4.922
-7 | -0.005 | 0.01253 | -0.159 | -0.383
-6.5 | 0.06 | 0.01124 | -0.163 | 5.361
-6 | 0.128 | 0.00963 | -0.166 | 13.272
-5.5 | 0.198 | 0.00885 | -0.17 | 22.398
-5 | 0.27 | 0.00848 | -0.173 | 31.857
-4.5 | 0.342 | 0.00832 | -0.175 | 41.143
-4 | 0.415 | 0.00819 | -0.177 | 50.671
-3.5 | 0.487 | 0.00805 | -0.178 | 60.414
-3 | 0.558 | 0.00809 | -0.18 | 68.896
-2.5 | 0.628 | 0.00803 | -0.181 | 78.166
-2 | 0.698 | 0.00947 | -0.183 | 73.761
-1.5 | 0.769 | 0.00964 | -0.184 | 79.693
-1 | 0.839 | 0.0097 | -0.185 | 86.434
-0.5 | 0.909 | 0.00972 | -0.187 | 93.541
0 | 0.987 | 0.00934 | -0.188 | 105.651
0.5 | 1.057 | 0.0097 | -0.189 | 109.013
1 | 1.127 | 0.00998 | -0.191 | 112.956
1.5 | 1.196 | 0.01022 | -0.192 | 117.061
2 | 1.265 | 0.01028 | -0.193 | 123.061
2.5 | 1.333 | 0.01075 | -0.194 | 124.013
3 | 1.401 | 0.01109 | -0.196 | 126.344
3.5 | 1.469 | 0.0114 | -0.197 | 128.819
4 | 1.52 | 0.01469 | -0.196 | 103.493
4.5 | 1.583 | 0.01533 | -0.197 | 103.292
5 | 1.643 | 0.01593 | -0.198 | 103.155
5.5 | 1.702 | 0.01658 | -0.199 | 102.619
6 | 1.757 | 0.01713 | -0.199 | 102.55
6.5 | 1.812 | 0.01793 | -0.2 | 101.041
7 | 1.862 | 0.01864 | -0.201 | 99.931
7.5 | 1.91 | 0.01954 | -0.201 | 97.768
8 | 1.955 | 0.02068 | -0.202 | 94.544
8.5 | 1.997 | 0.02171 | -0.202 | 92.025
9 | 2.034 | 0.02261 | -0.203 | 89.99
9.5 | 2.054 | 0.02826 | -0.202 | 72.683
10 | 2.074 | 0.03172 | -0.202 | 65.372
10.5 | 2.092 | 0.03366 | -0.202 | 62.141
11 | 2.082 | 0.03946 | -0.201 | 52.771
11.5 | 1.924 | 0.04203 | -0.201 | 45.764
12 | 1.256 | 0.05036 | -0.2 | 24.933
12.5 | 1.275 | 0.05775 | -0.198 | 22.087
13 | 1.3 | 0.0641 | -0.197 | 20.279
13.5 | 1.177 | 0.14216 | -0.135 | 8.278
14 | 1.205 | 0.12251 | -0.136 | 9.838
14.5 | 1.329 | 0.09967 | -0.183 | 13.335
15 | 1.261 | 0.15705 | -0.137 | 8.028
15.5 | 1.344 | 0.14461 | -0.17 | 9.297

## 152. Re 20M Mach 0.50 (2)
BIGFOIL.COM POLAR EXPORT
goe223
GOE 223 (MVA H.34) |  |  |  | Cl Max: | 1.7736 | at alpha= | 12 | deg
XFOIL ncrit=9 |  |  |  | L/D Max: | 119.374 | at alpha= | 2.5 | deg
Re: | 20000000 |  |  | Cd Min: | 0.13767 | at alpha= | 17 | deg
Mach: | 0.5 |  |  | Cl=0 at alpha= | -6.193 | deg
|  |  |  | @ Cl=0.1, Cd= | 0.0070062
|  |  |  | @ Cl=0.4, Cd= | 0.0078125
|  |  |  | @ Cl=0.6, Cd= | 0.0080668
alpha (deg) | Cl | Cd | Cm | Cl/Cd
-14.5 | -0.3364 | 0.11876 | -0.0874 | -2.8326
-14 | -0.353 | 0.10741 | -0.0944 | -3.2865
-13.5 | -0.3642 | 0.09732 | -0.1007 | -3.7423
-13 | -0.3725 | 0.08779 | -0.1065 | -4.2431
-12.5 | -0.3808 | 0.07828 | -0.1125 | -4.8646
-12 | -0.3923 | 0.06875 | -0.1188 | -5.7062
-11.5 | -0.4063 | 0.0594 | -0.1255 | -6.8401
-11 | -0.4233 | 0.05025 | -0.1323 | -8.4239
-10.5 | -0.4424 | 0.04151 | -0.1392 | -10.6577
-10 | -0.4637 | 0.03337 | -0.1457 | -13.8957
-9.5 | -0.4827 | 0.02565 | -0.1524 | -18.8187
-9 | -0.4502 | 0.01542 | -0.1728 | -29.1958
-8.5 | -0.3752 | 0.00958 | -0.1828 | -39.1649
-8 | -0.2912 | 0.00867 | -0.1825 | -33.5871
-7.5 | -0.2092 | 0.00815 | -0.1821 | -25.6687
-7 | -0.1281 | 0.00773 | -0.1819 | -16.5718
-6.5 | -0.0485 | 0.0074 | -0.1819 | -6.5541
-6 | 0.0305 | 0.00715 | -0.1821 | 4.2657
-5.5 | 0.1078 | 0.00699 | -0.1823 | 15.422
-5 | 0.1848 | 0.00684 | -0.1828 | 27.0175
-4.5 | 0.26 | 0.00678 | -0.1833 | 38.3481
-4 | 0.333 | 0.00682 | -0.1836 | 48.827
-3.5 | 0.3888 | 0.0078 | -0.1814 | 49.8462
-3 | 0.4602 | 0.00788 | -0.1817 | 58.401
-2.5 | 0.5315 | 0.00795 | -0.1821 | 66.8553
-2 | 0.6019 | 0.00807 | -0.1825 | 74.5849
-1.5 | 0.6636 | 0.0086 | -0.1814 | 77.1628
-1 | 0.7321 | 0.00876 | -0.1816 | 83.5731
-0.5 | 0.8006 | 0.0089 | -0.1817 | 89.9551
0 | 0.8679 | 0.00908 | -0.1817 | 95.5837
0.5 | 0.935 | 0.00915 | -0.1817 | 102.1858
1 | 1.0037 | 0.00896 | -0.1824 | 112.0201
1.5 | 1.0683 | 0.0092 | -0.1819 | 116.1196
2 | 1.1221 | 0.00949 | -0.1791 | 118.2403
2.5 | 1.1818 | 0.0099 | -0.1776 | 119.3737
3 | 1.2407 | 0.01041 | -0.176 | 119.1835
3.5 | 1.2987 | 0.01097 | -0.1743 | 118.3865
4 | 1.3555 | 0.01162 | -0.1724 | 116.6523
4.5 | 1.411 | 0.01238 | -0.1702 | 113.9742
5 | 1.4659 | 0.01322 | -0.1681 | 110.885
5.5 | 1.5194 | 0.01421 | -0.1657 | 106.9247
6 | 1.5715 | 0.01533 | -0.1633 | 102.5114
6.5 | 1.6224 | 0.01662 | -0.1607 | 97.6173
7 | 1.6707 | 0.01813 | -0.158 | 92.1511
7.5 | 1.7081 | 0.02031 | -0.1542 | 84.1014
8 | 1.6627 | 0.02752 | -0.1439 | 60.4179
8.5 | 1.6889 | 0.03084 | -0.1401 | 54.7633
9 | 1.7124 | 0.03447 | -0.1365 | 49.678
9.5 | 1.7321 | 0.03852 | -0.1328 | 44.9663
10 | 1.7488 | 0.04293 | -0.1293 | 40.7361
10.5 | 1.7589 | 0.04804 | -0.1258 | 36.6132
11 | 1.766 | 0.05349 | -0.1226 | 33.0155
11.5 | 1.771 | 0.05927 | -0.1196 | 29.8802
12 | 1.7736 | 0.06532 | -0.1169 | 27.1525
12.5 | 1.771 | 0.07193 | -0.1145 | 24.6212
13 | 1.7688 | 0.07857 | -0.1123 | 22.5124
13.5 | 1.768 | 0.08523 | -0.1105 | 20.7439
14 | 1.7673 | 0.09204 | -0.109 | 19.2014
14.5 | 1.7659 | 0.09897 | -0.1078 | 17.8428
15 | 1.765 | 0.10608 | -0.1071 | 16.6384
15.5 | 1.7634 | 0.11337 | -0.1067 | 15.5544
16 | 1.7603 | 0.12099 | -0.1069 | 14.5491
16.5 | 1.7548 | 0.12913 | -0.1078 | 13.5894
17 | 1.7471 | 0.13767 | -0.1094 | 12.6905