## index
index | Re | Mach | Datasource
1 | 50000 | 0 | JavaFoil+Calcfoil stall+Eppler ext transition
2 | 50000 | 0 | XFOIL ncrit=9
3 | 50000 | 0.1 | JavaFoil+Calcfoil stall+Eppler ext transition
4 | 50000 | 0.1 | XFOIL ncrit=9
5 | 50000 | 0.25 | JavaFoil+Calcfoil stall+Eppler ext transition
6 | 50000 | 0.25 | XFOIL ncrit=9
7 | 50000 | 0.5 | JavaFoil+Calcfoil stall+Eppler ext transition
8 | 50000 | 0.5 | XFOIL ncrit=9
9 | 100000 | 0 | JavaFoil+Calcfoil stall+Eppler ext transition
10 | 100000 | 0 | XFOIL ncrit=9
11 | 100000 | 0.1 | JavaFoil+Calcfoil stall+Eppler ext transition
12 | 100000 | 0.1 | XFOIL ncrit=9
13 | 100000 | 0.25 | JavaFoil+Calcfoil stall+Eppler ext transition
14 | 100000 | 0.25 | XFOIL ncrit=9
15 | 100000 | 0.5 | JavaFoil+Calcfoil stall+Eppler ext transition
16 | 100000 | 0.5 | XFOIL ncrit=9
17 | 250000 | 0 | JavaFoil+Calcfoil stall+Eppler ext transition
18 | 250000 | 0 | XFOIL ncrit=9
19 | 250000 | 0.1 | JavaFoil+Calcfoil stall+Eppler ext transition
20 | 250000 | 0.1 | XFOIL ncrit=9
21 | 250000 | 0.25 | JavaFoil+Calcfoil stall+Eppler ext transition
22 | 250000 | 0.25 | XFOIL ncrit=9
23 | 250000 | 0.5 | JavaFoil+Calcfoil stall+Eppler ext transition
24 | 250000 | 0.5 | XFOIL ncrit=9
25 | 500000 | 0 | JavaFoil+Calcfoil stall+Eppler ext transition
26 | 500000 | 0 | XFOIL ncrit=9
27 | 500000 | 0.1 | JavaFoil+Calcfoil stall+Eppler ext transition
28 | 500000 | 0.1 | XFOIL ncrit=9
29 | 500000 | 0.25 | JavaFoil+Calcfoil stall+Eppler ext transition
30 | 500000 | 0.25 | XFOIL ncrit=9
31 | 500000 | 0.5 | JavaFoil+Calcfoil stall+Eppler ext transition
32 | 500000 | 0.5 | XFOIL ncrit=9
33 | 750000 | 0 | JavaFoil+Calcfoil stall+Eppler ext transition
34 | 750000 | 0 | XFOIL ncrit=9
35 | 750000 | 0.1 | JavaFoil+Calcfoil stall+Eppler ext transition
36 | 750000 | 0.1 | XFOIL ncrit=9
37 | 750000 | 0.25 | JavaFoil+Calcfoil stall+Eppler ext transition
38 | 750000 | 0.25 | XFOIL ncrit=9
39 | 750000 | 0.5 | JavaFoil+Calcfoil stall+Eppler ext transition
40 | 750000 | 0.5 | XFOIL ncrit=9
41 | 1000000 | 0 | JavaFoil+Calcfoil stall+Eppler ext transition
42 | 1000000 | 0 | XFOIL ncrit=9
43 | 1000000 | 0.1 | JavaFoil+Calcfoil stall+Eppler ext transition
44 | 1000000 | 0.1 | XFOIL ncrit=9
45 | 1000000 | 0.25 | JavaFoil+Calcfoil stall+Eppler ext transition
46 | 1000000 | 0.25 | XFOIL ncrit=9
47 | 1000000 | 0.5 | JavaFoil+Calcfoil stall+Eppler ext transition
48 | 1000000 | 0.5 | XFOIL ncrit=9
49 | 2000000 | 0 | JavaFoil+Calcfoil stall+Eppler ext transition
50 | 2000000 | 0 | XFOIL ncrit=9
51 | 2000000 | 0.1 | JavaFoil+Calcfoil stall+Eppler ext transition
52 | 2000000 | 0.1 | XFOIL ncrit=9
53 | 2000000 | 0.25 | JavaFoil+Calcfoil stall+Eppler ext transition
54 | 2000000 | 0.25 | XFOIL ncrit=9
55 | 2000000 | 0.5 | JavaFoil+Calcfoil stall+Eppler ext transition
56 | 2000000 | 0.5 | XFOIL ncrit=9
57 | 3000000 | 0 | JavaFoil+Calcfoil stall+Eppler ext transition
58 | 3000000 | 0 | XFOIL ncrit=9
59 | 3000000 | 0.1 | JavaFoil+Calcfoil stall+Eppler ext transition
60 | 3000000 | 0.1 | XFOIL ncrit=9
61 | 3000000 | 0.25 | JavaFoil+Calcfoil stall+Eppler ext transition
62 | 3000000 | 0.25 | XFOIL ncrit=9
63 | 3000000 | 0.5 | JavaFoil+Calcfoil stall+Eppler ext transition
64 | 3000000 | 0.5 | XFOIL ncrit=9
65 | 4000000 | 0 | JavaFoil+Calcfoil stall+Eppler ext transition
66 | 4000000 | 0 | XFOIL ncrit=9
67 | 4000000 | 0.1 | JavaFoil+Calcfoil stall+Eppler ext transition
68 | 4000000 | 0.1 | XFOIL ncrit=9
69 | 4000000 | 0.25 | JavaFoil+Calcfoil stall+Eppler ext transition
70 | 4000000 | 0.25 | XFOIL ncrit=9
71 | 4000000 | 0.5 | JavaFoil+Calcfoil stall+Eppler ext transition
72 | 4000000 | 0.5 | XFOIL ncrit=9
73 | 5000000 | 0 | JavaFoil+Calcfoil stall+Eppler ext transition
74 | 5000000 | 0 | XFOIL ncrit=9
75 | 5000000 | 0.1 | JavaFoil+Calcfoil stall+Eppler ext transition
76 | 5000000 | 0.1 | XFOIL ncrit=9
77 | 5000000 | 0.25 | JavaFoil+Calcfoil stall+Eppler ext transition
78 | 5000000 | 0.25 | XFOIL ncrit=9
79 | 5000000 | 0.5 | JavaFoil+Calcfoil stall+Eppler ext transition
80 | 5000000 | 0.5 | XFOIL ncrit=9
81 | 6000000 | 0 | JavaFoil+Calcfoil stall+Eppler ext transition
82 | 6000000 | 0 | XFOIL ncrit=9
83 | 6000000 | 0.1 | JavaFoil+Calcfoil stall+Eppler ext transition
84 | 6000000 | 0.1 | XFOIL ncrit=9
85 | 6000000 | 0.25 | JavaFoil+Calcfoil stall+Eppler ext transition
86 | 6000000 | 0.25 | XFOIL ncrit=9
87 | 6000000 | 0.5 | JavaFoil+Calcfoil stall+Eppler ext transition
88 | 6000000 | 0.5 | XFOIL ncrit=9
89 | 7000000 | 0 | JavaFoil+Calcfoil stall+Eppler ext transition
90 | 7000000 | 0 | XFOIL ncrit=9
91 | 7000000 | 0.1 | JavaFoil+Calcfoil stall+Eppler ext transition
92 | 7000000 | 0.1 | XFOIL ncrit=9
93 | 7000000 | 0.25 | JavaFoil+Calcfoil stall+Eppler ext transition
94 | 7000000 | 0.25 | XFOIL ncrit=9
95 | 7000000 | 0.5 | JavaFoil+Calcfoil stall+Eppler ext transition
96 | 7000000 | 0.5 | XFOIL ncrit=9
97 | 8000000 | 0 | JavaFoil+Calcfoil stall+Eppler ext transition
98 | 8000000 | 0 | XFOIL ncrit=9
99 | 8000000 | 0.1 | JavaFoil+Calcfoil stall+Eppler ext transition
100 | 8000000 | 0.1 | XFOIL ncrit=9
101 | 8000000 | 0.25 | JavaFoil+Calcfoil stall+Eppler ext transition
102 | 8000000 | 0.25 | XFOIL ncrit=9
103 | 8000000 | 0.5 | JavaFoil+Calcfoil stall+Eppler ext transition
104 | 8000000 | 0.5 | XFOIL ncrit=9
105 | 10000000 | 0 | JavaFoil+Calcfoil stall+Eppler ext transition
106 | 10000000 | 0 | XFOIL ncrit=9
107 | 10000000 | 0.1 | JavaFoil+Calcfoil stall+Eppler ext transition
108 | 10000000 | 0.1 | XFOIL ncrit=9
109 | 10000000 | 0.25 | JavaFoil+Calcfoil stall+Eppler ext transition
110 | 10000000 | 0.25 | XFOIL ncrit=9
111 | 10000000 | 0.5 | JavaFoil+Calcfoil stall+Eppler ext transition
112 | 10000000 | 0.5 | XFOIL ncrit=9
113 | 12000000 | 0 | JavaFoil+Calcfoil stall+Eppler ext transition
114 | 12000000 | 0 | XFOIL ncrit=9
115 | 12000000 | 0.1 | JavaFoil+Calcfoil stall+Eppler ext transition
116 | 12000000 | 0.1 | XFOIL ncrit=9
117 | 12000000 | 0.25 | JavaFoil+Calcfoil stall+Eppler ext transition
118 | 12000000 | 0.25 | XFOIL ncrit=9
119 | 12000000 | 0.5 | JavaFoil+Calcfoil stall+Eppler ext transition
120 | 12000000 | 0.5 | XFOIL ncrit=9
121 | 14000000 | 0 | JavaFoil+Calcfoil stall+Eppler ext transition
122 | 14000000 | 0 | XFOIL ncrit=9
123 | 14000000 | 0.1 | JavaFoil+Calcfoil stall+Eppler ext transition
124 | 14000000 | 0.1 | XFOIL ncrit=9
125 | 14000000 | 0.25 | JavaFoil+Calcfoil stall+Eppler ext transition
126 | 14000000 | 0.25 | XFOIL ncrit=9
127 | 14000000 | 0.5 | JavaFoil+Calcfoil stall+Eppler ext transition
128 | 14000000 | 0.5 | XFOIL ncrit=9
129 | 16000000 | 0 | JavaFoil+Calcfoil stall+Eppler ext transition
130 | 16000000 | 0 | XFOIL ncrit=9
131 | 16000000 | 0.1 | JavaFoil+Calcfoil stall+Eppler ext transition
132 | 16000000 | 0.1 | XFOIL ncrit=9
133 | 16000000 | 0.25 | JavaFoil+Calcfoil stall+Eppler ext transition
134 | 16000000 | 0.25 | XFOIL ncrit=9
135 | 16000000 | 0.5 | JavaFoil+Calcfoil stall+Eppler ext transition
136 | 16000000 | 0.5 | XFOIL ncrit=9
137 | 18000000 | 0 | JavaFoil+Calcfoil stall+Eppler ext transition
138 | 18000000 | 0 | XFOIL ncrit=9
139 | 18000000 | 0.1 | JavaFoil+Calcfoil stall+Eppler ext transition
140 | 18000000 | 0.1 | XFOIL ncrit=9
141 | 18000000 | 0.25 | JavaFoil+Calcfoil stall+Eppler ext transition
142 | 18000000 | 0.25 | XFOIL ncrit=9
143 | 18000000 | 0.5 | JavaFoil+Calcfoil stall+Eppler ext transition
144 | 18000000 | 0.5 | XFOIL ncrit=9
145 | 20000000 | 0 | JavaFoil+Calcfoil stall+Eppler ext transition
146 | 20000000 | 0 | XFOIL ncrit=9
147 | 20000000 | 0.1 | JavaFoil+Calcfoil stall+Eppler ext transition
148 | 20000000 | 0.1 | XFOIL ncrit=9
149 | 20000000 | 0.25 | JavaFoil+Calcfoil stall+Eppler ext transition
150 | 20000000 | 0.25 | XFOIL ncrit=9
151 | 20000000 | 0.5 | JavaFoil+Calcfoil stall+Eppler ext transition
152 | 20000000 | 0.5 | XFOIL ncrit=9

## 1. Re 50k Mach 0.00 (1)
BIGFOIL.COM POLAR EXPORT
NACA65-214 a=0.8
NACA65-214 a=0.8 |  |  |  | Cl Max: | 0.999 | at alpha= | 12 | deg
JavaFoil+Calcfoil stall+Eppler ext transition |  |  |  | L/D Max: | 31.786 | at alpha= | 4.5 | deg
Re: | 50000 |  |  | Cd Min: | 0.01822 | at alpha= | 0 | deg
Mach: | 0 |  |  | Cl=0 at alpha= | -1.5877 | deg
|  |  |  | @ Cl=0.1, Cd= | 0.018723
|  |  |  | @ Cl=0.4, Cd= | 0.01938
|  |  |  | @ Cl=0.6, Cd= | 0.021128
alpha (deg) | Cl | Cd | Cm | Cl/Cd
-19 | -0.656 | 0.32763 | -0.003 | -2.003
-18.5 | -0.68 | 0.31244 | -0.003 | -2.175
-18 | -0.703 | 0.28945 | -0.004 | -2.428
-17.5 | -0.725 | 0.26553 | -0.004 | -2.731
-17 | -0.743 | 0.24304 | -0.004 | -3.058
-16.5 | -0.759 | 0.22995 | -0.005 | -3.302
-16 | -0.773 | 0.21543 | -0.005 | -3.59
-15.5 | -0.786 | 0.2061 | -0.005 | -3.812
-15 | -0.796 | 0.19194 | -0.005 | -4.146
-14.5 | -0.803 | 0.17763 | -0.006 | -4.522
-14 | -0.808 | 0.15902 | -0.006 | -5.08
-13.5 | -0.807 | 0.14907 | -0.006 | -5.416
-13 | -0.802 | 0.14024 | -0.007 | -5.716
-12.5 | -0.793 | 0.12959 | -0.007 | -6.118
-12 | -0.781 | 0.12024 | -0.007 | -6.496
-11.5 | -0.766 | 0.11116 | -0.008 | -6.891
-11 | -0.748 | 0.1014 | -0.008 | -7.375
-10.5 | -0.726 | 0.09378 | -0.008 | -7.746
-10 | -0.702 | 0.08755 | -0.009 | -8.019
-9.5 | -0.675 | 0.08038 | -0.009 | -8.393
-9 | -0.644 | 0.07433 | -0.01 | -8.671
-8.5 | -0.612 | 0.07027 | -0.01 | -8.704
-8 | -0.576 | 0.0657 | -0.01 | -8.773
-7.5 | -0.539 | 0.06091 | -0.011 | -8.846
-7 | -0.499 | 0.05695 | -0.011 | -8.768
-6.5 | -0.458 | 0.05306 | -0.012 | -8.632
-6 | -0.415 | 0.05003 | -0.012 | -8.298
-5.5 | -0.371 | 0.04717 | -0.013 | -7.865
-5 | -0.326 | 0.04495 | -0.013 | -7.246
-4.5 | -0.279 | 0.04261 | -0.014 | -6.559
-4 | -0.233 | 0.04054 | -0.015 | -5.737
-3.5 | -0.227 | 0.01914 | -0.032 | -11.883
-3 | -0.169 | 0.01891 | -0.033 | -8.934
-2.5 | -0.104 | 0.01969 | -0.032 | -5.281
-2 | -0.047 | 0.01932 | -0.032 | -2.453
-1.5 | 0.01 | 0.01903 | -0.033 | 0.512
-1 | 0.067 | 0.01882 | -0.034 | 3.581
-0.5 | 0.125 | 0.01865 | -0.035 | 6.728
0 | 0.185 | 0.01822 | -0.036 | 10.16
0.5 | 0.243 | 0.01844 | -0.037 | 13.18
1 | 0.301 | 0.01872 | -0.038 | 16.056
1.5 | 0.358 | 0.01908 | -0.039 | 18.745
2 | 0.414 | 0.01948 | -0.039 | 21.273
2.5 | 0.469 | 0.01995 | -0.04 | 23.513
3 | 0.524 | 0.02045 | -0.041 | 25.62
3.5 | 0.578 | 0.0208 | -0.042 | 27.778
4 | 0.631 | 0.02159 | -0.042 | 29.233
4.5 | 0.707 | 0.02226 | -0.045 | 31.786
5 | 0.629 | 0.04253 | -0.022 | 14.783
5.5 | 0.672 | 0.04501 | -0.021 | 14.919
6 | 0.714 | 0.04815 | -0.021 | 14.822
6.5 | 0.754 | 0.05119 | -0.021 | 14.733
7 | 0.793 | 0.05495 | -0.021 | 14.433
7.5 | 0.83 | 0.05818 | -0.021 | 14.263
8 | 0.864 | 0.06315 | -0.021 | 13.688
8.5 | 0.896 | 0.06891 | -0.021 | 12.999
9 | 0.922 | 0.07266 | -0.02 | 12.692
9.5 | 0.945 | 0.07972 | -0.021 | 11.856
10 | 0.964 | 0.08514 | -0.02 | 11.325
10.5 | 0.979 | 0.09264 | -0.02 | 10.569
11 | 0.99 | 0.10008 | -0.021 | 9.891
11.5 | 0.997 | 0.10757 | -0.021 | 9.265
12 | 0.999 | 0.11518 | -0.021 | 8.675
12.5 | 0.998 | 0.12725 | -0.021 | 7.841
13 | 0.993 | 0.13617 | -0.021 | 7.289
13.5 | 0.984 | 0.14365 | -0.021 | 6.848
14 | 0.972 | 0.1579 | -0.021 | 6.155
14.5 | 0.957 | 0.17445 | -0.021 | 5.485
15 | 0.939 | 0.18824 | -0.021 | 4.99
15.5 | 0.919 | 0.20349 | -0.021 | 4.518
16 | 0.898 | 0.21901 | -0.021 | 4.099
16.5 | 0.874 | 0.24055 | -0.021 | 3.635
17 | 0.85 | 0.247 | -0.02 | 3.441

## 2. Re 50k Mach 0.00 (2)
BIGFOIL.COM POLAR EXPORT
NACA65-214 a=0.8
NACA65-214 a=0.8 |  |  |  | Cl Max: | 1.0263 | at alpha= | 10.5 | deg
XFOIL ncrit=9 |  |  |  | L/D Max: | 24.901 | at alpha= | 7.5 | deg
Re: | 50000 |  |  | Cd Min: | 0.18992 | at alpha= | 15.5 | deg
Mach: | 0 |  |  | Cl=0 at alpha= | 3.4062 | deg
|  |  |  | @ Cl=0.1, Cd= | 0.040654
|  |  |  | @ Cl=0.4, Cd= | 0.054181
|  |  |  | @ Cl=0.6, Cd= | 0.047275
alpha (deg) | Cl | Cd | Cm | Cl/Cd
-12.5 | -0.4515 | 0.14158 | -0.0201 | -3.189
-11.5 | -0.4139 | 0.12674 | -0.0218 | -3.2657
-11 | -0.4304 | 0.12306 | -0.0227 | -3.4975
-10.5 | -0.3912 | 0.11444 | -0.0224 | -3.4184
-9 | -0.6139 | 0.07311 | -0.0486 | -8.3969
-8.5 | -0.727 | 0.06975 | -0.0371 | -10.4229
-8 | -0.7442 | 0.06181 | -0.0316 | -12.0401
-7.5 | -0.7526 | 0.05488 | -0.0263 | -13.7136
-7 | -0.7482 | 0.04914 | -0.0211 | -15.2259
-6.5 | -0.7293 | 0.04415 | -0.0172 | -16.5187
-6 | -0.6991 | 0.03982 | -0.0139 | -17.5565
-5.5 | -0.6599 | 0.0362 | -0.0113 | -18.2293
-5 | -0.6176 | 0.03331 | -0.0092 | -18.541
-4.5 | -0.5739 | 0.03114 | -0.0062 | -18.4297
-4 | -0.542 | 0.02898 | -0.0024 | -18.7026
-3.5 | -0.5445 | 0.02574 | 0.0102 | -21.1538
-3 | -0.2368 | 0.03808 | -0.0039 | -6.2185
-2.5 | -0.1583 | 0.03716 | -0.0132 | -4.26
-2 | -0.0917 | 0.03653 | -0.0209 | -2.5103
-1.5 | -0.0893 | 0.03623 | -0.0166 | -2.4648
-1 | -0.0867 | 0.03591 | -0.0121 | -2.4144
-0.5 | -0.0846 | 0.03555 | -0.0075 | -2.3797
0 | -0.0836 | 0.03512 | -0.0027 | -2.3804
0.5 | -0.0846 | 0.03458 | 0.0024 | -2.4465
1 | -0.0881 | 0.03384 | 0.008 | -2.6034
1.5 | -0.0936 | 0.0329 | 0.0139 | -2.845
2 | -0.0905 | 0.03225 | 0.0184 | -2.8062
2.5 | -0.0648 | 0.03272 | 0.0191 | -1.9804
3 | -0.0299 | 0.03386 | 0.0183 | -0.88305
3.5 | 0.0069 | 0.03538 | 0.0172 | 0.19503
4 | 0.0435 | 0.03718 | 0.016 | 1.17
4.5 | 0.0791 | 0.03923 | 0.0149 | 2.0163
5 | 0.1133 | 0.04156 | 0.0137 | 2.7262
5.5 | 0.1457 | 0.04418 | 0.0123 | 3.2979
6 | 0.2388 | 0.05106 | -0.001 | 4.6769
6.5 | 0.4511 | 0.05517 | -0.0203 | 8.1765
7 | 0.5337 | 0.05545 | -0.0218 | 9.6249
7.5 | 0.7418 | 0.02979 | -0.001 | 24.901
8 | 0.7557 | 0.03454 | 0.0044 | 21.879
8.5 | 0.9097 | 0.03991 | -0.0051 | 22.7938
9 | 0.9778 | 0.04589 | -0.0066 | 21.3075
9.5 | 1.0114 | 0.0524 | -0.0041 | 19.3015
10 | 1.0205 | 0.05889 | 0.0003 | 17.3289
10.5 | 1.0263 | 0.06703 | 0.0038 | 15.3111
11 | 0.9724 | 0.07337 | 0.0114 | 13.2534
11.5 | 0.8989 | 0.08272 | 0.014 | 10.8668
12 | 0.883 | 0.09438 | 0.0123 | 9.3558
12.5 | 0.7559 | 0.12234 | -0.0065 | 6.1787
13 | 0.6497 | 0.15327 | -0.0345 | 4.2389
13.5 | 0.6605 | 0.16089 | -0.0367 | 4.1053
14 | 0.6748 | 0.16805 | -0.0386 | 4.0155
14.5 | 0.6913 | 0.1756 | -0.0406 | 3.9368
15 | 0.7041 | 0.18278 | -0.0432 | 3.8522
15.5 | 0.7185 | 0.18992 | -0.0457 | 3.7832

## 3. Re 50k Mach 0.10 (1)
BIGFOIL.COM POLAR EXPORT
NACA65-214 a=0.8
NACA65-214 a=0.8 |  |  |  | Cl Max: | 0.989 | at alpha= | 11.5 | deg
JavaFoil+Calcfoil stall+Eppler ext transition |  |  |  | L/D Max: | 31.808 | at alpha= | 4.5 | deg
Re: | 50000 |  |  | Cd Min: | 0.01828 | at alpha= | 0 | deg
Mach: | 0.1 |  |  | Cl=0 at alpha= | -1.5862 | deg
|  |  |  | @ Cl=0.1, Cd= | 0.018797
|  |  |  | @ Cl=0.4, Cd= | 0.019428
|  |  |  | @ Cl=0.6, Cd= | 0.021198
alpha (deg) | Cl | Cd | Cm | Cl/Cd
-18.5 | -0.631 | 0.33973 | -0.003 | -1.857
-18 | -0.658 | 0.30622 | -0.004 | -2.147
-17.5 | -0.684 | 0.27889 | -0.004 | -2.451
-17 | -0.705 | 0.26845 | -0.004 | -2.627
-16.5 | -0.725 | 0.24293 | -0.005 | -2.984
-16 | -0.743 | 0.22703 | -0.005 | -3.271
-15.5 | -0.758 | 0.20761 | -0.005 | -3.653
-15 | -0.772 | 0.1972 | -0.005 | -3.915
-14.5 | -0.783 | 0.1809 | -0.006 | -4.328
-14 | -0.791 | 0.16937 | -0.006 | -4.668
-13.5 | -0.793 | 0.15085 | -0.006 | -5.258
-13 | -0.79 | 0.14227 | -0.007 | -5.552
-12.5 | -0.783 | 0.13103 | -0.007 | -5.979
-12 | -0.774 | 0.12152 | -0.007 | -6.367
-11.5 | -0.761 | 0.11201 | -0.008 | -6.79
-11 | -0.744 | 0.10461 | -0.008 | -7.113
-10.5 | -0.724 | 0.0964 | -0.008 | -7.511
-10 | -0.701 | 0.08768 | -0.009 | -7.993
-9.5 | -0.674 | 0.08195 | -0.009 | -8.229
-9 | -0.645 | 0.07652 | -0.01 | -8.427
-8.5 | -0.613 | 0.07076 | -0.01 | -8.658
-8 | -0.578 | 0.0661 | -0.01 | -8.74
-7.5 | -0.54 | 0.0614 | -0.011 | -8.804
-7 | -0.501 | 0.05734 | -0.011 | -8.738
-6.5 | -0.46 | 0.05334 | -0.012 | -8.621
-6 | -0.417 | 0.05027 | -0.012 | -8.294
-5.5 | -0.373 | 0.04733 | -0.013 | -7.872
-5 | -0.327 | 0.04496 | -0.013 | -7.278
-4.5 | -0.281 | 0.04272 | -0.014 | -6.574
-4 | -0.234 | 0.04063 | -0.015 | -5.753
-3.5 | -0.228 | 0.0192 | -0.032 | -11.903
-3 | -0.17 | 0.01896 | -0.033 | -8.95
-2.5 | -0.104 | 0.01974 | -0.032 | -5.293
-2 | -0.048 | 0.01937 | -0.033 | -2.458
-1.5 | 0.01 | 0.01908 | -0.033 | 0.513
-1 | 0.068 | 0.01888 | -0.034 | 3.587
-0.5 | 0.126 | 0.01873 | -0.035 | 6.728
0 | 0.186 | 0.01828 | -0.036 | 10.175
0.5 | 0.244 | 0.01847 | -0.037 | 13.219
1 | 0.302 | 0.01879 | -0.038 | 16.075
1.5 | 0.359 | 0.01914 | -0.039 | 18.777
2 | 0.416 | 0.01954 | -0.04 | 21.307
2.5 | 0.471 | 0.02001 | -0.04 | 23.55
3 | 0.526 | 0.02056 | -0.041 | 25.595
3.5 | 0.58 | 0.02092 | -0.042 | 27.743
4 | 0.634 | 0.02167 | -0.043 | 29.257
4.5 | 0.711 | 0.02234 | -0.045 | 31.808
5 | 0.632 | 0.04262 | -0.022 | 14.819
5.5 | 0.675 | 0.04516 | -0.021 | 14.936
6 | 0.717 | 0.04797 | -0.021 | 14.939
6.5 | 0.757 | 0.05156 | -0.021 | 14.686
7 | 0.796 | 0.05539 | -0.021 | 14.37
7.5 | 0.833 | 0.05852 | -0.021 | 14.227
8 | 0.867 | 0.06322 | -0.021 | 13.715
8.5 | 0.897 | 0.06836 | -0.02 | 13.128
9 | 0.923 | 0.07387 | -0.02 | 12.497
9.5 | 0.945 | 0.08146 | -0.021 | 11.603
10 | 0.963 | 0.08731 | -0.02 | 11.025
10.5 | 0.976 | 0.09456 | -0.02 | 10.32
11 | 0.985 | 0.10087 | -0.02 | 9.762
11.5 | 0.989 | 0.10886 | -0.02 | 9.086
12 | 0.989 | 0.11998 | -0.021 | 8.243
12.5 | 0.985 | 0.12866 | -0.021 | 7.652
13 | 0.976 | 0.13843 | -0.021 | 7.051
13.5 | 0.964 | 0.14973 | -0.021 | 6.438
14 | 0.948 | 0.15868 | -0.021 | 5.975
14.5 | 0.929 | 0.18126 | -0.021 | 5.127
15 | 0.908 | 0.18841 | -0.021 | 4.818
15.5 | 0.884 | 0.20736 | -0.021 | 4.263
16 | 0.858 | 0.22775 | -0.021 | 3.768
16.5 | 0.831 | 0.24007 | -0.021 | 3.461

## 4. Re 50k Mach 0.10 (2)
BIGFOIL.COM POLAR EXPORT
NACA65-214 a=0.8
NACA65-214 a=0.8 |  |  |  | Cl Max: | 1.0178 | at alpha= | 10.5 | deg
XFOIL ncrit=9 |  |  |  | L/D Max: | 24.3144 | at alpha= | 7.5 | deg
Re: | 50000 |  |  | Cd Min: | 0.19031 | at alpha= | 15.5 | deg
Mach: | 0.1 |  |  | Cl=0 at alpha= | 3.4253 | deg
|  |  |  | @ Cl=0.1, Cd= | 0.040864
|  |  |  | @ Cl=0.4, Cd= | 0.054442
|  |  |  | @ Cl=0.6, Cd= | 0.047301
alpha (deg) | Cl | Cd | Cm | Cl/Cd
-12.5 | -0.4539 | 0.14246 | -0.0204 | -3.1862
-11.5 | -0.4118 | 0.12708 | -0.022 | -3.2405
-11 | -0.426 | 0.12316 | -0.0229 | -3.4589
-10.5 | -0.3898 | 0.11483 | -0.0227 | -3.3946
-10 | -0.3878 | 0.109 | -0.0229 | -3.5578
-9.5 | -0.5374 | 0.08073 | -0.053 | -6.6568
-9 | -0.6573 | 0.07663 | -0.0458 | -8.5776
-8.5 | -0.6804 | 0.06832 | -0.0409 | -9.959
-7.5 | -0.7508 | 0.0557 | -0.027 | -13.4794
-7 | -0.7496 | 0.04992 | -0.0216 | -15.016
-6.5 | -0.7325 | 0.04482 | -0.0176 | -16.3432
-6 | -0.7036 | 0.0404 | -0.0142 | -17.4158
-5.5 | -0.665 | 0.03677 | -0.0115 | -18.0854
-5 | -0.6226 | 0.03365 | -0.0094 | -18.5022
-4.5 | -0.5782 | 0.03141 | -0.0065 | -18.4082
-4 | -0.5446 | 0.02937 | -0.0027 | -18.5427
-3.5 | -0.5416 | 0.02533 | 0.0073 | -21.3818
-3 | -0.2402 | 0.03827 | -0.0036 | -6.2765
-2.5 | -0.1632 | 0.03736 | -0.0126 | -4.3683
-2 | -0.0922 | 0.03675 | -0.021 | -2.5088
-1.5 | -0.0897 | 0.03643 | -0.0166 | -2.4623
-1 | -0.0869 | 0.03611 | -0.0122 | -2.4065
-0.5 | -0.0845 | 0.03576 | -0.0076 | -2.363
0 | -0.0833 | 0.03533 | -0.0029 | -2.3578
0.5 | -0.0839 | 0.0348 | 0.0022 | -2.4109
1 | -0.0871 | 0.03408 | 0.0078 | -2.5558
1.5 | -0.0924 | 0.03316 | 0.0137 | -2.7865
2 | -0.0905 | 0.03246 | 0.0184 | -2.788
2.5 | -0.066 | 0.03286 | 0.0193 | -2.0085
3 | -0.0313 | 0.03398 | 0.0186 | -0.92113
3.5 | 0.0055 | 0.03549 | 0.0175 | 0.15497
4 | 0.0424 | 0.0373 | 0.0163 | 1.1367
4.5 | 0.0781 | 0.03937 | 0.0151 | 1.9837
5 | 0.1124 | 0.04171 | 0.0139 | 2.6948
5.5 | 0.145 | 0.04435 | 0.0125 | 3.2694
6 | 0.2452 | 0.05156 | -0.002 | 4.7556
6.5 | 0.4445 | 0.05527 | -0.0193 | 8.0423
7 | 0.5327 | 0.05559 | -0.0212 | 9.5827
7.5 | 0.7377 | 0.03034 | 0.0001 | 24.3144
8 | 0.7582 | 0.03487 | 0.0051 | 21.7436
8.5 | 0.9129 | 0.04042 | -0.0045 | 22.5854
9 | 0.9796 | 0.04655 | -0.0057 | 21.044
9.5 | 1.0107 | 0.05317 | -0.0031 | 19.0088
10 | 1.0165 | 0.05968 | 0.0016 | 17.0325
10.5 | 1.0178 | 0.06769 | 0.0053 | 15.0362
11 | 0.9638 | 0.074 | 0.0125 | 13.0243
11.5 | 0.8845 | 0.08384 | 0.0142 | 10.5499
12 | 0.8495 | 0.09628 | 0.0111 | 8.8232
12.5 | 0.6501 | 0.14611 | -0.0317 | 4.4494
13 | 0.6492 | 0.15375 | -0.0346 | 4.2224
13.5 | 0.6604 | 0.16144 | -0.0368 | 4.0907
14 | 0.6741 | 0.16855 | -0.0388 | 3.9994
14.5 | 0.6905 | 0.17605 | -0.0409 | 3.9222
15 | 0.7033 | 0.18322 | -0.0436 | 3.8386
15.5 | 0.7173 | 0.19031 | -0.0463 | 3.7691

## 5. Re 50k Mach 0.25 (1)
BIGFOIL.COM POLAR EXPORT
NACA65-214 a=0.8
NACA65-214 a=0.8 |  |  |  | Cl Max: | 0.944 | at alpha= | 10 | deg
JavaFoil+Calcfoil stall+Eppler ext transition |  |  |  | L/D Max: | 31.696 | at alpha= | 4.5 | deg
Re: | 50000 |  |  | Cd Min: | 0.01857 | at alpha= | 0 | deg
Mach: | 0.25 |  |  | Cl=0 at alpha= | -1.5848 | deg
|  |  |  | @ Cl=0.1, Cd= | 0.019147
|  |  |  | @ Cl=0.4, Cd= | 0.019729
|  |  |  | @ Cl=0.6, Cd= | 0.021707
alpha (deg) | Cl | Cd | Cm | Cl/Cd
-16.5 | -0.404 | 0.45228 | -0.005 | -0.893
-16 | -0.46 | 0.35409 | -0.005 | -1.298
-15.5 | -0.511 | 0.31068 | -0.005 | -1.646
-15 | -0.559 | 0.2814 | -0.005 | -1.986
-14.5 | -0.602 | 0.24747 | -0.006 | -2.431
-14 | -0.639 | 0.21815 | -0.006 | -2.929
-13.5 | -0.668 | 0.19264 | -0.006 | -3.467
-13 | -0.687 | 0.17511 | -0.007 | -3.925
-12.5 | -0.701 | 0.15378 | -0.007 | -4.559
-12 | -0.709 | 0.13809 | -0.007 | -5.136
-11.5 | -0.712 | 0.12527 | -0.008 | -5.682
-11 | -0.709 | 0.11582 | -0.008 | -6.118
-10.5 | -0.7 | 0.1037 | -0.008 | -6.748
-10 | -0.686 | 0.0944 | -0.009 | -7.265
-9.5 | -0.667 | 0.08846 | -0.009 | -7.536
-9 | -0.643 | 0.07959 | -0.01 | -8.08
-8.5 | -0.615 | 0.07368 | -0.01 | -8.348
-8 | -0.583 | 0.06817 | -0.011 | -8.556
-7.5 | -0.548 | 0.06333 | -0.011 | -8.654
-7 | -0.51 | 0.05865 | -0.012 | -8.693
-6.5 | -0.469 | 0.05455 | -0.012 | -8.6
-6 | -0.426 | 0.05103 | -0.012 | -8.353
-5.5 | -0.382 | 0.0479 | -0.013 | -7.966
-5 | -0.335 | 0.04541 | -0.013 | -7.386
-4.5 | -0.288 | 0.04301 | -0.014 | -6.698
-4 | -0.24 | 0.04099 | -0.015 | -5.849
-3.5 | -0.191 | 0.03922 | -0.016 | -4.871
-3 | -0.174 | 0.01925 | -0.034 | -9.027
-2.5 | -0.107 | 0.02017 | -0.032 | -5.306
-2 | -0.049 | 0.01978 | -0.033 | -2.466
-1.5 | 0.01 | 0.01948 | -0.034 | 0.515
-1 | 0.069 | 0.01923 | -0.035 | 3.61
-0.5 | 0.129 | 0.01907 | -0.036 | 6.773
0 | 0.191 | 0.01857 | -0.037 | 10.276
0.5 | 0.25 | 0.01878 | -0.037 | 13.337
1 | 0.31 | 0.01909 | -0.038 | 16.221
1.5 | 0.368 | 0.01949 | -0.039 | 18.899
2 | 0.427 | 0.01993 | -0.04 | 21.413
2.5 | 0.483 | 0.02043 | -0.041 | 23.629
3 | 0.539 | 0.02103 | -0.042 | 25.633
3.5 | 0.595 | 0.02168 | -0.043 | 27.42
4 | 0.672 | 0.0221 | -0.045 | 30.422
4.5 | 0.728 | 0.02297 | -0.046 | 31.696
5 | 0.647 | 0.04308 | -0.022 | 15.028
5.5 | 0.691 | 0.04589 | -0.022 | 15.056
6 | 0.733 | 0.04888 | -0.022 | 15
6.5 | 0.773 | 0.05269 | -0.022 | 14.676
7 | 0.811 | 0.05689 | -0.021 | 14.255
7.5 | 0.846 | 0.06018 | -0.021 | 14.056
8 | 0.878 | 0.0656 | -0.021 | 13.378
8.5 | 0.904 | 0.07144 | -0.021 | 12.657
9 | 0.924 | 0.07841 | -0.021 | 11.777
9.5 | 0.937 | 0.0861 | -0.021 | 10.882
10 | 0.944 | 0.09376 | -0.02 | 10.066
10.5 | 0.944 | 0.1024 | -0.02 | 9.215
11 | 0.936 | 0.11161 | -0.02 | 8.388
11.5 | 0.921 | 0.1233 | -0.02 | 7.471
12 | 0.899 | 0.13674 | -0.021 | 6.573
12.5 | 0.869 | 0.15319 | -0.021 | 5.672
13 | 0.832 | 0.17421 | -0.02 | 4.775
13.5 | 0.788 | 0.1933 | -0.021 | 4.079
14 | 0.739 | 0.21401 | -0.02 | 3.452
14.5 | 0.684 | 0.23911 | -0.02 | 2.86
15 | 0.624 | 0.27197 | -0.02 | 2.296

## 6. Re 50k Mach 0.25 (2)
BIGFOIL.COM POLAR EXPORT
NACA65-214 a=0.8
NACA65-214 a=0.8 |  |  |  | Cl Max: | 1.0032 | at alpha= | 9.5 | deg
XFOIL ncrit=9 |  |  |  | L/D Max: | 21.997 | at alpha= | 7.5 | deg
Re: | 50000 |  |  | Cd Min: | 0.17875 | at alpha= | 14.5 | deg
Mach: | 0.25 |  |  | Cl=0 at alpha= | 3.524 | deg
|  |  |  | @ Cl=0.1, Cd= | 0.042014
|  |  |  | @ Cl=0.4, Cd= | 0.054645
|  |  |  | @ Cl=0.6, Cd= | 0.050679
alpha (deg) | Cl | Cd | Cm | Cl/Cd
-12 | -0.416 | 0.13553 | -0.0223 | -3.0694
-11.5 | -0.4036 | 0.12919 | -0.0234 | -3.1241
-11 | -0.4017 | 0.12354 | -0.0242 | -3.2516
-10.5 | -0.3843 | 0.11709 | -0.0243 | -3.2821
-10 | -0.3839 | 0.11135 | -0.0247 | -3.4477
-9.5 | -0.4815 | 0.08567 | -0.0515 | -5.6204
-9 | -0.5617 | 0.07426 | -0.0554 | -7.564
-8.5 | -0.6612 | 0.07077 | -0.0451 | -9.3429
-8 | -0.7003 | 0.06561 | -0.0378 | -10.6737
-7.5 | -0.7368 | 0.05972 | -0.0308 | -12.3376
-7 | -0.7532 | 0.05406 | -0.0246 | -13.9327
-6.5 | -0.7458 | 0.04857 | -0.0199 | -15.3552
-6 | -0.7252 | 0.04363 | -0.0159 | -16.6216
-5.5 | -0.6907 | 0.03931 | -0.0129 | -17.5706
-5 | -0.6492 | 0.03564 | -0.0105 | -18.2155
-4.5 | -0.6031 | 0.033 | -0.0077 | -18.2758
-4 | -0.5622 | 0.03104 | -0.004 | -18.1121
-3.5 | -0.535 | 0.02813 | 0.0001 | -19.0188
-3 | -0.2783 | 0.03953 | 0.0016 | -7.0402
-2.5 | -0.1991 | 0.03865 | -0.0072 | -5.1514
-2 | -0.1201 | 0.03794 | -0.0168 | -3.1655
-1.5 | -0.0918 | 0.03757 | -0.0171 | -2.4434
-1 | -0.088 | 0.03724 | -0.0127 | -2.3631
-0.5 | -0.0845 | 0.03688 | -0.0082 | -2.2912
0 | -0.0819 | 0.03648 | -0.0034 | -2.2451
0.5 | -0.0809 | 0.036 | 0.0016 | -2.2472
1 | -0.0821 | 0.03537 | 0.0069 | -2.3212
1.5 | -0.0859 | 0.03454 | 0.0128 | -2.487
2 | -0.0881 | 0.03368 | 0.0183 | -2.6158
2.5 | -0.0714 | 0.03369 | 0.0206 | -2.1193
3 | -0.0388 | 0.03467 | 0.0202 | -1.1191
3.5 | -0.0018 | 0.03615 | 0.0191 | -0.049793
4 | 0.0357 | 0.03798 | 0.0178 | 0.93997
4.5 | 0.0723 | 0.04011 | 0.0164 | 1.8025
5 | 0.1075 | 0.04253 | 0.015 | 2.5276
5.5 | 0.1615 | 0.04662 | 0.0095 | 3.4642
6 | 0.3928 | 0.05446 | -0.0172 | 7.2126
6.5 | 0.4575 | 0.05612 | -0.0186 | 8.1522
7 | 0.5803 | 0.05351 | -0.0197 | 10.8447
7.5 | 0.7237 | 0.0329 | 0.0051 | 21.997
8 | 0.7861 | 0.03678 | 0.0072 | 21.373
8.5 | 0.9255 | 0.04321 | -0.0005 | 21.4187
9 | 0.9763 | 0.04961 | 0.0002 | 19.6795
9.5 | 1.0032 | 0.05722 | 0.0026 | 17.5323
10 | 0.9925 | 0.06378 | 0.008 | 15.5613
10.5 | 0.9699 | 0.07088 | 0.0129 | 13.6837
11 | 0.8796 | 0.07895 | 0.0166 | 11.1412
11.5 | 0.8187 | 0.092 | 0.0122 | 8.8989
12.5 | 0.6558 | 0.14955 | -0.0318 | 4.3852
13 | 0.6475 | 0.15631 | -0.0352 | 4.1424
13.5 | 0.6623 | 0.16457 | -0.0377 | 4.0244
14 | 0.6736 | 0.1715 | -0.0402 | 3.9277
14.5 | 0.6889 | 0.17875 | -0.0427 | 3.854

## 7. Re 50k Mach 0.50 (1)
BIGFOIL.COM POLAR EXPORT
NACA65-214 a=0.8
NACA65-214 a=0.8 |  |  |  | Cl Max: | 1.168 | at alpha= | 20 | deg
JavaFoil+Calcfoil stall+Eppler ext transition |  |  |  | L/D Max: | 29.89 | at alpha= | 4 | deg
Re: | 50000 |  |  | Cd Min: | 0.01998 | at alpha= | 0 | deg
Mach: | 0.5 |  |  | Cl=0 at alpha= | -1.5846 | deg
|  |  |  | @ Cl=0.1, Cd= | 0.020774
|  |  |  | @ Cl=0.4, Cd= | 0.021052
|  |  |  | @ Cl=0.6, Cd= | 0.023212
alpha (deg) | Cl | Cd | Cm | Cl/Cd
-20 | -1.008 | 0.43468 | -0.005 | -2.32
-19.5 | -0.982 | 0.44506 | -0.005 | -2.206
-19 | -0.956 | 0.41031 | -0.006 | -2.329
-18.5 | -0.927 | 0.41784 | -0.006 | -2.218
-18 | -0.9 | 0.40376 | -0.006 | -2.228
-17.5 | -0.873 | 0.38463 | -0.007 | -2.27
-17 | -0.846 | 0.3822 | -0.007 | -2.214
-16.5 | -0.82 | 0.36544 | -0.008 | -2.243
-16 | -0.791 | 0.36969 | -0.008 | -2.139
-15.5 | -0.764 | 0.34676 | -0.008 | -2.203
-15 | -0.737 | 0.33531 | -0.008 | -2.197
-14.5 | -0.71 | 0.3317 | -0.009 | -2.14
-14 | -0.683 | 0.32789 | -0.009 | -2.083
-13.5 | -0.654 | 0.30292 | -0.009 | -2.16
-13 | -0.627 | 0.28865 | -0.009 | -2.173
-12.5 | -0.6 | 0.28412 | -0.01 | -2.113
-12 | -0.573 | 0.27667 | -0.01 | -2.071
-11.5 | -0.546 | 0.26562 | -0.01 | -2.055
-11 | -0.519 | 0.26553 | -0.011 | -1.953
-10.5 | -0.49 | 0.23165 | -0.01 | -2.117
-10 | -0.463 | 0.22621 | -0.011 | -2.047
-9.5 | -0.436 | 0.22234 | -0.011 | -1.96
-9 | -0.408 | 0.19926 | -0.011 | -2.05
-8.5 | -0.381 | 0.19425 | -0.012 | -1.961
-8 | -0.353 | 0.14902 | -0.011 | -2.37
-7.5 | -0.465 | 0.15279 | -0.012 | -3.046
-7 | -0.503 | 0.07361 | -0.012 | -6.831
-6.5 | -0.488 | 0.06467 | -0.013 | -7.553
-6 | -0.457 | 0.05779 | -0.013 | -7.901
-5.5 | -0.416 | 0.05278 | -0.014 | -7.873
-5 | -0.369 | 0.04823 | -0.014 | -7.651
-4.5 | -0.319 | 0.0454 | -0.015 | -7.021
-4 | -0.266 | 0.04262 | -0.016 | -6.244
-3.5 | -0.212 | 0.04055 | -0.017 | -5.237
-3 | -0.191 | 0.02067 | -0.037 | -9.264
-2.5 | -0.125 | 0.02029 | -0.038 | -6.142
-2 | -0.054 | 0.02143 | -0.037 | -2.521
-1.5 | 0.011 | 0.02109 | -0.037 | 0.527
-1 | 0.077 | 0.02084 | -0.038 | 3.689
-0.5 | 0.143 | 0.02065 | -0.039 | 6.926
0 | 0.211 | 0.01998 | -0.04 | 10.587
0.5 | 0.277 | 0.02028 | -0.041 | 13.675
1 | 0.343 | 0.02064 | -0.042 | 16.605
1.5 | 0.408 | 0.02111 | -0.043 | 19.313
2 | 0.472 | 0.0217 | -0.043 | 21.753
2.5 | 0.533 | 0.02235 | -0.044 | 23.859
3 | 0.595 | 0.02314 | -0.045 | 25.735
3.5 | 0.656 | 0.02402 | -0.046 | 27.326
4 | 0.743 | 0.02485 | -0.05 | 29.89
4.5 | 0.667 | 0.04256 | -0.024 | 15.664
5 | 0.713 | 0.04596 | -0.023 | 15.512
5.5 | 0.755 | 0.04945 | -0.023 | 15.269
6 | 0.791 | 0.05369 | -0.023 | 14.732
6.5 | 0.817 | 0.06051 | -0.022 | 13.497
7 | 0.825 | 0.06787 | -0.022 | 12.162
7.5 | 0.799 | 0.08513 | -0.021 | 9.387
8 | 0.524 | 0.16745 | -0.021 | 3.131
8.5 | 0.551 | 0.1886 | -0.021 | 2.922
9 | 0.578 | 0.20627 | -0.022 | 2.803
9.5 | 0.606 | 0.20863 | -0.025 | 2.904
10 | 0.632 | 0.23809 | -0.025 | 2.656
10.5 | 0.659 | 0.24099 | -0.026 | 2.735
11 | 0.686 | 0.24748 | -0.026 | 2.772
11.5 | 0.714 | 0.27574 | -0.029 | 2.589
12 | 0.74 | 0.279 | -0.03 | 2.654
12.5 | 0.767 | 0.28222 | -0.03 | 2.717
13 | 0.793 | 0.29542 | -0.031 | 2.686
13.5 | 0.822 | 0.29855 | -0.034 | 2.752
14 | 0.848 | 0.30582 | -0.034 | 2.773
14.5 | 0.874 | 0.35468 | -0.034 | 2.465
15 | 0.901 | 0.35497 | -0.035 | 2.537
15.5 | 0.929 | 0.3717 | -0.038 | 2.499
16 | 0.955 | 0.39166 | -0.038 | 2.439
16.5 | 0.981 | 0.37116 | -0.039 | 2.644
17 | 1.007 | 0.39065 | -0.039 | 2.579
17.5 | 1.036 | 0.3944 | -0.042 | 2.627
18 | 1.062 | 0.41843 | -0.042 | 2.538
18.5 | 1.088 | 0.42539 | -0.043 | 2.557
19 | 1.114 | 0.42937 | -0.043 | 2.594
19.5 | 1.142 | 0.44651 | -0.045 | 2.557
20 | 1.168 | 0.46999 | -0.046 | 2.486

## 8. Re 50k Mach 0.50 (2)
BIGFOIL.COM POLAR EXPORT
NACA65-214 a=0.8
NACA65-214 a=0.8 |  |  |  | Cl Max: | 0.9466 | at alpha= | 20 | deg
XFOIL ncrit=9 |  |  |  | L/D Max: | 19.4767 | at alpha= | 7 | deg
Re: | 50000 |  |  | Cd Min: | 0.28468 | at alpha= | 20 | deg
Mach: | 0.5 |  |  | Cl=0 at alpha= | 3.9171 | deg
|  |  |  | @ Cl=0.1, Cd= | 0.045712
|  |  |  | @ Cl=0.4, Cd= | 0.058127
|  |  |  | @ Cl=0.6, Cd= | 0.047769
alpha (deg) | Cl | Cd | Cm | Cl/Cd
-10.5 | -0.3443 | 0.12338 | -0.0321 | -2.7906
-9.5 | -0.4021 | 0.10063 | -0.0513 | -3.9958
-9 | -0.4273 | 0.09217 | -0.0535 | -4.636
-8.5 | -0.4648 | 0.08427 | -0.0537 | -5.5156
-8 | -0.5282 | 0.0772 | -0.0528 | -6.842
-7.5 | -0.5782 | 0.07208 | -0.048 | -8.0216
-7 | -0.6419 | 0.06796 | -0.0404 | -9.4453
-6.5 | -0.6942 | 0.06292 | -0.0333 | -11.0331
-6 | -0.7309 | 0.05731 | -0.0267 | -12.7534
-5.5 | -0.7444 | 0.05157 | -0.0211 | -14.4347
-5 | -0.7338 | 0.04623 | -0.0164 | -15.8728
-4.5 | -0.7064 | 0.04159 | -0.0125 | -16.9849
-4 | -0.6597 | 0.03768 | -0.0091 | -17.508
-3.5 | -0.6082 | 0.03506 | -0.0051 | -17.3474
-3 | -0.5713 | 0.03263 | 0.0002 | -17.5084
-2.5 | -0.3289 | 0.04361 | 0.0097 | -7.5418
-2 | -0.2397 | 0.04286 | 0.0007 | -5.5926
-1.5 | -0.1623 | 0.04229 | -0.0075 | -3.8378
-1 | -0.0939 | 0.04211 | -0.0147 | -2.2299
-0.5 | -0.0865 | 0.04174 | -0.0101 | -2.0724
0 | -0.0772 | 0.04141 | -0.0059 | -1.8643
0.5 | -0.0471 | 0.0415 | -0.0057 | -1.1349
1 | -0.0248 | 0.04164 | -0.0039 | -0.59558
1.5 | -0.01 | 0.04172 | -0.0008 | -0.23969
2 | -0.0056 | 0.04157 | 0.0041 | -0.13471
3 | -0.0578 | 0.03852 | 0.0254 | -1.5005
3.5 | -0.0307 | 0.03936 | 0.026 | -0.77998
4 | 0.0061 | 0.04106 | 0.0248 | 0.14856
4.5 | 0.0452 | 0.04331 | 0.023 | 1.0436
5 | 0.2599 | 0.05272 | -0.005 | 4.9298
5.5 | 0.3389 | 0.05586 | -0.0094 | 6.067
6 | 0.4044 | 0.05829 | -0.0111 | 6.9377
6.5 | 0.4948 | 0.05961 | -0.0124 | 8.3006
7 | 0.7035 | 0.03612 | 0.014 | 19.4767
7.5 | 0.7338 | 0.04055 | 0.0193 | 18.0962
8 | 0.819 | 0.04573 | 0.0206 | 17.9095
8.5 | 0.8461 | 0.05251 | 0.0226 | 16.1131
9 | 0.8306 | 0.06046 | 0.0242 | 13.738
9.5 | 0.7953 | 0.07013 | 0.0231 | 11.3404
10 | 0.7479 | 0.08262 | 0.0177 | 9.0523
10.5 | 0.7104 | 0.097 | 0.0094 | 7.3237
11 | 0.6944 | 0.11081 | 0.0016 | 6.2666
11.5 | 0.6918 | 0.12325 | -0.0047 | 5.613
12 | 0.6739 | 0.13748 | -0.0146 | 4.9018
12.5 | 0.6776 | 0.14977 | -0.0217 | 4.5243
13 | 0.657 | 0.16745 | -0.0382 | 3.9236
13.5 | 0.6906 | 0.17945 | -0.0414 | 3.8484
14 | 0.698 | 0.18536 | -0.0453 | 3.7656
14.5 | 0.7239 | 0.19504 | -0.0483 | 3.7115
15 | 0.738 | 0.20187 | -0.0524 | 3.6558
15.5 | 0.7527 | 0.20882 | -0.0569 | 3.6045
16 | 0.7718 | 0.21661 | -0.0611 | 3.5631
16.5 | 0.7925 | 0.22465 | -0.0652 | 3.5277
17 | 0.8147 | 0.23329 | -0.0696 | 3.4922
17.5 | 0.8479 | 0.24634 | -0.0725 | 3.442
18 | 0.8598 | 0.25028 | -0.0783 | 3.4354
18.5 | 0.8779 | 0.2574 | -0.0838 | 3.4106
19 | 0.9062 | 0.26922 | -0.0873 | 3.366
19.5 | 0.9226 | 0.2743 | -0.0934 | 3.3635
20 | 0.9466 | 0.28468 | -0.0981 | 3.3251

## 9. Re 100k Mach 0.00 (1)
BIGFOIL.COM POLAR EXPORT
NACA65-214 a=0.8
NACA65-214 a=0.8 |  |  |  | Cl Max: | 0.999 | at alpha= | 12 | deg
JavaFoil+Calcfoil stall+Eppler ext transition |  |  |  | L/D Max: | 41.949 | at alpha= | 4 | deg
Re: | 100000 |  |  | Cd Min: | 0.01318 | at alpha= | -0.5 | deg
Mach: | 0 |  |  | Cl=0 at alpha= | -1.5848 | deg
|  |  |  | @ Cl=0.1, Cd= | 0.013195
|  |  |  | @ Cl=0.4, Cd= | 0.013992
|  |  |  | @ Cl=0.6, Cd= | 0.015036
alpha (deg) | Cl | Cd | Cm | Cl/Cd
-19 | -0.656 | 0.27325 | -0.003 | -2.401
-18.5 | -0.68 | 0.25767 | -0.003 | -2.638
-18 | -0.703 | 0.24221 | -0.004 | -2.902
-17.5 | -0.725 | 0.22137 | -0.004 | -3.276
-17 | -0.743 | 0.20428 | -0.004 | -3.639
-16.5 | -0.759 | 0.19403 | -0.005 | -3.914
-16 | -0.774 | 0.18122 | -0.005 | -4.268
-15.5 | -0.786 | 0.17517 | -0.005 | -4.486
-15 | -0.796 | 0.16197 | -0.005 | -4.914
-14.5 | -0.803 | 0.15096 | -0.006 | -5.321
-14 | -0.808 | 0.13939 | -0.006 | -5.796
-13.5 | -0.807 | 0.12788 | -0.006 | -6.315
-13 | -0.802 | 0.12174 | -0.007 | -6.586
-12.5 | -0.793 | 0.11354 | -0.007 | -6.984
-12 | -0.781 | 0.10305 | -0.007 | -7.58
-11.5 | -0.766 | 0.09582 | -0.008 | -7.995
-11 | -0.748 | 0.09095 | -0.008 | -8.224
-10.5 | -0.727 | 0.08247 | -0.009 | -8.81
-10 | -0.702 | 0.0771 | -0.009 | -9.108
-9.5 | -0.675 | 0.0722 | -0.01 | -9.347
-9 | -0.645 | 0.06697 | -0.01 | -9.624
-8.5 | -0.612 | 0.06368 | -0.01 | -9.607
-8 | -0.576 | 0.05955 | -0.011 | -9.68
-7.5 | -0.539 | 0.05553 | -0.011 | -9.706
-7 | -0.499 | 0.05196 | -0.012 | -9.611
-6.5 | -0.458 | 0.04858 | -0.012 | -9.429
-6 | -0.415 | 0.04593 | -0.013 | -9.041
-5.5 | -0.371 | 0.04292 | -0.013 | -8.644
-5 | -0.326 | 0.04121 | -0.013 | -7.906
-4.5 | -0.28 | 0.03915 | -0.014 | -7.143
-4 | -0.287 | 0.01604 | -0.032 | -17.88
-3.5 | -0.229 | 0.01573 | -0.033 | -14.543
-3 | -0.17 | 0.01559 | -0.034 | -10.918
-2.5 | -0.107 | 0.01374 | -0.033 | -7.788
-2 | -0.049 | 0.01347 | -0.034 | -3.635
-1.5 | 0.01 | 0.0133 | -0.035 | 0.759
-1 | 0.07 | 0.01321 | -0.036 | 5.299
-0.5 | 0.13 | 0.01318 | -0.037 | 9.898
0 | 0.188 | 0.01321 | -0.038 | 14.231
0.5 | 0.247 | 0.01344 | -0.039 | 18.367
1 | 0.305 | 0.01373 | -0.039 | 22.242
1.5 | 0.364 | 0.01388 | -0.04 | 26.204
2 | 0.422 | 0.01406 | -0.041 | 29.99
2.5 | 0.478 | 0.01434 | -0.042 | 33.327
3 | 0.534 | 0.01462 | -0.042 | 36.565
3.5 | 0.59 | 0.01496 | -0.043 | 39.452
4 | 0.645 | 0.01538 | -0.044 | 41.949
4.5 | 0.71 | 0.01879 | -0.045 | 37.776
5 | 0.763 | 0.01947 | -0.046 | 39.201
5.5 | 0.815 | 0.02012 | -0.046 | 40.527
6 | 0.714 | 0.04444 | -0.021 | 16.064
6.5 | 0.754 | 0.04733 | -0.021 | 15.937
7 | 0.793 | 0.05047 | -0.021 | 15.72
7.5 | 0.83 | 0.05351 | -0.021 | 15.513
8 | 0.865 | 0.05781 | -0.021 | 14.96
8.5 | 0.896 | 0.06185 | -0.021 | 14.484
9 | 0.922 | 0.06654 | -0.021 | 13.863
9.5 | 0.945 | 0.07093 | -0.021 | 13.329
10 | 0.964 | 0.07684 | -0.021 | 12.55
10.5 | 0.979 | 0.08231 | -0.021 | 11.897
11 | 0.99 | 0.08832 | -0.021 | 11.21
11.5 | 0.997 | 0.0952 | -0.021 | 10.47
12 | 0.999 | 0.10166 | -0.021 | 9.831
12.5 | 0.998 | 0.10948 | -0.021 | 9.115
13 | 0.993 | 0.11692 | -0.021 | 8.49
13.5 | 0.984 | 0.12457 | -0.021 | 7.899
14 | 0.972 | 0.13383 | -0.022 | 7.262
14.5 | 0.957 | 0.14736 | -0.022 | 6.494
15 | 0.939 | 0.15191 | -0.021 | 6.183
15.5 | 0.92 | 0.17084 | -0.022 | 5.383
16 | 0.898 | 0.18325 | -0.022 | 4.899
16.5 | 0.875 | 0.20033 | -0.022 | 4.366
17 | 0.85 | 0.20929 | -0.021 | 4.062

## 10. Re 100k Mach 0.00 (2)
BIGFOIL.COM POLAR EXPORT
NACA65-214 a=0.8
NACA65-214 a=0.8 |  |  |  | Cl Max: | 1.0576 | at alpha= | 10 | deg
XFOIL ncrit=9 |  |  |  | L/D Max: | 47.1347 | at alpha= | 6 | deg
Re: | 100000 |  |  | Cd Min: | 0.15896 | at alpha= | 15 | deg
Mach: | 0 |  |  | Cl=0 at alpha= | 0.73083 | deg
|  |  |  | @ Cl=0.1, Cd= | 0.029928
|  |  |  | @ Cl=0.4, Cd= | 0.032777
|  |  |  | @ Cl=0.6, Cd= | 0.15896
alpha (deg) | Cl | Cd | Cm | Cl/Cd
-12.5 | -0.4633 | 0.1292 | -0.0291 | -3.5859
-12 | -0.4702 | 0.12103 | -0.0338 | -3.885
-11.5 | -0.5051 | 0.11339 | -0.0424 | -4.4545
-11 | -0.4551 | 0.10682 | -0.0379 | -4.2604
-10.5 | -0.4545 | 0.09931 | -0.0402 | -4.5766
-10 | -0.4579 | 0.092 | -0.0424 | -4.9772
-9.5 | -0.469 | 0.08494 | -0.0442 | -5.5215
-7.5 | -0.701 | 0.03406 | -0.0325 | -20.5813
-7 | -0.6634 | 0.02595 | -0.0326 | -25.5645
-6.5 | -0.6142 | 0.02043 | -0.0329 | -30.0636
-6 | -0.5556 | 0.0164 | -0.0341 | -33.878
-5.5 | -0.4858 | 0.01348 | -0.0371 | -36.0386
-5 | -0.436 | 0.01105 | -0.0366 | -39.457
-4.5 | -0.3943 | 0.00951 | -0.0352 | -41.4616
-4 | -0.3666 | 0.00655 | -0.0329 | -55.9695
-3.5 | -0.3377 | 0.00744 | -0.0244 | -45.3898
-3 | -0.3129 | 0.00893 | -0.0163 | -35.0392
-2.5 | -0.2941 | 0.01145 | -0.0035 | -25.6856
-2 | -0.2409 | 0.01252 | -0.0014 | -19.2412
-1.5 | -0.2171 | 0.01263 | 0.0027 | -17.1892
-1 | -0.185 | 0.0127 | 0.0049 | -14.5669
-0.5 | -0.1384 | 0.01282 | 0.0045 | -10.7956
0 | -0.0809 | 0.02826 | 0.0019 | -2.8627
0.5 | -0.0289 | 0.02865 | 0.0004 | -1.0087
1 | 0.0337 | 0.02915 | -0.0029 | 1.1561
1.5 | 0.0934 | 0.02988 | -0.0064 | 3.1258
2 | 0.1877 | 0.03057 | -0.0151 | 6.14
2.5 | 0.2633 | 0.03153 | -0.0221 | 8.3508
3 | 0.3485 | 0.0324 | -0.0302 | 10.7562
3.5 | 0.4401 | 0.03307 | -0.039 | 13.3081
4 | 0.4899 | 0.03351 | -0.0404 | 14.6195
4.5 | 0.4743 | 0.03356 | -0.0303 | 14.1329
5 | 0.7937 | 0.02136 | -0.0559 | 37.1582
5.5 | 0.8273 | 0.01899 | -0.0491 | 43.565
6 | 0.8291 | 0.01759 | -0.0379 | 47.1347
6.5 | 0.7819 | 0.01893 | -0.0201 | 41.3048
7 | 0.7518 | 0.02306 | -0.0089 | 32.6019
7.5 | 0.7687 | 0.02582 | -0.0042 | 29.7715
8 | 0.8144 | 0.0284 | -0.0028 | 28.6761
8.5 | 0.9037 | 0.03248 | -0.0075 | 27.8233
9 | 0.9695 | 0.03673 | -0.0089 | 26.3953
9.5 | 1.0216 | 0.04198 | -0.009 | 24.3354
10 | 1.0576 | 0.04937 | -0.0076 | 21.4219
10.5 | 1.047 | 0.05519 | 0.0006 | 18.9708
11.5 | 0.9766 | 0.07301 | 0.0131 | 13.3762
12 | 0.7656 | 0.11719 | -0.0079 | 6.533
12.5 | 0.5765 | 0.1272 | -0.0121 | 4.5322
13 | 0.5567 | 0.13484 | -0.0161 | 4.1286
13.5 | 0.5605 | 0.14124 | -0.018 | 3.9684
14 | 0.6018 | 0.14875 | -0.0165 | 4.0457
14.5 | 0.5605 | 0.15265 | -0.0237 | 3.6718
15 | 0.5566 | 0.15896 | -0.0276 | 3.5015

## 11. Re 100k Mach 0.10 (1)
BIGFOIL.COM POLAR EXPORT
NACA65-214 a=0.8
NACA65-214 a=0.8 |  |  |  | Cl Max: | 0.989 | at alpha= | 11.5 | deg
JavaFoil+Calcfoil stall+Eppler ext transition |  |  |  | L/D Max: | 41.994 | at alpha= | 4 | deg
Re: | 100000 |  |  | Cd Min: | 0.01321 | at alpha= | -0.5 | deg
Mach: | 0.1 |  |  | Cl=0 at alpha= | -1.5848 | deg
|  |  |  | @ Cl=0.1, Cd= | 0.013225
|  |  |  | @ Cl=0.4, Cd= | 0.014035
|  |  |  | @ Cl=0.6, Cd= | 0.015055
alpha (deg) | Cl | Cd | Cm | Cl/Cd
-18.5 | -0.631 | 0.27271 | -0.003 | -2.314
-18 | -0.658 | 0.25854 | -0.004 | -2.544
-17.5 | -0.684 | 0.23315 | -0.004 | -2.932
-17 | -0.705 | 0.21787 | -0.004 | -3.237
-16.5 | -0.725 | 0.20359 | -0.005 | -3.56
-16 | -0.743 | 0.19121 | -0.005 | -3.884
-15.5 | -0.759 | 0.18257 | -0.005 | -4.155
-15 | -0.772 | 0.16543 | -0.005 | -4.667
-14.5 | -0.783 | 0.15304 | -0.006 | -5.116
-14 | -0.791 | 0.14252 | -0.006 | -5.548
-13.5 | -0.793 | 0.13007 | -0.006 | -6.098
-13 | -0.79 | 0.12423 | -0.007 | -6.359
-12.5 | -0.784 | 0.11545 | -0.007 | -6.787
-12 | -0.774 | 0.10455 | -0.007 | -7.402
-11.5 | -0.761 | 0.09877 | -0.008 | -7.702
-11 | -0.744 | 0.09159 | -0.008 | -8.125
-10.5 | -0.724 | 0.08518 | -0.009 | -8.502
-10 | -0.701 | 0.07803 | -0.009 | -8.983
-9.5 | -0.675 | 0.07291 | -0.009 | -9.251
-9 | -0.645 | 0.06829 | -0.01 | -9.444
-8.5 | -0.613 | 0.06385 | -0.01 | -9.597
-8 | -0.578 | 0.05969 | -0.011 | -9.68
-7.5 | -0.541 | 0.05568 | -0.011 | -9.709
-7 | -0.501 | 0.05194 | -0.012 | -9.648
-6.5 | -0.46 | 0.04879 | -0.012 | -9.427
-6 | -0.417 | 0.0461 | -0.013 | -9.046
-5.5 | -0.373 | 0.04305 | -0.013 | -8.657
-5 | -0.327 | 0.04122 | -0.014 | -7.941
-4.5 | -0.281 | 0.03923 | -0.014 | -7.162
-4 | -0.288 | 0.0161 | -0.032 | -17.895
-3.5 | -0.23 | 0.01578 | -0.033 | -14.56
-3 | -0.171 | 0.01512 | -0.034 | -11.297
-2.5 | -0.108 | 0.01379 | -0.033 | -7.797
-2 | -0.049 | 0.01351 | -0.034 | -3.64
-1.5 | 0.01 | 0.01334 | -0.035 | 0.761
-1 | 0.07 | 0.01324 | -0.036 | 5.31
-0.5 | 0.131 | 0.01321 | -0.037 | 9.914
0 | 0.189 | 0.01326 | -0.038 | 14.238
0.5 | 0.248 | 0.01348 | -0.039 | 18.4
1 | 0.307 | 0.01376 | -0.04 | 22.29
1.5 | 0.365 | 0.01391 | -0.04 | 26.27
2 | 0.424 | 0.01412 | -0.041 | 30.018
2.5 | 0.48 | 0.01437 | -0.042 | 33.418
3 | 0.537 | 0.01467 | -0.042 | 36.595
3.5 | 0.593 | 0.015 | -0.043 | 39.507
4 | 0.648 | 0.01543 | -0.044 | 41.994
4.5 | 0.713 | 0.01887 | -0.045 | 37.777
5 | 0.767 | 0.01956 | -0.046 | 39.188
5.5 | 0.676 | 0.04158 | -0.023 | 16.258
6 | 0.717 | 0.04438 | -0.021 | 16.153
6.5 | 0.757 | 0.04757 | -0.021 | 15.922
7 | 0.796 | 0.05082 | -0.021 | 15.667
7.5 | 0.833 | 0.05379 | -0.021 | 15.485
8 | 0.867 | 0.05752 | -0.021 | 15.077
8.5 | 0.898 | 0.06265 | -0.021 | 14.33
9 | 0.923 | 0.06647 | -0.021 | 13.89
9.5 | 0.945 | 0.07214 | -0.021 | 13.103
10 | 0.963 | 0.07751 | -0.021 | 12.421
10.5 | 0.976 | 0.08399 | -0.021 | 11.621
11 | 0.985 | 0.08932 | -0.021 | 11.026
11.5 | 0.989 | 0.09809 | -0.021 | 10.086
12 | 0.989 | 0.10293 | -0.021 | 9.609
12.5 | 0.985 | 0.1112 | -0.021 | 8.855
13 | 0.976 | 0.11925 | -0.021 | 8.186
13.5 | 0.964 | 0.1281 | -0.021 | 7.526
14 | 0.948 | 0.14053 | -0.022 | 6.748
14.5 | 0.929 | 0.15403 | -0.021 | 6.034
15 | 0.908 | 0.16007 | -0.022 | 5.672
15.5 | 0.884 | 0.17748 | -0.021 | 4.981
16 | 0.858 | 0.19322 | -0.021 | 4.442
16.5 | 0.831 | 0.20086 | -0.021 | 4.138

## 12. Re 100k Mach 0.10 (2)
BIGFOIL.COM POLAR EXPORT
NACA65-214 a=0.8
NACA65-214 a=0.8 |  |  |  | Cl Max: | 1.0557 | at alpha= | 10 | deg
XFOIL ncrit=9 |  |  |  | L/D Max: | 46.8917 | at alpha= | 6 | deg
Re: | 100000 |  |  | Cd Min: | 0.17331 | at alpha= | 15 | deg
Mach: | 0.1 |  |  | Cl=0 at alpha= | 0.75594 | deg
|  |  |  | @ Cl=0.1, Cd= | 0.030056
|  |  |  | @ Cl=0.4, Cd= | 0.032976
|  |  |  | @ Cl=0.6, Cd= | 0.030347
alpha (deg) | Cl | Cd | Cm | Cl/Cd
-12.5 | -0.4614 | 0.12979 | -0.0292 | -3.555
-12 | -0.4646 | 0.12177 | -0.0334 | -3.8154
-11.5 | -0.509 | 0.11402 | -0.0434 | -4.4641
-11 | -0.4539 | 0.10743 | -0.0382 | -4.2251
-10.5 | -0.4504 | 0.10002 | -0.0401 | -4.5031
-10 | -0.453 | 0.09276 | -0.0423 | -4.8836
-9.5 | -0.4715 | 0.08547 | -0.0449 | -5.5166
-7.5 | -0.7618 | 0.04813 | -0.0263 | -15.828
-7 | -0.7143 | 0.03962 | -0.0278 | -18.0288
-6.5 | -0.655 | 0.03488 | -0.0297 | -18.7787
-6 | -0.5933 | 0.03103 | -0.0313 | -19.1202
-5.5 | -0.5298 | 0.02867 | -0.0333 | -18.4792
-5 | -0.4615 | 0.02631 | -0.0359 | -17.5409
-4.5 | -0.4163 | 0.02481 | -0.0349 | -16.7795
-4 | -0.3872 | 0.0221 | -0.0321 | -17.5204
-3.5 | -0.3688 | 0.02261 | -0.0221 | -16.3114
-3 | -0.3214 | 0.02492 | -0.0162 | -12.8973
-2.5 | -0.305 | 0.02752 | -0.0023 | -11.0828
-2 | -0.2577 | 0.02817 | 0.0002 | -9.148
-1.5 | -0.2025 | 0.0282 | -0.0007 | -7.1809
-1 | -0.1748 | 0.02812 | 0.0024 | -6.2162
-0.5 | -0.114 | 0.02827 | -0.0001 | -4.0325
0 | -0.081 | 0.02838 | 0.0018 | -2.8541
0.5 | -0.0345 | 0.02875 | 0.0013 | -1.2
1 | 0.0329 | 0.02925 | -0.0027 | 1.1248
1.5 | 0.0892 | 0.02998 | -0.0056 | 2.9753
2 | 0.1918 | 0.0307 | -0.0156 | 6.2476
2.5 | 0.2634 | 0.03164 | -0.0218 | 8.3249
3 | 0.3465 | 0.03253 | -0.0296 | 10.6517
3.5 | 0.4352 | 0.03327 | -0.038 | 13.0809
4 | 0.4887 | 0.0337 | -0.0399 | 14.5015
4.5 | 0.484 | 0.03366 | -0.0313 | 14.3791
5 | 0.5468 | 0.03299 | -0.0316 | 16.5747
5.5 | 0.8328 | 0.01878 | -0.0487 | 44.345
6 | 0.8267 | 0.01763 | -0.0364 | 46.8917
6.5 | 0.7761 | 0.01932 | -0.0185 | 40.1708
7 | 0.7496 | 0.02333 | -0.0079 | 32.1303
7.5 | 0.7682 | 0.02609 | -0.0033 | 29.4442
8 | 0.8164 | 0.0287 | -0.0022 | 28.446
8.5 | 0.9071 | 0.03288 | -0.0069 | 27.5882
9 | 0.9726 | 0.03734 | -0.0081 | 26.0471
9.5 | 1.0227 | 0.04271 | -0.0079 | 23.9452
10 | 1.0557 | 0.04999 | -0.0061 | 21.1182
10.5 | 1.0403 | 0.05585 | 0.0022 | 18.6267
11.5 | 1.0024 | 0.07576 | 0.012 | 13.2313
12 | 0.8765 | 0.0861 | 0.0132 | 10.18
12.5 | 0.7597 | 0.12808 | -0.011 | 5.9314
13 | 0.7411 | 0.13799 | -0.0166 | 5.3707
13.5 | 0.7213 | 0.14786 | -0.0233 | 4.8783
14 | 0.711 | 0.15744 | -0.0294 | 4.516
14.5 | 0.7306 | 0.16594 | -0.0308 | 4.4028
15 | 0.7644 | 0.17331 | -0.0297 | 4.4106

## 13. Re 100k Mach 0.25 (1)
BIGFOIL.COM POLAR EXPORT
NACA65-214 a=0.8
NACA65-214 a=0.8 |  |  |  | Cl Max: | 0.944 | at alpha= | 10 | deg
JavaFoil+Calcfoil stall+Eppler ext transition |  |  |  | L/D Max: | 39.455 | at alpha= | 3.5 | deg
Re: | 100000 |  |  | Cd Min: | 0.0134 | at alpha= | -0.5 | deg
Mach: | 0.25 |  |  | Cl=0 at alpha= | -1.5833 | deg
|  |  |  | @ Cl=0.1, Cd= | 0.013433
|  |  |  | @ Cl=0.4, Cd= | 0.014268
|  |  |  | @ Cl=0.6, Cd= | 0.015348
alpha (deg) | Cl | Cd | Cm | Cl/Cd
-16.5 | -0.404 | 0.34273 | -0.005 | -1.178
-16 | -0.46 | 0.2826 | -0.005 | -1.627
-15.5 | -0.511 | 0.25597 | -0.005 | -1.998
-15 | -0.559 | 0.22213 | -0.005 | -2.516
-14.5 | -0.602 | 0.20013 | -0.006 | -3.006
-14 | -0.639 | 0.17747 | -0.006 | -3.6
-13.5 | -0.668 | 0.16301 | -0.006 | -4.098
-13 | -0.687 | 0.14584 | -0.007 | -4.713
-12.5 | -0.701 | 0.12982 | -0.007 | -5.401
-12 | -0.709 | 0.11828 | -0.007 | -5.997
-11.5 | -0.712 | 0.10627 | -0.008 | -6.698
-11 | -0.709 | 0.09864 | -0.008 | -7.184
-10.5 | -0.7 | 0.09155 | -0.009 | -7.645
-10 | -0.686 | 0.0831 | -0.009 | -8.254
-9.5 | -0.667 | 0.07731 | -0.009 | -8.625
-9 | -0.643 | 0.07073 | -0.01 | -9.093
-8.5 | -0.615 | 0.06654 | -0.01 | -9.246
-8 | -0.583 | 0.06122 | -0.011 | -9.529
-7.5 | -0.548 | 0.05689 | -0.011 | -9.635
-7 | -0.51 | 0.05329 | -0.012 | -9.57
-6.5 | -0.469 | 0.04984 | -0.012 | -9.415
-6 | -0.426 | 0.04669 | -0.013 | -9.13
-5.5 | -0.382 | 0.04392 | -0.013 | -8.689
-5 | -0.335 | 0.04161 | -0.014 | -8.062
-4.5 | -0.288 | 0.03943 | -0.015 | -7.313
-4 | -0.24 | 0.0375 | -0.016 | -6.404
-3.5 | -0.235 | 0.01603 | -0.034 | -14.673
-3 | -0.175 | 0.01571 | -0.034 | -11.124
-2.5 | -0.11 | 0.01423 | -0.034 | -7.703
-2 | -0.05 | 0.01385 | -0.035 | -3.626
-1.5 | 0.01 | 0.01361 | -0.036 | 0.762
-1 | 0.072 | 0.01346 | -0.037 | 5.346
-0.5 | 0.134 | 0.0134 | -0.038 | 10
0 | 0.194 | 0.01368 | -0.039 | 14.159
0.5 | 0.254 | 0.01357 | -0.04 | 18.737
1 | 0.315 | 0.01388 | -0.041 | 22.677
1.5 | 0.375 | 0.01418 | -0.041 | 26.425
2 | 0.435 | 0.01439 | -0.042 | 30.206
2.5 | 0.492 | 0.01469 | -0.043 | 33.51
3 | 0.55 | 0.01502 | -0.044 | 36.632
3.5 | 0.608 | 0.0154 | -0.044 | 39.455
4 | 0.675 | 0.01873 | -0.046 | 36.012
4.5 | 0.73 | 0.01938 | -0.046 | 37.681
5 | 0.785 | 0.02012 | -0.047 | 39.002
5.5 | 0.691 | 0.0423 | -0.022 | 16.343
6 | 0.733 | 0.045 | -0.022 | 16.298
6.5 | 0.773 | 0.04809 | -0.022 | 16.083
7 | 0.811 | 0.05139 | -0.022 | 15.784
7.5 | 0.846 | 0.05506 | -0.022 | 15.368
8 | 0.878 | 0.05949 | -0.022 | 14.757
8.5 | 0.904 | 0.06387 | -0.021 | 14.16
9 | 0.924 | 0.06961 | -0.021 | 13.269
9.5 | 0.937 | 0.07634 | -0.021 | 12.275
10 | 0.944 | 0.0832 | -0.021 | 11.346
10.5 | 0.944 | 0.09106 | -0.021 | 10.364
11 | 0.936 | 0.09898 | -0.021 | 9.46
11.5 | 0.921 | 0.10914 | -0.021 | 8.443
12 | 0.899 | 0.1175 | -0.021 | 7.65
12.5 | 0.869 | 0.12784 | -0.021 | 6.798
13 | 0.832 | 0.14706 | -0.021 | 5.658
13.5 | 0.788 | 0.15603 | -0.021 | 5.053
14 | 0.739 | 0.17122 | -0.02 | 4.316
14.5 | 0.684 | 0.19165 | -0.02 | 3.569
15 | 0.624 | 0.21792 | -0.02 | 2.865

## 14. Re 100k Mach 0.25 (2)
BIGFOIL.COM POLAR EXPORT
NACA65-214 a=0.8
NACA65-214 a=0.8 |  |  |  | Cl Max: | 1.0314 | at alpha= | 10 | deg
XFOIL ncrit=9 |  |  |  | L/D Max: | 45.1314 | at alpha= | 5.5 | deg
Re: | 100000 |  |  | Cd Min: | 0.17759 | at alpha= | 15 | deg
Mach: | 0.25 |  |  | Cl=0 at alpha= | 0.9395 | deg
|  |  |  | @ Cl=0.1, Cd= | 0.030781
|  |  |  | @ Cl=0.4, Cd= | 0.0336
|  |  |  | @ Cl=0.6, Cd= | 0.032188
alpha (deg) | Cl | Cd | Cm | Cl/Cd
-12.5 | -0.4661 | 0.13315 | -0.032 | -3.5006
-12 | -0.4439 | 0.12513 | -0.0327 | -3.5475
-11.5 | -0.454 | 0.11731 | -0.0377 | -3.8701
-11 | -0.4808 | 0.11012 | -0.0444 | -4.3661
-10.5 | -0.4793 | 0.10289 | -0.0464 | -4.6584
-9.5 | -0.4548 | 0.08897 | -0.0452 | -5.1118
-7.5 | -0.7499 | 0.05156 | -0.0321 | -14.5442
-7 | -0.7133 | 0.04291 | -0.0335 | -16.6232
-6.5 | -0.6637 | 0.03727 | -0.0343 | -17.8079
-6 | -0.5972 | 0.0328 | -0.0365 | -18.2073
-5.5 | -0.539 | 0.03006 | -0.0371 | -17.9308
-5 | -0.4762 | 0.02765 | -0.0379 | -17.2224
-4.5 | -0.4113 | 0.0257 | -0.0398 | -16.0039
-4 | -0.3785 | 0.02415 | -0.0364 | -15.6729
-3.5 | -0.3743 | 0.02251 | -0.0259 | -16.6282
-3 | -0.338 | 0.02459 | -0.0185 | -13.7454
-2.5 | -0.2972 | 0.02816 | -0.0062 | -10.554
-2 | -0.2691 | 0.02879 | 0.0002 | -9.347
-1.5 | -0.2223 | 0.02888 | 0.0012 | -7.6974
-1 | -0.1738 | 0.02882 | 0.0012 | -6.0305
-0.5 | -0.1454 | 0.02884 | 0.0043 | -5.0416
0 | -0.074 | 0.02912 | 0.0003 | -2.5412
0.5 | -0.0494 | 0.02932 | 0.0037 | -1.6849
1 | 0.0068 | 0.02989 | 0.0016 | 0.2275
1.5 | 0.0862 | 0.03058 | -0.0044 | 2.8188
2 | 0.1495 | 0.0315 | -0.0087 | 4.746
2.5 | 0.2366 | 0.03245 | -0.0167 | 7.2912
3 | 0.3445 | 0.03308 | -0.0271 | 10.4141
3.5 | 0.431 | 0.03389 | -0.0349 | 12.7176
4 | 0.5308 | 0.03426 | -0.044 | 15.4933
4.5 | 0.472 | 0.03479 | -0.028 | 13.5671
5 | 0.6555 | 0.03106 | -0.0417 | 21.1043
5.5 | 0.8417 | 0.01865 | -0.0443 | 45.1314
6 | 0.8073 | 0.01814 | -0.0273 | 44.5039
6.5 | 0.7495 | 0.02103 | -0.0107 | 35.6396
7 | 0.738 | 0.02489 | -0.0028 | 29.6505
7.5 | 0.7664 | 0.02756 | 0.001 | 27.8084
8 | 0.83 | 0.03041 | 0.0012 | 27.2937
8.5 | 0.9235 | 0.03522 | -0.0031 | 26.2209
9 | 0.9795 | 0.04053 | -0.0028 | 24.1673
9.5 | 1.012 | 0.04612 | -0.0003 | 21.9428
10 | 1.0314 | 0.05276 | 0.0028 | 19.5489
10.5 | 0.9942 | 0.05839 | 0.0116 | 17.0269
11 | 0.9544 | 0.06607 | 0.0163 | 14.4453
11.5 | 0.9126 | 0.07516 | 0.0175 | 12.1421
12 | 0.9023 | 0.08549 | 0.0166 | 10.5545
12.5 | 0.7689 | 0.1097 | -0.0001 | 7.0091
13 | 0.7207 | 0.14336 | -0.0205 | 5.0272
13.5 | 0.7073 | 0.15272 | -0.0268 | 4.6314
14 | 0.7063 | 0.16176 | -0.0319 | 4.3663
14.5 | 0.7525 | 0.17078 | -0.0292 | 4.4063
15 | 0.7307 | 0.17759 | -0.0386 | 4.1145

## 15. Re 100k Mach 0.50 (1)
BIGFOIL.COM POLAR EXPORT
NACA65-214 a=0.8
NACA65-214 a=0.8 |  |  |  | Cl Max: | 1.168 | at alpha= | 20 | deg
JavaFoil+Calcfoil stall+Eppler ext transition |  |  |  | L/D Max: | 39.301 | at alpha= | 3.5 | deg
Re: | 100000 |  |  | Cd Min: | 0.01459 | at alpha= | -0.5 | deg
Mach: | 0.5 |  |  | Cl=0 at alpha= | -1.5833 | deg
|  |  |  | @ Cl=0.1, Cd= | 0.014777
|  |  |  | @ Cl=0.4, Cd= | 0.015248
|  |  |  | @ Cl=0.6, Cd= | 0.016417
alpha (deg) | Cl | Cd | Cm | Cl/Cd
-20 | -1.008 | 0.33783 | -0.005 | -2.985
-19.5 | -0.982 | 0.34332 | -0.005 | -2.86
-19 | -0.956 | 0.33449 | -0.006 | -2.857
-18.5 | -0.927 | 0.31981 | -0.006 | -2.898
-18 | -0.9 | 0.31872 | -0.006 | -2.823
-17.5 | -0.873 | 0.29639 | -0.007 | -2.946
-17 | -0.846 | 0.29321 | -0.007 | -2.887
-16.5 | -0.82 | 0.28166 | -0.008 | -2.91
-16 | -0.791 | 0.27751 | -0.008 | -2.849
-15.5 | -0.764 | 0.26575 | -0.008 | -2.874
-15 | -0.737 | 0.26975 | -0.009 | -2.732
-14.5 | -0.71 | 0.26583 | -0.009 | -2.671
-14 | -0.683 | 0.262 | -0.009 | -2.607
-13.5 | -0.654 | 0.2402 | -0.009 | -2.725
-13 | -0.627 | 0.21941 | -0.009 | -2.859
-12.5 | -0.6 | 0.21497 | -0.01 | -2.792
-12 | -0.573 | 0.20891 | -0.01 | -2.743
-11.5 | -0.546 | 0.21098 | -0.011 | -2.587
-11 | -0.519 | 0.21025 | -0.011 | -2.466
-10.5 | -0.49 | 0.18282 | -0.01 | -2.682
-10 | -0.463 | 0.16893 | -0.011 | -2.741
-9.5 | -0.436 | 0.16541 | -0.011 | -2.634
-9 | -0.408 | 0.15627 | -0.012 | -2.614
-8.5 | -0.381 | 0.15201 | -0.012 | -2.507
-8 | -0.353 | 0.12108 | -0.011 | -2.917
-7.5 | -0.465 | 0.11931 | -0.012 | -3.901
-7 | -0.503 | 0.06282 | -0.012 | -8.006
-6.5 | -0.488 | 0.05671 | -0.013 | -8.614
-6 | -0.457 | 0.05133 | -0.014 | -8.897
-5.5 | -0.416 | 0.04728 | -0.014 | -8.79
-5 | -0.369 | 0.0438 | -0.015 | -8.425
-4.5 | -0.319 | 0.04125 | -0.016 | -7.73
-4 | -0.266 | 0.03888 | -0.016 | -6.846
-3.5 | -0.213 | 0.03689 | -0.018 | -5.765
-3 | -0.193 | 0.01689 | -0.038 | -11.409
-2.5 | -0.125 | 0.01647 | -0.039 | -7.61
-2 | -0.055 | 0.01534 | -0.038 | -3.593
-1.5 | 0.011 | 0.01506 | -0.039 | 0.754
-1 | 0.079 | 0.01486 | -0.04 | 5.286
-0.5 | 0.147 | 0.01459 | -0.041 | 10.061
0 | 0.215 | 0.01459 | -0.042 | 14.741
0.5 | 0.282 | 0.01479 | -0.043 | 19.094
1 | 0.349 | 0.01502 | -0.045 | 23.262
1.5 | 0.416 | 0.01532 | -0.046 | 27.166
2 | 0.482 | 0.01569 | -0.047 | 30.742
2.5 | 0.545 | 0.01598 | -0.047 | 34.121
3 | 0.608 | 0.01648 | -0.048 | 36.928
3.5 | 0.67 | 0.01705 | -0.049 | 39.301
4 | 0.745 | 0.02083 | -0.051 | 35.768
4.5 | 0.804 | 0.02178 | -0.052 | 36.934
5 | 0.713 | 0.04167 | -0.024 | 17.111
5.5 | 0.755 | 0.04501 | -0.023 | 16.78
6 | 0.791 | 0.04839 | -0.023 | 16.346
6.5 | 0.817 | 0.05352 | -0.023 | 15.261
7 | 0.826 | 0.06027 | -0.022 | 13.697
7.5 | 0.799 | 0.07201 | -0.021 | 11.098
8 | 0.524 | 0.135 | -0.021 | 3.884
8.5 | 0.551 | 0.14575 | -0.021 | 3.781
9 | 0.578 | 0.16005 | -0.022 | 3.612
9.5 | 0.606 | 0.16553 | -0.025 | 3.66
10 | 0.633 | 0.18623 | -0.026 | 3.396
10.5 | 0.659 | 0.18912 | -0.026 | 3.486
11 | 0.686 | 0.1918 | -0.026 | 3.576
11.5 | 0.714 | 0.21751 | -0.03 | 3.282
12 | 0.74 | 0.22078 | -0.03 | 3.354
12.5 | 0.767 | 0.22407 | -0.03 | 3.423
13 | 0.793 | 0.23038 | -0.031 | 3.444
13.5 | 0.822 | 0.24036 | -0.034 | 3.419
14 | 0.848 | 0.24674 | -0.034 | 3.437
14.5 | 0.874 | 0.26891 | -0.034 | 3.251
15 | 0.901 | 0.2766 | -0.035 | 3.256
15.5 | 0.929 | 0.29986 | -0.038 | 3.098
16 | 0.955 | 0.29809 | -0.038 | 3.204
16.5 | 0.981 | 0.29416 | -0.039 | 3.336
17 | 1.007 | 0.29666 | -0.039 | 3.396
17.5 | 1.036 | 0.32047 | -0.042 | 3.234
18 | 1.062 | 0.31955 | -0.042 | 3.324
18.5 | 1.088 | 0.32479 | -0.043 | 3.349
19 | 1.114 | 0.33646 | -0.043 | 3.31
19.5 | 1.142 | 0.34664 | -0.045 | 3.295
20 | 1.168 | 0.36184 | -0.046 | 3.229

## 16. Re 100k Mach 0.50 (2)
BIGFOIL.COM POLAR EXPORT
NACA65-214 a=0.8
NACA65-214 a=0.8 |  |  |  | Cl Max: | 0.946 | at alpha= | 20 | deg
XFOIL ncrit=9 |  |  |  | L/D Max: | 32.1929 | at alpha= | 6 | deg
Re: | 100000 |  |  | Cd Min: | 0.27822 | at alpha= | 20 | deg
Mach: | 0.5 |  |  | Cl=0 at alpha= | 1.3661 | deg
|  |  |  | @ Cl=0.1, Cd= | 0.034394
|  |  |  | @ Cl=0.4, Cd= | 0.038443
|  |  |  | @ Cl=0.6, Cd= | 0.035823
alpha (deg) | Cl | Cd | Cm | Cl/Cd
-12 | -0.288 | 0.12211 | -0.0447 | -2.3585
-11.5 | -0.2935 | 0.11715 | -0.0468 | -2.5053
-11 | -0.3295 | 0.11429 | -0.0486 | -2.883
-10.5 | -0.3052 | 0.10941 | -0.0419 | -2.7895
-10 | -0.3298 | 0.1059 | -0.0384 | -3.1143
-9.5 | -0.4477 | 0.08704 | -0.0641 | -5.1436
-9 | -0.449 | 0.08289 | -0.0576 | -5.4168
-8.5 | -0.5214 | 0.07392 | -0.0585 | -7.0536
-8 | -0.5903 | 0.06887 | -0.0545 | -8.5712
-7.5 | -0.6126 | 0.06148 | -0.0565 | -9.9642
-7 | -0.626 | 0.05376 | -0.0592 | -11.6443
-6.5 | -0.6202 | 0.04658 | -0.0597 | -13.3147
-6 | -0.5987 | 0.04089 | -0.0577 | -14.6417
-5.5 | -0.563 | 0.03666 | -0.0549 | -15.3573
-5 | -0.5143 | 0.03331 | -0.0521 | -15.4398
-4.5 | -0.4543 | 0.03045 | -0.0507 | -14.9195
-4 | -0.3827 | 0.02833 | -0.0507 | -13.5086
-3.5 | -0.3644 | 0.02702 | -0.0435 | -13.4863
-3 | -0.373 | 0.02448 | -0.0317 | -15.2369
-2.5 | -0.3364 | 0.02758 | -0.02 | -12.1972
-2 | -0.2802 | 0.03243 | -0.005 | -8.6401
-1.5 | -0.2481 | 0.03248 | 0 | -7.6385
-1 | -0.1795 | 0.03253 | -0.0017 | -5.518
0 | -0.1306 | 0.03233 | 0.0075 | -4.0396
0.5 | -0.0683 | 0.03255 | 0.0059 | -2.0983
1 | -0.0372 | 0.03284 | 0.0088 | -1.1328
1.5 | 0.0136 | 0.03343 | 0.0084 | 0.40682
2 | 0.0832 | 0.03422 | 0.005 | 2.4313
2.5 | 0.1738 | 0.03516 | -0.0016 | 4.9431
3 | 0.2565 | 0.03628 | -0.0078 | 7.07
3.5 | 0.3382 | 0.03772 | -0.0148 | 8.9661
4 | 0.4339 | 0.03884 | -0.0228 | 11.1715
4.5 | 0.548 | 0.03863 | -0.03 | 14.1859
5 | 0.7942 | 0.02534 | -0.035 | 31.3418
5.5 | 0.7524 | 0.02426 | -0.0172 | 31.014
6 | 0.7311 | 0.02271 | -0.0003 | 32.1929
6.5 | 0.6922 | 0.02809 | 0.008 | 24.6422
7 | 0.7101 | 0.03149 | 0.013 | 22.55
7.5 | 0.7828 | 0.03376 | 0.016 | 23.1872
8 | 0.857 | 0.03827 | 0.0173 | 22.3935
8.5 | 0.8912 | 0.04411 | 0.02 | 20.204
9 | 0.8912 | 0.05082 | 0.0232 | 17.5364
9.5 | 0.8656 | 0.05814 | 0.0253 | 14.8882
10 | 0.8331 | 0.06721 | 0.0246 | 12.3955
10.5 | 0.7971 | 0.07813 | 0.0207 | 10.2022
11 | 0.7651 | 0.09069 | 0.0143 | 8.4364
11.5 | 0.7133 | 0.11089 | -0.001 | 6.4325
12 | 0.6989 | 0.12651 | -0.0105 | 5.5245
12.5 | 0.6756 | 0.14987 | -0.0268 | 4.5079
13 | 0.6851 | 0.15944 | -0.0318 | 4.2969
13.5 | 0.7139 | 0.16936 | -0.0338 | 4.2153
14.5 | 0.7294 | 0.18522 | -0.0447 | 3.938
15 | 0.7754 | 0.19799 | -0.0446 | 3.9164
15.5 | 0.7669 | 0.20219 | -0.0534 | 3.793
16 | 0.7854 | 0.21099 | -0.0581 | 3.7225
16.5 | 0.808 | 0.21939 | -0.0621 | 3.6829
17 | 0.8269 | 0.22869 | -0.0674 | 3.6158
17.5 | 0.8437 | 0.236 | -0.0733 | 3.575
18 | 0.8734 | 0.24784 | -0.0758 | 3.524
18.5 | 0.8832 | 0.25272 | -0.084 | 3.4948
19 | 0.9121 | 0.26327 | -0.0868 | 3.4645
19.5 | 0.9312 | 0.27243 | -0.0927 | 3.4181
20 | 0.946 | 0.27822 | -0.1004 | 3.4002

## 17. Re 250k Mach 0.00 (1)
BIGFOIL.COM POLAR EXPORT
NACA65-214 a=0.8
NACA65-214 a=0.8 |  |  |  | Cl Max: | 1 | at alpha= | 12 | deg
JavaFoil+Calcfoil stall+Eppler ext transition |  |  |  | L/D Max: | 64.242 | at alpha= | 4 | deg
Re: | 250000 |  |  | Cd Min: | 0.00885 | at alpha= | 0 | deg
Mach: | 0 |  |  | Cl=0 at alpha= | -1.5833 | deg
|  |  |  | @ Cl=0.1, Cd= | 0.0091475
|  |  |  | @ Cl=0.4, Cd= | 0.009485
|  |  |  | @ Cl=0.6, Cd= | 0.010023
alpha (deg) | Cl | Cd | Cm | Cl/Cd
-19 | -0.656 | 0.22115 | -0.003 | -2.968
-18.5 | -0.68 | 0.20941 | -0.004 | -3.247
-18 | -0.703 | 0.19768 | -0.004 | -3.556
-17.5 | -0.725 | 0.18833 | -0.004 | -3.852
-17 | -0.744 | 0.17579 | -0.005 | -4.23
-16.5 | -0.76 | 0.1622 | -0.005 | -4.682
-16 | -0.774 | 0.15412 | -0.005 | -5.021
-15.5 | -0.786 | 0.14364 | -0.005 | -5.472
-15 | -0.796 | 0.13474 | -0.006 | -5.908
-14.5 | -0.803 | 0.12702 | -0.006 | -6.326
-14 | -0.808 | 0.11728 | -0.006 | -6.891
-13.5 | -0.808 | 0.11019 | -0.007 | -7.331
-13 | -0.802 | 0.10393 | -0.007 | -7.718
-12.5 | -0.793 | 0.09805 | -0.007 | -8.091
-12 | -0.782 | 0.09005 | -0.008 | -8.678
-11.5 | -0.766 | 0.08486 | -0.008 | -9.032
-11 | -0.748 | 0.07909 | -0.009 | -9.463
-10.5 | -0.727 | 0.07444 | -0.009 | -9.767
-10 | -0.703 | 0.06941 | -0.009 | -10.124
-9.5 | -0.675 | 0.06492 | -0.01 | -10.402
-9 | -0.645 | 0.0609 | -0.01 | -10.592
-8.5 | -0.612 | 0.05715 | -0.011 | -10.71
-8 | -0.577 | 0.05353 | -0.011 | -10.775
-7.5 | -0.539 | 0.0502 | -0.011 | -10.74
-7 | -0.5 | 0.0472 | -0.012 | -10.586
-6.5 | -0.458 | 0.04451 | -0.012 | -10.299
-6 | -0.416 | 0.04199 | -0.013 | -9.898
-5.5 | -0.372 | 0.0397 | -0.014 | -9.36
-5 | -0.403 | 0.01337 | -0.031 | -30.135
-4.5 | -0.347 | 0.0123 | -0.031 | -28.181
-4 | -0.289 | 0.01285 | -0.032 | -22.481
-3.5 | -0.23 | 0.01245 | -0.033 | -18.461
-3 | -0.17 | 0.01217 | -0.034 | -13.978
-2.5 | -0.11 | 0.00926 | -0.035 | -11.907
-2 | -0.05 | 0.00918 | -0.036 | -5.453
-1.5 | 0.01 | 0.00924 | -0.036 | 1.111
-1 | 0.071 | 0.00922 | -0.037 | 7.673
-0.5 | 0.131 | 0.00907 | -0.038 | 14.47
0 | 0.191 | 0.00885 | -0.039 | 21.623
0.5 | 0.251 | 0.00926 | -0.04 | 27.121
1 | 0.311 | 0.00932 | -0.04 | 33.363
1.5 | 0.37 | 0.00943 | -0.041 | 39.26
2 | 0.43 | 0.00954 | -0.042 | 45.041
2.5 | 0.487 | 0.00967 | -0.042 | 50.358
3 | 0.545 | 0.00984 | -0.043 | 55.372
3.5 | 0.602 | 0.01003 | -0.044 | 60.009
4 | 0.658 | 0.01025 | -0.045 | 64.242
4.5 | 0.713 | 0.01526 | -0.045 | 46.728
5 | 0.767 | 0.01583 | -0.046 | 48.439
5.5 | 0.819 | 0.01642 | -0.047 | 49.883
6 | 0.869 | 0.01705 | -0.047 | 50.972
6.5 | 0.918 | 0.01777 | -0.048 | 51.631
7 | 0.964 | 0.01849 | -0.049 | 52.118
7.5 | 0.832 | 0.04893 | -0.024 | 17.006
8 | 0.866 | 0.05244 | -0.022 | 16.507
8.5 | 0.897 | 0.05616 | -0.022 | 15.969
9 | 0.923 | 0.06029 | -0.022 | 15.316
9.5 | 0.946 | 0.06411 | -0.023 | 14.762
10 | 0.965 | 0.06874 | -0.022 | 14.042
10.5 | 0.98 | 0.07364 | -0.022 | 13.307
11 | 0.991 | 0.07848 | -0.022 | 12.625
11.5 | 0.997 | 0.08356 | -0.022 | 11.935
12 | 1 | 0.09018 | -0.022 | 11.088
12.5 | 0.998 | 0.09547 | -0.022 | 10.456
13 | 0.993 | 0.10186 | -0.022 | 9.749
13.5 | 0.984 | 0.10947 | -0.022 | 8.992
14 | 0.972 | 0.11828 | -0.023 | 8.221
14.5 | 0.957 | 0.1262 | -0.023 | 7.587
15 | 0.94 | 0.13523 | -0.023 | 6.95
15.5 | 0.92 | 0.1416 | -0.023 | 6.497
16 | 0.898 | 0.15144 | -0.023 | 5.931
16.5 | 0.875 | 0.16484 | -0.023 | 5.308
17 | 0.85 | 0.17714 | -0.023 | 4.801

## 18. Re 250k Mach 0.00 (2)
BIGFOIL.COM POLAR EXPORT
NACA65-214 a=0.8
NACA65-214 a=0.8 |  |  |  | Cl Max: | 1.0976 | at alpha= | 11 | deg
XFOIL ncrit=9 |  |  |  | L/D Max: | 67.2579 | at alpha= | 5.5 | deg
Re: | 250000 |  |  | Cd Min: | 0.17379 | at alpha= | 16 | deg
Mach: | 0 |  |  | Cl=0 at alpha= | -1.5292 | deg
|  |  |  | @ Cl=0.1, Cd= | 0.012393
|  |  |  | @ Cl=0.4, Cd= | 0.012588
|  |  |  | @ Cl=0.6, Cd= | 0.012026
alpha (deg) | Cl | Cd | Cm | Cl/Cd
-14.5 | -0.5206 | 0.14753 | -0.0211 | -3.5288
-14 | -0.5007 | 0.14182 | -0.0223 | -3.5305
-13.5 | -0.4913 | 0.13434 | -0.0258 | -3.6571
-13 | -0.5146 | 0.12075 | -0.0381 | -4.2617
-12.5 | -0.5059 | 0.11227 | -0.0386 | -4.5061
-12 | -0.4929 | 0.10629 | -0.04 | -4.6373
-11.5 | -0.498 | 0.0964 | -0.0455 | -5.166
-11 | -0.553 | 0.0768 | -0.0614 | -7.2005
-10.5 | -0.6137 | 0.06649 | -0.0668 | -9.23
-10 | -0.6706 | 0.06352 | -0.058 | -10.5573
-9.5 | -0.6796 | 0.05291 | -0.0642 | -12.8445
-9 | -0.6353 | 0.04677 | -0.0686 | -13.5835
-8.5 | -0.6172 | 0.0334 | -0.0653 | -18.479
-8 | -0.5704 | 0.02748 | -0.0652 | -20.7569
-7.5 | -0.5251 | 0.02448 | -0.0637 | -21.4502
-7 | -0.4774 | 0.02106 | -0.0625 | -22.6686
-6.5 | -0.4337 | 0.01947 | -0.0605 | -22.2753
-6 | -0.3918 | 0.01809 | -0.0581 | -21.6584
-5.5 | -0.3551 | 0.0166 | -0.0551 | -21.3916
-5 | -0.314 | 0.01563 | -0.0526 | -20.0896
-4.5 | -0.2748 | 0.01431 | -0.0502 | -19.2034
-4 | -0.2582 | 0.01119 | -0.045 | -23.0742
-3.5 | -0.2077 | 0.01137 | -0.0435 | -18.2674
-3 | -0.155 | 0.01159 | -0.0422 | -13.3736
-2.5 | -0.1057 | 0.01251 | -0.0393 | -8.4492
-2 | -0.0515 | 0.01258 | -0.0386 | -4.0938
-1.5 | 0.0032 | 0.01251 | -0.0388 | 0.2558
-1 | 0.0587 | 0.01246 | -0.039 | 4.7111
-0.5 | 0.1144 | 0.01237 | -0.0393 | 9.2482
0 | 0.1699 | 0.01238 | -0.0396 | 13.7237
0.5 | 0.2256 | 0.01235 | -0.0398 | 18.2672
1 | 0.2811 | 0.01243 | -0.0403 | 22.6146
1.5 | 0.3365 | 0.01244 | -0.0404 | 27.0498
2 | 0.3908 | 0.01258 | -0.0406 | 31.0652
2.5 | 0.447 | 0.01263 | -0.0409 | 35.3919
3 | 0.4996 | 0.01272 | -0.0405 | 39.2767
3.5 | 0.5536 | 0.01266 | -0.0401 | 43.7283
4 | 0.6085 | 0.01191 | -0.0387 | 51.0915
4.5 | 0.6558 | 0.01131 | -0.0362 | 57.9841
5 | 0.7034 | 0.01111 | -0.0341 | 63.3123
5.5 | 0.7432 | 0.01105 | -0.0306 | 67.2579
6 | 0.7391 | 0.01306 | -0.0202 | 56.5926
6.5 | 0.7574 | 0.01687 | -0.0175 | 44.8963
7 | 0.7804 | 0.01842 | -0.0139 | 42.367
7.5 | 0.8057 | 0.02027 | -0.0106 | 39.7484
8 | 0.8339 | 0.02221 | -0.0078 | 37.5462
8.5 | 0.8715 | 0.02455 | -0.0058 | 35.499
9 | 0.9158 | 0.02644 | -0.0048 | 34.6369
9.5 | 0.9779 | 0.02937 | -0.0061 | 33.2959
10 | 1.0403 | 0.03371 | -0.0079 | 30.8603
10.5 | 1.0769 | 0.03784 | -0.0061 | 28.4593
11 | 1.0976 | 0.04377 | -0.0027 | 25.0765
11.5 | 1.0927 | 0.04998 | 0.0029 | 21.8627
12 | 1.0714 | 0.05631 | 0.0085 | 19.0268
13.5 | 0.7688 | 0.12401 | -0.0122 | 6.1995
14 | 0.764 | 0.13518 | -0.0179 | 5.6517
15.5 | 0.7572 | 0.169 | -0.0363 | 4.4805
16 | 0.7786 | 0.17379 | -0.037 | 4.4801

## 19. Re 250k Mach 0.10 (1)
BIGFOIL.COM POLAR EXPORT
NACA65-214 a=0.8
NACA65-214 a=0.8 |  |  |  | Cl Max: | 0.99 | at alpha= | 11.5 | deg
JavaFoil+Calcfoil stall+Eppler ext transition |  |  |  | L/D Max: | 64.333 | at alpha= | 4 | deg
Re: | 250000 |  |  | Cd Min: | 0.0089 | at alpha= | 0 | deg
Mach: | 0.1 |  |  | Cl=0 at alpha= | -1.5833 | deg
|  |  |  | @ Cl=0.1, Cd= | 0.0091772
|  |  |  | @ Cl=0.4, Cd= | 0.0095013
|  |  |  | @ Cl=0.6, Cd= | 0.010034
alpha (deg) | Cl | Cd | Cm | Cl/Cd
-18.5 | -0.631 | 0.22303 | -0.004 | -2.83
-18 | -0.658 | 0.20457 | -0.004 | -3.215
-17.5 | -0.684 | 0.19001 | -0.004 | -3.598
-17 | -0.705 | 0.17951 | -0.004 | -3.93
-16.5 | -0.725 | 0.16954 | -0.005 | -4.277
-16 | -0.743 | 0.15736 | -0.005 | -4.721
-15.5 | -0.759 | 0.14843 | -0.005 | -5.112
-15 | -0.772 | 0.1385 | -0.006 | -5.576
-14.5 | -0.783 | 0.12974 | -0.006 | -6.036
-14 | -0.791 | 0.12112 | -0.006 | -6.53
-13.5 | -0.793 | 0.11312 | -0.007 | -7.014
-13 | -0.79 | 0.10594 | -0.007 | -7.46
-12.5 | -0.784 | 0.0996 | -0.007 | -7.87
-12 | -0.774 | 0.09254 | -0.008 | -8.366
-11.5 | -0.761 | 0.08546 | -0.008 | -8.905
-11 | -0.745 | 0.08063 | -0.009 | -9.235
-10.5 | -0.725 | 0.07477 | -0.009 | -9.691
-10 | -0.701 | 0.06962 | -0.009 | -10.074
-9.5 | -0.675 | 0.065 | -0.01 | -10.385
-9 | -0.645 | 0.06101 | -0.01 | -10.578
-8.5 | -0.613 | 0.05703 | -0.011 | -10.751
-8 | -0.578 | 0.0541 | -0.011 | -10.687
-7.5 | -0.541 | 0.05026 | -0.012 | -10.76
-7 | -0.501 | 0.04741 | -0.012 | -10.575
-6.5 | -0.46 | 0.0447 | -0.013 | -10.296
-6 | -0.417 | 0.04204 | -0.013 | -9.923
-5.5 | -0.373 | 0.03981 | -0.014 | -9.374
-5 | -0.405 | 0.01339 | -0.031 | -30.208
-4.5 | -0.348 | 0.01233 | -0.032 | -28.232
-4 | -0.29 | 0.01295 | -0.032 | -22.428
-3.5 | -0.231 | 0.01258 | -0.033 | -18.359
-3 | -0.171 | 0.01221 | -0.034 | -14.001
-2.5 | -0.111 | 0.00926 | -0.035 | -11.97
-2 | -0.05 | 0.00924 | -0.036 | -5.447
-1.5 | 0.01 | 0.00923 | -0.037 | 1.118
-1 | 0.071 | 0.00922 | -0.037 | 7.717
-0.5 | 0.132 | 0.00913 | -0.038 | 14.453
0 | 0.192 | 0.0089 | -0.039 | 21.608
0.5 | 0.252 | 0.00927 | -0.04 | 27.233
1 | 0.312 | 0.00933 | -0.04 | 33.486
1.5 | 0.372 | 0.00945 | -0.041 | 39.364
2 | 0.432 | 0.00956 | -0.042 | 45.151
2.5 | 0.489 | 0.00969 | -0.043 | 50.515
3 | 0.547 | 0.00986 | -0.043 | 55.528
3.5 | 0.605 | 0.01005 | -0.044 | 60.186
4 | 0.661 | 0.01028 | -0.045 | 64.333
4.5 | 0.716 | 0.01534 | -0.046 | 46.7
5 | 0.77 | 0.01591 | -0.046 | 48.4
5.5 | 0.822 | 0.01651 | -0.047 | 49.816
6 | 0.873 | 0.01718 | -0.048 | 50.793
6.5 | 0.921 | 0.01787 | -0.048 | 51.549
7 | 0.967 | 0.01856 | -0.049 | 52.102
7.5 | 0.834 | 0.04909 | -0.023 | 16.983
8 | 0.868 | 0.05232 | -0.023 | 16.598
8.5 | 0.899 | 0.05635 | -0.022 | 15.946
9 | 0.924 | 0.06061 | -0.022 | 15.251
9.5 | 0.946 | 0.06446 | -0.022 | 14.676
10 | 0.964 | 0.06934 | -0.022 | 13.896
10.5 | 0.977 | 0.07408 | -0.022 | 13.182
11 | 0.985 | 0.07944 | -0.022 | 12.405
11.5 | 0.99 | 0.0851 | -0.022 | 11.63
12 | 0.99 | 0.09044 | -0.022 | 10.941
12.5 | 0.985 | 0.09773 | -0.022 | 10.078
13 | 0.977 | 0.10475 | -0.022 | 9.322
13.5 | 0.964 | 0.11125 | -0.023 | 8.669
14 | 0.949 | 0.12092 | -0.023 | 7.847
14.5 | 0.93 | 0.13001 | -0.023 | 7.152
15 | 0.908 | 0.13898 | -0.023 | 6.536
15.5 | 0.884 | 0.14656 | -0.023 | 6.034
16 | 0.859 | 0.15546 | -0.023 | 5.523
16.5 | 0.831 | 0.16827 | -0.023 | 4.941

## 20. Re 250k Mach 0.10 (2)
BIGFOIL.COM POLAR EXPORT
NACA65-214 a=0.8
NACA65-214 a=0.8 |  |  |  | Cl Max: | 1.0881 | at alpha= | 11 | deg
XFOIL ncrit=9 |  |  |  | L/D Max: | 67.0863 | at alpha= | 5.5 | deg
Re: | 250000 |  |  | Cd Min: | 0.17536 | at alpha= | 16 | deg
Mach: | 0.1 |  |  | Cl=0 at alpha= | -1.528 | deg
|  |  |  | @ Cl=0.1, Cd= | 0.01249
|  |  |  | @ Cl=0.4, Cd= | 0.012654
|  |  |  | @ Cl=0.6, Cd= | 0.012122
alpha (deg) | Cl | Cd | Cm | Cl/Cd
-15 | -0.5333 | 0.1574 | -0.0194 | -3.3882
-14.5 | -0.5177 | 0.14854 | -0.0207 | -3.4853
-14 | -0.4982 | 0.14267 | -0.0221 | -3.492
-13.5 | -0.4891 | 0.13508 | -0.0258 | -3.6208
-13 | -0.5121 | 0.12173 | -0.0381 | -4.2069
-12.5 | -0.4993 | 0.11399 | -0.0377 | -4.3802
-12 | -0.4872 | 0.10766 | -0.0395 | -4.5254
-11.5 | -0.4927 | 0.09764 | -0.0452 | -5.0461
-11 | -0.5574 | 0.07718 | -0.0629 | -7.2221
-10.5 | -0.6206 | 0.06836 | -0.0671 | -9.0784
-10 | -0.6778 | 0.06575 | -0.0582 | -10.3087
-9.5 | -0.6715 | 0.0539 | -0.0652 | -12.4583
-9 | -0.6309 | 0.0476 | -0.0696 | -13.2542
-8.5 | -0.6174 | 0.03396 | -0.0663 | -18.1802
-8 | -0.5716 | 0.02798 | -0.0661 | -20.4289
-7.5 | -0.5273 | 0.0248 | -0.0644 | -21.2621
-7 | -0.4798 | 0.02133 | -0.0631 | -22.4941
-6.5 | -0.4357 | 0.01967 | -0.0611 | -22.1505
-6 | -0.3932 | 0.01823 | -0.0587 | -21.5688
-5.5 | -0.356 | 0.01673 | -0.0556 | -21.2791
-5 | -0.3152 | 0.01572 | -0.0531 | -20.0509
-4.5 | -0.2757 | 0.01443 | -0.0506 | -19.106
-4 | -0.2595 | 0.01122 | -0.0454 | -23.1283
-3.5 | -0.2091 | 0.0114 | -0.0438 | -18.3421
-3 | -0.156 | 0.01161 | -0.0425 | -13.4367
-2.5 | -0.1065 | 0.01254 | -0.0396 | -8.4928
-2 | -0.0522 | 0.01264 | -0.0388 | -4.1297
-1.5 | 0.0031 | 0.01255 | -0.039 | 0.24701
-1 | 0.0587 | 0.01252 | -0.0391 | 4.6885
0 | 0.1704 | 0.01244 | -0.0398 | 13.6977
0.5 | 0.2269 | 0.01239 | -0.04 | 18.3132
1 | 0.2822 | 0.01249 | -0.0405 | 22.5941
1.5 | 0.3383 | 0.01249 | -0.0406 | 27.0857
2 | 0.3927 | 0.01265 | -0.0408 | 31.0435
2.5 | 0.4494 | 0.01268 | -0.041 | 35.4416
3 | 0.5022 | 0.01278 | -0.0406 | 39.2958
3.5 | 0.5563 | 0.01273 | -0.0402 | 43.6999
4 | 0.6109 | 0.01197 | -0.0387 | 51.0359
4.5 | 0.6596 | 0.01135 | -0.0363 | 58.1145
5 | 0.7075 | 0.01115 | -0.0342 | 63.4529
5.5 | 0.746 | 0.01112 | -0.0303 | 67.0863
6 | 0.736 | 0.0134 | -0.019 | 54.9254
6.5 | 0.7556 | 0.01703 | -0.0164 | 44.3688
7 | 0.7788 | 0.01864 | -0.0129 | 41.7811
7.5 | 0.8048 | 0.02052 | -0.0097 | 39.2203
8 | 0.8331 | 0.02254 | -0.0068 | 36.961
8.5 | 0.8725 | 0.02486 | -0.005 | 35.0965
9 | 0.918 | 0.02682 | -0.004 | 34.2282
9.5 | 0.9866 | 0.0302 | -0.0061 | 32.6689
10 | 1.0402 | 0.03434 | -0.0065 | 30.2912
10.5 | 1.0736 | 0.03876 | -0.0043 | 27.6987
11 | 1.0881 | 0.04474 | -0.0002 | 24.3205
11.5 | 1.0793 | 0.05104 | 0.0053 | 21.1462
12 | 1.0554 | 0.05757 | 0.0105 | 18.3325
12.5 | 1.0272 | 0.0663 | 0.0132 | 15.4932
13 | 0.828 | 0.1003 | 0.0041 | 8.2552
13.5 | 0.7617 | 0.12663 | -0.0137 | 6.0152
14 | 0.7567 | 0.13802 | -0.0197 | 5.4825
14.5 | 0.7919 | 0.13735 | -0.0132 | 5.7656
15 | 0.7479 | 0.16171 | -0.0326 | 4.6249
15.5 | 0.7559 | 0.17035 | -0.0371 | 4.4373
16 | 0.7772 | 0.17536 | -0.0381 | 4.432

## 21. Re 250k Mach 0.25 (1)
BIGFOIL.COM POLAR EXPORT
NACA65-214 a=0.8
NACA65-214 a=0.8 |  |  |  | Cl Max: | 0.944 | at alpha= | 10 | deg
JavaFoil+Calcfoil stall+Eppler ext transition |  |  |  | L/D Max: | 60.427 | at alpha= | 3.5 | deg
Re: | 250000 |  |  | Cd Min: | 0.00897 | at alpha= | -0.5 | deg
Mach: | 0.25 |  |  | Cl=0 at alpha= | -1.5873 | deg
|  |  |  | @ Cl=0.1, Cd= | 0.0091014
|  |  |  | @ Cl=0.4, Cd= | 0.0096172
|  |  |  | @ Cl=0.6, Cd= | 0.010185
alpha (deg) | Cl | Cd | Cm | Cl/Cd
-16.5 | -0.404 | 0.25872 | -0.005 | -1.561
-16 | -0.46 | 0.22019 | -0.005 | -2.088
-15.5 | -0.512 | 0.19324 | -0.005 | -2.647
-15 | -0.559 | 0.17859 | -0.006 | -3.13
-14.5 | -0.602 | 0.15916 | -0.006 | -3.78
-14 | -0.639 | 0.1448 | -0.006 | -4.413
-13.5 | -0.668 | 0.13211 | -0.006 | -5.057
-13 | -0.687 | 0.12008 | -0.007 | -5.725
-12.5 | -0.701 | 0.10857 | -0.007 | -6.46
-12 | -0.709 | 0.10038 | -0.008 | -7.068
-11.5 | -0.712 | 0.09219 | -0.008 | -7.725
-11 | -0.709 | 0.08486 | -0.009 | -8.354
-10.5 | -0.7 | 0.078 | -0.009 | -8.976
-10 | -0.686 | 0.0728 | -0.009 | -9.426
-9.5 | -0.667 | 0.06882 | -0.01 | -9.695
-9 | -0.644 | 0.06296 | -0.01 | -10.221
-8.5 | -0.616 | 0.05927 | -0.011 | -10.386
-8 | -0.584 | 0.05512 | -0.011 | -10.59
-7.5 | -0.548 | 0.05124 | -0.012 | -10.702
-7 | -0.51 | 0.04812 | -0.012 | -10.603
-6.5 | -0.469 | 0.04522 | -0.013 | -10.38
-6 | -0.426 | 0.04249 | -0.013 | -10.037
-5.5 | -0.382 | 0.04023 | -0.014 | -9.49
-5 | -0.336 | 0.03782 | -0.015 | -8.894
-4.5 | -0.356 | 0.01334 | -0.032 | -26.683
-4 | -0.297 | 0.01226 | -0.033 | -24.221
-3.5 | -0.237 | 0.01281 | -0.034 | -18.509
-3 | -0.176 | 0.01242 | -0.035 | -14.141
-2.5 | -0.114 | 0.00943 | -0.036 | -12.065
-2 | -0.052 | 0.00936 | -0.037 | -5.522
-1.5 | 0.011 | 0.00935 | -0.038 | 1.133
-1 | 0.073 | 0.0092 | -0.038 | 7.947
-0.5 | 0.136 | 0.00897 | -0.039 | 15.114
0 | 0.197 | 0.00931 | -0.04 | 21.169
0.5 | 0.259 | 0.00941 | -0.041 | 27.506
1 | 0.32 | 0.00946 | -0.041 | 33.866
1.5 | 0.382 | 0.00957 | -0.042 | 39.889
2 | 0.443 | 0.00973 | -0.043 | 45.522
2.5 | 0.502 | 0.00989 | -0.044 | 50.737
3 | 0.561 | 0.01004 | -0.045 | 55.899
3.5 | 0.62 | 0.01026 | -0.045 | 60.427
4 | 0.677 | 0.0152 | -0.046 | 44.566
4.5 | 0.734 | 0.01574 | -0.047 | 46.602
5 | 0.788 | 0.01641 | -0.047 | 48.05
5.5 | 0.841 | 0.01708 | -0.048 | 49.232
6 | 0.891 | 0.01782 | -0.049 | 50.025
6.5 | 0.775 | 0.04403 | -0.024 | 17.6
7 | 0.813 | 0.04689 | -0.024 | 17.334
7.5 | 0.847 | 0.05005 | -0.023 | 16.925
8 | 0.879 | 0.05352 | -0.023 | 16.42
8.5 | 0.905 | 0.05738 | -0.023 | 15.776
9 | 0.924 | 0.06258 | -0.023 | 14.773
9.5 | 0.938 | 0.06726 | -0.022 | 13.94
10 | 0.944 | 0.07249 | -0.022 | 13.026
10.5 | 0.944 | 0.07854 | -0.021 | 12.021
11 | 0.937 | 0.08489 | -0.022 | 11.034
11.5 | 0.922 | 0.0931 | -0.022 | 9.899
12 | 0.899 | 0.10011 | -0.021 | 8.981
12.5 | 0.869 | 0.10778 | -0.022 | 8.065
13 | 0.832 | 0.12014 | -0.022 | 6.928
13.5 | 0.789 | 0.13187 | -0.022 | 5.981
14 | 0.739 | 0.1405 | -0.022 | 5.261
14.5 | 0.684 | 0.1553 | -0.021 | 4.405
15 | 0.625 | 0.17995 | -0.021 | 3.471

## 22. Re 250k Mach 0.25 (2)
BIGFOIL.COM POLAR EXPORT
NACA65-214 a=0.8
NACA65-214 a=0.8 |  |  |  | Cl Max: | 1.0389 | at alpha= | 10.5 | deg
XFOIL ncrit=9 |  |  |  | L/D Max: | 63.8522 | at alpha= | 5 | deg
Re: | 250000 |  |  | Cd Min: | 0.23479 | at alpha= | -20 | deg
Mach: | 0.25 |  |  | Cl=0 at alpha= | -1.5225 | deg
|  |  |  | @ Cl=0.1, Cd= | 0.012755
|  |  |  | @ Cl=0.4, Cd= | 0.012975
|  |  |  | @ Cl=0.6, Cd= | 0.012602
alpha (deg) | Cl | Cd | Cm | Cl/Cd
-20 | -0.6631 | 0.23479 | 0.0291 | -2.8242
-19.5 | -0.6492 | 0.22798 | 0.0231 | -2.8476
-19 | -0.6457 | 0.22277 | 0.0155 | -2.8985
-18.5 | -0.6139 | 0.21313 | 0.0153 | -2.8804
-18 | -0.5954 | 0.20672 | 0.0116 | -2.8802
-17.5 | -0.5821 | 0.19958 | 0.0062 | -2.9166
-17 | -0.5829 | 0.19294 | -0.0021 | -3.0211
-16.5 | -0.5532 | 0.18394 | -0.0023 | -3.0075
-16 | -0.5341 | 0.17753 | -0.0052 | -3.0085
-15.5 | -0.5285 | 0.16997 | -0.0114 | -3.1094
-15 | -0.5307 | 0.16131 | -0.0195 | -3.2899
-14.5 | -0.5046 | 0.15331 | -0.019 | -3.2914
-14 | -0.4875 | 0.14668 | -0.0215 | -3.3236
-13.5 | -0.4813 | 0.13841 | -0.0264 | -3.4773
-13 | -0.4975 | 0.12584 | -0.036 | -3.9534
-12.5 | -0.4728 | 0.1207 | -0.035 | -3.9171
-12 | -0.4643 | 0.11326 | -0.0382 | -4.0994
-11.5 | -0.381 | 0.09465 | -0.0502 | -4.0254
-10.5 | -0.5168 | 0.07598 | -0.0629 | -6.8018
-10 | -0.5545 | 0.06599 | -0.0687 | -8.4028
-9.5 | -0.6046 | 0.0605 | -0.067 | -9.9934
-9 | -0.6172 | 0.05585 | -0.0738 | -11.051
-8.5 | -0.613 | 0.03656 | -0.0725 | -16.767
-8 | -0.5776 | 0.0312 | -0.0707 | -18.5128
-7.5 | -0.5392 | 0.02686 | -0.0681 | -20.0745
-7 | -0.494 | 0.02325 | -0.0659 | -21.2473
-6.5 | -0.447 | 0.02082 | -0.064 | -21.4697
-6 | -0.4011 | 0.01907 | -0.0616 | -21.033
-5.5 | -0.3592 | 0.01759 | -0.0588 | -20.4207
-5 | -0.3205 | 0.01624 | -0.0559 | -19.7352
-4.5 | -0.2799 | 0.01505 | -0.0531 | -18.598
-4 | -0.2597 | 0.01187 | -0.0484 | -21.8787
-3.5 | -0.2166 | 0.0115 | -0.0453 | -18.8348
-3 | -0.1623 | 0.01179 | -0.0439 | -13.7659
-2.5 | -0.1101 | 0.01265 | -0.0409 | -8.7036
-2 | -0.0551 | 0.01291 | -0.0399 | -4.268
-1.5 | 0.0026 | 0.01285 | -0.0398 | 0.20233
-1 | 0.0593 | 0.01279 | -0.04 | 4.6364
-0.5 | 0.1173 | 0.01274 | -0.0405 | 9.2072
0 | 0.1743 | 0.01272 | -0.0406 | 13.7028
0.5 | 0.232 | 0.01276 | -0.0411 | 18.1818
1 | 0.2892 | 0.01279 | -0.0412 | 22.6114
1.5 | 0.3459 | 0.01291 | -0.0414 | 26.7932
2 | 0.4037 | 0.01298 | -0.0417 | 31.1017
2.5 | 0.4587 | 0.01317 | -0.0415 | 34.8292
3 | 0.518 | 0.01309 | -0.0417 | 39.5722
3.5 | 0.5733 | 0.01308 | -0.0411 | 43.8303
4 | 0.6292 | 0.01208 | -0.0389 | 52.0861
4.5 | 0.6783 | 0.01159 | -0.0362 | 58.5246
5 | 0.726 | 0.01137 | -0.0336 | 63.8522
5.5 | 0.7514 | 0.01187 | -0.027 | 63.3024
6 | 0.7191 | 0.01498 | -0.0126 | 48.004
6.5 | 0.7462 | 0.01791 | -0.0109 | 41.6639
7 | 0.7707 | 0.01995 | -0.0078 | 38.6316
7.5 | 0.8001 | 0.02193 | -0.005 | 36.4843
8 | 0.8314 | 0.02435 | -0.0022 | 34.1437
8.5 | 0.8792 | 0.02661 | -0.0007 | 33.0402
9 | 0.9315 | 0.02907 | 0 | 32.0433
9.5 | 1.0147 | 0.03511 | -0.0036 | 28.9006
10 | 1.0284 | 0.03812 | 0.0016 | 26.978
10.5 | 1.0389 | 0.04339 | 0.006 | 23.9433
11 | 1.0297 | 0.04963 | 0.0108 | 20.7475
11.5 | 1.0078 | 0.05677 | 0.0146 | 17.7523
12 | 0.9766 | 0.06499 | 0.0164 | 15.0269
12.5 | 0.8242 | 0.09671 | 0.0068 | 8.5224
14 | 0.7364 | 0.14772 | -0.0256 | 4.9851
14.5 | 0.7566 | 0.153 | -0.0264 | 4.9451
15 | 0.7506 | 0.16609 | -0.034 | 4.5192
15.5 | 0.7526 | 0.17674 | -0.0412 | 4.2582

## 23. Re 250k Mach 0.50 (1)
BIGFOIL.COM POLAR EXPORT
NACA65-214 a=0.8
NACA65-214 a=0.8 |  |  |  | Cl Max: | 1.168 | at alpha= | 20 | deg
JavaFoil+Calcfoil stall+Eppler ext transition |  |  |  | L/D Max: | 60.63 | at alpha= | 3.5 | deg
Re: | 250000 |  |  | Cd Min: | 0.00937 | at alpha= | -2 | deg
Mach: | 0.5 |  |  | Cl=0 at alpha= | -1.5857 | deg
|  |  |  | @ Cl=0.1, Cd= | 0.0098149
|  |  |  | @ Cl=0.4, Cd= | 0.010221
|  |  |  | @ Cl=0.6, Cd= | 0.010863
alpha (deg) | Cl | Cd | Cm | Cl/Cd
-20 | -1.008 | 0.25971 | -0.005 | -3.883
-19.5 | -0.982 | 0.26245 | -0.005 | -3.741
-19 | -0.956 | 0.25519 | -0.006 | -3.745
-18.5 | -0.927 | 0.25117 | -0.006 | -3.692
-18 | -0.9 | 0.24078 | -0.006 | -3.737
-17.5 | -0.873 | 0.22598 | -0.007 | -3.864
-17 | -0.846 | 0.22379 | -0.007 | -3.782
-16.5 | -0.82 | 0.21607 | -0.008 | -3.793
-16 | -0.791 | 0.21778 | -0.008 | -3.632
-15.5 | -0.764 | 0.20135 | -0.008 | -3.794
-15 | -0.737 | 0.20028 | -0.009 | -3.679
-14.5 | -0.71 | 0.19634 | -0.009 | -3.616
-14 | -0.683 | 0.19247 | -0.009 | -3.548
-13.5 | -0.655 | 0.17847 | -0.009 | -3.668
-13 | -0.627 | 0.16495 | -0.009 | -3.803
-12.5 | -0.6 | 0.16102 | -0.01 | -3.728
-12 | -0.573 | 0.15574 | -0.01 | -3.68
-11.5 | -0.546 | 0.16002 | -0.011 | -3.411
-11 | -0.519 | 0.15876 | -0.011 | -3.267
-10.5 | -0.49 | 0.13655 | -0.01 | -3.591
-10 | -0.463 | 0.1276 | -0.011 | -3.63
-9.5 | -0.436 | 0.12445 | -0.011 | -3.502
-9 | -0.408 | 0.1154 | -0.012 | -3.54
-8.5 | -0.381 | 0.11195 | -0.012 | -3.404
-8 | -0.353 | 0.09381 | -0.011 | -3.765
-7.5 | -0.465 | 0.08972 | -0.012 | -5.187
-7 | -0.503 | 0.05496 | -0.013 | -9.155
-6.5 | -0.489 | 0.04971 | -0.013 | -9.829
-6 | -0.457 | 0.0456 | -0.014 | -10.018
-5.5 | -0.416 | 0.04238 | -0.015 | -9.809
-5 | -0.369 | 0.03972 | -0.015 | -9.295
-4.5 | -0.319 | 0.0375 | -0.016 | -8.509
-4 | -0.326 | 0.01428 | -0.037 | -22.83
-3.5 | -0.261 | 0.01381 | -0.038 | -18.874
-3 | -0.194 | 0.01345 | -0.039 | -14.424
-2.5 | -0.126 | 0.01288 | -0.04 | -9.803
-2 | -0.058 | 0.00937 | -0.041 | -6.146
-1.5 | 0.012 | 0.00987 | -0.042 | 1.2
-1 | 0.082 | 0.00982 | -0.043 | 8.32
-0.5 | 0.152 | 0.0098 | -0.043 | 15.47
0 | 0.219 | 0.00994 | -0.044 | 22.023
0.5 | 0.287 | 0.00998 | -0.045 | 28.791
1 | 0.356 | 0.01015 | -0.046 | 35.056
1.5 | 0.424 | 0.01026 | -0.047 | 41.284
2 | 0.491 | 0.01048 | -0.048 | 46.872
2.5 | 0.556 | 0.01068 | -0.049 | 52.038
3 | 0.621 | 0.01095 | -0.049 | 56.734
3.5 | 0.685 | 0.0113 | -0.05 | 60.63
4 | 0.748 | 0.01711 | -0.051 | 43.727
4.5 | 0.808 | 0.01797 | -0.052 | 44.942
5 | 0.863 | 0.01886 | -0.053 | 45.772
5.5 | 0.756 | 0.04094 | -0.024 | 18.458
6 | 0.792 | 0.04407 | -0.024 | 17.966
6.5 | 0.817 | 0.04818 | -0.024 | 16.965
7 | 0.826 | 0.05325 | -0.023 | 15.512
7.5 | 0.799 | 0.06177 | -0.021 | 12.94
8 | 0.524 | 0.10356 | -0.022 | 5.064
8.5 | 0.551 | 0.111 | -0.022 | 4.966
9 | 0.578 | 0.12177 | -0.023 | 4.749
9.5 | 0.606 | 0.1248 | -0.026 | 4.854
10 | 0.633 | 0.13731 | -0.026 | 4.607
10.5 | 0.659 | 0.14022 | -0.026 | 4.702
11 | 0.686 | 0.14378 | -0.027 | 4.771
11.5 | 0.714 | 0.1637 | -0.03 | 4.361
12 | 0.74 | 0.16698 | -0.03 | 4.435
12.5 | 0.767 | 0.17029 | -0.03 | 4.504
13 | 0.794 | 0.17015 | -0.031 | 4.664
13.5 | 0.822 | 0.17909 | -0.034 | 4.589
14 | 0.848 | 0.18461 | -0.034 | 4.594
14.5 | 0.874 | 0.20102 | -0.034 | 4.349
15 | 0.901 | 0.20438 | -0.035 | 4.407
15.5 | 0.929 | 0.22387 | -0.038 | 4.15
16 | 0.955 | 0.22427 | -0.038 | 4.259
16.5 | 0.982 | 0.22364 | -0.039 | 4.389
17 | 1.008 | 0.23101 | -0.039 | 4.362
17.5 | 1.036 | 0.23408 | -0.042 | 4.427
18 | 1.062 | 0.24071 | -0.042 | 4.413
18.5 | 1.088 | 0.25 | -0.043 | 4.352
19 | 1.114 | 0.25691 | -0.043 | 4.335
19.5 | 1.143 | 0.26583 | -0.045 | 4.299
20 | 1.168 | 0.27489 | -0.046 | 4.25

## 24. Re 250k Mach 0.50 (2)
BIGFOIL.COM POLAR EXPORT
NACA65-214 a=0.8
NACA65-214 a=0.8 |  |  |  | Cl Max: | 0.9511 | at alpha= | 20 | deg
XFOIL ncrit=9 |  |  |  | L/D Max: | 59.1095 | at alpha= | 4.5 | deg
Re: | 250000 |  |  | Cd Min: | 0.2763 | at alpha= | 20 | deg
Mach: | 0.5 |  |  | Cl=0 at alpha= | -1.4644 | deg
|  |  |  | @ Cl=0.1, Cd= | 0.014263
|  |  |  | @ Cl=0.4, Cd= | 0.01487
|  |  |  | @ Cl=0.6, Cd= | 0.01523
alpha (deg) | Cl | Cd | Cm | Cl/Cd
-20 | -0.715 | 0.25704 | 0.0344 | -2.7817
-19.5 | -0.6949 | 0.2484 | 0.0287 | -2.7975
-19 | -0.6682 | 0.23936 | 0.0255 | -2.7916
-18.5 | -0.6456 | 0.23151 | 0.0207 | -2.7886
-18 | -0.6286 | 0.2242 | 0.0136 | -2.8037
-17.5 | -0.6171 | 0.21731 | 0.0064 | -2.8397
-17 | -0.5834 | 0.20678 | 0.0051 | -2.8214
-16.5 | -0.5613 | 0.19911 | 0.0007 | -2.819
-16 | -0.5512 | 0.1922 | -0.007 | -2.8678
-15.5 | -0.5336 | 0.18286 | -0.0119 | -2.9181
-15 | -0.5048 | 0.17464 | -0.0139 | -2.8905
-14.5 | -0.485 | 0.167 | -0.018 | -2.9042
-14 | -0.4837 | 0.15942 | -0.0266 | -3.0341
-13.5 | -0.463 | 0.14994 | -0.0293 | -3.0879
-13 | -0.4385 | 0.14275 | -0.0313 | -3.0718
-12.5 | -0.4306 | 0.13458 | -0.0372 | -3.1996
-12 | -0.4353 | 0.12436 | -0.0453 | -3.5003
-11.5 | -0.4091 | 0.11753 | -0.0452 | -3.4808
-11 | -0.398 | 0.10985 | -0.0487 | -3.6231
-10.5 | -0.4225 | 0.09765 | -0.0604 | -4.3267
-10 | -0.4011 | 0.0927 | -0.0576 | -4.3269
-9.5 | -0.4455 | 0.07322 | -0.0709 | -6.0844
-9 | -0.4486 | 0.05994 | -0.0848 | -7.4842
-8.5 | -0.4672 | 0.04731 | -0.0978 | -9.8753
-8 | -0.4862 | 0.03926 | -0.1001 | -12.3841
-7.5 | -0.5084 | 0.03476 | -0.0922 | -14.626
-7 | -0.505 | 0.03053 | -0.0854 | -16.5411
-6.5 | -0.4782 | 0.02688 | -0.0803 | -17.7902
-6 | -0.4337 | 0.02361 | -0.0764 | -18.3693
-5.5 | -0.3776 | 0.02093 | -0.0734 | -18.0411
-5 | -0.3285 | 0.01882 | -0.0701 | -17.4548
-4.5 | -0.2875 | 0.01737 | -0.0659 | -16.5515
-4 | -0.2488 | 0.016 | -0.0615 | -15.55
-3.5 | -0.2235 | 0.01348 | -0.056 | -16.5801
-3 | -0.1896 | 0.01248 | -0.0502 | -15.1923
-2.5 | -0.1289 | 0.01314 | -0.0478 | -9.8097
-2 | -0.067 | 0.01425 | -0.0441 | -4.7018
-1.5 | -0.0047 | 0.01439 | -0.0435 | -0.32662
-1 | 0.0613 | 0.0142 | -0.0437 | 4.3169
-0.5 | 0.1223 | 0.0143 | -0.0437 | 8.5524
0 | 0.1887 | 0.01423 | -0.044 | 13.2607
0.5 | 0.2493 | 0.0144 | -0.0441 | 17.3125
1 | 0.3132 | 0.01453 | -0.044 | 21.5554
1.5 | 0.3746 | 0.01475 | -0.044 | 25.3966
2 | 0.4358 | 0.01504 | -0.0435 | 28.9761
2.5 | 0.5013 | 0.0151 | -0.0434 | 33.1987
3 | 0.5613 | 0.01535 | -0.0425 | 36.5668
3.5 | 0.626 | 0.01515 | -0.0413 | 41.3201
4 | 0.6979 | 0.01312 | -0.038 | 53.1936
4.5 | 0.7501 | 0.01269 | -0.0336 | 59.1095
5 | 0.7554 | 0.0134 | -0.0217 | 56.3731
5.5 | 0.7042 | 0.01657 | -0.0049 | 42.4985
6 | 0.6897 | 0.01974 | 0.005 | 34.9392
6.5 | 0.7245 | 0.02287 | 0.0055 | 31.6791
7 | 0.7504 | 0.02596 | 0.0084 | 28.906
7.5 | 0.7927 | 0.02847 | 0.0113 | 27.8433
8 | 0.8433 | 0.03143 | 0.0142 | 26.8311
8.5 | 0.8887 | 0.03579 | 0.0171 | 24.831
9 | 0.9023 | 0.04135 | 0.0205 | 21.821
9.5 | 0.8945 | 0.0483 | 0.0229 | 18.5197
10 | 0.8718 | 0.0567 | 0.0233 | 15.3757
10.5 | 0.8403 | 0.0669 | 0.0209 | 12.5605
11 | 0.8037 | 0.07943 | 0.0148 | 10.1183
11.5 | 0.7659 | 0.09505 | 0.0048 | 8.0579
12 | 0.738 | 0.11289 | -0.0067 | 6.5373
12.5 | 0.7297 | 0.12697 | -0.0146 | 5.747
13 | 0.7307 | 0.13893 | -0.0208 | 5.2595
13.5 | 0.7305 | 0.15651 | -0.0296 | 4.6674
14 | 0.753 | 0.16609 | -0.0311 | 4.5337
14.5 | 0.7437 | 0.17837 | -0.0436 | 4.1694
15 | 0.7646 | 0.18649 | -0.0473 | 4.1
15.5 | 0.7903 | 0.19594 | -0.0492 | 4.0334
16 | 0.792 | 0.20567 | -0.0595 | 3.8508
16.5 | 0.8136 | 0.21388 | -0.0636 | 3.804
17 | 0.847 | 0.22426 | -0.0643 | 3.7769
17.5 | 0.8493 | 0.2326 | -0.0753 | 3.6513
18 | 0.8695 | 0.2409 | -0.0804 | 3.6094
18.5 | 0.897 | 0.24959 | -0.0831 | 3.5939
19 | 0.9173 | 0.25976 | -0.0884 | 3.5313
19.5 | 0.9299 | 0.26774 | -0.0974 | 3.4731
20 | 0.9511 | 0.2763 | -0.1028 | 3.4423

## 25. Re 500k Mach 0.00 (1)
BIGFOIL.COM POLAR EXPORT
NACA65-214 a=0.8
NACA65-214 a=0.8 |  |  |  | Cl Max: | 1.118 | at alpha= | 9 | deg
JavaFoil+Calcfoil stall+Eppler ext transition |  |  |  | L/D Max: | 86.105 | at alpha= | 3.5 | deg
Re: | 500000 |  |  | Cd Min: | 0.00706 | at alpha= | 3.5 | deg
Mach: | 0 |  |  | Cl=0 at alpha= | -1.5833 | deg
|  |  |  | @ Cl=0.1, Cd= | 0.0072455
|  |  |  | @ Cl=0.4, Cd= | 0.007468
|  |  |  | @ Cl=0.6, Cd= | 0.0070876
alpha (deg) | Cl | Cd | Cm | Cl/Cd
-19 | -0.657 | 0.19586 | -0.003 | -3.352
-18.5 | -0.68 | 0.18503 | -0.004 | -3.676
-18 | -0.703 | 0.17465 | -0.004 | -4.027
-17.5 | -0.726 | 0.16771 | -0.004 | -4.327
-17 | -0.744 | 0.15404 | -0.005 | -4.829
-16.5 | -0.76 | 0.14833 | -0.005 | -5.123
-16 | -0.774 | 0.13779 | -0.005 | -5.619
-15.5 | -0.786 | 0.13042 | -0.005 | -6.029
-15 | -0.797 | 0.12435 | -0.006 | -6.406
-14.5 | -0.804 | 0.11541 | -0.006 | -6.966
-14 | -0.809 | 0.10693 | -0.007 | -7.564
-13.5 | -0.808 | 0.10244 | -0.007 | -7.891
-13 | -0.803 | 0.0968 | -0.008 | -8.294
-12.5 | -0.794 | 0.09024 | -0.008 | -8.798
-12 | -0.782 | 0.08364 | -0.008 | -9.352
-11.5 | -0.767 | 0.07849 | -0.009 | -9.774
-11 | -0.749 | 0.07414 | -0.009 | -10.104
-10.5 | -0.728 | 0.0694 | -0.01 | -10.485
-10 | -0.703 | 0.06468 | -0.01 | -10.873
-9.5 | -0.676 | 0.06072 | -0.011 | -11.136
-9 | -0.646 | 0.05714 | -0.011 | -11.299
-8.5 | -0.613 | 0.05389 | -0.011 | -11.371
-8 | -0.577 | 0.05075 | -0.012 | -11.374
-7.5 | -0.54 | 0.04755 | -0.012 | -11.348
-7 | -0.501 | 0.04453 | -0.013 | -11.246
-6.5 | -0.565 | 0.01262 | -0.028 | -44.793
-6 | -0.514 | 0.01217 | -0.029 | -42.224
-5.5 | -0.46 | 0.01111 | -0.03 | -41.445
-5 | -0.405 | 0.01157 | -0.031 | -35.043
-4.5 | -0.348 | 0.01117 | -0.032 | -31.125
-4 | -0.289 | 0.0109 | -0.032 | -26.513
-3.5 | -0.23 | 0.01059 | -0.033 | -21.702
-3 | -0.17 | 0.01026 | -0.034 | -16.584
-2.5 | -0.11 | 0.00724 | -0.035 | -15.23
-2 | -0.05 | 0.00719 | -0.036 | -6.961
-1.5 | 0.01 | 0.0072 | -0.036 | 1.426
-1 | 0.071 | 0.00726 | -0.037 | 9.754
-0.5 | 0.131 | 0.00723 | -0.038 | 18.158
0 | 0.192 | 0.0073 | -0.039 | 26.284
0.5 | 0.252 | 0.00737 | -0.04 | 34.212
1 | 0.313 | 0.00744 | -0.041 | 42.016
1.5 | 0.373 | 0.00754 | -0.041 | 49.486
2 | 0.433 | 0.00738 | -0.042 | 58.713
2.5 | 0.491 | 0.00744 | -0.043 | 66.077
3 | 0.55 | 0.00726 | -0.044 | 75.773
3.5 | 0.608 | 0.00706 | -0.044 | 86.105
4 | 0.665 | 0.00794 | -0.045 | 83.766
4.5 | 0.715 | 0.01321 | -0.045 | 54.167
5 | 0.769 | 0.0137 | -0.046 | 56.158
5.5 | 0.822 | 0.01421 | -0.047 | 57.827
6 | 0.872 | 0.01479 | -0.048 | 58.973
6.5 | 0.921 | 0.01543 | -0.048 | 59.684
7 | 0.967 | 0.01612 | -0.049 | 59.982
7.5 | 1.011 | 0.01684 | -0.05 | 60.007
8 | 1.051 | 0.01767 | -0.05 | 59.518
8.5 | 1.088 | 0.01847 | -0.051 | 58.89
9 | 1.118 | 0.01926 | -0.052 | 58.035
9.5 | 0.951 | 0.05969 | -0.027 | 15.937
10 | 0.967 | 0.06461 | -0.025 | 14.97
10.5 | 0.981 | 0.06929 | -0.024 | 14.165
11 | 0.992 | 0.07336 | -0.025 | 13.526
11.5 | 0.999 | 0.07795 | -0.024 | 12.812
12 | 1.001 | 0.08445 | -0.025 | 11.856
12.5 | 0.999 | 0.0889 | -0.024 | 11.241
13 | 0.994 | 0.09431 | -0.024 | 10.539
13.5 | 0.985 | 0.10012 | -0.024 | 9.839
14 | 0.973 | 0.10871 | -0.025 | 8.954

## 26. Re 500k Mach 0.00 (2)
BIGFOIL.COM POLAR EXPORT
NACA65-214 a=0.8
NACA65-214 a=0.8 |  |  |  | Cl Max: | 1.1612 | at alpha= | 13 | deg
XFOIL ncrit=9 |  |  |  | L/D Max: | 82.6029 | at alpha= | 4.5 | deg
Re: | 500000 |  |  | Cd Min: | 0.20988 | at alpha= | 18 | deg
Mach: | 0 |  |  | Cl=0 at alpha= | -1.5616 | deg
|  |  |  | @ Cl=0.1, Cd= | 0.0079923
|  |  |  | @ Cl=0.4, Cd= | 0.0081932
|  |  |  | @ Cl=0.6, Cd= | 0.0081423
alpha (deg) | Cl | Cd | Cm | Cl/Cd
-15 | -0.522 | 0.15419 | -0.0145 | -3.3854
-14.5 | -0.5284 | 0.14073 | -0.0232 | -3.7547
-14 | -0.5227 | 0.13249 | -0.0256 | -3.9452
-13.5 | -0.511 | 0.12612 | -0.0282 | -4.0517
-13 | -0.5058 | 0.118 | -0.0322 | -4.2864
-12.5 | -0.5261 | 0.10084 | -0.043 | -5.2172
-12 | -0.5903 | 0.0773 | -0.0605 | -7.6365
-11.5 | -0.6389 | 0.06673 | -0.0664 | -9.5744
-11 | -0.6808 | 0.05998 | -0.067 | -11.3505
-10.5 | -0.7387 | 0.04085 | -0.068 | -18.0832
-10 | -0.7408 | 0.03443 | -0.0634 | -21.5161
-9.5 | -0.7309 | 0.02905 | -0.0581 | -25.1601
-9 | -0.7018 | 0.02512 | -0.0547 | -27.9379
-8.5 | -0.6632 | 0.02243 | -0.0524 | -29.5675
-8 | -0.6198 | 0.02101 | -0.0507 | -29.5002
-7.5 | -0.574 | 0.01785 | -0.0497 | -32.1569
-7 | -0.5296 | 0.01646 | -0.0483 | -32.175
-6.5 | -0.4853 | 0.01527 | -0.0467 | -31.7813
-6 | -0.4374 | 0.01449 | -0.0457 | -30.1863
-5.5 | -0.3961 | 0.01297 | -0.0438 | -30.5397
-5 | -0.3473 | 0.01224 | -0.043 | -28.3742
-4.5 | -0.2985 | 0.01143 | -0.0421 | -26.1155
-4 | -0.2524 | 0.01011 | -0.0412 | -24.9654
-3.5 | -0.2161 | 0.00776 | -0.0394 | -27.8479
-3 | -0.1611 | 0.00768 | -0.0393 | -20.9766
-2.5 | -0.1047 | 0.00768 | -0.0395 | -13.6328
-2 | -0.0498 | 0.00793 | -0.0391 | -6.2799
-1.5 | 0.007 | 0.008 | -0.0393 | 0.875
-1 | 0.0645 | 0.00798 | -0.0399 | 8.0827
-0.5 | 0.1223 | 0.008 | -0.0405 | 15.2875
0 | 0.1798 | 0.00799 | -0.0411 | 22.5031
0.5 | 0.2376 | 0.00806 | -0.0417 | 29.4789
1 | 0.2949 | 0.00807 | -0.0423 | 36.5428
1.5 | 0.3527 | 0.00816 | -0.0429 | 43.223
2 | 0.4097 | 0.0082 | -0.0434 | 49.9634
2.5 | 0.4671 | 0.00829 | -0.044 | 56.345
3 | 0.523 | 0.00827 | -0.0441 | 63.2406
3.5 | 0.576 | 0.00812 | -0.0434 | 70.936
4 | 0.6298 | 0.00817 | -0.0431 | 77.0869
4.5 | 0.6823 | 0.00826 | -0.0426 | 82.6029
5 | 0.725 | 0.0089 | -0.0404 | 81.4607
5.5 | 0.7352 | 0.01175 | -0.0338 | 62.5702
6 | 0.7559 | 0.01369 | -0.0286 | 55.2155
6.5 | 0.7896 | 0.0146 | -0.0251 | 54.0822
7 | 0.8122 | 0.0155 | -0.0195 | 52.4
7.5 | 0.8466 | 0.01666 | -0.0167 | 50.8163
8 | 0.8805 | 0.01798 | -0.0146 | 48.9711
8.5 | 0.9004 | 0.02027 | -0.0106 | 44.4203
9 | 0.9345 | 0.02172 | -0.0084 | 43.0249
9.5 | 0.9676 | 0.02342 | -0.0063 | 41.3151
10 | 1.0002 | 0.02518 | -0.0043 | 39.722
10.5 | 1.0431 | 0.02801 | -0.0033 | 37.2403
11 | 1.0788 | 0.03022 | -0.0016 | 35.6982
11.5 | 1.1099 | 0.03268 | 0.0003 | 33.9627
12 | 1.1334 | 0.03498 | 0.0024 | 32.4014
12.5 | 1.1597 | 0.03869 | 0.004 | 29.9742
13 | 1.1612 | 0.04441 | 0.0071 | 26.1473
13.5 | 1.1505 | 0.05014 | 0.0101 | 22.9458
14 | 1.131 | 0.05679 | 0.0118 | 19.9155
14.5 | 1.0944 | 0.06649 | 0.0118 | 16.4596
15 | 1.0511 | 0.0781 | 0.0089 | 13.4584
15.5 | 0.9984 | 0.0936 | 0.0018 | 10.6667
16 | 0.9428 | 0.11335 | -0.0102 | 8.3176
16.5 | 0.7848 | 0.18027 | -0.0451 | 4.3535
17 | 0.8003 | 0.18604 | -0.0481 | 4.3018
17.5 | 0.8065 | 0.19572 | -0.0526 | 4.1207
18 | 0.8062 | 0.20988 | -0.0616 | 3.8412

## 27. Re 500k Mach 0.10 (1)
BIGFOIL.COM POLAR EXPORT
NACA65-214 a=0.8
NACA65-214 a=0.8 |  |  |  | Cl Max: | 1.09 | at alpha= | 8.5 | deg
JavaFoil+Calcfoil stall+Eppler ext transition |  |  |  | L/D Max: | 83.922 | at alpha= | 4 | deg
Re: | 500000 |  |  | Cd Min: | 0.00721 | at alpha= | -2 | deg
Mach: | 0.1 |  |  | Cl=0 at alpha= | -1.5833 | deg
|  |  |  | @ Cl=0.1, Cd= | 0.0072785
|  |  |  | @ Cl=0.4, Cd= | 0.0074858
|  |  |  | @ Cl=0.6, Cd= | 0.0077252
alpha (deg) | Cl | Cd | Cm | Cl/Cd
-18.5 | -0.631 | 0.19392 | -0.004 | -3.256
-18 | -0.658 | 0.18028 | -0.004 | -3.649
-17.5 | -0.684 | 0.17076 | -0.004 | -4.006
-17 | -0.706 | 0.15951 | -0.005 | -4.424
-16.5 | -0.725 | 0.15115 | -0.005 | -4.799
-16 | -0.743 | 0.14298 | -0.005 | -5.198
-15.5 | -0.759 | 0.13306 | -0.006 | -5.706
-15 | -0.773 | 0.12472 | -0.006 | -6.196
-14.5 | -0.784 | 0.11688 | -0.006 | -6.704
-14 | -0.791 | 0.11069 | -0.007 | -7.151
-13.5 | -0.794 | 0.1023 | -0.007 | -7.761
-13 | -0.791 | 0.09675 | -0.007 | -8.175
-12.5 | -0.784 | 0.09156 | -0.008 | -8.568
-12 | -0.775 | 0.08449 | -0.008 | -9.17
-11.5 | -0.762 | 0.07999 | -0.009 | -9.522
-11 | -0.745 | 0.07433 | -0.009 | -10.025
-10.5 | -0.725 | 0.06955 | -0.009 | -10.427
-10 | -0.702 | 0.06534 | -0.01 | -10.743
-9.5 | -0.676 | 0.06103 | -0.01 | -11.07
-9 | -0.646 | 0.05766 | -0.011 | -11.205
-8.5 | -0.614 | 0.05425 | -0.011 | -11.316
-8 | -0.579 | 0.05093 | -0.012 | -11.362
-7.5 | -0.542 | 0.04758 | -0.013 | -11.389
-7 | -0.502 | 0.0447 | -0.013 | -11.239
-6.5 | -0.567 | 0.01267 | -0.028 | -44.752
-6 | -0.516 | 0.01225 | -0.029 | -42.096
-5.5 | -0.462 | 0.01115 | -0.03 | -41.434
-5 | -0.407 | 0.01161 | -0.031 | -35.081
-4.5 | -0.349 | 0.01129 | -0.032 | -30.948
-4 | -0.29 | 0.0109 | -0.032 | -26.651
-3.5 | -0.231 | 0.01066 | -0.033 | -21.67
-3 | -0.171 | 0.01032 | -0.034 | -16.564
-2.5 | -0.111 | 0.00722 | -0.035 | -15.349
-2 | -0.05 | 0.00721 | -0.036 | -6.977
-1.5 | 0.01 | 0.00722 | -0.037 | 1.428
-1 | 0.071 | 0.00725 | -0.037 | 9.811
-0.5 | 0.132 | 0.00731 | -0.038 | 18.047
0 | 0.193 | 0.00728 | -0.039 | 26.488
0.5 | 0.254 | 0.00736 | -0.04 | 34.437
1 | 0.314 | 0.00743 | -0.041 | 42.28
1.5 | 0.375 | 0.00754 | -0.042 | 49.742
2 | 0.435 | 0.00741 | -0.042 | 58.753
2.5 | 0.494 | 0.00722 | -0.043 | 68.439
3 | 0.553 | 0.00732 | -0.044 | 75.554
3.5 | 0.611 | 0.00782 | -0.045 | 78.172
4 | 0.668 | 0.00796 | -0.045 | 83.922
4.5 | 0.719 | 0.01328 | -0.046 | 54.12
5 | 0.773 | 0.01377 | -0.046 | 56.117
5.5 | 0.825 | 0.01431 | -0.047 | 57.648
6 | 0.876 | 0.01488 | -0.048 | 58.848
6.5 | 0.924 | 0.01553 | -0.048 | 59.535
7 | 0.97 | 0.01627 | -0.049 | 59.651
7.5 | 1.014 | 0.01699 | -0.05 | 59.659
8 | 1.054 | 0.01787 | -0.05 | 58.978
8.5 | 1.09 | 0.01858 | -0.051 | 58.631
9 | 0.93 | 0.05606 | -0.027 | 16.584
9.5 | 0.949 | 0.06043 | -0.026 | 15.705
10 | 0.965 | 0.06472 | -0.024 | 14.911
10.5 | 0.978 | 0.06984 | -0.024 | 14.004
11 | 0.987 | 0.07457 | -0.024 | 13.235
11.5 | 0.991 | 0.07863 | -0.024 | 12.605
12 | 0.991 | 0.08464 | -0.024 | 11.707
12.5 | 0.986 | 0.08982 | -0.024 | 10.975
13 | 0.977 | 0.09588 | -0.023 | 10.191
13.5 | 0.965 | 0.10404 | -0.024 | 9.279

## 28. Re 500k Mach 0.10 (2)
BIGFOIL.COM POLAR EXPORT
NACA65-214 a=0.8
NACA65-214 a=0.8 |  |  |  | Cl Max: | 1.1526 | at alpha= | 12.5 | deg
XFOIL ncrit=9 |  |  |  | L/D Max: | 82.6386 | at alpha= | 4.5 | deg
Re: | 500000 |  |  | Cd Min: | 0.19705 | at alpha= | 17.5 | deg
Mach: | 0.1 |  |  | Cl=0 at alpha= | -1.5604 | deg
|  |  |  | @ Cl=0.1, Cd= | 0.0080242
|  |  |  | @ Cl=0.4, Cd= | 0.0082154
|  |  |  | @ Cl=0.6, Cd= | 0.0081591
alpha (deg) | Cl | Cd | Cm | Cl/Cd
-15 | -0.5213 | 0.15478 | -0.0145 | -3.368
-14.5 | -0.5264 | 0.14176 | -0.023 | -3.7133
-14 | -0.5192 | 0.13377 | -0.0252 | -3.8813
-13.5 | -0.5071 | 0.12738 | -0.0279 | -3.981
-13 | -0.5016 | 0.11923 | -0.0319 | -4.207
-12.5 | -0.5208 | 0.10206 | -0.043 | -5.1029
-10.5 | -0.7277 | 0.04252 | -0.0693 | -17.1143
-10 | -0.7321 | 0.0358 | -0.0655 | -20.4497
-9.5 | -0.7277 | 0.03023 | -0.0597 | -24.0721
-9 | -0.7025 | 0.02591 | -0.0559 | -27.1131
-8.5 | -0.6653 | 0.02294 | -0.0533 | -29.0017
-8 | -0.6223 | 0.02123 | -0.0515 | -29.3123
-7.5 | -0.5762 | 0.01814 | -0.0504 | -31.7641
-7 | -0.5314 | 0.01665 | -0.049 | -31.9159
-6.5 | -0.4867 | 0.01542 | -0.0474 | -31.5629
-6 | -0.4392 | 0.01458 | -0.0462 | -30.1235
-5.5 | -0.3976 | 0.01307 | -0.0443 | -30.4208
-5 | -0.3488 | 0.0123 | -0.0434 | -28.3577
-4.5 | -0.2998 | 0.01148 | -0.0425 | -26.115
-4 | -0.2523 | 0.01032 | -0.0416 | -24.4477
-3.5 | -0.2173 | 0.00779 | -0.0397 | -27.8947
-3 | -0.1621 | 0.0077 | -0.0396 | -21.0519
-2.5 | -0.1054 | 0.0077 | -0.0397 | -13.6883
-2 | -0.0502 | 0.00794 | -0.0393 | -6.3224
-1.5 | 0.0069 | 0.00803 | -0.0395 | 0.85928
-1 | 0.0648 | 0.008 | -0.0401 | 8.1
-0.5 | 0.1229 | 0.00804 | -0.0407 | 15.2861
0 | 0.1808 | 0.00802 | -0.0413 | 22.5436
0.5 | 0.2389 | 0.00809 | -0.0419 | 29.5303
1 | 0.2966 | 0.00809 | -0.0425 | 36.6625
2 | 0.412 | 0.00823 | -0.0437 | 50.0608
2.5 | 0.4697 | 0.00832 | -0.0442 | 56.4543
3 | 0.5261 | 0.00831 | -0.0443 | 63.3093
3.5 | 0.5793 | 0.00814 | -0.0435 | 71.1671
4 | 0.6335 | 0.00819 | -0.0432 | 77.3504
4.5 | 0.6859 | 0.0083 | -0.0426 | 82.6386
5 | 0.7266 | 0.00907 | -0.0401 | 80.1103
5.5 | 0.7352 | 0.01199 | -0.0331 | 61.3178
6 | 0.7574 | 0.01379 | -0.0281 | 54.9239
6.5 | 0.7902 | 0.01471 | -0.0243 | 53.7186
7 | 0.8105 | 0.01569 | -0.0183 | 51.6571
7.5 | 0.8469 | 0.01686 | -0.0159 | 50.2313
8 | 0.8794 | 0.01825 | -0.0135 | 48.1863
8.5 | 0.9001 | 0.02055 | -0.0096 | 43.8005
9 | 0.9342 | 0.02208 | -0.0074 | 42.3098
9.5 | 0.9678 | 0.02383 | -0.0052 | 40.6127
10 | 1.0011 | 0.02575 | -0.0033 | 38.8777
10.5 | 1.0444 | 0.02856 | -0.0022 | 36.5686
11 | 1.0799 | 0.03099 | -0.0004 | 34.8467
11.5 | 1.109 | 0.0336 | 0.0017 | 33.006
12 | 1.1308 | 0.03614 | 0.0039 | 31.2894
12.5 | 1.1526 | 0.04083 | 0.0057 | 28.2292
13 | 1.1444 | 0.04661 | 0.0092 | 24.5527
13.5 | 1.1274 | 0.05316 | 0.0117 | 21.2077
14 | 1.1011 | 0.06083 | 0.0127 | 18.1013
14.5 | 1.0607 | 0.07149 | 0.0113 | 14.837
15 | 1.0148 | 0.08453 | 0.0066 | 12.0052
15.5 | 0.964 | 0.10124 | -0.0024 | 9.5219
16 | 0.9129 | 0.12168 | -0.015 | 7.5025
16.5 | 0.7842 | 0.18173 | -0.0459 | 4.3152
17 | 0.8001 | 0.18749 | -0.0489 | 4.2674
17.5 | 0.8072 | 0.19705 | -0.0533 | 4.0964

## 29. Re 500k Mach 0.25 (1)
BIGFOIL.COM POLAR EXPORT
NACA65-214 a=0.8
NACA65-214 a=0.8 |  |  |  | Cl Max: | 1.065 | at alpha= | 8 | deg
JavaFoil+Calcfoil stall+Eppler ext transition |  |  |  | L/D Max: | 78.631 | at alpha= | 3.5 | deg
Re: | 500000 |  |  | Cd Min: | 0.00722 | at alpha= | 2 | deg
Mach: | 0.25 |  |  | Cl=0 at alpha= | -1.5873 | deg
|  |  |  | @ Cl=0.1, Cd= | 0.0073314
|  |  |  | @ Cl=0.4, Cd= | 0.007364
|  |  |  | @ Cl=0.6, Cd= | 0.0079027
alpha (deg) | Cl | Cd | Cm | Cl/Cd
-16.5 | -0.404 | 0.18187 | -0.005 | -2.222
-16 | -0.46 | 0.18471 | -0.005 | -2.49
-15.5 | -0.512 | 0.16839 | -0.006 | -3.039
-15 | -0.559 | 0.1535 | -0.006 | -3.642
-14.5 | -0.602 | 0.1374 | -0.006 | -4.38
-14 | -0.639 | 0.12771 | -0.006 | -5.006
-13.5 | -0.668 | 0.11705 | -0.007 | -5.709
-13 | -0.688 | 0.10734 | -0.007 | -6.407
-12.5 | -0.702 | 0.09741 | -0.008 | -7.204
-12 | -0.71 | 0.09045 | -0.008 | -7.848
-11.5 | -0.713 | 0.08459 | -0.009 | -8.425
-11 | -0.709 | 0.07876 | -0.009 | -9.007
-10.5 | -0.701 | 0.07361 | -0.009 | -9.52
-10 | -0.687 | 0.06784 | -0.01 | -10.123
-9.5 | -0.668 | 0.06325 | -0.01 | -10.558
-9 | -0.644 | 0.05919 | -0.011 | -10.882
-8.5 | -0.616 | 0.05541 | -0.011 | -11.121
-8 | -0.584 | 0.05177 | -0.012 | -11.285
-7.5 | -0.549 | 0.04839 | -0.012 | -11.338
-7 | -0.511 | 0.04539 | -0.013 | -11.256
-6.5 | -0.471 | 0.04255 | -0.014 | -11.058
-6 | -0.526 | 0.0125 | -0.03 | -42.036
-5.5 | -0.472 | 0.01212 | -0.031 | -38.92
-5 | -0.416 | 0.01104 | -0.032 | -37.662
-4.5 | -0.358 | 0.01159 | -0.033 | -30.927
-4 | -0.298 | 0.01111 | -0.033 | -26.838
-3.5 | -0.237 | 0.01084 | -0.034 | -21.878
-3 | -0.176 | 0.01049 | -0.035 | -16.744
-2.5 | -0.114 | 0.00733 | -0.036 | -15.517
-2 | -0.052 | 0.00731 | -0.037 | -7.071
-1.5 | 0.011 | 0.00733 | -0.038 | 1.446
-1 | 0.073 | 0.00731 | -0.038 | 9.999
-0.5 | 0.136 | 0.00736 | -0.039 | 18.419
0 | 0.198 | 0.00743 | -0.04 | 26.676
0.5 | 0.261 | 0.00747 | -0.041 | 34.884
1 | 0.323 | 0.00757 | -0.042 | 42.661
1.5 | 0.385 | 0.00741 | -0.043 | 51.979
2 | 0.447 | 0.00722 | -0.043 | 61.893
2.5 | 0.507 | 0.00733 | -0.044 | 69.092
3 | 0.567 | 0.00783 | -0.045 | 72.427
3.5 | 0.626 | 0.00796 | -0.046 | 78.631
4 | 0.68 | 0.01317 | -0.046 | 51.621
4.5 | 0.736 | 0.01364 | -0.047 | 53.981
5 | 0.791 | 0.01421 | -0.048 | 55.673
5.5 | 0.844 | 0.0148 | -0.048 | 57.023
6 | 0.894 | 0.01545 | -0.049 | 57.872
6.5 | 0.942 | 0.01615 | -0.05 | 58.356
7 | 0.987 | 0.01698 | -0.05 | 58.12
7.5 | 1.028 | 0.01781 | -0.051 | 57.692
8 | 1.065 | 0.01872 | -0.052 | 56.863
8.5 | 0.911 | 0.05363 | -0.028 | 16.98
9 | 0.926 | 0.05878 | -0.025 | 15.755
9.5 | 0.939 | 0.06341 | -0.024 | 14.808
10 | 0.946 | 0.06816 | -0.024 | 13.872
10.5 | 0.945 | 0.07263 | -0.023 | 13.01
11 | 0.937 | 0.07881 | -0.023 | 11.896
11.5 | 0.922 | 0.08464 | -0.023 | 10.897
12 | 0.899 | 0.08981 | -0.022 | 10.014
12.5 | 0.87 | 0.09752 | -0.023 | 8.918
13 | 0.833 | 0.10811 | -0.024 | 7.704

## 30. Re 500k Mach 0.25 (2)
BIGFOIL.COM POLAR EXPORT
NACA65-214 a=0.8
NACA65-214 a=0.8 |  |  |  | Cl Max: | 1.0842 | at alpha= | 12 | deg
XFOIL ncrit=9 |  |  |  | L/D Max: | 82.8404 | at alpha= | 4.5 | deg
Re: | 500000 |  |  | Cd Min: | 0.19487 | at alpha= | 17 | deg
Mach: | 0.25 |  |  | Cl=0 at alpha= | -1.5569 | deg
|  |  |  | @ Cl=0.1, Cd= | 0.0081556
|  |  |  | @ Cl=0.4, Cd= | 0.0083706
|  |  |  | @ Cl=0.6, Cd= | 0.0083114
alpha (deg) | Cl | Cd | Cm | Cl/Cd
-14.5 | -0.5213 | 0.14554 | -0.0222 | -3.5818
-14 | -0.5038 | 0.1398 | -0.0237 | -3.6037
-13.5 | -0.4904 | 0.13306 | -0.0266 | -3.6856
-13 | -0.4841 | 0.12454 | -0.031 | -3.8871
-12.5 | -0.4953 | 0.10987 | -0.0409 | -4.5081
-12 | -0.5206 | 0.09124 | -0.0535 | -5.7058
-11.5 | -0.5673 | 0.07417 | -0.0638 | -7.6486
-11 | -0.6066 | 0.0632 | -0.0705 | -9.5981
-10 | -0.6687 | 0.04125 | -0.0773 | -16.2109
-9.5 | -0.6913 | 0.03621 | -0.0696 | -19.0914
-9 | -0.6909 | 0.03084 | -0.0636 | -22.4027
-8.5 | -0.6697 | 0.02635 | -0.0592 | -25.4156
-8 | -0.6331 | 0.0231 | -0.0562 | -27.4069
-7.5 | -0.5888 | 0.02013 | -0.0543 | -29.2499
-7 | -0.5412 | 0.01783 | -0.0529 | -30.3533
-6.5 | -0.4944 | 0.01631 | -0.0511 | -30.3127
-6 | -0.4473 | 0.01514 | -0.0494 | -29.5443
-5.5 | -0.4047 | 0.01364 | -0.0471 | -29.6701
-5 | -0.3564 | 0.01268 | -0.0458 | -28.1073
-4.5 | -0.3066 | 0.01179 | -0.0446 | -26.0051
-4 | -0.2549 | 0.01103 | -0.0438 | -23.1097
-3.5 | -0.2221 | 0.00814 | -0.0414 | -27.285
-3 | -0.1677 | 0.00779 | -0.0409 | -21.5276
-2.5 | -0.1094 | 0.00782 | -0.0409 | -13.9898
-2 | -0.0522 | 0.00804 | -0.0405 | -6.4925
-1.5 | 0.0067 | 0.00816 | -0.0406 | 0.82108
-1 | 0.0665 | 0.00815 | -0.0412 | 8.1595
-0.5 | 0.1263 | 0.00816 | -0.0418 | 15.4779
0 | 0.1863 | 0.00818 | -0.0425 | 22.7751
0.5 | 0.2459 | 0.00821 | -0.0431 | 29.9513
1 | 0.3058 | 0.00826 | -0.0437 | 37.0218
1.5 | 0.3653 | 0.00833 | -0.0443 | 43.8535
2 | 0.4251 | 0.0084 | -0.0449 | 50.6071
2.5 | 0.4841 | 0.00847 | -0.0452 | 57.1547
3 | 0.5423 | 0.00846 | -0.0453 | 64.1017
3.5 | 0.5974 | 0.00831 | -0.0444 | 71.8893
4 | 0.6528 | 0.00834 | -0.0438 | 78.2734
4.5 | 0.7058 | 0.00852 | -0.0428 | 82.8404
5 | 0.7302 | 0.01027 | -0.0374 | 71.1003
5.5 | 0.7342 | 0.01312 | -0.0295 | 55.9604
6 | 0.7605 | 0.01437 | -0.0243 | 52.9228
6.5 | 0.7866 | 0.01536 | -0.019 | 51.2109
7 | 0.8025 | 0.01681 | -0.0124 | 47.7394
7.5 | 0.8428 | 0.0181 | -0.0107 | 46.5635
8 | 0.8732 | 0.01987 | -0.0079 | 43.9456
8.5 | 0.8983 | 0.02226 | -0.0044 | 40.3549
9 | 0.9339 | 0.02417 | -0.002 | 38.6388
9.5 | 0.9704 | 0.02622 | 0.0002 | 37.0099
10 | 1.014 | 0.02943 | 0.0017 | 34.4546
10.5 | 1.0467 | 0.03236 | 0.0041 | 32.3455
11 | 1.0691 | 0.03623 | 0.0071 | 29.5087
11.5 | 1.0799 | 0.04032 | 0.0101 | 26.7832
12 | 1.0842 | 0.04474 | 0.0127 | 24.2333
12.5 | 1.0732 | 0.05115 | 0.0147 | 20.9814
13 | 1.0456 | 0.05976 | 0.0154 | 17.4967
13.5 | 1.0115 | 0.06972 | 0.0138 | 14.508
14 | 0.9716 | 0.08196 | 0.0092 | 11.8546
14.5 | 0.9349 | 0.09595 | 0.0015 | 9.7436
15 | 0.7952 | 0.1444 | -0.0273 | 5.5069
15.5 | 0.7765 | 0.16437 | -0.0354 | 4.7241
16 | 0.7713 | 0.18096 | -0.0458 | 4.2623
16.5 | 0.7839 | 0.1889 | -0.0503 | 4.1498
17 | 0.8015 | 0.19487 | -0.0534 | 4.113

## 31. Re 500k Mach 0.50 (1)
BIGFOIL.COM POLAR EXPORT
NACA65-214 a=0.8
NACA65-214 a=0.8 |  |  |  | Cl Max: | 1.168 | at alpha= | 20 | deg
JavaFoil+Calcfoil stall+Eppler ext transition |  |  |  | L/D Max: | 80.105 | at alpha= | 3.5 | deg
Re: | 500000 |  |  | Cd Min: | 0.00739 | at alpha= | 0 | deg
Mach: | 0.5 |  |  | Cl=0 at alpha= | -1.5857 | deg
|  |  |  | @ Cl=0.1, Cd= | 0.0077189
|  |  |  | @ Cl=0.4, Cd= | 0.0079394
|  |  |  | @ Cl=0.6, Cd= | 0.0083436
alpha (deg) | Cl | Cd | Cm | Cl/Cd
-20 | -1.008 | 0.22307 | -0.005 | -4.521
-19.5 | -0.982 | 0.21963 | -0.005 | -4.471
-19 | -0.956 | 0.21301 | -0.006 | -4.487
-18.5 | -0.928 | 0.21348 | -0.006 | -4.348
-18 | -0.9 | 0.20532 | -0.007 | -4.383
-17.5 | -0.873 | 0.19325 | -0.007 | -4.518
-17 | -0.846 | 0.18679 | -0.007 | -4.532
-16.5 | -0.82 | 0.18112 | -0.008 | -4.526
-16 | -0.791 | 0.18195 | -0.008 | -4.349
-15.5 | -0.764 | 0.1713 | -0.008 | -4.46
-15 | -0.737 | 0.16841 | -0.009 | -4.376
-14.5 | -0.71 | 0.16445 | -0.009 | -4.317
-14 | -0.683 | 0.16059 | -0.009 | -4.253
-13.5 | -0.655 | 0.15011 | -0.009 | -4.363
-13 | -0.627 | 0.13962 | -0.01 | -4.494
-12.5 | -0.6 | 0.13591 | -0.01 | -4.417
-12 | -0.573 | 0.13104 | -0.01 | -4.374
-11.5 | -0.546 | 0.12995 | -0.011 | -4.201
-11 | -0.519 | 0.12836 | -0.011 | -4.041
-10.5 | -0.49 | 0.11245 | -0.011 | -4.362
-10 | -0.463 | 0.10904 | -0.011 | -4.248
-9.5 | -0.436 | 0.10314 | -0.011 | -4.226
-9 | -0.409 | 0.09906 | -0.012 | -4.124
-8.5 | -0.381 | 0.09318 | -0.012 | -4.09
-8 | -0.353 | 0.06745 | -0.012 | -5.239
-7.5 | -0.465 | 0.0771 | -0.012 | -6.036
-7 | -0.503 | 0.05054 | -0.013 | -9.961
-6.5 | -0.489 | 0.0465 | -0.014 | -10.513
-6 | -0.457 | 0.04274 | -0.015 | -10.693
-5.5 | -0.416 | 0.03996 | -0.015 | -10.411
-5 | -0.37 | 0.0372 | -0.017 | -9.953
-4.5 | -0.391 | 0.01264 | -0.036 | -30.976
-4 | -0.328 | 0.01213 | -0.037 | -27.018
-3.5 | -0.262 | 0.01166 | -0.038 | -22.477
-3 | -0.195 | 0.01131 | -0.039 | -17.239
-2.5 | -0.127 | 0.01111 | -0.04 | -11.436
-2 | -0.058 | 0.00771 | -0.041 | -7.486
-1.5 | 0.012 | 0.00776 | -0.042 | 1.527
-1 | 0.082 | 0.00776 | -0.043 | 10.532
-0.5 | 0.152 | 0.0076 | -0.044 | 19.94
0 | 0.221 | 0.00739 | -0.045 | 29.897
0.5 | 0.29 | 0.00779 | -0.046 | 37.223
1 | 0.359 | 0.00788 | -0.046 | 45.581
1.5 | 0.428 | 0.00798 | -0.047 | 53.623
2 | 0.496 | 0.00811 | -0.048 | 61.186
2.5 | 0.562 | 0.00824 | -0.049 | 68.152
3 | 0.628 | 0.00842 | -0.05 | 74.532
3.5 | 0.693 | 0.00865 | -0.051 | 80.105
4 | 0.751 | 0.01484 | -0.051 | 50.596
4.5 | 0.81 | 0.01558 | -0.052 | 51.995
5 | 0.866 | 0.01642 | -0.053 | 52.742
5.5 | 0.916 | 0.01734 | -0.054 | 52.831
6 | 0.958 | 0.01836 | -0.054 | 52.174
6.5 | 0.819 | 0.04494 | -0.027 | 18.228
7 | 0.827 | 0.04899 | -0.025 | 16.877
7.5 | 0.8 | 0.05619 | -0.022 | 14.23
8 | 0.525 | 0.08708 | -0.023 | 6.024
8.5 | 0.551 | 0.09465 | -0.023 | 5.826
9 | 0.579 | 0.10049 | -0.024 | 5.758
9.5 | 0.606 | 0.10354 | -0.026 | 5.852
10 | 0.633 | 0.11501 | -0.026 | 5.501
10.5 | 0.659 | 0.11793 | -0.026 | 5.592
11 | 0.686 | 0.1216 | -0.027 | 5.643
11.5 | 0.714 | 0.13243 | -0.03 | 5.391
12 | 0.741 | 0.13572 | -0.03 | 5.457
12.5 | 0.767 | 0.13904 | -0.031 | 5.517
13 | 0.794 | 0.14544 | -0.031 | 5.457
13.5 | 0.822 | 0.14635 | -0.034 | 5.616
14 | 0.848 | 0.15139 | -0.034 | 5.603
14.5 | 0.874 | 0.16475 | -0.035 | 5.307
15 | 0.901 | 0.17329 | -0.035 | 5.199
15.5 | 0.929 | 0.1832 | -0.038 | 5.072
16 | 0.955 | 0.18492 | -0.038 | 5.166
16.5 | 0.982 | 0.18415 | -0.039 | 5.33
17 | 1.008 | 0.19076 | -0.04 | 5.283
17.5 | 1.036 | 0.19649 | -0.042 | 5.274
18 | 1.062 | 0.20419 | -0.042 | 5.202
18.5 | 1.088 | 0.2084 | -0.043 | 5.221
19 | 1.114 | 0.21436 | -0.043 | 5.197
19.5 | 1.144 | 0.22842 | -0.046 | 5.007
20 | 1.168 | 0.22911 | -0.046 | 5.1

## 32. Re 500k Mach 0.50 (2)
BIGFOIL.COM POLAR EXPORT
NACA65-214 a=0.8
NACA65-214 a=0.8 |  |  |  | Cl Max: | 0.9594 | at alpha= | 20 | deg
XFOIL ncrit=9 |  |  |  | L/D Max: | 80.1421 | at alpha= | 4 | deg
Re: | 500000 |  |  | Cd Min: | 0.2746 | at alpha= | 20 | deg
Mach: | 0.5 |  |  | Cl=0 at alpha= | -1.5393 | deg
|  |  |  | @ Cl=0.1, Cd= | 0.00885
|  |  |  | @ Cl=0.4, Cd= | 0.0091036
|  |  |  | @ Cl=0.6, Cd= | 0.0092592
alpha (deg) | Cl | Cd | Cm | Cl/Cd
-20 | -0.7133 | 0.25567 | 0.0376 | -2.7899
-19.5 | -0.6935 | 0.24671 | 0.031 | -2.811
-19 | -0.6733 | 0.23784 | 0.0255 | -2.8309
-18.5 | -0.6489 | 0.23029 | 0.0217 | -2.8178
-18 | -0.6269 | 0.22247 | 0.0169 | -2.8179
-17.5 | -0.608 | 0.21365 | 0.0106 | -2.8458
-17 | -0.5923 | 0.20449 | 0.0044 | -2.8965
-16.5 | -0.5662 | 0.19705 | 0.0015 | -2.8734
-16 | -0.5451 | 0.1894 | -0.0029 | -2.878
-15.5 | -0.5311 | 0.1804 | -0.0097 | -2.944
-15 | -0.5199 | 0.17125 | -0.0166 | -3.0359
-14.5 | -0.4928 | 0.16363 | -0.0179 | -3.0117
-14 | -0.4736 | 0.15612 | -0.0219 | -3.0336
-13.5 | -0.4597 | 0.14745 | -0.0272 | -3.1177
-13 | -0.4568 | 0.13671 | -0.0356 | -3.3414
-12.5 | -0.4409 | 0.12857 | -0.0379 | -3.4293
-12 | -0.4231 | 0.12177 | -0.0407 | -3.4746
-11.5 | -0.414 | 0.1131 | -0.0455 | -3.6605
-11 | -0.419 | 0.10046 | -0.0558 | -4.1708
-10.5 | -0.4211 | 0.08901 | -0.0599 | -4.7309
-10 | -0.4187 | 0.0756 | -0.0718 | -5.5384
-9.5 | -0.4578 | 0.05578 | -0.0892 | -8.2072
-9 | -0.4992 | 0.04581 | -0.0925 | -10.8972
-8.5 | -0.5274 | 0.03946 | -0.0908 | -13.3654
-8 | -0.5489 | 0.03434 | -0.0866 | -15.9843
-7.5 | -0.5616 | 0.0303 | -0.0797 | -18.5347
-7 | -0.5539 | 0.02592 | -0.0735 | -21.3696
-6.5 | -0.5202 | 0.02185 | -0.0692 | -23.8078
-6 | -0.4693 | 0.0188 | -0.0662 | -24.9628
-5.5 | -0.415 | 0.01688 | -0.0633 | -24.5853
-5 | -0.372 | 0.01482 | -0.0593 | -25.1012
-4.5 | -0.3243 | 0.01355 | -0.0561 | -23.9336
-4 | -0.2742 | 0.01241 | -0.0534 | -22.0951
-3.5 | -0.2187 | 0.01153 | -0.0515 | -18.9679
-3 | -0.1894 | 0.00851 | -0.0475 | -22.2562
-2.5 | -0.1269 | 0.00833 | -0.0465 | -15.2341
-2 | -0.0609 | 0.00855 | -0.0459 | -7.1228
-1.5 | 0.0052 | 0.00883 | -0.0454 | 0.5889
-1 | 0.0734 | 0.00885 | -0.046 | 8.2938
-0.5 | 0.1411 | 0.00885 | -0.0466 | 15.9435
0 | 0.2094 | 0.00889 | -0.0474 | 23.5546
0.5 | 0.2767 | 0.00893 | -0.048 | 30.9854
1 | 0.3452 | 0.00903 | -0.0487 | 38.2281
1.5 | 0.4122 | 0.00912 | -0.0492 | 45.1974
2 | 0.481 | 0.00924 | -0.0497 | 52.0563
2.5 | 0.5476 | 0.00933 | -0.0498 | 58.6924
3 | 0.6142 | 0.00924 | -0.0492 | 66.4719
3.5 | 0.6745 | 0.00903 | -0.0471 | 74.6955
4 | 0.7333 | 0.00915 | -0.0448 | 80.1421
4.5 | 0.7437 | 0.01092 | -0.0352 | 68.1044
5.5 | 0.721 | 0.01627 | -0.0127 | 44.3147
6 | 0.7456 | 0.01818 | -0.0071 | 41.0121
6.5 | 0.7718 | 0.02015 | -0.002 | 38.3027
7 | 0.7875 | 0.02273 | 0.004 | 34.6458
7.5 | 0.8164 | 0.02496 | 0.0088 | 32.7083
8 | 0.8605 | 0.02772 | 0.0105 | 31.0426
8.5 | 0.897 | 0.03117 | 0.0141 | 28.7777
9 | 0.9243 | 0.03578 | 0.0178 | 25.8329
9.5 | 0.9273 | 0.04193 | 0.0208 | 22.1154
10 | 0.913 | 0.04946 | 0.0222 | 18.4594
10.5 | 0.8881 | 0.05865 | 0.0212 | 15.1424
11 | 0.857 | 0.06985 | 0.017 | 12.2691
11.5 | 0.8225 | 0.08354 | 0.0093 | 9.8456
12 | 0.7873 | 0.10041 | -0.0019 | 7.8409
12.5 | 0.7579 | 0.11998 | -0.0139 | 6.3169
13 | 0.7446 | 0.13569 | -0.0228 | 5.4875
13.5 | 0.7427 | 0.1489 | -0.03 | 4.9879
14 | 0.7483 | 0.16065 | -0.0365 | 4.658
14.5 | 0.754 | 0.17401 | -0.0436 | 4.3331
15 | 0.7682 | 0.18372 | -0.0491 | 4.1814
15.5 | 0.7874 | 0.19197 | -0.0534 | 4.1017
16 | 0.8083 | 0.20021 | -0.0563 | 4.0373
16.5 | 0.8159 | 0.21266 | -0.066 | 3.8366
17 | 0.8356 | 0.22136 | -0.0711 | 3.7748
17.5 | 0.8587 | 0.22896 | -0.0749 | 3.7504
18 | 0.8803 | 0.2384 | -0.079 | 3.6925
18.5 | 0.8928 | 0.24922 | -0.0878 | 3.5824
19 | 0.9132 | 0.25802 | -0.0933 | 3.5393
19.5 | 0.9358 | 0.26549 | -0.0976 | 3.5248
20 | 0.9594 | 0.2746 | -0.1016 | 3.4938

## 33. Re 750k Mach 0.00 (1)
BIGFOIL.COM POLAR EXPORT
NACA65-214 a=0.8
NACA65-214 a=0.8 |  |  |  | Cl Max: | 1.166 | at alpha= | 10 | deg
JavaFoil+Calcfoil stall+Eppler ext transition |  |  |  | L/D Max: | 96.849 | at alpha= | 4 | deg
Re: | 750000 |  |  | Cd Min: | 0.00638 | at alpha= | -2 | deg
Mach: | 0 |  |  | Cl=0 at alpha= | -1.5833 | deg
|  |  |  | @ Cl=0.1, Cd= | 0.00644
|  |  |  | @ Cl=0.4, Cd= | 0.0066777
|  |  |  | @ Cl=0.6, Cd= | 0.0067597
alpha (deg) | Cl | Cd | Cm | Cl/Cd
-19 | -0.657 | 0.18318 | -0.004 | -3.586
-18.5 | -0.681 | 0.17672 | -0.004 | -3.851
-18 | -0.704 | 0.1643 | -0.004 | -4.283
-17.5 | -0.726 | 0.15944 | -0.005 | -4.555
-17 | -0.744 | 0.14688 | -0.005 | -5.068
-16.5 | -0.76 | 0.1383 | -0.005 | -5.498
-16 | -0.775 | 0.13466 | -0.006 | -5.754
-15.5 | -0.787 | 0.12649 | -0.006 | -6.22
-15 | -0.797 | 0.11716 | -0.006 | -6.803
-14.5 | -0.804 | 0.11127 | -0.007 | -7.23
-14 | -0.809 | 0.10358 | -0.007 | -7.814
-13.5 | -0.809 | 0.09827 | -0.007 | -8.232
-13 | -0.803 | 0.09155 | -0.008 | -8.776
-12.5 | -0.795 | 0.08657 | -0.008 | -9.178
-12 | -0.783 | 0.08076 | -0.009 | -9.692
-11.5 | -0.768 | 0.07575 | -0.009 | -10.134
-11 | -0.75 | 0.07169 | -0.01 | -10.462
-10.5 | -0.729 | 0.06721 | -0.01 | -10.84
-10 | -0.705 | 0.06246 | -0.011 | -11.284
-9.5 | -0.678 | 0.0587 | -0.012 | -11.546
-9 | -0.647 | 0.05541 | -0.012 | -11.68
-8.5 | -0.615 | 0.05178 | -0.013 | -11.875
-8 | -0.58 | 0.04857 | -0.013 | -11.935
-7.5 | -0.663 | 0.01241 | -0.026 | -53.461
-7 | -0.616 | 0.01201 | -0.027 | -51.31
-6.5 | -0.567 | 0.0116 | -0.028 | -48.87
-6 | -0.516 | 0.01089 | -0.029 | -47.391
-5.5 | -0.462 | 0.01098 | -0.03 | -42.04
-5 | -0.405 | 0.01062 | -0.031 | -38.154
-4.5 | -0.348 | 0.01019 | -0.032 | -34.126
-4 | -0.289 | 0.00995 | -0.032 | -29.041
-3.5 | -0.23 | 0.00973 | -0.033 | -23.614
-3 | -0.17 | 0.00943 | -0.034 | -18.054
-2.5 | -0.11 | 0.00641 | -0.035 | -17.191
-2 | -0.05 | 0.00638 | -0.036 | -7.851
-1.5 | 0.01 | 0.00639 | -0.036 | 1.608
-1 | 0.071 | 0.00644 | -0.037 | 10.996
-0.5 | 0.131 | 0.00644 | -0.038 | 20.372
0 | 0.192 | 0.00644 | -0.039 | 29.769
0.5 | 0.252 | 0.00651 | -0.04 | 38.758
1 | 0.313 | 0.0066 | -0.041 | 47.371
1.5 | 0.373 | 0.00666 | -0.041 | 56.002
2 | 0.434 | 0.0067 | -0.042 | 64.68
2.5 | 0.492 | 0.00682 | -0.043 | 72.141
3 | 0.551 | 0.00666 | -0.044 | 82.747
3.5 | 0.61 | 0.00678 | -0.044 | 89.879
4 | 0.668 | 0.00689 | -0.045 | 96.849
4.5 | 0.717 | 0.01218 | -0.046 | 58.862
5 | 0.771 | 0.01263 | -0.046 | 61.04
5.5 | 0.824 | 0.01312 | -0.047 | 62.773
6 | 0.874 | 0.01363 | -0.048 | 64.117
6.5 | 0.923 | 0.01422 | -0.048 | 64.918
7 | 0.969 | 0.01488 | -0.049 | 65.125
7.5 | 1.013 | 0.01553 | -0.05 | 65.243
8 | 1.054 | 0.01633 | -0.05 | 64.525
8.5 | 1.09 | 0.01711 | -0.051 | 63.717
9 | 1.121 | 0.01796 | -0.052 | 62.384
9.5 | 1.146 | 0.01892 | -0.052 | 60.595
10 | 1.166 | 0.01989 | -0.053 | 58.639
10.5 | 0.989 | 0.06514 | -0.03 | 15.184
11 | 0.996 | 0.07073 | -0.028 | 14.082
11.5 | 1.001 | 0.07593 | -0.027 | 13.18
12 | 1.003 | 0.08102 | -0.026 | 12.378
12.5 | 1.001 | 0.08591 | -0.026 | 11.647
13 | 0.995 | 0.09084 | -0.026 | 10.953
13.5 | 0.986 | 0.09781 | -0.026 | 10.084
14 | 0.974 | 0.10286 | -0.026 | 9.473
14.5 | 0.959 | 0.11018 | -0.027 | 8.707
15 | 0.942 | 0.1177 | -0.026 | 7.999

## 34. Re 750k Mach 0.00 (2)
BIGFOIL.COM POLAR EXPORT
NACA65-214 a=0.8
NACA65-214 a=0.8 |  |  |  | Cl Max: | 1.2128 | at alpha= | 15 | deg
XFOIL ncrit=9 |  |  |  | L/D Max: | 91.7537 | at alpha= | 4.5 | deg
Re: | 750000 |  |  | Cd Min: | 0.24015 | at alpha= | 20 | deg
Mach: | 0 |  |  | Cl=0 at alpha= | -1.5659 | deg
|  |  |  | @ Cl=0.1, Cd= | 0.006616
|  |  |  | @ Cl=0.4, Cd= | 0.0068181
|  |  |  | @ Cl=0.6, Cd= | 0.0069545
alpha (deg) | Cl | Cd | Cm | Cl/Cd
-16.5 | -0.5672 | 0.1722 | -0.0043 | -3.2938
-16 | -0.548 | 0.16724 | -0.0067 | -3.2767
-15.5 | -0.535 | 0.16024 | -0.0103 | -3.3387
-15 | -0.5253 | 0.1522 | -0.0146 | -3.4514
-14.5 | -0.5311 | 0.13786 | -0.0225 | -3.8525
-14 | -0.7123 | 0.07673 | -0.0536 | -9.2832
-13.5 | -0.7615 | 0.06255 | -0.0628 | -12.1743
-13 | -0.8033 | 0.05261 | -0.0666 | -15.269
-12.5 | -0.828 | 0.04606 | -0.0668 | -17.9766
-12 | -0.8608 | 0.03918 | -0.0644 | -21.9704
-11.5 | -0.87 | 0.03102 | -0.0638 | -28.0464
-11 | -0.8586 | 0.02823 | -0.0591 | -30.4145
-10.5 | -0.834 | 0.0266 | -0.0556 | -31.3534
-10 | -0.8035 | 0.02444 | -0.0529 | -32.8764
-9.5 | -0.7676 | 0.02215 | -0.0506 | -34.6546
-9 | -0.727 | 0.02009 | -0.0489 | -36.1872
-8.5 | -0.6828 | 0.01863 | -0.0477 | -36.6506
-8 | -0.6408 | 0.01639 | -0.0461 | -39.097
-7.5 | -0.5966 | 0.01523 | -0.0449 | -39.1727
-7 | -0.551 | 0.01422 | -0.0437 | -38.7482
-6.5 | -0.5038 | 0.0133 | -0.0427 | -37.8797
-6 | -0.4587 | 0.01215 | -0.0414 | -37.7531
-5.5 | -0.4092 | 0.01144 | -0.0408 | -35.7692
-5 | -0.3575 | 0.01092 | -0.0405 | -32.7381
-4.5 | -0.3064 | 0.01019 | -0.0401 | -30.0687
-4 | -0.2542 | 0.00958 | -0.0399 | -26.5344
-3.5 | -0.2119 | 0.00766 | -0.0389 | -27.6632
-3 | -0.1631 | 0.00655 | -0.0385 | -24.9008
-2.5 | -0.1062 | 0.00649 | -0.0389 | -16.3636
-2 | -0.0494 | 0.00651 | -0.0392 | -7.5883
-1.5 | 0.0075 | 0.00659 | -0.0394 | 1.1381
-1 | 0.0651 | 0.00664 | -0.04 | 9.8042
-0.5 | 0.1232 | 0.0066 | -0.0407 | 18.6667
0 | 0.1812 | 0.00667 | -0.0413 | 27.1664
0.5 | 0.2392 | 0.00665 | -0.042 | 35.9699
1 | 0.297 | 0.00674 | -0.0426 | 44.0653
1.5 | 0.355 | 0.00674 | -0.0433 | 52.6706
2 | 0.4126 | 0.00684 | -0.0439 | 60.3216
2.5 | 0.4696 | 0.00683 | -0.0443 | 68.7555
3 | 0.5255 | 0.00685 | -0.0445 | 76.7153
3.5 | 0.5801 | 0.0069 | -0.0444 | 84.0725
4 | 0.6349 | 0.00705 | -0.0444 | 90.0567
4.5 | 0.6854 | 0.00747 | -0.0437 | 91.7537
5 | 0.7107 | 0.00971 | -0.0394 | 73.1926
5.5 | 0.7367 | 0.01169 | -0.0352 | 63.0197
6 | 0.7758 | 0.01265 | -0.0328 | 61.3281
6.5 | 0.8162 | 0.0134 | -0.0305 | 60.9104
7 | 0.8514 | 0.01426 | -0.0273 | 59.7055
7.5 | 0.8786 | 0.01506 | -0.0226 | 58.34
8 | 0.9019 | 0.01582 | -0.0172 | 57.0101
8.5 | 0.9411 | 0.0172 | -0.0162 | 54.7151
9 | 0.9662 | 0.01893 | -0.0127 | 51.0407
9.5 | 0.9973 | 0.02036 | -0.0102 | 48.9833
10 | 1.0283 | 0.02184 | -0.0079 | 47.0833
10.5 | 1.0553 | 0.02375 | -0.0054 | 44.4337
11 | 1.0807 | 0.02643 | -0.0027 | 40.8891
11.5 | 1.1104 | 0.02825 | -0.0008 | 39.3062
12 | 1.1376 | 0.03032 | 0.0011 | 37.5198
12.5 | 1.1621 | 0.0327 | 0.003 | 35.5382
13 | 1.1834 | 0.03525 | 0.0047 | 33.5716
13.5 | 1.1972 | 0.04 | 0.0069 | 29.93
14 | 1.2084 | 0.04314 | 0.0084 | 28.0111
14.5 | 1.2113 | 0.04804 | 0.0098 | 25.2144
15 | 1.2128 | 0.05296 | 0.0103 | 22.9003
15.5 | 1.2061 | 0.05937 | 0.0101 | 20.315
16 | 1.1947 | 0.06689 | 0.0088 | 17.8607
16.5 | 1.1812 | 0.07535 | 0.0061 | 15.6762
17 | 1.1576 | 0.08636 | 0.0014 | 13.4044
17.5 | 1.1117 | 0.10306 | -0.0074 | 10.7869
18 | 0.8116 | 0.20734 | -0.0612 | 3.9143
18.5 | 0.8268 | 0.2137 | -0.0652 | 3.869
19 | 0.8446 | 0.21832 | -0.0681 | 3.8686
19.5 | 0.8535 | 0.2283 | -0.0733 | 3.7385
20 | 0.8607 | 0.24015 | -0.0805 | 3.584

## 35. Re 750k Mach 0.10 (1)
BIGFOIL.COM POLAR EXPORT
NACA65-214 a=0.8
NACA65-214 a=0.8 |  |  |  | Cl Max: | 1.163 | at alpha= | 10 | deg
JavaFoil+Calcfoil stall+Eppler ext transition |  |  |  | L/D Max: | 100.977 | at alpha= | 4 | deg
Re: | 750000 |  |  | Cd Min: | 0.0064 | at alpha= | -2 | deg
Mach: | 0.1 |  |  | Cl=0 at alpha= | -1.5833 | deg
|  |  |  | @ Cl=0.1, Cd= | 0.0064338
|  |  |  | @ Cl=0.4, Cd= | 0.0067269
|  |  |  | @ Cl=0.6, Cd= | 0.0067814
alpha (deg) | Cl | Cd | Cm | Cl/Cd
-18.5 | -0.632 | 0.18136 | -0.004 | -3.482
-18 | -0.658 | 0.1723 | -0.004 | -3.819
-17.5 | -0.684 | 0.16254 | -0.005 | -4.21
-17 | -0.706 | 0.15034 | -0.005 | -4.696
-16.5 | -0.726 | 0.14321 | -0.005 | -5.067
-16 | -0.744 | 0.13593 | -0.005 | -5.47
-15.5 | -0.76 | 0.1275 | -0.006 | -5.958
-15 | -0.773 | 0.12133 | -0.006 | -6.373
-14.5 | -0.784 | 0.11154 | -0.007 | -7.029
-14 | -0.792 | 0.10456 | -0.007 | -7.574
-13.5 | -0.795 | 0.09924 | -0.007 | -8.006
-13 | -0.792 | 0.09305 | -0.008 | -8.507
-12.5 | -0.785 | 0.08787 | -0.008 | -8.935
-12 | -0.775 | 0.08158 | -0.009 | -9.504
-11.5 | -0.762 | 0.07625 | -0.009 | -9.996
-11 | -0.746 | 0.07197 | -0.009 | -10.363
-10.5 | -0.726 | 0.06739 | -0.01 | -10.773
-10 | -0.703 | 0.06295 | -0.011 | -11.174
-9.5 | -0.677 | 0.05903 | -0.011 | -11.472
-9 | -0.647 | 0.05582 | -0.012 | -11.6
-8.5 | -0.616 | 0.0517 | -0.013 | -11.923
-8 | -0.707 | 0.01302 | -0.025 | -54.303
-7.5 | -0.665 | 0.01261 | -0.026 | -52.746
-7 | -0.618 | 0.0121 | -0.027 | -51.1
-6.5 | -0.569 | 0.01166 | -0.028 | -48.793
-6 | -0.517 | 0.01056 | -0.029 | -48.998
-5.5 | -0.464 | 0.01099 | -0.03 | -42.194
-5 | -0.407 | 0.01065 | -0.031 | -38.222
-4.5 | -0.349 | 0.01029 | -0.032 | -33.947
-4 | -0.29 | 0.00994 | -0.032 | -29.221
-3.5 | -0.231 | 0.00972 | -0.033 | -23.755
-3 | -0.171 | 0.00941 | -0.034 | -18.172
-2.5 | -0.111 | 0.00641 | -0.035 | -17.295
-2 | -0.05 | 0.0064 | -0.036 | -7.859
-1.5 | 0.01 | 0.00642 | -0.037 | 1.608
-1 | 0.071 | 0.00641 | -0.037 | 11.098
-0.5 | 0.132 | 0.00646 | -0.038 | 20.41
0 | 0.193 | 0.00652 | -0.039 | 29.582
0.5 | 0.254 | 0.00653 | -0.04 | 38.819
1 | 0.314 | 0.0066 | -0.041 | 47.65
1.5 | 0.375 | 0.00669 | -0.042 | 56.078
2 | 0.436 | 0.00678 | -0.042 | 64.235
2.5 | 0.495 | 0.00686 | -0.043 | 72.145
3 | 0.554 | 0.00668 | -0.044 | 82.846
3.5 | 0.613 | 0.00681 | -0.045 | 89.888
4 | 0.671 | 0.00664 | -0.045 | 100.977
4.5 | 0.72 | 0.01225 | -0.046 | 58.804
5 | 0.774 | 0.01272 | -0.046 | 60.857
5.5 | 0.827 | 0.0132 | -0.047 | 62.658
6 | 0.878 | 0.01374 | -0.048 | 63.883
6.5 | 0.926 | 0.01433 | -0.049 | 64.616
7 | 0.972 | 0.01499 | -0.049 | 64.872
7.5 | 1.016 | 0.01569 | -0.05 | 64.731
8 | 1.056 | 0.01649 | -0.051 | 64.061
8.5 | 1.092 | 0.01729 | -0.051 | 63.168
9 | 1.122 | 0.01814 | -0.052 | 61.824
9.5 | 1.146 | 0.01912 | -0.053 | 59.941
10 | 1.163 | 0.02006 | -0.053 | 57.966
10.5 | 0.981 | 0.06711 | -0.027 | 14.612
11 | 0.989 | 0.07158 | -0.027 | 13.819
11.5 | 0.993 | 0.07647 | -0.026 | 12.983
12 | 0.992 | 0.08166 | -0.026 | 12.15
12.5 | 0.987 | 0.08679 | -0.025 | 11.372
13 | 0.978 | 0.09235 | -0.025 | 10.592
13.5 | 0.966 | 0.09809 | -0.026 | 9.85
14 | 0.951 | 0.10591 | -0.026 | 8.976
14.5 | 0.931 | 0.1119 | -0.026 | 8.325
15 | 0.91 | 0.12001 | -0.026 | 7.582

## 36. Re 750k Mach 0.10 (2)
BIGFOIL.COM POLAR EXPORT
NACA65-214 a=0.8
NACA65-214 a=0.8 |  |  |  | Cl Max: | 1.1956 | at alpha= | 14 | deg
XFOIL ncrit=9 |  |  |  | L/D Max: | 91.1921 | at alpha= | 4.5 | deg
Re: | 750000 |  |  | Cd Min: | 0.21951 | at alpha= | 19 | deg
Mach: | 0.1 |  |  | Cl=0 at alpha= | -1.5656 | deg
|  |  |  | @ Cl=0.1, Cd= | 0.0066323
|  |  |  | @ Cl=0.4, Cd= | 0.0068267
|  |  |  | @ Cl=0.6, Cd= | 0.0069782
alpha (deg) | Cl | Cd | Cm | Cl/Cd
-16.5 | -0.5667 | 0.17303 | -0.0041 | -3.2752
-16 | -0.5471 | 0.16806 | -0.0065 | -3.2554
-15.5 | -0.5338 | 0.16107 | -0.0102 | -3.3141
-15 | -0.5237 | 0.15305 | -0.0144 | -3.4218
-14.5 | -0.5284 | 0.13908 | -0.0222 | -3.7993
-14 | -0.5328 | 0.12815 | -0.0268 | -4.1576
-13.5 | -0.7333 | 0.06677 | -0.0606 | -10.9825
-13 | -0.7783 | 0.05534 | -0.0664 | -14.064
-12.5 | -0.806 | 0.04793 | -0.0679 | -16.8162
-12 | -0.8397 | 0.04073 | -0.0666 | -20.6163
-11.5 | -0.8548 | 0.033 | -0.0663 | -25.903
-11 | -0.8502 | 0.02948 | -0.0616 | -28.8399
-10.5 | -0.83 | 0.02762 | -0.0576 | -30.0507
-10 | -0.8021 | 0.02547 | -0.0545 | -31.492
-9.5 | -0.7687 | 0.02291 | -0.0519 | -33.553
-9 | -0.7293 | 0.02061 | -0.05 | -35.3857
-8.5 | -0.6853 | 0.01895 | -0.0486 | -36.1636
-8 | -0.6422 | 0.01677 | -0.0471 | -38.2946
-7.5 | -0.5985 | 0.01544 | -0.0457 | -38.763
-7 | -0.5529 | 0.01439 | -0.0444 | -38.4225
-6.5 | -0.5057 | 0.01342 | -0.0433 | -37.6826
-6 | -0.4601 | 0.01229 | -0.042 | -37.4369
-5.5 | -0.411 | 0.01151 | -0.0413 | -35.7081
-5 | -0.3592 | 0.01097 | -0.0408 | -32.7438
-4.5 | -0.3079 | 0.01024 | -0.0404 | -30.0684
-4 | -0.2552 | 0.00964 | -0.0402 | -26.473
-3.5 | -0.2122 | 0.0078 | -0.0393 | -27.2051
-3 | -0.1641 | 0.00658 | -0.0387 | -24.9392
-2.5 | -0.107 | 0.0065 | -0.0391 | -16.4615
-2 | -0.0497 | 0.00654 | -0.0394 | -7.5994
-1.5 | 0.0075 | 0.00661 | -0.0396 | 1.1346
-1 | 0.0654 | 0.00665 | -0.0402 | 9.8346
-0.5 | 0.1239 | 0.00662 | -0.0409 | 18.716
0 | 0.1822 | 0.00668 | -0.0415 | 27.2754
0.5 | 0.2406 | 0.00667 | -0.0422 | 36.072
1 | 0.2987 | 0.00675 | -0.0429 | 44.2519
1.5 | 0.357 | 0.00676 | -0.0435 | 52.8107
2 | 0.415 | 0.00685 | -0.0441 | 60.5839
2.5 | 0.4723 | 0.00686 | -0.0445 | 68.8484
3 | 0.5285 | 0.00687 | -0.0447 | 76.9287
3.5 | 0.5834 | 0.00693 | -0.0445 | 84.1847
4 | 0.6385 | 0.00709 | -0.0445 | 90.0564
4.5 | 0.6885 | 0.00755 | -0.0437 | 91.1921
5 | 0.7122 | 0.00988 | -0.039 | 72.085
5.5 | 0.738 | 0.01185 | -0.0347 | 62.2785
6 | 0.7778 | 0.01275 | -0.0323 | 61.0039
6.5 | 0.818 | 0.0135 | -0.0299 | 60.5926
7 | 0.85 | 0.0144 | -0.026 | 59.0278
7.5 | 0.8777 | 0.01522 | -0.0214 | 57.6675
8 | 0.9011 | 0.01603 | -0.016 | 56.2133
8.5 | 0.9389 | 0.01756 | -0.0148 | 53.4681
9 | 0.9655 | 0.01925 | -0.0116 | 50.1558
9.5 | 0.9962 | 0.02078 | -0.009 | 47.9403
10 | 1.0271 | 0.02233 | -0.0066 | 45.9964
10.5 | 1.0535 | 0.02443 | -0.004 | 43.1232
11 | 1.0808 | 0.02701 | -0.0014 | 40.0148
11.5 | 1.1102 | 0.02898 | 0.0006 | 38.3092
12 | 1.1366 | 0.03122 | 0.0026 | 36.4061
12.5 | 1.1599 | 0.03378 | 0.0045 | 34.3369
13 | 1.1794 | 0.03672 | 0.0063 | 32.1187
13.5 | 1.1875 | 0.0418 | 0.0086 | 28.4091
14 | 1.1956 | 0.04551 | 0.01 | 26.2711
14.5 | 1.191 | 0.05142 | 0.0112 | 23.1622
15 | 1.1863 | 0.05733 | 0.0112 | 20.6925
15.5 | 1.1711 | 0.06528 | 0.0101 | 17.9396
16 | 1.1498 | 0.07485 | 0.0072 | 15.3614
16.5 | 1.1256 | 0.08597 | 0.0024 | 13.0929
17 | 1.075 | 0.1038 | -0.0073 | 10.3565
17.5 | 0.8085 | 0.19561 | -0.0546 | 4.1332
18 | 0.8126 | 0.20854 | -0.062 | 3.8966
18.5 | 0.8281 | 0.21489 | -0.066 | 3.8536
19 | 0.8462 | 0.21951 | -0.0689 | 3.8549

## 37. Re 750k Mach 0.25 (1)
BIGFOIL.COM POLAR EXPORT
NACA65-214 a=0.8
NACA65-214 a=0.8 |  |  |  | Cl Max: | 1.119 | at alpha= | 9 | deg
JavaFoil+Calcfoil stall+Eppler ext transition |  |  |  | L/D Max: | 94.491 | at alpha= | 3.5 | deg
Re: | 750000 |  |  | Cd Min: | 0.00645 | at alpha= | -2 | deg
Mach: | 0.25 |  |  | Cl=0 at alpha= | -1.5873 | deg
|  |  |  | @ Cl=0.1, Cd= | 0.0064986
|  |  |  | @ Cl=0.4, Cd= | 0.0068138
|  |  |  | @ Cl=0.6, Cd= | 0.0067273
alpha (deg) | Cl | Cd | Cm | Cl/Cd
-16.5 | -0.404 | 0.17133 | -0.005 | -2.36
-16 | -0.46 | 0.1541 | -0.006 | -2.986
-15.5 | -0.512 | 0.15521 | -0.006 | -3.298
-15 | -0.559 | 0.14363 | -0.006 | -3.894
-14.5 | -0.602 | 0.12833 | -0.006 | -4.69
-14 | -0.639 | 0.12091 | -0.007 | -5.288
-13.5 | -0.669 | 0.11075 | -0.007 | -6.036
-13 | -0.688 | 0.10131 | -0.008 | -6.793
-12.5 | -0.702 | 0.0943 | -0.008 | -7.446
-12 | -0.71 | 0.08722 | -0.008 | -8.143
-11.5 | -0.713 | 0.08127 | -0.009 | -8.774
-11 | -0.71 | 0.07545 | -0.009 | -9.408
-10.5 | -0.701 | 0.07048 | -0.01 | -9.948
-10 | -0.687 | 0.06508 | -0.01 | -10.559
-9.5 | -0.669 | 0.06151 | -0.011 | -10.869
-9 | -0.645 | 0.0567 | -0.012 | -11.379
-8.5 | -0.617 | 0.05359 | -0.012 | -11.52
-8 | -0.586 | 0.05003 | -0.013 | -11.704
-7.5 | -0.55 | 0.04688 | -0.013 | -11.732
-7 | -0.627 | 0.01249 | -0.028 | -50.189
-6.5 | -0.579 | 0.01201 | -0.029 | -48.193
-6 | -0.527 | 0.01156 | -0.03 | -45.619
-5.5 | -0.473 | 0.01046 | -0.031 | -45.255
-5 | -0.417 | 0.0109 | -0.032 | -38.283
-4.5 | -0.358 | 0.01055 | -0.033 | -33.971
-4 | -0.298 | 0.01023 | -0.033 | -29.123
-3.5 | -0.237 | 0.00988 | -0.034 | -23.999
-3 | -0.176 | 0.00956 | -0.035 | -18.383
-2.5 | -0.114 | 0.0065 | -0.036 | -17.506
-2 | -0.052 | 0.00645 | -0.037 | -8.011
-1.5 | 0.011 | 0.00651 | -0.038 | 1.628
-1 | 0.073 | 0.00649 | -0.038 | 11.255
-0.5 | 0.136 | 0.00651 | -0.039 | 20.832
0 | 0.198 | 0.00656 | -0.04 | 30.182
0.5 | 0.261 | 0.00663 | -0.041 | 39.325
1 | 0.323 | 0.00669 | -0.042 | 48.264
1.5 | 0.385 | 0.00679 | -0.043 | 56.761
2 | 0.448 | 0.00689 | -0.044 | 64.959
2.5 | 0.508 | 0.0067 | -0.044 | 75.828
3 | 0.569 | 0.00681 | -0.045 | 83.46
3.5 | 0.629 | 0.00665 | -0.046 | 94.491
4 | 0.681 | 0.01215 | -0.046 | 56.045
4.5 | 0.738 | 0.01258 | -0.047 | 58.615
5 | 0.793 | 0.01313 | -0.048 | 60.386
5.5 | 0.846 | 0.01364 | -0.048 | 61.976
6 | 0.896 | 0.01426 | -0.049 | 62.833
6.5 | 0.944 | 0.01489 | -0.05 | 63.431
7 | 0.989 | 0.01569 | -0.051 | 63.04
7.5 | 1.03 | 0.01646 | -0.051 | 62.586
8 | 1.067 | 0.01738 | -0.052 | 61.402
8.5 | 1.098 | 0.01831 | -0.053 | 59.953
9 | 1.119 | 0.01927 | -0.053 | 58.038
9.5 | 0.941 | 0.0609 | -0.027 | 15.459
10 | 0.947 | 0.06542 | -0.025 | 14.472
10.5 | 0.946 | 0.07035 | -0.025 | 13.446
11 | 0.938 | 0.07538 | -0.025 | 12.449
11.5 | 0.923 | 0.08114 | -0.025 | 11.377
12 | 0.9 | 0.0872 | -0.024 | 10.321
12.5 | 0.87 | 0.09373 | -0.025 | 9.286
13 | 0.833 | 0.10233 | -0.025 | 8.144
13.5 | 0.79 | 0.10974 | -0.024 | 7.195
14 | 0.74 | 0.11919 | -0.024 | 6.206

## 38. Re 750k Mach 0.25 (2)
BIGFOIL.COM POLAR EXPORT
NACA65-214 a=0.8
NACA65-214 a=0.8 |  |  |  | Cl Max: | 1.1246 | at alpha= | 12.5 | deg
XFOIL ncrit=9 |  |  |  | L/D Max: | 90.8 | at alpha= | 4 | deg
Re: | 750000 |  |  | Cd Min: | 0.2029 | at alpha= | 17.5 | deg
Mach: | 0.25 |  |  | Cl=0 at alpha= | -1.5612 | deg
|  |  |  | @ Cl=0.1, Cd= | 0.0067571
|  |  |  | @ Cl=0.4, Cd= | 0.0069312
|  |  |  | @ Cl=0.6, Cd= | 0.0070675
alpha (deg) | Cl | Cd | Cm | Cl/Cd
-15 | -0.5177 | 0.15703 | -0.0138 | -3.2968
-14.5 | -0.5177 | 0.14458 | -0.0211 | -3.5807
-14 | -0.5143 | 0.13521 | -0.025 | -3.8037
-13.5 | -0.502 | 0.12857 | -0.028 | -3.9045
-13 | -0.4936 | 0.12096 | -0.0318 | -4.0807
-12.5 | -0.4947 | 0.11064 | -0.0372 | -4.4713
-12 | -0.5699 | 0.07813 | -0.0553 | -7.2943
-11.5 | -0.6309 | 0.06027 | -0.0679 | -10.4679
-11 | -0.6951 | 0.04698 | -0.0732 | -14.7957
-10.5 | -0.7366 | 0.03643 | -0.0745 | -20.2196
-10 | -0.7561 | 0.03274 | -0.0666 | -23.0941
-9.5 | -0.7527 | 0.02872 | -0.0609 | -26.2082
-9 | -0.7322 | 0.02444 | -0.0567 | -29.9591
-8.5 | -0.6961 | 0.02139 | -0.0539 | -32.5432
-8 | -0.6517 | 0.01936 | -0.052 | -33.6622
-7.5 | -0.6079 | 0.01669 | -0.0503 | -36.423
-7 | -0.5614 | 0.01538 | -0.0486 | -36.502
-6.5 | -0.5148 | 0.01417 | -0.0469 | -36.3303
-6 | -0.4654 | 0.01325 | -0.0456 | -35.1245
-5.5 | -0.4204 | 0.01193 | -0.0438 | -35.2389
-5 | -0.3681 | 0.01125 | -0.0431 | -32.72
-4.5 | -0.316 | 0.0105 | -0.0423 | -30.0952
-4 | -0.2615 | 0.00994 | -0.0419 | -26.3078
-3.5 | -0.2135 | 0.00856 | -0.0411 | -24.9416
-3 | -0.1695 | 0.00672 | -0.04 | -25.2232
-2.5 | -0.1108 | 0.00659 | -0.0403 | -16.8134
-2 | -0.0516 | 0.0066 | -0.0406 | -7.8182
-1.5 | 0.0072 | 0.00673 | -0.0407 | 1.0698
-1 | 0.0673 | 0.00673 | -0.0413 | 10
-0.5 | 0.1276 | 0.00678 | -0.042 | 18.8201
0 | 0.1877 | 0.00676 | -0.0427 | 27.7663
0.5 | 0.248 | 0.00683 | -0.0434 | 36.3104
1 | 0.3081 | 0.00683 | -0.0441 | 45.1098
1.5 | 0.3683 | 0.00691 | -0.0448 | 53.2996
2 | 0.4281 | 0.00695 | -0.0453 | 61.5971
2.5 | 0.4876 | 0.00701 | -0.0458 | 69.5578
3 | 0.545 | 0.00699 | -0.0456 | 77.9685
3.5 | 0.6018 | 0.00707 | -0.0454 | 85.1202
4 | 0.6583 | 0.00725 | -0.0452 | 90.8
4.5 | 0.7021 | 0.00816 | -0.0429 | 86.0417
5.5 | 0.7469 | 0.01243 | -0.0324 | 60.0885
6 | 0.7847 | 0.01337 | -0.0291 | 58.6911
6.5 | 0.8199 | 0.01406 | -0.0252 | 58.3144
7 | 0.8421 | 0.01533 | -0.0195 | 54.9315
7.5 | 0.8731 | 0.01627 | -0.0153 | 53.6632
8 | 0.8973 | 0.01737 | -0.0102 | 51.658
8.5 | 0.9255 | 0.01982 | -0.0078 | 46.6953
9 | 0.9609 | 0.02128 | -0.0054 | 45.1551
9.5 | 0.9911 | 0.02324 | -0.0025 | 42.6463
10 | 1.0213 | 0.02528 | 0 | 40.3995
10.5 | 1.05 | 0.02838 | 0.0029 | 36.9979
11 | 1.0788 | 0.03086 | 0.0054 | 34.9579
11.5 | 1.1021 | 0.03407 | 0.0079 | 32.3481
12 | 1.1178 | 0.03756 | 0.0103 | 29.7604
12.5 | 1.1246 | 0.04209 | 0.0125 | 26.7189
13 | 1.1084 | 0.04947 | 0.0143 | 22.4055
13.5 | 1.0881 | 0.05737 | 0.0146 | 18.9664
14 | 1.0636 | 0.06672 | 0.0127 | 15.9412
14.5 | 1.0223 | 0.07992 | 0.0076 | 12.7915
15 | 0.9797 | 0.09579 | -0.0011 | 10.2276
15.5 | 0.9323 | 0.11595 | -0.0141 | 8.0405
16.5 | 0.7972 | 0.18074 | -0.0473 | 4.4108
17 | 0.8039 | 0.19203 | -0.0531 | 4.1863
17.5 | 0.813 | 0.2029 | -0.059 | 4.0069

## 39. Re 750k Mach 0.50 (1)
BIGFOIL.COM POLAR EXPORT
NACA65-214 a=0.8
NACA65-214 a=0.8 |  |  |  | Cl Max: | 1.169 | at alpha= | 20 | deg
JavaFoil+Calcfoil stall+Eppler ext transition |  |  |  | L/D Max: | 91.178 | at alpha= | 3.5 | deg
Re: | 750000 |  |  | Cd Min: | 0.00659 | at alpha= | 1 | deg
Mach: | 0.5 |  |  | Cl=0 at alpha= | -1.5857 | deg
|  |  |  | @ Cl=0.1, Cd= | 0.0068351
|  |  |  | @ Cl=0.4, Cd= | 0.0066471
|  |  |  | @ Cl=0.6, Cd= | 0.0073813
alpha (deg) | Cl | Cd | Cm | Cl/Cd
-20 | -1.009 | 0.20359 | -0.005 | -4.954
-19.5 | -0.982 | 0.20518 | -0.005 | -4.786
-19 | -0.956 | 0.19484 | -0.006 | -4.905
-18.5 | -0.929 | 0.19731 | -0.006 | -4.708
-18 | -0.9 | 0.18642 | -0.007 | -4.828
-17.5 | -0.873 | 0.17549 | -0.007 | -4.976
-17 | -0.846 | 0.17073 | -0.007 | -4.958
-16.5 | -0.82 | 0.16599 | -0.008 | -4.939
-16 | -0.792 | 0.16756 | -0.008 | -4.725
-15.5 | -0.764 | 0.1547 | -0.008 | -4.938
-15 | -0.737 | 0.15063 | -0.009 | -4.892
-14.5 | -0.71 | 0.14667 | -0.009 | -4.841
-14 | -0.683 | 0.14281 | -0.009 | -4.783
-13.5 | -0.655 | 0.13863 | -0.009 | -4.726
-13 | -0.627 | 0.12843 | -0.01 | -4.885
-12.5 | -0.6 | 0.12487 | -0.01 | -4.808
-12 | -0.573 | 0.12015 | -0.01 | -4.771
-11.5 | -0.546 | 0.11954 | -0.011 | -4.567
-11 | -0.519 | 0.11464 | -0.011 | -4.525
-10.5 | -0.491 | 0.10366 | -0.011 | -4.733
-10 | -0.463 | 0.09798 | -0.011 | -4.728
-9.5 | -0.436 | 0.09536 | -0.011 | -4.572
-9 | -0.409 | 0.08904 | -0.012 | -4.589
-8.5 | -0.381 | 0.08622 | -0.012 | -4.422
-8 | -0.353 | 0.06303 | -0.012 | -5.608
-7.5 | -0.465 | 0.07002 | -0.012 | -6.646
-7 | -0.504 | 0.04897 | -0.014 | -10.287
-6.5 | -0.489 | 0.0448 | -0.014 | -10.917
-6 | -0.457 | 0.04148 | -0.015 | -11.027
-5.5 | -0.417 | 0.03851 | -0.017 | -10.83
-5 | -0.453 | 0.01206 | -0.035 | -37.602
-4.5 | -0.393 | 0.01158 | -0.036 | -33.91
-4 | -0.329 | 0.0111 | -0.037 | -29.6
-3.5 | -0.263 | 0.01067 | -0.038 | -24.628
-3 | -0.196 | 0.01046 | -0.039 | -18.718
-2.5 | -0.127 | 0.01009 | -0.04 | -12.597
-2 | -0.058 | 0.00678 | -0.041 | -8.511
-1.5 | 0.012 | 0.00675 | -0.042 | 1.755
-1 | 0.082 | 0.00683 | -0.043 | 11.96
-0.5 | 0.152 | 0.00685 | -0.044 | 22.136
0 | 0.221 | 0.00693 | -0.045 | 31.955
0.5 | 0.291 | 0.00681 | -0.046 | 42.752
1 | 0.36 | 0.00659 | -0.047 | 54.709
1.5 | 0.43 | 0.00669 | -0.048 | 64.234
2 | 0.498 | 0.00714 | -0.048 | 69.774
2.5 | 0.564 | 0.00729 | -0.049 | 77.42
3 | 0.631 | 0.00746 | -0.05 | 84.592
3.5 | 0.696 | 0.00763 | -0.051 | 91.178
4 | 0.752 | 0.01371 | -0.051 | 54.883
4.5 | 0.812 | 0.01439 | -0.052 | 56.414
5 | 0.867 | 0.01516 | -0.053 | 57.228
5.5 | 0.918 | 0.01603 | -0.054 | 57.258
6 | 0.96 | 0.01703 | -0.054 | 56.368
6.5 | 0.99 | 0.0182 | -0.055 | 54.382
7 | 0.828 | 0.04785 | -0.027 | 17.309
7.5 | 0.8 | 0.05422 | -0.023 | 14.754
8 | 0.525 | 0.05864 | -0.024 | 8.95
8.5 | 0.552 | 0.0865 | -0.023 | 6.377
9 | 0.579 | 0.09534 | -0.025 | 6.071
9.5 | 0.606 | 0.096 | -0.026 | 6.312
10 | 0.633 | 0.10455 | -0.026 | 6.053
10.5 | 0.66 | 0.10747 | -0.027 | 6.137
11 | 0.686 | 0.11054 | -0.028 | 6.21
11.5 | 0.714 | 0.12166 | -0.03 | 5.869
12 | 0.741 | 0.12494 | -0.03 | 5.928
12.5 | 0.767 | 0.12827 | -0.031 | 5.981
13 | 0.794 | 0.13141 | -0.031 | 6.041
13.5 | 0.822 | 0.13537 | -0.034 | 6.072
14 | 0.848 | 0.1403 | -0.034 | 6.046
14.5 | 0.874 | 0.15225 | -0.035 | 5.743
15 | 0.901 | 0.15622 | -0.036 | 5.768
15.5 | 0.929 | 0.16561 | -0.038 | 5.611
16 | 0.955 | 0.16767 | -0.038 | 5.697
16.5 | 0.982 | 0.17002 | -0.039 | 5.774
17 | 1.008 | 0.17549 | -0.04 | 5.744
17.5 | 1.036 | 0.18018 | -0.042 | 5.752
18 | 1.062 | 0.18452 | -0.042 | 5.757
18.5 | 1.088 | 0.19004 | -0.043 | 5.726
19 | 1.114 | 0.19711 | -0.043 | 5.653
19.5 | 1.144 | 0.20991 | -0.046 | 5.451
20 | 1.169 | 0.2133 | -0.046 | 5.478

## 40. Re 750k Mach 0.50 (2)
BIGFOIL.COM POLAR EXPORT
NACA65-214 a=0.8
NACA65-214 a=0.8 |  |  |  | Cl Max: | 0.9564 | at alpha= | 20 | deg
XFOIL ncrit=9 |  |  |  | L/D Max: | 88.8527 | at alpha= | 3.5 | deg
Re: | 750000 |  |  | Cd Min: | 0.27498 | at alpha= | 20 | deg
Mach: | 0.5 |  |  | Cl=0 at alpha= | -1.5472 | deg
|  |  |  | @ Cl=0.1, Cd= | 0.0072311
|  |  |  | @ Cl=0.4, Cd= | 0.0074334
|  |  |  | @ Cl=0.6, Cd= | 0.0075699
alpha (deg) | Cl | Cd | Cm | Cl/Cd
-20 | -0.7143 | 0.25538 | 0.0379 | -2.797
-19.5 | -0.6927 | 0.24643 | 0.0323 | -2.8109
-19 | -0.6741 | 0.23725 | 0.0259 | -2.8413
-18.5 | -0.651 | 0.22907 | 0.0218 | -2.8419
-18 | -0.6285 | 0.22177 | 0.0172 | -2.834
-17.5 | -0.6072 | 0.21359 | 0.0122 | -2.8428
-17 | -0.5931 | 0.20359 | 0.0048 | -2.9132
-16.5 | -0.5707 | 0.1951 | 0.001 | -2.9252
-16 | -0.5477 | 0.18828 | -0.0027 | -2.909
-15.5 | -0.528 | 0.1802 | -0.0074 | -2.9301
-15 | -0.5175 | 0.1699 | -0.0149 | -3.0459
-14.5 | -0.5026 | 0.16041 | -0.0197 | -3.1332
-14 | -0.4785 | 0.15413 | -0.022 | -3.1045
-13.5 | -0.4617 | 0.14622 | -0.0263 | -3.1576
-13 | -0.4555 | 0.13526 | -0.0339 | -3.3676
-12.5 | -0.445 | 0.12563 | -0.0393 | -3.5421
-12 | -0.4406 | 0.11556 | -0.044 | -3.8127
-11.5 | -0.4256 | 0.10911 | -0.0468 | -3.9007
-11 | -0.4152 | 0.09678 | -0.0567 | -4.2901
-10.5 | -0.4314 | 0.08046 | -0.0683 | -5.3617
-10 | -0.4624 | 0.06237 | -0.0802 | -7.4138
-9.5 | -0.4997 | 0.05108 | -0.0866 | -9.7827
-9 | -0.5299 | 0.0428 | -0.0886 | -12.3808
-8.5 | -0.5608 | 0.03605 | -0.0874 | -15.5562
-8 | -0.5804 | 0.03083 | -0.0831 | -18.8258
-7.5 | -0.5902 | 0.0265 | -0.0762 | -22.2717
-7 | -0.5754 | 0.02272 | -0.0702 | -25.3257
-6.5 | -0.5366 | 0.01916 | -0.0662 | -28.0063
-6 | -0.486 | 0.01653 | -0.0629 | -29.4011
-5.5 | -0.4361 | 0.01478 | -0.0595 | -29.5061
-5 | -0.3918 | 0.01311 | -0.0558 | -29.8856
-4.5 | -0.3399 | 0.01203 | -0.053 | -28.2544
-4 | -0.2857 | 0.01105 | -0.0508 | -25.8552
-3.5 | -0.2262 | 0.01035 | -0.0495 | -21.8551
-3 | -0.1761 | 0.00881 | -0.0477 | -19.9886
-2.5 | -0.1282 | 0.00706 | -0.0458 | -18.1586
-2 | -0.0604 | 0.00701 | -0.0459 | -8.6163
-1.5 | 0.0063 | 0.00719 | -0.0457 | 0.87622
-1 | 0.0747 | 0.00722 | -0.0463 | 10.3463
-0.5 | 0.1434 | 0.00725 | -0.047 | 19.7793
0 | 0.2119 | 0.00726 | -0.0478 | 29.1873
0.5 | 0.2806 | 0.00734 | -0.0486 | 38.2289
1 | 0.3489 | 0.00737 | -0.0492 | 47.3406
2 | 0.486 | 0.00754 | -0.0504 | 64.4562
2.5 | 0.5542 | 0.00762 | -0.0506 | 72.7297
3 | 0.6182 | 0.00755 | -0.0497 | 81.8808
3.5 | 0.6815 | 0.00767 | -0.0485 | 88.8527
4 | 0.7312 | 0.00836 | -0.0451 | 87.4641
4.5 | 0.7226 | 0.01122 | -0.0334 | 64.4029
5 | 0.7157 | 0.01347 | -0.0221 | 53.1329
5.5 | 0.7463 | 0.01492 | -0.0166 | 50.0201
6 | 0.7766 | 0.01657 | -0.0114 | 46.8678
6.5 | 0.8062 | 0.01839 | -0.0065 | 43.839
7 | 0.8246 | 0.02093 | -0.0007 | 39.398
7.5 | 0.8525 | 0.02316 | 0.0041 | 36.8092
8 | 0.876 | 0.02554 | 0.0097 | 34.2991
8.5 | 0.913 | 0.02883 | 0.0121 | 31.6684
9 | 0.9431 | 0.03273 | 0.0161 | 28.8145
9.5 | 0.9516 | 0.03843 | 0.0196 | 24.7619
10 | 0.9404 | 0.04571 | 0.0217 | 20.5732
10.5 | 0.9179 | 0.05448 | 0.0214 | 16.8484
11 | 0.8886 | 0.06511 | 0.0182 | 13.6477
11.5 | 0.8559 | 0.07788 | 0.0116 | 10.99
12 | 0.8246 | 0.09284 | 0.0019 | 8.8819
12.5 | 0.793 | 0.11119 | -0.0101 | 7.1319
13 | 0.7809 | 0.1255 | -0.0185 | 6.2223
13.5 | 0.7681 | 0.14071 | -0.0271 | 5.4587
14 | 0.7646 | 0.15506 | -0.0351 | 4.931
14.5 | 0.7698 | 0.16719 | -0.0418 | 4.6043
15 | 0.7805 | 0.17782 | -0.0476 | 4.3893
15.5 | 0.792 | 0.18937 | -0.0527 | 4.1823
16 | 0.8028 | 0.20174 | -0.0608 | 3.9794
16.5 | 0.8229 | 0.20967 | -0.0653 | 3.9247
17 | 0.8445 | 0.21753 | -0.0689 | 3.8822
17.5 | 0.8619 | 0.22779 | -0.0749 | 3.7837
18 | 0.8751 | 0.23981 | -0.083 | 3.6491
18.5 | 0.8957 | 0.24841 | -0.0883 | 3.6057
19 | 0.9172 | 0.25595 | -0.0929 | 3.5835
19.5 | 0.9398 | 0.26442 | -0.0971 | 3.5542
20 | 0.9564 | 0.27498 | -0.1044 | 3.4781

## 41. Re 1M Mach 0.00 (1)
BIGFOIL.COM POLAR EXPORT
NACA65-214 a=0.8
NACA65-214 a=0.8 |  |  |  | Cl Max: | 1.194 | at alpha= | 11 | deg
JavaFoil+Calcfoil stall+Eppler ext transition |  |  |  | L/D Max: | 104.291 | at alpha= | 4 | deg
Re: | 1000000 |  |  | Cd Min: | 0.00598 | at alpha= | -2.5 | deg
Mach: | 0 |  |  | Cl=0 at alpha= | -1.5833 | deg
|  |  |  | @ Cl=0.1, Cd= | 0.0060093
|  |  |  | @ Cl=0.4, Cd= | 0.0062354
|  |  |  | @ Cl=0.6, Cd= | 0.006351
alpha (deg) | Cl | Cd | Cm | Cl/Cd
-14.5 | -0.805 | 0.10796 | -0.007 | -7.456
-14 | -0.81 | 0.10079 | -0.007 | -8.034
-13.5 | -0.809 | 0.09493 | -0.008 | -8.526
-13 | -0.804 | 0.09035 | -0.008 | -8.9
-12.5 | -0.795 | 0.08487 | -0.009 | -9.371
-12 | -0.784 | 0.07928 | -0.009 | -9.886
-11.5 | -0.769 | 0.07446 | -0.009 | -10.324
-11 | -0.751 | 0.06982 | -0.01 | -10.755
-10.5 | -0.73 | 0.06541 | -0.011 | -11.157
-10 | -0.708 | 0.0603 | -0.012 | -11.741
-9.5 | -0.816 | 0.01487 | -0.023 | -54.863
-9 | -0.786 | 0.0137 | -0.024 | -57.393
-8.5 | -0.75 | 0.01304 | -0.025 | -57.473
-8 | -0.709 | 0.01239 | -0.025 | -57.249
-7.5 | -0.665 | 0.01182 | -0.026 | -56.246
-7 | -0.618 | 0.01139 | -0.027 | -54.269
-6.5 | -0.569 | 0.0103 | -0.028 | -55.196
-6 | -0.517 | 0.01069 | -0.029 | -48.34
-5.5 | -0.462 | 0.01038 | -0.03 | -44.492
-5 | -0.405 | 0.01002 | -0.031 | -40.432
-4.5 | -0.348 | 0.00965 | -0.032 | -36.021
-4 | -0.289 | 0.00943 | -0.032 | -30.649
-3.5 | -0.23 | 0.00922 | -0.033 | -24.913
-3 | -0.17 | 0.0089 | -0.034 | -19.129
-2.5 | -0.11 | 0.00598 | -0.035 | -18.449
-2 | -0.05 | 0.006 | -0.036 | -8.341
-1.5 | 0.01 | 0.00599 | -0.036 | 1.714
-1 | 0.071 | 0.00599 | -0.037 | 11.813
-0.5 | 0.131 | 0.00603 | -0.038 | 21.751
0 | 0.192 | 0.00604 | -0.039 | 31.767
0.5 | 0.252 | 0.0061 | -0.04 | 41.364
1 | 0.313 | 0.00612 | -0.041 | 51.063
1.5 | 0.373 | 0.0062 | -0.041 | 60.173
2 | 0.434 | 0.00628 | -0.042 | 69
2.5 | 0.492 | 0.00634 | -0.043 | 77.591
3 | 0.552 | 0.0065 | -0.044 | 84.808
3.5 | 0.61 | 0.00632 | -0.045 | 96.46
4 | 0.668 | 0.0064 | -0.045 | 104.291
4.5 | 0.718 | 0.01155 | -0.046 | 62.149
5 | 0.772 | 0.01198 | -0.046 | 64.471
5.5 | 0.825 | 0.01244 | -0.047 | 66.314
6 | 0.876 | 0.01291 | -0.048 | 67.822
6.5 | 0.924 | 0.01347 | -0.048 | 68.615
7 | 0.971 | 0.01407 | -0.049 | 68.996
7.5 | 1.015 | 0.0147 | -0.05 | 68.997
8 | 1.055 | 0.01546 | -0.05 | 68.253
8.5 | 1.092 | 0.01623 | -0.051 | 67.275
9 | 1.122 | 0.01703 | -0.052 | 65.892
9.5 | 1.148 | 0.01795 | -0.052 | 63.977
10 | 1.169 | 0.0189 | -0.053 | 61.863
10.5 | 1.184 | 0.01989 | -0.054 | 59.533
11 | 1.194 | 0.0211 | -0.054 | 56.566
11.5 | 1.009 | 0.07143 | -0.032 | 14.13
12 | 1.006 | 0.07811 | -0.029 | 12.883
12.5 | 1.003 | 0.08336 | -0.029 | 12.036
13 | 0.997 | 0.0896 | -0.028 | 11.124
13.5 | 0.988 | 0.09448 | -0.028 | 10.456
14 | 0.976 | 0.10065 | -0.028 | 9.697
14.5 | 0.96 | 0.10774 | -0.028 | 8.914
15 | 0.942 | 0.11337 | -0.028 | 8.313
15.5 | 0.922 | 0.12042 | -0.028 | 7.659
16 | 0.901 | 0.12808 | -0.028 | 7.031

## 42. Re 1M Mach 0.00 (2)
BIGFOIL.COM POLAR EXPORT
NACA65-214 a=0.8
NACA65-214 a=0.8 |  |  |  | Cl Max: | 1.2705 | at alpha= | 15 | deg
XFOIL ncrit=9 |  |  |  | L/D Max: | 97.0884 | at alpha= | 4 | deg
Re: | 1000000 |  |  | Cd Min: | 0.23494 | at alpha= | 20 | deg
Mach: | 0 |  |  | Cl=0 at alpha= | -1.5671 | deg
|  |  |  | @ Cl=0.1, Cd= | 0.0058981
|  |  |  | @ Cl=0.4, Cd= | 0.0060632
|  |  |  | @ Cl=0.6, Cd= | 0.006391
alpha (deg) | Cl | Cd | Cm | Cl/Cd
-18.5 | -0.6108 | 0.20565 | 0.0146 | -2.9701
-18 | -0.6016 | 0.1959 | 0.0088 | -3.071
-17.5 | -0.5898 | 0.18732 | 0.0042 | -3.1486
-17 | -0.5764 | 0.18012 | 0.0008 | -3.2001
-16.5 | -0.5599 | 0.17434 | -0.0025 | -3.2115
-16 | -0.5529 | 0.16455 | -0.0082 | -3.3601
-15.5 | -0.5462 | 0.15447 | -0.0132 | -3.536
-15 | -0.8692 | 0.06351 | -0.0594 | -13.686
-14.5 | -0.9101 | 0.0523 | -0.0646 | -17.4015
-14 | -0.9413 | 0.04383 | -0.0663 | -21.4762
-13.5 | -0.9461 | 0.03915 | -0.0661 | -24.166
-13 | -0.9457 | 0.03531 | -0.0649 | -26.7828
-12.5 | -0.943 | 0.0317 | -0.0629 | -29.7476
-12 | -0.9146 | 0.02855 | -0.0641 | -32.035
-11.5 | -0.9049 | 0.02639 | -0.0591 | -34.2895
-11 | -0.8877 | 0.02442 | -0.0544 | -36.3514
-10.5 | -0.8573 | 0.02267 | -0.0516 | -37.8165
-10 | -0.8211 | 0.02103 | -0.0495 | -39.0442
-9.5 | -0.7846 | 0.01838 | -0.0475 | -42.6877
-9 | -0.7455 | 0.01674 | -0.0457 | -44.5341
-8.5 | -0.7013 | 0.01572 | -0.0445 | -44.612
-8 | -0.6561 | 0.01473 | -0.0434 | -44.5418
-7.5 | -0.6088 | 0.01394 | -0.0425 | -43.6729
-7 | -0.5646 | 0.01277 | -0.0411 | -44.213
-6.5 | -0.5181 | 0.01177 | -0.0401 | -44.0187
-6 | -0.4673 | 0.01115 | -0.0397 | -41.9103
-5.5 | -0.415 | 0.01067 | -0.0395 | -38.8941
-5 | -0.3643 | 0.00995 | -0.0391 | -36.6131
-4.5 | -0.3107 | 0.00952 | -0.0391 | -32.6366
-4 | -0.257 | 0.00902 | -0.0391 | -28.4922
-3.5 | -0.2086 | 0.00783 | -0.0387 | -26.6411
-3 | -0.1632 | 0.00611 | -0.0382 | -26.7103
-2.5 | -0.107 | 0.00589 | -0.0386 | -18.1664
-2 | -0.0497 | 0.00586 | -0.039 | -8.4812
-1.5 | 0.0077 | 0.00586 | -0.0395 | 1.314
-1 | 0.0654 | 0.00591 | -0.04 | 11.066
-0.5 | 0.1237 | 0.00589 | -0.0407 | 21.0017
0 | 0.1818 | 0.00594 | -0.0414 | 30.6061
0.5 | 0.2401 | 0.00593 | -0.0422 | 40.489
1 | 0.298 | 0.00601 | -0.0428 | 49.584
1.5 | 0.3562 | 0.00601 | -0.0435 | 59.2679
2 | 0.4138 | 0.00608 | -0.0441 | 68.0592
2.5 | 0.4709 | 0.00612 | -0.0446 | 76.9444
3 | 0.5268 | 0.00619 | -0.0447 | 85.105
3.5 | 0.5823 | 0.00631 | -0.0449 | 92.2821
4 | 0.6369 | 0.00656 | -0.045 | 97.0884
4.5 | 0.677 | 0.00787 | -0.0429 | 86.0229
5 | 0.7074 | 0.00984 | -0.0394 | 71.8902
5.5 | 0.7428 | 0.01125 | -0.0366 | 66.0267
6 | 0.7873 | 0.01195 | -0.035 | 65.8828
6.5 | 0.8289 | 0.01273 | -0.0329 | 65.1139
7 | 0.8723 | 0.01326 | -0.0312 | 65.7843
7.5 | 0.9077 | 0.014 | -0.028 | 64.8357
8 | 0.9316 | 0.01497 | -0.0229 | 62.2311
8.5 | 0.957 | 0.01563 | -0.0179 | 61.2284
9 | 1.0014 | 0.01663 | -0.0176 | 60.2165
9.5 | 1.021 | 0.01857 | -0.0133 | 54.9812
10 | 1.0521 | 0.01993 | -0.0108 | 52.7898
10.5 | 1.0809 | 0.02151 | -0.0083 | 50.251
11 | 1.1111 | 0.02304 | -0.0061 | 48.2248
11.5 | 1.1393 | 0.02475 | -0.004 | 46.0323
12 | 1.1533 | 0.02796 | -0.0007 | 41.2482
12.5 | 1.18 | 0.02995 | 0.0011 | 39.399
13 | 1.204 | 0.0322 | 0.0029 | 37.3913
13.5 | 1.2243 | 0.03488 | 0.0046 | 35.1003
14 | 1.2455 | 0.0374 | 0.0057 | 33.3021
14.5 | 1.259 | 0.04089 | 0.007 | 30.7899
15 | 1.2705 | 0.04468 | 0.0079 | 28.4355
15.5 | 1.2597 | 0.05147 | 0.009 | 24.4745
16 | 1.2626 | 0.05683 | 0.0087 | 22.2171
16.5 | 1.262 | 0.06304 | 0.0076 | 20.019
17 | 1.2524 | 0.07098 | 0.0055 | 17.6444
17.5 | 1.2351 | 0.08079 | 0.0019 | 15.2878
18 | 1.2169 | 0.09161 | -0.0032 | 13.2835
18.5 | 1.1789 | 0.10732 | -0.0117 | 10.9849
19 | 1.1267 | 0.12788 | -0.0241 | 8.8106
20 | 0.8674 | 0.23494 | -0.0785 | 3.692

## 43. Re 1M Mach 0.10 (1)
BIGFOIL.COM POLAR EXPORT
NACA65-214 a=0.8
NACA65-214 a=0.8 |  |  |  | Cl Max: | 1.184 | at alpha= | 11 | deg
JavaFoil+Calcfoil stall+Eppler ext transition |  |  |  | L/D Max: | 104.083 | at alpha= | 4 | deg
Re: | 1000000 |  |  | Cd Min: | 0.00598 | at alpha= | -2 | deg
Mach: | 0.1 |  |  | Cl=0 at alpha= | -1.5833 | deg
|  |  |  | @ Cl=0.1, Cd= | 0.0060148
|  |  |  | @ Cl=0.4, Cd= | 0.0062328
|  |  |  | @ Cl=0.6, Cd= | 0.0063519
alpha (deg) | Cl | Cd | Cm | Cl/Cd
-18.5 | -0.632 | 0.17632 | -0.004 | -3.584
-18 | -0.658 | 0.16518 | -0.004 | -3.986
-17.5 | -0.685 | 0.15402 | -0.005 | -4.445
-17 | -0.706 | 0.14602 | -0.005 | -4.837
-16.5 | -0.726 | 0.13929 | -0.005 | -5.213
-16 | -0.744 | 0.13239 | -0.006 | -5.62
-15.5 | -0.76 | 0.12372 | -0.006 | -6.144
-15 | -0.774 | 0.11717 | -0.006 | -6.603
-14.5 | -0.784 | 0.10835 | -0.007 | -7.24
-14 | -0.792 | 0.10146 | -0.007 | -7.81
-13.5 | -0.795 | 0.0957 | -0.008 | -8.306
-13 | -0.792 | 0.09095 | -0.008 | -8.708
-12.5 | -0.785 | 0.08542 | -0.008 | -9.196
-12 | -0.776 | 0.07999 | -0.009 | -9.702
-11.5 | -0.763 | 0.07483 | -0.009 | -10.197
-11 | -0.747 | 0.07044 | -0.01 | -10.603
-10.5 | -0.727 | 0.06589 | -0.011 | -11.034
-10 | -0.705 | 0.06103 | -0.012 | -11.558
-9.5 | -0.686 | 0.05429 | -0.014 | -12.629
-9 | -0.784 | 0.01402 | -0.024 | -55.918
-8.5 | -0.75 | 0.01321 | -0.025 | -56.808
-8 | -0.71 | 0.01254 | -0.026 | -56.645
-7.5 | -0.667 | 0.01194 | -0.027 | -55.826
-7 | -0.62 | 0.01145 | -0.027 | -54.121
-6.5 | -0.57 | 0.01036 | -0.028 | -55.029
-6 | -0.519 | 0.01079 | -0.029 | -48.124
-5.5 | -0.464 | 0.01038 | -0.03 | -44.666
-5 | -0.407 | 0.01008 | -0.031 | -40.381
-4.5 | -0.349 | 0.00972 | -0.032 | -35.935
-4 | -0.29 | 0.00949 | -0.032 | -30.608
-3.5 | -0.231 | 0.00921 | -0.033 | -25.075
-3 | -0.171 | 0.00898 | -0.034 | -19.05
-2.5 | -0.111 | 0.00599 | -0.035 | -18.513
-2 | -0.05 | 0.00598 | -0.036 | -8.416
-1.5 | 0.01 | 0.00601 | -0.037 | 1.717
-1 | 0.071 | 0.00601 | -0.037 | 11.827
-0.5 | 0.132 | 0.00602 | -0.038 | 21.903
0 | 0.193 | 0.00602 | -0.039 | 32.015
0.5 | 0.254 | 0.00608 | -0.04 | 41.68
1 | 0.314 | 0.00617 | -0.041 | 50.947
1.5 | 0.375 | 0.0062 | -0.042 | 60.543
2 | 0.436 | 0.00628 | -0.042 | 69.434
2.5 | 0.495 | 0.00638 | -0.043 | 77.532
3 | 0.554 | 0.0065 | -0.044 | 85.314
3.5 | 0.613 | 0.00631 | -0.045 | 97.132
4 | 0.671 | 0.00645 | -0.046 | 104.083
4.5 | 0.721 | 0.01161 | -0.046 | 62.1
5 | 0.775 | 0.01204 | -0.047 | 64.425
5.5 | 0.828 | 0.01251 | -0.047 | 66.222
6 | 0.879 | 0.01299 | -0.048 | 67.68
6.5 | 0.928 | 0.01356 | -0.049 | 68.433
7 | 0.974 | 0.01417 | -0.049 | 68.738
7.5 | 1.017 | 0.01481 | -0.05 | 68.721
8 | 1.058 | 0.01559 | -0.051 | 67.871
8.5 | 1.094 | 0.01638 | -0.051 | 66.758
9 | 1.123 | 0.01723 | -0.052 | 65.182
9.5 | 1.148 | 0.01815 | -0.053 | 63.245
10 | 1.167 | 0.01911 | -0.053 | 61.037
10.5 | 1.179 | 0.02014 | -0.054 | 58.565
11 | 1.184 | 0.02157 | -0.054 | 54.865
11.5 | 0.998 | 0.07331 | -0.03 | 13.617
12 | 0.995 | 0.07908 | -0.029 | 12.583
12.5 | 0.989 | 0.08436 | -0.028 | 11.723
13 | 0.979 | 0.09043 | -0.027 | 10.83
13.5 | 0.968 | 0.09621 | -0.028 | 10.058
14 | 0.952 | 0.10211 | -0.028 | 9.323
14.5 | 0.932 | 0.10965 | -0.027 | 8.502
15 | 0.911 | 0.1157 | -0.027 | 7.87
15.5 | 0.886 | 0.12243 | -0.027 | 7.24
16 | 0.861 | 0.13207 | -0.027 | 6.516

## 44. Re 1M Mach 0.10 (2)
BIGFOIL.COM POLAR EXPORT
NACA65-214 a=0.8
NACA65-214 a=0.8 |  |  |  | Cl Max: | 1.2499 | at alpha= | 14.5 | deg
XFOIL ncrit=9 |  |  |  | L/D Max: | 92.5434 | at alpha= | 3.5 | deg
Re: | 1000000 |  |  | Cd Min: | 0.2275 | at alpha= | 19.5 | deg
Mach: | 0.1 |  |  | Cl=0 at alpha= | -1.5667 | deg
|  |  |  | @ Cl=0.1, Cd= | 0.0059142
|  |  |  | @ Cl=0.4, Cd= | 0.0060732
|  |  |  | @ Cl=0.6, Cd= | 0.0065839
alpha (deg) | Cl | Cd | Cm | Cl/Cd
-17.5 | -0.5898 | 0.18824 | 0.0044 | -3.1332
-17 | -0.5763 | 0.18091 | 0.001 | -3.1856
-16.5 | -0.5594 | 0.17512 | -0.0023 | -3.1944
-16 | -0.5489 | 0.16677 | -0.0071 | -3.2914
-15.5 | -0.5446 | 0.15556 | -0.0129 | -3.5009
-14 | -0.8812 | 0.05119 | -0.0659 | -17.2143
-13.5 | -0.8961 | 0.04478 | -0.0674 | -20.0112
-13 | -0.9052 | 0.03965 | -0.0673 | -22.8298
-12.5 | -0.9157 | 0.03464 | -0.0657 | -26.4348
-12 | -0.9009 | 0.0308 | -0.066 | -29.25
-11.5 | -0.8904 | 0.02789 | -0.0627 | -31.9254
-11 | -0.8827 | 0.0255 | -0.0567 | -34.6157
-10.5 | -0.8563 | 0.02347 | -0.0533 | -36.4849
-10 | -0.8221 | 0.0216 | -0.0509 | -38.0602
-9.5 | -0.7851 | 0.01927 | -0.0489 | -40.7421
-9 | -0.7472 | 0.01709 | -0.0469 | -43.7215
-8.5 | -0.7034 | 0.016 | -0.0455 | -43.9625
-8 | -0.6581 | 0.01495 | -0.0443 | -44.0201
-7.5 | -0.611 | 0.0141 | -0.0432 | -43.3333
-7 | -0.5652 | 0.01306 | -0.042 | -43.2772
-6.5 | -0.5203 | 0.01188 | -0.0407 | -43.7963
-6 | -0.4695 | 0.01123 | -0.0402 | -41.8077
-5.5 | -0.4169 | 0.01074 | -0.04 | -38.8175
-5 | -0.3661 | 0.01 | -0.0395 | -36.61
-4.5 | -0.3121 | 0.00959 | -0.0394 | -32.5443
-4 | -0.2582 | 0.00907 | -0.0394 | -28.4675
-3.5 | -0.2091 | 0.00793 | -0.039 | -26.3682
-3 | -0.1642 | 0.00615 | -0.0384 | -26.6992
-2.5 | -0.1076 | 0.0059 | -0.0388 | -18.2373
-2 | -0.05 | 0.00588 | -0.0393 | -8.5034
-1.5 | 0.0077 | 0.00587 | -0.0397 | 1.3118
-1 | 0.0657 | 0.00592 | -0.0402 | 11.098
-0.5 | 0.1244 | 0.00591 | -0.041 | 21.0491
0 | 0.1828 | 0.00595 | -0.0416 | 30.7227
0.5 | 0.2415 | 0.00595 | -0.0424 | 40.5882
1 | 0.2997 | 0.00602 | -0.043 | 49.7841
1.5 | 0.3583 | 0.00603 | -0.0438 | 59.4196
2 | 0.4162 | 0.00609 | -0.0443 | 68.3415
2.5 | 0.4737 | 0.00613 | -0.0448 | 77.2757
3 | 0.5299 | 0.0062 | -0.045 | 85.4677
3.5 | 0.5858 | 0.00633 | -0.0451 | 92.5434
4.5 | 0.6792 | 0.008 | -0.0427 | 84.9
5 | 0.7093 | 0.00998 | -0.0391 | 71.0721
5.5 | 0.745 | 0.01136 | -0.0363 | 65.581
6.5 | 0.8313 | 0.0128 | -0.0324 | 64.9453
7 | 0.874 | 0.01337 | -0.0305 | 65.3702
7.5 | 0.9061 | 0.01415 | -0.0266 | 64.0353
8 | 0.9308 | 0.01515 | -0.0216 | 61.4389
8.5 | 0.9561 | 0.01586 | -0.0166 | 60.2837
9 | 1.0004 | 0.01694 | -0.0162 | 59.0555
9.5 | 1.0158 | 0.01923 | -0.0115 | 52.8237
10 | 1.0511 | 0.02037 | -0.0095 | 51.6004
10.5 | 1.0796 | 0.02205 | -0.0068 | 48.9615
11 | 1.1096 | 0.02365 | -0.0046 | 46.9175
11.5 | 1.1367 | 0.02553 | -0.0024 | 44.5241
12 | 1.1524 | 0.0287 | 0.0007 | 40.1533
12.5 | 1.1779 | 0.03091 | 0.0027 | 38.1074
13 | 1.2006 | 0.03339 | 0.0045 | 35.9569
13.5 | 1.2193 | 0.03632 | 0.0062 | 33.571
14 | 1.2392 | 0.039 | 0.0073 | 31.7744
14.5 | 1.2499 | 0.04293 | 0.0086 | 29.1148
15 | 1.2499 | 0.04824 | 0.0096 | 25.91
15.5 | 1.2429 | 0.05481 | 0.0099 | 22.6765
16 | 1.2398 | 0.06126 | 0.0091 | 20.2383
16.5 | 1.2319 | 0.06888 | 0.0072 | 17.8847
17 | 1.2121 | 0.07901 | 0.0036 | 15.3411
17.5 | 1.1831 | 0.09169 | -0.0023 | 12.9033
18 | 1.1516 | 0.10635 | -0.0105 | 10.8284
18.5 | 1.0861 | 0.1303 | -0.0252 | 8.3354
19 | 0.8422 | 0.22203 | -0.0709 | 3.7932
19.5 | 0.8591 | 0.2275 | -0.0746 | 3.7763

## 45. Re 1M Mach 0.25 (1)
BIGFOIL.COM POLAR EXPORT
NACA65-214 a=0.8
NACA65-214 a=0.8 |  |  |  | Cl Max: | 1.134 | at alpha= | 9.5 | deg
JavaFoil+Calcfoil stall+Eppler ext transition |  |  |  | L/D Max: | 97.679 | at alpha= | 3.5 | deg
Re: | 1000000 |  |  | Cd Min: | 0.00603 | at alpha= | -2 | deg
Mach: | 0.25 |  |  | Cl=0 at alpha= | -1.5873 | deg
|  |  |  | @ Cl=0.1, Cd= | 0.0060786
|  |  |  | @ Cl=0.4, Cd= | 0.0063014
|  |  |  | @ Cl=0.6, Cd= | 0.006382
alpha (deg) | Cl | Cd | Cm | Cl/Cd
-13 | -0.689 | 0.09886 | -0.008 | -6.965
-12.5 | -0.703 | 0.09211 | -0.008 | -7.627
-12 | -0.711 | 0.0847 | -0.009 | -8.39
-11.5 | -0.713 | 0.07862 | -0.009 | -9.074
-11 | -0.71 | 0.07294 | -0.01 | -9.737
-10.5 | -0.702 | 0.0691 | -0.01 | -10.153
-10 | -0.688 | 0.06388 | -0.011 | -10.775
-9.5 | -0.669 | 0.05991 | -0.012 | -11.172
-9 | -0.647 | 0.05526 | -0.013 | -11.71
-8.5 | -0.625 | 0.04903 | -0.016 | -12.756
-8 | -0.714 | 0.01313 | -0.026 | -54.368
-7.5 | -0.674 | 0.01236 | -0.027 | -54.49
-7 | -0.629 | 0.01187 | -0.028 | -52.948
-6.5 | -0.58 | 0.01138 | -0.029 | -50.954
-6 | -0.529 | 0.01093 | -0.03 | -48.372
-5.5 | -0.475 | 0.01073 | -0.031 | -44.259
-5 | -0.417 | 0.01031 | -0.032 | -40.492
-4.5 | -0.358 | 0.00995 | -0.033 | -36.002
-4 | -0.298 | 0.00966 | -0.033 | -30.864
-3.5 | -0.237 | 0.00936 | -0.034 | -25.339
-3 | -0.176 | 0.00912 | -0.035 | -19.271
-2.5 | -0.114 | 0.00605 | -0.036 | -18.804
-2 | -0.052 | 0.00603 | -0.037 | -8.57
-1.5 | 0.011 | 0.00603 | -0.038 | 1.757
-1 | 0.073 | 0.00607 | -0.038 | 12.051
-0.5 | 0.136 | 0.00609 | -0.039 | 22.246
0 | 0.198 | 0.00611 | -0.04 | 32.407
0.5 | 0.261 | 0.00618 | -0.041 | 42.186
1 | 0.323 | 0.0062 | -0.042 | 52.107
1.5 | 0.385 | 0.00628 | -0.043 | 61.333
2 | 0.448 | 0.00637 | -0.044 | 70.277
2.5 | 0.508 | 0.0065 | -0.044 | 78.152
3 | 0.569 | 0.00632 | -0.045 | 90.012
3.5 | 0.629 | 0.00644 | -0.046 | 97.679
4 | 0.682 | 0.01151 | -0.046 | 59.258
4.5 | 0.739 | 0.01193 | -0.047 | 61.893
5 | 0.794 | 0.01242 | -0.048 | 63.919
5.5 | 0.847 | 0.01292 | -0.048 | 65.522
6 | 0.898 | 0.01349 | -0.049 | 66.56
6.5 | 0.946 | 0.0141 | -0.05 | 67.07
7 | 0.99 | 0.01485 | -0.051 | 66.675
7.5 | 1.032 | 0.01555 | -0.051 | 66.33
8 | 1.069 | 0.01643 | -0.052 | 65.053
8.5 | 1.099 | 0.01735 | -0.053 | 63.371
9 | 1.121 | 0.01835 | -0.053 | 61.087
9.5 | 1.134 | 0.01934 | -0.054 | 58.633
10 | 0.95 | 0.0634 | -0.029 | 14.993
10.5 | 0.947 | 0.06856 | -0.027 | 13.818
11 | 0.94 | 0.0735 | -0.026 | 12.783
11.5 | 0.924 | 0.07937 | -0.026 | 11.64
12 | 0.901 | 0.08411 | -0.025 | 10.709
12.5 | 0.871 | 0.09129 | -0.026 | 9.54
13 | 0.834 | 0.09874 | -0.026 | 8.445
13.5 | 0.79 | 0.10655 | -0.026 | 7.415
14 | 0.74 | 0.11494 | -0.025 | 6.44
14.5 | 0.685 | 0.12553 | -0.025 | 5.457

## 46. Re 1M Mach 0.25 (2)
BIGFOIL.COM POLAR EXPORT
NACA65-214 a=0.8
NACA65-214 a=0.8 |  |  |  | Cl Max: | 1.1642 | at alpha= | 14 | deg
XFOIL ncrit=9 |  |  |  | L/D Max: | 97.2861 | at alpha= | 4 | deg
Re: | 1000000 |  |  | Cd Min: | 0.22856 | at alpha= | 19 | deg
Mach: | 0.25 |  |  | Cl=0 at alpha= | -1.5626 | deg
|  |  |  | @ Cl=0.1, Cd= | 0.0060174
|  |  |  | @ Cl=0.4, Cd= | 0.0061651
|  |  |  | @ Cl=0.6, Cd= | 0.0064375
alpha (deg) | Cl | Cd | Cm | Cl/Cd
-15 | -0.5293 | 0.15132 | -0.0165 | -3.4979
-14.5 | -0.5236 | 0.14279 | -0.0203 | -3.6669
-14 | -0.5074 | 0.1372 | -0.0232 | -3.6983
-13.5 | -0.5005 | 0.12865 | -0.0276 | -3.8904
-13 | -0.5099 | 0.11336 | -0.0357 | -4.4981
-12.5 | -0.6171 | 0.07579 | -0.0552 | -8.1422
-12 | -0.689 | 0.05648 | -0.0683 | -12.199
-11.5 | -0.7407 | 0.04518 | -0.0723 | -16.3944
-11 | -0.7737 | 0.03537 | -0.0748 | -21.8745
-10.5 | -0.8009 | 0.03016 | -0.068 | -26.555
-10 | -0.8048 | 0.02653 | -0.061 | -30.3355
-9.5 | -0.7828 | 0.02357 | -0.0568 | -33.2117
-9 | -0.7528 | 0.0199 | -0.0537 | -37.8291
-8.5 | -0.7129 | 0.01787 | -0.0514 | -39.8937
-8 | -0.668 | 0.01642 | -0.0495 | -40.6821
-7.5 | -0.6217 | 0.01512 | -0.0478 | -41.1177
-7 | -0.5729 | 0.01414 | -0.0464 | -40.5163
-6.5 | -0.5306 | 0.01255 | -0.0442 | -42.2789
-6 | -0.4805 | 0.01173 | -0.0431 | -40.9633
-5.5 | -0.428 | 0.01105 | -0.0423 | -38.733
-5 | -0.3758 | 0.01028 | -0.0416 | -36.5564
-4.5 | -0.3206 | 0.0098 | -0.0413 | -32.7143
-4 | -0.2653 | 0.0093 | -0.0411 | -28.5269
-3.5 | -0.2121 | 0.00846 | -0.0408 | -25.0709
-3 | -0.1678 | 0.00647 | -0.0399 | -25.9351
-2.5 | -0.1115 | 0.006 | -0.04 | -18.5833
-2 | -0.0517 | 0.00594 | -0.0405 | -8.7037
-1.5 | 0.0074 | 0.00596 | -0.0408 | 1.2416
-1 | 0.0677 | 0.00598 | -0.0414 | 11.3211
-0.5 | 0.1281 | 0.00605 | -0.0421 | 21.1736
0 | 0.1885 | 0.00601 | -0.0428 | 31.3644
0.5 | 0.2489 | 0.00608 | -0.0436 | 40.9375
1 | 0.3092 | 0.00608 | -0.0443 | 50.8553
1.5 | 0.3696 | 0.00616 | -0.045 | 60
2 | 0.4296 | 0.00617 | -0.0456 | 69.6272
2.5 | 0.4892 | 0.00624 | -0.046 | 78.3974
3 | 0.5468 | 0.00629 | -0.046 | 86.9316
3.5 | 0.6045 | 0.00645 | -0.0461 | 93.7209
4 | 0.6596 | 0.00678 | -0.0457 | 97.2861
4.5 | 0.6908 | 0.00873 | -0.0418 | 79.1294
5 | 0.7186 | 0.0107 | -0.0374 | 67.1589
5.5 | 0.7575 | 0.01178 | -0.0345 | 64.3039
6 | 0.8016 | 0.01246 | -0.0322 | 64.3339
6.5 | 0.8395 | 0.01327 | -0.0288 | 63.263
7 | 0.873 | 0.01399 | -0.0246 | 62.4017
7.5 | 0.8954 | 0.01534 | -0.0191 | 58.3703
8 | 0.9262 | 0.01634 | -0.015 | 56.683
8.5 | 0.9544 | 0.01735 | -0.0105 | 55.0086
9 | 0.9911 | 0.01903 | -0.0089 | 52.0809
9.5 | 1.0119 | 0.0214 | -0.0049 | 47.285
10 | 1.0434 | 0.02318 | -0.0022 | 45.0129
10.5 | 1.0715 | 0.02534 | 0.0006 | 42.2849
11 | 1.0998 | 0.02746 | 0.003 | 40.051
11.5 | 1.1165 | 0.03113 | 0.0063 | 35.8657
12 | 1.1387 | 0.03404 | 0.0086 | 33.4518
12.5 | 1.1511 | 0.03818 | 0.0111 | 30.1493
13 | 1.1584 | 0.04263 | 0.013 | 27.1734
13.5 | 1.1597 | 0.04786 | 0.0141 | 24.2311
14 | 1.1642 | 0.05295 | 0.014 | 21.9868
14.5 | 1.1417 | 0.06203 | 0.0128 | 18.4056
15 | 1.1006 | 0.07478 | 0.0085 | 14.7178
15.5 | 1.0669 | 0.08841 | 0.0018 | 12.0676
16 | 1.0267 | 0.1053 | -0.0082 | 9.7502
16.5 | 0.8251 | 0.1719 | -0.0451 | 4.7999
17 | 0.8066 | 0.1919 | -0.0545 | 4.2032
17.5 | 0.8173 | 0.19992 | -0.0588 | 4.0881
18 | 0.822 | 0.21398 | -0.0662 | 3.8415
18.5 | 0.8364 | 0.22194 | -0.071 | 3.7686
19 | 0.8526 | 0.22856 | -0.0753 | 3.7303

## 47. Re 1M Mach 0.50 (1)
BIGFOIL.COM POLAR EXPORT
NACA65-214 a=0.8
NACA65-214 a=0.8 |  |  |  | Cl Max: | 1.169 | at alpha= | 20 | deg
JavaFoil+Calcfoil stall+Eppler ext transition |  |  |  | L/D Max: | 98.717 | at alpha= | 3.5 | deg
Re: | 1000000 |  |  | Cd Min: | 0.00606 | at alpha= | 2.5 | deg
Mach: | 0.5 |  |  | Cl=0 at alpha= | -1.5857 | deg
|  |  |  | @ Cl=0.1, Cd= | 0.0063377
|  |  |  | @ Cl=0.4, Cd= | 0.0064009
|  |  |  | @ Cl=0.6, Cd= | 0.0064979
alpha (deg) | Cl | Cd | Cm | Cl/Cd
-20 | -1.009 | 0.19467 | -0.005 | -5.181
-19.5 | -0.982 | 0.19308 | -0.006 | -5.086
-19 | -0.956 | 0.18411 | -0.006 | -5.192
-18.5 | -0.929 | 0.1849 | -0.006 | -5.026
-18 | -0.9 | 0.17715 | -0.007 | -5.081
-17.5 | -0.873 | 0.16766 | -0.007 | -5.209
-17 | -0.847 | 0.16119 | -0.007 | -5.252
-16.5 | -0.82 | 0.15701 | -0.008 | -5.221
-16 | -0.792 | 0.15754 | -0.008 | -5.027
-15.5 | -0.764 | 0.14724 | -0.008 | -5.189
-15 | -0.737 | 0.14299 | -0.009 | -5.154
-14.5 | -0.71 | 0.13903 | -0.009 | -5.108
-14 | -0.683 | 0.13518 | -0.009 | -5.054
-13.5 | -0.655 | 0.12931 | -0.01 | -5.068
-13 | -0.628 | 0.12155 | -0.01 | -5.162
-12.5 | -0.6 | 0.1154 | -0.01 | -5.203
-12 | -0.573 | 0.11086 | -0.01 | -5.171
-11.5 | -0.546 | 0.11028 | -0.011 | -4.951
-11 | -0.519 | 0.10865 | -0.011 | -4.775
-10.5 | -0.491 | 0.09805 | -0.011 | -5.004
-10 | -0.463 | 0.09285 | -0.011 | -4.99
-9.5 | -0.436 | 0.09043 | -0.012 | -4.821
-9 | -0.409 | 0.08453 | -0.012 | -4.835
-8.5 | -0.381 | 0.08193 | -0.012 | -4.654
-8 | -0.354 | 0.06109 | -0.012 | -5.788
-7.5 | -0.465 | 0.06657 | -0.012 | -6.991
-7 | -0.504 | 0.04748 | -0.014 | -10.618
-6.5 | -0.49 | 0.04392 | -0.015 | -11.146
-6 | -0.46 | 0.03991 | -0.017 | -11.517
-5.5 | -0.51 | 0.01199 | -0.034 | -42.534
-5 | -0.454 | 0.01142 | -0.035 | -39.791
-4.5 | -0.394 | 0.01092 | -0.036 | -36.046
-4 | -0.329 | 0.01048 | -0.037 | -31.431
-3.5 | -0.264 | 0.00975 | -0.038 | -27.03
-3 | -0.196 | 0.00988 | -0.039 | -19.829
-2.5 | -0.127 | 0.00948 | -0.04 | -13.395
-2 | -0.058 | 0.00632 | -0.041 | -9.138
-1.5 | 0.012 | 0.00636 | -0.042 | 1.862
-1 | 0.082 | 0.00633 | -0.043 | 12.908
-0.5 | 0.152 | 0.00636 | -0.044 | 23.814
0 | 0.221 | 0.00645 | -0.045 | 34.349
0.5 | 0.291 | 0.00653 | -0.046 | 44.618
1 | 0.361 | 0.00635 | -0.047 | 56.868
1.5 | 0.43 | 0.00644 | -0.048 | 66.772
2 | 0.5 | 0.00628 | -0.049 | 79.602
2.5 | 0.566 | 0.00606 | -0.049 | 93.274
3 | 0.632 | 0.00691 | -0.05 | 91.47
3.5 | 0.698 | 0.00707 | -0.051 | 98.717
4 | 0.753 | 0.01298 | -0.051 | 58.033
4.5 | 0.813 | 0.01362 | -0.052 | 59.672
5 | 0.869 | 0.01434 | -0.053 | 60.587
5.5 | 0.919 | 0.01518 | -0.054 | 60.543
6 | 0.961 | 0.01611 | -0.055 | 59.663
6.5 | 0.991 | 0.01727 | -0.055 | 57.387
7 | 1 | 0.01837 | -0.056 | 54.421
7.5 | 0.801 | 0.05288 | -0.025 | 15.14
8 | 0.525 | 0.05679 | -0.025 | 9.248
8.5 | 0.552 | 0.06779 | -0.024 | 8.139
9 | 0.579 | 0.08964 | -0.025 | 6.459
9.5 | 0.606 | 0.08896 | -0.026 | 6.813
10 | 0.633 | 0.09775 | -0.027 | 6.475
10.5 | 0.66 | 0.10067 | -0.027 | 6.552
11 | 0.687 | 0.10562 | -0.028 | 6.501
11.5 | 0.714 | 0.11229 | -0.03 | 6.36
12 | 0.741 | 0.11557 | -0.03 | 6.409
12.5 | 0.767 | 0.1189 | -0.031 | 6.453
13 | 0.794 | 0.1247 | -0.032 | 6.367
13.5 | 0.822 | 0.12593 | -0.034 | 6.527
14 | 0.848 | 0.13072 | -0.034 | 6.49
14.5 | 0.874 | 0.14173 | -0.035 | 6.169
15 | 0.901 | 0.14708 | -0.036 | 6.127
15.5 | 0.929 | 0.15519 | -0.038 | 5.988
16 | 0.955 | 0.15734 | -0.038 | 6.072
16.5 | 0.982 | 0.16156 | -0.039 | 6.078
17 | 1.008 | 0.16508 | -0.04 | 6.109
17.5 | 1.036 | 0.17052 | -0.042 | 6.078
18 | 1.062 | 0.17596 | -0.042 | 6.037
18.5 | 1.088 | 0.18155 | -0.043 | 5.994
19 | 1.115 | 0.1881 | -0.044 | 5.925
19.5 | 1.145 | 0.19243 | -0.046 | 5.949
20 | 1.169 | 0.19873 | -0.046 | 5.881

## 48. Re 1M Mach 0.50 (2)
BIGFOIL.COM POLAR EXPORT
NACA65-214 a=0.8
NACA65-214 a=0.8 |  |  |  | Cl Max: | 0.9705 | at alpha= | 9.5 | deg
XFOIL ncrit=9 |  |  |  | L/D Max: | 97.3969 | at alpha= | 3.5 | deg
Re: | 1000000 |  |  | Cd Min: | 0.25415 | at alpha= | -20 | deg
Mach: | 0.5 |  |  | Cl=0 at alpha= | -1.551 | deg
|  |  |  | @ Cl=0.1, Cd= | 0.0063979
|  |  |  | @ Cl=0.4, Cd= | 0.0065986
|  |  |  | @ Cl=0.6, Cd= | 0.0067697
alpha (deg) | Cl | Cd | Cm | Cl/Cd
-20 | -0.7151 | 0.25415 | 0.0375 | -2.8137
-19.5 | -0.6958 | 0.24476 | 0.0314 | -2.8428
-19 | -0.673 | 0.23697 | 0.0272 | -2.84
-18.5 | -0.6505 | 0.22971 | 0.0224 | -2.8318
-18 | -0.629 | 0.22158 | 0.0174 | -2.8387
-17.5 | -0.613 | 0.21111 | 0.0105 | -2.9037
-17 | -0.5902 | 0.20331 | 0.0067 | -2.903
-16.5 | -0.5686 | 0.19596 | 0.0023 | -2.9016
-16 | -0.5484 | 0.18783 | -0.0025 | -2.9197
-15.5 | -0.5364 | 0.17717 | -0.0096 | -3.0276
-15 | -0.5184 | 0.16841 | -0.0138 | -3.0782
-14.5 | -0.4972 | 0.16143 | -0.0173 | -3.08
-14 | -0.4782 | 0.15405 | -0.0215 | -3.1042
-13.5 | -0.4701 | 0.1429 | -0.0287 | -3.2897
-13 | -0.4589 | 0.13318 | -0.0338 | -3.4457
-12.5 | -0.4484 | 0.12374 | -0.0388 | -3.6237
-12 | -0.4367 | 0.1153 | -0.0433 | -3.7875
-11.5 | -0.421 | 0.10426 | -0.0527 | -4.038
-11 | -0.4242 | 0.0929 | -0.0594 | -4.5662
-10.5 | -0.4401 | 0.08056 | -0.066 | -5.463
-10 | -0.4699 | 0.06402 | -0.0769 | -7.3399
-9.5 | -0.5053 | 0.05189 | -0.0844 | -9.7379
-9 | -0.5412 | 0.04266 | -0.0874 | -12.6864
-8.5 | -0.5705 | 0.0357 | -0.0862 | -15.9804
-8 | -0.5941 | 0.02989 | -0.0817 | -19.8762
-7.5 | -0.6061 | 0.0251 | -0.0743 | -24.1474
-7 | -0.5892 | 0.02053 | -0.0684 | -28.6995
-6.5 | -0.5462 | 0.01741 | -0.0645 | -31.3728
-6 | -0.5021 | 0.01484 | -0.0606 | -33.8342
-5.5 | -0.4546 | 0.01331 | -0.0569 | -34.1548
-5 | -0.4034 | 0.01214 | -0.0538 | -33.229
-4.5 | -0.3511 | 0.01099 | -0.0512 | -31.9472
-4 | -0.2917 | 0.01029 | -0.0497 | -28.3479
-3.5 | -0.2306 | 0.00967 | -0.0486 | -23.8469
-3 | -0.1721 | 0.00875 | -0.0475 | -19.6686
-2.5 | -0.1282 | 0.00647 | -0.0455 | -19.8145
-2 | -0.0607 | 0.0063 | -0.0457 | -9.6349
-1.5 | 0.0069 | 0.00634 | -0.0459 | 1.0883
-1 | 0.0754 | 0.00638 | -0.0464 | 11.8182
-0.5 | 0.1442 | 0.00643 | -0.0472 | 22.4261
0 | 0.2132 | 0.00642 | -0.048 | 33.2087
0.5 | 0.2819 | 0.00651 | -0.0488 | 43.3026
1 | 0.3507 | 0.00652 | -0.0495 | 53.7883
1.5 | 0.4197 | 0.00663 | -0.0502 | 63.3032
2 | 0.4883 | 0.00666 | -0.0507 | 73.3183
3 | 0.6207 | 0.00679 | -0.0501 | 91.4138
3.5 | 0.6847 | 0.00703 | -0.0493 | 97.3969
4 | 0.7136 | 0.00878 | -0.043 | 81.2756
4.5 | 0.7141 | 0.0112 | -0.0326 | 63.7589
5 | 0.7275 | 0.0128 | -0.024 | 56.8359
5.5 | 0.7632 | 0.014 | -0.019 | 54.5143
6 | 0.7963 | 0.01546 | -0.0139 | 51.5071
6.5 | 0.8272 | 0.01719 | -0.0089 | 48.121
7 | 0.8561 | 0.01917 | -0.0039 | 44.6583
7.5 | 0.8761 | 0.02183 | 0.0015 | 40.1328
8 | 0.9018 | 0.02434 | 0.0066 | 37.0501
9.5 | 0.9705 | 0.03575 | 0.0184 | 27.1469
10 | 0.9622 | 0.04292 | 0.0213 | 22.4185
10.5 | 0.9377 | 0.05193 | 0.0216 | 18.057
11 | 0.9072 | 0.06254 | 0.0189 | 14.5059
11.5 | 0.8737 | 0.07514 | 0.0128 | 11.6276
12 | 0.8405 | 0.09013 | 0.0032 | 9.3254
12.5 | 0.804 | 0.10927 | -0.0094 | 7.3579
13 | 0.7869 | 0.12526 | -0.0187 | 6.2821
13.5 | 0.7782 | 0.13926 | -0.0268 | 5.5881
14 | 0.7811 | 0.15045 | -0.0334 | 5.1918
14.5 | 0.7806 | 0.16365 | -0.0409 | 4.7699

## 49. Re 2M Mach 0.00 (1)
BIGFOIL.COM POLAR EXPORT
NACA65-214 a=0.8
NACA65-214 a=0.8 |  |  |  | Cl Max: | 1.206 | at alpha= | 11.5 | deg
JavaFoil+Calcfoil stall+Eppler ext transition |  |  |  | L/D Max: | 113.687 | at alpha= | 4 | deg
Re: | 2000000 |  |  | Cd Min: | 0.00523 | at alpha= | -2.5 | deg
Mach: | 0 |  |  | Cl=0 at alpha= | -1.5833 | deg
|  |  |  | @ Cl=0.1, Cd= | 0.0052642
|  |  |  | @ Cl=0.4, Cd= | 0.0054498
|  |  |  | @ Cl=0.6, Cd= | 0.0057128
alpha (deg) | Cl | Cd | Cm | Cl/Cd
-16 | -0.777 | 0.12205 | -0.006 | -6.365
-15.5 | -0.789 | 0.11416 | -0.007 | -6.912
-15 | -0.799 | 0.10763 | -0.007 | -7.427
-14.5 | -0.807 | 0.10108 | -0.008 | -7.985
-14 | -0.812 | 0.09519 | -0.008 | -8.533
-13.5 | -0.812 | 0.08949 | -0.009 | -9.075
-13 | -0.807 | 0.08463 | -0.009 | -9.54
-12.5 | -0.799 | 0.07923 | -0.01 | -10.086
-12 | -0.79 | 0.07345 | -0.011 | -10.75
-11.5 | -0.783 | 0.06433 | -0.013 | -12.174
-11 | -0.897 | 0.01625 | -0.02 | -55.216
-10.5 | -0.881 | 0.01447 | -0.021 | -60.906
-10 | -0.857 | 0.01346 | -0.022 | -63.653
-9.5 | -0.827 | 0.01268 | -0.023 | -65.248
-9 | -0.793 | 0.01198 | -0.024 | -66.208
-8.5 | -0.755 | 0.01147 | -0.025 | -65.81
-8 | -0.714 | 0.01094 | -0.026 | -65.243
-7.5 | -0.669 | 0.00977 | -0.027 | -68.513
-7 | -0.622 | 0.0102 | -0.027 | -60.986
-6.5 | -0.57 | 0.0098 | -0.028 | -58.167
-6 | -0.517 | 0.00942 | -0.029 | -54.854
-5.5 | -0.462 | 0.00914 | -0.03 | -50.541
-5 | -0.405 | 0.00888 | -0.031 | -45.66
-4.5 | -0.348 | 0.00857 | -0.032 | -40.547
-4 | -0.289 | 0.00837 | -0.032 | -34.529
-3.5 | -0.23 | 0.00814 | -0.033 | -28.218
-3 | -0.17 | 0.00793 | -0.034 | -21.46
-2.5 | -0.11 | 0.00523 | -0.035 | -21.092
-2 | -0.05 | 0.00524 | -0.036 | -9.56
-1.5 | 0.01 | 0.00524 | -0.036 | 1.96
-1 | 0.071 | 0.00524 | -0.037 | 13.512
-0.5 | 0.131 | 0.00529 | -0.038 | 24.83
0 | 0.192 | 0.00529 | -0.039 | 36.274
0.5 | 0.252 | 0.00534 | -0.04 | 47.274
1 | 0.313 | 0.00534 | -0.041 | 58.53
1.5 | 0.373 | 0.00541 | -0.041 | 68.957
2 | 0.434 | 0.0055 | -0.042 | 78.765
2.5 | 0.492 | 0.00552 | -0.043 | 89.239
3 | 0.552 | 0.00563 | -0.044 | 97.884
3.5 | 0.61 | 0.00573 | -0.045 | 106.597
4 | 0.669 | 0.00588 | -0.045 | 113.687
4.5 | 0.721 | 0.01022 | -0.046 | 70.475
5 | 0.775 | 0.01059 | -0.047 | 73.169
5.5 | 0.828 | 0.011 | -0.047 | 75.264
6 | 0.879 | 0.0114 | -0.048 | 77.063
6.5 | 0.928 | 0.01187 | -0.049 | 78.148
7 | 0.974 | 0.01241 | -0.049 | 78.509
7.5 | 1.018 | 0.01292 | -0.05 | 78.812
8 | 1.06 | 0.01359 | -0.051 | 77.948
8.5 | 1.096 | 0.01423 | -0.051 | 77.014
9 | 1.127 | 0.01495 | -0.052 | 75.369
9.5 | 1.153 | 0.01573 | -0.053 | 73.299
10 | 1.174 | 0.01657 | -0.053 | 70.884
10.5 | 1.19 | 0.01745 | -0.054 | 68.229
11 | 1.201 | 0.01842 | -0.054 | 65.214
11.5 | 1.206 | 0.01943 | -0.055 | 62.079
12 | 1.206 | 0.02071 | -0.055 | 58.222
12.5 | 1.201 | 0.02191 | -0.056 | 54.809
13 | 1.183 | 0.02462 | -0.056 | 48.041
13.5 | 1.112 | 0.04014 | -0.052 | 27.706
14 | 0.99 | 0.0893 | -0.037 | 11.091
14.5 | 0.97 | 0.09771 | -0.035 | 9.925
15 | 0.949 | 0.10492 | -0.034 | 9.049
15.5 | 0.926 | 0.11307 | -0.032 | 8.194
16 | 0.904 | 0.12084 | -0.032 | 7.48
16.5 | 0.879 | 0.12944 | -0.031 | 6.794

## 50. Re 2M Mach 0.00 (2)
BIGFOIL.COM POLAR EXPORT
NACA65-214 a=0.8
NACA65-214 a=0.8 |  |  |  | Cl Max: | 1.4644 | at alpha= | 19 | deg
XFOIL ncrit=9 |  |  |  | L/D Max: | 104.286 | at alpha= | 3.5 | deg
Re: | 2000000 |  |  | Cd Min: | 0.08441 | at alpha= | 20 | deg
Mach: | 0 |  |  | Cl=0 at alpha= | -1.5725 | deg
|  |  |  | @ Cl=0.1, Cd= | 0.0047157
|  |  |  | @ Cl=0.4, Cd= | 0.0048557
|  |  |  | @ Cl=0.6, Cd= | 0.0061801
alpha (deg) | Cl | Cd | Cm | Cl/Cd
-18 | -1.0512 | 0.07843 | -0.0473 | -13.403
-17.5 | -1.0956 | 0.06337 | -0.0562 | -17.2889
-17 | -1.1273 | 0.0525 | -0.0613 | -21.4724
-16.5 | -1.1286 | 0.04661 | -0.0634 | -24.2137
-16 | -1.1159 | 0.04277 | -0.0644 | -26.0907
-15.5 | -1.1265 | 0.03687 | -0.0647 | -30.5533
-15 | -1.1279 | 0.0323 | -0.0639 | -34.9195
-14.5 | -1.1466 | 0.02662 | -0.0612 | -43.0729
-14 | -1.1306 | 0.0241 | -0.0594 | -46.9129
-13.5 | -1.0953 | 0.02247 | -0.0596 | -48.745
-13 | -1.0669 | 0.02087 | -0.0581 | -51.1212
-12.5 | -1.0463 | 0.01955 | -0.0543 | -53.5192
-12 | -1.0228 | 0.01842 | -0.0504 | -55.5266
-11.5 | -0.9948 | 0.01751 | -0.0467 | -56.8132
-11 | -0.9565 | 0.01659 | -0.0448 | -57.6552
-10.5 | -0.9156 | 0.01571 | -0.0432 | -58.2813
-10 | -0.8721 | 0.01492 | -0.0419 | -58.4517
-9.5 | -0.8374 | 0.01317 | -0.0394 | -63.5839
-9 | -0.7904 | 0.01243 | -0.0386 | -63.5881
-8.5 | -0.7409 | 0.01185 | -0.038 | -62.5232
-8 | -0.6906 | 0.01129 | -0.0376 | -61.1692
-7.5 | -0.6391 | 0.0108 | -0.0374 | -59.1759
-7 | -0.5891 | 0.01008 | -0.0369 | -58.4425
-6.5 | -0.5367 | 0.00957 | -0.0368 | -56.0815
-6 | -0.4828 | 0.0092 | -0.0369 | -52.4783
-5 | -0.374 | 0.00842 | -0.0372 | -44.4181
-4.5 | -0.3182 | 0.00817 | -0.0376 | -38.9474
-4 | -0.2628 | 0.00784 | -0.0379 | -33.5204
-3.5 | -0.2078 | 0.0074 | -0.0382 | -28.0811
-3 | -0.1557 | 0.00655 | -0.0383 | -23.771
-2.5 | -0.1053 | 0.00527 | -0.0384 | -19.981
-2 | -0.0495 | 0.00486 | -0.0389 | -10.1852
-1.5 | 0.0084 | 0.00476 | -0.0396 | 1.7647
-1 | 0.0665 | 0.00471 | -0.0402 | 14.1189
-0.5 | 0.125 | 0.00472 | -0.041 | 26.4831
0 | 0.1834 | 0.00471 | -0.0417 | 38.9384
0.5 | 0.2421 | 0.00474 | -0.0425 | 51.0759
1 | 0.3004 | 0.00477 | -0.0433 | 62.9769
2 | 0.4166 | 0.00487 | -0.0447 | 85.5441
3 | 0.53 | 0.0052 | -0.0456 | 101.9231
3.5 | 0.584 | 0.0056 | -0.0456 | 104.2857
4 | 0.6251 | 0.00709 | -0.0438 | 88.1664
4.5 | 0.6673 | 0.00835 | -0.0421 | 79.9162
5 | 0.7112 | 0.00936 | -0.0406 | 75.9829
5.5 | 0.7599 | 0.00992 | -0.0398 | 76.6028
6 | 0.8098 | 0.01036 | -0.0392 | 78.166
6.5 | 0.8579 | 0.01087 | -0.0382 | 78.9236
7 | 0.906 | 0.01132 | -0.0373 | 80.0353
7.5 | 0.9493 | 0.01198 | -0.0355 | 79.2404
8 | 0.9937 | 0.01248 | -0.034 | 79.6234
8.5 | 1.0344 | 0.01301 | -0.0318 | 79.5081
9 | 1.0664 | 0.01364 | -0.028 | 78.1818
9.5 | 1.0879 | 0.01473 | -0.0227 | 73.8561
10.5 | 1.1605 | 0.01622 | -0.0182 | 71.5475
11 | 1.1948 | 0.01718 | -0.0159 | 69.546
11.5 | 1.2255 | 0.01841 | -0.0133 | 66.5671
12 | 1.2422 | 0.02059 | -0.0094 | 60.3303
12.5 | 1.273 | 0.02196 | -0.0073 | 57.969
13 | 1.3019 | 0.02349 | -0.0053 | 55.4236
13.5 | 1.3317 | 0.02501 | -0.0035 | 53.2467
14 | 1.3577 | 0.02688 | -0.0017 | 50.5097
14.5 | 1.3807 | 0.02903 | 0.0001 | 47.5611
15 | 1.3999 | 0.03159 | 0.0019 | 44.3147
15.5 | 1.4002 | 0.03596 | 0.0044 | 38.9377
16 | 1.4118 | 0.03956 | 0.0056 | 35.6876
16.5 | 1.4284 | 0.0429 | 0.0063 | 33.296
17 | 1.4431 | 0.04658 | 0.0066 | 30.9811
17.5 | 1.4507 | 0.05122 | 0.0067 | 28.3229
18 | 1.4597 | 0.05594 | 0.0062 | 26.094
18.5 | 1.4602 | 0.062 | 0.0051 | 23.5516
19 | 1.4644 | 0.06789 | 0.0036 | 21.5702
19.5 | 1.4529 | 0.07636 | 0.0008 | 19.027
20 | 1.4478 | 0.08441 | -0.0026 | 17.152

## 51. Re 2M Mach 0.10 (1)
BIGFOIL.COM POLAR EXPORT
NACA65-214 a=0.8
NACA65-214 a=0.8 |  |  |  | Cl Max: | 1.196 | at alpha= | 11.5 | deg
JavaFoil+Calcfoil stall+Eppler ext transition |  |  |  | L/D Max: | 114.007 | at alpha= | 4 | deg
Re: | 2000000 |  |  | Cd Min: | 0.00522 | at alpha= | -1.5 | deg
Mach: | 0.1 |  |  | Cl=0 at alpha= | -1.5833 | deg
|  |  |  | @ Cl=0.1, Cd= | 0.0052695
|  |  |  | @ Cl=0.4, Cd= | 0.0054528
|  |  |  | @ Cl=0.6, Cd= | 0.0057392
alpha (deg) | Cl | Cd | Cm | Cl/Cd
-16 | -0.745 | 0.1235 | -0.006 | -6.035
-15.5 | -0.762 | 0.11721 | -0.007 | -6.498
-15 | -0.775 | 0.10912 | -0.007 | -7.105
-14.5 | -0.786 | 0.10377 | -0.007 | -7.577
-14 | -0.794 | 0.09633 | -0.008 | -8.246
-13.5 | -0.797 | 0.09027 | -0.008 | -8.829
-13 | -0.795 | 0.08603 | -0.009 | -9.238
-12.5 | -0.789 | 0.08042 | -0.01 | -9.809
-12 | -0.78 | 0.07506 | -0.01 | -10.391
-11.5 | -0.771 | 0.0686 | -0.012 | -11.232
-11 | -0.887 | 0.01723 | -0.02 | -51.488
-10.5 | -0.876 | 0.01479 | -0.021 | -59.243
-10 | -0.854 | 0.01366 | -0.022 | -62.542
-9.5 | -0.826 | 0.01282 | -0.023 | -64.436
-9 | -0.793 | 0.01219 | -0.024 | -65.038
-8.5 | -0.755 | 0.01156 | -0.025 | -65.325
-8 | -0.715 | 0.01104 | -0.026 | -64.743
-7.5 | -0.671 | 0.00987 | -0.027 | -67.985
-7 | -0.624 | 0.0103 | -0.028 | -60.597
-6.5 | -0.573 | 0.00981 | -0.028 | -58.345
-6 | -0.519 | 0.0095 | -0.029 | -54.658
-5.5 | -0.464 | 0.0092 | -0.03 | -50.399
-5 | -0.407 | 0.00892 | -0.031 | -45.631
-4.5 | -0.349 | 0.00863 | -0.032 | -40.479
-4 | -0.29 | 0.00842 | -0.032 | -34.477
-3.5 | -0.231 | 0.00822 | -0.033 | -28.095
-3 | -0.171 | 0.00791 | -0.034 | -21.622
-2.5 | -0.111 | 0.00527 | -0.035 | -21.013
-2 | -0.05 | 0.00523 | -0.036 | -9.627
-1.5 | 0.01 | 0.00522 | -0.037 | 1.975
-1 | 0.071 | 0.00526 | -0.037 | 13.533
-0.5 | 0.132 | 0.00528 | -0.038 | 25.002
0 | 0.193 | 0.00528 | -0.039 | 36.529
0.5 | 0.254 | 0.00532 | -0.04 | 47.632
1 | 0.314 | 0.00536 | -0.041 | 58.655
1.5 | 0.375 | 0.00542 | -0.042 | 69.15
2 | 0.436 | 0.0055 | -0.042 | 79.281
2.5 | 0.495 | 0.00558 | -0.043 | 88.637
3 | 0.554 | 0.00563 | -0.044 | 98.369
3.5 | 0.613 | 0.00577 | -0.045 | 106.325
4 | 0.672 | 0.00589 | -0.046 | 114.007
4.5 | 0.724 | 0.01029 | -0.046 | 70.343
5 | 0.778 | 0.01065 | -0.047 | 73.065
5.5 | 0.831 | 0.01106 | -0.047 | 75.175
6 | 0.882 | 0.01147 | -0.048 | 76.932
6.5 | 0.931 | 0.01194 | -0.049 | 77.961
7 | 0.978 | 0.01249 | -0.05 | 78.237
7.5 | 1.021 | 0.01301 | -0.05 | 78.5
8 | 1.062 | 0.0137 | -0.051 | 77.51
8.5 | 1.098 | 0.01437 | -0.052 | 76.436
9 | 1.128 | 0.01511 | -0.052 | 74.65
9.5 | 1.152 | 0.01593 | -0.053 | 72.352
10 | 1.172 | 0.01677 | -0.053 | 69.879
10.5 | 1.186 | 0.01768 | -0.054 | 67.07
11 | 1.194 | 0.0187 | -0.055 | 63.832
11.5 | 1.196 | 0.01986 | -0.055 | 60.223
12 | 1.192 | 0.02108 | -0.056 | 56.563
12.5 | 1.183 | 0.02245 | -0.056 | 52.699
13 | 1.138 | 0.0296 | -0.055 | 38.465
13.5 | 0.979 | 0.087 | -0.035 | 11.254
14 | 0.961 | 0.09344 | -0.034 | 10.28
14.5 | 0.938 | 0.10084 | -0.033 | 9.305
15 | 0.915 | 0.10734 | -0.032 | 8.525
15.5 | 0.89 | 0.11464 | -0.031 | 7.763
16 | 0.862 | 0.12289 | -0.03 | 7.018
16.5 | 0.835 | 0.13241 | -0.03 | 6.306

## 52. Re 2M Mach 0.10 (2)
BIGFOIL.COM POLAR EXPORT
NACA65-214 a=0.8
NACA65-214 a=0.8 |  |  |  | Cl Max: | 1.4382 | at alpha= | 18 | deg
XFOIL ncrit=9 |  |  |  | L/D Max: | 103.929 | at alpha= | 3.5 | deg
Re: | 2000000 |  |  | Cd Min: | 0.2173 | at alpha= | -19.5 | deg
Mach: | 0.1 |  |  | Cl=0 at alpha= | -1.5722 | deg
|  |  |  | @ Cl=0.1, Cd= | 0.0047256
|  |  |  | @ Cl=0.4, Cd= | 0.0048802
|  |  |  | @ Cl=0.6, Cd= | 0.006128
alpha (deg) | Cl | Cd | Cm | Cl/Cd
-19.5 | -0.6451 | 0.2173 | 0.0224 | -2.9687
-19 | -0.6303 | 0.21073 | 0.0184 | -2.991
-17.5 | -0.9837 | 0.08488 | -0.0442 | -11.5893
-17 | -1.0579 | 0.06381 | -0.0573 | -16.5789
-16.5 | -1.073 | 0.05487 | -0.062 | -19.5553
-16 | -1.067 | 0.04951 | -0.0643 | -21.5512
-15.5 | -1.0931 | 0.04132 | -0.0661 | -26.4545
-15 | -1.0881 | 0.037 | -0.0663 | -29.4081
-14.5 | -1.124 | 0.02936 | -0.0643 | -38.2834
-14 | -1.1171 | 0.02592 | -0.0623 | -43.098
-13.5 | -1.0944 | 0.02384 | -0.0608 | -45.906
-13 | -1.0584 | 0.0219 | -0.0613 | -48.3288
-12.5 | -1.0392 | 0.02041 | -0.0575 | -50.9162
-11.5 | -0.9916 | 0.01805 | -0.0495 | -54.9363
-11 | -0.957 | 0.01706 | -0.0468 | -56.0961
-10.5 | -0.9174 | 0.01609 | -0.0448 | -57.0168
-10 | -0.8748 | 0.01521 | -0.0433 | -57.5148
-9.5 | -0.8394 | 0.01352 | -0.0407 | -62.0858
-9 | -0.7938 | 0.01262 | -0.0396 | -62.9002
-8.5 | -0.7443 | 0.01201 | -0.0389 | -61.9734
-8 | -0.694 | 0.01142 | -0.0384 | -60.7706
-7.5 | -0.6425 | 0.01089 | -0.038 | -58.9991
-7 | -0.5918 | 0.01022 | -0.0376 | -57.9061
-6.5 | -0.5397 | 0.00963 | -0.0373 | -56.0436
-6 | -0.4854 | 0.00925 | -0.0373 | -52.4757
-5.5 | -0.4304 | 0.00894 | -0.0375 | -48.1432
-5 | -0.3761 | 0.00846 | -0.0376 | -44.4563
-4.5 | -0.32 | 0.00819 | -0.0379 | -39.072
-3.5 | -0.2088 | 0.00744 | -0.0385 | -28.0645
-3 | -0.1563 | 0.0066 | -0.0386 | -23.6818
-2.5 | -0.1058 | 0.00532 | -0.0386 | -19.8872
-2 | -0.0498 | 0.00487 | -0.0391 | -10.2259
-1.5 | 0.0084 | 0.00477 | -0.0398 | 1.761
-1 | 0.0669 | 0.00472 | -0.0405 | 14.1737
-0.5 | 0.1257 | 0.00473 | -0.0412 | 26.5751
0 | 0.1845 | 0.00472 | -0.042 | 39.089
1 | 0.3022 | 0.00477 | -0.0435 | 63.3543
1.5 | 0.3607 | 0.00486 | -0.0442 | 74.2181
2 | 0.4191 | 0.00489 | -0.0449 | 85.7055
3 | 0.5331 | 0.00521 | -0.0458 | 102.3225
3.5 | 0.5872 | 0.00565 | -0.0458 | 103.9292
4 | 0.6279 | 0.00717 | -0.0439 | 87.5732
4.5 | 0.6699 | 0.00844 | -0.0421 | 79.372
5 | 0.7141 | 0.00943 | -0.0405 | 75.7264
5.5 | 0.7631 | 0.00999 | -0.0396 | 76.3864
6 | 0.8132 | 0.01042 | -0.0389 | 78.0422
6.5 | 0.8615 | 0.01093 | -0.0379 | 78.8198
7 | 0.9093 | 0.0114 | -0.0368 | 79.7632
7.5 | 0.9513 | 0.01213 | -0.0347 | 78.4254
8 | 0.9962 | 0.0126 | -0.0331 | 79.0635
8.5 | 1.034 | 0.01313 | -0.0302 | 78.751
9 | 1.0653 | 0.01385 | -0.0263 | 76.917
9.5 | 1.0879 | 0.01495 | -0.0212 | 72.7692
10 | 1.1276 | 0.01551 | -0.0193 | 72.7015
10.5 | 1.1602 | 0.01658 | -0.0165 | 69.9759
11 | 1.1944 | 0.01762 | -0.0141 | 67.7866
11.5 | 1.2238 | 0.01899 | -0.0114 | 64.4444
12 | 1.2417 | 0.02118 | -0.0076 | 58.6261
12.5 | 1.2716 | 0.02269 | -0.0054 | 56.0423
13 | 1.2997 | 0.02437 | -0.0033 | 53.332
13.5 | 1.3289 | 0.02603 | -0.0015 | 51.0526
14 | 1.3547 | 0.02801 | 0.0004 | 48.3649
14.5 | 1.3755 | 0.03046 | 0.0023 | 45.1576
15 | 1.3868 | 0.03382 | 0.0045 | 41.0053
15.5 | 1.3899 | 0.03818 | 0.0064 | 36.4039
16 | 1.4042 | 0.04174 | 0.0074 | 33.6416
16.5 | 1.418 | 0.04555 | 0.008 | 31.1306
17 | 1.4284 | 0.04993 | 0.0081 | 28.6081
17.5 | 1.4324 | 0.05529 | 0.0078 | 25.907
18 | 1.4382 | 0.06071 | 0.0069 | 23.6897
18.5 | 1.4337 | 0.06787 | 0.0051 | 21.1242
19 | 1.4326 | 0.07494 | 0.0028 | 19.1166
19.5 | 1.4125 | 0.08543 | -0.0015 | 16.534
20 | 1.395 | 0.09623 | -0.0068 | 14.4965

## 53. Re 2M Mach 0.25 (1)
BIGFOIL.COM POLAR EXPORT
NACA65-214 a=0.8
NACA65-214 a=0.8 |  |  |  | Cl Max: | 1.145 | at alpha= | 10 | deg
JavaFoil+Calcfoil stall+Eppler ext transition |  |  |  | L/D Max: | 107.705 | at alpha= | 3.5 | deg
Re: | 2000000 |  |  | Cd Min: | 0.00527 | at alpha= | -2 | deg
Mach: | 0.25 |  |  | Cl=0 at alpha= | -1.5873 | deg
|  |  |  | @ Cl=0.1, Cd= | 0.0053043
|  |  |  | @ Cl=0.4, Cd= | 0.0055071
|  |  |  | @ Cl=0.6, Cd= | 0.0058008
alpha (deg) | Cl | Cd | Cm | Cl/Cd
-15 | -0.56 | 0.12318 | -0.007 | -4.548
-14.5 | -0.603 | 0.11344 | -0.007 | -5.314
-14 | -0.641 | 0.10571 | -0.007 | -6.059
-13.5 | -0.67 | 0.09999 | -0.008 | -6.698
-13 | -0.689 | 0.09249 | -0.008 | -7.454
-12.5 | -0.704 | 0.08528 | -0.009 | -8.253
-12 | -0.712 | 0.07929 | -0.009 | -8.982
-11.5 | -0.715 | 0.07463 | -0.01 | -9.584
-11 | -0.713 | 0.06961 | -0.011 | -10.236
-10.5 | -0.705 | 0.06473 | -0.012 | -10.889
-10 | -0.819 | 0.01617 | -0.022 | -50.653
-9.5 | -0.809 | 0.0141 | -0.024 | -57.353
-9 | -0.786 | 0.01294 | -0.025 | -60.769
-8.5 | -0.755 | 0.01225 | -0.025 | -61.676
-8 | -0.719 | 0.0116 | -0.026 | -61.98
-7.5 | -0.678 | 0.01092 | -0.027 | -62.044
-7 | -0.632 | 0.01048 | -0.028 | -60.363
-6.5 | -0.584 | 0.01018 | -0.029 | -57.397
-6 | -0.531 | 0.00973 | -0.03 | -54.518
-5.5 | -0.475 | 0.00941 | -0.031 | -50.473
-5 | -0.417 | 0.00908 | -0.032 | -45.991
-4.5 | -0.358 | 0.00884 | -0.033 | -40.52
-4 | -0.298 | 0.00854 | -0.033 | -34.894
-3.5 | -0.237 | 0.00834 | -0.034 | -28.423
-3 | -0.176 | 0.00802 | -0.035 | -21.902
-2.5 | -0.114 | 0.0053 | -0.036 | -21.484
-2 | -0.052 | 0.00527 | -0.037 | -9.816
-1.5 | 0.011 | 0.00527 | -0.038 | 2.013
-1 | 0.073 | 0.0053 | -0.038 | 13.794
-0.5 | 0.136 | 0.00531 | -0.039 | 25.529
0 | 0.198 | 0.00535 | -0.04 | 37.036
0.5 | 0.261 | 0.00536 | -0.041 | 48.649
1 | 0.323 | 0.00543 | -0.042 | 59.457
1.5 | 0.385 | 0.0055 | -0.043 | 70.027
2 | 0.448 | 0.00553 | -0.044 | 80.994
2.5 | 0.508 | 0.00564 | -0.044 | 90.117
3 | 0.569 | 0.00575 | -0.045 | 99.067
3.5 | 0.63 | 0.00585 | -0.046 | 107.705
4 | 0.684 | 0.01018 | -0.046 | 67.245
4.5 | 0.741 | 0.01056 | -0.047 | 70.22
5 | 0.797 | 0.01099 | -0.048 | 72.45
5.5 | 0.85 | 0.01142 | -0.049 | 74.451
6 | 0.901 | 0.01192 | -0.049 | 75.57
6.5 | 0.949 | 0.01242 | -0.05 | 76.399
7 | 0.994 | 0.01307 | -0.051 | 76.091
7.5 | 1.036 | 0.01366 | -0.052 | 75.814
8 | 1.073 | 0.01444 | -0.052 | 74.296
8.5 | 1.104 | 0.01522 | -0.053 | 72.535
9 | 1.125 | 0.01613 | -0.054 | 69.777
9.5 | 1.14 | 0.01707 | -0.054 | 66.758
10 | 1.145 | 0.01809 | -0.055 | 63.321
10.5 | 1.142 | 0.01929 | -0.055 | 59.19
11 | 1.128 | 0.0207 | -0.056 | 54.508
11.5 | 0.936 | 0.0711 | -0.034 | 13.167
12 | 0.905 | 0.07961 | -0.03 | 11.363
12.5 | 0.874 | 0.08575 | -0.029 | 10.192
13 | 0.836 | 0.09414 | -0.029 | 8.88
13.5 | 0.792 | 0.09867 | -0.028 | 8.024
14 | 0.741 | 0.10745 | -0.027 | 6.898
14.5 | 0.686 | 0.11612 | -0.027 | 5.907
15 | 0.626 | 0.12621 | -0.027 | 4.962

## 54. Re 2M Mach 0.25 (2)
BIGFOIL.COM POLAR EXPORT
NACA65-214 a=0.8
NACA65-214 a=0.8 |  |  |  | Cl Max: | 1.3074 | at alpha= | 15 | deg
XFOIL ncrit=9 |  |  |  | L/D Max: | 103.83 | at alpha= | 3 | deg
Re: | 2000000 |  |  | Cd Min: | 0.24144 | at alpha= | 20 | deg
Mach: | 0.25 |  |  | Cl=0 at alpha= | -1.57 | deg
|  |  |  | @ Cl=0.1, Cd= | 0.0047803
|  |  |  | @ Cl=0.4, Cd= | 0.0049174
|  |  |  | @ Cl=0.6, Cd= | 0.0058135
alpha (deg) | Cl | Cd | Cm | Cl/Cd
-18.5 | -0.6211 | 0.20749 | 0.0156 | -2.9934
-18 | -0.6092 | 0.1982 | 0.0109 | -3.0737
-17.5 | -0.5894 | 0.19302 | 0.007 | -3.0536
-17 | -0.5772 | 0.18333 | 0.0018 | -3.1484
-16.5 | -0.5656 | 0.17542 | -0.0022 | -3.2243
-16 | -0.5612 | 0.16407 | -0.0077 | -3.4205
-15.5 | -0.5607 | 0.15194 | -0.0132 | -3.6903
-15 | -0.8455 | 0.07633 | -0.0533 | -11.0769
-14.5 | -0.8948 | 0.05945 | -0.0647 | -15.0513
-14 | -0.9331 | 0.04805 | -0.0705 | -19.4194
-13.5 | -0.957 | 0.0401 | -0.0726 | -23.8653
-12.5 | -0.9553 | 0.02925 | -0.0745 | -32.6598
-12 | -0.9536 | 0.02602 | -0.0705 | -36.6487
-11.5 | -0.9441 | 0.0233 | -0.0663 | -40.5193
-11 | -0.9308 | 0.02087 | -0.0614 | -44.5999
-10.5 | -0.9106 | 0.01909 | -0.0563 | -47.7004
-10 | -0.8799 | 0.01752 | -0.0524 | -50.2226
-9.5 | -0.8394 | 0.01624 | -0.0498 | -51.6872
-9 | -0.8058 | 0.01414 | -0.0464 | -56.9873
-8.5 | -0.7599 | 0.01309 | -0.0445 | -58.0519
-8 | -0.7101 | 0.01229 | -0.0432 | -57.7787
-7.5 | -0.6592 | 0.01153 | -0.042 | -57.1726
-7 | -0.6057 | 0.01097 | -0.0413 | -55.2142
-6.5 | -0.5552 | 0.01006 | -0.0402 | -55.1889
-6 | -0.4999 | 0.00955 | -0.0398 | -52.3455
-5.5 | -0.4435 | 0.00914 | -0.0396 | -48.523
-5 | -0.3875 | 0.00867 | -0.0395 | -44.6943
-4.5 | -0.3298 | 0.00833 | -0.0396 | -39.5918
-4 | -0.2721 | 0.00799 | -0.0398 | -34.0551
-3.5 | -0.2143 | 0.00767 | -0.04 | -27.94
-3 | -0.1596 | 0.00687 | -0.04 | -23.2314
-2.5 | -0.108 | 0.00562 | -0.0399 | -19.2171
-2 | -0.0516 | 0.00493 | -0.0403 | -10.4665
-1.5 | 0.0084 | 0.00483 | -0.0409 | 1.7391
-1 | 0.0688 | 0.00477 | -0.0416 | 14.4235
-0.5 | 0.1294 | 0.00479 | -0.0424 | 27.0146
0 | 0.1904 | 0.00478 | -0.0432 | 39.8326
0.5 | 0.251 | 0.00484 | -0.044 | 51.8595
1 | 0.312 | 0.00483 | -0.0448 | 64.5963
1.5 | 0.3725 | 0.00489 | -0.0455 | 76.1759
2 | 0.4327 | 0.00495 | -0.0462 | 87.4141
2.5 | 0.492 | 0.00508 | -0.0466 | 96.8504
3 | 0.5503 | 0.0053 | -0.0469 | 103.8302
3.5 | 0.6045 | 0.00586 | -0.0466 | 103.157
4 | 0.6431 | 0.00755 | -0.0439 | 85.1788
5 | 0.7297 | 0.00977 | -0.0397 | 74.6878
5.5 | 0.7805 | 0.01027 | -0.0386 | 75.9981
6.5 | 0.8785 | 0.01131 | -0.0356 | 77.6746
7 | 0.9235 | 0.01192 | -0.0334 | 77.4748
7.5 | 0.9601 | 0.01264 | -0.0296 | 75.9573
8 | 0.9961 | 0.01329 | -0.0258 | 74.9511
8.5 | 1.0309 | 0.0141 | -0.022 | 73.1135
9 | 1.0544 | 0.01551 | -0.0169 | 67.9819
9.5 | 1.0849 | 0.01649 | -0.0128 | 65.7914
10 | 1.1242 | 0.01753 | -0.0107 | 64.1301
10.5 | 1.1562 | 0.01898 | -0.0076 | 60.9168
11 | 1.1854 | 0.02069 | -0.0045 | 57.2934
11.5 | 1.2003 | 0.02346 | -0.0003 | 51.1637
12 | 1.2297 | 0.0254 | 0.0022 | 48.4134
12.5 | 1.2522 | 0.02795 | 0.005 | 44.8014
13 | 1.2751 | 0.03058 | 0.0074 | 41.6972
13.5 | 1.2968 | 0.03342 | 0.0095 | 38.8031
14 | 1.3046 | 0.03765 | 0.0117 | 34.6507
14.5 | 1.3021 | 0.04319 | 0.0134 | 30.1482
15 | 1.3074 | 0.04838 | 0.0141 | 27.0236
15.5 | 1.2997 | 0.05542 | 0.0139 | 23.4518
16 | 1.2856 | 0.06383 | 0.0122 | 20.141
16.5 | 1.2695 | 0.07337 | 0.009 | 17.3027
17 | 1.2351 | 0.08673 | 0.0027 | 14.2407
17.5 | 1.1941 | 0.10287 | -0.0065 | 11.6079
18 | 1.1578 | 0.11974 | -0.0169 | 9.6693
18.5 | 1.0874 | 0.1452 | -0.0331 | 7.489
19.5 | 0.8796 | 0.22964 | -0.0789 | 3.8303
20 | 0.8875 | 0.24144 | -0.0849 | 3.6759

## 55. Re 2M Mach 0.50 (1)
BIGFOIL.COM POLAR EXPORT
NACA65-214 a=0.8
NACA65-214 a=0.8 |  |  |  | Cl Max: | 1.169 | at alpha= | 20 | deg
JavaFoil+Calcfoil stall+Eppler ext transition |  |  |  | L/D Max: | 121.42 | at alpha= | 3.5 | deg
Re: | 2000000 |  |  | Cd Min: | 0.00547 | at alpha= | -1.5 | deg
Mach: | 0.5 |  |  | Cl=0 at alpha= | -1.5857 | deg
|  |  |  | @ Cl=0.1, Cd= | 0.0055226
|  |  |  | @ Cl=0.4, Cd= | 0.0057401
|  |  |  | @ Cl=0.6, Cd= | 0.0057988
alpha (deg) | Cl | Cd | Cm | Cl/Cd
-20 | -1.009 | 0.17486 | -0.005 | -5.773
-19.5 | -0.983 | 0.1728 | -0.006 | -5.686
-19 | -0.956 | 0.16366 | -0.006 | -5.842
-18.5 | -0.931 | 0.16578 | -0.007 | -5.615
-18 | -0.901 | 0.15769 | -0.007 | -5.715
-17.5 | -0.874 | 0.15016 | -0.007 | -5.819
-17 | -0.847 | 0.14471 | -0.007 | -5.851
-16.5 | -0.82 | 0.14143 | -0.008 | -5.799
-16 | -0.794 | 0.13994 | -0.008 | -5.671
-15.5 | -0.765 | 0.13252 | -0.008 | -5.77
-15 | -0.737 | 0.12748 | -0.009 | -5.784
-14.5 | -0.71 | 0.1235 | -0.009 | -5.752
-14 | -0.683 | 0.11966 | -0.01 | -5.711
-13.5 | -0.656 | 0.11719 | -0.01 | -5.6
-13 | -0.628 | 0.10681 | -0.01 | -5.877
-12.5 | -0.601 | 0.10366 | -0.01 | -5.794
-12 | -0.573 | 0.09906 | -0.011 | -5.789
-11.5 | -0.546 | 0.09941 | -0.011 | -5.496
-11 | -0.519 | 0.09607 | -0.011 | -5.403
-10.5 | -0.491 | 0.08147 | -0.011 | -6.027
-10 | -0.464 | 0.07183 | -0.012 | -6.456
-9.5 | -0.436 | 0.07943 | -0.012 | -5.493
-9 | -0.409 | 0.05907 | -0.013 | -6.931
-8.5 | -0.382 | 0.05452 | -0.013 | -7.006
-8 | -0.354 | 0.05691 | -0.013 | -6.218
-7.5 | -0.465 | 0.05845 | -0.012 | -7.964
-7 | -0.509 | 0.04381 | -0.018 | -11.617
-6.5 | -0.599 | 0.0119 | -0.032 | -50.296
-6 | -0.562 | 0.01113 | -0.033 | -50.478
-5.5 | -0.513 | 0.01059 | -0.034 | -48.442
-5 | -0.457 | 0.01007 | -0.035 | -45.367
-4.5 | -0.396 | 0.00933 | -0.036 | -42.424
-4 | -0.331 | 0.00939 | -0.037 | -35.279
-3.5 | -0.264 | 0.00899 | -0.038 | -29.359
-3 | -0.196 | 0.00865 | -0.039 | -22.645
-2.5 | -0.127 | 0.00838 | -0.04 | -15.159
-2 | -0.058 | 0.00549 | -0.041 | -10.52
-1.5 | 0.012 | 0.00547 | -0.042 | 2.165
-1 | 0.082 | 0.00552 | -0.043 | 14.81
-0.5 | 0.152 | 0.00553 | -0.044 | 27.393
0 | 0.221 | 0.00558 | -0.045 | 39.709
0.5 | 0.291 | 0.0056 | -0.046 | 51.986
1 | 0.361 | 0.00569 | -0.047 | 63.499
1.5 | 0.431 | 0.00578 | -0.048 | 74.578
2 | 0.501 | 0.00589 | -0.049 | 85.022
2.5 | 0.567 | 0.00572 | -0.05 | 99.029
3 | 0.634 | 0.00588 | -0.05 | 107.872
3.5 | 0.7 | 0.00577 | -0.051 | 121.42
4 | 0.756 | 0.01146 | -0.052 | 65.946
4.5 | 0.816 | 0.01205 | -0.052 | 67.673
5 | 0.872 | 0.01267 | -0.053 | 68.804
5.5 | 0.922 | 0.01337 | -0.054 | 68.967
6 | 0.965 | 0.01416 | -0.055 | 68.104
6.5 | 0.995 | 0.01522 | -0.056 | 65.335
7 | 1.004 | 0.01641 | -0.056 | 61.177
7.5 | 0.804 | 0.04925 | -0.03 | 16.335
8 | 0.527 | 0.05373 | -0.028 | 9.801
8.5 | 0.552 | 0.06183 | -0.026 | 8.933
9 | 0.579 | 0.07838 | -0.026 | 7.392
9.5 | 0.607 | 0.08064 | -0.027 | 7.521
10 | 0.633 | 0.08714 | -0.028 | 7.269
10.5 | 0.66 | 0.09008 | -0.028 | 7.328
11 | 0.687 | 0.09151 | -0.029 | 7.511
11.5 | 0.715 | 0.09965 | -0.031 | 7.17
12 | 0.741 | 0.10293 | -0.031 | 7.2
12.5 | 0.768 | 0.10622 | -0.031 | 7.227
13 | 0.795 | 0.1102 | -0.033 | 7.211
13.5 | 0.822 | 0.11229 | -0.034 | 7.323
14 | 0.849 | 0.11703 | -0.035 | 7.251
14.5 | 0.875 | 0.12537 | -0.035 | 6.978
15 | 0.903 | 0.13394 | -0.037 | 6.739
15.5 | 0.93 | 0.13673 | -0.038 | 6.799
16 | 0.956 | 0.13949 | -0.039 | 6.852
16.5 | 0.982 | 0.1422 | -0.039 | 6.908
17 | 1.011 | 0.14988 | -0.042 | 6.745
17.5 | 1.037 | 0.15245 | -0.042 | 6.802
18 | 1.063 | 0.15723 | -0.043 | 6.761
18.5 | 1.089 | 0.16034 | -0.043 | 6.793
19 | 1.116 | 0.16591 | -0.044 | 6.727
19.5 | 1.146 | 0.17388 | -0.047 | 6.592
20 | 1.169 | 0.17647 | -0.046 | 6.626

## 56. Re 2M Mach 0.50 (2)
BIGFOIL.COM POLAR EXPORT
NACA65-214 a=0.8
NACA65-214 a=0.8 |  |  |  | Cl Max: | 1.0233 | at alpha= | 9.5 | deg
XFOIL ncrit=9 |  |  |  | L/D Max: | 110.053 | at alpha= | 3 | deg
Re: | 2000000 |  |  | Cd Min: | 0.2533 | at alpha= | -20 | deg
Mach: | 0.5 |  |  | Cl=0 at alpha= | -1.5616 | deg
|  |  |  | @ Cl=0.1, Cd= | 0.0050398
|  |  |  | @ Cl=0.4, Cd= | 0.0051657
|  |  |  | @ Cl=0.6, Cd= | 0.005578
alpha (deg) | Cl | Cd | Cm | Cl/Cd
-20 | -0.7162 | 0.2533 | 0.0379 | -2.8275
-19.5 | -0.6949 | 0.24511 | 0.0327 | -2.8351
-19 | -0.6746 | 0.23594 | 0.0274 | -2.8592
-18.5 | -0.6528 | 0.22812 | 0.0223 | -2.8617
-18 | -0.6328 | 0.2192 | 0.0172 | -2.8869
-17.5 | -0.6126 | 0.21056 | 0.012 | -2.9094
-17 | -0.5917 | 0.20194 | 0.0066 | -2.9301
-16.5 | -0.5721 | 0.19418 | 0.0022 | -2.9462
-16 | -0.5539 | 0.18525 | -0.0028 | -2.99
-15.5 | -0.537 | 0.17595 | -0.0079 | -3.052
-15 | -0.5251 | 0.16505 | -0.0137 | -3.1815
-14.5 | -0.5114 | 0.1559 | -0.0186 | -3.2803
-13.5 | -0.4712 | 0.13943 | -0.0301 | -3.3795
-13 | -0.4573 | 0.12924 | -0.0369 | -3.5384
-12.5 | -0.4532 | 0.1194 | -0.0417 | -3.7956
-12 | -0.4547 | 0.10844 | -0.0474 | -4.1931
-11.5 | -0.4641 | 0.0963 | -0.054 | -4.8193
-11 | -0.4817 | 0.0834 | -0.0614 | -5.7758
-10.5 | -0.5115 | 0.06658 | -0.0723 | -7.6825
-10 | -0.5454 | 0.05274 | -0.0821 | -10.3413
-9.5 | -0.5857 | 0.04247 | -0.087 | -13.7909
-9 | -0.618 | 0.03483 | -0.0872 | -17.7433
-8.5 | -0.6395 | 0.0293 | -0.0839 | -21.8259
-8 | -0.6555 | 0.0245 | -0.0775 | -26.7551
-7.5 | -0.6572 | 0.0202 | -0.0696 | -32.5347
-7 | -0.6293 | 0.01608 | -0.0642 | -39.1356
-6.5 | -0.5868 | 0.01365 | -0.0596 | -42.989
-6 | -0.5425 | 0.01186 | -0.0552 | -45.742
-5.5 | -0.489 | 0.01072 | -0.0521 | -45.6157
-5 | -0.43 | 0.0099 | -0.05 | -43.4343
-4.5 | -0.3687 | 0.0092 | -0.0484 | -40.0761
-4 | -0.3043 | 0.00868 | -0.0476 | -35.0576
-3.5 | -0.2392 | 0.00827 | -0.0471 | -28.9238
-3 | -0.1735 | 0.00787 | -0.0469 | -22.0457
-2.5 | -0.115 | 0.00682 | -0.0462 | -16.8622
-2 | -0.0598 | 0.00524 | -0.0456 | -11.4122
-1.5 | 0.0084 | 0.00508 | -0.0461 | 1.6535
-1 | 0.0773 | 0.00503 | -0.0468 | 15.3678
-0.5 | 0.1465 | 0.00506 | -0.0476 | 28.9526
0 | 0.216 | 0.00505 | -0.0485 | 42.7723
0.5 | 0.2852 | 0.00513 | -0.0493 | 55.5945
1 | 0.3549 | 0.00512 | -0.0502 | 69.3164
2 | 0.493 | 0.00526 | -0.0515 | 93.7262
2.5 | 0.5607 | 0.00541 | -0.0517 | 103.6414
3 | 0.6262 | 0.00569 | -0.0514 | 110.0527
3.5 | 0.668 | 0.00723 | -0.0474 | 92.3928
4 | 0.693 | 0.00917 | -0.0408 | 75.5725
4.5 | 0.7276 | 0.01039 | -0.0353 | 70.0289
5 | 0.7648 | 0.01109 | -0.0296 | 68.963
5.5 | 0.8061 | 0.01191 | -0.0249 | 67.6826
6 | 0.8451 | 0.01299 | -0.02 | 65.0577
6.5 | 0.8844 | 0.01419 | -0.0153 | 62.3256
7 | 0.9135 | 0.01598 | -0.0096 | 57.1652
7.5 | 0.9452 | 0.01786 | -0.0045 | 52.9227
8 | 0.9721 | 0.02017 | 0.0008 | 48.1953
8.5 | 0.9977 | 0.02279 | 0.0059 | 43.778
9 | 1.0141 | 0.02628 | 0.0115 | 38.5883
9.5 | 1.0233 | 0.03082 | 0.0171 | 33.2025
11 | 0.9771 | 0.05395 | 0.0218 | 18.1112
11.5 | 0.9475 | 0.06483 | 0.0181 | 14.6151
12 | 0.916 | 0.07776 | 0.011 | 11.7798
12.5 | 0.8839 | 0.0933 | 0.0006 | 9.4737
13 | 0.8495 | 0.11196 | -0.0114 | 7.5875
13.5 | 0.8184 | 0.13026 | -0.0223 | 6.2828
14 | 0.8015 | 0.14629 | -0.0318 | 5.4788
14.5 | 0.7966 | 0.16033 | -0.0399 | 4.9685

## 57. Re 3M Mach 0.00 (1)
BIGFOIL.COM POLAR EXPORT
NACA65-214 a=0.8
NACA65-214 a=0.8 |  |  |  | Cl Max: | 1.21 | at alpha= | 11.5 | deg
JavaFoil+Calcfoil stall+Eppler ext transition |  |  |  | L/D Max: | 119.2 | at alpha= | 4 | deg
Re: | 3000000 |  |  | Cd Min: | 0.00492 | at alpha= | -0.5 | deg
Mach: | 0 |  |  | Cl=0 at alpha= | -1.5833 | deg
|  |  |  | @ Cl=0.1, Cd= | 0.0049252
|  |  |  | @ Cl=0.4, Cd= | 0.0051033
|  |  |  | @ Cl=0.6, Cd= | 0.005411
alpha (deg) | Cl | Cd | Cm | Cl/Cd
-17 | -0.747 | 0.1291 | -0.006 | -5.787
-16.5 | -0.763 | 0.12275 | -0.006 | -6.218
-16 | -0.778 | 0.11713 | -0.007 | -6.641
-15.5 | -0.79 | 0.1102 | -0.007 | -7.172
-15 | -0.801 | 0.10493 | -0.008 | -7.633
-14.5 | -0.809 | 0.09836 | -0.008 | -8.226
-14 | -0.818 | 0.08894 | -0.009 | -9.202
-13.5 | -0.819 | 0.08393 | -0.01 | -9.752
-13 | -0.812 | 0.08052 | -0.01 | -10.083
-12.5 | -0.808 | 0.07314 | -0.011 | -11.044
-12 | -0.929 | 0.01806 | -0.019 | -51.459
-11.5 | -0.921 | 0.0158 | -0.019 | -58.298
-11 | -0.908 | 0.01421 | -0.02 | -63.877
-10.5 | -0.887 | 0.01314 | -0.021 | -67.53
-10 | -0.861 | 0.01236 | -0.022 | -69.708
-9.5 | -0.831 | 0.01169 | -0.023 | -71.028
-9 | -0.796 | 0.01114 | -0.024 | -71.44
-8.5 | -0.758 | 0.01065 | -0.025 | -71.151
-8 | -0.718 | 0.0104 | -0.026 | -69.059
-7.5 | -0.671 | 0.0099 | -0.027 | -67.805
-7 | -0.622 | 0.0095 | -0.027 | -65.437
-6.5 | -0.57 | 0.00916 | -0.028 | -62.251
-6 | -0.517 | 0.00881 | -0.029 | -58.646
-5.5 | -0.462 | 0.00855 | -0.03 | -54.016
-5 | -0.405 | 0.00831 | -0.031 | -48.773
-4.5 | -0.348 | 0.00809 | -0.032 | -42.974
-4 | -0.289 | 0.00786 | -0.032 | -36.777
-3.5 | -0.23 | 0.00769 | -0.033 | -29.9
-3 | -0.17 | 0.00742 | -0.034 | -22.938
-2.5 | -0.11 | 0.00495 | -0.035 | -22.275
-2 | -0.05 | 0.00495 | -0.036 | -10.114
-1.5 | 0.01 | 0.00493 | -0.036 | 2.082
-1 | 0.071 | 0.00493 | -0.037 | 14.364
-0.5 | 0.131 | 0.00492 | -0.038 | 26.654
0 | 0.192 | 0.00497 | -0.039 | 38.581
0.5 | 0.252 | 0.00502 | -0.04 | 50.268
1 | 0.313 | 0.00501 | -0.041 | 62.386
1.5 | 0.373 | 0.00509 | -0.041 | 73.253
2 | 0.434 | 0.00512 | -0.042 | 84.654
2.5 | 0.492 | 0.00523 | -0.043 | 94.207
3 | 0.552 | 0.00532 | -0.044 | 103.653
3.5 | 0.61 | 0.00543 | -0.045 | 112.344
4 | 0.669 | 0.00561 | -0.045 | 119.2
4.5 | 0.722 | 0.00955 | -0.046 | 75.564
5 | 0.776 | 0.0099 | -0.047 | 78.402
5.5 | 0.829 | 0.01026 | -0.047 | 80.808
6 | 0.881 | 0.01064 | -0.048 | 82.736
6.5 | 0.93 | 0.01107 | -0.049 | 84.015
7 | 0.976 | 0.01158 | -0.049 | 84.346
7.5 | 1.021 | 0.01203 | -0.05 | 84.86
8 | 1.062 | 0.01262 | -0.051 | 84.124
8.5 | 1.099 | 0.01321 | -0.051 | 83.182
9 | 1.13 | 0.01385 | -0.052 | 81.568
9.5 | 1.156 | 0.0146 | -0.053 | 79.148
10 | 1.177 | 0.01534 | -0.053 | 76.724
10.5 | 1.193 | 0.01616 | -0.054 | 73.828
11 | 1.204 | 0.01706 | -0.055 | 70.606
11.5 | 1.21 | 0.01788 | -0.055 | 67.673
12 | 1.21 | 0.01898 | -0.056 | 63.772
12.5 | 1.206 | 0.0201 | -0.056 | 59.973
13 | 1.195 | 0.02155 | -0.057 | 55.449
13.5 | 1.179 | 0.02344 | -0.057 | 50.286
14 | 1.151 | 0.02711 | -0.057 | 42.454
14.5 | 1.097 | 0.03807 | -0.055 | 28.823
15 | 0.97 | 0.09013 | -0.041 | 10.76
15.5 | 0.934 | 0.10583 | -0.036 | 8.823
16 | 0.908 | 0.11494 | -0.035 | 7.9
16.5 | 0.882 | 0.12371 | -0.033 | 7.131

## 58. Re 3M Mach 0.00 (2)
BIGFOIL.COM POLAR EXPORT
NACA65-214 a=0.8
NACA65-214 a=0.8 |  |  |  | Cl Max: | 1.5607 | at alpha= | 20 | deg
XFOIL ncrit=9 |  |  |  | L/D Max: | 104.792 | at alpha= | 3 | deg
Re: | 3000000 |  |  | Cd Min: | 0.07453 | at alpha= | -20 | deg
Mach: | 0 |  |  | Cl=0 at alpha= | -1.5794 | deg
|  |  |  | @ Cl=0.1, Cd= | 0.0042487
|  |  |  | @ Cl=0.4, Cd= | 0.0043981
|  |  |  | @ Cl=0.6, Cd= | 0.006789
alpha (deg) | Cl | Cd | Cm | Cl/Cd
-20 | -1.2613 | 0.07453 | -0.0491 | -16.9234
-19.5 | -1.2986 | 0.06176 | -0.0562 | -21.0266
-19 | -1.319 | 0.05273 | -0.0602 | -25.0142
-18.5 | -1.3267 | 0.04609 | -0.0624 | -28.785
-18 | -1.3358 | 0.04 | -0.0635 | -33.395
-17.5 | -1.3233 | 0.03649 | -0.0637 | -36.2647
-17 | -1.3102 | 0.0332 | -0.0634 | -39.4639
-16.5 | -1.3008 | 0.02979 | -0.0625 | -43.6657
-16 | -1.282 | 0.02733 | -0.0615 | -46.9082
-15.5 | -1.261 | 0.02515 | -0.0602 | -50.1392
-15 | -1.2388 | 0.02317 | -0.0586 | -53.4657
-14.5 | -1.2149 | 0.02139 | -0.0568 | -56.7976
-14 | -1.1759 | 0.02001 | -0.0571 | -58.7656
-13.5 | -1.1482 | 0.01912 | -0.0543 | -60.0523
-13 | -1.1257 | 0.01792 | -0.0506 | -62.8181
-12.5 | -1.1087 | 0.01663 | -0.0454 | -66.6687
-12 | -1.0834 | 0.01507 | -0.0416 | -71.8912
-11.5 | -1.0429 | 0.01419 | -0.0399 | -73.4954
-11 | -0.9983 | 0.01352 | -0.0388 | -73.8388
-10.5 | -0.9521 | 0.01284 | -0.0378 | -74.1511
-10 | -0.9045 | 0.01219 | -0.0371 | -74.2002
-9.5 | -0.8555 | 0.01162 | -0.0366 | -73.6231
-8.5 | -0.7552 | 0.01047 | -0.0358 | -72.1299
-8 | -0.7045 | 0.00985 | -0.0354 | -71.5228
-7.5 | -0.6515 | 0.00944 | -0.0354 | -69.0148
-7 | -0.5976 | 0.00909 | -0.0356 | -65.7426
-6.5 | -0.5429 | 0.0088 | -0.0358 | -61.6932
-6 | -0.4891 | 0.00833 | -0.0359 | -58.7155
-5.5 | -0.4337 | 0.00803 | -0.0362 | -54.01
-4.5 | -0.3219 | 0.00748 | -0.037 | -43.0348
-4 | -0.2655 | 0.00725 | -0.0375 | -36.6207
-3.5 | -0.2091 | 0.00698 | -0.038 | -29.957
-3 | -0.1543 | 0.00644 | -0.0383 | -23.9596
-2.5 | -0.1009 | 0.00565 | -0.0386 | -17.8584
-2 | -0.0482 | 0.00463 | -0.0389 | -10.4104
-1.5 | 0.0091 | 0.00441 | -0.0396 | 2.0635
-1 | 0.0671 | 0.00426 | -0.0403 | 15.7512
-0.5 | 0.1256 | 0.00424 | -0.0411 | 29.6226
0 | 0.1844 | 0.00423 | -0.0419 | 43.5934
0.5 | 0.2431 | 0.00427 | -0.0427 | 56.9321
1 | 0.3017 | 0.00429 | -0.0435 | 70.3263
1.5 | 0.3602 | 0.00435 | -0.0443 | 82.8046
2 | 0.4181 | 0.00442 | -0.045 | 94.5928
2.5 | 0.4747 | 0.00465 | -0.0455 | 102.086
3 | 0.5292 | 0.00505 | -0.0456 | 104.7921
3.5 | 0.5755 | 0.00621 | -0.0446 | 92.6731
4 | 0.6212 | 0.00729 | -0.0435 | 85.2126
4.5 | 0.6679 | 0.0082 | -0.0424 | 81.4512
5 | 0.7173 | 0.00881 | -0.0417 | 81.4188
5.5 | 0.769 | 0.0092 | -0.0414 | 83.587
6 | 0.8201 | 0.00961 | -0.041 | 85.3382
6.5 | 0.8708 | 0.00998 | -0.0405 | 87.2545
7 | 0.9195 | 0.01045 | -0.0396 | 87.9904
7.5 | 0.9684 | 0.01086 | -0.0389 | 89.1713
8.5 | 1.0575 | 0.01197 | -0.0359 | 88.3459
9 | 1.1008 | 0.01245 | -0.0342 | 88.4177
10 | 1.1678 | 0.01358 | -0.0272 | 85.9941
10.5 | 1.1941 | 0.0143 | -0.0228 | 83.5035
11 | 1.2287 | 0.01522 | -0.0204 | 80.7293
11.5 | 1.2633 | 0.0161 | -0.018 | 78.4658
12 | 1.2961 | 0.01712 | -0.0156 | 75.7068
12.5 | 1.3276 | 0.01827 | -0.0132 | 72.6656
13 | 1.3565 | 0.01963 | -0.0107 | 69.1034
13.5 | 1.3786 | 0.0215 | -0.0077 | 64.1209
14 | 1.4032 | 0.0233 | -0.0053 | 60.2232
14.5 | 1.4298 | 0.02502 | -0.0034 | 57.1463
15 | 1.4545 | 0.02695 | -0.0015 | 53.9703
15.5 | 1.4773 | 0.0291 | 0.0003 | 50.7663
16 | 1.4963 | 0.03165 | 0.002 | 47.2765
16.5 | 1.5159 | 0.03428 | 0.0034 | 44.2211
17 | 1.5352 | 0.03707 | 0.0044 | 41.4135
17.5 | 1.5459 | 0.0408 | 0.0055 | 37.8897
18 | 1.5461 | 0.04583 | 0.0063 | 33.7355
18.5 | 1.5487 | 0.05096 | 0.0064 | 30.3905
19 | 1.5587 | 0.05549 | 0.006 | 28.0897
19.5 | 1.5549 | 0.06195 | 0.0049 | 25.0993
20 | 1.5607 | 0.06752 | 0.0034 | 23.1146

## 59. Re 3M Mach 0.10 (1)
BIGFOIL.COM POLAR EXPORT
NACA65-214 a=0.8
NACA65-214 a=0.8 |  |  |  | Cl Max: | 1.2 | at alpha= | 11.5 | deg
JavaFoil+Calcfoil stall+Eppler ext transition |  |  |  | L/D Max: | 119.522 | at alpha= | 4 | deg
Re: | 3000000 |  |  | Cd Min: | 0.00492 | at alpha= | -1.5 | deg
Mach: | 0.1 |  |  | Cl=0 at alpha= | -1.5833 | deg
|  |  |  | @ Cl=0.1, Cd= | 0.0049448
|  |  |  | @ Cl=0.4, Cd= | 0.0051187
|  |  |  | @ Cl=0.6, Cd= | 0.0054146
alpha (deg) | Cl | Cd | Cm | Cl/Cd
-17 | -0.708 | 0.13253 | -0.006 | -5.345
-16.5 | -0.728 | 0.12523 | -0.006 | -5.815
-16 | -0.746 | 0.11733 | -0.006 | -6.36
-15.5 | -0.762 | 0.11305 | -0.007 | -6.745
-15 | -0.777 | 0.1063 | -0.007 | -7.306
-14.5 | -0.788 | 0.09976 | -0.008 | -7.897
-14 | -0.799 | 0.09141 | -0.009 | -8.737
-13.5 | -0.802 | 0.08624 | -0.009 | -9.295
-13 | -0.798 | 0.08246 | -0.01 | -9.678
-12.5 | -0.794 | 0.07621 | -0.011 | -10.42
-12 | -0.911 | 0.02023 | -0.018 | -45.02
-11.5 | -0.911 | 0.01655 | -0.019 | -55.017
-11 | -0.901 | 0.01456 | -0.021 | -61.894
-10.5 | -0.883 | 0.01336 | -0.021 | -66.118
-10 | -0.859 | 0.01251 | -0.022 | -68.624
-9.5 | -0.83 | 0.01183 | -0.023 | -70.118
-9 | -0.796 | 0.01128 | -0.024 | -70.518
-8.5 | -0.758 | 0.01077 | -0.025 | -70.394
-8 | -0.718 | 0.0096 | -0.026 | -74.732
-7.5 | -0.673 | 0.00994 | -0.027 | -67.738
-7 | -0.624 | 0.00952 | -0.028 | -65.582
-6.5 | -0.573 | 0.00916 | -0.028 | -62.486
-6 | -0.519 | 0.00888 | -0.029 | -58.463
-5.5 | -0.464 | 0.00861 | -0.03 | -53.881
-5 | -0.407 | 0.00835 | -0.031 | -48.749
-4.5 | -0.349 | 0.00808 | -0.032 | -43.244
-4 | -0.29 | 0.00787 | -0.032 | -36.886
-3.5 | -0.231 | 0.00767 | -0.033 | -30.117
-3 | -0.171 | 0.00746 | -0.034 | -22.931
-2.5 | -0.111 | 0.00496 | -0.035 | -22.348
-2 | -0.05 | 0.00494 | -0.036 | -10.185
-1.5 | 0.01 | 0.00492 | -0.037 | 2.098
-1 | 0.071 | 0.00494 | -0.037 | 14.406
-0.5 | 0.132 | 0.00495 | -0.038 | 26.629
0 | 0.193 | 0.00496 | -0.039 | 38.858
0.5 | 0.254 | 0.00501 | -0.04 | 50.607
1 | 0.314 | 0.00503 | -0.041 | 62.528
1.5 | 0.375 | 0.00509 | -0.042 | 73.746
2 | 0.436 | 0.00516 | -0.042 | 84.491
2.5 | 0.495 | 0.00526 | -0.043 | 94.115
3 | 0.554 | 0.00536 | -0.044 | 103.454
3.5 | 0.613 | 0.00543 | -0.045 | 112.902
4 | 0.672 | 0.00562 | -0.046 | 119.522
4.5 | 0.725 | 0.0096 | -0.046 | 75.518
5 | 0.78 | 0.00995 | -0.047 | 78.375
5.5 | 0.833 | 0.01032 | -0.048 | 80.729
6 | 0.884 | 0.01071 | -0.048 | 82.532
6.5 | 0.933 | 0.01116 | -0.049 | 83.61
7 | 0.98 | 0.01165 | -0.05 | 84.084
7.5 | 1.024 | 0.01213 | -0.05 | 84.409
8 | 1.064 | 0.01272 | -0.051 | 83.669
8.5 | 1.101 | 0.01335 | -0.052 | 82.454
9 | 1.131 | 0.01399 | -0.052 | 80.803
9.5 | 1.155 | 0.01477 | -0.053 | 78.234
10 | 1.175 | 0.01555 | -0.054 | 75.556
10.5 | 1.189 | 0.01638 | -0.054 | 72.571
11 | 1.197 | 0.01732 | -0.055 | 69.116
11.5 | 1.2 | 0.01839 | -0.055 | 65.231
12 | 1.197 | 0.01936 | -0.056 | 61.838
12.5 | 1.189 | 0.02052 | -0.056 | 57.91
13 | 1.173 | 0.02213 | -0.057 | 53.03
13.5 | 1.149 | 0.0249 | -0.057 | 46.135
14 | 1.102 | 0.03253 | -0.056 | 33.873
14.5 | 0.955 | 0.08871 | -0.04 | 10.771
15 | 0.923 | 0.10069 | -0.037 | 9.166
15.5 | 0.895 | 0.10855 | -0.035 | 8.245
16 | 0.865 | 0.11954 | -0.032 | 7.233
16.5 | 0.837 | 0.12777 | -0.032 | 6.547

## 60. Re 3M Mach 0.10 (2)
BIGFOIL.COM POLAR EXPORT
NACA65-214 a=0.8
NACA65-214 a=0.8 |  |  |  | Cl Max: | 1.5406 | at alpha= | 19 | deg
XFOIL ncrit=9 |  |  |  | L/D Max: | 104.97 | at alpha= | 3 | deg
Re: | 3000000 |  |  | Cd Min: | 0.10375 | at alpha= | -20 | deg
Mach: | 0.1 |  |  | Cl=0 at alpha= | -1.5819 | deg
|  |  |  | @ Cl=0.1, Cd= | 0.004259
|  |  |  | @ Cl=0.4, Cd= | 0.0044117
|  |  |  | @ Cl=0.6, Cd= | 0.0067641
alpha (deg) | Cl | Cd | Cm | Cl/Cd
-20 | -1.1169 | 0.10375 | -0.0326 | -10.7653
-19.5 | -1.2074 | 0.07864 | -0.0485 | -15.3535
-19 | -1.2484 | 0.06462 | -0.0567 | -19.3191
-18.5 | -1.2703 | 0.05494 | -0.0615 | -23.1216
-18 | -1.2942 | 0.0462 | -0.0646 | -28.013
-17.5 | -1.2899 | 0.04133 | -0.0656 | -31.2098
-17 | -1.2828 | 0.03715 | -0.0659 | -34.5303
-16.5 | -1.2785 | 0.03299 | -0.0655 | -38.7542
-16 | -1.2635 | 0.02998 | -0.0647 | -42.1448
-15.5 | -1.2453 | 0.02739 | -0.0635 | -45.4655
-15 | -1.2274 | 0.02492 | -0.0619 | -49.2536
-14 | -1.1678 | 0.02105 | -0.0607 | -55.4774
-13.5 | -1.1422 | 0.01994 | -0.0577 | -57.2818
-13 | -1.1209 | 0.01856 | -0.054 | -60.3933
-12.5 | -1.0956 | 0.01751 | -0.0502 | -62.57
-12 | -1.0823 | 0.0157 | -0.0443 | -68.9363
-11.5 | -1.0457 | 0.01458 | -0.0419 | -71.7215
-11 | -1.0019 | 0.01384 | -0.0405 | -72.3916
-10.5 | -0.9561 | 0.01312 | -0.0393 | -72.8735
-10 | -0.9088 | 0.01242 | -0.0384 | -73.1723
-9.5 | -0.8599 | 0.0118 | -0.0377 | -72.8729
-9 | -0.8093 | 0.01127 | -0.0372 | -71.8101
-8.5 | -0.7577 | 0.01076 | -0.0368 | -70.4182
-8 | -0.7086 | 0.00995 | -0.0361 | -71.2161
-7.5 | -0.6554 | 0.00952 | -0.036 | -68.8445
-7 | -0.6011 | 0.00915 | -0.0361 | -65.694
-6 | -0.4919 | 0.00837 | -0.0363 | -58.7694
-5.5 | -0.4363 | 0.00806 | -0.0366 | -54.1315
-5 | -0.38 | 0.00783 | -0.0369 | -48.5313
-4.5 | -0.3238 | 0.0075 | -0.0373 | -43.1733
-4 | -0.2669 | 0.00728 | -0.0378 | -36.6621
-3.5 | -0.2103 | 0.007 | -0.0382 | -30.0429
-3 | -0.155 | 0.00647 | -0.0386 | -23.9567
-2.5 | -0.1014 | 0.00568 | -0.0389 | -17.8521
-2 | -0.0485 | 0.00465 | -0.0392 | -10.4301
-1 | 0.0675 | 0.00427 | -0.0406 | 15.808
-0.5 | 0.1263 | 0.00425 | -0.0413 | 29.7176
0 | 0.1855 | 0.00424 | -0.0422 | 43.75
0.5 | 0.2445 | 0.00428 | -0.043 | 57.1262
1 | 0.3035 | 0.0043 | -0.0438 | 70.5814
1.5 | 0.3623 | 0.00436 | -0.0445 | 83.0963
2 | 0.4206 | 0.00444 | -0.0452 | 94.7297
2.5 | 0.4776 | 0.00466 | -0.0457 | 102.4893
3 | 0.5322 | 0.00507 | -0.0458 | 104.9704
3.5 | 0.5784 | 0.00625 | -0.0447 | 92.544
4 | 0.6242 | 0.00734 | -0.0436 | 85.0409
4.5 | 0.6711 | 0.00825 | -0.0424 | 81.3455
5 | 0.7207 | 0.00885 | -0.0417 | 81.435
5.5 | 0.7726 | 0.00925 | -0.0413 | 83.5243
6 | 0.824 | 0.00965 | -0.0408 | 85.3886
6.5 | 0.8747 | 0.01004 | -0.0402 | 87.1215
7 | 0.9236 | 0.01051 | -0.0393 | 87.8782
7.5 | 0.9724 | 0.01094 | -0.0384 | 88.8848
8 | 1.0186 | 0.01145 | -0.037 | 88.9607
8.5 | 1.061 | 0.01208 | -0.035 | 87.8311
9 | 1.1016 | 0.01256 | -0.0326 | 87.707
10 | 1.1676 | 0.01381 | -0.0254 | 84.5474
10.5 | 1.1913 | 0.01464 | -0.0204 | 81.373
11 | 1.2297 | 0.01554 | -0.0187 | 79.1313
11.5 | 1.264 | 0.01649 | -0.0162 | 76.6525
12 | 1.2965 | 0.0176 | -0.0136 | 73.6648
12.5 | 1.3276 | 0.01884 | -0.0111 | 70.4671
13 | 1.3554 | 0.02036 | -0.0085 | 66.5717
13.5 | 1.3745 | 0.02254 | -0.0052 | 60.9805
14 | 1.4032 | 0.02414 | -0.0032 | 58.1276
14.5 | 1.4285 | 0.02606 | -0.0011 | 54.8158
15 | 1.4522 | 0.02818 | 0.0009 | 51.533
15.5 | 1.4737 | 0.03057 | 0.0027 | 48.2074
16 | 1.4915 | 0.03337 | 0.0044 | 44.6958
16.5 | 1.51 | 0.03628 | 0.0057 | 41.6207
17 | 1.5238 | 0.03976 | 0.0068 | 38.3249
17.5 | 1.5241 | 0.04481 | 0.0079 | 34.0125
18 | 1.5296 | 0.04962 | 0.0081 | 30.8263
18.5 | 1.5351 | 0.05475 | 0.0078 | 28.0384
19 | 1.5406 | 0.06011 | 0.007 | 25.6297
19.5 | 1.5312 | 0.06775 | 0.0052 | 22.6007
20 | 1.5301 | 0.07468 | 0.0029 | 20.4888

## 61. Re 3M Mach 0.25 (1)
BIGFOIL.COM POLAR EXPORT
NACA65-214 a=0.8
NACA65-214 a=0.8 |  |  |  | Cl Max: | 1.149 | at alpha= | 10 | deg
JavaFoil+Calcfoil stall+Eppler ext transition |  |  |  | L/D Max: | 113.594 | at alpha= | 3.5 | deg
Re: | 3000000 |  |  | Cd Min: | 0.00495 | at alpha= | -1 | deg
Mach: | 0.25 |  |  | Cl=0 at alpha= | -1.5873 | deg
|  |  |  | @ Cl=0.1, Cd= | 0.0049629
|  |  |  | @ Cl=0.4, Cd= | 0.0051214
|  |  |  | @ Cl=0.6, Cd= | 0.0054861
alpha (deg) | Cl | Cd | Cm | Cl/Cd
-15 | -0.561 | 0.11697 | -0.007 | -4.793
-14.5 | -0.603 | 0.10968 | -0.007 | -5.5
-14 | -0.641 | 0.10225 | -0.008 | -6.271
-13.5 | -0.671 | 0.09565 | -0.008 | -7.012
-13 | -0.69 | 0.08998 | -0.009 | -7.674
-12.5 | -0.705 | 0.08231 | -0.01 | -8.571
-12 | -0.714 | 0.07702 | -0.01 | -9.276
-11.5 | -0.718 | 0.07191 | -0.011 | -9.979
-11 | -0.719 | 0.0651 | -0.013 | -11.039
-10.5 | -0.827 | 0.01776 | -0.021 | -46.562
-10 | -0.834 | 0.01372 | -0.023 | -60.743
-9.5 | -0.815 | 0.01282 | -0.024 | -63.576
-9 | -0.79 | 0.01193 | -0.025 | -66.228
-8.5 | -0.758 | 0.01134 | -0.026 | -66.848
-8 | -0.721 | 0.01076 | -0.026 | -67.038
-7.5 | -0.68 | 0.00952 | -0.027 | -71.499
-7 | -0.635 | 0.00989 | -0.028 | -64.188
-6.5 | -0.584 | 0.00948 | -0.029 | -61.611
-6 | -0.531 | 0.00909 | -0.03 | -58.411
-5.5 | -0.475 | 0.00879 | -0.031 | -54.029
-5 | -0.417 | 0.00849 | -0.032 | -49.196
-4.5 | -0.358 | 0.00828 | -0.033 | -43.307
-4 | -0.298 | 0.00799 | -0.033 | -37.29
-3.5 | -0.237 | 0.00781 | -0.034 | -30.368
-3 | -0.176 | 0.00756 | -0.035 | -23.226
-2.5 | -0.114 | 0.00501 | -0.036 | -22.717
-2 | -0.052 | 0.00498 | -0.037 | -10.386
-1.5 | 0.011 | 0.00496 | -0.038 | 2.136
-1 | 0.073 | 0.00495 | -0.038 | 14.773
-0.5 | 0.136 | 0.00498 | -0.039 | 27.202
0 | 0.198 | 0.00503 | -0.04 | 39.382
0.5 | 0.261 | 0.00504 | -0.041 | 51.732
1 | 0.323 | 0.00509 | -0.042 | 63.419
1.5 | 0.385 | 0.0051 | -0.043 | 75.527
2 | 0.448 | 0.00519 | -0.044 | 86.329
2.5 | 0.508 | 0.0053 | -0.044 | 95.879
3 | 0.569 | 0.00542 | -0.045 | 105.018
3.5 | 0.63 | 0.00555 | -0.046 | 113.594
4 | 0.686 | 0.00951 | -0.047 | 72.161
4.5 | 0.743 | 0.00988 | -0.047 | 75.216
5 | 0.798 | 0.01026 | -0.048 | 77.809
5.5 | 0.852 | 0.01066 | -0.049 | 79.886
6 | 0.903 | 0.0111 | -0.05 | 81.314
6.5 | 0.951 | 0.01157 | -0.05 | 82.22
7 | 0.996 | 0.01216 | -0.051 | 81.926
7.5 | 1.038 | 0.01273 | -0.052 | 81.543
8 | 1.075 | 0.0134 | -0.052 | 80.228
8.5 | 1.106 | 0.01408 | -0.053 | 78.566
9 | 1.128 | 0.01496 | -0.054 | 75.395
9.5 | 1.142 | 0.01582 | -0.054 | 72.2
10 | 1.149 | 0.01667 | -0.055 | 68.923
10.5 | 1.146 | 0.01773 | -0.056 | 64.639
11 | 1.133 | 0.01906 | -0.056 | 59.437
11.5 | 1.11 | 0.02055 | -0.056 | 54.033
12 | 1.069 | 0.02344 | -0.056 | 45.63
12.5 | 0.881 | 0.08001 | -0.035 | 11.016
13 | 0.838 | 0.08937 | -0.031 | 9.379
13.5 | 0.793 | 0.09601 | -0.03 | 8.259
14 | 0.743 | 0.10261 | -0.03 | 7.238
14.5 | 0.687 | 0.11263 | -0.029 | 6.098
15 | 0.627 | 0.12155 | -0.029 | 5.158

## 62. Re 3M Mach 0.25 (2)
BIGFOIL.COM POLAR EXPORT
NACA65-214 a=0.8
NACA65-214 a=0.8 |  |  |  | Cl Max: | 1.4212 | at alpha= | 15.5 | deg
XFOIL ncrit=9 |  |  |  | L/D Max: | 106.004 | at alpha= | 3 | deg
Re: | 3000000 |  |  | Cd Min: | 0.20049 | at alpha= | -18.5 | deg
Mach: | 0.25 |  |  | Cl=0 at alpha= | -1.5785 | deg
|  |  |  | @ Cl=0.1, Cd= | 0.004305
|  |  |  | @ Cl=0.4, Cd= | 0.004443
|  |  |  | @ Cl=0.6, Cd= | 0.0066312
alpha (deg) | Cl | Cd | Cm | Cl/Cd
-18.5 | -0.6346 | 0.20049 | 0.0138 | -3.1652
-18 | -0.618 | 0.19386 | 0.0095 | -3.1879
-16 | -0.8787 | 0.08949 | -0.0456 | -9.819
-15.5 | -0.9693 | 0.06373 | -0.063 | -15.2095
-15 | -1.0102 | 0.05115 | -0.0702 | -19.7498
-14.5 | -1.047 | 0.04143 | -0.0734 | -25.2715
-13.5 | -1.0527 | 0.02971 | -0.0755 | -35.4325
-13 | -1.0513 | 0.026 | -0.0725 | -40.4346
-12.5 | -1.0455 | 0.02296 | -0.0684 | -45.5357
-12 | -1.0292 | 0.0207 | -0.0643 | -49.7198
-11.5 | -1.0154 | 0.0185 | -0.0592 | -54.8865
-11 | -1.0075 | 0.0163 | -0.0521 | -61.8098
-10.5 | -0.9679 | 0.01517 | -0.0491 | -63.8036
-10 | -0.9246 | 0.01411 | -0.0467 | -65.528
-9.5 | -0.8783 | 0.01316 | -0.0447 | -66.7401
-9 | -0.8301 | 0.01226 | -0.043 | -67.708
-8.5 | -0.7787 | 0.01156 | -0.0418 | -67.3616
-7.5 | -0.6758 | 0.01 | -0.0395 | -67.58
-7 | -0.6201 | 0.00952 | -0.0391 | -65.1366
-6.5 | -0.5637 | 0.00911 | -0.0388 | -61.8771
-6 | -0.5065 | 0.00876 | -0.0388 | -57.8196
-5.5 | -0.4502 | 0.00825 | -0.0386 | -54.5697
-5 | -0.392 | 0.00795 | -0.0387 | -49.3082
-4 | -0.275 | 0.00739 | -0.0393 | -37.2124
-3.5 | -0.2163 | 0.00713 | -0.0397 | -30.3366
-3 | -0.1589 | 0.00666 | -0.04 | -23.8589
-2.5 | -0.1036 | 0.00587 | -0.0402 | -17.6491
-2 | -0.0499 | 0.00475 | -0.0404 | -10.5053
-1.5 | 0.0093 | 0.00445 | -0.041 | 2.0899
-1 | 0.0696 | 0.00432 | -0.0418 | 16.1111
-0.5 | 0.1303 | 0.00429 | -0.0425 | 30.373
0 | 0.1914 | 0.00429 | -0.0434 | 44.6154
0.5 | 0.2523 | 0.00432 | -0.0442 | 58.4028
1 | 0.3133 | 0.00436 | -0.045 | 71.8578
1.5 | 0.3741 | 0.0044 | -0.0458 | 85.0227
2 | 0.4343 | 0.0045 | -0.0465 | 96.5111
2.5 | 0.4932 | 0.00471 | -0.0469 | 104.7134
3 | 0.5491 | 0.00518 | -0.0469 | 106.0039
3.5 | 0.5944 | 0.00649 | -0.0453 | 91.5871
4 | 0.64 | 0.00764 | -0.0437 | 83.7696
4.5 | 0.6871 | 0.00857 | -0.0422 | 80.175
5 | 0.7387 | 0.00911 | -0.0413 | 81.0867
6 | 0.8442 | 0.00993 | -0.0396 | 85.0151
6.5 | 0.8935 | 0.01047 | -0.0381 | 85.3391
7 | 0.9438 | 0.01091 | -0.0368 | 86.5078
7.5 | 0.9909 | 0.01143 | -0.0349 | 86.6929
8 | 1.0282 | 0.01215 | -0.0311 | 84.6255
8.5 | 1.0645 | 0.01273 | -0.0272 | 83.6214
9 | 1.1 | 0.01349 | -0.0235 | 81.5419
9.5 | 1.1351 | 0.01434 | -0.0198 | 79.1562
10 | 1.1598 | 0.01571 | -0.0149 | 73.8256
11 | 1.2299 | 0.01783 | -0.0089 | 68.9792
11.5 | 1.2623 | 0.01927 | -0.0059 | 65.506
12 | 1.293 | 0.0209 | -0.0028 | 61.866
12.5 | 1.3129 | 0.02335 | 0.0008 | 56.227
13 | 1.3358 | 0.02574 | 0.0039 | 51.8959
13.5 | 1.3583 | 0.0283 | 0.0066 | 47.9965
14 | 1.383 | 0.03081 | 0.0089 | 44.888
14.5 | 1.3964 | 0.03438 | 0.0113 | 40.6166
15 | 1.4138 | 0.03786 | 0.0131 | 37.3428
15.5 | 1.4212 | 0.04249 | 0.0145 | 33.4479
16 | 1.4144 | 0.04886 | 0.0153 | 28.948
16.5 | 1.4024 | 0.05638 | 0.0148 | 24.8741
17 | 1.3909 | 0.06452 | 0.0132 | 21.5577
17.5 | 1.3659 | 0.0752 | 0.0094 | 18.1636
18 | 1.3392 | 0.08725 | 0.0038 | 15.349
18.5 | 1.2972 | 0.1031 | -0.0052 | 12.582
19 | 1.2486 | 0.12159 | -0.0168 | 10.2689
19.5 | 1.1706 | 0.14741 | -0.0337 | 7.9411
20 | 1.0872 | 0.17605 | -0.0525 | 6.1755

## 63. Re 3M Mach 0.50 (1)
BIGFOIL.COM POLAR EXPORT
NACA65-214 a=0.8
NACA65-214 a=0.8 |  |  |  | Cl Max: | 1.17 | at alpha= | 20 | deg
JavaFoil+Calcfoil stall+Eppler ext transition |  |  |  | L/D Max: | 122.718 | at alpha= | 3.5 | deg
Re: | 3000000 |  |  | Cd Min: | 0.00512 | at alpha= | -1.5 | deg
Mach: | 0.5 |  |  | Cl=0 at alpha= | -1.5857 | deg
|  |  |  | @ Cl=0.1, Cd= | 0.0051351
|  |  |  | @ Cl=0.4, Cd= | 0.0053546
|  |  |  | @ Cl=0.6, Cd= | 0.0055779
alpha (deg) | Cl | Cd | Cm | Cl/Cd
-20 | -1.01 | 0.1654 | -0.005 | -6.108
-19.5 | -0.983 | 0.16455 | -0.006 | -5.975
-19 | -0.956 | 0.15563 | -0.006 | -6.145
-18.5 | -0.932 | 0.15468 | -0.007 | -6.022
-18 | -0.902 | 0.15267 | -0.007 | -5.907
-17.5 | -0.874 | 0.14345 | -0.007 | -6.095
-17 | -0.847 | 0.13779 | -0.007 | -6.148
-16.5 | -0.82 | 0.13211 | -0.008 | -6.209
-16 | -0.794 | 0.13394 | -0.008 | -5.93
-15.5 | -0.765 | 0.12568 | -0.008 | -6.088
-15 | -0.738 | 0.12198 | -0.009 | -6.049
-14.5 | -0.711 | 0.11804 | -0.009 | -6.022
-14 | -0.684 | 0.11422 | -0.01 | -5.987
-13.5 | -0.657 | 0.10765 | -0.01 | -6.1
-13 | -0.628 | 0.10212 | -0.01 | -6.15
-12.5 | -0.601 | 0.09745 | -0.01 | -6.167
-12 | -0.574 | 0.09453 | -0.011 | -6.069
-11.5 | -0.547 | 0.09227 | -0.011 | -5.924
-11 | -0.519 | 0.08936 | -0.012 | -5.812
-10.5 | -0.491 | 0.0786 | -0.012 | -6.253
-10 | -0.464 | 0.06939 | -0.012 | -6.69
-9.5 | -0.437 | 0.06287 | -0.013 | -6.951
-9 | -0.41 | 0.05662 | -0.014 | -7.241
-8.5 | -0.383 | 0.05218 | -0.015 | -7.349
-8 | -0.354 | 0.0555 | -0.013 | -6.378
-7.5 | -0.466 | 0.05635 | -0.012 | -8.261
-7 | -0.616 | 0.01199 | -0.031 | -51.364
-6.5 | -0.601 | 0.0111 | -0.032 | -54.15
-6 | -0.564 | 0.01035 | -0.033 | -54.48
-5.5 | -0.515 | 0.00986 | -0.034 | -52.208
-5 | -0.459 | 0.00909 | -0.035 | -50.496
-4.5 | -0.397 | 0.00916 | -0.036 | -43.318
-4 | -0.331 | 0.00871 | -0.037 | -38.025
-3.5 | -0.264 | 0.00835 | -0.038 | -31.615
-3 | -0.196 | 0.00815 | -0.039 | -24.027
-2.5 | -0.127 | 0.00783 | -0.04 | -16.217
-2 | -0.058 | 0.00518 | -0.041 | -11.139
-1.5 | 0.012 | 0.00512 | -0.042 | 2.312
-1 | 0.082 | 0.00513 | -0.043 | 15.942
-0.5 | 0.152 | 0.00515 | -0.044 | 29.402
0 | 0.221 | 0.0052 | -0.045 | 42.561
0.5 | 0.291 | 0.00526 | -0.046 | 55.381
1 | 0.361 | 0.00531 | -0.047 | 67.967
1.5 | 0.431 | 0.00539 | -0.048 | 79.976
2 | 0.501 | 0.0055 | -0.049 | 91.042
2.5 | 0.568 | 0.00564 | -0.05 | 100.546
3 | 0.635 | 0.00551 | -0.05 | 115.141
3.5 | 0.701 | 0.00571 | -0.051 | 122.718
4 | 0.757 | 0.01069 | -0.052 | 70.867
4.5 | 0.817 | 0.01124 | -0.052 | 72.746
5 | 0.874 | 0.01179 | -0.053 | 74.088
5.5 | 0.924 | 0.01246 | -0.054 | 74.185
6 | 0.967 | 0.01319 | -0.055 | 73.298
6.5 | 0.997 | 0.01415 | -0.056 | 70.471
7 | 1.006 | 0.01522 | -0.056 | 66.109
7.5 | 0.972 | 0.01655 | -0.057 | 58.726
8 | 0.635 | 0.01764 | -0.058 | 35.962
8.5 | 0.553 | 0.05943 | -0.026 | 9.298
9 | 0.58 | 0.07542 | -0.027 | 7.685
9.5 | 0.608 | 0.06142 | -0.03 | 9.898
10 | 0.634 | 0.06874 | -0.03 | 9.229
10.5 | 0.661 | 0.07565 | -0.029 | 8.736
11 | 0.688 | 0.0872 | -0.03 | 7.887
11.5 | 0.715 | 0.09292 | -0.031 | 7.693
12 | 0.741 | 0.09619 | -0.032 | 7.708
12.5 | 0.768 | 0.09947 | -0.032 | 7.721
13 | 0.796 | 0.10398 | -0.034 | 7.651
13.5 | 0.823 | 0.10662 | -0.035 | 7.717
14 | 0.849 | 0.11166 | -0.035 | 7.604
14.5 | 0.875 | 0.11828 | -0.036 | 7.402
15 | 0.904 | 0.12515 | -0.038 | 7.225
15.5 | 0.93 | 0.12832 | -0.038 | 7.246
16 | 0.956 | 0.13133 | -0.039 | 7.282
16.5 | 0.983 | 0.13438 | -0.04 | 7.316
17 | 1.013 | 0.14017 | -0.043 | 7.226
17.5 | 1.037 | 0.14218 | -0.042 | 7.295
18 | 1.064 | 0.14704 | -0.043 | 7.234
18.5 | 1.09 | 0.1537 | -0.044 | 7.094
19 | 1.12 | 0.15748 | -0.046 | 7.11
19.5 | 1.148 | 0.16728 | -0.048 | 6.863
20 | 1.17 | 0.16988 | -0.047 | 6.888

## 64. Re 3M Mach 0.50 (2)
BIGFOIL.COM POLAR EXPORT
NACA65-214 a=0.8
NACA65-214 a=0.8 |  |  |  | Cl Max: | 1.0663 | at alpha= | 9.5 | deg
XFOIL ncrit=9 |  |  |  | L/D Max: | 113.28 | at alpha= | 2.5 | deg
Re: | 3000000 |  |  | Cd Min: | 0.2521 | at alpha= | -20 | deg
Mach: | 0.5 |  |  | Cl=0 at alpha= | -1.5766 | deg
|  |  |  | @ Cl=0.1, Cd= | 0.0045169
|  |  |  | @ Cl=0.4, Cd= | 0.004613
|  |  |  | @ Cl=0.6, Cd= | 0.0055332
alpha (deg) | Cl | Cd | Cm | Cl/Cd
-20 | -0.7177 | 0.2521 | 0.0377 | -2.8469
-19.5 | -0.6993 | 0.24158 | 0.0321 | -2.8947
-19 | -0.6774 | 0.23394 | 0.027 | -2.8956
-18.5 | -0.6556 | 0.22611 | 0.0219 | -2.8995
-18 | -0.6356 | 0.21733 | 0.0168 | -2.9246
-17.5 | -0.6184 | 0.20721 | 0.0113 | -2.9844
-17 | -0.5953 | 0.20056 | 0.0066 | -2.9682
-16.5 | -0.5767 | 0.19181 | 0.0016 | -3.0066
-16 | -0.5602 | 0.18231 | -0.0036 | -3.0728
-14.5 | -0.5066 | 0.15498 | -0.0207 | -3.2688
-14 | -0.4892 | 0.1463 | -0.0261 | -3.3438
-13.5 | -0.4832 | 0.13602 | -0.0312 | -3.5524
-13 | -0.4801 | 0.12485 | -0.0369 | -3.8454
-12.5 | -0.4805 | 0.11384 | -0.0431 | -4.2208
-12 | -0.4867 | 0.10244 | -0.0497 | -4.7511
-11.5 | -0.4876 | 0.09244 | -0.0557 | -5.2748
-11 | -0.5039 | 0.07977 | -0.0636 | -6.3169
-10.5 | -0.5321 | 0.06305 | -0.0756 | -8.4393
-10 | -0.5672 | 0.0506 | -0.0841 | -11.2095
-9.5 | -0.6005 | 0.04146 | -0.0876 | -14.4838
-9 | -0.6353 | 0.03387 | -0.0871 | -18.757
-8.5 | -0.6676 | 0.02737 | -0.0827 | -24.3917
-7 | -0.6602 | 0.01355 | -0.0609 | -48.7232
-6.5 | -0.6142 | 0.01178 | -0.0563 | -52.1392
-6 | -0.561 | 0.01057 | -0.0528 | -53.0747
-5.5 | -0.5026 | 0.00964 | -0.0502 | -52.1369
-5 | -0.4415 | 0.00884 | -0.0484 | -49.9434
-4.5 | -0.3762 | 0.00836 | -0.0474 | -45
-4 | -0.3098 | 0.00795 | -0.0468 | -38.9686
-3.5 | -0.2429 | 0.00761 | -0.0466 | -31.9185
-3 | -0.1759 | 0.00731 | -0.0466 | -24.0629
-2.5 | -0.1121 | 0.00669 | -0.0464 | -16.7564
-2 | -0.0536 | 0.00545 | -0.0461 | -9.8349
-1.5 | 0.0097 | 0.00466 | -0.0463 | 2.0815
-1 | 0.0784 | 0.00452 | -0.047 | 17.3451
-0.5 | 0.1479 | 0.00451 | -0.0479 | 32.7938
0 | 0.2177 | 0.0045 | -0.0488 | 48.3778
0.5 | 0.2872 | 0.00457 | -0.0497 | 62.8446
1 | 0.3573 | 0.00457 | -0.0507 | 78.1838
1.5 | 0.4269 | 0.00464 | -0.0515 | 92.0043
2 | 0.496 | 0.00473 | -0.0521 | 104.8626
2.5 | 0.563 | 0.00497 | -0.0522 | 113.2797
3 | 0.6195 | 0.00583 | -0.0506 | 106.2607
3.5 | 0.6563 | 0.00759 | -0.046 | 86.469
4 | 0.6947 | 0.00893 | -0.0413 | 77.794
4.5 | 0.7432 | 0.00969 | -0.0378 | 76.6976
5 | 0.7913 | 0.01023 | -0.0339 | 77.3509
5.5 | 0.8329 | 0.01087 | -0.0287 | 76.6237
6 | 0.8739 | 0.01175 | -0.0237 | 74.3745
6.5 | 0.9139 | 0.01281 | -0.0187 | 71.3427
7 | 0.9531 | 0.01406 | -0.0138 | 67.7881
7.5 | 0.9868 | 0.01571 | -0.0084 | 62.8135
8 | 1.0137 | 0.01786 | -0.0025 | 56.7581
9 | 1.0537 | 0.02373 | 0.0093 | 44.4037
9.5 | 1.0663 | 0.02775 | 0.0149 | 38.4252
10 | 1.0609 | 0.03361 | 0.02 | 31.565
10.5 | 1.0301 | 0.04128 | 0.0244 | 24.954
12 | 0.9342 | 0.07485 | 0.0135 | 12.481
12.5 | 0.9008 | 0.08993 | 0.0037 | 10.0167
13 | 0.8752 | 0.10628 | -0.0075 | 8.2349
13.5 | 0.8479 | 0.12401 | -0.0183 | 6.8374
14 | 0.8379 | 0.13791 | -0.0268 | 6.0757
14.5 | 0.8295 | 0.15187 | -0.0354 | 5.4619

## 65. Re 4M Mach 0.00 (1)
BIGFOIL.COM POLAR EXPORT
NACA65-214 a=0.8
NACA65-214 a=0.8 |  |  |  | Cl Max: | 1.213 | at alpha= | 11.5 | deg
JavaFoil+Calcfoil stall+Eppler ext transition |  |  |  | L/D Max: | 121.916 | at alpha= | 4 | deg
Re: | 4000000 |  |  | Cd Min: | 0.00474 | at alpha= | -1 | deg
Mach: | 0 |  |  | Cl=0 at alpha= | -1.5833 | deg
|  |  |  | @ Cl=0.1, Cd= | 0.00474
|  |  |  | @ Cl=0.4, Cd= | 0.0049254
|  |  |  | @ Cl=0.6, Cd= | 0.005299
alpha (deg) | Cl | Cd | Cm | Cl/Cd
-17 | -0.748 | 0.12744 | -0.006 | -5.871
-16.5 | -0.765 | 0.1198 | -0.006 | -6.382
-16 | -0.779 | 0.114 | -0.007 | -6.837
-15.5 | -0.792 | 0.10771 | -0.007 | -7.355
-15 | -0.803 | 0.10183 | -0.008 | -7.881
-14.5 | -0.812 | 0.09486 | -0.009 | -8.557
-14 | -0.828 | 0.08105 | -0.011 | -10.22
-13.5 | -0.834 | 0.0731 | -0.012 | -11.411
-13 | -0.824 | 0.07239 | -0.012 | -11.377
-12.5 | -0.927 | 0.02199 | -0.017 | -42.161
-12 | -0.939 | 0.01603 | -0.019 | -58.538
-11.5 | -0.928 | 0.0144 | -0.02 | -64.473
-11 | -0.912 | 0.01325 | -0.021 | -68.824
-10.5 | -0.891 | 0.01235 | -0.021 | -72.097
-10 | -0.864 | 0.01167 | -0.022 | -74.042
-9.5 | -0.833 | 0.01107 | -0.023 | -75.222
-9 | -0.798 | 0.01057 | -0.024 | -75.493
-8.5 | -0.76 | 0.00948 | -0.025 | -80.152
-8 | -0.718 | 0.00982 | -0.026 | -73.13
-7.5 | -0.671 | 0.00937 | -0.027 | -71.61
-7 | -0.622 | 0.00899 | -0.027 | -69.155
-6.5 | -0.57 | 0.00868 | -0.028 | -65.724
-6 | -0.517 | 0.00841 | -0.029 | -61.448
-5.5 | -0.462 | 0.00817 | -0.03 | -56.554
-5 | -0.405 | 0.00794 | -0.031 | -51.055
-4.5 | -0.348 | 0.00771 | -0.032 | -45.075
-4 | -0.289 | 0.00753 | -0.032 | -38.363
-3.5 | -0.23 | 0.00737 | -0.033 | -31.167
-3 | -0.17 | 0.0071 | -0.034 | -23.986
-2.5 | -0.11 | 0.00481 | -0.035 | -22.908
-2 | -0.05 | 0.00476 | -0.036 | -10.51
-1.5 | 0.01 | 0.00475 | -0.036 | 2.162
-1 | 0.071 | 0.00474 | -0.037 | 14.93
-0.5 | 0.131 | 0.00474 | -0.038 | 27.667
0 | 0.192 | 0.00478 | -0.039 | 40.09
0.5 | 0.252 | 0.00479 | -0.04 | 52.672
1 | 0.313 | 0.00485 | -0.041 | 64.435
1.5 | 0.373 | 0.00489 | -0.041 | 76.342
2 | 0.434 | 0.00497 | -0.042 | 87.324
2.5 | 0.492 | 0.00506 | -0.043 | 97.202
3 | 0.552 | 0.00515 | -0.044 | 107.067
3.5 | 0.61 | 0.00533 | -0.045 | 114.614
4 | 0.669 | 0.00548 | -0.045 | 121.916
4.5 | 0.723 | 0.00799 | -0.046 | 90.469
5 | 0.778 | 0.00944 | -0.047 | 82.368
5.5 | 0.831 | 0.00977 | -0.047 | 84.98
6 | 0.882 | 0.01014 | -0.048 | 86.998
6.5 | 0.931 | 0.01055 | -0.049 | 88.258
7 | 0.978 | 0.01099 | -0.05 | 89.015
7.5 | 1.022 | 0.01145 | -0.05 | 89.318
8 | 1.064 | 0.01199 | -0.051 | 88.745
8.5 | 1.101 | 0.01256 | -0.052 | 87.644
9 | 1.132 | 0.01315 | -0.052 | 86.037
9.5 | 1.158 | 0.01383 | -0.053 | 83.727
10 | 1.179 | 0.01454 | -0.053 | 81.114
10.5 | 1.196 | 0.01531 | -0.054 | 78.108
11 | 1.207 | 0.01612 | -0.055 | 74.828
11.5 | 1.213 | 0.01691 | -0.055 | 71.713
12 | 1.213 | 0.01791 | -0.056 | 67.711
12.5 | 1.209 | 0.01894 | -0.056 | 63.815
13 | 1.199 | 0.02022 | -0.057 | 59.269
13.5 | 1.184 | 0.02179 | -0.057 | 54.321
14 | 1.161 | 0.02418 | -0.057 | 48.025
14.5 | 1.129 | 0.02843 | -0.057 | 39.713
15 | 1.089 | 0.03499 | -0.056 | 31.125
15.5 | 0.95 | 0.09376 | -0.042 | 10.13
16 | 0.911 | 0.11082 | -0.036 | 8.223
16.5 | 0.885 | 0.11896 | -0.035 | 7.442

## 66. Re 4M Mach 0.00 (2)
BIGFOIL.COM POLAR EXPORT
NACA65-214 a=0.8
NACA65-214 a=0.8 |  |  |  | Cl Max: | 1.6337 | at alpha= | 20 | deg
XFOIL ncrit=9 |  |  |  | L/D Max: | 103 | at alpha= | 2.5 | deg
Re: | 4000000 |  |  | Cd Min: | 0.05796 | at alpha= | 20 | deg
Mach: | 0 |  |  | Cl=0 at alpha= | -1.5904 | deg
|  |  |  | @ Cl=0.1, Cd= | 0.0040058
|  |  |  | @ Cl=0.4, Cd= | 0.0041852
|  |  |  | @ Cl=0.6, Cd= | 0.0069015
alpha (deg) | Cl | Cd | Cm | Cl/Cd
-20 | -1.3748 | 0.05762 | -0.0582 | -23.8598
-19.5 | -1.3892 | 0.04984 | -0.0613 | -27.8732
-19 | -1.3887 | 0.04443 | -0.0628 | -31.2559
-18.5 | -1.3802 | 0.04023 | -0.0636 | -34.3077
-18 | -1.3791 | 0.03569 | -0.0636 | -38.6411
-17.5 | -1.3743 | 0.03177 | -0.0631 | -43.2578
-17 | -1.3747 | 0.02771 | -0.0617 | -49.6102
-16.5 | -1.3636 | 0.02479 | -0.0599 | -55.0061
-16 | -1.3461 | 0.02251 | -0.058 | -59.8001
-15 | -1.2835 | 0.01927 | -0.0567 | -66.6061
-14.5 | -1.2619 | 0.01813 | -0.0531 | -69.6029
-14 | -1.2364 | 0.01713 | -0.0498 | -72.1775
-13.5 | -1.2094 | 0.01632 | -0.0462 | -74.1054
-13 | -1.1822 | 0.01547 | -0.0423 | -76.4189
-12.5 | -1.1428 | 0.01473 | -0.0405 | -77.5832
-12 | -1.0998 | 0.01406 | -0.0392 | -78.2219
-11.5 | -1.0542 | 0.01346 | -0.0382 | -78.321
-11 | -1.0135 | 0.01238 | -0.0365 | -81.8659
-10.5 | -0.9675 | 0.01159 | -0.0355 | -83.4771
-10 | -0.9181 | 0.01103 | -0.0351 | -83.2366
-9.5 | -0.8674 | 0.01054 | -0.0348 | -82.296
-9 | -0.8156 | 0.01011 | -0.0346 | -80.6726
-8.5 | -0.7627 | 0.00973 | -0.0346 | -78.3864
-8 | -0.7091 | 0.00938 | -0.0347 | -75.597
-7.5 | -0.6571 | 0.00881 | -0.0345 | -74.5857
-7 | -0.6028 | 0.00846 | -0.0347 | -71.253
-6 | -0.4919 | 0.00792 | -0.0354 | -62.1086
-5.5 | -0.4367 | 0.00757 | -0.0357 | -57.6882
-5 | -0.3805 | 0.00733 | -0.0362 | -51.91
-4.5 | -0.3239 | 0.0071 | -0.0367 | -45.6197
-4 | -0.2672 | 0.00689 | -0.0372 | -38.7808
-3.5 | -0.2103 | 0.00665 | -0.0378 | -31.6241
-3 | -0.1543 | 0.00629 | -0.0383 | -24.531
-2.5 | -0.0994 | 0.00568 | -0.0387 | -17.5
-2 | -0.0453 | 0.00491 | -0.0391 | -9.2261
-1.5 | 0.01 | 0.00426 | -0.0397 | 2.3474
-1 | 0.0676 | 0.00405 | -0.0404 | 16.6914
-0.5 | 0.1262 | 0.00397 | -0.0412 | 31.7884
0 | 0.1849 | 0.00398 | -0.042 | 46.4573
0.5 | 0.2437 | 0.00399 | -0.0429 | 61.0777
1 | 0.3023 | 0.00403 | -0.0437 | 75.0124
1.5 | 0.3609 | 0.00409 | -0.0444 | 88.2396
2 | 0.4184 | 0.00423 | -0.0451 | 98.9125
2.5 | 0.4738 | 0.0046 | -0.0454 | 103
3 | 0.5244 | 0.0054 | -0.045 | 97.1111
3.5 | 0.5722 | 0.00642 | -0.0443 | 89.1277
4 | 0.6207 | 0.00726 | -0.0435 | 85.4959
4.5 | 0.6702 | 0.00795 | -0.0429 | 84.3019
5 | 0.7219 | 0.00841 | -0.0426 | 85.8383
5.5 | 0.7743 | 0.00877 | -0.0423 | 88.2896
6.5 | 0.8778 | 0.00949 | -0.0417 | 92.4974
7 | 0.929 | 0.00983 | -0.0413 | 94.5066
7.5 | 0.9785 | 0.01024 | -0.0406 | 95.5566
8 | 1.0256 | 0.01074 | -0.0395 | 95.4935
8.5 | 1.073 | 0.01115 | -0.0385 | 96.2332
9 | 1.1182 | 0.01162 | -0.0372 | 96.2306
9.5 | 1.1592 | 0.0122 | -0.0351 | 95.0164
10 | 1.1896 | 0.01283 | -0.0309 | 92.7202
10.5 | 1.2224 | 0.01344 | -0.0275 | 90.9524
11 | 1.2546 | 0.014 | -0.0242 | 89.6143
11.5 | 1.2905 | 0.01462 | -0.0218 | 88.2695
12 | 1.3226 | 0.01559 | -0.019 | 84.8364
12.5 | 1.3502 | 0.01688 | -0.0159 | 79.9882
13 | 1.3785 | 0.0182 | -0.0131 | 75.7418
13.5 | 1.4102 | 0.01936 | -0.011 | 72.8409
14 | 1.4395 | 0.02072 | -0.0087 | 69.4739
14.5 | 1.4672 | 0.02224 | -0.0066 | 65.9712
15 | 1.4919 | 0.02403 | -0.0044 | 62.0849
15.5 | 1.5163 | 0.02594 | -0.0024 | 58.4541
16 | 1.5364 | 0.02823 | -0.0004 | 54.4244
16.5 | 1.5531 | 0.03092 | 0.0016 | 50.2296
17 | 1.5675 | 0.03396 | 0.0033 | 46.1572
17.5 | 1.5824 | 0.03712 | 0.0045 | 42.6293
18 | 1.5993 | 0.04023 | 0.0053 | 39.7539
18.5 | 1.6126 | 0.04388 | 0.0059 | 36.7502
19 | 1.6231 | 0.04795 | 0.0062 | 33.8498
19.5 | 1.6273 | 0.05297 | 0.006 | 30.7212
20 | 1.6337 | 0.05796 | 0.0054 | 28.1867

## 67. Re 4M Mach 0.10 (1)
BIGFOIL.COM POLAR EXPORT
NACA65-214 a=0.8
NACA65-214 a=0.8 |  |  |  | Cl Max: | 1.202 | at alpha= | 11.5 | deg
JavaFoil+Calcfoil stall+Eppler ext transition |  |  |  | L/D Max: | 122.478 | at alpha= | 4 | deg
Re: | 4000000 |  |  | Cd Min: | 0.00473 | at alpha= | -0.5 | deg
Mach: | 0.1 |  |  | Cl=0 at alpha= | -1.5833 | deg
|  |  |  | @ Cl=0.1, Cd= | 0.0047405
|  |  |  | @ Cl=0.4, Cd= | 0.0049423
|  |  |  | @ Cl=0.6, Cd= | 0.005288
alpha (deg) | Cl | Cd | Cm | Cl/Cd
-17 | -0.709 | 0.12914 | -0.006 | -5.49
-16.5 | -0.729 | 0.12229 | -0.006 | -5.961
-16 | -0.747 | 0.11599 | -0.007 | -6.443
-15.5 | -0.764 | 0.10908 | -0.007 | -7.003
-15 | -0.778 | 0.10333 | -0.008 | -7.531
-14.5 | -0.79 | 0.09725 | -0.008 | -8.119
-14 | -0.804 | 0.08627 | -0.01 | -9.323
-13.5 | -0.808 | 0.08072 | -0.011 | -10.016
-13 | -0.804 | 0.0779 | -0.011 | -10.316
-12.5 | -0.82 | 0.06017 | -0.014 | -13.629
-12 | -0.926 | 0.01677 | -0.019 | -55.229
-11.5 | -0.919 | 0.01484 | -0.02 | -61.951
-11 | -0.906 | 0.01352 | -0.021 | -67.014
-10.5 | -0.887 | 0.01253 | -0.022 | -70.74
-10 | -0.862 | 0.01181 | -0.022 | -72.921
-9.5 | -0.832 | 0.01119 | -0.023 | -74.338
-9 | -0.798 | 0.01071 | -0.024 | -74.486
-8.5 | -0.761 | 0.00959 | -0.025 | -79.331
-8 | -0.72 | 0.00994 | -0.026 | -72.405
-7.5 | -0.673 | 0.00948 | -0.027 | -71.02
-7 | -0.624 | 0.00909 | -0.028 | -68.64
-6.5 | -0.573 | 0.00877 | -0.028 | -65.29
-6 | -0.519 | 0.00847 | -0.029 | -61.262
-5.5 | -0.464 | 0.00818 | -0.03 | -56.69
-5 | -0.407 | 0.00795 | -0.031 | -51.219
-4.5 | -0.349 | 0.00772 | -0.032 | -45.228
-4 | -0.29 | 0.00752 | -0.033 | -38.635
-3.5 | -0.231 | 0.00736 | -0.033 | -31.392
-3 | -0.171 | 0.00716 | -0.034 | -23.889
-2.5 | -0.111 | 0.00483 | -0.035 | -22.965
-2 | -0.05 | 0.00478 | -0.036 | -10.525
-1.5 | 0.01 | 0.00477 | -0.037 | 2.164
-1 | 0.071 | 0.00475 | -0.037 | 14.969
-0.5 | 0.132 | 0.00473 | -0.038 | 27.894
0 | 0.193 | 0.00477 | -0.039 | 40.377
0.5 | 0.254 | 0.00481 | -0.04 | 52.759
1 | 0.314 | 0.00485 | -0.041 | 64.872
1.5 | 0.375 | 0.00493 | -0.042 | 76.132
2 | 0.436 | 0.00496 | -0.042 | 87.896
2.5 | 0.495 | 0.00503 | -0.043 | 98.289
3 | 0.554 | 0.00521 | -0.044 | 106.351
3.5 | 0.613 | 0.00531 | -0.045 | 115.491
4 | 0.672 | 0.00549 | -0.046 | 122.478
4.5 | 0.726 | 0.00917 | -0.046 | 79.225
5 | 0.781 | 0.00948 | -0.047 | 82.34
5.5 | 0.834 | 0.00984 | -0.048 | 84.754
6 | 0.885 | 0.0102 | -0.048 | 86.785
6.5 | 0.934 | 0.01062 | -0.049 | 88.008
7 | 0.981 | 0.01109 | -0.05 | 88.492
7.5 | 1.025 | 0.01154 | -0.05 | 88.803
8 | 1.066 | 0.0121 | -0.051 | 88.081
8.5 | 1.102 | 0.01267 | -0.052 | 86.987
9 | 1.132 | 0.01329 | -0.052 | 85.235
9.5 | 1.157 | 0.014 | -0.053 | 82.661
10 | 1.177 | 0.01472 | -0.054 | 79.969
10.5 | 1.191 | 0.01551 | -0.054 | 76.782
11 | 1.199 | 0.01638 | -0.055 | 73.213
11.5 | 1.202 | 0.01735 | -0.056 | 69.273
12 | 1.2 | 0.01827 | -0.056 | 65.671
12.5 | 1.192 | 0.01933 | -0.057 | 61.627
13 | 1.177 | 0.02071 | -0.057 | 56.837
13.5 | 1.156 | 0.02265 | -0.057 | 51.048
14 | 1.125 | 0.02613 | -0.057 | 43.07
14.5 | 1.081 | 0.03301 | -0.056 | 32.731
15 | 0.944 | 0.08551 | -0.043 | 11.044
15.5 | 0.903 | 0.10185 | -0.039 | 8.865
16 | 0.867 | 0.11595 | -0.034 | 7.478
16.5 | 0.838 | 0.12329 | -0.033 | 6.797

## 68. Re 4M Mach 0.10 (2)
BIGFOIL.COM POLAR EXPORT
NACA65-214 a=0.8
NACA65-214 a=0.8 |  |  |  | Cl Max: | 1.6117 | at alpha= | 20 | deg
XFOIL ncrit=9 |  |  |  | L/D Max: | 103.384 | at alpha= | 2.5 | deg
Re: | 4000000 |  |  | Cd Min: | 0.07171 | at alpha= | -20 | deg
Mach: | 0.1 |  |  | Cl=0 at alpha= | -1.591 | deg
|  |  |  | @ Cl=0.1, Cd= | 0.0040166
|  |  |  | @ Cl=0.4, Cd= | 0.0041895
|  |  |  | @ Cl=0.6, Cd= | 0.0068895
alpha (deg) | Cl | Cd | Cm | Cl/Cd
-20 | -1.2961 | 0.07171 | -0.0531 | -18.0742
-19.5 | -1.3309 | 0.0597 | -0.0596 | -22.2931
-19 | -1.3437 | 0.05179 | -0.063 | -25.9452
-18.5 | -1.3417 | 0.04626 | -0.0648 | -29.0035
-18 | -1.3515 | 0.04002 | -0.0659 | -33.7706
-17.5 | -1.3326 | 0.03703 | -0.0661 | -35.987
-17 | -1.3442 | 0.03156 | -0.0654 | -42.5919
-16.5 | -1.3426 | 0.0276 | -0.0639 | -48.6449
-16 | -1.3345 | 0.02442 | -0.0618 | -54.6478
-15.5 | -1.3148 | 0.02222 | -0.0598 | -59.1719
-15 | -1.2864 | 0.02042 | -0.0587 | -62.9971
-14.5 | -1.2562 | 0.01905 | -0.057 | -65.9423
-14 | -1.231 | 0.01789 | -0.0538 | -68.8094
-13.5 | -1.2034 | 0.01694 | -0.0504 | -71.039
-13 | -1.1811 | 0.01593 | -0.0457 | -74.1431
-12.5 | -1.146 | 0.01514 | -0.0429 | -75.6935
-12 | -1.104 | 0.0144 | -0.0412 | -76.6667
-11.5 | -1.0589 | 0.01376 | -0.04 | -76.9549
-11 | -1.0164 | 0.01281 | -0.0384 | -79.3443
-10.5 | -0.9725 | 0.01183 | -0.0369 | -82.2063
-10 | -0.9235 | 0.0112 | -0.0362 | -82.4554
-9.5 | -0.8726 | 0.01068 | -0.0357 | -81.7041
-9 | -0.8206 | 0.01022 | -0.0355 | -80.2935
-8.5 | -0.7675 | 0.00982 | -0.0353 | -78.1568
-8 | -0.7136 | 0.00946 | -0.0353 | -75.4334
-7.5 | -0.661 | 0.00889 | -0.0351 | -74.3532
-7 | -0.6065 | 0.00851 | -0.0352 | -71.2691
-6.5 | -0.5511 | 0.00822 | -0.0355 | -67.0438
-6 | -0.4949 | 0.00795 | -0.0358 | -62.2516
-5.5 | -0.4393 | 0.0076 | -0.0361 | -57.8026
-5 | -0.3828 | 0.00736 | -0.0365 | -52.0109
-4.5 | -0.3257 | 0.00713 | -0.037 | -45.6802
-4 | -0.2687 | 0.0069 | -0.0375 | -38.942
-3.5 | -0.2114 | 0.00667 | -0.0381 | -31.6942
-3 | -0.1551 | 0.00631 | -0.0385 | -24.58
-2.5 | -0.0998 | 0.00571 | -0.0389 | -17.4781
-2 | -0.0454 | 0.00493 | -0.0394 | -9.2089
-1.5 | 0.0101 | 0.00427 | -0.0399 | 2.3653
-1 | 0.0681 | 0.00406 | -0.0406 | 16.7734
-0.5 | 0.1269 | 0.00398 | -0.0414 | 31.8844
0 | 0.186 | 0.00398 | -0.0423 | 46.7337
0.5 | 0.2451 | 0.004 | -0.0431 | 61.275
1 | 0.3041 | 0.00404 | -0.0439 | 75.2723
1.5 | 0.363 | 0.0041 | -0.0447 | 88.5366
2 | 0.4209 | 0.00424 | -0.0453 | 99.2689
2.5 | 0.4766 | 0.00461 | -0.0456 | 103.3839
3 | 0.5274 | 0.00542 | -0.0452 | 97.3063
3.5 | 0.5751 | 0.00646 | -0.0444 | 89.0248
4 | 0.6238 | 0.0073 | -0.0436 | 85.4521
4.5 | 0.6735 | 0.00799 | -0.0429 | 84.2929
5 | 0.7254 | 0.00846 | -0.0425 | 85.7447
5.5 | 0.7781 | 0.00881 | -0.0423 | 88.3201
6.5 | 0.8821 | 0.00954 | -0.0415 | 92.4633
7 | 0.9334 | 0.00989 | -0.041 | 94.3782
7.5 | 0.9828 | 0.01033 | -0.0402 | 95.1404
8 | 1.0301 | 0.01082 | -0.039 | 95.2033
8.5 | 1.0773 | 0.01125 | -0.0378 | 95.76
9 | 1.1219 | 0.01175 | -0.0362 | 95.4809
9.5 | 1.1588 | 0.01235 | -0.0331 | 93.83
10 | 1.1899 | 0.013 | -0.029 | 91.5308
10.5 | 1.2233 | 0.01365 | -0.0256 | 89.619
11 | 1.255 | 0.01426 | -0.0221 | 88.0084
11.5 | 1.2916 | 0.01497 | -0.0198 | 86.2792
12 | 1.323 | 0.01604 | -0.0169 | 82.4813
12.5 | 1.3483 | 0.01754 | -0.0134 | 76.87
13 | 1.3798 | 0.01874 | -0.011 | 73.6286
13.5 | 1.411 | 0.02002 | -0.0087 | 70.4795
14 | 1.4401 | 0.02148 | -0.0064 | 67.0438
14.5 | 1.4673 | 0.02314 | -0.0042 | 63.4097
15 | 1.4912 | 0.0251 | -0.0019 | 59.4104
15.5 | 1.5137 | 0.02726 | 0.0003 | 55.5282
16 | 1.5305 | 0.02996 | 0.0025 | 51.0848
16.5 | 1.542 | 0.03327 | 0.0046 | 46.3481
17 | 1.5638 | 0.03587 | 0.0057 | 43.5963
17.5 | 1.5774 | 0.03934 | 0.0069 | 40.0966
18 | 1.5925 | 0.04284 | 0.0076 | 37.1732
18.5 | 1.6019 | 0.04711 | 0.0081 | 34.0034
19 | 1.6102 | 0.05172 | 0.0081 | 31.133
19.5 | 1.6095 | 0.05762 | 0.0075 | 27.933
20 | 1.6117 | 0.06349 | 0.0064 | 25.3851

## 69. Re 4M Mach 0.25 (1)
BIGFOIL.COM POLAR EXPORT
NACA65-214 a=0.8
NACA65-214 a=0.8 |  |  |  | Cl Max: | 1.151 | at alpha= | 10 | deg
JavaFoil+Calcfoil stall+Eppler ext transition |  |  |  | L/D Max: | 116.355 | at alpha= | 3.5 | deg
Re: | 4000000 |  |  | Cd Min: | 0.00476 | at alpha= | -1 | deg
Mach: | 0.25 |  |  | Cl=0 at alpha= | -1.5873 | deg
|  |  |  | @ Cl=0.1, Cd= | 0.0047729
|  |  |  | @ Cl=0.4, Cd= | 0.0049691
|  |  |  | @ Cl=0.6, Cd= | 0.0053313
alpha (deg) | Cl | Cd | Cm | Cl/Cd
-15.5 | -0.513 | 0.11923 | -0.007 | -4.305
-15 | -0.561 | 0.11362 | -0.007 | -4.939
-14.5 | -0.604 | 0.10763 | -0.007 | -5.611
-14 | -0.642 | 0.10041 | -0.008 | -6.393
-13.5 | -0.671 | 0.09302 | -0.009 | -7.217
-13 | -0.691 | 0.08785 | -0.009 | -7.865
-12.5 | -0.707 | 0.07977 | -0.01 | -8.868
-12 | -0.717 | 0.07422 | -0.011 | -9.663
-11.5 | -0.723 | 0.06806 | -0.012 | -10.616
-11 | -0.839 | 0.01789 | -0.021 | -46.872
-10.5 | -0.845 | 0.0145 | -0.022 | -58.285
-10 | -0.838 | 0.01285 | -0.023 | -65.198
-9.5 | -0.818 | 0.01209 | -0.024 | -67.676
-9 | -0.792 | 0.0113 | -0.025 | -70.133
-8.5 | -0.76 | 0.01075 | -0.026 | -70.703
-8 | -0.723 | 0.01025 | -0.027 | -70.542
-7.5 | -0.683 | 0.00985 | -0.028 | -69.339
-7 | -0.635 | 0.00942 | -0.028 | -67.45
-6.5 | -0.584 | 0.00904 | -0.029 | -64.644
-6 | -0.531 | 0.00866 | -0.03 | -61.267
-5.5 | -0.475 | 0.00839 | -0.031 | -56.621
-5 | -0.417 | 0.00813 | -0.032 | -51.347
-4.5 | -0.358 | 0.00792 | -0.033 | -45.227
-4 | -0.298 | 0.00763 | -0.033 | -39.053
-3.5 | -0.237 | 0.00746 | -0.034 | -31.775
-3 | -0.176 | 0.00726 | -0.035 | -24.198
-2.5 | -0.114 | 0.00484 | -0.036 | -23.498
-2 | -0.052 | 0.00482 | -0.037 | -10.735
-1.5 | 0.011 | 0.0048 | -0.038 | 2.208
-1 | 0.073 | 0.00476 | -0.038 | 15.349
-0.5 | 0.136 | 0.00479 | -0.039 | 28.288
0 | 0.198 | 0.0048 | -0.04 | 41.291
0.5 | 0.261 | 0.00484 | -0.041 | 53.795
1 | 0.323 | 0.00487 | -0.042 | 66.383
1.5 | 0.385 | 0.00495 | -0.043 | 77.936
2 | 0.448 | 0.00503 | -0.044 | 89.114
2.5 | 0.508 | 0.00511 | -0.044 | 99.518
3 | 0.569 | 0.00525 | -0.045 | 108.498
3.5 | 0.63 | 0.00541 | -0.046 | 116.355
4 | 0.687 | 0.00909 | -0.047 | 75.581
4.5 | 0.744 | 0.00941 | -0.047 | 79.053
5 | 0.799 | 0.00977 | -0.048 | 81.829
5.5 | 0.853 | 0.01015 | -0.049 | 84.017
6 | 0.904 | 0.01056 | -0.05 | 85.612
6.5 | 0.953 | 0.01102 | -0.05 | 86.457
7 | 0.998 | 0.01158 | -0.051 | 86.201
7.5 | 1.04 | 0.01211 | -0.052 | 85.83
8 | 1.077 | 0.01274 | -0.052 | 84.514
8.5 | 1.108 | 0.01338 | -0.053 | 82.844
9 | 1.13 | 0.0142 | -0.054 | 79.599
9.5 | 1.145 | 0.01498 | -0.054 | 76.416
10 | 1.151 | 0.01578 | -0.055 | 72.926
10.5 | 1.148 | 0.01678 | -0.056 | 68.43
11 | 1.136 | 0.01801 | -0.056 | 63.073
11.5 | 1.114 | 0.01928 | -0.057 | 57.774
12 | 1.082 | 0.02083 | -0.057 | 51.943
12.5 | 1.021 | 0.02672 | -0.056 | 38.192
13 | 0.843 | 0.08554 | -0.034 | 9.855
13.5 | 0.795 | 0.09356 | -0.032 | 8.497
14 | 0.744 | 0.10068 | -0.031 | 7.391
14.5 | 0.687 | 0.10982 | -0.03 | 6.26
15 | 0.627 | 0.11636 | -0.03 | 5.392

## 70. Re 4M Mach 0.25 (2)
BIGFOIL.COM POLAR EXPORT
NACA65-214 a=0.8
NACA65-214 a=0.8 |  |  |  | Cl Max: | 1.4822 | at alpha= | 16.5 | deg
XFOIL ncrit=9 |  |  |  | L/D Max: | 105.396 | at alpha= | 2.5 | deg
Re: | 4000000 |  |  | Cd Min: | 0.21533 | at alpha= | -19.5 | deg
Mach: | 0.25 |  |  | Cl=0 at alpha= | -1.6029 | deg
|  |  |  | @ Cl=0.1, Cd= | 0.0040606
|  |  |  | @ Cl=0.4, Cd= | 0.0042043
|  |  |  | @ Cl=0.6, Cd= | 0.0068202
alpha (deg) | Cl | Cd | Cm | Cl/Cd
-19.5 | -0.6645 | 0.21533 | 0.0227 | -3.086
-19 | -0.6489 | 0.20805 | 0.0182 | -3.119
-17.5 | -0.9592 | 0.10229 | -0.0396 | -9.3773
-17 | -1.0549 | 0.07559 | -0.0571 | -13.9555
-16.5 | -1.097 | 0.06099 | -0.0666 | -17.9866
-16 | -1.136 | 0.04936 | -0.0726 | -23.0146
-15.5 | -1.1564 | 0.04147 | -0.0749 | -27.8852
-15 | -1.1758 | 0.03464 | -0.0752 | -33.9434
-14.5 | -1.1761 | 0.03 | -0.074 | -39.2033
-14 | -1.1496 | 0.02648 | -0.0751 | -43.4139
-13.5 | -1.1388 | 0.0238 | -0.0714 | -47.8487
-13 | -1.1265 | 0.02122 | -0.0675 | -53.0867
-12.5 | -1.1104 | 0.01906 | -0.0631 | -58.2581
-12 | -1.0897 | 0.0174 | -0.0582 | -62.6264
-11.5 | -1.0666 | 0.01617 | -0.0527 | -65.9617
-11 | -1.0298 | 0.01502 | -0.0492 | -68.5619
-10.5 | -0.9845 | 0.01413 | -0.0469 | -69.6745
-10 | -0.9473 | 0.01251 | -0.0437 | -75.7234
-9.5 | -0.8982 | 0.01166 | -0.042 | -77.0326
-9 | -0.8461 | 0.011 | -0.0408 | -76.9182
-8.5 | -0.7922 | 0.01042 | -0.0398 | -76.0269
-8 | -0.7373 | 0.00992 | -0.0392 | -74.3246
-7.5 | -0.6812 | 0.00947 | -0.0387 | -71.9324
-7 | -0.6267 | 0.00883 | -0.0381 | -70.974
-6.5 | -0.5695 | 0.00846 | -0.038 | -67.3168
-5.5 | -0.4533 | 0.00781 | -0.0381 | -58.041
-5 | -0.3951 | 0.00749 | -0.0383 | -52.7503
-4.5 | -0.3361 | 0.00726 | -0.0386 | -46.2948
-4 | -0.2771 | 0.00699 | -0.039 | -39.6423
-3.5 | -0.2179 | 0.00677 | -0.0395 | -32.1861
-3 | -0.1592 | 0.00644 | -0.0399 | -24.7205
-2 | -0.0463 | 0.00505 | -0.0406 | -9.1683
-1 | 0.0703 | 0.00409 | -0.0419 | 17.1883
-0.5 | 0.1309 | 0.00403 | -0.0426 | 32.4814
0 | 0.1921 | 0.00401 | -0.0435 | 47.9052
1 | 0.3141 | 0.00408 | -0.0452 | 76.9853
1.5 | 0.375 | 0.00415 | -0.046 | 90.3614
2 | 0.4349 | 0.00428 | -0.0466 | 101.6121
2.5 | 0.4922 | 0.00467 | -0.0469 | 105.3961
3 | 0.5433 | 0.00557 | -0.0462 | 97.5404
3.5 | 0.5912 | 0.00666 | -0.045 | 88.7688
4 | 0.6401 | 0.00755 | -0.0438 | 84.7815
4.5 | 0.6909 | 0.00825 | -0.0429 | 83.7455
5 | 0.7449 | 0.00865 | -0.0423 | 86.1156
5.5 | 0.799 | 0.00903 | -0.0418 | 88.4828
6 | 0.8522 | 0.00943 | -0.041 | 90.3712
6.5 | 0.9047 | 0.00983 | -0.04 | 92.0346
7 | 0.9558 | 0.01027 | -0.0388 | 93.0672
7.5 | 1.0033 | 0.01083 | -0.0369 | 92.6408
8 | 1.0509 | 0.01131 | -0.035 | 92.9178
8.5 | 1.0917 | 0.01182 | -0.0318 | 92.3604
9 | 1.1248 | 0.01252 | -0.0273 | 89.8403
9.5 | 1.1563 | 0.01344 | -0.0229 | 86.0342
10 | 1.193 | 0.01423 | -0.0194 | 83.837
10.5 | 1.2267 | 0.01519 | -0.0157 | 80.7571
11 | 1.2576 | 0.01601 | -0.0116 | 78.5509
11.5 | 1.2929 | 0.0174 | -0.0089 | 74.3046
12 | 1.32 | 0.01913 | -0.0053 | 69.0016
12.5 | 1.3497 | 0.02083 | -0.0021 | 64.796
13 | 1.3787 | 0.02267 | 0.0009 | 60.8161
13.5 | 1.4043 | 0.02484 | 0.0039 | 56.5338
14 | 1.4317 | 0.02699 | 0.0064 | 53.0456
14.5 | 1.4448 | 0.03034 | 0.0095 | 47.6203
15 | 1.4562 | 0.03405 | 0.0121 | 42.7665
15.5 | 1.4696 | 0.0379 | 0.014 | 38.7757
16 | 1.4754 | 0.04266 | 0.0155 | 34.5851
16.5 | 1.4822 | 0.04768 | 0.0162 | 31.0864
17 | 1.4811 | 0.0539 | 0.0162 | 27.4787
17.5 | 1.4683 | 0.0619 | 0.015 | 23.7205
18 | 1.4603 | 0.07001 | 0.0127 | 20.8584
18.5 | 1.4344 | 0.0812 | 0.0082 | 17.665
19 | 1.4027 | 0.0943 | 0.0015 | 14.8749
19.5 | 1.3551 | 0.1113 | -0.0088 | 12.1752
20 | 1.307 | 0.12957 | -0.0206 | 10.0872

## 71. Re 4M Mach 0.50 (1)
BIGFOIL.COM POLAR EXPORT
NACA65-214 a=0.8
NACA65-214 a=0.8 |  |  |  | Cl Max: | 1.171 | at alpha= | 20 | deg
JavaFoil+Calcfoil stall+Eppler ext transition |  |  |  | L/D Max: | 125.831 | at alpha= | 3.5 | deg
Re: | 4000000 |  |  | Cd Min: | 0.00494 | at alpha= | -1 | deg
Mach: | 0.5 |  |  | Cl=0 at alpha= | -1.5857 | deg
|  |  |  | @ Cl=0.1, Cd= | 0.0049426
|  |  |  | @ Cl=0.4, Cd= | 0.0051601
|  |  |  | @ Cl=0.6, Cd= | 0.0054122
alpha (deg) | Cl | Cd | Cm | Cl/Cd
-20 | -1.011 | 0.15993 | -0.005 | -6.32
-19.5 | -0.984 | 0.15752 | -0.006 | -6.245
-19 | -0.957 | 0.15148 | -0.006 | -6.317
-18.5 | -0.932 | 0.15362 | -0.007 | -6.067
-18 | -0.904 | 0.14492 | -0.007 | -6.236
-17.5 | -0.875 | 0.13858 | -0.007 | -6.312
-17 | -0.848 | 0.13282 | -0.008 | -6.381
-16.5 | -0.821 | 0.12832 | -0.008 | -6.396
-16 | -0.795 | 0.12652 | -0.009 | -6.281
-15.5 | -0.766 | 0.12154 | -0.009 | -6.3
-15 | -0.738 | 0.11692 | -0.009 | -6.313
-14.5 | -0.711 | 0.113 | -0.009 | -6.293
-14 | -0.684 | 0.10918 | -0.01 | -6.266
-13.5 | -0.657 | 0.10653 | -0.01 | -6.167
-13 | -0.629 | 0.09848 | -0.01 | -6.384
-12.5 | -0.601 | 0.08681 | -0.011 | -6.928
-12 | -0.575 | 0.07984 | -0.011 | -7.196
-11.5 | -0.548 | 0.07437 | -0.012 | -7.37
-11 | -0.521 | 0.06871 | -0.013 | -7.58
-10.5 | -0.492 | 0.07594 | -0.012 | -6.474
-10 | -0.465 | 0.06697 | -0.012 | -6.936
-9.5 | -0.437 | 0.06127 | -0.013 | -7.138
-9 | -0.412 | 0.05533 | -0.015 | -7.44
-8.5 | -0.461 | 0.01355 | -0.028 | -34.012
-8 | -0.354 | 0.05422 | -0.013 | -6.531
-7.5 | -0.466 | 0.05512 | -0.013 | -8.447
-7 | -0.618 | 0.01138 | -0.031 | -54.25
-6.5 | -0.603 | 0.01052 | -0.032 | -57.306
-6 | -0.565 | 0.00987 | -0.033 | -57.282
-5.5 | -0.516 | 0.00907 | -0.034 | -56.935
-5 | -0.459 | 0.00904 | -0.035 | -50.804
-4.5 | -0.397 | 0.00868 | -0.036 | -45.714
-4 | -0.331 | 0.00833 | -0.037 | -39.758
-3.5 | -0.264 | 0.008 | -0.038 | -32.998
-3 | -0.196 | 0.00778 | -0.039 | -25.181
-2.5 | -0.127 | 0.00747 | -0.04 | -17.002
-2 | -0.058 | 0.00496 | -0.041 | -11.652
-1.5 | 0.012 | 0.00496 | -0.042 | 2.389
-1 | 0.082 | 0.00494 | -0.043 | 16.541
-0.5 | 0.152 | 0.00495 | -0.044 | 30.65
0 | 0.221 | 0.00498 | -0.045 | 44.486
0.5 | 0.291 | 0.00503 | -0.046 | 57.931
1 | 0.361 | 0.00511 | -0.047 | 70.662
1.5 | 0.431 | 0.0052 | -0.048 | 82.927
2 | 0.501 | 0.00533 | -0.049 | 93.909
2.5 | 0.568 | 0.00546 | -0.05 | 103.899
3 | 0.635 | 0.00536 | -0.05 | 118.357
3.5 | 0.701 | 0.00557 | -0.051 | 125.831
4 | 0.758 | 0.0102 | -0.052 | 74.347
4.5 | 0.819 | 0.01068 | -0.053 | 76.65
5 | 0.875 | 0.01122 | -0.053 | 77.989
5.5 | 0.926 | 0.01184 | -0.054 | 78.151
6 | 0.968 | 0.01253 | -0.055 | 77.261
6.5 | 0.998 | 0.01343 | -0.056 | 74.324
7 | 1.008 | 0.01444 | -0.056 | 69.76
7.5 | 0.973 | 0.01576 | -0.057 | 61.766
8 | 0.637 | 0.01684 | -0.058 | 37.817
8.5 | 0.553 | 0.05782 | -0.028 | 9.567
9 | 0.58 | 0.06316 | -0.028 | 9.185
9.5 | 0.73 | 0.01945 | -0.06 | 37.53
10 | 0.636 | 0.06633 | -0.031 | 9.584
10.5 | 0.661 | 0.07402 | -0.03 | 8.936
11 | 0.688 | 0.08492 | -0.031 | 8.102
11.5 | 0.716 | 0.07677 | -0.033 | 9.327
12 | 0.742 | 0.08362 | -0.033 | 8.878
12.5 | 0.769 | 0.09284 | -0.033 | 8.281
13 | 0.796 | 0.10077 | -0.035 | 7.904
13.5 | 0.823 | 0.10311 | -0.035 | 7.982
14 | 0.849 | 0.1061 | -0.036 | 8.005
14.5 | 0.876 | 0.11415 | -0.036 | 7.673
15 | 0.905 | 0.11906 | -0.039 | 7.601
15.5 | 0.93 | 0.12349 | -0.039 | 7.533
16 | 0.957 | 0.12754 | -0.039 | 7.502
16.5 | 0.984 | 0.13135 | -0.041 | 7.491
17 | 1.015 | 0.13377 | -0.044 | 7.587
17.5 | 1.038 | 0.13879 | -0.043 | 7.478
18 | 1.064 | 0.14378 | -0.043 | 7.402
18.5 | 1.091 | 0.14986 | -0.044 | 7.28
19 | 1.124 | 0.15093 | -0.048 | 7.449
19.5 | 1.151 | 0.16076 | -0.049 | 7.157
20 | 1.171 | 0.16195 | -0.047 | 7.228

## 72. Re 4M Mach 0.50 (2)
BIGFOIL.COM POLAR EXPORT
NACA65-214 a=0.8
NACA65-214 a=0.8 |  |  |  | Cl Max: | 1.0893 | at alpha= | 9.5 | deg
XFOIL ncrit=9 |  |  |  | L/D Max: | 111.23 | at alpha= | 2 | deg
Re: | 4000000 |  |  | Cd Min: | 0.25017 | at alpha= | -20 | deg
Mach: | 0.5 |  |  | Cl=0 at alpha= | -1.6168 | deg
|  |  |  | @ Cl=0.1, Cd= | 0.0042423
|  |  |  | @ Cl=0.4, Cd= | 0.0043073
|  |  |  | @ Cl=0.6, Cd= | 0.0060473
alpha (deg) | Cl | Cd | Cm | Cl/Cd
-20 | -0.7198 | 0.25017 | 0.0373 | -2.8772
-19.5 | -0.6979 | 0.24237 | 0.0321 | -2.8795
-19 | -0.6797 | 0.23224 | 0.0266 | -2.9267
-18.5 | -0.6596 | 0.22361 | 0.0213 | -2.9498
-18 | -0.6383 | 0.21571 | 0.0163 | -2.9591
-17.5 | -0.617 | 0.20786 | 0.0113 | -2.9683
-17 | -0.6009 | 0.19763 | 0.0059 | -3.0405
-16.5 | -0.5831 | 0.18892 | 0.0007 | -3.0865
-15 | -0.5252 | 0.16158 | -0.0171 | -3.2504
-14.5 | -0.5196 | 0.15118 | -0.0219 | -3.437
-14 | -0.5044 | 0.1432 | -0.0264 | -3.5223
-13.5 | -0.4927 | 0.13428 | -0.0313 | -3.6692
-13 | -0.4845 | 0.12465 | -0.0367 | -3.8869
-12.5 | -0.4854 | 0.11336 | -0.0431 | -4.2819
-12 | -0.4975 | 0.10047 | -0.0507 | -4.9517
-11.5 | -0.5139 | 0.08762 | -0.0585 | -5.8651
-11 | -0.5452 | 0.07191 | -0.0691 | -7.5817
-10.5 | -0.579 | 0.05594 | -0.0811 | -10.3504
-10 | -0.6121 | 0.04554 | -0.087 | -13.4409
-9.5 | -0.6439 | 0.03741 | -0.0887 | -17.212
-9 | -0.6754 | 0.03064 | -0.0867 | -22.0431
-8.5 | -0.6976 | 0.02535 | -0.0813 | -27.5187
-8 | -0.7171 | 0.02059 | -0.0723 | -34.8276
-7 | -0.678 | 0.0124 | -0.0589 | -54.6774
-6.5 | -0.6326 | 0.01062 | -0.0541 | -59.5669
-6 | -0.5746 | 0.00962 | -0.0511 | -59.7297
-5.5 | -0.5121 | 0.00887 | -0.049 | -57.7339
-5 | -0.4464 | 0.00834 | -0.0477 | -53.5252
-4.5 | -0.3808 | 0.00784 | -0.0467 | -48.5714
-4 | -0.313 | 0.0075 | -0.0464 | -41.7333
-3.5 | -0.2456 | 0.0072 | -0.0462 | -34.1111
-3 | -0.1776 | 0.00692 | -0.0463 | -25.6647
-2.5 | -0.1117 | 0.00651 | -0.0464 | -17.1582
-2 | -0.0494 | 0.00564 | -0.0464 | -8.7589
-1 | 0.0795 | 0.00426 | -0.0472 | 18.662
-0.5 | 0.1489 | 0.0042 | -0.0481 | 35.4524
0 | 0.2188 | 0.0042 | -0.049 | 52.0952
0.5 | 0.2889 | 0.00422 | -0.05 | 68.4597
1 | 0.3588 | 0.00426 | -0.051 | 84.2254
1.5 | 0.4285 | 0.00434 | -0.0518 | 98.7327
2 | 0.4972 | 0.00447 | -0.0523 | 111.2304
3 | 0.6106 | 0.00621 | -0.0495 | 98.3253
4 | 0.6994 | 0.00864 | -0.0421 | 80.9491
4.5 | 0.7548 | 0.00919 | -0.0396 | 82.1328
5 | 0.8092 | 0.00969 | -0.0368 | 83.5088
5.5 | 0.8523 | 0.01023 | -0.0317 | 83.3138
6 | 0.894 | 0.01099 | -0.0265 | 81.3467
6.5 | 0.9373 | 0.01185 | -0.0217 | 79.097
7 | 0.9735 | 0.01313 | -0.016 | 74.1432
7.5 | 1.0123 | 0.01448 | -0.0109 | 69.9102
8 | 1.044 | 0.01631 | -0.0051 | 64.0098
8.5 | 1.071 | 0.01857 | 0.0009 | 57.6737
9 | 1.0863 | 0.02175 | 0.0074 | 49.9448
9.5 | 1.0893 | 0.02619 | 0.014 | 41.5922
10.5 | 1.058 | 0.03979 | 0.0232 | 26.5896
11 | 1.0319 | 0.04788 | 0.0246 | 21.5518
12 | 0.9703 | 0.06985 | 0.0168 | 13.8912
12.5 | 0.9378 | 0.0838 | 0.0083 | 11.1909
13 | 0.9072 | 0.09994 | -0.0028 | 9.0774
13.5 | 0.8787 | 0.11772 | -0.0141 | 7.4643
14 | 0.8563 | 0.13395 | -0.0242 | 6.3927
14.5 | 0.8373 | 0.15016 | -0.0344 | 5.5761

## 73. Re 5M Mach 0.00 (1)
BIGFOIL.COM POLAR EXPORT
NACA65-214 a=0.8
NACA65-214 a=0.8 |  |  |  | Cl Max: | 1.215 | at alpha= | 12 | deg
JavaFoil+Calcfoil stall+Eppler ext transition |  |  |  | L/D Max: | 116.523 | at alpha= | 3.5 | deg
Re: | 5000000 |  |  | Cd Min: | 0.00464 | at alpha= | -1.5 | deg
Mach: | 0 |  |  | Cl=0 at alpha= | -1.5833 | deg
|  |  |  | @ Cl=0.1, Cd= | 0.0046452
|  |  |  | @ Cl=0.4, Cd= | 0.0048233
|  |  |  | @ Cl=0.6, Cd= | 0.0052141
alpha (deg) | Cl | Cd | Cm | Cl/Cd
-17 | -0.749 | 0.1239 | -0.006 | -6.046
-16.5 | -0.766 | 0.11767 | -0.007 | -6.508
-16 | -0.781 | 0.11146 | -0.007 | -7.005
-15.5 | -0.794 | 0.10483 | -0.008 | -7.577
-15 | -0.805 | 0.09939 | -0.008 | -8.099
-14.5 | -0.815 | 0.09136 | -0.009 | -8.925
-14 | -0.9 | 0.04057 | -0.014 | -22.186
-13.5 | -0.933 | 0.02672 | -0.016 | -34.92
-13 | -0.925 | 0.0261 | -0.016 | -35.439
-12.5 | -0.943 | 0.01814 | -0.018 | -51.963
-12 | -0.944 | 0.01487 | -0.019 | -63.505
-11.5 | -0.932 | 0.01357 | -0.02 | -68.668
-11 | -0.915 | 0.0126 | -0.021 | -72.651
-10.5 | -0.893 | 0.01179 | -0.022 | -75.71
-10 | -0.866 | 0.01118 | -0.022 | -77.453
-9.5 | -0.835 | 0.01064 | -0.023 | -78.449
-9 | -0.8 | 0.00954 | -0.024 | -83.889
-8.5 | -0.762 | 0.00998 | -0.025 | -76.328
-8 | -0.718 | 0.00943 | -0.026 | -76.147
-7.5 | -0.671 | 0.00901 | -0.027 | -74.488
-7 | -0.622 | 0.00874 | -0.027 | -71.19
-6.5 | -0.57 | 0.00843 | -0.028 | -67.638
-6 | -0.517 | 0.00817 | -0.029 | -63.242
-5.5 | -0.462 | 0.00787 | -0.03 | -58.643
-5 | -0.405 | 0.00765 | -0.031 | -52.966
-4.5 | -0.348 | 0.00744 | -0.032 | -46.7
-4 | -0.289 | 0.00728 | -0.032 | -39.709
-3.5 | -0.23 | 0.00713 | -0.033 | -32.23
-3 | -0.17 | 0.0069 | -0.034 | -24.648
-2.5 | -0.11 | 0.00473 | -0.035 | -23.326
-2 | -0.05 | 0.00467 | -0.036 | -10.723
-1.5 | 0.01 | 0.00464 | -0.036 | 2.213
-1 | 0.071 | 0.00465 | -0.037 | 15.22
-0.5 | 0.131 | 0.00464 | -0.038 | 28.293
0 | 0.192 | 0.00466 | -0.039 | 41.153
0.5 | 0.252 | 0.00468 | -0.04 | 53.955
1 | 0.313 | 0.00474 | -0.041 | 65.917
1.5 | 0.373 | 0.00481 | -0.041 | 77.562
2 | 0.434 | 0.00484 | -0.042 | 89.526
2.5 | 0.492 | 0.00498 | -0.043 | 98.843
3 | 0.552 | 0.00509 | -0.044 | 108.345
3.5 | 0.61 | 0.00524 | -0.045 | 116.523
4 | 0.669 | 0.00595 | -0.045 | 112.431
4.5 | 0.724 | 0.00818 | -0.046 | 88.515
5 | 0.778 | 0.00912 | -0.047 | 85.363
5.5 | 0.832 | 0.00943 | -0.047 | 88.192
6 | 0.883 | 0.00978 | -0.048 | 90.295
6.5 | 0.932 | 0.01016 | -0.049 | 91.742
7 | 0.979 | 0.01058 | -0.05 | 92.56
7.5 | 1.024 | 0.01102 | -0.05 | 92.919
8 | 1.065 | 0.01153 | -0.051 | 92.35
8.5 | 1.102 | 0.01208 | -0.052 | 91.235
9 | 1.133 | 0.01265 | -0.052 | 89.603
9.5 | 1.16 | 0.01329 | -0.053 | 87.283
10 | 1.181 | 0.01395 | -0.054 | 84.68
10.5 | 1.197 | 0.01466 | -0.054 | 81.649
11 | 1.208 | 0.01545 | -0.055 | 78.2
11.5 | 1.214 | 0.01618 | -0.055 | 75.035
12 | 1.215 | 0.01714 | -0.056 | 70.892
12.5 | 1.211 | 0.0181 | -0.057 | 66.893
13 | 1.201 | 0.0193 | -0.057 | 62.245
13.5 | 1.186 | 0.02071 | -0.057 | 57.295
14 | 1.166 | 0.02266 | -0.058 | 51.474
14.5 | 1.138 | 0.02577 | -0.058 | 44.155
15 | 1.106 | 0.02936 | -0.058 | 37.685
15.5 | 1.052 | 0.04077 | -0.056 | 25.799
16 | 0.923 | 0.10141 | -0.041 | 9.098
16.5 | 0.886 | 0.11755 | -0.036 | 7.541
17 | 0.86 | 0.12513 | -0.035 | 6.872

## 74. Re 5M Mach 0.00 (2)
BIGFOIL.COM POLAR EXPORT
NACA65-214 a=0.8
NACA65-214 a=0.8 |  |  |  | Cl Max: | 1.6712 | at alpha= | 20 | deg
XFOIL ncrit=9 |  |  |  | L/D Max: | 101.739 | at alpha= | 8.5 | deg
Re: | 5000000 |  |  | Cd Min: | 0.05337 | at alpha= | 20 | deg
Mach: | 0 |  |  | Cl=0 at alpha= | -1.6038 | deg
|  |  |  | @ Cl=0.1, Cd= | 0.0038692
|  |  |  | @ Cl=0.4, Cd= | 0.004083
|  |  |  | @ Cl=0.6, Cd= | 0.0068736
alpha (deg) | Cl | Cd | Cm | Cl/Cd
-20 | -1.4696 | 0.04606 | -0.0624 | -31.9062
-19.5 | -1.4708 | 0.0408 | -0.0634 | -36.049
-19 | -1.4645 | 0.03669 | -0.0637 | -39.9155
-18.5 | -1.4538 | 0.03325 | -0.0634 | -43.7233
-18 | -1.4425 | 0.03006 | -0.0626 | -47.9874
-17.5 | -1.4197 | 0.02792 | -0.0619 | -50.8489
-17 | -1.4031 | 0.02541 | -0.0606 | -55.2184
-16.5 | -1.3818 | 0.02339 | -0.0591 | -59.0765
-16 | -1.3606 | 0.02147 | -0.0572 | -63.3721
-15.5 | -1.3392 | 0.01895 | -0.0561 | -70.6702
-15 | -1.3225 | 0.01757 | -0.052 | -75.2703
-14.5 | -1.2995 | 0.01648 | -0.0484 | -78.8532
-14 | -1.2746 | 0.01562 | -0.0444 | -81.6005
-13.5 | -1.2436 | 0.01495 | -0.041 | -83.1839
-13 | -1.2047 | 0.01418 | -0.0391 | -84.9577
-12.5 | -1.1622 | 0.0135 | -0.0377 | -86.0889
-12 | -1.1171 | 0.01286 | -0.0367 | -86.8663
-11.5 | -1.07 | 0.0123 | -0.0359 | -86.9919
-11 | -1.0213 | 0.01178 | -0.0354 | -86.6978
-10.5 | -0.9718 | 0.01127 | -0.0349 | -86.2289
-10 | -0.9251 | 0.01043 | -0.034 | -88.6961
-9.5 | -0.8741 | 0.00993 | -0.0337 | -88.0262
-9 | -0.8217 | 0.00953 | -0.0337 | -86.2225
-8.5 | -0.7684 | 0.00916 | -0.0337 | -83.8865
-8 | -0.7143 | 0.00882 | -0.0339 | -80.9864
-7.5 | -0.6598 | 0.00851 | -0.0341 | -77.5323
-7 | -0.606 | 0.00808 | -0.0342 | -75
-6.5 | -0.5506 | 0.00778 | -0.0346 | -70.7712
-6 | -0.4946 | 0.00754 | -0.035 | -65.5968
-5.5 | -0.4385 | 0.0073 | -0.0355 | -60.0685
-5 | -0.3822 | 0.00702 | -0.0359 | -54.4444
-4.5 | -0.3253 | 0.00684 | -0.0365 | -47.5585
-4 | -0.2684 | 0.00661 | -0.0371 | -40.6051
-3.5 | -0.2113 | 0.00641 | -0.0377 | -32.9641
-3 | -0.1546 | 0.00612 | -0.0382 | -25.2614
-2.5 | -0.0989 | 0.00564 | -0.0387 | -17.5355
-2 | -0.0435 | 0.00506 | -0.0392 | -8.5968
-1.5 | 0.0114 | 0.00432 | -0.0398 | 2.6389
-1 | 0.0683 | 0.00394 | -0.0405 | 17.335
-0.5 | 0.1265 | 0.00381 | -0.0413 | 33.2021
0 | 0.1853 | 0.00381 | -0.0421 | 48.6352
0.5 | 0.2441 | 0.00382 | -0.0429 | 63.9005
1 | 0.3028 | 0.00387 | -0.0438 | 78.2429
1.5 | 0.3613 | 0.00392 | -0.0446 | 92.1684
2 | 0.4183 | 0.00416 | -0.0451 | 100.5529
2.5 | 0.4708 | 0.00482 | -0.045 | 97.6763
3.5 | 0.571 | 0.00647 | -0.0442 | 88.2535
4 | 0.6213 | 0.00717 | -0.0437 | 86.6527
4.5 | 0.6724 | 0.00773 | -0.0433 | 86.9858
5 | 0.7255 | 0.00811 | -0.0432 | 89.4575
5.5 | 0.7786 | 0.00843 | -0.0431 | 92.3606
6 | 0.8314 | 0.00875 | -0.0429 | 95.0171
6.5 | 0.8836 | 0.00909 | -0.0427 | 97.2057
7 | 0.935 | 0.00943 | -0.0424 | 99.1516
7.5 | 0.9844 | 0.00987 | -0.0416 | 99.7366
8 | 1.0343 | 0.01024 | -0.041 | 101.0059
8.5 | 1.0825 | 0.01064 | -0.0402 | 101.7387
9 | 1.1281 | 0.01113 | -0.0389 | 101.3567
9.5 | 1.1708 | 0.0117 | -0.0371 | 100.0684
10 | 1.2115 | 0.01214 | -0.0349 | 99.7941
10.5 | 1.2436 | 0.01268 | -0.0311 | 98.0757
11 | 1.2763 | 0.01329 | -0.0277 | 96.0346
11.5 | 1.3054 | 0.01394 | -0.0239 | 93.6442
12 | 1.3362 | 0.01487 | -0.0208 | 89.8588
12.5 | 1.3694 | 0.01579 | -0.0183 | 86.7258
13 | 1.4013 | 0.01683 | -0.0158 | 83.262
13.5 | 1.4328 | 0.01794 | -0.0135 | 79.8662
14 | 1.4623 | 0.01921 | -0.0111 | 76.1218
14.5 | 1.4898 | 0.02066 | -0.0087 | 72.1104
15 | 1.5146 | 0.02237 | -0.0063 | 67.7068
15.5 | 1.5367 | 0.02435 | -0.0039 | 63.1088
16 | 1.5538 | 0.02678 | -0.0014 | 58.0209
16.5 | 1.5771 | 0.02886 | 0.0003 | 54.6466
17 | 1.5999 | 0.03108 | 0.0017 | 51.4768
17.5 | 1.6172 | 0.03385 | 0.0032 | 47.7755
18 | 1.6343 | 0.03679 | 0.0043 | 44.4224
18.5 | 1.6481 | 0.04019 | 0.0052 | 41.0077
19 | 1.6605 | 0.04389 | 0.0058 | 37.8332
19.5 | 1.6666 | 0.04842 | 0.0061 | 34.4197
20 | 1.6712 | 0.05337 | 0.0059 | 31.3135

## 75. Re 5M Mach 0.10 (1)
BIGFOIL.COM POLAR EXPORT
NACA65-214 a=0.8
NACA65-214 a=0.8 |  |  |  | Cl Max: | 1.204 | at alpha= | 11.5 | deg
JavaFoil+Calcfoil stall+Eppler ext transition |  |  |  | L/D Max: | 116.37 | at alpha= | 3.5 | deg
Re: | 5000000 |  |  | Cd Min: | 0.00462 | at alpha= | -0.5 | deg
Mach: | 0.1 |  |  | Cl=0 at alpha= | -1.5833 | deg
|  |  |  | @ Cl=0.1, Cd= | 0.0046305
|  |  |  | @ Cl=0.4, Cd= | 0.004841
|  |  |  | @ Cl=0.6, Cd= | 0.0052281
alpha (deg) | Cl | Cd | Cm | Cl/Cd
-17 | -0.71 | 0.127 | -0.006 | -5.59
-16.5 | -0.73 | 0.12014 | -0.007 | -6.075
-16 | -0.748 | 0.1143 | -0.007 | -6.548
-15.5 | -0.765 | 0.10782 | -0.007 | -7.095
-15 | -0.78 | 0.10086 | -0.008 | -7.732
-14.5 | -0.792 | 0.0943 | -0.009 | -8.398
-14 | -0.815 | 0.078 | -0.011 | -10.447
-13.5 | -0.833 | 0.06476 | -0.013 | -12.857
-13 | -0.819 | 0.06781 | -0.012 | -12.077
-12.5 | -0.923 | 0.02025 | -0.018 | -45.556
-12 | -0.932 | 0.01543 | -0.019 | -60.42
-11.5 | -0.924 | 0.01391 | -0.02 | -66.425
-11 | -0.909 | 0.01283 | -0.021 | -70.858
-10.5 | -0.889 | 0.01196 | -0.022 | -74.318
-10 | -0.864 | 0.01131 | -0.022 | -76.344
-9.5 | -0.834 | 0.01075 | -0.023 | -77.558
-9 | -0.8 | 0.01031 | -0.024 | -77.581
-8.5 | -0.763 | 0.01004 | -0.025 | -76.029
-8 | -0.72 | 0.00954 | -0.026 | -75.431
-7.5 | -0.673 | 0.00911 | -0.027 | -73.918
-7 | -0.624 | 0.00875 | -0.028 | -71.358
-6.5 | -0.573 | 0.00845 | -0.028 | -67.74
-6 | -0.519 | 0.00817 | -0.029 | -63.554
-5.5 | -0.464 | 0.00795 | -0.03 | -58.338
-5 | -0.407 | 0.00772 | -0.031 | -52.716
-4.5 | -0.349 | 0.00751 | -0.032 | -46.488
-4 | -0.29 | 0.00732 | -0.033 | -39.685
-3.5 | -0.231 | 0.00711 | -0.033 | -32.458
-3 | -0.171 | 0.00688 | -0.034 | -24.849
-2.5 | -0.111 | 0.00472 | -0.035 | -23.492
-2 | -0.05 | 0.00469 | -0.036 | -10.732
-1.5 | 0.01 | 0.00468 | -0.037 | 2.206
-1 | 0.071 | 0.00464 | -0.037 | 15.341
-0.5 | 0.132 | 0.00462 | -0.038 | 28.525
0 | 0.193 | 0.00465 | -0.039 | 41.481
0.5 | 0.254 | 0.0047 | -0.04 | 53.944
1 | 0.314 | 0.00474 | -0.041 | 66.38
1.5 | 0.375 | 0.0048 | -0.042 | 78.088
2 | 0.436 | 0.0049 | -0.042 | 88.881
2.5 | 0.495 | 0.00496 | -0.043 | 99.657
3 | 0.554 | 0.00508 | -0.044 | 109.027
3.5 | 0.613 | 0.00527 | -0.045 | 116.37
4 | 0.672 | 0.00601 | -0.046 | 111.879
4.5 | 0.727 | 0.00821 | -0.046 | 88.53
5 | 0.782 | 0.00915 | -0.047 | 85.45
5.5 | 0.835 | 0.00948 | -0.048 | 88.124
6 | 0.886 | 0.00983 | -0.048 | 90.16
6.5 | 0.936 | 0.01023 | -0.049 | 91.485
7 | 0.982 | 0.01067 | -0.05 | 92.031
7.5 | 1.026 | 0.01111 | -0.051 | 92.39
8 | 1.068 | 0.01164 | -0.051 | 91.706
8.5 | 1.104 | 0.01218 | -0.052 | 90.623
9 | 1.134 | 0.01277 | -0.053 | 88.832
9.5 | 1.159 | 0.01345 | -0.053 | 86.178
10 | 1.179 | 0.01411 | -0.054 | 83.511
10.5 | 1.193 | 0.01486 | -0.054 | 80.27
11 | 1.201 | 0.0157 | -0.055 | 76.535
11.5 | 1.204 | 0.01661 | -0.056 | 72.504
12 | 1.202 | 0.01746 | -0.056 | 68.808
12.5 | 1.194 | 0.01847 | -0.057 | 64.636
13 | 1.18 | 0.01973 | -0.057 | 59.782
13.5 | 1.16 | 0.02147 | -0.058 | 54.04
14 | 1.133 | 0.02403 | -0.058 | 47.14
14.5 | 1.097 | 0.02802 | -0.058 | 39.154
15 | 1.043 | 0.03779 | -0.056 | 27.61
15.5 | 0.921 | 0.08804 | -0.044 | 10.463
16 | 0.87 | 0.11228 | -0.036 | 7.748
16.5 | 0.84 | 0.12079 | -0.035 | 6.954

## 76. Re 5M Mach 0.10 (2)
BIGFOIL.COM POLAR EXPORT
NACA65-214 a=0.8
NACA65-214 a=0.8 |  |  |  | Cl Max: | 1.6511 | at alpha= | 19.5 | deg
XFOIL ncrit=9 |  |  |  | L/D Max: | 101.323 | at alpha= | 8.5 | deg
Re: | 5000000 |  |  | Cd Min: | 0.05923 | at alpha= | 20 | deg
Mach: | 0.1 |  |  | Cl=0 at alpha= | -1.6038 | deg
|  |  |  | @ Cl=0.1, Cd= | 0.0038806
|  |  |  | @ Cl=0.4, Cd= | 0.0042286
|  |  |  | @ Cl=0.6, Cd= | 0.00686
alpha (deg) | Cl | Cd | Cm | Cl/Cd
-20 | -1.4244 | 0.05394 | -0.0625 | -26.4071
-19.5 | -1.435 | 0.0469 | -0.065 | -30.597
-19 | -1.4357 | 0.04154 | -0.0661 | -34.5619
-18.5 | -1.4303 | 0.03719 | -0.0664 | -38.4593
-18 | -1.425 | 0.03317 | -0.066 | -42.9605
-17.5 | -1.4052 | 0.03058 | -0.0654 | -45.9516
-17 | -1.3906 | 0.02769 | -0.0642 | -50.2203
-16.5 | -1.3729 | 0.0252 | -0.0627 | -54.4802
-16 | -1.3503 | 0.02321 | -0.0611 | -58.1775
-15.5 | -1.3354 | 0.02081 | -0.0585 | -64.1711
-15 | -1.3149 | 0.01863 | -0.0565 | -70.5797
-14.5 | -1.2951 | 0.0172 | -0.0526 | -75.2965
-14 | -1.27 | 0.01618 | -0.0488 | -78.492
-13.5 | -1.2436 | 0.0154 | -0.0446 | -80.7532
-13 | -1.2088 | 0.01459 | -0.0417 | -82.8513
-12.5 | -1.1672 | 0.01385 | -0.0399 | -84.2744
-12 | -1.1227 | 0.01316 | -0.0386 | -85.3116
-11.5 | -1.0759 | 0.01256 | -0.0376 | -85.6608
-11 | -1.0273 | 0.01199 | -0.0368 | -85.6797
-10.5 | -0.9774 | 0.01147 | -0.0362 | -85.2136
-10 | -0.9304 | 0.01063 | -0.0352 | -87.5259
-9.5 | -0.8797 | 0.01005 | -0.0347 | -87.5323
-9 | -0.827 | 0.00962 | -0.0345 | -85.9667
-8.5 | -0.7733 | 0.00924 | -0.0344 | -83.6905
-8 | -0.719 | 0.00888 | -0.0345 | -80.9685
-7.5 | -0.664 | 0.00856 | -0.0347 | -77.5701
-7 | -0.6097 | 0.00814 | -0.0347 | -74.9017
-6.5 | -0.5541 | 0.00782 | -0.035 | -70.8568
-6 | -0.4977 | 0.00757 | -0.0354 | -65.7464
-5 | -0.3845 | 0.00705 | -0.0362 | -54.539
-4.5 | -0.3273 | 0.00685 | -0.0368 | -47.781
-4 | -0.27 | 0.00663 | -0.0373 | -40.724
-3.5 | -0.2125 | 0.00642 | -0.0379 | -33.0997
-3 | -0.1553 | 0.00615 | -0.0385 | -25.252
-2.5 | -0.0993 | 0.00567 | -0.0389 | -17.5132
-1.5 | 0.0115 | 0.00433 | -0.04 | 2.6559
-1 | 0.0687 | 0.00395 | -0.0407 | 17.3924
-0.5 | 0.1273 | 0.00382 | -0.0415 | 33.3246
0 | 0.1864 | 0.00381 | -0.0423 | 48.9239
0.5 | 0.2455 | 0.00382 | -0.0432 | 64.267
1 | 0.3046 | 0.00387 | -0.044 | 78.708
1.5 | 0.3635 | 0.00393 | -0.0448 | 92.4936
2.5 | 0.4735 | 0.00483 | -0.0453 | 98.0331
3.5 | 0.5741 | 0.00649 | -0.0443 | 88.4592
4 | 0.6245 | 0.00721 | -0.0438 | 86.6158
4.5 | 0.6758 | 0.00777 | -0.0433 | 86.9755
5 | 0.7292 | 0.00814 | -0.0432 | 89.5823
5.5 | 0.7827 | 0.00846 | -0.043 | 92.5177
6 | 0.8355 | 0.0088 | -0.0428 | 94.9432
6.5 | 0.8881 | 0.00913 | -0.0425 | 97.2727
7 | 0.9396 | 0.00949 | -0.0421 | 99.0095
7.5 | 0.9893 | 0.00993 | -0.0413 | 99.6274
8 | 1.0392 | 0.01031 | -0.0405 | 100.7953
8.5 | 1.0872 | 0.01073 | -0.0395 | 101.3234
9 | 1.132 | 0.01127 | -0.0379 | 100.4437
9.5 | 1.1749 | 0.01182 | -0.0359 | 99.3993
10 | 1.2114 | 0.01227 | -0.0327 | 98.7286
10.5 | 1.244 | 0.01288 | -0.029 | 96.5839
11 | 1.277 | 0.01354 | -0.0256 | 94.3131
11.5 | 1.3047 | 0.01425 | -0.0214 | 91.5579
12 | 1.3382 | 0.01521 | -0.0188 | 87.9816
12.5 | 1.3712 | 0.01621 | -0.0162 | 84.5898
13 | 1.4029 | 0.01733 | -0.0136 | 80.9521
13.5 | 1.434 | 0.01854 | -0.0111 | 77.3463
14 | 1.4633 | 0.01992 | -0.0086 | 73.4588
14.5 | 1.4898 | 0.02154 | -0.0061 | 69.1643
15 | 1.5126 | 0.02349 | -0.0035 | 64.3934
15.5 | 1.5326 | 0.02575 | -0.0009 | 59.5184
16 | 1.5539 | 0.028 | 0.0012 | 55.4964
16.5 | 1.5764 | 0.03029 | 0.0029 | 52.0436
17 | 1.5971 | 0.03283 | 0.0044 | 48.6476
17.5 | 1.6136 | 0.03588 | 0.0058 | 44.9721
18 | 1.6286 | 0.03919 | 0.0069 | 41.5565
18.5 | 1.6395 | 0.04312 | 0.0077 | 38.0218
19 | 1.6474 | 0.04752 | 0.0082 | 34.6675
19.5 | 1.6511 | 0.05265 | 0.0081 | 31.3599
20 | 1.6448 | 0.05923 | 0.0074 | 27.7697

## 77. Re 5M Mach 0.25 (1)
BIGFOIL.COM POLAR EXPORT
NACA65-214 a=0.8
NACA65-214 a=0.8 |  |  |  | Cl Max: | 1.153 | at alpha= | 10 | deg
JavaFoil+Calcfoil stall+Eppler ext transition |  |  |  | L/D Max: | 117.954 | at alpha= | 3.5 | deg
Re: | 5000000 |  |  | Cd Min: | 0.00467 | at alpha= | -1 | deg
Mach: | 0.25 |  |  | Cl=0 at alpha= | -1.5873 | deg
|  |  |  | @ Cl=0.1, Cd= | 0.0046786
|  |  |  | @ Cl=0.4, Cd= | 0.0048614
|  |  |  | @ Cl=0.6, Cd= | 0.0052367
alpha (deg) | Cl | Cd | Cm | Cl/Cd
-16 | -0.462 | 0.12455 | -0.007 | -3.707
-15.5 | -0.514 | 0.1181 | -0.007 | -4.35
-15 | -0.561 | 0.11128 | -0.007 | -5.045
-14.5 | -0.604 | 0.10424 | -0.008 | -5.797
-14 | -0.642 | 0.09905 | -0.008 | -6.485
-13.5 | -0.672 | 0.09167 | -0.009 | -7.332
-13 | -0.692 | 0.08614 | -0.009 | -8.032
-12.5 | -0.71 | 0.07711 | -0.011 | -9.211
-12 | -0.722 | 0.07065 | -0.012 | -10.217
-11.5 | -0.767 | 0.04391 | -0.017 | -17.458
-11 | -0.85 | 0.01548 | -0.021 | -54.905
-10.5 | -0.85 | 0.01352 | -0.022 | -62.898
-10 | -0.84 | 0.01223 | -0.023 | -68.699
-9.5 | -0.82 | 0.01157 | -0.024 | -70.849
-9 | -0.794 | 0.01086 | -0.025 | -73.162
-8.5 | -0.762 | 0.01035 | -0.026 | -73.665
-8 | -0.727 | 0.0101 | -0.027 | -71.929
-7.5 | -0.683 | 0.00946 | -0.028 | -72.167
-7 | -0.635 | 0.00906 | -0.028 | -70.094
-6.5 | -0.584 | 0.0087 | -0.029 | -67.146
-6 | -0.531 | 0.00841 | -0.03 | -63.097
-5.5 | -0.475 | 0.00808 | -0.031 | -58.769
-5 | -0.417 | 0.00784 | -0.032 | -53.284
-4.5 | -0.358 | 0.00765 | -0.033 | -46.865
-4 | -0.298 | 0.00743 | -0.033 | -40.13
-3.5 | -0.237 | 0.00721 | -0.034 | -32.884
-3 | -0.176 | 0.007 | -0.035 | -25.085
-2.5 | -0.114 | 0.00475 | -0.036 | -23.958
-2 | -0.052 | 0.00472 | -0.037 | -10.946
-1.5 | 0.011 | 0.00471 | -0.038 | 2.249
-1 | 0.073 | 0.00467 | -0.038 | 15.655
-0.5 | 0.136 | 0.00469 | -0.039 | 28.91
0 | 0.198 | 0.00467 | -0.04 | 42.417
0.5 | 0.261 | 0.00472 | -0.041 | 55.15
1 | 0.323 | 0.00482 | -0.042 | 67.083
1.5 | 0.385 | 0.00484 | -0.043 | 79.616
2 | 0.448 | 0.00493 | -0.044 | 90.913
2.5 | 0.508 | 0.00504 | -0.044 | 100.896
3 | 0.569 | 0.00513 | -0.045 | 110.897
3.5 | 0.63 | 0.00534 | -0.046 | 117.954
4 | 0.688 | 0.00769 | -0.047 | 89.376
4.5 | 0.745 | 0.00907 | -0.047 | 82.089
5 | 0.8 | 0.00943 | -0.048 | 84.9
5.5 | 0.854 | 0.00977 | -0.049 | 87.434
6 | 0.905 | 0.01018 | -0.05 | 88.966
6.5 | 0.954 | 0.01061 | -0.05 | 89.93
7 | 0.999 | 0.01112 | -0.051 | 89.855
7.5 | 1.041 | 0.01164 | -0.052 | 89.4
8 | 1.078 | 0.01226 | -0.052 | 87.981
8.5 | 1.11 | 0.01286 | -0.053 | 86.286
9 | 1.132 | 0.01364 | -0.054 | 82.991
9.5 | 1.146 | 0.01438 | -0.054 | 79.727
10 | 1.153 | 0.01514 | -0.055 | 76.143
10.5 | 1.15 | 0.01607 | -0.056 | 71.539
11 | 1.138 | 0.01722 | -0.056 | 66.07
11.5 | 1.116 | 0.01841 | -0.057 | 60.635
12 | 1.085 | 0.01974 | -0.057 | 54.971
12.5 | 1.038 | 0.02268 | -0.057 | 45.77
13 | 0.85 | 0.08056 | -0.038 | 10.548
13.5 | 0.797 | 0.09073 | -0.034 | 8.787
14 | 0.745 | 0.09811 | -0.033 | 7.599
14.5 | 0.688 | 0.10757 | -0.031 | 6.396
15 | 0.628 | 0.11549 | -0.031 | 5.437

## 78. Re 5M Mach 0.25 (2)
BIGFOIL.COM POLAR EXPORT
NACA65-214 a=0.8
NACA65-214 a=0.8 |  |  |  | Cl Max: | 1.5385 | at alpha= | 17 | deg
XFOIL ncrit=9 |  |  |  | L/D Max: | 103.771 | at alpha= | 2 | deg
Re: | 5000000 |  |  | Cd Min: | 0.21235 | at alpha= | -19.5 | deg
Mach: | 0.25 |  |  | Cl=0 at alpha= | -1.6047 | deg
|  |  |  | @ Cl=0.1, Cd= | 0.0039819
|  |  |  | @ Cl=0.4, Cd= | 0.004055
|  |  |  | @ Cl=0.6, Cd= | 0.0068205
alpha (deg) | Cl | Cd | Cm | Cl/Cd
-19.5 | -0.6706 | 0.21235 | 0.0218 | -3.158
-19 | -0.6594 | 0.20331 | 0.0168 | -3.2433
-18.5 | -0.6539 | 0.19253 | 0.011 | -3.3964
-18 | -0.8987 | 0.12257 | -0.0273 | -7.3321
-17.5 | -1.0613 | 0.0833 | -0.0526 | -12.7407
-17 | -1.1322 | 0.06357 | -0.066 | -17.8103
-16.5 | -1.1661 | 0.05217 | -0.0722 | -22.3519
-16 | -1.1811 | 0.04444 | -0.0749 | -26.5774
-14.5 | -1.2174 | 0.02573 | -0.0755 | -47.3144
-14 | -1.2154 | 0.02251 | -0.0712 | -53.9938
-13.5 | -1.1984 | 0.02025 | -0.0674 | -59.1802
-13 | -1.1787 | 0.01834 | -0.0631 | -64.2694
-12.5 | -1.1565 | 0.01679 | -0.0583 | -68.8803
-12 | -1.1332 | 0.01563 | -0.0526 | -72.5016
-11.5 | -1.0958 | 0.0146 | -0.049 | -75.0548
-11 | -1.0526 | 0.01359 | -0.0463 | -77.454
-10.5 | -1.0045 | 0.01278 | -0.0443 | -78.5994
-10 | -0.9545 | 0.01203 | -0.0427 | -79.3433
-9.5 | -0.9062 | 0.01107 | -0.0409 | -81.8609
-9 | -0.8551 | 0.01027 | -0.0395 | -83.2619
-8.5 | -0.8 | 0.00976 | -0.0387 | -81.9672
-8 | -0.744 | 0.0093 | -0.0382 | -80
-7.5 | -0.6872 | 0.00888 | -0.0378 | -77.3874
-7 | -0.6295 | 0.00853 | -0.0377 | -73.7984
-6.5 | -0.573 | 0.00806 | -0.0374 | -71.0918
-6 | -0.5146 | 0.00774 | -0.0375 | -66.4858
-5.5 | -0.4558 | 0.00748 | -0.0377 | -60.9358
-5 | -0.3971 | 0.00719 | -0.038 | -55.2295
-4.5 | -0.3379 | 0.00694 | -0.0384 | -48.6888
-4 | -0.2785 | 0.00674 | -0.0388 | -41.3205
-3.5 | -0.2189 | 0.00652 | -0.0393 | -33.5736
-3 | -0.1597 | 0.00628 | -0.0398 | -25.4299
-2.5 | -0.1017 | 0.0058 | -0.0403 | -17.5345
-1.5 | 0.0119 | 0.00438 | -0.0412 | 2.7169
-0.5 | 0.1314 | 0.00384 | -0.0427 | 34.2188
0 | 0.1924 | 0.00385 | -0.0436 | 49.974
0.5 | 0.2536 | 0.00386 | -0.0445 | 65.6995
1 | 0.3147 | 0.00391 | -0.0453 | 80.4859
1.5 | 0.3755 | 0.00396 | -0.0461 | 94.8232
2 | 0.4348 | 0.00419 | -0.0467 | 103.7709
2.5 | 0.4888 | 0.00489 | -0.0465 | 99.9591
3 | 0.5398 | 0.0058 | -0.0458 | 93.069
3.5 | 0.5903 | 0.00668 | -0.0449 | 88.3683
4 | 0.6414 | 0.00742 | -0.0441 | 86.442
4.5 | 0.6941 | 0.00797 | -0.0434 | 87.0891
5 | 0.749 | 0.00835 | -0.043 | 89.7006
5.5 | 0.8042 | 0.00867 | -0.0426 | 92.7566
6 | 0.858 | 0.00906 | -0.042 | 94.702
6.5 | 0.9118 | 0.00941 | -0.0412 | 96.8969
7 | 0.9629 | 0.00988 | -0.04 | 97.4595
7.5 | 1.0139 | 0.01031 | -0.0387 | 98.3414
8 | 1.0628 | 0.01077 | -0.037 | 98.6815
8.5 | 1.1082 | 0.01132 | -0.0347 | 97.8975
9 | 1.1415 | 0.01196 | -0.03 | 95.4431
9.5 | 1.1774 | 0.01261 | -0.026 | 93.3703
10 | 1.2139 | 0.01335 | -0.0224 | 90.9288
10.5 | 1.2485 | 0.01424 | -0.0187 | 87.6756
11 | 1.2786 | 0.01539 | -0.0145 | 83.0799
12 | 1.3451 | 0.01763 | -0.0077 | 76.2961
12.5 | 1.376 | 0.01916 | -0.0044 | 71.8163
13 | 1.4066 | 0.0208 | -0.0013 | 67.625
13.5 | 1.4324 | 0.02286 | 0.0019 | 62.6597
14 | 1.4536 | 0.02535 | 0.0052 | 57.3412
14.5 | 1.4757 | 0.02791 | 0.008 | 52.8735
15 | 1.4951 | 0.03084 | 0.0107 | 48.4792
15.5 | 1.5109 | 0.03427 | 0.013 | 44.0881
16 | 1.5222 | 0.0383 | 0.015 | 39.7441
16.5 | 1.5363 | 0.04236 | 0.0163 | 36.2677
17 | 1.5385 | 0.04782 | 0.0171 | 32.1727
17.5 | 1.5335 | 0.05444 | 0.0171 | 28.1686
18 | 1.5127 | 0.06337 | 0.0154 | 23.8709
18.5 | 1.4845 | 0.07417 | 0.0119 | 20.0148
19 | 1.4593 | 0.08558 | 0.0068 | 17.0519
19.5 | 1.4167 | 0.10072 | -0.0016 | 14.0657
20 | 1.3763 | 0.11674 | -0.0115 | 11.7894

## 79. Re 5M Mach 0.50 (1)
BIGFOIL.COM POLAR EXPORT
NACA65-214 a=0.8
NACA65-214 a=0.8 |  |  |  | Cl Max: | 1.171 | at alpha= | 20 | deg
JavaFoil+Calcfoil stall+Eppler ext transition |  |  |  | L/D Max: | 127.576 | at alpha= | 3.5 | deg
Re: | 5000000 |  |  | Cd Min: | 0.00482 | at alpha= | -0.5 | deg
Mach: | 0.5 |  |  | Cl=0 at alpha= | -1.5857 | deg
|  |  |  | @ Cl=0.1, Cd= | 0.0048274
|  |  |  | @ Cl=0.4, Cd= | 0.0050146
|  |  |  | @ Cl=0.6, Cd= | 0.0053018
alpha (deg) | Cl | Cd | Cm | Cl/Cd
-20 | -1.011 | 0.15935 | -0.005 | -6.346
-19.5 | -0.984 | 0.1556 | -0.006 | -6.324
-19 | -0.957 | 0.14795 | -0.006 | -6.471
-18.5 | -0.933 | 0.14774 | -0.007 | -6.314
-18 | -0.904 | 0.14023 | -0.007 | -6.45
-17.5 | -0.875 | 0.13382 | -0.007 | -6.54
-17 | -0.848 | 0.12948 | -0.008 | -6.548
-16.5 | -0.821 | 0.12577 | -0.008 | -6.528
-16 | -0.795 | 0.12527 | -0.009 | -6.347
-15.5 | -0.767 | 0.11695 | -0.009 | -6.557
-15 | -0.738 | 0.11408 | -0.009 | -6.473
-14.5 | -0.711 | 0.11018 | -0.009 | -6.457
-14 | -0.684 | 0.10639 | -0.01 | -6.433
-13.5 | -0.657 | 0.10191 | -0.01 | -6.448
-13 | -0.629 | 0.09482 | -0.01 | -6.635
-12.5 | -0.602 | 0.08556 | -0.011 | -7.039
-12 | -0.575 | 0.07826 | -0.012 | -7.353
-11.5 | -0.55 | 0.07173 | -0.013 | -7.668
-11 | -0.525 | 0.06541 | -0.014 | -8.025
-10.5 | -0.492 | 0.07364 | -0.012 | -6.679
-10 | -0.465 | 0.06579 | -0.013 | -7.064
-9.5 | -0.438 | 0.06022 | -0.014 | -7.275
-9 | -0.474 | 0.01933 | -0.026 | -24.507
-8.5 | -0.463 | 0.01287 | -0.028 | -36.005
-8 | -0.354 | 0.05311 | -0.014 | -6.672
-7.5 | -0.466 | 0.05339 | -0.013 | -8.722
-7 | -0.619 | 0.01093 | -0.031 | -56.655
-6.5 | -0.604 | 0.01013 | -0.032 | -59.609
-6 | -0.566 | 0.00951 | -0.033 | -59.536
-5.5 | -0.518 | 0.00916 | -0.035 | -56.49
-5 | -0.459 | 0.00868 | -0.035 | -52.914
-4.5 | -0.397 | 0.00835 | -0.036 | -47.502
-4 | -0.331 | 0.00802 | -0.037 | -41.287
-3.5 | -0.264 | 0.00771 | -0.038 | -34.26
-3 | -0.196 | 0.0075 | -0.039 | -26.132
-2.5 | -0.127 | 0.0072 | -0.04 | -17.641
-2 | -0.058 | 0.00487 | -0.041 | -11.852
-1.5 | 0.012 | 0.00487 | -0.042 | 2.435
-1 | 0.082 | 0.00483 | -0.043 | 16.908
-0.5 | 0.152 | 0.00482 | -0.044 | 31.426
0 | 0.221 | 0.00485 | -0.045 | 45.646
0.5 | 0.291 | 0.00491 | -0.046 | 59.313
1 | 0.361 | 0.00497 | -0.047 | 72.658
1.5 | 0.431 | 0.00505 | -0.048 | 85.365
2 | 0.501 | 0.00522 | -0.049 | 95.904
2.5 | 0.568 | 0.00534 | -0.05 | 106.29
3 | 0.635 | 0.00526 | -0.05 | 120.593
3.5 | 0.701 | 0.0055 | -0.051 | 127.576
4 | 0.759 | 0.00983 | -0.052 | 77.278
4.5 | 0.82 | 0.01029 | -0.053 | 79.621
5 | 0.876 | 0.01081 | -0.053 | 81.056
5.5 | 0.927 | 0.01138 | -0.054 | 81.443
6 | 0.969 | 0.01206 | -0.055 | 80.388
6.5 | 1 | 0.01292 | -0.056 | 77.385
7 | 1.009 | 0.01389 | -0.057 | 72.662
7.5 | 0.975 | 0.01515 | -0.057 | 64.349
8 | 0.638 | 0.0162 | -0.058 | 39.368
8.5 | 0.554 | 0.05663 | -0.028 | 9.775
9 | 0.581 | 0.06204 | -0.029 | 9.358
9.5 | 0.732 | 0.0187 | -0.06 | 39.143
10 | 0.64 | 0.06339 | -0.036 | 10.095
10.5 | 0.662 | 0.07178 | -0.031 | 9.218
11 | 0.688 | 0.08292 | -0.031 | 8.3
11.5 | 0.719 | 0.07486 | -0.035 | 9.601
12 | 0.744 | 0.08228 | -0.034 | 9.04
12.5 | 0.77 | 0.09128 | -0.034 | 8.434
13 | 0.797 | 0.09865 | -0.035 | 8.078
13.5 | 0.823 | 0.10042 | -0.036 | 8.2
14 | 0.85 | 0.10325 | -0.036 | 8.23
14.5 | 0.877 | 0.1122 | -0.037 | 7.812
15 | 0.907 | 0.11602 | -0.04 | 7.815
15.5 | 0.931 | 0.12029 | -0.039 | 7.736
16 | 0.957 | 0.12423 | -0.04 | 7.705
16.5 | 0.986 | 0.12724 | -0.042 | 7.746
17 | 1.018 | 0.13022 | -0.045 | 7.818
17.5 | 1.038 | 0.13444 | -0.043 | 7.723
18 | 1.065 | 0.13881 | -0.044 | 7.669
18.5 | 1.093 | 0.14485 | -0.045 | 7.547
19 | 1.129 | 0.14379 | -0.05 | 7.855
19.5 | 1.152 | 0.15797 | -0.049 | 7.296
20 | 1.171 | 0.15798 | -0.047 | 7.415

## 80. Re 5M Mach 0.50 (2)
BIGFOIL.COM POLAR EXPORT
NACA65-214 a=0.8
NACA65-214 a=0.8 |  |  |  | Cl Max: | 1.1073 | at alpha= | 9.5 | deg
XFOIL ncrit=9 |  |  |  | L/D Max: | 114.965 | at alpha= | 2 | deg
Re: | 5000000 |  |  | Cd Min: | 0.14667 | at alpha= | 14.5 | deg
Mach: | 0.5 |  |  | Cl=0 at alpha= | -1.6164 | deg
|  |  |  | @ Cl=0.1, Cd= | 0.0040931
|  |  |  | @ Cl=0.4, Cd= | 0.0041126
|  |  |  | @ Cl=0.6, Cd= | 0.0062912
alpha (deg) | Cl | Cd | Cm | Cl/Cd
-13 | -0.4944 | 0.12248 | -0.0377 | -4.0366
-12.5 | -0.4958 | 0.11122 | -0.0443 | -4.4578
-12 | -0.5068 | 0.09879 | -0.0517 | -5.1301
-11.5 | -0.5259 | 0.08545 | -0.0602 | -6.1545
-11 | -0.5539 | 0.06932 | -0.0712 | -7.9905
-10.5 | -0.5881 | 0.05468 | -0.0822 | -10.7553
-10 | -0.6209 | 0.04464 | -0.0876 | -13.9091
-9.5 | -0.6632 | 0.03575 | -0.089 | -18.551
-9 | -0.699 | 0.02883 | -0.0862 | -24.2456
-8 | -0.7419 | 0.01892 | -0.0703 | -39.2125
-7.5 | -0.7256 | 0.01442 | -0.0635 | -50.319
-7 | -0.6917 | 0.01154 | -0.0574 | -59.9393
-6.5 | -0.6415 | 0.01004 | -0.053 | -63.8944
-6 | -0.5829 | 0.00901 | -0.05 | -64.6948
-5.5 | -0.5181 | 0.00836 | -0.0482 | -61.9737
-5 | -0.4512 | 0.00791 | -0.0471 | -57.0417
-4.5 | -0.3834 | 0.00751 | -0.0464 | -51.0519
-4 | -0.3156 | 0.00718 | -0.046 | -43.9554
-3.5 | -0.2471 | 0.00691 | -0.046 | -35.7598
-3 | -0.1789 | 0.00667 | -0.0462 | -26.8216
-2.5 | -0.1117 | 0.00632 | -0.0464 | -17.6741
-2 | -0.0478 | 0.00566 | -0.0465 | -8.4452
-1.5 | 0.0145 | 0.00467 | -0.0467 | 3.1049
-1 | 0.0803 | 0.00413 | -0.0473 | 19.4431
-0.5 | 0.1497 | 0.004 | -0.0482 | 37.425
0 | 0.2197 | 0.00399 | -0.0492 | 55.0627
0.5 | 0.2897 | 0.00401 | -0.0502 | 72.2444
1.5 | 0.4294 | 0.00414 | -0.052 | 103.7198
2 | 0.4978 | 0.00433 | -0.0525 | 114.9654
2.5 | 0.556 | 0.00516 | -0.0514 | 107.7519
3 | 0.6054 | 0.00643 | -0.0488 | 94.1524
4 | 0.7046 | 0.00838 | -0.0429 | 84.0811
4.5 | 0.7624 | 0.00884 | -0.0409 | 86.2443
5 | 0.8196 | 0.0093 | -0.0384 | 88.129
5.5 | 0.8688 | 0.0098 | -0.0344 | 88.6531
6 | 0.9112 | 0.01041 | -0.029 | 87.5312
6.5 | 0.9524 | 0.01128 | -0.0236 | 84.4326
7 | 0.9935 | 0.0123 | -0.0184 | 80.7724
7.5 | 1.0341 | 0.01351 | -0.0132 | 76.5433
8 | 1.0687 | 0.01513 | -0.0073 | 70.6345
9 | 1.105 | 0.02066 | 0.0063 | 53.485
9.5 | 1.1073 | 0.02499 | 0.0133 | 44.3097
10 | 1.1002 | 0.03076 | 0.0192 | 35.7672
11 | 1.0508 | 0.04652 | 0.0244 | 22.5881
11.5 | 1.0129 | 0.05673 | 0.0232 | 17.8548
13 | 0.9138 | 0.09844 | -0.0015 | 9.2828
13.5 | 0.8872 | 0.11586 | -0.0128 | 7.6575
14 | 0.8689 | 0.13125 | -0.0224 | 6.6202
14.5 | 0.8526 | 0.14667 | -0.0321 | 5.813

## 81. Re 6M Mach 0.00 (1)
BIGFOIL.COM POLAR EXPORT
NACA65-214 a=0.8
NACA65-214 a=0.8 |  |  |  | Cl Max: | 1.217 | at alpha= | 12 | deg
JavaFoil+Calcfoil stall+Eppler ext transition |  |  |  | L/D Max: | 109.349 | at alpha= | 3 | deg
Re: | 6000000 |  |  | Cd Min: | 0.00455 | at alpha= | -1 | deg
Mach: | 0 |  |  | Cl=0 at alpha= | -1.5833 | deg
|  |  |  | @ Cl=0.1, Cd= | 0.00455
|  |  |  | @ Cl=0.4, Cd= | 0.0047798
|  |  |  | @ Cl=0.6, Cd= | 0.0055531
alpha (deg) | Cl | Cd | Cm | Cl/Cd
-18.5 | -0.685 | 0.14599 | -0.005 | -4.689
-18 | -0.708 | 0.13686 | -0.005 | -5.175
-17.5 | -0.731 | 0.13066 | -0.006 | -5.594
-17 | -0.75 | 0.12245 | -0.006 | -6.128
-16.5 | -0.767 | 0.11565 | -0.007 | -6.635
-16 | -0.782 | 0.10955 | -0.007 | -7.141
-15.5 | -0.796 | 0.10284 | -0.008 | -7.741
-15 | -0.807 | 0.0964 | -0.009 | -8.375
-14.5 | -0.821 | 0.08698 | -0.01 | -9.435
-14 | -0.936 | 0.02664 | -0.015 | -35.138
-13.5 | -0.949 | 0.02189 | -0.016 | -43.352
-13 | -0.944 | 0.02068 | -0.017 | -45.627
-12.5 | -0.948 | 0.01674 | -0.018 | -56.659
-12 | -0.948 | 0.0141 | -0.019 | -67.22
-11.5 | -0.935 | 0.01298 | -0.02 | -72.014
-11 | -0.917 | 0.01211 | -0.021 | -75.757
-10.5 | -0.895 | 0.01138 | -0.022 | -78.631
-10 | -0.868 | 0.01082 | -0.022 | -80.192
-9.5 | -0.836 | 0.01031 | -0.023 | -81.117
-9 | -0.803 | 0.01007 | -0.024 | -79.733
-8.5 | -0.762 | 0.00964 | -0.025 | -79.04
-8 | -0.718 | 0.00919 | -0.026 | -78.169
-7.5 | -0.671 | 0.00879 | -0.027 | -76.379
-7 | -0.622 | 0.00846 | -0.027 | -73.527
-6.5 | -0.57 | 0.00816 | -0.028 | -69.902
-6 | -0.517 | 0.00791 | -0.029 | -65.343
-5.5 | -0.462 | 0.00768 | -0.03 | -60.099
-5 | -0.405 | 0.00748 | -0.031 | -54.207
-4.5 | -0.348 | 0.00727 | -0.032 | -47.812
-4 | -0.289 | 0.00711 | -0.032 | -40.655
-3.5 | -0.23 | 0.00696 | -0.033 | -33.006
-3 | -0.17 | 0.00674 | -0.034 | -25.243
-2.5 | -0.11 | 0.00469 | -0.035 | -23.498
-2 | -0.05 | 0.00464 | -0.036 | -10.8
-1.5 | 0.01 | 0.00458 | -0.036 | 2.24
-1 | 0.071 | 0.00455 | -0.037 | 15.553
-0.5 | 0.131 | 0.00455 | -0.038 | 28.881
0 | 0.192 | 0.00459 | -0.039 | 41.758
0.5 | 0.252 | 0.00464 | -0.04 | 54.4
1 | 0.313 | 0.00466 | -0.041 | 67.154
1.5 | 0.373 | 0.00474 | -0.041 | 78.778
2 | 0.434 | 0.00483 | -0.042 | 89.732
2.5 | 0.492 | 0.00494 | -0.043 | 99.682
3 | 0.552 | 0.00504 | -0.044 | 109.349
3.5 | 0.61 | 0.00566 | -0.045 | 107.748
4 | 0.669 | 0.00626 | -0.045 | 106.872
4.5 | 0.724 | 0.00793 | -0.046 | 91.332
5 | 0.779 | 0.00821 | -0.047 | 94.917
5.5 | 0.832 | 0.00917 | -0.048 | 90.81
6 | 0.884 | 0.00947 | -0.048 | 93.301
6.5 | 0.933 | 0.00986 | -0.049 | 94.682
7 | 0.98 | 0.01026 | -0.05 | 95.532
7.5 | 1.025 | 0.01068 | -0.05 | 95.928
8 | 1.066 | 0.01119 | -0.051 | 95.277
8.5 | 1.103 | 0.0117 | -0.052 | 94.317
9 | 1.134 | 0.01224 | -0.052 | 92.646
9.5 | 1.161 | 0.01286 | -0.053 | 90.306
10 | 1.182 | 0.01349 | -0.054 | 87.632
10.5 | 1.199 | 0.01417 | -0.054 | 84.577
11 | 1.21 | 0.01492 | -0.055 | 81.066
11.5 | 1.216 | 0.01562 | -0.055 | 77.832
12 | 1.217 | 0.01653 | -0.056 | 73.581
12.5 | 1.212 | 0.01745 | -0.057 | 69.469
13 | 1.203 | 0.01857 | -0.057 | 64.762
13.5 | 1.189 | 0.0199 | -0.058 | 59.717
14 | 1.17 | 0.02149 | -0.058 | 54.418
14.5 | 1.141 | 0.02469 | -0.058 | 46.212
15 | 1.113 | 0.02725 | -0.058 | 40.822
15.5 | 1.071 | 0.03377 | -0.057 | 31.702
16 | 0.942 | 0.08731 | -0.046 | 10.784
16.5 | 0.889 | 0.11426 | -0.038 | 7.784
17 | 0.863 | 0.12111 | -0.037 | 7.13

## 82. Re 6M Mach 0.00 (2)
BIGFOIL.COM POLAR EXPORT
NACA65-214 a=0.8
NACA65-214 a=0.8 |  |  |  | Cl Max: | 1.6901 | at alpha= | 19.5 | deg
XFOIL ncrit=9 |  |  |  | L/D Max: | 105.934 | at alpha= | 8.5 | deg
Re: | 6000000 |  |  | Cd Min: | 0.05119 | at alpha= | 20 | deg
Mach: | 0 |  |  | Cl=0 at alpha= | -1.6148 | deg
|  |  |  | @ Cl=0.1, Cd= | 0.003802
|  |  |  | @ Cl=0.4, Cd= | 0.0040496
|  |  |  | @ Cl=0.6, Cd= | 0.0067693
alpha (deg) | Cl | Cd | Cm | Cl/Cd
-20 | -1.5216 | 0.04049 | -0.0634 | -37.5796
-19.5 | -1.5171 | 0.03623 | -0.0637 | -41.8741
-19 | -1.5077 | 0.03272 | -0.0633 | -46.0789
-18.5 | -1.4945 | 0.02973 | -0.0626 | -50.2691
-18 | -1.4796 | 0.02701 | -0.0615 | -54.7797
-17.5 | -1.4573 | 0.02498 | -0.0604 | -58.3387
-17 | -1.4402 | 0.02268 | -0.0586 | -63.5009
-16.5 | -1.4145 | 0.0211 | -0.057 | -67.0379
-16 | -1.3901 | 0.01952 | -0.0549 | -71.2141
-15.5 | -1.3574 | 0.0183 | -0.0539 | -74.1749
-15 | -1.338 | 0.01695 | -0.0501 | -78.9381
-14.5 | -1.3218 | 0.01562 | -0.0452 | -84.6223
-14 | -1.2986 | 0.01478 | -0.0406 | -87.862
-13.5 | -1.2599 | 0.01406 | -0.0387 | -89.6088
-13 | -1.2184 | 0.01335 | -0.0371 | -91.2659
-12.5 | -1.1739 | 0.01271 | -0.036 | -92.3603
-12 | -1.1275 | 0.01213 | -0.0351 | -92.9514
-11.5 | -1.0794 | 0.01159 | -0.0345 | -93.132
-11 | -1.03 | 0.01109 | -0.0341 | -92.8765
-10.5 | -0.9794 | 0.01063 | -0.0338 | -92.1355
-10 | -0.9279 | 0.01021 | -0.0336 | -90.8815
-9.5 | -0.8782 | 0.00956 | -0.0331 | -91.8619
-9 | -0.8258 | 0.00913 | -0.033 | -90.4491
-8.5 | -0.7721 | 0.00877 | -0.0332 | -88.0388
-8 | -0.7178 | 0.00845 | -0.0334 | -84.9467
-7.5 | -0.663 | 0.00816 | -0.0337 | -81.25
-7 | -0.6078 | 0.00784 | -0.034 | -77.5255
-6.5 | -0.5527 | 0.00751 | -0.0343 | -73.5952
-6 | -0.4966 | 0.00728 | -0.0347 | -68.2143
-5.5 | -0.44 | 0.00706 | -0.0353 | -62.3229
-5 | -0.3835 | 0.00681 | -0.0357 | -56.3142
-4.5 | -0.3265 | 0.00661 | -0.0363 | -49.3949
-4 | -0.2694 | 0.00642 | -0.0369 | -41.9626
-3.5 | -0.2121 | 0.00623 | -0.0376 | -34.0449
-3 | -0.1549 | 0.00599 | -0.0382 | -25.8598
-2.5 | -0.0987 | 0.00558 | -0.0387 | -17.6882
-1.5 | 0.0128 | 0.00446 | -0.0399 | 2.87
-1 | 0.069 | 0.00392 | -0.0405 | 17.602
-0.5 | 0.1268 | 0.0037 | -0.0413 | 34.2703
0 | 0.1857 | 0.0037 | -0.0422 | 50.1892
0.5 | 0.2444 | 0.00372 | -0.043 | 65.6989
1 | 0.303 | 0.00376 | -0.0438 | 80.5851
1.5 | 0.3615 | 0.00383 | -0.0446 | 94.3864
2 | 0.4176 | 0.00415 | -0.0451 | 100.6265
3 | 0.5194 | 0.00578 | -0.0445 | 89.8616
3.5 | 0.5709 | 0.00646 | -0.0442 | 88.3746
4.5 | 0.6744 | 0.00756 | -0.0436 | 89.2063
5 | 0.7281 | 0.00787 | -0.0436 | 92.5159
5.5 | 0.7819 | 0.00816 | -0.0437 | 95.8211
6 | 0.8347 | 0.0085 | -0.0435 | 98.2
6.5 | 0.8878 | 0.00878 | -0.0434 | 101.1162
7 | 0.9393 | 0.00915 | -0.0431 | 102.6557
7.5 | 0.9901 | 0.00951 | -0.0426 | 104.1115
8 | 1.0404 | 0.00987 | -0.0421 | 105.4103
8.5 | 1.089 | 0.01028 | -0.0413 | 105.9339
9 | 1.1347 | 0.0108 | -0.04 | 105.0648
9.5 | 1.1807 | 0.01123 | -0.0388 | 105.138
10 | 1.2246 | 0.01169 | -0.0372 | 104.7562
10.5 | 1.2597 | 0.01218 | -0.0339 | 103.4236
11 | 1.29 | 0.01282 | -0.03 | 100.624
11.5 | 1.3189 | 0.01361 | -0.0261 | 96.9067
13 | 1.4177 | 0.0159 | -0.0179 | 89.1635
13.5 | 1.4488 | 0.01698 | -0.0153 | 85.3239
14 | 1.478 | 0.01821 | -0.0128 | 81.1642
14.5 | 1.5041 | 0.01971 | -0.0101 | 76.3115
15 | 1.5284 | 0.02139 | -0.0075 | 71.454
15.5 | 1.5538 | 0.02308 | -0.0052 | 67.3224
16 | 1.5766 | 0.02503 | -0.003 | 62.9884
16.5 | 1.6001 | 0.027 | -0.0012 | 59.263
17 | 1.6226 | 0.02915 | 0.0004 | 55.6638
17.5 | 1.6411 | 0.03171 | 0.0021 | 51.7534
18 | 1.6582 | 0.03453 | 0.0034 | 48.022
18.5 | 1.6715 | 0.03786 | 0.0046 | 44.1495
19 | 1.6826 | 0.04154 | 0.0055 | 40.5055
19.5 | 1.6901 | 0.0458 | 0.006 | 36.9017
20 | 1.6893 | 0.05119 | 0.0061 | 33.0006

## 83. Re 6M Mach 0.10 (1)
BIGFOIL.COM POLAR EXPORT
NACA65-214 a=0.8
NACA65-214 a=0.8 |  |  |  | Cl Max: | 1.206 | at alpha= | 11.5 | deg
JavaFoil+Calcfoil stall+Eppler ext transition |  |  |  | L/D Max: | 108.67 | at alpha= | 3 | deg
Re: | 6000000 |  |  | Cd Min: | 0.00457 | at alpha= | -0.5 | deg
Mach: | 0.1 |  |  | Cl=0 at alpha= | -1.5833 | deg
|  |  |  | @ Cl=0.1, Cd= | 0.0045805
|  |  |  | @ Cl=0.4, Cd= | 0.0047669
|  |  |  | @ Cl=0.6, Cd= | 0.0055522
alpha (deg) | Cl | Cd | Cm | Cl/Cd
-17 | -0.711 | 0.12473 | -0.006 | -5.697
-16.5 | -0.731 | 0.11811 | -0.007 | -6.186
-16 | -0.749 | 0.11222 | -0.007 | -6.677
-15.5 | -0.766 | 0.10525 | -0.008 | -7.282
-15 | -0.782 | 0.09873 | -0.008 | -7.917
-14.5 | -0.795 | 0.09155 | -0.009 | -8.681
-14 | -0.879 | 0.0414 | -0.014 | -21.227
-13.5 | -0.917 | 0.02638 | -0.016 | -34.765
-13 | -0.912 | 0.02586 | -0.016 | -35.251
-12.5 | -0.932 | 0.01786 | -0.018 | -52.211
-12 | -0.936 | 0.01455 | -0.019 | -64.333
-11.5 | -0.927 | 0.01328 | -0.02 | -69.776
-11 | -0.911 | 0.01232 | -0.021 | -73.979
-10.5 | -0.891 | 0.01154 | -0.022 | -77.222
-10 | -0.865 | 0.01094 | -0.023 | -79.091
-9.5 | -0.835 | 0.01042 | -0.023 | -80.142
-9 | -0.804 | 0.01021 | -0.024 | -78.715
-8.5 | -0.763 | 0.00976 | -0.025 | -78.171
-8 | -0.72 | 0.00922 | -0.026 | -78.067
-7.5 | -0.673 | 0.00881 | -0.027 | -76.422
-7 | -0.624 | 0.00853 | -0.028 | -73.147
-6.5 | -0.573 | 0.00824 | -0.028 | -69.466
-6 | -0.519 | 0.00797 | -0.029 | -65.15
-5.5 | -0.464 | 0.0077 | -0.03 | -60.274
-5 | -0.407 | 0.00749 | -0.031 | -54.399
-4.5 | -0.349 | 0.00728 | -0.032 | -47.98
-4 | -0.29 | 0.00709 | -0.033 | -40.954
-3.5 | -0.231 | 0.00694 | -0.033 | -33.255
-3 | -0.171 | 0.00675 | -0.034 | -25.34
-2.5 | -0.111 | 0.00471 | -0.035 | -23.526
-2 | -0.05 | 0.00463 | -0.036 | -10.878
-1.5 | 0.01 | 0.0046 | -0.037 | 2.242
-1 | 0.071 | 0.00459 | -0.037 | 15.486
-0.5 | 0.132 | 0.00457 | -0.038 | 28.867
0 | 0.193 | 0.00458 | -0.039 | 42.1
0.5 | 0.254 | 0.00465 | -0.04 | 54.521
1 | 0.314 | 0.00465 | -0.041 | 67.63
1.5 | 0.375 | 0.00473 | -0.042 | 79.329
2 | 0.436 | 0.00482 | -0.042 | 90.343
2.5 | 0.495 | 0.00491 | -0.043 | 100.791
3 | 0.554 | 0.0051 | -0.044 | 108.67
3.5 | 0.613 | 0.00568 | -0.045 | 107.932
4 | 0.672 | 0.00629 | -0.046 | 106.804
4.5 | 0.727 | 0.00796 | -0.046 | 91.395
5 | 0.783 | 0.00777 | -0.047 | 100.681
5.5 | 0.836 | 0.00921 | -0.048 | 90.723
6 | 0.887 | 0.00954 | -0.048 | 93.011
6.5 | 0.937 | 0.00991 | -0.049 | 94.498
7 | 0.983 | 0.01034 | -0.05 | 95.067
7.5 | 1.028 | 0.01076 | -0.051 | 95.482
8 | 1.069 | 0.01128 | -0.051 | 94.72
8.5 | 1.105 | 0.01179 | -0.052 | 93.702
9 | 1.135 | 0.01236 | -0.053 | 91.868
9.5 | 1.16 | 0.01301 | -0.053 | 89.165
10 | 1.18 | 0.01365 | -0.054 | 86.445
10.5 | 1.194 | 0.01436 | -0.054 | 83.154
11 | 1.203 | 0.01515 | -0.055 | 79.385
11.5 | 1.206 | 0.01602 | -0.056 | 75.236
12 | 1.203 | 0.01684 | -0.056 | 71.445
12.5 | 1.195 | 0.01779 | -0.057 | 67.196
13 | 1.182 | 0.01899 | -0.057 | 62.219
13.5 | 1.162 | 0.0206 | -0.058 | 56.427
14 | 1.138 | 0.02254 | -0.058 | 50.479
14.5 | 1.1 | 0.02666 | -0.058 | 41.271
15 | 1.054 | 0.03378 | -0.057 | 31.201
15.5 | 0.946 | 0.0717 | -0.049 | 13.199
16 | 0.876 | 0.10685 | -0.039 | 8.196
16.5 | 0.844 | 0.11602 | -0.037 | 7.276

## 84. Re 6M Mach 0.10 (2)
BIGFOIL.COM POLAR EXPORT
NACA65-214 a=0.8
NACA65-214 a=0.8 |  |  |  | Cl Max: | 1.6765 | at alpha= | 20 | deg
XFOIL ncrit=9 |  |  |  | L/D Max: | 105.385 | at alpha= | 8.5 | deg
Re: | 6000000 |  |  | Cd Min: | 0.05538 | at alpha= | 20 | deg
Mach: | 0.1 |  |  | Cl=0 at alpha= | -1.6156 | deg
|  |  |  | @ Cl=0.1, Cd= | 0.0038091
|  |  |  | @ Cl=0.4, Cd= | 0.0040424
|  |  |  | @ Cl=0.6, Cd= | 0.0067713
alpha (deg) | Cl | Cd | Cm | Cl/Cd
-20 | -1.4891 | 0.04638 | -0.0653 | -32.1065
-19.5 | -1.4912 | 0.04094 | -0.0664 | -36.424
-19 | -1.4871 | 0.03651 | -0.0666 | -40.7313
-18.5 | -1.4781 | 0.03286 | -0.0662 | -44.9817
-18 | -1.4676 | 0.02954 | -0.0652 | -49.6818
-17.5 | -1.4475 | 0.02714 | -0.0642 | -53.3346
-17 | -1.4329 | 0.02446 | -0.0625 | -58.5814
-16.5 | -1.4092 | 0.02257 | -0.0608 | -62.4369
-16 | -1.3863 | 0.02073 | -0.0588 | -66.8741
-15.5 | -1.3522 | 0.01927 | -0.0582 | -70.1713
-15 | -1.3274 | 0.01812 | -0.0551 | -73.2561
-14.5 | -1.3141 | 0.01641 | -0.0502 | -80.0792
-14 | -1.2953 | 0.01527 | -0.0451 | -84.8265
-13.5 | -1.2644 | 0.01449 | -0.0415 | -87.2602
-13 | -1.2242 | 0.01371 | -0.0396 | -89.2925
-12.5 | -1.1802 | 0.01302 | -0.0381 | -90.6452
-12 | -1.1341 | 0.0124 | -0.037 | -91.4597
-11.5 | -1.086 | 0.01181 | -0.0361 | -91.956
-11 | -1.0366 | 0.01127 | -0.0354 | -91.9787
-10.5 | -0.9858 | 0.01079 | -0.035 | -91.3624
-10 | -0.9341 | 0.01034 | -0.0346 | -90.3385
-9.5 | -0.8837 | 0.00971 | -0.0341 | -91.0093
-9 | -0.8312 | 0.00922 | -0.0338 | -90.1518
-8.5 | -0.7772 | 0.00884 | -0.0338 | -87.9186
-8 | -0.7225 | 0.00851 | -0.034 | -84.9001
-7.5 | -0.6673 | 0.00821 | -0.0342 | -81.2789
-7 | -0.6115 | 0.00792 | -0.0345 | -77.2096
-6.5 | -0.5561 | 0.00755 | -0.0347 | -73.6556
-6 | -0.4997 | 0.0073 | -0.0351 | -68.4521
-5.5 | -0.4427 | 0.00708 | -0.0356 | -62.5282
-5 | -0.3858 | 0.00683 | -0.036 | -56.4861
-4.5 | -0.3285 | 0.00662 | -0.0366 | -49.6224
-4 | -0.2709 | 0.00643 | -0.0372 | -42.1306
-3.5 | -0.2132 | 0.00625 | -0.0378 | -34.112
-3 | -0.1557 | 0.00601 | -0.0384 | -25.9068
-2.5 | -0.0992 | 0.00561 | -0.0389 | -17.6827
-2 | -0.0429 | 0.00509 | -0.0395 | -8.4283
-1.5 | 0.0129 | 0.00448 | -0.0401 | 2.8795
-1 | 0.0694 | 0.00393 | -0.0408 | 17.659
-0.5 | 0.1276 | 0.0037 | -0.0415 | 34.4865
0 | 0.1868 | 0.0037 | -0.0424 | 50.4865
0.5 | 0.2458 | 0.00372 | -0.0432 | 66.0753
1 | 0.3048 | 0.00376 | -0.0441 | 81.0638
1.5 | 0.3637 | 0.00383 | -0.0449 | 94.9608
2 | 0.4201 | 0.00416 | -0.0453 | 100.9856
3 | 0.5223 | 0.0058 | -0.0446 | 90.0517
4 | 0.6255 | 0.00709 | -0.044 | 88.2228
4.5 | 0.6779 | 0.00758 | -0.0437 | 89.4327
5 | 0.7319 | 0.00791 | -0.0436 | 92.5284
5.5 | 0.786 | 0.0082 | -0.0436 | 95.8537
6 | 0.8391 | 0.00854 | -0.0434 | 98.2553
6.5 | 0.8924 | 0.00883 | -0.0433 | 101.0646
7.5 | 0.9951 | 0.00957 | -0.0423 | 103.9812
8 | 1.0455 | 0.00994 | -0.0416 | 105.1811
8.5 | 1.0939 | 0.01038 | -0.0406 | 105.3854
9 | 1.1398 | 0.0109 | -0.0392 | 104.5688
9.5 | 1.1854 | 0.01134 | -0.0378 | 104.5326
10 | 1.2277 | 0.01181 | -0.0357 | 103.9543
10.5 | 1.2595 | 0.01235 | -0.0316 | 101.9838
11.5 | 1.3207 | 0.01387 | -0.024 | 95.2199
12.5 | 1.3876 | 0.01532 | -0.0183 | 90.5744
13 | 1.4196 | 0.01637 | -0.0156 | 86.7196
13.5 | 1.4503 | 0.01755 | -0.0129 | 82.6382
14 | 1.4791 | 0.0189 | -0.0102 | 78.2593
14.5 | 1.5025 | 0.02066 | -0.0072 | 72.7251
15 | 1.5272 | 0.02243 | -0.0046 | 68.0874
15.5 | 1.555 | 0.02407 | -0.0026 | 64.6032
16 | 1.5774 | 0.02617 | -0.0004 | 60.2751
16.5 | 1.5997 | 0.02836 | 0.0016 | 56.4069
17 | 1.6202 | 0.03083 | 0.0033 | 52.5527
17.5 | 1.6378 | 0.03365 | 0.0049 | 48.6716
18 | 1.6524 | 0.0369 | 0.0063 | 44.7805
18.5 | 1.6616 | 0.04083 | 0.0074 | 40.6956
19 | 1.6663 | 0.04544 | 0.0082 | 36.6703
19.5 | 1.6707 | 0.05036 | 0.0083 | 33.1751
20 | 1.6765 | 0.05538 | 0.008 | 30.2727

## 85. Re 6M Mach 0.25 (1)
BIGFOIL.COM POLAR EXPORT
NACA65-214 a=0.8
NACA65-214 a=0.8 |  |  |  | Cl Max: | 1.154 | at alpha= | 10 | deg
JavaFoil+Calcfoil stall+Eppler ext transition |  |  |  | L/D Max: | 110.402 | at alpha= | 3 | deg
Re: | 6000000 |  |  | Cd Min: | 0.00459 | at alpha= | -0.5 | deg
Mach: | 0.25 |  |  | Cl=0 at alpha= | -1.5873 | deg
|  |  |  | @ Cl=0.1, Cd= | 0.0046071
|  |  |  | @ Cl=0.4, Cd= | 0.0048186
|  |  |  | @ Cl=0.6, Cd= | 0.0055005
alpha (deg) | Cl | Cd | Cm | Cl/Cd
-16 | -0.462 | 0.12313 | -0.007 | -3.752
-15.5 | -0.514 | 0.11749 | -0.007 | -4.374
-15 | -0.562 | 0.1108 | -0.007 | -5.07
-14.5 | -0.605 | 0.10444 | -0.008 | -5.788
-14 | -0.643 | 0.09706 | -0.008 | -6.623
-13.5 | -0.673 | 0.09067 | -0.009 | -7.422
-13 | -0.693 | 0.08497 | -0.01 | -8.152
-12.5 | -0.714 | 0.07407 | -0.012 | -9.638
-12 | -0.733 | 0.063 | -0.014 | -11.64
-11.5 | -0.841 | 0.01829 | -0.02 | -45.985
-11 | -0.856 | 0.01436 | -0.021 | -59.586
-10.5 | -0.853 | 0.01289 | -0.022 | -66.164
-10 | -0.842 | 0.01179 | -0.023 | -71.427
-9.5 | -0.822 | 0.01118 | -0.024 | -73.513
-9 | -0.796 | 0.01051 | -0.025 | -75.692
-8.5 | -0.763 | 0.00939 | -0.026 | -81.267
-8 | -0.727 | 0.00974 | -0.027 | -74.627
-7.5 | -0.683 | 0.00914 | -0.028 | -74.715
-7 | -0.635 | 0.00876 | -0.028 | -72.518
-6.5 | -0.584 | 0.00843 | -0.029 | -69.272
-6 | -0.531 | 0.00814 | -0.03 | -65.24
-5.5 | -0.475 | 0.00791 | -0.031 | -60.064
-5 | -0.417 | 0.00765 | -0.032 | -54.558
-4.5 | -0.358 | 0.00747 | -0.033 | -47.993
-4 | -0.298 | 0.00719 | -0.033 | -41.445
-3.5 | -0.237 | 0.00703 | -0.034 | -33.73
-3 | -0.176 | 0.00684 | -0.035 | -25.685
-2.5 | -0.114 | 0.00474 | -0.036 | -23.991
-2 | -0.052 | 0.00466 | -0.037 | -11.104
-1.5 | 0.011 | 0.00463 | -0.038 | 2.289
-1 | 0.073 | 0.00462 | -0.038 | 15.815
-0.5 | 0.136 | 0.00459 | -0.039 | 29.534
0 | 0.198 | 0.00464 | -0.04 | 42.702
0.5 | 0.261 | 0.00465 | -0.041 | 56.081
1 | 0.323 | 0.00471 | -0.042 | 68.634
1.5 | 0.385 | 0.00479 | -0.043 | 80.475
2 | 0.448 | 0.00491 | -0.044 | 91.204
2.5 | 0.508 | 0.00497 | -0.044 | 102.174
3 | 0.569 | 0.00516 | -0.045 | 110.402
3.5 | 0.63 | 0.00583 | -0.046 | 108.031
4 | 0.688 | 0.0079 | -0.047 | 87.045
4.5 | 0.745 | 0.00772 | -0.047 | 96.551
5 | 0.801 | 0.00915 | -0.048 | 87.523
5.5 | 0.855 | 0.00948 | -0.049 | 90.151
6 | 0.906 | 0.00987 | -0.05 | 91.768
6.5 | 0.955 | 0.01028 | -0.05 | 92.833
7 | 1 | 0.01079 | -0.051 | 92.698
7.5 | 1.042 | 0.01129 | -0.052 | 92.331
8 | 1.08 | 0.01187 | -0.053 | 90.965
8.5 | 1.111 | 0.01245 | -0.053 | 89.244
9 | 1.133 | 0.01319 | -0.054 | 85.86
9.5 | 1.148 | 0.01392 | -0.055 | 82.451
10 | 1.154 | 0.01463 | -0.055 | 78.851
10.5 | 1.151 | 0.01553 | -0.056 | 74.16
11 | 1.139 | 0.01661 | -0.056 | 68.581
11.5 | 1.118 | 0.01773 | -0.057 | 63.058
12 | 1.087 | 0.01897 | -0.057 | 57.315
12.5 | 1.043 | 0.02128 | -0.058 | 49.04
13 | 0.891 | 0.05824 | -0.047 | 15.291
13.5 | 0.798 | 0.08977 | -0.034 | 8.894
14 | 0.747 | 0.09561 | -0.034 | 7.816
14.5 | 0.689 | 0.10562 | -0.032 | 6.522
15 | 0.628 | 0.11291 | -0.031 | 5.563

## 86. Re 6M Mach 0.25 (2)
BIGFOIL.COM POLAR EXPORT
NACA65-214 a=0.8
NACA65-214 a=0.8 |  |  |  | Cl Max: | 1.5674 | at alpha= | 16.5 | deg
XFOIL ncrit=9 |  |  |  | L/D Max: | 103.852 | at alpha= | 2 | deg
Re: | 6000000 |  |  | Cd Min: | 0.20428 | at alpha= | -20 | deg
Mach: | 0.25 |  |  | Cl=0 at alpha= | -1.6202 | deg
|  |  |  | @ Cl=0.1, Cd= | 0.0038457
|  |  |  | @ Cl=0.4, Cd= | 0.0039925
|  |  |  | @ Cl=0.6, Cd= | 0.0067259
alpha (deg) | Cl | Cd | Cm | Cl/Cd
-20 | -0.5806 | 0.20428 | 0.0441 | -2.8422
-18.5 | -0.9236 | 0.12676 | -0.0251 | -7.2862
-18 | -1.165 | 0.07479 | -0.0604 | -15.5769
-17.5 | -1.2007 | 0.06176 | -0.0686 | -19.4414
-17 | -1.2266 | 0.05169 | -0.0737 | -23.7299
-16.5 | -1.2492 | 0.04328 | -0.0766 | -28.8632
-15 | -1.253 | 0.02735 | -0.0769 | -45.8135
-14.5 | -1.244 | 0.02428 | -0.0738 | -51.2356
-14 | -1.2273 | 0.0219 | -0.0704 | -56.0411
-13.5 | -1.2297 | 0.0186 | -0.0648 | -66.1129
-13 | -1.2128 | 0.01673 | -0.0596 | -72.4925
-12.5 | -1.1921 | 0.01542 | -0.0537 | -77.3087
-11.5 | -1.1137 | 0.01354 | -0.0468 | -82.2526
-11 | -1.067 | 0.01266 | -0.0445 | -84.2812
-10.5 | -1.017 | 0.01193 | -0.0427 | -85.2473
-10 | -0.9653 | 0.01124 | -0.0412 | -85.8808
-9.5 | -0.9119 | 0.01065 | -0.0401 | -85.6244
-9 | -0.8594 | 0.00993 | -0.0389 | -86.5458
-8.5 | -0.8051 | 0.00932 | -0.038 | -86.3841
-8 | -0.7484 | 0.00888 | -0.0376 | -84.2793
-7.5 | -0.6911 | 0.00849 | -0.0373 | -81.4016
-6.5 | -0.5752 | 0.00779 | -0.0371 | -73.8383
-6 | -0.5168 | 0.00746 | -0.0372 | -69.2761
-5.5 | -0.4578 | 0.00721 | -0.0374 | -63.4951
-5 | -0.3984 | 0.00697 | -0.0378 | -57.1593
-4.5 | -0.3393 | 0.00673 | -0.0382 | -50.416
-4 | -0.2794 | 0.00653 | -0.0387 | -42.7871
-3.5 | -0.2199 | 0.00633 | -0.0392 | -34.7393
-3 | -0.1602 | 0.0061 | -0.0398 | -26.2623
-2.5 | -0.1017 | 0.00573 | -0.0403 | -17.7487
-1 | 0.0717 | 0.00394 | -0.042 | 18.198
-0.5 | 0.1317 | 0.00374 | -0.0428 | 35.2139
0 | 0.1929 | 0.00372 | -0.0437 | 51.8548
0.5 | 0.254 | 0.00374 | -0.0445 | 67.9144
1 | 0.3149 | 0.00378 | -0.0454 | 83.3069
1.5 | 0.3759 | 0.00386 | -0.0462 | 97.3834
2 | 0.4341 | 0.00418 | -0.0466 | 103.8517
2.5 | 0.4859 | 0.00511 | -0.0461 | 95.0881
3 | 0.5379 | 0.00592 | -0.0456 | 90.8615
4 | 0.6427 | 0.00728 | -0.0443 | 88.283
4.5 | 0.6968 | 0.00777 | -0.0439 | 89.6782
5 | 0.7524 | 0.0081 | -0.0436 | 92.8889
5.5 | 0.8079 | 0.00842 | -0.0433 | 95.9501
6 | 0.8628 | 0.00875 | -0.0428 | 98.6057
6.5 | 0.9168 | 0.00911 | -0.0421 | 100.6367
7 | 0.969 | 0.00954 | -0.041 | 101.5723
7.5 | 1.0212 | 0.00992 | -0.0399 | 102.9435
8 | 1.0708 | 0.0104 | -0.0383 | 102.9615
8.5 | 1.1166 | 0.01098 | -0.036 | 101.694
9 | 1.1592 | 0.01145 | -0.033 | 101.2402
9.5 | 1.1934 | 0.01204 | -0.0286 | 99.1196
10 | 1.2287 | 0.01276 | -0.0245 | 96.2931
10.5 | 1.2622 | 0.01366 | -0.0205 | 92.4012
11 | 1.295 | 0.01468 | -0.0166 | 88.2153
11.5 | 1.3286 | 0.01566 | -0.0129 | 84.8404
13 | 1.4248 | 0.01964 | -0.0029 | 72.5458
13.5 | 1.4467 | 0.02188 | 0.001 | 66.1197
14 | 1.4772 | 0.02367 | 0.0037 | 62.4081
14.5 | 1.5011 | 0.02603 | 0.0067 | 57.6681
15 | 1.5223 | 0.0287 | 0.0095 | 53.0418
15.5 | 1.5409 | 0.03178 | 0.012 | 48.4865
16 | 1.5562 | 0.03531 | 0.0143 | 44.0725
16.5 | 1.5674 | 0.03944 | 0.0161 | 39.7414
17 | 1.5614 | 0.04547 | 0.0174 | 34.3391
17.5 | 1.5607 | 0.05144 | 0.0178 | 30.3402
18 | 1.5578 | 0.05808 | 0.0172 | 26.8216
18.5 | 1.5392 | 0.06712 | 0.0151 | 22.9321
19 | 1.5183 | 0.07721 | 0.0114 | 19.6646
19.5 | 1.4868 | 0.08974 | 0.0054 | 16.5679
20 | 1.4513 | 0.10389 | -0.0026 | 13.9696

## 87. Re 6M Mach 0.50 (1)
BIGFOIL.COM POLAR EXPORT
NACA65-214 a=0.8
NACA65-214 a=0.8 |  |  |  | Cl Max: | 1.172 | at alpha= | 20 | deg
JavaFoil+Calcfoil stall+Eppler ext transition |  |  |  | L/D Max: | 121.946 | at alpha= | 3 | deg
Re: | 6000000 |  |  | Cd Min: | 0.00473 | at alpha= | -1 | deg
Mach: | 0.5 |  |  | Cl=0 at alpha= | -1.5857 | deg
|  |  |  | @ Cl=0.1, Cd= | 0.0047377
|  |  |  | @ Cl=0.4, Cd= | 0.0049536
|  |  |  | @ Cl=0.6, Cd= | 0.0052361
alpha (deg) | Cl | Cd | Cm | Cl/Cd
-20 | -1.013 | 0.1545 | -0.005 | -6.558
-19.5 | -0.984 | 0.15112 | -0.006 | -6.515
-19 | -0.958 | 0.14477 | -0.006 | -6.615
-18.5 | -0.934 | 0.1439 | -0.007 | -6.489
-18 | -0.905 | 0.13959 | -0.007 | -6.484
-17.5 | -0.876 | 0.13251 | -0.007 | -6.614
-17 | -0.848 | 0.1268 | -0.008 | -6.689
-16.5 | -0.821 | 0.12326 | -0.008 | -6.663
-16 | -0.796 | 0.12427 | -0.009 | -6.403
-15.5 | -0.767 | 0.11536 | -0.009 | -6.652
-15 | -0.739 | 0.11018 | -0.009 | -6.707
-14.5 | -0.712 | 0.1017 | -0.01 | -7.002
-14 | -0.685 | 0.09429 | -0.01 | -7.266
-13.5 | -0.657 | 0.10132 | -0.01 | -6.487
-13 | -0.63 | 0.09265 | -0.011 | -6.798
-12.5 | -0.603 | 0.08428 | -0.011 | -7.154
-12 | -0.578 | 0.07626 | -0.012 | -7.576
-11.5 | -0.555 | 0.06737 | -0.014 | -8.24
-11 | -0.608 | 0.02018 | -0.023 | -30.105
-10.5 | -0.492 | 0.07247 | -0.012 | -6.789
-10 | -0.465 | 0.06514 | -0.013 | -7.142
-9.5 | -0.439 | 0.05909 | -0.014 | -7.425
-9 | -0.491 | 0.0143 | -0.027 | -34.299
-8.5 | -0.464 | 0.01238 | -0.028 | -37.525
-8 | -0.354 | 0.05275 | -0.014 | -6.72
-7.5 | -0.466 | 0.05202 | -0.013 | -8.952
-7 | -0.62 | 0.01058 | -0.031 | -58.627
-6.5 | -0.605 | 0.00979 | -0.032 | -61.773
-6 | -0.568 | 0.00894 | -0.033 | -63.527
-5.5 | -0.518 | 0.00891 | -0.035 | -58.077
-5 | -0.459 | 0.00846 | -0.035 | -54.289
-4.5 | -0.397 | 0.00807 | -0.036 | -49.186
-4 | -0.331 | 0.00782 | -0.037 | -42.342
-3.5 | -0.264 | 0.00752 | -0.038 | -35.122
-3 | -0.196 | 0.00732 | -0.039 | -26.766
-2.5 | -0.127 | 0.00704 | -0.04 | -18.048
-2 | -0.058 | 0.0048 | -0.041 | -12.03
-1.5 | 0.012 | 0.00476 | -0.042 | 2.487
-1 | 0.082 | 0.00473 | -0.043 | 17.29
-0.5 | 0.152 | 0.00476 | -0.044 | 31.812
0 | 0.221 | 0.00482 | -0.045 | 45.969
0.5 | 0.291 | 0.00482 | -0.046 | 60.425
1 | 0.361 | 0.00487 | -0.047 | 74.211
1.5 | 0.431 | 0.00502 | -0.048 | 85.89
2 | 0.501 | 0.00513 | -0.049 | 97.619
2.5 | 0.568 | 0.00526 | -0.05 | 107.904
3 | 0.635 | 0.00521 | -0.051 | 121.946
3.5 | 0.7 | 0.00594 | -0.051 | 117.884
4 | 0.76 | 0.00953 | -0.052 | 79.746
4.5 | 0.82 | 0.00998 | -0.053 | 82.174
5 | 0.877 | 0.01048 | -0.054 | 83.628
5.5 | 0.928 | 0.01104 | -0.054 | 84.044
6 | 0.971 | 0.01168 | -0.055 | 83.077
6.5 | 1.001 | 0.01249 | -0.056 | 80.106
7 | 1.01 | 0.01344 | -0.057 | 75.143
7.5 | 0.976 | 0.01466 | -0.057 | 66.575
8 | 0.639 | 0.01571 | -0.058 | 40.652
8.5 | 0.554 | 0.0562 | -0.029 | 9.858
9 | 0.581 | 0.06139 | -0.029 | 9.46
9.5 | 0.733 | 0.01814 | -0.06 | 40.395
10 | 0.757 | 0.02096 | -0.06 | 36.1
10.5 | 0.663 | 0.07127 | -0.033 | 9.306
11 | 0.688 | 0.08206 | -0.031 | 8.389
11.5 | 0.827 | 0.02902 | -0.06 | 28.505
12 | 0.746 | 0.0801 | -0.036 | 9.314
12.5 | 0.77 | 0.08796 | -0.035 | 8.758
13 | 0.798 | 0.0974 | -0.036 | 8.189
13.5 | 0.824 | 0.09201 | -0.036 | 8.958
14 | 0.85 | 0.0994 | -0.036 | 8.552
14.5 | 0.878 | 0.1093 | -0.038 | 8.03
15 | 0.908 | 0.1135 | -0.041 | 7.997
15.5 | 0.931 | 0.11759 | -0.039 | 7.917
16 | 0.958 | 0.1216 | -0.04 | 7.875
16.5 | 0.987 | 0.12431 | -0.042 | 7.939
17 | 1.022 | 0.12579 | -0.047 | 8.121
17.5 | 1.039 | 0.13077 | -0.043 | 7.942
18 | 1.065 | 0.13584 | -0.044 | 7.841
18.5 | 1.098 | 0.13889 | -0.047 | 7.905
19 | 1.136 | 0.13653 | -0.052 | 8.324
19.5 | 1.155 | 0.15361 | -0.05 | 7.518
20 | 1.172 | 0.1536 | -0.047 | 7.628

## 88. Re 6M Mach 0.50 (2)
BIGFOIL.COM POLAR EXPORT
NACA65-214 a=0.8
NACA65-214 a=0.8 |  |  |  | Cl Max: | 1.1249 | at alpha= | 9.5 | deg
XFOIL ncrit=9 |  |  |  | L/D Max: | 116.168 | at alpha= | 2 | deg
Re: | 6000000 |  |  | Cd Min: | 0.14278 | at alpha= | 14.5 | deg
Mach: | 0.5 |  |  | Cl=0 at alpha= | -1.6309 | deg
|  |  |  | @ Cl=0.1, Cd= | 0.0039986
|  |  |  | @ Cl=0.4, Cd= | 0.0039552
|  |  |  | @ Cl=0.6, Cd= | 0.0064428
alpha (deg) | Cl | Cd | Cm | Cl/Cd
-13 | -0.5084 | 0.11936 | -0.0393 | -4.2594
-12.5 | -0.5113 | 0.10809 | -0.0461 | -4.7303
-12 | -0.5211 | 0.09604 | -0.0536 | -5.4259
-11.5 | -0.5375 | 0.08334 | -0.0617 | -6.4495
-11 | -0.5636 | 0.06707 | -0.0731 | -8.4032
-10.5 | -0.5972 | 0.05349 | -0.0832 | -11.1647
-10 | -0.6302 | 0.0437 | -0.0882 | -14.4211
-9.5 | -0.6705 | 0.03521 | -0.0892 | -19.0429
-9 | -0.7072 | 0.02838 | -0.086 | -24.919
-8.5 | -0.7467 | 0.0221 | -0.0784 | -33.7873
-8 | -0.762 | 0.01738 | -0.0687 | -43.8435
-7.5 | -0.7403 | 0.01338 | -0.062 | -55.3288
-7 | -0.7029 | 0.01087 | -0.0561 | -64.6642
-6.5 | -0.6497 | 0.00949 | -0.052 | -68.4615
-6 | -0.5865 | 0.00872 | -0.0496 | -67.2592
-5.5 | -0.5223 | 0.00801 | -0.0476 | -65.206
-5 | -0.4543 | 0.00759 | -0.0466 | -59.8551
-4 | -0.3174 | 0.00693 | -0.0458 | -45.8009
-3.5 | -0.2486 | 0.00671 | -0.0458 | -37.0492
-3 | -0.1799 | 0.00645 | -0.0461 | -27.8915
-2.5 | -0.1122 | 0.00619 | -0.0464 | -18.126
-2 | -0.0468 | 0.00561 | -0.0466 | -8.3422
-1.5 | 0.0166 | 0.00479 | -0.0469 | 3.4656
-1 | 0.0814 | 0.00405 | -0.0474 | 20.0988
-0.5 | 0.1502 | 0.00386 | -0.0483 | 38.9119
0 | 0.2202 | 0.00385 | -0.0493 | 57.1948
0.5 | 0.2904 | 0.00386 | -0.0503 | 75.2332
1 | 0.3605 | 0.00391 | -0.0513 | 92.1995
1.5 | 0.4304 | 0.00399 | -0.0522 | 107.8697
2 | 0.4972 | 0.00428 | -0.0525 | 116.1682
2.5 | 0.5512 | 0.00541 | -0.0508 | 101.8854
3 | 0.6027 | 0.0065 | -0.0485 | 92.7231
4 | 0.7092 | 0.00814 | -0.0437 | 87.1253
4.5 | 0.7687 | 0.00857 | -0.0419 | 89.6966
5 | 0.8269 | 0.009 | -0.0396 | 91.8778
5.5 | 0.8824 | 0.00948 | -0.0366 | 93.0802
6 | 0.9246 | 0.01001 | -0.031 | 92.3676
6.5 | 0.9654 | 0.01081 | -0.0254 | 89.3062
7 | 1.0088 | 0.01171 | -0.0202 | 86.1486
7.5 | 1.0511 | 0.0128 | -0.015 | 82.1172
8 | 1.0837 | 0.01444 | -0.0087 | 75.0485
8.5 | 1.1112 | 0.01652 | -0.0022 | 67.2639
9 | 1.1219 | 0.01971 | 0.0053 | 56.9203
9.5 | 1.1249 | 0.02386 | 0.0125 | 47.1459
10 | 1.1195 | 0.02932 | 0.0187 | 38.1821
10.5 | 1.0938 | 0.03684 | 0.0231 | 29.6906
11 | 1.0576 | 0.04595 | 0.0246 | 23.0163
11.5 | 1.0222 | 0.05617 | 0.023 | 18.1983
12.5 | 0.9525 | 0.08116 | 0.0107 | 11.7361
13 | 0.926 | 0.09609 | 0.0005 | 9.6368
13.5 | 0.9003 | 0.11304 | -0.0109 | 7.9644
14 | 0.8859 | 0.12771 | -0.0199 | 6.9368
14.5 | 0.8702 | 0.14278 | -0.0295 | 6.0947

## 89. Re 7M Mach 0.00 (1)
BIGFOIL.COM POLAR EXPORT
NACA65-214 a=0.8
NACA65-214 a=0.8 |  |  |  | Cl Max: | 1.218 | at alpha= | 12 | deg
JavaFoil+Calcfoil stall+Eppler ext transition |  |  |  | L/D Max: | 108.436 | at alpha= | 3 | deg
Re: | 7000000 |  |  | Cd Min: | 0.00453 | at alpha= | -1 | deg
Mach: | 0 |  |  | Cl=0 at alpha= | -1.5833 | deg
|  |  |  | @ Cl=0.1, Cd= | 0.00453
|  |  |  | @ Cl=0.4, Cd= | 0.0047198
|  |  |  | @ Cl=0.6, Cd= | 0.0057272
alpha (deg) | Cl | Cd | Cm | Cl/Cd
-18.5 | -0.685 | 0.14343 | -0.005 | -4.776
-18 | -0.709 | 0.1353 | -0.006 | -5.239
-17.5 | -0.731 | 0.12837 | -0.006 | -5.697
-17 | -0.751 | 0.1204 | -0.007 | -6.241
-16.5 | -0.769 | 0.11355 | -0.007 | -6.769
-16 | -0.784 | 0.10747 | -0.008 | -7.294
-15.5 | -0.798 | 0.10066 | -0.008 | -7.926
-15 | -0.81 | 0.09384 | -0.009 | -8.633
-14.5 | -0.829 | 0.0804 | -0.011 | -10.312
-14 | -0.947 | 0.02323 | -0.015 | -40.744
-13.5 | -0.956 | 0.01988 | -0.016 | -48.086
-13 | -0.954 | 0.0181 | -0.017 | -52.723
-12.5 | -0.954 | 0.01553 | -0.018 | -61.466
-12 | -0.95 | 0.01354 | -0.019 | -70.164
-11.5 | -0.937 | 0.01253 | -0.02 | -74.755
-11 | -0.919 | 0.01173 | -0.021 | -78.32
-10.5 | -0.896 | 0.01106 | -0.022 | -81.037
-10 | -0.869 | 0.01052 | -0.022 | -82.555
-9.5 | -0.838 | 0.00939 | -0.023 | -89.215
-9 | -0.803 | 0.00982 | -0.024 | -81.756
-8.5 | -0.762 | 0.00934 | -0.025 | -81.604
-8 | -0.718 | 0.00891 | -0.026 | -80.583
-7.5 | -0.671 | 0.00853 | -0.027 | -78.704
-7 | -0.622 | 0.00827 | -0.027 | -75.156
-6.5 | -0.57 | 0.008 | -0.028 | -71.294
-6 | -0.517 | 0.00774 | -0.029 | -66.77
-5.5 | -0.462 | 0.00754 | -0.03 | -61.208
-5 | -0.405 | 0.00732 | -0.031 | -55.377
-4.5 | -0.348 | 0.00714 | -0.032 | -48.681
-4 | -0.289 | 0.00696 | -0.032 | -41.546
-3.5 | -0.23 | 0.00681 | -0.033 | -33.735
-3 | -0.17 | 0.00661 | -0.034 | -25.763
-2.5 | -0.11 | 0.00497 | -0.035 | -22.186
-2 | -0.05 | 0.0046 | -0.036 | -10.892
-1.5 | 0.01 | 0.00455 | -0.036 | 2.255
-1 | 0.071 | 0.00453 | -0.037 | 15.62
-0.5 | 0.131 | 0.00453 | -0.038 | 28.992
0 | 0.192 | 0.00453 | -0.039 | 42.384
0.5 | 0.252 | 0.00457 | -0.04 | 55.224
1 | 0.313 | 0.00465 | -0.041 | 67.312
1.5 | 0.373 | 0.00468 | -0.041 | 79.726
2 | 0.434 | 0.00477 | -0.042 | 90.968
2.5 | 0.492 | 0.00489 | -0.043 | 100.61
3 | 0.552 | 0.00509 | -0.044 | 108.436
3.5 | 0.61 | 0.00586 | -0.045 | 104.127
4 | 0.669 | 0.00659 | -0.045 | 101.436
4.5 | 0.724 | 0.00814 | -0.046 | 88.989
5 | 0.78 | 0.00797 | -0.047 | 97.786
5.5 | 0.833 | 0.00778 | -0.048 | 107.074
6 | 0.885 | 0.00924 | -0.048 | 95.761
6.5 | 0.934 | 0.0096 | -0.049 | 97.27
7 | 0.981 | 0.01001 | -0.05 | 98.009
7.5 | 1.026 | 0.0104 | -0.05 | 98.641
8 | 1.067 | 0.0109 | -0.051 | 97.896
8.5 | 1.104 | 0.01138 | -0.052 | 97.032
9 | 1.135 | 0.01191 | -0.052 | 95.327
9.5 | 1.162 | 0.01252 | -0.053 | 92.809
10 | 1.183 | 0.01312 | -0.054 | 90.228
10.5 | 1.2 | 0.01378 | -0.054 | 87.098
11 | 1.211 | 0.0145 | -0.055 | 83.546
11.5 | 1.217 | 0.01516 | -0.056 | 80.309
12 | 1.218 | 0.01604 | -0.056 | 75.934
12.5 | 1.214 | 0.01697 | -0.057 | 71.519
13 | 1.204 | 0.018 | -0.057 | 66.918
13.5 | 1.19 | 0.01924 | -0.058 | 61.854
14 | 1.172 | 0.02075 | -0.058 | 56.465
14.5 | 1.145 | 0.02346 | -0.058 | 48.783
15 | 1.117 | 0.0257 | -0.058 | 43.479
15.5 | 1.069 | 0.03383 | -0.057 | 31.608
16 | 1.008 | 0.0499 | -0.055 | 20.199
16.5 | 0.893 | 0.11056 | -0.039 | 8.077
17 | 0.866 | 0.11779 | -0.039 | 7.355

## 90. Re 7M Mach 0.00 (2)
BIGFOIL.COM POLAR EXPORT
NACA65-214 a=0.8
NACA65-214 a=0.8 |  |  |  | Cl Max: | 1.7148 | at alpha= | 20 | deg
XFOIL ncrit=9 |  |  |  | L/D Max: | 109.292 | at alpha= | 9.5 | deg
Re: | 7000000 |  |  | Cd Min: | 0.04829 | at alpha= | 20 | deg
Mach: | 0 |  |  | Cl=0 at alpha= | -1.6223 | deg
|  |  |  | @ Cl=0.1, Cd= | 0.0037916
|  |  |  | @ Cl=0.4, Cd= | 0.004275
|  |  |  | @ Cl=0.6, Cd= | 0.0066932
alpha (deg) | Cl | Cd | Cm | Cl/Cd
-20 | -1.5537 | 0.03728 | -0.0637 | -41.6765
-19.5 | -1.5468 | 0.03349 | -0.0635 | -46.1869
-19 | -1.5365 | 0.03023 | -0.0628 | -50.827
-18.5 | -1.5222 | 0.02745 | -0.0618 | -55.4536
-18 | -1.5052 | 0.02501 | -0.0604 | -60.1839
-17.5 | -1.4827 | 0.0231 | -0.059 | -64.1861
-17 | -1.4633 | 0.02106 | -0.0571 | -69.4824
-16.5 | -1.4372 | 0.01959 | -0.0553 | -73.364
-16 | -1.4054 | 0.01824 | -0.0543 | -77.0504
-15.5 | -1.382 | 0.01714 | -0.0511 | -80.6301
-15 | -1.3557 | 0.0162 | -0.0479 | -83.6852
-14.5 | -1.3335 | 0.01528 | -0.0435 | -87.2709
-14 | -1.309 | 0.01429 | -0.0391 | -91.6025
-13.5 | -1.2701 | 0.01349 | -0.0372 | -94.1512
-13 | -1.2274 | 0.01279 | -0.0358 | -95.9656
-12.5 | -1.182 | 0.01218 | -0.0348 | -97.0443
-12 | -1.1347 | 0.01161 | -0.0341 | -97.7347
-11.5 | -1.0859 | 0.01109 | -0.0336 | -97.917
-11 | -1.036 | 0.01062 | -0.0332 | -97.5518
-10.5 | -0.9848 | 0.01018 | -0.0329 | -96.7387
-10 | -0.9327 | 0.00978 | -0.0329 | -95.3681
-9.5 | -0.8805 | 0.00936 | -0.0328 | -94.0705
-9 | -0.8286 | 0.00885 | -0.0326 | -93.6271
-8.5 | -0.7748 | 0.00849 | -0.0327 | -91.2603
-8 | -0.7203 | 0.00818 | -0.033 | -88.0562
-7.5 | -0.6652 | 0.00789 | -0.0333 | -84.3093
-7 | -0.6096 | 0.00763 | -0.0337 | -79.8952
-6.5 | -0.5542 | 0.00732 | -0.034 | -75.7104
-6 | -0.498 | 0.00706 | -0.0345 | -70.5382
-5.5 | -0.4413 | 0.00687 | -0.0351 | -64.2358
-5 | -0.3845 | 0.00664 | -0.0356 | -57.9066
-4.5 | -0.3275 | 0.00644 | -0.0362 | -50.854
-4 | -0.2701 | 0.00626 | -0.0368 | -43.147
-3.5 | -0.2127 | 0.00609 | -0.0375 | -34.9261
-3 | -0.1553 | 0.00587 | -0.0381 | -26.4566
-2.5 | -0.0986 | 0.00553 | -0.0387 | -17.83
-2 | -0.0423 | 0.00508 | -0.0393 | -8.3268
-1.5 | 0.0137 | 0.00455 | -0.0399 | 3.011
-1 | 0.0699 | 0.00396 | -0.0406 | 17.6515
-0.5 | 0.1271 | 0.00364 | -0.0413 | 34.9176
0 | 0.1857 | 0.00363 | -0.0422 | 51.157
0.5 | 0.2445 | 0.00364 | -0.043 | 67.1703
1 | 0.3032 | 0.00368 | -0.0439 | 82.3913
1.5 | 0.3615 | 0.00377 | -0.0446 | 95.8886
2.5 | 0.4667 | 0.00515 | -0.0446 | 90.6214
3.5 | 0.5708 | 0.00643 | -0.0442 | 88.7714
4.5 | 0.6762 | 0.00738 | -0.0439 | 91.626
5 | 0.7302 | 0.00769 | -0.044 | 94.9545
5.5 | 0.7844 | 0.00796 | -0.0441 | 98.5427
6 | 0.8378 | 0.00826 | -0.044 | 101.4286
6.5 | 0.891 | 0.00856 | -0.044 | 104.0888
7 | 0.9425 | 0.00893 | -0.0436 | 105.5431
7.5 | 0.9944 | 0.00924 | -0.0434 | 107.619
8 | 1.0449 | 0.0096 | -0.0429 | 108.8438
8.5 | 1.0936 | 0.01002 | -0.0421 | 109.1417
9 | 1.1412 | 0.01046 | -0.0411 | 109.1013
9.5 | 1.188 | 0.01087 | -0.04 | 109.2916
10 | 1.2326 | 0.01134 | -0.0386 | 108.6949
10.5 | 1.2721 | 0.01185 | -0.0362 | 107.3502
11 | 1.3001 | 0.0125 | -0.0316 | 104.008
11.5 | 1.3328 | 0.01311 | -0.0283 | 101.6629
12 | 1.3658 | 0.01372 | -0.0252 | 99.5481
13 | 1.4302 | 0.01523 | -0.0195 | 93.9068
13.5 | 1.4607 | 0.0163 | -0.0168 | 89.6135
14 | 1.4897 | 0.01752 | -0.0141 | 85.0285
14.5 | 1.5145 | 0.01904 | -0.0111 | 79.5431
15 | 1.5412 | 0.02052 | -0.0086 | 75.1072
15.5 | 1.5698 | 0.02195 | -0.0066 | 71.5171
16 | 1.5937 | 0.02375 | -0.0044 | 67.1032
16.5 | 1.6179 | 0.02563 | -0.0024 | 63.1252
17 | 1.6391 | 0.02779 | -0.0005 | 58.9816
17.5 | 1.6585 | 0.03021 | 0.0012 | 54.899
18 | 1.6756 | 0.03294 | 0.0027 | 50.8682
18.5 | 1.6866 | 0.03639 | 0.0042 | 46.3479
19 | 1.6971 | 0.04004 | 0.0053 | 42.3851
19.5 | 1.7051 | 0.04417 | 0.0059 | 38.6031
20 | 1.7148 | 0.04829 | 0.0061 | 35.5105

## 91. Re 7M Mach 0.10 (1)
BIGFOIL.COM POLAR EXPORT
NACA65-214 a=0.8
NACA65-214 a=0.8 |  |  |  | Cl Max: | 1.207 | at alpha= | 11.5 | deg
JavaFoil+Calcfoil stall+Eppler ext transition |  |  |  | L/D Max: | 109.208 | at alpha= | 3 | deg
Re: | 7000000 |  |  | Cd Min: | 0.00454 | at alpha= | -1.5 | deg
Mach: | 0.1 |  |  | Cl=0 at alpha= | -1.5833 | deg
|  |  |  | @ Cl=0.1, Cd= | 0.00454
|  |  |  | @ Cl=0.4, Cd= | 0.0047305
|  |  |  | @ Cl=0.6, Cd= | 0.0057271
alpha (deg) | Cl | Cd | Cm | Cl/Cd
-17 | -0.711 | 0.12381 | -0.006 | -5.745
-16.5 | -0.732 | 0.11683 | -0.007 | -6.263
-16 | -0.75 | 0.11015 | -0.007 | -6.812
-15.5 | -0.768 | 0.10375 | -0.008 | -7.4
-15 | -0.783 | 0.09685 | -0.009 | -8.087
-14.5 | -0.798 | 0.08884 | -0.01 | -8.979
-14 | -0.912 | 0.028 | -0.015 | -32.564
-13.5 | -0.935 | 0.0211 | -0.016 | -44.314
-13 | -0.934 | 0.01974 | -0.017 | -47.299
-12.5 | -0.937 | 0.01668 | -0.018 | -56.186
-12 | -0.939 | 0.01393 | -0.019 | -67.436
-11.5 | -0.929 | 0.01279 | -0.02 | -72.638
-11 | -0.913 | 0.01192 | -0.021 | -76.613
-10.5 | -0.892 | 0.0112 | -0.022 | -79.677
-10 | -0.867 | 0.01065 | -0.023 | -81.34
-9.5 | -0.837 | 0.01015 | -0.023 | -82.45
-9 | -0.804 | 0.00987 | -0.024 | -81.431
-8.5 | -0.763 | 0.00946 | -0.025 | -80.73
-8 | -0.72 | 0.00903 | -0.026 | -79.736
-7.5 | -0.673 | 0.00862 | -0.027 | -78.136
-7 | -0.624 | 0.00828 | -0.028 | -75.392
-6.5 | -0.573 | 0.00799 | -0.028 | -71.616
-6 | -0.519 | 0.00775 | -0.029 | -66.945
-5.5 | -0.464 | 0.00754 | -0.03 | -61.546
-5 | -0.407 | 0.00733 | -0.031 | -55.58
-4.5 | -0.349 | 0.00713 | -0.032 | -49.02
-4 | -0.29 | 0.00696 | -0.033 | -41.705
-3.5 | -0.231 | 0.00679 | -0.033 | -33.995
-3 | -0.171 | 0.00661 | -0.034 | -25.859
-2.5 | -0.111 | 0.00496 | -0.035 | -22.343
-2 | -0.05 | 0.00461 | -0.036 | -10.909
-1.5 | 0.01 | 0.00454 | -0.037 | 2.273
-1 | 0.071 | 0.00454 | -0.037 | 15.656
-0.5 | 0.132 | 0.00454 | -0.038 | 29.029
0 | 0.193 | 0.00458 | -0.039 | 42.119
0.5 | 0.254 | 0.00458 | -0.04 | 55.345
1 | 0.314 | 0.00464 | -0.041 | 67.768
1.5 | 0.375 | 0.00471 | -0.042 | 79.566
2 | 0.436 | 0.00476 | -0.042 | 91.617
2.5 | 0.495 | 0.00495 | -0.043 | 100.026
3 | 0.554 | 0.00508 | -0.044 | 109.208
3.5 | 0.613 | 0.00591 | -0.045 | 103.794
4 | 0.672 | 0.00662 | -0.046 | 101.427
4.5 | 0.728 | 0.00777 | -0.046 | 93.7
5 | 0.783 | 0.00805 | -0.047 | 97.301
5.5 | 0.836 | 0.00782 | -0.048 | 106.984
6 | 0.888 | 0.00931 | -0.049 | 95.435
6.5 | 0.937 | 0.00967 | -0.049 | 96.892
7 | 0.984 | 0.01008 | -0.05 | 97.651
7.5 | 1.028 | 0.0105 | -0.051 | 97.904
8 | 1.07 | 0.01098 | -0.051 | 97.42
8.5 | 1.106 | 0.0115 | -0.052 | 96.163
9 | 1.136 | 0.01202 | -0.053 | 94.542
9.5 | 1.161 | 0.01265 | -0.053 | 91.781
10 | 1.181 | 0.01329 | -0.054 | 88.891
10.5 | 1.196 | 0.01396 | -0.055 | 85.663
11 | 1.204 | 0.01471 | -0.055 | 81.839
11.5 | 1.207 | 0.01547 | -0.056 | 78.019
12 | 1.205 | 0.01629 | -0.056 | 73.935
12.5 | 1.197 | 0.0173 | -0.057 | 69.182
13 | 1.183 | 0.01838 | -0.057 | 64.367
13.5 | 1.164 | 0.0199 | -0.058 | 58.507
14 | 1.14 | 0.0217 | -0.058 | 52.542
14.5 | 1.104 | 0.02559 | -0.058 | 43.125
15 | 1.065 | 0.03007 | -0.058 | 35.413
15.5 | 1.003 | 0.04367 | -0.055 | 22.964
16 | 0.882 | 0.10142 | -0.041 | 8.694
16.5 | 0.846 | 0.11396 | -0.038 | 7.423

## 92. Re 7M Mach 0.10 (2)
BIGFOIL.COM POLAR EXPORT
NACA65-214 a=0.8
NACA65-214 a=0.8 |  |  |  | Cl Max: | 1.7044 | at alpha= | 20 | deg
XFOIL ncrit=9 |  |  |  | L/D Max: | 108.692 | at alpha= | 9 | deg
Re: | 7000000 |  |  | Cd Min: | 0.05211 | at alpha= | 20 | deg
Mach: | 0.1 |  |  | Cl=0 at alpha= | -1.6228 | deg
|  |  |  | @ Cl=0.1, Cd= | 0.0037947
|  |  |  | @ Cl=0.4, Cd= | 0.0041006
|  |  |  | @ Cl=0.6, Cd= | 0.006724
alpha (deg) | Cl | Cd | Cm | Cl/Cd
-20 | -1.5281 | 0.04223 | -0.0663 | -36.1852
-19.5 | -1.5258 | 0.03752 | -0.0668 | -40.6663
-19 | -1.5203 | 0.03351 | -0.0665 | -45.3685
-18.5 | -1.5099 | 0.03017 | -0.0657 | -50.0464
-18 | -1.4965 | 0.02722 | -0.0644 | -54.978
-17.5 | -1.4761 | 0.02495 | -0.0631 | -59.1623
-17 | -1.4592 | 0.02257 | -0.0611 | -64.6522
-16.5 | -1.4341 | 0.02087 | -0.0593 | -68.7159
-16 | -1.401 | 0.01921 | -0.0589 | -72.9308
-15 | -1.3532 | 0.01689 | -0.0522 | -80.1184
-14.5 | -1.3268 | 0.01595 | -0.0486 | -83.185
-14 | -1.308 | 0.01493 | -0.0432 | -87.6088
-13.5 | -1.2753 | 0.01391 | -0.04 | -91.6822
-13 | -1.2339 | 0.01313 | -0.0382 | -93.9756
-12.5 | -1.1891 | 0.01246 | -0.0368 | -95.4334
-12 | -1.1419 | 0.01184 | -0.0358 | -96.4443
-11.5 | -1.093 | 0.01129 | -0.0351 | -96.8113
-11 | -1.0429 | 0.01078 | -0.0345 | -96.744
-10.5 | -0.9916 | 0.01032 | -0.0341 | -96.0853
-10 | -0.9392 | 0.0099 | -0.0339 | -94.8687
-9.5 | -0.8861 | 0.0095 | -0.0337 | -93.2737
-9 | -0.8341 | 0.00895 | -0.0334 | -93.1955
-8.5 | -0.7801 | 0.00856 | -0.0334 | -91.1332
-8 | -0.7252 | 0.00823 | -0.0336 | -88.1166
-7.5 | -0.6696 | 0.00793 | -0.0338 | -84.4388
-7 | -0.6136 | 0.00767 | -0.0342 | -80
-6.5 | -0.5577 | 0.00736 | -0.0344 | -75.7745
-6 | -0.5011 | 0.00709 | -0.0349 | -70.677
-5.5 | -0.4441 | 0.00689 | -0.0354 | -64.4557
-5 | -0.3868 | 0.00666 | -0.0359 | -58.0781
-4.5 | -0.3295 | 0.00645 | -0.0365 | -51.0853
-4 | -0.2717 | 0.00628 | -0.0371 | -43.2643
-3.5 | -0.2139 | 0.0061 | -0.0377 | -35.0656
-3 | -0.1561 | 0.00589 | -0.0384 | -26.5025
-2.5 | -0.0991 | 0.00555 | -0.0389 | -17.8559
-2 | -0.0424 | 0.0051 | -0.0395 | -8.3137
-1.5 | 0.0138 | 0.00455 | -0.0402 | 3.033
-1 | 0.0703 | 0.00396 | -0.0408 | 17.7525
-0.5 | 0.1278 | 0.00364 | -0.0416 | 35.1099
0 | 0.1868 | 0.00363 | -0.0424 | 51.4601
0.5 | 0.246 | 0.00364 | -0.0433 | 67.5824
1 | 0.305 | 0.00369 | -0.0441 | 82.6558
1.5 | 0.3637 | 0.00377 | -0.0449 | 96.4721
2 | 0.4186 | 0.00427 | -0.0451 | 98.0328
3 | 0.5215 | 0.00585 | -0.0446 | 89.1453
3.5 | 0.5738 | 0.00645 | -0.0444 | 88.9612
4 | 0.6264 | 0.007 | -0.0441 | 89.4857
4.5 | 0.6798 | 0.00741 | -0.044 | 91.7409
5 | 0.7341 | 0.00773 | -0.044 | 94.9677
5.5 | 0.7885 | 0.008 | -0.044 | 98.5625
6.5 | 0.8957 | 0.0086 | -0.0438 | 104.1512
7 | 0.9475 | 0.00898 | -0.0434 | 105.5122
7.5 | 0.9996 | 0.0093 | -0.0431 | 107.4839
8 | 1.0501 | 0.00967 | -0.0424 | 108.5936
8.5 | 1.0987 | 0.01012 | -0.0414 | 108.5672
9 | 1.1467 | 0.01055 | -0.0404 | 108.6919
9.5 | 1.1932 | 0.01098 | -0.0391 | 108.6703
10.5 | 1.2715 | 0.012 | -0.0337 | 105.9583
11 | 1.3008 | 0.01271 | -0.0294 | 102.3446
11.5 | 1.3346 | 0.01334 | -0.0262 | 100.045
12 | 1.3676 | 0.01401 | -0.023 | 97.616
13 | 1.4324 | 0.01568 | -0.0171 | 91.352
13.5 | 1.4617 | 0.01688 | -0.0142 | 86.5936
14 | 1.4897 | 0.01824 | -0.0113 | 81.6721
14.5 | 1.5171 | 0.01971 | -0.0086 | 76.9711
15 | 1.5439 | 0.02129 | -0.0061 | 72.5176
15.5 | 1.5714 | 0.02289 | -0.0039 | 68.6501
16 | 1.5946 | 0.02486 | -0.0016 | 64.1432
16.5 | 1.6177 | 0.02694 | 0.0005 | 60.0483
17 | 1.6366 | 0.02944 | 0.0025 | 55.591
17.5 | 1.6546 | 0.03215 | 0.0043 | 51.465
18 | 1.6684 | 0.03539 | 0.0058 | 47.1433
18.5 | 1.6751 | 0.03946 | 0.0072 | 42.4506
19 | 1.6893 | 0.04303 | 0.008 | 39.2587
19.5 | 1.6936 | 0.04779 | 0.0084 | 35.4384
20 | 1.7044 | 0.05211 | 0.0083 | 32.7077

## 93. Re 7M Mach 0.25 (1)
BIGFOIL.COM POLAR EXPORT
NACA65-214 a=0.8
NACA65-214 a=0.8 |  |  |  | Cl Max: | 1.155 | at alpha= | 10 | deg
JavaFoil+Calcfoil stall+Eppler ext transition |  |  |  | L/D Max: | 109.37 | at alpha= | 3 | deg
Re: | 7000000 |  |  | Cd Min: | 0.00456 | at alpha= | -0.5 | deg
Mach: | 0.25 |  |  | Cl=0 at alpha= | -1.5873 | deg
|  |  |  | @ Cl=0.1, Cd= | 0.0045657
|  |  |  | @ Cl=0.4, Cd= | 0.0047562
|  |  |  | @ Cl=0.6, Cd= | 0.0056166
alpha (deg) | Cl | Cd | Cm | Cl/Cd
-16 | -0.462 | 0.12124 | -0.007 | -3.812
-15.5 | -0.514 | 0.11576 | -0.007 | -4.441
-15 | -0.562 | 0.10906 | -0.008 | -5.152
-14.5 | -0.605 | 0.1026 | -0.008 | -5.894
-14 | -0.643 | 0.09587 | -0.009 | -6.71
-13.5 | -0.673 | 0.08974 | -0.009 | -7.501
-13 | -0.695 | 0.08234 | -0.01 | -8.442
-12.5 | -0.718 | 0.07112 | -0.012 | -10.091
-12 | -0.82 | 0.02371 | -0.018 | -34.587
-11.5 | -0.849 | 0.01642 | -0.02 | -51.72
-11 | -0.859 | 0.01367 | -0.021 | -62.854
-10.5 | -0.857 | 0.01228 | -0.022 | -69.766
-10 | -0.844 | 0.01145 | -0.023 | -73.649
-9.5 | -0.823 | 0.01088 | -0.024 | -75.671
-9 | -0.797 | 0.01024 | -0.025 | -77.784
-8.5 | -0.766 | 0.01001 | -0.026 | -76.581
-8 | -0.727 | 0.00951 | -0.027 | -76.456
-7.5 | -0.683 | 0.00893 | -0.028 | -76.451
-7 | -0.635 | 0.00856 | -0.028 | -74.153
-6.5 | -0.584 | 0.00824 | -0.029 | -70.879
-6 | -0.531 | 0.00796 | -0.03 | -66.696
-5.5 | -0.475 | 0.00768 | -0.031 | -61.878
-5 | -0.417 | 0.00749 | -0.032 | -55.759
-4.5 | -0.358 | 0.00725 | -0.033 | -49.463
-4 | -0.298 | 0.00706 | -0.033 | -42.203
-3.5 | -0.237 | 0.00689 | -0.034 | -34.44
-3 | -0.176 | 0.0067 | -0.035 | -26.209
-2.5 | -0.114 | 0.00501 | -0.036 | -22.706
-2 | -0.052 | 0.00465 | -0.037 | -11.127
-1.5 | 0.011 | 0.00457 | -0.038 | 2.321
-1 | 0.073 | 0.00457 | -0.038 | 15.988
-0.5 | 0.136 | 0.00456 | -0.039 | 29.707
0 | 0.198 | 0.0046 | -0.04 | 43.064
0.5 | 0.261 | 0.00464 | -0.041 | 56.123
1 | 0.323 | 0.00465 | -0.042 | 69.432
1.5 | 0.385 | 0.00473 | -0.043 | 81.486
2 | 0.448 | 0.00484 | -0.044 | 92.577
2.5 | 0.508 | 0.00494 | -0.044 | 102.786
3 | 0.569 | 0.00521 | -0.045 | 109.37
3.5 | 0.63 | 0.00601 | -0.046 | 104.817
4 | 0.688 | 0.0077 | -0.047 | 89.35
4.5 | 0.746 | 0.00796 | -0.048 | 93.672
5 | 0.802 | 0.00894 | -0.048 | 89.691
5.5 | 0.856 | 0.00925 | -0.049 | 92.502
6 | 0.907 | 0.00962 | -0.05 | 94.261
6.5 | 0.956 | 0.01001 | -0.05 | 95.468
7 | 1.001 | 0.01051 | -0.051 | 95.237
7.5 | 1.043 | 0.01098 | -0.052 | 94.977
8 | 1.081 | 0.01154 | -0.053 | 93.631
8.5 | 1.112 | 0.01212 | -0.053 | 91.765
9 | 1.134 | 0.01283 | -0.054 | 88.393
9.5 | 1.149 | 0.01353 | -0.055 | 84.907
10 | 1.155 | 0.01422 | -0.055 | 81.225
10.5 | 1.153 | 0.01508 | -0.056 | 76.455
11 | 1.141 | 0.01612 | -0.056 | 70.739
11.5 | 1.119 | 0.01733 | -0.057 | 64.589
12 | 1.088 | 0.01847 | -0.057 | 58.916
12.5 | 1.046 | 0.02042 | -0.058 | 51.239
13 | 0.956 | 0.03272 | -0.055 | 29.21
13.5 | 0.805 | 0.08433 | -0.038 | 9.55
14 | 0.747 | 0.09575 | -0.034 | 7.802
14.5 | 0.689 | 0.10532 | -0.032 | 6.543
15 | 0.629 | 0.11193 | -0.031 | 5.615

## 94. Re 7M Mach 0.25 (2)
BIGFOIL.COM POLAR EXPORT
NACA65-214 a=0.8
NACA65-214 a=0.8 |  |  |  | Cl Max: | 1.5938 | at alpha= | 17.5 | deg
XFOIL ncrit=9 |  |  |  | L/D Max: | 106.394 | at alpha= | 7.5 | deg
Re: | 7000000 |  |  | Cd Min: | 0.2142 | at alpha= | -20 | deg
Mach: | 0.25 |  |  | Cl=0 at alpha= | -1.6252 | deg
|  |  |  | @ Cl=0.1, Cd= | 0.0038331
|  |  |  | @ Cl=0.4, Cd= | 0.0039921
|  |  |  | @ Cl=0.6, Cd= | 0.0067232
alpha (deg) | Cl | Cd | Cm | Cl/Cd
-20 | -0.6979 | 0.2142 | 0.0247 | -3.2582
-19.5 | -0.6861 | 0.20575 | 0.0196 | -3.3346
-19 | -1.0982 | 0.10375 | -0.0415 | -10.5851
-18.5 | -1.19 | 0.07931 | -0.0584 | -15.0044
-18 | -1.2629 | 0.06105 | -0.0704 | -20.6863
-17.5 | -1.2825 | 0.05187 | -0.0749 | -24.7253
-17 | -1.2948 | 0.04447 | -0.0773 | -29.1163
-16.5 | -1.309 | 0.03775 | -0.0783 | -34.6755
-16 | -1.3095 | 0.03284 | -0.0777 | -39.8752
-15.5 | -1.3061 | 0.02862 | -0.0762 | -45.6359
-15 | -1.2928 | 0.02474 | -0.0755 | -52.2555
-14.5 | -1.2816 | 0.02203 | -0.0717 | -58.1752
-14 | -1.2618 | 0.01994 | -0.0681 | -63.2798
-13.5 | -1.2382 | 0.01825 | -0.064 | -67.8466
-13 | -1.2244 | 0.01632 | -0.0583 | -75.0245
-12.5 | -1.2116 | 0.01476 | -0.0511 | -82.0867
-12 | -1.1726 | 0.01363 | -0.0476 | -86.0308
-11.5 | -1.1261 | 0.01278 | -0.0452 | -88.1142
-11 | -1.0772 | 0.01201 | -0.0431 | -89.6919
-10.5 | -1.0256 | 0.01134 | -0.0416 | -90.4409
-10 | -0.9727 | 0.01071 | -0.0402 | -90.8217
-9.5 | -0.9183 | 0.01015 | -0.0392 | -90.4729
-9 | -0.8628 | 0.00965 | -0.0384 | -89.4093
-8.5 | -0.8083 | 0.00903 | -0.0376 | -89.5127
-8 | -0.7516 | 0.00858 | -0.0371 | -87.5991
-7.5 | -0.6939 | 0.00821 | -0.0369 | -84.5189
-7 | -0.6356 | 0.00788 | -0.0368 | -80.6599
-6.5 | -0.5768 | 0.00761 | -0.0369 | -75.795
-6 | -0.5185 | 0.00725 | -0.037 | -71.5172
-5.5 | -0.4593 | 0.007 | -0.0372 | -65.6143
-5 | -0.3997 | 0.00679 | -0.0376 | -58.866
-4.5 | -0.3402 | 0.00654 | -0.038 | -52.0183
-4 | -0.2804 | 0.00637 | -0.0385 | -44.0188
-3.5 | -0.2206 | 0.00616 | -0.0391 | -35.8117
-2.5 | -0.1016 | 0.00564 | -0.0403 | -18.0142
-2 | -0.0434 | 0.00518 | -0.0408 | -8.3784
-1.5 | 0.0145 | 0.00459 | -0.0414 | 3.159
-1 | 0.0725 | 0.00399 | -0.0421 | 18.1704
-0.5 | 0.1321 | 0.00365 | -0.0428 | 36.1918
0 | 0.193 | 0.00365 | -0.0437 | 52.8767
0.5 | 0.2541 | 0.00367 | -0.0446 | 69.2371
1 | 0.3152 | 0.00371 | -0.0454 | 84.9596
1.5 | 0.3759 | 0.00378 | -0.0462 | 99.4444
2 | 0.4327 | 0.00428 | -0.0465 | 101.0981
2.5 | 0.4842 | 0.00521 | -0.0459 | 92.9367
3 | 0.5369 | 0.00598 | -0.0455 | 89.7826
3.5 | 0.5901 | 0.00662 | -0.045 | 89.139
4 | 0.6438 | 0.00718 | -0.0445 | 89.6657
4.5 | 0.6991 | 0.00758 | -0.0442 | 92.2296
5.5 | 0.8108 | 0.00821 | -0.0437 | 98.7576
6 | 0.8665 | 0.00851 | -0.0434 | 101.8214
6.5 | 0.9205 | 0.00889 | -0.0427 | 103.5433
7 | 0.9741 | 0.00926 | -0.0419 | 105.1944
7.5 | 1.0267 | 0.00965 | -0.0408 | 106.3938
8 | 1.0763 | 0.01014 | -0.0392 | 106.144
8.5 | 1.1249 | 0.01062 | -0.0374 | 105.9228
9 | 1.1717 | 0.0111 | -0.0352 | 105.5586
9.5 | 1.2066 | 0.01164 | -0.0307 | 103.6598
10 | 1.239 | 0.01239 | -0.0261 | 100
10.5 | 1.2734 | 0.01322 | -0.0221 | 96.3238
11 | 1.3093 | 0.01406 | -0.0185 | 93.1223
11.5 | 1.344 | 0.01501 | -0.0149 | 89.5403
12 | 1.3749 | 0.01601 | -0.0107 | 85.8776
13.5 | 1.4648 | 0.0207 | -0.0005 | 70.7633
14 | 1.4949 | 0.02247 | 0.0025 | 66.5287
14.5 | 1.5203 | 0.02465 | 0.0056 | 61.6755
15 | 1.5427 | 0.02716 | 0.0085 | 56.8004
15.5 | 1.5624 | 0.03007 | 0.0112 | 51.9588
16 | 1.5774 | 0.0335 | 0.0137 | 47.0866
16.5 | 1.5874 | 0.03763 | 0.0159 | 42.1844
17 | 1.5914 | 0.04257 | 0.0174 | 37.3831
17.5 | 1.5938 | 0.04802 | 0.0183 | 33.1903
18 | 1.5932 | 0.05417 | 0.0183 | 29.4111
18.5 | 1.5792 | 0.06228 | 0.017 | 25.3565
19 | 1.5631 | 0.07134 | 0.0144 | 21.9106
19.5 | 1.537 | 0.08245 | 0.0097 | 18.6416
20 | 1.5063 | 0.09517 | 0.0032 | 15.8275

## 95. Re 7M Mach 0.50 (1)
BIGFOIL.COM POLAR EXPORT
NACA65-214 a=0.8
NACA65-214 a=0.8 |  |  |  | Cl Max: | 1.172 | at alpha= | 20 | deg
JavaFoil+Calcfoil stall+Eppler ext transition |  |  |  | L/D Max: | 111.892 | at alpha= | 3.5 | deg
Re: | 7000000 |  |  | Cd Min: | 0.00469 | at alpha= | -1.5 | deg
Mach: | 0.5 |  |  | Cl=0 at alpha= | -1.5857 | deg
|  |  |  | @ Cl=0.1, Cd= | 0.0047
|  |  |  | @ Cl=0.4, Cd= | 0.004909
|  |  |  | @ Cl=0.6, Cd= | 0.0055412
alpha (deg) | Cl | Cd | Cm | Cl/Cd
-20 | -1.015 | 0.15249 | -0.005 | -6.654
-19.5 | -0.985 | 0.14785 | -0.006 | -6.66
-19 | -0.958 | 0.14363 | -0.006 | -6.668
-18.5 | -0.935 | 0.14312 | -0.007 | -6.53
-18 | -0.906 | 0.13698 | -0.007 | -6.613
-17.5 | -0.878 | 0.1283 | -0.008 | -6.841
-17 | -0.848 | 0.12618 | -0.008 | -6.724
-16.5 | -0.821 | 0.12072 | -0.008 | -6.804
-16 | -0.796 | 0.12062 | -0.009 | -6.601
-15.5 | -0.768 | 0.11331 | -0.009 | -6.777
-15 | -0.74 | 0.10882 | -0.009 | -6.798
-14.5 | -0.713 | 0.09913 | -0.01 | -7.193
-14 | -0.686 | 0.09294 | -0.01 | -7.386
-13.5 | -0.657 | 0.09995 | -0.01 | -6.577
-13 | -0.63 | 0.09036 | -0.011 | -6.972
-12.5 | -0.604 | 0.08254 | -0.012 | -7.315
-12 | -0.58 | 0.07363 | -0.013 | -7.881
-11.5 | -0.627 | 0.02563 | -0.021 | -24.461
-11 | -0.615 | 0.01799 | -0.023 | -34.155
-10.5 | -0.492 | 0.07221 | -0.012 | -6.815
-10 | -0.466 | 0.06409 | -0.013 | -7.266
-9.5 | -0.44 | 0.05802 | -0.015 | -7.585
-9 | -0.493 | 0.01361 | -0.027 | -36.23
-8.5 | -0.465 | 0.01203 | -0.028 | -38.674
-8 | -0.355 | 0.05204 | -0.014 | -6.815
-7.5 | -0.466 | 0.05164 | -0.013 | -9.019
-7 | -0.621 | 0.01028 | -0.031 | -60.409
-6.5 | -0.606 | 0.00955 | -0.032 | -63.442
-6 | -0.569 | 0.00917 | -0.034 | -62.004
-5.5 | -0.518 | 0.00865 | -0.035 | -59.83
-5 | -0.459 | 0.00827 | -0.035 | -55.585
-4.5 | -0.397 | 0.00788 | -0.036 | -50.323
-4 | -0.331 | 0.00757 | -0.037 | -43.722
-3.5 | -0.264 | 0.00736 | -0.038 | -35.879
-3 | -0.196 | 0.0071 | -0.039 | -27.582
-2.5 | -0.127 | 0.00689 | -0.04 | -18.445
-2 | -0.058 | 0.00478 | -0.041 | -12.08
-1.5 | 0.012 | 0.00469 | -0.042 | 2.527
-1 | 0.082 | 0.0047 | -0.043 | 17.397
-0.5 | 0.152 | 0.0047 | -0.044 | 32.25
0 | 0.221 | 0.00473 | -0.045 | 46.792
0.5 | 0.291 | 0.00478 | -0.046 | 60.889
1 | 0.361 | 0.00487 | -0.047 | 74.198
1.5 | 0.431 | 0.00494 | -0.048 | 87.145
2 | 0.501 | 0.00505 | -0.049 | 99.237
2.5 | 0.568 | 0.00526 | -0.05 | 107.927
3 | 0.634 | 0.00584 | -0.05 | 108.548
3.5 | 0.7 | 0.00626 | -0.051 | 111.892
4 | 0.761 | 0.00929 | -0.052 | 81.898
4.5 | 0.821 | 0.00974 | -0.053 | 84.27
5 | 0.877 | 0.01022 | -0.054 | 85.874
5.5 | 0.928 | 0.01076 | -0.054 | 86.321
6 | 0.971 | 0.01138 | -0.055 | 85.339
6.5 | 1.001 | 0.01217 | -0.056 | 82.264
7 | 1.011 | 0.01309 | -0.057 | 77.208
7.5 | 0.977 | 0.01425 | -0.057 | 68.538
8 | 0.639 | 0.01527 | -0.058 | 41.852
8.5 | 0.555 | 0.05593 | -0.03 | 9.915
9 | 0.581 | 0.06066 | -0.029 | 9.575
9.5 | 0.734 | 0.01764 | -0.06 | 41.581
10 | 0.76 | 0.01993 | -0.061 | 38.155
10.5 | 0.665 | 0.06975 | -0.034 | 9.528
11 | 0.688 | 0.08062 | -0.031 | 8.54
11.5 | 0.85 | 0.02345 | -0.062 | 36.228
12 | 0.754 | 0.07514 | -0.041 | 10.037
12.5 | 0.772 | 0.08703 | -0.036 | 8.872
13 | 0.799 | 0.09508 | -0.037 | 8.399
13.5 | 0.826 | 0.09019 | -0.038 | 9.163
14 | 0.852 | 0.09732 | -0.038 | 8.752
14.5 | 0.879 | 0.10809 | -0.039 | 8.131
15 | 0.909 | 0.11134 | -0.041 | 8.162
15.5 | 0.931 | 0.11476 | -0.039 | 8.113
16 | 0.958 | 0.11985 | -0.04 | 7.996
16.5 | 0.99 | 0.12135 | -0.044 | 8.162
17 | 1.026 | 0.12176 | -0.048 | 8.427
17.5 | 1.039 | 0.12945 | -0.043 | 8.025
18 | 1.066 | 0.13444 | -0.044 | 7.932
18.5 | 1.103 | 0.13398 | -0.049 | 8.235
19 | 1.147 | 0.12778 | -0.054 | 8.978
19.5 | 1.157 | 0.15035 | -0.051 | 7.694
20 | 1.172 | 0.15199 | -0.047 | 7.711

## 96. Re 7M Mach 0.50 (2)
BIGFOIL.COM POLAR EXPORT
NACA65-214 a=0.8
NACA65-214 a=0.8 |  |  |  | Cl Max: | 1.1406 | at alpha= | 9.5 | deg
XFOIL ncrit=9 |  |  |  | L/D Max: | 115.081 | at alpha= | 2 | deg
Re: | 7000000 |  |  | Cd Min: | 0.24708 | at alpha= | -20 | deg
Mach: | 0.5 |  |  | Cl=0 at alpha= | -1.64 | deg
|  |  |  | @ Cl=0.1, Cd= | 0.0039934
|  |  |  | @ Cl=0.4, Cd= | 0.0038605
|  |  |  | @ Cl=0.6, Cd= | 0.0064881
alpha (deg) | Cl | Cd | Cm | Cl/Cd
-20 | -0.7237 | 0.24708 | 0.0365 | -2.929
-19.5 | -0.7025 | 0.239 | 0.0312 | -2.9393
-19 | -0.6813 | 0.23091 | 0.026 | -2.9505
-18.5 | -0.6636 | 0.22113 | 0.0205 | -3.0009
-18 | -0.6456 | 0.21192 | 0.0151 | -3.0464
-16.5 | -0.5845 | 0.18535 | -0.0024 | -3.1535
-16 | -0.5717 | 0.17694 | -0.0063 | -3.231
-15.5 | -0.556 | 0.16833 | -0.0111 | -3.303
-15 | -0.5409 | 0.15949 | -0.0162 | -3.3914
-14.5 | -0.5305 | 0.14947 | -0.0218 | -3.5492
-14 | -0.5246 | 0.1387 | -0.0278 | -3.7823
-13.5 | -0.5265 | 0.12659 | -0.0349 | -4.1591
-12.5 | -0.5269 | 0.10498 | -0.0481 | -5.0191
-12 | -0.5365 | 0.09321 | -0.0555 | -5.7558
-11.5 | -0.5516 | 0.08083 | -0.0636 | -6.8242
-11 | -0.576 | 0.06466 | -0.0752 | -8.9081
-10.5 | -0.6094 | 0.05195 | -0.0845 | -11.7305
-10 | -0.6426 | 0.0425 | -0.0889 | -15.12
-9.5 | -0.6799 | 0.03448 | -0.0893 | -19.7187
-9 | -0.7157 | 0.02785 | -0.0858 | -25.6984
-8.5 | -0.7557 | 0.02175 | -0.0777 | -34.7448
-8 | -0.7776 | 0.01628 | -0.0675 | -47.7641
-7.5 | -0.7533 | 0.01252 | -0.0607 | -60.1677
-7 | -0.7123 | 0.0103 | -0.055 | -69.1553
-6.5 | -0.6561 | 0.00908 | -0.0512 | -72.2577
-6 | -0.5912 | 0.00837 | -0.0489 | -70.6332
-5.5 | -0.5248 | 0.00778 | -0.0473 | -67.455
-5 | -0.4567 | 0.00736 | -0.0463 | -62.0516
-4.5 | -0.3876 | 0.00704 | -0.0458 | -55.0568
-4 | -0.3188 | 0.00675 | -0.0456 | -47.2296
-3.5 | -0.2497 | 0.00651 | -0.0457 | -38.3564
-3 | -0.181 | 0.00629 | -0.0459 | -28.7758
-2.5 | -0.1125 | 0.00604 | -0.0463 | -18.6258
-2 | -0.0463 | 0.00557 | -0.0466 | -8.3124
-1.5 | 0.018 | 0.00484 | -0.047 | 3.719
-1 | 0.0827 | 0.00407 | -0.0475 | 20.3194
-0.5 | 0.1505 | 0.00377 | -0.0483 | 39.9204
0 | 0.2209 | 0.00374 | -0.0494 | 59.0642
0.5 | 0.2908 | 0.00377 | -0.0504 | 77.1353
1 | 0.3607 | 0.00381 | -0.0514 | 94.6719
1.5 | 0.4307 | 0.0039 | -0.0522 | 110.4359
2 | 0.496 | 0.00431 | -0.0523 | 115.0812
2.5 | 0.5484 | 0.00552 | -0.0504 | 99.3478
3 | 0.6017 | 0.00652 | -0.0484 | 92.2853
4 | 0.713 | 0.00795 | -0.0443 | 89.6855
4.5 | 0.7739 | 0.00834 | -0.0427 | 92.7938
5 | 0.8328 | 0.00878 | -0.0405 | 94.8519
5.5 | 0.8904 | 0.0092 | -0.0379 | 96.7826
6 | 0.9349 | 0.00973 | -0.0326 | 96.0843
6.5 | 0.9778 | 0.01041 | -0.0271 | 93.9289
7 | 1.0214 | 0.01125 | -0.0218 | 90.7911
7.5 | 1.0625 | 0.01233 | -0.0163 | 86.1719
8.5 | 1.1261 | 0.01581 | -0.0034 | 71.2271
9 | 1.1378 | 0.01886 | 0.0043 | 60.3287
9.5 | 1.1406 | 0.02289 | 0.0117 | 49.8296
10 | 1.1332 | 0.02834 | 0.0183 | 39.9859
10.5 | 1.1006 | 0.0363 | 0.0231 | 30.3196
11 | 1.0673 | 0.04506 | 0.0249 | 23.6862
11.5 | 1.033 | 0.05505 | 0.0236 | 18.7648
12 | 0.9979 | 0.06663 | 0.0191 | 14.9767
12.5 | 0.9644 | 0.07931 | 0.0122 | 12.1599
13 | 0.9391 | 0.0937 | 0.0025 | 10.0224
13.5 | 0.914 | 0.11018 | -0.0089 | 8.2955
14 | 0.9021 | 0.12445 | -0.0175 | 7.2487
14.5 | 0.8865 | 0.13931 | -0.027 | 6.3635

## 97. Re 8M Mach 0.00 (1)
BIGFOIL.COM POLAR EXPORT
NACA65-214 a=0.8
NACA65-214 a=0.8 |  |  |  | Cl Max: | 1.219 | at alpha= | 11.5 | deg
JavaFoil+Calcfoil stall+Eppler ext transition |  |  |  | L/D Max: | 103.057 | at alpha= | 5.5 | deg
Re: | 8000000 |  |  | Cd Min: | 0.00451 | at alpha= | -0.5 | deg
Mach: | 0 |  |  | Cl=0 at alpha= | -1.5833 | deg
|  |  |  | @ Cl=0.1, Cd= | 0.0045152
|  |  |  | @ Cl=0.4, Cd= | 0.0047143
|  |  |  | @ Cl=0.6, Cd= | 0.0060321
alpha (deg) | Cl | Cd | Cm | Cl/Cd
-18.5 | -0.686 | 0.14142 | -0.005 | -4.849
-18 | -0.71 | 0.13311 | -0.006 | -5.331
-17.5 | -0.732 | 0.12712 | -0.006 | -5.761
-17 | -0.754 | 0.11622 | -0.007 | -6.489
-16.5 | -0.772 | 0.10901 | -0.008 | -7.081
-16 | -0.789 | 0.10209 | -0.008 | -7.724
-15.5 | -0.805 | 0.09371 | -0.009 | -8.591
-15 | -0.824 | 0.08213 | -0.01 | -10.038
-14.5 | -0.921 | 0.03071 | -0.014 | -29.996
-14 | -0.95 | 0.02193 | -0.015 | -43.33
-13.5 | -0.961 | 0.01852 | -0.016 | -51.869
-13 | -0.958 | 0.01715 | -0.017 | -55.855
-12.5 | -0.957 | 0.01483 | -0.018 | -64.552
-12 | -0.953 | 0.01299 | -0.019 | -73.384
-11.5 | -0.939 | 0.01216 | -0.02 | -77.17
-11 | -0.92 | 0.01144 | -0.021 | -80.417
-10.5 | -0.897 | 0.0108 | -0.022 | -83.085
-10 | -0.87 | 0.01028 | -0.023 | -84.647
-9.5 | -0.841 | 0.01004 | -0.023 | -83.712
-9 | -0.803 | 0.00953 | -0.024 | -84.245
-8.5 | -0.762 | 0.00913 | -0.025 | -83.431
-8 | -0.718 | 0.00875 | -0.026 | -82.101
-7.5 | -0.671 | 0.00836 | -0.027 | -80.32
-7 | -0.622 | 0.00811 | -0.027 | -76.694
-6.5 | -0.57 | 0.00784 | -0.028 | -72.706
-6 | -0.517 | 0.00761 | -0.029 | -67.892
-5.5 | -0.462 | 0.0074 | -0.03 | -62.421
-5 | -0.405 | 0.00718 | -0.031 | -56.491
-4.5 | -0.348 | 0.007 | -0.032 | -49.662
-4 | -0.289 | 0.00685 | -0.032 | -42.177
-3.5 | -0.23 | 0.00669 | -0.033 | -34.367
-3 | -0.17 | 0.00651 | -0.034 | -26.147
-2.5 | -0.11 | 0.00506 | -0.035 | -21.78
-2 | -0.05 | 0.00458 | -0.036 | -10.935
-1.5 | 0.01 | 0.00452 | -0.036 | 2.274
-1 | 0.071 | 0.00452 | -0.037 | 15.662
-0.5 | 0.131 | 0.00451 | -0.038 | 29.119
0 | 0.192 | 0.00453 | -0.039 | 42.35
0.5 | 0.252 | 0.00458 | -0.04 | 55.085
1 | 0.313 | 0.0046 | -0.041 | 67.925
1.5 | 0.373 | 0.00467 | -0.041 | 79.901
2 | 0.434 | 0.00477 | -0.042 | 90.835
2.5 | 0.492 | 0.00488 | -0.043 | 100.866
3 | 0.552 | 0.00561 | -0.044 | 98.36
3.5 | 0.61 | 0.00612 | -0.045 | 99.664
4 | 0.668 | 0.00765 | -0.045 | 87.314
4.5 | 0.725 | 0.00796 | -0.046 | 91.069
5 | 0.78 | 0.00782 | -0.047 | 99.779
5.5 | 0.833 | 0.00809 | -0.048 | 103.057
6 | 0.885 | 0.00906 | -0.048 | 97.752
6.5 | 0.935 | 0.00942 | -0.049 | 99.244
7 | 0.982 | 0.00979 | -0.05 | 100.32
7.5 | 1.026 | 0.01018 | -0.05 | 100.846
8 | 1.068 | 0.01065 | -0.051 | 100.305
8.5 | 1.105 | 0.01113 | -0.052 | 99.261
9 | 1.137 | 0.0116 | -0.052 | 97.951
9.5 | 1.163 | 0.01217 | -0.053 | 95.568
10 | 1.185 | 0.01276 | -0.054 | 92.816
10.5 | 1.201 | 0.01338 | -0.054 | 89.808
11 | 1.212 | 0.01407 | -0.055 | 86.156
11.5 | 1.219 | 0.01474 | -0.056 | 82.661
12 | 1.219 | 0.01556 | -0.056 | 78.333
12.5 | 1.215 | 0.01651 | -0.057 | 73.56
13 | 1.206 | 0.01747 | -0.057 | 69.012
13.5 | 1.191 | 0.01887 | -0.058 | 63.124
14 | 1.172 | 0.02033 | -0.058 | 57.655
14.5 | 1.146 | 0.02288 | -0.058 | 50.107
15 | 1.117 | 0.02544 | -0.058 | 43.912
15.5 | 1.077 | 0.03095 | -0.058 | 34.809
16 | 1.017 | 0.04548 | -0.056 | 22.362
16.5 | 0.903 | 0.10196 | -0.043 | 8.855

## 98. Re 8M Mach 0.00 (2)
BIGFOIL.COM POLAR EXPORT
NACA65-214 a=0.8
NACA65-214 a=0.8 |  |  |  | Cl Max: | 1.736 | at alpha= | 20 | deg
XFOIL ncrit=9 |  |  |  | L/D Max: | 112.71 | at alpha= | 9.5 | deg
Re: | 8000000 |  |  | Cd Min: | 0.04598 | at alpha= | 20 | deg
Mach: | 0 |  |  | Cl=0 at alpha= | -1.6273 | deg
|  |  |  | @ Cl=0.1, Cd= | 0.003827
|  |  |  | @ Cl=0.4, Cd= | 0.0042881
|  |  |  | @ Cl=0.6, Cd= | 0.0066537
alpha (deg) | Cl | Cd | Cm | Cl/Cd
-20 | -1.5746 | 0.03528 | -0.0637 | -44.6315
-19.5 | -1.5665 | 0.03173 | -0.0632 | -49.3697
-19 | -1.5566 | 0.02855 | -0.0623 | -54.5219
-18.5 | -1.5421 | 0.02588 | -0.061 | -59.5866
-18 | -1.5241 | 0.0236 | -0.0595 | -64.5805
-17.5 | -1.5018 | 0.02175 | -0.0579 | -69.0483
-16.5 | -1.4465 | 0.0185 | -0.0555 | -78.1892
-16 | -1.4257 | 0.01733 | -0.052 | -82.2677
-15.5 | -1.4007 | 0.01631 | -0.0488 | -85.8798
-14.5 | -1.3502 | 0.01475 | -0.0408 | -91.539
-14 | -1.3142 | 0.01404 | -0.0384 | -93.604
-13.5 | -1.2765 | 0.01313 | -0.0363 | -97.2201
-13 | -1.2334 | 0.01241 | -0.035 | -99.3876
-12.5 | -1.1877 | 0.01179 | -0.034 | -100.7379
-12 | -1.14 | 0.01123 | -0.0333 | -101.5138
-11.5 | -1.0908 | 0.01072 | -0.0328 | -101.7537
-11 | -1.0403 | 0.01026 | -0.0325 | -101.3938
-10.5 | -0.9888 | 0.00984 | -0.0323 | -100.4878
-10 | -0.9364 | 0.00947 | -0.0323 | -98.8807
-9.5 | -0.8833 | 0.00911 | -0.0324 | -96.9594
-9 | -0.8306 | 0.00867 | -0.0323 | -95.8016
-8.5 | -0.7769 | 0.00828 | -0.0324 | -93.8285
-8 | -0.7223 | 0.00796 | -0.0327 | -90.7412
-7.5 | -0.667 | 0.00769 | -0.033 | -86.736
-7 | -0.6112 | 0.00743 | -0.0335 | -82.2611
-6.5 | -0.5553 | 0.00716 | -0.0339 | -77.5559
-6 | -0.4992 | 0.0069 | -0.0343 | -72.3478
-5.5 | -0.4424 | 0.00669 | -0.0349 | -66.1286
-5 | -0.3853 | 0.00651 | -0.0355 | -59.1859
-4.5 | -0.3282 | 0.00629 | -0.0361 | -52.1781
-4 | -0.2708 | 0.00615 | -0.0367 | -44.0325
-3.5 | -0.2132 | 0.00595 | -0.0374 | -35.8319
-3 | -0.1557 | 0.00577 | -0.0381 | -26.9844
-2.5 | -0.0987 | 0.00545 | -0.0387 | -18.1101
-1.5 | 0.0144 | 0.00457 | -0.04 | 3.151
-0.5 | 0.1273 | 0.00359 | -0.0414 | 35.4596
0 | 0.186 | 0.00355 | -0.0422 | 52.3944
0.5 | 0.2447 | 0.00357 | -0.0431 | 68.5434
1 | 0.3034 | 0.00361 | -0.0439 | 84.0443
1.5 | 0.3613 | 0.00374 | -0.0446 | 96.6043
2.5 | 0.4658 | 0.00522 | -0.0445 | 89.2337
3 | 0.5182 | 0.00585 | -0.0444 | 88.5812
3.5 | 0.5711 | 0.00638 | -0.0443 | 89.5141
4 | 0.6239 | 0.00688 | -0.0442 | 90.6831
4.5 | 0.6777 | 0.00725 | -0.0442 | 93.4759
5 | 0.7321 | 0.00753 | -0.0443 | 97.2244
5.5 | 0.7863 | 0.0078 | -0.0444 | 100.8077
6.5 | 0.8935 | 0.00837 | -0.0444 | 106.7503
7 | 0.9456 | 0.00871 | -0.0442 | 108.5649
7.5 | 0.9978 | 0.00902 | -0.044 | 110.6208
8 | 1.0484 | 0.00938 | -0.0435 | 111.7697
8.5 | 1.0972 | 0.00982 | -0.0427 | 111.7312
9 | 1.1463 | 0.01018 | -0.042 | 112.6031
9.5 | 1.1936 | 0.01059 | -0.041 | 112.7101
10 | 1.2385 | 0.01106 | -0.0396 | 111.9801
10.5 | 1.2803 | 0.0116 | -0.0376 | 110.3707
11 | 1.3117 | 0.01214 | -0.0337 | 108.0478
11.5 | 1.3443 | 0.0127 | -0.0302 | 105.8504
12 | 1.3773 | 0.01333 | -0.027 | 103.3233
13 | 1.4404 | 0.01472 | -0.0208 | 97.8533
13.5 | 1.4698 | 0.01581 | -0.0179 | 92.9665
14 | 1.4983 | 0.01701 | -0.015 | 88.0835
14.5 | 1.5267 | 0.01828 | -0.0124 | 83.5175
15 | 1.5544 | 0.01967 | -0.0099 | 79.0239
15.5 | 1.5831 | 0.02105 | -0.0078 | 75.2067
16 | 1.6076 | 0.02276 | -0.0055 | 70.6327
16.5 | 1.6315 | 0.0246 | -0.0034 | 66.3211
17 | 1.6514 | 0.0268 | -0.0013 | 61.6194
17.5 | 1.6723 | 0.02905 | 0.0005 | 57.5663
18 | 1.6877 | 0.03185 | 0.0022 | 52.989
18.5 | 1.6985 | 0.03525 | 0.0039 | 48.1844
19 | 1.7133 | 0.03842 | 0.0049 | 44.594
19.5 | 1.7218 | 0.0424 | 0.0057 | 40.6085
20 | 1.736 | 0.04598 | 0.0061 | 37.7555

## 99. Re 8M Mach 0.10 (1)
BIGFOIL.COM POLAR EXPORT
NACA65-214 a=0.8
NACA65-214 a=0.8 |  |  |  | Cl Max: | 1.208 | at alpha= | 11.5 | deg
JavaFoil+Calcfoil stall+Eppler ext transition |  |  |  | L/D Max: | 103.079 | at alpha= | 5.5 | deg
Re: | 8000000 |  |  | Cd Min: | 0.00451 | at alpha= | -1 | deg
Mach: | 0.1 |  |  | Cl=0 at alpha= | -1.5833 | deg
|  |  |  | @ Cl=0.1, Cd= | 0.0045195
|  |  |  | @ Cl=0.4, Cd= | 0.0047151
|  |  |  | @ Cl=0.6, Cd= | 0.0060388
alpha (deg) | Cl | Cd | Cm | Cl/Cd
-17 | -0.713 | 0.1201 | -0.007 | -5.938
-16.5 | -0.733 | 0.11522 | -0.007 | -6.358
-16 | -0.751 | 0.10876 | -0.008 | -6.909
-15.5 | -0.772 | 0.0988 | -0.009 | -7.814
-15 | -0.79 | 0.09059 | -0.009 | -8.72
-14.5 | -0.832 | 0.06427 | -0.012 | -12.939
-14 | -0.919 | 0.02543 | -0.015 | -36.143
-13.5 | -0.938 | 0.02004 | -0.016 | -46.818
-13 | -0.939 | 0.01835 | -0.017 | -51.145
-12.5 | -0.941 | 0.01585 | -0.018 | -59.344
-12 | -0.942 | 0.0133 | -0.019 | -70.843
-11.5 | -0.93 | 0.01249 | -0.02 | -74.491
-11 | -0.914 | 0.01164 | -0.021 | -78.591
-10.5 | -0.894 | 0.01094 | -0.022 | -81.712
-10 | -0.868 | 0.0104 | -0.023 | -83.468
-9.5 | -0.838 | 0.00924 | -0.023 | -90.666
-9 | -0.804 | 0.0097 | -0.024 | -82.857
-8.5 | -0.763 | 0.00923 | -0.025 | -82.663
-8 | -0.72 | 0.00884 | -0.026 | -81.399
-7.5 | -0.673 | 0.00844 | -0.027 | -79.753
-7 | -0.624 | 0.00811 | -0.028 | -76.934
-6.5 | -0.573 | 0.00784 | -0.028 | -73.059
-6 | -0.519 | 0.0076 | -0.029 | -68.267
-5.5 | -0.464 | 0.00739 | -0.03 | -62.781
-5 | -0.407 | 0.00721 | -0.031 | -56.503
-4.5 | -0.349 | 0.00698 | -0.032 | -50.023
-4 | -0.29 | 0.00684 | -0.033 | -42.484
-3.5 | -0.231 | 0.00669 | -0.033 | -34.501
-3 | -0.171 | 0.00649 | -0.034 | -26.354
-2.5 | -0.111 | 0.00505 | -0.035 | -21.94
-2 | -0.05 | 0.00457 | -0.036 | -11.02
-1.5 | 0.01 | 0.00453 | -0.037 | 2.278
-1 | 0.071 | 0.00451 | -0.037 | 15.788
-0.5 | 0.132 | 0.00453 | -0.038 | 29.12
0 | 0.193 | 0.00452 | -0.039 | 42.689
0.5 | 0.254 | 0.00457 | -0.04 | 55.515
1 | 0.314 | 0.00459 | -0.041 | 68.411
1.5 | 0.375 | 0.00467 | -0.042 | 80.394
2 | 0.436 | 0.00478 | -0.042 | 91.11
2.5 | 0.495 | 0.00489 | -0.043 | 101.107
3 | 0.554 | 0.00561 | -0.044 | 98.757
3.5 | 0.613 | 0.00616 | -0.045 | 99.64
4 | 0.671 | 0.00764 | -0.046 | 87.792
4.5 | 0.728 | 0.00804 | -0.046 | 90.509
5 | 0.783 | 0.00786 | -0.047 | 99.671
5.5 | 0.837 | 0.00812 | -0.048 | 103.079
6 | 0.889 | 0.00911 | -0.049 | 97.597
6.5 | 0.938 | 0.00947 | -0.049 | 99.078
7 | 0.985 | 0.00984 | -0.05 | 100.063
7.5 | 1.029 | 0.01026 | -0.051 | 100.29
8 | 1.07 | 0.01072 | -0.051 | 99.823
8.5 | 1.107 | 0.01123 | -0.052 | 98.549
9 | 1.137 | 0.01173 | -0.053 | 96.922
9.5 | 1.162 | 0.0123 | -0.053 | 94.529
10 | 1.182 | 0.01291 | -0.054 | 91.58
10.5 | 1.197 | 0.01355 | -0.055 | 88.322
11 | 1.205 | 0.01427 | -0.055 | 84.45
11.5 | 1.208 | 0.01508 | -0.056 | 80.142
12 | 1.206 | 0.01588 | -0.056 | 75.926
12.5 | 1.198 | 0.01692 | -0.057 | 70.799
13 | 1.184 | 0.01793 | -0.057 | 66.064
13.5 | 1.166 | 0.01932 | -0.058 | 60.331
14 | 1.142 | 0.02102 | -0.058 | 54.314
14.5 | 1.108 | 0.02433 | -0.058 | 45.545
15 | 1.071 | 0.02794 | -0.058 | 38.348
15.5 | 1.02 | 0.0365 | -0.057 | 27.954
16 | 0.891 | 0.0942 | -0.044 | 9.454
16.5 | 0.849 | 0.11088 | -0.039 | 7.653

## 100. Re 8M Mach 0.10 (2)
BIGFOIL.COM POLAR EXPORT
NACA65-214 a=0.8
NACA65-214 a=0.8 |  |  |  | Cl Max: | 1.7254 | at alpha= | 20 | deg
XFOIL ncrit=9 |  |  |  | L/D Max: | 112.171 | at alpha= | 9 | deg
Re: | 8000000 |  |  | Cd Min: | 0.04973 | at alpha= | 20 | deg
Mach: | 0.1 |  |  | Cl=0 at alpha= | -1.6276 | deg
|  |  |  | @ Cl=0.1, Cd= | 0.0038369
|  |  |  | @ Cl=0.4, Cd= | 0.0042515
|  |  |  | @ Cl=0.6, Cd= | 0.0066485
alpha (deg) | Cl | Cd | Cm | Cl/Cd
-20 | -1.5508 | 0.0399 | -0.0668 | -38.8672
-19.5 | -1.5473 | 0.0355 | -0.0669 | -43.5859
-19 | -1.5422 | 0.0316 | -0.0663 | -48.8038
-18.5 | -1.5319 | 0.02835 | -0.0652 | -54.0353
-18 | -1.5174 | 0.02561 | -0.0637 | -59.2503
-17.5 | -1.4972 | 0.02342 | -0.0621 | -63.9283
-17 | -1.4779 | 0.02128 | -0.06 | -69.4502
-16.5 | -1.4529 | 0.01965 | -0.058 | -73.9389
-16 | -1.4236 | 0.01822 | -0.0564 | -78.1339
-15.5 | -1.399 | 0.01704 | -0.0532 | -82.1009
-15 | -1.3733 | 0.01601 | -0.0497 | -85.7776
-14.5 | -1.3477 | 0.01517 | -0.0456 | -88.8398
-14 | -1.3189 | 0.01449 | -0.0415 | -91.0214
-13.5 | -1.2818 | 0.01358 | -0.0391 | -94.3888
-13 | -1.2403 | 0.01275 | -0.0373 | -97.2784
-12.5 | -1.1951 | 0.01206 | -0.036 | -99.0962
-12 | -1.1476 | 0.01146 | -0.035 | -100.1396
-11.5 | -1.0983 | 0.01091 | -0.0343 | -100.6691
-11 | -1.0476 | 0.01041 | -0.0338 | -100.634
-10.5 | -0.9958 | 0.00997 | -0.0335 | -99.8796
-10 | -0.943 | 0.00957 | -0.0333 | -98.5371
-9.5 | -0.8895 | 0.00919 | -0.0332 | -96.79
-9 | -0.8361 | 0.00877 | -0.0331 | -95.3364
-8.5 | -0.7821 | 0.00835 | -0.0331 | -93.6647
-8 | -0.7271 | 0.00801 | -0.0333 | -90.774
-6.5 | -0.5589 | 0.0072 | -0.0343 | -77.625
-6 | -0.5023 | 0.00693 | -0.0347 | -72.482
-5.5 | -0.4451 | 0.00671 | -0.0352 | -66.3338
-4.5 | -0.3302 | 0.00631 | -0.0364 | -52.3296
-4 | -0.2723 | 0.00616 | -0.037 | -44.2045
-3.5 | -0.2144 | 0.00597 | -0.0377 | -35.9129
-3 | -0.1565 | 0.00579 | -0.0383 | -27.0294
-2.5 | -0.0991 | 0.00547 | -0.0389 | -18.117
-2 | -0.0423 | 0.00509 | -0.0395 | -8.3104
-1.5 | 0.0145 | 0.00458 | -0.0402 | 3.1659
-1 | 0.0712 | 0.00409 | -0.0409 | 17.4083
-0.5 | 0.1281 | 0.00359 | -0.0416 | 35.6825
0 | 0.1871 | 0.00356 | -0.0425 | 52.5562
0.5 | 0.2462 | 0.00358 | -0.0433 | 68.7709
1 | 0.3052 | 0.00361 | -0.0441 | 84.5429
1.5 | 0.3635 | 0.00374 | -0.0449 | 97.1925
2 | 0.4163 | 0.00448 | -0.0448 | 92.9241
2.5 | 0.4684 | 0.00523 | -0.0447 | 89.5602
3 | 0.5211 | 0.00587 | -0.0445 | 88.7734
3.5 | 0.5742 | 0.00641 | -0.0444 | 89.5788
4 | 0.6272 | 0.0069 | -0.0443 | 90.8986
4.5 | 0.6813 | 0.00728 | -0.0442 | 93.5852
5 | 0.7361 | 0.00756 | -0.0444 | 97.3677
5.5 | 0.7905 | 0.00784 | -0.0444 | 100.8291
6 | 0.8449 | 0.00811 | -0.0444 | 104.18
6.5 | 0.8982 | 0.00842 | -0.0443 | 106.6746
7 | 0.9508 | 0.00876 | -0.044 | 108.5388
7.5 | 1.0031 | 0.00907 | -0.0437 | 110.5954
8 | 1.0537 | 0.00946 | -0.043 | 111.3848
8.5 | 1.1029 | 0.0099 | -0.0422 | 111.404
9 | 1.152 | 0.01027 | -0.0413 | 112.1714
9.5 | 1.1991 | 0.0107 | -0.0401 | 112.0654
10 | 1.2433 | 0.0112 | -0.0384 | 111.0089
10.5 | 1.2812 | 0.01175 | -0.0355 | 109.0383
11 | 1.3125 | 0.01231 | -0.0313 | 106.6206
11.5 | 1.346 | 0.01292 | -0.0279 | 104.1796
12 | 1.3793 | 0.01361 | -0.0247 | 101.3446
12.5 | 1.4069 | 0.0142 | -0.0206 | 99.0775
13 | 1.4421 | 0.01517 | -0.0184 | 95.0626
13.5 | 1.4707 | 0.01639 | -0.0152 | 89.7315
14 | 1.4994 | 0.01766 | -0.0123 | 84.9037
14.5 | 1.5296 | 0.01892 | -0.0098 | 80.8457
15 | 1.5568 | 0.02042 | -0.0072 | 76.239
15.5 | 1.5844 | 0.02199 | -0.005 | 72.0509
16 | 1.6089 | 0.02382 | -0.0026 | 67.5441
16.5 | 1.6315 | 0.02588 | -0.0004 | 63.041
17 | 1.6482 | 0.02848 | 0.0019 | 57.8722
17.5 | 1.6674 | 0.03104 | 0.0037 | 53.7178
18 | 1.6797 | 0.03432 | 0.0055 | 48.9423
18.5 | 1.6934 | 0.03769 | 0.0068 | 44.9297
19 | 1.7082 | 0.0411 | 0.0077 | 41.562
19.5 | 1.7157 | 0.04543 | 0.0083 | 37.7658
20 | 1.7254 | 0.04973 | 0.0085 | 34.6954

## 101. Re 8M Mach 0.25 (1)
BIGFOIL.COM POLAR EXPORT
NACA65-214 a=0.8
NACA65-214 a=0.8 |  |  |  | Cl Max: | 1.156 | at alpha= | 10 | deg
JavaFoil+Calcfoil stall+Eppler ext transition |  |  |  | L/D Max: | 105.292 | at alpha= | 5 | deg
Re: | 8000000 |  |  | Cd Min: | 0.00453 | at alpha= | -1 | deg
Mach: | 0.25 |  |  | Cl=0 at alpha= | -1.5873 | deg
|  |  |  | @ Cl=0.1, Cd= | 0.0045386
|  |  |  | @ Cl=0.4, Cd= | 0.0047638
|  |  |  | @ Cl=0.6, Cd= | 0.0060197
alpha (deg) | Cl | Cd | Cm | Cl/Cd
-16 | -0.462 | 0.12128 | -0.007 | -3.812
-15.5 | -0.514 | 0.11477 | -0.007 | -4.482
-15 | -0.562 | 0.10853 | -0.008 | -5.181
-14.5 | -0.605 | 0.10248 | -0.008 | -5.905
-14 | -0.644 | 0.09611 | -0.009 | -6.697
-13.5 | -0.674 | 0.08867 | -0.009 | -7.596
-13 | -0.697 | 0.08078 | -0.011 | -8.623
-12.5 | -0.728 | 0.06378 | -0.013 | -11.42
-12 | -0.824 | 0.02223 | -0.019 | -37.09
-11.5 | -0.853 | 0.01549 | -0.02 | -55.071
-11 | -0.862 | 0.01318 | -0.021 | -65.368
-10.5 | -0.858 | 0.01193 | -0.022 | -71.958
-10 | -0.845 | 0.01116 | -0.023 | -75.705
-9.5 | -0.824 | 0.01063 | -0.024 | -77.484
-9 | -0.798 | 0.00931 | -0.025 | -85.677
-8.5 | -0.766 | 0.00978 | -0.026 | -78.409
-8 | -0.727 | 0.0092 | -0.027 | -79.03
-7.5 | -0.683 | 0.00874 | -0.028 | -78.081
-7 | -0.635 | 0.00839 | -0.028 | -75.71
-6.5 | -0.584 | 0.00808 | -0.029 | -72.327
-6 | -0.531 | 0.00782 | -0.03 | -67.857
-5.5 | -0.475 | 0.00752 | -0.031 | -63.127
-5 | -0.417 | 0.0073 | -0.032 | -57.187
-4.5 | -0.358 | 0.0071 | -0.033 | -50.479
-4 | -0.298 | 0.00693 | -0.033 | -43.002
-3.5 | -0.237 | 0.00678 | -0.034 | -34.97
-3 | -0.176 | 0.00657 | -0.035 | -26.727
-2.5 | -0.114 | 0.00513 | -0.036 | -22.177
-2 | -0.052 | 0.0046 | -0.037 | -11.244
-1.5 | 0.011 | 0.00456 | -0.038 | 2.324
-1 | 0.073 | 0.00453 | -0.038 | 16.132
-0.5 | 0.136 | 0.00455 | -0.039 | 29.81
0 | 0.198 | 0.00453 | -0.04 | 43.718
0.5 | 0.261 | 0.00458 | -0.041 | 56.844
1 | 0.323 | 0.00467 | -0.042 | 69.162
1.5 | 0.385 | 0.00474 | -0.043 | 81.338
2 | 0.448 | 0.00484 | -0.044 | 92.456
2.5 | 0.508 | 0.00497 | -0.044 | 102.275
3 | 0.569 | 0.00573 | -0.045 | 99.405
3.5 | 0.63 | 0.0063 | -0.046 | 100.024
4 | 0.689 | 0.00795 | -0.047 | 86.595
4.5 | 0.746 | 0.00778 | -0.048 | 95.976
5 | 0.802 | 0.00762 | -0.048 | 105.292
5.5 | 0.856 | 0.00905 | -0.049 | 94.584
6 | 0.908 | 0.00942 | -0.05 | 96.369
6.5 | 0.956 | 0.00981 | -0.051 | 97.535
7 | 1.002 | 0.01026 | -0.051 | 97.607
7.5 | 1.044 | 0.01074 | -0.052 | 97.152
8 | 1.081 | 0.01127 | -0.053 | 95.98
8.5 | 1.113 | 0.01183 | -0.053 | 94.062
9 | 1.135 | 0.01248 | -0.054 | 90.923
9.5 | 1.15 | 0.01313 | -0.055 | 87.535
10 | 1.156 | 0.01395 | -0.055 | 82.858
10.5 | 1.153 | 0.01481 | -0.056 | 77.877
11 | 1.142 | 0.01561 | -0.057 | 73.167
11.5 | 1.12 | 0.01687 | -0.057 | 66.426
12 | 1.09 | 0.01783 | -0.058 | 61.154
12.5 | 1.047 | 0.01995 | -0.058 | 52.487
13 | 0.977 | 0.02656 | -0.057 | 36.783
13.5 | 0.814 | 0.07816 | -0.041 | 10.416
14 | 0.748 | 0.09435 | -0.035 | 7.932
14.5 | 0.69 | 0.10419 | -0.032 | 6.619
15 | 0.629 | 0.11163 | -0.032 | 5.631

## 102. Re 8M Mach 0.25 (2)
BIGFOIL.COM POLAR EXPORT
NACA65-214 a=0.8
NACA65-214 a=0.8 |  |  |  | Cl Max: | 1.6214 | at alpha= | 18 | deg
XFOIL ncrit=9 |  |  |  | L/D Max: | 109.526 | at alpha= | 8.5 | deg
Re: | 8000000 |  |  | Cd Min: | 0.21156 | at alpha= | -20 | deg
Mach: | 0.25 |  |  | Cl=0 at alpha= | -1.6312 | deg
|  |  |  | @ Cl=0.1, Cd= | 0.0038796
|  |  |  | @ Cl=0.4, Cd= | 0.0040758
|  |  |  | @ Cl=0.6, Cd= | 0.0066583
alpha (deg) | Cl | Cd | Cm | Cl/Cd
-20 | -0.7044 | 0.21156 | 0.0237 | -3.3296
-19.5 | -1.1533 | 0.10299 | -0.0432 | -11.1982
-19 | -1.2586 | 0.0772 | -0.0615 | -16.3031
-18.5 | -1.299 | 0.06377 | -0.07 | -20.3701
-18 | -1.335 | 0.05255 | -0.0758 | -25.4044
-17.5 | -1.3463 | 0.04519 | -0.0783 | -29.792
-17 | -1.3488 | 0.03938 | -0.0792 | -34.2509
-16.5 | -1.3558 | 0.03381 | -0.0789 | -40.1006
-16 | -1.3498 | 0.02969 | -0.0776 | -45.4631
-15 | -1.3247 | 0.02286 | -0.0739 | -57.9484
-14.5 | -1.3097 | 0.02042 | -0.07 | -64.1381
-14 | -1.2878 | 0.01856 | -0.0661 | -69.3858
-13.5 | -1.2629 | 0.01704 | -0.0617 | -74.1138
-13 | -1.241 | 0.01569 | -0.0563 | -79.095
-12.5 | -1.215 | 0.01466 | -0.0506 | -82.8786
-12 | -1.1813 | 0.01316 | -0.0465 | -89.7644
-11.5 | -1.135 | 0.01225 | -0.044 | -92.6531
-11 | -1.0847 | 0.01152 | -0.0422 | -94.158
-10.5 | -1.0319 | 0.01089 | -0.0407 | -94.7567
-10 | -0.9781 | 0.0103 | -0.0395 | -94.9612
-9.5 | -0.923 | 0.00978 | -0.0385 | -94.3763
-9 | -0.8669 | 0.00931 | -0.0378 | -93.1149
-8.5 | -0.8103 | 0.00886 | -0.0373 | -91.456
-8 | -0.754 | 0.00835 | -0.0367 | -90.2994
-7.5 | -0.6961 | 0.00799 | -0.0365 | -87.1214
-7 | -0.6376 | 0.00768 | -0.0365 | -83.0208
-6.5 | -0.5785 | 0.0074 | -0.0366 | -78.1757
-6 | -0.5198 | 0.0071 | -0.0368 | -73.2113
-5.5 | -0.4605 | 0.00683 | -0.0371 | -67.4231
-5 | -0.4008 | 0.00663 | -0.0375 | -60.4525
-4.5 | -0.3411 | 0.00641 | -0.0379 | -53.2137
-4 | -0.2812 | 0.00622 | -0.0384 | -45.209
-3.5 | -0.2212 | 0.00604 | -0.039 | -36.6225
-3 | -0.1612 | 0.00585 | -0.0397 | -27.5556
-2.5 | -0.1019 | 0.00556 | -0.0402 | -18.3273
-2 | -0.043 | 0.00516 | -0.0408 | -8.3333
-1.5 | 0.0153 | 0.00463 | -0.0415 | 3.3045
-1 | 0.0736 | 0.0041 | -0.0421 | 17.9512
-0.5 | 0.1323 | 0.00361 | -0.0429 | 36.6482
0 | 0.1933 | 0.00357 | -0.0437 | 54.1457
0.5 | 0.2544 | 0.00359 | -0.0446 | 70.8635
1 | 0.3154 | 0.00363 | -0.0455 | 86.8871
1.5 | 0.3758 | 0.00376 | -0.0462 | 99.9468
2 | 0.4302 | 0.00447 | -0.0461 | 96.2416
2.5 | 0.483 | 0.0053 | -0.0458 | 91.1321
3 | 0.5366 | 0.00597 | -0.0454 | 89.8827
3.5 | 0.5906 | 0.00657 | -0.0451 | 89.8935
4 | 0.6449 | 0.00708 | -0.0447 | 91.0876
4.5 | 0.7011 | 0.00743 | -0.0446 | 94.3607
5 | 0.7576 | 0.00771 | -0.0445 | 98.262
5.5 | 0.8135 | 0.00803 | -0.0442 | 101.3076
6 | 0.8694 | 0.00832 | -0.0439 | 104.4952
6.5 | 0.9236 | 0.0087 | -0.0432 | 106.1609
7 | 0.9781 | 0.00903 | -0.0425 | 108.3167
7.5 | 1.0309 | 0.00942 | -0.0415 | 109.4374
8 | 1.081 | 0.00991 | -0.04 | 109.0817
8.5 | 1.1314 | 0.01033 | -0.0385 | 109.5257
9 | 1.179 | 0.01081 | -0.0364 | 109.0657
9.5 | 1.2175 | 0.01134 | -0.0326 | 107.3633
10 | 1.2485 | 0.01207 | -0.0275 | 103.4383
10.5 | 1.285 | 0.01276 | -0.0237 | 100.7053
11 | 1.3211 | 0.01357 | -0.02 | 97.3545
11.5 | 1.3558 | 0.0145 | -0.0163 | 93.5034
12 | 1.3883 | 0.01558 | -0.0125 | 89.1078
12.5 | 1.418 | 0.01671 | -0.0085 | 84.8594
13 | 1.4489 | 0.01818 | -0.005 | 79.6975
13.5 | 1.4789 | 0.01981 | -0.0016 | 74.6542
14 | 1.5095 | 0.02151 | 0.0014 | 70.1767
14.5 | 1.5352 | 0.02361 | 0.0046 | 65.0233
15 | 1.5582 | 0.02604 | 0.0077 | 59.8387
15.5 | 1.5755 | 0.02903 | 0.0108 | 54.2714
16 | 1.591 | 0.03236 | 0.0134 | 49.1656
16.5 | 1.6078 | 0.03585 | 0.0155 | 44.848
17 | 1.6143 | 0.04043 | 0.0173 | 39.9283
17.5 | 1.6196 | 0.04547 | 0.0185 | 35.6191
18 | 1.6214 | 0.05117 | 0.0189 | 31.6865
18.5 | 1.6113 | 0.05861 | 0.0182 | 27.4919
19 | 1.5984 | 0.06694 | 0.0163 | 23.8781
19.5 | 1.5768 | 0.07703 | 0.0127 | 20.4699
20 | 1.5508 | 0.08859 | 0.0073 | 17.5054

## 103. Re 8M Mach 0.50 (1)
BIGFOIL.COM POLAR EXPORT
NACA65-214 a=0.8
NACA65-214 a=0.8 |  |  |  | Cl Max: | 1.175 | at alpha= | 20 | deg
JavaFoil+Calcfoil stall+Eppler ext transition |  |  |  | L/D Max: | 108.327 | at alpha= | 3.5 | deg
Re: | 8000000 |  |  | Cd Min: | 0.00465 | at alpha= | -1 | deg
Mach: | 0.5 |  |  | Cl=0 at alpha= | -1.5857 | deg
|  |  |  | @ Cl=0.1, Cd= | 0.0046654
|  |  |  | @ Cl=0.4, Cd= | 0.004899
|  |  |  | @ Cl=0.6, Cd= | 0.0055949
alpha (deg) | Cl | Cd | Cm | Cl/Cd
-20 | -1.016 | 0.14923 | -0.006 | -6.807
-19.5 | -0.985 | 0.14662 | -0.006 | -6.717
-19 | -0.958 | 0.14009 | -0.006 | -6.839
-18.5 | -0.935 | 0.14159 | -0.007 | -6.602
-18 | -0.908 | 0.13367 | -0.007 | -6.789
-17.5 | -0.879 | 0.12851 | -0.008 | -6.836
-17 | -0.848 | 0.123 | -0.008 | -6.898
-16.5 | -0.822 | 0.11973 | -0.008 | -6.862
-16 | -0.797 | 0.1193 | -0.009 | -6.681
-15.5 | -0.769 | 0.11186 | -0.009 | -6.873
-15 | -0.741 | 0.10576 | -0.009 | -7.003
-14.5 | -0.714 | 0.09818 | -0.01 | -7.277
-14 | -0.689 | 0.09007 | -0.011 | -7.649
-13.5 | -0.658 | 0.09981 | -0.01 | -6.589
-13 | -0.63 | 0.09032 | -0.011 | -6.978
-12.5 | -0.605 | 0.08179 | -0.012 | -7.392
-12 | -0.585 | 0.06941 | -0.014 | -8.431
-11.5 | -0.638 | 0.02126 | -0.022 | -30.03
-11 | -0.617 | 0.01713 | -0.023 | -36.027
-10.5 | -0.492 | 0.07058 | -0.012 | -6.973
-10 | -0.466 | 0.06338 | -0.014 | -7.352
-9.5 | -0.442 | 0.05647 | -0.016 | -7.823
-9 | -0.495 | 0.0131 | -0.027 | -37.78
-8.5 | -0.466 | 0.01173 | -0.028 | -39.737
-8 | -0.355 | 0.05167 | -0.014 | -6.866
-7.5 | -0.466 | 0.05086 | -0.013 | -9.16
-7 | -0.622 | 0.01006 | -0.031 | -61.826
-6.5 | -0.607 | 0.0087 | -0.033 | -69.741
-6 | -0.569 | 0.00897 | -0.034 | -63.404
-5.5 | -0.518 | 0.00846 | -0.035 | -61.175
-5 | -0.459 | 0.00804 | -0.035 | -57.117
-4.5 | -0.397 | 0.00775 | -0.036 | -51.224
-4 | -0.331 | 0.00746 | -0.037 | -44.411
-3.5 | -0.264 | 0.00724 | -0.038 | -36.443
-3 | -0.196 | 0.00699 | -0.039 | -28.012
-2.5 | -0.127 | 0.00678 | -0.04 | -18.734
-2 | -0.058 | 0.00505 | -0.041 | -11.443
-1.5 | 0.012 | 0.00468 | -0.042 | 2.531
-1 | 0.082 | 0.00465 | -0.043 | 17.575
-0.5 | 0.152 | 0.00471 | -0.044 | 32.182
0 | 0.221 | 0.00469 | -0.045 | 47.245
0.5 | 0.291 | 0.00472 | -0.046 | 61.784
1 | 0.361 | 0.00486 | -0.047 | 74.367
1.5 | 0.431 | 0.00493 | -0.048 | 87.378
2 | 0.501 | 0.00507 | -0.049 | 98.808
2.5 | 0.568 | 0.00527 | -0.05 | 107.748
3 | 0.634 | 0.00594 | -0.05 | 106.751
3.5 | 0.7 | 0.00646 | -0.051 | 108.327
4 | 0.761 | 0.00911 | -0.052 | 83.604
4.5 | 0.822 | 0.00953 | -0.053 | 86.238
5 | 0.878 | 0.00998 | -0.054 | 87.949
5.5 | 0.929 | 0.01051 | -0.054 | 88.414
6 | 0.972 | 0.01112 | -0.055 | 87.415
6.5 | 1.002 | 0.01191 | -0.056 | 84.141
7 | 1.012 | 0.01278 | -0.057 | 79.146
7.5 | 0.978 | 0.01392 | -0.057 | 70.208
8 | 0.64 | 0.0149 | -0.058 | 42.936
8.5 | 0.555 | 0.05511 | -0.031 | 10.076
9 | 0.581 | 0.06029 | -0.029 | 9.636
9.5 | 0.734 | 0.01719 | -0.06 | 42.72
10 | 0.762 | 0.01929 | -0.061 | 39.503
10.5 | 0.666 | 0.06819 | -0.036 | 9.77
11 | 0.689 | 0.07916 | -0.031 | 8.699
11.5 | 0.853 | 0.02248 | -0.063 | 37.947
12 | 0.85 | 0.03298 | -0.06 | 25.766
12.5 | 0.774 | 0.08561 | -0.037 | 9.037
13 | 0.799 | 0.09357 | -0.037 | 8.543
13.5 | 0.846 | 0.07864 | -0.047 | 10.762
14 | 0.855 | 0.09577 | -0.04 | 8.928
14.5 | 0.88 | 0.10636 | -0.039 | 8.273
15 | 0.91 | 0.11018 | -0.042 | 8.263
15.5 | 0.931 | 0.11372 | -0.039 | 8.189
16 | 0.959 | 0.11672 | -0.041 | 8.221
16.5 | 0.994 | 0.11788 | -0.046 | 8.431
17 | 1.031 | 0.11738 | -0.05 | 8.782
17.5 | 1.039 | 0.12846 | -0.043 | 8.089
18 | 1.068 | 0.13201 | -0.045 | 8.093
18.5 | 1.112 | 0.12654 | -0.052 | 8.786
19 | 1.159 | 0.11817 | -0.057 | 9.807
19.5 | 1.158 | 0.14763 | -0.051 | 7.846
20 | 1.175 | 0.14921 | -0.049 | 7.875

## 104. Re 8M Mach 0.50 (2)
BIGFOIL.COM POLAR EXPORT
NACA65-214 a=0.8
NACA65-214 a=0.8 |  |  |  | Cl Max: | 1.1521 | at alpha= | 9 | deg
XFOIL ncrit=9 |  |  |  | L/D Max: | 112.48 | at alpha= | 1.5 | deg
Re: | 8000000 |  |  | Cd Min: | 0.12183 | at alpha= | 14 | deg
Mach: | 0.5 |  |  | Cl=0 at alpha= | -1.6462 | deg
|  |  |  | @ Cl=0.1, Cd= | 0.0040721
|  |  |  | @ Cl=0.4, Cd= | 0.0037812
|  |  |  | @ Cl=0.6, Cd= | 0.0064976
alpha (deg) | Cl | Cd | Cm | Cl/Cd
-13 | -0.5361 | 0.11365 | -0.0428 | -4.7171
-12.5 | -0.542 | 0.10217 | -0.05 | -5.3049
-12 | -0.5505 | 0.0907 | -0.0573 | -6.0695
-11.5 | -0.5659 | 0.07819 | -0.0656 | -7.2375
-11 | -0.5895 | 0.06235 | -0.0773 | -9.4547
-10.5 | -0.6225 | 0.05039 | -0.0857 | -12.3536
-10 | -0.6556 | 0.04125 | -0.0895 | -15.8933
-9.5 | -0.6908 | 0.03362 | -0.0895 | -20.5473
-9 | -0.7257 | 0.0272 | -0.0856 | -26.6801
-8.5 | -0.7636 | 0.02144 | -0.0771 | -35.6157
-8 | -0.7874 | 0.01563 | -0.0666 | -50.3775
-7.5 | -0.7643 | 0.01184 | -0.0596 | -64.5524
-7 | -0.7202 | 0.00983 | -0.0541 | -73.2655
-6.5 | -0.661 | 0.00874 | -0.0506 | -75.6293
-6 | -0.5949 | 0.0081 | -0.0485 | -73.4444
-5.5 | -0.5268 | 0.00761 | -0.0471 | -69.2247
-5 | -0.4586 | 0.00717 | -0.0461 | -63.9609
-4.5 | -0.3892 | 0.00686 | -0.0456 | -56.7347
-4 | -0.3199 | 0.0066 | -0.0455 | -48.4697
-3.5 | -0.2507 | 0.00636 | -0.0456 | -39.4182
-3 | -0.1816 | 0.00615 | -0.0458 | -29.5285
-2.5 | -0.1129 | 0.00592 | -0.0463 | -19.0709
-2 | -0.0462 | 0.00552 | -0.0467 | -8.3696
-1.5 | 0.0191 | 0.00486 | -0.0471 | 3.93
-1 | 0.0842 | 0.00419 | -0.0477 | 20.0955
-0.5 | 0.1512 | 0.00369 | -0.0484 | 40.9756
0 | 0.2211 | 0.00365 | -0.0495 | 60.5753
0.5 | 0.2912 | 0.00367 | -0.0505 | 79.346
1 | 0.3613 | 0.00372 | -0.0515 | 97.1237
1.5 | 0.4308 | 0.00383 | -0.0523 | 112.4804
2 | 0.4936 | 0.00444 | -0.052 | 111.1712
2.5 | 0.5468 | 0.00558 | -0.0502 | 97.9928
3 | 0.6013 | 0.00652 | -0.0484 | 92.2239
3.5 | 0.6567 | 0.00727 | -0.0464 | 90.3301
4 | 0.7164 | 0.00778 | -0.0448 | 92.0823
4.5 | 0.778 | 0.00815 | -0.0434 | 95.4601
5 | 0.8382 | 0.00856 | -0.0414 | 97.9206
5.5 | 0.8966 | 0.00898 | -0.0388 | 99.8441
6.5 | 0.9882 | 0.01009 | -0.0286 | 97.9386
7 | 1.0319 | 0.01089 | -0.0232 | 94.7567
7.5 | 1.0725 | 0.01195 | -0.0174 | 89.749
8 | 1.1101 | 0.0133 | -0.0113 | 83.4662
8.5 | 1.1397 | 0.01518 | -0.0046 | 75.0791
9 | 1.1521 | 0.01812 | 0.0033 | 63.5817
10 | 1.1386 | 0.028 | 0.0182 | 40.6643
10.5 | 1.1088 | 0.03565 | 0.0231 | 31.1024
11 | 1.0772 | 0.04416 | 0.0251 | 24.3931
11.5 | 1.0436 | 0.05394 | 0.0241 | 19.3474
12 | 1.0095 | 0.06527 | 0.02 | 15.4665
12.5 | 0.9769 | 0.07823 | 0.0128 | 12.4875
13 | 0.9514 | 0.09156 | 0.0043 | 10.391
13.5 | 0.9265 | 0.10766 | -0.0069 | 8.6058
14 | 0.9152 | 0.12183 | -0.0156 | 7.5121

## 105. Re 10M Mach 0.00 (1)
BIGFOIL.COM POLAR EXPORT
NACA65-214 a=0.8
NACA65-214 a=0.8 |  |  |  | Cl Max: | 1.221 | at alpha= | 12 | deg
JavaFoil+Calcfoil stall+Eppler ext transition |  |  |  | L/D Max: | 110.241 | at alpha= | 6 | deg
Re: | 10000000 |  |  | Cd Min: | 0.00448 | at alpha= | -1 | deg
Mach: | 0 |  |  | Cl=0 at alpha= | -1.5833 | deg
|  |  |  | @ Cl=0.1, Cd= | 0.0044945
|  |  |  | @ Cl=0.4, Cd= | 0.0048692
|  |  |  | @ Cl=0.6, Cd= | 0.0062755
alpha (deg) | Cl | Cd | Cm | Cl/Cd
-18.5 | -0.687 | 0.13836 | -0.005 | -4.964
-18 | -0.712 | 0.12827 | -0.006 | -5.552
-17.5 | -0.733 | 0.12539 | -0.006 | -5.848
-17 | -0.756 | 0.1135 | -0.007 | -6.661
-16.5 | -0.776 | 0.10447 | -0.008 | -7.428
-16 | -0.792 | 0.0984 | -0.009 | -8.048
-15.5 | -0.816 | 0.08448 | -0.01 | -9.655
-15 | -0.864 | 0.05505 | -0.012 | -15.705
-14.5 | -0.938 | 0.02455 | -0.015 | -38.206
-14 | -0.958 | 0.01955 | -0.016 | -49.016
-13.5 | -0.966 | 0.01706 | -0.016 | -56.612
-13 | -0.963 | 0.01581 | -0.017 | -60.913
-12.5 | -0.961 | 0.01403 | -0.018 | -68.487
-12 | -0.955 | 0.01243 | -0.019 | -76.887
-11.5 | -0.941 | 0.01167 | -0.02 | -80.623
-11 | -0.923 | 0.01096 | -0.021 | -84.149
-10.5 | -0.899 | 0.01037 | -0.022 | -86.765
-10 | -0.872 | 0.00923 | -0.023 | -94.537
-9.5 | -0.841 | 0.00958 | -0.023 | -87.762
-9 | -0.803 | 0.00919 | -0.024 | -87.405
-8.5 | -0.762 | 0.0088 | -0.025 | -86.605
-8 | -0.718 | 0.00843 | -0.026 | -85.151
-7.5 | -0.671 | 0.00809 | -0.027 | -82.984
-7 | -0.622 | 0.00785 | -0.027 | -79.207
-6.5 | -0.57 | 0.00759 | -0.028 | -75.164
-6 | -0.517 | 0.00734 | -0.029 | -70.387
-5.5 | -0.462 | 0.00716 | -0.03 | -64.52
-5 | -0.405 | 0.00695 | -0.031 | -58.328
-4.5 | -0.348 | 0.00679 | -0.032 | -51.193
-4 | -0.289 | 0.00662 | -0.032 | -43.66
-3.5 | -0.23 | 0.00648 | -0.033 | -35.461
-3 | -0.17 | 0.00631 | -0.034 | -26.978
-2.5 | -0.11 | 0.00529 | -0.035 | -20.858
-2 | -0.05 | 0.00495 | -0.036 | -10.113
-1.5 | 0.01 | 0.00476 | -0.036 | 2.156
-1 | 0.071 | 0.00448 | -0.037 | 15.783
-0.5 | 0.131 | 0.00451 | -0.038 | 29.115
0 | 0.192 | 0.00452 | -0.039 | 42.473
0.5 | 0.252 | 0.00456 | -0.04 | 55.348
1 | 0.313 | 0.00458 | -0.041 | 68.313
1.5 | 0.373 | 0.00467 | -0.041 | 79.888
2 | 0.434 | 0.00512 | -0.042 | 84.664
2.5 | 0.492 | 0.00544 | -0.043 | 90.484
3 | 0.552 | 0.00587 | -0.044 | 93.948
3.5 | 0.61 | 0.00636 | -0.045 | 96.036
4 | 0.668 | 0.00738 | -0.045 | 90.508
4.5 | 0.725 | 0.00765 | -0.046 | 94.772
5 | 0.78 | 0.008 | -0.047 | 97.534
5.5 | 0.834 | 0.00778 | -0.048 | 107.174
6 | 0.886 | 0.00804 | -0.048 | 110.241
6.5 | 0.936 | 0.00906 | -0.049 | 103.253
7 | 0.983 | 0.00943 | -0.05 | 104.204
7.5 | 1.028 | 0.00979 | -0.051 | 105.009
8 | 1.069 | 0.01025 | -0.051 | 104.304
8.5 | 1.107 | 0.01069 | -0.052 | 103.504
9 | 1.138 | 0.01117 | -0.053 | 101.906
9.5 | 1.165 | 0.01171 | -0.053 | 99.485
10 | 1.186 | 0.01226 | -0.054 | 96.742
10.5 | 1.203 | 0.01285 | -0.054 | 93.627
11 | 1.214 | 0.01351 | -0.055 | 89.903
11.5 | 1.22 | 0.01418 | -0.056 | 86.037
12 | 1.221 | 0.0149 | -0.056 | 81.946
12.5 | 1.217 | 0.01587 | -0.057 | 76.646
13 | 1.208 | 0.01677 | -0.057 | 72.014
13.5 | 1.193 | 0.01796 | -0.058 | 66.44
14 | 1.173 | 0.01974 | -0.058 | 59.441
14.5 | 1.15 | 0.02154 | -0.059 | 53.388
15 | 1.122 | 0.02384 | -0.059 | 47.059
15.5 | 1.083 | 0.02875 | -0.058 | 37.679
16 | 1.04 | 0.03563 | -0.058 | 29.194
16.5 | 0.928 | 0.08264 | -0.048 | 11.228
17 | 0.874 | 0.10995 | -0.042 | 7.947

## 106. Re 10M Mach 0.00 (2)
BIGFOIL.COM POLAR EXPORT
NACA65-214 a=0.8
NACA65-214 a=0.8 |  |  |  | Cl Max: | 1.766 | at alpha= | 20 | deg
XFOIL ncrit=9 |  |  |  | L/D Max: | 118.106 | at alpha= | 9 | deg
Re: | 10000000 |  |  | Cd Min: | 0.04279 | at alpha= | 20 | deg
Mach: | 0 |  |  | Cl=0 at alpha= | -1.632 | deg
|  |  |  | @ Cl=0.1, Cd= | 0.0039256
|  |  |  | @ Cl=0.4, Cd= | 0.0045801
|  |  |  | @ Cl=0.6, Cd= | 0.0065158
alpha (deg) | Cl | Cd | Cm | Cl/Cd
-20 | -1.5998 | 0.03295 | -0.0636 | -48.5524
-19.5 | -1.5903 | 0.02967 | -0.0629 | -53.5996
-19 | -1.5806 | 0.02659 | -0.0616 | -59.4434
-18.5 | -1.5671 | 0.02397 | -0.06 | -65.3776
-18 | -1.5497 | 0.02177 | -0.0581 | -71.1851
-17.5 | -1.5291 | 0.01993 | -0.0561 | -76.7235
-16.5 | -1.4779 | 0.01717 | -0.0519 | -86.0745
-16 | -1.454 | 0.01608 | -0.0486 | -90.4229
-15.5 | -1.4294 | 0.01515 | -0.045 | -94.3498
-15 | -1.4063 | 0.01442 | -0.0404 | -97.5243
-14.5 | -1.3712 | 0.01379 | -0.0377 | -99.4344
-14 | -1.3299 | 0.01317 | -0.0362 | -100.9795
-13.5 | -1.2847 | 0.01267 | -0.0352 | -101.397
-13 | -1.241 | 0.01195 | -0.0339 | -103.8494
-12.5 | -1.195 | 0.0113 | -0.033 | -105.7522
-12 | -1.1468 | 0.01074 | -0.0323 | -106.7784
-11.5 | -1.0974 | 0.01022 | -0.0319 | -107.3777
-11 | -1.0465 | 0.00976 | -0.0316 | -107.2234
-10.5 | -0.9945 | 0.00936 | -0.0315 | -106.25
-10 | -0.9416 | 0.00901 | -0.0315 | -104.5061
-9.5 | -0.888 | 0.00867 | -0.0317 | -102.4221
-9 | -0.8337 | 0.00836 | -0.0319 | -99.7249
-8.5 | -0.7797 | 0.00799 | -0.032 | -97.5845
-8 | -0.7251 | 0.00766 | -0.0323 | -94.6606
-7.5 | -0.6697 | 0.00737 | -0.0326 | -90.8684
-7 | -0.6137 | 0.00713 | -0.0331 | -86.0729
-6.5 | -0.5572 | 0.00692 | -0.0336 | -80.5202
-6 | -0.5008 | 0.00666 | -0.0341 | -75.1952
-5.5 | -0.4441 | 0.00645 | -0.0347 | -68.8527
-4.5 | -0.3294 | 0.00609 | -0.0359 | -54.0887
-4 | -0.2718 | 0.00592 | -0.0366 | -45.9122
-3.5 | -0.2142 | 0.00576 | -0.0373 | -37.1875
-3 | -0.1563 | 0.00559 | -0.038 | -27.9606
-2.5 | -0.0989 | 0.00535 | -0.0387 | -18.486
-2 | -0.0418 | 0.005 | -0.0393 | -8.36
-1.5 | 0.015 | 0.00462 | -0.04 | 3.2468
-1 | 0.0722 | 0.00426 | -0.0408 | 16.9484
-0.5 | 0.1279 | 0.00359 | -0.0414 | 35.6267
0 | 0.1861 | 0.00347 | -0.0423 | 53.6311
0.5 | 0.2449 | 0.0035 | -0.0431 | 69.9714
1 | 0.3035 | 0.00354 | -0.0439 | 85.7345
1.5 | 0.3598 | 0.00386 | -0.0444 | 93.2124
2 | 0.4106 | 0.00477 | -0.0442 | 86.0797
2.5 | 0.4647 | 0.0053 | -0.0443 | 87.6792
3 | 0.5182 | 0.00582 | -0.0444 | 89.0378
3.5 | 0.5718 | 0.00629 | -0.0444 | 90.9062
4 | 0.6255 | 0.00672 | -0.0444 | 93.0804
4.5 | 0.6803 | 0.00701 | -0.0446 | 97.0471
5 | 0.7352 | 0.00727 | -0.0448 | 101.1279
5.5 | 0.7896 | 0.00754 | -0.045 | 104.7215
6 | 0.8441 | 0.00778 | -0.0451 | 108.4961
6.5 | 0.8973 | 0.00809 | -0.0451 | 110.9147
7 | 0.9505 | 0.00837 | -0.045 | 113.5603
7.5 | 1.0029 | 0.00869 | -0.0448 | 115.4085
8 | 1.0536 | 0.00906 | -0.0444 | 116.2914
8.5 | 1.1042 | 0.00941 | -0.0439 | 117.3433
9 | 1.1539 | 0.00977 | -0.0433 | 118.1064
9.5 | 1.2017 | 0.01019 | -0.0424 | 117.9293
10 | 1.247 | 0.01068 | -0.041 | 116.7603
10.5 | 1.291 | 0.01116 | -0.0395 | 115.681
11 | 1.3322 | 0.0116 | -0.0374 | 114.8448
11.5 | 1.363 | 0.0121 | -0.0333 | 112.6446
12 | 1.3943 | 0.01273 | -0.0297 | 109.5287
12.5 | 1.4253 | 0.01346 | -0.0263 | 105.8915
13 | 1.4516 | 0.01404 | -0.0221 | 103.3903
13.5 | 1.4842 | 0.01506 | -0.0197 | 98.5525
14 | 1.5155 | 0.01606 | -0.0171 | 94.3649
14.5 | 1.5463 | 0.01714 | -0.0146 | 90.2159
15 | 1.5751 | 0.01839 | -0.0121 | 85.6498
15.5 | 1.6027 | 0.01977 | -0.0097 | 81.0673
16 | 1.6284 | 0.02133 | -0.0073 | 76.3432
16.5 | 1.6519 | 0.0231 | -0.005 | 71.5108
17 | 1.6695 | 0.0254 | -0.0025 | 65.7283
17.5 | 1.6907 | 0.02753 | -0.0005 | 61.413
18 | 1.7072 | 0.03016 | 0.0014 | 56.6048
18.5 | 1.7238 | 0.03292 | 0.0029 | 52.3633
19 | 1.7416 | 0.03573 | 0.0041 | 48.7434
19.5 | 1.7527 | 0.03927 | 0.0051 | 44.632
20 | 1.766 | 0.04279 | 0.0057 | 41.2713

## 107. Re 10M Mach 0.10 (1)
BIGFOIL.COM POLAR EXPORT
NACA65-214 a=0.8
NACA65-214 a=0.8 |  |  |  | Cl Max: | 1.21 | at alpha= | 11.5 | deg
JavaFoil+Calcfoil stall+Eppler ext transition |  |  |  | L/D Max: | 116.921 | at alpha= | 6 | deg
Re: | 10000000 |  |  | Cd Min: | 0.00449 | at alpha= | -0.5 | deg
Mach: | 0.1 |  |  | Cl=0 at alpha= | -1.5833 | deg
|  |  |  | @ Cl=0.1, Cd= | 0.0045057
|  |  |  | @ Cl=0.4, Cd= | 0.004868
|  |  |  | @ Cl=0.6, Cd= | 0.0062686
alpha (deg) | Cl | Cd | Cm | Cl/Cd
-18 | -0.664 | 0.13356 | -0.006 | -4.974
-17.5 | -0.692 | 0.12505 | -0.006 | -5.532
-17 | -0.715 | 0.11758 | -0.007 | -6.079
-16.5 | -0.735 | 0.11095 | -0.007 | -6.629
-16 | -0.759 | 0.10045 | -0.008 | -7.552
-15.5 | -0.775 | 0.09582 | -0.009 | -8.089
-15 | -0.799 | 0.08239 | -0.01 | -9.702
-14.5 | -0.898 | 0.03044 | -0.014 | -29.501
-14 | -0.929 | 0.02199 | -0.015 | -42.251
-13.5 | -0.945 | 0.0181 | -0.016 | -52.188
-13 | -0.946 | 0.01645 | -0.017 | -57.506
-12.5 | -0.946 | 0.01464 | -0.018 | -64.651
-12 | -0.945 | 0.01271 | -0.019 | -74.343
-11.5 | -0.933 | 0.01189 | -0.02 | -78.49
-11 | -0.917 | 0.01113 | -0.021 | -82.348
-10.5 | -0.896 | 0.01053 | -0.022 | -85.074
-10 | -0.87 | 0.00934 | -0.023 | -93.157
-9.5 | -0.84 | 0.00969 | -0.024 | -86.722
-9 | -0.804 | 0.00934 | -0.024 | -86.072
-8.5 | -0.763 | 0.0089 | -0.025 | -85.731
-8 | -0.72 | 0.00851 | -0.026 | -84.566
-7.5 | -0.673 | 0.00816 | -0.027 | -82.513
-7 | -0.624 | 0.00785 | -0.028 | -79.474
-6.5 | -0.573 | 0.00758 | -0.028 | -75.552
-6 | -0.519 | 0.00735 | -0.029 | -70.578
-5.5 | -0.464 | 0.00714 | -0.03 | -64.943
-5 | -0.407 | 0.00698 | -0.031 | -58.351
-4.5 | -0.349 | 0.00677 | -0.032 | -51.578
-4 | -0.29 | 0.00663 | -0.033 | -43.832
-3.5 | -0.231 | 0.00646 | -0.033 | -35.753
-3 | -0.171 | 0.00629 | -0.034 | -27.205
-2.5 | -0.111 | 0.0053 | -0.035 | -20.919
-2 | -0.05 | 0.00497 | -0.036 | -10.121
-1.5 | 0.01 | 0.00475 | -0.037 | 2.174
-1 | 0.071 | 0.00452 | -0.037 | 15.739
-0.5 | 0.132 | 0.00449 | -0.038 | 29.351
0 | 0.193 | 0.0045 | -0.039 | 42.825
0.5 | 0.254 | 0.00454 | -0.04 | 55.791
1 | 0.314 | 0.00461 | -0.041 | 68.169
1.5 | 0.375 | 0.0047 | -0.042 | 79.73
2 | 0.436 | 0.00511 | -0.042 | 85.245
2.5 | 0.495 | 0.00544 | -0.043 | 90.998
3 | 0.554 | 0.00591 | -0.044 | 93.727
3.5 | 0.613 | 0.00637 | -0.045 | 96.368
4 | 0.671 | 0.00739 | -0.046 | 90.813
4.5 | 0.728 | 0.00775 | -0.046 | 93.98
5 | 0.784 | 0.008 | -0.047 | 97.954
5.5 | 0.838 | 0.00781 | -0.048 | 107.237
6 | 0.89 | 0.00761 | -0.049 | 116.921
6.5 | 0.939 | 0.00913 | -0.049 | 102.822
7 | 0.986 | 0.00949 | -0.05 | 103.952
7.5 | 1.031 | 0.00986 | -0.051 | 104.486
8 | 1.072 | 0.01032 | -0.051 | 103.802
8.5 | 1.108 | 0.01079 | -0.052 | 102.764
9 | 1.139 | 0.01128 | -0.053 | 100.933
9.5 | 1.164 | 0.01182 | -0.053 | 98.493
10 | 1.184 | 0.0124 | -0.054 | 95.476
10.5 | 1.198 | 0.01305 | -0.055 | 91.822
11 | 1.207 | 0.01369 | -0.055 | 88.156
11.5 | 1.21 | 0.01445 | -0.056 | 83.737
12 | 1.208 | 0.01521 | -0.057 | 79.394
12.5 | 1.2 | 0.01617 | -0.057 | 74.166
13 | 1.186 | 0.01731 | -0.058 | 68.534
13.5 | 1.167 | 0.01858 | -0.058 | 62.834
14 | 1.144 | 0.02014 | -0.058 | 56.802
14.5 | 1.11 | 0.02342 | -0.058 | 47.384
15 | 1.078 | 0.02576 | -0.059 | 41.838
15.5 | 1.013 | 0.03859 | -0.056 | 26.264
16 | 0.909 | 0.0802 | -0.048 | 11.339
16.5 | 0.857 | 0.10317 | -0.042 | 8.303

## 108. Re 10M Mach 0.10 (2)
BIGFOIL.COM POLAR EXPORT
NACA65-214 a=0.8
NACA65-214 a=0.8 |  |  |  | Cl Max: | 1.7554 | at alpha= | 20 | deg
XFOIL ncrit=9 |  |  |  | L/D Max: | 117.647 | at alpha= | 9 | deg
Re: | 10000000 |  |  | Cd Min: | 0.04646 | at alpha= | 20 | deg
Mach: | 0.1 |  |  | Cl=0 at alpha= | -1.6331 | deg
|  |  |  | @ Cl=0.1, Cd= | 0.0039328
|  |  |  | @ Cl=0.4, Cd= | 0.0045416
|  |  |  | @ Cl=0.6, Cd= | 0.0065207
alpha (deg) | Cl | Cd | Cm | Cl/Cd
-20 | -1.5771 | 0.03729 | -0.0672 | -42.2928
-19.5 | -1.5725 | 0.0332 | -0.0669 | -47.3645
-19 | -1.5678 | 0.02944 | -0.0659 | -53.2541
-18.5 | -1.5583 | 0.02626 | -0.0644 | -59.3412
-18 | -1.5435 | 0.02365 | -0.0626 | -65.2643
-16.5 | -1.4757 | 0.01814 | -0.0566 | -81.3506
-16 | -1.4532 | 0.01685 | -0.0532 | -86.2433
-15.5 | -1.4281 | 0.01577 | -0.0498 | -90.558
-15 | -1.4036 | 0.01486 | -0.0456 | -94.4549
-14.5 | -1.3778 | 0.01417 | -0.041 | -97.2336
-14 | -1.3376 | 0.0135 | -0.039 | -99.0815
-13.5 | -1.2928 | 0.01297 | -0.0376 | -99.6762
-13 | -1.2476 | 0.01234 | -0.0363 | -101.1021
-12.5 | -1.2027 | 0.01158 | -0.0349 | -103.8601
-12 | -1.1548 | 0.01096 | -0.034 | -105.365
-11.5 | -1.1053 | 0.0104 | -0.0333 | -106.2788
-11 | -1.0541 | 0.00991 | -0.0329 | -106.3673
-10.5 | -1.0018 | 0.00948 | -0.0326 | -105.6751
-10 | -0.9485 | 0.0091 | -0.0325 | -104.2308
-9.5 | -0.8945 | 0.00875 | -0.0325 | -102.2286
-9 | -0.8397 | 0.00843 | -0.0326 | -99.6085
-8.5 | -0.7851 | 0.00806 | -0.0327 | -97.4069
-8 | -0.73 | 0.00771 | -0.0328 | -94.6822
-7.5 | -0.6742 | 0.00741 | -0.0331 | -90.9852
-7 | -0.6178 | 0.00716 | -0.0335 | -86.2849
-6.5 | -0.5609 | 0.00695 | -0.034 | -80.705
-6 | -0.504 | 0.00669 | -0.0345 | -75.3363
-5.5 | -0.4469 | 0.00647 | -0.035 | -69.0726
-5 | -0.3891 | 0.00629 | -0.0356 | -61.8601
-4.5 | -0.3314 | 0.0061 | -0.0362 | -54.3279
-4 | -0.2735 | 0.00593 | -0.0369 | -46.1214
-3.5 | -0.2154 | 0.00577 | -0.0375 | -37.331
-3 | -0.1572 | 0.0056 | -0.0382 | -28.0714
-2.5 | -0.0994 | 0.00536 | -0.0389 | -18.5448
-2 | -0.0419 | 0.00502 | -0.0396 | -8.3466
-1.5 | 0.0152 | 0.00463 | -0.0402 | 3.2829
-1 | 0.0727 | 0.00426 | -0.041 | 17.0657
-0.5 | 0.1286 | 0.00359 | -0.0417 | 35.8217
0 | 0.1873 | 0.00348 | -0.0425 | 53.8218
0.5 | 0.2464 | 0.0035 | -0.0434 | 70.4
1 | 0.3054 | 0.00354 | -0.0442 | 86.2712
1.5 | 0.362 | 0.00385 | -0.0447 | 94.026
2 | 0.4131 | 0.00478 | -0.0444 | 86.4226
2.5 | 0.4673 | 0.00531 | -0.0446 | 88.0038
3 | 0.521 | 0.00584 | -0.0446 | 89.2123
3.5 | 0.5748 | 0.00632 | -0.0446 | 90.9494
4 | 0.6288 | 0.00675 | -0.0445 | 93.1556
4.5 | 0.684 | 0.00703 | -0.0447 | 97.2973
5 | 0.7393 | 0.00729 | -0.0449 | 101.4129
5.5 | 0.794 | 0.00757 | -0.045 | 104.8877
6 | 0.8488 | 0.00782 | -0.0451 | 108.5422
6.5 | 0.9022 | 0.00814 | -0.0449 | 110.8354
7 | 0.9558 | 0.00842 | -0.0448 | 113.5154
7.5 | 1.0084 | 0.00874 | -0.0445 | 115.3776
8 | 1.0592 | 0.00914 | -0.044 | 115.8862
8.5 | 1.1102 | 0.00948 | -0.0434 | 117.1097
9 | 1.16 | 0.00986 | -0.0426 | 117.6471
9.5 | 1.2075 | 0.0103 | -0.0415 | 117.233
10 | 1.2523 | 0.01082 | -0.0399 | 115.7394
10.5 | 1.2965 | 0.01128 | -0.0382 | 114.9379
11 | 1.3323 | 0.01173 | -0.0348 | 113.5806
11.5 | 1.364 | 0.0123 | -0.0308 | 110.8943
12 | 1.3959 | 0.013 | -0.0273 | 107.3769
12.5 | 1.4266 | 0.01381 | -0.0237 | 103.302
13 | 1.46 | 0.01448 | -0.0209 | 100.8287
14 | 1.5189 | 0.01656 | -0.0145 | 91.721
14.5 | 1.5491 | 0.01775 | -0.0119 | 87.2732
15 | 1.5775 | 0.01912 | -0.0092 | 82.5052
15.5 | 1.6037 | 0.02069 | -0.0066 | 77.5109
16 | 1.6293 | 0.02238 | -0.0042 | 72.8016
16.5 | 1.6507 | 0.02444 | -0.0017 | 67.5409
17 | 1.6665 | 0.02701 | 0.0009 | 61.6994
17.5 | 1.6877 | 0.02933 | 0.0028 | 57.5418
18 | 1.7066 | 0.03194 | 0.0045 | 53.4314
18.5 | 1.7223 | 0.035 | 0.006 | 49.2086
19 | 1.7365 | 0.03831 | 0.0071 | 45.3276
19.5 | 1.748 | 0.0421 | 0.008 | 41.5202
20 | 1.7554 | 0.04646 | 0.0085 | 37.783

## 109. Re 10M Mach 0.25 (1)
BIGFOIL.COM POLAR EXPORT
NACA65-214 a=0.8
NACA65-214 a=0.8 |  |  |  | Cl Max: | 1.158 | at alpha= | 10 | deg
JavaFoil+Calcfoil stall+Eppler ext transition |  |  |  | L/D Max: | 113.277 | at alpha= | 5.5 | deg
Re: | 10000000 |  |  | Cd Min: | 0.00451 | at alpha= | -0.5 | deg
Mach: | 0.25 |  |  | Cl=0 at alpha= | -1.5873 | deg
|  |  |  | @ Cl=0.1, Cd= | 0.0045157
|  |  |  | @ Cl=0.4, Cd= | 0.0048319
|  |  |  | @ Cl=0.6, Cd= | 0.0062844
alpha (deg) | Cl | Cd | Cm | Cl/Cd
-16 | -0.463 | 0.11801 | -0.007 | -3.921
-15.5 | -0.515 | 0.1125 | -0.007 | -4.575
-15 | -0.563 | 0.10608 | -0.008 | -5.305
-14.5 | -0.606 | 0.09929 | -0.008 | -6.105
-14 | -0.644 | 0.09423 | -0.009 | -6.836
-13.5 | -0.675 | 0.08737 | -0.01 | -7.724
-13 | -0.699 | 0.07836 | -0.011 | -8.923
-12.5 | -0.813 | 0.02358 | -0.018 | -34.467
-12 | -0.846 | 0.01663 | -0.019 | -50.881
-11.5 | -0.86 | 0.01416 | -0.02 | -60.729
-11 | -0.865 | 0.01247 | -0.021 | -69.418
-10.5 | -0.86 | 0.01143 | -0.022 | -75.263
-10 | -0.847 | 0.01074 | -0.023 | -78.808
-9.5 | -0.826 | 0.01028 | -0.024 | -80.35
-9 | -0.801 | 0.00982 | -0.025 | -81.634
-8.5 | -0.767 | 0.0094 | -0.026 | -81.557
-8 | -0.727 | 0.00886 | -0.027 | -82.01
-7.5 | -0.683 | 0.00844 | -0.028 | -80.881
-7 | -0.635 | 0.00811 | -0.028 | -78.292
-6.5 | -0.584 | 0.00781 | -0.029 | -74.827
-6 | -0.531 | 0.00756 | -0.03 | -70.172
-5.5 | -0.475 | 0.00727 | -0.031 | -65.329
-5 | -0.417 | 0.00713 | -0.032 | -58.579
-4.5 | -0.358 | 0.00694 | -0.033 | -51.638
-4 | -0.298 | 0.00672 | -0.033 | -44.363
-3.5 | -0.237 | 0.00654 | -0.034 | -36.238
-3 | -0.176 | 0.00637 | -0.035 | -27.593
-2.5 | -0.114 | 0.00537 | -0.036 | -21.198
-2 | -0.052 | 0.00501 | -0.037 | -10.326
-1.5 | 0.011 | 0.00481 | -0.038 | 2.204
-1 | 0.073 | 0.00452 | -0.038 | 16.158
-0.5 | 0.136 | 0.00451 | -0.039 | 30.047
0 | 0.198 | 0.00455 | -0.04 | 43.5
0.5 | 0.261 | 0.00456 | -0.041 | 57.139
1 | 0.323 | 0.00462 | -0.042 | 69.884
1.5 | 0.385 | 0.00472 | -0.043 | 81.705
2 | 0.448 | 0.00519 | -0.044 | 86.339
2.5 | 0.508 | 0.00552 | -0.044 | 92.065
3 | 0.569 | 0.00601 | -0.045 | 94.803
3.5 | 0.63 | 0.00655 | -0.046 | 96.118
4 | 0.689 | 0.00766 | -0.047 | 89.981
4.5 | 0.747 | 0.00754 | -0.048 | 99.101
5 | 0.803 | 0.00778 | -0.048 | 103.235
5.5 | 0.857 | 0.00757 | -0.049 | 113.277
6 | 0.909 | 0.00908 | -0.05 | 100.115
6.5 | 0.957 | 0.00946 | -0.051 | 101.212
7 | 1.003 | 0.00989 | -0.051 | 101.403
7.5 | 1.045 | 0.01033 | -0.052 | 101.15
8 | 1.083 | 0.01084 | -0.053 | 99.859
8.5 | 1.114 | 0.01137 | -0.053 | 97.975
9 | 1.137 | 0.012 | -0.054 | 94.729
9.5 | 1.151 | 0.01262 | -0.055 | 91.252
10 | 1.158 | 0.0134 | -0.055 | 86.388
10.5 | 1.155 | 0.01421 | -0.056 | 81.307
11 | 1.144 | 0.01496 | -0.057 | 76.454
11.5 | 1.122 | 0.01614 | -0.057 | 69.545
12 | 1.092 | 0.01722 | -0.058 | 63.399
12.5 | 1.05 | 0.01893 | -0.058 | 55.466
13 | 0.986 | 0.0239 | -0.057 | 41.265
13.5 | 0.909 | 0.03246 | -0.056 | 27.986
14 | 0.752 | 0.09096 | -0.037 | 8.263
14.5 | 0.691 | 0.10195 | -0.034 | 6.776
15 | 0.629 | 0.10997 | -0.032 | 5.723

## 110. Re 10M Mach 0.25 (2)
BIGFOIL.COM POLAR EXPORT
NACA65-214 a=0.8
NACA65-214 a=0.8 |  |  |  | Cl Max: | 1.6617 | at alpha= | 18 | deg
XFOIL ncrit=9 |  |  |  | L/D Max: | 115.242 | at alpha= | 8.5 | deg
Re: | 10000000 |  |  | Cd Min: | 0.10056 | at alpha= | -20 | deg
Mach: | 0.25 |  |  | Cl=0 at alpha= | -1.6373 | deg
|  |  |  | @ Cl=0.1, Cd= | 0.0039734
|  |  |  | @ Cl=0.4, Cd= | 0.0042908
|  |  |  | @ Cl=0.6, Cd= | 0.0064982
alpha (deg) | Cl | Cd | Cm | Cl/Cd
-20 | -1.2193 | 0.10056 | -0.0463 | -12.1251
-19.5 | -1.2705 | 0.08365 | -0.0581 | -15.1883
-19 | -1.3242 | 0.0679 | -0.0687 | -19.5022
-18.5 | -1.3789 | 0.0542 | -0.0764 | -25.441
-18 | -1.4065 | 0.04511 | -0.0798 | -31.1793
-17.5 | -1.425 | 0.03793 | -0.081 | -37.5692
-17 | -1.4272 | 0.03283 | -0.0804 | -43.4724
-16.5 | -1.4499 | 0.0294 | -0.0731 | -49.3163
-16 | -1.4002 | 0.02524 | -0.0786 | -55.4754
-15.5 | -1.388 | 0.02259 | -0.0749 | -61.4431
-15 | -1.3706 | 0.02027 | -0.0712 | -67.6172
-14.5 | -1.3512 | 0.01823 | -0.067 | -74.1196
-14 | -1.326 | 0.01672 | -0.0627 | -79.3062
-13.5 | -1.301 | 0.01546 | -0.0576 | -84.1527
-13 | -1.2786 | 0.01442 | -0.0513 | -88.6685
-12.5 | -1.2372 | 0.01349 | -0.0479 | -91.7124
-12 | -1.1902 | 0.0127 | -0.0454 | -93.7165
-11.5 | -1.1451 | 0.01165 | -0.0427 | -98.2918
-11 | -1.0944 | 0.01088 | -0.0409 | -100.5882
-10.5 | -1.0408 | 0.01027 | -0.0395 | -101.3437
-10 | -0.9857 | 0.00974 | -0.0384 | -101.2012
-9.5 | -0.9296 | 0.00926 | -0.0376 | -100.3888
-9 | -0.8727 | 0.00883 | -0.037 | -98.8335
-8.5 | -0.8148 | 0.00846 | -0.0366 | -96.3121
-8 | -0.7572 | 0.00805 | -0.0363 | -94.0621
-7.5 | -0.6993 | 0.00767 | -0.0361 | -91.1734
-7 | -0.6405 | 0.00735 | -0.0361 | -87.1429
-6.5 | -0.5812 | 0.00709 | -0.0363 | -81.9746
-6 | -0.5216 | 0.00686 | -0.0365 | -76.035
-5.5 | -0.4623 | 0.00658 | -0.0368 | -70.2584
-5 | -0.4025 | 0.00638 | -0.0372 | -63.0878
-4.5 | -0.3424 | 0.00619 | -0.0377 | -55.315
-4 | -0.2824 | 0.006 | -0.0383 | -47.0667
-3.5 | -0.2221 | 0.00583 | -0.0389 | -38.0961
-3 | -0.162 | 0.00567 | -0.0396 | -28.5714
-2.5 | -0.102 | 0.00543 | -0.0402 | -18.7845
-2 | -0.0428 | 0.00509 | -0.0408 | -8.4086
-1 | 0.0752 | 0.00427 | -0.0422 | 17.6112
-0.5 | 0.1329 | 0.00358 | -0.0429 | 37.1229
0 | 0.1935 | 0.00348 | -0.0438 | 55.6034
0.5 | 0.2546 | 0.00351 | -0.0447 | 72.5356
1 | 0.3156 | 0.00355 | -0.0456 | 88.9014
1.5 | 0.3745 | 0.00382 | -0.0461 | 98.0366
2 | 0.4265 | 0.00478 | -0.0457 | 89.2259
2.5 | 0.4818 | 0.00536 | -0.0457 | 89.8881
3 | 0.5365 | 0.00596 | -0.0455 | 90.0168
3.5 | 0.5918 | 0.00643 | -0.0453 | 92.0373
4 | 0.6471 | 0.00689 | -0.0451 | 93.9187
4.5 | 0.704 | 0.00718 | -0.0451 | 98.0501
5.5 | 0.8178 | 0.00773 | -0.0449 | 105.7956
6 | 0.8738 | 0.00804 | -0.0446 | 108.6816
6.5 | 0.9292 | 0.00836 | -0.0442 | 111.1483
7 | 0.9841 | 0.00869 | -0.0435 | 113.2451
7.5 | 1.0371 | 0.00909 | -0.0426 | 114.0924
8.5 | 1.1409 | 0.0099 | -0.04 | 115.2424
9 | 1.1894 | 0.01039 | -0.0381 | 114.4755
9.5 | 1.2335 | 0.01097 | -0.0354 | 112.443
10 | 1.2682 | 0.01146 | -0.0307 | 110.6632
10.5 | 1.3035 | 0.0121 | -0.0265 | 107.7273
11 | 1.3391 | 0.01286 | -0.0225 | 104.1291
11.5 | 1.3734 | 0.01376 | -0.0186 | 99.811
12 | 1.4047 | 0.0149 | -0.0145 | 94.2752
12.5 | 1.4372 | 0.01601 | -0.0107 | 89.7689
13 | 1.4699 | 0.017 | -0.007 | 86.4647
13.5 | 1.5009 | 0.0185 | -0.0035 | 81.1297
14 | 1.5311 | 0.02015 | -0.0002 | 75.9851
14.5 | 1.556 | 0.02222 | 0.0033 | 70.027
15 | 1.5776 | 0.02465 | 0.0067 | 64
15.5 | 1.6001 | 0.02717 | 0.0097 | 58.8922
16 | 1.6212 | 0.02998 | 0.0124 | 54.0761
16.5 | 1.6388 | 0.03323 | 0.0148 | 49.3169
17 | 1.6496 | 0.03729 | 0.017 | 44.2371
17.5 | 1.6582 | 0.0418 | 0.0186 | 39.6699
18 | 1.6617 | 0.04709 | 0.0195 | 35.2877
18.5 | 1.6586 | 0.05346 | 0.0196 | 31.0251
19 | 1.6494 | 0.06091 | 0.0187 | 27.0793
19.5 | 1.636 | 0.0695 | 0.0164 | 23.5396
20 | 1.6084 | 0.08051 | 0.0121 | 19.9776

## 111. Re 10M Mach 0.50 (1)
BIGFOIL.COM POLAR EXPORT
NACA65-214 a=0.8
NACA65-214 a=0.8 |  |  |  | Cl Max: | 1.19 | at alpha= | 19 | deg
JavaFoil+Calcfoil stall+Eppler ext transition |  |  |  | L/D Max: | 100.672 | at alpha= | 3 | deg
Re: | 10000000 |  |  | Cd Min: | 0.00462 | at alpha= | -1 | deg
Mach: | 0.5 |  |  | Cl=0 at alpha= | -1.5857 | deg
|  |  |  | @ Cl=0.1, Cd= | 0.0046303
|  |  |  | @ Cl=0.4, Cd= | 0.0048701
|  |  |  | @ Cl=0.6, Cd= | 0.0061403
alpha (deg) | Cl | Cd | Cm | Cl/Cd
-20 | -1.021 | 0.14282 | -0.006 | -7.146
-19.5 | -0.987 | 0.14518 | -0.006 | -6.797
-19 | -0.958 | 0.13723 | -0.006 | -6.983
-18.5 | -0.937 | 0.1367 | -0.007 | -6.855
-18 | -0.909 | 0.13108 | -0.007 | -6.937
-17.5 | -0.881 | 0.12299 | -0.008 | -7.167
-17 | -0.851 | 0.12179 | -0.008 | -6.984
-16.5 | -0.823 | 0.11451 | -0.008 | -7.187
-16 | -0.798 | 0.11783 | -0.009 | -6.77
-15.5 | -0.77 | 0.10933 | -0.009 | -7.044
-15 | -0.742 | 0.10345 | -0.01 | -7.174
-14.5 | -0.717 | 0.09464 | -0.011 | -7.579
-14 | -0.696 | 0.08391 | -0.012 | -8.292
-13.5 | -0.658 | 0.09749 | -0.011 | -6.75
-13 | -0.631 | 0.08834 | -0.011 | -7.147
-12.5 | -0.607 | 0.07879 | -0.013 | -7.703
-12 | -0.653 | 0.0288 | -0.02 | -22.66
-11.5 | -0.645 | 0.01874 | -0.022 | -34.43
-11 | -0.619 | 0.01615 | -0.023 | -38.339
-10.5 | -0.492 | 0.07016 | -0.012 | -7.019
-10 | -0.467 | 0.06207 | -0.014 | -7.526
-9.5 | -0.491 | 0.02552 | -0.024 | -19.238
-9 | -0.497 | 0.0124 | -0.027 | -40.071
-8.5 | -0.467 | 0.01123 | -0.028 | -41.623
-8 | -0.355 | 0.05125 | -0.014 | -6.925
-7.5 | -0.466 | 0.04981 | -0.013 | -9.354
-7 | -0.623 | 0.00969 | -0.031 | -64.271
-6.5 | -0.609 | 0.00914 | -0.033 | -66.574
-6 | -0.569 | 0.00858 | -0.034 | -66.261
-5.5 | -0.518 | 0.00815 | -0.035 | -63.47
-5 | -0.459 | 0.00777 | -0.035 | -59.143
-4.5 | -0.397 | 0.0075 | -0.036 | -52.941
-4 | -0.331 | 0.00725 | -0.037 | -45.676
-3.5 | -0.264 | 0.00698 | -0.038 | -37.839
-3 | -0.196 | 0.00679 | -0.039 | -28.829
-2.5 | -0.127 | 0.00654 | -0.04 | -19.428
-2 | -0.058 | 0.00526 | -0.041 | -10.984
-1.5 | 0.012 | 0.00494 | -0.042 | 2.398
-1 | 0.082 | 0.00462 | -0.043 | 17.675
-0.5 | 0.152 | 0.00466 | -0.044 | 32.545
0 | 0.221 | 0.00471 | -0.045 | 47.061
0.5 | 0.291 | 0.00475 | -0.046 | 61.28
1 | 0.361 | 0.00482 | -0.047 | 74.998
1.5 | 0.431 | 0.00491 | -0.048 | 87.751
2 | 0.501 | 0.00553 | -0.049 | 90.524
2.5 | 0.568 | 0.00599 | -0.05 | 94.78
3 | 0.634 | 0.0063 | -0.05 | 100.672
3.5 | 0.698 | 0.00831 | -0.051 | 84.025
4 | 0.762 | 0.0088 | -0.052 | 86.63
4.5 | 0.823 | 0.00919 | -0.053 | 89.485
5 | 0.879 | 0.00961 | -0.054 | 91.467
5.5 | 0.93 | 0.01013 | -0.054 | 91.872
6 | 0.973 | 0.01071 | -0.055 | 90.874
6.5 | 1.004 | 0.01145 | -0.056 | 87.632
7 | 1.013 | 0.0123 | -0.057 | 82.356
7.5 | 0.979 | 0.01338 | -0.058 | 73.187
8 | 0.641 | 0.01434 | -0.058 | 44.681
8.5 | 0.558 | 0.05302 | -0.034 | 10.528
9 | 0.582 | 0.05993 | -0.03 | 9.704
9.5 | 0.735 | 0.01651 | -0.06 | 44.534
10 | 0.764 | 0.01847 | -0.061 | 41.356
10.5 | 0.673 | 0.06361 | -0.04 | 10.588
11 | 0.689 | 0.07734 | -0.032 | 8.911
11.5 | 0.856 | 0.02137 | -0.063 | 40.042
12 | 0.875 | 0.02554 | -0.063 | 34.251
12.5 | 0.779 | 0.0815 | -0.041 | 9.557
13 | 0.801 | 0.09219 | -0.038 | 8.683
13.5 | 0.963 | 0.02887 | -0.065 | 33.372
14 | 0.869 | 0.08599 | -0.046 | 10.106
14.5 | 0.882 | 0.10218 | -0.041 | 8.637
15 | 0.913 | 0.10688 | -0.044 | 8.546
15.5 | 0.932 | 0.10997 | -0.04 | 8.474
16 | 0.963 | 0.11325 | -0.043 | 8.506
16.5 | 1.005 | 0.10862 | -0.049 | 9.252
17 | 1.034 | 0.1135 | -0.051 | 9.114
17.5 | 1.041 | 0.12441 | -0.044 | 8.371
18 | 1.077 | 0.12517 | -0.049 | 8.602
18.5 | 1.145 | 0.1017 | -0.059 | 11.262
19 | 1.19 | 0.09584 | -0.062 | 12.411
19.5 | 1.163 | 0.14197 | -0.052 | 8.19
20 | 1.177 | 0.1656 | -0.049 | 7.11

## 112. Re 10M Mach 0.50 (2)
BIGFOIL.COM POLAR EXPORT
NACA65-214 a=0.8
NACA65-214 a=0.8 |  |  |  | Cl Max: | 1.176 | at alpha= | 9 | deg
XFOIL ncrit=9 |  |  |  | L/D Max: | 113.915 | at alpha= | 1.5 | deg
Re: | 10000000 |  |  | Cd Min: | 0.11898 | at alpha= | 14 | deg
Mach: | 0.5 |  |  | Cl=0 at alpha= | -1.6528 | deg
|  |  |  | @ Cl=0.1, Cd= | 0.0041811
|  |  |  | @ Cl=0.4, Cd= | 0.0037045
|  |  |  | @ Cl=0.6, Cd= | 0.0064433
alpha (deg) | Cl | Cd | Cm | Cl/Cd
-13 | -0.5539 | 0.11017 | -0.0452 | -5.0277
-12.5 | -0.5668 | 0.09768 | -0.0533 | -5.8026
-12 | -0.577 | 0.08608 | -0.0609 | -6.7031
-11.5 | -0.5915 | 0.0731 | -0.0696 | -8.0917
-11 | -0.6152 | 0.0585 | -0.0807 | -10.5162
-10.5 | -0.6476 | 0.04764 | -0.0877 | -13.5936
-10 | -0.6802 | 0.03906 | -0.0905 | -17.4142
-9.5 | -0.712 | 0.032 | -0.0896 | -22.25
-9 | -0.7461 | 0.02589 | -0.0849 | -28.8181
-8.5 | -0.7807 | 0.02071 | -0.0756 | -37.6968
-8 | -0.8001 | 0.01485 | -0.0655 | -53.8788
-7.5 | -0.7808 | 0.01087 | -0.0579 | -71.8307
-7 | -0.7318 | 0.00912 | -0.0527 | -80.2412
-6.5 | -0.6685 | 0.00823 | -0.0497 | -81.2272
-6 | -0.6001 | 0.00768 | -0.0478 | -78.138
-5.5 | -0.5309 | 0.00726 | -0.0465 | -73.1267
-5 | -0.4614 | 0.00689 | -0.0457 | -66.9666
-4.5 | -0.3916 | 0.00659 | -0.0453 | -59.4234
-4 | -0.3217 | 0.00637 | -0.0452 | -50.5024
-3.5 | -0.2523 | 0.00612 | -0.0454 | -41.2255
-3 | -0.1827 | 0.00593 | -0.0457 | -30.8094
-2.5 | -0.1138 | 0.00573 | -0.0462 | -19.8604
-2 | -0.0459 | 0.0054 | -0.0467 | -8.5
-1.5 | 0.0202 | 0.00488 | -0.0472 | 4.1393
-1 | 0.0867 | 0.00433 | -0.0479 | 20.0231
-0.5 | 0.1519 | 0.0036 | -0.0485 | 42.1944
0 | 0.2217 | 0.00353 | -0.0496 | 62.8045
0.5 | 0.2918 | 0.00356 | -0.0506 | 81.9663
1 | 0.3617 | 0.00361 | -0.0516 | 100.1939
1.5 | 0.4306 | 0.00378 | -0.0523 | 113.9153
2 | 0.4871 | 0.0048 | -0.0511 | 101.4792
2.5 | 0.5446 | 0.00567 | -0.05 | 96.0494
3 | 0.6012 | 0.00646 | -0.0484 | 93.065
3.5 | 0.6596 | 0.0071 | -0.0469 | 92.9014
4 | 0.7214 | 0.00752 | -0.0456 | 95.9309
4.5 | 0.7842 | 0.00787 | -0.0444 | 99.6442
5 | 0.8464 | 0.00823 | -0.0427 | 102.8433
5.5 | 0.9057 | 0.00866 | -0.0403 | 104.5843
6 | 0.963 | 0.00911 | -0.0372 | 105.708
6.5 | 1.0059 | 0.00962 | -0.0312 | 104.5634
7 | 1.0461 | 0.01042 | -0.025 | 100.3935
7.5 | 1.0912 | 0.01128 | -0.0196 | 96.7376
8 | 1.1303 | 0.0125 | -0.0135 | 90.424
8.5 | 1.1627 | 0.01418 | -0.0066 | 81.9958
9 | 1.176 | 0.01696 | 0.0016 | 69.3396
9.5 | 1.1716 | 0.0211 | 0.0102 | 55.5261
10 | 1.1517 | 0.02715 | 0.0179 | 42.4199
10.5 | 1.1246 | 0.03442 | 0.0231 | 32.6729
11 | 1.0951 | 0.04255 | 0.0255 | 25.7368
11.5 | 1.0624 | 0.05201 | 0.025 | 20.4268
12 | 1.0288 | 0.06298 | 0.0215 | 16.3353
12.5 | 0.9969 | 0.07555 | 0.0148 | 13.1952
13 | 0.9711 | 0.08931 | 0.0058 | 10.8734
13.5 | 0.9468 | 0.10478 | -0.0051 | 9.0361
14 | 0.9296 | 0.11898 | -0.0135 | 7.8131

## 113. Re 12M Mach 0.00 (1)
BIGFOIL.COM POLAR EXPORT
NACA65-214 a=0.8
NACA65-214 a=0.8 |  |  |  | Cl Max: | 1.223 | at alpha= | 12 | deg
JavaFoil+Calcfoil stall+Eppler ext transition |  |  |  | L/D Max: | 122.392 | at alpha= | 6.5 | deg
Re: | 12000000 |  |  | Cd Min: | 0.00451 | at alpha= | -0.5 | deg
Mach: | 0 |  |  | Cl=0 at alpha= | -1.5833 | deg
|  |  |  | @ Cl=0.1, Cd= | 0.0046288
|  |  |  | @ Cl=0.4, Cd= | 0.005163
|  |  |  | @ Cl=0.6, Cd= | 0.006419
alpha (deg) | Cl | Cd | Cm | Cl/Cd
-18.5 | -0.688 | 0.13556 | -0.005 | -5.073
-18 | -0.713 | 0.12702 | -0.006 | -5.614
-17.5 | -0.735 | 0.12296 | -0.006 | -5.974
-17 | -0.759 | 0.11022 | -0.007 | -6.882
-16.5 | -0.778 | 0.10187 | -0.008 | -7.639
-16 | -0.798 | 0.09261 | -0.009 | -8.616
-15.5 | -0.823 | 0.07835 | -0.01 | -10.506
-15 | -0.909 | 0.03307 | -0.013 | -27.474
-14.5 | -0.946 | 0.02189 | -0.015 | -43.201
-14 | -0.962 | 0.01836 | -0.016 | -52.403
-13.5 | -0.97 | 0.01602 | -0.016 | -60.559
-13 | -0.969 | 0.01461 | -0.017 | -66.317
-12.5 | -0.964 | 0.01332 | -0.018 | -72.377
-12 | -0.958 | 0.01192 | -0.019 | -80.352
-11.5 | -0.943 | 0.01124 | -0.02 | -83.858
-11 | -0.924 | 0.01063 | -0.021 | -86.906
-10.5 | -0.901 | 0.01008 | -0.022 | -89.434
-10 | -0.875 | 0.00978 | -0.023 | -89.446
-9.5 | -0.841 | 0.00935 | -0.023 | -89.94
-9 | -0.803 | 0.00891 | -0.024 | -90.168
-8.5 | -0.762 | 0.00856 | -0.025 | -89.066
-8 | -0.718 | 0.00819 | -0.026 | -87.629
-7.5 | -0.671 | 0.00791 | -0.027 | -84.807
-7 | -0.622 | 0.00763 | -0.027 | -81.501
-6.5 | -0.57 | 0.00736 | -0.028 | -77.499
-6 | -0.517 | 0.00715 | -0.029 | -72.293
-5.5 | -0.462 | 0.00696 | -0.03 | -66.357
-5 | -0.405 | 0.00681 | -0.031 | -59.54
-4.5 | -0.348 | 0.00665 | -0.032 | -52.28
-4 | -0.289 | 0.00651 | -0.032 | -44.417
-3.5 | -0.23 | 0.00635 | -0.033 | -36.204
-3 | -0.17 | 0.0062 | -0.034 | -27.431
-2.5 | -0.11 | 0.00544 | -0.035 | -20.278
-2 | -0.05 | 0.00513 | -0.036 | -9.763
-1.5 | 0.01 | 0.00488 | -0.036 | 2.104
-1 | 0.071 | 0.00474 | -0.037 | 14.932
-0.5 | 0.131 | 0.00451 | -0.038 | 29.133
0 | 0.192 | 0.00453 | -0.039 | 42.298
0.5 | 0.252 | 0.00455 | -0.04 | 55.411
1 | 0.313 | 0.00462 | -0.041 | 67.703
1.5 | 0.373 | 0.00507 | -0.041 | 73.55
2 | 0.434 | 0.00528 | -0.042 | 82.066
2.5 | 0.492 | 0.00566 | -0.043 | 86.974
3 | 0.552 | 0.00603 | -0.044 | 91.476
3.5 | 0.61 | 0.0065 | -0.045 | 93.843
4 | 0.669 | 0.00726 | -0.045 | 92.047
4.5 | 0.725 | 0.00748 | -0.046 | 96.961
5 | 0.78 | 0.00773 | -0.047 | 101.003
5.5 | 0.834 | 0.00799 | -0.048 | 104.428
6 | 0.886 | 0.00783 | -0.048 | 113.224
6.5 | 0.936 | 0.00765 | -0.049 | 122.392
7 | 0.984 | 0.00918 | -0.05 | 107.209
7.5 | 1.029 | 0.00955 | -0.051 | 107.739
8 | 1.07 | 0.00997 | -0.051 | 107.383
8.5 | 1.108 | 0.01041 | -0.052 | 106.45
9 | 1.139 | 0.01081 | -0.053 | 105.342
9.5 | 1.166 | 0.01133 | -0.053 | 102.944
10 | 1.188 | 0.01194 | -0.054 | 99.421
10.5 | 1.204 | 0.01242 | -0.055 | 96.957
11 | 1.216 | 0.01305 | -0.055 | 93.158
11.5 | 1.222 | 0.0137 | -0.056 | 89.149
12 | 1.223 | 0.01445 | -0.056 | 84.621
12.5 | 1.218 | 0.01531 | -0.057 | 79.551
13 | 1.209 | 0.01632 | -0.057 | 74.094
13.5 | 1.195 | 0.01743 | -0.058 | 68.569
14 | 1.176 | 0.01894 | -0.058 | 62.069
14.5 | 1.151 | 0.021 | -0.059 | 54.801
15 | 1.126 | 0.02254 | -0.059 | 49.962
15.5 | 1.09 | 0.02649 | -0.059 | 41.131
16 | 1.029 | 0.03953 | -0.057 | 26.029
16.5 | 0.943 | 0.07204 | -0.051 | 13.094
17 | 0.882 | 0.10171 | -0.044 | 8.675

## 114. Re 12M Mach 0.00 (2)
BIGFOIL.COM POLAR EXPORT
NACA65-214 a=0.8
NACA65-214 a=0.8 |  |  |  | Cl Max: | 1.7866 | at alpha= | 20 | deg
XFOIL ncrit=9 |  |  |  | L/D Max: | 122.418 | at alpha= | 9 | deg
Re: | 12000000 |  |  | Cd Min: | 0.04067 | at alpha= | 20 | deg
Mach: | 0 |  |  | Cl=0 at alpha= | -1.6345 | deg
|  |  |  | @ Cl=0.1, Cd= | 0.0040493
|  |  |  | @ Cl=0.4, Cd= | 0.0047676
|  |  |  | @ Cl=0.6, Cd= | 0.0063864
alpha (deg) | Cl | Cd | Cm | Cl/Cd
-20 | -1.6217 | 0.03103 | -0.0633 | -52.2623
-19.5 | -1.6086 | 0.02815 | -0.0625 | -57.1439
-19 | -1.597 | 0.02531 | -0.061 | -63.0976
-18.5 | -1.5829 | 0.02281 | -0.0592 | -69.395
-18 | -1.5654 | 0.0207 | -0.0572 | -75.6232
-17.5 | -1.5456 | 0.01888 | -0.0548 | -81.8644
-17 | -1.5196 | 0.01752 | -0.0529 | -86.7352
-16.5 | -1.498 | 0.01629 | -0.0496 | -91.9583
-15.5 | -1.4521 | 0.01441 | -0.0416 | -100.7703
-15 | -1.424 | 0.01376 | -0.0377 | -103.4884
-14.5 | -1.3837 | 0.01313 | -0.036 | -105.3846
-14 | -1.3405 | 0.01255 | -0.0346 | -106.8127
-13.5 | -1.2945 | 0.01204 | -0.0337 | -107.5166
-12.5 | -1.1998 | 0.01098 | -0.0323 | -109.2714
-12 | -1.1513 | 0.01043 | -0.0317 | -110.3835
-11.5 | -1.1016 | 0.00991 | -0.0312 | -111.1604
-11 | -1.0506 | 0.00945 | -0.031 | -111.1746
-10.5 | -0.9985 | 0.00904 | -0.0309 | -110.4535
-10 | -0.9453 | 0.00868 | -0.031 | -108.9055
-9.5 | -0.8914 | 0.00835 | -0.0312 | -106.7545
-8.5 | -0.7819 | 0.00778 | -0.0317 | -100.5013
-8 | -0.727 | 0.00744 | -0.032 | -97.7151
-7.5 | -0.6716 | 0.00715 | -0.0324 | -93.9301
-7 | -0.6155 | 0.00691 | -0.0328 | -89.0738
-6.5 | -0.5589 | 0.00669 | -0.0334 | -83.5426
-6 | -0.5021 | 0.00649 | -0.0339 | -77.3652
-5.5 | -0.4452 | 0.00626 | -0.0345 | -71.1182
-5 | -0.3879 | 0.00609 | -0.0351 | -63.6946
-4.5 | -0.3303 | 0.00593 | -0.0358 | -55.6998
-4 | -0.2727 | 0.00576 | -0.0365 | -47.3438
-3.5 | -0.2148 | 0.0056 | -0.0372 | -38.3571
-3 | -0.1569 | 0.00545 | -0.0379 | -28.789
-2.5 | -0.0991 | 0.00524 | -0.0386 | -18.9122
-1.5 | 0.0154 | 0.00462 | -0.04 | 3.3333
-1 | 0.0729 | 0.00433 | -0.0408 | 16.836
-0.5 | 0.1289 | 0.00375 | -0.0415 | 34.3733
0 | 0.1862 | 0.00344 | -0.0423 | 54.1279
0.5 | 0.245 | 0.00346 | -0.0431 | 70.8092
1 | 0.3034 | 0.00353 | -0.0439 | 85.949
1.5 | 0.3575 | 0.00411 | -0.0442 | 86.983
2 | 0.4092 | 0.00491 | -0.044 | 83.3401
2.5 | 0.4643 | 0.0053 | -0.0443 | 87.6038
3 | 0.5183 | 0.00579 | -0.0444 | 89.5164
3.5 | 0.5726 | 0.0062 | -0.0446 | 92.3548
4 | 0.627 | 0.00657 | -0.0447 | 95.4338
4.5 | 0.6822 | 0.00683 | -0.0449 | 99.8829
5 | 0.7375 | 0.00707 | -0.0452 | 104.314
5.5 | 0.7923 | 0.00732 | -0.0454 | 108.2377
6 | 0.8469 | 0.00757 | -0.0456 | 111.8758
6.5 | 0.9005 | 0.00786 | -0.0456 | 114.5674
7 | 0.9541 | 0.00812 | -0.0456 | 117.5
7.5 | 1.0065 | 0.00844 | -0.0454 | 119.2536
8 | 1.058 | 0.0088 | -0.0451 | 120.2273
8.5 | 1.1093 | 0.00911 | -0.0448 | 121.7673
9 | 1.1593 | 0.00947 | -0.0442 | 122.4182
9.5 | 1.2073 | 0.00991 | -0.0433 | 121.8264
10 | 1.254 | 0.01035 | -0.0422 | 121.1594
10.5 | 1.2999 | 0.01077 | -0.041 | 120.6964
11 | 1.3437 | 0.01121 | -0.0394 | 119.8662
11.5 | 1.3783 | 0.01168 | -0.036 | 118.0051
12 | 1.4067 | 0.01232 | -0.0317 | 114.1802
12.5 | 1.4371 | 0.01304 | -0.0281 | 110.2071
13 | 1.4679 | 0.0138 | -0.0248 | 106.3696
14 | 1.5307 | 0.01527 | -0.019 | 100.2423
14.5 | 1.5611 | 0.01632 | -0.0164 | 95.6556
15 | 1.59 | 0.0175 | -0.0137 | 90.8571
15.5 | 1.616 | 0.01893 | -0.011 | 85.3671
16 | 1.643 | 0.02036 | -0.0086 | 80.6974
16.5 | 1.666 | 0.02212 | -0.0061 | 75.3165
17 | 1.6837 | 0.02433 | -0.0035 | 69.2026
17.5 | 1.7061 | 0.02631 | -0.0015 | 64.8461
18 | 1.7271 | 0.02851 | 0.0003 | 60.5787
18.5 | 1.745 | 0.03107 | 0.0019 | 56.1635
19 | 1.7611 | 0.03392 | 0.0034 | 51.9192
19.5 | 1.776 | 0.03703 | 0.0045 | 47.9611
20 | 1.7866 | 0.04067 | 0.0054 | 43.9292

## 115. Re 12M Mach 0.10 (1)
BIGFOIL.COM POLAR EXPORT
NACA65-214 a=0.8
NACA65-214 a=0.8 |  |  |  | Cl Max: | 1.212 | at alpha= | 11.5 | deg
JavaFoil+Calcfoil stall+Eppler ext transition |  |  |  | L/D Max: | 122.198 | at alpha= | 6.5 | deg
Re: | 12000000 |  |  | Cd Min: | 0.00452 | at alpha= | -0.5 | deg
Mach: | 0.1 |  |  | Cl=0 at alpha= | -1.5833 | deg
|  |  |  | @ Cl=0.1, Cd= | 0.0046407
|  |  |  | @ Cl=0.4, Cd= | 0.005152
|  |  |  | @ Cl=0.6, Cd= | 0.0063819
alpha (deg) | Cl | Cd | Cm | Cl/Cd
-18 | -0.664 | 0.13401 | -0.006 | -4.954
-17.5 | -0.693 | 0.12234 | -0.007 | -5.666
-17 | -0.716 | 0.11516 | -0.007 | -6.22
-16.5 | -0.738 | 0.10796 | -0.008 | -6.832
-16 | -0.763 | 0.09534 | -0.009 | -8.007
-15.5 | -0.78 | 0.09096 | -0.009 | -8.574
-15 | -0.82 | 0.06717 | -0.011 | -12.202
-14.5 | -0.912 | 0.02521 | -0.015 | -36.161
-14 | -0.936 | 0.01991 | -0.016 | -47.002
-13.5 | -0.948 | 0.0171 | -0.016 | -55.428
-13 | -0.951 | 0.01537 | -0.017 | -61.851
-12.5 | -0.95 | 0.01381 | -0.018 | -68.793
-12 | -0.948 | 0.01219 | -0.019 | -77.719
-11.5 | -0.935 | 0.01145 | -0.02 | -81.671
-11 | -0.918 | 0.0108 | -0.021 | -85.07
-10.5 | -0.897 | 0.01019 | -0.022 | -88.022
-10 | -0.874 | 0.0099 | -0.023 | -88.193
-9.5 | -0.84 | 0.00938 | -0.024 | -89.636
-9 | -0.804 | 0.00903 | -0.024 | -89.028
-8.5 | -0.763 | 0.00864 | -0.025 | -88.331
-8 | -0.72 | 0.00827 | -0.026 | -87.024
-7.5 | -0.673 | 0.00792 | -0.027 | -85.016
-7 | -0.624 | 0.00769 | -0.028 | -81.164
-6.5 | -0.573 | 0.00741 | -0.028 | -77.267
-6 | -0.519 | 0.0072 | -0.029 | -72.119
-5.5 | -0.464 | 0.007 | -0.03 | -66.248
-5 | -0.407 | 0.00684 | -0.031 | -59.56
-4.5 | -0.349 | 0.00663 | -0.032 | -52.66
-4 | -0.29 | 0.00649 | -0.033 | -44.757
-3.5 | -0.231 | 0.00633 | -0.033 | -36.511
-3 | -0.171 | 0.00618 | -0.034 | -27.655
-2.5 | -0.111 | 0.00544 | -0.035 | -20.351
-2 | -0.05 | 0.00513 | -0.036 | -9.802
-1.5 | 0.01 | 0.00487 | -0.037 | 2.121
-1 | 0.071 | 0.00475 | -0.037 | 14.986
-0.5 | 0.132 | 0.00452 | -0.038 | 29.193
0 | 0.193 | 0.00452 | -0.039 | 42.639
0.5 | 0.254 | 0.00458 | -0.04 | 55.394
1 | 0.314 | 0.00461 | -0.041 | 68.172
1.5 | 0.375 | 0.00507 | -0.042 | 74.033
2 | 0.436 | 0.00527 | -0.042 | 82.637
2.5 | 0.495 | 0.00568 | -0.043 | 87.118
3 | 0.554 | 0.00607 | -0.044 | 91.32
3.5 | 0.613 | 0.00647 | -0.045 | 94.763
4 | 0.672 | 0.00728 | -0.046 | 92.341
4.5 | 0.728 | 0.00754 | -0.046 | 96.552
5 | 0.784 | 0.00781 | -0.047 | 100.391
5.5 | 0.838 | 0.00762 | -0.048 | 110.034
6 | 0.89 | 0.00786 | -0.049 | 113.208
6.5 | 0.94 | 0.00769 | -0.049 | 122.198
7 | 0.987 | 0.00923 | -0.05 | 106.926
7.5 | 1.032 | 0.0096 | -0.051 | 107.487
8 | 1.073 | 0.01001 | -0.051 | 107.14
8.5 | 1.11 | 0.01049 | -0.052 | 105.818
9 | 1.14 | 0.01093 | -0.053 | 104.351
9.5 | 1.165 | 0.01144 | -0.053 | 101.847
10 | 1.185 | 0.01208 | -0.054 | 98.125
10.5 | 1.2 | 0.01262 | -0.055 | 95.045
11 | 1.208 | 0.01328 | -0.055 | 91.002
11.5 | 1.212 | 0.01396 | -0.056 | 86.802
12 | 1.209 | 0.01475 | -0.057 | 81.989
12.5 | 1.201 | 0.0156 | -0.057 | 76.994
13 | 1.188 | 0.01663 | -0.058 | 71.417
13.5 | 1.168 | 0.01817 | -0.058 | 64.291
14 | 1.144 | 0.0198 | -0.058 | 57.77
14.5 | 1.114 | 0.02206 | -0.059 | 50.513
15 | 1.075 | 0.02606 | -0.058 | 41.257
15.5 | 1.029 | 0.03236 | -0.058 | 31.812
16 | 0.972 | 0.04523 | -0.056 | 21.48
16.5 | 0.861 | 0.09897 | -0.044 | 8.7

## 116. Re 12M Mach 0.10 (2)
BIGFOIL.COM POLAR EXPORT
NACA65-214 a=0.8
NACA65-214 a=0.8 |  |  |  | Cl Max: | 1.7732 | at alpha= | 20 | deg
XFOIL ncrit=9 |  |  |  | L/D Max: | 121.914 | at alpha= | 9 | deg
Re: | 12000000 |  |  | Cd Min: | 0.04456 | at alpha= | 20 | deg
Mach: | 0.1 |  |  | Cl=0 at alpha= | -1.6357 | deg
|  |  |  | @ Cl=0.1, Cd= | 0.0040554
|  |  |  | @ Cl=0.4, Cd= | 0.004729
|  |  |  | @ Cl=0.6, Cd= | 0.0063844
alpha (deg) | Cl | Cd | Cm | Cl/Cd
-20 | -1.6098 | 0.03432 | -0.0672 | -46.9056
-19.5 | -1.5994 | 0.03091 | -0.0666 | -51.7438
-19 | -1.5873 | 0.02785 | -0.0655 | -56.9946
-18.5 | -1.5749 | 0.02499 | -0.0639 | -63.0212
-17 | -1.5157 | 0.01868 | -0.058 | -81.1403
-16.5 | -1.4957 | 0.01722 | -0.0545 | -86.8583
-16 | -1.4734 | 0.01596 | -0.051 | -92.3183
-15.5 | -1.4494 | 0.01495 | -0.047 | -96.9498
-15 | -1.4274 | 0.01415 | -0.0419 | -100.8763
-14.5 | -1.3919 | 0.01349 | -0.039 | -103.1801
-14 | -1.3495 | 0.01284 | -0.0373 | -105.1012
-13.5 | -1.3036 | 0.01231 | -0.0361 | -105.8976
-13 | -1.2568 | 0.01175 | -0.035 | -106.9617
-12.5 | -1.2077 | 0.01127 | -0.0342 | -107.1606
-12 | -1.1595 | 0.01064 | -0.0333 | -108.9756
-11.5 | -1.1097 | 0.01008 | -0.0327 | -110.0893
-11 | -1.0583 | 0.00959 | -0.0322 | -110.3545
-10.5 | -1.0059 | 0.00915 | -0.032 | -109.9344
-9.5 | -0.8979 | 0.00843 | -0.032 | -106.5125
-9 | -0.8429 | 0.00812 | -0.0321 | -103.8054
-8.5 | -0.7873 | 0.00784 | -0.0324 | -100.4209
-8 | -0.732 | 0.0075 | -0.0326 | -97.6
-7.5 | -0.6761 | 0.00719 | -0.0329 | -94.0334
-7 | -0.6196 | 0.00694 | -0.0333 | -89.2795
-6.5 | -0.5626 | 0.00672 | -0.0338 | -83.7202
-6 | -0.5054 | 0.00652 | -0.0343 | -77.5153
-5.5 | -0.4481 | 0.00628 | -0.0348 | -71.3535
-5 | -0.3903 | 0.00611 | -0.0354 | -63.8789
-4.5 | -0.3323 | 0.00594 | -0.0361 | -55.9428
-4 | -0.2743 | 0.00577 | -0.0367 | -47.539
-3.5 | -0.216 | 0.00562 | -0.0375 | -38.4342
-3 | -0.1578 | 0.00546 | -0.0382 | -28.9011
-2.5 | -0.0996 | 0.00525 | -0.0389 | -18.9714
-2 | -0.0419 | 0.00498 | -0.0396 | -8.4137
-1.5 | 0.0156 | 0.00462 | -0.0403 | 3.3766
-1 | 0.0733 | 0.00433 | -0.041 | 16.9284
-0.5 | 0.1297 | 0.00375 | -0.0417 | 34.5867
0 | 0.1874 | 0.00344 | -0.0425 | 54.4767
0.5 | 0.2464 | 0.00346 | -0.0434 | 71.2139
1 | 0.3053 | 0.00353 | -0.0442 | 86.4873
1.5 | 0.3597 | 0.0041 | -0.0444 | 87.7317
2 | 0.4116 | 0.00491 | -0.0442 | 83.8289
2.5 | 0.4669 | 0.00531 | -0.0445 | 87.9284
3 | 0.5212 | 0.0058 | -0.0446 | 89.8621
3.5 | 0.5757 | 0.00622 | -0.0447 | 92.5563
4 | 0.6304 | 0.00659 | -0.0448 | 95.6601
4.5 | 0.686 | 0.00686 | -0.045 | 100
5 | 0.7416 | 0.0071 | -0.0453 | 104.4507
5.5 | 0.7968 | 0.00735 | -0.0454 | 108.4082
6 | 0.8516 | 0.0076 | -0.0456 | 112.0526
6.5 | 0.9057 | 0.00789 | -0.0455 | 114.7909
7 | 0.9595 | 0.00817 | -0.0455 | 117.4419
7.5 | 1.0121 | 0.0085 | -0.0452 | 119.0706
8 | 1.064 | 0.00886 | -0.0448 | 120.0903
8.5 | 1.1155 | 0.00918 | -0.0443 | 121.5142
9 | 1.1655 | 0.00956 | -0.0436 | 121.9142
9.5 | 1.2134 | 0.01001 | -0.0425 | 121.2188
10 | 1.2604 | 0.01045 | -0.0413 | 120.6124
10.5 | 1.306 | 0.01089 | -0.0398 | 119.9265
11 | 1.3482 | 0.01135 | -0.0377 | 118.7841
11.5 | 1.3781 | 0.01187 | -0.0332 | 116.0994
12 | 1.4078 | 0.01258 | -0.0291 | 111.9078
12.5 | 1.4389 | 0.01337 | -0.0255 | 107.6215
13 | 1.4711 | 0.01413 | -0.0224 | 104.1118
13.5 | 1.5021 | 0.01475 | -0.0191 | 101.8373
14 | 1.5338 | 0.01576 | -0.0163 | 97.3223
14.5 | 1.5639 | 0.01691 | -0.0135 | 92.4837
15 | 1.5928 | 0.0182 | -0.0108 | 87.5165
15.5 | 1.6165 | 0.01986 | -0.0078 | 81.3948
16 | 1.6427 | 0.02146 | -0.0053 | 76.5471
16.5 | 1.6649 | 0.02341 | -0.0027 | 71.1192
17 | 1.6857 | 0.02555 | -0.0003 | 65.9765
17.5 | 1.7072 | 0.02776 | 0.0017 | 61.4986
18 | 1.7265 | 0.03026 | 0.0036 | 57.0555
18.5 | 1.7438 | 0.03307 | 0.0052 | 52.7306
19 | 1.7552 | 0.03654 | 0.0067 | 48.035
19.5 | 1.7714 | 0.03976 | 0.0076 | 44.5523
20 | 1.7732 | 0.04456 | 0.0085 | 39.7935

## 117. Re 12M Mach 0.25 (1)
BIGFOIL.COM POLAR EXPORT
NACA65-214 a=0.8
NACA65-214 a=0.8 |  |  |  | Cl Max: | 1.159 | at alpha= | 10 | deg
JavaFoil+Calcfoil stall+Eppler ext transition |  |  |  | L/D Max: | 109.215 | at alpha= | 5.5 | deg
Re: | 12000000 |  |  | Cd Min: | 0.00453 | at alpha= | -0.5 | deg
Mach: | 0.25 |  |  | Cl=0 at alpha= | -1.5873 | deg
|  |  |  | @ Cl=0.1, Cd= | 0.0046729
|  |  |  | @ Cl=0.4, Cd= | 0.0051443
|  |  |  | @ Cl=0.6, Cd= | 0.006419
alpha (deg) | Cl | Cd | Cm | Cl/Cd
-16 | -0.463 | 0.11824 | -0.007 | -3.915
-15.5 | -0.515 | 0.11127 | -0.007 | -4.629
-15 | -0.563 | 0.10489 | -0.008 | -5.369
-14.5 | -0.607 | 0.09823 | -0.009 | -6.177
-14 | -0.645 | 0.09291 | -0.009 | -6.942
-13.5 | -0.676 | 0.08612 | -0.01 | -7.85
-13 | -0.703 | 0.07494 | -0.012 | -9.382
-12.5 | -0.824 | 0.02017 | -0.018 | -40.843
-12 | -0.851 | 0.01547 | -0.019 | -55.006
-11.5 | -0.864 | 0.01334 | -0.02 | -64.746
-11 | -0.867 | 0.01204 | -0.021 | -72.001
-10.5 | -0.862 | 0.01102 | -0.022 | -78.231
-10 | -0.848 | 0.01039 | -0.023 | -81.659
-9.5 | -0.827 | 0.00995 | -0.024 | -83.136
-9 | -0.801 | 0.00949 | -0.025 | -84.448
-8.5 | -0.767 | 0.00912 | -0.026 | -84.022
-8 | -0.727 | 0.0086 | -0.027 | -84.488
-7.5 | -0.683 | 0.0082 | -0.028 | -83.265
-7 | -0.635 | 0.00787 | -0.028 | -80.744
-6.5 | -0.584 | 0.00758 | -0.029 | -77.04
-6 | -0.531 | 0.00734 | -0.03 | -72.341
-5.5 | -0.475 | 0.00713 | -0.031 | -66.65
-5 | -0.418 | 0.00692 | -0.032 | -60.294
-4.5 | -0.358 | 0.00674 | -0.033 | -53.153
-4 | -0.298 | 0.00658 | -0.033 | -45.323
-3.5 | -0.237 | 0.00643 | -0.034 | -36.862
-3 | -0.176 | 0.00626 | -0.035 | -28.068
-2.5 | -0.114 | 0.00551 | -0.036 | -20.663
-2 | -0.052 | 0.00519 | -0.037 | -9.972
-1.5 | 0.011 | 0.00492 | -0.038 | 2.154
-1 | 0.073 | 0.00478 | -0.038 | 15.287
-0.5 | 0.136 | 0.00453 | -0.039 | 29.932
0 | 0.198 | 0.00453 | -0.04 | 43.714
0.5 | 0.261 | 0.00459 | -0.041 | 56.777
1 | 0.323 | 0.00466 | -0.042 | 69.268
1.5 | 0.385 | 0.00508 | -0.043 | 75.901
2 | 0.448 | 0.00535 | -0.044 | 83.758
2.5 | 0.508 | 0.00579 | -0.044 | 87.756
3 | 0.569 | 0.00617 | -0.045 | 92.287
3.5 | 0.63 | 0.00666 | -0.046 | 94.541
4 | 0.689 | 0.00747 | -0.047 | 92.287
4.5 | 0.747 | 0.00772 | -0.048 | 96.728
5 | 0.804 | 0.00755 | -0.048 | 106.392
5.5 | 0.858 | 0.00785 | -0.049 | 109.215
6 | 0.91 | 0.00881 | -0.05 | 103.22
6.5 | 0.958 | 0.0092 | -0.051 | 104.166
7 | 1.004 | 0.00961 | -0.051 | 104.446
7.5 | 1.046 | 0.01002 | -0.052 | 104.426
8 | 1.084 | 0.01053 | -0.053 | 102.94
8.5 | 1.116 | 0.01101 | -0.053 | 101.275
9 | 1.138 | 0.01164 | -0.054 | 97.76
9.5 | 1.152 | 0.0123 | -0.055 | 93.697
10 | 1.159 | 0.01296 | -0.055 | 89.424
10.5 | 1.157 | 0.01374 | -0.056 | 84.151
11 | 1.145 | 0.01463 | -0.057 | 78.249
11.5 | 1.124 | 0.01565 | -0.057 | 71.79
12 | 1.093 | 0.01669 | -0.058 | 65.489
12.5 | 1.052 | 0.01834 | -0.058 | 57.333
13 | 0.99 | 0.02269 | -0.058 | 43.631
13.5 | 0.915 | 0.02999 | -0.056 | 30.509
14 | 0.752 | 0.0903 | -0.037 | 8.328
14.5 | 0.692 | 0.09978 | -0.035 | 6.935
15 | 0.63 | 0.10793 | -0.033 | 5.836

## 118. Re 12M Mach 0.25 (2)
BIGFOIL.COM POLAR EXPORT
NACA65-214 a=0.8
NACA65-214 a=0.8 |  |  |  | Cl Max: | 1.6875 | at alpha= | 18.5 | deg
XFOIL ncrit=9 |  |  |  | L/D Max: | 119.656 | at alpha= | 8.5 | deg
Re: | 12000000 |  |  | Cd Min: | 0.08549 | at alpha= | -20 | deg
Mach: | 0.25 |  |  | Cl=0 at alpha= | -1.6391 | deg
|  |  |  | @ Cl=0.1, Cd= | 0.0040795
|  |  |  | @ Cl=0.4, Cd= | 0.0045161
|  |  |  | @ Cl=0.6, Cd= | 0.0063887
alpha (deg) | Cl | Cd | Cm | Cl/Cd
-20 | -1.3144 | 0.08549 | -0.0582 | -15.3749
-19.5 | -1.3707 | 0.06947 | -0.0691 | -19.7308
-19 | -1.4049 | 0.058 | -0.0756 | -24.2224
-18.5 | -1.4317 | 0.04861 | -0.0796 | -29.4528
-18 | -1.448 | 0.04122 | -0.0814 | -35.1286
-17.5 | -1.4522 | 0.03563 | -0.0816 | -40.7578
-17 | -1.4568 | 0.03053 | -0.0805 | -47.717
-16.5 | -1.4499 | 0.02584 | -0.0803 | -56.1107
-16 | -1.4426 | 0.02289 | -0.0765 | -63.0232
-15.5 | -1.424 | 0.02058 | -0.0729 | -69.1934
-15 | -1.4029 | 0.01856 | -0.069 | -75.5873
-14.5 | -1.3815 | 0.01678 | -0.0644 | -82.3302
-14 | -1.3543 | 0.01553 | -0.0598 | -87.2054
-13.5 | -1.331 | 0.01448 | -0.0537 | -91.9199
-13 | -1.2968 | 0.01355 | -0.049 | -95.7048
-12.5 | -1.2514 | 0.01271 | -0.0462 | -98.4579
-12 | -1.202 | 0.012 | -0.0439 | -100.1667
-11.5 | -1.1503 | 0.01135 | -0.0421 | -101.348
-11 | -1.1 | 0.01053 | -0.0402 | -104.4634
-10.5 | -1.0463 | 0.00989 | -0.0388 | -105.7937
-10 | -0.9908 | 0.00936 | -0.0378 | -105.8547
-9.5 | -0.9341 | 0.00891 | -0.037 | -104.8373
-9 | -0.8766 | 0.00849 | -0.0365 | -103.2509
-8.5 | -0.8184 | 0.00814 | -0.0361 | -100.5405
-8 | -0.7597 | 0.00782 | -0.036 | -97.1483
-7.5 | -0.7014 | 0.00745 | -0.0358 | -94.1477
-7 | -0.6426 | 0.00713 | -0.0358 | -90.1262
-6.5 | -0.5832 | 0.00686 | -0.036 | -85.0146
-6 | -0.5233 | 0.00664 | -0.0363 | -78.8102
-5.5 | -0.4637 | 0.00641 | -0.0366 | -72.3401
-5 | -0.4037 | 0.00619 | -0.0371 | -65.2181
-4.5 | -0.3435 | 0.00603 | -0.0376 | -56.9652
-4 | -0.2833 | 0.00583 | -0.0382 | -48.5935
-3.5 | -0.2229 | 0.00569 | -0.0388 | -39.174
-3 | -0.1625 | 0.00552 | -0.0395 | -29.4384
-2.5 | -0.1024 | 0.00533 | -0.0402 | -19.212
-2 | -0.0428 | 0.00503 | -0.0408 | -8.5089
-1.5 | 0.0165 | 0.00467 | -0.0415 | 3.5332
-1 | 0.0761 | 0.00434 | -0.0423 | 17.5346
-0.5 | 0.1339 | 0.00371 | -0.043 | 36.0916
0 | 0.1936 | 0.00344 | -0.0438 | 56.2791
0.5 | 0.2547 | 0.00346 | -0.0447 | 73.6127
1 | 0.3156 | 0.00352 | -0.0456 | 89.6591
1.5 | 0.372 | 0.00406 | -0.0458 | 91.6256
2 | 0.4248 | 0.00492 | -0.0455 | 86.3415
3 | 0.5368 | 0.0059 | -0.0455 | 90.9831
3.5 | 0.5928 | 0.00634 | -0.0455 | 93.5016
4 | 0.649 | 0.00672 | -0.0454 | 96.5774
4.5 | 0.7065 | 0.007 | -0.0455 | 100.9286
5 | 0.7637 | 0.00725 | -0.0455 | 105.3379
5.5 | 0.821 | 0.00751 | -0.0454 | 109.3209
6 | 0.8772 | 0.00781 | -0.0452 | 112.3175
6.5 | 0.9333 | 0.0081 | -0.0448 | 115.2222
7 | 0.9883 | 0.00844 | -0.0443 | 117.0972
7.5 | 1.0421 | 0.00882 | -0.0434 | 118.1519
8 | 1.0956 | 0.00918 | -0.0424 | 119.3464
8.5 | 1.1475 | 0.00959 | -0.0411 | 119.6559
9 | 1.1966 | 0.01009 | -0.0393 | 118.5927
9.5 | 1.2438 | 0.0106 | -0.037 | 117.3396
10 | 1.2847 | 0.01105 | -0.0335 | 116.2624
10.5 | 1.3181 | 0.01164 | -0.0287 | 113.2388
11 | 1.3523 | 0.01238 | -0.0244 | 109.2326
11.5 | 1.386 | 0.01327 | -0.0203 | 104.4461
12 | 1.4192 | 0.01427 | -0.0162 | 99.4534
12.5 | 1.454 | 0.01529 | -0.0126 | 95.0948
13 | 1.4866 | 0.01639 | -0.0088 | 90.7016
14 | 1.5455 | 0.01927 | -0.0014 | 80.2024
14.5 | 1.5706 | 0.02128 | 0.0023 | 73.8064
15 | 1.5974 | 0.0233 | 0.0055 | 68.5579
15.5 | 1.6212 | 0.02567 | 0.0087 | 63.1554
16 | 1.6433 | 0.02829 | 0.0115 | 58.0877
16.5 | 1.6611 | 0.03143 | 0.0142 | 52.8508
17 | 1.6743 | 0.03517 | 0.0166 | 47.6059
17.5 | 1.6853 | 0.03934 | 0.0185 | 42.8393
18 | 1.6864 | 0.04468 | 0.0198 | 37.744
18.5 | 1.6875 | 0.05043 | 0.0203 | 33.4622
19 | 1.6764 | 0.05787 | 0.0197 | 28.9684
19.5 | 1.6688 | 0.06551 | 0.0182 | 25.474
20 | 1.6348 | 0.07697 | 0.0141 | 21.2394

## 119. Re 12M Mach 0.50 (1)
BIGFOIL.COM POLAR EXPORT
NACA65-214 a=0.8
NACA65-214 a=0.8 |  |  |  | Cl Max: | 1.175 | at alpha= | 20 | deg
JavaFoil+Calcfoil stall+Eppler ext transition |  |  |  | L/D Max: | 97.882 | at alpha= | 3 | deg
Re: | 12000000 |  |  | Cd Min: | 0.00463 | at alpha= | -0.5 | deg
Mach: | 0.5 |  |  | Cl=0 at alpha= | -1.5857 | deg
|  |  |  | @ Cl=0.1, Cd= | 0.004838
|  |  |  | @ Cl=0.4, Cd= | 0.0051176
|  |  |  | @ Cl=0.6, Cd= | 0.0063564
alpha (deg) | Cl | Cd | Cm | Cl/Cd
-20 | -1.019 | 0.15146 | -0.006 | -6.726
-19.5 | -0.989 | 0.1494 | -0.006 | -6.619
-19 | -0.961 | 0.14309 | -0.006 | -6.714
-18.5 | -0.939 | 0.1342 | -0.007 | -6.995
-18 | -0.914 | 0.12471 | -0.008 | -7.325
-17.5 | -0.885 | 0.11807 | -0.008 | -7.497
-17 | -0.852 | 0.1178 | -0.008 | -7.23
-16.5 | -0.825 | 0.11241 | -0.009 | -7.337
-16 | -0.798 | 0.11548 | -0.009 | -6.913
-15.5 | -0.772 | 0.10677 | -0.01 | -7.227
-15 | -0.744 | 0.10112 | -0.01 | -7.357
-14.5 | -0.722 | 0.0901 | -0.011 | -8.014
-14 | -0.718 | 0.06632 | -0.014 | -10.829
-13.5 | -0.658 | 0.09603 | -0.011 | -6.857
-13 | -0.632 | 0.08745 | -0.011 | -7.227
-12.5 | -0.61 | 0.0763 | -0.013 | -7.991
-12 | -0.667 | 0.02267 | -0.021 | -29.434
-11.5 | -0.648 | 0.0177 | -0.022 | -36.603
-11 | -0.622 | 0.01528 | -0.023 | -40.681
-10.5 | -0.493 | 0.06939 | -0.013 | -7.102
-10 | -0.468 | 0.06144 | -0.014 | -7.61
-9.5 | -0.518 | 0.0154 | -0.026 | -33.621
-9 | -0.498 | 0.01195 | -0.027 | -41.696
-8.5 | -0.468 | 0.01087 | -0.028 | -43.053
-8 | -0.355 | 0.0506 | -0.015 | -7.018
-7.5 | -0.466 | 0.04934 | -0.013 | -9.446
-7 | -0.624 | 0.00873 | -0.032 | -71.482
-6.5 | -0.609 | 0.00892 | -0.033 | -68.261
-6 | -0.569 | 0.00836 | -0.034 | -68.008
-5.5 | -0.518 | 0.00789 | -0.035 | -65.557
-5 | -0.459 | 0.0076 | -0.035 | -60.452
-4.5 | -0.397 | 0.00733 | -0.036 | -54.137
-4 | -0.331 | 0.00706 | -0.037 | -46.897
-3.5 | -0.264 | 0.00683 | -0.038 | -38.678
-3 | -0.196 | 0.00664 | -0.039 | -29.511
-2.5 | -0.127 | 0.00646 | -0.04 | -19.667
-2 | -0.058 | 0.00543 | -0.041 | -10.635
-1.5 | 0.012 | 0.00508 | -0.042 | 2.332
-1 | 0.082 | 0.00491 | -0.043 | 16.66
-0.5 | 0.152 | 0.00463 | -0.044 | 32.706
0 | 0.221 | 0.00466 | -0.045 | 47.492
0.5 | 0.291 | 0.00473 | -0.046 | 61.536
1 | 0.361 | 0.0048 | -0.047 | 75.255
1.5 | 0.431 | 0.00537 | -0.048 | 80.306
2 | 0.501 | 0.00568 | -0.049 | 88.17
2.5 | 0.568 | 0.00624 | -0.05 | 90.889
3 | 0.634 | 0.00648 | -0.05 | 97.882
3.5 | 0.699 | 0.00808 | -0.051 | 86.524
4 | 0.763 | 0.00854 | -0.052 | 89.304
4.5 | 0.823 | 0.00892 | -0.053 | 92.332
5 | 0.88 | 0.00936 | -0.054 | 94.055
5.5 | 0.931 | 0.00984 | -0.055 | 94.659
6 | 0.974 | 0.0104 | -0.055 | 93.68
6.5 | 1.005 | 0.0111 | -0.056 | 90.545
7 | 1.014 | 0.01191 | -0.057 | 85.118
7.5 | 0.98 | 0.01294 | -0.058 | 75.704
8 | 0.641 | 0.01387 | -0.058 | 46.233
8.5 | 0.557 | 0.05322 | -0.033 | 10.475
9 | 0.582 | 0.05913 | -0.031 | 9.842
9.5 | 0.736 | 0.01606 | -0.061 | 45.84
10 | 0.765 | 0.01776 | -0.061 | 43.086
10.5 | 0.777 | 0.02323 | -0.06 | 33.433
11 | 0.69 | 0.07683 | -0.033 | 8.977
11.5 | 0.857 | 0.02048 | -0.063 | 41.859
12 | 0.881 | 0.02371 | -0.063 | 37.146
12.5 | 0.791 | 0.0734 | -0.046 | 10.781
13 | 0.802 | 0.09012 | -0.039 | 8.899
13.5 | 0.97 | 0.02664 | -0.065 | 36.424
14 | 0.972 | 0.03711 | -0.063 | 26.195
14.5 | 0.887 | 0.09847 | -0.043 | 9.011
15 | 0.917 | 0.10297 | -0.045 | 8.907
15.5 | 0.934 | 0.1082 | -0.041 | 8.635
16 | 0.97 | 0.10784 | -0.046 | 8.996
16.5 | 1.029 | 0.09172 | -0.055 | 11.219
17 | 1.046 | 0.10468 | -0.053 | 9.988
17.5 | 1.044 | 0.13204 | -0.046 | 7.904
18 | 1.076 | 0.13331 | -0.048 | 8.068
18.5 | 1.109 | 0.13415 | -0.051 | 8.265
19 | 1.138 | 0.13891 | -0.052 | 8.189
19.5 | 1.153 | 0.15916 | -0.05 | 7.246
20 | 1.175 | 0.1811 | -0.049 | 6.489

## 120. Re 12M Mach 0.50 (2)
BIGFOIL.COM POLAR EXPORT
NACA65-214 a=0.8
NACA65-214 a=0.8 |  |  |  | Cl Max: | 1.193 | at alpha= | 9 | deg
XFOIL ncrit=9 |  |  |  | L/D Max: | 111.062 | at alpha= | 1.5 | deg
Re: | 12000000 |  |  | Cd Min: | 0.11851 | at alpha= | 14 | deg
Mach: | 0.5 |  |  | Cl=0 at alpha= | -99 | deg
|  |  |  | @ Cl=0.1, Cd= | 0.00348
|  |  |  | @ Cl=0.4, Cd= | 0.0037268
|  |  |  | @ Cl=0.6, Cd= | 0.006353
alpha (deg) | Cl | Cd | Cm | Cl/Cd
0 | 0.222 | 0.00348 | -0.0496 | 63.7931
0.5 | 0.2919 | 0.0035 | -0.0506 | 83.4
1 | 0.3619 | 0.00355 | -0.0516 | 101.9437
1.5 | 0.4287 | 0.00386 | -0.0521 | 111.0622
2 | 0.4834 | 0.00501 | -0.0507 | 96.487
2.5 | 0.5435 | 0.00569 | -0.0498 | 95.5185
3 | 0.6023 | 0.00638 | -0.0486 | 94.4044
3.5 | 0.6621 | 0.00694 | -0.0473 | 95.4035
4 | 0.7255 | 0.00731 | -0.0463 | 99.2476
4.5 | 0.7891 | 0.00764 | -0.0451 | 103.2853
5 | 0.8524 | 0.00798 | -0.0436 | 106.817
5.5 | 0.9131 | 0.00839 | -0.0414 | 108.8319
6 | 0.9723 | 0.00882 | -0.0386 | 110.2381
6.5 | 1.0203 | 0.00929 | -0.0335 | 109.8278
7 | 1.0608 | 0.00999 | -0.0271 | 106.1862
7.5 | 1.1059 | 0.01078 | -0.0215 | 102.5881
8 | 1.1465 | 0.01189 | -0.0152 | 96.4256
8.5 | 1.1809 | 0.01344 | -0.0083 | 87.8646
9 | 1.193 | 0.01616 | 0.0004 | 73.8243
9.5 | 1.1825 | 0.02048 | 0.0097 | 57.7393
10 | 1.1641 | 0.02635 | 0.0175 | 44.1784
11 | 1.1095 | 0.04129 | 0.0258 | 26.8709
11.5 | 1.0769 | 0.05055 | 0.0257 | 21.3037
12 | 1.0393 | 0.06174 | 0.0223 | 16.8335
12.5 | 1.0068 | 0.0742 | 0.0159 | 13.5687
13 | 0.9766 | 0.08844 | 0.0066 | 11.0425
14 | 0.9389 | 0.11851 | -0.0138 | 7.9225

## 121. Re 14M Mach 0.00 (1)
BIGFOIL.COM POLAR EXPORT
NACA65-214 a=0.8
NACA65-214 a=0.8 |  |  |  | Cl Max: | 1.224 | at alpha= | 12 | deg
JavaFoil+Calcfoil stall+Eppler ext transition |  |  |  | L/D Max: | 127.896 | at alpha= | 7 | deg
Re: | 14000000 |  |  | Cd Min: | 0.00453 | at alpha= | 0 | deg
Mach: | 0 |  |  | Cl=0 at alpha= | -1.5833 | deg
|  |  |  | @ Cl=0.1, Cd= | 0.0047868
|  |  |  | @ Cl=0.4, Cd= | 0.0053151
|  |  |  | @ Cl=0.6, Cd= | 0.006471
alpha (deg) | Cl | Cd | Cm | Cl/Cd
-18.5 | -0.688 | 0.13595 | -0.006 | -5.06
-18 | -0.712 | 0.1284 | -0.006 | -5.547
-17.5 | -0.736 | 0.12116 | -0.007 | -6.073
-17 | -0.762 | 0.10658 | -0.008 | -7.145
-16.5 | -0.783 | 0.09704 | -0.008 | -8.067
-16 | -0.806 | 0.08552 | -0.009 | -9.423
-15.5 | -0.85 | 0.05924 | -0.011 | -14.35
-15 | -0.908 | 0.03314 | -0.013 | -27.39
-14.5 | -0.948 | 0.02109 | -0.015 | -44.946
-14 | -0.965 | 0.01735 | -0.016 | -55.624
-13.5 | -0.973 | 0.0153 | -0.017 | -63.586
-13 | -0.972 | 0.01393 | -0.017 | -69.791
-12.5 | -0.968 | 0.0127 | -0.018 | -76.188
-12 | -0.96 | 0.01153 | -0.019 | -83.241
-11.5 | -0.944 | 0.01097 | -0.02 | -86.108
-11 | -0.926 | 0.01035 | -0.021 | -89.449
-10.5 | -0.903 | 0.00912 | -0.022 | -99.055
-10 | -0.875 | 0.00947 | -0.023 | -92.358
-9.5 | -0.841 | 0.00907 | -0.023 | -92.728
-9 | -0.803 | 0.00871 | -0.024 | -92.203
-8.5 | -0.762 | 0.0084 | -0.025 | -90.724
-8 | -0.718 | 0.00804 | -0.026 | -89.331
-7.5 | -0.671 | 0.0077 | -0.027 | -87.21
-7 | -0.622 | 0.00748 | -0.027 | -83.12
-6.5 | -0.57 | 0.0072 | -0.028 | -79.182
-6 | -0.517 | 0.00705 | -0.029 | -73.348
-5.5 | -0.462 | 0.00683 | -0.03 | -67.631
-5 | -0.405 | 0.00667 | -0.031 | -60.776
-4.5 | -0.348 | 0.00647 | -0.032 | -53.749
-4 | -0.289 | 0.00634 | -0.032 | -45.557
-3.5 | -0.23 | 0.0062 | -0.033 | -37.059
-3 | -0.17 | 0.00606 | -0.034 | -28.097
-2.5 | -0.11 | 0.00598 | -0.035 | -18.449
-2 | -0.05 | 0.00525 | -0.036 | -9.543
-1.5 | 0.01 | 0.00503 | -0.036 | 2.042
-1 | 0.071 | 0.00484 | -0.037 | 14.635
-0.5 | 0.131 | 0.00473 | -0.038 | 27.735
0 | 0.192 | 0.00453 | -0.039 | 42.299
0.5 | 0.252 | 0.0046 | -0.04 | 54.856
1 | 0.313 | 0.00497 | -0.041 | 62.873
1.5 | 0.373 | 0.0052 | -0.041 | 71.784
2 | 0.434 | 0.00546 | -0.042 | 79.453
2.5 | 0.492 | 0.00579 | -0.043 | 85.063
3 | 0.552 | 0.00614 | -0.044 | 89.801
3.5 | 0.61 | 0.00654 | -0.045 | 93.351
4 | 0.669 | 0.0075 | -0.045 | 89.145
4.5 | 0.725 | 0.00732 | -0.046 | 99.038
5 | 0.781 | 0.00755 | -0.047 | 103.373
5.5 | 0.835 | 0.0078 | -0.048 | 107.017
6 | 0.887 | 0.00761 | -0.048 | 116.511
6.5 | 0.937 | 0.0079 | -0.049 | 118.559
7 | 0.985 | 0.0077 | -0.05 | 127.896
7.5 | 1.03 | 0.0093 | -0.051 | 110.65
8 | 1.071 | 0.0097 | -0.051 | 110.448
8.5 | 1.109 | 0.01014 | -0.052 | 109.396
9 | 1.14 | 0.01059 | -0.053 | 107.712
9.5 | 1.167 | 0.01102 | -0.053 | 105.936
10 | 1.189 | 0.01161 | -0.054 | 102.343
10.5 | 1.206 | 0.01207 | -0.055 | 99.855
11 | 1.217 | 0.01272 | -0.055 | 95.628
11.5 | 1.223 | 0.01331 | -0.056 | 91.911
12 | 1.224 | 0.01402 | -0.056 | 87.291
12.5 | 1.219 | 0.01493 | -0.057 | 81.658
13 | 1.21 | 0.01579 | -0.058 | 76.644
13.5 | 1.195 | 0.01713 | -0.058 | 69.796
14 | 1.177 | 0.01849 | -0.058 | 63.65
14.5 | 1.153 | 0.0202 | -0.059 | 57.087
15 | 1.125 | 0.02255 | -0.059 | 49.881
15.5 | 1.091 | 0.02573 | -0.059 | 42.419
16 | 1.042 | 0.03429 | -0.058 | 30.374
16.5 | 0.989 | 0.04663 | -0.056 | 21.219
17 | 0.897 | 0.08951 | -0.048 | 10.02

## 122. Re 14M Mach 0.00 (2)
BIGFOIL.COM POLAR EXPORT
NACA65-214 a=0.8
NACA65-214 a=0.8 |  |  |  | Cl Max: | 1.7994 | at alpha= | 20 | deg
XFOIL ncrit=9 |  |  |  | L/D Max: | 125.762 | at alpha= | 9 | deg
Re: | 14000000 |  |  | Cd Min: | 0.03936 | at alpha= | 20 | deg
Mach: | 0 |  |  | Cl=0 at alpha= | -1.6359 | deg
|  |  |  | @ Cl=0.1, Cd= | 0.0041326
|  |  |  | @ Cl=0.4, Cd= | 0.0048741
|  |  |  | @ Cl=0.6, Cd= | 0.0062805
alpha (deg) | Cl | Cd | Cm | Cl/Cd
-20 | -1.646 | 0.02904 | -0.0628 | -56.6804
-19.5 | -1.631 | 0.02639 | -0.0617 | -61.8037
-19 | -1.6144 | 0.02402 | -0.0603 | -67.2107
-18.5 | -1.5953 | 0.02194 | -0.0586 | -72.7119
-18 | -1.5774 | 0.01991 | -0.0564 | -79.2265
-17.5 | -1.5535 | 0.01826 | -0.0547 | -85.0767
-17 | -1.533 | 0.01693 | -0.0514 | -90.5493
-16.5 | -1.5117 | 0.01571 | -0.0479 | -96.2253
-16 | -1.4904 | 0.01468 | -0.0439 | -101.5259
-15.5 | -1.47 | 0.01391 | -0.0387 | -105.6794
-15 | -1.4343 | 0.01326 | -0.0362 | -108.1674
-14.5 | -1.3926 | 0.01265 | -0.0347 | -110.087
-14 | -1.3483 | 0.01209 | -0.0335 | -111.5219
-13.5 | -1.3016 | 0.0116 | -0.0327 | -112.2069
-13 | -1.2539 | 0.01109 | -0.032 | -113.0658
-12.5 | -1.2043 | 0.01067 | -0.0316 | -112.8679
-12 | -1.1548 | 0.01019 | -0.0312 | -113.3268
-11.5 | -1.1047 | 0.00968 | -0.0308 | -114.1219
-11 | -1.0534 | 0.00923 | -0.0306 | -114.1278
-10.5 | -1.0012 | 0.00881 | -0.0305 | -113.6436
-10 | -0.948 | 0.00843 | -0.0306 | -112.4555
-9.5 | -0.8939 | 0.00812 | -0.0308 | -110.0862
-9 | -0.8391 | 0.00784 | -0.0311 | -107.0281
-8 | -0.7285 | 0.00728 | -0.0318 | -100.0687
-7.5 | -0.673 | 0.00699 | -0.0322 | -96.2804
-7 | -0.6168 | 0.00673 | -0.0326 | -91.6493
-6.5 | -0.5602 | 0.00653 | -0.0332 | -85.7887
-6 | -0.5031 | 0.00634 | -0.0338 | -79.3533
-5.5 | -0.4462 | 0.00613 | -0.0344 | -72.7896
-5 | -0.3888 | 0.00594 | -0.035 | -65.4545
-4.5 | -0.3311 | 0.0058 | -0.0357 | -57.0862
-4 | -0.2733 | 0.00562 | -0.0364 | -48.6299
-3.5 | -0.2154 | 0.00549 | -0.0371 | -39.235
-3 | -0.1573 | 0.00534 | -0.0379 | -29.4569
-2.5 | -0.0994 | 0.00517 | -0.0386 | -19.2263
-2 | -0.0418 | 0.00491 | -0.0393 | -8.5132
-1.5 | 0.0156 | 0.00462 | -0.04 | 3.3766
-0.5 | 0.1299 | 0.00396 | -0.0415 | 32.803
0 | 0.1863 | 0.00343 | -0.0423 | 54.3149
0.5 | 0.2449 | 0.00344 | -0.0431 | 71.1919
1 | 0.3029 | 0.00355 | -0.0439 | 85.3239
1.5 | 0.3555 | 0.00432 | -0.0439 | 82.2917
2 | 0.4085 | 0.00498 | -0.044 | 82.0281
2.5 | 0.4641 | 0.00532 | -0.0443 | 87.2368
3 | 0.5187 | 0.00572 | -0.0445 | 90.6818
3.5 | 0.5733 | 0.00613 | -0.0447 | 93.5237
4 | 0.6283 | 0.00644 | -0.0449 | 97.5621
4.5 | 0.6838 | 0.00669 | -0.0452 | 102.2123
5 | 0.7392 | 0.00692 | -0.0455 | 106.8208
5.5 | 0.7945 | 0.00714 | -0.0458 | 111.2745
6 | 0.849 | 0.0074 | -0.046 | 114.7297
6.5 | 0.9032 | 0.00766 | -0.0461 | 117.9112
7 | 0.9569 | 0.00792 | -0.0461 | 120.8207
7.5 | 1.0094 | 0.00825 | -0.0459 | 122.3515
8 | 1.0616 | 0.00856 | -0.0457 | 124.0187
8.5 | 1.1133 | 0.00888 | -0.0455 | 125.3716
9 | 1.1633 | 0.00925 | -0.0449 | 125.7622
9.5 | 1.2118 | 0.00967 | -0.0441 | 125.3154
10 | 1.2599 | 0.01006 | -0.0432 | 125.2386
10.5 | 1.3066 | 0.01047 | -0.0421 | 124.7947
11 | 1.3511 | 0.01091 | -0.0407 | 123.8405
11.5 | 1.3905 | 0.0114 | -0.0383 | 121.9737
12 | 1.4172 | 0.01201 | -0.0335 | 118.0017
12.5 | 1.4478 | 0.01267 | -0.0298 | 114.2699
13 | 1.4807 | 0.01334 | -0.0267 | 110.997
13.5 | 1.5124 | 0.01404 | -0.0237 | 107.7208
14 | 1.5422 | 0.0147 | -0.0205 | 104.9116
14.5 | 1.5724 | 0.01571 | -0.0177 | 100.0891
15 | 1.6017 | 0.01685 | -0.015 | 95.0564
15.5 | 1.6265 | 0.0183 | -0.0121 | 88.8798
16 | 1.6539 | 0.01966 | -0.0097 | 84.1251
16.5 | 1.6768 | 0.02138 | -0.007 | 78.4284
17 | 1.6987 | 0.02325 | -0.0046 | 73.0624
17.5 | 1.722 | 0.02512 | -0.0026 | 68.551
18 | 1.7427 | 0.02726 | -0.0006 | 63.9288
18.5 | 1.7609 | 0.02974 | 0.0011 | 59.2098
19 | 1.776 | 0.03257 | 0.0028 | 54.5287
19.5 | 1.7944 | 0.03531 | 0.0039 | 50.8185
20 | 1.7994 | 0.03936 | 0.0052 | 45.7165

## 123. Re 14M Mach 0.10 (1)
BIGFOIL.COM POLAR EXPORT
NACA65-214 a=0.8
NACA65-214 a=0.8 |  |  |  | Cl Max: | 1.213 | at alpha= | 11.5 | deg
JavaFoil+Calcfoil stall+Eppler ext transition |  |  |  | L/D Max: | 117.987 | at alpha= | 6.5 | deg
Re: | 14000000 |  |  | Cd Min: | 0.00455 | at alpha= | 0 | deg
Mach: | 0.1 |  |  | Cl=0 at alpha= | -1.5833 | deg
|  |  |  | @ Cl=0.1, Cd= | 0.0047972
|  |  |  | @ Cl=0.4, Cd= | 0.0053171
|  |  |  | @ Cl=0.6, Cd= | 0.0064886
alpha (deg) | Cl | Cd | Cm | Cl/Cd
-18 | -0.664 | 0.13342 | -0.006 | -4.979
-17.5 | -0.694 | 0.12155 | -0.007 | -5.707
-17 | -0.718 | 0.11241 | -0.007 | -6.388
-16.5 | -0.74 | 0.10531 | -0.008 | -7.026
-16 | -0.766 | 0.09309 | -0.009 | -8.225
-15.5 | -0.787 | 0.08487 | -0.01 | -9.268
-15 | -0.833 | 0.05846 | -0.012 | -14.243
-14.5 | -0.914 | 0.02408 | -0.015 | -37.971
-14 | -0.94 | 0.01861 | -0.016 | -50.517
-13.5 | -0.951 | 0.01624 | -0.017 | -58.585
-13 | -0.954 | 0.01458 | -0.017 | -65.44
-12.5 | -0.954 | 0.01312 | -0.018 | -72.707
-12 | -0.95 | 0.01177 | -0.019 | -80.648
-11.5 | -0.937 | 0.01116 | -0.02 | -83.93
-11 | -0.92 | 0.01048 | -0.021 | -87.748
-10.5 | -0.899 | 0.00882 | -0.022 | -101.825
-10 | -0.874 | 0.0096 | -0.023 | -90.986
-9.5 | -0.84 | 0.00918 | -0.024 | -91.525
-9 | -0.804 | 0.00884 | -0.024 | -90.867
-8.5 | -0.763 | 0.00848 | -0.025 | -89.999
-8 | -0.72 | 0.00811 | -0.026 | -88.75
-7.5 | -0.673 | 0.00776 | -0.027 | -86.748
-7 | -0.624 | 0.00748 | -0.028 | -83.43
-6.5 | -0.573 | 0.00727 | -0.028 | -78.71
-6 | -0.519 | 0.00704 | -0.029 | -73.782
-5.5 | -0.464 | 0.00684 | -0.03 | -67.861
-5 | -0.407 | 0.00669 | -0.031 | -60.902
-4.5 | -0.349 | 0.00653 | -0.032 | -53.459
-4 | -0.29 | 0.00638 | -0.033 | -45.542
-3.5 | -0.231 | 0.00626 | -0.033 | -36.917
-3 | -0.171 | 0.00609 | -0.034 | -28.108
-2.5 | -0.111 | 0.00598 | -0.035 | -18.53
-2 | -0.05 | 0.00524 | -0.036 | -9.614
-1.5 | 0.01 | 0.00505 | -0.037 | 2.044
-1 | 0.071 | 0.00484 | -0.037 | 14.688
-0.5 | 0.132 | 0.00475 | -0.038 | 27.747
0 | 0.193 | 0.00455 | -0.039 | 42.396
0.5 | 0.254 | 0.00461 | -0.04 | 55.026
1 | 0.314 | 0.00501 | -0.041 | 62.735
1.5 | 0.375 | 0.00519 | -0.042 | 72.334
2 | 0.436 | 0.0055 | -0.042 | 79.218
2.5 | 0.495 | 0.00579 | -0.043 | 85.476
3 | 0.554 | 0.00613 | -0.044 | 90.422
3.5 | 0.613 | 0.00659 | -0.045 | 93.114
4 | 0.672 | 0.00749 | -0.046 | 89.676
4.5 | 0.729 | 0.00731 | -0.046 | 99.604
5 | 0.784 | 0.00763 | -0.047 | 102.784
5.5 | 0.838 | 0.00781 | -0.048 | 107.379
6 | 0.891 | 0.00768 | -0.049 | 116.036
6.5 | 0.941 | 0.00797 | -0.049 | 117.987
7 | 0.988 | 0.00901 | -0.05 | 109.631
7.5 | 1.033 | 0.00936 | -0.051 | 110.363
8 | 1.074 | 0.00977 | -0.052 | 109.971
8.5 | 1.111 | 0.01021 | -0.052 | 108.767
9 | 1.141 | 0.01068 | -0.053 | 106.79
9.5 | 1.166 | 0.01115 | -0.054 | 104.64
10 | 1.186 | 0.01174 | -0.054 | 101.008
10.5 | 1.201 | 0.01228 | -0.055 | 97.829
11 | 1.21 | 0.0129 | -0.055 | 93.782
11.5 | 1.213 | 0.0137 | -0.056 | 88.53
12 | 1.211 | 0.01431 | -0.057 | 84.596
12.5 | 1.202 | 0.01523 | -0.057 | 78.949
13 | 1.189 | 0.01625 | -0.058 | 73.174
13.5 | 1.17 | 0.01758 | -0.058 | 66.538
14 | 1.146 | 0.0191 | -0.059 | 59.998
14.5 | 1.115 | 0.02145 | -0.059 | 52.013
15 | 1.08 | 0.02442 | -0.059 | 44.233
15.5 | 1.042 | 0.02804 | -0.059 | 37.167
16 | 0.977 | 0.04227 | -0.056 | 23.116
16.5 | 0.875 | 0.08735 | -0.047 | 10.018

## 124. Re 14M Mach 0.10 (2)
BIGFOIL.COM POLAR EXPORT
NACA65-214 a=0.8
NACA65-214 a=0.8 |  |  |  | Cl Max: | 1.7884 | at alpha= | 19.5 | deg
XFOIL ncrit=9 |  |  |  | L/D Max: | 125.236 | at alpha= | 9 | deg
Re: | 14000000 |  |  | Cd Min: | 0.04299 | at alpha= | 20 | deg
Mach: | 0.1 |  |  | Cl=0 at alpha= | -1.6363 | deg
|  |  |  | @ Cl=0.1, Cd= | 0.0041393
|  |  |  | @ Cl=0.4, Cd= | 0.0048427
|  |  |  | @ Cl=0.6, Cd= | 0.0062823
alpha (deg) | Cl | Cd | Cm | Cl/Cd
-20 | -1.6372 | 0.03197 | -0.067 | -51.2105
-19.5 | -1.6247 | 0.02888 | -0.0661 | -56.2569
-19 | -1.6102 | 0.0261 | -0.0648 | -61.6935
-17.5 | -1.5467 | 0.01952 | -0.0604 | -79.2367
-17 | -1.5301 | 0.01805 | -0.0565 | -84.7701
-16.5 | -1.509 | 0.01662 | -0.0531 | -90.7942
-16 | -1.4878 | 0.01538 | -0.0492 | -96.736
-15.5 | -1.4658 | 0.01441 | -0.0447 | -101.721
-15 | -1.4419 | 0.01367 | -0.0397 | -105.4792
-14.5 | -1.4017 | 0.01298 | -0.0377 | -107.9892
-14 | -1.358 | 0.01237 | -0.0361 | -109.7817
-13.5 | -1.3114 | 0.01184 | -0.035 | -110.7601
-13 | -1.2636 | 0.0113 | -0.034 | -111.823
-12.5 | -1.2137 | 0.01085 | -0.0334 | -111.8618
-12 | -1.1631 | 0.0104 | -0.0328 | -111.8365
-11.5 | -1.113 | 0.00985 | -0.0322 | -112.9949
-11 | -1.0613 | 0.00937 | -0.0318 | -113.2657
-10.5 | -1.0087 | 0.00893 | -0.0316 | -112.9563
-10 | -0.9552 | 0.00852 | -0.0315 | -112.1127
-9.5 | -0.9006 | 0.00818 | -0.0316 | -110.0978
-9 | -0.8453 | 0.0079 | -0.0318 | -107
-8.5 | -0.7895 | 0.00761 | -0.0321 | -103.7451
-8 | -0.7336 | 0.00733 | -0.0323 | -100.0819
-7.5 | -0.6776 | 0.00704 | -0.0327 | -96.25
-7 | -0.621 | 0.00676 | -0.0331 | -91.8639
-6.5 | -0.5639 | 0.00656 | -0.0336 | -85.9604
-6 | -0.5064 | 0.00636 | -0.0341 | -79.6226
-5.5 | -0.449 | 0.00615 | -0.0347 | -73.0081
-5 | -0.3912 | 0.00596 | -0.0353 | -65.6376
-4.5 | -0.3331 | 0.00581 | -0.036 | -57.3322
-4 | -0.275 | 0.00564 | -0.0367 | -48.7589
-3.5 | -0.2166 | 0.0055 | -0.0374 | -39.3818
-3 | -0.1582 | 0.00535 | -0.0381 | -29.5701
-2.5 | -0.0999 | 0.00518 | -0.0389 | -19.2857
-2 | -0.0419 | 0.00491 | -0.0396 | -8.5336
-1.5 | 0.0157 | 0.00463 | -0.0403 | 3.3909
-0.5 | 0.1308 | 0.00396 | -0.0418 | 33.0303
0 | 0.1874 | 0.00343 | -0.0425 | 54.6356
0.5 | 0.2464 | 0.00344 | -0.0434 | 71.6279
1 | 0.3048 | 0.00355 | -0.0441 | 85.8592
1.5 | 0.3577 | 0.00431 | -0.0442 | 82.993
2 | 0.4109 | 0.00498 | -0.0442 | 82.51
2.5 | 0.4667 | 0.00533 | -0.0445 | 87.561
3 | 0.5216 | 0.00574 | -0.0447 | 90.8711
3.5 | 0.5764 | 0.00615 | -0.0448 | 93.7236
4 | 0.6317 | 0.00646 | -0.045 | 97.7864
4.5 | 0.6876 | 0.00671 | -0.0453 | 102.4739
5 | 0.7434 | 0.00695 | -0.0456 | 106.964
5.5 | 0.799 | 0.00717 | -0.0458 | 111.4365
6 | 0.8538 | 0.00744 | -0.0459 | 114.7581
6.5 | 0.9084 | 0.0077 | -0.046 | 117.974
7 | 0.9623 | 0.00797 | -0.0459 | 120.7403
7.5 | 1.0151 | 0.00831 | -0.0457 | 122.154
8 | 1.0677 | 0.00862 | -0.0454 | 123.8631
8.5 | 1.1196 | 0.00894 | -0.045 | 125.2349
9 | 1.1697 | 0.00934 | -0.0443 | 125.2355
9.5 | 1.2182 | 0.00977 | -0.0433 | 124.6878
10 | 1.2666 | 0.01016 | -0.0423 | 124.6654
10.5 | 1.3131 | 0.01059 | -0.041 | 123.9943
11 | 1.3569 | 0.01106 | -0.0392 | 122.6854
11.5 | 1.3896 | 0.01158 | -0.0352 | 120
12 | 1.418 | 0.01225 | -0.0307 | 115.7551
12.5 | 1.4507 | 0.01293 | -0.0273 | 112.1964
13 | 1.4837 | 0.01365 | -0.0242 | 108.696
13.5 | 1.5156 | 0.01442 | -0.021 | 105.104
14 | 1.5458 | 0.01515 | -0.0178 | 102.033
14.5 | 1.5749 | 0.01631 | -0.0148 | 96.5604
15 | 1.6031 | 0.01759 | -0.0119 | 91.137
15.5 | 1.6273 | 0.01919 | -0.0088 | 84.7994
16 | 1.6544 | 0.0207 | -0.0063 | 79.9227
16.5 | 1.678 | 0.02249 | -0.0037 | 74.6109
17 | 1.7008 | 0.02445 | -0.0013 | 69.5624
17.5 | 1.7229 | 0.02654 | 0.0008 | 64.9171
18 | 1.7415 | 0.02903 | 0.0028 | 59.9897
18.5 | 1.7594 | 0.03172 | 0.0046 | 55.4666
19 | 1.7686 | 0.03529 | 0.0064 | 50.1162
19.5 | 1.7884 | 0.03812 | 0.0073 | 46.915
20 | 1.7881 | 0.04299 | 0.0084 | 41.5934

## 125. Re 14M Mach 0.25 (1)
BIGFOIL.COM POLAR EXPORT
NACA65-214 a=0.8
NACA65-214 a=0.8 |  |  |  | Cl Max: | 1.16 | at alpha= | 10 | deg
JavaFoil+Calcfoil stall+Eppler ext transition |  |  |  | L/D Max: | 122.516 | at alpha= | 6 | deg
Re: | 14000000 |  |  | Cd Min: | 0.0046 | at alpha= | 0 | deg
Mach: | 0.25 |  |  | Cl=0 at alpha= | -1.5873 | deg
|  |  |  | @ Cl=0.1, Cd= | 0.0048171
|  |  |  | @ Cl=0.4, Cd= | 0.0052762
|  |  |  | @ Cl=0.6, Cd= | 0.0068339
alpha (deg) | Cl | Cd | Cm | Cl/Cd
-16 | -0.463 | 0.1177 | -0.007 | -3.932
-15.5 | -0.515 | 0.11037 | -0.008 | -4.67
-15 | -0.563 | 0.10661 | -0.008 | -5.278
-14.5 | -0.608 | 0.09675 | -0.009 | -6.28
-14 | -0.646 | 0.09167 | -0.009 | -7.046
-13.5 | -0.678 | 0.08323 | -0.01 | -8.151
-13 | -0.709 | 0.0699 | -0.012 | -10.151
-12.5 | -0.831 | 0.01809 | -0.018 | -45.915
-12 | -0.855 | 0.01454 | -0.019 | -58.81
-11.5 | -0.865 | 0.01295 | -0.02 | -66.83
-11 | -0.869 | 0.01163 | -0.021 | -74.75
-10.5 | -0.863 | 0.01076 | -0.022 | -80.214
-10 | -0.85 | 0.01014 | -0.023 | -83.79
-9.5 | -0.829 | 0.00905 | -0.024 | -91.533
-9 | -0.801 | 0.00932 | -0.025 | -86.017
-8.5 | -0.767 | 0.00885 | -0.026 | -86.594
-8 | -0.727 | 0.00846 | -0.027 | -85.892
-7.5 | -0.683 | 0.00806 | -0.028 | -84.731
-7 | -0.635 | 0.00772 | -0.028 | -82.265
-6.5 | -0.584 | 0.00744 | -0.029 | -78.531
-6 | -0.531 | 0.00722 | -0.03 | -73.564
-5.5 | -0.475 | 0.00697 | -0.031 | -68.112
-5 | -0.418 | 0.0068 | -0.032 | -61.372
-4.5 | -0.358 | 0.00657 | -0.033 | -54.561
-4 | -0.298 | 0.00646 | -0.033 | -46.126
-3.5 | -0.237 | 0.00635 | -0.034 | -37.341
-3 | -0.176 | 0.00619 | -0.035 | -28.385
-2.5 | -0.114 | 0.00604 | -0.036 | -18.844
-2 | -0.052 | 0.00531 | -0.037 | -9.745
-1.5 | 0.011 | 0.00507 | -0.038 | 2.091
-1 | 0.073 | 0.00486 | -0.038 | 15.027
-0.5 | 0.136 | 0.00476 | -0.039 | 28.461
0 | 0.198 | 0.0046 | -0.04 | 43.092
0.5 | 0.261 | 0.0046 | -0.041 | 56.611
1 | 0.323 | 0.00502 | -0.042 | 64.301
1.5 | 0.385 | 0.0052 | -0.043 | 74.111
2 | 0.448 | 0.00552 | -0.044 | 81.073
2.5 | 0.508 | 0.0059 | -0.044 | 86.18
3 | 0.569 | 0.00628 | -0.045 | 90.73
3.5 | 0.63 | 0.00737 | -0.046 | 85.445
4 | 0.689 | 0.00731 | -0.047 | 94.26
4.5 | 0.747 | 0.00755 | -0.048 | 98.995
5 | 0.804 | 0.00781 | -0.048 | 102.864
5.5 | 0.858 | 0.00763 | -0.049 | 112.436
6 | 0.91 | 0.00743 | -0.05 | 122.516
6.5 | 0.959 | 0.00897 | -0.051 | 106.956
7 | 1.005 | 0.00937 | -0.051 | 107.288
7.5 | 1.047 | 0.00978 | -0.052 | 107.03
8 | 1.085 | 0.01027 | -0.053 | 105.629
8.5 | 1.116 | 0.01075 | -0.054 | 103.816
9 | 1.139 | 0.01132 | -0.054 | 100.565
9.5 | 1.154 | 0.01195 | -0.055 | 96.544
10 | 1.16 | 0.01259 | -0.056 | 92.13
10.5 | 1.158 | 0.01335 | -0.056 | 86.741
11 | 1.146 | 0.01421 | -0.057 | 80.683
11.5 | 1.125 | 0.01525 | -0.057 | 73.727
12 | 1.094 | 0.01622 | -0.058 | 67.462
12.5 | 1.053 | 0.01788 | -0.058 | 58.89
13 | 0.996 | 0.02122 | -0.058 | 46.916
13.5 | 0.928 | 0.02584 | -0.058 | 35.907
14 | 0.756 | 0.0869 | -0.039 | 8.698
14.5 | 0.692 | 0.0994 | -0.035 | 6.965
15 | 0.631 | 0.10688 | -0.034 | 5.901

## 126. Re 14M Mach 0.25 (2)
BIGFOIL.COM POLAR EXPORT
NACA65-214 a=0.8
NACA65-214 a=0.8 |  |  |  | Cl Max: | 1.7044 | at alpha= | 18.5 | deg
XFOIL ncrit=9 |  |  |  | L/D Max: | 123.13 | at alpha= | 8.5 | deg
Re: | 14000000 |  |  | Cd Min: | 0.07331 | at alpha= | -20 | deg
Mach: | 0.25 |  |  | Cl=0 at alpha= | -1.6403 | deg
|  |  |  | @ Cl=0.1, Cd= | 0.004197
|  |  |  | @ Cl=0.4, Cd= | 0.0046895
|  |  |  | @ Cl=0.6, Cd= | 0.006287
alpha (deg) | Cl | Cd | Cm | Cl/Cd
-20 | -1.4005 | 0.07331 | -0.0679 | -19.1038
-19.5 | -1.438 | 0.0612 | -0.0751 | -23.4967
-19 | -1.463 | 0.05175 | -0.0794 | -28.2705
-18.5 | -1.4827 | 0.04375 | -0.0819 | -33.8903
-18 | -1.4928 | 0.03735 | -0.0826 | -39.9679
-17 | -1.4975 | 0.02858 | -0.0783 | -52.3968
-16.5 | -1.4705 | 0.02483 | -0.0793 | -59.2227
-16 | -1.4656 | 0.0216 | -0.0754 | -67.8519
-15.5 | -1.4482 | 0.01929 | -0.0715 | -75.0752
-15 | -1.4266 | 0.0174 | -0.0672 | -81.9885
-14.5 | -1.404 | 0.01582 | -0.0623 | -88.7484
-14 | -1.3779 | 0.01469 | -0.057 | -93.7985
-13.5 | -1.3523 | 0.01381 | -0.0508 | -97.9218
-13 | -1.3094 | 0.01291 | -0.0475 | -101.4253
-12.5 | -1.2614 | 0.01216 | -0.0449 | -103.7336
-12 | -1.2105 | 0.0115 | -0.0429 | -105.2609
-11.5 | -1.1575 | 0.01089 | -0.0412 | -106.2902
-11 | -1.1036 | 0.0103 | -0.0397 | -107.1456
-10.5 | -1.05 | 0.00965 | -0.0383 | -108.8083
-10 | -0.9944 | 0.0091 | -0.0373 | -109.2747
-9.5 | -0.9374 | 0.00864 | -0.0366 | -108.4954
-9 | -0.8796 | 0.00824 | -0.0361 | -106.7476
-8.5 | -0.8211 | 0.0079 | -0.0358 | -103.9367
-7.5 | -0.7031 | 0.00728 | -0.0356 | -96.5797
-7 | -0.6441 | 0.00696 | -0.0356 | -92.5431
-6.5 | -0.5847 | 0.00669 | -0.0358 | -87.3991
-6 | -0.5247 | 0.00648 | -0.0361 | -80.9722
-5.5 | -0.4647 | 0.00626 | -0.0365 | -74.2332
-5 | -0.4048 | 0.00605 | -0.0369 | -66.9091
-4.5 | -0.3444 | 0.00587 | -0.0375 | -58.6712
-4 | -0.284 | 0.00571 | -0.0381 | -49.7373
-3.5 | -0.2235 | 0.00555 | -0.0387 | -40.2703
-3 | -0.1631 | 0.0054 | -0.0394 | -30.2037
-2.5 | -0.1027 | 0.00523 | -0.0401 | -19.6367
-2 | -0.0428 | 0.00496 | -0.0408 | -8.629
-1.5 | 0.0167 | 0.00466 | -0.0415 | 3.5837
-1 | 0.0763 | 0.00437 | -0.0423 | 17.46
-0.5 | 0.1352 | 0.00394 | -0.0431 | 34.3147
0 | 0.1938 | 0.00342 | -0.0438 | 56.6667
0.5 | 0.2546 | 0.00344 | -0.0447 | 74.0116
1 | 0.3152 | 0.00353 | -0.0455 | 89.2918
1.5 | 0.3696 | 0.00428 | -0.0455 | 86.3551
2 | 0.4238 | 0.00501 | -0.0454 | 84.5908
2.5 | 0.4811 | 0.00538 | -0.0456 | 89.4238
3 | 0.5371 | 0.00586 | -0.0456 | 91.6553
3.5 | 0.5936 | 0.00625 | -0.0456 | 94.976
4 | 0.6507 | 0.00658 | -0.0457 | 98.8906
4.5 | 0.7085 | 0.00682 | -0.0458 | 103.8856
5 | 0.766 | 0.00709 | -0.0459 | 108.0395
5.5 | 0.8234 | 0.00733 | -0.0459 | 112.3329
6 | 0.88 | 0.00763 | -0.0456 | 115.3342
6.5 | 0.9365 | 0.0079 | -0.0454 | 118.5443
7 | 0.9916 | 0.00824 | -0.0448 | 120.3398
7.5 | 1.0463 | 0.00859 | -0.0441 | 121.8044
8 | 1.1003 | 0.00894 | -0.0432 | 123.0761
8.5 | 1.1525 | 0.00936 | -0.0419 | 123.1303
9 | 1.2023 | 0.00984 | -0.0402 | 122.185
9.5 | 1.2516 | 0.01029 | -0.0383 | 121.6327
10 | 1.2976 | 0.01078 | -0.0358 | 120.3711
10.5 | 1.3302 | 0.0113 | -0.0307 | 117.7168
11 | 1.3625 | 0.01204 | -0.0259 | 113.1645
11.5 | 1.3963 | 0.01288 | -0.0216 | 108.4084
12 | 1.432 | 0.01374 | -0.0179 | 104.2213
12.5 | 1.4674 | 0.01471 | -0.0142 | 99.7553
13 | 1.5002 | 0.01583 | -0.0104 | 94.7694
13.5 | 1.5277 | 0.01711 | -0.006 | 89.287
14 | 1.557 | 0.01861 | -0.0023 | 83.6647
14.5 | 1.5856 | 0.02035 | 0.0012 | 77.9165
15 | 1.6129 | 0.02229 | 0.0046 | 72.3598
15.5 | 1.6382 | 0.0245 | 0.0078 | 66.8653
16 | 1.6598 | 0.02708 | 0.0108 | 61.2925
16.5 | 1.6775 | 0.03015 | 0.0137 | 55.6385
17 | 1.6922 | 0.03367 | 0.0162 | 50.2584
17.5 | 1.703 | 0.03777 | 0.0183 | 45.0887
18 | 1.7026 | 0.04313 | 0.0199 | 39.476
18.5 | 1.7044 | 0.0487 | 0.0207 | 34.9979
19 | 1.6988 | 0.05546 | 0.0205 | 30.6311
19.5 | 1.6931 | 0.06268 | 0.0193 | 27.0118
20 | 1.6742 | 0.07203 | 0.0166 | 23.2431

## 127. Re 14M Mach 0.50 (1)
BIGFOIL.COM POLAR EXPORT
NACA65-214 a=0.8
NACA65-214 a=0.8 |  |  |  | Cl Max: | 1.176 | at alpha= | 20 | deg
JavaFoil+Calcfoil stall+Eppler ext transition |  |  |  | L/D Max: | 101.178 | at alpha= | 3.5 | deg
Re: | 14000000 |  |  | Cd Min: | 0.0047 | at alpha= | 0 | deg
Mach: | 0.5 |  |  | Cl=0 at alpha= | -1.5857 | deg
|  |  |  | @ Cl=0.1, Cd= | 0.0049769
|  |  |  | @ Cl=0.4, Cd= | 0.0053704
|  |  |  | @ Cl=0.6, Cd= | 0.0064718
alpha (deg) | Cl | Cd | Cm | Cl/Cd
-20 | -1.016 | 0.16271 | -0.006 | -6.245
-19.5 | -0.988 | 0.15822 | -0.006 | -6.242
-19 | -0.96 | 0.15308 | -0.006 | -6.271
-18.5 | -0.936 | 0.13951 | -0.007 | -6.708
-18 | -0.911 | 0.13153 | -0.008 | -6.924
-17.5 | -0.881 | 0.12608 | -0.008 | -6.991
-17 | -0.852 | 0.1242 | -0.008 | -6.857
-16.5 | -0.825 | 0.11571 | -0.009 | -7.133
-16 | -0.799 | 0.11356 | -0.009 | -7.038
-15.5 | -0.773 | 0.10454 | -0.01 | -7.397
-15 | -0.746 | 0.09808 | -0.01 | -7.607
-14.5 | -0.728 | 0.08423 | -0.012 | -8.648
-14 | -0.771 | 0.03523 | -0.017 | -21.891
-13.5 | -0.659 | 0.09533 | -0.011 | -6.912
-13 | -0.633 | 0.08563 | -0.012 | -7.389
-12.5 | -0.614 | 0.07245 | -0.014 | -8.47
-12 | -0.673 | 0.02054 | -0.021 | -32.747
-11.5 | -0.65 | 0.01685 | -0.022 | -38.561
-11 | -0.624 | 0.01463 | -0.023 | -42.633
-10.5 | -0.493 | 0.06869 | -0.013 | -7.175
-10 | -0.469 | 0.06005 | -0.015 | -7.807
-9.5 | -0.522 | 0.0141 | -0.026 | -37.026
-9 | -0.499 | 0.01156 | -0.027 | -43.194
-8.5 | -0.469 | 0.01055 | -0.029 | -44.439
-8 | -0.355 | 0.05017 | -0.015 | -7.082
-7.5 | -0.466 | 0.04867 | -0.013 | -9.577
-7 | -0.626 | 0.00888 | -0.032 | -70.507
-6.5 | -0.609 | 0.00865 | -0.033 | -70.367
-6 | -0.569 | 0.00812 | -0.034 | -70.022
-5.5 | -0.518 | 0.00774 | -0.035 | -66.898
-5 | -0.459 | 0.00745 | -0.035 | -61.693
-4.5 | -0.397 | 0.00712 | -0.036 | -55.758
-4 | -0.331 | 0.00693 | -0.037 | -47.808
-3.5 | -0.264 | 0.00668 | -0.038 | -39.504
-3 | -0.196 | 0.00653 | -0.039 | -30.01
-2.5 | -0.127 | 0.00635 | -0.04 | -20.005
-2 | -0.058 | 0.00553 | -0.041 | -10.452
-1.5 | 0.012 | 0.00523 | -0.042 | 2.267
-1 | 0.082 | 0.005 | -0.043 | 16.354
-0.5 | 0.152 | 0.00491 | -0.044 | 30.85
0 | 0.221 | 0.0047 | -0.045 | 47.157
0.5 | 0.291 | 0.00475 | -0.046 | 61.374
1 | 0.361 | 0.00522 | -0.047 | 69.187
1.5 | 0.431 | 0.00549 | -0.048 | 78.442
2 | 0.501 | 0.00594 | -0.049 | 84.316
2.5 | 0.568 | 0.00637 | -0.05 | 89.067
3 | 0.634 | 0.00658 | -0.05 | 96.381
3.5 | 0.699 | 0.00691 | -0.051 | 101.178
4 | 0.763 | 0.00834 | -0.052 | 91.496
4.5 | 0.824 | 0.00869 | -0.053 | 94.838
5 | 0.881 | 0.00912 | -0.054 | 96.583
5.5 | 0.932 | 0.0096 | -0.055 | 97.105
6 | 0.975 | 0.01015 | -0.055 | 96.095
6.5 | 1.006 | 0.01083 | -0.056 | 92.89
7 | 1.015 | 0.01159 | -0.057 | 87.558
7.5 | 0.981 | 0.01261 | -0.058 | 77.797
8 | 0.642 | 0.01353 | -0.058 | 47.44
8.5 | 0.654 | 0.01782 | -0.057 | 36.691
9 | 0.582 | 0.05833 | -0.032 | 9.986
9.5 | 0.737 | 0.01563 | -0.061 | 47.161
10 | 0.766 | 0.01739 | -0.061 | 44.047
10.5 | 0.769 | 0.0249 | -0.059 | 30.87
11 | 0.69 | 0.07582 | -0.033 | 9.101
11.5 | 0.859 | 0.01979 | -0.063 | 43.373
12 | 0.884 | 0.02256 | -0.063 | 39.178
12.5 | 0.873 | 0.03605 | -0.06 | 24.219
13 | 0.804 | 0.08864 | -0.04 | 9.066
13.5 | 0.974 | 0.02532 | -0.065 | 38.472
14 | 0.987 | 0.0318 | -0.065 | 31.033
14.5 | 0.894 | 0.09328 | -0.046 | 9.584
15 | 0.922 | 0.09906 | -0.047 | 9.303
15.5 | 0.935 | 0.11119 | -0.042 | 8.409
16 | 0.964 | 0.11729 | -0.044 | 8.218
16.5 | 0.999 | 0.11584 | -0.047 | 8.62
17 | 1.032 | 0.117 | -0.05 | 8.817
17.5 | 1.042 | 0.1389 | -0.045 | 7.503
18 | 1.071 | 0.14326 | -0.047 | 7.477
18.5 | 1.101 | 0.14712 | -0.048 | 7.483
19 | 1.127 | 0.15513 | -0.049 | 7.266
19.5 | 1.152 | 0.16702 | -0.049 | 6.895
20 | 1.176 | 0.18426 | -0.049 | 6.383

## 128. Re 14M Mach 0.50 (2)
BIGFOIL.COM POLAR EXPORT
NACA65-214 a=0.8
NACA65-214 a=0.8 |  |  |  | Cl Max: | 1.2043 | at alpha= | 9 | deg
XFOIL ncrit=9 |  |  |  | L/D Max: | 114.138 | at alpha= | 6 | deg
Re: | 14000000 |  |  | Cd Min: | 0.11724 | at alpha= | 14 | deg
Mach: | 0.5 |  |  | Cl=0 at alpha= | -1.6588 | deg
|  |  |  | @ Cl=0.1, Cd= | 0.0043366
|  |  |  | @ Cl=0.4, Cd= | 0.0038416
|  |  |  | @ Cl=0.6, Cd= | 0.0062657
alpha (deg) | Cl | Cd | Cm | Cl/Cd
-13 | -0.5735 | 0.10643 | -0.0479 | -5.3885
-12.5 | -0.5864 | 0.09418 | -0.056 | -6.2264
-12 | -0.6079 | 0.08077 | -0.0651 | -7.5263
-11.5 | -0.6257 | 0.06592 | -0.0758 | -9.4918
-11 | -0.6513 | 0.05385 | -0.0849 | -12.0947
-10.5 | -0.6833 | 0.04406 | -0.0901 | -15.5084
-10 | -0.7147 | 0.03618 | -0.0916 | -19.754
-9.5 | -0.7475 | 0.0295 | -0.0894 | -25.339
-9 | -0.7803 | 0.02388 | -0.0835 | -32.6759
-8.5 | -0.8117 | 0.0194 | -0.0727 | -41.8402
-8 | -0.8204 | 0.01357 | -0.0637 | -60.4569
-7.5 | -0.7974 | 0.00991 | -0.0561 | -80.4642
-7 | -0.7426 | 0.00844 | -0.0515 | -87.9858
-6 | -0.6067 | 0.00716 | -0.047 | -84.7346
-5.5 | -0.536 | 0.00681 | -0.0459 | -78.7078
-5 | -0.4651 | 0.00651 | -0.0452 | -71.4439
-4.5 | -0.3948 | 0.00624 | -0.0449 | -63.2692
-4 | -0.3244 | 0.00601 | -0.0449 | -53.9767
-3.5 | -0.2544 | 0.00582 | -0.0451 | -43.7113
-3 | -0.1844 | 0.00563 | -0.0455 | -32.7531
-2.5 | -0.1149 | 0.00546 | -0.0461 | -21.044
-2 | -0.0462 | 0.00521 | -0.0467 | -8.8676
-1.5 | 0.0215 | 0.00483 | -0.0473 | 4.4513
-1 | 0.0888 | 0.00444 | -0.048 | 20
-0.5 | 0.1549 | 0.00383 | -0.0488 | 40.4439
0 | 0.2223 | 0.00341 | -0.0497 | 65.1906
0.5 | 0.2923 | 0.00343 | -0.0507 | 85.2187
1 | 0.362 | 0.0035 | -0.0516 | 103.4286
1.5 | 0.4254 | 0.00407 | -0.0516 | 104.5209
2 | 0.4815 | 0.00511 | -0.0504 | 94.227
2.5 | 0.5435 | 0.00566 | -0.0499 | 96.0247
3 | 0.6032 | 0.0063 | -0.0487 | 95.746
3.5 | 0.6646 | 0.00681 | -0.0477 | 97.5918
4 | 0.729 | 0.00713 | -0.0469 | 102.244
4.5 | 0.7933 | 0.00746 | -0.0458 | 106.3405
5 | 0.857 | 0.00779 | -0.0444 | 110.0128
5.5 | 0.919 | 0.00817 | -0.0423 | 112.4847
6 | 0.9793 | 0.00858 | -0.0397 | 114.1375
6.5 | 1.0322 | 0.00909 | -0.0354 | 113.5534
7 | 1.0733 | 0.00964 | -0.0288 | 111.3382
7.5 | 1.1183 | 0.01039 | -0.023 | 107.6323
8 | 1.1603 | 0.01141 | -0.0168 | 101.6915
8.5 | 1.1947 | 0.01289 | -0.0097 | 92.6843
9 | 1.2043 | 0.01564 | -0.0005 | 77.0013
9.5 | 1.193 | 0.01992 | 0.0091 | 59.8896
10 | 1.1751 | 0.02565 | 0.0172 | 45.8129
10.5 | 1.15 | 0.03253 | 0.0229 | 35.352
11 | 1.1207 | 0.04035 | 0.026 | 27.7745
11.5 | 1.0832 | 0.04992 | 0.026 | 21.6987
12 | 1.0447 | 0.06109 | 0.0227 | 17.101
12.5 | 1.0121 | 0.07346 | 0.0165 | 13.7776
13 | 0.9827 | 0.08744 | 0.0074 | 11.2386
13.5 | 0.9599 | 0.10253 | -0.0033 | 9.3621
14 | 0.9459 | 0.11724 | -0.013 | 8.0681

## 129. Re 16M Mach 0.00 (1)
BIGFOIL.COM POLAR EXPORT
NACA65-214 a=0.8
NACA65-214 a=0.8 |  |  |  | Cl Max: | 1.225 | at alpha= | 12 | deg
JavaFoil+Calcfoil stall+Eppler ext transition |  |  |  | L/D Max: | 122.271 | at alpha= | 7 | deg
Re: | 16000000 |  |  | Cd Min: | 0.00482 | at alpha= | 0 | deg
Mach: | 0 |  |  | Cl=0 at alpha= | -1.5833 | deg
|  |  |  | @ Cl=0.1, Cd= | 0.0049123
|  |  |  | @ Cl=0.4, Cd= | 0.0054285
|  |  |  | @ Cl=0.6, Cd= | 0.0068583
alpha (deg) | Cl | Cd | Cm | Cl/Cd
-18.5 | -0.687 | 0.1366 | -0.005 | -5.032
-18 | -0.712 | 0.12791 | -0.006 | -5.569
-17.5 | -0.737 | 0.11924 | -0.007 | -6.18
-17 | -0.765 | 0.10278 | -0.008 | -7.443
-16.5 | -0.788 | 0.09155 | -0.009 | -8.61
-16 | -0.818 | 0.07553 | -0.01 | -10.828
-15.5 | -0.886 | 0.03905 | -0.012 | -22.695
-15 | -0.918 | 0.02864 | -0.014 | -32.073
-14.5 | -0.952 | 0.01977 | -0.015 | -48.16
-14 | -0.968 | 0.0166 | -0.016 | -58.321
-13.5 | -0.976 | 0.01463 | -0.017 | -66.704
-13 | -0.974 | 0.01341 | -0.017 | -72.651
-12.5 | -0.97 | 0.0123 | -0.018 | -78.847
-12 | -0.961 | 0.01129 | -0.019 | -85.115
-11.5 | -0.946 | 0.01068 | -0.02 | -88.581
-11 | -0.927 | 0.0101 | -0.021 | -91.804
-10.5 | -0.906 | 0.00979 | -0.022 | -92.511
-10 | -0.875 | 0.0093 | -0.023 | -94.097
-9.5 | -0.841 | 0.00893 | -0.023 | -94.209
-9 | -0.803 | 0.00849 | -0.024 | -94.583
-8.5 | -0.762 | 0.00824 | -0.025 | -92.445
-8 | -0.718 | 0.0079 | -0.026 | -90.866
-7.5 | -0.671 | 0.00757 | -0.027 | -88.635
-7 | -0.622 | 0.00736 | -0.027 | -84.504
-6.5 | -0.57 | 0.0071 | -0.028 | -80.34
-6 | -0.517 | 0.00686 | -0.029 | -75.297
-5.5 | -0.462 | 0.00671 | -0.03 | -68.779
-5 | -0.405 | 0.00656 | -0.031 | -61.786
-4.5 | -0.348 | 0.0064 | -0.032 | -54.303
-4 | -0.289 | 0.00625 | -0.032 | -46.233
-3.5 | -0.23 | 0.00613 | -0.033 | -37.467
-3 | -0.17 | 0.00596 | -0.034 | -28.54
-2.5 | -0.11 | 0.00593 | -0.035 | -18.589
-2 | -0.05 | 0.00529 | -0.036 | -9.468
-1.5 | 0.01 | 0.0051 | -0.036 | 2.014
-1 | 0.071 | 0.00498 | -0.037 | 14.22
-0.5 | 0.131 | 0.00484 | -0.038 | 27.098
0 | 0.192 | 0.00482 | -0.039 | 39.804
0.5 | 0.252 | 0.00494 | -0.04 | 51.081
1 | 0.313 | 0.00508 | -0.041 | 61.601
1.5 | 0.373 | 0.00534 | -0.041 | 69.935
2 | 0.434 | 0.00554 | -0.042 | 78.226
2.5 | 0.492 | 0.00588 | -0.043 | 83.738
3 | 0.552 | 0.00613 | -0.044 | 90.035
3.5 | 0.61 | 0.00701 | -0.045 | 87.025
4 | 0.669 | 0.00733 | -0.045 | 91.168
4.5 | 0.726 | 0.00719 | -0.046 | 100.966
5 | 0.781 | 0.00739 | -0.047 | 105.614
5.5 | 0.835 | 0.00764 | -0.048 | 109.32
6 | 0.887 | 0.00793 | -0.048 | 111.902
6.5 | 0.937 | 0.00775 | -0.049 | 120.929
7 | 0.985 | 0.00806 | -0.05 | 122.271
7.5 | 1.03 | 0.0091 | -0.051 | 113.227
8 | 1.072 | 0.00951 | -0.051 | 112.747
8.5 | 1.11 | 0.0099 | -0.052 | 112.075
9 | 1.141 | 0.01034 | -0.053 | 110.317
9.5 | 1.168 | 0.01076 | -0.053 | 108.517
10 | 1.19 | 0.01134 | -0.054 | 104.923
10.5 | 1.206 | 0.01187 | -0.055 | 101.594
11 | 1.218 | 0.01241 | -0.055 | 98.135
11.5 | 1.224 | 0.01302 | -0.056 | 94.017
12 | 1.225 | 0.01367 | -0.056 | 89.647
12.5 | 1.221 | 0.01455 | -0.057 | 83.867
13 | 1.211 | 0.01548 | -0.058 | 78.233
13.5 | 1.196 | 0.01678 | -0.058 | 71.298
14 | 1.179 | 0.01783 | -0.058 | 66.118
14.5 | 1.154 | 0.01978 | -0.059 | 58.347
15 | 1.127 | 0.02166 | -0.059 | 52.06
15.5 | 1.094 | 0.02479 | -0.059 | 44.119
16 | 1.044 | 0.03305 | -0.058 | 31.596
16.5 | 0.997 | 0.04299 | -0.057 | 23.181
17 | 0.889 | 0.09535 | -0.046 | 9.326

## 130. Re 16M Mach 0.00 (2)
BIGFOIL.COM POLAR EXPORT
NACA65-214 a=0.8
NACA65-214 a=0.8 |  |  |  | Cl Max: | 1.8107 | at alpha= | 20 | deg
XFOIL ncrit=9 |  |  |  | L/D Max: | 128.647 | at alpha= | 10 | deg
Re: | 16000000 |  |  | Cd Min: | 0.03823 | at alpha= | 20 | deg
Mach: | 0 |  |  | Cl=0 at alpha= | -1.6354 | deg
|  |  |  | @ Cl=0.1, Cd= | 0.0042262
|  |  |  | @ Cl=0.4, Cd= | 0.0048994
|  |  |  | @ Cl=0.6, Cd= | 0.0061808
alpha (deg) | Cl | Cd | Cm | Cl/Cd
-20 | -1.6651 | 0.02752 | -0.0622 | -60.5051
-19.5 | -1.6492 | 0.02504 | -0.061 | -65.8626
-19 | -1.631 | 0.02284 | -0.0595 | -71.4098
-18.5 | -1.6102 | 0.02094 | -0.0577 | -76.8959
-18 | -1.5905 | 0.01925 | -0.0552 | -82.6234
-17.5 | -1.5657 | 0.01776 | -0.0533 | -88.1588
-17 | -1.5439 | 0.01646 | -0.0502 | -93.7971
-16.5 | -1.5221 | 0.0153 | -0.0467 | -99.4837
-16 | -1.5028 | 0.0143 | -0.042 | -105.0909
-15.5 | -1.4804 | 0.01357 | -0.0371 | -109.0936
-15 | -1.4419 | 0.01287 | -0.0351 | -112.0357
-14.5 | -1.3994 | 0.01228 | -0.0337 | -113.9577
-14 | -1.3543 | 0.01173 | -0.0327 | -115.4561
-13.5 | -1.307 | 0.01124 | -0.0319 | -116.2811
-13 | -1.2588 | 0.01076 | -0.0313 | -116.9888
-11.5 | -1.1073 | 0.0095 | -0.0304 | -116.5579
-11 | -1.0557 | 0.00905 | -0.0303 | -116.6519
-10.5 | -1.0033 | 0.00863 | -0.0302 | -116.2572
-10 | -0.9502 | 0.00825 | -0.0303 | -115.1758
-9.5 | -0.896 | 0.00793 | -0.0305 | -112.9887
-9 | -0.841 | 0.00765 | -0.0308 | -109.9346
-8.5 | -0.7856 | 0.00739 | -0.0312 | -106.3058
-8 | -0.7298 | 0.00714 | -0.0316 | -102.2129
-7.5 | -0.6741 | 0.00686 | -0.032 | -98.2653
-7 | -0.618 | 0.0066 | -0.0325 | -93.6364
-6.5 | -0.5612 | 0.00639 | -0.033 | -87.8247
-6 | -0.5041 | 0.00622 | -0.0336 | -81.045
-5.5 | -0.4469 | 0.00601 | -0.0343 | -74.3594
-5 | -0.3896 | 0.00583 | -0.0349 | -66.8268
-4.5 | -0.3317 | 0.00568 | -0.0356 | -58.3979
-4 | -0.2739 | 0.00553 | -0.0363 | -49.5298
-3.5 | -0.2158 | 0.00538 | -0.0371 | -40.1115
-3 | -0.1577 | 0.00525 | -0.0378 | -30.0381
-2.5 | -0.0996 | 0.00508 | -0.0386 | -19.6063
-2 | -0.042 | 0.00488 | -0.0393 | -8.6066
-1.5 | 0.0156 | 0.00464 | -0.04 | 3.3621
-1 | 0.0733 | 0.00438 | -0.0408 | 16.7352
-0.5 | 0.1306 | 0.00405 | -0.0416 | 32.2469
0 | 0.1865 | 0.00345 | -0.0423 | 54.058
0.5 | 0.2448 | 0.00344 | -0.0431 | 71.1628
1 | 0.302 | 0.00366 | -0.0438 | 82.5137
1.5 | 0.3542 | 0.00446 | -0.0438 | 79.417
2 | 0.4084 | 0.00498 | -0.0439 | 82.008
2.5 | 0.4641 | 0.0053 | -0.0443 | 87.566
3 | 0.5191 | 0.00569 | -0.0446 | 91.2302
3.5 | 0.574 | 0.00604 | -0.0448 | 95.0331
4 | 0.6294 | 0.00634 | -0.0451 | 99.2744
4.5 | 0.6852 | 0.00656 | -0.0454 | 104.4512
5 | 0.7408 | 0.00679 | -0.0458 | 109.1016
5.5 | 0.7962 | 0.007 | -0.0461 | 113.7429
6 | 0.8509 | 0.00726 | -0.0463 | 117.2039
6.5 | 0.9053 | 0.0075 | -0.0464 | 120.7067
7 | 0.9591 | 0.00778 | -0.0465 | 123.2776
7.5 | 1.0119 | 0.00809 | -0.0464 | 125.0803
8 | 1.0646 | 0.00838 | -0.0462 | 127.0406
8.5 | 1.1164 | 0.00869 | -0.046 | 128.4695
9 | 1.1665 | 0.00907 | -0.0454 | 128.6108
9.5 | 1.2156 | 0.00948 | -0.0447 | 128.2278
10 | 1.2646 | 0.00983 | -0.044 | 128.647
10.5 | 1.3118 | 0.01023 | -0.043 | 128.2307
11 | 1.3568 | 0.01068 | -0.0417 | 127.0412
11.5 | 1.3984 | 0.0112 | -0.0397 | 124.8571
12 | 1.4269 | 0.01175 | -0.0352 | 121.4383
12.5 | 1.4584 | 0.01232 | -0.0315 | 118.3766
13 | 1.4907 | 0.01296 | -0.0283 | 115.0231
13.5 | 1.5228 | 0.01367 | -0.0252 | 111.3972
14 | 1.553 | 0.0144 | -0.022 | 107.8472
15.5 | 1.6349 | 0.0178 | -0.013 | 91.8483
16 | 1.6627 | 0.01911 | -0.0105 | 87.0068
16.5 | 1.6875 | 0.02069 | -0.008 | 81.5611
17 | 1.7114 | 0.02238 | -0.0056 | 76.4701
17.5 | 1.7342 | 0.02423 | -0.0035 | 71.5724
18 | 1.7546 | 0.02633 | -0.0014 | 66.6388
18.5 | 1.7748 | 0.0286 | 0.0004 | 62.0559
19 | 1.786 | 0.03168 | 0.0024 | 56.3763
19.5 | 1.8076 | 0.03409 | 0.0035 | 53.0243
20 | 1.8107 | 0.03823 | 0.005 | 47.3633

## 131. Re 16M Mach 0.10 (1)
BIGFOIL.COM POLAR EXPORT
NACA65-214 a=0.8
NACA65-214 a=0.8 |  |  |  | Cl Max: | 1.214 | at alpha= | 11.5 | deg
JavaFoil+Calcfoil stall+Eppler ext transition |  |  |  | L/D Max: | 129.916 | at alpha= | 7 | deg
Re: | 16000000 |  |  | Cd Min: | 0.00483 | at alpha= | -0.5 | deg
Mach: | 0.1 |  |  | Cl=0 at alpha= | -1.5833 | deg
|  |  |  | @ Cl=0.1, Cd= | 0.0048982
|  |  |  | @ Cl=0.4, Cd= | 0.005412
|  |  |  | @ Cl=0.6, Cd= | 0.0068817
alpha (deg) | Cl | Cd | Cm | Cl/Cd
-18 | -0.664 | 0.13468 | -0.006 | -4.926
-17.5 | -0.692 | 0.12311 | -0.006 | -5.624
-17 | -0.72 | 0.1102 | -0.007 | -6.532
-16.5 | -0.742 | 0.10225 | -0.008 | -7.261
-16 | -0.771 | 0.08754 | -0.009 | -8.811
-15.5 | -0.797 | 0.07661 | -0.01 | -10.397
-15 | -0.872 | 0.03698 | -0.013 | -23.582
-14.5 | -0.92 | 0.02213 | -0.015 | -41.576
-14 | -0.943 | 0.01766 | -0.016 | -53.422
-13.5 | -0.955 | 0.01545 | -0.017 | -61.786
-13 | -0.957 | 0.01396 | -0.017 | -68.582
-12.5 | -0.956 | 0.01266 | -0.018 | -75.502
-12 | -0.951 | 0.01152 | -0.019 | -82.546
-11.5 | -0.938 | 0.01086 | -0.02 | -86.378
-11 | -0.921 | 0.01026 | -0.021 | -89.764
-10.5 | -0.903 | 0.00992 | -0.022 | -90.96
-10 | -0.874 | 0.00942 | -0.023 | -92.773
-9.5 | -0.84 | 0.00895 | -0.024 | -93.956
-9 | -0.804 | 0.00862 | -0.024 | -93.274
-8.5 | -0.763 | 0.00827 | -0.025 | -92.323
-8 | -0.72 | 0.00791 | -0.026 | -91.049
-7.5 | -0.673 | 0.00764 | -0.027 | -88.172
-7 | -0.624 | 0.00736 | -0.028 | -84.816
-6.5 | -0.573 | 0.00715 | -0.028 | -80.118
-6 | -0.519 | 0.00691 | -0.029 | -75.137
-5.5 | -0.464 | 0.00676 | -0.03 | -68.661
-5 | -0.407 | 0.00657 | -0.031 | -61.972
-4.5 | -0.349 | 0.00644 | -0.032 | -54.273
-4 | -0.29 | 0.00631 | -0.033 | -46.062
-3.5 | -0.231 | 0.00616 | -0.033 | -37.471
-3 | -0.171 | 0.00602 | -0.034 | -28.428
-2.5 | -0.111 | 0.00591 | -0.035 | -18.734
-2 | -0.05 | 0.00531 | -0.036 | -9.473
-1.5 | 0.01 | 0.00512 | -0.037 | 2.015
-1 | 0.071 | 0.00496 | -0.037 | 14.337
-0.5 | 0.132 | 0.00483 | -0.038 | 27.326
0 | 0.193 | 0.00483 | -0.039 | 39.914
0.5 | 0.254 | 0.00492 | -0.04 | 51.525
1 | 0.314 | 0.00507 | -0.041 | 62.036
1.5 | 0.375 | 0.00533 | -0.042 | 70.399
2 | 0.436 | 0.00553 | -0.042 | 78.775
2.5 | 0.495 | 0.00587 | -0.043 | 84.259
3 | 0.554 | 0.00618 | -0.044 | 89.758
3.5 | 0.613 | 0.00708 | -0.045 | 86.646
4 | 0.672 | 0.00735 | -0.046 | 91.464
4.5 | 0.729 | 0.00718 | -0.046 | 101.552
5 | 0.784 | 0.00747 | -0.047 | 104.927
5.5 | 0.838 | 0.00774 | -0.048 | 108.332
6 | 0.891 | 0.00793 | -0.049 | 112.367
6.5 | 0.941 | 0.00778 | -0.049 | 120.942
7 | 0.989 | 0.00761 | -0.05 | 129.916
7.5 | 1.033 | 0.00915 | -0.051 | 112.944
8 | 1.075 | 0.00958 | -0.052 | 112.156
8.5 | 1.112 | 0.00998 | -0.052 | 111.419
9 | 1.142 | 0.01044 | -0.053 | 109.371
9.5 | 1.167 | 0.01098 | -0.054 | 106.282
10 | 1.187 | 0.01146 | -0.054 | 103.571
10.5 | 1.202 | 0.01202 | -0.055 | 99.984
11 | 1.211 | 0.01259 | -0.056 | 96.155
11.5 | 1.214 | 0.01335 | -0.056 | 90.921
12 | 1.212 | 0.01394 | -0.057 | 86.917
12.5 | 1.203 | 0.01489 | -0.057 | 80.788
13 | 1.189 | 0.01602 | -0.058 | 74.223
13.5 | 1.171 | 0.01723 | -0.058 | 67.947
14 | 1.148 | 0.01838 | -0.059 | 62.474
14.5 | 1.118 | 0.0207 | -0.059 | 54.001
15 | 1.084 | 0.02324 | -0.059 | 46.634
15.5 | 1.047 | 0.02637 | -0.059 | 39.695
16 | 0.989 | 0.03673 | -0.057 | 26.939
16.5 | 0.907 | 0.06506 | -0.052 | 13.939

## 132. Re 16M Mach 0.10 (2)
BIGFOIL.COM POLAR EXPORT
NACA65-214 a=0.8
NACA65-214 a=0.8 |  |  |  | Cl Max: | 1.8004 | at alpha= | 19.5 | deg
XFOIL ncrit=9 |  |  |  | L/D Max: | 128.32 | at alpha= | 8.5 | deg
Re: | 16000000 |  |  | Cd Min: | 0.04177 | at alpha= | 20 | deg
Mach: | 0.1 |  |  | Cl=0 at alpha= | -1.6364 | deg
|  |  |  | @ Cl=0.1, Cd= | 0.0042299
|  |  |  | @ Cl=0.4, Cd= | 0.0048836
|  |  |  | @ Cl=0.6, Cd= | 0.006189
alpha (deg) | Cl | Cd | Cm | Cl/Cd
-20 | -1.6582 | 0.03024 | -0.0667 | -54.8347
-19.5 | -1.6444 | 0.02735 | -0.0656 | -60.1243
-19 | -1.6286 | 0.02476 | -0.0641 | -65.7754
-18.5 | -1.6096 | 0.02253 | -0.0624 | -71.4425
-17.5 | -1.5625 | 0.01901 | -0.0586 | -82.1936
-17 | -1.5415 | 0.01752 | -0.0554 | -87.9852
-16.5 | -1.5199 | 0.01616 | -0.052 | -94.0532
-16 | -1.4989 | 0.01498 | -0.0478 | -100.0601
-15.5 | -1.4788 | 0.01407 | -0.0427 | -105.1031
-15 | -1.4499 | 0.0133 | -0.0386 | -109.015
-14.5 | -1.4092 | 0.0126 | -0.0366 | -111.8413
-14 | -1.3645 | 0.012 | -0.0352 | -113.7083
-13.5 | -1.3173 | 0.01147 | -0.0341 | -114.8474
-13 | -1.2688 | 0.01096 | -0.0333 | -115.7664
-12.5 | -1.2184 | 0.01054 | -0.0327 | -115.5977
-11.5 | -1.1156 | 0.00966 | -0.0319 | -115.4865
-11 | -1.0637 | 0.00918 | -0.0315 | -115.8715
-10.5 | -1.0108 | 0.00875 | -0.0313 | -115.52
-10 | -0.9574 | 0.00834 | -0.0312 | -114.7962
-9.5 | -0.9027 | 0.008 | -0.0313 | -112.8375
-9 | -0.8472 | 0.0077 | -0.0315 | -110.026
-8.5 | -0.7913 | 0.00744 | -0.0318 | -106.3575
-8 | -0.735 | 0.00718 | -0.0322 | -102.3677
-7.5 | -0.6787 | 0.0069 | -0.0325 | -98.3623
-7 | -0.6221 | 0.00664 | -0.0329 | -93.6898
-6.5 | -0.565 | 0.00641 | -0.0334 | -88.1435
-6 | -0.5074 | 0.00624 | -0.034 | -81.3141
-5.5 | -0.4498 | 0.00603 | -0.0346 | -74.5937
-5 | -0.392 | 0.00585 | -0.0352 | -67.0085
-4.5 | -0.3337 | 0.00569 | -0.0359 | -58.6467
-4 | -0.2756 | 0.00554 | -0.0366 | -49.7473
-3.5 | -0.2171 | 0.00539 | -0.0373 | -40.2783
-3 | -0.1586 | 0.00526 | -0.0381 | -30.1521
-2.5 | -0.1001 | 0.00509 | -0.0388 | -19.666
-2 | -0.0421 | 0.00488 | -0.0395 | -8.627
-1.5 | 0.0158 | 0.00464 | -0.0403 | 3.4052
-1 | 0.0738 | 0.00438 | -0.041 | 16.8493
-0.5 | 0.1314 | 0.00405 | -0.0418 | 32.4444
0 | 0.1876 | 0.00344 | -0.0425 | 54.5349
0.5 | 0.2463 | 0.00344 | -0.0434 | 71.5988
1 | 0.3039 | 0.00365 | -0.044 | 83.2603
1.5 | 0.3564 | 0.00445 | -0.044 | 80.0899
2 | 0.4107 | 0.00499 | -0.0442 | 82.3046
2.5 | 0.4667 | 0.00531 | -0.0445 | 87.8908
3.5 | 0.5771 | 0.00607 | -0.0449 | 95.0741
4 | 0.6329 | 0.00636 | -0.0452 | 99.5126
4.5 | 0.6891 | 0.00658 | -0.0456 | 104.7264
5 | 0.7449 | 0.00682 | -0.0458 | 109.2229
5.5 | 0.8008 | 0.00702 | -0.0461 | 114.0741
6 | 0.8557 | 0.00729 | -0.0462 | 117.38
6.5 | 0.9106 | 0.00753 | -0.0464 | 120.9296
7 | 0.9646 | 0.00783 | -0.0463 | 123.1928
7.5 | 1.0177 | 0.00813 | -0.0461 | 125.1784
8 | 1.0708 | 0.00843 | -0.0459 | 127.0225
8.5 | 1.1228 | 0.00875 | -0.0456 | 128.32
9 | 1.1731 | 0.00915 | -0.0449 | 128.2077
9.5 | 1.2225 | 0.00956 | -0.044 | 127.8766
10 | 1.2715 | 0.00992 | -0.0431 | 128.1754
10.5 | 1.3187 | 0.01034 | -0.0419 | 127.5338
11 | 1.3628 | 0.01083 | -0.0402 | 125.8356
11.5 | 1.3999 | 0.01135 | -0.0371 | 123.3392
12 | 1.4278 | 0.01196 | -0.0323 | 119.3813
12.5 | 1.461 | 0.01256 | -0.0289 | 116.3217
13 | 1.4942 | 0.01325 | -0.0257 | 112.7698
13.5 | 1.5258 | 0.01405 | -0.0225 | 108.5979
14 | 1.5551 | 0.01485 | -0.019 | 104.7205
14.5 | 1.5836 | 0.01586 | -0.0158 | 99.8487
15 | 1.6119 | 0.0171 | -0.0128 | 94.2632
15.5 | 1.6369 | 0.01861 | -0.0097 | 87.9581
16 | 1.6643 | 0.02006 | -0.0071 | 82.9661
16.5 | 1.6902 | 0.02168 | -0.0047 | 77.9613
17 | 1.714 | 0.02352 | -0.0023 | 72.8741
17.5 | 1.7351 | 0.02563 | 0 | 67.698
18 | 1.752 | 0.02817 | 0.0023 | 62.1938
18.5 | 1.7723 | 0.03062 | 0.004 | 57.8805
19 | 1.7787 | 0.03435 | 0.0061 | 51.7817
19.5 | 1.8004 | 0.03698 | 0.007 | 48.6858
20 | 1.8001 | 0.04177 | 0.0083 | 43.0955

## 133. Re 16M Mach 0.25 (1)
BIGFOIL.COM POLAR EXPORT
NACA65-214 a=0.8
NACA65-214 a=0.8 |  |  |  | Cl Max: | 1.161 | at alpha= | 10 | deg
JavaFoil+Calcfoil stall+Eppler ext transition |  |  |  | L/D Max: | 126.732 | at alpha= | 6.5 | deg
Re: | 16000000 |  |  | Cd Min: | 0.00482 | at alpha= | 0 | deg
Mach: | 0.25 |  |  | Cl=0 at alpha= | -1.5873 | deg
|  |  |  | @ Cl=0.1, Cd= | 0.00496
|  |  |  | @ Cl=0.4, Cd= | 0.0054424
|  |  |  | @ Cl=0.6, Cd= | 0.0067825
alpha (deg) | Cl | Cd | Cm | Cl/Cd
-16 | -0.463 | 0.11896 | -0.007 | -3.89
-15.5 | -0.516 | 0.11044 | -0.008 | -4.668
-15 | -0.563 | 0.10521 | -0.008 | -5.35
-14.5 | -0.608 | 0.09607 | -0.009 | -6.328
-14 | -0.647 | 0.0899 | -0.01 | -7.198
-13.5 | -0.68 | 0.08138 | -0.011 | -8.359
-13 | -0.723 | 0.06044 | -0.014 | -11.958
-12.5 | -0.835 | 0.01687 | -0.018 | -49.492
-12 | -0.857 | 0.01399 | -0.019 | -61.271
-11.5 | -0.868 | 0.01249 | -0.02 | -69.496
-11 | -0.871 | 0.0113 | -0.021 | -77.067
-10.5 | -0.865 | 0.01049 | -0.022 | -82.429
-10 | -0.851 | 0.0099 | -0.023 | -85.922
-9.5 | -0.831 | 0.0097 | -0.024 | -85.711
-9 | -0.802 | 0.00907 | -0.025 | -88.378
-8.5 | -0.767 | 0.00866 | -0.026 | -88.477
-8 | -0.727 | 0.00831 | -0.027 | -87.443
-7.5 | -0.683 | 0.00791 | -0.028 | -86.318
-7 | -0.635 | 0.00759 | -0.028 | -83.679
-6.5 | -0.584 | 0.00733 | -0.029 | -79.699
-6 | -0.531 | 0.00709 | -0.03 | -74.892
-5.5 | -0.475 | 0.00687 | -0.031 | -69.117
-5 | -0.418 | 0.00668 | -0.032 | -62.526
-4.5 | -0.358 | 0.0065 | -0.033 | -55.183
-4 | -0.298 | 0.0064 | -0.033 | -46.595
-3.5 | -0.237 | 0.00624 | -0.034 | -38.003
-3 | -0.176 | 0.0061 | -0.035 | -28.819
-2.5 | -0.114 | 0.00597 | -0.036 | -19.059
-2 | -0.052 | 0.00534 | -0.037 | -9.675
-1.5 | 0.011 | 0.00514 | -0.038 | 2.061
-1 | 0.073 | 0.00502 | -0.038 | 14.573
-0.5 | 0.136 | 0.00488 | -0.039 | 27.806
0 | 0.198 | 0.00482 | -0.04 | 41.093
0.5 | 0.261 | 0.00497 | -0.041 | 52.386
1 | 0.323 | 0.00512 | -0.042 | 63.03
1.5 | 0.385 | 0.00539 | -0.043 | 71.465
2 | 0.448 | 0.00561 | -0.044 | 79.815
2.5 | 0.508 | 0.00594 | -0.044 | 85.62
3 | 0.569 | 0.00632 | -0.045 | 90.084
3.5 | 0.63 | 0.00723 | -0.046 | 87.087
4 | 0.69 | 0.00712 | -0.047 | 96.888
4.5 | 0.747 | 0.00741 | -0.048 | 100.84
5 | 0.804 | 0.00765 | -0.048 | 105.112
5.5 | 0.858 | 0.00749 | -0.049 | 114.586
6 | 0.911 | 0.00776 | -0.05 | 117.418
6.5 | 0.96 | 0.00757 | -0.051 | 126.732
7 | 1.006 | 0.00919 | -0.051 | 109.397
7.5 | 1.048 | 0.00957 | -0.052 | 109.498
8 | 1.086 | 0.01004 | -0.053 | 108.119
8.5 | 1.117 | 0.01049 | -0.054 | 106.483
9 | 1.14 | 0.01106 | -0.054 | 103.051
9.5 | 1.154 | 0.0117 | -0.055 | 98.677
10 | 1.161 | 0.01233 | -0.056 | 94.197
10.5 | 1.159 | 0.01306 | -0.056 | 88.721
11 | 1.147 | 0.01384 | -0.057 | 82.877
11.5 | 1.126 | 0.01483 | -0.057 | 75.939
12 | 1.095 | 0.01605 | -0.058 | 68.205
12.5 | 1.054 | 0.01735 | -0.058 | 60.762
13 | 0.996 | 0.02081 | -0.058 | 47.87
13.5 | 0.925 | 0.02621 | -0.057 | 35.314
14 | 0.762 | 0.08207 | -0.041 | 9.282
14.5 | 0.693 | 0.09748 | -0.036 | 7.114
15 | 0.631 | 0.10576 | -0.034 | 5.966

## 134. Re 16M Mach 0.25 (2)
BIGFOIL.COM POLAR EXPORT
NACA65-214 a=0.8
NACA65-214 a=0.8 |  |  |  | Cl Max: | 1.7275 | at alpha= | 18.5 | deg
XFOIL ncrit=9 |  |  |  | L/D Max: | 126.183 | at alpha= | 8 | deg
Re: | 16000000 |  |  | Cd Min: | 0.06831 | at alpha= | 20 | deg
Mach: | 0.25 |  |  | Cl=0 at alpha= | -1.6403 | deg
|  |  |  | @ Cl=0.1, Cd= | 0.0042461
|  |  |  | @ Cl=0.4, Cd= | 0.0047587
|  |  |  | @ Cl=0.6, Cd= | 0.0061982
alpha (deg) | Cl | Cd | Cm | Cl/Cd
-20 | -1.4622 | 0.0656 | -0.0737 | -22.2896
-19.5 | -1.4893 | 0.05555 | -0.0788 | -26.8101
-19 | -1.5075 | 0.04736 | -0.0817 | -31.8307
-18.5 | -1.5218 | 0.04027 | -0.0832 | -37.7899
-18 | -1.5271 | 0.03461 | -0.0832 | -44.1231
-17.5 | -1.5233 | 0.03017 | -0.082 | -50.4906
-17 | -1.5053 | 0.02636 | -0.0818 | -57.1055
-16.5 | -1.4895 | 0.02376 | -0.0785 | -62.6894
-16 | -1.4789 | 0.0209 | -0.0747 | -70.7608
-15.5 | -1.4638 | 0.01851 | -0.0704 | -79.0816
-15 | -1.4427 | 0.01668 | -0.0659 | -86.4928
-14.5 | -1.4207 | 0.01517 | -0.0606 | -93.6519
-14 | -1.3977 | 0.0141 | -0.0545 | -99.1277
-13.5 | -1.3641 | 0.01326 | -0.0494 | -102.8733
-13 | -1.3187 | 0.01244 | -0.0464 | -106.0048
-12.5 | -1.2691 | 0.01174 | -0.044 | -108.1005
-12 | -1.2169 | 0.01111 | -0.042 | -109.532
-11.5 | -1.1631 | 0.01054 | -0.0404 | -110.351
-11 | -1.1081 | 0.01 | -0.0391 | -110.81
-10.5 | -1.0528 | 0.00945 | -0.0379 | -111.4074
-10 | -0.997 | 0.0089 | -0.0369 | -112.0225
-9.5 | -0.9398 | 0.00845 | -0.0362 | -111.2189
-9 | -0.882 | 0.00804 | -0.0357 | -109.7015
-8.5 | -0.8232 | 0.0077 | -0.0355 | -106.9091
-8 | -0.764 | 0.00741 | -0.0354 | -103.1039
-7.5 | -0.7046 | 0.00712 | -0.0354 | -98.9607
-7 | -0.6453 | 0.00683 | -0.0354 | -94.4802
-6.5 | -0.5858 | 0.00655 | -0.0356 | -89.4351
-6 | -0.5258 | 0.00634 | -0.0359 | -82.9338
-5.5 | -0.4656 | 0.00614 | -0.0364 | -75.8306
-5 | -0.4055 | 0.00593 | -0.0368 | -68.3811
-4.5 | -0.3451 | 0.00576 | -0.0374 | -59.9132
-4 | -0.2846 | 0.0056 | -0.038 | -50.8214
-3.5 | -0.2241 | 0.00544 | -0.0387 | -41.1949
-3 | -0.1636 | 0.0053 | -0.0394 | -30.8679
-2.5 | -0.1029 | 0.00514 | -0.0401 | -20.0195
-1.5 | 0.0168 | 0.00465 | -0.0415 | 3.6129
-1 | 0.0766 | 0.00438 | -0.0423 | 17.4886
-0.5 | 0.136 | 0.00404 | -0.0431 | 33.6634
0 | 0.194 | 0.00342 | -0.0438 | 56.7251
0.5 | 0.2546 | 0.00343 | -0.0447 | 74.2274
1 | 0.3145 | 0.0036 | -0.0454 | 87.3611
1.5 | 0.3682 | 0.00442 | -0.0453 | 83.3032
2 | 0.4236 | 0.00501 | -0.0453 | 84.5509
2.5 | 0.4812 | 0.00536 | -0.0456 | 89.7761
3 | 0.5376 | 0.0058 | -0.0457 | 92.6897
3.5 | 0.5944 | 0.00617 | -0.0458 | 96.3371
4 | 0.6521 | 0.00646 | -0.0459 | 100.9443
4.5 | 0.7102 | 0.00669 | -0.0461 | 106.1584
5 | 0.768 | 0.00694 | -0.0462 | 110.6628
5.5 | 0.8254 | 0.00719 | -0.0462 | 114.7983
6 | 0.8824 | 0.00746 | -0.046 | 118.2842
6.5 | 0.939 | 0.00775 | -0.0458 | 121.1613
7 | 0.9944 | 0.00808 | -0.0453 | 123.0693
7.5 | 1.0498 | 0.00839 | -0.0447 | 125.1251
8 | 1.1041 | 0.00875 | -0.0438 | 126.1829
8.5 | 1.1563 | 0.00917 | -0.0426 | 126.096
9 | 1.2076 | 0.00961 | -0.0411 | 125.6608
9.5 | 1.2577 | 0.01004 | -0.0393 | 125.2689
10 | 1.3048 | 0.01054 | -0.037 | 123.7951
10.5 | 1.3403 | 0.01104 | -0.0324 | 121.404
11 | 1.3716 | 0.01176 | -0.0273 | 116.6327
11.5 | 1.4069 | 0.01249 | -0.0231 | 112.6421
12 | 1.443 | 0.01331 | -0.0193 | 108.4147
12.5 | 1.4777 | 0.01426 | -0.0154 | 103.6255
13 | 1.5103 | 0.01539 | -0.0115 | 98.1352
13.5 | 1.5397 | 0.01674 | -0.0074 | 91.9773
14 | 1.5681 | 0.01797 | -0.0033 | 87.2621
14.5 | 1.598 | 0.0196 | 0.0002 | 81.5306
15 | 1.6261 | 0.02146 | 0.0037 | 75.7735
15.5 | 1.6508 | 0.02364 | 0.007 | 69.8308
16 | 1.6735 | 0.0261 | 0.0102 | 64.1188
16.5 | 1.6889 | 0.02927 | 0.0133 | 57.7007
17 | 1.7056 | 0.03257 | 0.016 | 52.3672
17.5 | 1.7172 | 0.03655 | 0.0182 | 46.9822
18 | 1.7235 | 0.04122 | 0.0199 | 41.8122
18.5 | 1.7275 | 0.04647 | 0.021 | 37.1745
19 | 1.7244 | 0.05278 | 0.0212 | 32.6715
19.5 | 1.7212 | 0.05955 | 0.0205 | 28.9034
20 | 1.7049 | 0.06831 | 0.0184 | 24.9583

## 135. Re 16M Mach 0.50 (1)
BIGFOIL.COM POLAR EXPORT
NACA65-214 a=0.8
NACA65-214 a=0.8 |  |  |  | Cl Max: | 1.176 | at alpha= | 20 | deg
JavaFoil+Calcfoil stall+Eppler ext transition |  |  |  | L/D Max: | 99.379 | at alpha= | 5.5 | deg
Re: | 16000000 |  |  | Cd Min: | 0.00473 | at alpha= | 0 | deg
Mach: | 0.5 |  |  | Cl=0 at alpha= | -1.5857 | deg
|  |  |  | @ Cl=0.1, Cd= | 0.0051237
|  |  |  | @ Cl=0.4, Cd= | 0.0055027
|  |  |  | @ Cl=0.6, Cd= | 0.0065385
alpha (deg) | Cl | Cd | Cm | Cl/Cd
-20 | -1.015 | 0.17282 | -0.005 | -5.873
-19.5 | -0.988 | 0.16251 | -0.006 | -6.077
-19 | -0.959 | 0.16104 | -0.006 | -5.957
-18.5 | -0.935 | 0.14751 | -0.007 | -6.336
-18 | -0.907 | 0.14213 | -0.007 | -6.381
-17.5 | -0.878 | 0.13717 | -0.008 | -6.404
-17 | -0.851 | 0.13404 | -0.008 | -6.346
-16.5 | -0.823 | 0.12396 | -0.008 | -6.643
-16 | -0.8 | 0.11204 | -0.009 | -7.138
-15.5 | -0.775 | 0.10276 | -0.01 | -7.539
-15 | -0.749 | 0.09578 | -0.011 | -7.815
-14.5 | -0.738 | 0.07596 | -0.013 | -9.717
-14 | -0.783 | 0.02977 | -0.017 | -26.3
-13.5 | -0.659 | 0.09388 | -0.011 | -7.021
-13 | -0.634 | 0.0845 | -0.012 | -7.499
-12.5 | -0.619 | 0.06832 | -0.015 | -9.055
-12 | -0.675 | 0.01955 | -0.021 | -34.539
-11.5 | -0.652 | 0.01622 | -0.022 | -40.162
-11 | -0.625 | 0.01417 | -0.024 | -44.089
-10.5 | -0.493 | 0.06871 | -0.013 | -7.178
-10 | -0.47 | 0.05911 | -0.015 | -7.944
-9.5 | -0.524 | 0.0135 | -0.026 | -38.83
-9 | -0.5 | 0.01123 | -0.027 | -44.54
-8.5 | -0.47 | 0.01028 | -0.029 | -45.678
-8 | -0.356 | 0.04998 | -0.015 | -7.113
-7.5 | -0.466 | 0.04828 | -0.014 | -9.656
-7 | -0.627 | 0.00913 | -0.032 | -68.67
-6.5 | -0.609 | 0.0085 | -0.033 | -71.621
-6 | -0.569 | 0.00797 | -0.034 | -71.358
-5.5 | -0.518 | 0.00759 | -0.035 | -68.172
-5 | -0.459 | 0.00724 | -0.035 | -63.422
-4.5 | -0.397 | 0.00702 | -0.036 | -56.511
-4 | -0.331 | 0.00682 | -0.037 | -48.563
-3.5 | -0.264 | 0.00658 | -0.038 | -40.123
-3 | -0.196 | 0.00642 | -0.039 | -30.525
-2.5 | -0.127 | 0.00626 | -0.04 | -20.299
-2 | -0.058 | 0.00562 | -0.041 | -10.275
-1.5 | 0.012 | 0.00532 | -0.042 | 2.226
-1 | 0.082 | 0.00517 | -0.043 | 15.812
-0.5 | 0.152 | 0.00499 | -0.044 | 30.371
0 | 0.221 | 0.00473 | -0.045 | 46.781
0.5 | 0.291 | 0.00511 | -0.046 | 57.04
1 | 0.361 | 0.00533 | -0.047 | 67.787
1.5 | 0.431 | 0.00564 | -0.048 | 76.432
2 | 0.501 | 0.00606 | -0.049 | 82.553
2.5 | 0.568 | 0.00649 | -0.05 | 87.498
3 | 0.634 | 0.00659 | -0.05 | 96.25
3.5 | 0.7 | 0.00729 | -0.051 | 95.99
4 | 0.764 | 0.00816 | -0.052 | 93.616
4.5 | 0.825 | 0.00855 | -0.053 | 96.473
5 | 0.882 | 0.00892 | -0.054 | 98.861
5.5 | 0.933 | 0.00939 | -0.055 | 99.379
6 | 0.976 | 0.00995 | -0.055 | 98.059
6.5 | 1.006 | 0.0106 | -0.056 | 94.937
7 | 1.016 | 0.01133 | -0.057 | 89.672
7.5 | 0.982 | 0.0123 | -0.058 | 79.838
8 | 0.643 | 0.0132 | -0.058 | 48.672
8.5 | 0.559 | 0.05184 | -0.035 | 10.792
9 | 0.583 | 0.0576 | -0.033 | 10.127
9.5 | 0.738 | 0.01524 | -0.061 | 48.39
10 | 0.767 | 0.01691 | -0.061 | 45.33
10.5 | 0.783 | 0.02115 | -0.061 | 37.041
11 | 0.69 | 0.07557 | -0.033 | 9.13
11.5 | 0.859 | 0.01931 | -0.063 | 44.521
12 | 0.885 | 0.02186 | -0.064 | 40.512
12.5 | 0.889 | 0.0306 | -0.062 | 29.048
13 | 0.806 | 0.08683 | -0.041 | 9.277
13.5 | 0.977 | 0.02432 | -0.066 | 40.158
14 | 0.993 | 0.02951 | -0.065 | 33.664
14.5 | 0.898 | 0.09096 | -0.047 | 9.869
15 | 0.925 | 0.09615 | -0.048 | 9.619
15.5 | 0.934 | 0.11847 | -0.041 | 7.884
16 | 0.961 | 0.12454 | -0.042 | 7.718
16.5 | 0.99 | 0.12874 | -0.044 | 7.69
17 | 1.02 | 0.13256 | -0.046 | 7.696
17.5 | 1.041 | 0.15019 | -0.044 | 6.928
18 | 1.068 | 0.15424 | -0.045 | 6.927
18.5 | 1.096 | 0.15975 | -0.047 | 6.861
19 | 1.126 | 0.16113 | -0.049 | 6.99
19.5 | 1.151 | 0.17594 | -0.049 | 6.542
20 | 1.176 | 0.19243 | -0.049 | 6.112

## 136. Re 16M Mach 0.50 (2)
BIGFOIL.COM POLAR EXPORT
NACA65-214 a=0.8
NACA65-214 a=0.8 |  |  |  | Cl Max: | 1.1715 | at alpha= | 8 | deg
XFOIL ncrit=9 |  |  |  | L/D Max: | 117.342 | at alpha= | 6.5 | deg
Re: | 16000000 |  |  | Cd Min: | 0.01103 | at alpha= | 8 | deg
Mach: | 0.5 |  |  | Cl=0 at alpha= | -99 | deg
|  |  |  | @ Cl=0.1, Cd= | 0.00339
|  |  |  | @ Cl=0.4, Cd= | 0.0039841
|  |  |  | @ Cl=0.6, Cd= | 0.0061916
alpha (deg) | Cl | Cd | Cm | Cl/Cd
0 | 0.2224 | 0.00339 | -0.0497 | 65.6047
0.5 | 0.2924 | 0.00341 | -0.0507 | 85.7478
1 | 0.362 | 0.00348 | -0.0517 | 104.023
1.5 | 0.4223 | 0.00428 | -0.0512 | 98.6682
2 | 0.4805 | 0.00514 | -0.0503 | 93.4825
2.5 | 0.5433 | 0.00566 | -0.0498 | 95.9894
3 | 0.6041 | 0.00623 | -0.0489 | 96.9663
3.5 | 0.6666 | 0.00669 | -0.048 | 99.6413
4 | 0.7318 | 0.00698 | -0.0473 | 104.8424
4.5 | 0.7967 | 0.00729 | -0.0463 | 109.2867
5 | 0.8607 | 0.00763 | -0.0449 | 112.8047
5.5 | 0.9238 | 0.00799 | -0.0431 | 115.6195
6 | 0.9848 | 0.0084 | -0.0405 | 117.2381
6.5 | 1.042 | 0.00888 | -0.037 | 117.3423
7 | 1.0845 | 0.00937 | -0.0305 | 115.7417
7.5 | 1.1288 | 0.01008 | -0.0244 | 111.9841
8 | 1.1715 | 0.01103 | -0.0181 | 106.2103

## 137. Re 18M Mach 0.00 (1)
BIGFOIL.COM POLAR EXPORT
NACA65-214 a=0.8
NACA65-214 a=0.8 |  |  |  | Cl Max: | 1.226 | at alpha= | 12 | deg
JavaFoil+Calcfoil stall+Eppler ext transition |  |  |  | L/D Max: | 134.223 | at alpha= | 7.5 | deg
Re: | 18000000 |  |  | Cd Min: | 0.005 | at alpha= | -0.5 | deg
Mach: | 0 |  |  | Cl=0 at alpha= | -1.5833 | deg
|  |  |  | @ Cl=0.1, Cd= | 0.0050207
|  |  |  | @ Cl=0.4, Cd= | 0.0054807
|  |  |  | @ Cl=0.6, Cd= | 0.0068124
alpha (deg) | Cl | Cd | Cm | Cl/Cd
-18.5 | -0.689 | 0.13435 | -0.006 | -5.125
-18 | -0.711 | 0.12976 | -0.006 | -5.48
-17.5 | -0.737 | 0.1189 | -0.007 | -6.199
-17 | -0.769 | 0.0986 | -0.008 | -7.795
-16.5 | -0.796 | 0.08473 | -0.009 | -9.39
-16 | -0.812 | 0.07998 | -0.01 | -10.152
-15.5 | -0.898 | 0.03347 | -0.013 | -26.825
-15 | -0.925 | 0.02593 | -0.014 | -35.694
-14.5 | -0.955 | 0.0188 | -0.015 | -50.792
-14 | -0.971 | 0.01588 | -0.016 | -61.116
-13.5 | -0.978 | 0.01409 | -0.017 | -69.422
-13 | -0.975 | 0.01316 | -0.017 | -74.13
-12.5 | -0.971 | 0.01195 | -0.018 | -81.292
-12 | -0.962 | 0.01101 | -0.019 | -87.367
-11.5 | -0.947 | 0.01044 | -0.02 | -90.743
-11 | -0.928 | 0.00928 | -0.021 | -100.061
-10.5 | -0.906 | 0.00959 | -0.022 | -94.393
-10 | -0.875 | 0.00913 | -0.023 | -95.847
-9.5 | -0.841 | 0.00869 | -0.023 | -96.748
-9 | -0.803 | 0.00834 | -0.024 | -96.259
-8.5 | -0.762 | 0.00811 | -0.025 | -93.968
-8 | -0.718 | 0.00777 | -0.026 | -92.359
-7.5 | -0.671 | 0.00747 | -0.027 | -89.809
-7 | -0.622 | 0.00718 | -0.027 | -86.6
-6.5 | -0.57 | 0.00698 | -0.028 | -81.724
-6 | -0.517 | 0.00679 | -0.029 | -76.115
-5.5 | -0.462 | 0.00661 | -0.03 | -69.9
-5 | -0.405 | 0.00647 | -0.031 | -62.642
-4.5 | -0.348 | 0.00631 | -0.032 | -55.12
-4 | -0.289 | 0.00618 | -0.032 | -46.742
-3.5 | -0.23 | 0.00605 | -0.033 | -38.016
-3 | -0.17 | 0.00593 | -0.034 | -28.688
-2.5 | -0.11 | 0.00586 | -0.035 | -18.807
-2 | -0.05 | 0.00533 | -0.036 | -9.397
-1.5 | 0.01 | 0.0052 | -0.036 | 1.976
-1 | 0.071 | 0.00504 | -0.037 | 14.04
-0.5 | 0.131 | 0.005 | -0.038 | 26.244
0 | 0.192 | 0.00516 | -0.039 | 37.154
0.5 | 0.252 | 0.00518 | -0.04 | 48.669
1 | 0.313 | 0.00519 | -0.041 | 60.263
1.5 | 0.373 | 0.00537 | -0.041 | 69.458
2 | 0.434 | 0.00562 | -0.042 | 77.1
2.5 | 0.492 | 0.00588 | -0.043 | 83.682
3 | 0.552 | 0.0062 | -0.044 | 88.997
3.5 | 0.61 | 0.00694 | -0.045 | 87.93
4 | 0.669 | 0.00722 | -0.045 | 92.644
4.5 | 0.726 | 0.00746 | -0.046 | 97.304
5 | 0.781 | 0.00727 | -0.047 | 107.398
5.5 | 0.835 | 0.00748 | -0.048 | 111.621
6 | 0.887 | 0.00777 | -0.048 | 114.266
6.5 | 0.938 | 0.00759 | -0.049 | 123.605
7 | 0.986 | 0.00789 | -0.05 | 124.937
7.5 | 1.031 | 0.00768 | -0.051 | 134.223
8 | 1.073 | 0.00934 | -0.051 | 114.814
8.5 | 1.11 | 0.0097 | -0.052 | 114.491
9 | 1.142 | 0.01012 | -0.053 | 112.792
9.5 | 1.169 | 0.01064 | -0.053 | 109.848
10 | 1.191 | 0.0111 | -0.054 | 107.282
10.5 | 1.207 | 0.01162 | -0.055 | 103.888
11 | 1.219 | 0.01215 | -0.055 | 100.292
11.5 | 1.225 | 0.01272 | -0.056 | 96.307
12 | 1.226 | 0.01341 | -0.057 | 91.396
12.5 | 1.221 | 0.01428 | -0.057 | 85.55
13 | 1.212 | 0.01531 | -0.058 | 79.15
13.5 | 1.198 | 0.01637 | -0.058 | 73.161
14 | 1.18 | 0.01738 | -0.059 | 67.913
14.5 | 1.156 | 0.01923 | -0.059 | 60.107
15 | 1.13 | 0.02079 | -0.059 | 54.368
15.5 | 1.097 | 0.02375 | -0.059 | 46.178
16 | 1.051 | 0.03067 | -0.058 | 34.258
16.5 | 0.995 | 0.04325 | -0.057 | 23.011
17 | 0.904 | 0.08355 | -0.049 | 10.821

## 138. Re 18M Mach 0.00 (2)
BIGFOIL.COM POLAR EXPORT
NACA65-214 a=0.8
NACA65-214 a=0.8 |  |  |  | Cl Max: | 1.821 | at alpha= | 20 | deg
XFOIL ncrit=9 |  |  |  | L/D Max: | 131.713 | at alpha= | 10 | deg
Re: | 18000000 |  |  | Cd Min: | 0.03724 | at alpha= | 20 | deg
Mach: | 0 |  |  | Cl=0 at alpha= | -1.6358 | deg
|  |  |  | @ Cl=0.1, Cd= | 0.0042687
|  |  |  | @ Cl=0.4, Cd= | 0.0049436
|  |  |  | @ Cl=0.6, Cd= | 0.0060879
alpha (deg) | Cl | Cd | Cm | Cl/Cd
-20 | -1.681 | 0.02629 | -0.0617 | -63.9407
-19.5 | -1.6638 | 0.02397 | -0.0603 | -69.4118
-19 | -1.6446 | 0.0219 | -0.0587 | -75.0959
-18.5 | -1.6234 | 0.02009 | -0.0568 | -80.8064
-18 | -1.5981 | 0.01858 | -0.0552 | -86.0118
-17.5 | -1.5761 | 0.01728 | -0.0523 | -91.2095
-17 | -1.5535 | 0.01605 | -0.0492 | -96.7913
-16.5 | -1.5315 | 0.01496 | -0.0455 | -102.373
-16 | -1.5133 | 0.01402 | -0.0404 | -107.9387
-15.5 | -1.4864 | 0.0133 | -0.0363 | -111.7594
-15 | -1.4477 | 0.01259 | -0.0343 | -114.9881
-14.5 | -1.4047 | 0.01197 | -0.033 | -117.3517
-14 | -1.3591 | 0.01144 | -0.032 | -118.8024
-13.5 | -1.3114 | 0.01097 | -0.0313 | -119.5442
-13 | -1.2627 | 0.01051 | -0.0308 | -120.1427
-12.5 | -1.2124 | 0.0101 | -0.0305 | -120.0396
-12 | -1.1613 | 0.0097 | -0.0302 | -119.7216
-11 | -1.0576 | 0.0089 | -0.03 | -118.8315
-10.5 | -1.005 | 0.0085 | -0.03 | -118.2353
-10 | -0.9519 | 0.00809 | -0.03 | -117.6638
-9.5 | -0.8976 | 0.00777 | -0.0302 | -115.5212
-9 | -0.8426 | 0.0075 | -0.0306 | -112.3467
-7.5 | -0.6751 | 0.00674 | -0.0319 | -100.1632
-7 | -0.6189 | 0.00649 | -0.0323 | -95.3621
-6.5 | -0.5621 | 0.00628 | -0.0329 | -89.5064
-5.5 | -0.4476 | 0.00592 | -0.0342 | -75.6081
-5 | -0.3901 | 0.00572 | -0.0348 | -68.1993
-4.5 | -0.3323 | 0.00559 | -0.0355 | -59.4454
-4 | -0.2743 | 0.00543 | -0.0363 | -50.5157
-3.5 | -0.2163 | 0.0053 | -0.037 | -40.8113
-3 | -0.1581 | 0.00516 | -0.0378 | -30.6395
-2.5 | -0.0999 | 0.00503 | -0.0386 | -19.8608
-2 | -0.0421 | 0.00481 | -0.0393 | -8.7526
-1.5 | 0.0157 | 0.00462 | -0.04 | 3.3983
-0.5 | 0.1309 | 0.00414 | -0.0416 | 31.6184
0 | 0.1867 | 0.00351 | -0.0423 | 53.1909
0.5 | 0.2446 | 0.00347 | -0.0431 | 70.4899
1 | 0.3009 | 0.0038 | -0.0436 | 79.1842
1.5 | 0.3533 | 0.00457 | -0.0436 | 77.3085
2 | 0.4083 | 0.00501 | -0.0439 | 81.497
3 | 0.5194 | 0.00565 | -0.0446 | 91.9292
3.5 | 0.5747 | 0.00597 | -0.0449 | 96.2647
4 | 0.6305 | 0.00623 | -0.0453 | 101.2039
4.5 | 0.6865 | 0.00645 | -0.0457 | 106.4341
5 | 0.7421 | 0.00667 | -0.046 | 111.2594
5.5 | 0.7977 | 0.00688 | -0.0463 | 115.9448
6 | 0.8524 | 0.00713 | -0.0465 | 119.5512
6.5 | 0.9072 | 0.00737 | -0.0467 | 123.0936
7 | 0.9609 | 0.00765 | -0.0468 | 125.6078
7.5 | 1.0141 | 0.00794 | -0.0467 | 127.7204
8 | 1.0671 | 0.00822 | -0.0467 | 129.8175
8.5 | 1.1189 | 0.00853 | -0.0464 | 131.1723
9 | 1.1693 | 0.00892 | -0.0459 | 131.0874
9.5 | 1.2191 | 0.00928 | -0.0453 | 131.3685
10 | 1.2684 | 0.00963 | -0.0447 | 131.7134
10.5 | 1.3162 | 0.01003 | -0.0438 | 131.2263
11 | 1.3612 | 0.01049 | -0.0424 | 129.7617
11.5 | 1.4036 | 0.011 | -0.0406 | 127.6
12 | 1.4371 | 0.01149 | -0.037 | 125.074
12.5 | 1.4675 | 0.01203 | -0.033 | 121.9867
13 | 1.4997 | 0.01264 | -0.0297 | 118.6472
13.5 | 1.5314 | 0.01335 | -0.0265 | 114.7116
14 | 1.5621 | 0.01414 | -0.0234 | 110.4738
14.5 | 1.5888 | 0.0149 | -0.0198 | 106.6309
15 | 1.6179 | 0.01599 | -0.0169 | 101.182
15.5 | 1.6432 | 0.01733 | -0.0138 | 94.8182
16 | 1.6709 | 0.01862 | -0.0113 | 89.7368
16.5 | 1.6971 | 0.02006 | -0.0089 | 84.6012
17 | 1.7217 | 0.02168 | -0.0065 | 79.4142
17.5 | 1.7453 | 0.02345 | -0.0043 | 74.4264
18 | 1.7644 | 0.02558 | -0.002 | 68.9758
18.5 | 1.785 | 0.02777 | -0.0002 | 64.278
19 | 1.7952 | 0.03087 | 0.002 | 58.1535
19.5 | 1.8191 | 0.03305 | 0.003 | 55.0408
20 | 1.821 | 0.03724 | 0.0047 | 48.899

## 139. Re 18M Mach 0.10 (1)
BIGFOIL.COM POLAR EXPORT
NACA65-214 a=0.8
NACA65-214 a=0.8 |  |  |  | Cl Max: | 1.215 | at alpha= | 11.5 | deg
JavaFoil+Calcfoil stall+Eppler ext transition |  |  |  | L/D Max: | 124.209 | at alpha= | 7 | deg
Re: | 18000000 |  |  | Cd Min: | 0.00498 | at alpha= | -0.5 | deg
Mach: | 0.1 |  |  | Cl=0 at alpha= | -1.5833 | deg
|  |  |  | @ Cl=0.1, Cd= | 0.0050062
|  |  |  | @ Cl=0.4, Cd= | 0.0054961
|  |  |  | @ Cl=0.6, Cd= | 0.0068248
alpha (deg) | Cl | Cd | Cm | Cl/Cd
-18 | -0.664 | 0.13375 | -0.006 | -4.965
-17.5 | -0.693 | 0.12336 | -0.006 | -5.613
-17 | -0.72 | 0.10977 | -0.007 | -6.559
-16.5 | -0.745 | 0.09891 | -0.008 | -7.536
-16 | -0.779 | 0.0803 | -0.01 | -9.706
-15.5 | -0.814 | 0.06352 | -0.011 | -12.814
-15 | -0.884 | 0.03153 | -0.013 | -28.034
-14.5 | -0.924 | 0.02074 | -0.015 | -44.558
-14 | -0.944 | 0.01737 | -0.016 | -54.332
-13.5 | -0.957 | 0.0148 | -0.017 | -64.669
-13 | -0.958 | 0.01371 | -0.018 | -69.895
-12.5 | -0.958 | 0.01227 | -0.018 | -78.048
-12 | -0.952 | 0.01124 | -0.019 | -84.736
-11.5 | -0.939 | 0.01062 | -0.02 | -88.463
-11 | -0.922 | 0.01005 | -0.021 | -91.737
-10.5 | -0.903 | 0.00973 | -0.022 | -92.724
-10 | -0.874 | 0.00923 | -0.023 | -94.593
-9.5 | -0.84 | 0.00878 | -0.024 | -95.737
-9 | -0.804 | 0.00848 | -0.024 | -94.788
-8.5 | -0.763 | 0.00814 | -0.025 | -93.809
-8 | -0.72 | 0.00781 | -0.026 | -92.141
-7.5 | -0.673 | 0.00753 | -0.027 | -89.362
-7 | -0.624 | 0.00724 | -0.028 | -86.215
-6.5 | -0.573 | 0.00702 | -0.028 | -81.513
-6 | -0.519 | 0.0068 | -0.029 | -76.363
-5.5 | -0.464 | 0.00665 | -0.03 | -69.798
-5 | -0.407 | 0.0065 | -0.031 | -62.618
-4.5 | -0.349 | 0.00634 | -0.032 | -55.099
-4 | -0.29 | 0.00622 | -0.033 | -46.729
-3.5 | -0.231 | 0.0061 | -0.033 | -37.865
-3 | -0.171 | 0.00596 | -0.034 | -28.699
-2.5 | -0.111 | 0.00585 | -0.035 | -18.956
-2 | -0.05 | 0.00531 | -0.036 | -9.478
-1.5 | 0.01 | 0.00518 | -0.037 | 1.992
-1 | 0.071 | 0.00503 | -0.037 | 14.156
-0.5 | 0.132 | 0.00498 | -0.038 | 26.49
0 | 0.193 | 0.00514 | -0.039 | 37.473
0.5 | 0.254 | 0.00519 | -0.04 | 48.84
1 | 0.314 | 0.00518 | -0.041 | 60.718
1.5 | 0.375 | 0.00541 | -0.042 | 69.279
2 | 0.436 | 0.00562 | -0.042 | 77.578
2.5 | 0.495 | 0.00595 | -0.043 | 83.177
3 | 0.554 | 0.00624 | -0.044 | 88.838
3.5 | 0.613 | 0.00699 | -0.045 | 87.746
4 | 0.672 | 0.0073 | -0.046 | 92.032
4.5 | 0.729 | 0.00749 | -0.046 | 97.292
5 | 0.784 | 0.00734 | -0.047 | 106.834
5.5 | 0.839 | 0.00758 | -0.048 | 110.622
6 | 0.891 | 0.00776 | -0.049 | 114.788
6.5 | 0.941 | 0.00767 | -0.049 | 122.724
7 | 0.989 | 0.00796 | -0.05 | 124.209
7.5 | 1.034 | 0.00903 | -0.051 | 114.502
8 | 1.075 | 0.00939 | -0.052 | 114.501
8.5 | 1.112 | 0.00982 | -0.052 | 113.225
9 | 1.143 | 0.01024 | -0.053 | 111.62
9.5 | 1.168 | 0.01075 | -0.054 | 108.68
10 | 1.188 | 0.01124 | -0.054 | 105.726
10.5 | 1.203 | 0.01176 | -0.055 | 102.25
11 | 1.211 | 0.01243 | -0.056 | 97.479
11.5 | 1.215 | 0.01306 | -0.056 | 93.008
12 | 1.212 | 0.0138 | -0.057 | 87.856
12.5 | 1.204 | 0.01459 | -0.057 | 82.535
13 | 1.19 | 0.01564 | -0.058 | 76.118
13.5 | 1.172 | 0.01671 | -0.058 | 70.166
14 | 1.15 | 0.01791 | -0.059 | 64.17
14.5 | 1.12 | 0.01999 | -0.059 | 56.018
15 | 1.088 | 0.02198 | -0.059 | 49.517
15.5 | 1.05 | 0.02512 | -0.059 | 41.815
16 | 0.997 | 0.0334 | -0.058 | 29.869
16.5 | 0.906 | 0.06568 | -0.052 | 13.788

## 140. Re 18M Mach 0.10 (2)
BIGFOIL.COM POLAR EXPORT
NACA65-214 a=0.8
NACA65-214 a=0.8 |  |  |  | Cl Max: | 1.8141 | at alpha= | 20 | deg
XFOIL ncrit=9 |  |  |  | L/D Max: | 131.1 | at alpha= | 10 | deg
Re: | 18000000 |  |  | Cd Min: | 0.04037 | at alpha= | 20 | deg
Mach: | 0.1 |  |  | Cl=0 at alpha= | -1.636 | deg
|  |  |  | @ Cl=0.1, Cd= | 0.004264
|  |  |  | @ Cl=0.4, Cd= | 0.0049255
|  |  |  | @ Cl=0.6, Cd= | 0.0060704
alpha (deg) | Cl | Cd | Cm | Cl/Cd
-20 | -1.6754 | 0.02888 | -0.0663 | -58.0125
-19.5 | -1.6607 | 0.02612 | -0.0651 | -63.5796
-19 | -1.6439 | 0.02368 | -0.0635 | -69.4215
-18.5 | -1.6239 | 0.02158 | -0.0616 | -75.2502
-18 | -1.5966 | 0.01978 | -0.0605 | -80.7179
-17.5 | -1.577 | 0.0183 | -0.0573 | -86.1749
-16.5 | -1.5293 | 0.01577 | -0.0509 | -96.9753
-16 | -1.5086 | 0.01464 | -0.0465 | -103.0464
-15.5 | -1.4897 | 0.01381 | -0.0409 | -107.8711
-15 | -1.4558 | 0.01304 | -0.0378 | -111.6411
-14.5 | -1.4148 | 0.0123 | -0.0358 | -115.0244
-14 | -1.3697 | 0.01171 | -0.0345 | -116.9684
-13.5 | -1.322 | 0.01119 | -0.0335 | -118.1412
-13 | -1.273 | 0.0107 | -0.0327 | -118.972
-12.5 | -1.2222 | 0.01027 | -0.0322 | -119.0068
-11 | -1.0658 | 0.00903 | -0.0312 | -118.0288
-10.5 | -1.0127 | 0.00861 | -0.031 | -117.619
-10 | -0.959 | 0.00819 | -0.031 | -117.094
-9.5 | -0.9044 | 0.00784 | -0.031 | -115.3571
-9 | -0.8489 | 0.00755 | -0.0313 | -112.4371
-8.5 | -0.7928 | 0.00728 | -0.0316 | -108.9011
-8 | -0.7364 | 0.00704 | -0.032 | -104.6023
-7.5 | -0.6797 | 0.00678 | -0.0324 | -100.2507
-7 | -0.623 | 0.00652 | -0.0328 | -95.5521
-6.5 | -0.5659 | 0.0063 | -0.0333 | -89.8254
-5.5 | -0.4505 | 0.00594 | -0.0345 | -75.8418
-5 | -0.3926 | 0.00574 | -0.0351 | -68.3972
-4.5 | -0.3344 | 0.0056 | -0.0358 | -59.7143
-4 | -0.276 | 0.00544 | -0.0365 | -50.7353
-3.5 | -0.2176 | 0.00531 | -0.0373 | -40.9793
-3 | -0.159 | 0.00517 | -0.038 | -30.7544
-2.5 | -0.1004 | 0.00504 | -0.0388 | -19.9206
-2 | -0.0423 | 0.00482 | -0.0395 | -8.7759
-1.5 | 0.0158 | 0.00462 | -0.0403 | 3.4199
-0.5 | 0.1317 | 0.00413 | -0.0418 | 31.8886
0 | 0.1879 | 0.0035 | -0.0425 | 53.6857
0.5 | 0.2461 | 0.00347 | -0.0433 | 70.9222
1 | 0.3028 | 0.00379 | -0.0439 | 79.8945
1.5 | 0.3554 | 0.00457 | -0.0439 | 77.7681
2 | 0.4106 | 0.00501 | -0.0441 | 81.9561
3 | 0.5223 | 0.00566 | -0.0448 | 92.2792
4 | 0.634 | 0.00625 | -0.0454 | 101.44
4.5 | 0.6904 | 0.00647 | -0.0458 | 106.7079
5 | 0.7463 | 0.00669 | -0.0461 | 111.5546
5.5 | 0.8022 | 0.00691 | -0.0464 | 116.0926
6 | 0.8574 | 0.00716 | -0.0465 | 119.7486
6.5 | 0.9124 | 0.00741 | -0.0467 | 123.1309
7 | 0.9664 | 0.00769 | -0.0466 | 125.6697
7.5 | 1.0201 | 0.00798 | -0.0465 | 127.8321
8 | 1.0734 | 0.00827 | -0.0464 | 129.7944
8.5 | 1.1254 | 0.0086 | -0.046 | 130.8605
9 | 1.176 | 0.009 | -0.0454 | 130.6667
9.5 | 1.2262 | 0.00936 | -0.0447 | 131.0043
10 | 1.2756 | 0.00973 | -0.0438 | 131.0997
10.5 | 1.3232 | 0.01014 | -0.0427 | 130.4931
11 | 1.3674 | 0.01065 | -0.041 | 128.3944
11.5 | 1.4087 | 0.01117 | -0.0387 | 126.1146
12 | 1.4375 | 0.01167 | -0.034 | 123.1791
12.5 | 1.4701 | 0.01225 | -0.0303 | 120.0082
13 | 1.5028 | 0.01293 | -0.027 | 116.2258
13.5 | 1.5343 | 0.01373 | -0.0237 | 111.748
14 | 1.5643 | 0.01461 | -0.0203 | 107.0705
14.5 | 1.5904 | 0.01551 | -0.0166 | 102.5403
15 | 1.6195 | 0.01669 | -0.0136 | 97.0342
15.5 | 1.6472 | 0.01802 | -0.0108 | 91.4095
16 | 1.6749 | 0.01941 | -0.0081 | 86.2906
16.5 | 1.7005 | 0.02101 | -0.0056 | 80.9376
17 | 1.7239 | 0.02282 | -0.003 | 75.5434
17.5 | 1.7452 | 0.02489 | -0.0006 | 70.1165
18 | 1.76 | 0.02753 | 0.0019 | 63.9303
18.5 | 1.7808 | 0.02991 | 0.0037 | 59.5386
19 | 1.7891 | 0.03342 | 0.0058 | 53.5338
19.5 | 1.8095 | 0.03612 | 0.0068 | 50.0969
20 | 1.8141 | 0.04037 | 0.0081 | 44.9368

## 141. Re 18M Mach 0.25 (1)
BIGFOIL.COM POLAR EXPORT
NACA65-214 a=0.8
NACA65-214 a=0.8 |  |  |  | Cl Max: | 1.162 | at alpha= | 10 | deg
JavaFoil+Calcfoil stall+Eppler ext transition |  |  |  | L/D Max: | 121.352 | at alpha= | 6.5 | deg
Re: | 18000000 |  |  | Cd Min: | 0.00497 | at alpha= | -0.5 | deg
Mach: | 0.25 |  |  | Cl=0 at alpha= | -1.5873 | deg
|  |  |  | @ Cl=0.1, Cd= | 0.0050157
|  |  |  | @ Cl=0.4, Cd= | 0.0055119
|  |  |  | @ Cl=0.6, Cd= | 0.0067569
alpha (deg) | Cl | Cd | Cm | Cl/Cd
-16 | -0.463 | 0.11866 | -0.007 | -3.902
-15.5 | -0.515 | 0.11153 | -0.007 | -4.618
-15 | -0.563 | 0.10443 | -0.008 | -5.392
-14.5 | -0.609 | 0.09528 | -0.009 | -6.387
-14 | -0.648 | 0.08876 | -0.01 | -7.301
-13.5 | -0.682 | 0.07948 | -0.011 | -8.583
-13 | -0.775 | 0.03215 | -0.016 | -24.111
-12.5 | -0.838 | 0.01603 | -0.018 | -52.274
-12 | -0.86 | 0.01346 | -0.02 | -63.857
-11.5 | -0.87 | 0.01209 | -0.02 | -71.92
-11 | -0.872 | 0.01109 | -0.021 | -78.589
-10.5 | -0.866 | 0.01025 | -0.022 | -84.461
-10 | -0.852 | 0.00904 | -0.023 | -94.296
-9.5 | -0.831 | 0.00952 | -0.024 | -87.313
-9 | -0.802 | 0.00889 | -0.025 | -90.116
-8.5 | -0.767 | 0.00853 | -0.026 | -89.816
-8 | -0.727 | 0.00817 | -0.027 | -88.945
-7.5 | -0.683 | 0.00773 | -0.028 | -88.388
-7 | -0.635 | 0.00747 | -0.028 | -85.055
-6.5 | -0.584 | 0.00721 | -0.029 | -81.063
-6 | -0.531 | 0.00699 | -0.03 | -75.963
-5.5 | -0.475 | 0.00676 | -0.031 | -70.304
-5 | -0.418 | 0.00661 | -0.032 | -63.19
-4.5 | -0.358 | 0.00641 | -0.033 | -55.958
-4 | -0.298 | 0.0063 | -0.033 | -47.331
-3.5 | -0.237 | 0.00617 | -0.034 | -38.421
-3 | -0.176 | 0.00606 | -0.035 | -28.994
-2.5 | -0.114 | 0.00592 | -0.036 | -19.215
-2 | -0.052 | 0.00538 | -0.037 | -9.614
-1.5 | 0.011 | 0.00524 | -0.038 | 2.022
-1 | 0.073 | 0.00505 | -0.038 | 14.484
-0.5 | 0.136 | 0.00497 | -0.039 | 27.274
0 | 0.198 | 0.00518 | -0.04 | 38.247
0.5 | 0.261 | 0.00525 | -0.041 | 49.677
1 | 0.323 | 0.00525 | -0.042 | 61.481
1.5 | 0.385 | 0.00545 | -0.043 | 70.752
2 | 0.448 | 0.00571 | -0.044 | 78.412
2.5 | 0.508 | 0.00603 | -0.044 | 84.262
3 | 0.569 | 0.00633 | -0.045 | 89.981
3.5 | 0.63 | 0.00717 | -0.046 | 87.851
4 | 0.69 | 0.00742 | -0.047 | 92.905
4.5 | 0.747 | 0.00728 | -0.048 | 102.703
5 | 0.804 | 0.0075 | -0.048 | 107.158
5.5 | 0.859 | 0.00779 | -0.049 | 110.251
6 | 0.911 | 0.00758 | -0.05 | 120.155
6.5 | 0.96 | 0.00791 | -0.051 | 121.352
7 | 1.006 | 0.00904 | -0.051 | 111.3
7.5 | 1.049 | 0.0094 | -0.052 | 111.505
8 | 1.087 | 0.00983 | -0.053 | 110.529
8.5 | 1.118 | 0.01032 | -0.054 | 108.339
9 | 1.14 | 0.01091 | -0.054 | 104.503
9.5 | 1.155 | 0.01145 | -0.055 | 100.934
10 | 1.162 | 0.01206 | -0.056 | 96.32
10.5 | 1.16 | 0.01277 | -0.056 | 90.823
11 | 1.148 | 0.01359 | -0.057 | 84.493
11.5 | 1.127 | 0.01459 | -0.057 | 77.227
12 | 1.096 | 0.01566 | -0.058 | 69.945
12.5 | 1.055 | 0.01702 | -0.058 | 61.985
13 | 0.998 | 0.02011 | -0.058 | 49.65
13.5 | 0.933 | 0.02407 | -0.058 | 38.74
14 | 0.761 | 0.08209 | -0.041 | 9.276
14.5 | 0.695 | 0.09639 | -0.037 | 7.206
15 | 0.632 | 0.10472 | -0.035 | 6.031

## 142. Re 18M Mach 0.25 (2)
BIGFOIL.COM POLAR EXPORT
NACA65-214 a=0.8
NACA65-214 a=0.8 |  |  |  | Cl Max: | 1.7477 | at alpha= | 18.5 | deg
XFOIL ncrit=9 |  |  |  | L/D Max: | 128.871 | at alpha= | 8 | deg
Re: | 18000000 |  |  | Cd Min: | 0.06538 | at alpha= | 20 | deg
Mach: | 0.25 |  |  | Cl=0 at alpha= | -1.6402 | deg
|  |  |  | @ Cl=0.1, Cd= | 0.0042749
|  |  |  | @ Cl=0.4, Cd= | 0.0048213
|  |  |  | @ Cl=0.6, Cd= | 0.0061298
alpha (deg) | Cl | Cd | Cm | Cl/Cd
-20 | -1.5116 | 0.05994 | -0.0776 | -25.2186
-19.5 | -1.532 | 0.05123 | -0.0813 | -29.9044
-19 | -1.5452 | 0.04395 | -0.0832 | -35.1581
-18.5 | -1.5543 | 0.03757 | -0.084 | -41.3708
-18 | -1.5552 | 0.03247 | -0.0834 | -47.8965
-17.5 | -1.5494 | 0.02843 | -0.0817 | -54.4988
-17 | -1.5299 | 0.02503 | -0.0808 | -61.1227
-16.5 | -1.5112 | 0.02252 | -0.0776 | -67.1048
-16 | -1.4947 | 0.02005 | -0.0739 | -74.5486
-15.5 | -1.4745 | 0.01799 | -0.0697 | -81.9622
-15 | -1.4538 | 0.01621 | -0.0649 | -89.6854
-14.5 | -1.4332 | 0.01474 | -0.0592 | -97.232
-14 | -1.4127 | 0.01374 | -0.0523 | -102.8166
-13.5 | -1.3731 | 0.01285 | -0.0483 | -106.856
-13 | -1.3259 | 0.01208 | -0.0455 | -109.7599
-12.5 | -1.2751 | 0.01141 | -0.0432 | -111.7528
-12 | -1.2221 | 0.0108 | -0.0414 | -113.1574
-11.5 | -1.1676 | 0.01025 | -0.0399 | -113.9122
-11 | -1.1119 | 0.00974 | -0.0386 | -114.1581
-10.5 | -1.0554 | 0.00927 | -0.0376 | -113.8511
-10 | -0.9991 | 0.00875 | -0.0366 | -114.1829
-9.5 | -0.9417 | 0.0083 | -0.036 | -113.4578
-9 | -0.8838 | 0.00789 | -0.0355 | -112.0152
-8.5 | -0.825 | 0.00754 | -0.0352 | -109.4164
-8 | -0.7656 | 0.00725 | -0.0351 | -105.6
-7.5 | -0.706 | 0.00699 | -0.0352 | -101.0014
-7 | -0.6464 | 0.00671 | -0.0353 | -96.3338
-6.5 | -0.5868 | 0.00645 | -0.0355 | -90.9767
-6 | -0.5268 | 0.00622 | -0.0358 | -84.6945
-5 | -0.4062 | 0.00583 | -0.0367 | -69.6741
-4.5 | -0.3458 | 0.00566 | -0.0373 | -61.0954
-4 | -0.2851 | 0.0055 | -0.0379 | -51.8364
-3.5 | -0.2246 | 0.00535 | -0.0386 | -41.9813
-3 | -0.1639 | 0.00521 | -0.0393 | -31.4587
-2.5 | -0.1033 | 0.00507 | -0.0401 | -20.3748
-2 | -0.0431 | 0.00486 | -0.0408 | -8.8683
-1.5 | 0.0168 | 0.00463 | -0.0415 | 3.6285
-0.5 | 0.1363 | 0.00412 | -0.0431 | 33.0825
0 | 0.1942 | 0.00347 | -0.0439 | 55.9654
0.5 | 0.2545 | 0.00345 | -0.0447 | 73.7681
1 | 0.3134 | 0.00371 | -0.0453 | 84.4744
1.5 | 0.3672 | 0.00453 | -0.0452 | 81.0596
2 | 0.4235 | 0.00503 | -0.0453 | 84.1948
2.5 | 0.4813 | 0.00535 | -0.0457 | 89.9626
3.5 | 0.5952 | 0.00611 | -0.0459 | 97.4141
4 | 0.6533 | 0.00635 | -0.0461 | 102.8819
5 | 0.7696 | 0.00681 | -0.0465 | 113.0103
5.5 | 0.8271 | 0.00708 | -0.0465 | 116.822
6 | 0.8845 | 0.00732 | -0.0464 | 120.8333
6.5 | 0.941 | 0.00762 | -0.0461 | 123.4908
7 | 0.9969 | 0.00793 | -0.0457 | 125.7125
7.5 | 1.0526 | 0.00824 | -0.0451 | 127.7427
8 | 1.107 | 0.00859 | -0.0443 | 128.8708
8.5 | 1.1597 | 0.00901 | -0.0431 | 128.7125
9 | 1.212 | 0.00941 | -0.0418 | 128.7991
9.5 | 1.2628 | 0.00983 | -0.0401 | 128.4639
10 | 1.31 | 0.01035 | -0.0378 | 126.57
10.5 | 1.3495 | 0.01085 | -0.0339 | 124.3779
11 | 1.3801 | 0.0115 | -0.0286 | 120.0087
11.5 | 1.4162 | 0.01217 | -0.0244 | 116.3681
12 | 1.452 | 0.01296 | -0.0205 | 112.037
12.5 | 1.4868 | 0.01389 | -0.0166 | 107.041
13 | 1.518 | 0.01506 | -0.0124 | 100.7968
13.5 | 1.5484 | 0.01637 | -0.0083 | 94.5877
14 | 1.5796 | 0.01762 | -0.0045 | 89.6481
14.5 | 1.6084 | 0.019 | -0.0006 | 84.6526
15 | 1.6361 | 0.02084 | 0.003 | 78.5077
15.5 | 1.6621 | 0.02291 | 0.0064 | 72.5491
16 | 1.6832 | 0.02542 | 0.0098 | 66.2156
16.5 | 1.6994 | 0.02848 | 0.013 | 59.6699
17 | 1.7166 | 0.0317 | 0.0157 | 54.1514
17.5 | 1.7294 | 0.03551 | 0.0181 | 48.7018
18 | 1.7415 | 0.03962 | 0.0199 | 43.9551
18.5 | 1.7477 | 0.04458 | 0.0212 | 39.2037
19 | 1.7464 | 0.05055 | 0.0217 | 34.548
19.5 | 1.7452 | 0.057 | 0.0213 | 30.6175
20 | 1.7301 | 0.06538 | 0.0196 | 26.4622

## 143. Re 18M Mach 0.50 (1)
BIGFOIL.COM POLAR EXPORT
NACA65-214 a=0.8
NACA65-214 a=0.8 |  |  |  | Cl Max: | 1.176 | at alpha= | 20 | deg
JavaFoil+Calcfoil stall+Eppler ext transition |  |  |  | L/D Max: | 109.69 | at alpha= | 4 | deg
Re: | 18000000 |  |  | Cd Min: | 0.00508 | at alpha= | -0.5 | deg
Mach: | 0.5 |  |  | Cl=0 at alpha= | -1.5857 | deg
|  |  |  | @ Cl=0.1, Cd= | 0.0051989
|  |  |  | @ Cl=0.4, Cd= | 0.0056049
|  |  |  | @ Cl=0.6, Cd= | 0.0064088
alpha (deg) | Cl | Cd | Cm | Cl/Cd
-20 | -1.015 | 0.17535 | -0.005 | -5.79
-19.5 | -0.987 | 0.17384 | -0.006 | -5.678
-19 | -0.959 | 0.16338 | -0.006 | -5.872
-18.5 | -0.934 | 0.15364 | -0.007 | -6.08
-18 | -0.906 | 0.14833 | -0.007 | -6.11
-17.5 | -0.878 | 0.13974 | -0.008 | -6.286
-17 | -0.85 | 0.13859 | -0.008 | -6.136
-16.5 | -0.823 | 0.12782 | -0.008 | -6.441
-16 | -0.798 | 0.12062 | -0.009 | -6.613
-15.5 | -0.77 | 0.11236 | -0.009 | -6.856
-15 | -0.751 | 0.09327 | -0.011 | -8.051
-14.5 | -0.753 | 0.06503 | -0.014 | -11.576
-14 | -0.788 | 0.02761 | -0.017 | -28.529
-13.5 | -0.659 | 0.09325 | -0.011 | -7.071
-13 | -0.634 | 0.08375 | -0.012 | -7.576
-12.5 | -0.629 | 0.06032 | -0.016 | -10.427
-12 | -0.678 | 0.0186 | -0.021 | -36.427
-11.5 | -0.653 | 0.01578 | -0.022 | -41.355
-11 | -0.626 | 0.01373 | -0.024 | -45.594
-10.5 | -0.493 | 0.06823 | -0.013 | -7.231
-10 | -0.471 | 0.0576 | -0.016 | -8.183
-9.5 | -0.527 | 0.01288 | -0.026 | -40.889
-9 | -0.501 | 0.011 | -0.028 | -45.543
-8.5 | -0.47 | 0.01011 | -0.029 | -46.508
-8 | -0.356 | 0.04958 | -0.015 | -7.175
-7.5 | -0.466 | 0.04805 | -0.014 | -9.708
-7 | -0.627 | 0.00898 | -0.032 | -69.768
-6.5 | -0.609 | 0.00836 | -0.033 | -72.797
-6 | -0.569 | 0.00783 | -0.034 | -72.606
-5.5 | -0.518 | 0.00745 | -0.035 | -69.442
-5 | -0.459 | 0.00716 | -0.035 | -64.213
-4.5 | -0.397 | 0.00694 | -0.036 | -57.162
-4 | -0.331 | 0.00674 | -0.037 | -49.124
-3.5 | -0.264 | 0.00652 | -0.038 | -40.521
-3 | -0.196 | 0.00636 | -0.039 | -30.797
-2.5 | -0.127 | 0.00621 | -0.04 | -20.465
-2 | -0.058 | 0.0056 | -0.041 | -10.307
-1.5 | 0.012 | 0.00539 | -0.042 | 2.198
-1 | 0.082 | 0.00524 | -0.043 | 15.607
-0.5 | 0.152 | 0.00508 | -0.044 | 29.842
0 | 0.221 | 0.00533 | -0.045 | 41.516
0.5 | 0.291 | 0.00525 | -0.046 | 55.526
1 | 0.361 | 0.00546 | -0.047 | 66.173
1.5 | 0.431 | 0.00572 | -0.048 | 75.36
2 | 0.501 | 0.00606 | -0.049 | 82.577
2.5 | 0.568 | 0.00621 | -0.05 | 91.337
3 | 0.634 | 0.00662 | -0.05 | 95.842
3.5 | 0.7 | 0.00713 | -0.051 | 98.14
4 | 0.764 | 0.00697 | -0.052 | 109.69
4.5 | 0.825 | 0.00839 | -0.053 | 98.336
5 | 0.882 | 0.00877 | -0.054 | 100.588
5.5 | 0.933 | 0.00921 | -0.055 | 101.392
6 | 0.976 | 0.00976 | -0.055 | 100.082
6.5 | 1.007 | 0.01039 | -0.056 | 96.913
7 | 1.017 | 0.01112 | -0.057 | 91.425
7.5 | 0.983 | 0.01206 | -0.058 | 81.5
8 | 0.643 | 0.0129 | -0.059 | 49.834
8.5 | 0.563 | 0.04969 | -0.038 | 11.336
9 | 0.584 | 0.05676 | -0.034 | 10.295
9.5 | 0.738 | 0.01489 | -0.061 | 49.573
10 | 0.768 | 0.01651 | -0.061 | 46.478
10.5 | 0.789 | 0.0198 | -0.061 | 39.842
11 | 0.69 | 0.07498 | -0.033 | 9.205
11.5 | 0.86 | 0.01883 | -0.063 | 45.696
12 | 0.887 | 0.02122 | -0.064 | 41.803
12.5 | 0.897 | 0.0278 | -0.063 | 32.286
13 | 0.808 | 0.08446 | -0.042 | 9.567
13.5 | 0.975 | 0.02454 | -0.066 | 39.744
14 | 0.98 | 0.03363 | -0.064 | 29.159
14.5 | 0.883 | 0.10565 | -0.041 | 8.36
15 | 0.912 | 0.10966 | -0.043 | 8.317
15.5 | 0.934 | 0.12346 | -0.041 | 7.565
16 | 0.961 | 0.12834 | -0.042 | 7.491
16.5 | 0.988 | 0.13544 | -0.043 | 7.298
17 | 1.018 | 0.13841 | -0.045 | 7.354
17.5 | 1.041 | 0.15199 | -0.044 | 6.847
18 | 1.069 | 0.15891 | -0.046 | 6.726
18.5 | 1.097 | 0.16239 | -0.047 | 6.753
19 | 1.125 | 0.16572 | -0.048 | 6.791
19.5 | 1.152 | 0.17642 | -0.049 | 6.528
20 | 1.176 | 0.19542 | -0.049 | 6.016

## 144. Re 18M Mach 0.50 (2)
BIGFOIL.COM POLAR EXPORT
NACA65-214 a=0.8
NACA65-214 a=0.8 |  |  |  | Cl Max: | 1.2232 | at alpha= | 9 | deg
XFOIL ncrit=9 |  |  |  | L/D Max: | 261.356 | at alpha= | -0.5 | deg
Re: | 18000000 |  |  | Cd Min: | 0.11502 | at alpha= | 14 | deg
Mach: | 0.5 |  |  | Cl=0 at alpha= | -1.6415 | deg
|  |  |  | @ Cl=0.1, Cd= | 0.00063825
|  |  |  | @ Cl=0.4, Cd= | 0.0040918
|  |  |  | @ Cl=0.6, Cd= | 0.0061362
alpha (deg) | Cl | Cd | Cm | Cl/Cd
-13 | -0.5752 | 0.09252 | -0.0428 | -6.217
-12.5 | -0.5894 | 0.07999 | -0.0509 | -7.3684
-12 | -0.6051 | 0.06572 | -0.0591 | -9.2072
-11.5 | -0.6255 | 0.05103 | -0.0689 | -12.2575
-11 | -0.6524 | 0.03818 | -0.0769 | -17.0875
-10.5 | -0.685 | 0.02767 | -0.0817 | -24.7561
-10 | -0.7217 | 0.01924 | -0.0834 | -37.5104
-9.5 | -0.7579 | 0.0131 | -0.0817 | -57.855
-9 | -0.792 | 0.00898 | -0.0765 | -88.196
-8.5 | -0.824 | 0.00619 | -0.0663 | -133.1179
-8 | -0.8296 | 0.00288 | -0.0581 | -288.0556
-7.5 | -0.8012 | 0.00163 | -0.0516 | -491.5337
-7 | -0.7429 | 0.00129 | -0.0479 | -575.8915
-6.5 | -0.6751 | 0.00115 | -0.0458 | -587.0435
-6 | -0.6055 | 0.00105 | -0.0443 | -576.6667
-5.5 | -0.5352 | 0.001 | -0.0435 | -535.2
-5 | -0.4647 | 0.00095 | -0.043 | -489.1579
-4.5 | -0.3947 | 0.00091 | -0.0429 | -433.7363
-4 | -0.325 | 0.00087 | -0.043 | -373.5632
-3.5 | -0.2554 | 0.00084 | -0.0433 | -304.0476
-3 | -0.1862 | 0.00081 | -0.0438 | -229.8765
-2.5 | -0.1171 | 0.00078 | -0.0444 | -150.1282
-2 | -0.0485 | 0.00075 | -0.0452 | -64.6667
-1 | 0.0868 | 0.00065 | -0.0469 | 133.5385
-0.5 | 0.1542 | 0.00059 | -0.0479 | 261.3559
0 | 0.2227 | 0.00337 | -0.0497 | 66.0831
0.5 | 0.2923 | 0.00339 | -0.0507 | 86.2242
1 | 0.3616 | 0.00349 | -0.0516 | 103.6103
1.5 | 0.4203 | 0.00441 | -0.0509 | 95.3061
2 | 0.4799 | 0.00517 | -0.0502 | 92.824
2.5 | 0.5434 | 0.00563 | -0.0499 | 96.5187
3 | 0.6049 | 0.00618 | -0.049 | 97.8803
3.5 | 0.6686 | 0.00657 | -0.0483 | 101.7656
4 | 0.7341 | 0.00687 | -0.0477 | 106.8559
4.5 | 0.7995 | 0.00716 | -0.0468 | 111.662
5 | 0.8639 | 0.0075 | -0.0454 | 115.1867
5.5 | 0.9278 | 0.00783 | -0.0437 | 118.493
6 | 0.9893 | 0.00825 | -0.0412 | 119.9152
6.5 | 1.0483 | 0.00869 | -0.0379 | 120.6329
7 | 1.0947 | 0.00916 | -0.032 | 119.5087
7.5 | 1.1377 | 0.00983 | -0.0256 | 115.7375
8 | 1.1801 | 0.01075 | -0.0191 | 109.7767
8.5 | 1.2152 | 0.01213 | -0.0117 | 100.1814
9 | 1.2232 | 0.01481 | -0.0019 | 82.5928
9.5 | 1.2104 | 0.01902 | 0.0082 | 63.6383
10 | 1.1928 | 0.02456 | 0.0166 | 48.5668
10.5 | 1.168 | 0.03127 | 0.0227 | 37.3521
11 | 1.1305 | 0.03952 | 0.0262 | 28.6058
11.5 | 1.0939 | 0.04884 | 0.0265 | 22.3976
12 | 1.0561 | 0.05976 | 0.0235 | 17.6724
12.5 | 1.0233 | 0.07196 | 0.0177 | 14.2204
13 | 0.9946 | 0.08555 | 0.0091 | 11.6259
13.5 | 0.9708 | 0.10053 | -0.0015 | 9.6568
14 | 0.9578 | 0.11502 | -0.0113 | 8.3272

## 145. Re 20M Mach 0.00 (1)
BIGFOIL.COM POLAR EXPORT
NACA65-214 a=0.8
NACA65-214 a=0.8 |  |  |  | Cl Max: | 1.227 | at alpha= | 12 | deg
JavaFoil+Calcfoil stall+Eppler ext transition |  |  |  | L/D Max: | 127.952 | at alpha= | 7.5 | deg
Re: | 20000000 |  |  | Cd Min: | 0.00513 | at alpha= | -1 | deg
Mach: | 0 |  |  | Cl=0 at alpha= | -1.5833 | deg
|  |  |  | @ Cl=0.1, Cd= | 0.0052073
|  |  |  | @ Cl=0.4, Cd= | 0.0055651
|  |  |  | @ Cl=0.6, Cd= | 0.0067759
alpha (deg) | Cl | Cd | Cm | Cl/Cd
-18.5 | -0.688 | 0.13548 | -0.005 | -5.076
-18 | -0.712 | 0.12772 | -0.006 | -5.577
-17.5 | -0.738 | 0.11729 | -0.007 | -6.293
-17 | -0.769 | 0.09873 | -0.008 | -7.784
-16.5 | -0.806 | 0.07596 | -0.01 | -10.609
-16 | -0.824 | 0.0704 | -0.01 | -11.705
-15.5 | -0.891 | 0.03633 | -0.013 | -24.533
-15 | -0.93 | 0.02413 | -0.014 | -38.558
-14.5 | -0.958 | 0.01802 | -0.015 | -53.135
-14 | -0.971 | 0.01563 | -0.016 | -62.131
-13.5 | -0.98 | 0.01364 | -0.017 | -71.883
-13 | -0.977 | 0.01277 | -0.018 | -76.522
-12.5 | -0.973 | 0.01166 | -0.018 | -83.47
-12 | -0.964 | 0.01079 | -0.019 | -89.299
-11.5 | -0.948 | 0.01028 | -0.02 | -92.184
-11 | -0.929 | 0.0091 | -0.021 | -102.179
-10.5 | -0.906 | 0.00936 | -0.022 | -96.744
-10 | -0.875 | 0.00899 | -0.023 | -97.358
-9.5 | -0.841 | 0.00855 | -0.023 | -98.328
-9 | -0.803 | 0.0082 | -0.024 | -97.892
-8.5 | -0.762 | 0.00799 | -0.025 | -95.348
-8 | -0.718 | 0.00769 | -0.026 | -93.414
-7.5 | -0.671 | 0.00737 | -0.027 | -91.1
-7 | -0.622 | 0.00707 | -0.027 | -87.947
-6.5 | -0.57 | 0.0069 | -0.028 | -82.655
-6 | -0.517 | 0.00671 | -0.029 | -76.992
-5.5 | -0.462 | 0.00652 | -0.03 | -70.868
-5 | -0.405 | 0.0064 | -0.031 | -63.318
-4.5 | -0.348 | 0.00621 | -0.032 | -55.965
-4 | -0.289 | 0.0061 | -0.032 | -47.366
-3.5 | -0.23 | 0.00605 | -0.033 | -37.999
-3 | -0.17 | 0.00593 | -0.034 | -28.685
-2.5 | -0.11 | 0.0058 | -0.035 | -19.011
-2 | -0.05 | 0.00539 | -0.036 | -9.286
-1.5 | 0.01 | 0.00524 | -0.036 | 1.958
-1 | 0.071 | 0.00513 | -0.037 | 13.791
-0.5 | 0.131 | 0.00529 | -0.038 | 24.813
0 | 0.192 | 0.00528 | -0.039 | 36.312
0.5 | 0.252 | 0.00534 | -0.04 | 47.272
1 | 0.313 | 0.00536 | -0.041 | 58.34
1.5 | 0.373 | 0.00545 | -0.041 | 68.452
2 | 0.434 | 0.00571 | -0.042 | 75.917
2.5 | 0.492 | 0.0059 | -0.043 | 83.386
3 | 0.552 | 0.00618 | -0.044 | 89.315
3.5 | 0.61 | 0.0069 | -0.045 | 88.521
4 | 0.669 | 0.00717 | -0.045 | 93.219
4.5 | 0.726 | 0.00734 | -0.046 | 98.827
5 | 0.781 | 0.00714 | -0.047 | 109.439
5.5 | 0.835 | 0.00736 | -0.048 | 113.477
6 | 0.887 | 0.0076 | -0.048 | 116.709
6.5 | 0.938 | 0.00794 | -0.049 | 118.091
7 | 0.986 | 0.00775 | -0.05 | 127.271
7.5 | 1.031 | 0.00806 | -0.051 | 127.952
8 | 1.073 | 0.00918 | -0.051 | 116.878
8.5 | 1.111 | 0.00957 | -0.052 | 116.117
9 | 1.143 | 0.00995 | -0.053 | 114.842
9.5 | 1.169 | 0.01044 | -0.053 | 112.016
10 | 1.191 | 0.0109 | -0.054 | 109.344
10.5 | 1.208 | 0.0114 | -0.055 | 106.017
11 | 1.22 | 0.01191 | -0.055 | 102.385
11.5 | 1.226 | 0.01248 | -0.056 | 98.196
12 | 1.227 | 0.01323 | -0.057 | 92.694
12.5 | 1.222 | 0.01402 | -0.057 | 87.203
13 | 1.213 | 0.01498 | -0.058 | 80.949
13.5 | 1.199 | 0.01595 | -0.058 | 75.197
14 | 1.181 | 0.017 | -0.059 | 69.498
14.5 | 1.157 | 0.01871 | -0.059 | 61.845
15 | 1.13 | 0.02054 | -0.059 | 55.029
15.5 | 1.097 | 0.02356 | -0.059 | 46.551
16 | 1.055 | 0.02892 | -0.059 | 36.484
16.5 | 1.005 | 0.03889 | -0.057 | 25.833
17 | 0.932 | 0.06452 | -0.053 | 14.44

## 146. Re 20M Mach 0.00 (2)
BIGFOIL.COM POLAR EXPORT
NACA65-214 a=0.8
NACA65-214 a=0.8 |  |  |  | Cl Max: | 1.8302 | at alpha= | 20 | deg
XFOIL ncrit=9 |  |  |  | L/D Max: | 134.287 | at alpha= | 10 | deg
Re: | 20000000 |  |  | Cd Min: | 0.03637 | at alpha= | 20 | deg
Mach: | 0 |  |  | Cl=0 at alpha= | -1.6339 | deg
|  |  |  | @ Cl=0.1, Cd= | 0.0043025
|  |  |  | @ Cl=0.4, Cd= | 0.0049468
|  |  |  | @ Cl=0.6, Cd= | 0.0060169
alpha (deg) | Cl | Cd | Cm | Cl/Cd
-20 | -1.694 | 0.02532 | -0.0612 | -66.9036
-18.5 | -1.6348 | 0.01939 | -0.056 | -84.3115
-18 | -1.6108 | 0.01801 | -0.0539 | -89.4392
-17.5 | -1.5876 | 0.01674 | -0.0511 | -94.8387
-17 | -1.5635 | 0.01563 | -0.048 | -100.032
-16.5 | -1.5402 | 0.01466 | -0.0443 | -105.0614
-16 | -1.5232 | 0.01379 | -0.0388 | -110.4569
-15.5 | -1.4913 | 0.01309 | -0.0356 | -113.9267
-15 | -1.452 | 0.01237 | -0.0337 | -117.3808
-14.5 | -1.4091 | 0.01174 | -0.0323 | -120.0256
-14 | -1.363 | 0.0112 | -0.0314 | -121.6964
-13.5 | -1.315 | 0.01073 | -0.0308 | -122.5536
-13 | -1.2659 | 0.01028 | -0.0303 | -123.142
-12.5 | -1.2154 | 0.00989 | -0.03 | -122.8918
-12 | -1.164 | 0.00951 | -0.0298 | -122.3975
-11.5 | -1.112 | 0.00913 | -0.0298 | -121.7963
-11 | -1.0593 | 0.00876 | -0.0298 | -120.9247
-10.5 | -1.0065 | 0.00837 | -0.0298 | -120.2509
-10 | -0.9532 | 0.00798 | -0.0298 | -119.4486
-9.5 | -0.899 | 0.00764 | -0.03 | -117.6702
-9 | -0.8439 | 0.00736 | -0.0304 | -114.6603
-8.5 | -0.7882 | 0.00712 | -0.0308 | -110.7022
-8 | -0.7322 | 0.00688 | -0.0313 | -106.4244
-7.5 | -0.676 | 0.00665 | -0.0318 | -101.6541
-7 | -0.6196 | 0.0064 | -0.0322 | -96.8125
-6.5 | -0.5629 | 0.00618 | -0.0328 | -91.0841
-6 | -0.5056 | 0.006 | -0.0334 | -84.2667
-5.5 | -0.4482 | 0.00583 | -0.0341 | -76.8782
-5 | -0.3907 | 0.00564 | -0.0348 | -69.273
-4.5 | -0.3328 | 0.0055 | -0.0355 | -60.5091
-4 | -0.2747 | 0.00536 | -0.0362 | -51.25
-3.5 | -0.2167 | 0.00522 | -0.037 | -41.5134
-3 | -0.1584 | 0.00508 | -0.0378 | -31.1811
-2.5 | -0.1002 | 0.00497 | -0.0385 | -20.161
-2 | -0.0424 | 0.0048 | -0.0393 | -8.8333
-1.5 | 0.0155 | 0.00461 | -0.04 | 3.3623
-0.5 | 0.1309 | 0.00419 | -0.0416 | 31.2411
0 | 0.187 | 0.00363 | -0.0423 | 51.5152
0.5 | 0.2444 | 0.00353 | -0.0431 | 69.2351
1 | 0.2997 | 0.00394 | -0.0435 | 76.066
1.5 | 0.3527 | 0.00464 | -0.0436 | 76.0129
2 | 0.4082 | 0.005 | -0.0439 | 81.64
3 | 0.5199 | 0.00559 | -0.0447 | 93.0054
3.5 | 0.5753 | 0.00592 | -0.045 | 97.1791
4 | 0.6314 | 0.00614 | -0.0454 | 102.8339
4.5 | 0.6875 | 0.00635 | -0.0458 | 108.2677
5 | 0.7433 | 0.00657 | -0.0462 | 113.1355
5.5 | 0.7989 | 0.00678 | -0.0465 | 117.8319
6 | 0.8539 | 0.00702 | -0.0468 | 121.6382
6.5 | 0.9087 | 0.00725 | -0.047 | 125.3379
7 | 0.9625 | 0.00753 | -0.047 | 127.822
7.5 | 1.0161 | 0.00781 | -0.0471 | 130.1024
8 | 1.0691 | 0.00808 | -0.047 | 132.3144
8.5 | 1.121 | 0.00841 | -0.0468 | 133.2937
9 | 1.1717 | 0.00877 | -0.0463 | 133.6032
9.5 | 1.2222 | 0.00912 | -0.0459 | 134.0132
10 | 1.2717 | 0.00947 | -0.0452 | 134.2872
10.5 | 1.3197 | 0.00985 | -0.0444 | 133.9797
11 | 1.3648 | 0.01034 | -0.043 | 131.9923
11.5 | 1.4081 | 0.01083 | -0.0414 | 130.0185
12 | 1.4468 | 0.01129 | -0.0388 | 128.1488
12.5 | 1.4758 | 0.01178 | -0.0344 | 125.2801
13 | 1.5073 | 0.01238 | -0.0309 | 121.7528
13.5 | 1.5387 | 0.01309 | -0.0276 | 117.5477
14 | 1.5693 | 0.01388 | -0.0244 | 113.062
14.5 | 1.5961 | 0.01481 | -0.0209 | 107.7718
15 | 1.624 | 0.01566 | -0.0177 | 103.7037
15.5 | 1.6515 | 0.01688 | -0.0148 | 97.8377
16 | 1.6798 | 0.01811 | -0.0123 | 92.7554
16.5 | 1.7064 | 0.01949 | -0.0098 | 87.5526
17 | 1.7307 | 0.02109 | -0.0073 | 82.0626
17.5 | 1.7535 | 0.02286 | -0.0049 | 76.706
18 | 1.7723 | 0.025 | -0.0025 | 70.892
18.5 | 1.794 | 0.02706 | -0.0007 | 66.2971
19 | 1.8029 | 0.03022 | 0.0017 | 59.6592
19.5 | 1.8269 | 0.03236 | 0.0027 | 56.4555
20 | 1.8302 | 0.03637 | 0.0045 | 50.3217

## 147. Re 20M Mach 0.10 (1)
BIGFOIL.COM POLAR EXPORT
NACA65-214 a=0.8
NACA65-214 a=0.8 |  |  |  | Cl Max: | 1.216 | at alpha= | 11.5 | deg
JavaFoil+Calcfoil stall+Eppler ext transition |  |  |  | L/D Max: | 135.948 | at alpha= | 7.5 | deg
Re: | 20000000 |  |  | Cd Min: | 0.00515 | at alpha= | -1 | deg
Mach: | 0.1 |  |  | Cl=0 at alpha= | -1.5833 | deg
|  |  |  | @ Cl=0.1, Cd= | 0.0052071
|  |  |  | @ Cl=0.4, Cd= | 0.0055761
|  |  |  | @ Cl=0.6, Cd= | 0.0067502
alpha (deg) | Cl | Cd | Cm | Cl/Cd
-18.5 | -0.637 | 0.14183 | -0.005 | -4.488
-18 | -0.664 | 0.1341 | -0.006 | -4.95
-17.5 | -0.691 | 0.12473 | -0.006 | -5.544
-17 | -0.717 | 0.1132 | -0.007 | -6.337
-16.5 | -0.745 | 0.09895 | -0.008 | -7.532
-16 | -0.791 | 0.07056 | -0.01 | -11.213
-15.5 | -0.801 | 0.07244 | -0.011 | -11.065
-15 | -0.891 | 0.02834 | -0.014 | -31.457
-14.5 | -0.927 | 0.0197 | -0.015 | -47.082
-14 | -0.946 | 0.01674 | -0.016 | -56.52
-13.5 | -0.96 | 0.01428 | -0.017 | -67.181
-13 | -0.96 | 0.01328 | -0.018 | -72.289
-12.5 | -0.96 | 0.01197 | -0.018 | -80.164
-12 | -0.953 | 0.01099 | -0.019 | -86.758
-11.5 | -0.94 | 0.01044 | -0.02 | -90.052
-11 | -0.924 | 0.00922 | -0.021 | -100.163
-10.5 | -0.903 | 0.00957 | -0.022 | -94.273
-10 | -0.874 | 0.0091 | -0.023 | -95.947
-9.5 | -0.84 | 0.00866 | -0.024 | -97.077
-9 | -0.804 | 0.00836 | -0.024 | -96.147
-8.5 | -0.763 | 0.008 | -0.025 | -95.381
-8 | -0.72 | 0.00771 | -0.026 | -93.393
-7.5 | -0.673 | 0.00743 | -0.027 | -90.63
-7 | -0.624 | 0.00712 | -0.028 | -87.592
-6.5 | -0.573 | 0.00691 | -0.028 | -82.856
-6 | -0.519 | 0.00675 | -0.029 | -76.857
-5.5 | -0.464 | 0.00658 | -0.03 | -70.506
-5 | -0.407 | 0.00641 | -0.031 | -63.54
-4.5 | -0.349 | 0.00627 | -0.032 | -55.72
-4 | -0.29 | 0.00616 | -0.033 | -47.173
-3.5 | -0.231 | 0.00603 | -0.033 | -38.332
-3 | -0.171 | 0.00591 | -0.034 | -28.938
-2.5 | -0.111 | 0.0058 | -0.035 | -19.098
-2 | -0.05 | 0.00538 | -0.036 | -9.361
-1.5 | 0.01 | 0.00523 | -0.037 | 1.974
-1 | 0.071 | 0.00515 | -0.037 | 13.823
-0.5 | 0.132 | 0.00527 | -0.038 | 25.012
0 | 0.193 | 0.00526 | -0.039 | 36.616
0.5 | 0.254 | 0.00535 | -0.04 | 47.391
1 | 0.314 | 0.00535 | -0.041 | 58.712
1.5 | 0.375 | 0.00549 | -0.042 | 68.269
2 | 0.436 | 0.0057 | -0.042 | 76.432
2.5 | 0.495 | 0.00592 | -0.043 | 83.535
3 | 0.554 | 0.00622 | -0.044 | 89.081
3.5 | 0.613 | 0.0069 | -0.045 | 88.927
4 | 0.672 | 0.00716 | -0.046 | 93.808
4.5 | 0.729 | 0.00741 | -0.046 | 98.353
5 | 0.784 | 0.00721 | -0.047 | 108.749
5.5 | 0.839 | 0.00745 | -0.048 | 112.541
6 | 0.891 | 0.00772 | -0.049 | 115.465
6.5 | 0.942 | 0.00794 | -0.049 | 118.581
7 | 0.989 | 0.00786 | -0.05 | 125.822
7.5 | 1.034 | 0.00761 | -0.051 | 135.948
8 | 1.076 | 0.00925 | -0.052 | 116.318
8.5 | 1.113 | 0.00965 | -0.052 | 115.262
9 | 1.143 | 0.01005 | -0.053 | 113.801
9.5 | 1.169 | 0.01056 | -0.054 | 110.636
10 | 1.189 | 0.01102 | -0.054 | 107.949
10.5 | 1.204 | 0.01153 | -0.055 | 104.355
11 | 1.212 | 0.0122 | -0.056 | 99.416
11.5 | 1.216 | 0.01284 | -0.056 | 94.647
12 | 1.213 | 0.01357 | -0.057 | 89.403
12.5 | 1.205 | 0.0143 | -0.057 | 84.297
13 | 1.191 | 0.01543 | -0.058 | 77.197
13.5 | 1.173 | 0.01635 | -0.058 | 71.76
14 | 1.15 | 0.0177 | -0.059 | 64.954
14.5 | 1.121 | 0.01949 | -0.059 | 57.546
15 | 1.088 | 0.02177 | -0.059 | 49.986
15.5 | 1.047 | 0.02581 | -0.059 | 40.577
16 | 1.003 | 0.03125 | -0.059 | 32.09
16.5 | 0.935 | 0.04881 | -0.056 | 19.155

## 148. Re 20M Mach 0.10 (2)
BIGFOIL.COM POLAR EXPORT
NACA65-214 a=0.8
NACA65-214 a=0.8 |  |  |  | Cl Max: | 1.8264 | at alpha= | 20 | deg
XFOIL ncrit=9 |  |  |  | L/D Max: | 133.787 | at alpha= | 10 | deg
Re: | 20000000 |  |  | Cd Min: | 0.03919 | at alpha= | 20 | deg
Mach: | 0.1 |  |  | Cl=0 at alpha= | -1.6349 | deg
|  |  |  | @ Cl=0.1, Cd= | 0.0042978
|  |  |  | @ Cl=0.4, Cd= | 0.0049317
|  |  |  | @ Cl=0.6, Cd= | 0.0060239
alpha (deg) | Cl | Cd | Cm | Cl/Cd
-20 | -1.6904 | 0.02772 | -0.066 | -60.9812
-19.5 | -1.6745 | 0.02511 | -0.0646 | -66.6866
-19 | -1.6562 | 0.02282 | -0.0629 | -72.5767
-18.5 | -1.6357 | 0.02082 | -0.0609 | -78.5639
-18 | -1.6113 | 0.01918 | -0.059 | -84.0094
-17.5 | -1.589 | 0.01772 | -0.0562 | -89.6727
-17 | -1.5652 | 0.01642 | -0.0531 | -95.3228
-16 | -1.5179 | 0.01436 | -0.0453 | -105.7033
-15.5 | -1.4981 | 0.01359 | -0.0396 | -110.2355
-15 | -1.4604 | 0.01282 | -0.0372 | -113.9158
-14.5 | -1.4193 | 0.01208 | -0.0352 | -117.4917
-14 | -1.3738 | 0.01147 | -0.0339 | -119.7733
-13.5 | -1.3259 | 0.01095 | -0.0329 | -121.0868
-13 | -1.2765 | 0.01047 | -0.0322 | -121.9198
-12.5 | -1.2255 | 0.01005 | -0.0317 | -121.9403
-12 | -1.1736 | 0.00964 | -0.0313 | -121.7427
-11.5 | -1.1211 | 0.00925 | -0.0311 | -121.2
-10.5 | -1.0142 | 0.00848 | -0.0308 | -119.5991
-10 | -0.9604 | 0.00808 | -0.0308 | -118.8614
-9.5 | -0.9057 | 0.00771 | -0.0308 | -117.4708
-9 | -0.8502 | 0.00741 | -0.0311 | -114.7368
-8.5 | -0.7941 | 0.00716 | -0.0314 | -110.9078
-8 | -0.7375 | 0.00691 | -0.0318 | -106.7294
-7.5 | -0.6807 | 0.00669 | -0.0322 | -101.7489
-7 | -0.6238 | 0.00643 | -0.0327 | -97.014
-6.5 | -0.5667 | 0.0062 | -0.0332 | -91.4032
-6 | -0.509 | 0.00602 | -0.0338 | -84.5515
-5.5 | -0.4511 | 0.00585 | -0.0344 | -77.1111
-5 | -0.3931 | 0.00566 | -0.035 | -69.4523
-4.5 | -0.3349 | 0.00551 | -0.0357 | -60.7804
-4 | -0.2764 | 0.00537 | -0.0365 | -51.4711
-3.5 | -0.218 | 0.00523 | -0.0372 | -41.6826
-3 | -0.1593 | 0.00509 | -0.038 | -31.2967
-2.5 | -0.1007 | 0.00497 | -0.0388 | -20.2616
-2 | -0.0425 | 0.0048 | -0.0395 | -8.8542
-1.5 | 0.0157 | 0.00461 | -0.0403 | 3.4056
-0.5 | 0.1318 | 0.00418 | -0.0418 | 31.5311
0 | 0.1882 | 0.00362 | -0.0425 | 51.989
0.5 | 0.2459 | 0.00352 | -0.0433 | 69.858
1 | 0.3015 | 0.00393 | -0.0437 | 76.7176
1.5 | 0.3547 | 0.00464 | -0.0438 | 76.444
2 | 0.4106 | 0.005 | -0.0442 | 82.12
3 | 0.5228 | 0.00561 | -0.0449 | 93.1907
3.5 | 0.5785 | 0.00594 | -0.0452 | 97.3906
4 | 0.6349 | 0.00616 | -0.0456 | 103.0682
4.5 | 0.6914 | 0.00637 | -0.0459 | 108.54
5 | 0.7476 | 0.00659 | -0.0463 | 113.4446
5.5 | 0.8035 | 0.00681 | -0.0466 | 117.9883
6 | 0.8589 | 0.00705 | -0.0468 | 121.8298
6.5 | 0.914 | 0.00729 | -0.0469 | 125.3772
7 | 0.9681 | 0.00758 | -0.0469 | 127.7177
7.5 | 1.0221 | 0.00785 | -0.0469 | 130.2038
8 | 1.0755 | 0.00813 | -0.0467 | 132.2878
8.5 | 1.1275 | 0.00848 | -0.0463 | 132.9599
9 | 1.1786 | 0.00885 | -0.0458 | 133.1751
9.5 | 1.2294 | 0.0092 | -0.0452 | 133.6304
10 | 1.279 | 0.00956 | -0.0444 | 133.7866
10.5 | 1.3269 | 0.00997 | -0.0433 | 133.0893
11 | 1.3715 | 0.01049 | -0.0417 | 130.7436
11.5 | 1.4144 | 0.01099 | -0.0397 | 128.6988
12 | 1.4467 | 0.01144 | -0.0356 | 126.4598
12.5 | 1.4779 | 0.012 | -0.0316 | 123.1583
13 | 1.5105 | 0.01265 | -0.0281 | 119.4071
13.5 | 1.5407 | 0.01349 | -0.0246 | 114.2105
14 | 1.5712 | 0.01437 | -0.0213 | 109.3389
14.5 | 1.5983 | 0.01535 | -0.0177 | 104.1238
15 | 1.6265 | 0.01631 | -0.0144 | 99.7241
15.5 | 1.6553 | 0.01756 | -0.0116 | 94.2654
16 | 1.6833 | 0.0189 | -0.009 | 89.0635
16.5 | 1.7098 | 0.02042 | -0.0064 | 83.7316
17 | 1.7332 | 0.0222 | -0.0038 | 78.0721
17.5 | 1.7523 | 0.02437 | -0.0011 | 71.904
18 | 1.7682 | 0.02689 | 0.0015 | 65.7568
18.5 | 1.7884 | 0.02928 | 0.0033 | 61.0792
19 | 1.7987 | 0.03257 | 0.0054 | 55.2257
19.5 | 1.8193 | 0.03522 | 0.0066 | 51.6553
20 | 1.8264 | 0.03919 | 0.0079 | 46.6037

## 149. Re 20M Mach 0.25 (1)
BIGFOIL.COM POLAR EXPORT
NACA65-214 a=0.8
NACA65-214 a=0.8 |  |  |  | Cl Max: | 1.163 | at alpha= | 10 | deg
JavaFoil+Calcfoil stall+Eppler ext transition |  |  |  | L/D Max: | 123.437 | at alpha= | 6.5 | deg
Re: | 20000000 |  |  | Cd Min: | 0.00516 | at alpha= | -1 | deg
Mach: | 0.25 |  |  | Cl=0 at alpha= | -1.5873 | deg
|  |  |  | @ Cl=0.1, Cd= | 0.0052114
|  |  |  | @ Cl=0.4, Cd= | 0.0055743
|  |  |  | @ Cl=0.6, Cd= | 0.0066959
alpha (deg) | Cl | Cd | Cm | Cl/Cd
-16 | -0.463 | 0.11743 | -0.007 | -3.943
-15.5 | -0.515 | 0.11283 | -0.007 | -4.564
-15 | -0.563 | 0.10412 | -0.008 | -5.411
-14.5 | -0.609 | 0.09415 | -0.009 | -6.47
-14 | -0.649 | 0.08761 | -0.01 | -7.405
-13.5 | -0.685 | 0.07728 | -0.011 | -8.858
-13 | -0.732 | 0.05412 | -0.014 | -13.532
-12.5 | -0.841 | 0.01539 | -0.019 | -54.62
-12 | -0.862 | 0.01301 | -0.02 | -66.21
-11.5 | -0.871 | 0.01176 | -0.021 | -74.111
-11 | -0.873 | 0.01086 | -0.021 | -80.364
-10.5 | -0.867 | 0.01007 | -0.022 | -86.121
-10 | -0.855 | 0.00976 | -0.023 | -87.627
-9.5 | -0.831 | 0.00937 | -0.024 | -88.744
-9 | -0.802 | 0.00875 | -0.025 | -91.605
-8.5 | -0.767 | 0.00841 | -0.026 | -91.13
-8 | -0.727 | 0.00806 | -0.027 | -90.218
-7.5 | -0.683 | 0.00769 | -0.028 | -88.835
-7 | -0.635 | 0.00735 | -0.028 | -86.434
-6.5 | -0.584 | 0.00711 | -0.029 | -82.148
-6 | -0.531 | 0.00688 | -0.03 | -77.169
-5.5 | -0.475 | 0.00669 | -0.031 | -71.033
-5 | -0.418 | 0.00651 | -0.032 | -64.123
-4.5 | -0.358 | 0.00633 | -0.033 | -56.6
-4 | -0.298 | 0.00621 | -0.033 | -48.021
-3.5 | -0.237 | 0.0061 | -0.034 | -38.848
-3 | -0.176 | 0.00598 | -0.035 | -29.369
-2.5 | -0.114 | 0.00586 | -0.036 | -19.44
-2 | -0.052 | 0.00544 | -0.037 | -9.498
-1.5 | 0.011 | 0.00525 | -0.038 | 2.02
-1 | 0.073 | 0.00516 | -0.038 | 14.18
-0.5 | 0.136 | 0.00528 | -0.039 | 25.682
0 | 0.198 | 0.00527 | -0.04 | 37.603
0.5 | 0.261 | 0.0054 | -0.041 | 48.236
1 | 0.323 | 0.00538 | -0.042 | 60.002
1.5 | 0.385 | 0.00551 | -0.043 | 70.002
2 | 0.448 | 0.00578 | -0.044 | 77.445
2.5 | 0.508 | 0.00602 | -0.044 | 84.432
3 | 0.569 | 0.00633 | -0.045 | 89.975
3.5 | 0.63 | 0.00705 | -0.046 | 89.311
4 | 0.69 | 0.00734 | -0.047 | 93.919
4.5 | 0.748 | 0.00715 | -0.048 | 104.56
5 | 0.804 | 0.00739 | -0.048 | 108.811
5.5 | 0.859 | 0.00764 | -0.049 | 112.449
6 | 0.911 | 0.00747 | -0.05 | 121.965
6.5 | 0.961 | 0.00778 | -0.051 | 123.437
7 | 1.007 | 0.0089 | -0.052 | 113.069
7.5 | 1.049 | 0.00927 | -0.052 | 113.23
8 | 1.087 | 0.0097 | -0.053 | 112.08
8.5 | 1.119 | 0.01013 | -0.054 | 110.431
9 | 1.141 | 0.0107 | -0.054 | 106.71
9.5 | 1.156 | 0.01125 | -0.055 | 102.796
10 | 1.163 | 0.01185 | -0.056 | 98.129
10.5 | 1.161 | 0.01253 | -0.056 | 92.611
11 | 1.149 | 0.01337 | -0.057 | 85.915
11.5 | 1.128 | 0.0143 | -0.057 | 78.876
12 | 1.097 | 0.01532 | -0.058 | 71.593
12.5 | 1.055 | 0.01691 | -0.058 | 62.36
13 | 1.001 | 0.01947 | -0.058 | 51.396
13.5 | 0.937 | 0.02267 | -0.058 | 41.34
14 | 0.77 | 0.07578 | -0.044 | 10.158
14.5 | 0.696 | 0.09461 | -0.037 | 7.355
15 | 0.633 | 0.10267 | -0.036 | 6.164

## 150. Re 20M Mach 0.25 (2)
BIGFOIL.COM POLAR EXPORT
NACA65-214 a=0.8
NACA65-214 a=0.8 |  |  |  | Cl Max: | 1.7649 | at alpha= | 19.5 | deg
XFOIL ncrit=9 |  |  |  | L/D Max: | 131.558 | at alpha= | 9 | deg
Re: | 20000000 |  |  | Cd Min: | 0.06298 | at alpha= | 20 | deg
Mach: | 0.25 |  |  | Cl=0 at alpha= | -1.6389 | deg
|  |  |  | @ Cl=0.1, Cd= | 0.0042902
|  |  |  | @ Cl=0.4, Cd= | 0.004784
|  |  |  | @ Cl=0.6, Cd= | 0.0060367
alpha (deg) | Cl | Cd | Cm | Cl/Cd
-20 | -1.55 | 0.05591 | -0.0802 | -27.7231
-19.5 | -1.5666 | 0.04806 | -0.0827 | -32.5968
-19 | -1.5768 | 0.04134 | -0.084 | -38.1422
-18.5 | -1.5816 | 0.03546 | -0.0844 | -44.6024
-18 | -1.5787 | 0.03076 | -0.0835 | -51.3231
-17.5 | -1.5606 | 0.02695 | -0.0833 | -57.9072
-17 | -1.5495 | 0.0239 | -0.0801 | -64.8326
-16.5 | -1.5293 | 0.02152 | -0.0768 | -71.0641
-16 | -1.5106 | 0.01923 | -0.0729 | -78.5543
-15.5 | -1.4836 | 0.01759 | -0.069 | -84.3434
-15 | -1.4627 | 0.01586 | -0.0641 | -92.2257
-14.5 | -1.4435 | 0.01442 | -0.058 | -100.104
-14 | -1.4218 | 0.01347 | -0.0511 | -105.5531
-13.5 | -1.3798 | 0.01254 | -0.0475 | -110.0319
-13 | -1.3315 | 0.01178 | -0.0448 | -113.0306
-12.5 | -1.28 | 0.01113 | -0.0426 | -115.0045
-12 | -1.2264 | 0.01055 | -0.0408 | -116.2464
-11.5 | -1.1713 | 0.01002 | -0.0394 | -116.8962
-11 | -1.1151 | 0.00952 | -0.0382 | -117.1324
-10.5 | -1.0581 | 0.00906 | -0.0372 | -116.7881
-10 | -1.0009 | 0.00862 | -0.0364 | -116.1137
-9.5 | -0.9434 | 0.00817 | -0.0358 | -115.4712
-9 | -0.8853 | 0.00775 | -0.0353 | -114.2323
-8.5 | -0.8265 | 0.00742 | -0.035 | -111.3881
-8 | -0.767 | 0.00712 | -0.035 | -107.7247
-7.5 | -0.7072 | 0.00686 | -0.035 | -103.0904
-7 | -0.6473 | 0.00662 | -0.0352 | -97.7795
-6.5 | -0.5876 | 0.00635 | -0.0354 | -92.5354
-6 | -0.5276 | 0.00612 | -0.0357 | -86.2092
-5.5 | -0.4671 | 0.00593 | -0.0362 | -78.769
-5 | -0.4068 | 0.00575 | -0.0367 | -70.7478
-4.5 | -0.3463 | 0.00557 | -0.0372 | -62.1724
-4 | -0.2856 | 0.00543 | -0.0379 | -52.5967
-3.5 | -0.225 | 0.00527 | -0.0386 | -42.6945
-3 | -0.1642 | 0.00513 | -0.0393 | -32.0078
-2.5 | -0.1036 | 0.005 | -0.04 | -20.72
-2 | -0.0434 | 0.00482 | -0.0408 | -9.0041
-1.5 | 0.0167 | 0.00463 | -0.0415 | 3.6069
-1 | 0.0766 | 0.00438 | -0.0423 | 17.4886
-0.5 | 0.1365 | 0.00415 | -0.0431 | 32.8916
0 | 0.1944 | 0.00357 | -0.0439 | 54.4538
0.5 | 0.2543 | 0.00349 | -0.0447 | 72.8653
1 | 0.3121 | 0.00386 | -0.0451 | 80.8549
2 | 0.4234 | 0.00503 | -0.0453 | 84.175
2.5 | 0.4814 | 0.00533 | -0.0457 | 90.3189
3 | 0.5386 | 0.00569 | -0.0459 | 94.6573
3.5 | 0.5961 | 0.00602 | -0.046 | 99.0199
4 | 0.6543 | 0.00627 | -0.0463 | 104.3541
4.5 | 0.7127 | 0.00649 | -0.0465 | 109.8151
5 | 0.771 | 0.00671 | -0.0467 | 114.9031
5.5 | 0.8286 | 0.00697 | -0.0467 | 118.8809
6 | 0.8862 | 0.00721 | -0.0467 | 122.9126
6.5 | 0.9428 | 0.0075 | -0.0464 | 125.7067
7 | 0.9991 | 0.0078 | -0.046 | 128.0897
7.5 | 1.0551 | 0.0081 | -0.0455 | 130.2593
8 | 1.1095 | 0.00846 | -0.0447 | 131.1466
8.5 | 1.1627 | 0.00886 | -0.0436 | 131.2302
9 | 1.2156 | 0.00924 | -0.0424 | 131.5584
9.5 | 1.267 | 0.00966 | -0.0408 | 131.1594
10 | 1.3144 | 0.01019 | -0.0385 | 128.9892
10.5 | 1.358 | 0.01069 | -0.0354 | 127.0346
11 | 1.3889 | 0.01125 | -0.03 | 123.4578
11.5 | 1.4243 | 0.01191 | -0.0256 | 119.5886
12 | 1.4601 | 0.01267 | -0.0216 | 115.2407
12.5 | 1.4939 | 0.01361 | -0.0174 | 109.7649
13 | 1.5255 | 0.01475 | -0.0132 | 103.4237
13.5 | 1.5561 | 0.01602 | -0.0091 | 97.1348
14 | 1.5891 | 0.01723 | -0.0055 | 92.2287
14.5 | 1.6178 | 0.01848 | -0.0014 | 87.5433
15 | 1.6445 | 0.02032 | 0.0024 | 80.9301
15.5 | 1.6704 | 0.02237 | 0.0059 | 74.6714
16 | 1.6919 | 0.02483 | 0.0093 | 68.1393
16.5 | 1.711 | 0.02764 | 0.0125 | 61.903
17 | 1.7281 | 0.03081 | 0.0154 | 56.0889
17.5 | 1.7444 | 0.03429 | 0.0178 | 50.872
18 | 1.7559 | 0.03838 | 0.0198 | 45.7504
18.5 | 1.7635 | 0.04312 | 0.0212 | 40.8975
19 | 1.7642 | 0.04881 | 0.022 | 36.1442
19.5 | 1.7649 | 0.05492 | 0.022 | 32.1358
20 | 1.7513 | 0.06298 | 0.0206 | 27.8072

## 151. Re 20M Mach 0.50 (1)
BIGFOIL.COM POLAR EXPORT
NACA65-214 a=0.8
NACA65-214 a=0.8 |  |  |  | Cl Max: | 1.176 | at alpha= | 20 | deg
JavaFoil+Calcfoil stall+Eppler ext transition |  |  |  | L/D Max: | 105.082 | at alpha= | 4 | deg
Re: | 20000000 |  |  | Cd Min: | 0.00524 | at alpha= | -1 | deg
Mach: | 0.5 |  |  | Cl=0 at alpha= | -1.5857 | deg
|  |  |  | @ Cl=0.1, Cd= | 0.0052837
|  |  |  | @ Cl=0.4, Cd= | 0.0056971
|  |  |  | @ Cl=0.6, Cd= | 0.0065864
alpha (deg) | Cl | Cd | Cm | Cl/Cd
-20 | -1.015 | 0.17943 | -0.005 | -5.655
-19.5 | -0.987 | 0.17379 | -0.006 | -5.679
-19 | -0.959 | 0.16874 | -0.006 | -5.685
-18.5 | -0.934 | 0.157 | -0.007 | -5.947
-18 | -0.906 | 0.15059 | -0.007 | -6.015
-17.5 | -0.878 | 0.14528 | -0.008 | -6.042
-17 | -0.85 | 0.13945 | -0.008 | -6.099
-16.5 | -0.823 | 0.13058 | -0.008 | -6.306
-16 | -0.797 | 0.1254 | -0.009 | -6.353
-15.5 | -0.769 | 0.11908 | -0.009 | -6.455
-15 | -0.743 | 0.10497 | -0.01 | -7.074
-14.5 | -0.718 | 0.09556 | -0.011 | -7.51
-14 | -0.694 | 0.08641 | -0.012 | -8.029
-13.5 | -0.66 | 0.09313 | -0.011 | -7.083
-13 | -0.635 | 0.08254 | -0.012 | -7.696
-12.5 | -0.665 | 0.03835 | -0.018 | -17.327
-12 | -0.679 | 0.01789 | -0.021 | -37.979
-11.5 | -0.654 | 0.01526 | -0.022 | -42.872
-11 | -0.627 | 0.01335 | -0.024 | -46.99
-10.5 | -0.493 | 0.06707 | -0.013 | -7.357
-10 | -0.474 | 0.055 | -0.017 | -8.624
-9.5 | -0.528 | 0.01243 | -0.026 | -42.51
-9 | -0.502 | 0.01077 | -0.028 | -46.59
-8.5 | -0.471 | 0.00989 | -0.029 | -47.577
-8 | -0.356 | 0.04943 | -0.015 | -7.199
-7.5 | -0.467 | 0.04762 | -0.014 | -9.799
-7 | -0.627 | 0.00882 | -0.032 | -71.049
-6.5 | -0.609 | 0.00827 | -0.033 | -73.629
-6 | -0.569 | 0.0077 | -0.034 | -73.875
-5.5 | -0.518 | 0.00737 | -0.035 | -70.267
-5 | -0.459 | 0.00705 | -0.035 | -65.22
-4.5 | -0.397 | 0.00684 | -0.036 | -58.017
-4 | -0.331 | 0.00663 | -0.037 | -49.937
-3.5 | -0.264 | 0.00643 | -0.038 | -41.073
-3 | -0.196 | 0.00628 | -0.039 | -31.214
-2.5 | -0.127 | 0.00612 | -0.04 | -20.759
-2 | -0.058 | 0.00604 | -0.041 | -9.557
-1.5 | 0.012 | 0.00546 | -0.042 | 2.17
-1 | 0.082 | 0.00524 | -0.043 | 15.61
-0.5 | 0.152 | 0.00541 | -0.044 | 28.016
0 | 0.221 | 0.00547 | -0.045 | 40.501
0.5 | 0.291 | 0.00552 | -0.046 | 52.807
1 | 0.361 | 0.00553 | -0.047 | 65.321
1.5 | 0.431 | 0.00583 | -0.048 | 73.873
2 | 0.501 | 0.00616 | -0.049 | 81.312
2.5 | 0.568 | 0.00651 | -0.05 | 87.219
3 | 0.635 | 0.00667 | -0.05 | 95.195
3.5 | 0.7 | 0.00706 | -0.051 | 99.139
4 | 0.765 | 0.00728 | -0.052 | 105.082
4.5 | 0.826 | 0.00826 | -0.053 | 99.992
5 | 0.883 | 0.00865 | -0.054 | 102.044
5.5 | 0.934 | 0.00905 | -0.055 | 103.219
6 | 0.977 | 0.00959 | -0.056 | 101.834
6.5 | 1.008 | 0.01022 | -0.056 | 98.617
7 | 1.017 | 0.01091 | -0.057 | 93.209
7.5 | 0.983 | 0.01184 | -0.058 | 83.007
8 | 0.643 | 0.01271 | -0.059 | 50.624
8.5 | 0.667 | 0.01494 | -0.058 | 44.641
9 | 0.583 | 0.05749 | -0.033 | 10.148
9.5 | 0.739 | 0.0146 | -0.061 | 50.601
10 | 0.768 | 0.01616 | -0.061 | 47.532
10.5 | 0.791 | 0.01904 | -0.061 | 41.573
11 | 0.69 | 0.07482 | -0.034 | 9.228
11.5 | 0.861 | 0.0184 | -0.063 | 46.808
12 | 0.888 | 0.02068 | -0.064 | 42.936
12.5 | 0.903 | 0.0261 | -0.063 | 34.589
13 | 0.813 | 0.08059 | -0.044 | 10.089
13.5 | 0.953 | 0.03119 | -0.064 | 30.564
14 | 0.859 | 0.0942 | -0.042 | 9.122
14.5 | 0.88 | 0.11267 | -0.04 | 7.813
15 | 0.909 | 0.1155 | -0.041 | 7.868
15.5 | 0.933 | 0.12875 | -0.04 | 7.245
16 | 0.96 | 0.13395 | -0.042 | 7.168
16.5 | 0.989 | 0.13884 | -0.043 | 7.122
17 | 1.017 | 0.14264 | -0.045 | 7.129
17.5 | 1.041 | 0.15655 | -0.044 | 6.648
18 | 1.069 | 0.16097 | -0.046 | 6.639
18.5 | 1.096 | 0.16635 | -0.047 | 6.59
19 | 1.124 | 0.17352 | -0.048 | 6.478
19.5 | 1.151 | 0.18215 | -0.049 | 6.317
20 | 1.176 | 0.2013 | -0.049 | 5.841

## 152. Re 20M Mach 0.50 (2)
BIGFOIL.COM POLAR EXPORT
NACA65-214 a=0.8
NACA65-214 a=0.8 |  |  |  | Cl Max: | 1.2312 | at alpha= | 9 | deg
XFOIL ncrit=9 |  |  |  | L/D Max: | 123.372 | at alpha= | 6.5 | deg
Re: | 20000000 |  |  | Cd Min: | 0.11408 | at alpha= | 14 | deg
Mach: | 0.5 |  |  | Cl=0 at alpha= | -1.6587 | deg
|  |  |  | @ Cl=0.1, Cd= | 0.0043503
|  |  |  | @ Cl=0.4, Cd= | 0.0041966
|  |  |  | @ Cl=0.6, Cd= | 0.006061
alpha (deg) | Cl | Cd | Cm | Cl/Cd
-13 | -0.606 | 0.10071 | -0.0523 | -6.0173
-12.5 | -0.6158 | 0.0892 | -0.06 | -6.9036
-12 | -0.6299 | 0.07669 | -0.0685 | -8.2136
-11.5 | -0.6461 | 0.06253 | -0.0791 | -10.3326
-11 | -0.6723 | 0.0513 | -0.0871 | -13.1053
-10.5 | -0.7056 | 0.04189 | -0.0916 | -16.8441
-10 | -0.739 | 0.03421 | -0.0922 | -21.6019
-9.5 | -0.7788 | 0.02748 | -0.089 | -28.3406
-9 | -0.8145 | 0.0221 | -0.0817 | -36.8552
-8.5 | -0.8415 | 0.01763 | -0.0705 | -47.7311
-8 | -0.843 | 0.01217 | -0.0617 | -69.2687
-7.5 | -0.8139 | 0.00897 | -0.0543 | -90.7358
-7 | -0.7536 | 0.00773 | -0.0501 | -97.4903
-6.5 | -0.6836 | 0.00716 | -0.0478 | -95.4749
-6 | -0.612 | 0.00673 | -0.0463 | -90.9361
-5.5 | -0.5405 | 0.00641 | -0.0453 | -84.3214
-5 | -0.4688 | 0.00613 | -0.0448 | -76.4763
-4.5 | -0.3977 | 0.00592 | -0.0445 | -67.1791
-4 | -0.327 | 0.00568 | -0.0446 | -57.5704
-3.5 | -0.2564 | 0.00552 | -0.0449 | -46.4493
-3 | -0.1863 | 0.00534 | -0.0453 | -34.8876
-2.5 | -0.1162 | 0.00517 | -0.0459 | -22.4758
-2 | -0.0469 | 0.005 | -0.0466 | -9.38
-1.5 | 0.0218 | 0.00473 | -0.0474 | 4.6089
-1 | 0.0897 | 0.00443 | -0.0481 | 20.2483
0 | 0.2228 | 0.0034 | -0.0497 | 65.5294
0.5 | 0.2924 | 0.00339 | -0.0507 | 86.2537
1 | 0.3608 | 0.00355 | -0.0515 | 101.6338
1.5 | 0.419 | 0.00451 | -0.0508 | 92.9047
2.5 | 0.5436 | 0.0056 | -0.0499 | 97.0714
3 | 0.606 | 0.00611 | -0.0492 | 99.1817
3.5 | 0.6702 | 0.00648 | -0.0486 | 103.4259
4 | 0.736 | 0.00676 | -0.048 | 108.8757
4.5 | 0.8019 | 0.00705 | -0.0472 | 113.7447
5 | 0.8666 | 0.00737 | -0.0459 | 117.5848
5.5 | 0.9311 | 0.00771 | -0.0442 | 120.7652
6 | 0.9931 | 0.00811 | -0.0418 | 122.4538
6.5 | 1.0536 | 0.00854 | -0.0387 | 123.3724
7 | 1.1042 | 0.00898 | -0.0335 | 122.9621
7.5 | 1.1455 | 0.00962 | -0.0266 | 119.0748
8 | 1.1872 | 0.01053 | -0.0199 | 112.7445
8.5 | 1.2236 | 0.01182 | -0.0126 | 103.5195
9 | 1.2312 | 0.01448 | -0.0026 | 85.0276
9.5 | 1.2178 | 0.01865 | 0.0078 | 65.2976
10 | 1.2001 | 0.02412 | 0.0163 | 49.7554
11 | 1.1355 | 0.0391 | 0.0262 | 29.0409
11.5 | 1.099 | 0.04835 | 0.0267 | 22.7301
12.5 | 1.0285 | 0.07128 | 0.0182 | 14.429
13 | 0.9998 | 0.08475 | 0.0098 | 11.7971
13.5 | 0.9756 | 0.09966 | -0.0008 | 9.7893
14 | 0.9627 | 0.11408 | -0.0105 | 8.4388