## index
index | Re | Mach | Datasource
1 | 50000 | 0 | JavaFoil+Calcfoil stall+Eppler ext transition
2 | 50000 | 0 | XFOIL ncrit=9
3 | 50000 | 0.1 | JavaFoil+Calcfoil stall+Eppler ext transition
4 | 50000 | 0.1 | XFOIL ncrit=9
5 | 50000 | 0.25 | JavaFoil+Calcfoil stall+Eppler ext transition
6 | 50000 | 0.25 | XFOIL ncrit=9
7 | 50000 | 0.5 | JavaFoil+Calcfoil stall+Eppler ext transition
8 | 50000 | 0.5 | XFOIL ncrit=9
9 | 100000 | 0 | JavaFoil+Calcfoil stall+Eppler ext transition
10 | 100000 | 0 | XFOIL ncrit=9
11 | 100000 | 0.1 | JavaFoil+Calcfoil stall+Eppler ext transition
12 | 100000 | 0.1 | XFOIL ncrit=9
13 | 100000 | 0.25 | JavaFoil+Calcfoil stall+Eppler ext transition
14 | 100000 | 0.25 | XFOIL ncrit=9
15 | 100000 | 0.5 | JavaFoil+Calcfoil stall+Eppler ext transition
16 | 100000 | 0.5 | XFOIL ncrit=9
17 | 250000 | 0 | JavaFoil+Calcfoil stall+Eppler ext transition
18 | 250000 | 0 | XFOIL ncrit=9
19 | 250000 | 0.1 | JavaFoil+Calcfoil stall+Eppler ext transition
20 | 250000 | 0.1 | XFOIL ncrit=9
21 | 250000 | 0.25 | JavaFoil+Calcfoil stall+Eppler ext transition
22 | 250000 | 0.25 | XFOIL ncrit=9
23 | 250000 | 0.5 | JavaFoil+Calcfoil stall+Eppler ext transition
24 | 250000 | 0.5 | XFOIL ncrit=9
25 | 500000 | 0 | JavaFoil+Calcfoil stall+Eppler ext transition
26 | 500000 | 0 | XFOIL ncrit=9
27 | 500000 | 0.1 | JavaFoil+Calcfoil stall+Eppler ext transition
28 | 500000 | 0.1 | XFOIL ncrit=9
29 | 500000 | 0.25 | JavaFoil+Calcfoil stall+Eppler ext transition
30 | 500000 | 0.25 | XFOIL ncrit=9
31 | 500000 | 0.5 | JavaFoil+Calcfoil stall+Eppler ext transition
32 | 500000 | 0.5 | XFOIL ncrit=9
33 | 750000 | 0 | JavaFoil+Calcfoil stall+Eppler ext transition
34 | 750000 | 0 | XFOIL ncrit=9
35 | 750000 | 0.1 | JavaFoil+Calcfoil stall+Eppler ext transition
36 | 750000 | 0.1 | XFOIL ncrit=9
37 | 750000 | 0.25 | JavaFoil+Calcfoil stall+Eppler ext transition
38 | 750000 | 0.25 | XFOIL ncrit=9
39 | 750000 | 0.5 | JavaFoil+Calcfoil stall+Eppler ext transition
40 | 750000 | 0.5 | XFOIL ncrit=9
41 | 1000000 | 0 | JavaFoil+Calcfoil stall+Eppler ext transition
42 | 1000000 | 0 | XFOIL ncrit=9
43 | 1000000 | 0.1 | JavaFoil+Calcfoil stall+Eppler ext transition
44 | 1000000 | 0.1 | XFOIL ncrit=9
45 | 1000000 | 0.25 | JavaFoil+Calcfoil stall+Eppler ext transition
46 | 1000000 | 0.25 | XFOIL ncrit=9
47 | 1000000 | 0.5 | JavaFoil+Calcfoil stall+Eppler ext transition
48 | 1000000 | 0.5 | XFOIL ncrit=9
49 | 2000000 | 0 | JavaFoil+Calcfoil stall+Eppler ext transition
50 | 2000000 | 0 | XFOIL ncrit=9
51 | 2000000 | 0.1 | JavaFoil+Calcfoil stall+Eppler ext transition
52 | 2000000 | 0.1 | XFOIL ncrit=9
53 | 2000000 | 0.25 | JavaFoil+Calcfoil stall+Eppler ext transition
54 | 2000000 | 0.25 | XFOIL ncrit=9
55 | 2000000 | 0.5 | JavaFoil+Calcfoil stall+Eppler ext transition
56 | 2000000 | 0.5 | XFOIL ncrit=9
57 | 3000000 | 0 | JavaFoil+Calcfoil stall+Eppler ext transition
58 | 3000000 | 0 | XFOIL ncrit=9
59 | 3000000 | 0.1 | JavaFoil+Calcfoil stall+Eppler ext transition
60 | 3000000 | 0.1 | XFOIL ncrit=9
61 | 3000000 | 0.25 | JavaFoil+Calcfoil stall+Eppler ext transition
62 | 3000000 | 0.25 | XFOIL ncrit=9
63 | 3000000 | 0.5 | JavaFoil+Calcfoil stall+Eppler ext transition
64 | 3000000 | 0.5 | XFOIL ncrit=9
65 | 4000000 | 0 | JavaFoil+Calcfoil stall+Eppler ext transition
66 | 4000000 | 0 | XFOIL ncrit=9
67 | 4000000 | 0.1 | JavaFoil+Calcfoil stall+Eppler ext transition
68 | 4000000 | 0.1 | XFOIL ncrit=9
69 | 4000000 | 0.25 | JavaFoil+Calcfoil stall+Eppler ext transition
70 | 4000000 | 0.25 | XFOIL ncrit=9
71 | 4000000 | 0.5 | JavaFoil+Calcfoil stall+Eppler ext transition
72 | 4000000 | 0.5 | XFOIL ncrit=9
73 | 5000000 | 0 | JavaFoil+Calcfoil stall+Eppler ext transition
74 | 5000000 | 0 | XFOIL ncrit=9
75 | 5000000 | 0.1 | JavaFoil+Calcfoil stall+Eppler ext transition
76 | 5000000 | 0.1 | XFOIL ncrit=9
77 | 5000000 | 0.25 | JavaFoil+Calcfoil stall+Eppler ext transition
78 | 5000000 | 0.25 | XFOIL ncrit=9
79 | 5000000 | 0.5 | JavaFoil+Calcfoil stall+Eppler ext transition
80 | 5000000 | 0.5 | XFOIL ncrit=9
81 | 6000000 | 0 | JavaFoil+Calcfoil stall+Eppler ext transition
82 | 6000000 | 0 | XFOIL ncrit=9
83 | 6000000 | 0.1 | JavaFoil+Calcfoil stall+Eppler ext transition
84 | 6000000 | 0.1 | XFOIL ncrit=9
85 | 6000000 | 0.25 | JavaFoil+Calcfoil stall+Eppler ext transition
86 | 6000000 | 0.25 | XFOIL ncrit=9
87 | 6000000 | 0.5 | JavaFoil+Calcfoil stall+Eppler ext transition
88 | 6000000 | 0.5 | XFOIL ncrit=9
89 | 7000000 | 0 | JavaFoil+Calcfoil stall+Eppler ext transition
90 | 7000000 | 0 | XFOIL ncrit=9
91 | 7000000 | 0.1 | JavaFoil+Calcfoil stall+Eppler ext transition
92 | 7000000 | 0.1 | XFOIL ncrit=9
93 | 7000000 | 0.25 | JavaFoil+Calcfoil stall+Eppler ext transition
94 | 7000000 | 0.25 | XFOIL ncrit=9
95 | 7000000 | 0.5 | JavaFoil+Calcfoil stall+Eppler ext transition
96 | 7000000 | 0.5 | XFOIL ncrit=9
97 | 8000000 | 0 | JavaFoil+Calcfoil stall+Eppler ext transition
98 | 8000000 | 0 | XFOIL ncrit=9
99 | 8000000 | 0.1 | JavaFoil+Calcfoil stall+Eppler ext transition
100 | 8000000 | 0.1 | XFOIL ncrit=9
101 | 8000000 | 0.25 | JavaFoil+Calcfoil stall+Eppler ext transition
102 | 8000000 | 0.25 | XFOIL ncrit=9
103 | 8000000 | 0.5 | JavaFoil+Calcfoil stall+Eppler ext transition
104 | 8000000 | 0.5 | XFOIL ncrit=9
105 | 10000000 | 0 | JavaFoil+Calcfoil stall+Eppler ext transition
106 | 10000000 | 0 | XFOIL ncrit=9
107 | 10000000 | 0.1 | JavaFoil+Calcfoil stall+Eppler ext transition
108 | 10000000 | 0.1 | XFOIL ncrit=9
109 | 10000000 | 0.25 | JavaFoil+Calcfoil stall+Eppler ext transition
110 | 10000000 | 0.25 | XFOIL ncrit=9
111 | 10000000 | 0.5 | JavaFoil+Calcfoil stall+Eppler ext transition
112 | 10000000 | 0.5 | XFOIL ncrit=9
113 | 12000000 | 0 | JavaFoil+Calcfoil stall+Eppler ext transition
114 | 12000000 | 0 | XFOIL ncrit=9
115 | 12000000 | 0.1 | JavaFoil+Calcfoil stall+Eppler ext transition
116 | 12000000 | 0.1 | XFOIL ncrit=9
117 | 12000000 | 0.25 | JavaFoil+Calcfoil stall+Eppler ext transition
118 | 12000000 | 0.25 | XFOIL ncrit=9
119 | 12000000 | 0.5 | JavaFoil+Calcfoil stall+Eppler ext transition
120 | 12000000 | 0.5 | XFOIL ncrit=9
121 | 14000000 | 0 | JavaFoil+Calcfoil stall+Eppler ext transition
122 | 14000000 | 0 | XFOIL ncrit=9
123 | 14000000 | 0.1 | JavaFoil+Calcfoil stall+Eppler ext transition
124 | 14000000 | 0.1 | XFOIL ncrit=9
125 | 14000000 | 0.25 | JavaFoil+Calcfoil stall+Eppler ext transition
126 | 14000000 | 0.25 | XFOIL ncrit=9
127 | 14000000 | 0.5 | JavaFoil+Calcfoil stall+Eppler ext transition
128 | 14000000 | 0.5 | XFOIL ncrit=9
129 | 16000000 | 0 | JavaFoil+Calcfoil stall+Eppler ext transition
130 | 16000000 | 0 | XFOIL ncrit=9
131 | 16000000 | 0.1 | JavaFoil+Calcfoil stall+Eppler ext transition
132 | 16000000 | 0.1 | XFOIL ncrit=9
133 | 16000000 | 0.25 | JavaFoil+Calcfoil stall+Eppler ext transition
134 | 16000000 | 0.25 | XFOIL ncrit=9
135 | 16000000 | 0.5 | JavaFoil+Calcfoil stall+Eppler ext transition
136 | 16000000 | 0.5 | XFOIL ncrit=9
137 | 18000000 | 0 | JavaFoil+Calcfoil stall+Eppler ext transition
138 | 18000000 | 0 | XFOIL ncrit=9
139 | 18000000 | 0.1 | JavaFoil+Calcfoil stall+Eppler ext transition
140 | 18000000 | 0.1 | XFOIL ncrit=9
141 | 18000000 | 0.25 | JavaFoil+Calcfoil stall+Eppler ext transition
142 | 18000000 | 0.25 | XFOIL ncrit=9
143 | 18000000 | 0.5 | JavaFoil+Calcfoil stall+Eppler ext transition
144 | 18000000 | 0.5 | XFOIL ncrit=9
145 | 20000000 | 0 | JavaFoil+Calcfoil stall+Eppler ext transition
146 | 20000000 | 0 | XFOIL ncrit=9
147 | 20000000 | 0.1 | JavaFoil+Calcfoil stall+Eppler ext transition
148 | 20000000 | 0.1 | XFOIL ncrit=9
149 | 20000000 | 0.25 | JavaFoil+Calcfoil stall+Eppler ext transition
150 | 20000000 | 0.25 | XFOIL ncrit=9
151 | 20000000 | 0.5 | JavaFoil+Calcfoil stall+Eppler ext transition
152 | 20000000 | 0.5 | XFOIL ncrit=9

## 1. Re 50k Mach 0.00 (1)
BIGFOIL.COM POLAR EXPORT
goe611
GOE 611 |  |  |  | Cl Max: | 1.87 | at alpha= | 12 | deg
JavaFoil+Calcfoil stall+Eppler ext transition |  |  |  | L/D Max: | 42.024 | at alpha= | 6.5 | deg
Re: | 50000 |  |  | Cd Min: | 0.02061 | at alpha= | 0 | deg
Mach: | 0 |  |  | Cl=0 at alpha= | -6.2386 | deg
|  |  |  | @ Cl=0.1, Cd= | 0.056435
|  |  |  | @ Cl=0.4, Cd= | 0.046746
|  |  |  | @ Cl=0.6, Cd= | 0.037114
alpha (deg) | Cl | Cd | Cm | Cl/Cd
-20 | -0.344 | 0.41732 | -0.014 | -0.825
-19.5 | -0.355 | 0.38795 | -0.015 | -0.914
-19 | -0.365 | 0.35661 | -0.016 | -1.022
-18.5 | -0.374 | 0.34212 | -0.017 | -1.094
-18 | -0.383 | 0.31778 | -0.017 | -1.206
-17.5 | -0.392 | 0.2974 | -0.018 | -1.317
-17 | -0.399 | 0.27929 | -0.019 | -1.429
-16.5 | -0.406 | 0.25984 | -0.02 | -1.561
-16 | -0.411 | 0.24298 | -0.021 | -1.691
-15.5 | -0.414 | 0.22229 | -0.022 | -1.864
-15 | -0.416 | 0.20609 | -0.023 | -2.019
-14.5 | -0.416 | 0.19234 | -0.024 | -2.162
-14 | -0.413 | 0.17889 | -0.025 | -2.31
-13.5 | -0.408 | 0.16731 | -0.026 | -2.439
-13 | -0.4 | 0.15485 | -0.027 | -2.584
-12.5 | -0.389 | 0.14386 | -0.029 | -2.705
-12 | -0.375 | 0.13407 | -0.03 | -2.798
-11.5 | -0.358 | 0.1243 | -0.032 | -2.879
-11 | -0.337 | 0.11708 | -0.033 | -2.881
-10.5 | -0.313 | 0.10797 | -0.034 | -2.902
-10 | -0.286 | 0.10062 | -0.035 | -2.844
-9.5 | -0.256 | 0.09422 | -0.036 | -2.717
-9 | -0.223 | 0.08814 | -0.037 | -2.529
-8.5 | -0.187 | 0.08216 | -0.038 | -2.277
-8 | -0.149 | 0.07691 | -0.039 | -1.937
-7.5 | -0.109 | 0.07222 | -0.04 | -1.506
-7 | -0.067 | 0.06861 | -0.041 | -0.973
-6.5 | -0.023 | 0.0649 | -0.042 | -0.357
-6 | 0.021 | 0.0609 | -0.043 | 0.35
-5.5 | 0.066 | 0.05832 | -0.044 | 1.14
-5 | 0.112 | 0.05577 | -0.045 | 2.014
-4.5 | 0.159 | 0.05337 | -0.046 | 2.974
-4 | 0.206 | 0.05138 | -0.047 | 4
-3.5 | 0.253 | 0.04844 | -0.048 | 5.219
-3 | 0.3 | 0.04822 | -0.049 | 6.229
-2.5 | 0.348 | 0.04727 | -0.05 | 7.366
-2 | 0.396 | 0.04678 | -0.05 | 8.47
-1.5 | 0.444 | 0.04637 | -0.051 | 9.583
-1 | 0.493 | 0.04624 | -0.052 | 10.655
-0.5 | 0.541 | 0.04449 | -0.053 | 12.153
0 | 0.732 | 0.02061 | -0.054 | 35.532
0.5 | 0.792 | 0.0226 | -0.056 | 35.061
1 | 0.852 | 0.02146 | -0.057 | 39.699
1.5 | 0.912 | 0.02184 | -0.059 | 41.762
2 | 0.972 | 0.02553 | -0.125 | 38.073
2.5 | 1.032 | 0.02755 | -0.127 | 37.451
3 | 1.092 | 0.02832 | -0.128 | 38.544
3.5 | 1.151 | 0.02915 | -0.129 | 39.495
4 | 1.211 | 0.03075 | -0.13 | 39.382
4.5 | 1.27 | 0.03347 | -0.132 | 37.949
5 | 1.33 | 0.03456 | -0.133 | 38.47
5.5 | 1.389 | 0.03577 | -0.135 | 38.819
6 | 1.447 | 0.03482 | -0.136 | 41.57
6.5 | 1.506 | 0.03584 | -0.137 | 42.024
7 | 1.564 | 0.0373 | -0.139 | 41.943
7.5 | 1.33 | 0.06121 | -0.088 | 21.734
8 | 1.377 | 0.06517 | -0.089 | 21.13
8.5 | 1.424 | 0.0676 | -0.09 | 21.072
9 | 1.47 | 0.07156 | -0.09 | 20.542
9.5 | 1.516 | 0.0763 | -0.091 | 19.866
10 | 1.556 | 0.08021 | -0.092 | 19.399
10.5 | 1.587 | 0.08568 | -0.092 | 18.519
11 | 1.848 | 0.05976 | -0.138 | 30.931
11.5 | 1.866 | 0.06278 | -0.138 | 29.717
12 | 1.87 | 0.06812 | -0.138 | 27.459
12.5 | 1.626 | 0.10528 | -0.062 | 15.443
13 | 1.629 | 0.11249 | -0.061 | 14.479
13.5 | 1.626 | 0.12001 | -0.06 | 13.545
14 | 1.616 | 0.12872 | -0.059 | 12.558
14.5 | 1.601 | 0.13868 | -0.059 | 11.547
15 | 1.58 | 0.14837 | -0.058 | 10.652
15.5 | 1.554 | 0.15962 | -0.058 | 9.738
16 | 1.523 | 0.17033 | -0.057 | 8.944
16.5 | 1.488 | 0.1828 | -0.056 | 8.141
17 | 1.449 | 0.19734 | -0.056 | 7.343

## 2. Re 50k Mach 0.00 (2)
BIGFOIL.COM POLAR EXPORT
goe611
GOE 611 |  |  |  | Cl Max: | 1.1259 | at alpha= | 19 | deg
XFOIL ncrit=9 |  |  |  | L/D Max: | 9.8802 | at alpha= | 2.5 | deg
Re: | 50000 |  |  | Cd Min: | 0.23695 | at alpha= | 20 | deg
Mach: | 0 |  |  | Cl=0 at alpha= | -2.0044 | deg
|  |  |  | @ Cl=0.1, Cd= | 0.050449
|  |  |  | @ Cl=0.4, Cd= | 0.050116
|  |  |  | @ Cl=0.6, Cd= | 0.06292
alpha (deg) | Cl | Cd | Cm | Cl/Cd
-20 | -0.4859 | 0.2363 | 0 | -2.0563
-19.5 | -0.4717 | 0.2341 | -0.0048 | -2.015
-19 | -0.4651 | 0.23626 | -0.0101 | -1.9686
-18.5 | -0.4364 | 0.22047 | -0.0114 | -1.9794
-18 | -0.4167 | 0.2131 | -0.0139 | -1.9554
-17.5 | -0.3996 | 0.20741 | -0.017 | -1.9266
-17 | -0.3856 | 0.20337 | -0.0207 | -1.8961
-16.5 | -0.3841 | 0.20509 | -0.0257 | -1.8728
-16 | -0.3556 | 0.19145 | -0.0266 | -1.8574
-15.5 | -0.3375 | 0.18461 | -0.0285 | -1.8282
-15 | -0.3245 | 0.17963 | -0.0312 | -1.8065
-14.5 | -0.324 | 0.17884 | -0.0352 | -1.8117
-14 | -0.3066 | 0.17007 | -0.0367 | -1.8028
-13.5 | -0.2863 | 0.16206 | -0.0373 | -1.7666
-13 | -0.2803 | 0.15797 | -0.0395 | -1.7744
-12.5 | -0.2955 | 0.15877 | -0.0433 | -1.8612
-12 | -0.26 | 0.14585 | -0.0411 | -1.7827
-11.5 | -0.2694 | 0.14405 | -0.043 | -1.8702
-11 | -0.2555 | 0.13613 | -0.0417 | -1.8769
-10.5 | -0.258 | 0.13223 | -0.0409 | -1.9511
-10 | -0.2932 | 0.13306 | -0.0402 | -2.2035
-9.5 | -0.2731 | 0.12421 | -0.0354 | -2.1987
-9 | -0.3095 | 0.12406 | -0.0314 | -2.4948
-8.5 | -0.3208 | 0.11954 | -0.0267 | -2.6836
-8 | -0.3435 | 0.11717 | -0.022 | -2.9316
-7.5 | -0.3953 | 0.1172 | -0.0174 | -3.3729
-7 | -0.3978 | 0.11156 | -0.0125 | -3.5658
-6.5 | -0.4391 | 0.10992 | -0.0153 | -3.9947
-6 | -0.4445 | 0.10462 | -0.0124 | -4.2487
-5.5 | -0.4528 | 0.0999 | -0.0144 | -4.5325
-5 | -0.45 | 0.09405 | -0.0074 | -4.7847
-4.5 | -0.4335 | 0.08849 | -0.0126 | -4.8989
-4 | 0.0073 | 0.0665 | -0.0221 | 0.10977
-3.5 | 0.0253 | 0.06362 | -0.026 | 0.39767
-3 | -0.0035 | 0.06209 | -0.0195 | -0.05637
-2.5 | -0.1023 | 0.06258 | -0.0017 | -1.6347
-2 | 0.0009 | 0.05349 | -0.0816 | 0.016826
-1.5 | 0.0851 | 0.05073 | -0.0869 | 1.6775
-1 | 0.1551 | 0.04941 | -0.0895 | 3.139
-0.5 | 0.2239 | 0.04866 | -0.0919 | 4.6013
0 | 0.2936 | 0.0486 | -0.0939 | 6.0412
0.5 | 0.3488 | 0.04912 | -0.0944 | 7.101
1 | 0.3934 | 0.05021 | -0.0943 | 7.8351
1.5 | 0.4354 | 0.04961 | -0.0923 | 8.7765
2 | 0.4836 | 0.05197 | -0.0921 | 9.3054
2.5 | 0.5361 | 0.05426 | -0.0929 | 9.8802
3 | 0.5582 | 0.05761 | -0.0908 | 9.6893
3.5 | 0.5846 | 0.06102 | -0.0895 | 9.5805
4 | 0.6133 | 0.06456 | -0.0886 | 9.4997
4.5 | 0.6402 | 0.06839 | -0.0877 | 9.361
5 | 0.6621 | 0.07268 | -0.0868 | 9.1098
5.5 | 0.6805 | 0.07742 | -0.086 | 8.7897
6 | 0.7062 | 0.08219 | -0.0859 | 8.5923
6.5 | 0.7041 | 0.08907 | -0.0853 | 7.905
8.5 | 0.7625 | 0.11124 | -0.0841 | 6.8545
9 | 0.879 | 0.10324 | -0.0784 | 8.5141
10 | 0.9513 | 0.10708 | -0.0741 | 8.884
10.5 | 0.9702 | 0.11082 | -0.072 | 8.7547
11 | 0.9709 | 0.11746 | -0.0711 | 8.2658
11.5 | 0.9612 | 0.12695 | -0.0719 | 7.5715
12 | 0.9658 | 0.13515 | -0.0729 | 7.1461
12.5 | 0.9346 | 0.14948 | -0.078 | 6.2523
14 | 0.891 | 0.18246 | -0.094 | 4.8833
14.5 | 0.9141 | 0.18975 | -0.096 | 4.8174
15 | 0.9281 | 0.19505 | -0.0981 | 4.7583
15.5 | 0.9372 | 0.20016 | -0.1005 | 4.6823
16 | 0.9614 | 0.20769 | -0.1027 | 4.629
16.5 | 0.9827 | 0.21388 | -0.1048 | 4.5946
17 | 0.9875 | 0.21769 | -0.1081 | 4.5363
17.5 | 1.0024 | 0.22337 | -0.1109 | 4.4876
18 | 1.04 | 0.23194 | -0.1111 | 4.4839
18.5 | 1.0412 | 0.23402 | -0.1151 | 4.4492
19 | 1.1259 | 0.2107 | -0.0949 | 5.3436
19.5 | 1.1241 | 0.2226 | -0.1014 | 5.0499
20 | 1.1191 | 0.23695 | -0.1102 | 4.7229

## 3. Re 50k Mach 0.10 (1)
BIGFOIL.COM POLAR EXPORT
goe611
GOE 611 |  |  |  | Cl Max: | 1.868 | at alpha= | 11.5 | deg
JavaFoil+Calcfoil stall+Eppler ext transition |  |  |  | L/D Max: | 42.112 | at alpha= | 7 | deg
Re: | 50000 |  |  | Cd Min: | 0.0207 | at alpha= | 0 | deg
Mach: | 0.1 |  |  | Cl=0 at alpha= | -6.2386 | deg
|  |  |  | @ Cl=0.1, Cd= | 0.05647
|  |  |  | @ Cl=0.4, Cd= | 0.046816
|  |  |  | @ Cl=0.6, Cd= | 0.03752
alpha (deg) | Cl | Cd | Cm | Cl/Cd
-19.5 | -0.315 | 0.43012 | -0.015 | -0.732
-19 | -0.327 | 0.39743 | -0.016 | -0.822
-18.5 | -0.338 | 0.3682 | -0.017 | -0.919
-18 | -0.35 | 0.34955 | -0.017 | -1
-17.5 | -0.36 | 0.32515 | -0.018 | -1.108
-17 | -0.37 | 0.2963 | -0.019 | -1.249
-16.5 | -0.379 | 0.2791 | -0.02 | -1.358
-16 | -0.387 | 0.25631 | -0.021 | -1.508
-15.5 | -0.393 | 0.23822 | -0.022 | -1.649
-15 | -0.397 | 0.21511 | -0.023 | -1.846
-14.5 | -0.399 | 0.20355 | -0.024 | -1.961
-14 | -0.399 | 0.18704 | -0.025 | -2.133
-13.5 | -0.396 | 0.17221 | -0.026 | -2.3
-13 | -0.39 | 0.16056 | -0.027 | -2.431
-12.5 | -0.381 | 0.14885 | -0.029 | -2.562
-12 | -0.369 | 0.1382 | -0.03 | -2.671
-11.5 | -0.353 | 0.12667 | -0.032 | -2.789
-11 | -0.334 | 0.11772 | -0.033 | -2.838
-10.5 | -0.311 | 0.10809 | -0.034 | -2.88
-10 | -0.285 | 0.10321 | -0.035 | -2.761
-9.5 | -0.255 | 0.09567 | -0.036 | -2.669
-9 | -0.223 | 0.08966 | -0.037 | -2.484
-8.5 | -0.187 | 0.08326 | -0.038 | -2.249
-8 | -0.149 | 0.07775 | -0.039 | -1.92
-7.5 | -0.109 | 0.07289 | -0.04 | -1.496
-7 | -0.067 | 0.06912 | -0.041 | -0.969
-6.5 | -0.023 | 0.06529 | -0.042 | -0.356
-6 | 0.021 | 0.0612 | -0.043 | 0.349
-5.5 | 0.067 | 0.05855 | -0.044 | 1.14
-5 | 0.113 | 0.05565 | -0.045 | 2.027
-4.5 | 0.159 | 0.05355 | -0.046 | 2.977
-4 | 0.206 | 0.05149 | -0.047 | 4.01
-3.5 | 0.254 | 0.04851 | -0.048 | 5.236
-3 | 0.302 | 0.04829 | -0.049 | 6.251
-2.5 | 0.35 | 0.04733 | -0.05 | 7.393
-2 | 0.398 | 0.04683 | -0.051 | 8.501
-1.5 | 0.447 | 0.04648 | -0.051 | 9.609
-1 | 0.495 | 0.04629 | -0.052 | 10.698
-0.5 | 0.543 | 0.04457 | -0.053 | 12.191
0 | 0.736 | 0.0207 | -0.055 | 35.554
0.5 | 0.796 | 0.02263 | -0.056 | 35.184
1 | 0.856 | 0.02153 | -0.058 | 39.768
1.5 | 0.917 | 0.02198 | -0.059 | 41.714
2 | 0.977 | 0.02701 | -0.126 | 36.164
2.5 | 1.037 | 0.02765 | -0.127 | 37.5
3 | 1.097 | 0.0284 | -0.128 | 38.619
3.5 | 1.157 | 0.02932 | -0.13 | 39.458
4 | 1.217 | 0.03095 | -0.131 | 39.309
4.5 | 1.276 | 0.03375 | -0.133 | 37.814
5 | 1.336 | 0.03491 | -0.134 | 38.272
5.5 | 1.395 | 0.03615 | -0.135 | 38.592
6 | 1.454 | 0.03518 | -0.137 | 41.334
6.5 | 1.513 | 0.03625 | -0.138 | 41.738
7 | 1.572 | 0.03732 | -0.14 | 42.112
7.5 | 1.336 | 0.06162 | -0.089 | 21.686
8 | 1.383 | 0.06514 | -0.089 | 21.227
8.5 | 1.43 | 0.06759 | -0.09 | 21.16
9 | 1.477 | 0.07185 | -0.091 | 20.56
9.5 | 1.522 | 0.07704 | -0.091 | 19.757
10 | 1.562 | 0.081 | -0.092 | 19.288
10.5 | 1.593 | 0.08496 | -0.093 | 18.747
11 | 1.852 | 0.0608 | -0.138 | 30.456
11.5 | 1.868 | 0.06399 | -0.139 | 29.188
12 | 1.618 | 0.099 | -0.063 | 16.347
12.5 | 1.625 | 0.10601 | -0.062 | 15.331
13 | 1.626 | 0.1134 | -0.061 | 14.335
13.5 | 1.619 | 0.12194 | -0.06 | 13.281
14 | 1.607 | 0.13012 | -0.059 | 12.347
14.5 | 1.587 | 0.14047 | -0.058 | 11.3
15 | 1.562 | 0.15216 | -0.058 | 10.265
15.5 | 1.531 | 0.16225 | -0.057 | 9.434
16 | 1.494 | 0.1761 | -0.057 | 8.485
16.5 | 1.453 | 0.18964 | -0.056 | 7.663

## 4. Re 50k Mach 0.10 (2)
BIGFOIL.COM POLAR EXPORT
goe611
GOE 611 |  |  |  | Cl Max: | 0.9834 | at alpha= | 11 | deg
XFOIL ncrit=9 |  |  |  | L/D Max: | 9.6046 | at alpha= | 2.5 | deg
Re: | 50000 |  |  | Cd Min: | 0.23806 | at alpha= | -19 | deg
Mach: | 0.1 |  |  | Cl=0 at alpha= | -1.9945 | deg
|  |  |  | @ Cl=0.1, Cd= | 0.050808
|  |  |  | @ Cl=0.4, Cd= | 0.050429
|  |  |  | @ Cl=0.6, Cd= | 0.063427
alpha (deg) | Cl | Cd | Cm | Cl/Cd
-20 | -0.4867 | 0.23711 | -0.0001 | -2.0526
-19.5 | -0.4731 | 0.23551 | -0.0051 | -2.0088
-19 | -0.4672 | 0.23806 | -0.0104 | -1.9625
-18.5 | -0.4358 | 0.22046 | -0.0113 | -1.9768
-18 | -0.4166 | 0.21351 | -0.014 | -1.9512
-17.5 | -0.3995 | 0.2079 | -0.0171 | -1.9216
-17 | -0.3861 | 0.20431 | -0.0211 | -1.8898
-16.5 | -0.3858 | 0.20659 | -0.0261 | -1.8675
-16 | -0.354 | 0.19145 | -0.0266 | -1.849
-15.5 | -0.3366 | 0.18497 | -0.0287 | -1.8198
-15 | -0.3242 | 0.18025 | -0.0316 | -1.7986
-14.5 | -0.3254 | 0.18009 | -0.0357 | -1.8069
-14 | -0.3022 | 0.16941 | -0.0366 | -1.7838
-13.5 | -0.2849 | 0.1624 | -0.0375 | -1.7543
-13 | -0.2807 | 0.15884 | -0.04 | -1.7672
-12.5 | -0.2971 | 0.15996 | -0.0438 | -1.8573
-12 | -0.2587 | 0.14628 | -0.0413 | -1.7685
-11.5 | -0.2712 | 0.14516 | -0.0434 | -1.8683
-11 | -0.2527 | 0.13635 | -0.0417 | -1.8533
-10.5 | -0.2591 | 0.1331 | -0.0411 | -1.9467
-10 | -0.2962 | 0.13427 | -0.0402 | -2.206
-9.5 | -0.2729 | 0.12486 | -0.0353 | -2.1856
-9 | -0.3127 | 0.12522 | -0.0314 | -2.4972
-8.5 | -0.3144 | 0.11959 | -0.0265 | -2.629
-8 | -0.3455 | 0.11812 | -0.022 | -2.925
-7.5 | -0.3992 | 0.11839 | -0.0177 | -3.3719
-7 | -0.3972 | 0.11229 | -0.0125 | -3.5373
-6.5 | -0.4426 | 0.11111 | -0.0163 | -3.9834
-6 | -0.448 | 0.1058 | -0.0138 | -4.2344
-5.5 | -0.4517 | 0.10007 | -0.0113 | -4.5138
-5 | -0.4507 | 0.09488 | -0.0064 | -4.7502
-4.5 | -0.4304 | 0.0888 | -0.0109 | -4.8468
-4 | 0.0061 | 0.06708 | -0.022 | 0.090936
-3.5 | 0.0345 | 0.06352 | -0.0283 | 0.54314
-3 | -0.0036 | 0.06248 | -0.0198 | -0.057618
-2.5 | -0.1032 | 0.06296 | -0.002 | -1.6391
-2 | -0.0009 | 0.05398 | -0.0818 | -0.016673
-1.5 | 0.0802 | 0.0512 | -0.0866 | 1.5664
-1 | 0.1549 | 0.04972 | -0.0899 | 3.1154
-0.5 | 0.2275 | 0.04886 | -0.0928 | 4.6562
0 | 0.2992 | 0.04876 | -0.0949 | 6.1362
0.5 | 0.3402 | 0.04962 | -0.0937 | 6.8561
1 | 0.3912 | 0.05057 | -0.0942 | 7.7358
1.5 | 0.4369 | 0.04984 | -0.0926 | 8.7661
2 | 0.4894 | 0.05211 | -0.0929 | 9.3917
2.5 | 0.5271 | 0.05488 | -0.0921 | 9.6046
3 | 0.5513 | 0.05819 | -0.0903 | 9.4741
3.5 | 0.5824 | 0.06147 | -0.0894 | 9.4745
4 | 0.6136 | 0.06494 | -0.0887 | 9.4487
4.5 | 0.6416 | 0.06875 | -0.0879 | 9.3324
5 | 0.6623 | 0.07313 | -0.0869 | 9.0565
5.5 | 0.6773 | 0.07805 | -0.0858 | 8.6778
6 | 0.7004 | 0.083 | -0.0857 | 8.4386
6.5 | 0.7014 | 0.0898 | -0.0854 | 7.8107
8.5 | 0.8088 | 0.1051 | -0.0809 | 7.6955
9 | 0.8668 | 0.10483 | -0.0783 | 8.2686
9.5 | 0.9046 | 0.10697 | -0.0763 | 8.4566
10 | 0.9329 | 0.10961 | -0.0741 | 8.5111
10.5 | 0.9539 | 0.11338 | -0.0723 | 8.4133
11 | 0.9834 | 0.11673 | -0.0705 | 8.4246
11.5 | 0.9487 | 0.12952 | -0.0727 | 7.3247
12 | 0.9574 | 0.13729 | -0.0737 | 6.9736
12.5 | 0.938 | 0.15017 | -0.0781 | 6.2463

## 5. Re 50k Mach 0.25 (1)
BIGFOIL.COM POLAR EXPORT
goe611
GOE 611 |  |  |  | Cl Max: | 1.863 | at alpha= | 11 | deg
JavaFoil+Calcfoil stall+Eppler ext transition |  |  |  | L/D Max: | 42.099 | at alpha= | 1.5 | deg
Re: | 50000 |  |  | Cd Min: | 0.02101 | at alpha= | 0 | deg
Mach: | 0.25 |  |  | Cl=0 at alpha= | -6.2391 | deg
|  |  |  | @ Cl=0.1, Cd= | 0.057382
|  |  |  | @ Cl=0.4, Cd= | 0.047354
|  |  |  | @ Cl=0.6, Cd= | 0.039832
alpha (deg) | Cl | Cd | Cm | Cl/Cd
-17 | -0.058 | 1.7098 | -0.021 | -0.034
-16.5 | -0.065 | 1.4791 | -0.022 | -0.044
-16 | -0.146 | 0.63683 | -0.021 | -0.229
-15.5 | -0.186 | 0.49142 | -0.021 | -0.378
-15 | -0.219 | 0.38658 | -0.022 | -0.566
-14.5 | -0.247 | 0.33024 | -0.022 | -0.747
-14 | -0.27 | 0.27559 | -0.023 | -0.981
-13.5 | -0.289 | 0.24082 | -0.024 | -1.201
-13 | -0.303 | 0.20935 | -0.026 | -1.449
-12.5 | -0.312 | 0.18659 | -0.027 | -1.674
-12 | -0.316 | 0.16828 | -0.029 | -1.876
-11.5 | -0.314 | 0.15044 | -0.03 | -2.084
-11 | -0.306 | 0.13582 | -0.032 | -2.25
-10.5 | -0.292 | 0.12304 | -0.034 | -2.374
-10 | -0.273 | 0.11312 | -0.036 | -2.414
-9.5 | -0.249 | 0.10157 | -0.037 | -2.45
-9 | -0.22 | 0.0949 | -0.038 | -2.318
-8.5 | -0.187 | 0.08768 | -0.039 | -2.131
-8 | -0.15 | 0.08233 | -0.04 | -1.824
-7.5 | -0.11 | 0.07738 | -0.041 | -1.427
-7 | -0.068 | 0.07109 | -0.042 | -0.958
-6.5 | -0.024 | 0.06703 | -0.043 | -0.354
-6 | 0.022 | 0.06247 | -0.044 | 0.349
-5.5 | 0.068 | 0.05858 | -0.045 | 1.166
-5 | 0.115 | 0.05682 | -0.046 | 2.033
-4.5 | 0.163 | 0.0542 | -0.047 | 3.014
-4 | 0.212 | 0.052 | -0.048 | 4.072
-3.5 | 0.261 | 0.04889 | -0.05 | 5.331
-3 | 0.31 | 0.04875 | -0.05 | 6.356
-2.5 | 0.359 | 0.04778 | -0.051 | 7.521
-2 | 0.409 | 0.04726 | -0.052 | 8.653
-1.5 | 0.459 | 0.04686 | -0.053 | 9.791
-1 | 0.509 | 0.04671 | -0.053 | 10.891
-0.5 | 0.558 | 0.0449 | -0.055 | 12.434
0 | 0.756 | 0.02101 | -0.056 | 35.989
0.5 | 0.818 | 0.02132 | -0.057 | 38.36
1 | 0.88 | 0.022 | -0.059 | 39.996
1.5 | 0.942 | 0.02237 | -0.061 | 42.099
2 | 1.003 | 0.02441 | -0.063 | 41.103
2.5 | 1.065 | 0.02819 | -0.131 | 37.775
3 | 1.127 | 0.02905 | -0.132 | 38.784
3.5 | 1.188 | 0.02989 | -0.133 | 39.748
4 | 1.249 | 0.03172 | -0.135 | 39.379
4.5 | 1.31 | 0.03479 | -0.136 | 37.657
5 | 1.371 | 0.03612 | -0.138 | 37.956
5.5 | 1.432 | 0.03712 | -0.139 | 38.565
6 | 1.492 | 0.03617 | -0.141 | 41.239
6.5 | 1.489 | 0.04115 | -0.136 | 36.198
7 | 1.321 | 0.05963 | -0.09 | 22.154
7.5 | 1.368 | 0.06316 | -0.091 | 21.665
8 | 1.416 | 0.06661 | -0.092 | 21.263
8.5 | 1.463 | 0.07177 | -0.092 | 20.389
9 | 1.511 | 0.07421 | -0.093 | 20.358
9.5 | 1.556 | 0.08006 | -0.093 | 19.43
10 | 1.595 | 0.08354 | -0.095 | 19.096
10.5 | 1.621 | 0.08957 | -0.095 | 18.095
11 | 1.863 | 0.06649 | -0.141 | 28.013
11.5 | 1.616 | 0.11626 | -0.061 | 13.9
12 | 1.618 | 0.10309 | -0.063 | 15.692
12.5 | 1.608 | 0.11153 | -0.061 | 14.42
13 | 1.589 | 0.12065 | -0.06 | 13.167
13.5 | 1.558 | 0.13197 | -0.059 | 11.803
14 | 1.515 | 0.14273 | -0.058 | 10.615
14.5 | 1.461 | 0.15809 | -0.058 | 9.243
15 | 1.396 | 0.17293 | -0.057 | 8.074
15.5 | 1.321 | 0.18986 | -0.056 | 6.957
16 | 1.236 | 0.20976 | -0.055 | 5.893

## 6. Re 50k Mach 0.25 (2)
BIGFOIL.COM POLAR EXPORT
goe611
GOE 611 |  |  |  | Cl Max: | 0.9323 | at alpha= | 12 | deg
XFOIL ncrit=9 |  |  |  | L/D Max: | 9.4521 | at alpha= | 3 | deg
Re: | 50000 |  |  | Cd Min: | 0.24466 | at alpha= | -19.5 | deg
Mach: | 0.25 |  |  | Cl=0 at alpha= | -1.8966 | deg
|  |  |  | @ Cl=0.1, Cd= | 0.052569
|  |  |  | @ Cl=0.4, Cd= | 0.052105
|  |  |  | @ Cl=0.6, Cd= | 0.066447
alpha (deg) | Cl | Cd | Cm | Cl/Cd
-20 | -0.4931 | 0.24305 | -0.0012 | -2.0288
-19.5 | -0.4832 | 0.24466 | -0.0067 | -1.975
-19 | -0.4571 | 0.23064 | -0.0088 | -1.9819
-18.5 | -0.4355 | 0.22218 | -0.0114 | -1.9601
-18 | -0.4169 | 0.21613 | -0.0147 | -1.9289
-17.5 | -0.4002 | 0.21118 | -0.0184 | -1.8951
-17 | -0.3922 | 0.21119 | -0.0233 | -1.8571
-16.5 | -0.3714 | 0.20166 | -0.0257 | -1.8417
-16 | -0.3489 | 0.19284 | -0.0273 | -1.8093
-15.5 | -0.3334 | 0.18735 | -0.0301 | -1.7796
-15 | -0.3266 | 0.18536 | -0.0339 | -1.762
-14.5 | -0.3339 | 0.18729 | -0.0382 | -1.7828
-14 | -0.2909 | 0.16989 | -0.0371 | -1.7123
-13.5 | -0.2798 | 0.16486 | -0.0391 | -1.6972
-13 | -0.2873 | 0.16488 | -0.0426 | -1.7425
-12.5 | -0.259 | 0.1534 | -0.0417 | -1.6884
-12 | -0.2575 | 0.14988 | -0.043 | -1.718
-11.5 | -0.2564 | 0.14496 | -0.0436 | -1.7688
-11 | -0.2454 | 0.13874 | -0.0422 | -1.7688
-10.5 | -0.2713 | 0.13908 | -0.0423 | -1.9507
-10 | -0.254 | 0.13048 | -0.0384 | -1.9467
-9.5 | -0.2825 | 0.12994 | -0.0351 | -2.1741
-9 | -0.2903 | 0.12524 | -0.0306 | -2.3179
-8.5 | -0.3124 | 0.12322 | -0.0263 | -2.5353
-8 | -0.3649 | 0.12441 | -0.0223 | -2.933
-7.5 | -0.3586 | 0.11782 | -0.0176 | -3.0436
-7 | -0.4143 | 0.11813 | -0.0144 | -3.5072
-6.5 | -0.4195 | 0.11273 | -0.0099 | -3.7213
-6 | -0.4319 | 0.10815 | -0.0067 | -3.9935
-5.5 | -0.4482 | 0.10399 | -0.0058 | -4.31
-5 | -0.4567 | 0.09892 | -0.0048 | -4.6169
-4.5 | -0.4094 | 0.09149 | -0.0106 | -4.4748
-4 | -0.0008 | 0.07028 | -0.0215 | -0.011383
-3.5 | 0.0765 | 0.06356 | -0.0389 | 1.2036
-3 | 0.0016 | 0.06432 | -0.0221 | 0.024876
-2.5 | -0.1017 | 0.06489 | -0.0039 | -1.5673
-2 | -0.0218 | 0.05625 | -0.0806 | -0.38756
-1.5 | 0.0836 | 0.05288 | -0.0895 | 1.5809
-1 | 0.1485 | 0.05165 | -0.0913 | 2.8751
-0.5 | 0.214 | 0.05072 | -0.0932 | 4.2192
0 | 0.2804 | 0.05076 | -0.0945 | 5.524
0.5 | 0.3483 | 0.05098 | -0.0961 | 6.8321
1 | 0.3891 | 0.05234 | -0.0951 | 7.4341
1.5 | 0.4267 | 0.05153 | -0.0931 | 8.2806
2 | 0.4699 | 0.05422 | -0.0918 | 8.6665
2.5 | 0.5154 | 0.05693 | -0.0916 | 9.0532
3 | 0.5641 | 0.05968 | -0.0919 | 9.4521
3.5 | 0.5825 | 0.06351 | -0.0898 | 9.1718
4 | 0.6058 | 0.06742 | -0.0884 | 8.9855
4.5 | 0.6305 | 0.07155 | -0.0875 | 8.812
5 | 0.6565 | 0.07589 | -0.0869 | 8.6507
5.5 | 0.6882 | 0.08027 | -0.0868 | 8.5736
6 | 0.6774 | 0.08681 | -0.085 | 7.8032
6.5 | 0.6908 | 0.09374 | -0.0861 | 7.3693
8 | 0.7751 | 0.10715 | -0.0843 | 7.2338
8.5 | 0.8366 | 0.10522 | -0.0799 | 7.951
9 | 0.8644 | 0.1081 | -0.0778 | 7.9963
9.5 | 0.8918 | 0.11124 | -0.0758 | 8.0169
10 | 0.9116 | 0.11505 | -0.0739 | 7.9235
10.5 | 0.9285 | 0.1201 | -0.0727 | 7.7311
11 | 0.9297 | 0.12793 | -0.0731 | 7.2673
11.5 | 0.9173 | 0.13824 | -0.0755 | 6.6356
12 | 0.9323 | 0.14571 | -0.0768 | 6.3983
12.5 | 0.9216 | 0.15888 | -0.0821 | 5.8006

## 7. Re 50k Mach 0.50 (1)
BIGFOIL.COM POLAR EXPORT
goe611
GOE 611 |  |  |  | Cl Max: | 1.842 | at alpha= | 10 | deg
JavaFoil+Calcfoil stall+Eppler ext transition |  |  |  | L/D Max: | 41.757 | at alpha= | 2 | deg
Re: | 50000 |  |  | Cd Min: | 0.02273 | at alpha= | 0 | deg
Mach: | 0.5 |  |  | Cl=0 at alpha= | -6.2447 | deg
|  |  |  | @ Cl=0.1, Cd= | 0.064468
|  |  |  | @ Cl=0.4, Cd= | 0.04826
|  |  |  | @ Cl=0.6, Cd= | 0.047429
alpha (deg) | Cl | Cd | Cm | Cl/Cd
-20 | -0.69 | 0.32544 | -0.024 | -2.121
-19.5 | -0.666 | 0.34677 | -0.025 | -1.922
-19 | -0.643 | 0.35584 | -0.026 | -1.806
-18.5 | -0.619 | 0.33998 | -0.027 | -1.821
-18 | -0.595 | 0.3365 | -0.029 | -1.769
-17.5 | -0.571 | 0.33133 | -0.03 | -1.724
-17 | -0.547 | 0.32628 | -0.031 | -1.677
-16.5 | -0.524 | 0.27938 | -0.033 | -1.874
-16 | -0.499 | 0.27063 | -0.034 | -1.845
-15.5 | -0.473 | 0.27017 | -0.031 | -1.751
-15 | -0.449 | 0.26966 | -0.032 | -1.664
-14.5 | -0.424 | 0.26931 | -0.032 | -1.574
-14 | -0.399 | 0.26547 | -0.033 | -1.504
-13.5 | -0.374 | 0.26178 | -0.034 | -1.43
-13 | -0.349 | 0.25825 | -0.035 | -1.353
-12.5 | -0.324 | 0.25566 | -0.036 | -1.269
-12 | -0.299 | 0.24178 | -0.038 | -1.237
-11.5 | -0.274 | 0.23878 | -0.039 | -1.147
-11 | -0.248 | 0.23559 | -0.04 | -1.054
-10.5 | -0.223 | 0.24378 | -0.04 | -0.914
-10 | -0.197 | 0.23989 | -0.041 | -0.822
-9.5 | -0.171 | 0.23708 | -0.042 | -0.723
-9 | -0.145 | 0.236 | -0.043 | -0.616
-8.5 | -0.119 | 0.2325 | -0.044 | -0.513
-8 | -0.093 | 0.23052 | -0.045 | -0.404
-7.5 | -0.067 | 0.18724 | -0.04 | -0.356
-7 | -0.065 | 0.10369 | -0.047 | -0.628
-6.5 | -0.024 | 0.09077 | -0.048 | -0.265
-6 | 0.023 | 0.07709 | -0.049 | 0.297
-5.5 | 0.073 | 0.06696 | -0.05 | 1.091
-5 | 0.125 | 0.06216 | -0.049 | 2.016
-4.5 | 0.179 | 0.05783 | -0.05 | 3.093
-4 | 0.233 | 0.05539 | -0.054 | 4.214
-3.5 | 0.289 | 0.05291 | -0.055 | 5.453
-3 | 0.344 | 0.04928 | -0.056 | 6.984
-2.5 | 0.4 | 0.04826 | -0.057 | 8.287
-2 | 0.456 | 0.04744 | -0.058 | 9.612
-1.5 | 0.512 | 0.04693 | -0.059 | 10.91
-1 | 0.568 | 0.04868 | -0.059 | 11.672
-0.5 | 0.623 | 0.04653 | -0.061 | 13.4
0 | 0.845 | 0.02273 | -0.062 | 37.163
0.5 | 0.877 | 0.0261 | -0.061 | 33.617
1 | 0.941 | 0.02703 | -0.062 | 34.825
1.5 | 1.005 | 0.02814 | -0.064 | 35.733
2 | 1.119 | 0.02681 | -0.069 | 41.757
2.5 | 1.187 | 0.03106 | -0.146 | 38.227
3 | 1.255 | 0.03228 | -0.147 | 38.87
3.5 | 1.322 | 0.03367 | -0.149 | 39.265
4 | 1.389 | 0.03599 | -0.151 | 38.59
4.5 | 1.394 | 0.04129 | -0.145 | 33.767
5 | 1.453 | 0.04349 | -0.146 | 33.415
5.5 | 1.298 | 0.05554 | -0.098 | 23.375
6 | 1.349 | 0.05847 | -0.098 | 23.081
6.5 | 1.399 | 0.06296 | -0.099 | 22.222
7 | 1.448 | 0.06716 | -0.1 | 21.568
7.5 | 1.496 | 0.07292 | -0.1 | 20.515
8 | 1.541 | 0.07898 | -0.101 | 19.511
8.5 | 1.584 | 0.08547 | -0.101 | 18.536
9 | 1.625 | 0.09254 | -0.102 | 17.554
9.5 | 1.663 | 0.09837 | -0.103 | 16.907
10 | 1.842 | 0.09102 | -0.148 | 20.24
10.5 | 1.555 | 0.10446 | -0.068 | 14.881
11 | 0.967 | 0.18719 | -0.053 | 5.165
11.5 | 0.996 | 0.19487 | -0.055 | 5.111
12 | 1.025 | 0.19689 | -0.058 | 5.206
12.5 | 1.054 | 0.21293 | -0.062 | 4.952
13 | 1.085 | 0.23322 | -0.072 | 4.652
13.5 | 1.12 | 0.34758 | -0.089 | 3.221
14 | 1.163 | 0.37781 | -0.108 | 3.079
14.5 | 1.192 | 0.40411 | -0.108 | 2.949
15 | 1.221 | 0.41714 | -0.109 | 2.928

## 8. Re 50k Mach 0.50 (2)
BIGFOIL.COM POLAR EXPORT
goe611
GOE 611 |  |  |  | Cl Max: | 0.6396 | at alpha= | 5.5 | deg
XFOIL ncrit=9 |  |  |  | L/D Max: | 7.3819 | at alpha= | 3.5 | deg
Re: | 50000 |  |  | Cd Min: | 0.25836 | at alpha= | -20 | deg
Mach: | 0.5 |  |  | Cl=0 at alpha= | -1.6023 | deg
|  |  |  | @ Cl=0.1, Cd= | 0.074655
|  |  |  | @ Cl=0.4, Cd= | 0.062328
|  |  |  | @ Cl=0.6, Cd= | 0.085988
alpha (deg) | Cl | Cd | Cm | Cl/Cd
-20 | -0.5165 | 0.25836 | -0.0008 | -1.9991
-19.5 | -0.4934 | 0.25103 | -0.0051 | -1.9655
-19 | -0.4712 | 0.24463 | -0.0097 | -1.9262
-18.5 | -0.4523 | 0.24116 | -0.0149 | -1.8755
-18 | -0.4416 | 0.24313 | -0.0207 | -1.8163
-17.5 | -0.4066 | 0.22443 | -0.0222 | -1.8117
-17 | -0.384 | 0.21694 | -0.0255 | -1.7701
-16.5 | -0.3654 | 0.21193 | -0.0295 | -1.7242
-16 | -0.3582 | 0.2129 | -0.0346 | -1.6825
-15.5 | -0.3269 | 0.19859 | -0.036 | -1.6461
-15 | -0.3058 | 0.19117 | -0.0382 | -1.5996
-14.5 | -0.2927 | 0.18705 | -0.0413 | -1.5648
-14 | -0.2975 | 0.18913 | -0.0451 | -1.573
-13.5 | -0.2589 | 0.17331 | -0.0445 | -1.4939
-13 | -0.2548 | 0.17063 | -0.0464 | -1.4933
-12.5 | -0.2409 | 0.16334 | -0.0464 | -1.4748
-12 | -0.2341 | 0.1586 | -0.046 | -1.476
-11.5 | -0.2465 | 0.15757 | -0.046 | -1.5644
-11 | -0.2317 | 0.1496 | -0.0428 | -1.5488
-10.5 | -0.2623 | 0.15128 | -0.0405 | -1.7339
-10 | -0.2503 | 0.14322 | -0.0358 | -1.7477
-9.5 | -0.2848 | 0.14441 | -0.0328 | -1.9722
-9 | -0.2772 | 0.13745 | -0.0283 | -2.0167
-8.5 | -0.2977 | 0.13509 | -0.025 | -2.2037
-8 | -0.3251 | 0.13404 | -0.0214 | -2.4254
-7.5 | -0.3328 | 0.12951 | -0.0173 | -2.5697
-7 | -0.347 | 0.12582 | -0.0133 | -2.7579
-6.5 | -0.3669 | 0.12266 | -0.0091 | -2.9912
-6 | -0.3929 | 0.12023 | -0.0076 | -3.2679
-5.5 | -0.348 | 0.11129 | -0.0124 | -3.127
-5 | -0.3284 | 0.10523 | -0.0145 | -3.1208
-4.5 | -0.313 | 0.09984 | -0.0121 | -3.135
-4 | 0.1483 | 0.07171 | -0.0599 | 2.0681
-3.5 | 0.1554 | 0.06912 | -0.0591 | 2.2483
-3 | 0.0253 | 0.07257 | -0.0309 | 0.34863
-2.5 | -0.0974 | 0.07368 | -0.0115 | -1.3219
-1.5 | 0.0111 | 0.06254 | -0.0876 | 0.17749
-1 | 0.1033 | 0.05977 | -0.0948 | 1.7283
-0.5 | 0.1752 | 0.05878 | -0.0973 | 2.9806
0 | 0.2303 | 0.05869 | -0.0973 | 3.924
0.5 | 0.2852 | 0.05944 | -0.0968 | 4.7981
1 | 0.3417 | 0.06067 | -0.0961 | 5.6321
1.5 | 0.3972 | 0.06223 | -0.0959 | 6.3828
2 | 0.4519 | 0.06415 | -0.0964 | 7.0444
2.5 | 0.4778 | 0.06504 | -0.0926 | 7.3462
3 | 0.5082 | 0.06892 | -0.0905 | 7.3738
3.5 | 0.5391 | 0.07303 | -0.0893 | 7.3819
4 | 0.5709 | 0.07734 | -0.0885 | 7.3817
4.5 | 0.5918 | 0.08213 | -0.0874 | 7.2056
5 | 0.603 | 0.0874 | -0.0861 | 6.8993
5.5 | 0.6396 | 0.09257 | -0.0866 | 6.9094

## 9. Re 100k Mach 0.00 (1)
BIGFOIL.COM POLAR EXPORT
goe611
GOE 611 |  |  |  | Cl Max: | 1.895 | at alpha= | 12.5 | deg
JavaFoil+Calcfoil stall+Eppler ext transition |  |  |  | L/D Max: | 50.128 | at alpha= | 1.5 | deg
Re: | 100000 |  |  | Cd Min: | 0.01721 | at alpha= | 0 | deg
Mach: | 0 |  |  | Cl=0 at alpha= | -6.2386 | deg
|  |  |  | @ Cl=0.1, Cd= | 0.05125
|  |  |  | @ Cl=0.4, Cd= | 0.042979
|  |  |  | @ Cl=0.6, Cd= | 0.033741
alpha (deg) | Cl | Cd | Cm | Cl/Cd
-20 | -0.344 | 0.33698 | -0.015 | -1.022
-19.5 | -0.355 | 0.31867 | -0.016 | -1.113
-19 | -0.365 | 0.29705 | -0.017 | -1.227
-18.5 | -0.374 | 0.27901 | -0.017 | -1.341
-18 | -0.383 | 0.26429 | -0.018 | -1.45
-17.5 | -0.392 | 0.24872 | -0.019 | -1.575
-17 | -0.399 | 0.23358 | -0.02 | -1.709
-16.5 | -0.406 | 0.21723 | -0.021 | -1.868
-16 | -0.411 | 0.20273 | -0.022 | -2.027
-15.5 | -0.414 | 0.18817 | -0.023 | -2.203
-15 | -0.416 | 0.17698 | -0.024 | -2.352
-14.5 | -0.416 | 0.16534 | -0.025 | -2.516
-14 | -0.413 | 0.15391 | -0.026 | -2.686
-13.5 | -0.408 | 0.14424 | -0.028 | -2.83
-13 | -0.4 | 0.13451 | -0.029 | -2.976
-12.5 | -0.389 | 0.12603 | -0.03 | -3.09
-12 | -0.375 | 0.11767 | -0.031 | -3.19
-11.5 | -0.358 | 0.10835 | -0.033 | -3.304
-11 | -0.337 | 0.10199 | -0.034 | -3.308
-10.5 | -0.313 | 0.09349 | -0.035 | -3.352
-10 | -0.286 | 0.08973 | -0.036 | -3.19
-9.5 | -0.256 | 0.08361 | -0.036 | -3.061
-9 | -0.223 | 0.07895 | -0.037 | -2.823
-8.5 | -0.187 | 0.07387 | -0.038 | -2.533
-8 | -0.149 | 0.0694 | -0.039 | -2.147
-7.5 | -0.109 | 0.06535 | -0.04 | -1.664
-7 | -0.067 | 0.06214 | -0.041 | -1.075
-6.5 | -0.023 | 0.05889 | -0.042 | -0.393
-6 | 0.021 | 0.05515 | -0.043 | 0.386
-5.5 | 0.066 | 0.05292 | -0.044 | 1.256
-5 | 0.112 | 0.05066 | -0.045 | 2.217
-4.5 | 0.159 | 0.04877 | -0.046 | 3.254
-4 | 0.206 | 0.04699 | -0.047 | 4.374
-3.5 | 0.253 | 0.04455 | -0.048 | 5.675
-3 | 0.3 | 0.04421 | -0.049 | 6.794
-2.5 | 0.348 | 0.04339 | -0.05 | 8.025
-2 | 0.396 | 0.04301 | -0.05 | 9.213
-1.5 | 0.444 | 0.04264 | -0.051 | 10.423
-1 | 0.493 | 0.04247 | -0.052 | 11.602
-0.5 | 0.541 | 0.04113 | -0.053 | 13.147
0 | 0.732 | 0.01721 | -0.055 | 42.559
0.5 | 0.792 | 0.0187 | -0.056 | 42.377
1 | 0.852 | 0.01788 | -0.057 | 47.666
1.5 | 0.912 | 0.0182 | -0.059 | 50.128
2 | 0.972 | 0.02148 | -0.125 | 45.256
2.5 | 1.032 | 0.02468 | -0.127 | 41.814
3 | 1.092 | 0.02466 | -0.128 | 44.261
3.5 | 1.151 | 0.02535 | -0.129 | 45.421
4 | 1.211 | 0.02674 | -0.13 | 45.285
4.5 | 1.27 | 0.02903 | -0.132 | 43.757
5 | 1.33 | 0.02986 | -0.133 | 44.528
5.5 | 1.389 | 0.03077 | -0.135 | 45.134
6 | 1.447 | 0.03009 | -0.136 | 48.113
6.5 | 1.506 | 0.03079 | -0.137 | 48.917
7 | 1.564 | 0.03176 | -0.139 | 49.257
7.5 | 1.622 | 0.03274 | -0.14 | 49.558
8 | 1.68 | 0.03404 | -0.141 | 49.358
8.5 | 1.737 | 0.03506 | -0.143 | 49.556
9 | 1.722 | 0.03987 | -0.138 | 43.189
9.5 | 1.771 | 0.04206 | -0.138 | 42.097
10 | 1.557 | 0.07175 | -0.092 | 21.708
10.5 | 1.588 | 0.07619 | -0.092 | 20.838
11 | 1.864 | 0.05162 | -0.139 | 36.107
11.5 | 1.883 | 0.05407 | -0.14 | 34.82
12 | 1.891 | 0.05849 | -0.14 | 32.322
12.5 | 1.895 | 0.06153 | -0.14 | 30.79
13 | 1.89 | 0.0653 | -0.14 | 28.938
13.5 | 1.626 | 0.11008 | -0.062 | 14.775
14 | 1.617 | 0.11749 | -0.062 | 13.766
14.5 | 1.602 | 0.1259 | -0.061 | 12.726
15 | 1.581 | 0.13493 | -0.061 | 11.719
15.5 | 1.555 | 0.14258 | -0.06 | 10.907
16 | 1.524 | 0.15258 | -0.06 | 9.988
16.5 | 1.489 | 0.16318 | -0.059 | 9.123
17 | 1.45 | 0.17479 | -0.059 | 8.294
17.5 | 1.408 | 0.18473 | -0.059 | 7.62

## 10. Re 100k Mach 0.00 (2)
BIGFOIL.COM POLAR EXPORT
goe611
GOE 611 |  |  |  | Cl Max: | 1.4928 | at alpha= | 10.5 | deg
XFOIL ncrit=9 |  |  |  | L/D Max: | 52.7074 | at alpha= | 9 | deg
Re: | 100000 |  |  | Cd Min: | 0.23327 | at alpha= | -20 | deg
Mach: | 0 |  |  | Cl=0 at alpha= | -4.3335 | deg
|  |  |  | @ Cl=0.1, Cd= | 0.042306
|  |  |  | @ Cl=0.4, Cd= | 0.02665
|  |  |  | @ Cl=0.6, Cd= | 0.021861
alpha (deg) | Cl | Cd | Cm | Cl/Cd
-20 | -0.4819 | 0.23327 | 0.0009 | -2.0658
-19.5 | -0.464 | 0.22772 | -0.003 | -2.0376
-19 | -0.4473 | 0.22332 | -0.0076 | -2.003
-18 | -0.4127 | 0.21048 | -0.0142 | -1.9608
-17.5 | -0.3948 | 0.20407 | -0.0169 | -1.9346
-17 | -0.3778 | 0.19818 | -0.0199 | -1.9063
-16.5 | -0.3615 | 0.19241 | -0.0231 | -1.8788
-16 | -0.3468 | 0.18735 | -0.0267 | -1.8511
-15.5 | -0.3404 | 0.18515 | -0.0313 | -1.8385
-14.5 | -0.3041 | 0.16888 | -0.0344 | -1.8007
-14 | -0.2895 | 0.16274 | -0.0362 | -1.7789
-13.5 | -0.2772 | 0.15706 | -0.0382 | -1.7649
-13 | -0.2703 | 0.15272 | -0.0411 | -1.7699
-12.5 | -0.2785 | 0.15135 | -0.0453 | -1.8401
-12 | -0.2615 | 0.1419 | -0.0447 | -1.8428
-11.5 | -0.2465 | 0.13487 | -0.0434 | -1.8277
-11 | -0.2429 | 0.12993 | -0.0429 | -1.8695
-10.5 | -0.2473 | 0.12591 | -0.0417 | -1.9641
-10 | -0.2674 | 0.12392 | -0.0381 | -2.1578
-9.5 | -0.3019 | 0.12371 | -0.0332 | -2.4404
-9 | -0.3381 | 0.12329 | -0.0296 | -2.7423
-8.5 | -0.3633 | 0.12115 | -0.032 | -2.9988
-8 | -0.3105 | 0.10849 | -0.0331 | -2.862
-7.5 | -0.2874 | 0.1014 | -0.0423 | -2.8343
-7 | -0.2606 | 0.09238 | -0.0665 | -2.821
-6.5 | -0.2203 | 0.08394 | -0.0649 | -2.6245
-6 | -0.1726 | 0.07433 | -0.0822 | -2.3221
-5.5 | -0.1298 | 0.06953 | -0.09 | -1.8668
-5 | -0.0743 | 0.05955 | -0.0952 | -1.2477
-4.5 | -0.0172 | 0.05337 | -0.1011 | -0.32228
-3.5 | 0.0861 | 0.04317 | -0.1047 | 1.9944
-2.5 | 0.2626 | 0.0322 | -0.1153 | 8.1553
-2 | 0.3362 | 0.02869 | -0.1158 | 11.7184
-1.5 | 0.4025 | 0.02657 | -0.1158 | 15.1487
-1 | 0.4634 | 0.02491 | -0.1155 | 18.603
-0.5 | 0.5201 | 0.02367 | -0.1147 | 21.973
0 | 0.5765 | 0.02286 | -0.1138 | 25.2187
0.5 | 0.6419 | 0.02008 | -0.1144 | 31.9671
1 | 0.6974 | 0.02022 | -0.1134 | 34.4906
1.5 | 0.7527 | 0.02035 | -0.1128 | 36.9877
2 | 0.8002 | 0.02088 | -0.1114 | 38.3238
2.5 | 0.8515 | 0.02124 | -0.1105 | 40.0895
3 | 0.9053 | 0.02137 | -0.1098 | 42.3631
3.5 | 0.9618 | 0.02134 | -0.1094 | 45.0703
4 | 1.0138 | 0.02162 | -0.1085 | 46.8918
4.5 | 1.0624 | 0.02213 | -0.1073 | 48.0072
5 | 1.1141 | 0.02252 | -0.1066 | 49.4716
5.5 | 1.1661 | 0.02304 | -0.106 | 50.612
6 | 1.2177 | 0.02367 | -0.1055 | 51.4449
6.5 | 1.2623 | 0.02452 | -0.1039 | 51.4804
7 | 1.3058 | 0.02536 | -0.1022 | 51.4905
7.5 | 1.3504 | 0.02611 | -0.1006 | 51.7196
8 | 1.3965 | 0.02666 | -0.0991 | 52.3818
8.5 | 1.438 | 0.02741 | -0.097 | 52.4626
9 | 1.4679 | 0.02785 | -0.0928 | 52.7074
9.5 | 1.4871 | 0.02838 | -0.0868 | 52.3996
10 | 1.4927 | 0.02935 | -0.079 | 50.8586
10.5 | 1.4928 | 0.03105 | -0.0713 | 48.0773
11 | 1.4913 | 0.03357 | -0.0649 | 44.4236
11.5 | 1.4843 | 0.03711 | -0.0592 | 39.9973
12 | 1.4743 | 0.04165 | -0.0547 | 35.3974
12.5 | 1.4688 | 0.04644 | -0.0514 | 31.6279
13 | 1.4638 | 0.05165 | -0.0489 | 28.3408
13.5 | 1.4519 | 0.05803 | -0.0473 | 25.0198
14 | 1.4427 | 0.06466 | -0.0464 | 22.3121
14.5 | 1.4281 | 0.07244 | -0.0464 | 19.7142
15 | 1.4089 | 0.08137 | -0.0472 | 17.3147
15.5 | 1.3867 | 0.09127 | -0.0488 | 15.1934

## 11. Re 100k Mach 0.10 (1)
BIGFOIL.COM POLAR EXPORT
goe611
GOE 611 |  |  |  | Cl Max: | 1.891 | at alpha= | 12.5 | deg
JavaFoil+Calcfoil stall+Eppler ext transition |  |  |  | L/D Max: | 50.266 | at alpha= | 1.5 | deg
Re: | 100000 |  |  | Cd Min: | 0.01726 | at alpha= | 0 | deg
Mach: | 0.1 |  |  | Cl=0 at alpha= | -6.2386 | deg
|  |  |  | @ Cl=0.1, Cd= | 0.051434
|  |  |  | @ Cl=0.4, Cd= | 0.043045
|  |  |  | @ Cl=0.6, Cd= | 0.034108
alpha (deg) | Cl | Cd | Cm | Cl/Cd
-19.5 | -0.315 | 0.34601 | -0.015 | -0.91
-19 | -0.327 | 0.32618 | -0.016 | -1.002
-18.5 | -0.338 | 0.30455 | -0.017 | -1.111
-18 | -0.35 | 0.28632 | -0.018 | -1.221
-17.5 | -0.36 | 0.26225 | -0.019 | -1.374
-17 | -0.37 | 0.24603 | -0.02 | -1.505
-16.5 | -0.379 | 0.23154 | -0.021 | -1.637
-16 | -0.387 | 0.21251 | -0.022 | -1.82
-15.5 | -0.393 | 0.1998 | -0.023 | -1.966
-15 | -0.397 | 0.18189 | -0.024 | -2.183
-14.5 | -0.399 | 0.17251 | -0.025 | -2.315
-14 | -0.399 | 0.16044 | -0.026 | -2.488
-13.5 | -0.396 | 0.14847 | -0.027 | -2.669
-13 | -0.391 | 0.13799 | -0.029 | -2.83
-12.5 | -0.382 | 0.1281 | -0.03 | -2.979
-12 | -0.369 | 0.12006 | -0.031 | -3.076
-11.5 | -0.354 | 0.10883 | -0.033 | -3.248
-11 | -0.334 | 0.10108 | -0.034 | -3.306
-10.5 | -0.311 | 0.09589 | -0.035 | -3.247
-10 | -0.285 | 0.08974 | -0.036 | -3.176
-9.5 | -0.255 | 0.0844 | -0.036 | -3.026
-9 | -0.223 | 0.07885 | -0.037 | -2.825
-8.5 | -0.187 | 0.0747 | -0.038 | -2.507
-8 | -0.149 | 0.07003 | -0.039 | -2.132
-7.5 | -0.109 | 0.06587 | -0.04 | -1.656
-7 | -0.067 | 0.06251 | -0.041 | -1.072
-6.5 | -0.023 | 0.0592 | -0.042 | -0.393
-6 | 0.021 | 0.05536 | -0.043 | 0.386
-5.5 | 0.067 | 0.05307 | -0.044 | 1.258
-5 | 0.113 | 0.05079 | -0.045 | 2.221
-4.5 | 0.159 | 0.04889 | -0.046 | 3.261
-4 | 0.206 | 0.04708 | -0.047 | 4.386
-3.5 | 0.254 | 0.04461 | -0.048 | 5.694
-3 | 0.302 | 0.04426 | -0.049 | 6.819
-2.5 | 0.35 | 0.04345 | -0.05 | 8.054
-2 | 0.398 | 0.04306 | -0.051 | 9.247
-1.5 | 0.447 | 0.04269 | -0.051 | 10.463
-1 | 0.495 | 0.04252 | -0.052 | 11.646
-0.5 | 0.543 | 0.04117 | -0.054 | 13.2
0 | 0.736 | 0.01726 | -0.055 | 42.659
0.5 | 0.796 | 0.01877 | -0.056 | 42.424
1 | 0.856 | 0.01796 | -0.058 | 47.686
1.5 | 0.917 | 0.01824 | -0.06 | 50.266
2 | 0.977 | 0.02416 | -0.126 | 40.432
2.5 | 1.037 | 0.02475 | -0.127 | 41.898
3 | 1.097 | 0.02472 | -0.128 | 44.374
3.5 | 1.157 | 0.02541 | -0.13 | 45.529
4 | 1.217 | 0.02691 | -0.131 | 45.22
4.5 | 1.276 | 0.02926 | -0.133 | 43.625
5 | 1.336 | 0.03014 | -0.134 | 44.317
5.5 | 1.395 | 0.03106 | -0.135 | 44.923
6 | 1.454 | 0.0301 | -0.137 | 48.321
6.5 | 1.513 | 0.0311 | -0.138 | 48.655
7 | 1.572 | 0.03214 | -0.14 | 48.901
7.5 | 1.63 | 0.03314 | -0.141 | 49.178
8 | 1.688 | 0.03409 | -0.142 | 49.5
8.5 | 1.745 | 0.03519 | -0.143 | 49.582
9 | 1.729 | 0.04046 | -0.138 | 42.724
9.5 | 1.776 | 0.04245 | -0.139 | 41.845
10 | 1.563 | 0.07187 | -0.092 | 21.751
10.5 | 1.595 | 0.07635 | -0.094 | 20.886
11 | 1.867 | 0.0524 | -0.14 | 35.639
11.5 | 1.885 | 0.05498 | -0.14 | 34.275
12 | 1.89 | 0.05949 | -0.14 | 31.762
12.5 | 1.891 | 0.06271 | -0.14 | 30.156
13 | 1.627 | 0.1039 | -0.063 | 15.654
13.5 | 1.62 | 0.11117 | -0.062 | 14.574
14 | 1.607 | 0.11886 | -0.062 | 13.523
14.5 | 1.588 | 0.12673 | -0.061 | 12.531
15 | 1.563 | 0.13713 | -0.06 | 11.395
15.5 | 1.531 | 0.14514 | -0.06 | 10.551
16 | 1.495 | 0.1559 | -0.059 | 9.588
16.5 | 1.454 | 0.16716 | -0.059 | 8.697
17 | 1.409 | 0.17999 | -0.059 | 7.827
17.5 | 1.361 | 0.18981 | -0.059 | 7.17

## 12. Re 100k Mach 0.10 (2)
BIGFOIL.COM POLAR EXPORT
goe611
GOE 611 |  |  |  | Cl Max: | 1.4929 | at alpha= | 10 | deg
XFOIL ncrit=9 |  |  |  | L/D Max: | 52.4813 | at alpha= | 9 | deg
Re: | 100000 |  |  | Cd Min: | 0.08352 | at alpha= | 15 | deg
Mach: | 0.1 |  |  | Cl=0 at alpha= | -99 | deg
|  |  |  | @ Cl=0.1, Cd= | 0.03232
|  |  |  | @ Cl=0.4, Cd= | 0.026818
|  |  |  | @ Cl=0.6, Cd= | 0.022063
alpha (deg) | Cl | Cd | Cm | Cl/Cd
-2.5 | 0.265 | 0.03232 | -0.116 | 8.1993
-2 | 0.3379 | 0.02881 | -0.1163 | 11.7286
-1.5 | 0.4043 | 0.02668 | -0.1163 | 15.1537
-1 | 0.4658 | 0.02501 | -0.1159 | 18.6246
-0.5 | 0.5233 | 0.02373 | -0.1152 | 22.0523
0 | 0.5803 | 0.0229 | -0.1143 | 25.3406
0.5 | 0.6462 | 0.0201 | -0.1149 | 32.1493
1 | 0.7025 | 0.02023 | -0.114 | 34.7257
1.5 | 0.749 | 0.0208 | -0.1122 | 36.0096
2 | 0.801 | 0.02113 | -0.1113 | 37.9082
2.5 | 0.8546 | 0.02139 | -0.1106 | 39.9532
3 | 0.9104 | 0.02145 | -0.1101 | 42.4429
3.5 | 0.9685 | 0.02139 | -0.1099 | 45.2782
4 | 1.0147 | 0.02195 | -0.1082 | 46.2278
4.5 | 1.0667 | 0.02232 | -0.1074 | 47.7912
5 | 1.1206 | 0.02265 | -0.1069 | 49.4746
5.5 | 1.1741 | 0.02317 | -0.1065 | 50.6733
6 | 1.2187 | 0.02408 | -0.1048 | 50.6105
6.5 | 1.2638 | 0.02492 | -0.1033 | 50.7143
7 | 1.31 | 0.02567 | -0.1018 | 51.0323
7.5 | 1.3569 | 0.02633 | -0.1004 | 51.5344
8 | 1.4039 | 0.02691 | -0.099 | 52.1702
8.5 | 1.4371 | 0.02792 | -0.0956 | 51.4721
9 | 1.4742 | 0.02809 | -0.0922 | 52.4813
9.5 | 1.492 | 0.02864 | -0.0859 | 52.095
10 | 1.4929 | 0.02978 | -0.0774 | 50.131
10.5 | 1.4913 | 0.03165 | -0.0697 | 47.1185
11 | 1.4879 | 0.03444 | -0.0632 | 43.2027
11.5 | 1.4798 | 0.03827 | -0.0578 | 38.6674
12 | 1.4695 | 0.04299 | -0.0535 | 34.1824
12.5 | 1.4639 | 0.04788 | -0.0503 | 30.5744
13 | 1.4591 | 0.05322 | -0.0481 | 27.4164
13.5 | 1.4469 | 0.05979 | -0.0467 | 24.1997
14 | 1.4373 | 0.06662 | -0.046 | 21.5746
14.5 | 1.4229 | 0.07451 | -0.0461 | 19.0968
15 | 1.4035 | 0.08352 | -0.047 | 16.8044

## 13. Re 100k Mach 0.25 (1)
BIGFOIL.COM POLAR EXPORT
goe611
GOE 611 |  |  |  | Cl Max: | 1.881 | at alpha= | 11 | deg
JavaFoil+Calcfoil stall+Eppler ext transition |  |  |  | L/D Max: | 50.739 | at alpha= | 1.5 | deg
Re: | 100000 |  |  | Cd Min: | 0.01748 | at alpha= | 0 | deg
Mach: | 0.25 |  |  | Cl=0 at alpha= | -6.2391 | deg
|  |  |  | @ Cl=0.1, Cd= | 0.052019
|  |  |  | @ Cl=0.4, Cd= | 0.04345
|  |  |  | @ Cl=0.6, Cd= | 0.036358
alpha (deg) | Cl | Cd | Cm | Cl/Cd
-17 | -0.058 | 1.2389 | -0.023 | -0.047
-16.5 | -0.065 | 1.1008 | -0.023 | -0.059
-16 | -0.146 | 0.50035 | -0.022 | -0.292
-15.5 | -0.186 | 0.38009 | -0.022 | -0.489
-15 | -0.219 | 0.30425 | -0.022 | -0.719
-14.5 | -0.247 | 0.25783 | -0.023 | -0.957
-14 | -0.27 | 0.22293 | -0.024 | -1.212
-13.5 | -0.289 | 0.19481 | -0.025 | -1.485
-13 | -0.303 | 0.17469 | -0.027 | -1.737
-12.5 | -0.312 | 0.15744 | -0.028 | -1.984
-12 | -0.316 | 0.14125 | -0.03 | -2.236
-11.5 | -0.314 | 0.1286 | -0.032 | -2.44
-11 | -0.306 | 0.11707 | -0.034 | -2.613
-10.5 | -0.292 | 0.10688 | -0.035 | -2.734
-10 | -0.273 | 0.0964 | -0.036 | -2.833
-9.5 | -0.249 | 0.09016 | -0.038 | -2.761
-9 | -0.22 | 0.08372 | -0.038 | -2.627
-8.5 | -0.187 | 0.07826 | -0.039 | -2.388
-8 | -0.15 | 0.07244 | -0.04 | -2.073
-7.5 | -0.11 | 0.06838 | -0.041 | -1.615
-7 | -0.068 | 0.06336 | -0.042 | -1.075
-6.5 | -0.024 | 0.06056 | -0.043 | -0.391
-6 | 0.022 | 0.05629 | -0.044 | 0.388
-5.5 | 0.068 | 0.05334 | -0.046 | 1.28
-5 | 0.115 | 0.0514 | -0.046 | 2.247
-4.5 | 0.163 | 0.04921 | -0.047 | 3.319
-4 | 0.212 | 0.04743 | -0.048 | 4.465
-3.5 | 0.261 | 0.04486 | -0.05 | 5.81
-3 | 0.31 | 0.0446 | -0.051 | 6.948
-2.5 | 0.359 | 0.04377 | -0.051 | 8.209
-2 | 0.409 | 0.04338 | -0.052 | 9.428
-1.5 | 0.459 | 0.043 | -0.053 | 10.669
-1 | 0.509 | 0.04284 | -0.054 | 11.876
-0.5 | 0.558 | 0.04144 | -0.055 | 13.473
0 | 0.756 | 0.01748 | -0.056 | 43.255
0.5 | 0.818 | 0.01778 | -0.058 | 45.995
1 | 0.88 | 0.01827 | -0.059 | 48.148
1.5 | 0.942 | 0.01856 | -0.061 | 50.739
2 | 1.003 | 0.02454 | -0.129 | 40.887
2.5 | 1.065 | 0.02523 | -0.131 | 42.206
3 | 1.127 | 0.02528 | -0.132 | 44.56
3.5 | 1.188 | 0.02595 | -0.133 | 45.772
4 | 1.249 | 0.02756 | -0.135 | 45.322
4.5 | 1.31 | 0.03014 | -0.136 | 43.477
5 | 1.371 | 0.03114 | -0.138 | 44.029
5.5 | 1.432 | 0.03221 | -0.139 | 44.441
6 | 1.492 | 0.03117 | -0.141 | 47.852
6.5 | 1.552 | 0.03228 | -0.142 | 48.068
7 | 1.611 | 0.03335 | -0.143 | 48.315
7.5 | 1.67 | 0.03438 | -0.145 | 48.578
8 | 1.659 | 0.03985 | -0.14 | 41.642
8.5 | 1.464 | 0.06363 | -0.093 | 23.01
9 | 1.762 | 0.04293 | -0.141 | 41.032
9.5 | 1.557 | 0.07055 | -0.094 | 22.063
10 | 1.597 | 0.07417 | -0.095 | 21.528
10.5 | 1.622 | 0.07886 | -0.095 | 20.564
11 | 1.881 | 0.05719 | -0.143 | 32.887
11.5 | 1.616 | 0.10271 | -0.062 | 15.736
12 | 1.873 | 0.06614 | -0.142 | 28.322
12.5 | 1.609 | 0.10198 | -0.064 | 15.781
13 | 1.589 | 0.10986 | -0.063 | 14.468
13.5 | 1.558 | 0.11846 | -0.062 | 13.155
14 | 1.516 | 0.12852 | -0.061 | 11.794
14.5 | 1.462 | 0.13975 | -0.06 | 10.46
15 | 1.397 | 0.15291 | -0.06 | 9.135
15.5 | 1.321 | 0.1669 | -0.059 | 7.917
16 | 1.236 | 0.18201 | -0.058 | 6.793

## 14. Re 100k Mach 0.25 (2)
BIGFOIL.COM POLAR EXPORT
goe611
GOE 611 |  |  |  | Cl Max: | 1.4829 | at alpha= | 9.5 | deg
XFOIL ncrit=9 |  |  |  | L/D Max: | 48.9094 | at alpha= | 7.5 | deg
Re: | 100000 |  |  | Cd Min: | 0.23724 | at alpha= | -20 | deg
Mach: | 0.25 |  |  | Cl=0 at alpha= | -4.3178 | deg
|  |  |  | @ Cl=0.1, Cd= | 0.04437
|  |  |  | @ Cl=0.4, Cd= | 0.027908
|  |  |  | @ Cl=0.6, Cd= | 0.023709
alpha (deg) | Cl | Cd | Cm | Cl/Cd
-20 | -0.4863 | 0.23724 | 0.0004 | -2.0498
-19.5 | -0.4677 | 0.23217 | -0.0041 | -2.0145
-19 | -0.4528 | 0.22947 | -0.0094 | -1.9732
-18.5 | -0.4325 | 0.22094 | -0.0124 | -1.9575
-18 | -0.412 | 0.21298 | -0.0147 | -1.9345
-17.5 | -0.3935 | 0.20686 | -0.0179 | -1.9023
-17 | -0.3756 | 0.2009 | -0.0213 | -1.8696
-16.5 | -0.3587 | 0.19538 | -0.0249 | -1.8359
-16 | -0.3473 | 0.19233 | -0.0295 | -1.8058
-15 | -0.312 | 0.17726 | -0.0339 | -1.7601
-14.5 | -0.2953 | 0.17072 | -0.0357 | -1.7297
-14 | -0.2809 | 0.16484 | -0.0379 | -1.7041
-13.5 | -0.2693 | 0.15962 | -0.0403 | -1.6871
-13 | -0.2722 | 0.15822 | -0.0444 | -1.7204
-12.5 | -0.27 | 0.15319 | -0.0466 | -1.7625
-12 | -0.2422 | 0.1425 | -0.0442 | -1.6996
-11.5 | -0.2356 | 0.13727 | -0.044 | -1.7163
-11 | -0.2352 | 0.13286 | -0.0434 | -1.7703
-10.5 | -0.2475 | 0.13027 | -0.0415 | -1.8999
-10 | -0.2798 | 0.13044 | -0.0372 | -2.145
-9.5 | -0.3148 | 0.13056 | -0.0334 | -2.4112
-9 | -0.3479 | 0.12984 | -0.0305 | -2.6795
-8.5 | -0.3046 | 0.11737 | -0.0296 | -2.5952
-8 | -0.2719 | 0.10953 | -0.0391 | -2.4824
-7.5 | -0.2694 | 0.10499 | -0.058 | -2.566
-7 | -0.2216 | 0.0939 | -0.0577 | -2.36
-6.5 | -0.198 | 0.08684 | -0.0709 | -2.2801
-6 | -0.1638 | 0.07804 | -0.0777 | -2.0989
-5.5 | -0.1189 | 0.06998 | -0.0901 | -1.6991
-5 | -0.0725 | 0.0627 | -0.0947 | -1.1563
-3.5 | 0.0869 | 0.04516 | -0.106 | 1.9243
-2 | 0.3393 | 0.02994 | -0.118 | 11.3327
-1.5 | 0.4065 | 0.02769 | -0.1178 | 14.6804
-1 | 0.47 | 0.02616 | -0.1173 | 17.9664
-0.5 | 0.5289 | 0.0247 | -0.1165 | 21.413
0 | 0.587 | 0.02387 | -0.1154 | 24.5915
0.5 | 0.6466 | 0.02313 | -0.1149 | 27.955
1 | 0.7124 | 0.02106 | -0.1149 | 33.8272
1.5 | 0.7632 | 0.02155 | -0.1134 | 35.4153
2 | 0.8141 | 0.02208 | -0.1121 | 36.8705
2.5 | 0.8682 | 0.02246 | -0.1111 | 38.6554
3 | 0.9257 | 0.02256 | -0.1105 | 41.0328
3.5 | 0.9865 | 0.0225 | -0.1103 | 43.8444
4 | 1.0333 | 0.02318 | -0.1083 | 44.5772
4.5 | 1.0858 | 0.02366 | -0.1072 | 45.8918
5 | 1.1414 | 0.02403 | -0.1064 | 47.499
5.5 | 1.1956 | 0.02468 | -0.1057 | 48.4441
6 | 1.2403 | 0.0257 | -0.1036 | 48.2607
6.5 | 1.2832 | 0.0267 | -0.1012 | 48.0599
7 | 1.3282 | 0.02761 | -0.0991 | 48.1058
7.5 | 1.3768 | 0.02815 | -0.0972 | 48.9094
8 | 1.417 | 0.02905 | -0.0943 | 48.778
8.5 | 1.446 | 0.03018 | -0.0896 | 47.9125
9 | 1.4769 | 0.03064 | -0.0848 | 48.2017
9.5 | 1.4829 | 0.03144 | -0.0764 | 47.166
10 | 1.4793 | 0.0333 | -0.0681 | 44.4234
10.5 | 1.4694 | 0.03639 | -0.061 | 40.3792
11 | 1.4617 | 0.04037 | -0.0556 | 36.2076
11.5 | 1.4561 | 0.04494 | -0.0515 | 32.401
12 | 1.4469 | 0.05025 | -0.0482 | 28.794
12.5 | 1.4382 | 0.05618 | -0.046 | 25.5999
13 | 1.4348 | 0.06204 | -0.0445 | 23.127
13.5 | 1.4248 | 0.06905 | -0.0439 | 20.6343
14 | 1.4121 | 0.07685 | -0.0441 | 18.3748
14.5 | 1.3981 | 0.08525 | -0.045 | 16.4

## 15. Re 100k Mach 0.50 (1)
BIGFOIL.COM POLAR EXPORT
goe611
GOE 611 |  |  |  | Cl Max: | 1.859 | at alpha= | 10 | deg
JavaFoil+Calcfoil stall+Eppler ext transition |  |  |  | L/D Max: | 52.098 | at alpha= | 1.5 | deg
Re: | 100000 |  |  | Cd Min: | 0.01876 | at alpha= | 0 | deg
Mach: | 0.5 |  |  | Cl=0 at alpha= | -6.2447 | deg
|  |  |  | @ Cl=0.1, Cd= | 0.056944
|  |  |  | @ Cl=0.4, Cd= | 0.04427
|  |  |  | @ Cl=0.6, Cd= | 0.043338
alpha (deg) | Cl | Cd | Cm | Cl/Cd
-20 | -0.69 | 0.27352 | -0.024 | -2.524
-19.5 | -0.666 | 0.28684 | -0.025 | -2.323
-19 | -0.643 | 0.27836 | -0.026 | -2.309
-18.5 | -0.619 | 0.28312 | -0.027 | -2.187
-18 | -0.595 | 0.27004 | -0.029 | -2.205
-17.5 | -0.571 | 0.26642 | -0.03 | -2.145
-17 | -0.547 | 0.26288 | -0.031 | -2.082
-16.5 | -0.524 | 0.22928 | -0.033 | -2.283
-16 | -0.499 | 0.22265 | -0.034 | -2.242
-15.5 | -0.473 | 0.22541 | -0.031 | -2.1
-15 | -0.449 | 0.2166 | -0.032 | -2.071
-14.5 | -0.424 | 0.21969 | -0.032 | -1.93
-14 | -0.399 | 0.21582 | -0.033 | -1.85
-13.5 | -0.374 | 0.21209 | -0.034 | -1.765
-13 | -0.349 | 0.20855 | -0.036 | -1.676
-12.5 | -0.324 | 0.20569 | -0.037 | -1.577
-12 | -0.299 | 0.19461 | -0.038 | -1.537
-11.5 | -0.274 | 0.19156 | -0.039 | -1.43
-11 | -0.248 | 0.18837 | -0.04 | -1.319
-10.5 | -0.223 | 0.19348 | -0.041 | -1.152
-10 | -0.197 | 0.18985 | -0.042 | -1.038
-9.5 | -0.171 | 0.18704 | -0.043 | -0.916
-9 | -0.145 | 0.18553 | -0.044 | -0.784
-8.5 | -0.119 | 0.18232 | -0.045 | -0.654
-8 | -0.093 | 0.18027 | -0.046 | -0.517
-7.5 | -0.067 | 0.14751 | -0.041 | -0.452
-7 | -0.065 | 0.08739 | -0.047 | -0.745
-6.5 | -0.024 | 0.07772 | -0.048 | -0.31
-6 | 0.023 | 0.06719 | -0.049 | 0.341
-5.5 | 0.073 | 0.05968 | -0.051 | 1.224
-5 | 0.125 | 0.05441 | -0.052 | 2.303
-4.5 | 0.179 | 0.05242 | -0.053 | 3.412
-4 | 0.233 | 0.0497 | -0.054 | 4.696
-3.5 | 0.289 | 0.04795 | -0.055 | 6.017
-3 | 0.344 | 0.04515 | -0.056 | 7.623
-2.5 | 0.4 | 0.04427 | -0.057 | 9.035
-2 | 0.456 | 0.04345 | -0.058 | 10.495
-1.5 | 0.512 | 0.04304 | -0.059 | 11.897
-1 | 0.568 | 0.04435 | -0.06 | 12.814
-0.5 | 0.623 | 0.04261 | -0.061 | 14.632
0 | 0.845 | 0.01876 | -0.062 | 45.03
0.5 | 0.913 | 0.01913 | -0.064 | 47.729
1 | 0.982 | 0.01955 | -0.066 | 50.233
1.5 | 1.051 | 0.02017 | -0.067 | 52.098
2 | 1.119 | 0.02384 | -0.07 | 46.944
2.5 | 1.187 | 0.0275 | -0.146 | 43.172
3 | 1.255 | 0.02812 | -0.147 | 44.632
3.5 | 1.322 | 0.02917 | -0.149 | 45.321
4 | 1.389 | 0.03391 | -0.151 | 40.956
4.5 | 1.455 | 0.03509 | -0.152 | 41.46
5 | 1.52 | 0.03662 | -0.154 | 41.505
5.5 | 1.519 | 0.03939 | -0.149 | 38.568
6 | 1.351 | 0.05195 | -0.099 | 26.01
6.5 | 1.401 | 0.05581 | -0.099 | 25.096
7 | 1.45 | 0.05925 | -0.1 | 24.47
7.5 | 1.497 | 0.0633 | -0.101 | 23.649
8 | 1.542 | 0.06835 | -0.101 | 22.556
8.5 | 1.585 | 0.07376 | -0.102 | 21.491
9 | 1.625 | 0.07948 | -0.102 | 20.446
9.5 | 1.664 | 0.08427 | -0.104 | 19.742
10 | 1.859 | 0.08047 | -0.15 | 23.096
10.5 | 1.556 | 0.09322 | -0.071 | 16.687
11 | 0.967 | 0.15478 | -0.055 | 6.248
11.5 | 0.996 | 0.15793 | -0.058 | 6.307
12 | 1.025 | 0.16673 | -0.061 | 6.15
12.5 | 1.055 | 0.17334 | -0.065 | 6.085
13 | 1.107 | 0.22122 | -0.11 | 5.004
13.5 | 1.12 | 0.28044 | -0.09 | 3.994
14 | 1.164 | 0.28784 | -0.109 | 4.045
14.5 | 1.192 | 0.31358 | -0.108 | 3.801
15 | 1.221 | 0.32195 | -0.109 | 3.794

## 16. Re 100k Mach 0.50 (2)
BIGFOIL.COM POLAR EXPORT
goe611
GOE 611 |  |  |  | Cl Max: | 1.2376 | at alpha= | 20 | deg
XFOIL ncrit=9 |  |  |  | L/D Max: | 30.129 | at alpha= | 4.5 | deg
Re: | 100000 |  |  | Cd Min: | 0.27159 | at alpha= | 20 | deg
Mach: | 0.5 |  |  | Cl=0 at alpha= | -4.9334 | deg
|  |  |  | @ Cl=0.1, Cd= | 0.052231
|  |  |  | @ Cl=0.4, Cd= | 0.033217
|  |  |  | @ Cl=0.6, Cd= | 0.029792
alpha (deg) | Cl | Cd | Cm | Cl/Cd
-19.5 | -0.4878 | 0.24836 | -0.0055 | -1.9641
-19 | -0.4644 | 0.24055 | -0.0095 | -1.9306
-18.5 | -0.4416 | 0.23342 | -0.0137 | -1.8919
-18 | -0.4191 | 0.22666 | -0.0181 | -1.849
-17.5 | -0.3984 | 0.22135 | -0.023 | -1.7999
-17 | -0.3839 | 0.21935 | -0.0286 | -1.7502
-16.5 | -0.3575 | 0.20795 | -0.0309 | -1.7192
-16 | -0.3342 | 0.1993 | -0.0333 | -1.6769
-15.5 | -0.3137 | 0.19246 | -0.0362 | -1.6299
-15 | -0.2946 | 0.18608 | -0.0392 | -1.5832
-14.5 | -0.278 | 0.18055 | -0.0423 | -1.5397
-14 | -0.2747 | 0.17981 | -0.0466 | -1.5277
-13.5 | -0.2503 | 0.16882 | -0.0468 | -1.4826
-13 | -0.2346 | 0.16202 | -0.047 | -1.448
-12.5 | -0.2252 | 0.1568 | -0.0473 | -1.4362
-12 | -0.2221 | 0.15269 | -0.0471 | -1.4546
-11.5 | -0.2376 | 0.15238 | -0.0459 | -1.5593
-11 | -0.2676 | 0.15368 | -0.0427 | -1.7413
-10.5 | -0.2605 | 0.14519 | -0.0371 | -1.7942
-10 | -0.2649 | 0.14073 | -0.0325 | -1.8823
-9.5 | -0.2632 | 0.13618 | -0.0321 | -1.9327
-9 | -0.2365 | 0.1302 | -0.0452 | -1.8164
-8.5 | -0.1959 | 0.11972 | -0.0524 | -1.6363
-8 | -0.1599 | 0.1117 | -0.0605 | -1.4315
-7.5 | -0.1604 | 0.10908 | -0.0758 | -1.4705
-7 | -0.1012 | 0.09662 | -0.0761 | -1.0474
-6.5 | -0.1089 | 0.09336 | -0.0877 | -1.1665
-6 | -0.0574 | 0.08315 | -0.09 | -0.69032
-5.5 | -0.0371 | 0.07664 | -0.0954 | -0.48408
-5 | -0.0049 | 0.06977 | -0.1024 | -0.070231
-4.5 | 0.0319 | 0.0629 | -0.1091 | 0.50715
-4 | 0.0749 | 0.0568 | -0.1118 | 1.3187
-3.5 | 0.0911 | 0.05286 | -0.1073 | 1.7234
-2 | 0.3252 | 0.03632 | -0.1231 | 8.9537
-1.5 | 0.3999 | 0.03322 | -0.1229 | 12.0379
-1 | 0.4728 | 0.03128 | -0.1221 | 15.1151
-0.5 | 0.526 | 0.03068 | -0.1191 | 17.1447
0 | 0.5795 | 0.02993 | -0.1166 | 19.3618
0.5 | 0.6376 | 0.02954 | -0.1143 | 21.5843
1 | 0.6987 | 0.02945 | -0.1128 | 23.725
1.5 | 0.7606 | 0.02779 | -0.111 | 27.3696
2 | 0.8189 | 0.0286 | -0.1091 | 28.6329
2.5 | 0.8772 | 0.02946 | -0.1074 | 29.776
3 | 0.8857 | 0.03262 | -0.1004 | 27.1521
3.5 | 0.9328 | 0.03377 | -0.0972 | 27.6221
4 | 0.9914 | 0.03433 | -0.0951 | 28.8785
4.5 | 1.0509 | 0.03488 | -0.0931 | 30.129
5 | 0.9942 | 0.04251 | -0.0825 | 23.3874
5.5 | 1.032 | 0.04439 | -0.0792 | 23.2485
6 | 1.0558 | 0.04773 | -0.0758 | 22.1203
6.5 | 1.0709 | 0.0518 | -0.0723 | 20.6737
7.5 | 1.074 | 0.06277 | -0.0664 | 17.1101
8 | 1.0437 | 0.07241 | -0.0652 | 14.4138
8.5 | 1.0895 | 0.07291 | -0.0619 | 14.9431
9 | 1.0847 | 0.0795 | -0.0604 | 13.644
9.5 | 1.1497 | 0.07711 | -0.0559 | 14.9099
10 | 1.1365 | 0.08509 | -0.0553 | 13.3564
11 | 1.0737 | 0.10963 | -0.06 | 9.7939
11.5 | 1.0366 | 0.12496 | -0.0655 | 8.2955
12 | 1.0444 | 0.13345 | -0.0676 | 7.8262
12.5 | 1.027 | 0.14713 | -0.0736 | 6.9802
13 | 1.0148 | 0.15992 | -0.08 | 6.3457
13.5 | 1.0174 | 0.17063 | -0.0852 | 5.9626
14 | 1.0266 | 0.18033 | -0.0897 | 5.6929
14.5 | 1.0387 | 0.19006 | -0.0945 | 5.4651
15 | 1.0483 | 0.19874 | -0.0993 | 5.2747
15.5 | 1.0548 | 0.20894 | -0.1057 | 5.0483
16 | 1.1187 | 0.20181 | -0.0979 | 5.5433
16.5 | 1.135 | 0.20782 | -0.1016 | 5.4615
17 | 1.1682 | 0.20874 | -0.1016 | 5.5964
17.5 | 1.1915 | 0.21231 | -0.1039 | 5.6121
18 | 1.1937 | 0.22467 | -0.112 | 5.3131
18.5 | 1.2063 | 0.23462 | -0.118 | 5.1415
19 | 1.2187 | 0.24521 | -0.1242 | 4.97
19.5 | 1.2254 | 0.2592 | -0.1328 | 4.7276
20 | 1.2376 | 0.27159 | -0.1404 | 4.5569

## 17. Re 250k Mach 0.00 (1)
BIGFOIL.COM POLAR EXPORT
goe611
GOE 611 |  |  |  | Cl Max: | 1.937 | at alpha= | 10.5 | deg
JavaFoil+Calcfoil stall+Eppler ext transition |  |  |  | L/D Max: | 60.013 | at alpha= | 9 | deg
Re: | 250000 |  |  | Cd Min: | 0.01428 | at alpha= | 0 | deg
Mach: | 0 |  |  | Cl=0 at alpha= | -6.2386 | deg
|  |  |  | @ Cl=0.1, Cd= | 0.046942
|  |  |  | @ Cl=0.4, Cd= | 0.03971
|  |  |  | @ Cl=0.6, Cd= | 0.030811
alpha (deg) | Cl | Cd | Cm | Cl/Cd
-20 | -0.345 | 0.27067 | -0.016 | -1.273
-19.5 | -0.355 | 0.25929 | -0.017 | -1.368
-19 | -0.365 | 0.24324 | -0.018 | -1.5
-18.5 | -0.374 | 0.22893 | -0.019 | -1.636
-18 | -0.384 | 0.21696 | -0.02 | -1.768
-17.5 | -0.392 | 0.20441 | -0.021 | -1.918
-17 | -0.4 | 0.1935 | -0.022 | -2.065
-16.5 | -0.406 | 0.18068 | -0.023 | -2.248
-16 | -0.411 | 0.16984 | -0.024 | -2.422
-15.5 | -0.415 | 0.15901 | -0.025 | -2.609
-15 | -0.417 | 0.14932 | -0.026 | -2.791
-14.5 | -0.416 | 0.14214 | -0.027 | -2.93
-14 | -0.414 | 0.13164 | -0.028 | -3.144
-13.5 | -0.409 | 0.12321 | -0.029 | -3.317
-13 | -0.401 | 0.11484 | -0.03 | -3.489
-12.5 | -0.39 | 0.10813 | -0.031 | -3.604
-12 | -0.376 | 0.101 | -0.032 | -3.718
-11.5 | -0.358 | 0.09508 | -0.034 | -3.767
-11 | -0.337 | 0.08891 | -0.034 | -3.796
-10.5 | -0.314 | 0.08286 | -0.035 | -3.784
-10 | -0.286 | 0.07824 | -0.036 | -3.659
-9.5 | -0.256 | 0.07434 | -0.037 | -3.444
-9 | -0.223 | 0.0699 | -0.037 | -3.189
-8.5 | -0.187 | 0.06581 | -0.038 | -2.843
-8 | -0.149 | 0.06211 | -0.039 | -2.399
-7.5 | -0.109 | 0.05879 | -0.04 | -1.851
-7 | -0.067 | 0.05603 | -0.041 | -1.192
-6.5 | -0.023 | 0.05329 | -0.042 | -0.435
-6 | 0.021 | 0.0505 | -0.043 | 0.422
-5.5 | 0.066 | 0.04845 | -0.044 | 1.372
-5 | 0.112 | 0.04641 | -0.045 | 2.421
-4.5 | 0.159 | 0.04463 | -0.046 | 3.556
-4 | 0.206 | 0.04316 | -0.047 | 4.763
-3.5 | 0.253 | 0.04116 | -0.048 | 6.142
-3 | 0.3 | 0.04071 | -0.049 | 7.379
-2.5 | 0.348 | 0.04005 | -0.05 | 8.696
-2 | 0.396 | 0.03974 | -0.051 | 9.973
-1.5 | 0.444 | 0.03938 | -0.052 | 11.286
-1 | 0.493 | 0.03921 | -0.052 | 12.57
-0.5 | 0.541 | 0.0382 | -0.054 | 14.16
0 | 0.732 | 0.01428 | -0.055 | 51.289
0.5 | 0.792 | 0.0154 | -0.057 | 51.435
1 | 0.852 | 0.01482 | -0.058 | 57.509
1.5 | 0.912 | 0.01765 | -0.124 | 51.675
2 | 0.972 | 0.01791 | -0.125 | 54.262
2.5 | 1.032 | 0.02161 | -0.127 | 47.746
3 | 1.092 | 0.02106 | -0.128 | 51.835
3.5 | 1.151 | 0.02159 | -0.129 | 53.331
4 | 1.211 | 0.02422 | -0.131 | 49.993
4.5 | 1.27 | 0.02466 | -0.132 | 51.519
5 | 1.33 | 0.02528 | -0.133 | 52.595
5.5 | 1.389 | 0.02596 | -0.135 | 53.492
6 | 1.447 | 0.02531 | -0.136 | 57.194
6.5 | 1.506 | 0.026 | -0.137 | 57.934
7 | 1.564 | 0.02671 | -0.139 | 58.566
7.5 | 1.622 | 0.02759 | -0.14 | 58.803
8 | 1.68 | 0.02818 | -0.141 | 59.614
8.5 | 1.737 | 0.02914 | -0.143 | 59.626
9 | 1.794 | 0.02989 | -0.144 | 60.013
9.5 | 1.85 | 0.03108 | -0.145 | 59.529
10 | 1.9 | 0.03209 | -0.146 | 59.192
10.5 | 1.937 | 0.03298 | -0.147 | 58.739
11 | 1.88 | 0.0432 | -0.141 | 43.522
11.5 | 1.9 | 0.0453 | -0.142 | 41.947
12 | 1.91 | 0.04875 | -0.142 | 39.187
12.5 | 1.916 | 0.05109 | -0.142 | 37.495
13 | 1.913 | 0.05406 | -0.142 | 35.38
13.5 | 1.899 | 0.05856 | -0.142 | 32.422
14 | 1.878 | 0.06274 | -0.142 | 29.934
14.5 | 1.851 | 0.06762 | -0.142 | 27.37
15 | 1.814 | 0.0736 | -0.141 | 24.651
15.5 | 1.773 | 0.07934 | -0.14 | 22.344

## 18. Re 250k Mach 0.00 (2)
BIGFOIL.COM POLAR EXPORT
goe611
GOE 611 |  |  |  | Cl Max: | 1.4677 | at alpha= | 12 | deg
XFOIL ncrit=9 |  |  |  | L/D Max: | 84.5354 | at alpha= | 6 | deg
Re: | 250000 |  |  | Cd Min: | 0.23204 | at alpha= | -20 | deg
Mach: | 0 |  |  | Cl=0 at alpha= | -6.0935 | deg
|  |  |  | @ Cl=0.1, Cd= | 0.035641
|  |  |  | @ Cl=0.4, Cd= | 0.017453
|  |  |  | @ Cl=0.6, Cd= | 0.013333
alpha (deg) | Cl | Cd | Cm | Cl/Cd
-20 | -0.4815 | 0.23204 | 0.0015 | -2.0751
-19.5 | -0.4633 | 0.22614 | -0.0023 | -2.0487
-19 | -0.4449 | 0.22019 | -0.0063 | -2.0205
-18.5 | -0.4276 | 0.21472 | -0.0106 | -1.9914
-17.5 | -0.3935 | 0.20181 | -0.0171 | -1.9499
-17 | -0.3763 | 0.19572 | -0.0198 | -1.9226
-16.5 | -0.3597 | 0.18976 | -0.0228 | -1.8956
-16 | -0.3436 | 0.18373 | -0.0257 | -1.8701
-15.5 | -0.328 | 0.17763 | -0.0288 | -1.8465
-15 | -0.3172 | 0.17274 | -0.0333 | -1.8363
-14.5 | -0.3066 | 0.16659 | -0.0363 | -1.8404
-14 | -0.2876 | 0.15897 | -0.0367 | -1.8091
-13.5 | -0.2743 | 0.15304 | -0.0384 | -1.7923
-13 | -0.2628 | 0.14723 | -0.0401 | -1.785
-12.5 | -0.2532 | 0.14149 | -0.0415 | -1.7895
-12 | -0.2464 | 0.13598 | -0.0428 | -1.812
-11.5 | -0.2492 | 0.1316 | -0.0447 | -1.8936
-11 | -0.2632 | 0.12812 | -0.0446 | -2.0543
-10 | -0.2298 | 0.11404 | -0.0471 | -2.0151
-9.5 | -0.1966 | 0.10589 | -0.0554 | -1.8566
-9 | -0.1644 | 0.09737 | -0.0657 | -1.6884
-8.5 | -0.1364 | 0.08798 | -0.0846 | -1.5504
-8 | -0.1112 | 0.07806 | -0.0941 | -1.4245
-7.5 | -0.0842 | 0.07169 | -0.0955 | -1.1745
-7 | -0.0591 | 0.06456 | -0.1021 | -0.91543
-6.5 | -0.02 | 0.056 | -0.1145 | -0.35714
-6 | 0.0046 | 0.04835 | -0.115 | 0.09514
-5.5 | 0.041 | 0.04333 | -0.116 | 0.94623
-5 | 0.0866 | 0.03678 | -0.1175 | 2.3545
-4.5 | 0.1299 | 0.0331 | -0.1175 | 3.9245
-4 | 0.1773 | 0.02895 | -0.1174 | 6.1244
-3.5 | 0.2273 | 0.02575 | -0.1171 | 8.8272
-3 | 0.2783 | 0.02335 | -0.1169 | 11.9186
-2 | 0.3943 | 0.01764 | -0.1145 | 22.3526
-1.5 | 0.451 | 0.01578 | -0.1135 | 28.5805
-1 | 0.5059 | 0.0146 | -0.1128 | 34.6507
-0.5 | 0.5594 | 0.01374 | -0.112 | 40.7132
0 | 0.6132 | 0.0132 | -0.1115 | 46.4545
0.5 | 0.6668 | 0.01288 | -0.111 | 51.7702
1 | 0.7203 | 0.01255 | -0.1105 | 57.3944
2.5 | 0.8798 | 0.01147 | -0.1093 | 76.7044
3 | 0.9316 | 0.01187 | -0.1088 | 78.4836
3.5 | 0.9826 | 0.01227 | -0.1082 | 80.0815
4 | 1.0331 | 0.01268 | -0.1075 | 81.4748
4.5 | 1.0834 | 0.01312 | -0.1069 | 82.5762
5 | 1.1329 | 0.01357 | -0.1061 | 83.4856
5.5 | 1.1816 | 0.01405 | -0.1052 | 84.0996
6 | 1.2283 | 0.01453 | -0.104 | 84.5354
6.5 | 1.2739 | 0.01507 | -0.1026 | 84.5322
7 | 1.3181 | 0.01564 | -0.101 | 84.2775
7.5 | 1.3556 | 0.01625 | -0.0982 | 83.4215
8 | 1.3891 | 0.01701 | -0.0948 | 81.6637
8.5 | 1.4149 | 0.01796 | -0.0901 | 78.7806
9 | 1.4339 | 0.01936 | -0.0846 | 74.0651
9.5 | 1.4446 | 0.02149 | -0.0787 | 67.222
10 | 1.4473 | 0.02453 | -0.0728 | 59.0012
11 | 1.451 | 0.03205 | -0.0638 | 45.273
11.5 | 1.4593 | 0.03577 | -0.0609 | 40.7968
12 | 1.4677 | 0.03968 | -0.0584 | 36.9884
12.5 | 1.4464 | 0.04671 | -0.0552 | 30.9655
13 | 1.431 | 0.05381 | -0.0531 | 26.5936
13.5 | 1.4282 | 0.05996 | -0.052 | 23.8192
14 | 1.4219 | 0.06687 | -0.0515 | 21.2636
14.5 | 1.4097 | 0.07491 | -0.0516 | 18.8186
15 | 1.3906 | 0.0843 | -0.0525 | 16.4958
15.5 | 1.3752 | 0.09346 | -0.054 | 14.7143
16 | 1.3578 | 0.10318 | -0.056 | 13.1595
16.5 | 1.3416 | 0.11283 | -0.0583 | 11.8905
17 | 1.331 | 0.12164 | -0.0606 | 10.9421

## 19. Re 250k Mach 0.10 (1)
BIGFOIL.COM POLAR EXPORT
goe611
GOE 611 |  |  |  | Cl Max: | 1.944 | at alpha= | 10.5 | deg
JavaFoil+Calcfoil stall+Eppler ext transition |  |  |  | L/D Max: | 59.805 | at alpha= | 9 | deg
Re: | 250000 |  |  | Cd Min: | 0.01432 | at alpha= | 0 | deg
Mach: | 0.1 |  |  | Cl=0 at alpha= | -6.2386 | deg
|  |  |  | @ Cl=0.1, Cd= | 0.047028
|  |  |  | @ Cl=0.4, Cd= | 0.039755
|  |  |  | @ Cl=0.6, Cd= | 0.031242
alpha (deg) | Cl | Cd | Cm | Cl/Cd
-19.5 | -0.315 | 0.27456 | -0.017 | -1.147
-19 | -0.327 | 0.25759 | -0.018 | -1.269
-18.5 | -0.339 | 0.24151 | -0.018 | -1.402
-18 | -0.35 | 0.23161 | -0.019 | -1.51
-17.5 | -0.361 | 0.21723 | -0.02 | -1.66
-17 | -0.37 | 0.2017 | -0.021 | -1.837
-16.5 | -0.379 | 0.18843 | -0.023 | -2.014
-16 | -0.387 | 0.17606 | -0.024 | -2.199
-15.5 | -0.393 | 0.16683 | -0.025 | -2.357
-15 | -0.398 | 0.15365 | -0.026 | -2.588
-14.5 | -0.4 | 0.14333 | -0.027 | -2.789
-14 | -0.4 | 0.13417 | -0.028 | -2.978
-13.5 | -0.397 | 0.12742 | -0.029 | -3.114
-13 | -0.391 | 0.11729 | -0.031 | -3.333
-12.5 | -0.382 | 0.10981 | -0.032 | -3.478
-12 | -0.37 | 0.10377 | -0.033 | -3.561
-11.5 | -0.354 | 0.09599 | -0.034 | -3.685
-11 | -0.334 | 0.08987 | -0.035 | -3.72
-10.5 | -0.311 | 0.0835 | -0.035 | -3.73
-10 | -0.285 | 0.07921 | -0.036 | -3.599
-9.5 | -0.255 | 0.07453 | -0.037 | -3.427
-9 | -0.223 | 0.07067 | -0.038 | -3.152
-8.5 | -0.187 | 0.06634 | -0.038 | -2.823
-8 | -0.149 | 0.06255 | -0.039 | -2.387
-7.5 | -0.109 | 0.05913 | -0.04 | -1.845
-7 | -0.067 | 0.05628 | -0.041 | -1.19
-6.5 | -0.023 | 0.0535 | -0.042 | -0.435
-6 | 0.021 | 0.05043 | -0.043 | 0.424
-5.5 | 0.067 | 0.04842 | -0.044 | 1.379
-5 | 0.113 | 0.04648 | -0.045 | 2.427
-4.5 | 0.159 | 0.04471 | -0.046 | 3.565
-4 | 0.207 | 0.04322 | -0.047 | 4.778
-3.5 | 0.254 | 0.04119 | -0.048 | 6.167
-3 | 0.302 | 0.04074 | -0.049 | 7.41
-2.5 | 0.35 | 0.04006 | -0.05 | 8.736
-2 | 0.398 | 0.03977 | -0.051 | 10.014
-1.5 | 0.447 | 0.03941 | -0.052 | 11.335
-1 | 0.495 | 0.03923 | -0.053 | 12.624
-0.5 | 0.544 | 0.03821 | -0.054 | 14.225
0 | 0.736 | 0.01432 | -0.056 | 51.407
0.5 | 0.796 | 0.01544 | -0.057 | 51.563
1 | 0.856 | 0.01488 | -0.058 | 57.539
1.5 | 0.917 | 0.01764 | -0.124 | 51.963
2 | 0.977 | 0.02126 | -0.126 | 45.941
2.5 | 1.037 | 0.02173 | -0.127 | 47.726
3 | 1.097 | 0.02114 | -0.128 | 51.877
3.5 | 1.157 | 0.02169 | -0.13 | 53.33
4 | 1.217 | 0.02438 | -0.131 | 49.903
4.5 | 1.276 | 0.02469 | -0.133 | 51.701
5 | 1.336 | 0.02552 | -0.134 | 52.352
5.5 | 1.395 | 0.02619 | -0.135 | 53.273
6 | 1.454 | 0.02535 | -0.137 | 57.377
6.5 | 1.513 | 0.02604 | -0.138 | 58.104
7 | 1.572 | 0.02675 | -0.14 | 58.746
7.5 | 1.63 | 0.02765 | -0.141 | 58.954
8 | 1.688 | 0.02851 | -0.142 | 59.2
8.5 | 1.745 | 0.02924 | -0.143 | 59.683
9 | 1.802 | 0.03013 | -0.145 | 59.805
9.5 | 1.858 | 0.03123 | -0.146 | 59.496
10 | 1.907 | 0.03227 | -0.147 | 59.104
10.5 | 1.944 | 0.03346 | -0.148 | 58.105
11 | 1.884 | 0.04383 | -0.142 | 42.98
11.5 | 1.902 | 0.04603 | -0.142 | 41.325
12 | 1.909 | 0.04941 | -0.142 | 38.646
12.5 | 1.913 | 0.05218 | -0.143 | 36.666
13 | 1.906 | 0.05512 | -0.143 | 34.586
13.5 | 1.888 | 0.06006 | -0.143 | 31.442
14 | 1.863 | 0.0643 | -0.142 | 28.97
14.5 | 1.83 | 0.06932 | -0.142 | 26.398
15 | 1.787 | 0.07592 | -0.141 | 23.538
15.5 | 1.736 | 0.08306 | -0.14 | 20.903

## 20. Re 250k Mach 0.10 (2)
BIGFOIL.COM POLAR EXPORT
goe611
GOE 611 |  |  |  | Cl Max: | 1.4659 | at alpha= | 12 | deg
XFOIL ncrit=9 |  |  |  | L/D Max: | 84.1223 | at alpha= | 6.5 | deg
Re: | 250000 |  |  | Cd Min: | 0.2326 | at alpha= | -20 | deg
Mach: | 0.1 |  |  | Cl=0 at alpha= | -6.1245 | deg
|  |  |  | @ Cl=0.1, Cd= | 0.036108
|  |  |  | @ Cl=0.4, Cd= | 0.017656
|  |  |  | @ Cl=0.6, Cd= | 0.013422
alpha (deg) | Cl | Cd | Cm | Cl/Cd
-20 | -0.482 | 0.2326 | 0.0014 | -2.0722
-19.5 | -0.4636 | 0.22665 | -0.0024 | -2.0454
-19 | -0.4451 | 0.22069 | -0.0064 | -2.0169
-18.5 | -0.4278 | 0.21527 | -0.0109 | -1.9873
-17.5 | -0.3931 | 0.2022 | -0.0172 | -1.9441
-17 | -0.3758 | 0.19612 | -0.02 | -1.9162
-16.5 | -0.359 | 0.19013 | -0.023 | -1.8882
-16 | -0.3427 | 0.18407 | -0.026 | -1.8618
-15.5 | -0.327 | 0.17797 | -0.0291 | -1.8374
-15 | -0.3166 | 0.17322 | -0.0337 | -1.8277
-14.5 | -0.3035 | 0.16644 | -0.0362 | -1.8235
-14 | -0.2859 | 0.15929 | -0.0369 | -1.7948
-13.5 | -0.2727 | 0.15337 | -0.0387 | -1.7781
-13 | -0.2611 | 0.14756 | -0.0404 | -1.7694
-12.5 | -0.2515 | 0.14183 | -0.0418 | -1.7732
-12 | -0.2449 | 0.13637 | -0.043 | -1.7958
-11.5 | -0.2486 | 0.13213 | -0.0449 | -1.8815
-11 | -0.2632 | 0.1288 | -0.0444 | -2.0435
-10.5 | -0.2659 | 0.12339 | -0.0441 | -2.155
-10 | -0.2249 | 0.1142 | -0.0478 | -1.9694
-9.5 | -0.1916 | 0.106 | -0.0563 | -1.8075
-9 | -0.1597 | 0.0975 | -0.0669 | -1.6379
-8.5 | -0.1319 | 0.08821 | -0.0856 | -1.4953
-8 | -0.1074 | 0.07883 | -0.0923 | -1.3624
-7.5 | -0.0803 | 0.07227 | -0.095 | -1.1111
-7 | -0.0568 | 0.06516 | -0.1017 | -0.8717
-6.5 | -0.0181 | 0.05653 | -0.1148 | -0.32018
-6 | 0.006 | 0.04895 | -0.1152 | 0.12257
-5.5 | 0.0422 | 0.04382 | -0.1163 | 0.96303
-5 | 0.0877 | 0.03719 | -0.118 | 2.3582
-4.5 | 0.1308 | 0.0334 | -0.118 | 3.9162
-4 | 0.1784 | 0.02921 | -0.118 | 6.1075
-3.5 | 0.2285 | 0.02595 | -0.1177 | 8.8054
-3 | 0.2798 | 0.02353 | -0.1174 | 11.8912
-2 | 0.3966 | 0.01777 | -0.115 | 22.3185
-1.5 | 0.4536 | 0.01585 | -0.114 | 28.6183
-1 | 0.5082 | 0.01467 | -0.1132 | 34.6421
-0.5 | 0.5622 | 0.01379 | -0.1125 | 40.7687
0 | 0.6166 | 0.01326 | -0.112 | 46.5008
0.5 | 0.6702 | 0.01294 | -0.1114 | 51.7929
1 | 0.7243 | 0.01272 | -0.1109 | 56.9418
1.5 | 0.7802 | 0.01086 | -0.1109 | 71.8416
2 | 0.8323 | 0.01118 | -0.1102 | 74.4454
2.5 | 0.8845 | 0.01156 | -0.1097 | 76.5138
3 | 0.9363 | 0.01195 | -0.1091 | 78.3515
3.5 | 0.9874 | 0.01234 | -0.1084 | 80.0162
4 | 1.0382 | 0.01277 | -0.1077 | 81.2999
4.5 | 1.0887 | 0.01321 | -0.107 | 82.4148
5 | 1.1383 | 0.01368 | -0.1062 | 83.2091
5.5 | 1.1872 | 0.01416 | -0.1053 | 83.8418
6 | 1.2339 | 0.01467 | -0.1039 | 84.1104
6.5 | 1.2795 | 0.01521 | -0.1025 | 84.1223
7 | 1.3237 | 0.01577 | -0.1007 | 83.9379
7.5 | 1.3603 | 0.01644 | -0.0977 | 82.7433
8 | 1.3924 | 0.01723 | -0.0939 | 80.8125
8.5 | 1.4165 | 0.01824 | -0.0888 | 77.659
9 | 1.4355 | 0.01971 | -0.0834 | 72.8311
9.5 | 1.4451 | 0.02198 | -0.0775 | 65.7461
10 | 1.4468 | 0.0252 | -0.0716 | 57.4127
11 | 1.4501 | 0.03297 | -0.0629 | 43.9824
11.5 | 1.4577 | 0.03683 | -0.06 | 39.5791
12 | 1.4659 | 0.04087 | -0.0576 | 35.8674
12.5 | 1.4464 | 0.04787 | -0.0547 | 30.2152
13 | 1.4278 | 0.05542 | -0.0527 | 25.7633
13.5 | 1.4246 | 0.06175 | -0.0517 | 23.0704
14 | 1.4178 | 0.06881 | -0.0513 | 20.6046
14.5 | 1.4056 | 0.07696 | -0.0516 | 18.264
15 | 1.3858 | 0.08652 | -0.0526 | 16.0171
15.5 | 1.369 | 0.09598 | -0.0542 | 14.2634
16 | 1.3514 | 0.1058 | -0.0564 | 12.7732
16.5 | 1.3353 | 0.11557 | -0.0589 | 11.554
17 | 1.3246 | 0.12448 | -0.0614 | 10.6411

## 21. Re 250k Mach 0.25 (1)
BIGFOIL.COM POLAR EXPORT
goe611
GOE 611 |  |  |  | Cl Max: | 1.947 | at alpha= | 10 | deg
JavaFoil+Calcfoil stall+Eppler ext transition |  |  |  | L/D Max: | 61.442 | at alpha= | 1.5 | deg
Re: | 250000 |  |  | Cd Min: | 0.01448 | at alpha= | 0 | deg
Mach: | 0.25 |  |  | Cl=0 at alpha= | -6.2391 | deg
|  |  |  | @ Cl=0.1, Cd= | 0.047447
|  |  |  | @ Cl=0.4, Cd= | 0.040073
|  |  |  | @ Cl=0.6, Cd= | 0.033342
alpha (deg) | Cl | Cd | Cm | Cl/Cd
-17 | -0.058 | 0.2312 | -0.025 | -0.25
-16.5 | -0.065 | 0.21379 | -0.025 | -0.306
-16 | -0.146 | 0.36549 | -0.024 | -0.4
-15.5 | -0.186 | 0.28887 | -0.024 | -0.644
-15 | -0.219 | 0.23314 | -0.024 | -0.939
-14.5 | -0.247 | 0.20183 | -0.024 | -1.223
-14 | -0.27 | 0.17847 | -0.026 | -1.515
-13.5 | -0.289 | 0.15993 | -0.027 | -1.81
-13 | -0.304 | 0.14283 | -0.029 | -2.126
-12.5 | -0.313 | 0.13012 | -0.031 | -2.403
-12 | -0.316 | 0.11953 | -0.033 | -2.646
-11.5 | -0.314 | 0.10819 | -0.034 | -2.903
-11 | -0.306 | 0.09813 | -0.035 | -3.119
-10.5 | -0.292 | 0.09161 | -0.036 | -3.192
-10 | -0.273 | 0.08372 | -0.037 | -3.264
-9.5 | -0.249 | 0.07804 | -0.038 | -3.19
-9 | -0.22 | 0.07224 | -0.039 | -3.045
-8.5 | -0.187 | 0.06891 | -0.039 | -2.712
-8 | -0.15 | 0.0643 | -0.04 | -2.336
-7.5 | -0.11 | 0.06091 | -0.041 | -1.813
-7 | -0.068 | 0.05692 | -0.042 | -1.197
-6.5 | -0.024 | 0.05443 | -0.043 | -0.436
-6 | 0.022 | 0.05107 | -0.044 | 0.427
-5.5 | 0.068 | 0.04848 | -0.046 | 1.408
-5 | 0.116 | 0.04693 | -0.047 | 2.461
-4.5 | 0.163 | 0.04507 | -0.047 | 3.625
-4 | 0.212 | 0.04342 | -0.049 | 4.878
-3.5 | 0.261 | 0.04134 | -0.05 | 6.305
-3 | 0.31 | 0.04101 | -0.051 | 7.556
-2.5 | 0.359 | 0.04036 | -0.052 | 8.903
-2 | 0.409 | 0.04001 | -0.052 | 10.222
-1.5 | 0.459 | 0.03966 | -0.053 | 11.571
-1 | 0.509 | 0.03947 | -0.054 | 12.894
-0.5 | 0.558 | 0.03842 | -0.056 | 14.536
0 | 0.756 | 0.01448 | -0.057 | 52.223
0.5 | 0.818 | 0.01474 | -0.058 | 55.499
1 | 0.88 | 0.01511 | -0.06 | 58.233
1.5 | 0.942 | 0.01533 | -0.062 | 61.442
2 | 1.003 | 0.02158 | -0.129 | 46.491
2.5 | 1.065 | 0.02214 | -0.131 | 48.114
3 | 1.127 | 0.02157 | -0.132 | 52.232
3.5 | 1.188 | 0.02216 | -0.133 | 53.615
4 | 1.249 | 0.02506 | -0.135 | 49.85
4.5 | 1.31 | 0.02556 | -0.136 | 51.253
5 | 1.371 | 0.02633 | -0.138 | 52.066
5.5 | 1.432 | 0.02712 | -0.139 | 52.777
6 | 1.492 | 0.02827 | -0.141 | 52.765
6.5 | 1.552 | 0.02695 | -0.142 | 57.565
7 | 1.611 | 0.02791 | -0.143 | 57.734
7.5 | 1.67 | 0.02886 | -0.145 | 57.872
8 | 1.728 | 0.02967 | -0.146 | 58.265
8.5 | 1.786 | 0.03101 | -0.147 | 57.603
9 | 1.844 | 0.03168 | -0.149 | 58.2
9.5 | 1.9 | 0.03309 | -0.15 | 57.432
10 | 1.947 | 0.0342 | -0.151 | 56.936
10.5 | 1.896 | 0.03966 | -0.145 | 47.804
11 | 1.898 | 0.04776 | -0.144 | 39.744
11.5 | 1.889 | 0.05691 | -0.143 | 33.19
12 | 1.896 | 0.05482 | -0.145 | 34.592
12.5 | 1.878 | 0.05826 | -0.145 | 32.238
13 | 1.846 | 0.06255 | -0.145 | 29.506
13.5 | 1.798 | 0.06774 | -0.144 | 26.548
14 | 1.733 | 0.07583 | -0.143 | 22.851
14.5 | 1.463 | 0.12333 | -0.066 | 11.865
15 | 1.398 | 0.13328 | -0.065 | 10.491

## 22. Re 250k Mach 0.25 (2)
BIGFOIL.COM POLAR EXPORT
goe611
GOE 611 |  |  |  | Cl Max: | 1.4543 | at alpha= | 12.5 | deg
XFOIL ncrit=9 |  |  |  | L/D Max: | 82.1861 | at alpha= | 6 | deg
Re: | 250000 |  |  | Cd Min: | 0.23582 | at alpha= | -20 | deg
Mach: | 0.25 |  |  | Cl=0 at alpha= | -6.3373 | deg
|  |  |  | @ Cl=0.1, Cd= | 0.038879
|  |  |  | @ Cl=0.4, Cd= | 0.019157
|  |  |  | @ Cl=0.6, Cd= | 0.01391
alpha (deg) | Cl | Cd | Cm | Cl/Cd
-20 | -0.4854 | 0.23582 | 0.0011 | -2.0583
-19.5 | -0.4659 | 0.22963 | -0.003 | -2.0289
-19 | -0.4466 | 0.22371 | -0.0074 | -1.9963
-18 | -0.4106 | 0.21145 | -0.0154 | -1.9418
-17.5 | -0.3916 | 0.20452 | -0.0179 | -1.9147
-17 | -0.3735 | 0.19839 | -0.0211 | -1.8827
-16.5 | -0.3557 | 0.19223 | -0.0243 | -1.8504
-16 | -0.3384 | 0.18602 | -0.0274 | -1.8192
-15.5 | -0.3222 | 0.18004 | -0.031 | -1.7896
-14.5 | -0.2929 | 0.1673 | -0.0366 | -1.7507
-14 | -0.2777 | 0.16106 | -0.0382 | -1.7242
-13.5 | -0.2643 | 0.15516 | -0.0401 | -1.7034
-13 | -0.2526 | 0.14934 | -0.0417 | -1.6914
-12.5 | -0.2432 | 0.14369 | -0.0431 | -1.6925
-12 | -0.2391 | 0.13881 | -0.0447 | -1.7225
-11.5 | -0.2464 | 0.13519 | -0.0459 | -1.8226
-11 | -0.27 | 0.13341 | -0.0418 | -2.0238
-10.5 | -0.2342 | 0.12327 | -0.0447 | -1.8999
-10 | -0.1989 | 0.11485 | -0.0521 | -1.7318
-9.5 | -0.1649 | 0.10643 | -0.0616 | -1.5494
-9 | -0.1357 | 0.09819 | -0.076 | -1.382
-8.5 | -0.1076 | 0.08932 | -0.0911 | -1.2047
-8 | -0.0772 | 0.08123 | -0.0895 | -0.95039
-7.5 | -0.0571 | 0.07464 | -0.094 | -0.76501
-7 | -0.041 | 0.06777 | -0.1008 | -0.60499
-6.5 | -0.0068 | 0.05922 | -0.1168 | -0.11483
-6 | 0.0141 | 0.0521 | -0.1155 | 0.27063
-5.5 | 0.0491 | 0.04646 | -0.1176 | 1.0568
-5 | 0.0941 | 0.03949 | -0.1207 | 2.3829
-4.5 | 0.1356 | 0.03519 | -0.1207 | 3.8534
-4 | 0.1838 | 0.03067 | -0.1209 | 5.9928
-3.5 | 0.2346 | 0.02707 | -0.1206 | 8.6664
-3 | 0.2875 | 0.02467 | -0.1202 | 11.6538
-2.5 | 0.3388 | 0.02185 | -0.1202 | 15.5057
-1.5 | 0.4654 | 0.01628 | -0.1168 | 28.5872
-1 | 0.5224 | 0.01505 | -0.1159 | 34.711
-0.5 | 0.5781 | 0.01413 | -0.1151 | 40.913
0 | 0.6339 | 0.01357 | -0.1144 | 46.7133
0.5 | 0.6889 | 0.01326 | -0.1137 | 51.9532
1.5 | 0.8019 | 0.01121 | -0.113 | 71.5343
2 | 0.8554 | 0.01157 | -0.1122 | 73.9326
2.5 | 0.9089 | 0.01197 | -0.1114 | 75.9315
3 | 0.9623 | 0.01241 | -0.1107 | 77.5423
3.5 | 1.0143 | 0.01284 | -0.1098 | 78.9953
4 | 1.0662 | 0.0133 | -0.1088 | 80.1654
4.5 | 1.1175 | 0.01378 | -0.1078 | 81.0958
5 | 1.1678 | 0.01428 | -0.1066 | 81.7787
5.5 | 1.2168 | 0.01481 | -0.1051 | 82.1607
6 | 1.2632 | 0.01537 | -0.1032 | 82.1861
6.5 | 1.3081 | 0.01598 | -0.101 | 81.8586
7 | 1.3502 | 0.01663 | -0.0983 | 81.1906
7.5 | 1.3824 | 0.01742 | -0.0939 | 79.3571
8 | 1.4062 | 0.01845 | -0.0882 | 76.2168
8.5 | 1.429 | 0.01983 | -0.0829 | 72.0625
9 | 1.4426 | 0.02195 | -0.0771 | 65.7221
9.5 | 1.4447 | 0.02519 | -0.0711 | 57.3521
10 | 1.4436 | 0.02925 | -0.066 | 49.3538
10.5 | 1.4442 | 0.0336 | -0.0619 | 42.9821
11 | 1.4436 | 0.03838 | -0.0586 | 37.6133
11.5 | 1.4459 | 0.04323 | -0.056 | 33.4467
12 | 1.4492 | 0.04834 | -0.054 | 29.9793
12.5 | 1.4543 | 0.05359 | -0.0527 | 27.1375
13 | 1.4147 | 0.06401 | -0.0515 | 22.1012
13.5 | 1.4056 | 0.07149 | -0.051 | 19.6615
14 | 1.3979 | 0.07913 | -0.051 | 17.6659
14.5 | 1.3855 | 0.08764 | -0.0517 | 15.809
15 | 1.3673 | 0.09734 | -0.0533 | 14.0466
15.5 | 1.3435 | 0.10823 | -0.0559 | 12.4134
16 | 1.3204 | 0.11944 | -0.0593 | 11.0549
16.5 | 1.3051 | 0.12964 | -0.0628 | 10.0671
17 | 1.2952 | 0.13903 | -0.0663 | 9.316
17.5 | 1.2953 | 0.1465 | -0.069 | 8.8416

## 23. Re 250k Mach 0.50 (1)
BIGFOIL.COM POLAR EXPORT
goe611
GOE 611 |  |  |  | Cl Max: | 1.886 | at alpha= | 10 | deg
JavaFoil+Calcfoil stall+Eppler ext transition |  |  |  | L/D Max: | 63.84 | at alpha= | 1.5 | deg
Re: | 250000 |  |  | Cd Min: | 0.0154 | at alpha= | 0 | deg
Mach: | 0.5 |  |  | Cl=0 at alpha= | -6.2447 | deg
|  |  |  | @ Cl=0.1, Cd= | 0.05066
|  |  |  | @ Cl=0.4, Cd= | 0.04078
|  |  |  | @ Cl=0.6, Cd= | 0.039837
alpha (deg) | Cl | Cd | Cm | Cl/Cd
-20 | -0.69 | 0.22368 | -0.025 | -3.087
-19.5 | -0.667 | 0.23645 | -0.025 | -2.819
-19 | -0.643 | 0.22462 | -0.026 | -2.862
-18.5 | -0.619 | 0.21922 | -0.027 | -2.825
-18 | -0.595 | 0.21707 | -0.029 | -2.743
-17.5 | -0.571 | 0.21072 | -0.03 | -2.712
-17 | -0.547 | 0.2088 | -0.031 | -2.622
-16.5 | -0.524 | 0.18305 | -0.033 | -2.86
-16 | -0.499 | 0.17846 | -0.034 | -2.798
-15.5 | -0.474 | 0.17995 | -0.032 | -2.631
-15 | -0.449 | 0.17469 | -0.032 | -2.568
-14.5 | -0.424 | 0.17273 | -0.033 | -2.454
-14 | -0.399 | 0.16883 | -0.034 | -2.365
-13.5 | -0.374 | 0.16504 | -0.035 | -2.269
-13 | -0.349 | 0.16151 | -0.036 | -2.164
-12.5 | -0.324 | 0.1584 | -0.037 | -2.048
-12 | -0.299 | 0.15019 | -0.038 | -1.992
-11.5 | -0.274 | 0.14707 | -0.039 | -1.862
-11 | -0.248 | 0.14394 | -0.04 | -1.726
-10.5 | -0.223 | 0.14593 | -0.041 | -1.527
-10 | -0.197 | 0.14255 | -0.042 | -1.383
-9.5 | -0.171 | 0.13974 | -0.043 | -1.226
-9 | -0.145 | 0.13788 | -0.044 | -1.054
-8.5 | -0.119 | 0.13492 | -0.045 | -0.884
-8 | -0.093 | 0.13276 | -0.046 | -0.702
-7.5 | -0.067 | 0.11477 | -0.045 | -0.582
-7 | -0.065 | 0.07182 | -0.047 | -0.906
-6.5 | -0.024 | 0.06528 | -0.048 | -0.369
-6 | 0.023 | 0.05787 | -0.049 | 0.396
-5.5 | 0.073 | 0.05269 | -0.051 | 1.387
-5 | 0.125 | 0.04878 | -0.052 | 2.569
-4.5 | 0.179 | 0.04707 | -0.053 | 3.801
-4 | 0.233 | 0.04503 | -0.054 | 5.184
-3.5 | 0.289 | 0.04356 | -0.055 | 6.625
-3 | 0.344 | 0.04149 | -0.056 | 8.296
-2.5 | 0.4 | 0.04078 | -0.057 | 9.808
-2 | 0.456 | 0.04009 | -0.058 | 11.374
-1.5 | 0.512 | 0.03967 | -0.059 | 12.912
-1 | 0.568 | 0.04058 | -0.06 | 14.007
-0.5 | 0.624 | 0.03928 | -0.062 | 15.876
0 | 0.845 | 0.0154 | -0.063 | 54.84
0.5 | 0.913 | 0.0157 | -0.065 | 58.16
1 | 0.982 | 0.01601 | -0.066 | 61.342
1.5 | 1.051 | 0.01646 | -0.068 | 63.84
2 | 1.119 | 0.02311 | -0.144 | 48.435
2.5 | 1.187 | 0.02404 | -0.146 | 49.383
3 | 1.255 | 0.02398 | -0.147 | 52.325
3.5 | 1.322 | 0.02478 | -0.149 | 53.36
4 | 1.389 | 0.02872 | -0.151 | 48.356
4.5 | 1.455 | 0.02942 | -0.152 | 49.452
5 | 1.52 | 0.0306 | -0.154 | 49.675
5.5 | 1.584 | 0.03245 | -0.156 | 48.825
6 | 1.648 | 0.03379 | -0.157 | 48.759
6.5 | 1.709 | 0.03524 | -0.159 | 48.505
7 | 1.697 | 0.03799 | -0.153 | 44.655
7.5 | 1.747 | 0.04021 | -0.154 | 43.451
8 | 1.545 | 0.05881 | -0.103 | 26.266
8.5 | 1.588 | 0.06325 | -0.103 | 25.104
9 | 1.627 | 0.06793 | -0.103 | 23.95
9.5 | 1.665 | 0.07157 | -0.104 | 23.268
10 | 1.886 | 0.06647 | -0.154 | 28.376
10.5 | 1.772 | 0.07474 | -0.152 | 23.717
11 | 0.967 | 0.12481 | -0.06 | 7.751
11.5 | 0.997 | 0.12984 | -0.063 | 7.676
12 | 1.026 | 0.13808 | -0.067 | 7.432
12.5 | 1.056 | 0.1452 | -0.072 | 7.273
13 | 1.108 | 0.1945 | -0.111 | 5.698
13.5 | 1.122 | 0.21062 | -0.093 | 5.327
14 | 1.165 | 0.23722 | -0.11 | 4.91
14.5 | 1.192 | 0.2256 | -0.108 | 5.283
15 | 1.221 | 0.23585 | -0.109 | 5.179

## 24. Re 250k Mach 0.50 (2)
BIGFOIL.COM POLAR EXPORT
goe611
GOE 611 |  |  |  | Cl Max: | 1.441 | at alpha= | 8 | deg
XFOIL ncrit=9 |  |  |  | L/D Max: | 73.1852 | at alpha= | 4 | deg
Re: | 250000 |  |  | Cd Min: | 0.25332 | at alpha= | -20 | deg
Mach: | 0.5 |  |  | Cl=0 at alpha= | -8.3632 | deg
|  |  |  | @ Cl=0.1, Cd= | 0.05665
|  |  |  | @ Cl=0.4, Cd= | 0.023923
|  |  |  | @ Cl=0.6, Cd= | 0.016695
alpha (deg) | Cl | Cd | Cm | Cl/Cd
-20 | -0.5069 | 0.25332 | -0.0003 | -2.001
-19 | -0.4608 | 0.23884 | -0.0101 | -1.9293
-18.5 | -0.4379 | 0.23108 | -0.0138 | -1.895
-18 | -0.4152 | 0.22395 | -0.0179 | -1.854
-17.5 | -0.3927 | 0.21688 | -0.022 | -1.8107
-17 | -0.3705 | 0.20987 | -0.0259 | -1.7654
-16.5 | -0.3488 | 0.20304 | -0.03 | -1.7179
-16 | -0.3294 | 0.19716 | -0.0346 | -1.6707
-15 | -0.289 | 0.18234 | -0.0398 | -1.585
-14.5 | -0.2707 | 0.17589 | -0.0421 | -1.539
-14 | -0.2542 | 0.16964 | -0.0443 | -1.4985
-13.5 | -0.24 | 0.16368 | -0.046 | -1.4663
-13 | -0.2306 | 0.15872 | -0.0477 | -1.4529
-12.5 | -0.2306 | 0.15518 | -0.0487 | -1.486
-11.5 | -0.2092 | 0.14257 | -0.0484 | -1.4673
-11 | -0.1697 | 0.13334 | -0.0572 | -1.2727
-10.5 | -0.1321 | 0.1246 | -0.0664 | -1.0602
-10 | -0.1028 | 0.11753 | -0.0792 | -0.87467
-9.5 | -0.074 | 0.10935 | -0.0889 | -0.67673
-9 | -0.0342 | 0.09985 | -0.0912 | -0.34251
-8.5 | -0.0058 | 0.09266 | -0.0964 | -0.062594
-8 | 0.0154 | 0.08612 | -0.1007 | 0.17882
-7.5 | 0.0243 | 0.08077 | -0.1078 | 0.30085
-7 | 0.0328 | 0.07408 | -0.1127 | 0.44276
-6.5 | 0.0523 | 0.06811 | -0.1094 | 0.76788
-6 | 0.0696 | 0.0621 | -0.1147 | 1.1208
-5.5 | 0.1048 | 0.05579 | -0.1286 | 1.8785
-5 | 0.1287 | 0.04837 | -0.1277 | 2.6607
-4.5 | 0.1682 | 0.04287 | -0.1298 | 3.9235
-4 | 0.2137 | 0.03712 | -0.1319 | 5.757
-3.5 | 0.2654 | 0.03229 | -0.1325 | 8.2193
-3 | 0.3193 | 0.02827 | -0.1322 | 11.2947
-2.5 | 0.3762 | 0.02499 | -0.1318 | 15.054
-1.5 | 0.5154 | 0.01875 | -0.1285 | 27.488
-1 | 0.5807 | 0.01702 | -0.1272 | 34.1187
-0.5 | 0.6455 | 0.01593 | -0.1259 | 40.521
0 | 0.7065 | 0.01525 | -0.1243 | 46.3279
0.5 | 0.7679 | 0.01491 | -0.1229 | 51.5023
1 | 0.8288 | 0.01485 | -0.1216 | 55.8114
1.5 | 0.8797 | 0.01338 | -0.1191 | 65.7474
2 | 0.9492 | 0.01349 | -0.1187 | 70.3632
2.5 | 1.0072 | 0.01406 | -0.1168 | 71.6358
3 | 1.0638 | 0.01466 | -0.1147 | 72.5648
3.5 | 1.1172 | 0.01529 | -0.112 | 73.0674
4 | 1.1695 | 0.01598 | -0.1091 | 73.1852
4.5 | 1.2189 | 0.01672 | -0.1056 | 72.9007
5 | 1.2632 | 0.01752 | -0.1012 | 72.1005
5.5 | 1.3015 | 0.01843 | -0.0958 | 70.6186
6 | 1.3377 | 0.01954 | -0.0903 | 68.4596
6.5 | 1.3703 | 0.02093 | -0.0847 | 65.4706
7 | 1.3992 | 0.02269 | -0.0793 | 61.6659
7.5 | 1.4246 | 0.02493 | -0.074 | 57.144
8 | 1.441 | 0.02801 | -0.0689 | 51.4459
9 | 1.434 | 0.03814 | -0.0593 | 37.5983
9.5 | 1.4228 | 0.04461 | -0.0559 | 31.8942
10 | 1.4115 | 0.0516 | -0.0534 | 27.3547
10.5 | 1.4041 | 0.05859 | -0.0517 | 23.9648
11 | 1.3962 | 0.06593 | -0.0505 | 21.177
11.5 | 1.3936 | 0.07295 | -0.0497 | 19.1035
12 | 1.3859 | 0.0807 | -0.0495 | 17.1735
12.5 | 1.3761 | 0.08885 | -0.0498 | 15.4879
13 | 1.3745 | 0.09665 | -0.0505 | 14.2214

## 25. Re 500k Mach 0.00 (1)
BIGFOIL.COM POLAR EXPORT
goe611
GOE 611 |  |  |  | Cl Max: | 1.97 | at alpha= | 11 | deg
JavaFoil+Calcfoil stall+Eppler ext transition |  |  |  | L/D Max: | 68.035 | at alpha= | 9 | deg
Re: | 500000 |  |  | Cd Min: | 0.0128 | at alpha= | 0 | deg
Mach: | 0 |  |  | Cl=0 at alpha= | -6.2386 | deg
|  |  |  | @ Cl=0.1, Cd= | 0.044766
|  |  |  | @ Cl=0.4, Cd= | 0.038021
|  |  |  | @ Cl=0.6, Cd= | 0.029262
alpha (deg) | Cl | Cd | Cm | Cl/Cd
-20 | -0.345 | 0.24189 | -0.017 | -1.426
-19.5 | -0.355 | 0.22747 | -0.018 | -1.561
-19 | -0.365 | 0.21336 | -0.019 | -1.712
-18.5 | -0.375 | 0.20957 | -0.02 | -1.789
-18 | -0.384 | 0.19023 | -0.021 | -2.019
-17.5 | -0.392 | 0.18241 | -0.022 | -2.152
-17 | -0.4 | 0.16906 | -0.023 | -2.366
-16.5 | -0.407 | 0.16416 | -0.024 | -2.476
-16 | -0.412 | 0.15476 | -0.025 | -2.66
-15.5 | -0.415 | 0.14603 | -0.026 | -2.844
-15 | -0.417 | 0.1359 | -0.027 | -3.069
-14.5 | -0.417 | 0.12738 | -0.028 | -3.272
-14 | -0.414 | 0.12028 | -0.029 | -3.443
-13.5 | -0.409 | 0.11191 | -0.03 | -3.654
-13 | -0.401 | 0.10567 | -0.031 | -3.794
-12.5 | -0.39 | 0.10079 | -0.032 | -3.869
-12 | -0.376 | 0.09365 | -0.033 | -4.013
-11.5 | -0.358 | 0.08777 | -0.034 | -4.083
-11 | -0.338 | 0.08322 | -0.035 | -4.057
-10.5 | -0.314 | 0.07834 | -0.036 | -4.004
-10 | -0.286 | 0.07337 | -0.037 | -3.904
-9.5 | -0.256 | 0.06989 | -0.037 | -3.664
-9 | -0.223 | 0.06561 | -0.038 | -3.398
-8.5 | -0.187 | 0.06192 | -0.038 | -3.022
-8 | -0.149 | 0.05862 | -0.039 | -2.542
-7.5 | -0.109 | 0.05561 | -0.04 | -1.957
-7 | -0.067 | 0.05307 | -0.041 | -1.258
-6.5 | -0.023 | 0.05056 | -0.042 | -0.458
-6 | 0.021 | 0.04793 | -0.043 | 0.444
-5.5 | 0.067 | 0.04613 | -0.044 | 1.441
-5 | 0.112 | 0.04427 | -0.046 | 2.538
-4.5 | 0.159 | 0.04263 | -0.046 | 3.724
-4 | 0.206 | 0.04122 | -0.047 | 4.987
-3.5 | 0.253 | 0.03948 | -0.049 | 6.404
-3 | 0.3 | 0.03897 | -0.049 | 7.711
-2.5 | 0.348 | 0.03833 | -0.051 | 9.088
-2 | 0.396 | 0.03805 | -0.051 | 10.417
-1.5 | 0.445 | 0.03769 | -0.052 | 11.798
-1 | 0.493 | 0.03751 | -0.053 | 13.142
-0.5 | 0.541 | 0.03662 | -0.055 | 14.778
0 | 0.732 | 0.0128 | -0.056 | 57.212
0.5 | 0.792 | 0.01372 | -0.058 | 57.729
1 | 0.852 | 0.01568 | -0.122 | 54.33
1.5 | 0.912 | 0.01581 | -0.124 | 57.687
2 | 0.972 | 0.01601 | -0.125 | 60.715
2.5 | 1.032 | 0.01986 | -0.127 | 51.963
3 | 1.092 | 0.01899 | -0.128 | 57.469
3.5 | 1.151 | 0.01945 | -0.129 | 59.193
4 | 1.211 | 0.0217 | -0.131 | 55.791
4.5 | 1.27 | 0.02206 | -0.132 | 57.574
5 | 1.33 | 0.02258 | -0.133 | 58.881
5.5 | 1.389 | 0.02327 | -0.135 | 59.668
6 | 1.447 | 0.02413 | -0.136 | 59.984
6.5 | 1.506 | 0.02475 | -0.137 | 60.851
7 | 1.564 | 0.0254 | -0.139 | 61.595
7.5 | 1.622 | 0.02615 | -0.14 | 62.044
8 | 1.68 | 0.02688 | -0.141 | 62.493
8.5 | 1.737 | 0.0258 | -0.143 | 67.338
9 | 1.794 | 0.02637 | -0.144 | 68.035
9.5 | 1.85 | 0.0275 | -0.145 | 67.283
10 | 1.9 | 0.02794 | -0.146 | 67.996
10.5 | 1.937 | 0.02881 | -0.147 | 67.243
11 | 1.97 | 0.03416 | -0.148 | 57.658
11.5 | 1.913 | 0.04009 | -0.143 | 47.711
12 | 1.923 | 0.04287 | -0.143 | 44.865
12.5 | 1.93 | 0.04502 | -0.144 | 42.856
13 | 1.927 | 0.04743 | -0.144 | 40.621
13.5 | 1.915 | 0.05109 | -0.144 | 37.477
14 | 1.896 | 0.05459 | -0.144 | 34.735
14.5 | 1.869 | 0.05832 | -0.144 | 32.046
15 | 1.834 | 0.06315 | -0.143 | 29.04
15.5 | 1.795 | 0.06787 | -0.143 | 26.448
16 | 1.747 | 0.0742 | -0.142 | 23.546

## 26. Re 500k Mach 0.00 (2)
BIGFOIL.COM POLAR EXPORT
goe611
GOE 611 |  |  |  | Cl Max: | 1.4629 | at alpha= | 12.5 | deg
XFOIL ncrit=9 |  |  |  | L/D Max: | 106.556 | at alpha= | 5.5 | deg
Re: | 500000 |  |  | Cd Min: | 0.23161 | at alpha= | -20 | deg
Mach: | 0 |  |  | Cl=0 at alpha= | -5.9622 | deg
|  |  |  | @ Cl=0.1, Cd= | 0.032303
|  |  |  | @ Cl=0.4, Cd= | 0.014857
|  |  |  | @ Cl=0.6, Cd= | 0.010926
alpha (deg) | Cl | Cd | Cm | Cl/Cd
-20 | -0.4819 | 0.23161 | 0.0017 | -2.0807
-19.5 | -0.4633 | 0.22539 | -0.0022 | -2.0555
-19 | -0.445 | 0.21915 | -0.0065 | -2.0306
-18 | -0.4109 | 0.20644 | -0.0134 | -1.9904
-17.5 | -0.3936 | 0.2006 | -0.0165 | -1.9621
-17 | -0.3765 | 0.19468 | -0.0197 | -1.9339
-16.5 | -0.3598 | 0.18864 | -0.0228 | -1.9073
-16 | -0.3436 | 0.18245 | -0.0258 | -1.8833
-15.5 | -0.328 | 0.17594 | -0.0292 | -1.8643
-15 | -0.3167 | 0.16981 | -0.0333 | -1.865
-14.5 | -0.3017 | 0.16273 | -0.035 | -1.854
-14 | -0.2873 | 0.15685 | -0.0366 | -1.8317
-13.5 | -0.2743 | 0.1511 | -0.0385 | -1.8154
-13 | -0.263 | 0.14532 | -0.0402 | -1.8098
-12.5 | -0.2538 | 0.13941 | -0.0417 | -1.8205
-12 | -0.2511 | 0.13379 | -0.0437 | -1.8768
-11.5 | -0.2558 | 0.12871 | -0.0446 | -1.9874
-11 | -0.2429 | 0.1213 | -0.0467 | -2.0025
-10.5 | -0.2101 | 0.1135 | -0.0523 | -1.8511
-10 | -0.1802 | 0.10577 | -0.0596 | -1.7037
-9.5 | -0.1522 | 0.09775 | -0.0675 | -1.557
-9 | -0.1348 | 0.08878 | -0.0792 | -1.5184
-8.5 | -0.1276 | 0.08091 | -0.0859 | -1.5771
-8 | -0.1157 | 0.07515 | -0.0842 | -1.5396
-7.5 | -0.1001 | 0.06903 | -0.0891 | -1.4501
-7 | -0.0759 | 0.06187 | -0.0966 | -1.2268
-6.5 | -0.0349 | 0.05149 | -0.1084 | -0.6778
-6 | -0.0028 | 0.04197 | -0.112 | -0.066714
-5.5 | 0.0342 | 0.03808 | -0.1127 | 0.89811
-4 | 0.1817 | 0.02513 | -0.113 | 7.2304
-3.5 | 0.2302 | 0.02044 | -0.1132 | 11.2622
-1.5 | 0.4519 | 0.01315 | -0.1114 | 34.365
-1 | 0.5062 | 0.01189 | -0.111 | 42.5736
-0.5 | 0.5601 | 0.01123 | -0.1106 | 49.8753
0 | 0.6139 | 0.01082 | -0.1103 | 56.7375
0.5 | 0.6677 | 0.01048 | -0.1101 | 63.7118
1 | 0.7221 | 0.01046 | -0.1099 | 69.0344
1.5 | 0.7765 | 0.01049 | -0.1098 | 74.0229
3 | 0.9334 | 0.00933 | -0.1089 | 100.0429
3.5 | 0.9852 | 0.00967 | -0.1085 | 101.8821
4 | 1.0369 | 0.01 | -0.1081 | 103.69
4.5 | 1.0883 | 0.01035 | -0.1077 | 105.1498
5 | 1.1388 | 0.01072 | -0.1072 | 106.2313
5.5 | 1.1881 | 0.01115 | -0.1064 | 106.5561
6 | 1.2354 | 0.01165 | -0.1054 | 106.0429
6.5 | 1.2804 | 0.01224 | -0.1039 | 104.6078
7 | 1.3205 | 0.01303 | -0.1017 | 101.3431
7.5 | 1.3549 | 0.01405 | -0.0985 | 96.4342
8 | 1.3749 | 0.01557 | -0.0928 | 88.3044
8.5 | 1.3798 | 0.0181 | -0.0854 | 76.232
9 | 1.4024 | 0.01984 | -0.0812 | 70.6855
9.5 | 1.4264 | 0.02161 | -0.0777 | 66.0065
10 | 1.4506 | 0.02351 | -0.0746 | 61.7014
10.5 | 1.4404 | 0.02811 | -0.0686 | 51.2416
11 | 1.4451 | 0.03203 | -0.0648 | 45.1171
11.5 | 1.4545 | 0.0358 | -0.062 | 40.6285
12 | 1.4596 | 0.04017 | -0.0594 | 36.3356
12.5 | 1.4629 | 0.04498 | -0.0573 | 32.5233
13 | 1.4603 | 0.05077 | -0.0557 | 28.763
13.5 | 1.4507 | 0.05775 | -0.0546 | 25.1203
14 | 1.4343 | 0.06606 | -0.0543 | 21.7121
14.5 | 1.4103 | 0.07573 | -0.0546 | 18.6227
15 | 1.3851 | 0.08589 | -0.0555 | 16.1264
15.5 | 1.3781 | 0.09373 | -0.0565 | 14.7029
16 | 1.3696 | 0.10191 | -0.0579 | 13.4393
16.5 | 1.3628 | 0.1098 | -0.0594 | 12.4117
17 | 1.3589 | 0.11734 | -0.061 | 11.5809
17.5 | 1.3579 | 0.12435 | -0.0628 | 10.92

## 27. Re 500k Mach 0.10 (1)
BIGFOIL.COM POLAR EXPORT
goe611
GOE 611 |  |  |  | Cl Max: | 1.944 | at alpha= | 10.5 | deg
JavaFoil+Calcfoil stall+Eppler ext transition |  |  |  | L/D Max: | 67.384 | at alpha= | 8.5 | deg
Re: | 500000 |  |  | Cd Min: | 0.01281 | at alpha= | 0 | deg
Mach: | 0.1 |  |  | Cl=0 at alpha= | -6.2386 | deg
|  |  |  | @ Cl=0.1, Cd= | 0.044809
|  |  |  | @ Cl=0.4, Cd= | 0.038056
|  |  |  | @ Cl=0.6, Cd= | 0.029704
alpha (deg) | Cl | Cd | Cm | Cl/Cd
-19.5 | -0.315 | 0.24207 | -0.018 | -1.303
-19 | -0.327 | 0.22822 | -0.019 | -1.434
-18.5 | -0.339 | 0.21486 | -0.02 | -1.577
-18 | -0.35 | 0.20323 | -0.021 | -1.723
-17.5 | -0.361 | 0.18994 | -0.022 | -1.9
-17 | -0.371 | 0.17963 | -0.023 | -2.065
-16.5 | -0.38 | 0.17095 | -0.024 | -2.222
-16 | -0.387 | 0.15653 | -0.025 | -2.475
-15.5 | -0.394 | 0.15009 | -0.026 | -2.622
-15 | -0.398 | 0.13872 | -0.027 | -2.869
-14.5 | -0.4 | 0.13039 | -0.028 | -3.069
-14 | -0.4 | 0.12392 | -0.029 | -3.227
-13.5 | -0.397 | 0.11432 | -0.03 | -3.473
-13 | -0.391 | 0.10735 | -0.032 | -3.644
-12.5 | -0.382 | 0.10195 | -0.033 | -3.748
-12 | -0.37 | 0.09584 | -0.034 | -3.858
-11.5 | -0.354 | 0.08841 | -0.035 | -4.003
-11 | -0.335 | 0.08391 | -0.036 | -3.987
-10.5 | -0.312 | 0.07867 | -0.036 | -3.961
-10 | -0.285 | 0.07406 | -0.037 | -3.851
-9.5 | -0.255 | 0.06973 | -0.037 | -3.664
-9 | -0.223 | 0.06572 | -0.038 | -3.39
-8.5 | -0.187 | 0.06232 | -0.039 | -3.005
-8 | -0.149 | 0.05895 | -0.04 | -2.532
-7.5 | -0.109 | 0.05587 | -0.041 | -1.953
-7 | -0.067 | 0.05324 | -0.042 | -1.259
-6.5 | -0.023 | 0.05072 | -0.043 | -0.459
-6 | 0.021 | 0.04801 | -0.043 | 0.445
-5.5 | 0.067 | 0.04615 | -0.045 | 1.447
-5 | 0.113 | 0.04428 | -0.046 | 2.548
-4.5 | 0.159 | 0.0427 | -0.047 | 3.734
-4 | 0.207 | 0.04125 | -0.047 | 5.006
-3.5 | 0.254 | 0.0395 | -0.049 | 6.432
-3 | 0.302 | 0.03899 | -0.05 | 7.745
-2.5 | 0.35 | 0.03837 | -0.051 | 9.123
-2 | 0.398 | 0.03807 | -0.052 | 10.464
-1.5 | 0.447 | 0.03772 | -0.052 | 11.844
-1 | 0.495 | 0.03753 | -0.053 | 13.202
-0.5 | 0.544 | 0.03666 | -0.055 | 14.833
0 | 0.736 | 0.01281 | -0.057 | 57.469
0.5 | 0.796 | 0.01375 | -0.058 | 57.921
1 | 0.856 | 0.01573 | -0.123 | 54.459
1.5 | 0.917 | 0.01587 | -0.124 | 57.773
2 | 0.977 | 0.01949 | -0.126 | 50.131
2.5 | 1.037 | 0.01989 | -0.127 | 52.144
3 | 1.097 | 0.01906 | -0.128 | 57.565
3.5 | 1.157 | 0.01951 | -0.13 | 59.285
4 | 1.217 | 0.02184 | -0.131 | 55.72
4.5 | 1.276 | 0.02221 | -0.133 | 57.474
5 | 1.336 | 0.02277 | -0.134 | 58.665
5.5 | 1.395 | 0.02332 | -0.135 | 59.837
6 | 1.454 | 0.02434 | -0.137 | 59.74
6.5 | 1.513 | 0.02498 | -0.138 | 60.565
7 | 1.572 | 0.02566 | -0.14 | 61.248
7.5 | 1.63 | 0.02644 | -0.141 | 61.652
8 | 1.688 | 0.0272 | -0.142 | 62.036
8.5 | 1.745 | 0.02589 | -0.143 | 67.384
9 | 1.802 | 0.02678 | -0.145 | 67.27
9.5 | 1.858 | 0.02762 | -0.146 | 67.264
10 | 1.907 | 0.02835 | -0.147 | 67.281
10.5 | 1.944 | 0.02917 | -0.148 | 66.653
11 | 1.896 | 0.03885 | -0.143 | 48.809
11.5 | 1.915 | 0.04072 | -0.143 | 47.018
12 | 1.923 | 0.04365 | -0.144 | 44.064
12.5 | 1.926 | 0.0457 | -0.144 | 42.146
13 | 1.921 | 0.04852 | -0.144 | 39.593
13.5 | 1.904 | 0.0522 | -0.144 | 36.485
14 | 1.881 | 0.05585 | -0.144 | 33.675
14.5 | 1.849 | 0.05993 | -0.144 | 30.845
15 | 1.809 | 0.0653 | -0.143 | 27.694
15.5 | 1.761 | 0.07071 | -0.143 | 24.907

## 28. Re 500k Mach 0.10 (2)
BIGFOIL.COM POLAR EXPORT
goe611
GOE 611 |  |  |  | Cl Max: | 1.4599 | at alpha= | 12.5 | deg
XFOIL ncrit=9 |  |  |  | L/D Max: | 105.986 | at alpha= | 5.5 | deg
Re: | 500000 |  |  | Cd Min: | 0.23216 | at alpha= | -20 | deg
Mach: | 0.1 |  |  | Cl=0 at alpha= | -5.9876 | deg
|  |  |  | @ Cl=0.1, Cd= | 0.031686
|  |  |  | @ Cl=0.4, Cd= | 0.015939
|  |  |  | @ Cl=0.6, Cd= | 0.011009
alpha (deg) | Cl | Cd | Cm | Cl/Cd
-20 | -0.4824 | 0.23216 | 0.0016 | -2.0779
-19.5 | -0.4636 | 0.22589 | -0.0023 | -2.0523
-19 | -0.4452 | 0.21965 | -0.0066 | -2.0269
-18 | -0.4106 | 0.20691 | -0.0135 | -1.9844
-17.5 | -0.3932 | 0.20104 | -0.0167 | -1.9558
-17 | -0.3759 | 0.19508 | -0.0199 | -1.9269
-16.5 | -0.359 | 0.189 | -0.023 | -1.8995
-16 | -0.3427 | 0.18279 | -0.0261 | -1.8748
-15.5 | -0.3269 | 0.17628 | -0.0296 | -1.8544
-15 | -0.3155 | 0.17017 | -0.0336 | -1.854
-14.5 | -0.3001 | 0.16307 | -0.0352 | -1.8403
-14 | -0.2856 | 0.1572 | -0.0369 | -1.8168
-13.5 | -0.2726 | 0.15143 | -0.0388 | -1.8002
-13 | -0.2612 | 0.14565 | -0.0405 | -1.7933
-12.5 | -0.2522 | 0.13974 | -0.042 | -1.8048
-12 | -0.2498 | 0.13419 | -0.0439 | -1.8615
-11.5 | -0.2546 | 0.1292 | -0.0446 | -1.9706
-11 | -0.2378 | 0.12146 | -0.0471 | -1.9578
-10.5 | -0.2054 | 0.11367 | -0.053 | -1.807
-10 | -0.1755 | 0.10591 | -0.0605 | -1.6571
-9.5 | -0.1476 | 0.09786 | -0.0684 | -1.5083
-9 | -0.131 | 0.08905 | -0.0797 | -1.4711
-8.5 | -0.1245 | 0.08113 | -0.0847 | -1.5346
-8 | -0.1105 | 0.07576 | -0.0838 | -1.4586
-7.5 | -0.097 | 0.06972 | -0.0884 | -1.3913
-7 | -0.0735 | 0.06253 | -0.0962 | -1.1754
-6.5 | -0.0333 | 0.0522 | -0.1084 | -0.63793
-6 | -0.0009 | 0.04265 | -0.1124 | -0.021102
-5.5 | 0.0354 | 0.03859 | -0.1132 | 0.91734
-5 | 0.0877 | 0.03364 | -0.1137 | 2.607
-4.5 | 0.129 | 0.02708 | -0.1141 | 4.7637
-4 | 0.1792 | 0.02424 | -0.1141 | 7.3927
-3.5 | 0.2316 | 0.02063 | -0.1138 | 11.2264
-3 | 0.2862 | 0.01839 | -0.1134 | 15.5628
-2.5 | 0.3428 | 0.01882 | -0.1132 | 18.2147
-1.5 | 0.4542 | 0.01321 | -0.112 | 34.383
-1 | 0.5089 | 0.01193 | -0.1115 | 42.6572
-0.5 | 0.5629 | 0.01129 | -0.111 | 49.8583
0 | 0.6171 | 0.01088 | -0.1107 | 56.7188
0.5 | 0.6711 | 0.01054 | -0.1105 | 63.6717
1 | 0.726 | 0.0105 | -0.1104 | 69.1429
1.5 | 0.7805 | 0.01055 | -0.1102 | 73.981
2 | 0.833 | 0.00876 | -0.1101 | 95.0913
2.5 | 0.8856 | 0.00908 | -0.1096 | 97.533
3.5 | 0.9904 | 0.00972 | -0.1088 | 101.893
4 | 1.0424 | 0.01006 | -0.1084 | 103.6183
4.5 | 1.0939 | 0.01041 | -0.1079 | 105.0817
5 | 1.1444 | 0.01081 | -0.1073 | 105.8649
5.5 | 1.1934 | 0.01126 | -0.1064 | 105.9858
6 | 1.2413 | 0.01174 | -0.1053 | 105.7325
6.5 | 1.2855 | 0.01238 | -0.1036 | 103.8368
7 | 1.3252 | 0.01319 | -0.1012 | 100.4701
7.5 | 1.3581 | 0.01424 | -0.0976 | 95.3722
8 | 1.3762 | 0.01586 | -0.0916 | 86.7718
8.5 | 1.3814 | 0.01845 | -0.0843 | 74.8726
9 | 1.4041 | 0.02023 | -0.0802 | 69.4068
9.5 | 1.4279 | 0.02208 | -0.0767 | 64.6694
10 | 1.4518 | 0.02408 | -0.0736 | 60.2907
10.5 | 1.4414 | 0.02882 | -0.0678 | 50.0139
11 | 1.4448 | 0.03295 | -0.064 | 43.8483
11.5 | 1.4533 | 0.03689 | -0.0613 | 39.3955
12 | 1.4574 | 0.04146 | -0.0587 | 35.152
12.5 | 1.4599 | 0.04649 | -0.0568 | 31.4025
13 | 1.4564 | 0.05252 | -0.0553 | 27.7304
13.5 | 1.4459 | 0.05975 | -0.0544 | 24.1992
14 | 1.4291 | 0.06824 | -0.0542 | 20.9423
14.5 | 1.4052 | 0.07801 | -0.0547 | 18.0131
15 | 1.378 | 0.0885 | -0.0558 | 15.5706
15.5 | 1.3693 | 0.09669 | -0.0569 | 14.1618
16 | 1.3612 | 0.10486 | -0.0584 | 12.9811
16.5 | 1.3547 | 0.11281 | -0.06 | 12.0087
17 | 1.3515 | 0.12031 | -0.0617 | 11.2335
17.5 | 1.3511 | 0.12728 | -0.0635 | 10.6152

## 29. Re 500k Mach 0.25 (1)
BIGFOIL.COM POLAR EXPORT
goe611
GOE 611 |  |  |  | Cl Max: | 1.979 | at alpha= | 10.5 | deg
JavaFoil+Calcfoil stall+Eppler ext transition |  |  |  | L/D Max: | 66.347 | at alpha= | 9 | deg
Re: | 500000 |  |  | Cd Min: | 0.01296 | at alpha= | 0 | deg
Mach: | 0.25 |  |  | Cl=0 at alpha= | -6.2391 | deg
|  |  |  | @ Cl=0.1, Cd= | 0.045127
|  |  |  | @ Cl=0.4, Cd= | 0.038349
|  |  |  | @ Cl=0.6, Cd= | 0.031854
alpha (deg) | Cl | Cd | Cm | Cl/Cd
-17 | -0.058 | 0.19552 | -0.026 | -0.295
-16.5 | -0.065 | 0.19064 | -0.026 | -0.343
-16 | -0.146 | 0.19383 | -0.026 | -0.755
-15.5 | -0.186 | 0.23878 | -0.026 | -0.78
-15 | -0.219 | 0.20052 | -0.026 | -1.093
-14.5 | -0.247 | 0.17164 | -0.026 | -1.439
-14 | -0.271 | 0.15642 | -0.028 | -1.73
-13.5 | -0.29 | 0.13939 | -0.03 | -2.079
-13 | -0.304 | 0.12759 | -0.031 | -2.383
-12.5 | -0.313 | 0.11545 | -0.033 | -2.711
-12 | -0.316 | 0.10721 | -0.034 | -2.952
-11.5 | -0.314 | 0.09769 | -0.035 | -3.216
-11 | -0.306 | 0.09121 | -0.036 | -3.357
-10.5 | -0.293 | 0.08361 | -0.037 | -3.499
-10 | -0.273 | 0.07723 | -0.038 | -3.54
-9.5 | -0.249 | 0.07233 | -0.039 | -3.443
-9 | -0.22 | 0.06828 | -0.039 | -3.222
-8.5 | -0.187 | 0.064 | -0.039 | -2.92
-8 | -0.15 | 0.06004 | -0.04 | -2.501
-7.5 | -0.11 | 0.05735 | -0.041 | -1.925
-7 | -0.068 | 0.05383 | -0.042 | -1.266
-6.5 | -0.024 | 0.05126 | -0.044 | -0.462
-6 | 0.022 | 0.04855 | -0.045 | 0.45
-5.5 | 0.068 | 0.04612 | -0.046 | 1.481
-5 | 0.116 | 0.04463 | -0.047 | 2.589
-4.5 | 0.163 | 0.04292 | -0.048 | 3.807
-4 | 0.212 | 0.04143 | -0.049 | 5.113
-3.5 | 0.261 | 0.03963 | -0.05 | 6.579
-3 | 0.31 | 0.0392 | -0.051 | 7.906
-2.5 | 0.359 | 0.03862 | -0.052 | 9.307
-2 | 0.409 | 0.03829 | -0.053 | 10.685
-1.5 | 0.459 | 0.03793 | -0.054 | 12.101
-1 | 0.509 | 0.03773 | -0.055 | 13.491
-0.5 | 0.559 | 0.03682 | -0.057 | 15.175
0 | 0.756 | 0.01296 | -0.058 | 58.338
0.5 | 0.818 | 0.01317 | -0.059 | 62.097
1 | 0.88 | 0.01349 | -0.061 | 65.214
1.5 | 0.942 | 0.016 | -0.128 | 58.85
2 | 1.003 | 0.01984 | -0.129 | 50.584
2.5 | 1.065 | 0.02021 | -0.131 | 52.708
3 | 1.127 | 0.01946 | -0.132 | 57.889
3.5 | 1.188 | 0.01992 | -0.133 | 59.625
4 | 1.249 | 0.02243 | -0.135 | 55.701
4.5 | 1.31 | 0.02284 | -0.136 | 57.36
5 | 1.371 | 0.02347 | -0.138 | 58.419
5.5 | 1.432 | 0.02412 | -0.139 | 59.343
6 | 1.492 | 0.02524 | -0.141 | 59.107
6.5 | 1.552 | 0.02597 | -0.142 | 59.747
7 | 1.611 | 0.02683 | -0.143 | 60.056
7.5 | 1.67 | 0.02738 | -0.145 | 60.993
8 | 1.728 | 0.02619 | -0.146 | 65.987
8.5 | 1.786 | 0.02746 | -0.147 | 65.051
9 | 1.844 | 0.02779 | -0.149 | 66.347
9.5 | 1.9 | 0.02909 | -0.15 | 65.33
10 | 1.947 | 0.02981 | -0.151 | 65.325
10.5 | 1.979 | 0.03069 | -0.152 | 64.491
11 | 1.911 | 0.04224 | -0.146 | 45.239
11.5 | 1.907 | 0.04872 | -0.145 | 39.135
12 | 1.91 | 0.04816 | -0.146 | 39.662
12.5 | 1.893 | 0.05095 | -0.147 | 37.157
13 | 1.863 | 0.0547 | -0.147 | 34.048
13.5 | 1.816 | 0.05902 | -0.146 | 30.767
14 | 1.753 | 0.06551 | -0.146 | 26.753
14.5 | 1.678 | 0.07175 | -0.145 | 23.384
15 | 1.589 | 0.07959 | -0.143 | 19.96
15.5 | 1.493 | 0.08589 | -0.142 | 17.384

## 30. Re 500k Mach 0.25 (2)
BIGFOIL.COM POLAR EXPORT
goe611
GOE 611 |  |  |  | Cl Max: | 1.4569 | at alpha= | 10 | deg
XFOIL ncrit=9 |  |  |  | L/D Max: | 104.06 | at alpha= | 5 | deg
Re: | 500000 |  |  | Cd Min: | 0.23534 | at alpha= | -20 | deg
Mach: | 0.25 |  |  | Cl=0 at alpha= | -6.1527 | deg
|  |  |  | @ Cl=0.1, Cd= | 0.03431
|  |  |  | @ Cl=0.4, Cd= | 0.016126
|  |  |  | @ Cl=0.6, Cd= | 0.011434
alpha (deg) | Cl | Cd | Cm | Cl/Cd
-20 | -0.4855 | 0.23534 | 0.0013 | -2.063
-19.5 | -0.4656 | 0.22882 | -0.0029 | -2.0348
-19 | -0.4465 | 0.22252 | -0.0075 | -2.0066
-18.5 | -0.4287 | 0.21629 | -0.0118 | -1.9821
-18 | -0.4099 | 0.20953 | -0.0143 | -1.9563
-17.5 | -0.3914 | 0.20351 | -0.0177 | -1.9232
-17 | -0.3732 | 0.19734 | -0.0211 | -1.8912
-16.5 | -0.3553 | 0.19107 | -0.0244 | -1.8595
-16 | -0.3379 | 0.18466 | -0.0276 | -1.8298
-15.5 | -0.3218 | 0.17821 | -0.0314 | -1.8057
-14.5 | -0.292 | 0.16496 | -0.0365 | -1.7701
-14 | -0.2774 | 0.1591 | -0.0383 | -1.7436
-13.5 | -0.2641 | 0.15326 | -0.0402 | -1.7232
-13 | -0.2526 | 0.14743 | -0.0418 | -1.7134
-12.5 | -0.2448 | 0.14167 | -0.0436 | -1.728
-12 | -0.2435 | 0.13648 | -0.045 | -1.7841
-11 | -0.2119 | 0.12227 | -0.0505 | -1.733
-10.5 | -0.1812 | 0.11449 | -0.0573 | -1.5827
-10 | -0.1508 | 0.10654 | -0.0651 | -1.4154
-9.5 | -0.1262 | 0.09847 | -0.0738 | -1.2816
-9 | -0.1126 | 0.09065 | -0.0822 | -1.2421
-8.5 | -0.1012 | 0.08382 | -0.0827 | -1.2073
-8 | -0.0865 | 0.07838 | -0.0834 | -1.1036
-7.5 | -0.0748 | 0.07246 | -0.0869 | -1.0323
-7 | -0.0586 | 0.0656 | -0.0943 | -0.89329
-6.5 | -0.0223 | 0.05544 | -0.109 | -0.40224
-6 | 0.0098 | 0.04622 | -0.1144 | 0.21203
-5.5 | 0.0426 | 0.04138 | -0.1152 | 1.0295
-5 | 0.0879 | 0.0361 | -0.1169 | 2.4349
-4.5 | 0.1361 | 0.02897 | -0.1175 | 4.698
-4 | 0.1852 | 0.02564 | -0.1176 | 7.2231
-3.5 | 0.2391 | 0.02168 | -0.1171 | 11.0286
-3 | 0.2979 | 0.02144 | -0.1164 | 13.8946
-2.5 | 0.3517 | 0.01826 | -0.1164 | 19.2607
-2 | 0.4067 | 0.01583 | -0.1164 | 25.6917
-1.5 | 0.4671 | 0.01351 | -0.1148 | 34.5744
-1 | 0.5235 | 0.01221 | -0.1143 | 42.8747
-0.5 | 0.579 | 0.0116 | -0.1136 | 49.9138
0 | 0.6348 | 0.01116 | -0.1132 | 56.8817
0.5 | 0.6903 | 0.01082 | -0.1128 | 63.7985
1 | 0.7466 | 0.01077 | -0.1126 | 69.3222
1.5 | 0.8028 | 0.01085 | -0.1124 | 73.9908
3 | 0.9643 | 0.00971 | -0.1108 | 99.31
3.5 | 1.0175 | 0.01008 | -0.1101 | 100.9425
4 | 1.0704 | 0.01046 | -0.1094 | 102.3327
4.5 | 1.1227 | 0.01084 | -0.1086 | 103.5701
5 | 1.1738 | 0.01128 | -0.1075 | 104.0603
5.5 | 1.2222 | 0.01181 | -0.106 | 103.4886
6 | 1.2701 | 0.01236 | -0.1043 | 102.7589
6.5 | 1.3124 | 0.01308 | -0.1017 | 100.3364
7 | 1.3434 | 0.01412 | -0.0971 | 95.1416
7.5 | 1.3691 | 0.01549 | -0.0919 | 88.3861
8 | 1.3809 | 0.01779 | -0.0853 | 77.6223
8.5 | 1.3894 | 0.02056 | -0.079 | 67.5778
9 | 1.4122 | 0.02272 | -0.0752 | 62.1567
9.5 | 1.4344 | 0.02511 | -0.0718 | 57.1247
10 | 1.4569 | 0.02767 | -0.0689 | 52.6527
10.5 | 1.4521 | 0.03253 | -0.0645 | 44.6388
11 | 1.4405 | 0.03841 | -0.0604 | 37.5033
11.5 | 1.4452 | 0.04326 | -0.058 | 33.4073
12 | 1.4437 | 0.04904 | -0.056 | 29.4392
12.5 | 1.4425 | 0.05517 | -0.0547 | 26.1465
13 | 1.4353 | 0.06231 | -0.054 | 23.0348
13.5 | 1.422 | 0.07051 | -0.0539 | 20.1674
14 | 1.4032 | 0.07973 | -0.0544 | 17.5994
14.5 | 1.3806 | 0.08975 | -0.0556 | 15.3827
15 | 1.3557 | 0.10041 | -0.0574 | 13.5016

## 31. Re 500k Mach 0.50 (1)
BIGFOIL.COM POLAR EXPORT
goe611
GOE 611 |  |  |  | Cl Max: | 1.934 | at alpha= | 9.5 | deg
JavaFoil+Calcfoil stall+Eppler ext transition |  |  |  | L/D Max: | 68.997 | at alpha= | 1 | deg
Re: | 500000 |  |  | Cd Min: | 0.01372 | at alpha= | 0 | deg
Mach: | 0.5 |  |  | Cl=0 at alpha= | -6.2447 | deg
|  |  |  | @ Cl=0.1, Cd= | 0.047518
|  |  |  | @ Cl=0.4, Cd= | 0.03897
|  |  |  | @ Cl=0.6, Cd= | 0.038026
alpha (deg) | Cl | Cd | Cm | Cl/Cd
-20 | -0.691 | 0.2008 | -0.025 | -3.44
-19.5 | -0.667 | 0.20596 | -0.026 | -3.238
-19 | -0.643 | 0.19985 | -0.027 | -3.218
-18.5 | -0.619 | 0.19276 | -0.028 | -3.213
-18 | -0.596 | 0.18912 | -0.029 | -3.149
-17.5 | -0.572 | 0.18593 | -0.03 | -3.074
-17 | -0.547 | 0.17938 | -0.031 | -3.052
-16.5 | -0.524 | 0.16248 | -0.033 | -3.223
-16 | -0.499 | 0.15644 | -0.034 | -3.192
-15.5 | -0.474 | 0.15814 | -0.033 | -2.997
-15 | -0.449 | 0.15145 | -0.032 | -2.963
-14.5 | -0.424 | 0.14774 | -0.033 | -2.87
-14 | -0.399 | 0.14384 | -0.034 | -2.776
-13.5 | -0.374 | 0.14006 | -0.035 | -2.674
-13 | -0.35 | 0.13652 | -0.036 | -2.56
-12.5 | -0.324 | 0.13329 | -0.037 | -2.434
-12 | -0.299 | 0.12949 | -0.038 | -2.311
-11.5 | -0.274 | 0.1236 | -0.039 | -2.216
-11 | -0.248 | 0.12046 | -0.04 | -2.063
-10.5 | -0.223 | 0.12069 | -0.041 | -1.847
-10 | -0.197 | 0.11741 | -0.042 | -1.679
-9.5 | -0.171 | 0.11463 | -0.043 | -1.495
-9 | -0.145 | 0.11257 | -0.044 | -1.292
-8.5 | -0.119 | 0.10975 | -0.045 | -1.087
-8 | -0.093 | 0.10758 | -0.046 | -0.866
-7.5 | -0.067 | 0.09491 | -0.047 | -0.705
-7 | -0.065 | 0.0644 | -0.047 | -1.011
-6.5 | -0.024 | 0.05888 | -0.048 | -0.409
-6 | 0.023 | 0.05339 | -0.049 | 0.429
-5.5 | 0.073 | 0.04906 | -0.051 | 1.49
-5 | 0.125 | 0.04609 | -0.052 | 2.719
-4.5 | 0.179 | 0.04435 | -0.053 | 4.034
-4 | 0.233 | 0.04263 | -0.054 | 5.476
-3.5 | 0.289 | 0.04138 | -0.055 | 6.974
-3 | 0.344 | 0.03969 | -0.057 | 8.673
-2.5 | 0.4 | 0.03897 | -0.057 | 10.265
-2 | 0.456 | 0.03836 | -0.059 | 11.89
-1.5 | 0.512 | 0.03794 | -0.06 | 13.501
-1 | 0.569 | 0.03864 | -0.061 | 14.711
-0.5 | 0.624 | 0.03755 | -0.063 | 16.613
0 | 0.845 | 0.01372 | -0.064 | 61.534
0.5 | 0.913 | 0.01397 | -0.066 | 65.374
1 | 0.982 | 0.01423 | -0.068 | 68.997
1.5 | 1.051 | 0.01676 | -0.142 | 62.717
2 | 1.119 | 0.02111 | -0.144 | 53.013
2.5 | 1.187 | 0.0219 | -0.146 | 54.204
3 | 1.255 | 0.02155 | -0.147 | 58.23
3.5 | 1.322 | 0.02222 | -0.149 | 59.492
4 | 1.389 | 0.02563 | -0.151 | 54.195
4.5 | 1.455 | 0.0262 | -0.152 | 55.521
5 | 1.52 | 0.02731 | -0.154 | 55.668
5.5 | 1.584 | 0.02868 | -0.156 | 55.24
6 | 1.648 | 0.02986 | -0.157 | 55.171
6.5 | 1.709 | 0.03107 | -0.159 | 55.014
7 | 1.769 | 0.03274 | -0.16 | 54.04
7.5 | 1.828 | 0.03459 | -0.162 | 52.845
8 | 1.807 | 0.03694 | -0.156 | 48.924
8.5 | 1.853 | 0.03905 | -0.157 | 47.453
9 | 1.895 | 0.04132 | -0.157 | 45.866
9.5 | 1.934 | 0.04301 | -0.158 | 44.977
10 | 1.902 | 0.05806 | -0.155 | 32.765
10.5 | 1.791 | 0.06549 | -0.155 | 27.347
11 | 0.968 | 0.11242 | -0.065 | 8.611
11.5 | 0.997 | 0.11433 | -0.068 | 8.724
12 | 1.027 | 0.1201 | -0.071 | 8.551
12.5 | 1.126 | 0.13218 | -0.136 | 8.522
13 | 1.109 | 0.16776 | -0.111 | 6.609
13.5 | 1.136 | 0.18352 | -0.109 | 6.188
14 | 1.166 | 0.2061 | -0.11 | 5.656
14.5 | 1.192 | 0.18361 | -0.108 | 6.492

## 32. Re 500k Mach 0.50 (2)
BIGFOIL.COM POLAR EXPORT
goe611
GOE 611 |  |  |  | Cl Max: | 1.4318 | at alpha= | 11.5 | deg
XFOIL ncrit=9 |  |  |  | L/D Max: | 94.5608 | at alpha= | 3.5 | deg
Re: | 500000 |  |  | Cd Min: | 0.25237 | at alpha= | -20 | deg
Mach: | 0.5 |  |  | Cl=0 at alpha= | -7.904 | deg
|  |  |  | @ Cl=0.1, Cd= | 0.050011
|  |  |  | @ Cl=0.4, Cd= | 0.019737
|  |  |  | @ Cl=0.6, Cd= | 0.013721
alpha (deg) | Cl | Cd | Cm | Cl/Cd
-20 | -0.5058 | 0.25237 | -0.0002 | -2.0042
-19 | -0.4593 | 0.23744 | -0.0102 | -1.9344
-18.5 | -0.4366 | 0.22987 | -0.0139 | -1.8993
-18 | -0.4138 | 0.22287 | -0.0181 | -1.8567
-17.5 | -0.3912 | 0.21576 | -0.0222 | -1.8131
-17 | -0.3689 | 0.20861 | -0.0262 | -1.7684
-16.5 | -0.3467 | 0.20145 | -0.0303 | -1.721
-16 | -0.3261 | 0.19464 | -0.0346 | -1.6754
-15 | -0.287 | 0.1804 | -0.0402 | -1.5909
-14.5 | -0.2691 | 0.17404 | -0.0425 | -1.5462
-14 | -0.2531 | 0.16783 | -0.0444 | -1.5081
-13.5 | -0.2393 | 0.16178 | -0.0458 | -1.4792
-13 | -0.2308 | 0.15648 | -0.0475 | -1.4749
-12 | -0.1874 | 0.14147 | -0.0558 | -1.3247
-11.5 | -0.1508 | 0.13269 | -0.0636 | -1.1365
-11 | -0.1178 | 0.12448 | -0.0711 | -0.94634
-10.5 | -0.0874 | 0.11648 | -0.0781 | -0.75034
-10 | -0.0668 | 0.10939 | -0.0852 | -0.61066
-9.5 | -0.0561 | 0.10313 | -0.0893 | -0.54397
-9 | -0.0346 | 0.09614 | -0.0879 | -0.35989
-8 | -0.0029 | 0.0845 | -0.0921 | -0.03432
-7.5 | 0.0122 | 0.07838 | -0.0961 | 0.15565
-7 | 0.0234 | 0.07179 | -0.1041 | 0.32595
-6.5 | 0.0401 | 0.06457 | -0.1132 | 0.62103
-6 | 0.0589 | 0.05805 | -0.1138 | 1.0146
-5.5 | 0.0879 | 0.05183 | -0.1186 | 1.6959
-5 | 0.137 | 0.04445 | -0.1277 | 3.0821
-4.5 | 0.1754 | 0.03716 | -0.1302 | 4.7201
-4 | 0.2194 | 0.03219 | -0.1308 | 6.8158
-3.5 | 0.2774 | 0.02701 | -0.131 | 10.2703
-3 | 0.332 | 0.02325 | -0.1307 | 14.2796
-2.5 | 0.3928 | 0.01999 | -0.1298 | 19.6498
-2 | 0.4542 | 0.01783 | -0.1289 | 25.4739
-1.5 | 0.5169 | 0.01635 | -0.128 | 31.6147
-1 | 0.5847 | 0.01393 | -0.1256 | 41.9742
-0.5 | 0.6475 | 0.01307 | -0.1244 | 49.5409
0 | 0.7094 | 0.01247 | -0.1231 | 56.8885
0.5 | 0.7711 | 0.01223 | -0.122 | 63.0499
1 | 0.8324 | 0.01204 | -0.1209 | 69.1362
1.5 | 0.894 | 0.01214 | -0.1198 | 73.6409
2 | 0.9463 | 0.0107 | -0.1178 | 88.4393
2.5 | 1.0094 | 0.01083 | -0.1164 | 93.2041
3 | 1.0658 | 0.01131 | -0.1142 | 94.2352
3.5 | 1.1196 | 0.01184 | -0.1115 | 94.5608
4 | 1.169 | 0.01245 | -0.1079 | 93.8956
4.5 | 1.2149 | 0.01314 | -0.1037 | 92.4581
5 | 1.2586 | 0.01402 | -0.0993 | 89.7718
5.5 | 1.3017 | 0.01508 | -0.0951 | 86.3196
6 | 1.3417 | 0.01641 | -0.0907 | 81.7611
6.5 | 1.3774 | 0.01813 | -0.0861 | 75.9735
7 | 1.4002 | 0.02078 | -0.0808 | 67.3821
7.5 | 1.3992 | 0.02529 | -0.0747 | 55.3262
8 | 1.3986 | 0.03022 | -0.0696 | 46.2806
8.5 | 1.4081 | 0.03479 | -0.0659 | 40.4743
9 | 1.4137 | 0.03995 | -0.0626 | 35.3867
9.5 | 1.4152 | 0.04576 | -0.0599 | 30.9266
10 | 1.4161 | 0.05193 | -0.0578 | 27.2694
10.5 | 1.4159 | 0.05844 | -0.0562 | 24.2283
11 | 1.4219 | 0.06461 | -0.055 | 22.0074
11.5 | 1.4318 | 0.07056 | -0.054 | 20.292
12 | 1.3915 | 0.08156 | -0.0542 | 17.0611
12.5 | 1.3832 | 0.08968 | -0.0542 | 15.4237
13 | 1.3755 | 0.09807 | -0.0548 | 14.0257
13.5 | 1.3627 | 0.10734 | -0.0562 | 12.6952
14 | 1.3432 | 0.1179 | -0.059 | 11.3927
14.5 | 1.3186 | 0.12971 | -0.0632 | 10.1658
15 | 1.2948 | 0.14202 | -0.0686 | 9.117
15.5 | 1.2776 | 0.15401 | -0.0744 | 8.2956
16 | 1.2679 | 0.16522 | -0.0802 | 7.674
16.5 | 1.2665 | 0.17534 | -0.0856 | 7.2231

## 33. Re 750k Mach 0.00 (1)
BIGFOIL.COM POLAR EXPORT
goe611
GOE 611 |  |  |  | Cl Max: | 1.996 | at alpha= | 11.5 | deg
JavaFoil+Calcfoil stall+Eppler ext transition |  |  |  | L/D Max: | 72.865 | at alpha= | 10 | deg
Re: | 750000 |  |  | Cd Min: | 0.01216 | at alpha= | 0 | deg
Mach: | 0 |  |  | Cl=0 at alpha= | -6.2386 | deg
|  |  |  | @ Cl=0.1, Cd= | 0.043788
|  |  |  | @ Cl=0.4, Cd= | 0.037241
|  |  |  | @ Cl=0.6, Cd= | 0.02856
alpha (deg) | Cl | Cd | Cm | Cl/Cd
-20 | -0.345 | 0.22066 | -0.018 | -1.564
-19.5 | -0.355 | 0.21539 | -0.019 | -1.65
-19 | -0.365 | 0.20364 | -0.02 | -1.795
-18.5 | -0.375 | 0.19062 | -0.021 | -1.968
-18 | -0.384 | 0.18219 | -0.022 | -2.109
-17.5 | -0.393 | 0.17273 | -0.023 | -2.273
-17 | -0.4 | 0.16441 | -0.024 | -2.434
-16.5 | -0.407 | 0.15603 | -0.025 | -2.607
-16 | -0.412 | 0.14378 | -0.026 | -2.865
-15.5 | -0.415 | 0.13746 | -0.027 | -3.022
-15 | -0.417 | 0.12856 | -0.028 | -3.245
-14.5 | -0.417 | 0.12196 | -0.029 | -3.419
-14 | -0.414 | 0.11395 | -0.03 | -3.636
-13.5 | -0.409 | 0.10875 | -0.031 | -3.762
-13 | -0.401 | 0.10278 | -0.032 | -3.902
-12.5 | -0.39 | 0.09667 | -0.033 | -4.035
-12 | -0.376 | 0.09023 | -0.034 | -4.166
-11.5 | -0.358 | 0.08482 | -0.035 | -4.227
-11 | -0.338 | 0.07959 | -0.036 | -4.244
-10.5 | -0.314 | 0.07516 | -0.037 | -4.175
-10 | -0.287 | 0.07096 | -0.037 | -4.038
-9.5 | -0.256 | 0.06715 | -0.037 | -3.813
-9 | -0.223 | 0.06372 | -0.038 | -3.499
-8.5 | -0.187 | 0.06021 | -0.039 | -3.109
-8 | -0.149 | 0.05706 | -0.04 | -2.612
-7.5 | -0.109 | 0.05422 | -0.041 | -2.007
-7 | -0.067 | 0.05179 | -0.042 | -1.29
-6.5 | -0.023 | 0.04937 | -0.043 | -0.469
-6 | 0.021 | 0.04691 | -0.043 | 0.454
-5.5 | 0.067 | 0.04513 | -0.045 | 1.474
-5 | 0.112 | 0.0433 | -0.046 | 2.595
-4.5 | 0.159 | 0.04176 | -0.047 | 3.801
-4 | 0.206 | 0.04037 | -0.047 | 5.092
-3.5 | 0.253 | 0.03877 | -0.049 | 6.524
-3 | 0.3 | 0.03834 | -0.05 | 7.837
-2.5 | 0.348 | 0.03767 | -0.051 | 9.248
-2 | 0.396 | 0.03727 | -0.052 | 10.638
-1.5 | 0.445 | 0.03692 | -0.053 | 12.045
-1 | 0.493 | 0.03671 | -0.054 | 13.434
-0.5 | 0.541 | 0.03589 | -0.056 | 15.085
0 | 0.732 | 0.01216 | -0.057 | 60.221
0.5 | 0.792 | 0.01538 | -0.12 | 51.51
1 | 0.852 | 0.01486 | -0.122 | 57.355
1.5 | 0.912 | 0.01502 | -0.124 | 60.73
2 | 0.972 | 0.01515 | -0.125 | 64.161
2.5 | 1.032 | 0.01888 | -0.127 | 54.641
3 | 1.092 | 0.01808 | -0.128 | 60.367
3.5 | 1.151 | 0.0185 | -0.129 | 62.222
4 | 1.211 | 0.02048 | -0.131 | 59.116
4.5 | 1.27 | 0.02081 | -0.132 | 61.045
5 | 1.33 | 0.02128 | -0.133 | 62.48
5.5 | 1.389 | 0.0219 | -0.135 | 63.409
6 | 1.447 | 0.02268 | -0.136 | 63.826
6.5 | 1.506 | 0.02323 | -0.138 | 64.837
7 | 1.564 | 0.02381 | -0.139 | 65.695
7.5 | 1.622 | 0.02466 | -0.14 | 65.79
8 | 1.68 | 0.02532 | -0.141 | 66.362
8.5 | 1.737 | 0.02404 | -0.143 | 72.253
9 | 1.794 | 0.02472 | -0.144 | 72.561
9.5 | 1.85 | 0.0257 | -0.145 | 72.002
10 | 1.9 | 0.02607 | -0.146 | 72.865
10.5 | 1.937 | 0.02681 | -0.147 | 72.264
11 | 1.97 | 0.03198 | -0.148 | 61.597
11.5 | 1.996 | 0.03327 | -0.15 | 59.987
12 | 1.93 | 0.03982 | -0.144 | 48.47
12.5 | 1.936 | 0.04175 | -0.144 | 46.384
13 | 1.935 | 0.0441 | -0.145 | 43.869
13.5 | 1.922 | 0.04727 | -0.145 | 40.669
14 | 1.905 | 0.05054 | -0.145 | 37.696
14.5 | 1.88 | 0.05399 | -0.145 | 34.821
15 | 1.845 | 0.05812 | -0.144 | 31.742
15.5 | 1.806 | 0.06217 | -0.144 | 29.044
16 | 1.759 | 0.0676 | -0.143 | 26.015
16.5 | 1.708 | 0.07372 | -0.143 | 23.165

## 34. Re 750k Mach 0.00 (2)
BIGFOIL.COM POLAR EXPORT
goe611
GOE 611 |  |  |  | Cl Max: | 1.4928 | at alpha= | 13 | deg
XFOIL ncrit=9 |  |  |  | L/D Max: | 118.033 | at alpha= | 5 | deg
Re: | 750000 |  |  | Cd Min: | 0.23125 | at alpha= | -20 | deg
Mach: | 0 |  |  | Cl=0 at alpha= | -5.8775 | deg
|  |  |  | @ Cl=0.1, Cd= | 0.027423
|  |  |  | @ Cl=0.4, Cd= | 0.013027
|  |  |  | @ Cl=0.6, Cd= | 0.0098066
alpha (deg) | Cl | Cd | Cm | Cl/Cd
-20 | -0.4819 | 0.23125 | 0.0018 | -2.0839
-19.5 | -0.4632 | 0.22467 | -0.0025 | -2.0617
-19 | -0.4459 | 0.21836 | -0.0067 | -2.042
-18.5 | -0.4289 | 0.21172 | -0.0101 | -2.0258
-18 | -0.4115 | 0.20587 | -0.0131 | -1.9988
-17.5 | -0.394 | 0.20017 | -0.0164 | -1.9683
-17 | -0.3767 | 0.19424 | -0.0197 | -1.9394
-16.5 | -0.36 | 0.18809 | -0.0228 | -1.914
-16 | -0.3438 | 0.1817 | -0.0259 | -1.8921
-15.5 | -0.3286 | 0.17487 | -0.0295 | -1.8791
-15 | -0.3168 | 0.16823 | -0.0332 | -1.8831
-14.5 | -0.3019 | 0.16154 | -0.0346 | -1.8689
-14 | -0.2878 | 0.15591 | -0.0366 | -1.8459
-13.5 | -0.2749 | 0.15015 | -0.0386 | -1.8308
-13 | -0.2639 | 0.1443 | -0.0403 | -1.8288
-12.5 | -0.2554 | 0.13819 | -0.0418 | -1.8482
-12 | -0.254 | 0.13225 | -0.0436 | -1.9206
-11.5 | -0.2476 | 0.12547 | -0.0471 | -1.9734
-11 | -0.2185 | 0.1171 | -0.0519 | -1.8659
-10.5 | -0.1904 | 0.10991 | -0.0581 | -1.7323
-10 | -0.1646 | 0.10261 | -0.0645 | -1.6041
-9.5 | -0.1477 | 0.09474 | -0.0708 | -1.559
-9 | -0.1452 | 0.08724 | -0.0757 | -1.6644
-8.5 | -0.1369 | 0.08 | -0.0804 | -1.7112
-8 | -0.127 | 0.07406 | -0.0814 | -1.7148
-7.5 | -0.1089 | 0.0681 | -0.0873 | -1.5991
-7 | -0.0825 | 0.06068 | -0.0957 | -1.3596
-6 | -0.0099 | 0.03898 | -0.1111 | -0.25398
-5.5 | 0.0305 | 0.0354 | -0.112 | 0.86158
-5 | 0.0831 | 0.02998 | -0.112 | 2.7718
-4.5 | 0.1256 | 0.02355 | -0.1123 | 5.3333
-4 | 0.177 | 0.02133 | -0.1125 | 8.2982
-3 | 0.286 | 0.01663 | -0.1118 | 17.1978
-2 | 0.3951 | 0.01317 | -0.1117 | 30
-1.5 | 0.4518 | 0.01152 | -0.1109 | 39.2188
-1 | 0.5069 | 0.01094 | -0.1107 | 46.3346
-0.5 | 0.5604 | 0.01004 | -0.1104 | 55.8167
0 | 0.6147 | 0.00972 | -0.1103 | 63.2407
0.5 | 0.6698 | 0.0096 | -0.1104 | 69.7708
1 | 0.7249 | 0.00959 | -0.1104 | 75.5892
1.5 | 0.7798 | 0.00965 | -0.1105 | 80.8083
2 | 0.8321 | 0.00776 | -0.1105 | 107.2294
2.5 | 0.8854 | 0.00802 | -0.1103 | 110.399
3 | 0.9381 | 0.00834 | -0.11 | 112.482
3.5 | 0.9912 | 0.00862 | -0.1098 | 114.9884
4 | 1.0439 | 0.00893 | -0.1097 | 116.8981
4.5 | 1.0956 | 0.00929 | -0.1093 | 117.9333
5 | 1.1461 | 0.00971 | -0.1088 | 118.033
5.5 | 1.196 | 0.01015 | -0.1082 | 117.8325
6 | 1.2422 | 0.01078 | -0.107 | 115.2319
6.5 | 1.283 | 0.01169 | -0.1049 | 109.7519
7 | 1.316 | 0.01299 | -0.1015 | 101.3087
7.5 | 1.3288 | 0.01504 | -0.0946 | 88.3511
8 | 1.3583 | 0.01619 | -0.0907 | 83.8975
8.5 | 1.3913 | 0.01722 | -0.0876 | 80.7956
9 | 1.4219 | 0.01845 | -0.0845 | 77.0678
9.5 | 1.449 | 0.01995 | -0.0811 | 72.6316
10 | 1.4347 | 0.02437 | -0.0732 | 58.8716
10.5 | 1.4555 | 0.02676 | -0.0703 | 54.3909
11 | 1.4719 | 0.02966 | -0.0673 | 49.6258
11.5 | 1.478 | 0.0336 | -0.064 | 43.9881
12 | 1.4855 | 0.03762 | -0.0614 | 39.487
12.5 | 1.4919 | 0.04201 | -0.0593 | 35.513
13 | 1.4928 | 0.04723 | -0.0575 | 31.607
13.5 | 1.4882 | 0.05344 | -0.0562 | 27.8481
14 | 1.4747 | 0.0611 | -0.0555 | 24.1358
14.5 | 1.4486 | 0.07084 | -0.0555 | 20.4489
15 | 1.4295 | 0.08002 | -0.056 | 17.8643
15.5 | 1.4235 | 0.08763 | -0.0569 | 16.2444
16 | 1.4146 | 0.09577 | -0.0581 | 14.7708
16.5 | 1.4048 | 0.10419 | -0.0597 | 13.4831
17 | 1.3944 | 0.11274 | -0.0616 | 12.3683
17.5 | 1.3864 | 0.12104 | -0.0638 | 11.4541
18 | 1.3807 | 0.12902 | -0.0662 | 10.7014

## 35. Re 750k Mach 0.10 (1)
BIGFOIL.COM POLAR EXPORT
goe611
GOE 611 |  |  |  | Cl Max: | 2 | at alpha= | 11.5 | deg
JavaFoil+Calcfoil stall+Eppler ext transition |  |  |  | L/D Max: | 72.365 | at alpha= | 9 | deg
Re: | 750000 |  |  | Cd Min: | 0.01217 | at alpha= | 0 | deg
Mach: | 0.1 |  |  | Cl=0 at alpha= | -6.2386 | deg
|  |  |  | @ Cl=0.1, Cd= | 0.043846
|  |  |  | @ Cl=0.4, Cd= | 0.037295
|  |  |  | @ Cl=0.6, Cd= | 0.029
alpha (deg) | Cl | Cd | Cm | Cl/Cd
-19.5 | -0.316 | 0.23035 | -0.019 | -1.37
-19 | -0.327 | 0.20763 | -0.02 | -1.577
-18.5 | -0.339 | 0.20114 | -0.021 | -1.686
-18 | -0.35 | 0.18972 | -0.022 | -1.847
-17.5 | -0.361 | 0.17968 | -0.023 | -2.01
-17 | -0.371 | 0.16815 | -0.024 | -2.207
-16.5 | -0.38 | 0.15938 | -0.025 | -2.384
-16 | -0.388 | 0.14912 | -0.026 | -2.6
-15.5 | -0.394 | 0.14248 | -0.027 | -2.764
-15 | -0.398 | 0.13089 | -0.028 | -3.041
-14.5 | -0.4 | 0.12463 | -0.029 | -3.212
-14 | -0.4 | 0.11639 | -0.03 | -3.437
-13.5 | -0.397 | 0.11047 | -0.031 | -3.595
-13 | -0.391 | 0.10461 | -0.032 | -3.741
-12.5 | -0.382 | 0.0978 | -0.033 | -3.909
-12 | -0.37 | 0.0922 | -0.034 | -4.012
-11.5 | -0.354 | 0.08539 | -0.035 | -4.146
-11 | -0.335 | 0.08023 | -0.036 | -4.171
-10.5 | -0.312 | 0.07556 | -0.037 | -4.125
-10 | -0.285 | 0.07149 | -0.037 | -3.99
-9.5 | -0.256 | 0.06774 | -0.038 | -3.772
-9 | -0.223 | 0.06385 | -0.038 | -3.489
-8.5 | -0.187 | 0.06032 | -0.039 | -3.105
-8 | -0.149 | 0.05735 | -0.04 | -2.604
-7.5 | -0.109 | 0.05441 | -0.041 | -2.005
-7 | -0.067 | 0.05193 | -0.042 | -1.29
-6.5 | -0.023 | 0.04951 | -0.043 | -0.47
-6 | 0.021 | 0.04698 | -0.044 | 0.455
-5.5 | 0.067 | 0.04513 | -0.045 | 1.48
-5 | 0.113 | 0.04334 | -0.046 | 2.604
-4.5 | 0.159 | 0.04179 | -0.047 | 3.816
-4 | 0.207 | 0.04042 | -0.048 | 5.11
-3.5 | 0.254 | 0.03881 | -0.049 | 6.548
-3 | 0.302 | 0.03836 | -0.05 | 7.873
-2.5 | 0.35 | 0.03771 | -0.051 | 9.284
-2 | 0.398 | 0.03731 | -0.052 | 10.68
-1.5 | 0.447 | 0.03694 | -0.053 | 12.101
-1 | 0.496 | 0.03675 | -0.054 | 13.485
-0.5 | 0.544 | 0.03593 | -0.056 | 15.141
0 | 0.736 | 0.01217 | -0.058 | 60.506
0.5 | 0.796 | 0.01536 | -0.121 | 51.828
1 | 0.856 | 0.01493 | -0.123 | 57.362
1.5 | 0.917 | 0.01502 | -0.124 | 61.02
2 | 0.977 | 0.01862 | -0.126 | 52.468
2.5 | 1.037 | 0.0189 | -0.127 | 54.857
3 | 1.097 | 0.01814 | -0.128 | 60.457
3.5 | 1.157 | 0.01857 | -0.13 | 62.297
4 | 1.217 | 0.0206 | -0.131 | 59.059
4.5 | 1.276 | 0.02094 | -0.133 | 60.964
5 | 1.336 | 0.02146 | -0.134 | 62.262
5.5 | 1.395 | 0.02195 | -0.135 | 63.557
6 | 1.454 | 0.02286 | -0.137 | 63.615
6.5 | 1.513 | 0.02344 | -0.138 | 64.56
7 | 1.572 | 0.02404 | -0.14 | 65.378
7.5 | 1.63 | 0.02472 | -0.141 | 65.934
8 | 1.688 | 0.02538 | -0.142 | 66.482
8.5 | 1.745 | 0.02431 | -0.143 | 71.789
9 | 1.802 | 0.0249 | -0.145 | 72.365
9.5 | 1.858 | 0.02582 | -0.146 | 71.967
10 | 1.907 | 0.02642 | -0.147 | 72.173
10.5 | 1.944 | 0.02712 | -0.148 | 71.702
11 | 1.975 | 0.03233 | -0.149 | 61.11
11.5 | 2 | 0.0337 | -0.15 | 59.345
12 | 1.93 | 0.04053 | -0.144 | 47.621
12.5 | 1.934 | 0.04257 | -0.145 | 45.428
13 | 1.929 | 0.04509 | -0.145 | 42.785
13.5 | 1.913 | 0.04853 | -0.145 | 39.426
14 | 1.891 | 0.05181 | -0.145 | 36.495
14.5 | 1.86 | 0.05542 | -0.145 | 33.552
15 | 1.819 | 0.06 | -0.144 | 30.321
15.5 | 1.773 | 0.06484 | -0.144 | 27.339
16 | 1.72 | 0.07038 | -0.144 | 24.442
16.5 | 1.661 | 0.07683 | -0.143 | 21.626

## 36. Re 750k Mach 0.10 (2)
BIGFOIL.COM POLAR EXPORT
goe611
GOE 611 |  |  |  | Cl Max: | 1.4884 | at alpha= | 12.5 | deg
XFOIL ncrit=9 |  |  |  | L/D Max: | 117.791 | at alpha= | 5 | deg
Re: | 750000 |  |  | Cd Min: | 0.23179 | at alpha= | -20 | deg
Mach: | 0.1 |  |  | Cl=0 at alpha= | -5.8995 | deg
|  |  |  | @ Cl=0.1, Cd= | 0.028076
|  |  |  | @ Cl=0.4, Cd= | 0.012968
|  |  |  | @ Cl=0.6, Cd= | 0.0098788
alpha (deg) | Cl | Cd | Cm | Cl/Cd
-20 | -0.4823 | 0.23179 | 0.0017 | -2.0808
-19.5 | -0.4635 | 0.22519 | -0.0026 | -2.0583
-19 | -0.446 | 0.21886 | -0.0069 | -2.0378
-18.5 | -0.4288 | 0.2122 | -0.0102 | -2.0207
-18 | -0.4112 | 0.20635 | -0.0133 | -1.9927
-17.5 | -0.3935 | 0.2006 | -0.0166 | -1.9616
-17 | -0.3761 | 0.19464 | -0.0199 | -1.9323
-16.5 | -0.3592 | 0.18845 | -0.0231 | -1.9061
-16 | -0.3428 | 0.18202 | -0.0262 | -1.8833
-15.5 | -0.3275 | 0.17521 | -0.0298 | -1.8692
-15 | -0.3154 | 0.16859 | -0.0335 | -1.8708
-14.5 | -0.3003 | 0.1619 | -0.0349 | -1.8548
-14 | -0.2861 | 0.15626 | -0.0369 | -1.8309
-13.5 | -0.2732 | 0.15049 | -0.0389 | -1.8154
-13 | -0.2622 | 0.14464 | -0.0406 | -1.8128
-12.5 | -0.2538 | 0.13852 | -0.0421 | -1.8322
-12 | -0.2525 | 0.13267 | -0.0437 | -1.9032
-11.5 | -0.2437 | 0.12562 | -0.0479 | -1.94
-11 | -0.2139 | 0.11733 | -0.0526 | -1.8231
-10.5 | -0.186 | 0.11012 | -0.0588 | -1.6891
-10 | -0.1602 | 0.10279 | -0.0653 | -1.5585
-9.5 | -0.1446 | 0.09501 | -0.0713 | -1.5219
-9 | -0.1418 | 0.08765 | -0.076 | -1.6178
-8.5 | -0.133 | 0.08047 | -0.0805 | -1.6528
-8 | -0.1216 | 0.0747 | -0.0811 | -1.6278
-7.5 | -0.1056 | 0.06881 | -0.0866 | -1.5347
-6.5 | -0.039 | 0.04941 | -0.108 | -0.78931
-6 | -0.008 | 0.03967 | -0.1115 | -0.20166
-5.5 | 0.0318 | 0.03594 | -0.1125 | 0.88481
-5 | 0.0843 | 0.03054 | -0.1127 | 2.7603
-4.5 | 0.1268 | 0.02387 | -0.1129 | 5.3121
-4 | 0.1781 | 0.02159 | -0.1131 | 8.2492
-3.5 | 0.2319 | 0.01787 | -0.1125 | 12.9771
-3 | 0.2871 | 0.01649 | -0.1125 | 17.4106
-2.5 | 0.3416 | 0.01446 | -0.1124 | 23.6238
-1.5 | 0.4543 | 0.01158 | -0.1114 | 39.2314
-1 | 0.5095 | 0.01102 | -0.1112 | 46.2341
-0.5 | 0.5634 | 0.0101 | -0.1109 | 55.7822
0 | 0.618 | 0.00977 | -0.1108 | 63.2549
0.5 | 0.6734 | 0.00964 | -0.1108 | 69.8548
1 | 0.7287 | 0.00963 | -0.1109 | 75.6698
1.5 | 0.7839 | 0.0097 | -0.1109 | 80.8144
2 | 0.8364 | 0.00781 | -0.1109 | 107.0935
2.5 | 0.8899 | 0.00808 | -0.1106 | 110.1361
3 | 0.9432 | 0.00837 | -0.1104 | 112.6882
3.5 | 0.9965 | 0.00867 | -0.1102 | 114.9366
4 | 1.0494 | 0.00899 | -0.1099 | 116.7297
4.5 | 1.101 | 0.00937 | -0.1095 | 117.5027
5 | 1.152 | 0.00978 | -0.109 | 117.7914
5.5 | 1.2015 | 0.01026 | -0.1082 | 117.1053
6 | 1.2474 | 0.01092 | -0.1068 | 114.2308
6.5 | 1.2881 | 0.01184 | -0.1046 | 108.7922
7 | 1.3188 | 0.01323 | -0.1007 | 99.6825
7.5 | 1.3304 | 0.01528 | -0.0935 | 87.0681
8 | 1.3607 | 0.01643 | -0.0897 | 82.818
8.5 | 1.3939 | 0.01749 | -0.0866 | 79.697
9 | 1.4247 | 0.01876 | -0.0835 | 75.9435
9.5 | 1.4512 | 0.02036 | -0.0801 | 71.277
10 | 1.436 | 0.02496 | -0.0724 | 57.5321
10.5 | 1.4563 | 0.02748 | -0.0694 | 52.9949
11 | 1.4719 | 0.03053 | -0.0665 | 48.2116
11.5 | 1.4771 | 0.03465 | -0.0633 | 42.6291
12 | 1.4831 | 0.03892 | -0.0607 | 38.1064
12.5 | 1.4884 | 0.04354 | -0.0586 | 34.1847
13 | 1.4881 | 0.04906 | -0.057 | 30.3322
13.5 | 1.4823 | 0.05555 | -0.0558 | 26.6841
14 | 1.4683 | 0.06345 | -0.0553 | 23.1411
14.5 | 1.4426 | 0.07325 | -0.0555 | 19.6942
15 | 1.4188 | 0.08317 | -0.0562 | 17.059
15.5 | 1.4121 | 0.09095 | -0.0572 | 15.5261
16 | 1.4034 | 0.09917 | -0.0586 | 14.1515
16.5 | 1.3939 | 0.10761 | -0.0603 | 12.9533
17 | 1.3841 | 0.11619 | -0.0623 | 11.9124
17.5 | 1.3769 | 0.12443 | -0.0646 | 11.0657

## 37. Re 750k Mach 0.25 (1)
BIGFOIL.COM POLAR EXPORT
goe611
GOE 611 |  |  |  | Cl Max: | 1.979 | at alpha= | 10.5 | deg
JavaFoil+Calcfoil stall+Eppler ext transition |  |  |  | L/D Max: | 70.892 | at alpha= | 9 | deg
Re: | 750000 |  |  | Cd Min: | 0.01231 | at alpha= | 0 | deg
Mach: | 0.25 |  |  | Cl=0 at alpha= | -6.2391 | deg
|  |  |  | @ Cl=0.1, Cd= | 0.044143
|  |  |  | @ Cl=0.4, Cd= | 0.037571
|  |  |  | @ Cl=0.6, Cd= | 0.031109
alpha (deg) | Cl | Cd | Cm | Cl/Cd
-17 | -0.058 | 0.18368 | -0.026 | -0.315
-16.5 | -0.065 | 0.17787 | -0.027 | -0.368
-16 | -0.147 | 0.17406 | -0.027 | -0.842
-15.5 | -0.187 | 0.17262 | -0.027 | -1.08
-15 | -0.219 | 0.16105 | -0.027 | -1.362
-14.5 | -0.247 | 0.16041 | -0.028 | -1.541
-14 | -0.271 | 0.14646 | -0.029 | -1.849
-13.5 | -0.29 | 0.12951 | -0.031 | -2.239
-13 | -0.304 | 0.11839 | -0.032 | -2.569
-12.5 | -0.313 | 0.10931 | -0.033 | -2.864
-12 | -0.317 | 0.10145 | -0.034 | -3.12
-11.5 | -0.314 | 0.09383 | -0.036 | -3.35
-11 | -0.306 | 0.08659 | -0.037 | -3.538
-10.5 | -0.293 | 0.07997 | -0.038 | -3.659
-10 | -0.273 | 0.07427 | -0.039 | -3.682
-9.5 | -0.249 | 0.06945 | -0.039 | -3.587
-9 | -0.22 | 0.06575 | -0.039 | -3.347
-8.5 | -0.187 | 0.06181 | -0.04 | -3.024
-8 | -0.15 | 0.05844 | -0.041 | -2.57
-7.5 | -0.11 | 0.05557 | -0.042 | -1.987
-7 | -0.068 | 0.05229 | -0.043 | -1.303
-6.5 | -0.024 | 0.04989 | -0.044 | -0.475
-6 | 0.022 | 0.04736 | -0.045 | 0.461
-5.5 | 0.068 | 0.04519 | -0.046 | 1.511
-5 | 0.116 | 0.04362 | -0.047 | 2.649
-4.5 | 0.163 | 0.04199 | -0.048 | 3.891
-4 | 0.212 | 0.04056 | -0.049 | 5.222
-3.5 | 0.261 | 0.03895 | -0.05 | 6.694
-3 | 0.31 | 0.03855 | -0.051 | 8.041
-2.5 | 0.359 | 0.03794 | -0.052 | 9.474
-2 | 0.409 | 0.03749 | -0.053 | 10.916
-1.5 | 0.459 | 0.03715 | -0.054 | 12.358
-1 | 0.509 | 0.03691 | -0.055 | 13.794
-0.5 | 0.559 | 0.03605 | -0.058 | 15.506
0 | 0.756 | 0.01231 | -0.059 | 61.447
0.5 | 0.818 | 0.01478 | -0.124 | 55.333
1 | 0.88 | 0.01501 | -0.126 | 58.601
1.5 | 0.942 | 0.01511 | -0.128 | 62.329
2 | 1.003 | 0.02018 | -0.129 | 49.73
2.5 | 1.065 | 0.01928 | -0.131 | 55.233
3 | 1.127 | 0.0185 | -0.132 | 60.878
3.5 | 1.188 | 0.01896 | -0.133 | 62.653
4 | 1.249 | 0.02115 | -0.135 | 59.059
4.5 | 1.31 | 0.02153 | -0.136 | 60.851
5 | 1.371 | 0.0221 | -0.138 | 62.027
5.5 | 1.432 | 0.0227 | -0.139 | 63.075
6 | 1.492 | 0.02368 | -0.141 | 62.999
6.5 | 1.552 | 0.02434 | -0.142 | 63.746
7 | 1.611 | 0.02509 | -0.143 | 64.219
7.5 | 1.67 | 0.02582 | -0.145 | 64.677
8 | 1.728 | 0.0267 | -0.146 | 64.735
8.5 | 1.786 | 0.02545 | -0.147 | 70.179
9 | 1.844 | 0.02601 | -0.149 | 70.892
9.5 | 1.9 | 0.02711 | -0.15 | 70.085
10 | 1.947 | 0.02771 | -0.151 | 70.282
10.5 | 1.979 | 0.02874 | -0.152 | 68.852
11 | 1.918 | 0.03936 | -0.146 | 48.724
11.5 | 1.916 | 0.04482 | -0.146 | 42.742
12 | 1.918 | 0.04486 | -0.147 | 42.761
12.5 | 1.901 | 0.04733 | -0.147 | 40.164
13 | 1.87 | 0.05055 | -0.147 | 37.002
13.5 | 1.826 | 0.05462 | -0.147 | 33.426
14 | 1.763 | 0.06043 | -0.147 | 29.172
14.5 | 1.689 | 0.06594 | -0.146 | 25.611
15 | 1.601 | 0.07263 | -0.145 | 22.039
15.5 | 1.506 | 0.07831 | -0.145 | 19.235

## 38. Re 750k Mach 0.25 (2)
BIGFOIL.COM POLAR EXPORT
goe611
GOE 611 |  |  |  | Cl Max: | 1.4716 | at alpha= | 11.5 | deg
XFOIL ncrit=9 |  |  |  | L/D Max: | 115.752 | at alpha= | 4.5 | deg
Re: | 750000 |  |  | Cd Min: | 0.2349 | at alpha= | -20 | deg
Mach: | 0.25 |  |  | Cl=0 at alpha= | -6.1036 | deg
|  |  |  | @ Cl=0.1, Cd= | 0.032351
|  |  |  | @ Cl=0.4, Cd= | 0.013705
|  |  |  | @ Cl=0.6, Cd= | 0.010271
alpha (deg) | Cl | Cd | Cm | Cl/Cd
-20 | -0.4852 | 0.2349 | 0.0013 | -2.0656
-19.5 | -0.4655 | 0.2282 | -0.0032 | -2.0399
-18.5 | -0.4287 | 0.21494 | -0.0109 | -1.9945
-18 | -0.4103 | 0.20901 | -0.0142 | -1.9631
-17.5 | -0.3916 | 0.20303 | -0.0177 | -1.9288
-17 | -0.3732 | 0.19686 | -0.0211 | -1.8958
-16.5 | -0.3553 | 0.19048 | -0.0245 | -1.8653
-16 | -0.3377 | 0.18381 | -0.0278 | -1.8372
-15.5 | -0.322 | 0.17713 | -0.0315 | -1.8179
-15 | -0.3085 | 0.17056 | -0.0351 | -1.8087
-14.5 | -0.2923 | 0.16389 | -0.0364 | -1.7835
-14 | -0.2777 | 0.15817 | -0.0385 | -1.7557
-13.5 | -0.2645 | 0.15235 | -0.0404 | -1.7361
-13 | -0.2536 | 0.14648 | -0.0418 | -1.7313
-12.5 | -0.2461 | 0.14043 | -0.0434 | -1.7525
-12 | -0.2453 | 0.13497 | -0.0444 | -1.8174
-11.5 | -0.2207 | 0.12611 | -0.0513 | -1.7501
-11 | -0.1904 | 0.11842 | -0.0566 | -1.6078
-10.5 | -0.1626 | 0.11107 | -0.063 | -1.4639
-10 | -0.1388 | 0.10379 | -0.0687 | -1.3373
-9.5 | -0.1289 | 0.09654 | -0.0734 | -1.3352
-9 | -0.1233 | 0.08961 | -0.0776 | -1.376
-8.5 | -0.1133 | 0.08262 | -0.08 | -1.3713
-8 | -0.0966 | 0.07748 | -0.081 | -1.2468
-7.5 | -0.0834 | 0.07173 | -0.0848 | -1.1627
-7 | -0.0654 | 0.06458 | -0.0932 | -1.0127
-6.5 | -0.0287 | 0.05336 | -0.1081 | -0.53786
-6 | 0.0075 | 0.04453 | -0.1133 | 0.16843
-5.5 | 0.0391 | 0.03891 | -0.1149 | 1.0049
-5 | 0.0845 | 0.03405 | -0.1164 | 2.4816
-4 | 0.1846 | 0.02308 | -0.1167 | 7.9983
-3.5 | 0.2398 | 0.01893 | -0.1159 | 12.6677
-3 | 0.2952 | 0.017 | -0.1159 | 17.3647
-2.5 | 0.3516 | 0.01497 | -0.1155 | 23.487
-1.5 | 0.4675 | 0.01194 | -0.1144 | 39.1541
-1 | 0.5244 | 0.0114 | -0.114 | 46
-0.5 | 0.58 | 0.01041 | -0.1136 | 55.7157
0 | 0.636 | 0.01002 | -0.1133 | 63.4731
0.5 | 0.693 | 0.00987 | -0.1133 | 70.2128
1 | 0.75 | 0.00985 | -0.1132 | 76.1421
1.5 | 0.8069 | 0.00991 | -0.1131 | 81.4228
2 | 0.8609 | 0.00804 | -0.113 | 107.0771
2.5 | 0.9159 | 0.00832 | -0.1126 | 110.0841
3 | 0.9699 | 0.00867 | -0.1121 | 111.8685
3.5 | 1.0245 | 0.00899 | -0.1116 | 113.96
4 | 1.0785 | 0.00935 | -0.1111 | 115.3476
4.5 | 1.1309 | 0.00977 | -0.1103 | 115.7523
5 | 1.1823 | 0.01024 | -0.1093 | 115.459
5.5 | 1.231 | 0.01083 | -0.1079 | 113.6657
6 | 1.276 | 0.01157 | -0.1058 | 110.2852
6.5 | 1.3106 | 0.01275 | -0.1019 | 102.7922
7 | 1.3217 | 0.01478 | -0.0942 | 89.4249
7.5 | 1.3429 | 0.01653 | -0.0886 | 81.2402
8 | 1.3737 | 0.01792 | -0.0848 | 76.6574
8.5 | 1.4071 | 0.01925 | -0.0817 | 73.0961
9 | 1.4373 | 0.02087 | -0.0785 | 68.8692
9.5 | 1.4635 | 0.02289 | -0.0753 | 63.9362
10 | 1.4423 | 0.02859 | -0.0683 | 50.4477
10.5 | 1.4584 | 0.03191 | -0.0654 | 45.7035
11 | 1.4699 | 0.03577 | -0.0626 | 41.0931
11.5 | 1.4716 | 0.04076 | -0.0598 | 36.104
12 | 1.4664 | 0.0468 | -0.0574 | 31.3333
12.5 | 1.468 | 0.05254 | -0.0561 | 27.9406
13 | 1.4618 | 0.05946 | -0.0552 | 24.5846
13.5 | 1.4507 | 0.06732 | -0.0549 | 21.5493
14 | 1.4341 | 0.0761 | -0.0551 | 18.8449
14.5 | 1.4119 | 0.08595 | -0.0561 | 16.427
15 | 1.3847 | 0.09675 | -0.0577 | 14.3121
15.5 | 1.3561 | 0.10795 | -0.0598 | 12.5623
16 | 1.3498 | 0.11629 | -0.0618 | 11.6072
16.5 | 1.3446 | 0.1246 | -0.064 | 10.7913

## 39. Re 750k Mach 0.50 (1)
BIGFOIL.COM POLAR EXPORT
goe611
GOE 611 |  |  |  | Cl Max: | 1.942 | at alpha= | 9.5 | deg
JavaFoil+Calcfoil stall+Eppler ext transition |  |  |  | L/D Max: | 69.112 | at alpha= | 0.5 | deg
Re: | 750000 |  |  | Cd Min: | 0.01295 | at alpha= | 0 | deg
Mach: | 0.5 |  |  | Cl=0 at alpha= | -6.2447 | deg
|  |  |  | @ Cl=0.1, Cd= | 0.046098
|  |  |  | @ Cl=0.4, Cd= | 0.03818
|  |  |  | @ Cl=0.6, Cd= | 0.037178
alpha (deg) | Cl | Cd | Cm | Cl/Cd
-20 | -0.691 | 0.18991 | -0.025 | -3.638
-19.5 | -0.667 | 0.19524 | -0.026 | -3.417
-19 | -0.643 | 0.18784 | -0.027 | -3.425
-18.5 | -0.62 | 0.18373 | -0.028 | -3.372
-18 | -0.596 | 0.17781 | -0.029 | -3.351
-17.5 | -0.572 | 0.17172 | -0.03 | -3.329
-17 | -0.548 | 0.16746 | -0.031 | -3.27
-16.5 | -0.524 | 0.15101 | -0.033 | -3.468
-16 | -0.499 | 0.14631 | -0.034 | -3.413
-15.5 | -0.474 | 0.15141 | -0.034 | -3.134
-15 | -0.449 | 0.14215 | -0.033 | -3.158
-14.5 | -0.424 | 0.1377 | -0.033 | -3.08
-14 | -0.399 | 0.13378 | -0.034 | -2.986
-13.5 | -0.375 | 0.12999 | -0.035 | -2.881
-13 | -0.35 | 0.12654 | -0.036 | -2.763
-12.5 | -0.325 | 0.12323 | -0.037 | -2.633
-12 | -0.299 | 0.11952 | -0.039 | -2.504
-11.5 | -0.274 | 0.11423 | -0.04 | -2.398
-11 | -0.249 | 0.11113 | -0.041 | -2.236
-10.5 | -0.223 | 0.11059 | -0.041 | -2.016
-10 | -0.197 | 0.10738 | -0.043 | -1.836
-9.5 | -0.171 | 0.10458 | -0.044 | -1.639
-9 | -0.145 | 0.10245 | -0.045 | -1.42
-8.5 | -0.119 | 0.09967 | -0.046 | -1.198
-8 | -0.093 | 0.09749 | -0.047 | -0.956
-7.5 | -0.067 | 0.09061 | -0.048 | -0.738
-7 | -0.065 | 0.0612 | -0.048 | -1.063
-6.5 | -0.024 | 0.05611 | -0.048 | -0.429
-6 | 0.023 | 0.05124 | -0.049 | 0.447
-5.5 | 0.073 | 0.04751 | -0.051 | 1.538
-5 | 0.125 | 0.04479 | -0.052 | 2.798
-4.5 | 0.179 | 0.04319 | -0.053 | 4.142
-4 | 0.233 | 0.04171 | -0.054 | 5.597
-3.5 | 0.289 | 0.04048 | -0.055 | 7.129
-3 | 0.344 | 0.03887 | -0.057 | 8.857
-2.5 | 0.4 | 0.03818 | -0.058 | 10.479
-2 | 0.456 | 0.03754 | -0.059 | 12.152
-1.5 | 0.512 | 0.03719 | -0.06 | 13.779
-1 | 0.569 | 0.03773 | -0.062 | 15.074
-0.5 | 0.624 | 0.03675 | -0.064 | 16.983
0 | 0.845 | 0.01295 | -0.065 | 65.21
0.5 | 0.913 | 0.01321 | -0.067 | 69.112
1 | 0.982 | 0.01549 | -0.141 | 63.415
1.5 | 1.051 | 0.01581 | -0.143 | 66.457
2 | 1.119 | 0.0201 | -0.144 | 55.676
2.5 | 1.187 | 0.02082 | -0.146 | 57.023
3 | 1.255 | 0.02032 | -0.147 | 61.748
3.5 | 1.322 | 0.02101 | -0.149 | 62.916
4 | 1.389 | 0.02416 | -0.151 | 57.491
4.5 | 1.455 | 0.02472 | -0.152 | 58.849
5 | 1.52 | 0.02553 | -0.154 | 59.538
5.5 | 1.584 | 0.0269 | -0.156 | 58.901
6 | 1.648 | 0.02793 | -0.157 | 58.984
6.5 | 1.709 | 0.02927 | -0.159 | 58.403
7 | 1.769 | 0.03054 | -0.16 | 57.938
7.5 | 1.828 | 0.03187 | -0.162 | 57.343
8 | 1.884 | 0.03317 | -0.163 | 56.791
8.5 | 1.86 | 0.03605 | -0.157 | 51.584
9 | 1.902 | 0.03796 | -0.158 | 50.105
9.5 | 1.942 | 0.03961 | -0.159 | 49.031
10 | 1.913 | 0.05432 | -0.157 | 35.208
10.5 | 1.801 | 0.06093 | -0.156 | 29.55
11 | 0.968 | 0.10345 | -0.067 | 9.361
11.5 | 0.998 | 0.11 | -0.07 | 9.07
12 | 1.113 | 0.11144 | -0.141 | 9.988
12.5 | 1.136 | 0.12187 | -0.139 | 9.325
13 | 1.114 | 0.1629 | -0.115 | 6.84
13.5 | 1.137 | 0.15704 | -0.111 | 7.243
14 | 1.167 | 0.17982 | -0.111 | 6.487
14.5 | 1.192 | 0.16531 | -0.108 | 7.211

## 40. Re 750k Mach 0.50 (2)
BIGFOIL.COM POLAR EXPORT
goe611
GOE 611 |  |  |  | Cl Max: | 1.4612 | at alpha= | 10 | deg
XFOIL ncrit=9 |  |  |  | L/D Max: | 106.617 | at alpha= | 3 | deg
Re: | 750000 |  |  | Cd Min: | 0.25189 | at alpha= | -20 | deg
Mach: | 0.5 |  |  | Cl=0 at alpha= | -7.6763 | deg
|  |  |  | @ Cl=0.1, Cd= | 0.047415
|  |  |  | @ Cl=0.4, Cd= | 0.019447
|  |  |  | @ Cl=0.6, Cd= | 0.012597
alpha (deg) | Cl | Cd | Cm | Cl/Cd
-20 | -0.5052 | 0.25189 | -0.0003 | -2.0056
-19 | -0.4589 | 0.23651 | -0.0098 | -1.9403
-18.5 | -0.4363 | 0.22939 | -0.0139 | -1.902
-18 | -0.4133 | 0.22234 | -0.0182 | -1.8589
-17.5 | -0.3906 | 0.21521 | -0.0224 | -1.815
-17 | -0.368 | 0.20796 | -0.0264 | -1.7696
-16.5 | -0.3458 | 0.20065 | -0.0306 | -1.7234
-16 | -0.3251 | 0.19356 | -0.0346 | -1.6796
-15 | -0.2865 | 0.1794 | -0.0404 | -1.597
-14.5 | -0.2689 | 0.17317 | -0.0426 | -1.5528
-14 | -0.2532 | 0.16705 | -0.0444 | -1.5157
-13.5 | -0.2399 | 0.16099 | -0.0457 | -1.4902
-13 | -0.2305 | 0.15519 | -0.0465 | -1.4853
-12.5 | -0.1994 | 0.14647 | -0.0558 | -1.3614
-12 | -0.1633 | 0.13715 | -0.0626 | -1.1907
-11.5 | -0.132 | 0.12925 | -0.0693 | -1.0213
-11 | -0.104 | 0.12167 | -0.0751 | -0.85477
-10.5 | -0.0866 | 0.11502 | -0.0776 | -0.75291
-10 | -0.0745 | 0.10864 | -0.0806 | -0.68575
-9.5 | -0.0632 | 0.10227 | -0.0844 | -0.61797
-9 | -0.0449 | 0.09549 | -0.0852 | -0.47021
-8.5 | -0.0273 | 0.08971 | -0.0871 | -0.30431
-8 | -0.0101 | 0.08393 | -0.0898 | -0.12034
-7.5 | 0.0055 | 0.07753 | -0.0945 | 0.07094
-7 | 0.018 | 0.07064 | -0.1013 | 0.25481
-6.5 | 0.0333 | 0.06335 | -0.1095 | 0.52565
-6 | 0.0549 | 0.05602 | -0.1146 | 0.98001
-5.5 | 0.0847 | 0.04999 | -0.1188 | 1.6943
-5 | 0.1241 | 0.04336 | -0.1246 | 2.8621
-4.5 | 0.1795 | 0.03554 | -0.13 | 5.0506
-4 | 0.2207 | 0.02965 | -0.1308 | 7.4435
-3.5 | 0.2814 | 0.0258 | -0.1304 | 10.907
-3 | 0.3339 | 0.02079 | -0.13 | 16.0606
-2.5 | 0.3983 | 0.01955 | -0.1285 | 20.3734
-2 | 0.4574 | 0.01596 | -0.1281 | 28.6591
-1.5 | 0.523 | 0.01387 | -0.1266 | 37.7073
-1 | 0.587 | 0.01276 | -0.1255 | 46.0031
-0.5 | 0.6507 | 0.01196 | -0.1246 | 54.4064
0 | 0.7131 | 0.01123 | -0.1236 | 63.4996
0.5 | 0.7757 | 0.01092 | -0.1227 | 71.0348
1 | 0.8385 | 0.01089 | -0.1218 | 76.9972
1.5 | 0.9005 | 0.01099 | -0.1208 | 81.9381
2 | 0.9623 | 0.01117 | -0.1197 | 86.1504
2.5 | 1.0181 | 0.0096 | -0.118 | 106.0521
3 | 1.0747 | 0.01008 | -0.1158 | 106.6171
3.5 | 1.1295 | 0.01061 | -0.1133 | 106.4562
4 | 1.1799 | 0.01122 | -0.1099 | 105.1604
4.5 | 1.2254 | 0.01198 | -0.1056 | 102.2871
5 | 1.2682 | 0.01299 | -0.1011 | 97.6289
5.5 | 1.3078 | 0.01426 | -0.0965 | 91.7111
6 | 1.3384 | 0.01612 | -0.091 | 83.0273
6.5 | 1.3416 | 0.01973 | -0.0835 | 67.998
7 | 1.3581 | 0.02312 | -0.0785 | 58.7413
7.5 | 1.3855 | 0.02608 | -0.0748 | 53.125
8 | 1.4065 | 0.02965 | -0.0712 | 47.4368
8.5 | 1.4259 | 0.03352 | -0.0679 | 42.5388
9 | 1.4417 | 0.03787 | -0.0648 | 38.0697
9.5 | 1.45 | 0.04308 | -0.0621 | 33.6583
10 | 1.4612 | 0.0483 | -0.0599 | 30.2526
11 | 1.4249 | 0.06471 | -0.0565 | 22.0198
11.5 | 1.4189 | 0.0722 | -0.0556 | 19.6524
12 | 1.4141 | 0.07978 | -0.055 | 17.725
12.5 | 1.404 | 0.08814 | -0.0551 | 15.9292
13 | 1.3871 | 0.09757 | -0.0561 | 14.2165
13.5 | 1.3628 | 0.10829 | -0.0582 | 12.5847
14 | 1.3353 | 0.11989 | -0.0615 | 11.1377
14.5 | 1.3062 | 0.13231 | -0.0661 | 9.8723
15 | 1.2916 | 0.14326 | -0.0705 | 9.0158

## 41. Re 1M Mach 0.00 (1)
BIGFOIL.COM POLAR EXPORT
goe611
GOE 611 |  |  |  | Cl Max: | 2.015 | at alpha= | 12 | deg
JavaFoil+Calcfoil stall+Eppler ext transition |  |  |  | L/D Max: | 75.837 | at alpha= | 9 | deg
Re: | 1000000 |  |  | Cd Min: | 0.01418 | at alpha= | 0 | deg
Mach: | 0 |  |  | Cl=0 at alpha= | -6.2386 | deg
|  |  |  | @ Cl=0.1, Cd= | 0.043255
|  |  |  | @ Cl=0.4, Cd= | 0.036868
|  |  |  | @ Cl=0.6, Cd= | 0.029409
alpha (deg) | Cl | Cd | Cm | Cl/Cd
-20 | -0.345 | 0.21192 | -0.018 | -1.629
-19.5 | -0.356 | 0.20114 | -0.019 | -1.768
-19 | -0.366 | 0.19522 | -0.02 | -1.873
-18.5 | -0.375 | 0.18386 | -0.021 | -2.041
-18 | -0.384 | 0.17872 | -0.022 | -2.151
-17.5 | -0.393 | 0.16788 | -0.023 | -2.34
-17 | -0.4 | 0.15694 | -0.024 | -2.551
-16.5 | -0.407 | 0.15034 | -0.025 | -2.706
-16 | -0.412 | 0.14127 | -0.026 | -2.916
-15.5 | -0.416 | 0.13295 | -0.027 | -3.126
-15 | -0.417 | 0.12452 | -0.028 | -3.352
-14.5 | -0.417 | 0.11876 | -0.029 | -3.512
-14 | -0.414 | 0.11168 | -0.03 | -3.711
-13.5 | -0.409 | 0.10484 | -0.031 | -3.903
-13 | -0.401 | 0.09915 | -0.032 | -4.046
-12.5 | -0.39 | 0.09348 | -0.033 | -4.173
-12 | -0.376 | 0.08856 | -0.034 | -4.245
-11.5 | -0.359 | 0.08319 | -0.035 | -4.31
-11 | -0.338 | 0.07799 | -0.036 | -4.332
-10.5 | -0.314 | 0.07367 | -0.037 | -4.26
-10 | -0.287 | 0.06962 | -0.038 | -4.116
-9.5 | -0.256 | 0.06611 | -0.038 | -3.874
-9 | -0.223 | 0.0626 | -0.038 | -3.561
-8.5 | -0.187 | 0.05952 | -0.039 | -3.145
-8 | -0.149 | 0.05648 | -0.04 | -2.639
-7.5 | -0.109 | 0.05371 | -0.041 | -2.026
-7 | -0.067 | 0.05067 | -0.042 | -1.318
-6.5 | -0.023 | 0.04869 | -0.043 | -0.476
-6 | 0.021 | 0.04629 | -0.044 | 0.46
-5.5 | 0.067 | 0.04456 | -0.045 | 1.493
-5 | 0.112 | 0.04278 | -0.046 | 2.627
-4.5 | 0.159 | 0.04127 | -0.047 | 3.847
-4 | 0.206 | 0.03999 | -0.048 | 5.142
-3.5 | 0.253 | 0.0385 | -0.049 | 6.57
-3 | 0.301 | 0.03807 | -0.05 | 7.894
-2.5 | 0.348 | 0.03741 | -0.051 | 9.315
-2 | 0.397 | 0.03689 | -0.053 | 10.752
-1.5 | 0.445 | 0.03654 | -0.054 | 12.176
-1 | 0.493 | 0.03629 | -0.055 | 13.595
-0.5 | 0.542 | 0.0361 | -0.057 | 15.002
0 | 0.732 | 0.01418 | -0.119 | 51.667
0.5 | 0.792 | 0.01489 | -0.12 | 53.219
1 | 0.852 | 0.01518 | -0.122 | 56.139
1.5 | 0.912 | 0.01458 | -0.124 | 62.556
2 | 0.972 | 0.01473 | -0.125 | 65.978
2.5 | 1.032 | 0.01844 | -0.127 | 55.966
3 | 1.092 | 0.01742 | -0.128 | 62.679
3.5 | 1.151 | 0.01782 | -0.129 | 64.599
4 | 1.211 | 0.01972 | -0.131 | 61.395
4.5 | 1.27 | 0.01997 | -0.132 | 63.597
5 | 1.33 | 0.02049 | -0.133 | 64.895
5.5 | 1.389 | 0.02098 | -0.135 | 66.178
6 | 1.447 | 0.02181 | -0.136 | 66.363
6.5 | 1.506 | 0.02233 | -0.138 | 67.435
7 | 1.564 | 0.02289 | -0.139 | 68.349
7.5 | 1.622 | 0.0235 | -0.14 | 69.042
8 | 1.68 | 0.02409 | -0.141 | 69.741
8.5 | 1.737 | 0.02304 | -0.143 | 75.41
9 | 1.794 | 0.02366 | -0.144 | 75.837
9.5 | 1.85 | 0.02454 | -0.145 | 75.393
10 | 1.9 | 0.02507 | -0.146 | 75.767
10.5 | 1.937 | 0.02555 | -0.147 | 75.835
11 | 1.97 | 0.03056 | -0.148 | 64.457
11.5 | 1.996 | 0.03172 | -0.15 | 62.904
12 | 2.015 | 0.03365 | -0.151 | 59.864
12.5 | 1.942 | 0.03984 | -0.145 | 48.761
13 | 1.941 | 0.04201 | -0.145 | 46.191
13.5 | 1.928 | 0.04489 | -0.145 | 42.955
14 | 1.911 | 0.04779 | -0.145 | 39.986
14.5 | 1.886 | 0.05089 | -0.145 | 37.055
15 | 1.851 | 0.05517 | -0.145 | 33.548
15.5 | 1.814 | 0.05879 | -0.145 | 30.848
16 | 1.767 | 0.06378 | -0.144 | 27.706
16.5 | 1.716 | 0.06913 | -0.144 | 24.825
17 | 1.66 | 0.07484 | -0.143 | 22.187

## 42. Re 1M Mach 0.00 (2)
BIGFOIL.COM POLAR EXPORT
goe611
GOE 611 |  |  |  | Cl Max: | 1.5234 | at alpha= | 13.5 | deg
XFOIL ncrit=9 |  |  |  | L/D Max: | 125.616 | at alpha= | 4.5 | deg
Re: | 1000000 |  |  | Cd Min: | 0.17969 | at alpha= | -16 | deg
Mach: | 0 |  |  | Cl=0 at alpha= | -5.8534 | deg
|  |  |  | @ Cl=0.1, Cd= | 0.025965
|  |  |  | @ Cl=0.4, Cd= | 0.011005
|  |  |  | @ Cl=0.6, Cd= | 0.0093155
alpha (deg) | Cl | Cd | Cm | Cl/Cd
-16 | -0.3463 | 0.17969 | -0.0266 | -1.9272
-15.5 | -0.3304 | 0.17394 | -0.0291 | -1.8995
-15 | -0.3149 | 0.16814 | -0.0317 | -1.8728
-14.5 | -0.3003 | 0.16218 | -0.0342 | -1.8516
-14 | -0.2869 | 0.1558 | -0.0367 | -1.8415
-13.5 | -0.2769 | 0.14874 | -0.0397 | -1.8616
-13 | -0.2696 | 0.14232 | -0.042 | -1.8943
-12.5 | -0.2616 | 0.13592 | -0.0423 | -1.9247
-12 | -0.2542 | 0.13107 | -0.0422 | -1.9394
-11 | -0.2015 | 0.11617 | -0.0551 | -1.7345
-10.5 | -0.1793 | 0.10785 | -0.0619 | -1.6625
-10 | -0.1695 | 0.09937 | -0.0684 | -1.7057
-9.5 | -0.1637 | 0.09258 | -0.069 | -1.7682
-9 | -0.1497 | 0.08751 | -0.0705 | -1.7107
-8.5 | -0.1363 | 0.08188 | -0.0735 | -1.6646
-8 | -0.1246 | 0.07564 | -0.0778 | -1.6473
-7.5 | -0.1094 | 0.06575 | -0.0912 | -1.6639
-7 | -0.0796 | 0.05496 | -0.1025 | -1.4483
-6.5 | -0.0539 | 0.04549 | -0.1077 | -1.1849
-6 | -0.0144 | 0.04136 | -0.1097 | -0.34816
-5.5 | 0.0347 | 0.03307 | -0.1115 | 1.0493
-4.5 | 0.1244 | 0.02331 | -0.1123 | 5.3368
-4 | 0.1761 | 0.01787 | -0.1114 | 9.8545
-3.5 | 0.2302 | 0.01653 | -0.1116 | 13.9262
-3 | 0.2859 | 0.01435 | -0.111 | 19.9233
-2.5 | 0.3404 | 0.01315 | -0.1113 | 25.8859
-2 | 0.3964 | 0.01105 | -0.1107 | 35.8733
-1.5 | 0.4514 | 0.01037 | -0.1107 | 43.5294
-1 | 0.5061 | 0.00978 | -0.1106 | 51.7485
-0.5 | 0.5611 | 0.00947 | -0.1105 | 59.2503
0 | 0.6165 | 0.00925 | -0.1106 | 66.6486
0.5 | 0.6718 | 0.00917 | -0.1108 | 73.2606
1.5 | 0.7827 | 0.00912 | -0.1111 | 85.8224
2 | 0.8347 | 0.00782 | -0.1115 | 106.7391
2.5 | 0.889 | 0.00747 | -0.1111 | 119.0094
3 | 0.9425 | 0.00775 | -0.111 | 121.6129
3.5 | 0.9957 | 0.00805 | -0.1109 | 123.6894
4 | 1.0483 | 0.00839 | -0.1107 | 124.9464
4.5 | 1.1004 | 0.00876 | -0.1104 | 125.6164
5 | 1.151 | 0.00921 | -0.11 | 124.9729
5.5 | 1.1992 | 0.00979 | -0.1091 | 122.4923
6 | 1.2417 | 0.0107 | -0.1073 | 116.0467
6.5 | 1.275 | 0.0121 | -0.1039 | 105.3719
7 | 1.2997 | 0.01382 | -0.099 | 94.0449
7.5 | 1.3368 | 0.01457 | -0.0962 | 91.7502
8 | 1.3719 | 0.01539 | -0.0932 | 89.1423
8.5 | 1.4081 | 0.01621 | -0.0905 | 86.8661
9 | 1.44 | 0.01731 | -0.0874 | 83.1889
9.5 | 1.4286 | 0.02109 | -0.0786 | 67.7383
10 | 1.454 | 0.0229 | -0.0755 | 63.4934
10.5 | 1.4703 | 0.02553 | -0.0719 | 57.5911
11 | 1.4919 | 0.02796 | -0.0693 | 53.3584
11.5 | 1.5081 | 0.03093 | -0.0666 | 48.7585
12 | 1.5165 | 0.03474 | -0.0638 | 43.6528
12.5 | 1.5135 | 0.03985 | -0.0608 | 37.9799
13 | 1.5216 | 0.04419 | -0.0591 | 34.4331
13.5 | 1.5234 | 0.04947 | -0.0576 | 30.7944
14 | 1.5218 | 0.05544 | -0.0567 | 27.4495
14.5 | 1.5175 | 0.06206 | -0.0562 | 24.4521
15 | 1.5089 | 0.06946 | -0.0563 | 21.7233
15.5 | 1.4878 | 0.07884 | -0.0569 | 18.8711
16 | 1.4534 | 0.09036 | -0.0582 | 16.0846
16.5 | 1.4408 | 0.09908 | -0.0596 | 14.5418
17 | 1.4312 | 0.10751 | -0.0614 | 13.3123
17.5 | 1.4193 | 0.1164 | -0.0636 | 12.1933
18 | 1.4095 | 0.12508 | -0.0661 | 11.2688
18.5 | 1.401 | 0.13362 | -0.069 | 10.485

## 43. Re 1M Mach 0.10 (1)
BIGFOIL.COM POLAR EXPORT
goe611
GOE 611 |  |  |  | Cl Max: | 2 | at alpha= | 11.5 | deg
JavaFoil+Calcfoil stall+Eppler ext transition |  |  |  | L/D Max: | 75.677 | at alpha= | 10 | deg
Re: | 1000000 |  |  | Cd Min: | 0.01414 | at alpha= | 0 | deg
Mach: | 0.1 |  |  | Cl=0 at alpha= | -6.2386 | deg
|  |  |  | @ Cl=0.1, Cd= | 0.043342
|  |  |  | @ Cl=0.4, Cd= | 0.036942
|  |  |  | @ Cl=0.6, Cd= | 0.029709
alpha (deg) | Cl | Cd | Cm | Cl/Cd
-19.5 | -0.316 | 0.21762 | -0.019 | -1.451
-19 | -0.328 | 0.20155 | -0.02 | -1.625
-18.5 | -0.339 | 0.1945 | -0.021 | -1.744
-18 | -0.351 | 0.18484 | -0.022 | -1.896
-17.5 | -0.361 | 0.1748 | -0.023 | -2.067
-17 | -0.371 | 0.16108 | -0.024 | -2.304
-16.5 | -0.38 | 0.15227 | -0.025 | -2.496
-16 | -0.388 | 0.14387 | -0.026 | -2.695
-15.5 | -0.394 | 0.13604 | -0.027 | -2.895
-15 | -0.398 | 0.12968 | -0.028 | -3.071
-14.5 | -0.4 | 0.12122 | -0.029 | -3.303
-14 | -0.4 | 0.11336 | -0.03 | -3.53
-13.5 | -0.397 | 0.10791 | -0.031 | -3.681
-13 | -0.391 | 0.10082 | -0.032 | -3.882
-12.5 | -0.382 | 0.09466 | -0.033 | -4.039
-12 | -0.37 | 0.08924 | -0.034 | -4.145
-11.5 | -0.354 | 0.08373 | -0.035 | -4.229
-11 | -0.335 | 0.07866 | -0.036 | -4.255
-10.5 | -0.312 | 0.07403 | -0.037 | -4.211
-10 | -0.285 | 0.07017 | -0.038 | -4.067
-9.5 | -0.256 | 0.06684 | -0.038 | -3.824
-9 | -0.223 | 0.06306 | -0.038 | -3.533
-8.5 | -0.187 | 0.05964 | -0.039 | -3.141
-8 | -0.149 | 0.05654 | -0.04 | -2.641
-7.5 | -0.109 | 0.05393 | -0.041 | -2.023
-7 | -0.067 | 0.05084 | -0.042 | -1.318
-6.5 | -0.023 | 0.04879 | -0.043 | -0.477
-6 | 0.021 | 0.04635 | -0.044 | 0.461
-5.5 | 0.067 | 0.04459 | -0.045 | 1.498
-5 | 0.113 | 0.04285 | -0.046 | 2.634
-4.5 | 0.159 | 0.0413 | -0.047 | 3.861
-4 | 0.207 | 0.04004 | -0.048 | 5.16
-3.5 | 0.254 | 0.03852 | -0.049 | 6.597
-3 | 0.302 | 0.03808 | -0.051 | 7.932
-2.5 | 0.35 | 0.03745 | -0.052 | 9.352
-2 | 0.399 | 0.03695 | -0.053 | 10.785
-1.5 | 0.447 | 0.03655 | -0.054 | 12.232
-1 | 0.496 | 0.03633 | -0.055 | 13.649
-0.5 | 0.544 | 0.03612 | -0.057 | 15.069
0 | 0.736 | 0.01414 | -0.119 | 52.064
0.5 | 0.796 | 0.01494 | -0.121 | 53.299
1 | 0.856 | 0.01516 | -0.123 | 56.487
1.5 | 0.917 | 0.01463 | -0.124 | 62.677
2 | 0.977 | 0.01803 | -0.126 | 54.18
2.5 | 1.037 | 0.01845 | -0.127 | 56.198
3 | 1.097 | 0.01748 | -0.128 | 62.745
3.5 | 1.157 | 0.01789 | -0.13 | 64.676
4 | 1.217 | 0.01978 | -0.131 | 61.513
4.5 | 1.276 | 0.02009 | -0.133 | 63.533
5 | 1.336 | 0.02058 | -0.134 | 64.921
5.5 | 1.395 | 0.02113 | -0.135 | 66.029
6 | 1.454 | 0.02187 | -0.137 | 66.498
6.5 | 1.513 | 0.0224 | -0.138 | 67.554
7 | 1.572 | 0.0231 | -0.14 | 68.029
7.5 | 1.63 | 0.02374 | -0.141 | 68.66
8 | 1.688 | 0.02435 | -0.142 | 69.308
8.5 | 1.745 | 0.02327 | -0.143 | 74.984
9 | 1.802 | 0.02382 | -0.145 | 75.628
9.5 | 1.858 | 0.02466 | -0.146 | 75.358
10 | 1.907 | 0.0252 | -0.147 | 75.677
10.5 | 1.944 | 0.02605 | -0.148 | 74.632
11 | 1.975 | 0.03088 | -0.149 | 63.972
11.5 | 2 | 0.03211 | -0.15 | 62.278
12 | 1.936 | 0.03871 | -0.145 | 50.013
12.5 | 1.939 | 0.04041 | -0.145 | 47.98
13 | 1.934 | 0.04271 | -0.146 | 45.279
13.5 | 1.918 | 0.04582 | -0.146 | 41.864
14 | 1.897 | 0.04895 | -0.146 | 38.748
14.5 | 1.866 | 0.05234 | -0.146 | 35.656
15 | 1.826 | 0.05656 | -0.145 | 32.287
15.5 | 1.781 | 0.06087 | -0.145 | 29.26
16 | 1.728 | 0.06595 | -0.145 | 26.198
16.5 | 1.67 | 0.07168 | -0.144 | 23.293

## 44. Re 1M Mach 0.10 (2)
BIGFOIL.COM POLAR EXPORT
goe611
GOE 611 |  |  |  | Cl Max: | 1.5171 | at alpha= | 13.5 | deg
XFOIL ncrit=9 |  |  |  | L/D Max: | 125.102 | at alpha= | 4.5 | deg
Re: | 1000000 |  |  | Cd Min: | 0.23045 | at alpha= | -20 | deg
Mach: | 0.1 |  |  | Cl=0 at alpha= | -5.8669 | deg
|  |  |  | @ Cl=0.1, Cd= | 0.026544
|  |  |  | @ Cl=0.4, Cd= | 0.011103
|  |  |  | @ Cl=0.6, Cd= | 0.0093683
alpha (deg) | Cl | Cd | Cm | Cl/Cd
-20 | -0.4834 | 0.23045 | 0.0016 | -2.0976
-19.5 | -0.4652 | 0.22491 | -0.0022 | -2.0684
-19 | -0.447 | 0.21915 | -0.0059 | -2.0397
-18.5 | -0.4288 | 0.21316 | -0.0095 | -2.0116
-18 | -0.4108 | 0.20682 | -0.0131 | -1.9863
-17.5 | -0.3927 | 0.20009 | -0.0168 | -1.9626
-17 | -0.376 | 0.19349 | -0.0206 | -1.9433
-16.5 | -0.3605 | 0.18692 | -0.0242 | -1.9286
-16 | -0.3452 | 0.18009 | -0.0268 | -1.9168
-15.5 | -0.3291 | 0.17433 | -0.0293 | -1.8878
-15 | -0.3135 | 0.1685 | -0.032 | -1.8605
-14.5 | -0.2988 | 0.16251 | -0.0345 | -1.8387
-14 | -0.2852 | 0.1561 | -0.037 | -1.827
-13.5 | -0.2752 | 0.14909 | -0.04 | -1.8459
-13 | -0.2679 | 0.1427 | -0.0422 | -1.8774
-12.5 | -0.2596 | 0.13636 | -0.0425 | -1.9038
-12 | -0.2505 | 0.1313 | -0.0429 | -1.9078
-11.5 | -0.2232 | 0.12399 | -0.0493 | -1.8001
-11 | -0.1977 | 0.11636 | -0.0558 | -1.699
-10.5 | -0.1756 | 0.10795 | -0.0628 | -1.6267
-10 | -0.1665 | 0.09976 | -0.0686 | -1.669
-9.5 | -0.16 | 0.09303 | -0.0692 | -1.7199
-9 | -0.1457 | 0.08793 | -0.0707 | -1.657
-8.5 | -0.1322 | 0.08229 | -0.0737 | -1.6065
-8 | -0.1202 | 0.07607 | -0.0779 | -1.5801
-7 | -0.0774 | 0.05581 | -0.1023 | -1.3868
-6.5 | -0.052 | 0.04624 | -0.1079 | -1.1246
-6 | -0.0131 | 0.04201 | -0.1099 | -0.31183
-5.5 | 0.0361 | 0.03383 | -0.1121 | 1.0671
-4.5 | 0.1253 | 0.02366 | -0.113 | 5.2959
-3.5 | 0.2315 | 0.01669 | -0.1122 | 13.8706
-2 | 0.3986 | 0.01112 | -0.1113 | 35.8453
-1.5 | 0.4538 | 0.01044 | -0.1112 | 43.4674
-1 | 0.5088 | 0.00984 | -0.1111 | 51.7073
-0.5 | 0.5642 | 0.00951 | -0.1111 | 59.327
0 | 0.6198 | 0.00929 | -0.1111 | 66.7169
1 | 0.7313 | 0.00912 | -0.1114 | 80.1864
1.5 | 0.7871 | 0.00915 | -0.1116 | 86.0219
2 | 0.8416 | 0.00846 | -0.1121 | 99.4799
2.5 | 0.8938 | 0.00751 | -0.1115 | 119.0146
3 | 0.9475 | 0.0078 | -0.1113 | 121.4744
3.5 | 1.0008 | 0.00812 | -0.1112 | 123.2512
4 | 1.054 | 0.00845 | -0.111 | 124.7337
4.5 | 1.1059 | 0.00884 | -0.1106 | 125.1018
5 | 1.1569 | 0.00928 | -0.1101 | 124.6659
5.5 | 1.2048 | 0.0099 | -0.1091 | 121.697
6 | 1.2468 | 0.01084 | -0.1071 | 115.0185
7 | 1.3033 | 0.01398 | -0.0984 | 93.226
7.5 | 1.3396 | 0.01473 | -0.0953 | 90.9437
8 | 1.3747 | 0.01559 | -0.0922 | 88.1783
8.5 | 1.4113 | 0.01644 | -0.0896 | 85.8455
9 | 1.4427 | 0.01762 | -0.0864 | 81.8785
9.5 | 1.4306 | 0.02153 | -0.0776 | 66.4468
10 | 1.4556 | 0.02346 | -0.0746 | 62.046
10.5 | 1.4713 | 0.02623 | -0.071 | 56.0923
11 | 1.492 | 0.02881 | -0.0684 | 51.7876
11.5 | 1.5073 | 0.03196 | -0.0657 | 47.1621
12 | 1.5143 | 0.03598 | -0.0629 | 42.0873
12.5 | 1.51 | 0.04137 | -0.06 | 36.4999
13 | 1.5167 | 0.046 | -0.0584 | 32.9717
13.5 | 1.5171 | 0.05161 | -0.0571 | 29.3955
14 | 1.5136 | 0.05796 | -0.0563 | 26.1146
14.5 | 1.5076 | 0.06496 | -0.056 | 23.2081
15 | 1.4976 | 0.07265 | -0.0562 | 20.6139
15.5 | 1.4768 | 0.08213 | -0.057 | 17.9812
16 | 1.4436 | 0.09358 | -0.0585 | 15.4264
16.5 | 1.4274 | 0.10292 | -0.0602 | 13.869
17 | 1.4176 | 0.11146 | -0.0621 | 12.7185
17.5 | 1.4067 | 0.12031 | -0.0644 | 11.6923
18 | 1.3976 | 0.12899 | -0.0671 | 10.8349
18.5 | 1.3908 | 0.13729 | -0.07 | 10.1304

## 45. Re 1M Mach 0.25 (1)
BIGFOIL.COM POLAR EXPORT
goe611
GOE 611 |  |  |  | Cl Max: | 2.002 | at alpha= | 11 | deg
JavaFoil+Calcfoil stall+Eppler ext transition |  |  |  | L/D Max: | 74.146 | at alpha= | 9 | deg
Re: | 1000000 |  |  | Cd Min: | 0.01434 | at alpha= | 0.5 | deg
Mach: | 0.25 |  |  | Cl=0 at alpha= | -6.2391 | deg
|  |  |  | @ Cl=0.1, Cd= | 0.04353
|  |  |  | @ Cl=0.4, Cd= | 0.03722
|  |  |  | @ Cl=0.6, Cd= | 0.031406
alpha (deg) | Cl | Cd | Cm | Cl/Cd
-17 | -0.058 | 0.17781 | -0.026 | -0.325
-16.5 | -0.065 | 0.16779 | -0.027 | -0.39
-16 | -0.147 | 0.16858 | -0.027 | -0.869
-15.5 | -0.187 | 0.16358 | -0.028 | -1.141
-15 | -0.219 | 0.15544 | -0.028 | -1.411
-14.5 | -0.247 | 0.14721 | -0.028 | -1.68
-14 | -0.271 | 0.13666 | -0.03 | -1.983
-13.5 | -0.29 | 0.12436 | -0.031 | -2.332
-13 | -0.304 | 0.11424 | -0.032 | -2.663
-12.5 | -0.313 | 0.10575 | -0.034 | -2.961
-12 | -0.317 | 0.09729 | -0.035 | -3.254
-11.5 | -0.314 | 0.09061 | -0.036 | -3.47
-11 | -0.306 | 0.08405 | -0.037 | -3.645
-10.5 | -0.293 | 0.07779 | -0.038 | -3.763
-10 | -0.274 | 0.07308 | -0.039 | -3.742
-9.5 | -0.249 | 0.0685 | -0.04 | -3.638
-9 | -0.22 | 0.06456 | -0.039 | -3.409
-8.5 | -0.187 | 0.06086 | -0.04 | -3.071
-8 | -0.15 | 0.05761 | -0.041 | -2.607
-7.5 | -0.11 | 0.05416 | -0.042 | -2.039
-7 | -0.068 | 0.05189 | -0.043 | -1.313
-6.5 | -0.024 | 0.0492 | -0.044 | -0.482
-6 | 0.022 | 0.04672 | -0.045 | 0.467
-5.5 | 0.068 | 0.04455 | -0.046 | 1.533
-5 | 0.116 | 0.04302 | -0.047 | 2.686
-4.5 | 0.163 | 0.0415 | -0.048 | 3.938
-4 | 0.212 | 0.04021 | -0.049 | 5.27
-3.5 | 0.261 | 0.03867 | -0.051 | 6.744
-3 | 0.31 | 0.0383 | -0.052 | 8.095
-2.5 | 0.36 | 0.03762 | -0.053 | 9.559
-2 | 0.409 | 0.03713 | -0.054 | 11.025
-1.5 | 0.459 | 0.03673 | -0.055 | 12.503
-1 | 0.509 | 0.03599 | -0.056 | 14.153
-0.5 | 0.559 | 0.03571 | -0.058 | 15.661
0 | 0.756 | 0.01503 | -0.123 | 50.322
0.5 | 0.818 | 0.01434 | -0.124 | 57.023
1 | 0.88 | 0.01464 | -0.126 | 60.096
1.5 | 0.942 | 0.01473 | -0.128 | 63.913
2 | 1.003 | 0.01951 | -0.129 | 51.425
2.5 | 1.065 | 0.01881 | -0.131 | 56.612
3 | 1.127 | 0.01781 | -0.132 | 63.238
3.5 | 1.188 | 0.01825 | -0.133 | 65.088
4 | 1.249 | 0.0203 | -0.135 | 61.543
4.5 | 1.31 | 0.02065 | -0.136 | 63.444
5 | 1.371 | 0.02118 | -0.138 | 64.722
5.5 | 1.432 | 0.02173 | -0.139 | 65.869
6 | 1.492 | 0.02263 | -0.141 | 65.924
6.5 | 1.552 | 0.02323 | -0.142 | 66.785
7 | 1.611 | 0.02391 | -0.143 | 67.387
7.5 | 1.67 | 0.02457 | -0.145 | 67.98
8 | 1.728 | 0.02535 | -0.146 | 68.179
8.5 | 1.786 | 0.02434 | -0.147 | 73.379
9 | 1.844 | 0.02486 | -0.149 | 74.146
9.5 | 1.9 | 0.02585 | -0.15 | 73.493
10 | 1.947 | 0.02639 | -0.151 | 73.8
10.5 | 1.979 | 0.0273 | -0.152 | 72.504
11 | 2.002 | 0.03312 | -0.153 | 60.444
11.5 | 1.922 | 0.04254 | -0.147 | 45.187
12 | 1.923 | 0.04256 | -0.147 | 45.188
12.5 | 1.907 | 0.04508 | -0.148 | 42.297
13 | 1.876 | 0.04803 | -0.148 | 39.062
13.5 | 1.831 | 0.0516 | -0.148 | 35.49
14 | 1.77 | 0.05697 | -0.148 | 31.062
14.5 | 1.696 | 0.06219 | -0.147 | 27.27
15 | 1.609 | 0.06828 | -0.146 | 23.559
15.5 | 1.514 | 0.07316 | -0.146 | 20.689
16 | 1.397 | 0.08483 | -0.143 | 16.463

## 46. Re 1M Mach 0.25 (2)
BIGFOIL.COM POLAR EXPORT
goe611
GOE 611 |  |  |  | Cl Max: | 1.5019 | at alpha= | 12 | deg
XFOIL ncrit=9 |  |  |  | L/D Max: | 123.159 | at alpha= | 4 | deg
Re: | 1000000 |  |  | Cd Min: | 0.23381 | at alpha= | -20 | deg
Mach: | 0.25 |  |  | Cl=0 at alpha= | -5.948 | deg
|  |  |  | @ Cl=0.1, Cd= | 0.028653
|  |  |  | @ Cl=0.4, Cd= | 0.012066
|  |  |  | @ Cl=0.6, Cd= | 0.0096639
alpha (deg) | Cl | Cd | Cm | Cl/Cd
-20 | -0.4861 | 0.23381 | 0.0012 | -2.079
-19.5 | -0.4671 | 0.22801 | -0.0027 | -2.0486
-19 | -0.4478 | 0.22201 | -0.0066 | -2.017
-18.5 | -0.4288 | 0.21579 | -0.0104 | -1.9871
-18 | -0.4097 | 0.20921 | -0.0141 | -1.9583
-17.5 | -0.3907 | 0.20239 | -0.018 | -1.9304
-17 | -0.3731 | 0.19572 | -0.022 | -1.9063
-16.5 | -0.3564 | 0.18908 | -0.0257 | -1.8849
-16 | -0.3397 | 0.18233 | -0.0281 | -1.8631
-15.5 | -0.3229 | 0.17646 | -0.0308 | -1.8299
-15 | -0.3064 | 0.17046 | -0.0336 | -1.7975
-14.5 | -0.291 | 0.16432 | -0.0362 | -1.7709
-14 | -0.277 | 0.1577 | -0.0387 | -1.7565
-13.5 | -0.2666 | 0.15101 | -0.0415 | -1.7654
-13 | -0.2592 | 0.14482 | -0.0433 | -1.7898
-12.5 | -0.2501 | 0.13874 | -0.0432 | -1.8027
-12 | -0.2296 | 0.13231 | -0.047 | -1.7353
-11.5 | -0.2013 | 0.12478 | -0.0538 | -1.6132
-10.5 | -0.1563 | 0.10882 | -0.0666 | -1.4363
-10 | -0.1508 | 0.10178 | -0.0698 | -1.4816
-9.5 | -0.1401 | 0.09524 | -0.0705 | -1.471
-9 | -0.1251 | 0.09 | -0.0723 | -1.39
-8.5 | -0.1109 | 0.08429 | -0.0752 | -1.3157
-8 | -0.0978 | 0.07807 | -0.079 | -1.2527
-7.5 | -0.09 | 0.06933 | -0.0895 | -1.2981
-7 | -0.0645 | 0.05976 | -0.1011 | -1.0793
-6.5 | -0.0405 | 0.05032 | -0.1081 | -0.80485
-6 | -0.0051 | 0.04549 | -0.1108 | -0.11211
-5.5 | 0.0439 | 0.03748 | -0.115 | 1.1713
-5 | 0.0879 | 0.02986 | -0.1159 | 2.9437
-4.5 | 0.1319 | 0.02547 | -0.1166 | 5.1786
-4 | 0.1881 | 0.02163 | -0.1156 | 8.6963
-3.5 | 0.239 | 0.01741 | -0.1157 | 13.7277
-3 | 0.2978 | 0.01707 | -0.115 | 17.4458
-2.5 | 0.3523 | 0.01361 | -0.1151 | 25.8854
-2 | 0.4107 | 0.01172 | -0.1143 | 35.0427
-1.5 | 0.4672 | 0.0108 | -0.1142 | 43.2593
-1 | 0.524 | 0.01012 | -0.1139 | 51.7787
-0.5 | 0.581 | 0.00975 | -0.1138 | 59.5897
0 | 0.6384 | 0.00949 | -0.1138 | 67.2708
0.5 | 0.6958 | 0.00939 | -0.1138 | 74.1001
1 | 0.7532 | 0.00931 | -0.1139 | 80.9023
1.5 | 0.8104 | 0.00935 | -0.1139 | 86.6738
2 | 0.8674 | 0.00947 | -0.1139 | 91.5945
3.5 | 1.0298 | 0.00841 | -0.1128 | 122.4495
4 | 1.0838 | 0.0088 | -0.1123 | 123.1591
5 | 1.1869 | 0.0098 | -0.1105 | 121.1122
5.5 | 1.2337 | 0.01053 | -0.1087 | 117.1605
6 | 1.2701 | 0.01177 | -0.1052 | 107.9099
6.5 | 1.2813 | 0.01394 | -0.0973 | 91.9154
7 | 1.3165 | 0.0149 | -0.0936 | 88.3557
7.5 | 1.3554 | 0.01577 | -0.0907 | 85.948
8 | 1.3902 | 0.01689 | -0.0874 | 82.3091
8.5 | 1.4273 | 0.01797 | -0.0847 | 79.4268
9.5 | 1.4403 | 0.02435 | -0.0732 | 59.1499
10 | 1.4629 | 0.02694 | -0.0702 | 54.3022
10.5 | 1.475 | 0.0305 | -0.0668 | 48.3607
11 | 1.4899 | 0.03403 | -0.0641 | 43.782
11.5 | 1.4994 | 0.03819 | -0.0615 | 39.2616
12 | 1.5019 | 0.0433 | -0.0591 | 34.6859
12.5 | 1.4857 | 0.05071 | -0.0569 | 29.298
13 | 1.487 | 0.05671 | -0.056 | 26.2211
13.5 | 1.4805 | 0.06387 | -0.0555 | 23.1799
14 | 1.4685 | 0.07197 | -0.0555 | 20.4043
14.5 | 1.4533 | 0.08072 | -0.056 | 18.0042
15 | 1.4367 | 0.08988 | -0.057 | 15.9846
15.5 | 1.4188 | 0.09947 | -0.0586 | 14.2636
16 | 1.398 | 0.10972 | -0.0608 | 12.7415
16.5 | 1.3718 | 0.12095 | -0.0637 | 11.3419
17 | 1.3591 | 0.13038 | -0.0666 | 10.4241

## 47. Re 1M Mach 0.50 (1)
BIGFOIL.COM POLAR EXPORT
goe611
GOE 611 |  |  |  | Cl Max: | 1.948 | at alpha= | 9.5 | deg
JavaFoil+Calcfoil stall+Eppler ext transition |  |  |  | L/D Max: | 65.414 | at alpha= | 3.5 | deg
Re: | 1000000 |  |  | Cd Min: | 0.01356 | at alpha= | 0 | deg
Mach: | 0.5 |  |  | Cl=0 at alpha= | -6.2447 | deg
|  |  |  | @ Cl=0.1, Cd= | 0.045362
|  |  |  | @ Cl=0.4, Cd= | 0.03848
|  |  |  | @ Cl=0.6, Cd= | 0.03634
alpha (deg) | Cl | Cd | Cm | Cl/Cd
-20 | -0.691 | 0.18282 | -0.025 | -3.78
-19.5 | -0.667 | 0.18453 | -0.026 | -3.616
-19 | -0.644 | 0.1799 | -0.027 | -3.577
-18.5 | -0.62 | 0.17395 | -0.028 | -3.563
-18 | -0.596 | 0.17055 | -0.029 | -3.494
-17.5 | -0.572 | 0.16431 | -0.03 | -3.48
-17 | -0.548 | 0.15963 | -0.031 | -3.431
-16.5 | -0.524 | 0.1455 | -0.033 | -3.6
-16 | -0.499 | 0.14168 | -0.034 | -3.525
-15.5 | -0.475 | 0.1407 | -0.035 | -3.375
-15 | -0.449 | 0.1366 | -0.033 | -3.288
-14.5 | -0.424 | 0.13258 | -0.034 | -3.2
-14 | -0.399 | 0.12862 | -0.035 | -3.106
-13.5 | -0.375 | 0.12507 | -0.036 | -2.996
-13 | -0.35 | 0.12171 | -0.037 | -2.873
-12.5 | -0.325 | 0.11839 | -0.038 | -2.742
-12 | -0.299 | 0.1128 | -0.039 | -2.654
-11.5 | -0.274 | 0.10978 | -0.04 | -2.496
-11 | -0.249 | 0.10669 | -0.041 | -2.33
-10.5 | -0.223 | 0.10574 | -0.042 | -2.109
-10 | -0.197 | 0.10292 | -0.043 | -1.917
-9.5 | -0.171 | 0.09973 | -0.044 | -1.719
-9 | -0.145 | 0.09721 | -0.045 | -1.496
-8.5 | -0.119 | 0.09524 | -0.046 | -1.254
-8 | -0.093 | 0.09307 | -0.047 | -1.001
-7.5 | -0.067 | 0.08604 | -0.049 | -0.778
-7 | -0.065 | 0.05977 | -0.048 | -1.089
-6.5 | -0.024 | 0.05426 | -0.048 | -0.444
-6 | 0.023 | 0.05016 | -0.049 | 0.456
-5.5 | 0.073 | 0.0468 | -0.051 | 1.562
-5 | 0.125 | 0.04403 | -0.052 | 2.846
-4.5 | 0.179 | 0.04275 | -0.053 | 4.185
-4 | 0.233 | 0.04127 | -0.055 | 5.657
-3.5 | 0.289 | 0.03964 | -0.056 | 7.281
-3 | 0.344 | 0.03845 | -0.057 | 8.955
-2.5 | 0.4 | 0.03848 | -0.058 | 10.398
-2 | 0.456 | 0.03718 | -0.059 | 12.27
-1.5 | 0.513 | 0.03676 | -0.061 | 13.943
-1 | 0.569 | 0.03647 | -0.062 | 15.596
-0.5 | 0.624 | 0.03624 | -0.065 | 17.228
0 | 0.845 | 0.01356 | -0.066 | 62.286
0.5 | 0.913 | 0.0149 | -0.139 | 61.282
1 | 0.982 | 0.01505 | -0.141 | 65.26
1.5 | 1.051 | 0.01649 | -0.143 | 63.727
2 | 1.119 | 0.01943 | -0.144 | 57.607
2.5 | 1.187 | 0.02011 | -0.146 | 59.035
3 | 1.255 | 0.01957 | -0.147 | 64.124
3.5 | 1.322 | 0.02021 | -0.149 | 65.414
4 | 1.389 | 0.02312 | -0.151 | 60.062
4.5 | 1.455 | 0.02364 | -0.152 | 61.531
5 | 1.52 | 0.02452 | -0.154 | 61.993
5.5 | 1.584 | 0.02584 | -0.156 | 61.321
6 | 1.648 | 0.02668 | -0.157 | 61.74
6.5 | 1.709 | 0.02788 | -0.159 | 61.298
7 | 1.769 | 0.02918 | -0.16 | 60.644
7.5 | 1.828 | 0.03038 | -0.162 | 60.169
8 | 1.884 | 0.03169 | -0.163 | 59.436
8.5 | 1.937 | 0.03317 | -0.165 | 58.398
9 | 1.908 | 0.03609 | -0.159 | 52.868
9.5 | 1.948 | 0.03762 | -0.16 | 51.791
10 | 1.919 | 0.05153 | -0.157 | 37.238
10.5 | 1.806 | 0.05756 | -0.157 | 31.382
11 | 0.969 | 0.10159 | -0.069 | 9.535
11.5 | 0.998 | 0.1061 | -0.071 | 9.406
12 | 1.12 | 0.10476 | -0.143 | 10.694
12.5 | 1.143 | 0.11404 | -0.141 | 10.024
13 | 1.122 | 0.15463 | -0.12 | 7.258
13.5 | 1.138 | 0.15128 | -0.111 | 7.523
14 | 1.167 | 0.16609 | -0.111 | 7.025
14.5 | 1.192 | 0.1537 | -0.109 | 7.757

## 48. Re 1M Mach 0.50 (2)
BIGFOIL.COM POLAR EXPORT
goe611
GOE 611 |  |  |  | Cl Max: | 1.501 | at alpha= | 9.5 | deg
XFOIL ncrit=9 |  |  |  | L/D Max: | 114.889 | at alpha= | 3 | deg
Re: | 1000000 |  |  | Cd Min: | 0.2517 | at alpha= | -20 | deg
Mach: | 0.5 |  |  | Cl=0 at alpha= | -7.4085 | deg
|  |  |  | @ Cl=0.1, Cd= | 0.046477
|  |  |  | @ Cl=0.4, Cd= | 0.017758
|  |  |  | @ Cl=0.6, Cd= | 0.011349
alpha (deg) | Cl | Cd | Cm | Cl/Cd
-20 | -0.5063 | 0.2517 | 0.0001 | -2.0115
-19.5 | -0.4827 | 0.24445 | -0.0047 | -1.9746
-19 | -0.4592 | 0.23708 | -0.0093 | -1.9369
-18.5 | -0.4357 | 0.22953 | -0.0139 | -1.8982
-18 | -0.4121 | 0.22174 | -0.0185 | -1.8585
-17.5 | -0.3895 | 0.21431 | -0.0231 | -1.8175
-16.5 | -0.3465 | 0.19975 | -0.0306 | -1.7347
-16 | -0.3253 | 0.19301 | -0.034 | -1.6854
-15.5 | -0.3048 | 0.18628 | -0.0373 | -1.6362
-15 | -0.2856 | 0.17959 | -0.0402 | -1.5903
-14.5 | -0.2682 | 0.17292 | -0.0426 | -1.551
-14 | -0.2536 | 0.16621 | -0.0449 | -1.5258
-13.5 | -0.2427 | 0.16006 | -0.0465 | -1.5163
-13 | -0.2172 | 0.15199 | -0.0511 | -1.429
-12.5 | -0.181 | 0.14352 | -0.0593 | -1.2611
-12 | -0.1498 | 0.13556 | -0.0661 | -1.105
-11.5 | -0.1229 | 0.12764 | -0.072 | -0.96286
-11 | -0.11 | 0.12109 | -0.074 | -0.90842
-10 | -0.0817 | 0.10774 | -0.0785 | -0.75831
-9.5 | -0.0639 | 0.10186 | -0.0803 | -0.62733
-9 | -0.0466 | 0.09593 | -0.0828 | -0.48577
-8.5 | -0.0297 | 0.08956 | -0.0862 | -0.33162
-8 | -0.0163 | 0.08276 | -0.0914 | -0.19696
-7.5 | -0.0028 | 0.07591 | -0.0965 | -0.036886
-7 | 0.0125 | 0.06949 | -0.0984 | 0.17988
-6.5 | 0.0262 | 0.06374 | -0.1019 | 0.41104
-6 | 0.051 | 0.05702 | -0.1099 | 0.89442
-5.5 | 0.0899 | 0.04842 | -0.1215 | 1.8567
-5 | 0.1308 | 0.04055 | -0.1274 | 3.2256
-4.5 | 0.1702 | 0.03366 | -0.1299 | 5.0564
-4 | 0.22 | 0.02933 | -0.1308 | 7.5009
-3.5 | 0.2797 | 0.02375 | -0.1303 | 11.7768
-3 | 0.3335 | 0.01977 | -0.1299 | 16.869
-2.5 | 0.399 | 0.01781 | -0.1284 | 22.4031
-2 | 0.4591 | 0.01466 | -0.1279 | 31.3165
-1.5 | 0.5249 | 0.01253 | -0.1266 | 41.8915
-1 | 0.5889 | 0.01146 | -0.1259 | 51.3874
-0.5 | 0.6529 | 0.01082 | -0.125 | 60.342
0 | 0.7168 | 0.01048 | -0.1243 | 68.3969
0.5 | 0.7807 | 0.0103 | -0.1236 | 75.7961
1 | 0.8447 | 0.01027 | -0.123 | 82.2493
1.5 | 0.9082 | 0.01028 | -0.1222 | 88.3463
2 | 0.9704 | 0.01047 | -0.1212 | 92.6839
2.5 | 1.0252 | 0.00896 | -0.1194 | 114.4196
3 | 1.0834 | 0.00943 | -0.1175 | 114.8887
3.5 | 1.1383 | 0.00999 | -0.1151 | 113.9439
4 | 1.1878 | 0.01069 | -0.1115 | 111.1132
4.5 | 1.2295 | 0.01159 | -0.1066 | 106.0828
5 | 1.2654 | 0.0129 | -0.1012 | 98.093
5.5 | 1.2843 | 0.01513 | -0.0939 | 84.8843
6 | 1.2995 | 0.01792 | -0.0871 | 72.5167
6.5 | 1.3356 | 0.01995 | -0.0834 | 66.9474
7 | 1.3683 | 0.0224 | -0.0797 | 61.0848
7.5 | 1.4045 | 0.02478 | -0.0767 | 56.6788
8 | 1.4325 | 0.02785 | -0.0733 | 51.4363
8.5 | 1.4486 | 0.03188 | -0.0696 | 45.4391
9 | 1.4796 | 0.03503 | -0.067 | 42.2381
9.5 | 1.501 | 0.03904 | -0.0642 | 38.4477
10 | 1.4541 | 0.04901 | -0.0606 | 29.6695
10.5 | 1.4549 | 0.05546 | -0.0587 | 26.2333
11 | 1.4529 | 0.06233 | -0.0571 | 23.3098
11.5 | 1.4427 | 0.0702 | -0.0561 | 20.5513
12 | 1.4248 | 0.07905 | -0.0557 | 18.024
12.5 | 1.4118 | 0.08773 | -0.0559 | 16.0926
13 | 1.3942 | 0.09721 | -0.0568 | 14.3421
13.5 | 1.3741 | 0.10737 | -0.0586 | 12.7978
14 | 1.352 | 0.11816 | -0.0613 | 11.4421
14.5 | 1.3293 | 0.12957 | -0.0652 | 10.2593

## 49. Re 2M Mach 0.00 (1)
BIGFOIL.COM POLAR EXPORT
goe611
GOE 611 |  |  |  | Cl Max: | 2.031 | at alpha= | 13 | deg
JavaFoil+Calcfoil stall+Eppler ext transition |  |  |  | L/D Max: | 84.592 | at alpha= | 10 | deg
Re: | 2000000 |  |  | Cd Min: | 0.01343 | at alpha= | 0 | deg
Mach: | 0 |  |  | Cl=0 at alpha= | -6.2386 | deg
|  |  |  | @ Cl=0.1, Cd= | 0.042131
|  |  |  | @ Cl=0.4, Cd= | 0.035247
|  |  |  | @ Cl=0.6, Cd= | 0.01381
alpha (deg) | Cl | Cd | Cm | Cl/Cd
-20 | -0.346 | 0.20132 | -0.019 | -1.717
-19.5 | -0.356 | 0.18923 | -0.02 | -1.881
-19 | -0.366 | 0.1808 | -0.021 | -2.024
-18.5 | -0.376 | 0.17239 | -0.022 | -2.178
-18 | -0.385 | 0.16353 | -0.023 | -2.352
-17.5 | -0.393 | 0.15488 | -0.024 | -2.538
-17 | -0.401 | 0.14701 | -0.025 | -2.725
-16.5 | -0.407 | 0.13936 | -0.026 | -2.921
-16 | -0.412 | 0.13195 | -0.027 | -3.124
-15.5 | -0.416 | 0.1256 | -0.028 | -3.31
-15 | -0.418 | 0.11782 | -0.029 | -3.544
-14.5 | -0.417 | 0.11139 | -0.03 | -3.745
-14 | -0.415 | 0.10557 | -0.031 | -3.927
-13.5 | -0.409 | 0.10116 | -0.032 | -4.047
-13 | -0.401 | 0.09544 | -0.033 | -4.205
-12.5 | -0.39 | 0.08996 | -0.034 | -4.339
-12 | -0.376 | 0.08405 | -0.035 | -4.475
-11.5 | -0.359 | 0.07975 | -0.036 | -4.498
-11 | -0.338 | 0.07506 | -0.037 | -4.503
-10.5 | -0.314 | 0.07127 | -0.038 | -4.406
-10 | -0.287 | 0.0669 | -0.039 | -4.286
-9.5 | -0.256 | 0.0637 | -0.039 | -4.023
-9 | -0.223 | 0.06063 | -0.039 | -3.679
-8.5 | -0.187 | 0.0575 | -0.04 | -3.257
-8 | -0.149 | 0.05478 | -0.041 | -2.722
-7.5 | -0.109 | 0.05212 | -0.042 | -2.089
-7 | -0.067 | 0.04932 | -0.043 | -1.355
-6.5 | -0.023 | 0.04734 | -0.044 | -0.49
-6 | 0.021 | 0.04515 | -0.045 | 0.472
-5.5 | 0.067 | 0.04326 | -0.046 | 1.538
-5 | 0.112 | 0.04172 | -0.047 | 2.695
-4.5 | 0.159 | 0.04033 | -0.048 | 3.939
-4 | 0.206 | 0.03911 | -0.049 | 5.261
-3.5 | 0.253 | 0.03797 | -0.05 | 6.665
-3 | 0.301 | 0.03707 | -0.052 | 8.114
-2.5 | 0.349 | 0.03629 | -0.053 | 9.612
-2 | 0.397 | 0.03569 | -0.054 | 11.122
-1.5 | 0.546 | 0.0137 | -0.114 | 39.854
-1 | 0.605 | 0.01382 | -0.115 | 43.792
-0.5 | 0.664 | 0.01392 | -0.117 | 47.687
0 | 0.732 | 0.01343 | -0.119 | 54.544
0.5 | 0.792 | 0.01346 | -0.12 | 58.878
1 | 0.852 | 0.01366 | -0.122 | 62.401
1.5 | 0.912 | 0.01447 | -0.124 | 63.056
2 | 0.972 | 0.01415 | -0.125 | 68.673
2.5 | 1.032 | 0.0171 | -0.127 | 60.355
3 | 1.092 | 0.01602 | -0.128 | 68.158
3.5 | 1.151 | 0.01637 | -0.129 | 70.33
4 | 1.211 | 0.01805 | -0.131 | 67.09
4.5 | 1.27 | 0.01829 | -0.132 | 69.451
5 | 1.33 | 0.01868 | -0.133 | 71.159
5.5 | 1.389 | 0.01911 | -0.135 | 72.674
6 | 1.447 | 0.01983 | -0.136 | 72.989
6.5 | 1.506 | 0.02027 | -0.138 | 74.293
7 | 1.564 | 0.02084 | -0.139 | 75.059
7.5 | 1.622 | 0.02136 | -0.14 | 75.956
8 | 1.68 | 0.02186 | -0.141 | 76.852
8.5 | 1.737 | 0.02093 | -0.143 | 83.012
9 | 1.794 | 0.02149 | -0.144 | 83.484
9.5 | 1.85 | 0.02204 | -0.145 | 83.945
10 | 1.9 | 0.02246 | -0.146 | 84.592
10.5 | 1.937 | 0.02307 | -0.147 | 83.976
11 | 1.97 | 0.02764 | -0.149 | 71.261
11.5 | 1.996 | 0.02892 | -0.15 | 69.011
12 | 2.015 | 0.03022 | -0.151 | 66.669
12.5 | 2.027 | 0.03155 | -0.152 | 64.239
13 | 2.031 | 0.03279 | -0.153 | 61.928
13.5 | 1.942 | 0.03969 | -0.146 | 48.94
14 | 1.925 | 0.04207 | -0.147 | 45.747
14.5 | 1.9 | 0.04476 | -0.147 | 42.458
15 | 1.867 | 0.04838 | -0.147 | 38.593
15.5 | 1.83 | 0.05108 | -0.147 | 35.823
16 | 1.785 | 0.05526 | -0.147 | 32.304
16.5 | 1.735 | 0.05961 | -0.146 | 29.099
17 | 1.68 | 0.06434 | -0.146 | 26.115
17.5 | 1.627 | 0.06699 | -0.146 | 24.29
18 | 1.561 | 0.0755 | -0.144 | 20.681

## 50. Re 2M Mach 0.00 (2)
BIGFOIL.COM POLAR EXPORT
goe611
GOE 611 |  |  |  | Cl Max: | 1.6514 | at alpha= | 14 | deg
XFOIL ncrit=9 |  |  |  | L/D Max: | 138.072 | at alpha= | 3.5 | deg
Re: | 2000000 |  |  | Cd Min: | 0.11444 | at alpha= | 19 | deg
Mach: | 0 |  |  | Cl=0 at alpha= | -5.4948 | deg
|  |  |  | @ Cl=0.1, Cd= | 0.010988
|  |  |  | @ Cl=0.4, Cd= | 0.0093344
|  |  |  | @ Cl=0.6, Cd= | 0.0081532
alpha (deg) | Cl | Cd | Cm | Cl/Cd
-9.5 | -0.4485 | 0.01516 | -0.1067 | -29.5844
-9 | -0.3936 | 0.01468 | -0.1068 | -26.812
-8.5 | -0.3396 | 0.01369 | -0.1068 | -24.8064
-8 | -0.2853 | 0.01272 | -0.1069 | -22.4292
-7.5 | -0.2299 | 0.01195 | -0.107 | -19.2385
-7 | -0.1715 | 0.01214 | -0.1074 | -14.1269
-6.5 | -0.114 | 0.01212 | -0.1078 | -9.4059
-6 | -0.0569 | 0.01179 | -0.1081 | -4.8261
-5.5 | -0.0006 | 0.01105 | -0.1084 | -0.054299
-5 | 0.0573 | 0.01119 | -0.1089 | 5.1206
-4.5 | 0.1144 | 0.01092 | -0.1092 | 10.4762
-4 | 0.1713 | 0.01076 | -0.1095 | 15.9201
-3.5 | 0.2267 | 0.00977 | -0.1096 | 23.2037
-3 | 0.2835 | 0.00971 | -0.11 | 29.1967
-2.5 | 0.3398 | 0.00937 | -0.1102 | 36.2647
-2 | 0.3965 | 0.00939 | -0.1105 | 42.2258
-1.5 | 0.4513 | 0.00852 | -0.1106 | 52.9695
-1 | 0.5075 | 0.00831 | -0.1109 | 61.071
-0.5 | 0.5642 | 0.00821 | -0.1112 | 68.7211
0 | 0.6209 | 0.00812 | -0.1116 | 76.4655
0.5 | 0.6775 | 0.00809 | -0.112 | 83.7454
1 | 0.7337 | 0.00806 | -0.1124 | 91.0298
1.5 | 0.7896 | 0.00813 | -0.1127 | 97.1218
2 | 0.8455 | 0.00825 | -0.113 | 102.4848
2.5 | 0.8894 | 0.0066 | -0.1114 | 134.7576
3 | 0.9494 | 0.00688 | -0.1128 | 137.9942
3.5 | 1.0024 | 0.00726 | -0.1126 | 138.0716
4 | 1.0542 | 0.00771 | -0.1123 | 136.7315
4.5 | 1.1041 | 0.00828 | -0.1117 | 133.3454
5 | 1.1477 | 0.00927 | -0.11 | 123.808
5.5 | 1.1816 | 0.01086 | -0.1067 | 108.8029
6 | 1.2305 | 0.01134 | -0.106 | 108.5097
6.5 | 1.2782 | 0.01185 | -0.105 | 107.865
7 | 1.327 | 0.01223 | -0.1044 | 108.5037
7.5 | 1.3732 | 0.0127 | -0.1032 | 108.126
8 | 1.4156 | 0.01329 | -0.1015 | 106.5162
8.5 | 1.4122 | 0.01587 | -0.0916 | 88.9855
9 | 1.4435 | 0.01697 | -0.0882 | 85.0619
9.5 | 1.4757 | 0.01809 | -0.0853 | 81.5755
10 | 1.5013 | 0.01967 | -0.0817 | 76.3244
10.5 | 1.5314 | 0.02108 | -0.0792 | 72.6471
11 | 1.5576 | 0.02286 | -0.0765 | 68.1365
11.5 | 1.5783 | 0.02516 | -0.0735 | 62.7305
12 | 1.5948 | 0.02795 | -0.0706 | 57.059
12.5 | 1.6144 | 0.03062 | -0.0684 | 52.7237
13 | 1.6314 | 0.03362 | -0.0663 | 48.5247
13.5 | 1.6445 | 0.03707 | -0.0642 | 44.362
14 | 1.6514 | 0.04134 | -0.0622 | 39.9468
14.5 | 1.6401 | 0.04777 | -0.0599 | 34.3333
15 | 1.646 | 0.05271 | -0.059 | 31.2275
15.5 | 1.6472 | 0.05836 | -0.0584 | 28.2248
16 | 1.6444 | 0.06474 | -0.0581 | 25.4001
16.5 | 1.6379 | 0.07173 | -0.0582 | 22.8342
17 | 1.6287 | 0.07929 | -0.0587 | 20.5411
17.5 | 1.6158 | 0.08748 | -0.0595 | 18.4705
18 | 1.6019 | 0.09596 | -0.0608 | 16.6934
18.5 | 1.5864 | 0.1049 | -0.0626 | 15.123
19 | 1.5675 | 0.11444 | -0.0649 | 13.6971

## 51. Re 2M Mach 0.10 (1)
BIGFOIL.COM POLAR EXPORT
goe611
GOE 611 |  |  |  | Cl Max: | 2.027 | at alpha= | 13 | deg
JavaFoil+Calcfoil stall+Eppler ext transition |  |  |  | L/D Max: | 83.689 | at alpha= | 10 | deg
Re: | 2000000 |  |  | Cd Min: | 0.01343 | at alpha= | 0 | deg
Mach: | 0.1 |  |  | Cl=0 at alpha= | -6.2386 | deg
|  |  |  | @ Cl=0.1, Cd= | 0.042164
|  |  |  | @ Cl=0.4, Cd= | 0.035582
|  |  |  | @ Cl=0.6, Cd= | 0.013801
alpha (deg) | Cl | Cd | Cm | Cl/Cd
-19.5 | -0.316 | 0.19465 | -0.02 | -1.623
-19 | -0.328 | 0.18554 | -0.021 | -1.767
-18.5 | -0.34 | 0.17934 | -0.022 | -1.893
-18 | -0.351 | 0.16831 | -0.023 | -2.084
-17.5 | -0.362 | 0.16174 | -0.024 | -2.235
-17 | -0.371 | 0.15187 | -0.025 | -2.446
-16.5 | -0.38 | 0.14219 | -0.026 | -2.675
-16 | -0.388 | 0.13402 | -0.027 | -2.895
-15.5 | -0.394 | 0.12923 | -0.028 | -3.049
-15 | -0.398 | 0.11986 | -0.029 | -3.324
-14.5 | -0.401 | 0.11347 | -0.03 | -3.53
-14 | -0.4 | 0.10853 | -0.031 | -3.689
-13.5 | -0.397 | 0.10197 | -0.032 | -3.897
-13 | -0.392 | 0.09573 | -0.033 | -4.09
-12.5 | -0.383 | 0.09009 | -0.034 | -4.246
-12 | -0.37 | 0.08486 | -0.035 | -4.361
-11.5 | -0.354 | 0.08039 | -0.036 | -4.407
-11 | -0.335 | 0.07531 | -0.037 | -4.446
-10.5 | -0.312 | 0.0713 | -0.038 | -4.375
-10 | -0.286 | 0.06737 | -0.039 | -4.238
-9.5 | -0.256 | 0.064 | -0.039 | -3.996
-9 | -0.223 | 0.06067 | -0.039 | -3.674
-8.5 | -0.187 | 0.05763 | -0.04 | -3.252
-8 | -0.149 | 0.05491 | -0.041 | -2.721
-7.5 | -0.109 | 0.05221 | -0.042 | -2.091
-7 | -0.067 | 0.04936 | -0.043 | -1.358
-6.5 | -0.023 | 0.04746 | -0.044 | -0.49
-6 | 0.021 | 0.04516 | -0.045 | 0.474
-5.5 | 0.067 | 0.04329 | -0.046 | 1.544
-5 | 0.113 | 0.04172 | -0.047 | 2.707
-4.5 | 0.16 | 0.04035 | -0.048 | 3.955
-4 | 0.207 | 0.03953 | -0.049 | 5.229
-3.5 | 0.254 | 0.03798 | -0.051 | 6.696
-3 | 0.302 | 0.03707 | -0.052 | 8.155
-2.5 | 0.35 | 0.03629 | -0.053 | 9.658
-2 | 0.399 | 0.03573 | -0.055 | 11.166
-1.5 | 0.548 | 0.01374 | -0.114 | 39.924
-1 | 0.608 | 0.01381 | -0.116 | 44.026
-0.5 | 0.667 | 0.01403 | -0.118 | 47.56
0 | 0.736 | 0.01343 | -0.119 | 54.825
0.5 | 0.796 | 0.01353 | -0.121 | 58.867
1 | 0.856 | 0.01431 | -0.123 | 59.862
1.5 | 0.917 | 0.01451 | -0.124 | 63.164
2 | 0.977 | 0.01786 | -0.126 | 54.691
2.5 | 1.037 | 0.0171 | -0.127 | 60.647
3 | 1.097 | 0.01608 | -0.128 | 68.212
3.5 | 1.157 | 0.01644 | -0.13 | 70.379
4 | 1.217 | 0.01814 | -0.131 | 67.088
4.5 | 1.276 | 0.01836 | -0.133 | 69.529
5 | 1.336 | 0.01882 | -0.134 | 70.988
5.5 | 1.395 | 0.01923 | -0.136 | 72.557
6 | 1.454 | 0.01997 | -0.137 | 72.821
6.5 | 1.513 | 0.02043 | -0.138 | 74.078
7 | 1.572 | 0.02092 | -0.14 | 75.126
7.5 | 1.63 | 0.02144 | -0.141 | 76.027
8 | 1.688 | 0.02208 | -0.142 | 76.444
8.5 | 1.745 | 0.02102 | -0.144 | 82.998
9 | 1.802 | 0.0216 | -0.145 | 83.431
9.5 | 1.858 | 0.02228 | -0.146 | 83.408
10 | 1.907 | 0.02279 | -0.147 | 83.689
10.5 | 1.944 | 0.02339 | -0.148 | 83.126
11 | 1.975 | 0.0282 | -0.149 | 70.039
11.5 | 2 | 0.02924 | -0.15 | 68.385
12 | 2.017 | 0.03062 | -0.151 | 65.857
12.5 | 2.026 | 0.03206 | -0.152 | 63.201
13 | 2.027 | 0.03292 | -0.153 | 61.572
13.5 | 1.932 | 0.04046 | -0.147 | 47.75
14 | 1.91 | 0.04303 | -0.147 | 44.388
14.5 | 1.881 | 0.04595 | -0.147 | 40.934
15 | 1.842 | 0.04948 | -0.147 | 37.239
15.5 | 1.798 | 0.05285 | -0.147 | 34.027
16 | 1.746 | 0.05723 | -0.147 | 30.516
16.5 | 1.689 | 0.06182 | -0.146 | 27.319
17 | 1.627 | 0.06695 | -0.146 | 24.301
17.5 | 1.561 | 0.07318 | -0.145 | 21.337
18 | 1.494 | 0.07961 | -0.144 | 18.762

## 52. Re 2M Mach 0.10 (2)
BIGFOIL.COM POLAR EXPORT
goe611
GOE 611 |  |  |  | Cl Max: | 1.6447 | at alpha= | 14 | deg
XFOIL ncrit=9 |  |  |  | L/D Max: | 137.962 | at alpha= | 3 | deg
Re: | 2000000 |  |  | Cd Min: | 0.22982 | at alpha= | -20 | deg
Mach: | 0.1 |  |  | Cl=0 at alpha= | -5.4897 | deg
|  |  |  | @ Cl=0.1, Cd= | 0.011185
|  |  |  | @ Cl=0.4, Cd= | 0.009379
|  |  |  | @ Cl=0.6, Cd= | 0.0081787
alpha (deg) | Cl | Cd | Cm | Cl/Cd
-20 | -0.4834 | 0.22982 | 0.0016 | -2.1034
-19.5 | -0.4669 | 0.22351 | -0.0021 | -2.0889
-19 | -0.4485 | 0.21803 | -0.0058 | -2.0571
-18.5 | -0.43 | 0.21234 | -0.0095 | -2.0251
-18 | -0.4119 | 0.20624 | -0.0131 | -1.9972
-17.5 | -0.3938 | 0.19938 | -0.0166 | -1.9751
-17 | -0.3767 | 0.19271 | -0.0202 | -1.9548
-16.5 | -0.3605 | 0.18605 | -0.0236 | -1.9377
-16 | -0.3448 | 0.17941 | -0.0268 | -1.9219
-15.5 | -0.3298 | 0.17264 | -0.0298 | -1.9103
-15 | -0.3177 | 0.1656 | -0.0325 | -1.9185
-14.5 | -0.3024 | 0.1601 | -0.0349 | -1.8888
-14 | -0.2878 | 0.15444 | -0.0373 | -1.8635
-13.5 | -0.2753 | 0.14853 | -0.0392 | -1.8535
-13 | -0.2641 | 0.14095 | -0.0422 | -1.8737
-12.5 | -0.2423 | 0.13295 | -0.048 | -1.8225
-12 | -0.2225 | 0.12514 | -0.0533 | -1.778
-11.5 | -0.2127 | 0.11731 | -0.0565 | -1.8131
-11 | -0.2029 | 0.11251 | -0.0569 | -1.8034
-10.5 | -0.1893 | 0.10687 | -0.0593 | -1.7713
-10 | -0.1757 | 0.10089 | -0.0621 | -1.7415
-9.5 | -0.1661 | 0.09298 | -0.0664 | -1.7864
-8 | -0.2846 | 0.01416 | -0.1083 | -20.0989
-7.5 | -0.2324 | 0.0122 | -0.1081 | -19.0492
-7 | -0.173 | 0.01249 | -0.1084 | -13.8511
-6.5 | -0.114 | 0.01286 | -0.1088 | -8.8647
-6 | -0.0575 | 0.01214 | -0.109 | -4.7364
-5.5 | -0.0012 | 0.01114 | -0.1092 | -0.10772
-5 | 0.0573 | 0.01134 | -0.1096 | 5.0529
-4.5 | 0.115 | 0.01113 | -0.11 | 10.3324
-4 | 0.172 | 0.01081 | -0.1102 | 15.9112
-3.5 | 0.2277 | 0.00985 | -0.1103 | 23.1168
-3 | 0.285 | 0.00978 | -0.1106 | 29.1411
-2.5 | 0.3417 | 0.00943 | -0.1108 | 36.2354
-2 | 0.3986 | 0.0094 | -0.1111 | 42.4043
-1.5 | 0.4538 | 0.00857 | -0.1111 | 52.9522
-1 | 0.5104 | 0.00834 | -0.1114 | 61.199
-0.5 | 0.5675 | 0.00823 | -0.1118 | 68.955
0 | 0.6245 | 0.00814 | -0.1122 | 76.7199
0.5 | 0.6814 | 0.00812 | -0.1125 | 83.9163
1 | 0.7378 | 0.00809 | -0.1129 | 91.199
1.5 | 0.7941 | 0.00816 | -0.1132 | 97.3162
2 | 0.8504 | 0.00827 | -0.1135 | 102.8295
2.5 | 0.8957 | 0.00667 | -0.1122 | 134.2879
3 | 0.9547 | 0.00692 | -0.1132 | 137.9624
3.5 | 1.0078 | 0.00731 | -0.113 | 137.8659
4 | 1.0598 | 0.00778 | -0.1126 | 136.2211
4.5 | 1.1091 | 0.00842 | -0.1118 | 131.7221
5 | 1.1519 | 0.00946 | -0.1099 | 121.7653
5.5 | 1.1872 | 0.01094 | -0.1067 | 108.5192
6 | 1.236 | 0.01144 | -0.1059 | 108.042
6.5 | 1.2838 | 0.01195 | -0.1048 | 107.431
7 | 1.3327 | 0.01233 | -0.1041 | 108.086
7.5 | 1.3784 | 0.01283 | -0.1027 | 107.4357
8 | 1.4195 | 0.01342 | -0.1006 | 105.775
8.5 | 1.4152 | 0.01609 | -0.0906 | 87.9553
9 | 1.4467 | 0.01724 | -0.0872 | 83.9153
9.5 | 1.4784 | 0.01844 | -0.0843 | 80.1735
10 | 1.5037 | 0.02011 | -0.0807 | 74.7737
10.5 | 1.5333 | 0.02163 | -0.0781 | 70.8877
11 | 1.5589 | 0.02354 | -0.0753 | 66.2234
11.5 | 1.5783 | 0.02605 | -0.0723 | 60.5873
12 | 1.5946 | 0.02896 | -0.0695 | 55.0622
12.5 | 1.613 | 0.03184 | -0.0672 | 50.6595
13 | 1.6285 | 0.03506 | -0.0651 | 46.4489
13.5 | 1.6405 | 0.03878 | -0.0631 | 42.3027
14 | 1.6447 | 0.04345 | -0.0611 | 37.8527
14.5 | 1.6329 | 0.05016 | -0.0591 | 32.5538
15 | 1.6367 | 0.05549 | -0.0583 | 29.4954
15.5 | 1.6356 | 0.0616 | -0.0578 | 26.5519
16 | 1.6303 | 0.06844 | -0.0577 | 23.8209
16.5 | 1.6215 | 0.07589 | -0.0579 | 21.3665
17 | 1.61 | 0.0839 | -0.0586 | 19.1895
17.5 | 1.5947 | 0.09253 | -0.0597 | 17.2344
18 | 1.5789 | 0.1015 | -0.0613 | 15.5557
18.5 | 1.5613 | 0.11086 | -0.0634 | 14.0835
19 | 1.5423 | 0.12068 | -0.0661 | 12.7801

## 53. Re 2M Mach 0.25 (1)
BIGFOIL.COM POLAR EXPORT
goe611
GOE 611 |  |  |  | Cl Max: | 2.015 | at alpha= | 11.5 | deg
JavaFoil+Calcfoil stall+Eppler ext transition |  |  |  | L/D Max: | 82.05 | at alpha= | 10 | deg
Re: | 2000000 |  |  | Cd Min: | 0.01356 | at alpha= | 0.5 | deg
Mach: | 0.25 |  |  | Cl=0 at alpha= | -6.2391 | deg
|  |  |  | @ Cl=0.1, Cd= | 0.04267
|  |  |  | @ Cl=0.4, Cd= | 0.035982
|  |  |  | @ Cl=0.6, Cd= | 0.01727
alpha (deg) | Cl | Cd | Cm | Cl/Cd
-17 | -0.058 | 0.16363 | -0.027 | -0.353
-16.5 | -0.065 | 0.15729 | -0.028 | -0.416
-16 | -0.147 | 0.1542 | -0.028 | -0.951
-15.5 | -0.187 | 0.14933 | -0.029 | -1.25
-15 | -0.22 | 0.14155 | -0.029 | -1.551
-14.5 | -0.248 | 0.13654 | -0.03 | -1.813
-14 | -0.271 | 0.12768 | -0.031 | -2.124
-13.5 | -0.29 | 0.11533 | -0.032 | -2.516
-13 | -0.304 | 0.10637 | -0.033 | -2.861
-12.5 | -0.313 | 0.10011 | -0.034 | -3.13
-12 | -0.317 | 0.09219 | -0.035 | -3.436
-11.5 | -0.315 | 0.08642 | -0.037 | -3.64
-11 | -0.307 | 0.08042 | -0.038 | -3.812
-10.5 | -0.293 | 0.07444 | -0.039 | -3.933
-10 | -0.274 | 0.06973 | -0.04 | -3.924
-9.5 | -0.249 | 0.06523 | -0.04 | -3.822
-9 | -0.22 | 0.06163 | -0.04 | -3.573
-8.5 | -0.187 | 0.05863 | -0.04 | -3.189
-8 | -0.15 | 0.05557 | -0.041 | -2.704
-7.5 | -0.11 | 0.0525 | -0.042 | -2.104
-7 | -0.068 | 0.0503 | -0.044 | -1.355
-6.5 | -0.024 | 0.04783 | -0.045 | -0.496
-6 | 0.022 | 0.04546 | -0.046 | 0.481
-5.5 | 0.068 | 0.04351 | -0.047 | 1.571
-5 | 0.116 | 0.04225 | -0.048 | 2.736
-4.5 | 0.164 | 0.04055 | -0.049 | 4.032
-4 | 0.212 | 0.03966 | -0.051 | 5.345
-3.5 | 0.261 | 0.03807 | -0.052 | 6.854
-3 | 0.31 | 0.0372 | -0.053 | 8.339
-2.5 | 0.36 | 0.03643 | -0.054 | 9.879
-2 | 0.41 | 0.03587 | -0.056 | 11.423
-1.5 | 0.46 | 0.03592 | -0.057 | 12.8
-1 | 0.625 | 0.01394 | -0.119 | 44.818
-0.5 | 0.685 | 0.01406 | -0.121 | 48.755
0 | 0.756 | 0.01412 | -0.123 | 53.568
0.5 | 0.818 | 0.01356 | -0.124 | 60.319
1 | 0.88 | 0.0145 | -0.126 | 60.687
1.5 | 0.942 | 0.01399 | -0.128 | 67.29
2 | 1.003 | 0.01819 | -0.129 | 55.157
2.5 | 1.065 | 0.01743 | -0.131 | 61.111
3 | 1.127 | 0.01638 | -0.132 | 68.788
3.5 | 1.188 | 0.01676 | -0.133 | 70.872
4 | 1.249 | 0.01863 | -0.135 | 67.056
4.5 | 1.31 | 0.01885 | -0.136 | 69.525
5 | 1.371 | 0.01936 | -0.138 | 70.804
5.5 | 1.432 | 0.01986 | -0.139 | 72.088
6 | 1.492 | 0.02071 | -0.141 | 72.048
6.5 | 1.552 | 0.02119 | -0.142 | 73.233
7 | 1.611 | 0.02176 | -0.143 | 74.047
7.5 | 1.67 | 0.02232 | -0.145 | 74.838
8 | 1.728 | 0.02297 | -0.146 | 75.247
8.5 | 1.786 | 0.02208 | -0.147 | 80.896
9 | 1.844 | 0.0225 | -0.149 | 81.922
9.5 | 1.9 | 0.0233 | -0.15 | 81.541
10 | 1.947 | 0.02373 | -0.151 | 82.05
10.5 | 1.979 | 0.02444 | -0.152 | 80.985
11 | 2.002 | 0.03012 | -0.153 | 66.468
11.5 | 2.015 | 0.03318 | -0.154 | 60.722
12 | 1.934 | 0.03834 | -0.149 | 50.444
12.5 | 1.918 | 0.04078 | -0.149 | 47.021
13 | 1.89 | 0.04261 | -0.149 | 44.348
13.5 | 1.846 | 0.04574 | -0.149 | 40.348
14 | 1.786 | 0.04993 | -0.149 | 35.757
14.5 | 1.712 | 0.05398 | -0.149 | 31.725
15 | 1.626 | 0.05914 | -0.149 | 27.495
15.5 | 1.526 | 0.06567 | -0.148 | 23.237
16 | 1.417 | 0.07259 | -0.146 | 19.515
16.5 | 1.291 | 0.08395 | -0.144 | 15.385

## 54. Re 2M Mach 0.25 (2)
BIGFOIL.COM POLAR EXPORT
goe611
GOE 611 |  |  |  | Cl Max: | 1.6097 | at alpha= | 13.5 | deg
XFOIL ncrit=9 |  |  |  | L/D Max: | 136.542 | at alpha= | 3 | deg
Re: | 2000000 |  |  | Cd Min: | 0.23318 | at alpha= | -20 | deg
Mach: | 0.25 |  |  | Cl=0 at alpha= | -5.6525 | deg
|  |  |  | @ Cl=0.1, Cd= | 0.013975
|  |  |  | @ Cl=0.4, Cd= | 0.0095473
|  |  |  | @ Cl=0.6, Cd= | 0.0083549
alpha (deg) | Cl | Cd | Cm | Cl/Cd
-20 | -0.486 | 0.23318 | 0.0012 | -2.0842
-19.5 | -0.4683 | 0.22654 | -0.0027 | -2.0672
-19 | -0.4491 | 0.22085 | -0.0065 | -2.0335
-18.5 | -0.4298 | 0.215 | -0.0104 | -1.9991
-18 | -0.4106 | 0.20876 | -0.0141 | -1.9669
-17.5 | -0.3915 | 0.20172 | -0.0178 | -1.9408
-17 | -0.3733 | 0.19494 | -0.0215 | -1.9149
-16.5 | -0.356 | 0.18819 | -0.025 | -1.8917
-16 | -0.3394 | 0.18147 | -0.0283 | -1.8703
-15.5 | -0.3233 | 0.1747 | -0.0314 | -1.8506
-15 | -0.3098 | 0.16768 | -0.0341 | -1.8476
-14.5 | -0.2939 | 0.16205 | -0.0366 | -1.8136
-14 | -0.2792 | 0.15637 | -0.0388 | -1.7855
-13.5 | -0.2668 | 0.15054 | -0.0405 | -1.7723
-13 | -0.2474 | 0.14202 | -0.0459 | -1.742
-12 | -0.2053 | 0.12647 | -0.0565 | -1.6233
-11.5 | -0.1999 | 0.11973 | -0.0572 | -1.6696
-11 | -0.1859 | 0.11454 | -0.0589 | -1.623
-10 | -0.1569 | 0.10267 | -0.0642 | -1.5282
-9.5 | -0.1461 | 0.09491 | -0.0684 | -1.5394
-9 | -0.0527 | 0.07219 | -0.0781 | -0.73002
-8.5 | -0.0427 | 0.06631 | -0.08 | -0.64395
-7.5 | -0.1081 | 0.06608 | -0.0881 | -1.6359
-7 | -0.0865 | 0.05532 | -0.1008 | -1.5636
-6.5 | -0.065 | 0.03888 | -0.1127 | -1.6718
-6 | -0.0221 | 0.03284 | -0.1149 | -0.67296
-5.5 | 0.0097 | 0.01872 | -0.1148 | 0.51816
-5 | 0.066 | 0.01729 | -0.1148 | 3.8172
-4.5 | 0.1178 | 0.01224 | -0.114 | 9.6242
-4 | 0.1768 | 0.01198 | -0.1141 | 14.7579
-3.5 | 0.2355 | 0.01111 | -0.114 | 21.1971
-3 | 0.2932 | 0.01013 | -0.114 | 28.9437
-2.5 | 0.3519 | 0.00981 | -0.1141 | 35.8716
-2 | 0.4105 | 0.00949 | -0.1142 | 43.2561
-1.5 | 0.4681 | 0.00885 | -0.1142 | 52.8927
-1 | 0.5265 | 0.00851 | -0.1144 | 61.8684
-0.5 | 0.5853 | 0.00838 | -0.1147 | 69.8449
0 | 0.6439 | 0.00828 | -0.115 | 77.7657
0.5 | 0.7025 | 0.00826 | -0.1153 | 85.0484
1 | 0.761 | 0.00824 | -0.1156 | 92.3544
1.5 | 0.819 | 0.0083 | -0.1158 | 98.6747
2 | 0.8764 | 0.00846 | -0.1159 | 103.5934
2.5 | 0.9295 | 0.00717 | -0.1161 | 129.6374
3 | 0.9831 | 0.0072 | -0.1152 | 136.5417
3.5 | 1.0369 | 0.00766 | -0.1147 | 135.3655
4 | 1.0882 | 0.00827 | -0.1137 | 131.584
4.5 | 1.1343 | 0.00918 | -0.1119 | 123.5621
5 | 1.1666 | 0.01086 | -0.1077 | 107.4217
5.5 | 1.2162 | 0.01141 | -0.1064 | 106.5907
6 | 1.2643 | 0.01197 | -0.1048 | 105.6224
6.5 | 1.3122 | 0.01248 | -0.1032 | 105.1442
7 | 1.3582 | 0.01294 | -0.1012 | 104.9614
7.5 | 1.3987 | 0.01358 | -0.0982 | 102.9971
8 | 1.4389 | 0.01431 | -0.0954 | 100.5521
8.5 | 1.4314 | 0.01754 | -0.0856 | 81.6078
9 | 1.4618 | 0.01907 | -0.0821 | 76.6544
9.5 | 1.4918 | 0.02074 | -0.0789 | 71.9286
10 | 1.5148 | 0.02304 | -0.0754 | 65.7465
10.5 | 1.5416 | 0.02525 | -0.0727 | 61.0535
11 | 1.5636 | 0.02795 | -0.0699 | 55.9428
11.5 | 1.5754 | 0.03159 | -0.0667 | 49.8702
12 | 1.5873 | 0.03542 | -0.064 | 44.8137
12.5 | 1.5981 | 0.03957 | -0.0617 | 40.3867
13 | 1.6056 | 0.04426 | -0.0598 | 36.2765
13.5 | 1.6097 | 0.04956 | -0.0582 | 32.4798
14 | 1.6052 | 0.05604 | -0.0571 | 28.6438
14.5 | 1.5816 | 0.06509 | -0.0563 | 24.2987
15 | 1.574 | 0.0725 | -0.0563 | 21.7103
15.5 | 1.5608 | 0.08084 | -0.0567 | 19.3073
16 | 1.5431 | 0.08995 | -0.0576 | 17.1551
16.5 | 1.5231 | 0.09963 | -0.0591 | 15.2876
17 | 1.5019 | 0.10972 | -0.0612 | 13.6885
17.5 | 1.4802 | 0.12015 | -0.064 | 12.3196
18 | 1.4607 | 0.13058 | -0.0674 | 11.1862
18.5 | 1.4423 | 0.14104 | -0.0714 | 10.2262

## 55. Re 2M Mach 0.50 (1)
BIGFOIL.COM POLAR EXPORT
goe611
GOE 611 |  |  |  | Cl Max: | 2.034 | at alpha= | 9.5 | deg
JavaFoil+Calcfoil stall+Eppler ext transition |  |  |  | L/D Max: | 68.921 | at alpha= | 9.5 | deg
Re: | 2000000 |  |  | Cd Min: | 0.01376 | at alpha= | -0.5 | deg
Mach: | 0.5 |  |  | Cl=0 at alpha= | -6.2447 | deg
|  |  |  | @ Cl=0.1, Cd= | 0.044215
|  |  |  | @ Cl=0.4, Cd= | 0.03695
|  |  |  | @ Cl=0.6, Cd= | 0.032691
alpha (deg) | Cl | Cd | Cm | Cl/Cd
-20 | -0.692 | 0.16949 | -0.026 | -4.083
-19.5 | -0.668 | 0.1697 | -0.027 | -3.938
-19 | -0.644 | 0.16539 | -0.028 | -3.896
-18.5 | -0.62 | 0.16006 | -0.029 | -3.876
-18 | -0.597 | 0.15642 | -0.03 | -3.814
-17.5 | -0.572 | 0.15211 | -0.031 | -3.764
-17 | -0.548 | 0.14778 | -0.032 | -3.71
-16.5 | -0.524 | 0.13407 | -0.034 | -3.91
-16 | -0.5 | 0.12974 | -0.035 | -3.852
-15.5 | -0.476 | 0.12998 | -0.036 | -3.659
-15 | -0.45 | 0.12492 | -0.035 | -3.599
-14.5 | -0.425 | 0.1218 | -0.035 | -3.486
-14 | -0.4 | 0.11784 | -0.036 | -3.393
-13.5 | -0.375 | 0.11402 | -0.037 | -3.289
-13 | -0.35 | 0.11139 | -0.038 | -3.142
-12.5 | -0.325 | 0.1078 | -0.039 | -3.014
-12 | -0.3 | 0.10299 | -0.04 | -2.909
-11.5 | -0.274 | 0.10026 | -0.041 | -2.736
-11 | -0.249 | 0.09536 | -0.042 | -2.609
-10.5 | -0.223 | 0.09529 | -0.044 | -2.342
-10 | -0.197 | 0.09248 | -0.045 | -2.135
-9.5 | -0.172 | 0.08922 | -0.046 | -1.923
-9 | -0.146 | 0.08673 | -0.047 | -1.679
-8.5 | -0.12 | 0.0847 | -0.048 | -1.411
-8 | -0.093 | 0.08256 | -0.049 | -1.13
-7.5 | -0.067 | 0.07799 | -0.05 | -0.858
-7 | -0.065 | 0.05594 | -0.048 | -1.164
-6.5 | -0.024 | 0.0513 | -0.049 | -0.469
-6 | 0.023 | 0.04856 | -0.05 | 0.472
-5.5 | 0.073 | 0.04542 | -0.052 | 1.61
-5 | 0.125 | 0.0431 | -0.053 | 2.909
-4.5 | 0.179 | 0.04193 | -0.054 | 4.269
-4 | 0.234 | 0.0405 | -0.056 | 5.768
-3.5 | 0.289 | 0.03876 | -0.057 | 7.451
-3 | 0.344 | 0.0377 | -0.059 | 9.139
-2.5 | 0.4 | 0.03695 | -0.06 | 10.838
-2 | 0.457 | 0.03694 | -0.061 | 12.362
-1.5 | 0.513 | 0.03655 | -0.063 | 14.037
-1 | 0.569 | 0.03627 | -0.065 | 15.699
-0.5 | 0.764 | 0.01376 | -0.135 | 55.564
0 | 0.845 | 0.01382 | -0.137 | 61.09
0.5 | 0.913 | 0.01494 | -0.139 | 61.146
1 | 0.982 | 0.01437 | -0.141 | 68.344
1.5 | 1.051 | 0.01554 | -0.143 | 67.618
2 | 1.119 | 0.0195 | -0.144 | 57.398
2.5 | 1.187 | 0.01864 | -0.146 | 63.685
3 | 1.255 | 0.01958 | -0.147 | 64.102
3.5 | 1.322 | 0.02022 | -0.149 | 65.372
4 | 1.389 | 0.02109 | -0.151 | 65.84
4.5 | 1.455 | 0.02149 | -0.152 | 67.69
5 | 1.52 | 0.02223 | -0.154 | 68.371
5.5 | 1.584 | 0.02338 | -0.156 | 67.778
6 | 1.648 | 0.02427 | -0.157 | 67.881
6.5 | 1.709 | 0.02505 | -0.159 | 68.223
7 | 1.769 | 0.02625 | -0.16 | 67.414
7.5 | 1.828 | 0.02729 | -0.162 | 66.984
8 | 1.884 | 0.02831 | -0.163 | 66.552
8.5 | 1.937 | 0.02975 | -0.165 | 65.116
9 | 1.987 | 0.03106 | -0.166 | 63.986
9.5 | 2.034 | 0.02951 | -0.168 | 68.921
10 | 1.932 | 0.04569 | -0.159 | 42.281
10.5 | 1.826 | 0.04961 | -0.159 | 36.799
11 | 0.969 | 0.09342 | -0.071 | 10.372
11.5 | 1.114 | 0.08255 | -0.149 | 13.498
12 | 1.135 | 0.09196 | -0.147 | 12.344
12.5 | 1.158 | 0.09973 | -0.146 | 11.611
13 | 1.139 | 0.13708 | -0.129 | 8.31
13.5 | 1.164 | 0.13339 | -0.127 | 8.726
14 | 1.167 | 0.15365 | -0.112 | 7.596
14.5 | 1.193 | 0.13412 | -0.109 | 8.897

## 56. Re 2M Mach 0.50 (2)
BIGFOIL.COM POLAR EXPORT
goe611
GOE 611 |  |  |  | Cl Max: | 1.5233 | at alpha= | 10.5 | deg
XFOIL ncrit=9 |  |  |  | L/D Max: | 124.141 | at alpha= | 3 | deg
Re: | 2000000 |  |  | Cd Min: | 0.25057 | at alpha= | -20 | deg
Mach: | 0.5 |  |  | Cl=0 at alpha= | -7.0317 | deg
|  |  |  | @ Cl=0.1, Cd= | 0.039859
|  |  |  | @ Cl=0.4, Cd= | 0.011801
|  |  |  | @ Cl=0.6, Cd= | 0.0094599
alpha (deg) | Cl | Cd | Cm | Cl/Cd
-20 | -0.5053 | 0.25057 | -0.0002 | -2.0166
-19.5 | -0.4828 | 0.24309 | -0.0048 | -1.9861
-19 | -0.4593 | 0.23606 | -0.0095 | -1.9457
-18.5 | -0.4357 | 0.22894 | -0.014 | -1.9031
-18 | -0.4124 | 0.22158 | -0.0184 | -1.8612
-17.5 | -0.389 | 0.21361 | -0.0228 | -1.8211
-17 | -0.3668 | 0.20613 | -0.0271 | -1.7795
-16.5 | -0.345 | 0.19872 | -0.0311 | -1.7361
-16 | -0.3242 | 0.19139 | -0.0349 | -1.6939
-15.5 | -0.3051 | 0.18405 | -0.038 | -1.6577
-15 | -0.2867 | 0.17767 | -0.0406 | -1.6137
-14.5 | -0.27 | 0.17162 | -0.0427 | -1.5732
-13.5 | -0.2118 | 0.15507 | -0.0554 | -1.3658
-13 | -0.1847 | 0.14657 | -0.0618 | -1.2601
-12.5 | -0.1731 | 0.14024 | -0.0625 | -1.2343
-12 | -0.1577 | 0.13331 | -0.0648 | -1.183
-11.5 | -0.1394 | 0.12715 | -0.0673 | -1.0963
-11 | -0.1206 | 0.1211 | -0.07 | -0.99587
-10.5 | -0.1025 | 0.1147 | -0.0729 | -0.89364
-10 | -0.0858 | 0.10756 | -0.0763 | -0.79769
-9.5 | -0.0708 | 0.1006 | -0.0796 | -0.70378
-9 | -0.056 | 0.09365 | -0.0829 | -0.59797
-8.5 | -0.0432 | 0.08658 | -0.0862 | -0.49896
-8 | -0.0246 | 0.08122 | -0.0887 | -0.30288
-7.5 | -0.0118 | 0.07401 | -0.0928 | -0.15944
-7 | 0.0008 | 0.06719 | -0.0973 | 0.011907
-6.5 | 0.0115 | 0.05956 | -0.105 | 0.19308
-6 | 0.0358 | 0.05073 | -0.1158 | 0.7057
-5.5 | 0.0737 | 0.04424 | -0.1226 | 1.6659
-5 | 0.1159 | 0.03721 | -0.1278 | 3.1148
-4.5 | 0.1614 | 0.02938 | -0.1308 | 5.4935
-4 | 0.2136 | 0.02338 | -0.1313 | 9.136
-3.5 | 0.27 | 0.01793 | -0.1304 | 15.0586
-3 | 0.3324 | 0.01508 | -0.1297 | 22.0424
-2.5 | 0.3963 | 0.01184 | -0.1286 | 33.4713
-2 | 0.4635 | 0.01113 | -0.1282 | 41.6442
-1.5 | 0.5304 | 0.01026 | -0.1277 | 51.6959
-1 | 0.5965 | 0.00948 | -0.1273 | 62.9219
-0.5 | 0.6626 | 0.0091 | -0.127 | 72.8132
0 | 0.7287 | 0.00895 | -0.1267 | 81.419
0.5 | 0.7944 | 0.00891 | -0.1264 | 89.1582
1 | 0.8595 | 0.00898 | -0.126 | 95.7127
1.5 | 0.923 | 0.0091 | -0.1253 | 101.4286
2 | 0.9846 | 0.0094 | -0.1242 | 104.7447
2.5 | 1.0432 | 0.00985 | -0.1226 | 105.9086
3 | 1.0912 | 0.00879 | -0.1196 | 124.1411
3.5 | 1.1304 | 0.01002 | -0.1146 | 112.8144
4 | 1.1441 | 0.01193 | -0.1051 | 95.9011
4.5 | 1.1935 | 0.0127 | -0.1018 | 93.9764
5 | 1.2427 | 0.01357 | -0.0986 | 91.577
5.5 | 1.2907 | 0.01459 | -0.0953 | 88.4647
6 | 1.3361 | 0.01584 | -0.0919 | 84.3497
6.5 | 1.3819 | 0.01721 | -0.0887 | 80.2963
7 | 1.4279 | 0.01871 | -0.0858 | 76.3175
7.5 | 1.4706 | 0.02055 | -0.0827 | 71.562
8 | 1.506 | 0.02299 | -0.0793 | 65.5067
9 | 1.5002 | 0.0336 | -0.069 | 44.6488
9.5 | 1.5133 | 0.03828 | -0.0658 | 39.5324
10 | 1.5231 | 0.04349 | -0.0629 | 35.0218
10.5 | 1.5233 | 0.04976 | -0.0604 | 30.6129
11 | 1.5195 | 0.05666 | -0.0585 | 26.8179
11.5 | 1.5143 | 0.06384 | -0.0569 | 23.7202
12 | 1.5042 | 0.07172 | -0.0559 | 20.9732
12.5 | 1.4885 | 0.08035 | -0.0555 | 18.5252
13 | 1.4661 | 0.09001 | -0.0559 | 16.2882
13.5 | 1.4349 | 0.10104 | -0.0575 | 14.2013
14 | 1.4125 | 0.11148 | -0.0596 | 12.6704
14.5 | 1.3886 | 0.12257 | -0.0626 | 11.329
15 | 1.3653 | 0.13408 | -0.0667 | 10.1827
15.5 | 1.3447 | 0.14576 | -0.0716 | 9.2254

## 57. Re 3M Mach 0.00 (1)
BIGFOIL.COM POLAR EXPORT
goe611
GOE 611 |  |  |  | Cl Max: | 2.031 | at alpha= | 13 | deg
JavaFoil+Calcfoil stall+Eppler ext transition |  |  |  | L/D Max: | 89.309 | at alpha= | 10 | deg
Re: | 3000000 |  |  | Cd Min: | 0.01302 | at alpha= | -0.5 | deg
Mach: | 0 |  |  | Cl=0 at alpha= | -6.2386 | deg
|  |  |  | @ Cl=0.1, Cd= | 0.042107
|  |  |  | @ Cl=0.4, Cd= | 0.018298
|  |  |  | @ Cl=0.6, Cd= | 0.013417
alpha (deg) | Cl | Cd | Cm | Cl/Cd
-20 | -0.346 | 0.19153 | -0.019 | -1.805
-19.5 | -0.356 | 0.18279 | -0.02 | -1.948
-19 | -0.366 | 0.17347 | -0.021 | -2.11
-18.5 | -0.376 | 0.16594 | -0.022 | -2.264
-18 | -0.385 | 0.15851 | -0.023 | -2.427
-17.5 | -0.393 | 0.15173 | -0.024 | -2.591
-17 | -0.401 | 0.14175 | -0.025 | -2.827
-16.5 | -0.407 | 0.13508 | -0.026 | -3.014
-16 | -0.412 | 0.12905 | -0.027 | -3.195
-15.5 | -0.416 | 0.1211 | -0.028 | -3.434
-15 | -0.418 | 0.11554 | -0.029 | -3.615
-14.5 | -0.417 | 0.10966 | -0.03 | -3.806
-14 | -0.415 | 0.10427 | -0.031 | -3.977
-13.5 | -0.409 | 0.09833 | -0.032 | -4.164
-13 | -0.401 | 0.09291 | -0.033 | -4.32
-12.5 | -0.39 | 0.08755 | -0.034 | -4.459
-12 | -0.376 | 0.08269 | -0.035 | -4.55
-11.5 | -0.359 | 0.07792 | -0.036 | -4.605
-11 | -0.338 | 0.07376 | -0.037 | -4.584
-10.5 | -0.314 | 0.06983 | -0.038 | -4.498
-10 | -0.287 | 0.06578 | -0.039 | -4.361
-9.5 | -0.256 | 0.06263 | -0.039 | -4.094
-9 | -0.223 | 0.05952 | -0.039 | -3.749
-8.5 | -0.187 | 0.05638 | -0.04 | -3.323
-8 | -0.149 | 0.05368 | -0.041 | -2.779
-7.5 | -0.109 | 0.05133 | -0.042 | -2.122
-7 | -0.067 | 0.0486 | -0.043 | -1.375
-6.5 | -0.023 | 0.04662 | -0.045 | -0.498
-6 | 0.021 | 0.04474 | -0.045 | 0.477
-5.5 | 0.067 | 0.04328 | -0.047 | 1.538
-5 | 0.112 | 0.04168 | -0.048 | 2.699
-4.5 | 0.159 | 0.04035 | -0.049 | 3.939
-4 | 0.206 | 0.03878 | -0.05 | 5.308
-3.5 | 0.253 | 0.03764 | -0.051 | 6.728
-3 | 0.301 | 0.03671 | -0.053 | 8.199
-2.5 | 0.428 | 0.01309 | -0.11 | 32.679
-2 | 0.487 | 0.01326 | -0.112 | 36.704
-1.5 | 0.546 | 0.01328 | -0.114 | 41.101
-1 | 0.605 | 0.01343 | -0.115 | 45.074
-0.5 | 0.664 | 0.01302 | -0.117 | 51.007
0 | 0.732 | 0.01365 | -0.119 | 53.672
0.5 | 0.792 | 0.0132 | -0.121 | 60.001
1 | 0.852 | 0.014 | -0.122 | 60.852
1.5 | 0.912 | 0.01413 | -0.124 | 64.542
2 | 0.972 | 0.01445 | -0.125 | 67.265
2.5 | 1.032 | 0.01736 | -0.127 | 59.426
3 | 1.092 | 0.01524 | -0.128 | 71.616
3.5 | 1.151 | 0.01557 | -0.129 | 73.958
4 | 1.211 | 0.01719 | -0.131 | 70.44
4.5 | 1.27 | 0.01741 | -0.132 | 72.961
5 | 1.33 | 0.01781 | -0.133 | 74.67
5.5 | 1.389 | 0.0182 | -0.135 | 76.28
6 | 1.447 | 0.01883 | -0.136 | 76.858
6.5 | 1.506 | 0.01928 | -0.138 | 78.121
7 | 1.564 | 0.01974 | -0.139 | 79.231
7.5 | 1.622 | 0.02026 | -0.14 | 80.071
8 | 1.68 | 0.02072 | -0.141 | 81.092
8.5 | 1.737 | 0.01983 | -0.143 | 87.607
9 | 1.794 | 0.02028 | -0.144 | 88.446
9.5 | 1.85 | 0.02095 | -0.145 | 88.328
10 | 1.9 | 0.02127 | -0.146 | 89.309
10.5 | 1.937 | 0.02186 | -0.148 | 88.617
11 | 1.97 | 0.02616 | -0.149 | 75.28
11.5 | 1.996 | 0.0273 | -0.15 | 73.093
12 | 2.015 | 0.02878 | -0.151 | 69.992
12.5 | 2.027 | 0.02996 | -0.152 | 67.642
13 | 2.031 | 0.03067 | -0.153 | 66.212
13.5 | 2.027 | 0.0324 | -0.154 | 62.584
14 | 1.934 | 0.0393 | -0.148 | 49.204
14.5 | 1.909 | 0.04167 | -0.148 | 45.813
15 | 1.879 | 0.04376 | -0.148 | 42.93
15.5 | 1.838 | 0.0472 | -0.148 | 38.953
16 | 1.794 | 0.05123 | -0.148 | 35.013
16.5 | 1.743 | 0.05498 | -0.147 | 31.701
17 | 1.688 | 0.05922 | -0.147 | 28.512
17.5 | 1.638 | 0.06149 | -0.147 | 26.634
18 | 1.572 | 0.06882 | -0.146 | 22.85

## 58. Re 3M Mach 0.00 (2)
BIGFOIL.COM POLAR EXPORT
goe611
GOE 611 |  |  |  | Cl Max: | 1.7383 | at alpha= | 15.5 | deg
XFOIL ncrit=9 |  |  |  | L/D Max: | 142.305 | at alpha= | 3 | deg
Re: | 3000000 |  |  | Cd Min: | 0.18525 | at alpha= | -16.5 | deg
Mach: | 0 |  |  | Cl=0 at alpha= | -5.4496 | deg
|  |  |  | @ Cl=0.1, Cd= | 0.0086812
|  |  |  | @ Cl=0.4, Cd= | 0.0080053
|  |  |  | @ Cl=0.6, Cd= | 0.0075122
alpha (deg) | Cl | Cd | Cm | Cl/Cd
-16.5 | -0.364 | 0.18525 | -0.023 | -1.9649
-16 | -0.3472 | 0.17931 | -0.0262 | -1.9363
-15.5 | -0.3309 | 0.17326 | -0.0292 | -1.9098
-15 | -0.3158 | 0.16647 | -0.032 | -1.897
-14.5 | -0.3028 | 0.15933 | -0.0348 | -1.9005
-13.5 | -0.2802 | 0.14379 | -0.0413 | -1.9487
-11.5 | -0.6625 | 0.01799 | -0.1067 | -36.826
-10.5 | -0.5682 | 0.01373 | -0.1057 | -41.3838
-10 | -0.5155 | 0.01265 | -0.1056 | -40.751
-9.5 | -0.4613 | 0.01177 | -0.1055 | -39.1929
-9 | -0.4069 | 0.01082 | -0.1055 | -37.6063
-8.5 | -0.351 | 0.01027 | -0.1057 | -34.1772
-8 | -0.2941 | 0.00982 | -0.1059 | -29.9491
-7.5 | -0.2375 | 0.00937 | -0.1062 | -25.3469
-7 | -0.1797 | 0.00911 | -0.1065 | -19.7256
-6.5 | -0.1214 | 0.00903 | -0.107 | -13.4441
-6 | -0.063 | 0.00902 | -0.1074 | -6.9845
-5.5 | -0.0059 | 0.00858 | -0.1078 | -0.68765
-5 | 0.0526 | 0.00864 | -0.1083 | 6.088
-4.5 | 0.1102 | 0.00869 | -0.1086 | 12.6812
-4 | 0.1677 | 0.00868 | -0.109 | 19.3203
-3.5 | 0.2251 | 0.00864 | -0.1094 | 26.0532
-3 | 0.2811 | 0.00817 | -0.1097 | 34.4064
-2.5 | 0.3381 | 0.00812 | -0.11 | 41.6379
-2 | 0.3951 | 0.00802 | -0.1104 | 49.2643
-1.5 | 0.4519 | 0.00785 | -0.1108 | 57.5669
-1 | 0.5092 | 0.00777 | -0.1113 | 65.5341
-0.5 | 0.5661 | 0.00753 | -0.1117 | 75.1793
0 | 0.6231 | 0.0075 | -0.1122 | 83.08
0.5 | 0.6797 | 0.00754 | -0.1126 | 90.1459
1 | 0.7362 | 0.00761 | -0.113 | 96.7411
1.5 | 0.7926 | 0.00772 | -0.1134 | 102.6684
2 | 0.8479 | 0.00788 | -0.1137 | 107.6015
2.5 | 0.9023 | 0.00814 | -0.1138 | 110.8477
3 | 0.9506 | 0.00668 | -0.1132 | 142.3054
3.5 | 1.0025 | 0.00716 | -0.1129 | 140.014
4 | 1.0519 | 0.00782 | -0.1122 | 134.5141
4.5 | 1.0897 | 0.00931 | -0.1095 | 117.0462
5 | 1.1401 | 0.00981 | -0.109 | 116.2181
5.5 | 1.1914 | 0.0102 | -0.1086 | 116.8039
6 | 1.2435 | 0.01051 | -0.1085 | 118.3159
6.5 | 1.2942 | 0.01087 | -0.1081 | 119.0616
7 | 1.3425 | 0.01134 | -0.1074 | 118.3862
7.5 | 1.3909 | 0.01174 | -0.1066 | 118.4753
8 | 1.4027 | 0.01391 | -0.0992 | 100.8411
8.5 | 1.4365 | 0.01469 | -0.0958 | 97.7876
9 | 1.4705 | 0.01556 | -0.0927 | 94.5051
9.5 | 1.5036 | 0.01654 | -0.0897 | 90.9069
10 | 1.5364 | 0.01758 | -0.087 | 87.3948
10.5 | 1.5644 | 0.01899 | -0.0837 | 82.3802
11 | 1.593 | 0.02044 | -0.0809 | 77.9354
11.5 | 1.6202 | 0.0221 | -0.0783 | 73.3122
12 | 1.645 | 0.02404 | -0.0758 | 68.4276
12.5 | 1.6641 | 0.02655 | -0.073 | 62.678
13 | 1.6811 | 0.02934 | -0.0704 | 57.2972
13.5 | 1.699 | 0.03218 | -0.0683 | 52.7968
14 | 1.7132 | 0.03544 | -0.0662 | 48.3409
14.5 | 1.7247 | 0.03915 | -0.0643 | 44.0536
15 | 1.7334 | 0.04329 | -0.0627 | 40.0416
15.5 | 1.7383 | 0.04804 | -0.0613 | 36.1844
16 | 1.7348 | 0.05395 | -0.0601 | 32.1557
16.5 | 1.7191 | 0.06159 | -0.0592 | 27.912
17 | 1.7173 | 0.06781 | -0.0591 | 25.3252
17.5 | 1.7103 | 0.07479 | -0.0593 | 22.868
18 | 1.7014 | 0.0822 | -0.0598 | 20.6983
18.5 | 1.6899 | 0.09004 | -0.0607 | 18.7683
19 | 1.6752 | 0.09851 | -0.0621 | 17.0054
19.5 | 1.6601 | 0.10715 | -0.0638 | 15.4932
20 | 1.6422 | 0.11635 | -0.0661 | 14.1143

## 59. Re 3M Mach 0.10 (1)
BIGFOIL.COM POLAR EXPORT
goe611
GOE 611 |  |  |  | Cl Max: | 2.027 | at alpha= | 13 | deg
JavaFoil+Calcfoil stall+Eppler ext transition |  |  |  | L/D Max: | 88.705 | at alpha= | 10 | deg
Re: | 3000000 |  |  | Cd Min: | 0.013 | at alpha= | -3 | deg
Mach: | 0.1 |  |  | Cl=0 at alpha= | -6.2386 | deg
|  |  |  | @ Cl=0.1, Cd= | 0.042113
|  |  |  | @ Cl=0.4, Cd= | 0.013079
|  |  |  | @ Cl=0.6, Cd= | 0.013386
alpha (deg) | Cl | Cd | Cm | Cl/Cd
-19.5 | -0.316 | 0.18761 | -0.02 | -1.685
-19 | -0.328 | 0.18222 | -0.021 | -1.8
-18.5 | -0.34 | 0.17275 | -0.022 | -1.966
-18 | -0.351 | 0.16385 | -0.023 | -2.142
-17.5 | -0.362 | 0.1558 | -0.024 | -2.321
-17 | -0.372 | 0.14746 | -0.025 | -2.52
-16.5 | -0.38 | 0.1399 | -0.026 | -2.719
-16 | -0.388 | 0.1327 | -0.027 | -2.925
-15.5 | -0.394 | 0.12379 | -0.028 | -3.184
-15 | -0.398 | 0.11776 | -0.029 | -3.384
-14.5 | -0.401 | 0.11176 | -0.03 | -3.585
-14 | -0.4 | 0.10523 | -0.031 | -3.805
-13.5 | -0.397 | 0.09903 | -0.032 | -4.014
-13 | -0.392 | 0.09332 | -0.033 | -4.196
-12.5 | -0.383 | 0.08894 | -0.034 | -4.302
-12 | -0.37 | 0.08359 | -0.035 | -4.429
-11.5 | -0.354 | 0.07847 | -0.036 | -4.516
-11 | -0.335 | 0.07416 | -0.037 | -4.516
-10.5 | -0.312 | 0.07005 | -0.038 | -4.454
-10 | -0.286 | 0.06589 | -0.039 | -4.335
-9.5 | -0.256 | 0.06285 | -0.04 | -4.071
-9 | -0.223 | 0.05975 | -0.039 | -3.732
-8.5 | -0.187 | 0.05657 | -0.041 | -3.314
-8 | -0.149 | 0.05371 | -0.041 | -2.783
-7.5 | -0.109 | 0.05144 | -0.043 | -2.123
-7 | -0.067 | 0.04865 | -0.044 | -1.379
-6.5 | -0.023 | 0.04665 | -0.045 | -0.499
-6 | 0.021 | 0.04479 | -0.046 | 0.478
-5.5 | 0.067 | 0.04306 | -0.047 | 1.553
-5 | 0.113 | 0.04174 | -0.048 | 2.707
-4.5 | 0.16 | 0.04039 | -0.049 | 3.953
-4 | 0.207 | 0.03882 | -0.05 | 5.327
-3.5 | 0.254 | 0.03764 | -0.052 | 6.76
-3 | 0.371 | 0.013 | -0.109 | 28.511
-2.5 | 0.43 | 0.01316 | -0.111 | 32.646
-2 | 0.489 | 0.01322 | -0.113 | 37.008
-1.5 | 0.549 | 0.01336 | -0.114 | 41.078
-1 | 0.608 | 0.01339 | -0.116 | 45.43
-0.5 | 0.667 | 0.01363 | -0.118 | 48.958
0 | 0.736 | 0.01362 | -0.119 | 54.067
0.5 | 0.796 | 0.01327 | -0.121 | 59.983
1 | 0.856 | 0.01401 | -0.123 | 61.133
1.5 | 0.917 | 0.01418 | -0.124 | 64.655
2 | 0.977 | 0.01709 | -0.126 | 57.148
2.5 | 1.037 | 0.01739 | -0.127 | 59.612
3 | 1.097 | 0.01527 | -0.128 | 71.816
3.5 | 1.157 | 0.01561 | -0.13 | 74.131
4 | 1.217 | 0.01727 | -0.131 | 70.47
4.5 | 1.276 | 0.01748 | -0.133 | 73.013
5 | 1.336 | 0.0179 | -0.134 | 74.638
5.5 | 1.395 | 0.01828 | -0.136 | 76.329
6 | 1.454 | 0.01896 | -0.137 | 76.721
6.5 | 1.513 | 0.01942 | -0.138 | 77.932
7 | 1.572 | 0.01982 | -0.14 | 79.282
7.5 | 1.63 | 0.02045 | -0.141 | 79.699
8 | 1.688 | 0.02091 | -0.142 | 80.697
8.5 | 1.745 | 0.02 | -0.144 | 87.26
9 | 1.802 | 0.02047 | -0.145 | 88.014
9.5 | 1.858 | 0.02106 | -0.146 | 88.23
10 | 1.907 | 0.0215 | -0.147 | 88.705
10.5 | 1.944 | 0.02199 | -0.148 | 88.424
11 | 1.975 | 0.02667 | -0.149 | 74.077
11.5 | 2 | 0.0276 | -0.15 | 72.446
12 | 2.017 | 0.02915 | -0.151 | 69.175
12.5 | 2.026 | 0.03042 | -0.152 | 66.599
13 | 2.027 | 0.03118 | -0.153 | 65.001
13.5 | 2.02 | 0.0331 | -0.154 | 61.027
14 | 1.919 | 0.04017 | -0.148 | 47.771
14.5 | 1.89 | 0.04275 | -0.148 | 44.201
15 | 1.85 | 0.04592 | -0.148 | 40.288
15.5 | 1.81 | 0.04774 | -0.148 | 37.907
16 | 1.755 | 0.05286 | -0.148 | 33.197
16.5 | 1.698 | 0.05726 | -0.147 | 29.65
17 | 1.636 | 0.06186 | -0.147 | 26.442
17.5 | 1.572 | 0.06654 | -0.146 | 23.618
18 | 1.505 | 0.07239 | -0.146 | 20.792

## 60. Re 3M Mach 0.10 (2)
BIGFOIL.COM POLAR EXPORT
goe611
GOE 611 |  |  |  | Cl Max: | 1.7295 | at alpha= | 15.5 | deg
XFOIL ncrit=9 |  |  |  | L/D Max: | 141.556 | at alpha= | 3 | deg
Re: | 3000000 |  |  | Cd Min: | 0.12313 | at alpha= | 20 | deg
Mach: | 0.1 |  |  | Cl=0 at alpha= | -5.4448 | deg
|  |  |  | @ Cl=0.1, Cd= | 0.0087391
|  |  |  | @ Cl=0.4, Cd= | 0.0080515
|  |  |  | @ Cl=0.6, Cd= | 0.007534
alpha (deg) | Cl | Cd | Cm | Cl/Cd
-10.5 | -0.5669 | 0.01598 | -0.1079 | -35.4756
-10 | -0.5178 | 0.01386 | -0.1075 | -37.3593
-9.5 | -0.4649 | 0.01251 | -0.1072 | -37.1623
-9 | -0.4096 | 0.0116 | -0.1071 | -35.3103
-8 | -0.2973 | 0.01006 | -0.1071 | -29.5527
-7.5 | -0.2398 | 0.00964 | -0.1073 | -24.8755
-7 | -0.1821 | 0.00918 | -0.1075 | -19.8366
-6.5 | -0.1231 | 0.00912 | -0.1079 | -13.4978
-6 | -0.0641 | 0.00909 | -0.1083 | -7.0517
-5.5 | -0.0065 | 0.00866 | -0.1086 | -0.75058
-5 | 0.0524 | 0.00869 | -0.109 | 6.0299
-4.5 | 0.1106 | 0.00875 | -0.1094 | 12.64
-4 | 0.1684 | 0.00875 | -0.1097 | 19.2457
-3.5 | 0.2261 | 0.00868 | -0.11 | 26.0484
-3 | 0.2826 | 0.00821 | -0.1103 | 34.4214
-2.5 | 0.3401 | 0.00815 | -0.1107 | 41.7301
-2 | 0.3973 | 0.00806 | -0.111 | 49.2928
-1.5 | 0.4545 | 0.00788 | -0.1114 | 57.6777
-1 | 0.5122 | 0.00778 | -0.1118 | 65.8355
-0.5 | 0.5694 | 0.00755 | -0.1123 | 75.4172
0 | 0.6268 | 0.00752 | -0.1127 | 83.3511
0.5 | 0.6836 | 0.00757 | -0.1131 | 90.3038
1 | 0.7405 | 0.00763 | -0.1135 | 97.0511
1.5 | 0.7972 | 0.00775 | -0.1139 | 102.8645
2 | 0.8527 | 0.00792 | -0.1141 | 107.6641
2.5 | 0.9073 | 0.00819 | -0.1142 | 110.7814
3 | 0.9555 | 0.00675 | -0.1136 | 141.5556
3.5 | 1.0077 | 0.00724 | -0.1132 | 139.1851
4 | 1.0564 | 0.00796 | -0.1123 | 132.7136
4.5 | 1.0943 | 0.00945 | -0.1095 | 115.7989
5 | 1.1458 | 0.00988 | -0.1091 | 115.9717
5.5 | 1.1975 | 0.01026 | -0.1088 | 116.7154
6 | 1.2497 | 0.01058 | -0.1085 | 118.1191
6.5 | 1.3005 | 0.01095 | -0.1081 | 118.7671
7 | 1.3488 | 0.01143 | -0.1072 | 118.0052
7.5 | 1.3973 | 0.01184 | -0.1063 | 118.0152
8 | 1.4053 | 0.01406 | -0.0981 | 99.9502
8.5 | 1.4396 | 0.01488 | -0.0947 | 96.7473
9 | 1.4738 | 0.0158 | -0.0916 | 93.2785
9.5 | 1.5071 | 0.01682 | -0.0886 | 89.6017
10 | 1.5394 | 0.01795 | -0.0858 | 85.7604
10.5 | 1.5664 | 0.01948 | -0.0824 | 80.4107
11 | 1.5953 | 0.02101 | -0.0797 | 75.9305
11.5 | 1.622 | 0.0228 | -0.0771 | 71.1404
12 | 1.6461 | 0.02489 | -0.0745 | 66.135
12.5 | 1.6626 | 0.02771 | -0.0716 | 60
13 | 1.6804 | 0.03055 | -0.0691 | 55.0049
13.5 | 1.6968 | 0.03362 | -0.0669 | 50.47
14 | 1.7097 | 0.03715 | -0.0649 | 46.0215
14.5 | 1.7199 | 0.04114 | -0.0631 | 41.806
15 | 1.7269 | 0.0456 | -0.0615 | 37.8706
15.5 | 1.7295 | 0.05079 | -0.0603 | 34.052
16 | 1.7207 | 0.05747 | -0.0591 | 29.9408
16.5 | 1.7066 | 0.06516 | -0.0586 | 26.1909
17 | 1.7019 | 0.07185 | -0.0586 | 23.6868
17.5 | 1.6923 | 0.07935 | -0.059 | 21.327
18 | 1.6804 | 0.08728 | -0.0598 | 19.253
18.5 | 1.6674 | 0.09548 | -0.0609 | 17.4633
19 | 1.6511 | 0.10436 | -0.0626 | 15.8212
19.5 | 1.6335 | 0.11352 | -0.0647 | 14.3895
20 | 1.6145 | 0.12313 | -0.0675 | 13.1122

## 61. Re 3M Mach 0.25 (1)
BIGFOIL.COM POLAR EXPORT
goe611
GOE 611 |  |  |  | Cl Max: | 2.017 | at alpha= | 12 | deg
JavaFoil+Calcfoil stall+Eppler ext transition |  |  |  | L/D Max: | 86.648 | at alpha= | 10 | deg
Re: | 3000000 |  |  | Cd Min: | 0.01309 | at alpha= | -0.5 | deg
Mach: | 0.25 |  |  | Cl=0 at alpha= | -6.2391 | deg
|  |  |  | @ Cl=0.1, Cd= | 0.042153
|  |  |  | @ Cl=0.4, Cd= | 0.020586
|  |  |  | @ Cl=0.6, Cd= | 0.01344
alpha (deg) | Cl | Cd | Cm | Cl/Cd
-17 | -0.058 | 0.15939 | -0.027 | -0.363
-16.5 | -0.066 | 0.1481 | -0.028 | -0.442
-16 | -0.147 | 0.14801 | -0.028 | -0.991
-15.5 | -0.187 | 0.14092 | -0.029 | -1.325
-15 | -0.22 | 0.13833 | -0.03 | -1.588
-14.5 | -0.248 | 0.13183 | -0.03 | -1.878
-14 | -0.271 | 0.12028 | -0.031 | -2.255
-13.5 | -0.29 | 0.11254 | -0.033 | -2.58
-13 | -0.304 | 0.1033 | -0.034 | -2.947
-12.5 | -0.313 | 0.09648 | -0.035 | -3.248
-12 | -0.317 | 0.0897 | -0.036 | -3.532
-11.5 | -0.315 | 0.08429 | -0.037 | -3.732
-11 | -0.307 | 0.07845 | -0.038 | -3.908
-10.5 | -0.293 | 0.07326 | -0.039 | -3.998
-10 | -0.274 | 0.06822 | -0.04 | -4.012
-9.5 | -0.249 | 0.06403 | -0.041 | -3.895
-9 | -0.22 | 0.06046 | -0.041 | -3.643
-8.5 | -0.187 | 0.05726 | -0.041 | -3.266
-8 | -0.15 | 0.05434 | -0.042 | -2.766
-7.5 | -0.111 | 0.0517 | -0.043 | -2.138
-7 | -0.068 | 0.04942 | -0.044 | -1.38
-6.5 | -0.024 | 0.04704 | -0.045 | -0.504
-6 | 0.022 | 0.04506 | -0.046 | 0.485
-5.5 | 0.068 | 0.04324 | -0.048 | 1.581
-5 | 0.116 | 0.04161 | -0.049 | 2.78
-4.5 | 0.164 | 0.04058 | -0.05 | 4.031
-4 | 0.212 | 0.0389 | -0.052 | 5.452
-3.5 | 0.261 | 0.03774 | -0.053 | 6.919
-3 | 0.31 | 0.0368 | -0.054 | 8.437
-2.5 | 0.441 | 0.0132 | -0.114 | 33.431
-2 | 0.502 | 0.01332 | -0.116 | 37.704
-1.5 | 0.563 | 0.01335 | -0.117 | 42.218
-1 | 0.625 | 0.0135 | -0.119 | 46.272
-0.5 | 0.686 | 0.01309 | -0.121 | 52.362
0 | 0.756 | 0.01316 | -0.123 | 57.455
0.5 | 0.818 | 0.01395 | -0.124 | 58.633
1 | 0.88 | 0.01419 | -0.126 | 61.992
1.5 | 0.942 | 0.01437 | -0.128 | 65.534
2 | 1.003 | 0.0174 | -0.129 | 57.665
2.5 | 1.065 | 0.01669 | -0.131 | 63.826
3 | 1.127 | 0.01555 | -0.132 | 72.459
3.5 | 1.188 | 0.0159 | -0.133 | 74.692
4 | 1.249 | 0.01769 | -0.135 | 70.619
4.5 | 1.31 | 0.01794 | -0.136 | 73.029
5 | 1.371 | 0.01841 | -0.138 | 74.48
5.5 | 1.432 | 0.01886 | -0.139 | 75.904
6 | 1.492 | 0.01958 | -0.141 | 76.182
6.5 | 1.552 | 0.02007 | -0.142 | 77.295
7 | 1.611 | 0.02064 | -0.143 | 78.043
7.5 | 1.67 | 0.02115 | -0.145 | 78.951
8 | 1.728 | 0.02175 | -0.146 | 79.468
8.5 | 1.786 | 0.02083 | -0.148 | 85.766
9 | 1.844 | 0.02137 | -0.149 | 86.274
9.5 | 1.9 | 0.02199 | -0.15 | 86.413
10 | 1.947 | 0.02247 | -0.151 | 86.648
10.5 | 1.979 | 0.02311 | -0.152 | 85.654
11 | 2.002 | 0.02841 | -0.153 | 70.475
11.5 | 2.015 | 0.03085 | -0.155 | 65.307
12 | 2.017 | 0.03148 | -0.156 | 64.057
12.5 | 1.925 | 0.03808 | -0.15 | 50.569
13 | 1.897 | 0.03972 | -0.15 | 47.766
13.5 | 1.853 | 0.04248 | -0.15 | 43.63
14 | 1.794 | 0.04638 | -0.15 | 38.681
14.5 | 1.721 | 0.05002 | -0.15 | 34.414
15 | 1.636 | 0.05456 | -0.15 | 29.979
15.5 | 1.535 | 0.06006 | -0.149 | 25.559
16 | 1.427 | 0.06633 | -0.148 | 21.508
16.5 | 1.303 | 0.07604 | -0.146 | 17.135
17 | 1.173 | 0.08764 | -0.143 | 13.387

## 62. Re 3M Mach 0.25 (2)
BIGFOIL.COM POLAR EXPORT
goe611
GOE 611 |  |  |  | Cl Max: | 1.6819 | at alpha= | 14.5 | deg
XFOIL ncrit=9 |  |  |  | L/D Max: | 138.884 | at alpha= | 3 | deg
Re: | 3000000 |  |  | Cd Min: | 0.14863 | at alpha= | 19.5 | deg
Mach: | 0.25 |  |  | Cl=0 at alpha= | -5.4314 | deg
|  |  |  | @ Cl=0.1, Cd= | 0.0092262
|  |  |  | @ Cl=0.4, Cd= | 0.0082965
|  |  |  | @ Cl=0.6, Cd= | 0.0076816
alpha (deg) | Cl | Cd | Cm | Cl/Cd
-10 | -0.1639 | 0.10111 | -0.0642 | -1.621
-9.5 | -0.1572 | 0.09304 | -0.0679 | -1.6896
-9 | -0.1493 | 0.08531 | -0.0719 | -1.7501
-8.5 | -0.1443 | 0.07717 | -0.0768 | -1.8699
-8 | -0.1483 | 0.06775 | -0.0844 | -2.1889
-7 | -0.1896 | 0.01158 | -0.1137 | -16.3731
-6.5 | -0.1324 | 0.00996 | -0.1133 | -13.2932
-6 | -0.07 | 0.00992 | -0.1133 | -7.0565
-5.5 | -0.0083 | 0.00981 | -0.1133 | -0.84608
-5 | 0.0522 | 0.00949 | -0.1134 | 5.5005
-4.5 | 0.112 | 0.00916 | -0.1134 | 12.2271
-4 | 0.1727 | 0.00927 | -0.1136 | 18.63
-3.5 | 0.2322 | 0.00899 | -0.1137 | 25.8287
-3 | 0.291 | 0.00857 | -0.1138 | 33.9557
-2.5 | 0.3504 | 0.00838 | -0.114 | 41.8138
-2 | 0.4098 | 0.00828 | -0.1143 | 49.4928
-1.5 | 0.4691 | 0.00804 | -0.1146 | 58.3458
-1 | 0.5286 | 0.00788 | -0.1149 | 67.0812
-0.5 | 0.5877 | 0.00769 | -0.1153 | 76.4239
0 | 0.6466 | 0.00765 | -0.1156 | 84.5229
0.5 | 0.7055 | 0.00767 | -0.116 | 91.9817
1 | 0.764 | 0.00776 | -0.1163 | 98.4536
1.5 | 0.822 | 0.00791 | -0.1165 | 103.9191
2 | 0.8792 | 0.0081 | -0.1166 | 108.5432
2.5 | 0.9346 | 0.00843 | -0.1164 | 110.866
3 | 0.9833 | 0.00708 | -0.1155 | 138.8842
3.5 | 1.0338 | 0.00779 | -0.1144 | 132.7086
4 | 1.0714 | 0.00932 | -0.1111 | 114.9571
4.5 | 1.1236 | 0.00983 | -0.1103 | 114.3032
5 | 1.1763 | 0.01028 | -0.1096 | 114.4261
5.5 | 1.23 | 0.01063 | -0.109 | 115.7103
6 | 1.2826 | 0.011 | -0.1083 | 116.6
6.5 | 1.3331 | 0.01144 | -0.1071 | 116.5297
7 | 1.3801 | 0.01199 | -0.1053 | 115.1043
7.5 | 1.4268 | 0.01243 | -0.1034 | 114.7868
8 | 1.4226 | 0.01505 | -0.0929 | 94.5249
8.5 | 1.4577 | 0.01612 | -0.0895 | 90.428
9 | 1.4908 | 0.01737 | -0.0861 | 85.8261
9.5 | 1.5234 | 0.01877 | -0.0829 | 81.1614
10 | 1.554 | 0.02039 | -0.0798 | 76.2138
10.5 | 1.5783 | 0.0226 | -0.0764 | 69.8363
11 | 1.6051 | 0.02478 | -0.0737 | 64.774
11.5 | 1.6281 | 0.02739 | -0.071 | 59.4414
12 | 1.6468 | 0.03043 | -0.0682 | 54.1176
12.5 | 1.6528 | 0.0347 | -0.065 | 47.6311
13 | 1.6678 | 0.03841 | -0.0629 | 43.421
13.5 | 1.6758 | 0.04299 | -0.0608 | 38.9812
14 | 1.6803 | 0.04813 | -0.0591 | 34.9117
14.5 | 1.6819 | 0.05387 | -0.0579 | 31.2215
15 | 1.6791 | 0.06025 | -0.057 | 27.8689
15.5 | 1.6683 | 0.06781 | -0.0565 | 24.6026
16 | 1.6409 | 0.07757 | -0.0566 | 21.1538
16.5 | 1.6197 | 0.08693 | -0.0574 | 18.6322
17 | 1.6022 | 0.09598 | -0.0585 | 16.6931
17.5 | 1.5807 | 0.10586 | -0.0604 | 14.932
18 | 1.5581 | 0.11607 | -0.0628 | 13.4238
18.5 | 1.535 | 0.12672 | -0.066 | 12.1133
19 | 1.5119 | 0.13762 | -0.07 | 10.986
19.5 | 1.4904 | 0.14863 | -0.0746 | 10.0276

## 63. Re 3M Mach 0.50 (1)
BIGFOIL.COM POLAR EXPORT
goe611
GOE 611 |  |  |  | Cl Max: | 2.034 | at alpha= | 9.5 | deg
JavaFoil+Calcfoil stall+Eppler ext transition |  |  |  | L/D Max: | 73.318 | at alpha= | 9.5 | deg
Re: | 3000000 |  |  | Cd Min: | 0.01377 | at alpha= | -1.5 | deg
Mach: | 0.5 |  |  | Cl=0 at alpha= | -6.2447 | deg
|  |  |  | @ Cl=0.1, Cd= | 0.043687
|  |  |  | @ Cl=0.4, Cd= | 0.037093
|  |  |  | @ Cl=0.6, Cd= | 0.017487
alpha (deg) | Cl | Cd | Cm | Cl/Cd
-20 | -0.693 | 0.16528 | -0.026 | -4.191
-19.5 | -0.669 | 0.16312 | -0.027 | -4.1
-19 | -0.645 | 0.15871 | -0.028 | -4.064
-18.5 | -0.621 | 0.15334 | -0.029 | -4.05
-18 | -0.597 | 0.14915 | -0.031 | -4.003
-17.5 | -0.573 | 0.14526 | -0.032 | -3.944
-17 | -0.549 | 0.14033 | -0.033 | -3.911
-16.5 | -0.525 | 0.12928 | -0.034 | -4.057
-16 | -0.5 | 0.12482 | -0.035 | -4.006
-15.5 | -0.476 | 0.12521 | -0.037 | -3.801
-15 | -0.45 | 0.12034 | -0.037 | -3.743
-14.5 | -0.425 | 0.1161 | -0.036 | -3.66
-14 | -0.4 | 0.11215 | -0.037 | -3.568
-13.5 | -0.375 | 0.10837 | -0.038 | -3.463
-13 | -0.35 | 0.10547 | -0.039 | -3.321
-12.5 | -0.325 | 0.10193 | -0.04 | -3.19
-12 | -0.3 | 0.09743 | -0.041 | -3.078
-11.5 | -0.274 | 0.09468 | -0.042 | -2.899
-11 | -0.249 | 0.09174 | -0.044 | -2.714
-10.5 | -0.223 | 0.08967 | -0.045 | -2.491
-10 | -0.198 | 0.08688 | -0.046 | -2.274
-9.5 | -0.172 | 0.08368 | -0.047 | -2.052
-9 | -0.146 | 0.08148 | -0.048 | -1.788
-8.5 | -0.12 | 0.0788 | -0.049 | -1.518
-8 | -0.093 | 0.07664 | -0.05 | -1.218
-7.5 | -0.067 | 0.07245 | -0.05 | -0.924
-7 | -0.065 | 0.05433 | -0.049 | -1.198
-6.5 | -0.024 | 0.0502 | -0.049 | -0.48
-6 | 0.023 | 0.04729 | -0.05 | 0.484
-5.5 | 0.073 | 0.04485 | -0.052 | 1.631
-5 | 0.125 | 0.04261 | -0.054 | 2.943
-4.5 | 0.179 | 0.04099 | -0.055 | 4.368
-4 | 0.234 | 0.03951 | -0.057 | 5.914
-3.5 | 0.289 | 0.03836 | -0.058 | 7.531
-3 | 0.345 | 0.03781 | -0.06 | 9.115
-2.5 | 0.401 | 0.03708 | -0.061 | 10.804
-2 | 0.457 | 0.03647 | -0.063 | 12.529
-1.5 | 0.628 | 0.01377 | -0.131 | 45.62
-1 | 0.697 | 0.01395 | -0.133 | 49.946
-0.5 | 0.764 | 0.01423 | -0.135 | 53.73
0 | 0.845 | 0.01437 | -0.137 | 58.782
0.5 | 0.913 | 0.01464 | -0.139 | 62.369
1 | 0.982 | 0.01483 | -0.141 | 66.209
1.5 | 1.051 | 0.01508 | -0.143 | 69.682
2 | 1.119 | 0.01867 | -0.144 | 59.951
2.5 | 1.187 | 0.01782 | -0.146 | 66.61
3 | 1.255 | 0.0186 | -0.147 | 67.468
3.5 | 1.322 | 0.01919 | -0.149 | 68.9
4 | 1.389 | 0.01999 | -0.151 | 69.467
4.5 | 1.455 | 0.02043 | -0.152 | 71.225
5 | 1.52 | 0.02111 | -0.154 | 72.013
5.5 | 1.584 | 0.02221 | -0.156 | 71.33
6 | 1.648 | 0.02296 | -0.157 | 71.761
6.5 | 1.709 | 0.02379 | -0.159 | 71.846
7 | 1.769 | 0.02471 | -0.16 | 71.596
7.5 | 1.828 | 0.02569 | -0.162 | 71.144
8 | 1.884 | 0.02686 | -0.163 | 70.141
8.5 | 1.937 | 0.02782 | -0.165 | 69.622
9 | 1.987 | 0.02909 | -0.166 | 68.312
9.5 | 2.034 | 0.02774 | -0.168 | 73.318
10 | 1.94 | 0.04285 | -0.16 | 45.269
10.5 | 1.833 | 0.04642 | -0.16 | 39.497
11 | 0.969 | 0.09047 | -0.071 | 10.712
11.5 | 1.122 | 0.07588 | -0.151 | 14.784
12 | 1.144 | 0.0851 | -0.149 | 13.437
12.5 | 1.167 | 0.09275 | -0.148 | 12.577
13 | 1.155 | 0.12378 | -0.136 | 9.334
13.5 | 1.193 | 0.11481 | -0.139 | 10.392
14 | 1.167 | 0.15141 | -0.112 | 7.71
14.5 | 1.194 | 0.12459 | -0.11 | 9.586

## 64. Re 3M Mach 0.50 (2)
BIGFOIL.COM POLAR EXPORT
goe611
GOE 611 |  |  |  | Cl Max: | 1.5791 | at alpha= | 10.5 | deg
XFOIL ncrit=9 |  |  |  | L/D Max: | 107.025 | at alpha= | 2 | deg
Re: | 3000000 |  |  | Cd Min: | 0.25149 | at alpha= | -20 | deg
Mach: | 0.5 |  |  | Cl=0 at alpha= | -6.5938 | deg
|  |  |  | @ Cl=0.1, Cd= | 0.034674
|  |  |  | @ Cl=0.4, Cd= | 0.010515
|  |  |  | @ Cl=0.6, Cd= | 0.0086219
alpha (deg) | Cl | Cd | Cm | Cl/Cd
-20 | -0.5057 | 0.25149 | 0.0002 | -2.0108
-19.5 | -0.4818 | 0.2436 | -0.0047 | -1.9778
-19 | -0.4582 | 0.23577 | -0.0095 | -1.9434
-18.5 | -0.4349 | 0.2279 | -0.0142 | -1.9083
-18 | -0.4121 | 0.22001 | -0.0187 | -1.8731
-17.5 | -0.3908 | 0.2124 | -0.0229 | -1.8399
-17 | -0.3681 | 0.20572 | -0.027 | -1.7893
-16.5 | -0.3456 | 0.19889 | -0.0309 | -1.7376
-16 | -0.3239 | 0.19196 | -0.0346 | -1.6873
-15.5 | -0.3035 | 0.18483 | -0.0379 | -1.642
-15 | -0.2851 | 0.17771 | -0.0407 | -1.6043
-14 | -0.2271 | 0.16045 | -0.054 | -1.4154
-13.5 | -0.2143 | 0.15384 | -0.0549 | -1.393
-13 | -0.1978 | 0.14705 | -0.0576 | -1.3451
-12.5 | -0.1773 | 0.14092 | -0.0606 | -1.2582
-12 | -0.1581 | 0.13444 | -0.0636 | -1.176
-11.5 | -0.1399 | 0.12717 | -0.0669 | -1.1001
-11 | -0.123 | 0.12021 | -0.07 | -1.0232
-10.5 | -0.1064 | 0.11329 | -0.073 | -0.93918
-10 | -0.0907 | 0.10683 | -0.0757 | -0.84901
-9.5 | -0.0762 | 0.09993 | -0.0787 | -0.76253
-8.5 | -0.0479 | 0.08598 | -0.0854 | -0.55711
-8 | -0.0351 | 0.07888 | -0.0892 | -0.44498
-7.5 | -0.0226 | 0.07194 | -0.0934 | -0.31415
-7 | -0.0143 | 0.06451 | -0.0987 | -0.22167
-6.5 | 0.0033 | 0.0577 | -0.107 | 0.057192
-6 | 0.0337 | 0.05009 | -0.1165 | 0.67279
-5.5 | 0.0695 | 0.04212 | -0.1243 | 1.65
-5 | 0.1078 | 0.03277 | -0.1299 | 3.2896
-4.5 | 0.1562 | 0.02622 | -0.1316 | 5.9573
-4 | 0.2079 | 0.01971 | -0.1313 | 10.5479
-3.5 | 0.2681 | 0.01583 | -0.1306 | 16.9362
-3 | 0.3302 | 0.01184 | -0.1296 | 27.8885
-2.5 | 0.3976 | 0.01056 | -0.129 | 37.6515
-2 | 0.4644 | 0.00932 | -0.1285 | 49.8283
-1.5 | 0.5328 | 0.00904 | -0.1284 | 58.9381
-1 | 0.6003 | 0.00862 | -0.1282 | 69.6404
-0.5 | 0.6676 | 0.00839 | -0.128 | 79.5709
0 | 0.7341 | 0.00821 | -0.1279 | 89.4153
0.5 | 0.7997 | 0.00827 | -0.1276 | 96.6989
1 | 0.8642 | 0.00844 | -0.1271 | 102.3934
1.5 | 0.9271 | 0.00871 | -0.1263 | 106.4409
2 | 0.9857 | 0.00921 | -0.1247 | 107.025
2.5 | 1.0358 | 0.01004 | -0.1216 | 103.1673
3 | 1.0624 | 0.01174 | -0.1144 | 90.494
3.5 | 1.1133 | 0.01058 | -0.1119 | 105.2268
4 | 1.1633 | 0.01116 | -0.1084 | 104.2384
4.5 | 1.2153 | 0.01178 | -0.1054 | 103.1664
5 | 1.268 | 0.01246 | -0.1025 | 101.7657
5.5 | 1.3199 | 0.01324 | -0.0996 | 99.6903
6 | 1.3705 | 0.01416 | -0.0965 | 96.7867
6.5 | 1.4186 | 0.0153 | -0.0932 | 92.719
7 | 1.4631 | 0.01676 | -0.0897 | 87.2971
7.5 | 1.5095 | 0.01827 | -0.0866 | 82.6218
8 | 1.5173 | 0.02224 | -0.0806 | 68.2239
8.5 | 1.5162 | 0.02725 | -0.0748 | 55.6404
9 | 1.5407 | 0.03075 | -0.0713 | 50.1041
9.5 | 1.5558 | 0.03516 | -0.0678 | 44.2491
10 | 1.5709 | 0.03979 | -0.0647 | 39.4798
10.5 | 1.5791 | 0.04523 | -0.0619 | 34.9127
11 | 1.5775 | 0.05172 | -0.0594 | 30.5008
11.5 | 1.5713 | 0.05887 | -0.0575 | 26.691
12 | 1.5619 | 0.06649 | -0.056 | 23.4908
12.5 | 1.5468 | 0.07486 | -0.0551 | 20.6626
13 | 1.5269 | 0.084 | -0.055 | 18.1774
13.5 | 1.5034 | 0.09381 | -0.0556 | 16.026
14 | 1.477 | 0.10437 | -0.0572 | 14.1516
14.5 | 1.4478 | 0.1156 | -0.0598 | 12.5242
15 | 1.4154 | 0.12787 | -0.0638 | 11.0691
15.5 | 1.3883 | 0.13997 | -0.0685 | 9.9186

## 65. Re 4M Mach 0.00 (1)
BIGFOIL.COM POLAR EXPORT
goe611
GOE 611 |  |  |  | Cl Max: | 2.031 | at alpha= | 13 | deg
JavaFoil+Calcfoil stall+Eppler ext transition |  |  |  | L/D Max: | 92.463 | at alpha= | 10 | deg
Re: | 4000000 |  |  | Cd Min: | 0.01244 | at alpha= | -3.5 | deg
Mach: | 0 |  |  | Cl=0 at alpha= | -6.2386 | deg
|  |  |  | @ Cl=0.1, Cd= | 0.041687
|  |  |  | @ Cl=0.4, Cd= | 0.012521
|  |  |  | @ Cl=0.6, Cd= | 0.01288
alpha (deg) | Cl | Cd | Cm | Cl/Cd
-20 | -0.346 | 0.1854 | -0.02 | -1.865
-19.5 | -0.356 | 0.17798 | -0.021 | -2.001
-19 | -0.366 | 0.17024 | -0.022 | -2.15
-18.5 | -0.376 | 0.16328 | -0.023 | -2.301
-18 | -0.385 | 0.15382 | -0.023 | -2.502
-17.5 | -0.393 | 0.14784 | -0.024 | -2.66
-17 | -0.401 | 0.14146 | -0.025 | -2.833
-16.5 | -0.407 | 0.13265 | -0.026 | -3.07
-16 | -0.412 | 0.12719 | -0.027 | -3.242
-15.5 | -0.416 | 0.11959 | -0.028 | -3.478
-15 | -0.418 | 0.11422 | -0.029 | -3.657
-14.5 | -0.417 | 0.10696 | -0.03 | -3.902
-14 | -0.415 | 0.10169 | -0.031 | -4.078
-13.5 | -0.409 | 0.09629 | -0.032 | -4.253
-13 | -0.401 | 0.09193 | -0.033 | -4.367
-12.5 | -0.39 | 0.08678 | -0.034 | -4.499
-12 | -0.376 | 0.08185 | -0.035 | -4.598
-11.5 | -0.359 | 0.07692 | -0.036 | -4.666
-11 | -0.338 | 0.07265 | -0.037 | -4.655
-10.5 | -0.314 | 0.06883 | -0.038 | -4.564
-10 | -0.287 | 0.06498 | -0.039 | -4.415
-9.5 | -0.256 | 0.06178 | -0.04 | -4.151
-9 | -0.223 | 0.05869 | -0.04 | -3.803
-8.5 | -0.187 | 0.05581 | -0.041 | -3.358
-8 | -0.149 | 0.05316 | -0.042 | -2.807
-7.5 | -0.109 | 0.05088 | -0.043 | -2.142
-7 | -0.067 | 0.04839 | -0.044 | -1.382
-6.5 | -0.023 | 0.04638 | -0.045 | -0.5
-6 | 0.021 | 0.04479 | -0.046 | 0.476
-5.5 | 0.067 | 0.04305 | -0.047 | 1.547
-5 | 0.113 | 0.04115 | -0.049 | 2.735
-4.5 | 0.159 | 0.03974 | -0.05 | 4.001
-4 | 0.206 | 0.03853 | -0.051 | 5.345
-3.5 | 0.311 | 0.01244 | -0.107 | 24.96
-3 | 0.369 | 0.01251 | -0.109 | 29.502
-2.5 | 0.428 | 0.01253 | -0.11 | 34.126
-2 | 0.487 | 0.01254 | -0.112 | 38.823
-1.5 | 0.546 | 0.01266 | -0.114 | 43.119
-1 | 0.605 | 0.0129 | -0.115 | 46.914
-0.5 | 0.664 | 0.01342 | -0.117 | 49.496
0 | 0.732 | 0.01348 | -0.119 | 54.345
0.5 | 0.792 | 0.01306 | -0.121 | 60.673
1 | 0.852 | 0.01367 | -0.122 | 62.35
1.5 | 0.912 | 0.01389 | -0.124 | 65.657
2 | 0.972 | 0.01363 | -0.125 | 71.296
2.5 | 1.032 | 0.01681 | -0.127 | 61.369
3 | 1.092 | 0.01482 | -0.128 | 73.658
3.5 | 1.151 | 0.0151 | -0.129 | 76.263
4 | 1.211 | 0.01665 | -0.131 | 72.706
4.5 | 1.27 | 0.01686 | -0.132 | 75.332
5 | 1.33 | 0.01722 | -0.134 | 77.217
5.5 | 1.389 | 0.01761 | -0.135 | 78.868
6 | 1.447 | 0.01823 | -0.136 | 79.388
6.5 | 1.506 | 0.01863 | -0.138 | 80.837
7 | 1.564 | 0.01905 | -0.139 | 82.111
7.5 | 1.622 | 0.01956 | -0.14 | 82.952
8 | 1.68 | 0.02004 | -0.142 | 83.817
8.5 | 1.737 | 0.01917 | -0.143 | 90.621
9 | 1.794 | 0.0196 | -0.144 | 91.535
9.5 | 1.85 | 0.02017 | -0.145 | 91.75
10 | 1.9 | 0.02054 | -0.146 | 92.463
10.5 | 1.937 | 0.02102 | -0.148 | 92.176
11 | 1.97 | 0.02537 | -0.149 | 77.627
11.5 | 1.996 | 0.02621 | -0.15 | 76.141
12 | 2.015 | 0.02757 | -0.151 | 73.086
12.5 | 2.027 | 0.02863 | -0.152 | 70.775
13 | 2.031 | 0.02964 | -0.153 | 68.519
13.5 | 2.027 | 0.0308 | -0.154 | 65.836
14 | 2.016 | 0.03215 | -0.154 | 62.714
14.5 | 1.915 | 0.03956 | -0.148 | 48.403
15 | 1.885 | 0.04148 | -0.148 | 45.432
15.5 | 1.845 | 0.0448 | -0.148 | 41.181
16 | 1.8 | 0.04845 | -0.148 | 37.156
16.5 | 1.75 | 0.05195 | -0.148 | 33.692
17 | 1.697 | 0.05595 | -0.148 | 30.326
17.5 | 1.645 | 0.05783 | -0.148 | 28.444
18 | 1.58 | 0.06461 | -0.147 | 24.456

## 66. Re 4M Mach 0.00 (2)
BIGFOIL.COM POLAR EXPORT
goe611
GOE 611 |  |  |  | Cl Max: | 1.7874 | at alpha= | 16.5 | deg
XFOIL ncrit=9 |  |  |  | L/D Max: | 140.7 | at alpha= | 3 | deg
Re: | 4000000 |  |  | Cd Min: | 0.1049 | at alpha= | 20 | deg
Mach: | 0 |  |  | Cl=0 at alpha= | -5.4361 | deg
|  |  |  | @ Cl=0.1, Cd= | 0.0076895
|  |  |  | @ Cl=0.4, Cd= | 0.0073428
|  |  |  | @ Cl=0.6, Cd= | 0.0072827
alpha (deg) | Cl | Cd | Cm | Cl/Cd
-12 | -0.7257 | 0.01654 | -0.106 | -43.8755
-11.5 | -0.6774 | 0.01486 | -0.1056 | -45.5855
-11 | -0.6262 | 0.01365 | -0.1053 | -45.8755
-10.5 | -0.575 | 0.01215 | -0.105 | -47.3251
-10 | -0.5214 | 0.01117 | -0.1049 | -46.6786
-9.5 | -0.4662 | 0.01046 | -0.105 | -44.5698
-9 | -0.4102 | 0.0099 | -0.1052 | -41.4343
-8.5 | -0.3542 | 0.00926 | -0.1053 | -38.2505
-8 | -0.2973 | 0.00881 | -0.1056 | -33.7457
-7.5 | -0.2399 | 0.0085 | -0.1059 | -28.2235
-7 | -0.1825 | 0.00812 | -0.1062 | -22.4754
-6.5 | -0.1242 | 0.00799 | -0.1067 | -15.5444
-6 | -0.0657 | 0.00792 | -0.1071 | -8.2955
-5.5 | -0.0073 | 0.00791 | -0.1076 | -0.92288
-5 | 0.0498 | 0.00762 | -0.1079 | 6.5354
-4.5 | 0.1076 | 0.0077 | -0.1083 | 13.974
-4 | 0.1655 | 0.00778 | -0.1088 | 21.2725
-3.5 | 0.223 | 0.00778 | -0.1092 | 28.6632
-3 | 0.281 | 0.0079 | -0.1097 | 35.5696
-2.5 | 0.3373 | 0.00738 | -0.11 | 45.7046
-2 | 0.3948 | 0.00735 | -0.1105 | 53.7143
-1.5 | 0.4524 | 0.00727 | -0.111 | 62.2283
-1 | 0.51 | 0.00723 | -0.1115 | 70.5394
-0.5 | 0.5673 | 0.0073 | -0.112 | 77.7123
0 | 0.6241 | 0.00727 | -0.1125 | 85.8459
0.5 | 0.6811 | 0.00725 | -0.113 | 93.9448
1 | 0.7375 | 0.00735 | -0.1134 | 100.3401
1.5 | 0.7936 | 0.0075 | -0.1137 | 105.8133
2 | 0.8487 | 0.00772 | -0.114 | 109.9352
2.5 | 0.9026 | 0.00803 | -0.114 | 112.4035
3 | 0.9441 | 0.00671 | -0.1119 | 140.7004
3.5 | 1 | 0.00732 | -0.1126 | 136.612
4 | 1.041 | 0.00865 | -0.1104 | 120.3468
4.5 | 1.0938 | 0.00902 | -0.1103 | 121.2639
5 | 1.1469 | 0.00933 | -0.1103 | 122.926
5.5 | 1.2 | 0.00962 | -0.1103 | 124.7401
6 | 1.2519 | 0.00997 | -0.1101 | 125.5667
6.5 | 1.3025 | 0.01036 | -0.1098 | 125.7239
7 | 1.353 | 0.01072 | -0.1094 | 126.2127
7.5 | 1.4001 | 0.01124 | -0.1085 | 124.5641
8 | 1.4181 | 0.01325 | -0.1021 | 107.0264
8.5 | 1.4549 | 0.01391 | -0.0992 | 104.5938
9 | 1.4895 | 0.01466 | -0.0961 | 101.603
9.5 | 1.5245 | 0.01548 | -0.0932 | 98.4819
10 | 1.556 | 0.01653 | -0.09 | 94.1319
10.5 | 1.5889 | 0.01756 | -0.0874 | 90.4841
11 | 1.6194 | 0.01881 | -0.0846 | 86.0925
11.5 | 1.6471 | 0.02031 | -0.0817 | 81.098
12 | 1.6705 | 0.02222 | -0.0787 | 75.18
12.5 | 1.6959 | 0.02411 | -0.0763 | 70.3401
13 | 1.7186 | 0.02633 | -0.074 | 65.2716
13.5 | 1.738 | 0.02889 | -0.0716 | 60.1592
14 | 1.7545 | 0.03181 | -0.0694 | 55.1556
14.5 | 1.7639 | 0.03547 | -0.0669 | 49.7293
15 | 1.7688 | 0.03979 | -0.0647 | 44.4534
15.5 | 1.7778 | 0.0439 | -0.0631 | 40.4966
16 | 1.7843 | 0.04849 | -0.0619 | 36.7973
16.5 | 1.7874 | 0.05363 | -0.061 | 33.3284
17 | 1.7874 | 0.05929 | -0.0603 | 30.1467
17.5 | 1.7848 | 0.06546 | -0.06 | 27.2655
18 | 1.7788 | 0.07212 | -0.06 | 24.6644
18.5 | 1.7704 | 0.07925 | -0.0604 | 22.3394
19 | 1.7573 | 0.08712 | -0.0611 | 20.171
19.5 | 1.7399 | 0.09573 | -0.0623 | 18.1751
20 | 1.72 | 0.1049 | -0.064 | 16.3966

## 67. Re 4M Mach 0.10 (1)
BIGFOIL.COM POLAR EXPORT
goe611
GOE 611 |  |  |  | Cl Max: | 2.027 | at alpha= | 13 | deg
JavaFoil+Calcfoil stall+Eppler ext transition |  |  |  | L/D Max: | 92.297 | at alpha= | 10 | deg
Re: | 4000000 |  |  | Cd Min: | 0.01247 | at alpha= | -3.5 | deg
Mach: | 0.1 |  |  | Cl=0 at alpha= | -6.2386 | deg
|  |  |  | @ Cl=0.1, Cd= | 0.0417
|  |  |  | @ Cl=0.4, Cd= | 0.01249
|  |  |  | @ Cl=0.6, Cd= | 0.012948
alpha (deg) | Cl | Cd | Cm | Cl/Cd
-19.5 | -0.316 | 0.18456 | -0.021 | -1.713
-19 | -0.328 | 0.17647 | -0.022 | -1.859
-18.5 | -0.34 | 0.16802 | -0.023 | -2.022
-18 | -0.351 | 0.16083 | -0.024 | -2.182
-17.5 | -0.362 | 0.15055 | -0.024 | -2.402
-17 | -0.372 | 0.14318 | -0.025 | -2.595
-16.5 | -0.381 | 0.13667 | -0.026 | -2.784
-16 | -0.388 | 0.13017 | -0.027 | -2.982
-15.5 | -0.394 | 0.12181 | -0.028 | -3.236
-15 | -0.399 | 0.11633 | -0.029 | -3.426
-14.5 | -0.401 | 0.10879 | -0.03 | -3.683
-14 | -0.4 | 0.10416 | -0.031 | -3.845
-13.5 | -0.398 | 0.0981 | -0.032 | -4.053
-13 | -0.392 | 0.09245 | -0.033 | -4.237
-12.5 | -0.383 | 0.08705 | -0.034 | -4.396
-12 | -0.37 | 0.0828 | -0.035 | -4.472
-11.5 | -0.354 | 0.07745 | -0.037 | -4.576
-11 | -0.335 | 0.07312 | -0.038 | -4.581
-10.5 | -0.312 | 0.06923 | -0.039 | -4.508
-10 | -0.286 | 0.06545 | -0.04 | -4.365
-9.5 | -0.256 | 0.06179 | -0.04 | -4.142
-9 | -0.223 | 0.05876 | -0.04 | -3.796
-8.5 | -0.188 | 0.05597 | -0.041 | -3.351
-8 | -0.15 | 0.05319 | -0.042 | -2.811
-7.5 | -0.109 | 0.05095 | -0.043 | -2.144
-7 | -0.067 | 0.04844 | -0.044 | -1.385
-6.5 | -0.023 | 0.04646 | -0.045 | -0.501
-6 | 0.021 | 0.0448 | -0.046 | 0.478
-5.5 | 0.067 | 0.04307 | -0.048 | 1.553
-5 | 0.113 | 0.04116 | -0.049 | 2.747
-4.5 | 0.16 | 0.03979 | -0.05 | 4.015
-4 | 0.207 | 0.03854 | -0.051 | 5.37
-3.5 | 0.312 | 0.01247 | -0.107 | 25.011
-3 | 0.371 | 0.0125 | -0.109 | 29.666
-2.5 | 0.43 | 0.01248 | -0.111 | 34.443
-2 | 0.489 | 0.01261 | -0.113 | 38.797
-1.5 | 0.549 | 0.01306 | -0.114 | 42.017
-1 | 0.608 | 0.01293 | -0.116 | 47.037
-0.5 | 0.668 | 0.01338 | -0.118 | 49.882
0 | 0.736 | 0.01351 | -0.119 | 54.47
0.5 | 0.796 | 0.01302 | -0.121 | 61.17
1 | 0.856 | 0.01377 | -0.123 | 62.171
1.5 | 0.917 | 0.01386 | -0.124 | 66.115
2 | 0.977 | 0.01663 | -0.126 | 58.738
2.5 | 1.037 | 0.0169 | -0.127 | 61.339
3 | 1.097 | 0.01487 | -0.129 | 73.759
3.5 | 1.157 | 0.01513 | -0.13 | 76.462
4 | 1.217 | 0.01673 | -0.131 | 72.741
4.5 | 1.276 | 0.01694 | -0.133 | 75.361
5 | 1.336 | 0.01732 | -0.134 | 77.128
5.5 | 1.395 | 0.0177 | -0.136 | 78.817
6 | 1.454 | 0.01831 | -0.137 | 79.423
6.5 | 1.513 | 0.01876 | -0.138 | 80.654
7 | 1.572 | 0.01919 | -0.14 | 81.888
7.5 | 1.63 | 0.01964 | -0.141 | 82.972
8 | 1.688 | 0.02013 | -0.142 | 83.826
8.5 | 1.745 | 0.01927 | -0.144 | 90.551
9 | 1.802 | 0.01977 | -0.145 | 91.144
9.5 | 1.858 | 0.02028 | -0.146 | 91.641
10 | 1.907 | 0.02066 | -0.147 | 92.297
10.5 | 1.944 | 0.02114 | -0.148 | 91.963
11 | 1.975 | 0.02562 | -0.149 | 77.099
11.5 | 2 | 0.02649 | -0.15 | 75.483
12 | 2.017 | 0.02791 | -0.151 | 72.267
12.5 | 2.026 | 0.02905 | -0.152 | 69.74
13 | 2.027 | 0.03012 | -0.153 | 67.294
13.5 | 2.02 | 0.0314 | -0.154 | 64.324
14 | 2.004 | 0.03292 | -0.155 | 60.877
14.5 | 1.895 | 0.04056 | -0.149 | 46.731
15 | 1.857 | 0.04365 | -0.149 | 42.539
15.5 | 1.816 | 0.04534 | -0.149 | 40.053
16 | 1.761 | 0.04993 | -0.149 | 35.272
16.5 | 1.705 | 0.05395 | -0.148 | 31.607
17 | 1.644 | 0.05835 | -0.148 | 28.17
17.5 | 1.579 | 0.06255 | -0.148 | 25.246
18 | 1.512 | 0.06776 | -0.147 | 22.32

## 68. Re 4M Mach 0.10 (2)
BIGFOIL.COM POLAR EXPORT
goe611
GOE 611 |  |  |  | Cl Max: | 1.7772 | at alpha= | 16.5 | deg
XFOIL ncrit=9 |  |  |  | L/D Max: | 140.222 | at alpha= | 3 | deg
Re: | 4000000 |  |  | Cd Min: | 0.12425 | at alpha= | -12 | deg
Mach: | 0.1 |  |  | Cl=0 at alpha= | -5.4298 | deg
|  |  |  | @ Cl=0.1, Cd= | 0.0077279
|  |  |  | @ Cl=0.4, Cd= | 0.007366
|  |  |  | @ Cl=0.6, Cd= | 0.0073046
alpha (deg) | Cl | Cd | Cm | Cl/Cd
-12 | -0.2372 | 0.12425 | -0.0502 | -1.9091
-11 | -0.6269 | 0.01552 | -0.1077 | -40.393
-10.5 | -0.5771 | 0.01362 | -0.1072 | -42.3715
-10 | -0.5257 | 0.01191 | -0.1068 | -44.1394
-9.5 | -0.4708 | 0.01093 | -0.1066 | -43.0741
-9 | -0.4146 | 0.01022 | -0.1066 | -40.5675
-8.5 | -0.3577 | 0.00964 | -0.1067 | -37.1058
-8 | -0.3007 | 0.00898 | -0.1068 | -33.4855
-7.5 | -0.2428 | 0.00861 | -0.107 | -28.1998
-7 | -0.1848 | 0.00824 | -0.1072 | -22.4272
-6.5 | -0.1261 | 0.00804 | -0.1076 | -15.6841
-6 | -0.067 | 0.00797 | -0.108 | -8.4065
-5.5 | -0.0081 | 0.00795 | -0.1084 | -1.0189
-5 | 0.0496 | 0.00765 | -0.1087 | 6.4837
-4.5 | 0.1078 | 0.00774 | -0.1091 | 13.9276
-4 | 0.1662 | 0.00782 | -0.1095 | 21.2532
-3 | 0.2825 | 0.00792 | -0.1103 | 35.6692
-2.5 | 0.3391 | 0.00741 | -0.1106 | 45.7625
-2 | 0.3971 | 0.00737 | -0.1111 | 53.8806
-1.5 | 0.4551 | 0.00729 | -0.1116 | 62.428
-1 | 0.513 | 0.00725 | -0.1121 | 70.7586
-0.5 | 0.5706 | 0.00732 | -0.1126 | 77.9508
0 | 0.6278 | 0.00729 | -0.113 | 86.118
0.5 | 0.685 | 0.00727 | -0.1135 | 94.2228
1 | 0.7417 | 0.00738 | -0.1139 | 100.5014
1.5 | 0.7981 | 0.00753 | -0.1142 | 105.9894
2 | 0.8536 | 0.00775 | -0.1144 | 110.1419
2.5 | 0.9074 | 0.00809 | -0.1144 | 112.1632
3 | 0.9493 | 0.00677 | -0.1123 | 140.2216
3.5 | 1.0044 | 0.00745 | -0.1128 | 134.8188
4 | 1.0464 | 0.00871 | -0.1107 | 120.1378
4.5 | 1.0995 | 0.00908 | -0.1105 | 121.0903
5 | 1.153 | 0.00939 | -0.1105 | 122.7902
5.5 | 1.2063 | 0.00968 | -0.1105 | 124.6178
6 | 1.2584 | 0.01004 | -0.1102 | 125.3386
6.5 | 1.3092 | 0.01044 | -0.1098 | 125.4023
7 | 1.36 | 0.0108 | -0.1093 | 125.9259
7.5 | 1.4066 | 0.01135 | -0.1082 | 123.9295
8 | 1.4226 | 0.01338 | -0.1014 | 106.3229
8.5 | 1.4579 | 0.01407 | -0.098 | 103.6176
9 | 1.4931 | 0.01486 | -0.0949 | 100.4778
9.5 | 1.5281 | 0.01573 | -0.0921 | 97.1456
10 | 1.5594 | 0.01685 | -0.0888 | 92.546
10.5 | 1.5921 | 0.01796 | -0.0861 | 88.647
11 | 1.6223 | 0.01929 | -0.0833 | 84.1006
11.5 | 1.6493 | 0.02094 | -0.0803 | 78.7631
12 | 1.6724 | 0.02296 | -0.0773 | 72.8397
12.5 | 1.6973 | 0.02501 | -0.075 | 67.8649
13 | 1.7189 | 0.02741 | -0.0726 | 62.7107
13.5 | 1.7374 | 0.03016 | -0.0702 | 57.6061
14 | 1.7521 | 0.03334 | -0.0679 | 52.5525
14.5 | 1.7582 | 0.03747 | -0.0653 | 46.9229
15 | 1.7643 | 0.04183 | -0.0634 | 42.1779
15.5 | 1.7719 | 0.04627 | -0.0619 | 38.2948
16 | 1.7765 | 0.05124 | -0.0608 | 34.6702
16.5 | 1.7772 | 0.0568 | -0.0599 | 31.2887
17 | 1.775 | 0.06291 | -0.0595 | 28.2149
17.5 | 1.7696 | 0.06953 | -0.0593 | 25.4509
18 | 1.7613 | 0.07666 | -0.0595 | 22.9755
18.5 | 1.7504 | 0.08428 | -0.0601 | 20.7689
19 | 1.735 | 0.09257 | -0.061 | 18.7426
19.5 | 1.7163 | 0.10154 | -0.0625 | 16.9027
20 | 1.6939 | 0.11117 | -0.0645 | 15.237

## 69. Re 4M Mach 0.25 (1)
BIGFOIL.COM POLAR EXPORT
goe611
GOE 611 |  |  |  | Cl Max: | 2.017 | at alpha= | 12 | deg
JavaFoil+Calcfoil stall+Eppler ext transition |  |  |  | L/D Max: | 90.146 | at alpha= | 10 | deg
Re: | 4000000 |  |  | Cd Min: | 0.01257 | at alpha= | -2.5 | deg
Mach: | 0.25 |  |  | Cl=0 at alpha= | -6.2391 | deg
|  |  |  | @ Cl=0.1, Cd= | 0.041963
|  |  |  | @ Cl=0.4, Cd= | 0.012583
|  |  |  | @ Cl=0.6, Cd= | 0.013243
alpha (deg) | Cl | Cd | Cm | Cl/Cd
-17 | -0.058 | 0.13046 | -0.028 | -0.444
-16.5 | -0.066 | 0.14644 | -0.028 | -0.447
-16 | -0.147 | 0.1425 | -0.029 | -1.03
-15.5 | -0.187 | 0.13754 | -0.029 | -1.358
-15 | -0.22 | 0.13418 | -0.03 | -1.637
-14.5 | -0.248 | 0.12632 | -0.031 | -1.961
-14 | -0.271 | 0.11738 | -0.032 | -2.311
-13.5 | -0.29 | 0.10898 | -0.033 | -2.664
-13 | -0.304 | 0.10134 | -0.034 | -3.005
-12.5 | -0.313 | 0.09547 | -0.035 | -3.283
-12 | -0.317 | 0.08906 | -0.036 | -3.558
-11.5 | -0.315 | 0.08227 | -0.037 | -3.824
-11 | -0.307 | 0.07685 | -0.038 | -3.99
-10.5 | -0.293 | 0.07187 | -0.039 | -4.075
-10 | -0.274 | 0.06731 | -0.04 | -4.067
-9.5 | -0.249 | 0.06293 | -0.041 | -3.964
-9 | -0.22 | 0.05966 | -0.041 | -3.693
-8.5 | -0.187 | 0.05659 | -0.041 | -3.306
-8 | -0.15 | 0.05376 | -0.043 | -2.797
-7.5 | -0.111 | 0.0515 | -0.044 | -2.147
-7 | -0.068 | 0.04884 | -0.045 | -1.397
-6.5 | -0.024 | 0.04702 | -0.046 | -0.505
-6 | 0.022 | 0.04509 | -0.047 | 0.485
-5.5 | 0.068 | 0.04323 | -0.049 | 1.582
-5 | 0.116 | 0.04133 | -0.05 | 2.8
-4.5 | 0.164 | 0.03993 | -0.051 | 4.098
-4 | 0.212 | 0.03863 | -0.052 | 5.492
-3.5 | 0.32 | 0.01267 | -0.11 | 25.243
-3 | 0.38 | 0.01259 | -0.112 | 30.227
-2.5 | 0.441 | 0.01257 | -0.114 | 35.095
-2 | 0.502 | 0.0126 | -0.116 | 39.881
-1.5 | 0.564 | 0.01319 | -0.117 | 42.736
-1 | 0.625 | 0.01328 | -0.119 | 47.054
-0.5 | 0.686 | 0.01353 | -0.121 | 50.673
0 | 0.756 | 0.01292 | -0.123 | 58.521
0.5 | 0.818 | 0.01371 | -0.124 | 59.651
1 | 0.88 | 0.01391 | -0.126 | 63.251
1.5 | 0.942 | 0.01401 | -0.128 | 67.215
2 | 1.003 | 0.01691 | -0.129 | 59.349
2.5 | 1.065 | 0.01617 | -0.131 | 65.862
3 | 1.127 | 0.01513 | -0.132 | 74.478
3.5 | 1.188 | 0.01659 | -0.133 | 71.601
4 | 1.249 | 0.01714 | -0.135 | 72.883
4.5 | 1.31 | 0.01738 | -0.136 | 75.396
5 | 1.371 | 0.0178 | -0.138 | 77.019
5.5 | 1.432 | 0.01823 | -0.139 | 78.53
6 | 1.492 | 0.0189 | -0.141 | 78.924
6.5 | 1.552 | 0.01936 | -0.142 | 80.138
7 | 1.611 | 0.01984 | -0.144 | 81.201
7.5 | 1.67 | 0.02048 | -0.145 | 81.554
8 | 1.728 | 0.02099 | -0.146 | 82.366
8.5 | 1.786 | 0.02007 | -0.148 | 89.014
9 | 1.844 | 0.02048 | -0.149 | 90.024
9.5 | 1.9 | 0.02121 | -0.15 | 89.575
10 | 1.947 | 0.0216 | -0.151 | 90.146
10.5 | 1.979 | 0.02226 | -0.152 | 88.893
11 | 2.002 | 0.02723 | -0.153 | 73.516
11.5 | 2.015 | 0.02976 | -0.155 | 67.71
12 | 2.017 | 0.03042 | -0.156 | 66.29
12.5 | 2.006 | 0.03174 | -0.157 | 63.202
13 | 1.982 | 0.03294 | -0.158 | 60.165
13.5 | 1.859 | 0.0404 | -0.151 | 46.008
14 | 1.799 | 0.04394 | -0.151 | 40.949
14.5 | 1.727 | 0.04723 | -0.151 | 36.559
15 | 1.642 | 0.05143 | -0.151 | 31.918
15.5 | 1.543 | 0.05688 | -0.15 | 27.12
16 | 1.434 | 0.06245 | -0.149 | 22.956
16.5 | 1.311 | 0.07121 | -0.147 | 18.407
17 | 1.182 | 0.08164 | -0.145 | 14.475

## 70. Re 4M Mach 0.25 (2)
BIGFOIL.COM POLAR EXPORT
goe611
GOE 611 |  |  |  | Cl Max: | 1.7287 | at alpha= | 14 | deg
XFOIL ncrit=9 |  |  |  | L/D Max: | 133.885 | at alpha= | 3 | deg
Re: | 4000000 |  |  | Cd Min: | 0.23286 | at alpha= | -20 | deg
Mach: | 0.25 |  |  | Cl=0 at alpha= | -5.3989 | deg
|  |  |  | @ Cl=0.1, Cd= | 0.0080175
|  |  |  | @ Cl=0.4, Cd= | 0.007556
|  |  |  | @ Cl=0.6, Cd= | 0.007413
alpha (deg) | Cl | Cd | Cm | Cl/Cd
-20 | -0.4887 | 0.23286 | 0.0016 | -2.0987
-19.5 | -0.469 | 0.22701 | -0.0025 | -2.066
-19 | -0.4495 | 0.22106 | -0.0064 | -2.0334
-18.5 | -0.43 | 0.21465 | -0.0102 | -2.0033
-18 | -0.4112 | 0.20732 | -0.0141 | -1.9834
-17.5 | -0.3928 | 0.2006 | -0.0178 | -1.9581
-17 | -0.3748 | 0.19392 | -0.0214 | -1.9328
-16.5 | -0.3574 | 0.18723 | -0.0248 | -1.9089
-16 | -0.3408 | 0.18051 | -0.0281 | -1.888
-15.5 | -0.3285 | 0.17245 | -0.0314 | -1.9049
-15 | -0.3119 | 0.16652 | -0.0343 | -1.873
-14.5 | -0.2934 | 0.16053 | -0.0377 | -1.8277
-14 | -0.2696 | 0.15366 | -0.0429 | -1.7545
-13.5 | -0.2547 | 0.14638 | -0.0457 | -1.74
-13 | -0.2451 | 0.14024 | -0.0468 | -1.7477
-12.5 | -0.2314 | 0.13349 | -0.0496 | -1.7335
-12 | -0.2185 | 0.12665 | -0.0524 | -1.7252
-11.5 | -0.2087 | 0.11949 | -0.0553 | -1.7466
-11 | -0.1992 | 0.11186 | -0.0585 | -1.7808
-10.5 | -0.1949 | 0.10294 | -0.0621 | -1.8933
-10 | -0.1857 | 0.09574 | -0.0657 | -1.9396
-9.5 | -0.1716 | 0.08968 | -0.069 | -1.9135
-9 | -0.1607 | 0.08288 | -0.0728 | -1.9389
-8.5 | -0.1597 | 0.07404 | -0.0785 | -2.1569
-8 | -0.1698 | 0.06012 | -0.0942 | -2.8244
-7.5 | -0.2571 | 0.01009 | -0.1136 | -25.4807
-7 | -0.1972 | 0.0092 | -0.1132 | -21.4348
-6 | -0.0747 | 0.00832 | -0.1129 | -8.9784
-5.5 | -0.0124 | 0.00832 | -0.113 | -1.4904
-5 | 0.0489 | 0.00824 | -0.1131 | 5.9345
-4.5 | 0.1086 | 0.00798 | -0.113 | 13.609
-4 | 0.1698 | 0.00811 | -0.1133 | 20.9371
-3.5 | 0.2302 | 0.00805 | -0.1135 | 28.5963
-3 | 0.2905 | 0.00807 | -0.1138 | 35.9975
-2.5 | 0.3498 | 0.00764 | -0.114 | 45.7853
-2 | 0.4096 | 0.00754 | -0.1144 | 54.3236
-1.5 | 0.4695 | 0.00743 | -0.1148 | 63.1898
-1 | 0.5293 | 0.00736 | -0.1152 | 71.9158
-0.5 | 0.589 | 0.0074 | -0.1157 | 79.5946
0 | 0.6481 | 0.00747 | -0.116 | 86.7604
0.5 | 0.7068 | 0.0074 | -0.1164 | 95.5135
1 | 0.7655 | 0.00749 | -0.1167 | 102.2029
1.5 | 0.8232 | 0.00769 | -0.1169 | 107.0481
2 | 0.8797 | 0.00797 | -0.1169 | 110.3764
2.5 | 0.9341 | 0.00839 | -0.1165 | 111.3349
3 | 0.9787 | 0.00731 | -0.1149 | 133.8851
3.5 | 1.021 | 0.00864 | -0.1123 | 118.1713
4 | 1.0756 | 0.00904 | -0.1119 | 118.9823
4.5 | 1.1307 | 0.00939 | -0.1117 | 120.4153
5 | 1.186 | 0.00969 | -0.1114 | 122.3942
5.5 | 1.2402 | 0.01004 | -0.111 | 123.5259
6 | 1.2928 | 0.01045 | -0.1102 | 123.7129
6.5 | 1.3441 | 0.01089 | -0.1092 | 123.4252
7 | 1.3955 | 0.01127 | -0.1082 | 123.8243
7.5 | 1.4275 | 0.01244 | -0.1037 | 114.7508
8 | 1.4397 | 0.01425 | -0.0957 | 101.0316
8.5 | 1.4764 | 0.01519 | -0.0924 | 97.1955
9 | 1.5122 | 0.01624 | -0.0892 | 93.1158
9.5 | 1.5464 | 0.01745 | -0.086 | 88.6189
10 | 1.5767 | 0.01899 | -0.0826 | 83.0279
10.5 | 1.6077 | 0.02063 | -0.0797 | 77.9302
11 | 1.6354 | 0.02262 | -0.0767 | 72.2989
11.5 | 1.6567 | 0.02522 | -0.0735 | 65.6899
12 | 1.6783 | 0.02795 | -0.0707 | 60.0465
12.5 | 1.698 | 0.03094 | -0.0682 | 54.8804
13 | 1.7135 | 0.03441 | -0.0656 | 49.7966
13.5 | 1.7247 | 0.03845 | -0.0632 | 44.8557
14 | 1.7287 | 0.04339 | -0.061 | 39.841
14.5 | 1.724 | 0.04948 | -0.0591 | 34.8424
15 | 1.7257 | 0.05521 | -0.0579 | 31.257
15.5 | 1.7217 | 0.06174 | -0.057 | 27.8863
16 | 1.713 | 0.06906 | -0.0567 | 24.8045
16.5 | 1.7002 | 0.07696 | -0.0567 | 22.092
17 | 1.685 | 0.08541 | -0.0572 | 19.7284
17.5 | 1.6656 | 0.09451 | -0.0582 | 17.6235
18 | 1.6456 | 0.10398 | -0.0598 | 15.8261
18.5 | 1.6265 | 0.11345 | -0.0619 | 14.3367
19 | 1.6066 | 0.1233 | -0.0647 | 13.03

## 71. Re 4M Mach 0.50 (1)
BIGFOIL.COM POLAR EXPORT
goe611
GOE 611 |  |  |  | Cl Max: | 2.034 | at alpha= | 9.5 | deg
JavaFoil+Calcfoil stall+Eppler ext transition |  |  |  | L/D Max: | 76.722 | at alpha= | 9.5 | deg
Re: | 4000000 |  |  | Cd Min: | 0.0128 | at alpha= | -2 | deg
Mach: | 0.5 |  |  | Cl=0 at alpha= | -6.2447 | deg
|  |  |  | @ Cl=0.1, Cd= | 0.043322
|  |  |  | @ Cl=0.4, Cd= | 0.036272
|  |  |  | @ Cl=0.6, Cd= | 0.013252
alpha (deg) | Cl | Cd | Cm | Cl/Cd
-20 | -0.693 | 0.15965 | -0.026 | -4.341
-19.5 | -0.669 | 0.15888 | -0.028 | -4.212
-19 | -0.645 | 0.15703 | -0.029 | -4.111
-18.5 | -0.621 | 0.14923 | -0.03 | -4.165
-18 | -0.597 | 0.14485 | -0.031 | -4.125
-17.5 | -0.573 | 0.13955 | -0.032 | -4.108
-17 | -0.549 | 0.1378 | -0.033 | -3.985
-16.5 | -0.525 | 0.12629 | -0.035 | -4.156
-16 | -0.5 | 0.12143 | -0.036 | -4.121
-15.5 | -0.476 | 0.12181 | -0.037 | -3.908
-15 | -0.451 | 0.11676 | -0.037 | -3.862
-14.5 | -0.426 | 0.11094 | -0.038 | -3.837
-14 | -0.401 | 0.10231 | -0.039 | -3.919
-13.5 | -0.376 | 0.09642 | -0.041 | -3.901
-13 | -0.351 | 0.09022 | -0.042 | -3.892
-12.5 | -0.326 | 0.08501 | -0.044 | -3.835
-12 | -0.301 | 0.08007 | -0.044 | -3.754
-11.5 | -0.275 | 0.07579 | -0.045 | -3.629
-11 | -0.25 | 0.07188 | -0.047 | -3.473
-10.5 | -0.224 | 0.06735 | -0.05 | -3.33
-10 | -0.198 | 0.06367 | -0.051 | -3.117
-9.5 | -0.173 | 0.06003 | -0.053 | -2.875
-9 | -0.147 | 0.05716 | -0.055 | -2.563
-8.5 | -0.12 | 0.05389 | -0.056 | -2.233
-8 | -0.094 | 0.05107 | -0.058 | -1.84
-7.5 | -0.067 | 0.07088 | -0.05 | -0.945
-7 | -0.065 | 0.05303 | -0.049 | -1.228
-6.5 | -0.024 | 0.05013 | -0.049 | -0.481
-6 | 0.023 | 0.04729 | -0.051 | 0.484
-5.5 | 0.073 | 0.04449 | -0.053 | 1.644
-5 | 0.125 | 0.04224 | -0.054 | 2.969
-4.5 | 0.179 | 0.04066 | -0.056 | 4.405
-4 | 0.234 | 0.03924 | -0.057 | 5.958
-3.5 | 0.289 | 0.03803 | -0.059 | 7.6
-3 | 0.345 | 0.03696 | -0.06 | 9.33
-2.5 | 0.401 | 0.03626 | -0.062 | 11.056
-2 | 0.559 | 0.0128 | -0.129 | 43.696
-1.5 | 0.628 | 0.01356 | -0.131 | 46.304
-1 | 0.697 | 0.01379 | -0.133 | 50.528
-0.5 | 0.765 | 0.01407 | -0.135 | 54.325
0 | 0.845 | 0.01414 | -0.137 | 59.741
0.5 | 0.913 | 0.01426 | -0.139 | 64.022
1 | 0.982 | 0.01453 | -0.141 | 67.608
1.5 | 1.051 | 0.01393 | -0.143 | 75.463
2 | 1.119 | 0.01806 | -0.144 | 61.977
2.5 | 1.187 | 0.01729 | -0.146 | 68.685
3 | 1.255 | 0.01801 | -0.148 | 69.665
3.5 | 1.322 | 0.01856 | -0.149 | 71.219
4 | 1.389 | 0.01928 | -0.151 | 72.02
4.5 | 1.455 | 0.01986 | -0.152 | 73.251
5 | 1.52 | 0.02037 | -0.154 | 74.627
5.5 | 1.584 | 0.02115 | -0.156 | 74.923
6 | 1.648 | 0.02206 | -0.157 | 74.677
6.5 | 1.709 | 0.0229 | -0.159 | 74.656
7 | 1.769 | 0.02384 | -0.16 | 74.217
7.5 | 1.828 | 0.02461 | -0.162 | 74.276
8 | 1.884 | 0.0257 | -0.163 | 73.289
8.5 | 1.937 | 0.02686 | -0.165 | 72.11
9 | 1.987 | 0.02803 | -0.166 | 70.903
9.5 | 2.034 | 0.02651 | -0.168 | 76.722
10 | 1.945 | 0.04076 | -0.16 | 47.715
10.5 | 1.834 | 0.04584 | -0.16 | 40.014
11 | 1.112 | 0.06225 | -0.155 | 17.866
11.5 | 1.129 | 0.07171 | -0.153 | 15.747
12 | 1.149 | 0.08016 | -0.151 | 14.33
12.5 | 1.157 | 0.09679 | -0.145 | 11.957
13 | 1.161 | 0.11572 | -0.138 | 10.037
13.5 | 1.205 | 0.10485 | -0.143 | 11.495
14 | 1.167 | 0.14461 | -0.112 | 8.073
14.5 | 1.195 | 0.11791 | -0.111 | 10.133

## 72. Re 4M Mach 0.50 (2)
BIGFOIL.COM POLAR EXPORT
goe611
GOE 611 |  |  |  | Cl Max: | 1.6217 | at alpha= | 11 | deg
XFOIL ncrit=9 |  |  |  | L/D Max: | 112.92 | at alpha= | 4 | deg
Re: | 4000000 |  |  | Cd Min: | 0.2507 | at alpha= | -20 | deg
Mach: | 0.5 |  |  | Cl=0 at alpha= | -6.4614 | deg
|  |  |  | @ Cl=0.1, Cd= | 0.033215
|  |  |  | @ Cl=0.4, Cd= | 0.0094071
|  |  |  | @ Cl=0.6, Cd= | 0.0079571
alpha (deg) | Cl | Cd | Cm | Cl/Cd
-20 | -0.5069 | 0.2507 | 0.0002 | -2.0219
-19.5 | -0.4829 | 0.24345 | -0.0047 | -1.9836
-19 | -0.459 | 0.23616 | -0.0095 | -1.9436
-18.5 | -0.4354 | 0.22874 | -0.0141 | -1.9035
-18 | -0.4119 | 0.22059 | -0.0186 | -1.8673
-17.5 | -0.3893 | 0.21274 | -0.023 | -1.8299
-17 | -0.367 | 0.20523 | -0.0272 | -1.7882
-16.5 | -0.3451 | 0.19781 | -0.0311 | -1.7446
-16 | -0.324 | 0.19051 | -0.0349 | -1.7007
-15.5 | -0.3058 | 0.1832 | -0.0382 | -1.6692
-14.5 | -0.2487 | 0.16785 | -0.0502 | -1.4817
-14 | -0.2358 | 0.1621 | -0.0506 | -1.4547
-13.5 | -0.2159 | 0.15471 | -0.0539 | -1.3955
-13 | -0.1977 | 0.1472 | -0.0573 | -1.3431
-12.5 | -0.1792 | 0.14001 | -0.0605 | -1.2799
-12 | -0.1615 | 0.13301 | -0.0636 | -1.2142
-11.5 | -0.1441 | 0.12602 | -0.0667 | -1.1435
-11 | -0.1287 | 0.11923 | -0.0696 | -1.0794
-10.5 | -0.1132 | 0.11215 | -0.0727 | -1.0094
-10 | -0.0994 | 0.10484 | -0.0759 | -0.94811
-9.5 | -0.0877 | 0.09721 | -0.0793 | -0.90217
-9 | -0.0686 | 0.09151 | -0.0823 | -0.74964
-8.5 | -0.0511 | 0.08541 | -0.0855 | -0.59829
-8 | -0.0358 | 0.0789 | -0.0891 | -0.45374
-7.5 | -0.023 | 0.07203 | -0.0933 | -0.31931
-7 | -0.0136 | 0.06477 | -0.0985 | -0.20997
-6.5 | -0.002 | 0.05613 | -0.1089 | -0.035632
-6 | 0.0239 | 0.04643 | -0.1203 | 0.51475
-5.5 | 0.0638 | 0.03955 | -0.1264 | 1.6131
-5 | 0.1066 | 0.03206 | -0.1304 | 3.325
-4.5 | 0.15 | 0.02318 | -0.132 | 6.4711
-4 | 0.2062 | 0.01838 | -0.1315 | 11.2187
-3.5 | 0.2648 | 0.01346 | -0.1305 | 19.6731
-2.5 | 0.3977 | 0.00943 | -0.1293 | 42.1739
-2 | 0.466 | 0.00875 | -0.1289 | 53.2571
-1.5 | 0.5339 | 0.00817 | -0.1287 | 65.3488
-1 | 0.6022 | 0.00795 | -0.1287 | 75.7484
-0.5 | 0.67 | 0.00784 | -0.1286 | 85.4592
0 | 0.7365 | 0.00792 | -0.1285 | 92.9924
0.5 | 0.802 | 0.00803 | -0.1282 | 99.8755
1 | 0.8658 | 0.0082 | -0.1276 | 105.5854
1.5 | 0.9267 | 0.0086 | -0.1264 | 107.7558
2 | 0.9789 | 0.00942 | -0.1238 | 103.9172
2.5 | 1.0144 | 0.0109 | -0.1181 | 93.0642
3 | 1.0725 | 0.01128 | -0.1162 | 95.0798
3.5 | 1.1274 | 0.01004 | -0.1145 | 112.2908
4 | 1.1834 | 0.01048 | -0.112 | 112.9198
4.5 | 1.2358 | 0.01101 | -0.1089 | 112.2434
5 | 1.2887 | 0.01162 | -0.1058 | 110.9036
5.5 | 1.3408 | 0.01236 | -0.1027 | 108.479
6 | 1.3909 | 0.01325 | -0.0994 | 104.9736
6.5 | 1.4389 | 0.01434 | -0.0959 | 100.3417
7 | 1.4891 | 0.01544 | -0.0928 | 96.4443
7.5 | 1.5356 | 0.01686 | -0.0894 | 91.0795
8 | 1.5128 | 0.02254 | -0.0803 | 67.1162
8.5 | 1.5446 | 0.02537 | -0.0768 | 60.8829
9 | 1.5699 | 0.02878 | -0.0731 | 54.5483
9.5 | 1.5931 | 0.03248 | -0.0696 | 49.0486
10 | 1.6087 | 0.03696 | -0.0662 | 43.5254
10.5 | 1.6157 | 0.04235 | -0.063 | 38.1511
11 | 1.6217 | 0.04809 | -0.0603 | 33.7222
11.5 | 1.6203 | 0.05468 | -0.058 | 29.6324
12 | 1.6122 | 0.06204 | -0.0561 | 25.9865
12.5 | 1.5943 | 0.07053 | -0.0549 | 22.6046
13 | 1.5704 | 0.07983 | -0.0544 | 19.6718
13.5 | 1.5448 | 0.08969 | -0.0547 | 17.2238
14 | 1.5148 | 0.10037 | -0.056 | 15.0922
14.5 | 1.4833 | 0.11168 | -0.0583 | 13.2817
15 | 1.4528 | 0.12339 | -0.0617 | 11.774
15.5 | 1.4241 | 0.13542 | -0.066 | 10.5162
16 | 1.3984 | 0.14767 | -0.0714 | 9.4698

## 73. Re 5M Mach 0.00 (1)
BIGFOIL.COM POLAR EXPORT
goe611
GOE 611 |  |  |  | Cl Max: | 2.031 | at alpha= | 13 | deg
JavaFoil+Calcfoil stall+Eppler ext transition |  |  |  | L/D Max: | 95.027 | at alpha= | 10 | deg
Re: | 5000000 |  |  | Cd Min: | 0.01228 | at alpha= | -3 | deg
Mach: | 0 |  |  | Cl=0 at alpha= | -6.2386 | deg
|  |  |  | @ Cl=0.1, Cd= | 0.028488
|  |  |  | @ Cl=0.4, Cd= | 0.012322
|  |  |  | @ Cl=0.6, Cd= | 0.012861
alpha (deg) | Cl | Cd | Cm | Cl/Cd
-20 | -0.346 | 0.18328 | -0.02 | -1.887
-19.5 | -0.356 | 0.17607 | -0.021 | -2.023
-19 | -0.366 | 0.16932 | -0.022 | -2.162
-18.5 | -0.376 | 0.15915 | -0.023 | -2.361
-18 | -0.385 | 0.15306 | -0.024 | -2.514
-17.5 | -0.393 | 0.14495 | -0.024 | -2.713
-17 | -0.401 | 0.13895 | -0.025 | -2.885
-16.5 | -0.407 | 0.13072 | -0.026 | -3.115
-16 | -0.412 | 0.12589 | -0.027 | -3.276
-15.5 | -0.416 | 0.11833 | -0.028 | -3.515
-15 | -0.418 | 0.113 | -0.029 | -3.697
-14.5 | -0.417 | 0.10591 | -0.03 | -3.941
-14 | -0.415 | 0.10093 | -0.031 | -4.109
-13.5 | -0.41 | 0.09546 | -0.032 | -4.29
-13 | -0.402 | 0.09019 | -0.033 | -4.452
-12.5 | -0.391 | 0.08604 | -0.034 | -4.539
-12 | -0.376 | 0.08114 | -0.035 | -4.638
-11.5 | -0.359 | 0.07694 | -0.037 | -4.665
-11 | -0.338 | 0.07258 | -0.038 | -4.66
-10.5 | -0.314 | 0.06847 | -0.039 | -4.588
-10 | -0.287 | 0.06473 | -0.04 | -4.433
-9.5 | -0.257 | 0.06121 | -0.04 | -4.191
-9 | -0.223 | 0.05827 | -0.041 | -3.832
-8.5 | -0.187 | 0.05543 | -0.042 | -3.382
-8 | -0.149 | 0.05278 | -0.043 | -2.828
-7.5 | -0.109 | 0.05045 | -0.044 | -2.16
-7 | -0.067 | 0.04848 | -0.045 | -1.38
-6.5 | -0.023 | 0.04618 | -0.046 | -0.503
-6 | 0.021 | 0.04431 | -0.047 | 0.482
-5.5 | 0.067 | 0.04252 | -0.048 | 1.567
-5 | 0.138 | 0.01233 | -0.101 | 11.186
-4.5 | 0.195 | 0.01231 | -0.103 | 15.839
-4 | 0.253 | 0.0123 | -0.105 | 20.538
-3.5 | 0.311 | 0.0123 | -0.107 | 25.247
-3 | 0.369 | 0.01228 | -0.109 | 30.051
-2.5 | 0.428 | 0.01236 | -0.11 | 34.626
-2 | 0.487 | 0.01281 | -0.112 | 38.001
-1.5 | 0.546 | 0.01309 | -0.114 | 41.71
-1 | 0.605 | 0.01284 | -0.115 | 47.144
-0.5 | 0.664 | 0.01324 | -0.117 | 50.167
0 | 0.732 | 0.01329 | -0.119 | 55.123
0.5 | 0.792 | 0.01291 | -0.121 | 61.369
1 | 0.852 | 0.01351 | -0.122 | 63.093
1.5 | 0.912 | 0.01314 | -0.124 | 69.436
2 | 0.972 | 0.01617 | -0.125 | 60.133
2.5 | 1.032 | 0.01555 | -0.127 | 66.341
3 | 1.092 | 0.01454 | -0.128 | 75.08
3.5 | 1.151 | 0.01579 | -0.13 | 72.931
4 | 1.211 | 0.01622 | -0.131 | 74.634
4.5 | 1.27 | 0.0156 | -0.132 | 81.425
5 | 1.33 | 0.01689 | -0.134 | 78.732
5.5 | 1.389 | 0.01719 | -0.135 | 80.783
6 | 1.447 | 0.01762 | -0.136 | 82.129
6.5 | 1.506 | 0.01806 | -0.138 | 83.41
7 | 1.564 | 0.01858 | -0.139 | 84.19
7.5 | 1.622 | 0.01905 | -0.14 | 85.166
8 | 1.68 | 0.01947 | -0.142 | 86.304
8.5 | 1.737 | 0.01867 | -0.143 | 93.066
9 | 1.794 | 0.01913 | -0.144 | 93.788
9.5 | 1.85 | 0.01961 | -0.145 | 94.358
10 | 1.9 | 0.01999 | -0.146 | 95.027
10.5 | 1.937 | 0.0205 | -0.148 | 94.493
11 | 1.97 | 0.02451 | -0.149 | 80.363
11.5 | 1.996 | 0.02565 | -0.15 | 77.802
12 | 2.015 | 0.0268 | -0.151 | 75.172
12.5 | 2.027 | 0.0278 | -0.152 | 72.902
13 | 2.031 | 0.02876 | -0.153 | 70.62
13.5 | 2.027 | 0.03021 | -0.154 | 67.106
14 | 2.016 | 0.0315 | -0.155 | 64.012
14.5 | 1.998 | 0.03248 | -0.155 | 61.511
15 | 1.889 | 0.03987 | -0.149 | 47.39
15.5 | 1.85 | 0.04296 | -0.149 | 43.061
16 | 1.805 | 0.04632 | -0.149 | 38.967
16.5 | 1.755 | 0.04955 | -0.149 | 35.419
17 | 1.702 | 0.05332 | -0.148 | 31.92
17.5 | 1.65 | 0.05512 | -0.149 | 29.936
18 | 1.585 | 0.0613 | -0.148 | 25.859

## 74. Re 5M Mach 0.00 (2)
BIGFOIL.COM POLAR EXPORT
goe611
GOE 611 |  |  |  | Cl Max: | 1.8311 | at alpha= | 17 | deg
XFOIL ncrit=9 |  |  |  | L/D Max: | 133.972 | at alpha= | 3 | deg
Re: | 5000000 |  |  | Cd Min: | 0.10002 | at alpha= | 20 | deg
Mach: | 0 |  |  | Cl=0 at alpha= | -5.4213 | deg
|  |  |  | @ Cl=0.1, Cd= | 0.0071848
|  |  |  | @ Cl=0.4, Cd= | 0.0069391
|  |  |  | @ Cl=0.6, Cd= | 0.0070418
alpha (deg) | Cl | Cd | Cm | Cl/Cd
-12.5 | -0.7851 | 0.01595 | -0.1057 | -49.2226
-12 | -0.7365 | 0.01441 | -0.1052 | -51.1103
-11.5 | -0.6852 | 0.01324 | -0.1049 | -51.7523
-11 | -0.6321 | 0.01229 | -0.1048 | -51.4321
-10.5 | -0.5778 | 0.01152 | -0.1047 | -50.1562
-10 | -0.524 | 0.01052 | -0.1046 | -49.8099
-9.5 | -0.4688 | 0.00976 | -0.1047 | -48.0328
-9 | -0.4126 | 0.00924 | -0.1049 | -44.6537
-8.5 | -0.3556 | 0.0088 | -0.1051 | -40.4091
-8 | -0.299 | 0.00828 | -0.1054 | -36.1111
-7.5 | -0.2415 | 0.00795 | -0.1057 | -30.3774
-7 | -0.1836 | 0.00769 | -0.1061 | -23.8752
-6.5 | -0.1257 | 0.00744 | -0.1065 | -16.8952
-6 | -0.0673 | 0.00735 | -0.107 | -9.1565
-5.5 | -0.009 | 0.00734 | -0.1074 | -1.2262
-5 | 0.0482 | 0.00714 | -0.1078 | 6.7507
-4.5 | 0.106 | 0.00719 | -0.1082 | 14.7427
-4 | 0.1641 | 0.00726 | -0.1087 | 22.6033
-3.5 | 0.222 | 0.00726 | -0.1091 | 30.5785
-3 | 0.28 | 0.00732 | -0.1096 | 38.2514
-2.5 | 0.3378 | 0.00732 | -0.1102 | 46.1475
-2 | 0.3949 | 0.00694 | -0.1106 | 56.902
-1.5 | 0.4528 | 0.00693 | -0.1112 | 65.3391
-1 | 0.5105 | 0.00694 | -0.1117 | 73.5591
0 | 0.6248 | 0.00707 | -0.1127 | 88.3734
0.5 | 0.6816 | 0.00715 | -0.1132 | 95.3287
1 | 0.7381 | 0.0072 | -0.1136 | 102.5139
1.5 | 0.7938 | 0.00739 | -0.1139 | 107.4154
2 | 0.8488 | 0.00765 | -0.1141 | 110.9542
2.5 | 0.9018 | 0.00804 | -0.1139 | 112.1642
3 | 0.9512 | 0.0071 | -0.1139 | 133.9718
3.5 | 0.9912 | 0.00802 | -0.1112 | 123.591
4 | 1.0445 | 0.00839 | -0.1111 | 124.4934
4.5 | 1.0985 | 0.00868 | -0.1112 | 126.5553
5 | 1.1524 | 0.00895 | -0.1114 | 128.7598
5.5 | 1.2053 | 0.00927 | -0.1114 | 130.0216
6 | 1.2574 | 0.00962 | -0.1112 | 130.7069
6.5 | 1.3092 | 0.00995 | -0.1111 | 131.5779
7 | 1.3612 | 0.01023 | -0.111 | 133.0596
7.5 | 1.3859 | 0.01213 | -0.1059 | 114.2539
8 | 1.4292 | 0.01273 | -0.1042 | 112.2702
8.5 | 1.4695 | 0.01335 | -0.102 | 110.0749
9 | 1.505 | 0.01399 | -0.0989 | 107.5768
9.5 | 1.5389 | 0.0148 | -0.0957 | 103.9797
10 | 1.5733 | 0.01565 | -0.0929 | 100.5304
10.5 | 1.6066 | 0.01661 | -0.0901 | 96.7249
11 | 1.6369 | 0.0178 | -0.0871 | 91.9607
11.5 | 1.6649 | 0.0192 | -0.0841 | 86.7135
12 | 1.6934 | 0.02068 | -0.0815 | 81.8859
12.5 | 1.7193 | 0.02243 | -0.079 | 76.6518
13 | 1.7427 | 0.02448 | -0.0765 | 71.1887
13.5 | 1.7617 | 0.02698 | -0.0738 | 65.2965
14 | 1.7755 | 0.03002 | -0.0711 | 59.1439
14.5 | 1.7919 | 0.03299 | -0.069 | 54.3165
15 | 1.8055 | 0.03632 | -0.067 | 49.7109
15.5 | 1.8167 | 0.04006 | -0.0653 | 45.3495
16 | 1.8242 | 0.04429 | -0.0637 | 41.1876
16.5 | 1.8291 | 0.04904 | -0.0625 | 37.2981
17 | 1.8311 | 0.05428 | -0.0615 | 33.7343
17.5 | 1.8288 | 0.06017 | -0.0609 | 30.3939
18 | 1.821 | 0.06694 | -0.0606 | 27.2035
18.5 | 1.8054 | 0.07477 | -0.0605 | 24.146
19 | 1.7853 | 0.08349 | -0.061 | 21.3834
19.5 | 1.7707 | 0.09155 | -0.0619 | 19.3413
20 | 1.7547 | 0.10002 | -0.0633 | 17.5435

## 75. Re 5M Mach 0.10 (1)
BIGFOIL.COM POLAR EXPORT
goe611
GOE 611 |  |  |  | Cl Max: | 2.027 | at alpha= | 13 | deg
JavaFoil+Calcfoil stall+Eppler ext transition |  |  |  | L/D Max: | 94.841 | at alpha= | 10 | deg
Re: | 5000000 |  |  | Cd Min: | 0.01226 | at alpha= | -4.5 | deg
Mach: | 0.1 |  |  | Cl=0 at alpha= | -6.2386 | deg
|  |  |  | @ Cl=0.1, Cd= | 0.041422
|  |  |  | @ Cl=0.4, Cd= | 0.012325
|  |  |  | @ Cl=0.6, Cd= | 0.01284
alpha (deg) | Cl | Cd | Cm | Cl/Cd
-19.5 | -0.316 | 0.18105 | -0.021 | -1.747
-19 | -0.328 | 0.17408 | -0.022 | -1.885
-18.5 | -0.34 | 0.16241 | -0.023 | -2.092
-18 | -0.351 | 0.15567 | -0.024 | -2.255
-17.5 | -0.362 | 0.14997 | -0.025 | -2.412
-17 | -0.372 | 0.14018 | -0.026 | -2.651
-16.5 | -0.381 | 0.13424 | -0.026 | -2.835
-16 | -0.388 | 0.12827 | -0.027 | -3.026
-15.5 | -0.394 | 0.12024 | -0.028 | -3.279
-15 | -0.399 | 0.11311 | -0.029 | -3.524
-14.5 | -0.401 | 0.10772 | -0.03 | -3.72
-14 | -0.4 | 0.10173 | -0.031 | -3.937
-13.5 | -0.398 | 0.09725 | -0.032 | -4.088
-13 | -0.392 | 0.09166 | -0.033 | -4.274
-12.5 | -0.383 | 0.08637 | -0.035 | -4.431
-12 | -0.37 | 0.08208 | -0.036 | -4.511
-11.5 | -0.354 | 0.07694 | -0.037 | -4.607
-11 | -0.335 | 0.07307 | -0.038 | -4.585
-10.5 | -0.312 | 0.06891 | -0.039 | -4.529
-10 | -0.286 | 0.06494 | -0.04 | -4.399
-9.5 | -0.256 | 0.06127 | -0.04 | -4.178
-9 | -0.223 | 0.05833 | -0.041 | -3.826
-8.5 | -0.188 | 0.05544 | -0.042 | -3.384
-8 | -0.15 | 0.05292 | -0.043 | -2.826
-7.5 | -0.109 | 0.05052 | -0.044 | -2.163
-7 | -0.067 | 0.04847 | -0.045 | -1.385
-6.5 | -0.023 | 0.04625 | -0.046 | -0.504
-6 | 0.021 | 0.04432 | -0.047 | 0.483
-5.5 | 0.067 | 0.04257 | -0.048 | 1.571
-5 | 0.113 | 0.04097 | -0.049 | 2.76
-4.5 | 0.196 | 0.01226 | -0.104 | 15.969
-4 | 0.254 | 0.01228 | -0.105 | 20.668
-3.5 | 0.312 | 0.01233 | -0.107 | 25.302
-3 | 0.371 | 0.01231 | -0.109 | 30.115
-2.5 | 0.43 | 0.01234 | -0.111 | 34.829
-2 | 0.489 | 0.01285 | -0.113 | 38.085
-1.5 | 0.549 | 0.01316 | -0.114 | 41.674
-1 | 0.608 | 0.01279 | -0.116 | 47.569
-0.5 | 0.668 | 0.01328 | -0.118 | 50.267
0 | 0.736 | 0.01325 | -0.12 | 55.567
0.5 | 0.796 | 0.01287 | -0.121 | 61.872
1 | 0.856 | 0.01357 | -0.123 | 63.12
1.5 | 0.917 | 0.0131 | -0.124 | 69.977
2 | 0.977 | 0.01627 | -0.126 | 60.058
2.5 | 1.037 | 0.01564 | -0.127 | 66.308
3 | 1.097 | 0.0146 | -0.129 | 75.109
3.5 | 1.157 | 0.01586 | -0.13 | 72.941
4 | 1.217 | 0.0163 | -0.131 | 74.628
4.5 | 1.276 | 0.01662 | -0.133 | 76.814
5 | 1.336 | 0.01697 | -0.134 | 78.72
5.5 | 1.395 | 0.01728 | -0.136 | 80.753
6 | 1.454 | 0.01776 | -0.137 | 81.882
6.5 | 1.513 | 0.01814 | -0.138 | 83.405
7 | 1.572 | 0.01869 | -0.14 | 84.069
7.5 | 1.63 | 0.01914 | -0.141 | 85.169
8 | 1.688 | 0.01963 | -0.142 | 85.956
8.5 | 1.745 | 0.01877 | -0.144 | 92.952
9 | 1.802 | 0.01923 | -0.145 | 93.676
9.5 | 1.858 | 0.01979 | -0.146 | 93.904
10 | 1.907 | 0.02011 | -0.147 | 94.841
10.5 | 1.944 | 0.02063 | -0.148 | 94.257
11 | 1.975 | 0.02474 | -0.149 | 79.835
11.5 | 2 | 0.02593 | -0.15 | 77.118
12 | 2.017 | 0.02713 | -0.151 | 74.342
12.5 | 2.026 | 0.02819 | -0.153 | 71.867
13 | 2.027 | 0.02921 | -0.153 | 69.389
13.5 | 2.02 | 0.03039 | -0.154 | 66.462
14 | 2.004 | 0.03177 | -0.155 | 63.084
14.5 | 1.899 | 0.03883 | -0.149 | 48.913
15 | 1.861 | 0.04188 | -0.149 | 44.442
15.5 | 1.821 | 0.04348 | -0.15 | 41.874
16 | 1.767 | 0.04795 | -0.149 | 36.842
16.5 | 1.71 | 0.05161 | -0.149 | 33.142
17 | 1.649 | 0.05554 | -0.149 | 29.689
17.5 | 1.585 | 0.0597 | -0.148 | 26.553
18 | 1.518 | 0.06449 | -0.148 | 23.542

## 76. Re 5M Mach 0.10 (2)
BIGFOIL.COM POLAR EXPORT
goe611
GOE 611 |  |  |  | Cl Max: | 1.8209 | at alpha= | 16.5 | deg
XFOIL ncrit=9 |  |  |  | L/D Max: | 132.735 | at alpha= | 7 | deg
Re: | 5000000 |  |  | Cd Min: | 0.16447 | at alpha= | -15 | deg
Mach: | 0.1 |  |  | Cl=0 at alpha= | -5.4151 | deg
|  |  |  | @ Cl=0.1, Cd= | 0.0072089
|  |  |  | @ Cl=0.4, Cd= | 0.0069595
|  |  |  | @ Cl=0.6, Cd= | 0.0070552
alpha (deg) | Cl | Cd | Cm | Cl/Cd
-16.5 | -0.1803 | 0.15467 | -0.0478 | -1.1657
-16 | -0.176 | 0.15108 | -0.0483 | -1.1649
-15.5 | -0.1784 | 0.14766 | -0.0492 | -1.2082
-15 | -0.3201 | 0.16447 | -0.0326 | -1.9463
-14 | -0.284 | 0.15051 | -0.0407 | -1.8869
-13.5 | -0.2731 | 0.14564 | -0.0415 | -1.8752
-13 | -0.2587 | 0.13879 | -0.0442 | -1.864
-12.5 | -0.2461 | 0.13201 | -0.047 | -1.8643
-11.5 | -0.6865 | 0.01515 | -0.1075 | -45.3135
-11 | -0.6365 | 0.0134 | -0.107 | -47.5
-10.5 | -0.5831 | 0.01224 | -0.1067 | -47.6389
-10 | -0.5283 | 0.01131 | -0.1065 | -46.7109
-9.5 | -0.4736 | 0.01019 | -0.1063 | -46.4769
-9 | -0.4173 | 0.00951 | -0.1063 | -43.8801
-8.5 | -0.3598 | 0.00898 | -0.1065 | -40.0668
-8 | -0.3023 | 0.00847 | -0.1066 | -35.6907
-7.5 | -0.2445 | 0.00806 | -0.1068 | -30.335
-7 | -0.186 | 0.00777 | -0.1071 | -23.9382
-6.5 | -0.1276 | 0.00749 | -0.1074 | -17.036
-6 | -0.0687 | 0.00739 | -0.1078 | -9.2963
-5.5 | -0.0098 | 0.00737 | -0.1082 | -1.3297
-5 | 0.0479 | 0.0072 | -0.1085 | 6.6528
-4.5 | 0.1062 | 0.00721 | -0.1089 | 14.7295
-4 | 0.1647 | 0.0073 | -0.1093 | 22.5616
-3.5 | 0.2231 | 0.0073 | -0.1098 | 30.5616
-3 | 0.2814 | 0.00735 | -0.1103 | 38.2857
-2.5 | 0.3397 | 0.00734 | -0.1108 | 46.2807
-2 | 0.3972 | 0.00696 | -0.1112 | 57.069
-1.5 | 0.4555 | 0.00695 | -0.1118 | 65.5396
-1 | 0.5134 | 0.00696 | -0.1123 | 73.7644
-0.5 | 0.5711 | 0.00702 | -0.1128 | 81.3533
0 | 0.6285 | 0.00709 | -0.1132 | 88.646
0.5 | 0.6856 | 0.00717 | -0.1137 | 95.6206
1 | 0.7424 | 0.00723 | -0.1141 | 102.6833
1.5 | 0.7984 | 0.00742 | -0.1144 | 107.6011
2 | 0.8536 | 0.00768 | -0.1145 | 111.1458
2.5 | 0.9068 | 0.00809 | -0.1144 | 112.089
3 | 0.9562 | 0.00722 | -0.1143 | 132.4377
3.5 | 0.996 | 0.00811 | -0.1114 | 122.8113
4 | 1.05 | 0.00844 | -0.1114 | 124.4076
4.5 | 1.1045 | 0.00872 | -0.1115 | 126.6628
5 | 1.1586 | 0.009 | -0.1116 | 128.7333
5.5 | 1.2118 | 0.00933 | -0.1115 | 129.8821
6 | 1.2641 | 0.00968 | -0.1113 | 130.5888
6.5 | 1.3162 | 0.01002 | -0.1111 | 131.3573
7 | 1.3685 | 0.01031 | -0.111 | 132.7352
7.5 | 1.3918 | 0.01224 | -0.1055 | 113.7092
8 | 1.4345 | 0.01285 | -0.1036 | 111.6342
8.5 | 1.4725 | 0.0135 | -0.1008 | 109.0741
9 | 1.5084 | 0.01418 | -0.0977 | 106.3752
9.5 | 1.5424 | 0.01504 | -0.0945 | 102.5532
10 | 1.577 | 0.01594 | -0.0916 | 98.9335
10.5 | 1.61 | 0.01697 | -0.0888 | 94.8733
11 | 1.6401 | 0.01825 | -0.0858 | 89.8685
11.5 | 1.6678 | 0.01975 | -0.0827 | 84.4456
12 | 1.696 | 0.02135 | -0.0801 | 79.4379
12.5 | 1.7213 | 0.02324 | -0.0775 | 74.0663
13 | 1.744 | 0.02547 | -0.075 | 68.4727
13.5 | 1.7608 | 0.02824 | -0.0722 | 62.3513
14 | 1.7749 | 0.03139 | -0.0696 | 56.5435
14.5 | 1.7898 | 0.0346 | -0.0675 | 51.7283
15 | 1.8022 | 0.03821 | -0.0656 | 47.1657
15.5 | 1.8115 | 0.04227 | -0.0638 | 42.8555
16 | 1.8177 | 0.04683 | -0.0624 | 38.8149
16.5 | 1.8209 | 0.05194 | -0.0613 | 35.0578
17 | 1.8205 | 0.05758 | -0.0604 | 31.6169
17.5 | 1.8157 | 0.06397 | -0.0599 | 28.3836
18 | 1.8028 | 0.07146 | -0.0597 | 25.2281
18.5 | 1.7812 | 0.08033 | -0.06 | 22.1735
19 | 1.7643 | 0.08872 | -0.0608 | 19.8862
19.5 | 1.7495 | 0.09698 | -0.0619 | 18.0398
20 | 1.7324 | 0.10576 | -0.0636 | 16.3805

## 77. Re 5M Mach 0.25 (1)
BIGFOIL.COM POLAR EXPORT
goe611
GOE 611 |  |  |  | Cl Max: | 2.017 | at alpha= | 12 | deg
JavaFoil+Calcfoil stall+Eppler ext transition |  |  |  | L/D Max: | 92.343 | at alpha= | 10 | deg
Re: | 5000000 |  |  | Cd Min: | 0.0123 | at alpha= | -3.5 | deg
Mach: | 0.25 |  |  | Cl=0 at alpha= | -6.2391 | deg
|  |  |  | @ Cl=0.1, Cd= | 0.041653
|  |  |  | @ Cl=0.4, Cd= | 0.012383
|  |  |  | @ Cl=0.6, Cd= | 0.013081
alpha (deg) | Cl | Cd | Cm | Cl/Cd
-17 | -0.058 | 0.12929 | -0.028 | -0.448
-16.5 | -0.066 | 0.12576 | -0.028 | -0.521
-16 | -0.147 | 0.14175 | -0.029 | -1.035
-15.5 | -0.187 | 0.1371 | -0.029 | -1.363
-15 | -0.22 | 0.12949 | -0.03 | -1.697
-14.5 | -0.248 | 0.12397 | -0.031 | -1.998
-14 | -0.271 | 0.11596 | -0.032 | -2.34
-13.5 | -0.29 | 0.10674 | -0.033 | -2.72
-13 | -0.305 | 0.09968 | -0.034 | -3.055
-12.5 | -0.313 | 0.09436 | -0.035 | -3.322
-12 | -0.317 | 0.08687 | -0.036 | -3.648
-11.5 | -0.315 | 0.08166 | -0.037 | -3.853
-11 | -0.307 | 0.07627 | -0.038 | -4.021
-10.5 | -0.293 | 0.07128 | -0.039 | -4.11
-10 | -0.274 | 0.0666 | -0.04 | -4.111
-9.5 | -0.249 | 0.06245 | -0.041 | -3.994
-9 | -0.22 | 0.05907 | -0.042 | -3.73
-8.5 | -0.187 | 0.05628 | -0.042 | -3.325
-8 | -0.15 | 0.05351 | -0.043 | -2.811
-7.5 | -0.111 | 0.05121 | -0.044 | -2.16
-7 | -0.068 | 0.04863 | -0.046 | -1.403
-6.5 | -0.024 | 0.04653 | -0.047 | -0.51
-6 | 0.022 | 0.04458 | -0.048 | 0.491
-5.5 | 0.068 | 0.04272 | -0.049 | 1.601
-5 | 0.116 | 0.04112 | -0.05 | 2.815
-4.5 | 0.164 | 0.03975 | -0.052 | 4.119
-4 | 0.26 | 0.01234 | -0.108 | 21.077
-3.5 | 0.32 | 0.0123 | -0.11 | 26.013
-3 | 0.38 | 0.01237 | -0.112 | 30.752
-2.5 | 0.441 | 0.01241 | -0.114 | 35.572
-2 | 0.502 | 0.01288 | -0.116 | 39.013
-1.5 | 0.563 | 0.01329 | -0.117 | 42.382
-1 | 0.625 | 0.01294 | -0.119 | 48.284
-0.5 | 0.686 | 0.01342 | -0.121 | 51.079
0 | 0.756 | 0.01277 | -0.123 | 59.215
0.5 | 0.818 | 0.01355 | -0.124 | 60.388
1 | 0.88 | 0.01363 | -0.126 | 64.56
1.5 | 0.942 | 0.01323 | -0.128 | 71.165
2 | 1.003 | 0.01653 | -0.129 | 60.713
2.5 | 1.065 | 0.01581 | -0.131 | 67.354
3 | 1.127 | 0.01592 | -0.133 | 70.784
3.5 | 1.188 | 0.01622 | -0.134 | 73.257
4 | 1.249 | 0.0167 | -0.135 | 74.817
4.5 | 1.31 | 0.01703 | -0.136 | 76.955
5 | 1.371 | 0.01737 | -0.138 | 78.914
5.5 | 1.432 | 0.01776 | -0.139 | 80.619
6 | 1.492 | 0.01829 | -0.141 | 81.571
6.5 | 1.552 | 0.01872 | -0.142 | 82.867
7 | 1.611 | 0.01939 | -0.144 | 83.07
7.5 | 1.67 | 0.01987 | -0.145 | 84.037
8 | 1.728 | 0.02042 | -0.146 | 84.659
8.5 | 1.786 | 0.0196 | -0.148 | 91.126
9 | 1.844 | 0.02 | -0.149 | 92.19
9.5 | 1.9 | 0.02065 | -0.15 | 92.037
10 | 1.947 | 0.02109 | -0.151 | 92.343
10.5 | 1.979 | 0.02164 | -0.152 | 91.433
11 | 2.002 | 0.02651 | -0.153 | 75.525
11.5 | 2.015 | 0.02838 | -0.155 | 70.996
12 | 2.017 | 0.02918 | -0.156 | 69.118
12.5 | 2.006 | 0.03073 | -0.157 | 65.269
13 | 1.982 | 0.03183 | -0.158 | 62.257
13.5 | 1.864 | 0.03895 | -0.151 | 47.852
14 | 1.804 | 0.04225 | -0.151 | 42.702
14.5 | 1.732 | 0.04556 | -0.151 | 38.021
15 | 1.646 | 0.04917 | -0.151 | 33.476
15.5 | 1.548 | 0.05427 | -0.151 | 28.513
16 | 1.438 | 0.05935 | -0.15 | 24.234
16.5 | 1.316 | 0.06774 | -0.148 | 19.433
17 | 1.188 | 0.07722 | -0.146 | 15.38

## 78. Re 5M Mach 0.25 (2)
BIGFOIL.COM POLAR EXPORT
goe611
GOE 611 |  |  |  | Cl Max: | 1.7704 | at alpha= | 15 | deg
XFOIL ncrit=9 |  |  |  | L/D Max: | 130.688 | at alpha= | 7 | deg
Re: | 5000000 |  |  | Cd Min: | 0.22523 | at alpha= | -19.5 | deg
Mach: | 0.25 |  |  | Cl=0 at alpha= | -5.3822 | deg
|  |  |  | @ Cl=0.1, Cd= | 0.0074238
|  |  |  | @ Cl=0.4, Cd= | 0.0071687
|  |  |  | @ Cl=0.6, Cd= | 0.0071141
alpha (deg) | Cl | Cd | Cm | Cl/Cd
-19.5 | -0.4709 | 0.22523 | -0.0025 | -2.0908
-19 | -0.4512 | 0.21963 | -0.0064 | -2.0544
-18.5 | -0.4315 | 0.21396 | -0.0103 | -2.0167
-18 | -0.4119 | 0.20798 | -0.0141 | -1.9805
-17.5 | -0.3928 | 0.20086 | -0.0178 | -1.9556
-17 | -0.3747 | 0.19414 | -0.0214 | -1.9301
-16.5 | -0.3573 | 0.18744 | -0.0248 | -1.9062
-16 | -0.3405 | 0.18073 | -0.0281 | -1.884
-15.5 | -0.3244 | 0.17388 | -0.0313 | -1.8657
-15 | -0.3088 | 0.16668 | -0.0349 | -1.8527
-14.5 | -0.2904 | 0.1578 | -0.04 | -1.8403
-13.5 | -0.2621 | 0.14715 | -0.0436 | -1.7812
-13 | -0.2459 | 0.14055 | -0.0465 | -1.7496
-12.5 | -0.2319 | 0.13372 | -0.0494 | -1.7342
-11.5 | -0.2144 | 0.11813 | -0.0555 | -1.8149
-11 | -0.2066 | 0.1101 | -0.0588 | -1.8765
-10.5 | -0.201 | 0.10165 | -0.0624 | -1.9774
-10 | -0.1901 | 0.09469 | -0.0658 | -2.0076
-9.5 | -0.2059 | 0.08227 | -0.0724 | -2.5027
-9 | -0.2017 | 0.07431 | -0.0779 | -2.7143
-8.5 | -0.2019 | 0.06534 | -0.0872 | -3.09
-8 | -0.3194 | 0.01031 | -0.1139 | -30.9796
-7.5 | -0.26 | 0.00922 | -0.1133 | -28.1996
-6.5 | -0.1382 | 0.00802 | -0.1128 | -17.2319
-6 | -0.0767 | 0.00765 | -0.1127 | -10.0261
-5.5 | -0.0144 | 0.00762 | -0.1128 | -1.8898
-5 | 0.0467 | 0.00761 | -0.1129 | 6.1367
-4.5 | 0.1068 | 0.0074 | -0.1129 | 14.4324
-4 | 0.1681 | 0.00747 | -0.1131 | 22.5033
-3.5 | 0.2289 | 0.00751 | -0.1134 | 30.4794
-3 | 0.2897 | 0.00749 | -0.1138 | 38.6782
-2.5 | 0.3502 | 0.00747 | -0.1142 | 46.8809
-2 | 0.4097 | 0.00711 | -0.1145 | 57.6231
-1.5 | 0.4699 | 0.00705 | -0.115 | 66.6525
-1 | 0.53 | 0.00705 | -0.1154 | 75.1773
-0.5 | 0.5896 | 0.0071 | -0.1159 | 83.0423
0 | 0.6487 | 0.00718 | -0.1162 | 90.3482
0.5 | 0.7078 | 0.00726 | -0.1166 | 97.4931
1 | 0.766 | 0.00736 | -0.1169 | 104.0761
1.5 | 0.8232 | 0.0076 | -0.117 | 108.3158
2 | 0.8792 | 0.00793 | -0.1169 | 110.8701
3 | 0.9752 | 0.00866 | -0.1146 | 112.6097
3.5 | 1.0245 | 0.0084 | -0.113 | 121.9643
4 | 1.0807 | 0.00871 | -0.1129 | 124.0758
4.5 | 1.137 | 0.00899 | -0.1129 | 126.4739
5 | 1.1924 | 0.00931 | -0.1126 | 128.0773
5.5 | 1.2466 | 0.00968 | -0.1122 | 128.781
6 | 1.3001 | 0.01006 | -0.1116 | 129.2346
6.5 | 1.3535 | 0.01042 | -0.111 | 129.8944
7 | 1.4062 | 0.01076 | -0.1102 | 130.6877
7.5 | 1.4169 | 0.01287 | -0.1018 | 110.0932
8 | 1.4538 | 0.01364 | -0.0981 | 106.5836
8.5 | 1.4911 | 0.0145 | -0.0948 | 102.8345
9 | 1.5284 | 0.01543 | -0.0917 | 99.0538
9.5 | 1.562 | 0.01662 | -0.0882 | 93.9832
10 | 1.5963 | 0.01786 | -0.0852 | 89.3785
10.5 | 1.6277 | 0.01938 | -0.0821 | 83.9886
11 | 1.6537 | 0.02139 | -0.0787 | 77.3118
11.5 | 1.6812 | 0.02345 | -0.0759 | 71.693
12 | 1.7061 | 0.02585 | -0.0731 | 66
12.5 | 1.7268 | 0.02865 | -0.0704 | 60.2723
13 | 1.7425 | 0.03201 | -0.0676 | 54.4361
13.5 | 1.749 | 0.0363 | -0.0646 | 48.1818
14 | 1.7607 | 0.0404 | -0.0625 | 43.5817
14.5 | 1.7675 | 0.04515 | -0.0606 | 39.1473
15 | 1.7704 | 0.05055 | -0.059 | 35.0227
15.5 | 1.7689 | 0.05661 | -0.0579 | 31.2471
16 | 1.7638 | 0.06328 | -0.0571 | 27.8729
16.5 | 1.7551 | 0.07053 | -0.0567 | 24.8844
17 | 1.7419 | 0.07846 | -0.0568 | 22.2011
17.5 | 1.7227 | 0.08733 | -0.0574 | 19.7263
18 | 1.6952 | 0.09744 | -0.0586 | 17.3974
18.5 | 1.6616 | 0.10874 | -0.0609 | 15.2805
19 | 1.6413 | 0.11843 | -0.0633 | 13.8588
19.5 | 1.6181 | 0.12887 | -0.0665 | 12.5561
20 | 1.5949 | 0.13949 | -0.0705 | 11.4338

## 79. Re 5M Mach 0.50 (1)
BIGFOIL.COM POLAR EXPORT
goe611
GOE 611 |  |  |  | Cl Max: | 2.034 | at alpha= | 9.5 | deg
JavaFoil+Calcfoil stall+Eppler ext transition |  |  |  | L/D Max: | 82.96 | at alpha= | 8 | deg
Re: | 5000000 |  |  | Cd Min: | 0.01274 | at alpha= | -3 | deg
Mach: | 0.5 |  |  | Cl=0 at alpha= | -6.2447 | deg
|  |  |  | @ Cl=0.1, Cd= | 0.042856
|  |  |  | @ Cl=0.4, Cd= | 0.016887
|  |  |  | @ Cl=0.6, Cd= | 0.013022
alpha (deg) | Cl | Cd | Cm | Cl/Cd
-20 | -0.693 | 0.15721 | -0.027 | -4.41
-19.5 | -0.669 | 0.15909 | -0.028 | -4.208
-19 | -0.646 | 0.15211 | -0.029 | -4.244
-18.5 | -0.622 | 0.14774 | -0.03 | -4.208
-18 | -0.598 | 0.14303 | -0.031 | -4.178
-17.5 | -0.574 | 0.13742 | -0.032 | -4.173
-17 | -0.549 | 0.13428 | -0.033 | -4.09
-16.5 | -0.525 | 0.12409 | -0.035 | -4.231
-16 | -0.501 | 0.11902 | -0.036 | -4.206
-15.5 | -0.476 | 0.12038 | -0.037 | -3.956
-15 | -0.451 | 0.1142 | -0.038 | -3.951
-14.5 | -0.426 | 0.10883 | -0.039 | -3.915
-14 | -0.401 | 0.10112 | -0.04 | -3.97
-13.5 | -0.377 | 0.0949 | -0.042 | -3.969
-13 | -0.352 | 0.08801 | -0.043 | -3.995
-12.5 | -0.327 | 0.08377 | -0.045 | -3.898
-12 | -0.301 | 0.07859 | -0.046 | -3.834
-11.5 | -0.276 | 0.07409 | -0.048 | -3.722
-11 | -0.25 | 0.0699 | -0.049 | -3.58
-10.5 | -0.225 | 0.06631 | -0.051 | -3.388
-10 | -0.199 | 0.06231 | -0.053 | -3.191
-9.5 | -0.173 | 0.05883 | -0.055 | -2.94
-9 | -0.147 | 0.0548 | -0.059 | -2.689
-8.5 | -0.122 | 0.05064 | -0.064 | -2.401
-8 | -0.114 | 0.01327 | -0.103 | -8.59
-7.5 | -0.067 | 0.06949 | -0.05 | -0.964
-7 | -0.065 | 0.0524 | -0.049 | -1.243
-6.5 | -0.024 | 0.04924 | -0.05 | -0.489
-6 | 0.023 | 0.04692 | -0.051 | 0.488
-5.5 | 0.073 | 0.04378 | -0.054 | 1.671
-5 | 0.125 | 0.042 | -0.055 | 2.987
-4.5 | 0.179 | 0.04039 | -0.056 | 4.435
-4 | 0.234 | 0.03899 | -0.058 | 5.997
-3.5 | 0.289 | 0.03781 | -0.059 | 7.647
-3 | 0.422 | 0.01274 | -0.125 | 33.107
-2.5 | 0.491 | 0.01314 | -0.127 | 37.326
-2 | 0.559 | 0.01326 | -0.129 | 42.17
-1.5 | 0.628 | 0.01286 | -0.131 | 48.832
-1 | 0.697 | 0.01366 | -0.133 | 51.044
-0.5 | 0.765 | 0.01387 | -0.135 | 55.129
0 | 0.845 | 0.0139 | -0.137 | 60.773
0.5 | 0.913 | 0.01411 | -0.139 | 64.732
1 | 0.982 | 0.01349 | -0.141 | 72.778
1.5 | 1.051 | 0.01599 | -0.143 | 65.73
2 | 1.119 | 0.01642 | -0.144 | 68.164
2.5 | 1.187 | 0.01833 | -0.146 | 64.775
3 | 1.255 | 0.01763 | -0.148 | 71.184
3.5 | 1.322 | 0.01656 | -0.149 | 79.841
4 | 1.389 | 0.0187 | -0.151 | 74.255
4.5 | 1.455 | 0.0192 | -0.152 | 75.785
5 | 1.52 | 0.01981 | -0.154 | 76.722
5.5 | 1.584 | 0.02084 | -0.156 | 76.031
6 | 1.648 | 0.02151 | -0.157 | 76.588
6.5 | 1.709 | 0.02207 | -0.159 | 77.434
7 | 1.769 | 0.02287 | -0.16 | 77.386
7.5 | 1.828 | 0.02374 | -0.162 | 76.992
8 | 1.884 | 0.02271 | -0.163 | 82.96
8.5 | 1.937 | 0.02588 | -0.165 | 74.85
9 | 1.987 | 0.02687 | -0.166 | 73.962
9.5 | 2.034 | 0.02578 | -0.168 | 78.886
10 | 1.949 | 0.03931 | -0.161 | 49.576
10.5 | 1.839 | 0.04434 | -0.16 | 41.474
11 | 1.117 | 0.05997 | -0.156 | 18.626
11.5 | 1.134 | 0.06819 | -0.154 | 16.634
12 | 1.147 | 0.08015 | -0.15 | 14.316
12.5 | 1.162 | 0.09217 | -0.147 | 12.607
13 | 1.166 | 0.11324 | -0.14 | 10.299
13.5 | 1.212 | 0.10019 | -0.145 | 12.1
14 | 1.168 | 0.14366 | -0.112 | 8.128
14.5 | 1.196 | 0.11478 | -0.111 | 10.416

## 80. Re 5M Mach 0.50 (2)
BIGFOIL.COM POLAR EXPORT
goe611
GOE 611 |  |  |  | Cl Max: | 1.6578 | at alpha= | 11 | deg
XFOIL ncrit=9 |  |  |  | L/D Max: | 119.372 | at alpha= | 4 | deg
Re: | 5000000 |  |  | Cd Min: | 0.25046 | at alpha= | -20 | deg
Mach: | 0.5 |  |  | Cl=0 at alpha= | -6.4232 | deg
|  |  |  | @ Cl=0.1, Cd= | 0.030349
|  |  |  | @ Cl=0.4, Cd= | 0.0085049
|  |  |  | @ Cl=0.6, Cd= | 0.0075094
alpha (deg) | Cl | Cd | Cm | Cl/Cd
-20 | -0.506 | 0.25046 | 0.0002 | -2.0203
-19.5 | -0.4824 | 0.24264 | -0.0047 | -1.9881
-18.5 | -0.4366 | 0.22738 | -0.0142 | -1.9201
-18 | -0.4128 | 0.22054 | -0.0186 | -1.8718
-17.5 | -0.3892 | 0.21306 | -0.0229 | -1.8267
-17 | -0.3667 | 0.20543 | -0.0271 | -1.785
-16.5 | -0.3447 | 0.19795 | -0.0312 | -1.7413
-16 | -0.3236 | 0.19064 | -0.0349 | -1.6974
-15.5 | -0.2989 | 0.18279 | -0.0399 | -1.6352
-15 | -0.2704 | 0.17446 | -0.0463 | -1.5499
-14.5 | -0.2589 | 0.16845 | -0.0468 | -1.537
-14 | -0.0904 | 0.13603 | -0.0682 | -0.66456
-13.5 | -0.0752 | 0.13121 | -0.0706 | -0.57313
-13 | -0.0617 | 0.12572 | -0.073 | -0.49077
-12.5 | -0.1797 | 0.14015 | -0.0603 | -1.2822
-12 | -0.1623 | 0.13344 | -0.0634 | -1.2163
-11.5 | -0.1451 | 0.12639 | -0.0665 | -1.148
-11 | -0.1292 | 0.11928 | -0.0696 | -1.0832
-10.5 | -0.1136 | 0.1122 | -0.0726 | -1.0125
-10 | -0.0997 | 0.10489 | -0.0758 | -0.95052
-9.5 | -0.0874 | 0.0974 | -0.0791 | -0.89733
-8.5 | -0.0608 | 0.0834 | -0.0862 | -0.72902
-8 | -0.0449 | 0.07711 | -0.0899 | -0.58229
-7.5 | -0.0311 | 0.07054 | -0.0941 | -0.44088
-7 | -0.021 | 0.06368 | -0.0992 | -0.32977
-6.5 | -0.0039 | 0.05564 | -0.1097 | -0.070093
-6 | 0.0215 | 0.04561 | -0.1212 | 0.47139
-5.5 | 0.0572 | 0.03685 | -0.1283 | 1.5522
-5 | 0.1023 | 0.03 | -0.1313 | 3.41
-4.5 | 0.1454 | 0.02111 | -0.1322 | 6.8877
-4 | 0.2018 | 0.0161 | -0.1315 | 12.5342
-3.5 | 0.262 | 0.01162 | -0.1305 | 22.5473
-3 | 0.3269 | 0.00893 | -0.1298 | 36.6069
-2 | 0.4662 | 0.00812 | -0.1292 | 57.4138
-1.5 | 0.5347 | 0.00769 | -0.129 | 69.5319
-1 | 0.6034 | 0.0075 | -0.129 | 80.4533
-0.5 | 0.6709 | 0.00754 | -0.1289 | 88.9788
0 | 0.7373 | 0.00766 | -0.1287 | 96.2533
0.5 | 0.8024 | 0.00787 | -0.1284 | 101.9568
1 | 0.8656 | 0.00817 | -0.1277 | 105.9486
1.5 | 0.9235 | 0.00868 | -0.126 | 106.394
2 | 0.9604 | 0.01022 | -0.1206 | 93.9726
2.5 | 1.0209 | 0.01057 | -0.1193 | 96.5847
3 | 1.0823 | 0.01085 | -0.118 | 99.7512
3.5 | 1.1354 | 0.00961 | -0.1158 | 118.1478
4 | 1.1973 | 0.01003 | -0.1146 | 119.3719
4.5 | 1.2502 | 0.01052 | -0.1114 | 118.8403
5 | 1.3022 | 0.01112 | -0.1081 | 117.1043
5.5 | 1.354 | 0.01183 | -0.1048 | 114.4548
6 | 1.4054 | 0.01263 | -0.1015 | 111.2747
6.5 | 1.4575 | 0.01351 | -0.0984 | 107.883
7 | 1.5111 | 0.0144 | -0.0956 | 104.9375
8 | 1.5322 | 0.02134 | -0.0819 | 71.7994
8.5 | 1.5648 | 0.02408 | -0.0783 | 64.9834
9 | 1.5956 | 0.02708 | -0.0747 | 58.9217
9.5 | 1.6191 | 0.03068 | -0.071 | 52.7738
10 | 1.6365 | 0.03495 | -0.0674 | 46.824
10.5 | 1.6502 | 0.03971 | -0.0641 | 41.5563
11 | 1.6578 | 0.04521 | -0.0611 | 36.6689
11.5 | 1.6538 | 0.05189 | -0.0585 | 31.8713
12 | 1.6447 | 0.05928 | -0.0564 | 27.7446
12.5 | 1.6303 | 0.06731 | -0.0548 | 24.2208
13 | 1.6082 | 0.0763 | -0.054 | 21.0773
13.5 | 1.5809 | 0.08618 | -0.054 | 18.3442
14 | 1.5503 | 0.0967 | -0.0549 | 16.0321
14.5 | 1.5193 | 0.10777 | -0.0569 | 14.0976
15 | 1.488 | 0.11927 | -0.0598 | 12.4759
15.5 | 1.4569 | 0.13139 | -0.0639 | 11.0884
16 | 1.4285 | 0.14365 | -0.069 | 9.9443

## 81. Re 6M Mach 0.00 (1)
BIGFOIL.COM POLAR EXPORT
goe611
GOE 611 |  |  |  | Cl Max: | 2.031 | at alpha= | 13 | deg
JavaFoil+Calcfoil stall+Eppler ext transition |  |  |  | L/D Max: | 97.098 | at alpha= | 10 | deg
Re: | 6000000 |  |  | Cd Min: | 0.01213 | at alpha= | -3.5 | deg
Mach: | 0 |  |  | Cl=0 at alpha= | -6.2386 | deg
|  |  |  | @ Cl=0.1, Cd= | 0.028337
|  |  |  | @ Cl=0.4, Cd= | 0.012402
|  |  |  | @ Cl=0.6, Cd= | 0.013157
alpha (deg) | Cl | Cd | Cm | Cl/Cd
-20 | -0.346 | 0.18401 | -0.02 | -1.88
-19.5 | -0.356 | 0.1742 | -0.021 | -2.044
-19 | -0.366 | 0.16738 | -0.022 | -2.188
-18.5 | -0.376 | 0.1586 | -0.023 | -2.369
-18 | -0.385 | 0.15283 | -0.024 | -2.518
-17.5 | -0.393 | 0.14394 | -0.025 | -2.732
-17 | -0.401 | 0.13594 | -0.025 | -2.949
-16.5 | -0.407 | 0.13042 | -0.026 | -3.123
-16 | -0.412 | 0.12356 | -0.027 | -3.337
-15.5 | -0.416 | 0.11826 | -0.028 | -3.517
-15 | -0.418 | 0.11124 | -0.029 | -3.755
-14.5 | -0.417 | 0.1056 | -0.03 | -3.953
-14 | -0.415 | 0.10078 | -0.031 | -4.116
-13.5 | -0.41 | 0.09526 | -0.032 | -4.299
-13 | -0.402 | 0.09003 | -0.033 | -4.46
-12.5 | -0.391 | 0.08505 | -0.035 | -4.592
-12 | -0.376 | 0.08031 | -0.036 | -4.686
-11.5 | -0.359 | 0.07611 | -0.037 | -4.716
-11 | -0.338 | 0.07227 | -0.038 | -4.68
-10.5 | -0.314 | 0.06794 | -0.039 | -4.625
-10 | -0.287 | 0.06425 | -0.04 | -4.466
-9.5 | -0.257 | 0.06079 | -0.04 | -4.221
-9 | -0.223 | 0.05787 | -0.041 | -3.859
-8.5 | -0.188 | 0.05516 | -0.042 | -3.399
-8 | -0.149 | 0.05257 | -0.043 | -2.84
-7.5 | -0.109 | 0.05022 | -0.044 | -2.171
-7 | -0.067 | 0.04827 | -0.045 | -1.386
-6.5 | -0.023 | 0.04598 | -0.046 | -0.505
-6 | 0.021 | 0.04415 | -0.047 | 0.483
-5.5 | 0.067 | 0.04236 | -0.048 | 1.573
-5 | 0.138 | 0.01219 | -0.101 | 11.322
-4.5 | 0.195 | 0.01219 | -0.103 | 15.994
-4 | 0.253 | 0.01216 | -0.105 | 20.773
-3.5 | 0.311 | 0.01213 | -0.107 | 25.618
-3 | 0.369 | 0.01215 | -0.109 | 30.389
-2.5 | 0.428 | 0.01263 | -0.11 | 33.871
-2 | 0.487 | 0.01276 | -0.112 | 38.15
-1.5 | 0.546 | 0.01258 | -0.114 | 43.39
-1 | 0.605 | 0.01321 | -0.116 | 45.824
-0.5 | 0.665 | 0.01306 | -0.117 | 50.882
0 | 0.732 | 0.01314 | -0.119 | 55.765
0.5 | 0.792 | 0.01275 | -0.121 | 62.134
1 | 0.852 | 0.01285 | -0.122 | 66.324
1.5 | 0.912 | 0.01555 | -0.124 | 58.652
2 | 0.972 | 0.01506 | -0.125 | 64.524
2.5 | 1.032 | 0.01531 | -0.127 | 67.394
3 | 1.092 | 0.01527 | -0.128 | 71.49
3.5 | 1.151 | 0.01557 | -0.13 | 73.934
4 | 1.211 | 0.01592 | -0.131 | 76.042
4.5 | 1.27 | 0.01623 | -0.132 | 78.247
5 | 1.33 | 0.01649 | -0.134 | 80.607
5.5 | 1.389 | 0.01684 | -0.135 | 82.466
6 | 1.447 | 0.01729 | -0.136 | 83.712
6.5 | 1.506 | 0.01767 | -0.138 | 85.226
7 | 1.564 | 0.01825 | -0.139 | 85.725
7.5 | 1.622 | 0.01861 | -0.14 | 87.167
8 | 1.68 | 0.0189 | -0.142 | 88.871
8.5 | 1.737 | 0.01829 | -0.143 | 94.988
9 | 1.794 | 0.01869 | -0.144 | 96.001
9.5 | 1.85 | 0.01921 | -0.145 | 96.324
10 | 1.9 | 0.01956 | -0.146 | 97.098
10.5 | 1.937 | 0.02 | -0.148 | 96.886
11 | 1.97 | 0.02409 | -0.149 | 81.776
11.5 | 1.996 | 0.02497 | -0.15 | 79.934
12 | 2.015 | 0.02603 | -0.151 | 77.387
12.5 | 2.027 | 0.02725 | -0.152 | 74.359
13 | 2.031 | 0.02786 | -0.153 | 72.901
13.5 | 2.027 | 0.0292 | -0.154 | 69.44
14 | 2.016 | 0.03038 | -0.155 | 66.377
14.5 | 1.998 | 0.03169 | -0.155 | 63.035
15 | 1.893 | 0.03859 | -0.149 | 49.061
15.5 | 1.854 | 0.0415 | -0.149 | 44.668
16 | 1.808 | 0.04464 | -0.149 | 40.513
16.5 | 1.759 | 0.04791 | -0.149 | 36.726
17 | 1.706 | 0.05119 | -0.149 | 33.321
17.5 | 1.654 | 0.0531 | -0.149 | 31.157
18 | 1.59 | 0.05908 | -0.149 | 26.921

## 82. Re 6M Mach 0.00 (2)
BIGFOIL.COM POLAR EXPORT
goe611
GOE 611 |  |  |  | Cl Max: | 1.8576 | at alpha= | 17 | deg
XFOIL ncrit=9 |  |  |  | L/D Max: | 138.22 | at alpha= | 7 | deg
Re: | 6000000 |  |  | Cd Min: | 0.20449 | at alpha= | -18 | deg
Mach: | 0 |  |  | Cl=0 at alpha= | -5.4123 | deg
|  |  |  | @ Cl=0.1, Cd= | 0.0068733
|  |  |  | @ Cl=0.4, Cd= | 0.006755
|  |  |  | @ Cl=0.6, Cd= | 0.0068592
alpha (deg) | Cl | Cd | Cm | Cl/Cd
-18 | -0.4146 | 0.20449 | -0.0128 | -2.0275
-17.5 | -0.3965 | 0.19823 | -0.0163 | -2.0002
-17 | -0.3795 | 0.19162 | -0.0197 | -1.9805
-16.5 | -0.3633 | 0.18505 | -0.023 | -1.9633
-16 | -0.3476 | 0.17835 | -0.0262 | -1.949
-15.5 | -0.3329 | 0.17149 | -0.0293 | -1.9412
-14.5 | -0.3041 | 0.15537 | -0.0371 | -1.9573
-13 | -0.8337 | 0.01738 | -0.1061 | -47.9689
-12.5 | -0.7918 | 0.01472 | -0.1052 | -53.7908
-12 | -0.742 | 0.01334 | -0.1047 | -55.6222
-11.5 | -0.6897 | 0.01231 | -0.1045 | -56.0276
-11 | -0.6358 | 0.01147 | -0.1044 | -55.4316
-10.5 | -0.581 | 0.01079 | -0.1044 | -53.8462
-10 | -0.5253 | 0.01019 | -0.1045 | -51.5505
-9.5 | -0.4704 | 0.00936 | -0.1045 | -50.2564
-9 | -0.4141 | 0.00879 | -0.1047 | -47.1104
-8.5 | -0.3571 | 0.00838 | -0.105 | -42.6134
-8 | -0.2998 | 0.00798 | -0.1053 | -37.5689
-7.5 | -0.2424 | 0.00759 | -0.1056 | -31.9368
-7 | -0.1845 | 0.00735 | -0.106 | -25.102
-6.5 | -0.1266 | 0.00711 | -0.1064 | -17.8059
-6 | -0.0683 | 0.007 | -0.1069 | -9.7571
-5.5 | -0.0101 | 0.00698 | -0.1073 | -1.447
-5 | 0.0475 | 0.00701 | -0.1077 | 6.776
-4.5 | 0.1051 | 0.00686 | -0.1081 | 15.3207
-4 | 0.1632 | 0.00691 | -0.1086 | 23.6179
-3.5 | 0.2213 | 0.00692 | -0.1091 | 31.9798
-3 | 0.2795 | 0.00694 | -0.1096 | 40.2738
-2.5 | 0.3375 | 0.00693 | -0.1102 | 48.7013
-2 | 0.3952 | 0.00676 | -0.1107 | 58.4615
-1.5 | 0.4531 | 0.0067 | -0.1113 | 67.6269
-1 | 0.5106 | 0.00676 | -0.1118 | 75.5325
-0.5 | 0.568 | 0.00682 | -0.1123 | 83.2845
0 | 0.6251 | 0.00689 | -0.1128 | 90.7257
0.5 | 0.682 | 0.00699 | -0.1133 | 97.568
1 | 0.738 | 0.00717 | -0.1136 | 102.9289
1.5 | 0.7936 | 0.00735 | -0.1139 | 107.9728
2 | 0.8484 | 0.00763 | -0.1141 | 111.1927
3 | 0.9501 | 0.00774 | -0.1137 | 122.7519
3.5 | 0.9932 | 0.00786 | -0.1116 | 126.3613
4 | 1.0476 | 0.00815 | -0.1117 | 128.5399
4.5 | 1.1023 | 0.0084 | -0.112 | 131.2262
5 | 1.1561 | 0.0087 | -0.1121 | 132.8851
5.5 | 1.2092 | 0.00901 | -0.1121 | 134.2064
6 | 1.262 | 0.00932 | -0.1121 | 135.4077
6.5 | 1.3151 | 0.00959 | -0.1122 | 137.1324
7 | 1.367 | 0.00989 | -0.1121 | 138.2204
7.5 | 1.3923 | 0.01179 | -0.1071 | 118.0916
8 | 1.4372 | 0.01234 | -0.1057 | 116.4668
8.5 | 1.48 | 0.0129 | -0.104 | 114.7287
9 | 1.5173 | 0.01351 | -0.1012 | 112.3094
9.5 | 1.5512 | 0.01425 | -0.0979 | 108.8561
10 | 1.5864 | 0.01502 | -0.0951 | 105.6192
10.5 | 1.6195 | 0.01595 | -0.0922 | 101.5361
11 | 1.6498 | 0.01709 | -0.0891 | 96.536
11.5 | 1.6813 | 0.01824 | -0.0865 | 92.1765
12 | 1.7099 | 0.01963 | -0.0837 | 87.1065
12.5 | 1.7363 | 0.02127 | -0.081 | 81.6314
13 | 1.7585 | 0.02332 | -0.0781 | 75.4074
13.5 | 1.7789 | 0.02566 | -0.0755 | 69.3258
14 | 1.7993 | 0.02808 | -0.0732 | 64.0776
14.5 | 1.8167 | 0.03087 | -0.071 | 58.85
15 | 1.8314 | 0.03398 | -0.0689 | 53.8964
15.5 | 1.8436 | 0.03749 | -0.0669 | 49.1758
16 | 1.8523 | 0.0415 | -0.0652 | 44.6337
16.5 | 1.8573 | 0.04606 | -0.0637 | 40.3235
17 | 1.8576 | 0.05137 | -0.0624 | 36.1612
17.5 | 1.8499 | 0.05772 | -0.0614 | 32.0495
18 | 1.8456 | 0.06397 | -0.0609 | 28.851
18.5 | 1.8395 | 0.07053 | -0.0608 | 26.0811
19 | 1.8299 | 0.07768 | -0.0611 | 23.5569
19.5 | 1.8176 | 0.08532 | -0.0617 | 21.3033
20 | 1.8041 | 0.09315 | -0.0626 | 19.3677

## 83. Re 6M Mach 0.10 (1)
BIGFOIL.COM POLAR EXPORT
goe611
GOE 611 |  |  |  | Cl Max: | 2.027 | at alpha= | 13 | deg
JavaFoil+Calcfoil stall+Eppler ext transition |  |  |  | L/D Max: | 96.906 | at alpha= | 10 | deg
Re: | 6000000 |  |  | Cd Min: | 0.01213 | at alpha= | -4.5 | deg
Mach: | 0.1 |  |  | Cl=0 at alpha= | -6.2386 | deg
|  |  |  | @ Cl=0.1, Cd= | 0.02855
|  |  |  | @ Cl=0.4, Cd= | 0.012396
|  |  |  | @ Cl=0.6, Cd= | 0.013135
alpha (deg) | Cl | Cd | Cm | Cl/Cd
-19.5 | -0.316 | 0.17776 | -0.021 | -1.779
-19 | -0.328 | 0.17226 | -0.022 | -1.905
-18.5 | -0.34 | 0.16115 | -0.023 | -2.109
-18 | -0.351 | 0.15479 | -0.024 | -2.268
-17.5 | -0.362 | 0.14807 | -0.025 | -2.443
-17 | -0.372 | 0.13881 | -0.026 | -2.677
-16.5 | -0.381 | 0.13359 | -0.027 | -2.849
-16 | -0.388 | 0.12552 | -0.028 | -3.093
-15.5 | -0.394 | 0.12007 | -0.028 | -3.284
-15 | -0.399 | 0.1131 | -0.029 | -3.524
-14.5 | -0.401 | 0.10765 | -0.03 | -3.723
-14 | -0.401 | 0.10162 | -0.032 | -3.941
-13.5 | -0.398 | 0.09586 | -0.033 | -4.148
-13 | -0.392 | 0.09056 | -0.034 | -4.326
-12.5 | -0.383 | 0.08621 | -0.035 | -4.439
-12 | -0.37 | 0.08114 | -0.036 | -4.564
-11.5 | -0.354 | 0.07662 | -0.037 | -4.626
-11 | -0.335 | 0.0723 | -0.038 | -4.634
-10.5 | -0.312 | 0.06837 | -0.039 | -4.565
-10 | -0.286 | 0.06442 | -0.04 | -4.436
-9.5 | -0.256 | 0.06098 | -0.041 | -4.198
-9 | -0.223 | 0.05792 | -0.041 | -3.854
-8.5 | -0.188 | 0.05522 | -0.042 | -3.399
-8 | -0.15 | 0.05265 | -0.043 | -2.841
-7.5 | -0.109 | 0.05028 | -0.044 | -2.174
-7 | -0.067 | 0.04836 | -0.045 | -1.388
-6.5 | -0.023 | 0.04605 | -0.046 | -0.506
-6 | 0.021 | 0.04416 | -0.047 | 0.485
-5.5 | 0.067 | 0.04241 | -0.048 | 1.578
-5 | 0.139 | 0.01217 | -0.102 | 11.391
-4.5 | 0.196 | 0.01213 | -0.104 | 16.147
-4 | 0.254 | 0.01214 | -0.106 | 20.906
-3.5 | 0.312 | 0.0122 | -0.107 | 25.586
-3 | 0.371 | 0.01218 | -0.109 | 30.455
-2.5 | 0.43 | 0.01262 | -0.111 | 34.068
-2 | 0.489 | 0.0128 | -0.113 | 38.237
-1.5 | 0.549 | 0.01266 | -0.114 | 43.35
-1 | 0.608 | 0.01321 | -0.116 | 46.07
-0.5 | 0.668 | 0.01313 | -0.118 | 50.846
0 | 0.736 | 0.01316 | -0.12 | 55.917
0.5 | 0.796 | 0.01275 | -0.121 | 62.438
1 | 0.856 | 0.01291 | -0.123 | 66.309
1.5 | 0.917 | 0.01557 | -0.124 | 58.861
2 | 0.977 | 0.01516 | -0.126 | 64.444
2.5 | 1.037 | 0.01535 | -0.128 | 67.545
3 | 1.097 | 0.01534 | -0.129 | 71.504
3.5 | 1.157 | 0.01563 | -0.131 | 74.004
4 | 1.217 | 0.01601 | -0.132 | 76.006
4.5 | 1.276 | 0.0163 | -0.133 | 78.3
5 | 1.336 | 0.01658 | -0.134 | 80.591
5.5 | 1.395 | 0.01692 | -0.136 | 82.442
6 | 1.454 | 0.01739 | -0.137 | 83.646
6.5 | 1.513 | 0.01792 | -0.138 | 84.443
7 | 1.572 | 0.01829 | -0.14 | 85.927
7.5 | 1.63 | 0.0187 | -0.141 | 87.144
8 | 1.688 | 0.01906 | -0.142 | 88.554
8.5 | 1.745 | 0.01839 | -0.144 | 94.872
9 | 1.802 | 0.01879 | -0.145 | 95.886
9.5 | 1.858 | 0.01932 | -0.146 | 96.173
10 | 1.907 | 0.01968 | -0.147 | 96.906
10.5 | 1.944 | 0.02012 | -0.148 | 96.643
11 | 1.975 | 0.02432 | -0.149 | 81.224
11.5 | 2 | 0.02522 | -0.15 | 79.278
12 | 2.017 | 0.02635 | -0.152 | 76.546
12.5 | 2.026 | 0.02764 | -0.153 | 73.3
13 | 2.027 | 0.02828 | -0.153 | 71.673
13.5 | 2.02 | 0.02974 | -0.154 | 67.917
14 | 2.004 | 0.03104 | -0.155 | 64.561
14.5 | 1.981 | 0.03254 | -0.156 | 60.869
15 | 1.865 | 0.04049 | -0.149 | 46.069
15.5 | 1.824 | 0.04201 | -0.15 | 43.43
16 | 1.77 | 0.04618 | -0.15 | 38.335
16.5 | 1.714 | 0.04959 | -0.149 | 34.562
17 | 1.653 | 0.0534 | -0.149 | 30.96
17.5 | 1.589 | 0.05729 | -0.149 | 27.741
18 | 1.523 | 0.06206 | -0.148 | 24.541

## 84. Re 6M Mach 0.10 (2)
BIGFOIL.COM POLAR EXPORT
goe611
GOE 611 |  |  |  | Cl Max: | 1.8493 | at alpha= | 16.5 | deg
XFOIL ncrit=9 |  |  |  | L/D Max: | 137.854 | at alpha= | 7 | deg
Re: | 6000000 |  |  | Cd Min: | 0.14021 | at alpha= | -13.5 | deg
Mach: | 0.1 |  |  | Cl=0 at alpha= | -5.4062 | deg
|  |  |  | @ Cl=0.1, Cd= | 0.0069061
|  |  |  | @ Cl=0.4, Cd= | 0.0068159
|  |  |  | @ Cl=0.6, Cd= | 0.0068749
alpha (deg) | Cl | Cd | Cm | Cl/Cd
-13.5 | -0.29 | 0.14021 | -0.042 | -2.0683
-13 | -0.2865 | 0.13097 | -0.0454 | -2.1875
-12.5 | -0.2735 | 0.12451 | -0.0484 | -2.1966
-12 | -0.7161 | 0.02078 | -0.1088 | -34.461
-11.5 | -0.6939 | 0.01364 | -0.107 | -50.8724
-11 | -0.6414 | 0.01233 | -0.1066 | -52.0195
-10.5 | -0.5869 | 0.01137 | -0.1064 | -51.6183
-10 | -0.531 | 0.01061 | -0.1063 | -50.0471
-9.5 | -0.475 | 0.00985 | -0.1062 | -48.2234
-9 | -0.4188 | 0.00905 | -0.1062 | -46.2762
-8.5 | -0.3613 | 0.00854 | -0.1063 | -42.3068
-8 | -0.3033 | 0.00816 | -0.1065 | -37.1691
-7.5 | -0.2455 | 0.00769 | -0.1067 | -31.9246
-7 | -0.187 | 0.00742 | -0.107 | -25.2022
-6.5 | -0.1285 | 0.00716 | -0.1073 | -17.9469
-6 | -0.0697 | 0.00704 | -0.1077 | -9.9006
-5.5 | -0.0109 | 0.00701 | -0.1081 | -1.5549
-5 | 0.0472 | 0.00707 | -0.1084 | 6.6761
-4.5 | 0.1052 | 0.00689 | -0.1088 | 15.2685
-4 | 0.1638 | 0.00694 | -0.1093 | 23.6023
-3.5 | 0.2224 | 0.00695 | -0.1098 | 32
-3 | 0.2809 | 0.00697 | -0.1103 | 40.3013
-2.5 | 0.3394 | 0.00695 | -0.1108 | 48.8345
-2 | 0.3976 | 0.00682 | -0.1113 | 58.2991
-1.5 | 0.4558 | 0.00672 | -0.1119 | 67.8274
-1 | 0.5136 | 0.00678 | -0.1124 | 75.7522
-0.5 | 0.5714 | 0.00684 | -0.1129 | 83.538
0 | 0.6288 | 0.00691 | -0.1134 | 90.9986
0.5 | 0.686 | 0.00701 | -0.1138 | 97.8602
1 | 0.7424 | 0.00719 | -0.1142 | 103.2545
1.5 | 0.7982 | 0.00737 | -0.1144 | 108.3039
2 | 0.8531 | 0.00767 | -0.1145 | 111.2256
2.5 | 0.9054 | 0.00816 | -0.1142 | 110.9559
3 | 0.9503 | 0.00831 | -0.1131 | 114.3562
3.5 | 0.9985 | 0.00791 | -0.1119 | 126.2326
4 | 1.0535 | 0.00819 | -0.1121 | 128.6325
4.5 | 1.1084 | 0.00844 | -0.1123 | 131.327
5 | 1.1624 | 0.00875 | -0.1124 | 132.8457
5.5 | 1.2159 | 0.00907 | -0.1123 | 134.0573
6 | 1.2689 | 0.00939 | -0.1123 | 135.1331
6.5 | 1.3223 | 0.00965 | -0.1123 | 137.0259
7 | 1.3744 | 0.00997 | -0.1121 | 137.8536
7.5 | 1.3986 | 0.0119 | -0.1068 | 117.5294
8 | 1.443 | 0.01246 | -0.1052 | 115.8106
8.5 | 1.4852 | 0.01303 | -0.1032 | 113.9831
9 | 1.5204 | 0.01369 | -0.0999 | 111.0592
9.5 | 1.5552 | 0.01446 | -0.0967 | 107.5519
10 | 1.5905 | 0.01528 | -0.0939 | 104.0903
10.5 | 1.6235 | 0.01627 | -0.0909 | 99.7849
11 | 1.6534 | 0.01749 | -0.0877 | 94.534
11.5 | 1.6846 | 0.01873 | -0.085 | 89.9413
12 | 1.7129 | 0.02024 | -0.0822 | 84.6294
12.5 | 1.7386 | 0.02203 | -0.0795 | 78.9197
13 | 1.7592 | 0.02432 | -0.0765 | 72.3355
13.5 | 1.7799 | 0.02674 | -0.074 | 66.5632
14 | 1.7993 | 0.02936 | -0.0717 | 61.2841
14.5 | 1.8155 | 0.03237 | -0.0694 | 56.0859
15 | 1.8289 | 0.03574 | -0.0673 | 51.1724
15.5 | 1.8397 | 0.03955 | -0.0654 | 46.5158
16 | 1.8464 | 0.04389 | -0.0637 | 42.0688
16.5 | 1.8493 | 0.04888 | -0.0623 | 37.8335
17 | 1.8454 | 0.0548 | -0.0611 | 33.6752
17.5 | 1.837 | 0.06147 | -0.0603 | 29.8845
18 | 1.8325 | 0.06789 | -0.06 | 26.9922
18.5 | 1.8242 | 0.07485 | -0.0601 | 24.3714
19 | 1.8125 | 0.08244 | -0.0605 | 21.9857
19.5 | 1.7971 | 0.09058 | -0.0614 | 19.8399
20 | 1.7804 | 0.09908 | -0.0626 | 17.9693

## 85. Re 6M Mach 0.25 (1)
BIGFOIL.COM POLAR EXPORT
goe611
GOE 611 |  |  |  | Cl Max: | 2.017 | at alpha= | 12 | deg
JavaFoil+Calcfoil stall+Eppler ext transition |  |  |  | L/D Max: | 94.718 | at alpha= | 10 | deg
Re: | 6000000 |  |  | Cd Min: | 0.01216 | at alpha= | -3.5 | deg
Mach: | 0.25 |  |  | Cl=0 at alpha= | -6.2391 | deg
|  |  |  | @ Cl=0.1, Cd= | 0.029434
|  |  |  | @ Cl=0.4, Cd= | 0.012255
|  |  |  | @ Cl=0.6, Cd= | 0.013076
alpha (deg) | Cl | Cd | Cm | Cl/Cd
-17 | -0.058 | 0.12917 | -0.028 | -0.448
-16.5 | -0.066 | 0.12438 | -0.029 | -0.527
-16 | -0.147 | 0.14234 | -0.029 | -1.031
-15.5 | -0.187 | 0.13633 | -0.03 | -1.371
-15 | -0.22 | 0.13087 | -0.03 | -1.679
-14.5 | -0.248 | 0.12257 | -0.031 | -2.021
-14 | -0.271 | 0.1145 | -0.032 | -2.37
-13.5 | -0.29 | 0.10608 | -0.033 | -2.737
-13 | -0.305 | 0.09954 | -0.034 | -3.06
-12.5 | -0.313 | 0.09265 | -0.035 | -3.384
-12 | -0.317 | 0.08685 | -0.036 | -3.649
-11.5 | -0.315 | 0.08083 | -0.037 | -3.893
-11 | -0.307 | 0.07535 | -0.038 | -4.069
-10.5 | -0.293 | 0.07093 | -0.039 | -4.13
-10 | -0.274 | 0.06626 | -0.041 | -4.132
-9.5 | -0.25 | 0.06236 | -0.042 | -4.001
-9 | -0.22 | 0.05879 | -0.042 | -3.749
-8.5 | -0.187 | 0.0559 | -0.042 | -3.349
-8 | -0.15 | 0.05318 | -0.044 | -2.829
-7.5 | -0.111 | 0.05101 | -0.045 | -2.168
-7 | -0.068 | 0.0484 | -0.046 | -1.41
-6.5 | -0.024 | 0.04631 | -0.047 | -0.513
-6 | 0.022 | 0.04439 | -0.048 | 0.493
-5.5 | 0.068 | 0.04255 | -0.05 | 1.608
-5 | 0.142 | 0.01222 | -0.105 | 11.607
-4.5 | 0.201 | 0.0122 | -0.106 | 16.449
-4 | 0.26 | 0.01222 | -0.108 | 21.289
-3.5 | 0.32 | 0.01216 | -0.11 | 26.316
-3 | 0.381 | 0.01223 | -0.112 | 31.11
-2.5 | 0.441 | 0.01231 | -0.114 | 35.856
-2 | 0.502 | 0.01282 | -0.116 | 39.182
-1.5 | 0.563 | 0.01273 | -0.117 | 44.263
-1 | 0.625 | 0.01331 | -0.119 | 46.941
-0.5 | 0.686 | 0.01327 | -0.121 | 51.687
0 | 0.756 | 0.01265 | -0.123 | 59.786
0.5 | 0.818 | 0.01338 | -0.124 | 61.154
1 | 0.88 | 0.013 | -0.126 | 67.655
1.5 | 0.942 | 0.01367 | -0.128 | 68.866
2 | 1.003 | 0.01534 | -0.129 | 65.393
2.5 | 1.065 | 0.01556 | -0.131 | 68.451
3 | 1.127 | 0.01565 | -0.133 | 71.968
3.5 | 1.188 | 0.01597 | -0.134 | 74.401
4 | 1.249 | 0.01641 | -0.135 | 76.144
4.5 | 1.31 | 0.01663 | -0.136 | 78.795
5 | 1.371 | 0.01702 | -0.138 | 80.557
5.5 | 1.432 | 0.01742 | -0.139 | 82.169
6 | 1.492 | 0.01789 | -0.141 | 83.364
6.5 | 1.552 | 0.01846 | -0.142 | 84.056
7 | 1.611 | 0.01893 | -0.144 | 85.129
7.5 | 1.67 | 0.01929 | -0.145 | 86.584
8 | 1.728 | 0.01974 | -0.146 | 87.56
8.5 | 1.786 | 0.01915 | -0.148 | 93.299
9 | 1.844 | 0.01952 | -0.149 | 94.431
9.5 | 1.9 | 0.0202 | -0.15 | 94.067
10 | 1.947 | 0.02056 | -0.151 | 94.718
10.5 | 1.979 | 0.0247 | -0.152 | 80.137
11 | 2.002 | 0.02581 | -0.154 | 77.567
11.5 | 2.015 | 0.02781 | -0.155 | 72.449
12 | 2.017 | 0.02861 | -0.156 | 70.484
12.5 | 2.006 | 0.0301 | -0.157 | 66.641
13 | 1.982 | 0.03115 | -0.158 | 63.613
13.5 | 1.943 | 0.03252 | -0.159 | 59.764
14 | 1.808 | 0.04089 | -0.152 | 44.204
14.5 | 1.736 | 0.04401 | -0.152 | 39.442
15 | 1.65 | 0.04766 | -0.152 | 34.623
15.5 | 1.552 | 0.05229 | -0.151 | 29.676
16 | 1.443 | 0.05732 | -0.151 | 25.173
16.5 | 1.321 | 0.06502 | -0.149 | 20.313
17 | 1.192 | 0.07381 | -0.147 | 16.15

## 86. Re 6M Mach 0.25 (2)
BIGFOIL.COM POLAR EXPORT
goe611
GOE 611 |  |  |  | Cl Max: | 1.8042 | at alpha= | 15.5 | deg
XFOIL ncrit=9 |  |  |  | L/D Max: | 135.828 | at alpha= | 6.5 | deg
Re: | 6000000 |  |  | Cd Min: | 0.23333 | at alpha= | -20 | deg
Mach: | 0.25 |  |  | Cl=0 at alpha= | -5.3691 | deg
|  |  |  | @ Cl=0.1, Cd= | 0.007249
|  |  |  | @ Cl=0.4, Cd= | 0.00707
|  |  |  | @ Cl=0.6, Cd= | 0.006942
alpha (deg) | Cl | Cd | Cm | Cl/Cd
-20 | -0.4877 | 0.23333 | 0.0018 | -2.0902
-19.5 | -0.4691 | 0.22643 | -0.0023 | -2.0717
-19 | -0.4524 | 0.21878 | -0.0065 | -2.0678
-18.5 | -0.4326 | 0.21317 | -0.0103 | -2.0294
-18 | -0.4129 | 0.20733 | -0.0141 | -1.9915
-17.5 | -0.3935 | 0.20123 | -0.0178 | -1.9555
-17 | -0.3748 | 0.19432 | -0.0213 | -1.9288
-16.5 | -0.3573 | 0.18758 | -0.0248 | -1.9048
-16 | -0.3404 | 0.18087 | -0.0281 | -1.882
-15.5 | -0.1619 | 0.14732 | -0.0517 | -1.099
-15 | -0.3043 | 0.16575 | -0.0368 | -1.8359
-14.5 | -0.2956 | 0.15874 | -0.0382 | -1.8622
-13.5 | -0.2657 | 0.14613 | -0.0436 | -1.8182
-13 | -0.249 | 0.14029 | -0.0464 | -1.7749
-12.5 | -0.2524 | 0.12827 | -0.0501 | -1.9677
-12 | -0.2407 | 0.1212 | -0.0532 | -1.986
-11.5 | -0.2269 | 0.11485 | -0.0562 | -1.9756
-11 | -0.2135 | 0.1084 | -0.0592 | -1.9696
-10.5 | -0.2062 | 0.10051 | -0.0628 | -2.0515
-10 | -0.2387 | 0.08444 | -0.0709 | -2.8269
-9.5 | -0.2316 | 0.07713 | -0.0757 | -3.0027
-9 | -0.2268 | 0.06955 | -0.0817 | -3.261
-8.5 | -0.3703 | 0.01347 | -0.1147 | -27.4907
-8 | -0.3223 | 0.00954 | -0.1137 | -33.7841
-7.5 | -0.262 | 0.00866 | -0.1132 | -30.254
-7 | -0.2008 | 0.00805 | -0.1129 | -24.9441
-6.5 | -0.1394 | 0.00761 | -0.1127 | -18.318
-6 | -0.0777 | 0.00733 | -0.1126 | -10.6003
-5.5 | -0.016 | 0.00722 | -0.1127 | -2.2161
-5 | 0.0451 | 0.00724 | -0.1127 | 6.2293
-4.5 | 0.1063 | 0.00725 | -0.1129 | 14.6621
-4 | 0.167 | 0.00707 | -0.1131 | 23.6209
-3.5 | 0.2282 | 0.00712 | -0.1134 | 32.0506
-3 | 0.2893 | 0.00709 | -0.1138 | 40.8039
-2.5 | 0.3499 | 0.00707 | -0.1142 | 49.4908
-2 | 0.4105 | 0.00707 | -0.1147 | 58.0622
-1.5 | 0.4703 | 0.0068 | -0.1151 | 69.1618
-1 | 0.5304 | 0.00684 | -0.1156 | 77.5439
-0.5 | 0.5898 | 0.00693 | -0.116 | 85.1082
0 | 0.6492 | 0.007 | -0.1164 | 92.7429
0.5 | 0.7079 | 0.00713 | -0.1167 | 99.2847
1 | 0.7657 | 0.00734 | -0.1169 | 104.3188
1.5 | 0.8228 | 0.00757 | -0.117 | 108.6922
2 | 0.878 | 0.00797 | -0.1168 | 110.1631
2.5 | 0.9301 | 0.00859 | -0.116 | 108.2771
3 | 0.9774 | 0.00936 | -0.1144 | 104.4231
3.5 | 1.028 | 0.00816 | -0.1137 | 125.9804
4 | 1.0851 | 0.00842 | -0.1138 | 128.8717
4.5 | 1.1414 | 0.00872 | -0.1137 | 130.8945
5 | 1.1967 | 0.00906 | -0.1135 | 132.0861
5.5 | 1.2517 | 0.0094 | -0.1132 | 133.1596
6.5 | 1.361 | 0.01002 | -0.1124 | 135.8283
7 | 1.4123 | 0.01047 | -0.1114 | 134.8902
7.5 | 1.4279 | 0.01249 | -0.1038 | 114.3235
8 | 1.4652 | 0.01319 | -0.1001 | 111.0842
8.5 | 1.5038 | 0.01394 | -0.0969 | 107.8766
9 | 1.5407 | 0.01484 | -0.0936 | 103.8208
9.5 | 1.5764 | 0.01588 | -0.0904 | 99.2695
10 | 1.611 | 0.01706 | -0.0872 | 94.4314
10.5 | 1.6419 | 0.01854 | -0.0839 | 88.5599
11 | 1.6716 | 0.02024 | -0.0807 | 82.5889
11.5 | 1.7002 | 0.02214 | -0.0778 | 76.7931
12 | 1.7257 | 0.02441 | -0.0749 | 70.6964
12.5 | 1.7459 | 0.02719 | -0.0719 | 64.2111
13 | 1.7614 | 0.03047 | -0.0689 | 57.8077
13.5 | 1.7774 | 0.03389 | -0.0664 | 52.4461
14 | 1.7897 | 0.03779 | -0.064 | 47.3591
14.5 | 1.7983 | 0.04226 | -0.0619 | 42.5532
15 | 1.8031 | 0.04726 | -0.0601 | 38.1528
15.5 | 1.8042 | 0.05293 | -0.0587 | 34.0865
16 | 1.7987 | 0.05946 | -0.0576 | 30.2506
16.5 | 1.785 | 0.06716 | -0.0569 | 26.5783
17 | 1.7637 | 0.07591 | -0.0568 | 23.2341
17.5 | 1.7511 | 0.08389 | -0.0571 | 20.8738
18 | 1.7343 | 0.09249 | -0.0579 | 18.7512
18.5 | 1.7141 | 0.10178 | -0.0594 | 16.8412
19 | 1.6922 | 0.11144 | -0.0614 | 15.1849
19.5 | 1.6683 | 0.12165 | -0.0641 | 13.7139
20 | 1.6458 | 0.13192 | -0.0675 | 12.4757

## 87. Re 6M Mach 0.50 (1)
BIGFOIL.COM POLAR EXPORT
goe611
GOE 611 |  |  |  | Cl Max: | 2.034 | at alpha= | 9.5 | deg
JavaFoil+Calcfoil stall+Eppler ext transition |  |  |  | L/D Max: | 85.189 | at alpha= | 7.5 | deg
Re: | 6000000 |  |  | Cd Min: | 0.01243 | at alpha= | -3 | deg
Mach: | 0.5 |  |  | Cl=0 at alpha= | -6.2447 | deg
|  |  |  | @ Cl=0.1, Cd= | 0.042683
|  |  |  | @ Cl=0.4, Cd= | 0.0166
|  |  |  | @ Cl=0.6, Cd= | 0.013105
alpha (deg) | Cl | Cd | Cm | Cl/Cd
-20 | -0.694 | 0.1556 | -0.027 | -4.461
-19.5 | -0.67 | 0.15518 | -0.028 | -4.315
-19 | -0.646 | 0.15068 | -0.029 | -4.286
-18.5 | -0.622 | 0.14614 | -0.03 | -4.255
-18 | -0.598 | 0.14115 | -0.031 | -4.235
-17.5 | -0.574 | 0.13702 | -0.032 | -4.187
-17 | -0.549 | 0.13255 | -0.034 | -4.145
-16.5 | -0.525 | 0.12217 | -0.035 | -4.299
-16 | -0.501 | 0.11818 | -0.036 | -4.237
-15.5 | -0.476 | 0.11897 | -0.037 | -4.003
-15 | -0.451 | 0.114 | -0.038 | -3.96
-14.5 | -0.426 | 0.10676 | -0.039 | -3.994
-14 | -0.402 | 0.09954 | -0.041 | -4.035
-13.5 | -0.377 | 0.09285 | -0.042 | -4.059
-13 | -0.352 | 0.0872 | -0.044 | -4.035
-12.5 | -0.327 | 0.08209 | -0.045 | -3.98
-12 | -0.302 | 0.07709 | -0.047 | -3.911
-11.5 | -0.276 | 0.07348 | -0.049 | -3.757
-11 | -0.251 | 0.06921 | -0.05 | -3.62
-10.5 | -0.225 | 0.06531 | -0.052 | -3.444
-10 | -0.2 | 0.06052 | -0.056 | -3.299
-9.5 | -0.174 | 0.05671 | -0.059 | -3.066
-9 | -0.149 | 0.05035 | -0.066 | -2.966
-8.5 | -0.146 | 0.01282 | -0.101 | -11.389
-8 | -0.114 | 0.01313 | -0.103 | -8.684
-7.5 | -0.067 | 0.06943 | -0.05 | -0.965
-7 | -0.065 | 0.05194 | -0.05 | -1.254
-6.5 | -0.024 | 0.04881 | -0.05 | -0.494
-6 | 0.023 | 0.04664 | -0.052 | 0.491
-5.5 | 0.073 | 0.0436 | -0.054 | 1.679
-5 | 0.126 | 0.0418 | -0.055 | 3.002
-4.5 | 0.179 | 0.04024 | -0.057 | 4.454
-4 | 0.234 | 0.03878 | -0.058 | 6.03
-3.5 | 0.289 | 0.03764 | -0.06 | 7.683
-3 | 0.422 | 0.01243 | -0.125 | 33.944
-2.5 | 0.491 | 0.01304 | -0.127 | 37.623
-2 | 0.559 | 0.01263 | -0.129 | 44.292
-1.5 | 0.628 | 0.01343 | -0.131 | 46.779
-1 | 0.697 | 0.0129 | -0.133 | 54.05
-0.5 | 0.765 | 0.01372 | -0.135 | 55.734
0 | 0.845 | 0.01373 | -0.137 | 61.501
0.5 | 0.913 | 0.01386 | -0.139 | 65.891
1 | 0.982 | 0.01413 | -0.141 | 69.512
1.5 | 1.051 | 0.01696 | -0.143 | 61.962
2 | 1.119 | 0.01605 | -0.144 | 69.752
2.5 | 1.187 | 0.018 | -0.146 | 65.966
3 | 1.255 | 0.01587 | -0.148 | 79.059
3.5 | 1.322 | 0.01629 | -0.15 | 81.168
4 | 1.389 | 0.01833 | -0.151 | 75.769
4.5 | 1.455 | 0.01883 | -0.152 | 77.253
5 | 1.52 | 0.0194 | -0.154 | 78.374
5.5 | 1.584 | 0.02032 | -0.156 | 77.989
6 | 1.648 | 0.02095 | -0.157 | 78.652
6.5 | 1.709 | 0.02157 | -0.159 | 79.232
7 | 1.769 | 0.02233 | -0.16 | 79.228
7.5 | 1.828 | 0.02146 | -0.162 | 85.189
8 | 1.884 | 0.02216 | -0.163 | 85.014
8.5 | 1.937 | 0.02305 | -0.165 | 84.041
9 | 1.987 | 0.02405 | -0.166 | 82.64
9.5 | 2.034 | 0.02515 | -0.168 | 80.851
10 | 1.954 | 0.03791 | -0.161 | 51.531
10.5 | 1.842 | 0.04279 | -0.161 | 43.048
11 | 1.12 | 0.05755 | -0.157 | 19.46
11.5 | 1.139 | 0.06576 | -0.155 | 17.314
12 | 1.151 | 0.07707 | -0.151 | 14.929
12.5 | 1.176 | 0.08381 | -0.15 | 14.037
13 | 1.17 | 0.10873 | -0.141 | 10.758
13.5 | 1.219 | 0.09563 | -0.147 | 12.744
14 | 1.168 | 0.14394 | -0.112 | 8.113
14.5 | 1.196 | 0.11117 | -0.112 | 10.758

## 88. Re 6M Mach 0.50 (2)
BIGFOIL.COM POLAR EXPORT
goe611
GOE 611 |  |  |  | Cl Max: | 1.6828 | at alpha= | 11.5 | deg
XFOIL ncrit=9 |  |  |  | L/D Max: | 124.043 | at alpha= | 4 | deg
Re: | 6000000 |  |  | Cd Min: | 0.25073 | at alpha= | -20 | deg
Mach: | 0.5 |  |  | Cl=0 at alpha= | -6.3773 | deg
|  |  |  | @ Cl=0.1, Cd= | 0.027517
|  |  |  | @ Cl=0.4, Cd= | 0.0079857
|  |  |  | @ Cl=0.6, Cd= | 0.007241
alpha (deg) | Cl | Cd | Cm | Cl/Cd
-20 | -0.5061 | 0.25073 | 0.0003 | -2.0185
-19.5 | -0.4825 | 0.24289 | -0.0046 | -1.9865
-19 | -0.4592 | 0.23504 | -0.0094 | -1.9537
-18.5 | -0.4365 | 0.22743 | -0.0141 | -1.9193
-18 | -0.4139 | 0.21952 | -0.0187 | -1.8855
-17.5 | -0.3901 | 0.21298 | -0.023 | -1.8316
-17 | -0.3667 | 0.20559 | -0.0271 | -1.7836
-16.5 | -0.3445 | 0.19809 | -0.0312 | -1.7391
-16 | -0.3222 | 0.19059 | -0.0353 | -1.6905
-15.5 | -0.2929 | 0.18213 | -0.0419 | -1.6082
-15 | -0.2792 | 0.17583 | -0.043 | -1.5879
-14.5 | -0.2596 | 0.1687 | -0.0466 | -1.5388
-14 | -0.2404 | 0.16096 | -0.0502 | -1.4935
-13.5 | -0.222 | 0.15334 | -0.0537 | -1.4478
-13 | -0.2037 | 0.14591 | -0.0571 | -1.3961
-12.5 | -0.1821 | 0.13995 | -0.0603 | -1.3012
-12 | -0.1638 | 0.13313 | -0.0634 | -1.2304
-11.5 | -0.1482 | 0.12559 | -0.0666 | -1.18
-11 | -0.1337 | 0.11813 | -0.0697 | -1.1318
-10.5 | -0.1193 | 0.11083 | -0.0729 | -1.0764
-9.5 | -0.0882 | 0.09724 | -0.0792 | -0.90703
-9 | -0.076 | 0.08992 | -0.0827 | -0.8452
-8.5 | -0.062 | 0.08312 | -0.0862 | -0.74591
-8 | -0.053 | 0.07562 | -0.0905 | -0.70087
-7.5 | -0.0412 | 0.06876 | -0.0951 | -0.59919
-7 | -0.0312 | 0.06238 | -0.1002 | -0.50016
-6 | 0.0189 | 0.0446 | -0.1223 | 0.42377
-5.5 | 0.0521 | 0.0349 | -0.1295 | 1.4928
-5 | 0.0975 | 0.02795 | -0.1319 | 3.4884
-4.5 | 0.1432 | 0.02003 | -0.1323 | 7.1493
-4 | 0.1967 | 0.01374 | -0.1314 | 14.3159
-3.5 | 0.2595 | 0.01015 | -0.1306 | 25.5665
-3 | 0.3258 | 0.00815 | -0.1299 | 39.9755
-2.5 | 0.3968 | 0.008 | -0.1296 | 49.6
-2 | 0.4664 | 0.00769 | -0.1294 | 60.6502
-1.5 | 0.5358 | 0.00757 | -0.1293 | 70.7794
-1 | 0.6041 | 0.00722 | -0.1293 | 83.6704
-0.5 | 0.6714 | 0.00734 | -0.1292 | 91.4714
0 | 0.7378 | 0.00749 | -0.1289 | 98.5047
0.5 | 0.8026 | 0.00773 | -0.1285 | 103.8292
1 | 0.864 | 0.00814 | -0.1275 | 106.1425
1.5 | 0.9181 | 0.00891 | -0.1252 | 103.0415
2 | 0.9646 | 0.00998 | -0.1214 | 96.6533
2.5 | 1.0275 | 0.01024 | -0.1205 | 100.3418
3 | 1.0896 | 0.01052 | -0.1194 | 103.5741
3.5 | 1.1512 | 0.00951 | -0.1191 | 121.0515
4 | 1.2057 | 0.00972 | -0.1161 | 124.0432
4.5 | 1.2615 | 0.01018 | -0.1134 | 123.9194
5 | 1.3133 | 0.01074 | -0.11 | 122.2812
5.5 | 1.3657 | 0.01139 | -0.1067 | 119.9034
6 | 1.4191 | 0.01209 | -0.1036 | 117.378
7 | 1.5255 | 0.01376 | -0.0975 | 110.8648
7.5 | 1.5101 | 0.01818 | -0.0869 | 83.0638
8 | 1.5479 | 0.02039 | -0.0832 | 75.9147
8.5 | 1.5833 | 0.02291 | -0.0797 | 69.1096
9 | 1.6151 | 0.0258 | -0.076 | 62.6008
9.5 | 1.6398 | 0.02929 | -0.0722 | 55.985
10 | 1.6614 | 0.03318 | -0.0686 | 50.0723
10.5 | 1.6768 | 0.03774 | -0.0651 | 44.4303
11 | 1.6809 | 0.04342 | -0.0617 | 38.7126
11.5 | 1.6828 | 0.04953 | -0.0589 | 33.9754
12 | 1.6763 | 0.05661 | -0.0566 | 29.6114
12.5 | 1.6623 | 0.0645 | -0.0548 | 25.7721
13 | 1.6407 | 0.07337 | -0.0537 | 22.362
13.5 | 1.6139 | 0.083 | -0.0534 | 19.4446
14 | 1.5848 | 0.0932 | -0.0539 | 17.0043
14.5 | 1.5518 | 0.1043 | -0.0556 | 14.8782
15 | 1.5162 | 0.11608 | -0.0584 | 13.0617
15.5 | 1.4801 | 0.1286 | -0.0625 | 11.5093
16 | 1.4471 | 0.14128 | -0.0676 | 10.2428
16.5 | 1.418 | 0.15423 | -0.0738 | 9.1941

## 89. Re 7M Mach 0.00 (1)
BIGFOIL.COM POLAR EXPORT
goe611
GOE 611 |  |  |  | Cl Max: | 2.031 | at alpha= | 13 | deg
JavaFoil+Calcfoil stall+Eppler ext transition |  |  |  | L/D Max: | 99.025 | at alpha= | 10 | deg
Re: | 7000000 |  |  | Cd Min: | 0.01203 | at alpha= | -4 | deg
Mach: | 0 |  |  | Cl=0 at alpha= | -6.2653 | deg
|  |  |  | @ Cl=0.1, Cd= | 0.0121
|  |  |  | @ Cl=0.4, Cd= | 0.012631
|  |  |  | @ Cl=0.6, Cd= | 0.012646
alpha (deg) | Cl | Cd | Cm | Cl/Cd
-20 | -0.346 | 0.18071 | -0.02 | -1.914
-19.5 | -0.356 | 0.17155 | -0.021 | -2.076
-19 | -0.366 | 0.16492 | -0.022 | -2.22
-18.5 | -0.376 | 0.15653 | -0.023 | -2.401
-18 | -0.385 | 0.15015 | -0.024 | -2.563
-17.5 | -0.393 | 0.14249 | -0.025 | -2.76
-17 | -0.401 | 0.13687 | -0.026 | -2.929
-16.5 | -0.407 | 0.12934 | -0.027 | -3.149
-16 | -0.412 | 0.12216 | -0.027 | -3.376
-15.5 | -0.416 | 0.11696 | -0.028 | -3.557
-15 | -0.418 | 0.11046 | -0.029 | -3.782
-14.5 | -0.417 | 0.1047 | -0.03 | -3.987
-14 | -0.415 | 0.09984 | -0.032 | -4.155
-13.5 | -0.41 | 0.09446 | -0.033 | -4.336
-13 | -0.402 | 0.08937 | -0.034 | -4.494
-12.5 | -0.391 | 0.08446 | -0.035 | -4.624
-12 | -0.376 | 0.08025 | -0.036 | -4.69
-11.5 | -0.359 | 0.07559 | -0.037 | -4.749
-11 | -0.338 | 0.07156 | -0.038 | -4.727
-10.5 | -0.314 | 0.06774 | -0.039 | -4.639
-10 | -0.287 | 0.06398 | -0.04 | -4.486
-9.5 | -0.257 | 0.06074 | -0.041 | -4.226
-9 | -0.223 | 0.05766 | -0.041 | -3.874
-8.5 | -0.188 | 0.05496 | -0.042 | -3.413
-8 | -0.149 | 0.05245 | -0.043 | -2.848
-7.5 | -0.109 | 0.05002 | -0.044 | -2.18
-7 | -0.067 | 0.04779 | -0.045 | -1.401
-6.5 | -0.023 | 0.04585 | -0.046 | -0.507
-6 | 0.026 | 0.01211 | -0.098 | 2.16
-5.5 | 0.082 | 0.01211 | -0.099 | 6.746
-5 | 0.138 | 0.01208 | -0.101 | 11.426
-4.5 | 0.195 | 0.01208 | -0.103 | 16.138
-4 | 0.253 | 0.01203 | -0.105 | 20.99
-3.5 | 0.311 | 0.01204 | -0.107 | 25.794
-3 | 0.369 | 0.0125 | -0.109 | 29.536
-2.5 | 0.428 | 0.01275 | -0.11 | 33.536
-2 | 0.487 | 0.01228 | -0.112 | 39.666
-1.5 | 0.546 | 0.01304 | -0.114 | 41.872
-1 | 0.605 | 0.01261 | -0.116 | 48.007
-0.5 | 0.665 | 0.013 | -0.117 | 51.108
0 | 0.732 | 0.013 | -0.119 | 56.353
0.5 | 0.792 | 0.01263 | -0.121 | 62.748
1 | 0.852 | 0.01269 | -0.122 | 67.127
1.5 | 0.912 | 0.01532 | -0.124 | 59.552
2 | 0.972 | 0.01489 | -0.125 | 65.266
2.5 | 1.032 | 0.01596 | -0.127 | 64.639
3 | 1.092 | 0.0151 | -0.128 | 72.281
3.5 | 1.151 | 0.01442 | -0.13 | 79.854
4 | 1.211 | 0.01575 | -0.131 | 76.879
4.5 | 1.27 | 0.01591 | -0.132 | 79.838
5 | 1.33 | 0.0162 | -0.134 | 82.075
5.5 | 1.389 | 0.01658 | -0.135 | 83.769
6 | 1.447 | 0.01699 | -0.136 | 85.177
6.5 | 1.506 | 0.0175 | -0.138 | 86.077
7 | 1.564 | 0.01785 | -0.139 | 87.654
7.5 | 1.622 | 0.01818 | -0.14 | 89.255
8 | 1.68 | 0.01856 | -0.142 | 90.51
8.5 | 1.737 | 0.01798 | -0.143 | 96.624
9 | 1.794 | 0.01834 | -0.144 | 97.833
9.5 | 1.85 | 0.01889 | -0.145 | 97.965
10 | 1.9 | 0.01918 | -0.147 | 99.025
10.5 | 1.937 | 0.0196 | -0.148 | 98.846
11 | 1.97 | 0.02362 | -0.149 | 83.387
11.5 | 1.996 | 0.02448 | -0.15 | 81.53
12 | 2.015 | 0.02548 | -0.151 | 79.061
12.5 | 2.027 | 0.02665 | -0.152 | 76.056
13 | 2.031 | 0.02719 | -0.153 | 74.691
13.5 | 2.027 | 0.0285 | -0.154 | 71.13
14 | 2.016 | 0.02993 | -0.155 | 67.368
14.5 | 1.998 | 0.03119 | -0.155 | 64.045
15 | 1.972 | 0.0342 | -0.156 | 57.664
15.5 | 1.857 | 0.04043 | -0.15 | 45.945
16 | 1.812 | 0.04341 | -0.15 | 41.743
16.5 | 1.763 | 0.04652 | -0.149 | 37.901
17 | 1.709 | 0.04987 | -0.149 | 34.268
17.5 | 1.65 | 0.05423 | -0.149 | 30.428
18 | 1.594 | 0.05698 | -0.149 | 27.972

## 90. Re 7M Mach 0.00 (2)
BIGFOIL.COM POLAR EXPORT
goe611
GOE 611 |  |  |  | Cl Max: | 1.8778 | at alpha= | 17.5 | deg
XFOIL ncrit=9 |  |  |  | L/D Max: | 141.903 | at alpha= | 6.5 | deg
Re: | 7000000 |  |  | Cd Min: | 0.08842 | at alpha= | 20 | deg
Mach: | 0 |  |  | Cl=0 at alpha= | -5.4031 | deg
|  |  |  | @ Cl=0.1, Cd= | 0.0066714
|  |  |  | @ Cl=0.4, Cd= | 0.0066883
|  |  |  | @ Cl=0.6, Cd= | 0.0067401
alpha (deg) | Cl | Cd | Cm | Cl/Cd
-13 | -0.8402 | 0.01628 | -0.1056 | -51.6093
-12.5 | -0.7949 | 0.01419 | -0.1049 | -56.0183
-12 | -0.745 | 0.01276 | -0.1045 | -58.3856
-11.5 | -0.6926 | 0.01172 | -0.1043 | -59.0956
-11 | -0.6384 | 0.01092 | -0.1042 | -58.4615
-10.5 | -0.5832 | 0.01027 | -0.1042 | -56.7868
-10 | -0.5273 | 0.00973 | -0.1043 | -54.1932
-9.5 | -0.4712 | 0.00911 | -0.1044 | -51.7234
-9 | -0.4153 | 0.0085 | -0.1046 | -48.8588
-8.5 | -0.3581 | 0.00807 | -0.1049 | -44.3742
-8 | -0.3005 | 0.00775 | -0.1052 | -38.7742
-7.5 | -0.2432 | 0.00735 | -0.1055 | -33.0884
-7 | -0.1853 | 0.00711 | -0.1059 | -26.0619
-6.5 | -0.1273 | 0.0069 | -0.1063 | -18.4493
-6 | -0.0691 | 0.00677 | -0.1068 | -10.2068
-5.5 | -0.0112 | 0.00676 | -0.1072 | -1.6568
-5 | 0.0466 | 0.00681 | -0.1076 | 6.8429
-4.5 | 0.1044 | 0.00666 | -0.108 | 15.6757
-4 | 0.1626 | 0.00666 | -0.1086 | 24.4144
-3.5 | 0.221 | 0.00667 | -0.1091 | 33.1334
-3 | 0.2793 | 0.00666 | -0.1097 | 41.9369
-2.5 | 0.3373 | 0.00669 | -0.1102 | 50.4185
-2 | 0.3955 | 0.0067 | -0.1108 | 59.0299
-1.5 | 0.4533 | 0.00655 | -0.1114 | 69.2061
-1 | 0.5106 | 0.00664 | -0.1119 | 76.8976
-0.5 | 0.5682 | 0.00669 | -0.1124 | 84.9327
0 | 0.6253 | 0.00678 | -0.1129 | 92.2271
0.5 | 0.682 | 0.0069 | -0.1133 | 98.8406
1 | 0.7381 | 0.00709 | -0.1137 | 104.1044
1.5 | 0.7937 | 0.0073 | -0.114 | 108.726
2 | 0.8476 | 0.00766 | -0.114 | 110.6527
2.5 | 0.8999 | 0.00814 | -0.1137 | 110.5528
3 | 0.9463 | 0.00842 | -0.1128 | 112.3872
3.5 | 0.9917 | 0.0077 | -0.1112 | 128.7922
4 | 1.0506 | 0.00793 | -0.1123 | 132.4842
4.5 | 1.1052 | 0.00819 | -0.1126 | 134.9451
5 | 1.159 | 0.0085 | -0.1127 | 136.3529
5.5 | 1.2127 | 0.00879 | -0.1128 | 137.9636
6.5 | 1.3197 | 0.0093 | -0.1131 | 141.9032
7 | 1.3697 | 0.00975 | -0.1127 | 140.4821
7.5 | 1.3981 | 0.01149 | -0.1082 | 121.6797
8 | 1.4436 | 0.01203 | -0.107 | 120
8.5 | 1.4878 | 0.01254 | -0.1055 | 118.6443
9 | 1.5274 | 0.01315 | -0.1032 | 116.1521
9.5 | 1.5622 | 0.0138 | -0.0999 | 113.2029
10 | 1.5971 | 0.01454 | -0.097 | 109.8418
10.5 | 1.6296 | 0.01546 | -0.0939 | 105.4075
11 | 1.6622 | 0.01643 | -0.091 | 101.1686
11.5 | 1.6937 | 0.01753 | -0.0883 | 96.6172
12 | 1.7229 | 0.01884 | -0.0855 | 91.449
12.5 | 1.7488 | 0.02045 | -0.0825 | 85.5159
13 | 1.7721 | 0.02236 | -0.0797 | 79.2531
13.5 | 1.796 | 0.02437 | -0.0773 | 73.6972
14 | 1.8174 | 0.02665 | -0.0749 | 68.1951
14.5 | 1.8356 | 0.02929 | -0.0726 | 62.6699
15 | 1.8511 | 0.03228 | -0.0704 | 57.3451
15.5 | 1.8636 | 0.03564 | -0.0683 | 52.2896
16 | 1.8725 | 0.03955 | -0.0664 | 47.3451
16.5 | 1.8751 | 0.04421 | -0.0645 | 42.4135
17 | 1.8766 | 0.04929 | -0.0631 | 38.0726
17.5 | 1.8778 | 0.05457 | -0.0622 | 34.4108
18 | 1.8765 | 0.06031 | -0.0615 | 31.1142
18.5 | 1.872 | 0.0666 | -0.0613 | 28.1081
19 | 1.8635 | 0.07343 | -0.0612 | 25.3779
19.5 | 1.8525 | 0.08078 | -0.0616 | 22.9327
20 | 1.8396 | 0.08842 | -0.0623 | 20.8052

## 91. Re 7M Mach 0.10 (1)
BIGFOIL.COM POLAR EXPORT
goe611
GOE 611 |  |  |  | Cl Max: | 2.027 | at alpha= | 13 | deg
JavaFoil+Calcfoil stall+Eppler ext transition |  |  |  | L/D Max: | 98.817 | at alpha= | 10 | deg
Re: | 7000000 |  |  | Cd Min: | 0.01202 | at alpha= | -4.5 | deg
Mach: | 0.1 |  |  | Cl=0 at alpha= | -6.2653 | deg
|  |  |  | @ Cl=0.1, Cd= | 0.012074
|  |  |  | @ Cl=0.4, Cd= | 0.012516
|  |  |  | @ Cl=0.6, Cd= | 0.012723
alpha (deg) | Cl | Cd | Cm | Cl/Cd
-19.5 | -0.316 | 0.17819 | -0.021 | -1.775
-19 | -0.328 | 0.16805 | -0.022 | -1.953
-18.5 | -0.34 | 0.16187 | -0.023 | -2.099
-18 | -0.351 | 0.15485 | -0.024 | -2.267
-17.5 | -0.362 | 0.14615 | -0.025 | -2.475
-17 | -0.372 | 0.13989 | -0.026 | -2.657
-16.5 | -0.381 | 0.1314 | -0.027 | -2.896
-16 | -0.388 | 0.12606 | -0.028 | -3.08
-15.5 | -0.394 | 0.11867 | -0.029 | -3.323
-15 | -0.399 | 0.11201 | -0.03 | -3.558
-14.5 | -0.401 | 0.10656 | -0.031 | -3.761
-14 | -0.401 | 0.10064 | -0.032 | -3.98
-13.5 | -0.398 | 0.09508 | -0.033 | -4.182
-13 | -0.392 | 0.09082 | -0.034 | -4.314
-12.5 | -0.383 | 0.0856 | -0.035 | -4.471
-12 | -0.37 | 0.08059 | -0.036 | -4.595
-11.5 | -0.354 | 0.0763 | -0.037 | -4.646
-11 | -0.335 | 0.07206 | -0.038 | -4.65
-10.5 | -0.312 | 0.06784 | -0.039 | -4.601
-10 | -0.286 | 0.06419 | -0.04 | -4.452
-9.5 | -0.256 | 0.06086 | -0.041 | -4.207
-9 | -0.223 | 0.05783 | -0.041 | -3.86
-8.5 | -0.188 | 0.05508 | -0.042 | -3.408
-8 | -0.15 | 0.05253 | -0.043 | -2.849
-7.5 | -0.109 | 0.05011 | -0.044 | -2.182
-7 | -0.067 | 0.04788 | -0.046 | -1.403
-6.5 | -0.023 | 0.04591 | -0.047 | -0.508
-6 | 0.026 | 0.01212 | -0.098 | 2.167
-5.5 | 0.082 | 0.01208 | -0.1 | 6.788
-5 | 0.139 | 0.01206 | -0.102 | 11.496
-4.5 | 0.196 | 0.01202 | -0.104 | 16.298
-4 | 0.254 | 0.0121 | -0.106 | 20.966
-3.5 | 0.312 | 0.01207 | -0.107 | 25.852
-3 | 0.371 | 0.01229 | -0.109 | 30.168
-2.5 | 0.43 | 0.01275 | -0.111 | 33.727
-2 | 0.489 | 0.01235 | -0.113 | 39.633
-1.5 | 0.549 | 0.013 | -0.114 | 42.22
-1 | 0.608 | 0.01268 | -0.116 | 47.984
-0.5 | 0.668 | 0.013 | -0.118 | 51.369
0 | 0.736 | 0.01303 | -0.12 | 56.5
0.5 | 0.796 | 0.01263 | -0.121 | 63.059
1 | 0.856 | 0.01272 | -0.123 | 67.336
1.5 | 0.917 | 0.0154 | -0.124 | 59.521
2 | 0.977 | 0.01491 | -0.126 | 65.536
2.5 | 1.037 | 0.01605 | -0.128 | 64.603
3 | 1.097 | 0.01424 | -0.129 | 77.035
3.5 | 1.157 | 0.01447 | -0.131 | 79.934
4 | 1.217 | 0.0158 | -0.132 | 77.008
4.5 | 1.276 | 0.01597 | -0.133 | 79.903
5 | 1.336 | 0.0163 | -0.134 | 81.975
5.5 | 1.395 | 0.01664 | -0.136 | 83.864
6 | 1.454 | 0.01708 | -0.137 | 85.127
6.5 | 1.513 | 0.0176 | -0.138 | 85.967
7 | 1.572 | 0.01797 | -0.14 | 87.481
7.5 | 1.63 | 0.01831 | -0.141 | 89.022
8 | 1.688 | 0.01871 | -0.142 | 90.217
8.5 | 1.745 | 0.01808 | -0.144 | 96.499
9 | 1.802 | 0.01844 | -0.145 | 97.69
9.5 | 1.858 | 0.019 | -0.146 | 97.788
10 | 1.907 | 0.0193 | -0.147 | 98.817
10.5 | 1.944 | 0.01972 | -0.148 | 98.591
11 | 1.975 | 0.02384 | -0.149 | 82.862
11.5 | 2 | 0.02494 | -0.151 | 80.196
12 | 2.017 | 0.0258 | -0.152 | 78.181
12.5 | 2.026 | 0.02701 | -0.153 | 75.003
13 | 2.027 | 0.0276 | -0.154 | 73.455
13.5 | 2.02 | 0.02901 | -0.154 | 69.621
14 | 2.004 | 0.03018 | -0.155 | 66.411
14.5 | 1.981 | 0.03154 | -0.156 | 62.784
15 | 1.868 | 0.03928 | -0.15 | 47.564
15.5 | 1.827 | 0.04073 | -0.15 | 44.859
16 | 1.773 | 0.04485 | -0.15 | 39.531
16.5 | 1.717 | 0.04812 | -0.15 | 35.69
17 | 1.657 | 0.05199 | -0.15 | 31.865
17.5 | 1.595 | 0.05438 | -0.15 | 29.339
18 | 1.526 | 0.05979 | -0.149 | 25.529

## 92. Re 7M Mach 0.10 (2)
BIGFOIL.COM POLAR EXPORT
goe611
GOE 611 |  |  |  | Cl Max: | 1.869 | at alpha= | 17 | deg
XFOIL ncrit=9 |  |  |  | L/D Max: | 141.784 | at alpha= | 6.5 | deg
Re: | 7000000 |  |  | Cd Min: | 0.19211 | at alpha= | -17 | deg
Mach: | 0.1 |  |  | Cl=0 at alpha= | -5.3971 | deg
|  |  |  | @ Cl=0.1, Cd= | 0.0067101
|  |  |  | @ Cl=0.4, Cd= | 0.0067043
|  |  |  | @ Cl=0.6, Cd= | 0.0067496
alpha (deg) | Cl | Cd | Cm | Cl/Cd
-17 | -0.3797 | 0.19211 | -0.02 | -1.9765
-16.5 | -0.3626 | 0.18556 | -0.0232 | -1.9541
-16 | -0.3561 | 0.17476 | -0.0269 | -2.0377
-15.5 | -0.3359 | 0.16845 | -0.0312 | -1.9941
-15 | -0.3198 | 0.16227 | -0.0342 | -1.9708
-14.5 | -0.3105 | 0.15569 | -0.0357 | -1.9943
-14 | -0.2973 | 0.1489 | -0.0386 | -1.9966
-13 | -0.2927 | 0.12936 | -0.0458 | -2.2627
-12.5 | -0.2782 | 0.12331 | -0.0486 | -2.2561
-12 | -0.7385 | 0.01634 | -0.1078 | -45.1958
-11.5 | -0.6974 | 0.01292 | -0.1067 | -53.9783
-11 | -0.6445 | 0.01167 | -0.1063 | -55.2271
-10.5 | -0.5895 | 0.01077 | -0.1061 | -54.7354
-10 | -0.5333 | 0.01009 | -0.1061 | -52.8543
-9.5 | -0.4762 | 0.00952 | -0.1061 | -50.021
-9 | -0.4198 | 0.00878 | -0.1061 | -47.8132
-8.5 | -0.3624 | 0.00823 | -0.1062 | -44.034
-8 | -0.3042 | 0.00785 | -0.1064 | -38.7516
-7.5 | -0.2462 | 0.00746 | -0.1066 | -33.0027
-7 | -0.1878 | 0.00717 | -0.1069 | -26.1925
-6.5 | -0.1291 | 0.00697 | -0.1073 | -18.5222
-6 | -0.0705 | 0.0068 | -0.1076 | -10.3676
-5.5 | -0.012 | 0.00679 | -0.108 | -1.7673
-5 | 0.0463 | 0.00683 | -0.1084 | 6.7789
-4.5 | 0.1045 | 0.0067 | -0.1087 | 15.597
-4 | 0.1633 | 0.00668 | -0.1092 | 24.4461
-3.5 | 0.222 | 0.0067 | -0.1098 | 33.1343
-3 | 0.2808 | 0.00669 | -0.1103 | 41.9731
-2.5 | 0.3392 | 0.0067 | -0.1108 | 50.6269
-2 | 0.3978 | 0.00671 | -0.1114 | 59.2846
-1.5 | 0.4559 | 0.00656 | -0.112 | 69.497
-1 | 0.5136 | 0.00665 | -0.1124 | 77.2331
-0.5 | 0.5716 | 0.0067 | -0.113 | 85.3134
0 | 0.6289 | 0.0068 | -0.1134 | 92.4853
0.5 | 0.686 | 0.00692 | -0.1139 | 99.1329
1 | 0.7423 | 0.00712 | -0.1142 | 104.2556
1.5 | 0.7981 | 0.00734 | -0.1145 | 108.733
2 | 0.8523 | 0.0077 | -0.1145 | 110.6883
2.5 | 0.9042 | 0.00823 | -0.114 | 109.8663
3 | 0.9515 | 0.0085 | -0.1132 | 111.9412
3.5 | 0.9971 | 0.00774 | -0.1115 | 128.8243
4 | 1.0565 | 0.00797 | -0.1127 | 132.5596
4.5 | 1.1113 | 0.00824 | -0.1129 | 134.8665
5 | 1.1655 | 0.00855 | -0.113 | 136.3158
5.5 | 1.2194 | 0.00884 | -0.113 | 137.9412
6 | 1.2734 | 0.0091 | -0.1132 | 139.9341
6.5 | 1.3271 | 0.00936 | -0.1132 | 141.7842
7 | 1.3772 | 0.00982 | -0.1127 | 140.2444
7.5 | 1.4047 | 0.01159 | -0.1079 | 121.1993
8 | 1.4499 | 0.01214 | -0.1065 | 119.4316
8.5 | 1.4935 | 0.01267 | -0.1048 | 117.8769
9 | 1.5304 | 0.01331 | -0.1017 | 114.9812
9.5 | 1.5659 | 0.01399 | -0.0986 | 111.9299
10 | 1.601 | 0.01479 | -0.0957 | 108.2488
10.5 | 1.6333 | 0.01578 | -0.0924 | 103.5044
11 | 1.6662 | 0.0168 | -0.0896 | 99.1786
11.5 | 1.6976 | 0.01799 | -0.0868 | 94.3635
12 | 1.726 | 0.01942 | -0.0839 | 88.8774
12.5 | 1.751 | 0.0212 | -0.0809 | 82.5943
13 | 1.7745 | 0.02321 | -0.0781 | 76.4541
13.5 | 1.7977 | 0.02539 | -0.0757 | 70.8035
14 | 1.818 | 0.02786 | -0.0733 | 65.2548
14.5 | 1.8351 | 0.03072 | -0.071 | 59.7363
15 | 1.849 | 0.03396 | -0.0687 | 54.4464
15.5 | 1.8601 | 0.03763 | -0.0666 | 49.4313
16 | 1.8663 | 0.04194 | -0.0647 | 44.4993
16.5 | 1.8651 | 0.04722 | -0.0629 | 39.4981
17 | 1.869 | 0.05223 | -0.0618 | 35.784
17.5 | 1.8682 | 0.05788 | -0.061 | 32.2771
18 | 1.8647 | 0.06405 | -0.0605 | 29.1132
18.5 | 1.8573 | 0.07078 | -0.0603 | 26.2405
19 | 1.8466 | 0.0781 | -0.0605 | 23.644
19.5 | 1.8325 | 0.08598 | -0.0611 | 21.3131
20 | 1.8163 | 0.09422 | -0.0621 | 19.2772

## 93. Re 7M Mach 0.25 (1)
BIGFOIL.COM POLAR EXPORT
goe611
GOE 611 |  |  |  | Cl Max: | 2.017 | at alpha= | 12 | deg
JavaFoil+Calcfoil stall+Eppler ext transition |  |  |  | L/D Max: | 96.661 | at alpha= | 10 | deg
Re: | 7000000 |  |  | Cd Min: | 0.01207 | at alpha= | -4.5 | deg
Mach: | 0.25 |  |  | Cl=0 at alpha= | -6.2391 | deg
|  |  |  | @ Cl=0.1, Cd= | 0.012122
|  |  |  | @ Cl=0.4, Cd= | 0.012311
|  |  |  | @ Cl=0.6, Cd= | 0.013114
alpha (deg) | Cl | Cd | Cm | Cl/Cd
-17 | -0.058 | 0.12817 | -0.028 | -0.452
-16.5 | -0.066 | 0.12392 | -0.029 | -0.529
-16 | -0.147 | 0.13895 | -0.029 | -1.056
-15.5 | -0.187 | 0.1329 | -0.03 | -1.406
-15 | -0.22 | 0.12785 | -0.03 | -1.719
-14.5 | -0.248 | 0.12188 | -0.031 | -2.033
-14 | -0.271 | 0.11255 | -0.032 | -2.411
-13.5 | -0.29 | 0.10645 | -0.033 | -2.728
-13 | -0.305 | 0.09811 | -0.034 | -3.104
-12.5 | -0.313 | 0.09162 | -0.035 | -3.422
-12 | -0.317 | 0.08605 | -0.036 | -3.683
-11.5 | -0.315 | 0.08019 | -0.037 | -3.924
-11 | -0.307 | 0.07495 | -0.038 | -4.091
-10.5 | -0.293 | 0.07062 | -0.04 | -4.148
-10 | -0.274 | 0.06577 | -0.041 | -4.163
-9.5 | -0.25 | 0.06204 | -0.042 | -4.022
-9 | -0.22 | 0.05854 | -0.043 | -3.766
-8.5 | -0.187 | 0.0557 | -0.043 | -3.361
-8 | -0.15 | 0.05304 | -0.044 | -2.837
-7.5 | -0.111 | 0.05081 | -0.045 | -2.178
-7 | -0.068 | 0.04823 | -0.046 | -1.416
-6.5 | -0.024 | 0.04615 | -0.047 | -0.515
-6 | 0.022 | 0.04424 | -0.049 | 0.495
-5.5 | 0.084 | 0.01213 | -0.103 | 6.913
-5 | 0.142 | 0.0121 | -0.105 | 11.72
-4.5 | 0.201 | 0.01207 | -0.107 | 16.625
-4 | 0.26 | 0.01207 | -0.108 | 21.56
-3.5 | 0.32 | 0.01224 | -0.11 | 26.144
-3 | 0.381 | 0.01215 | -0.112 | 31.328
-2.5 | 0.441 | 0.01266 | -0.114 | 34.865
-2 | 0.502 | 0.0124 | -0.116 | 40.503
-1.5 | 0.564 | 0.01309 | -0.117 | 43.043
-1 | 0.625 | 0.01313 | -0.119 | 47.595
-0.5 | 0.686 | 0.01312 | -0.121 | 52.263
0 | 0.756 | 0.01259 | -0.123 | 60.062
0.5 | 0.818 | 0.0127 | -0.124 | 64.394
1 | 0.88 | 0.01284 | -0.126 | 68.494
1.5 | 0.942 | 0.01472 | -0.128 | 63.984
2 | 1.003 | 0.01513 | -0.129 | 66.318
2.5 | 1.065 | 0.01539 | -0.131 | 69.198
3 | 1.127 | 0.01447 | -0.133 | 77.866
3.5 | 1.188 | 0.01473 | -0.134 | 80.643
4 | 1.249 | 0.01616 | -0.136 | 77.317
4.5 | 1.31 | 0.01638 | -0.137 | 79.996
5 | 1.371 | 0.01674 | -0.138 | 81.924
5.5 | 1.432 | 0.01713 | -0.139 | 83.59
6 | 1.492 | 0.01775 | -0.141 | 84.067
6.5 | 1.552 | 0.01814 | -0.142 | 85.552
7 | 1.611 | 0.01851 | -0.144 | 87.038
7.5 | 1.67 | 0.01894 | -0.145 | 88.169
8 | 1.728 | 0.01938 | -0.146 | 89.194
8.5 | 1.786 | 0.01878 | -0.148 | 95.101
9 | 1.844 | 0.0192 | -0.149 | 96.018
9.5 | 1.9 | 0.0198 | -0.15 | 95.987
10 | 1.947 | 0.02015 | -0.151 | 96.661
10.5 | 1.979 | 0.02443 | -0.152 | 81.003
11 | 2.002 | 0.02557 | -0.154 | 78.307
11.5 | 2.015 | 0.02713 | -0.155 | 74.268
12 | 2.017 | 0.02795 | -0.156 | 72.148
12.5 | 2.006 | 0.02935 | -0.157 | 68.331
13 | 1.982 | 0.03029 | -0.158 | 65.424
13.5 | 1.943 | 0.03204 | -0.159 | 60.664
14 | 1.81 | 0.0397 | -0.152 | 45.6
14.5 | 1.738 | 0.04265 | -0.152 | 40.757
15 | 1.654 | 0.04637 | -0.152 | 35.66
15.5 | 1.555 | 0.05073 | -0.152 | 30.646
16 | 1.446 | 0.05535 | -0.151 | 26.126
16.5 | 1.325 | 0.06252 | -0.15 | 21.194
17 | 1.197 | 0.06998 | -0.148 | 17.111

## 94. Re 7M Mach 0.25 (2)
BIGFOIL.COM POLAR EXPORT
goe611
GOE 611 |  |  |  | Cl Max: | 1.8274 | at alpha= | 15 | deg
XFOIL ncrit=9 |  |  |  | L/D Max: | 140.617 | at alpha= | 6.5 | deg
Re: | 7000000 |  |  | Cd Min: | 0.23355 | at alpha= | -20 | deg
Mach: | 0.25 |  |  | Cl=0 at alpha= | -5.3597 | deg
|  |  |  | @ Cl=0.1, Cd= | 0.0069809
|  |  |  | @ Cl=0.4, Cd= | 0.00679
|  |  |  | @ Cl=0.6, Cd= | 0.0068135
alpha (deg) | Cl | Cd | Cm | Cl/Cd
-20 | -0.4878 | 0.23355 | 0.0019 | -2.0886
-19.5 | -0.4695 | 0.22694 | -0.0023 | -2.0688
-19 | -0.4534 | 0.21801 | -0.0065 | -2.0797
-18.5 | -0.4337 | 0.21235 | -0.0103 | -2.0424
-18 | -0.4141 | 0.20652 | -0.0141 | -2.0051
-17.5 | -0.3946 | 0.20058 | -0.0178 | -1.9673
-17 | -0.3758 | 0.1944 | -0.0214 | -1.9331
-16.5 | -0.3575 | 0.18772 | -0.0248 | -1.9044
-16 | -0.3404 | 0.18096 | -0.0281 | -1.8811
-15.5 | -0.3266 | 0.1704 | -0.0334 | -1.9167
-15 | -0.3133 | 0.16462 | -0.0351 | -1.9032
-14 | -0.2848 | 0.1513 | -0.0407 | -1.8824
-13.5 | -0.2707 | 0.14441 | -0.0436 | -1.8745
-12 | -0.2462 | 0.11982 | -0.0535 | -2.0547
-11.5 | -0.2313 | 0.11377 | -0.0564 | -2.033
-11 | -0.2184 | 0.10725 | -0.0595 | -2.0364
-10.5 | -0.215 | 0.09856 | -0.0634 | -2.1814
-10 | -0.2568 | 0.08087 | -0.0731 | -3.1755
-9.5 | -0.2592 | 0.07184 | -0.0798 | -3.608
-9 | -0.2727 | 0.05742 | -0.0979 | -4.7492
-8.5 | -0.3803 | 0.01097 | -0.1143 | -34.6673
-8 | -0.3237 | 0.00913 | -0.1136 | -35.4545
-7.5 | -0.2633 | 0.00828 | -0.1131 | -31.7995
-7 | -0.2017 | 0.00778 | -0.1128 | -25.9254
-6.5 | -0.1404 | 0.00733 | -0.1126 | -19.1542
-6 | -0.0786 | 0.0071 | -0.1126 | -11.0704
-5.5 | -0.0172 | 0.00697 | -0.1125 | -2.4677
-5 | 0.0441 | 0.00699 | -0.1126 | 6.309
-4.5 | 0.1055 | 0.00698 | -0.1128 | 15.1146
-4 | 0.1664 | 0.0068 | -0.113 | 24.4706
-3.5 | 0.2277 | 0.00685 | -0.1134 | 33.2409
-3 | 0.2889 | 0.00682 | -0.1138 | 42.3607
-2.5 | 0.3498 | 0.00679 | -0.1143 | 51.5169
-2 | 0.4106 | 0.00679 | -0.1148 | 60.4713
-1.5 | 0.4707 | 0.00663 | -0.1152 | 70.9955
-1 | 0.5305 | 0.0067 | -0.1156 | 79.1791
-0.5 | 0.59 | 0.0068 | -0.1161 | 86.7647
0 | 0.6494 | 0.00688 | -0.1165 | 94.3895
0.5 | 0.708 | 0.00704 | -0.1168 | 100.5682
1 | 0.7657 | 0.00727 | -0.117 | 105.3232
1.5 | 0.8222 | 0.00757 | -0.117 | 108.6129
2 | 0.8769 | 0.00802 | -0.1166 | 109.3392
2.5 | 0.923 | 0.0091 | -0.1148 | 101.4286
3 | 0.9797 | 0.00933 | -0.1148 | 105.0054
3.5 | 1.0282 | 0.00796 | -0.1137 | 129.1709
4 | 1.0884 | 0.0082 | -0.1144 | 132.7317
4.5 | 1.1446 | 0.00852 | -0.1144 | 134.3427
5 | 1.2005 | 0.00884 | -0.1142 | 135.8032
5.5 | 1.256 | 0.00915 | -0.114 | 137.2678
6 | 1.3117 | 0.00943 | -0.1138 | 139.0986
6.5 | 1.3668 | 0.00972 | -0.1135 | 140.6173
7 | 1.4138 | 0.01041 | -0.1117 | 135.8117
7.5 | 1.4366 | 0.01216 | -0.1054 | 118.1414
8 | 1.4752 | 0.01281 | -0.1019 | 115.16
8.5 | 1.5138 | 0.01352 | -0.0986 | 111.9675
9 | 1.5505 | 0.0144 | -0.0952 | 107.6736
9.5 | 1.5881 | 0.01532 | -0.0922 | 103.6619
10 | 1.6226 | 0.01645 | -0.0889 | 98.6383
10.5 | 1.6542 | 0.01784 | -0.0855 | 92.7242
11 | 1.6856 | 0.01936 | -0.0824 | 87.0661
11.5 | 1.715 | 0.02117 | -0.0794 | 81.0109
12 | 1.74 | 0.02339 | -0.0763 | 74.3908
12.5 | 1.7607 | 0.0261 | -0.0732 | 67.4598
13 | 1.7814 | 0.0289 | -0.0704 | 61.6401
13.5 | 1.7987 | 0.03214 | -0.0678 | 55.9645
14 | 1.8122 | 0.03582 | -0.0653 | 50.5918
14.5 | 1.8221 | 0.04006 | -0.063 | 45.4843
15 | 1.8274 | 0.0449 | -0.061 | 40.6993
15.5 | 1.8257 | 0.05073 | -0.0593 | 35.9886
16 | 1.8148 | 0.05775 | -0.0579 | 31.4251
16.5 | 1.8097 | 0.06441 | -0.0571 | 28.0966
17 | 1.8018 | 0.07152 | -0.0568 | 25.193
17.5 | 1.7892 | 0.07933 | -0.0569 | 22.5539
18 | 1.7725 | 0.08781 | -0.0574 | 20.1856
18.5 | 1.7525 | 0.09685 | -0.0585 | 18.095
19 | 1.7314 | 0.10629 | -0.0602 | 16.2894
19.5 | 1.7077 | 0.1162 | -0.0625 | 14.6962
20 | 1.6863 | 0.12608 | -0.0654 | 13.3748

## 95. Re 7M Mach 0.50 (1)
BIGFOIL.COM POLAR EXPORT
goe611
GOE 611 |  |  |  | Cl Max: | 2.034 | at alpha= | 9.5 | deg
JavaFoil+Calcfoil stall+Eppler ext transition |  |  |  | L/D Max: | 87.128 | at alpha= | 7.5 | deg
Re: | 7000000 |  |  | Cd Min: | 0.01227 | at alpha= | -3.5 | deg
Mach: | 0.5 |  |  | Cl=0 at alpha= | -6.2447 | deg
|  |  |  | @ Cl=0.1, Cd= | 0.042488
|  |  |  | @ Cl=0.4, Cd= | 0.012656
|  |  |  | @ Cl=0.6, Cd= | 0.013265
alpha (deg) | Cl | Cd | Cm | Cl/Cd
-20 | -0.695 | 0.15255 | -0.028 | -4.555
-19.5 | -0.67 | 0.15477 | -0.028 | -4.327
-19 | -0.646 | 0.14935 | -0.029 | -4.324
-18.5 | -0.622 | 0.14467 | -0.03 | -4.299
-18 | -0.598 | 0.13928 | -0.031 | -4.293
-17.5 | -0.574 | 0.1346 | -0.033 | -4.263
-17 | -0.55 | 0.13071 | -0.034 | -4.204
-16.5 | -0.525 | 0.12053 | -0.035 | -4.358
-16 | -0.501 | 0.11642 | -0.036 | -4.302
-15.5 | -0.476 | 0.11878 | -0.038 | -4.01
-15 | -0.452 | 0.11223 | -0.039 | -4.023
-14.5 | -0.427 | 0.10578 | -0.039 | -4.033
-14 | -0.402 | 0.09839 | -0.041 | -4.085
-13.5 | -0.377 | 0.09223 | -0.043 | -4.088
-13 | -0.352 | 0.08627 | -0.044 | -4.081
-12.5 | -0.327 | 0.08153 | -0.046 | -4.01
-12 | -0.302 | 0.07661 | -0.048 | -3.938
-11.5 | -0.276 | 0.07244 | -0.049 | -3.813
-11 | -0.251 | 0.06819 | -0.051 | -3.68
-10.5 | -0.226 | 0.06348 | -0.055 | -3.557
-10 | -0.2 | 0.05939 | -0.058 | -3.371
-9.5 | -0.176 | 0.05347 | -0.064 | -3.284
-9 | -0.178 | 0.01339 | -0.099 | -13.285
-8.5 | -0.146 | 0.01279 | -0.101 | -11.423
-8 | -0.114 | 0.01269 | -0.104 | -8.988
-7.5 | -0.067 | 0.06898 | -0.051 | -0.971
-7 | -0.065 | 0.05177 | -0.05 | -1.259
-6.5 | -0.024 | 0.04851 | -0.05 | -0.497
-6 | 0.023 | 0.04591 | -0.052 | 0.499
-5.5 | 0.073 | 0.04339 | -0.054 | 1.687
-5 | 0.126 | 0.04162 | -0.056 | 3.016
-4.5 | 0.179 | 0.04004 | -0.057 | 4.477
-4 | 0.234 | 0.03865 | -0.059 | 6.053
-3.5 | 0.354 | 0.01227 | -0.123 | 28.844
-3 | 0.422 | 0.01284 | -0.125 | 32.879
-2.5 | 0.491 | 0.01245 | -0.127 | 39.393
-2 | 0.559 | 0.0132 | -0.129 | 42.389
-1.5 | 0.628 | 0.01331 | -0.131 | 47.215
-1 | 0.697 | 0.01342 | -0.133 | 51.933
-0.5 | 0.765 | 0.01359 | -0.135 | 56.261
0 | 0.845 | 0.01357 | -0.137 | 62.215
0.5 | 0.913 | 0.01305 | -0.139 | 69.967
1 | 0.982 | 0.01519 | -0.141 | 64.632
1.5 | 1.051 | 0.01558 | -0.143 | 67.427
2 | 1.119 | 0.01589 | -0.144 | 70.436
2.5 | 1.187 | 0.01767 | -0.146 | 67.199
3 | 1.255 | 0.01708 | -0.148 | 73.458
3.5 | 1.322 | 0.01755 | -0.15 | 75.32
4 | 1.389 | 0.01807 | -0.151 | 76.878
4.5 | 1.455 | 0.01848 | -0.152 | 78.727
5 | 1.52 | 0.01918 | -0.154 | 79.265
5.5 | 1.584 | 0.01996 | -0.156 | 79.372
6 | 1.648 | 0.02048 | -0.157 | 80.437
6.5 | 1.709 | 0.02119 | -0.159 | 80.672
7 | 1.769 | 0.02034 | -0.16 | 86.977
7.5 | 1.828 | 0.02098 | -0.162 | 87.128
8 | 1.884 | 0.02175 | -0.163 | 86.623
8.5 | 1.937 | 0.0226 | -0.165 | 85.704
9 | 1.987 | 0.02356 | -0.166 | 84.345
9.5 | 2.034 | 0.02452 | -0.168 | 82.932
10 | 1.957 | 0.03716 | -0.161 | 52.647
10.5 | 1.845 | 0.04176 | -0.161 | 44.171
11 | 1.124 | 0.05586 | -0.157 | 20.116
11.5 | 1.143 | 0.06293 | -0.156 | 18.164
12 | 1.164 | 0.07001 | -0.154 | 16.627
12.5 | 1.181 | 0.08001 | -0.152 | 14.761
13 | 1.173 | 0.10698 | -0.142 | 10.966
13.5 | 1.222 | 0.09242 | -0.148 | 13.218
14 | 1.167 | 0.14623 | -0.112 | 7.983
14.5 | 1.196 | 0.11037 | -0.112 | 10.839

## 96. Re 7M Mach 0.50 (2)
BIGFOIL.COM POLAR EXPORT
goe611
GOE 611 |  |  |  | Cl Max: | 1.7088 | at alpha= | 11.5 | deg
XFOIL ncrit=9 |  |  |  | L/D Max: | 128.384 | at alpha= | 4.5 | deg
Re: | 7000000 |  |  | Cd Min: | 0.25095 | at alpha= | -20 | deg
Mach: | 0.5 |  |  | Cl=0 at alpha= | -6.2757 | deg
|  |  |  | @ Cl=0.1, Cd= | 0.024861
|  |  |  | @ Cl=0.4, Cd= | 0.0075785
|  |  |  | @ Cl=0.6, Cd= | 0.0071186
alpha (deg) | Cl | Cd | Cm | Cl/Cd
-20 | -0.5061 | 0.25095 | 0.0003 | -2.0167
-19.5 | -0.4825 | 0.2431 | -0.0046 | -1.9848
-19 | -0.4595 | 0.23557 | -0.0095 | -1.9506
-18.5 | -0.4364 | 0.2276 | -0.0142 | -1.9174
-18 | -0.4146 | 0.2187 | -0.0187 | -1.8957
-17.5 | -0.3909 | 0.21227 | -0.0231 | -1.8415
-17 | -0.3674 | 0.20555 | -0.0272 | -1.7874
-16.5 | -0.3444 | 0.19819 | -0.0312 | -1.7377
-15.5 | -0.2998 | 0.18324 | -0.0392 | -1.6361
-15 | -0.2797 | 0.17609 | -0.0427 | -1.5884
-14.5 | -0.2622 | 0.16774 | -0.0466 | -1.5631
-14 | -0.2421 | 0.1604 | -0.0502 | -1.5094
-13.5 | -0.2223 | 0.15334 | -0.0537 | -1.4497
-13 | -0.2045 | 0.14567 | -0.0571 | -1.4039
-11 | -0.1409 | 0.1163 | -0.07 | -1.2115
-10.5 | -0.1251 | 0.10951 | -0.0731 | -1.1424
-10 | -0.1073 | 0.10317 | -0.0762 | -1.04
-9.5 | -0.0905 | 0.09678 | -0.0793 | -0.93511
-9 | -0.077 | 0.08978 | -0.0827 | -0.85765
-8.5 | -0.0652 | 0.08259 | -0.0865 | -0.78944
-8 | -0.0535 | 0.07557 | -0.0905 | -0.70795
-7.5 | -0.0481 | 0.06764 | -0.0959 | -0.71112
-7 | -0.038 | 0.06115 | -0.1019 | -0.62142
-6.5 | -0.0131 | 0.05292 | -0.1132 | -0.24754
-6 | 0.0161 | 0.0436 | -0.1233 | 0.36927
-5.5 | 0.051 | 0.03442 | -0.1298 | 1.4817
-5 | 0.0928 | 0.02608 | -0.1324 | 3.5583
-4.5 | 0.1388 | 0.01829 | -0.1324 | 7.5888
-4 | 0.1921 | 0.01188 | -0.1314 | 16.17
-3.5 | 0.2562 | 0.0088 | -0.1306 | 29.1136
-3 | 0.3249 | 0.00766 | -0.13 | 42.4151
-2.5 | 0.3965 | 0.00759 | -0.1297 | 52.2398
-2 | 0.4667 | 0.00736 | -0.1295 | 63.4103
-1.5 | 0.5363 | 0.00724 | -0.1295 | 74.0746
-1 | 0.6045 | 0.00711 | -0.1294 | 85.0211
-0.5 | 0.6717 | 0.00719 | -0.1293 | 93.4214
0 | 0.7379 | 0.00738 | -0.129 | 99.9864
0.5 | 0.8017 | 0.00768 | -0.1284 | 104.388
1 | 0.8612 | 0.00822 | -0.1271 | 104.7689
1.5 | 0.9056 | 0.0095 | -0.123 | 95.3263
2 | 0.9689 | 0.00975 | -0.1222 | 99.3744
2.5 | 1.0327 | 0.00998 | -0.1215 | 103.477
3 | 1.0951 | 0.01027 | -0.1204 | 106.631
3.5 | 1.1582 | 0.00954 | -0.1203 | 121.4046
4 | 1.2126 | 0.00947 | -0.1173 | 128.0465
4.5 | 1.271 | 0.0099 | -0.1152 | 128.3838
5 | 1.3229 | 0.01042 | -0.1116 | 126.9578
5.5 | 1.3761 | 0.01101 | -0.1084 | 124.9864
6 | 1.4316 | 0.01161 | -0.1055 | 123.3075
6.5 | 1.4866 | 0.0123 | -0.1026 | 120.8618
7 | 1.534 | 0.01339 | -0.0986 | 114.5631
8 | 1.5605 | 0.01964 | -0.0843 | 79.4552
8.5 | 1.5984 | 0.02198 | -0.0808 | 72.7207
9 | 1.6303 | 0.02483 | -0.0771 | 65.6585
9.5 | 1.6587 | 0.02805 | -0.0734 | 59.1337
10 | 1.6816 | 0.03179 | -0.0696 | 52.8971
10.5 | 1.6956 | 0.03639 | -0.0658 | 46.5952
11 | 1.7057 | 0.04152 | -0.0624 | 41.0814
11.5 | 1.7088 | 0.04748 | -0.0594 | 35.9899
12 | 1.7033 | 0.05437 | -0.0569 | 31.3279
12.5 | 1.6906 | 0.06207 | -0.0548 | 27.237
13 | 1.6701 | 0.07074 | -0.0535 | 23.609
13.5 | 1.6424 | 0.08031 | -0.0529 | 20.4508
14 | 1.6079 | 0.09097 | -0.0534 | 17.6751
14.5 | 1.5709 | 0.10233 | -0.0549 | 15.3513
15 | 1.5321 | 0.11437 | -0.0577 | 13.396
15.5 | 1.4939 | 0.12702 | -0.0617 | 11.7611
16 | 1.4589 | 0.13985 | -0.0668 | 10.4319
16.5 | 1.4286 | 0.15284 | -0.0729 | 9.347

## 97. Re 8M Mach 0.00 (1)
BIGFOIL.COM POLAR EXPORT
goe611
GOE 611 |  |  |  | Cl Max: | 2.031 | at alpha= | 13 | deg
JavaFoil+Calcfoil stall+Eppler ext transition |  |  |  | L/D Max: | 100.704 | at alpha= | 10 | deg
Re: | 8000000 |  |  | Cd Min: | 0.01192 | at alpha= | -4 | deg
Mach: | 0 |  |  | Cl=0 at alpha= | -6.2407 | deg
|  |  |  | @ Cl=0.1, Cd= | 0.011993
|  |  |  | @ Cl=0.4, Cd= | 0.012392
|  |  |  | @ Cl=0.6, Cd= | 0.012885
alpha (deg) | Cl | Cd | Cm | Cl/Cd
-20 | -0.346 | 0.1778 | -0.02 | -1.946
-19.5 | -0.356 | 0.17265 | -0.021 | -2.063
-19 | -0.366 | 0.16386 | -0.022 | -2.235
-18.5 | -0.376 | 0.15477 | -0.023 | -2.428
-18 | -0.385 | 0.14945 | -0.024 | -2.576
-17.5 | -0.393 | 0.14122 | -0.025 | -2.785
-17 | -0.401 | 0.13644 | -0.026 | -2.938
-16.5 | -0.407 | 0.12879 | -0.027 | -3.163
-16 | -0.412 | 0.12183 | -0.027 | -3.385
-15.5 | -0.416 | 0.1166 | -0.028 | -3.568
-15 | -0.418 | 0.10988 | -0.03 | -3.802
-14.5 | -0.417 | 0.10461 | -0.031 | -3.991
-14 | -0.415 | 0.09929 | -0.032 | -4.178
-13.5 | -0.41 | 0.09415 | -0.033 | -4.35
-13 | -0.402 | 0.08914 | -0.034 | -4.505
-12.5 | -0.391 | 0.08421 | -0.035 | -4.638
-12 | -0.376 | 0.08006 | -0.036 | -4.702
-11.5 | -0.359 | 0.0754 | -0.037 | -4.761
-11 | -0.338 | 0.07157 | -0.038 | -4.726
-10.5 | -0.314 | 0.06759 | -0.039 | -4.65
-10 | -0.287 | 0.06397 | -0.04 | -4.487
-9.5 | -0.257 | 0.06047 | -0.041 | -4.245
-9 | -0.223 | 0.05751 | -0.041 | -3.885
-8.5 | -0.188 | 0.05483 | -0.043 | -3.421
-8 | -0.149 | 0.05223 | -0.044 | -2.86
-7.5 | -0.109 | 0.05024 | -0.045 | -2.171
-7 | -0.067 | 0.04622 | -0.052 | -1.456
-6.5 | -0.028 | 0.01204 | -0.096 | -2.365
-6 | 0.026 | 0.01203 | -0.098 | 2.174
-5.5 | 0.082 | 0.01199 | -0.099 | 6.812
-5 | 0.138 | 0.012 | -0.101 | 11.501
-4.5 | 0.195 | 0.01195 | -0.103 | 16.322
-4 | 0.253 | 0.01192 | -0.105 | 21.196
-3.5 | 0.311 | 0.0121 | -0.107 | 25.662
-3 | 0.369 | 0.01245 | -0.109 | 29.66
-2.5 | 0.428 | 0.01234 | -0.11 | 34.674
-2 | 0.487 | 0.0126 | -0.112 | 38.654
-1.5 | 0.546 | 0.01248 | -0.114 | 43.746
-1 | 0.606 | 0.01293 | -0.116 | 46.831
-0.5 | 0.665 | 0.01288 | -0.117 | 51.601
0 | 0.732 | 0.01241 | -0.119 | 59.04
0.5 | 0.792 | 0.01253 | -0.121 | 63.213
1 | 0.852 | 0.01313 | -0.122 | 64.882
1.5 | 0.912 | 0.01513 | -0.124 | 60.303
2 | 0.972 | 0.01469 | -0.125 | 66.148
2.5 | 1.032 | 0.015 | -0.127 | 68.809
3 | 1.092 | 0.01407 | -0.128 | 77.607
3.5 | 1.151 | 0.01523 | -0.13 | 75.598
4 | 1.211 | 0.01554 | -0.131 | 77.93
4.5 | 1.27 | 0.01572 | -0.133 | 80.791
5 | 1.33 | 0.01602 | -0.134 | 83.014
5.5 | 1.389 | 0.01633 | -0.135 | 85.028
6 | 1.447 | 0.01687 | -0.136 | 85.791
6.5 | 1.506 | 0.01724 | -0.138 | 87.383
7 | 1.564 | 0.0175 | -0.139 | 89.417
7.5 | 1.622 | 0.0179 | -0.14 | 90.619
8 | 1.68 | 0.01828 | -0.142 | 91.909
8.5 | 1.737 | 0.01768 | -0.143 | 98.265
9 | 1.794 | 0.01809 | -0.144 | 99.151
9.5 | 1.85 | 0.01856 | -0.145 | 99.677
10 | 1.9 | 0.01886 | -0.147 | 100.704
10.5 | 1.937 | 0.02231 | -0.148 | 86.836
11 | 1.97 | 0.02326 | -0.149 | 84.687
11.5 | 1.996 | 0.02409 | -0.15 | 82.828
12 | 2.015 | 0.02507 | -0.151 | 80.353
12.5 | 2.027 | 0.02617 | -0.152 | 77.425
13 | 2.031 | 0.02674 | -0.153 | 75.934
13.5 | 2.027 | 0.02829 | -0.154 | 71.661
14 | 2.016 | 0.02933 | -0.155 | 68.74
14.5 | 1.998 | 0.03054 | -0.156 | 65.417
15 | 1.972 | 0.03395 | -0.156 | 58.086
15.5 | 1.859 | 0.03937 | -0.15 | 47.223
16 | 1.815 | 0.04245 | -0.15 | 42.753
16.5 | 1.766 | 0.04545 | -0.15 | 38.85
17 | 1.713 | 0.04858 | -0.15 | 35.254
17.5 | 1.653 | 0.05283 | -0.149 | 31.285
18 | 1.597 | 0.05556 | -0.15 | 28.746

## 98. Re 8M Mach 0.00 (2)
BIGFOIL.COM POLAR EXPORT
goe611
GOE 611 |  |  |  | Cl Max: | 1.9017 | at alpha= | 17.5 | deg
XFOIL ncrit=9 |  |  |  | L/D Max: | 145.91 | at alpha= | 6.5 | deg
Re: | 8000000 |  |  | Cd Min: | 0.08486 | at alpha= | 20 | deg
Mach: | 0 |  |  | Cl=0 at alpha= | -5.3959 | deg
|  |  |  | @ Cl=0.1, Cd= | 0.0065469
|  |  |  | @ Cl=0.4, Cd= | 0.0065238
|  |  |  | @ Cl=0.6, Cd= | 0.0066568
alpha (deg) | Cl | Cd | Cm | Cl/Cd
-13.5 | -0.8908 | 0.01728 | -0.106 | -51.5509
-13 | -0.8445 | 0.01558 | -0.1053 | -54.2041
-12.5 | -0.7973 | 0.01376 | -0.1047 | -57.9433
-12 | -0.7468 | 0.01244 | -0.1043 | -60.0322
-11.5 | -0.6944 | 0.01135 | -0.1041 | -61.1806
-11 | -0.6402 | 0.01053 | -0.104 | -60.7977
-10.5 | -0.5849 | 0.00988 | -0.104 | -59.2004
-10 | -0.5287 | 0.00936 | -0.1042 | -56.485
-9.5 | -0.4721 | 0.00893 | -0.1044 | -52.8667
-9 | -0.4159 | 0.00829 | -0.1045 | -50.1689
-8.5 | -0.3589 | 0.00785 | -0.1048 | -45.7197
-8 | -0.3014 | 0.00754 | -0.1051 | -39.9735
-7.5 | -0.2439 | 0.00719 | -0.1054 | -33.9221
-7 | -0.186 | 0.00694 | -0.1058 | -26.8012
-6.5 | -0.1278 | 0.00676 | -0.1063 | -18.9053
-6 | -0.0697 | 0.0066 | -0.1067 | -10.5606
-5.5 | -0.0121 | 0.00662 | -0.1071 | -1.8278
-5 | 0.046 | 0.00664 | -0.1075 | 6.9277
-4.5 | 0.104 | 0.00654 | -0.108 | 15.9021
-4 | 0.1622 | 0.00649 | -0.1085 | 24.9923
-3.5 | 0.2208 | 0.00649 | -0.1091 | 34.0216
-3 | 0.2792 | 0.00647 | -0.1097 | 43.153
-2.5 | 0.3373 | 0.00649 | -0.1103 | 51.9723
-2 | 0.3955 | 0.00653 | -0.1109 | 60.5666
-1.5 | 0.4533 | 0.00645 | -0.1114 | 70.2791
-1 | 0.5106 | 0.00654 | -0.1119 | 78.0734
-0.5 | 0.5683 | 0.00659 | -0.1125 | 86.2367
0 | 0.6252 | 0.00671 | -0.1129 | 93.1744
0.5 | 0.6818 | 0.00686 | -0.1134 | 99.3878
1 | 0.738 | 0.00706 | -0.1137 | 104.5326
1.5 | 0.7932 | 0.00731 | -0.1139 | 108.5089
2 | 0.8468 | 0.0077 | -0.1139 | 109.974
2.5 | 0.8944 | 0.00858 | -0.1128 | 104.2424
3 | 0.9479 | 0.00892 | -0.1127 | 106.2668
3.5 | 0.9981 | 0.0076 | -0.1127 | 131.3289
4 | 1.0529 | 0.00775 | -0.1128 | 135.8581
4.5 | 1.1075 | 0.00803 | -0.113 | 137.9203
5 | 1.1617 | 0.00832 | -0.1132 | 139.6274
6 | 1.2699 | 0.00882 | -0.1137 | 143.9796
6.5 | 1.3234 | 0.00907 | -0.1139 | 145.9096
7 | 1.3655 | 0.01005 | -0.1119 | 135.8706
7.5 | 1.4028 | 0.01124 | -0.1091 | 124.8043
8 | 1.4492 | 0.01175 | -0.108 | 123.3362
8.5 | 1.4941 | 0.01225 | -0.1067 | 121.9673
9 | 1.5356 | 0.01284 | -0.1047 | 119.595
9.5 | 1.5715 | 0.01343 | -0.1017 | 117.0141
10 | 1.6056 | 0.01416 | -0.0985 | 113.3898
10.5 | 1.6388 | 0.01502 | -0.0954 | 109.1079
11 | 1.6726 | 0.01591 | -0.0927 | 105.1288
11.5 | 1.7042 | 0.01697 | -0.0899 | 100.4243
12 | 1.733 | 0.01825 | -0.0869 | 94.9589
12.5 | 1.7589 | 0.01981 | -0.0838 | 88.7885
13 | 1.7854 | 0.02145 | -0.0812 | 83.2354
13.5 | 1.8096 | 0.02337 | -0.0787 | 77.4326
14 | 1.8317 | 0.02556 | -0.0763 | 71.6628
14.5 | 1.8507 | 0.02806 | -0.0739 | 65.9551
15 | 1.8665 | 0.03097 | -0.0716 | 60.268
15.5 | 1.8783 | 0.03432 | -0.0693 | 54.729
16 | 1.8855 | 0.03831 | -0.0671 | 49.2169
16.5 | 1.8929 | 0.04244 | -0.0654 | 44.6018
17 | 1.8991 | 0.0469 | -0.064 | 40.4925
17.5 | 1.9017 | 0.05195 | -0.063 | 36.6064
18 | 1.901 | 0.05747 | -0.0621 | 33.0781
18.5 | 1.8974 | 0.06356 | -0.0617 | 29.8521
19 | 1.89 | 0.07018 | -0.0615 | 26.9307
19.5 | 1.8793 | 0.07736 | -0.0617 | 24.2929
20 | 1.8671 | 0.08486 | -0.0622 | 22.0021

## 99. Re 8M Mach 0.10 (1)
BIGFOIL.COM POLAR EXPORT
goe611
GOE 611 |  |  |  | Cl Max: | 2.027 | at alpha= | 13 | deg
JavaFoil+Calcfoil stall+Eppler ext transition |  |  |  | L/D Max: | 100.506 | at alpha= | 10 | deg
Re: | 8000000 |  |  | Cd Min: | 0.01197 | at alpha= | -4.5 | deg
Mach: | 0.1 |  |  | Cl=0 at alpha= | -6.2364 | deg
|  |  |  | @ Cl=0.1, Cd= | 0.012051
|  |  |  | @ Cl=0.4, Cd= | 0.012453
|  |  |  | @ Cl=0.6, Cd= | 0.01288
alpha (deg) | Cl | Cd | Cm | Cl/Cd
-19.5 | -0.316 | 0.17506 | -0.021 | -1.807
-19 | -0.328 | 0.17028 | -0.022 | -1.927
-18.5 | -0.34 | 0.15947 | -0.023 | -2.131
-18 | -0.351 | 0.15382 | -0.024 | -2.283
-17.5 | -0.362 | 0.14448 | -0.025 | -2.504
-17 | -0.372 | 0.13927 | -0.026 | -2.669
-16.5 | -0.381 | 0.13088 | -0.027 | -2.908
-16 | -0.388 | 0.12551 | -0.028 | -3.093
-15.5 | -0.394 | 0.11837 | -0.029 | -3.331
-15 | -0.399 | 0.11173 | -0.03 | -3.568
-14.5 | -0.401 | 0.1065 | -0.031 | -3.763
-14 | -0.401 | 0.10043 | -0.032 | -3.988
-13.5 | -0.398 | 0.09492 | -0.033 | -4.189
-13 | -0.392 | 0.09041 | -0.034 | -4.333
-12.5 | -0.383 | 0.08518 | -0.035 | -4.493
-12 | -0.37 | 0.08035 | -0.036 | -4.609
-11.5 | -0.354 | 0.07589 | -0.037 | -4.671
-11 | -0.335 | 0.07154 | -0.038 | -4.684
-10.5 | -0.312 | 0.06768 | -0.039 | -4.612
-10 | -0.286 | 0.06419 | -0.04 | -4.452
-9.5 | -0.256 | 0.06064 | -0.041 | -4.224
-9 | -0.223 | 0.05767 | -0.042 | -3.872
-8.5 | -0.188 | 0.05487 | -0.043 | -3.421
-8 | -0.15 | 0.05235 | -0.044 | -2.859
-7.5 | -0.109 | 0.05029 | -0.045 | -2.174
-7 | -0.067 | 0.04769 | -0.046 | -1.409
-6.5 | -0.029 | 0.01205 | -0.096 | -2.371
-6 | 0.026 | 0.0121 | -0.098 | 2.171
-5.5 | 0.082 | 0.01206 | -0.1 | 6.8
-5 | 0.139 | 0.01203 | -0.102 | 11.522
-4.5 | 0.196 | 0.01197 | -0.104 | 16.359
-4 | 0.254 | 0.01199 | -0.106 | 21.168
-3.5 | 0.312 | 0.01198 | -0.107 | 26.054
-3 | 0.371 | 0.01262 | -0.109 | 29.376
-2.5 | 0.43 | 0.01228 | -0.111 | 35.012
-2 | 0.489 | 0.01267 | -0.113 | 38.615
-1.5 | 0.549 | 0.01243 | -0.114 | 44.156
-1 | 0.609 | 0.01296 | -0.116 | 46.945
-0.5 | 0.668 | 0.01288 | -0.118 | 51.876
0 | 0.736 | 0.01247 | -0.12 | 59.012
0.5 | 0.796 | 0.01255 | -0.121 | 63.42
1 | 0.856 | 0.0131 | -0.123 | 65.373
1.5 | 0.917 | 0.01521 | -0.124 | 60.259
2 | 0.977 | 0.0147 | -0.126 | 66.464
2.5 | 1.037 | 0.01502 | -0.128 | 69.036
3 | 1.097 | 0.01412 | -0.129 | 77.71
3.5 | 1.157 | 0.01526 | -0.131 | 75.795
4 | 1.217 | 0.01558 | -0.132 | 78.088
4.5 | 1.276 | 0.01581 | -0.133 | 80.742
5 | 1.336 | 0.01608 | -0.134 | 83.071
5.5 | 1.395 | 0.01642 | -0.136 | 84.989
6 | 1.454 | 0.01697 | -0.137 | 85.725
6.5 | 1.513 | 0.01732 | -0.138 | 87.353
7 | 1.572 | 0.01761 | -0.14 | 89.272
7.5 | 1.63 | 0.01799 | -0.141 | 90.575
8 | 1.688 | 0.01842 | -0.142 | 91.629
8.5 | 1.745 | 0.0178 | -0.144 | 98.013
9 | 1.802 | 0.0182 | -0.145 | 98.993
9.5 | 1.858 | 0.01872 | -0.146 | 99.275
10 | 1.907 | 0.01898 | -0.147 | 100.506
10.5 | 1.944 | 0.02263 | -0.148 | 85.908
11 | 1.975 | 0.02347 | -0.15 | 84.152
11.5 | 2 | 0.02454 | -0.151 | 81.494
12 | 2.017 | 0.02537 | -0.152 | 79.49
12.5 | 2.026 | 0.02653 | -0.153 | 76.357
13 | 2.027 | 0.02714 | -0.154 | 74.696
13.5 | 2.02 | 0.02846 | -0.154 | 70.96
14 | 2.004 | 0.02996 | -0.155 | 66.898
14.5 | 1.981 | 0.03131 | -0.156 | 63.248
15 | 1.871 | 0.03845 | -0.15 | 48.655
15.5 | 1.83 | 0.03987 | -0.151 | 45.902
16 | 1.777 | 0.04389 | -0.15 | 40.483
16.5 | 1.721 | 0.04693 | -0.15 | 36.676
17 | 1.659 | 0.05031 | -0.15 | 32.986
17.5 | 1.596 | 0.05396 | -0.15 | 29.582
18 | 1.53 | 0.05826 | -0.15 | 26.256

## 100. Re 8M Mach 0.10 (2)
BIGFOIL.COM POLAR EXPORT
goe611
GOE 611 |  |  |  | Cl Max: | 1.8927 | at alpha= | 17.5 | deg
XFOIL ncrit=9 |  |  |  | L/D Max: | 145.772 | at alpha= | 6.5 | deg
Re: | 8000000 |  |  | Cd Min: | 0.18577 | at alpha= | -17 | deg
Mach: | 0.1 |  |  | Cl=0 at alpha= | -5.3899 | deg
|  |  |  | @ Cl=0.1, Cd= | 0.0065856
|  |  |  | @ Cl=0.4, Cd= | 0.006537
|  |  |  | @ Cl=0.6, Cd= | 0.0066594
alpha (deg) | Cl | Cd | Cm | Cl/Cd
-17 | -0.3922 | 0.18577 | -0.0205 | -2.1112
-16.5 | -0.3748 | 0.17994 | -0.0238 | -2.0829
-16 | -0.3566 | 0.17396 | -0.0274 | -2.0499
-15.5 | -0.336 | 0.16782 | -0.0316 | -2.0021
-15 | -0.3251 | 0.16258 | -0.0326 | -1.9996
-13 | -0.2962 | 0.12846 | -0.046 | -2.3058
-12.5 | -0.2825 | 0.12224 | -0.0489 | -2.311
-12 | -0.748 | 0.01453 | -0.1073 | -51.4797
-11.5 | -0.6993 | 0.01255 | -0.1066 | -55.7211
-11 | -0.6464 | 0.01127 | -0.1062 | -57.3558
-10.5 | -0.5914 | 0.01035 | -0.106 | -57.1401
-10 | -0.5349 | 0.00969 | -0.1059 | -55.2012
-9.5 | -0.4778 | 0.00916 | -0.1059 | -52.1616
-9 | -0.4204 | 0.00859 | -0.106 | -48.9406
-8.5 | -0.3632 | 0.00801 | -0.1061 | -45.3433
-8 | -0.3051 | 0.00764 | -0.1063 | -39.9346
-7.5 | -0.2468 | 0.00731 | -0.1065 | -33.762
-7 | -0.1885 | 0.007 | -0.1068 | -26.9286
-6.5 | -0.1297 | 0.00681 | -0.1072 | -19.0455
-6 | -0.0712 | 0.00664 | -0.1076 | -10.7229
-5.5 | -0.0129 | 0.00664 | -0.1079 | -1.9428
-5 | 0.0457 | 0.00666 | -0.1083 | 6.8619
-4.5 | 0.1041 | 0.00658 | -0.1087 | 15.8207
-4 | 0.1629 | 0.00651 | -0.1092 | 25.023
-3.5 | 0.2218 | 0.00651 | -0.1098 | 34.0707
-3 | 0.2807 | 0.00648 | -0.1104 | 43.3179
-2.5 | 0.3392 | 0.00651 | -0.1109 | 52.1045
-2 | 0.3978 | 0.00654 | -0.1115 | 60.8257
-1.5 | 0.456 | 0.00646 | -0.112 | 70.5882
-1 | 0.5136 | 0.00655 | -0.1125 | 78.4122
-0.5 | 0.5717 | 0.0066 | -0.113 | 86.6212
0 | 0.6289 | 0.00672 | -0.1135 | 93.5863
0.5 | 0.6857 | 0.00689 | -0.1139 | 99.521
1 | 0.7421 | 0.00709 | -0.1142 | 104.6685
1.5 | 0.7976 | 0.00735 | -0.1144 | 108.517
2 | 0.8514 | 0.00774 | -0.1143 | 110
2.5 | 0.8983 | 0.00871 | -0.113 | 103.1343
3 | 0.9532 | 0.00896 | -0.1131 | 106.3839
3.5 | 1.004 | 0.00764 | -0.1131 | 131.4136
4 | 1.0588 | 0.00779 | -0.1132 | 135.9178
4.5 | 1.1137 | 0.00808 | -0.1133 | 137.8342
5 | 1.1682 | 0.00837 | -0.1135 | 139.5699
6 | 1.2771 | 0.00887 | -0.1139 | 143.9797
6.5 | 1.3309 | 0.00913 | -0.114 | 145.7722
7 | 1.3721 | 0.01017 | -0.1118 | 134.9164
7.5 | 1.4097 | 0.01133 | -0.1089 | 124.4219
8 | 1.4558 | 0.01185 | -0.1076 | 122.8523
8.5 | 1.5001 | 0.01238 | -0.106 | 121.1712
9 | 1.54 | 0.01298 | -0.1036 | 118.6441
9.5 | 1.5752 | 0.01362 | -0.1003 | 115.6535
10 | 1.6099 | 0.01439 | -0.0972 | 111.8763
10.5 | 1.6432 | 0.0153 | -0.0941 | 107.3987
11 | 1.6766 | 0.01627 | -0.0912 | 103.0486
11.5 | 1.7079 | 0.01741 | -0.0883 | 98.0988
12 | 1.7364 | 0.0188 | -0.0853 | 92.3617
12.5 | 1.7623 | 0.02047 | -0.0823 | 86.0918
13 | 1.788 | 0.02226 | -0.0796 | 80.3235
13.5 | 1.8117 | 0.02434 | -0.0771 | 74.433
14 | 1.8327 | 0.02671 | -0.0746 | 68.6148
14.5 | 1.8507 | 0.02943 | -0.0722 | 62.8848
15 | 1.8649 | 0.03259 | -0.0699 | 57.2231
15.5 | 1.8746 | 0.0363 | -0.0676 | 51.6419
16 | 1.8802 | 0.04062 | -0.0654 | 46.2875
16.5 | 1.8872 | 0.04496 | -0.0638 | 41.9751
17 | 1.8921 | 0.04974 | -0.0626 | 38.0398
17.5 | 1.8927 | 0.05513 | -0.0616 | 34.3316
18 | 1.8901 | 0.06108 | -0.061 | 30.9447
18.5 | 1.884 | 0.06761 | -0.0607 | 27.8657
19 | 1.874 | 0.07468 | -0.0606 | 25.0937
19.5 | 1.8607 | 0.08237 | -0.0611 | 22.5895
20 | 1.8445 | 0.09049 | -0.0618 | 20.3835

## 101. Re 8M Mach 0.25 (1)
BIGFOIL.COM POLAR EXPORT
goe611
GOE 611 |  |  |  | Cl Max: | 2.017 | at alpha= | 12 | deg
JavaFoil+Calcfoil stall+Eppler ext transition |  |  |  | L/D Max: | 98.064 | at alpha= | 10 | deg
Re: | 8000000 |  |  | Cd Min: | 0.01197 | at alpha= | -4.5 | deg
Mach: | 0.25 |  |  | Cl=0 at alpha= | -6.2391 | deg
|  |  |  | @ Cl=0.1, Cd= | 0.012009
|  |  |  | @ Cl=0.4, Cd= | 0.012595
|  |  |  | @ Cl=0.6, Cd= | 0.013035
alpha (deg) | Cl | Cd | Cm | Cl/Cd
-17 | -0.058 | 0.12763 | -0.028 | -0.454
-16.5 | -0.066 | 0.12328 | -0.029 | -0.532
-16 | -0.147 | 0.13918 | -0.029 | -1.055
-15.5 | -0.187 | 0.13198 | -0.03 | -1.416
-15 | -0.22 | 0.12571 | -0.03 | -1.748
-14.5 | -0.248 | 0.11966 | -0.031 | -2.071
-14 | -0.271 | 0.11356 | -0.032 | -2.39
-13.5 | -0.29 | 0.10598 | -0.033 | -2.741
-13 | -0.305 | 0.09782 | -0.034 | -3.114
-12.5 | -0.314 | 0.09146 | -0.035 | -3.428
-12 | -0.317 | 0.08599 | -0.036 | -3.686
-11.5 | -0.315 | 0.08005 | -0.037 | -3.931
-11 | -0.307 | 0.07481 | -0.038 | -4.099
-10.5 | -0.293 | 0.07042 | -0.04 | -4.161
-10 | -0.274 | 0.06601 | -0.041 | -4.148
-9.5 | -0.25 | 0.06198 | -0.042 | -4.026
-9 | -0.221 | 0.05839 | -0.043 | -3.777
-8.5 | -0.187 | 0.05546 | -0.043 | -3.377
-8 | -0.151 | 0.05286 | -0.044 | -2.847
-7.5 | -0.111 | 0.05064 | -0.045 | -2.185
-7 | -0.068 | 0.04808 | -0.047 | -1.42
-6.5 | -0.024 | 0.04601 | -0.048 | -0.516
-6 | 0.022 | 0.0441 | -0.049 | 0.496
-5.5 | 0.084 | 0.01202 | -0.103 | 6.98
-5 | 0.142 | 0.01198 | -0.105 | 11.843
-4.5 | 0.201 | 0.01197 | -0.107 | 16.766
-4 | 0.26 | 0.01204 | -0.108 | 21.609
-3.5 | 0.32 | 0.01223 | -0.11 | 26.163
-3 | 0.38 | 0.01272 | -0.112 | 29.904
-2.5 | 0.441 | 0.01234 | -0.114 | 35.773
-2 | 0.503 | 0.01276 | -0.116 | 39.396
-1.5 | 0.564 | 0.01297 | -0.118 | 43.461
-1 | 0.625 | 0.01308 | -0.119 | 47.772
-0.5 | 0.686 | 0.01297 | -0.121 | 52.886
0 | 0.756 | 0.01245 | -0.123 | 60.748
0.5 | 0.818 | 0.01309 | -0.125 | 62.499
1 | 0.88 | 0.01324 | -0.126 | 66.428
1.5 | 0.942 | 0.01463 | -0.128 | 64.353
2 | 1.003 | 0.01491 | -0.129 | 67.287
2.5 | 1.065 | 0.01518 | -0.131 | 70.137
3 | 1.127 | 0.01432 | -0.133 | 78.643
3.5 | 1.188 | 0.0156 | -0.134 | 76.142
4 | 1.249 | 0.01593 | -0.136 | 78.411
4.5 | 1.31 | 0.01621 | -0.137 | 80.803
5 | 1.371 | 0.01649 | -0.138 | 83.139
5.5 | 1.432 | 0.01695 | -0.139 | 84.448
6 | 1.492 | 0.01746 | -0.141 | 85.459
6.5 | 1.552 | 0.01777 | -0.142 | 87.332
7 | 1.611 | 0.0182 | -0.144 | 88.544
7.5 | 1.67 | 0.01865 | -0.145 | 89.527
8 | 1.728 | 0.01798 | -0.146 | 96.135
8.5 | 1.786 | 0.01853 | -0.148 | 96.407
9 | 1.844 | 0.0189 | -0.149 | 97.545
9.5 | 1.9 | 0.0195 | -0.15 | 97.454
10 | 1.947 | 0.01986 | -0.151 | 98.064
10.5 | 1.979 | 0.02387 | -0.152 | 82.895
11 | 2.002 | 0.02516 | -0.154 | 79.575
11.5 | 2.015 | 0.0266 | -0.155 | 75.736
12 | 2.017 | 0.02748 | -0.156 | 73.381
12.5 | 2.006 | 0.0288 | -0.157 | 69.649
13 | 1.982 | 0.0297 | -0.158 | 66.727
13.5 | 1.943 | 0.03135 | -0.159 | 61.987
14 | 1.813 | 0.03891 | -0.152 | 46.604
14.5 | 1.741 | 0.04176 | -0.152 | 41.687
15 | 1.654 | 0.04606 | -0.152 | 35.902
15.5 | 1.553 | 0.05098 | -0.151 | 30.468
16 | 1.448 | 0.05428 | -0.151 | 26.667
16.5 | 1.327 | 0.06086 | -0.15 | 21.807
17 | 1.2 | 0.06835 | -0.149 | 17.555

## 102. Re 8M Mach 0.25 (2)
BIGFOIL.COM POLAR EXPORT
goe611
GOE 611 |  |  |  | Cl Max: | 1.8428 | at alpha= | 15 | deg
XFOIL ncrit=9 |  |  |  | L/D Max: | 144.662 | at alpha= | 6.5 | deg
Re: | 8000000 |  |  | Cd Min: | 0.23375 | at alpha= | -20 | deg
Mach: | 0.25 |  |  | Cl=0 at alpha= | -5.352 | deg
|  |  |  | @ Cl=0.1, Cd= | 0.0067908
|  |  |  | @ Cl=0.4, Cd= | 0.0066
|  |  |  | @ Cl=0.6, Cd= | 0.0067167
alpha (deg) | Cl | Cd | Cm | Cl/Cd
-20 | -0.4879 | 0.23375 | 0.0019 | -2.0873
-19.5 | -0.4706 | 0.2261 | -0.0024 | -2.0814
-19 | -0.4519 | 0.21949 | -0.0064 | -2.0589
-18.5 | -0.4351 | 0.21135 | -0.0104 | -2.0587
-18 | -0.4156 | 0.20547 | -0.0142 | -2.0227
-17.5 | -0.3962 | 0.19959 | -0.0179 | -1.9851
-16.5 | -0.3645 | 0.18451 | -0.025 | -1.9755
-16 | -0.3491 | 0.17583 | -0.0294 | -1.9854
-15.5 | -0.3306 | 0.16993 | -0.0327 | -1.9455
-15 | -0.3165 | 0.16452 | -0.0345 | -1.9238
-14.5 | -0.2997 | 0.15846 | -0.0375 | -1.8913
-14 | -0.2854 | 0.15131 | -0.0406 | -1.8862
-13.5 | -0.2732 | 0.14384 | -0.0437 | -1.8993
-13 | -0.2673 | 0.13462 | -0.0471 | -1.9856
-12.5 | -0.2578 | 0.12692 | -0.0503 | -2.0312
-12 | -0.2496 | 0.11902 | -0.0537 | -2.0971
-11.5 | -0.235 | 0.11287 | -0.0566 | -2.082
-11 | -0.2249 | 0.10572 | -0.0599 | -2.1273
-10.5 | -0.2544 | 0.09013 | -0.0674 | -2.8226
-10 | -0.2846 | 0.07553 | -0.077 | -3.768
-9.5 | -0.2938 | 0.06596 | -0.0861 | -4.4542
-9 | -0.3317 | 0.03908 | -0.1128 | -8.4877
-8.5 | -0.384 | 0.01005 | -0.1141 | -38.209
-8 | -0.3246 | 0.0089 | -0.1135 | -36.4719
-7.5 | -0.2643 | 0.00803 | -0.113 | -32.9141
-7 | -0.2026 | 0.00755 | -0.1127 | -26.8344
-6.5 | -0.141 | 0.00714 | -0.1126 | -19.7479
-6 | -0.0793 | 0.00692 | -0.1125 | -11.4595
-5.5 | -0.0182 | 0.0068 | -0.1124 | -2.6765
-5 | 0.0433 | 0.0068 | -0.1126 | 6.3676
-4.5 | 0.1049 | 0.00679 | -0.1128 | 15.4492
-4 | 0.1661 | 0.00662 | -0.1131 | 25.0906
-3.5 | 0.2276 | 0.00662 | -0.1134 | 34.3807
-3 | 0.2889 | 0.00659 | -0.1139 | 43.8392
-2.5 | 0.3496 | 0.0066 | -0.1143 | 52.9697
-2 | 0.4105 | 0.0066 | -0.1148 | 62.197
-1.5 | 0.471 | 0.00663 | -0.1153 | 71.0407
-1 | 0.5305 | 0.0066 | -0.1157 | 80.3788
-0.5 | 0.5901 | 0.0067 | -0.1161 | 88.0746
0 | 0.6495 | 0.0068 | -0.1166 | 95.5147
0.5 | 0.7079 | 0.00698 | -0.1168 | 101.4183
1 | 0.7652 | 0.00725 | -0.117 | 105.5448
1.5 | 0.8218 | 0.00757 | -0.117 | 108.5601
2.5 | 0.9247 | 0.00895 | -0.1151 | 103.3184
3 | 0.9821 | 0.00914 | -0.1153 | 107.4508
3.5 | 1.0364 | 0.00789 | -0.1155 | 131.3561
4 | 1.0909 | 0.00804 | -0.1149 | 135.6841
4.5 | 1.1475 | 0.00834 | -0.1149 | 137.5899
5 | 1.2038 | 0.00864 | -0.1148 | 139.3287
6 | 1.3162 | 0.00918 | -0.1147 | 143.3769
6.5 | 1.3714 | 0.00948 | -0.1144 | 144.6624
7.5 | 1.4431 | 0.01189 | -0.1066 | 121.3709
8 | 1.4848 | 0.01248 | -0.1037 | 118.9744
8.5 | 1.5225 | 0.01317 | -0.1001 | 115.6036
9 | 1.56 | 0.01398 | -0.0968 | 111.588
9.5 | 1.5973 | 0.01488 | -0.0936 | 107.3454
10 | 1.6319 | 0.01598 | -0.0902 | 102.1214
10.5 | 1.6655 | 0.01723 | -0.087 | 96.6628
11 | 1.6974 | 0.01867 | -0.0838 | 90.9159
11.5 | 1.7266 | 0.02042 | -0.0807 | 84.5544
12 | 1.7508 | 0.02264 | -0.0773 | 77.3322
12.5 | 1.7759 | 0.02498 | -0.0745 | 71.0929
13 | 1.7974 | 0.02768 | -0.0717 | 64.935
13.5 | 1.8153 | 0.0308 | -0.069 | 58.9383
14 | 1.83 | 0.03432 | -0.0664 | 53.3217
14.5 | 1.8401 | 0.03844 | -0.0639 | 47.8694
15 | 1.8428 | 0.04347 | -0.0616 | 42.3925
15.5 | 1.8416 | 0.04914 | -0.0597 | 37.4766
16 | 1.842 | 0.05492 | -0.0584 | 33.5397
16.5 | 1.8383 | 0.06128 | -0.0575 | 29.9984
17 | 1.8315 | 0.06819 | -0.057 | 26.8588
17.5 | 1.819 | 0.07584 | -0.0568 | 23.9847
18 | 1.8034 | 0.08409 | -0.0571 | 21.4461
18.5 | 1.7842 | 0.09288 | -0.0579 | 19.2097
19 | 1.7637 | 0.1021 | -0.0594 | 17.2742
19.5 | 1.7405 | 0.1118 | -0.0614 | 15.568
20 | 1.7184 | 0.12161 | -0.064 | 14.1304

## 103. Re 8M Mach 0.50 (1)
BIGFOIL.COM POLAR EXPORT
goe611
GOE 611 |  |  |  | Cl Max: | 2.034 | at alpha= | 9.5 | deg
JavaFoil+Calcfoil stall+Eppler ext transition |  |  |  | L/D Max: | 88.544 | at alpha= | 7 | deg
Re: | 8000000 |  |  | Cd Min: | 0.01211 | at alpha= | -4 | deg
Mach: | 0.5 |  |  | Cl=0 at alpha= | -6.2447 | deg
|  |  |  | @ Cl=0.1, Cd= | 0.042303
|  |  |  | @ Cl=0.4, Cd= | 0.012254
|  |  |  | @ Cl=0.6, Cd= | 0.012894
alpha (deg) | Cl | Cd | Cm | Cl/Cd
-20 | -0.696 | 0.15078 | -0.028 | -4.613
-19.5 | -0.67 | 0.1531 | -0.028 | -4.375
-19 | -0.646 | 0.14895 | -0.029 | -4.337
-18.5 | -0.622 | 0.14385 | -0.03 | -4.324
-18 | -0.598 | 0.13804 | -0.032 | -4.332
-17.5 | -0.574 | 0.13343 | -0.033 | -4.301
-17 | -0.55 | 0.12958 | -0.034 | -4.241
-16.5 | -0.525 | 0.12023 | -0.035 | -4.37
-16 | -0.501 | 0.11611 | -0.036 | -4.314
-15.5 | -0.476 | 0.11853 | -0.038 | -4.019
-15 | -0.452 | 0.11066 | -0.039 | -4.081
-14.5 | -0.427 | 0.10527 | -0.04 | -4.054
-14 | -0.402 | 0.09781 | -0.041 | -4.11
-13.5 | -0.377 | 0.09157 | -0.043 | -4.119
-13 | -0.352 | 0.08583 | -0.045 | -4.103
-12.5 | -0.327 | 0.08089 | -0.046 | -4.043
-12 | -0.302 | 0.07619 | -0.048 | -3.964
-11.5 | -0.277 | 0.07174 | -0.05 | -3.856
-11 | -0.252 | 0.0669 | -0.053 | -3.761
-10.5 | -0.226 | 0.06284 | -0.056 | -3.599
-10 | -0.201 | 0.05741 | -0.06 | -3.504
-9.5 | -0.183 | 0.03855 | -0.077 | -4.759
-9 | -0.178 | 0.0133 | -0.099 | -13.372
-8.5 | -0.146 | 0.01274 | -0.101 | -11.465
-8 | -0.114 | 0.01264 | -0.104 | -9.028
-7.5 | -0.067 | 0.06817 | -0.051 | -0.983
-7 | -0.065 | 0.05137 | -0.051 | -1.269
-6.5 | -0.024 | 0.04825 | -0.051 | -0.5
-6 | 0.023 | 0.04623 | -0.052 | 0.496
-5.5 | 0.073 | 0.04321 | -0.055 | 1.694
-5 | 0.126 | 0.04143 | -0.056 | 3.03
-4.5 | 0.179 | 0.03994 | -0.057 | 4.489
-4 | 0.286 | 0.01211 | -0.121 | 23.647
-3.5 | 0.354 | 0.01222 | -0.123 | 28.957
-3 | 0.422 | 0.01227 | -0.125 | 34.408
-2.5 | 0.491 | 0.013 | -0.127 | 37.749
-2 | 0.559 | 0.01249 | -0.129 | 44.783
-1.5 | 0.628 | 0.01317 | -0.131 | 47.703
-1 | 0.697 | 0.01333 | -0.133 | 52.296
-0.5 | 0.765 | 0.01346 | -0.135 | 56.84
0 | 0.845 | 0.0128 | -0.137 | 65.986
0.5 | 0.913 | 0.01292 | -0.139 | 70.67
1 | 0.982 | 0.0161 | -0.141 | 60.979
1.5 | 1.051 | 0.01649 | -0.143 | 63.74
2 | 1.119 | 0.01686 | -0.144 | 66.382
2.5 | 1.187 | 0.01744 | -0.146 | 68.092
3 | 1.255 | 0.01688 | -0.148 | 74.326
3.5 | 1.322 | 0.01734 | -0.15 | 76.255
4 | 1.389 | 0.01785 | -0.151 | 77.813
4.5 | 1.455 | 0.01835 | -0.153 | 79.264
5 | 1.52 | 0.01887 | -0.154 | 80.573
5.5 | 1.584 | 0.01953 | -0.156 | 81.143
6 | 1.648 | 0.02012 | -0.157 | 81.869
6.5 | 1.709 | 0.0208 | -0.159 | 82.165
7 | 1.769 | 0.01998 | -0.16 | 88.544
7.5 | 1.828 | 0.02067 | -0.162 | 88.429
8 | 1.884 | 0.02142 | -0.163 | 87.941
8.5 | 1.937 | 0.02225 | -0.165 | 87.065
9 | 1.987 | 0.02305 | -0.166 | 86.204
9.5 | 2.034 | 0.02408 | -0.168 | 84.459
10 | 1.959 | 0.03635 | -0.162 | 53.888
10.5 | 1.848 | 0.04103 | -0.161 | 45.028
11 | 1.126 | 0.05444 | -0.158 | 20.685
11.5 | 1.145 | 0.06155 | -0.156 | 18.609
12 | 1.158 | 0.07214 | -0.153 | 16.046
12.5 | 1.183 | 0.07812 | -0.152 | 15.144
13 | 1.179 | 0.10219 | -0.144 | 11.541
13.5 | 1.212 | 0.09659 | -0.145 | 12.551
14 | 1.167 | 0.14397 | -0.112 | 8.11
14.5 | 1.197 | 0.1207 | -0.113 | 9.917

## 104. Re 8M Mach 0.50 (2)
BIGFOIL.COM POLAR EXPORT
goe611
GOE 611 |  |  |  | Cl Max: | 1.7312 | at alpha= | 11.5 | deg
XFOIL ncrit=9 |  |  |  | L/D Max: | 132.172 | at alpha= | 4.5 | deg
Re: | 8000000 |  |  | Cd Min: | 0.25111 | at alpha= | -20 | deg
Mach: | 0.5 |  |  | Cl=0 at alpha= | -6.2145 | deg
|  |  |  | @ Cl=0.1, Cd= | 0.021915
|  |  |  | @ Cl=0.4, Cd= | 0.0072911
|  |  |  | @ Cl=0.6, Cd= | 0.0070572
alpha (deg) | Cl | Cd | Cm | Cl/Cd
-20 | -0.5062 | 0.25111 | 0.0004 | -2.0158
-19.5 | -0.4825 | 0.24327 | -0.0046 | -1.9834
-19 | -0.4595 | 0.23556 | -0.0095 | -1.9507
-18.5 | -0.4368 | 0.22727 | -0.0142 | -1.9219
-18 | -0.4137 | 0.21961 | -0.0187 | -1.8838
-17.5 | -0.3918 | 0.21149 | -0.0231 | -1.8526
-17 | -0.3683 | 0.20484 | -0.0273 | -1.798
-16.5 | -0.3435 | 0.19779 | -0.032 | -1.7367
-16 | -0.3151 | 0.18987 | -0.0377 | -1.6596
-15 | -0.2868 | 0.17347 | -0.0429 | -1.6533
-14.5 | -0.2652 | 0.16658 | -0.0467 | -1.592
-14 | -0.2437 | 0.15988 | -0.0502 | -1.5243
-13.5 | -0.2232 | 0.15312 | -0.0536 | -1.4577
-13 | -0.2044 | 0.14584 | -0.057 | -1.4015
-12.5 | -0.1872 | 0.13839 | -0.0603 | -1.3527
-12 | -0.1706 | 0.13112 | -0.0635 | -1.3011
-11.5 | -0.1551 | 0.12375 | -0.0667 | -1.2533
-11 | -0.1401 | 0.11651 | -0.0699 | -1.2025
-10.5 | -0.1284 | 0.10878 | -0.0733 | -1.1804
-10 | -0.1101 | 0.1026 | -0.0763 | -1.0731
-9.5 | -0.0927 | 0.09632 | -0.0794 | -0.96242
-9 | -0.0782 | 0.08955 | -0.0828 | -0.87326
-8.5 | -0.0673 | 0.08224 | -0.0866 | -0.81834
-8 | -0.0576 | 0.0749 | -0.0909 | -0.76903
-7.5 | -0.0481 | 0.06774 | -0.0958 | -0.71007
-7 | -0.0436 | 0.05983 | -0.1039 | -0.72873
-6.5 | -0.0173 | 0.05164 | -0.1149 | -0.33501
-6 | 0.013 | 0.0425 | -0.1244 | 0.30588
-5.5 | 0.0478 | 0.03314 | -0.1305 | 1.4424
-5 | 0.0883 | 0.02443 | -0.1327 | 3.6144
-4.5 | 0.1304 | 0.01538 | -0.1323 | 8.4785
-4 | 0.1842 | 0.00914 | -0.1314 | 20.1532
-3.5 | 0.254 | 0.008 | -0.1306 | 31.75
-3 | 0.3244 | 0.0073 | -0.13 | 44.4384
-2.5 | 0.3961 | 0.0073 | -0.1297 | 54.2603
-2 | 0.4666 | 0.00714 | -0.1296 | 65.3501
-1.5 | 0.5365 | 0.00702 | -0.1296 | 76.4245
-1 | 0.6047 | 0.00706 | -0.1295 | 85.6516
-0.5 | 0.6718 | 0.00708 | -0.1294 | 94.887
0 | 0.7375 | 0.00732 | -0.129 | 100.7514
0.5 | 0.801 | 0.00766 | -0.1284 | 104.5692
1 | 0.8586 | 0.0083 | -0.1267 | 103.4458
1.5 | 0.9081 | 0.00933 | -0.1235 | 97.3312
2 | 0.9728 | 0.00954 | -0.123 | 101.9706
2.5 | 1.0367 | 0.00978 | -0.1222 | 106.002
3 | 1.0994 | 0.01007 | -0.1212 | 109.1758
3.5 | 1.1632 | 0.00953 | -0.121 | 122.0567
4 | 1.2185 | 0.00925 | -0.1184 | 131.7297
4.5 | 1.2781 | 0.00967 | -0.1164 | 132.1717
5 | 1.3317 | 0.01016 | -0.1132 | 131.0728
6.5 | 1.4973 | 0.01189 | -0.1042 | 125.9294
7 | 1.524 | 0.0138 | -0.0974 | 110.4348
7.5 | 1.532 | 0.017 | -0.0891 | 90.1176
8 | 1.5719 | 0.01898 | -0.0854 | 82.8188
8.5 | 1.6107 | 0.02124 | -0.0818 | 75.8333
9 | 1.6438 | 0.02398 | -0.078 | 68.5488
9.5 | 1.6745 | 0.02702 | -0.0743 | 61.9726
10 | 1.6984 | 0.03065 | -0.0705 | 55.4127
10.5 | 1.7149 | 0.03502 | -0.0666 | 48.9692
11 | 1.7263 | 0.03997 | -0.0631 | 43.1899
11.5 | 1.7312 | 0.04573 | -0.0599 | 37.857
12 | 1.7274 | 0.05239 | -0.0571 | 32.9719
12.5 | 1.7151 | 0.06003 | -0.0549 | 28.5707
13 | 1.6923 | 0.06879 | -0.0533 | 24.601
13.5 | 1.66 | 0.07872 | -0.0526 | 21.0874
14 | 1.6258 | 0.08928 | -0.053 | 18.2101
14.5 | 1.5858 | 0.10084 | -0.0545 | 15.7259
15 | 1.5455 | 0.11296 | -0.0571 | 13.6818
15.5 | 1.5061 | 0.12563 | -0.061 | 11.9884
16 | 1.47 | 0.13851 | -0.0661 | 10.613
16.5 | 1.4392 | 0.15145 | -0.072 | 9.5028

## 105. Re 10M Mach 0.00 (1)
BIGFOIL.COM POLAR EXPORT
goe611
GOE 611 |  |  |  | Cl Max: | 2.031 | at alpha= | 13 | deg
JavaFoil+Calcfoil stall+Eppler ext transition |  |  |  | L/D Max: | 103.353 | at alpha= | 10 | deg
Re: | 10000000 |  |  | Cd Min: | 0.0118 | at alpha= | -4.5 | deg
Mach: | 0 |  |  | Cl=0 at alpha= | -6.2407 | deg
|  |  |  | @ Cl=0.1, Cd= | 0.011874
|  |  |  | @ Cl=0.4, Cd= | 0.012348
|  |  |  | @ Cl=0.6, Cd= | 0.012823
alpha (deg) | Cl | Cd | Cm | Cl/Cd
-20 | -0.346 | 0.17596 | -0.02 | -1.966
-19.5 | -0.356 | 0.17097 | -0.021 | -2.084
-19 | -0.366 | 0.16304 | -0.022 | -2.246
-18.5 | -0.376 | 0.15423 | -0.023 | -2.437
-18 | -0.385 | 0.14906 | -0.024 | -2.582
-17.5 | -0.393 | 0.14078 | -0.025 | -2.794
-17 | -0.401 | 0.13389 | -0.026 | -2.994
-16.5 | -0.407 | 0.12681 | -0.027 | -3.212
-16 | -0.412 | 0.12183 | -0.028 | -3.386
-15.5 | -0.416 | 0.11493 | -0.029 | -3.62
-15 | -0.418 | 0.10882 | -0.03 | -3.84
-14.5 | -0.418 | 0.10367 | -0.031 | -4.027
-14 | -0.415 | 0.09858 | -0.032 | -4.208
-13.5 | -0.41 | 0.09339 | -0.033 | -4.386
-13 | -0.402 | 0.08847 | -0.034 | -4.539
-12.5 | -0.391 | 0.08423 | -0.035 | -4.637
-12 | -0.376 | 0.07959 | -0.036 | -4.73
-11.5 | -0.359 | 0.07498 | -0.037 | -4.788
-11 | -0.338 | 0.07135 | -0.038 | -4.741
-10.5 | -0.314 | 0.06746 | -0.039 | -4.659
-10 | -0.288 | 0.06337 | -0.042 | -4.539
-9.5 | -0.258 | 0.05931 | -0.045 | -4.343
-9 | -0.224 | 0.05632 | -0.046 | -3.983
-8.5 | -0.188 | 0.05353 | -0.047 | -3.52
-8 | -0.15 | 0.05005 | -0.05 | -3.005
-7.5 | -0.134 | 0.01226 | -0.092 | -10.901
-7 | -0.082 | 0.01218 | -0.094 | -6.734
-6.5 | -0.028 | 0.01193 | -0.096 | -2.386
-6 | 0.026 | 0.01189 | -0.098 | 2.201
-5.5 | 0.082 | 0.01189 | -0.099 | 6.874
-5 | 0.138 | 0.01184 | -0.101 | 11.659
-4.5 | 0.195 | 0.0118 | -0.103 | 16.524
-4 | 0.253 | 0.0122 | -0.105 | 20.706
-3.5 | 0.311 | 0.01213 | -0.107 | 25.602
-3 | 0.369 | 0.01249 | -0.109 | 29.55
-2.5 | 0.428 | 0.01222 | -0.11 | 35.026
-2 | 0.487 | 0.01245 | -0.112 | 39.134
-1.5 | 0.546 | 0.01276 | -0.114 | 42.803
-1 | 0.606 | 0.01283 | -0.116 | 47.203
-0.5 | 0.665 | 0.01276 | -0.117 | 52.092
0 | 0.732 | 0.0127 | -0.119 | 57.694
0.5 | 0.792 | 0.01241 | -0.121 | 63.849
1 | 0.852 | 0.01395 | -0.122 | 61.067
1.5 | 0.912 | 0.01408 | -0.124 | 64.775
2 | 0.972 | 0.01449 | -0.125 | 67.064
2.5 | 1.032 | 0.0146 | -0.127 | 70.674
3 | 1.092 | 0.0148 | -0.128 | 73.748
3.5 | 1.151 | 0.01499 | -0.13 | 76.803
4 | 1.211 | 0.01519 | -0.131 | 79.728
4.5 | 1.27 | 0.01546 | -0.133 | 82.173
5 | 1.33 | 0.01581 | -0.134 | 84.119
5.5 | 1.389 | 0.01602 | -0.135 | 86.658
6 | 1.447 | 0.01646 | -0.136 | 87.943
6.5 | 1.506 | 0.01673 | -0.138 | 90.018
7 | 1.564 | 0.01707 | -0.139 | 91.662
7.5 | 1.622 | 0.01653 | -0.14 | 98.146
8 | 1.68 | 0.01685 | -0.142 | 99.73
8.5 | 1.737 | 0.01727 | -0.143 | 100.573
9 | 1.794 | 0.01761 | -0.144 | 101.859
9.5 | 1.85 | 0.01813 | -0.145 | 102.035
10 | 1.9 | 0.01838 | -0.147 | 103.353
10.5 | 1.937 | 0.02181 | -0.148 | 88.823
11 | 1.97 | 0.02274 | -0.149 | 86.629
11.5 | 1.996 | 0.02354 | -0.15 | 84.787
12 | 2.015 | 0.02447 | -0.151 | 82.339
12.5 | 2.027 | 0.02553 | -0.152 | 79.374
13 | 2.031 | 0.02605 | -0.153 | 77.947
13.5 | 2.027 | 0.02723 | -0.154 | 74.467
14 | 2.016 | 0.02858 | -0.155 | 70.556
14.5 | 1.998 | 0.02966 | -0.156 | 67.37
15 | 1.972 | 0.03326 | -0.156 | 59.291
15.5 | 1.863 | 0.03818 | -0.15 | 48.798
16 | 1.82 | 0.04074 | -0.151 | 44.664
16.5 | 1.77 | 0.04353 | -0.15 | 40.673
17 | 1.717 | 0.04652 | -0.15 | 36.909
17.5 | 1.661 | 0.04903 | -0.15 | 33.884
18 | 1.601 | 0.05294 | -0.15 | 30.248

## 106. Re 10M Mach 0.00 (2)
BIGFOIL.COM POLAR EXPORT
goe611
GOE 611 |  |  |  | Cl Max: | 1.9385 | at alpha= | 18 | deg
XFOIL ncrit=9 |  |  |  | L/D Max: | 152.408 | at alpha= | 6.5 | deg
Re: | 10000000 |  |  | Cd Min: | 0.18471 | at alpha= | -17 | deg
Mach: | 0 |  |  | Cl=0 at alpha= | -5.3868 | deg
|  |  |  | @ Cl=0.1, Cd= | 0.0063912
|  |  |  | @ Cl=0.4, Cd= | 0.0063092
|  |  |  | @ Cl=0.6, Cd= | 0.006564
alpha (deg) | Cl | Cd | Cm | Cl/Cd
-17 | -0.3948 | 0.18471 | -0.0203 | -2.1374
-16.5 | -0.3748 | 0.17868 | -0.0245 | -2.0976
-14.5 | -0.9996 | 0.01757 | -0.1063 | -56.8924
-14 | -0.954 | 0.01608 | -0.1055 | -59.3284
-13.5 | -0.9052 | 0.01487 | -0.105 | -60.8742
-12 | -0.7497 | 0.01191 | -0.104 | -62.9471
-11.5 | -0.6965 | 0.01092 | -0.1039 | -63.7821
-11 | -0.6424 | 0.01008 | -0.1038 | -63.7302
-10.5 | -0.5873 | 0.00936 | -0.1038 | -62.7457
-10 | -0.531 | 0.00886 | -0.1039 | -59.9323
-9.5 | -0.474 | 0.00844 | -0.1042 | -56.1611
-9 | -0.4169 | 0.00803 | -0.1044 | -51.9178
-8.5 | -0.3601 | 0.00755 | -0.1047 | -47.6954
-8 | -0.3026 | 0.00722 | -0.105 | -41.9114
-7.5 | -0.2447 | 0.00696 | -0.1054 | -35.158
-7 | -0.1869 | 0.00668 | -0.1057 | -27.979
-6.5 | -0.1288 | 0.00653 | -0.1062 | -19.7243
-6 | -0.0707 | 0.00639 | -0.1066 | -11.0642
-5.5 | -0.0132 | 0.00641 | -0.107 | -2.0593
-5 | 0.0451 | 0.00641 | -0.1075 | 7.0359
-4.5 | 0.1036 | 0.00639 | -0.108 | 16.2128
-4 | 0.162 | 0.00625 | -0.1086 | 25.92
-3.5 | 0.2206 | 0.00622 | -0.1092 | 35.4662
-3 | 0.2791 | 0.00622 | -0.1098 | 44.8714
-2.5 | 0.3373 | 0.00626 | -0.1103 | 53.8818
-2 | 0.3956 | 0.0063 | -0.111 | 62.7937
-1.5 | 0.4531 | 0.00642 | -0.1115 | 70.5763
-1 | 0.5108 | 0.00638 | -0.112 | 80.0627
-0.5 | 0.5682 | 0.00648 | -0.1125 | 87.6852
0 | 0.625 | 0.00663 | -0.113 | 94.2685
0.5 | 0.6816 | 0.00679 | -0.1134 | 100.3829
1 | 0.7374 | 0.00703 | -0.1137 | 104.8933
2 | 0.8453 | 0.00779 | -0.1137 | 108.5109
2.5 | 0.8952 | 0.00848 | -0.113 | 105.566
3 | 0.951 | 0.00865 | -0.1134 | 109.9422
3.5 | 1.0058 | 0.00759 | -0.1143 | 132.5165
4 | 1.0564 | 0.0075 | -0.1135 | 140.8533
4.5 | 1.1113 | 0.00777 | -0.1138 | 143.0245
5.5 | 1.2211 | 0.00823 | -0.1145 | 148.3718
6 | 1.2755 | 0.00846 | -0.1148 | 150.7683
6.5 | 1.329 | 0.00872 | -0.115 | 152.4083
7 | 1.3616 | 0.01036 | -0.1112 | 131.4286
7.5 | 1.4101 | 0.01084 | -0.1105 | 130.083
8 | 1.458 | 0.0113 | -0.1097 | 129.0265
8.5 | 1.5035 | 0.01181 | -0.1085 | 127.3074
9 | 1.5472 | 0.01232 | -0.107 | 125.5844
9.5 | 1.5872 | 0.01289 | -0.1048 | 123.1342
10 | 1.6199 | 0.01358 | -0.1011 | 119.2857
10.5 | 1.6549 | 0.0143 | -0.0982 | 115.7273
11 | 1.6885 | 0.01514 | -0.0953 | 111.5258
11.5 | 1.7198 | 0.01615 | -0.0923 | 106.4892
12 | 1.7492 | 0.01735 | -0.0892 | 100.8184
12.5 | 1.7785 | 0.01862 | -0.0865 | 95.5156
13 | 1.8058 | 0.02013 | -0.0838 | 89.7069
13.5 | 1.8308 | 0.02188 | -0.0811 | 83.6746
14 | 1.8535 | 0.02393 | -0.0786 | 77.4551
14.5 | 1.8728 | 0.02633 | -0.076 | 71.128
15 | 1.8883 | 0.02915 | -0.0734 | 64.7787
15.5 | 1.9016 | 0.0323 | -0.0711 | 58.8731
16 | 1.9153 | 0.03555 | -0.0691 | 53.8762
16.5 | 1.9256 | 0.03929 | -0.0672 | 49.0099
17 | 1.9325 | 0.04348 | -0.0656 | 44.4457
17.5 | 1.9369 | 0.04816 | -0.0643 | 40.218
18 | 1.9385 | 0.05329 | -0.0632 | 36.3764
18.5 | 1.936 | 0.05901 | -0.0625 | 32.808
19 | 1.9305 | 0.0653 | -0.0621 | 29.5636
19.5 | 1.9204 | 0.07221 | -0.0619 | 26.5947
20 | 1.907 | 0.07973 | -0.0622 | 23.9182

## 107. Re 10M Mach 0.10 (1)
BIGFOIL.COM POLAR EXPORT
goe611
GOE 611 |  |  |  | Cl Max: | 2.027 | at alpha= | 13 | deg
JavaFoil+Calcfoil stall+Eppler ext transition |  |  |  | L/D Max: | 102.892 | at alpha= | 10 | deg
Re: | 10000000 |  |  | Cd Min: | 0.01178 | at alpha= | -4.5 | deg
Mach: | 0.1 |  |  | Cl=0 at alpha= | -6.2364 | deg
|  |  |  | @ Cl=0.1, Cd= | 0.01182
|  |  |  | @ Cl=0.4, Cd= | 0.012368
|  |  |  | @ Cl=0.6, Cd= | 0.012837
alpha (deg) | Cl | Cd | Cm | Cl/Cd
-19.5 | -0.316 | 0.17278 | -0.021 | -1.831
-19 | -0.328 | 0.16499 | -0.022 | -1.989
-18.5 | -0.34 | 0.15849 | -0.023 | -2.145
-18 | -0.351 | 0.15303 | -0.024 | -2.295
-17.5 | -0.362 | 0.14378 | -0.025 | -2.517
-17 | -0.372 | 0.13626 | -0.026 | -2.728
-16.5 | -0.381 | 0.1308 | -0.027 | -2.91
-16 | -0.388 | 0.1233 | -0.028 | -3.149
-15.5 | -0.394 | 0.11634 | -0.029 | -3.39
-15 | -0.399 | 0.11003 | -0.03 | -3.623
-14.5 | -0.401 | 0.105 | -0.031 | -3.817
-14 | -0.401 | 0.09958 | -0.032 | -4.023
-13.5 | -0.398 | 0.0941 | -0.033 | -4.226
-13 | -0.392 | 0.08964 | -0.034 | -4.371
-12.5 | -0.383 | 0.08473 | -0.035 | -4.518
-12 | -0.37 | 0.08035 | -0.036 | -4.61
-11.5 | -0.355 | 0.07547 | -0.037 | -4.697
-11 | -0.335 | 0.07174 | -0.038 | -4.671
-10.5 | -0.312 | 0.06785 | -0.039 | -4.601
-10 | -0.286 | 0.06385 | -0.041 | -4.481
-9.5 | -0.257 | 0.05956 | -0.044 | -4.313
-9 | -0.224 | 0.05642 | -0.046 | -3.972
-8.5 | -0.188 | 0.05417 | -0.046 | -3.476
-8 | -0.15 | 0.05054 | -0.05 | -2.978
-7.5 | -0.134 | 0.01225 | -0.092 | -10.933
-7 | -0.082 | 0.01221 | -0.094 | -6.74
-6.5 | -0.029 | 0.012 | -0.096 | -2.381
-6 | 0.026 | 0.01187 | -0.098 | 2.214
-5.5 | 0.082 | 0.01182 | -0.1 | 6.94
-5 | 0.139 | 0.01182 | -0.102 | 11.731
-4.5 | 0.196 | 0.01178 | -0.104 | 16.63
-4 | 0.254 | 0.01214 | -0.106 | 20.906
-3.5 | 0.312 | 0.01216 | -0.107 | 25.668
-3 | 0.371 | 0.01252 | -0.109 | 29.612
-2.5 | 0.43 | 0.01221 | -0.111 | 35.224
-2 | 0.489 | 0.01252 | -0.113 | 39.1
-1.5 | 0.549 | 0.01271 | -0.114 | 43.181
-1 | 0.609 | 0.01286 | -0.116 | 47.334
-0.5 | 0.668 | 0.01272 | -0.118 | 52.537
0 | 0.736 | 0.01276 | -0.12 | 57.672
0.5 | 0.796 | 0.01241 | -0.121 | 64.173
1 | 0.856 | 0.01403 | -0.123 | 61.026
1.5 | 0.917 | 0.01416 | -0.124 | 64.739
2 | 0.977 | 0.0145 | -0.126 | 67.36
2.5 | 1.037 | 0.01463 | -0.128 | 70.864
3 | 1.097 | 0.01485 | -0.129 | 73.857
3.5 | 1.157 | 0.01504 | -0.131 | 76.945
4 | 1.217 | 0.01528 | -0.132 | 79.615
4.5 | 1.276 | 0.01551 | -0.134 | 82.315
5 | 1.336 | 0.01586 | -0.135 | 84.229
5.5 | 1.395 | 0.01613 | -0.136 | 86.508
6 | 1.454 | 0.01655 | -0.137 | 87.876
6.5 | 1.513 | 0.01682 | -0.139 | 89.943
7 | 1.572 | 0.01716 | -0.14 | 91.584
7.5 | 1.63 | 0.01662 | -0.141 | 98.066
8 | 1.688 | 0.01696 | -0.142 | 99.48
8.5 | 1.745 | 0.01737 | -0.144 | 100.432
9 | 1.802 | 0.01774 | -0.145 | 101.575
9.5 | 1.858 | 0.01825 | -0.146 | 101.842
10 | 1.907 | 0.01854 | -0.147 | 102.892
10.5 | 1.944 | 0.022 | -0.149 | 88.383
11 | 1.975 | 0.02296 | -0.15 | 86.03
11.5 | 2 | 0.02378 | -0.151 | 84.085
12 | 2.017 | 0.02476 | -0.152 | 81.456
12.5 | 2.026 | 0.02588 | -0.153 | 78.276
13 | 2.027 | 0.02643 | -0.154 | 76.687
13.5 | 2.02 | 0.0277 | -0.155 | 72.928
14 | 2.004 | 0.02918 | -0.156 | 68.694
14.5 | 1.981 | 0.03038 | -0.156 | 65.185
15 | 1.949 | 0.03196 | -0.157 | 60.988
15.5 | 1.832 | 0.03926 | -0.151 | 46.656
16 | 1.781 | 0.04208 | -0.151 | 42.332
16.5 | 1.725 | 0.04497 | -0.151 | 38.348
17 | 1.665 | 0.0484 | -0.151 | 34.395
17.5 | 1.601 | 0.05179 | -0.151 | 30.917
18 | 1.535 | 0.0557 | -0.15 | 27.548

## 108. Re 10M Mach 0.10 (2)
BIGFOIL.COM POLAR EXPORT
goe611
GOE 611 |  |  |  | Cl Max: | 1.9289 | at alpha= | 17.5 | deg
XFOIL ncrit=9 |  |  |  | L/D Max: | 152.244 | at alpha= | 6.5 | deg
Re: | 10000000 |  |  | Cd Min: | 0.22801 | at alpha= | -20 | deg
Mach: | 0.1 |  |  | Cl=0 at alpha= | -5.3801 | deg
|  |  |  | @ Cl=0.1, Cd= | 0.0064019
|  |  |  | @ Cl=0.4, Cd= | 0.0063044
|  |  |  | @ Cl=0.6, Cd= | 0.0065646
alpha (deg) | Cl | Cd | Cm | Cl/Cd
-20 | -0.4891 | 0.22801 | 0.0021 | -2.1451
-19.5 | -0.4706 | 0.22231 | -0.0017 | -2.1169
-19 | -0.4526 | 0.21607 | -0.0056 | -2.0947
-18.5 | -0.4349 | 0.20931 | -0.0093 | -2.0778
-17 | -0.3939 | 0.18509 | -0.0206 | -2.1282
-16.5 | -0.3736 | 0.17902 | -0.0248 | -2.0869
-16 | -0.3585 | 0.17348 | -0.0272 | -2.0665
-15.5 | -0.3433 | 0.16818 | -0.0295 | -2.0413
-15 | -0.3275 | 0.16214 | -0.0325 | -2.0199
-14.5 | -0.3331 | 0.14869 | -0.0367 | -2.2402
-14 | -0.3217 | 0.14165 | -0.0399 | -2.2711
-12.5 | -0.8065 | 0.01452 | -0.1073 | -55.5441
-12 | -0.755 | 0.01323 | -0.1068 | -57.0673
-11.5 | -0.7024 | 0.01195 | -0.1063 | -58.7782
-11 | -0.6487 | 0.01083 | -0.106 | -59.8984
-10.5 | -0.5938 | 0.00983 | -0.1058 | -60.4069
-10 | -0.5373 | 0.00916 | -0.1057 | -58.6572
-9.5 | -0.4799 | 0.00864 | -0.1057 | -55.544
-9 | -0.4218 | 0.00825 | -0.1059 | -51.1273
-8.5 | -0.3643 | 0.00774 | -0.106 | -47.0672
-8 | -0.3063 | 0.00732 | -0.1062 | -41.8443
-7.5 | -0.2478 | 0.00705 | -0.1064 | -35.1489
-7 | -0.1894 | 0.00675 | -0.1067 | -28.0593
-6.5 | -0.1308 | 0.00657 | -0.1071 | -19.9087
-6 | -0.0721 | 0.00644 | -0.1075 | -11.1957
-5.5 | -0.0141 | 0.00643 | -0.1078 | -2.1928
-5 | 0.0447 | 0.00643 | -0.1082 | 6.9518
-4.5 | 0.1038 | 0.0064 | -0.1087 | 16.2188
-4 | 0.1626 | 0.00627 | -0.1093 | 25.933
-3.5 | 0.2217 | 0.00623 | -0.1098 | 35.5859
-3 | 0.2806 | 0.00623 | -0.1104 | 45.0401
-2.5 | 0.3392 | 0.00627 | -0.111 | 54.0989
-2 | 0.3979 | 0.0063 | -0.1116 | 63.1587
-1.5 | 0.4558 | 0.00642 | -0.1121 | 70.9969
-1 | 0.5139 | 0.00639 | -0.1126 | 80.4225
-0.5 | 0.5716 | 0.00649 | -0.1131 | 88.074
0 | 0.6287 | 0.00664 | -0.1135 | 94.6837
0.5 | 0.6855 | 0.00682 | -0.1139 | 100.5132
1 | 0.7416 | 0.00706 | -0.1142 | 105.0425
1.5 | 0.7968 | 0.00737 | -0.1144 | 108.114
2.5 | 0.9002 | 0.00852 | -0.1134 | 105.6573
3 | 0.9564 | 0.00867 | -0.1138 | 110.3114
3.5 | 1.0116 | 0.00764 | -0.1147 | 132.4084
4 | 1.0623 | 0.00754 | -0.1138 | 140.8886
4.5 | 1.1176 | 0.00781 | -0.1141 | 143.0986
5.5 | 1.2282 | 0.00827 | -0.1148 | 148.5127
6 | 1.2829 | 0.00851 | -0.115 | 150.7521
6.5 | 1.3367 | 0.00878 | -0.1151 | 152.2437
7 | 1.3687 | 0.01044 | -0.1111 | 131.1015
7.5 | 1.4173 | 0.01093 | -0.1103 | 129.6706
8 | 1.4651 | 0.0114 | -0.1094 | 128.5175
8.5 | 1.5103 | 0.01193 | -0.1079 | 126.5968
9 | 1.5534 | 0.01245 | -0.1062 | 124.7711
9.5 | 1.5903 | 0.01306 | -0.1032 | 121.7688
10 | 1.6239 | 0.01379 | -0.0997 | 117.7592
10.5 | 1.6591 | 0.01456 | -0.0968 | 113.9492
11 | 1.6928 | 0.01547 | -0.0938 | 109.4247
11.5 | 1.724 | 0.01655 | -0.0907 | 104.1692
12 | 1.7533 | 0.01783 | -0.0877 | 98.3343
12.5 | 1.7822 | 0.01922 | -0.0848 | 92.7263
13 | 1.8091 | 0.02086 | -0.0821 | 86.7258
13.5 | 1.8334 | 0.02277 | -0.0794 | 80.5182
14 | 1.8552 | 0.02501 | -0.0768 | 74.1783
14.5 | 1.8731 | 0.02763 | -0.0742 | 67.7923
15 | 1.8868 | 0.03075 | -0.0715 | 61.3593
15.5 | 1.9003 | 0.03401 | -0.0693 | 55.8747
16 | 1.9127 | 0.03754 | -0.0673 | 50.951
16.5 | 1.9215 | 0.04157 | -0.0655 | 46.2232
17 | 1.9267 | 0.04613 | -0.064 | 41.7667
17.5 | 1.9289 | 0.05124 | -0.0628 | 37.6444
18 | 1.9273 | 0.05688 | -0.0618 | 33.8836
18.5 | 1.9222 | 0.06313 | -0.0613 | 30.4483
19 | 1.9134 | 0.06993 | -0.061 | 27.3616
19.5 | 1.9006 | 0.07737 | -0.0611 | 24.5651
20 | 1.8853 | 0.08528 | -0.0616 | 22.1072

## 109. Re 10M Mach 0.25 (1)
BIGFOIL.COM POLAR EXPORT
goe611
GOE 611 |  |  |  | Cl Max: | 2.017 | at alpha= | 12 | deg
JavaFoil+Calcfoil stall+Eppler ext transition |  |  |  | L/D Max: | 101.052 | at alpha= | 10 | deg
Re: | 10000000 |  |  | Cd Min: | 0.01184 | at alpha= | -4.5 | deg
Mach: | 0.25 |  |  | Cl=0 at alpha= | -6.2411 | deg
|  |  |  | @ Cl=0.1, Cd= | 0.011896
|  |  |  | @ Cl=0.4, Cd= | 0.012486
|  |  |  | @ Cl=0.6, Cd= | 0.012858
alpha (deg) | Cl | Cd | Cm | Cl/Cd
-17 | -0.058 | 0.12649 | -0.029 | -0.458
-16.5 | -0.066 | 0.12235 | -0.029 | -0.536
-16 | -0.147 | 0.13739 | -0.029 | -1.068
-15.5 | -0.187 | 0.13107 | -0.03 | -1.426
-15 | -0.22 | 0.12474 | -0.03 | -1.762
-14.5 | -0.248 | 0.11857 | -0.031 | -2.09
-14 | -0.271 | 0.11042 | -0.032 | -2.458
-13.5 | -0.29 | 0.10357 | -0.033 | -2.804
-13 | -0.305 | 0.09614 | -0.034 | -3.168
-12.5 | -0.314 | 0.09015 | -0.035 | -3.478
-12 | -0.317 | 0.08485 | -0.036 | -3.736
-11.5 | -0.315 | 0.07939 | -0.037 | -3.964
-11 | -0.307 | 0.0743 | -0.038 | -4.127
-10.5 | -0.293 | 0.0701 | -0.04 | -4.18
-10 | -0.274 | 0.06618 | -0.041 | -4.138
-9.5 | -0.25 | 0.06182 | -0.042 | -4.037
-9 | -0.221 | 0.05851 | -0.043 | -3.77
-8.5 | -0.187 | 0.05546 | -0.044 | -3.378
-8 | -0.151 | 0.05246 | -0.045 | -2.87
-7.5 | -0.111 | 0.05 | -0.046 | -2.214
-7 | -0.069 | 0.04614 | -0.054 | -1.49
-6.5 | -0.029 | 0.012 | -0.099 | -2.427
-6 | 0.027 | 0.01189 | -0.101 | 2.255
-5.5 | 0.084 | 0.01191 | -0.103 | 7.041
-5 | 0.142 | 0.01186 | -0.105 | 11.967
-4.5 | 0.201 | 0.01184 | -0.107 | 16.956
-4 | 0.26 | 0.01222 | -0.108 | 21.298
-3.5 | 0.32 | 0.01212 | -0.11 | 26.414
-3 | 0.381 | 0.01259 | -0.112 | 30.221
-2.5 | 0.441 | 0.01226 | -0.114 | 36.007
-2 | 0.503 | 0.01259 | -0.116 | 39.921
-1.5 | 0.564 | 0.01284 | -0.118 | 43.91
-1 | 0.625 | 0.01287 | -0.119 | 48.582
-0.5 | 0.686 | 0.0128 | -0.121 | 53.593
0 | 0.756 | 0.01231 | -0.123 | 61.445
0.5 | 0.818 | 0.01303 | -0.125 | 62.794
1 | 0.88 | 0.01416 | -0.126 | 62.132
1.5 | 0.942 | 0.01511 | -0.128 | 62.312
2 | 1.003 | 0.01466 | -0.129 | 68.445
2.5 | 1.065 | 0.01487 | -0.131 | 71.612
3 | 1.127 | 0.01512 | -0.133 | 74.511
3.5 | 1.188 | 0.01536 | -0.134 | 77.357
4 | 1.249 | 0.01564 | -0.136 | 79.872
4.5 | 1.31 | 0.0159 | -0.137 | 82.4
5 | 1.371 | 0.01628 | -0.139 | 84.218
5.5 | 1.432 | 0.01654 | -0.14 | 86.528
6 | 1.492 | 0.01696 | -0.141 | 87.958
6.5 | 1.552 | 0.01731 | -0.142 | 89.624
7 | 1.611 | 0.01775 | -0.144 | 90.771
7.5 | 1.67 | 0.01714 | -0.145 | 97.434
8 | 1.728 | 0.01751 | -0.146 | 98.706
8.5 | 1.786 | 0.01801 | -0.148 | 99.177
9 | 1.844 | 0.01838 | -0.149 | 100.324
9.5 | 1.9 | 0.01899 | -0.15 | 100.073
10 | 1.947 | 0.01927 | -0.151 | 101.052
10.5 | 1.979 | 0.02324 | -0.153 | 85.155
11 | 2.002 | 0.02458 | -0.154 | 81.457
11.5 | 2.015 | 0.02584 | -0.155 | 77.967
12 | 2.017 | 0.02677 | -0.156 | 75.328
12.5 | 2.006 | 0.02808 | -0.157 | 71.436
13 | 1.982 | 0.02889 | -0.158 | 68.6
13.5 | 1.943 | 0.03044 | -0.159 | 63.84
14 | 1.815 | 0.03789 | -0.153 | 47.901
14.5 | 1.743 | 0.04078 | -0.153 | 42.733
15 | 1.658 | 0.04424 | -0.153 | 37.472
15.5 | 1.562 | 0.04745 | -0.153 | 32.918
16 | 1.452 | 0.05205 | -0.152 | 27.9
16.5 | 1.331 | 0.05818 | -0.151 | 22.884
17 | 1.205 | 0.06547 | -0.15 | 18.399

## 110. Re 10M Mach 0.25 (2)
BIGFOIL.COM POLAR EXPORT
goe611
GOE 611 |  |  |  | Cl Max: | 1.883 | at alpha= | 16 | deg
XFOIL ncrit=9 |  |  |  | L/D Max: | 150.755 | at alpha= | 6.5 | deg
Re: | 10000000 |  |  | Cd Min: | 0.12363 | at alpha= | -12.5 | deg
Mach: | 0.25 |  |  | Cl=0 at alpha= | -5.3425 | deg
|  |  |  | @ Cl=0.1, Cd= | 0.0065021
|  |  |  | @ Cl=0.4, Cd= | 0.0063447
|  |  |  | @ Cl=0.6, Cd= | 0.0065763
alpha (deg) | Cl | Cd | Cm | Cl/Cd
-12.5 | -0.2707 | 0.12363 | -0.0512 | -2.1896
-12 | -0.2577 | 0.1171 | -0.0542 | -2.2007
-11.5 | -0.2559 | 0.10799 | -0.0582 | -2.3697
-11 | -0.2807 | 0.09357 | -0.0654 | -2.9999
-10.5 | -0.2949 | 0.08217 | -0.0723 | -3.5889
-10 | -0.3004 | 0.07261 | -0.0794 | -4.1372
-9.5 | -0.3534 | 0.04799 | -0.1078 | -7.364
-9 | -0.4426 | 0.01137 | -0.1148 | -38.927
-8.5 | -0.3877 | 0.0092 | -0.1139 | -42.1413
-8 | -0.3266 | 0.00844 | -0.1133 | -38.6967
-7.5 | -0.2656 | 0.00771 | -0.1129 | -34.4488
-7 | -0.204 | 0.00723 | -0.1126 | -28.2158
-6.5 | -0.1421 | 0.00693 | -0.1124 | -20.5051
-6 | -0.0805 | 0.00667 | -0.1124 | -12.069
-5.5 | -0.0195 | 0.0066 | -0.1123 | -2.9545
-5 | 0.0424 | 0.00653 | -0.1125 | 6.4931
-4.5 | 0.1043 | 0.0065 | -0.1128 | 16.0462
-4 | 0.166 | 0.00643 | -0.1131 | 25.8165
-3.5 | 0.2274 | 0.00632 | -0.1135 | 35.981
-3 | 0.2887 | 0.00631 | -0.1139 | 45.7528
-2.5 | 0.3497 | 0.00632 | -0.1144 | 55.3323
-2 | 0.4107 | 0.00635 | -0.1149 | 64.6772
-1.5 | 0.4707 | 0.00645 | -0.1154 | 72.9767
-1 | 0.5304 | 0.00648 | -0.1158 | 81.8519
-0.5 | 0.5903 | 0.00655 | -0.1162 | 90.1221
0 | 0.6492 | 0.00671 | -0.1166 | 96.7511
0.5 | 0.7073 | 0.00694 | -0.1168 | 101.9164
1 | 0.7645 | 0.00724 | -0.1169 | 105.5939
2 | 0.87 | 0.0085 | -0.1155 | 102.3529
2.5 | 0.9279 | 0.00868 | -0.1157 | 106.9009
3 | 0.9859 | 0.00884 | -0.116 | 111.5271
3.5 | 1.0429 | 0.00793 | -0.1168 | 131.5132
4 | 1.0951 | 0.00778 | -0.1157 | 140.7584
4.5 | 1.1523 | 0.00804 | -0.1158 | 143.3209
5 | 1.2096 | 0.00829 | -0.116 | 145.9107
5.5 | 1.2666 | 0.00854 | -0.116 | 148.3138
6 | 1.3231 | 0.0088 | -0.116 | 150.3523
6.5 | 1.3779 | 0.00914 | -0.1156 | 150.7549
7.5 | 1.4534 | 0.01146 | -0.1085 | 126.8237
8 | 1.4992 | 0.01199 | -0.1064 | 125.0375
8.5 | 1.5367 | 0.01265 | -0.1027 | 121.4783
9 | 1.5751 | 0.01335 | -0.0994 | 117.985
9.5 | 1.6124 | 0.0142 | -0.096 | 113.5493
10 | 1.6484 | 0.01519 | -0.0927 | 108.5188
10.5 | 1.683 | 0.01631 | -0.0894 | 103.1882
11 | 1.7156 | 0.01765 | -0.0861 | 97.2011
11.5 | 1.744 | 0.01934 | -0.0827 | 90.1758
12 | 1.7729 | 0.02117 | -0.0796 | 83.7459
12.5 | 1.799 | 0.02333 | -0.0767 | 77.111
13 | 1.8222 | 0.02584 | -0.0738 | 70.5186
13.5 | 1.8412 | 0.02876 | -0.0709 | 64.0195
14 | 1.8561 | 0.03219 | -0.0681 | 57.6608
14.5 | 1.8644 | 0.03631 | -0.0652 | 51.3467
15 | 1.8746 | 0.04055 | -0.063 | 46.2293
15.5 | 1.8802 | 0.04536 | -0.061 | 41.4506
16 | 1.883 | 0.05073 | -0.0595 | 37.1181
16.5 | 1.8806 | 0.05679 | -0.0582 | 33.115
17 | 1.8744 | 0.06348 | -0.0574 | 29.5274
17.5 | 1.8636 | 0.07082 | -0.0569 | 26.3146
18 | 1.8493 | 0.07872 | -0.0569 | 23.4921
18.5 | 1.8316 | 0.0872 | -0.0574 | 21.0046
19 | 1.8112 | 0.09613 | -0.0584 | 18.8412
19.5 | 1.7887 | 0.10559 | -0.06 | 16.9401
20 | 1.7653 | 0.11525 | -0.0621 | 15.3171

## 111. Re 10M Mach 0.50 (1)
BIGFOIL.COM POLAR EXPORT
goe611
GOE 611 |  |  |  | Cl Max: | 2.04 | at alpha= | 10 | deg
JavaFoil+Calcfoil stall+Eppler ext transition |  |  |  | L/D Max: | 91.086 | at alpha= | 7 | deg
Re: | 10000000 |  |  | Cd Min: | 0.01216 | at alpha= | -3.5 | deg
Mach: | 0.5 |  |  | Cl=0 at alpha= | -6.2447 | deg
|  |  |  | @ Cl=0.1, Cd= | 0.042083
|  |  |  | @ Cl=0.4, Cd= | 0.012505
|  |  |  | @ Cl=0.6, Cd= | 0.01299
alpha (deg) | Cl | Cd | Cm | Cl/Cd
-20 | -0.697 | 0.14935 | -0.028 | -4.664
-19.5 | -0.67 | 0.15071 | -0.028 | -4.445
-19 | -0.646 | 0.14655 | -0.029 | -4.409
-18.5 | -0.622 | 0.1412 | -0.03 | -4.406
-18 | -0.598 | 0.137 | -0.032 | -4.366
-17.5 | -0.574 | 0.13229 | -0.033 | -4.339
-17 | -0.55 | 0.12682 | -0.034 | -4.335
-16.5 | -0.526 | 0.11873 | -0.035 | -4.426
-16 | -0.501 | 0.11447 | -0.037 | -4.377
-15.5 | -0.476 | 0.11697 | -0.038 | -4.073
-15 | -0.452 | 0.10995 | -0.039 | -4.109
-14.5 | -0.427 | 0.10372 | -0.04 | -4.116
-14 | -0.402 | 0.09618 | -0.042 | -4.182
-13.5 | -0.377 | 0.09016 | -0.043 | -4.186
-13 | -0.352 | 0.08514 | -0.045 | -4.139
-12.5 | -0.327 | 0.08028 | -0.047 | -4.076
-12 | -0.303 | 0.07445 | -0.05 | -4.065
-11.5 | -0.278 | 0.06984 | -0.052 | -3.974
-11 | -0.252 | 0.06536 | -0.055 | -3.86
-10.5 | -0.227 | 0.06057 | -0.059 | -3.754
-10 | -0.206 | 0.04831 | -0.07 | -4.266
-9.5 | -0.21 | 0.01334 | -0.097 | -15.711
-9 | -0.178 | 0.01314 | -0.099 | -13.544
-8.5 | -0.146 | 0.01293 | -0.101 | -11.299
-8 | -0.114 | 0.01239 | -0.104 | -9.211
-7.5 | -0.067 | 0.06681 | -0.051 | -1.003
-7 | -0.065 | 0.0508 | -0.051 | -1.283
-6.5 | -0.024 | 0.04841 | -0.052 | -0.498
-6 | 0.023 | 0.04579 | -0.053 | 0.501
-5.5 | 0.073 | 0.04298 | -0.055 | 1.704
-5 | 0.126 | 0.04122 | -0.056 | 3.046
-4.5 | 0.179 | 0.04013 | -0.058 | 4.468
-4 | 0.286 | 0.01254 | -0.121 | 22.834
-3.5 | 0.354 | 0.01216 | -0.123 | 29.107
-3 | 0.422 | 0.01267 | -0.125 | 33.319
-2.5 | 0.491 | 0.01287 | -0.127 | 38.139
-2 | 0.559 | 0.01296 | -0.129 | 43.166
-1.5 | 0.628 | 0.01301 | -0.131 | 48.301
-1 | 0.697 | 0.01312 | -0.133 | 53.135
-0.5 | 0.765 | 0.01262 | -0.135 | 60.604
0 | 0.845 | 0.01257 | -0.137 | 67.185
0.5 | 0.913 | 0.01549 | -0.139 | 58.957
1 | 0.982 | 0.01583 | -0.141 | 62.036
1.5 | 1.051 | 0.01615 | -0.143 | 65.055
2 | 1.119 | 0.01651 | -0.145 | 67.809
2.5 | 1.187 | 0.01708 | -0.146 | 69.497
3 | 1.255 | 0.0166 | -0.148 | 75.585
3.5 | 1.322 | 0.01561 | -0.15 | 84.685
4 | 1.389 | 0.0176 | -0.151 | 78.922
4.5 | 1.455 | 0.01795 | -0.153 | 81.031
5 | 1.52 | 0.01846 | -0.155 | 82.366
5.5 | 1.584 | 0.019 | -0.156 | 83.389
6 | 1.648 | 0.01957 | -0.157 | 84.179
6.5 | 1.709 | 0.01882 | -0.159 | 90.806
7 | 1.769 | 0.01943 | -0.16 | 91.086
7.5 | 1.828 | 0.02007 | -0.162 | 91.057
8 | 1.884 | 0.02086 | -0.163 | 90.316
8.5 | 1.937 | 0.02155 | -0.165 | 89.887
9 | 1.987 | 0.02241 | -0.166 | 88.667
9.5 | 2.034 | 0.02321 | -0.168 | 87.622
10 | 2.04 | 0.0313 | -0.169 | 65.19
10.5 | 1.851 | 0.03965 | -0.162 | 46.692
11 | 1.133 | 0.05045 | -0.159 | 22.464
11.5 | 1.15 | 0.05934 | -0.157 | 19.378
12 | 1.163 | 0.06907 | -0.154 | 16.834
12.5 | 1.188 | 0.07539 | -0.153 | 15.753
13 | 1.179 | 0.10089 | -0.144 | 11.69
13.5 | 1.22 | 0.09212 | -0.147 | 13.245
14 | 1.168 | 0.13791 | -0.112 | 8.469
14.5 | 1.197 | 0.13839 | -0.112 | 8.646
15 | 1.227 | 0.14198 | -0.113 | 8.639

## 112. Re 10M Mach 0.50 (2)
BIGFOIL.COM POLAR EXPORT
goe611
GOE 611 |  |  |  | Cl Max: | 1.7675 | at alpha= | 11.5 | deg
XFOIL ncrit=9 |  |  |  | L/D Max: | 138.155 | at alpha= | 4 | deg
Re: | 10000000 |  |  | Cd Min: | 0.24853 | at alpha= | -20 | deg
Mach: | 0.5 |  |  | Cl=0 at alpha= | -6.1041 | deg
|  |  |  | @ Cl=0.1, Cd= | 0.017208
|  |  |  | @ Cl=0.4, Cd= | 0.0068553
|  |  |  | @ Cl=0.6, Cd= | 0.0068514
alpha (deg) | Cl | Cd | Cm | Cl/Cd
-20 | -0.5089 | 0.24853 | 0.0002 | -2.0476
-19.5 | -0.4856 | 0.24064 | -0.0048 | -2.018
-19 | -0.4616 | 0.23348 | -0.0096 | -1.977
-18.5 | -0.4376 | 0.22646 | -0.0142 | -1.9324
-18 | -0.4141 | 0.21932 | -0.0187 | -1.8881
-17.5 | -0.3913 | 0.21185 | -0.0231 | -1.8471
-17 | -0.368 | 0.2039 | -0.0277 | -1.8048
-16.5 | -0.3417 | 0.1957 | -0.0334 | -1.746
-16 | -0.3273 | 0.18914 | -0.0349 | -1.7305
-15.5 | -0.3068 | 0.18128 | -0.0389 | -1.6924
-15 | -0.2875 | 0.17331 | -0.0428 | -1.6589
-14.5 | -0.2676 | 0.16576 | -0.0467 | -1.6144
-14 | -0.2457 | 0.15922 | -0.0502 | -1.5431
-13.5 | -0.2248 | 0.15266 | -0.0536 | -1.4726
-13 | -0.2052 | 0.14568 | -0.057 | -1.4086
-12.5 | -0.1874 | 0.13846 | -0.0603 | -1.3535
-12 | -0.1713 | 0.13104 | -0.0635 | -1.3072
-11.5 | -0.1569 | 0.1234 | -0.0668 | -1.2715
-11 | -0.1449 | 0.11543 | -0.0701 | -1.2553
-10.5 | -0.1294 | 0.10857 | -0.0732 | -1.1919
-10 | -0.1144 | 0.10173 | -0.0765 | -1.1245
-9.5 | -0.097 | 0.09547 | -0.0797 | -1.016
-9 | -0.082 | 0.08888 | -0.083 | -0.92259
-8.5 | -0.0718 | 0.0815 | -0.087 | -0.88098
-8 | -0.065 | 0.07371 | -0.0916 | -0.88183
-7.5 | -0.0554 | 0.06663 | -0.0966 | -0.83146
-7 | -0.0523 | 0.0577 | -0.107 | -0.90641
-6.5 | -0.0251 | 0.04925 | -0.1179 | -0.50964
-6 | 0.0066 | 0.04029 | -0.1264 | 0.16381
-5.5 | 0.0402 | 0.0304 | -0.1318 | 1.3224
-5 | 0.0806 | 0.02172 | -0.1331 | 3.7109
-4.5 | 0.1211 | 0.0123 | -0.1324 | 9.8455
-4 | 0.1786 | 0.00755 | -0.1315 | 23.6556
-3.5 | 0.2522 | 0.00726 | -0.1307 | 34.7383
-3 | 0.3241 | 0.00686 | -0.1302 | 47.2449
-2.5 | 0.3958 | 0.00686 | -0.1299 | 57.6968
-2 | 0.4668 | 0.00678 | -0.1298 | 68.8496
-1.5 | 0.5366 | 0.00673 | -0.1298 | 79.7325
-1 | 0.6045 | 0.00686 | -0.1296 | 88.1195
-0.5 | 0.6713 | 0.00698 | -0.1294 | 96.1748
0 | 0.7363 | 0.00726 | -0.1289 | 101.4187
0.5 | 0.7976 | 0.00775 | -0.1279 | 102.9161
1 | 0.8479 | 0.0088 | -0.1248 | 96.3523
1.5 | 0.9134 | 0.00901 | -0.1245 | 101.3762
2 | 0.9786 | 0.00923 | -0.124 | 106.0238
2.5 | 1.0429 | 0.00947 | -0.1234 | 110.1267
3 | 1.1068 | 0.00972 | -0.1226 | 113.8683
3.5 | 1.1707 | 0.00967 | -0.1219 | 121.0651
4 | 1.2282 | 0.00889 | -0.1201 | 138.1552
6 | 1.4587 | 0.01065 | -0.1099 | 136.9671
6.5 | 1.512 | 0.01135 | -0.1065 | 133.2159
7 | 1.506 | 0.01458 | -0.095 | 103.2922
7.5 | 1.5488 | 0.01613 | -0.091 | 96.0198
8 | 1.5912 | 0.01789 | -0.0872 | 88.9435
8.5 | 1.6303 | 0.02007 | -0.0834 | 81.2307
9 | 1.6673 | 0.02253 | -0.0798 | 74.0036
9.5 | 1.6993 | 0.02544 | -0.0759 | 66.7964
10 | 1.7249 | 0.0289 | -0.0719 | 59.6851
10.5 | 1.7463 | 0.03282 | -0.068 | 53.2084
11 | 1.7604 | 0.0375 | -0.0642 | 46.944
11.5 | 1.7675 | 0.04294 | -0.0608 | 41.1621
12 | 1.7616 | 0.04967 | -0.0576 | 35.4661
12.5 | 1.7484 | 0.0573 | -0.0551 | 30.5131
13 | 1.7253 | 0.06596 | -0.0532 | 26.1568
13.5 | 1.6932 | 0.07574 | -0.0522 | 22.3554
14 | 1.6534 | 0.08671 | -0.0524 | 19.0682
14.5 | 1.6115 | 0.09828 | -0.0536 | 16.397
15 | 1.5687 | 0.11056 | -0.0562 | 14.1887
15.5 | 1.5281 | 0.12315 | -0.0598 | 12.4084
16 | 1.4915 | 0.13592 | -0.0646 | 10.9734
16.5 | 1.4598 | 0.14875 | -0.0703 | 9.8138

## 113. Re 12M Mach 0.00 (1)
BIGFOIL.COM POLAR EXPORT
goe611
GOE 611 |  |  |  | Cl Max: | 2.031 | at alpha= | 13 | deg
JavaFoil+Calcfoil stall+Eppler ext transition |  |  |  | L/D Max: | 105.485 | at alpha= | 10 | deg
Re: | 12000000 |  |  | Cd Min: | 0.01178 | at alpha= | -5.5 | deg
Mach: | 0 |  |  | Cl=0 at alpha= | -6.2407 | deg
|  |  |  | @ Cl=0.1, Cd= | 0.01178
|  |  |  | @ Cl=0.4, Cd= | 0.012472
|  |  |  | @ Cl=0.6, Cd= | 0.012245
alpha (deg) | Cl | Cd | Cm | Cl/Cd
-20 | -0.346 | 0.17682 | -0.02 | -1.957
-19.5 | -0.356 | 0.16859 | -0.021 | -2.113
-19 | -0.366 | 0.15957 | -0.022 | -2.295
-18.5 | -0.376 | 0.15239 | -0.023 | -2.466
-18 | -0.385 | 0.1474 | -0.024 | -2.612
-17.5 | -0.393 | 0.13949 | -0.025 | -2.82
-17 | -0.401 | 0.13274 | -0.026 | -3.02
-16.5 | -0.407 | 0.12775 | -0.027 | -3.189
-16 | -0.412 | 0.12091 | -0.028 | -3.412
-15.5 | -0.416 | 0.11422 | -0.029 | -3.643
-15 | -0.418 | 0.10952 | -0.03 | -3.815
-14.5 | -0.418 | 0.10297 | -0.031 | -4.055
-14 | -0.415 | 0.09834 | -0.032 | -4.219
-13.5 | -0.41 | 0.09303 | -0.033 | -4.404
-13 | -0.402 | 0.0881 | -0.034 | -4.559
-12.5 | -0.391 | 0.08388 | -0.035 | -4.657
-12 | -0.376 | 0.07941 | -0.036 | -4.741
-11.5 | -0.359 | 0.07481 | -0.037 | -4.799
-11 | -0.338 | 0.07114 | -0.038 | -4.755
-10.5 | -0.314 | 0.06751 | -0.039 | -4.657
-10 | -0.288 | 0.0629 | -0.043 | -4.574
-9.5 | -0.258 | 0.05907 | -0.045 | -4.364
-9 | -0.225 | 0.05537 | -0.048 | -4.06
-8.5 | -0.23 | 0.01236 | -0.088 | -18.582
-8 | -0.183 | 0.01194 | -0.09 | -15.328
-7.5 | -0.134 | 0.01189 | -0.092 | -11.238
-7 | -0.082 | 0.01208 | -0.094 | -6.792
-6.5 | -0.028 | 0.01184 | -0.096 | -2.406
-6 | 0.026 | 0.0118 | -0.098 | 2.218
-5.5 | 0.082 | 0.01178 | -0.099 | 6.939
-5 | 0.138 | 0.01178 | -0.101 | 11.725
-4.5 | 0.195 | 0.01211 | -0.103 | 16.107
-4 | 0.253 | 0.01216 | -0.105 | 20.775
-3.5 | 0.311 | 0.01238 | -0.107 | 25.098
-3 | 0.369 | 0.01243 | -0.109 | 29.705
-2.5 | 0.428 | 0.01251 | -0.11 | 34.192
-2 | 0.487 | 0.01239 | -0.112 | 39.319
-1.5 | 0.546 | 0.01256 | -0.114 | 43.497
-1 | 0.606 | 0.01221 | -0.116 | 49.589
-0.5 | 0.665 | 0.01217 | -0.117 | 54.624
0 | 0.732 | 0.01344 | -0.119 | 54.504
0.5 | 0.792 | 0.01357 | -0.121 | 58.402
1 | 0.852 | 0.01377 | -0.122 | 61.886
1.5 | 0.912 | 0.01392 | -0.124 | 65.53
2 | 0.972 | 0.01425 | -0.125 | 68.223
2.5 | 1.032 | 0.01519 | -0.127 | 67.937
3 | 1.092 | 0.01458 | -0.129 | 74.848
3.5 | 1.151 | 0.01483 | -0.13 | 77.633
4 | 1.211 | 0.01505 | -0.131 | 80.43
4.5 | 1.27 | 0.0153 | -0.133 | 83.044
5 | 1.33 | 0.01556 | -0.134 | 85.43
5.5 | 1.389 | 0.01582 | -0.136 | 87.752
6 | 1.447 | 0.0161 | -0.137 | 89.885
6.5 | 1.506 | 0.01638 | -0.138 | 91.959
7 | 1.564 | 0.01587 | -0.139 | 98.555
7.5 | 1.622 | 0.01621 | -0.141 | 100.106
8 | 1.68 | 0.01651 | -0.142 | 101.772
8.5 | 1.737 | 0.01692 | -0.143 | 102.678
9 | 1.794 | 0.0173 | -0.144 | 103.703
9.5 | 1.85 | 0.01774 | -0.146 | 104.287
10 | 1.9 | 0.01801 | -0.147 | 105.485
10.5 | 1.937 | 0.02135 | -0.148 | 90.757
11 | 1.97 | 0.02223 | -0.149 | 88.588
11.5 | 1.996 | 0.02299 | -0.15 | 86.822
12 | 2.015 | 0.02389 | -0.151 | 84.343
12.5 | 2.027 | 0.02487 | -0.152 | 81.483
13 | 2.031 | 0.0256 | -0.153 | 79.329
13.5 | 2.027 | 0.02707 | -0.154 | 74.896
14 | 2.016 | 0.02807 | -0.155 | 71.823
14.5 | 1.998 | 0.02922 | -0.156 | 68.365
15 | 1.972 | 0.03263 | -0.156 | 60.438
15.5 | 1.94 | 0.03441 | -0.157 | 56.374
16 | 1.822 | 0.03941 | -0.151 | 46.241
16.5 | 1.774 | 0.04209 | -0.151 | 42.144
17 | 1.721 | 0.04494 | -0.151 | 38.289
17.5 | 1.666 | 0.04756 | -0.151 | 35.017
18 | 1.605 | 0.05135 | -0.151 | 31.247

## 114. Re 12M Mach 0.00 (2)
BIGFOIL.COM POLAR EXPORT
goe611
GOE 611 |  |  |  | Cl Max: | 1.9651 | at alpha= | 18 | deg
XFOIL ncrit=9 |  |  |  | L/D Max: | 156.443 | at alpha= | 6 | deg
Re: | 12000000 |  |  | Cd Min: | 0.07627 | at alpha= | 20 | deg
Mach: | 0 |  |  | Cl=0 at alpha= | -5.3806 | deg
|  |  |  | @ Cl=0.1, Cd= | 0.0062017
|  |  |  | @ Cl=0.4, Cd= | 0.0061796
|  |  |  | @ Cl=0.6, Cd= | 0.0064941
alpha (deg) | Cl | Cd | Cm | Cl/Cd
-15.5 | -1.0926 | 0.01966 | -0.108 | -55.5748
-15 | -1.0569 | 0.01732 | -0.1064 | -61.0219
-14.5 | -1.0121 | 0.01579 | -0.1054 | -64.0975
-14 | -0.9633 | 0.01464 | -0.1048 | -65.7992
-13.5 | -0.9124 | 0.01366 | -0.1044 | -66.7936
-13 | -0.8601 | 0.01279 | -0.1041 | -67.2478
-12.5 | -0.807 | 0.01202 | -0.1039 | -67.1381
-11.5 | -0.6984 | 0.01059 | -0.1037 | -65.949
-11 | -0.6437 | 0.0098 | -0.1036 | -65.6837
-10.5 | -0.5888 | 0.00906 | -0.1036 | -64.989
-10 | -0.5325 | 0.00851 | -0.1038 | -62.5734
-9.5 | -0.4755 | 0.0081 | -0.104 | -58.7037
-9 | -0.4181 | 0.00778 | -0.1043 | -53.7404
-8.5 | -0.3609 | 0.00738 | -0.1046 | -48.9024
-8 | -0.3035 | 0.00701 | -0.1049 | -43.2953
-7.5 | -0.2455 | 0.00678 | -0.1053 | -36.2094
-7 | -0.1877 | 0.00653 | -0.1057 | -28.7443
-6.5 | -0.1297 | 0.00637 | -0.1061 | -20.3611
-6 | -0.0717 | 0.0063 | -0.1065 | -11.381
-5.5 | -0.014 | 0.00627 | -0.1069 | -2.2329
-5 | 0.0446 | 0.00623 | -0.1074 | 7.1589
-4.5 | 0.1033 | 0.0062 | -0.108 | 16.6613
-4 | 0.1619 | 0.00612 | -0.1086 | 26.4542
-3.5 | 0.2206 | 0.00605 | -0.1092 | 36.4628
-3 | 0.279 | 0.00606 | -0.1098 | 46.0396
-2.5 | 0.3372 | 0.0061 | -0.1104 | 55.2787
-2 | 0.3954 | 0.00617 | -0.111 | 64.0843
-1.5 | 0.4531 | 0.00629 | -0.1115 | 72.035
-1 | 0.5107 | 0.00633 | -0.1121 | 80.6793
-0.5 | 0.5681 | 0.00641 | -0.1126 | 88.6271
0 | 0.625 | 0.00656 | -0.113 | 95.2744
0.5 | 0.6815 | 0.00674 | -0.1134 | 101.1128
1 | 0.7369 | 0.00703 | -0.1137 | 104.8222
1.5 | 0.7918 | 0.00734 | -0.1138 | 107.8747
2 | 0.8413 | 0.00812 | -0.113 | 103.6084
2.5 | 0.8973 | 0.00829 | -0.1134 | 108.2388
3 | 0.9535 | 0.00842 | -0.1139 | 113.2423
3.5 | 1.0089 | 0.00765 | -0.1148 | 131.8824
4 | 1.0571 | 0.00733 | -0.1136 | 144.2156
5 | 1.17 | 0.00774 | -0.1149 | 151.1628
5.5 | 1.2251 | 0.00796 | -0.1153 | 153.907
6 | 1.2797 | 0.00818 | -0.1156 | 156.4425
6.5 | 1.3317 | 0.00857 | -0.1155 | 155.3909
7 | 1.3665 | 0.01008 | -0.1121 | 135.5655
7.5 | 1.4158 | 0.01053 | -0.1116 | 134.4539
8 | 1.4645 | 0.01096 | -0.1109 | 133.6223
8.5 | 1.5109 | 0.01145 | -0.1099 | 131.9563
9 | 1.5559 | 0.01194 | -0.1086 | 130.3099
9.5 | 1.5975 | 0.0125 | -0.1067 | 127.8
10 | 1.6328 | 0.0131 | -0.1036 | 124.6412
10.5 | 1.6669 | 0.01378 | -0.1004 | 120.9652
11 | 1.7002 | 0.0146 | -0.0973 | 116.4521
11.5 | 1.732 | 0.01556 | -0.0942 | 111.3111
12 | 1.7636 | 0.01658 | -0.0914 | 106.3691
12.5 | 1.7935 | 0.01777 | -0.0886 | 100.9285
13 | 1.8211 | 0.01917 | -0.0858 | 94.9974
13.5 | 1.8464 | 0.02084 | -0.083 | 88.5988
14 | 1.8689 | 0.02281 | -0.0802 | 81.9334
14.5 | 1.8888 | 0.02512 | -0.0775 | 75.1911
15 | 1.9071 | 0.02764 | -0.0751 | 68.9978
15.5 | 1.9238 | 0.03044 | -0.0728 | 63.1997
16 | 1.9383 | 0.0335 | -0.0707 | 57.8597
16.5 | 1.9498 | 0.03701 | -0.0687 | 52.6831
17 | 1.9579 | 0.041 | -0.067 | 47.7537
17.5 | 1.9628 | 0.04545 | -0.0654 | 43.1859
18 | 1.9651 | 0.0504 | -0.0642 | 38.9901
18.5 | 1.9627 | 0.05599 | -0.0632 | 35.0545
19 | 1.9573 | 0.06214 | -0.0625 | 31.4982
19.5 | 1.9476 | 0.06892 | -0.0622 | 28.2589
20 | 1.9345 | 0.07627 | -0.0623 | 25.3638

## 115. Re 12M Mach 0.10 (1)
BIGFOIL.COM POLAR EXPORT
goe611
GOE 611 |  |  |  | Cl Max: | 2.027 | at alpha= | 13 | deg
JavaFoil+Calcfoil stall+Eppler ext transition |  |  |  | L/D Max: | 105.225 | at alpha= | 10 | deg
Re: | 12000000 |  |  | Cd Min: | 0.01172 | at alpha= | -5.5 | deg
Mach: | 0.1 |  |  | Cl=0 at alpha= | -6.2364 | deg
|  |  |  | @ Cl=0.1, Cd= | 0.01173
|  |  |  | @ Cl=0.4, Cd= | 0.012485
|  |  |  | @ Cl=0.6, Cd= | 0.012267
alpha (deg) | Cl | Cd | Cm | Cl/Cd
-19.5 | -0.316 | 0.17171 | -0.021 | -1.842
-19 | -0.328 | 0.16399 | -0.022 | -2.002
-18.5 | -0.34 | 0.15614 | -0.023 | -2.177
-18 | -0.351 | 0.15095 | -0.024 | -2.326
-17.5 | -0.362 | 0.14216 | -0.025 | -2.545
-17 | -0.372 | 0.13497 | -0.026 | -2.754
-16.5 | -0.381 | 0.12951 | -0.027 | -2.939
-16 | -0.388 | 0.12234 | -0.028 | -3.174
-15.5 | -0.394 | 0.11553 | -0.029 | -3.413
-15 | -0.399 | 0.11092 | -0.03 | -3.594
-14.5 | -0.401 | 0.10429 | -0.031 | -3.843
-14 | -0.401 | 0.09898 | -0.032 | -4.047
-13.5 | -0.398 | 0.09468 | -0.033 | -4.2
-13 | -0.392 | 0.08928 | -0.034 | -4.389
-12.5 | -0.383 | 0.08433 | -0.035 | -4.539
-12 | -0.37 | 0.08012 | -0.036 | -4.623
-11.5 | -0.355 | 0.07531 | -0.037 | -4.708
-11 | -0.335 | 0.07158 | -0.038 | -4.682
-10.5 | -0.312 | 0.06775 | -0.04 | -4.609
-10 | -0.286 | 0.0634 | -0.042 | -4.515
-9.5 | -0.257 | 0.05949 | -0.045 | -4.32
-9 | -0.225 | 0.05546 | -0.048 | -4.051
-8.5 | -0.23 | 0.01262 | -0.088 | -18.215
-8 | -0.183 | 0.0119 | -0.09 | -15.416
-7.5 | -0.134 | 0.01191 | -0.092 | -11.247
-7 | -0.082 | 0.01212 | -0.094 | -6.794
-6.5 | -0.029 | 0.01181 | -0.096 | -2.42
-6 | 0.026 | 0.01178 | -0.098 | 2.231
-5.5 | 0.082 | 0.01172 | -0.1 | 7.003
-5 | 0.139 | 0.01175 | -0.102 | 11.797
-4.5 | 0.196 | 0.01209 | -0.104 | 16.204
-4 | 0.254 | 0.0121 | -0.106 | 20.976
-3.5 | 0.312 | 0.01236 | -0.107 | 25.252
-3 | 0.371 | 0.01246 | -0.109 | 29.775
-2.5 | 0.43 | 0.01251 | -0.111 | 34.381
-2 | 0.49 | 0.01242 | -0.113 | 39.425
-1.5 | 0.549 | 0.01259 | -0.114 | 43.611
-1 | 0.609 | 0.01221 | -0.116 | 49.871
-0.5 | 0.668 | 0.01212 | -0.118 | 55.144
0 | 0.736 | 0.01346 | -0.12 | 54.708
0.5 | 0.796 | 0.01358 | -0.121 | 58.65
1 | 0.856 | 0.01379 | -0.123 | 62.08
1.5 | 0.917 | 0.014 | -0.124 | 65.488
2 | 0.977 | 0.01421 | -0.126 | 68.741
2.5 | 1.037 | 0.01524 | -0.128 | 68.057
3 | 1.097 | 0.01466 | -0.129 | 74.84
3.5 | 1.157 | 0.01491 | -0.131 | 77.602
4 | 1.217 | 0.01515 | -0.132 | 80.304
4.5 | 1.276 | 0.01539 | -0.134 | 82.939
5 | 1.336 | 0.0156 | -0.135 | 85.621
5.5 | 1.395 | 0.01591 | -0.136 | 87.671
6 | 1.454 | 0.01616 | -0.138 | 90
6.5 | 1.513 | 0.01649 | -0.139 | 91.773
7 | 1.572 | 0.01593 | -0.14 | 98.661
7.5 | 1.63 | 0.01629 | -0.141 | 100.048
8 | 1.688 | 0.01662 | -0.143 | 101.534
8.5 | 1.745 | 0.01702 | -0.144 | 102.491
9 | 1.802 | 0.01742 | -0.145 | 103.44
9.5 | 1.858 | 0.01788 | -0.146 | 103.938
10 | 1.907 | 0.01812 | -0.147 | 105.225
10.5 | 1.944 | 0.02157 | -0.149 | 90.143
11 | 1.975 | 0.02245 | -0.15 | 88.007
11.5 | 2 | 0.02339 | -0.151 | 85.504
12 | 2.017 | 0.02416 | -0.152 | 83.465
12.5 | 2.026 | 0.0252 | -0.153 | 80.389
13 | 2.027 | 0.02598 | -0.154 | 78.034
13.5 | 2.02 | 0.02725 | -0.155 | 74.109
14 | 2.004 | 0.02867 | -0.156 | 69.911
14.5 | 1.981 | 0.02996 | -0.156 | 66.115
15 | 1.949 | 0.03135 | -0.157 | 62.164
15.5 | 1.91 | 0.03443 | -0.158 | 55.479
16 | 1.784 | 0.0407 | -0.151 | 43.835
16.5 | 1.728 | 0.04348 | -0.151 | 39.748
17 | 1.668 | 0.04672 | -0.151 | 35.701
17.5 | 1.601 | 0.05117 | -0.151 | 31.292
18 | 1.539 | 0.05381 | -0.151 | 28.594

## 116. Re 12M Mach 0.10 (2)
BIGFOIL.COM POLAR EXPORT
goe611
GOE 611 |  |  |  | Cl Max: | 1.9554 | at alpha= | 17.5 | deg
XFOIL ncrit=9 |  |  |  | L/D Max: | 156.416 | at alpha= | 6 | deg
Re: | 12000000 |  |  | Cd Min: | 0.2093 | at alpha= | -18.5 | deg
Mach: | 0.1 |  |  | Cl=0 at alpha= | -5.3739 | deg
|  |  |  | @ Cl=0.1, Cd= | 0.0062117
|  |  |  | @ Cl=0.4, Cd= | 0.0061848
|  |  |  | @ Cl=0.6, Cd= | 0.006505
alpha (deg) | Cl | Cd | Cm | Cl/Cd
-18.5 | -0.4354 | 0.2093 | -0.0093 | -2.0803
-17 | -0.3919 | 0.18431 | -0.0217 | -2.1263
-15 | -0.3529 | 0.15339 | -0.034 | -2.3007
-13.5 | -0.9141 | 0.01607 | -0.1082 | -56.8824
-13 | -0.8662 | 0.01431 | -0.1074 | -60.5311
-12.5 | -0.8145 | 0.01311 | -0.1068 | -62.1281
-12 | -0.7605 | 0.01215 | -0.1064 | -62.5926
-11 | -0.6504 | 0.01046 | -0.1058 | -62.1797
-10.5 | -0.5951 | 0.00957 | -0.1056 | -62.1839
-10 | -0.5387 | 0.00884 | -0.1055 | -60.9389
-9.5 | -0.4813 | 0.0083 | -0.1056 | -57.988
-9 | -0.4233 | 0.00792 | -0.1057 | -53.447
-8.5 | -0.3651 | 0.00756 | -0.1059 | -48.2937
-8 | -0.3072 | 0.00713 | -0.1061 | -43.0856
-7.5 | -0.2487 | 0.00684 | -0.1064 | -36.3596
-7 | -0.1901 | 0.00661 | -0.1067 | -28.7595
-6.5 | -0.1317 | 0.00641 | -0.107 | -20.546
-6 | -0.0731 | 0.00634 | -0.1074 | -11.53
-5.5 | -0.0149 | 0.00629 | -0.1077 | -2.3688
-5 | 0.0442 | 0.00624 | -0.1082 | 7.0833
-4.5 | 0.1034 | 0.00621 | -0.1087 | 16.6506
-4 | 0.1625 | 0.00614 | -0.1093 | 26.4658
-3.5 | 0.2216 | 0.00606 | -0.1099 | 36.5677
-3 | 0.2805 | 0.00607 | -0.1104 | 46.2109
-2.5 | 0.3392 | 0.00611 | -0.111 | 55.5155
-2 | 0.3977 | 0.00618 | -0.1116 | 64.3528
-1.5 | 0.4557 | 0.0063 | -0.1121 | 72.3333
-1 | 0.5137 | 0.00634 | -0.1126 | 81.0252
-0.5 | 0.5714 | 0.00643 | -0.1131 | 88.8647
0 | 0.6286 | 0.00658 | -0.1136 | 95.5319
0.5 | 0.6854 | 0.00677 | -0.1139 | 101.2408
1 | 0.7411 | 0.00705 | -0.1142 | 105.1206
1.5 | 0.796 | 0.00741 | -0.1143 | 107.4224
2 | 0.846 | 0.00815 | -0.1135 | 103.8037
2.5 | 0.9024 | 0.00831 | -0.1139 | 108.5921
3 | 0.959 | 0.00845 | -0.1143 | 113.4911
3.5 | 1.0147 | 0.00769 | -0.1152 | 131.9506
4 | 1.0631 | 0.00737 | -0.114 | 144.2469
5 | 1.1769 | 0.00778 | -0.1152 | 151.2725
5.5 | 1.2323 | 0.008 | -0.1156 | 154.0375
6 | 1.2873 | 0.00823 | -0.1159 | 156.4156
6.5 | 1.3395 | 0.00863 | -0.1157 | 155.2144
7 | 1.3739 | 0.01016 | -0.1121 | 135.2264
7.5 | 1.4233 | 0.01061 | -0.1114 | 134.147
8 | 1.4719 | 0.01106 | -0.1107 | 133.0832
8.5 | 1.5181 | 0.01156 | -0.1094 | 131.3235
9 | 1.5626 | 0.01206 | -0.1079 | 129.5688
9.5 | 1.6028 | 0.01265 | -0.1056 | 126.7036
10 | 1.6367 | 0.01329 | -0.102 | 123.1527
10.5 | 1.6718 | 0.01402 | -0.099 | 119.2439
11 | 1.7051 | 0.01489 | -0.0958 | 114.5131
11.5 | 1.7364 | 0.01593 | -0.0926 | 109.0019
12 | 1.7679 | 0.01703 | -0.0898 | 103.8109
12.5 | 1.7976 | 0.01831 | -0.0869 | 98.1759
13 | 1.8247 | 0.01986 | -0.084 | 91.8781
13.5 | 1.8491 | 0.02169 | -0.0812 | 85.2513
14 | 1.871 | 0.02384 | -0.0784 | 78.4815
14.5 | 1.8891 | 0.02639 | -0.0756 | 71.5839
15 | 1.9078 | 0.02902 | -0.0733 | 65.7409
15.5 | 1.9234 | 0.03204 | -0.071 | 60.0312
16 | 1.9365 | 0.03538 | -0.0689 | 54.7343
16.5 | 1.9466 | 0.03919 | -0.067 | 49.6708
17 | 1.9525 | 0.04354 | -0.0652 | 44.8438
17.5 | 1.9554 | 0.04844 | -0.0638 | 40.3675
18 | 1.9543 | 0.05392 | -0.0626 | 36.2444
18.5 | 1.949 | 0.06004 | -0.0618 | 32.4617
19 | 1.9408 | 0.06671 | -0.0614 | 29.0931
19.5 | 1.928 | 0.07401 | -0.0612 | 26.0505
20 | 1.9122 | 0.0819 | -0.0616 | 23.348

## 117. Re 12M Mach 0.25 (1)
BIGFOIL.COM POLAR EXPORT
goe611
GOE 611 |  |  |  | Cl Max: | 2.017 | at alpha= | 12 | deg
JavaFoil+Calcfoil stall+Eppler ext transition |  |  |  | L/D Max: | 103.094 | at alpha= | 10 | deg
Re: | 12000000 |  |  | Cd Min: | 0.01175 | at alpha= | -5.5 | deg
Mach: | 0.25 |  |  | Cl=0 at alpha= | -6.2411 | deg
|  |  |  | @ Cl=0.1, Cd= | 0.011761
|  |  |  | @ Cl=0.4, Cd= | 0.01257
|  |  |  | @ Cl=0.6, Cd= | 0.012424
alpha (deg) | Cl | Cd | Cm | Cl/Cd
-17 | -0.058 | 0.12529 | -0.029 | -0.463
-16.5 | -0.066 | 0.12204 | -0.029 | -0.538
-16 | -0.147 | 0.13404 | -0.029 | -1.095
-15.5 | -0.187 | 0.12882 | -0.03 | -1.451
-15 | -0.22 | 0.1255 | -0.031 | -1.752
-14.5 | -0.248 | 0.11874 | -0.031 | -2.087
-14 | -0.271 | 0.11124 | -0.032 | -2.44
-13.5 | -0.29 | 0.10252 | -0.033 | -2.833
-13 | -0.305 | 0.097 | -0.034 | -3.14
-12.5 | -0.314 | 0.08947 | -0.035 | -3.504
-12 | -0.317 | 0.08457 | -0.036 | -3.748
-11.5 | -0.315 | 0.079 | -0.037 | -3.984
-11 | -0.307 | 0.0742 | -0.039 | -4.134
-10.5 | -0.293 | 0.07018 | -0.04 | -4.175
-10 | -0.274 | 0.06547 | -0.041 | -4.183
-9.5 | -0.25 | 0.0617 | -0.042 | -4.045
-9 | -0.221 | 0.05805 | -0.043 | -3.8
-8.5 | -0.187 | 0.05526 | -0.044 | -3.391
-8 | -0.151 | 0.05124 | -0.049 | -2.949
-7.5 | -0.112 | 0.0473 | -0.056 | -2.365
-7 | -0.084 | 0.0122 | -0.097 | -6.858
-6.5 | -0.029 | 0.01183 | -0.099 | -2.461
-6 | 0.027 | 0.01181 | -0.101 | 2.272
-5.5 | 0.084 | 0.01175 | -0.103 | 7.139
-5 | 0.142 | 0.01179 | -0.105 | 12.039
-4.5 | 0.201 | 0.01214 | -0.107 | 16.532
-4 | 0.26 | 0.01217 | -0.108 | 21.379
-3.5 | 0.32 | 0.01242 | -0.11 | 25.769
-3 | 0.381 | 0.01257 | -0.112 | 30.286
-2.5 | 0.441 | 0.01257 | -0.114 | 35.103
-2 | 0.503 | 0.01248 | -0.116 | 40.272
-1.5 | 0.564 | 0.01266 | -0.118 | 44.524
-1 | 0.625 | 0.01226 | -0.119 | 50.998
-0.5 | 0.686 | 0.01222 | -0.121 | 56.16
0 | 0.756 | 0.0136 | -0.123 | 55.591
0.5 | 0.818 | 0.01367 | -0.125 | 59.821
1 | 0.88 | 0.01391 | -0.126 | 63.254
1.5 | 0.942 | 0.01489 | -0.128 | 63.229
2 | 1.003 | 0.01441 | -0.129 | 69.651
2.5 | 1.065 | 0.01546 | -0.131 | 68.886
3 | 1.127 | 0.01491 | -0.133 | 75.539
3.5 | 1.188 | 0.01519 | -0.134 | 78.221
4 | 1.249 | 0.01546 | -0.136 | 80.815
4.5 | 1.31 | 0.01572 | -0.137 | 83.331
5 | 1.371 | 0.01603 | -0.139 | 85.54
5.5 | 1.432 | 0.01633 | -0.14 | 87.684
6 | 1.492 | 0.01664 | -0.141 | 89.646
6.5 | 1.552 | 0.01696 | -0.142 | 91.481
7 | 1.611 | 0.01644 | -0.144 | 98.022
7.5 | 1.67 | 0.01679 | -0.145 | 99.452
8 | 1.728 | 0.01715 | -0.146 | 100.814
8.5 | 1.786 | 0.01765 | -0.148 | 101.22
9 | 1.844 | 0.01808 | -0.149 | 101.989
9.5 | 1.9 | 0.01856 | -0.15 | 102.381
10 | 1.947 | 0.01889 | -0.151 | 103.094
10.5 | 1.979 | 0.02291 | -0.153 | 86.374
11 | 2.002 | 0.02399 | -0.154 | 83.441
11.5 | 2.015 | 0.0251 | -0.155 | 80.261
12 | 2.017 | 0.02608 | -0.156 | 77.309
12.5 | 2.006 | 0.02683 | -0.157 | 74.756
13 | 1.982 | 0.02848 | -0.158 | 69.588
13.5 | 1.943 | 0.03005 | -0.159 | 64.681
14 | 1.891 | 0.03164 | -0.16 | 59.767
14.5 | 1.746 | 0.03954 | -0.153 | 44.161
15 | 1.661 | 0.04283 | -0.153 | 38.784
15.5 | 1.564 | 0.04616 | -0.153 | 33.874
16 | 1.456 | 0.05008 | -0.153 | 29.073
16.5 | 1.336 | 0.05602 | -0.152 | 23.845
17 | 1.208 | 0.06272 | -0.151 | 19.266

## 118. Re 12M Mach 0.25 (2)
BIGFOIL.COM POLAR EXPORT
goe611
GOE 611 |  |  |  | Cl Max: | 1.9125 | at alpha= | 16 | deg
XFOIL ncrit=9 |  |  |  | L/D Max: | 156.087 | at alpha= | 6 | deg
Re: | 12000000 |  |  | Cd Min: | 0.23069 | at alpha= | -20 | deg
Mach: | 0.25 |  |  | Cl=0 at alpha= | -5.3371 | deg
|  |  |  | @ Cl=0.1, Cd= | 0.0063025
|  |  |  | @ Cl=0.4, Cd= | 0.0061996
|  |  |  | @ Cl=0.6, Cd= | 0.0065409
alpha (deg) | Cl | Cd | Cm | Cl/Cd
-20 | -0.4922 | 0.23069 | 0.0017 | -2.1336
-19.5 | -0.4725 | 0.22487 | -0.0024 | -2.1012
-19 | -0.4531 | 0.21892 | -0.0063 | -2.0697
-18.5 | -0.434 | 0.21255 | -0.0102 | -2.0419
-18 | -0.4158 | 0.20559 | -0.0141 | -2.0225
-17.5 | -0.3983 | 0.19842 | -0.0179 | -2.0074
-16 | -0.356 | 0.17548 | -0.028 | -2.0287
-15.5 | -0.3376 | 0.16962 | -0.0313 | -1.9903
-15 | -0.3203 | 0.16353 | -0.0345 | -1.9587
-14.5 | -0.3035 | 0.15736 | -0.0375 | -1.9287
-14 | -0.2888 | 0.15044 | -0.0407 | -1.9197
-12.5 | -0.2915 | 0.1186 | -0.0528 | -2.4578
-12 | -0.2842 | 0.11088 | -0.0565 | -2.5631
-11.5 | -0.2972 | 0.09905 | -0.0623 | -3.0005
-11 | -0.3116 | 0.08751 | -0.069 | -3.5607
-10.5 | -0.3062 | 0.08004 | -0.0738 | -3.8256
-10 | -0.3043 | 0.07196 | -0.0799 | -4.2287
-9.5 | -0.3616 | 0.04564 | -0.1096 | -7.9229
-9 | -0.4484 | 0.01011 | -0.1145 | -44.3521
-8.5 | -0.39 | 0.00871 | -0.1137 | -44.7761
-8 | -0.3284 | 0.00805 | -0.1132 | -40.795
-7.5 | -0.2665 | 0.00753 | -0.1128 | -35.3918
-7 | -0.2051 | 0.00703 | -0.1125 | -29.175
-6.5 | -0.143 | 0.00677 | -0.1124 | -21.1226
-6 | -0.0816 | 0.00653 | -0.1123 | -12.4962
-5.5 | -0.0202 | 0.00646 | -0.1123 | -3.1269
-5 | 0.0418 | 0.00634 | -0.1125 | 6.5931
-4.5 | 0.1039 | 0.0063 | -0.1128 | 16.4921
-4 | 0.1658 | 0.00626 | -0.1132 | 26.4856
-3.5 | 0.2274 | 0.00614 | -0.1136 | 37.0358
-3 | 0.2886 | 0.00613 | -0.114 | 47.0799
-2.5 | 0.3498 | 0.00615 | -0.1145 | 56.878
-2 | 0.4105 | 0.00621 | -0.115 | 66.1031
-1.5 | 0.4705 | 0.00634 | -0.1154 | 74.2114
-1 | 0.5305 | 0.00642 | -0.1159 | 82.6324
-0.5 | 0.5899 | 0.00651 | -0.1162 | 90.6144
0 | 0.6487 | 0.00669 | -0.1166 | 96.9656
0.5 | 0.7069 | 0.00692 | -0.1168 | 102.1532
1 | 0.7638 | 0.00725 | -0.1168 | 105.3517
1.5 | 0.8139 | 0.00813 | -0.1156 | 100.1107
2 | 0.872 | 0.00831 | -0.1159 | 104.9338
2.5 | 0.9306 | 0.00845 | -0.1163 | 110.1302
3 | 0.9887 | 0.00863 | -0.1165 | 114.5655
3.5 | 1.0463 | 0.00797 | -0.1173 | 131.2798
4 | 1.0963 | 0.00757 | -0.1159 | 144.8217
4.5 | 1.1565 | 0.00778 | -0.1167 | 148.6504
5 | 1.2142 | 0.00801 | -0.1169 | 151.5855
5.5 | 1.2715 | 0.00826 | -0.117 | 153.9346
6 | 1.3283 | 0.00851 | -0.117 | 156.087
6.5 | 1.3817 | 0.00895 | -0.1164 | 154.3799
7 | 1.4126 | 0.0106 | -0.1115 | 133.2642
7.5 | 1.4615 | 0.01111 | -0.11 | 131.5482
8 | 1.5083 | 0.01163 | -0.1081 | 129.6905
8.5 | 1.5498 | 0.01221 | -0.1051 | 126.9287
9 | 1.5872 | 0.01289 | -0.1015 | 123.1342
9.5 | 1.624 | 0.01371 | -0.0979 | 118.4537
10 | 1.6612 | 0.01459 | -0.0947 | 113.8588
10.5 | 1.6965 | 0.01564 | -0.0914 | 108.4719
11 | 1.729 | 0.01693 | -0.0879 | 102.1264
11.5 | 1.76 | 0.0184 | -0.0846 | 95.6522
12 | 1.7897 | 0.02011 | -0.0815 | 88.9955
12.5 | 1.8164 | 0.02213 | -0.0784 | 82.0786
13 | 1.8401 | 0.02455 | -0.0754 | 74.9532
13.5 | 1.8593 | 0.02739 | -0.0723 | 67.8824
14 | 1.8747 | 0.0307 | -0.0693 | 61.0651
14.5 | 1.8896 | 0.03419 | -0.0667 | 55.2676
15 | 1.9011 | 0.03817 | -0.0643 | 49.8061
15.5 | 1.9087 | 0.0427 | -0.0622 | 44.7002
16 | 1.9125 | 0.04781 | -0.0604 | 40.0021
16.5 | 1.9118 | 0.05361 | -0.0589 | 35.6613
17 | 1.906 | 0.06008 | -0.0578 | 31.7244
17.5 | 1.8964 | 0.06722 | -0.0572 | 28.2118
18 | 1.8817 | 0.07501 | -0.0569 | 25.086
18.5 | 1.8629 | 0.08352 | -0.0571 | 22.3048
19 | 1.8398 | 0.09265 | -0.0579 | 19.8575
19.5 | 1.8131 | 0.10254 | -0.0594 | 17.6819
20 | 1.7865 | 0.11255 | -0.0615 | 15.8729

## 119. Re 12M Mach 0.50 (1)
BIGFOIL.COM POLAR EXPORT
goe611
GOE 611 |  |  |  | Cl Max: | 2.04 | at alpha= | 10 | deg
JavaFoil+Calcfoil stall+Eppler ext transition |  |  |  | L/D Max: | 93.083 | at alpha= | 7 | deg
Re: | 12000000 |  |  | Cd Min: | 0.01226 | at alpha= | -1.5 | deg
Mach: | 0.5 |  |  | Cl=0 at alpha= | -6.2447 | deg
|  |  |  | @ Cl=0.1, Cd= | 0.041954
|  |  |  | @ Cl=0.4, Cd= | 0.01274
|  |  |  | @ Cl=0.6, Cd= | 0.012466
alpha (deg) | Cl | Cd | Cm | Cl/Cd
-20 | -0.697 | 0.14711 | -0.029 | -4.739
-19.5 | -0.671 | 0.14941 | -0.029 | -4.488
-19 | -0.646 | 0.14478 | -0.029 | -4.463
-18.5 | -0.622 | 0.13948 | -0.031 | -4.461
-18 | -0.598 | 0.13517 | -0.032 | -4.426
-17.5 | -0.574 | 0.13031 | -0.033 | -4.405
-17 | -0.55 | 0.12658 | -0.034 | -4.343
-16.5 | -0.526 | 0.11784 | -0.035 | -4.46
-16 | -0.501 | 0.11351 | -0.037 | -4.415
-15.5 | -0.477 | 0.1148 | -0.038 | -4.151
-15 | -0.452 | 0.10853 | -0.039 | -4.163
-14.5 | -0.427 | 0.10216 | -0.04 | -4.18
-14 | -0.402 | 0.09556 | -0.042 | -4.21
-13.5 | -0.377 | 0.08967 | -0.043 | -4.209
-13 | -0.352 | 0.08438 | -0.045 | -4.177
-12.5 | -0.328 | 0.0792 | -0.048 | -4.137
-12 | -0.303 | 0.07327 | -0.051 | -4.139
-11.5 | -0.278 | 0.0688 | -0.053 | -4.041
-11 | -0.253 | 0.06338 | -0.057 | -3.997
-10.5 | -0.23 | 0.0562 | -0.063 | -4.088
-10 | -0.238 | 0.01498 | -0.093 | -15.914
-9.5 | -0.21 | 0.01329 | -0.097 | -15.769
-9 | -0.178 | 0.01298 | -0.099 | -13.71
-8.5 | -0.146 | 0.01285 | -0.101 | -11.375
-8 | -0.114 | 0.01227 | -0.104 | -9.299
-7.5 | -0.067 | 0.06645 | -0.051 | -1.008
-7 | -0.065 | 0.0508 | -0.051 | -1.284
-6.5 | -0.024 | 0.04819 | -0.052 | -0.501
-6 | 0.023 | 0.04558 | -0.053 | 0.503
-5.5 | 0.073 | 0.04283 | -0.055 | 1.71
-5 | 0.126 | 0.04111 | -0.057 | 3.055
-4.5 | 0.219 | 0.01234 | -0.119 | 17.787
-4 | 0.286 | 0.01251 | -0.121 | 22.89
-3.5 | 0.354 | 0.01253 | -0.123 | 28.244
-3 | 0.422 | 0.01284 | -0.125 | 32.862
-2.5 | 0.491 | 0.0127 | -0.127 | 38.643
-2 | 0.56 | 0.01276 | -0.129 | 43.838
-1.5 | 0.628 | 0.01226 | -0.131 | 51.258
-1 | 0.697 | 0.01258 | -0.133 | 55.421
-0.5 | 0.765 | 0.01244 | -0.135 | 61.504
0 | 0.845 | 0.01266 | -0.137 | 66.7
0.5 | 0.913 | 0.01426 | -0.139 | 64.034
1 | 0.982 | 0.01457 | -0.141 | 67.418
1.5 | 1.051 | 0.0159 | -0.143 | 66.085
2 | 1.119 | 0.01624 | -0.145 | 68.905
2.5 | 1.187 | 0.01675 | -0.146 | 70.889
3 | 1.255 | 0.0151 | -0.148 | 83.093
3.5 | 1.322 | 0.01543 | -0.15 | 85.699
4 | 1.389 | 0.01732 | -0.151 | 80.201
4.5 | 1.455 | 0.01766 | -0.153 | 82.383
5 | 1.52 | 0.01814 | -0.155 | 83.805
5.5 | 1.584 | 0.01865 | -0.156 | 84.958
6 | 1.648 | 0.01787 | -0.157 | 92.22
6.5 | 1.709 | 0.01843 | -0.159 | 92.762
7 | 1.769 | 0.01901 | -0.16 | 93.083
7.5 | 1.828 | 0.0197 | -0.162 | 92.791
8 | 1.884 | 0.02038 | -0.163 | 92.434
8.5 | 1.937 | 0.02113 | -0.165 | 91.675
9 | 1.987 | 0.02186 | -0.166 | 90.911
9.5 | 2.034 | 0.0228 | -0.168 | 89.193
10 | 2.04 | 0.03037 | -0.169 | 67.189
10.5 | 1.854 | 0.03843 | -0.162 | 48.251
11 | 1.136 | 0.04879 | -0.16 | 23.291
11.5 | 1.154 | 0.05726 | -0.158 | 20.146
12 | 1.167 | 0.06708 | -0.155 | 17.401
12.5 | 1.183 | 0.07621 | -0.152 | 15.523
13 | 1.183 | 0.09825 | -0.145 | 12.04
13.5 | 1.224 | 0.08924 | -0.148 | 13.721
14 | 1.172 | 0.1353 | -0.116 | 8.664
14.5 | 1.197 | 0.14451 | -0.113 | 8.283
15 | 1.227 | 0.15058 | -0.113 | 8.147

## 120. Re 12M Mach 0.50 (2)
BIGFOIL.COM POLAR EXPORT
goe611
GOE 611 |  |  |  | Cl Max: | 1.7919 | at alpha= | 11.5 | deg
XFOIL ncrit=9 |  |  |  | L/D Max: | 146.323 | at alpha= | 5 | deg
Re: | 12000000 |  |  | Cd Min: | 0.24881 | at alpha= | -20 | deg
Mach: | 0.5 |  |  | Cl=0 at alpha= | -6.0121 | deg
|  |  |  | @ Cl=0.1, Cd= | 0.012893
|  |  |  | @ Cl=0.4, Cd= | 0.0065494
|  |  |  | @ Cl=0.6, Cd= | 0.0067308
alpha (deg) | Cl | Cd | Cm | Cl/Cd
-20 | -0.5088 | 0.24881 | 0.0003 | -2.0449
-19.5 | -0.4856 | 0.2405 | -0.0047 | -2.0191
-19 | -0.4623 | 0.23289 | -0.0096 | -1.9851
-18.5 | -0.4382 | 0.22602 | -0.0143 | -1.9388
-18 | -0.4144 | 0.21902 | -0.0188 | -1.8921
-17.5 | -0.3912 | 0.21181 | -0.0232 | -1.8469
-17 | -0.3641 | 0.20362 | -0.0291 | -1.7881
-16.5 | -0.349 | 0.19707 | -0.0307 | -1.7709
-16 | -0.3274 | 0.18937 | -0.0349 | -1.7289
-15.5 | -0.3069 | 0.18142 | -0.0389 | -1.6917
-15 | -0.289 | 0.17279 | -0.0429 | -1.6726
-14.5 | -0.269 | 0.16529 | -0.0467 | -1.6274
-14 | -0.2472 | 0.15876 | -0.0503 | -1.5571
-13.5 | -0.2262 | 0.15224 | -0.0537 | -1.4858
-13 | -0.2065 | 0.14536 | -0.057 | -1.4206
-12.5 | -0.1883 | 0.13824 | -0.0603 | -1.3621
-12 | -0.1723 | 0.13083 | -0.0635 | -1.317
-11.5 | -0.1583 | 0.1231 | -0.0668 | -1.2859
-11 | -0.1484 | 0.11465 | -0.0703 | -1.2944
-10.5 | -0.1321 | 0.10803 | -0.0734 | -1.2228
-10 | -0.118 | 0.10101 | -0.0767 | -1.1682
-9.5 | -0.1011 | 0.09469 | -0.0799 | -1.0677
-9 | -0.0868 | 0.08802 | -0.0834 | -0.98614
-8.5 | -0.0782 | 0.08045 | -0.0875 | -0.97203
-8 | -0.0721 | 0.0726 | -0.0924 | -0.99311
-7.5 | -0.0622 | 0.06559 | -0.0975 | -0.94832
-7 | -0.0596 | 0.05583 | -0.1098 | -1.0675
-6.5 | -0.0323 | 0.04702 | -0.1205 | -0.68694
-6 | 0.0008 | 0.03828 | -0.1281 | 0.020899
-5.5 | 0.0324 | 0.02781 | -0.1328 | 1.165
-5 | 0.0738 | 0.01945 | -0.1333 | 3.7943
-4.5 | 0.1126 | 0.00974 | -0.1326 | 11.5606
-4 | 0.1767 | 0.00699 | -0.1315 | 25.279
-3.5 | 0.2513 | 0.00686 | -0.1308 | 36.6327
-3 | 0.3244 | 0.0067 | -0.1303 | 48.4179
-2.5 | 0.3959 | 0.00655 | -0.13 | 60.4427
-2 | 0.4668 | 0.00654 | -0.1299 | 71.3761
-1.5 | 0.536 | 0.00659 | -0.1298 | 81.3354
-1 | 0.6042 | 0.00674 | -0.1296 | 89.6439
-0.5 | 0.6707 | 0.00698 | -0.1294 | 96.0888
0 | 0.7348 | 0.00727 | -0.1288 | 101.0729
0.5 | 0.7906 | 0.00808 | -0.1267 | 97.8465
1 | 0.8511 | 0.00859 | -0.1254 | 99.0803
1.5 | 0.9175 | 0.00877 | -0.1253 | 104.618
2 | 0.9829 | 0.00899 | -0.1249 | 109.3326
2.5 | 1.048 | 0.00921 | -0.1244 | 113.7894
3 | 1.1127 | 0.00944 | -0.1237 | 117.8708
4 | 1.2392 | 0.00867 | -0.1223 | 142.9296
4.5 | 1.2993 | 0.00893 | -0.1202 | 145.4983
5 | 1.3608 | 0.0093 | -0.1184 | 146.3226
5.5 | 1.4175 | 0.00972 | -0.1155 | 145.8333
6 | 1.4722 | 0.01022 | -0.1121 | 144.0509
6.5 | 1.5214 | 0.01101 | -0.1079 | 138.1835
7.5 | 1.5623 | 0.01546 | -0.0925 | 101.0543
8 | 1.6063 | 0.01709 | -0.0887 | 93.9906
8.5 | 1.6467 | 0.01911 | -0.0848 | 86.1695
9 | 1.6855 | 0.02143 | -0.0811 | 78.6514
9.5 | 1.7177 | 0.02428 | -0.0771 | 70.7455
10 | 1.7477 | 0.02744 | -0.0732 | 63.6917
10.5 | 1.7707 | 0.03118 | -0.0692 | 56.7896
11 | 1.7867 | 0.03566 | -0.0653 | 50.1038
11.5 | 1.7919 | 0.04113 | -0.0614 | 43.5667
12 | 1.7909 | 0.04741 | -0.0581 | 37.7747
12.5 | 1.7779 | 0.0549 | -0.0553 | 32.3843
13 | 1.7535 | 0.06359 | -0.0531 | 27.5751
13.5 | 1.7183 | 0.07358 | -0.052 | 23.3528
14 | 1.677 | 0.08451 | -0.0519 | 19.8438
14.5 | 1.6327 | 0.09622 | -0.053 | 16.9684
15 | 1.5896 | 0.10842 | -0.0553 | 14.6615
15.5 | 1.5476 | 0.12099 | -0.0588 | 12.7911
16 | 1.5098 | 0.13379 | -0.0634 | 11.2848
16.5 | 1.4769 | 0.14656 | -0.069 | 10.0771

## 121. Re 14M Mach 0.00 (1)
BIGFOIL.COM POLAR EXPORT
goe611
GOE 611 |  |  |  | Cl Max: | 2.031 | at alpha= | 13 | deg
JavaFoil+Calcfoil stall+Eppler ext transition |  |  |  | L/D Max: | 107.185 | at alpha= | 10 | deg
Re: | 14000000 |  |  | Cd Min: | 0.01168 | at alpha= | -6 | deg
Mach: | 0 |  |  | Cl=0 at alpha= | -6.2407 | deg
|  |  |  | @ Cl=0.1, Cd= | 0.011699
|  |  |  | @ Cl=0.4, Cd= | 0.012352
|  |  |  | @ Cl=0.6, Cd= | 0.011939
alpha (deg) | Cl | Cd | Cm | Cl/Cd
-20 | -0.346 | 0.17542 | -0.02 | -1.973
-19.5 | -0.356 | 0.16628 | -0.021 | -2.142
-19 | -0.366 | 0.15869 | -0.022 | -2.308
-18.5 | -0.376 | 0.15149 | -0.023 | -2.481
-18 | -0.385 | 0.14584 | -0.024 | -2.64
-17.5 | -0.393 | 0.13902 | -0.025 | -2.83
-17 | -0.401 | 0.13168 | -0.026 | -3.045
-16.5 | -0.407 | 0.12747 | -0.027 | -3.196
-16 | -0.413 | 0.12069 | -0.028 | -3.418
-15.5 | -0.416 | 0.11404 | -0.029 | -3.649
-15 | -0.418 | 0.1079 | -0.03 | -3.873
-14.5 | -0.418 | 0.10288 | -0.031 | -4.059
-14 | -0.415 | 0.09802 | -0.032 | -4.233
-13.5 | -0.41 | 0.09282 | -0.033 | -4.413
-13 | -0.402 | 0.08785 | -0.034 | -4.572
-12.5 | -0.391 | 0.08325 | -0.035 | -4.692
-12 | -0.376 | 0.07949 | -0.036 | -4.736
-11.5 | -0.359 | 0.07484 | -0.037 | -4.797
-11 | -0.338 | 0.07134 | -0.038 | -4.743
-10.5 | -0.314 | 0.06726 | -0.04 | -4.676
-10 | -0.288 | 0.06338 | -0.043 | -4.54
-9.5 | -0.258 | 0.0587 | -0.046 | -4.394
-9 | -0.273 | 0.0125 | -0.086 | -21.869
-8.5 | -0.23 | 0.01203 | -0.088 | -19.097
-8 | -0.183 | 0.0118 | -0.09 | -15.519
-7.5 | -0.134 | 0.01208 | -0.092 | -11.064
-7 | -0.082 | 0.01198 | -0.094 | -6.851
-6.5 | -0.028 | 0.01174 | -0.096 | -2.426
-6 | 0.026 | 0.01168 | -0.098 | 2.241
-5.5 | 0.082 | 0.01168 | -0.1 | 6.995
-5 | 0.138 | 0.01174 | -0.101 | 11.763
-4.5 | 0.195 | 0.01206 | -0.103 | 16.181
-4 | 0.253 | 0.01209 | -0.105 | 20.899
-3.5 | 0.311 | 0.01227 | -0.107 | 25.317
-3 | 0.369 | 0.01231 | -0.109 | 29.979
-2.5 | 0.428 | 0.01239 | -0.11 | 34.551
-2 | 0.487 | 0.01222 | -0.112 | 39.875
-1.5 | 0.546 | 0.01202 | -0.114 | 45.446
-1 | 0.606 | 0.01193 | -0.116 | 50.782
-0.5 | 0.665 | 0.01265 | -0.117 | 52.541
0 | 0.732 | 0.01391 | -0.119 | 52.676
0.5 | 0.792 | 0.01348 | -0.121 | 58.769
1 | 0.852 | 0.01361 | -0.122 | 62.593
1.5 | 0.912 | 0.01375 | -0.124 | 66.329
2 | 0.972 | 0.01473 | -0.125 | 65.999
2.5 | 1.032 | 0.01493 | -0.127 | 69.1
3 | 1.092 | 0.01452 | -0.128 | 75.172
3.5 | 1.151 | 0.0147 | -0.13 | 78.3
4 | 1.211 | 0.01508 | -0.131 | 80.3
4.5 | 1.27 | 0.01517 | -0.133 | 83.731
5 | 1.33 | 0.0154 | -0.134 | 86.312
5.5 | 1.389 | 0.01565 | -0.136 | 88.727
6 | 1.447 | 0.01591 | -0.137 | 90.994
6.5 | 1.506 | 0.01533 | -0.138 | 98.223
7 | 1.564 | 0.01561 | -0.139 | 100.193
7.5 | 1.622 | 0.01594 | -0.141 | 101.786
8 | 1.68 | 0.01626 | -0.142 | 103.32
8.5 | 1.737 | 0.01667 | -0.143 | 104.242
9 | 1.794 | 0.017 | -0.144 | 105.527
9.5 | 1.85 | 0.01743 | -0.146 | 106.177
10 | 1.9 | 0.01772 | -0.147 | 107.185
10.5 | 1.937 | 0.02099 | -0.148 | 92.325
11 | 1.97 | 0.02184 | -0.149 | 90.166
11.5 | 1.996 | 0.0227 | -0.15 | 87.917
12 | 2.015 | 0.0236 | -0.151 | 85.366
12.5 | 2.027 | 0.0241 | -0.152 | 84.072
13 | 2.031 | 0.0253 | -0.153 | 80.282
13.5 | 2.027 | 0.02648 | -0.154 | 76.555
14 | 2.016 | 0.02745 | -0.155 | 73.451
14.5 | 1.998 | 0.02856 | -0.156 | 69.955
15 | 1.972 | 0.03171 | -0.157 | 62.197
15.5 | 1.94 | 0.03309 | -0.157 | 58.629
16 | 1.901 | 0.03473 | -0.158 | 54.74
16.5 | 1.777 | 0.04087 | -0.151 | 43.468
17 | 1.723 | 0.04381 | -0.151 | 39.331
17.5 | 1.668 | 0.04612 | -0.151 | 36.167
18 | 1.609 | 0.04991 | -0.151 | 32.234

## 122. Re 14M Mach 0.00 (2)
BIGFOIL.COM POLAR EXPORT
goe611
GOE 611 |  |  |  | Cl Max: | 1.9839 | at alpha= | 18 | deg
XFOIL ncrit=9 |  |  |  | L/D Max: | 160.991 | at alpha= | 6 | deg
Re: | 14000000 |  |  | Cd Min: | 0.17632 | at alpha= | -17 | deg
Mach: | 0 |  |  | Cl=0 at alpha= | -5.3765 | deg
|  |  |  | @ Cl=0.1, Cd= | 0.006062
|  |  |  | @ Cl=0.4, Cd= | 0.0061178
|  |  |  | @ Cl=0.6, Cd= | 0.0064852
alpha (deg) | Cl | Cd | Cm | Cl/Cd
-17 | -0.4163 | 0.17632 | -0.0217 | -2.361
-15 | -1.0645 | 0.01633 | -0.1058 | -65.1868
-14.5 | -1.0187 | 0.01485 | -0.1049 | -68.5993
-14 | -0.9689 | 0.01377 | -0.1044 | -70.3631
-13.5 | -0.9171 | 0.01287 | -0.104 | -71.2587
-13 | -0.8642 | 0.0121 | -0.1037 | -71.4215
-12.5 | -0.8103 | 0.01139 | -0.1036 | -71.1414
-12 | -0.7557 | 0.01078 | -0.1035 | -70.102
-11 | -0.645 | 0.00958 | -0.1035 | -67.3278
-10.5 | -0.5896 | 0.00886 | -0.1036 | -66.5463
-10 | -0.5336 | 0.00829 | -0.1037 | -64.3667
-9.5 | -0.4767 | 0.00787 | -0.1039 | -60.5718
-9 | -0.4192 | 0.00755 | -0.1042 | -55.5232
-8.5 | -0.3616 | 0.00724 | -0.1045 | -49.9448
-8 | -0.3042 | 0.00689 | -0.1048 | -44.1509
-7.5 | -0.2463 | 0.00662 | -0.1052 | -37.2054
-7 | -0.1884 | 0.00645 | -0.1056 | -29.2093
-6.5 | -0.1304 | 0.00626 | -0.106 | -20.8307
-6 | -0.0725 | 0.00623 | -0.1064 | -11.6372
-5.5 | -0.0145 | 0.00616 | -0.1069 | -2.3539
-5 | 0.0442 | 0.0061 | -0.1074 | 7.2459
-4.5 | 0.103 | 0.00606 | -0.108 | 16.9967
-4 | 0.1618 | 0.00603 | -0.1086 | 26.8325
-3.5 | 0.2205 | 0.00594 | -0.1092 | 37.1212
-3 | 0.2789 | 0.00595 | -0.1098 | 46.8739
-2.5 | 0.3372 | 0.006 | -0.1104 | 56.2
-2 | 0.395 | 0.00611 | -0.111 | 64.6481
-1.5 | 0.453 | 0.0062 | -0.1115 | 73.0645
-1 | 0.5106 | 0.0063 | -0.1121 | 81.0476
-0.5 | 0.5677 | 0.0064 | -0.1126 | 88.7031
0 | 0.6246 | 0.00655 | -0.113 | 95.3588
0.5 | 0.681 | 0.00675 | -0.1134 | 100.8889
1 | 0.7366 | 0.00702 | -0.1136 | 104.9288
1.5 | 0.7884 | 0.00763 | -0.1132 | 103.329
2 | 0.8426 | 0.00798 | -0.1133 | 105.589
2.5 | 0.8992 | 0.0081 | -0.1138 | 111.0123
3 | 0.9554 | 0.00824 | -0.1143 | 115.9466
3.5 | 1.0112 | 0.00767 | -0.1151 | 131.8383
4.5 | 1.1174 | 0.00733 | -0.115 | 152.442
5 | 1.173 | 0.00753 | -0.1155 | 155.7769
5.5 | 1.2283 | 0.00774 | -0.1159 | 158.6951
6 | 1.2831 | 0.00797 | -0.1163 | 160.9912
7 | 1.3708 | 0.00984 | -0.113 | 139.3089
7.5 | 1.4206 | 0.01026 | -0.1125 | 138.46
8 | 1.4695 | 0.01069 | -0.1119 | 137.4649
8.5 | 1.5169 | 0.01116 | -0.111 | 135.9229
9 | 1.5626 | 0.01164 | -0.1099 | 134.244
9.5 | 1.605 | 0.01218 | -0.1082 | 131.7734
10 | 1.6442 | 0.01272 | -0.1058 | 129.261
10.5 | 1.6772 | 0.01338 | -0.1023 | 125.3513
11 | 1.7103 | 0.01417 | -0.0991 | 120.6987
12 | 1.7749 | 0.016 | -0.0932 | 110.9313
12.5 | 1.8054 | 0.01713 | -0.0903 | 105.394
13 | 1.8332 | 0.01846 | -0.0874 | 99.3066
13.5 | 1.8586 | 0.02007 | -0.0845 | 92.6059
14 | 1.8813 | 0.02195 | -0.0816 | 85.7084
14.5 | 1.9033 | 0.02405 | -0.079 | 79.1393
15 | 1.9237 | 0.02634 | -0.0766 | 73.0334
15.5 | 1.9414 | 0.02898 | -0.0743 | 66.991
16 | 1.9564 | 0.03196 | -0.0721 | 61.214
16.5 | 1.969 | 0.03525 | -0.07 | 55.8582
17 | 1.9776 | 0.03912 | -0.0681 | 50.5521
17.5 | 1.9824 | 0.04347 | -0.0664 | 45.6039
18 | 1.9839 | 0.04842 | -0.0649 | 40.9727
18.5 | 1.9816 | 0.05393 | -0.0638 | 36.7439
19 | 1.9767 | 0.05992 | -0.063 | 32.989
19.5 | 1.9677 | 0.06658 | -0.0626 | 29.5539
20 | 1.9549 | 0.07377 | -0.0624 | 26.4999

## 123. Re 14M Mach 0.10 (1)
BIGFOIL.COM POLAR EXPORT
goe611
GOE 611 |  |  |  | Cl Max: | 2.027 | at alpha= | 13 | deg
JavaFoil+Calcfoil stall+Eppler ext transition |  |  |  | L/D Max: | 106.899 | at alpha= | 10 | deg
Re: | 14000000 |  |  | Cd Min: | 0.01166 | at alpha= | -6 | deg
Mach: | 0.1 |  |  | Cl=0 at alpha= | -6.2364 | deg
|  |  |  | @ Cl=0.1, Cd= | 0.011679
|  |  |  | @ Cl=0.4, Cd= | 0.012335
|  |  |  | @ Cl=0.6, Cd= | 0.012006
alpha (deg) | Cl | Cd | Cm | Cl/Cd
-19.5 | -0.316 | 0.17031 | -0.021 | -1.858
-19 | -0.328 | 0.16286 | -0.022 | -2.016
-18.5 | -0.34 | 0.15668 | -0.023 | -2.17
-18 | -0.351 | 0.14889 | -0.024 | -2.359
-17.5 | -0.362 | 0.14154 | -0.025 | -2.557
-17 | -0.372 | 0.13587 | -0.026 | -2.736
-16.5 | -0.381 | 0.12911 | -0.027 | -2.948
-16 | -0.388 | 0.12183 | -0.028 | -3.187
-15.5 | -0.394 | 0.11539 | -0.029 | -3.418
-15 | -0.399 | 0.10914 | -0.03 | -3.653
-14.5 | -0.401 | 0.10413 | -0.031 | -3.85
-14 | -0.401 | 0.09882 | -0.032 | -4.054
-13.5 | -0.398 | 0.09358 | -0.033 | -4.25
-13 | -0.392 | 0.08849 | -0.034 | -4.428
-12.5 | -0.383 | 0.08412 | -0.035 | -4.551
-12 | -0.37 | 0.07959 | -0.036 | -4.654
-11.5 | -0.355 | 0.07554 | -0.037 | -4.693
-11 | -0.335 | 0.07137 | -0.038 | -4.695
-10.5 | -0.312 | 0.06768 | -0.039 | -4.613
-10 | -0.286 | 0.0637 | -0.042 | -4.493
-9.5 | -0.257 | 0.05931 | -0.045 | -4.335
-9 | -0.225 | 0.05571 | -0.048 | -4.033
-8.5 | -0.23 | 0.012 | -0.088 | -19.161
-8 | -0.183 | 0.01182 | -0.09 | -15.515
-7.5 | -0.134 | 0.01201 | -0.092 | -11.161
-7 | -0.082 | 0.01207 | -0.094 | -6.823
-6.5 | -0.029 | 0.01167 | -0.096 | -2.45
-6 | 0.026 | 0.01166 | -0.098 | 2.254
-5.5 | 0.082 | 0.01166 | -0.1 | 7.037
-5 | 0.139 | 0.01172 | -0.102 | 11.835
-4.5 | 0.196 | 0.01204 | -0.104 | 16.28
-4 | 0.254 | 0.01203 | -0.106 | 21.107
-3.5 | 0.312 | 0.01226 | -0.107 | 25.471
-3 | 0.371 | 0.01234 | -0.109 | 30.051
-2.5 | 0.43 | 0.01233 | -0.111 | 34.874
-2 | 0.49 | 0.01229 | -0.113 | 39.844
-1.5 | 0.549 | 0.01204 | -0.114 | 45.592
-1 | 0.609 | 0.012 | -0.116 | 50.751
-0.5 | 0.668 | 0.01265 | -0.118 | 52.815
0 | 0.736 | 0.01393 | -0.12 | 52.829
0.5 | 0.796 | 0.01343 | -0.121 | 59.277
1 | 0.856 | 0.01363 | -0.123 | 62.837
1.5 | 0.917 | 0.01383 | -0.124 | 66.294
2 | 0.977 | 0.01479 | -0.126 | 66.041
2.5 | 1.037 | 0.01502 | -0.128 | 69.044
3 | 1.097 | 0.0146 | -0.129 | 75.144
3.5 | 1.157 | 0.01475 | -0.131 | 78.411
4 | 1.217 | 0.01512 | -0.132 | 80.452
4.5 | 1.276 | 0.01525 | -0.134 | 83.707
5 | 1.336 | 0.01545 | -0.135 | 86.459
5.5 | 1.395 | 0.01571 | -0.136 | 88.835
6 | 1.454 | 0.01596 | -0.138 | 91.101
6.5 | 1.513 | 0.01544 | -0.139 | 98.005
7 | 1.572 | 0.01567 | -0.14 | 100.32
7.5 | 1.63 | 0.016 | -0.141 | 101.843
8 | 1.688 | 0.01638 | -0.143 | 103.046
8.5 | 1.745 | 0.01676 | -0.144 | 104.082
9 | 1.802 | 0.01711 | -0.145 | 105.289
9.5 | 1.858 | 0.01755 | -0.146 | 105.853
10 | 1.907 | 0.01784 | -0.148 | 106.899
10.5 | 1.944 | 0.02132 | -0.149 | 91.191
11 | 1.975 | 0.02217 | -0.15 | 89.11
11.5 | 2 | 0.02294 | -0.151 | 87.172
12 | 2.017 | 0.02387 | -0.152 | 84.489
12.5 | 2.026 | 0.02441 | -0.153 | 83.006
13 | 2.027 | 0.02571 | -0.154 | 78.847
13.5 | 2.02 | 0.02696 | -0.155 | 74.924
14 | 2.004 | 0.02802 | -0.156 | 71.534
14.5 | 1.981 | 0.02925 | -0.157 | 67.718
15 | 1.949 | 0.03047 | -0.157 | 63.957
15.5 | 1.91 | 0.03391 | -0.158 | 56.332
16 | 1.788 | 0.03974 | -0.152 | 44.985
16.5 | 1.732 | 0.04241 | -0.152 | 40.828
17 | 1.671 | 0.04554 | -0.152 | 36.703
17.5 | 1.605 | 0.04983 | -0.151 | 32.203
18 | 1.541 | 0.05208 | -0.151 | 29.587

## 124. Re 14M Mach 0.10 (2)
BIGFOIL.COM POLAR EXPORT
goe611
GOE 611 |  |  |  | Cl Max: | 1.9754 | at alpha= | 17.5 | deg
XFOIL ncrit=9 |  |  |  | L/D Max: | 160.935 | at alpha= | 6 | deg
Re: | 14000000 |  |  | Cd Min: | 0.1711 | at alpha= | -16.5 | deg
Mach: | 0.1 |  |  | Cl=0 at alpha= | -5.3701 | deg
|  |  |  | @ Cl=0.1, Cd= | 0.0060722
|  |  |  | @ Cl=0.4, Cd= | 0.0061146
|  |  |  | @ Cl=0.6, Cd= | 0.0064858
alpha (deg) | Cl | Cd | Cm | Cl/Cd
-16.5 | -0.401 | 0.1711 | -0.0247 | -2.3437
-15.5 | -0.3708 | 0.15877 | -0.0311 | -2.3355
-15 | -0.3557 | 0.15258 | -0.0342 | -2.3312
-14 | -0.9463 | 0.0201 | -0.1098 | -47.0796
-13.5 | -0.9232 | 0.0146 | -0.1077 | -63.2329
-13 | -0.8725 | 0.01328 | -0.107 | -65.7003
-12.5 | -0.8191 | 0.01227 | -0.1065 | -66.7563
-12 | -0.7644 | 0.01146 | -0.1061 | -66.7016
-11.5 | -0.7088 | 0.01071 | -0.1058 | -66.1811
-10.5 | -0.5962 | 0.00933 | -0.1055 | -63.9014
-10 | -0.5396 | 0.00865 | -0.1054 | -62.3815
-9.5 | -0.4825 | 0.00809 | -0.1055 | -59.6415
-9 | -0.4245 | 0.00768 | -0.1056 | -55.2734
-8.5 | -0.366 | 0.00739 | -0.1058 | -49.5264
-8 | -0.3078 | 0.00702 | -0.106 | -43.8462
-7.5 | -0.2495 | 0.00669 | -0.1063 | -37.2945
-7 | -0.1909 | 0.00652 | -0.1066 | -29.2791
-6.5 | -0.1324 | 0.00631 | -0.1069 | -20.9826
-6 | -0.074 | 0.00626 | -0.1073 | -11.8211
-5.5 | -0.0154 | 0.00618 | -0.1077 | -2.4919
-5 | 0.0439 | 0.00611 | -0.1082 | 7.1849
-4.5 | 0.1032 | 0.00607 | -0.1087 | 17.0016
-4 | 0.1625 | 0.00604 | -0.1093 | 26.904
-3.5 | 0.2216 | 0.00595 | -0.1099 | 37.2437
-3 | 0.2804 | 0.00596 | -0.1105 | 47.047
-2.5 | 0.3391 | 0.006 | -0.1111 | 56.5167
-2 | 0.3973 | 0.00611 | -0.1116 | 65.0245
-1.5 | 0.4556 | 0.00621 | -0.1121 | 73.3655
-1 | 0.5137 | 0.00632 | -0.1127 | 81.2816
-0.5 | 0.5711 | 0.00641 | -0.1131 | 89.0952
0 | 0.6283 | 0.00656 | -0.1136 | 95.7774
0.5 | 0.685 | 0.00676 | -0.1139 | 101.3314
1 | 0.7405 | 0.00707 | -0.1141 | 104.7383
1.5 | 0.7909 | 0.00783 | -0.1134 | 101.0089
2 | 0.8475 | 0.008 | -0.1138 | 105.9375
2.5 | 0.9044 | 0.00812 | -0.1143 | 111.3793
3 | 0.9609 | 0.00827 | -0.1147 | 116.1911
3.5 | 1.017 | 0.00771 | -0.1156 | 131.9066
4 | 1.0708 | 0.00729 | -0.1157 | 146.8861
4.5 | 1.1239 | 0.00737 | -0.1154 | 152.4966
5 | 1.18 | 0.00757 | -0.1158 | 155.8785
5.5 | 1.2356 | 0.00779 | -0.1162 | 158.6136
6 | 1.2907 | 0.00802 | -0.1165 | 160.9352
7 | 1.3783 | 0.00991 | -0.113 | 139.0817
7.5 | 1.4283 | 0.01034 | -0.1124 | 138.1335
8 | 1.4772 | 0.01079 | -0.1117 | 136.9045
8.5 | 1.5245 | 0.01126 | -0.1106 | 135.3908
9 | 1.5697 | 0.01176 | -0.1093 | 133.4779
9.5 | 1.6116 | 0.01232 | -0.1073 | 130.8117
10 | 1.6474 | 0.0129 | -0.104 | 127.7054
10.5 | 1.6815 | 0.01361 | -0.1007 | 123.5489
11 | 1.7147 | 0.01445 | -0.0975 | 118.6644
11.5 | 1.7479 | 0.01537 | -0.0945 | 113.7215
12 | 1.78 | 0.0164 | -0.0916 | 108.5366
12.5 | 1.8096 | 0.01764 | -0.0886 | 102.585
13 | 1.837 | 0.0191 | -0.0856 | 96.178
13.5 | 1.8616 | 0.02087 | -0.0826 | 89.1998
14 | 1.8836 | 0.02294 | -0.0797 | 82.1099
14.5 | 1.9055 | 0.02516 | -0.0772 | 75.7353
15 | 1.9251 | 0.02764 | -0.0748 | 69.6491
15.5 | 1.9417 | 0.03052 | -0.0724 | 63.6206
16 | 1.9549 | 0.03377 | -0.0702 | 57.8887
16.5 | 1.966 | 0.03739 | -0.0681 | 52.5809
17 | 1.9726 | 0.04158 | -0.0662 | 47.4411
17.5 | 1.9754 | 0.04636 | -0.0646 | 42.61
18 | 1.9746 | 0.05175 | -0.0633 | 38.1565
18.5 | 1.9696 | 0.05771 | -0.0622 | 34.1293
19 | 1.9621 | 0.06421 | -0.0616 | 30.5575
19.5 | 1.95 | 0.07136 | -0.0614 | 27.3262
20 | 1.9348 | 0.07907 | -0.0615 | 24.4695

## 125. Re 14M Mach 0.25 (1)
BIGFOIL.COM POLAR EXPORT
goe611
GOE 611 |  |  |  | Cl Max: | 2.017 | at alpha= | 12 | deg
JavaFoil+Calcfoil stall+Eppler ext transition |  |  |  | L/D Max: | 104.087 | at alpha= | 9.5 | deg
Re: | 14000000 |  |  | Cd Min: | 0.01168 | at alpha= | -6 | deg
Mach: | 0.25 |  |  | Cl=0 at alpha= | -6.2411 | deg
|  |  |  | @ Cl=0.1, Cd= | 0.011921
|  |  |  | @ Cl=0.4, Cd= | 0.012447
|  |  |  | @ Cl=0.6, Cd= | 0.012081
alpha (deg) | Cl | Cd | Cm | Cl/Cd
-17 | -0.058 | 0.12558 | -0.029 | -0.462
-16.5 | -0.066 | 0.12149 | -0.03 | -0.54
-16 | -0.147 | 0.11855 | -0.029 | -1.238
-15.5 | -0.187 | 0.12975 | -0.03 | -1.441
-15 | -0.22 | 0.12328 | -0.031 | -1.783
-14.5 | -0.248 | 0.11682 | -0.031 | -2.122
-14 | -0.271 | 0.11029 | -0.032 | -2.461
-13.5 | -0.29 | 0.10308 | -0.033 | -2.818
-13 | -0.305 | 0.09496 | -0.034 | -3.208
-12.5 | -0.314 | 0.0893 | -0.035 | -3.511
-12 | -0.317 | 0.08471 | -0.036 | -3.742
-11.5 | -0.315 | 0.0792 | -0.038 | -3.974
-11 | -0.307 | 0.07414 | -0.039 | -4.137
-10.5 | -0.293 | 0.06971 | -0.04 | -4.203
-10 | -0.274 | 0.06586 | -0.041 | -4.158
-9.5 | -0.25 | 0.06184 | -0.042 | -4.036
-9 | -0.221 | 0.05817 | -0.045 | -3.796
-8.5 | -0.188 | 0.0532 | -0.05 | -3.541
-8 | -0.152 | 0.04987 | -0.053 | -3.043
-7.5 | -0.136 | 0.0122 | -0.095 | -11.118
-7 | -0.084 | 0.01232 | -0.097 | -6.792
-6.5 | -0.029 | 0.01183 | -0.099 | -2.461
-6 | 0.027 | 0.01168 | -0.101 | 2.296
-5.5 | 0.084 | 0.01199 | -0.103 | 6.997
-5 | 0.142 | 0.01174 | -0.105 | 12.085
-4.5 | 0.201 | 0.01208 | -0.107 | 16.614
-4 | 0.26 | 0.01208 | -0.108 | 21.552
-3.5 | 0.32 | 0.01231 | -0.11 | 26.008
-3 | 0.381 | 0.01245 | -0.112 | 30.579
-2.5 | 0.441 | 0.01244 | -0.114 | 35.497
-2 | 0.503 | 0.01235 | -0.116 | 40.717
-1.5 | 0.564 | 0.01214 | -0.118 | 46.453
-1 | 0.625 | 0.01204 | -0.119 | 51.932
-0.5 | 0.686 | 0.01273 | -0.121 | 53.894
0 | 0.756 | 0.01407 | -0.123 | 53.764
0.5 | 0.818 | 0.01358 | -0.125 | 60.218
1 | 0.88 | 0.01373 | -0.126 | 64.061
1.5 | 0.942 | 0.0147 | -0.128 | 64.066
2 | 1.003 | 0.01497 | -0.13 | 67.036
2.5 | 1.065 | 0.01521 | -0.131 | 70.041
3 | 1.127 | 0.01483 | -0.133 | 75.949
3.5 | 1.188 | 0.01502 | -0.134 | 79.083
4 | 1.249 | 0.01548 | -0.136 | 80.695
4.5 | 1.31 | 0.01557 | -0.137 | 84.165
5 | 1.371 | 0.01585 | -0.139 | 86.527
5.5 | 1.432 | 0.01611 | -0.14 | 88.875
6 | 1.492 | 0.0156 | -0.142 | 95.639
6.5 | 1.552 | 0.01581 | -0.143 | 98.147
7 | 1.611 | 0.01614 | -0.144 | 99.841
7.5 | 1.67 | 0.01651 | -0.145 | 101.142
8 | 1.728 | 0.01689 | -0.146 | 102.349
8.5 | 1.786 | 0.01737 | -0.148 | 102.837
9 | 1.844 | 0.01775 | -0.149 | 103.875
9.5 | 1.9 | 0.01826 | -0.15 | 104.087
10 | 1.947 | 0.02155 | -0.152 | 90.351
10.5 | 1.979 | 0.02251 | -0.153 | 87.934
11 | 2.002 | 0.02354 | -0.154 | 85.033
11.5 | 2.015 | 0.02476 | -0.155 | 81.389
12 | 2.017 | 0.02554 | -0.156 | 78.944
12.5 | 2.006 | 0.02674 | -0.157 | 75.021
13 | 1.982 | 0.02785 | -0.158 | 71.152
13.5 | 1.943 | 0.02934 | -0.159 | 66.23
14 | 1.891 | 0.03132 | -0.16 | 60.375
14.5 | 1.75 | 0.03868 | -0.154 | 45.244
15 | 1.664 | 0.04182 | -0.154 | 39.783
15.5 | 1.568 | 0.04485 | -0.154 | 34.955
16 | 1.457 | 0.04936 | -0.153 | 29.528
16.5 | 1.339 | 0.05444 | -0.152 | 24.587
17 | 1.211 | 0.06088 | -0.151 | 19.891

## 126. Re 14M Mach 0.25 (2)
BIGFOIL.COM POLAR EXPORT
goe611
GOE 611 |  |  |  | Cl Max: | 1.9345 | at alpha= | 16 | deg
XFOIL ncrit=9 |  |  |  | L/D Max: | 160.712 | at alpha= | 6 | deg
Re: | 14000000 |  |  | Cd Min: | 0.23049 | at alpha= | -20 | deg
Mach: | 0.25 |  |  | Cl=0 at alpha= | -5.3336 | deg
|  |  |  | @ Cl=0.1, Cd= | 0.0061436
|  |  |  | @ Cl=0.4, Cd= | 0.0061233
|  |  |  | @ Cl=0.6, Cd= | 0.006549
alpha (deg) | Cl | Cd | Cm | Cl/Cd
-20 | -0.4926 | 0.23049 | 0.0017 | -2.1372
-19.5 | -0.4729 | 0.22468 | -0.0023 | -2.1048
-19 | -0.4535 | 0.21874 | -0.0063 | -2.0732
-18.5 | -0.4343 | 0.21244 | -0.0102 | -2.0443
-18 | -0.4159 | 0.20559 | -0.0141 | -2.023
-17.5 | -0.3956 | 0.19783 | -0.019 | -1.9997
-16 | -0.3573 | 0.1751 | -0.028 | -2.0405
-14.5 | -0.327 | 0.14962 | -0.039 | -2.1855
-14 | -0.313 | 0.14306 | -0.042 | -2.1879
-13.5 | -0.2981 | 0.13672 | -0.0451 | -2.1804
-13 | -0.2966 | 0.12711 | -0.049 | -2.3334
-12.5 | -0.3177 | 0.1127 | -0.0552 | -2.819
-12 | -0.3106 | 0.10522 | -0.059 | -2.9519
-11.5 | -0.3258 | 0.09337 | -0.0655 | -3.4893
-11 | -0.3187 | 0.08618 | -0.0698 | -3.6981
-10 | -0.3673 | 0.05868 | -0.0974 | -6.2594
-9.5 | -0.3692 | 0.04354 | -0.111 | -8.4796
-9 | -0.4502 | 0.00976 | -0.1144 | -46.127
-8.5 | -0.3915 | 0.00842 | -0.1136 | -46.4964
-8 | -0.3298 | 0.00778 | -0.1131 | -42.3907
-7.5 | -0.2675 | 0.00736 | -0.1127 | -36.3451
-7 | -0.2059 | 0.00691 | -0.1124 | -29.7974
-6.5 | -0.144 | 0.00664 | -0.1123 | -21.6867
-6 | -0.0825 | 0.00644 | -0.1122 | -12.8106
-5.5 | -0.0207 | 0.00633 | -0.1122 | -3.2701
-5 | 0.0415 | 0.0062 | -0.1125 | 6.6935
-4.5 | 0.1037 | 0.00614 | -0.1128 | 16.8893
-4 | 0.1657 | 0.0061 | -0.1132 | 27.1639
-3.5 | 0.2274 | 0.00603 | -0.1136 | 37.7114
-3 | 0.2886 | 0.006 | -0.114 | 48.1
-2.5 | 0.3497 | 0.00604 | -0.1145 | 57.8974
-2 | 0.4101 | 0.00614 | -0.1149 | 66.7915
-1.5 | 0.4702 | 0.00627 | -0.1154 | 74.992
-1 | 0.5305 | 0.00636 | -0.1159 | 83.4119
0 | 0.6482 | 0.00668 | -0.1165 | 97.0359
0.5 | 0.7063 | 0.00692 | -0.1167 | 102.0665
1.5 | 0.8153 | 0.00799 | -0.1159 | 102.0401
2 | 0.8741 | 0.00813 | -0.1163 | 107.5154
2.5 | 0.9327 | 0.00827 | -0.1167 | 112.7811
3 | 0.9909 | 0.00844 | -0.117 | 117.4052
3.5 | 1.049 | 0.00796 | -0.1177 | 131.7839
4 | 1.1049 | 0.00747 | -0.1179 | 147.9116
4.5 | 1.1599 | 0.00757 | -0.1173 | 153.2232
5 | 1.2178 | 0.00779 | -0.1176 | 156.3286
5.5 | 1.2754 | 0.00803 | -0.1177 | 158.8294
6 | 1.3323 | 0.00829 | -0.1178 | 160.7117
6.5 | 1.3768 | 0.00927 | -0.1155 | 148.5221
7 | 1.418 | 0.01034 | -0.1125 | 137.1373
7.5 | 1.468 | 0.01082 | -0.1112 | 135.6747
8 | 1.5155 | 0.01134 | -0.1094 | 133.642
8.5 | 1.5606 | 0.01188 | -0.1072 | 131.3636
9 | 1.5971 | 0.01253 | -0.1032 | 127.4621
9.5 | 1.6346 | 0.01328 | -0.0997 | 123.0873
10 | 1.6721 | 0.01411 | -0.0965 | 118.5046
10.5 | 1.7072 | 0.01513 | -0.093 | 112.8354
11 | 1.7402 | 0.01634 | -0.0895 | 106.4994
11.5 | 1.773 | 0.01768 | -0.0863 | 100.2828
12 | 1.8031 | 0.01929 | -0.083 | 93.4733
12.5 | 1.8302 | 0.02123 | -0.0798 | 86.2082
13 | 1.854 | 0.02356 | -0.0766 | 78.6927
13.5 | 1.8739 | 0.02631 | -0.0735 | 71.2239
14 | 1.8933 | 0.02924 | -0.0707 | 64.7503
14.5 | 1.9093 | 0.0326 | -0.068 | 58.5675
15 | 1.9216 | 0.0364 | -0.0654 | 52.7912
15.5 | 1.9305 | 0.04073 | -0.0632 | 47.3975
16 | 1.9345 | 0.0457 | -0.0611 | 42.3304
16.5 | 1.9344 | 0.05134 | -0.0595 | 37.6782
17 | 1.929 | 0.05769 | -0.0582 | 33.4373
17.5 | 1.9196 | 0.06469 | -0.0574 | 29.6738
18 | 1.9042 | 0.07247 | -0.0569 | 26.2757
18.5 | 1.8848 | 0.08096 | -0.057 | 23.2806
19 | 1.8667 | 0.08943 | -0.0575 | 20.8733
19.5 | 1.8444 | 0.09861 | -0.0587 | 18.704
20 | 1.8213 | 0.10809 | -0.0604 | 16.8498

## 127. Re 14M Mach 0.50 (1)
BIGFOIL.COM POLAR EXPORT
goe611
GOE 611 |  |  |  | Cl Max: | 2.04 | at alpha= | 10 | deg
JavaFoil+Calcfoil stall+Eppler ext transition |  |  |  | L/D Max: | 94.465 | at alpha= | 7.5 | deg
Re: | 14000000 |  |  | Cd Min: | 0.01209 | at alpha= | -2 | deg
Mach: | 0.5 |  |  | Cl=0 at alpha= | -6.2447 | deg
|  |  |  | @ Cl=0.1, Cd= | 0.03252
|  |  |  | @ Cl=0.4, Cd= | 0.012679
|  |  |  | @ Cl=0.6, Cd= | 0.012155
alpha (deg) | Cl | Cd | Cm | Cl/Cd
-20 | -0.697 | 0.14578 | -0.029 | -4.784
-19.5 | -0.671 | 0.14863 | -0.029 | -4.515
-19 | -0.646 | 0.14379 | -0.029 | -4.494
-18.5 | -0.622 | 0.13978 | -0.031 | -4.452
-18 | -0.598 | 0.13418 | -0.032 | -4.459
-17.5 | -0.574 | 0.13057 | -0.033 | -4.397
-17 | -0.55 | 0.12512 | -0.034 | -4.394
-16.5 | -0.526 | 0.11684 | -0.036 | -4.499
-16 | -0.501 | 0.11231 | -0.037 | -4.463
-15.5 | -0.477 | 0.11456 | -0.038 | -4.16
-15 | -0.452 | 0.10782 | -0.039 | -4.191
-14.5 | -0.427 | 0.10159 | -0.04 | -4.204
-14 | -0.402 | 0.09518 | -0.042 | -4.228
-13.5 | -0.378 | 0.08908 | -0.044 | -4.238
-13 | -0.353 | 0.08336 | -0.046 | -4.232
-12.5 | -0.328 | 0.07788 | -0.048 | -4.213
-12 | -0.304 | 0.07246 | -0.052 | -4.191
-11.5 | -0.279 | 0.06763 | -0.055 | -4.12
-11 | -0.257 | 0.05691 | -0.063 | -4.517
-10.5 | -0.235 | 0.04686 | -0.071 | -5.023
-10 | -0.241 | 0.01327 | -0.094 | -18.147
-9.5 | -0.21 | 0.01318 | -0.097 | -15.911
-9 | -0.178 | 0.01253 | -0.099 | -14.212
-8.5 | -0.146 | 0.01235 | -0.101 | -11.834
-8 | -0.114 | 0.01216 | -0.104 | -9.39
-7.5 | -0.067 | 0.0661 | -0.051 | -1.014
-7 | -0.065 | 0.05041 | -0.052 | -1.294
-6.5 | -0.024 | 0.0477 | -0.052 | -0.506
-6 | 0.023 | 0.04539 | -0.054 | 0.505
-5.5 | 0.073 | 0.04267 | -0.056 | 1.717
-5 | 0.154 | 0.01222 | -0.117 | 12.581
-4.5 | 0.219 | 0.01238 | -0.119 | 17.727
-4 | 0.286 | 0.0124 | -0.121 | 23.095
-3.5 | 0.354 | 0.01253 | -0.123 | 28.264
-3 | 0.422 | 0.01275 | -0.125 | 33.11
-2.5 | 0.491 | 0.01258 | -0.127 | 39.024
-2 | 0.56 | 0.01209 | -0.129 | 46.273
-1.5 | 0.628 | 0.0122 | -0.131 | 51.495
-1 | 0.697 | 0.01246 | -0.133 | 55.962
-0.5 | 0.765 | 0.01316 | -0.135 | 58.148
0 | 0.845 | 0.01392 | -0.137 | 60.667
0.5 | 0.913 | 0.01414 | -0.139 | 64.604
1 | 0.982 | 0.01537 | -0.141 | 63.889
1.5 | 1.051 | 0.01567 | -0.143 | 67.043
2 | 1.119 | 0.01485 | -0.145 | 75.369
2.5 | 1.187 | 0.01533 | -0.146 | 77.462
3 | 1.255 | 0.01494 | -0.148 | 83.997
3.5 | 1.322 | 0.01527 | -0.15 | 86.579
4 | 1.389 | 0.01705 | -0.151 | 81.437
4.5 | 1.455 | 0.01743 | -0.153 | 83.492
5 | 1.52 | 0.01787 | -0.155 | 85.085
5.5 | 1.584 | 0.01716 | -0.156 | 92.333
6 | 1.648 | 0.01759 | -0.158 | 93.644
6.5 | 1.709 | 0.01811 | -0.159 | 94.37
7 | 1.769 | 0.01873 | -0.16 | 94.449
7.5 | 1.828 | 0.01935 | -0.162 | 94.465
8 | 1.884 | 0.02001 | -0.163 | 94.146
8.5 | 1.937 | 0.02065 | -0.165 | 93.789
9 | 1.987 | 0.02347 | -0.166 | 84.668
9.5 | 2.034 | 0.02247 | -0.168 | 90.512
10 | 2.04 | 0.02969 | -0.169 | 68.723
10.5 | 1.857 | 0.03758 | -0.163 | 49.409
11 | 1.139 | 0.04787 | -0.161 | 23.787
11.5 | 1.161 | 0.05336 | -0.159 | 21.756
12 | 1.17 | 0.06515 | -0.156 | 17.964
12.5 | 1.186 | 0.07489 | -0.153 | 15.842
13 | 1.179 | 0.09828 | -0.144 | 12.001
13.5 | 1.23 | 0.08585 | -0.15 | 14.327
14 | 1.177 | 0.13092 | -0.119 | 8.992
14.5 | 1.196 | 0.15807 | -0.112 | 7.569
15 | 1.226 | 0.16385 | -0.113 | 7.484

## 128. Re 14M Mach 0.50 (2)
BIGFOIL.COM POLAR EXPORT
goe611
GOE 611 |  |  |  | Cl Max: | 1.816 | at alpha= | 12 | deg
XFOIL ncrit=9 |  |  |  | L/D Max: | 151.796 | at alpha= | 5 | deg
Re: | 14000000 |  |  | Cd Min: | 0.24915 | at alpha= | -20 | deg
Mach: | 0.5 |  |  | Cl=0 at alpha= | -5.9265 | deg
|  |  |  | @ Cl=0.1, Cd= | 0.0085962
|  |  |  | @ Cl=0.4, Cd= | 0.0063417
|  |  |  | @ Cl=0.6, Cd= | 0.0066597
alpha (deg) | Cl | Cd | Cm | Cl/Cd
-20 | -0.5087 | 0.24915 | 0.0003 | -2.0417
-19.5 | -0.4861 | 0.24015 | -0.0047 | -2.0242
-19 | -0.4627 | 0.23258 | -0.0096 | -1.9894
-18.5 | -0.4385 | 0.22573 | -0.0143 | -1.9426
-18 | -0.4148 | 0.21878 | -0.0188 | -1.896
-17.5 | -0.3872 | 0.21117 | -0.0247 | -1.8336
-17 | -0.3716 | 0.20478 | -0.0264 | -1.8146
-16.5 | -0.3493 | 0.19713 | -0.0307 | -1.7719
-16 | -0.3277 | 0.18933 | -0.0349 | -1.7308
-15.5 | -0.3074 | 0.18131 | -0.0389 | -1.6954
-14.5 | -0.27 | 0.16497 | -0.0467 | -1.6367
-14 | -0.2484 | 0.15838 | -0.0503 | -1.5684
-13.5 | -0.2276 | 0.15186 | -0.0537 | -1.4987
-13 | -0.2078 | 0.14498 | -0.0571 | -1.4333
-12.5 | -0.1897 | 0.13791 | -0.0603 | -1.3755
-12 | -0.1741 | 0.13037 | -0.0636 | -1.3354
-11.5 | -0.1611 | 0.12247 | -0.0669 | -1.3154
-11 | -0.1511 | 0.11411 | -0.0704 | -1.3242
-10.5 | -0.1341 | 0.10762 | -0.0735 | -1.2461
-10 | -0.1214 | 0.10037 | -0.0769 | -1.2095
-9.5 | -0.1055 | 0.09389 | -0.0802 | -1.1237
-9 | -0.0926 | 0.08703 | -0.0838 | -1.064
-8.5 | -0.0858 | 0.07916 | -0.0882 | -1.0839
-8 | -0.0776 | 0.07174 | -0.093 | -1.0817
-7.5 | -0.0689 | 0.06462 | -0.0984 | -1.0662
-7 | -0.0665 | 0.05401 | -0.1124 | -1.2313
-6.5 | -0.0384 | 0.04511 | -0.1227 | -0.85125
-6 | -0.0046 | 0.03644 | -0.1294 | -0.12623
-5.5 | 0.0267 | 0.02594 | -0.1334 | 1.0293
-5 | 0.0654 | 0.01703 | -0.1335 | 3.8403
-4.5 | 0.1038 | 0.00767 | -0.1327 | 13.5332
-4 | 0.1757 | 0.00668 | -0.1315 | 26.3024
-3.5 | 0.2508 | 0.0066 | -0.1308 | 38
-3 | 0.324 | 0.0065 | -0.1304 | 49.8462
-2.5 | 0.3959 | 0.00634 | -0.1301 | 62.4448
-2 | 0.4667 | 0.00637 | -0.13 | 73.2653
-1.5 | 0.5357 | 0.00648 | -0.1298 | 82.6698
-1 | 0.6037 | 0.00667 | -0.1296 | 90.5097
0 | 0.7333 | 0.00732 | -0.1285 | 100.1776
0.5 | 0.7874 | 0.00822 | -0.1261 | 95.7908
1 | 0.8542 | 0.00839 | -0.126 | 101.8117
1.5 | 0.9206 | 0.00858 | -0.1259 | 107.296
2 | 0.9866 | 0.00879 | -0.1256 | 112.2412
2.5 | 1.0524 | 0.00899 | -0.1252 | 117.0634
3 | 1.1179 | 0.0092 | -0.1246 | 121.5109
3.5 | 1.1827 | 0.00943 | -0.1239 | 125.4189
4 | 1.2485 | 0.00861 | -0.1241 | 145.0058
4.5 | 1.3067 | 0.00867 | -0.1216 | 150.7151
5 | 1.3692 | 0.00902 | -0.1199 | 151.796
5.5 | 1.4295 | 0.00942 | -0.1177 | 151.7516
6 | 1.4829 | 0.0099 | -0.114 | 149.7879
7 | 1.5288 | 0.01358 | -0.0979 | 112.5773
7.5 | 1.5744 | 0.01489 | -0.0939 | 105.7354
8 | 1.6184 | 0.01647 | -0.0899 | 98.2635
8.5 | 1.6606 | 0.01833 | -0.0861 | 90.5947
9 | 1.6999 | 0.02058 | -0.0823 | 82.5996
9.5 | 1.7344 | 0.02326 | -0.0783 | 74.5658
10 | 1.7655 | 0.02631 | -0.0743 | 67.1038
10.5 | 1.7901 | 0.02991 | -0.0702 | 59.8495
11 | 1.8058 | 0.03433 | -0.066 | 52.6012
11.5 | 1.8157 | 0.03939 | -0.0621 | 46.0955
12 | 1.816 | 0.0455 | -0.0585 | 39.9121
12.5 | 1.8025 | 0.05293 | -0.0554 | 34.0544
13 | 1.777 | 0.06164 | -0.0531 | 28.8287
13.5 | 1.7399 | 0.07173 | -0.0517 | 24.2562
14 | 1.6962 | 0.08277 | -0.0515 | 20.4929
14.5 | 1.6516 | 0.09439 | -0.0525 | 17.4976
15 | 1.6068 | 0.10668 | -0.0547 | 15.0619
15.5 | 1.5644 | 0.11914 | -0.0579 | 13.1308
16 | 1.5259 | 0.13193 | -0.0624 | 11.566
16.5 | 1.4915 | 0.14472 | -0.0678 | 10.3061
17 | 1.4626 | 0.15761 | -0.0742 | 9.2799

## 129. Re 16M Mach 0.00 (1)
BIGFOIL.COM POLAR EXPORT
goe611
GOE 611 |  |  |  | Cl Max: | 2.031 | at alpha= | 13 | deg
JavaFoil+Calcfoil stall+Eppler ext transition |  |  |  | L/D Max: | 108.862 | at alpha= | 10 | deg
Re: | 16000000 |  |  | Cd Min: | 0.01162 | at alpha= | -6.5 | deg
Mach: | 0 |  |  | Cl=0 at alpha= | -6.2407 | deg
|  |  |  | @ Cl=0.1, Cd= | 0.011943
|  |  |  | @ Cl=0.4, Cd= | 0.012208
|  |  |  | @ Cl=0.6, Cd= | 0.012358
alpha (deg) | Cl | Cd | Cm | Cl/Cd
-20 | -0.346 | 0.17373 | -0.02 | -1.992
-19.5 | -0.356 | 0.16597 | -0.021 | -2.147
-19 | -0.366 | 0.15861 | -0.022 | -2.309
-18.5 | -0.376 | 0.1505 | -0.023 | -2.498
-18 | -0.385 | 0.14583 | -0.024 | -2.64
-17.5 | -0.393 | 0.13905 | -0.025 | -2.829
-17 | -0.401 | 0.13175 | -0.026 | -3.043
-16.5 | -0.407 | 0.12554 | -0.027 | -3.245
-16 | -0.413 | 0.11915 | -0.028 | -3.462
-15.5 | -0.416 | 0.11404 | -0.029 | -3.649
-15 | -0.418 | 0.10798 | -0.03 | -3.87
-14.5 | -0.418 | 0.10295 | -0.031 | -4.056
-14 | -0.415 | 0.09813 | -0.032 | -4.228
-13.5 | -0.41 | 0.09316 | -0.033 | -4.398
-13 | -0.402 | 0.08829 | -0.034 | -4.549
-12.5 | -0.391 | 0.0833 | -0.035 | -4.689
-12 | -0.376 | 0.07911 | -0.036 | -4.759
-11.5 | -0.359 | 0.07516 | -0.037 | -4.777
-11 | -0.338 | 0.07109 | -0.038 | -4.759
-10.5 | -0.315 | 0.06695 | -0.04 | -4.699
-10 | -0.288 | 0.06295 | -0.043 | -4.571
-9.5 | -0.258 | 0.05907 | -0.046 | -4.365
-9 | -0.273 | 0.0124 | -0.086 | -22.053
-8.5 | -0.23 | 0.01216 | -0.088 | -18.903
-8 | -0.183 | 0.0121 | -0.09 | -15.136
-7.5 | -0.134 | 0.01198 | -0.092 | -11.158
-7 | -0.082 | 0.01184 | -0.094 | -6.931
-6.5 | -0.028 | 0.01162 | -0.096 | -2.451
-6 | 0.026 | 0.01191 | -0.098 | 2.198
-5.5 | 0.082 | 0.01193 | -0.1 | 6.853
-5 | 0.138 | 0.01197 | -0.101 | 11.539
-4.5 | 0.195 | 0.01197 | -0.103 | 16.3
-4 | 0.253 | 0.01202 | -0.105 | 21.035
-3.5 | 0.311 | 0.01217 | -0.107 | 25.541
-3 | 0.369 | 0.01215 | -0.109 | 30.388
-2.5 | 0.428 | 0.01226 | -0.11 | 34.899
-2 | 0.487 | 0.01176 | -0.112 | 41.442
-1.5 | 0.546 | 0.01198 | -0.114 | 45.597
-1 | 0.606 | 0.0124 | -0.116 | 48.875
-0.5 | 0.665 | 0.0131 | -0.117 | 50.754
0 | 0.732 | 0.01369 | -0.119 | 53.504
0.5 | 0.792 | 0.01332 | -0.121 | 59.48
1 | 0.852 | 0.01346 | -0.122 | 63.299
1.5 | 0.912 | 0.01358 | -0.124 | 67.157
2 | 0.972 | 0.01454 | -0.125 | 66.845
2.5 | 1.032 | 0.01482 | -0.127 | 69.642
3 | 1.092 | 0.01442 | -0.128 | 75.708
3.5 | 1.151 | 0.01382 | -0.13 | 83.308
4 | 1.211 | 0.01491 | -0.131 | 81.199
4.5 | 1.27 | 0.01512 | -0.133 | 83.996
5 | 1.33 | 0.01531 | -0.134 | 86.847
5.5 | 1.389 | 0.01552 | -0.136 | 89.488
6 | 1.447 | 0.01497 | -0.137 | 96.687
6.5 | 1.506 | 0.01523 | -0.139 | 98.901
7 | 1.564 | 0.01541 | -0.14 | 101.519
7.5 | 1.622 | 0.01574 | -0.141 | 103.068
8 | 1.68 | 0.01605 | -0.142 | 104.656
8.5 | 1.737 | 0.01642 | -0.143 | 105.783
9 | 1.794 | 0.01675 | -0.144 | 107.102
9.5 | 1.85 | 0.0172 | -0.146 | 107.55
10 | 1.9 | 0.01745 | -0.147 | 108.862
10.5 | 1.937 | 0.02069 | -0.148 | 93.631
11 | 1.97 | 0.02152 | -0.149 | 91.527
11.5 | 1.996 | 0.02236 | -0.15 | 89.265
12 | 2.015 | 0.02325 | -0.151 | 86.646
12.5 | 2.027 | 0.02373 | -0.152 | 85.417
13 | 2.031 | 0.02491 | -0.153 | 81.512
13.5 | 2.027 | 0.02604 | -0.154 | 77.85
14 | 2.016 | 0.02699 | -0.155 | 74.706
14.5 | 1.998 | 0.02833 | -0.156 | 70.521
15 | 1.972 | 0.03112 | -0.157 | 63.377
15.5 | 1.94 | 0.03271 | -0.157 | 59.311
16 | 1.901 | 0.03387 | -0.158 | 56.128
16.5 | 1.779 | 0.03995 | -0.152 | 44.543
17 | 1.726 | 0.04279 | -0.152 | 40.332
17.5 | 1.671 | 0.04504 | -0.152 | 37.096
18 | 1.611 | 0.04868 | -0.152 | 33.1

## 130. Re 16M Mach 0.00 (2)
BIGFOIL.COM POLAR EXPORT
goe611
GOE 611 |  |  |  | Cl Max: | 1.9999 | at alpha= | 18 | deg
XFOIL ncrit=9 |  |  |  | L/D Max: | 164.833 | at alpha= | 6 | deg
Re: | 16000000 |  |  | Cd Min: | 0.07111 | at alpha= | 20 | deg
Mach: | 0 |  |  | Cl=0 at alpha= | -5.3748 | deg
|  |  |  | @ Cl=0.1, Cd= | 0.0059614
|  |  |  | @ Cl=0.4, Cd= | 0.006049
|  |  |  | @ Cl=0.6, Cd= | 0.0064553
alpha (deg) | Cl | Cd | Cm | Cl/Cd
-15.5 | -1.1086 | 0.01799 | -0.1067 | -61.6231
-15 | -1.0683 | 0.01585 | -0.1055 | -67.4006
-14.5 | -1.0228 | 0.01425 | -0.1046 | -71.7754
-14 | -0.9727 | 0.01317 | -0.1041 | -73.8573
-13.5 | -0.9206 | 0.01232 | -0.1037 | -74.724
-13 | -0.8671 | 0.01159 | -0.1035 | -74.8145
-12.5 | -0.8129 | 0.01094 | -0.1034 | -74.3053
-12 | -0.7579 | 0.01035 | -0.1033 | -73.2271
-11.5 | -0.7024 | 0.00982 | -0.1033 | -71.5275
-11 | -0.6463 | 0.00931 | -0.1034 | -69.42
-10.5 | -0.5905 | 0.00871 | -0.1035 | -67.7956
-10 | -0.5343 | 0.00816 | -0.1036 | -65.4779
-9.5 | -0.4775 | 0.0077 | -0.1038 | -62.013
-9 | -0.4201 | 0.00737 | -0.1041 | -57.0014
-8.5 | -0.3623 | 0.00712 | -0.1044 | -50.8848
-8 | -0.3047 | 0.00681 | -0.1047 | -44.743
-7.5 | -0.247 | 0.00652 | -0.1051 | -37.8834
-7 | -0.189 | 0.00638 | -0.1055 | -29.6238
-6.5 | -0.1309 | 0.00619 | -0.1059 | -21.147
-6 | -0.0731 | 0.00615 | -0.1063 | -11.8862
-5.5 | -0.0147 | 0.00607 | -0.1068 | -2.4217
-5 | 0.044 | 0.00599 | -0.1074 | 7.3456
-4.5 | 0.1028 | 0.00596 | -0.108 | 17.2483
-3.5 | 0.2204 | 0.00587 | -0.1093 | 37.5468
-3 | 0.2788 | 0.00586 | -0.1099 | 47.5768
-2.5 | 0.337 | 0.00593 | -0.1104 | 56.8297
-2 | 0.3948 | 0.00604 | -0.111 | 65.3642
-1.5 | 0.4528 | 0.00614 | -0.1116 | 73.7459
-0.5 | 0.5677 | 0.00637 | -0.1126 | 89.1209
0 | 0.6245 | 0.00652 | -0.113 | 95.7822
0.5 | 0.6809 | 0.00672 | -0.1134 | 101.3244
1 | 0.7362 | 0.00703 | -0.1136 | 104.7226
1.5 | 0.7874 | 0.00769 | -0.1131 | 102.3927
2 | 0.8441 | 0.00784 | -0.1136 | 107.6658
2.5 | 0.9008 | 0.00795 | -0.1141 | 113.3082
3 | 0.957 | 0.0081 | -0.1146 | 118.1481
4 | 1.0682 | 0.00722 | -0.1161 | 147.9501
4.5 | 1.1174 | 0.00717 | -0.1149 | 155.8438
5 | 1.1755 | 0.00736 | -0.116 | 159.7147
5.5 | 1.231 | 0.00757 | -0.1164 | 162.6156
6 | 1.2857 | 0.0078 | -0.1168 | 164.8333
6.5 | 1.3299 | 0.00877 | -0.1152 | 151.642
7 | 1.3742 | 0.00964 | -0.1136 | 142.5519
7.5 | 1.4246 | 0.01004 | -0.1133 | 141.8924
8 | 1.4737 | 0.01047 | -0.1127 | 140.7545
8.5 | 1.5218 | 0.01091 | -0.112 | 139.4867
9 | 1.5678 | 0.01139 | -0.1109 | 137.6471
9.5 | 1.6116 | 0.0119 | -0.1094 | 135.4286
10 | 1.653 | 0.01243 | -0.1075 | 132.9847
10.5 | 1.6857 | 0.01307 | -0.1039 | 128.9748
11 | 1.7185 | 0.01382 | -0.1005 | 124.3488
11.5 | 1.7523 | 0.01461 | -0.0976 | 119.9384
12 | 1.7849 | 0.01552 | -0.0948 | 115.0064
12.5 | 1.8151 | 0.01661 | -0.0918 | 109.2775
13 | 1.8426 | 0.01792 | -0.0887 | 102.8237
13.5 | 1.8687 | 0.01944 | -0.0858 | 96.1265
14 | 1.8927 | 0.02119 | -0.0829 | 89.3204
14.5 | 1.9162 | 0.02312 | -0.0804 | 82.8806
15 | 1.9371 | 0.02533 | -0.0779 | 76.4745
15.5 | 1.9559 | 0.02781 | -0.0756 | 70.3308
16 | 1.9716 | 0.03069 | -0.0733 | 64.2424
16.5 | 1.9835 | 0.03397 | -0.0711 | 58.3898
17 | 1.9929 | 0.03767 | -0.069 | 52.9042
17.5 | 1.9983 | 0.04189 | -0.0671 | 47.7035
18 | 1.9999 | 0.04673 | -0.0656 | 42.7969
18.5 | 1.9984 | 0.05212 | -0.0643 | 38.3423
19 | 1.9938 | 0.05797 | -0.0634 | 34.3937
19.5 | 1.9864 | 0.06437 | -0.0628 | 30.8591
20 | 1.9768 | 0.07111 | -0.0626 | 27.7992

## 131. Re 16M Mach 0.10 (1)
BIGFOIL.COM POLAR EXPORT
goe611
GOE 611 |  |  |  | Cl Max: | 2.027 | at alpha= | 13 | deg
JavaFoil+Calcfoil stall+Eppler ext transition |  |  |  | L/D Max: | 108.578 | at alpha= | 10 | deg
Re: | 16000000 |  |  | Cd Min: | 0.01159 | at alpha= | -6.5 | deg
Mach: | 0.1 |  |  | Cl=0 at alpha= | -6.2364 | deg
|  |  |  | @ Cl=0.1, Cd= | 0.011907
|  |  |  | @ Cl=0.4, Cd= | 0.012215
|  |  |  | @ Cl=0.6, Cd= | 0.012387
alpha (deg) | Cl | Cd | Cm | Cl/Cd
-19.5 | -0.316 | 0.16988 | -0.021 | -1.862
-19 | -0.328 | 0.16141 | -0.022 | -2.034
-18.5 | -0.34 | 0.15663 | -0.023 | -2.17
-18 | -0.351 | 0.14886 | -0.024 | -2.359
-17.5 | -0.362 | 0.14051 | -0.025 | -2.576
-17 | -0.372 | 0.13371 | -0.026 | -2.781
-16.5 | -0.381 | 0.12836 | -0.027 | -2.966
-16 | -0.388 | 0.12208 | -0.028 | -3.181
-15.5 | -0.394 | 0.11535 | -0.029 | -3.419
-15 | -0.399 | 0.10918 | -0.03 | -3.652
-14.5 | -0.401 | 0.10427 | -0.031 | -3.844
-14 | -0.401 | 0.09877 | -0.032 | -4.056
-13.5 | -0.398 | 0.09364 | -0.033 | -4.247
-13 | -0.392 | 0.08866 | -0.034 | -4.42
-12.5 | -0.383 | 0.08385 | -0.035 | -4.565
-12 | -0.37 | 0.07986 | -0.036 | -4.639
-11.5 | -0.355 | 0.07523 | -0.037 | -4.713
-11 | -0.335 | 0.0716 | -0.038 | -4.681
-10.5 | -0.312 | 0.06761 | -0.04 | -4.619
-10 | -0.286 | 0.06349 | -0.042 | -4.509
-9.5 | -0.257 | 0.0593 | -0.045 | -4.337
-9 | -0.273 | 0.01258 | -0.086 | -21.663
-8.5 | -0.23 | 0.01216 | -0.088 | -18.911
-8 | -0.183 | 0.01207 | -0.09 | -15.194
-7.5 | -0.134 | 0.01196 | -0.092 | -11.204
-7 | -0.082 | 0.01193 | -0.094 | -6.903
-6.5 | -0.029 | 0.01159 | -0.096 | -2.467
-6 | 0.026 | 0.01189 | -0.098 | 2.212
-5.5 | 0.082 | 0.01191 | -0.1 | 6.894
-5 | 0.139 | 0.0119 | -0.102 | 11.653
-4.5 | 0.196 | 0.01195 | -0.104 | 16.403
-4 | 0.254 | 0.01208 | -0.106 | 21.011
-3.5 | 0.312 | 0.01224 | -0.107 | 25.512
-3 | 0.371 | 0.01222 | -0.109 | 30.349
-2.5 | 0.43 | 0.01221 | -0.111 | 35.234
-2 | 0.49 | 0.01178 | -0.113 | 41.572
-1.5 | 0.549 | 0.01192 | -0.114 | 46.056
-1 | 0.609 | 0.01247 | -0.116 | 48.827
-0.5 | 0.668 | 0.01304 | -0.118 | 51.239
0 | 0.736 | 0.01378 | -0.12 | 53.419
0.5 | 0.796 | 0.01335 | -0.121 | 59.654
1 | 0.856 | 0.01347 | -0.123 | 63.556
1.5 | 0.917 | 0.01366 | -0.125 | 67.111
2 | 0.977 | 0.0146 | -0.126 | 66.909
2.5 | 1.037 | 0.01484 | -0.128 | 69.859
3 | 1.097 | 0.01449 | -0.129 | 75.68
3.5 | 1.157 | 0.01384 | -0.131 | 83.607
4 | 1.217 | 0.01501 | -0.132 | 81.053
4.5 | 1.276 | 0.01517 | -0.134 | 84.126
5 | 1.336 | 0.01541 | -0.135 | 86.707
5.5 | 1.395 | 0.01555 | -0.136 | 89.712
6 | 1.454 | 0.01501 | -0.138 | 96.909
6.5 | 1.513 | 0.01528 | -0.139 | 99.028
7 | 1.572 | 0.01552 | -0.14 | 101.299
7.5 | 1.63 | 0.0158 | -0.141 | 103.164
8 | 1.688 | 0.01614 | -0.143 | 104.586
8.5 | 1.745 | 0.01652 | -0.144 | 105.645
9 | 1.802 | 0.01686 | -0.145 | 106.889
9.5 | 1.858 | 0.01733 | -0.146 | 107.245
10 | 1.907 | 0.01756 | -0.148 | 108.578
10.5 | 1.944 | 0.02102 | -0.149 | 92.492
11 | 1.975 | 0.02184 | -0.15 | 90.442
11.5 | 2 | 0.02259 | -0.151 | 88.514
12 | 2.017 | 0.02353 | -0.152 | 85.694
12.5 | 2.026 | 0.02402 | -0.153 | 84.331
13 | 2.027 | 0.02529 | -0.154 | 80.161
13.5 | 2.02 | 0.0265 | -0.155 | 76.218
14 | 2.004 | 0.02754 | -0.156 | 72.779
14.5 | 1.981 | 0.02866 | -0.157 | 69.106
15 | 1.949 | 0.02992 | -0.157 | 65.147
15.5 | 1.91 | 0.03311 | -0.158 | 57.692
16 | 1.79 | 0.03886 | -0.152 | 46.076
16.5 | 1.734 | 0.04144 | -0.152 | 41.849
17 | 1.674 | 0.04447 | -0.152 | 37.646
17.5 | 1.611 | 0.04708 | -0.152 | 34.218
18 | 1.543 | 0.05079 | -0.152 | 30.386

## 132. Re 16M Mach 0.10 (2)
BIGFOIL.COM POLAR EXPORT
goe611
GOE 611 |  |  |  | Cl Max: | 1.9914 | at alpha= | 18 | deg
XFOIL ncrit=9 |  |  |  | L/D Max: | 164.764 | at alpha= | 6 | deg
Re: | 16000000 |  |  | Cd Min: | 0.18176 | at alpha= | -17.5 | deg
Mach: | 0.1 |  |  | Cl=0 at alpha= | -5.3682 | deg
|  |  |  | @ Cl=0.1, Cd= | 0.005972
|  |  |  | @ Cl=0.4, Cd= | 0.006055
|  |  |  | @ Cl=0.6, Cd= | 0.0064769
alpha (deg) | Cl | Cd | Cm | Cl/Cd
-17.5 | -0.4349 | 0.18176 | -0.0188 | -2.3927
-17 | -0.4204 | 0.17611 | -0.0216 | -2.3871
-16.5 | -0.404 | 0.17017 | -0.0249 | -2.3741
-16 | -0.3882 | 0.16422 | -0.0281 | -2.3639
-14 | -0.9725 | 0.01605 | -0.1085 | -60.5919
-13.5 | -0.928 | 0.01386 | -0.1073 | -66.9553
-13 | -0.8764 | 0.01261 | -0.1067 | -69.5004
-12.5 | -0.8225 | 0.0117 | -0.1062 | -70.2991
-12 | -0.7671 | 0.01094 | -0.1059 | -70.1188
-11.5 | -0.7111 | 0.01028 | -0.1056 | -69.1732
-11 | -0.6544 | 0.00968 | -0.1055 | -67.6033
-10.5 | -0.5973 | 0.00913 | -0.1054 | -65.4217
-10 | -0.5405 | 0.00851 | -0.1054 | -63.5135
-9.5 | -0.4832 | 0.00794 | -0.1054 | -60.8564
-9 | -0.4254 | 0.0075 | -0.1055 | -56.72
-8.5 | -0.3669 | 0.00721 | -0.1057 | -50.8877
-8 | -0.3085 | 0.00693 | -0.1059 | -44.5166
-7.5 | -0.2502 | 0.00659 | -0.1062 | -37.9666
-7 | -0.1916 | 0.00643 | -0.1065 | -29.7978
-6.5 | -0.1329 | 0.00624 | -0.1069 | -21.2981
-6 | -0.0746 | 0.00618 | -0.1072 | -12.0712
-5.5 | -0.0156 | 0.00609 | -0.1076 | -2.5616
-5 | 0.0436 | 0.00601 | -0.1082 | 7.2546
-4.5 | 0.1029 | 0.00597 | -0.1087 | 17.2362
-3.5 | 0.2214 | 0.00588 | -0.1099 | 37.6531
-3 | 0.2803 | 0.00587 | -0.1105 | 47.7513
-2.5 | 0.3389 | 0.00593 | -0.1111 | 57.1501
-2 | 0.3971 | 0.00605 | -0.1116 | 65.6364
-1.5 | 0.4555 | 0.00615 | -0.1121 | 74.065
-1 | 0.5135 | 0.00626 | -0.1127 | 82.0288
-0.5 | 0.571 | 0.00638 | -0.1132 | 89.4984
0.5 | 0.6847 | 0.00676 | -0.1139 | 101.287
1 | 0.7404 | 0.00705 | -0.1141 | 105.0213
1.5 | 0.7919 | 0.00772 | -0.1136 | 102.5777
2 | 0.849 | 0.00786 | -0.1141 | 108.0153
2.5 | 0.906 | 0.00798 | -0.1146 | 113.5338
3 | 0.9625 | 0.00813 | -0.115 | 118.3887
3.5 | 1.019 | 0.0077 | -0.1158 | 132.3377
4 | 1.0745 | 0.00725 | -0.1165 | 148.2069
4.5 | 1.1239 | 0.00721 | -0.1153 | 155.8807
5 | 1.1825 | 0.0074 | -0.1163 | 159.7973
5.5 | 1.2383 | 0.00761 | -0.1168 | 162.7201
6 | 1.2934 | 0.00785 | -0.1171 | 164.7643
6.5 | 1.3375 | 0.00883 | -0.1154 | 151.4723
7 | 1.3818 | 0.00971 | -0.1136 | 142.3069
7.5 | 1.4324 | 0.01012 | -0.1132 | 141.5415
8 | 1.4815 | 0.01056 | -0.1125 | 140.2936
8.5 | 1.5297 | 0.01101 | -0.1116 | 138.9373
9 | 1.5753 | 0.01151 | -0.1103 | 136.8636
9.5 | 1.6185 | 0.01203 | -0.1086 | 134.5387
10 | 1.6572 | 0.01259 | -0.1059 | 131.6283
10.5 | 1.69 | 0.01328 | -0.1022 | 127.259
11 | 1.7235 | 0.01408 | -0.099 | 122.4077
11.5 | 1.7573 | 0.01493 | -0.096 | 117.7026
12 | 1.7894 | 0.01592 | -0.093 | 112.3995
12.5 | 1.8198 | 0.01709 | -0.09 | 106.4833
13 | 1.8466 | 0.01853 | -0.0869 | 99.6546
13.5 | 1.8723 | 0.02019 | -0.0839 | 92.734
14 | 1.896 | 0.02207 | -0.0811 | 85.9085
14.5 | 1.919 | 0.02418 | -0.0785 | 79.3631
15 | 1.9388 | 0.02659 | -0.076 | 72.9146
15.5 | 1.9567 | 0.02928 | -0.0736 | 66.8272
16 | 1.9705 | 0.03244 | -0.0713 | 60.7429
16.5 | 1.9806 | 0.03607 | -0.069 | 54.9099
17 | 1.9873 | 0.0402 | -0.067 | 49.4353
17.5 | 1.9911 | 0.04476 | -0.0652 | 44.4839
18 | 1.9914 | 0.04995 | -0.0638 | 39.8679
18.5 | 1.9872 | 0.05576 | -0.0627 | 35.6385
19 | 1.9816 | 0.06195 | -0.062 | 31.9871
19.5 | 1.9731 | 0.06861 | -0.0616 | 28.7582
20 | 1.9611 | 0.07581 | -0.0616 | 25.8686

## 133. Re 16M Mach 0.25 (1)
BIGFOIL.COM POLAR EXPORT
goe611
GOE 611 |  |  |  | Cl Max: | 2.017 | at alpha= | 12 | deg
JavaFoil+Calcfoil stall+Eppler ext transition |  |  |  | L/D Max: | 105.658 | at alpha= | 9.5 | deg
Re: | 16000000 |  |  | Cd Min: | 0.01171 | at alpha= | -6.5 | deg
Mach: | 0.25 |  |  | Cl=0 at alpha= | -6.2411 | deg
|  |  |  | @ Cl=0.1, Cd= | 0.011954
|  |  |  | @ Cl=0.4, Cd= | 0.012274
|  |  |  | @ Cl=0.6, Cd= | 0.012318
alpha (deg) | Cl | Cd | Cm | Cl/Cd
-17 | -0.058 | 0.12431 | -0.029 | -0.467
-16.5 | -0.066 | 0.12003 | -0.03 | -0.547
-16 | -0.147 | 0.11814 | -0.03 | -1.243
-15.5 | -0.187 | 0.12968 | -0.03 | -1.441
-15 | -0.22 | 0.12337 | -0.031 | -1.782
-14.5 | -0.248 | 0.1166 | -0.031 | -2.126
-14 | -0.271 | 0.10939 | -0.032 | -2.482
-13.5 | -0.29 | 0.1012 | -0.033 | -2.87
-13 | -0.305 | 0.09513 | -0.034 | -3.202
-12.5 | -0.314 | 0.08969 | -0.035 | -3.496
-12 | -0.317 | 0.08372 | -0.036 | -3.786
-11.5 | -0.315 | 0.07827 | -0.038 | -4.021
-11 | -0.307 | 0.07445 | -0.039 | -4.12
-10.5 | -0.293 | 0.06968 | -0.04 | -4.205
-10 | -0.274 | 0.06555 | -0.041 | -4.178
-9.5 | -0.25 | 0.06162 | -0.042 | -4.05
-9 | -0.221 | 0.0576 | -0.046 | -3.837
-8.5 | -0.189 | 0.05269 | -0.052 | -3.583
-8 | -0.184 | 0.01217 | -0.093 | -15.153
-7.5 | -0.136 | 0.01203 | -0.095 | -11.272
-7 | -0.084 | 0.01219 | -0.097 | -6.865
-6.5 | -0.029 | 0.01171 | -0.099 | -2.486
-6 | 0.027 | 0.01191 | -0.101 | 2.253
-5.5 | 0.084 | 0.01194 | -0.103 | 7.026
-5 | 0.142 | 0.01199 | -0.105 | 11.84
-4.5 | 0.201 | 0.01199 | -0.107 | 16.744
-4 | 0.26 | 0.01213 | -0.108 | 21.458
-3.5 | 0.32 | 0.01229 | -0.11 | 26.052
-3 | 0.381 | 0.01228 | -0.112 | 31.007
-2.5 | 0.442 | 0.01226 | -0.114 | 36.016
-2 | 0.503 | 0.01181 | -0.116 | 42.587
-1.5 | 0.564 | 0.01201 | -0.118 | 46.949
-1 | 0.626 | 0.01254 | -0.119 | 49.884
-0.5 | 0.686 | 0.01389 | -0.121 | 49.391
0 | 0.756 | 0.0139 | -0.123 | 54.42
0.5 | 0.818 | 0.01349 | -0.125 | 60.621
1 | 0.88 | 0.01357 | -0.126 | 64.829
1.5 | 0.942 | 0.01451 | -0.128 | 64.881
2 | 1.003 | 0.01473 | -0.13 | 68.14
2.5 | 1.065 | 0.015 | -0.131 | 70.997
3 | 1.127 | 0.01473 | -0.133 | 76.488
3.5 | 1.188 | 0.01407 | -0.134 | 84.417
4 | 1.249 | 0.01528 | -0.136 | 81.753
4.5 | 1.31 | 0.01549 | -0.137 | 84.6
5 | 1.371 | 0.0157 | -0.139 | 87.312
5.5 | 1.432 | 0.01597 | -0.14 | 89.636
6 | 1.492 | 0.01539 | -0.142 | 96.925
6.5 | 1.552 | 0.0157 | -0.143 | 98.829
7 | 1.611 | 0.01592 | -0.144 | 101.193
7.5 | 1.67 | 0.01628 | -0.145 | 102.572
8 | 1.728 | 0.01666 | -0.146 | 103.751
8.5 | 1.786 | 0.01711 | -0.148 | 104.424
9 | 1.844 | 0.01748 | -0.149 | 105.484
9.5 | 1.9 | 0.01798 | -0.15 | 105.658
10 | 1.947 | 0.02124 | -0.152 | 91.676
10.5 | 1.979 | 0.02219 | -0.153 | 89.201
11 | 2.002 | 0.0232 | -0.154 | 86.303
11.5 | 2.015 | 0.0243 | -0.155 | 82.918
12 | 2.017 | 0.02537 | -0.156 | 79.478
12.5 | 2.006 | 0.02625 | -0.157 | 76.397
13 | 1.982 | 0.02765 | -0.158 | 71.669
13.5 | 1.943 | 0.02876 | -0.159 | 67.562
14 | 1.891 | 0.03064 | -0.16 | 61.713
14.5 | 1.824 | 0.03246 | -0.161 | 56.189
15 | 1.666 | 0.04091 | -0.154 | 40.728
15.5 | 1.566 | 0.04495 | -0.153 | 34.844
16 | 1.46 | 0.04814 | -0.153 | 30.34
16.5 | 1.341 | 0.05305 | -0.153 | 25.271
17 | 1.213 | 0.05929 | -0.152 | 20.458

## 134. Re 16M Mach 0.25 (2)
BIGFOIL.COM POLAR EXPORT
goe611
GOE 611 |  |  |  | Cl Max: | 1.9521 | at alpha= | 16.5 | deg
XFOIL ncrit=9 |  |  |  | L/D Max: | 164.673 | at alpha= | 6 | deg
Re: | 16000000 |  |  | Cd Min: | 0.23034 | at alpha= | -20 | deg
Mach: | 0.25 |  |  | Cl=0 at alpha= | -5.3307 | deg
|  |  |  | @ Cl=0.1, Cd= | 0.0060338
|  |  |  | @ Cl=0.4, Cd= | 0.006052
|  |  |  | @ Cl=0.6, Cd= | 0.0065231
alpha (deg) | Cl | Cd | Cm | Cl/Cd
-20 | -0.493 | 0.23034 | 0.0017 | -2.1403
-19.5 | -0.4732 | 0.22452 | -0.0023 | -2.1076
-19 | -0.4539 | 0.21858 | -0.0063 | -2.0766
-18.5 | -0.4346 | 0.2123 | -0.0102 | -2.0471
-18 | -0.4135 | 0.20509 | -0.0151 | -2.0162
-17.5 | -0.4104 | 0.19386 | -0.0175 | -2.117
-16 | -0.3586 | 0.17467 | -0.0281 | -2.053
-15.5 | -0.3607 | 0.16169 | -0.0327 | -2.2308
-15 | -0.3457 | 0.15511 | -0.036 | -2.2287
-14.5 | -0.3301 | 0.14878 | -0.0392 | -2.2187
-14 | -0.3151 | 0.14253 | -0.0422 | -2.2108
-13.5 | -0.3001 | 0.13622 | -0.0452 | -2.2031
-13 | -0.3317 | 0.11881 | -0.0522 | -2.7919
-12.5 | -0.3223 | 0.11171 | -0.0557 | -2.8851
-12 | -0.339 | 0.09943 | -0.0621 | -3.4094
-11.5 | -0.3308 | 0.09242 | -0.0661 | -3.5793
-11 | -0.3233 | 0.08534 | -0.0704 | -3.7884
-10.5 | -0.318 | 0.0779 | -0.0754 | -4.0822
-10 | -0.3587 | 0.06123 | -0.0939 | -5.8582
-9.5 | -0.4628 | 0.02099 | -0.1163 | -22.0486
-9 | -0.4518 | 0.00948 | -0.1143 | -47.6582
-8.5 | -0.3926 | 0.00823 | -0.1135 | -47.7035
-8 | -0.331 | 0.00758 | -0.113 | -43.6675
-7.5 | -0.2685 | 0.00719 | -0.1126 | -37.3435
-7 | -0.2066 | 0.00683 | -0.1124 | -30.2489
-6.5 | -0.1447 | 0.00653 | -0.1122 | -22.1593
-6 | -0.0831 | 0.00637 | -0.1121 | -13.0455
-5.5 | -0.0211 | 0.00623 | -0.1122 | -3.3868
-5 | 0.0412 | 0.0061 | -0.1125 | 6.7541
-4.5 | 0.1034 | 0.00603 | -0.1128 | 17.1476
-4 | 0.1655 | 0.00599 | -0.1132 | 27.6294
-3.5 | 0.2273 | 0.00597 | -0.1136 | 38.0737
-3 | 0.2886 | 0.00591 | -0.1141 | 48.8325
-2.5 | 0.3495 | 0.00596 | -0.1145 | 58.6409
-2 | 0.4099 | 0.00607 | -0.1149 | 67.5288
-1.5 | 0.4701 | 0.0062 | -0.1154 | 75.8226
-1 | 0.5302 | 0.00631 | -0.1159 | 84.0254
-0.5 | 0.5892 | 0.00649 | -0.1162 | 90.7858
0 | 0.6479 | 0.00667 | -0.1165 | 97.1364
0.5 | 0.7057 | 0.00694 | -0.1167 | 101.6859
1 | 0.7579 | 0.00768 | -0.1158 | 98.6849
1.5 | 0.8167 | 0.00785 | -0.1162 | 104.0382
2.5 | 0.9345 | 0.00813 | -0.117 | 114.9446
3 | 0.9929 | 0.00828 | -0.1174 | 119.9155
3.5 | 1.0515 | 0.00792 | -0.1181 | 132.7652
4.5 | 1.16 | 0.0074 | -0.1172 | 156.7568
5 | 1.2208 | 0.00761 | -0.1181 | 160.4205
5.5 | 1.2786 | 0.00785 | -0.1183 | 162.879
6 | 1.3355 | 0.00811 | -0.1184 | 164.6732
6.5 | 1.3709 | 0.00965 | -0.1144 | 142.0622
7 | 1.4224 | 0.01013 | -0.1133 | 140.4146
7.5 | 1.4733 | 0.01058 | -0.1122 | 139.2533
8 | 1.5215 | 0.0111 | -0.1106 | 137.0721
8.5 | 1.5677 | 0.01161 | -0.1085 | 135.0301
9 | 1.6059 | 0.01223 | -0.1048 | 131.3083
9.5 | 1.6433 | 0.01293 | -0.1012 | 127.092
10 | 1.6808 | 0.01374 | -0.0979 | 122.329
10.5 | 1.7163 | 0.01472 | -0.0944 | 116.5965
11 | 1.7506 | 0.01582 | -0.091 | 110.6574
11.5 | 1.7835 | 0.01711 | -0.0876 | 104.2373
12 | 1.8138 | 0.01865 | -0.0843 | 97.2547
12.5 | 1.8414 | 0.02052 | -0.081 | 89.7368
13 | 1.8653 | 0.02278 | -0.0777 | 81.8832
13.5 | 1.8886 | 0.02526 | -0.0747 | 74.7664
14 | 1.909 | 0.02803 | -0.0719 | 68.1056
14.5 | 1.9258 | 0.03128 | -0.0691 | 61.5665
15 | 1.9385 | 0.03498 | -0.0664 | 55.4174
15.5 | 1.9474 | 0.03923 | -0.064 | 49.6406
16 | 1.9517 | 0.0441 | -0.0618 | 44.2562
16.5 | 1.9521 | 0.04959 | -0.06 | 39.3648
17 | 1.9474 | 0.0558 | -0.0586 | 34.8996
17.5 | 1.9378 | 0.06272 | -0.0575 | 30.896
18 | 1.926 | 0.07011 | -0.057 | 27.4711
18.5 | 1.9107 | 0.078 | -0.0569 | 24.4962
19 | 1.8945 | 0.08619 | -0.0573 | 21.9805
19.5 | 1.8739 | 0.09498 | -0.0581 | 19.7294
20 | 1.8511 | 0.10435 | -0.0596 | 17.7393

## 135. Re 16M Mach 0.50 (1)
BIGFOIL.COM POLAR EXPORT
goe611
GOE 611 |  |  |  | Cl Max: | 2.04 | at alpha= | 10 | deg
JavaFoil+Calcfoil stall+Eppler ext transition |  |  |  | L/D Max: | 96.12 | at alpha= | 7.5 | deg
Re: | 16000000 |  |  | Cd Min: | 0.01195 | at alpha= | -2.5 | deg
Mach: | 0.5 |  |  | Cl=0 at alpha= | -6.2447 | deg
|  |  |  | @ Cl=0.1, Cd= | 0.03275
|  |  |  | @ Cl=0.4, Cd= | 0.012549
|  |  |  | @ Cl=0.6, Cd= | 0.012375
alpha (deg) | Cl | Cd | Cm | Cl/Cd
-20 | -0.698 | 0.14459 | -0.029 | -4.826
-19.5 | -0.672 | 0.14793 | -0.029 | -4.539
-19 | -0.646 | 0.14291 | -0.03 | -4.524
-18.5 | -0.622 | 0.13906 | -0.031 | -4.476
-18 | -0.598 | 0.13337 | -0.032 | -4.486
-17.5 | -0.574 | 0.12957 | -0.033 | -4.431
-17 | -0.55 | 0.12431 | -0.034 | -4.424
-16.5 | -0.526 | 0.116 | -0.036 | -4.532
-16 | -0.501 | 0.11127 | -0.037 | -4.505
-15.5 | -0.477 | 0.1139 | -0.038 | -4.184
-15 | -0.452 | 0.10736 | -0.039 | -4.21
-14.5 | -0.427 | 0.10148 | -0.041 | -4.209
-14 | -0.402 | 0.09505 | -0.042 | -4.235
-13.5 | -0.378 | 0.08872 | -0.044 | -4.256
-13 | -0.353 | 0.08295 | -0.046 | -4.257
-12.5 | -0.328 | 0.07774 | -0.049 | -4.225
-12 | -0.304 | 0.07174 | -0.053 | -4.239
-11.5 | -0.279 | 0.06639 | -0.056 | -4.206
-11 | -0.26 | 0.05274 | -0.066 | -4.926
-10.5 | -0.247 | 0.03099 | -0.08 | -7.979
-10 | -0.241 | 0.01312 | -0.094 | -18.368
-9.5 | -0.21 | 0.01274 | -0.097 | -16.463
-9 | -0.178 | 0.01279 | -0.099 | -13.926
-8.5 | -0.146 | 0.01217 | -0.101 | -12.009
-8 | -0.114 | 0.0125 | -0.104 | -9.134
-7.5 | -0.067 | 0.06678 | -0.051 | -1.003
-7 | -0.065 | 0.05033 | -0.052 | -1.296
-6.5 | -0.024 | 0.04753 | -0.052 | -0.508
-6 | 0.023 | 0.04518 | -0.054 | 0.508
-5.5 | 0.073 | 0.04298 | -0.056 | 1.704
-5 | 0.154 | 0.01229 | -0.117 | 12.51
-4.5 | 0.219 | 0.01231 | -0.119 | 17.824
-4 | 0.286 | 0.01232 | -0.121 | 23.248
-3.5 | 0.354 | 0.01236 | -0.123 | 28.649
-3 | 0.422 | 0.01264 | -0.125 | 33.407
-2.5 | 0.491 | 0.01195 | -0.127 | 41.088
-2 | 0.56 | 0.01205 | -0.129 | 46.459
-1.5 | 0.629 | 0.01261 | -0.131 | 49.844
-1 | 0.697 | 0.0125 | -0.133 | 55.79
-0.5 | 0.765 | 0.01369 | -0.135 | 55.907
0 | 0.845 | 0.01458 | -0.137 | 57.917
0.5 | 0.913 | 0.014 | -0.139 | 65.234
1 | 0.982 | 0.01519 | -0.141 | 64.659
1.5 | 1.051 | 0.01547 | -0.143 | 67.905
2 | 1.119 | 0.01468 | -0.145 | 76.264
2.5 | 1.187 | 0.01513 | -0.146 | 78.461
3 | 1.255 | 0.01487 | -0.148 | 84.4
3.5 | 1.322 | 0.01511 | -0.15 | 87.513
4 | 1.389 | 0.01688 | -0.151 | 82.271
4.5 | 1.455 | 0.01729 | -0.153 | 84.144
5 | 1.52 | 0.01775 | -0.155 | 85.64
5.5 | 1.584 | 0.01693 | -0.156 | 93.56
6 | 1.648 | 0.01739 | -0.158 | 94.72
6.5 | 1.709 | 0.0179 | -0.159 | 95.472
7 | 1.769 | 0.01843 | -0.161 | 96.028
7.5 | 1.828 | 0.01902 | -0.162 | 96.12
8 | 1.884 | 0.01965 | -0.163 | 95.862
8.5 | 1.937 | 0.0222 | -0.165 | 87.258
9 | 1.987 | 0.02297 | -0.166 | 86.509
9.5 | 2.034 | 0.02208 | -0.168 | 92.119
10 | 2.04 | 0.0292 | -0.169 | 69.883
10.5 | 1.86 | 0.03699 | -0.163 | 50.282
11 | 1.14 | 0.04656 | -0.161 | 24.495
11.5 | 1.163 | 0.05199 | -0.16 | 22.379
12 | 1.174 | 0.06325 | -0.156 | 18.555
12.5 | 1.189 | 0.07268 | -0.154 | 16.359
13 | 1.175 | 0.10188 | -0.143 | 11.536
13.5 | 1.232 | 0.08349 | -0.15 | 14.756
14 | 1.168 | 0.14302 | -0.112 | 8.166
14.5 | 1.197 | 0.17014 | -0.112 | 7.032
15 | 1.226 | 0.16641 | -0.113 | 7.369

## 136. Re 16M Mach 0.50 (2)
BIGFOIL.COM POLAR EXPORT
goe611
GOE 611 |  |  |  | Cl Max: | 1.8368 | at alpha= | 12 | deg
XFOIL ncrit=9 |  |  |  | L/D Max: | 156.634 | at alpha= | 5.5 | deg
Re: | 16000000 |  |  | Cd Min: | 0.23235 | at alpha= | -19 | deg
Mach: | 0.5 |  |  | Cl=0 at alpha= | -5.8453 | deg
|  |  |  | @ Cl=0.1, Cd= | 0.0071634
|  |  |  | @ Cl=0.4, Cd= | 0.006223
|  |  |  | @ Cl=0.6, Cd= | 0.0066305
alpha (deg) | Cl | Cd | Cm | Cl/Cd
-19 | -0.4631 | 0.23235 | -0.0096 | -1.9931
-18.5 | -0.4389 | 0.2255 | -0.0143 | -1.9463
-18 | -0.4117 | 0.21818 | -0.02 | -1.887
-17.5 | -0.3949 | 0.21215 | -0.022 | -1.8614
-17 | -0.372 | 0.20473 | -0.0264 | -1.817
-16.5 | -0.3496 | 0.19704 | -0.0307 | -1.7743
-16 | -0.3282 | 0.18915 | -0.0349 | -1.7351
-15.5 | -0.3083 | 0.18093 | -0.0389 | -1.704
-15 | -0.2909 | 0.17215 | -0.0429 | -1.6898
-14.5 | -0.2691 | 0.1653 | -0.0466 | -1.6279
-14 | -0.2495 | 0.15804 | -0.0503 | -1.5787
-13.5 | -0.2289 | 0.15145 | -0.0537 | -1.5114
-13 | -0.2093 | 0.14455 | -0.0571 | -1.4479
-12.5 | -0.1915 | 0.13743 | -0.0604 | -1.3934
-12 | -0.1769 | 0.12967 | -0.0637 | -1.3642
-11.5 | -0.1655 | 0.12146 | -0.0671 | -1.3626
-11 | -0.153 | 0.11371 | -0.0705 | -1.3455
-10.5 | -0.1358 | 0.1073 | -0.0736 | -1.2656
-10 | -0.1243 | 0.09983 | -0.0771 | -1.2451
-9.5 | -0.1104 | 0.09302 | -0.0806 | -1.1868
-9 | -0.1002 | 0.08569 | -0.0844 | -1.1693
-8.5 | -0.0925 | 0.07807 | -0.0889 | -1.1848
-8 | -0.0822 | 0.07103 | -0.0935 | -1.1573
-7.5 | -0.0755 | 0.06368 | -0.0992 | -1.1856
-7 | -0.0713 | 0.05268 | -0.1143 | -1.3535
-6.5 | -0.0435 | 0.04351 | -0.1244 | -0.99977
-6 | -0.0099 | 0.03469 | -0.1306 | -0.28538
-5.5 | 0.0221 | 0.02459 | -0.1337 | 0.89874
-5 | 0.0585 | 0.01516 | -0.1336 | 3.8588
-4.5 | 0.1009 | 0.00699 | -0.1328 | 14.4349
-4 | 0.1755 | 0.00646 | -0.1316 | 27.1672
-3.5 | 0.2507 | 0.00639 | -0.1309 | 39.2332
-3 | 0.324 | 0.00633 | -0.1304 | 51.1848
-2.5 | 0.3957 | 0.00622 | -0.1302 | 63.6174
-2 | 0.4663 | 0.00627 | -0.13 | 74.37
-1.5 | 0.5353 | 0.00641 | -0.1298 | 83.5101
-1 | 0.6028 | 0.00664 | -0.1295 | 90.7831
-0.5 | 0.669 | 0.00695 | -0.1292 | 96.259
0.5 | 0.7894 | 0.00809 | -0.1265 | 97.5773
1 | 0.8567 | 0.00823 | -0.1265 | 104.0948
1.5 | 0.9234 | 0.00841 | -0.1264 | 109.7979
2 | 0.9899 | 0.00861 | -0.1262 | 114.971
2.5 | 1.0562 | 0.0088 | -0.1259 | 120.0227
3 | 1.1222 | 0.009 | -0.1254 | 124.6889
3.5 | 1.1875 | 0.00922 | -0.1248 | 128.7961
4 | 1.254 | 0.00856 | -0.125 | 146.4953
4.5 | 1.3128 | 0.00845 | -0.1227 | 155.3609
5 | 1.3761 | 0.0088 | -0.1211 | 156.375
5.5 | 1.4379 | 0.00918 | -0.1192 | 156.634
6 | 1.4914 | 0.00966 | -0.1154 | 154.3892
7 | 1.5377 | 0.01321 | -0.0991 | 116.4042
7.5 | 1.5844 | 0.01443 | -0.0951 | 109.799
8 | 1.6289 | 0.01594 | -0.0911 | 102.1895
8.5 | 1.6721 | 0.0177 | -0.0872 | 94.4689
9 | 1.7117 | 0.01989 | -0.0832 | 86.0583
9.5 | 1.7485 | 0.02241 | -0.0793 | 78.0232
10 | 1.7808 | 0.02535 | -0.0753 | 70.2485
10.5 | 1.8063 | 0.02886 | -0.071 | 62.5884
11 | 1.825 | 0.03302 | -0.0668 | 55.2695
11.5 | 1.8359 | 0.03797 | -0.0627 | 48.3513
12 | 1.8368 | 0.04394 | -0.059 | 41.8025
12.5 | 1.8233 | 0.0513 | -0.0556 | 35.5419
13 | 1.7965 | 0.06008 | -0.0531 | 29.9018
13.5 | 1.7578 | 0.0702 | -0.0516 | 25.0399
14 | 1.7133 | 0.08122 | -0.0512 | 21.0946
14.5 | 1.6672 | 0.09293 | -0.052 | 17.9404
15 | 1.6216 | 0.10517 | -0.0541 | 15.4188
15.5 | 1.578 | 0.11769 | -0.0573 | 13.4081
16 | 1.5386 | 0.13046 | -0.0616 | 11.7937
16.5 | 1.503 | 0.14331 | -0.0669 | 10.4878
17 | 1.4692 | 0.15678 | -0.0736 | 9.3711

## 137. Re 18M Mach 0.00 (1)
BIGFOIL.COM POLAR EXPORT
goe611
GOE 611 |  |  |  | Cl Max: | 2.031 | at alpha= | 13 | deg
JavaFoil+Calcfoil stall+Eppler ext transition |  |  |  | L/D Max: | 108.981 | at alpha= | 9.5 | deg
Re: | 18000000 |  |  | Cd Min: | 0.0116 | at alpha= | -7.5 | deg
Mach: | 0 |  |  | Cl=0 at alpha= | -6.2407 | deg
|  |  |  | @ Cl=0.1, Cd= | 0.011894
|  |  |  | @ Cl=0.4, Cd= | 0.011937
|  |  |  | @ Cl=0.6, Cd= | 0.01249
alpha (deg) | Cl | Cd | Cm | Cl/Cd
-20 | -0.346 | 0.17417 | -0.02 | -1.987
-19.5 | -0.356 | 0.16507 | -0.021 | -2.158
-19 | -0.366 | 0.15793 | -0.022 | -2.319
-18.5 | -0.376 | 0.15082 | -0.023 | -2.493
-18 | -0.385 | 0.14398 | -0.024 | -2.674
-17.5 | -0.393 | 0.13861 | -0.025 | -2.839
-17 | -0.401 | 0.13233 | -0.026 | -3.03
-16.5 | -0.407 | 0.12533 | -0.027 | -3.251
-16 | -0.413 | 0.11946 | -0.028 | -3.453
-15.5 | -0.416 | 0.11297 | -0.029 | -3.683
-15 | -0.418 | 0.10848 | -0.03 | -3.852
-14.5 | -0.418 | 0.10192 | -0.031 | -4.097
-14 | -0.415 | 0.09723 | -0.032 | -4.267
-13.5 | -0.41 | 0.09245 | -0.033 | -4.431
-13 | -0.402 | 0.08759 | -0.034 | -4.586
-12.5 | -0.391 | 0.08317 | -0.035 | -4.697
-12 | -0.376 | 0.07905 | -0.036 | -4.762
-11.5 | -0.359 | 0.07494 | -0.037 | -4.791
-11 | -0.338 | 0.07096 | -0.038 | -4.769
-10.5 | -0.315 | 0.06701 | -0.041 | -4.697
-10 | -0.288 | 0.0625 | -0.044 | -4.608
-9.5 | -0.258 | 0.05913 | -0.045 | -4.359
-9 | -0.227 | 0.05193 | -0.054 | -4.375
-8.5 | -0.23 | 0.01206 | -0.088 | -19.063
-8 | -0.183 | 0.01198 | -0.09 | -15.29
-7.5 | -0.134 | 0.0116 | -0.092 | -11.525
-7 | -0.082 | 0.0117 | -0.094 | -7.016
-6.5 | -0.028 | 0.01183 | -0.096 | -2.407
-6 | 0.026 | 0.01185 | -0.098 | 2.209
-5.5 | 0.082 | 0.0119 | -0.1 | 6.87
-5 | 0.138 | 0.01188 | -0.101 | 11.622
-4.5 | 0.195 | 0.01192 | -0.103 | 16.369
-4 | 0.253 | 0.0119 | -0.105 | 21.248
-3.5 | 0.311 | 0.01205 | -0.107 | 25.784
-3 | 0.369 | 0.01211 | -0.109 | 30.481
-2.5 | 0.428 | 0.01178 | -0.11 | 36.341
-2 | 0.487 | 0.01173 | -0.112 | 41.556
-1.5 | 0.546 | 0.0124 | -0.114 | 44.062
-1 | 0.606 | 0.0125 | -0.116 | 48.497
-0.5 | 0.665 | 0.01354 | -0.117 | 49.108
0 | 0.732 | 0.01361 | -0.119 | 53.831
0.5 | 0.792 | 0.01318 | -0.121 | 60.125
1 | 0.852 | 0.01331 | -0.122 | 64.038
1.5 | 0.912 | 0.01415 | -0.124 | 64.454
2 | 0.972 | 0.01427 | -0.125 | 68.134
2.5 | 1.032 | 0.01464 | -0.127 | 70.49
3 | 1.092 | 0.01426 | -0.129 | 76.526
3.5 | 1.151 | 0.0137 | -0.13 | 84.02
4 | 1.211 | 0.01472 | -0.132 | 82.262
4.5 | 1.27 | 0.015 | -0.133 | 84.708
5 | 1.33 | 0.0152 | -0.134 | 87.479
5.5 | 1.389 | 0.01547 | -0.136 | 89.788
6 | 1.447 | 0.01489 | -0.137 | 97.22
6.5 | 1.506 | 0.01508 | -0.139 | 99.891
7 | 1.564 | 0.01535 | -0.14 | 101.911
7.5 | 1.622 | 0.01554 | -0.141 | 104.371
8 | 1.68 | 0.01585 | -0.142 | 106.009
8.5 | 1.737 | 0.01621 | -0.143 | 107.168
9 | 1.794 | 0.01653 | -0.145 | 108.503
9.5 | 1.85 | 0.01698 | -0.146 | 108.981
10 | 1.9 | 0.01978 | -0.147 | 96.05
10.5 | 1.937 | 0.02045 | -0.148 | 94.737
11 | 1.97 | 0.02126 | -0.149 | 92.633
11.5 | 1.996 | 0.02198 | -0.15 | 90.777
12 | 2.015 | 0.02295 | -0.151 | 87.783
12.5 | 2.027 | 0.02342 | -0.152 | 86.539
13 | 2.031 | 0.02459 | -0.153 | 82.583
13.5 | 2.027 | 0.02566 | -0.154 | 79.022
14 | 2.016 | 0.02658 | -0.155 | 75.852
14.5 | 1.998 | 0.02795 | -0.156 | 71.483
15 | 1.972 | 0.0306 | -0.157 | 64.453
15.5 | 1.94 | 0.03188 | -0.157 | 60.845
16 | 1.901 | 0.03377 | -0.158 | 56.302
16.5 | 1.782 | 0.03923 | -0.152 | 45.428
17 | 1.729 | 0.04179 | -0.152 | 41.362
17.5 | 1.677 | 0.04291 | -0.152 | 39.078
18 | 1.613 | 0.04751 | -0.152 | 33.952

## 138. Re 18M Mach 0.00 (2)
BIGFOIL.COM POLAR EXPORT
goe611
GOE 611 |  |  |  | Cl Max: | 2.0136 | at alpha= | 18.5 | deg
XFOIL ncrit=9 |  |  |  | L/D Max: | 166.736 | at alpha= | 6 | deg
Re: | 18000000 |  |  | Cd Min: | 0.06847 | at alpha= | 20 | deg
Mach: | 0 |  |  | Cl=0 at alpha= | -5.3733 | deg
|  |  |  | @ Cl=0.1, Cd= | 0.0058524
|  |  |  | @ Cl=0.4, Cd= | 0.0060093
|  |  |  | @ Cl=0.6, Cd= | 0.0064623
alpha (deg) | Cl | Cd | Cm | Cl/Cd
-15.5 | -1.1126 | 0.01752 | -0.1064 | -63.5046
-15 | -1.0709 | 0.01553 | -0.1053 | -68.9569
-14.5 | -1.0253 | 0.01389 | -0.1044 | -73.8157
-14 | -0.9755 | 0.01275 | -0.1038 | -76.5098
-13.5 | -0.9231 | 0.0119 | -0.1035 | -77.5714
-13 | -0.8695 | 0.0112 | -0.1033 | -77.6339
-12.5 | -0.8149 | 0.01058 | -0.1032 | -77.0227
-12 | -0.7597 | 0.01003 | -0.1031 | -75.7428
-11.5 | -0.7039 | 0.00951 | -0.1032 | -74.0168
-10.5 | -0.5913 | 0.00856 | -0.1034 | -69.0771
-10 | -0.5349 | 0.00804 | -0.1035 | -66.5299
-9.5 | -0.4782 | 0.00758 | -0.1037 | -63.0871
-9 | -0.4208 | 0.00723 | -0.104 | -58.2019
-8.5 | -0.363 | 0.00698 | -0.1043 | -52.0057
-8 | -0.3053 | 0.00674 | -0.1047 | -45.2967
-7.5 | -0.2476 | 0.00644 | -0.105 | -38.4472
-7 | -0.1895 | 0.0063 | -0.1055 | -30.0794
-6.5 | -0.1314 | 0.00614 | -0.1059 | -21.4007
-6 | -0.0735 | 0.00608 | -0.1063 | -12.0888
-5.5 | -0.0149 | 0.00599 | -0.1068 | -2.4875
-5 | 0.0439 | 0.0059 | -0.1074 | 7.4407
-4.5 | 0.1028 | 0.00585 | -0.108 | 17.5726
-4 | 0.1617 | 0.00582 | -0.1087 | 27.7835
-3.5 | 0.2203 | 0.00581 | -0.1093 | 37.9174
-3 | 0.2787 | 0.00581 | -0.1099 | 47.969
-2.5 | 0.3368 | 0.00588 | -0.1104 | 57.2789
-2 | 0.3946 | 0.006 | -0.111 | 65.7667
-1.5 | 0.4526 | 0.0061 | -0.1116 | 74.1967
-1 | 0.5102 | 0.00622 | -0.1121 | 82.0257
-0.5 | 0.5675 | 0.00635 | -0.1126 | 89.3701
0.5 | 0.6804 | 0.00674 | -0.1134 | 100.9496
1 | 0.7353 | 0.00709 | -0.1135 | 103.7094
1.5 | 0.7884 | 0.00759 | -0.1133 | 103.8735
2 | 0.8454 | 0.0077 | -0.1138 | 109.7922
2.5 | 0.902 | 0.00783 | -0.1144 | 115.198
3 | 0.9584 | 0.00797 | -0.1149 | 120.2509
3.5 | 1.0147 | 0.00763 | -0.1156 | 132.9882
4 | 1.0705 | 0.00722 | -0.1165 | 148.2687
4.5 | 1.1232 | 0.00708 | -0.1163 | 158.6441
5 | 1.1777 | 0.00722 | -0.1164 | 163.1163
5.5 | 1.2332 | 0.00742 | -0.1169 | 166.1995
6 | 1.2872 | 0.00772 | -0.1171 | 166.7358
6.5 | 1.3262 | 0.00906 | -0.1145 | 146.3797
7 | 1.3772 | 0.00947 | -0.1142 | 145.4277
7.5 | 1.4279 | 0.00985 | -0.1139 | 144.9645
8 | 1.4773 | 0.01028 | -0.1134 | 143.7062
8.5 | 1.5259 | 0.0107 | -0.1128 | 142.6075
9 | 1.5723 | 0.01118 | -0.1118 | 140.6351
9.5 | 1.6171 | 0.01167 | -0.1105 | 138.569
10 | 1.659 | 0.01219 | -0.1087 | 136.0952
10.5 | 1.6935 | 0.0128 | -0.1054 | 132.3047
11 | 1.7263 | 0.0135 | -0.1019 | 127.8741
11.5 | 1.7601 | 0.01426 | -0.099 | 123.4292
12 | 1.7928 | 0.01514 | -0.0961 | 118.4148
12.5 | 1.8232 | 0.01619 | -0.093 | 112.6127
13 | 1.8511 | 0.01745 | -0.0899 | 106.0802
13.5 | 1.8773 | 0.01891 | -0.0869 | 99.2755
14 | 1.903 | 0.02052 | -0.0842 | 92.7388
14.5 | 1.9274 | 0.02233 | -0.0816 | 86.3144
15 | 1.949 | 0.02446 | -0.0791 | 79.6811
15.5 | 1.9675 | 0.0269 | -0.0767 | 73.1413
16 | 1.9839 | 0.02966 | -0.0743 | 66.8881
16.5 | 1.9964 | 0.03284 | -0.072 | 60.7917
17 | 2.0045 | 0.0366 | -0.0698 | 54.7678
17.5 | 2.0106 | 0.04072 | -0.0678 | 49.3762
18 | 2.0132 | 0.04537 | -0.0661 | 44.3729
18.5 | 2.0136 | 0.05046 | -0.0648 | 39.9049
19 | 2.0125 | 0.05585 | -0.0639 | 36.034
19.5 | 2.0073 | 0.06191 | -0.0632 | 32.4229
20 | 1.9988 | 0.06847 | -0.0629 | 29.1923

## 139. Re 18M Mach 0.10 (1)
BIGFOIL.COM POLAR EXPORT
goe611
GOE 611 |  |  |  | Cl Max: | 2.027 | at alpha= | 13 | deg
JavaFoil+Calcfoil stall+Eppler ext transition |  |  |  | L/D Max: | 108.707 | at alpha= | 9.5 | deg
Re: | 18000000 |  |  | Cd Min: | 0.01164 | at alpha= | -7.5 | deg
Mach: | 0.1 |  |  | Cl=0 at alpha= | -6.2364 | deg
|  |  |  | @ Cl=0.1, Cd= | 0.011861
|  |  |  | @ Cl=0.4, Cd= | 0.011977
|  |  |  | @ Cl=0.6, Cd= | 0.012433
alpha (deg) | Cl | Cd | Cm | Cl/Cd
-19.5 | -0.316 | 0.16887 | -0.021 | -1.874
-19 | -0.328 | 0.1616 | -0.022 | -2.032
-18.5 | -0.34 | 0.15572 | -0.023 | -2.183
-18 | -0.351 | 0.1478 | -0.024 | -2.376
-17.5 | -0.362 | 0.14091 | -0.025 | -2.568
-17 | -0.372 | 0.13332 | -0.026 | -2.789
-16.5 | -0.381 | 0.12683 | -0.027 | -3.002
-16 | -0.388 | 0.12183 | -0.028 | -3.188
-15.5 | -0.394 | 0.11583 | -0.029 | -3.405
-15 | -0.399 | 0.10973 | -0.03 | -3.633
-14.5 | -0.401 | 0.10321 | -0.031 | -3.884
-14 | -0.401 | 0.09793 | -0.032 | -4.091
-13.5 | -0.398 | 0.09309 | -0.033 | -4.273
-13 | -0.392 | 0.08878 | -0.034 | -4.414
-12.5 | -0.383 | 0.08406 | -0.035 | -4.554
-12 | -0.37 | 0.07918 | -0.036 | -4.678
-11.5 | -0.355 | 0.07545 | -0.037 | -4.699
-11 | -0.335 | 0.07108 | -0.038 | -4.715
-10.5 | -0.312 | 0.06739 | -0.04 | -4.634
-10 | -0.286 | 0.06335 | -0.042 | -4.521
-9.5 | -0.257 | 0.05913 | -0.045 | -4.349
-9 | -0.225 | 0.0546 | -0.05 | -4.127
-8.5 | -0.23 | 0.01212 | -0.088 | -18.975
-8 | -0.183 | 0.01195 | -0.09 | -15.345
-7.5 | -0.134 | 0.01164 | -0.092 | -11.521
-7 | -0.082 | 0.01178 | -0.094 | -6.99
-6.5 | -0.029 | 0.01186 | -0.096 | -2.41
-6 | 0.026 | 0.01192 | -0.098 | 2.204
-5.5 | 0.082 | 0.01182 | -0.1 | 6.948
-5 | 0.139 | 0.01195 | -0.102 | 11.604
-4.5 | 0.196 | 0.01195 | -0.104 | 16.409
-4 | 0.254 | 0.01197 | -0.106 | 21.22
-3.5 | 0.312 | 0.01212 | -0.107 | 25.755
-3 | 0.371 | 0.0121 | -0.109 | 30.653
-2.5 | 0.43 | 0.01185 | -0.111 | 36.311
-2 | 0.49 | 0.01166 | -0.113 | 41.988
-1.5 | 0.549 | 0.01239 | -0.114 | 44.315
-1 | 0.609 | 0.01244 | -0.116 | 48.948
-0.5 | 0.668 | 0.01362 | -0.118 | 49.068
0 | 0.736 | 0.01362 | -0.12 | 54.057
0.5 | 0.796 | 0.01319 | -0.121 | 60.346
1 | 0.856 | 0.01338 | -0.123 | 63.998
1.5 | 0.917 | 0.01412 | -0.125 | 64.916
2 | 0.977 | 0.01437 | -0.126 | 67.976
2.5 | 1.037 | 0.01466 | -0.128 | 70.725
3 | 1.097 | 0.0143 | -0.129 | 76.699
3.5 | 1.157 | 0.01369 | -0.131 | 84.499
4 | 1.217 | 0.01479 | -0.132 | 82.286
4.5 | 1.276 | 0.01501 | -0.134 | 85.025
5 | 1.336 | 0.01528 | -0.135 | 87.437
5.5 | 1.395 | 0.01556 | -0.136 | 89.641
6 | 1.454 | 0.01497 | -0.138 | 97.15
6.5 | 1.513 | 0.01513 | -0.139 | 100.042
7 | 1.572 | 0.01541 | -0.141 | 102.013
7.5 | 1.63 | 0.01565 | -0.142 | 104.155
8 | 1.688 | 0.01591 | -0.143 | 106.054
8.5 | 1.745 | 0.01631 | -0.144 | 106.969
9 | 1.802 | 0.01667 | -0.145 | 108.09
9.5 | 1.858 | 0.01709 | -0.146 | 108.707
10 | 1.907 | 0.01994 | -0.148 | 95.624
10.5 | 1.944 | 0.02068 | -0.149 | 94
11 | 1.975 | 0.02156 | -0.15 | 91.603
11.5 | 2 | 0.02233 | -0.151 | 89.551
12 | 2.017 | 0.02321 | -0.152 | 86.879
12.5 | 2.026 | 0.02372 | -0.153 | 85.424
13 | 2.027 | 0.02496 | -0.154 | 81.217
13.5 | 2.02 | 0.02611 | -0.155 | 77.371
14 | 2.004 | 0.02711 | -0.156 | 73.917
14.5 | 1.981 | 0.0282 | -0.157 | 70.229
15 | 1.949 | 0.02942 | -0.157 | 66.244
15.5 | 1.91 | 0.03302 | -0.158 | 57.857
16 | 1.865 | 0.03465 | -0.159 | 53.829
16.5 | 1.736 | 0.0405 | -0.152 | 42.863
17 | 1.676 | 0.04342 | -0.152 | 38.589
17.5 | 1.613 | 0.04599 | -0.152 | 35.072
18 | 1.546 | 0.04981 | -0.152 | 31.032

## 140. Re 18M Mach 0.10 (2)
BIGFOIL.COM POLAR EXPORT
goe611
GOE 611 |  |  |  | Cl Max: | 2.0045 | at alpha= | 18 | deg
XFOIL ncrit=9 |  |  |  | L/D Max: | 166.869 | at alpha= | 6 | deg
Re: | 18000000 |  |  | Cd Min: | 0.22735 | at alpha= | -20 | deg
Mach: | 0.1 |  |  | Cl=0 at alpha= | -5.3668 | deg
|  |  |  | @ Cl=0.1, Cd= | 0.0058624
|  |  |  | @ Cl=0.4, Cd= | 0.0060053
|  |  |  | @ Cl=0.6, Cd= | 0.006457
alpha (deg) | Cl | Cd | Cm | Cl/Cd
-20 | -0.4906 | 0.22735 | 0.0022 | -2.1579
-19.5 | -0.4722 | 0.22168 | -0.0017 | -2.1301
-18 | -0.4516 | 0.18743 | -0.0156 | -2.4094
-17.5 | -0.4388 | 0.1815 | -0.0183 | -2.4176
-17 | -0.422 | 0.17564 | -0.0217 | -2.4026
-16.5 | -0.4055 | 0.16975 | -0.025 | -2.3888
-16 | -0.3897 | 0.1638 | -0.0282 | -2.3791
-15.5 | -0.3743 | 0.15776 | -0.0313 | -2.3726
-14 | -0.976 | 0.01554 | -0.1082 | -62.8057
-13.5 | -0.9307 | 0.01341 | -0.1071 | -69.4034
-13 | -0.8792 | 0.01215 | -0.1064 | -72.3621
-12.5 | -0.8249 | 0.01127 | -0.106 | -73.1943
-12 | -0.7693 | 0.01057 | -0.1057 | -72.7815
-11.5 | -0.7129 | 0.00993 | -0.1055 | -71.7925
-11 | -0.656 | 0.00939 | -0.1053 | -69.8616
-10 | -0.5412 | 0.00836 | -0.1053 | -64.7368
-9.5 | -0.4838 | 0.00784 | -0.1053 | -61.7092
-9 | -0.4261 | 0.00736 | -0.1054 | -57.894
-8.5 | -0.3677 | 0.00707 | -0.1056 | -52.0085
-8 | -0.3091 | 0.00685 | -0.1059 | -45.1241
-7.5 | -0.2508 | 0.00652 | -0.1061 | -38.4663
-7 | -0.1922 | 0.00634 | -0.1065 | -30.3155
-6.5 | -0.1334 | 0.0062 | -0.1068 | -21.5161
-6 | -0.075 | 0.00611 | -0.1072 | -12.275
-5.5 | -0.0158 | 0.00601 | -0.1077 | -2.629
-5 | 0.0435 | 0.00591 | -0.1082 | 7.3604
-4.5 | 0.1029 | 0.00586 | -0.1088 | 17.5597
-3.5 | 0.2214 | 0.00583 | -0.11 | 37.976
-3 | 0.2802 | 0.00581 | -0.1105 | 48.2272
-2.5 | 0.3387 | 0.00589 | -0.1111 | 57.5042
-2 | 0.3969 | 0.006 | -0.1116 | 66.15
-1.5 | 0.4553 | 0.0061 | -0.1121 | 74.6393
-1 | 0.5133 | 0.00623 | -0.1127 | 82.3917
0 | 0.6279 | 0.00653 | -0.1136 | 96.1562
0.5 | 0.6843 | 0.00678 | -0.1139 | 100.9292
1 | 0.736 | 0.00744 | -0.1133 | 98.9247
1.5 | 0.7929 | 0.00761 | -0.1138 | 104.1919
2.5 | 0.9073 | 0.00786 | -0.1148 | 115.4326
3 | 0.964 | 0.00799 | -0.1153 | 120.6508
3.5 | 1.0207 | 0.00767 | -0.1161 | 133.0769
4 | 1.0769 | 0.00725 | -0.1169 | 148.5379
4.5 | 1.1298 | 0.00711 | -0.1166 | 158.903
5 | 1.1847 | 0.00725 | -0.1168 | 163.4069
5.5 | 1.2406 | 0.00746 | -0.1172 | 166.3003
6 | 1.2949 | 0.00776 | -0.1174 | 166.8686
6.5 | 1.3337 | 0.00912 | -0.1146 | 146.239
7 | 1.3849 | 0.00954 | -0.1142 | 145.1677
7.5 | 1.4358 | 0.00993 | -0.1138 | 144.5921
8 | 1.4853 | 0.01037 | -0.1132 | 143.2305
8.5 | 1.534 | 0.0108 | -0.1125 | 142.037
9 | 1.5801 | 0.01129 | -0.1112 | 139.9557
9.5 | 1.6243 | 0.01179 | -0.1097 | 137.7693
10 | 1.6653 | 0.01234 | -0.1075 | 134.9514
10.5 | 1.6974 | 0.01301 | -0.1036 | 130.4689
11 | 1.7317 | 0.01374 | -0.1004 | 126.0335
11.5 | 1.7657 | 0.01455 | -0.0974 | 121.354
12 | 1.7979 | 0.01551 | -0.0944 | 115.9188
12.5 | 1.8276 | 0.01667 | -0.0912 | 109.6341
13 | 1.8554 | 0.01803 | -0.088 | 102.9063
14 | 1.9067 | 0.02135 | -0.0823 | 89.3068
14.5 | 1.9306 | 0.02334 | -0.0797 | 82.7164
15 | 1.951 | 0.02566 | -0.0772 | 76.0327
15.5 | 1.9684 | 0.02835 | -0.0746 | 69.4321
16 | 1.9828 | 0.03141 | -0.0722 | 63.1264
16.5 | 1.9936 | 0.03489 | -0.0699 | 57.1396
17 | 2.0004 | 0.03897 | -0.0677 | 51.3318
17.5 | 2.0041 | 0.04348 | -0.0658 | 46.0925
18 | 2.0045 | 0.0486 | -0.0643 | 41.2449
19 | 2.0001 | 0.05988 | -0.0624 | 33.4018
19.5 | 1.9928 | 0.06636 | -0.0619 | 30.0301
20 | 1.9822 | 0.07327 | -0.0618 | 27.0534

## 141. Re 18M Mach 0.25 (1)
BIGFOIL.COM POLAR EXPORT
goe611
GOE 611 |  |  |  | Cl Max: | 2.017 | at alpha= | 12 | deg
JavaFoil+Calcfoil stall+Eppler ext transition |  |  |  | L/D Max: | 107.069 | at alpha= | 9.5 | deg
Re: | 18000000 |  |  | Cd Min: | 0.01166 | at alpha= | -6.5 | deg
Mach: | 0.25 |  |  | Cl=0 at alpha= | -6.2411 | deg
|  |  |  | @ Cl=0.1, Cd= | 0.012004
|  |  |  | @ Cl=0.4, Cd= | 0.012063
|  |  |  | @ Cl=0.6, Cd= | 0.012547
alpha (deg) | Cl | Cd | Cm | Cl/Cd
-17 | -0.058 | 0.12421 | -0.029 | -0.467
-16.5 | -0.066 | 0.11999 | -0.03 | -0.547
-16 | -0.147 | 0.11781 | -0.03 | -1.247
-15.5 | -0.187 | 0.12599 | -0.03 | -1.484
-15 | -0.22 | 0.12262 | -0.031 | -1.793
-14.5 | -0.248 | 0.11585 | -0.031 | -2.139
-14 | -0.271 | 0.1098 | -0.032 | -2.472
-13.5 | -0.291 | 0.1011 | -0.033 | -2.873
-13 | -0.305 | 0.09495 | -0.034 | -3.208
-12.5 | -0.314 | 0.0888 | -0.035 | -3.531
-12 | -0.317 | 0.08392 | -0.036 | -3.778
-11.5 | -0.315 | 0.0787 | -0.038 | -3.999
-11 | -0.307 | 0.07411 | -0.039 | -4.139
-10.5 | -0.293 | 0.06941 | -0.04 | -4.222
-10 | -0.274 | 0.06552 | -0.041 | -4.18
-9.5 | -0.25 | 0.06181 | -0.042 | -4.038
-9 | -0.221 | 0.05776 | -0.046 | -3.827
-8.5 | -0.189 | 0.05262 | -0.052 | -3.589
-8 | -0.184 | 0.01201 | -0.093 | -15.361
-7.5 | -0.136 | 0.01192 | -0.095 | -11.385
-7 | -0.084 | 0.01178 | -0.097 | -7.105
-6.5 | -0.029 | 0.01166 | -0.099 | -2.499
-6 | 0.027 | 0.01196 | -0.101 | 2.243
-5.5 | 0.084 | 0.01201 | -0.103 | 6.986
-5 | 0.142 | 0.01199 | -0.105 | 11.837
-4.5 | 0.201 | 0.01203 | -0.107 | 16.691
-4 | 0.26 | 0.01201 | -0.108 | 21.682
-3.5 | 0.32 | 0.01217 | -0.11 | 26.31
-3 | 0.381 | 0.01215 | -0.112 | 31.338
-2.5 | 0.442 | 0.01187 | -0.114 | 37.186
-2 | 0.503 | 0.01174 | -0.116 | 42.838
-1.5 | 0.564 | 0.01253 | -0.118 | 44.992
-1 | 0.626 | 0.01256 | -0.119 | 49.817
-0.5 | 0.686 | 0.01374 | -0.121 | 49.97
0 | 0.756 | 0.01316 | -0.123 | 57.463
0.5 | 0.818 | 0.01333 | -0.125 | 61.35
1 | 0.88 | 0.01347 | -0.126 | 65.295
1.5 | 0.942 | 0.01434 | -0.128 | 65.661
2 | 1.003 | 0.01456 | -0.13 | 68.92
2.5 | 1.065 | 0.01488 | -0.131 | 71.558
3 | 1.127 | 0.01374 | -0.133 | 81.962
3.5 | 1.188 | 0.01395 | -0.134 | 85.138
4 | 1.249 | 0.01506 | -0.136 | 82.959
4.5 | 1.31 | 0.01538 | -0.137 | 85.209
5 | 1.371 | 0.01563 | -0.139 | 87.695
5.5 | 1.432 | 0.0159 | -0.14 | 90.023
6 | 1.492 | 0.01529 | -0.142 | 97.564
6.5 | 1.552 | 0.01551 | -0.143 | 100.054
7 | 1.611 | 0.01585 | -0.144 | 101.615
7.5 | 1.67 | 0.01608 | -0.145 | 103.868
8 | 1.728 | 0.01642 | -0.147 | 105.262
8.5 | 1.786 | 0.01687 | -0.148 | 105.861
9 | 1.844 | 0.01727 | -0.149 | 106.744
9.5 | 1.9 | 0.01775 | -0.15 | 107.069
10 | 1.947 | 0.02101 | -0.152 | 92.677
10.5 | 1.979 | 0.02192 | -0.153 | 90.288
11 | 2.002 | 0.02279 | -0.154 | 87.831
11.5 | 2.015 | 0.02393 | -0.155 | 84.217
12 | 2.017 | 0.02481 | -0.156 | 81.273
12.5 | 2.006 | 0.02615 | -0.157 | 76.692
13 | 1.982 | 0.02698 | -0.158 | 73.454
13.5 | 1.943 | 0.02832 | -0.159 | 68.634
14 | 1.891 | 0.03012 | -0.16 | 62.771
14.5 | 1.824 | 0.03174 | -0.161 | 57.467
15 | 1.669 | 0.04004 | -0.154 | 41.685
15.5 | 1.571 | 0.04305 | -0.154 | 36.493
16 | 1.463 | 0.04669 | -0.154 | 31.331
16.5 | 1.344 | 0.05185 | -0.153 | 25.915
17 | 1.216 | 0.05775 | -0.152 | 21.05

## 142. Re 18M Mach 0.25 (2)
BIGFOIL.COM POLAR EXPORT
goe611
GOE 611 |  |  |  | Cl Max: | 1.9676 | at alpha= | 16.5 | deg
XFOIL ncrit=9 |  |  |  | L/D Max: | 166.619 | at alpha= | 5.5 | deg
Re: | 18000000 |  |  | Cd Min: | 0.2302 | at alpha= | -20 | deg
Mach: | 0.25 |  |  | Cl=0 at alpha= | -5.3293 | deg
|  |  |  | @ Cl=0.1, Cd= | 0.0059342
|  |  |  | @ Cl=0.4, Cd= | 0.0060109
|  |  |  | @ Cl=0.6, Cd= | 0.0065218
alpha (deg) | Cl | Cd | Cm | Cl/Cd
-20 | -0.4933 | 0.2302 | 0.0017 | -2.1429
-19.5 | -0.4736 | 0.22438 | -0.0023 | -2.1107
-18 | -0.4286 | 0.19957 | -0.0142 | -2.1476
-17.5 | -0.4112 | 0.19378 | -0.0175 | -2.122
-17 | -0.3927 | 0.18776 | -0.021 | -2.0915
-16 | -0.3806 | 0.1668 | -0.0298 | -2.2818
-15.5 | -0.3642 | 0.16066 | -0.033 | -2.2669
-15 | -0.3478 | 0.15451 | -0.0362 | -2.251
-14.5 | -0.3318 | 0.14831 | -0.0393 | -2.2372
-14 | -0.3168 | 0.1421 | -0.0423 | -2.2294
-13.5 | -0.3019 | 0.13576 | -0.0453 | -2.2238
-13 | -0.3342 | 0.1183 | -0.0524 | -2.825
-12.5 | -0.3241 | 0.11137 | -0.0558 | -2.9101
-12 | -0.3429 | 0.0987 | -0.0625 | -3.4742
-11.5 | -0.3341 | 0.0918 | -0.0665 | -3.6394
-11 | -0.3267 | 0.08474 | -0.0708 | -3.8553
-10.5 | -0.3217 | 0.07723 | -0.0759 | -4.1655
-10 | -0.3877 | 0.05276 | -0.1043 | -7.3484
-9.5 | -0.492 | 0.01475 | -0.1157 | -33.3559
-9 | -0.4532 | 0.0092 | -0.1142 | -49.2609
-8.5 | -0.3934 | 0.00811 | -0.1135 | -48.508
-8 | -0.332 | 0.00743 | -0.1129 | -44.6837
-7.5 | -0.2694 | 0.00706 | -0.1126 | -38.1586
-7 | -0.2071 | 0.00677 | -0.1123 | -30.5908
-6.5 | -0.1453 | 0.00645 | -0.1122 | -22.5271
-6 | -0.0835 | 0.00632 | -0.1121 | -13.212
-5.5 | -0.0213 | 0.00613 | -0.1122 | -3.4747
-5 | 0.0411 | 0.00601 | -0.1125 | 6.8386
-4.5 | 0.1033 | 0.00593 | -0.1128 | 17.4199
-4 | 0.1655 | 0.00588 | -0.1132 | 28.1463
-3 | 0.2885 | 0.00585 | -0.1141 | 49.3162
-2.5 | 0.3493 | 0.00591 | -0.1145 | 59.1032
-2 | 0.4096 | 0.00603 | -0.1149 | 67.927
-1.5 | 0.4699 | 0.00615 | -0.1154 | 76.4065
-1 | 0.5298 | 0.00629 | -0.1158 | 84.2289
-0.5 | 0.589 | 0.00649 | -0.1162 | 90.755
0 | 0.6478 | 0.00666 | -0.1165 | 97.2673
0.5 | 0.7055 | 0.00694 | -0.1167 | 101.6571
1 | 0.7588 | 0.00759 | -0.116 | 99.9736
2 | 0.8772 | 0.00785 | -0.117 | 111.7452
2.5 | 0.936 | 0.008 | -0.1174 | 117
3 | 0.9947 | 0.00814 | -0.1177 | 122.199
4.5 | 1.1661 | 0.00729 | -0.1186 | 159.9588
5 | 1.2234 | 0.00746 | -0.1186 | 163.9946
5.5 | 1.2813 | 0.00769 | -0.1189 | 166.619
6 | 1.3371 | 0.00803 | -0.1187 | 166.5131
6.5 | 1.3741 | 0.00949 | -0.1149 | 144.7945
7 | 1.4262 | 0.00994 | -0.1141 | 143.4809
7.5 | 1.4776 | 0.01039 | -0.113 | 142.2137
8 | 1.5267 | 0.01088 | -0.1115 | 140.3217
8.5 | 1.5735 | 0.01139 | -0.1096 | 138.1475
9 | 1.6142 | 0.01198 | -0.1064 | 134.7412
9.5 | 1.6513 | 0.01264 | -0.1026 | 130.6408
10 | 1.6884 | 0.01343 | -0.0991 | 125.7185
10.5 | 1.7238 | 0.01438 | -0.0955 | 119.8748
11 | 1.7593 | 0.0154 | -0.0922 | 114.2403
11.5 | 1.7928 | 0.01663 | -0.0889 | 107.8052
12 | 1.8229 | 0.01813 | -0.0854 | 100.5461
12.5 | 1.8507 | 0.01995 | -0.082 | 92.7669
13 | 1.876 | 0.02205 | -0.0787 | 85.0794
13.5 | 1.9004 | 0.02442 | -0.0758 | 77.8215
14 | 1.9214 | 0.02711 | -0.0729 | 70.8742
14.5 | 1.9393 | 0.03021 | -0.07 | 64.194
15 | 1.9531 | 0.03376 | -0.0673 | 57.8525
15.5 | 1.9622 | 0.03792 | -0.0647 | 51.7458
16 | 1.967 | 0.04268 | -0.0624 | 46.0872
16.5 | 1.9676 | 0.04807 | -0.0604 | 40.932
17 | 1.963 | 0.05425 | -0.0589 | 36.1843
17.5 | 1.9567 | 0.06074 | -0.0578 | 32.2144
18 | 1.9473 | 0.06781 | -0.0572 | 28.717
18.5 | 1.9331 | 0.07547 | -0.0569 | 25.6142
19 | 1.9166 | 0.08365 | -0.0571 | 22.9121
19.5 | 1.8955 | 0.09242 | -0.0578 | 20.5096
20 | 1.8746 | 0.10142 | -0.0591 | 18.4835

## 143. Re 18M Mach 0.50 (1)
BIGFOIL.COM POLAR EXPORT
goe611
GOE 611 |  |  |  | Cl Max: | 2.04 | at alpha= | 10 | deg
JavaFoil+Calcfoil stall+Eppler ext transition |  |  |  | L/D Max: | 97.54 | at alpha= | 7.5 | deg
Re: | 18000000 |  |  | Cd Min: | 0.01191 | at alpha= | -2.5 | deg
Mach: | 0.5 |  |  | Cl=0 at alpha= | -6.2447 | deg
|  |  |  | @ Cl=0.1, Cd= | 0.03222
|  |  |  | @ Cl=0.4, Cd= | 0.012104
|  |  |  | @ Cl=0.6, Cd= | 0.012279
alpha (deg) | Cl | Cd | Cm | Cl/Cd
-20 | -0.699 | 0.14302 | -0.029 | -4.884
-19.5 | -0.672 | 0.14598 | -0.029 | -4.602
-19 | -0.647 | 0.14241 | -0.03 | -4.543
-18.5 | -0.622 | 0.13746 | -0.031 | -4.528
-18 | -0.598 | 0.13306 | -0.032 | -4.497
-17.5 | -0.574 | 0.12813 | -0.033 | -4.481
-17 | -0.55 | 0.12402 | -0.034 | -4.434
-16.5 | -0.526 | 0.11547 | -0.036 | -4.553
-16 | -0.501 | 0.11093 | -0.037 | -4.519
-15.5 | -0.477 | 0.11309 | -0.038 | -4.214
-15 | -0.452 | 0.1063 | -0.039 | -4.252
-14.5 | -0.427 | 0.10127 | -0.041 | -4.219
-14 | -0.403 | 0.0938 | -0.042 | -4.291
-13.5 | -0.378 | 0.08855 | -0.044 | -4.265
-13 | -0.353 | 0.08234 | -0.047 | -4.29
-12.5 | -0.329 | 0.07709 | -0.05 | -4.265
-12 | -0.305 | 0.07064 | -0.054 | -4.313
-11.5 | -0.28 | 0.06554 | -0.057 | -4.27
-11 | -0.268 | 0.04125 | -0.073 | -6.494
-10.5 | -0.266 | 0.0165 | -0.09 | -16.109
-10 | -0.241 | 0.01297 | -0.094 | -18.591
-9.5 | -0.21 | 0.0129 | -0.097 | -16.256
-9 | -0.178 | 0.01268 | -0.099 | -14.044
-8.5 | -0.146 | 0.0125 | -0.101 | -11.699
-8 | -0.114 | 0.01234 | -0.104 | -9.25
-7.5 | -0.067 | 0.06484 | -0.051 | -1.033
-7 | -0.065 | 0.04955 | -0.052 | -1.316
-6.5 | -0.024 | 0.04748 | -0.053 | -0.508
-6 | 0.023 | 0.04467 | -0.054 | 0.514
-5.5 | 0.074 | 0.04184 | -0.063 | 1.76
-5 | 0.154 | 0.01224 | -0.117 | 12.562
-4.5 | 0.22 | 0.01229 | -0.119 | 17.855
-4 | 0.286 | 0.01227 | -0.121 | 23.337
-3.5 | 0.354 | 0.01226 | -0.123 | 28.891
-3 | 0.422 | 0.01203 | -0.125 | 35.096
-2.5 | 0.491 | 0.01191 | -0.127 | 41.23
-2 | 0.56 | 0.01243 | -0.129 | 45.034
-1.5 | 0.629 | 0.01217 | -0.131 | 51.627
-1 | 0.697 | 0.01247 | -0.133 | 55.909
-0.5 | 0.765 | 0.01437 | -0.135 | 53.234
0 | 0.845 | 0.01448 | -0.137 | 58.335
0.5 | 0.913 | 0.01468 | -0.139 | 62.193
1 | 0.982 | 0.01502 | -0.141 | 65.371
1.5 | 1.051 | 0.01427 | -0.143 | 73.637
2 | 1.119 | 0.01451 | -0.145 | 77.166
2.5 | 1.187 | 0.01496 | -0.146 | 79.34
3 | 1.255 | 0.01469 | -0.148 | 85.44
3.5 | 1.322 | 0.01505 | -0.15 | 87.824
4 | 1.389 | 0.01671 | -0.151 | 83.115
4.5 | 1.455 | 0.0172 | -0.153 | 84.595
5 | 1.52 | 0.01762 | -0.155 | 86.264
5.5 | 1.584 | 0.0168 | -0.156 | 94.307
6 | 1.648 | 0.01724 | -0.158 | 95.586
6.5 | 1.709 | 0.01771 | -0.16 | 96.523
7 | 1.769 | 0.01818 | -0.161 | 97.33
7.5 | 1.828 | 0.01874 | -0.162 | 97.54
8 | 1.884 | 0.02113 | -0.164 | 89.149
8.5 | 1.937 | 0.02182 | -0.165 | 88.775
9 | 1.987 | 0.02269 | -0.166 | 87.607
9.5 | 2.034 | 0.02593 | -0.168 | 78.424
10 | 2.04 | 0.0288 | -0.169 | 70.849
10.5 | 1.938 | 0.03163 | -0.17 | 61.275
11 | 1.142 | 0.04596 | -0.161 | 24.851
11.5 | 1.165 | 0.05108 | -0.16 | 22.817
12 | 1.183 | 0.05889 | -0.158 | 20.091
12.5 | 1.189 | 0.07313 | -0.154 | 16.257
13 | 1.177 | 0.10032 | -0.143 | 11.736
13.5 | 1.212 | 0.09566 | -0.145 | 12.674
14 | 1.181 | 0.1353 | -0.121 | 8.727
14.5 | 1.197 | 0.15822 | -0.113 | 7.565
15 | 1.227 | 0.16611 | -0.114 | 7.386

## 144. Re 18M Mach 0.50 (2)
BIGFOIL.COM POLAR EXPORT
goe611
GOE 611 |  |  |  | Cl Max: | 1.8551 | at alpha= | 12 | deg
XFOIL ncrit=9 |  |  |  | L/D Max: | 161.014 | at alpha= | 5.5 | deg
Re: | 18000000 |  |  | Cd Min: | 0.24896 | at alpha= | -20 | deg
Mach: | 0.5 |  |  | Cl=0 at alpha= | -5.7651 | deg
|  |  |  | @ Cl=0.1, Cd= | 0.0067284
|  |  |  | @ Cl=0.4, Cd= | 0.0061255
|  |  |  | @ Cl=0.6, Cd= | 0.0065922
alpha (deg) | Cl | Cd | Cm | Cl/Cd
-20 | -0.509 | 0.24896 | 0.0003 | -2.0445
-19.5 | -0.4867 | 0.23979 | -0.0047 | -2.0297
-19 | -0.4633 | 0.23216 | -0.0096 | -1.9956
-18.5 | -0.4389 | 0.22527 | -0.0144 | -1.9483
-18 | -0.416 | 0.21854 | -0.0185 | -1.9035
-17.5 | -0.3954 | 0.21207 | -0.0219 | -1.8645
-17 | -0.3723 | 0.20463 | -0.0264 | -1.8194
-16.5 | -0.3501 | 0.19688 | -0.0307 | -1.7782
-16 | -0.3287 | 0.18894 | -0.0349 | -1.7397
-15.5 | -0.3096 | 0.18041 | -0.039 | -1.7161
-15 | -0.2915 | 0.17195 | -0.043 | -1.6953
-14.5 | -0.2696 | 0.16516 | -0.0467 | -1.6324
-14 | -0.2506 | 0.15771 | -0.0504 | -1.589
-13.5 | -0.2302 | 0.15107 | -0.0538 | -1.5238
-13 | -0.211 | 0.14404 | -0.0572 | -1.4649
-12.5 | -0.194 | 0.13678 | -0.0605 | -1.4183
-12 | -0.1795 | 0.129 | -0.0638 | -1.3915
-11.5 | -0.1698 | 0.12047 | -0.0674 | -1.4095
-11 | -0.1546 | 0.11339 | -0.0706 | -1.3634
-10.5 | -0.1373 | 0.10703 | -0.0737 | -1.2828
-10 | -0.1203 | 0.10072 | -0.0768 | -1.1944
-9.5 | -0.1161 | 0.09201 | -0.081 | -1.2618
-9 | -0.1081 | 0.08433 | -0.0852 | -1.2819
-8.5 | -0.0977 | 0.07724 | -0.0894 | -1.2649
-8 | -0.0871 | 0.07026 | -0.0941 | -1.2397
-7.5 | -0.0837 | 0.06264 | -0.1002 | -1.3362
-7 | -0.0708 | 0.05282 | -0.1142 | -1.3404
-6.5 | -0.0481 | 0.04214 | -0.1257 | -1.1414
-6 | -0.0163 | 0.03283 | -0.1317 | -0.4965
-5.5 | 0.0184 | 0.02346 | -0.134 | 0.78431
-5 | 0.0537 | 0.01383 | -0.1337 | 3.8829
-4.5 | 0.0997 | 0.00673 | -0.1328 | 14.8143
-4 | 0.1751 | 0.00633 | -0.1316 | 27.6619
-3.5 | 0.2504 | 0.00625 | -0.1309 | 40.064
-3 | 0.3239 | 0.00621 | -0.1305 | 52.1578
-2.5 | 0.3957 | 0.00612 | -0.1302 | 64.6569
-2 | 0.4658 | 0.00621 | -0.13 | 75.0081
-1.5 | 0.5347 | 0.00638 | -0.1297 | 83.8088
-1 | 0.6024 | 0.0066 | -0.1295 | 91.2727
-0.5 | 0.6683 | 0.00694 | -0.1291 | 96.2968
0 | 0.7241 | 0.00783 | -0.127 | 92.4777
0.5 | 0.7914 | 0.00795 | -0.1269 | 99.5472
1 | 0.8588 | 0.0081 | -0.1269 | 106.0247
1.5 | 0.9258 | 0.00827 | -0.1268 | 111.9468
2 | 0.9927 | 0.00845 | -0.1267 | 117.4793
2.5 | 1.0595 | 0.00863 | -0.1265 | 122.7694
3 | 1.1258 | 0.00883 | -0.1261 | 127.4972
3.5 | 1.1916 | 0.00904 | -0.1255 | 131.8142
4 | 1.2584 | 0.00851 | -0.1257 | 147.8731
4.5 | 1.3164 | 0.00829 | -0.1233 | 158.7937
5 | 1.3819 | 0.0086 | -0.1222 | 160.686
5.5 | 1.4443 | 0.00897 | -0.1203 | 161.0145
6 | 1.497 | 0.00952 | -0.1164 | 157.2479
7 | 1.5454 | 0.01289 | -0.1001 | 119.8914
7.5 | 1.5932 | 0.01404 | -0.0962 | 113.4758
8 | 1.6381 | 0.01549 | -0.0921 | 105.7521
8.5 | 1.682 | 0.01718 | -0.0881 | 97.9045
9 | 1.7222 | 0.01928 | -0.0841 | 89.3257
9.5 | 1.7607 | 0.02169 | -0.0802 | 81.1757
10 | 1.7935 | 0.02456 | -0.0761 | 73.0252
10.5 | 1.8197 | 0.02803 | -0.0718 | 64.9197
11 | 1.841 | 0.03196 | -0.0675 | 57.6033
11.5 | 1.8543 | 0.03669 | -0.0634 | 50.5397
12 | 1.8551 | 0.0426 | -0.0594 | 43.5469
12.5 | 1.8414 | 0.04991 | -0.0559 | 36.8944
13 | 1.8138 | 0.0587 | -0.0531 | 30.8995
13.5 | 1.7738 | 0.06883 | -0.0514 | 25.7707
14 | 1.7276 | 0.07996 | -0.0509 | 21.6058
14.5 | 1.6804 | 0.09172 | -0.0517 | 18.321
15 | 1.6343 | 0.10389 | -0.0536 | 15.7311
15.5 | 1.5894 | 0.11648 | -0.0567 | 13.6453
16 | 1.5482 | 0.12938 | -0.061 | 11.9663
16.5 | 1.5085 | 0.14267 | -0.0666 | 10.5734
17 | 1.4743 | 0.15614 | -0.0732 | 9.4422

## 145. Re 20M Mach 0.00 (1)
BIGFOIL.COM POLAR EXPORT
goe611
GOE 611 |  |  |  | Cl Max: | 2.031 | at alpha= | 13 | deg
JavaFoil+Calcfoil stall+Eppler ext transition |  |  |  | L/D Max: | 110.28 | at alpha= | 9.5 | deg
Re: | 20000000 |  |  | Cd Min: | 0.01146 | at alpha= | -7.5 | deg
Mach: | 0 |  |  | Cl=0 at alpha= | -6.2407 | deg
|  |  |  | @ Cl=0.1, Cd= | 0.01181
|  |  |  | @ Cl=0.4, Cd= | 0.011679
|  |  |  | @ Cl=0.6, Cd= | 0.012424
alpha (deg) | Cl | Cd | Cm | Cl/Cd
-20 | -0.346 | 0.17363 | -0.02 | -1.993
-19.5 | -0.356 | 0.16617 | -0.021 | -2.144
-19 | -0.366 | 0.15746 | -0.022 | -2.326
-18.5 | -0.376 | 0.15072 | -0.023 | -2.494
-18 | -0.385 | 0.14358 | -0.024 | -2.682
-17.5 | -0.393 | 0.13728 | -0.025 | -2.866
-17 | -0.401 | 0.13232 | -0.026 | -3.031
-16.5 | -0.407 | 0.12434 | -0.027 | -3.277
-16 | -0.413 | 0.11956 | -0.028 | -3.451
-15.5 | -0.416 | 0.113 | -0.029 | -3.683
-15 | -0.418 | 0.1077 | -0.03 | -3.88
-14.5 | -0.418 | 0.10228 | -0.031 | -4.083
-14 | -0.415 | 0.09768 | -0.032 | -4.248
-13.5 | -0.41 | 0.09276 | -0.033 | -4.417
-13 | -0.402 | 0.08802 | -0.034 | -4.564
-12.5 | -0.391 | 0.08322 | -0.035 | -4.694
-12 | -0.376 | 0.07887 | -0.036 | -4.773
-11.5 | -0.359 | 0.07462 | -0.037 | -4.812
-11 | -0.338 | 0.07079 | -0.038 | -4.781
-10.5 | -0.315 | 0.06682 | -0.041 | -4.71
-10 | -0.288 | 0.06305 | -0.043 | -4.565
-9.5 | -0.258 | 0.05925 | -0.046 | -4.352
-9 | -0.227 | 0.05142 | -0.055 | -4.424
-8.5 | -0.23 | 0.01208 | -0.088 | -19.031
-8 | -0.183 | 0.01161 | -0.09 | -15.771
-7.5 | -0.134 | 0.01146 | -0.092 | -11.668
-7 | -0.082 | 0.01149 | -0.094 | -7.145
-6.5 | -0.028 | 0.01178 | -0.096 | -2.419
-6 | 0.026 | 0.01178 | -0.098 | 2.223
-5.5 | 0.082 | 0.0118 | -0.1 | 6.927
-5 | 0.138 | 0.01183 | -0.101 | 11.673
-4.5 | 0.195 | 0.0118 | -0.103 | 16.534
-4 | 0.253 | 0.01187 | -0.105 | 21.289
-3.5 | 0.311 | 0.01173 | -0.107 | 26.487
-3 | 0.369 | 0.0117 | -0.109 | 31.568
-2.5 | 0.428 | 0.01166 | -0.11 | 36.705
-2 | 0.487 | 0.0121 | -0.112 | 40.268
-1.5 | 0.547 | 0.01237 | -0.114 | 44.183
-1 | 0.606 | 0.01243 | -0.116 | 48.777
-0.5 | 0.665 | 0.01347 | -0.117 | 49.38
0 | 0.732 | 0.01292 | -0.119 | 56.699
0.5 | 0.792 | 0.01365 | -0.121 | 58.034
1 | 0.852 | 0.01379 | -0.122 | 61.779
1.5 | 0.912 | 0.01399 | -0.124 | 65.179
2 | 0.972 | 0.01417 | -0.125 | 68.622
2.5 | 1.032 | 0.01447 | -0.127 | 71.311
3 | 1.092 | 0.01351 | -0.129 | 80.824
3.5 | 1.151 | 0.01359 | -0.13 | 84.694
4 | 1.211 | 0.01465 | -0.132 | 82.64
4.5 | 1.27 | 0.01482 | -0.133 | 85.722
5 | 1.33 | 0.01514 | -0.134 | 87.79
5.5 | 1.389 | 0.0154 | -0.136 | 90.167
6 | 1.447 | 0.01485 | -0.137 | 97.444
6.5 | 1.506 | 0.01501 | -0.139 | 100.31
7 | 1.564 | 0.01518 | -0.14 | 103.025
7.5 | 1.622 | 0.01548 | -0.141 | 104.827
8 | 1.68 | 0.01565 | -0.142 | 107.318
8.5 | 1.737 | 0.01602 | -0.143 | 108.41
9 | 1.794 | 0.01637 | -0.145 | 109.567
9.5 | 1.85 | 0.01678 | -0.146 | 110.28
10 | 1.9 | 0.01956 | -0.147 | 97.118
10.5 | 1.937 | 0.02024 | -0.148 | 95.721
11 | 1.97 | 0.02103 | -0.149 | 93.644
11.5 | 1.996 | 0.02175 | -0.15 | 91.765
12 | 2.015 | 0.02256 | -0.151 | 89.318
12.5 | 2.027 | 0.02317 | -0.152 | 87.461
13 | 2.031 | 0.0243 | -0.153 | 83.574
13.5 | 2.027 | 0.02539 | -0.154 | 79.847
14 | 2.016 | 0.02626 | -0.155 | 76.786
14.5 | 1.998 | 0.02759 | -0.156 | 72.409
15 | 1.972 | 0.03019 | -0.157 | 65.331
15.5 | 1.94 | 0.03249 | -0.158 | 59.705
16 | 1.901 | 0.03326 | -0.158 | 57.166
16.5 | 1.857 | 0.03456 | -0.159 | 53.745
17 | 1.731 | 0.04119 | -0.152 | 42.031
17.5 | 1.678 | 0.0421 | -0.153 | 39.869
18 | 1.615 | 0.0468 | -0.152 | 34.522

## 146. Re 20M Mach 0.00 (2)
BIGFOIL.COM POLAR EXPORT
goe611
GOE 611 |  |  |  | Cl Max: | 2.0283 | at alpha= | 18.5 | deg
XFOIL ncrit=9 |  |  |  | L/D Max: | 169.424 | at alpha= | 5.5 | deg
Re: | 20000000 |  |  | Cd Min: | 0.06623 | at alpha= | 20 | deg
Mach: | 0 |  |  | Cl=0 at alpha= | -5.3716 | deg
|  |  |  | @ Cl=0.1, Cd= | 0.0057822
|  |  |  | @ Cl=0.4, Cd= | 0.0059706
|  |  |  | @ Cl=0.6, Cd= | 0.0064318
alpha (deg) | Cl | Cd | Cm | Cl/Cd
-16 | -1.082 | 0.02855 | -0.1107 | -37.8984
-15.5 | -1.0376 | 0.02776 | -0.1099 | -37.3775
-15 | -1.0735 | 0.01519 | -0.105 | -70.6715
-14.5 | -1.0269 | 0.01366 | -0.1042 | -75.1757
-14 | -0.9774 | 0.01247 | -0.1037 | -78.3801
-13.5 | -0.9252 | 0.01158 | -0.1033 | -79.8964
-13 | -0.8714 | 0.01089 | -0.1031 | -80.0184
-12.5 | -0.8166 | 0.0103 | -0.103 | -79.2816
-12 | -0.7612 | 0.00976 | -0.103 | -77.9918
-11.5 | -0.7053 | 0.00928 | -0.103 | -76.0022
-11 | -0.6488 | 0.00882 | -0.1032 | -73.5601
-10.5 | -0.5922 | 0.00842 | -0.1033 | -70.3325
-10 | -0.5356 | 0.00795 | -0.1035 | -67.3711
-9.5 | -0.4787 | 0.00751 | -0.1037 | -63.7417
-9 | -0.4215 | 0.00712 | -0.1039 | -59.1994
-8.5 | -0.3637 | 0.00688 | -0.1043 | -52.8634
-8 | -0.3058 | 0.00668 | -0.1046 | -45.7784
-7.5 | -0.2481 | 0.00639 | -0.105 | -38.8263
-7 | -0.19 | 0.00624 | -0.1054 | -30.4487
-6.5 | -0.1319 | 0.00612 | -0.1058 | -21.5523
-6 | -0.0739 | 0.00602 | -0.1063 | -12.2757
-5.5 | -0.0151 | 0.00592 | -0.1068 | -2.5507
-5 | 0.0437 | 0.00583 | -0.1074 | 7.4957
-4.5 | 0.1026 | 0.00578 | -0.1081 | 17.7509
-3 | 0.2785 | 0.00577 | -0.1099 | 48.2669
-2.5 | 0.3365 | 0.00585 | -0.1104 | 57.5214
-2 | 0.3944 | 0.00596 | -0.111 | 66.1745
-1.5 | 0.4524 | 0.00607 | -0.1115 | 74.5305
-1 | 0.5101 | 0.00618 | -0.1121 | 82.5405
-0.5 | 0.5674 | 0.00634 | -0.1126 | 89.4953
0 | 0.6242 | 0.0065 | -0.113 | 96.0308
0.5 | 0.6801 | 0.00675 | -0.1133 | 100.7556
1 | 0.7324 | 0.00735 | -0.113 | 99.6463
2 | 0.8464 | 0.00759 | -0.1141 | 111.5152
2.5 | 0.9031 | 0.00772 | -0.1146 | 116.9819
3 | 0.9597 | 0.00785 | -0.1151 | 122.2548
3.5 | 1.0162 | 0.00758 | -0.1159 | 134.0633
4 | 1.0723 | 0.00721 | -0.1168 | 148.724
4.5 | 1.1273 | 0.00704 | -0.1171 | 160.1278
5 | 1.1789 | 0.00709 | -0.1166 | 166.2764
5.5 | 1.2351 | 0.00729 | -0.1173 | 169.4239
6 | 1.2886 | 0.00763 | -0.1174 | 168.886
6.5 | 1.3284 | 0.00893 | -0.1149 | 148.757
7 | 1.3798 | 0.00932 | -0.1147 | 148.0472
7.5 | 1.4308 | 0.00969 | -0.1144 | 147.6574
8 | 1.4805 | 0.01011 | -0.114 | 146.4392
8.5 | 1.5293 | 0.01052 | -0.1134 | 145.3707
9 | 1.5762 | 0.01099 | -0.1125 | 143.4213
9.5 | 1.6217 | 0.01146 | -0.1114 | 141.5096
10 | 1.6641 | 0.01198 | -0.1096 | 138.9065
10.5 | 1.701 | 0.01257 | -0.1068 | 135.3222
11 | 1.7336 | 0.01322 | -0.1033 | 131.1346
11.5 | 1.7674 | 0.01396 | -0.1003 | 126.6046
12 | 1.7998 | 0.01482 | -0.0972 | 121.444
12.5 | 1.8298 | 0.01585 | -0.0941 | 115.4448
13 | 1.8586 | 0.01705 | -0.091 | 109.0088
14.5 | 1.9365 | 0.0217 | -0.0827 | 89.2396
15 | 1.9588 | 0.02374 | -0.0802 | 82.5105
15.5 | 1.9783 | 0.02607 | -0.0777 | 75.8842
16 | 1.994 | 0.02884 | -0.0752 | 69.1401
16.5 | 2.006 | 0.03203 | -0.0727 | 62.6288
17 | 2.0156 | 0.03559 | -0.0705 | 56.6339
17.5 | 2.0229 | 0.03955 | -0.0685 | 51.1479
18 | 2.0261 | 0.04406 | -0.0667 | 45.985
18.5 | 2.0283 | 0.04892 | -0.0654 | 41.4616
19 | 2.0278 | 0.05419 | -0.0644 | 37.4202
19.5 | 2.0239 | 0.06 | -0.0636 | 33.7317
20 | 2.0179 | 0.06623 | -0.0632 | 30.4681

## 147. Re 20M Mach 0.10 (1)
BIGFOIL.COM POLAR EXPORT
goe611
GOE 611 |  |  |  | Cl Max: | 2.027 | at alpha= | 13 | deg
JavaFoil+Calcfoil stall+Eppler ext transition |  |  |  | L/D Max: | 110.018 | at alpha= | 9.5 | deg
Re: | 20000000 |  |  | Cd Min: | 0.01146 | at alpha= | -7 | deg
Mach: | 0.1 |  |  | Cl=0 at alpha= | -6.2364 | deg
|  |  |  | @ Cl=0.1, Cd= | 0.011839
|  |  |  | @ Cl=0.4, Cd= | 0.011745
|  |  |  | @ Cl=0.6, Cd= | 0.012491
alpha (deg) | Cl | Cd | Cm | Cl/Cd
-19.5 | -0.316 | 0.16823 | -0.021 | -1.881
-19 | -0.328 | 0.1613 | -0.022 | -2.035
-18.5 | -0.34 | 0.15376 | -0.023 | -2.211
-18 | -0.351 | 0.14624 | -0.024 | -2.402
-17.5 | -0.362 | 0.14062 | -0.025 | -2.574
-17 | -0.372 | 0.13393 | -0.026 | -2.776
-16.5 | -0.381 | 0.12683 | -0.027 | -3.002
-16 | -0.388 | 0.12069 | -0.028 | -3.218
-15.5 | -0.394 | 0.11423 | -0.029 | -3.453
-15 | -0.399 | 0.10844 | -0.03 | -3.677
-14.5 | -0.401 | 0.10366 | -0.031 | -3.867
-14 | -0.401 | 0.09851 | -0.032 | -4.067
-13.5 | -0.398 | 0.09303 | -0.033 | -4.276
-13 | -0.392 | 0.0884 | -0.034 | -4.433
-12.5 | -0.383 | 0.08345 | -0.035 | -4.588
-12 | -0.37 | 0.07976 | -0.036 | -4.645
-11.5 | -0.355 | 0.0751 | -0.037 | -4.721
-11 | -0.335 | 0.07131 | -0.038 | -4.7
-10.5 | -0.312 | 0.06736 | -0.04 | -4.638
-10 | -0.286 | 0.0636 | -0.042 | -4.503
-9.5 | -0.257 | 0.05954 | -0.045 | -4.32
-9 | -0.225 | 0.0551 | -0.049 | -4.084
-8.5 | -0.23 | 0.01209 | -0.088 | -19.029
-8 | -0.183 | 0.01159 | -0.09 | -15.829
-7.5 | -0.134 | 0.01155 | -0.092 | -11.613
-7 | -0.082 | 0.01146 | -0.094 | -7.185
-6.5 | -0.029 | 0.01185 | -0.096 | -2.413
-6 | 0.026 | 0.01186 | -0.098 | 2.217
-5.5 | 0.082 | 0.01183 | -0.1 | 6.943
-5 | 0.139 | 0.01186 | -0.102 | 11.697
-4.5 | 0.196 | 0.01183 | -0.104 | 16.574
-4 | 0.254 | 0.01181 | -0.106 | 21.506
-3.5 | 0.312 | 0.01167 | -0.107 | 26.764
-3 | 0.371 | 0.01176 | -0.109 | 31.542
-2.5 | 0.43 | 0.01173 | -0.111 | 36.663
-2 | 0.49 | 0.01212 | -0.113 | 40.4
-1.5 | 0.549 | 0.01244 | -0.114 | 44.138
-1 | 0.609 | 0.0125 | -0.116 | 48.746
-0.5 | 0.668 | 0.01342 | -0.118 | 49.809
0 | 0.736 | 0.01293 | -0.12 | 56.932
0.5 | 0.796 | 0.01366 | -0.121 | 58.274
1 | 0.856 | 0.01387 | -0.123 | 61.737
1.5 | 0.917 | 0.01402 | -0.125 | 65.378
2 | 0.977 | 0.01422 | -0.126 | 68.687
2.5 | 1.037 | 0.01455 | -0.128 | 71.25
3 | 1.097 | 0.01354 | -0.129 | 81.015
3.5 | 1.157 | 0.01361 | -0.131 | 85.018
4 | 1.217 | 0.01469 | -0.132 | 82.823
4.5 | 1.276 | 0.01492 | -0.134 | 85.566
5 | 1.336 | 0.01519 | -0.135 | 87.956
5.5 | 1.395 | 0.01546 | -0.136 | 90.232
6 | 1.454 | 0.0149 | -0.138 | 97.631
6.5 | 1.513 | 0.01512 | -0.139 | 100.089
7 | 1.572 | 0.01526 | -0.141 | 102.974
7.5 | 1.63 | 0.01552 | -0.142 | 104.991
8 | 1.688 | 0.01576 | -0.143 | 107.058
8.5 | 1.745 | 0.01612 | -0.144 | 108.216
9 | 1.802 | 0.01648 | -0.145 | 109.327
9.5 | 1.858 | 0.01689 | -0.147 | 110.018
10 | 1.907 | 0.01974 | -0.148 | 96.632
10.5 | 1.944 | 0.02047 | -0.149 | 94.963
11 | 1.975 | 0.02124 | -0.15 | 93.017
11.5 | 2 | 0.02197 | -0.151 | 91.021
12 | 2.017 | 0.02282 | -0.152 | 88.383
12.5 | 2.026 | 0.02344 | -0.153 | 86.446
13 | 2.027 | 0.02466 | -0.154 | 82.203
13.5 | 2.02 | 0.02579 | -0.155 | 78.328
14 | 2.004 | 0.02678 | -0.156 | 74.838
14.5 | 1.981 | 0.02785 | -0.157 | 71.126
15 | 1.949 | 0.02904 | -0.158 | 67.126
15.5 | 1.91 | 0.03253 | -0.158 | 58.722
16 | 1.865 | 0.03411 | -0.159 | 54.683
16.5 | 1.739 | 0.03993 | -0.153 | 43.542
17 | 1.678 | 0.0428 | -0.153 | 39.211
17.5 | 1.615 | 0.04503 | -0.153 | 35.872
18 | 1.548 | 0.04871 | -0.152 | 31.781

## 148. Re 20M Mach 0.10 (2)
BIGFOIL.COM POLAR EXPORT
goe611
GOE 611 |  |  |  | Cl Max: | 2.0209 | at alpha= | 18.5 | deg
XFOIL ncrit=9 |  |  |  | L/D Max: | 169.523 | at alpha= | 5.5 | deg
Re: | 20000000 |  |  | Cd Min: | 0.21392 | at alpha= | -19.5 | deg
Mach: | 0.1 |  |  | Cl=0 at alpha= | -5.3651 | deg
|  |  |  | @ Cl=0.1, Cd= | 0.0057923
|  |  |  | @ Cl=0.4, Cd= | 0.0059756
|  |  |  | @ Cl=0.6, Cd= | 0.0064424
alpha (deg) | Cl | Cd | Cm | Cl/Cd
-19.5 | -0.4845 | 0.21392 | -0.0025 | -2.2649
-18 | -0.4551 | 0.18759 | -0.0148 | -2.426
-17.5 | -0.4398 | 0.18122 | -0.0184 | -2.4269
-17 | -0.423 | 0.17536 | -0.0218 | -2.4122
-16.5 | -0.4066 | 0.16943 | -0.0251 | -2.3998
-16 | -0.391 | 0.16345 | -0.0283 | -2.3922
-15.5 | -0.3899 | 0.15313 | -0.0326 | -2.5462
-14 | -0.9791 | 0.01508 | -0.108 | -64.9271
-13.5 | -0.9325 | 0.01314 | -0.107 | -70.9665
-13 | -0.8813 | 0.01182 | -0.1063 | -74.5601
-12.5 | -0.8268 | 0.01095 | -0.1058 | -75.5068
-12 | -0.771 | 0.01026 | -0.1055 | -75.1462
-11.5 | -0.7145 | 0.00967 | -0.1053 | -73.8883
-11 | -0.6573 | 0.00913 | -0.1052 | -71.9934
-10.5 | -0.5998 | 0.00867 | -0.1052 | -69.1811
-10 | -0.542 | 0.00824 | -0.1052 | -65.7767
-9.5 | -0.4844 | 0.00776 | -0.1053 | -62.4227
-9 | -0.4268 | 0.00726 | -0.1054 | -58.7879
-8.5 | -0.3683 | 0.00696 | -0.1056 | -52.9167
-8 | -0.3097 | 0.00677 | -0.1058 | -45.7459
-7.5 | -0.2513 | 0.00648 | -0.1061 | -38.7809
-7 | -0.1927 | 0.00628 | -0.1064 | -30.6847
-6.5 | -0.1339 | 0.00617 | -0.1068 | -21.7018
-6 | -0.0753 | 0.00604 | -0.1071 | -12.4669
-5.5 | -0.016 | 0.00595 | -0.1076 | -2.6891
-5 | 0.0433 | 0.00584 | -0.1082 | 7.4144
-4.5 | 0.1028 | 0.00579 | -0.1088 | 17.7547
-3 | 0.28 | 0.00578 | -0.1105 | 48.4429
-2.5 | 0.3384 | 0.00586 | -0.111 | 57.7474
-2 | 0.3967 | 0.00597 | -0.1116 | 66.4489
-1.5 | 0.4551 | 0.00607 | -0.1121 | 74.9753
-1 | 0.5131 | 0.0062 | -0.1127 | 82.7581
-0.5 | 0.5708 | 0.00635 | -0.1132 | 89.8898
0 | 0.6277 | 0.00653 | -0.1136 | 96.1256
0.5 | 0.6841 | 0.00677 | -0.1139 | 101.0487
1 | 0.7366 | 0.00737 | -0.1135 | 99.9457
2.5 | 0.9084 | 0.00775 | -0.1151 | 117.2129
3 | 0.9653 | 0.00787 | -0.1156 | 122.6557
3.5 | 1.0222 | 0.00762 | -0.1163 | 134.147
4 | 1.0787 | 0.00724 | -0.1172 | 148.9917
4.5 | 1.134 | 0.00707 | -0.1176 | 160.396
5 | 1.186 | 0.00713 | -0.117 | 166.3394
5.5 | 1.2426 | 0.00733 | -0.1176 | 169.5225
6 | 1.2964 | 0.00767 | -0.1177 | 169.0222
6.5 | 1.3359 | 0.00899 | -0.115 | 148.5984
7 | 1.3876 | 0.00939 | -0.1147 | 147.7742
7.5 | 1.4388 | 0.00977 | -0.1144 | 147.2671
8 | 1.4886 | 0.01019 | -0.1139 | 146.0844
8.5 | 1.5376 | 0.01062 | -0.1132 | 144.7834
9 | 1.5842 | 0.01111 | -0.112 | 142.5923
9.5 | 1.6293 | 0.01159 | -0.1106 | 140.5781
10 | 1.671 | 0.01213 | -0.1086 | 137.7576
10.5 | 1.7043 | 0.01277 | -0.1049 | 133.4612
11 | 1.7384 | 0.01346 | -0.1016 | 129.153
11.5 | 1.7725 | 0.01424 | -0.0986 | 124.4733
12 | 1.8051 | 0.01518 | -0.0955 | 118.913
12.5 | 1.835 | 0.0163 | -0.0923 | 112.5767
13 | 1.8627 | 0.01762 | -0.0891 | 105.7151
13.5 | 1.8907 | 0.01905 | -0.0862 | 99.2493
14 | 1.9162 | 0.02074 | -0.0834 | 92.3915
14.5 | 1.9399 | 0.02268 | -0.0807 | 85.5335
15 | 1.9611 | 0.02492 | -0.0781 | 78.6958
15.5 | 1.9792 | 0.02748 | -0.0756 | 72.0233
16 | 1.9932 | 0.03055 | -0.073 | 65.2439
16.5 | 2.0035 | 0.03404 | -0.0706 | 58.8572
17 | 2.0112 | 0.03797 | -0.0684 | 52.9681
17.5 | 2.0164 | 0.04228 | -0.0664 | 47.6916
18 | 2.0206 | 0.04691 | -0.0649 | 43.074
18.5 | 2.0209 | 0.05217 | -0.0637 | 38.7368
19 | 2.0176 | 0.0579 | -0.0628 | 34.8463
19.5 | 2.011 | 0.06425 | -0.0622 | 31.2996
20 | 2.0006 | 0.07109 | -0.0619 | 28.1418

## 149. Re 20M Mach 0.25 (1)
BIGFOIL.COM POLAR EXPORT
goe611
GOE 611 |  |  |  | Cl Max: | 2.017 | at alpha= | 12 | deg
JavaFoil+Calcfoil stall+Eppler ext transition |  |  |  | L/D Max: | 108.348 | at alpha= | 9.5 | deg
Re: | 20000000 |  |  | Cd Min: | 0.01174 | at alpha= | -3.5 | deg
Mach: | 0.25 |  |  | Cl=0 at alpha= | -6.2411 | deg
|  |  |  | @ Cl=0.1, Cd= | 0.011918
|  |  |  | @ Cl=0.4, Cd= | 0.011777
|  |  |  | @ Cl=0.6, Cd= | 0.012535
alpha (deg) | Cl | Cd | Cm | Cl/Cd
-17 | -0.058 | 0.12347 | -0.029 | -0.47
-16.5 | -0.066 | 0.11916 | -0.03 | -0.551
-16 | -0.147 | 0.1167 | -0.03 | -1.259
-15.5 | -0.187 | 0.12567 | -0.03 | -1.487
-15 | -0.22 | 0.12064 | -0.031 | -1.822
-14.5 | -0.248 | 0.11683 | -0.032 | -2.122
-14 | -0.271 | 0.10744 | -0.032 | -2.527
-13.5 | -0.291 | 0.10179 | -0.034 | -2.854
-13 | -0.305 | 0.0942 | -0.034 | -3.234
-12.5 | -0.314 | 0.08862 | -0.035 | -3.539
-12 | -0.317 | 0.08336 | -0.036 | -3.803
-11.5 | -0.315 | 0.07827 | -0.038 | -4.022
-11 | -0.307 | 0.07351 | -0.039 | -4.173
-10.5 | -0.293 | 0.06953 | -0.04 | -4.215
-10 | -0.274 | 0.06557 | -0.041 | -4.177
-9.5 | -0.25 | 0.06191 | -0.042 | -4.031
-9 | -0.221 | 0.05775 | -0.046 | -3.827
-8.5 | -0.189 | 0.05243 | -0.052 | -3.605
-8 | -0.184 | 0.01193 | -0.093 | -15.461
-7.5 | -0.136 | 0.0121 | -0.095 | -11.206
-7 | -0.084 | 0.01186 | -0.097 | -7.058
-6.5 | -0.029 | 0.01187 | -0.099 | -2.453
-6 | 0.027 | 0.01193 | -0.101 | 2.25
-5.5 | 0.084 | 0.01191 | -0.103 | 7.047
-5 | 0.142 | 0.01194 | -0.105 | 11.893
-4.5 | 0.201 | 0.01191 | -0.107 | 16.864
-4 | 0.26 | 0.01189 | -0.108 | 21.899
-3.5 | 0.32 | 0.01174 | -0.11 | 27.292
-3 | 0.381 | 0.01179 | -0.112 | 32.303
-2.5 | 0.442 | 0.01175 | -0.114 | 37.569
-2 | 0.503 | 0.0122 | -0.116 | 41.224
-1.5 | 0.564 | 0.0125 | -0.118 | 45.111
-1 | 0.626 | 0.01256 | -0.119 | 49.809
-0.5 | 0.686 | 0.01358 | -0.121 | 50.537
0 | 0.756 | 0.01306 | -0.123 | 57.927
0.5 | 0.818 | 0.01378 | -0.125 | 59.352
1 | 0.88 | 0.014 | -0.126 | 62.825
1.5 | 0.942 | 0.01351 | -0.128 | 69.693
2 | 1.003 | 0.0145 | -0.13 | 69.212
2.5 | 1.065 | 0.01472 | -0.131 | 72.365
3 | 1.127 | 0.01366 | -0.133 | 82.493
3.5 | 1.188 | 0.01384 | -0.134 | 85.856
4 | 1.249 | 0.01502 | -0.136 | 83.176
4.5 | 1.31 | 0.01525 | -0.137 | 85.9
5 | 1.371 | 0.01555 | -0.139 | 88.171
5.5 | 1.432 | 0.01582 | -0.14 | 90.512
6 | 1.492 | 0.01522 | -0.142 | 98.025
6.5 | 1.552 | 0.01541 | -0.143 | 100.701
7 | 1.611 | 0.01567 | -0.144 | 102.791
7.5 | 1.67 | 0.016 | -0.146 | 104.405
8 | 1.728 | 0.01623 | -0.147 | 106.472
8.5 | 1.786 | 0.01671 | -0.148 | 106.883
9 | 1.844 | 0.01707 | -0.149 | 108.017
9.5 | 1.9 | 0.01754 | -0.15 | 108.348
10 | 1.947 | 0.02077 | -0.152 | 93.746
10.5 | 1.979 | 0.02169 | -0.153 | 91.231
11 | 2.002 | 0.02245 | -0.154 | 89.179
11.5 | 2.015 | 0.02362 | -0.155 | 85.313
12 | 2.017 | 0.02453 | -0.156 | 82.223
12.5 | 2.006 | 0.02584 | -0.157 | 77.616
13 | 1.982 | 0.02665 | -0.158 | 74.352
13.5 | 1.943 | 0.02797 | -0.159 | 69.492
14 | 1.891 | 0.02973 | -0.16 | 63.602
14.5 | 1.824 | 0.03129 | -0.161 | 58.285
15 | 1.671 | 0.03931 | -0.154 | 42.502
15.5 | 1.573 | 0.04224 | -0.154 | 37.251
16 | 1.465 | 0.04607 | -0.154 | 31.798
16.5 | 1.345 | 0.05085 | -0.153 | 26.45
17 | 1.218 | 0.05654 | -0.153 | 21.546

## 150. Re 20M Mach 0.25 (2)
BIGFOIL.COM POLAR EXPORT
goe611
GOE 611 |  |  |  | Cl Max: | 1.9798 | at alpha= | 17 | deg
XFOIL ncrit=9 |  |  |  | L/D Max: | 170.013 | at alpha= | 5.5 | deg
Re: | 20000000 |  |  | Cd Min: | 0.14793 | at alpha= | -14.5 | deg
Mach: | 0.25 |  |  | Cl=0 at alpha= | -5.328 | deg
|  |  |  | @ Cl=0.1, Cd= | 0.0058546
|  |  |  | @ Cl=0.4, Cd= | 0.0059729
|  |  |  | @ Cl=0.6, Cd= | 0.0064982
alpha (deg) | Cl | Cd | Cm | Cl/Cd
-14.5 | -0.3333 | 0.14793 | -0.0394 | -2.2531
-14 | -0.3184 | 0.1417 | -0.0424 | -2.247
-13.5 | -0.3038 | 0.13531 | -0.0454 | -2.2452
-13 | -0.3353 | 0.11811 | -0.0524 | -2.8389
-12.5 | -0.3519 | 0.10565 | -0.0587 | -3.3308
-12 | -0.3453 | 0.09825 | -0.0628 | -3.5145
-11.5 | -0.3367 | 0.09136 | -0.0667 | -3.6854
-11 | -0.3294 | 0.08427 | -0.0711 | -3.9089
-10.5 | -0.3803 | 0.06684 | -0.0857 | -5.6897
-10 | -0.395 | 0.0508 | -0.1063 | -7.7756
-9.5 | -0.5134 | 0.01032 | -0.1151 | -49.7481
-9 | -0.455 | 0.00889 | -0.1141 | -51.1811
-8.5 | -0.394 | 0.008 | -0.1134 | -49.25
-8 | -0.3328 | 0.00732 | -0.1128 | -45.4645
-7.5 | -0.2702 | 0.00696 | -0.1125 | -38.8218
-7 | -0.2077 | 0.0067 | -0.1123 | -31
-6.5 | -0.1459 | 0.00639 | -0.1121 | -22.8326
-6 | -0.0838 | 0.00626 | -0.1121 | -13.3866
-5.5 | -0.0215 | 0.00605 | -0.1122 | -3.5537
-5 | 0.041 | 0.00594 | -0.1125 | 6.9024
-4.5 | 0.1032 | 0.00585 | -0.1128 | 17.641
-4 | 0.1654 | 0.00581 | -0.1132 | 28.4682
-3.5 | 0.2272 | 0.0058 | -0.1137 | 39.1724
-3 | 0.2883 | 0.00582 | -0.1141 | 49.5361
-2.5 | 0.349 | 0.00588 | -0.1145 | 59.3537
-2 | 0.4094 | 0.00599 | -0.1149 | 68.3472
-1.5 | 0.4698 | 0.00611 | -0.1154 | 76.8903
-1 | 0.5295 | 0.00627 | -0.1158 | 84.4498
-0.5 | 0.5888 | 0.00646 | -0.1162 | 91.1455
0 | 0.6475 | 0.00666 | -0.1165 | 97.2222
1 | 0.7597 | 0.00749 | -0.1162 | 101.4286
1.5 | 0.8193 | 0.0076 | -0.1167 | 107.8026
2 | 0.8784 | 0.00774 | -0.1172 | 113.4884
2.5 | 0.9374 | 0.00788 | -0.1176 | 118.9594
3 | 0.9963 | 0.00801 | -0.1181 | 124.382
3.5 | 1.0553 | 0.0078 | -0.1187 | 135.2949
4 | 1.1138 | 0.00741 | -0.1195 | 150.3104
4.5 | 1.1709 | 0.00724 | -0.1197 | 161.7265
5 | 1.225 | 0.00733 | -0.1189 | 167.1214
5.5 | 1.2836 | 0.00755 | -0.1193 | 170.0132
6 | 1.3391 | 0.00793 | -0.1191 | 168.8651
7 | 1.4296 | 0.00978 | -0.1147 | 146.1759
7.5 | 1.4813 | 0.01022 | -0.1137 | 144.9413
8 | 1.5312 | 0.01069 | -0.1124 | 143.2367
8.5 | 1.5785 | 0.0112 | -0.1105 | 140.9375
9 | 1.622 | 0.01176 | -0.1079 | 137.9252
9.5 | 1.6583 | 0.01239 | -0.1039 | 133.8418
10 | 1.6952 | 0.01316 | -0.1003 | 128.8146
10.5 | 1.7313 | 0.01405 | -0.0967 | 123.2242
11 | 1.7668 | 0.01505 | -0.0934 | 117.3953
11.5 | 1.8005 | 0.01623 | -0.0899 | 110.9365
12 | 1.8306 | 0.0177 | -0.0864 | 103.4237
12.5 | 1.8591 | 0.01944 | -0.0829 | 95.6327
13 | 1.8862 | 0.02139 | -0.0798 | 88.1814
13.5 | 1.9113 | 0.02365 | -0.0768 | 80.8161
14 | 1.933 | 0.02626 | -0.0738 | 73.6101
14.5 | 1.9506 | 0.02933 | -0.0709 | 66.5053
15 | 1.964 | 0.03289 | -0.068 | 59.7142
15.5 | 1.9732 | 0.03698 | -0.0653 | 53.3586
16 | 1.9786 | 0.04166 | -0.0629 | 47.494
16.5 | 1.9795 | 0.04694 | -0.0608 | 42.1709
17 | 1.9798 | 0.05257 | -0.0593 | 37.6603
17.5 | 1.9752 | 0.0588 | -0.0581 | 33.5918
18 | 1.9671 | 0.06565 | -0.0573 | 29.9634
18.5 | 1.9543 | 0.07309 | -0.0569 | 26.7383
19 | 1.9384 | 0.08111 | -0.057 | 23.8984
19.5 | 1.9179 | 0.08976 | -0.0575 | 21.367
20 | 1.8953 | 0.09889 | -0.0586 | 19.1657

## 151. Re 20M Mach 0.50 (1)
BIGFOIL.COM POLAR EXPORT
goe611
GOE 611 |  |  |  | Cl Max: | 2.04 | at alpha= | 10 | deg
JavaFoil+Calcfoil stall+Eppler ext transition |  |  |  | L/D Max: | 98.599 | at alpha= | 7.5 | deg
Re: | 20000000 |  |  | Cd Min: | 0.01189 | at alpha= | -2 | deg
Mach: | 0.5 |  |  | Cl=0 at alpha= | -6.2447 | deg
|  |  |  | @ Cl=0.1, Cd= | 0.012099
|  |  |  | @ Cl=0.4, Cd= | 0.012045
|  |  |  | @ Cl=0.6, Cd= | 0.012046
alpha (deg) | Cl | Cd | Cm | Cl/Cd
-20 | -0.699 | 0.14242 | -0.03 | -4.909
-19.5 | -0.672 | 0.14447 | -0.029 | -4.651
-19 | -0.647 | 0.14106 | -0.03 | -4.588
-18.5 | -0.622 | 0.13751 | -0.031 | -4.526
-18 | -0.598 | 0.13318 | -0.032 | -4.493
-17.5 | -0.574 | 0.12825 | -0.033 | -4.477
-17 | -0.55 | 0.12403 | -0.034 | -4.434
-16.5 | -0.526 | 0.11448 | -0.036 | -4.593
-16 | -0.501 | 0.11094 | -0.037 | -4.519
-15.5 | -0.477 | 0.11312 | -0.038 | -4.214
-15 | -0.452 | 0.10565 | -0.039 | -4.279
-14.5 | -0.427 | 0.10015 | -0.041 | -4.266
-14 | -0.403 | 0.09363 | -0.042 | -4.3
-13.5 | -0.378 | 0.08793 | -0.044 | -4.298
-13 | -0.354 | 0.08201 | -0.047 | -4.312
-12.5 | -0.329 | 0.07643 | -0.05 | -4.305
-12 | -0.304 | 0.07073 | -0.053 | -4.304
-11.5 | -0.281 | 0.06354 | -0.059 | -4.423
-11 | -0.284 | 0.02429 | -0.082 | -11.697
-10.5 | -0.271 | 0.01429 | -0.091 | -18.939
-10 | -0.241 | 0.01283 | -0.094 | -18.793
-9.5 | -0.21 | 0.01279 | -0.097 | -16.4
-9 | -0.178 | 0.01255 | -0.099 | -14.189
-8.5 | -0.146 | 0.01234 | -0.101 | -11.849
-8 | -0.114 | 0.01227 | -0.104 | -9.304
-7.5 | -0.067 | 0.06454 | -0.051 | -1.038
-7 | -0.065 | 0.0499 | -0.052 | -1.307
-6.5 | -0.024 | 0.04742 | -0.053 | -0.509
-6 | 0.023 | 0.04465 | -0.054 | 0.514
-5.5 | 0.09 | 0.01209 | -0.115 | 7.414
-5 | 0.154 | 0.01215 | -0.117 | 12.653
-4.5 | 0.22 | 0.01219 | -0.119 | 18.003
-4 | 0.286 | 0.01218 | -0.121 | 23.527
-3.5 | 0.354 | 0.01216 | -0.123 | 29.12
-3 | 0.422 | 0.01199 | -0.125 | 35.211
-2.5 | 0.491 | 0.01226 | -0.127 | 40.031
-2 | 0.56 | 0.01189 | -0.129 | 47.087
-1.5 | 0.629 | 0.01216 | -0.131 | 51.695
-1 | 0.697 | 0.01343 | -0.133 | 51.935
-0.5 | 0.765 | 0.01422 | -0.135 | 53.822
0 | 0.845 | 0.01433 | -0.137 | 58.948
0.5 | 0.913 | 0.01459 | -0.139 | 62.609
1 | 0.982 | 0.01389 | -0.141 | 70.721
1.5 | 1.051 | 0.01412 | -0.143 | 74.395
2 | 1.119 | 0.01441 | -0.145 | 77.654
2.5 | 1.187 | 0.01485 | -0.146 | 79.941
3 | 1.255 | 0.01456 | -0.148 | 86.214
3.5 | 1.322 | 0.01489 | -0.15 | 88.821
4 | 1.389 | 0.01552 | -0.152 | 89.491
4.5 | 1.455 | 0.01704 | -0.153 | 85.382
5 | 1.52 | 0.01747 | -0.155 | 86.998
5.5 | 1.584 | 0.01669 | -0.156 | 94.94
6 | 1.648 | 0.01707 | -0.158 | 96.504
6.5 | 1.709 | 0.01753 | -0.16 | 97.521
7 | 1.769 | 0.01803 | -0.161 | 98.123
7.5 | 1.828 | 0.01854 | -0.162 | 98.599
8 | 1.884 | 0.02083 | -0.164 | 90.432
8.5 | 1.937 | 0.0216 | -0.165 | 89.682
9 | 1.987 | 0.02233 | -0.166 | 88.99
9.5 | 2.034 | 0.02643 | -0.168 | 76.951
10 | 2.04 | 0.02855 | -0.169 | 71.475
10.5 | 1.938 | 0.0313 | -0.17 | 61.925
11 | 1.143 | 0.04483 | -0.161 | 25.503
11.5 | 1.167 | 0.04998 | -0.161 | 23.353
12 | 1.186 | 0.05786 | -0.159 | 20.494
12.5 | 1.191 | 0.07151 | -0.154 | 16.654
13 | 1.196 | 0.08837 | -0.149 | 13.533
13.5 | 1.187 | 0.11044 | -0.137 | 10.747
14 | 1.168 | 0.14756 | -0.112 | 7.914
14.5 | 1.197 | 0.17752 | -0.112 | 6.741
15 | 1.226 | 0.17291 | -0.113 | 7.093

## 152. Re 20M Mach 0.50 (2)
BIGFOIL.COM POLAR EXPORT
goe611
GOE 611 |  |  |  | Cl Max: | 1.8721 | at alpha= | 12 | deg
XFOIL ncrit=9 |  |  |  | L/D Max: | 164.739 | at alpha= | 5.5 | deg
Re: | 20000000 |  |  | Cd Min: | 0.1555 | at alpha= | 17 | deg
Mach: | 0.5 |  |  | Cl=0 at alpha= | -99 | deg
|  |  |  | @ Cl=0.1, Cd= | 0.0065275
|  |  |  | @ Cl=0.4, Cd= | 0.0060768
|  |  |  | @ Cl=0.6, Cd= | 0.0065732
alpha (deg) | Cl | Cd | Cm | Cl/Cd
-4.5 | 0.0994 | 0.00653 | -0.1328 | 15.2221
-4 | 0.1751 | 0.00621 | -0.1317 | 28.1965
-3.5 | 0.2504 | 0.00612 | -0.131 | 40.915
-3 | 0.3235 | 0.00612 | -0.1305 | 52.8595
-2.5 | 0.3957 | 0.00607 | -0.1303 | 65.1895
-2 | 0.4653 | 0.00618 | -0.1299 | 75.2913
-1.5 | 0.5342 | 0.00635 | -0.1297 | 84.126
-1 | 0.602 | 0.00658 | -0.1295 | 91.4894
-0.5 | 0.6669 | 0.00698 | -0.1289 | 95.5444
0 | 0.7251 | 0.00773 | -0.1271 | 93.8034
0.5 | 0.7931 | 0.00784 | -0.1272 | 101.1607
1 | 0.8606 | 0.00798 | -0.1273 | 107.8446
1.5 | 0.928 | 0.00814 | -0.1273 | 114.0049
2 | 0.9953 | 0.00831 | -0.1272 | 119.7714
2.5 | 1.0623 | 0.00849 | -0.127 | 125.1237
3 | 1.1289 | 0.00868 | -0.1267 | 130.0576
3.5 | 1.1951 | 0.00889 | -0.1262 | 134.4319
4 | 1.2621 | 0.00845 | -0.1262 | 149.3609
4.5 | 1.3261 | 0.00821 | -0.1253 | 161.5225
5 | 1.3868 | 0.00844 | -0.1231 | 164.3128
5.5 | 1.4497 | 0.0088 | -0.1212 | 164.7386
6 | 1.5037 | 0.00936 | -0.1176 | 160.6517
6.5 | 1.5045 | 0.01162 | -0.1053 | 129.475
7 | 1.5527 | 0.0126 | -0.1011 | 123.2302
7.5 | 1.6005 | 0.01373 | -0.0971 | 116.5696
8 | 1.6465 | 0.01509 | -0.093 | 109.112
8.5 | 1.6907 | 0.01673 | -0.089 | 101.058
9 | 1.7317 | 0.01875 | -0.0849 | 92.3573
9.5 | 1.771 | 0.02109 | -0.081 | 83.9734
10 | 1.8047 | 0.02389 | -0.0768 | 75.5421
10.5 | 1.8333 | 0.02716 | -0.0725 | 67.5
11 | 1.8559 | 0.03097 | -0.0682 | 59.9257
11.5 | 1.8694 | 0.03567 | -0.0639 | 52.4082
12 | 1.8721 | 0.04135 | -0.0598 | 45.2745
12.5 | 1.858 | 0.04865 | -0.0561 | 38.1912
13 | 1.8283 | 0.05755 | -0.0532 | 31.7689
13.5 | 1.7869 | 0.06775 | -0.0513 | 26.3749
14 | 1.7396 | 0.07891 | -0.0508 | 22.0454
14.5 | 1.6919 | 0.09066 | -0.0514 | 18.662
15 | 1.6444 | 0.1029 | -0.0532 | 15.9806
15.5 | 1.598 | 0.11559 | -0.0563 | 13.8247
16 | 1.5532 | 0.12885 | -0.0608 | 12.0543
16.5 | 1.5134 | 0.14212 | -0.0662 | 10.6487
17 | 1.4794 | 0.1555 | -0.0728 | 9.5138