## index
index | Re | Mach | Datasource
1 | 50000 | 0 | JavaFoil+Calcfoil stall+Eppler ext transition
2 | 50000 | 0 | XFOIL ncrit=9
3 | 50000 | 0.1 | JavaFoil+Calcfoil stall+Eppler ext transition
4 | 50000 | 0.1 | XFOIL ncrit=9
5 | 50000 | 0.25 | JavaFoil+Calcfoil stall+Eppler ext transition
6 | 50000 | 0.25 | XFOIL ncrit=9
7 | 50000 | 0.5 | JavaFoil+Calcfoil stall+Eppler ext transition
8 | 50000 | 0.5 | XFOIL ncrit=9
9 | 100000 | 0 | JavaFoil+Calcfoil stall+Eppler ext transition
10 | 100000 | 0 | XFOIL ncrit=9
11 | 100000 | 0.1 | JavaFoil+Calcfoil stall+Eppler ext transition
12 | 100000 | 0.1 | XFOIL ncrit=9
13 | 100000 | 0.25 | JavaFoil+Calcfoil stall+Eppler ext transition
14 | 100000 | 0.25 | XFOIL ncrit=9
15 | 100000 | 0.5 | JavaFoil+Calcfoil stall+Eppler ext transition
16 | 100000 | 0.5 | XFOIL ncrit=9
17 | 250000 | 0 | JavaFoil+Calcfoil stall+Eppler ext transition
18 | 250000 | 0 | XFOIL ncrit=9
19 | 250000 | 0.1 | JavaFoil+Calcfoil stall+Eppler ext transition
20 | 250000 | 0.1 | XFOIL ncrit=9
21 | 250000 | 0.25 | JavaFoil+Calcfoil stall+Eppler ext transition
22 | 250000 | 0.25 | XFOIL ncrit=9
23 | 250000 | 0.5 | JavaFoil+Calcfoil stall+Eppler ext transition
24 | 250000 | 0.5 | XFOIL ncrit=9
25 | 500000 | 0 | JavaFoil+Calcfoil stall+Eppler ext transition
26 | 500000 | 0 | XFOIL ncrit=9
27 | 500000 | 0.1 | JavaFoil+Calcfoil stall+Eppler ext transition
28 | 500000 | 0.1 | XFOIL ncrit=9
29 | 500000 | 0.25 | JavaFoil+Calcfoil stall+Eppler ext transition
30 | 500000 | 0.25 | XFOIL ncrit=9
31 | 500000 | 0.5 | JavaFoil+Calcfoil stall+Eppler ext transition
32 | 500000 | 0.5 | XFOIL ncrit=9
33 | 750000 | 0 | JavaFoil+Calcfoil stall+Eppler ext transition
34 | 750000 | 0 | XFOIL ncrit=9
35 | 750000 | 0.1 | JavaFoil+Calcfoil stall+Eppler ext transition
36 | 750000 | 0.1 | XFOIL ncrit=9
37 | 750000 | 0.25 | JavaFoil+Calcfoil stall+Eppler ext transition
38 | 750000 | 0.25 | XFOIL ncrit=9
39 | 750000 | 0.5 | JavaFoil+Calcfoil stall+Eppler ext transition
40 | 750000 | 0.5 | XFOIL ncrit=9
41 | 1000000 | 0 | JavaFoil+Calcfoil stall+Eppler ext transition
42 | 1000000 | 0 | XFOIL ncrit=9
43 | 1000000 | 0.1 | JavaFoil+Calcfoil stall+Eppler ext transition
44 | 1000000 | 0.1 | XFOIL ncrit=9
45 | 1000000 | 0.25 | JavaFoil+Calcfoil stall+Eppler ext transition
46 | 1000000 | 0.25 | XFOIL ncrit=9
47 | 1000000 | 0.5 | JavaFoil+Calcfoil stall+Eppler ext transition
48 | 1000000 | 0.5 | XFOIL ncrit=9
49 | 2000000 | 0 | JavaFoil+Calcfoil stall+Eppler ext transition
50 | 2000000 | 0 | XFOIL ncrit=9
51 | 2000000 | 0.1 | JavaFoil+Calcfoil stall+Eppler ext transition
52 | 2000000 | 0.1 | XFOIL ncrit=9
53 | 2000000 | 0.25 | JavaFoil+Calcfoil stall+Eppler ext transition
54 | 2000000 | 0.25 | XFOIL ncrit=9
55 | 2000000 | 0.5 | JavaFoil+Calcfoil stall+Eppler ext transition
56 | 2000000 | 0.5 | XFOIL ncrit=9
57 | 3000000 | 0 | JavaFoil+Calcfoil stall+Eppler ext transition
58 | 3000000 | 0 | XFOIL ncrit=9
59 | 3000000 | 0.1 | JavaFoil+Calcfoil stall+Eppler ext transition
60 | 3000000 | 0.1 | XFOIL ncrit=9
61 | 3000000 | 0.25 | JavaFoil+Calcfoil stall+Eppler ext transition
62 | 3000000 | 0.25 | XFOIL ncrit=9
63 | 3000000 | 0.5 | JavaFoil+Calcfoil stall+Eppler ext transition
64 | 3000000 | 0.5 | XFOIL ncrit=9
65 | 4000000 | 0 | JavaFoil+Calcfoil stall+Eppler ext transition
66 | 4000000 | 0 | XFOIL ncrit=9
67 | 4000000 | 0.1 | JavaFoil+Calcfoil stall+Eppler ext transition
68 | 4000000 | 0.1 | XFOIL ncrit=9
69 | 4000000 | 0.25 | JavaFoil+Calcfoil stall+Eppler ext transition
70 | 4000000 | 0.25 | XFOIL ncrit=9
71 | 4000000 | 0.5 | JavaFoil+Calcfoil stall+Eppler ext transition
72 | 4000000 | 0.5 | XFOIL ncrit=9
73 | 5000000 | 0 | JavaFoil+Calcfoil stall+Eppler ext transition
74 | 5000000 | 0 | XFOIL ncrit=9
75 | 5000000 | 0.1 | JavaFoil+Calcfoil stall+Eppler ext transition
76 | 5000000 | 0.1 | XFOIL ncrit=9
77 | 5000000 | 0.25 | JavaFoil+Calcfoil stall+Eppler ext transition
78 | 5000000 | 0.25 | XFOIL ncrit=9
79 | 5000000 | 0.5 | JavaFoil+Calcfoil stall+Eppler ext transition
80 | 5000000 | 0.5 | XFOIL ncrit=9
81 | 6000000 | 0 | JavaFoil+Calcfoil stall+Eppler ext transition
82 | 6000000 | 0 | XFOIL ncrit=9
83 | 6000000 | 0.1 | JavaFoil+Calcfoil stall+Eppler ext transition
84 | 6000000 | 0.1 | XFOIL ncrit=9
85 | 6000000 | 0.25 | JavaFoil+Calcfoil stall+Eppler ext transition
86 | 6000000 | 0.25 | XFOIL ncrit=9
87 | 6000000 | 0.5 | JavaFoil+Calcfoil stall+Eppler ext transition
88 | 6000000 | 0.5 | XFOIL ncrit=9
89 | 7000000 | 0 | JavaFoil+Calcfoil stall+Eppler ext transition
90 | 7000000 | 0 | XFOIL ncrit=9
91 | 7000000 | 0.1 | JavaFoil+Calcfoil stall+Eppler ext transition
92 | 7000000 | 0.1 | XFOIL ncrit=9
93 | 7000000 | 0.25 | JavaFoil+Calcfoil stall+Eppler ext transition
94 | 7000000 | 0.25 | XFOIL ncrit=9
95 | 7000000 | 0.5 | JavaFoil+Calcfoil stall+Eppler ext transition
96 | 7000000 | 0.5 | XFOIL ncrit=9
97 | 8000000 | 0 | JavaFoil+Calcfoil stall+Eppler ext transition
98 | 8000000 | 0 | XFOIL ncrit=9
99 | 8000000 | 0.1 | JavaFoil+Calcfoil stall+Eppler ext transition
100 | 8000000 | 0.1 | XFOIL ncrit=9
101 | 8000000 | 0.25 | JavaFoil+Calcfoil stall+Eppler ext transition
102 | 8000000 | 0.25 | XFOIL ncrit=9
103 | 8000000 | 0.5 | JavaFoil+Calcfoil stall+Eppler ext transition
104 | 8000000 | 0.5 | XFOIL ncrit=9
105 | 10000000 | 0 | JavaFoil+Calcfoil stall+Eppler ext transition
106 | 10000000 | 0 | XFOIL ncrit=9
107 | 10000000 | 0.1 | JavaFoil+Calcfoil stall+Eppler ext transition
108 | 10000000 | 0.1 | XFOIL ncrit=9
109 | 10000000 | 0.25 | JavaFoil+Calcfoil stall+Eppler ext transition
110 | 10000000 | 0.25 | XFOIL ncrit=9
111 | 10000000 | 0.5 | JavaFoil+Calcfoil stall+Eppler ext transition
112 | 10000000 | 0.5 | XFOIL ncrit=9
113 | 12000000 | 0 | JavaFoil+Calcfoil stall+Eppler ext transition
114 | 12000000 | 0 | XFOIL ncrit=9
115 | 12000000 | 0.1 | JavaFoil+Calcfoil stall+Eppler ext transition
116 | 12000000 | 0.1 | XFOIL ncrit=9
117 | 12000000 | 0.25 | JavaFoil+Calcfoil stall+Eppler ext transition
118 | 12000000 | 0.25 | XFOIL ncrit=9
119 | 12000000 | 0.5 | JavaFoil+Calcfoil stall+Eppler ext transition
120 | 12000000 | 0.5 | XFOIL ncrit=9
121 | 14000000 | 0 | JavaFoil+Calcfoil stall+Eppler ext transition
122 | 14000000 | 0 | XFOIL ncrit=9
123 | 14000000 | 0.1 | JavaFoil+Calcfoil stall+Eppler ext transition
124 | 14000000 | 0.1 | XFOIL ncrit=9
125 | 14000000 | 0.25 | JavaFoil+Calcfoil stall+Eppler ext transition
126 | 14000000 | 0.25 | XFOIL ncrit=9
127 | 14000000 | 0.5 | JavaFoil+Calcfoil stall+Eppler ext transition
128 | 14000000 | 0.5 | XFOIL ncrit=9
129 | 16000000 | 0 | JavaFoil+Calcfoil stall+Eppler ext transition
130 | 16000000 | 0 | XFOIL ncrit=9
131 | 16000000 | 0.1 | JavaFoil+Calcfoil stall+Eppler ext transition
132 | 16000000 | 0.1 | XFOIL ncrit=9
133 | 16000000 | 0.25 | JavaFoil+Calcfoil stall+Eppler ext transition
134 | 16000000 | 0.25 | XFOIL ncrit=9
135 | 16000000 | 0.5 | JavaFoil+Calcfoil stall+Eppler ext transition
136 | 16000000 | 0.5 | XFOIL ncrit=9
137 | 18000000 | 0 | JavaFoil+Calcfoil stall+Eppler ext transition
138 | 18000000 | 0 | XFOIL ncrit=9
139 | 18000000 | 0.1 | JavaFoil+Calcfoil stall+Eppler ext transition
140 | 18000000 | 0.1 | XFOIL ncrit=9
141 | 18000000 | 0.25 | JavaFoil+Calcfoil stall+Eppler ext transition
142 | 18000000 | 0.25 | XFOIL ncrit=9
143 | 18000000 | 0.5 | JavaFoil+Calcfoil stall+Eppler ext transition
144 | 18000000 | 0.5 | XFOIL ncrit=9
145 | 20000000 | 0 | JavaFoil+Calcfoil stall+Eppler ext transition
146 | 20000000 | 0 | XFOIL ncrit=9
147 | 20000000 | 0.1 | JavaFoil+Calcfoil stall+Eppler ext transition
148 | 20000000 | 0.1 | XFOIL ncrit=9
149 | 20000000 | 0.25 | JavaFoil+Calcfoil stall+Eppler ext transition
150 | 20000000 | 0.25 | XFOIL ncrit=9
151 | 20000000 | 0.5 | JavaFoil+Calcfoil stall+Eppler ext transition
152 | 20000000 | 0.5 | XFOIL ncrit=9

## 1. Re 50k Mach 0.00 (1)
BIGFOIL.COM POLAR EXPORT
NACA66-317 a=0.6
NACA66-317 a=0.6 |  |  |  | Cl Max: | 1.187 | at alpha= | 13.5 | deg
JavaFoil+Calcfoil stall+Eppler ext transition |  |  |  | L/D Max: | 32.54 | at alpha= | 5.5 | deg
Re: | 50000 |  |  | Cd Min: | 0.02036 | at alpha= | -2 | deg
Mach: | 0 |  |  | Cl=0 at alpha= | -2.1475 | deg
|  |  |  | @ Cl=0.1, Cd= | 0.020939
|  |  |  | @ Cl=0.4, Cd= | 0.022241
|  |  |  | @ Cl=0.6, Cd= | 0.023488
alpha (deg) | Cl | Cd | Cm | Cl/Cd
-20 | -0.781 | 0.32407 | -0.001 | -2.411
-19.5 | -0.803 | 0.30254 | -0.001 | -2.654
-19 | -0.823 | 0.28226 | -0.002 | -2.916
-18.5 | -0.842 | 0.26924 | -0.002 | -3.128
-18 | -0.86 | 0.25458 | -0.003 | -3.377
-17.5 | -0.874 | 0.24029 | -0.003 | -3.639
-17 | -0.881 | 0.22588 | -0.003 | -3.901
-16.5 | -0.886 | 0.20597 | -0.004 | -4.301
-16 | -0.888 | 0.18943 | -0.004 | -4.69
-15.5 | -0.889 | 0.17967 | -0.005 | -4.945
-15 | -0.886 | 0.16939 | -0.005 | -5.231
-14.5 | -0.881 | 0.156 | -0.006 | -5.646
-14 | -0.873 | 0.14949 | -0.006 | -5.837
-13.5 | -0.862 | 0.13982 | -0.007 | -6.163
-13 | -0.848 | 0.13038 | -0.007 | -6.501
-12.5 | -0.831 | 0.12167 | -0.007 | -6.827
-12 | -0.81 | 0.11322 | -0.008 | -7.157
-11.5 | -0.786 | 0.10653 | -0.008 | -7.375
-11 | -0.758 | 0.0995 | -0.009 | -7.616
-10.5 | -0.728 | 0.09238 | -0.009 | -7.878
-10 | -0.695 | 0.08503 | -0.01 | -8.178
-9.5 | -0.661 | 0.07981 | -0.01 | -8.282
-9 | -0.624 | 0.07387 | -0.011 | -8.453
-8.5 | -0.586 | 0.06986 | -0.011 | -8.389
-8 | -0.546 | 0.06505 | -0.012 | -8.397
-7.5 | -0.505 | 0.06122 | -0.013 | -8.245
-7 | -0.462 | 0.05719 | -0.013 | -8.074
-6.5 | -0.418 | 0.05425 | -0.014 | -7.696
-6 | -0.372 | 0.05092 | -0.015 | -7.31
-5.5 | -0.326 | 0.04842 | -0.015 | -6.732
-5 | -0.279 | 0.04598 | -0.016 | -6.064
-4.5 | -0.231 | 0.04393 | -0.017 | -5.259
-4 | -0.183 | 0.04209 | -0.017 | -4.339
-3.5 | -0.134 | 0.04047 | -0.018 | -3.306
-3 | -0.085 | 0.03912 | -0.019 | -2.162
-2.5 | -0.043 | 0.0206 | -0.04 | -2.071
-2 | 0.018 | 0.02036 | -0.041 | 0.882
-1.5 | 0.076 | 0.02098 | -0.04 | 3.616
-1 | 0.135 | 0.02088 | -0.041 | 6.452
-0.5 | 0.194 | 0.02085 | -0.042 | 9.288
0 | 0.25 | 0.02168 | -0.043 | 11.521
0.5 | 0.308 | 0.02186 | -0.045 | 14.072
1 | 0.366 | 0.02208 | -0.046 | 16.555
1.5 | 0.423 | 0.02235 | -0.047 | 18.948
2 | 0.481 | 0.02263 | -0.048 | 21.265
2.5 | 0.539 | 0.02302 | -0.049 | 23.41
3 | 0.594 | 0.02344 | -0.05 | 25.338
3.5 | 0.65 | 0.02389 | -0.052 | 27.223
4 | 0.706 | 0.02442 | -0.053 | 28.903
4.5 | 0.784 | 0.02581 | -0.056 | 30.367
5 | 0.839 | 0.02663 | -0.057 | 31.515
5.5 | 0.894 | 0.02747 | -0.059 | 32.54
6 | 0.794 | 0.04665 | -0.029 | 17.012
6.5 | 0.836 | 0.04976 | -0.029 | 16.803
7 | 0.877 | 0.05298 | -0.028 | 16.56
7.5 | 0.917 | 0.05687 | -0.028 | 16.13
8 | 0.955 | 0.06104 | -0.029 | 15.652
8.5 | 0.991 | 0.06484 | -0.029 | 15.29
9 | 1.025 | 0.07015 | -0.029 | 14.609
9.5 | 1.056 | 0.07468 | -0.029 | 14.141
10 | 1.084 | 0.0802 | -0.029 | 13.521
10.5 | 1.11 | 0.08578 | -0.029 | 12.94
11 | 1.133 | 0.09331 | -0.03 | 12.139
11.5 | 1.152 | 0.09872 | -0.03 | 11.671
12 | 1.168 | 0.10436 | -0.03 | 11.195
12.5 | 1.18 | 0.1152 | -0.03 | 10.243
13 | 1.185 | 0.12288 | -0.03 | 9.647
13.5 | 1.187 | 0.13002 | -0.03 | 9.128
14 | 1.185 | 0.14138 | -0.03 | 8.381
14.5 | 1.179 | 0.15181 | -0.031 | 7.769
15 | 1.17 | 0.16222 | -0.03 | 7.213
15.5 | 1.158 | 0.17677 | -0.031 | 6.551
16 | 1.143 | 0.18573 | -0.031 | 6.154
16.5 | 1.125 | 0.19611 | -0.032 | 5.738
17 | 1.105 | 0.21252 | -0.032 | 5.201
17.5 | 1.083 | 0.22679 | -0.032 | 4.777
18 | 1.057 | 0.24116 | -0.032 | 4.384
18.5 | 1.028 | 0.25837 | -0.032 | 3.978

## 2. Re 50k Mach 0.00 (2)
BIGFOIL.COM POLAR EXPORT
NACA66-317 a=0.6
NACA66-317 a=0.6 |  |  |  | Cl Max: | 1.0903 | at alpha= | 12.5 | deg
XFOIL ncrit=9 |  |  |  | L/D Max: | 19.2211 | at alpha= | 11.5 | deg
Re: | 50000 |  |  | Cd Min: | 0.20477 | at alpha= | 17.5 | deg
Mach: | 0 |  |  | Cl=0 at alpha= | 4.5753 | deg
|  |  |  | @ Cl=0.1, Cd= | 0.058095
|  |  |  | @ Cl=0.4, Cd= | 0.075831
|  |  |  | @ Cl=0.6, Cd= | 0.068708
alpha (deg) | Cl | Cd | Cm | Cl/Cd
-12 | -0.4489 | 0.15009 | -0.0254 | -2.9909
-11.5 | -0.4534 | 0.14563 | -0.0227 | -3.1134
-11 | -0.4558 | 0.14105 | -0.0198 | -3.2315
-10.5 | -0.4669 | 0.1372 | -0.0165 | -3.4031
-9.5 | -0.4686 | 0.12753 | -0.0098 | -3.6744
-9 | -0.4838 | 0.12294 | -0.006 | -3.9353
-8 | -0.8055 | 0.08687 | -0.015 | -9.2725
-7.5 | -0.8665 | 0.07332 | -0.0093 | -11.8181
-7 | -0.8701 | 0.06448 | -0.004 | -13.4941
-6.5 | -0.8643 | 0.05736 | 0.0017 | -15.068
-6 | -0.839 | 0.05246 | 0.0057 | -15.9931
-5.5 | -0.8042 | 0.04772 | 0.0085 | -16.8525
-5 | -0.7642 | 0.04408 | 0.011 | -17.3367
-4.5 | -0.7206 | 0.04108 | 0.0127 | -17.5414
-4 | -0.6705 | 0.03913 | 0.0142 | -17.1352
-3.5 | -0.195 | 0.05248 | -0.0323 | -3.7157
-3 | -0.1847 | 0.05143 | -0.0288 | -3.5913
-2.5 | -0.1726 | 0.05066 | -0.0251 | -3.407
-2 | -0.1591 | 0.0501 | -0.0214 | -3.1756
-1.5 | -0.1449 | 0.04971 | -0.0176 | -2.9149
-1 | -0.1303 | 0.04945 | -0.0138 | -2.635
-0.5 | -0.1156 | 0.0493 | -0.0099 | -2.3448
0 | -0.101 | 0.04925 | -0.006 | -2.0508
0.5 | -0.087 | 0.04927 | -0.002 | -1.7658
1 | -0.0736 | 0.04934 | 0.0021 | -1.4917
1.5 | -0.0611 | 0.04946 | 0.0062 | -1.2353
2 | -0.0497 | 0.04961 | 0.0105 | -1.0018
2.5 | -0.0395 | 0.04976 | 0.0148 | -0.79381
3 | -0.0307 | 0.04991 | 0.0192 | -0.61511
3.5 | -0.0234 | 0.05004 | 0.0238 | -0.46763
4 | -0.0168 | 0.05017 | 0.0283 | -0.33486
4.5 | -0.0089 | 0.05048 | 0.0323 | -0.17631
5 | 0.0502 | 0.05445 | 0.026 | 0.92195
5.5 | 0.1002 | 0.05811 | 0.0219 | 1.7243
6 | 0.1437 | 0.06142 | 0.0191 | 2.3396
7 | 0.2213 | 0.06798 | 0.0152 | 3.2554
7.5 | 0.2611 | 0.07169 | 0.0131 | 3.6421
8 | 0.3136 | 0.07618 | 0.0095 | 4.1166
8.5 | 0.4102 | 0.07579 | 0.0067 | 5.4123
9 | 0.4908 | 0.07625 | 0.0043 | 6.4367
9.5 | 0.5462 | 0.07577 | 0.0051 | 7.2087
10.5 | 0.7717 | 0.04617 | 0.028 | 16.7143
11 | 0.8825 | 0.04762 | 0.0261 | 18.5321
11.5 | 1.0068 | 0.05238 | 0.0202 | 19.2211
12 | 1.0749 | 0.05921 | 0.0183 | 18.154
12.5 | 1.0903 | 0.06638 | 0.021 | 16.4251
13 | 1.0689 | 0.07287 | 0.0267 | 14.6686
13.5 | 1.0435 | 0.08039 | 0.0312 | 12.9805
14 | 0.9078 | 0.09107 | 0.0363 | 9.9682
14.5 | 0.83 | 0.10675 | 0.0324 | 7.7752
15.5 | 0.6278 | 0.17387 | -0.0102 | 3.6107
16 | 0.6262 | 0.17998 | -0.0136 | 3.4793
16.5 | 0.641 | 0.18713 | -0.0162 | 3.4254
17 | 0.6599 | 0.19455 | -0.0185 | 3.3919
17.5 | 0.6936 | 0.20477 | -0.0201 | 3.3872

## 3. Re 50k Mach 0.10 (1)
BIGFOIL.COM POLAR EXPORT
NACA66-317 a=0.6
NACA66-317 a=0.6 |  |  |  | Cl Max: | 1.177 | at alpha= | 13 | deg
JavaFoil+Calcfoil stall+Eppler ext transition |  |  |  | L/D Max: | 32.477 | at alpha= | 5.5 | deg
Re: | 50000 |  |  | Cd Min: | 0.02043 | at alpha= | -2 | deg
Mach: | 0.1 |  |  | Cl=0 at alpha= | -2.1475 | deg
|  |  |  | @ Cl=0.1, Cd= | 0.021025
|  |  |  | @ Cl=0.4, Cd= | 0.022283
|  |  |  | @ Cl=0.6, Cd= | 0.023535
alpha (deg) | Cl | Cd | Cm | Cl/Cd
-20 | -0.732 | 0.32665 | -0.001 | -2.24
-19.5 | -0.757 | 0.32294 | -0.001 | -2.343
-19 | -0.781 | 0.30195 | -0.002 | -2.585
-18.5 | -0.803 | 0.27941 | -0.002 | -2.876
-18 | -0.825 | 0.26504 | -0.003 | -3.112
-17.5 | -0.843 | 0.24568 | -0.003 | -3.431
-17 | -0.853 | 0.23357 | -0.003 | -3.653
-16.5 | -0.861 | 0.21852 | -0.004 | -3.941
-16 | -0.867 | 0.20104 | -0.004 | -4.311
-15.5 | -0.87 | 0.18991 | -0.005 | -4.581
-15 | -0.87 | 0.17455 | -0.005 | -4.986
-14.5 | -0.867 | 0.16347 | -0.006 | -5.307
-14 | -0.862 | 0.15373 | -0.006 | -5.606
-13.5 | -0.853 | 0.13983 | -0.007 | -6.1
-13 | -0.841 | 0.1308 | -0.007 | -6.43
-12.5 | -0.826 | 0.12161 | -0.007 | -6.79
-12 | -0.807 | 0.11617 | -0.008 | -6.946
-11.5 | -0.784 | 0.10599 | -0.008 | -7.393
-11 | -0.757 | 0.09833 | -0.009 | -7.696
-10.5 | -0.727 | 0.09333 | -0.009 | -7.794
-10 | -0.696 | 0.08616 | -0.01 | -8.075
-9.5 | -0.662 | 0.07988 | -0.01 | -8.284
-9 | -0.626 | 0.07476 | -0.011 | -8.369
-8.5 | -0.588 | 0.06981 | -0.011 | -8.419
-8 | -0.548 | 0.06507 | -0.012 | -8.419
-7.5 | -0.506 | 0.06174 | -0.013 | -8.202
-7 | -0.463 | 0.05756 | -0.013 | -8.051
-6.5 | -0.419 | 0.0545 | -0.014 | -7.692
-6 | -0.374 | 0.05102 | -0.015 | -7.327
-5.5 | -0.327 | 0.04861 | -0.015 | -6.736
-5 | -0.28 | 0.04614 | -0.016 | -6.071
-4.5 | -0.232 | 0.04406 | -0.017 | -5.269
-4 | -0.184 | 0.04218 | -0.017 | -4.351
-3.5 | -0.134 | 0.04053 | -0.018 | -3.317
-3 | -0.085 | 0.0392 | -0.019 | -2.168
-2.5 | -0.043 | 0.02066 | -0.04 | -2.075
-2 | 0.018 | 0.02043 | -0.041 | 0.883
-1.5 | 0.076 | 0.02107 | -0.04 | 3.619
-1 | 0.135 | 0.02096 | -0.041 | 6.455
-0.5 | 0.195 | 0.02093 | -0.042 | 9.295
0 | 0.251 | 0.02175 | -0.044 | 11.541
0.5 | 0.309 | 0.02193 | -0.045 | 14.095
1 | 0.368 | 0.02214 | -0.046 | 16.599
1.5 | 0.426 | 0.0224 | -0.047 | 18.996
2 | 0.484 | 0.02272 | -0.048 | 21.284
2.5 | 0.541 | 0.02311 | -0.05 | 23.436
3 | 0.597 | 0.02351 | -0.051 | 25.399
3.5 | 0.653 | 0.02398 | -0.052 | 27.246
4 | 0.709 | 0.02453 | -0.053 | 28.916
4.5 | 0.787 | 0.02593 | -0.056 | 30.365
5 | 0.843 | 0.02679 | -0.058 | 31.474
5.5 | 0.898 | 0.02764 | -0.059 | 32.477
6 | 0.797 | 0.04683 | -0.029 | 17.026
6.5 | 0.84 | 0.04998 | -0.029 | 16.805
7 | 0.881 | 0.05323 | -0.028 | 16.55
7.5 | 0.921 | 0.05724 | -0.028 | 16.09
8 | 0.959 | 0.06068 | -0.028 | 15.799
8.5 | 0.994 | 0.06508 | -0.029 | 15.28
9 | 1.028 | 0.07093 | -0.029 | 14.487
9.5 | 1.058 | 0.07559 | -0.029 | 13.997
10 | 1.086 | 0.08224 | -0.029 | 13.203
10.5 | 1.11 | 0.08582 | -0.03 | 12.94
11 | 1.132 | 0.0923 | -0.03 | 12.262
11.5 | 1.15 | 0.09849 | -0.03 | 11.676
12 | 1.164 | 0.10716 | -0.03 | 10.867
12.5 | 1.174 | 0.11483 | -0.03 | 10.224
13 | 1.177 | 0.1226 | -0.03 | 9.6
13.5 | 1.176 | 0.13513 | -0.03 | 8.702
14 | 1.171 | 0.14795 | -0.03 | 7.914
14.5 | 1.162 | 0.15572 | -0.031 | 7.462
15 | 1.149 | 0.16585 | -0.031 | 6.93
15.5 | 1.133 | 0.17978 | -0.031 | 6.304
16 | 1.114 | 0.18756 | -0.031 | 5.942
16.5 | 1.093 | 0.20493 | -0.031 | 5.332
17 | 1.069 | 0.22179 | -0.031 | 4.818
17.5 | 1.042 | 0.23667 | -0.031 | 4.405
18 | 1.012 | 0.25611 | -0.031 | 3.951

## 4. Re 50k Mach 0.10 (2)
BIGFOIL.COM POLAR EXPORT
NACA66-317 a=0.6
NACA66-317 a=0.6 |  |  |  | Cl Max: | 1.0831 | at alpha= | 12.5 | deg
XFOIL ncrit=9 |  |  |  | L/D Max: | 18.9177 | at alpha= | 11.5 | deg
Re: | 50000 |  |  | Cd Min: | 0.1089 | at alpha= | 14.5 | deg
Mach: | 0.1 |  |  | Cl=0 at alpha= | 4.5658 | deg
|  |  |  | @ Cl=0.1, Cd= | 0.058466
|  |  |  | @ Cl=0.4, Cd= | 0.076241
|  |  |  | @ Cl=0.6, Cd= | 0.069486
alpha (deg) | Cl | Cd | Cm | Cl/Cd
0 | -0.1012 | 0.04949 | -0.0061 | -2.0449
0.5 | -0.087 | 0.04951 | -0.0021 | -1.7572
1 | -0.0735 | 0.0496 | 0.002 | -1.4819
1.5 | -0.0609 | 0.04972 | 0.0061 | -1.2249
2 | -0.0493 | 0.04989 | 0.0103 | -0.98817
2.5 | -0.0389 | 0.05005 | 0.0147 | -0.77722
3 | -0.0299 | 0.05022 | 0.0191 | -0.59538
3.5 | -0.0224 | 0.05036 | 0.0236 | -0.4448
4 | -0.0157 | 0.05051 | 0.0281 | -0.31083
4.5 | -0.008 | 0.05082 | 0.0323 | -0.15742
5 | 0.0528 | 0.05494 | 0.0256 | 0.96105
5.5 | 0.103 | 0.05869 | 0.0215 | 1.755
6 | 0.1467 | 0.06202 | 0.0187 | 2.3654
6.5 | 0.1858 | 0.06513 | 0.0168 | 2.8528
7 | 0.2237 | 0.06844 | 0.015 | 3.2686
7.5 | 0.2642 | 0.07216 | 0.0129 | 3.6613
8 | 0.3186 | 0.077 | 0.0091 | 4.1377
8.5 | 0.429 | 0.07597 | 0.0055 | 5.647
9 | 0.4774 | 0.07664 | 0.0058 | 6.2291
9.5 | 0.5565 | 0.07538 | 0.0052 | 7.3826
10 | 0.7607 | 0.04771 | 0.0165 | 15.9442
10.5 | 0.7718 | 0.04669 | 0.0289 | 16.5303
11 | 0.8895 | 0.04812 | 0.0267 | 18.485
11.5 | 1.0051 | 0.05313 | 0.0216 | 18.9177
12 | 1.0577 | 0.05972 | 0.0213 | 17.711
12.5 | 1.0831 | 0.06737 | 0.0228 | 16.0769
13 | 1.0582 | 0.07389 | 0.0285 | 14.3213
13.5 | 1.0178 | 0.08104 | 0.0336 | 12.5592
14 | 0.8826 | 0.09372 | 0.0365 | 9.4174
14.5 | 0.82 | 0.1089 | 0.0321 | 7.5298

## 5. Re 50k Mach 0.25 (1)
BIGFOIL.COM POLAR EXPORT
NACA66-317 a=0.6
NACA66-317 a=0.6 |  |  |  | Cl Max: | 1.125 | at alpha= | 12 | deg
JavaFoil+Calcfoil stall+Eppler ext transition |  |  |  | L/D Max: | 31.311 | at alpha= | 5 | deg
Re: | 50000 |  |  | Cd Min: | 0.0208 | at alpha= | -2 | deg
Mach: | 0.25 |  |  | Cl=0 at alpha= | -2.1508 | deg
|  |  |  | @ Cl=0.1, Cd= | 0.02143
|  |  |  | @ Cl=0.4, Cd= | 0.022649
|  |  |  | @ Cl=0.6, Cd= | 0.023902
alpha (deg) | Cl | Cd | Cm | Cl/Cd
-18 | -0.504 | 0.42305 | -0.003 | -1.192
-17.5 | -0.56 | 0.35355 | -0.003 | -1.585
-17 | -0.603 | 0.31762 | -0.004 | -1.897
-16.5 | -0.641 | 0.28247 | -0.004 | -2.269
-16 | -0.676 | 0.26239 | -0.004 | -2.575
-15.5 | -0.706 | 0.23792 | -0.005 | -2.966
-15 | -0.731 | 0.22327 | -0.005 | -3.275
-14.5 | -0.752 | 0.19467 | -0.006 | -3.862
-14 | -0.767 | 0.17874 | -0.006 | -4.292
-13.5 | -0.777 | 0.16595 | -0.007 | -4.683
-13 | -0.782 | 0.15166 | -0.007 | -5.155
-12.5 | -0.781 | 0.1385 | -0.008 | -5.639
-12 | -0.775 | 0.13098 | -0.008 | -5.915
-11.5 | -0.761 | 0.11839 | -0.008 | -6.427
-11 | -0.742 | 0.10798 | -0.009 | -6.872
-10.5 | -0.719 | 0.09922 | -0.01 | -7.249
-10 | -0.693 | 0.09047 | -0.01 | -7.656
-9.5 | -0.663 | 0.08431 | -0.011 | -7.862
-9 | -0.63 | 0.07872 | -0.011 | -8.001
-8.5 | -0.594 | 0.07284 | -0.012 | -8.155
-8 | -0.556 | 0.06785 | -0.012 | -8.189
-7.5 | -0.515 | 0.06296 | -0.013 | -8.18
-7 | -0.472 | 0.05902 | -0.014 | -8.005
-6.5 | -0.428 | 0.05552 | -0.014 | -7.711
-6 | -0.382 | 0.05168 | -0.015 | -7.398
-5.5 | -0.335 | 0.04917 | -0.016 | -6.819
-5 | -0.287 | 0.04668 | -0.016 | -6.15
-4.5 | -0.238 | 0.04451 | -0.017 | -5.349
-4 | -0.188 | 0.04254 | -0.018 | -4.427
-3.5 | -0.138 | 0.04086 | -0.018 | -3.378
-3 | -0.087 | 0.03942 | -0.019 | -2.214
-2.5 | -0.044 | 0.02102 | -0.041 | -2.092
-2 | 0.019 | 0.0208 | -0.042 | 0.89
-1.5 | 0.078 | 0.02147 | -0.041 | 3.644
-1 | 0.139 | 0.02136 | -0.042 | 6.502
-0.5 | 0.2 | 0.02134 | -0.044 | 9.361
0 | 0.258 | 0.0221 | -0.045 | 11.661
0.5 | 0.318 | 0.0223 | -0.046 | 14.248
1 | 0.377 | 0.02253 | -0.047 | 16.754
1.5 | 0.437 | 0.02284 | -0.048 | 19.141
2 | 0.497 | 0.02317 | -0.05 | 21.441
2.5 | 0.556 | 0.02357 | -0.051 | 23.594
3 | 0.613 | 0.024 | -0.052 | 25.537
3.5 | 0.671 | 0.0245 | -0.053 | 27.379
4 | 0.728 | 0.02508 | -0.054 | 29.029
4.5 | 0.807 | 0.02672 | -0.058 | 30.216
5 | 0.864 | 0.0276 | -0.059 | 31.311
5.5 | 0.772 | 0.04449 | -0.03 | 17.344
6 | 0.817 | 0.04739 | -0.029 | 17.232
6.5 | 0.86 | 0.05071 | -0.029 | 16.954
7 | 0.901 | 0.05439 | -0.029 | 16.56
7.5 | 0.94 | 0.05792 | -0.029 | 16.224
8 | 0.976 | 0.06233 | -0.029 | 15.661
8.5 | 1.009 | 0.06765 | -0.029 | 14.92
9 | 1.039 | 0.07248 | -0.029 | 14.34
9.5 | 1.066 | 0.0798 | -0.03 | 13.353
10 | 1.087 | 0.08577 | -0.03 | 12.678
10.5 | 1.105 | 0.08982 | -0.03 | 12.297
11 | 1.117 | 0.09877 | -0.03 | 11.306
11.5 | 1.124 | 0.10695 | -0.03 | 10.509
12 | 1.125 | 0.11821 | -0.03 | 9.521
12.5 | 1.119 | 0.12995 | -0.03 | 8.61
13 | 1.102 | 0.14016 | -0.03 | 7.863
13.5 | 1.078 | 0.15444 | -0.03 | 6.981
14 | 1.047 | 0.16611 | -0.03 | 6.306
14.5 | 1.01 | 0.18483 | -0.03 | 5.464
15 | 0.966 | 0.20705 | -0.03 | 4.667
15.5 | 0.917 | 0.23461 | -0.03 | 3.907
16 | 0.862 | 0.25181 | -0.03 | 3.422
16.5 | 0.802 | 0.27724 | -0.03 | 2.893
17 | 0.738 | 0.29667 | -0.031 | 2.489

## 6. Re 50k Mach 0.25 (2)
BIGFOIL.COM POLAR EXPORT
NACA66-317 a=0.6
NACA66-317 a=0.6 |  |  |  | Cl Max: | 0.9893 | at alpha= | 12 | deg
XFOIL ncrit=9 |  |  |  | L/D Max: | 17.8308 | at alpha= | 11 | deg
Re: | 50000 |  |  | Cd Min: | 0.20027 | at alpha= | 17 | deg
Mach: | 0.25 |  |  | Cl=0 at alpha= | 4.2976 | deg
|  |  |  | @ Cl=0.1, Cd= | 0.059731
|  |  |  | @ Cl=0.4, Cd= | 0.07694
|  |  |  | @ Cl=0.6, Cd= | 0.070253
alpha (deg) | Cl | Cd | Cm | Cl/Cd
-11.5 | -0.4442 | 0.14981 | -0.0229 | -2.9651
-11 | -0.4478 | 0.14532 | -0.0202 | -3.0815
-10.5 | -0.4718 | 0.14236 | -0.017 | -3.3141
-10 | -0.4595 | 0.1362 | -0.0141 | -3.3737
-9.5 | -0.4581 | 0.13118 | -0.0111 | -3.4921
-9 | -0.4649 | 0.12613 | -0.0081 | -3.6859
-8.5 | -0.6641 | 0.09671 | -0.0306 | -6.8669
-8 | -0.7641 | 0.08777 | -0.0238 | -8.7057
-7.5 | -0.8242 | 0.07902 | -0.0165 | -10.4303
-7 | -0.8582 | 0.07069 | -0.0094 | -12.1403
-6.5 | -0.8626 | 0.06342 | -0.0037 | -13.6014
-6 | -0.8585 | 0.05722 | 0.0025 | -15.0035
-5.5 | -0.8307 | 0.05191 | 0.0063 | -16.0027
-5 | -0.7949 | 0.04743 | 0.0094 | -16.7594
-4.5 | -0.7532 | 0.04378 | 0.0119 | -17.2042
-4 | -0.7047 | 0.04112 | 0.0136 | -17.1376
-3 | -0.1883 | 0.05325 | -0.0299 | -3.5362
-2.5 | -0.1763 | 0.05236 | -0.0262 | -3.3671
-2 | -0.1626 | 0.05172 | -0.0224 | -3.1439
-1.5 | -0.1481 | 0.05128 | -0.0185 | -2.8881
-1 | -0.1329 | 0.051 | -0.0146 | -2.6059
-0.5 | -0.1176 | 0.05085 | -0.0107 | -2.3127
0 | -0.1023 | 0.0508 | -0.0067 | -2.0138
0.5 | -0.0875 | 0.05085 | -0.0026 | -1.7207
1 | -0.0732 | 0.05097 | 0.0014 | -1.4361
1.5 | -0.0598 | 0.05115 | 0.0056 | -1.1691
2 | -0.0473 | 0.05138 | 0.0098 | -0.92059
2.5 | -0.036 | 0.05162 | 0.0141 | -0.6974
3 | -0.0259 | 0.05188 | 0.0185 | -0.49923
3.5 | -0.0173 | 0.05214 | 0.0229 | -0.3318
4 | -0.01 | 0.05239 | 0.0274 | -0.19088
4.5 | 0.0068 | 0.05331 | 0.0298 | 0.12756
5 | 0.0646 | 0.05733 | 0.0238 | 1.1268
5.5 | 0.1078 | 0.06026 | 0.0211 | 1.7889
6 | 0.1459 | 0.06326 | 0.0195 | 2.3064
6.5 | 0.184 | 0.06654 | 0.0179 | 2.7653
7 | 0.2238 | 0.07013 | 0.0161 | 3.1912
7.5 | 0.263 | 0.07365 | 0.0143 | 3.5709
8 | 0.3151 | 0.07784 | 0.0113 | 4.048
8.5 | 0.4217 | 0.07671 | 0.0087 | 5.4973
9 | 0.4809 | 0.0776 | 0.0081 | 6.1972
9.5 | 0.5658 | 0.07562 | 0.0083 | 7.4821
10 | 0.7597 | 0.04519 | 0.0287 | 16.8112
10.5 | 0.7801 | 0.04904 | 0.0333 | 15.9074
11 | 0.9149 | 0.05131 | 0.0302 | 17.8308
11.5 | 0.9839 | 0.05716 | 0.0292 | 17.2131
12 | 0.9893 | 0.06374 | 0.0327 | 15.5209
12.5 | 0.9655 | 0.07115 | 0.0368 | 13.5699
13 | 0.92 | 0.08003 | 0.0396 | 11.4957
13.5 | 0.8613 | 0.09135 | 0.0394 | 9.4286
14 | 0.8094 | 0.10505 | 0.0356 | 7.7049
14.5 | 0.702 | 0.13369 | 0.0185 | 5.251
15 | 0.6053 | 0.16864 | -0.0074 | 3.5893
16 | 0.6269 | 0.18355 | -0.0139 | 3.4154
16.5 | 0.6474 | 0.19164 | -0.0165 | 3.3782
17 | 0.6722 | 0.20027 | -0.0187 | 3.3565

## 7. Re 50k Mach 0.50 (1)
BIGFOIL.COM POLAR EXPORT
NACA66-317 a=0.6
NACA66-317 a=0.6 |  |  |  | Cl Max: | 1.223 | at alpha= | 20 | deg
JavaFoil+Calcfoil stall+Eppler ext transition |  |  |  | L/D Max: | 29.339 | at alpha= | 4.5 | deg
Re: | 50000 |  |  | Cd Min: | 0.02249 | at alpha= | -2 | deg
Mach: | 0.5 |  |  | Cl=0 at alpha= | -2.1721 | deg
|  |  |  | @ Cl=0.1, Cd= | 0.023187
|  |  |  | @ Cl=0.4, Cd= | 0.024275
|  |  |  | @ Cl=0.6, Cd= | 0.025554
alpha (deg) | Cl | Cd | Cm | Cl/Cd
-20 | -0.996 | 0.44385 | -0.002 | -2.245
-19.5 | -0.97 | 0.43153 | -0.002 | -2.247
-19 | -0.942 | 0.43024 | -0.003 | -2.191
-18.5 | -0.915 | 0.39649 | -0.004 | -2.308
-18 | -0.886 | 0.39344 | -0.004 | -2.251
-17.5 | -0.858 | 0.39176 | -0.005 | -2.191
-17 | -0.831 | 0.37382 | -0.005 | -2.223
-16.5 | -0.804 | 0.37817 | -0.006 | -2.125
-16 | -0.775 | 0.36343 | -0.006 | -2.131
-15.5 | -0.747 | 0.35697 | -0.007 | -2.092
-15 | -0.719 | 0.33887 | -0.007 | -2.123
-14.5 | -0.692 | 0.33766 | -0.008 | -2.049
-14 | -0.664 | 0.30694 | -0.008 | -2.165
-13.5 | -0.637 | 0.30228 | -0.009 | -2.107
-13 | -0.608 | 0.28328 | -0.009 | -2.145
-12.5 | -0.58 | 0.28547 | -0.009 | -2.032
-12 | -0.552 | 0.26516 | -0.01 | -2.083
-11.5 | -0.525 | 0.26439 | -0.01 | -1.984
-11 | -0.497 | 0.2654 | -0.011 | -1.872
-10.5 | -0.469 | 0.26271 | -0.011 | -1.785
-10 | -0.441 | 0.22232 | -0.012 | -1.984
-9.5 | -0.412 | 0.19453 | -0.011 | -2.12
-9 | -0.384 | 0.20109 | -0.012 | -1.912
-8.5 | -0.357 | 0.15105 | -0.012 | -2.361
-8 | -0.486 | 0.09426 | -0.013 | -5.157
-7.5 | -0.504 | 0.07829 | -0.014 | -6.442
-7 | -0.486 | 0.06952 | -0.014 | -6.993
-6.5 | -0.453 | 0.06301 | -0.015 | -7.193
-6 | -0.412 | 0.05726 | -0.016 | -7.198
-5.5 | -0.366 | 0.05379 | -0.017 | -6.8
-5 | -0.316 | 0.0492 | -0.018 | -6.417
-4.5 | -0.263 | 0.04678 | -0.018 | -5.627
-4 | -0.209 | 0.04437 | -0.019 | -4.71
-3.5 | -0.154 | 0.04245 | -0.02 | -3.617
-3 | -0.097 | 0.04091 | -0.021 | -2.377
-2.5 | -0.04 | 0.03964 | -0.022 | -1.018
-2 | 0.021 | 0.02249 | -0.047 | 0.914
-1.5 | 0.087 | 0.0232 | -0.046 | 3.757
-1 | 0.155 | 0.02313 | -0.047 | 6.682
-0.5 | 0.222 | 0.02313 | -0.048 | 9.604
0 | 0.288 | 0.0238 | -0.05 | 12.091
0.5 | 0.355 | 0.02405 | -0.051 | 14.74
1 | 0.421 | 0.02438 | -0.052 | 17.275
1.5 | 0.488 | 0.02477 | -0.054 | 19.697
2 | 0.554 | 0.02519 | -0.055 | 22.012
2.5 | 0.621 | 0.02572 | -0.056 | 24.138
3 | 0.683 | 0.0263 | -0.058 | 25.976
3.5 | 0.747 | 0.02702 | -0.059 | 27.646
4 | 0.81 | 0.02778 | -0.06 | 29.145
4.5 | 0.894 | 0.03045 | -0.064 | 29.339
5 | 0.803 | 0.04376 | -0.032 | 18.356
5.5 | 0.851 | 0.04705 | -0.031 | 18.091
6 | 0.896 | 0.05071 | -0.03 | 17.673
6.5 | 0.935 | 0.05527 | -0.03 | 16.912
7 | 0.965 | 0.06015 | -0.03 | 16.048
7.5 | 0.983 | 0.0671 | -0.03 | 14.652
8 | 0.98 | 0.07743 | -0.03 | 12.651
8.5 | 0.928 | 0.09208 | -0.029 | 10.076
9 | 0.621 | 0.16635 | -0.027 | 3.732
9.5 | 0.648 | 0.1994 | -0.029 | 3.251
10 | 0.676 | 0.21728 | -0.033 | 3.113
10.5 | 0.704 | 0.22064 | -0.034 | 3.189
11 | 0.731 | 0.2256 | -0.034 | 3.239
11.5 | 0.759 | 0.25449 | -0.039 | 2.984
12 | 0.786 | 0.25886 | -0.04 | 3.038
12.5 | 0.813 | 0.29098 | -0.04 | 2.795
13 | 0.84 | 0.29446 | -0.04 | 2.853
13.5 | 0.867 | 0.3079 | -0.041 | 2.817
14 | 0.896 | 0.30956 | -0.046 | 2.895
14.5 | 0.923 | 0.3239 | -0.047 | 2.849
15 | 0.949 | 0.35727 | -0.047 | 2.658
15.5 | 0.979 | 0.3539 | -0.051 | 2.766
16 | 1.005 | 0.37884 | -0.052 | 2.654
16.5 | 1.032 | 0.38331 | -0.053 | 2.693
17 | 1.059 | 0.40053 | -0.055 | 2.645
17.5 | 1.088 | 0.41635 | -0.057 | 2.613
18 | 1.114 | 0.42894 | -0.058 | 2.598
18.5 | 1.141 | 0.43775 | -0.059 | 2.606
19 | 1.171 | 0.44865 | -0.063 | 2.61
19.5 | 1.197 | 0.47516 | -0.063 | 2.519
20 | 1.223 | 0.49121 | -0.064 | 2.49

## 8. Re 50k Mach 0.50 (2)
BIGFOIL.COM POLAR EXPORT
NACA66-317 a=0.6
NACA66-317 a=0.6 |  |  |  | Cl Max: | 0.8099 | at alpha= | 20 | deg
XFOIL ncrit=9 |  |  |  | L/D Max: | 13.95 | at alpha= | 9.5 | deg
Re: | 50000 |  |  | Cd Min: | 0.26157 | at alpha= | 20 | deg
Mach: | 0.5 |  |  | Cl=0 at alpha= | 3.5714 | deg
|  |  |  | @ Cl=0.1, Cd= | 0.066021
|  |  |  | @ Cl=0.4, Cd= | 0.080569
|  |  |  | @ Cl=0.6, Cd= | 0.069332
alpha (deg) | Cl | Cd | Cm | Cl/Cd
-10 | -0.366 | 0.14514 | -0.0164 | -2.5217
-9 | -0.509 | 0.13056 | -0.026 | -3.8986
-8.5 | -0.541 | 0.11842 | -0.0311 | -4.5685
-8 | -0.5768 | 0.10765 | -0.0341 | -5.3581
-7.5 | -0.653 | 0.09561 | -0.0371 | -6.8298
-7 | -0.6968 | 0.08795 | -0.0331 | -7.9227
-6.5 | -0.7525 | 0.08149 | -0.0252 | -9.2343
-6 | -0.8005 | 0.0746 | -0.0171 | -10.7306
-5.5 | -0.8337 | 0.06767 | -0.0091 | -12.3201
-5 | -0.8456 | 0.06122 | -0.0018 | -13.8125
-4.5 | -0.8342 | 0.05553 | 0.0041 | -15.0225
-4 | -0.8069 | 0.05063 | 0.009 | -15.9372
-3.5 | -0.7615 | 0.04668 | 0.0125 | -16.3132
-3 | -0.6943 | 0.04409 | 0.0137 | -15.7473
-2.5 | -0.1889 | 0.05895 | -0.0301 | -3.2044
-2 | -0.1753 | 0.05794 | -0.026 | -3.0255
-1.5 | -0.16 | 0.05725 | -0.0218 | -2.7948
-1 | -0.1435 | 0.05683 | -0.0176 | -2.5251
-0.5 | -0.1263 | 0.05662 | -0.0133 | -2.2307
0 | -0.1089 | 0.05658 | -0.009 | -1.9247
0.5 | -0.0916 | 0.0567 | -0.0048 | -1.6155
1 | -0.0746 | 0.05694 | -0.0005 | -1.3102
1.5 | -0.0582 | 0.05728 | 0.0038 | -1.0161
2 | -0.0425 | 0.05773 | 0.008 | -0.73619
2.5 | -0.0277 | 0.05826 | 0.0123 | -0.47545
3 | -0.014 | 0.05887 | 0.0166 | -0.23781
3.5 | -0.0016 | 0.05953 | 0.0209 | -0.026877
4 | 0.0096 | 0.06024 | 0.0252 | 0.15936
4.5 | 0.0773 | 0.06468 | 0.0175 | 1.1951
5 | 0.1242 | 0.06745 | 0.0145 | 1.8414
5.5 | 0.1647 | 0.07065 | 0.0131 | 2.3312
6 | 0.2011 | 0.07394 | 0.0129 | 2.7198
6.5 | 0.2241 | 0.07601 | 0.015 | 2.9483
7.5 | 0.344 | 0.0786 | 0.015 | 4.3766
8 | 0.3878 | 0.08015 | 0.0162 | 4.8384
8.5 | 0.4361 | 0.08181 | 0.017 | 5.3306
9 | 0.4974 | 0.08253 | 0.018 | 6.0269
9.5 | 0.7314 | 0.05243 | 0.0418 | 13.95
10 | 0.7531 | 0.05661 | 0.0467 | 13.3033
10.5 | 0.7875 | 0.06173 | 0.0493 | 12.7572
11 | 0.7986 | 0.0691 | 0.0507 | 11.5572
11.5 | 0.7626 | 0.07978 | 0.0497 | 9.5588
12 | 0.7127 | 0.09362 | 0.0448 | 7.6127
12.5 | 0.6656 | 0.11011 | 0.0361 | 6.0449
13 | 0.6414 | 0.12524 | 0.0279 | 5.1214
13.5 | 0.6324 | 0.13806 | 0.0212 | 4.5806
14 | 0.6357 | 0.14949 | 0.0157 | 4.2525
15 | 0.6266 | 0.17706 | -0.0018 | 3.5389
16 | 0.6437 | 0.19783 | -0.0149 | 3.2538
16.5 | 0.6712 | 0.20727 | -0.0183 | 3.2383
17 | 0.6821 | 0.21317 | -0.0227 | 3.1998
17.5 | 0.7014 | 0.22093 | -0.0268 | 3.1748
18 | 0.7371 | 0.23365 | -0.0297 | 3.1547
18.5 | 0.7471 | 0.23759 | -0.0346 | 3.1445
19 | 0.7629 | 0.24409 | -0.0395 | 3.1255
19.5 | 0.7873 | 0.25355 | -0.0436 | 3.1051
20 | 0.8099 | 0.26157 | -0.0478 | 3.0963

## 9. Re 100k Mach 0.00 (1)
BIGFOIL.COM POLAR EXPORT
NACA66-317 a=0.6
NACA66-317 a=0.6 |  |  |  | Cl Max: | 1.187 | at alpha= | 13.5 | deg
JavaFoil+Calcfoil stall+Eppler ext transition |  |  |  | L/D Max: | 39.117 | at alpha= | 6 | deg
Re: | 100000 |  |  | Cd Min: | 0.01505 | at alpha= | -0.5 | deg
Mach: | 0 |  |  | Cl=0 at alpha= | -2.1475 | deg
|  |  |  | @ Cl=0.1, Cd= | 0.015203
|  |  |  | @ Cl=0.4, Cd= | 0.016605
|  |  |  | @ Cl=0.6, Cd= | 0.017601
alpha (deg) | Cl | Cd | Cm | Cl/Cd
-20 | -0.781 | 0.268 | -0.001 | -2.916
-19.5 | -0.803 | 0.25666 | -0.002 | -3.128
-19 | -0.823 | 0.24179 | -0.002 | -3.404
-18.5 | -0.842 | 0.22902 | -0.002 | -3.678
-18 | -0.86 | 0.21271 | -0.003 | -4.042
-17.5 | -0.874 | 0.20011 | -0.003 | -4.369
-17 | -0.881 | 0.18917 | -0.004 | -4.658
-16.5 | -0.886 | 0.17687 | -0.004 | -5.009
-16 | -0.889 | 0.16376 | -0.004 | -5.426
-15.5 | -0.889 | 0.15578 | -0.005 | -5.704
-15 | -0.886 | 0.14624 | -0.005 | -6.059
-14.5 | -0.881 | 0.1359 | -0.006 | -6.482
-14 | -0.873 | 0.13071 | -0.006 | -6.676
-13.5 | -0.862 | 0.12212 | -0.007 | -7.056
-13 | -0.848 | 0.11364 | -0.007 | -7.46
-12.5 | -0.831 | 0.10588 | -0.008 | -7.845
-12 | -0.81 | 0.10156 | -0.008 | -7.98
-11.5 | -0.786 | 0.09322 | -0.009 | -8.428
-11 | -0.758 | 0.08768 | -0.009 | -8.644
-10.5 | -0.728 | 0.08152 | -0.01 | -8.929
-10 | -0.696 | 0.07657 | -0.01 | -9.084
-9.5 | -0.661 | 0.07151 | -0.011 | -9.245
-9 | -0.625 | 0.06658 | -0.011 | -9.381
-8.5 | -0.586 | 0.06326 | -0.012 | -9.268
-8 | -0.546 | 0.05862 | -0.012 | -9.321
-7.5 | -0.505 | 0.055 | -0.013 | -9.179
-7 | -0.462 | 0.05208 | -0.014 | -8.868
-6.5 | -0.418 | 0.04901 | -0.014 | -8.521
-6 | -0.372 | 0.04648 | -0.015 | -8.011
-5.5 | -0.326 | 0.04393 | -0.016 | -7.422
-5 | -0.279 | 0.04198 | -0.016 | -6.644
-4.5 | -0.231 | 0.04004 | -0.017 | -5.772
-4 | -0.183 | 0.03829 | -0.018 | -4.772
-3.5 | -0.134 | 0.03681 | -0.018 | -3.635
-3 | -0.103 | 0.01682 | -0.039 | -6.136
-2.5 | -0.043 | 0.01658 | -0.04 | -2.581
-2 | 0.018 | 0.0163 | -0.041 | 1.105
-1.5 | 0.077 | 0.01525 | -0.041 | 5.021
-1 | 0.136 | 0.01513 | -0.042 | 8.991
-0.5 | 0.196 | 0.01505 | -0.043 | 12.992
0 | 0.251 | 0.01616 | -0.044 | 15.514
0.5 | 0.309 | 0.01632 | -0.045 | 18.912
1 | 0.367 | 0.01648 | -0.047 | 22.251
1.5 | 0.425 | 0.0167 | -0.048 | 25.421
2 | 0.483 | 0.01693 | -0.049 | 28.513
2.5 | 0.54 | 0.01723 | -0.05 | 31.351
3 | 0.595 | 0.01757 | -0.052 | 33.887
3.5 | 0.652 | 0.01792 | -0.053 | 36.386
4 | 0.707 | 0.01834 | -0.054 | 38.57
4.5 | 0.786 | 0.02183 | -0.057 | 35.992
5 | 0.841 | 0.02259 | -0.059 | 37.246
5.5 | 0.896 | 0.02339 | -0.06 | 38.305
6 | 0.949 | 0.02427 | -0.061 | 39.117
6.5 | 0.837 | 0.04592 | -0.031 | 18.236
7 | 0.878 | 0.04898 | -0.03 | 17.929
7.5 | 0.917 | 0.05212 | -0.029 | 17.604
8 | 0.956 | 0.05572 | -0.029 | 17.15
8.5 | 0.992 | 0.05943 | -0.03 | 16.687
9 | 1.025 | 0.06361 | -0.029 | 16.114
9.5 | 1.056 | 0.06758 | -0.03 | 15.627
10 | 1.085 | 0.07227 | -0.03 | 15.007
10.5 | 1.11 | 0.07821 | -0.031 | 14.198
11 | 1.133 | 0.08245 | -0.031 | 13.742
11.5 | 1.152 | 0.08768 | -0.031 | 13.142
12 | 1.169 | 0.0946 | -0.031 | 12.354
12.5 | 1.18 | 0.10016 | -0.031 | 11.784
13 | 1.186 | 0.1069 | -0.031 | 11.091
13.5 | 1.187 | 0.11672 | -0.031 | 10.171
14 | 1.185 | 0.12518 | -0.031 | 9.469
14.5 | 1.18 | 0.1309 | -0.032 | 9.012
15 | 1.17 | 0.14201 | -0.031 | 8.241
15.5 | 1.158 | 0.15349 | -0.032 | 7.546
16 | 1.143 | 0.16025 | -0.032 | 7.133
16.5 | 1.126 | 0.17183 | -0.032 | 6.551
17 | 1.106 | 0.18226 | -0.032 | 6.066
17.5 | 1.084 | 0.19232 | -0.033 | 5.634
18 | 1.057 | 0.20961 | -0.033 | 5.045
18.5 | 1.028 | 0.21899 | -0.032 | 4.694

## 10. Re 100k Mach 0.00 (2)
BIGFOIL.COM POLAR EXPORT
NACA66-317 a=0.6
NACA66-317 a=0.6 |  |  |  | Cl Max: | 1.1125 | at alpha= | 13 | deg
XFOIL ncrit=9 |  |  |  | L/D Max: | 24.4911 | at alpha= | 9 | deg
Re: | 100000 |  |  | Cd Min: | 0.19777 | at alpha= | 18 | deg
Mach: | 0 |  |  | Cl=0 at alpha= | 0.56063 | deg
|  |  |  | @ Cl=0.1, Cd= | 0.050615
|  |  |  | @ Cl=0.4, Cd= | 0.053362
|  |  |  | @ Cl=0.6, Cd= | 0.046706
alpha (deg) | Cl | Cd | Cm | Cl/Cd
-6.5 | -0.8795 | 0.05044 | 0.0064 | -17.4366
-6 | -0.8507 | 0.04473 | 0.0098 | -19.0186
-5.5 | -0.8159 | 0.04022 | 0.0136 | -20.2859
-5 | -0.7763 | 0.03744 | 0.016 | -20.7345
-4.5 | -0.7365 | 0.03536 | 0.0178 | -20.8286
-4 | -0.6947 | 0.03369 | 0.0197 | -20.6204
-3.5 | -0.6543 | 0.0325 | 0.0218 | -20.1323
-3 | -0.6184 | 0.03122 | 0.0241 | -19.8078
-2.5 | -0.578 | 0.03062 | 0.0256 | -18.8766
-2 | -0.5365 | 0.02927 | 0.0265 | -18.3293
-1.5 | -0.532 | 0.03189 | 0.0434 | -16.6823
-1 | -0.2464 | 0.04413 | 0.0088 | -5.5835
-0.5 | -0.1648 | 0.04572 | -0.0004 | -3.6045
0 | -0.0823 | 0.04685 | -0.0099 | -1.7567
0.5 | -0.0085 | 0.0482 | -0.0176 | -0.17635
1 | 0.0616 | 0.04977 | -0.0244 | 1.2377
1.5 | 0.0978 | 0.05057 | -0.0242 | 1.934
2 | 0.1353 | 0.05134 | -0.0241 | 2.6354
2.5 | 0.1771 | 0.05266 | -0.0247 | 3.3631
3.5 | 0.2387 | 0.05436 | -0.0214 | 4.3911
4.5 | 0.3949 | 0.05341 | -0.0274 | 7.3937
5 | 0.414 | 0.05323 | -0.0226 | 7.7776
5.5 | 0.4552 | 0.05299 | -0.0207 | 8.5903
6.5 | 0.5014 | 0.05188 | -0.0111 | 9.6646
7 | 0.5364 | 0.05054 | -0.007 | 10.6134
7.5 | 0.5562 | 0.04948 | -0.0013 | 11.2409
8 | 0.6634 | 0.04269 | -0.0019 | 15.5399
9 | 0.7869 | 0.03213 | 0.0064 | 24.4911
9.5 | 0.7827 | 0.03319 | 0.0165 | 23.5824
10 | 0.7854 | 0.03685 | 0.0214 | 21.3134
10.5 | 0.8143 | 0.03906 | 0.024 | 20.8474
11 | 0.8737 | 0.04065 | 0.0243 | 21.4932
11.5 | 0.9661 | 0.04306 | 0.021 | 22.4361
12 | 1.0392 | 0.04706 | 0.0193 | 22.0824
12.5 | 1.0859 | 0.05166 | 0.0193 | 21.0201
13 | 1.1125 | 0.05745 | 0.0212 | 19.3647
13.5 | 1.0833 | 0.06397 | 0.0278 | 16.9345
14 | 1.0439 | 0.07196 | 0.033 | 14.5067
14.5 | 1.0024 | 0.08104 | 0.0359 | 12.3692
15 | 0.9638 | 0.09137 | 0.0364 | 10.5483
15.5 | 0.6619 | 0.16058 | -0.0015 | 4.1219
16 | 0.6659 | 0.16876 | -0.005 | 3.9458
16.5 | 0.6935 | 0.17534 | -0.0058 | 3.9552
17 | 0.681 | 0.18389 | -0.0123 | 3.7033
17.5 | 0.7342 | 0.19202 | -0.0095 | 3.8236
18 | 0.705 | 0.19777 | -0.0191 | 3.5647

## 11. Re 100k Mach 0.10 (1)
BIGFOIL.COM POLAR EXPORT
NACA66-317 a=0.6
NACA66-317 a=0.6 |  |  |  | Cl Max: | 1.177 | at alpha= | 13 | deg
JavaFoil+Calcfoil stall+Eppler ext transition |  |  |  | L/D Max: | 39.059 | at alpha= | 6 | deg
Re: | 100000 |  |  | Cd Min: | 0.01512 | at alpha= | -0.5 | deg
Mach: | 0.1 |  |  | Cl=0 at alpha= | -2.1475 | deg
|  |  |  | @ Cl=0.1, Cd= | 0.015254
|  |  |  | @ Cl=0.4, Cd= | 0.016632
|  |  |  | @ Cl=0.6, Cd= | 0.017627
alpha (deg) | Cl | Cd | Cm | Cl/Cd
-20 | -0.732 | 0.28317 | -0.001 | -2.584
-19.5 | -0.757 | 0.26679 | -0.002 | -2.836
-19 | -0.781 | 0.25557 | -0.002 | -3.055
-18.5 | -0.803 | 0.23259 | -0.002 | -3.454
-18 | -0.825 | 0.22469 | -0.003 | -3.671
-17.5 | -0.843 | 0.20997 | -0.003 | -4.015
-17 | -0.853 | 0.19406 | -0.004 | -4.397
-16.5 | -0.861 | 0.18296 | -0.004 | -4.707
-16 | -0.867 | 0.17233 | -0.004 | -5.03
-15.5 | -0.87 | 0.16225 | -0.005 | -5.363
-15 | -0.87 | 0.15059 | -0.005 | -5.779
-14.5 | -0.868 | 0.14134 | -0.006 | -6.138
-14 | -0.862 | 0.13243 | -0.006 | -6.508
-13.5 | -0.853 | 0.12268 | -0.007 | -6.954
-13 | -0.841 | 0.11447 | -0.007 | -7.347
-12.5 | -0.826 | 0.10632 | -0.008 | -7.767
-12 | -0.807 | 0.10189 | -0.008 | -7.921
-11.5 | -0.784 | 0.09325 | -0.009 | -8.404
-11 | -0.757 | 0.08787 | -0.009 | -8.614
-10.5 | -0.727 | 0.08328 | -0.01 | -8.735
-10 | -0.696 | 0.07696 | -0.01 | -9.043
-9.5 | -0.662 | 0.07175 | -0.011 | -9.224
-9 | -0.626 | 0.06726 | -0.011 | -9.304
-8.5 | -0.588 | 0.06312 | -0.012 | -9.313
-8 | -0.548 | 0.05908 | -0.012 | -9.276
-7.5 | -0.507 | 0.05535 | -0.013 | -9.151
-7 | -0.464 | 0.05239 | -0.014 | -8.85
-6.5 | -0.419 | 0.04947 | -0.014 | -8.477
-6 | -0.374 | 0.04648 | -0.015 | -8.045
-5.5 | -0.327 | 0.04406 | -0.016 | -7.434
-5 | -0.28 | 0.0421 | -0.016 | -6.655
-4.5 | -0.232 | 0.04001 | -0.017 | -5.802
-4 | -0.184 | 0.03835 | -0.018 | -4.788
-3.5 | -0.134 | 0.03686 | -0.018 | -3.648
-3 | -0.104 | 0.0169 | -0.039 | -6.137
-2.5 | -0.043 | 0.01661 | -0.04 | -2.588
-2 | 0.018 | 0.01637 | -0.041 | 1.106
-1.5 | 0.077 | 0.0153 | -0.041 | 5.029
-1 | 0.137 | 0.01518 | -0.042 | 9.002
-0.5 | 0.196 | 0.01512 | -0.043 | 12.998
0 | 0.252 | 0.01621 | -0.044 | 15.531
0.5 | 0.31 | 0.01637 | -0.046 | 18.943
1 | 0.369 | 0.01652 | -0.047 | 22.32
1.5 | 0.427 | 0.01673 | -0.048 | 25.51
2 | 0.485 | 0.017 | -0.049 | 28.527
2.5 | 0.543 | 0.01731 | -0.051 | 31.367
3 | 0.599 | 0.01762 | -0.052 | 33.973
3.5 | 0.655 | 0.018 | -0.053 | 36.395
4 | 0.711 | 0.01843 | -0.054 | 38.563
4.5 | 0.789 | 0.02196 | -0.058 | 35.943
5 | 0.845 | 0.02271 | -0.059 | 37.218
5.5 | 0.9 | 0.02352 | -0.06 | 38.265
6 | 0.953 | 0.02441 | -0.061 | 39.059
6.5 | 0.841 | 0.04603 | -0.031 | 18.268
7 | 0.882 | 0.04912 | -0.03 | 17.952
7.5 | 0.921 | 0.05238 | -0.029 | 17.585
8 | 0.959 | 0.05607 | -0.029 | 17.103
8.5 | 0.995 | 0.05981 | -0.03 | 16.63
9 | 1.028 | 0.06405 | -0.03 | 16.046
9.5 | 1.058 | 0.06827 | -0.03 | 15.501
10 | 1.086 | 0.07347 | -0.03 | 14.782
10.5 | 1.111 | 0.07762 | -0.031 | 14.31
11 | 1.132 | 0.08393 | -0.031 | 13.489
11.5 | 1.15 | 0.08873 | -0.031 | 12.964
12 | 1.165 | 0.09446 | -0.031 | 12.331
12.5 | 1.174 | 0.1024 | -0.031 | 11.469
13 | 1.177 | 0.11021 | -0.031 | 10.683
13.5 | 1.176 | 0.11734 | -0.031 | 10.023
14 | 1.171 | 0.12615 | -0.031 | 9.283
14.5 | 1.162 | 0.1331 | -0.031 | 8.732
15 | 1.15 | 0.14332 | -0.031 | 8.021
15.5 | 1.134 | 0.15703 | -0.032 | 7.219
16 | 1.115 | 0.1643 | -0.032 | 6.784
16.5 | 1.093 | 0.17571 | -0.032 | 6.22
17 | 1.069 | 0.18558 | -0.032 | 5.759
17.5 | 1.043 | 0.1989 | -0.032 | 5.242
18 | 1.012 | 0.21671 | -0.032 | 4.67

## 12. Re 100k Mach 0.10 (2)
BIGFOIL.COM POLAR EXPORT
NACA66-317 a=0.6
NACA66-317 a=0.6 |  |  |  | Cl Max: | 1.0971 | at alpha= | 13 | deg
XFOIL ncrit=9 |  |  |  | L/D Max: | 25.0411 | at alpha= | 9 | deg
Re: | 100000 |  |  | Cd Min: | 0.19859 | at alpha= | 18 | deg
Mach: | 0.1 |  |  | Cl=0 at alpha= | 0.5838 | deg
|  |  |  | @ Cl=0.1, Cd= | 0.050688
|  |  |  | @ Cl=0.4, Cd= | 0.053643
|  |  |  | @ Cl=0.6, Cd= | 0.046996
alpha (deg) | Cl | Cd | Cm | Cl/Cd
-6.5 | -0.8824 | 0.05136 | 0.0058 | -17.1807
-6 | -0.8545 | 0.04551 | 0.0093 | -18.7761
-5.5 | -0.8206 | 0.04079 | 0.0131 | -20.1177
-5 | -0.7813 | 0.03789 | 0.0158 | -20.6202
-4.5 | -0.7414 | 0.0357 | 0.0177 | -20.7675
-4 | -0.6994 | 0.03397 | 0.0196 | -20.5888
-3.5 | -0.6584 | 0.03272 | 0.0217 | -20.1222
-3 | -0.6219 | 0.03143 | 0.024 | -19.7868
-2 | -0.5337 | 0.03017 | 0.0256 | -17.6898
-1.5 | -0.5338 | 0.03171 | 0.0426 | -16.8338
-1 | -0.2519 | 0.04427 | 0.0097 | -5.6901
-0.5 | -0.1685 | 0.04579 | 0.0001 | -3.6798
0 | -0.0829 | 0.04703 | -0.0099 | -1.7627
0.5 | -0.0089 | 0.0485 | -0.0176 | -0.18351
1.5 | 0.0973 | 0.05062 | -0.0242 | 1.9222
2 | 0.1384 | 0.05165 | -0.0247 | 2.6796
2.5 | 0.1822 | 0.05312 | -0.0256 | 3.43
3 | 0.2053 | 0.05385 | -0.0227 | 3.8124
4 | 0.337 | 0.05359 | -0.0265 | 6.2885
4.5 | 0.4078 | 0.05365 | -0.029 | 7.6011
5 | 0.4186 | 0.05338 | -0.0229 | 7.8419
5.5 | 0.4643 | 0.05313 | -0.0216 | 8.7389
6 | 0.4791 | 0.05279 | -0.0158 | 9.0756
6.5 | 0.5085 | 0.05199 | -0.0116 | 9.7807
7 | 0.5477 | 0.05057 | -0.008 | 10.8305
7.5 | 0.5566 | 0.04964 | -0.0008 | 11.2127
8 | 0.6467 | 0.04415 | -0.0002 | 14.6478
8.5 | 0.7328 | 0.03607 | 0.0033 | 20.3161
9 | 0.7923 | 0.03164 | 0.0074 | 25.0411
9.5 | 0.7777 | 0.03384 | 0.0178 | 22.9817
10 | 0.7836 | 0.03732 | 0.0224 | 20.9968
10.5 | 0.8142 | 0.03947 | 0.0249 | 20.6283
11 | 0.877 | 0.04104 | 0.0251 | 21.3694
11.5 | 0.9691 | 0.04362 | 0.0219 | 22.2169
12 | 1.0385 | 0.04785 | 0.0206 | 21.7032
12.5 | 1.0777 | 0.05257 | 0.0215 | 20.5003
13 | 1.0971 | 0.05833 | 0.0239 | 18.8085
13.5 | 1.0676 | 0.06509 | 0.03 | 16.4019
14 | 1.0266 | 0.07323 | 0.0347 | 14.0188
14.5 | 0.9821 | 0.08262 | 0.037 | 11.887
15 | 0.9397 | 0.09337 | 0.0368 | 10.0643
15.5 | 0.7222 | 0.13936 | 0.012 | 5.1823
16 | 0.6651 | 0.16956 | -0.0052 | 3.9225
16.5 | 0.6921 | 0.17624 | -0.0061 | 3.927
17 | 0.6805 | 0.18466 | -0.0126 | 3.6852
17.5 | 0.7354 | 0.19305 | -0.0097 | 3.8094
18 | 0.7045 | 0.19859 | -0.0195 | 3.5475

## 13. Re 100k Mach 0.25 (1)
BIGFOIL.COM POLAR EXPORT
NACA66-317 a=0.6
NACA66-317 a=0.6 |  |  |  | Cl Max: | 1.126 | at alpha= | 12 | deg
JavaFoil+Calcfoil stall+Eppler ext transition |  |  |  | L/D Max: | 38.698 | at alpha= | 4 | deg
Re: | 100000 |  |  | Cd Min: | 0.01541 | at alpha= | -0.5 | deg
Mach: | 0.25 |  |  | Cl=0 at alpha= | -2.1508 | deg
|  |  |  | @ Cl=0.1, Cd= | 0.015565
|  |  |  | @ Cl=0.4, Cd= | 0.016902
|  |  |  | @ Cl=0.6, Cd= | 0.017907
alpha (deg) | Cl | Cd | Cm | Cl/Cd
-18 | -0.504 | 0.33063 | -0.003 | -1.525
-17.5 | -0.56 | 0.29571 | -0.003 | -1.895
-17 | -0.603 | 0.25536 | -0.004 | -2.36
-16.5 | -0.641 | 0.23395 | -0.004 | -2.74
-16 | -0.676 | 0.2146 | -0.004 | -3.148
-15.5 | -0.706 | 0.19721 | -0.005 | -3.578
-15 | -0.731 | 0.18274 | -0.005 | -4.001
-14.5 | -0.752 | 0.16298 | -0.006 | -4.612
-14 | -0.767 | 0.15041 | -0.006 | -5.1
-13.5 | -0.777 | 0.13915 | -0.007 | -5.585
-13 | -0.782 | 0.12544 | -0.007 | -6.233
-12.5 | -0.781 | 0.11765 | -0.008 | -6.639
-12 | -0.775 | 0.11299 | -0.008 | -6.858
-11.5 | -0.761 | 0.10328 | -0.009 | -7.368
-11 | -0.742 | 0.09432 | -0.009 | -7.868
-10.5 | -0.719 | 0.0867 | -0.01 | -8.296
-10 | -0.693 | 0.07986 | -0.01 | -8.674
-9.5 | -0.663 | 0.0752 | -0.011 | -8.816
-9 | -0.63 | 0.06943 | -0.011 | -9.072
-8.5 | -0.594 | 0.06459 | -0.012 | -9.198
-8 | -0.556 | 0.0606 | -0.013 | -9.171
-7.5 | -0.515 | 0.05649 | -0.013 | -9.12
-7 | -0.473 | 0.05338 | -0.014 | -8.853
-6.5 | -0.428 | 0.05029 | -0.015 | -8.516
-6 | -0.382 | 0.04704 | -0.015 | -8.132
-5.5 | -0.335 | 0.04449 | -0.016 | -7.537
-5 | -0.287 | 0.04239 | -0.017 | -6.773
-4.5 | -0.238 | 0.04039 | -0.017 | -5.896
-4 | -0.188 | 0.03866 | -0.018 | -4.874
-3.5 | -0.138 | 0.03713 | -0.019 | -3.719
-3 | -0.106 | 0.01719 | -0.04 | -6.188
-2.5 | -0.044 | 0.01689 | -0.041 | -2.612
-2 | 0.019 | 0.01663 | -0.042 | 1.117
-1.5 | 0.079 | 0.01561 | -0.042 | 5.055
-1 | 0.14 | 0.01548 | -0.043 | 9.055
-0.5 | 0.202 | 0.01541 | -0.044 | 13.085
0 | 0.259 | 0.01648 | -0.045 | 15.692
0.5 | 0.319 | 0.01662 | -0.047 | 19.168
1 | 0.379 | 0.01682 | -0.048 | 22.506
1.5 | 0.438 | 0.01705 | -0.049 | 25.712
2 | 0.498 | 0.01732 | -0.05 | 28.745
2.5 | 0.557 | 0.01764 | -0.052 | 31.604
3 | 0.615 | 0.018 | -0.053 | 34.147
3.5 | 0.672 | 0.01839 | -0.054 | 36.553
4 | 0.73 | 0.01885 | -0.056 | 38.698
4.5 | 0.809 | 0.02264 | -0.059 | 35.747
5 | 0.866 | 0.02345 | -0.06 | 36.938
5.5 | 0.922 | 0.02434 | -0.062 | 37.88
6 | 0.976 | 0.0253 | -0.063 | 38.581
6.5 | 0.861 | 0.04651 | -0.031 | 18.505
7 | 0.901 | 0.04983 | -0.03 | 18.09
7.5 | 0.94 | 0.05329 | -0.03 | 17.64
8 | 0.977 | 0.05726 | -0.03 | 17.053
8.5 | 1.01 | 0.06132 | -0.03 | 16.464
9 | 1.039 | 0.06549 | -0.03 | 15.871
9.5 | 1.066 | 0.07082 | -0.031 | 15.048
10 | 1.088 | 0.07523 | -0.031 | 14.457
10.5 | 1.105 | 0.0814 | -0.031 | 13.574
11 | 1.117 | 0.08839 | -0.031 | 12.638
11.5 | 1.124 | 0.09555 | -0.031 | 11.766
12 | 1.126 | 0.10419 | -0.031 | 10.805
12.5 | 1.119 | 0.1113 | -0.03 | 10.054
13 | 1.102 | 0.1231 | -0.031 | 8.954
13.5 | 1.078 | 0.13199 | -0.031 | 8.169
14 | 1.048 | 0.14343 | -0.031 | 7.304
14.5 | 1.01 | 0.15474 | -0.03 | 6.527
15 | 0.966 | 0.17242 | -0.031 | 5.604
15.5 | 0.917 | 0.19112 | -0.031 | 4.796
16 | 0.862 | 0.20771 | -0.03 | 4.149
16.5 | 0.802 | 0.23011 | -0.031 | 3.486
17 | 0.738 | 0.25531 | -0.031 | 2.892

## 14. Re 100k Mach 0.25 (2)
BIGFOIL.COM POLAR EXPORT
NACA66-317 a=0.6
NACA66-317 a=0.6 |  |  |  | Cl Max: | 1.0243 | at alpha= | 12.5 | deg
XFOIL ncrit=9 |  |  |  | L/D Max: | 25.0348 | at alpha= | 9 | deg
Re: | 100000 |  |  | Cd Min: | 0.19695 | at alpha= | 17.5 | deg
Mach: | 0.25 |  |  | Cl=0 at alpha= | 0.6464 | deg
|  |  |  | @ Cl=0.1, Cd= | 0.051901
|  |  |  | @ Cl=0.4, Cd= | 0.054364
|  |  |  | @ Cl=0.6, Cd= | 0.047844
alpha (deg) | Cl | Cd | Cm | Cl/Cd
-6.5 | -0.894 | 0.05648 | 0.0023 | -15.8286
-6 | -0.8715 | 0.04977 | 0.0061 | -17.5105
-5.5 | -0.8436 | 0.04431 | 0.0105 | -19.0386
-5 | -0.808 | 0.04044 | 0.0143 | -19.9802
-4.5 | -0.7678 | 0.03768 | 0.0167 | -20.3769
-4 | -0.7252 | 0.03561 | 0.0189 | -20.3651
-3.5 | -0.6816 | 0.03401 | 0.0211 | -20.0412
-3 | -0.6414 | 0.03261 | 0.0235 | -19.6688
-2.5 | -0.5905 | 0.03244 | 0.0237 | -18.2028
-2 | -0.5403 | 0.03218 | 0.0237 | -16.7899
-1.5 | -0.5388 | 0.03136 | 0.038 | -17.1811
-1 | -0.2586 | 0.04523 | 0.0095 | -5.7174
0 | -0.0859 | 0.04877 | -0.0101 | -1.7613
0.5 | -0.0195 | 0.04934 | -0.0159 | -0.39522
1 | 0.0471 | 0.05063 | -0.0217 | 0.93028
1.5 | 0.1116 | 0.05218 | -0.0269 | 2.1388
2 | 0.1614 | 0.05411 | -0.0288 | 2.9828
2.5 | 0.1783 | 0.05389 | -0.0247 | 3.3086
4 | 0.3568 | 0.05429 | -0.0279 | 6.5721
4.5 | 0.4095 | 0.05438 | -0.0277 | 7.5303
5 | 0.4295 | 0.05436 | -0.0229 | 7.901
5.5 | 0.467 | 0.05414 | -0.0202 | 8.6258
6 | 0.5153 | 0.05349 | -0.0184 | 9.6336
6.5 | 0.5192 | 0.05303 | -0.0109 | 9.7907
7 | 0.5586 | 0.05154 | -0.007 | 10.8382
7.5 | 0.5678 | 0.05041 | 0.0007 | 11.2636
8 | 0.6677 | 0.04245 | 0.0031 | 15.7291
9 | 0.7911 | 0.0316 | 0.0152 | 25.0348
9.5 | 0.7592 | 0.03683 | 0.0236 | 20.6136
10 | 0.7749 | 0.0398 | 0.0275 | 19.4698
10.5 | 0.8165 | 0.04162 | 0.0296 | 19.618
11 | 0.8947 | 0.04332 | 0.0292 | 20.6533
11.5 | 0.9782 | 0.047 | 0.0273 | 20.8128
12 | 1.0177 | 0.05214 | 0.0288 | 19.5186
12.5 | 1.0243 | 0.05782 | 0.0323 | 17.7153
13 | 1.0125 | 0.0641 | 0.036 | 15.7956
13.5 | 0.9811 | 0.07183 | 0.0393 | 13.6586
14 | 0.935 | 0.08131 | 0.0408 | 11.4992
14.5 | 0.8829 | 0.09297 | 0.0391 | 9.4966
15 | 0.8314 | 0.10718 | 0.0338 | 7.757
16 | 0.6633 | 0.17373 | -0.006 | 3.818
16.5 | 0.6853 | 0.18083 | -0.008 | 3.7897
17 | 0.6799 | 0.18877 | -0.014 | 3.6017
17.5 | 0.7229 | 0.19695 | -0.0133 | 3.6705

## 15. Re 100k Mach 0.50 (1)
BIGFOIL.COM POLAR EXPORT
NACA66-317 a=0.6
NACA66-317 a=0.6 |  |  |  | Cl Max: | 1.223 | at alpha= | 20 | deg
JavaFoil+Calcfoil stall+Eppler ext transition |  |  |  | L/D Max: | 38.95 | at alpha= | 4 | deg
Re: | 100000 |  |  | Cd Min: | 0.01682 | at alpha= | -0.5 | deg
Mach: | 0.5 |  |  | Cl=0 at alpha= | -2.15 | deg
|  |  |  | @ Cl=0.1, Cd= | 0.016969
|  |  |  | @ Cl=0.4, Cd= | 0.018111
|  |  |  | @ Cl=0.6, Cd= | 0.019107
alpha (deg) | Cl | Cd | Cm | Cl/Cd
-20 | -0.996 | 0.35468 | -0.002 | -2.809
-19.5 | -0.97 | 0.33332 | -0.002 | -2.909
-19 | -0.942 | 0.33283 | -0.003 | -2.832
-18.5 | -0.915 | 0.32209 | -0.004 | -2.842
-18 | -0.886 | 0.31199 | -0.004 | -2.839
-17.5 | -0.858 | 0.30044 | -0.005 | -2.857
-17 | -0.831 | 0.30316 | -0.005 | -2.741
-16.5 | -0.804 | 0.30665 | -0.006 | -2.621
-16 | -0.775 | 0.28132 | -0.006 | -2.753
-15.5 | -0.747 | 0.28345 | -0.007 | -2.635
-15 | -0.719 | 0.25823 | -0.007 | -2.785
-14.5 | -0.692 | 0.25618 | -0.008 | -2.701
-14 | -0.664 | 0.23586 | -0.009 | -2.817
-13.5 | -0.637 | 0.23148 | -0.009 | -2.751
-13 | -0.608 | 0.22418 | -0.009 | -2.711
-12.5 | -0.58 | 0.21616 | -0.009 | -2.683
-12 | -0.552 | 0.2011 | -0.01 | -2.747
-11.5 | -0.525 | 0.1995 | -0.011 | -2.63
-11 | -0.497 | 0.21016 | -0.011 | -2.364
-10.5 | -0.469 | 0.20737 | -0.012 | -2.261
-10 | -0.441 | 0.17882 | -0.012 | -2.467
-9.5 | -0.412 | 0.15193 | -0.011 | -2.715
-9 | -0.384 | 0.15712 | -0.012 | -2.447
-8.5 | -0.357 | 0.12198 | -0.013 | -2.924
-8 | -0.486 | 0.07993 | -0.013 | -6.082
-7.5 | -0.504 | 0.06833 | -0.014 | -7.381
-7 | -0.486 | 0.06051 | -0.015 | -8.035
-6.5 | -0.453 | 0.05594 | -0.015 | -8.104
-6 | -0.412 | 0.0512 | -0.016 | -8.052
-5.5 | -0.366 | 0.04757 | -0.017 | -7.691
-5 | -0.316 | 0.04443 | -0.018 | -7.109
-4.5 | -0.263 | 0.04214 | -0.019 | -6.247
-4 | -0.209 | 0.04012 | -0.02 | -5.211
-3.5 | -0.154 | 0.03823 | -0.02 | -4.017
-3 | -0.097 | 0.03676 | -0.022 | -2.646
-2.5 | -0.049 | 0.01826 | -0.046 | -2.679
-2 | 0.021 | 0.01793 | -0.047 | 1.15
-1.5 | 0.088 | 0.01699 | -0.046 | 5.159
-1 | 0.156 | 0.01687 | -0.048 | 9.227
-0.5 | 0.224 | 0.01682 | -0.049 | 13.309
0 | 0.288 | 0.01773 | -0.05 | 16.268
0.5 | 0.355 | 0.01793 | -0.052 | 19.821
1 | 0.422 | 0.0182 | -0.053 | 23.186
1.5 | 0.489 | 0.01846 | -0.054 | 26.478
2 | 0.556 | 0.01884 | -0.056 | 29.494
2.5 | 0.622 | 0.01924 | -0.057 | 32.331
3 | 0.684 | 0.01967 | -0.059 | 34.786
3.5 | 0.748 | 0.0202 | -0.06 | 37.033
4 | 0.811 | 0.02082 | -0.061 | 38.95
4.5 | 0.895 | 0.02596 | -0.065 | 34.489
5 | 0.956 | 0.02716 | -0.066 | 35.196
5.5 | 0.852 | 0.043 | -0.033 | 19.815
6 | 0.896 | 0.04619 | -0.031 | 19.405
6.5 | 0.935 | 0.05002 | -0.031 | 18.69
7 | 0.966 | 0.05514 | -0.032 | 17.511
7.5 | 0.983 | 0.06037 | -0.031 | 16.288
8 | 0.98 | 0.06799 | -0.031 | 14.41
8.5 | 0.928 | 0.07896 | -0.03 | 11.752
9 | 0.621 | 0.1348 | -0.028 | 4.606
9.5 | 0.648 | 0.15911 | -0.03 | 4.075
10 | 0.676 | 0.17284 | -0.034 | 3.913
10.5 | 0.704 | 0.17591 | -0.034 | 4
11 | 0.731 | 0.18019 | -0.035 | 4.056
11.5 | 0.759 | 0.2025 | -0.04 | 3.75
12 | 0.786 | 0.20651 | -0.04 | 3.808
12.5 | 0.813 | 0.23107 | -0.04 | 3.52
13 | 0.84 | 0.23458 | -0.041 | 3.582
13.5 | 0.867 | 0.23777 | -0.042 | 3.648
14 | 0.896 | 0.24998 | -0.046 | 3.585
14.5 | 0.923 | 0.24645 | -0.047 | 3.745
15 | 0.949 | 0.26986 | -0.048 | 3.518
15.5 | 0.979 | 0.28623 | -0.052 | 3.42
16 | 1.005 | 0.28828 | -0.052 | 3.488
16.5 | 1.032 | 0.30048 | -0.053 | 3.435
17 | 1.06 | 0.30659 | -0.055 | 3.456
17.5 | 1.088 | 0.33117 | -0.058 | 3.285
18 | 1.114 | 0.33702 | -0.058 | 3.306
18.5 | 1.141 | 0.34878 | -0.059 | 3.271
19 | 1.171 | 0.35871 | -0.063 | 3.264
19.5 | 1.197 | 0.36203 | -0.063 | 3.306
20 | 1.223 | 0.37161 | -0.064 | 3.291

## 16. Re 100k Mach 0.50 (2)
BIGFOIL.COM POLAR EXPORT
NACA66-317 a=0.6
NACA66-317 a=0.6 |  |  |  | Cl Max: | 0.8594 | at alpha= | 11 | deg
XFOIL ncrit=9 |  |  |  | L/D Max: | 19.532 | at alpha= | 8.5 | deg
Re: | 100000 |  |  | Cd Min: | 0.16144 | at alpha= | 15 | deg
Mach: | 0.5 |  |  | Cl=0 at alpha= | 0.86357 | deg
|  |  |  | @ Cl=0.1, Cd= | 0.057369
|  |  |  | @ Cl=0.4, Cd= | 0.058544
|  |  |  | @ Cl=0.6, Cd= | 0.16036
alpha (deg) | Cl | Cd | Cm | Cl/Cd
-10 | -0.2964 | 0.12011 | -0.0802 | -2.4677
-9.5 | -0.3298 | 0.11592 | -0.0765 | -2.8451
-9 | -0.415 | 0.09496 | -0.0882 | -4.3703
-8.5 | -0.4643 | 0.08798 | -0.0843 | -5.2773
-8 | -0.5603 | 0.07992 | -0.0796 | -7.0108
-7.5 | -0.6627 | 0.08675 | -0.0404 | -7.6392
-7 | -0.7414 | 0.07818 | -0.035 | -9.4832
-6.5 | -0.8215 | 0.07309 | -0.0225 | -11.2396
-6 | -0.8424 | 0.06656 | -0.0149 | -12.6562
-5.5 | -0.8611 | 0.06023 | -0.0066 | -14.2969
-5 | -0.8654 | 0.05421 | 0.001 | -15.9638
-4.5 | -0.8534 | 0.0488 | 0.0078 | -17.4877
-4 | -0.8258 | 0.04448 | 0.0132 | -18.5656
-3.5 | -0.7852 | 0.04097 | 0.0175 | -19.1652
-3 | -0.7133 | 0.0393 | 0.017 | -18.1501
-2.5 | -0.6456 | 0.03812 | 0.0166 | -16.936
-2 | -0.5864 | 0.03759 | 0.0177 | -15.5999
-1.5 | -0.5373 | 0.03723 | 0.02 | -14.4319
-1 | -0.5378 | 0.0359 | 0.0353 | -14.9805
-0.5 | -0.1878 | 0.05237 | -0.0019 | -3.586
0 | -0.119 | 0.05294 | -0.0068 | -2.2478
0.5 | -0.0517 | 0.05393 | -0.0115 | -0.95865
1 | 0.0194 | 0.05542 | -0.0169 | 0.35005
1.5 | 0.0921 | 0.05737 | -0.0226 | 1.6054
2.5 | 0.2614 | 0.05736 | -0.0322 | 4.5572
3 | 0.316 | 0.05775 | -0.0332 | 5.4719
3.5 | 0.3762 | 0.05826 | -0.0339 | 6.4573
4 | 0.3947 | 0.05852 | -0.0284 | 6.7447
4.5 | 0.4384 | 0.05872 | -0.0261 | 7.4659
5 | 0.4628 | 0.05892 | -0.0212 | 7.8547
5.5 | 0.5036 | 0.05867 | -0.0178 | 8.5836
6 | 0.5261 | 0.05852 | -0.0122 | 8.9901
6.5 | 0.5767 | 0.05721 | -0.0086 | 10.0804
7 | 0.5939 | 0.05648 | -0.0013 | 10.5152
7.5 | 0.6424 | 0.05274 | 0.0057 | 12.1805
8 | 0.7193 | 0.04247 | 0.0173 | 16.9367
8.5 | 0.7512 | 0.03846 | 0.029 | 19.532
9 | 0.715 | 0.04338 | 0.0376 | 16.4822
9.5 | 0.7205 | 0.04729 | 0.0424 | 15.2358
10 | 0.7685 | 0.04893 | 0.0462 | 15.7061
10.5 | 0.8316 | 0.05145 | 0.0486 | 16.1633
11 | 0.8594 | 0.05695 | 0.051 | 15.0904
11.5 | 0.8535 | 0.06431 | 0.0529 | 13.2717
12 | 0.8267 | 0.07349 | 0.053 | 11.2491
12.5 | 0.7886 | 0.08477 | 0.0502 | 9.3028
13 | 0.7414 | 0.09921 | 0.0432 | 7.473
13.5 | 0.6946 | 0.11707 | 0.0323 | 5.9332
14 | 0.6712 | 0.13379 | 0.0225 | 5.0168
14.5 | 0.6682 | 0.14657 | 0.0157 | 4.5589
15 | 0.6609 | 0.16144 | 0.0068 | 4.0938
15.5 | 0.4631 | 0.15305 | 0.0074 | 3.0258
16 | 0.4838 | 0.16036 | 0.0045 | 3.017

## 17. Re 250k Mach 0.00 (1)
BIGFOIL.COM POLAR EXPORT
NACA66-317 a=0.6
NACA66-317 a=0.6 |  |  |  | Cl Max: | 1.188 | at alpha= | 8.5 | deg
JavaFoil+Calcfoil stall+Eppler ext transition |  |  |  | L/D Max: | 57.871 | at alpha= | 4 | deg
Re: | 250000 |  |  | Cd Min: | 0.00971 | at alpha= | -0.5 | deg
Mach: | 0 |  |  | Cl=0 at alpha= | -2.1475 | deg
|  |  |  | @ Cl=0.1, Cd= | 0.0098011
|  |  |  | @ Cl=0.4, Cd= | 0.011157
|  |  |  | @ Cl=0.6, Cd= | 0.011935
alpha (deg) | Cl | Cd | Cm | Cl/Cd
-20 | -0.782 | 0.22223 | -0.001 | -3.517
-19.5 | -0.803 | 0.21076 | -0.002 | -3.81
-19 | -0.823 | 0.19804 | -0.002 | -4.157
-18.5 | -0.842 | 0.18884 | -0.002 | -4.461
-18 | -0.86 | 0.17831 | -0.003 | -4.823
-17.5 | -0.875 | 0.16865 | -0.003 | -5.186
-17 | -0.881 | 0.16092 | -0.004 | -5.477
-16.5 | -0.886 | 0.15136 | -0.004 | -5.855
-16 | -0.889 | 0.14136 | -0.005 | -6.288
-15.5 | -0.889 | 0.13352 | -0.005 | -6.657
-15 | -0.886 | 0.12588 | -0.006 | -7.042
-14.5 | -0.881 | 0.11807 | -0.006 | -7.462
-14 | -0.873 | 0.11408 | -0.006 | -7.651
-13.5 | -0.862 | 0.10481 | -0.007 | -8.223
-13 | -0.848 | 0.09871 | -0.007 | -8.59
-12.5 | -0.831 | 0.0929 | -0.008 | -8.945
-12 | -0.811 | 0.08833 | -0.008 | -9.178
-11.5 | -0.786 | 0.08244 | -0.009 | -9.535
-11 | -0.758 | 0.07825 | -0.009 | -9.69
-10.5 | -0.728 | 0.07276 | -0.01 | -10.009
-10 | -0.696 | 0.0684 | -0.011 | -10.173
-9.5 | -0.662 | 0.06433 | -0.011 | -10.285
-9 | -0.625 | 0.06011 | -0.012 | -10.399
-8.5 | -0.587 | 0.05688 | -0.012 | -10.316
-8 | -0.547 | 0.05306 | -0.013 | -10.307
-7.5 | -0.505 | 0.05009 | -0.014 | -10.089
-7 | -0.462 | 0.04712 | -0.015 | -9.81
-6.5 | -0.418 | 0.04473 | -0.015 | -9.346
-6 | -0.373 | 0.04224 | -0.016 | -8.824
-5.5 | -0.326 | 0.04002 | -0.017 | -8.154
-5 | -0.279 | 0.03818 | -0.017 | -7.311
-4.5 | -0.282 | 0.01409 | -0.037 | -20.053
-4 | -0.224 | 0.01372 | -0.038 | -16.289
-3.5 | -0.164 | 0.01339 | -0.039 | -12.242
-3 | -0.104 | 0.01309 | -0.04 | -7.92
-2.5 | -0.043 | 0.01282 | -0.041 | -3.351
-2 | 0.018 | 0.01258 | -0.042 | 1.438
-1.5 | 0.078 | 0.00983 | -0.043 | 7.963
-1 | 0.139 | 0.00975 | -0.044 | 14.272
-0.5 | 0.2 | 0.00971 | -0.045 | 20.63
0 | 0.254 | 0.01077 | -0.046 | 23.617
0.5 | 0.313 | 0.01093 | -0.048 | 28.637
1 | 0.372 | 0.01107 | -0.049 | 33.581
1.5 | 0.43 | 0.01125 | -0.05 | 38.225
2 | 0.488 | 0.01141 | -0.051 | 42.817
2.5 | 0.546 | 0.01166 | -0.052 | 46.824
3 | 0.601 | 0.01194 | -0.054 | 50.386
3.5 | 0.658 | 0.01182 | -0.055 | 55.691
4 | 0.714 | 0.01233 | -0.056 | 57.871
4.5 | 0.788 | 0.01771 | -0.059 | 44.508
5 | 0.844 | 0.0185 | -0.06 | 45.633
5.5 | 0.899 | 0.0192 | -0.061 | 46.82
6 | 0.953 | 0.01993 | -0.062 | 47.804
6.5 | 1.004 | 0.0207 | -0.063 | 48.501
7 | 1.053 | 0.02151 | -0.064 | 48.972
7.5 | 1.101 | 0.02236 | -0.066 | 49.233
8 | 0.958 | 0.0509 | -0.033 | 18.82
8.5 | 1.188 | 0.02429 | -0.068 | 48.914
9 | 1.026 | 0.05819 | -0.031 | 17.628
9.5 | 1.057 | 0.0622 | -0.031 | 16.993
10 | 1.085 | 0.06606 | -0.031 | 16.431
10.5 | 1.111 | 0.06991 | -0.032 | 15.894
11 | 1.134 | 0.07535 | -0.033 | 15.051
11.5 | 1.153 | 0.07933 | -0.033 | 14.538
12 | 1.17 | 0.08455 | -0.033 | 13.834
12.5 | 1.181 | 0.09087 | -0.034 | 13.001
13 | 1.187 | 0.09569 | -0.033 | 12.401
13.5 | 1.188 | 0.10395 | -0.033 | 11.43

## 18. Re 250k Mach 0.00 (2)
BIGFOIL.COM POLAR EXPORT
NACA66-317 a=0.6
NACA66-317 a=0.6 |  |  |  | Cl Max: | 1.1218 | at alpha= | 14.5 | deg
XFOIL ncrit=9 |  |  |  | L/D Max: | 44.1826 | at alpha= | 8 | deg
Re: | 250000 |  |  | Cd Min: | 0.20447 | at alpha= | 19.5 | deg
Mach: | 0 |  |  | Cl=0 at alpha= | 1.0639 | deg
|  |  |  | @ Cl=0.1, Cd= | 0.028825
|  |  |  | @ Cl=0.4, Cd= | 0.027576
|  |  |  | @ Cl=0.6, Cd= | 0.02262
alpha (deg) | Cl | Cd | Cm | Cl/Cd
-9 | -0.573 | 0.03612 | -0.0787 | -15.8638
-8.5 | -0.5271 | 0.03179 | -0.0787 | -16.5807
-8 | -0.4818 | 0.02943 | -0.0782 | -16.371
-7.5 | -0.4175 | 0.02618 | -0.0809 | -15.9473
-7 | -0.3522 | 0.02422 | -0.0837 | -14.5417
-6.5 | -0.2973 | 0.02305 | -0.0846 | -12.898
-6 | -0.2554 | 0.02238 | -0.0829 | -11.412
-5.5 | -0.2305 | 0.02165 | -0.0783 | -10.6467
-5 | -0.2333 | 0.02286 | -0.0702 | -10.2056
-4.5 | -0.231 | 0.02361 | -0.0618 | -9.784
-4 | -0.2091 | 0.02327 | -0.0564 | -8.9858
-3.5 | -0.2774 | 0.02564 | -0.0359 | -10.819
-3 | -0.287 | 0.02388 | -0.026 | -12.0184
-2.5 | -0.2615 | 0.02298 | -0.0194 | -11.3795
-2 | -0.2032 | 0.02407 | -0.0185 | -8.442
0 | -0.1047 | 0.02836 | 0.0066 | -3.6918
0.5 | -0.03 | 0.02833 | 0.003 | -1.0589
1.5 | 0.0232 | 0.02892 | 0.0096 | 0.80221
2 | 0.0848 | 0.02883 | 0.008 | 2.9414
2.5 | 0.1462 | 0.02881 | 0.0064 | 5.0746
3.5 | 0.2305 | 0.02912 | 0.0088 | 7.9155
4 | 0.298 | 0.02864 | 0.0068 | 10.405
4.5 | 0.3751 | 0.02783 | 0.0034 | 13.4783
5.5 | 0.4857 | 0.0267 | 0.0034 | 18.191
6.5 | 0.6552 | 0.02065 | -0.0016 | 31.7288
7 | 0.7086 | 0.01872 | -0.0002 | 37.8526
7.5 | 0.76 | 0.01829 | -0.0003 | 41.5528
8 | 0.8081 | 0.01829 | 0.0008 | 44.1826
8.5 | 0.7927 | 0.02461 | 0.0034 | 32.2105
9 | 0.7806 | 0.02682 | 0.0109 | 29.1051
9.5 | 0.8005 | 0.02899 | 0.0136 | 27.613
10 | 0.82 | 0.0314 | 0.0163 | 26.1146
10.5 | 0.8453 | 0.03351 | 0.0183 | 25.2253
11 | 0.8703 | 0.03589 | 0.0207 | 24.2491
11.5 | 0.9069 | 0.03758 | 0.022 | 24.1325
12 | 0.9451 | 0.03935 | 0.023 | 24.0178
12.5 | 1.0221 | 0.04115 | 0.0212 | 24.8384
13 | 1.0568 | 0.04375 | 0.0224 | 24.1554
13.5 | 1.0896 | 0.04703 | 0.0236 | 23.1682
14 | 1.1145 | 0.05134 | 0.0252 | 21.7082
14.5 | 1.1218 | 0.05698 | 0.0278 | 19.6876
15 | 1.1063 | 0.06422 | 0.0309 | 17.2267
15.5 | 1.0825 | 0.07111 | 0.0332 | 15.2229
16 | 1.0369 | 0.08137 | 0.0342 | 12.743
16.5 | 0.9855 | 0.09399 | 0.0323 | 10.4852
17 | 0.9372 | 0.10797 | 0.0272 | 8.6802
17.5 | 0.7198 | 0.17723 | -0.0105 | 4.0614
18 | 0.7438 | 0.18062 | -0.0113 | 4.118
18.5 | 0.7309 | 0.1949 | -0.0202 | 3.7501
19 | 0.7436 | 0.20166 | -0.024 | 3.6874
19.5 | 0.7728 | 0.20447 | -0.0236 | 3.7795

## 19. Re 250k Mach 0.10 (1)
BIGFOIL.COM POLAR EXPORT
NACA66-317 a=0.6
NACA66-317 a=0.6 |  |  |  | Cl Max: | 1.178 | at alpha= | 13 | deg
JavaFoil+Calcfoil stall+Eppler ext transition |  |  |  | L/D Max: | 57.769 | at alpha= | 4 | deg
Re: | 250000 |  |  | Cd Min: | 0.00975 | at alpha= | -0.5 | deg
Mach: | 0.1 |  |  | Cl=0 at alpha= | -2.1475 | deg
|  |  |  | @ Cl=0.1, Cd= | 0.009849
|  |  |  | @ Cl=0.4, Cd= | 0.011161
|  |  |  | @ Cl=0.6, Cd= | 0.01193
alpha (deg) | Cl | Cd | Cm | Cl/Cd
-20 | -0.732 | 0.23498 | -0.001 | -3.115
-19.5 | -0.757 | 0.22 | -0.002 | -3.44
-19 | -0.781 | 0.20904 | -0.002 | -3.735
-18.5 | -0.804 | 0.19479 | -0.002 | -4.125
-18 | -0.825 | 0.18411 | -0.003 | -4.481
-17.5 | -0.843 | 0.17464 | -0.003 | -4.829
-17 | -0.853 | 0.16337 | -0.004 | -5.224
-16.5 | -0.861 | 0.15531 | -0.004 | -5.546
-16 | -0.867 | 0.14749 | -0.005 | -5.879
-15.5 | -0.87 | 0.13501 | -0.005 | -6.445
-15 | -0.87 | 0.12829 | -0.006 | -6.785
-14.5 | -0.868 | 0.12178 | -0.006 | -7.126
-14 | -0.862 | 0.11568 | -0.006 | -7.453
-13.5 | -0.853 | 0.10587 | -0.007 | -8.059
-13 | -0.841 | 0.09989 | -0.007 | -8.422
-12.5 | -0.826 | 0.09372 | -0.008 | -8.814
-12 | -0.807 | 0.08903 | -0.008 | -9.067
-11.5 | -0.784 | 0.08227 | -0.009 | -9.529
-11 | -0.757 | 0.07782 | -0.01 | -9.73
-10.5 | -0.728 | 0.07353 | -0.01 | -9.898
-10 | -0.696 | 0.0688 | -0.011 | -10.121
-9.5 | -0.662 | 0.06444 | -0.011 | -10.278
-9 | -0.626 | 0.0607 | -0.012 | -10.316
-8.5 | -0.588 | 0.05664 | -0.013 | -10.387
-8 | -0.549 | 0.05345 | -0.013 | -10.263
-7.5 | -0.507 | 0.05006 | -0.014 | -10.129
-7 | -0.464 | 0.04736 | -0.015 | -9.799
-6.5 | -0.42 | 0.04485 | -0.015 | -9.361
-6 | -0.374 | 0.04234 | -0.016 | -8.842
-5.5 | -0.328 | 0.04013 | -0.017 | -8.169
-5 | -0.28 | 0.03826 | -0.017 | -7.328
-4.5 | -0.284 | 0.01414 | -0.037 | -20.069
-4 | -0.225 | 0.01377 | -0.038 | -16.304
-3.5 | -0.165 | 0.01343 | -0.039 | -12.254
-3 | -0.104 | 0.01313 | -0.04 | -7.933
-2.5 | -0.043 | 0.01286 | -0.041 | -3.356
-2 | 0.018 | 0.01261 | -0.042 | 1.441
-1.5 | 0.079 | 0.00988 | -0.043 | 7.962
-1 | 0.14 | 0.00979 | -0.044 | 14.273
-0.5 | 0.201 | 0.00975 | -0.045 | 20.637
0 | 0.255 | 0.01082 | -0.047 | 23.613
0.5 | 0.314 | 0.01098 | -0.048 | 28.628
1 | 0.374 | 0.01108 | -0.049 | 33.715
1.5 | 0.432 | 0.01126 | -0.05 | 38.393
2 | 0.491 | 0.01147 | -0.051 | 42.773
2.5 | 0.549 | 0.01173 | -0.053 | 46.773
3 | 0.605 | 0.01195 | -0.054 | 50.6
3.5 | 0.661 | 0.01189 | -0.055 | 55.609
4 | 0.717 | 0.01241 | -0.056 | 57.769
4.5 | 0.792 | 0.01784 | -0.059 | 44.407
5 | 0.848 | 0.01862 | -0.06 | 45.54
5.5 | 0.903 | 0.0193 | -0.061 | 46.78
6 | 0.957 | 0.0201 | -0.063 | 47.602
6.5 | 1.008 | 0.02084 | -0.064 | 48.367
7 | 1.058 | 0.02167 | -0.065 | 48.806
7.5 | 1.105 | 0.02253 | -0.066 | 49.043
8 | 0.961 | 0.05111 | -0.033 | 18.806
8.5 | 0.997 | 0.05454 | -0.033 | 18.277
9 | 1.028 | 0.05827 | -0.031 | 17.646
9.5 | 1.059 | 0.06223 | -0.031 | 17.018
10 | 1.087 | 0.06634 | -0.032 | 16.382
10.5 | 1.112 | 0.0706 | -0.033 | 15.75
11 | 1.133 | 0.0755 | -0.033 | 15.007
11.5 | 1.151 | 0.08024 | -0.033 | 14.35
12 | 1.166 | 0.08507 | -0.033 | 13.702
12.5 | 1.176 | 0.09155 | -0.034 | 12.841
13 | 1.178 | 0.09656 | -0.033 | 12.202
13.5 | 1.177 | 0.10541 | -0.033 | 11.166
14 | 1.172 | 0.11087 | -0.034 | 10.571
14.5 | 1.163 | 0.11752 | -0.034 | 9.897
15 | 1.15 | 0.12431 | -0.034 | 9.253
15.5 | 1.134 | 0.13674 | -0.034 | 8.296
16 | 1.115 | 0.14123 | -0.035 | 7.898
16.5 | 1.093 | 0.14884 | -0.034 | 7.346
17 | 1.069 | 0.15933 | -0.033 | 6.71
17.5 | 1.043 | 0.17156 | -0.035 | 6.081
18 | 1.012 | 0.17916 | -0.034 | 5.651

## 20. Re 250k Mach 0.10 (2)
BIGFOIL.COM POLAR EXPORT
NACA66-317 a=0.6
NACA66-317 a=0.6 |  |  |  | Cl Max: | 1.1062 | at alpha= | 14.5 | deg
XFOIL ncrit=9 |  |  |  | L/D Max: | 43.2601 | at alpha= | 7.5 | deg
Re: | 250000 |  |  | Cd Min: | 0.21929 | at alpha= | 20 | deg
Mach: | 0.1 |  |  | Cl=0 at alpha= | 1.0971 | deg
|  |  |  | @ Cl=0.1, Cd= | 0.029019
|  |  |  | @ Cl=0.4, Cd= | 0.027844
|  |  |  | @ Cl=0.6, Cd= | 0.022506
alpha (deg) | Cl | Cd | Cm | Cl/Cd
-14 | -0.3291 | 0.11968 | -0.0858 | -2.7498
-13.5 | -0.3097 | 0.11479 | -0.0868 | -2.698
-13 | -0.3051 | 0.10731 | -0.0905 | -2.8432
-12.5 | -0.4167 | 0.085 | -0.1094 | -4.9024
-12 | -0.4766 | 0.07736 | -0.1106 | -6.1608
-11.5 | -0.4217 | 0.0684 | -0.1128 | -6.1652
-11 | -0.4611 | 0.06168 | -0.1117 | -7.4757
-10.5 | -0.4953 | 0.05686 | -0.1072 | -8.7109
-10 | -0.5587 | 0.05822 | -0.0941 | -9.5964
-9 | -0.5718 | 0.03652 | -0.0802 | -15.6572
-8.5 | -0.5273 | 0.03232 | -0.0799 | -16.315
-8 | -0.4827 | 0.02975 | -0.0793 | -16.2252
-7.5 | -0.4209 | 0.02659 | -0.0814 | -15.8293
-7 | -0.3538 | 0.02447 | -0.0844 | -14.4585
-6.5 | -0.2966 | 0.02321 | -0.0856 | -12.779
-6 | -0.2535 | 0.0225 | -0.084 | -11.2667
-5.5 | -0.2298 | 0.02191 | -0.0794 | -10.4884
-5 | -0.2347 | 0.02309 | -0.0707 | -10.1646
-4.5 | -0.2319 | 0.02376 | -0.0624 | -9.7601
-4 | -0.2076 | 0.02339 | -0.0572 | -8.8756
-3.5 | -0.2829 | 0.02589 | -0.0355 | -10.927
-3 | -0.2833 | 0.02429 | -0.027 | -11.6632
-2.5 | -0.2611 | 0.02301 | -0.0199 | -11.3472
-1.5 | -0.2201 | 0.02572 | -0.0065 | -8.5575
-1 | -0.1667 | 0.02715 | -0.0027 | -6.14
-0.5 | -0.1648 | 0.02828 | 0.007 | -5.8274
0 | -0.1035 | 0.02844 | 0.0064 | -3.6392
0.5 | -0.0313 | 0.02849 | 0.0032 | -1.0986
1 | -0.0133 | 0.0287 | 0.0077 | -0.46341
1.5 | 0.0552 | 0.02864 | 0.005 | 1.9274
2.5 | 0.1238 | 0.02922 | 0.0097 | 4.2368
3 | 0.192 | 0.02893 | 0.0071 | 6.6367
3.5 | 0.2605 | 0.02863 | 0.0049 | 9.0988
4 | 0.3005 | 0.02867 | 0.0068 | 10.4813
4.5 | 0.379 | 0.02785 | 0.0032 | 13.6086
5 | 0.4159 | 0.02784 | 0.0057 | 14.9389
5.5 | 0.4946 | 0.02652 | 0.0027 | 18.6501
6.5 | 0.68 | 0.01946 | -0.0039 | 34.9435
7.5 | 0.7683 | 0.01776 | -0.0001 | 43.2601
8 | 0.8037 | 0.01876 | 0.002 | 42.8412
8.5 | 0.7881 | 0.02515 | 0.0046 | 31.336
9 | 0.7789 | 0.02719 | 0.0118 | 28.6466
9.5 | 0.7989 | 0.0294 | 0.0146 | 27.1735
10 | 0.8185 | 0.03184 | 0.0173 | 25.7067
10.5 | 0.8439 | 0.03399 | 0.0193 | 24.8279
11 | 0.8701 | 0.03633 | 0.0217 | 23.9499
11.5 | 0.9074 | 0.03804 | 0.0229 | 23.8538
12 | 0.9468 | 0.03983 | 0.0239 | 23.771
12.5 | 1.0232 | 0.04178 | 0.0223 | 24.4902
13 | 1.0564 | 0.04459 | 0.0237 | 23.6914
13.5 | 1.0862 | 0.04816 | 0.0252 | 22.554
14 | 1.1053 | 0.05285 | 0.0272 | 20.9139
14.5 | 1.1062 | 0.05888 | 0.0299 | 18.7874
15 | 1.0854 | 0.06649 | 0.0329 | 16.3243
15.5 | 1.0553 | 0.07431 | 0.0347 | 14.2013
16 | 1.0099 | 0.08501 | 0.0346 | 11.8798
16.5 | 0.9603 | 0.098 | 0.0315 | 9.799
17 | 0.9123 | 0.11275 | 0.0252 | 8.0914
17.5 | 0.7183 | 0.17859 | -0.0111 | 4.0221
18 | 0.7422 | 0.18215 | -0.0119 | 4.0747
18.5 | 0.731 | 0.19598 | -0.0206 | 3.73
19 | 0.7436 | 0.20286 | -0.0246 | 3.6656
20 | 0.7597 | 0.21929 | -0.0347 | 3.4644

## 21. Re 250k Mach 0.25 (1)
BIGFOIL.COM POLAR EXPORT
NACA66-317 a=0.6
NACA66-317 a=0.6 |  |  |  | Cl Max: | 1.127 | at alpha= | 12 | deg
JavaFoil+Calcfoil stall+Eppler ext transition |  |  |  | L/D Max: | 56.768 | at alpha= | 4 | deg
Re: | 250000 |  |  | Cd Min: | 0.00994 | at alpha= | -0.5 | deg
Mach: | 0.25 |  |  | Cl=0 at alpha= | -2.1508 | deg
|  |  |  | @ Cl=0.1, Cd= | 0.010066
|  |  |  | @ Cl=0.4, Cd= | 0.011394
|  |  |  | @ Cl=0.6, Cd= | 0.012172
alpha (deg) | Cl | Cd | Cm | Cl/Cd
-18 | -0.505 | 0.26666 | -0.003 | -1.892
-17.5 | -0.561 | 0.22977 | -0.003 | -2.44
-17 | -0.603 | 0.20429 | -0.004 | -2.951
-16.5 | -0.641 | 0.18803 | -0.004 | -3.41
-16 | -0.676 | 0.17408 | -0.005 | -3.881
-15.5 | -0.706 | 0.16217 | -0.005 | -4.352
-15 | -0.731 | 0.14767 | -0.005 | -4.952
-14.5 | -0.752 | 0.13545 | -0.006 | -5.551
-14 | -0.767 | 0.12568 | -0.006 | -6.105
-13.5 | -0.777 | 0.11733 | -0.007 | -6.625
-13 | -0.782 | 0.10937 | -0.008 | -7.15
-12.5 | -0.781 | 0.10132 | -0.008 | -7.71
-12 | -0.775 | 0.09533 | -0.008 | -8.13
-11.5 | -0.761 | 0.08846 | -0.009 | -8.603
-11 | -0.742 | 0.08106 | -0.01 | -9.157
-10.5 | -0.72 | 0.07639 | -0.01 | -9.419
-10 | -0.693 | 0.07088 | -0.011 | -9.776
-9.5 | -0.663 | 0.06645 | -0.011 | -9.98
-9 | -0.63 | 0.06224 | -0.012 | -10.126
-8.5 | -0.594 | 0.05804 | -0.013 | -10.242
-8 | -0.556 | 0.05443 | -0.013 | -10.219
-7.5 | -0.516 | 0.05098 | -0.014 | -10.117
-7 | -0.473 | 0.04815 | -0.015 | -9.825
-6.5 | -0.429 | 0.04526 | -0.016 | -9.472
-6 | -0.383 | 0.04261 | -0.016 | -8.986
-5.5 | -0.336 | 0.04048 | -0.017 | -8.293
-5 | -0.287 | 0.03859 | -0.017 | -7.446
-4.5 | -0.238 | 0.03677 | -0.018 | -6.482
-4 | -0.23 | 0.01405 | -0.039 | -16.377
-3.5 | -0.169 | 0.01368 | -0.04 | -12.337
-3 | -0.107 | 0.01336 | -0.041 | -7.99
-2.5 | -0.044 | 0.01307 | -0.042 | -3.389
-2 | 0.019 | 0.01282 | -0.043 | 1.454
-1.5 | 0.081 | 0.0101 | -0.044 | 7.979
-1 | 0.143 | 0.00999 | -0.045 | 14.339
-0.5 | 0.206 | 0.00994 | -0.046 | 20.752
0 | 0.262 | 0.01105 | -0.048 | 23.724
0.5 | 0.323 | 0.01117 | -0.049 | 28.896
1 | 0.383 | 0.01134 | -0.05 | 33.802
1.5 | 0.443 | 0.01153 | -0.051 | 38.439
2 | 0.503 | 0.01175 | -0.053 | 42.819
2.5 | 0.563 | 0.01201 | -0.054 | 46.844
3 | 0.62 | 0.01226 | -0.055 | 50.593
3.5 | 0.678 | 0.01258 | -0.056 | 53.903
4 | 0.735 | 0.01295 | -0.057 | 56.768
4.5 | 0.812 | 0.01828 | -0.061 | 44.411
5 | 0.869 | 0.01915 | -0.062 | 45.39
5.5 | 0.925 | 0.01991 | -0.063 | 46.451
6 | 0.979 | 0.02086 | -0.064 | 46.949
6.5 | 1.031 | 0.02173 | -0.065 | 47.436
7 | 1.08 | 0.02265 | -0.066 | 47.67
7.5 | 1.126 | 0.02361 | -0.068 | 47.7
8 | 0.978 | 0.05182 | -0.033 | 18.883
8.5 | 1.01 | 0.05578 | -0.031 | 18.111
9 | 1.04 | 0.05945 | -0.031 | 17.495
9.5 | 1.066 | 0.06395 | -0.032 | 16.675
10 | 1.088 | 0.0679 | -0.032 | 16.03
10.5 | 1.106 | 0.07335 | -0.033 | 15.076
11 | 1.118 | 0.07813 | -0.033 | 14.308
11.5 | 1.125 | 0.08423 | -0.033 | 13.359
12 | 1.127 | 0.08939 | -0.033 | 12.602
12.5 | 1.12 | 0.098 | -0.033 | 11.427
13 | 1.103 | 0.10537 | -0.033 | 10.467
13.5 | 1.079 | 0.11344 | -0.033 | 9.511
14 | 1.048 | 0.12111 | -0.033 | 8.653
14.5 | 1.01 | 0.13146 | -0.032 | 7.685
15 | 0.967 | 0.14086 | -0.032 | 6.861
15.5 | 0.917 | 0.1565 | -0.032 | 5.859
16 | 0.862 | 0.17073 | -0.031 | 5.048
16.5 | 0.802 | 0.185 | -0.032 | 4.337
17 | 0.739 | 0.20564 | -0.033 | 3.592

## 22. Re 250k Mach 0.25 (2)
BIGFOIL.COM POLAR EXPORT
NACA66-317 a=0.6
NACA66-317 a=0.6 |  |  |  | Cl Max: | 1.046 | at alpha= | 13.5 | deg
XFOIL ncrit=9 |  |  |  | L/D Max: | 45.9205 | at alpha= | 7.5 | deg
Re: | 250000 |  |  | Cd Min: | 0.20115 | at alpha= | 18.5 | deg
Mach: | 0.25 |  |  | Cl=0 at alpha= | 1.0802 | deg
|  |  |  | @ Cl=0.1, Cd= | 0.02963
|  |  |  | @ Cl=0.4, Cd= | 0.028317
|  |  |  | @ Cl=0.6, Cd= | 0.024168
alpha (deg) | Cl | Cd | Cm | Cl/Cd
-14 | -0.3044 | 0.12544 | -0.0856 | -2.4267
-13.5 | -0.286 | 0.11978 | -0.0875 | -2.3877
-13 | -0.2852 | 0.11184 | -0.0918 | -2.5501
-12.5 | -0.3148 | 0.0985 | -0.1003 | -3.1959
-12 | -0.2931 | 0.09382 | -0.101 | -3.1241
-11.5 | -0.3194 | 0.08109 | -0.1101 | -3.9388
-11 | -0.4092 | 0.06857 | -0.1165 | -5.9676
-10.5 | -0.4889 | 0.06552 | -0.1103 | -7.4618
-10 | -0.4694 | 0.05544 | -0.1119 | -8.4668
-9 | -0.5541 | 0.0385 | -0.0902 | -14.3922
-8.5 | -0.5227 | 0.03536 | -0.0875 | -14.7822
-8 | -0.4848 | 0.03177 | -0.0856 | -15.2597
-7.5 | -0.4371 | 0.02884 | -0.0848 | -15.156
-7 | -0.3649 | 0.02593 | -0.0881 | -14.0725
-6.5 | -0.2954 | 0.02416 | -0.0908 | -12.2268
-6 | -0.2457 | 0.02326 | -0.0899 | -10.5632
-5.5 | -0.2254 | 0.02335 | -0.0853 | -9.6531
-5 | -0.2356 | 0.02414 | -0.0748 | -9.7597
-4.5 | -0.2295 | 0.02445 | -0.0665 | -9.3865
-4 | -0.2679 | 0.02603 | -0.0506 | -10.292
-3.5 | -0.2972 | 0.02678 | -0.0361 | -11.0978
-3 | -0.2649 | 0.02608 | -0.0323 | -10.1572
-2.5 | -0.299 | 0.02371 | -0.0176 | -12.6107
-2 | -0.2762 | 0.02474 | -0.0107 | -11.1641
-1.5 | -0.2197 | 0.02594 | -0.0082 | -8.4695
-1 | -0.2124 | 0.02769 | 0.0021 | -7.6706
-0.5 | -0.1654 | 0.02866 | 0.0063 | -5.7711
0 | -0.1374 | 0.02926 | 0.0113 | -4.6958
0.5 | -0.0798 | 0.02928 | 0.0107 | -2.7254
1 | -0.0055 | 0.02918 | 0.0072 | -0.18849
2 | 0.0631 | 0.0297 | 0.0121 | 2.1246
2.5 | 0.1264 | 0.02958 | 0.0105 | 4.2732
3 | 0.195 | 0.0294 | 0.0082 | 6.6327
3.5 | 0.2385 | 0.02946 | 0.0094 | 8.0957
4 | 0.3123 | 0.02894 | 0.007 | 10.7913
4.5 | 0.3548 | 0.02891 | 0.0085 | 12.2726
5 | 0.4363 | 0.02784 | 0.0053 | 15.6717
5.5 | 0.4619 | 0.02809 | 0.0095 | 16.4436
6 | 0.5318 | 0.02674 | 0.0084 | 19.8878
6.5 | 0.6111 | 0.02375 | 0.0074 | 25.7305
7 | 0.6744 | 0.0215 | 0.0079 | 31.3674
7.5 | 0.7857 | 0.01711 | 0.0039 | 45.9205
8 | 0.7815 | 0.0212 | 0.0085 | 36.8632
8.5 | 0.7689 | 0.02743 | 0.0108 | 28.0314
9 | 0.7692 | 0.02929 | 0.017 | 26.2615
9.5 | 0.7899 | 0.03166 | 0.0197 | 24.9495
10 | 0.8107 | 0.03424 | 0.0224 | 23.677
10.5 | 0.8367 | 0.03659 | 0.0245 | 22.8669
11 | 0.8699 | 0.03874 | 0.0267 | 22.4548
11.5 | 0.9119 | 0.04054 | 0.0281 | 22.4938
12 | 0.9572 | 0.0426 | 0.0291 | 22.4695
12.5 | 1.023 | 0.04577 | 0.0287 | 22.3509
13 | 1.0395 | 0.04986 | 0.0313 | 20.8484
13.5 | 1.046 | 0.0551 | 0.034 | 18.9837
14 | 1.0375 | 0.06168 | 0.0366 | 16.8207
14.5 | 1.0146 | 0.06961 | 0.0384 | 14.5755
15 | 0.9803 | 0.07924 | 0.0385 | 12.3713
15.5 | 0.94 | 0.09065 | 0.0362 | 10.3696
16 | 0.8956 | 0.10433 | 0.0308 | 8.5843
16.5 | 0.8614 | 0.11855 | 0.0239 | 7.2661
17 | 0.7368 | 0.16868 | -0.0022 | 4.368
17.5 | 0.7134 | 0.18521 | -0.0139 | 3.8518
18 | 0.7367 | 0.18974 | -0.0154 | 3.8827
18.5 | 0.7353 | 0.20115 | -0.0224 | 3.6555

## 23. Re 250k Mach 0.50 (1)
BIGFOIL.COM POLAR EXPORT
NACA66-317 a=0.6
NACA66-317 a=0.6 |  |  |  | Cl Max: | 1.223 | at alpha= | 20 | deg
JavaFoil+Calcfoil stall+Eppler ext transition |  |  |  | L/D Max: | 56.435 | at alpha= | 4 | deg
Re: | 250000 |  |  | Cd Min: | 0.01089 | at alpha= | -0.5 | deg
Mach: | 0.5 |  |  | Cl=0 at alpha= | -2.15 | deg
|  |  |  | @ Cl=0.1, Cd= | 0.011089
|  |  |  | @ Cl=0.4, Cd= | 0.012375
|  |  |  | @ Cl=0.6, Cd= | 0.013128
alpha (deg) | Cl | Cd | Cm | Cl/Cd
-20 | -0.996 | 0.27322 | -0.002 | -3.647
-19.5 | -0.97 | 0.25475 | -0.002 | -3.806
-19 | -0.943 | 0.25648 | -0.003 | -3.675
-18.5 | -0.916 | 0.24952 | -0.004 | -3.669
-18 | -0.886 | 0.23722 | -0.004 | -3.734
-17.5 | -0.858 | 0.23484 | -0.005 | -3.655
-17 | -0.831 | 0.22892 | -0.005 | -3.631
-16.5 | -0.804 | 0.23133 | -0.006 | -3.474
-16 | -0.775 | 0.2159 | -0.006 | -3.589
-15.5 | -0.747 | 0.20851 | -0.007 | -3.582
-15 | -0.719 | 0.20235 | -0.008 | -3.555
-14.5 | -0.692 | 0.19967 | -0.008 | -3.465
-14 | -0.664 | 0.18013 | -0.009 | -3.689
-13.5 | -0.637 | 0.176 | -0.009 | -3.618
-13 | -0.608 | 0.16914 | -0.009 | -3.594
-12.5 | -0.58 | 0.16184 | -0.01 | -3.584
-12 | -0.552 | 0.15663 | -0.01 | -3.527
-11.5 | -0.525 | 0.14846 | -0.011 | -3.534
-11 | -0.497 | 0.15877 | -0.011 | -3.129
-10.5 | -0.469 | 0.15591 | -0.012 | -3.008
-10 | -0.441 | 0.13292 | -0.013 | -3.319
-9.5 | -0.412 | 0.1178 | -0.012 | -3.502
-9 | -0.385 | 0.11867 | -0.012 | -3.24
-8.5 | -0.357 | 0.09652 | -0.013 | -3.697
-8 | -0.486 | 0.06767 | -0.013 | -7.185
-7.5 | -0.504 | 0.05859 | -0.014 | -8.611
-7 | -0.486 | 0.05331 | -0.015 | -9.123
-6.5 | -0.454 | 0.04907 | -0.016 | -9.245
-6 | -0.413 | 0.04536 | -0.017 | -9.096
-5.5 | -0.366 | 0.04259 | -0.018 | -8.597
-5 | -0.316 | 0.03985 | -0.019 | -7.933
-4.5 | -0.263 | 0.03804 | -0.02 | -6.924
-4 | -0.209 | 0.03612 | -0.021 | -5.792
-3.5 | -0.154 | 0.03455 | -0.021 | -4.448
-3 | -0.118 | 0.0145 | -0.045 | -8.163
-2.5 | -0.049 | 0.01413 | -0.047 | -3.476
-2 | 0.021 | 0.01379 | -0.048 | 1.502
-1.5 | 0.089 | 0.01111 | -0.048 | 8.029
-1 | 0.158 | 0.01098 | -0.049 | 14.437
-0.5 | 0.228 | 0.01089 | -0.051 | 20.953
0 | 0.291 | 0.01206 | -0.052 | 24.15
0.5 | 0.359 | 0.01222 | -0.054 | 29.34
1 | 0.425 | 0.01247 | -0.055 | 34.112
1.5 | 0.493 | 0.01267 | -0.056 | 38.904
2 | 0.56 | 0.01294 | -0.058 | 43.252
2.5 | 0.626 | 0.01325 | -0.059 | 47.263
3 | 0.688 | 0.01359 | -0.061 | 50.64
3.5 | 0.752 | 0.01399 | -0.062 | 53.751
4 | 0.815 | 0.01444 | -0.063 | 56.435
4.5 | 0.898 | 0.02134 | -0.067 | 42.09
5 | 0.959 | 0.02242 | -0.068 | 42.769
5.5 | 1.017 | 0.02354 | -0.07 | 43.191
6 | 1.071 | 0.02474 | -0.071 | 43.276
6.5 | 0.936 | 0.04493 | -0.034 | 20.838
7 | 0.966 | 0.04886 | -0.033 | 19.77
7.5 | 0.984 | 0.05341 | -0.032 | 18.416
8 | 0.98 | 0.05857 | -0.033 | 16.735
8.5 | 0.929 | 0.06833 | -0.032 | 13.59
9 | 0.621 | 0.10353 | -0.029 | 5.998
9.5 | 0.649 | 0.1223 | -0.032 | 5.304
10 | 0.676 | 0.13093 | -0.034 | 5.166
10.5 | 0.704 | 0.13372 | -0.035 | 5.262
11 | 0.731 | 0.13735 | -0.035 | 5.321
11.5 | 0.759 | 0.14782 | -0.04 | 5.137
12 | 0.786 | 0.1515 | -0.04 | 5.191
12.5 | 0.813 | 0.16834 | -0.041 | 4.832
13 | 0.84 | 0.17188 | -0.041 | 4.889
13.5 | 0.867 | 0.17787 | -0.042 | 4.876
14 | 0.896 | 0.18701 | -0.047 | 4.792
14.5 | 0.923 | 0.1857 | -0.047 | 4.97
15 | 0.95 | 0.2045 | -0.048 | 4.643
15.5 | 0.979 | 0.21512 | -0.052 | 4.55
16 | 1.005 | 0.21635 | -0.053 | 4.647
16.5 | 1.032 | 0.22465 | -0.054 | 4.595
17 | 1.06 | 0.23632 | -0.056 | 4.487
17.5 | 1.088 | 0.24504 | -0.058 | 4.44
18 | 1.114 | 0.25305 | -0.058 | 4.404
18.5 | 1.141 | 0.25453 | -0.059 | 4.483
19 | 1.171 | 0.26775 | -0.063 | 4.373
19.5 | 1.197 | 0.27044 | -0.063 | 4.426
20 | 1.223 | 0.28044 | -0.064 | 4.362

## 24. Re 250k Mach 0.50 (2)
BIGFOIL.COM POLAR EXPORT
NACA66-317 a=0.6
NACA66-317 a=0.6 |  |  |  | Cl Max: | 0.8836 | at alpha= | 11.5 | deg
XFOIL ncrit=9 |  |  |  | L/D Max: | 31.3793 | at alpha= | 7.5 | deg
Re: | 250000 |  |  | Cd Min: | 0.2255 | at alpha= | -20 | deg
Mach: | 0.5 |  |  | Cl=0 at alpha= | 1.5755 | deg
|  |  |  | @ Cl=0.1, Cd= | 0.032264
|  |  |  | @ Cl=0.4, Cd= | 0.031095
|  |  |  | @ Cl=0.6, Cd= | 0.027035
alpha (deg) | Cl | Cd | Cm | Cl/Cd
-20 | -0.4533 | 0.2255 | -0.0442 | -2.0102
-19.5 | -0.4273 | 0.2183 | -0.049 | -1.9574
-19 | -0.4123 | 0.21163 | -0.0537 | -1.9482
-18.5 | -0.4098 | 0.2062 | -0.0596 | -1.9874
-18 | -0.3776 | 0.19728 | -0.0602 | -1.914
-17.5 | -0.3561 | 0.19061 | -0.0639 | -1.8682
-17 | -0.3569 | 0.18517 | -0.0703 | -1.9274
-16.5 | -0.3348 | 0.1763 | -0.0741 | -1.899
-16 | -0.3048 | 0.16896 | -0.0763 | -1.804
-15.5 | -0.2861 | 0.1624 | -0.0796 | -1.7617
-15 | -0.2978 | 0.15595 | -0.0883 | -1.9096
-14.5 | -0.2614 | 0.14718 | -0.0895 | -1.7761
-14 | -0.238 | 0.14061 | -0.0922 | -1.6926
-13.5 | -0.246 | 0.13315 | -0.0996 | -1.8475
-12.5 | -0.2027 | 0.11868 | -0.1041 | -1.708
-12 | -0.2258 | 0.10945 | -0.1143 | -2.063
-11.5 | -0.1944 | 0.10264 | -0.1137 | -1.894
-11 | -0.1816 | 0.09607 | -0.1163 | -1.8903
-10.5 | -0.2158 | 0.08384 | -0.1261 | -2.574
-10 | -0.254 | 0.0646 | -0.1363 | -3.9319
-9.5 | -0.2914 | 0.05537 | -0.1402 | -5.2628
-9 | -0.3328 | 0.0481 | -0.139 | -6.9189
-8.5 | -0.3642 | 0.04277 | -0.1336 | -8.5153
-8 | -0.3796 | 0.0389 | -0.1265 | -9.7584
-7.5 | -0.385 | 0.03626 | -0.1188 | -10.6178
-7 | -0.3891 | 0.0347 | -0.1099 | -11.2133
-6.5 | -0.3711 | 0.03283 | -0.1031 | -11.3037
-6 | -0.3085 | 0.03044 | -0.1027 | -10.1347
-5.5 | -0.235 | 0.02877 | -0.1033 | -8.1682
-5 | -0.373 | 0.03255 | -0.071 | -11.4593
-4.5 | -0.3411 | 0.03185 | -0.0649 | -10.7096
-4 | -0.3067 | 0.03071 | -0.0595 | -9.987
-3.5 | -0.3543 | 0.03141 | -0.041 | -11.2798
-3 | -0.3321 | 0.03086 | -0.0338 | -10.7615
-2.5 | -0.2769 | 0.02987 | -0.0316 | -9.2702
-2 | -0.291 | 0.02974 | -0.0192 | -9.7848
-1.5 | -0.2862 | 0.02701 | -0.0076 | -10.5961
-1 | -0.2683 | 0.02867 | 0.0022 | -9.3582
-0.5 | -0.2063 | 0.0307 | 0.0081 | -6.7199
0 | -0.1863 | 0.03158 | 0.0163 | -5.8993
0.5 | -0.1114 | 0.03203 | 0.0159 | -3.478
1 | -0.0819 | 0.03204 | 0.02 | -2.5562
1.5 | -0.0063 | 0.03196 | 0.0177 | -0.19712
2 | 0.0354 | 0.03207 | 0.0199 | 1.1038
3 | 0.1351 | 0.03237 | 0.0219 | 4.1736
3.5 | 0.2059 | 0.03208 | 0.0206 | 6.4183
4.5 | 0.3112 | 0.03215 | 0.0225 | 9.6796
5 | 0.3946 | 0.03114 | 0.0205 | 12.6718
5.5 | 0.4531 | 0.03065 | 0.0213 | 14.783
6 | 0.5152 | 0.02988 | 0.0225 | 17.2423
7 | 0.6723 | 0.02461 | 0.025 | 27.3182
7.5 | 0.7371 | 0.02349 | 0.0277 | 31.3793
8 | 0.7126 | 0.02938 | 0.0331 | 24.2546
8.5 | 0.7224 | 0.03471 | 0.0338 | 20.8124
9 | 0.7421 | 0.0381 | 0.0358 | 19.4777
9.5 | 0.7589 | 0.04129 | 0.0391 | 18.3798
10 | 0.7875 | 0.04418 | 0.042 | 17.8248
10.5 | 0.8253 | 0.04682 | 0.0446 | 17.6271
11 | 0.8648 | 0.05008 | 0.0473 | 17.2684
11.5 | 0.8836 | 0.05525 | 0.0496 | 15.9928
12 | 0.8783 | 0.0625 | 0.051 | 14.0528
12.5 | 0.8597 | 0.07153 | 0.0506 | 12.0187
13 | 0.8307 | 0.08255 | 0.0476 | 10.063
13.5 | 0.7955 | 0.09574 | 0.0416 | 8.309
14 | 0.7561 | 0.11158 | 0.0322 | 6.7763
14.5 | 0.7185 | 0.12999 | 0.0206 | 5.5273
15 | 0.7026 | 0.14593 | 0.0116 | 4.8146
15.5 | 0.7042 | 0.15757 | 0.0055 | 4.4691
16.5 | 0.6982 | 0.18934 | -0.012 | 3.6875

## 25. Re 500k Mach 0.00 (1)
BIGFOIL.COM POLAR EXPORT
NACA66-317 a=0.6
NACA66-317 a=0.6 |  |  |  | Cl Max: | 1.355 | at alpha= | 11 | deg
JavaFoil+Calcfoil stall+Eppler ext transition |  |  |  | L/D Max: | 80.75 | at alpha= | 4 | deg
Re: | 500000 |  |  | Cd Min: | 0.00718 | at alpha= | -1 | deg
Mach: | 0 |  |  | Cl=0 at alpha= | -2.1475 | deg
|  |  |  | @ Cl=0.1, Cd= | 0.0071868
|  |  |  | @ Cl=0.4, Cd= | 0.0080373
|  |  |  | @ Cl=0.6, Cd= | 0.0085263
alpha (deg) | Cl | Cd | Cm | Cl/Cd
-20 | -0.782 | 0.20059 | -0.001 | -3.897
-19.5 | -0.803 | 0.18993 | -0.002 | -4.229
-19 | -0.824 | 0.1785 | -0.002 | -4.614
-18.5 | -0.843 | 0.1701 | -0.002 | -4.955
-18 | -0.86 | 0.16212 | -0.003 | -5.307
-17.5 | -0.875 | 0.1538 | -0.003 | -5.689
-17 | -0.882 | 0.14609 | -0.004 | -6.035
-16.5 | -0.887 | 0.13743 | -0.004 | -6.451
-16 | -0.889 | 0.12928 | -0.005 | -6.878
-15.5 | -0.889 | 0.12276 | -0.005 | -7.243
-15 | -0.887 | 0.11558 | -0.006 | -7.673
-14.5 | -0.882 | 0.10956 | -0.006 | -8.046
-14 | -0.873 | 0.1047 | -0.007 | -8.34
-13.5 | -0.862 | 0.09759 | -0.007 | -8.836
-13 | -0.849 | 0.09223 | -0.008 | -9.2
-12.5 | -0.832 | 0.08678 | -0.008 | -9.584
-12 | -0.811 | 0.08282 | -0.009 | -9.796
-11.5 | -0.787 | 0.07757 | -0.01 | -10.145
-11 | -0.759 | 0.07268 | -0.01 | -10.441
-10.5 | -0.729 | 0.06808 | -0.011 | -10.708
-10 | -0.697 | 0.06418 | -0.011 | -10.855
-9.5 | -0.662 | 0.06021 | -0.012 | -11.002
-9 | -0.626 | 0.05682 | -0.013 | -11.016
-8.5 | -0.588 | 0.05347 | -0.013 | -10.989
-8 | -0.548 | 0.04991 | -0.015 | -10.987
-7.5 | -0.615 | 0.01411 | -0.03 | -43.6
-7 | -0.564 | 0.01394 | -0.031 | -40.425
-6.5 | -0.51 | 0.01351 | -0.033 | -37.766
-6 | -0.455 | 0.01306 | -0.034 | -34.854
-5.5 | -0.399 | 0.01264 | -0.035 | -31.58
-5 | -0.342 | 0.01224 | -0.036 | -27.906
-4.5 | -0.283 | 0.0119 | -0.037 | -23.812
-4 | -0.224 | 0.01156 | -0.039 | -19.403
-3.5 | -0.164 | 0.01126 | -0.04 | -14.595
-3 | -0.104 | 0.01098 | -0.041 | -9.465
-2.5 | -0.043 | 0.01074 | -0.042 | -4.011
-2 | 0.018 | 0.01051 | -0.043 | 1.726
-1.5 | 0.08 | 0.00719 | -0.044 | 11.092
-1 | 0.142 | 0.00718 | -0.046 | 19.72
-0.5 | 0.204 | 0.00719 | -0.047 | 28.321
0 | 0.259 | 0.0075 | -0.048 | 34.532
0.5 | 0.319 | 0.00789 | -0.049 | 40.344
1 | 0.378 | 0.008 | -0.05 | 47.246
1.5 | 0.437 | 0.0081 | -0.052 | 54.005
2 | 0.497 | 0.00822 | -0.053 | 60.431
2.5 | 0.555 | 0.0084 | -0.054 | 66.113
3 | 0.612 | 0.00856 | -0.055 | 71.436
3.5 | 0.669 | 0.00874 | -0.056 | 76.508
4 | 0.725 | 0.00898 | -0.057 | 80.75
4.5 | 0.791 | 0.01538 | -0.059 | 51.407
5 | 0.847 | 0.01596 | -0.06 | 53.051
5.5 | 0.902 | 0.01664 | -0.061 | 54.172
6 | 0.955 | 0.01732 | -0.062 | 55.147
6.5 | 1.007 | 0.01801 | -0.064 | 55.914
7 | 1.056 | 0.01871 | -0.065 | 56.449
7.5 | 1.104 | 0.01952 | -0.066 | 56.538
8 | 1.149 | 0.02032 | -0.067 | 56.541
8.5 | 1.191 | 0.02129 | -0.068 | 55.955
9 | 1.231 | 0.02217 | -0.069 | 55.514
9.5 | 1.267 | 0.02315 | -0.07 | 54.747
10 | 1.3 | 0.0241 | -0.071 | 53.94
10.5 | 1.329 | 0.02517 | -0.072 | 52.814
11 | 1.355 | 0.02642 | -0.073 | 51.304
11.5 | 1.156 | 0.07441 | -0.037 | 15.538
12 | 1.173 | 0.07946 | -0.037 | 14.756
12.5 | 1.184 | 0.0841 | -0.038 | 14.083
13 | 1.189 | 0.08985 | -0.037 | 13.231
13.5 | 1.19 | 0.09587 | -0.037 | 12.415
14 | 1.188 | 0.1023 | -0.037 | 11.613
14.5 | 1.183 | 0.10729 | -0.038 | 11.023
15 | 1.173 | 0.11494 | -0.037 | 10.202
15.5 | 1.16 | 0.12138 | -0.037 | 9.56
16 | 1.145 | 0.12741 | -0.037 | 8.988

## 26. Re 500k Mach 0.00 (2)
BIGFOIL.COM POLAR EXPORT
NACA66-317 a=0.6
NACA66-317 a=0.6 |  |  |  | Cl Max: | 1.1634 | at alpha= | 16 | deg
XFOIL ncrit=9 |  |  |  | L/D Max: | 86.5172 | at alpha= | 5.5 | deg
Re: | 500000 |  |  | Cd Min: | 0.20479 | at alpha= | 20 | deg
Mach: | 0 |  |  | Cl=0 at alpha= | -1.9789 | deg
|  |  |  | @ Cl=0.1, Cd= | 0.012025
|  |  |  | @ Cl=0.4, Cd= | 0.012921
|  |  |  | @ Cl=0.6, Cd= | 0.012519
alpha (deg) | Cl | Cd | Cm | Cl/Cd
-15.5 | -0.3832 | 0.13739 | -0.0669 | -2.7891
-15 | -0.3821 | 0.12748 | -0.0708 | -2.9973
-14.5 | -0.3673 | 0.1221 | -0.073 | -3.0082
-14 | -0.357 | 0.11564 | -0.0761 | -3.0872
-13.5 | -0.4084 | 0.09147 | -0.0916 | -4.4649
-13 | -0.4742 | 0.07463 | -0.102 | -6.354
-12.5 | -0.5396 | 0.06568 | -0.1033 | -8.2156
-12 | -0.5882 | 0.06017 | -0.0997 | -9.7756
-11.5 | -0.6338 | 0.05623 | -0.0916 | -11.2716
-11 | -0.6682 | 0.04615 | -0.0855 | -14.4789
-10.5 | -0.6853 | 0.03474 | -0.0779 | -19.7265
-10 | -0.6682 | 0.02961 | -0.0738 | -22.5667
-9.5 | -0.6326 | 0.02661 | -0.0718 | -23.773
-9 | -0.5877 | 0.02413 | -0.0711 | -24.3556
-8.5 | -0.5371 | 0.02215 | -0.0711 | -24.2483
-8 | -0.4869 | 0.02087 | -0.071 | -23.3301
-7.5 | -0.4151 | 0.01822 | -0.0753 | -22.7827
-7 | -0.3696 | 0.01726 | -0.0745 | -21.4137
-6.5 | -0.3281 | 0.01638 | -0.0729 | -20.0305
-6 | -0.2898 | 0.01574 | -0.0705 | -18.4117
-5.5 | -0.2583 | 0.01481 | -0.0669 | -17.4409
-5 | -0.2175 | 0.0143 | -0.0649 | -15.2098
-4.5 | -0.176 | 0.01383 | -0.0629 | -12.726
-4 | -0.1337 | 0.01343 | -0.0611 | -9.9553
-3.5 | -0.1242 | 0.01148 | -0.0543 | -10.8188
-3 | -0.1067 | 0.01026 | -0.0478 | -10.3996
-2.5 | -0.0548 | 0.01055 | -0.0473 | -5.1943
-2 | -0.0023 | 0.01104 | -0.0466 | -0.20833
-1.5 | 0.0521 | 0.0116 | -0.0462 | 4.4914
-1 | 0.1073 | 0.01209 | -0.0459 | 8.8751
-0.5 | 0.1624 | 0.0124 | -0.0463 | 13.0968
0 | 0.2113 | 0.01274 | -0.0459 | 16.5856
0.5 | 0.2614 | 0.013 | -0.0457 | 20.1077
1 | 0.3165 | 0.01305 | -0.0463 | 24.2529
1.5 | 0.3749 | 0.01297 | -0.0475 | 28.9052
2 | 0.4361 | 0.01285 | -0.0491 | 33.9377
2.5 | 0.4807 | 0.01318 | -0.0478 | 36.4719
3 | 0.5381 | 0.01299 | -0.0486 | 41.4242
3.5 | 0.6052 | 0.01248 | -0.0509 | 48.4936
4 | 0.6633 | 0.01191 | -0.0514 | 55.6927
4.5 | 0.7306 | 0.01094 | -0.0533 | 66.7824
5 | 0.7835 | 0.01005 | -0.0524 | 77.9602
5.5 | 0.8297 | 0.00959 | -0.0505 | 86.5172
6.5 | 0.8235 | 0.01084 | -0.0288 | 75.9686
7 | 0.7902 | 0.01343 | -0.015 | 58.8384
7.5 | 0.7684 | 0.01629 | -0.0044 | 47.17
8 | 0.7506 | 0.01936 | 0.0049 | 38.7707
8.5 | 0.7478 | 0.02203 | 0.0118 | 33.9446
9 | 0.7773 | 0.02353 | 0.014 | 33.0344
9.5 | 0.8277 | 0.02567 | 0.0108 | 32.2439
10 | 0.862 | 0.02738 | 0.0113 | 31.4828
10.5 | 0.8883 | 0.02933 | 0.0132 | 30.2864
11 | 0.9084 | 0.03175 | 0.0157 | 28.611
11.5 | 0.9357 | 0.03375 | 0.0175 | 27.7244
12 | 0.9625 | 0.03583 | 0.0192 | 26.863
12.5 | 0.9892 | 0.038 | 0.0208 | 26.0316
13 | 1.0196 | 0.04015 | 0.0224 | 25.3948
13.5 | 1.0508 | 0.04225 | 0.0236 | 24.871
14 | 1.0806 | 0.04456 | 0.0247 | 24.2504
14.5 | 1.1095 | 0.04708 | 0.0257 | 23.5663
15 | 1.1342 | 0.04995 | 0.0267 | 22.7067
15.5 | 1.1618 | 0.05363 | 0.0274 | 21.6632
16 | 1.1634 | 0.05836 | 0.029 | 19.9349
16.5 | 1.1615 | 0.06413 | 0.0301 | 18.1116
17 | 1.1512 | 0.07084 | 0.0306 | 16.2507
17.5 | 1.1345 | 0.07881 | 0.03 | 14.3954
18 | 1.1042 | 0.0894 | 0.0278 | 12.3512
18.5 | 1.0851 | 0.09894 | 0.0242 | 10.9673
19 | 1.0358 | 0.11483 | 0.0169 | 9.0203
19.5 | 0.7689 | 0.2003 | -0.0262 | 3.8387
20 | 0.7857 | 0.20479 | -0.0289 | 3.8366

## 27. Re 500k Mach 0.10 (1)
BIGFOIL.COM POLAR EXPORT
NACA66-317 a=0.6
NACA66-317 a=0.6 |  |  |  | Cl Max: | 1.373 | at alpha= | 11.5 | deg
JavaFoil+Calcfoil stall+Eppler ext transition |  |  |  | L/D Max: | 81.066 | at alpha= | 4 | deg
Re: | 500000 |  |  | Cd Min: | 0.0072 | at alpha= | -1 | deg
Mach: | 0.1 |  |  | Cl=0 at alpha= | -2.1475 | deg
|  |  |  | @ Cl=0.1, Cd= | 0.0072068
|  |  |  | @ Cl=0.4, Cd= | 0.0080475
|  |  |  | @ Cl=0.6, Cd= | 0.0085425
alpha (deg) | Cl | Cd | Cm | Cl/Cd
-20 | -0.732 | 0.20272 | -0.001 | -3.612
-19.5 | -0.757 | 0.19788 | -0.002 | -3.826
-19 | -0.781 | 0.18332 | -0.002 | -4.26
-18.5 | -0.804 | 0.17354 | -0.002 | -4.632
-18 | -0.825 | 0.16466 | -0.003 | -5.012
-17.5 | -0.844 | 0.15747 | -0.003 | -5.357
-17 | -0.854 | 0.14934 | -0.004 | -5.717
-16.5 | -0.862 | 0.14109 | -0.004 | -6.108
-16 | -0.867 | 0.13436 | -0.005 | -6.456
-15.5 | -0.871 | 0.12355 | -0.005 | -7.046
-15 | -0.871 | 0.11767 | -0.006 | -7.401
-14.5 | -0.868 | 0.11271 | -0.006 | -7.703
-14 | -0.863 | 0.10577 | -0.007 | -8.156
-13.5 | -0.854 | 0.09805 | -0.007 | -8.705
-13 | -0.842 | 0.09259 | -0.008 | -9.09
-12.5 | -0.827 | 0.0876 | -0.008 | -9.438
-12 | -0.808 | 0.08289 | -0.009 | -9.744
-11.5 | -0.785 | 0.07715 | -0.01 | -10.17
-11 | -0.758 | 0.07316 | -0.01 | -10.363
-10.5 | -0.729 | 0.06837 | -0.011 | -10.656
-10 | -0.697 | 0.06447 | -0.012 | -10.814
-9.5 | -0.663 | 0.06044 | -0.012 | -10.972
-9 | -0.627 | 0.05691 | -0.013 | -11.018
-8.5 | -0.589 | 0.05334 | -0.014 | -11.046
-8 | -0.549 | 0.05024 | -0.014 | -10.937
-7.5 | -0.509 | 0.04642 | -0.016 | -10.968
-7 | -0.566 | 0.01398 | -0.031 | -40.443
-6.5 | -0.512 | 0.01362 | -0.033 | -37.6
-6 | -0.457 | 0.01314 | -0.034 | -34.778
-5.5 | -0.401 | 0.01269 | -0.035 | -31.566
-5 | -0.343 | 0.0123 | -0.036 | -27.895
-4.5 | -0.285 | 0.01195 | -0.037 | -23.82
-4 | -0.225 | 0.0116 | -0.039 | -19.416
-3.5 | -0.165 | 0.01129 | -0.04 | -14.631
-3 | -0.104 | 0.01101 | -0.041 | -9.486
-2.5 | -0.043 | 0.01076 | -0.042 | -4.022
-2 | 0.018 | 0.01055 | -0.044 | 1.728
-1.5 | 0.08 | 0.00721 | -0.045 | 11.111
-1 | 0.142 | 0.0072 | -0.046 | 19.749
-0.5 | 0.204 | 0.00721 | -0.047 | 28.37
0 | 0.26 | 0.00754 | -0.048 | 34.514
0.5 | 0.32 | 0.00796 | -0.049 | 40.165
1 | 0.38 | 0.008 | -0.051 | 47.5
1.5 | 0.439 | 0.00814 | -0.052 | 53.987
2 | 0.499 | 0.00825 | -0.053 | 60.421
2.5 | 0.558 | 0.0084 | -0.054 | 66.401
3 | 0.614 | 0.00859 | -0.055 | 71.479
3.5 | 0.672 | 0.00878 | -0.056 | 76.535
4 | 0.729 | 0.00899 | -0.057 | 81.066
4.5 | 0.794 | 0.0155 | -0.059 | 51.256
5 | 0.851 | 0.01609 | -0.06 | 52.851
5.5 | 0.906 | 0.01675 | -0.062 | 54.067
6 | 0.959 | 0.01743 | -0.063 | 55.044
6.5 | 1.011 | 0.01812 | -0.064 | 55.791
7 | 1.06 | 0.01888 | -0.065 | 56.177
7.5 | 1.108 | 0.01967 | -0.066 | 56.337
8 | 1.153 | 0.02051 | -0.067 | 56.195
8.5 | 1.195 | 0.02147 | -0.068 | 55.632
9 | 1.234 | 0.02235 | -0.069 | 55.202
9.5 | 1.269 | 0.02333 | -0.07 | 54.4
10 | 1.301 | 0.0244 | -0.071 | 53.338
10.5 | 1.329 | 0.0257 | -0.072 | 51.727
11 | 1.354 | 0.02658 | -0.073 | 50.924
11.5 | 1.373 | 0.02784 | -0.074 | 49.308
12 | 1.168 | 0.07997 | -0.037 | 14.608
12.5 | 1.179 | 0.08566 | -0.038 | 13.76
13 | 1.18 | 0.0909 | -0.036 | 12.981
13.5 | 1.178 | 0.09658 | -0.036 | 12.202
14 | 1.173 | 0.10315 | -0.036 | 11.376
14.5 | 1.165 | 0.10933 | -0.037 | 10.653
15 | 1.151 | 0.11515 | -0.036 | 9.999
15.5 | 1.136 | 0.1237 | -0.037 | 9.18
16 | 1.117 | 0.12922 | -0.037 | 8.641
16.5 | 1.095 | 0.13704 | -0.037 | 7.987

## 28. Re 500k Mach 0.10 (2)
BIGFOIL.COM POLAR EXPORT
NACA66-317 a=0.6
NACA66-317 a=0.6 |  |  |  | Cl Max: | 1.1514 | at alpha= | 15.5 | deg
XFOIL ncrit=9 |  |  |  | L/D Max: | 89.8117 | at alpha= | 6 | deg
Re: | 500000 |  |  | Cd Min: | 0.13847 | at alpha= | -15.5 | deg
Mach: | 0.1 |  |  | Cl=0 at alpha= | -1.9735 | deg
|  |  |  | @ Cl=0.1, Cd= | 0.012101
|  |  |  | @ Cl=0.4, Cd= | 0.013019
|  |  |  | @ Cl=0.6, Cd= | 0.012621
alpha (deg) | Cl | Cd | Cm | Cl/Cd
-15.5 | -0.3802 | 0.13847 | -0.0669 | -2.7457
-15 | -0.3779 | 0.12876 | -0.0708 | -2.9349
-14.5 | -0.3627 | 0.1234 | -0.0729 | -2.9392
-14 | -0.3516 | 0.11696 | -0.076 | -3.0062
-13.5 | -0.3915 | 0.09571 | -0.0895 | -4.0905
-13 | -0.4624 | 0.07683 | -0.102 | -6.0185
-12.5 | -0.5248 | 0.06743 | -0.1043 | -7.7829
-12 | -0.5727 | 0.06139 | -0.1015 | -9.3289
-11.5 | -0.618 | 0.05698 | -0.0945 | -10.8459
-11 | -0.6447 | 0.04678 | -0.0899 | -13.7815
-10.5 | -0.6747 | 0.03589 | -0.0808 | -18.7991
-10 | -0.6634 | 0.03057 | -0.0759 | -21.701
-9.5 | -0.6317 | 0.02723 | -0.0734 | -23.1987
-9 | -0.5888 | 0.02462 | -0.0723 | -23.9155
-8.5 | -0.5387 | 0.02248 | -0.0721 | -23.9635
-8 | -0.4876 | 0.02106 | -0.0721 | -23.1529
-7.5 | -0.4146 | 0.0184 | -0.0765 | -22.5326
-7 | -0.3682 | 0.01741 | -0.0758 | -21.1488
-6.5 | -0.3258 | 0.01649 | -0.0742 | -19.7574
-6 | -0.2871 | 0.01581 | -0.0718 | -18.1594
-5.5 | -0.2565 | 0.0149 | -0.068 | -17.2148
-5 | -0.2163 | 0.01437 | -0.0658 | -15.0522
-4.5 | -0.175 | 0.01392 | -0.0637 | -12.5718
-4 | -0.1328 | 0.01352 | -0.0619 | -9.8225
-3.5 | -0.1214 | 0.01169 | -0.0552 | -10.3849
-3 | -0.1076 | 0.01031 | -0.0481 | -10.4365
-2.5 | -0.0557 | 0.0106 | -0.0476 | -5.2547
-2 | -0.0029 | 0.0111 | -0.0468 | -0.26126
-1.5 | 0.0519 | 0.01166 | -0.0464 | 4.4511
-1 | 0.1075 | 0.01217 | -0.0461 | 8.8332
-0.5 | 0.1624 | 0.01253 | -0.0464 | 12.9609
0 | 0.2097 | 0.01289 | -0.0457 | 16.2684
0.5 | 0.2609 | 0.01312 | -0.0456 | 19.8857
1 | 0.3168 | 0.01315 | -0.0463 | 24.0913
1.5 | 0.3761 | 0.01305 | -0.0475 | 28.8199
2 | 0.4377 | 0.01297 | -0.0492 | 33.7471
2.5 | 0.4792 | 0.01336 | -0.0474 | 35.8683
3 | 0.5394 | 0.01309 | -0.0485 | 41.207
3.5 | 0.6079 | 0.01256 | -0.051 | 48.3997
4 | 0.6651 | 0.012 | -0.0513 | 55.425
4.5 | 0.7321 | 0.01104 | -0.0531 | 66.3134
5 | 0.7867 | 0.01009 | -0.0523 | 77.9683
5.5 | 0.8312 | 0.00966 | -0.05 | 86.0455
6 | 0.8586 | 0.00956 | -0.0446 | 89.8117
6.5 | 0.8199 | 0.01106 | -0.0274 | 74.132
7 | 0.7869 | 0.01372 | -0.0137 | 57.3542
7.5 | 0.7649 | 0.01664 | -0.0031 | 45.9675
8 | 0.747 | 0.01976 | 0.0061 | 37.8036
8.5 | 0.7466 | 0.02235 | 0.0127 | 33.4049
9 | 0.7761 | 0.02385 | 0.0149 | 32.5409
9.5 | 0.8263 | 0.02603 | 0.0118 | 31.7441
10 | 0.8606 | 0.02782 | 0.0123 | 30.9346
10.5 | 0.886 | 0.02987 | 0.0143 | 29.6619
11 | 0.9072 | 0.03226 | 0.0168 | 28.1215
11.5 | 0.9342 | 0.03432 | 0.0186 | 27.2203
12 | 0.9614 | 0.03644 | 0.0203 | 26.3831
12.5 | 0.9886 | 0.03864 | 0.022 | 25.5849
13 | 1.0197 | 0.04079 | 0.0235 | 24.9988
13.5 | 1.0514 | 0.04297 | 0.0248 | 24.4682
14 | 1.0809 | 0.04541 | 0.0259 | 23.8031
14.5 | 1.1087 | 0.04812 | 0.027 | 23.0403
15 | 1.1326 | 0.05123 | 0.028 | 22.1081
15.5 | 1.1514 | 0.05555 | 0.0291 | 20.7273
16 | 1.1491 | 0.0609 | 0.0306 | 18.8686
16.5 | 1.1414 | 0.06748 | 0.0315 | 16.9146
17 | 1.1246 | 0.07524 | 0.0314 | 14.9468
17.5 | 1.1 | 0.0847 | 0.0299 | 12.987
18 | 1.0599 | 0.09746 | 0.026 | 10.8752
18.5 | 1.0223 | 0.11114 | 0.0196 | 9.1983
19 | 0.9449 | 0.13494 | 0.0061 | 7.0024

## 29. Re 500k Mach 0.25 (1)
BIGFOIL.COM POLAR EXPORT
NACA66-317 a=0.6
NACA66-317 a=0.6 |  |  |  | Cl Max: | 1.301 | at alpha= | 10 | deg
JavaFoil+Calcfoil stall+Eppler ext transition |  |  |  | L/D Max: | 80.382 | at alpha= | 4 | deg
Re: | 500000 |  |  | Cd Min: | 0.00731 | at alpha= | -1 | deg
Mach: | 0.25 |  |  | Cl=0 at alpha= | -2.1508 | deg
|  |  |  | @ Cl=0.1, Cd= | 0.0073244
|  |  |  | @ Cl=0.4, Cd= | 0.0081443
|  |  |  | @ Cl=0.6, Cd= | 0.0087562
alpha (deg) | Cl | Cd | Cm | Cl/Cd
-18 | -0.505 | 0.22317 | -0.003 | -2.262
-17.5 | -0.561 | 0.19878 | -0.003 | -2.822
-17 | -0.603 | 0.18263 | -0.004 | -3.302
-16.5 | -0.641 | 0.16372 | -0.004 | -3.916
-16 | -0.676 | 0.15092 | -0.005 | -4.478
-15.5 | -0.706 | 0.14186 | -0.005 | -4.976
-15 | -0.731 | 0.1332 | -0.006 | -5.491
-14.5 | -0.752 | 0.12105 | -0.006 | -6.212
-14 | -0.767 | 0.11382 | -0.007 | -6.743
-13.5 | -0.778 | 0.10622 | -0.007 | -7.321
-13 | -0.782 | 0.09933 | -0.008 | -7.876
-12.5 | -0.782 | 0.09221 | -0.008 | -8.475
-12 | -0.775 | 0.08756 | -0.009 | -8.855
-11.5 | -0.761 | 0.08157 | -0.009 | -9.335
-11 | -0.743 | 0.07539 | -0.01 | -9.85
-10.5 | -0.72 | 0.07144 | -0.011 | -10.08
-10 | -0.694 | 0.06646 | -0.011 | -10.436
-9.5 | -0.664 | 0.06222 | -0.012 | -10.671
-9 | -0.631 | 0.05786 | -0.013 | -10.903
-8.5 | -0.595 | 0.05453 | -0.014 | -10.914
-8 | -0.557 | 0.051 | -0.014 | -10.921
-7.5 | -0.517 | 0.04787 | -0.015 | -10.794
-7 | -0.474 | 0.04523 | -0.016 | -10.478
-6.5 | -0.522 | 0.01398 | -0.033 | -37.355
-6 | -0.467 | 0.0135 | -0.035 | -34.573
-5.5 | -0.41 | 0.01302 | -0.036 | -31.474
-5 | -0.351 | 0.01259 | -0.037 | -27.907
-4.5 | -0.292 | 0.01221 | -0.038 | -23.869
-4 | -0.231 | 0.01184 | -0.04 | -19.494
-3.5 | -0.169 | 0.01151 | -0.041 | -14.71
-3 | -0.107 | 0.01122 | -0.042 | -9.547
-2.5 | -0.044 | 0.01094 | -0.043 | -4.057
-2 | 0.019 | 0.01071 | -0.045 | 1.746
-1.5 | 0.082 | 0.00733 | -0.046 | 11.209
-1 | 0.146 | 0.00731 | -0.047 | 19.949
-0.5 | 0.21 | 0.00731 | -0.048 | 28.671
0 | 0.267 | 0.00791 | -0.049 | 33.713
0.5 | 0.328 | 0.00782 | -0.051 | 41.979
1 | 0.39 | 0.0081 | -0.052 | 48.063
1.5 | 0.451 | 0.00837 | -0.053 | 53.836
2 | 0.511 | 0.00849 | -0.054 | 60.222
2.5 | 0.572 | 0.00865 | -0.055 | 66.139
3 | 0.63 | 0.00887 | -0.056 | 70.974
3.5 | 0.689 | 0.00906 | -0.058 | 75.983
4 | 0.747 | 0.00929 | -0.059 | 80.382
4.5 | 0.814 | 0.01602 | -0.061 | 50.817
5 | 0.872 | 0.01668 | -0.062 | 52.242
5.5 | 0.928 | 0.01739 | -0.063 | 53.337
6 | 0.982 | 0.01814 | -0.064 | 54.147
6.5 | 1.034 | 0.01888 | -0.066 | 54.741
7 | 1.083 | 0.01974 | -0.067 | 54.846
7.5 | 1.129 | 0.02059 | -0.068 | 54.838
8 | 1.172 | 0.02157 | -0.069 | 54.33
8.5 | 1.211 | 0.02255 | -0.07 | 53.711
9 | 1.246 | 0.02362 | -0.071 | 52.757
9.5 | 1.276 | 0.02472 | -0.072 | 51.628
10 | 1.301 | 0.02603 | -0.073 | 49.978
10.5 | 1.108 | 0.06803 | -0.037 | 16.293
11 | 1.121 | 0.07351 | -0.037 | 15.246
11.5 | 1.127 | 0.07843 | -0.037 | 14.373
12 | 1.128 | 0.08373 | -0.036 | 13.472
12.5 | 1.121 | 0.09022 | -0.035 | 12.426
13 | 1.104 | 0.09658 | -0.035 | 11.43
13.5 | 1.08 | 0.10426 | -0.035 | 10.359
14 | 1.049 | 0.11181 | -0.035 | 9.382
14.5 | 1.011 | 0.11982 | -0.034 | 8.439
15 | 0.967 | 0.12964 | -0.034 | 7.46

## 30. Re 500k Mach 0.25 (2)
BIGFOIL.COM POLAR EXPORT
NACA66-317 a=0.6
NACA66-317 a=0.6 |  |  |  | Cl Max: | 1.0869 | at alpha= | 15 | deg
XFOIL ncrit=9 |  |  |  | L/D Max: | 84.2871 | at alpha= | 5.5 | deg
Re: | 500000 |  |  | Cd Min: | 0.2144 | at alpha= | 20 | deg
Mach: | 0.25 |  |  | Cl=0 at alpha= | -1.9483 | deg
|  |  |  | @ Cl=0.1, Cd= | 0.012656
|  |  |  | @ Cl=0.4, Cd= | 0.013948
|  |  |  | @ Cl=0.6, Cd= | 0.013588
alpha (deg) | Cl | Cd | Cm | Cl/Cd
-15 | -0.3591 | 0.13489 | -0.0706 | -2.6622
-14.5 | -0.3407 | 0.12935 | -0.073 | -2.6339
-14 | -0.3277 | 0.12289 | -0.0761 | -2.6666
-13.5 | -0.3441 | 0.10914 | -0.085 | -3.1528
-13 | -0.3862 | 0.08919 | -0.0982 | -4.3301
-12.5 | -0.3806 | 0.08195 | -0.0996 | -4.6443
-12 | -0.4396 | 0.06658 | -0.1091 | -6.6026
-11.5 | -0.4759 | 0.05868 | -0.1104 | -8.1101
-11 | -0.5111 | 0.05246 | -0.1082 | -9.7427
-10.5 | -0.5964 | 0.04014 | -0.0982 | -14.858
-10 | -0.6121 | 0.03522 | -0.0907 | -17.3793
-9.5 | -0.6097 | 0.03098 | -0.0841 | -19.6804
-9 | -0.5852 | 0.02763 | -0.0801 | -21.1799
-8.5 | -0.5438 | 0.02465 | -0.0783 | -22.0609
-8 | -0.492 | 0.02239 | -0.078 | -21.9741
-7.5 | -0.4162 | 0.01957 | -0.0821 | -21.2672
-7 | -0.363 | 0.01828 | -0.0821 | -19.8578
-6.5 | -0.3151 | 0.01717 | -0.081 | -18.3518
-6 | -0.273 | 0.01629 | -0.0789 | -16.7587
-5.5 | -0.241 | 0.01534 | -0.075 | -15.7106
-5 | -0.2074 | 0.01481 | -0.0712 | -14.0041
-4.5 | -0.1669 | 0.01445 | -0.0687 | -11.5502
-4 | -0.1271 | 0.01399 | -0.0661 | -9.0851
-3.5 | -0.1053 | 0.01281 | -0.0607 | -8.2201
-3 | -0.1108 | 0.01066 | -0.0503 | -10.394
-2.5 | -0.0598 | 0.01089 | -0.0489 | -5.4913
-2 | -0.0058 | 0.01141 | -0.048 | -0.50833
-1.5 | 0.0503 | 0.01201 | -0.0475 | 4.1882
-1 | 0.1049 | 0.01272 | -0.0467 | 8.2469
-0.5 | 0.1508 | 0.01338 | -0.0452 | 11.2706
0 | 0.2018 | 0.01363 | -0.0448 | 14.8056
0.5 | 0.2592 | 0.01368 | -0.0454 | 18.9474
1 | 0.3196 | 0.01362 | -0.0464 | 23.4655
1.5 | 0.3827 | 0.01357 | -0.048 | 28.2019
2 | 0.4152 | 0.01428 | -0.0446 | 29.0756
2.5 | 0.4786 | 0.01402 | -0.0461 | 34.1369
3 | 0.5491 | 0.01354 | -0.0486 | 40.5539
3.5 | 0.5999 | 0.01359 | -0.0477 | 44.1428
4 | 0.6787 | 0.01238 | -0.0511 | 54.8223
4.5 | 0.7422 | 0.01151 | -0.0518 | 64.4831
5 | 0.8073 | 0.01025 | -0.0523 | 78.761
5.5 | 0.8395 | 0.00996 | -0.0472 | 84.2871
6 | 0.8433 | 0.01006 | -0.0368 | 83.827
6.5 | 0.8035 | 0.01228 | -0.0204 | 65.4316
7 | 0.7697 | 0.01534 | -0.0073 | 50.176
7.5 | 0.7478 | 0.01849 | 0.0029 | 40.4435
8 | 0.7288 | 0.02192 | 0.012 | 33.2482
8.5 | 0.7418 | 0.02404 | 0.017 | 30.8569
9 | 0.7699 | 0.02566 | 0.0199 | 30.0039
9.5 | 0.8166 | 0.02808 | 0.0176 | 29.0812
10 | 0.8526 | 0.03025 | 0.0177 | 28.1851
10.5 | 0.8733 | 0.03286 | 0.0202 | 26.5764
11 | 0.8999 | 0.03515 | 0.0224 | 25.6017
11.5 | 0.9277 | 0.03743 | 0.0244 | 24.7849
12 | 0.9564 | 0.03974 | 0.0263 | 24.0664
12.5 | 0.9917 | 0.04195 | 0.0281 | 23.64
13 | 1.0196 | 0.04461 | 0.0297 | 22.8559
13.5 | 1.0484 | 0.04764 | 0.0314 | 22.0067
14 | 1.0688 | 0.0514 | 0.033 | 20.7938
14.5 | 1.0829 | 0.05576 | 0.0345 | 19.4207
15 | 1.0869 | 0.06124 | 0.0357 | 17.7482
15.5 | 1.0716 | 0.06901 | 0.0363 | 15.5282
16 | 1.0457 | 0.07829 | 0.0355 | 13.3568
16.5 | 1.0146 | 0.08938 | 0.0326 | 11.3515
17 | 0.9765 | 0.10272 | 0.0271 | 9.5064
17.5 | 0.9366 | 0.11794 | 0.019 | 7.9413
18 | 0.8916 | 0.13609 | 0.0079 | 6.5515
18.5 | 0.7605 | 0.18748 | -0.0172 | 4.0564
19 | 0.7534 | 0.20359 | -0.0267 | 3.7006
19.5 | 0.7708 | 0.20892 | -0.0299 | 3.6895
20 | 0.7875 | 0.2144 | -0.0325 | 3.673

## 31. Re 500k Mach 0.50 (1)
BIGFOIL.COM POLAR EXPORT
NACA66-317 a=0.6
NACA66-317 a=0.6 |  |  |  | Cl Max: | 1.223 | at alpha= | 20 | deg
JavaFoil+Calcfoil stall+Eppler ext transition |  |  |  | L/D Max: | 78.323 | at alpha= | 4 | deg
Re: | 500000 |  |  | Cd Min: | 0.00788 | at alpha= | -0.5 | deg
Mach: | 0.5 |  |  | Cl=0 at alpha= | -2.15 | deg
|  |  |  | @ Cl=0.1, Cd= | 0.0079337
|  |  |  | @ Cl=0.4, Cd= | 0.0089659
|  |  |  | @ Cl=0.6, Cd= | 0.0095631
alpha (deg) | Cl | Cd | Cm | Cl/Cd
-20 | -0.997 | 0.22793 | -0.002 | -4.372
-19.5 | -0.97 | 0.21825 | -0.002 | -4.443
-19 | -0.943 | 0.20992 | -0.003 | -4.49
-18.5 | -0.916 | 0.21348 | -0.004 | -4.291
-18 | -0.886 | 0.20256 | -0.004 | -4.373
-17.5 | -0.858 | 0.19298 | -0.005 | -4.448
-17 | -0.831 | 0.18937 | -0.005 | -4.389
-16.5 | -0.804 | 0.191 | -0.006 | -4.208
-16 | -0.775 | 0.18199 | -0.007 | -4.261
-15.5 | -0.747 | 0.17723 | -0.007 | -4.215
-15 | -0.719 | 0.16495 | -0.008 | -4.361
-14.5 | -0.692 | 0.16209 | -0.008 | -4.269
-14 | -0.665 | 0.15505 | -0.009 | -4.286
-13.5 | -0.637 | 0.14612 | -0.009 | -4.359
-13 | -0.608 | 0.14405 | -0.009 | -4.22
-12.5 | -0.58 | 0.13649 | -0.01 | -4.25
-12 | -0.552 | 0.13037 | -0.01 | -4.238
-11.5 | -0.525 | 0.12442 | -0.011 | -4.217
-11 | -0.497 | 0.12812 | -0.012 | -3.878
-10.5 | -0.469 | 0.12546 | -0.012 | -3.739
-10 | -0.441 | 0.11209 | -0.013 | -3.937
-9.5 | -0.413 | 0.10017 | -0.012 | -4.119
-9 | -0.385 | 0.10019 | -0.013 | -3.839
-8.5 | -0.357 | 0.08276 | -0.014 | -4.313
-8 | -0.486 | 0.06059 | -0.014 | -8.025
-7.5 | -0.505 | 0.05413 | -0.015 | -9.324
-7 | -0.487 | 0.04946 | -0.016 | -9.844
-6.5 | -0.454 | 0.04599 | -0.017 | -9.877
-6 | -0.413 | 0.0424 | -0.019 | -9.743
-5.5 | -0.367 | 0.03987 | -0.02 | -9.198
-5 | -0.384 | 0.01404 | -0.041 | -27.339
-4.5 | -0.264 | 0.03576 | -0.021 | -7.373
-4 | -0.255 | 0.01302 | -0.044 | -19.561
-3.5 | -0.187 | 0.01256 | -0.045 | -14.914
-3 | -0.119 | 0.01216 | -0.046 | -9.758
-2.5 | -0.049 | 0.01182 | -0.048 | -4.168
-2 | 0.021 | 0.01151 | -0.049 | 1.804
-1.5 | 0.091 | 0.00794 | -0.05 | 11.451
-1 | 0.162 | 0.00789 | -0.051 | 20.466
-0.5 | 0.232 | 0.00788 | -0.053 | 29.501
0 | 0.296 | 0.00873 | -0.054 | 33.886
0.5 | 0.364 | 0.00886 | -0.056 | 41.066
1 | 0.432 | 0.00906 | -0.057 | 47.649
1.5 | 0.5 | 0.00922 | -0.058 | 54.225
2 | 0.567 | 0.00944 | -0.06 | 60.083
2.5 | 0.634 | 0.00969 | -0.061 | 65.491
3 | 0.698 | 0.00976 | -0.062 | 71.458
3.5 | 0.762 | 0.01018 | -0.064 | 74.87
4 | 0.825 | 0.01053 | -0.065 | 78.323
4.5 | 0.9 | 0.01865 | -0.068 | 48.277
5 | 0.961 | 0.01961 | -0.069 | 49.02
5.5 | 1.019 | 0.02058 | -0.07 | 49.529
6 | 1.073 | 0.02167 | -0.071 | 49.524
6.5 | 1.119 | 0.02284 | -0.073 | 48.991
7 | 1.154 | 0.0242 | -0.074 | 47.7
7.5 | 0.984 | 0.04987 | -0.034 | 19.738
8 | 0.981 | 0.05476 | -0.034 | 17.911
8.5 | 0.929 | 0.06226 | -0.034 | 14.926
9 | 0.621 | 0.08826 | -0.031 | 7.038
9.5 | 0.649 | 0.09829 | -0.033 | 6.602
10 | 0.676 | 0.10912 | -0.034 | 6.199
10.5 | 0.704 | 0.11165 | -0.035 | 6.303
11 | 0.731 | 0.1149 | -0.036 | 6.362
11.5 | 0.759 | 0.12205 | -0.04 | 6.222
12 | 0.787 | 0.12931 | -0.041 | 6.083
12.5 | 0.813 | 0.1432 | -0.041 | 5.68
13 | 0.84 | 0.14675 | -0.042 | 5.727
13.5 | 0.868 | 0.15014 | -0.043 | 5.779
14 | 0.896 | 0.15316 | -0.047 | 5.851
14.5 | 0.923 | 0.15756 | -0.047 | 5.858
15 | 0.95 | 0.1712 | -0.048 | 5.547
15.5 | 0.979 | 0.17709 | -0.052 | 5.528
16 | 1.006 | 0.18301 | -0.053 | 5.495
16.5 | 1.032 | 0.18627 | -0.054 | 5.542
17 | 1.062 | 0.19668 | -0.057 | 5.397
17.5 | 1.088 | 0.20479 | -0.058 | 5.313
18 | 1.115 | 0.21101 | -0.059 | 5.282
18.5 | 1.141 | 0.21411 | -0.06 | 5.33
19 | 1.171 | 0.22599 | -0.063 | 5.182
19.5 | 1.197 | 0.22733 | -0.064 | 5.266
20 | 1.223 | 0.2308 | -0.064 | 5.3

## 32. Re 500k Mach 0.50 (2)
BIGFOIL.COM POLAR EXPORT
NACA66-317 a=0.6
NACA66-317 a=0.6 |  |  |  | Cl Max: | 0.3432 | at alpha= | 2 | deg
XFOIL ncrit=9 |  |  |  | L/D Max: | 19.2269 | at alpha= | 2 | deg
Re: | 500000 |  |  | Cd Min: | 0.22892 | at alpha= | -20 | deg
Mach: | 0.5 |  |  | Cl=0 at alpha= | -0.86699 | deg
|  |  |  | @ Cl=0.1, Cd= | 0.017783
|  |  |  | @ Cl=0.4, Cd= | 0.01785
|  |  |  | @ Cl=0.6, Cd= | 0.01785
alpha (deg) | Cl | Cd | Cm | Cl/Cd
-20 | -0.4876 | 0.22892 | -0.029 | -2.13
-19 | -0.4498 | 0.21345 | -0.038 | -2.1073
-18.5 | -0.428 | 0.2065 | -0.0424 | -2.0726
-18 | -0.4185 | 0.19843 | -0.0488 | -2.1091
-17.5 | -0.3988 | 0.19007 | -0.0529 | -2.0982
-17 | -0.3725 | 0.18332 | -0.0561 | -2.032
-16.5 | -0.3514 | 0.17654 | -0.0601 | -1.9905
-16 | -0.3454 | 0.16819 | -0.0666 | -2.0536
-15.5 | -0.3342 | 0.15929 | -0.0722 | -2.0981
-15 | -0.3048 | 0.1526 | -0.0742 | -1.9974
-14.5 | -0.2843 | 0.14588 | -0.0777 | -1.9489
-14 | -0.2694 | 0.13835 | -0.082 | -1.9472
-13.5 | -0.2767 | 0.12734 | -0.0905 | -2.1729
-13 | -0.2564 | 0.12027 | -0.0926 | -2.1319
-12.5 | -0.2376 | 0.11395 | -0.0954 | -2.0851
-12 | -0.2283 | 0.10605 | -0.0997 | -2.1528
-11.5 | -0.2496 | 0.0912 | -0.1112 | -2.7368
-11 | -0.2474 | 0.08222 | -0.113 | -3.009
-10.5 | -0.2659 | 0.06917 | -0.1213 | -3.8442
-10 | -0.3253 | 0.05401 | -0.1301 | -6.023
-9.5 | -0.3705 | 0.045 | -0.1307 | -8.2333
-9 | -0.4016 | 0.03887 | -0.1269 | -10.3319
-8.5 | -0.4184 | 0.034 | -0.1213 | -12.3059
-8 | -0.4199 | 0.02994 | -0.1149 | -14.0247
-7.5 | -0.4016 | 0.02605 | -0.1097 | -15.4165
-7 | -0.3579 | 0.02324 | -0.1068 | -15.4002
-6.5 | -0.2958 | 0.02108 | -0.1059 | -14.0323
-6 | -0.2327 | 0.01954 | -0.1052 | -11.9089
-5.5 | -0.1811 | 0.01851 | -0.1029 | -9.7839
-5 | -0.1451 | 0.01732 | -0.0988 | -8.3776
-4.5 | -0.1087 | 0.01653 | -0.0945 | -6.5759
-4 | -0.0769 | 0.01592 | -0.0892 | -4.8304
-3.5 | -0.0466 | 0.01559 | -0.0833 | -2.9891
-3 | -0.0447 | 0.01477 | -0.0726 | -3.0264
-2.5 | -0.0825 | 0.01422 | -0.056 | -5.8017
-2 | -0.0674 | 0.01397 | -0.0466 | -4.8246
-1.5 | -0.0069 | 0.01462 | -0.0446 | -0.47196
-1 | -0.0166 | 0.01687 | -0.0324 | -0.984
-0.5 | 0.0458 | 0.01743 | -0.031 | 2.6277
1.5 | 0.2441 | 0.01872 | -0.0222 | 13.0395
2 | 0.3432 | 0.01785 | -0.028 | 19.2269

## 33. Re 750k Mach 0.00 (1)
BIGFOIL.COM POLAR EXPORT
NACA66-317 a=0.6
NACA66-317 a=0.6 |  |  |  | Cl Max: | 1.41 | at alpha= | 13 | deg
JavaFoil+Calcfoil stall+Eppler ext transition |  |  |  | L/D Max: | 101.191 | at alpha= | 4 | deg
Re: | 750000 |  |  | Cd Min: | 0.00619 | at alpha= | -1.5 | deg
Mach: | 0 |  |  | Cl=0 at alpha= | -2.1475 | deg
|  |  |  | @ Cl=0.1, Cd= | 0.0061965
|  |  |  | @ Cl=0.4, Cd= | 0.0065427
|  |  |  | @ Cl=0.6, Cd= | 0.0068979
alpha (deg) | Cl | Cd | Cm | Cl/Cd
-20 | -0.782 | 0.18911 | -0.001 | -4.136
-19.5 | -0.804 | 0.17967 | -0.002 | -4.473
-19 | -0.824 | 0.17004 | -0.002 | -4.845
-18.5 | -0.843 | 0.16251 | -0.002 | -5.188
-18 | -0.861 | 0.15382 | -0.003 | -5.595
-17.5 | -0.875 | 0.14632 | -0.003 | -5.982
-17 | -0.882 | 0.13938 | -0.004 | -6.329
-16.5 | -0.887 | 0.13259 | -0.004 | -6.69
-16 | -0.89 | 0.12329 | -0.005 | -7.215
-15.5 | -0.89 | 0.11722 | -0.005 | -7.589
-15 | -0.888 | 0.11228 | -0.006 | -7.905
-14.5 | -0.882 | 0.10473 | -0.006 | -8.423
-14 | -0.874 | 0.10093 | -0.007 | -8.657
-13.5 | -0.863 | 0.09362 | -0.007 | -9.218
-13 | -0.849 | 0.08899 | -0.008 | -9.545
-12.5 | -0.833 | 0.08349 | -0.009 | -9.971
-12 | -0.812 | 0.07951 | -0.009 | -10.213
-11.5 | -0.788 | 0.07432 | -0.01 | -10.599
-11 | -0.76 | 0.07044 | -0.01 | -10.786
-10.5 | -0.73 | 0.06598 | -0.011 | -11.061
-10 | -0.697 | 0.06206 | -0.012 | -11.239
-9.5 | -0.663 | 0.05835 | -0.013 | -11.371
-9 | -0.627 | 0.05465 | -0.014 | -11.48
-8.5 | -0.714 | 0.01433 | -0.028 | -49.817
-8 | -0.666 | 0.01387 | -0.029 | -48.057
-7.5 | -0.617 | 0.01334 | -0.03 | -46.21
-7 | -0.565 | 0.01286 | -0.032 | -43.91
-6.5 | -0.511 | 0.01246 | -0.033 | -41.029
-6 | -0.456 | 0.01199 | -0.034 | -38.035
-5.5 | -0.4 | 0.01163 | -0.035 | -34.389
-5 | -0.342 | 0.01081 | -0.036 | -31.662
-4.5 | -0.284 | 0.01083 | -0.038 | -26.203
-4 | -0.225 | 0.01051 | -0.039 | -21.367
-3.5 | -0.165 | 0.01022 | -0.04 | -16.104
-3 | -0.104 | 0.00996 | -0.041 | -10.457
-2.5 | -0.043 | 0.00973 | -0.043 | -4.436
-2 | 0.018 | 0.00952 | -0.044 | 1.908
-1.5 | 0.08 | 0.00619 | -0.045 | 12.976
-1 | 0.142 | 0.00621 | -0.046 | 22.924
-0.5 | 0.204 | 0.00622 | -0.048 | 32.83
0 | 0.262 | 0.00643 | -0.049 | 40.712
0.5 | 0.322 | 0.00646 | -0.05 | 49.919
1 | 0.383 | 0.00652 | -0.051 | 58.713
1.5 | 0.443 | 0.0066 | -0.052 | 67.14
2 | 0.503 | 0.00672 | -0.053 | 74.813
2.5 | 0.563 | 0.00682 | -0.055 | 82.434
3 | 0.62 | 0.00694 | -0.056 | 89.332
3.5 | 0.678 | 0.0071 | -0.057 | 95.381
4 | 0.735 | 0.00726 | -0.058 | 101.191
4.5 | 0.792 | 0.01419 | -0.059 | 55.803
5 | 0.848 | 0.01473 | -0.06 | 57.584
5.5 | 0.903 | 0.01537 | -0.061 | 58.771
6 | 0.957 | 0.01599 | -0.063 | 59.834
6.5 | 1.009 | 0.01664 | -0.064 | 60.61
7 | 1.058 | 0.01729 | -0.065 | 61.193
7.5 | 1.106 | 0.01804 | -0.066 | 61.299
8 | 1.151 | 0.01882 | -0.067 | 61.164
8.5 | 1.193 | 0.01969 | -0.068 | 60.602
9 | 1.233 | 0.02052 | -0.069 | 60.08
9.5 | 1.269 | 0.02144 | -0.07 | 59.19
10 | 1.302 | 0.02241 | -0.071 | 58.11
10.5 | 1.332 | 0.02355 | -0.072 | 56.553
11 | 1.358 | 0.02463 | -0.073 | 55.138
11.5 | 1.38 | 0.02569 | -0.074 | 53.699
12 | 1.398 | 0.02702 | -0.075 | 51.719
12.5 | 1.409 | 0.02848 | -0.076 | 49.494
13 | 1.41 | 0.02999 | -0.077 | 47.008
13.5 | 1.2 | 0.08994 | -0.045 | 13.341
14 | 1.191 | 0.09862 | -0.04 | 12.074
14.5 | 1.187 | 0.10242 | -0.042 | 11.588
15 | 1.175 | 0.10963 | -0.04 | 10.718
15.5 | 1.163 | 0.11682 | -0.04 | 9.952
16 | 1.147 | 0.12309 | -0.04 | 9.318
16.5 | 1.129 | 0.12999 | -0.041 | 8.689
17 | 1.109 | 0.13694 | -0.04 | 8.096
17.5 | 1.087 | 0.14515 | -0.04 | 7.486
18 | 1.061 | 0.15334 | -0.041 | 6.916

## 34. Re 750k Mach 0.00 (2)
BIGFOIL.COM POLAR EXPORT
NACA66-317 a=0.6
NACA66-317 a=0.6 |  |  |  | Cl Max: | 1.1989 | at alpha= | 18 | deg
XFOIL ncrit=9 |  |  |  | L/D Max: | 106.497 | at alpha= | 5.5 | deg
Re: | 750000 |  |  | Cd Min: | 0.15981 | at alpha= | -17 | deg
Mach: | 0 |  |  | Cl=0 at alpha= | -2.0996 | deg
|  |  |  | @ Cl=0.1, Cd= | 0.0084039
|  |  |  | @ Cl=0.4, Cd= | 0.0089952
|  |  |  | @ Cl=0.6, Cd= | 0.008847
alpha (deg) | Cl | Cd | Cm | Cl/Cd
-17 | -0.4106 | 0.15981 | -0.0513 | -2.5693
-16.5 | -0.3935 | 0.15435 | -0.0543 | -2.5494
-16 | -0.3795 | 0.14809 | -0.0577 | -2.5626
-15.5 | -0.3861 | 0.13572 | -0.0645 | -2.8448
-15 | -0.3922 | 0.12333 | -0.0707 | -3.1801
-14.5 | -0.6257 | 0.06428 | -0.1008 | -9.734
-14 | -0.6287 | 0.0593 | -0.1026 | -10.602
-13 | -0.7576 | 0.04067 | -0.095 | -18.628
-12.5 | -0.7829 | 0.03672 | -0.0883 | -21.3208
-12 | -0.787 | 0.03215 | -0.0828 | -24.479
-11.5 | -0.7683 | 0.02795 | -0.0799 | -27.4884
-11 | -0.7385 | 0.02575 | -0.0775 | -28.6796
-10.5 | -0.7043 | 0.02403 | -0.0755 | -29.3092
-10 | -0.6643 | 0.02236 | -0.0742 | -29.7093
-9.5 | -0.622 | 0.02095 | -0.0731 | -29.6897
-9 | -0.5728 | 0.01951 | -0.073 | -29.3593
-8.5 | -0.527 | 0.01847 | -0.0722 | -28.5328
-8 | -0.4723 | 0.01649 | -0.0733 | -28.6416
-7.5 | -0.4313 | 0.0155 | -0.0717 | -27.8258
-7 | -0.3909 | 0.0148 | -0.0698 | -26.4122
-6.5 | -0.3532 | 0.01411 | -0.0673 | -25.0319
-6 | -0.313 | 0.0136 | -0.0651 | -23.0147
-5.5 | -0.2777 | 0.01273 | -0.0621 | -21.8146
-5 | -0.2327 | 0.01229 | -0.0609 | -18.9341
-4.5 | -0.1869 | 0.01183 | -0.0597 | -15.7988
-4 | -0.1395 | 0.01145 | -0.0587 | -12.1834
-3.5 | -0.1031 | 0.01046 | -0.056 | -9.8566
-3 | -0.0865 | 0.00839 | -0.0502 | -10.3099
-2.5 | -0.0446 | 0.00783 | -0.048 | -5.696
-2 | 0.0111 | 0.00797 | -0.0483 | 1.3927
-1.5 | 0.0673 | 0.00822 | -0.0486 | 8.1873
-1 | 0.1242 | 0.00854 | -0.049 | 14.5433
-0.5 | 0.1807 | 0.00885 | -0.0495 | 20.4181
0 | 0.2376 | 0.00898 | -0.0503 | 26.4588
1 | 0.3519 | 0.00902 | -0.0522 | 39.0133
1.5 | 0.4101 | 0.00899 | -0.0532 | 45.6174
2 | 0.4698 | 0.00896 | -0.0545 | 52.433
2.5 | 0.5276 | 0.00903 | -0.0555 | 58.4275
3 | 0.5834 | 0.00894 | -0.056 | 65.2573
3.5 | 0.6459 | 0.00859 | -0.0576 | 75.1921
4 | 0.7005 | 0.00819 | -0.0576 | 85.5311
4.5 | 0.7543 | 0.00783 | -0.0573 | 96.3346
5 | 0.8034 | 0.00768 | -0.0563 | 104.6094
5.5 | 0.836 | 0.00785 | -0.0521 | 106.4968
6 | 0.8036 | 0.00936 | -0.0357 | 85.8547
6.5 | 0.7743 | 0.01177 | -0.022 | 65.7859
7 | 0.7588 | 0.01438 | -0.0119 | 52.7677
7.5 | 0.7527 | 0.01689 | -0.0039 | 44.5648
8 | 0.7511 | 0.01948 | 0.003 | 38.5575
8.5 | 0.7773 | 0.02086 | 0.0062 | 37.2627
9 | 0.8079 | 0.02201 | 0.0087 | 36.706
9.5 | 0.8313 | 0.02352 | 0.0122 | 35.3444
10 | 0.8695 | 0.02483 | 0.0128 | 35.0181
11 | 0.9416 | 0.02894 | 0.0122 | 32.5363
11.5 | 0.9687 | 0.03084 | 0.014 | 31.4105
12 | 0.9957 | 0.03279 | 0.0158 | 30.366
12.5 | 1.0206 | 0.03496 | 0.0175 | 29.1934
13 | 1.0372 | 0.03781 | 0.0199 | 27.4319
13.5 | 1.0633 | 0.04005 | 0.0213 | 26.5493
14 | 1.0882 | 0.04245 | 0.0226 | 25.6349
14.5 | 1.1115 | 0.04506 | 0.0239 | 24.6671
15 | 1.133 | 0.04791 | 0.0249 | 23.6485
15.5 | 1.1524 | 0.05096 | 0.0257 | 22.6138
16 | 1.1712 | 0.05444 | 0.027 | 21.5136
16.5 | 1.184 | 0.05845 | 0.0277 | 20.2566
17 | 1.1923 | 0.06303 | 0.028 | 18.9164
17.5 | 1.1978 | 0.0682 | 0.0279 | 17.563
18 | 1.1989 | 0.07416 | 0.0274 | 16.1664
18.5 | 1.1987 | 0.08051 | 0.0259 | 14.8888
19 | 1.194 | 0.08784 | 0.0238 | 13.5929
19.5 | 1.1891 | 0.09548 | 0.0209 | 12.4539
20 | 1.1741 | 0.10506 | 0.017 | 11.1755

## 35. Re 750k Mach 0.10 (1)
BIGFOIL.COM POLAR EXPORT
NACA66-317 a=0.6
NACA66-317 a=0.6 |  |  |  | Cl Max: | 1.401 | at alpha= | 12.5 | deg
JavaFoil+Calcfoil stall+Eppler ext transition |  |  |  | L/D Max: | 101.434 | at alpha= | 4 | deg
Re: | 750000 |  |  | Cd Min: | 0.00622 | at alpha= | -0.5 | deg
Mach: | 0.1 |  |  | Cl=0 at alpha= | -2.1475 | deg
|  |  |  | @ Cl=0.1, Cd= | 0.0062361
|  |  |  | @ Cl=0.4, Cd= | 0.00659
|  |  |  | @ Cl=0.6, Cd= | 0.0069283
alpha (deg) | Cl | Cd | Cm | Cl/Cd
-20 | -0.733 | 0.1978 | -0.001 | -3.704
-19.5 | -0.757 | 0.18588 | -0.002 | -4.074
-19 | -0.781 | 0.17468 | -0.002 | -4.473
-18.5 | -0.804 | 0.16622 | -0.002 | -4.837
-18 | -0.826 | 0.15808 | -0.003 | -5.223
-17.5 | -0.844 | 0.14997 | -0.003 | -5.627
-17 | -0.854 | 0.1411 | -0.004 | -6.053
-16.5 | -0.862 | 0.1337 | -0.004 | -6.448
-16 | -0.868 | 0.12798 | -0.005 | -6.781
-15.5 | -0.871 | 0.12049 | -0.005 | -7.23
-15 | -0.871 | 0.11309 | -0.006 | -7.705
-14.5 | -0.869 | 0.10702 | -0.006 | -8.117
-14 | -0.863 | 0.10094 | -0.007 | -8.552
-13.5 | -0.854 | 0.09523 | -0.007 | -8.97
-13 | -0.842 | 0.089 | -0.008 | -9.465
-12.5 | -0.828 | 0.0844 | -0.009 | -9.805
-12 | -0.809 | 0.08044 | -0.009 | -10.052
-11.5 | -0.785 | 0.07416 | -0.01 | -10.59
-11 | -0.759 | 0.07002 | -0.011 | -10.838
-10.5 | -0.729 | 0.0665 | -0.011 | -10.969
-10 | -0.698 | 0.06186 | -0.012 | -11.282
-9.5 | -0.664 | 0.05837 | -0.013 | -11.373
-9 | -0.628 | 0.05511 | -0.013 | -11.398
-8.5 | -0.716 | 0.01447 | -0.028 | -49.458
-8 | -0.668 | 0.01397 | -0.029 | -47.842
-7.5 | -0.618 | 0.01344 | -0.03 | -46.014
-7 | -0.567 | 0.01292 | -0.032 | -43.874
-6.5 | -0.513 | 0.01253 | -0.033 | -40.93
-6 | -0.458 | 0.01206 | -0.034 | -37.971
-5.5 | -0.401 | 0.01144 | -0.035 | -35.104
-5 | -0.344 | 0.01122 | -0.037 | -30.651
-4.5 | -0.285 | 0.01088 | -0.038 | -26.22
-4 | -0.226 | 0.01056 | -0.039 | -21.376
-3.5 | -0.165 | 0.01026 | -0.04 | -16.125
-3 | -0.105 | 0.00999 | -0.042 | -10.468
-2.5 | -0.043 | 0.00976 | -0.043 | -4.442
-2 | 0.018 | 0.00955 | -0.044 | 1.911
-1.5 | 0.081 | 0.00623 | -0.045 | 12.955
-1 | 0.143 | 0.00625 | -0.047 | 22.893
-0.5 | 0.205 | 0.00622 | -0.048 | 33.021
0 | 0.263 | 0.00644 | -0.049 | 40.839
0.5 | 0.324 | 0.0065 | -0.05 | 49.799
1 | 0.385 | 0.00657 | -0.051 | 58.53
1.5 | 0.445 | 0.00665 | -0.053 | 66.918
2 | 0.505 | 0.00674 | -0.054 | 74.936
2.5 | 0.565 | 0.00683 | -0.055 | 82.727
3 | 0.622 | 0.00699 | -0.056 | 89.004
3.5 | 0.681 | 0.00713 | -0.057 | 95.516
4 | 0.738 | 0.00728 | -0.058 | 101.434
4.5 | 0.796 | 0.01427 | -0.059 | 55.75
5 | 0.852 | 0.01485 | -0.061 | 57.359
5.5 | 0.907 | 0.01547 | -0.062 | 58.656
6 | 0.961 | 0.0161 | -0.063 | 59.712
6.5 | 1.013 | 0.01675 | -0.064 | 60.468
7 | 1.062 | 0.01745 | -0.065 | 60.892
7.5 | 1.11 | 0.01817 | -0.066 | 61.074
8 | 1.155 | 0.01897 | -0.067 | 60.876
8.5 | 1.197 | 0.0199 | -0.068 | 60.118
9 | 1.236 | 0.02073 | -0.069 | 59.605
9.5 | 1.271 | 0.02167 | -0.071 | 58.662
10 | 1.304 | 0.02271 | -0.072 | 57.411
10.5 | 1.332 | 0.02394 | -0.073 | 55.64
11 | 1.356 | 0.02492 | -0.074 | 54.432
11.5 | 1.376 | 0.02618 | -0.075 | 52.57
12 | 1.392 | 0.02734 | -0.076 | 50.93
12.5 | 1.401 | 0.02902 | -0.077 | 48.286
13 | 1.185 | 0.08715 | -0.041 | 13.594
13.5 | 1.182 | 0.09269 | -0.04 | 12.752
14 | 1.176 | 0.09915 | -0.039 | 11.858
14.5 | 1.167 | 0.1045 | -0.04 | 11.167
15 | 1.154 | 0.11177 | -0.04 | 10.322
15.5 | 1.137 | 0.11765 | -0.04 | 9.667
16 | 1.118 | 0.12347 | -0.04 | 9.058
16.5 | 1.096 | 0.13139 | -0.039 | 8.341
17 | 1.071 | 0.13986 | -0.039 | 7.658
17.5 | 1.045 | 0.14718 | -0.04 | 7.103

## 36. Re 750k Mach 0.10 (2)
BIGFOIL.COM POLAR EXPORT
NACA66-317 a=0.6
NACA66-317 a=0.6 |  |  |  | Cl Max: | 1.183 | at alpha= | 17.5 | deg
XFOIL ncrit=9 |  |  |  | L/D Max: | 105.119 | at alpha= | 5.5 | deg
Re: | 750000 |  |  | Cd Min: | 0.16064 | at alpha= | -17 | deg
Mach: | 0.1 |  |  | Cl=0 at alpha= | -2.0993 | deg
|  |  |  | @ Cl=0.1, Cd= | 0.0084583
|  |  |  | @ Cl=0.4, Cd= | 0.0090462
|  |  |  | @ Cl=0.6, Cd= | 0.0089149
alpha (deg) | Cl | Cd | Cm | Cl/Cd
-17 | -0.4092 | 0.16064 | -0.0513 | -2.5473
-16.5 | -0.3914 | 0.15517 | -0.0543 | -2.5224
-16 | -0.3771 | 0.14896 | -0.0578 | -2.5316
-15.5 | -0.3701 | 0.14091 | -0.062 | -2.6265
-15 | -0.3865 | 0.12509 | -0.0704 | -3.0898
-14.5 | -0.3929 | 0.11468 | -0.0749 | -3.4261
-14 | -0.3872 | 0.10743 | -0.0785 | -3.6042
-13.5 | -0.3894 | 0.09844 | -0.0832 | -3.9557
-13 | -0.7253 | 0.04313 | -0.0988 | -16.8166
-12.5 | -0.7611 | 0.03795 | -0.0923 | -20.0553
-12 | -0.7698 | 0.03352 | -0.0866 | -22.9654
-11.5 | -0.7606 | 0.02903 | -0.0826 | -26.2005
-11 | -0.7348 | 0.02655 | -0.0797 | -27.6761
-10.5 | -0.7032 | 0.02468 | -0.0773 | -28.4927
-10 | -0.6647 | 0.02286 | -0.0756 | -29.077
-9.5 | -0.6233 | 0.02135 | -0.0743 | -29.1944
-9 | -0.5742 | 0.01982 | -0.0742 | -28.9707
-8.5 | -0.527 | 0.01866 | -0.0735 | -28.2422
-8 | -0.4715 | 0.01673 | -0.0746 | -28.1829
-7.5 | -0.4296 | 0.01566 | -0.0731 | -27.433
-7 | -0.3886 | 0.01491 | -0.0713 | -26.063
-6.5 | -0.3504 | 0.01418 | -0.0687 | -24.7109
-6 | -0.311 | 0.01368 | -0.0663 | -22.7339
-5.5 | -0.2766 | 0.01282 | -0.0631 | -21.5757
-5 | -0.2319 | 0.01234 | -0.0617 | -18.7925
-4.5 | -0.186 | 0.0119 | -0.0604 | -15.6303
-4 | -0.1389 | 0.0115 | -0.0594 | -12.0783
-3.5 | -0.1007 | 0.01061 | -0.0569 | -9.491
-3 | -0.0848 | 0.00853 | -0.0509 | -9.9414
-2.5 | -0.0448 | 0.00786 | -0.0483 | -5.6997
-2 | 0.0111 | 0.008 | -0.0486 | 1.3875
-1.5 | 0.0677 | 0.00826 | -0.0488 | 8.1961
-1 | 0.1247 | 0.00861 | -0.0492 | 14.4832
-0.5 | 0.1814 | 0.00889 | -0.0497 | 20.4049
0 | 0.2385 | 0.00903 | -0.0505 | 26.412
0.5 | 0.2958 | 0.0091 | -0.0515 | 32.5055
1 | 0.3534 | 0.00907 | -0.0524 | 38.9636
1.5 | 0.4121 | 0.00904 | -0.0535 | 45.5863
2 | 0.4722 | 0.00902 | -0.0548 | 52.3503
2.5 | 0.5298 | 0.00909 | -0.0556 | 58.2838
3 | 0.5861 | 0.00899 | -0.0562 | 65.1947
3.5 | 0.649 | 0.00865 | -0.0577 | 75.0289
4 | 0.7044 | 0.00823 | -0.0578 | 85.5893
4.5 | 0.7585 | 0.00786 | -0.0575 | 96.5013
5 | 0.8071 | 0.00771 | -0.0563 | 104.6822
5.5 | 0.8357 | 0.00795 | -0.0512 | 105.1195
6 | 0.8014 | 0.00952 | -0.0345 | 84.1807
6.5 | 0.7716 | 0.01202 | -0.0209 | 64.193
7 | 0.7559 | 0.01467 | -0.0108 | 51.5269
7.5 | 0.7495 | 0.01723 | -0.0028 | 43.4997
8 | 0.7497 | 0.01976 | 0.0039 | 37.9403
8.5 | 0.776 | 0.02118 | 0.0071 | 36.6383
9 | 0.8073 | 0.02233 | 0.0096 | 36.1532
9.5 | 0.8307 | 0.02387 | 0.0131 | 34.801
10 | 0.8681 | 0.02523 | 0.0139 | 34.4075
11 | 0.9402 | 0.02947 | 0.0133 | 31.9036
11.5 | 0.9672 | 0.03141 | 0.0152 | 30.7927
12 | 0.9936 | 0.03347 | 0.017 | 29.6863
12.5 | 1.0182 | 0.03571 | 0.0187 | 28.513
13 | 1.0359 | 0.03854 | 0.0212 | 26.8786
13.5 | 1.0622 | 0.04084 | 0.0226 | 26.0088
14 | 1.0865 | 0.04336 | 0.024 | 25.0577
14.5 | 1.11 | 0.04604 | 0.0253 | 24.1095
15 | 1.1306 | 0.04905 | 0.0263 | 23.0499
15.5 | 1.1493 | 0.05228 | 0.0272 | 21.9836
16 | 1.1652 | 0.05615 | 0.0284 | 20.7516
16.5 | 1.1755 | 0.06058 | 0.0291 | 19.4041
17 | 1.1813 | 0.06563 | 0.0292 | 17.9994
17.5 | 1.183 | 0.07145 | 0.0289 | 16.557
18 | 1.1792 | 0.07827 | 0.0279 | 15.0658
18.5 | 1.1758 | 0.08537 | 0.0259 | 13.773
19 | 1.1667 | 0.09367 | 0.0231 | 12.4554
19.5 | 1.1568 | 0.10245 | 0.0194 | 11.2914
20 | 1.1339 | 0.11389 | 0.014 | 9.9561

## 37. Re 750k Mach 0.25 (1)
BIGFOIL.COM POLAR EXPORT
NACA66-317 a=0.6
NACA66-317 a=0.6 |  |  |  | Cl Max: | 1.342 | at alpha= | 11.5 | deg
JavaFoil+Calcfoil stall+Eppler ext transition |  |  |  | L/D Max: | 100.524 | at alpha= | 4 | deg
Re: | 750000 |  |  | Cd Min: | 0.00631 | at alpha= | -0.5 | deg
Mach: | 0.25 |  |  | Cl=0 at alpha= | -2.1508 | deg
|  |  |  | @ Cl=0.1, Cd= | 0.0063227
|  |  |  | @ Cl=0.4, Cd= | 0.0067377
|  |  |  | @ Cl=0.6, Cd= | 0.0070717
alpha (deg) | Cl | Cd | Cm | Cl/Cd
-18 | -0.505 | 0.18598 | -0.003 | -2.716
-17.5 | -0.561 | 0.18586 | -0.004 | -3.019
-17 | -0.603 | 0.16942 | -0.004 | -3.56
-16.5 | -0.641 | 0.15192 | -0.004 | -4.221
-16 | -0.676 | 0.14212 | -0.005 | -4.756
-15.5 | -0.706 | 0.13339 | -0.005 | -5.293
-15 | -0.732 | 0.12457 | -0.006 | -5.873
-14.5 | -0.752 | 0.11498 | -0.006 | -6.542
-14 | -0.768 | 0.10778 | -0.007 | -7.122
-13.5 | -0.778 | 0.10167 | -0.007 | -7.65
-13 | -0.783 | 0.0944 | -0.008 | -8.29
-12.5 | -0.782 | 0.08817 | -0.008 | -8.867
-12 | -0.776 | 0.08363 | -0.009 | -9.275
-11.5 | -0.762 | 0.07873 | -0.01 | -9.676
-11 | -0.743 | 0.07253 | -0.01 | -10.248
-10.5 | -0.721 | 0.06872 | -0.011 | -10.489
-10 | -0.694 | 0.0639 | -0.012 | -10.865
-9.5 | -0.665 | 0.05966 | -0.013 | -11.141
-9 | -0.632 | 0.056 | -0.013 | -11.279
-8.5 | -0.596 | 0.05259 | -0.014 | -11.334
-8 | -0.559 | 0.04924 | -0.016 | -11.35
-7.5 | -0.628 | 0.01396 | -0.031 | -44.981
-7 | -0.577 | 0.01338 | -0.033 | -43.103
-6.5 | -0.523 | 0.01295 | -0.034 | -40.39
-6 | -0.468 | 0.01203 | -0.035 | -38.876
-5.5 | -0.411 | 0.01189 | -0.036 | -34.527
-5 | -0.352 | 0.01148 | -0.038 | -30.661
-4.5 | -0.292 | 0.01111 | -0.039 | -26.282
-4 | -0.231 | 0.01076 | -0.04 | -21.489
-3.5 | -0.17 | 0.01044 | -0.041 | -16.239
-3 | -0.107 | 0.01018 | -0.043 | -10.538
-2.5 | -0.044 | 0.00991 | -0.044 | -4.49
-2 | 0.019 | 0.0097 | -0.045 | 1.931
-1.5 | 0.083 | 0.00632 | -0.047 | 13.135
-1 | 0.147 | 0.00633 | -0.048 | 23.227
-0.5 | 0.211 | 0.00631 | -0.049 | 33.417
0 | 0.27 | 0.00658 | -0.05 | 40.989
0.5 | 0.332 | 0.00664 | -0.051 | 50
1 | 0.394 | 0.00673 | -0.053 | 58.61
1.5 | 0.456 | 0.00681 | -0.054 | 66.981
2 | 0.518 | 0.00692 | -0.055 | 74.812
2.5 | 0.58 | 0.00702 | -0.056 | 82.517
3 | 0.638 | 0.00717 | -0.057 | 88.956
3.5 | 0.698 | 0.00735 | -0.059 | 94.845
4 | 0.756 | 0.00752 | -0.06 | 100.524
4.5 | 0.816 | 0.01477 | -0.061 | 55.225
5 | 0.873 | 0.01538 | -0.062 | 56.753
5.5 | 0.929 | 0.01607 | -0.063 | 57.812
6 | 0.984 | 0.01674 | -0.064 | 58.742
6.5 | 1.035 | 0.01747 | -0.066 | 59.276
7 | 1.085 | 0.01826 | -0.067 | 59.387
7.5 | 1.131 | 0.01906 | -0.068 | 59.333
8 | 1.174 | 0.01995 | -0.069 | 58.84
8.5 | 1.213 | 0.02093 | -0.07 | 57.965
9 | 1.248 | 0.02195 | -0.071 | 56.846
9.5 | 1.278 | 0.02302 | -0.072 | 55.52
10 | 1.303 | 0.02428 | -0.073 | 53.663
10.5 | 1.323 | 0.02542 | -0.074 | 52.028
11 | 1.336 | 0.02687 | -0.075 | 49.711
11.5 | 1.342 | 0.02815 | -0.076 | 47.662
12 | 1.131 | 0.08055 | -0.04 | 14.045
12.5 | 1.123 | 0.08615 | -0.038 | 13.037
13 | 1.106 | 0.0924 | -0.038 | 11.966
13.5 | 1.081 | 0.09959 | -0.038 | 10.857
14 | 1.05 | 0.10703 | -0.037 | 9.808
14.5 | 1.012 | 0.1145 | -0.036 | 8.838
15 | 0.968 | 0.12131 | -0.036 | 7.978
15.5 | 0.918 | 0.13256 | -0.036 | 6.926
16 | 0.863 | 0.14467 | -0.036 | 5.964
16.5 | 0.803 | 0.15516 | -0.035 | 5.175

## 38. Re 750k Mach 0.25 (2)
BIGFOIL.COM POLAR EXPORT
NACA66-317 a=0.6
NACA66-317 a=0.6 |  |  |  | Cl Max: | 1.1108 | at alpha= | 15.5 | deg
XFOIL ncrit=9 |  |  |  | L/D Max: | 104.651 | at alpha= | 5 | deg
Re: | 750000 |  |  | Cd Min: | 0.21848 | at alpha= | 20 | deg
Mach: | 0.25 |  |  | Cl=0 at alpha= | -2.0967 | deg
|  |  |  | @ Cl=0.1, Cd= | 0.008743
|  |  |  | @ Cl=0.4, Cd= | 0.0093625
|  |  |  | @ Cl=0.6, Cd= | 0.0093025
alpha (deg) | Cl | Cd | Cm | Cl/Cd
-20 | -0.4749 | 0.20996 | -0.0266 | -2.2619
-19.5 | -0.4739 | 0.20017 | -0.0327 | -2.3675
-19 | -0.4511 | 0.19445 | -0.035 | -2.3199
-18.5 | -0.4325 | 0.18911 | -0.0383 | -2.287
-18 | -0.4164 | 0.18276 | -0.0421 | -2.2784
-17 | -0.4017 | 0.16492 | -0.0517 | -2.4357
-16.5 | -0.3823 | 0.15942 | -0.0547 | -2.3981
-15.5 | -0.3563 | 0.14548 | -0.0624 | -2.4491
-15 | -0.365 | 0.13208 | -0.0701 | -2.7635
-14.5 | -0.3634 | 0.12282 | -0.074 | -2.9588
-14 | -0.3522 | 0.11641 | -0.0771 | -3.0255
-13.5 | -0.3438 | 0.10926 | -0.0809 | -3.1466
-12 | -0.6507 | 0.04109 | -0.1055 | -15.836
-11.5 | -0.656 | 0.03756 | -0.1017 | -17.4654
-11 | -0.6764 | 0.03239 | -0.0953 | -20.883
-10.5 | -0.6667 | 0.02959 | -0.0905 | -22.5313
-10 | -0.6504 | 0.02658 | -0.0858 | -24.4695
-9.5 | -0.6209 | 0.02406 | -0.0825 | -25.8063
-9 | -0.5802 | 0.02191 | -0.0806 | -26.4811
-8.5 | -0.53 | 0.02002 | -0.0801 | -26.4735
-8 | -0.4808 | 0.01875 | -0.0792 | -25.6427
-7.5 | -0.4222 | 0.01658 | -0.0802 | -25.4644
-7 | -0.3783 | 0.01565 | -0.0785 | -24.1725
-6.5 | -0.3365 | 0.01474 | -0.0763 | -22.829
-6 | -0.2963 | 0.01407 | -0.0737 | -21.059
-5.5 | -0.2668 | 0.0132 | -0.0692 | -20.2121
-5 | -0.2257 | 0.01265 | -0.0667 | -17.8419
-4.5 | -0.1793 | 0.01226 | -0.0651 | -14.6248
-4 | -0.1347 | 0.01175 | -0.0632 | -11.4638
-3.5 | -0.0887 | 0.01127 | -0.0616 | -7.8705
-3 | -0.0746 | 0.00928 | -0.0549 | -8.0388
-2.5 | -0.0463 | 0.00803 | -0.05 | -5.7659
-2 | 0.0111 | 0.00821 | -0.0502 | 1.352
-1.5 | 0.0687 | 0.00857 | -0.0503 | 8.0163
-1 | 0.1266 | 0.00889 | -0.0505 | 14.2407
-0.5 | 0.1844 | 0.00916 | -0.0508 | 20.131
0 | 0.2428 | 0.00933 | -0.0515 | 26.0236
0.5 | 0.3018 | 0.0094 | -0.0525 | 32.1064
1 | 0.3616 | 0.0094 | -0.0535 | 38.4681
1.5 | 0.423 | 0.00934 | -0.0547 | 45.2891
2 | 0.4844 | 0.00946 | -0.056 | 51.2051
2.5 | 0.5407 | 0.00945 | -0.0563 | 57.2169
3 | 0.601 | 0.0093 | -0.0571 | 64.6237
3.5 | 0.664 | 0.00896 | -0.0583 | 74.1071
4 | 0.7261 | 0.00848 | -0.0591 | 85.625
4.5 | 0.7784 | 0.00808 | -0.0579 | 96.3366
5 | 0.8257 | 0.00789 | -0.0559 | 104.6515
5.5 | 0.829 | 0.00839 | -0.0453 | 98.8081
6 | 0.7898 | 0.01045 | -0.0284 | 75.5789
6.5 | 0.7582 | 0.01337 | -0.0151 | 56.7091
7 | 0.7414 | 0.01626 | -0.0051 | 45.5966
7.5 | 0.7338 | 0.01904 | 0.0029 | 38.5399
8 | 0.7432 | 0.02136 | 0.0084 | 34.794
8.5 | 0.7727 | 0.0228 | 0.0114 | 33.8904
9 | 0.803 | 0.02416 | 0.0142 | 33.2368
9.5 | 0.8277 | 0.02585 | 0.0178 | 32.0193
10 | 0.8595 | 0.02748 | 0.0198 | 31.2773
11 | 0.9318 | 0.03243 | 0.0192 | 28.7327
11.5 | 0.958 | 0.03473 | 0.0213 | 27.5842
12 | 0.9831 | 0.03716 | 0.0234 | 26.4559
12.5 | 1.0032 | 0.04005 | 0.0258 | 25.0487
13 | 1.0292 | 0.04264 | 0.0276 | 24.137
13.5 | 1.0547 | 0.04543 | 0.0294 | 23.2159
14 | 1.0768 | 0.04863 | 0.031 | 22.1427
14.5 | 1.0953 | 0.05226 | 0.0324 | 20.9587
15 | 1.1082 | 0.05659 | 0.0336 | 19.583
15.5 | 1.1108 | 0.06226 | 0.0346 | 17.8413
16 | 1.1043 | 0.06922 | 0.0346 | 15.9535
16.5 | 1.0882 | 0.07791 | 0.0335 | 13.9674
17 | 1.0678 | 0.08789 | 0.0307 | 12.1493
17.5 | 1.039 | 0.0999 | 0.0259 | 10.4004
18 | 0.9964 | 0.11547 | 0.0181 | 8.6291
18.5 | 0.9581 | 0.13188 | 0.0082 | 7.2649
19 | 0.7878 | 0.18827 | -0.022 | 4.1844
19.5 | 0.7885 | 0.19972 | -0.0278 | 3.948
20 | 0.7765 | 0.21848 | -0.0363 | 3.5541

## 39. Re 750k Mach 0.50 (1)
BIGFOIL.COM POLAR EXPORT
NACA66-317 a=0.6
NACA66-317 a=0.6 |  |  |  | Cl Max: | 1.224 | at alpha= | 20 | deg
JavaFoil+Calcfoil stall+Eppler ext transition |  |  |  | L/D Max: | 96.661 | at alpha= | 4 | deg
Re: | 750000 |  |  | Cd Min: | 0.00664 | at alpha= | -1.5 | deg
Mach: | 0.5 |  |  | Cl=0 at alpha= | -2.15 | deg
|  |  |  | @ Cl=0.1, Cd= | 0.00664
|  |  |  | @ Cl=0.4, Cd= | 0.0070391
|  |  |  | @ Cl=0.6, Cd= | 0.0078327
alpha (deg) | Cl | Cd | Cm | Cl/Cd
-20 | -0.997 | 0.21141 | -0.002 | -4.714
-19.5 | -0.97 | 0.2027 | -0.002 | -4.784
-19 | -0.943 | 0.19364 | -0.003 | -4.868
-18.5 | -0.916 | 0.18799 | -0.004 | -4.874
-18 | -0.886 | 0.18411 | -0.004 | -4.812
-17.5 | -0.859 | 0.178 | -0.005 | -4.823
-17 | -0.831 | 0.17222 | -0.005 | -4.827
-16.5 | -0.804 | 0.17358 | -0.006 | -4.63
-16 | -0.776 | 0.17013 | -0.007 | -4.561
-15.5 | -0.747 | 0.16016 | -0.007 | -4.664
-15 | -0.719 | 0.15215 | -0.008 | -4.729
-14.5 | -0.692 | 0.14922 | -0.008 | -4.637
-14 | -0.665 | 0.1405 | -0.009 | -4.73
-13.5 | -0.637 | 0.13656 | -0.009 | -4.664
-13 | -0.608 | 0.12975 | -0.009 | -4.686
-12.5 | -0.58 | 0.12528 | -0.01 | -4.631
-12 | -0.553 | 0.11851 | -0.011 | -4.662
-11.5 | -0.525 | 0.11357 | -0.011 | -4.621
-11 | -0.497 | 0.1146 | -0.012 | -4.336
-10.5 | -0.469 | 0.1117 | -0.012 | -4.2
-10 | -0.441 | 0.10478 | -0.013 | -4.212
-9.5 | -0.413 | 0.09121 | -0.013 | -4.525
-9 | -0.385 | 0.09251 | -0.013 | -4.159
-8.5 | -0.357 | 0.06001 | -0.014 | -5.952
-8 | -0.486 | 0.05792 | -0.014 | -8.397
-7.5 | -0.505 | 0.05168 | -0.015 | -9.769
-7 | -0.487 | 0.0476 | -0.017 | -10.238
-6.5 | -0.455 | 0.04412 | -0.018 | -10.303
-6 | -0.414 | 0.04063 | -0.02 | -10.2
-5.5 | -0.445 | 0.01349 | -0.04 | -32.994
-5 | -0.385 | 0.01284 | -0.041 | -29.969
-4.5 | -0.321 | 0.01229 | -0.043 | -26.131
-4 | -0.255 | 0.01184 | -0.044 | -21.541
-3.5 | -0.188 | 0.0114 | -0.045 | -16.451
-3 | -0.119 | 0.01103 | -0.047 | -10.777
-2.5 | -0.049 | 0.0107 | -0.048 | -4.61
-2 | 0.021 | 0.0104 | -0.05 | 1.999
-1.5 | 0.092 | 0.00664 | -0.051 | 13.831
-1 | 0.163 | 0.00664 | -0.053 | 24.544
-0.5 | 0.234 | 0.00666 | -0.054 | 35.196
0 | 0.299 | 0.00715 | -0.055 | 41.862
0.5 | 0.368 | 0.0069 | -0.057 | 53.362
1 | 0.437 | 0.0072 | -0.058 | 60.678
1.5 | 0.506 | 0.00748 | -0.06 | 67.586
2 | 0.574 | 0.00776 | -0.061 | 74.018
2.5 | 0.642 | 0.00795 | -0.062 | 80.757
3 | 0.706 | 0.00814 | -0.063 | 86.728
3.5 | 0.771 | 0.00835 | -0.065 | 92.323
4 | 0.835 | 0.00864 | -0.066 | 96.661
4.5 | 0.902 | 0.01721 | -0.068 | 52.402
5 | 0.963 | 0.01813 | -0.069 | 53.084
5.5 | 1.021 | 0.01906 | -0.07 | 53.549
6 | 1.075 | 0.02007 | -0.072 | 53.548
6.5 | 1.12 | 0.02115 | -0.073 | 52.965
7 | 1.156 | 0.02252 | -0.074 | 51.339
7.5 | 1.177 | 0.02375 | -0.075 | 49.564
8 | 0.982 | 0.05303 | -0.037 | 18.526
8.5 | 0.93 | 0.05906 | -0.036 | 15.746
9 | 0.622 | 0.07009 | -0.032 | 8.868
9.5 | 0.649 | 0.09486 | -0.034 | 6.843
10 | 0.677 | 0.0989 | -0.035 | 6.841
10.5 | 0.704 | 0.10131 | -0.035 | 6.947
11 | 0.731 | 0.1069 | -0.036 | 6.838
11.5 | 0.76 | 0.11314 | -0.04 | 6.713
12 | 0.787 | 0.11655 | -0.041 | 6.749
12.5 | 0.813 | 0.12881 | -0.041 | 6.315
13 | 0.84 | 0.13236 | -0.042 | 6.35
13.5 | 0.868 | 0.13667 | -0.043 | 6.35
14 | 0.896 | 0.1421 | -0.047 | 6.307
14.5 | 0.923 | 0.14542 | -0.047 | 6.347
15 | 0.95 | 0.15606 | -0.048 | 6.086
15.5 | 0.979 | 0.16061 | -0.052 | 6.095
16 | 1.006 | 0.1648 | -0.053 | 6.102
16.5 | 1.033 | 0.17183 | -0.054 | 6.009
17 | 1.062 | 0.18301 | -0.058 | 5.804
17.5 | 1.088 | 0.18738 | -0.058 | 5.808
18 | 1.115 | 0.19243 | -0.059 | 5.793
18.5 | 1.142 | 0.19921 | -0.06 | 5.731
19 | 1.171 | 0.20355 | -0.063 | 5.753
19.5 | 1.197 | 0.20866 | -0.064 | 5.737
20 | 1.224 | 0.21491 | -0.064 | 5.693

## 40. Re 750k Mach 0.50 (2)
BIGFOIL.COM POLAR EXPORT
NACA66-317 a=0.6
NACA66-317 a=0.6 |  |  |  | Cl Max: | 0.9321 | at alpha= | 12 | deg
XFOIL ncrit=9 |  |  |  | L/D Max: | 87.6085 | at alpha= | 4.5 | deg
Re: | 750000 |  |  | Cd Min: | 0.2291 | at alpha= | -20 | deg
Mach: | 0.5 |  |  | Cl=0 at alpha= | -1.9942 | deg
|  |  |  | @ Cl=0.1, Cd= | 0.010095
|  |  |  | @ Cl=0.4, Cd= | 0.011454
|  |  |  | @ Cl=0.6, Cd= | 0.011351
alpha (deg) | Cl | Cd | Cm | Cl/Cd
-20 | -0.4942 | 0.2291 | -0.0262 | -2.1571
-19.5 | -0.4786 | 0.22013 | -0.0321 | -2.1742
-19 | -0.458 | 0.21219 | -0.0363 | -2.1584
-18.5 | -0.4352 | 0.20585 | -0.0402 | -2.1142
-18 | -0.4144 | 0.1985 | -0.0448 | -2.0877
-17.5 | -0.4079 | 0.18895 | -0.0519 | -2.1588
-17 | -0.3824 | 0.18148 | -0.0548 | -2.1071
-16.5 | -0.3592 | 0.17505 | -0.0586 | -2.052
-16 | -0.3389 | 0.16801 | -0.0628 | -2.0171
-15.5 | -0.3329 | 0.15834 | -0.0695 | -2.1024
-15 | -0.3212 | 0.1493 | -0.0748 | -2.1514
-14.5 | -0.2987 | 0.14271 | -0.0772 | -2.0931
-14 | -0.2792 | 0.13589 | -0.0809 | -2.0546
-13.5 | -0.2636 | 0.12857 | -0.085 | -2.0502
-13 | -0.2648 | 0.11719 | -0.0925 | -2.2596
-12.5 | -0.261 | 0.10712 | -0.098 | -2.4365
-12 | -0.2589 | 0.09815 | -0.1021 | -2.6378
-11.5 | -0.2741 | 0.0845 | -0.1086 | -3.2438
-11 | -0.2844 | 0.07376 | -0.1148 | -3.8557
-10.5 | -0.321 | 0.05844 | -0.1256 | -5.4928
-10 | -0.3607 | 0.04826 | -0.1298 | -7.4741
-9.5 | -0.3957 | 0.04065 | -0.129 | -9.7343
-9 | -0.4218 | 0.03471 | -0.1248 | -12.1521
-8.5 | -0.4366 | 0.02994 | -0.1187 | -14.5825
-8 | -0.4345 | 0.02585 | -0.1124 | -16.8085
-7.5 | -0.4078 | 0.02232 | -0.1078 | -18.2706
-7 | -0.3576 | 0.01989 | -0.1055 | -17.9789
-6.5 | -0.2998 | 0.01817 | -0.1039 | -16.4997
-6 | -0.2454 | 0.01679 | -0.1018 | -14.6158
-5.5 | -0.2 | 0.01561 | -0.0986 | -12.8123
-5 | -0.1631 | 0.01444 | -0.0943 | -11.295
-4.5 | -0.1212 | 0.01365 | -0.0906 | -8.8791
-4 | -0.0823 | 0.01297 | -0.0863 | -6.3454
-3.5 | -0.0437 | 0.0126 | -0.0816 | -3.4683
-3 | -0.0122 | 0.01215 | -0.0759 | -1.0041
-2.5 | -0.0208 | 0.01036 | -0.0638 | -2.0077
-2 | -0.0007 | 0.00939 | -0.0558 | -0.074547
-1.5 | 0.0594 | 0.00982 | -0.0546 | 6.0489
-1 | 0.1228 | 0.01025 | -0.0542 | 11.9805
-0.5 | 0.1874 | 0.01069 | -0.054 | 17.5304
0 | 0.2545 | 0.01084 | -0.0547 | 23.4779
0.5 | 0.3167 | 0.0111 | -0.0549 | 28.5315
1 | 0.369 | 0.01143 | -0.0533 | 32.2835
1.5 | 0.433 | 0.01148 | -0.0536 | 37.7178
2 | 0.5048 | 0.01138 | -0.0552 | 44.3585
2.5 | 0.5772 | 0.0113 | -0.0567 | 51.0796
3 | 0.6261 | 0.01141 | -0.0539 | 54.8729
3.5 | 0.722 | 0.01051 | -0.0588 | 68.6965
4 | 0.7833 | 0.0099 | -0.0571 | 79.1212
4.5 | 0.8279 | 0.00945 | -0.0522 | 87.6085
5 | 0.8261 | 0.00973 | -0.0392 | 84.9024
5.5 | 0.7956 | 0.0118 | -0.0234 | 67.4237
6 | 0.7537 | 0.01527 | -0.0082 | 49.3582
6.5 | 0.7226 | 0.01898 | 0.004 | 38.0717
7 | 0.7022 | 0.02272 | 0.0136 | 30.9067
7.5 | 0.6996 | 0.02607 | 0.0206 | 26.8354
8 | 0.7298 | 0.0281 | 0.0244 | 25.9715
8.5 | 0.7611 | 0.03024 | 0.0278 | 25.1687
9 | 0.7848 | 0.03286 | 0.0318 | 23.8831
9.5 | 0.8091 | 0.03561 | 0.0356 | 22.7211
10 | 0.8308 | 0.0386 | 0.0395 | 21.5233
10.5 | 0.8499 | 0.04187 | 0.0434 | 20.2985
11 | 0.8901 | 0.04571 | 0.043 | 19.4728
12 | 0.9321 | 0.05501 | 0.0468 | 16.9442
12.5 | 0.9305 | 0.06192 | 0.0478 | 15.0275
13 | 0.9168 | 0.0706 | 0.0471 | 12.9858
13.5 | 0.8946 | 0.08104 | 0.0442 | 11.039
14 | 0.8665 | 0.09323 | 0.0388 | 9.2942
14.5 | 0.8358 | 0.1071 | 0.0311 | 7.8039
15 | 0.8016 | 0.12323 | 0.0209 | 6.5049
15.5 | 0.767 | 0.14135 | 0.0097 | 5.4262
16 | 0.7389 | 0.16035 | -0.0007 | 4.608
16.5 | 0.7348 | 0.17407 | -0.0082 | 4.2213
17 | 0.7383 | 0.18628 | -0.0149 | 3.9634

## 41. Re 1M Mach 0.00 (1)
BIGFOIL.COM POLAR EXPORT
NACA66-317 a=0.6
NACA66-317 a=0.6 |  |  |  | Cl Max: | 1.416 | at alpha= | 13 | deg
JavaFoil+Calcfoil stall+Eppler ext transition |  |  |  | L/D Max: | 116.002 | at alpha= | 4 | deg
Re: | 1000000 |  |  | Cd Min: | 0.00561 | at alpha= | -1.5 | deg
Mach: | 0 |  |  | Cl=0 at alpha= | -2.1475 | deg
|  |  |  | @ Cl=0.1, Cd= | 0.0056132
|  |  |  | @ Cl=0.4, Cd= | 0.0058323
|  |  |  | @ Cl=0.6, Cd= | 0.0061003
alpha (deg) | Cl | Cd | Cm | Cl/Cd
-20 | -0.782 | 0.18371 | -0.001 | -4.259
-19.5 | -0.804 | 0.17344 | -0.002 | -4.635
-19 | -0.824 | 0.16456 | -0.002 | -5.008
-18.5 | -0.843 | 0.15611 | -0.003 | -5.403
-18 | -0.861 | 0.15106 | -0.003 | -5.7
-17.5 | -0.876 | 0.14116 | -0.003 | -6.205
-17 | -0.883 | 0.1357 | -0.004 | -6.504
-16.5 | -0.888 | 0.12764 | -0.004 | -6.954
-16 | -0.89 | 0.12158 | -0.005 | -7.323
-15.5 | -0.89 | 0.1156 | -0.006 | -7.703
-15 | -0.888 | 0.10842 | -0.006 | -8.192
-14.5 | -0.883 | 0.10285 | -0.007 | -8.584
-14 | -0.874 | 0.09765 | -0.007 | -8.954
-13.5 | -0.864 | 0.09186 | -0.008 | -9.403
-13 | -0.85 | 0.08679 | -0.008 | -9.794
-12.5 | -0.833 | 0.08169 | -0.009 | -10.199
-12 | -0.813 | 0.07791 | -0.009 | -10.432
-11.5 | -0.788 | 0.07321 | -0.01 | -10.769
-11 | -0.76 | 0.06862 | -0.011 | -11.08
-10.5 | -0.732 | 0.06411 | -0.012 | -11.411
-10 | -0.699 | 0.06037 | -0.013 | -11.58
-9.5 | -0.804 | 0.0147 | -0.025 | -54.682
-9 | -0.761 | 0.01411 | -0.027 | -53.912
-8.5 | -0.715 | 0.01361 | -0.028 | -52.548
-8 | -0.668 | 0.01307 | -0.029 | -51.068
-7.5 | -0.617 | 0.01257 | -0.03 | -49.121
-7 | -0.566 | 0.01208 | -0.032 | -46.814
-6.5 | -0.512 | 0.01166 | -0.033 | -43.916
-6 | -0.457 | 0.01124 | -0.034 | -40.65
-5.5 | -0.4 | 0.01089 | -0.035 | -36.78
-5 | -0.343 | 0.01056 | -0.037 | -32.451
-4.5 | -0.284 | 0.01027 | -0.038 | -27.685
-4 | -0.225 | 0.00995 | -0.039 | -22.603
-3.5 | -0.165 | 0.00941 | -0.04 | -17.511
-3 | -0.104 | 0.00935 | -0.042 | -11.151
-2.5 | -0.043 | 0.00912 | -0.043 | -4.741
-2 | 0.018 | 0.00891 | -0.044 | 2.043
-1.5 | 0.08 | 0.00561 | -0.046 | 14.325
-1 | 0.142 | 0.00562 | -0.047 | 25.343
-0.5 | 0.204 | 0.00563 | -0.048 | 36.315
0 | 0.263 | 0.00573 | -0.049 | 45.963
0.5 | 0.324 | 0.00577 | -0.05 | 56.159
1 | 0.385 | 0.00582 | -0.051 | 66.23
1.5 | 0.446 | 0.00587 | -0.053 | 75.966
2 | 0.506 | 0.00597 | -0.054 | 84.808
2.5 | 0.566 | 0.00603 | -0.055 | 93.975
3 | 0.624 | 0.00615 | -0.056 | 101.474
3.5 | 0.682 | 0.00624 | -0.057 | 109.414
4 | 0.74 | 0.00638 | -0.058 | 116.002
4.5 | 0.793 | 0.01343 | -0.059 | 59.046
5 | 0.849 | 0.01396 | -0.06 | 60.821
5.5 | 0.904 | 0.01455 | -0.062 | 62.172
6 | 0.958 | 0.01515 | -0.063 | 63.228
6.5 | 1.01 | 0.01574 | -0.064 | 64.16
7 | 1.059 | 0.01638 | -0.065 | 64.669
7.5 | 1.107 | 0.01709 | -0.066 | 64.802
8 | 1.152 | 0.01779 | -0.067 | 64.778
8.5 | 1.195 | 0.01864 | -0.068 | 64.088
9 | 1.234 | 0.01944 | -0.069 | 63.498
9.5 | 1.271 | 0.02032 | -0.07 | 62.527
10 | 1.304 | 0.02121 | -0.071 | 61.488
10.5 | 1.334 | 0.02224 | -0.072 | 59.96
11 | 1.36 | 0.02332 | -0.073 | 58.287
11.5 | 1.381 | 0.02442 | -0.074 | 56.578
12 | 1.399 | 0.02567 | -0.075 | 54.518
12.5 | 1.411 | 0.02702 | -0.076 | 52.23
13 | 1.416 | 0.02829 | -0.077 | 50.064
13.5 | 1.416 | 0.02992 | -0.078 | 47.317
14 | 1.409 | 0.03199 | -0.079 | 44.039
14.5 | 1.398 | 0.03385 | -0.08 | 41.307
15 | 1.185 | 0.10439 | -0.048 | 11.349
15.5 | 1.167 | 0.11294 | -0.044 | 10.33
16 | 1.15 | 0.11917 | -0.043 | 9.649
16.5 | 1.132 | 0.12577 | -0.044 | 9.002
17 | 1.11 | 0.13445 | -0.042 | 8.258
17.5 | 1.088 | 0.14156 | -0.042 | 7.685
18 | 1.062 | 0.14744 | -0.043 | 7.202

## 42. Re 1M Mach 0.00 (2)
BIGFOIL.COM POLAR EXPORT
NACA66-317 a=0.6
NACA66-317 a=0.6 |  |  |  | Cl Max: | 1.2329 | at alpha= | 19 | deg
XFOIL ncrit=9 |  |  |  | L/D Max: | 119.852 | at alpha= | 5 | deg
Re: | 1000000 |  |  | Cd Min: | 0.19617 | at alpha= | -19.5 | deg
Mach: | 0 |  |  | Cl=0 at alpha= | -2.1232 | deg
|  |  |  | @ Cl=0.1, Cd= | 0.0069365
|  |  |  | @ Cl=0.4, Cd= | 0.0074066
|  |  |  | @ Cl=0.6, Cd= | 0.0072636
alpha (deg) | Cl | Cd | Cm | Cl/Cd
-19.5 | -0.4669 | 0.19617 | -0.0302 | -2.3801
-19 | -0.4499 | 0.19108 | -0.0336 | -2.3545
-18.5 | -0.4491 | 0.18024 | -0.0396 | -2.4917
-17.5 | -0.4202 | 0.16721 | -0.0463 | -2.513
-17 | -0.4039 | 0.16166 | -0.0495 | -2.4985
-16.5 | -0.6931 | 0.07768 | -0.0898 | -8.9225
-16 | -0.7392 | 0.06391 | -0.0979 | -11.5663
-15.5 | -0.8021 | 0.05163 | -0.1012 | -15.5355
-15 | -0.836 | 0.04418 | -0.1004 | -18.9226
-14.5 | -0.8513 | 0.03915 | -0.098 | -21.7446
-14 | -0.8466 | 0.03628 | -0.0957 | -23.3352
-13.5 | -0.8441 | 0.03304 | -0.0924 | -25.5478
-13 | -0.8365 | 0.02998 | -0.0889 | -27.9019
-12.5 | -0.8173 | 0.02825 | -0.0859 | -28.931
-12 | -0.7952 | 0.02591 | -0.083 | -30.6909
-11.5 | -0.7678 | 0.02419 | -0.0803 | -31.7404
-11 | -0.734 | 0.02243 | -0.0784 | -32.724
-10.5 | -0.6968 | 0.021 | -0.0767 | -33.181
-10 | -0.6608 | 0.02006 | -0.0746 | -32.9412
-9.5 | -0.6095 | 0.01774 | -0.0752 | -34.3574
-9 | -0.5687 | 0.01667 | -0.0738 | -34.1152
-8.5 | -0.528 | 0.01581 | -0.0722 | -33.3966
-8 | -0.4875 | 0.01496 | -0.0705 | -32.5869
-7.5 | -0.4472 | 0.0142 | -0.0686 | -31.493
-7 | -0.4057 | 0.01372 | -0.0668 | -29.57
-6.5 | -0.377 | 0.01262 | -0.0626 | -29.8732
-6 | -0.334 | 0.01206 | -0.061 | -27.6949
-5.5 | -0.2885 | 0.0116 | -0.0598 | -24.8707
-5 | -0.2417 | 0.01118 | -0.0587 | -21.619
-4.5 | -0.1951 | 0.01076 | -0.0577 | -18.132
-4 | -0.1454 | 0.01044 | -0.0571 | -13.9272
-3.5 | -0.0977 | 0.00996 | -0.0563 | -9.8092
-3 | -0.071 | 0.00831 | -0.0521 | -8.5439
-2.5 | -0.0422 | 0.00674 | -0.048 | -6.2611
-2 | 0.0138 | 0.00676 | -0.0485 | 2.0414
-1.5 | 0.0705 | 0.00687 | -0.049 | 10.262
-1 | 0.1282 | 0.007 | -0.0497 | 18.3143
-0.5 | 0.186 | 0.00717 | -0.0504 | 25.9414
0 | 0.2446 | 0.00732 | -0.0515 | 33.4153
0.5 | 0.3032 | 0.00744 | -0.0527 | 40.7527
1 | 0.3612 | 0.00742 | -0.0537 | 48.6792
1.5 | 0.4193 | 0.0074 | -0.0547 | 56.6622
2 | 0.4779 | 0.00736 | -0.0558 | 64.9321
2.5 | 0.5376 | 0.0073 | -0.0571 | 73.6438
3 | 0.5949 | 0.00729 | -0.0579 | 81.6049
3.5 | 0.6529 | 0.00699 | -0.0586 | 93.4049
4 | 0.708 | 0.00685 | -0.0589 | 103.3577
4.5 | 0.7606 | 0.00669 | -0.0585 | 113.6921
5 | 0.8078 | 0.00674 | -0.0573 | 119.8516
5.5 | 0.7921 | 0.00809 | -0.0438 | 97.911
6 | 0.7684 | 0.00996 | -0.0301 | 77.1486
6.5 | 0.7526 | 0.01227 | -0.0192 | 61.3366
7 | 0.7467 | 0.01465 | -0.0108 | 50.9693
7.5 | 0.7472 | 0.01696 | -0.0037 | 44.0566
8 | 0.765 | 0.0187 | 0.0007 | 40.9091
8.5 | 0.7973 | 0.01978 | 0.003 | 40.3084
9 | 0.8286 | 0.02092 | 0.0055 | 39.608
9.5 | 0.8597 | 0.02209 | 0.0079 | 38.9181
10.5 | 0.9196 | 0.02473 | 0.0125 | 37.1856
11.5 | 0.9958 | 0.02866 | 0.0113 | 34.7453
12 | 1.0199 | 0.03073 | 0.0134 | 33.1891
12.5 | 1.0491 | 0.03252 | 0.0148 | 32.2601
13 | 1.0752 | 0.03458 | 0.0164 | 31.0931
13.5 | 1.0981 | 0.03692 | 0.0181 | 29.7427
14 | 1.1159 | 0.03975 | 0.02 | 28.073
14.5 | 1.1296 | 0.04303 | 0.0222 | 26.2515
15 | 1.1526 | 0.04567 | 0.0231 | 25.2376
15.5 | 1.1736 | 0.04857 | 0.024 | 24.1631
16 | 1.1913 | 0.05187 | 0.0248 | 22.967
16.5 | 1.2056 | 0.05564 | 0.0255 | 21.6679
17 | 1.2207 | 0.05949 | 0.0256 | 20.5194
17.5 | 1.2293 | 0.06415 | 0.0257 | 19.1629
18 | 1.2261 | 0.07024 | 0.0261 | 17.4559
18.5 | 1.2319 | 0.07587 | 0.0249 | 16.237
19 | 1.2329 | 0.0823 | 0.0233 | 14.9806
19.5 | 1.2302 | 0.08957 | 0.021 | 13.7345
20 | 1.2213 | 0.09792 | 0.018 | 12.4724

## 43. Re 1M Mach 0.10 (1)
BIGFOIL.COM POLAR EXPORT
NACA66-317 a=0.6
NACA66-317 a=0.6 |  |  |  | Cl Max: | 1.406 | at alpha= | 13 | deg
JavaFoil+Calcfoil stall+Eppler ext transition |  |  |  | L/D Max: | 116.219 | at alpha= | 4 | deg
Re: | 1000000 |  |  | Cd Min: | 0.0056 | at alpha= | -1.5 | deg
Mach: | 0.1 |  |  | Cl=0 at alpha= | -2.1475 | deg
|  |  |  | @ Cl=0.1, Cd= | 0.0056031
|  |  |  | @ Cl=0.4, Cd= | 0.0058707
|  |  |  | @ Cl=0.6, Cd= | 0.0061181
alpha (deg) | Cl | Cd | Cm | Cl/Cd
-20 | -0.733 | 0.18437 | -0.001 | -3.975
-19.5 | -0.758 | 0.17794 | -0.002 | -4.257
-19 | -0.782 | 0.16985 | -0.002 | -4.601
-18.5 | -0.804 | 0.15987 | -0.003 | -5.031
-18 | -0.826 | 0.15148 | -0.003 | -5.452
-17.5 | -0.844 | 0.14536 | -0.003 | -5.808
-17 | -0.855 | 0.13801 | -0.004 | -6.193
-16.5 | -0.863 | 0.13197 | -0.004 | -6.537
-16 | -0.868 | 0.12376 | -0.005 | -7.017
-15.5 | -0.872 | 0.11658 | -0.006 | -7.477
-15 | -0.872 | 0.10998 | -0.006 | -7.929
-14.5 | -0.869 | 0.10382 | -0.007 | -8.373
-14 | -0.864 | 0.09802 | -0.007 | -8.814
-13.5 | -0.855 | 0.09238 | -0.008 | -9.255
-13 | -0.843 | 0.08749 | -0.008 | -9.638
-12.5 | -0.828 | 0.0818 | -0.009 | -10.123
-12 | -0.809 | 0.07784 | -0.009 | -10.395
-11.5 | -0.786 | 0.07292 | -0.01 | -10.78
-11 | -0.76 | 0.0685 | -0.011 | -11.095
-10.5 | -0.731 | 0.0645 | -0.012 | -11.335
-10 | -0.7 | 0.06024 | -0.013 | -11.618
-9.5 | -0.803 | 0.01479 | -0.026 | -54.303
-9 | -0.762 | 0.01419 | -0.027 | -53.71
-8.5 | -0.717 | 0.0137 | -0.028 | -52.31
-8 | -0.669 | 0.01315 | -0.029 | -50.872
-7.5 | -0.619 | 0.01264 | -0.031 | -48.999
-7 | -0.567 | 0.01217 | -0.032 | -46.644
-6.5 | -0.514 | 0.01176 | -0.033 | -43.675
-6 | -0.459 | 0.01131 | -0.034 | -40.552
-5.5 | -0.402 | 0.01092 | -0.036 | -36.804
-5 | -0.344 | 0.01059 | -0.037 | -32.51
-4.5 | -0.286 | 0.01029 | -0.038 | -27.746
-4 | -0.226 | 0.01001 | -0.039 | -22.578
-3.5 | -0.166 | 0.00926 | -0.041 | -17.891
-3 | -0.105 | 0.00938 | -0.042 | -11.172
-2.5 | -0.043 | 0.00915 | -0.043 | -4.745
-2 | 0.018 | 0.00894 | -0.044 | 2.045
-1.5 | 0.081 | 0.0056 | -0.046 | 14.423
-1 | 0.143 | 0.00561 | -0.047 | 25.515
-0.5 | 0.205 | 0.00562 | -0.048 | 36.555
0 | 0.265 | 0.00573 | -0.049 | 46.162
0.5 | 0.326 | 0.00577 | -0.051 | 56.433
1 | 0.387 | 0.00586 | -0.052 | 66.037
1.5 | 0.448 | 0.00591 | -0.053 | 75.779
2 | 0.508 | 0.00598 | -0.054 | 85.087
2.5 | 0.569 | 0.00607 | -0.055 | 93.731
3 | 0.627 | 0.00616 | -0.056 | 101.737
3.5 | 0.685 | 0.00629 | -0.058 | 109.006
4 | 0.743 | 0.0064 | -0.059 | 116.219
4.5 | 0.797 | 0.0135 | -0.06 | 59.003
5 | 0.853 | 0.01405 | -0.061 | 60.704
5.5 | 0.908 | 0.01464 | -0.062 | 62.069
6 | 0.962 | 0.01526 | -0.063 | 63.076
6.5 | 1.014 | 0.01584 | -0.064 | 64.012
7 | 1.064 | 0.01651 | -0.065 | 64.424
7.5 | 1.111 | 0.01721 | -0.066 | 64.554
8 | 1.156 | 0.01796 | -0.067 | 64.365
8.5 | 1.198 | 0.01884 | -0.068 | 63.577
9 | 1.237 | 0.01962 | -0.07 | 63.068
9.5 | 1.273 | 0.02052 | -0.071 | 62.037
10 | 1.305 | 0.02151 | -0.072 | 60.684
10.5 | 1.334 | 0.02259 | -0.073 | 59.036
11 | 1.358 | 0.02361 | -0.074 | 57.518
11.5 | 1.378 | 0.02486 | -0.075 | 55.442
12 | 1.394 | 0.02604 | -0.076 | 53.551
12.5 | 1.404 | 0.02755 | -0.077 | 50.956
13 | 1.406 | 0.02869 | -0.078 | 48.991
13.5 | 1.401 | 0.03045 | -0.078 | 46.012
14 | 1.387 | 0.03321 | -0.079 | 41.756
14.5 | 1.355 | 0.03886 | -0.078 | 34.882
15 | 1.158 | 0.1067 | -0.044 | 10.849
15.5 | 1.14 | 0.11456 | -0.043 | 9.95
16 | 1.121 | 0.12074 | -0.043 | 9.283
16.5 | 1.098 | 0.12888 | -0.042 | 8.516
17 | 1.073 | 0.1351 | -0.041 | 7.939
17.5 | 1.047 | 0.14412 | -0.042 | 7.263
18 | 1.016 | 0.15164 | -0.042 | 6.698

## 44. Re 1M Mach 0.10 (2)
BIGFOIL.COM POLAR EXPORT
NACA66-317 a=0.6
NACA66-317 a=0.6 |  |  |  | Cl Max: | 1.2168 | at alpha= | 17.5 | deg
XFOIL ncrit=9 |  |  |  | L/D Max: | 119.602 | at alpha= | 5 | deg
Re: | 1000000 |  |  | Cd Min: | 0.1812 | at alpha= | -18.5 | deg
Mach: | 0.1 |  |  | Cl=0 at alpha= | -2.1228 | deg
|  |  |  | @ Cl=0.1, Cd= | 0.0069602
|  |  |  | @ Cl=0.4, Cd= | 0.0074474
|  |  |  | @ Cl=0.6, Cd= | 0.0073206
alpha (deg) | Cl | Cd | Cm | Cl/Cd
-18.5 | -0.4482 | 0.1812 | -0.0395 | -2.4735
-18 | -0.438 | 0.17317 | -0.0432 | -2.5293
-17.5 | -0.4189 | 0.16802 | -0.0463 | -2.4932
-17 | -0.4024 | 0.16246 | -0.0496 | -2.4769
-16.5 | -0.39 | 0.15555 | -0.0534 | -2.5072
-16 | -0.6891 | 0.07194 | -0.0943 | -9.5788
-15.5 | -0.7459 | 0.05807 | -0.1013 | -12.8448
-15 | -0.7868 | 0.04901 | -0.1027 | -16.0539
-14.5 | -0.8112 | 0.04284 | -0.1014 | -18.9356
-14 | -0.8114 | 0.03941 | -0.0995 | -20.5887
-13.5 | -0.8187 | 0.03537 | -0.0962 | -23.1467
-12.5 | -0.8048 | 0.02967 | -0.0891 | -27.125
-12 | -0.7883 | 0.02702 | -0.0856 | -29.1747
-11.5 | -0.7645 | 0.02508 | -0.0825 | -30.4825
-11 | -0.7331 | 0.02307 | -0.0802 | -31.7772
-10.5 | -0.6968 | 0.02145 | -0.0783 | -32.4848
-10 | -0.6599 | 0.02032 | -0.0763 | -32.4754
-9.5 | -0.6098 | 0.01807 | -0.0766 | -33.7465
-9 | -0.5682 | 0.01691 | -0.0753 | -33.6014
-8.5 | -0.527 | 0.01603 | -0.0737 | -32.8759
-8 | -0.486 | 0.01512 | -0.072 | -32.1429
-7.5 | -0.4452 | 0.01433 | -0.0701 | -31.0677
-7 | -0.4033 | 0.01379 | -0.0682 | -29.2458
-6.5 | -0.3751 | 0.01271 | -0.0639 | -29.5122
-6 | -0.3331 | 0.01213 | -0.062 | -27.4608
-5.5 | -0.2878 | 0.01165 | -0.0606 | -24.7039
-5 | -0.2406 | 0.01126 | -0.0596 | -21.3677
-4.5 | -0.1946 | 0.01082 | -0.0584 | -17.9852
-4 | -0.1447 | 0.01048 | -0.0578 | -13.8073
-3.5 | -0.0966 | 0.01003 | -0.0569 | -9.6311
-3 | -0.0695 | 0.00842 | -0.0527 | -8.2542
-2.5 | -0.0424 | 0.00676 | -0.0483 | -6.2722
-2 | 0.0138 | 0.00678 | -0.0488 | 2.0354
-1.5 | 0.0709 | 0.00689 | -0.0493 | 10.2903
-1 | 0.1289 | 0.00703 | -0.05 | 18.3357
-0.5 | 0.187 | 0.0072 | -0.0507 | 25.9722
0 | 0.246 | 0.00736 | -0.0518 | 33.4239
0.5 | 0.3047 | 0.00751 | -0.0529 | 40.5726
1 | 0.3631 | 0.00746 | -0.054 | 48.6729
1.5 | 0.4215 | 0.00744 | -0.055 | 56.6532
2 | 0.4805 | 0.0074 | -0.0561 | 64.9324
2.5 | 0.5407 | 0.00735 | -0.0574 | 73.5646
3 | 0.5981 | 0.00733 | -0.0581 | 81.5962
3.5 | 0.6568 | 0.00704 | -0.0589 | 93.2955
4 | 0.712 | 0.00687 | -0.0591 | 103.639
4.5 | 0.7647 | 0.00671 | -0.0587 | 113.9642
5 | 0.8109 | 0.00678 | -0.0571 | 119.6018
5.5 | 0.7903 | 0.00817 | -0.0427 | 96.7319
6 | 0.7665 | 0.01013 | -0.029 | 75.6663
6.5 | 0.7501 | 0.01251 | -0.0182 | 59.96
7 | 0.7439 | 0.01493 | -0.0097 | 49.8259
7.5 | 0.7448 | 0.01726 | -0.0027 | 43.1518
8 | 0.7637 | 0.01898 | 0.0015 | 40.2371
8.5 | 0.7963 | 0.02008 | 0.0039 | 39.6564
9 | 0.828 | 0.02123 | 0.0064 | 39.0014
9.5 | 0.8588 | 0.02244 | 0.0089 | 38.2709
10 | 0.8841 | 0.02395 | 0.012 | 36.9144
10.5 | 0.9184 | 0.02517 | 0.0136 | 36.4879
11.5 | 0.9913 | 0.02944 | 0.0128 | 33.6719
12 | 1.0188 | 0.03134 | 0.0146 | 32.508
12.5 | 1.0468 | 0.03326 | 0.0162 | 31.4732
13 | 1.073 | 0.03537 | 0.0178 | 30.3364
13.5 | 1.0951 | 0.03786 | 0.0196 | 28.925
14 | 1.1088 | 0.04109 | 0.0218 | 26.9847
14.5 | 1.1278 | 0.04401 | 0.0235 | 25.626
15 | 1.1495 | 0.04687 | 0.0246 | 24.5253
15.5 | 1.1692 | 0.04999 | 0.0255 | 23.3887
16 | 1.1858 | 0.0535 | 0.0263 | 22.1645
16.5 | 1.1991 | 0.0575 | 0.0269 | 20.8539
17 | 1.2126 | 0.06168 | 0.0269 | 19.6595
17.5 | 1.2168 | 0.06693 | 0.027 | 18.1802
18 | 1.2143 | 0.07329 | 0.0268 | 16.5684
18.5 | 1.2167 | 0.07955 | 0.0254 | 15.2948
19 | 1.2137 | 0.08681 | 0.0233 | 13.9811
19.5 | 1.2065 | 0.09501 | 0.0204 | 12.6987
20 | 1.192 | 0.10459 | 0.0165 | 11.3969

## 45. Re 1M Mach 0.25 (1)
BIGFOIL.COM POLAR EXPORT
NACA66-317 a=0.6
NACA66-317 a=0.6 |  |  |  | Cl Max: | 1.344 | at alpha= | 11.5 | deg
JavaFoil+Calcfoil stall+Eppler ext transition |  |  |  | L/D Max: | 115.494 | at alpha= | 4 | deg
Re: | 1000000 |  |  | Cd Min: | 0.00567 | at alpha= | -1.5 | deg
Mach: | 0.25 |  |  | Cl=0 at alpha= | -2.1484 | deg
|  |  |  | @ Cl=0.1, Cd= | 0.0056727
|  |  |  | @ Cl=0.4, Cd= | 0.0059548
|  |  |  | @ Cl=0.6, Cd= | 0.0062286
alpha (deg) | Cl | Cd | Cm | Cl/Cd
-18 | -0.505 | 0.17711 | -0.003 | -2.853
-17.5 | -0.561 | 0.16659 | -0.004 | -3.37
-17 | -0.603 | 0.15812 | -0.004 | -3.816
-16.5 | -0.641 | 0.14598 | -0.004 | -4.394
-16 | -0.676 | 0.13645 | -0.005 | -4.955
-15.5 | -0.706 | 0.12914 | -0.005 | -5.468
-15 | -0.732 | 0.12067 | -0.006 | -6.065
-14.5 | -0.752 | 0.11209 | -0.006 | -6.712
-14 | -0.768 | 0.10465 | -0.007 | -7.337
-13.5 | -0.778 | 0.09808 | -0.007 | -7.933
-13 | -0.783 | 0.09198 | -0.008 | -8.514
-12.5 | -0.782 | 0.08623 | -0.009 | -9.074
-12 | -0.776 | 0.08115 | -0.009 | -9.566
-11.5 | -0.762 | 0.07609 | -0.01 | -10.019
-11 | -0.744 | 0.07127 | -0.011 | -10.437
-10.5 | -0.721 | 0.06654 | -0.012 | -10.839
-10 | -0.695 | 0.0624 | -0.012 | -11.135
-9.5 | -0.666 | 0.05852 | -0.013 | -11.374
-9 | -0.633 | 0.05476 | -0.014 | -11.563
-8.5 | -0.723 | 0.01417 | -0.029 | -51.02
-8 | -0.677 | 0.0137 | -0.03 | -49.437
-7.5 | -0.629 | 0.01315 | -0.031 | -47.833
-7 | -0.578 | 0.01259 | -0.033 | -45.891
-6.5 | -0.524 | 0.01214 | -0.034 | -43.147
-6 | -0.468 | 0.01166 | -0.035 | -40.154
-5.5 | -0.411 | 0.01126 | -0.037 | -36.519
-5 | -0.352 | 0.0109 | -0.038 | -32.341
-4.5 | -0.292 | 0.01028 | -0.039 | -28.434
-4 | -0.232 | 0.01011 | -0.04 | -22.91
-3.5 | -0.17 | 0.00979 | -0.042 | -17.338
-3 | -0.107 | 0.00955 | -0.043 | -11.251
-2.5 | -0.045 | 0.00927 | -0.044 | -4.802
-2 | 0.019 | 0.00907 | -0.045 | 2.067
-1.5 | 0.083 | 0.00567 | -0.047 | 14.625
-1 | 0.147 | 0.00568 | -0.048 | 25.862
-0.5 | 0.211 | 0.0057 | -0.049 | 37.009
0 | 0.271 | 0.00584 | -0.051 | 46.484
0.5 | 0.334 | 0.00589 | -0.052 | 56.747
1 | 0.397 | 0.00595 | -0.053 | 66.742
1.5 | 0.459 | 0.00605 | -0.054 | 75.908
2 | 0.521 | 0.00613 | -0.055 | 85.13
2.5 | 0.584 | 0.00619 | -0.057 | 94.242
3 | 0.642 | 0.00633 | -0.058 | 101.481
3.5 | 0.703 | 0.00644 | -0.059 | 109.169
4 | 0.762 | 0.0066 | -0.06 | 115.494
4.5 | 0.817 | 0.01398 | -0.061 | 58.42
5 | 0.874 | 0.01459 | -0.062 | 59.919
5.5 | 0.93 | 0.01522 | -0.063 | 61.139
6 | 0.985 | 0.01587 | -0.065 | 62.04
6.5 | 1.037 | 0.01656 | -0.066 | 62.586
7 | 1.086 | 0.01728 | -0.067 | 62.847
7.5 | 1.132 | 0.01806 | -0.068 | 62.684
8 | 1.175 | 0.01891 | -0.069 | 62.156
8.5 | 1.215 | 0.01985 | -0.07 | 61.188
9 | 1.25 | 0.02079 | -0.071 | 60.092
9.5 | 1.28 | 0.02184 | -0.072 | 58.587
10 | 1.305 | 0.02304 | -0.074 | 56.641
10.5 | 1.324 | 0.0241 | -0.075 | 54.958
11 | 1.337 | 0.02555 | -0.076 | 52.354
11.5 | 1.344 | 0.02689 | -0.077 | 49.995
12 | 1.344 | 0.02833 | -0.078 | 47.437
12.5 | 1.315 | 0.03261 | -0.077 | 40.337
13 | 1.108 | 0.08999 | -0.041 | 12.313
13.5 | 1.083 | 0.09623 | -0.04 | 11.251
14 | 1.051 | 0.103 | -0.039 | 10.202
14.5 | 1.013 | 0.11219 | -0.038 | 9.028
15 | 0.968 | 0.1174 | -0.037 | 8.249
15.5 | 0.919 | 0.12819 | -0.038 | 7.166
16 | 0.863 | 0.1392 | -0.037 | 6.202
16.5 | 0.803 | 0.14574 | -0.037 | 5.512

## 46. Re 1M Mach 0.25 (2)
BIGFOIL.COM POLAR EXPORT
NACA66-317 a=0.6
NACA66-317 a=0.6 |  |  |  | Cl Max: | 1.1449 | at alpha= | 16 | deg
XFOIL ncrit=9 |  |  |  | L/D Max: | 114.804 | at alpha= | 5 | deg
Re: | 1000000 |  |  | Cd Min: | 0.16734 | at alpha= | 20 | deg
Mach: | 0.25 |  |  | Cl=0 at alpha= | -2.1313 | deg
|  |  |  | @ Cl=0.1, Cd= | 0.007108
|  |  |  | @ Cl=0.4, Cd= | 0.007671
|  |  |  | @ Cl=0.6, Cd= | 0.0075766
alpha (deg) | Cl | Cd | Cm | Cl/Cd
-16 | -0.383 | 0.14787 | -0.0604 | -2.5901
-15.5 | -0.3838 | 0.13686 | -0.0655 | -2.8043
-15 | -0.3696 | 0.13077 | -0.0687 | -2.8263
-14.5 | -0.3574 | 0.12425 | -0.0722 | -2.8765
-14 | -0.3517 | 0.11621 | -0.0764 | -3.0264
-13.5 | -0.4976 | 0.07102 | -0.1005 | -7.0065
-13 | -0.6239 | 0.0492 | -0.1093 | -12.6809
-12.5 | -0.6447 | 0.0436 | -0.1081 | -14.7867
-12 | -0.6815 | 0.03694 | -0.1037 | -18.4488
-11.5 | -0.6957 | 0.03251 | -0.0985 | -21.3996
-11 | -0.699 | 0.02833 | -0.0931 | -24.6735
-10.5 | -0.6836 | 0.02515 | -0.0887 | -27.1809
-10 | -0.6542 | 0.02261 | -0.0855 | -28.9341
-9.5 | -0.6195 | 0.0211 | -0.0826 | -29.3602
-9 | -0.5678 | 0.01848 | -0.0827 | -30.7251
-8.5 | -0.5237 | 0.01728 | -0.0811 | -30.3067
-8 | -0.4791 | 0.01614 | -0.0796 | -29.684
-7.5 | -0.4356 | 0.01514 | -0.0777 | -28.7715
-7 | -0.3924 | 0.01434 | -0.0758 | -27.364
-6.5 | -0.3579 | 0.0132 | -0.0723 | -27.1136
-6 | -0.3226 | 0.0125 | -0.0688 | -25.808
-5.5 | -0.282 | 0.01199 | -0.066 | -23.5196
-5 | -0.2357 | 0.01162 | -0.0644 | -20.284
-4.5 | -0.1908 | 0.01105 | -0.0625 | -17.267
-4 | -0.1408 | 0.0107 | -0.0615 | -13.1589
-3.5 | -0.0911 | 0.01032 | -0.0605 | -8.8275
-3 | -0.0603 | 0.009 | -0.0565 | -6.7
-2.5 | -0.0396 | 0.00706 | -0.0508 | -5.6091
-2 | 0.0141 | 0.00691 | -0.0504 | 2.0405
-1.5 | 0.0729 | 0.00704 | -0.0508 | 10.3551
-1 | 0.1327 | 0.00719 | -0.0515 | 18.4562
-0.5 | 0.1925 | 0.00741 | -0.0522 | 25.9784
0 | 0.2528 | 0.00767 | -0.0532 | 32.9596
0.5 | 0.3131 | 0.00773 | -0.0544 | 40.5045
1 | 0.3729 | 0.00768 | -0.0554 | 48.5547
1.5 | 0.4333 | 0.00766 | -0.0564 | 56.5666
2 | 0.4947 | 0.00762 | -0.0576 | 64.9213
2.5 | 0.557 | 0.00768 | -0.0589 | 72.526
3 | 0.6152 | 0.00754 | -0.0594 | 81.5915
3.5 | 0.6766 | 0.00728 | -0.0603 | 92.9396
4 | 0.7338 | 0.00704 | -0.0604 | 104.233
4.5 | 0.7864 | 0.00687 | -0.0594 | 114.4687
5 | 0.8197 | 0.00714 | -0.0548 | 114.8039
5.5 | 0.7821 | 0.00878 | -0.0371 | 89.0774
6 | 0.7566 | 0.01115 | -0.0237 | 67.8565
6.5 | 0.7382 | 0.01385 | -0.0128 | 53.2996
7 | 0.7306 | 0.01647 | -0.0043 | 44.3594
7.5 | 0.7323 | 0.01894 | 0.0025 | 38.6642
8.5 | 0.7906 | 0.02177 | 0.0087 | 36.316
9 | 0.8251 | 0.02296 | 0.011 | 35.9364
9.5 | 0.8532 | 0.02453 | 0.0141 | 34.7819
10 | 0.8811 | 0.0261 | 0.0171 | 33.7586
10.5 | 0.9111 | 0.02762 | 0.0197 | 32.987
11 | 0.9605 | 0.03021 | 0.0165 | 31.7941
11.5 | 0.9819 | 0.03274 | 0.0192 | 29.9908
12 | 1.0085 | 0.03502 | 0.0212 | 28.7978
12.5 | 1.0345 | 0.0374 | 0.0232 | 27.6604
13 | 1.0578 | 0.04009 | 0.0251 | 26.3856
13.5 | 1.0752 | 0.04332 | 0.0273 | 24.8199
14 | 1.0926 | 0.04673 | 0.0293 | 23.3811
14.5 | 1.1112 | 0.05023 | 0.0308 | 22.1222
15 | 1.1259 | 0.05427 | 0.0322 | 20.7463
15.5 | 1.1383 | 0.05874 | 0.0329 | 19.3786
16 | 1.1449 | 0.06403 | 0.0332 | 17.8807
16.5 | 1.1449 | 0.07038 | 0.0329 | 16.2674
17 | 1.1339 | 0.0784 | 0.0316 | 14.463
17.5 | 1.1192 | 0.08765 | 0.029 | 12.769
18 | 1.0961 | 0.09878 | 0.0247 | 11.0964
18.5 | 1.07 | 0.11124 | 0.0187 | 9.6188
19 | 1.035 | 0.12616 | 0.0103 | 8.2039
19.5 | 0.9937 | 0.14353 | -0.0004 | 6.9233
20 | 0.9316 | 0.16734 | -0.0153 | 5.5671

## 47. Re 1M Mach 0.50 (1)
BIGFOIL.COM POLAR EXPORT
NACA66-317 a=0.6
NACA66-317 a=0.6 |  |  |  | Cl Max: | 1.224 | at alpha= | 20 | deg
JavaFoil+Calcfoil stall+Eppler ext transition |  |  |  | L/D Max: | 112.218 | at alpha= | 4 | deg
Re: | 1000000 |  |  | Cd Min: | 0.0056 | at alpha= | -1 | deg
Mach: | 0.5 |  |  | Cl=0 at alpha= | -2.15 | deg
|  |  |  | @ Cl=0.1, Cd= | 0.00592
|  |  |  | @ Cl=0.4, Cd= | 0.0065052
|  |  |  | @ Cl=0.6, Cd= | 0.0068146
alpha (deg) | Cl | Cd | Cm | Cl/Cd
-20 | -0.997 | 0.19843 | -0.002 | -5.023
-19.5 | -0.97 | 0.19009 | -0.002 | -5.102
-19 | -0.943 | 0.18401 | -0.003 | -5.123
-18.5 | -0.917 | 0.18717 | -0.004 | -4.897
-18 | -0.886 | 0.17452 | -0.004 | -5.078
-17.5 | -0.859 | 0.16897 | -0.005 | -5.082
-17 | -0.831 | 0.16202 | -0.005 | -5.13
-16.5 | -0.804 | 0.1632 | -0.006 | -4.925
-16 | -0.776 | 0.16249 | -0.007 | -4.778
-15.5 | -0.747 | 0.15243 | -0.007 | -4.901
-15 | -0.72 | 0.14447 | -0.008 | -4.98
-14.5 | -0.692 | 0.14161 | -0.008 | -4.887
-14 | -0.665 | 0.13171 | -0.009 | -5.046
-13.5 | -0.637 | 0.12787 | -0.009 | -4.982
-13 | -0.608 | 0.12269 | -0.01 | -4.957
-12.5 | -0.58 | 0.11838 | -0.01 | -4.902
-12 | -0.553 | 0.11113 | -0.011 | -4.973
-11.5 | -0.525 | 0.10678 | -0.011 | -4.915
-11 | -0.497 | 0.10848 | -0.012 | -4.581
-10.5 | -0.469 | 0.10558 | -0.012 | -4.444
-10 | -0.441 | 0.09713 | -0.013 | -4.545
-9.5 | -0.413 | 0.08777 | -0.013 | -4.704
-9 | -0.385 | 0.08603 | -0.013 | -4.474
-8.5 | -0.357 | 0.05899 | -0.015 | -6.06
-8 | -0.486 | 0.05646 | -0.014 | -8.616
-7.5 | -0.505 | 0.05 | -0.016 | -10.105
-7 | -0.488 | 0.04633 | -0.018 | -10.525
-6.5 | -0.456 | 0.04304 | -0.019 | -10.586
-6 | -0.502 | 0.01332 | -0.039 | -37.67
-5.5 | -0.446 | 0.01272 | -0.04 | -35.052
-5 | -0.385 | 0.01206 | -0.042 | -31.943
-4.5 | -0.321 | 0.01154 | -0.043 | -27.863
-4 | -0.255 | 0.0111 | -0.044 | -23.021
-3.5 | -0.188 | 0.01069 | -0.046 | -17.568
-3 | -0.119 | 0.01033 | -0.047 | -11.527
-2.5 | -0.049 | 0.01001 | -0.049 | -4.938
-2 | 0.021 | 0.00972 | -0.05 | 2.141
-1.5 | 0.092 | 0.00596 | -0.052 | 15.501
-1 | 0.164 | 0.0056 | -0.053 | 29.269
-0.5 | 0.236 | 0.0058 | -0.055 | 40.624
0 | 0.301 | 0.0064 | -0.056 | 47.067
0.5 | 0.371 | 0.00648 | -0.057 | 57.197
1 | 0.44 | 0.00654 | -0.059 | 67.365
1.5 | 0.509 | 0.00664 | -0.06 | 76.682
2 | 0.578 | 0.00677 | -0.061 | 85.417
2.5 | 0.647 | 0.00691 | -0.063 | 93.693
3 | 0.711 | 0.0071 | -0.064 | 100.162
3.5 | 0.777 | 0.00729 | -0.065 | 106.628
4 | 0.841 | 0.00749 | -0.067 | 112.218
4.5 | 0.903 | 0.01633 | -0.068 | 55.272
5 | 0.964 | 0.0172 | -0.069 | 56.022
5.5 | 1.022 | 0.01808 | -0.07 | 56.531
6 | 1.076 | 0.019 | -0.072 | 56.638
6.5 | 1.122 | 0.02009 | -0.073 | 55.844
7 | 1.158 | 0.02139 | -0.074 | 54.11
7.5 | 1.178 | 0.02262 | -0.075 | 52.091
8 | 1.173 | 0.02414 | -0.077 | 48.582
8.5 | 0.931 | 0.05738 | -0.038 | 16.228
9 | 0.622 | 0.06621 | -0.034 | 9.39
9.5 | 0.649 | 0.09051 | -0.035 | 7.174
10 | 0.677 | 0.09226 | -0.035 | 7.334
10.5 | 0.704 | 0.09668 | -0.036 | 7.281
11 | 0.731 | 0.09943 | -0.036 | 7.353
11.5 | 0.76 | 0.10774 | -0.04 | 7.051
12 | 0.787 | 0.11106 | -0.041 | 7.083
12.5 | 0.814 | 0.11996 | -0.041 | 6.782
13 | 0.841 | 0.12351 | -0.042 | 6.805
13.5 | 0.868 | 0.12988 | -0.044 | 6.684
14 | 0.896 | 0.1323 | -0.047 | 6.775
14.5 | 0.923 | 0.13822 | -0.048 | 6.679
15 | 0.95 | 0.14884 | -0.048 | 6.383
15.5 | 0.979 | 0.15083 | -0.052 | 6.491
16 | 1.006 | 0.15689 | -0.053 | 6.41
16.5 | 1.033 | 0.1629 | -0.054 | 6.34
17 | 1.063 | 0.1729 | -0.058 | 6.147
17.5 | 1.088 | 0.17703 | -0.058 | 6.147
18 | 1.115 | 0.18102 | -0.059 | 6.159
18.5 | 1.142 | 0.18939 | -0.06 | 6.03
19 | 1.171 | 0.19029 | -0.063 | 6.154
19.5 | 1.197 | 0.19757 | -0.064 | 6.06
20 | 1.224 | 0.20006 | -0.065 | 6.116

## 48. Re 1M Mach 0.50 (2)
BIGFOIL.COM POLAR EXPORT
NACA66-317 a=0.6
NACA66-317 a=0.6 |  |  |  | Cl Max: | 0.9498 | at alpha= | 12.5 | deg
XFOIL ncrit=9 |  |  |  | L/D Max: | 108.438 | at alpha= | 4.5 | deg
Re: | 1000000 |  |  | Cd Min: | 0.22711 | at alpha= | -20 | deg
Mach: | 0.5 |  |  | Cl=0 at alpha= | -2.6765 | deg
|  |  |  | @ Cl=0.1, Cd= | 0.0080328
|  |  |  | @ Cl=0.4, Cd= | 0.0088273
|  |  |  | @ Cl=0.6, Cd= | 0.0089669
alpha (deg) | Cl | Cd | Cm | Cl/Cd
-20 | -0.5006 | 0.22711 | -0.0264 | -2.2042
-19.5 | -0.482 | 0.21867 | -0.0312 | -2.2042
-19 | -0.4574 | 0.21273 | -0.0351 | -2.1501
-18.5 | -0.4367 | 0.20553 | -0.0396 | -2.1248
-18 | -0.4266 | 0.19561 | -0.0462 | -2.1809
-17.5 | -0.4012 | 0.18881 | -0.0494 | -2.1249
-17 | -0.3797 | 0.18213 | -0.0535 | -2.0848
-16.5 | -0.3597 | 0.17495 | -0.0578 | -2.056
-16 | -0.3519 | 0.16485 | -0.0645 | -2.1347
-15.5 | -0.3378 | 0.15593 | -0.0693 | -2.1664
-15 | -0.3144 | 0.1497 | -0.0722 | -2.1002
-14.5 | -0.2953 | 0.14292 | -0.076 | -2.0662
-14 | -0.2802 | 0.13531 | -0.0802 | -2.0708
-13.5 | -0.2781 | 0.12409 | -0.0872 | -2.2411
-13 | -0.2692 | 0.11497 | -0.0922 | -2.3415
-12.5 | -0.2654 | 0.10516 | -0.0973 | -2.5238
-12 | -0.2833 | 0.09196 | -0.1032 | -3.0807
-11.5 | -0.3006 | 0.07961 | -0.1101 | -3.7759
-11 | -0.3315 | 0.06316 | -0.1209 | -5.2486
-10.5 | -0.3692 | 0.05139 | -0.1283 | -7.1843
-10 | -0.4037 | 0.04306 | -0.1299 | -9.3753
-9.5 | -0.43 | 0.03684 | -0.1278 | -11.6721
-9 | -0.4489 | 0.03174 | -0.1231 | -14.143
-8.5 | -0.4553 | 0.02781 | -0.1172 | -16.3718
-8 | -0.4483 | 0.02377 | -0.111 | -18.8599
-7.5 | -0.4151 | 0.02046 | -0.1067 | -20.2884
-7 | -0.3615 | 0.01812 | -0.1044 | -19.9503
-6.5 | -0.3065 | 0.01675 | -0.1023 | -18.2985
-6 | -0.2617 | 0.01508 | -0.099 | -17.3541
-5.5 | -0.2191 | 0.01399 | -0.0954 | -15.6612
-5 | -0.1766 | 0.01309 | -0.0917 | -13.4912
-4.5 | -0.1349 | 0.01228 | -0.0878 | -10.9853
-4 | -0.0945 | 0.01166 | -0.0836 | -8.1046
-3.5 | -0.0529 | 0.01131 | -0.0793 | -4.6773
-3 | -0.0077 | 0.01091 | -0.0758 | -0.70577
-2.5 | 0.0042 | 0.00943 | -0.067 | 0.44539
-2 | 0.0141 | 0.00777 | -0.0577 | 1.8147
-1.5 | 0.077 | 0.00793 | -0.0572 | 9.71
-1 | 0.1419 | 0.00822 | -0.0573 | 17.2628
-0.5 | 0.207 | 0.00854 | -0.0574 | 24.2389
0 | 0.2728 | 0.00874 | -0.0579 | 31.2128
0.5 | 0.34 | 0.00881 | -0.0588 | 38.5925
1 | 0.4094 | 0.00883 | -0.0601 | 46.3647
1.5 | 0.4803 | 0.00892 | -0.0617 | 53.8453
2 | 0.5423 | 0.00902 | -0.0615 | 60.122
2.5 | 0.6075 | 0.00896 | -0.0617 | 67.8013
3 | 0.6852 | 0.00867 | -0.0638 | 79.0311
3.5 | 0.7482 | 0.00829 | -0.0629 | 90.2533
4 | 0.8086 | 0.00807 | -0.0614 | 100.1983
4.5 | 0.8469 | 0.00781 | -0.0552 | 108.4379
5 | 0.8118 | 0.00913 | -0.0368 | 88.9157
5.5 | 0.7617 | 0.01244 | -0.0191 | 61.2299
6 | 0.7278 | 0.01593 | -0.0056 | 45.6874
6.5 | 0.7045 | 0.01946 | 0.0053 | 36.2025
7 | 0.6915 | 0.02295 | 0.014 | 30.1307
7.5 | 0.7133 | 0.02522 | 0.0187 | 28.2831
8 | 0.7481 | 0.02705 | 0.022 | 27.6562
8.5 | 0.7806 | 0.02908 | 0.0255 | 26.8432
9 | 0.812 | 0.03131 | 0.0289 | 25.9342
10 | 0.8578 | 0.03716 | 0.0366 | 23.084
10.5 | 0.8805 | 0.04027 | 0.0403 | 21.8649
11 | 0.8993 | 0.04366 | 0.0443 | 20.5978
11.5 | 0.926 | 0.04805 | 0.0452 | 19.2716
12.5 | 0.9498 | 0.05988 | 0.0473 | 15.8617
13 | 0.9352 | 0.06852 | 0.0471 | 13.6486
13.5 | 0.9115 | 0.07902 | 0.0445 | 11.5351
14 | 0.8833 | 0.09117 | 0.0394 | 9.6885
14.5 | 0.8537 | 0.10472 | 0.0319 | 8.1522
15 | 0.8239 | 0.1197 | 0.0226 | 6.883
15.5 | 0.7996 | 0.13495 | 0.013 | 5.9252
16 | 0.7766 | 0.1508 | 0.0034 | 5.1499
16.5 | 0.7513 | 0.16928 | -0.0065 | 4.4382
17 | 0.7476 | 0.18324 | -0.014 | 4.0799
17.5 | 0.7541 | 0.19483 | -0.0204 | 3.8706

## 49. Re 2M Mach 0.00 (1)
BIGFOIL.COM POLAR EXPORT
NACA66-317 a=0.6
NACA66-317 a=0.6 |  |  |  | Cl Max: | 1.422 | at alpha= | 13.5 | deg
JavaFoil+Calcfoil stall+Eppler ext transition |  |  |  | L/D Max: | 150.057 | at alpha= | 4 | deg
Re: | 2000000 |  |  | Cd Min: | 0.00422 | at alpha= | 0.5 | deg
Mach: | 0 |  |  | Cl=0 at alpha= | -2.1475 | deg
|  |  |  | @ Cl=0.1, Cd= | 0.0046729
|  |  |  | @ Cl=0.4, Cd= | 0.004679
|  |  |  | @ Cl=0.6, Cd= | 0.004829
alpha (deg) | Cl | Cd | Cm | Cl/Cd
-17 | -0.884 | 0.12645 | -0.004 | -6.994
-16.5 | -0.889 | 0.12153 | -0.005 | -7.319
-16 | -0.893 | 0.11403 | -0.006 | -7.83
-15.5 | -0.893 | 0.10765 | -0.006 | -8.296
-15 | -0.891 | 0.10143 | -0.007 | -8.788
-14.5 | -0.886 | 0.0963 | -0.007 | -9.204
-14 | -0.878 | 0.09215 | -0.008 | -9.526
-13.5 | -0.867 | 0.08643 | -0.009 | -10.035
-13 | -0.857 | 0.07974 | -0.01 | -10.753
-12.5 | -0.871 | 0.05875 | -0.014 | -14.834
-12 | -0.971 | 0.01771 | -0.019 | -54.836
-11.5 | -0.951 | 0.01597 | -0.021 | -59.516
-11 | -0.92 | 0.01502 | -0.022 | -61.253
-10.5 | -0.886 | 0.01417 | -0.023 | -62.526
-10 | -0.848 | 0.01348 | -0.024 | -62.94
-9.5 | -0.807 | 0.0129 | -0.026 | -62.604
-9 | -0.764 | 0.01232 | -0.027 | -62.019
-8.5 | -0.718 | 0.01188 | -0.028 | -60.43
-8 | -0.67 | 0.01137 | -0.029 | -58.898
-7.5 | -0.62 | 0.01092 | -0.031 | -56.76
-7 | -0.567 | 0.0105 | -0.032 | -54.045
-6.5 | -0.514 | 0.01014 | -0.033 | -50.635
-6 | -0.458 | 0.00975 | -0.034 | -46.994
-5.5 | -0.402 | 0.00941 | -0.036 | -42.689
-5 | -0.344 | 0.00913 | -0.037 | -37.652
-4.5 | -0.285 | 0.00884 | -0.038 | -32.261
-4 | -0.226 | 0.00858 | -0.039 | -26.285
-3.5 | -0.165 | 0.00833 | -0.041 | -19.855
-3 | -0.105 | 0.00735 | -0.042 | -14.234
-2.5 | -0.043 | 0.0076 | -0.043 | -5.705
-2 | 0.018 | 0.00799 | -0.045 | 2.289
-1.5 | 0.08 | 0.00466 | -0.046 | 17.249
-1 | 0.142 | 0.0047 | -0.047 | 30.254
-0.5 | 0.204 | 0.0047 | -0.048 | 43.455
0 | 0.266 | 0.0044 | -0.05 | 60.478
0.5 | 0.327 | 0.00422 | -0.051 | 77.538
1 | 0.389 | 0.00467 | -0.052 | 83.208
1.5 | 0.45 | 0.00472 | -0.053 | 95.276
2 | 0.511 | 0.00474 | -0.054 | 107.691
2.5 | 0.572 | 0.0048 | -0.056 | 119.133
3 | 0.63 | 0.00486 | -0.057 | 129.605
3.5 | 0.689 | 0.0049 | -0.058 | 140.704
4 | 0.748 | 0.00498 | -0.059 | 150.057
4.5 | 0.796 | 0.01182 | -0.059 | 67.302
5 | 0.852 | 0.01231 | -0.061 | 69.226
5.5 | 0.907 | 0.01281 | -0.062 | 70.818
6 | 0.961 | 0.01335 | -0.063 | 72.018
6.5 | 1.013 | 0.01386 | -0.064 | 73.069
7 | 1.063 | 0.01444 | -0.065 | 73.626
7.5 | 1.111 | 0.01504 | -0.066 | 73.842
8 | 1.156 | 0.01571 | -0.067 | 73.556
8.5 | 1.198 | 0.01641 | -0.068 | 73.031
9 | 1.238 | 0.01712 | -0.07 | 72.333
9.5 | 1.275 | 0.0179 | -0.071 | 71.213
10 | 1.308 | 0.01871 | -0.072 | 69.937
10.5 | 1.338 | 0.0196 | -0.073 | 68.248
11 | 1.364 | 0.02053 | -0.074 | 66.421
11.5 | 1.386 | 0.02149 | -0.075 | 64.498
12 | 1.404 | 0.02258 | -0.076 | 62.193
12.5 | 1.416 | 0.02375 | -0.077 | 59.632
13 | 1.421 | 0.02485 | -0.078 | 57.195
13.5 | 1.422 | 0.02628 | -0.079 | 54.1
14 | 1.417 | 0.02786 | -0.079 | 50.845
14.5 | 1.408 | 0.02916 | -0.08 | 48.29
15 | 1.394 | 0.03117 | -0.081 | 44.725
15.5 | 1.376 | 0.03339 | -0.082 | 41.192
16 | 1.355 | 0.03498 | -0.083 | 38.741
16.5 | 1.328 | 0.03791 | -0.083 | 35.042
17 | 1.296 | 0.04217 | -0.083 | 30.729
17.5 | 1.114 | 0.11863 | -0.059 | 9.392
18 | 1.081 | 0.12893 | -0.058 | 8.388
18.5 | 1.045 | 0.14073 | -0.055 | 7.424

## 50. Re 2M Mach 0.00 (2)
BIGFOIL.COM POLAR EXPORT
NACA66-317 a=0.6
NACA66-317 a=0.6 |  |  |  | Cl Max: | 1.3863 | at alpha= | 19.5 | deg
XFOIL ncrit=9 |  |  |  | L/D Max: | 141.822 | at alpha= | 4 | deg
Re: | 2000000 |  |  | Cd Min: | 0.08466 | at alpha= | -19.5 | deg
Mach: | 0 |  |  | Cl=0 at alpha= | -2.3015 | deg
|  |  |  | @ Cl=0.1, Cd= | 0.00502
|  |  |  | @ Cl=0.4, Cd= | 0.0050714
|  |  |  | @ Cl=0.6, Cd= | 0.0050314
alpha (deg) | Cl | Cd | Cm | Cl/Cd
-19.5 | -0.928 | 0.08466 | -0.0798 | -10.9615
-19 | -0.995 | 0.0664 | -0.0905 | -14.9849
-18.5 | -0.9979 | 0.05932 | -0.0943 | -16.8223
-18 | -1.017 | 0.05103 | -0.0974 | -19.9295
-17.5 | -1.0166 | 0.04589 | -0.0985 | -22.153
-17 | -1.0164 | 0.0412 | -0.0986 | -24.6699
-16.5 | -1.0139 | 0.03719 | -0.0977 | -27.2627
-16 | -1.0007 | 0.03434 | -0.0967 | -29.1409
-15.5 | -1.0144 | 0.02942 | -0.0933 | -34.4799
-15 | -1.0071 | 0.02636 | -0.0905 | -38.2056
-14.5 | -0.9865 | 0.02443 | -0.0883 | -40.3807
-14 | -0.9589 | 0.02306 | -0.0864 | -41.5828
-13.5 | -0.9317 | 0.02158 | -0.0843 | -43.1742
-13 | -0.9023 | 0.02029 | -0.0822 | -44.4702
-12.5 | -0.8691 | 0.01929 | -0.0804 | -45.0544
-12 | -0.8376 | 0.01805 | -0.0781 | -46.4044
-11.5 | -0.8009 | 0.01722 | -0.0764 | -46.5099
-11 | -0.7651 | 0.0163 | -0.0744 | -46.9387
-10.5 | -0.7275 | 0.01553 | -0.0726 | -46.8448
-10 | -0.6957 | 0.01436 | -0.0698 | -48.4471
-9.5 | -0.6627 | 0.01333 | -0.0669 | -49.7149
-9 | -0.6244 | 0.01264 | -0.0647 | -49.3987
-8.5 | -0.5846 | 0.01209 | -0.0626 | -48.354
-8 | -0.5462 | 0.01162 | -0.0601 | -47.0052
-7.5 | -0.5033 | 0.01122 | -0.0583 | -44.8574
-7 | -0.4566 | 0.01087 | -0.0573 | -42.0055
-6.5 | -0.4128 | 0.01024 | -0.0558 | -40.3125
-6 | -0.3645 | 0.00981 | -0.055 | -37.156
-5.5 | -0.3141 | 0.00947 | -0.0546 | -33.1679
-5 | -0.2623 | 0.0092 | -0.0545 | -28.5109
-4.5 | -0.2117 | 0.00882 | -0.0541 | -24.0023
-4 | -0.1587 | 0.00857 | -0.0541 | -18.5181
-3.5 | -0.1059 | 0.00829 | -0.0541 | -12.7744
-3 | -0.0565 | 0.0078 | -0.0536 | -7.2436
-2.5 | -0.0156 | 0.00679 | -0.0517 | -2.2975
-2 | 0.0237 | 0.00559 | -0.0497 | 4.2397
-1.5 | 0.074 | 0.00502 | -0.0493 | 14.741
-1 | 0.1327 | 0.00502 | -0.0503 | 26.4343
-0.5 | 0.1919 | 0.00506 | -0.0515 | 37.9249
0 | 0.2507 | 0.00508 | -0.0526 | 49.3504
0.5 | 0.3099 | 0.00507 | -0.0537 | 61.1243
1 | 0.3691 | 0.00504 | -0.0549 | 73.2341
1.5 | 0.4282 | 0.0051 | -0.0561 | 83.9608
2 | 0.4873 | 0.00509 | -0.0573 | 95.7367
2.5 | 0.5462 | 0.00505 | -0.0584 | 108.1584
3 | 0.604 | 0.00503 | -0.0593 | 120.0795
3.5 | 0.6612 | 0.00499 | -0.0601 | 132.505
4 | 0.7162 | 0.00505 | -0.0604 | 141.8218
4.5 | 0.7367 | 0.0063 | -0.0542 | 116.9365
5 | 0.7306 | 0.0076 | -0.0428 | 96.1316
5.5 | 0.7213 | 0.00912 | -0.0315 | 79.0899
6 | 0.7232 | 0.01081 | -0.0232 | 66.901
6.5 | 0.727 | 0.01265 | -0.0158 | 57.4704
7 | 0.7395 | 0.0144 | -0.0101 | 51.3542
7.5 | 0.7695 | 0.01548 | -0.0071 | 49.7093
8 | 0.8051 | 0.01636 | -0.005 | 49.2115
8.5 | 0.8407 | 0.01725 | -0.003 | 48.7362
9 | 0.8766 | 0.01817 | -0.0012 | 48.2444
9.5 | 0.9087 | 0.01927 | 0.0012 | 47.1562
10 | 0.944 | 0.02024 | 0.0029 | 46.6403
10.5 | 0.9786 | 0.02126 | 0.0047 | 46.0301
11 | 1.0079 | 0.02255 | 0.0072 | 44.6962
11.5 | 1.0353 | 0.02389 | 0.0099 | 43.3361
12 | 1.0822 | 0.02513 | 0.0085 | 43.0641
14 | 1.2027 | 0.03241 | 0.0131 | 37.1089
14.5 | 1.2265 | 0.03459 | 0.0148 | 35.4582
15 | 1.2561 | 0.0364 | 0.0158 | 34.5082
15.5 | 1.2813 | 0.03859 | 0.017 | 33.2029
16 | 1.3054 | 0.04094 | 0.0181 | 31.8857
16.5 | 1.3236 | 0.04387 | 0.0194 | 30.171
17 | 1.342 | 0.04688 | 0.0204 | 28.6263
17.5 | 1.3483 | 0.05116 | 0.0217 | 26.3546
18 | 1.3501 | 0.05612 | 0.0227 | 24.0574
18.5 | 1.3636 | 0.06013 | 0.0228 | 22.6775
19 | 1.3835 | 0.06356 | 0.0225 | 21.7668
19.5 | 1.3863 | 0.06908 | 0.022 | 20.068
20 | 1.3838 | 0.07552 | 0.021 | 18.3236

## 51. Re 2M Mach 0.10 (1)
BIGFOIL.COM POLAR EXPORT
NACA66-317 a=0.6
NACA66-317 a=0.6 |  |  |  | Cl Max: | 1.411 | at alpha= | 13 | deg
JavaFoil+Calcfoil stall+Eppler ext transition |  |  |  | L/D Max: | 149.73 | at alpha= | 4 | deg
Re: | 2000000 |  |  | Cd Min: | 0.00421 | at alpha= | 0.5 | deg
Mach: | 0.1 |  |  | Cl=0 at alpha= | -2.1452 | deg
|  |  |  | @ Cl=0.1, Cd= | 0.0046861
|  |  |  | @ Cl=0.4, Cd= | 0.0047032
|  |  |  | @ Cl=0.6, Cd= | 0.0048259
alpha (deg) | Cl | Cd | Cm | Cl/Cd
-16.5 | -0.864 | 0.12171 | -0.005 | -7.101
-16 | -0.87 | 0.11613 | -0.005 | -7.492
-15.5 | -0.874 | 0.10926 | -0.006 | -8
-15 | -0.875 | 0.10319 | -0.007 | -8.476
-14.5 | -0.872 | 0.09831 | -0.007 | -8.871
-14 | -0.867 | 0.09265 | -0.008 | -9.36
-13.5 | -0.858 | 0.08713 | -0.009 | -9.846
-13 | -0.847 | 0.08195 | -0.009 | -10.339
-12.5 | -0.838 | 0.07419 | -0.011 | -11.298
-12 | -0.825 | 0.06727 | -0.013 | -12.263
-11.5 | -0.947 | 0.01611 | -0.021 | -58.786
-11 | -0.918 | 0.01514 | -0.022 | -60.65
-10.5 | -0.885 | 0.01441 | -0.023 | -61.389
-10 | -0.848 | 0.01363 | -0.024 | -62.206
-9.5 | -0.808 | 0.01302 | -0.026 | -62.062
-9 | -0.765 | 0.01243 | -0.027 | -61.54
-8.5 | -0.72 | 0.01192 | -0.028 | -60.384
-8 | -0.672 | 0.01144 | -0.029 | -58.709
-7.5 | -0.622 | 0.011 | -0.031 | -56.496
-7 | -0.569 | 0.01055 | -0.032 | -53.977
-6.5 | -0.516 | 0.01021 | -0.033 | -50.49
-6 | -0.46 | 0.0098 | -0.034 | -46.938
-5.5 | -0.403 | 0.00947 | -0.036 | -42.585
-5 | -0.345 | 0.00915 | -0.037 | -37.734
-4.5 | -0.286 | 0.00889 | -0.038 | -32.204
-4 | -0.227 | 0.00862 | -0.04 | -26.303
-3.5 | -0.166 | 0.00838 | -0.041 | -19.835
-3 | -0.105 | 0.00815 | -0.042 | -12.892
-2.5 | -0.044 | 0.0076 | -0.043 | -5.731
-2 | 0.018 | 0.00743 | -0.045 | 2.468
-1.5 | 0.081 | 0.00468 | -0.046 | 17.25
-1 | 0.143 | 0.0047 | -0.047 | 30.444
-0.5 | 0.205 | 0.00474 | -0.049 | 43.348
0 | 0.267 | 0.00438 | -0.05 | 60.924
0.5 | 0.329 | 0.00421 | -0.051 | 78.05
1 | 0.39 | 0.0047 | -0.052 | 83.124
1.5 | 0.452 | 0.00472 | -0.053 | 95.818
2 | 0.513 | 0.00477 | -0.055 | 107.535
2.5 | 0.575 | 0.0048 | -0.056 | 119.77
3 | 0.633 | 0.00486 | -0.057 | 130.225
3.5 | 0.692 | 0.00493 | -0.058 | 140.414
4 | 0.751 | 0.00502 | -0.059 | 149.73
4.5 | 0.799 | 0.01189 | -0.06 | 67.239
5 | 0.856 | 0.01239 | -0.061 | 69.074
5.5 | 0.911 | 0.01291 | -0.062 | 70.563
6 | 0.965 | 0.01344 | -0.063 | 71.848
6.5 | 1.017 | 0.01399 | -0.064 | 72.728
7 | 1.067 | 0.01454 | -0.065 | 73.398
7.5 | 1.115 | 0.01516 | -0.067 | 73.546
8 | 1.16 | 0.01584 | -0.068 | 73.205
8.5 | 1.202 | 0.01657 | -0.069 | 72.536
9 | 1.241 | 0.01728 | -0.07 | 71.836
9.5 | 1.277 | 0.01808 | -0.071 | 70.624
10 | 1.309 | 0.01893 | -0.072 | 69.147
10.5 | 1.338 | 0.01991 | -0.073 | 67.198
11 | 1.362 | 0.02081 | -0.074 | 65.478
11.5 | 1.383 | 0.02186 | -0.075 | 63.239
12 | 1.399 | 0.02293 | -0.076 | 61.022
12.5 | 1.409 | 0.02422 | -0.077 | 58.169
13 | 1.411 | 0.02526 | -0.078 | 55.857
13.5 | 1.408 | 0.02669 | -0.079 | 52.729
14 | 1.399 | 0.02841 | -0.08 | 49.24
14.5 | 1.386 | 0.02977 | -0.081 | 46.564
15 | 1.369 | 0.03152 | -0.082 | 43.422
15.5 | 1.344 | 0.03451 | -0.082 | 38.936
16 | 1.317 | 0.03659 | -0.083 | 36.001
16.5 | 1.282 | 0.04082 | -0.083 | 31.397
17 | 1.127 | 0.09624 | -0.067 | 11.715
17.5 | 1.061 | 0.12767 | -0.055 | 8.313
18 | 1.025 | 0.1384 | -0.052 | 7.407

## 52. Re 2M Mach 0.10 (2)
BIGFOIL.COM POLAR EXPORT
NACA66-317 a=0.6
NACA66-317 a=0.6 |  |  |  | Cl Max: | 1.3709 | at alpha= | 19.5 | deg
XFOIL ncrit=9 |  |  |  | L/D Max: | 142.051 | at alpha= | 4 | deg
Re: | 2000000 |  |  | Cd Min: | 0.20227 | at alpha= | -20 | deg
Mach: | 0.1 |  |  | Cl=0 at alpha= | -2.312 | deg
|  |  |  | @ Cl=0.1, Cd= | 0.0050343
|  |  |  | @ Cl=0.4, Cd= | 0.0050938
|  |  |  | @ Cl=0.6, Cd= | 0.0050526
alpha (deg) | Cl | Cd | Cm | Cl/Cd
-20 | -0.4853 | 0.20227 | -0.0256 | -2.3993
-19.5 | -0.4743 | 0.19431 | -0.0298 | -2.4409
-19 | -0.8967 | 0.08423 | -0.0816 | -10.6459
-18.5 | -0.9224 | 0.07189 | -0.0895 | -12.8307
-18 | -0.9616 | 0.05927 | -0.0963 | -16.2241
-17.5 | -0.9716 | 0.05195 | -0.0993 | -18.7026
-17 | -0.9819 | 0.04555 | -0.1006 | -21.5565
-16.5 | -0.9882 | 0.04031 | -0.1004 | -24.515
-16 | -0.9802 | 0.03678 | -0.0996 | -26.6504
-15 | -0.9917 | 0.02814 | -0.094 | -35.2416
-14.5 | -0.9779 | 0.02561 | -0.0914 | -38.1843
-14 | -0.9529 | 0.024 | -0.0893 | -39.7042
-13.5 | -0.9273 | 0.02236 | -0.087 | -41.4714
-13 | -0.8993 | 0.02093 | -0.0847 | -42.967
-12.5 | -0.8666 | 0.01986 | -0.0828 | -43.6354
-12 | -0.8356 | 0.01852 | -0.0804 | -45.1188
-11.5 | -0.7992 | 0.01762 | -0.0786 | -45.3575
-11 | -0.7639 | 0.01663 | -0.0765 | -45.9351
-10.5 | -0.7267 | 0.01579 | -0.0745 | -46.0228
-10 | -0.6887 | 0.01495 | -0.0725 | -46.0669
-9.5 | -0.6604 | 0.01356 | -0.0689 | -48.7021
-9 | -0.6227 | 0.0128 | -0.0665 | -48.6484
-8.5 | -0.5826 | 0.01222 | -0.0644 | -47.6759
-8 | -0.5436 | 0.0117 | -0.0619 | -46.4615
-7.5 | -0.5029 | 0.01131 | -0.0596 | -44.4651
-7 | -0.4565 | 0.01093 | -0.0584 | -41.7658
-6.5 | -0.4126 | 0.01031 | -0.0568 | -40.0194
-6 | -0.3647 | 0.00986 | -0.0559 | -36.9878
-5.5 | -0.3144 | 0.00951 | -0.0554 | -33.0599
-5 | -0.2625 | 0.00922 | -0.0551 | -28.4707
-4.5 | -0.2117 | 0.00885 | -0.0547 | -23.9209
-4 | -0.1586 | 0.00859 | -0.0547 | -18.4633
-3.5 | -0.1055 | 0.00831 | -0.0547 | -12.6955
-3 | -0.0555 | 0.00785 | -0.0542 | -7.0701
-2.5 | -0.0147 | 0.00685 | -0.0522 | -2.146
-2 | 0.0244 | 0.00565 | -0.0501 | 4.3186
-1.5 | 0.0745 | 0.00503 | -0.0496 | 14.8111
-1 | 0.1336 | 0.00504 | -0.0506 | 26.5079
-0.5 | 0.193 | 0.00507 | -0.0518 | 38.0671
0 | 0.2522 | 0.0051 | -0.0529 | 49.451
0.5 | 0.3117 | 0.00509 | -0.054 | 61.2377
1 | 0.3713 | 0.00506 | -0.0552 | 73.3794
1.5 | 0.4308 | 0.00513 | -0.0564 | 83.9766
2 | 0.4902 | 0.00511 | -0.0576 | 95.9295
2.5 | 0.5495 | 0.00507 | -0.0587 | 108.3826
3 | 0.6076 | 0.00505 | -0.0596 | 120.3168
3.5 | 0.6651 | 0.00501 | -0.0604 | 132.7545
4 | 0.7202 | 0.00507 | -0.0607 | 142.0513
4.5 | 0.739 | 0.00635 | -0.0541 | 116.378
5 | 0.7296 | 0.00766 | -0.0419 | 95.248
5.5 | 0.7199 | 0.00925 | -0.0306 | 77.827
6 | 0.7215 | 0.01099 | -0.0223 | 65.6506
6.5 | 0.7249 | 0.01288 | -0.0149 | 56.2811
7 | 0.7371 | 0.01466 | -0.0091 | 50.2797
7.5 | 0.7686 | 0.01571 | -0.0063 | 48.9243
8 | 0.804 | 0.01662 | -0.0041 | 48.3755
8.5 | 0.8404 | 0.0175 | -0.0021 | 48.0229
9 | 0.8759 | 0.01847 | -0.0002 | 47.4228
9.5 | 0.9087 | 0.01956 | 0.0021 | 46.4571
10 | 0.9438 | 0.02059 | 0.004 | 45.8378
10.5 | 0.9788 | 0.02162 | 0.0058 | 45.2729
11 | 1.0064 | 0.02305 | 0.0085 | 43.6616
11.5 | 1.0358 | 0.02433 | 0.011 | 42.573
12 | 1.0815 | 0.02567 | 0.0099 | 42.1309
12.5 | 1.1255 | 0.02722 | 0.0087 | 41.3483
13 | 1.155 | 0.02889 | 0.0104 | 39.9792
13.5 | 1.1777 | 0.03106 | 0.0127 | 37.9169
14 | 1.2021 | 0.03319 | 0.0146 | 36.2187
14.5 | 1.2243 | 0.03558 | 0.0164 | 34.4098
15 | 1.2542 | 0.03744 | 0.0175 | 33.4989
15.5 | 1.2778 | 0.03985 | 0.0188 | 32.0652
16 | 1.3012 | 0.04236 | 0.02 | 30.7177
16.5 | 1.3185 | 0.04548 | 0.0213 | 28.9908
17 | 1.3334 | 0.04895 | 0.0224 | 27.24
17.5 | 1.3277 | 0.05457 | 0.024 | 24.3302
18 | 1.3416 | 0.05855 | 0.0243 | 22.9137
18.5 | 1.3529 | 0.06298 | 0.0243 | 21.4814
19 | 1.3707 | 0.06684 | 0.0238 | 20.5072
19.5 | 1.3709 | 0.07292 | 0.023 | 18.8001
20 | 1.3652 | 0.08006 | 0.0216 | 17.0522

## 53. Re 2M Mach 0.25 (1)
BIGFOIL.COM POLAR EXPORT
NACA66-317 a=0.6
NACA66-317 a=0.6 |  |  |  | Cl Max: | 1.349 | at alpha= | 11.5 | deg
JavaFoil+Calcfoil stall+Eppler ext transition |  |  |  | L/D Max: | 150.528 | at alpha= | 4 | deg
Re: | 2000000 |  |  | Cd Min: | 0.00424 | at alpha= | -0.5 | deg
Mach: | 0.25 |  |  | Cl=0 at alpha= | -2.1484 | deg
|  |  |  | @ Cl=0.1, Cd= | 0.0046577
|  |  |  | @ Cl=0.4, Cd= | 0.00476
|  |  |  | @ Cl=0.6, Cd= | 0.0049092
alpha (deg) | Cl | Cd | Cm | Cl/Cd
-15.5 | -0.707 | 0.11946 | -0.006 | -5.918
-15 | -0.733 | 0.11247 | -0.006 | -6.517
-14.5 | -0.754 | 0.10396 | -0.007 | -7.249
-14 | -0.769 | 0.09781 | -0.007 | -7.865
-13.5 | -0.78 | 0.09202 | -0.008 | -8.472
-13 | -0.785 | 0.08684 | -0.009 | -9.035
-12.5 | -0.784 | 0.08161 | -0.01 | -9.609
-12 | -0.778 | 0.07701 | -0.01 | -10.104
-11.5 | -0.765 | 0.07191 | -0.011 | -10.641
-11 | -0.748 | 0.06642 | -0.013 | -11.268
-10.5 | -0.87 | 0.01541 | -0.024 | -56.496
-10 | -0.842 | 0.01446 | -0.025 | -58.208
-9.5 | -0.807 | 0.01374 | -0.026 | -58.751
-9 | -0.769 | 0.01305 | -0.028 | -58.906
-8.5 | -0.726 | 0.01246 | -0.029 | -58.268
-8 | -0.68 | 0.01196 | -0.03 | -56.837
-7.5 | -0.631 | 0.01142 | -0.031 | -55.247
-7 | -0.58 | 0.01094 | -0.033 | -52.977
-6.5 | -0.526 | 0.01053 | -0.034 | -49.92
-6 | -0.47 | 0.01009 | -0.035 | -46.56
-5.5 | -0.412 | 0.00969 | -0.037 | -42.585
-5 | -0.354 | 0.00937 | -0.038 | -37.711
-4.5 | -0.293 | 0.00909 | -0.039 | -32.29
-4 | -0.232 | 0.00881 | -0.041 | -26.365
-3.5 | -0.17 | 0.00854 | -0.042 | -19.953
-3 | -0.108 | 0.00831 | -0.043 | -12.968
-2.5 | -0.045 | 0.0081 | -0.045 | -5.515
-2 | 0.019 | 0.00722 | -0.046 | 2.605
-1.5 | 0.083 | 0.00474 | -0.047 | 17.505
-1 | 0.147 | 0.00443 | -0.049 | 33.192
-0.5 | 0.211 | 0.00424 | -0.05 | 49.763
0 | 0.274 | 0.00469 | -0.051 | 58.439
0.5 | 0.337 | 0.00469 | -0.052 | 71.862
1 | 0.4 | 0.00476 | -0.054 | 84.158
1.5 | 0.464 | 0.00482 | -0.055 | 96.226
2 | 0.527 | 0.00485 | -0.056 | 108.669
2.5 | 0.589 | 0.0049 | -0.057 | 120.251
3 | 0.649 | 0.00495 | -0.058 | 131.125
3.5 | 0.71 | 0.00503 | -0.06 | 141.109
4 | 0.77 | 0.00512 | -0.061 | 150.528
4.5 | 0.819 | 0.01231 | -0.061 | 66.528
5 | 0.877 | 0.01285 | -0.062 | 68.256
5.5 | 0.933 | 0.01341 | -0.064 | 69.576
6 | 0.988 | 0.01399 | -0.065 | 70.599
6.5 | 1.04 | 0.01461 | -0.066 | 71.196
7 | 1.089 | 0.01525 | -0.067 | 71.44
7.5 | 1.136 | 0.01594 | -0.068 | 71.265
8 | 1.179 | 0.01664 | -0.069 | 70.856
8.5 | 1.218 | 0.01746 | -0.071 | 69.781
9 | 1.253 | 0.01832 | -0.072 | 68.42
9.5 | 1.284 | 0.01923 | -0.073 | 66.748
10 | 1.309 | 0.02029 | -0.074 | 64.494
10.5 | 1.328 | 0.02122 | -0.075 | 62.601
11 | 1.342 | 0.02255 | -0.076 | 59.508
11.5 | 1.349 | 0.0237 | -0.077 | 56.921
12 | 1.349 | 0.02501 | -0.078 | 53.928
12.5 | 1.339 | 0.02654 | -0.079 | 50.456
13 | 1.316 | 0.02821 | -0.08 | 46.667
13.5 | 1.284 | 0.03027 | -0.081 | 42.417
14 | 1.23 | 0.03523 | -0.08 | 34.908
14.5 | 1.021 | 0.1019 | -0.047 | 10.017
15 | 0.973 | 0.10963 | -0.044 | 8.872
15.5 | 0.921 | 0.11958 | -0.042 | 7.701
16 | 0.865 | 0.12822 | -0.042 | 6.748
16.5 | 0.805 | 0.13593 | -0.041 | 5.921

## 54. Re 2M Mach 0.25 (2)
BIGFOIL.COM POLAR EXPORT
NACA66-317 a=0.6
NACA66-317 a=0.6 |  |  |  | Cl Max: | 1.2683 | at alpha= | 17.5 | deg
XFOIL ncrit=9 |  |  |  | L/D Max: | 143.694 | at alpha= | 4 | deg
Re: | 2000000 |  |  | Cd Min: | 0.19019 | at alpha= | -19 | deg
Mach: | 0.25 |  |  | Cl=0 at alpha= | -2.3835 | deg
|  |  |  | @ Cl=0.1, Cd= | 0.0051075
|  |  |  | @ Cl=0.4, Cd= | 0.0051941
|  |  |  | @ Cl=0.6, Cd= | 0.0051592
alpha (deg) | Cl | Cd | Cm | Cl/Cd
-19 | -0.463 | 0.19019 | -0.0343 | -2.4344
-18.5 | -0.4449 | 0.18459 | -0.0381 | -2.4102
-18 | -0.4257 | 0.17927 | -0.042 | -2.3746
-17.5 | -0.4206 | 0.16847 | -0.0473 | -2.4966
-17 | -0.4129 | 0.15975 | -0.0516 | -2.5847
-16.5 | -0.403 | 0.15181 | -0.0559 | -2.6546
-15.5 | -0.7506 | 0.06021 | -0.1038 | -12.4664
-15 | -0.7966 | 0.04849 | -0.1087 | -16.4281
-14 | -0.8688 | 0.03314 | -0.1063 | -26.2161
-13.5 | -0.8677 | 0.0294 | -0.1033 | -29.5136
-13 | -0.8613 | 0.02616 | -0.0996 | -32.9243
-12.5 | -0.8372 | 0.02434 | -0.0968 | -34.3961
-12 | -0.8156 | 0.02209 | -0.0935 | -36.9217
-11.5 | -0.7854 | 0.02058 | -0.0906 | -38.1633
-11 | -0.7541 | 0.01896 | -0.0876 | -39.7732
-10.5 | -0.7191 | 0.01761 | -0.085 | -40.8348
-10 | -0.6809 | 0.01648 | -0.0825 | -41.3167
-9.5 | -0.6398 | 0.01562 | -0.0804 | -40.9603
-9 | -0.6117 | 0.01389 | -0.0764 | -44.0389
-8.5 | -0.5716 | 0.0131 | -0.0738 | -43.6336
-8 | -0.5311 | 0.01238 | -0.0713 | -42.8998
-7 | -0.4491 | 0.01126 | -0.0659 | -39.8845
-6.5 | -0.4051 | 0.01089 | -0.0636 | -37.1993
-6 | -0.3638 | 0.01014 | -0.0609 | -35.8777
-5.5 | -0.3141 | 0.00973 | -0.0598 | -32.2816
-5 | -0.2624 | 0.0094 | -0.059 | -27.9149
-4.5 | -0.2105 | 0.00904 | -0.0583 | -23.2854
-4 | -0.1574 | 0.00873 | -0.0579 | -18.0298
-3.5 | -0.1031 | 0.00847 | -0.0577 | -12.1724
-3 | -0.0495 | 0.00817 | -0.0574 | -6.0588
-2.5 | -0.0089 | 0.00722 | -0.055 | -1.2327
-2 | 0.0293 | 0.00591 | -0.0524 | 4.9577
-1.5 | 0.0773 | 0.0051 | -0.0513 | 15.1569
-1 | 0.1382 | 0.00512 | -0.0523 | 26.9922
-0.5 | 0.1994 | 0.00515 | -0.0535 | 38.7184
0 | 0.2605 | 0.00519 | -0.0546 | 50.1927
0.5 | 0.3221 | 0.0052 | -0.0558 | 61.9423
1 | 0.3835 | 0.00517 | -0.057 | 74.1779
1.5 | 0.445 | 0.00526 | -0.0582 | 84.6008
2 | 0.5062 | 0.00521 | -0.0594 | 97.1593
2.5 | 0.5675 | 0.00517 | -0.0605 | 109.7679
3 | 0.6276 | 0.00515 | -0.0614 | 121.8641
3.5 | 0.6868 | 0.00513 | -0.062 | 133.8791
4 | 0.7429 | 0.00517 | -0.062 | 143.6944
4.5 | 0.7497 | 0.00658 | -0.0526 | 113.9362
5 | 0.7268 | 0.00808 | -0.0377 | 89.9505
5.5 | 0.713 | 0.01004 | -0.0261 | 71.0159
6 | 0.7126 | 0.01202 | -0.0176 | 59.2845
6.5 | 0.7145 | 0.01414 | -0.0099 | 50.5304
7 | 0.7285 | 0.01596 | -0.0043 | 45.6454
7.5 | 0.7641 | 0.01698 | -0.0018 | 45
8 | 0.7992 | 0.01803 | 0.0007 | 44.3261
8.5 | 0.8376 | 0.019 | 0.0026 | 44.0842
9 | 0.8728 | 0.02013 | 0.005 | 43.3582
9.5 | 0.9076 | 0.02134 | 0.0073 | 42.5305
10 | 0.9433 | 0.02254 | 0.0094 | 41.85
11 | 1.0038 | 0.02557 | 0.0147 | 39.2569
11.5 | 1.0346 | 0.02701 | 0.0174 | 38.3043
12 | 1.0751 | 0.02868 | 0.0177 | 37.4861
14 | 1.1885 | 0.03847 | 0.0232 | 30.8942
14.5 | 1.2062 | 0.04166 | 0.0254 | 28.9534
15 | 1.23 | 0.0445 | 0.0269 | 27.6404
15.5 | 1.2496 | 0.04783 | 0.0283 | 26.1259
16 | 1.2623 | 0.05194 | 0.0296 | 24.303
16.5 | 1.2597 | 0.05773 | 0.0309 | 21.8205
17 | 1.2652 | 0.06314 | 0.0313 | 20.038
17.5 | 1.2683 | 0.06908 | 0.031 | 18.3599
18 | 1.2648 | 0.07617 | 0.03 | 16.605
18.5 | 1.2593 | 0.08394 | 0.028 | 15.0024
19 | 1.2597 | 0.09131 | 0.0254 | 13.7959
19.5 | 1.239 | 0.10202 | 0.021 | 12.1447
20 | 1.2129 | 0.11403 | 0.0151 | 10.6367

## 55. Re 2M Mach 0.50 (1)
BIGFOIL.COM POLAR EXPORT
NACA66-317 a=0.6
NACA66-317 a=0.6 |  |  |  | Cl Max: | 1.225 | at alpha= | 20 | deg
JavaFoil+Calcfoil stall+Eppler ext transition |  |  |  | L/D Max: | 149.811 | at alpha= | 4 | deg
Re: | 2000000 |  |  | Cd Min: | 0.00488 | at alpha= | -1.5 | deg
Mach: | 0.5 |  |  | Cl=0 at alpha= | -2.1479 | deg
|  |  |  | @ Cl=0.1, Cd= | 0.004882
|  |  |  | @ Cl=0.4, Cd= | 0.005053
|  |  |  | @ Cl=0.6, Cd= | 0.0052774
alpha (deg) | Cl | Cd | Cm | Cl/Cd
-20 | -0.998 | 0.17715 | -0.002 | -5.632
-19.5 | -0.97 | 0.17144 | -0.003 | -5.66
-19 | -0.943 | 0.16554 | -0.003 | -5.697
-18.5 | -0.917 | 0.16508 | -0.004 | -5.557
-18 | -0.887 | 0.15852 | -0.004 | -5.597
-17.5 | -0.859 | 0.15139 | -0.005 | -5.675
-17 | -0.831 | 0.14621 | -0.006 | -5.687
-16.5 | -0.804 | 0.14561 | -0.006 | -5.521
-16 | -0.777 | 0.14453 | -0.007 | -5.378
-15.5 | -0.748 | 0.13621 | -0.007 | -5.488
-15 | -0.72 | 0.12899 | -0.008 | -5.58
-14.5 | -0.692 | 0.12396 | -0.008 | -5.585
-14 | -0.665 | 0.11781 | -0.009 | -5.643
-13.5 | -0.637 | 0.11203 | -0.01 | -5.687
-13 | -0.609 | 0.11099 | -0.01 | -5.484
-12.5 | -0.58 | 0.10343 | -0.01 | -5.612
-12 | -0.553 | 0.0982 | -0.011 | -5.63
-11.5 | -0.525 | 0.09505 | -0.011 | -5.524
-11 | -0.497 | 0.09531 | -0.012 | -5.217
-10.5 | -0.469 | 0.09244 | -0.013 | -5.078
-10 | -0.442 | 0.08366 | -0.013 | -5.28
-9.5 | -0.413 | 0.07186 | -0.014 | -5.752
-9 | -0.385 | 0.06393 | -0.014 | -6.027
-8.5 | -0.358 | 0.05527 | -0.016 | -6.475
-8 | -0.487 | 0.05333 | -0.015 | -9.134
-7.5 | -0.506 | 0.0479 | -0.017 | -10.57
-7 | -0.592 | 0.01296 | -0.036 | -45.674
-6.5 | -0.553 | 0.01237 | -0.038 | -44.711
-6 | -0.503 | 0.01166 | -0.039 | -43.166
-5.5 | -0.447 | 0.01109 | -0.041 | -40.311
-5 | -0.386 | 0.01056 | -0.042 | -36.598
-4.5 | -0.322 | 0.00985 | -0.043 | -32.754
-4 | -0.256 | 0.00925 | -0.045 | -27.701
-3.5 | -0.188 | 0.00925 | -0.046 | -20.38
-3 | -0.119 | 0.00894 | -0.048 | -13.359
-2.5 | -0.05 | 0.00864 | -0.049 | -5.737
-2 | 0.021 | 0.00838 | -0.051 | 2.491
-1.5 | 0.093 | 0.00488 | -0.053 | 18.992
-1 | 0.164 | 0.0049 | -0.054 | 33.566
-0.5 | 0.236 | 0.0049 | -0.055 | 48.195
0 | 0.304 | 0.00498 | -0.057 | 61.053
0.5 | 0.374 | 0.00502 | -0.058 | 74.547
1 | 0.445 | 0.00511 | -0.059 | 87.022
1.5 | 0.515 | 0.00517 | -0.061 | 99.64
2 | 0.585 | 0.00526 | -0.062 | 111.068
2.5 | 0.654 | 0.00534 | -0.064 | 122.535
3 | 0.72 | 0.00544 | -0.065 | 132.154
3.5 | 0.786 | 0.00555 | -0.066 | 141.658
4 | 0.851 | 0.00568 | -0.068 | 149.811
4.5 | 0.905 | 0.01438 | -0.068 | 62.979
5 | 0.967 | 0.01519 | -0.069 | 63.612
5.5 | 1.025 | 0.01595 | -0.071 | 64.258
6 | 1.079 | 0.01681 | -0.072 | 64.173
6.5 | 1.125 | 0.01773 | -0.073 | 63.439
7 | 1.161 | 0.01885 | -0.074 | 61.56
7.5 | 1.181 | 0.02001 | -0.076 | 59.049
8 | 1.176 | 0.02147 | -0.077 | 54.785
8.5 | 1.113 | 0.02338 | -0.078 | 47.6
9 | 0.623 | 0.06274 | -0.036 | 9.922
9.5 | 0.65 | 0.07859 | -0.036 | 8.267
10 | 0.677 | 0.08269 | -0.036 | 8.188
10.5 | 0.704 | 0.08619 | -0.037 | 8.172
11 | 0.732 | 0.09026 | -0.038 | 8.105
11.5 | 0.76 | 0.09475 | -0.041 | 8.021
12 | 0.787 | 0.09785 | -0.042 | 8.044
12.5 | 0.814 | 0.10656 | -0.042 | 7.638
13 | 0.841 | 0.11009 | -0.043 | 7.638
13.5 | 0.869 | 0.11507 | -0.046 | 7.554
14 | 0.897 | 0.11847 | -0.047 | 7.568
14.5 | 0.923 | 0.12149 | -0.048 | 7.601
15 | 0.951 | 0.1306 | -0.05 | 7.281
15.5 | 0.979 | 0.1341 | -0.052 | 7.302
16 | 1.006 | 0.13914 | -0.053 | 7.232
16.5 | 1.034 | 0.14412 | -0.055 | 7.173
17 | 1.064 | 0.15026 | -0.059 | 7.084
17.5 | 1.089 | 0.15647 | -0.058 | 6.96
18 | 1.116 | 0.1619 | -0.06 | 6.893
18.5 | 1.145 | 0.168 | -0.062 | 6.816
19 | 1.172 | 0.16737 | -0.063 | 7.001
19.5 | 1.198 | 0.17335 | -0.064 | 6.911
20 | 1.225 | 0.18053 | -0.065 | 6.786

## 56. Re 2M Mach 0.50 (2)
BIGFOIL.COM POLAR EXPORT
NACA66-317 a=0.6
NACA66-317 a=0.6 |  |  |  | Cl Max: | 1.005 | at alpha= | 13 | deg
XFOIL ncrit=9 |  |  |  | L/D Max: | 138.434 | at alpha= | 3.5 | deg
Re: | 2000000 |  |  | Cd Min: | 0.19867 | at alpha= | 18 | deg
Mach: | 0.5 |  |  | Cl=0 at alpha= | -2.7929 | deg
|  |  |  | @ Cl=0.1, Cd= | 0.0055
|  |  |  | @ Cl=0.4, Cd= | 0.0058291
|  |  |  | @ Cl=0.6, Cd= | 0.0057691
alpha (deg) | Cl | Cd | Cm | Cl/Cd
-14 | -0.311 | 0.126 | -0.0833 | -2.4683
-13.5 | -0.2983 | 0.11839 | -0.0877 | -2.5196
-13 | -0.3007 | 0.1078 | -0.0934 | -2.7894
-12.5 | -0.2945 | 0.0994 | -0.0983 | -2.9628
-12 | -0.3055 | 0.0881 | -0.1046 | -3.4677
-11.5 | -0.3295 | 0.07453 | -0.1127 | -4.421
-11 | -0.3736 | 0.0568 | -0.1253 | -6.5775
-10.5 | -0.4145 | 0.04601 | -0.1303 | -9.0089
-10 | -0.4565 | 0.03765 | -0.1298 | -12.1248
-9.5 | -0.4908 | 0.03087 | -0.1255 | -15.8989
-9 | -0.5113 | 0.02525 | -0.1191 | -20.2495
-8.5 | -0.5107 | 0.02115 | -0.1126 | -24.1466
-8 | -0.4819 | 0.01815 | -0.1077 | -26.551
-7.5 | -0.4376 | 0.016 | -0.104 | -27.35
-7 | -0.3915 | 0.01442 | -0.1004 | -27.1498
-6.5 | -0.3475 | 0.01318 | -0.0965 | -26.3657
-6 | -0.3064 | 0.01205 | -0.0923 | -25.4274
-5.5 | -0.2654 | 0.01109 | -0.088 | -23.9315
-5 | -0.2195 | 0.01042 | -0.0844 | -21.0653
-4.5 | -0.1733 | 0.00994 | -0.0807 | -17.4346
-4 | -0.1311 | 0.00954 | -0.0763 | -13.7421
-3.5 | -0.0781 | 0.00919 | -0.074 | -8.4984
-3 | -0.0222 | 0.00888 | -0.0723 | -2.5
-2.5 | 0.0314 | 0.00846 | -0.0704 | 3.7116
-2 | 0.0589 | 0.0071 | -0.0643 | 8.2958
-1.5 | 0.0888 | 0.0055 | -0.0587 | 16.1455
-1 | 0.1566 | 0.0055 | -0.0595 | 28.4727
-0.5 | 0.2261 | 0.00557 | -0.0606 | 40.5925
0 | 0.2955 | 0.00568 | -0.0618 | 52.0246
0.5 | 0.3657 | 0.00578 | -0.0631 | 63.2699
1 | 0.4355 | 0.00588 | -0.0645 | 74.0646
1.5 | 0.5049 | 0.00583 | -0.0657 | 86.6038
2 | 0.5746 | 0.00578 | -0.0668 | 99.4118
2.5 | 0.6447 | 0.00575 | -0.0678 | 112.1217
3 | 0.7117 | 0.00565 | -0.068 | 125.9646
3.5 | 0.778 | 0.00562 | -0.0679 | 138.4342
4 | 0.8169 | 0.00591 | -0.0623 | 138.2234
4.5 | 0.7601 | 0.0079 | -0.04 | 96.2152
5 | 0.7224 | 0.01085 | -0.0239 | 66.5806
5.5 | 0.6959 | 0.01397 | -0.0109 | 49.8139
6 | 0.6873 | 0.01669 | -0.0012 | 41.1803
6.5 | 0.6821 | 0.01962 | 0.0074 | 34.7655
7.5 | 0.7514 | 0.02285 | 0.0146 | 32.884
8 | 0.792 | 0.02435 | 0.0176 | 32.5257
8.5 | 0.8307 | 0.02602 | 0.0207 | 31.9254
9 | 0.8657 | 0.02798 | 0.0241 | 30.94
9.5 | 0.8989 | 0.03016 | 0.0276 | 29.8044
10.5 | 0.9495 | 0.03589 | 0.0352 | 26.4558
11 | 0.9689 | 0.03937 | 0.0392 | 24.6101
11.5 | 0.9875 | 0.04311 | 0.0428 | 22.9065
12 | 0.9986 | 0.04761 | 0.0465 | 20.9746
12.5 | 1.0016 | 0.05298 | 0.0498 | 18.9052
13 | 1.005 | 0.06096 | 0.0481 | 16.4862
13.5 | 0.9878 | 0.07028 | 0.0466 | 14.0552
14 | 0.9561 | 0.08181 | 0.0432 | 11.6868
14.5 | 0.9232 | 0.09474 | 0.0373 | 9.7446
15 | 0.8892 | 0.1092 | 0.0289 | 8.1429
15.5 | 0.8567 | 0.12483 | 0.0191 | 6.8629
16 | 0.8228 | 0.14198 | 0.0084 | 5.7952
16.5 | 0.7909 | 0.15999 | -0.002 | 4.9434
17 | 0.7856 | 0.17291 | -0.0096 | 4.5434
17.5 | 0.7901 | 0.18377 | -0.0161 | 4.2994
18 | 0.7837 | 0.19867 | -0.0241 | 3.9447

## 57. Re 3M Mach 0.00 (1)
BIGFOIL.COM POLAR EXPORT
NACA66-317 a=0.6
NACA66-317 a=0.6 |  |  |  | Cl Max: | 1.424 | at alpha= | 13 | deg
JavaFoil+Calcfoil stall+Eppler ext transition |  |  |  | L/D Max: | 165.43 | at alpha= | 4 | deg
Re: | 3000000 |  |  | Cd Min: | 0.00385 | at alpha= | 2.5 | deg
Mach: | 0 |  |  | Cl=0 at alpha= | -2.1475 | deg
|  |  |  | @ Cl=0.1, Cd= | 0.0041997
|  |  |  | @ Cl=0.4, Cd= | 0.0043432
|  |  |  | @ Cl=0.6, Cd= | 0.0040741
alpha (deg) | Cl | Cd | Cm | Cl/Cd
-18.5 | -0.847 | 0.14191 | -0.003 | -5.967
-18 | -0.865 | 0.13576 | -0.003 | -6.368
-17.5 | -0.88 | 0.12935 | -0.004 | -6.801
-17 | -0.887 | 0.12297 | -0.005 | -7.211
-16.5 | -0.892 | 0.11626 | -0.005 | -7.671
-16 | -0.898 | 0.10794 | -0.006 | -8.318
-15.5 | -0.9 | 0.10061 | -0.007 | -8.949
-15 | -0.904 | 0.09161 | -0.008 | -9.865
-14.5 | -0.909 | 0.07994 | -0.01 | -11.378
-14 | -0.905 | 0.07361 | -0.011 | -12.298
-13.5 | -1.025 | 0.02045 | -0.016 | -50.109
-13 | -1.019 | 0.01779 | -0.017 | -57.275
-12.5 | -1.003 | 0.01641 | -0.018 | -61.157
-12 | -0.982 | 0.01544 | -0.02 | -63.629
-11.5 | -0.955 | 0.01461 | -0.021 | -65.366
-11 | -0.923 | 0.01381 | -0.022 | -66.866
-10.5 | -0.888 | 0.01305 | -0.023 | -68.105
-10 | -0.85 | 0.01241 | -0.024 | -68.499
-9.5 | -0.809 | 0.01189 | -0.026 | -68.055
-9 | -0.766 | 0.0114 | -0.027 | -67.188
-8.5 | -0.72 | 0.01097 | -0.028 | -65.58
-8 | -0.671 | 0.01053 | -0.029 | -63.729
-7.5 | -0.621 | 0.01011 | -0.031 | -61.416
-7 | -0.569 | 0.00971 | -0.032 | -58.538
-6.5 | -0.515 | 0.00936 | -0.033 | -54.996
-6 | -0.459 | 0.009 | -0.034 | -51.014
-5.5 | -0.402 | 0.00871 | -0.036 | -46.183
-5 | -0.345 | 0.00844 | -0.037 | -40.809
-4.5 | -0.286 | 0.00822 | -0.038 | -34.77
-4 | -0.226 | 0.00795 | -0.039 | -28.43
-3.5 | -0.166 | 0.00735 | -0.041 | -22.56
-3 | -0.105 | 0.00777 | -0.042 | -13.513
-2.5 | -0.043 | 0.00748 | -0.043 | -5.808
-2 | 0.018 | 0.00731 | -0.045 | 2.502
-1.5 | 0.08 | 0.00419 | -0.046 | 19.17
-1 | 0.142 | 0.00422 | -0.047 | 33.738
-0.5 | 0.204 | 0.00422 | -0.048 | 48.466
0 | 0.266 | 0.00429 | -0.05 | 62.112
0.5 | 0.328 | 0.00428 | -0.051 | 76.721
1 | 0.39 | 0.00434 | -0.052 | 89.966
1.5 | 0.452 | 0.00436 | -0.053 | 103.785
2 | 0.513 | 0.00402 | -0.055 | 127.455
2.5 | 0.574 | 0.00385 | -0.056 | 149.199
3 | 0.632 | 0.00435 | -0.057 | 145.342
3.5 | 0.692 | 0.0044 | -0.058 | 157.308
4 | 0.75 | 0.00454 | -0.059 | 165.43
4.5 | 0.797 | 0.01099 | -0.06 | 72.495
5 | 0.853 | 0.01142 | -0.061 | 74.714
5.5 | 0.909 | 0.01191 | -0.062 | 76.289
6 | 0.963 | 0.01241 | -0.063 | 77.599
6.5 | 1.015 | 0.0129 | -0.064 | 78.7
7 | 1.065 | 0.01342 | -0.065 | 79.349
7.5 | 1.113 | 0.01398 | -0.066 | 79.605
8 | 1.158 | 0.0146 | -0.067 | 79.315
8.5 | 1.201 | 0.01525 | -0.069 | 78.74
9 | 1.241 | 0.01589 | -0.07 | 78.071
9.5 | 1.277 | 0.01661 | -0.071 | 76.886
10 | 1.311 | 0.01734 | -0.072 | 75.579
10.5 | 1.34 | 0.01819 | -0.073 | 73.686
11 | 1.366 | 0.01906 | -0.074 | 71.705
11.5 | 1.389 | 0.01991 | -0.075 | 69.734
12 | 1.407 | 0.02096 | -0.076 | 67.12
12.5 | 1.419 | 0.02208 | -0.077 | 64.288
13 | 1.424 | 0.02307 | -0.078 | 61.75
13.5 | 1.424 | 0.02433 | -0.079 | 58.558
14 | 1.42 | 0.02577 | -0.08 | 55.1
14.5 | 1.411 | 0.02706 | -0.081 | 52.15
15 | 1.398 | 0.02871 | -0.081 | 48.688
15.5 | 1.38 | 0.03054 | -0.082 | 45.196
16 | 1.361 | 0.03197 | -0.083 | 42.558
16.5 | 1.335 | 0.03439 | -0.084 | 38.829
17 | 1.307 | 0.03692 | -0.084 | 35.402
17.5 | 1.27 | 0.04191 | -0.084 | 30.317
18 | 1.233 | 0.04655 | -0.085 | 26.476

## 58. Re 3M Mach 0.00 (2)
BIGFOIL.COM POLAR EXPORT
NACA66-317 a=0.6
NACA66-317 a=0.6 |  |  |  | Cl Max: | 1.4843 | at alpha= | 20 | deg
XFOIL ncrit=9 |  |  |  | L/D Max: | 150.567 | at alpha= | 3.5 | deg
Re: | 3000000 |  |  | Cd Min: | 0.06308 | at alpha= | 20 | deg
Mach: | 0 |  |  | Cl=0 at alpha= | -2.4 | deg
|  |  |  | @ Cl=0.1, Cd= | 0.0044398
|  |  |  | @ Cl=0.4, Cd= | 0.0042648
|  |  |  | @ Cl=0.6, Cd= | 0.0043113
alpha (deg) | Cl | Cd | Cm | Cl/Cd
-20 | -1.2081 | 0.0518 | -0.0942 | -23.3224
-19.5 | -1.2264 | 0.04463 | -0.0956 | -27.4793
-19 | -1.2199 | 0.04046 | -0.0959 | -30.1508
-18.5 | -1.2007 | 0.03772 | -0.0958 | -31.8319
-18 | -1.1918 | 0.03431 | -0.0949 | -34.7362
-17.5 | -1.1768 | 0.03162 | -0.0938 | -37.217
-17 | -1.158 | 0.02932 | -0.0925 | -39.4952
-16.5 | -1.1397 | 0.02715 | -0.0907 | -41.9779
-16 | -1.1176 | 0.02528 | -0.089 | -44.2089
-15.5 | -1.0918 | 0.02375 | -0.0872 | -45.9705
-15 | -1.0685 | 0.02206 | -0.085 | -48.4361
-14.5 | -1.0402 | 0.02073 | -0.083 | -50.1785
-14 | -1.0066 | 0.01975 | -0.0814 | -50.9671
-13.5 | -0.9753 | 0.01861 | -0.0794 | -52.4073
-13 | -0.948 | 0.01727 | -0.0768 | -54.8929
-12.5 | -0.9241 | 0.0158 | -0.0734 | -58.4873
-12 | -0.8904 | 0.01485 | -0.0711 | -59.9596
-11.5 | -0.8512 | 0.01419 | -0.0694 | -59.9859
-11 | -0.8135 | 0.01349 | -0.0674 | -60.3039
-10.5 | -0.7746 | 0.01286 | -0.0655 | -60.2333
-10 | -0.735 | 0.01231 | -0.0635 | -59.7076
-9.5 | -0.6949 | 0.01177 | -0.0615 | -59.0399
-9 | -0.6546 | 0.01129 | -0.0594 | -57.9805
-8.5 | -0.6138 | 0.01095 | -0.0573 | -56.0548
-8 | -0.5741 | 0.01026 | -0.055 | -55.9552
-7.5 | -0.5271 | 0.00984 | -0.054 | -53.5671
-7 | -0.4779 | 0.0095 | -0.0534 | -50.3053
-6.5 | -0.4277 | 0.0092 | -0.053 | -46.4891
-6 | -0.3761 | 0.00895 | -0.0528 | -42.0223
-5.5 | -0.3255 | 0.00858 | -0.0524 | -37.9371
-5 | -0.273 | 0.00828 | -0.0524 | -32.971
-4.5 | -0.2193 | 0.00804 | -0.0526 | -27.2761
-4 | -0.1654 | 0.00779 | -0.0528 | -21.2323
-3.5 | -0.1109 | 0.00756 | -0.0531 | -14.6693
-3 | -0.0567 | 0.0073 | -0.0534 | -7.7671
-2.5 | -0.009 | 0.00663 | -0.0526 | -1.3575
-2 | 0.036 | 0.00573 | -0.0514 | 6.2827
-1.5 | 0.0786 | 0.00454 | -0.05 | 17.3128
-1 | 0.1341 | 0.00428 | -0.0505 | 31.3318
-0.5 | 0.1932 | 0.00429 | -0.0517 | 45.035
0 | 0.2524 | 0.00431 | -0.0528 | 58.5615
0.5 | 0.3123 | 0.00429 | -0.0541 | 72.7972
1 | 0.3716 | 0.00426 | -0.0553 | 87.23
1.5 | 0.4311 | 0.00427 | -0.0566 | 100.9602
2 | 0.4902 | 0.00433 | -0.0578 | 113.2102
3 | 0.6079 | 0.00431 | -0.0601 | 141.0441
3.5 | 0.664 | 0.00441 | -0.0607 | 150.5669
4 | 0.6913 | 0.00565 | -0.0559 | 122.354
4.5 | 0.7031 | 0.00695 | -0.0481 | 101.1655
5 | 0.6973 | 0.00805 | -0.0367 | 86.6211
5.5 | 0.7016 | 0.00942 | -0.0283 | 74.4798
6 | 0.7122 | 0.0109 | -0.0215 | 65.3394
7 | 0.7544 | 0.0135 | -0.0122 | 55.8815
7.5 | 0.7917 | 0.01426 | -0.0102 | 55.5189
8 | 0.8288 | 0.01504 | -0.0083 | 55.1064
8.5 | 0.8649 | 0.01589 | -0.0063 | 54.4305
9 | 0.902 | 0.0167 | -0.0045 | 54.012
9.5 | 0.9388 | 0.01756 | -0.0028 | 53.4624
10 | 0.9723 | 0.0186 | -0.0007 | 52.2742
10.5 | 1.008 | 0.01954 | 0.001 | 51.5865
11 | 1.0421 | 0.02059 | 0.0029 | 50.6119
11.5 | 1.0762 | 0.02163 | 0.0046 | 49.755
12 | 1.1065 | 0.02287 | 0.0068 | 48.3822
12.5 | 1.1325 | 0.02419 | 0.0097 | 46.8169
13 | 1.1992 | 0.02574 | 0.0036 | 46.589
14.5 | 1.2814 | 0.03036 | 0.01 | 42.2069
15 | 1.3076 | 0.03227 | 0.0116 | 40.5206
15.5 | 1.3264 | 0.03479 | 0.0137 | 38.1259
16 | 1.3538 | 0.03673 | 0.0148 | 36.8582
16.5 | 1.3769 | 0.03907 | 0.0161 | 35.2419
17 | 1.3997 | 0.04151 | 0.0173 | 33.7196
17.5 | 1.4224 | 0.04401 | 0.0182 | 32.3199
18 | 1.4402 | 0.04702 | 0.0192 | 30.6295
18.5 | 1.454 | 0.05054 | 0.0202 | 28.7693
19 | 1.4726 | 0.05369 | 0.0206 | 27.4278
19.5 | 1.4808 | 0.05802 | 0.0211 | 25.5222
20 | 1.4843 | 0.06308 | 0.0212 | 23.5304

## 59. Re 3M Mach 0.10 (1)
BIGFOIL.COM POLAR EXPORT
NACA66-317 a=0.6
NACA66-317 a=0.6 |  |  |  | Cl Max: | 1.414 | at alpha= | 13 | deg
JavaFoil+Calcfoil stall+Eppler ext transition |  |  |  | L/D Max: | 166.166 | at alpha= | 4 | deg
Re: | 3000000 |  |  | Cd Min: | 0.00386 | at alpha= | 2.5 | deg
Mach: | 0.1 |  |  | Cl=0 at alpha= | -2.1452 | deg
|  |  |  | @ Cl=0.1, Cd= | 0.0042269
|  |  |  | @ Cl=0.4, Cd= | 0.0042887
|  |  |  | @ Cl=0.6, Cd= | 0.0040543
alpha (deg) | Cl | Cd | Cm | Cl/Cd
-18 | -0.829 | 0.13818 | -0.003 | -6
-17.5 | -0.848 | 0.13154 | -0.004 | -6.444
-17 | -0.858 | 0.12489 | -0.005 | -6.871
-16.5 | -0.866 | 0.11804 | -0.005 | -7.339
-16 | -0.872 | 0.11205 | -0.006 | -7.785
-15.5 | -0.879 | 0.1039 | -0.007 | -8.456
-15 | -0.881 | 0.09654 | -0.008 | -9.13
-14.5 | -0.879 | 0.09178 | -0.008 | -9.58
-14 | -0.88 | 0.08276 | -0.01 | -10.637
-13.5 | -0.895 | 0.0643 | -0.012 | -13.923
-13 | -1.006 | 0.01866 | -0.017 | -53.946
-12.5 | -0.996 | 0.0168 | -0.018 | -59.272
-12 | -0.977 | 0.01571 | -0.02 | -62.203
-11.5 | -0.952 | 0.01465 | -0.021 | -64.987
-11 | -0.921 | 0.01393 | -0.022 | -66.148
-10.5 | -0.887 | 0.01329 | -0.023 | -66.754
-10 | -0.85 | 0.0126 | -0.025 | -67.481
-9.5 | -0.81 | 0.01201 | -0.026 | -67.466
-9 | -0.767 | 0.01148 | -0.027 | -66.79
-8.5 | -0.721 | 0.01101 | -0.028 | -65.503
-8 | -0.673 | 0.0106 | -0.029 | -63.525
-7.5 | -0.623 | 0.01016 | -0.031 | -61.278
-7 | -0.571 | 0.00976 | -0.032 | -58.459
-6.5 | -0.517 | 0.00944 | -0.033 | -54.693
-6 | -0.461 | 0.00908 | -0.035 | -50.753
-5.5 | -0.404 | 0.00874 | -0.036 | -46.265
-5 | -0.346 | 0.0085 | -0.037 | -40.719
-4.5 | -0.287 | 0.00822 | -0.038 | -34.933
-4 | -0.227 | 0.00799 | -0.04 | -28.405
-3.5 | -0.166 | 0.00701 | -0.041 | -23.758
-3 | -0.105 | 0.00718 | -0.042 | -14.668
-2.5 | -0.044 | 0.00758 | -0.044 | -5.766
-2 | 0.018 | 0.00739 | -0.045 | 2.485
-1.5 | 0.081 | 0.00423 | -0.046 | 19.088
-1 | 0.143 | 0.00422 | -0.047 | 33.862
-0.5 | 0.205 | 0.00427 | -0.049 | 48.047
0 | 0.268 | 0.00426 | -0.05 | 62.791
0.5 | 0.33 | 0.00428 | -0.051 | 77.024
1 | 0.392 | 0.00433 | -0.052 | 90.618
1.5 | 0.454 | 0.00401 | -0.054 | 113.006
2 | 0.515 | 0.00405 | -0.055 | 127.161
2.5 | 0.577 | 0.00386 | -0.056 | 149.293
3 | 0.635 | 0.00435 | -0.057 | 146.123
3.5 | 0.695 | 0.0044 | -0.058 | 158.106
4 | 0.754 | 0.00454 | -0.06 | 166.166
4.5 | 0.801 | 0.01106 | -0.06 | 72.418
5 | 0.857 | 0.01152 | -0.061 | 74.407
5.5 | 0.913 | 0.01199 | -0.062 | 76.144
6 | 0.967 | 0.0125 | -0.063 | 77.409
6.5 | 1.019 | 0.01298 | -0.064 | 78.508
7 | 1.069 | 0.01352 | -0.066 | 79.1
7.5 | 1.117 | 0.01409 | -0.067 | 79.279
8 | 1.162 | 0.01472 | -0.068 | 78.932
8.5 | 1.204 | 0.01539 | -0.069 | 78.258
9 | 1.243 | 0.01604 | -0.07 | 77.535
9.5 | 1.279 | 0.01678 | -0.071 | 76.26
10 | 1.312 | 0.01757 | -0.072 | 74.667
10.5 | 1.34 | 0.01848 | -0.073 | 72.555
11 | 1.365 | 0.0193 | -0.074 | 70.738
11.5 | 1.385 | 0.02027 | -0.075 | 68.346
12 | 1.402 | 0.02123 | -0.076 | 66.036
12.5 | 1.412 | 0.02248 | -0.077 | 62.786
13 | 1.414 | 0.02342 | -0.078 | 60.367
13.5 | 1.411 | 0.02475 | -0.079 | 56.996
14 | 1.402 | 0.02629 | -0.08 | 53.341
14.5 | 1.39 | 0.02758 | -0.081 | 50.39
15 | 1.372 | 0.02914 | -0.082 | 47.089
15.5 | 1.349 | 0.03134 | -0.083 | 43.064
16 | 1.324 | 0.03327 | -0.083 | 39.789
16.5 | 1.293 | 0.0358 | -0.084 | 36.131
17 | 1.258 | 0.03912 | -0.084 | 32.168
17.5 | 1.214 | 0.04592 | -0.084 | 26.438
18 | 1.079 | 0.09666 | -0.071 | 11.164

## 60. Re 3M Mach 0.10 (2)
BIGFOIL.COM POLAR EXPORT
NACA66-317 a=0.6
NACA66-317 a=0.6 |  |  |  | Cl Max: | 1.4625 | at alpha= | 19 | deg
XFOIL ncrit=9 |  |  |  | L/D Max: | 151.131 | at alpha= | 3.5 | deg
Re: | 3000000 |  |  | Cd Min: | 0.06797 | at alpha= | 20 | deg
Mach: | 0.1 |  |  | Cl=0 at alpha= | -2.4091 | deg
|  |  |  | @ Cl=0.1, Cd= | 0.0044663
|  |  |  | @ Cl=0.4, Cd= | 0.0042787
|  |  |  | @ Cl=0.6, Cd= | 0.004326
alpha (deg) | Cl | Cd | Cm | Cl/Cd
-20 | -1.1546 | 0.06047 | -0.0933 | -19.0938
-19.5 | -1.18 | 0.0513 | -0.0969 | -23.0019
-19 | -1.1879 | 0.04506 | -0.0983 | -26.3626
-18.5 | -1.1703 | 0.04179 | -0.0988 | -28.0043
-18 | -1.168 | 0.03747 | -0.0984 | -31.1716
-17.5 | -1.1555 | 0.0343 | -0.0975 | -33.688
-17 | -1.1412 | 0.03149 | -0.0962 | -36.2401
-16.5 | -1.1266 | 0.02889 | -0.0944 | -38.9962
-16 | -1.1068 | 0.02676 | -0.0926 | -41.3602
-15 | -1.0622 | 0.02305 | -0.0883 | -46.0824
-14.5 | -1.0358 | 0.02154 | -0.0861 | -48.0873
-14 | -1.0037 | 0.02041 | -0.0843 | -49.1769
-13.5 | -0.9736 | 0.01915 | -0.0821 | -50.8407
-13 | -0.9409 | 0.01807 | -0.08 | -52.0697
-12 | -0.8889 | 0.01521 | -0.0735 | -58.4418
-11.5 | -0.8503 | 0.01449 | -0.0717 | -58.6818
-11 | -0.8126 | 0.01374 | -0.0696 | -59.1412
-10.5 | -0.7737 | 0.01308 | -0.0676 | -59.1514
-9.5 | -0.6936 | 0.01192 | -0.0635 | -58.1879
-9 | -0.6529 | 0.0114 | -0.0613 | -57.2719
-8.5 | -0.6122 | 0.01101 | -0.0591 | -55.604
-8 | -0.5741 | 0.01036 | -0.0563 | -55.4151
-7.5 | -0.5278 | 0.00991 | -0.0551 | -53.2593
-7 | -0.4787 | 0.00956 | -0.0544 | -50.0732
-6.5 | -0.4285 | 0.00925 | -0.0538 | -46.3243
-6 | -0.3769 | 0.00899 | -0.0536 | -41.9244
-5.5 | -0.3259 | 0.00862 | -0.0532 | -37.8074
-5 | -0.2735 | 0.0083 | -0.053 | -32.9518
-4.5 | -0.2195 | 0.00806 | -0.0532 | -27.2333
-4 | -0.1654 | 0.00781 | -0.0533 | -21.178
-3.5 | -0.1107 | 0.00758 | -0.0536 | -14.6042
-3 | -0.0562 | 0.00733 | -0.0539 | -7.6671
-2.5 | -0.0082 | 0.00666 | -0.0531 | -1.2312
-2 | 0.0369 | 0.00577 | -0.0519 | 6.3951
-1.5 | 0.0794 | 0.00457 | -0.0503 | 17.3742
-1 | 0.135 | 0.00429 | -0.0508 | 31.4685
-0.5 | 0.1944 | 0.00431 | -0.052 | 45.1044
0 | 0.254 | 0.00432 | -0.0531 | 58.7963
0.5 | 0.3143 | 0.00431 | -0.0545 | 72.9234
1 | 0.3739 | 0.00427 | -0.0557 | 87.5644
1.5 | 0.4337 | 0.00429 | -0.0569 | 101.0956
2 | 0.4932 | 0.00435 | -0.0581 | 113.3793
2.5 | 0.5532 | 0.00431 | -0.0594 | 128.3527
3 | 0.6116 | 0.00433 | -0.0604 | 141.2471
3.5 | 0.668 | 0.00442 | -0.061 | 151.1312
4 | 0.6942 | 0.00569 | -0.0559 | 122.0035
4.5 | 0.7042 | 0.00698 | -0.0476 | 100.8883
5 | 0.6964 | 0.00813 | -0.0359 | 85.6581
5.5 | 0.7002 | 0.00956 | -0.0274 | 73.2427
6 | 0.7104 | 0.01108 | -0.0206 | 64.1155
6.5 | 0.7252 | 0.01259 | -0.0148 | 57.6013
7 | 0.7534 | 0.0137 | -0.0114 | 54.9927
7.5 | 0.7904 | 0.0145 | -0.0093 | 54.5103
8 | 0.8284 | 0.01526 | -0.0074 | 54.2857
8.5 | 0.8637 | 0.01618 | -0.0052 | 53.3807
9 | 0.902 | 0.01696 | -0.0036 | 53.184
9.5 | 0.9381 | 0.01788 | -0.0017 | 52.4664
10 | 0.9719 | 0.01895 | 0.0004 | 51.2876
10.5 | 1.0078 | 0.01991 | 0.0022 | 50.6178
11 | 1.0427 | 0.02096 | 0.004 | 49.7471
11.5 | 1.076 | 0.02209 | 0.0059 | 48.7098
12 | 1.1064 | 0.02337 | 0.0082 | 47.3427
12.5 | 1.1327 | 0.02472 | 0.0111 | 45.8212
13 | 1.1999 | 0.02632 | 0.0051 | 45.5889
14.5 | 1.2805 | 0.03122 | 0.0117 | 41.0154
15 | 1.3054 | 0.03331 | 0.0135 | 39.1894
15.5 | 1.3257 | 0.0358 | 0.0155 | 37.0307
16 | 1.3527 | 0.03784 | 0.0167 | 35.7479
16.5 | 1.3749 | 0.04037 | 0.0181 | 34.0575
17 | 1.3958 | 0.04308 | 0.0194 | 32.4002
17.5 | 1.4187 | 0.04566 | 0.0203 | 31.071
18 | 1.436 | 0.04885 | 0.0213 | 29.3961
18.5 | 1.4479 | 0.05271 | 0.0222 | 27.4692
19 | 1.4625 | 0.05641 | 0.0227 | 25.9263
19.5 | 1.4613 | 0.062 | 0.0231 | 23.5694
20 | 1.4595 | 0.06797 | 0.0228 | 21.4727

## 61. Re 3M Mach 0.25 (1)
BIGFOIL.COM POLAR EXPORT
NACA66-317 a=0.6
NACA66-317 a=0.6 |  |  |  | Cl Max: | 1.352 | at alpha= | 11.5 | deg
JavaFoil+Calcfoil stall+Eppler ext transition |  |  |  | L/D Max: | 166.957 | at alpha= | 4 | deg
Re: | 3000000 |  |  | Cd Min: | 0.00384 | at alpha= | 1.5 | deg
Mach: | 0.25 |  |  | Cl=0 at alpha= | -2.1484 | deg
|  |  |  | @ Cl=0.1, Cd= | 0.0042653
|  |  |  | @ Cl=0.4, Cd= | 0.0040494
|  |  |  | @ Cl=0.6, Cd= | 0.004389
alpha (deg) | Cl | Cd | Cm | Cl/Cd
-16.5 | -0.643 | 0.13055 | -0.005 | -4.923
-16 | -0.678 | 0.1214 | -0.005 | -5.582
-15.5 | -0.708 | 0.11662 | -0.006 | -6.07
-15 | -0.734 | 0.10868 | -0.007 | -6.752
-14.5 | -0.755 | 0.10081 | -0.007 | -7.485
-14 | -0.77 | 0.09523 | -0.008 | -8.09
-13.5 | -0.781 | 0.0896 | -0.009 | -8.721
-13 | -0.787 | 0.08359 | -0.009 | -9.412
-12.5 | -0.788 | 0.07812 | -0.011 | -10.083
-12 | -0.786 | 0.07149 | -0.012 | -10.992
-11.5 | -0.912 | 0.01712 | -0.021 | -53.243
-11 | -0.899 | 0.01505 | -0.023 | -59.744
-10.5 | -0.875 | 0.01414 | -0.024 | -61.861
-10 | -0.844 | 0.01334 | -0.025 | -63.28
-9.5 | -0.809 | 0.01269 | -0.026 | -63.791
-9 | -0.77 | 0.01205 | -0.028 | -63.919
-8.5 | -0.728 | 0.01151 | -0.029 | -63.218
-8 | -0.681 | 0.01103 | -0.03 | -61.804
-7.5 | -0.632 | 0.01056 | -0.031 | -59.891
-7 | -0.581 | 0.01011 | -0.033 | -57.442
-6.5 | -0.527 | 0.00975 | -0.034 | -54.02
-6 | -0.471 | 0.00933 | -0.035 | -50.465
-5.5 | -0.413 | 0.00898 | -0.037 | -46
-5 | -0.354 | 0.00866 | -0.038 | -40.895
-4.5 | -0.294 | 0.00841 | -0.039 | -34.969
-4 | -0.233 | 0.00815 | -0.041 | -28.542
-3.5 | -0.171 | 0.00788 | -0.042 | -21.646
-3 | -0.108 | 0.00692 | -0.043 | -15.602
-2.5 | -0.045 | 0.0071 | -0.045 | -6.305
-2 | 0.019 | 0.00752 | -0.046 | 2.51
-1.5 | 0.083 | 0.00426 | -0.047 | 19.483
-1 | 0.147 | 0.00428 | -0.049 | 34.313
-0.5 | 0.211 | 0.00432 | -0.05 | 48.844
0 | 0.275 | 0.00434 | -0.051 | 63.42
0.5 | 0.339 | 0.00403 | -0.052 | 84.011
1 | 0.402 | 0.00405 | -0.054 | 99.276
1.5 | 0.465 | 0.00384 | -0.055 | 121.317
2 | 0.528 | 0.00434 | -0.056 | 121.75
2.5 | 0.591 | 0.00438 | -0.057 | 135.132
3 | 0.651 | 0.00444 | -0.059 | 146.816
3.5 | 0.713 | 0.00451 | -0.06 | 158.041
4 | 0.773 | 0.00463 | -0.061 | 166.957
4.5 | 0.821 | 0.01143 | -0.061 | 71.788
5 | 0.878 | 0.01195 | -0.063 | 73.493
5.5 | 0.935 | 0.01248 | -0.064 | 74.934
6 | 0.99 | 0.01301 | -0.065 | 76.061
6.5 | 1.042 | 0.01356 | -0.066 | 76.855
7 | 1.091 | 0.01416 | -0.067 | 77.09
7.5 | 1.138 | 0.01482 | -0.068 | 76.778
8 | 1.181 | 0.01546 | -0.07 | 76.396
8.5 | 1.221 | 0.01622 | -0.071 | 75.268
9 | 1.256 | 0.01701 | -0.072 | 73.837
9.5 | 1.286 | 0.01787 | -0.073 | 71.995
10 | 1.311 | 0.01885 | -0.074 | 69.575
10.5 | 1.331 | 0.01974 | -0.075 | 67.414
11 | 1.344 | 0.02093 | -0.076 | 64.22
11.5 | 1.352 | 0.02198 | -0.077 | 61.489
12 | 1.352 | 0.02322 | -0.078 | 58.233
12.5 | 1.342 | 0.02464 | -0.079 | 54.467
13 | 1.32 | 0.02614 | -0.08 | 50.48
13.5 | 1.288 | 0.02788 | -0.081 | 46.218
14 | 1.248 | 0.0298 | -0.082 | 41.88
14.5 | 1.196 | 0.03295 | -0.082 | 36.301
15 | 1.122 | 0.04112 | -0.081 | 27.28
15.5 | 0.926 | 0.11406 | -0.048 | 8.114
16 | 0.867 | 0.12313 | -0.045 | 7.043
16.5 | 0.806 | 0.13129 | -0.043 | 6.14

## 62. Re 3M Mach 0.25 (2)
BIGFOIL.COM POLAR EXPORT
NACA66-317 a=0.6
NACA66-317 a=0.6 |  |  |  | Cl Max: | 1.3792 | at alpha= | 18 | deg
XFOIL ncrit=9 |  |  |  | L/D Max: | 153.356 | at alpha= | 3.5 | deg
Re: | 3000000 |  |  | Cd Min: | 0.20186 | at alpha= | -20 | deg
Mach: | 0.25 |  |  | Cl=0 at alpha= | -2.4708 | deg
|  |  |  | @ Cl=0.1, Cd= | 0.0046667
|  |  |  | @ Cl=0.4, Cd= | 0.0043544
|  |  |  | @ Cl=0.6, Cd= | 0.0043887
alpha (deg) | Cl | Cd | Cm | Cl/Cd
-20 | -0.4974 | 0.20186 | -0.0262 | -2.4641
-19.5 | -0.4928 | 0.19122 | -0.0313 | -2.5771
-17.5 | -0.8236 | 0.08202 | -0.0896 | -10.0415
-17 | -0.8915 | 0.06316 | -0.102 | -14.1149
-16.5 | -0.9314 | 0.05133 | -0.108 | -18.1453
-16 | -0.948 | 0.04399 | -0.1098 | -21.5504
-15.5 | -0.9504 | 0.03889 | -0.1096 | -24.4382
-15 | -0.9692 | 0.0331 | -0.1074 | -29.281
-14.5 | -0.9663 | 0.02943 | -0.1047 | -32.8338
-14 | -0.952 | 0.02668 | -0.1019 | -35.6822
-13.5 | -0.9377 | 0.02404 | -0.0985 | -39.0058
-13 | -0.9206 | 0.02165 | -0.0948 | -42.5219
-12.5 | -0.8888 | 0.02025 | -0.0921 | -43.8914
-12 | -0.8601 | 0.01862 | -0.089 | -46.1923
-11.5 | -0.8388 | 0.01659 | -0.0847 | -50.5606
-11 | -0.8041 | 0.01544 | -0.0817 | -52.079
-10.5 | -0.7659 | 0.01452 | -0.079 | -52.7479
-10 | -0.7262 | 0.01369 | -0.0765 | -53.046
-9.5 | -0.6855 | 0.01291 | -0.074 | -53.0984
-9 | -0.6443 | 0.0122 | -0.0714 | -52.8115
-8.5 | -0.6021 | 0.01158 | -0.069 | -51.9948
-8 | -0.5596 | 0.01104 | -0.0665 | -50.6884
-7.5 | -0.5271 | 0.0103 | -0.062 | -51.1748
-7 | -0.4808 | 0.00989 | -0.0601 | -48.6148
-6.5 | -0.4312 | 0.00954 | -0.0589 | -45.1992
-6 | -0.3795 | 0.00919 | -0.0581 | -41.2949
-5.5 | -0.3263 | 0.00888 | -0.0575 | -36.7455
-5 | -0.275 | 0.00846 | -0.0566 | -32.5059
-4.5 | -0.2204 | 0.00818 | -0.0564 | -26.9438
-4 | -0.1646 | 0.00795 | -0.0565 | -20.7044
-3.5 | -0.1094 | 0.00768 | -0.0564 | -14.2448
-3 | -0.0532 | 0.00744 | -0.0566 | -7.1505
-2.5 | -0.0026 | 0.00689 | -0.0559 | -0.37736
-2 | 0.0419 | 0.00597 | -0.0542 | 7.0184
-1.5 | 0.0844 | 0.00478 | -0.0523 | 17.6569
-1 | 0.1395 | 0.00438 | -0.0525 | 31.8493
-0.5 | 0.2009 | 0.00441 | -0.0537 | 45.5556
0 | 0.2627 | 0.00439 | -0.0549 | 59.8405
0.5 | 0.325 | 0.00439 | -0.0563 | 74.0319
1 | 0.3865 | 0.00435 | -0.0575 | 88.8506
1.5 | 0.4481 | 0.00437 | -0.0587 | 102.54
2 | 0.5097 | 0.00441 | -0.06 | 115.5782
2.5 | 0.5716 | 0.00437 | -0.0612 | 130.8009
3 | 0.6324 | 0.00441 | -0.0623 | 143.4014
3.5 | 0.6901 | 0.0045 | -0.0627 | 153.3556
4 | 0.7096 | 0.00585 | -0.0559 | 121.2991
4.5 | 0.7041 | 0.00705 | -0.044 | 99.8723
5 | 0.6932 | 0.00863 | -0.0321 | 80.3244
5.5 | 0.6933 | 0.01035 | -0.0231 | 66.9855
6 | 0.702 | 0.01208 | -0.016 | 58.1126
6.5 | 0.715 | 0.0138 | -0.0099 | 51.8116
7 | 0.7485 | 0.01482 | -0.0069 | 50.5061
8 | 0.8247 | 0.01659 | -0.0025 | 49.7107
8.5 | 0.8619 | 0.01759 | -0.0003 | 48.9994
9 | 0.9008 | 0.0185 | 0.0016 | 48.6919
9.5 | 0.937 | 0.01962 | 0.0038 | 47.7574
10 | 0.9721 | 0.0208 | 0.0061 | 46.7356
10.5 | 1.0093 | 0.02191 | 0.0081 | 46.0657
11 | 1.0443 | 0.02318 | 0.0102 | 45.0518
11.5 | 1.0771 | 0.0246 | 0.0126 | 43.7846
12 | 1.1043 | 0.02631 | 0.0156 | 41.9726
12.5 | 1.1347 | 0.02772 | 0.0183 | 40.9343
13 | 1.1971 | 0.0298 | 0.0136 | 40.1711
13.5 | 1.2204 | 0.03177 | 0.0169 | 38.4136
14 | 1.2489 | 0.03387 | 0.0189 | 36.8733
14.5 | 1.2686 | 0.03665 | 0.0215 | 34.6139
15 | 1.2901 | 0.03945 | 0.0236 | 32.7022
15.5 | 1.3116 | 0.04239 | 0.0255 | 30.9413
16 | 1.33 | 0.04569 | 0.0273 | 29.1092
16.5 | 1.3433 | 0.04962 | 0.0289 | 27.0717
17 | 1.3617 | 0.05329 | 0.0299 | 25.5526
17.5 | 1.3764 | 0.05744 | 0.0307 | 23.9624
18 | 1.3792 | 0.06305 | 0.0311 | 21.8747
18.5 | 1.3677 | 0.07056 | 0.0308 | 19.3835
19 | 1.3705 | 0.07687 | 0.0298 | 17.8288
19.5 | 1.3587 | 0.08535 | 0.0275 | 15.9192
20 | 1.3423 | 0.09486 | 0.0241 | 14.1503

## 63. Re 3M Mach 0.50 (1)
BIGFOIL.COM POLAR EXPORT
NACA66-317 a=0.6
NACA66-317 a=0.6 |  |  |  | Cl Max: | 1.227 | at alpha= | 20 | deg
JavaFoil+Calcfoil stall+Eppler ext transition |  |  |  | L/D Max: | 166.387 | at alpha= | 4 | deg
Re: | 3000000 |  |  | Cd Min: | 0.0044 | at alpha= | -0.5 | deg
Mach: | 0.5 |  |  | Cl=0 at alpha= | -2.1479 | deg
|  |  |  | @ Cl=0.1, Cd= | 0.00441
|  |  |  | @ Cl=0.4, Cd= | 0.0045303
|  |  |  | @ Cl=0.6, Cd= | 0.0046567
alpha (deg) | Cl | Cd | Cm | Cl/Cd
-20 | -0.999 | 0.16876 | -0.002 | -5.918
-19.5 | -0.971 | 0.16218 | -0.003 | -5.987
-19 | -0.943 | 0.15746 | -0.003 | -5.992
-18.5 | -0.918 | 0.15704 | -0.004 | -5.844
-18 | -0.889 | 0.1474 | -0.004 | -6.03
-17.5 | -0.86 | 0.14466 | -0.005 | -5.944
-17 | -0.832 | 0.13753 | -0.006 | -6.049
-16.5 | -0.804 | 0.13585 | -0.006 | -5.921
-16 | -0.778 | 0.13243 | -0.007 | -5.875
-15.5 | -0.748 | 0.12751 | -0.007 | -5.867
-15 | -0.72 | 0.12117 | -0.008 | -5.944
-14.5 | -0.693 | 0.11894 | -0.008 | -5.824
-14 | -0.665 | 0.11002 | -0.009 | -6.046
-13.5 | -0.638 | 0.10645 | -0.01 | -5.99
-13 | -0.609 | 0.10362 | -0.01 | -5.881
-12.5 | -0.581 | 0.09855 | -0.01 | -5.893
-12 | -0.553 | 0.0935 | -0.011 | -5.916
-11.5 | -0.525 | 0.09097 | -0.012 | -5.775
-11 | -0.498 | 0.0905 | -0.012 | -5.498
-10.5 | -0.47 | 0.08766 | -0.013 | -5.358
-10 | -0.442 | 0.08041 | -0.014 | -5.495
-9.5 | -0.414 | 0.06923 | -0.014 | -5.974
-9 | -0.386 | 0.0621 | -0.015 | -6.21
-8.5 | -0.359 | 0.0539 | -0.016 | -6.652
-8 | -0.488 | 0.05143 | -0.016 | -9.483
-7.5 | -0.613 | 0.01272 | -0.035 | -48.164
-7 | -0.593 | 0.01202 | -0.036 | -49.386
-6.5 | -0.554 | 0.01143 | -0.038 | -48.473
-6 | -0.505 | 0.01074 | -0.039 | -46.972
-5.5 | -0.448 | 0.01023 | -0.041 | -43.802
-5 | -0.387 | 0.00974 | -0.042 | -39.756
-4.5 | -0.323 | 0.00932 | -0.044 | -34.646
-4 | -0.257 | 0.00897 | -0.045 | -28.613
-3.5 | -0.189 | 0.00862 | -0.047 | -21.901
-3 | -0.12 | 0.00809 | -0.048 | -14.777
-2.5 | -0.05 | 0.00762 | -0.049 | -6.518
-2 | 0.021 | 0.00774 | -0.051 | 2.701
-1.5 | 0.093 | 0.00441 | -0.053 | 21.034
-1 | 0.164 | 0.00441 | -0.054 | 37.281
-0.5 | 0.236 | 0.0044 | -0.055 | 53.569
0 | 0.305 | 0.00445 | -0.057 | 68.614
0.5 | 0.376 | 0.00452 | -0.058 | 83.045
1 | 0.446 | 0.00455 | -0.06 | 98.134
1.5 | 0.517 | 0.00461 | -0.061 | 112.11
2 | 0.587 | 0.00464 | -0.062 | 126.355
2.5 | 0.657 | 0.00473 | -0.064 | 138.753
3 | 0.722 | 0.00482 | -0.065 | 149.883
3.5 | 0.789 | 0.00495 | -0.066 | 159.41
4 | 0.855 | 0.00514 | -0.068 | 166.387
4.5 | 0.907 | 0.0134 | -0.068 | 67.684
5 | 0.968 | 0.01413 | -0.069 | 68.539
5.5 | 1.027 | 0.01485 | -0.071 | 69.127
6 | 1.081 | 0.01566 | -0.072 | 69.011
6.5 | 1.127 | 0.01649 | -0.073 | 68.321
7 | 1.163 | 0.01752 | -0.075 | 66.367
7.5 | 1.183 | 0.0186 | -0.076 | 63.617
8 | 1.178 | 0.01998 | -0.077 | 58.965
8.5 | 1.115 | 0.02179 | -0.078 | 51.153
9 | 0.623 | 0.06035 | -0.039 | 10.331
9.5 | 0.65 | 0.06661 | -0.038 | 9.765
10 | 0.678 | 0.06554 | -0.04 | 10.349
10.5 | 0.705 | 0.07229 | -0.04 | 9.757
11 | 0.732 | 0.0812 | -0.04 | 9.018
11.5 | 0.76 | 0.08915 | -0.042 | 8.528
12 | 0.787 | 0.094 | -0.043 | 8.377
12.5 | 0.814 | 0.1007 | -0.043 | 8.087
13 | 0.841 | 0.10421 | -0.043 | 8.073
13.5 | 0.871 | 0.111 | -0.048 | 7.842
14 | 0.897 | 0.11085 | -0.048 | 8.092
14.5 | 0.924 | 0.11442 | -0.049 | 8.075
15 | 0.952 | 0.12515 | -0.051 | 7.61
15.5 | 0.98 | 0.127 | -0.053 | 7.714
16 | 1.007 | 0.13007 | -0.054 | 7.741
16.5 | 1.035 | 0.13591 | -0.056 | 7.614
17 | 1.067 | 0.14227 | -0.061 | 7.501
17.5 | 1.09 | 0.14645 | -0.059 | 7.441
18 | 1.117 | 0.15014 | -0.06 | 7.437
18.5 | 1.148 | 0.1588 | -0.064 | 7.231
19 | 1.172 | 0.16208 | -0.064 | 7.233
19.5 | 1.199 | 0.16352 | -0.065 | 7.333
20 | 1.227 | 0.1719 | -0.066 | 7.135

## 64. Re 3M Mach 0.50 (2)
BIGFOIL.COM POLAR EXPORT
NACA66-317 a=0.6
NACA66-317 a=0.6 |  |  |  | Cl Max: | 1.0448 | at alpha= | 12 | deg
XFOIL ncrit=9 |  |  |  | L/D Max: | 161.379 | at alpha= | 3.5 | deg
Re: | 3000000 |  |  | Cd Min: | 0.16633 | at alpha= | 17 | deg
Mach: | 0.5 |  |  | Cl=0 at alpha= | -2.735 | deg
|  |  |  | @ Cl=0.1, Cd= | 0.0058993
|  |  |  | @ Cl=0.4, Cd= | 0.0047717
|  |  |  | @ Cl=0.6, Cd= | 0.004777
alpha (deg) | Cl | Cd | Cm | Cl/Cd
-14 | -0.3127 | 0.12524 | -0.0838 | -2.4968
-13.5 | -0.3069 | 0.11595 | -0.089 | -2.6468
-13 | -0.3126 | 0.10489 | -0.0951 | -2.9803
-12.5 | -0.3345 | 0.0915 | -0.1026 | -3.6557
-12 | -0.3639 | 0.07753 | -0.1108 | -4.6937
-11.5 | -0.4117 | 0.05881 | -0.1239 | -7.0005
-11 | -0.4511 | 0.04716 | -0.1307 | -9.5653
-10.5 | -0.4817 | 0.03942 | -0.1317 | -12.2197
-10 | -0.5125 | 0.03292 | -0.1289 | -15.568
-9.5 | -0.5329 | 0.02776 | -0.1236 | -19.1967
-9 | -0.5452 | 0.02305 | -0.1168 | -23.6529
-8.5 | -0.5368 | 0.01896 | -0.1103 | -28.3122
-8 | -0.5053 | 0.01582 | -0.1053 | -31.9406
-7.5 | -0.4637 | 0.01399 | -0.1009 | -33.1451
-7 | -0.4263 | 0.01244 | -0.0959 | -34.2685
-6.5 | -0.3826 | 0.01142 | -0.0917 | -33.5026
-6 | -0.3359 | 0.01062 | -0.0879 | -31.629
-5.5 | -0.2898 | 0.0099 | -0.0841 | -29.2727
-5 | -0.2418 | 0.00934 | -0.0806 | -25.8887
-4.5 | -0.2011 | 0.00886 | -0.0756 | -22.6975
-4 | -0.1476 | 0.00853 | -0.0732 | -17.3036
-3.5 | -0.0898 | 0.00826 | -0.0717 | -10.8717
-3 | -0.0318 | 0.00798 | -0.0704 | -3.985
-2.5 | 0.0282 | 0.00778 | -0.0696 | 3.6247
-1.5 | 0.1099 | 0.00564 | -0.062 | 19.4858
-1 | 0.1601 | 0.00469 | -0.0599 | 34.1365
-0.5 | 0.2298 | 0.00469 | -0.0612 | 48.9979
0 | 0.3002 | 0.00473 | -0.0626 | 63.4672
0.5 | 0.3709 | 0.00478 | -0.064 | 77.5941
1 | 0.4414 | 0.00476 | -0.0654 | 92.7311
1.5 | 0.5114 | 0.00482 | -0.0667 | 106.0996
2 | 0.5819 | 0.00479 | -0.068 | 121.4823
2.5 | 0.6516 | 0.00474 | -0.0689 | 137.4684
3 | 0.7212 | 0.00475 | -0.0697 | 151.8316
3.5 | 0.7843 | 0.00486 | -0.069 | 161.3786
4 | 0.7484 | 0.00641 | -0.0496 | 116.7551
4.5 | 0.7105 | 0.00883 | -0.0322 | 80.4643
5 | 0.6889 | 0.01153 | -0.0191 | 59.7485
5.5 | 0.6734 | 0.01431 | -0.0079 | 47.058
6 | 0.6743 | 0.01675 | 0.0006 | 40.2567
6.5 | 0.6899 | 0.0189 | 0.0067 | 36.5026
7 | 0.7313 | 0.02021 | 0.0096 | 36.1851
7.5 | 0.7759 | 0.0214 | 0.0122 | 36.257
8 | 0.8157 | 0.0229 | 0.0154 | 35.6201
8.5 | 0.8594 | 0.0243 | 0.0182 | 35.3663
9 | 0.8986 | 0.02599 | 0.0214 | 34.5748
9.5 | 0.9331 | 0.02804 | 0.025 | 33.2775
10 | 0.9667 | 0.03028 | 0.0287 | 31.9254
10.5 | 0.9966 | 0.03285 | 0.0324 | 30.3379
11.5 | 1.0375 | 0.03973 | 0.0405 | 26.1138
12 | 1.0448 | 0.0444 | 0.0445 | 23.5315
12.5 | 1.0441 | 0.05003 | 0.0481 | 20.8695
13 | 1.033 | 0.05713 | 0.0504 | 18.0816
13.5 | 1.0114 | 0.06579 | 0.0511 | 15.3732
14 | 0.9945 | 0.07701 | 0.0459 | 12.9139
15.5 | 0.9138 | 0.11554 | 0.0255 | 7.9089
16 | 0.8847 | 0.13084 | 0.0156 | 6.7617
16.5 | 0.8556 | 0.14687 | 0.0056 | 5.8256
17 | 0.8139 | 0.16633 | -0.0059 | 4.8933

## 65. Re 4M Mach 0.00 (1)
BIGFOIL.COM POLAR EXPORT
NACA66-317 a=0.6
NACA66-317 a=0.6 |  |  |  | Cl Max: | 1.427 | at alpha= | 13.5 | deg
JavaFoil+Calcfoil stall+Eppler ext transition |  |  |  | L/D Max: | 185.778 | at alpha= | 3.5 | deg
Re: | 4000000 |  |  | Cd Min: | 0.00373 | at alpha= | 3.5 | deg
Mach: | 0 |  |  | Cl=0 at alpha= | -2.1475 | deg
|  |  |  | @ Cl=0.1, Cd= | 0.0039597
|  |  |  | @ Cl=0.4, Cd= | 0.0040532
|  |  |  | @ Cl=0.6, Cd= | 0.0040221
alpha (deg) | Cl | Cd | Cm | Cl/Cd
-19.5 | -0.808 | 0.1533 | -0.002 | -5.271
-19 | -0.829 | 0.14551 | -0.003 | -5.698
-18.5 | -0.849 | 0.13796 | -0.003 | -6.153
-18 | -0.867 | 0.13115 | -0.004 | -6.612
-17.5 | -0.882 | 0.1252 | -0.004 | -7.048
-17 | -0.89 | 0.11882 | -0.005 | -7.491
-16.5 | -0.898 | 0.11076 | -0.006 | -8.106
-16 | -0.912 | 0.09562 | -0.007 | -9.542
-15.5 | -0.933 | 0.07679 | -0.009 | -12.153
-15 | -1.037 | 0.02663 | -0.012 | -38.928
-14.5 | -1.048 | 0.0213 | -0.014 | -49.196
-14 | -1.043 | 0.01966 | -0.015 | -53.046
-13.5 | -1.036 | 0.01763 | -0.016 | -58.783
-13 | -1.024 | 0.01632 | -0.017 | -62.759
-12.5 | -1.007 | 0.01529 | -0.018 | -65.858
-12 | -0.985 | 0.01447 | -0.02 | -68.081
-11.5 | -0.957 | 0.01374 | -0.021 | -69.669
-11 | -0.925 | 0.01301 | -0.022 | -71.09
-10.5 | -0.89 | 0.01232 | -0.023 | -72.261
-10 | -0.852 | 0.01171 | -0.024 | -72.753
-9.5 | -0.811 | 0.01125 | -0.026 | -72.066
-9 | -0.767 | 0.01077 | -0.027 | -71.242
-8.5 | -0.721 | 0.01038 | -0.028 | -69.441
-8 | -0.672 | 0.00995 | -0.029 | -67.545
-7.5 | -0.622 | 0.00959 | -0.031 | -64.831
-7 | -0.569 | 0.00921 | -0.032 | -61.834
-6.5 | -0.515 | 0.00888 | -0.033 | -58.016
-6 | -0.46 | 0.00856 | -0.034 | -53.723
-5.5 | -0.403 | 0.00828 | -0.036 | -48.65
-5 | -0.345 | 0.00802 | -0.037 | -42.998
-4.5 | -0.286 | 0.00698 | -0.038 | -40.974
-4 | -0.226 | 0.00716 | -0.04 | -31.619
-3.5 | -0.166 | 0.00756 | -0.041 | -21.989
-3 | -0.105 | 0.00735 | -0.042 | -14.283
-2.5 | -0.043 | 0.00708 | -0.043 | -6.137
-2 | 0.018 | 0.00692 | -0.045 | 2.642
-1.5 | 0.08 | 0.00395 | -0.046 | 20.343
-1 | 0.142 | 0.00398 | -0.047 | 35.807
-0.5 | 0.204 | 0.00397 | -0.048 | 51.49
0 | 0.266 | 0.00398 | -0.05 | 66.903
0.5 | 0.328 | 0.00403 | -0.051 | 81.536
1 | 0.39 | 0.00405 | -0.052 | 96.307
1.5 | 0.452 | 0.00407 | -0.053 | 111.237
2 | 0.514 | 0.00413 | -0.055 | 124.443
2.5 | 0.576 | 0.00414 | -0.056 | 139.141
3 | 0.633 | 0.00386 | -0.057 | 163.943
3.5 | 0.693 | 0.00373 | -0.058 | 185.778
4 | 0.748 | 0.00524 | -0.059 | 142.825
4.5 | 0.798 | 0.01043 | -0.06 | 76.553
5 | 0.855 | 0.01086 | -0.061 | 78.727
5.5 | 0.91 | 0.01132 | -0.062 | 80.398
6 | 0.964 | 0.01178 | -0.063 | 81.841
6.5 | 1.016 | 0.01225 | -0.064 | 82.937
7 | 1.066 | 0.01275 | -0.065 | 83.632
7.5 | 1.114 | 0.01328 | -0.066 | 83.919
8 | 1.16 | 0.01384 | -0.068 | 83.792
8.5 | 1.203 | 0.01445 | -0.069 | 83.2
9 | 1.242 | 0.01507 | -0.07 | 82.439
9.5 | 1.279 | 0.01575 | -0.071 | 81.199
10 | 1.313 | 0.01645 | -0.072 | 79.799
10.5 | 1.342 | 0.01724 | -0.073 | 77.851
11 | 1.368 | 0.01807 | -0.074 | 75.725
11.5 | 1.391 | 0.01886 | -0.075 | 73.716
12 | 1.409 | 0.01984 | -0.076 | 71.02
12.5 | 1.421 | 0.02092 | -0.077 | 67.943
13 | 1.426 | 0.02188 | -0.078 | 65.186
13.5 | 1.427 | 0.02308 | -0.079 | 61.81
14 | 1.422 | 0.0244 | -0.08 | 58.29
14.5 | 1.414 | 0.02559 | -0.081 | 55.244
15 | 1.4 | 0.02716 | -0.082 | 51.556
15.5 | 1.383 | 0.02881 | -0.082 | 48.013
16 | 1.363 | 0.0301 | -0.083 | 45.301
16.5 | 1.339 | 0.03224 | -0.084 | 41.523
17 | 1.312 | 0.03442 | -0.085 | 38.108
17.5 | 1.279 | 0.03786 | -0.085 | 33.784
18 | 1.243 | 0.04125 | -0.086 | 30.139
18.5 | 1.201 | 0.04569 | -0.086 | 26.294

## 66. Re 4M Mach 0.00 (2)
BIGFOIL.COM POLAR EXPORT
NACA66-317 a=0.6
NACA66-317 a=0.6 |  |  |  | Cl Max: | 1.5348 | at alpha= | 20 | deg
XFOIL ncrit=9 |  |  |  | L/D Max: | 154.066 | at alpha= | 3 | deg
Re: | 4000000 |  |  | Cd Min: | 0.05735 | at alpha= | 20 | deg
Mach: | 0 |  |  | Cl=0 at alpha= | -2.423 | deg
|  |  |  | @ Cl=0.1, Cd= | 0.0046737
|  |  |  | @ Cl=0.4, Cd= | 0.0038855
|  |  |  | @ Cl=0.6, Cd= | 0.0039479
alpha (deg) | Cl | Cd | Cm | Cl/Cd
-20 | -1.2753 | 0.04456 | -0.0952 | -28.6198
-19.5 | -1.2924 | 0.03838 | -0.0949 | -33.6738
-19 | -1.2625 | 0.03661 | -0.095 | -34.4851
-18.5 | -1.2647 | 0.03245 | -0.0934 | -38.9738
-18 | -1.2634 | 0.02889 | -0.0913 | -43.7314
-17.5 | -1.2507 | 0.02636 | -0.0891 | -47.4469
-17 | -1.2321 | 0.0243 | -0.0871 | -50.7037
-16.5 | -1.2062 | 0.0228 | -0.0853 | -52.9035
-16 | -1.1782 | 0.02144 | -0.0836 | -54.9534
-15.5 | -1.1479 | 0.02025 | -0.0819 | -56.6864
-15 | -1.1191 | 0.01901 | -0.0798 | -58.869
-14.5 | -1.0876 | 0.01793 | -0.0778 | -60.6581
-14 | -1.0529 | 0.01705 | -0.0761 | -61.7537
-13.5 | -1.0194 | 0.01614 | -0.074 | -63.1599
-13 | -0.9835 | 0.01531 | -0.0722 | -64.2391
-12.5 | -0.9447 | 0.01467 | -0.0706 | -64.3967
-12 | -0.9081 | 0.01393 | -0.0686 | -65.1902
-11.5 | -0.8721 | 0.01318 | -0.0663 | -66.1684
-11 | -0.8391 | 0.01226 | -0.0634 | -68.4421
-10.5 | -0.8011 | 0.01162 | -0.0612 | -68.9415
-10 | -0.7612 | 0.0111 | -0.0591 | -68.5766
-9.5 | -0.7215 | 0.01067 | -0.0568 | -67.6195
-9 | -0.681 | 0.01033 | -0.0546 | -65.9245
-8.5 | -0.6343 | 0.00999 | -0.0536 | -63.4935
-8 | -0.5858 | 0.00967 | -0.0529 | -60.5791
-7.5 | -0.5363 | 0.00933 | -0.0523 | -57.4812
-7 | -0.4883 | 0.00886 | -0.0515 | -55.1129
-6.5 | -0.4371 | 0.00853 | -0.0512 | -51.2427
-6 | -0.3845 | 0.00826 | -0.0512 | -46.5496
-5.5 | -0.3311 | 0.00802 | -0.0514 | -41.2843
-5 | -0.2779 | 0.00775 | -0.0515 | -35.8581
-4.5 | -0.2241 | 0.0075 | -0.0517 | -29.88
-4 | -0.1692 | 0.0073 | -0.0521 | -23.1781
-3.5 | -0.1144 | 0.0071 | -0.0524 | -16.1127
-3 | -0.0593 | 0.00691 | -0.0529 | -8.5818
-2.5 | -0.0075 | 0.0065 | -0.0528 | -1.1538
-2 | 0.0412 | 0.00581 | -0.0522 | 7.0912
-1 | 0.1359 | 0.00398 | -0.0508 | 34.1457
-0.5 | 0.1948 | 0.00388 | -0.0519 | 50.2062
0 | 0.2544 | 0.00384 | -0.0531 | 66.25
0.5 | 0.3136 | 0.00385 | -0.0543 | 81.4545
1 | 0.3731 | 0.00389 | -0.0556 | 95.9126
1.5 | 0.4332 | 0.00388 | -0.057 | 111.6495
2 | 0.4928 | 0.00386 | -0.0583 | 127.6684
2.5 | 0.5517 | 0.00389 | -0.0595 | 141.8252
3 | 0.6101 | 0.00396 | -0.0605 | 154.0657
3.5 | 0.6479 | 0.00495 | -0.0577 | 130.8889
4.5 | 0.6804 | 0.00714 | -0.0437 | 95.2941
5 | 0.6832 | 0.00823 | -0.0342 | 83.0134
5.5 | 0.6942 | 0.0095 | -0.0271 | 73.0737
6.5 | 0.7334 | 0.01197 | -0.0167 | 61.2698
7.5 | 0.8077 | 0.01342 | -0.0125 | 60.1863
8 | 0.8449 | 0.0142 | -0.0105 | 59.5
8.5 | 0.8829 | 0.01493 | -0.0087 | 59.136
9 | 0.9209 | 0.01569 | -0.007 | 58.6934
9.5 | 0.955 | 0.01663 | -0.0049 | 57.4263
10 | 0.993 | 0.01745 | -0.0034 | 56.9054
10.5 | 1.0288 | 0.01835 | -0.0016 | 56.0654
11 | 1.0636 | 0.01935 | 0.0002 | 54.9664
11.5 | 1.0955 | 0.02053 | 0.0023 | 53.3609
12.5 | 1.1624 | 0.02269 | 0.0058 | 51.2296
13 | 1.1933 | 0.02378 | 0.008 | 50.1808
13.5 | 1.2502 | 0.02535 | 0.0039 | 49.3176
15 | 1.3354 | 0.03021 | 0.0091 | 44.2039
15.5 | 1.363 | 0.032 | 0.0105 | 42.5938
16 | 1.3912 | 0.03379 | 0.0119 | 41.1719
16.5 | 1.4156 | 0.03592 | 0.0133 | 39.4098
17 | 1.4387 | 0.03819 | 0.0147 | 37.6722
17.5 | 1.4617 | 0.04053 | 0.0158 | 36.0646
18 | 1.4765 | 0.04364 | 0.0174 | 33.8336
18.5 | 1.4861 | 0.04733 | 0.0189 | 31.3987
19 | 1.5077 | 0.05006 | 0.0195 | 30.1179
19.5 | 1.524 | 0.05338 | 0.02 | 28.55
20 | 1.5348 | 0.05735 | 0.0204 | 26.762

## 67. Re 4M Mach 0.10 (1)
BIGFOIL.COM POLAR EXPORT
NACA66-317 a=0.6
NACA66-317 a=0.6 |  |  |  | Cl Max: | 1.416 | at alpha= | 13 | deg
JavaFoil+Calcfoil stall+Eppler ext transition |  |  |  | L/D Max: | 164.219 | at alpha= | 3.5 | deg
Re: | 4000000 |  |  | Cd Min: | 0.00379 | at alpha= | 2.5 | deg
Mach: | 0.1 |  |  | Cl=0 at alpha= | -2.1452 | deg
|  |  |  | @ Cl=0.1, Cd= | 0.0039569
|  |  |  | @ Cl=0.4, Cd= | 0.0040438
|  |  |  | @ Cl=0.6, Cd= | 0.0038279
alpha (deg) | Cl | Cd | Cm | Cl/Cd
-18.5 | -0.809 | 0.1419 | -0.003 | -5.699
-18 | -0.83 | 0.13543 | -0.004 | -6.131
-17.5 | -0.849 | 0.12823 | -0.004 | -6.621
-17 | -0.86 | 0.12162 | -0.005 | -7.073
-16.5 | -0.869 | 0.11465 | -0.005 | -7.58
-16 | -0.876 | 0.10778 | -0.006 | -8.131
-15.5 | -0.891 | 0.09297 | -0.008 | -9.588
-15 | -0.914 | 0.07325 | -0.01 | -12.484
-14.5 | -0.929 | 0.06 | -0.011 | -15.485
-14 | -1.021 | 0.02178 | -0.015 | -46.897
-13.5 | -1.023 | 0.01834 | -0.016 | -55.788
-13 | -1.014 | 0.01675 | -0.017 | -60.545
-12.5 | -1 | 0.0156 | -0.019 | -64.102
-12 | -0.98 | 0.01472 | -0.02 | -66.582
-11.5 | -0.954 | 0.0138 | -0.021 | -69.111
-11 | -0.923 | 0.01312 | -0.022 | -70.369
-10.5 | -0.889 | 0.01253 | -0.023 | -70.958
-10 | -0.852 | 0.01187 | -0.025 | -71.772
-9.5 | -0.811 | 0.01133 | -0.026 | -71.64
-9 | -0.768 | 0.01083 | -0.027 | -70.919
-8.5 | -0.722 | 0.01041 | -0.028 | -69.374
-8 | -0.674 | 0.01001 | -0.03 | -67.331
-7.5 | -0.624 | 0.00964 | -0.031 | -64.686
-7 | -0.571 | 0.00925 | -0.032 | -61.759
-6.5 | -0.517 | 0.00895 | -0.033 | -57.792
-6 | -0.462 | 0.00863 | -0.035 | -53.501
-5.5 | -0.405 | 0.00829 | -0.036 | -48.836
-5 | -0.347 | 0.00806 | -0.037 | -43.009
-4.5 | -0.287 | 0.00703 | -0.038 | -40.903
-4 | -0.227 | 0.00721 | -0.04 | -31.56
-3.5 | -0.167 | 0.00756 | -0.041 | -22.079
-3 | -0.105 | 0.00733 | -0.042 | -14.398
-2.5 | -0.044 | 0.00714 | -0.044 | -6.116
-2 | 0.018 | 0.00697 | -0.045 | 2.636
-1.5 | 0.081 | 0.00396 | -0.046 | 20.405
-1 | 0.143 | 0.00395 | -0.047 | 36.212
-0.5 | 0.205 | 0.00397 | -0.049 | 51.675
0 | 0.268 | 0.00401 | -0.05 | 66.837
0.5 | 0.33 | 0.004 | -0.051 | 82.509
1 | 0.392 | 0.00404 | -0.052 | 97.102
1.5 | 0.455 | 0.00407 | -0.054 | 111.553
2 | 0.517 | 0.00411 | -0.055 | 125.812
2.5 | 0.578 | 0.00379 | -0.056 | 152.28
3 | 0.636 | 0.00389 | -0.057 | 163.462
3.5 | 0.696 | 0.00424 | -0.058 | 164.219
4 | 0.751 | 0.00529 | -0.059 | 142.181
4.5 | 0.802 | 0.01051 | -0.06 | 76.32
5 | 0.858 | 0.01093 | -0.061 | 78.543
5.5 | 0.914 | 0.01139 | -0.062 | 80.242
6 | 0.969 | 0.01186 | -0.063 | 81.639
6.5 | 1.02 | 0.01236 | -0.065 | 82.557
7 | 1.071 | 0.01287 | -0.066 | 83.202
7.5 | 1.118 | 0.0134 | -0.067 | 83.434
8 | 1.164 | 0.01398 | -0.068 | 83.241
8.5 | 1.206 | 0.01462 | -0.069 | 82.478
9 | 1.245 | 0.01524 | -0.07 | 81.733
9.5 | 1.281 | 0.01593 | -0.071 | 80.417
10 | 1.314 | 0.01669 | -0.072 | 78.725
10.5 | 1.342 | 0.01751 | -0.073 | 76.662
11 | 1.367 | 0.01832 | -0.074 | 74.627
11.5 | 1.387 | 0.01922 | -0.075 | 72.182
12 | 1.404 | 0.02014 | -0.076 | 69.692
12.5 | 1.414 | 0.02132 | -0.077 | 66.295
13 | 1.416 | 0.02221 | -0.078 | 63.737
13.5 | 1.413 | 0.02348 | -0.079 | 60.175
14 | 1.405 | 0.02488 | -0.08 | 56.458
14.5 | 1.392 | 0.0261 | -0.081 | 53.324
15 | 1.375 | 0.02756 | -0.082 | 49.882
15.5 | 1.352 | 0.02954 | -0.083 | 45.789
16 | 1.327 | 0.03122 | -0.084 | 42.508
16.5 | 1.298 | 0.03336 | -0.084 | 38.916
17 | 1.265 | 0.03587 | -0.085 | 35.273
17.5 | 1.226 | 0.04012 | -0.085 | 30.562
18 | 1.182 | 0.04514 | -0.085 | 26.18

## 68. Re 4M Mach 0.10 (2)
BIGFOIL.COM POLAR EXPORT
NACA66-317 a=0.6
NACA66-317 a=0.6 |  |  |  | Cl Max: | 1.5276 | at alpha= | 20 | deg
XFOIL ncrit=9 |  |  |  | L/D Max: | 154.635 | at alpha= | 3 | deg
Re: | 4000000 |  |  | Cd Min: | 0.06008 | at alpha= | 20 | deg
Mach: | 0.1 |  |  | Cl=0 at alpha= | -2.4301 | deg
|  |  |  | @ Cl=0.1, Cd= | 0.0047206
|  |  |  | @ Cl=0.4, Cd= | 0.0038959
|  |  |  | @ Cl=0.6, Cd= | 0.0039534
alpha (deg) | Cl | Cd | Cm | Cl/Cd
-20 | -1.2337 | 0.05084 | -0.0967 | -24.2663
-19 | -1.2407 | 0.03994 | -0.0982 | -31.0641
-18 | -1.2388 | 0.03177 | -0.0958 | -38.9928
-17.5 | -1.2327 | 0.02855 | -0.0936 | -43.1769
-17 | -1.2219 | 0.02584 | -0.0912 | -47.2872
-16.5 | -1.2001 | 0.02397 | -0.0891 | -50.0668
-16 | -1.1739 | 0.02242 | -0.0872 | -52.3595
-15.5 | -1.1442 | 0.02112 | -0.0853 | -54.1761
-15 | -1.1169 | 0.01973 | -0.083 | -56.6092
-14.5 | -1.086 | 0.01854 | -0.0809 | -58.5761
-14 | -1.0515 | 0.01759 | -0.079 | -59.7783
-13.5 | -1.0186 | 0.01659 | -0.0768 | -61.3984
-13 | -0.9834 | 0.01568 | -0.0748 | -62.7168
-12.5 | -0.9448 | 0.01498 | -0.073 | -63.0708
-12 | -0.9085 | 0.01418 | -0.0708 | -64.0691
-11 | -0.8377 | 0.01252 | -0.0658 | -66.9089
-10.5 | -0.8005 | 0.01179 | -0.0633 | -67.8965
-10 | -0.7605 | 0.01124 | -0.0611 | -67.6601
-9.5 | -0.7201 | 0.01077 | -0.0589 | -66.8617
-9 | -0.6804 | 0.01041 | -0.0564 | -65.3602
-8.5 | -0.6355 | 0.01006 | -0.0548 | -63.171
-8 | -0.5871 | 0.00973 | -0.054 | -60.3392
-7.5 | -0.5369 | 0.00941 | -0.0535 | -57.0563
-7 | -0.4894 | 0.00891 | -0.0524 | -54.927
-6.5 | -0.4382 | 0.00857 | -0.052 | -51.1319
-6 | -0.3855 | 0.00829 | -0.0519 | -46.5018
-5.5 | -0.332 | 0.00804 | -0.052 | -41.2935
-5 | -0.2784 | 0.00778 | -0.0521 | -35.7841
-4.5 | -0.2245 | 0.00752 | -0.0522 | -29.8537
-4 | -0.1694 | 0.00732 | -0.0526 | -23.1421
-3.5 | -0.1144 | 0.00712 | -0.0529 | -16.0674
-3 | -0.0589 | 0.00694 | -0.0533 | -8.487
-2.5 | -0.0067 | 0.00653 | -0.0532 | -1.026
-1.5 | 0.0891 | 0.00494 | -0.0518 | 18.0364
-1 | 0.1368 | 0.00398 | -0.0511 | 34.3719
-0.5 | 0.196 | 0.00389 | -0.0522 | 50.3856
0 | 0.2559 | 0.00385 | -0.0535 | 66.4675
0.5 | 0.3155 | 0.00386 | -0.0547 | 81.7358
1 | 0.3755 | 0.0039 | -0.0559 | 96.2821
1.5 | 0.4359 | 0.00389 | -0.0573 | 112.0566
2 | 0.4959 | 0.00387 | -0.0586 | 128.1395
2.5 | 0.5552 | 0.0039 | -0.0598 | 142.359
3 | 0.6139 | 0.00397 | -0.0609 | 154.6348
3.5 | 0.6513 | 0.00496 | -0.0579 | 131.3105
4 | 0.675 | 0.00617 | -0.0524 | 109.4003
4.5 | 0.6796 | 0.00716 | -0.0429 | 94.9162
5 | 0.6819 | 0.00833 | -0.0334 | 81.8607
5.5 | 0.6926 | 0.00964 | -0.0262 | 71.8465
6 | 0.7106 | 0.01089 | -0.0206 | 65.2525
6.5 | 0.7318 | 0.01216 | -0.0158 | 60.1809
7.5 | 0.8071 | 0.01363 | -0.0116 | 59.215
8 | 0.8436 | 0.01445 | -0.0095 | 58.3806
8.5 | 0.8828 | 0.01516 | -0.0078 | 58.2322
9 | 0.9199 | 0.01598 | -0.0059 | 57.5657
9.5 | 0.9555 | 0.01689 | -0.0039 | 56.5719
10 | 0.9926 | 0.01779 | -0.0022 | 55.7954
10.5 | 1.0294 | 0.01868 | -0.0005 | 55.1071
11 | 1.0631 | 0.01977 | 0.0015 | 53.7734
12 | 1.1303 | 0.02203 | 0.0053 | 51.3073
12.5 | 1.1636 | 0.02315 | 0.0072 | 50.2635
13 | 1.1936 | 0.02435 | 0.0095 | 49.0185
13.5 | 1.2509 | 0.02597 | 0.0055 | 48.1671
15 | 1.3358 | 0.03105 | 0.0109 | 43.0209
15.5 | 1.3641 | 0.03287 | 0.0124 | 41.4998
16 | 1.3902 | 0.03491 | 0.0139 | 39.8224
16.5 | 1.4157 | 0.03701 | 0.0153 | 38.2518
17 | 1.4371 | 0.03952 | 0.0168 | 36.3639
17.5 | 1.4581 | 0.04215 | 0.0181 | 34.5931
18 | 1.4691 | 0.04569 | 0.0199 | 32.1536
18.5 | 1.4793 | 0.0495 | 0.0212 | 29.8848
19 | 1.5041 | 0.05207 | 0.0216 | 28.8861
19.5 | 1.5186 | 0.05572 | 0.0221 | 27.2541
20 | 1.5276 | 0.06008 | 0.0225 | 25.4261

## 69. Re 4M Mach 0.25 (1)
BIGFOIL.COM POLAR EXPORT
NACA66-317 a=0.6
NACA66-317 a=0.6 |  |  |  | Cl Max: | 1.354 | at alpha= | 12 | deg
JavaFoil+Calcfoil stall+Eppler ext transition |  |  |  | L/D Max: | 165.536 | at alpha= | 3.5 | deg
Re: | 4000000 |  |  | Cd Min: | 0.00362 | at alpha= | 2.5 | deg
Mach: | 0.25 |  |  | Cl=0 at alpha= | -2.1484 | deg
|  |  |  | @ Cl=0.1, Cd= | 0.003988
|  |  |  | @ Cl=0.4, Cd= | 0.0041077
|  |  |  | @ Cl=0.6, Cd= | 0.0036877
alpha (deg) | Cl | Cd | Cm | Cl/Cd
-17 | -0.605 | 0.13617 | -0.004 | -4.442
-16.5 | -0.643 | 0.12729 | -0.005 | -5.055
-16 | -0.678 | 0.11824 | -0.005 | -5.735
-15.5 | -0.708 | 0.11297 | -0.006 | -6.271
-15 | -0.735 | 0.10623 | -0.007 | -6.916
-14.5 | -0.756 | 0.09823 | -0.008 | -7.696
-14 | -0.772 | 0.09342 | -0.008 | -8.264
-13.5 | -0.784 | 0.08678 | -0.009 | -9.03
-13 | -0.792 | 0.07946 | -0.011 | -9.971
-12.5 | -0.811 | 0.06378 | -0.014 | -12.709
-12 | -0.929 | 0.0173 | -0.02 | -53.698
-11.5 | -0.92 | 0.01543 | -0.021 | -59.6
-11 | -0.902 | 0.01411 | -0.023 | -63.904
-10.5 | -0.876 | 0.01334 | -0.024 | -65.673
-10 | -0.846 | 0.01259 | -0.025 | -67.185
-9.5 | -0.811 | 0.01195 | -0.026 | -67.876
-9 | -0.772 | 0.01137 | -0.028 | -67.85
-8.5 | -0.729 | 0.01089 | -0.029 | -66.913
-8 | -0.683 | 0.01042 | -0.03 | -65.514
-7.5 | -0.633 | 0.01 | -0.032 | -63.308
-7 | -0.582 | 0.00957 | -0.033 | -60.765
-6.5 | -0.527 | 0.00923 | -0.034 | -57.131
-6 | -0.472 | 0.00884 | -0.035 | -53.314
-5.5 | -0.414 | 0.00853 | -0.037 | -48.488
-5 | -0.355 | 0.00822 | -0.038 | -43.136
-4.5 | -0.294 | 0.00799 | -0.039 | -36.85
-4 | -0.233 | 0.00771 | -0.041 | -30.208
-3.5 | -0.171 | 0.00673 | -0.042 | -25.409
-3 | -0.108 | 0.00691 | -0.043 | -15.655
-2.5 | -0.045 | 0.00726 | -0.045 | -6.176
-2 | 0.019 | 0.00708 | -0.046 | 2.666
-1.5 | 0.083 | 0.00398 | -0.047 | 20.846
-1 | 0.147 | 0.00401 | -0.049 | 36.698
-0.5 | 0.211 | 0.00401 | -0.05 | 52.6
0 | 0.275 | 0.00408 | -0.051 | 67.441
0.5 | 0.339 | 0.00406 | -0.053 | 83.48
1 | 0.403 | 0.00411 | -0.054 | 98.114
1.5 | 0.467 | 0.00418 | -0.055 | 111.861
2 | 0.53 | 0.00381 | -0.056 | 138.931
2.5 | 0.593 | 0.00362 | -0.058 | 163.619
3 | 0.653 | 0.0042 | -0.059 | 155.48
3.5 | 0.714 | 0.00431 | -0.06 | 165.536
4 | 0.77 | 0.00558 | -0.061 | 138.029
4.5 | 0.822 | 0.01087 | -0.061 | 75.636
5 | 0.88 | 0.01136 | -0.063 | 77.429
5.5 | 0.936 | 0.01186 | -0.064 | 78.969
6 | 0.991 | 0.01236 | -0.065 | 80.205
6.5 | 1.043 | 0.01291 | -0.066 | 80.791
7 | 1.093 | 0.01347 | -0.067 | 81.104
7.5 | 1.139 | 0.01408 | -0.069 | 80.949
8 | 1.183 | 0.01473 | -0.07 | 80.321
8.5 | 1.222 | 0.01541 | -0.071 | 79.318
9 | 1.258 | 0.01616 | -0.072 | 77.829
9.5 | 1.288 | 0.01697 | -0.073 | 75.914
10 | 1.313 | 0.01788 | -0.074 | 73.43
10.5 | 1.333 | 0.01872 | -0.075 | 71.212
11 | 1.346 | 0.01987 | -0.076 | 67.756
11.5 | 1.353 | 0.02081 | -0.077 | 65.023
12 | 1.354 | 0.022 | -0.078 | 61.54
12.5 | 1.344 | 0.02337 | -0.079 | 57.508
13 | 1.322 | 0.02483 | -0.08 | 53.249
13.5 | 1.291 | 0.0264 | -0.081 | 48.891
14 | 1.251 | 0.02811 | -0.082 | 44.518
14.5 | 1.202 | 0.03045 | -0.083 | 39.478
15 | 1.145 | 0.03311 | -0.083 | 34.583
15.5 | 0.937 | 0.10428 | -0.056 | 8.988
16 | 0.871 | 0.11837 | -0.049 | 7.358
16.5 | 0.808 | 0.12649 | -0.047 | 6.39
17 | 0.743 | 0.1368 | -0.045 | 5.428

## 70. Re 4M Mach 0.25 (2)
BIGFOIL.COM POLAR EXPORT
NACA66-317 a=0.6
NACA66-317 a=0.6 |  |  |  | Cl Max: | 1.4485 | at alpha= | 19.5 | deg
XFOIL ncrit=9 |  |  |  | L/D Max: | 158.329 | at alpha= | 3 | deg
Re: | 4000000 |  |  | Cd Min: | 0.19874 | at alpha= | -20 | deg
Mach: | 0.25 |  |  | Cl=0 at alpha= | -2.4837 | deg
|  |  |  | @ Cl=0.1, Cd= | 0.0049364
|  |  |  | @ Cl=0.4, Cd= | 0.0039519
|  |  |  | @ Cl=0.6, Cd= | 0.0039813
alpha (deg) | Cl | Cd | Cm | Cl/Cd
-20 | -0.5053 | 0.19874 | -0.027 | -2.5425
-19 | -0.8026 | 0.11263 | -0.0703 | -7.126
-18.5 | -0.9298 | 0.08216 | -0.09 | -11.3169
-18 | -0.9675 | 0.06808 | -0.0993 | -14.2112
-17.5 | -1.0321 | 0.05271 | -0.1079 | -19.5807
-17 | -1.0598 | 0.04404 | -0.1103 | -24.0645
-16.5 | -1.085 | 0.037 | -0.1099 | -29.3243
-16 | -1.0864 | 0.03256 | -0.1081 | -33.3661
-15.5 | -1.0716 | 0.02963 | -0.106 | -36.166
-15 | -1.0678 | 0.02618 | -0.1027 | -40.7869
-14.5 | -1.0478 | 0.02391 | -0.0997 | -43.8227
-14 | -1.0199 | 0.02221 | -0.097 | -45.9208
-13.5 | -0.9959 | 0.02033 | -0.0936 | -48.9867
-13 | -0.9705 | 0.01857 | -0.0901 | -52.2617
-12.5 | -0.9354 | 0.0174 | -0.0874 | -53.7586
-12 | -0.9035 | 0.01611 | -0.0841 | -56.0832
-11.5 | -0.8623 | 0.01532 | -0.0819 | -56.2859
-11 | -0.8244 | 0.01436 | -0.0791 | -57.4095
-10.5 | -0.7922 | 0.01316 | -0.0755 | -60.1976
-10 | -0.7562 | 0.01219 | -0.0721 | -62.0345
-9.5 | -0.7145 | 0.01155 | -0.0696 | -61.8615
-9 | -0.6717 | 0.011 | -0.0671 | -61.0636
-8.5 | -0.6296 | 0.01049 | -0.0644 | -60.0191
-8 | -0.5884 | 0.01006 | -0.0614 | -58.4891
-7.5 | -0.5414 | 0.0097 | -0.0595 | -55.8144
-7 | -0.4921 | 0.00928 | -0.0581 | -53.028
-6.5 | -0.4429 | 0.0088 | -0.0567 | -50.3295
-6 | -0.39 | 0.00848 | -0.0561 | -45.9906
-5.5 | -0.3359 | 0.00819 | -0.0557 | -41.0134
-5 | -0.2806 | 0.00795 | -0.0556 | -35.2956
-4.5 | -0.2262 | 0.00765 | -0.0553 | -29.5686
-4 | -0.1702 | 0.00744 | -0.0554 | -22.8763
-3.5 | -0.1136 | 0.00725 | -0.0556 | -15.669
-3 | -0.0565 | 0.00705 | -0.056 | -8.0142
-2.5 | -0.0016 | 0.00669 | -0.0559 | -0.23916
-2 | 0.0475 | 0.00598 | -0.055 | 7.9431
-1.5 | 0.0943 | 0.00506 | -0.0539 | 18.6364
-1 | 0.1418 | 0.00403 | -0.0528 | 35.1861
-0.5 | 0.2028 | 0.00394 | -0.0539 | 51.4721
0 | 0.2647 | 0.00391 | -0.0552 | 67.6982
0.5 | 0.3262 | 0.00393 | -0.0565 | 83.0025
1 | 0.3883 | 0.00395 | -0.0578 | 98.3038
1.5 | 0.4509 | 0.00396 | -0.0593 | 113.8636
2 | 0.5128 | 0.00394 | -0.0606 | 130.1523
2.5 | 0.5742 | 0.00396 | -0.0618 | 145
3 | 0.6349 | 0.00401 | -0.0628 | 158.3292
3.5 | 0.6701 | 0.00505 | -0.059 | 132.6931
4 | 0.6863 | 0.0063 | -0.0516 | 108.9365
4.5 | 0.6784 | 0.0074 | -0.0393 | 91.6757
5 | 0.6768 | 0.00888 | -0.0293 | 76.2162
5.5 | 0.6851 | 0.01044 | -0.0217 | 65.6226
6 | 0.7018 | 0.01189 | -0.0159 | 59.0244
6.5 | 0.7253 | 0.0132 | -0.0112 | 54.947
7 | 0.7627 | 0.01406 | -0.0088 | 54.2461
7.5 | 0.8031 | 0.01481 | -0.0069 | 54.2269
8 | 0.8409 | 0.0157 | -0.0046 | 53.5605
8.5 | 0.8809 | 0.01654 | -0.0027 | 53.2588
9 | 0.918 | 0.01752 | -0.0005 | 52.3973
9.5 | 0.9562 | 0.0185 | 0.0016 | 51.6865
10 | 0.9938 | 0.01955 | 0.0036 | 50.8338
10.5 | 1.031 | 0.02064 | 0.0056 | 49.9516
11 | 1.0638 | 0.02201 | 0.0082 | 48.3326
11.5 | 1.0997 | 0.02324 | 0.0102 | 47.3193
12 | 1.1341 | 0.02459 | 0.0124 | 46.1204
12.5 | 1.1677 | 0.02597 | 0.0146 | 44.9634
13 | 1.1968 | 0.02753 | 0.0174 | 43.4726
13.5 | 1.2447 | 0.03006 | 0.015 | 41.4072
15 | 1.3346 | 0.0361 | 0.0207 | 36.9695
15.5 | 1.3582 | 0.03869 | 0.0228 | 35.1047
16 | 1.38 | 0.04155 | 0.0248 | 33.213
16.5 | 1.397 | 0.04491 | 0.0268 | 31.1067
17 | 1.4061 | 0.04911 | 0.0287 | 28.6316
17.5 | 1.4225 | 0.05289 | 0.0299 | 26.8954
18 | 1.4309 | 0.05758 | 0.031 | 24.8506
18.5 | 1.4335 | 0.06318 | 0.0315 | 22.6891
19 | 1.4483 | 0.06777 | 0.0314 | 21.3708
19.5 | 1.4485 | 0.07414 | 0.0306 | 19.5374
20 | 1.4383 | 0.08215 | 0.0289 | 17.5082

## 71. Re 4M Mach 0.50 (1)
BIGFOIL.COM POLAR EXPORT
NACA66-317 a=0.6
NACA66-317 a=0.6 |  |  |  | Cl Max: | 1.229 | at alpha= | 20 | deg
JavaFoil+Calcfoil stall+Eppler ext transition |  |  |  | L/D Max: | 168.117 | at alpha= | 3.5 | deg
Re: | 4000000 |  |  | Cd Min: | 0.00373 | at alpha= | -1.5 | deg
Mach: | 0.5 |  |  | Cl=0 at alpha= | -2.1479 | deg
|  |  |  | @ Cl=0.1, Cd= | 0.0037694
|  |  |  | @ Cl=0.4, Cd= | 0.00422
|  |  |  | @ Cl=0.6, Cd= | 0.0043354
alpha (deg) | Cl | Cd | Cm | Cl/Cd
-20 | -0.999 | 0.16398 | -0.002 | -6.094
-19.5 | -0.971 | 0.15534 | -0.003 | -6.253
-19 | -0.944 | 0.1514 | -0.003 | -6.235
-18.5 | -0.918 | 0.15316 | -0.004 | -5.994
-18 | -0.89 | 0.14455 | -0.005 | -6.16
-17.5 | -0.86 | 0.13848 | -0.005 | -6.211
-17 | -0.832 | 0.13353 | -0.006 | -6.234
-16.5 | -0.805 | 0.13073 | -0.006 | -6.156
-16 | -0.778 | 0.13027 | -0.007 | -5.975
-15.5 | -0.749 | 0.12272 | -0.007 | -6.102
-15 | -0.721 | 0.11634 | -0.008 | -6.193
-14.5 | -0.693 | 0.11412 | -0.008 | -6.073
-14 | -0.665 | 0.10758 | -0.009 | -6.186
-13.5 | -0.638 | 0.10204 | -0.01 | -6.251
-13 | -0.61 | 0.09987 | -0.01 | -6.105
-12.5 | -0.581 | 0.09051 | -0.011 | -6.422
-12 | -0.554 | 0.0823 | -0.011 | -6.73
-11.5 | -0.526 | 0.07641 | -0.012 | -6.887
-11 | -0.498 | 0.07064 | -0.013 | -7.056
-10.5 | -0.471 | 0.06601 | -0.014 | -7.13
-10 | -0.443 | 0.0631 | -0.015 | -7.023
-9.5 | -0.414 | 0.06651 | -0.014 | -6.219
-9 | -0.386 | 0.06009 | -0.015 | -6.42
-8.5 | -0.359 | 0.05251 | -0.017 | -6.839
-8 | -0.488 | 0.05057 | -0.017 | -9.652
-7.5 | -0.615 | 0.01214 | -0.035 | -50.677
-7 | -0.594 | 0.01139 | -0.036 | -52.208
-6.5 | -0.555 | 0.01082 | -0.038 | -51.313
-6 | -0.505 | 0.01017 | -0.039 | -49.656
-5.5 | -0.449 | 0.00969 | -0.041 | -46.302
-5 | -0.388 | 0.0092 | -0.042 | -42.16
-4.5 | -0.324 | 0.0088 | -0.044 | -36.754
-4 | -0.257 | 0.00848 | -0.045 | -30.325
-3.5 | -0.189 | 0.00814 | -0.047 | -23.216
-3 | -0.12 | 0.0079 | -0.048 | -15.155
-2.5 | -0.05 | 0.00764 | -0.05 | -6.507
-2 | 0.021 | 0.00715 | -0.051 | 2.928
-1.5 | 0.093 | 0.00373 | -0.053 | 24.904
-1 | 0.164 | 0.00413 | -0.054 | 39.755
-0.5 | 0.236 | 0.00412 | -0.056 | 57.194
0 | 0.306 | 0.00415 | -0.057 | 73.66
0.5 | 0.376 | 0.00422 | -0.058 | 89.228
1 | 0.447 | 0.00422 | -0.06 | 105.925
1.5 | 0.518 | 0.00429 | -0.061 | 120.748
2 | 0.588 | 0.00432 | -0.063 | 136.265
2.5 | 0.658 | 0.00441 | -0.064 | 149.388
3 | 0.724 | 0.00456 | -0.065 | 158.81
3.5 | 0.791 | 0.0047 | -0.067 | 168.117
4 | 0.851 | 0.00676 | -0.067 | 125.906
4.5 | 0.908 | 0.01272 | -0.068 | 71.403
5 | 0.969 | 0.01343 | -0.07 | 72.157
5.5 | 1.028 | 0.01413 | -0.071 | 72.745
6 | 1.082 | 0.01486 | -0.072 | 72.836
6.5 | 1.128 | 0.01566 | -0.073 | 72.03
7 | 1.164 | 0.01667 | -0.075 | 69.833
7.5 | 1.185 | 0.01767 | -0.076 | 67.047
8 | 1.18 | 0.01899 | -0.077 | 62.111
8.5 | 1.116 | 0.02072 | -0.078 | 53.867
9 | 0.624 | 0.0594 | -0.04 | 10.509
9.5 | 0.651 | 0.06537 | -0.039 | 9.956
10 | 0.68 | 0.06405 | -0.044 | 10.623
10.5 | 0.706 | 0.07007 | -0.041 | 10.075
11 | 0.733 | 0.07963 | -0.041 | 9.203
11.5 | 0.762 | 0.07387 | -0.045 | 10.317
12 | 0.789 | 0.0799 | -0.045 | 9.87
12.5 | 0.815 | 0.08829 | -0.044 | 9.233
13 | 0.842 | 0.0981 | -0.045 | 8.584
13.5 | 0.871 | 0.10552 | -0.048 | 8.255
14 | 0.897 | 0.10757 | -0.048 | 8.342
14.5 | 0.924 | 0.11216 | -0.049 | 8.241
15 | 0.954 | 0.12166 | -0.054 | 7.845
15.5 | 0.98 | 0.12198 | -0.053 | 8.036
16 | 1.007 | 0.12536 | -0.054 | 8.036
16.5 | 1.039 | 0.13089 | -0.059 | 7.935
17 | 1.071 | 0.13758 | -0.063 | 7.784
17.5 | 1.09 | 0.14215 | -0.059 | 7.669
18 | 1.119 | 0.146 | -0.062 | 7.665
18.5 | 1.152 | 0.14982 | -0.067 | 7.692
19 | 1.173 | 0.15607 | -0.064 | 7.515
19.5 | 1.2 | 0.16124 | -0.065 | 7.441
20 | 1.229 | 0.16349 | -0.068 | 7.519

## 72. Re 4M Mach 0.50 (2)
BIGFOIL.COM POLAR EXPORT
NACA66-317 a=0.6
NACA66-317 a=0.6 |  |  |  | Cl Max: | 1.076 | at alpha= | 12.5 | deg
XFOIL ncrit=9 |  |  |  | L/D Max: | 168.654 | at alpha= | 3 | deg
Re: | 4000000 |  |  | Cd Min: | 0.17362 | at alpha= | 17.5 | deg
Mach: | 0.5 |  |  | Cl=0 at alpha= | -2.701 | deg
|  |  |  | @ Cl=0.1, Cd= | 0.0061993
|  |  |  | @ Cl=0.4, Cd= | 0.0042687
|  |  |  | @ Cl=0.6, Cd= | 0.0042619
alpha (deg) | Cl | Cd | Cm | Cl/Cd
-14 | -0.3358 | 0.11988 | -0.0863 | -2.8011
-13.5 | -0.3291 | 0.11109 | -0.0916 | -2.9625
-13 | -0.3419 | 0.09911 | -0.0984 | -3.4497
-12.5 | -0.3479 | 0.08881 | -0.1046 | -3.9174
-12 | -0.3769 | 0.07472 | -0.1132 | -5.0442
-11.5 | -0.4201 | 0.05712 | -0.1259 | -7.3547
-11 | -0.4592 | 0.0462 | -0.1317 | -9.9394
-10.5 | -0.5014 | 0.03768 | -0.132 | -13.3068
-9.5 | -0.5778 | 0.02426 | -0.1212 | -23.817
-9 | -0.5831 | 0.01991 | -0.1141 | -29.2868
-8.5 | -0.5604 | 0.0168 | -0.1083 | -33.3571
-8 | -0.5255 | 0.01432 | -0.1032 | -36.6969
-7.5 | -0.4872 | 0.01266 | -0.0981 | -38.4834
-7 | -0.4453 | 0.01148 | -0.0934 | -38.7892
-6.5 | -0.4 | 0.0106 | -0.0893 | -37.7358
-6 | -0.3588 | 0.00968 | -0.0845 | -37.0661
-5.5 | -0.311 | 0.0091 | -0.0807 | -34.1758
-5 | -0.265 | 0.00868 | -0.0765 | -30.53
-4.5 | -0.2138 | 0.00836 | -0.0733 | -25.5742
-4 | -0.1581 | 0.00798 | -0.0713 | -19.812
-3.5 | -0.0984 | 0.0077 | -0.0701 | -12.7792
-3 | -0.0372 | 0.00745 | -0.0694 | -4.9933
-2.5 | 0.025 | 0.00722 | -0.069 | 3.4626
-2 | 0.08 | 0.00671 | -0.0674 | 11.9225
-1.5 | 0.1219 | 0.00564 | -0.0639 | 21.6135
-1 | 0.1642 | 0.00429 | -0.0606 | 38.2751
-0.5 | 0.2324 | 0.00418 | -0.0616 | 55.5981
0 | 0.3029 | 0.0042 | -0.063 | 72.119
0.5 | 0.3733 | 0.00428 | -0.0644 | 87.2196
1 | 0.4444 | 0.00425 | -0.0659 | 104.5647
1.5 | 0.5159 | 0.00424 | -0.0675 | 121.6745
2 | 0.5867 | 0.00426 | -0.0688 | 137.723
2.5 | 0.6576 | 0.00427 | -0.07 | 154.0047
3 | 0.7269 | 0.00431 | -0.0708 | 168.6543
3.5 | 0.7452 | 0.00536 | -0.0617 | 139.0299
4 | 0.7088 | 0.00697 | -0.0428 | 101.693
5 | 0.6719 | 0.01182 | -0.0167 | 56.8443
5.5 | 0.6624 | 0.01438 | -0.0063 | 46.064
6 | 0.6721 | 0.01656 | 0.001 | 40.5857
6.5 | 0.7037 | 0.01813 | 0.0053 | 38.8141
7 | 0.7479 | 0.01925 | 0.008 | 38.8519
7.5 | 0.7909 | 0.02052 | 0.0108 | 38.5429
8.5 | 0.878 | 0.0232 | 0.0165 | 37.8448
9 | 0.9195 | 0.02477 | 0.0196 | 37.1215
9.5 | 0.9587 | 0.02652 | 0.0231 | 36.1501
10 | 0.9953 | 0.02856 | 0.0266 | 34.8494
10.5 | 1.0253 | 0.03104 | 0.0307 | 33.0316
11 | 1.0491 | 0.0341 | 0.035 | 30.7654
11.5 | 1.0673 | 0.03769 | 0.0393 | 28.3179
12 | 1.0743 | 0.04226 | 0.0437 | 25.4212
12.5 | 1.076 | 0.0476 | 0.0474 | 22.605
13 | 1.0699 | 0.05415 | 0.05 | 19.7581
13.5 | 1.0525 | 0.06239 | 0.0509 | 16.8697
14 | 1.0187 | 0.07309 | 0.0493 | 13.9376
14.5 | 0.9842 | 0.08456 | 0.0459 | 11.6391
15 | 0.9553 | 0.10021 | 0.0344 | 9.533
17 | 0.8441 | 0.15988 | -0.0019 | 5.2796
17.5 | 0.8326 | 0.17362 | -0.0103 | 4.7955

## 73. Re 5M Mach 0.00 (1)
BIGFOIL.COM POLAR EXPORT
NACA66-317 a=0.6
NACA66-317 a=0.6 |  |  |  | Cl Max: | 1.428 | at alpha= | 13 | deg
JavaFoil+Calcfoil stall+Eppler ext transition |  |  |  | L/D Max: | 168.304 | at alpha= | 3 | deg
Re: | 5000000 |  |  | Cd Min: | 0.00377 | at alpha= | -1.5 | deg
Mach: | 0 |  |  | Cl=0 at alpha= | -2.1475 | deg
|  |  |  | @ Cl=0.1, Cd= | 0.00377
|  |  |  | @ Cl=0.4, Cd= | 0.0038548
|  |  |  | @ Cl=0.6, Cd= | 0.0039224
alpha (deg) | Cl | Cd | Cm | Cl/Cd
-19.5 | -0.81 | 0.15169 | -0.002 | -5.338
-19 | -0.831 | 0.14322 | -0.003 | -5.801
-18.5 | -0.852 | 0.1338 | -0.003 | -6.371
-18 | -0.872 | 0.12614 | -0.004 | -6.91
-17.5 | -0.886 | 0.12058 | -0.005 | -7.352
-17 | -0.896 | 0.11308 | -0.005 | -7.922
-16.5 | -0.905 | 0.10346 | -0.006 | -8.752
-16 | -0.976 | 0.0544 | -0.009 | -17.933
-15.5 | -1.042 | 0.0264 | -0.011 | -39.475
-15 | -1.054 | 0.02176 | -0.013 | -48.418
-14.5 | -1.055 | 0.01931 | -0.014 | -54.626
-14 | -1.049 | 0.01804 | -0.015 | -58.118
-13.5 | -1.04 | 0.01654 | -0.016 | -62.904
-13 | -1.027 | 0.01545 | -0.017 | -66.441
-12.5 | -1.009 | 0.01454 | -0.019 | -69.391
-12 | -0.987 | 0.0138 | -0.02 | -71.516
-11.5 | -0.959 | 0.01312 | -0.021 | -73.064
-11 | -0.926 | 0.01245 | -0.022 | -74.431
-10.5 | -0.891 | 0.0118 | -0.023 | -75.527
-10 | -0.853 | 0.01122 | -0.024 | -76.003
-9.5 | -0.812 | 0.01075 | -0.026 | -75.477
-9 | -0.768 | 0.01029 | -0.027 | -74.605
-8.5 | -0.722 | 0.00994 | -0.028 | -72.613
-8 | -0.673 | 0.00955 | -0.029 | -70.49
-7.5 | -0.622 | 0.00919 | -0.031 | -67.728
-7 | -0.57 | 0.00884 | -0.032 | -64.453
-6.5 | -0.516 | 0.00852 | -0.033 | -60.555
-6 | -0.46 | 0.00822 | -0.034 | -56.017
-5.5 | -0.403 | 0.00794 | -0.036 | -50.785
-5 | -0.345 | 0.00692 | -0.037 | -49.95
-4.5 | -0.287 | 0.00711 | -0.038 | -40.325
-4 | -0.227 | 0.00742 | -0.04 | -30.566
-3.5 | -0.166 | 0.00721 | -0.041 | -23.037
-3 | -0.105 | 0.00702 | -0.042 | -14.951
-2.5 | -0.043 | 0.00685 | -0.043 | -6.345
-2 | 0.018 | 0.00666 | -0.045 | 2.743
-1.5 | 0.08 | 0.00377 | -0.046 | 21.302
-1 | 0.142 | 0.00377 | -0.047 | 37.777
-0.5 | 0.204 | 0.00378 | -0.048 | 54.072
0 | 0.266 | 0.00381 | -0.05 | 69.842
0.5 | 0.328 | 0.00383 | -0.051 | 85.792
1 | 0.39 | 0.00385 | -0.052 | 101.387
1.5 | 0.452 | 0.00388 | -0.053 | 116.659
2 | 0.514 | 0.00394 | -0.055 | 130.56
2.5 | 0.576 | 0.00403 | -0.056 | 142.836
3 | 0.634 | 0.00377 | -0.057 | 168.304
3.5 | 0.689 | 0.00527 | -0.058 | 130.702
4 | 0.747 | 0.00589 | -0.059 | 126.685
4.5 | 0.799 | 0.01003 | -0.06 | 79.636
5 | 0.856 | 0.01044 | -0.061 | 81.908
5.5 | 0.911 | 0.01086 | -0.062 | 83.88
6 | 0.965 | 0.01131 | -0.063 | 85.328
6.5 | 1.017 | 0.01178 | -0.064 | 86.366
7 | 1.068 | 0.01225 | -0.065 | 87.12
7.5 | 1.115 | 0.01276 | -0.067 | 87.437
8 | 1.161 | 0.0133 | -0.068 | 87.323
8.5 | 1.204 | 0.01388 | -0.069 | 86.72
9 | 1.244 | 0.01447 | -0.07 | 85.949
9.5 | 1.281 | 0.01513 | -0.071 | 84.657
10 | 1.314 | 0.01579 | -0.072 | 83.228
10.5 | 1.344 | 0.01656 | -0.073 | 81.167
11 | 1.37 | 0.01734 | -0.074 | 79.006
11.5 | 1.392 | 0.01811 | -0.075 | 76.871
12 | 1.411 | 0.01904 | -0.076 | 74.096
12.5 | 1.423 | 0.02007 | -0.077 | 70.914
13 | 1.428 | 0.02101 | -0.078 | 67.987
13.5 | 1.428 | 0.02213 | -0.079 | 64.544
14 | 1.424 | 0.02342 | -0.08 | 60.798
14.5 | 1.415 | 0.02453 | -0.081 | 57.701
15 | 1.402 | 0.02599 | -0.082 | 53.942
15.5 | 1.385 | 0.0276 | -0.083 | 50.194
16 | 1.366 | 0.0288 | -0.083 | 47.424
16.5 | 1.341 | 0.03074 | -0.084 | 43.628
17 | 1.315 | 0.03272 | -0.085 | 40.178
17.5 | 1.283 | 0.03569 | -0.085 | 35.954
18 | 1.248 | 0.03849 | -0.086 | 32.42

## 74. Re 5M Mach 0.00 (2)
BIGFOIL.COM POLAR EXPORT
NACA66-317 a=0.6
NACA66-317 a=0.6 |  |  |  | Cl Max: | 1.5725 | at alpha= | 20 | deg
XFOIL ncrit=9 |  |  |  | L/D Max: | 150.899 | at alpha= | 2.5 | deg
Re: | 5000000 |  |  | Cd Min: | 0.05341 | at alpha= | 20 | deg
Mach: | 0 |  |  | Cl=0 at alpha= | -2.4359 | deg
|  |  |  | @ Cl=0.1, Cd= | 0.0048903
|  |  |  | @ Cl=0.4, Cd= | 0.00359
|  |  |  | @ Cl=0.6, Cd= | 0.0042671
alpha (deg) | Cl | Cd | Cm | Cl/Cd
-20 | -1.3674 | 0.03622 | -0.0938 | -37.7526
-19.5 | -1.3608 | 0.03273 | -0.0927 | -41.5765
-19 | -1.3394 | 0.03059 | -0.0918 | -43.7856
-18.5 | -1.3174 | 0.02855 | -0.0907 | -46.1436
-18 | -1.2953 | 0.02665 | -0.0893 | -48.6041
-17.5 | -1.2737 | 0.02478 | -0.0875 | -51.4003
-17 | -1.2469 | 0.02333 | -0.0859 | -53.4462
-16.5 | -1.2335 | 0.02111 | -0.0829 | -58.432
-16 | -1.2097 | 0.01959 | -0.0805 | -61.7509
-15.5 | -1.1802 | 0.0184 | -0.0784 | -64.1413
-15 | -1.1494 | 0.0173 | -0.0763 | -66.4393
-14.5 | -1.1164 | 0.01637 | -0.0743 | -68.1979
-14 | -1.0805 | 0.01558 | -0.0726 | -69.3517
-13.5 | -1.0451 | 0.01477 | -0.0707 | -70.7583
-13 | -1.0085 | 0.01404 | -0.0687 | -71.8305
-12.5 | -0.9699 | 0.01343 | -0.067 | -72.2189
-12 | -0.9318 | 0.01277 | -0.065 | -72.9679
-11.5 | -0.8905 | 0.01229 | -0.0635 | -72.4573
-11 | -0.851 | 0.01173 | -0.0615 | -72.549
-10.5 | -0.8128 | 0.01115 | -0.0592 | -72.8969
-10 | -0.7783 | 0.01048 | -0.0561 | -74.2653
-9.5 | -0.7402 | 0.01011 | -0.0534 | -73.2146
-9 | -0.6939 | 0.00974 | -0.0522 | -71.2423
-8.5 | -0.6456 | 0.0094 | -0.0515 | -68.6809
-8 | -0.5959 | 0.00907 | -0.051 | -65.7001
-7.5 | -0.545 | 0.00878 | -0.0507 | -62.0729
-7 | -0.4932 | 0.00851 | -0.0506 | -57.9553
-6.5 | -0.4427 | 0.00813 | -0.0502 | -54.4526
-6 | -0.3901 | 0.00785 | -0.0502 | -49.6943
-5.5 | -0.3364 | 0.00763 | -0.0504 | -44.0891
-5 | -0.2819 | 0.00744 | -0.0507 | -37.8898
-4.5 | -0.2277 | 0.00721 | -0.051 | -31.5811
-4 | -0.1725 | 0.00699 | -0.0514 | -24.6781
-3.5 | -0.1166 | 0.0068 | -0.052 | -17.1471
-3 | -0.0607 | 0.0066 | -0.0526 | -9.197
-2.5 | -0.0065 | 0.00627 | -0.0529 | -1.0367
-2 | 0.0442 | 0.0057 | -0.0526 | 7.7544
-1.5 | 0.0936 | 0.005 | -0.0522 | 18.72
-1 | 0.1426 | 0.00416 | -0.0518 | 34.2788
-0.5 | 0.1957 | 0.00362 | -0.052 | 54.0608
0 | 0.2549 | 0.00365 | -0.0533 | 69.8356
0.5 | 0.315 | 0.0036 | -0.0546 | 87.5
1 | 0.3752 | 0.00359 | -0.056 | 104.5125
1.5 | 0.4347 | 0.00359 | -0.0573 | 121.0864
2 | 0.4942 | 0.00364 | -0.0586 | 135.7692
2.5 | 0.5538 | 0.00367 | -0.0599 | 150.8992
3 | 0.601 | 0.00428 | -0.0588 | 140.4206
3.5 | 0.6354 | 0.00532 | -0.0555 | 119.4361
4 | 0.6597 | 0.00639 | -0.0501 | 103.2394
4.5 | 0.6657 | 0.0073 | -0.0408 | 91.1918
5 | 0.6758 | 0.00833 | -0.0329 | 81.1285
5.5 | 0.6922 | 0.00943 | -0.0267 | 73.404
6 | 0.7133 | 0.01058 | -0.0216 | 67.4197
6.5 | 0.7435 | 0.01149 | -0.0182 | 64.7084
7 | 0.7812 | 0.01216 | -0.0161 | 64.2434
7.5 | 0.8203 | 0.01282 | -0.0143 | 63.986
8 | 0.858 | 0.01352 | -0.0123 | 63.4615
8.5 | 0.8968 | 0.01422 | -0.0106 | 63.0661
9 | 0.9326 | 0.01506 | -0.0086 | 61.9256
9.5 | 0.9709 | 0.0158 | -0.007 | 61.4494
10 | 1.0076 | 0.01664 | -0.0052 | 60.5529
10.5 | 1.0438 | 0.01753 | -0.0035 | 59.5436
11 | 1.0771 | 0.01857 | -0.0014 | 58.0022
11.5 | 1.113 | 0.01952 | 0.0001 | 57.0184
13 | 1.2124 | 0.02283 | 0.0055 | 53.1056
13.5 | 1.2392 | 0.02416 | 0.0082 | 51.2914
14 | 1.3024 | 0.02571 | 0.0027 | 50.6573
15 | 1.3588 | 0.02867 | 0.0067 | 47.3945
15.5 | 1.3884 | 0.03023 | 0.0082 | 45.9279
16 | 1.4141 | 0.03214 | 0.0098 | 43.9981
16.5 | 1.4383 | 0.0342 | 0.0114 | 42.0556
17 | 1.4619 | 0.03636 | 0.0129 | 40.2063
17.5 | 1.48 | 0.03899 | 0.0146 | 37.9585
18 | 1.5021 | 0.04139 | 0.0159 | 36.2914
18.5 | 1.521 | 0.04413 | 0.0171 | 34.4663
19 | 1.5416 | 0.04681 | 0.0179 | 32.9331
19.5 | 1.5589 | 0.04988 | 0.0187 | 31.253
20 | 1.5725 | 0.05341 | 0.0194 | 29.4421

## 75. Re 5M Mach 0.10 (1)
BIGFOIL.COM POLAR EXPORT
NACA66-317 a=0.6
NACA66-317 a=0.6 |  |  |  | Cl Max: | 1.418 | at alpha= | 13 | deg
JavaFoil+Calcfoil stall+Eppler ext transition |  |  |  | L/D Max: | 169.078 | at alpha= | 3 | deg
Re: | 5000000 |  |  | Cd Min: | 0.00377 | at alpha= | 3 | deg
Mach: | 0.1 |  |  | Cl=0 at alpha= | -2.1452 | deg
|  |  |  | @ Cl=0.1, Cd= | 0.0037861
|  |  |  | @ Cl=0.4, Cd= | 0.0038276
|  |  |  | @ Cl=0.6, Cd= | 0.0039614
alpha (deg) | Cl | Cd | Cm | Cl/Cd
-19 | -0.786 | 0.14717 | -0.003 | -5.342
-18.5 | -0.811 | 0.13735 | -0.003 | -5.902
-18 | -0.832 | 0.13195 | -0.004 | -6.309
-17.5 | -0.852 | 0.12475 | -0.004 | -6.828
-17 | -0.864 | 0.11735 | -0.005 | -7.36
-16.5 | -0.874 | 0.10996 | -0.006 | -7.948
-16 | -0.882 | 0.10201 | -0.007 | -8.65
-15.5 | -0.953 | 0.05317 | -0.01 | -17.931
-15 | -1.026 | 0.02422 | -0.013 | -42.357
-14.5 | -1.029 | 0.02197 | -0.014 | -46.83
-14 | -1.031 | 0.01912 | -0.015 | -53.929
-13.5 | -1.028 | 0.01703 | -0.016 | -60.345
-13 | -1.017 | 0.01581 | -0.017 | -64.371
-12.5 | -1.002 | 0.01482 | -0.019 | -67.637
-12 | -0.982 | 0.01402 | -0.02 | -70.01
-11.5 | -0.956 | 0.01319 | -0.021 | -72.471
-11 | -0.925 | 0.01255 | -0.022 | -73.689
-10.5 | -0.89 | 0.012 | -0.023 | -74.178
-10 | -0.853 | 0.01137 | -0.025 | -74.99
-9.5 | -0.812 | 0.01086 | -0.026 | -74.843
-9 | -0.769 | 0.01038 | -0.027 | -74.072
-8.5 | -0.723 | 0.00998 | -0.028 | -72.446
-8 | -0.675 | 0.00963 | -0.03 | -70.108
-7.5 | -0.624 | 0.00924 | -0.031 | -67.586
-7 | -0.572 | 0.00891 | -0.032 | -64.196
-6.5 | -0.518 | 0.0086 | -0.033 | -60.208
-6 | -0.462 | 0.00827 | -0.035 | -55.882
-5.5 | -0.405 | 0.008 | -0.036 | -50.665
-5 | -0.347 | 0.00693 | -0.037 | -50.096
-4.5 | -0.288 | 0.00712 | -0.038 | -40.417
-4 | -0.228 | 0.00752 | -0.04 | -30.32
-3.5 | -0.167 | 0.00727 | -0.041 | -22.952
-3 | -0.105 | 0.00699 | -0.042 | -15.083
-2.5 | -0.044 | 0.00682 | -0.044 | -6.401
-2 | 0.018 | 0.00666 | -0.045 | 2.758
-1.5 | 0.081 | 0.00378 | -0.046 | 21.384
-1 | 0.143 | 0.0038 | -0.047 | 37.616
-0.5 | 0.205 | 0.0038 | -0.049 | 54.041
0 | 0.268 | 0.00382 | -0.05 | 70.092
0.5 | 0.33 | 0.00383 | -0.051 | 86.147
1 | 0.392 | 0.00382 | -0.052 | 102.644
1.5 | 0.455 | 0.00388 | -0.054 | 117.099
2 | 0.517 | 0.00392 | -0.055 | 131.683
2.5 | 0.579 | 0.00407 | -0.056 | 142.241
3 | 0.637 | 0.00377 | -0.057 | 169.078
3.5 | 0.692 | 0.00529 | -0.058 | 130.813
4 | 0.75 | 0.00593 | -0.059 | 126.444
4.5 | 0.803 | 0.01009 | -0.06 | 79.548
5 | 0.859 | 0.01052 | -0.061 | 81.71
5.5 | 0.915 | 0.01095 | -0.062 | 83.565
6 | 0.97 | 0.01141 | -0.063 | 84.972
6.5 | 1.022 | 0.01188 | -0.065 | 85.975
7 | 1.072 | 0.01237 | -0.066 | 86.673
7.5 | 1.119 | 0.01288 | -0.067 | 86.933
8 | 1.165 | 0.01343 | -0.068 | 86.751
8.5 | 1.207 | 0.01404 | -0.069 | 85.988
9 | 1.247 | 0.01463 | -0.07 | 85.224
9.5 | 1.283 | 0.01529 | -0.071 | 83.866
10 | 1.315 | 0.016 | -0.072 | 82.189
10.5 | 1.344 | 0.01681 | -0.073 | 79.964
11 | 1.369 | 0.01756 | -0.074 | 77.947
11.5 | 1.389 | 0.01844 | -0.075 | 75.338
12 | 1.405 | 0.01931 | -0.076 | 72.778
12.5 | 1.415 | 0.02044 | -0.077 | 69.234
13 | 1.418 | 0.02133 | -0.078 | 66.469
13.5 | 1.414 | 0.02251 | -0.079 | 62.846
14 | 1.406 | 0.02387 | -0.08 | 58.907
14.5 | 1.394 | 0.02501 | -0.081 | 55.721
15 | 1.377 | 0.02635 | -0.082 | 52.238
15.5 | 1.355 | 0.02826 | -0.083 | 47.941
16 | 1.329 | 0.02981 | -0.084 | 44.594
16.5 | 1.301 | 0.03176 | -0.085 | 40.952
17 | 1.268 | 0.03391 | -0.085 | 37.406
17.5 | 1.231 | 0.03745 | -0.086 | 32.871
18 | 1.189 | 0.04114 | -0.086 | 28.898

## 76. Re 5M Mach 0.10 (2)
BIGFOIL.COM POLAR EXPORT
NACA66-317 a=0.6
NACA66-317 a=0.6 |  |  |  | Cl Max: | 1.5672 | at alpha= | 20 | deg
XFOIL ncrit=9 |  |  |  | L/D Max: | 151.44 | at alpha= | 2.5 | deg
Re: | 5000000 |  |  | Cd Min: | 0.05584 | at alpha= | 20 | deg
Mach: | 0.1 |  |  | Cl=0 at alpha= | -2.428 | deg
|  |  |  | @ Cl=0.1, Cd= | 0.0049274
|  |  |  | @ Cl=0.4, Cd= | 0.0036
|  |  |  | @ Cl=0.6, Cd= | 0.0042194
alpha (deg) | Cl | Cd | Cm | Cl/Cd
-20 | -1.3452 | 0.03983 | -0.0974 | -33.7735
-19.5 | -1.3441 | 0.03556 | -0.0967 | -37.7981
-19 | -1.3247 | 0.03303 | -0.0959 | -40.106
-18.5 | -1.3052 | 0.03063 | -0.0948 | -42.6118
-18 | -1.2838 | 0.0285 | -0.0935 | -45.0456
-17.5 | -1.2664 | 0.02621 | -0.0915 | -48.3174
-17 | -1.2418 | 0.02451 | -0.0898 | -50.665
-16.5 | -1.2209 | 0.02264 | -0.0875 | -53.9267
-16 | -1.204 | 0.02062 | -0.0844 | -58.3899
-15.5 | -1.1782 | 0.01916 | -0.0819 | -61.4927
-15 | -1.1493 | 0.01789 | -0.0795 | -64.2426
-14.5 | -1.1168 | 0.01687 | -0.0774 | -66.2004
-14 | -1.0807 | 0.01602 | -0.0755 | -67.4594
-13.5 | -1.0455 | 0.01515 | -0.0734 | -69.0099
-13 | -1.0091 | 0.01436 | -0.0713 | -70.2716
-12 | -0.9327 | 0.013 | -0.0673 | -71.7462
-11.5 | -0.8911 | 0.01249 | -0.0657 | -71.3451
-11 | -0.8513 | 0.0119 | -0.0637 | -71.5378
-10.5 | -0.8104 | 0.01141 | -0.0617 | -71.0254
-10 | -0.7768 | 0.01063 | -0.0583 | -73.0762
-9.5 | -0.7392 | 0.01018 | -0.0554 | -72.613
-9 | -0.6955 | 0.00982 | -0.0536 | -70.8248
-8.5 | -0.6473 | 0.00946 | -0.0527 | -68.4249
-8 | -0.5976 | 0.00913 | -0.0521 | -65.4545
-7.5 | -0.5467 | 0.00882 | -0.0517 | -61.9841
-7 | -0.4947 | 0.00854 | -0.0514 | -57.9274
-6.5 | -0.4439 | 0.00818 | -0.051 | -54.2665
-6 | -0.3913 | 0.00789 | -0.0509 | -49.5944
-5.5 | -0.3374 | 0.00766 | -0.051 | -44.047
-5 | -0.2828 | 0.00746 | -0.0513 | -37.9088
-4.5 | -0.2282 | 0.00723 | -0.0515 | -31.5629
-4 | -0.1727 | 0.007 | -0.0519 | -24.6714
-3.5 | -0.1166 | 0.00681 | -0.0525 | -17.1219
-3 | -0.0604 | 0.00661 | -0.0531 | -9.1377
-2 | 0.0452 | 0.00573 | -0.0531 | 7.8883
-1.5 | 0.0946 | 0.00502 | -0.0526 | 18.8446
-1 | 0.1436 | 0.00418 | -0.0522 | 34.3541
-0.5 | 0.1969 | 0.00363 | -0.0524 | 54.2424
0 | 0.2566 | 0.00365 | -0.0536 | 70.3014
0.5 | 0.317 | 0.00361 | -0.055 | 87.8116
1 | 0.3775 | 0.0036 | -0.0563 | 104.8611
1.5 | 0.4375 | 0.0036 | -0.0576 | 121.5278
2 | 0.4973 | 0.00365 | -0.0589 | 136.2466
2.5 | 0.5573 | 0.00368 | -0.0602 | 151.4402
3 | 0.6048 | 0.00428 | -0.0592 | 141.3084
3.5 | 0.6386 | 0.00534 | -0.0556 | 119.588
4 | 0.6617 | 0.00641 | -0.0499 | 103.2293
4.5 | 0.6646 | 0.00735 | -0.04 | 90.4218
5.5 | 0.6906 | 0.00957 | -0.0258 | 72.163
6 | 0.7118 | 0.01074 | -0.0207 | 66.2756
6.5 | 0.7426 | 0.01166 | -0.0174 | 63.6878
7 | 0.7804 | 0.01234 | -0.0152 | 63.2415
7.5 | 0.8189 | 0.01304 | -0.0133 | 62.7991
8 | 0.8579 | 0.01373 | -0.0115 | 62.4836
8.5 | 0.8958 | 0.01448 | -0.0096 | 61.8646
9 | 0.933 | 0.01529 | -0.0076 | 61.0203
9.5 | 0.9705 | 0.01609 | -0.0059 | 60.317
10 | 1.0082 | 0.01692 | -0.0042 | 59.5863
10.5 | 1.0432 | 0.0179 | -0.0022 | 58.2793
11 | 1.0784 | 0.01889 | -0.0003 | 57.0884
11.5 | 1.1133 | 0.01994 | 0.0015 | 55.8325
12.5 | 1.1821 | 0.02212 | 0.0049 | 53.4403
13 | 1.2135 | 0.02335 | 0.007 | 51.97
13.5 | 1.238 | 0.02484 | 0.01 | 49.839
14 | 1.3045 | 0.0263 | 0.0043 | 49.6008
15.5 | 1.3886 | 0.03117 | 0.0101 | 44.5492
16 | 1.4152 | 0.03307 | 0.0117 | 42.7941
16.5 | 1.4361 | 0.03547 | 0.0137 | 40.4877
17 | 1.4595 | 0.03772 | 0.0152 | 38.693
17.5 | 1.4806 | 0.04023 | 0.0168 | 36.8034
18 | 1.4999 | 0.04298 | 0.0182 | 34.8976
18.5 | 1.5183 | 0.04587 | 0.0194 | 33.1001
19 | 1.5398 | 0.0486 | 0.0202 | 31.6831
19.5 | 1.5555 | 0.05198 | 0.0211 | 29.925
20 | 1.5672 | 0.05584 | 0.0217 | 28.0659

## 77. Re 5M Mach 0.25 (1)
BIGFOIL.COM POLAR EXPORT
NACA66-317 a=0.6
NACA66-317 a=0.6 |  |  |  | Cl Max: | 1.355 | at alpha= | 11.5 | deg
JavaFoil+Calcfoil stall+Eppler ext transition |  |  |  | L/D Max: | 180.93 | at alpha= | 3 | deg
Re: | 5000000 |  |  | Cd Min: | 0.00361 | at alpha= | 3 | deg
Mach: | 0.25 |  |  | Cl=0 at alpha= | -2.1484 | deg
|  |  |  | @ Cl=0.1, Cd= | 0.0038273
|  |  |  | @ Cl=0.4, Cd= | 0.0039181
|  |  |  | @ Cl=0.6, Cd= | 0.0037337
alpha (deg) | Cl | Cd | Cm | Cl/Cd
-17.5 | -0.563 | 0.14469 | -0.004 | -3.89
-17 | -0.605 | 0.13419 | -0.005 | -4.512
-16.5 | -0.644 | 0.12578 | -0.005 | -5.119
-16 | -0.679 | 0.11679 | -0.006 | -5.814
-15.5 | -0.71 | 0.11133 | -0.006 | -6.373
-15 | -0.736 | 0.10404 | -0.007 | -7.071
-14.5 | -0.757 | 0.09686 | -0.008 | -7.815
-14 | -0.776 | 0.08944 | -0.009 | -8.672
-13.5 | -0.789 | 0.08242 | -0.01 | -9.573
-13 | -0.816 | 0.06434 | -0.013 | -12.679
-12.5 | -0.935 | 0.01763 | -0.019 | -53.047
-12 | -0.935 | 0.01584 | -0.02 | -59.072
-11.5 | -0.923 | 0.01458 | -0.021 | -63.329
-11 | -0.904 | 0.01347 | -0.023 | -67.081
-10.5 | -0.878 | 0.01276 | -0.024 | -68.799
-10 | -0.847 | 0.01205 | -0.025 | -70.305
-9.5 | -0.812 | 0.01146 | -0.026 | -70.866
-9 | -0.773 | 0.0109 | -0.028 | -70.856
-8.5 | -0.73 | 0.01041 | -0.029 | -70.068
-8 | -0.683 | 0.00999 | -0.03 | -68.386
-7.5 | -0.634 | 0.0096 | -0.032 | -66.047
-7 | -0.582 | 0.00921 | -0.033 | -63.217
-6.5 | -0.528 | 0.00887 | -0.034 | -59.564
-6 | -0.472 | 0.0085 | -0.035 | -55.559
-5.5 | -0.414 | 0.00818 | -0.037 | -50.655
-5 | -0.355 | 0.00791 | -0.038 | -44.905
-4.5 | -0.295 | 0.00765 | -0.039 | -38.5
-4 | -0.233 | 0.00665 | -0.041 | -35.069
-3.5 | -0.171 | 0.00683 | -0.042 | -25.078
-3 | -0.108 | 0.00722 | -0.043 | -15.01
-2.5 | -0.045 | 0.00702 | -0.045 | -6.395
-2 | 0.019 | 0.00676 | -0.046 | 2.793
-1.5 | 0.083 | 0.00383 | -0.047 | 21.665
-1 | 0.147 | 0.00382 | -0.049 | 38.455
-0.5 | 0.211 | 0.00387 | -0.05 | 54.571
0 | 0.275 | 0.00385 | -0.051 | 71.447
0.5 | 0.339 | 0.00388 | -0.053 | 87.336
1 | 0.403 | 0.00392 | -0.054 | 102.905
1.5 | 0.467 | 0.00391 | -0.055 | 119.405
2 | 0.531 | 0.004 | -0.056 | 132.85
2.5 | 0.593 | 0.00375 | -0.058 | 158.081
3 | 0.653 | 0.00361 | -0.059 | 180.93
3.5 | 0.71 | 0.00547 | -0.06 | 129.674
4 | 0.769 | 0.00617 | -0.061 | 124.556
4.5 | 0.823 | 0.01046 | -0.062 | 78.679
5 | 0.881 | 0.01091 | -0.063 | 80.702
5.5 | 0.937 | 0.01139 | -0.064 | 82.293
6 | 0.992 | 0.01187 | -0.065 | 83.585
6.5 | 1.044 | 0.01241 | -0.066 | 84.145
7 | 1.094 | 0.01295 | -0.067 | 84.477
7.5 | 1.141 | 0.01352 | -0.069 | 84.335
8 | 1.184 | 0.01414 | -0.07 | 83.713
8.5 | 1.224 | 0.0148 | -0.071 | 82.677
9 | 1.259 | 0.01551 | -0.072 | 81.148
9.5 | 1.289 | 0.01629 | -0.073 | 79.176
10 | 1.315 | 0.01716 | -0.074 | 76.599
10.5 | 1.334 | 0.01798 | -0.075 | 74.211
11 | 1.348 | 0.01906 | -0.076 | 70.708
11.5 | 1.355 | 0.01999 | -0.077 | 67.778
12 | 1.355 | 0.02111 | -0.078 | 64.216
12.5 | 1.346 | 0.02241 | -0.079 | 60.054
13 | 1.323 | 0.02376 | -0.08 | 55.696
13.5 | 1.293 | 0.02533 | -0.081 | 51.032
14 | 1.253 | 0.0269 | -0.082 | 46.586
14.5 | 1.205 | 0.029 | -0.083 | 41.542
15 | 1.149 | 0.03114 | -0.084 | 36.9
15.5 | 1.068 | 0.0402 | -0.082 | 26.558
16 | 0.878 | 0.1122 | -0.054 | 7.821
16.5 | 0.812 | 0.12248 | -0.051 | 6.631

## 78. Re 5M Mach 0.25 (2)
BIGFOIL.COM POLAR EXPORT
NACA66-317 a=0.6
NACA66-317 a=0.6 |  |  |  | Cl Max: | 1.5015 | at alpha= | 19.5 | deg
XFOIL ncrit=9 |  |  |  | L/D Max: | 154.558 | at alpha= | 2.5 | deg
Re: | 5000000 |  |  | Cd Min: | 0.10024 | at alpha= | -19.5 | deg
Mach: | 0.25 |  |  | Cl=0 at alpha= | -2.4894 | deg
|  |  |  | @ Cl=0.1, Cd= | 0.0051115
|  |  |  | @ Cl=0.4, Cd= | 0.0036415
|  |  |  | @ Cl=0.6, Cd= | 0.0042272
alpha (deg) | Cl | Cd | Cm | Cl/Cd
-19.5 | -0.9244 | 0.10024 | -0.0786 | -9.2219
-19 | -1.041 | 0.07336 | -0.0969 | -14.1903
-18.5 | -1.059 | 0.06318 | -0.1031 | -16.7616
-18 | -1.0951 | 0.052 | -0.1088 | -21.0596
-17.5 | -1.1155 | 0.04416 | -0.1109 | -25.2604
-17 | -1.1268 | 0.03818 | -0.1107 | -29.5128
-16.5 | -1.1256 | 0.03378 | -0.1093 | -33.3215
-15.5 | -1.1095 | 0.02706 | -0.1042 | -41.0015
-15 | -1.1102 | 0.02354 | -0.0999 | -47.1623
-14.5 | -1.0954 | 0.0211 | -0.096 | -51.9147
-14 | -1.0665 | 0.0195 | -0.093 | -54.6923
-13.5 | -1.0366 | 0.01803 | -0.0898 | -57.4931
-13 | -1.0052 | 0.0167 | -0.0865 | -60.1916
-12.5 | -0.9668 | 0.01574 | -0.0839 | -61.4231
-12 | -0.9316 | 0.01464 | -0.0808 | -63.6339
-11.5 | -0.8896 | 0.01391 | -0.0784 | -63.954
-11 | -0.8505 | 0.01307 | -0.0756 | -65.0727
-10.5 | -0.8093 | 0.01237 | -0.073 | -65.4244
-10 | -0.767 | 0.01176 | -0.0705 | -65.2211
-9.5 | -0.7304 | 0.0109 | -0.0671 | -67.0092
-9 | -0.6903 | 0.01026 | -0.064 | -67.2807
-8.5 | -0.649 | 0.00981 | -0.061 | -66.157
-8 | -0.6041 | 0.00945 | -0.0586 | -63.9259
-7.5 | -0.5537 | 0.00909 | -0.0573 | -60.9131
-7 | -0.5016 | 0.00878 | -0.0564 | -57.1298
-6.5 | -0.4484 | 0.00848 | -0.0558 | -52.8774
-6 | -0.3969 | 0.00808 | -0.0548 | -49.1213
-5.5 | -0.3423 | 0.00781 | -0.0545 | -43.8284
-5 | -0.2865 | 0.00758 | -0.0545 | -37.7968
-4.5 | -0.2299 | 0.00735 | -0.0546 | -31.2789
-4 | -0.1736 | 0.00709 | -0.0548 | -24.4852
-3.5 | -0.1159 | 0.00689 | -0.0552 | -16.8215
-3 | -0.0584 | 0.00668 | -0.0556 | -8.7425
-2.5 | -0.0011 | 0.00644 | -0.056 | -0.17081
-2 | 0.0506 | 0.00587 | -0.0555 | 8.6201
-1.5 | 0.1001 | 0.00511 | -0.0547 | 19.589
-1 | 0.1494 | 0.00424 | -0.054 | 35.2358
-0.5 | 0.2038 | 0.00368 | -0.0541 | 55.3804
0 | 0.2656 | 0.0037 | -0.0554 | 71.7838
0.5 | 0.328 | 0.00365 | -0.0568 | 89.863
1 | 0.3905 | 0.00364 | -0.0583 | 107.2802
1.5 | 0.4524 | 0.00365 | -0.0596 | 123.9452
2 | 0.5144 | 0.00369 | -0.0609 | 139.4038
2.5 | 0.5765 | 0.00373 | -0.0622 | 154.5576
3.5 | 0.6559 | 0.00541 | -0.0564 | 121.2384
4 | 0.6689 | 0.00652 | -0.0483 | 102.592
4.5 | 0.6616 | 0.00765 | -0.0363 | 86.4837
5.5 | 0.6823 | 0.01038 | -0.0213 | 65.7322
6 | 0.7038 | 0.01168 | -0.0161 | 60.2568
7 | 0.7758 | 0.01341 | -0.0106 | 57.8523
7.5 | 0.8145 | 0.01422 | -0.0083 | 57.2785
8 | 0.855 | 0.01499 | -0.0064 | 57.038
8.5 | 0.8937 | 0.01583 | -0.0043 | 56.4561
9 | 0.9323 | 0.01675 | -0.0022 | 55.6597
9.5 | 0.9714 | 0.01766 | -0.0002 | 55.0057
10 | 1.0089 | 0.01869 | 0.0019 | 53.9807
10.5 | 1.0451 | 0.01982 | 0.0041 | 52.7296
11 | 1.0819 | 0.02095 | 0.0062 | 51.642
11.5 | 1.1185 | 0.02214 | 0.0082 | 50.5194
12 | 1.1534 | 0.02344 | 0.0104 | 49.2065
12.5 | 1.1861 | 0.0249 | 0.0127 | 47.6345
13 | 1.2154 | 0.02656 | 0.0154 | 45.7605
13.5 | 1.2449 | 0.02808 | 0.0182 | 44.334
14 | 1.308 | 0.0301 | 0.0136 | 43.4551
14.5 | 1.3353 | 0.03202 | 0.0163 | 41.7021
15 | 1.3631 | 0.03418 | 0.0184 | 39.88
15.5 | 1.3884 | 0.03654 | 0.0207 | 37.9967
16 | 1.4027 | 0.03978 | 0.0235 | 35.2614
16.5 | 1.4236 | 0.04274 | 0.0255 | 33.3084
17 | 1.4437 | 0.04586 | 0.0273 | 31.4806
17.5 | 1.4639 | 0.04912 | 0.0288 | 29.8025
18 | 1.4752 | 0.05332 | 0.0302 | 27.6669
18.5 | 1.4833 | 0.05804 | 0.0313 | 25.5565
19 | 1.4996 | 0.06221 | 0.0317 | 24.1054
19.5 | 1.5015 | 0.06808 | 0.0317 | 22.0549
20 | 1.4972 | 0.07494 | 0.0309 | 19.9786

## 79. Re 5M Mach 0.50 (1)
BIGFOIL.COM POLAR EXPORT
NACA66-317 a=0.6
NACA66-317 a=0.6 |  |  |  | Cl Max: | 1.238 | at alpha= | 20 | deg
JavaFoil+Calcfoil stall+Eppler ext transition |  |  |  | L/D Max: | 153.695 | at alpha= | 2.5 | deg
Re: | 5000000 |  |  | Cd Min: | 0.00352 | at alpha= | -0.5 | deg
Mach: | 0.5 |  |  | Cl=0 at alpha= | -2.1479 | deg
|  |  |  | @ Cl=0.1, Cd= | 0.00374
|  |  |  | @ Cl=0.4, Cd= | 0.004003
|  |  |  | @ Cl=0.6, Cd= | 0.0041804
alpha (deg) | Cl | Cd | Cm | Cl/Cd
-20 | -1.001 | 0.16073 | -0.002 | -6.227
-19.5 | -0.972 | 0.15203 | -0.003 | -6.391
-19 | -0.944 | 0.14925 | -0.003 | -6.328
-18.5 | -0.918 | 0.15086 | -0.004 | -6.087
-18 | -0.891 | 0.14071 | -0.005 | -6.336
-17.5 | -0.861 | 0.13532 | -0.005 | -6.363
-17 | -0.833 | 0.13172 | -0.006 | -6.321
-16.5 | -0.805 | 0.12738 | -0.006 | -6.319
-16 | -0.779 | 0.12709 | -0.007 | -6.129
-15.5 | -0.75 | 0.12146 | -0.008 | -6.172
-15 | -0.721 | 0.11342 | -0.008 | -6.356
-14.5 | -0.693 | 0.11111 | -0.009 | -6.24
-14 | -0.666 | 0.10498 | -0.009 | -6.342
-13.5 | -0.638 | 0.09938 | -0.01 | -6.421
-13 | -0.61 | 0.09614 | -0.01 | -6.345
-12.5 | -0.582 | 0.08913 | -0.011 | -6.527
-12 | -0.554 | 0.0807 | -0.012 | -6.87
-11.5 | -0.527 | 0.07371 | -0.013 | -7.147
-11 | -0.499 | 0.06908 | -0.013 | -7.225
-10.5 | -0.472 | 0.06455 | -0.014 | -7.306
-10 | -0.444 | 0.06236 | -0.015 | -7.117
-9.5 | -0.414 | 0.06618 | -0.014 | -6.252
-9 | -0.386 | 0.05959 | -0.015 | -6.476
-8.5 | -0.429 | 0.01386 | -0.032 | -30.982
-8 | -0.489 | 0.04949 | -0.017 | -9.882
-7.5 | -0.616 | 0.01165 | -0.035 | -52.901
-7 | -0.595 | 0.01095 | -0.036 | -54.367
-6.5 | -0.556 | 0.01038 | -0.038 | -53.53
-6 | -0.506 | 0.00976 | -0.039 | -51.799
-5.5 | -0.449 | 0.0093 | -0.041 | -48.296
-5 | -0.388 | 0.00883 | -0.042 | -43.963
-4.5 | -0.324 | 0.00843 | -0.044 | -38.438
-4 | -0.257 | 0.00813 | -0.045 | -31.64
-3.5 | -0.189 | 0.00782 | -0.047 | -24.204
-3 | -0.12 | 0.00757 | -0.048 | -15.837
-2.5 | -0.05 | 0.00735 | -0.05 | -6.773
-2 | 0.021 | 0.00713 | -0.051 | 2.938
-1.5 | 0.093 | 0.00374 | -0.053 | 24.797
-1 | 0.164 | 0.00374 | -0.054 | 43.97
-0.5 | 0.236 | 0.00352 | -0.056 | 66.94
0 | 0.306 | 0.00397 | -0.057 | 77.182
0.5 | 0.377 | 0.00399 | -0.058 | 94.402
1 | 0.448 | 0.00403 | -0.06 | 111.128
1.5 | 0.518 | 0.00405 | -0.061 | 127.96
2 | 0.589 | 0.00416 | -0.063 | 141.408
2.5 | 0.659 | 0.00429 | -0.064 | 153.695
3 | 0.721 | 0.00524 | -0.065 | 137.629
3.5 | 0.786 | 0.00639 | -0.066 | 123.034
4 | 0.85 | 0.00735 | -0.067 | 115.565
4.5 | 0.909 | 0.01225 | -0.068 | 74.227
5 | 0.97 | 0.01292 | -0.07 | 75.14
5.5 | 1.029 | 0.01358 | -0.071 | 75.799
6 | 1.083 | 0.0143 | -0.072 | 75.745
6.5 | 1.129 | 0.01507 | -0.074 | 74.922
7 | 1.165 | 0.01602 | -0.075 | 72.763
7.5 | 1.186 | 0.01699 | -0.076 | 69.809
8 | 1.181 | 0.01823 | -0.077 | 64.781
8.5 | 1.118 | 0.01987 | -0.079 | 56.258
9 | 0.746 | 0.02148 | -0.08 | 34.737
9.5 | 0.651 | 0.06393 | -0.04 | 10.185
10 | 0.811 | 0.02335 | -0.082 | 34.719
10.5 | 0.712 | 0.06773 | -0.049 | 10.508
11 | 0.733 | 0.0772 | -0.041 | 9.497
11.5 | 0.906 | 0.02644 | -0.086 | 34.266
12 | 0.936 | 0.02854 | -0.087 | 32.795
12.5 | 0.817 | 0.08732 | -0.047 | 9.359
13 | 0.843 | 0.09676 | -0.047 | 8.716
13.5 | 0.873 | 0.10287 | -0.05 | 8.483
14 | 0.898 | 0.10484 | -0.049 | 8.563
14.5 | 0.925 | 0.10951 | -0.05 | 8.445
15 | 0.957 | 0.11764 | -0.056 | 8.131
15.5 | 0.98 | 0.1187 | -0.054 | 8.259
16 | 1.008 | 0.12287 | -0.055 | 8.203
16.5 | 1.043 | 0.1257 | -0.062 | 8.301
17 | 1.075 | 0.13242 | -0.066 | 8.118
17.5 | 1.091 | 0.13781 | -0.06 | 7.914
18 | 1.122 | 0.14264 | -0.064 | 7.864
18.5 | 1.163 | 0.1412 | -0.071 | 8.234
19 | 1.174 | 0.14812 | -0.064 | 7.923
19.5 | 1.201 | 0.15655 | -0.066 | 7.669
20 | 1.238 | 0.15567 | -0.072 | 7.95

## 80. Re 5M Mach 0.50 (2)
BIGFOIL.COM POLAR EXPORT
NACA66-317 a=0.6
NACA66-317 a=0.6 |  |  |  | Cl Max: | 1.1052 | at alpha= | 12.5 | deg
XFOIL ncrit=9 |  |  |  | L/D Max: | 177.512 | at alpha= | 3 | deg
Re: | 5000000 |  |  | Cd Min: | 0.16699 | at alpha= | 17.5 | deg
Mach: | 0.5 |  |  | Cl=0 at alpha= | -2.6752 | deg
|  |  |  | @ Cl=0.1, Cd= | 0.0061652
|  |  |  | @ Cl=0.4, Cd= | 0.0038933
|  |  |  | @ Cl=0.6, Cd= | 0.0039358
alpha (deg) | Cl | Cd | Cm | Cl/Cd
-14 | -0.3517 | 0.11636 | -0.0883 | -3.0225
-13.5 | -0.354 | 0.10616 | -0.0944 | -3.3346
-13 | -0.3742 | 0.09337 | -0.102 | -4.0077
-12.5 | -0.3789 | 0.08344 | -0.1081 | -4.541
-12 | -0.4104 | 0.06757 | -0.1185 | -6.0737
-11.5 | -0.4424 | 0.05407 | -0.1284 | -8.182
-11 | -0.4831 | 0.04384 | -0.1328 | -11.0196
-10.5 | -0.5174 | 0.03637 | -0.1321 | -14.226
-10 | -0.5571 | 0.02956 | -0.1277 | -18.8464
-9.5 | -0.5895 | 0.02357 | -0.1205 | -25.0106
-9 | -0.605 | 0.01823 | -0.1124 | -33.1871
-8.5 | -0.582 | 0.01513 | -0.1063 | -38.4666
-8 | -0.5464 | 0.01315 | -0.1009 | -41.5513
-7.5 | -0.5074 | 0.01174 | -0.0956 | -43.2198
-7 | -0.4648 | 0.01071 | -0.0908 | -43.3987
-6.5 | -0.4189 | 0.00987 | -0.0865 | -42.4417
-6 | -0.3696 | 0.00924 | -0.0828 | -40
-5.5 | -0.3264 | 0.00855 | -0.0781 | -38.1754
-5 | -0.2802 | 0.0082 | -0.0737 | -34.1707
-4.5 | -0.2233 | 0.00787 | -0.0717 | -28.3736
-4 | -0.1633 | 0.0076 | -0.0703 | -21.4868
-3.5 | -0.1035 | 0.00729 | -0.0692 | -14.1975
-3 | -0.0408 | 0.00707 | -0.0687 | -5.7709
-2.5 | 0.022 | 0.00685 | -0.0684 | 3.2117
-2 | 0.0817 | 0.0065 | -0.0677 | 12.5692
-1.5 | 0.1287 | 0.00564 | -0.065 | 22.8191
-1 | 0.176 | 0.00463 | -0.0625 | 38.013
-0.5 | 0.2335 | 0.00396 | -0.0618 | 58.9646
0 | 0.3048 | 0.00393 | -0.0633 | 77.5573
0.5 | 0.3762 | 0.00389 | -0.0649 | 96.7095
1 | 0.448 | 0.0039 | -0.0666 | 114.8718
1.5 | 0.5183 | 0.00391 | -0.0679 | 132.5575
2 | 0.5898 | 0.00393 | -0.0694 | 150.0763
2.5 | 0.6603 | 0.00397 | -0.0705 | 166.3224
3 | 0.7278 | 0.0041 | -0.071 | 177.5122
3.5 | 0.7099 | 0.00568 | -0.055 | 124.9824
4.5 | 0.6679 | 0.00964 | -0.0257 | 69.2842
5 | 0.6612 | 0.01195 | -0.015 | 55.3305
5.5 | 0.6571 | 0.01438 | -0.0054 | 45.6954
6 | 0.6739 | 0.01631 | 0.001 | 41.3182
6.5 | 0.7144 | 0.01751 | 0.0042 | 40.7995
7 | 0.7603 | 0.01858 | 0.0067 | 40.9203
7.5 | 0.8052 | 0.01976 | 0.0094 | 40.749
8 | 0.8499 | 0.02097 | 0.0122 | 40.5293
8.5 | 0.8922 | 0.0224 | 0.0153 | 39.8304
9 | 0.9367 | 0.02378 | 0.0182 | 39.3902
9.5 | 0.9767 | 0.0255 | 0.0216 | 38.302
10 | 1.0126 | 0.02749 | 0.0255 | 36.8352
10.5 | 1.0476 | 0.02971 | 0.0293 | 35.2609
11 | 1.0729 | 0.03259 | 0.0337 | 32.9211
11.5 | 1.0935 | 0.03599 | 0.0381 | 30.3834
12 | 1.1021 | 0.04034 | 0.0427 | 27.3203
12.5 | 1.1052 | 0.04545 | 0.0468 | 24.3168
13 | 1.0931 | 0.05226 | 0.0499 | 20.9166
13.5 | 1.0655 | 0.06121 | 0.0511 | 17.4073
14 | 1.0338 | 0.07171 | 0.0495 | 14.4164
14.5 | 1.0031 | 0.08333 | 0.0454 | 12.0377
15 | 0.9693 | 0.0964 | 0.039 | 10.055
15.5 | 0.9456 | 0.10968 | 0.0308 | 8.6214
16 | 0.9208 | 0.12437 | 0.0207 | 7.4037
16.5 | 0.8969 | 0.13909 | 0.0111 | 6.4483
17 | 0.8791 | 0.15315 | 0.0024 | 5.7401
17.5 | 0.864 | 0.16699 | -0.0061 | 5.174

## 81. Re 6M Mach 0.00 (1)
BIGFOIL.COM POLAR EXPORT
NACA66-317 a=0.6
NACA66-317 a=0.6 |  |  |  | Cl Max: | 1.43 | at alpha= | 13 | deg
JavaFoil+Calcfoil stall+Eppler ext transition |  |  |  | L/D Max: | 145.615 | at alpha= | 2.5 | deg
Re: | 6000000 |  |  | Cd Min: | 0.00364 | at alpha= | -1 | deg
Mach: | 0 |  |  | Cl=0 at alpha= | -2.1475 | deg
|  |  |  | @ Cl=0.1, Cd= | 0.0036536
|  |  |  | @ Cl=0.4, Cd= | 0.0037297
|  |  |  | @ Cl=0.6, Cd= | 0.00448
alpha (deg) | Cl | Cd | Cm | Cl/Cd
-20 | -0.789 | 0.15623 | -0.002 | -5.051
-19.5 | -0.811 | 0.14825 | -0.002 | -5.47
-19 | -0.833 | 0.13967 | -0.003 | -5.964
-18.5 | -0.854 | 0.13248 | -0.003 | -6.443
-18 | -0.876 | 0.12083 | -0.004 | -7.249
-17.5 | -0.891 | 0.11591 | -0.005 | -7.687
-17 | -0.901 | 0.10753 | -0.006 | -8.38
-16.5 | -0.921 | 0.09092 | -0.007 | -10.126
-16 | -1.041 | 0.02754 | -0.01 | -37.779
-15.5 | -1.054 | 0.0229 | -0.012 | -46.014
-15 | -1.059 | 0.02012 | -0.013 | -52.633
-14.5 | -1.058 | 0.01822 | -0.014 | -58.076
-14 | -1.051 | 0.01729 | -0.015 | -60.788
-13.5 | -1.043 | 0.01578 | -0.016 | -66.057
-13 | -1.029 | 0.0148 | -0.017 | -69.483
-12.5 | -1.011 | 0.01396 | -0.019 | -72.365
-12 | -0.988 | 0.01327 | -0.02 | -74.459
-11.5 | -0.96 | 0.01263 | -0.021 | -75.979
-11 | -0.928 | 0.01199 | -0.022 | -77.351
-10.5 | -0.892 | 0.01137 | -0.023 | -78.468
-10 | -0.854 | 0.01083 | -0.025 | -78.861
-9.5 | -0.813 | 0.01038 | -0.026 | -78.288
-9 | -0.769 | 0.00995 | -0.027 | -77.234
-8.5 | -0.722 | 0.00959 | -0.028 | -75.299
-8 | -0.674 | 0.00925 | -0.029 | -72.853
-7.5 | -0.623 | 0.00888 | -0.031 | -70.142
-7 | -0.571 | 0.00857 | -0.032 | -66.552
-6.5 | -0.516 | 0.00825 | -0.033 | -62.627
-6 | -0.461 | 0.00796 | -0.034 | -57.878
-5.5 | -0.404 | 0.00688 | -0.036 | -58.666
-5 | -0.346 | 0.00707 | -0.037 | -48.919
-4.5 | -0.287 | 0.00745 | -0.038 | -38.545
-4 | -0.227 | 0.00722 | -0.04 | -31.419
-3.5 | -0.166 | 0.00699 | -0.041 | -23.76
-3 | -0.105 | 0.00681 | -0.042 | -15.415
-2.5 | -0.043 | 0.00665 | -0.043 | -6.539
-2 | 0.018 | 0.00649 | -0.045 | 2.816
-1.5 | 0.08 | 0.00366 | -0.046 | 21.957
-1 | 0.142 | 0.00364 | -0.047 | 39.132
-0.5 | 0.204 | 0.00366 | -0.048 | 55.811
0 | 0.266 | 0.00365 | -0.05 | 73.016
0.5 | 0.328 | 0.00368 | -0.051 | 89.312
1 | 0.39 | 0.00372 | -0.052 | 105.041
1.5 | 0.452 | 0.00378 | -0.053 | 119.507
2 | 0.514 | 0.00386 | -0.055 | 133.297
2.5 | 0.576 | 0.00396 | -0.056 | 145.615
3 | 0.63 | 0.00513 | -0.057 | 122.89
3.5 | 0.688 | 0.00568 | -0.058 | 121.175
4 | 0.746 | 0.0063 | -0.059 | 118.415
4.5 | 0.8 | 0.0097 | -0.06 | 82.442
5 | 0.856 | 0.0101 | -0.061 | 84.781
5.5 | 0.912 | 0.01052 | -0.062 | 86.664
6 | 0.966 | 0.01096 | -0.063 | 88.131
6.5 | 1.018 | 0.0114 | -0.064 | 89.315
7 | 1.069 | 0.01186 | -0.066 | 90.113
7.5 | 1.116 | 0.01234 | -0.067 | 90.454
8 | 1.162 | 0.01286 | -0.068 | 90.359
8.5 | 1.205 | 0.01343 | -0.069 | 89.733
9 | 1.245 | 0.01399 | -0.07 | 88.966
9.5 | 1.282 | 0.01463 | -0.071 | 87.65
10 | 1.315 | 0.01527 | -0.072 | 86.144
10.5 | 1.345 | 0.016 | -0.073 | 84.073
11 | 1.371 | 0.01676 | -0.074 | 81.8
11.5 | 1.394 | 0.01751 | -0.075 | 79.61
12 | 1.412 | 0.01841 | -0.076 | 76.693
12.5 | 1.424 | 0.0194 | -0.077 | 73.42
13 | 1.43 | 0.02028 | -0.078 | 70.485
13.5 | 1.43 | 0.02137 | -0.079 | 66.888
14 | 1.425 | 0.02261 | -0.08 | 63.028
14.5 | 1.417 | 0.02369 | -0.081 | 59.814
15 | 1.404 | 0.02511 | -0.082 | 55.901
15.5 | 1.387 | 0.02662 | -0.083 | 52.093
16 | 1.367 | 0.02789 | -0.084 | 49.002
16.5 | 1.343 | 0.02963 | -0.084 | 45.325
17 | 1.316 | 0.03141 | -0.085 | 41.905
17.5 | 1.286 | 0.03415 | -0.086 | 37.654
18 | 1.251 | 0.03667 | -0.086 | 34.104

## 82. Re 6M Mach 0.00 (2)
BIGFOIL.COM POLAR EXPORT
NACA66-317 a=0.6
NACA66-317 a=0.6 |  |  |  | Cl Max: | 1.5973 | at alpha= | 20 | deg
XFOIL ncrit=9 |  |  |  | L/D Max: | 158.006 | at alpha= | 2.5 | deg
Re: | 6000000 |  |  | Cd Min: | 0.05092 | at alpha= | 20 | deg
Mach: | 0 |  |  | Cl=0 at alpha= | -2.4405 | deg
|  |  |  | @ Cl=0.1, Cd= | 0.0049829
|  |  |  | @ Cl=0.4, Cd= | 0.003422
|  |  |  | @ Cl=0.6, Cd= | 0.0049769
alpha (deg) | Cl | Cd | Cm | Cl/Cd
-20 | -1.414 | 0.03246 | -0.0921 | -43.5613
-19.5 | -1.4005 | 0.02977 | -0.0907 | -47.044
-19 | -1.3799 | 0.02767 | -0.0895 | -49.8699
-18.5 | -1.3573 | 0.02584 | -0.088 | -52.5271
-18 | -1.335 | 0.02404 | -0.0863 | -55.5324
-17.5 | -1.3083 | 0.02262 | -0.0847 | -57.8382
-17 | -1.2794 | 0.02134 | -0.0831 | -59.9531
-16.5 | -1.2487 | 0.02021 | -0.0814 | -61.7862
-16 | -1.2206 | 0.01896 | -0.0794 | -64.3776
-15.5 | -1.1946 | 0.01761 | -0.0768 | -67.8365
-15 | -1.1676 | 0.01636 | -0.0742 | -71.3692
-14.5 | -1.135 | 0.0154 | -0.072 | -73.7013
-14 | -1.0991 | 0.01462 | -0.0702 | -75.1778
-13.5 | -1.0629 | 0.01389 | -0.0682 | -76.5227
-13 | -1.0255 | 0.01323 | -0.0663 | -77.5132
-12.5 | -0.9866 | 0.01263 | -0.0645 | -78.1156
-12 | -0.9479 | 0.01203 | -0.0626 | -78.7947
-11.5 | -0.9072 | 0.01155 | -0.0608 | -78.5455
-11 | -0.8675 | 0.01105 | -0.0588 | -78.5068
-10.5 | -0.8272 | 0.01063 | -0.0567 | -77.8175
-10 | -0.7876 | 0.01024 | -0.0543 | -76.9141
-9.5 | -0.7485 | 0.00975 | -0.0518 | -76.7692
-9 | -0.7023 | 0.00932 | -0.0507 | -75.3541
-8.5 | -0.6533 | 0.00898 | -0.0501 | -72.7506
-8 | -0.6029 | 0.00868 | -0.0497 | -69.4585
-7.5 | -0.5516 | 0.0084 | -0.0495 | -65.6667
-7 | -0.4993 | 0.00814 | -0.0495 | -61.3391
-6.5 | -0.4463 | 0.00791 | -0.0495 | -56.4223
-6 | -0.3942 | 0.0076 | -0.0494 | -51.8684
-5.5 | -0.3401 | 0.00735 | -0.0497 | -46.2721
-5 | -0.2851 | 0.00714 | -0.0501 | -39.93
-4.5 | -0.2296 | 0.00694 | -0.0506 | -33.0836
-4 | -0.1744 | 0.00671 | -0.0511 | -25.9911
-3.5 | -0.1181 | 0.00653 | -0.0518 | -18.0858
-3 | -0.0619 | 0.00634 | -0.0524 | -9.7634
-2.5 | -0.0062 | 0.00611 | -0.0529 | -1.0147
-2 | 0.0459 | 0.00563 | -0.0529 | 8.1528
-1.5 | 0.0967 | 0.00503 | -0.0527 | 19.2247
-1 | 0.1464 | 0.00432 | -0.0524 | 33.8889
-0.5 | 0.1965 | 0.0035 | -0.0522 | 56.1429
0 | 0.2562 | 0.00342 | -0.0535 | 74.9123
0.5 | 0.3162 | 0.00339 | -0.0548 | 93.2743
1 | 0.3761 | 0.00341 | -0.0562 | 110.2933
1.5 | 0.4357 | 0.00344 | -0.0575 | 126.657
2 | 0.4956 | 0.00343 | -0.0589 | 144.4898
2.5 | 0.5546 | 0.00351 | -0.06 | 158.0057
3 | 0.5898 | 0.00474 | -0.0568 | 124.4304
3.5 | 0.6264 | 0.00559 | -0.0538 | 112.0572
4 | 0.65 | 0.00657 | -0.0483 | 98.9346
5 | 0.6698 | 0.00841 | -0.0318 | 79.6433
5.5 | 0.6939 | 0.00932 | -0.027 | 74.4528
6 | 0.7165 | 0.01038 | -0.0221 | 69.027
6.5 | 0.7522 | 0.01109 | -0.0195 | 67.8269
7 | 0.7918 | 0.01169 | -0.0177 | 67.7331
7.5 | 0.8296 | 0.01236 | -0.0156 | 67.1197
8 | 0.8692 | 0.013 | -0.014 | 66.8615
8.5 | 0.9066 | 0.01372 | -0.012 | 66.0787
9 | 0.9445 | 0.01446 | -0.0102 | 65.3181
9.5 | 0.9827 | 0.0152 | -0.0086 | 64.6513
10 | 1.0187 | 0.01604 | -0.0067 | 63.51
10.5 | 1.0542 | 0.01694 | -0.0048 | 62.2314
11 | 1.0905 | 0.01784 | -0.0031 | 61.1267
11.5 | 1.1263 | 0.01876 | -0.0015 | 60.0373
12 | 1.1611 | 0.01977 | 0.0002 | 58.7304
12.5 | 1.1943 | 0.02089 | 0.002 | 57.1709
13 | 1.2243 | 0.02217 | 0.0041 | 55.2233
13.5 | 1.2566 | 0.02331 | 0.0059 | 53.9082
14 | 1.2847 | 0.02439 | 0.0086 | 52.6732
14.5 | 1.3613 | 0.02619 | 0 | 51.9779
15.5 | 1.4065 | 0.02917 | 0.0061 | 48.2173
16 | 1.431 | 0.03106 | 0.008 | 46.0721
16.5 | 1.4538 | 0.03316 | 0.0099 | 43.842
17 | 1.4772 | 0.03529 | 0.0115 | 41.8589
17.5 | 1.5046 | 0.0371 | 0.0127 | 40.5553
18 | 1.5249 | 0.03954 | 0.0142 | 38.566
18.5 | 1.5458 | 0.04203 | 0.0155 | 36.7785
19 | 1.5667 | 0.04455 | 0.0166 | 35.1672
19.5 | 1.5834 | 0.04755 | 0.0176 | 33.2997
20 | 1.5973 | 0.05092 | 0.0185 | 31.3688

## 83. Re 6M Mach 0.10 (1)
BIGFOIL.COM POLAR EXPORT
NACA66-317 a=0.6
NACA66-317 a=0.6 |  |  |  | Cl Max: | 1.419 | at alpha= | 13 | deg
JavaFoil+Calcfoil stall+Eppler ext transition |  |  |  | L/D Max: | 145.042 | at alpha= | 2.5 | deg
Re: | 6000000 |  |  | Cd Min: | 0.00364 | at alpha= | -0.5 | deg
Mach: | 0.1 |  |  | Cl=0 at alpha= | -2.1452 | deg
|  |  |  | @ Cl=0.1, Cd= | 0.0036631
|  |  |  | @ Cl=0.4, Cd= | 0.0037002
|  |  |  | @ Cl=0.6, Cd= | 0.0044333
alpha (deg) | Cl | Cd | Cm | Cl/Cd
-19.5 | -0.763 | 0.15368 | -0.002 | -4.962
-19 | -0.788 | 0.14507 | -0.003 | -5.429
-18.5 | -0.812 | 0.13692 | -0.003 | -5.928
-18 | -0.835 | 0.12811 | -0.004 | -6.516
-17.5 | -0.855 | 0.12086 | -0.005 | -7.073
-17 | -0.867 | 0.11322 | -0.005 | -7.662
-16.5 | -0.879 | 0.10464 | -0.006 | -8.401
-16 | -0.893 | 0.09305 | -0.007 | -9.599
-15.5 | -1.021 | 0.02595 | -0.011 | -39.356
-15 | -1.035 | 0.02164 | -0.013 | -47.821
-14.5 | -1.036 | 0.01987 | -0.014 | -52.126
-14 | -1.035 | 0.01792 | -0.015 | -57.775
-13.5 | -1.03 | 0.01636 | -0.016 | -62.964
-13 | -1.02 | 0.01512 | -0.017 | -67.427
-12.5 | -1.004 | 0.01422 | -0.019 | -70.563
-12 | -0.983 | 0.01348 | -0.02 | -72.959
-11.5 | -0.957 | 0.0127 | -0.021 | -75.355
-11 | -0.926 | 0.01209 | -0.022 | -76.588
-10.5 | -0.891 | 0.01157 | -0.023 | -77.066
-10 | -0.854 | 0.01097 | -0.025 | -77.812
-9.5 | -0.813 | 0.01049 | -0.026 | -77.517
-9 | -0.77 | 0.01004 | -0.027 | -76.67
-8.5 | -0.724 | 0.00965 | -0.028 | -74.99
-8 | -0.675 | 0.0093 | -0.03 | -72.637
-7.5 | -0.625 | 0.00895 | -0.031 | -69.827
-7 | -0.573 | 0.00861 | -0.032 | -66.482
-6.5 | -0.518 | 0.00833 | -0.033 | -62.205
-6 | -0.463 | 0.008 | -0.035 | -57.801
-5.5 | -0.406 | 0.00693 | -0.036 | -58.549
-5 | -0.347 | 0.00712 | -0.037 | -48.809
-4.5 | -0.288 | 0.00751 | -0.039 | -38.388
-4 | -0.228 | 0.00729 | -0.04 | -31.295
-3.5 | -0.167 | 0.007 | -0.041 | -23.867
-3 | -0.105 | 0.00678 | -0.042 | -15.55
-2.5 | -0.044 | 0.00662 | -0.044 | -6.599
-2 | 0.018 | 0.00646 | -0.045 | 2.843
-1.5 | 0.081 | 0.00366 | -0.046 | 22.049
-1 | 0.143 | 0.00367 | -0.047 | 38.973
-0.5 | 0.205 | 0.00364 | -0.049 | 56.473
0 | 0.268 | 0.0037 | -0.05 | 72.359
0.5 | 0.33 | 0.00372 | -0.051 | 88.821
1 | 0.392 | 0.00369 | -0.052 | 106.349
1.5 | 0.455 | 0.00377 | -0.054 | 120.526
2 | 0.517 | 0.00386 | -0.055 | 133.92
2.5 | 0.579 | 0.00399 | -0.056 | 145.042
3 | 0.633 | 0.00513 | -0.057 | 123.321
3.5 | 0.691 | 0.0057 | -0.058 | 121.22
4 | 0.749 | 0.00633 | -0.059 | 118.366
4.5 | 0.803 | 0.00978 | -0.06 | 82.188
5 | 0.86 | 0.01019 | -0.061 | 84.422
5.5 | 0.916 | 0.01059 | -0.062 | 86.498
6 | 0.971 | 0.01103 | -0.064 | 87.963
6.5 | 1.023 | 0.0115 | -0.065 | 88.907
7 | 1.073 | 0.01197 | -0.066 | 89.65
7.5 | 1.12 | 0.01246 | -0.067 | 89.931
8 | 1.166 | 0.01299 | -0.068 | 89.766
8.5 | 1.208 | 0.01358 | -0.069 | 88.977
9 | 1.248 | 0.01414 | -0.07 | 88.215
9.5 | 1.284 | 0.01479 | -0.071 | 86.819
10 | 1.316 | 0.01547 | -0.072 | 85.071
10.5 | 1.345 | 0.01625 | -0.073 | 82.779
11 | 1.37 | 0.01697 | -0.075 | 80.704
11.5 | 1.39 | 0.01782 | -0.076 | 78.021
12 | 1.407 | 0.01865 | -0.077 | 75.41
12.5 | 1.417 | 0.01976 | -0.078 | 71.683
13 | 1.419 | 0.02059 | -0.079 | 68.899
13.5 | 1.416 | 0.02174 | -0.079 | 65.135
14 | 1.408 | 0.02305 | -0.08 | 61.084
14.5 | 1.395 | 0.02419 | -0.081 | 57.684
15 | 1.378 | 0.02557 | -0.082 | 53.879
15.5 | 1.356 | 0.02727 | -0.083 | 49.729
16 | 1.331 | 0.02871 | -0.084 | 46.372
16.5 | 1.303 | 0.03054 | -0.085 | 42.656
17 | 1.27 | 0.0328 | -0.085 | 38.719
17.5 | 1.234 | 0.03574 | -0.086 | 34.534
18 | 1.193 | 0.03881 | -0.086 | 30.741

## 84. Re 6M Mach 0.10 (2)
BIGFOIL.COM POLAR EXPORT
NACA66-317 a=0.6
NACA66-317 a=0.6 |  |  |  | Cl Max: | 1.5923 | at alpha= | 20 | deg
XFOIL ncrit=9 |  |  |  | L/D Max: | 159.003 | at alpha= | 2.5 | deg
Re: | 6000000 |  |  | Cd Min: | 0.05331 | at alpha= | 20 | deg
Mach: | 0.1 |  |  | Cl=0 at alpha= | -2.4473 | deg
|  |  |  | @ Cl=0.1, Cd= | 0.0050181
|  |  |  | @ Cl=0.4, Cd= | 0.0034308
|  |  |  | @ Cl=0.6, Cd= | 0.004903
alpha (deg) | Cl | Cd | Cm | Cl/Cd
-20 | -1.3997 | 0.03522 | -0.0963 | -39.7416
-19.5 | -1.3895 | 0.03202 | -0.0951 | -43.3948
-19 | -1.3708 | 0.02961 | -0.0938 | -46.2952
-18.5 | -1.3497 | 0.0275 | -0.0923 | -49.08
-18 | -1.3292 | 0.02546 | -0.0905 | -52.2074
-17.5 | -1.3042 | 0.02381 | -0.0888 | -54.7753
-17 | -1.2771 | 0.02232 | -0.0869 | -57.2177
-16.5 | -1.2467 | 0.02109 | -0.0852 | -59.1133
-16 | -1.2192 | 0.01972 | -0.083 | -61.8256
-15.5 | -1.1858 | 0.01871 | -0.0812 | -63.3779
-15 | -1.1656 | 0.01702 | -0.0777 | -68.4841
-14.5 | -1.135 | 0.01589 | -0.0752 | -71.4286
-14 | -1.1003 | 0.01501 | -0.0731 | -73.3045
-13.5 | -1.0644 | 0.01422 | -0.0709 | -74.8523
-13 | -1.0271 | 0.0135 | -0.0689 | -76.0815
-12.5 | -0.9878 | 0.01287 | -0.067 | -76.7521
-12 | -0.9491 | 0.01223 | -0.0649 | -77.6043
-11.5 | -0.9079 | 0.01173 | -0.0631 | -77.3998
-11 | -0.8679 | 0.01121 | -0.061 | -77.4219
-10.5 | -0.8271 | 0.01075 | -0.0589 | -76.9395
-10 | -0.7865 | 0.01032 | -0.0566 | -76.2112
-9.5 | -0.7491 | 0.00987 | -0.0536 | -75.8967
-9 | -0.7041 | 0.00939 | -0.0521 | -74.984
-8.5 | -0.6554 | 0.00904 | -0.0513 | -72.5
-8 | -0.605 | 0.00873 | -0.0507 | -69.3013
-7.5 | -0.5535 | 0.00844 | -0.0504 | -65.5806
-7 | -0.5011 | 0.00818 | -0.0503 | -61.2592
-6.5 | -0.4479 | 0.00794 | -0.0503 | -56.4106
-6 | -0.3954 | 0.00763 | -0.0501 | -51.8218
-5.5 | -0.3412 | 0.00737 | -0.0503 | -46.2958
-5 | -0.2859 | 0.00715 | -0.0507 | -39.986
-4.5 | -0.23 | 0.00696 | -0.0512 | -33.046
-4 | -0.1746 | 0.00672 | -0.0516 | -25.9821
-3.5 | -0.1181 | 0.00654 | -0.0522 | -18.0581
-3 | -0.0617 | 0.00635 | -0.0528 | -9.7165
-2.5 | -0.0055 | 0.00613 | -0.0534 | -0.89723
-2 | 0.0467 | 0.00564 | -0.0533 | 8.2801
-1.5 | 0.0978 | 0.00505 | -0.0531 | 19.3663
-1 | 0.1475 | 0.00433 | -0.0528 | 34.0647
-0.5 | 0.1978 | 0.00351 | -0.0525 | 56.3533
0 | 0.2579 | 0.00342 | -0.0538 | 75.4094
0.5 | 0.3182 | 0.0034 | -0.0552 | 93.5882
1 | 0.3785 | 0.00342 | -0.0565 | 110.6725
1.5 | 0.4384 | 0.00345 | -0.0578 | 127.0725
2 | 0.4988 | 0.00344 | -0.0592 | 145
2.5 | 0.5581 | 0.00351 | -0.0604 | 159.0028
3 | 0.5931 | 0.00474 | -0.0571 | 125.1266
3.5 | 0.6295 | 0.0056 | -0.054 | 112.4107
4 | 0.6518 | 0.00658 | -0.0481 | 99.0578
4.5 | 0.6576 | 0.00741 | -0.0387 | 88.7449
5 | 0.6687 | 0.0085 | -0.0311 | 78.6706
5.5 | 0.6922 | 0.00945 | -0.0261 | 73.2487
6 | 0.7152 | 0.01053 | -0.0212 | 67.9202
6.5 | 0.751 | 0.01126 | -0.0186 | 66.6963
7 | 0.7904 | 0.01189 | -0.0167 | 66.476
7.5 | 0.8294 | 0.01254 | -0.0148 | 66.1404
8 | 0.8683 | 0.01322 | -0.0129 | 65.6808
8.5 | 0.9065 | 0.01395 | -0.011 | 64.9821
9 | 0.9443 | 0.01471 | -0.0092 | 64.1944
9.5 | 0.983 | 0.01545 | -0.0075 | 63.6246
10 | 1.0188 | 0.01635 | -0.0055 | 62.3119
10.5 | 1.0551 | 0.01725 | -0.0037 | 61.1652
11 | 1.0912 | 0.01818 | -0.0019 | 60.022
11.5 | 1.1278 | 0.01911 | -0.0002 | 59.0162
12 | 1.1619 | 0.0202 | 0.0016 | 57.5198
12.5 | 1.1955 | 0.02134 | 0.0034 | 56.0216
13 | 1.2257 | 0.02266 | 0.0056 | 54.0909
13.5 | 1.2588 | 0.02381 | 0.0074 | 52.8685
14 | 1.286 | 0.02498 | 0.0102 | 51.4812
14.5 | 1.3638 | 0.02683 | 0.0017 | 50.8312
15 | 1.3798 | 0.02831 | 0.0063 | 48.739
15.5 | 1.4084 | 0.02996 | 0.008 | 47.0093
16 | 1.4301 | 0.03215 | 0.0102 | 44.4821
16.5 | 1.4551 | 0.03417 | 0.012 | 42.5841
17 | 1.4788 | 0.03633 | 0.0137 | 40.7047
17.5 | 1.5039 | 0.03844 | 0.015 | 39.1233
18 | 1.5257 | 0.04085 | 0.0165 | 37.3488
18.5 | 1.5447 | 0.04361 | 0.0179 | 35.4208
19 | 1.563 | 0.04649 | 0.0191 | 33.6201
19.5 | 1.5795 | 0.04967 | 0.0201 | 31.7999
20 | 1.5923 | 0.05331 | 0.021 | 29.8687

## 85. Re 6M Mach 0.25 (1)
BIGFOIL.COM POLAR EXPORT
NACA66-317 a=0.6
NACA66-317 a=0.6 |  |  |  | Cl Max: | 1.357 | at alpha= | 12 | deg
JavaFoil+Calcfoil stall+Eppler ext transition |  |  |  | L/D Max: | 161.535 | at alpha= | 2.5 | deg
Re: | 6000000 |  |  | Cd Min: | 0.00367 | at alpha= | 2.5 | deg
Mach: | 0.25 |  |  | Cl=0 at alpha= | -2.1484 | deg
|  |  |  | @ Cl=0.1, Cd= | 0.0037047
|  |  |  | @ Cl=0.4, Cd= | 0.0037777
|  |  |  | @ Cl=0.6, Cd= | 0.0038489
alpha (deg) | Cl | Cd | Cm | Cl/Cd
-17.5 | -0.563 | 0.14271 | -0.004 | -3.945
-17 | -0.606 | 0.13348 | -0.005 | -4.537
-16.5 | -0.644 | 0.12322 | -0.005 | -5.23
-16 | -0.68 | 0.11516 | -0.006 | -5.904
-15.5 | -0.71 | 0.10963 | -0.006 | -6.478
-15 | -0.736 | 0.10258 | -0.007 | -7.176
-14.5 | -0.759 | 0.09473 | -0.008 | -8.016
-14 | -0.781 | 0.08521 | -0.01 | -9.16
-13.5 | -0.801 | 0.07361 | -0.012 | -10.886
-13 | -0.929 | 0.01949 | -0.017 | -47.667
-12.5 | -0.941 | 0.01636 | -0.019 | -57.502
-12 | -0.938 | 0.01507 | -0.02 | -62.268
-11.5 | -0.925 | 0.01398 | -0.021 | -66.148
-11 | -0.905 | 0.01298 | -0.023 | -69.723
-10.5 | -0.879 | 0.0123 | -0.024 | -71.429
-10 | -0.848 | 0.01163 | -0.025 | -72.936
-9.5 | -0.813 | 0.01104 | -0.027 | -73.597
-9 | -0.773 | 0.01052 | -0.028 | -73.492
-8.5 | -0.73 | 0.01006 | -0.029 | -72.631
-8 | -0.684 | 0.00966 | -0.03 | -70.827
-7.5 | -0.635 | 0.00927 | -0.032 | -68.451
-7 | -0.583 | 0.0089 | -0.033 | -65.5
-6.5 | -0.529 | 0.00859 | -0.034 | -61.527
-6 | -0.472 | 0.00821 | -0.036 | -57.537
-5.5 | -0.415 | 0.00793 | -0.037 | -52.273
-5 | -0.355 | 0.00767 | -0.038 | -46.33
-4.5 | -0.295 | 0.00664 | -0.039 | -44.452
-4 | -0.234 | 0.00682 | -0.041 | -34.244
-3.5 | -0.171 | 0.0072 | -0.042 | -23.827
-3 | -0.108 | 0.00691 | -0.043 | -15.684
-2.5 | -0.045 | 0.00672 | -0.045 | -6.674
-2 | 0.019 | 0.00656 | -0.046 | 2.879
-1.5 | 0.083 | 0.00371 | -0.047 | 22.336
-1 | 0.147 | 0.00369 | -0.049 | 39.84
-0.5 | 0.211 | 0.0037 | -0.05 | 57.038
0 | 0.275 | 0.00373 | -0.051 | 73.775
0.5 | 0.339 | 0.00373 | -0.053 | 90.986
1 | 0.403 | 0.00378 | -0.054 | 106.762
1.5 | 0.467 | 0.00383 | -0.055 | 121.81
2 | 0.531 | 0.00393 | -0.056 | 135.102
2.5 | 0.594 | 0.00367 | -0.058 | 161.535
3 | 0.649 | 0.00531 | -0.058 | 122.272
3.5 | 0.709 | 0.0059 | -0.06 | 120.246
4 | 0.768 | 0.00658 | -0.061 | 116.647
4.5 | 0.823 | 0.01012 | -0.062 | 81.402
5 | 0.881 | 0.01056 | -0.063 | 83.463
5.5 | 0.938 | 0.01103 | -0.064 | 85.047
6 | 0.993 | 0.0115 | -0.065 | 86.383
6.5 | 1.045 | 0.01201 | -0.066 | 87.016
7 | 1.095 | 0.01253 | -0.068 | 87.369
7.5 | 1.142 | 0.01309 | -0.069 | 87.234
8 | 1.185 | 0.01369 | -0.07 | 86.604
8.5 | 1.225 | 0.01432 | -0.071 | 85.559
9 | 1.26 | 0.015 | -0.072 | 83.985
9.5 | 1.291 | 0.01575 | -0.073 | 81.962
10 | 1.316 | 0.01659 | -0.074 | 79.3
10.5 | 1.336 | 0.01737 | -0.075 | 76.898
11 | 1.349 | 0.01843 | -0.076 | 73.214
11.5 | 1.356 | 0.01932 | -0.077 | 70.194
12 | 1.357 | 0.0204 | -0.078 | 66.517
12.5 | 1.347 | 0.02166 | -0.079 | 62.198
13 | 1.325 | 0.023 | -0.08 | 57.604
13.5 | 1.294 | 0.02446 | -0.081 | 52.903
14 | 1.255 | 0.02594 | -0.082 | 48.373
14.5 | 1.207 | 0.02796 | -0.083 | 43.156
15 | 1.151 | 0.02991 | -0.084 | 38.499
15.5 | 1.08 | 0.03531 | -0.084 | 30.586
16 | 0.891 | 0.10162 | -0.061 | 8.765
16.5 | 0.817 | 0.11758 | -0.055 | 6.947
17 | 0.744 | 0.13344 | -0.048 | 5.578

## 86. Re 6M Mach 0.25 (2)
BIGFOIL.COM POLAR EXPORT
NACA66-317 a=0.6
NACA66-317 a=0.6 |  |  |  | Cl Max: | 1.5295 | at alpha= | 20 | deg
XFOIL ncrit=9 |  |  |  | L/D Max: | 163.164 | at alpha= | 2.5 | deg
Re: | 6000000 |  |  | Cd Min: | 0.09125 | at alpha= | -20 | deg
Mach: | 0.25 |  |  | Cl=0 at alpha= | -2.4842 | deg
|  |  |  | @ Cl=0.1, Cd= | 0.0051918
|  |  |  | @ Cl=0.4, Cd= | 0.0034641
|  |  |  | @ Cl=0.6, Cd= | 0.0043146
alpha (deg) | Cl | Cd | Cm | Cl/Cd
-20 | -1.0319 | 0.09125 | -0.0854 | -11.3085
-19.5 | -1.1252 | 0.06945 | -0.1003 | -16.2016
-18.5 | -1.1702 | 0.05024 | -0.1102 | -23.2922
-18 | -1.1807 | 0.04355 | -0.1116 | -27.1114
-17.5 | -1.1981 | 0.03715 | -0.1112 | -32.2503
-17 | -1.1992 | 0.03267 | -0.1095 | -36.7065
-16.5 | -1.1842 | 0.02968 | -0.1074 | -39.8989
-16 | -1.1697 | 0.02686 | -0.1047 | -43.548
-15.5 | -1.1447 | 0.02485 | -0.1022 | -46.0644
-15 | -1.1323 | 0.02223 | -0.0984 | -50.9357
-14.5 | -1.106 | 0.02047 | -0.0952 | -54.0303
-14 | -1.0908 | 0.01819 | -0.0907 | -59.967
-13 | -1.0291 | 0.01547 | -0.0838 | -66.5223
-12.5 | -0.9894 | 0.0146 | -0.0812 | -67.7671
-12 | -0.9518 | 0.01366 | -0.0782 | -69.6779
-11.5 | -0.9091 | 0.013 | -0.0758 | -69.9308
-11 | -0.8689 | 0.01226 | -0.0731 | -70.8728
-10.5 | -0.827 | 0.0116 | -0.0705 | -71.2931
-10 | -0.784 | 0.01102 | -0.0679 | -71.1434
-9.5 | -0.7408 | 0.01048 | -0.0654 | -70.687
-9 | -0.7012 | 0.00988 | -0.0621 | -70.9717
-8.5 | -0.6629 | 0.00941 | -0.0584 | -70.4463
-8 | -0.6137 | 0.00903 | -0.0569 | -67.9623
-7.5 | -0.5622 | 0.0087 | -0.0558 | -64.6207
-7 | -0.5094 | 0.00841 | -0.055 | -60.5707
-6.5 | -0.4555 | 0.00812 | -0.0545 | -56.0961
-6 | -0.4009 | 0.00782 | -0.0541 | -51.266
-5.5 | -0.3464 | 0.0075 | -0.0538 | -46.1867
-5 | -0.29 | 0.00726 | -0.0538 | -39.9449
-4.5 | -0.2328 | 0.00704 | -0.0541 | -33.0682
-4 | -0.1757 | 0.00681 | -0.0544 | -25.8003
-3.5 | -0.1179 | 0.00661 | -0.0548 | -17.8366
-3 | -0.0598 | 0.00642 | -0.0553 | -9.3146
-2.5 | -0.0017 | 0.00623 | -0.0559 | -0.27287
-2 | 0.0521 | 0.00578 | -0.0557 | 9.0138
-1.5 | 0.1034 | 0.00515 | -0.0553 | 20.0777
-1 | 0.1536 | 0.0044 | -0.0547 | 34.9091
-0.5 | 0.2048 | 0.00353 | -0.0543 | 58.017
0 | 0.2669 | 0.00346 | -0.0556 | 77.1387
0.5 | 0.3293 | 0.00343 | -0.0571 | 96.0058
1 | 0.3915 | 0.00346 | -0.0584 | 113.1503
1.5 | 0.4536 | 0.00349 | -0.0598 | 129.9713
2 | 0.5161 | 0.00348 | -0.0612 | 148.3046
2.5 | 0.5776 | 0.00354 | -0.0625 | 163.1638
3 | 0.6123 | 0.00474 | -0.0587 | 129.1772
3.5 | 0.6453 | 0.00567 | -0.0545 | 113.8095
4 | 0.6538 | 0.00662 | -0.0453 | 98.7613
4.5 | 0.6527 | 0.00776 | -0.0347 | 84.1108
5 | 0.6622 | 0.00908 | -0.0268 | 72.9295
6 | 0.7077 | 0.01144 | -0.0166 | 61.8619
6.5 | 0.7449 | 0.01223 | -0.0139 | 60.9076
7 | 0.7855 | 0.01295 | -0.0119 | 60.6564
7.5 | 0.8254 | 0.01368 | -0.0098 | 60.3363
8 | 0.866 | 0.01443 | -0.0079 | 60.0139
8.5 | 0.9037 | 0.01532 | -0.0055 | 58.9883
9 | 0.9447 | 0.01609 | -0.0037 | 58.7135
9.5 | 0.9826 | 0.01706 | -0.0016 | 57.5967
10 | 1.0198 | 0.01807 | 0.0007 | 56.4361
10.5 | 1.0581 | 0.01909 | 0.0026 | 55.4269
11 | 1.0962 | 0.02014 | 0.0046 | 54.429
11.5 | 1.1319 | 0.02134 | 0.0068 | 53.0412
12 | 1.1674 | 0.02262 | 0.009 | 51.6092
12.5 | 1.199 | 0.02414 | 0.0115 | 49.6686
13.5 | 1.2648 | 0.02706 | 0.0161 | 46.7406
14 | 1.2946 | 0.02841 | 0.0191 | 45.5685
14.5 | 1.3686 | 0.03102 | 0.0116 | 44.1199
15.5 | 1.4056 | 0.03549 | 0.0192 | 39.6055
16 | 1.4294 | 0.03795 | 0.0216 | 37.6653
16.5 | 1.4519 | 0.04064 | 0.0238 | 35.7259
17 | 1.4744 | 0.04345 | 0.0257 | 33.9333
17.5 | 1.4943 | 0.04655 | 0.0276 | 32.101
18 | 1.5079 | 0.05037 | 0.0293 | 29.9365
18.5 | 1.519 | 0.05463 | 0.0307 | 27.8052
19 | 1.5253 | 0.05955 | 0.0317 | 25.6138
19.5 | 1.5289 | 0.06507 | 0.032 | 23.4962
20 | 1.5295 | 0.07119 | 0.0316 | 21.4848

## 87. Re 6M Mach 0.50 (1)
BIGFOIL.COM POLAR EXPORT
NACA66-317 a=0.6
NACA66-317 a=0.6 |  |  |  | Cl Max: | 1.256 | at alpha= | 20 | deg
JavaFoil+Calcfoil stall+Eppler ext transition |  |  |  | L/D Max: | 144.689 | at alpha= | 2 | deg
Re: | 6000000 |  |  | Cd Min: | 0.00341 | at alpha= | 0 | deg
Mach: | 0.5 |  |  | Cl=0 at alpha= | -2.1479 | deg
|  |  |  | @ Cl=0.1, Cd= | 0.003901
|  |  |  | @ Cl=0.4, Cd= | 0.003853
|  |  |  | @ Cl=0.6, Cd= | 0.0042407
alpha (deg) | Cl | Cd | Cm | Cl/Cd
-20 | -1.003 | 0.15479 | -0.002 | -6.479
-19.5 | -0.972 | 0.14971 | -0.003 | -6.495
-19 | -0.945 | 0.14534 | -0.003 | -6.5
-18.5 | -0.919 | 0.14878 | -0.004 | -6.177
-18 | -0.893 | 0.13609 | -0.005 | -6.561
-17.5 | -0.862 | 0.13247 | -0.005 | -6.508
-17 | -0.833 | 0.12905 | -0.006 | -6.455
-16.5 | -0.805 | 0.12464 | -0.006 | -6.461
-16 | -0.78 | 0.12457 | -0.007 | -6.259
-15.5 | -0.75 | 0.11722 | -0.008 | -6.4
-15 | -0.721 | 0.11157 | -0.008 | -6.464
-14.5 | -0.694 | 0.10806 | -0.009 | -6.418
-14 | -0.667 | 0.09401 | -0.009 | -7.09
-13.5 | -0.639 | 0.08772 | -0.01 | -7.284
-13 | -0.61 | 0.09591 | -0.011 | -6.362
-12.5 | -0.582 | 0.08817 | -0.011 | -6.604
-12 | -0.555 | 0.07914 | -0.012 | -7.011
-11.5 | -0.529 | 0.07209 | -0.013 | -7.333
-11 | -0.501 | 0.06797 | -0.014 | -7.365
-10.5 | -0.477 | 0.05989 | -0.017 | -7.97
-10 | -0.445 | 0.06072 | -0.016 | -7.333
-9.5 | -0.414 | 0.06516 | -0.014 | -6.351
-9 | -0.386 | 0.0587 | -0.015 | -6.575
-8.5 | -0.433 | 0.01289 | -0.032 | -33.613
-8 | -0.492 | 0.04765 | -0.019 | -10.317
-7.5 | -0.617 | 0.01127 | -0.035 | -54.746
-7 | -0.596 | 0.01058 | -0.037 | -56.328
-6.5 | -0.556 | 0.01003 | -0.038 | -55.467
-6 | -0.506 | 0.00943 | -0.039 | -53.689
-5.5 | -0.45 | 0.00898 | -0.041 | -50.062
-5 | -0.388 | 0.00852 | -0.042 | -45.589
-4.5 | -0.324 | 0.00817 | -0.044 | -39.675
-4 | -0.258 | 0.00787 | -0.045 | -32.722
-3.5 | -0.189 | 0.00756 | -0.047 | -25.031
-3 | -0.12 | 0.00731 | -0.048 | -16.416
-2.5 | -0.05 | 0.00707 | -0.05 | -7.042
-2 | 0.021 | 0.00689 | -0.051 | 3.044
-1.5 | 0.093 | 0.0039 | -0.053 | 23.777
-1 | 0.164 | 0.00391 | -0.054 | 42.005
-0.5 | 0.236 | 0.00359 | -0.056 | 65.731
0 | 0.306 | 0.00341 | -0.057 | 89.956
0.5 | 0.377 | 0.00384 | -0.059 | 98.406
1 | 0.448 | 0.00388 | -0.06 | 115.506
1.5 | 0.519 | 0.00396 | -0.061 | 131.03
2 | 0.589 | 0.00407 | -0.063 | 144.689
2.5 | 0.656 | 0.00511 | -0.064 | 128.404
3 | 0.72 | 0.00602 | -0.065 | 119.482
3.5 | 0.785 | 0.00686 | -0.066 | 114.363
4 | 0.849 | 0.00789 | -0.067 | 107.668
4.5 | 0.91 | 0.01185 | -0.068 | 76.79
5 | 0.971 | 0.01251 | -0.07 | 77.609
5.5 | 1.03 | 0.01316 | -0.071 | 78.275
6 | 1.084 | 0.01385 | -0.072 | 78.282
6.5 | 1.13 | 0.01459 | -0.074 | 77.499
7 | 1.166 | 0.01551 | -0.075 | 75.206
7.5 | 1.187 | 0.01643 | -0.076 | 72.236
8 | 1.182 | 0.01766 | -0.077 | 66.936
8.5 | 1.119 | 0.01921 | -0.079 | 58.238
9 | 0.747 | 0.02092 | -0.08 | 35.717
9.5 | 0.652 | 0.0633 | -0.041 | 10.294
10 | 0.812 | 0.02268 | -0.082 | 35.787
10.5 | 0.841 | 0.02462 | -0.083 | 34.166
11 | 0.733 | 0.07609 | -0.042 | 9.64
11.5 | 0.907 | 0.02568 | -0.086 | 35.321
12 | 0.937 | 0.02767 | -0.087 | 33.868
12.5 | 0.957 | 0.03285 | -0.087 | 29.14
13 | 0.845 | 0.09445 | -0.049 | 8.947
13.5 | 0.875 | 0.10201 | -0.052 | 8.574
14 | 0.898 | 0.10228 | -0.049 | 8.779
14.5 | 0.927 | 0.10755 | -0.052 | 8.615
15 | 0.96 | 0.11302 | -0.058 | 8.491
15.5 | 0.981 | 0.11621 | -0.054 | 8.44
16 | 1.01 | 0.11993 | -0.057 | 8.422
16.5 | 1.055 | 0.11724 | -0.068 | 8.998
17 | 1.081 | 0.12643 | -0.068 | 8.551
17.5 | 1.091 | 0.1354 | -0.06 | 8.059
18 | 1.131 | 0.13457 | -0.068 | 8.406
18.5 | 1.176 | 0.13038 | -0.076 | 9.017
19 | 1.174 | 0.14902 | -0.065 | 7.878
19.5 | 1.203 | 0.15241 | -0.067 | 7.893
20 | 1.256 | 0.14132 | -0.078 | 8.888

## 88. Re 6M Mach 0.50 (2)
BIGFOIL.COM POLAR EXPORT
NACA66-317 a=0.6
NACA66-317 a=0.6 |  |  |  | Cl Max: | 1.1272 | at alpha= | 12 | deg
XFOIL ncrit=9 |  |  |  | L/D Max: | 177.013 | at alpha= | 2.5 | deg
Re: | 6000000 |  |  | Cd Min: | 0.11993 | at alpha= | 16 | deg
Mach: | 0.5 |  |  | Cl=0 at alpha= | -99 | deg
|  |  |  | @ Cl=0.1, Cd= | 0.00365
|  |  |  | @ Cl=0.4, Cd= | 0.0036522
|  |  |  | @ Cl=0.6, Cd= | 0.0037049
alpha (deg) | Cl | Cd | Cm | Cl/Cd
0 | 0.3069 | 0.00365 | -0.0637 | 84.0822
0.5 | 0.3785 | 0.00364 | -0.0654 | 103.9835
1 | 0.4491 | 0.00368 | -0.0668 | 122.038
1.5 | 0.5211 | 0.00372 | -0.0685 | 140.0806
2 | 0.5931 | 0.0037 | -0.07 | 160.2973
2.5 | 0.6638 | 0.00375 | -0.0712 | 177.0133
3 | 0.7056 | 0.00455 | -0.0668 | 155.0769
3.5 | 0.6831 | 0.00592 | -0.05 | 115.3885
4.5 | 0.6544 | 0.00992 | -0.0236 | 65.9677
5 | 0.6546 | 0.01201 | -0.014 | 54.5046
6 | 0.6809 | 0.01591 | 0.0002 | 42.797
6.5 | 0.7255 | 0.01695 | 0.0029 | 42.8024
7 | 0.7697 | 0.01807 | 0.0057 | 42.5955
7.5 | 0.8167 | 0.01913 | 0.0083 | 42.6921
8.5 | 0.9057 | 0.02166 | 0.0141 | 41.8144
9 | 0.9494 | 0.02309 | 0.0171 | 41.1174
9.5 | 0.9888 | 0.02478 | 0.0207 | 39.9031
10 | 1.0288 | 0.02658 | 0.0243 | 38.7058
10.5 | 1.0652 | 0.02866 | 0.0281 | 37.1668
11 | 1.0946 | 0.03128 | 0.0325 | 34.9936
11.5 | 1.1175 | 0.03444 | 0.037 | 32.4477
12 | 1.1272 | 0.03867 | 0.0419 | 29.1492
12.5 | 1.1232 | 0.04413 | 0.0464 | 25.4521
13 | 1.1044 | 0.05125 | 0.05 | 21.5493
14 | 1.052 | 0.06986 | 0.0502 | 15.0587
14.5 | 1.0229 | 0.08116 | 0.0465 | 12.6035
15 | 0.9903 | 0.09401 | 0.0402 | 10.534
15.5 | 0.968 | 0.10658 | 0.033 | 9.0824
16 | 0.9412 | 0.11993 | 0.0252 | 7.8479

## 89. Re 7M Mach 0.00 (1)
BIGFOIL.COM POLAR EXPORT
NACA66-317 a=0.6
NACA66-317 a=0.6 |  |  |  | Cl Max: | 1.431 | at alpha= | 13 | deg
JavaFoil+Calcfoil stall+Eppler ext transition |  |  |  | L/D Max: | 127.289 | at alpha= | 2 | deg
Re: | 7000000 |  |  | Cd Min: | 0.00354 | at alpha= | 0 | deg
Mach: | 0 |  |  | Cl=0 at alpha= | -2.1475 | deg
|  |  |  | @ Cl=0.1, Cd= | 0.0040477
|  |  |  | @ Cl=0.4, Cd= | 0.0036729
|  |  |  | @ Cl=0.6, Cd= | 0.0051754
alpha (deg) | Cl | Cd | Cm | Cl/Cd
-20 | -0.79 | 0.15345 | -0.002 | -5.149
-19.5 | -0.812 | 0.14739 | -0.002 | -5.509
-19 | -0.834 | 0.13813 | -0.003 | -6.04
-18.5 | -0.856 | 0.12866 | -0.004 | -6.654
-18 | -0.881 | 0.11537 | -0.004 | -7.636
-17.5 | -0.896 | 0.11039 | -0.005 | -8.119
-17 | -0.91 | 0.09953 | -0.006 | -9.145
-16.5 | -0.952 | 0.06878 | -0.008 | -13.836
-16 | -1.05 | 0.0244 | -0.011 | -43.032
-15.5 | -1.059 | 0.02129 | -0.012 | -49.715
-15 | -1.062 | 0.01923 | -0.013 | -55.218
-14.5 | -1.061 | 0.01744 | -0.014 | -60.824
-14 | -1.053 | 0.01656 | -0.015 | -63.595
-13.5 | -1.044 | 0.01535 | -0.016 | -68.018
-13 | -1.03 | 0.01429 | -0.017 | -72.109
-12.5 | -1.012 | 0.0135 | -0.019 | -74.965
-12 | -0.989 | 0.01284 | -0.02 | -77.038
-11.5 | -0.961 | 0.01224 | -0.021 | -78.479
-11 | -0.928 | 0.01162 | -0.022 | -79.863
-10.5 | -0.893 | 0.01103 | -0.023 | -80.998
-10 | -0.855 | 0.0105 | -0.025 | -81.374
-9.5 | -0.813 | 0.01009 | -0.026 | -80.62
-9 | -0.769 | 0.00966 | -0.027 | -79.674
-8.5 | -0.723 | 0.00936 | -0.028 | -77.266
-8 | -0.674 | 0.00898 | -0.029 | -75.051
-7.5 | -0.624 | 0.00865 | -0.031 | -72.092
-7 | -0.571 | 0.00835 | -0.032 | -68.419
-6.5 | -0.517 | 0.00803 | -0.033 | -64.398
-6 | -0.461 | 0.00692 | -0.034 | -66.635
-5.5 | -0.404 | 0.0071 | -0.036 | -56.904
-5 | -0.347 | 0.00746 | -0.037 | -46.477
-4.5 | -0.287 | 0.00725 | -0.038 | -39.588
-4 | -0.227 | 0.00702 | -0.04 | -32.327
-3.5 | -0.166 | 0.00682 | -0.041 | -24.354
-3 | -0.105 | 0.00657 | -0.042 | -15.981
-2.5 | -0.043 | 0.00639 | -0.043 | -6.806
-2 | 0.018 | 0.00623 | -0.045 | 2.933
-1.5 | 0.08 | 0.00428 | -0.046 | 18.785
-1 | 0.142 | 0.00356 | -0.047 | 39.958
-0.5 | 0.204 | 0.00355 | -0.048 | 57.503
0 | 0.266 | 0.00354 | -0.05 | 75.298
0.5 | 0.328 | 0.00358 | -0.051 | 91.685
1 | 0.39 | 0.00366 | -0.052 | 106.727
1.5 | 0.452 | 0.00374 | -0.053 | 120.948
2 | 0.513 | 0.00403 | -0.055 | 127.289
2.5 | 0.572 | 0.00492 | -0.056 | 116.259
3 | 0.629 | 0.00544 | -0.057 | 115.731
3.5 | 0.688 | 0.00597 | -0.058 | 115.266
4 | 0.745 | 0.00658 | -0.059 | 113.231
4.5 | 0.8 | 0.00946 | -0.06 | 84.637
5 | 0.857 | 0.00982 | -0.061 | 87.241
5.5 | 0.913 | 0.01024 | -0.062 | 89.115
6 | 0.967 | 0.01067 | -0.063 | 90.631
6.5 | 1.019 | 0.01109 | -0.064 | 91.919
7 | 1.069 | 0.01153 | -0.066 | 92.756
7.5 | 1.117 | 0.012 | -0.067 | 93.102
8 | 1.163 | 0.0125 | -0.068 | 93.026
8.5 | 1.206 | 0.01307 | -0.069 | 92.228
9 | 1.246 | 0.01362 | -0.07 | 91.467
9.5 | 1.283 | 0.01423 | -0.071 | 90.141
10 | 1.316 | 0.01484 | -0.072 | 88.715
10.5 | 1.346 | 0.01555 | -0.073 | 86.603
11 | 1.372 | 0.01628 | -0.074 | 84.272
11.5 | 1.395 | 0.017 | -0.075 | 82.026
12 | 1.413 | 0.01787 | -0.076 | 79.053
12.5 | 1.425 | 0.01883 | -0.077 | 75.7
13 | 1.431 | 0.01968 | -0.078 | 72.684
13.5 | 1.431 | 0.02078 | -0.079 | 68.851
14 | 1.427 | 0.02198 | -0.08 | 64.911
14.5 | 1.418 | 0.02294 | -0.081 | 61.807
15 | 1.405 | 0.02457 | -0.082 | 57.179
15.5 | 1.388 | 0.02583 | -0.083 | 53.74
16 | 1.368 | 0.02703 | -0.084 | 50.612
16.5 | 1.345 | 0.02873 | -0.084 | 46.795
17 | 1.318 | 0.03048 | -0.085 | 43.242
17.5 | 1.289 | 0.03232 | -0.086 | 39.895
18 | 1.253 | 0.0353 | -0.087 | 35.492

## 90. Re 7M Mach 0.00 (2)
BIGFOIL.COM POLAR EXPORT
NACA66-317 a=0.6
NACA66-317 a=0.6 |  |  |  | Cl Max: | 1.6159 | at alpha= | 20 | deg
XFOIL ncrit=9 |  |  |  | L/D Max: | 157.017 | at alpha= | 2.5 | deg
Re: | 7000000 |  |  | Cd Min: | 0.04913 | at alpha= | 20 | deg
Mach: | 0 |  |  | Cl=0 at alpha= | -2.4363 | deg
|  |  |  | @ Cl=0.1, Cd= | 0.0050479
|  |  |  | @ Cl=0.4, Cd= | 0.00329
|  |  |  | @ Cl=0.6, Cd= | 0.0053296
alpha (deg) | Cl | Cd | Cm | Cl/Cd
-20 | -1.4446 | 0.03018 | -0.0906 | -47.8661
-19.5 | -1.4275 | 0.02783 | -0.0892 | -51.2936
-19 | -1.4068 | 0.02586 | -0.0877 | -54.4006
-18.5 | -1.3829 | 0.02417 | -0.0861 | -57.2156
-18 | -1.3593 | 0.02255 | -0.0843 | -60.2794
-17.5 | -1.3321 | 0.02118 | -0.0825 | -62.8942
-17 | -1.3021 | 0.02002 | -0.0809 | -65.04
-16.5 | -1.2706 | 0.01897 | -0.0792 | -66.9794
-16 | -1.2417 | 0.01778 | -0.0771 | -69.8369
-15.5 | -1.2054 | 0.01704 | -0.0756 | -70.7394
-15 | -1.1758 | 0.01592 | -0.0732 | -73.8568
-14.5 | -1.1453 | 0.01488 | -0.0707 | -76.9691
-14 | -1.1121 | 0.014 | -0.0684 | -79.4357
-13.5 | -1.076 | 0.01328 | -0.0664 | -81.0241
-13 | -1.0385 | 0.01262 | -0.0644 | -82.29
-12.5 | -0.9994 | 0.01205 | -0.0626 | -82.9378
-12 | -0.9604 | 0.01151 | -0.0606 | -83.4405
-11.5 | -0.9199 | 0.01105 | -0.0587 | -83.2489
-11 | -0.8802 | 0.01058 | -0.0566 | -83.1947
-10.5 | -0.8404 | 0.01016 | -0.0543 | -82.7165
-10 | -0.8008 | 0.00984 | -0.0519 | -81.3821
-9.5 | -0.7542 | 0.00949 | -0.0508 | -79.4731
-9 | -0.7079 | 0.00905 | -0.0497 | -78.221
-8.5 | -0.6591 | 0.00869 | -0.0491 | -75.8458
-8 | -0.6084 | 0.0084 | -0.0487 | -72.4286
-7.5 | -0.5566 | 0.00813 | -0.0486 | -68.4625
-7 | -0.5039 | 0.00788 | -0.0486 | -63.9467
-6.5 | -0.4503 | 0.00763 | -0.0488 | -59.017
-6 | -0.3966 | 0.00737 | -0.049 | -53.8128
-5.5 | -0.3426 | 0.00711 | -0.0492 | -48.1857
-5 | -0.2874 | 0.00689 | -0.0497 | -41.7126
-4.5 | -0.2316 | 0.00671 | -0.0503 | -34.5156
-4 | -0.1758 | 0.0065 | -0.0508 | -27.0462
-3.5 | -0.1196 | 0.00632 | -0.0515 | -18.9241
-3 | -0.0631 | 0.00615 | -0.0522 | -10.2602
-2.5 | -0.0068 | 0.00596 | -0.0528 | -1.1409
-2 | 0.0466 | 0.00557 | -0.053 | 8.3662
-1.5 | 0.0984 | 0.00507 | -0.053 | 19.4083
-1 | 0.1491 | 0.00437 | -0.0528 | 34.119
-0.5 | 0.1996 | 0.00352 | -0.0527 | 56.7045
0 | 0.2573 | 0.00329 | -0.0537 | 78.2067
0.5 | 0.317 | 0.00329 | -0.055 | 96.3526
1 | 0.3765 | 0.00329 | -0.0563 | 114.4377
1.5 | 0.437 | 0.00329 | -0.0577 | 132.8267
2 | 0.4962 | 0.00334 | -0.059 | 148.5629
2.5 | 0.5527 | 0.00352 | -0.0597 | 157.017
3 | 0.5828 | 0.00495 | -0.0556 | 117.7374
3.5 | 0.6195 | 0.00576 | -0.0526 | 107.5521
4 | 0.6439 | 0.00668 | -0.0471 | 96.3922
4.5 | 0.6554 | 0.00737 | -0.0389 | 88.9281
5 | 0.669 | 0.00836 | -0.0317 | 80.0239
5.5 | 0.6953 | 0.00921 | -0.0272 | 75.494
6 | 0.7229 | 0.01012 | -0.0231 | 71.4328
6.5 | 0.7605 | 0.01073 | -0.0208 | 70.876
7 | 0.7993 | 0.01134 | -0.0188 | 70.485
7.5 | 0.8388 | 0.01195 | -0.017 | 70.1925
8 | 0.8779 | 0.01258 | -0.0152 | 69.7854
8.5 | 0.9149 | 0.01333 | -0.0132 | 68.6347
9 | 0.9548 | 0.01396 | -0.0117 | 68.3954
9.5 | 0.9916 | 0.01475 | -0.0098 | 67.2271
10 | 1.0282 | 0.01555 | -0.0079 | 66.1222
11 | 1.1019 | 0.01722 | -0.0046 | 63.9895
11.5 | 1.1369 | 0.01819 | -0.0028 | 62.5014
12 | 1.1722 | 0.01914 | -0.0011 | 61.2435
12.5 | 1.203 | 0.02037 | 0.001 | 59.0574
13 | 1.238 | 0.02138 | 0.0025 | 57.9046
13.5 | 1.2698 | 0.02258 | 0.0044 | 56.2356
14 | 1.3027 | 0.02367 | 0.0061 | 55.0359
14.5 | 1.3411 | 0.02503 | 0.006 | 53.5797
15 | 1.4203 | 0.02702 | -0.0033 | 52.5648
15.5 | 1.4231 | 0.02843 | 0.0039 | 50.0563
16 | 1.4483 | 0.03019 | 0.006 | 47.9728
16.5 | 1.4735 | 0.03207 | 0.0077 | 45.9464
17 | 1.4992 | 0.03391 | 0.0093 | 44.2111
17.5 | 1.5234 | 0.0359 | 0.0108 | 42.4345
18 | 1.5447 | 0.03812 | 0.0126 | 40.522
18.5 | 1.5656 | 0.04048 | 0.014 | 38.6759
19 | 1.5836 | 0.04317 | 0.0155 | 36.6829
19.5 | 1.601 | 0.04599 | 0.0167 | 34.8119
20 | 1.6159 | 0.04913 | 0.0177 | 32.8903

## 91. Re 7M Mach 0.10 (1)
BIGFOIL.COM POLAR EXPORT
NACA66-317 a=0.6
NACA66-317 a=0.6 |  |  |  | Cl Max: | 1.42 | at alpha= | 13 | deg
JavaFoil+Calcfoil stall+Eppler ext transition |  |  |  | L/D Max: | 126.717 | at alpha= | 2 | deg
Re: | 7000000 |  |  | Cd Min: | 0.00353 | at alpha= | -0.5 | deg
Mach: | 0.1 |  |  | Cl=0 at alpha= | -2.1452 | deg
|  |  |  | @ Cl=0.1, Cd= | 0.0040416
|  |  |  | @ Cl=0.4, Cd= | 0.0036702
|  |  |  | @ Cl=0.6, Cd= | 0.0051881
alpha (deg) | Cl | Cd | Cm | Cl/Cd
-19.5 | -0.763 | 0.15111 | -0.002 | -5.052
-19 | -0.788 | 0.14402 | -0.003 | -5.473
-18.5 | -0.813 | 0.13489 | -0.003 | -6.025
-18 | -0.837 | 0.12542 | -0.004 | -6.673
-17.5 | -0.858 | 0.11716 | -0.005 | -7.323
-17 | -0.872 | 0.10881 | -0.006 | -8.011
-16.5 | -0.885 | 0.09904 | -0.007 | -8.939
-16 | -0.914 | 0.0771 | -0.008 | -11.859
-15.5 | -1.03 | 0.02304 | -0.012 | -44.721
-15 | -1.039 | 0.02022 | -0.013 | -51.383
-14.5 | -1.04 | 0.01875 | -0.014 | -55.463
-14 | -1.038 | 0.01711 | -0.015 | -60.671
-13.5 | -1.032 | 0.01571 | -0.016 | -65.671
-13 | -1.021 | 0.01458 | -0.017 | -70.006
-12.5 | -1.005 | 0.01375 | -0.019 | -73.107
-12 | -0.984 | 0.01311 | -0.02 | -75.053
-11.5 | -0.958 | 0.01229 | -0.021 | -77.918
-11 | -0.927 | 0.01172 | -0.022 | -79.078
-10.5 | -0.892 | 0.01122 | -0.023 | -79.545
-10 | -0.855 | 0.01064 | -0.025 | -80.295
-9.5 | -0.814 | 0.01018 | -0.026 | -79.956
-9 | -0.77 | 0.00976 | -0.027 | -78.961
-8.5 | -0.724 | 0.00938 | -0.028 | -77.198
-8 | -0.676 | 0.00903 | -0.03 | -74.834
-7.5 | -0.626 | 0.00871 | -0.031 | -71.776
-7 | -0.573 | 0.00839 | -0.032 | -68.327
-6.5 | -0.519 | 0.00811 | -0.033 | -63.974
-6 | -0.463 | 0.00779 | -0.035 | -59.448
-5.5 | -0.406 | 0.00674 | -0.036 | -60.263
-5 | -0.348 | 0.00691 | -0.037 | -50.299
-4.5 | -0.288 | 0.00731 | -0.039 | -39.452
-4 | -0.228 | 0.00702 | -0.04 | -32.48
-3.5 | -0.167 | 0.0068 | -0.041 | -24.562
-3 | -0.105 | 0.00662 | -0.042 | -15.934
-2.5 | -0.044 | 0.00646 | -0.044 | -6.762
-2 | 0.018 | 0.0063 | -0.045 | 2.916
-1.5 | 0.081 | 0.00425 | -0.046 | 18.988
-1 | 0.143 | 0.00357 | -0.047 | 40.085
-0.5 | 0.205 | 0.00353 | -0.049 | 58.192
0 | 0.268 | 0.00359 | -0.05 | 74.629
0.5 | 0.33 | 0.00362 | -0.051 | 91.198
1 | 0.392 | 0.00366 | -0.052 | 107.165
1.5 | 0.455 | 0.00374 | -0.054 | 121.446
2 | 0.515 | 0.00407 | -0.055 | 126.717
2.5 | 0.575 | 0.00496 | -0.056 | 115.977
3 | 0.632 | 0.00548 | -0.057 | 115.409
3.5 | 0.691 | 0.00603 | -0.058 | 114.588
4 | 0.749 | 0.00661 | -0.059 | 113.253
4.5 | 0.804 | 0.00952 | -0.06 | 84.454
5 | 0.861 | 0.00989 | -0.061 | 87.032
5.5 | 0.917 | 0.01031 | -0.062 | 88.94
6 | 0.971 | 0.01074 | -0.064 | 90.464
6.5 | 1.023 | 0.01118 | -0.065 | 91.495
7 | 1.074 | 0.01163 | -0.066 | 92.275
7.5 | 1.121 | 0.01211 | -0.067 | 92.563
8 | 1.167 | 0.01263 | -0.068 | 92.413
8.5 | 1.209 | 0.0132 | -0.069 | 91.614
9 | 1.249 | 0.01375 | -0.07 | 90.843
9.5 | 1.285 | 0.01437 | -0.071 | 89.413
10 | 1.317 | 0.01504 | -0.072 | 87.608
10.5 | 1.346 | 0.01579 | -0.074 | 85.258
11 | 1.371 | 0.01649 | -0.075 | 83.139
11.5 | 1.391 | 0.01731 | -0.076 | 80.385
12 | 1.408 | 0.01812 | -0.077 | 77.68
12.5 | 1.418 | 0.01922 | -0.078 | 73.772
13 | 1.42 | 0.02003 | -0.079 | 70.917
13.5 | 1.417 | 0.02114 | -0.08 | 67.022
14 | 1.409 | 0.02236 | -0.08 | 63.003
14.5 | 1.397 | 0.02343 | -0.081 | 59.608
15 | 1.379 | 0.02478 | -0.082 | 55.666
15.5 | 1.357 | 0.02656 | -0.083 | 51.106
16 | 1.333 | 0.02786 | -0.084 | 47.839
16.5 | 1.304 | 0.02957 | -0.085 | 44.102
17 | 1.272 | 0.03151 | -0.086 | 40.379
17.5 | 1.236 | 0.0344 | -0.086 | 35.944
18 | 1.195 | 0.03773 | -0.086 | 31.66

## 92. Re 7M Mach 0.10 (2)
BIGFOIL.COM POLAR EXPORT
NACA66-317 a=0.6
NACA66-317 a=0.6 |  |  |  | Cl Max: | 1.6101 | at alpha= | 20 | deg
XFOIL ncrit=9 |  |  |  | L/D Max: | 158.547 | at alpha= | 2.5 | deg
Re: | 7000000 |  |  | Cd Min: | 0.05155 | at alpha= | 20 | deg
Mach: | 0.1 |  |  | Cl=0 at alpha= | -2.443 | deg
|  |  |  | @ Cl=0.1, Cd= | 0.0050807
|  |  |  | @ Cl=0.4, Cd= | 0.00329
|  |  |  | @ Cl=0.6, Cd= | 0.0052738
alpha (deg) | Cl | Cd | Cm | Cl/Cd
-20 | -1.4346 | 0.0325 | -0.0951 | -44.1415
-19.5 | -1.4197 | 0.02979 | -0.0937 | -47.6569
-18.5 | -1.3783 | 0.02559 | -0.0905 | -53.8609
-18 | -1.3561 | 0.02376 | -0.0886 | -57.0749
-17.5 | -1.3297 | 0.02224 | -0.0867 | -59.7887
-17 | -1.3013 | 0.0209 | -0.0848 | -62.2632
-16.5 | -1.2706 | 0.01972 | -0.0829 | -64.432
-16 | -1.2426 | 0.01842 | -0.0806 | -67.4593
-15.5 | -1.2065 | 0.01761 | -0.079 | -68.5122
-15 | -1.1735 | 0.0166 | -0.0769 | -70.6928
-14.5 | -1.1436 | 0.01547 | -0.0742 | -73.9237
-14 | -1.1133 | 0.01439 | -0.0714 | -77.3662
-13.5 | -1.0775 | 0.01359 | -0.0692 | -79.2862
-13 | -1.04 | 0.01288 | -0.067 | -80.7453
-12.5 | -1.0008 | 0.01228 | -0.0651 | -81.4984
-12 | -0.9616 | 0.0117 | -0.063 | -82.188
-11.5 | -0.9207 | 0.01122 | -0.061 | -82.0588
-11 | -0.8805 | 0.01072 | -0.0589 | -82.1362
-10.5 | -0.84 | 0.01027 | -0.0566 | -81.7916
-10 | -0.8005 | 0.0099 | -0.054 | -80.8586
-9.5 | -0.7564 | 0.00957 | -0.0523 | -79.0387
-9 | -0.7097 | 0.00914 | -0.0511 | -77.6477
-8.5 | -0.6613 | 0.00875 | -0.0502 | -75.5771
-8 | -0.6106 | 0.00845 | -0.0497 | -72.2604
-7.5 | -0.5587 | 0.00817 | -0.0495 | -68.3843
-7 | -0.5058 | 0.00791 | -0.0494 | -63.9444
-6.5 | -0.452 | 0.00766 | -0.0495 | -59.0078
-6 | -0.3978 | 0.00741 | -0.0497 | -53.6842
-5.5 | -0.3437 | 0.00713 | -0.0498 | -48.2048
-5 | -0.2883 | 0.00691 | -0.0502 | -41.7221
-4.5 | -0.2322 | 0.00672 | -0.0508 | -34.5536
-4 | -0.1762 | 0.00652 | -0.0513 | -27.0245
-3.5 | -0.1197 | 0.00633 | -0.0519 | -18.91
-3 | -0.0629 | 0.00616 | -0.0526 | -10.211
-2.5 | -0.0061 | 0.00598 | -0.0533 | -1.0201
-2 | 0.0474 | 0.00559 | -0.0534 | 8.4794
-1.5 | 0.0994 | 0.00509 | -0.0534 | 19.5285
-0.5 | 0.2009 | 0.00352 | -0.053 | 57.0739
0 | 0.2589 | 0.00329 | -0.054 | 78.693
0.5 | 0.319 | 0.00329 | -0.0553 | 96.9605
1 | 0.3789 | 0.00329 | -0.0566 | 115.1672
1.5 | 0.4397 | 0.00329 | -0.0581 | 133.6474
2 | 0.4993 | 0.00334 | -0.0593 | 149.491
2.5 | 0.5565 | 0.00351 | -0.0601 | 158.547
3 | 0.5859 | 0.00496 | -0.0558 | 118.125
3.5 | 0.6223 | 0.00577 | -0.0527 | 107.851
4 | 0.6449 | 0.00671 | -0.0468 | 96.1103
4.5 | 0.6534 | 0.00744 | -0.0379 | 87.8226
5 | 0.6677 | 0.00846 | -0.0309 | 78.9243
5.5 | 0.6933 | 0.00935 | -0.0262 | 74.1497
6 | 0.7213 | 0.01027 | -0.0221 | 70.2337
6.5 | 0.759 | 0.0109 | -0.0198 | 69.633
7 | 0.7987 | 0.01151 | -0.0179 | 69.3918
7.5 | 0.8381 | 0.01215 | -0.0161 | 68.9794
8 | 0.8771 | 0.0128 | -0.0142 | 68.5234
8.5 | 0.9151 | 0.01354 | -0.0122 | 67.5849
9 | 0.9541 | 0.01423 | -0.0105 | 67.0485
9.5 | 0.992 | 0.015 | -0.0087 | 66.1333
10 | 1.0273 | 0.01589 | -0.0066 | 64.6507
10.5 | 1.0656 | 0.01669 | -0.005 | 63.8466
11 | 1.1018 | 0.0176 | -0.0032 | 62.6023
11.5 | 1.1383 | 0.01854 | -0.0015 | 61.397
12 | 1.1722 | 0.01961 | 0.0004 | 59.7756
12.5 | 1.2047 | 0.02079 | 0.0024 | 57.9461
13 | 1.2388 | 0.0219 | 0.0041 | 56.5662
13.5 | 1.272 | 0.02308 | 0.0059 | 55.1127
14 | 1.3036 | 0.02429 | 0.0078 | 53.6682
14.5 | 1.3436 | 0.02565 | 0.0076 | 52.3821
15 | 1.4226 | 0.02776 | -0.0015 | 51.2464
16 | 1.4497 | 0.03113 | 0.0079 | 46.5692
16.5 | 1.4759 | 0.03298 | 0.0097 | 44.7514
17 | 1.4995 | 0.03509 | 0.0116 | 42.733
17.5 | 1.5252 | 0.03699 | 0.0132 | 41.2328
18 | 1.5444 | 0.03949 | 0.015 | 39.1086
18.5 | 1.5636 | 0.04212 | 0.0166 | 37.1225
19 | 1.5823 | 0.04483 | 0.0181 | 35.2956
19.5 | 1.5976 | 0.04799 | 0.0194 | 33.2903
20 | 1.6101 | 0.05155 | 0.0204 | 31.2338

## 93. Re 7M Mach 0.25 (1)
BIGFOIL.COM POLAR EXPORT
NACA66-317 a=0.6
NACA66-317 a=0.6 |  |  |  | Cl Max: | 1.358 | at alpha= | 12 | deg
JavaFoil+Calcfoil stall+Eppler ext transition |  |  |  | L/D Max: | 123.815 | at alpha= | 1.5 | deg
Re: | 7000000 |  |  | Cd Min: | 0.00359 | at alpha= | -1 | deg
Mach: | 0.25 |  |  | Cl=0 at alpha= | -2.1484 | deg
|  |  |  | @ Cl=0.1, Cd= | 0.0041261
|  |  |  | @ Cl=0.4, Cd= | 0.0037158
|  |  |  | @ Cl=0.6, Cd= | 0.0051766
alpha (deg) | Cl | Cd | Cm | Cl/Cd
-17.5 | -0.563 | 0.13971 | -0.004 | -4.031
-17 | -0.606 | 0.13058 | -0.005 | -4.639
-16.5 | -0.645 | 0.12349 | -0.005 | -5.22
-16 | -0.68 | 0.11249 | -0.006 | -6.047
-15.5 | -0.71 | 0.10826 | -0.007 | -6.562
-15 | -0.737 | 0.10161 | -0.007 | -7.257
-14.5 | -0.762 | 0.09192 | -0.009 | -8.294
-14 | -0.79 | 0.07793 | -0.011 | -10.137
-13.5 | -0.902 | 0.02587 | -0.016 | -34.875
-13 | -0.936 | 0.01768 | -0.018 | -52.962
-12.5 | -0.943 | 0.0157 | -0.019 | -60.064
-12 | -0.94 | 0.0145 | -0.02 | -64.827
-11.5 | -0.926 | 0.01361 | -0.021 | -68.043
-11 | -0.906 | 0.01257 | -0.023 | -72.081
-10.5 | -0.88 | 0.01192 | -0.024 | -73.817
-10 | -0.849 | 0.01128 | -0.025 | -75.26
-9.5 | -0.814 | 0.01072 | -0.027 | -75.888
-9 | -0.774 | 0.01023 | -0.028 | -75.668
-8.5 | -0.731 | 0.00977 | -0.029 | -74.792
-8 | -0.685 | 0.0094 | -0.03 | -72.863
-7.5 | -0.635 | 0.00902 | -0.032 | -70.391
-7 | -0.583 | 0.00866 | -0.033 | -67.326
-6.5 | -0.529 | 0.00837 | -0.034 | -63.223
-6 | -0.473 | 0.00801 | -0.036 | -59.035
-5.5 | -0.415 | 0.00771 | -0.037 | -53.801
-5 | -0.356 | 0.00667 | -0.038 | -53.322
-4.5 | -0.295 | 0.00684 | -0.04 | -43.139
-4 | -0.234 | 0.00723 | -0.041 | -32.348
-3.5 | -0.171 | 0.00692 | -0.042 | -24.758
-3 | -0.108 | 0.00671 | -0.043 | -16.14
-2.5 | -0.045 | 0.00654 | -0.045 | -6.866
-2 | 0.019 | 0.00637 | -0.046 | 2.963
-1.5 | 0.083 | 0.00432 | -0.047 | 19.226
-1 | 0.147 | 0.00359 | -0.049 | 41
-0.5 | 0.211 | 0.00359 | -0.05 | 58.762
0 | 0.275 | 0.00362 | -0.051 | 76.085
0.5 | 0.339 | 0.00363 | -0.053 | 93.456
1 | 0.403 | 0.00372 | -0.054 | 108.487
1.5 | 0.467 | 0.00377 | -0.055 | 123.815
2 | 0.528 | 0.00439 | -0.056 | 120.243
2.5 | 0.59 | 0.00508 | -0.057 | 116.189
3 | 0.648 | 0.00564 | -0.058 | 114.932
3.5 | 0.708 | 0.00623 | -0.06 | 113.659
4 | 0.768 | 0.00686 | -0.061 | 111.85
4.5 | 0.824 | 0.00985 | -0.062 | 83.643
5 | 0.882 | 0.01028 | -0.063 | 85.787
5.5 | 0.939 | 0.01073 | -0.064 | 87.535
6 | 0.994 | 0.01119 | -0.065 | 88.842
6.5 | 1.046 | 0.01168 | -0.066 | 89.552
7 | 1.096 | 0.01219 | -0.068 | 89.925
7.5 | 1.143 | 0.01272 | -0.069 | 89.796
8 | 1.186 | 0.0133 | -0.07 | 89.168
8.5 | 1.226 | 0.01391 | -0.071 | 88.095
9 | 1.261 | 0.01458 | -0.072 | 86.49
9.5 | 1.292 | 0.0153 | -0.073 | 84.425
10 | 1.317 | 0.01612 | -0.074 | 81.683
10.5 | 1.337 | 0.01688 | -0.075 | 79.198
11 | 1.35 | 0.0179 | -0.076 | 75.422
11.5 | 1.357 | 0.01878 | -0.078 | 72.294
12 | 1.358 | 0.01981 | -0.079 | 68.526
12.5 | 1.348 | 0.02119 | -0.08 | 63.627
13 | 1.326 | 0.02233 | -0.081 | 59.382
13.5 | 1.295 | 0.02373 | -0.081 | 54.579
14 | 1.256 | 0.0252 | -0.082 | 49.838
14.5 | 1.207 | 0.02765 | -0.083 | 43.646
15 | 1.152 | 0.0291 | -0.084 | 39.595
15.5 | 1.078 | 0.03533 | -0.084 | 30.523
16 | 0.976 | 0.05164 | -0.08 | 18.905
16.5 | 0.814 | 0.12065 | -0.052 | 6.743
17 | 0.746 | 0.13115 | -0.05 | 5.687

## 94. Re 7M Mach 0.25 (2)
BIGFOIL.COM POLAR EXPORT
NACA66-317 a=0.6
NACA66-317 a=0.6 |  |  |  | Cl Max: | 1.5627 | at alpha= | 20 | deg
XFOIL ncrit=9 |  |  |  | L/D Max: | 166.398 | at alpha= | 2.5 | deg
Re: | 7000000 |  |  | Cd Min: | 0.07139 | at alpha= | -20 | deg
Mach: | 0.25 |  |  | Cl=0 at alpha= | -2.4729 | deg
|  |  |  | @ Cl=0.1, Cd= | 0.0052403
|  |  |  | @ Cl=0.4, Cd= | 0.0033288
|  |  |  | @ Cl=0.6, Cd= | 0.0048207
alpha (deg) | Cl | Cd | Cm | Cl/Cd
-20 | -1.1677 | 0.07139 | -0.0998 | -16.3566
-19.5 | -1.24 | 0.05552 | -0.109 | -22.3343
-19 | -1.2389 | 0.04933 | -0.1112 | -25.1145
-18.5 | -1.249 | 0.04278 | -0.1123 | -29.1959
-18 | -1.2429 | 0.03829 | -0.112 | -32.4602
-17.5 | -1.2508 | 0.03319 | -0.1104 | -37.6861
-17 | -1.2449 | 0.02955 | -0.108 | -42.1286
-16.5 | -1.2256 | 0.02699 | -0.1056 | -45.4094
-16 | -1.2069 | 0.02458 | -0.1026 | -49.1009
-15.5 | -1.1801 | 0.02277 | -0.0998 | -51.827
-15 | -1.1619 | 0.02054 | -0.0961 | -56.5677
-14.5 | -1.1333 | 0.01899 | -0.0928 | -59.6788
-13.5 | -1.0703 | 0.0163 | -0.0863 | -65.6626
-13 | -1.0439 | 0.01475 | -0.0822 | -70.7729
-12.5 | -1.0062 | 0.01381 | -0.0792 | -72.8602
-12 | -0.9674 | 0.01297 | -0.0762 | -74.5875
-11.5 | -0.9242 | 0.01235 | -0.0738 | -74.834
-11 | -0.8827 | 0.01166 | -0.0711 | -75.7033
-10.5 | -0.8402 | 0.01104 | -0.0685 | -76.1051
-10 | -0.7972 | 0.01049 | -0.0658 | -75.9962
-9.5 | -0.7542 | 0.01 | -0.0631 | -75.42
-9 | -0.7121 | 0.00959 | -0.0601 | -74.2544
-8.5 | -0.6699 | 0.00916 | -0.0572 | -73.1332
-8 | -0.6208 | 0.00875 | -0.0556 | -70.9486
-7.5 | -0.5687 | 0.00842 | -0.0547 | -67.5416
-7 | -0.5149 | 0.00811 | -0.054 | -63.4895
-6.5 | -0.4602 | 0.00782 | -0.0536 | -58.8491
-6 | -0.4045 | 0.00756 | -0.0535 | -53.5053
-5.5 | -0.3493 | 0.00726 | -0.0533 | -48.1129
-5 | -0.2928 | 0.00702 | -0.0533 | -41.7094
-4.5 | -0.2353 | 0.00681 | -0.0536 | -34.5521
-4 | -0.1775 | 0.00661 | -0.054 | -26.8533
-3.5 | -0.1197 | 0.00641 | -0.0545 | -18.6739
-3 | -0.0612 | 0.00624 | -0.0551 | -9.8077
-2.5 | -0.003 | 0.00606 | -0.0557 | -0.49505
-2 | 0.0524 | 0.00571 | -0.0558 | 9.1769
-1.5 | 0.1051 | 0.00519 | -0.0555 | 20.2505
-1 | 0.1568 | 0.00444 | -0.0552 | 35.3153
-0.5 | 0.2076 | 0.0035 | -0.0548 | 59.3143
0 | 0.2681 | 0.00332 | -0.0559 | 80.753
0.5 | 0.3301 | 0.00333 | -0.0572 | 99.1291
1 | 0.3921 | 0.00333 | -0.0586 | 117.7477
1.5 | 0.4551 | 0.00332 | -0.0601 | 137.0783
2 | 0.5167 | 0.00338 | -0.0614 | 152.8698
2.5 | 0.5774 | 0.00347 | -0.0624 | 166.3977
3 | 0.603 | 0.005 | -0.057 | 120.6
3.5 | 0.6362 | 0.00583 | -0.0528 | 109.1252
4 | 0.6416 | 0.00675 | -0.0429 | 95.0519
4.5 | 0.6473 | 0.00783 | -0.0337 | 82.6692
5 | 0.6602 | 0.00906 | -0.0265 | 72.8698
5.5 | 0.6849 | 0.01013 | -0.0215 | 67.6111
6 | 0.7142 | 0.01115 | -0.0175 | 64.0538
6.5 | 0.7538 | 0.01183 | -0.0152 | 63.7194
7 | 0.7931 | 0.01257 | -0.013 | 63.0947
7.5 | 0.8352 | 0.01324 | -0.0112 | 63.0816
8 | 0.8739 | 0.01403 | -0.0089 | 62.288
8.5 | 0.9141 | 0.01481 | -0.0069 | 61.7218
9 | 0.9538 | 0.01563 | -0.0049 | 61.0237
9.5 | 0.9917 | 0.01656 | -0.0027 | 59.8853
10 | 1.0301 | 0.01753 | -0.0006 | 58.7621
10.5 | 1.0692 | 0.01847 | 0.0013 | 57.8885
11 | 1.1062 | 0.01957 | 0.0035 | 56.5253
11.5 | 1.1433 | 0.0207 | 0.0056 | 55.2319
12 | 1.1764 | 0.02206 | 0.0081 | 53.3273
12.5 | 1.2125 | 0.02333 | 0.0101 | 51.9717
13 | 1.2475 | 0.02468 | 0.0122 | 50.547
13.5 | 1.2799 | 0.02619 | 0.0146 | 48.8698
14 | 1.3119 | 0.02771 | 0.0169 | 47.3439
14.5 | 1.3506 | 0.02958 | 0.0174 | 45.6592
15 | 1.4263 | 0.03253 | 0.0093 | 43.8457
15.5 | 1.4293 | 0.03432 | 0.0167 | 41.6463
16 | 1.4543 | 0.03654 | 0.0194 | 39.8002
16.5 | 1.4757 | 0.03912 | 0.0219 | 37.7224
17 | 1.497 | 0.04189 | 0.0242 | 35.7365
17.5 | 1.517 | 0.04484 | 0.0263 | 33.8314
18 | 1.5309 | 0.04844 | 0.0284 | 31.604
18.5 | 1.5413 | 0.05261 | 0.0302 | 29.2967
19 | 1.5496 | 0.05718 | 0.0314 | 27.1004
19.5 | 1.5595 | 0.0619 | 0.0321 | 25.1939
20 | 1.5627 | 0.06758 | 0.0321 | 23.1237

## 95. Re 7M Mach 0.50 (1)
BIGFOIL.COM POLAR EXPORT
NACA66-317 a=0.6
NACA66-317 a=0.6 |  |  |  | Cl Max: | 1.293 | at alpha= | 20 | deg
JavaFoil+Calcfoil stall+Eppler ext transition |  |  |  | L/D Max: | 132.891 | at alpha= | 1.5 | deg
Re: | 7000000 |  |  | Cd Min: | 0.00333 | at alpha= | 0.5 | deg
Mach: | 0.5 |  |  | Cl=0 at alpha= | -2.1479 | deg
|  |  |  | @ Cl=0.1, Cd= | 0.0045301
|  |  |  | @ Cl=0.4, Cd= | 0.0034871
|  |  |  | @ Cl=0.6, Cd= | 0.0050144
alpha (deg) | Cl | Cd | Cm | Cl/Cd
-20 | -1.004 | 0.15243 | -0.002 | -6.588
-19.5 | -0.973 | 0.14819 | -0.003 | -6.567
-19 | -0.945 | 0.14374 | -0.003 | -6.574
-18.5 | -0.92 | 0.14821 | -0.004 | -6.206
-18 | -0.894 | 0.13298 | -0.005 | -6.724
-17.5 | -0.864 | 0.12922 | -0.005 | -6.683
-17 | -0.833 | 0.12607 | -0.006 | -6.609
-16.5 | -0.806 | 0.12408 | -0.006 | -6.492
-16 | -0.78 | 0.1223 | -0.007 | -6.38
-15.5 | -0.751 | 0.11681 | -0.008 | -6.427
-15 | -0.722 | 0.10847 | -0.008 | -6.655
-14.5 | -0.695 | 0.10156 | -0.009 | -6.839
-14 | -0.668 | 0.09182 | -0.01 | -7.274
-13.5 | -0.641 | 0.08597 | -0.011 | -7.457
-13 | -0.61 | 0.09435 | -0.011 | -6.469
-12.5 | -0.583 | 0.08638 | -0.011 | -6.743
-12 | -0.556 | 0.07809 | -0.012 | -7.117
-11.5 | -0.532 | 0.0695 | -0.015 | -7.65
-11 | -0.505 | 0.06406 | -0.016 | -7.887
-10.5 | -0.562 | 0.01602 | -0.026 | -35.101
-10 | -0.446 | 0.05959 | -0.017 | -7.491
-9.5 | -0.414 | 0.06391 | -0.014 | -6.475
-9 | -0.386 | 0.05783 | -0.015 | -6.678
-8.5 | -0.434 | 0.01247 | -0.032 | -34.802
-8 | -0.496 | 0.04526 | -0.021 | -10.95
-7.5 | -0.618 | 0.01089 | -0.035 | -56.711
-7 | -0.596 | 0.01026 | -0.037 | -58.097
-6.5 | -0.557 | 0.00975 | -0.038 | -57.058
-6 | -0.507 | 0.00918 | -0.039 | -55.216
-5.5 | -0.45 | 0.00874 | -0.041 | -51.486
-5 | -0.389 | 0.00831 | -0.042 | -46.772
-4.5 | -0.324 | 0.00794 | -0.044 | -40.853
-4 | -0.258 | 0.00762 | -0.045 | -33.846
-3.5 | -0.19 | 0.00734 | -0.047 | -25.829
-3 | -0.12 | 0.00713 | -0.048 | -16.834
-2.5 | -0.05 | 0.0069 | -0.05 | -7.223
-2 | 0.021 | 0.0067 | -0.051 | 3.133
-1.5 | 0.093 | 0.00461 | -0.053 | 20.12
-1 | 0.164 | 0.0038 | -0.054 | 43.297
-0.5 | 0.236 | 0.00347 | -0.056 | 67.964
0 | 0.307 | 0.0035 | -0.057 | 87.675
0.5 | 0.378 | 0.00333 | -0.059 | 113.576
1 | 0.448 | 0.00383 | -0.06 | 117.175
1.5 | 0.519 | 0.0039 | -0.061 | 132.891
2 | 0.587 | 0.00485 | -0.062 | 120.842
2.5 | 0.655 | 0.00571 | -0.064 | 114.662
3 | 0.719 | 0.00641 | -0.065 | 112.212
3.5 | 0.785 | 0.00729 | -0.066 | 107.703
4 | 0.849 | 0.00805 | -0.067 | 105.572
4.5 | 0.911 | 0.01154 | -0.068 | 78.899
5 | 0.972 | 0.01219 | -0.07 | 79.742
5.5 | 1.031 | 0.01281 | -0.071 | 80.483
6 | 1.085 | 0.01346 | -0.072 | 80.597
6.5 | 1.131 | 0.01419 | -0.074 | 79.731
7 | 1.167 | 0.01509 | -0.075 | 77.369
7.5 | 1.188 | 0.01599 | -0.076 | 74.32
8 | 1.183 | 0.01717 | -0.077 | 68.88
8.5 | 1.119 | 0.01868 | -0.079 | 59.934
9 | 0.748 | 0.0204 | -0.08 | 36.654
9.5 | 0.652 | 0.06284 | -0.042 | 10.384
10 | 0.812 | 0.02206 | -0.082 | 36.818
10.5 | 0.843 | 0.02393 | -0.083 | 35.214
11 | 0.735 | 0.07455 | -0.044 | 9.853
11.5 | 0.907 | 0.02499 | -0.086 | 36.314
12 | 0.938 | 0.02695 | -0.087 | 34.808
12.5 | 0.964 | 0.03051 | -0.087 | 31.614
13 | 0.849 | 0.09181 | -0.053 | 9.245
13.5 | 0.877 | 0.0993 | -0.054 | 8.828
14 | 0.903 | 0.09661 | -0.054 | 9.343
14.5 | 0.929 | 0.10498 | -0.055 | 8.853
15 | 0.964 | 0.10914 | -0.061 | 8.835
15.5 | 0.981 | 0.11356 | -0.054 | 8.639
16 | 1.015 | 0.11711 | -0.06 | 8.665
16.5 | 1.092 | 0.09413 | -0.079 | 11.605
17 | 1.087 | 0.1218 | -0.07 | 8.922
17.5 | 1.093 | 0.13271 | -0.061 | 8.237
18 | 1.149 | 0.12166 | -0.075 | 9.441
18.5 | 1.194 | 0.11729 | -0.081 | 10.181
19 | 1.174 | 0.14316 | -0.065 | 8.202
19.5 | 1.206 | 0.14782 | -0.069 | 8.16
20 | 1.293 | 0.11549 | -0.087 | 11.193

## 96. Re 7M Mach 0.50 (2)
BIGFOIL.COM POLAR EXPORT
NACA66-317 a=0.6
NACA66-317 a=0.6 |  |  |  | Cl Max: | 1.1428 | at alpha= | 12 | deg
XFOIL ncrit=9 |  |  |  | L/D Max: | 183.95 | at alpha= | 2.5 | deg
Re: | 7000000 |  |  | Cd Min: | 0.21882 | at alpha= | -20 | deg
Mach: | 0.5 |  |  | Cl=0 at alpha= | -2.6331 | deg
|  |  |  | @ Cl=0.1, Cd= | 0.005996
|  |  |  | @ Cl=0.4, Cd= | 0.0035071
|  |  |  | @ Cl=0.6, Cd= | 0.0035831
alpha (deg) | Cl | Cd | Cm | Cl/Cd
-20 | -0.5154 | 0.21882 | -0.0273 | -2.3554
-19.5 | -0.4944 | 0.21161 | -0.0322 | -2.3364
-19 | -0.4776 | 0.20288 | -0.0373 | -2.3541
-18.5 | -0.4609 | 0.19455 | -0.0424 | -2.3691
-18 | -0.4386 | 0.18798 | -0.0469 | -2.3332
-17.5 | -0.42 | 0.18025 | -0.0517 | -2.3301
-17 | -0.4071 | 0.17085 | -0.0569 | -2.3828
-16.5 | -0.3944 | 0.1618 | -0.0621 | -2.4376
-16 | -0.3847 | 0.15242 | -0.0676 | -2.5239
-15.5 | -0.3704 | 0.14423 | -0.0725 | -2.5681
-15 | -0.3612 | 0.13511 | -0.0778 | -2.6734
-14.5 | -0.3571 | 0.12525 | -0.0835 | -2.8511
-13.5 | -0.3814 | 0.10103 | -0.0977 | -3.7751
-13 | -0.4152 | 0.08643 | -0.1069 | -4.8039
-12.5 | -0.439 | 0.07301 | -0.1155 | -6.0129
-12 | -0.4703 | 0.05785 | -0.1268 | -8.1296
-11.5 | -0.4973 | 0.04768 | -0.1328 | -10.4299
-11 | -0.5367 | 0.03904 | -0.1342 | -13.7474
-10.5 | -0.5632 | 0.03283 | -0.1317 | -17.155
-10 | -0.5958 | 0.02691 | -0.1262 | -22.1405
-9.5 | -0.6187 | 0.02181 | -0.1186 | -28.3677
-9 | -0.63 | 0.01678 | -0.1103 | -37.5447
-8.5 | -0.6113 | 0.01349 | -0.1033 | -45.315
-8 | -0.58 | 0.01162 | -0.0969 | -49.9139
-7.5 | -0.5398 | 0.01041 | -0.0914 | -51.854
-7 | -0.4925 | 0.00959 | -0.087 | -51.3556
-6.5 | -0.4439 | 0.00891 | -0.0828 | -49.8204
-6 | -0.3948 | 0.00836 | -0.0787 | -47.2249
-5.5 | -0.3478 | 0.00799 | -0.0743 | -43.5294
-5 | -0.2945 | 0.00762 | -0.0712 | -38.6483
-4.5 | -0.2356 | 0.0073 | -0.0695 | -32.274
-4 | -0.174 | 0.00706 | -0.0684 | -24.6459
-3.5 | -0.111 | 0.00685 | -0.0678 | -16.2044
-3 | -0.0477 | 0.00662 | -0.0675 | -7.2054
-2.5 | 0.0173 | 0.00642 | -0.0676 | 2.6947
-2 | 0.0819 | 0.0062 | -0.0677 | 13.2097
-1.5 | 0.1369 | 0.00558 | -0.0663 | 24.5341
-1 | 0.1888 | 0.00476 | -0.0646 | 39.6639
-0.5 | 0.2382 | 0.00357 | -0.0626 | 66.7227
0 | 0.3089 | 0.00349 | -0.0641 | 88.51
0.5 | 0.3795 | 0.00351 | -0.0655 | 108.1197
1 | 0.451 | 0.0035 | -0.0672 | 128.8571
1.5 | 0.5235 | 0.00351 | -0.0689 | 149.1453
2 | 0.5944 | 0.00358 | -0.0703 | 166.0335
2.5 | 0.6659 | 0.00362 | -0.0716 | 183.9503
3 | 0.6854 | 0.00492 | -0.0631 | 139.3089
3.5 | 0.6632 | 0.00617 | -0.0464 | 107.4878
4 | 0.6529 | 0.00792 | -0.0335 | 82.4369
4.5 | 0.6448 | 0.01008 | -0.0221 | 63.9683
5 | 0.6471 | 0.01215 | -0.0129 | 53.2593
5.5 | 0.6555 | 0.01415 | -0.005 | 46.3251
6 | 0.6883 | 0.01552 | -0.0006 | 44.3492
6.5 | 0.7339 | 0.01651 | 0.002 | 44.4518
7 | 0.7791 | 0.01761 | 0.0047 | 44.2419
7.5 | 0.8257 | 0.01865 | 0.0074 | 44.2735
8 | 0.8698 | 0.01989 | 0.0103 | 43.7305
8.5 | 0.9166 | 0.0211 | 0.0131 | 43.4408
9 | 0.9587 | 0.02255 | 0.0164 | 42.5144
9.5 | 1.0021 | 0.02407 | 0.0197 | 41.6327
10 | 1.0416 | 0.02585 | 0.0233 | 40.294
10.5 | 1.0813 | 0.02776 | 0.027 | 38.9517
11 | 1.1118 | 0.03026 | 0.0315 | 36.7416
11.5 | 1.1357 | 0.03334 | 0.0361 | 34.0642
12 | 1.1428 | 0.03762 | 0.0413 | 30.3775
12.5 | 1.1347 | 0.04324 | 0.0463 | 26.2419
13 | 1.1173 | 0.05018 | 0.05 | 22.2658
13.5 | 1.0953 | 0.05842 | 0.0517 | 18.7487
14 | 1.0688 | 0.06817 | 0.0508 | 15.6785
14.5 | 1.0408 | 0.07917 | 0.0475 | 13.1464
15 | 1.0087 | 0.09178 | 0.0415 | 10.9904
15.5 | 0.9819 | 0.10491 | 0.034 | 9.3595
16 | 0.9531 | 0.11915 | 0.0249 | 7.9992
17 | 0.9103 | 0.14739 | 0.0065 | 6.1761

## 97. Re 8M Mach 0.00 (1)
BIGFOIL.COM POLAR EXPORT
NACA66-317 a=0.6
NACA66-317 a=0.6 |  |  |  | Cl Max: | 1.432 | at alpha= | 13 | deg
JavaFoil+Calcfoil stall+Eppler ext transition |  |  |  | L/D Max: | 111.561 | at alpha= | 4 | deg
Re: | 8000000 |  |  | Cd Min: | 0.00347 | at alpha= | -0.5 | deg
Mach: | 0 |  |  | Cl=0 at alpha= | -2.1475 | deg
|  |  |  | @ Cl=0.1, Cd= | 0.0043235
|  |  |  | @ Cl=0.4, Cd= | 0.0037242
|  |  |  | @ Cl=0.6, Cd= | 0.0054211
alpha (deg) | Cl | Cd | Cm | Cl/Cd
-20 | -0.791 | 0.15125 | -0.002 | -5.233
-19.5 | -0.813 | 0.14502 | -0.002 | -5.606
-19 | -0.835 | 0.13787 | -0.003 | -6.053
-18.5 | -0.857 | 0.12723 | -0.004 | -6.739
-18 | -0.881 | 0.11548 | -0.004 | -7.629
-17.5 | -0.904 | 0.10338 | -0.005 | -8.74
-17 | -0.923 | 0.08924 | -0.007 | -10.338
-16.5 | -0.961 | 0.06297 | -0.008 | -15.257
-16 | -1.053 | 0.02337 | -0.011 | -45.043
-15.5 | -1.062 | 0.02026 | -0.012 | -52.411
-15 | -1.064 | 0.01844 | -0.013 | -57.689
-14.5 | -1.062 | 0.01699 | -0.014 | -62.497
-14 | -1.055 | 0.01599 | -0.015 | -65.968
-13.5 | -1.045 | 0.01485 | -0.016 | -70.372
-13 | -1.031 | 0.01388 | -0.017 | -74.284
-12.5 | -1.013 | 0.01314 | -0.019 | -77.099
-12 | -0.99 | 0.01256 | -0.02 | -78.814
-11.5 | -0.962 | 0.01193 | -0.021 | -80.621
-11 | -0.929 | 0.01137 | -0.022 | -81.692
-10.5 | -0.894 | 0.01076 | -0.023 | -83.042
-10 | -0.855 | 0.0103 | -0.025 | -83.064
-9.5 | -0.814 | 0.00985 | -0.026 | -82.591
-9 | -0.77 | 0.00945 | -0.027 | -81.435
-8.5 | -0.723 | 0.00912 | -0.028 | -79.349
-8 | -0.675 | 0.00878 | -0.029 | -76.841
-7.5 | -0.624 | 0.00844 | -0.031 | -73.957
-7 | -0.571 | 0.00814 | -0.032 | -70.227
-6.5 | -0.517 | 0.00785 | -0.033 | -65.891
-6 | -0.462 | 0.00675 | -0.035 | -68.399
-5.5 | -0.405 | 0.00693 | -0.036 | -58.435
-5 | -0.347 | 0.0073 | -0.037 | -47.479
-4.5 | -0.287 | 0.00708 | -0.038 | -40.569
-4 | -0.227 | 0.00686 | -0.04 | -33.093
-3.5 | -0.166 | 0.00667 | -0.041 | -24.912
-3 | -0.105 | 0.0064 | -0.042 | -16.413
-2.5 | -0.043 | 0.00625 | -0.043 | -6.958
-2 | 0.018 | 0.00609 | -0.045 | 3
-1.5 | 0.08 | 0.00443 | -0.046 | 18.137
-1 | 0.142 | 0.0041 | -0.047 | 34.735
-0.5 | 0.204 | 0.00347 | -0.048 | 58.839
0 | 0.266 | 0.00353 | -0.05 | 75.5
0.5 | 0.328 | 0.00356 | -0.051 | 92.336
1 | 0.39 | 0.0036 | -0.052 | 108.429
1.5 | 0.452 | 0.00437 | -0.053 | 103.589
2 | 0.511 | 0.00477 | -0.054 | 107.325
2.5 | 0.572 | 0.0052 | -0.056 | 109.978
3 | 0.629 | 0.00565 | -0.057 | 111.405
3.5 | 0.688 | 0.00622 | -0.058 | 110.49
4 | 0.746 | 0.00668 | -0.059 | 111.561
4.5 | 0.801 | 0.00925 | -0.06 | 86.557
5 | 0.858 | 0.0096 | -0.061 | 89.323
5.5 | 0.913 | 0.01001 | -0.062 | 91.254
6 | 0.968 | 0.01042 | -0.063 | 92.911
6.5 | 1.02 | 0.01084 | -0.064 | 94.039
7 | 1.07 | 0.01127 | -0.066 | 94.906
7.5 | 1.118 | 0.01173 | -0.067 | 95.319
8 | 1.164 | 0.01222 | -0.068 | 95.23
8.5 | 1.207 | 0.01275 | -0.069 | 94.618
9 | 1.247 | 0.01329 | -0.07 | 93.837
9.5 | 1.284 | 0.01388 | -0.071 | 92.504
10 | 1.317 | 0.0145 | -0.072 | 90.858
10.5 | 1.347 | 0.01522 | -0.073 | 88.5
11 | 1.373 | 0.01589 | -0.074 | 86.457
11.5 | 1.396 | 0.01665 | -0.075 | 83.841
12 | 1.414 | 0.01741 | -0.076 | 81.218
12.5 | 1.427 | 0.01836 | -0.077 | 77.709
13 | 1.432 | 0.01921 | -0.078 | 74.551
13.5 | 1.432 | 0.02028 | -0.079 | 70.606
14 | 1.428 | 0.02141 | -0.08 | 66.689
14.5 | 1.419 | 0.02238 | -0.081 | 63.406
15 | 1.406 | 0.02393 | -0.082 | 58.744
15.5 | 1.389 | 0.02538 | -0.083 | 54.711
16 | 1.369 | 0.02633 | -0.084 | 52
16.5 | 1.346 | 0.02795 | -0.085 | 48.15
17 | 1.319 | 0.02963 | -0.085 | 44.522
17.5 | 1.289 | 0.03225 | -0.086 | 39.96
18 | 1.254 | 0.03463 | -0.087 | 36.212

## 98. Re 8M Mach 0.00 (2)
BIGFOIL.COM POLAR EXPORT
NACA66-317 a=0.6
NACA66-317 a=0.6 |  |  |  | Cl Max: | 1.6291 | at alpha= | 20 | deg
XFOIL ncrit=9 |  |  |  | L/D Max: | 153.395 | at alpha= | 2 | deg
Re: | 8000000 |  |  | Cd Min: | 0.04795 | at alpha= | 20 | deg
Mach: | 0 |  |  | Cl=0 at alpha= | -2.429 | deg
|  |  |  | @ Cl=0.1, Cd= | 0.0050387
|  |  |  | @ Cl=0.4, Cd= | 0.00317
|  |  |  | @ Cl=0.6, Cd= | 0.0055745
alpha (deg) | Cl | Cd | Cm | Cl/Cd
-20 | -1.4654 | 0.02866 | -0.0895 | -51.1305
-19.5 | -1.4457 | 0.02658 | -0.0881 | -54.3905
-19 | -1.4254 | 0.02464 | -0.0864 | -57.849
-18.5 | -1.4015 | 0.02301 | -0.0847 | -60.9083
-18 | -1.3765 | 0.02151 | -0.0828 | -63.9935
-17.5 | -1.3489 | 0.02019 | -0.081 | -66.8103
-17 | -1.3184 | 0.0191 | -0.0792 | -69.0262
-16.5 | -1.2868 | 0.01806 | -0.0775 | -71.2514
-16 | -1.2572 | 0.01697 | -0.0753 | -74.0837
-15.5 | -1.2214 | 0.0162 | -0.0737 | -75.3951
-15 | -1.1865 | 0.01539 | -0.0719 | -77.0955
-14.5 | -1.1529 | 0.01453 | -0.0697 | -79.3462
-14 | -1.121 | 0.0136 | -0.0672 | -82.4265
-13.5 | -1.0852 | 0.01285 | -0.0651 | -84.4514
-13 | -1.0482 | 0.01219 | -0.063 | -85.9885
-12.5 | -1.0094 | 0.01164 | -0.061 | -86.7182
-12 | -0.9704 | 0.01112 | -0.059 | -87.2662
-11.5 | -0.9301 | 0.01066 | -0.057 | -87.2514
-11 | -0.8907 | 0.0102 | -0.0548 | -87.3235
-10.5 | -0.8519 | 0.00983 | -0.0522 | -86.6633
-10 | -0.8088 | 0.00952 | -0.0504 | -84.958
-9.5 | -0.7609 | 0.00919 | -0.0496 | -82.7965
-9 | -0.7117 | 0.00889 | -0.0491 | -80.0562
-8.5 | -0.6634 | 0.00849 | -0.0483 | -78.139
-8 | -0.6126 | 0.00819 | -0.048 | -74.7985
-7.5 | -0.5604 | 0.0079 | -0.0479 | -70.9367
-7 | -0.5072 | 0.00765 | -0.048 | -66.3007
-6.5 | -0.4533 | 0.00741 | -0.0482 | -61.1741
-6 | -0.3987 | 0.00719 | -0.0486 | -55.452
-5.5 | -0.3445 | 0.00692 | -0.0489 | -49.7832
-5 | -0.2893 | 0.00671 | -0.0493 | -43.1148
-4.5 | -0.2334 | 0.00653 | -0.0499 | -35.7427
-4 | -0.1772 | 0.00635 | -0.0506 | -27.9055
-3.5 | -0.121 | 0.00617 | -0.0512 | -19.611
-3 | -0.0643 | 0.00601 | -0.052 | -10.6988
-2.5 | -0.0077 | 0.00584 | -0.0527 | -1.3185
-2 | 0.0465 | 0.00552 | -0.053 | 8.4239
-1.5 | 0.0999 | 0.00504 | -0.0532 | 19.8214
-1 | 0.1516 | 0.00439 | -0.0532 | 34.533
-0.5 | 0.2041 | 0.00376 | -0.0534 | 54.2819
0 | 0.2575 | 0.00319 | -0.0537 | 80.721
0.5 | 0.3171 | 0.00319 | -0.055 | 99.4044
1 | 0.3776 | 0.00317 | -0.0565 | 119.1167
1.5 | 0.4375 | 0.00317 | -0.0579 | 138.0126
2 | 0.497 | 0.00324 | -0.0591 | 153.3951
2.5 | 0.5436 | 0.00398 | -0.0581 | 136.5829
3 | 0.5778 | 0.00509 | -0.0547 | 113.5167
3.5 | 0.614 | 0.00588 | -0.0516 | 104.4218
4 | 0.6397 | 0.00673 | -0.0463 | 95.052
4.5 | 0.653 | 0.00739 | -0.0384 | 88.3627
5 | 0.6695 | 0.00831 | -0.0318 | 80.5656
5.5 | 0.6971 | 0.0091 | -0.0274 | 76.6044
6 | 0.7292 | 0.00986 | -0.0241 | 73.9554
6.5 | 0.7676 | 0.01044 | -0.0219 | 73.5249
7 | 0.806 | 0.01104 | -0.0198 | 73.0072
7.5 | 0.8469 | 0.0116 | -0.0182 | 73.0086
8 | 0.8846 | 0.01227 | -0.0162 | 72.0945
8.5 | 0.9235 | 0.01292 | -0.0144 | 71.4783
9 | 0.9624 | 0.0136 | -0.0127 | 70.7647
9.5 | 0.9992 | 0.01436 | -0.0108 | 69.5822
10 | 1.0361 | 0.01516 | -0.009 | 68.3443
10.5 | 1.0734 | 0.01593 | -0.0073 | 67.3823
11 | 1.1103 | 0.01678 | -0.0057 | 66.1681
11.5 | 1.1457 | 0.01769 | -0.0039 | 64.7654
12 | 1.1798 | 0.01871 | -0.002 | 63.0572
12.5 | 1.2132 | 0.0198 | -0.0002 | 61.2727
13 | 1.2479 | 0.02082 | 0.0014 | 59.9376
13.5 | 1.281 | 0.02194 | 0.003 | 58.3865
14 | 1.3135 | 0.02311 | 0.0047 | 56.8369
14.5 | 1.3416 | 0.02436 | 0.0071 | 55.0739
15 | 1.4021 | 0.02608 | 0.0019 | 53.7615
15.5 | 1.4413 | 0.02784 | 0.0012 | 51.7708
16 | 1.4697 | 0.02946 | 0.0028 | 49.888
16.5 | 1.4963 | 0.03116 | 0.0045 | 48.0199
17 | 1.521 | 0.03307 | 0.0063 | 45.9933
17.5 | 1.5446 | 0.03498 | 0.0081 | 44.1567
18 | 1.5642 | 0.03704 | 0.0104 | 42.23
18.5 | 1.5814 | 0.0395 | 0.0125 | 40.0354
19 | 1.5982 | 0.04211 | 0.0143 | 37.953
19.5 | 1.6162 | 0.04474 | 0.0157 | 36.1243
20 | 1.6291 | 0.04795 | 0.0171 | 33.975

## 99. Re 8M Mach 0.10 (1)
BIGFOIL.COM POLAR EXPORT
NACA66-317 a=0.6
NACA66-317 a=0.6 |  |  |  | Cl Max: | 1.421 | at alpha= | 13 | deg
JavaFoil+Calcfoil stall+Eppler ext transition |  |  |  | L/D Max: | 111.194 | at alpha= | 3 | deg
Re: | 8000000 |  |  | Cd Min: | 0.00351 | at alpha= | 0 | deg
Mach: | 0.1 |  |  | Cl=0 at alpha= | -2.1452 | deg
|  |  |  | @ Cl=0.1, Cd= | 0.0043081
|  |  |  | @ Cl=0.4, Cd= | 0.0037227
|  |  |  | @ Cl=0.6, Cd= | 0.0054207
alpha (deg) | Cl | Cd | Cm | Cl/Cd
-20 | -0.738 | 0.15859 | -0.002 | -4.653
-19.5 | -0.765 | 0.14834 | -0.002 | -5.158
-19 | -0.789 | 0.14228 | -0.003 | -5.546
-18.5 | -0.815 | 0.13241 | -0.003 | -6.152
-18 | -0.839 | 0.12258 | -0.004 | -6.846
-17.5 | -0.861 | 0.11309 | -0.005 | -7.618
-17 | -0.877 | 0.10367 | -0.006 | -8.458
-16.5 | -0.896 | 0.09016 | -0.007 | -9.937
-16 | -0.941 | 0.06023 | -0.009 | -15.616
-15.5 | -1.035 | 0.02155 | -0.012 | -48.043
-15 | -1.042 | 0.01927 | -0.013 | -54.067
-14.5 | -1.041 | 0.01821 | -0.014 | -57.166
-14 | -1.04 | 0.01648 | -0.015 | -63.094
-13.5 | -1.034 | 0.01519 | -0.016 | -68.041
-13 | -1.022 | 0.01423 | -0.017 | -71.825
-12.5 | -1.006 | 0.01334 | -0.019 | -75.402
-12 | -0.985 | 0.01273 | -0.02 | -77.381
-11.5 | -0.959 | 0.01195 | -0.021 | -80.235
-11 | -0.927 | 0.01141 | -0.022 | -81.291
-10.5 | -0.893 | 0.01092 | -0.023 | -81.723
-10 | -0.855 | 0.01037 | -0.025 | -82.479
-9.5 | -0.815 | 0.00992 | -0.026 | -82.135
-9 | -0.771 | 0.00951 | -0.027 | -81.1
-8.5 | -0.725 | 0.00915 | -0.028 | -79.278
-8 | -0.677 | 0.00883 | -0.03 | -76.625
-7.5 | -0.626 | 0.0085 | -0.031 | -73.619
-7 | -0.573 | 0.00818 | -0.032 | -70.135
-6.5 | -0.519 | 0.00793 | -0.033 | -65.496
-6 | -0.463 | 0.00681 | -0.035 | -68.001
-5.5 | -0.406 | 0.00697 | -0.036 | -58.306
-5 | -0.348 | 0.00737 | -0.037 | -47.274
-4.5 | -0.288 | 0.00713 | -0.039 | -40.448
-4 | -0.228 | 0.00683 | -0.04 | -33.372
-3.5 | -0.167 | 0.00664 | -0.041 | -25.129
-3 | -0.105 | 0.00647 | -0.042 | -16.304
-2.5 | -0.044 | 0.00632 | -0.044 | -6.915
-2 | 0.018 | 0.00613 | -0.045 | 2.995
-1.5 | 0.081 | 0.0044 | -0.046 | 18.333
-1 | 0.143 | 0.0041 | -0.047 | 34.918
-0.5 | 0.205 | 0.00352 | -0.049 | 58.341
0 | 0.268 | 0.00351 | -0.05 | 76.382
0.5 | 0.33 | 0.00356 | -0.051 | 92.819
1 | 0.392 | 0.00363 | -0.052 | 108.124
1.5 | 0.455 | 0.00436 | -0.054 | 104.229
2 | 0.514 | 0.00477 | -0.055 | 107.781
2.5 | 0.574 | 0.00521 | -0.056 | 110.239
3 | 0.632 | 0.00568 | -0.057 | 111.194
3.5 | 0.691 | 0.00627 | -0.058 | 110.14
4 | 0.749 | 0.00674 | -0.059 | 111.188
4.5 | 0.805 | 0.00931 | -0.06 | 86.394
5 | 0.861 | 0.00968 | -0.061 | 89.019
5.5 | 0.917 | 0.01007 | -0.062 | 91.076
6 | 0.972 | 0.01049 | -0.064 | 92.681
6.5 | 1.024 | 0.01091 | -0.065 | 93.818
7 | 1.074 | 0.01135 | -0.066 | 94.618
7.5 | 1.122 | 0.01182 | -0.067 | 94.957
8 | 1.168 | 0.01232 | -0.068 | 94.79
8.5 | 1.21 | 0.01287 | -0.069 | 94.001
9 | 1.25 | 0.01341 | -0.07 | 93.205
9.5 | 1.286 | 0.01403 | -0.071 | 91.621
10 | 1.318 | 0.01467 | -0.073 | 89.869
10.5 | 1.347 | 0.0154 | -0.074 | 87.474
11 | 1.372 | 0.01608 | -0.075 | 85.302
11.5 | 1.393 | 0.01688 | -0.076 | 82.472
12 | 1.409 | 0.01766 | -0.077 | 79.764
12.5 | 1.419 | 0.01876 | -0.078 | 75.646
13 | 1.421 | 0.0195 | -0.079 | 72.876
13.5 | 1.418 | 0.02074 | -0.08 | 68.372
14 | 1.41 | 0.02182 | -0.081 | 64.619
14.5 | 1.398 | 0.02292 | -0.081 | 60.983
15 | 1.381 | 0.02414 | -0.082 | 57.183
15.5 | 1.358 | 0.026 | -0.083 | 52.229
16 | 1.334 | 0.02712 | -0.084 | 49.176
16.5 | 1.305 | 0.02877 | -0.085 | 45.366
17 | 1.274 | 0.03057 | -0.086 | 41.661
17.5 | 1.238 | 0.03327 | -0.086 | 37.21
18 | 1.197 | 0.03646 | -0.087 | 32.83

## 100. Re 8M Mach 0.10 (2)
BIGFOIL.COM POLAR EXPORT
NACA66-317 a=0.6
NACA66-317 a=0.6 |  |  |  | Cl Max: | 1.6225 | at alpha= | 20 | deg
XFOIL ncrit=9 |  |  |  | L/D Max: | 154.383 | at alpha= | 2 | deg
Re: | 8000000 |  |  | Cd Min: | 0.05041 | at alpha= | 20 | deg
Mach: | 0.1 |  |  | Cl=0 at alpha= | -2.4339 | deg
|  |  |  | @ Cl=0.1, Cd= | 0.0050688
|  |  |  | @ Cl=0.4, Cd= | 0.00318
|  |  |  | @ Cl=0.6, Cd= | 0.0055317
alpha (deg) | Cl | Cd | Cm | Cl/Cd
-20 | -1.4574 | 0.03078 | -0.0941 | -47.3489
-19.5 | -1.4396 | 0.02839 | -0.0927 | -50.708
-19 | -1.4218 | 0.02611 | -0.0909 | -54.4542
-18.5 | -1.3994 | 0.02427 | -0.089 | -57.6597
-18 | -1.3756 | 0.02257 | -0.087 | -60.9482
-17.5 | -1.3491 | 0.02111 | -0.085 | -63.9081
-17 | -1.3195 | 0.01987 | -0.0831 | -66.4066
-16.5 | -1.2881 | 0.01875 | -0.0812 | -68.6987
-16 | -1.2589 | 0.01755 | -0.0788 | -71.7322
-15.5 | -1.2227 | 0.01673 | -0.0772 | -73.0843
-15 | -1.1886 | 0.01582 | -0.0751 | -75.1327
-14.5 | -1.1555 | 0.01489 | -0.0727 | -77.6024
-14 | -1.1214 | 0.01402 | -0.0703 | -79.9857
-13.5 | -1.0866 | 0.01317 | -0.0679 | -82.5057
-13 | -1.0502 | 0.01244 | -0.0656 | -84.4212
-12.5 | -1.0112 | 0.01185 | -0.0635 | -85.3333
-12 | -0.9719 | 0.01129 | -0.0613 | -86.085
-11.5 | -0.931 | 0.01082 | -0.0593 | -86.0444
-11 | -0.8909 | 0.01033 | -0.0571 | -86.2439
-10.5 | -0.8511 | 0.00991 | -0.0546 | -85.8829
-10 | -0.8111 | 0.0096 | -0.052 | -84.4896
-9.5 | -0.7636 | 0.00926 | -0.051 | -82.4622
-9 | -0.7142 | 0.00895 | -0.0503 | -79.7989
-8.5 | -0.6658 | 0.00855 | -0.0494 | -77.8713
-8 | -0.6149 | 0.00823 | -0.0489 | -74.7145
-7.5 | -0.5626 | 0.00794 | -0.0488 | -70.8564
-7 | -0.5092 | 0.00768 | -0.0488 | -66.3021
-6.5 | -0.4551 | 0.00743 | -0.0489 | -61.2517
-6 | -0.4002 | 0.00721 | -0.0492 | -55.5062
-5.5 | -0.3457 | 0.00695 | -0.0494 | -49.741
-5 | -0.2903 | 0.00672 | -0.0499 | -43.1994
-4.5 | -0.2341 | 0.00654 | -0.0504 | -35.7951
-4 | -0.1776 | 0.00636 | -0.051 | -27.9245
-3.5 | -0.1211 | 0.00618 | -0.0517 | -19.5955
-3 | -0.064 | 0.00603 | -0.0524 | -10.6136
-2.5 | -0.0072 | 0.00586 | -0.0531 | -1.2287
-2 | 0.0473 | 0.00553 | -0.0534 | 8.5533
-1.5 | 0.101 | 0.00506 | -0.0536 | 19.9605
-1 | 0.1527 | 0.0044 | -0.0536 | 34.7045
-0.5 | 0.2055 | 0.00376 | -0.0537 | 54.6543
0 | 0.2592 | 0.0032 | -0.0541 | 81
0.5 | 0.3191 | 0.00319 | -0.0554 | 100.0313
1 | 0.3801 | 0.00318 | -0.0569 | 119.5283
1.5 | 0.4403 | 0.00318 | -0.0582 | 138.4591
2 | 0.5002 | 0.00324 | -0.0595 | 154.3827
2.5 | 0.5476 | 0.00395 | -0.0585 | 138.6329
3 | 0.5807 | 0.00511 | -0.0549 | 113.6399
3.5 | 0.6164 | 0.00589 | -0.0516 | 104.652
4 | 0.64 | 0.00675 | -0.0459 | 94.8148
4.5 | 0.6514 | 0.00745 | -0.0375 | 87.4362
5 | 0.668 | 0.0084 | -0.0309 | 79.5238
5.5 | 0.6954 | 0.00923 | -0.0265 | 75.3413
6 | 0.7276 | 0.01001 | -0.0231 | 72.6873
6.5 | 0.7669 | 0.01059 | -0.0211 | 72.4174
7 | 0.8053 | 0.01121 | -0.0189 | 71.8376
7.5 | 0.8456 | 0.0118 | -0.0172 | 71.661
8 | 0.8846 | 0.01247 | -0.0153 | 70.9383
9.5 | 0.999 | 0.01463 | -0.0096 | 68.2843
10 | 1.0369 | 0.01542 | -0.0079 | 67.2438
10.5 | 1.074 | 0.01624 | -0.0061 | 66.133
11 | 1.1115 | 0.0171 | -0.0044 | 65
11.5 | 1.1464 | 0.01807 | -0.0025 | 63.4422
12 | 1.181 | 0.01911 | -0.0006 | 61.8001
12.5 | 1.2147 | 0.02023 | 0.0012 | 60.0445
13 | 1.2504 | 0.02124 | 0.0028 | 58.8701
13.5 | 1.2825 | 0.02248 | 0.0047 | 57.0507
14 | 1.316 | 0.02363 | 0.0064 | 55.6919
14.5 | 1.3429 | 0.02501 | 0.0089 | 53.6945
15 | 1.4045 | 0.0268 | 0.0037 | 52.4067
16 | 1.4728 | 0.03025 | 0.0048 | 48.6876
16.5 | 1.4979 | 0.03219 | 0.0067 | 46.5331
17 | 1.5234 | 0.03404 | 0.0085 | 44.7532
17.5 | 1.545 | 0.03614 | 0.0107 | 42.7504
18 | 1.5626 | 0.03847 | 0.0131 | 40.6187
18.5 | 1.5814 | 0.04089 | 0.0152 | 38.6745
19 | 1.5958 | 0.04384 | 0.0171 | 36.4005
19.5 | 1.6099 | 0.04696 | 0.0187 | 34.2824
20 | 1.6225 | 0.05041 | 0.0199 | 32.1861

## 101. Re 8M Mach 0.25 (1)
BIGFOIL.COM POLAR EXPORT
NACA66-317 a=0.6
NACA66-317 a=0.6 |  |  |  | Cl Max: | 1.359 | at alpha= | 12 | deg
JavaFoil+Calcfoil stall+Eppler ext transition |  |  |  | L/D Max: | 122.534 | at alpha= | 1.5 | deg
Re: | 8000000 |  |  | Cd Min: | 0.00351 | at alpha= | -0.5 | deg
Mach: | 0.25 |  |  | Cl=0 at alpha= | -2.1484 | deg
|  |  |  | @ Cl=0.1, Cd= | 0.004385
|  |  |  | @ Cl=0.4, Cd= | 0.0036477
|  |  |  | @ Cl=0.6, Cd= | 0.005437
alpha (deg) | Cl | Cd | Cm | Cl/Cd
-17.5 | -0.563 | 0.13898 | -0.004 | -4.054
-17 | -0.606 | 0.13187 | -0.005 | -4.594
-16.5 | -0.645 | 0.12295 | -0.005 | -5.247
-16 | -0.68 | 0.11379 | -0.006 | -5.976
-15.5 | -0.711 | 0.1074 | -0.007 | -6.621
-15 | -0.738 | 0.1001 | -0.008 | -7.377
-14.5 | -0.765 | 0.08927 | -0.009 | -8.572
-14 | -0.811 | 0.06334 | -0.012 | -12.809
-13.5 | -0.921 | 0.02053 | -0.016 | -44.849
-13 | -0.94 | 0.01676 | -0.018 | -56.082
-12.5 | -0.945 | 0.01513 | -0.019 | -62.472
-12 | -0.941 | 0.01404 | -0.02 | -67.025
-11.5 | -0.927 | 0.01321 | -0.022 | -70.156
-11 | -0.907 | 0.01222 | -0.023 | -74.204
-10.5 | -0.88 | 0.0116 | -0.024 | -75.874
-10 | -0.85 | 0.01099 | -0.025 | -77.313
-9.5 | -0.814 | 0.01045 | -0.027 | -77.901
-9 | -0.775 | 0.00997 | -0.028 | -77.733
-8.5 | -0.732 | 0.00955 | -0.029 | -76.609
-8 | -0.685 | 0.00918 | -0.03 | -74.635
-7.5 | -0.636 | 0.0088 | -0.032 | -72.223
-7 | -0.584 | 0.00845 | -0.033 | -69.064
-6.5 | -0.529 | 0.00816 | -0.034 | -64.87
-6 | -0.473 | 0.00781 | -0.036 | -60.593
-5.5 | -0.415 | 0.00754 | -0.037 | -55.09
-5 | -0.356 | 0.00649 | -0.038 | -54.816
-4.5 | -0.296 | 0.00667 | -0.04 | -44.327
-4 | -0.234 | 0.00706 | -0.041 | -33.148
-3.5 | -0.171 | 0.00674 | -0.042 | -25.44
-3 | -0.108 | 0.00656 | -0.043 | -16.518
-2.5 | -0.045 | 0.00638 | -0.045 | -7.028
-2 | 0.019 | 0.00623 | -0.046 | 3.031
-1.5 | 0.083 | 0.00447 | -0.047 | 18.569
-1 | 0.147 | 0.00415 | -0.049 | 35.447
-0.5 | 0.211 | 0.00351 | -0.05 | 60.187
0 | 0.275 | 0.00353 | -0.051 | 77.955
0.5 | 0.339 | 0.0036 | -0.053 | 94.107
1 | 0.403 | 0.00365 | -0.054 | 110.308
1.5 | 0.465 | 0.0038 | -0.055 | 122.534
2 | 0.527 | 0.00487 | -0.056 | 108.285
2.5 | 0.589 | 0.00534 | -0.057 | 110.3
3 | 0.648 | 0.00586 | -0.058 | 110.526
3.5 | 0.708 | 0.00647 | -0.06 | 109.496
4 | 0.768 | 0.00697 | -0.061 | 110.19
4.5 | 0.825 | 0.00963 | -0.062 | 85.64
5 | 0.883 | 0.01005 | -0.063 | 87.838
5.5 | 0.939 | 0.01048 | -0.064 | 89.639
6 | 0.994 | 0.01093 | -0.065 | 91.018
6.5 | 1.047 | 0.0114 | -0.066 | 91.82
7 | 1.096 | 0.01189 | -0.068 | 92.213
7.5 | 1.143 | 0.01241 | -0.069 | 92.11
8 | 1.187 | 0.01298 | -0.07 | 91.47
8.5 | 1.226 | 0.01357 | -0.071 | 90.383
9 | 1.262 | 0.01422 | -0.072 | 88.755
9.5 | 1.292 | 0.01494 | -0.073 | 86.514
10 | 1.318 | 0.01575 | -0.074 | 83.695
10.5 | 1.338 | 0.01649 | -0.075 | 81.134
11 | 1.351 | 0.01745 | -0.077 | 77.437
11.5 | 1.358 | 0.01832 | -0.078 | 74.167
12 | 1.359 | 0.01933 | -0.079 | 70.311
12.5 | 1.349 | 0.02066 | -0.08 | 65.311
13 | 1.327 | 0.02183 | -0.081 | 60.771
13.5 | 1.296 | 0.02322 | -0.082 | 55.806
14 | 1.257 | 0.02467 | -0.082 | 50.943
14.5 | 1.208 | 0.02688 | -0.083 | 44.939
15 | 1.154 | 0.02832 | -0.084 | 40.74
15.5 | 1.086 | 0.03241 | -0.084 | 33.511
16 | 1.007 | 0.03907 | -0.084 | 25.781
16.5 | 0.817 | 0.11698 | -0.055 | 6.985
17 | 0.747 | 0.12925 | -0.051 | 5.78

## 102. Re 8M Mach 0.25 (2)
BIGFOIL.COM POLAR EXPORT
NACA66-317 a=0.6
NACA66-317 a=0.6 |  |  |  | Cl Max: | 1.589 | at alpha= | 20 | deg
XFOIL ncrit=9 |  |  |  | L/D Max: | 158.349 | at alpha= | 2 | deg
Re: | 8000000 |  |  | Cd Min: | 0.06481 | at alpha= | 20 | deg
Mach: | 0.25 |  |  | Cl=0 at alpha= | -2.4638 | deg
|  |  |  | @ Cl=0.1, Cd= | 0.0051929
|  |  |  | @ Cl=0.4, Cd= | 0.00321
|  |  |  | @ Cl=0.6, Cd= | 0.0053184
alpha (deg) | Cl | Cd | Cm | Cl/Cd
-20 | -1.2726 | 0.05854 | -0.1082 | -21.739
-19.5 | -1.3015 | 0.04915 | -0.1121 | -26.4802
-19 | -1.306 | 0.04311 | -0.1131 | -30.2946
-18.5 | -1.3039 | 0.03825 | -0.1127 | -34.0889
-18 | -1.2968 | 0.0342 | -0.1114 | -37.9181
-17.5 | -1.2918 | 0.03039 | -0.1092 | -42.5074
-17 | -1.2799 | 0.02729 | -0.1065 | -46.9
-16.5 | -1.2567 | 0.02509 | -0.1039 | -50.0877
-16 | -1.2367 | 0.02287 | -0.1007 | -54.0752
-15.5 | -1.2066 | 0.02127 | -0.0979 | -56.7278
-15 | -1.1843 | 0.01934 | -0.0942 | -61.2358
-14.5 | -1.1547 | 0.01787 | -0.0908 | -64.6167
-14 | -1.118 | 0.01679 | -0.088 | -66.5873
-13.5 | -1.0838 | 0.01561 | -0.0849 | -69.4299
-13 | -1.0497 | 0.01449 | -0.0815 | -72.4431
-12.5 | -1.0172 | 0.01332 | -0.0778 | -76.3664
-12 | -0.9785 | 0.01248 | -0.0747 | -78.4054
-11.5 | -0.9358 | 0.01184 | -0.0722 | -79.0372
-11 | -0.8936 | 0.01119 | -0.0695 | -79.857
-10.5 | -0.8509 | 0.01062 | -0.0668 | -80.1224
-10 | -0.8079 | 0.0101 | -0.0641 | -79.9901
-9.5 | -0.7655 | 0.00964 | -0.0612 | -79.4087
-9 | -0.7242 | 0.0093 | -0.058 | -77.871
-8.5 | -0.6748 | 0.00898 | -0.0564 | -75.1448
-8 | -0.6257 | 0.00852 | -0.0548 | -73.439
-7.5 | -0.5733 | 0.00817 | -0.0538 | -70.1714
-7 | -0.5191 | 0.00786 | -0.0533 | -66.0433
-6.5 | -0.464 | 0.00759 | -0.0529 | -61.1331
-6 | -0.4079 | 0.00734 | -0.0528 | -55.5722
-5.5 | -0.3516 | 0.00709 | -0.0528 | -49.591
-5 | -0.2951 | 0.00683 | -0.0529 | -43.2064
-4.5 | -0.2375 | 0.00663 | -0.0532 | -35.822
-4 | -0.1793 | 0.00645 | -0.0537 | -27.7984
-3.5 | -0.1213 | 0.00626 | -0.0542 | -19.377
-3 | -0.0626 | 0.00611 | -0.0548 | -10.2455
-2.5 | -0.0041 | 0.00595 | -0.0555 | -0.68908
-2 | 0.0525 | 0.00562 | -0.0558 | 9.3416
-1.5 | 0.107 | 0.00513 | -0.0558 | 20.8577
-0.5 | 0.2129 | 0.00376 | -0.0556 | 56.6223
0 | 0.2683 | 0.00322 | -0.0559 | 83.323
0.5 | 0.3304 | 0.00322 | -0.0573 | 102.6087
1 | 0.3934 | 0.00321 | -0.0588 | 122.5545
1.5 | 0.4558 | 0.00321 | -0.0603 | 141.9938
2 | 0.5178 | 0.00327 | -0.0616 | 158.3486
2.5 | 0.5693 | 0.00382 | -0.061 | 149.0314
3 | 0.5964 | 0.00516 | -0.0558 | 115.5814
4 | 0.6339 | 0.00681 | -0.0415 | 93.0837
4.5 | 0.6438 | 0.00787 | -0.0331 | 81.8043
5 | 0.6603 | 0.00901 | -0.0265 | 73.2852
5.5 | 0.6871 | 0.00999 | -0.0219 | 68.7788
6 | 0.7211 | 0.01084 | -0.0185 | 66.5221
7 | 0.801 | 0.01221 | -0.0141 | 65.602
7.5 | 0.8424 | 0.01289 | -0.0121 | 65.353
8 | 0.8814 | 0.01368 | -0.0099 | 64.4298
8.5 | 0.9228 | 0.01439 | -0.008 | 64.1279
9 | 0.9613 | 0.01525 | -0.0058 | 63.0361
9.5 | 1.0002 | 0.01613 | -0.0037 | 62.0087
10 | 1.0389 | 0.01707 | -0.0016 | 60.8612
10.5 | 1.0786 | 0.01797 | 0.0003 | 60.0223
11 | 1.1144 | 0.01911 | 0.0026 | 58.315
11.5 | 1.1522 | 0.02018 | 0.0047 | 57.0961
12 | 1.1868 | 0.02148 | 0.007 | 55.2514
12.5 | 1.2242 | 0.02265 | 0.0089 | 54.0486
13 | 1.2581 | 0.02405 | 0.0112 | 52.3119
13.5 | 1.2925 | 0.02545 | 0.0134 | 50.7859
14 | 1.3225 | 0.02714 | 0.0159 | 48.7288
14.5 | 1.3505 | 0.02881 | 0.0188 | 46.8761
15 | 1.4127 | 0.03113 | 0.0141 | 45.3807
16 | 1.4786 | 0.03565 | 0.0164 | 41.4755
16.5 | 1.499 | 0.03814 | 0.0193 | 39.3026
17 | 1.5201 | 0.04065 | 0.0221 | 37.3948
17.5 | 1.5375 | 0.04353 | 0.0249 | 35.3205
18 | 1.5485 | 0.0471 | 0.0276 | 32.8769
18.5 | 1.5582 | 0.05116 | 0.0296 | 30.4574
19 | 1.5736 | 0.055 | 0.0309 | 28.6109
19.5 | 1.5824 | 0.05966 | 0.0319 | 26.5236
20 | 1.589 | 0.06481 | 0.0323 | 24.5178

## 103. Re 8M Mach 0.50 (1)
BIGFOIL.COM POLAR EXPORT
NACA66-317 a=0.6
NACA66-317 a=0.6 |  |  |  | Cl Max: | 1.345 | at alpha= | 20 | deg
JavaFoil+Calcfoil stall+Eppler ext transition |  |  |  | L/D Max: | 118.929 | at alpha= | 1 | deg
Re: | 8000000 |  |  | Cd Min: | 0.00327 | at alpha= | 0.5 | deg
Mach: | 0.5 |  |  | Cl=0 at alpha= | -2.1479 | deg
|  |  |  | @ Cl=0.1, Cd= | 0.0047316
|  |  |  | @ Cl=0.4, Cd= | 0.0034249
|  |  |  | @ Cl=0.6, Cd= | 0.0055191
alpha (deg) | Cl | Cd | Cm | Cl/Cd
-20 | -1.006 | 0.14951 | -0.002 | -6.73
-19.5 | -0.974 | 0.14611 | -0.003 | -6.669
-19 | -0.945 | 0.14272 | -0.003 | -6.623
-18.5 | -0.92 | 0.14526 | -0.004 | -6.334
-18 | -0.896 | 0.13185 | -0.005 | -6.794
-17.5 | -0.865 | 0.12752 | -0.005 | -6.783
-17 | -0.833 | 0.12472 | -0.006 | -6.682
-16.5 | -0.806 | 0.12305 | -0.006 | -6.548
-16 | -0.781 | 0.12053 | -0.007 | -6.477
-15.5 | -0.751 | 0.11454 | -0.008 | -6.561
-15 | -0.723 | 0.10757 | -0.008 | -6.72
-14.5 | -0.696 | 0.09902 | -0.009 | -7.026
-14 | -0.672 | 0.08872 | -0.011 | -7.575
-13.5 | -0.651 | 0.07754 | -0.013 | -8.401
-13 | -0.61 | 0.09309 | -0.011 | -6.558
-12.5 | -0.583 | 0.08487 | -0.011 | -6.865
-12 | -0.556 | 0.07704 | -0.013 | -7.222
-11.5 | -0.537 | 0.06458 | -0.016 | -8.316
-11 | -0.548 | 0.03486 | -0.022 | -15.719
-10.5 | -0.565 | 0.01524 | -0.026 | -37.062
-10 | -0.447 | 0.05901 | -0.017 | -7.575
-9.5 | -0.414 | 0.06377 | -0.014 | -6.49
-9 | -0.386 | 0.05727 | -0.016 | -6.747
-8.5 | -0.435 | 0.01217 | -0.032 | -35.724
-8 | -0.593 | 0.01154 | -0.034 | -51.358
-7.5 | -0.618 | 0.01063 | -0.035 | -58.143
-7 | -0.597 | 0.01 | -0.037 | -59.661
-6.5 | -0.557 | 0.00951 | -0.038 | -58.566
-6 | -0.507 | 0.00896 | -0.039 | -56.554
-5.5 | -0.45 | 0.00854 | -0.041 | -52.741
-5 | -0.389 | 0.0081 | -0.042 | -48.013
-4.5 | -0.325 | 0.00775 | -0.044 | -41.874
-4 | -0.258 | 0.00744 | -0.045 | -34.689
-3.5 | -0.19 | 0.00717 | -0.047 | -26.445
-3 | -0.12 | 0.00694 | -0.048 | -17.315
-2.5 | -0.05 | 0.00672 | -0.05 | -7.426
-2 | 0.021 | 0.00583 | -0.051 | 3.607
-1.5 | 0.093 | 0.00477 | -0.053 | 19.451
-1 | 0.164 | 0.00438 | -0.054 | 37.556
-0.5 | 0.236 | 0.00369 | -0.056 | 63.882
0 | 0.307 | 0.00342 | -0.057 | 89.715
0.5 | 0.378 | 0.00327 | -0.059 | 115.436
1 | 0.449 | 0.00377 | -0.06 | 118.929
1.5 | 0.517 | 0.0046 | -0.061 | 112.439
2 | 0.585 | 0.00538 | -0.062 | 108.765
2.5 | 0.654 | 0.00602 | -0.064 | 108.6
3 | 0.719 | 0.00673 | -0.065 | 106.775
3.5 | 0.785 | 0.00747 | -0.066 | 104.963
4 | 0.848 | 0.01074 | -0.067 | 78.934
4.5 | 0.911 | 0.01128 | -0.069 | 80.802
5 | 0.973 | 0.01191 | -0.07 | 81.673
5.5 | 1.031 | 0.01252 | -0.071 | 82.409
6 | 1.086 | 0.01317 | -0.072 | 82.456
6.5 | 1.132 | 0.01385 | -0.074 | 81.705
7 | 1.168 | 0.01472 | -0.075 | 79.347
7.5 | 1.189 | 0.0156 | -0.076 | 76.217
8 | 1.183 | 0.01675 | -0.078 | 70.661
8.5 | 1.12 | 0.01822 | -0.079 | 61.489
9 | 0.748 | 0.01991 | -0.08 | 37.578
9.5 | 0.653 | 0.06201 | -0.044 | 10.537
10 | 0.813 | 0.02152 | -0.082 | 37.779
10.5 | 0.843 | 0.02333 | -0.083 | 36.16
11 | 0.735 | 0.07345 | -0.045 | 10.013
11.5 | 0.908 | 0.02441 | -0.086 | 37.203
12 | 0.939 | 0.02629 | -0.087 | 35.7
12.5 | 0.966 | 0.02954 | -0.088 | 32.713
13 | 0.855 | 0.08749 | -0.058 | 9.775
13.5 | 0.879 | 0.09722 | -0.056 | 9.043
14 | 1.05 | 0.03586 | -0.09 | 29.27
14.5 | 0.94 | 0.09836 | -0.062 | 9.561
15 | 0.973 | 0.10299 | -0.065 | 9.45
15.5 | 0.981 | 0.11261 | -0.054 | 8.713
16 | 1.024 | 0.11036 | -0.066 | 9.283
16.5 | 1.174 | 0.05725 | -0.092 | 20.508
17 | 1.083 | 0.1241 | -0.069 | 8.73
17.5 | 1.095 | 0.13151 | -0.063 | 8.329
18 | 1.187 | 0.09739 | -0.084 | 12.184
18.5 | 1.218 | 0.10135 | -0.086 | 12.02
19 | 1.174 | 0.14289 | -0.065 | 8.219
19.5 | 1.22 | 0.1378 | -0.074 | 8.853
20 | 1.345 | 0.0848 | -0.095 | 15.865

## 104. Re 8M Mach 0.50 (2)
BIGFOIL.COM POLAR EXPORT
NACA66-317 a=0.6
NACA66-317 a=0.6 |  |  |  | Cl Max: | 1.1542 | at alpha= | 12 | deg
XFOIL ncrit=9 |  |  |  | L/D Max: | 189.432 | at alpha= | 2.5 | deg
Re: | 8000000 |  |  | Cd Min: | 0.14552 | at alpha= | 17 | deg
Mach: | 0.5 |  |  | Cl=0 at alpha= | -2.6229 | deg
|  |  |  | @ Cl=0.1, Cd= | 0.0058628
|  |  |  | @ Cl=0.4, Cd= | 0.0033627
|  |  |  | @ Cl=0.6, Cd= | 0.0034251
alpha (deg) | Cl | Cd | Cm | Cl/Cd
-14 | -0.3787 | 0.11086 | -0.0919 | -3.416
-13.5 | -0.3956 | 0.09845 | -0.0995 | -4.0183
-13 | -0.4302 | 0.08385 | -0.1088 | -5.1306
-12.5 | -0.4588 | 0.06889 | -0.1187 | -6.6599
-12 | -0.4882 | 0.05543 | -0.1288 | -8.8075
-11.5 | -0.519 | 0.04551 | -0.134 | -11.4041
-11 | -0.5576 | 0.03738 | -0.1344 | -14.9171
-10.5 | -0.584 | 0.03137 | -0.1313 | -18.6165
-10 | -0.6143 | 0.02574 | -0.1253 | -23.8656
-9.5 | -0.6336 | 0.02086 | -0.1176 | -30.3739
-9 | -0.6412 | 0.01605 | -0.1094 | -39.9502
-8.5 | -0.6225 | 0.01292 | -0.1021 | -48.1811
-8 | -0.5878 | 0.01128 | -0.096 | -52.1099
-7.5 | -0.5506 | 0.00999 | -0.09 | -55.1151
-7 | -0.5033 | 0.00921 | -0.0854 | -54.6471
-6.5 | -0.454 | 0.00859 | -0.0812 | -52.8522
-6 | -0.4049 | 0.00809 | -0.077 | -50.0494
-5.5 | -0.3574 | 0.00777 | -0.0726 | -45.9974
-5 | -0.2991 | 0.00746 | -0.0705 | -40.0938
-4.5 | -0.2402 | 0.00713 | -0.0687 | -33.6886
-4 | -0.1777 | 0.00687 | -0.0678 | -25.8661
-3.5 | -0.1136 | 0.00665 | -0.0674 | -17.0827
-3 | -0.0494 | 0.00642 | -0.0672 | -7.6947
-2.5 | 0.0161 | 0.00623 | -0.0674 | 2.5843
-2 | 0.0813 | 0.00602 | -0.0676 | 13.505
-1.5 | 0.1396 | 0.00553 | -0.0668 | 25.2441
-1 | 0.1924 | 0.00474 | -0.0652 | 40.5907
-0.5 | 0.2448 | 0.00374 | -0.0637 | 65.4545
0 | 0.3094 | 0.00337 | -0.0642 | 91.8101
0.5 | 0.3806 | 0.00336 | -0.0658 | 113.2738
1 | 0.4533 | 0.00337 | -0.0676 | 134.5104
1.5 | 0.5251 | 0.00336 | -0.0692 | 156.2798
2 | 0.5964 | 0.00342 | -0.0707 | 174.386
2.5 | 0.6668 | 0.00352 | -0.0718 | 189.4318
3 | 0.6682 | 0.00519 | -0.0599 | 128.7476
4 | 0.6421 | 0.00811 | -0.0318 | 79.1739
4.5 | 0.6387 | 0.01015 | -0.0211 | 62.9261
5 | 0.6413 | 0.01222 | -0.012 | 52.4795
5.5 | 0.6556 | 0.01406 | -0.0049 | 46.6287
6 | 0.6952 | 0.01518 | -0.0014 | 45.7971
6.5 | 0.7404 | 0.01617 | 0.0013 | 45.7885
7 | 0.787 | 0.01719 | 0.0039 | 45.7824
7.5 | 0.8328 | 0.01829 | 0.0066 | 45.5331
8 | 0.8787 | 0.01943 | 0.0094 | 45.2239
8.5 | 0.9248 | 0.02065 | 0.0123 | 44.7845
9 | 0.9677 | 0.02208 | 0.0156 | 43.827
9.5 | 1.0119 | 0.02353 | 0.0189 | 43.0047
10 | 1.053 | 0.02525 | 0.0225 | 41.703
10.5 | 1.0938 | 0.02704 | 0.0262 | 40.4512
11 | 1.1245 | 0.02954 | 0.0307 | 38.067
11.5 | 1.1481 | 0.03256 | 0.0355 | 35.2611
12 | 1.1542 | 0.03687 | 0.041 | 31.3046
12.5 | 1.146 | 0.04241 | 0.0461 | 27.0219
13 | 1.13 | 0.04914 | 0.05 | 22.9955
13.5 | 1.1091 | 0.0572 | 0.0519 | 19.3899
14 | 1.0834 | 0.06671 | 0.0514 | 16.2404
14.5 | 1.0553 | 0.07757 | 0.0483 | 13.6045
15 | 1.0222 | 0.09015 | 0.0426 | 11.3389
15.5 | 0.9859 | 0.1044 | 0.0343 | 9.4435
16 | 0.9581 | 0.11856 | 0.0252 | 8.0811
16.5 | 0.937 | 0.13244 | 0.0161 | 7.0749
17 | 0.9151 | 0.14552 | 0.0088 | 6.2885

## 105. Re 10M Mach 0.00 (1)
BIGFOIL.COM POLAR EXPORT
NACA66-317 a=0.6
NACA66-317 a=0.6 |  |  |  | Cl Max: | 1.434 | at alpha= | 13.5 | deg
JavaFoil+Calcfoil stall+Eppler ext transition |  |  |  | L/D Max: | 107.623 | at alpha= | 4 | deg
Re: | 10000000 |  |  | Cd Min: | 0.00349 | at alpha= | 0 | deg
Mach: | 0 |  |  | Cl=0 at alpha= | -2.1475 | deg
|  |  |  | @ Cl=0.1, Cd= | 0.0045097
|  |  |  | @ Cl=0.4, Cd= | 0.00426
|  |  |  | @ Cl=0.6, Cd= | 0.005765
alpha (deg) | Cl | Cd | Cm | Cl/Cd
-20 | -0.794 | 0.14746 | -0.002 | -5.381
-19.5 | -0.817 | 0.13917 | -0.002 | -5.869
-19 | -0.837 | 0.13341 | -0.003 | -6.276
-18.5 | -0.859 | 0.12574 | -0.004 | -6.828
-18 | -0.885 | 0.11134 | -0.005 | -7.947
-17.5 | -0.916 | 0.09195 | -0.006 | -9.967
-17 | -0.971 | 0.0558 | -0.008 | -17.406
-16.5 | -1.032 | 0.02941 | -0.009 | -35.11
-16 | -1.059 | 0.02125 | -0.011 | -49.843
-15.5 | -1.065 | 0.01911 | -0.012 | -55.719
-15 | -1.067 | 0.0173 | -0.013 | -61.684
-14.5 | -1.065 | 0.01603 | -0.014 | -66.439
-14 | -1.058 | 0.01514 | -0.015 | -69.87
-13.5 | -1.047 | 0.01411 | -0.016 | -74.26
-13 | -1.033 | 0.01331 | -0.017 | -77.625
-12.5 | -1.014 | 0.01254 | -0.019 | -80.925
-12 | -0.992 | 0.01197 | -0.02 | -82.853
-11.5 | -0.963 | 0.01142 | -0.021 | -84.298
-11 | -0.93 | 0.01087 | -0.022 | -85.618
-10.5 | -0.895 | 0.01033 | -0.023 | -86.672
-10 | -0.856 | 0.00987 | -0.025 | -86.744
-9.5 | -0.815 | 0.00946 | -0.026 | -86.137
-9 | -0.771 | 0.00911 | -0.027 | -84.641
-8.5 | -0.724 | 0.00879 | -0.028 | -82.37
-8 | -0.676 | 0.00843 | -0.03 | -80.178
-7.5 | -0.625 | 0.00813 | -0.031 | -76.862
-7 | -0.572 | 0.00783 | -0.032 | -73.1
-6.5 | -0.518 | 0.00671 | -0.033 | -77.183
-6 | -0.462 | 0.00689 | -0.035 | -67.105
-5.5 | -0.405 | 0.00729 | -0.036 | -55.595
-5 | -0.347 | 0.00697 | -0.037 | -49.733
-4.5 | -0.287 | 0.00676 | -0.038 | -42.472
-4 | -0.227 | 0.00657 | -0.04 | -34.536
-3.5 | -0.166 | 0.00639 | -0.041 | -25.986
-3 | -0.105 | 0.00621 | -0.042 | -16.911
-2.5 | -0.043 | 0.00606 | -0.043 | -7.17
-2 | 0.018 | 0.00591 | -0.045 | 3.091
-1.5 | 0.08 | 0.0046 | -0.046 | 17.472
-1 | 0.142 | 0.00432 | -0.047 | 32.92
-0.5 | 0.204 | 0.00413 | -0.048 | 49.512
0 | 0.266 | 0.00349 | -0.05 | 76.247
0.5 | 0.328 | 0.00406 | -0.051 | 80.801
1 | 0.39 | 0.00416 | -0.052 | 93.642
1.5 | 0.45 | 0.00476 | -0.053 | 94.661
2 | 0.511 | 0.00512 | -0.054 | 99.748
2.5 | 0.571 | 0.00555 | -0.055 | 102.85
3 | 0.629 | 0.00598 | -0.057 | 105.154
3.5 | 0.688 | 0.00639 | -0.058 | 107.618
4 | 0.746 | 0.00693 | -0.059 | 107.623
4.5 | 0.802 | 0.00891 | -0.06 | 89.965
5 | 0.859 | 0.00926 | -0.061 | 92.717
5.5 | 0.914 | 0.00963 | -0.062 | 94.926
6 | 0.969 | 0.01003 | -0.063 | 96.593
6.5 | 1.021 | 0.01043 | -0.065 | 97.914
7 | 1.071 | 0.01086 | -0.066 | 98.65
7.5 | 1.119 | 0.0113 | -0.067 | 99.098
8 | 1.165 | 0.01176 | -0.068 | 99.039
8.5 | 1.208 | 0.01225 | -0.069 | 98.616
9 | 1.248 | 0.01279 | -0.07 | 97.584
9.5 | 1.285 | 0.01332 | -0.071 | 96.483
10 | 1.319 | 0.01392 | -0.072 | 94.753
10.5 | 1.349 | 0.01463 | -0.073 | 92.221
11 | 1.375 | 0.01524 | -0.074 | 90.242
11.5 | 1.397 | 0.01597 | -0.075 | 87.497
12 | 1.416 | 0.01677 | -0.076 | 84.428
12.5 | 1.428 | 0.01759 | -0.077 | 81.18
13 | 1.433 | 0.01854 | -0.078 | 77.318
13.5 | 1.434 | 0.01952 | -0.079 | 73.435
14 | 1.43 | 0.02052 | -0.08 | 69.666
14.5 | 1.421 | 0.02153 | -0.081 | 66.009
15 | 1.408 | 0.02294 | -0.082 | 61.379
15.5 | 1.391 | 0.02429 | -0.083 | 57.248
16 | 1.371 | 0.02534 | -0.084 | 54.101
16.5 | 1.348 | 0.02677 | -0.085 | 50.344
17 | 1.321 | 0.02848 | -0.085 | 46.383
17.5 | 1.291 | 0.0307 | -0.086 | 42.05
18 | 1.257 | 0.03285 | -0.087 | 38.258
18.5 | 1.218 | 0.0353 | -0.087 | 34.51

## 106. Re 10M Mach 0.00 (2)
BIGFOIL.COM POLAR EXPORT
NACA66-317 a=0.6
NACA66-317 a=0.6 |  |  |  | Cl Max: | 1.6571 | at alpha= | 20 | deg
XFOIL ncrit=9 |  |  |  | L/D Max: | 147.784 | at alpha= | 2 | deg
Re: | 10000000 |  |  | Cd Min: | 0.04603 | at alpha= | 20 | deg
Mach: | 0 |  |  | Cl=0 at alpha= | -2.4214 | deg
|  |  |  | @ Cl=0.1, Cd= | 0.0049629
|  |  |  | @ Cl=0.4, Cd= | 0.0030372
|  |  |  | @ Cl=0.6, Cd= | 0.005895
alpha (deg) | Cl | Cd | Cm | Cl/Cd
-20 | -1.492 | 0.02681 | -0.0879 | -55.6509
-19.5 | -1.4675 | 0.02511 | -0.0866 | -58.4429
-19 | -1.4491 | 0.02314 | -0.0846 | -62.6232
-18.5 | -1.4264 | 0.0215 | -0.0826 | -66.3442
-18 | -1.4004 | 0.02012 | -0.0806 | -69.6024
-17.5 | -1.3729 | 0.01886 | -0.0786 | -72.7943
-17 | -1.3427 | 0.01777 | -0.0767 | -75.5599
-16.5 | -1.3111 | 0.0168 | -0.0748 | -78.0417
-16 | -1.2793 | 0.01582 | -0.0727 | -80.866
-15.5 | -1.2439 | 0.01506 | -0.0709 | -82.5963
-15 | -1.2076 | 0.01437 | -0.0692 | -84.0362
-14.5 | -1.1726 | 0.01359 | -0.0671 | -86.284
-14 | -1.1336 | 0.01304 | -0.0655 | -86.9325
-13.5 | -1.0979 | 0.01233 | -0.0632 | -89.043
-13 | -1.0622 | 0.01165 | -0.0608 | -91.176
-12.5 | -1.024 | 0.01109 | -0.0587 | -92.3354
-12 | -0.9854 | 0.01055 | -0.0565 | -93.4028
-11.5 | -0.9462 | 0.0101 | -0.0542 | -93.6832
-11 | -0.9082 | 0.00969 | -0.0515 | -93.7255
-10.5 | -0.8675 | 0.00938 | -0.0493 | -92.484
-10 | -0.8199 | 0.00906 | -0.0484 | -90.4967
-9.5 | -0.771 | 0.00876 | -0.0478 | -88.0137
-9 | -0.7205 | 0.00847 | -0.0475 | -85.0649
-8.5 | -0.6693 | 0.00818 | -0.0472 | -81.8215
-8 | -0.6182 | 0.00784 | -0.047 | -78.852
-7.5 | -0.5658 | 0.00755 | -0.0469 | -74.9404
-7 | -0.5123 | 0.0073 | -0.0471 | -70.1781
-6.5 | -0.458 | 0.00707 | -0.0474 | -64.7808
-6 | -0.403 | 0.00686 | -0.0478 | -58.7464
-5.5 | -0.3477 | 0.00666 | -0.0483 | -52.2072
-5 | -0.2925 | 0.00645 | -0.0487 | -45.3488
-4.5 | -0.2364 | 0.00627 | -0.0494 | -37.7033
-4 | -0.1798 | 0.00612 | -0.0501 | -29.3791
-3.5 | -0.1233 | 0.00595 | -0.0508 | -20.7227
-3 | -0.0661 | 0.00579 | -0.0516 | -11.4162
-2.5 | -0.0088 | 0.00562 | -0.0525 | -1.5658
-2 | 0.0472 | 0.00534 | -0.0531 | 8.839
-1.5 | 0.1018 | 0.00495 | -0.0535 | 20.5657
-1 | 0.1545 | 0.00444 | -0.0537 | 34.7973
-0.5 | 0.208 | 0.00397 | -0.054 | 52.3929
0 | 0.2588 | 0.00309 | -0.0539 | 83.754
0.5 | 0.3187 | 0.00302 | -0.0553 | 105.5298
1 | 0.3783 | 0.00303 | -0.0566 | 124.8515
1.5 | 0.4385 | 0.00305 | -0.058 | 143.7705
2 | 0.4936 | 0.00334 | -0.0585 | 147.7844
2.5 | 0.5317 | 0.00448 | -0.0559 | 118.683
3 | 0.5709 | 0.0053 | -0.0534 | 107.717
3.5 | 0.6066 | 0.00603 | -0.0502 | 100.597
4 | 0.6363 | 0.00674 | -0.0457 | 94.4065
4.5 | 0.6511 | 0.00736 | -0.0381 | 88.4647
5 | 0.6731 | 0.00816 | -0.0324 | 82.4877
5.5 | 0.7023 | 0.00889 | -0.0283 | 78.9989
6 | 0.7394 | 0.00945 | -0.0257 | 78.2434
6.5 | 0.7789 | 0.00998 | -0.0237 | 78.0461
7.5 | 0.8583 | 0.0111 | -0.0199 | 77.3243
8 | 0.8976 | 0.0117 | -0.0181 | 76.7179
8.5 | 0.9372 | 0.01232 | -0.0164 | 76.0714
9 | 0.9746 | 0.01301 | -0.0145 | 74.9116
9.5 | 1.0126 | 0.01373 | -0.0126 | 73.7509
10 | 1.0501 | 0.01447 | -0.0109 | 72.5708
10.5 | 1.0884 | 0.0152 | -0.0093 | 71.6053
11 | 1.1231 | 0.01609 | -0.0073 | 69.8011
11.5 | 1.16 | 0.01694 | -0.0057 | 68.477
12 | 1.1938 | 0.01793 | -0.0037 | 66.5811
12.5 | 1.2302 | 0.01885 | -0.0022 | 65.2626
13 | 1.2639 | 0.01992 | -0.0005 | 63.4488
13.5 | 1.2978 | 0.02098 | 0.0011 | 61.8589
14 | 1.3289 | 0.02222 | 0.003 | 59.8065
14.5 | 1.3603 | 0.02345 | 0.0047 | 58.0085
15 | 1.3857 | 0.02488 | 0.0073 | 55.6953
15.5 | 1.4497 | 0.02642 | 0.0017 | 54.8713
17 | 1.5566 | 0.03168 | 0.0014 | 49.1351
17.5 | 1.5807 | 0.03365 | 0.0031 | 46.9747
18 | 1.6008 | 0.03592 | 0.005 | 44.5657
18.5 | 1.6204 | 0.03817 | 0.007 | 42.4522
19 | 1.6354 | 0.04085 | 0.0091 | 40.0343
19.5 | 1.6508 | 0.04343 | 0.0112 | 38.0106
20 | 1.6571 | 0.04603 | 0.0148 | 36.0004

## 107. Re 10M Mach 0.10 (1)
BIGFOIL.COM POLAR EXPORT
NACA66-317 a=0.6
NACA66-317 a=0.6 |  |  |  | Cl Max: | 1.423 | at alpha= | 13 | deg
JavaFoil+Calcfoil stall+Eppler ext transition |  |  |  | L/D Max: | 107.379 | at alpha= | 3.5 | deg
Re: | 10000000 |  |  | Cd Min: | 0.00351 | at alpha= | 0 | deg
Mach: | 0.1 |  |  | Cl=0 at alpha= | -2.1452 | deg
|  |  |  | @ Cl=0.1, Cd= | 0.0045134
|  |  |  | @ Cl=0.4, Cd= | 0.0042585
|  |  |  | @ Cl=0.6, Cd= | 0.0057828
alpha (deg) | Cl | Cd | Cm | Cl/Cd
-20 | -0.739 | 0.15675 | -0.002 | -4.712
-19.5 | -0.767 | 0.14435 | -0.002 | -5.312
-19 | -0.792 | 0.13676 | -0.003 | -5.794
-18.5 | -0.815 | 0.13078 | -0.003 | -6.235
-18 | -0.841 | 0.11964 | -0.004 | -7.034
-17.5 | -0.868 | 0.10646 | -0.005 | -8.154
-17 | -0.894 | 0.0887 | -0.007 | -10.077
-16.5 | -0.936 | 0.06141 | -0.008 | -15.243
-16 | -1.013 | 0.02767 | -0.01 | -36.603
-15.5 | -1.039 | 0.02017 | -0.012 | -51.491
-15 | -1.046 | 0.01797 | -0.013 | -58.19
-14.5 | -1.045 | 0.01704 | -0.014 | -61.332
-14 | -1.042 | 0.0157 | -0.015 | -66.377
-13.5 | -1.036 | 0.0144 | -0.016 | -71.92
-13 | -1.024 | 0.01354 | -0.018 | -75.645
-12.5 | -1.008 | 0.01279 | -0.019 | -78.76
-12 | -0.987 | 0.01216 | -0.02 | -81.19
-11.5 | -0.96 | 0.01147 | -0.021 | -83.687
-11 | -0.929 | 0.01093 | -0.022 | -84.991
-10.5 | -0.894 | 0.01051 | -0.023 | -85.087
-10 | -0.856 | 0.00997 | -0.025 | -85.913
-9.5 | -0.816 | 0.00957 | -0.026 | -85.229
-9 | -0.772 | 0.00918 | -0.027 | -84.132
-8.5 | -0.726 | 0.00878 | -0.028 | -82.678
-8 | -0.677 | 0.00848 | -0.03 | -79.922
-7.5 | -0.627 | 0.00817 | -0.031 | -76.701
-7 | -0.574 | 0.00786 | -0.032 | -73.073
-6.5 | -0.52 | 0.00677 | -0.033 | -76.739
-6 | -0.464 | 0.00693 | -0.035 | -67.019
-5.5 | -0.407 | 0.00726 | -0.036 | -56.035
-5 | -0.348 | 0.00706 | -0.037 | -49.335
-4.5 | -0.288 | 0.00684 | -0.039 | -42.156
-4 | -0.228 | 0.00657 | -0.04 | -34.727
-3.5 | -0.167 | 0.00637 | -0.041 | -26.229
-3 | -0.105 | 0.0062 | -0.042 | -17.009
-2.5 | -0.044 | 0.00606 | -0.044 | -7.213
-2 | 0.018 | 0.00588 | -0.045 | 3.123
-1.5 | 0.081 | 0.00459 | -0.046 | 17.575
-1 | 0.143 | 0.00434 | -0.047 | 32.969
-0.5 | 0.205 | 0.0041 | -0.049 | 50.086
0 | 0.268 | 0.00351 | -0.05 | 76.242
0.5 | 0.33 | 0.00406 | -0.051 | 81.332
1 | 0.391 | 0.00417 | -0.052 | 93.922
1.5 | 0.452 | 0.00477 | -0.053 | 94.839
2 | 0.513 | 0.00515 | -0.055 | 99.608
2.5 | 0.574 | 0.00559 | -0.056 | 102.589
3 | 0.632 | 0.00602 | -0.057 | 104.943
3.5 | 0.691 | 0.00643 | -0.058 | 107.379
4 | 0.749 | 0.00698 | -0.059 | 107.268
4.5 | 0.805 | 0.00897 | -0.06 | 89.799
5 | 0.862 | 0.00932 | -0.061 | 92.492
5.5 | 0.918 | 0.00969 | -0.063 | 94.738
6 | 0.973 | 0.0101 | -0.064 | 96.352
6.5 | 1.025 | 0.0105 | -0.065 | 97.682
7 | 1.075 | 0.01093 | -0.066 | 98.348
7.5 | 1.123 | 0.01138 | -0.067 | 98.718
8 | 1.169 | 0.01186 | -0.068 | 98.574
8.5 | 1.212 | 0.01236 | -0.069 | 97.981
9 | 1.251 | 0.01291 | -0.07 | 96.902
9.5 | 1.287 | 0.01349 | -0.072 | 95.407
10 | 1.32 | 0.01413 | -0.073 | 93.407
10.5 | 1.349 | 0.01479 | -0.074 | 91.161
11 | 1.374 | 0.01553 | -0.075 | 88.463
11.5 | 1.394 | 0.01618 | -0.076 | 86.152
12 | 1.411 | 0.01702 | -0.077 | 82.859
12.5 | 1.421 | 0.01798 | -0.078 | 79.021
13 | 1.423 | 0.01883 | -0.079 | 75.558
13.5 | 1.42 | 0.01986 | -0.08 | 71.473
14 | 1.412 | 0.02089 | -0.081 | 67.588
14.5 | 1.399 | 0.02195 | -0.082 | 63.741
15 | 1.382 | 0.0232 | -0.083 | 59.571
15.5 | 1.36 | 0.02488 | -0.083 | 54.678
16 | 1.336 | 0.026 | -0.084 | 51.377
16.5 | 1.307 | 0.02752 | -0.085 | 47.506
17 | 1.276 | 0.02943 | -0.086 | 43.346
17.5 | 1.24 | 0.03202 | -0.086 | 38.724
18 | 1.2 | 0.03444 | -0.087 | 34.847

## 108. Re 10M Mach 0.10 (2)
BIGFOIL.COM POLAR EXPORT
NACA66-317 a=0.6
NACA66-317 a=0.6 |  |  |  | Cl Max: | 1.6553 | at alpha= | 20 | deg
XFOIL ncrit=9 |  |  |  | L/D Max: | 150.242 | at alpha= | 2 | deg
Re: | 10000000 |  |  | Cd Min: | 0.04783 | at alpha= | 20 | deg
Mach: | 0.1 |  |  | Cl=0 at alpha= | -2.4263 | deg
|  |  |  | @ Cl=0.1, Cd= | 0.0049901
|  |  |  | @ Cl=0.4, Cd= | 0.0030395
|  |  |  | @ Cl=0.6, Cd= | 0.0058544
alpha (deg) | Cl | Cd | Cm | Cl/Cd
-20 | -1.485 | 0.02881 | -0.0928 | -51.5446
-19.5 | -1.4622 | 0.02681 | -0.0915 | -54.5394
-19 | -1.4461 | 0.02455 | -0.0893 | -58.9043
-18.5 | -1.4257 | 0.02263 | -0.0871 | -63.0004
-18 | -1.4008 | 0.0211 | -0.0849 | -66.3886
-17.5 | -1.3742 | 0.01968 | -0.0827 | -69.8272
-17 | -1.3447 | 0.01848 | -0.0806 | -72.7652
-16.5 | -1.313 | 0.01742 | -0.0786 | -75.3731
-16 | -1.2819 | 0.01635 | -0.0763 | -78.4037
-15.5 | -1.2468 | 0.01551 | -0.0743 | -80.3868
-14.5 | -1.1762 | 0.0139 | -0.07 | -84.6187
-14 | -1.1367 | 0.01331 | -0.0683 | -85.402
-13.5 | -1.0989 | 0.01266 | -0.0662 | -86.8009
-13 | -1.0636 | 0.0119 | -0.0636 | -89.3782
-12.5 | -1.0255 | 0.01129 | -0.0613 | -90.8326
-12 | -0.9867 | 0.01072 | -0.059 | -92.0429
-11.5 | -0.9469 | 0.01024 | -0.0567 | -92.4707
-11 | -0.9077 | 0.00979 | -0.0541 | -92.7171
-10.5 | -0.8694 | 0.00946 | -0.0512 | -91.9027
-10 | -0.823 | 0.00913 | -0.0499 | -90.1424
-9.5 | -0.7741 | 0.00882 | -0.0491 | -87.7664
-9 | -0.7236 | 0.00852 | -0.0486 | -84.9296
-8.5 | -0.6718 | 0.00824 | -0.0483 | -81.5291
-8 | -0.6207 | 0.00789 | -0.0479 | -78.6692
-7.5 | -0.5682 | 0.00759 | -0.0477 | -74.8617
-7 | -0.5144 | 0.00733 | -0.0478 | -70.1774
-6.5 | -0.4599 | 0.00709 | -0.048 | -64.866
-6 | -0.4047 | 0.00689 | -0.0484 | -58.7373
-5.5 | -0.349 | 0.00669 | -0.0488 | -52.1674
-5 | -0.2935 | 0.00647 | -0.0493 | -45.3632
-4.5 | -0.2372 | 0.00628 | -0.0498 | -37.7707
-4 | -0.1803 | 0.00613 | -0.0506 | -29.4127
-3.5 | -0.1235 | 0.00596 | -0.0512 | -20.7215
-3 | -0.0659 | 0.0058 | -0.0521 | -11.3621
-2.5 | -0.0083 | 0.00563 | -0.0529 | -1.4742
-2 | 0.048 | 0.00535 | -0.0535 | 8.972
-1.5 | 0.1029 | 0.00497 | -0.0539 | 20.7042
-1 | 0.1557 | 0.00445 | -0.054 | 34.9888
-0.5 | 0.2095 | 0.00398 | -0.0544 | 52.6382
0 | 0.2604 | 0.00308 | -0.0543 | 84.5455
0.5 | 0.3207 | 0.00302 | -0.0557 | 106.1921
1 | 0.3807 | 0.00303 | -0.057 | 125.6436
1.5 | 0.4413 | 0.00306 | -0.0584 | 144.2157
2 | 0.4973 | 0.00331 | -0.059 | 150.2417
2.5 | 0.5351 | 0.00447 | -0.0563 | 119.7092
3 | 0.5736 | 0.00531 | -0.0536 | 108.0226
3.5 | 0.609 | 0.00604 | -0.0502 | 100.8278
4 | 0.6356 | 0.00675 | -0.045 | 94.163
4.5 | 0.6488 | 0.00743 | -0.037 | 87.3217
5 | 0.6712 | 0.00826 | -0.0314 | 81.2591
5.5 | 0.701 | 0.009 | -0.0274 | 77.8889
6 | 0.7383 | 0.00958 | -0.0249 | 77.0668
6.5 | 0.7775 | 0.01014 | -0.0227 | 76.6765
7.5 | 0.858 | 0.01127 | -0.019 | 76.1313
8 | 0.8968 | 0.01191 | -0.017 | 75.2981
8.5 | 0.9375 | 0.01252 | -0.0154 | 74.8802
9 | 0.9745 | 0.01325 | -0.0133 | 73.5472
9.5 | 1.0128 | 0.01399 | -0.0115 | 72.3946
10 | 1.0508 | 0.01473 | -0.0097 | 71.3374
10.5 | 1.0888 | 0.0155 | -0.008 | 70.2452
11 | 1.124 | 0.01642 | -0.006 | 68.4531
11.5 | 1.1606 | 0.01732 | -0.0042 | 67.0092
12 | 1.1956 | 0.0183 | -0.0024 | 65.3333
12.5 | 1.2318 | 0.01927 | -0.0008 | 63.9232
13 | 1.2659 | 0.02036 | 0.001 | 62.1758
13.5 | 1.2997 | 0.02148 | 0.0028 | 60.5074
14 | 1.3308 | 0.02278 | 0.0047 | 58.4197
14.5 | 1.3619 | 0.02409 | 0.0066 | 56.5338
15 | 1.3888 | 0.02549 | 0.0091 | 54.4841
15.5 | 1.4538 | 0.0271 | 0.0035 | 53.6458
17 | 1.5584 | 0.03275 | 0.0037 | 47.5847
17.5 | 1.5814 | 0.03487 | 0.0056 | 45.3513
18 | 1.6014 | 0.03717 | 0.0077 | 43.0831
18.5 | 1.6177 | 0.03984 | 0.0099 | 40.6049
19 | 1.6336 | 0.04249 | 0.0121 | 38.4467
19.5 | 1.6478 | 0.04485 | 0.0149 | 36.7402
20 | 1.6553 | 0.04783 | 0.0179 | 34.608

## 109. Re 10M Mach 0.25 (1)
BIGFOIL.COM POLAR EXPORT
NACA66-317 a=0.6
NACA66-317 a=0.6 |  |  |  | Cl Max: | 1.36 | at alpha= | 11.5 | deg
JavaFoil+Calcfoil stall+Eppler ext transition |  |  |  | L/D Max: | 106.594 | at alpha= | 3.5 | deg
Re: | 10000000 |  |  | Cd Min: | 0.00355 | at alpha= | 0.5 | deg
Mach: | 0.25 |  |  | Cl=0 at alpha= | -2.1484 | deg
|  |  |  | @ Cl=0.1, Cd= | 0.0045883
|  |  |  | @ Cl=0.4, Cd= | 0.0044847
|  |  |  | @ Cl=0.6, Cd= | 0.0058158
alpha (deg) | Cl | Cd | Cm | Cl/Cd
-17.5 | -0.564 | 0.13723 | -0.004 | -4.107
-17 | -0.606 | 0.12983 | -0.005 | -4.668
-16.5 | -0.645 | 0.12016 | -0.005 | -5.372
-16 | -0.681 | 0.114 | -0.006 | -5.97
-15.5 | -0.713 | 0.10483 | -0.007 | -6.799
-15 | -0.741 | 0.09724 | -0.008 | -7.62
-14.5 | -0.776 | 0.0803 | -0.01 | -9.661
-14 | -0.905 | 0.02201 | -0.015 | -41.108
-13.5 | -0.93 | 0.01787 | -0.017 | -52.049
-13 | -0.944 | 0.01567 | -0.018 | -60.231
-12.5 | -0.948 | 0.01431 | -0.019 | -66.234
-12 | -0.943 | 0.01346 | -0.02 | -70.045
-11.5 | -0.929 | 0.0126 | -0.022 | -73.726
-11 | -0.908 | 0.01172 | -0.023 | -77.471
-10.5 | -0.882 | 0.01112 | -0.024 | -79.317
-10 | -0.851 | 0.01056 | -0.025 | -80.545
-9.5 | -0.815 | 0.01007 | -0.027 | -80.953
-9 | -0.776 | 0.00958 | -0.028 | -80.96
-8.5 | -0.732 | 0.00917 | -0.029 | -79.885
-8 | -0.686 | 0.0088 | -0.03 | -77.916
-7.5 | -0.636 | 0.00847 | -0.032 | -75.149
-7 | -0.584 | 0.00813 | -0.033 | -71.915
-6.5 | -0.53 | 0.00784 | -0.034 | -67.599
-6 | -0.474 | 0.00752 | -0.036 | -63.036
-5.5 | -0.416 | 0.00645 | -0.037 | -64.434
-5 | -0.357 | 0.00728 | -0.038 | -49.045
-4.5 | -0.296 | 0.00698 | -0.04 | -42.386
-4 | -0.234 | 0.00675 | -0.041 | -34.645
-3.5 | -0.171 | 0.00653 | -0.042 | -26.239
-3 | -0.108 | 0.00636 | -0.043 | -17.035
-2.5 | -0.045 | 0.00612 | -0.045 | -7.338
-2 | 0.019 | 0.00597 | -0.046 | 3.163
-1.5 | 0.083 | 0.00466 | -0.047 | 17.805
-1 | 0.147 | 0.00439 | -0.049 | 33.486
-0.5 | 0.211 | 0.00416 | -0.05 | 50.676
0 | 0.275 | 0.00356 | -0.051 | 77.223
0.5 | 0.339 | 0.00355 | -0.053 | 95.612
1 | 0.401 | 0.0045 | -0.054 | 89.192
1.5 | 0.464 | 0.00485 | -0.055 | 95.74
2 | 0.526 | 0.00526 | -0.056 | 100.147
2.5 | 0.589 | 0.00573 | -0.057 | 102.737
3 | 0.648 | 0.00619 | -0.058 | 104.679
3.5 | 0.708 | 0.00665 | -0.06 | 106.594
4 | 0.768 | 0.00723 | -0.061 | 106.155
4.5 | 0.826 | 0.00929 | -0.062 | 88.848
5 | 0.884 | 0.00969 | -0.063 | 91.178
5.5 | 0.94 | 0.01009 | -0.064 | 93.172
6 | 0.996 | 0.0105 | -0.065 | 94.841
6.5 | 1.048 | 0.01097 | -0.067 | 95.568
7 | 1.098 | 0.01143 | -0.068 | 96.068
7.5 | 1.145 | 0.01193 | -0.069 | 95.97
8 | 1.188 | 0.01246 | -0.07 | 95.341
8.5 | 1.228 | 0.01303 | -0.071 | 94.226
9 | 1.263 | 0.01365 | -0.072 | 92.551
9.5 | 1.294 | 0.01437 | -0.073 | 90.062
10 | 1.319 | 0.01511 | -0.074 | 87.34
10.5 | 1.339 | 0.01589 | -0.076 | 84.295
11 | 1.353 | 0.0168 | -0.077 | 80.502
11.5 | 1.36 | 0.01761 | -0.078 | 77.231
12 | 1.36 | 0.01858 | -0.079 | 73.226
12.5 | 1.351 | 0.0198 | -0.08 | 68.23
13 | 1.329 | 0.02092 | -0.081 | 63.49
13.5 | 1.298 | 0.02224 | -0.082 | 58.348
14 | 1.258 | 0.0236 | -0.083 | 53.328
14.5 | 1.21 | 0.02563 | -0.083 | 47.203
15 | 1.156 | 0.027 | -0.084 | 42.802
15.5 | 1.09 | 0.03048 | -0.085 | 35.76
16 | 1.016 | 0.03473 | -0.085 | 29.259
16.5 | 0.827 | 0.10731 | -0.061 | 7.706

## 110. Re 10M Mach 0.25 (2)
BIGFOIL.COM POLAR EXPORT
NACA66-317 a=0.6
NACA66-317 a=0.6 |  |  |  | Cl Max: | 1.6277 | at alpha= | 20 | deg
XFOIL ncrit=9 |  |  |  | L/D Max: | 160.466 | at alpha= | 2 | deg
Re: | 10000000 |  |  | Cd Min: | 0.06097 | at alpha= | 20 | deg
Mach: | 0.25 |  |  | Cl=0 at alpha= | -2.4527 | deg
|  |  |  | @ Cl=0.1, Cd= | 0.0049283
|  |  |  | @ Cl=0.4, Cd= | 0.0030436
|  |  |  | @ Cl=0.6, Cd= | 0.00564
alpha (deg) | Cl | Cd | Cm | Cl/Cd
-20 | -1.3285 | 0.05242 | -0.1116 | -25.3434
-19.5 | -1.3439 | 0.04511 | -0.1135 | -29.7916
-19 | -1.3543 | 0.03905 | -0.1136 | -34.6812
-18.5 | -1.3709 | 0.03325 | -0.112 | -41.2301
-17.5 | -1.3472 | 0.02683 | -0.107 | -50.2124
-17 | -1.3295 | 0.02433 | -0.104 | -54.6445
-16.5 | -1.3023 | 0.02249 | -0.1011 | -57.9057
-16 | -1.2791 | 0.02052 | -0.0977 | -62.3343
-15.5 | -1.2441 | 0.01928 | -0.0949 | -64.528
-15 | -1.2164 | 0.01769 | -0.0913 | -68.762
-14.5 | -1.1852 | 0.01633 | -0.0879 | -72.5781
-14 | -1.146 | 0.01542 | -0.0851 | -74.3191
-13.5 | -1.1096 | 0.01441 | -0.0819 | -77.0021
-13 | -1.072 | 0.01349 | -0.0788 | -79.4663
-12.5 | -1.0299 | 0.01279 | -0.0762 | -80.5238
-12 | -0.992 | 0.01192 | -0.0729 | -83.2215
-11.5 | -0.9528 | 0.01115 | -0.0697 | -85.4529
-11 | -0.9105 | 0.01056 | -0.0669 | -86.2216
-10.5 | -0.8679 | 0.01003 | -0.0641 | -86.5304
-10 | -0.8255 | 0.00956 | -0.0611 | -86.3494
-9.5 | -0.7846 | 0.00918 | -0.0578 | -85.4684
-9 | -0.7376 | 0.00883 | -0.0556 | -83.5334
-8.5 | -0.6857 | 0.00851 | -0.0545 | -80.5758
-8 | -0.6324 | 0.0082 | -0.0536 | -77.122
-7.5 | -0.58 | 0.00781 | -0.0526 | -74.2638
-7 | -0.5255 | 0.00751 | -0.0521 | -69.9734
-6.5 | -0.4698 | 0.00725 | -0.0519 | -64.8
-6 | -0.4133 | 0.00701 | -0.0519 | -58.9586
-5.5 | -0.3559 | 0.00681 | -0.0521 | -52.2614
-5 | -0.2988 | 0.00658 | -0.0522 | -45.4103
-4.5 | -0.2411 | 0.00638 | -0.0526 | -37.79
-4 | -0.1826 | 0.00621 | -0.0531 | -29.4042
-3.5 | -0.1237 | 0.00603 | -0.0538 | -20.5141
-3 | -0.0646 | 0.00585 | -0.0545 | -11.0427
-2.5 | -0.0053 | 0.00568 | -0.0553 | -0.9331
-1 | 0.1628 | 0.00448 | -0.0561 | 36.3393
0 | 0.2697 | 0.00309 | -0.0561 | 87.2816
0.5 | 0.3322 | 0.00304 | -0.0576 | 109.2763
1 | 0.3943 | 0.00304 | -0.059 | 129.7039
1.5 | 0.4569 | 0.00308 | -0.0605 | 148.3442
2 | 0.5167 | 0.00322 | -0.0614 | 160.4658
2.5 | 0.5546 | 0.00439 | -0.0583 | 126.3326
3 | 0.5885 | 0.00536 | -0.0543 | 109.7948
3.5 | 0.6193 | 0.00611 | -0.0496 | 101.3584
4 | 0.6252 | 0.00689 | -0.0398 | 90.7402
4.5 | 0.6404 | 0.00785 | -0.0325 | 81.5796
5 | 0.6627 | 0.00885 | -0.0268 | 74.8814
5.5 | 0.6928 | 0.00974 | -0.0227 | 71.1294
6 | 0.7313 | 0.0104 | -0.0201 | 70.3173
6.5 | 0.7721 | 0.01103 | -0.0179 | 70
7 | 0.8142 | 0.01165 | -0.016 | 69.8884
7.5 | 0.8539 | 0.01237 | -0.0137 | 69.0299
8 | 0.8958 | 0.01302 | -0.0119 | 68.8018
8.5 | 0.9357 | 0.01379 | -0.0097 | 67.8535
9 | 0.9747 | 0.0146 | -0.0075 | 66.7603
10 | 1.0545 | 0.01627 | -0.0035 | 64.8125
10.5 | 1.0913 | 0.01729 | -0.0012 | 63.1174
11 | 1.1287 | 0.01833 | 0.001 | 61.5767
11.5 | 1.1662 | 0.01941 | 0.0031 | 60.0824
12 | 1.2046 | 0.02047 | 0.0051 | 58.8471
12.5 | 1.2402 | 0.02173 | 0.0073 | 57.0732
13 | 1.2756 | 0.02302 | 0.0095 | 55.4127
13.5 | 1.3081 | 0.02453 | 0.0119 | 53.3265
14 | 1.3402 | 0.02608 | 0.0143 | 51.388
14.5 | 1.3719 | 0.02771 | 0.0166 | 49.5092
15 | 1.4014 | 0.02932 | 0.0193 | 47.7967
15.5 | 1.4666 | 0.03162 | 0.0142 | 46.382
17 | 1.5608 | 0.03927 | 0.0172 | 39.7454
17.5 | 1.5759 | 0.0424 | 0.0201 | 37.1675
18 | 1.5893 | 0.0455 | 0.0232 | 34.9297
18.5 | 1.5988 | 0.04858 | 0.027 | 32.9107
19 | 1.6101 | 0.0521 | 0.0296 | 30.904
19.5 | 1.6191 | 0.05634 | 0.0313 | 28.738
20 | 1.6277 | 0.06097 | 0.0323 | 26.6967

## 111. Re 10M Mach 0.50 (1)
BIGFOIL.COM POLAR EXPORT
NACA66-317 a=0.6
NACA66-317 a=0.6 |  |  |  | Cl Max: | 1.281 | at alpha= | 18.5 | deg
JavaFoil+Calcfoil stall+Eppler ext transition |  |  |  | L/D Max: | 117.467 | at alpha= | 0.5 | deg
Re: | 10000000 |  |  | Cd Min: | 0.00322 | at alpha= | 0.5 | deg
Mach: | 0.5 |  |  | Cl=0 at alpha= | -2.1479 | deg
|  |  |  | @ Cl=0.1, Cd= | 0.0048985
|  |  |  | @ Cl=0.4, Cd= | 0.0037473
|  |  |  | @ Cl=0.6, Cd= | 0.0059813
alpha (deg) | Cl | Cd | Cm | Cl/Cd
-20 | -1.011 | 0.14281 | -0.002 | -7.076
-19.5 | -0.976 | 0.14187 | -0.003 | -6.882
-19 | -0.947 | 0.13885 | -0.003 | -6.82
-18.5 | -0.921 | 0.14257 | -0.004 | -6.457
-18 | -0.898 | 0.12746 | -0.005 | -7.049
-17.5 | -0.867 | 0.12282 | -0.006 | -7.062
-17 | -0.836 | 0.12249 | -0.006 | -6.824
-16.5 | -0.806 | 0.118 | -0.006 | -6.831
-16 | -0.781 | 0.11839 | -0.007 | -6.6
-15.5 | -0.753 | 0.1124 | -0.008 | -6.697
-15 | -0.724 | 0.10511 | -0.009 | -6.889
-14.5 | -0.698 | 0.09574 | -0.01 | -7.294
-14 | -0.686 | 0.07657 | -0.012 | -8.958
-13.5 | -0.746 | 0.02393 | -0.018 | -31.159
-13 | -0.611 | 0.0919 | -0.011 | -6.644
-12.5 | -0.584 | 0.0834 | -0.012 | -7
-12 | -0.559 | 0.07432 | -0.013 | -7.518
-11.5 | -0.62 | 0.01961 | -0.023 | -31.611
-11 | -0.594 | 0.01659 | -0.025 | -35.821
-10.5 | -0.567 | 0.01438 | -0.027 | -39.414
-10 | -0.446 | 0.0593 | -0.017 | -7.527
-9.5 | -0.414 | 0.06225 | -0.014 | -6.65
-9 | -0.387 | 0.05644 | -0.016 | -6.851
-8.5 | -0.435 | 0.01163 | -0.032 | -37.428
-8 | -0.594 | 0.01105 | -0.034 | -53.768
-7.5 | -0.619 | 0.0102 | -0.035 | -60.688
-7 | -0.597 | 0.00957 | -0.037 | -62.431
-6.5 | -0.558 | 0.00913 | -0.038 | -61.04
-6 | -0.507 | 0.00861 | -0.04 | -58.951
-5.5 | -0.451 | 0.0082 | -0.041 | -54.964
-5 | -0.389 | 0.00778 | -0.042 | -50.044
-4.5 | -0.325 | 0.00743 | -0.044 | -43.717
-4 | -0.258 | 0.00716 | -0.045 | -36.048
-3.5 | -0.19 | 0.00691 | -0.047 | -27.488
-3 | -0.12 | 0.00669 | -0.048 | -17.99
-2.5 | -0.05 | 0.00576 | -0.05 | -8.66
-2 | 0.021 | 0.00593 | -0.051 | 3.547
-1.5 | 0.093 | 0.00493 | -0.053 | 18.802
-1 | 0.164 | 0.00461 | -0.054 | 35.625
-0.5 | 0.236 | 0.00434 | -0.056 | 54.312
0 | 0.307 | 0.00339 | -0.057 | 90.577
0.5 | 0.378 | 0.00322 | -0.059 | 117.467
1 | 0.446 | 0.00485 | -0.06 | 91.9
1.5 | 0.515 | 0.00529 | -0.061 | 97.374
2 | 0.585 | 0.00584 | -0.062 | 100.143
2.5 | 0.654 | 0.00649 | -0.063 | 100.708
3 | 0.718 | 0.00706 | -0.065 | 101.724
3.5 | 0.785 | 0.00771 | -0.066 | 101.725
4 | 0.848 | 0.01036 | -0.067 | 81.865
4.5 | 0.912 | 0.01087 | -0.069 | 83.894
5 | 0.974 | 0.01147 | -0.07 | 84.893
5.5 | 1.033 | 0.01203 | -0.071 | 85.833
6 | 1.087 | 0.01266 | -0.073 | 85.889
6.5 | 1.133 | 0.01333 | -0.074 | 85.004
7 | 1.169 | 0.01415 | -0.075 | 82.646
7.5 | 1.19 | 0.01501 | -0.076 | 79.31
8 | 1.185 | 0.01607 | -0.078 | 73.718
8.5 | 1.121 | 0.01751 | -0.079 | 64.035
9 | 0.749 | 0.0192 | -0.08 | 39.024
9.5 | 0.777 | 0.02108 | -0.081 | 36.883
10 | 0.814 | 0.02071 | -0.082 | 39.292
10.5 | 0.845 | 0.02249 | -0.084 | 37.553
11 | 0.739 | 0.07178 | -0.05 | 10.301
11.5 | 0.909 | 0.02339 | -0.086 | 38.875
12 | 0.94 | 0.0252 | -0.087 | 37.297
12.5 | 0.968 | 0.02829 | -0.088 | 34.225
13 | 0.986 | 0.03439 | -0.088 | 28.68
13.5 | 0.887 | 0.09121 | -0.061 | 9.724
14 | 1.058 | 0.03262 | -0.091 | 32.446
14.5 | 1.077 | 0.03887 | -0.091 | 27.704
15 | 1.041 | 0.06703 | -0.083 | 15.523
15.5 | 0.987 | 0.10878 | -0.059 | 9.07
16 | 1.161 | 0.04621 | -0.093 | 25.133
16.5 | 1.194 | 0.04802 | -0.095 | 24.862
17 | 1.095 | 0.11436 | -0.073 | 9.575
17.5 | 1.11 | 0.11979 | -0.07 | 9.268
18 | 1.278 | 0.05525 | -0.097 | 23.124
18.5 | 1.281 | 0.06916 | -0.095 | 18.52
19 | 1.178 | 0.16065 | -0.067 | 7.334
19.5 | 1.208 | 0.16552 | -0.069 | 7.299
20 | 1.242 | 0.16565 | -0.073 | 7.496

## 112. Re 10M Mach 0.50 (2)
BIGFOIL.COM POLAR EXPORT
NACA66-317 a=0.6
NACA66-317 a=0.6 |  |  |  | Cl Max: | 1.1756 | at alpha= | 12 | deg
XFOIL ncrit=9 |  |  |  | L/D Max: | 183.344 | at alpha= | 2 | deg
Re: | 10000000 |  |  | Cd Min: | 0.14397 | at alpha= | 17 | deg
Mach: | 0.5 |  |  | Cl=0 at alpha= | -2.604 | deg
|  |  |  | @ Cl=0.1, Cd= | 0.0056403
|  |  |  | @ Cl=0.4, Cd= | 0.0031577
|  |  |  | @ Cl=0.6, Cd= | 0.0032871
alpha (deg) | Cl | Cd | Cm | Cl/Cd
-14 | -0.4006 | 0.10675 | -0.0947 | -3.7527
-13.5 | -0.4209 | 0.0941 | -0.1026 | -4.4729
-13 | -0.4533 | 0.07992 | -0.1119 | -5.6719
-12.5 | -0.4758 | 0.06567 | -0.1216 | -7.2453
-12 | -0.5041 | 0.05327 | -0.1308 | -9.4631
-11.5 | -0.5422 | 0.04332 | -0.1351 | -12.5162
-11 | -0.5806 | 0.0356 | -0.1346 | -16.309
-10.5 | -0.6162 | 0.02918 | -0.1305 | -21.1172
-10 | -0.6448 | 0.02379 | -0.1238 | -27.1038
-9.5 | -0.6596 | 0.01921 | -0.1158 | -34.3363
-9 | -0.6614 | 0.01481 | -0.1076 | -44.659
-8.5 | -0.6412 | 0.01206 | -0.1001 | -53.1675
-8 | -0.6069 | 0.01053 | -0.0937 | -57.6353
-7.5 | -0.5643 | 0.00951 | -0.0882 | -59.3375
-7 | -0.5186 | 0.00872 | -0.0832 | -59.4725
-6.5 | -0.4707 | 0.00812 | -0.0785 | -57.968
-6 | -0.4236 | 0.00774 | -0.0738 | -54.7287
-5.5 | -0.3686 | 0.00741 | -0.0707 | -49.7436
-5 | -0.308 | 0.0071 | -0.0689 | -43.3803
-4.5 | -0.2458 | 0.00682 | -0.0677 | -36.0411
-4 | -0.1826 | 0.00655 | -0.0669 | -27.8779
-3.5 | -0.1177 | 0.00633 | -0.0666 | -18.594
-3 | -0.0522 | 0.00613 | -0.0667 | -8.5155
-2.5 | 0.0137 | 0.00594 | -0.0669 | 2.3064
-2 | 0.08 | 0.00576 | -0.0674 | 13.8889
-1.5 | 0.1418 | 0.00539 | -0.0672 | 26.308
-1 | 0.1968 | 0.00471 | -0.0659 | 41.7834
-0.5 | 0.2537 | 0.00406 | -0.0651 | 62.4877
0 | 0.3116 | 0.0032 | -0.0646 | 97.375
0.5 | 0.3837 | 0.00316 | -0.0663 | 121.4241
1 | 0.4554 | 0.00315 | -0.068 | 144.5714
1.5 | 0.5271 | 0.00322 | -0.0696 | 163.6957
2 | 0.5977 | 0.00326 | -0.0709 | 183.3436
2.5 | 0.6511 | 0.00389 | -0.0689 | 167.3779
3 | 0.6334 | 0.00546 | -0.0531 | 116.0073
3.5 | 0.6276 | 0.00671 | -0.0401 | 93.532
4 | 0.6258 | 0.00842 | -0.0291 | 74.323
4.5 | 0.6301 | 0.01025 | -0.0197 | 61.4732
5 | 0.6377 | 0.01216 | -0.0113 | 52.4424
5.5 | 0.6619 | 0.01368 | -0.0055 | 48.3845
6 | 0.7076 | 0.0146 | -0.0028 | 48.4658
6.5 | 0.7526 | 0.0156 | 0 | 48.2436
7 | 0.8002 | 0.01653 | 0.0025 | 48.409
7.5 | 0.8458 | 0.01763 | 0.0053 | 47.975
8 | 0.8936 | 0.01869 | 0.008 | 47.8117
8.5 | 0.9378 | 0.01997 | 0.0111 | 46.9604
9 | 0.9846 | 0.02119 | 0.0141 | 46.4653
9.5 | 1.0281 | 0.02268 | 0.0175 | 45.3307
10 | 1.0724 | 0.02418 | 0.021 | 44.3507
11 | 1.1437 | 0.02842 | 0.0296 | 40.2428
11.5 | 1.171 | 0.0312 | 0.0344 | 37.5321
12 | 1.1756 | 0.03547 | 0.0402 | 33.1435
12.5 | 1.167 | 0.04092 | 0.0457 | 28.5191
13 | 1.1528 | 0.04734 | 0.0499 | 24.3515
13.5 | 1.1324 | 0.05514 | 0.0523 | 20.5368
14 | 1.0988 | 0.06514 | 0.0521 | 16.8683
14.5 | 1.0645 | 0.07645 | 0.049 | 13.9241
15 | 1.0297 | 0.08913 | 0.0433 | 11.5528
15.5 | 0.9987 | 0.10265 | 0.0356 | 9.7292
16 | 0.9715 | 0.1166 | 0.0267 | 8.3319
16.5 | 0.9502 | 0.13052 | 0.0174 | 7.2801
17 | 0.9333 | 0.14397 | 0.0087 | 6.4826

## 113. Re 12M Mach 0.00 (1)
BIGFOIL.COM POLAR EXPORT
NACA66-317 a=0.6
NACA66-317 a=0.6 |  |  |  | Cl Max: | 1.435 | at alpha= | 13 | deg
JavaFoil+Calcfoil stall+Eppler ext transition |  |  |  | L/D Max: | 106.209 | at alpha= | 4 | deg
Re: | 12000000 |  |  | Cd Min: | 0.0042 | at alpha= | 1 | deg
Mach: | 0 |  |  | Cl=0 at alpha= | -2.1475 | deg
|  |  |  | @ Cl=0.1, Cd= | 0.0046216
|  |  |  | @ Cl=0.4, Cd= | 0.0043515
|  |  |  | @ Cl=0.6, Cd= | 0.005915
alpha (deg) | Cl | Cd | Cm | Cl/Cd
-20 | -0.794 | 0.14647 | -0.002 | -5.422
-19.5 | -0.815 | 0.14073 | -0.002 | -5.794
-19 | -0.842 | 0.12691 | -0.003 | -6.636
-18.5 | -0.865 | 0.11795 | -0.004 | -7.333
-18 | -0.884 | 0.11192 | -0.005 | -7.899
-17.5 | -0.919 | 0.08935 | -0.006 | -10.289
-17 | -1.016 | 0.03441 | -0.008 | -29.529
-16.5 | -1.043 | 0.02546 | -0.009 | -40.964
-16 | -1.063 | 0.0199 | -0.011 | -53.391
-15.5 | -1.068 | 0.01809 | -0.012 | -59.04
-15 | -1.069 | 0.01663 | -0.013 | -64.271
-14.5 | -1.067 | 0.01529 | -0.014 | -69.757
-14 | -1.059 | 0.0146 | -0.015 | -72.516
-13.5 | -1.049 | 0.01357 | -0.016 | -77.314
-13 | -1.035 | 0.01274 | -0.017 | -81.173
-12.5 | -1.016 | 0.01209 | -0.019 | -84.029
-12 | -0.993 | 0.01156 | -0.02 | -85.911
-11.5 | -0.964 | 0.01101 | -0.021 | -87.563
-11 | -0.931 | 0.01052 | -0.022 | -88.55
-10.5 | -0.896 | 0.00999 | -0.023 | -89.695
-10 | -0.857 | 0.00956 | -0.025 | -89.659
-9.5 | -0.816 | 0.00919 | -0.026 | -88.793
-9 | -0.772 | 0.00882 | -0.027 | -87.475
-8.5 | -0.725 | 0.0085 | -0.028 | -85.282
-8 | -0.676 | 0.00817 | -0.03 | -82.793
-7.5 | -0.625 | 0.00786 | -0.031 | -79.606
-7 | -0.573 | 0.00676 | -0.032 | -84.765
-6.5 | -0.519 | 0.00693 | -0.033 | -74.836
-6 | -0.463 | 0.00732 | -0.035 | -63.255
-5.5 | -0.405 | 0.00701 | -0.036 | -57.811
-5 | -0.347 | 0.00679 | -0.037 | -51.021
-4.5 | -0.287 | 0.00659 | -0.038 | -43.577
-4 | -0.227 | 0.00633 | -0.04 | -35.822
-3.5 | -0.166 | 0.00615 | -0.041 | -27.035
-3 | -0.105 | 0.00599 | -0.042 | -17.522
-2.5 | -0.043 | 0.00585 | -0.043 | -7.428
-2 | 0.018 | 0.00573 | -0.045 | 3.191
-1.5 | 0.08 | 0.00467 | -0.046 | 17.212
-1 | 0.142 | 0.00452 | -0.047 | 31.458
-0.5 | 0.204 | 0.00431 | -0.048 | 47.393
0 | 0.266 | 0.00493 | -0.05 | 54.087
0.5 | 0.328 | 0.00507 | -0.051 | 64.802
1 | 0.389 | 0.0042 | -0.052 | 92.715
1.5 | 0.45 | 0.00504 | -0.053 | 89.315
2 | 0.51 | 0.0054 | -0.054 | 94.509
2.5 | 0.571 | 0.00574 | -0.055 | 99.567
3 | 0.629 | 0.00609 | -0.057 | 103.216
3.5 | 0.688 | 0.00657 | -0.058 | 104.749
4 | 0.746 | 0.00702 | -0.059 | 106.209
4.5 | 0.803 | 0.00866 | -0.06 | 92.701
5 | 0.859 | 0.009 | -0.061 | 95.502
5.5 | 0.915 | 0.00935 | -0.062 | 97.881
6 | 0.97 | 0.0097 | -0.063 | 99.914
6.5 | 1.022 | 0.01012 | -0.065 | 101.031
7 | 1.072 | 0.01051 | -0.066 | 102.03
7.5 | 1.12 | 0.01094 | -0.067 | 102.454
8 | 1.166 | 0.01138 | -0.068 | 102.453
8.5 | 1.209 | 0.01186 | -0.069 | 101.924
9 | 1.249 | 0.01236 | -0.07 | 101.052
9.5 | 1.286 | 0.01292 | -0.071 | 99.589
10 | 1.32 | 0.01351 | -0.072 | 97.72
10.5 | 1.35 | 0.01419 | -0.073 | 95.143
11 | 1.376 | 0.01482 | -0.074 | 92.869
11.5 | 1.399 | 0.01543 | -0.076 | 90.634
12 | 1.417 | 0.0162 | -0.077 | 87.486
12.5 | 1.43 | 0.0171 | -0.078 | 83.618
13 | 1.435 | 0.0179 | -0.079 | 80.146
13.5 | 1.435 | 0.01885 | -0.079 | 76.142
14 | 1.431 | 0.01998 | -0.08 | 71.599
14.5 | 1.423 | 0.02077 | -0.081 | 68.476
15 | 1.409 | 0.0221 | -0.082 | 63.747
15.5 | 1.392 | 0.02358 | -0.083 | 59.028
16 | 1.373 | 0.02446 | -0.084 | 56.115
16.5 | 1.349 | 0.02595 | -0.085 | 51.975
17 | 1.323 | 0.02744 | -0.086 | 48.197
17.5 | 1.293 | 0.02952 | -0.086 | 43.794
18 | 1.259 | 0.03153 | -0.087 | 39.917

## 114. Re 12M Mach 0.00 (2)
BIGFOIL.COM POLAR EXPORT
NACA66-317 a=0.6
NACA66-317 a=0.6 |  |  |  | Cl Max: | 1.7011 | at alpha= | 20 | deg
XFOIL ncrit=9 |  |  |  | L/D Max: | 148.209 | at alpha= | 1.5 | deg
Re: | 12000000 |  |  | Cd Min: | 0.04462 | at alpha= | 20 | deg
Mach: | 0 |  |  | Cl=0 at alpha= | -2.4155 | deg
|  |  |  | @ Cl=0.1, Cd= | 0.0049224
|  |  |  | @ Cl=0.4, Cd= | 0.0029405
|  |  |  | @ Cl=0.6, Cd= | 0.0060566
alpha (deg) | Cl | Cd | Cm | Cl/Cd
-20 | -1.5094 | 0.02563 | -0.0869 | -58.8919
-19.5 | -1.4838 | 0.02409 | -0.0855 | -61.594
-19 | -1.4648 | 0.02218 | -0.0833 | -66.0415
-18.5 | -1.4425 | 0.02059 | -0.0811 | -70.0583
-18 | -1.416 | 0.01926 | -0.0791 | -73.5202
-17.5 | -1.3888 | 0.01802 | -0.077 | -77.0699
-17 | -1.3599 | 0.01689 | -0.0748 | -80.5151
-16.5 | -1.3277 | 0.01594 | -0.0728 | -83.2936
-16 | -1.2948 | 0.01507 | -0.0708 | -85.919
-15.5 | -1.2601 | 0.0143 | -0.0689 | -88.1189
-15 | -1.2233 | 0.01363 | -0.0671 | -89.7506
-14.5 | -1.1876 | 0.01293 | -0.065 | -91.8484
-14 | -1.1484 | 0.0124 | -0.0633 | -92.6129
-13.5 | -1.1103 | 0.01184 | -0.0614 | -93.7753
-13 | -1.072 | 0.01128 | -0.0593 | -95.0355
-12.5 | -1.0342 | 0.01071 | -0.057 | -96.564
-12 | -0.9964 | 0.01019 | -0.0546 | -97.7821
-11.5 | -0.9586 | 0.00974 | -0.052 | -98.4189
-11 | -0.9218 | 0.0094 | -0.049 | -98.0638
-10.5 | -0.8762 | 0.00905 | -0.0477 | -96.8177
-10 | -0.8278 | 0.00873 | -0.047 | -94.8225
-9.5 | -0.778 | 0.00843 | -0.0466 | -92.2894
-9 | -0.7268 | 0.00814 | -0.0463 | -89.2875
-8.5 | -0.6746 | 0.00788 | -0.0463 | -85.6091
-8 | -0.6223 | 0.0076 | -0.0462 | -81.8816
-7.5 | -0.5696 | 0.00732 | -0.0462 | -77.8142
-7 | -0.5159 | 0.00706 | -0.0464 | -73.0737
-6.5 | -0.4615 | 0.00684 | -0.0467 | -67.4708
-5.5 | -0.3506 | 0.00647 | -0.0478 | -54.1886
-5 | -0.2949 | 0.00627 | -0.0483 | -47.0335
-4.5 | -0.2387 | 0.00608 | -0.049 | -39.2599
-4 | -0.1817 | 0.00591 | -0.0497 | -30.7445
-3.5 | -0.1246 | 0.00575 | -0.0506 | -21.6696
-3 | -0.0672 | 0.00558 | -0.0514 | -12.043
-2.5 | -0.0096 | 0.00542 | -0.0523 | -1.7712
-2 | 0.0472 | 0.00522 | -0.0531 | 9.0421
-1.5 | 0.1022 | 0.00491 | -0.0536 | 20.8147
-1 | 0.1562 | 0.00449 | -0.0539 | 34.7884
-0.5 | 0.2107 | 0.00401 | -0.0544 | 52.5436
0 | 0.2634 | 0.00333 | -0.0547 | 79.0991
0.5 | 0.3189 | 0.00294 | -0.0554 | 108.4694
1 | 0.3791 | 0.00293 | -0.0568 | 129.3857
1.5 | 0.4387 | 0.00296 | -0.0581 | 148.2095
2 | 0.4837 | 0.00388 | -0.0568 | 124.6649
2.5 | 0.5245 | 0.00475 | -0.0546 | 110.4211
3 | 0.5662 | 0.00541 | -0.0526 | 104.658
4 | 0.6352 | 0.00673 | -0.0455 | 94.3834
4.5 | 0.6528 | 0.00727 | -0.0384 | 89.7937
5 | 0.6764 | 0.00801 | -0.0329 | 84.4444
5.5 | 0.7102 | 0.00862 | -0.0296 | 82.3898
6 | 0.7497 | 0.0091 | -0.0274 | 82.3846
6.5 | 0.7885 | 0.00962 | -0.0253 | 81.9647
7 | 0.8288 | 0.01013 | -0.0234 | 81.8164
7.5 | 0.8685 | 0.0107 | -0.0215 | 81.1682
8 | 0.9083 | 0.01125 | -0.0197 | 80.7378
8.5 | 0.9473 | 0.01186 | -0.0179 | 79.8735
9 | 0.9856 | 0.01254 | -0.016 | 78.5965
9.5 | 1.0233 | 0.01322 | -0.0142 | 77.4054
10 | 1.0628 | 0.01389 | -0.0126 | 76.5155
10.5 | 1.0985 | 0.01469 | -0.0106 | 74.7788
11 | 1.1347 | 0.01552 | -0.0088 | 73.1121
11.5 | 1.1699 | 0.01641 | -0.0069 | 71.2919
12 | 1.2078 | 0.01721 | -0.0055 | 70.1801
12.5 | 1.2419 | 0.0182 | -0.0037 | 68.2363
13 | 1.2776 | 0.01916 | -0.0021 | 66.6806
13.5 | 1.3089 | 0.02035 | -0.0002 | 64.3194
14 | 1.3419 | 0.02147 | 0.0015 | 62.5012
14.5 | 1.3719 | 0.02279 | 0.0035 | 60.1975
15 | 1.4046 | 0.02393 | 0.005 | 58.6962
15.5 | 1.4308 | 0.02523 | 0.0075 | 56.7103
16 | 1.5022 | 0.027 | 0 | 55.637
17 | 1.5796 | 0.03059 | -0.0015 | 51.6378
17.5 | 1.601 | 0.03277 | 0.0004 | 48.8557
18 | 1.6247 | 0.03479 | 0.0021 | 46.7002
18.5 | 1.6434 | 0.03722 | 0.004 | 44.1537
19 | 1.6644 | 0.03955 | 0.0055 | 42.0834
19.5 | 1.6864 | 0.0418 | 0.0069 | 40.3445
20 | 1.7011 | 0.04462 | 0.0087 | 38.1242

## 115. Re 12M Mach 0.10 (1)
BIGFOIL.COM POLAR EXPORT
NACA66-317 a=0.6
NACA66-317 a=0.6 |  |  |  | Cl Max: | 1.424 | at alpha= | 13 | deg
JavaFoil+Calcfoil stall+Eppler ext transition |  |  |  | L/D Max: | 106.127 | at alpha= | 4 | deg
Re: | 12000000 |  |  | Cd Min: | 0.00422 | at alpha= | 1 | deg
Mach: | 0.1 |  |  | Cl=0 at alpha= | -2.1452 | deg
|  |  |  | @ Cl=0.1, Cd= | 0.0046379
|  |  |  | @ Cl=0.4, Cd= | 0.004341
|  |  |  | @ Cl=0.6, Cd= | 0.0059314
alpha (deg) | Cl | Cd | Cm | Cl/Cd
-20 | -0.74 | 0.15473 | -0.002 | -4.78
-19.5 | -0.766 | 0.1459 | -0.002 | -5.25
-19 | -0.794 | 0.13334 | -0.003 | -5.957
-18.5 | -0.819 | 0.12534 | -0.004 | -6.537
-18 | -0.841 | 0.1206 | -0.004 | -6.971
-17.5 | -0.87 | 0.10459 | -0.005 | -8.317
-17 | -0.908 | 0.07747 | -0.007 | -11.719
-16.5 | -1 | 0.03062 | -0.009 | -32.653
-16 | -1.023 | 0.02399 | -0.011 | -42.654
-15.5 | -1.042 | 0.01895 | -0.012 | -55.018
-15 | -1.048 | 0.01729 | -0.013 | -60.601
-14.5 | -1.048 | 0.01618 | -0.014 | -64.733
-14 | -1.045 | 0.015 | -0.015 | -69.645
-13.5 | -1.038 | 0.01384 | -0.016 | -74.968
-13 | -1.026 | 0.01296 | -0.018 | -79.123
-12.5 | -1.009 | 0.01226 | -0.019 | -82.283
-12 | -0.988 | 0.01171 | -0.02 | -84.383
-11.5 | -0.961 | 0.01106 | -0.021 | -86.92
-11 | -0.93 | 0.01057 | -0.022 | -87.985
-10.5 | -0.895 | 0.01015 | -0.024 | -88.191
-10 | -0.857 | 0.00966 | -0.025 | -88.713
-9.5 | -0.816 | 0.00924 | -0.026 | -88.326
-9 | -0.773 | 0.00887 | -0.027 | -87.141
-8.5 | -0.727 | 0.00852 | -0.028 | -85.27
-8 | -0.678 | 0.00823 | -0.03 | -82.432
-7.5 | -0.627 | 0.00791 | -0.031 | -79.292
-7 | -0.575 | 0.00678 | -0.032 | -84.739
-6.5 | -0.52 | 0.00698 | -0.033 | -74.52
-6 | -0.465 | 0.00732 | -0.035 | -63.474
-5.5 | -0.407 | 0.00708 | -0.036 | -57.533
-5 | -0.348 | 0.00679 | -0.037 | -51.286
-4.5 | -0.288 | 0.00659 | -0.039 | -43.798
-4 | -0.228 | 0.00639 | -0.04 | -35.7
-3.5 | -0.167 | 0.00622 | -0.041 | -26.863
-3 | -0.105 | 0.00603 | -0.042 | -17.484
-2.5 | -0.044 | 0.00589 | -0.044 | -7.416
-2 | 0.018 | 0.00576 | -0.045 | 3.187
-1.5 | 0.081 | 0.00469 | -0.046 | 17.223
-1 | 0.143 | 0.00452 | -0.047 | 31.647
-0.5 | 0.205 | 0.00432 | -0.049 | 47.487
0 | 0.268 | 0.00495 | -0.05 | 54.083
0.5 | 0.33 | 0.00504 | -0.051 | 65.544
1 | 0.391 | 0.00422 | -0.052 | 92.628
1.5 | 0.452 | 0.00504 | -0.053 | 89.705
2 | 0.513 | 0.00543 | -0.055 | 94.366
2.5 | 0.574 | 0.00577 | -0.056 | 99.399
3 | 0.632 | 0.00613 | -0.057 | 103.039
3.5 | 0.691 | 0.00662 | -0.058 | 104.423
4 | 0.75 | 0.00706 | -0.059 | 106.127
4.5 | 0.806 | 0.00871 | -0.06 | 92.602
5 | 0.863 | 0.00905 | -0.061 | 95.36
5.5 | 0.919 | 0.00941 | -0.063 | 97.689
6 | 0.974 | 0.00979 | -0.064 | 99.49
6.5 | 1.026 | 0.01018 | -0.065 | 100.795
7 | 1.077 | 0.01058 | -0.066 | 101.72
7.5 | 1.124 | 0.01102 | -0.067 | 102.069
8 | 1.17 | 0.01147 | -0.068 | 101.992
8.5 | 1.213 | 0.01197 | -0.069 | 101.325
9 | 1.252 | 0.01248 | -0.071 | 100.376
9.5 | 1.289 | 0.01306 | -0.072 | 98.639
10 | 1.321 | 0.0137 | -0.073 | 96.427
10.5 | 1.35 | 0.01436 | -0.074 | 94.033
11 | 1.375 | 0.015 | -0.075 | 91.63
11.5 | 1.396 | 0.01571 | -0.076 | 88.849
12 | 1.412 | 0.01644 | -0.077 | 85.898
12.5 | 1.422 | 0.01735 | -0.078 | 81.95
13 | 1.424 | 0.01818 | -0.079 | 78.324
13.5 | 1.421 | 0.0192 | -0.08 | 74.041
14 | 1.413 | 0.02037 | -0.081 | 69.364
14.5 | 1.401 | 0.02127 | -0.082 | 65.85
15 | 1.384 | 0.02239 | -0.083 | 61.782
15.5 | 1.361 | 0.02416 | -0.083 | 56.344
16 | 1.337 | 0.02504 | -0.084 | 53.396
16.5 | 1.309 | 0.02666 | -0.085 | 49.074
17 | 1.277 | 0.0283 | -0.086 | 45.126
17.5 | 1.242 | 0.03078 | -0.087 | 40.349
18 | 1.202 | 0.0334 | -0.087 | 35.974

## 116. Re 12M Mach 0.10 (2)
BIGFOIL.COM POLAR EXPORT
NACA66-317 a=0.6
NACA66-317 a=0.6 |  |  |  | Cl Max: | 1.6996 | at alpha= | 20 | deg
XFOIL ncrit=9 |  |  |  | L/D Max: | 149.189 | at alpha= | 1.5 | deg
Re: | 12000000 |  |  | Cd Min: | 0.04645 | at alpha= | 20 | deg
Mach: | 0.1 |  |  | Cl=0 at alpha= | -2.4199 | deg
|  |  |  | @ Cl=0.1, Cd= | 0.0049391
|  |  |  | @ Cl=0.4, Cd= | 0.0029462
|  |  |  | @ Cl=0.6, Cd= | 0.0060529
alpha (deg) | Cl | Cd | Cm | Cl/Cd
-20 | -1.5031 | 0.02754 | -0.0919 | -54.5788
-19.5 | -1.483 | 0.02547 | -0.0902 | -58.2254
-19 | -1.4619 | 0.02355 | -0.0882 | -62.0764
-18.5 | -1.4416 | 0.02171 | -0.0858 | -66.4026
-18 | -1.4161 | 0.02022 | -0.0836 | -70.0346
-17.5 | -1.3899 | 0.01883 | -0.0813 | -73.8131
-17 | -1.3624 | 0.01756 | -0.0788 | -77.5854
-16.5 | -1.3312 | 0.0165 | -0.0766 | -80.6788
-16 | -1.2988 | 0.01553 | -0.0743 | -83.6317
-15.5 | -1.2639 | 0.01471 | -0.0722 | -85.9211
-14.5 | -1.191 | 0.01323 | -0.068 | -90.0227
-14 | -1.1518 | 0.01266 | -0.0662 | -90.9795
-13.5 | -1.1135 | 0.01205 | -0.0641 | -92.4066
-13 | -1.0741 | 0.0115 | -0.062 | -93.4
-12.5 | -1.0356 | 0.01091 | -0.0597 | -94.9221
-12 | -0.9973 | 0.01036 | -0.0572 | -96.2645
-11.5 | -0.9588 | 0.00987 | -0.0546 | -97.1429
-11 | -0.9213 | 0.00947 | -0.0516 | -97.2862
-10.5 | -0.8796 | 0.00914 | -0.0494 | -96.2363
-10 | -0.8313 | 0.0088 | -0.0484 | -94.4659
-9.5 | -0.7814 | 0.00848 | -0.0478 | -92.1462
-9 | -0.7302 | 0.00819 | -0.0474 | -89.1575
-8 | -0.6249 | 0.00765 | -0.0471 | -81.6863
-7.5 | -0.5721 | 0.00735 | -0.047 | -77.8367
-7 | -0.5182 | 0.0071 | -0.0471 | -72.9859
-6.5 | -0.4636 | 0.00686 | -0.0474 | -67.5802
-6 | -0.4081 | 0.00666 | -0.0478 | -61.2763
-5.5 | -0.352 | 0.00648 | -0.0483 | -54.321
-5 | -0.296 | 0.00629 | -0.0488 | -47.0588
-4.5 | -0.2395 | 0.00609 | -0.0494 | -39.3268
-4 | -0.1822 | 0.00592 | -0.0502 | -30.777
-3.5 | -0.1247 | 0.00576 | -0.051 | -21.6493
-3 | -0.0671 | 0.00559 | -0.0518 | -12.0036
-2.5 | -0.0092 | 0.00543 | -0.0527 | -1.6943
-2 | 0.0482 | 0.00523 | -0.0535 | 9.2161
-1.5 | 0.1034 | 0.00492 | -0.054 | 21.0163
-1 | 0.1575 | 0.0045 | -0.0543 | 35
-0.5 | 0.2123 | 0.00402 | -0.0548 | 52.8109
0 | 0.265 | 0.00332 | -0.055 | 79.8193
0.5 | 0.321 | 0.00294 | -0.0557 | 109.1837
1 | 0.3815 | 0.00294 | -0.0571 | 129.7619
1.5 | 0.4416 | 0.00296 | -0.0585 | 149.1892
2 | 0.4873 | 0.00385 | -0.0572 | 126.5714
2.5 | 0.5273 | 0.00475 | -0.0549 | 111.0105
3 | 0.569 | 0.00541 | -0.0527 | 105.1756
3.5 | 0.6042 | 0.00614 | -0.0493 | 98.4039
4 | 0.634 | 0.00673 | -0.0447 | 94.2051
4.5 | 0.6508 | 0.00733 | -0.0374 | 88.7858
5 | 0.6747 | 0.0081 | -0.032 | 83.2963
5.5 | 0.7083 | 0.00874 | -0.0286 | 81.0412
6 | 0.748 | 0.00924 | -0.0265 | 80.9524
6.5 | 0.7877 | 0.00976 | -0.0244 | 80.707
7 | 0.8283 | 0.01028 | -0.0225 | 80.5739
7.5 | 0.8673 | 0.01089 | -0.0204 | 79.6419
8 | 0.9083 | 0.01143 | -0.0188 | 79.4663
8.5 | 0.9473 | 0.01207 | -0.0169 | 78.4838
9 | 0.9848 | 0.0128 | -0.0148 | 76.9375
9.5 | 1.0242 | 0.01345 | -0.0131 | 76.1487
10 | 1.0622 | 0.01419 | -0.0113 | 74.8555
10.5 | 1.0995 | 0.01497 | -0.0094 | 73.4469
11 | 1.1343 | 0.0159 | -0.0073 | 71.3396
11.5 | 1.1719 | 0.01672 | -0.0056 | 70.0897
12 | 1.2081 | 0.01764 | -0.0039 | 68.4864
12.5 | 1.2443 | 0.01858 | -0.0022 | 66.9699
13 | 1.2779 | 0.01968 | -0.0004 | 64.9339
13.5 | 1.3114 | 0.02081 | 0.0015 | 63.0178
14 | 1.3425 | 0.0221 | 0.0035 | 60.7466
14.5 | 1.375 | 0.02334 | 0.0052 | 58.9117
15 | 1.4058 | 0.02464 | 0.0071 | 57.0536
15.5 | 1.4344 | 0.02585 | 0.0095 | 55.4894
16 | 1.5051 | 0.0279 | 0.002 | 53.9462
18 | 1.6234 | 0.03627 | 0.0049 | 44.7588
18.5 | 1.6459 | 0.0385 | 0.0066 | 42.7506
19 | 1.6666 | 0.04096 | 0.0083 | 40.6885
19.5 | 1.6849 | 0.04363 | 0.0099 | 38.6179
20 | 1.6996 | 0.04645 | 0.0118 | 36.5899

## 117. Re 12M Mach 0.25 (1)
BIGFOIL.COM POLAR EXPORT
NACA66-317 a=0.6
NACA66-317 a=0.6 |  |  |  | Cl Max: | 1.362 | at alpha= | 12 | deg
JavaFoil+Calcfoil stall+Eppler ext transition |  |  |  | L/D Max: | 105.293 | at alpha= | 4 | deg
Re: | 12000000 |  |  | Cd Min: | 0.00434 | at alpha= | -0.5 | deg
Mach: | 0.25 |  |  | Cl=0 at alpha= | -2.1484 | deg
|  |  |  | @ Cl=0.1, Cd= | 0.0047022
|  |  |  | @ Cl=0.4, Cd= | 0.0048149
|  |  |  | @ Cl=0.6, Cd= | 0.0059846
alpha (deg) | Cl | Cd | Cm | Cl/Cd
-17.5 | -0.564 | 0.13681 | -0.004 | -4.122
-17 | -0.606 | 0.13049 | -0.005 | -4.646
-16.5 | -0.646 | 0.12037 | -0.005 | -5.363
-16 | -0.682 | 0.1115 | -0.006 | -6.115
-15.5 | -0.714 | 0.10282 | -0.007 | -6.948
-15 | -0.744 | 0.09401 | -0.008 | -7.912
-14.5 | -0.873 | 0.02701 | -0.014 | -32.325
-14 | -0.915 | 0.01907 | -0.015 | -47.968
-13.5 | -0.933 | 0.01687 | -0.017 | -55.335
-13 | -0.946 | 0.01491 | -0.018 | -63.484
-12.5 | -0.95 | 0.01363 | -0.019 | -69.677
-12 | -0.944 | 0.01292 | -0.02 | -73.091
-11.5 | -0.93 | 0.01219 | -0.022 | -76.243
-11 | -0.909 | 0.0113 | -0.023 | -80.448
-10.5 | -0.883 | 0.01075 | -0.024 | -82.111
-10 | -0.852 | 0.01018 | -0.025 | -83.618
-9.5 | -0.816 | 0.00973 | -0.027 | -83.827
-9 | -0.776 | 0.00929 | -0.028 | -83.579
-8.5 | -0.733 | 0.00886 | -0.029 | -82.762
-8 | -0.686 | 0.00853 | -0.03 | -80.447
-7.5 | -0.637 | 0.00819 | -0.032 | -77.773
-7 | -0.585 | 0.00788 | -0.033 | -74.195
-6.5 | -0.531 | 0.00759 | -0.034 | -69.939
-6 | -0.474 | 0.00647 | -0.036 | -73.248
-5.5 | -0.416 | 0.00665 | -0.037 | -62.661
-5 | -0.357 | 0.007 | -0.038 | -50.964
-4.5 | -0.296 | 0.00677 | -0.04 | -43.734
-4 | -0.234 | 0.00648 | -0.041 | -36.104
-3.5 | -0.171 | 0.0063 | -0.042 | -27.194
-3 | -0.108 | 0.00613 | -0.043 | -17.662
-2.5 | -0.045 | 0.00595 | -0.045 | -7.542
-2 | 0.019 | 0.00585 | -0.046 | 3.228
-1.5 | 0.083 | 0.00475 | -0.047 | 17.466
-1 | 0.147 | 0.00457 | -0.049 | 32.17
-0.5 | 0.211 | 0.00434 | -0.05 | 48.582
0 | 0.275 | 0.00502 | -0.051 | 54.845
0.5 | 0.338 | 0.0045 | -0.052 | 75.18
1 | 0.401 | 0.00482 | -0.054 | 83.095
1.5 | 0.464 | 0.00513 | -0.055 | 90.44
2 | 0.526 | 0.00556 | -0.056 | 94.646
2.5 | 0.589 | 0.00591 | -0.057 | 99.658
3 | 0.648 | 0.00631 | -0.058 | 102.725
3.5 | 0.708 | 0.00683 | -0.06 | 103.787
4 | 0.768 | 0.0073 | -0.061 | 105.293
4.5 | 0.826 | 0.00902 | -0.062 | 91.639
5 | 0.884 | 0.0094 | -0.063 | 94.068
5.5 | 0.941 | 0.00979 | -0.064 | 96.188
6 | 0.997 | 0.0102 | -0.065 | 97.739
6.5 | 1.049 | 0.01062 | -0.067 | 98.77
7 | 1.099 | 0.01107 | -0.068 | 99.302
7.5 | 1.146 | 0.01154 | -0.069 | 99.277
8 | 1.189 | 0.01206 | -0.07 | 98.65
8.5 | 1.229 | 0.01264 | -0.071 | 97.276
9 | 1.265 | 0.01324 | -0.072 | 95.507
9.5 | 1.295 | 0.01391 | -0.073 | 93.114
10 | 1.321 | 0.01466 | -0.075 | 90.104
10.5 | 1.34 | 0.01535 | -0.076 | 87.304
11 | 1.354 | 0.01628 | -0.077 | 83.177
11.5 | 1.361 | 0.01701 | -0.078 | 80.048
12 | 1.362 | 0.01795 | -0.079 | 75.844
12.5 | 1.352 | 0.01918 | -0.08 | 70.489
13 | 1.33 | 0.02029 | -0.081 | 65.535
13.5 | 1.299 | 0.0215 | -0.082 | 60.432
14 | 1.26 | 0.0228 | -0.083 | 55.264
14.5 | 1.211 | 0.02474 | -0.083 | 48.967
15 | 1.156 | 0.02638 | -0.084 | 43.835
15.5 | 1.092 | 0.02915 | -0.085 | 37.463
16 | 1.018 | 0.0334 | -0.085 | 30.486
16.5 | 0.826 | 0.10755 | -0.06 | 7.684
17 | 0.75 | 0.12491 | -0.054 | 6.004

## 118. Re 12M Mach 0.25 (2)
BIGFOIL.COM POLAR EXPORT
NACA66-317 a=0.6
NACA66-317 a=0.6 |  |  |  | Cl Max: | 1.656 | at alpha= | 20 | deg
XFOIL ncrit=9 |  |  |  | L/D Max: | 154.561 | at alpha= | 1.5 | deg
Re: | 12000000 |  |  | Cd Min: | 0.05844 | at alpha= | 20 | deg
Mach: | 0.25 |  |  | Cl=0 at alpha= | -2.447 | deg
|  |  |  | @ Cl=0.1, Cd= | 0.0050348
|  |  |  | @ Cl=0.4, Cd= | 0.0029508
|  |  |  | @ Cl=0.6, Cd= | 0.0058865
alpha (deg) | Cl | Cd | Cm | Cl/Cd
-20 | -1.3995 | 0.04568 | -0.1143 | -30.637
-19.5 | -1.4039 | 0.04002 | -0.1145 | -35.08
-19 | -1.4004 | 0.03552 | -0.1135 | -39.4257
-18.5 | -1.3936 | 0.03167 | -0.1116 | -44.0038
-18 | -1.3837 | 0.02831 | -0.1091 | -48.8767
-17.5 | -1.3765 | 0.0251 | -0.1056 | -54.8406
-17 | -1.3574 | 0.02274 | -0.1023 | -59.6922
-16.5 | -1.3318 | 0.02089 | -0.0991 | -63.753
-16 | -1.3057 | 0.01916 | -0.0956 | -68.1472
-15.5 | -1.2703 | 0.01795 | -0.0927 | -70.7688
-15 | -1.2391 | 0.01658 | -0.0892 | -74.7346
-14.5 | -1.2056 | 0.01537 | -0.0857 | -78.4385
-14 | -1.1658 | 0.01452 | -0.0829 | -80.2893
-13.5 | -1.1277 | 0.0136 | -0.0798 | -82.9191
-13 | -1.0883 | 0.01276 | -0.0768 | -85.29
-12.5 | -1.0457 | 0.01211 | -0.0741 | -86.3501
-12 | -1.0048 | 0.01141 | -0.0711 | -88.0631
-11.5 | -0.9636 | 0.01077 | -0.0682 | -89.4708
-11 | -0.9223 | 0.01017 | -0.0651 | -90.6883
-10.5 | -0.8808 | 0.00963 | -0.062 | -91.4642
-10 | -0.8396 | 0.00917 | -0.0587 | -91.5594
-9.5 | -0.7971 | 0.00884 | -0.0555 | -90.1697
-9 | -0.7462 | 0.00848 | -0.0541 | -87.9953
-8.5 | -0.6934 | 0.00817 | -0.0531 | -84.8715
-8 | -0.6393 | 0.00788 | -0.0524 | -81.1294
-7.5 | -0.5848 | 0.00758 | -0.0518 | -77.1504
-7 | -0.53 | 0.00728 | -0.0513 | -72.8022
-6.5 | -0.4741 | 0.00702 | -0.0511 | -67.5356
-6 | -0.4173 | 0.00679 | -0.0511 | -61.458
-5.5 | -0.3597 | 0.00659 | -0.0514 | -54.5827
-5 | -0.3016 | 0.00639 | -0.0518 | -47.1987
-4.5 | -0.2435 | 0.00617 | -0.0522 | -39.4652
-4 | -0.1846 | 0.00598 | -0.0527 | -30.8696
-3.5 | -0.1252 | 0.00582 | -0.0535 | -21.512
-3 | -0.066 | 0.00564 | -0.0542 | -11.7021
-2.5 | -0.0063 | 0.00548 | -0.0551 | -1.1496
-2 | 0.0531 | 0.0053 | -0.0559 | 10.0189
-1.5 | 0.1097 | 0.00498 | -0.0562 | 22.0281
-1 | 0.1648 | 0.00453 | -0.0564 | 36.3797
-0.5 | 0.2208 | 0.00404 | -0.0568 | 54.6535
0 | 0.274 | 0.00326 | -0.0569 | 84.0491
0.5 | 0.3327 | 0.00294 | -0.0577 | 113.1633
1 | 0.3951 | 0.00295 | -0.0592 | 133.9322
1.5 | 0.4575 | 0.00296 | -0.0606 | 154.5608
2 | 0.5066 | 0.00372 | -0.0596 | 136.1828
2.5 | 0.5444 | 0.00471 | -0.0565 | 115.5839
3 | 0.5822 | 0.00547 | -0.0532 | 106.4351
3.5 | 0.6134 | 0.0062 | -0.0485 | 98.9355
4 | 0.6196 | 0.00695 | -0.0387 | 89.1511
5 | 0.6655 | 0.00869 | -0.0272 | 76.5823
5.5 | 0.7005 | 0.00942 | -0.0239 | 74.3631
6 | 0.7419 | 0.01 | -0.0217 | 74.19
6.5 | 0.7825 | 0.01061 | -0.0195 | 73.7512
7 | 0.8235 | 0.01123 | -0.0173 | 73.3304
7.5 | 0.8652 | 0.01188 | -0.0153 | 72.8283
8 | 0.9059 | 0.01258 | -0.0133 | 72.0111
8.5 | 0.9462 | 0.01329 | -0.0111 | 71.1964
9 | 0.9858 | 0.01409 | -0.009 | 69.9645
9.5 | 1.0256 | 0.01488 | -0.0069 | 68.9247
10 | 1.0654 | 0.01572 | -0.0049 | 67.7735
10.5 | 1.1019 | 0.01675 | -0.0024 | 65.7851
11 | 1.1412 | 0.01767 | -0.0004 | 64.584
11.5 | 1.179 | 0.01872 | 0.0017 | 62.9808
12 | 1.2173 | 0.01978 | 0.0037 | 61.542
12.5 | 1.2524 | 0.02102 | 0.0061 | 59.5814
13 | 1.2877 | 0.02232 | 0.0083 | 57.6927
13.5 | 1.3198 | 0.02384 | 0.0108 | 55.3607
14 | 1.3566 | 0.02511 | 0.0128 | 54.0263
14.5 | 1.388 | 0.02675 | 0.0152 | 51.8879
15 | 1.4218 | 0.02827 | 0.0173 | 50.2936
15.5 | 1.4462 | 0.03005 | 0.0207 | 48.1265
16 | 1.5199 | 0.03281 | 0.0134 | 46.3243
17.5 | 1.6099 | 0.04075 | 0.0168 | 39.5067
18 | 1.6273 | 0.04386 | 0.0194 | 37.1021
18.5 | 1.6433 | 0.0471 | 0.0219 | 34.8896
19 | 1.6548 | 0.05064 | 0.0245 | 32.6777
19.5 | 1.6507 | 0.05432 | 0.0294 | 30.3884
20 | 1.656 | 0.05844 | 0.0318 | 28.3368

## 119. Re 12M Mach 0.50 (1)
BIGFOIL.COM POLAR EXPORT
NACA66-317 a=0.6
NACA66-317 a=0.6 |  |  |  | Cl Max: | 1.236 | at alpha= | 20 | deg
JavaFoil+Calcfoil stall+Eppler ext transition |  |  |  | L/D Max: | 100.12 | at alpha= | 3 | deg
Re: | 12000000 |  |  | Cd Min: | 0.00457 | at alpha= | -0.5 | deg
Mach: | 0.5 |  |  | Cl=0 at alpha= | -2.1479 | deg
|  |  |  | @ Cl=0.1, Cd= | 0.0050393
|  |  |  | @ Cl=0.4, Cd= | 0.0052329
|  |  |  | @ Cl=0.6, Cd= | 0.0063097
alpha (deg) | Cl | Cd | Cm | Cl/Cd
-20 | -1.006 | 0.15473 | -0.002 | -6.504
-19.5 | -0.976 | 0.15203 | -0.003 | -6.421
-19 | -0.948 | 0.14737 | -0.003 | -6.432
-18.5 | -0.921 | 0.14024 | -0.004 | -6.568
-18 | -0.902 | 0.12245 | -0.005 | -7.364
-17.5 | -0.871 | 0.11908 | -0.006 | -7.314
-17 | -0.838 | 0.11825 | -0.006 | -7.084
-16.5 | -0.808 | 0.1151 | -0.007 | -7.017
-16 | -0.782 | 0.11584 | -0.008 | -6.752
-15.5 | -0.755 | 0.10817 | -0.008 | -6.976
-15 | -0.726 | 0.10231 | -0.009 | -7.096
-14.5 | -0.702 | 0.09212 | -0.01 | -7.619
-14 | -0.764 | 0.0304 | -0.016 | -25.14
-13.5 | -0.754 | 0.0211 | -0.018 | -35.71
-13 | -0.611 | 0.09088 | -0.011 | -6.725
-12.5 | -0.585 | 0.08166 | -0.012 | -7.159
-12 | -0.562 | 0.07111 | -0.014 | -7.906
-11.5 | -0.626 | 0.01745 | -0.024 | -35.882
-11 | -0.597 | 0.01564 | -0.025 | -38.184
-10.5 | -0.568 | 0.01384 | -0.027 | -41.019
-10 | -0.447 | 0.05872 | -0.017 | -7.612
-9.5 | -0.414 | 0.062 | -0.014 | -6.677
-9 | -0.387 | 0.05622 | -0.016 | -6.883
-8.5 | -0.436 | 0.01127 | -0.032 | -38.674
-8 | -0.595 | 0.01069 | -0.034 | -55.672
-7.5 | -0.619 | 0.00988 | -0.035 | -62.683
-7 | -0.598 | 0.00926 | -0.037 | -64.559
-6.5 | -0.558 | 0.00883 | -0.038 | -63.222
-6 | -0.508 | 0.00832 | -0.04 | -61.072
-5.5 | -0.451 | 0.00792 | -0.041 | -56.934
-5 | -0.39 | 0.00752 | -0.043 | -51.818
-4.5 | -0.325 | 0.0072 | -0.044 | -45.169
-4 | -0.258 | 0.00695 | -0.045 | -37.17
-3.5 | -0.19 | 0.00667 | -0.047 | -28.491
-3 | -0.12 | 0.00575 | -0.048 | -20.932
-2.5 | -0.05 | 0.00591 | -0.05 | -8.459
-2 | 0.021 | 0.00632 | -0.052 | 3.334
-1.5 | 0.093 | 0.00506 | -0.053 | 18.346
-1 | 0.164 | 0.00485 | -0.054 | 33.884
-0.5 | 0.236 | 0.00457 | -0.056 | 51.638
0 | 0.305 | 0.00503 | -0.057 | 60.689
0.5 | 0.375 | 0.00524 | -0.058 | 71.632
1 | 0.445 | 0.00522 | -0.06 | 85.305
1.5 | 0.515 | 0.00563 | -0.061 | 91.543
2 | 0.584 | 0.0062 | -0.062 | 94.281
2.5 | 0.654 | 0.00668 | -0.063 | 97.902
3 | 0.719 | 0.00718 | -0.065 | 100.12
3.5 | 0.785 | 0.00787 | -0.066 | 99.706
4 | 0.849 | 0.01005 | -0.067 | 84.5
4.5 | 0.913 | 0.01056 | -0.069 | 86.454
5 | 0.975 | 0.0111 | -0.07 | 87.807
5.5 | 1.033 | 0.01168 | -0.071 | 88.446
6 | 1.088 | 0.01229 | -0.073 | 88.554
6.5 | 1.134 | 0.01294 | -0.074 | 87.684
7 | 1.17 | 0.0137 | -0.075 | 85.449
7.5 | 1.191 | 0.01452 | -0.076 | 82.027
8 | 1.186 | 0.01557 | -0.078 | 76.169
8.5 | 1.123 | 0.01694 | -0.079 | 66.269
9 | 0.75 | 0.01857 | -0.08 | 40.394
9.5 | 0.779 | 0.0204 | -0.081 | 38.203
10 | 0.815 | 0.01997 | -0.083 | 40.798
10.5 | 0.846 | 0.02163 | -0.084 | 39.093
11 | 0.873 | 0.02428 | -0.084 | 35.947
11.5 | 0.91 | 0.02266 | -0.086 | 40.166
12 | 0.941 | 0.02439 | -0.087 | 38.573
12.5 | 0.97 | 0.02723 | -0.088 | 35.606
13 | 0.993 | 0.03161 | -0.088 | 31.428
13.5 | 0.902 | 0.08205 | -0.067 | 10.997
14 | 1.061 | 0.0314 | -0.091 | 33.784
14.5 | 1.084 | 0.03597 | -0.092 | 30.146
15 | 1.1 | 0.04437 | -0.091 | 24.794
15.5 | 1.052 | 0.07249 | -0.081 | 14.513
16 | 1.172 | 0.04138 | -0.094 | 28.315
16.5 | 1.199 | 0.04486 | -0.095 | 26.736
17 | 1.113 | 0.10195 | -0.078 | 10.914
17.5 | 1.105 | 0.13087 | -0.068 | 8.441
18 | 1.15 | 0.12415 | -0.075 | 9.259
18.5 | 1.176 | 0.13188 | -0.076 | 8.916
19 | 1.177 | 0.17672 | -0.066 | 6.659
19.5 | 1.205 | 0.18042 | -0.068 | 6.68
20 | 1.236 | 0.18387 | -0.071 | 6.721

## 120. Re 12M Mach 0.50 (2)
BIGFOIL.COM POLAR EXPORT
NACA66-317 a=0.6
NACA66-317 a=0.6 |  |  |  | Cl Max: | 1.1941 | at alpha= | 12 | deg
XFOIL ncrit=9 |  |  |  | L/D Max: | 181.738 | at alpha= | 2 | deg
Re: | 12000000 |  |  | Cd Min: | 0.14174 | at alpha= | 17 | deg
Mach: | 0.5 |  |  | Cl=0 at alpha= | -2.587 | deg
|  |  |  | @ Cl=0.1, Cd= | 0.0054745
|  |  |  | @ Cl=0.4, Cd= | 0.0030263
|  |  |  | @ Cl=0.6, Cd= | 0.0033892
alpha (deg) | Cl | Cd | Cm | Cl/Cd
-14.5 | -0.4103 | 0.11458 | -0.09 | -3.5809
-14 | -0.4216 | 0.10306 | -0.0972 | -4.0908
-13.5 | -0.4416 | 0.0907 | -0.1052 | -4.8688
-13 | -0.4713 | 0.07685 | -0.1143 | -6.1327
-12.5 | -0.4911 | 0.06308 | -0.124 | -7.7854
-12 | -0.5175 | 0.05157 | -0.1322 | -10.0349
-11.5 | -0.5565 | 0.04194 | -0.1359 | -13.269
-11 | -0.5942 | 0.03446 | -0.1348 | -17.2432
-10.5 | -0.6347 | 0.02797 | -0.13 | -22.6922
-10 | -0.6678 | 0.0224 | -0.1226 | -29.8125
-9.5 | -0.6806 | 0.01795 | -0.1143 | -37.9164
-9 | -0.6785 | 0.01389 | -0.106 | -48.8481
-8.5 | -0.6575 | 0.0114 | -0.0983 | -57.6754
-8 | -0.6227 | 0.00999 | -0.0917 | -62.3323
-7.5 | -0.5789 | 0.00905 | -0.0861 | -63.9669
-7 | -0.5291 | 0.00842 | -0.0816 | -62.8385
-6.5 | -0.4826 | 0.00781 | -0.0766 | -61.7926
-6 | -0.436 | 0.00745 | -0.0716 | -58.5235
-5.5 | -0.3762 | 0.00712 | -0.0694 | -52.8371
-5 | -0.3141 | 0.00683 | -0.0678 | -45.9883
-4.5 | -0.2503 | 0.00658 | -0.0669 | -38.0395
-4 | -0.1862 | 0.00632 | -0.0662 | -29.462
-3.5 | -0.1209 | 0.0061 | -0.066 | -19.8197
-3 | -0.0546 | 0.00592 | -0.0662 | -9.223
-2.5 | 0.0115 | 0.00573 | -0.0665 | 2.007
-2 | 0.0782 | 0.00557 | -0.0671 | 14.0395
-1.5 | 0.1421 | 0.00529 | -0.0672 | 26.862
-1 | 0.1992 | 0.00473 | -0.0663 | 42.1142
-0.5 | 0.2597 | 0.00414 | -0.0661 | 62.7295
0 | 0.3141 | 0.00309 | -0.065 | 101.6505
0.5 | 0.385 | 0.00302 | -0.0666 | 127.4834
1 | 0.4563 | 0.00305 | -0.0682 | 149.6066
1.5 | 0.5289 | 0.00305 | -0.07 | 173.4098
2 | 0.5961 | 0.00328 | -0.0707 | 181.7378
2.5 | 0.6329 | 0.00431 | -0.0656 | 146.8445
3 | 0.606 | 0.00572 | -0.0479 | 105.9441
3.5 | 0.6153 | 0.00686 | -0.038 | 89.6939
4.5 | 0.6237 | 0.01034 | -0.0187 | 60.3191
5 | 0.6382 | 0.01203 | -0.0112 | 53.0507
5.5 | 0.6715 | 0.01323 | -0.0067 | 50.7559
6 | 0.7168 | 0.01416 | -0.0039 | 50.6215
6.5 | 0.7639 | 0.01507 | -0.0014 | 50.6901
7 | 0.8098 | 0.01608 | 0.0014 | 50.3607
7.5 | 0.8575 | 0.01707 | 0.0041 | 50.2343
8 | 0.9036 | 0.01818 | 0.007 | 49.703
8.5 | 0.9498 | 0.01937 | 0.01 | 49.0346
9 | 0.9966 | 0.0206 | 0.013 | 48.3786
9.5 | 1.0411 | 0.02199 | 0.0164 | 47.3442
10 | 1.0847 | 0.02354 | 0.02 | 46.079
10.5 | 1.1251 | 0.02533 | 0.024 | 44.4177
11 | 1.162 | 0.02742 | 0.0284 | 42.3778
11.5 | 1.1885 | 0.03019 | 0.0335 | 39.3673
12 | 1.1941 | 0.03433 | 0.0395 | 34.783
12.5 | 1.1858 | 0.03962 | 0.0452 | 29.9293
13 | 1.1708 | 0.04599 | 0.0498 | 25.4577
13.5 | 1.1455 | 0.05398 | 0.0525 | 21.2208
14 | 1.1085 | 0.06413 | 0.0525 | 17.2852
14.5 | 1.0753 | 0.07519 | 0.0498 | 14.3011
15.5 | 1.0115 | 0.10086 | 0.037 | 10.0288
16 | 0.9845 | 0.11468 | 0.0282 | 8.5848
16.5 | 0.9631 | 0.12848 | 0.019 | 7.4961
17 | 0.9473 | 0.14174 | 0.0103 | 6.6834

## 121. Re 14M Mach 0.00 (1)
BIGFOIL.COM POLAR EXPORT
NACA66-317 a=0.6
NACA66-317 a=0.6 |  |  |  | Cl Max: | 1.437 | at alpha= | 13.5 | deg
JavaFoil+Calcfoil stall+Eppler ext transition |  |  |  | L/D Max: | 105.472 | at alpha= | 7.5 | deg
Re: | 14000000 |  |  | Cd Min: | 0.00477 | at alpha= | -1.5 | deg
Mach: | 0 |  |  | Cl=0 at alpha= | -2.1475 | deg
|  |  |  | @ Cl=0.1, Cd= | 0.0048829
|  |  |  | @ Cl=0.4, Cd= | 0.0049585
|  |  |  | @ Cl=0.6, Cd= | 0.006015
alpha (deg) | Cl | Cd | Cm | Cl/Cd
-20 | -0.795 | 0.14351 | -0.002 | -5.543
-19.5 | -0.817 | 0.13813 | -0.002 | -5.914
-19 | -0.839 | 0.13039 | -0.003 | -6.438
-18.5 | -0.87 | 0.11195 | -0.004 | -7.775
-18 | -0.896 | 0.10018 | -0.005 | -8.945
-17.5 | -0.917 | 0.09126 | -0.006 | -10.046
-17 | -1.012 | 0.03567 | -0.008 | -28.377
-16.5 | -1.049 | 0.02326 | -0.01 | -45.11
-16 | -1.065 | 0.01894 | -0.011 | -56.24
-15.5 | -1.07 | 0.0173 | -0.012 | -61.864
-15 | -1.071 | 0.01596 | -0.013 | -67.118
-14.5 | -1.069 | 0.01473 | -0.014 | -72.564
-14 | -1.061 | 0.01408 | -0.015 | -75.309
-13.5 | -1.05 | 0.01311 | -0.016 | -80.119
-13 | -1.036 | 0.01232 | -0.018 | -84.077
-12.5 | -1.017 | 0.01171 | -0.019 | -86.873
-12 | -0.994 | 0.01124 | -0.02 | -88.38
-11.5 | -0.965 | 0.01071 | -0.021 | -90.127
-11 | -0.932 | 0.01023 | -0.022 | -91.095
-10.5 | -0.897 | 0.00969 | -0.023 | -92.496
-10 | -0.858 | 0.00931 | -0.025 | -92.099
-9.5 | -0.816 | 0.00892 | -0.026 | -91.505
-9 | -0.772 | 0.00858 | -0.027 | -89.965
-8.5 | -0.726 | 0.00829 | -0.028 | -87.493
-8 | -0.677 | 0.00797 | -0.03 | -84.945
-7.5 | -0.626 | 0.00679 | -0.031 | -92.213
-7 | -0.574 | 0.00697 | -0.032 | -82.238
-6.5 | -0.519 | 0.0074 | -0.033 | -70.165
-6 | -0.463 | 0.00706 | -0.035 | -65.537
-5.5 | -0.405 | 0.00685 | -0.036 | -59.13
-5 | -0.347 | 0.00663 | -0.037 | -52.257
-4.5 | -0.287 | 0.00636 | -0.038 | -45.156
-4 | -0.227 | 0.00618 | -0.04 | -36.74
-3.5 | -0.166 | 0.00602 | -0.041 | -27.611
-3 | -0.105 | 0.00588 | -0.042 | -17.842
-2.5 | -0.043 | 0.00576 | -0.043 | -7.545
-2 | 0.018 | 0.00564 | -0.045 | 3.243
-1.5 | 0.08 | 0.00477 | -0.046 | 16.839
-1 | 0.142 | 0.00512 | -0.047 | 27.774
-0.5 | 0.204 | 0.0053 | -0.048 | 38.58
0 | 0.266 | 0.00535 | -0.05 | 49.791
0.5 | 0.328 | 0.00509 | -0.051 | 64.334
1 | 0.389 | 0.00489 | -0.052 | 79.429
1.5 | 0.45 | 0.00527 | -0.053 | 85.316
2 | 0.511 | 0.00554 | -0.054 | 92.182
2.5 | 0.571 | 0.00581 | -0.055 | 98.38
3 | 0.629 | 0.00622 | -0.057 | 101.18
3.5 | 0.688 | 0.00664 | -0.058 | 103.684
4 | 0.745 | 0.00813 | -0.059 | 91.735
4.5 | 0.803 | 0.00844 | -0.06 | 95.167
5 | 0.86 | 0.00879 | -0.061 | 97.879
5.5 | 0.916 | 0.00912 | -0.062 | 100.384
6 | 0.97 | 0.00947 | -0.064 | 102.483
6.5 | 1.023 | 0.00984 | -0.065 | 103.914
7 | 1.073 | 0.01023 | -0.066 | 104.95
7.5 | 1.121 | 0.01063 | -0.067 | 105.472
8 | 1.167 | 0.01107 | -0.068 | 105.425
8.5 | 1.21 | 0.01153 | -0.069 | 104.961
9 | 1.25 | 0.01202 | -0.07 | 104.056
9.5 | 1.287 | 0.01259 | -0.071 | 102.262
10 | 1.321 | 0.01313 | -0.072 | 100.653
10.5 | 1.351 | 0.01379 | -0.073 | 98.003
11 | 1.377 | 0.0144 | -0.075 | 95.688
11.5 | 1.4 | 0.01505 | -0.076 | 92.994
12 | 1.418 | 0.01574 | -0.077 | 90.104
12.5 | 1.431 | 0.0166 | -0.078 | 86.212
13 | 1.436 | 0.01738 | -0.079 | 82.65
13.5 | 1.437 | 0.01831 | -0.08 | 78.459
14 | 1.432 | 0.01939 | -0.08 | 73.858
14.5 | 1.424 | 0.02015 | -0.081 | 70.653
15 | 1.411 | 0.02147 | -0.082 | 65.703
15.5 | 1.393 | 0.02286 | -0.083 | 60.954
16 | 1.374 | 0.02373 | -0.084 | 57.913
16.5 | 1.35 | 0.02513 | -0.085 | 53.724
17 | 1.324 | 0.0266 | -0.086 | 49.777
17.5 | 1.294 | 0.0288 | -0.086 | 44.926
18 | 1.26 | 0.03079 | -0.087 | 40.912
18.5 | 1.22 | 0.03375 | -0.088 | 36.149

## 122. Re 14M Mach 0.00 (2)
BIGFOIL.COM POLAR EXPORT
NACA66-317 a=0.6
NACA66-317 a=0.6 |  |  |  | Cl Max: | 1.7256 | at alpha= | 20 | deg
XFOIL ncrit=9 |  |  |  | L/D Max: | 144.29 | at alpha= | 1.5 | deg
Re: | 14000000 |  |  | Cd Min: | 0.04334 | at alpha= | 20 | deg
Mach: | 0 |  |  | Cl=0 at alpha= | -2.4075 | deg
|  |  |  | @ Cl=0.1, Cd= | 0.004863
|  |  |  | @ Cl=0.4, Cd= | 0.0029274
|  |  |  | @ Cl=0.6, Cd= | 0.00614
alpha (deg) | Cl | Cd | Cm | Cl/Cd
-20 | -1.525 | 0.02464 | -0.0858 | -61.8912
-19 | -1.4773 | 0.02144 | -0.0823 | -68.9039
-18.5 | -1.4533 | 0.01997 | -0.0802 | -72.7742
-18 | -1.4267 | 0.01867 | -0.0781 | -76.4167
-17.5 | -1.3994 | 0.01747 | -0.0759 | -80.103
-17 | -1.3719 | 0.01628 | -0.0734 | -84.269
-16.5 | -1.3406 | 0.01534 | -0.0713 | -87.3924
-16 | -1.3075 | 0.01449 | -0.0692 | -90.2346
-15.5 | -1.2724 | 0.01374 | -0.0673 | -92.6055
-15 | -1.2354 | 0.0131 | -0.0654 | -94.3053
-14.5 | -1.199 | 0.01245 | -0.0634 | -96.3052
-12.5 | -1.0425 | 0.01044 | -0.0557 | -99.8563
-12 | -1.0055 | 0.00993 | -0.053 | -101.2588
-11.5 | -0.9691 | 0.0095 | -0.05 | -102.0105
-11 | -0.9291 | 0.00917 | -0.0476 | -101.3195
-10.5 | -0.8826 | 0.0088 | -0.0466 | -100.2955
-10 | -0.8337 | 0.00847 | -0.046 | -98.4298
-9.5 | -0.7833 | 0.00817 | -0.0456 | -95.8752
-9 | -0.7317 | 0.00789 | -0.0454 | -92.7376
-8.5 | -0.6791 | 0.00764 | -0.0454 | -88.8874
-8 | -0.6259 | 0.0074 | -0.0456 | -84.5811
-7.5 | -0.5727 | 0.00714 | -0.0457 | -80.2101
-7 | -0.5188 | 0.0069 | -0.0459 | -75.1884
-6.5 | -0.4643 | 0.00667 | -0.0462 | -69.6102
-6 | -0.409 | 0.00647 | -0.0467 | -63.2148
-5.5 | -0.353 | 0.00629 | -0.0473 | -56.1208
-5 | -0.2966 | 0.0061 | -0.048 | -48.623
-4.5 | -0.2402 | 0.00591 | -0.0487 | -40.643
-4 | -0.1831 | 0.00574 | -0.0495 | -31.899
-3.5 | -0.1257 | 0.00558 | -0.0504 | -22.5269
-3 | -0.0682 | 0.00542 | -0.0512 | -12.583
-2.5 | -0.0106 | 0.00528 | -0.0522 | -2.0076
-2 | 0.0467 | 0.00514 | -0.053 | 9.0856
-1.5 | 0.1025 | 0.00485 | -0.0536 | 21.134
-1 | 0.1576 | 0.00446 | -0.0541 | 35.3363
-0.5 | 0.2122 | 0.00402 | -0.0546 | 52.7861
0 | 0.2667 | 0.00357 | -0.0552 | 74.7059
0.5 | 0.3196 | 0.00288 | -0.0555 | 110.9722
1 | 0.3792 | 0.00287 | -0.0568 | 132.1254
1.5 | 0.4372 | 0.00303 | -0.0578 | 144.2904
2.5 | 0.52 | 0.00491 | -0.0538 | 105.9063
3 | 0.5624 | 0.00551 | -0.0519 | 102.069
3.5 | 0.6 | 0.00614 | -0.049 | 97.7199
4 | 0.6356 | 0.00671 | -0.0456 | 94.7243
4.5 | 0.6555 | 0.00719 | -0.0389 | 91.1683
5 | 0.6796 | 0.00789 | -0.0335 | 86.1343
5.5 | 0.7171 | 0.00838 | -0.0308 | 85.5728
6 | 0.7573 | 0.00883 | -0.0287 | 85.7644
6.5 | 0.7971 | 0.00932 | -0.0267 | 85.5258
7 | 0.8373 | 0.00981 | -0.0248 | 85.3517
7.5 | 0.8771 | 0.01035 | -0.0229 | 84.744
8 | 0.9167 | 0.01092 | -0.021 | 83.9469
8.5 | 0.9566 | 0.01149 | -0.0193 | 83.255
9 | 0.994 | 0.01216 | -0.0173 | 81.7434
9.5 | 1.0333 | 0.0128 | -0.0156 | 80.7266
10 | 1.0713 | 0.01348 | -0.0138 | 79.4733
10.5 | 1.1073 | 0.01429 | -0.0118 | 77.4878
11 | 1.1439 | 0.01506 | -0.01 | 75.9562
11.5 | 1.1802 | 0.0159 | -0.0083 | 74.2264
12 | 1.2173 | 0.01671 | -0.0067 | 72.8486
12.5 | 1.252 | 0.01767 | -0.0049 | 70.8546
13 | 1.2863 | 0.01866 | -0.0032 | 68.9335
13.5 | 1.3183 | 0.01981 | -0.0012 | 66.5472
14 | 1.3524 | 0.02088 | 0.0003 | 64.7701
14.5 | 1.3836 | 0.02211 | 0.0022 | 62.578
15 | 1.4167 | 0.02326 | 0.0037 | 60.9071
15.5 | 1.4463 | 0.02456 | 0.0055 | 58.8884
16 | 1.4785 | 0.02596 | 0.0065 | 56.953
16.5 | 1.5548 | 0.02795 | -0.0022 | 55.6279
17 | 1.5787 | 0.02964 | 0.0001 | 53.2625
17.5 | 1.6182 | 0.03191 | -0.0016 | 50.7114
18 | 1.6413 | 0.03399 | 0.0001 | 48.2877
18.5 | 1.6644 | 0.03614 | 0.0016 | 46.0542
19 | 1.6884 | 0.03819 | 0.003 | 44.2105
19.5 | 1.7079 | 0.0407 | 0.0045 | 41.9631
20 | 1.7256 | 0.04334 | 0.006 | 39.8154

## 123. Re 14M Mach 0.10 (1)
BIGFOIL.COM POLAR EXPORT
NACA66-317 a=0.6
NACA66-317 a=0.6 |  |  |  | Cl Max: | 1.426 | at alpha= | 13 | deg
JavaFoil+Calcfoil stall+Eppler ext transition |  |  |  | L/D Max: | 104.864 | at alpha= | 7.5 | deg
Re: | 14000000 |  |  | Cd Min: | 0.00482 | at alpha= | -1.5 | deg
Mach: | 0.1 |  |  | Cl=0 at alpha= | -2.1452 | deg
|  |  |  | @ Cl=0.1, Cd= | 0.0049273
|  |  |  | @ Cl=0.4, Cd= | 0.0054279
|  |  |  | @ Cl=0.6, Cd= | 0.0060283
alpha (deg) | Cl | Cd | Cm | Cl/Cd
-20 | -0.74 | 0.15334 | -0.002 | -4.827
-19.5 | -0.767 | 0.14349 | -0.002 | -5.345
-19 | -0.792 | 0.13582 | -0.003 | -5.835
-18.5 | -0.822 | 0.12189 | -0.004 | -6.743
-18 | -0.849 | 0.11141 | -0.005 | -7.619
-17.5 | -0.869 | 0.10557 | -0.005 | -8.229
-17 | -0.906 | 0.07891 | -0.007 | -11.477
-16.5 | -1.004 | 0.02869 | -0.009 | -35.007
-16 | -1.029 | 0.02204 | -0.011 | -46.684
-15.5 | -1.045 | 0.01806 | -0.012 | -57.864
-15 | -1.05 | 0.01655 | -0.013 | -63.436
-14.5 | -1.049 | 0.01554 | -0.014 | -67.545
-14 | -1.046 | 0.01444 | -0.015 | -72.435
-13.5 | -1.039 | 0.01339 | -0.016 | -77.584
-13 | -1.027 | 0.01264 | -0.018 | -81.244
-12.5 | -1.01 | 0.0119 | -0.019 | -84.929
-12 | -0.989 | 0.01139 | -0.02 | -86.817
-11.5 | -0.962 | 0.01071 | -0.021 | -89.809
-11 | -0.931 | 0.01024 | -0.022 | -90.902
-10.5 | -0.896 | 0.00985 | -0.024 | -90.945
-10 | -0.858 | 0.00938 | -0.025 | -91.494
-9.5 | -0.817 | 0.00899 | -0.026 | -90.857
-9 | -0.773 | 0.00865 | -0.027 | -89.444
-8.5 | -0.727 | 0.00829 | -0.028 | -87.716
-8 | -0.679 | 0.00801 | -0.03 | -84.702
-7.5 | -0.628 | 0.00684 | -0.031 | -91.815
-7 | -0.575 | 0.00704 | -0.032 | -81.698
-6.5 | -0.521 | 0.0074 | -0.034 | -70.431
-6 | -0.465 | 0.00715 | -0.035 | -65.058
-5.5 | -0.407 | 0.00682 | -0.036 | -59.67
-5 | -0.348 | 0.00664 | -0.037 | -52.44
-4.5 | -0.288 | 0.00643 | -0.039 | -44.844
-4 | -0.228 | 0.00625 | -0.04 | -36.499
-3.5 | -0.167 | 0.00606 | -0.041 | -27.546
-3 | -0.105 | 0.00592 | -0.042 | -17.81
-2.5 | -0.044 | 0.00582 | -0.044 | -7.505
-2 | 0.018 | 0.0057 | -0.045 | 3.225
-1.5 | 0.081 | 0.00482 | -0.046 | 16.749
-1 | 0.143 | 0.00517 | -0.047 | 27.675
-0.5 | 0.205 | 0.00537 | -0.049 | 38.268
0 | 0.268 | 0.00542 | -0.05 | 49.395
0.5 | 0.329 | 0.00509 | -0.051 | 64.653
1 | 0.391 | 0.00545 | -0.052 | 71.631
1.5 | 0.452 | 0.0053 | -0.053 | 85.215
2 | 0.513 | 0.00555 | -0.055 | 92.473
2.5 | 0.574 | 0.00584 | -0.056 | 98.207
3 | 0.632 | 0.00626 | -0.057 | 100.968
3.5 | 0.691 | 0.00668 | -0.058 | 103.444
4 | 0.749 | 0.00818 | -0.059 | 91.496
4.5 | 0.807 | 0.00849 | -0.06 | 94.987
5 | 0.864 | 0.00884 | -0.062 | 97.73
5.5 | 0.92 | 0.00918 | -0.063 | 100.187
6 | 0.975 | 0.00955 | -0.064 | 102.047
6.5 | 1.027 | 0.00993 | -0.065 | 103.448
7 | 1.077 | 0.01032 | -0.066 | 104.418
7.5 | 1.125 | 0.01073 | -0.067 | 104.864
8 | 1.171 | 0.01118 | -0.068 | 104.742
8.5 | 1.214 | 0.01167 | -0.07 | 104.004
9 | 1.253 | 0.01215 | -0.071 | 103.184
9.5 | 1.29 | 0.01273 | -0.072 | 101.28
10 | 1.322 | 0.01332 | -0.073 | 99.302
10.5 | 1.351 | 0.01395 | -0.074 | 96.867
11 | 1.376 | 0.01458 | -0.075 | 94.409
11.5 | 1.397 | 0.01525 | -0.076 | 91.574
12 | 1.413 | 0.01596 | -0.077 | 88.555
12.5 | 1.423 | 0.01691 | -0.078 | 84.177
13 | 1.426 | 0.01767 | -0.079 | 80.687
13.5 | 1.422 | 0.01875 | -0.08 | 75.871
14 | 1.414 | 0.01976 | -0.081 | 71.562
14.5 | 1.402 | 0.02063 | -0.082 | 67.944
15 | 1.385 | 0.02182 | -0.083 | 63.455
15.5 | 1.363 | 0.02342 | -0.084 | 58.195
16 | 1.338 | 0.0244 | -0.084 | 54.837
16.5 | 1.31 | 0.02586 | -0.085 | 50.664
17 | 1.278 | 0.02765 | -0.086 | 46.232
17.5 | 1.243 | 0.03003 | -0.087 | 41.395
18 | 1.202 | 0.03297 | -0.087 | 36.446

## 124. Re 14M Mach 0.10 (2)
BIGFOIL.COM POLAR EXPORT
NACA66-317 a=0.6
NACA66-317 a=0.6 |  |  |  | Cl Max: | 1.7261 | at alpha= | 20 | deg
XFOIL ncrit=9 |  |  |  | L/D Max: | 132.997 | at alpha= | 1 | deg
Re: | 14000000 |  |  | Cd Min: | 0.04506 | at alpha= | 20 | deg
Mach: | 0.1 |  |  | Cl=0 at alpha= | -2.4123 | deg
|  |  |  | @ Cl=0.1, Cd= | 0.0048786
|  |  |  | @ Cl=0.4, Cd= | 0.0031125
|  |  |  | @ Cl=0.6, Cd= | 0.0061434
alpha (deg) | Cl | Cd | Cm | Cl/Cd
-20 | -1.5247 | 0.02612 | -0.0906 | -58.3729
-19.5 | -1.5032 | 0.0242 | -0.0888 | -62.1157
-19 | -1.4793 | 0.02252 | -0.0869 | -65.6883
-18.5 | -1.4535 | 0.02102 | -0.0848 | -69.1484
-18 | -1.4278 | 0.01958 | -0.0826 | -72.9213
-17.5 | -1.4012 | 0.01825 | -0.0802 | -76.7781
-17 | -1.3741 | 0.01695 | -0.0776 | -81.0678
-16.5 | -1.3433 | 0.01591 | -0.0752 | -84.4312
-16 | -1.3105 | 0.01497 | -0.0729 | -87.5418
-15.5 | -1.2762 | 0.01413 | -0.0707 | -90.3185
-15 | -1.2398 | 0.01341 | -0.0686 | -92.4534
-14.5 | -1.2033 | 0.01272 | -0.0663 | -94.5991
-14 | -1.164 | 0.01216 | -0.0644 | -95.7237
-13.5 | -1.1251 | 0.01158 | -0.0623 | -97.1589
-13 | -1.0853 | 0.01106 | -0.0603 | -98.1284
-12.5 | -1.0447 | 0.0106 | -0.0582 | -98.5566
-12 | -1.0061 | 0.01009 | -0.0557 | -99.7126
-11.5 | -0.9686 | 0.00962 | -0.0528 | -100.6861
-11 | -0.9318 | 0.00927 | -0.0496 | -100.5178
-10.5 | -0.8862 | 0.00888 | -0.0482 | -99.7973
-10 | -0.8374 | 0.00853 | -0.0473 | -98.1712
-9.5 | -0.787 | 0.00822 | -0.0468 | -95.7421
-9 | -0.7353 | 0.00794 | -0.0465 | -92.6071
-8.5 | -0.6824 | 0.00768 | -0.0464 | -88.8542
-8 | -0.6289 | 0.00744 | -0.0464 | -84.5296
-7.5 | -0.5753 | 0.00718 | -0.0464 | -80.1253
-7 | -0.5212 | 0.00693 | -0.0466 | -75.2092
-6.5 | -0.4664 | 0.00669 | -0.0468 | -69.716
-6 | -0.4108 | 0.00649 | -0.0473 | -63.2974
-5.5 | -0.3545 | 0.00631 | -0.0479 | -56.1807
-5 | -0.2978 | 0.00612 | -0.0485 | -48.6601
-4.5 | -0.241 | 0.00592 | -0.0491 | -40.7095
-4 | -0.1837 | 0.00575 | -0.0499 | -31.9478
-3.5 | -0.1259 | 0.00559 | -0.0508 | -22.5224
-3 | -0.0681 | 0.00543 | -0.0517 | -12.5414
-2.5 | -0.0101 | 0.00529 | -0.0526 | -1.9093
-2 | 0.0475 | 0.00515 | -0.0534 | 9.2233
-1.5 | 0.1036 | 0.00486 | -0.054 | 21.3169
-1 | 0.1589 | 0.00447 | -0.0545 | 35.5481
-0.5 | 0.2138 | 0.00402 | -0.055 | 53.1841
0 | 0.2684 | 0.00357 | -0.0555 | 75.1821
0.5 | 0.3217 | 0.00288 | -0.0558 | 111.7014
1 | 0.3817 | 0.00287 | -0.0572 | 132.9965
2 | 0.4798 | 0.00417 | -0.0559 | 115.06
2.5 | 0.5229 | 0.00491 | -0.0541 | 106.4969
3 | 0.5648 | 0.00552 | -0.052 | 102.3188
3.5 | 0.6015 | 0.00617 | -0.0488 | 97.4878
4 | 0.6338 | 0.00672 | -0.0447 | 94.3155
4.5 | 0.6531 | 0.00726 | -0.0378 | 89.9587
5 | 0.678 | 0.00798 | -0.0326 | 84.9624
5.5 | 0.7158 | 0.00848 | -0.0299 | 84.4104
6 | 0.7564 | 0.00894 | -0.0278 | 84.6085
6.5 | 0.7963 | 0.00945 | -0.0258 | 84.2646
7 | 0.8359 | 0.00998 | -0.0237 | 83.7575
7.5 | 0.8768 | 0.01051 | -0.0219 | 83.4253
8 | 0.9167 | 0.01109 | -0.02 | 82.6601
8.5 | 0.9554 | 0.01172 | -0.0181 | 81.5188
9 | 0.9949 | 0.01236 | -0.0163 | 80.4935
9.5 | 1.0332 | 0.01305 | -0.0144 | 79.1724
10 | 1.0725 | 0.01372 | -0.0127 | 78.1706
10.5 | 1.1077 | 0.01458 | -0.0105 | 75.9739
11 | 1.1454 | 0.01535 | -0.0087 | 74.6189
11.5 | 1.1817 | 0.01623 | -0.0069 | 72.8096
12 | 1.2195 | 0.01705 | -0.0053 | 71.5249
12.5 | 1.2536 | 0.01808 | -0.0034 | 69.3363
13 | 1.2886 | 0.01909 | -0.0016 | 67.5013
13.5 | 1.3203 | 0.0203 | 0.0005 | 65.0394
14 | 1.3557 | 0.02135 | 0.002 | 63.4988
14.5 | 1.3865 | 0.02267 | 0.004 | 61.1601
15 | 1.4204 | 0.02383 | 0.0055 | 59.6055
15.5 | 1.4493 | 0.02523 | 0.0075 | 57.4435
16 | 1.4822 | 0.02675 | 0.0085 | 55.4093
16.5 | 1.5574 | 0.02902 | -0.0002 | 53.6664
17 | 1.5822 | 0.03058 | 0.0024 | 51.7397
17.5 | 1.6196 | 0.03312 | 0.0009 | 48.901
18 | 1.6444 | 0.03517 | 0.0026 | 46.7558
18.5 | 1.6677 | 0.03736 | 0.0042 | 44.6387
19 | 1.6885 | 0.03982 | 0.0059 | 42.4033
19.5 | 1.7102 | 0.04219 | 0.0074 | 40.5357
20 | 1.7261 | 0.04506 | 0.0091 | 38.3067

## 125. Re 14M Mach 0.25 (1)
BIGFOIL.COM POLAR EXPORT
NACA66-317 a=0.6
NACA66-317 a=0.6 |  |  |  | Cl Max: | 1.363 | at alpha= | 12 | deg
JavaFoil+Calcfoil stall+Eppler ext transition |  |  |  | L/D Max: | 102.964 | at alpha= | 3.5 | deg
Re: | 14000000 |  |  | Cd Min: | 0.00488 | at alpha= | -1.5 | deg
Mach: | 0.25 |  |  | Cl=0 at alpha= | -2.1484 | deg
|  |  |  | @ Cl=0.1, Cd= | 0.0049677
|  |  |  | @ Cl=0.4, Cd= | 0.0055483
|  |  |  | @ Cl=0.6, Cd= | 0.0060739
alpha (deg) | Cl | Cd | Cm | Cl/Cd
-17.5 | -0.564 | 0.13652 | -0.004 | -4.132
-17 | -0.606 | 0.12774 | -0.005 | -4.746
-16.5 | -0.646 | 0.11901 | -0.005 | -5.429
-16 | -0.683 | 0.11032 | -0.006 | -6.187
-15.5 | -0.715 | 0.10269 | -0.007 | -6.959
-15 | -0.747 | 0.09059 | -0.009 | -8.247
-14.5 | -0.886 | 0.02257 | -0.014 | -39.25
-14 | -0.919 | 0.01785 | -0.015 | -51.468
-13.5 | -0.934 | 0.0165 | -0.017 | -56.609
-13 | -0.948 | 0.01432 | -0.018 | -66.188
-12.5 | -0.951 | 0.01327 | -0.019 | -71.627
-12 | -0.946 | 0.01249 | -0.02 | -75.696
-11.5 | -0.931 | 0.01181 | -0.022 | -78.819
-11 | -0.91 | 0.01095 | -0.023 | -83.117
-10.5 | -0.884 | 0.01042 | -0.024 | -84.833
-10 | -0.852 | 0.00988 | -0.025 | -86.243
-9.5 | -0.817 | 0.00945 | -0.027 | -86.396
-9 | -0.777 | 0.00906 | -0.028 | -85.733
-8.5 | -0.734 | 0.00866 | -0.029 | -84.708
-8 | -0.687 | 0.00829 | -0.03 | -82.901
-7.5 | -0.638 | 0.00799 | -0.032 | -79.831
-7 | -0.585 | 0.00768 | -0.033 | -76.242
-6.5 | -0.531 | 0.00656 | -0.034 | -80.982
-6 | -0.475 | 0.0067 | -0.036 | -70.823
-5.5 | -0.417 | 0.00708 | -0.037 | -58.917
-5 | -0.357 | 0.00684 | -0.038 | -52.22
-4.5 | -0.296 | 0.00653 | -0.04 | -45.332
-4 | -0.234 | 0.00634 | -0.041 | -36.913
-3.5 | -0.171 | 0.00614 | -0.042 | -27.92
-3 | -0.108 | 0.00602 | -0.043 | -18.013
-2.5 | -0.045 | 0.00588 | -0.045 | -7.635
-2 | 0.019 | 0.00575 | -0.046 | 3.284
-1.5 | 0.083 | 0.00488 | -0.047 | 16.988
-1 | 0.147 | 0.00521 | -0.049 | 28.234
-0.5 | 0.211 | 0.0054 | -0.05 | 39.095
0 | 0.275 | 0.00503 | -0.051 | 54.64
0.5 | 0.338 | 0.00544 | -0.052 | 62.095
1 | 0.401 | 0.00555 | -0.054 | 72.194
1.5 | 0.463 | 0.0054 | -0.055 | 85.761
2 | 0.526 | 0.00569 | -0.056 | 92.422
2.5 | 0.589 | 0.00599 | -0.057 | 98.367
3 | 0.648 | 0.00644 | -0.058 | 100.647
3.5 | 0.709 | 0.00688 | -0.06 | 102.964
4 | 0.768 | 0.00845 | -0.061 | 90.881
4.5 | 0.827 | 0.0088 | -0.062 | 94.007
5 | 0.885 | 0.00916 | -0.063 | 96.628
5.5 | 0.942 | 0.00953 | -0.064 | 98.853
6 | 0.997 | 0.00993 | -0.065 | 100.473
6.5 | 1.05 | 0.01037 | -0.067 | 101.2
7 | 1.1 | 0.01081 | -0.068 | 101.752
7.5 | 1.147 | 0.01127 | -0.069 | 101.728
8 | 1.19 | 0.01178 | -0.07 | 101.071
8.5 | 1.23 | 0.0123 | -0.071 | 99.998
9 | 1.266 | 0.01289 | -0.072 | 98.197
9.5 | 1.296 | 0.01355 | -0.074 | 95.644
10 | 1.322 | 0.01424 | -0.075 | 92.823
10.5 | 1.342 | 0.01492 | -0.076 | 89.944
11 | 1.355 | 0.01585 | -0.077 | 85.495
11.5 | 1.362 | 0.01657 | -0.078 | 82.206
12 | 1.363 | 0.0175 | -0.079 | 77.867
12.5 | 1.353 | 0.01862 | -0.08 | 72.662
13 | 1.331 | 0.01969 | -0.081 | 67.586
13.5 | 1.3 | 0.0211 | -0.082 | 61.6
14 | 1.261 | 0.02211 | -0.083 | 57.037
14.5 | 1.213 | 0.024 | -0.084 | 50.535
15 | 1.158 | 0.02556 | -0.084 | 45.291
15.5 | 1.094 | 0.02811 | -0.085 | 38.917
16 | 1.017 | 0.03353 | -0.085 | 30.338
16.5 | 0.841 | 0.09511 | -0.066 | 8.839
17 | 0.746 | 0.13011 | -0.049 | 5.731

## 126. Re 14M Mach 0.25 (2)
BIGFOIL.COM POLAR EXPORT
NACA66-317 a=0.6
NACA66-317 a=0.6 |  |  |  | Cl Max: | 1.6894 | at alpha= | 20 | deg
XFOIL ncrit=9 |  |  |  | L/D Max: | 154.358 | at alpha= | 1.5 | deg
Re: | 14000000 |  |  | Cd Min: | 0.05776 | at alpha= | 20 | deg
Mach: | 0.25 |  |  | Cl=0 at alpha= | -2.4386 | deg
|  |  |  | @ Cl=0.1, Cd= | 0.0049067
|  |  |  | @ Cl=0.4, Cd= | 0.0028765
|  |  |  | @ Cl=0.6, Cd= | 0.0060759
alpha (deg) | Cl | Cd | Cm | Cl/Cd
-20 | -1.4481 | 0.04153 | -0.1153 | -34.8688
-19.5 | -1.4475 | 0.03667 | -0.1145 | -39.4737
-19 | -1.4408 | 0.03268 | -0.1129 | -44.0881
-18.5 | -1.4282 | 0.0294 | -0.1106 | -48.5782
-18 | -1.4107 | 0.02666 | -0.108 | -52.9145
-17.5 | -1.3905 | 0.02427 | -0.105 | -57.293
-17 | -1.373 | 0.02189 | -0.1014 | -62.7227
-16.5 | -1.3506 | 0.01992 | -0.0977 | -67.8012
-16 | -1.3219 | 0.01833 | -0.0942 | -72.1167
-15.5 | -1.289 | 0.01702 | -0.091 | -75.7344
-15 | -1.2554 | 0.0158 | -0.0876 | -79.4557
-14.5 | -1.2203 | 0.01471 | -0.0842 | -82.9572
-14 | -1.1805 | 0.01386 | -0.0812 | -85.1732
-13.5 | -1.1414 | 0.013 | -0.0781 | -87.8
-13 | -1.1013 | 0.01223 | -0.0751 | -90.0491
-12.5 | -1.0586 | 0.0116 | -0.0724 | -91.2586
-12 | -1.017 | 0.01097 | -0.0694 | -92.7074
-11.5 | -0.9723 | 0.01049 | -0.0669 | -92.6883
-11 | -0.9311 | 0.00989 | -0.0637 | -94.1456
-10.5 | -0.8908 | 0.00934 | -0.0603 | -95.3747
-10 | -0.8516 | 0.00892 | -0.0565 | -95.4709
-9.5 | -0.8044 | 0.00857 | -0.0543 | -93.8623
-9 | -0.7527 | 0.00822 | -0.053 | -91.5693
-8.5 | -0.6993 | 0.00792 | -0.0521 | -88.2955
-8 | -0.6446 | 0.00764 | -0.0514 | -84.3717
-7.5 | -0.5891 | 0.00739 | -0.051 | -79.7158
-7 | -0.5335 | 0.00711 | -0.0507 | -75.0352
-6.5 | -0.4774 | 0.00685 | -0.0505 | -69.6934
-6 | -0.4203 | 0.00661 | -0.0506 | -63.5855
-5.5 | -0.3623 | 0.00639 | -0.0509 | -56.698
-5 | -0.3037 | 0.0062 | -0.0514 | -48.9839
-4.5 | -0.2452 | 0.006 | -0.0518 | -40.8667
-4 | -0.1863 | 0.00581 | -0.0524 | -32.0654
-3.5 | -0.1267 | 0.00565 | -0.0532 | -22.4248
-3 | -0.0671 | 0.00548 | -0.054 | -12.2445
-2.5 | -0.0073 | 0.00534 | -0.0549 | -1.367
-2 | 0.0521 | 0.0052 | -0.0557 | 10.0192
-1 | 0.1664 | 0.0045 | -0.0567 | 36.9778
-0.5 | 0.2225 | 0.00404 | -0.0571 | 55.0743
0 | 0.278 | 0.00352 | -0.0575 | 78.9773
0.5 | 0.3333 | 0.00289 | -0.0578 | 115.3287
1 | 0.3956 | 0.00287 | -0.0593 | 137.8397
1.5 | 0.4569 | 0.00296 | -0.0605 | 154.3581
2.5 | 0.538 | 0.00492 | -0.0553 | 109.3496
3.5 | 0.6088 | 0.00624 | -0.0477 | 97.5641
4 | 0.6195 | 0.00692 | -0.0387 | 89.5231
4.5 | 0.6432 | 0.00768 | -0.0329 | 83.75
5 | 0.6688 | 0.00855 | -0.0277 | 78.2222
5.5 | 0.7081 | 0.00913 | -0.0251 | 77.5575
6 | 0.7494 | 0.0097 | -0.0229 | 77.2577
7 | 0.8322 | 0.01089 | -0.0186 | 76.4187
7.5 | 0.8738 | 0.01151 | -0.0166 | 75.9166
8 | 0.9142 | 0.01221 | -0.0144 | 74.8731
8.5 | 0.9554 | 0.0129 | -0.0124 | 74.062
9 | 0.9949 | 0.01366 | -0.0102 | 72.8331
9.5 | 1.0361 | 0.01441 | -0.0083 | 71.9015
10 | 1.0738 | 0.01531 | -0.0059 | 70.1372
10.5 | 1.1134 | 0.01618 | -0.0038 | 68.8133
11 | 1.1511 | 0.01717 | -0.0016 | 67.0414
11.5 | 1.191 | 0.01809 | 0.0004 | 65.8375
12 | 1.2266 | 0.01926 | 0.0027 | 63.6864
12.5 | 1.2636 | 0.02041 | 0.0049 | 61.9108
13 | 1.2969 | 0.02177 | 0.0074 | 59.5728
13.5 | 1.3334 | 0.02304 | 0.0095 | 57.8733
14.5 | 1.4022 | 0.02591 | 0.0139 | 54.1181
15 | 1.4343 | 0.02755 | 0.0162 | 52.0617
15.5 | 1.463 | 0.02936 | 0.0188 | 49.8297
16 | 1.4965 | 0.03144 | 0.02 | 47.5986
16.5 | 1.5701 | 0.03463 | 0.0122 | 45.3393
17 | 1.5935 | 0.03662 | 0.0157 | 43.5145
17.5 | 1.6323 | 0.03967 | 0.0147 | 41.147
18 | 1.6518 | 0.04265 | 0.0171 | 38.7292
18.5 | 1.6705 | 0.04574 | 0.0195 | 36.5216
19 | 1.6824 | 0.0494 | 0.022 | 34.0567
19.5 | 1.6866 | 0.05372 | 0.0246 | 31.3961
20 | 1.6894 | 0.05776 | 0.0276 | 29.2486

## 127. Re 14M Mach 0.50 (1)
BIGFOIL.COM POLAR EXPORT
NACA66-317 a=0.6
NACA66-317 a=0.6 |  |  |  | Cl Max: | 1.234 | at alpha= | 20 | deg
JavaFoil+Calcfoil stall+Eppler ext transition |  |  |  | L/D Max: | 99.327 | at alpha= | 3.5 | deg
Re: | 14000000 |  |  | Cd Min: | 0.00491 | at alpha= | -1 | deg
Mach: | 0.5 |  |  | Cl=0 at alpha= | -2.1479 | deg
|  |  |  | @ Cl=0.1, Cd= | 0.0058835
|  |  |  | @ Cl=0.4, Cd= | 0.0058271
|  |  |  | @ Cl=0.6, Cd= | 0.0064206
alpha (deg) | Cl | Cd | Cm | Cl/Cd
-20 | -1.004 | 0.16536 | -0.002 | -6.074
-19.5 | -0.975 | 0.16331 | -0.003 | -5.971
-19 | -0.947 | 0.15667 | -0.003 | -6.046
-18.5 | -0.92 | 0.14745 | -0.004 | -6.238
-18 | -0.896 | 0.13227 | -0.005 | -6.777
-17.5 | -0.867 | 0.12734 | -0.006 | -6.812
-17 | -0.838 | 0.12219 | -0.006 | -6.86
-16.5 | -0.809 | 0.11752 | -0.007 | -6.881
-16 | -0.783 | 0.11441 | -0.008 | -6.844
-15.5 | -0.756 | 0.10567 | -0.008 | -7.155
-15 | -0.728 | 0.09989 | -0.009 | -7.285
-14.5 | -0.707 | 0.08777 | -0.011 | -8.049
-14 | -0.777 | 0.0251 | -0.017 | -30.943
-13.5 | -0.757 | 0.01982 | -0.018 | -38.182
-13 | -0.611 | 0.08957 | -0.011 | -6.826
-12.5 | -0.586 | 0.08006 | -0.012 | -7.316
-12 | -0.568 | 0.06591 | -0.016 | -8.618
-11.5 | -0.629 | 0.01647 | -0.024 | -38.184
-11 | -0.599 | 0.01493 | -0.025 | -40.101
-10.5 | -0.569 | 0.01337 | -0.027 | -42.532
-10 | -0.447 | 0.05866 | -0.017 | -7.62
-9.5 | -0.414 | 0.06137 | -0.015 | -6.748
-9 | -0.387 | 0.05534 | -0.016 | -6.994
-8.5 | -0.436 | 0.01094 | -0.032 | -39.89
-8 | -0.596 | 0.0104 | -0.034 | -57.309
-7.5 | -0.62 | 0.00961 | -0.035 | -64.501
-7 | -0.598 | 0.00902 | -0.037 | -66.35
-6.5 | -0.559 | 0.0086 | -0.038 | -64.943
-6 | -0.508 | 0.00811 | -0.04 | -62.713
-5.5 | -0.451 | 0.00772 | -0.041 | -58.496
-5 | -0.39 | 0.00731 | -0.043 | -53.371
-4.5 | -0.325 | 0.00703 | -0.044 | -46.28
-4 | -0.259 | 0.00676 | -0.046 | -38.257
-3.5 | -0.19 | 0.00577 | -0.047 | -32.936
-3 | -0.121 | 0.00596 | -0.049 | -20.231
-2.5 | -0.05 | 0.00638 | -0.05 | -7.855
-2 | 0.021 | 0.00612 | -0.052 | 3.446
-1.5 | 0.093 | 0.00599 | -0.053 | 15.476
-1 | 0.164 | 0.00491 | -0.054 | 33.492
-0.5 | 0.236 | 0.00552 | -0.056 | 42.777
0 | 0.305 | 0.00558 | -0.057 | 54.614
0.5 | 0.375 | 0.00577 | -0.058 | 64.971
1 | 0.445 | 0.00593 | -0.059 | 75.072
1.5 | 0.515 | 0.00595 | -0.061 | 86.523
2 | 0.584 | 0.00632 | -0.062 | 92.512
2.5 | 0.654 | 0.00676 | -0.063 | 96.726
3 | 0.719 | 0.00735 | -0.065 | 97.841
3.5 | 0.785 | 0.00791 | -0.066 | 99.327
4 | 0.85 | 0.00979 | -0.067 | 86.822
4.5 | 0.914 | 0.0103 | -0.069 | 88.672
5 | 0.975 | 0.01082 | -0.07 | 90.133
5.5 | 1.034 | 0.01138 | -0.071 | 90.923
6 | 1.089 | 0.01196 | -0.073 | 91.041
6.5 | 1.135 | 0.01259 | -0.074 | 90.159
7 | 1.171 | 0.01335 | -0.075 | 87.761
7.5 | 1.192 | 0.01415 | -0.077 | 84.279
8 | 1.187 | 0.01519 | -0.078 | 78.126
8.5 | 1.123 | 0.01651 | -0.079 | 68.036
9 | 0.751 | 0.0181 | -0.08 | 41.453
9.5 | 0.781 | 0.01977 | -0.081 | 39.48
10 | 0.815 | 0.01943 | -0.083 | 41.957
10.5 | 0.846 | 0.02107 | -0.084 | 40.175
11 | 0.875 | 0.02351 | -0.085 | 37.196
11.5 | 0.911 | 0.02199 | -0.086 | 41.418
12 | 0.942 | 0.02369 | -0.087 | 39.742
12.5 | 0.971 | 0.02638 | -0.088 | 36.794
13 | 0.996 | 0.03017 | -0.089 | 33.015
13.5 | 1 | 0.04192 | -0.087 | 23.855
14 | 1.062 | 0.03029 | -0.091 | 35.065
14.5 | 1.087 | 0.03421 | -0.092 | 31.788
15 | 1.106 | 0.04115 | -0.092 | 26.885
15.5 | 0.996 | 0.10696 | -0.064 | 9.311
16 | 1.072 | 0.0838 | -0.08 | 12.796
16.5 | 1.097 | 0.09107 | -0.08 | 12.048
17 | 1.085 | 0.12263 | -0.07 | 8.85
17.5 | 1.097 | 0.14503 | -0.064 | 7.563
18 | 1.129 | 0.14657 | -0.067 | 7.703
18.5 | 1.159 | 0.15186 | -0.07 | 7.633
19 | 1.177 | 0.18504 | -0.066 | 6.359
19.5 | 1.205 | 0.18509 | -0.068 | 6.511
20 | 1.234 | 0.19046 | -0.07 | 6.481

## 128. Re 14M Mach 0.50 (2)
BIGFOIL.COM POLAR EXPORT
NACA66-317 a=0.6
NACA66-317 a=0.6 |  |  |  | Cl Max: | 1.2094 | at alpha= | 12 | deg
XFOIL ncrit=9 |  |  |  | L/D Max: | 177.584 | at alpha= | 1.5 | deg
Re: | 14000000 |  |  | Cd Min: | 0.13986 | at alpha= | 17 | deg
Mach: | 0.5 |  |  | Cl=0 at alpha= | -2.5714 | deg
|  |  |  | @ Cl=0.1, Cd= | 0.0052902
|  |  |  | @ Cl=0.4, Cd= | 0.0029561
|  |  |  | @ Cl=0.6, Cd= | 0.0067312
alpha (deg) | Cl | Cd | Cm | Cl/Cd
-14.5 | -0.4289 | 0.11127 | -0.0922 | -3.8546
-14 | -0.4403 | 0.09991 | -0.0995 | -4.407
-13.5 | -0.4587 | 0.08793 | -0.1073 | -5.2166
-13 | -0.4865 | 0.07397 | -0.1164 | -6.577
-12.5 | -0.5034 | 0.06109 | -0.1259 | -8.2403
-12 | -0.5298 | 0.05006 | -0.1335 | -10.5833
-11.5 | -0.5678 | 0.04084 | -0.1364 | -13.903
-11 | -0.6057 | 0.03355 | -0.1349 | -18.0537
-10.5 | -0.6463 | 0.02718 | -0.1297 | -23.7785
-10 | -0.6851 | 0.02142 | -0.1215 | -31.9841
-9.5 | -0.698 | 0.01697 | -0.113 | -41.1314
-9 | -0.6933 | 0.01318 | -0.1046 | -52.6024
-8.5 | -0.6717 | 0.01088 | -0.0966 | -61.7371
-8 | -0.6356 | 0.00957 | -0.09 | -66.4159
-7.5 | -0.5909 | 0.00868 | -0.0844 | -68.076
-7 | -0.5406 | 0.00808 | -0.0798 | -66.9059
-6.5 | -0.4919 | 0.0076 | -0.075 | -64.7237
-6 | -0.4428 | 0.00722 | -0.0704 | -61.3296
-5.5 | -0.3819 | 0.0069 | -0.0684 | -55.3478
-5 | -0.3189 | 0.00662 | -0.067 | -48.1722
-4.5 | -0.2544 | 0.00637 | -0.0662 | -39.9372
-4 | -0.1892 | 0.00615 | -0.0657 | -30.7642
-3.5 | -0.1236 | 0.00593 | -0.0656 | -20.8432
-3 | -0.057 | 0.00576 | -0.0658 | -9.8958
-2.5 | 0.0095 | 0.00558 | -0.0662 | 1.7025
-2 | 0.0766 | 0.00543 | -0.0668 | 14.1068
-1 | 0.2021 | 0.00468 | -0.0668 | 43.1838
0.5 | 0.3858 | 0.00296 | -0.0668 | 130.3378
1 | 0.458 | 0.00294 | -0.0685 | 155.7823
1.5 | 0.5292 | 0.00298 | -0.0701 | 177.5839
2 | 0.5842 | 0.00361 | -0.0685 | 161.8283
2.5 | 0.6183 | 0.00461 | -0.0629 | 134.1215
3 | 0.5881 | 0.00595 | -0.0446 | 98.8403
3.5 | 0.6044 | 0.00702 | -0.0361 | 86.0969
4 | 0.6095 | 0.00865 | -0.0264 | 70.4624
4.5 | 0.6195 | 0.01037 | -0.018 | 59.7396
5 | 0.6382 | 0.01194 | -0.0111 | 53.4506
5.5 | 0.6786 | 0.01292 | -0.0076 | 52.5232
6 | 0.7245 | 0.0138 | -0.0048 | 52.5
6.5 | 0.7728 | 0.01465 | -0.0024 | 52.7509
7 | 0.8184 | 0.01567 | 0.0005 | 52.2272
7.5 | 0.8674 | 0.01661 | 0.003 | 52.2216
8 | 0.9121 | 0.01777 | 0.0061 | 51.3281
8.5 | 0.9609 | 0.01881 | 0.0089 | 51.0845
9 | 1.0064 | 0.02011 | 0.0121 | 50.0448
9.5 | 1.0524 | 0.02141 | 0.0155 | 49.1546
10 | 1.0951 | 0.02299 | 0.0192 | 47.6338
10.5 | 1.1391 | 0.02461 | 0.023 | 46.2861
11 | 1.1752 | 0.02669 | 0.0276 | 44.0315
11.5 | 1.2033 | 0.02938 | 0.0327 | 40.9564
12 | 1.2094 | 0.0334 | 0.0389 | 36.2096
12.5 | 1.2013 | 0.03861 | 0.0448 | 31.1137
13 | 1.1856 | 0.04489 | 0.0497 | 26.4112
13.5 | 1.1537 | 0.05324 | 0.0527 | 21.6698
14 | 1.1185 | 0.06309 | 0.053 | 17.7286
14.5 | 1.0856 | 0.07404 | 0.0504 | 14.6623
15 | 1.0513 | 0.08641 | 0.0452 | 12.1664
15.5 | 1.0227 | 0.09934 | 0.0381 | 10.2949
16 | 0.9959 | 0.11298 | 0.0296 | 8.8148
16.5 | 0.9745 | 0.12669 | 0.0205 | 7.692
17 | 0.9589 | 0.13986 | 0.0118 | 6.8561

## 129. Re 16M Mach 0.00 (1)
BIGFOIL.COM POLAR EXPORT
NACA66-317 a=0.6
NACA66-317 a=0.6 |  |  |  | Cl Max: | 1.437 | at alpha= | 13 | deg
JavaFoil+Calcfoil stall+Eppler ext transition |  |  |  | L/D Max: | 108.139 | at alpha= | 8 | deg
Re: | 16000000 |  |  | Cd Min: | 0.00535 | at alpha= | 0.5 | deg
Mach: | 0 |  |  | Cl=0 at alpha= | -2.1475 | deg
|  |  |  | @ Cl=0.1, Cd= | 0.0055132
|  |  |  | @ Cl=0.4, Cd= | 0.0057516
|  |  |  | @ Cl=0.6, Cd= | 0.006125
alpha (deg) | Cl | Cd | Cm | Cl/Cd
-20 | -0.794 | 0.14546 | -0.002 | -5.46
-19.5 | -0.819 | 0.1354 | -0.002 | -6.047
-19 | -0.841 | 0.12757 | -0.003 | -6.596
-18.5 | -0.864 | 0.11884 | -0.004 | -7.269
-18 | -0.905 | 0.09183 | -0.005 | -9.857
-17.5 | -0.931 | 0.07991 | -0.006 | -11.646
-17 | -1.025 | 0.03022 | -0.008 | -33.92
-16.5 | -1.051 | 0.02263 | -0.01 | -46.418
-16 | -1.066 | 0.01849 | -0.011 | -57.685
-15.5 | -1.072 | 0.01665 | -0.012 | -64.383
-15 | -1.073 | 0.01543 | -0.013 | -69.501
-14.5 | -1.07 | 0.01439 | -0.014 | -74.318
-14 | -1.062 | 0.01365 | -0.015 | -77.799
-13.5 | -1.052 | 0.01274 | -0.016 | -82.52
-13 | -1.037 | 0.01204 | -0.018 | -86.134
-12.5 | -1.018 | 0.01138 | -0.019 | -89.411
-12 | -0.995 | 0.01094 | -0.02 | -90.942
-11.5 | -0.966 | 0.01042 | -0.021 | -92.727
-11 | -0.933 | 0.00997 | -0.022 | -93.551
-10.5 | -0.897 | 0.00947 | -0.023 | -94.781
-10 | -0.859 | 0.00908 | -0.025 | -94.514
-9.5 | -0.817 | 0.00872 | -0.026 | -93.746
-9 | -0.773 | 0.00837 | -0.027 | -92.355
-8.5 | -0.726 | 0.0081 | -0.028 | -89.597
-8 | -0.677 | 0.00689 | -0.03 | -98.358
-7.5 | -0.627 | 0.00709 | -0.031 | -88.309
-7 | -0.574 | 0.00747 | -0.032 | -76.886
-6.5 | -0.519 | 0.00722 | -0.033 | -71.895
-6 | -0.463 | 0.00692 | -0.035 | -66.893
-5.5 | -0.405 | 0.00671 | -0.036 | -60.423
-5 | -0.347 | 0.00642 | -0.037 | -53.997
-4.5 | -0.287 | 0.00623 | -0.038 | -46.114
-4 | -0.227 | 0.00608 | -0.04 | -37.303
-3.5 | -0.166 | 0.00592 | -0.041 | -28.064
-3 | -0.105 | 0.00581 | -0.042 | -18.064
-2.5 | -0.043 | 0.00569 | -0.043 | -7.639
-2 | 0.018 | 0.00557 | -0.045 | 3.283
-1.5 | 0.08 | 0.00551 | -0.046 | 14.583
-1 | 0.142 | 0.00552 | -0.047 | 25.78
-0.5 | 0.204 | 0.00556 | -0.048 | 36.765
0 | 0.266 | 0.00566 | -0.05 | 47.043
0.5 | 0.328 | 0.00535 | -0.051 | 61.199
1 | 0.389 | 0.00573 | -0.052 | 67.801
1.5 | 0.45 | 0.00585 | -0.053 | 76.832
2 | 0.511 | 0.00587 | -0.054 | 86.956
2.5 | 0.571 | 0.00595 | -0.055 | 96.018
3 | 0.629 | 0.0063 | -0.057 | 99.861
3.5 | 0.688 | 0.00662 | -0.058 | 103.958
4 | 0.746 | 0.00796 | -0.059 | 93.728
4.5 | 0.804 | 0.00827 | -0.06 | 97.213
5 | 0.861 | 0.0086 | -0.061 | 100.079
5.5 | 0.917 | 0.00891 | -0.062 | 102.816
6 | 0.971 | 0.00926 | -0.064 | 104.854
6.5 | 1.024 | 0.00962 | -0.065 | 106.401
7 | 1.074 | 0.01 | -0.066 | 107.354
7.5 | 1.122 | 0.0104 | -0.067 | 107.878
8 | 1.168 | 0.0108 | -0.068 | 108.139
8.5 | 1.211 | 0.01128 | -0.069 | 107.339
9 | 1.251 | 0.01178 | -0.07 | 106.225
9.5 | 1.288 | 0.0123 | -0.071 | 104.757
10 | 1.322 | 0.01285 | -0.072 | 102.918
10.5 | 1.352 | 0.01348 | -0.074 | 100.331
11 | 1.379 | 0.01411 | -0.075 | 97.679
11.5 | 1.401 | 0.01468 | -0.076 | 95.467
12 | 1.419 | 0.01542 | -0.077 | 92.081
12.5 | 1.432 | 0.01617 | -0.078 | 88.561
13 | 1.437 | 0.01693 | -0.079 | 84.92
13.5 | 1.437 | 0.01794 | -0.08 | 80.116
14 | 1.433 | 0.01888 | -0.081 | 75.895
14.5 | 1.425 | 0.01964 | -0.082 | 72.57
15 | 1.411 | 0.02111 | -0.082 | 66.871
15.5 | 1.395 | 0.02226 | -0.083 | 62.646
16 | 1.375 | 0.0232 | -0.084 | 59.26
16.5 | 1.352 | 0.02448 | -0.085 | 55.219
17 | 1.325 | 0.02603 | -0.086 | 50.892
17.5 | 1.295 | 0.02796 | -0.087 | 46.321
18 | 1.26 | 0.03048 | -0.087 | 41.332

## 130. Re 16M Mach 0.00 (2)
BIGFOIL.COM POLAR EXPORT
NACA66-317 a=0.6
NACA66-317 a=0.6 |  |  |  | Cl Max: | 1.7461 | at alpha= | 20 | deg
XFOIL ncrit=9 |  |  |  | L/D Max: | 133.556 | at alpha= | 1 | deg
Re: | 16000000 |  |  | Cd Min: | 0.04207 | at alpha= | 20 | deg
Mach: | 0 |  |  | Cl=0 at alpha= | -2.3995 | deg
|  |  |  | @ Cl=0.1, Cd= | 0.0047829
|  |  |  | @ Cl=0.4, Cd= | 0.0030606
|  |  |  | @ Cl=0.6, Cd= | 0.0061645
alpha (deg) | Cl | Cd | Cm | Cl/Cd
-20 | -1.5426 | 0.02355 | -0.0845 | -65.5032
-19.5 | -1.5182 | 0.022 | -0.0828 | -69.0091
-19 | -1.4931 | 0.02057 | -0.0809 | -72.5863
-18.5 | -1.4649 | 0.01934 | -0.0791 | -75.7446
-18 | -1.4363 | 0.01819 | -0.0771 | -78.961
-17.5 | -1.4081 | 0.01701 | -0.0749 | -82.7807
-17 | -1.3803 | 0.01588 | -0.0725 | -86.9207
-16 | -1.3163 | 0.01408 | -0.0681 | -93.4872
-15.5 | -1.2822 | 0.01331 | -0.0659 | -96.3336
-15 | -1.246 | 0.01266 | -0.0639 | -98.4202
-14.5 | -1.209 | 0.01206 | -0.0619 | -100.2488
-14 | -1.17 | 0.01153 | -0.0601 | -101.4744
-13.5 | -1.1311 | 0.01102 | -0.0581 | -102.6407
-13 | -1.0918 | 0.01055 | -0.0561 | -103.4882
-12.5 | -1.0521 | 0.01013 | -0.054 | -103.8598
-12 | -1.014 | 0.0097 | -0.0515 | -104.5361
-11.5 | -0.9784 | 0.00934 | -0.0483 | -104.7537
-11 | -0.9343 | 0.00898 | -0.0467 | -104.0423
-10.5 | -0.8873 | 0.0086 | -0.0457 | -103.1744
-10 | -0.8383 | 0.00826 | -0.0451 | -101.4891
-9.5 | -0.7875 | 0.00796 | -0.0448 | -98.9322
-9 | -0.7357 | 0.0077 | -0.0447 | -95.5455
-8.5 | -0.6828 | 0.00745 | -0.0448 | -91.651
-8 | -0.6293 | 0.00723 | -0.0449 | -87.0401
-7.5 | -0.5753 | 0.007 | -0.0452 | -82.1857
-7 | -0.5211 | 0.00676 | -0.0455 | -77.0858
-6.5 | -0.4665 | 0.00653 | -0.0458 | -71.4395
-6 | -0.411 | 0.00632 | -0.0463 | -65.0316
-5.5 | -0.3548 | 0.00613 | -0.047 | -57.8793
-5 | -0.2981 | 0.00596 | -0.0477 | -50.0168
-4.5 | -0.2414 | 0.00577 | -0.0484 | -41.8371
-4 | -0.1843 | 0.0056 | -0.0493 | -32.9107
-3.5 | -0.1267 | 0.00545 | -0.0502 | -23.2477
-3 | -0.0692 | 0.0053 | -0.0511 | -13.0566
-2.5 | -0.0116 | 0.00519 | -0.052 | -2.2351
-2 | 0.0461 | 0.00505 | -0.0529 | 9.1287
-1.5 | 0.1026 | 0.00477 | -0.0536 | 21.5094
-1 | 0.1582 | 0.00443 | -0.0542 | 35.7111
-0.5 | 0.2131 | 0.00406 | -0.0548 | 52.4877
0 | 0.2689 | 0.0037 | -0.0555 | 72.6757
0.5 | 0.3208 | 0.00296 | -0.0557 | 108.3784
1 | 0.3793 | 0.00284 | -0.0568 | 133.5563
1.5 | 0.4309 | 0.00339 | -0.0567 | 127.1091
2 | 0.4713 | 0.00441 | -0.0546 | 106.8707
2.5 | 0.5166 | 0.00501 | -0.0532 | 103.1138
3 | 0.5597 | 0.00559 | -0.0514 | 100.1252
3.5 | 0.5989 | 0.00615 | -0.0488 | 97.3821
4 | 0.6369 | 0.00665 | -0.0459 | 95.7744
4.5 | 0.6589 | 0.00711 | -0.0395 | 92.6723
5 | 0.6853 | 0.00774 | -0.0345 | 88.5401
5.5 | 0.7237 | 0.00817 | -0.032 | 88.5802
6 | 0.7639 | 0.0086 | -0.0299 | 88.8256
6.5 | 0.805 | 0.00905 | -0.028 | 88.9503
7 | 0.8443 | 0.00957 | -0.0259 | 88.2236
7.5 | 0.8844 | 0.01007 | -0.024 | 87.8252
8 | 0.9242 | 0.01062 | -0.0222 | 87.0245
8.5 | 0.9634 | 0.01121 | -0.0203 | 85.9411
9 | 1.0018 | 0.01183 | -0.0184 | 84.683
9.5 | 1.0417 | 0.01243 | -0.0168 | 83.8053
10 | 1.0786 | 0.01315 | -0.0149 | 82.0228
10.5 | 1.1159 | 0.01389 | -0.013 | 80.3384
11 | 1.1521 | 0.01468 | -0.0111 | 78.4809
11.5 | 1.1901 | 0.01541 | -0.0096 | 77.2291
12 | 1.2253 | 0.01631 | -0.0077 | 75.1257
12.5 | 1.2612 | 0.01718 | -0.006 | 73.4109
13 | 1.2937 | 0.01826 | -0.004 | 70.8488
13.5 | 1.3281 | 0.01928 | -0.0023 | 68.8849
14 | 1.3612 | 0.02036 | -0.0007 | 66.8566
14.5 | 1.3952 | 0.02144 | 0.0009 | 65.0746
15 | 1.4263 | 0.0227 | 0.0026 | 62.8326
15.5 | 1.4588 | 0.02386 | 0.0042 | 61.14
16 | 1.482 | 0.02551 | 0.0067 | 58.0949
16.5 | 1.536 | 0.02699 | 0.0031 | 56.91
17 | 1.6081 | 0.02925 | -0.0053 | 54.9778
19 | 1.7048 | 0.03731 | 0.0012 | 45.6928
19.5 | 1.7254 | 0.0397 | 0.0027 | 43.461
20 | 1.7461 | 0.04207 | 0.004 | 41.5046

## 131. Re 16M Mach 0.10 (1)
BIGFOIL.COM POLAR EXPORT
NACA66-317 a=0.6
NACA66-317 a=0.6 |  |  |  | Cl Max: | 1.426 | at alpha= | 13 | deg
JavaFoil+Calcfoil stall+Eppler ext transition |  |  |  | L/D Max: | 107.434 | at alpha= | 8 | deg
Re: | 16000000 |  |  | Cd Min: | 0.00535 | at alpha= | 0.5 | deg
Mach: | 0.1 |  |  | Cl=0 at alpha= | -2.1452 | deg
|  |  |  | @ Cl=0.1, Cd= | 0.0054915
|  |  |  | @ Cl=0.4, Cd= | 0.0057833
|  |  |  | @ Cl=0.6, Cd= | 0.0061379
alpha (deg) | Cl | Cd | Cm | Cl/Cd
-20 | -0.741 | 0.15173 | -0.002 | -4.884
-19.5 | -0.766 | 0.14564 | -0.002 | -5.259
-19 | -0.794 | 0.13372 | -0.003 | -5.936
-18.5 | -0.819 | 0.12598 | -0.004 | -6.498
-18 | -0.854 | 0.10609 | -0.005 | -8.047
-17.5 | -0.876 | 0.09879 | -0.006 | -8.866
-17 | -0.927 | 0.06336 | -0.007 | -14.639
-16.5 | -1.001 | 0.02973 | -0.009 | -33.664
-16 | -1.029 | 0.02188 | -0.011 | -47.012
-15.5 | -1.047 | 0.01736 | -0.012 | -60.306
-15 | -1.051 | 0.01596 | -0.013 | -65.891
-14.5 | -1.05 | 0.01517 | -0.014 | -69.231
-14 | -1.048 | 0.01399 | -0.015 | -74.873
-13.5 | -1.04 | 0.01299 | -0.016 | -80.056
-13 | -1.028 | 0.01227 | -0.018 | -83.779
-12.5 | -1.011 | 0.01157 | -0.019 | -87.42
-12 | -0.99 | 0.01111 | -0.02 | -89.146
-11.5 | -0.963 | 0.01052 | -0.021 | -91.496
-11 | -0.931 | 0.01 | -0.022 | -93.131
-10.5 | -0.896 | 0.00964 | -0.024 | -92.947
-10 | -0.859 | 0.00917 | -0.025 | -93.666
-9.5 | -0.818 | 0.00881 | -0.026 | -92.82
-9 | -0.774 | 0.00846 | -0.027 | -91.491
-8.5 | -0.728 | 0.00811 | -0.028 | -89.773
-8 | -0.679 | 0.00785 | -0.03 | -86.5
-7.5 | -0.628 | 0.00667 | -0.031 | -94.164
-7 | -0.577 | 0.0076 | -0.032 | -75.874
-6.5 | -0.521 | 0.00722 | -0.034 | -72.259
-6 | -0.465 | 0.00699 | -0.035 | -66.501
-5.5 | -0.407 | 0.0067 | -0.036 | -60.716
-5 | -0.348 | 0.0065 | -0.037 | -53.6
-4.5 | -0.288 | 0.0063 | -0.039 | -45.799
-4 | -0.228 | 0.00613 | -0.04 | -37.204
-3.5 | -0.167 | 0.00599 | -0.041 | -27.897
-3 | -0.106 | 0.00585 | -0.042 | -18.036
-2.5 | -0.044 | 0.00572 | -0.044 | -7.631
-2 | 0.018 | 0.0056 | -0.045 | 3.282
-1.5 | 0.081 | 0.00547 | -0.046 | 14.75
-1 | 0.143 | 0.00554 | -0.047 | 25.845
-0.5 | 0.205 | 0.00559 | -0.049 | 36.757
0 | 0.268 | 0.00568 | -0.05 | 47.179
0.5 | 0.329 | 0.00535 | -0.051 | 61.487
1 | 0.391 | 0.00577 | -0.052 | 67.728
1.5 | 0.452 | 0.00586 | -0.053 | 77.167
2 | 0.513 | 0.0059 | -0.055 | 86.959
2.5 | 0.574 | 0.00599 | -0.056 | 95.865
3 | 0.632 | 0.00632 | -0.057 | 100.063
3.5 | 0.691 | 0.00664 | -0.058 | 104.09
4 | 0.749 | 0.00799 | -0.059 | 93.757
4.5 | 0.807 | 0.0083 | -0.06 | 97.265
5 | 0.864 | 0.00865 | -0.062 | 99.932
5.5 | 0.921 | 0.00897 | -0.063 | 102.617
6 | 0.975 | 0.00932 | -0.064 | 104.597
6.5 | 1.028 | 0.0097 | -0.065 | 105.917
7 | 1.078 | 0.01009 | -0.066 | 106.806
7.5 | 1.126 | 0.0105 | -0.067 | 107.254
8 | 1.172 | 0.01091 | -0.068 | 107.434
8.5 | 1.215 | 0.01138 | -0.07 | 106.696
9 | 1.254 | 0.01189 | -0.071 | 105.513
9.5 | 1.291 | 0.01242 | -0.072 | 103.922
10 | 1.323 | 0.01303 | -0.073 | 101.548
10.5 | 1.352 | 0.01363 | -0.074 | 99.169
11 | 1.377 | 0.01429 | -0.075 | 96.354
11.5 | 1.398 | 0.01487 | -0.076 | 94.008
12 | 1.414 | 0.01564 | -0.077 | 90.389
12.5 | 1.424 | 0.01649 | -0.078 | 86.362
13 | 1.426 | 0.01731 | -0.079 | 82.394
13.5 | 1.423 | 0.01826 | -0.08 | 77.964
14 | 1.415 | 0.01926 | -0.081 | 73.491
14.5 | 1.403 | 0.02009 | -0.082 | 69.836
15 | 1.386 | 0.02124 | -0.083 | 65.236
15.5 | 1.364 | 0.02279 | -0.084 | 59.831
16 | 1.34 | 0.02379 | -0.085 | 56.317
16.5 | 1.311 | 0.02518 | -0.085 | 52.08
17 | 1.279 | 0.02689 | -0.086 | 47.579
17.5 | 1.244 | 0.02916 | -0.087 | 42.667
18 | 1.203 | 0.03199 | -0.087 | 37.61

## 132. Re 16M Mach 0.10 (2)
BIGFOIL.COM POLAR EXPORT
NACA66-317 a=0.6
NACA66-317 a=0.6 |  |  |  | Cl Max: | 1.7444 | at alpha= | 20 | deg
XFOIL ncrit=9 |  |  |  | L/D Max: | 134.437 | at alpha= | 1 | deg
Re: | 16000000 |  |  | Cd Min: | 0.04406 | at alpha= | 20 | deg
Mach: | 0.1 |  |  | Cl=0 at alpha= | -2.4043 | deg
|  |  |  | @ Cl=0.1, Cd= | 0.004798
|  |  |  | @ Cl=0.4, Cd= | 0.0030286
|  |  |  | @ Cl=0.6, Cd= | 0.0061624
alpha (deg) | Cl | Cd | Cm | Cl/Cd
-20 | -1.5428 | 0.02497 | -0.0895 | -61.7861
-19 | -1.4953 | 0.0216 | -0.0856 | -69.2269
-18.5 | -1.4684 | 0.02021 | -0.0835 | -72.6571
-18 | -1.4396 | 0.01898 | -0.0815 | -75.8483
-17.5 | -1.4113 | 0.01773 | -0.0792 | -79.5995
-17 | -1.3838 | 0.0165 | -0.0765 | -83.8667
-16 | -1.3196 | 0.01456 | -0.0718 | -90.6319
-15.5 | -1.2857 | 0.01371 | -0.0695 | -93.7783
-15 | -1.2499 | 0.01299 | -0.0672 | -96.2202
-14.5 | -1.2129 | 0.01232 | -0.065 | -98.4497
-14 | -1.1738 | 0.01176 | -0.063 | -99.8129
-13.5 | -1.1347 | 0.01121 | -0.0609 | -101.2221
-13 | -1.0949 | 0.01071 | -0.0588 | -102.2316
-12.5 | -1.0544 | 0.01027 | -0.0567 | -102.668
-11.5 | -0.9774 | 0.00942 | -0.0512 | -103.758
-11 | -0.938 | 0.00908 | -0.0485 | -103.304
-10.5 | -0.8911 | 0.00868 | -0.0473 | -102.6613
-10 | -0.8422 | 0.00833 | -0.0465 | -101.1044
-9.5 | -0.7914 | 0.00802 | -0.046 | -98.6783
-9 | -0.7394 | 0.00774 | -0.0457 | -95.5297
-8.5 | -0.6863 | 0.00749 | -0.0457 | -91.6288
-8 | -0.6324 | 0.00726 | -0.0458 | -87.1074
-7.5 | -0.578 | 0.00704 | -0.046 | -82.1023
-7 | -0.5236 | 0.00679 | -0.0461 | -77.1134
-6.5 | -0.4686 | 0.00656 | -0.0464 | -71.4329
-6 | -0.4129 | 0.00634 | -0.0469 | -65.1262
-5.5 | -0.3563 | 0.00615 | -0.0475 | -57.935
-5 | -0.2993 | 0.00597 | -0.0482 | -50.134
-4.5 | -0.2423 | 0.00578 | -0.0489 | -41.9204
-4 | -0.1849 | 0.00561 | -0.0497 | -32.959
-3.5 | -0.1269 | 0.00546 | -0.0506 | -23.2418
-3 | -0.0691 | 0.00531 | -0.0515 | -13.0132
-2.5 | -0.0111 | 0.0052 | -0.0524 | -2.1346
-2 | 0.0469 | 0.00505 | -0.0533 | 9.2871
-1.5 | 0.1038 | 0.00478 | -0.0541 | 21.7155
-1 | 0.1595 | 0.00443 | -0.0546 | 36.0045
-0.5 | 0.2147 | 0.00406 | -0.0552 | 52.8818
0 | 0.2707 | 0.00369 | -0.0559 | 73.3604
0.5 | 0.3229 | 0.00295 | -0.056 | 109.4576
1 | 0.3818 | 0.00284 | -0.0572 | 134.4366
1.5 | 0.4339 | 0.00338 | -0.0571 | 128.3728
2 | 0.4745 | 0.00439 | -0.0549 | 108.0866
2.5 | 0.5192 | 0.00501 | -0.0534 | 103.6327
3 | 0.5621 | 0.00559 | -0.0515 | 100.5546
3.5 | 0.6005 | 0.00617 | -0.0486 | 97.3258
4 | 0.6362 | 0.00667 | -0.0452 | 95.3823
4.5 | 0.656 | 0.00718 | -0.0384 | 91.3649
5 | 0.6832 | 0.00783 | -0.0335 | 87.2542
5.5 | 0.7221 | 0.00827 | -0.031 | 87.3156
6 | 0.7625 | 0.00872 | -0.0289 | 87.4427
6.5 | 0.8034 | 0.0092 | -0.0269 | 87.3261
7 | 0.8436 | 0.00971 | -0.0249 | 86.8795
7.5 | 0.8843 | 0.01022 | -0.0231 | 86.5264
8 | 0.9233 | 0.01082 | -0.021 | 85.3327
9 | 1.0023 | 0.01204 | -0.0174 | 83.2475
9.5 | 1.0413 | 0.01269 | -0.0155 | 82.0567
10 | 1.0796 | 0.0134 | -0.0137 | 80.5672
10.5 | 1.1154 | 0.01421 | -0.0115 | 78.494
11 | 1.1539 | 0.01495 | -0.0099 | 77.1839
11.5 | 1.1902 | 0.01579 | -0.008 | 75.3768
12 | 1.2275 | 0.01665 | -0.0063 | 73.7237
12.5 | 1.2612 | 0.01766 | -0.0043 | 71.4156
13 | 1.2963 | 0.01867 | -0.0025 | 69.4322
13.5 | 1.329 | 0.01982 | -0.0005 | 67.0535
14 | 1.3648 | 0.02082 | 0.001 | 65.5524
14.5 | 1.3965 | 0.02208 | 0.0029 | 63.2473
15 | 1.4303 | 0.02325 | 0.0045 | 61.5183
15.5 | 1.4598 | 0.02464 | 0.0064 | 59.2451
16 | 1.4857 | 0.02621 | 0.0088 | 56.6845
16.5 | 1.5386 | 0.02802 | 0.0052 | 54.9108
17 | 1.6117 | 0.03024 | -0.0029 | 53.297
19 | 1.7083 | 0.03863 | 0.004 | 44.2221
19.5 | 1.7269 | 0.04129 | 0.0057 | 41.8237
20 | 1.7444 | 0.04406 | 0.0072 | 39.5915

## 133. Re 16M Mach 0.25 (1)
BIGFOIL.COM POLAR EXPORT
NACA66-317 a=0.6
NACA66-317 a=0.6 |  |  |  | Cl Max: | 1.364 | at alpha= | 11.5 | deg
JavaFoil+Calcfoil stall+Eppler ext transition |  |  |  | L/D Max: | 104.358 | at alpha= | 7 | deg
Re: | 16000000 |  |  | Cd Min: | 0.00538 | at alpha= | 0 | deg
Mach: | 0.25 |  |  | Cl=0 at alpha= | -2.1484 | deg
|  |  |  | @ Cl=0.1, Cd= | 0.0060486
|  |  |  | @ Cl=0.4, Cd= | 0.0058378
|  |  |  | @ Cl=0.6, Cd= | 0.0062071
alpha (deg) | Cl | Cd | Cm | Cl/Cd
-17.5 | -0.564 | 0.1344 | -0.004 | -4.197
-17 | -0.607 | 0.128 | -0.005 | -4.739
-16.5 | -0.645 | 0.12128 | -0.005 | -5.32
-16 | -0.682 | 0.11009 | -0.006 | -6.198
-15.5 | -0.716 | 0.10066 | -0.007 | -7.115
-15 | -0.75 | 0.08797 | -0.009 | -8.523
-14.5 | -0.892 | 0.02047 | -0.014 | -43.578
-14 | -0.921 | 0.017 | -0.015 | -54.185
-13.5 | -0.937 | 0.01579 | -0.017 | -59.315
-13 | -0.949 | 0.01388 | -0.018 | -68.401
-12.5 | -0.952 | 0.01289 | -0.019 | -73.826
-12 | -0.946 | 0.01225 | -0.02 | -77.277
-11.5 | -0.932 | 0.01151 | -0.022 | -80.939
-11 | -0.911 | 0.01076 | -0.023 | -84.636
-10.5 | -0.884 | 0.01017 | -0.024 | -86.917
-10 | -0.853 | 0.0097 | -0.025 | -87.947
-9.5 | -0.817 | 0.00922 | -0.027 | -88.655
-9 | -0.778 | 0.00885 | -0.028 | -87.854
-8.5 | -0.734 | 0.00845 | -0.029 | -86.921
-8 | -0.688 | 0.0081 | -0.03 | -84.839
-7.5 | -0.638 | 0.00781 | -0.032 | -81.701
-7 | -0.586 | 0.00664 | -0.033 | -88.287
-6.5 | -0.532 | 0.00684 | -0.034 | -77.712
-6 | -0.476 | 0.00713 | -0.036 | -66.67
-5.5 | -0.417 | 0.00692 | -0.037 | -60.273
-5 | -0.357 | 0.00664 | -0.038 | -53.755
-4.5 | -0.296 | 0.00641 | -0.04 | -46.151
-4 | -0.234 | 0.00622 | -0.041 | -37.626
-3.5 | -0.171 | 0.00606 | -0.042 | -28.294
-3 | -0.108 | 0.00591 | -0.043 | -18.321
-2.5 | -0.045 | 0.0058 | -0.045 | -7.733
-2 | 0.019 | 0.00568 | -0.046 | 3.325
-1.5 | 0.083 | 0.0062 | -0.047 | 13.374
-1 | 0.147 | 0.00563 | -0.049 | 26.118
-0.5 | 0.211 | 0.00567 | -0.05 | 37.208
0 | 0.274 | 0.00538 | -0.051 | 51.019
0.5 | 0.338 | 0.0057 | -0.052 | 59.183
1 | 0.401 | 0.00584 | -0.054 | 68.53
1.5 | 0.464 | 0.00598 | -0.055 | 77.54
2 | 0.526 | 0.00577 | -0.056 | 91.276
2.5 | 0.589 | 0.00614 | -0.057 | 95.924
3 | 0.648 | 0.0065 | -0.058 | 99.71
3.5 | 0.709 | 0.00683 | -0.06 | 103.856
4 | 0.768 | 0.00826 | -0.061 | 92.969
4.5 | 0.827 | 0.00861 | -0.062 | 96.122
5 | 0.886 | 0.00895 | -0.063 | 98.96
5.5 | 0.943 | 0.00932 | -0.064 | 101.157
6 | 0.998 | 0.00971 | -0.066 | 102.729
6.5 | 1.05 | 0.01012 | -0.067 | 103.782
7 | 1.101 | 0.01055 | -0.068 | 104.358
7.5 | 1.147 | 0.011 | -0.069 | 104.277
8 | 1.191 | 0.01149 | -0.07 | 103.667
8.5 | 1.231 | 0.01201 | -0.071 | 102.538
9 | 1.266 | 0.01261 | -0.072 | 100.417
9.5 | 1.297 | 0.01322 | -0.074 | 98.136
10 | 1.323 | 0.01394 | -0.075 | 94.913
10.5 | 1.343 | 0.01458 | -0.076 | 92.097
11 | 1.356 | 0.01545 | -0.077 | 87.753
11.5 | 1.364 | 0.01616 | -0.078 | 84.389
12 | 1.364 | 0.01706 | -0.079 | 79.951
12.5 | 1.354 | 0.0182 | -0.08 | 74.383
13 | 1.332 | 0.0192 | -0.081 | 69.39
13.5 | 1.301 | 0.02054 | -0.082 | 63.342
14 | 1.262 | 0.02156 | -0.083 | 58.549
14.5 | 1.214 | 0.02336 | -0.084 | 51.965
15 | 1.159 | 0.02486 | -0.084 | 46.622
15.5 | 1.094 | 0.02757 | -0.085 | 39.704
16 | 1.02 | 0.03196 | -0.085 | 31.918
16.5 | 0.828 | 0.10513 | -0.061 | 7.881

## 134. Re 16M Mach 0.25 (2)
BIGFOIL.COM POLAR EXPORT
NACA66-317 a=0.6
NACA66-317 a=0.6 |  |  |  | Cl Max: | 1.7212 | at alpha= | 20 | deg
XFOIL ncrit=9 |  |  |  | L/D Max: | 139.296 | at alpha= | 1 | deg
Re: | 16000000 |  |  | Cd Min: | 0.05636 | at alpha= | 20 | deg
Mach: | 0.25 |  |  | Cl=0 at alpha= | -2.4291 | deg
|  |  |  | @ Cl=0.1, Cd= | 0.0048674
|  |  |  | @ Cl=0.4, Cd= | 0.0028723
|  |  |  | @ Cl=0.6, Cd= | 0.0061527
alpha (deg) | Cl | Cd | Cm | Cl/Cd
-20 | -1.4861 | 0.03853 | -0.1156 | -38.5699
-19.5 | -1.4803 | 0.03432 | -0.1143 | -43.1323
-19 | -1.4703 | 0.03071 | -0.1122 | -47.8769
-18.5 | -1.4544 | 0.02777 | -0.1097 | -52.3731
-18 | -1.4355 | 0.02521 | -0.1068 | -56.9417
-17.5 | -1.4122 | 0.02305 | -0.1038 | -61.2668
-17 | -1.387 | 0.02116 | -0.1005 | -65.5482
-16.5 | -1.3627 | 0.01929 | -0.0968 | -70.6428
-16 | -1.3332 | 0.01778 | -0.0933 | -74.9831
-15.5 | -1.3028 | 0.01639 | -0.0897 | -79.4875
-15 | -1.2685 | 0.01523 | -0.0862 | -83.2896
-14.5 | -1.2321 | 0.0142 | -0.0829 | -86.7676
-14 | -1.1924 | 0.01335 | -0.0798 | -89.3184
-13.5 | -1.1525 | 0.01254 | -0.0768 | -91.9059
-13 | -1.1118 | 0.01182 | -0.0737 | -94.0609
-12.5 | -1.0688 | 0.01122 | -0.0709 | -95.2585
-12 | -1.0267 | 0.01062 | -0.068 | -96.6761
-11.5 | -0.9821 | 0.01015 | -0.0654 | -96.7586
-11 | -0.9389 | 0.00965 | -0.0625 | -97.2953
-10.5 | -0.8992 | 0.00912 | -0.0589 | -98.5965
-10 | -0.8601 | 0.00874 | -0.055 | -98.4096
-9.5 | -0.8099 | 0.00837 | -0.0533 | -96.7622
-9 | -0.7579 | 0.00802 | -0.0521 | -94.5012
-8.5 | -0.7041 | 0.00772 | -0.0512 | -91.2047
-8 | -0.649 | 0.00746 | -0.0507 | -86.9973
-7.5 | -0.593 | 0.00721 | -0.0504 | -82.2469
-7 | -0.5364 | 0.00697 | -0.0502 | -76.9584
-6.5 | -0.4799 | 0.0067 | -0.0501 | -71.6269
-6 | -0.4226 | 0.00645 | -0.0502 | -65.5194
-5.5 | -0.3645 | 0.00623 | -0.0505 | -58.5072
-4.5 | -0.2467 | 0.00586 | -0.0516 | -42.099
-4 | -0.1876 | 0.00567 | -0.0522 | -33.0864
-3.5 | -0.128 | 0.00551 | -0.053 | -23.2305
-3 | -0.0682 | 0.00536 | -0.0538 | -12.7239
-2.5 | -0.0085 | 0.00524 | -0.0547 | -1.6221
-2 | 0.0514 | 0.0051 | -0.0556 | 10.0784
-1.5 | 0.1099 | 0.00482 | -0.0563 | 22.8008
-1 | 0.167 | 0.00446 | -0.0568 | 37.4439
-0.5 | 0.2236 | 0.00407 | -0.0573 | 54.9386
0 | 0.2806 | 0.00367 | -0.0579 | 76.4578
0.5 | 0.3345 | 0.0029 | -0.058 | 115.3448
1 | 0.3956 | 0.00284 | -0.0593 | 139.2958
1.5 | 0.4514 | 0.00325 | -0.0595 | 138.8923
2 | 0.4916 | 0.0043 | -0.0569 | 114.3256
2.5 | 0.534 | 0.00501 | -0.0546 | 106.5868
3 | 0.5746 | 0.00563 | -0.0518 | 102.0604
3.5 | 0.6057 | 0.00627 | -0.0471 | 96.6029
4 | 0.6191 | 0.00688 | -0.0386 | 89.9855
4.5 | 0.6458 | 0.00759 | -0.0333 | 85.0856
5 | 0.6738 | 0.00838 | -0.0286 | 80.4057
5.5 | 0.7144 | 0.00891 | -0.0261 | 80.1796
6 | 0.7558 | 0.00945 | -0.0239 | 79.9788
6.5 | 0.7983 | 0.00999 | -0.0219 | 79.9099
7 | 0.8396 | 0.01061 | -0.0197 | 79.1329
7.5 | 0.8811 | 0.01122 | -0.0176 | 78.5294
8 | 0.9221 | 0.01187 | -0.0155 | 77.6832
8.5 | 0.9625 | 0.01259 | -0.0134 | 76.4496
9 | 1.0034 | 0.01329 | -0.0113 | 75.5004
9.5 | 1.043 | 0.01408 | -0.0092 | 74.0767
10 | 1.0816 | 0.01495 | -0.0069 | 72.3478
10.5 | 1.1215 | 0.01578 | -0.0048 | 71.071
11 | 1.1598 | 0.01674 | -0.0026 | 69.2832
11.5 | 1.1993 | 0.01766 | -0.0006 | 67.9105
12 | 1.2346 | 0.01884 | 0.0019 | 65.5308
12.5 | 1.2715 | 0.01997 | 0.0041 | 63.6705
13 | 1.3067 | 0.02124 | 0.0064 | 61.5207
13.5 | 1.3439 | 0.02244 | 0.0085 | 59.8886
14 | 1.3779 | 0.02386 | 0.0108 | 57.7494
14.5 | 1.4138 | 0.02522 | 0.0129 | 56.0587
15 | 1.444 | 0.02696 | 0.0154 | 53.5608
15.5 | 1.4755 | 0.02863 | 0.0177 | 51.5368
16 | 1.4994 | 0.03074 | 0.0207 | 48.7768
16.5 | 1.5548 | 0.03314 | 0.0174 | 46.9161
17 | 1.6284 | 0.03611 | 0.0102 | 45.0955
19 | 1.7022 | 0.04835 | 0.0204 | 35.2058
19.5 | 1.7112 | 0.05238 | 0.0227 | 32.669
20 | 1.7212 | 0.05636 | 0.0249 | 30.5394

## 135. Re 16M Mach 0.50 (1)
BIGFOIL.COM POLAR EXPORT
NACA66-317 a=0.6
NACA66-317 a=0.6 |  |  |  | Cl Max: | 1.235 | at alpha= | 20 | deg
JavaFoil+Calcfoil stall+Eppler ext transition |  |  |  | L/D Max: | 97.163 | at alpha= | 3 | deg
Re: | 16000000 |  |  | Cd Min: | 0.00566 | at alpha= | -3.5 | deg
Mach: | 0.5 |  |  | Cl=0 at alpha= | -2.1479 | deg
|  |  |  | @ Cl=0.1, Cd= | 0.0061185
|  |  |  | @ Cl=0.4, Cd= | 0.0061521
|  |  |  | @ Cl=0.6, Cd= | 0.0065274
alpha (deg) | Cl | Cd | Cm | Cl/Cd
-20 | -1.003 | 0.17277 | -0.002 | -5.807
-19.5 | -0.975 | 0.16459 | -0.003 | -5.926
-19 | -0.947 | 0.16171 | -0.003 | -5.854
-18.5 | -0.919 | 0.15602 | -0.004 | -5.892
-18 | -0.894 | 0.14111 | -0.005 | -6.333
-17.5 | -0.865 | 0.13567 | -0.005 | -6.374
-17 | -0.836 | 0.13237 | -0.006 | -6.313
-16.5 | -0.808 | 0.12332 | -0.007 | -6.552
-16 | -0.782 | 0.11615 | -0.008 | -6.731
-15.5 | -0.757 | 0.10441 | -0.009 | -7.25
-15 | -0.729 | 0.09776 | -0.009 | -7.461
-14.5 | -0.713 | 0.08151 | -0.011 | -8.752
-14 | -0.782 | 0.0229 | -0.017 | -34.148
-13.5 | -0.759 | 0.01897 | -0.018 | -39.985
-13 | -0.612 | 0.08823 | -0.011 | -6.933
-12.5 | -0.587 | 0.07901 | -0.013 | -7.427
-12 | -0.583 | 0.05408 | -0.018 | -10.782
-11.5 | -0.63 | 0.0158 | -0.024 | -39.909
-11 | -0.6 | 0.0144 | -0.025 | -41.658
-10.5 | -0.569 | 0.013 | -0.027 | -43.797
-10 | -0.448 | 0.05721 | -0.017 | -7.838
-9.5 | -0.414 | 0.06146 | -0.015 | -6.738
-9 | -0.387 | 0.05492 | -0.016 | -7.05
-8.5 | -0.437 | 0.01069 | -0.032 | -40.872
-8 | -0.596 | 0.01012 | -0.034 | -58.943
-7.5 | -0.62 | 0.00937 | -0.035 | -66.228
-7 | -0.599 | 0.00882 | -0.037 | -67.926
-6.5 | -0.559 | 0.00839 | -0.038 | -66.622
-6 | -0.509 | 0.00791 | -0.04 | -64.288
-5.5 | -0.452 | 0.00755 | -0.041 | -59.831
-5 | -0.39 | 0.00715 | -0.043 | -54.568
-4.5 | -0.326 | 0.00687 | -0.044 | -47.387
-4 | -0.259 | 0.00662 | -0.046 | -39.098
-3.5 | -0.19 | 0.00566 | -0.047 | -33.608
-3 | -0.121 | 0.00587 | -0.049 | -20.563
-2.5 | -0.05 | 0.00625 | -0.05 | -8.007
-2 | 0.021 | 0.00603 | -0.052 | 3.496
-1.5 | 0.093 | 0.00615 | -0.053 | 15.075
-1 | 0.164 | 0.00583 | -0.054 | 28.193
-0.5 | 0.236 | 0.00581 | -0.055 | 40.619
0 | 0.305 | 0.006 | -0.057 | 50.73
0.5 | 0.375 | 0.00607 | -0.058 | 61.791
1 | 0.445 | 0.0063 | -0.059 | 70.566
1.5 | 0.515 | 0.00649 | -0.061 | 79.279
2 | 0.584 | 0.00642 | -0.062 | 91.003
2.5 | 0.654 | 0.00689 | -0.063 | 94.911
3 | 0.719 | 0.0074 | -0.065 | 97.163
3.5 | 0.785 | 0.00914 | -0.066 | 85.829
4 | 0.85 | 0.00959 | -0.067 | 88.706
4.5 | 0.914 | 0.01009 | -0.069 | 90.613
5 | 0.976 | 0.01057 | -0.07 | 92.36
5.5 | 1.035 | 0.01111 | -0.071 | 93.149
6 | 1.089 | 0.01168 | -0.073 | 93.276
6.5 | 1.136 | 0.0123 | -0.074 | 92.377
7 | 1.172 | 0.01302 | -0.075 | 90.001
7.5 | 1.193 | 0.0138 | -0.077 | 86.484
8 | 1.188 | 0.01485 | -0.078 | 79.975
8.5 | 1.124 | 0.01613 | -0.079 | 69.702
9 | 0.751 | 0.01767 | -0.08 | 42.499
9.5 | 0.782 | 0.01932 | -0.081 | 40.463
10 | 0.816 | 0.01894 | -0.083 | 43.074
10.5 | 0.847 | 0.02055 | -0.084 | 41.227
11 | 0.876 | 0.02286 | -0.085 | 38.31
11.5 | 0.911 | 0.02145 | -0.086 | 42.485
12 | 0.942 | 0.02309 | -0.087 | 40.813
12.5 | 0.972 | 0.02576 | -0.088 | 37.711
13 | 0.998 | 0.02934 | -0.089 | 34.001
13.5 | 1.012 | 0.0373 | -0.088 | 27.121
14 | 1.063 | 0.02941 | -0.091 | 36.158
14.5 | 1.09 | 0.03301 | -0.092 | 33.005
15 | 1.109 | 0.04 | -0.092 | 27.714
15.5 | 0.985 | 0.11938 | -0.058 | 8.254
16 | 1.018 | 0.12213 | -0.062 | 8.335
16.5 | 1.05 | 0.12557 | -0.066 | 8.361
17 | 1.075 | 0.13612 | -0.065 | 7.894
17.5 | 1.095 | 0.15227 | -0.063 | 7.195
18 | 1.126 | 0.15401 | -0.066 | 7.31
18.5 | 1.156 | 0.16066 | -0.068 | 7.194
19 | 1.177 | 0.1864 | -0.067 | 6.317
19.5 | 1.205 | 0.19073 | -0.068 | 6.32
20 | 1.235 | 0.19575 | -0.071 | 6.311

## 136. Re 16M Mach 0.50 (2)
BIGFOIL.COM POLAR EXPORT
NACA66-317 a=0.6
NACA66-317 a=0.6 |  |  |  | Cl Max: | 1.2229 | at alpha= | 12 | deg
XFOIL ncrit=9 |  |  |  | L/D Max: | 178.818 | at alpha= | 1.5 | deg
Re: | 16000000 |  |  | Cd Min: | 0.13832 | at alpha= | 17 | deg
Mach: | 0.5 |  |  | Cl=0 at alpha= | -2.5582 | deg
|  |  |  | @ Cl=0.1, Cd= | 0.0052428
|  |  |  | @ Cl=0.4, Cd= | 0.0029011
|  |  |  | @ Cl=0.6, Cd= | 0.0047089
alpha (deg) | Cl | Cd | Cm | Cl/Cd
-14.5 | -0.4455 | 0.10845 | -0.0943 | -4.1079
-14 | -0.4564 | 0.09727 | -0.1015 | -4.6921
-13.5 | -0.4731 | 0.0856 | -0.1091 | -5.5269
-13 | -0.4992 | 0.07159 | -0.1183 | -6.973
-12.5 | -0.5145 | 0.05937 | -0.1275 | -8.666
-12 | -0.5414 | 0.04872 | -0.1345 | -11.1125
-11.5 | -0.5783 | 0.03988 | -0.1368 | -14.501
-11 | -0.6164 | 0.03276 | -0.1349 | -18.8156
-10.5 | -0.656 | 0.02656 | -0.1294 | -24.6988
-10 | -0.6961 | 0.02084 | -0.1209 | -33.4021
-9.5 | -0.7124 | 0.0162 | -0.1118 | -43.9753
-9 | -0.7065 | 0.01258 | -0.1033 | -56.1606
-8.5 | -0.6839 | 0.01044 | -0.0952 | -65.5077
-8 | -0.6467 | 0.0092 | -0.0885 | -70.2935
-7.5 | -0.6009 | 0.00838 | -0.083 | -71.7064
-7 | -0.5507 | 0.00781 | -0.0782 | -70.5122
-6.5 | -0.5037 | 0.00741 | -0.073 | -67.9757
-6 | -0.4479 | 0.00705 | -0.0696 | -63.5319
-5.5 | -0.3866 | 0.00672 | -0.0676 | -57.5298
-5 | -0.3229 | 0.00645 | -0.0663 | -50.062
-4 | -0.1919 | 0.00601 | -0.0653 | -31.9301
-3.5 | -0.126 | 0.0058 | -0.0652 | -21.7241
-3 | -0.0592 | 0.00563 | -0.0654 | -10.5151
-2.5 | 0.0078 | 0.00547 | -0.0659 | 1.426
-2 | 0.0753 | 0.00532 | -0.0666 | 14.1541
-1.5 | 0.1425 | 0.00511 | -0.0673 | 27.8865
-1 | 0.204 | 0.00464 | -0.0671 | 43.9655
-0.5 | 0.2653 | 0.00417 | -0.067 | 63.6211
0 | 0.3246 | 0.00353 | -0.0667 | 91.9547
0.5 | 0.3873 | 0.00291 | -0.067 | 133.0928
1 | 0.4586 | 0.00286 | -0.0687 | 160.3497
1.5 | 0.5293 | 0.00296 | -0.0701 | 178.8176
2 | 0.5751 | 0.00385 | -0.0668 | 149.3766
2.5 | 0.6038 | 0.00484 | -0.0602 | 124.7521
3 | 0.5779 | 0.0061 | -0.0428 | 94.7377
3.5 | 0.5969 | 0.00714 | -0.0348 | 83.5994
4 | 0.6057 | 0.00868 | -0.0257 | 69.7811
4.5 | 0.6167 | 0.01036 | -0.0174 | 59.527
5 | 0.6418 | 0.01174 | -0.0115 | 54.6678
5.5 | 0.6857 | 0.01263 | -0.0085 | 54.2914
6 | 0.7324 | 0.01347 | -0.0058 | 54.3727
6.5 | 0.7797 | 0.01434 | -0.0032 | 54.3724
7 | 0.8265 | 0.01529 | -0.0004 | 54.0549
7.5 | 0.8745 | 0.01627 | 0.0023 | 53.7492
8 | 0.9204 | 0.01739 | 0.0053 | 52.927
8.5 | 0.9691 | 0.01842 | 0.0081 | 52.6113
9 | 1.0146 | 0.01969 | 0.0114 | 51.5287
9.5 | 1.0606 | 0.02102 | 0.0148 | 50.4567
10 | 1.1051 | 0.02248 | 0.0184 | 49.1593
10.5 | 1.1504 | 0.02402 | 0.0222 | 47.8934
11 | 1.1869 | 0.02609 | 0.0268 | 45.4925
11.5 | 1.2165 | 0.02865 | 0.0319 | 42.4607
12 | 1.2229 | 0.03261 | 0.0383 | 37.5008
12.5 | 1.214 | 0.03779 | 0.0445 | 32.1249
13 | 1.1929 | 0.0443 | 0.0497 | 26.9278
13.5 | 1.1622 | 0.05249 | 0.0529 | 22.1414
14 | 1.1277 | 0.0622 | 0.0533 | 18.1302
14.5 | 1.0951 | 0.07297 | 0.0511 | 15.0075
15 | 1.0607 | 0.08526 | 0.046 | 12.4408
15.5 | 1.0325 | 0.098 | 0.0392 | 10.5357
16 | 1.0056 | 0.11157 | 0.0307 | 9.0132
16.5 | 0.9843 | 0.12517 | 0.0217 | 7.8637
17 | 0.9685 | 0.13832 | 0.013 | 7.0019

## 137. Re 18M Mach 0.00 (1)
BIGFOIL.COM POLAR EXPORT
NACA66-317 a=0.6
NACA66-317 a=0.6 |  |  |  | Cl Max: | 1.438 | at alpha= | 13 | deg
JavaFoil+Calcfoil stall+Eppler ext transition |  |  |  | L/D Max: | 110.208 | at alpha= | 8 | deg
Re: | 18000000 |  |  | Cd Min: | 0.00558 | at alpha= | 0.5 | deg
Mach: | 0 |  |  | Cl=0 at alpha= | -2.1475 | deg
|  |  |  | @ Cl=0.1, Cd= | 0.0060687
|  |  |  | @ Cl=0.4, Cd= | 0.0059116
|  |  |  | @ Cl=0.6, Cd= | 0.0063203
alpha (deg) | Cl | Cd | Cm | Cl/Cd
-20 | -0.795 | 0.14368 | -0.002 | -5.535
-19.5 | -0.817 | 0.13839 | -0.002 | -5.9
-19 | -0.844 | 0.12441 | -0.003 | -6.781
-18.5 | -0.867 | 0.11516 | -0.004 | -7.53
-18 | -0.891 | 0.10442 | -0.005 | -8.535
-17.5 | -0.949 | 0.06636 | -0.006 | -14.308
-17 | -1.03 | 0.02833 | -0.008 | -36.35
-16.5 | -1.048 | 0.02307 | -0.01 | -45.44
-16 | -1.065 | 0.01856 | -0.011 | -57.403
-15.5 | -1.073 | 0.01613 | -0.012 | -66.545
-15 | -1.074 | 0.01498 | -0.013 | -71.703
-14.5 | -1.071 | 0.01399 | -0.014 | -76.521
-14 | -1.063 | 0.01328 | -0.015 | -80.065
-13.5 | -1.053 | 0.01241 | -0.016 | -84.811
-13 | -1.037 | 0.01176 | -0.018 | -88.213
-12.5 | -1.018 | 0.01119 | -0.019 | -91.035
-12 | -0.995 | 0.0107 | -0.02 | -93.053
-11.5 | -0.967 | 0.01021 | -0.021 | -94.653
-11 | -0.934 | 0.00974 | -0.022 | -95.908
-10.5 | -0.898 | 0.00926 | -0.023 | -96.956
-10 | -0.859 | 0.00887 | -0.025 | -96.872
-9.5 | -0.818 | 0.00853 | -0.026 | -95.832
-9 | -0.773 | 0.00818 | -0.027 | -94.491
-8.5 | -0.727 | 0.00793 | -0.028 | -91.638
-8 | -0.678 | 0.00676 | -0.03 | -100.323
-7.5 | -0.627 | 0.00694 | -0.031 | -90.404
-7 | -0.574 | 0.00729 | -0.032 | -78.796
-6.5 | -0.519 | 0.00705 | -0.033 | -73.627
-6 | -0.463 | 0.00679 | -0.035 | -68.128
-5.5 | -0.405 | 0.00657 | -0.036 | -61.667
-5 | -0.347 | 0.00638 | -0.037 | -54.3
-4.5 | -0.287 | 0.00615 | -0.038 | -46.717
-4 | -0.227 | 0.00599 | -0.04 | -37.877
-3.5 | -0.166 | 0.00585 | -0.041 | -28.416
-3 | -0.105 | 0.00572 | -0.042 | -18.364
-2.5 | -0.043 | 0.00604 | -0.043 | -7.195
-2 | 0.018 | 0.00617 | -0.045 | 2.961
-1.5 | 0.08 | 0.00623 | -0.046 | 12.905
-1 | 0.142 | 0.00573 | -0.047 | 24.846
-0.5 | 0.204 | 0.00575 | -0.048 | 35.547
0 | 0.266 | 0.00584 | -0.05 | 45.634
0.5 | 0.327 | 0.00558 | -0.051 | 58.682
1 | 0.389 | 0.00589 | -0.052 | 65.995
1.5 | 0.45 | 0.00601 | -0.053 | 74.874
2 | 0.511 | 0.00619 | -0.054 | 82.541
2.5 | 0.571 | 0.00634 | -0.056 | 90.083
3 | 0.63 | 0.0063 | -0.057 | 99.925
3.5 | 0.689 | 0.00659 | -0.058 | 104.54
4 | 0.746 | 0.00781 | -0.059 | 95.503
4.5 | 0.804 | 0.00811 | -0.06 | 99.208
5 | 0.861 | 0.00842 | -0.061 | 102.231
5.5 | 0.917 | 0.00875 | -0.062 | 104.825
6 | 0.972 | 0.00908 | -0.064 | 106.972
6.5 | 1.024 | 0.00944 | -0.065 | 108.524
7 | 1.075 | 0.0098 | -0.066 | 109.64
7.5 | 1.123 | 0.0102 | -0.067 | 110.083
8 | 1.169 | 0.0106 | -0.068 | 110.208
8.5 | 1.212 | 0.01105 | -0.069 | 109.652
9 | 1.252 | 0.01152 | -0.07 | 108.652
9.5 | 1.289 | 0.01206 | -0.071 | 106.872
10 | 1.323 | 0.01256 | -0.073 | 105.297
10.5 | 1.353 | 0.01318 | -0.074 | 102.642
11 | 1.379 | 0.0138 | -0.075 | 99.965
11.5 | 1.402 | 0.01435 | -0.076 | 97.716
12 | 1.42 | 0.01506 | -0.077 | 94.297
12.5 | 1.433 | 0.01581 | -0.078 | 90.611
13 | 1.438 | 0.01665 | -0.079 | 86.389
13.5 | 1.438 | 0.01752 | -0.08 | 82.091
14 | 1.434 | 0.01847 | -0.081 | 77.669
14.5 | 1.426 | 0.01919 | -0.082 | 74.333
15 | 1.412 | 0.02061 | -0.082 | 68.524
15.5 | 1.396 | 0.02174 | -0.083 | 64.193
16 | 1.376 | 0.02267 | -0.084 | 60.684
16.5 | 1.353 | 0.02391 | -0.085 | 56.582
17 | 1.326 | 0.02541 | -0.086 | 52.181
17.5 | 1.295 | 0.0278 | -0.087 | 46.592
18 | 1.261 | 0.02974 | -0.087 | 42.404

## 138. Re 18M Mach 0.00 (2)
BIGFOIL.COM POLAR EXPORT
NACA66-317 a=0.6
NACA66-317 a=0.6 |  |  |  | Cl Max: | 1.7602 | at alpha= | 20 | deg
XFOIL ncrit=9 |  |  |  | L/D Max: | 127.966 | at alpha= | 1 | deg
Re: | 18000000 |  |  | Cd Min: | 0.04125 | at alpha= | 20 | deg
Mach: | 0 |  |  | Cl=0 at alpha= | -2.3941 | deg
|  |  |  | @ Cl=0.1, Cd= | 0.004711
|  |  |  | @ Cl=0.4, Cd= | 0.0032915
|  |  |  | @ Cl=0.6, Cd= | 0.0061766
alpha (deg) | Cl | Cd | Cm | Cl/Cd
-20 | -1.5552 | 0.02278 | -0.0835 | -68.2704
-19.5 | -1.5302 | 0.02131 | -0.0818 | -71.8067
-19 | -1.5047 | 0.01992 | -0.0798 | -75.5371
-18.5 | -1.4769 | 0.01871 | -0.0779 | -78.9364
-17.5 | -1.4166 | 0.01661 | -0.074 | -85.286
-17 | -1.3881 | 0.01553 | -0.0716 | -89.3818
-16.5 | -1.3555 | 0.01464 | -0.0695 | -92.5888
-16 | -1.3231 | 0.01378 | -0.0672 | -96.016
-15.5 | -1.2898 | 0.013 | -0.0649 | -99.2154
-15 | -1.2543 | 0.01232 | -0.0628 | -101.8101
-14.5 | -1.2171 | 0.01173 | -0.0607 | -103.7596
-14 | -1.1785 | 0.01121 | -0.0588 | -105.1293
-13.5 | -1.1394 | 0.01072 | -0.0568 | -106.2873
-13 | -1.1001 | 0.01028 | -0.0547 | -107.0136
-12.5 | -1.0606 | 0.00987 | -0.0526 | -107.4569
-12 | -1.0233 | 0.00947 | -0.0498 | -108.057
-11.5 | -0.9849 | 0.00919 | -0.0471 | -107.1708
-11 | -0.9387 | 0.00881 | -0.0459 | -106.5494
-10.5 | -0.8912 | 0.00843 | -0.0451 | -105.7177
-10 | -0.8419 | 0.00809 | -0.0445 | -104.0667
-9.5 | -0.791 | 0.0078 | -0.0442 | -101.4103
-9 | -0.739 | 0.00754 | -0.0441 | -98.0106
-8.5 | -0.6859 | 0.0073 | -0.0442 | -93.9589
-8 | -0.6321 | 0.00708 | -0.0444 | -89.2797
-7 | -0.5231 | 0.00664 | -0.0451 | -78.7801
-6.5 | -0.4682 | 0.0064 | -0.0455 | -73.1562
-6 | -0.4127 | 0.00618 | -0.046 | -66.7799
-5.5 | -0.3563 | 0.006 | -0.0467 | -59.3833
-5 | -0.2995 | 0.00583 | -0.0475 | -51.3722
-4.5 | -0.2425 | 0.00565 | -0.0482 | -42.9204
-4 | -0.1854 | 0.00548 | -0.0491 | -33.8321
-3.5 | -0.1278 | 0.00535 | -0.05 | -23.8879
-3 | -0.0703 | 0.00522 | -0.0509 | -13.4674
-2.5 | -0.0123 | 0.0051 | -0.0519 | -2.4118
-2 | 0.0458 | 0.00495 | -0.0529 | 9.2525
-1.5 | 0.1025 | 0.0047 | -0.0536 | 21.8085
-1 | 0.1585 | 0.00443 | -0.0543 | 35.7788
-0.5 | 0.2139 | 0.00408 | -0.0549 | 52.4265
0 | 0.27 | 0.00376 | -0.0557 | 71.8085
0.5 | 0.323 | 0.00317 | -0.056 | 101.8927
1 | 0.3775 | 0.00295 | -0.0565 | 127.9661
1.5 | 0.4256 | 0.00368 | -0.0558 | 115.6522
2 | 0.4675 | 0.00458 | -0.0539 | 102.0742
2.5 | 0.5138 | 0.00509 | -0.0527 | 100.943
3 | 0.5585 | 0.0056 | -0.0512 | 99.7321
3.5 | 0.5985 | 0.00616 | -0.0487 | 97.1591
4 | 0.6382 | 0.0066 | -0.0461 | 96.697
4.5 | 0.6616 | 0.00704 | -0.0401 | 93.9773
5 | 0.691 | 0.00759 | -0.0356 | 91.0408
5.5 | 0.7304 | 0.00798 | -0.0332 | 91.5288
6 | 0.7702 | 0.0084 | -0.0309 | 91.6905
6.5 | 0.8108 | 0.00884 | -0.029 | 91.7195
7 | 0.8503 | 0.00935 | -0.0269 | 90.9412
7.5 | 0.8913 | 0.00982 | -0.0252 | 90.7637
8 | 0.9305 | 0.01037 | -0.0232 | 89.73
8.5 | 0.9694 | 0.01096 | -0.0212 | 88.4489
9 | 1.0097 | 0.01152 | -0.0196 | 87.6476
9.5 | 1.0478 | 0.01216 | -0.0177 | 86.1678
10 | 1.0852 | 0.01286 | -0.0158 | 84.3857
10.5 | 1.1227 | 0.01358 | -0.014 | 82.673
11 | 1.1594 | 0.01433 | -0.0121 | 80.9072
11.5 | 1.1974 | 0.01507 | -0.0105 | 79.4559
12 | 1.2321 | 0.01596 | -0.0086 | 77.1992
12.5 | 1.2677 | 0.01685 | -0.0069 | 75.2344
13 | 1.3005 | 0.0179 | -0.0049 | 72.6536
13.5 | 1.3359 | 0.01884 | -0.0033 | 70.9076
14 | 1.3695 | 0.01991 | -0.0016 | 68.7845
14.5 | 1.4033 | 0.02098 | 0 | 66.8875
15 | 1.4349 | 0.0222 | 0.0017 | 64.6351
15.5 | 1.467 | 0.0234 | 0.0033 | 62.6923
16 | 1.4906 | 0.02507 | 0.0057 | 59.4575
16.5 | 1.5193 | 0.02629 | 0.0077 | 57.79
17 | 1.5745 | 0.02814 | 0.0033 | 55.9524
17.5 | 1.6123 | 0.02998 | 0.0025 | 53.7792
18 | 1.6529 | 0.03215 | 0.0006 | 51.4121
18.5 | 1.6958 | 0.03426 | -0.0016 | 49.498
19 | 1.7188 | 0.03652 | -0.0003 | 47.0646
19.5 | 1.7413 | 0.03869 | 0.0011 | 45.0065
20 | 1.7602 | 0.04125 | 0.0026 | 42.6715

## 139. Re 18M Mach 0.10 (1)
BIGFOIL.COM POLAR EXPORT
NACA66-317 a=0.6
NACA66-317 a=0.6 |  |  |  | Cl Max: | 1.427 | at alpha= | 13 | deg
JavaFoil+Calcfoil stall+Eppler ext transition |  |  |  | L/D Max: | 109.711 | at alpha= | 8 | deg
Re: | 18000000 |  |  | Cd Min: | 0.00561 | at alpha= | 0.5 | deg
Mach: | 0.1 |  |  | Cl=0 at alpha= | -2.1452 | deg
|  |  |  | @ Cl=0.1, Cd= | 0.0060907
|  |  |  | @ Cl=0.4, Cd= | 0.0059377
|  |  |  | @ Cl=0.6, Cd= | 0.0063621
alpha (deg) | Cl | Cd | Cm | Cl/Cd
-20 | -0.742 | 0.14958 | -0.002 | -4.958
-19.5 | -0.762 | 0.15742 | -0.002 | -4.84
-19 | -0.792 | 0.13643 | -0.003 | -5.805
-18.5 | -0.82 | 0.12355 | -0.004 | -6.639
-18 | -0.843 | 0.11738 | -0.004 | -7.182
-17.5 | -0.883 | 0.09249 | -0.006 | -9.542
-17 | -0.96 | 0.04436 | -0.008 | -21.645
-16.5 | -1.006 | 0.02761 | -0.009 | -36.442
-16 | -1.028 | 0.02179 | -0.011 | -47.186
-15.5 | -1.048 | 0.01704 | -0.012 | -61.494
-15 | -1.053 | 0.01547 | -0.013 | -68.083
-14.5 | -1.052 | 0.01473 | -0.014 | -71.425
-14 | -1.048 | 0.01372 | -0.015 | -76.386
-13.5 | -1.041 | 0.01267 | -0.016 | -82.152
-13 | -1.029 | 0.01196 | -0.018 | -85.988
-12.5 | -1.012 | 0.01135 | -0.019 | -89.187
-12 | -0.991 | 0.01084 | -0.02 | -91.41
-11.5 | -0.964 | 0.01027 | -0.021 | -93.798
-11 | -0.932 | 0.00976 | -0.022 | -95.482
-10.5 | -0.897 | 0.00943 | -0.024 | -95.079
-10 | -0.859 | 0.00897 | -0.025 | -95.797
-9.5 | -0.818 | 0.0086 | -0.026 | -95.098
-9 | -0.774 | 0.00827 | -0.027 | -93.596
-8.5 | -0.728 | 0.00794 | -0.029 | -91.68
-8 | -0.68 | 0.00679 | -0.03 | -100.149
-7.5 | -0.629 | 0.00698 | -0.031 | -90.144
-7 | -0.577 | 0.00742 | -0.032 | -77.761
-6.5 | -0.521 | 0.00705 | -0.034 | -73.956
-6 | -0.465 | 0.0068 | -0.035 | -68.321
-5.5 | -0.407 | 0.00657 | -0.036 | -61.984
-5 | -0.348 | 0.00636 | -0.037 | -54.765
-4.5 | -0.288 | 0.00621 | -0.039 | -46.432
-4 | -0.228 | 0.00606 | -0.04 | -37.641
-3.5 | -0.167 | 0.00591 | -0.041 | -28.256
-3 | -0.106 | 0.00578 | -0.042 | -18.266
-2.5 | -0.044 | 0.00606 | -0.044 | -7.203
-2 | 0.018 | 0.0062 | -0.045 | 2.963
-1.5 | 0.081 | 0.00625 | -0.046 | 12.917
-1 | 0.143 | 0.00573 | -0.047 | 24.976
-0.5 | 0.205 | 0.00576 | -0.049 | 35.658
0 | 0.268 | 0.00592 | -0.05 | 45.239
0.5 | 0.329 | 0.00561 | -0.051 | 58.666
1 | 0.391 | 0.00592 | -0.052 | 65.914
1.5 | 0.452 | 0.00604 | -0.053 | 74.782
2 | 0.513 | 0.00619 | -0.055 | 82.878
2.5 | 0.574 | 0.00638 | -0.056 | 90.009
3 | 0.632 | 0.00634 | -0.057 | 99.725
3.5 | 0.692 | 0.00663 | -0.058 | 104.307
4 | 0.75 | 0.00784 | -0.059 | 95.673
4.5 | 0.808 | 0.00815 | -0.06 | 99.111
5 | 0.865 | 0.00847 | -0.062 | 102.085
5.5 | 0.921 | 0.0088 | -0.063 | 104.624
6 | 0.976 | 0.00915 | -0.064 | 106.709
6.5 | 1.028 | 0.0095 | -0.065 | 108.289
7 | 1.079 | 0.00987 | -0.066 | 109.327
7.5 | 1.127 | 0.01027 | -0.067 | 109.682
8 | 1.173 | 0.01069 | -0.068 | 109.711
8.5 | 1.215 | 0.01114 | -0.07 | 109.133
9 | 1.255 | 0.01165 | -0.071 | 107.745
9.5 | 1.291 | 0.0122 | -0.072 | 105.863
10 | 1.324 | 0.01275 | -0.073 | 103.853
10.5 | 1.353 | 0.01334 | -0.074 | 101.459
11 | 1.378 | 0.01397 | -0.075 | 98.608
11.5 | 1.399 | 0.01455 | -0.076 | 96.129
12 | 1.415 | 0.01529 | -0.077 | 92.559
12.5 | 1.425 | 0.01612 | -0.078 | 88.439
13 | 1.427 | 0.01691 | -0.079 | 84.414
13.5 | 1.424 | 0.01785 | -0.08 | 79.809
14 | 1.417 | 0.01882 | -0.081 | 75.268
14.5 | 1.404 | 0.0197 | -0.082 | 71.254
15 | 1.387 | 0.02075 | -0.083 | 66.84
15.5 | 1.365 | 0.02226 | -0.084 | 61.321
16 | 1.341 | 0.02322 | -0.085 | 57.722
16.5 | 1.312 | 0.0247 | -0.085 | 53.108
17 | 1.279 | 0.0268 | -0.086 | 47.726
17.5 | 1.244 | 0.02896 | -0.087 | 42.967
18 | 1.203 | 0.03189 | -0.087 | 37.719

## 140. Re 18M Mach 0.10 (2)
BIGFOIL.COM POLAR EXPORT
NACA66-317 a=0.6
NACA66-317 a=0.6 |  |  |  | Cl Max: | 1.7598 | at alpha= | 20 | deg
XFOIL ncrit=9 |  |  |  | L/D Max: | 129.286 | at alpha= | 1 | deg
Re: | 18000000 |  |  | Cd Min: | 0.04313 | at alpha= | 20 | deg
Mach: | 0.1 |  |  | Cl=0 at alpha= | -2.3981 | deg
|  |  |  | @ Cl=0.1, Cd= | 0.0047251
|  |  |  | @ Cl=0.4, Cd= | 0.0032354
|  |  |  | @ Cl=0.6, Cd= | 0.00618
alpha (deg) | Cl | Cd | Cm | Cl/Cd
-20 | -1.5571 | 0.02409 | -0.0885 | -64.6368
-19.5 | -1.5329 | 0.02243 | -0.0866 | -68.3415
-19 | -1.5078 | 0.02089 | -0.0845 | -72.1781
-18.5 | -1.4804 | 0.01956 | -0.0824 | -75.6851
-18 | -1.4507 | 0.01837 | -0.0804 | -78.9711
-17 | -1.3913 | 0.01614 | -0.0757 | -86.202
-16.5 | -1.3595 | 0.01516 | -0.0734 | -89.6768
-16 | -1.3271 | 0.01423 | -0.0709 | -93.2607
-15.5 | -1.2936 | 0.01339 | -0.0684 | -96.6094
-15 | -1.2589 | 0.01263 | -0.066 | -99.6754
-14.5 | -1.2212 | 0.01199 | -0.0638 | -101.8515
-14 | -1.1822 | 0.01143 | -0.0618 | -103.4296
-13.5 | -1.1428 | 0.01091 | -0.0596 | -104.7479
-13 | -1.103 | 0.01043 | -0.0575 | -105.7526
-12.5 | -1.0628 | 0.01001 | -0.0552 | -106.1738
-12 | -1.0241 | 0.00958 | -0.0526 | -106.8998
-11 | -0.9426 | 0.00891 | -0.0477 | -105.7912
-10.5 | -0.8952 | 0.00852 | -0.0466 | -105.0704
-10 | -0.8459 | 0.00817 | -0.0458 | -103.5373
-9.5 | -0.795 | 0.00786 | -0.0454 | -101.145
-9 | -0.7428 | 0.00758 | -0.0451 | -97.9947
-8.5 | -0.6895 | 0.00734 | -0.0451 | -93.9373
-7 | -0.5256 | 0.00667 | -0.0458 | -78.8006
-6.5 | -0.4704 | 0.00643 | -0.0461 | -73.1571
-6 | -0.4146 | 0.0062 | -0.0466 | -66.871
-5.5 | -0.3579 | 0.00601 | -0.0472 | -59.5507
-5 | -0.3007 | 0.00584 | -0.048 | -51.4897
-4.5 | -0.2434 | 0.00567 | -0.0487 | -42.9277
-4 | -0.186 | 0.00549 | -0.0495 | -33.8798
-3.5 | -0.128 | 0.00535 | -0.0504 | -23.9252
-3 | -0.0701 | 0.00523 | -0.0513 | -13.4034
-2.5 | -0.0119 | 0.00511 | -0.0523 | -2.3288
-2 | 0.0465 | 0.00495 | -0.0533 | 9.3939
-1.5 | 0.1036 | 0.00471 | -0.054 | 21.9958
-1 | 0.1599 | 0.00443 | -0.0547 | 36.0948
-0.5 | 0.2155 | 0.00408 | -0.0553 | 52.8186
0 | 0.2719 | 0.00376 | -0.056 | 72.3138
0.5 | 0.325 | 0.00315 | -0.0564 | 103.1746
1 | 0.3801 | 0.00294 | -0.0569 | 129.2857
1.5 | 0.4286 | 0.00366 | -0.0562 | 117.1038
2 | 0.4701 | 0.00458 | -0.0541 | 102.6419
2.5 | 0.5164 | 0.00509 | -0.0529 | 101.4538
3.5 | 0.6 | 0.00618 | -0.0485 | 97.0874
4 | 0.6381 | 0.00662 | -0.0456 | 96.3897
4.5 | 0.6585 | 0.00711 | -0.0388 | 92.616
5 | 0.6889 | 0.00767 | -0.0345 | 89.8175
5.5 | 0.7285 | 0.00808 | -0.0321 | 90.1609
6 | 0.7686 | 0.00852 | -0.0299 | 90.2113
6.5 | 0.81 | 0.00896 | -0.028 | 90.4018
7 | 0.85 | 0.00948 | -0.026 | 89.6624
7.5 | 0.8905 | 0.00999 | -0.0241 | 89.1391
8 | 0.9297 | 0.01057 | -0.022 | 87.9565
8.5 | 0.9699 | 0.01114 | -0.0202 | 87.0646
9 | 1.0091 | 0.01176 | -0.0184 | 85.8078
9.5 | 1.0488 | 0.01238 | -0.0166 | 84.7173
10 | 1.0856 | 0.01313 | -0.0145 | 82.6809
10.5 | 1.124 | 0.01384 | -0.0127 | 81.2139
11 | 1.1608 | 0.01462 | -0.0108 | 79.3981
11.5 | 1.199 | 0.01538 | -0.0091 | 77.9584
12 | 1.2338 | 0.01632 | -0.0071 | 75.6005
12.5 | 1.2691 | 0.01726 | -0.0052 | 73.5284
13 | 1.3029 | 0.01831 | -0.0032 | 71.1578
13.5 | 1.3383 | 0.01931 | -0.0016 | 69.3061
14 | 1.3725 | 0.02039 | 0.0001 | 67.3124
14.5 | 1.4064 | 0.02151 | 0.0018 | 65.3835
15 | 1.4383 | 0.02278 | 0.0036 | 63.1387
15.5 | 1.4695 | 0.02409 | 0.0054 | 61.0004
16 | 1.4942 | 0.02578 | 0.0078 | 57.9597
16.5 | 1.5198 | 0.02721 | 0.0103 | 55.8545
17 | 1.5956 | 0.02931 | 0.0017 | 54.4388
18.5 | 1.6982 | 0.0356 | 0.0012 | 47.7022
19 | 1.7226 | 0.03782 | 0.0025 | 45.5473
19.5 | 1.7392 | 0.04061 | 0.0044 | 42.8269
20 | 1.7598 | 0.04313 | 0.0058 | 40.8022

## 141. Re 18M Mach 0.25 (1)
BIGFOIL.COM POLAR EXPORT
NACA66-317 a=0.6
NACA66-317 a=0.6 |  |  |  | Cl Max: | 1.365 | at alpha= | 12 | deg
JavaFoil+Calcfoil stall+Eppler ext transition |  |  |  | L/D Max: | 106.725 | at alpha= | 7 | deg
Re: | 18000000 |  |  | Cd Min: | 0.00525 | at alpha= | 0 | deg
Mach: | 0.25 |  |  | Cl=0 at alpha= | -2.1484 | deg
|  |  |  | @ Cl=0.1, Cd= | 0.0062086
|  |  |  | @ Cl=0.4, Cd= | 0.0060384
|  |  |  | @ Cl=0.6, Cd= | 0.0064465
alpha (deg) | Cl | Cd | Cm | Cl/Cd
-17.5 | -0.563 | 0.14524 | -0.004 | -3.877
-17 | -0.607 | 0.12703 | -0.005 | -4.775
-16.5 | -0.645 | 0.11985 | -0.005 | -5.385
-16 | -0.683 | 0.10912 | -0.006 | -6.258
-15.5 | -0.717 | 0.09897 | -0.008 | -7.25
-15 | -0.748 | 0.08989 | -0.009 | -8.316
-14.5 | -0.894 | 0.01966 | -0.014 | -45.473
-14 | -0.923 | 0.01636 | -0.015 | -56.443
-13.5 | -0.938 | 0.01523 | -0.017 | -61.625
-13 | -0.951 | 0.01348 | -0.018 | -70.508
-12.5 | -0.953 | 0.01256 | -0.019 | -75.884
-12 | -0.947 | 0.01193 | -0.02 | -79.385
-11.5 | -0.933 | 0.01122 | -0.022 | -83.099
-11 | -0.911 | 0.01051 | -0.023 | -86.767
-10.5 | -0.885 | 0.00993 | -0.024 | -89.088
-10 | -0.854 | 0.00947 | -0.025 | -90.173
-9.5 | -0.818 | 0.00903 | -0.027 | -90.617
-9 | -0.778 | 0.00864 | -0.028 | -90.03
-8.5 | -0.735 | 0.00827 | -0.029 | -88.876
-8 | -0.688 | 0.00798 | -0.031 | -86.242
-7.5 | -0.638 | 0.00766 | -0.032 | -83.299
-7 | -0.586 | 0.0065 | -0.033 | -90.185
-6.5 | -0.532 | 0.0067 | -0.034 | -79.456
-6 | -0.476 | 0.00701 | -0.036 | -67.872
-5.5 | -0.417 | 0.00677 | -0.037 | -61.603
-5 | -0.357 | 0.00651 | -0.038 | -54.801
-4.5 | -0.296 | 0.00629 | -0.04 | -47.047
-4 | -0.234 | 0.00614 | -0.041 | -38.109
-3.5 | -0.171 | 0.00599 | -0.042 | -28.639
-3 | -0.108 | 0.00585 | -0.043 | -18.538
-2.5 | -0.045 | 0.00609 | -0.045 | -7.37
-2 | 0.019 | 0.00627 | -0.046 | 3.011
-1.5 | 0.083 | 0.00636 | -0.047 | 13.039
-1 | 0.147 | 0.00579 | -0.049 | 25.381
-0.5 | 0.211 | 0.00592 | -0.05 | 35.645
0 | 0.274 | 0.00525 | -0.051 | 52.244
0.5 | 0.338 | 0.00594 | -0.052 | 56.864
1 | 0.401 | 0.00604 | -0.054 | 66.36
1.5 | 0.464 | 0.00614 | -0.055 | 75.552
2 | 0.526 | 0.00634 | -0.056 | 83.078
2.5 | 0.589 | 0.00643 | -0.057 | 91.607
3 | 0.649 | 0.00652 | -0.058 | 99.468
3.5 | 0.709 | 0.00682 | -0.06 | 103.971
4 | 0.769 | 0.00812 | -0.061 | 94.691
4.5 | 0.828 | 0.00845 | -0.062 | 98.026
5 | 0.886 | 0.00879 | -0.063 | 100.781
5.5 | 0.943 | 0.00915 | -0.064 | 103.15
6 | 0.999 | 0.00953 | -0.066 | 104.772
6.5 | 1.051 | 0.0099 | -0.067 | 106.134
7 | 1.101 | 0.01032 | -0.068 | 106.725
7.5 | 1.148 | 0.01077 | -0.069 | 106.631
8 | 1.192 | 0.01124 | -0.07 | 106.041
8.5 | 1.232 | 0.01176 | -0.071 | 104.706
9 | 1.267 | 0.01236 | -0.073 | 102.55
9.5 | 1.298 | 0.01299 | -0.074 | 99.896
10 | 1.324 | 0.01365 | -0.075 | 96.969
10.5 | 1.343 | 0.01427 | -0.076 | 94.13
11 | 1.357 | 0.01516 | -0.077 | 89.491
11.5 | 1.364 | 0.01585 | -0.078 | 86.06
12 | 1.365 | 0.01672 | -0.079 | 81.598
12.5 | 1.355 | 0.0178 | -0.08 | 76.141
13 | 1.333 | 0.01894 | -0.081 | 70.367
13.5 | 1.302 | 0.02008 | -0.082 | 64.829
14 | 1.263 | 0.02107 | -0.083 | 59.946
14.5 | 1.215 | 0.02295 | -0.084 | 52.92
15 | 1.16 | 0.02427 | -0.085 | 47.788
15.5 | 1.096 | 0.02682 | -0.085 | 40.846
16 | 1.006 | 0.03725 | -0.084 | 27.004
16.5 | 0.838 | 0.09707 | -0.065 | 8.629
17 | 0.752 | 0.12191 | -0.055 | 6.165

## 142. Re 18M Mach 0.25 (2)
BIGFOIL.COM POLAR EXPORT
NACA66-317 a=0.6
NACA66-317 a=0.6 |  |  |  | Cl Max: | 1.7417 | at alpha= | 20 | deg
XFOIL ncrit=9 |  |  |  | L/D Max: | 137.631 | at alpha= | 1 | deg
Re: | 18000000 |  |  | Cd Min: | 0.05528 | at alpha= | 20 | deg
Mach: | 0.25 |  |  | Cl=0 at alpha= | -2.4214 | deg
|  |  |  | @ Cl=0.1, Cd= | 0.0047986
|  |  |  | @ Cl=0.4, Cd= | 0.0029341
|  |  |  | @ Cl=0.6, Cd= | 0.0061757
alpha (deg) | Cl | Cd | Cm | Cl/Cd
-20 | -1.5156 | 0.03636 | -0.1156 | -41.6832
-19.5 | -1.506 | 0.03254 | -0.1139 | -46.2815
-19 | -1.4945 | 0.02918 | -0.1115 | -51.2166
-18.5 | -1.4757 | 0.02649 | -0.1088 | -55.7078
-18 | -1.4542 | 0.02414 | -0.1059 | -60.2403
-17.5 | -1.4304 | 0.02208 | -0.1026 | -64.7826
-17 | -1.404 | 0.02029 | -0.0993 | -69.1966
-16.5 | -1.372 | 0.01884 | -0.0961 | -72.8238
-16 | -1.3422 | 0.01737 | -0.0925 | -77.2712
-15.5 | -1.3123 | 0.01596 | -0.0888 | -82.2243
-15 | -1.2782 | 0.0148 | -0.0852 | -86.3649
-14.5 | -1.2411 | 0.01381 | -0.0819 | -89.8697
-14 | -1.2025 | 0.01294 | -0.0786 | -92.9289
-13.5 | -1.1622 | 0.01217 | -0.0755 | -95.4971
-13 | -1.1211 | 0.01148 | -0.0725 | -97.6568
-12.5 | -1.078 | 0.0109 | -0.0697 | -98.8991
-12 | -1.0354 | 0.01032 | -0.0667 | -100.3295
-11.5 | -0.9908 | 0.00986 | -0.064 | -100.4868
-11 | -0.9476 | 0.00939 | -0.061 | -100.9159
-10.5 | -0.9069 | 0.00895 | -0.0575 | -101.3296
-10 | -0.8652 | 0.00858 | -0.0541 | -100.8392
-9.5 | -0.8144 | 0.00821 | -0.0525 | -99.1961
-9 | -0.7621 | 0.00787 | -0.0513 | -96.8361
-8.5 | -0.708 | 0.00757 | -0.0505 | -93.5271
-8 | -0.6525 | 0.0073 | -0.05 | -89.3836
-6.5 | -0.4819 | 0.00656 | -0.0497 | -73.4604
-6 | -0.4245 | 0.00631 | -0.0498 | -67.2742
-5.5 | -0.3663 | 0.0061 | -0.0502 | -60.0492
-5 | -0.3073 | 0.00591 | -0.0507 | -51.9966
-4.5 | -0.248 | 0.00574 | -0.0513 | -43.2056
-4 | -0.1888 | 0.00556 | -0.052 | -33.9568
-3.5 | -0.1292 | 0.0054 | -0.0528 | -23.9259
-3 | -0.0693 | 0.00528 | -0.0536 | -13.125
-2.5 | -0.0095 | 0.00515 | -0.0545 | -1.8447
-2 | 0.0509 | 0.00499 | -0.0555 | 10.2004
-1.5 | 0.1099 | 0.00476 | -0.0563 | 23.0882
-1 | 0.1676 | 0.00446 | -0.0569 | 37.5785
-0.5 | 0.2244 | 0.00409 | -0.0574 | 54.8655
0 | 0.2826 | 0.00374 | -0.0582 | 75.5615
0.5 | 0.3364 | 0.00309 | -0.0583 | 108.8673
1 | 0.395 | 0.00287 | -0.0592 | 137.6307
1.5 | 0.4457 | 0.00352 | -0.0585 | 126.6193
2 | 0.4866 | 0.00449 | -0.056 | 108.3742
2.5 | 0.5304 | 0.0051 | -0.0539 | 104
3 | 0.5721 | 0.00567 | -0.0513 | 100.8995
3.5 | 0.6052 | 0.00627 | -0.047 | 96.5231
4 | 0.621 | 0.00681 | -0.039 | 91.1894
4.5 | 0.6476 | 0.00751 | -0.0336 | 86.2317
5 | 0.6792 | 0.00821 | -0.0295 | 82.7284
5.5 | 0.7205 | 0.0087 | -0.0271 | 82.8161
6 | 0.7623 | 0.00922 | -0.0249 | 82.679
6.5 | 0.8047 | 0.00975 | -0.0229 | 82.5333
7 | 0.8459 | 0.01035 | -0.0207 | 81.7295
7.5 | 0.8878 | 0.01095 | -0.0186 | 81.0776
8 | 0.9286 | 0.01161 | -0.0164 | 79.9828
8.5 | 0.9692 | 0.01229 | -0.0143 | 78.8609
9.5 | 1.0492 | 0.0138 | -0.01 | 76.029
10 | 1.0894 | 0.01458 | -0.0079 | 74.7188
10.5 | 1.1285 | 0.01545 | -0.0057 | 73.0421
11 | 1.1682 | 0.01632 | -0.0036 | 71.5809
11.5 | 1.2064 | 0.01731 | -0.0014 | 69.6938
12 | 1.2424 | 0.01842 | 0.001 | 67.4484
12.5 | 1.279 | 0.01958 | 0.0033 | 65.3218
13 | 1.316 | 0.02072 | 0.0055 | 63.5135
13.5 | 1.3521 | 0.02197 | 0.0077 | 61.543
14 | 1.3866 | 0.02336 | 0.01 | 59.3579
14.5 | 1.4222 | 0.02472 | 0.0121 | 57.5324
15 | 1.4521 | 0.02645 | 0.0147 | 54.8998
15.5 | 1.484 | 0.02813 | 0.017 | 52.7551
16 | 1.5109 | 0.03013 | 0.0197 | 50.146
16.5 | 1.5369 | 0.03183 | 0.0229 | 48.2846
17 | 1.5967 | 0.0345 | 0.0185 | 46.2812
17.5 | 1.6326 | 0.03714 | 0.0187 | 43.958
18 | 1.6718 | 0.04011 | 0.0177 | 41.6804
18.5 | 1.7047 | 0.04378 | 0.0168 | 38.9379
19 | 1.7176 | 0.04753 | 0.0191 | 36.1372
19.5 | 1.7302 | 0.05132 | 0.0214 | 33.714
20 | 1.7417 | 0.05528 | 0.0233 | 31.5069

## 143. Re 18M Mach 0.50 (1)
BIGFOIL.COM POLAR EXPORT
NACA66-317 a=0.6
NACA66-317 a=0.6 |  |  |  | Cl Max: | 1.234 | at alpha= | 20 | deg
JavaFoil+Calcfoil stall+Eppler ext transition |  |  |  | L/D Max: | 97.063 | at alpha= | 3 | deg
Re: | 18000000 |  |  | Cd Min: | 0.00578 | at alpha= | -4 | deg
Mach: | 0.5 |  |  | Cl=0 at alpha= | -2.1479 | deg
|  |  |  | @ Cl=0.1, Cd= | 0.0065679
|  |  |  | @ Cl=0.4, Cd= | 0.0064464
|  |  |  | @ Cl=0.6, Cd= | 0.0069465
alpha (deg) | Cl | Cd | Cm | Cl/Cd
-20 | -1.004 | 0.17596 | -0.002 | -5.703
-19.5 | -0.975 | 0.17441 | -0.003 | -5.588
-19 | -0.947 | 0.16406 | -0.003 | -5.771
-18.5 | -0.919 | 0.1595 | -0.004 | -5.762
-18 | -0.893 | 0.14807 | -0.005 | -6.031
-17.5 | -0.864 | 0.1424 | -0.005 | -6.069
-17 | -0.835 | 0.13979 | -0.006 | -5.973
-16.5 | -0.807 | 0.13135 | -0.007 | -6.145
-16 | -0.781 | 0.12018 | -0.007 | -6.5
-15.5 | -0.753 | 0.11267 | -0.008 | -6.687
-15 | -0.731 | 0.09554 | -0.01 | -7.655
-14.5 | -0.715 | 0.08038 | -0.012 | -8.894
-14 | -0.778 | 0.02416 | -0.017 | -32.226
-13.5 | -0.758 | 0.01926 | -0.018 | -39.328
-13 | -0.612 | 0.08685 | -0.011 | -7.052
-12.5 | -0.588 | 0.07749 | -0.013 | -7.589
-12 | -0.652 | 0.0198 | -0.022 | -32.932
-11.5 | -0.63 | 0.01572 | -0.024 | -40.081
-11 | -0.601 | 0.014 | -0.025 | -42.912
-10.5 | -0.57 | 0.01267 | -0.027 | -44.968
-10 | -0.448 | 0.05758 | -0.017 | -7.78
-9.5 | -0.414 | 0.06071 | -0.015 | -6.824
-9 | -0.388 | 0.05455 | -0.017 | -7.107
-8.5 | -0.437 | 0.01044 | -0.032 | -41.878
-8 | -0.597 | 0.00995 | -0.034 | -59.992
-7.5 | -0.621 | 0.00917 | -0.035 | -67.668
-7 | -0.599 | 0.00863 | -0.037 | -69.428
-6.5 | -0.559 | 0.00822 | -0.038 | -68.05
-6 | -0.509 | 0.00776 | -0.04 | -65.641
-5.5 | -0.452 | 0.00741 | -0.041 | -61.045
-5 | -0.391 | 0.00702 | -0.043 | -55.617
-4.5 | -0.326 | 0.00673 | -0.044 | -48.442
-4 | -0.259 | 0.00578 | -0.046 | -44.821
-3.5 | -0.19 | 0.00595 | -0.047 | -31.99
-3 | -0.121 | 0.00636 | -0.049 | -18.995
-2.5 | -0.05 | 0.00616 | -0.05 | -8.125
-2 | 0.021 | 0.00657 | -0.052 | 3.206
-1.5 | 0.093 | 0.00663 | -0.053 | 14
-1 | 0.164 | 0.006 | -0.054 | 27.409
-0.5 | 0.236 | 0.00603 | -0.055 | 39.154
0 | 0.305 | 0.00622 | -0.057 | 48.963
0.5 | 0.375 | 0.0064 | -0.058 | 58.535
1 | 0.445 | 0.00653 | -0.059 | 68.129
1.5 | 0.515 | 0.00668 | -0.061 | 77.137
2 | 0.585 | 0.00694 | -0.062 | 84.245
2.5 | 0.654 | 0.00697 | -0.064 | 93.871
3 | 0.719 | 0.00741 | -0.065 | 97.063
3.5 | 0.785 | 0.00897 | -0.066 | 87.583
4 | 0.851 | 0.0094 | -0.067 | 90.536
4.5 | 0.915 | 0.00988 | -0.069 | 92.578
5 | 0.976 | 0.01038 | -0.07 | 94.04
5.5 | 1.036 | 0.01089 | -0.071 | 95.081
6 | 1.09 | 0.01146 | -0.073 | 95.135
6.5 | 1.137 | 0.01204 | -0.074 | 94.42
7 | 1.173 | 0.01274 | -0.075 | 92.039
7.5 | 1.194 | 0.0135 | -0.077 | 88.451
8 | 1.188 | 0.01453 | -0.078 | 81.807
8.5 | 1.125 | 0.01588 | -0.079 | 70.836
9 | 0.752 | 0.01733 | -0.08 | 43.371
9.5 | 0.782 | 0.01889 | -0.081 | 41.41
10 | 0.816 | 0.01854 | -0.083 | 44.034
10.5 | 0.848 | 0.02007 | -0.084 | 42.24
11 | 0.877 | 0.02231 | -0.085 | 39.311
11.5 | 0.912 | 0.02102 | -0.086 | 43.384
12 | 0.943 | 0.02264 | -0.087 | 41.649
12.5 | 0.972 | 0.02516 | -0.088 | 38.643
13 | 0.999 | 0.02854 | -0.089 | 35.003
13.5 | 1.016 | 0.03505 | -0.089 | 29.005
14 | 1.063 | 0.02926 | -0.091 | 36.345
14.5 | 1.088 | 0.0333 | -0.092 | 32.68
15 | 0.978 | 0.10025 | -0.067 | 9.757
15.5 | 0.985 | 0.12332 | -0.057 | 7.984
16 | 1.013 | 0.131 | -0.059 | 7.736
16.5 | 1.044 | 0.13487 | -0.063 | 7.741
17 | 1.071 | 0.14468 | -0.063 | 7.403
17.5 | 1.095 | 0.15701 | -0.062 | 6.972
18 | 1.125 | 0.16089 | -0.065 | 6.992
18.5 | 1.153 | 0.16786 | -0.067 | 6.872
19 | 1.177 | 0.19645 | -0.066 | 5.99
19.5 | 1.205 | 0.19618 | -0.068 | 6.143
20 | 1.234 | 0.20093 | -0.07 | 6.141

## 144. Re 18M Mach 0.50 (2)
BIGFOIL.COM POLAR EXPORT
NACA66-317 a=0.6
NACA66-317 a=0.6 |  |  |  | Cl Max: | 1.2354 | at alpha= | 12 | deg
XFOIL ncrit=9 |  |  |  | L/D Max: | 167.38 | at alpha= | 1.5 | deg
Re: | 18000000 |  |  | Cd Min: | 0.13707 | at alpha= | 17 | deg
Mach: | 0.5 |  |  | Cl=0 at alpha= | -2.5487 | deg
|  |  |  | @ Cl=0.1, Cd= | 0.0050359
|  |  |  | @ Cl=0.4, Cd= | 0.0028991
|  |  |  | @ Cl=0.6, Cd= | 0.0085447
alpha (deg) | Cl | Cd | Cm | Cl/Cd
-14.5 | -0.46 | 0.10601 | -0.0961 | -4.3392
-14 | -0.4702 | 0.09504 | -0.1032 | -4.9474
-13.5 | -0.4854 | 0.0836 | -0.1108 | -5.8062
-13 | -0.5101 | 0.06964 | -0.12 | -7.3248
-12.5 | -0.5248 | 0.05789 | -0.129 | -9.0655
-12 | -0.5522 | 0.04755 | -0.1354 | -11.613
-11.5 | -0.5882 | 0.03902 | -0.1372 | -15.0743
-11 | -0.6264 | 0.03204 | -0.1348 | -19.5506
-10.5 | -0.6649 | 0.02602 | -0.1291 | -25.5534
-10 | -0.7048 | 0.02037 | -0.1203 | -34.5999
-9.5 | -0.7244 | 0.01558 | -0.1109 | -46.4955
-9 | -0.7181 | 0.01208 | -0.1021 | -59.4454
-8.5 | -0.695 | 0.01006 | -0.0939 | -69.0855
-8 | -0.6562 | 0.0089 | -0.0872 | -73.7303
-7.5 | -0.6098 | 0.00813 | -0.0817 | -75.0062
-7 | -0.5599 | 0.00759 | -0.0767 | -73.7681
-6.5 | -0.5126 | 0.00725 | -0.0714 | -70.7034
-6 | -0.4518 | 0.00692 | -0.069 | -65.289
-5.5 | -0.3903 | 0.00659 | -0.0669 | -59.2261
-5 | -0.3262 | 0.00632 | -0.0657 | -51.6139
-4.5 | -0.2608 | 0.00609 | -0.0651 | -42.8243
-4 | -0.1944 | 0.00589 | -0.0648 | -33.0051
-3.5 | -0.128 | 0.0057 | -0.0648 | -22.4561
-3 | -0.0611 | 0.00552 | -0.0651 | -11.0688
-2.5 | 0.0066 | 0.00536 | -0.0657 | 1.2313
-2 | 0.0746 | 0.00519 | -0.0664 | 14.3738
0 | 0.3284 | 0.00365 | -0.0673 | 89.9726
0.5 | 0.3892 | 0.00291 | -0.0674 | 133.7457
1 | 0.4588 | 0.00284 | -0.0687 | 161.5493
1.5 | 0.5239 | 0.00313 | -0.0691 | 167.3802
2 | 0.5673 | 0.00405 | -0.0654 | 140.0741
3.5 | 0.5918 | 0.00721 | -0.034 | 82.0804
4 | 0.6012 | 0.00874 | -0.025 | 68.7872
4.5 | 0.6168 | 0.01028 | -0.0174 | 60
5 | 0.6462 | 0.01154 | -0.0121 | 55.9965
5.5 | 0.6918 | 0.01237 | -0.0093 | 55.9256
6 | 0.74 | 0.01316 | -0.0068 | 56.231
6.5 | 0.7858 | 0.01408 | -0.0039 | 55.8097
7 | 0.8345 | 0.01494 | -0.0014 | 55.8568
7.5 | 0.8806 | 0.01597 | 0.0016 | 55.1409
8 | 0.9287 | 0.017 | 0.0044 | 54.6294
8.5 | 0.9762 | 0.0181 | 0.0074 | 53.9337
9 | 1.0224 | 0.0193 | 0.0107 | 52.9741
9.5 | 1.0684 | 0.02063 | 0.0141 | 51.7887
10 | 1.1144 | 0.02203 | 0.0176 | 50.5856
10.5 | 1.1592 | 0.02357 | 0.0215 | 49.1812
11 | 1.1973 | 0.02557 | 0.026 | 46.8244
11.5 | 1.229 | 0.02797 | 0.0312 | 43.9399
12 | 1.2354 | 0.0319 | 0.0377 | 38.7273
12.5 | 1.225 | 0.03709 | 0.0442 | 33.0278
13 | 1.2001 | 0.04377 | 0.0497 | 27.4183
13.5 | 1.1699 | 0.05182 | 0.053 | 22.5762
14 | 1.1357 | 0.06142 | 0.0536 | 18.4907
14.5 | 1.1034 | 0.07207 | 0.0516 | 15.3101
15 | 1.0688 | 0.08427 | 0.0467 | 12.683
15.5 | 1.0408 | 0.0969 | 0.04 | 10.741
16 | 1.0138 | 0.11036 | 0.0317 | 9.1863
16.5 | 0.9926 | 0.12387 | 0.0228 | 8.0132
17 | 0.9762 | 0.13707 | 0.0141 | 7.1219

## 145. Re 20M Mach 0.00 (1)
BIGFOIL.COM POLAR EXPORT
NACA66-317 a=0.6
NACA66-317 a=0.6 |  |  |  | Cl Max: | 1.439 | at alpha= | 13 | deg
JavaFoil+Calcfoil stall+Eppler ext transition |  |  |  | L/D Max: | 112.506 | at alpha= | 8 | deg
Re: | 20000000 |  |  | Cd Min: | 0.00546 | at alpha= | 1 | deg
Mach: | 0 |  |  | Cl=0 at alpha= | -2.1475 | deg
|  |  |  | @ Cl=0.1, Cd= | 0.0061548
|  |  |  | @ Cl=0.4, Cd= | 0.0055808
|  |  |  | @ Cl=0.6, Cd= | 0.0065483
alpha (deg) | Cl | Cd | Cm | Cl/Cd
-20 | -0.796 | 0.14163 | -0.002 | -5.623
-19.5 | -0.809 | 0.15449 | -0.002 | -5.236
-19 | -0.84 | 0.12869 | -0.003 | -6.528
-18.5 | -0.871 | 0.11132 | -0.004 | -7.821
-18 | -0.896 | 0.0996 | -0.005 | -8.997
-17.5 | -0.973 | 0.05188 | -0.007 | -18.746
-17 | -1.025 | 0.02989 | -0.008 | -34.308
-16.5 | -1.051 | 0.02238 | -0.01 | -46.94
-16 | -1.064 | 0.01876 | -0.011 | -56.717
-15.5 | -1.074 | 0.01587 | -0.012 | -67.664
-15 | -1.075 | 0.01459 | -0.013 | -73.717
-14.5 | -1.072 | 0.01365 | -0.014 | -78.542
-14 | -1.064 | 0.01306 | -0.015 | -81.424
-13.5 | -1.053 | 0.01212 | -0.016 | -86.886
-13 | -1.038 | 0.01149 | -0.018 | -90.329
-12.5 | -1.019 | 0.01094 | -0.019 | -93.187
-12 | -0.996 | 0.01047 | -0.02 | -95.092
-11.5 | -0.967 | 0.01002 | -0.021 | -96.49
-11 | -0.934 | 0.00958 | -0.022 | -97.51
-10.5 | -0.899 | 0.0091 | -0.023 | -98.785
-10 | -0.86 | 0.00873 | -0.025 | -98.446
-9.5 | -0.818 | 0.00838 | -0.026 | -97.624
-9 | -0.774 | 0.00807 | -0.027 | -95.844
-8.5 | -0.727 | 0.00691 | -0.028 | -105.262
-8 | -0.678 | 0.00708 | -0.03 | -95.884
-7.5 | -0.628 | 0.00751 | -0.031 | -83.628
-7 | -0.574 | 0.00714 | -0.032 | -80.438
-6.5 | -0.519 | 0.0069 | -0.033 | -75.303
-6 | -0.463 | 0.00664 | -0.035 | -69.664
-5.5 | -0.405 | 0.00648 | -0.036 | -62.569
-5 | -0.347 | 0.00629 | -0.037 | -55.089
-4.5 | -0.287 | 0.00607 | -0.038 | -47.331
-4 | -0.227 | 0.00592 | -0.04 | -38.35
-3.5 | -0.166 | 0.00578 | -0.041 | -28.751
-3 | -0.105 | 0.00612 | -0.042 | -17.167
-2.5 | -0.043 | 0.00619 | -0.043 | -7.022
-2 | 0.018 | 0.00622 | -0.045 | 2.938
-1.5 | 0.08 | 0.0063 | -0.046 | 12.762
-1 | 0.142 | 0.00585 | -0.047 | 24.344
-0.5 | 0.204 | 0.00591 | -0.048 | 34.558
0 | 0.266 | 0.00605 | -0.05 | 44.046
0.5 | 0.328 | 0.00567 | -0.051 | 57.768
1 | 0.389 | 0.00546 | -0.052 | 71.182
1.5 | 0.45 | 0.00613 | -0.053 | 73.361
2 | 0.511 | 0.00631 | -0.054 | 81.013
2.5 | 0.572 | 0.0065 | -0.056 | 87.937
3 | 0.63 | 0.0066 | -0.057 | 95.375
3.5 | 0.689 | 0.00657 | -0.058 | 104.801
4 | 0.747 | 0.00771 | -0.059 | 96.887
4.5 | 0.805 | 0.00796 | -0.06 | 101.056
5 | 0.862 | 0.00827 | -0.061 | 104.154
5.5 | 0.918 | 0.00858 | -0.063 | 106.934
6 | 0.972 | 0.00891 | -0.064 | 109.134
6.5 | 1.025 | 0.00926 | -0.065 | 110.638
7 | 1.075 | 0.00962 | -0.066 | 111.778
7.5 | 1.123 | 0.01 | -0.067 | 112.366
8 | 1.169 | 0.01039 | -0.068 | 112.506
8.5 | 1.213 | 0.01084 | -0.069 | 111.854
9 | 1.253 | 0.01133 | -0.07 | 110.619
9.5 | 1.29 | 0.01184 | -0.072 | 108.938
10 | 1.324 | 0.01236 | -0.073 | 107.05
10.5 | 1.354 | 0.01292 | -0.074 | 104.768
11 | 1.38 | 0.01352 | -0.075 | 102.059
11.5 | 1.403 | 0.01414 | -0.076 | 99.235
12 | 1.421 | 0.01477 | -0.077 | 96.21
12.5 | 1.434 | 0.01562 | -0.078 | 91.809
13 | 1.439 | 0.0163 | -0.079 | 88.281
13.5 | 1.439 | 0.01717 | -0.08 | 83.809
14 | 1.435 | 0.01808 | -0.081 | 79.382
14.5 | 1.427 | 0.01891 | -0.082 | 75.422
15 | 1.413 | 0.02018 | -0.083 | 70.026
15.5 | 1.396 | 0.02128 | -0.083 | 65.625
16 | 1.377 | 0.02218 | -0.084 | 62.072
16.5 | 1.353 | 0.02352 | -0.085 | 57.536
17 | 1.326 | 0.02538 | -0.086 | 52.236
17.5 | 1.297 | 0.02708 | -0.087 | 47.878
18 | 1.261 | 0.02963 | -0.087 | 42.544

## 146. Re 20M Mach 0.00 (2)
BIGFOIL.COM POLAR EXPORT
NACA66-317 a=0.6
NACA66-317 a=0.6 |  |  |  | Cl Max: | 1.7718 | at alpha= | 20 | deg
XFOIL ncrit=9 |  |  |  | L/D Max: | 107.201 | at alpha= | 1.5 | deg
Re: | 20000000 |  |  | Cd Min: | 0.04056 | at alpha= | 20 | deg
Mach: | 0 |  |  | Cl=0 at alpha= | -2.3892 | deg
|  |  |  | @ Cl=0.1, Cd= | 0.004658
|  |  |  | @ Cl=0.4, Cd= | 0.0038235
|  |  |  | @ Cl=0.6, Cd= | 0.006165
alpha (deg) | Cl | Cd | Cm | Cl/Cd
-20 | -1.567 | 0.0221 | -0.0826 | -70.905
-19.5 | -1.541 | 0.0207 | -0.0808 | -74.4444
-19 | -1.5148 | 0.01938 | -0.0789 | -78.1631
-18.5 | -1.4863 | 0.01821 | -0.0769 | -81.62
-18 | -1.4564 | 0.01716 | -0.075 | -84.8718
-17 | -1.3951 | 0.01521 | -0.0708 | -91.7226
-16.5 | -1.3625 | 0.01434 | -0.0686 | -95.0139
-16 | -1.3295 | 0.01352 | -0.0664 | -98.3358
-15.5 | -1.2963 | 0.01274 | -0.064 | -101.7504
-15 | -1.2614 | 0.01204 | -0.0617 | -104.7674
-14.5 | -1.224 | 0.01146 | -0.0597 | -106.8063
-14 | -1.1855 | 0.01095 | -0.0577 | -108.2648
-13.5 | -1.1465 | 0.01048 | -0.0557 | -109.3989
-13 | -1.1073 | 0.01005 | -0.0535 | -110.1791
-12.5 | -1.0684 | 0.00965 | -0.0512 | -110.715
-12 | -1.0319 | 0.00927 | -0.0482 | -111.3161
-11.5 | -0.9901 | 0.00899 | -0.0461 | -110.1335
-11 | -0.9424 | 0.00867 | -0.0453 | -108.6967
-10.5 | -0.8945 | 0.0083 | -0.0445 | -107.7711
-10 | -0.8449 | 0.00796 | -0.0439 | -106.1432
-9.5 | -0.7939 | 0.00767 | -0.0437 | -103.5072
-9 | -0.7418 | 0.0074 | -0.0436 | -100.2432
-8.5 | -0.6885 | 0.00717 | -0.0437 | -96.0251
-7 | -0.5247 | 0.00653 | -0.0448 | -80.3522
-6.5 | -0.4696 | 0.00629 | -0.0453 | -74.6582
-6 | -0.4141 | 0.00607 | -0.0458 | -68.2208
-5.5 | -0.3576 | 0.00588 | -0.0465 | -60.8163
-5 | -0.3007 | 0.00572 | -0.0473 | -52.5699
-4.5 | -0.2435 | 0.00556 | -0.0481 | -43.795
-4 | -0.1864 | 0.00539 | -0.0489 | -34.5826
-3.5 | -0.1288 | 0.00527 | -0.0498 | -24.4402
-3 | -0.0711 | 0.00515 | -0.0507 | -13.8058
-2.5 | -0.0129 | 0.005 | -0.0518 | -2.58
-2 | 0.0453 | 0.00487 | -0.0528 | 9.3018
-1 | 0.1588 | 0.00443 | -0.0543 | 35.8465
-0.5 | 0.2147 | 0.00409 | -0.055 | 52.4939
0.5 | 0.3233 | 0.00344 | -0.056 | 93.9826
1.5 | 0.4213 | 0.00393 | -0.055 | 107.201
2 | 0.465 | 0.00466 | -0.0534 | 99.7854
2.5 | 0.5122 | 0.00515 | -0.0524 | 99.4563
3 | 0.5567 | 0.00564 | -0.0508 | 98.7057
3.5 | 0.5985 | 0.00615 | -0.0487 | 97.3171
4 | 0.6395 | 0.00656 | -0.0464 | 97.4848
4.5 | 0.6645 | 0.00697 | -0.0406 | 95.3372
5 | 0.6961 | 0.00746 | -0.0365 | 93.311
5.5 | 0.7357 | 0.00783 | -0.0341 | 93.9591
6 | 0.7757 | 0.00823 | -0.0319 | 94.2527
6.5 | 0.8159 | 0.00867 | -0.0298 | 94.1061
7 | 0.8564 | 0.00913 | -0.0279 | 93.8007
7.5 | 0.8976 | 0.00961 | -0.0262 | 93.4027
8 | 0.9358 | 0.01017 | -0.024 | 92.0157
8.5 | 0.9754 | 0.01072 | -0.0222 | 90.9888
9 | 1.0159 | 0.01127 | -0.0206 | 90.142
9.5 | 1.0533 | 0.01194 | -0.0185 | 88.2161
10 | 1.092 | 0.01257 | -0.0168 | 86.8735
10.5 | 1.1288 | 0.01331 | -0.0148 | 84.8084
11 | 1.1669 | 0.014 | -0.0132 | 83.35
11.5 | 1.2036 | 0.01478 | -0.0114 | 81.4344
12 | 1.2387 | 0.01564 | -0.0094 | 79.2008
12.5 | 1.2734 | 0.01657 | -0.0076 | 76.8497
13 | 1.3079 | 0.0175 | -0.0058 | 74.7371
13.5 | 1.3427 | 0.01849 | -0.0041 | 72.6176
14 | 1.3775 | 0.01947 | -0.0025 | 70.7499
14.5 | 1.4103 | 0.02058 | -0.0008 | 68.5277
15 | 1.4435 | 0.02171 | 0.0007 | 66.4901
15.5 | 1.4737 | 0.02302 | 0.0025 | 64.0182
16 | 1.4985 | 0.02463 | 0.0048 | 60.8404
16.5 | 1.5284 | 0.02594 | 0.0065 | 58.9206
17 | 1.5726 | 0.02747 | 0.0048 | 57.2479
17.5 | 1.6459 | 0.02971 | -0.0038 | 55.3989
18 | 1.6501 | 0.03124 | 0.0026 | 52.8201
18.5 | 1.6907 | 0.03338 | 0.0007 | 50.6501
19 | 1.7288 | 0.03571 | -0.001 | 48.4122
19.5 | 1.7514 | 0.03813 | 0.0001 | 45.9323
20 | 1.7718 | 0.04056 | 0.0014 | 43.6834

## 147. Re 20M Mach 0.10 (1)
BIGFOIL.COM POLAR EXPORT
NACA66-317 a=0.6
NACA66-317 a=0.6 |  |  |  | Cl Max: | 1.428 | at alpha= | 13 | deg
JavaFoil+Calcfoil stall+Eppler ext transition |  |  |  | L/D Max: | 111.778 | at alpha= | 8 | deg
Re: | 20000000 |  |  | Cd Min: | 0.00566 | at alpha= | 0.5 | deg
Mach: | 0.1 |  |  | Cl=0 at alpha= | -2.1452 | deg
|  |  |  | @ Cl=0.1, Cd= | 0.006179
|  |  |  | @ Cl=0.4, Cd= | 0.0060762
|  |  |  | @ Cl=0.6, Cd= | 0.0065673
alpha (deg) | Cl | Cd | Cm | Cl/Cd
-20 | -0.742 | 0.1485 | -0.002 | -4.999
-19.5 | -0.762 | 0.16061 | -0.002 | -4.742
-19 | -0.786 | 0.15044 | -0.003 | -5.224
-18.5 | -0.817 | 0.12707 | -0.004 | -6.434
-18 | -0.845 | 0.11496 | -0.004 | -7.351
-17.5 | -0.89 | 0.08555 | -0.006 | -10.408
-17 | -0.933 | 0.05919 | -0.007 | -15.771
-16.5 | -1.011 | 0.02569 | -0.009 | -39.366
-16 | -1.031 | 0.02078 | -0.011 | -49.633
-15.5 | -1.045 | 0.01764 | -0.012 | -59.232
-15 | -1.054 | 0.01504 | -0.013 | -70.092
-14.5 | -1.053 | 0.01433 | -0.014 | -73.5
-14 | -1.049 | 0.01338 | -0.015 | -78.45
-13.5 | -1.042 | 0.01237 | -0.016 | -84.27
-13 | -1.029 | 0.01171 | -0.018 | -87.897
-12.5 | -1.013 | 0.01111 | -0.019 | -91.118
-12 | -0.992 | 0.01062 | -0.02 | -93.375
-11.5 | -0.964 | 0.01008 | -0.021 | -95.632
-11 | -0.933 | 0.00963 | -0.022 | -96.836
-10.5 | -0.898 | 0.00924 | -0.024 | -97.141
-10 | -0.86 | 0.00881 | -0.025 | -97.628
-9.5 | -0.819 | 0.00843 | -0.026 | -97.148
-9 | -0.775 | 0.00812 | -0.027 | -95.5
-8.5 | -0.729 | 0.00688 | -0.029 | -105.949
-8 | -0.68 | 0.00665 | -0.03 | -102.215
-7.5 | -0.63 | 0.00753 | -0.031 | -83.714
-7 | -0.577 | 0.00725 | -0.032 | -79.585
-6.5 | -0.521 | 0.007 | -0.034 | -74.505
-6 | -0.465 | 0.00674 | -0.035 | -68.995
-5.5 | -0.407 | 0.00647 | -0.036 | -62.878
-5 | -0.348 | 0.00626 | -0.037 | -55.583
-4.5 | -0.288 | 0.00613 | -0.039 | -47.024
-4 | -0.228 | 0.00596 | -0.04 | -38.265
-3.5 | -0.167 | 0.00582 | -0.041 | -28.697
-3 | -0.106 | 0.00617 | -0.042 | -17.091
-2.5 | -0.044 | 0.00625 | -0.044 | -6.991
-2 | 0.018 | 0.00625 | -0.045 | 2.94
-1.5 | 0.081 | 0.00632 | -0.046 | 12.783
-1 | 0.143 | 0.00586 | -0.047 | 24.396
-0.5 | 0.205 | 0.00599 | -0.049 | 34.298
0 | 0.268 | 0.00602 | -0.05 | 44.496
0.5 | 0.329 | 0.00566 | -0.051 | 58.142
1 | 0.391 | 0.00606 | -0.052 | 64.433
1.5 | 0.452 | 0.00617 | -0.053 | 73.266
2 | 0.513 | 0.00634 | -0.055 | 80.904
2.5 | 0.574 | 0.00651 | -0.056 | 88.244
3 | 0.633 | 0.00664 | -0.057 | 95.227
3.5 | 0.692 | 0.0066 | -0.058 | 104.89
4 | 0.75 | 0.00774 | -0.059 | 96.952
4.5 | 0.808 | 0.00803 | -0.06 | 100.638
5 | 0.865 | 0.00832 | -0.062 | 104.008
5.5 | 0.922 | 0.00864 | -0.063 | 106.733
6 | 0.977 | 0.00897 | -0.064 | 108.87
6.5 | 1.029 | 0.00934 | -0.065 | 110.143
7 | 1.079 | 0.0097 | -0.066 | 111.218
7.5 | 1.128 | 0.01009 | -0.067 | 111.743
8 | 1.173 | 0.0105 | -0.069 | 111.778
8.5 | 1.216 | 0.01094 | -0.07 | 111.112
9 | 1.256 | 0.01146 | -0.071 | 109.607
9.5 | 1.292 | 0.01196 | -0.072 | 108.078
10 | 1.325 | 0.01256 | -0.073 | 105.499
10.5 | 1.354 | 0.01309 | -0.074 | 103.448
11 | 1.379 | 0.01371 | -0.075 | 100.56
11.5 | 1.399 | 0.01432 | -0.076 | 97.696
12 | 1.416 | 0.01497 | -0.077 | 94.576
12.5 | 1.426 | 0.0158 | -0.078 | 90.261
13 | 1.428 | 0.01658 | -0.079 | 86.165
13.5 | 1.425 | 0.01747 | -0.08 | 81.568
14 | 1.417 | 0.01842 | -0.081 | 76.933
14.5 | 1.405 | 0.01932 | -0.082 | 72.735
15 | 1.388 | 0.02034 | -0.083 | 68.244
15.5 | 1.366 | 0.02178 | -0.084 | 62.697
16 | 1.341 | 0.02273 | -0.085 | 59.012
16.5 | 1.312 | 0.02467 | -0.085 | 53.165
17 | 1.28 | 0.02652 | -0.086 | 48.245
17.5 | 1.245 | 0.02826 | -0.087 | 44.062
18 | 1.204 | 0.03113 | -0.087 | 38.673

## 148. Re 20M Mach 0.10 (2)
BIGFOIL.COM POLAR EXPORT
NACA66-317 a=0.6
NACA66-317 a=0.6 |  |  |  | Cl Max: | 1.7725 | at alpha= | 20 | deg
XFOIL ncrit=9 |  |  |  | L/D Max: | 118.864 | at alpha= | 1 | deg
Re: | 20000000 |  |  | Cd Min: | 0.04232 | at alpha= | 20 | deg
Mach: | 0.1 |  |  | Cl=0 at alpha= | -2.3933 | deg
|  |  |  | @ Cl=0.1, Cd= | 0.0046815
|  |  |  | @ Cl=0.4, Cd= | 0.0035322
|  |  |  | @ Cl=0.6, Cd= | 0.00617
alpha (deg) | Cl | Cd | Cm | Cl/Cd
-20 | -1.5705 | 0.02331 | -0.0876 | -67.3745
-19.5 | -1.5454 | 0.02172 | -0.0856 | -71.151
-19 | -1.5199 | 0.02026 | -0.0835 | -75.0197
-18.5 | -1.4915 | 0.01898 | -0.0814 | -78.5827
-18 | -1.4612 | 0.01785 | -0.0794 | -81.8599
-17 | -1.3989 | 0.01577 | -0.0749 | -88.7064
-16.5 | -1.3658 | 0.01486 | -0.0726 | -91.9112
-16 | -1.3332 | 0.01397 | -0.0702 | -95.4331
-15.5 | -1.2997 | 0.01314 | -0.0676 | -98.9117
-15 | -1.2658 | 0.01235 | -0.065 | -102.4939
-14.5 | -1.2285 | 0.01171 | -0.0628 | -104.9103
-14 | -1.1898 | 0.01115 | -0.0606 | -106.7085
-13.5 | -1.1503 | 0.01066 | -0.0585 | -107.9081
-13 | -1.1105 | 0.0102 | -0.0562 | -108.8725
-12.5 | -1.0704 | 0.00978 | -0.0539 | -109.4479
-12 | -1.0321 | 0.00936 | -0.0511 | -110.2671
-11.5 | -0.9942 | 0.00907 | -0.0481 | -109.6141
-10.5 | -0.8987 | 0.00838 | -0.046 | -107.2434
-10 | -0.8491 | 0.00804 | -0.0453 | -105.6095
-9.5 | -0.7979 | 0.00773 | -0.0448 | -103.2212
-9 | -0.7457 | 0.00745 | -0.0446 | -100.094
-8.5 | -0.6922 | 0.00721 | -0.0446 | -96.0055
-6.5 | -0.4719 | 0.00632 | -0.0459 | -74.6677
-6 | -0.416 | 0.00609 | -0.0463 | -68.3087
-5.5 | -0.3593 | 0.0059 | -0.047 | -60.8983
-5 | -0.302 | 0.00573 | -0.0477 | -52.7051
-4.5 | -0.2444 | 0.00557 | -0.0485 | -43.8779
-4 | -0.187 | 0.0054 | -0.0493 | -34.6296
-3.5 | -0.1291 | 0.00528 | -0.0502 | -24.4508
-3 | -0.071 | 0.00516 | -0.0511 | -13.7597
-2.5 | -0.0125 | 0.00501 | -0.0522 | -2.495
-2 | 0.0461 | 0.00487 | -0.0532 | 9.4661
-1.5 | 0.1033 | 0.00467 | -0.054 | 22.1199
-1 | 0.1601 | 0.00444 | -0.0547 | 36.0586
-0.5 | 0.2163 | 0.00409 | -0.0554 | 52.8851
0.5 | 0.3256 | 0.00341 | -0.0564 | 95.4839
1 | 0.3768 | 0.00317 | -0.0563 | 118.8644
1.5 | 0.4242 | 0.00391 | -0.0554 | 108.491
2 | 0.4677 | 0.00465 | -0.0537 | 100.5806
2.5 | 0.5148 | 0.00515 | -0.0526 | 99.9612
3 | 0.5591 | 0.00564 | -0.0509 | 99.1312
3.5 | 0.6 | 0.00617 | -0.0485 | 97.2447
4 | 0.6398 | 0.00659 | -0.0459 | 97.0865
4.5 | 0.6613 | 0.00703 | -0.0394 | 94.0683
5 | 0.6942 | 0.00754 | -0.0355 | 92.069
5.5 | 0.7344 | 0.00792 | -0.0332 | 92.7273
6 | 0.7749 | 0.00834 | -0.031 | 92.9137
6.5 | 0.8152 | 0.00878 | -0.0289 | 92.8474
7 | 0.8555 | 0.00928 | -0.0269 | 92.1875
7.5 | 0.8963 | 0.00978 | -0.025 | 91.6462
8 | 0.9361 | 0.01033 | -0.023 | 90.6196
8.5 | 0.9755 | 0.01091 | -0.0211 | 89.4134
9 | 1.0155 | 0.0115 | -0.0193 | 88.3043
9.5 | 1.0541 | 0.01215 | -0.0174 | 86.7572
10 | 1.0913 | 0.01287 | -0.0153 | 84.7941
10.5 | 1.1306 | 0.01355 | -0.0137 | 83.4391
11 | 1.1671 | 0.01432 | -0.0117 | 81.5014
11.5 | 1.2059 | 0.01506 | -0.0101 | 80.073
12 | 1.2394 | 0.01603 | -0.0078 | 77.3175
12.5 | 1.2761 | 0.01691 | -0.0061 | 75.4642
13 | 1.3097 | 0.01794 | -0.0041 | 73.0045
13.5 | 1.3464 | 0.01888 | -0.0025 | 71.3136
14 | 1.3793 | 0.02001 | -0.0006 | 68.9305
14.5 | 1.4145 | 0.02105 | 0.0009 | 67.1971
15 | 1.4453 | 0.02237 | 0.0028 | 64.6089
15.5 | 1.4774 | 0.02364 | 0.0046 | 62.4958
16 | 1.5019 | 0.02534 | 0.007 | 59.2699
16.5 | 1.532 | 0.02671 | 0.0088 | 57.3568
17 | 1.5769 | 0.02841 | 0.0069 | 55.5051
17.5 | 1.6521 | 0.03062 | -0.0016 | 53.9549
18 | 1.6537 | 0.03237 | 0.0052 | 51.0874
18.5 | 1.6957 | 0.03449 | 0.0034 | 49.165
19 | 1.7312 | 0.03713 | 0.0019 | 46.6254
19.5 | 1.749 | 0.04006 | 0.0034 | 43.6595
20 | 1.7725 | 0.04232 | 0.0047 | 41.8833

## 149. Re 20M Mach 0.25 (1)
BIGFOIL.COM POLAR EXPORT
NACA66-317 a=0.6
NACA66-317 a=0.6 |  |  |  | Cl Max: | 1.366 | at alpha= | 12 | deg
JavaFoil+Calcfoil stall+Eppler ext transition |  |  |  | L/D Max: | 108.632 | at alpha= | 7.5 | deg
Re: | 20000000 |  |  | Cd Min: | 0.0054 | at alpha= | 0 | deg
Mach: | 0.25 |  |  | Cl=0 at alpha= | -2.1484 | deg
|  |  |  | @ Cl=0.1, Cd= | 0.0063105
|  |  |  | @ Cl=0.4, Cd= | 0.0061684
|  |  |  | @ Cl=0.6, Cd= | 0.0066783
alpha (deg) | Cl | Cd | Cm | Cl/Cd
-17.5 | -0.563 | 0.14618 | -0.004 | -3.852
-17 | -0.607 | 0.12611 | -0.005 | -4.81
-16.5 | -0.645 | 0.11892 | -0.005 | -5.428
-16 | -0.684 | 0.10799 | -0.007 | -6.331
-15.5 | -0.717 | 0.10014 | -0.007 | -7.155
-15 | -0.751 | 0.08698 | -0.009 | -8.63
-14.5 | -0.876 | 0.02495 | -0.014 | -35.13
-14 | -0.925 | 0.01583 | -0.016 | -58.409
-13.5 | -0.94 | 0.01478 | -0.017 | -63.585
-13 | -0.951 | 0.01323 | -0.018 | -71.917
-12.5 | -0.954 | 0.01228 | -0.019 | -77.68
-12 | -0.948 | 0.01167 | -0.02 | -81.238
-11.5 | -0.933 | 0.011 | -0.022 | -84.882
-11 | -0.912 | 0.01031 | -0.023 | -88.451
-10.5 | -0.886 | 0.00974 | -0.024 | -90.954
-10 | -0.854 | 0.00927 | -0.025 | -92.145
-9.5 | -0.818 | 0.00889 | -0.027 | -92.11
-9 | -0.779 | 0.00849 | -0.028 | -91.681
-8.5 | -0.735 | 0.00812 | -0.029 | -90.542
-8 | -0.688 | 0.00782 | -0.031 | -88.057
-7.5 | -0.639 | 0.00663 | -0.032 | -96.281
-7 | -0.587 | 0.00682 | -0.033 | -86.074
-6.5 | -0.533 | 0.00721 | -0.034 | -73.827
-6 | -0.476 | 0.00689 | -0.036 | -69.079
-5.5 | -0.417 | 0.00666 | -0.037 | -62.576
-5 | -0.357 | 0.00641 | -0.038 | -55.656
-4.5 | -0.296 | 0.00621 | -0.04 | -47.672
-4 | -0.234 | 0.00606 | -0.041 | -38.625
-3.5 | -0.171 | 0.00591 | -0.042 | -29.012
-3 | -0.108 | 0.00621 | -0.043 | -17.456
-2.5 | -0.045 | 0.00629 | -0.045 | -7.138
-2 | 0.019 | 0.00632 | -0.046 | 2.985
-1.5 | 0.083 | 0.00643 | -0.047 | 12.903
-1 | 0.147 | 0.00598 | -0.049 | 24.6
-0.5 | 0.211 | 0.00609 | -0.05 | 34.659
0 | 0.274 | 0.0054 | -0.051 | 50.797
0.5 | 0.338 | 0.00607 | -0.052 | 55.644
1 | 0.401 | 0.00617 | -0.054 | 64.906
1.5 | 0.464 | 0.00627 | -0.055 | 73.952
2 | 0.527 | 0.00646 | -0.056 | 81.526
2.5 | 0.589 | 0.00666 | -0.057 | 88.407
3 | 0.649 | 0.00676 | -0.058 | 96.021
3.5 | 0.71 | 0.0068 | -0.06 | 104.35
4 | 0.769 | 0.00798 | -0.061 | 96.381
4.5 | 0.829 | 0.00829 | -0.062 | 99.907
5 | 0.887 | 0.00864 | -0.063 | 102.657
5.5 | 0.944 | 0.00898 | -0.064 | 105.047
6 | 0.999 | 0.00935 | -0.066 | 106.881
6.5 | 1.052 | 0.00975 | -0.067 | 107.917
7 | 1.102 | 0.01016 | -0.068 | 108.397
7.5 | 1.149 | 0.01058 | -0.069 | 108.632
8 | 1.193 | 0.01104 | -0.07 | 108.041
8.5 | 1.232 | 0.01157 | -0.071 | 106.546
9 | 1.268 | 0.01215 | -0.073 | 104.407
9.5 | 1.299 | 0.01274 | -0.074 | 101.983
10 | 1.324 | 0.01338 | -0.075 | 98.989
10.5 | 1.344 | 0.01399 | -0.076 | 96.075
11 | 1.358 | 0.01486 | -0.077 | 91.361
11.5 | 1.365 | 0.01553 | -0.078 | 87.892
12 | 1.366 | 0.01639 | -0.079 | 83.34
12.5 | 1.356 | 0.01745 | -0.08 | 77.72
13 | 1.334 | 0.01856 | -0.081 | 71.868
13.5 | 1.303 | 0.01969 | -0.082 | 66.173
14 | 1.264 | 0.02061 | -0.083 | 61.316
14.5 | 1.215 | 0.02249 | -0.084 | 54.056
15 | 1.16 | 0.02391 | -0.085 | 48.532
15.5 | 1.095 | 0.02681 | -0.085 | 40.845
16 | 1.011 | 0.03486 | -0.084 | 28.993
16.5 | 0.855 | 0.08331 | -0.07 | 10.262
17 | 0.753 | 0.11933 | -0.057 | 6.313

## 150. Re 20M Mach 0.25 (2)
BIGFOIL.COM POLAR EXPORT
NACA66-317 a=0.6
NACA66-317 a=0.6 |  |  |  | Cl Max: | 1.7581 | at alpha= | 20 | deg
XFOIL ncrit=9 |  |  |  | L/D Max: | 128.459 | at alpha= | 1 | deg
Re: | 20000000 |  |  | Cd Min: | 0.05432 | at alpha= | 20 | deg
Mach: | 0.25 |  |  | Cl=0 at alpha= | -2.4165 | deg
|  |  |  | @ Cl=0.1, Cd= | 0.004758
|  |  |  | @ Cl=0.4, Cd= | 0.0031695
|  |  |  | @ Cl=0.6, Cd= | 0.006186
alpha (deg) | Cl | Cd | Cm | Cl/Cd
-20 | -1.5392 | 0.03468 | -0.1154 | -44.3829
-19.5 | -1.5286 | 0.03105 | -0.1134 | -49.2303
-19 | -1.5127 | 0.02806 | -0.1109 | -53.9095
-18.5 | -1.4938 | 0.02544 | -0.1081 | -58.7186
-18 | -1.4714 | 0.02321 | -0.105 | -63.3951
-17.5 | -1.4453 | 0.02131 | -0.1017 | -67.8226
-17 | -1.4169 | 0.01962 | -0.0983 | -72.2171
-16.5 | -1.383 | 0.0183 | -0.0952 | -75.5738
-16 | -1.3531 | 0.01685 | -0.0916 | -80.3027
-15.5 | -1.3194 | 0.01564 | -0.0881 | -84.3606
-15 | -1.2855 | 0.01447 | -0.0845 | -88.839
-14.5 | -1.2479 | 0.01352 | -0.0811 | -92.3003
-14 | -1.2102 | 0.01262 | -0.0777 | -95.8954
-13.5 | -1.1698 | 0.01188 | -0.0746 | -98.468
-13 | -1.1286 | 0.01121 | -0.0715 | -100.678
-12.5 | -1.0855 | 0.01064 | -0.0686 | -102.0207
-12 | -1.0425 | 0.01008 | -0.0656 | -103.4226
-11.5 | -0.9982 | 0.00962 | -0.0628 | -103.763
-11 | -0.9556 | 0.00917 | -0.0597 | -104.2094
-10.5 | -0.9161 | 0.00878 | -0.0558 | -104.3394
-10 | -0.8695 | 0.00844 | -0.0534 | -103.0213
-9.5 | -0.8181 | 0.00808 | -0.0519 | -101.25
-9 | -0.7654 | 0.00774 | -0.0508 | -98.8889
-8.5 | -0.7113 | 0.00743 | -0.05 | -95.7335
-8 | -0.6555 | 0.00716 | -0.0495 | -91.5503
-7.5 | -0.5988 | 0.00691 | -0.0493 | -86.657
-7 | -0.5414 | 0.00668 | -0.0493 | -81.0479
-6.5 | -0.4838 | 0.00645 | -0.0494 | -75.0078
-6 | -0.4261 | 0.0062 | -0.0496 | -68.7258
-5.5 | -0.3678 | 0.00598 | -0.0499 | -61.505
-5 | -0.3088 | 0.0058 | -0.0504 | -53.2414
-4.5 | -0.2493 | 0.00564 | -0.0511 | -44.2021
-4 | -0.1899 | 0.00547 | -0.0518 | -34.7166
-3.5 | -0.1303 | 0.00532 | -0.0526 | -24.4925
-3 | -0.0703 | 0.0052 | -0.0534 | -13.5192
-2.5 | -0.0101 | 0.00505 | -0.0544 | -2
-2 | 0.0504 | 0.0049 | -0.0554 | 10.2857
-1.5 | 0.1098 | 0.00473 | -0.0563 | 23.2135
-1 | 0.1677 | 0.00446 | -0.0569 | 37.6009
-0.5 | 0.2253 | 0.00409 | -0.0575 | 55.0856
0 | 0.2831 | 0.00383 | -0.0582 | 73.9164
0.5 | 0.3376 | 0.00329 | -0.0585 | 102.614
1 | 0.3918 | 0.00305 | -0.0586 | 128.459
1.5 | 0.4412 | 0.00377 | -0.0577 | 117.0292
2 | 0.4822 | 0.00463 | -0.0552 | 104.1469
2.5 | 0.5278 | 0.00518 | -0.0534 | 101.8919
3 | 0.5699 | 0.0057 | -0.0509 | 99.9825
3.5 | 0.6052 | 0.00627 | -0.047 | 96.5231
4.5 | 0.6495 | 0.00743 | -0.034 | 87.4159
5 | 0.6841 | 0.00805 | -0.0303 | 84.9814
5.5 | 0.7263 | 0.00852 | -0.0281 | 85.2465
6 | 0.7687 | 0.00901 | -0.0259 | 85.3163
6.5 | 0.8097 | 0.00956 | -0.0236 | 84.6967
7 | 0.8517 | 0.01013 | -0.0215 | 84.077
7.5 | 0.8942 | 0.01071 | -0.0196 | 83.4921
8 | 0.9342 | 0.01138 | -0.0173 | 82.0914
8.5 | 0.9757 | 0.01203 | -0.0152 | 81.1056
9 | 1.0168 | 0.01272 | -0.0132 | 79.9371
9.5 | 1.0551 | 0.01354 | -0.0107 | 77.9247
10 | 1.0962 | 0.01427 | -0.0087 | 76.8185
10.5 | 1.1347 | 0.01516 | -0.0065 | 74.8483
11 | 1.175 | 0.016 | -0.0044 | 73.4375
11.5 | 1.2125 | 0.017 | -0.0021 | 71.3235
12 | 1.2498 | 0.01804 | 0.0002 | 69.2794
12.5 | 1.2859 | 0.0192 | 0.0025 | 66.974
13 | 1.3247 | 0.02025 | 0.0046 | 65.4173
13.5 | 1.3595 | 0.02157 | 0.0069 | 63.0274
14 | 1.3948 | 0.02288 | 0.0092 | 60.9615
14.5 | 1.4295 | 0.0243 | 0.0114 | 58.8272
15 | 1.4606 | 0.02595 | 0.0139 | 56.2852
15.5 | 1.4913 | 0.0277 | 0.0164 | 53.8375
16 | 1.5207 | 0.02956 | 0.0189 | 51.4445
16.5 | 1.5511 | 0.03134 | 0.0213 | 49.4927
17 | 1.5977 | 0.03368 | 0.0197 | 47.4376
17.5 | 1.6728 | 0.03688 | 0.0119 | 45.3579
18 | 1.6696 | 0.0391 | 0.0197 | 42.7008
18.5 | 1.7009 | 0.0427 | 0.0192 | 39.8337
19 | 1.73 | 0.04656 | 0.0186 | 37.1564
19.5 | 1.7469 | 0.05031 | 0.0203 | 34.7227
20 | 1.7581 | 0.05432 | 0.0223 | 32.3656

## 151. Re 20M Mach 0.50 (1)
BIGFOIL.COM POLAR EXPORT
NACA66-317 a=0.6
NACA66-317 a=0.6 |  |  |  | Cl Max: | 1.234 | at alpha= | 20 | deg
JavaFoil+Calcfoil stall+Eppler ext transition |  |  |  | L/D Max: | 97.894 | at alpha= | 3 | deg
Re: | 20000000 |  |  | Cd Min: | 0.00568 | at alpha= | -4 | deg
Mach: | 0.5 |  |  | Cl=0 at alpha= | -2.1479 | deg
|  |  |  | @ Cl=0.1, Cd= | 0.0066337
|  |  |  | @ Cl=0.4, Cd= | 0.0065993
|  |  |  | @ Cl=0.6, Cd= | 0.007143
alpha (deg) | Cl | Cd | Cm | Cl/Cd
-20 | -1.003 | 0.17759 | -0.002 | -5.65
-19.5 | -0.975 | 0.17959 | -0.003 | -5.427
-19 | -0.947 | 0.16779 | -0.003 | -5.643
-18.5 | -0.92 | 0.16254 | -0.004 | -5.658
-18 | -0.892 | 0.1537 | -0.005 | -5.804
-17.5 | -0.863 | 0.14928 | -0.005 | -5.783
-17 | -0.835 | 0.14157 | -0.006 | -5.896
-16.5 | -0.808 | 0.13125 | -0.007 | -6.153
-16 | -0.781 | 0.12561 | -0.007 | -6.215
-15.5 | -0.752 | 0.11815 | -0.008 | -6.367
-15 | -0.726 | 0.10426 | -0.009 | -6.964
-14.5 | -0.701 | 0.09521 | -0.01 | -7.358
-14 | -0.675 | 0.08648 | -0.011 | -7.811
-13.5 | -0.657 | 0.07301 | -0.013 | -9.001
-13 | -0.613 | 0.08564 | -0.011 | -7.155
-12.5 | -0.587 | 0.07839 | -0.013 | -7.488
-12 | -0.656 | 0.01844 | -0.022 | -35.567
-11.5 | -0.631 | 0.01523 | -0.024 | -41.436
-11 | -0.602 | 0.01363 | -0.025 | -44.122
-10.5 | -0.57 | 0.01237 | -0.027 | -46.101
-10 | -0.449 | 0.05604 | -0.018 | -8.021
-9.5 | -0.414 | 0.06082 | -0.015 | -6.814
-9 | -0.388 | 0.05408 | -0.017 | -7.177
-8.5 | -0.437 | 0.01023 | -0.032 | -42.762
-8 | -0.597 | 0.00972 | -0.034 | -61.454
-7.5 | -0.621 | 0.00901 | -0.035 | -68.912
-7 | -0.6 | 0.00847 | -0.037 | -70.78
-6.5 | -0.56 | 0.00808 | -0.038 | -69.291
-6 | -0.509 | 0.00762 | -0.04 | -66.832
-5.5 | -0.452 | 0.00725 | -0.041 | -62.372
-5 | -0.391 | 0.00692 | -0.043 | -56.495
-4.5 | -0.326 | 0.00667 | -0.044 | -48.868
-4 | -0.259 | 0.00568 | -0.046 | -45.583
-3.5 | -0.191 | 0.00585 | -0.047 | -32.571
-3 | -0.121 | 0.00624 | -0.049 | -19.364
-2.5 | -0.05 | 0.00669 | -0.05 | -7.483
-2 | 0.021 | 0.00621 | -0.051 | 3.393
-1.5 | 0.093 | 0.00668 | -0.053 | 13.892
-1 | 0.164 | 0.00621 | -0.054 | 26.446
-0.5 | 0.236 | 0.00623 | -0.055 | 37.881
0 | 0.304 | 0.00637 | -0.057 | 47.779
0.5 | 0.375 | 0.00656 | -0.058 | 57.108
1 | 0.445 | 0.00667 | -0.059 | 66.746
1.5 | 0.515 | 0.00684 | -0.061 | 75.337
2 | 0.585 | 0.00708 | -0.062 | 82.563
2.5 | 0.654 | 0.00737 | -0.064 | 88.816
3 | 0.72 | 0.00735 | -0.065 | 97.894
3.5 | 0.786 | 0.00884 | -0.066 | 88.834
4 | 0.851 | 0.00925 | -0.068 | 92.039
4.5 | 0.915 | 0.00971 | -0.069 | 94.254
5 | 0.977 | 0.01019 | -0.07 | 95.904
5.5 | 1.036 | 0.0107 | -0.072 | 96.801
6 | 1.091 | 0.01126 | -0.073 | 96.87
6.5 | 1.137 | 0.01181 | -0.074 | 96.293
7 | 1.174 | 0.01255 | -0.075 | 93.484
7.5 | 1.195 | 0.01326 | -0.077 | 90.094
8 | 1.189 | 0.01429 | -0.078 | 83.198
8.5 | 1.125 | 0.01558 | -0.079 | 72.225
9 | 0.752 | 0.01702 | -0.08 | 44.197
9.5 | 0.781 | 0.0189 | -0.081 | 41.305
10 | 0.817 | 0.01818 | -0.083 | 44.948
10.5 | 0.848 | 0.01966 | -0.084 | 43.139
11 | 0.878 | 0.0218 | -0.085 | 40.261
11.5 | 0.913 | 0.02058 | -0.086 | 44.336
12 | 0.944 | 0.02212 | -0.088 | 42.659
12.5 | 0.973 | 0.02459 | -0.088 | 39.561
13 | 1 | 0.02785 | -0.089 | 35.914
13.5 | 1.02 | 0.03349 | -0.089 | 30.447
14 | 1.04 | 0.0381 | -0.089 | 27.294
14.5 | 0.942 | 0.09874 | -0.062 | 9.536
15 | 0.964 | 0.11245 | -0.061 | 8.57
15.5 | 0.984 | 0.12743 | -0.057 | 7.724
16 | 1.012 | 0.13461 | -0.059 | 7.522
16.5 | 1.044 | 0.13814 | -0.062 | 7.555
17 | 1.071 | 0.14744 | -0.063 | 7.265
17.5 | 1.095 | 0.16098 | -0.063 | 6.803
18 | 1.125 | 0.16415 | -0.065 | 6.852
18.5 | 1.153 | 0.16994 | -0.067 | 6.788
19 | 1.178 | 0.19228 | -0.067 | 6.125
19.5 | 1.206 | 0.20068 | -0.068 | 6.008
20 | 1.234 | 0.20453 | -0.07 | 6.035

## 152. Re 20M Mach 0.50 (2)
BIGFOIL.COM POLAR EXPORT
NACA66-317 a=0.6
NACA66-317 a=0.6 |  |  |  | Cl Max: | 1.2464 | at alpha= | 12 | deg
XFOIL ncrit=9 |  |  |  | L/D Max: | 163.381 | at alpha= | 1 | deg
Re: | 20000000 |  |  | Cd Min: | 0.13615 | at alpha= | 17 | deg
Mach: | 0.5 |  |  | Cl=0 at alpha= | -2.5411 | deg
|  |  |  | @ Cl=0.1, Cd= | 0.0050284
|  |  |  | @ Cl=0.4, Cd= | 0.0030026
|  |  |  | @ Cl=0.6, Cd= | 0.0088243
alpha (deg) | Cl | Cd | Cm | Cl/Cd
-14.5 | -0.4726 | 0.1039 | -0.0977 | -4.5486
-14 | -0.4821 | 0.09315 | -0.1048 | -5.1755
-13.5 | -0.496 | 0.08188 | -0.1122 | -6.0576
-13 | -0.5197 | 0.06798 | -0.1215 | -7.6449
-12.5 | -0.5342 | 0.0566 | -0.1302 | -9.4382
-12 | -0.562 | 0.04652 | -0.1361 | -12.0808
-11.5 | -0.5974 | 0.03826 | -0.1374 | -15.6142
-11 | -0.6357 | 0.03141 | -0.1347 | -20.2388
-10.5 | -0.673 | 0.02553 | -0.1288 | -26.3611
-10 | -0.7125 | 0.01996 | -0.1198 | -35.6964
-9.5 | -0.7348 | 0.01506 | -0.11 | -48.7915
-9 | -0.7285 | 0.01165 | -0.101 | -62.5322
-8.5 | -0.7045 | 0.00973 | -0.0927 | -72.4049
-8 | -0.665 | 0.00864 | -0.086 | -76.9676
-7.5 | -0.6177 | 0.00791 | -0.0805 | -78.091
-7 | -0.5684 | 0.00741 | -0.0753 | -76.7072
-6.5 | -0.5182 | 0.00709 | -0.0705 | -73.0889
-6 | -0.4562 | 0.00678 | -0.0682 | -67.2861
-5.5 | -0.3935 | 0.00647 | -0.0664 | -60.8192
-5 | -0.3291 | 0.00621 | -0.0652 | -52.9952
-4.5 | -0.2633 | 0.00598 | -0.0646 | -44.0301
-4 | -0.1966 | 0.00579 | -0.0644 | -33.9551
-3.5 | -0.1297 | 0.00561 | -0.0645 | -23.1194
-3 | -0.0625 | 0.00542 | -0.0648 | -11.5314
-2.5 | 0.0056 | 0.00526 | -0.0655 | 1.0646
-2 | 0.0738 | 0.00509 | -0.0663 | 14.499
-1.5 | 0.1418 | 0.00493 | -0.0672 | 28.7627
-1 | 0.2055 | 0.00461 | -0.0674 | 44.577
-0.5 | 0.2675 | 0.00417 | -0.0674 | 64.1487
0 | 0.3315 | 0.00373 | -0.0678 | 88.874
0.5 | 0.3916 | 0.00303 | -0.0677 | 129.2409
1 | 0.4591 | 0.00281 | -0.0688 | 163.3808
1.5 | 0.5161 | 0.00338 | -0.0677 | 152.6923
2 | 0.56 | 0.00422 | -0.064 | 132.7014
3 | 0.5637 | 0.00627 | -0.0402 | 89.9043
3.5 | 0.5886 | 0.00726 | -0.0334 | 81.0744
4 | 0.5991 | 0.00875 | -0.0246 | 68.4686
4.5 | 0.6169 | 0.01022 | -0.0173 | 60.362
5 | 0.6506 | 0.01134 | -0.0127 | 57.3721
5.5 | 0.6974 | 0.01213 | -0.01 | 57.4938
6 | 0.7456 | 0.01292 | -0.0075 | 57.709
6.5 | 0.7915 | 0.01384 | -0.0046 | 57.1893
7 | 0.8408 | 0.01467 | -0.0021 | 57.3142
7.5 | 0.8863 | 0.01571 | 0.001 | 56.4163
8 | 0.9358 | 0.01666 | 0.0037 | 56.1705
9 | 1.0299 | 0.01894 | 0.01 | 54.377
9.5 | 1.0754 | 0.02028 | 0.0135 | 53.0276
10 | 1.1235 | 0.02158 | 0.0169 | 52.0621
10.5 | 1.1671 | 0.02318 | 0.0209 | 50.3494
11 | 1.2069 | 0.02508 | 0.0254 | 48.122
11.5 | 1.2399 | 0.02741 | 0.0306 | 45.2353
12 | 1.2464 | 0.03126 | 0.0373 | 39.872
12.5 | 1.2344 | 0.03651 | 0.0439 | 33.8099
13 | 1.2067 | 0.04326 | 0.0497 | 27.8941
13.5 | 1.1769 | 0.05124 | 0.0531 | 22.9684
14 | 1.143 | 0.0607 | 0.0539 | 18.8303
14.5 | 1.1107 | 0.0713 | 0.052 | 15.5778
15 | 1.0761 | 0.08341 | 0.0473 | 12.9013
15.5 | 1.048 | 0.09593 | 0.0408 | 10.9246
16 | 1.0208 | 0.10938 | 0.0326 | 9.3326
16.5 | 0.9996 | 0.12279 | 0.0238 | 8.1407
17 | 0.9819 | 0.13615 | 0.0148 | 7.2119