## index
index | Re | Mach | Datasource
1 | 50000 | 0 | JavaFoil+Calcfoil stall+Eppler ext transition
2 | 50000 | 0 | XFOIL ncrit=9
3 | 50000 | 0.1 | JavaFoil+Calcfoil stall+Eppler ext transition
4 | 50000 | 0.1 | XFOIL ncrit=9
5 | 50000 | 0.25 | JavaFoil+Calcfoil stall+Eppler ext transition
6 | 50000 | 0.25 | XFOIL ncrit=9
7 | 50000 | 0.5 | JavaFoil+Calcfoil stall+Eppler ext transition
8 | 50000 | 0.5 | XFOIL ncrit=9
9 | 100000 | 0 | JavaFoil+Calcfoil stall+Eppler ext transition
10 | 100000 | 0 | XFOIL ncrit=9
11 | 100000 | 0.1 | JavaFoil+Calcfoil stall+Eppler ext transition
12 | 100000 | 0.1 | XFOIL ncrit=9
13 | 100000 | 0.25 | JavaFoil+Calcfoil stall+Eppler ext transition
14 | 100000 | 0.25 | XFOIL ncrit=9
15 | 100000 | 0.5 | JavaFoil+Calcfoil stall+Eppler ext transition
16 | 100000 | 0.5 | XFOIL ncrit=9
17 | 250000 | 0 | JavaFoil+Calcfoil stall+Eppler ext transition
18 | 250000 | 0 | XFOIL ncrit=9
19 | 250000 | 0.1 | JavaFoil+Calcfoil stall+Eppler ext transition
20 | 250000 | 0.1 | XFOIL ncrit=9
21 | 250000 | 0.25 | JavaFoil+Calcfoil stall+Eppler ext transition
22 | 250000 | 0.25 | XFOIL ncrit=9
23 | 250000 | 0.5 | JavaFoil+Calcfoil stall+Eppler ext transition
24 | 250000 | 0.5 | XFOIL ncrit=9
25 | 500000 | 0 | JavaFoil+Calcfoil stall+Eppler ext transition
26 | 500000 | 0 | XFOIL ncrit=9
27 | 500000 | 0.1 | JavaFoil+Calcfoil stall+Eppler ext transition
28 | 500000 | 0.1 | XFOIL ncrit=9
29 | 500000 | 0.25 | JavaFoil+Calcfoil stall+Eppler ext transition
30 | 500000 | 0.25 | XFOIL ncrit=9
31 | 500000 | 0.5 | JavaFoil+Calcfoil stall+Eppler ext transition
32 | 500000 | 0.5 | XFOIL ncrit=9
33 | 750000 | 0 | JavaFoil+Calcfoil stall+Eppler ext transition
34 | 750000 | 0 | XFOIL ncrit=9
35 | 750000 | 0.1 | JavaFoil+Calcfoil stall+Eppler ext transition
36 | 750000 | 0.1 | XFOIL ncrit=9
37 | 750000 | 0.25 | JavaFoil+Calcfoil stall+Eppler ext transition
38 | 750000 | 0.25 | XFOIL ncrit=9
39 | 750000 | 0.5 | JavaFoil+Calcfoil stall+Eppler ext transition
40 | 750000 | 0.5 | XFOIL ncrit=9
41 | 1000000 | 0 | JavaFoil+Calcfoil stall+Eppler ext transition
42 | 1000000 | 0 | XFOIL ncrit=9
43 | 1000000 | 0.1 | JavaFoil+Calcfoil stall+Eppler ext transition
44 | 1000000 | 0.1 | XFOIL ncrit=9
45 | 1000000 | 0.25 | JavaFoil+Calcfoil stall+Eppler ext transition
46 | 1000000 | 0.25 | XFOIL ncrit=9
47 | 1000000 | 0.5 | JavaFoil+Calcfoil stall+Eppler ext transition
48 | 1000000 | 0.5 | XFOIL ncrit=9
49 | 2000000 | 0 | JavaFoil+Calcfoil stall+Eppler ext transition
50 | 2000000 | 0 | XFOIL ncrit=9
51 | 2000000 | 0.1 | JavaFoil+Calcfoil stall+Eppler ext transition
52 | 2000000 | 0.1 | XFOIL ncrit=9
53 | 2000000 | 0.25 | JavaFoil+Calcfoil stall+Eppler ext transition
54 | 2000000 | 0.25 | XFOIL ncrit=9
55 | 2000000 | 0.5 | JavaFoil+Calcfoil stall+Eppler ext transition
56 | 2000000 | 0.5 | XFOIL ncrit=9
57 | 3000000 | 0 | JavaFoil+Calcfoil stall+Eppler ext transition
58 | 3000000 | 0 | XFOIL ncrit=9
59 | 3000000 | 0.1 | JavaFoil+Calcfoil stall+Eppler ext transition
60 | 3000000 | 0.1 | XFOIL ncrit=9
61 | 3000000 | 0.25 | JavaFoil+Calcfoil stall+Eppler ext transition
62 | 3000000 | 0.25 | XFOIL ncrit=9
63 | 3000000 | 0.5 | JavaFoil+Calcfoil stall+Eppler ext transition
64 | 3000000 | 0.5 | XFOIL ncrit=9
65 | 4000000 | 0 | JavaFoil+Calcfoil stall+Eppler ext transition
66 | 4000000 | 0 | XFOIL ncrit=9
67 | 4000000 | 0.1 | JavaFoil+Calcfoil stall+Eppler ext transition
68 | 4000000 | 0.1 | XFOIL ncrit=9
69 | 4000000 | 0.25 | JavaFoil+Calcfoil stall+Eppler ext transition
70 | 4000000 | 0.25 | XFOIL ncrit=9
71 | 4000000 | 0.5 | JavaFoil+Calcfoil stall+Eppler ext transition
72 | 4000000 | 0.5 | XFOIL ncrit=9
73 | 5000000 | 0 | JavaFoil+Calcfoil stall+Eppler ext transition
74 | 5000000 | 0 | XFOIL ncrit=9
75 | 5000000 | 0.1 | JavaFoil+Calcfoil stall+Eppler ext transition
76 | 5000000 | 0.1 | XFOIL ncrit=9
77 | 5000000 | 0.25 | JavaFoil+Calcfoil stall+Eppler ext transition
78 | 5000000 | 0.25 | XFOIL ncrit=9
79 | 5000000 | 0.5 | JavaFoil+Calcfoil stall+Eppler ext transition
80 | 5000000 | 0.5 | XFOIL ncrit=9
81 | 6000000 | 0 | JavaFoil+Calcfoil stall+Eppler ext transition
82 | 6000000 | 0 | XFOIL ncrit=9
83 | 6000000 | 0.1 | JavaFoil+Calcfoil stall+Eppler ext transition
84 | 6000000 | 0.1 | XFOIL ncrit=9
85 | 6000000 | 0.25 | JavaFoil+Calcfoil stall+Eppler ext transition
86 | 6000000 | 0.25 | XFOIL ncrit=9
87 | 6000000 | 0.5 | JavaFoil+Calcfoil stall+Eppler ext transition
88 | 6000000 | 0.5 | XFOIL ncrit=9
89 | 7000000 | 0 | JavaFoil+Calcfoil stall+Eppler ext transition
90 | 7000000 | 0 | XFOIL ncrit=9
91 | 7000000 | 0.1 | JavaFoil+Calcfoil stall+Eppler ext transition
92 | 7000000 | 0.1 | XFOIL ncrit=9
93 | 7000000 | 0.25 | JavaFoil+Calcfoil stall+Eppler ext transition
94 | 7000000 | 0.25 | XFOIL ncrit=9
95 | 7000000 | 0.5 | JavaFoil+Calcfoil stall+Eppler ext transition
96 | 7000000 | 0.5 | XFOIL ncrit=9
97 | 8000000 | 0 | JavaFoil+Calcfoil stall+Eppler ext transition
98 | 8000000 | 0 | XFOIL ncrit=9
99 | 8000000 | 0.1 | JavaFoil+Calcfoil stall+Eppler ext transition
100 | 8000000 | 0.1 | XFOIL ncrit=9
101 | 8000000 | 0.25 | JavaFoil+Calcfoil stall+Eppler ext transition
102 | 8000000 | 0.25 | XFOIL ncrit=9
103 | 8000000 | 0.5 | JavaFoil+Calcfoil stall+Eppler ext transition
104 | 8000000 | 0.5 | XFOIL ncrit=9
105 | 10000000 | 0 | JavaFoil+Calcfoil stall+Eppler ext transition
106 | 10000000 | 0 | XFOIL ncrit=9
107 | 10000000 | 0.1 | JavaFoil+Calcfoil stall+Eppler ext transition
108 | 10000000 | 0.1 | XFOIL ncrit=9
109 | 10000000 | 0.25 | JavaFoil+Calcfoil stall+Eppler ext transition
110 | 10000000 | 0.25 | XFOIL ncrit=9
111 | 10000000 | 0.5 | JavaFoil+Calcfoil stall+Eppler ext transition
112 | 10000000 | 0.5 | XFOIL ncrit=9
113 | 12000000 | 0 | JavaFoil+Calcfoil stall+Eppler ext transition
114 | 12000000 | 0 | XFOIL ncrit=9
115 | 12000000 | 0.1 | JavaFoil+Calcfoil stall+Eppler ext transition
116 | 12000000 | 0.1 | XFOIL ncrit=9
117 | 12000000 | 0.25 | JavaFoil+Calcfoil stall+Eppler ext transition
118 | 12000000 | 0.25 | XFOIL ncrit=9
119 | 12000000 | 0.5 | JavaFoil+Calcfoil stall+Eppler ext transition
120 | 12000000 | 0.5 | XFOIL ncrit=9
121 | 14000000 | 0 | JavaFoil+Calcfoil stall+Eppler ext transition
122 | 14000000 | 0 | XFOIL ncrit=9
123 | 14000000 | 0.1 | JavaFoil+Calcfoil stall+Eppler ext transition
124 | 14000000 | 0.1 | XFOIL ncrit=9
125 | 14000000 | 0.25 | JavaFoil+Calcfoil stall+Eppler ext transition
126 | 14000000 | 0.25 | XFOIL ncrit=9
127 | 14000000 | 0.5 | JavaFoil+Calcfoil stall+Eppler ext transition
128 | 14000000 | 0.5 | XFOIL ncrit=9
129 | 16000000 | 0 | JavaFoil+Calcfoil stall+Eppler ext transition
130 | 16000000 | 0 | XFOIL ncrit=9
131 | 16000000 | 0.1 | JavaFoil+Calcfoil stall+Eppler ext transition
132 | 16000000 | 0.1 | XFOIL ncrit=9
133 | 16000000 | 0.25 | JavaFoil+Calcfoil stall+Eppler ext transition
134 | 16000000 | 0.25 | XFOIL ncrit=9
135 | 16000000 | 0.5 | JavaFoil+Calcfoil stall+Eppler ext transition
136 | 16000000 | 0.5 | XFOIL ncrit=9
137 | 18000000 | 0 | JavaFoil+Calcfoil stall+Eppler ext transition
138 | 18000000 | 0 | XFOIL ncrit=9
139 | 18000000 | 0.1 | JavaFoil+Calcfoil stall+Eppler ext transition
140 | 18000000 | 0.1 | XFOIL ncrit=9
141 | 18000000 | 0.25 | JavaFoil+Calcfoil stall+Eppler ext transition
142 | 18000000 | 0.25 | XFOIL ncrit=9
143 | 18000000 | 0.5 | JavaFoil+Calcfoil stall+Eppler ext transition
144 | 18000000 | 0.5 | XFOIL ncrit=9
145 | 20000000 | 0 | JavaFoil+Calcfoil stall+Eppler ext transition
146 | 20000000 | 0 | XFOIL ncrit=9
147 | 20000000 | 0.1 | JavaFoil+Calcfoil stall+Eppler ext transition
148 | 20000000 | 0.1 | XFOIL ncrit=9
149 | 20000000 | 0.25 | JavaFoil+Calcfoil stall+Eppler ext transition
150 | 20000000 | 0.25 | XFOIL ncrit=9
151 | 20000000 | 0.5 | JavaFoil+Calcfoil stall+Eppler ext transition
152 | 20000000 | 0.5 | XFOIL ncrit=9

## 1. Re 50k Mach 0.00 (1)
BIGFOIL.COM POLAR EXPORT
NACA63-316 a=0.5
NACA63-316 a=0.5 |  |  |  | Cl Max: | 1.242 | at alpha= | 14.5 | deg
JavaFoil+Calcfoil stall+Eppler ext transition |  |  |  | L/D Max: | 33.362 | at alpha= | 7.5 | deg
Re: | 50000 |  |  | Cd Min: | 0.01787 | at alpha= | -1 | deg
Mach: | 0 |  |  | Cl=0 at alpha= | -1.9583 | deg
|  |  |  | @ Cl=0.1, Cd= | 0.018088
|  |  |  | @ Cl=0.4, Cd= | 0.021504
|  |  |  | @ Cl=0.6, Cd= | 0.023308
alpha (deg) | Cl | Cd | Cm | Cl/Cd
-20 | -0.833 | 0.30033 | -0.007 | -2.774
-19.5 | -0.853 | 0.2734 | -0.007 | -3.122
-19 | -0.873 | 0.26759 | -0.007 | -3.262
-18.5 | -0.891 | 0.24862 | -0.007 | -3.582
-18 | -0.907 | 0.23284 | -0.008 | -3.894
-17.5 | -0.92 | 0.21926 | -0.008 | -4.198
-17 | -0.932 | 0.21079 | -0.008 | -4.422
-16.5 | -0.941 | 0.19785 | -0.008 | -4.757
-16 | -0.947 | 0.17732 | -0.009 | -5.341
-15.5 | -0.95 | 0.17655 | -0.009 | -5.382
-15 | -0.947 | 0.16189 | -0.009 | -5.847
-14.5 | -0.937 | 0.14998 | -0.009 | -6.249
-14 | -0.925 | 0.14048 | -0.009 | -6.585
-13.5 | -0.91 | 0.12882 | -0.01 | -7.063
-13 | -0.892 | 0.12389 | -0.01 | -7.201
-12.5 | -0.871 | 0.11392 | -0.01 | -7.648
-12 | -0.848 | 0.1073 | -0.011 | -7.901
-11.5 | -0.821 | 0.09914 | -0.011 | -8.286
-11 | -0.792 | 0.0926 | -0.011 | -8.557
-10.5 | -0.761 | 0.087 | -0.012 | -8.747
-10 | -0.727 | 0.0811 | -0.012 | -8.966
-9.5 | -0.691 | 0.07631 | -0.012 | -9.054
-9 | -0.652 | 0.07087 | -0.013 | -9.199
-8.5 | -0.612 | 0.06632 | -0.013 | -9.221
-8 | -0.57 | 0.06284 | -0.013 | -9.067
-7.5 | -0.527 | 0.05908 | -0.014 | -8.915
-7 | -0.482 | 0.05529 | -0.014 | -8.726
-6.5 | -0.437 | 0.05205 | -0.015 | -8.403
-6 | -0.392 | 0.04892 | -0.016 | -8.014
-5.5 | -0.416 | 0.02202 | -0.03 | -18.892
-5 | -0.361 | 0.02134 | -0.031 | -16.902
-4.5 | -0.304 | 0.02082 | -0.032 | -14.604
-4 | -0.236 | 0.0211 | -0.031 | -11.175
-3.5 | -0.18 | 0.02038 | -0.031 | -8.807
-3 | -0.122 | 0.01983 | -0.032 | -6.157
-2.5 | -0.064 | 0.01934 | -0.033 | -3.31
-2 | -0.005 | 0.01896 | -0.033 | -0.264
-1.5 | 0.055 | 0.0187 | -0.034 | 2.943
-1 | 0.116 | 0.01787 | -0.035 | 6.497
-0.5 | 0.179 | 0.01828 | -0.036 | 9.784
0 | 0.226 | 0.02067 | -0.036 | 10.914
0.5 | 0.283 | 0.02092 | -0.037 | 13.511
1 | 0.34 | 0.02117 | -0.037 | 16.046
1.5 | 0.397 | 0.02148 | -0.038 | 18.479
2 | 0.454 | 0.02193 | -0.038 | 20.68
2.5 | 0.509 | 0.02241 | -0.039 | 22.691
3 | 0.565 | 0.02292 | -0.039 | 24.633
3.5 | 0.62 | 0.02353 | -0.04 | 26.362
4 | 0.675 | 0.02428 | -0.04 | 27.818
4.5 | 0.73 | 0.02513 | -0.041 | 29.046
5 | 0.784 | 0.02604 | -0.041 | 30.093
5.5 | 0.836 | 0.02705 | -0.042 | 30.917
6 | 0.889 | 0.02809 | -0.042 | 31.641
6.5 | 0.94 | 0.02933 | -0.043 | 32.037
7 | 0.99 | 0.03065 | -0.043 | 32.304
7.5 | 1.064 | 0.0319 | -0.045 | 33.362
8 | 1.11 | 0.03351 | -0.045 | 33.132
8.5 | 1.154 | 0.03532 | -0.046 | 32.676
9 | 1.196 | 0.03723 | -0.046 | 32.114
9.5 | 1.066 | 0.06995 | -0.025 | 15.232
10 | 1.096 | 0.07531 | -0.023 | 14.557
10.5 | 1.127 | 0.0805 | -0.023 | 14.004
11 | 1.154 | 0.08644 | -0.022 | 13.349
11.5 | 1.177 | 0.09263 | -0.022 | 12.709
12 | 1.197 | 0.09956 | -0.022 | 12.026
12.5 | 1.213 | 0.10599 | -0.022 | 11.449
13 | 1.226 | 0.11391 | -0.022 | 10.768
13.5 | 1.235 | 0.1213 | -0.022 | 10.185
14 | 1.241 | 0.13008 | -0.022 | 9.539
14.5 | 1.242 | 0.14164 | -0.021 | 8.771
15 | 1.237 | 0.14868 | -0.021 | 8.318
15.5 | 1.227 | 0.15797 | -0.02 | 7.767
16 | 1.214 | 0.16765 | -0.021 | 7.242
16.5 | 1.198 | 0.18185 | -0.021 | 6.586
17 | 1.178 | 0.18828 | -0.02 | 6.256
17.5 | 1.156 | 0.20893 | -0.021 | 5.533
18 | 1.132 | 0.22056 | -0.021 | 5.13
18.5 | 1.105 | 0.23853 | -0.021 | 4.633
19 | 1.077 | 0.25693 | -0.021 | 4.192
19.5 | 1.048 | 0.27397 | -0.021 | 3.825

## 2. Re 50k Mach 0.00 (2)
BIGFOIL.COM POLAR EXPORT
NACA63-316 a=0.5
NACA63-316 a=0.5 |  |  |  | Cl Max: | 1.1821 | at alpha= | 13 | deg
XFOIL ncrit=9 |  |  |  | L/D Max: | 23.4042 | at alpha= | 11 | deg
Re: | 50000 |  |  | Cd Min: | 0.22253 | at alpha= | 18 | deg
Mach: | 0 |  |  | Cl=0 at alpha= | 3.255 | deg
|  |  |  | @ Cl=0.1, Cd= | 0.053554
|  |  |  | @ Cl=0.4, Cd= | 0.081103
|  |  |  | @ Cl=0.6, Cd= | 0.087533
alpha (deg) | Cl | Cd | Cm | Cl/Cd
-13.5 | -0.4393 | 0.15581 | -0.0101 | -2.8195
-13 | -0.4245 | 0.14909 | -0.0122 | -2.8473
-12.5 | -0.4063 | 0.14181 | -0.0143 | -2.8651
-12 | -0.3835 | 0.13401 | -0.0162 | -2.8617
-11.5 | -0.3817 | 0.12863 | -0.0185 | -2.9674
-11 | -0.3688 | 0.12188 | -0.0205 | -3.0259
-10 | -0.5774 | 0.07034 | -0.0605 | -8.2087
-9.5 | -0.6594 | 0.06779 | -0.0501 | -9.7271
-9 | -0.7394 | 0.06277 | -0.0411 | -11.7795
-8.5 | -0.7984 | 0.05617 | -0.0337 | -14.214
-8 | -0.7907 | 0.051 | -0.03 | -15.5039
-7.5 | -0.779 | 0.04641 | -0.0265 | -16.7852
-7 | -0.7581 | 0.04193 | -0.0236 | -18.0801
-6.5 | -0.728 | 0.03845 | -0.0212 | -18.9337
-6 | -0.6933 | 0.03551 | -0.019 | -19.5241
-5.5 | -0.6582 | 0.03309 | -0.0166 | -19.8912
-5 | -0.6084 | 0.0304 | -0.017 | -20.0132
-4.5 | -0.5765 | 0.03066 | -0.011 | -18.803
-4 | -0.5447 | 0.03376 | -0.0025 | -16.1345
-3.5 | -0.5146 | 0.0361 | 0.0055 | -14.2548
-3 | -0.4835 | 0.03781 | 0.0128 | -12.7876
-2.5 | -0.4582 | 0.03861 | 0.0195 | -11.8674
-2 | -0.4202 | 0.03928 | 0.023 | -10.6976
-1.5 | -0.3619 | 0.04 | 0.0209 | -9.0475
-1 | -0.2626 | 0.04161 | 0.0101 | -6.311
-0.5 | -0.1391 | 0.04355 | -0.0064 | -3.194
0 | -0.0298 | 0.04505 | -0.0217 | -0.66149
0.5 | 0.09 | 0.0468 | -0.0396 | 1.9231
2 | -0.1305 | 0.03909 | 0.0042 | -3.3384
2.5 | -0.0929 | 0.0409 | 0.0021 | -2.2714
3 | -0.038 | 0.04429 | -0.003 | -0.85798
3.5 | 0.0365 | 0.0491 | -0.0118 | 0.74338
4.5 | 0.1544 | 0.05737 | -0.0222 | 2.6913
5 | 0.2027 | 0.0612 | -0.0253 | 3.3121
5.5 | 0.2537 | 0.06573 | -0.0288 | 3.8597
7 | 0.3721 | 0.07767 | -0.0337 | 4.7908
7.5 | 0.4081 | 0.0821 | -0.035 | 4.9708
8 | 0.4448 | 0.0867 | -0.0363 | 5.1303
8.5 | 0.4978 | 0.09211 | -0.0384 | 5.4044
9 | 0.6282 | 0.08627 | -0.0339 | 7.2818
9.5 | 0.6626 | 0.08834 | -0.0323 | 7.5006
10 | 0.7117 | 0.089 | -0.0301 | 7.9966
10.5 | 0.7868 | 0.08529 | -0.0258 | 9.225
11 | 1.0677 | 0.04562 | -0.0064 | 23.4042
11.5 | 1.0926 | 0.04864 | -0.0022 | 22.463
12 | 1.1248 | 0.05318 | 0 | 21.1508
12.5 | 1.1634 | 0.05855 | 0.0013 | 19.8702
13 | 1.1821 | 0.06496 | 0.0026 | 18.1974
13.5 | 1.1495 | 0.07365 | 0.0039 | 15.6076
14 | 1.0892 | 0.08588 | 0.0021 | 12.6828
14.5 | 1.0013 | 0.10464 | -0.0054 | 9.569
15.5 | 0.7528 | 0.18884 | -0.0576 | 3.9864
16 | 0.7489 | 0.19421 | -0.062 | 3.8561
16.5 | 0.7626 | 0.20129 | -0.0652 | 3.7886
17 | 0.7845 | 0.20966 | -0.0678 | 3.7418
17.5 | 0.8128 | 0.2192 | -0.0696 | 3.708
18 | 0.8149 | 0.22253 | -0.0742 | 3.662

## 3. Re 50k Mach 0.10 (1)
BIGFOIL.COM POLAR EXPORT
NACA63-316 a=0.5
NACA63-316 a=0.5 |  |  |  | Cl Max: | 1.232 | at alpha= | 14 | deg
JavaFoil+Calcfoil stall+Eppler ext transition |  |  |  | L/D Max: | 33.202 | at alpha= | 7.5 | deg
Re: | 50000 |  |  | Cd Min: | 0.0184 | at alpha= | -0.5 | deg
Mach: | 0.1 |  |  | Cl=0 at alpha= | -1.9583 | deg
|  |  |  | @ Cl=0.1, Cd= | 0.018659
|  |  |  | @ Cl=0.4, Cd= | 0.021646
|  |  |  | @ Cl=0.6, Cd= | 0.023385
alpha (deg) | Cl | Cd | Cm | Cl/Cd
-20 | -0.785 | 0.31633 | -0.007 | -2.482
-19.5 | -0.809 | 0.28548 | -0.007 | -2.834
-19 | -0.832 | 0.27878 | -0.007 | -2.985
-18.5 | -0.854 | 0.25694 | -0.007 | -3.323
-18 | -0.874 | 0.23841 | -0.008 | -3.664
-17.5 | -0.891 | 0.22243 | -0.008 | -4.007
-17 | -0.907 | 0.21708 | -0.008 | -4.177
-16.5 | -0.919 | 0.20048 | -0.008 | -4.586
-16 | -0.929 | 0.18798 | -0.009 | -4.941
-15.5 | -0.935 | 0.17624 | -0.009 | -5.304
-15 | -0.934 | 0.1654 | -0.009 | -5.648
-14.5 | -0.927 | 0.15456 | -0.009 | -5.999
-14 | -0.917 | 0.14383 | -0.01 | -6.377
-13.5 | -0.904 | 0.13276 | -0.01 | -6.809
-13 | -0.888 | 0.12456 | -0.01 | -7.126
-12.5 | -0.868 | 0.11502 | -0.01 | -7.549
-12 | -0.846 | 0.10682 | -0.011 | -7.919
-11.5 | -0.821 | 0.10134 | -0.011 | -8.1
-11 | -0.793 | 0.09433 | -0.011 | -8.402
-10.5 | -0.762 | 0.08671 | -0.012 | -8.786
-10 | -0.729 | 0.08228 | -0.012 | -8.854
-9.5 | -0.693 | 0.07627 | -0.012 | -9.081
-9 | -0.654 | 0.07166 | -0.013 | -9.125
-8.5 | -0.614 | 0.06627 | -0.013 | -9.258
-8 | -0.572 | 0.06279 | -0.013 | -9.107
-7.5 | -0.529 | 0.05903 | -0.014 | -8.958
-7 | -0.485 | 0.05562 | -0.014 | -8.711
-6.5 | -0.439 | 0.05229 | -0.015 | -8.401
-6 | -0.394 | 0.0491 | -0.016 | -8.021
-5.5 | -0.418 | 0.02215 | -0.031 | -18.853
-5 | -0.362 | 0.02145 | -0.031 | -16.886
-4.5 | -0.305 | 0.02091 | -0.032 | -14.594
-4 | -0.237 | 0.02123 | -0.031 | -11.153
-3.5 | -0.18 | 0.02048 | -0.032 | -8.801
-3 | -0.123 | 0.01993 | -0.032 | -6.153
-2.5 | -0.064 | 0.01945 | -0.033 | -3.303
-2 | -0.005 | 0.01906 | -0.034 | -0.263
-1.5 | 0.055 | 0.01877 | -0.034 | 2.944
-1 | 0.116 | 0.01862 | -0.035 | 6.252
-0.5 | 0.18 | 0.0184 | -0.036 | 9.77
0 | 0.227 | 0.02075 | -0.037 | 10.916
0.5 | 0.284 | 0.02108 | -0.037 | 13.467
1 | 0.341 | 0.02124 | -0.038 | 16.07
1.5 | 0.399 | 0.02164 | -0.038 | 18.423
2 | 0.456 | 0.02201 | -0.039 | 20.71
2.5 | 0.511 | 0.0225 | -0.039 | 22.709
3 | 0.567 | 0.02302 | -0.04 | 24.637
3.5 | 0.623 | 0.02364 | -0.04 | 26.353
4 | 0.678 | 0.0244 | -0.04 | 27.809
4.5 | 0.733 | 0.02527 | -0.041 | 29.023
5 | 0.787 | 0.0262 | -0.041 | 30.052
5.5 | 0.84 | 0.02723 | -0.042 | 30.857
6 | 0.893 | 0.02827 | -0.042 | 31.581
6.5 | 0.944 | 0.02953 | -0.043 | 31.956
7 | 0.994 | 0.03086 | -0.043 | 32.222
7.5 | 1.068 | 0.03218 | -0.045 | 33.202
8 | 1.114 | 0.03383 | -0.046 | 32.947
8.5 | 1.158 | 0.03565 | -0.046 | 32.497
9 | 1.199 | 0.03767 | -0.046 | 31.834
9.5 | 1.068 | 0.07055 | -0.025 | 15.136
10 | 1.1 | 0.07583 | -0.024 | 14.501
10.5 | 1.13 | 0.08102 | -0.023 | 13.941
11 | 1.156 | 0.08745 | -0.022 | 13.216
11.5 | 1.178 | 0.09311 | -0.022 | 12.651
12 | 1.197 | 0.1002 | -0.022 | 11.941
12.5 | 1.211 | 0.10677 | -0.022 | 11.343
13 | 1.222 | 0.11506 | -0.022 | 10.623
13.5 | 1.229 | 0.12231 | -0.022 | 10.051
14 | 1.232 | 0.13193 | -0.021 | 9.339
14.5 | 1.231 | 0.14153 | -0.021 | 8.698
15 | 1.222 | 0.15164 | -0.021 | 8.059
15.5 | 1.209 | 0.16419 | -0.021 | 7.364
16 | 1.192 | 0.17313 | -0.02 | 6.885
16.5 | 1.172 | 0.1862 | -0.021 | 6.292
17 | 1.148 | 0.19936 | -0.021 | 5.758
17.5 | 1.121 | 0.2074 | -0.021 | 5.407
18 | 1.093 | 0.23133 | -0.02 | 4.723
18.5 | 1.062 | 0.23787 | -0.02 | 4.463
19 | 1.029 | 0.25549 | -0.02 | 4.029

## 4. Re 50k Mach 0.10 (2)
BIGFOIL.COM POLAR EXPORT
NACA63-316 a=0.5
NACA63-316 a=0.5 |  |  |  | Cl Max: | 1.1717 | at alpha= | 13 | deg
XFOIL ncrit=9 |  |  |  | L/D Max: | 23.0996 | at alpha= | 11 | deg
Re: | 50000 |  |  | Cd Min: | 0.22327 | at alpha= | 18 | deg
Mach: | 0.1 |  |  | Cl=0 at alpha= | 3.2536 | deg
|  |  |  | @ Cl=0.1, Cd= | 0.053713
|  |  |  | @ Cl=0.4, Cd= | 0.081221
|  |  |  | @ Cl=0.6, Cd= | 0.086791
alpha (deg) | Cl | Cd | Cm | Cl/Cd
-13 | -0.4248 | 0.14978 | -0.0125 | -2.8362
-12.5 | -0.4061 | 0.14243 | -0.0146 | -2.8512
-12 | -0.3827 | 0.13453 | -0.0166 | -2.8447
-11.5 | -0.3799 | 0.12905 | -0.0188 | -2.9438
-11 | -0.3651 | 0.12213 | -0.0208 | -2.9894
-10 | -0.5655 | 0.07133 | -0.0611 | -7.9279
-9.5 | -0.6423 | 0.06872 | -0.0514 | -9.3466
-9 | -0.7247 | 0.06407 | -0.0423 | -11.3111
-8.5 | -0.7853 | 0.05746 | -0.0351 | -13.6669
-8 | -0.7885 | 0.05223 | -0.0307 | -15.0967
-7.5 | -0.7805 | 0.04744 | -0.027 | -16.4524
-7 | -0.7619 | 0.04277 | -0.024 | -17.8139
-6.5 | -0.7329 | 0.03907 | -0.0216 | -18.7586
-6 | -0.6985 | 0.03603 | -0.0193 | -19.3866
-5.5 | -0.6633 | 0.03361 | -0.0169 | -19.7352
-5 | -0.6096 | 0.03095 | -0.0178 | -19.6963
-4.5 | -0.5748 | 0.03073 | -0.0128 | -18.7048
-4 | -0.5441 | 0.03381 | -0.004 | -16.0929
-3.5 | -0.5152 | 0.03634 | 0.0049 | -14.1772
-3 | -0.4809 | 0.03811 | 0.0113 | -12.6187
-2.5 | -0.4591 | 0.03883 | 0.019 | -11.8233
-2 | -0.4122 | 0.03989 | 0.0214 | -10.3334
-1.5 | -0.3707 | 0.04004 | 0.0219 | -9.2582
-1 | -0.2736 | 0.04164 | 0.0118 | -6.5706
-0.5 | -0.152 | 0.04361 | -0.0043 | -3.4854
0 | -0.0222 | 0.04556 | -0.0228 | -0.48727
0.5 | 0.0812 | 0.04698 | -0.038 | 1.7284
1 | 0.0587 | 0.04706 | -0.0329 | 1.2473
2 | -0.1328 | 0.03923 | 0.0045 | -3.3852
2.5 | -0.095 | 0.04103 | 0.0024 | -2.3154
3 | -0.0383 | 0.04448 | -0.0032 | -0.86106
3.5 | 0.0372 | 0.04941 | -0.012 | 0.75288
4 | 0.1017 | 0.05383 | -0.0184 | 1.8893
4.5 | 0.1558 | 0.05774 | -0.0225 | 2.6983
5 | 0.2033 | 0.06148 | -0.0254 | 3.3068
5.5 | 0.2491 | 0.06554 | -0.0281 | 3.8007
6 | 0.307 | 0.07094 | -0.0323 | 4.3276
7 | 0.3752 | 0.07816 | -0.034 | 4.8004
7.5 | 0.4102 | 0.08248 | -0.0352 | 4.9733
8 | 0.4502 | 0.08724 | -0.0367 | 5.1605
8.5 | 0.5595 | 0.08578 | -0.0346 | 6.5225
9 | 0.6164 | 0.0872 | -0.0336 | 7.0688
9.5 | 0.6874 | 0.08696 | -0.0318 | 7.9048
10 | 0.7081 | 0.08976 | -0.03 | 7.8888
10.5 | 0.7645 | 0.08857 | -0.0265 | 8.6316
11 | 1.0672 | 0.0462 | -0.0053 | 23.0996
11.5 | 1.086 | 0.04995 | -0.0014 | 21.7417
12 | 1.1363 | 0.05402 | 0.0006 | 21.0348
12.5 | 1.1551 | 0.06001 | 0.0023 | 19.2485
13 | 1.1717 | 0.06663 | 0.0035 | 17.5852
13.5 | 1.1302 | 0.07607 | 0.0041 | 14.8574
14 | 1.0654 | 0.08937 | 0.0012 | 11.9212
14.5 | 0.9878 | 0.108 | -0.0066 | 9.1463
15 | 0.8143 | 0.15868 | -0.0371 | 5.1317
16 | 0.7501 | 0.19491 | -0.0624 | 3.8484
16.5 | 0.7639 | 0.20201 | -0.0657 | 3.7815
17 | 0.7861 | 0.21046 | -0.0683 | 3.7352
17.5 | 0.8147 | 0.22012 | -0.0701 | 3.7012
18 | 0.8163 | 0.22327 | -0.0748 | 3.6561

## 5. Re 50k Mach 0.25 (1)
BIGFOIL.COM POLAR EXPORT
NACA63-316 a=0.5
NACA63-316 a=0.5 |  |  |  | Cl Max: | 1.217 | at alpha= | 9 | deg
JavaFoil+Calcfoil stall+Eppler ext transition |  |  |  | L/D Max: | 32.332 | at alpha= | 7.5 | deg
Re: | 50000 |  |  | Cd Min: | 0.01856 | at alpha= | -0.5 | deg
Mach: | 0.25 |  |  | Cl=0 at alpha= | -1.959 | deg
|  |  |  | @ Cl=0.1, Cd= | 0.01906
|  |  |  | @ Cl=0.4, Cd= | 0.022002
|  |  |  | @ Cl=0.6, Cd= | 0.023831
alpha (deg) | Cl | Cd | Cm | Cl/Cd
-18.5 | -0.517 | 0.39974 | -0.007 | -1.292
-18 | -0.575 | 0.3527 | -0.007 | -1.631
-17.5 | -0.63 | 0.32072 | -0.008 | -1.965
-17 | -0.681 | 0.28795 | -0.008 | -2.363
-16.5 | -0.726 | 0.26001 | -0.008 | -2.794
-16 | -0.767 | 0.23283 | -0.008 | -3.293
-15.5 | -0.801 | 0.2115 | -0.009 | -3.789
-15 | -0.825 | 0.192 | -0.009 | -4.296
-14.5 | -0.838 | 0.17993 | -0.009 | -4.657
-14 | -0.846 | 0.16287 | -0.01 | -5.194
-13.5 | -0.849 | 0.14943 | -0.01 | -5.679
-13 | -0.846 | 0.13677 | -0.01 | -6.187
-12.5 | -0.839 | 0.12882 | -0.01 | -6.511
-12 | -0.826 | 0.11636 | -0.011 | -7.102
-11.5 | -0.809 | 0.10822 | -0.011 | -7.478
-11 | -0.788 | 0.10038 | -0.011 | -7.849
-10.5 | -0.762 | 0.09223 | -0.012 | -8.266
-10 | -0.733 | 0.08578 | -0.012 | -8.547
-9.5 | -0.7 | 0.07989 | -0.013 | -8.762
-9 | -0.663 | 0.07345 | -0.013 | -9.026
-8.5 | -0.624 | 0.06954 | -0.013 | -8.971
-8 | -0.583 | 0.06418 | -0.014 | -9.08
-7.5 | -0.54 | 0.06058 | -0.014 | -8.911
-7 | -0.495 | 0.05666 | -0.014 | -8.744
-6.5 | -0.45 | 0.05314 | -0.015 | -8.464
-6 | -0.403 | 0.05002 | -0.016 | -8.057
-5.5 | -0.426 | 0.02284 | -0.031 | -18.648
-5 | -0.37 | 0.02205 | -0.032 | -16.778
-4.5 | -0.312 | 0.02142 | -0.032 | -14.562
-4 | -0.242 | 0.02186 | -0.031 | -11.075
-3.5 | -0.184 | 0.02113 | -0.032 | -8.714
-3 | -0.125 | 0.02048 | -0.033 | -6.122
-2.5 | -0.066 | 0.01997 | -0.033 | -3.288
-2 | -0.005 | 0.01952 | -0.034 | -0.263
-1.5 | 0.056 | 0.0192 | -0.035 | 2.94
-1 | 0.119 | 0.019 | -0.036 | 6.261
-0.5 | 0.183 | 0.01856 | -0.037 | 9.847
0 | 0.232 | 0.02128 | -0.037 | 10.917
0.5 | 0.291 | 0.02155 | -0.038 | 13.513
1 | 0.35 | 0.02168 | -0.039 | 16.161
1.5 | 0.409 | 0.02206 | -0.039 | 18.54
2 | 0.468 | 0.02258 | -0.04 | 20.701
2.5 | 0.524 | 0.02304 | -0.04 | 22.74
3 | 0.582 | 0.02361 | -0.04 | 24.629
3.5 | 0.639 | 0.02431 | -0.041 | 26.275
4 | 0.696 | 0.02509 | -0.041 | 27.723
4.5 | 0.752 | 0.02603 | -0.042 | 28.881
5 | 0.807 | 0.02705 | -0.042 | 29.83
5.5 | 0.861 | 0.02815 | -0.043 | 30.578
6 | 0.914 | 0.02931 | -0.043 | 31.19
6.5 | 0.966 | 0.03074 | -0.044 | 31.416
7 | 1.017 | 0.03211 | -0.044 | 31.68
7.5 | 1.091 | 0.03375 | -0.046 | 32.332
8 | 1.137 | 0.03565 | -0.047 | 31.881
8.5 | 1.179 | 0.03767 | -0.047 | 31.303
9 | 1.217 | 0.03973 | -0.047 | 30.637
9.5 | 1.083 | 0.07286 | -0.024 | 14.864
10 | 1.113 | 0.07838 | -0.023 | 14.198
10.5 | 1.139 | 0.0851 | -0.023 | 13.384
11 | 1.159 | 0.09084 | -0.022 | 12.762
11.5 | 1.174 | 0.09844 | -0.022 | 11.923
12 | 1.182 | 0.10785 | -0.022 | 10.962
12.5 | 1.185 | 0.11536 | -0.022 | 10.27
13 | 1.181 | 0.127 | -0.021 | 9.299
13.5 | 1.171 | 0.13677 | -0.021 | 8.56
14 | 1.154 | 0.14883 | -0.021 | 7.752

## 6. Re 50k Mach 0.25 (2)
BIGFOIL.COM POLAR EXPORT
NACA63-316 a=0.5
NACA63-316 a=0.5 |  |  |  | Cl Max: | 1.1067 | at alpha= | 12.5 | deg
XFOIL ncrit=9 |  |  |  | L/D Max: | 19.2196 | at alpha= | 11.5 | deg
Re: | 50000 |  |  | Cd Min: | 0.20004 | at alpha= | 17.5 | deg
Mach: | 0.25 |  |  | Cl=0 at alpha= | 3.2388 | deg
|  |  |  | @ Cl=0.1, Cd= | 0.055178
|  |  |  | @ Cl=0.4, Cd= | 0.083217
|  |  |  | @ Cl=0.6, Cd= | 0.088794
alpha (deg) | Cl | Cd | Cm | Cl/Cd
-12.5 | -0.3937 | 0.14405 | -0.0161 | -2.7331
-12 | -0.3778 | 0.1373 | -0.0185 | -2.7516
-11.5 | -0.3616 | 0.13025 | -0.0207 | -2.7762
-11 | -0.3457 | 0.12344 | -0.023 | -2.8006
-10.5 | -0.3149 | 0.11422 | -0.0258 | -2.757
-9.5 | -0.5775 | 0.07316 | -0.0569 | -7.8937
-9 | -0.6438 | 0.07027 | -0.0481 | -9.1618
-8.5 | -0.7093 | 0.0654 | -0.0409 | -10.8456
-8 | -0.7575 | 0.05941 | -0.0349 | -12.7504
-7.5 | -0.7773 | 0.05343 | -0.0302 | -14.548
-7 | -0.7756 | 0.04777 | -0.0265 | -16.2361
-6.5 | -0.7582 | 0.0429 | -0.0235 | -17.6737
-6 | -0.7265 | 0.03935 | -0.0211 | -18.4625
-5.5 | -0.6767 | 0.03617 | -0.0211 | -18.7089
-5 | -0.616 | 0.03361 | -0.0227 | -18.3279
-4.5 | -0.5756 | 0.03106 | -0.0207 | -18.5319
-4 | -0.5461 | 0.03393 | -0.0111 | -16.0949
-3.5 | -0.5119 | 0.0372 | -0.0018 | -13.7608
-3 | -0.4881 | 0.03903 | 0.008 | -12.5058
-2.5 | -0.4505 | 0.04067 | 0.0143 | -11.077
-2 | -0.4228 | 0.04107 | 0.0202 | -10.2946
-1.5 | -0.3836 | 0.04129 | 0.0218 | -9.2904
-1 | -0.3073 | 0.04234 | 0.0161 | -7.2579
-0.5 | -0.2007 | 0.04409 | 0.0033 | -4.5521
0 | -0.0766 | 0.04616 | -0.0138 | -1.6594
0.5 | 0.0475 | 0.04823 | -0.0318 | 0.98486
1 | 0.0878 | 0.04913 | -0.0369 | 1.7871
2.5 | -0.1068 | 0.04177 | 0.004 | -2.5569
3 | -0.0353 | 0.04623 | -0.0045 | -0.76357
3.5 | 0.0386 | 0.05115 | -0.0129 | 0.75464
4 | 0.0975 | 0.05499 | -0.0181 | 1.773
4.5 | 0.1548 | 0.0593 | -0.0226 | 2.6105
5 | 0.2147 | 0.06421 | -0.0274 | 3.3437
5.5 | 0.2564 | 0.06757 | -0.0291 | 3.7946
6 | 0.2931 | 0.07108 | -0.0302 | 4.1235
6.5 | 0.3309 | 0.07519 | -0.0316 | 4.4009
7 | 0.372 | 0.07985 | -0.0335 | 4.6587
7.5 | 0.4105 | 0.08448 | -0.0349 | 4.8591
8 | 0.4458 | 0.08887 | -0.0358 | 5.0163
8.5 | 0.5595 | 0.08734 | -0.0334 | 6.406
9 | 0.6138 | 0.08929 | -0.0324 | 6.8742
9.5 | 0.6813 | 0.08965 | -0.0305 | 7.5996
10 | 0.7016 | 0.09282 | -0.0288 | 7.5587
10.5 | 0.7441 | 0.09377 | -0.0261 | 7.9354
11 | 0.8641 | 0.0801 | -0.0152 | 10.7878
11.5 | 1.0738 | 0.05587 | 0.0024 | 19.2196
12 | 1.1027 | 0.06127 | 0.0044 | 17.9974
12.5 | 1.1067 | 0.06851 | 0.0055 | 16.1538
13 | 1.0539 | 0.08026 | 0.0036 | 13.1311
13.5 | 0.9821 | 0.09683 | -0.0027 | 10.1425
14.5 | 0.7818 | 0.15866 | -0.0395 | 4.9275
15 | 0.785 | 0.17093 | -0.0451 | 4.5925
15.5 | 0.5531 | 0.17274 | -0.0465 | 3.2019
16 | 0.5628 | 0.17868 | -0.049 | 3.1498
16.5 | 0.5761 | 0.18548 | -0.0515 | 3.106
17 | 0.5923 | 0.19268 | -0.0537 | 3.074
17.5 | 0.6094 | 0.20004 | -0.0559 | 3.0464

## 7. Re 50k Mach 0.50 (1)
BIGFOIL.COM POLAR EXPORT
NACA63-316 a=0.5
NACA63-316 a=0.5 |  |  |  | Cl Max: | 1.213 | at alpha= | 20 | deg
JavaFoil+Calcfoil stall+Eppler ext transition |  |  |  | L/D Max: | 29.17 | at alpha= | 6 | deg
Re: | 50000 |  |  | Cd Min: | 0.02077 | at alpha= | -0.5 | deg
Mach: | 0.5 |  |  | Cl=0 at alpha= | -1.9559 | deg
|  |  |  | @ Cl=0.1, Cd= | 0.02111
|  |  |  | @ Cl=0.4, Cd= | 0.023966
|  |  |  | @ Cl=0.6, Cd= | 0.025882
alpha (deg) | Cl | Cd | Cm | Cl/Cd
-20 | -1.01 | 0.46165 | -0.012 | -2.187
-19.5 | -0.983 | 0.44228 | -0.012 | -2.222
-19 | -0.953 | 0.42295 | -0.012 | -2.252
-18.5 | -0.925 | 0.4133 | -0.012 | -2.239
-18 | -0.898 | 0.41193 | -0.012 | -2.181
-17.5 | -0.871 | 0.41609 | -0.013 | -2.094
-17 | -0.842 | 0.3928 | -0.012 | -2.144
-16.5 | -0.814 | 0.38471 | -0.013 | -2.116
-16 | -0.787 | 0.53965 | -0.013 | -1.458
-15.5 | -0.759 | 0.36264 | -0.013 | -2.094
-15 | -0.732 | 0.34225 | -0.013 | -2.138
-14.5 | -0.702 | 0.31735 | -0.013 | -2.213
-14 | -0.675 | 0.32052 | -0.013 | -2.105
-13.5 | -0.647 | 0.30426 | -0.013 | -2.127
-13 | -0.62 | 0.29941 | -0.014 | -2.069
-12.5 | -0.591 | 0.28859 | -0.013 | -2.047
-12 | -0.563 | 0.26976 | -0.013 | -2.086
-11.5 | -0.535 | 0.26474 | -0.013 | -2.021
-11 | -0.507 | 0.26485 | -0.013 | -1.915
-10.5 | -0.479 | 0.25381 | -0.013 | -1.889
-10 | -0.451 | 0.23314 | -0.012 | -1.933
-9.5 | -0.423 | 0.19368 | -0.012 | -2.184
-9 | -0.557 | 0.18829 | -0.013 | -2.959
-8.5 | -0.601 | 0.09048 | -0.013 | -6.646
-8 | -0.593 | 0.07945 | -0.014 | -7.468
-7.5 | -0.567 | 0.07062 | -0.014 | -8.033
-7 | -0.531 | 0.0644 | -0.015 | -8.246
-6.5 | -0.488 | 0.05853 | -0.016 | -8.346
-6 | -0.442 | 0.05407 | -0.016 | -8.165
-5.5 | -0.391 | 0.0502 | -0.017 | -7.798
-5 | -0.34 | 0.04746 | -0.018 | -7.154
-4.5 | -0.341 | 0.02399 | -0.035 | -14.206
-4 | -0.277 | 0.02313 | -0.036 | -11.959
-3.5 | -0.202 | 0.02396 | -0.035 | -8.422
-3 | -0.137 | 0.02313 | -0.035 | -5.938
-2.5 | -0.072 | 0.02237 | -0.036 | -3.218
-2 | -0.006 | 0.02179 | -0.037 | -0.258
-1.5 | 0.062 | 0.0213 | -0.038 | 2.906
-1 | 0.13 | 0.02096 | -0.039 | 6.214
-0.5 | 0.199 | 0.02077 | -0.039 | 9.603
0 | 0.258 | 0.02322 | -0.04 | 11.117
0.5 | 0.324 | 0.02358 | -0.041 | 13.726
1 | 0.389 | 0.02389 | -0.043 | 16.294
1.5 | 0.454 | 0.02434 | -0.043 | 18.671
2 | 0.519 | 0.0249 | -0.044 | 20.858
2.5 | 0.581 | 0.02565 | -0.044 | 22.645
3 | 0.645 | 0.02643 | -0.045 | 24.384
3.5 | 0.708 | 0.02741 | -0.045 | 25.83
4 | 0.77 | 0.02849 | -0.046 | 27.035
4.5 | 0.832 | 0.02973 | -0.046 | 27.967
5 | 0.892 | 0.03108 | -0.047 | 28.696
5.5 | 0.949 | 0.03275 | -0.047 | 28.988
6 | 1.006 | 0.03447 | -0.048 | 29.17
6.5 | 1.059 | 0.03652 | -0.048 | 28.984
7 | 1.133 | 0.03961 | -0.051 | 28.605
7.5 | 1.175 | 0.0425 | -0.051 | 27.641
8 | 1.045 | 0.067 | -0.026 | 15.602
8.5 | 1.062 | 0.07487 | -0.024 | 14.186
9 | 1.06 | 0.08378 | -0.023 | 12.654
9.5 | 1.019 | 0.10045 | -0.022 | 10.14
10 | 0.664 | 0.15833 | -0.02 | 4.193
10.5 | 0.691 | 0.22322 | -0.021 | 3.097
11 | 0.719 | 0.2243 | -0.023 | 3.205
11.5 | 0.746 | 0.2347 | -0.024 | 3.178
12 | 0.774 | 0.25946 | -0.027 | 2.984
12.5 | 0.801 | 0.26808 | -0.027 | 2.988
13 | 0.828 | 0.28993 | -0.028 | 2.856
13.5 | 0.857 | 0.30605 | -0.03 | 2.799
14 | 0.883 | 0.31629 | -0.03 | 2.793
14.5 | 0.911 | 0.32797 | -0.031 | 2.776
15 | 0.939 | 0.36483 | -0.033 | 2.574
15.5 | 0.966 | 0.3742 | -0.034 | 2.581
16 | 0.994 | 0.38561 | -0.035 | 2.577
16.5 | 1.022 | 0.40397 | -0.037 | 2.529
17 | 1.048 | 0.40439 | -0.037 | 2.592
17.5 | 1.075 | 0.42907 | -0.038 | 2.505
18 | 1.104 | 0.44194 | -0.04 | 2.499
18.5 | 1.131 | 0.43987 | -0.04 | 2.57
19 | 1.157 | 0.46858 | -0.04 | 2.468
19.5 | 1.187 | 0.47977 | -0.042 | 2.473
20 | 1.213 | 0.50538 | -0.043 | 2.4

## 8. Re 50k Mach 0.50 (2)
BIGFOIL.COM POLAR EXPORT
NACA63-316 a=0.5
NACA63-316 a=0.5 |  |  |  | Cl Max: | 0.9842 | at alpha= | 20 | deg
XFOIL ncrit=9 |  |  |  | L/D Max: | 6.3111 | at alpha= | 9.5 | deg
Re: | 50000 |  |  | Cd Min: | 0.28961 | at alpha= | 20 | deg
Mach: | 0.5 |  |  | Cl=0 at alpha= | 3.3517 | deg
|  |  |  | @ Cl=0.1, Cd= | 0.061454
|  |  |  | @ Cl=0.4, Cd= | 0.085184
|  |  |  | @ Cl=0.6, Cd= | 0.099757
alpha (deg) | Cl | Cd | Cm | Cl/Cd
-11 | -0.2797 | 0.12879 | -0.0338 | -2.1718
-10.5 | -0.3149 | 0.11728 | -0.0452 | -2.685
-9.5 | -0.3784 | 0.10647 | -0.0427 | -3.5541
-9 | -0.4069 | 0.10204 | -0.0394 | -3.9877
-8 | -0.5195 | 0.08573 | -0.0415 | -6.0597
-7.5 | -0.5686 | 0.07853 | -0.0405 | -7.2405
-7 | -0.6315 | 0.07158 | -0.0386 | -8.8223
-6.5 | -0.6796 | 0.0631 | -0.0403 | -10.7702
-6 | -0.7052 | 0.05536 | -0.0402 | -12.7384
-5.5 | -0.6854 | 0.04943 | -0.04 | -13.8661
-5 | -0.654 | 0.04461 | -0.0391 | -14.6604
-4.5 | -0.6128 | 0.04108 | -0.0372 | -14.9172
-4 | -0.5664 | 0.03837 | -0.0352 | -14.7615
-3.5 | -0.5384 | 0.03826 | -0.0268 | -14.0721
-3 | -0.5087 | 0.04202 | -0.0129 | -12.1061
-2.5 | -0.476 | 0.04515 | -0.0001 | -10.5426
-2 | -0.4396 | 0.04705 | 0.0095 | -9.3433
-1.5 | -0.4066 | 0.04762 | 0.0159 | -8.5384
-1 | -0.3468 | 0.04843 | 0.0158 | -7.1609
-0.5 | -0.3046 | 0.04844 | 0.0162 | -6.2882
0 | -0.2416 | 0.04914 | 0.0118 | -4.9166
0.5 | -0.1372 | 0.05118 | -0.001 | -2.6807
1 | -0.0413 | 0.05322 | -0.014 | -0.77602
1.5 | 0.069 | 0.05607 | -0.0304 | 1.2306
3 | -0.0467 | 0.05213 | -0.0042 | -0.89584
3.5 | 0.0197 | 0.05595 | -0.011 | 0.3521
4 | 0.0801 | 0.05996 | -0.0161 | 1.3359
4.5 | 0.1367 | 0.06421 | -0.0202 | 2.129
5 | 0.1956 | 0.0691 | -0.0245 | 2.8307
5.5 | 0.2523 | 0.07413 | -0.0281 | 3.4035
6 | 0.2907 | 0.07774 | -0.0291 | 3.7394
6.5 | 0.3318 | 0.0821 | -0.0305 | 4.0414
7.5 | 0.4627 | 0.08802 | -0.0303 | 5.2568
8 | 0.5144 | 0.09146 | -0.0302 | 5.6243
8.5 | 0.5516 | 0.09522 | -0.0297 | 5.7929
9 | 0.5898 | 0.09918 | -0.0292 | 5.9468
9.5 | 0.646 | 0.10236 | -0.028 | 6.3111
10 | 0.6555 | 0.10791 | -0.0281 | 6.0745
10.5 | 0.6851 | 0.11255 | -0.0275 | 6.0871
11 | 0.7088 | 0.11784 | -0.0271 | 6.0149
11.5 | 0.7206 | 0.12476 | -0.0283 | 5.7759
12 | 0.7364 | 0.13183 | -0.0295 | 5.586
12.5 | 0.7367 | 0.14177 | -0.0337 | 5.1964
13 | 0.7443 | 0.15145 | -0.0378 | 4.9145
13.5 | 0.7603 | 0.16071 | -0.0413 | 4.7309
14 | 0.7603 | 0.17177 | -0.0478 | 4.4263
14.5 | 0.7736 | 0.18253 | -0.0531 | 4.2382
15 | 0.7572 | 0.1996 | -0.0671 | 3.7936
15.5 | 0.7935 | 0.2117 | -0.07 | 3.7482
16 | 0.7968 | 0.2165 | -0.0758 | 3.6804
16.5 | 0.823 | 0.22626 | -0.0796 | 3.6374
17 | 0.8529 | 0.23688 | -0.083 | 3.6006
17.5 | 0.8632 | 0.24178 | -0.0887 | 3.5702
18 | 0.8857 | 0.25095 | -0.0932 | 3.5294
18.5 | 0.9191 | 0.2638 | -0.0962 | 3.4841
19 | 0.9292 | 0.26701 | -0.1026 | 3.48
19.5 | 0.9517 | 0.2763 | -0.1074 | 3.4444
20 | 0.9842 | 0.28961 | -0.1105 | 3.3984

## 9. Re 100k Mach 0.00 (1)
BIGFOIL.COM POLAR EXPORT
NACA63-316 a=0.5
NACA63-316 a=0.5 |  |  |  | Cl Max: | 1.311 | at alpha= | 10.5 | deg
JavaFoil+Calcfoil stall+Eppler ext transition |  |  |  | L/D Max: | 45.788 | at alpha= | 7 | deg
Re: | 100000 |  |  | Cd Min: | 0.01376 | at alpha= | -1.5 | deg
Mach: | 0 |  |  | Cl=0 at alpha= | -1.959 | deg
|  |  |  | @ Cl=0.1, Cd= | 0.013774
|  |  |  | @ Cl=0.4, Cd= | 0.01551
|  |  |  | @ Cl=0.6, Cd= | 0.016645
alpha (deg) | Cl | Cd | Cm | Cl/Cd
-20 | -0.833 | 0.24579 | -0.007 | -3.39
-19.5 | -0.854 | 0.24164 | -0.007 | -3.534
-19 | -0.873 | 0.2281 | -0.007 | -3.827
-18.5 | -0.891 | 0.2106 | -0.008 | -4.23
-18 | -0.907 | 0.20107 | -0.008 | -4.51
-17.5 | -0.921 | 0.19258 | -0.008 | -4.781
-17 | -0.932 | 0.17694 | -0.008 | -5.269
-16.5 | -0.941 | 0.16662 | -0.008 | -5.649
-16 | -0.947 | 0.161 | -0.009 | -5.885
-15.5 | -0.95 | 0.15152 | -0.009 | -6.271
-15 | -0.947 | 0.14083 | -0.009 | -6.723
-14.5 | -0.937 | 0.13156 | -0.009 | -7.125
-14 | -0.925 | 0.1244 | -0.01 | -7.438
-13.5 | -0.91 | 0.11631 | -0.01 | -7.825
-13 | -0.892 | 0.10829 | -0.01 | -8.24
-12.5 | -0.872 | 0.10143 | -0.01 | -8.592
-12 | -0.848 | 0.09456 | -0.011 | -8.967
-11.5 | -0.822 | 0.08858 | -0.011 | -9.277
-11 | -0.793 | 0.08344 | -0.011 | -9.499
-10.5 | -0.761 | 0.07837 | -0.012 | -9.716
-10 | -0.728 | 0.07348 | -0.012 | -9.901
-9.5 | -0.691 | 0.06891 | -0.013 | -10.031
-9 | -0.652 | 0.06415 | -0.013 | -10.169
-8.5 | -0.612 | 0.06022 | -0.013 | -10.16
-8 | -0.57 | 0.0568 | -0.014 | -10.038
-7.5 | -0.527 | 0.0535 | -0.014 | -9.852
-7 | -0.483 | 0.0504 | -0.015 | -9.589
-6.5 | -0.528 | 0.01929 | -0.031 | -27.363
-6 | -0.475 | 0.01852 | -0.031 | -25.662
-5.5 | -0.421 | 0.01788 | -0.032 | -23.525
-5 | -0.365 | 0.01652 | -0.033 | -22.072
-4.5 | -0.309 | 0.01663 | -0.034 | -18.574
-4 | -0.246 | 0.01472 | -0.033 | -16.693
-3.5 | -0.188 | 0.0143 | -0.034 | -13.165
-3 | -0.127 | 0.01404 | -0.035 | -9.074
-2.5 | -0.066 | 0.01393 | -0.035 | -4.761
-2 | -0.005 | 0.01385 | -0.036 | -0.371
-1.5 | 0.056 | 0.01376 | -0.036 | 4.083
-1 | 0.118 | 0.01378 | -0.036 | 8.526
-0.5 | 0.179 | 0.0138 | -0.037 | 12.967
0 | 0.231 | 0.0148 | -0.037 | 15.597
0.5 | 0.289 | 0.01502 | -0.038 | 19.25
1 | 0.347 | 0.01524 | -0.038 | 22.8
1.5 | 0.406 | 0.01554 | -0.039 | 26.105
2 | 0.464 | 0.01585 | -0.039 | 29.244
2.5 | 0.52 | 0.01617 | -0.04 | 32.12
3 | 0.577 | 0.01646 | -0.04 | 35.039
3.5 | 0.633 | 0.01691 | -0.041 | 37.444
4 | 0.689 | 0.01743 | -0.041 | 39.555
4.5 | 0.745 | 0.01803 | -0.042 | 41.318
5 | 0.8 | 0.01867 | -0.042 | 42.833
5.5 | 0.853 | 0.01942 | -0.043 | 43.95
6 | 0.907 | 0.02019 | -0.043 | 44.893
6.5 | 0.958 | 0.02108 | -0.044 | 45.458
7 | 1.009 | 0.02205 | -0.044 | 45.788
7.5 | 1.07 | 0.0268 | -0.045 | 39.926
8 | 1.116 | 0.02822 | -0.046 | 39.558
8.5 | 1.161 | 0.0298 | -0.046 | 38.96
9 | 1.203 | 0.03146 | -0.047 | 38.228
9.5 | 1.242 | 0.03319 | -0.047 | 37.436
10 | 1.279 | 0.03512 | -0.047 | 36.418
10.5 | 1.311 | 0.03715 | -0.048 | 35.29
11 | 1.156 | 0.07888 | -0.024 | 14.653
11.5 | 1.179 | 0.08423 | -0.024 | 14
12 | 1.199 | 0.08947 | -0.023 | 13.398
12.5 | 1.214 | 0.0957 | -0.023 | 12.69
13 | 1.227 | 0.10194 | -0.023 | 12.041
13.5 | 1.236 | 0.10829 | -0.023 | 11.416
14 | 1.242 | 0.11567 | -0.023 | 10.734
14.5 | 1.243 | 0.12414 | -0.022 | 10.012
15 | 1.237 | 0.13232 | -0.022 | 9.352
15.5 | 1.227 | 0.14183 | -0.022 | 8.655

## 10. Re 100k Mach 0.00 (2)
BIGFOIL.COM POLAR EXPORT
NACA63-316 a=0.5
NACA63-316 a=0.5 |  |  |  | Cl Max: | 1.2491 | at alpha= | 15 | deg
XFOIL ncrit=9 |  |  |  | L/D Max: | 46.0363 | at alpha= | 9 | deg
Re: | 100000 |  |  | Cd Min: | 0.24638 | at alpha= | 20 | deg
Mach: | 0 |  |  | Cl=0 at alpha= | -1.3339 | deg
|  |  |  | @ Cl=0.1, Cd= | 0.029218
|  |  |  | @ Cl=0.4, Cd= | 0.033863
|  |  |  | @ Cl=0.6, Cd= | 0.040552
alpha (deg) | Cl | Cd | Cm | Cl/Cd
-15.5 | -0.5202 | 0.17427 | -0.0037 | -2.985
-15 | -0.4815 | 0.16396 | -0.004 | -2.9367
-14.5 | -0.4821 | 0.15873 | -0.0093 | -3.0372
-14 | -0.4589 | 0.14991 | -0.0115 | -3.0612
-13.5 | -0.4487 | 0.1435 | -0.0151 | -3.1268
-13 | -0.4372 | 0.13543 | -0.0185 | -3.2282
-12.5 | -0.4774 | 0.12856 | -0.0285 | -3.7134
-12 | -0.4108 | 0.12125 | -0.0245 | -3.388
-11.5 | -0.5725 | 0.07717 | -0.0584 | -7.4187
-11 | -0.6367 | 0.06282 | -0.0675 | -10.1353
-10.5 | -0.7816 | 0.06019 | -0.0544 | -12.9855
-10 | -0.7583 | 0.05072 | -0.0602 | -14.9507
-9.5 | -0.7195 | 0.04326 | -0.0641 | -16.632
-9 | -0.6634 | 0.03691 | -0.0683 | -17.9734
-8.5 | -0.5999 | 0.03321 | -0.0717 | -18.0638
-8 | -0.5357 | 0.02976 | -0.0743 | -18.0007
-7.5 | -0.4818 | 0.02777 | -0.0745 | -17.3497
-7 | -0.4339 | 0.02569 | -0.0738 | -16.8898
-6.5 | -0.3994 | 0.02406 | -0.0711 | -16.6002
-6 | -0.3844 | 0.02186 | -0.0661 | -17.5846
-5.5 | -0.3597 | 0.02168 | -0.061 | -16.5913
-5 | -0.3155 | 0.02259 | -0.0581 | -13.9664
-4.5 | -0.2685 | 0.02363 | -0.0551 | -11.3627
-4 | -0.2293 | 0.0246 | -0.0517 | -9.3211
-3.5 | -0.185 | 0.02551 | -0.0487 | -7.2521
-3 | -0.1348 | 0.02621 | -0.046 | -5.1431
-2.5 | -0.1005 | 0.02685 | -0.0431 | -3.743
-2 | -0.0616 | 0.02747 | -0.0403 | -2.2424
-1.5 | -0.0097 | 0.02765 | -0.0391 | -0.35081
-1 | 0.0195 | 0.02841 | -0.0361 | 0.68638
-0.5 | 0.0523 | 0.02913 | -0.0337 | 1.7954
0 | 0.1063 | 0.02923 | -0.0326 | 3.6367
0.5 | 0.1248 | 0.0304 | -0.0285 | 4.1053
1.5 | 0.2124 | 0.03151 | -0.0248 | 6.7407
2 | 0.2521 | 0.03311 | -0.0252 | 7.614
3 | 0.4761 | 0.03425 | -0.0467 | 13.9007
3.5 | 0.5413 | 0.03578 | -0.0531 | 15.1286
5 | 0.5538 | 0.04102 | -0.0377 | 13.5007
6 | 0.7028 | 0.03951 | -0.0393 | 17.7879
8 | 1.02 | 0.02781 | -0.0373 | 36.6775
8.5 | 1.0826 | 0.02492 | -0.0351 | 43.443
9 | 1.115 | 0.02422 | -0.0306 | 46.0363
9.5 | 1.121 | 0.02496 | -0.0238 | 44.9119
10 | 1.1105 | 0.02748 | -0.0171 | 40.4112
10.5 | 1.0869 | 0.03221 | -0.0116 | 33.7442
11 | 1.0675 | 0.0377 | -0.0077 | 28.3156
11.5 | 1.0658 | 0.04241 | -0.0048 | 25.1309
12 | 1.0869 | 0.04579 | -0.0025 | 23.7366
12.5 | 1.1213 | 0.0487 | -0.0007 | 23.0246
13 | 1.1658 | 0.05165 | 0.0006 | 22.5712
13.5 | 1.2065 | 0.05512 | 0.0015 | 21.8886
14 | 1.227 | 0.06051 | 0.0027 | 20.2776
14.5 | 1.2327 | 0.06649 | 0.0036 | 18.5396
15 | 1.2491 | 0.07234 | 0.0039 | 17.2671
15.5 | 1.2251 | 0.0815 | 0.0034 | 15.0319
16 | 1.1836 | 0.09219 | 0.0011 | 12.8387
16.5 | 1.1368 | 0.10507 | -0.0036 | 10.8195
17.5 | 0.8196 | 0.20603 | -0.0658 | 3.9781
18 | 0.8584 | 0.21524 | -0.0651 | 3.9881
18.5 | 0.8449 | 0.22065 | -0.0739 | 3.8291
19 | 0.876 | 0.22987 | -0.0746 | 3.8108
19.5 | 0.8723 | 0.23458 | -0.0821 | 3.7186
20 | 0.9158 | 0.24638 | -0.0805 | 3.717

## 11. Re 100k Mach 0.10 (1)
BIGFOIL.COM POLAR EXPORT
NACA63-316 a=0.5
NACA63-316 a=0.5 |  |  |  | Cl Max: | 1.311 | at alpha= | 10.5 | deg
JavaFoil+Calcfoil stall+Eppler ext transition |  |  |  | L/D Max: | 45.624 | at alpha= | 7 | deg
Re: | 100000 |  |  | Cd Min: | 0.01381 | at alpha= | -1 | deg
Mach: | 0.1 |  |  | Cl=0 at alpha= | -1.959 | deg
|  |  |  | @ Cl=0.1, Cd= | 0.013822
|  |  |  | @ Cl=0.4, Cd= | 0.015586
|  |  |  | @ Cl=0.6, Cd= | 0.016713
alpha (deg) | Cl | Cd | Cm | Cl/Cd
-20 | -0.785 | 0.26667 | -0.007 | -2.945
-19.5 | -0.809 | 0.24376 | -0.007 | -3.321
-19 | -0.833 | 0.2292 | -0.007 | -3.632
-18.5 | -0.854 | 0.22075 | -0.008 | -3.869
-18 | -0.874 | 0.20883 | -0.008 | -4.185
-17.5 | -0.892 | 0.19792 | -0.008 | -4.505
-17 | -0.907 | 0.18107 | -0.008 | -5.009
-16.5 | -0.92 | 0.17758 | -0.009 | -5.179
-16 | -0.929 | 0.16043 | -0.009 | -5.791
-15.5 | -0.935 | 0.15292 | -0.009 | -6.114
-15 | -0.934 | 0.14425 | -0.009 | -6.477
-14.5 | -0.927 | 0.13379 | -0.009 | -6.931
-14 | -0.917 | 0.12494 | -0.01 | -7.342
-13.5 | -0.904 | 0.11812 | -0.01 | -7.654
-13 | -0.888 | 0.10943 | -0.01 | -8.113
-12.5 | -0.869 | 0.10265 | -0.01 | -8.461
-12 | -0.846 | 0.09672 | -0.011 | -8.75
-11.5 | -0.821 | 0.09035 | -0.011 | -9.088
-11 | -0.793 | 0.08353 | -0.011 | -9.49
-10.5 | -0.762 | 0.07862 | -0.012 | -9.695
-10 | -0.729 | 0.07368 | -0.012 | -9.891
-9.5 | -0.693 | 0.06906 | -0.013 | -10.034
-9 | -0.654 | 0.06479 | -0.013 | -10.098
-8.5 | -0.614 | 0.06074 | -0.014 | -10.108
-8 | -0.572 | 0.05726 | -0.014 | -9.995
-7.5 | -0.529 | 0.05356 | -0.014 | -9.88
-7 | -0.485 | 0.05058 | -0.015 | -9.589
-6.5 | -0.44 | 0.04729 | -0.016 | -9.314
-6 | -0.477 | 0.01865 | -0.031 | -25.579
-5.5 | -0.422 | 0.01796 | -0.032 | -23.501
-5 | -0.366 | 0.01661 | -0.033 | -22.032
-4.5 | -0.31 | 0.01653 | -0.034 | -18.776
-4 | -0.247 | 0.01478 | -0.034 | -16.683
-3.5 | -0.189 | 0.01432 | -0.034 | -13.206
-3 | -0.128 | 0.01415 | -0.035 | -9.046
-2.5 | -0.067 | 0.01395 | -0.035 | -4.779
-2 | -0.005 | 0.01389 | -0.036 | -0.372
-1.5 | 0.056 | 0.01385 | -0.036 | 4.078
-1 | 0.118 | 0.01381 | -0.037 | 8.557
-0.5 | 0.18 | 0.01383 | -0.037 | 13.004
0 | 0.232 | 0.01491 | -0.038 | 15.542
0.5 | 0.29 | 0.01514 | -0.038 | 19.175
1 | 0.349 | 0.01534 | -0.039 | 22.745
1.5 | 0.407 | 0.01562 | -0.039 | 26.089
2 | 0.466 | 0.01591 | -0.04 | 29.262
2.5 | 0.522 | 0.01625 | -0.04 | 32.12
3 | 0.579 | 0.01654 | -0.041 | 35.011
3.5 | 0.636 | 0.01701 | -0.041 | 37.402
4 | 0.692 | 0.01752 | -0.042 | 39.516
4.5 | 0.748 | 0.01814 | -0.042 | 41.257
5 | 0.803 | 0.01879 | -0.043 | 42.741
5.5 | 0.857 | 0.01955 | -0.043 | 43.835
6 | 0.91 | 0.02034 | -0.043 | 44.757
6.5 | 0.962 | 0.02125 | -0.044 | 45.289
7 | 1.014 | 0.02222 | -0.044 | 45.624
7.5 | 1.074 | 0.02704 | -0.046 | 39.727
8 | 1.121 | 0.02851 | -0.046 | 39.308
8.5 | 1.165 | 0.03006 | -0.046 | 38.755
9 | 1.207 | 0.03182 | -0.047 | 37.92
9.5 | 1.246 | 0.03356 | -0.047 | 37.118
10 | 1.282 | 0.03561 | -0.047 | 35.99
10.5 | 1.311 | 0.03767 | -0.048 | 34.812
11 | 1.158 | 0.07923 | -0.024 | 14.615
11.5 | 1.179 | 0.08457 | -0.024 | 13.944
12 | 1.198 | 0.09057 | -0.023 | 13.224
12.5 | 1.212 | 0.09687 | -0.023 | 12.512
13 | 1.223 | 0.10359 | -0.023 | 11.808
13.5 | 1.23 | 0.1099 | -0.023 | 11.194
14 | 1.233 | 0.11814 | -0.022 | 10.435
14.5 | 1.232 | 0.12629 | -0.022 | 9.754
15 | 1.223 | 0.13649 | -0.022 | 8.958
15.5 | 1.21 | 0.14344 | -0.022 | 8.433

## 12. Re 100k Mach 0.10 (2)
BIGFOIL.COM POLAR EXPORT
NACA63-316 a=0.5
NACA63-316 a=0.5 |  |  |  | Cl Max: | 0.5506 | at alpha= | 3.5 | deg
XFOIL ncrit=9 |  |  |  | L/D Max: | 15.3627 | at alpha= | 3.5 | deg
Re: | 100000 |  |  | Cd Min: | 0.17515 | at alpha= | -15.5 | deg
Mach: | 0.1 |  |  | Cl=0 at alpha= | -1.3467 | deg
|  |  |  | @ Cl=0.1, Cd= | 0.029316
|  |  |  | @ Cl=0.4, Cd= | 0.034652
|  |  |  | @ Cl=0.6, Cd= | 0.03584
alpha (deg) | Cl | Cd | Cm | Cl/Cd
-15.5 | -0.5216 | 0.17515 | -0.0039 | -2.978
-15 | -0.4795 | 0.1645 | -0.0039 | -2.9149
-14.5 | -0.484 | 0.15955 | -0.0097 | -3.0335
-14 | -0.4561 | 0.15044 | -0.0114 | -3.0318
-13.5 | -0.4504 | 0.14419 | -0.0157 | -3.1237
-13 | -0.4337 | 0.13601 | -0.0184 | -3.1887
-12.5 | -0.4743 | 0.12925 | -0.0285 | -3.6696
-12 | -0.4076 | 0.12179 | -0.0246 | -3.3467
-11.5 | -0.5609 | 0.07912 | -0.0578 | -7.0892
-11 | -0.6101 | 0.06503 | -0.0668 | -9.3818
-10.5 | -0.7725 | 0.06158 | -0.0556 | -12.5447
-10 | -0.7514 | 0.05181 | -0.0617 | -14.503
-9.5 | -0.7153 | 0.04408 | -0.0657 | -16.2273
-9 | -0.6622 | 0.03753 | -0.0697 | -17.6446
-8.5 | -0.6011 | 0.03375 | -0.0727 | -17.8104
-8 | -0.5389 | 0.03023 | -0.0749 | -17.8267
-7.5 | -0.4823 | 0.02802 | -0.0755 | -17.2127
-7 | -0.4342 | 0.02601 | -0.0747 | -16.6936
-6.5 | -0.3984 | 0.02436 | -0.072 | -16.3547
-6 | -0.3818 | 0.02225 | -0.0671 | -17.1596
-5.5 | -0.3613 | 0.02173 | -0.0617 | -16.6268
-5 | -0.3192 | 0.02266 | -0.0585 | -14.0865
-4.5 | -0.2691 | 0.0237 | -0.0555 | -11.3544
-4 | -0.2297 | 0.02475 | -0.052 | -9.2808
-3.5 | -0.1875 | 0.02566 | -0.0488 | -7.3071
-3 | -0.1347 | 0.0263 | -0.0463 | -5.1217
-2.5 | -0.1009 | 0.02702 | -0.0432 | -3.7343
-2 | -0.0645 | 0.02763 | -0.0404 | -2.3344
-1.5 | -0.0088 | 0.02775 | -0.0393 | -0.31712
-1 | 0.0199 | 0.02853 | -0.0362 | 0.69751
-0.5 | 0.049 | 0.02935 | -0.0334 | 1.6695
0 | 0.1083 | 0.02931 | -0.0329 | 3.695
0.5 | 0.1263 | 0.03052 | -0.0286 | 4.1383
1 | 0.144 | 0.03173 | -0.0241 | 4.5383
1.5 | 0.2148 | 0.03157 | -0.0249 | 6.8039
2 | 0.2523 | 0.0332 | -0.025 | 7.5994
2.5 | 0.337 | 0.03494 | -0.0334 | 9.6451
3 | 0.475 | 0.03431 | -0.0459 | 13.8444
3.5 | 0.5506 | 0.03584 | -0.0539 | 15.3627

## 13. Re 100k Mach 0.25 (1)
BIGFOIL.COM POLAR EXPORT
NACA63-316 a=0.5
NACA63-316 a=0.5 |  |  |  | Cl Max: | 1.292 | at alpha= | 10 | deg
JavaFoil+Calcfoil stall+Eppler ext transition |  |  |  | L/D Max: | 44.644 | at alpha= | 7 | deg
Re: | 100000 |  |  | Cd Min: | 0.01401 | at alpha= | -1 | deg
Mach: | 0.25 |  |  | Cl=0 at alpha= | -1.9603 | deg
|  |  |  | @ Cl=0.1, Cd= | 0.014023
|  |  |  | @ Cl=0.4, Cd= | 0.015877
|  |  |  | @ Cl=0.6, Cd= | 0.01707
alpha (deg) | Cl | Cd | Cm | Cl/Cd
-18.5 | -0.517 | 0.32 | -0.007 | -1.615
-18 | -0.576 | 0.29302 | -0.008 | -1.964
-17.5 | -0.63 | 0.25967 | -0.008 | -2.427
-17 | -0.681 | 0.23142 | -0.008 | -2.941
-16.5 | -0.727 | 0.21354 | -0.008 | -3.402
-16 | -0.767 | 0.18844 | -0.009 | -4.069
-15.5 | -0.801 | 0.17712 | -0.009 | -4.525
-15 | -0.825 | 0.1681 | -0.009 | -4.908
-14.5 | -0.838 | 0.15271 | -0.009 | -5.488
-14 | -0.846 | 0.13816 | -0.01 | -6.123
-13.5 | -0.849 | 0.12754 | -0.01 | -6.654
-13 | -0.846 | 0.11854 | -0.01 | -7.14
-12.5 | -0.839 | 0.11185 | -0.011 | -7.5
-12 | -0.827 | 0.10324 | -0.011 | -8.006
-11.5 | -0.809 | 0.09616 | -0.011 | -8.418
-11 | -0.788 | 0.08779 | -0.012 | -8.977
-10.5 | -0.762 | 0.08164 | -0.012 | -9.339
-10 | -0.733 | 0.07617 | -0.012 | -9.629
-9.5 | -0.7 | 0.07117 | -0.013 | -9.84
-9 | -0.663 | 0.06655 | -0.013 | -9.968
-8.5 | -0.624 | 0.06222 | -0.014 | -10.033
-8 | -0.583 | 0.05818 | -0.014 | -10.024
-7.5 | -0.54 | 0.05479 | -0.015 | -9.86
-7 | -0.496 | 0.05136 | -0.015 | -9.654
-6.5 | -0.451 | 0.04809 | -0.016 | -9.371
-6 | -0.486 | 0.01932 | -0.032 | -25.17
-5.5 | -0.431 | 0.01858 | -0.033 | -23.192
-5 | -0.374 | 0.01773 | -0.033 | -21.07
-4.5 | -0.315 | 0.01661 | -0.034 | -18.982
-4 | -0.252 | 0.01514 | -0.034 | -16.637
-3.5 | -0.192 | 0.01478 | -0.035 | -12.978
-3 | -0.131 | 0.01438 | -0.036 | -9.142
-2.5 | -0.068 | 0.01416 | -0.036 | -4.836
-2 | -0.005 | 0.0141 | -0.037 | -0.377
-1.5 | 0.058 | 0.01405 | -0.037 | 4.131
-1 | 0.121 | 0.01401 | -0.038 | 8.663
-0.5 | 0.185 | 0.01403 | -0.038 | 13.166
0 | 0.238 | 0.01522 | -0.039 | 15.605
0.5 | 0.298 | 0.01547 | -0.039 | 19.243
1 | 0.358 | 0.01566 | -0.04 | 22.86
1.5 | 0.418 | 0.01597 | -0.04 | 26.157
2 | 0.477 | 0.01634 | -0.041 | 29.217
2.5 | 0.535 | 0.0167 | -0.041 | 32.031
3 | 0.594 | 0.01702 | -0.042 | 34.865
3.5 | 0.652 | 0.0175 | -0.042 | 37.238
4 | 0.71 | 0.01809 | -0.043 | 39.23
4.5 | 0.767 | 0.01876 | -0.043 | 40.878
5 | 0.823 | 0.01948 | -0.044 | 42.24
5.5 | 0.878 | 0.02032 | -0.044 | 43.184
6 | 0.932 | 0.02115 | -0.045 | 44.059
6.5 | 0.984 | 0.0222 | -0.045 | 44.336
7 | 1.037 | 0.02322 | -0.045 | 44.644
7.5 | 1.097 | 0.02842 | -0.047 | 38.596
8 | 1.143 | 0.03009 | -0.047 | 37.978
8.5 | 1.186 | 0.03189 | -0.047 | 37.19
9 | 1.226 | 0.03375 | -0.048 | 36.32
9.5 | 1.262 | 0.03578 | -0.048 | 35.255
10 | 1.292 | 0.03813 | -0.048 | 33.893
10.5 | 1.141 | 0.07671 | -0.024 | 14.869
11 | 1.16 | 0.08233 | -0.023 | 14.093
11.5 | 1.175 | 0.08872 | -0.023 | 13.24
12 | 1.183 | 0.09631 | -0.023 | 12.283
12.5 | 1.186 | 0.10342 | -0.023 | 11.463
13 | 1.181 | 0.11068 | -0.022 | 10.675
13.5 | 1.171 | 0.12052 | -0.022 | 9.718
14 | 1.154 | 0.12796 | -0.022 | 9.02
14.5 | 1.131 | 0.13801 | -0.021 | 8.191
15 | 1.094 | 0.15075 | -0.021 | 7.255

## 14. Re 100k Mach 0.25 (2)
BIGFOIL.COM POLAR EXPORT
NACA63-316 a=0.5
NACA63-316 a=0.5 |  |  |  | Cl Max: | 1.1757 | at alpha= | 13.5 | deg
XFOIL ncrit=9 |  |  |  | L/D Max: | 40.5022 | at alpha= | 9 | deg
Re: | 100000 |  |  | Cd Min: | 0.22697 | at alpha= | 18.5 | deg
Mach: | 0.25 |  |  | Cl=0 at alpha= | -1.0996 | deg
|  |  |  | @ Cl=0.1, Cd= | 0.03163
|  |  |  | @ Cl=0.4, Cd= | 0.037015
|  |  |  | @ Cl=0.6, Cd= | 0.044465
alpha (deg) | Cl | Cd | Cm | Cl/Cd
-15 | -0.4711 | 0.16736 | -0.0034 | -2.8149
-14.5 | -0.4912 | 0.16394 | -0.0117 | -2.9962
-14 | -0.4431 | 0.15318 | -0.0112 | -2.8927
-13.5 | -0.4621 | 0.14829 | -0.019 | -3.1162
-13 | -0.4162 | 0.13883 | -0.0186 | -2.9979
-12.5 | -0.4349 | 0.13183 | -0.026 | -3.2989
-12 | -0.3918 | 0.12452 | -0.0258 | -3.1465
-11 | -0.5016 | 0.07875 | -0.0589 | -6.3695
-10.5 | -0.5848 | 0.06207 | -0.072 | -9.4216
-10 | -0.6969 | 0.0563 | -0.0694 | -12.3783
-9.5 | -0.6846 | 0.04799 | -0.0745 | -14.2655
-9 | -0.6441 | 0.04091 | -0.0779 | -15.7443
-8.5 | -0.596 | 0.03657 | -0.0795 | -16.2975
-8 | -0.551 | 0.03298 | -0.0791 | -16.7071
-7.5 | -0.4978 | 0.02999 | -0.0792 | -16.5989
-7 | -0.4448 | 0.02763 | -0.0786 | -16.0984
-6.5 | -0.3988 | 0.02585 | -0.0767 | -15.4275
-6 | -0.3719 | 0.02408 | -0.0725 | -15.4444
-5.5 | -0.3635 | 0.02214 | -0.0661 | -16.4182
-5 | -0.3312 | 0.02295 | -0.0613 | -14.4314
-4.5 | -0.2898 | 0.0241 | -0.0574 | -12.0249
-4 | -0.234 | 0.02518 | -0.0544 | -9.2931
-3.5 | -0.1958 | 0.02622 | -0.0505 | -7.4676
-3 | -0.1573 | 0.02726 | -0.0465 | -5.7704
-2.5 | -0.1002 | 0.02766 | -0.0446 | -3.6226
-2 | -0.0681 | 0.02841 | -0.041 | -2.397
-1.5 | -0.0382 | 0.02917 | -0.0378 | -1.3096
-1 | 0.0095 | 0.02949 | -0.0364 | 0.32214
-0.5 | 0.0485 | 0.03008 | -0.0339 | 1.6124
0 | 0.0702 | 0.03117 | -0.0299 | 2.2522
1 | 0.1512 | 0.03242 | -0.0253 | 4.6638
1.5 | 0.1621 | 0.03375 | -0.0199 | 4.803
2.5 | 0.3185 | 0.03545 | -0.0285 | 8.9845
3 | 0.4216 | 0.03743 | -0.0406 | 11.2637
5 | 0.5247 | 0.0439 | -0.0344 | 11.9522
7 | 0.7379 | 0.0455 | -0.0304 | 16.2176
7.5 | 0.9064 | 0.03551 | -0.0316 | 25.5252
8 | 0.9293 | 0.03587 | -0.0269 | 25.9074
8.5 | 1.0769 | 0.02672 | -0.0277 | 40.3031
9 | 1.0887 | 0.02688 | -0.0208 | 40.5022
9.5 | 1.0838 | 0.02913 | -0.0148 | 37.2056
10 | 1.0677 | 0.03324 | -0.0096 | 32.1209
10.5 | 1.0467 | 0.03881 | -0.0057 | 26.9699
11 | 1.0402 | 0.04398 | -0.0028 | 23.6517
11.5 | 1.0552 | 0.04793 | -0.0002 | 22.0154
12 | 1.0854 | 0.0512 | 0.0019 | 21.1992
12.5 | 1.1214 | 0.05474 | 0.0038 | 20.4859
13 | 1.1514 | 0.05954 | 0.0052 | 19.3383
13.5 | 1.1757 | 0.06475 | 0.0061 | 18.1575
14 | 1.1593 | 0.07297 | 0.006 | 15.8874
14.5 | 1.1262 | 0.08314 | 0.0039 | 13.5458
15 | 1.0817 | 0.09584 | -0.0008 | 11.2865
15.5 | 1.0246 | 0.11231 | -0.0094 | 9.123
16 | 0.9631 | 0.13293 | -0.0217 | 7.2452
16.5 | 0.8329 | 0.18518 | -0.0537 | 4.4978
17.5 | 0.8278 | 0.21197 | -0.0701 | 3.9053
18 | 0.8676 | 0.2222 | -0.0697 | 3.9046
18.5 | 0.8561 | 0.22697 | -0.0787 | 3.7719

## 15. Re 100k Mach 0.50 (1)
BIGFOIL.COM POLAR EXPORT
NACA63-316 a=0.5
NACA63-316 a=0.5 |  |  |  | Cl Max: | 1.213 | at alpha= | 20 | deg
JavaFoil+Calcfoil stall+Eppler ext transition |  |  |  | L/D Max: | 40.543 | at alpha= | 6 | deg
Re: | 100000 |  |  | Cd Min: | 0.01495 | at alpha= | -0.5 | deg
Mach: | 0.5 |  |  | Cl=0 at alpha= | -1.9578 | deg
|  |  |  | @ Cl=0.1, Cd= | 0.01499
|  |  |  | @ Cl=0.4, Cd= | 0.017359
|  |  |  | @ Cl=0.6, Cd= | 0.018864
alpha (deg) | Cl | Cd | Cm | Cl/Cd
-20 | -1.01 | 0.3706 | -0.012 | -2.724
-19.5 | -0.983 | 0.3592 | -0.012 | -2.736
-19 | -0.953 | 0.34223 | -0.012 | -2.784
-18.5 | -0.926 | 0.32854 | -0.012 | -2.817
-18 | -0.898 | 0.31562 | -0.012 | -2.846
-17.5 | -0.871 | 0.31886 | -0.013 | -2.732
-17 | -0.842 | 0.30407 | -0.012 | -2.77
-16.5 | -0.814 | 0.30181 | -0.013 | -2.697
-16 | -0.787 | 0.40366 | -0.013 | -1.949
-15.5 | -0.759 | 0.27571 | -0.013 | -2.754
-15 | -0.732 | 0.27698 | -0.013 | -2.642
-14.5 | -0.702 | 0.24931 | -0.013 | -2.817
-14 | -0.675 | 0.24387 | -0.013 | -2.767
-13.5 | -0.647 | 0.24672 | -0.013 | -2.623
-13 | -0.62 | 0.24224 | -0.014 | -2.558
-12.5 | -0.591 | 0.22136 | -0.013 | -2.668
-12 | -0.563 | 0.21502 | -0.013 | -2.617
-11.5 | -0.535 | 0.19975 | -0.013 | -2.679
-11 | -0.507 | 0.20978 | -0.013 | -2.418
-10.5 | -0.479 | 0.19048 | -0.014 | -2.517
-10 | -0.451 | 0.18052 | -0.012 | -2.497
-9.5 | -0.423 | 0.1513 | -0.013 | -2.795
-9 | -0.557 | 0.15063 | -0.014 | -3.699
-8.5 | -0.601 | 0.07915 | -0.014 | -7.599
-8 | -0.593 | 0.06899 | -0.014 | -8.601
-7.5 | -0.567 | 0.06163 | -0.015 | -9.208
-7 | -0.531 | 0.05714 | -0.016 | -9.298
-6.5 | -0.489 | 0.05252 | -0.017 | -9.306
-6 | -0.442 | 0.04863 | -0.017 | -9.084
-5.5 | -0.392 | 0.04536 | -0.019 | -8.65
-5 | -0.406 | 0.02053 | -0.036 | -19.793
-4.5 | -0.344 | 0.01953 | -0.037 | -17.606
-4 | -0.279 | 0.0187 | -0.037 | -14.933
-3.5 | -0.209 | 0.01648 | -0.037 | -12.704
-3 | -0.143 | 0.01599 | -0.038 | -8.913
-2.5 | -0.075 | 0.01559 | -0.039 | -4.793
-2 | -0.006 | 0.01533 | -0.04 | -0.381
-1.5 | 0.065 | 0.01502 | -0.041 | 4.32
-1 | 0.136 | 0.01496 | -0.041 | 9.073
-0.5 | 0.207 | 0.01495 | -0.042 | 13.818
0 | 0.263 | 0.01676 | -0.043 | 15.706
0.5 | 0.33 | 0.01704 | -0.043 | 19.371
1 | 0.397 | 0.01734 | -0.044 | 22.879
1.5 | 0.463 | 0.01775 | -0.044 | 26.083
2 | 0.529 | 0.01819 | -0.045 | 29.076
2.5 | 0.591 | 0.01878 | -0.045 | 31.489
3 | 0.656 | 0.01939 | -0.046 | 33.841
3.5 | 0.721 | 0.01998 | -0.047 | 36.073
4 | 0.784 | 0.02077 | -0.047 | 37.754
4.5 | 0.846 | 0.02171 | -0.048 | 38.983
5 | 0.908 | 0.02275 | -0.048 | 39.906
5.5 | 0.966 | 0.02395 | -0.049 | 40.338
6 | 1.023 | 0.02524 | -0.049 | 40.543
6.5 | 1.077 | 0.02681 | -0.05 | 40.173
7 | 1.138 | 0.03359 | -0.051 | 33.893
7.5 | 1.181 | 0.0362 | -0.051 | 32.613
8 | 1.212 | 0.03894 | -0.052 | 31.124
8.5 | 1.063 | 0.06653 | -0.025 | 15.98
9 | 1.06 | 0.07366 | -0.024 | 14.397
9.5 | 1.019 | 0.08569 | -0.023 | 11.89
10 | 0.664 | 0.12948 | -0.02 | 5.128
10.5 | 0.691 | 0.17737 | -0.022 | 3.898
11 | 0.719 | 0.17926 | -0.023 | 4.011
11.5 | 0.746 | 0.18486 | -0.024 | 4.036
12 | 0.774 | 0.2068 | -0.027 | 3.744
12.5 | 0.801 | 0.2141 | -0.027 | 3.742
13 | 0.828 | 0.22498 | -0.028 | 3.681
13.5 | 0.857 | 0.24644 | -0.03 | 3.476
14 | 0.883 | 0.25147 | -0.031 | 3.513
14.5 | 0.911 | 0.26378 | -0.031 | 3.453
15 | 0.939 | 0.28967 | -0.033 | 3.242
15.5 | 0.966 | 0.28948 | -0.034 | 3.336
16 | 0.994 | 0.30908 | -0.036 | 3.217
16.5 | 1.022 | 0.30709 | -0.037 | 3.327
17 | 1.048 | 0.32642 | -0.037 | 3.211
17.5 | 1.075 | 0.33893 | -0.038 | 3.172
18 | 1.104 | 0.33593 | -0.04 | 3.287
18.5 | 1.131 | 0.34643 | -0.04 | 3.264
19 | 1.157 | 0.37006 | -0.04 | 3.126
19.5 | 1.187 | 0.39089 | -0.042 | 3.037
20 | 1.213 | 0.39786 | -0.043 | 3.048

## 16. Re 100k Mach 0.50 (2)
BIGFOIL.COM POLAR EXPORT
NACA63-316 a=0.5
NACA63-316 a=0.5 |  |  |  | Cl Max: | 0.9983 | at alpha= | 11.5 | deg
XFOIL ncrit=9 |  |  |  | L/D Max: | 20.8223 | at alpha= | 9.5 | deg
Re: | 100000 |  |  | Cd Min: | 0.26346 | at alpha= | -20 | deg
Mach: | 0.5 |  |  | Cl=0 at alpha= | 0.11457 | deg
|  |  |  | @ Cl=0.1, Cd= | 0.039516
|  |  |  | @ Cl=0.4, Cd= | 0.047652
|  |  |  | @ Cl=0.6, Cd= | 0.05609
alpha (deg) | Cl | Cd | Cm | Cl/Cd
-20 | -0.7023 | 0.26346 | 0.0442 | -2.6657
-19.5 | -0.6658 | 0.24946 | 0.042 | -2.669
-19 | -0.6425 | 0.24188 | 0.0366 | -2.6563
-18.5 | -0.6328 | 0.23809 | 0.0282 | -2.6578
-18 | -0.5953 | 0.22563 | 0.0261 | -2.6384
-17.5 | -0.5753 | 0.2189 | 0.02 | -2.6281
-17 | -0.5575 | 0.2113 | 0.014 | -2.6384
-16.5 | -0.5256 | 0.20227 | 0.0108 | -2.5985
-16 | -0.5303 | 0.20095 | 0.0017 | -2.639
-15.5 | -0.4823 | 0.18663 | 0.0003 | -2.5843
-15 | -0.4705 | 0.18127 | -0.0061 | -2.5956
-14.5 | -0.4395 | 0.17135 | -0.0097 | -2.5649
-14 | -0.4206 | 0.16449 | -0.015 | -2.557
-13.5 | -0.401 | 0.15613 | -0.0202 | -2.5684
-13 | -0.395 | 0.15087 | -0.0264 | -2.6181
-12.5 | -0.3534 | 0.14059 | -0.0294 | -2.5137
-12 | -0.3735 | 0.1361 | -0.0383 | -2.7443
-11.5 | -0.3171 | 0.12544 | -0.04 | -2.5279
-11 | -0.3591 | 0.10806 | -0.0559 | -3.3232
-10 | -0.3371 | 0.08968 | -0.0681 | -3.7589
-9.5 | -0.3991 | 0.06682 | -0.0923 | -5.9728
-9 | -0.4239 | 0.05449 | -0.1058 | -7.7794
-8.5 | -0.454 | 0.04695 | -0.1104 | -9.6699
-8 | -0.4647 | 0.04236 | -0.1079 | -10.9703
-7.5 | -0.4684 | 0.03894 | -0.103 | -12.0288
-7 | -0.4604 | 0.03566 | -0.0978 | -12.9108
-6.5 | -0.4313 | 0.03281 | -0.0936 | -13.1454
-6 | -0.3909 | 0.03055 | -0.0897 | -12.7954
-5.5 | -0.3542 | 0.02879 | -0.0851 | -12.3029
-5 | -0.3346 | 0.02703 | -0.0787 | -12.3788
-4.5 | -0.3342 | 0.02584 | -0.07 | -12.9334
-4 | -0.3065 | 0.02722 | -0.0626 | -11.2601
-3.5 | -0.2651 | 0.02898 | -0.0561 | -9.1477
-3 | -0.2048 | 0.03019 | -0.0521 | -6.7837
-2.5 | -0.1764 | 0.03152 | -0.0457 | -5.5964
-2 | -0.1475 | 0.03284 | -0.0394 | -4.4915
-1.5 | -0.0986 | 0.0335 | -0.0363 | -2.9433
-1 | -0.0606 | 0.03416 | -0.0327 | -1.774
-0.5 | -0.0464 | 0.03509 | -0.0274 | -1.3223
0 | -0.014 | 0.03603 | -0.0236 | -0.38857
0.5 | 0.0471 | 0.03655 | -0.023 | 1.2886
1 | 0.0635 | 0.03794 | -0.0186 | 1.6737
1.5 | 0.0894 | 0.03926 | -0.0146 | 2.2771
2 | 0.1317 | 0.04028 | -0.0122 | 3.2696
2.5 | 0.1862 | 0.04119 | -0.0112 | 4.5205
3 | 0.2567 | 0.0433 | -0.0163 | 5.9284
3.5 | 0.3718 | 0.0458 | -0.0294 | 8.1179
4 | 0.3846 | 0.04705 | -0.0266 | 8.1743
4.5 | 0.4314 | 0.04888 | -0.0271 | 8.8257
5 | 0.4832 | 0.05066 | -0.0272 | 9.5381
5.5 | 0.5071 | 0.05361 | -0.026 | 9.4591
6 | 0.5521 | 0.05555 | -0.0251 | 9.9388
6.5 | 0.616 | 0.05627 | -0.0241 | 10.9472
7 | 0.6458 | 0.05875 | -0.0223 | 10.9923
7.5 | 0.7298 | 0.0569 | -0.0197 | 12.826
8 | 0.7736 | 0.05753 | -0.0168 | 13.4469
8.5 | 0.8387 | 0.05544 | -0.0126 | 15.1281
9.5 | 0.9876 | 0.04743 | 0 | 20.8223
10 | 0.9861 | 0.05252 | 0.0027 | 18.7757
10.5 | 0.9891 | 0.05821 | 0.0046 | 16.9919
11 | 0.9975 | 0.06428 | 0.0059 | 15.518
11.5 | 0.9983 | 0.07175 | 0.0058 | 13.9136
12 | 0.9868 | 0.08119 | 0.0037 | 12.1542
12.5 | 0.9418 | 0.09575 | -0.0035 | 9.836
13 | 0.8804 | 0.11519 | -0.0155 | 7.643
13.5 | 0.837 | 0.13487 | -0.0276 | 6.206
14 | 0.837 | 0.14642 | -0.0334 | 5.7164
14.5 | 0.8235 | 0.16269 | -0.0431 | 5.0618
15 | 0.8226 | 0.17622 | -0.0512 | 4.668
15.5 | 0.8304 | 0.18812 | -0.058 | 4.4142
16 | 0.8453 | 0.19939 | -0.0637 | 4.2394
16.5 | 0.8423 | 0.2167 | -0.0752 | 3.8869

## 17. Re 250k Mach 0.00 (1)
BIGFOIL.COM POLAR EXPORT
NACA63-316 a=0.5
NACA63-316 a=0.5 |  |  |  | Cl Max: | 1.418 | at alpha= | 13 | deg
JavaFoil+Calcfoil stall+Eppler ext transition |  |  |  | L/D Max: | 71.37 | at alpha= | 7 | deg
Re: | 250000 |  |  | Cd Min: | 0.00976 | at alpha= | 1 | deg
Mach: | 0 |  |  | Cl=0 at alpha= | -1.959 | deg
|  |  |  | @ Cl=0.1, Cd= | 0.0098216
|  |  |  | @ Cl=0.4, Cd= | 0.010221
|  |  |  | @ Cl=0.6, Cd= | 0.010911
alpha (deg) | Cl | Cd | Cm | Cl/Cd
-20 | -0.834 | 0.20762 | -0.007 | -4.016
-19.5 | -0.855 | 0.20454 | -0.008 | -4.179
-19 | -0.874 | 0.19429 | -0.008 | -4.498
-18.5 | -0.892 | 0.18465 | -0.008 | -4.83
-18 | -0.908 | 0.16886 | -0.008 | -5.375
-17.5 | -0.922 | 0.16504 | -0.008 | -5.584
-17 | -0.933 | 0.15235 | -0.009 | -6.125
-16.5 | -0.942 | 0.14617 | -0.009 | -6.445
-16 | -0.948 | 0.13599 | -0.009 | -6.97
-15.5 | -0.951 | 0.12864 | -0.009 | -7.391
-15 | -0.947 | 0.12266 | -0.009 | -7.722
-14.5 | -0.938 | 0.11549 | -0.01 | -8.121
-14 | -0.926 | 0.10877 | -0.01 | -8.514
-13.5 | -0.911 | 0.10222 | -0.01 | -8.911
-13 | -0.893 | 0.09639 | -0.011 | -9.267
-12.5 | -0.873 | 0.09056 | -0.011 | -9.636
-12 | -0.849 | 0.08498 | -0.011 | -9.99
-11.5 | -0.823 | 0.07924 | -0.012 | -10.387
-11 | -0.794 | 0.07468 | -0.012 | -10.63
-10.5 | -0.763 | 0.07017 | -0.013 | -10.871
-10 | -0.729 | 0.06618 | -0.013 | -11.014
-9.5 | -0.693 | 0.06192 | -0.014 | -11.196
-9 | -0.656 | 0.05733 | -0.015 | -11.449
-8.5 | -0.731 | 0.01886 | -0.028 | -38.757
-8 | -0.686 | 0.01769 | -0.029 | -38.785
-7.5 | -0.638 | 0.01671 | -0.03 | -38.164
-7 | -0.587 | 0.01586 | -0.03 | -37.033
-6.5 | -0.535 | 0.0151 | -0.031 | -35.456
-6 | -0.482 | 0.01411 | -0.032 | -34.166
-5.5 | -0.427 | 0.01377 | -0.033 | -31.038
-5 | -0.369 | 0.01344 | -0.033 | -27.422
-4.5 | -0.309 | 0.01295 | -0.034 | -23.857
-4 | -0.249 | 0.01014 | -0.034 | -24.526
-3.5 | -0.188 | 0.01002 | -0.035 | -18.791
-3 | -0.127 | 0.00989 | -0.036 | -12.875
-2.5 | -0.066 | 0.00984 | -0.036 | -6.743
-2 | -0.005 | 0.00981 | -0.037 | -0.524
-1.5 | 0.056 | 0.00985 | -0.037 | 5.707
-1 | 0.118 | 0.00981 | -0.038 | 11.985
-0.5 | 0.179 | 0.00982 | -0.039 | 18.208
0 | 0.24 | 0.00994 | -0.039 | 24.176
0.5 | 0.302 | 0.01003 | -0.04 | 30.074
1 | 0.36 | 0.00976 | -0.04 | 36.856
1.5 | 0.419 | 0.01044 | -0.04 | 40.136
2 | 0.478 | 0.01064 | -0.041 | 44.902
2.5 | 0.535 | 0.01082 | -0.041 | 49.478
3 | 0.593 | 0.01088 | -0.042 | 54.542
3.5 | 0.651 | 0.01114 | -0.042 | 58.446
4 | 0.709 | 0.01144 | -0.043 | 61.915
4.5 | 0.765 | 0.01183 | -0.043 | 64.705
5 | 0.821 | 0.01224 | -0.044 | 67.045
5.5 | 0.876 | 0.01271 | -0.044 | 68.88
6 | 0.929 | 0.01323 | -0.045 | 70.221
6.5 | 0.982 | 0.01384 | -0.045 | 70.972
7 | 1.034 | 0.01448 | -0.046 | 71.37
7.5 | 1.077 | 0.02166 | -0.046 | 49.73
8 | 1.124 | 0.02284 | -0.046 | 49.227
8.5 | 1.169 | 0.02417 | -0.047 | 48.352
9 | 1.211 | 0.02559 | -0.047 | 47.329
9.5 | 1.251 | 0.02699 | -0.047 | 46.356
10 | 1.289 | 0.02856 | -0.048 | 45.115
10.5 | 1.323 | 0.03022 | -0.048 | 43.772
11 | 1.351 | 0.03214 | -0.048 | 42.049
11.5 | 1.375 | 0.03434 | -0.049 | 40.052
12 | 1.395 | 0.03654 | -0.049 | 38.176
12.5 | 1.409 | 0.03933 | -0.049 | 35.816
13 | 1.418 | 0.04226 | -0.05 | 33.562
13.5 | 1.41 | 0.0481 | -0.049 | 29.312
14 | 1.253 | 0.10207 | -0.03 | 12.275
14.5 | 1.247 | 0.11086 | -0.026 | 11.244
15 | 1.241 | 0.11801 | -0.026 | 10.516
15.5 | 1.23 | 0.12547 | -0.025 | 9.801
16 | 1.218 | 0.13149 | -0.026 | 9.265
16.5 | 1.2 | 0.14027 | -0.025 | 8.558
17 | 1.18 | 0.14753 | -0.024 | 7.998
17.5 | 1.158 | 0.1578 | -0.025 | 7.34
18 | 1.134 | 0.16777 | -0.025 | 6.759

## 18. Re 250k Mach 0.00 (2)
BIGFOIL.COM POLAR EXPORT
NACA63-316 a=0.5
NACA63-316 a=0.5 |  |  |  | Cl Max: | 1.2616 | at alpha= | 16.5 | deg
XFOIL ncrit=9 |  |  |  | L/D Max: | 80.3966 | at alpha= | 7.5 | deg
Re: | 250000 |  |  | Cd Min: | 0.17857 | at alpha= | -16.5 | deg
Mach: | 0 |  |  | Cl=0 at alpha= | -1.9655 | deg
|  |  |  | @ Cl=0.1, Cd= | 0.012455
|  |  |  | @ Cl=0.4, Cd= | 0.012707
|  |  |  | @ Cl=0.6, Cd= | 0.013077
alpha (deg) | Cl | Cd | Cm | Cl/Cd
-16.5 | -0.5345 | 0.17857 | 0.008 | -2.9932
-16 | -0.543 | 0.16757 | -0.0004 | -3.2404
-15.5 | -0.5131 | 0.16251 | -0.0011 | -3.1573
-15 | -0.4974 | 0.15582 | -0.0046 | -3.1921
-14.5 | -0.5149 | 0.14269 | -0.014 | -3.6085
-14 | -0.4863 | 0.13818 | -0.0144 | -3.5193
-13.5 | -0.7142 | 0.07376 | -0.054 | -9.6828
-13 | -0.7668 | 0.06081 | -0.0619 | -12.6098
-12.5 | -0.8083 | 0.05129 | -0.0658 | -15.7594
-12 | -0.8311 | 0.04402 | -0.0676 | -18.8801
-11.5 | -0.8312 | 0.03876 | -0.066 | -21.4448
-11 | -0.8264 | 0.03552 | -0.0609 | -23.2658
-10.5 | -0.8074 | 0.0325 | -0.0571 | -24.8431
-10 | -0.769 | 0.02852 | -0.0558 | -26.9635
-9.5 | -0.7278 | 0.02639 | -0.0545 | -27.5786
-9 | -0.6849 | 0.02464 | -0.0531 | -27.7963
-8.5 | -0.6404 | 0.02249 | -0.0519 | -28.4749
-8 | -0.5978 | 0.02089 | -0.0503 | -28.6166
-7.5 | -0.552 | 0.01975 | -0.0492 | -27.9494
-7 | -0.5104 | 0.01816 | -0.0477 | -28.1057
-6.5 | -0.4672 | 0.01694 | -0.0461 | -27.5797
-6 | -0.4218 | 0.01562 | -0.0452 | -27.0038
-5.5 | -0.3804 | 0.01382 | -0.044 | -27.5253
-5 | -0.3355 | 0.01254 | -0.0431 | -26.7544
-4.5 | -0.2821 | 0.01239 | -0.0428 | -22.7684
-4 | -0.2271 | 0.01234 | -0.0425 | -18.4036
-3.5 | -0.172 | 0.01241 | -0.0423 | -13.8598
-3 | -0.1161 | 0.01239 | -0.0421 | -9.3705
-2.5 | -0.06 | 0.01245 | -0.0421 | -4.8193
-2 | -0.0039 | 0.01246 | -0.042 | -0.313
-1.5 | 0.0527 | 0.01248 | -0.0421 | 4.2228
-1 | 0.1095 | 0.01245 | -0.0422 | 8.7952
-0.5 | 0.1662 | 0.01249 | -0.0424 | 13.3066
0 | 0.2229 | 0.01248 | -0.0426 | 17.8606
0.5 | 0.2792 | 0.01256 | -0.0427 | 22.2293
1 | 0.3357 | 0.01258 | -0.0428 | 26.6852
1.5 | 0.3907 | 0.0127 | -0.0427 | 30.7638
2 | 0.446 | 0.01274 | -0.0424 | 35.0078
2.5 | 0.4999 | 0.01291 | -0.042 | 38.7219
3 | 0.5536 | 0.01294 | -0.0412 | 42.7821
3.5 | 0.6045 | 0.01309 | -0.0403 | 46.1803
4 | 0.6554 | 0.01309 | -0.0388 | 50.0688
4.5 | 0.7033 | 0.01307 | -0.0368 | 53.8103
5 | 0.7592 | 0.01307 | -0.0367 | 58.0872
5.5 | 0.8357 | 0.01286 | -0.0407 | 64.9844
6 | 0.9202 | 0.01273 | -0.0468 | 72.2859
6.5 | 0.9611 | 0.01278 | -0.0448 | 75.2034
7 | 1.0072 | 0.01282 | -0.0434 | 78.5647
7.5 | 1.054 | 0.01311 | -0.0423 | 80.3966
8 | 1.0962 | 0.01366 | -0.0405 | 80.2489
8.5 | 1.1257 | 0.01477 | -0.0371 | 76.2153
9 | 1.1272 | 0.01685 | -0.0302 | 66.8961
9.5 | 1.1165 | 0.01987 | -0.0233 | 56.1902
10 | 1.1088 | 0.02363 | -0.0185 | 46.9234
10.5 | 1.1046 | 0.02772 | -0.015 | 39.8485
11 | 1.1032 | 0.03198 | -0.0122 | 34.4966
11.5 | 1.1071 | 0.03607 | -0.0102 | 30.6931
12 | 1.1133 | 0.04018 | -0.0085 | 27.7078
12.5 | 1.1191 | 0.04453 | -0.0072 | 25.1314
13 | 1.1352 | 0.04815 | -0.0063 | 23.5763
13.5 | 1.1486 | 0.05199 | -0.0051 | 22.0927
14 | 1.1671 | 0.05565 | -0.0047 | 20.9721
14.5 | 1.1861 | 0.05926 | -0.0042 | 20.0152
15 | 1.2098 | 0.06252 | -0.0031 | 19.3506
15.5 | 1.2249 | 0.06691 | -0.0032 | 18.3067
16 | 1.2409 | 0.07122 | -0.0034 | 17.4235
16.5 | 1.2616 | 0.07547 | -0.0029 | 16.7166
17 | 1.2568 | 0.08277 | -0.0047 | 15.1842
17.5 | 1.2513 | 0.09052 | -0.0071 | 13.8235
18 | 1.2451 | 0.09867 | -0.01 | 12.6188
18.5 | 1.2344 | 0.10782 | -0.014 | 11.4487
19 | 1.2289 | 0.11633 | -0.0177 | 10.5639
19.5 | 1.195 | 0.13037 | -0.0253 | 9.1662

## 19. Re 250k Mach 0.10 (1)
BIGFOIL.COM POLAR EXPORT
NACA63-316 a=0.5
NACA63-316 a=0.5 |  |  |  | Cl Max: | 1.41 | at alpha= | 13 | deg
JavaFoil+Calcfoil stall+Eppler ext transition |  |  |  | L/D Max: | 70.99 | at alpha= | 7 | deg
Re: | 250000 |  |  | Cd Min: | 0.00981 | at alpha= | -2 | deg
Mach: | 0.1 |  |  | Cl=0 at alpha= | -1.959 | deg
|  |  |  | @ Cl=0.1, Cd= | 0.0098358
|  |  |  | @ Cl=0.4, Cd= | 0.010407
|  |  |  | @ Cl=0.6, Cd= | 0.010959
alpha (deg) | Cl | Cd | Cm | Cl/Cd
-20 | -0.786 | 0.21836 | -0.007 | -3.6
-19.5 | -0.81 | 0.21024 | -0.008 | -3.853
-19 | -0.833 | 0.20062 | -0.008 | -4.154
-18.5 | -0.855 | 0.18425 | -0.008 | -4.64
-18 | -0.875 | 0.17651 | -0.008 | -4.955
-17.5 | -0.892 | 0.16566 | -0.008 | -5.386
-17 | -0.908 | 0.15856 | -0.009 | -5.725
-16.5 | -0.92 | 0.15016 | -0.009 | -6.13
-16 | -0.93 | 0.13891 | -0.009 | -6.692
-15.5 | -0.935 | 0.13149 | -0.009 | -7.114
-15 | -0.935 | 0.12478 | -0.009 | -7.491
-14.5 | -0.928 | 0.11725 | -0.01 | -7.914
-14 | -0.918 | 0.10952 | -0.01 | -8.381
-13.5 | -0.905 | 0.10381 | -0.01 | -8.716
-13 | -0.888 | 0.09673 | -0.011 | -9.186
-12.5 | -0.869 | 0.09079 | -0.011 | -9.576
-12 | -0.847 | 0.08523 | -0.011 | -9.937
-11.5 | -0.822 | 0.08003 | -0.012 | -10.275
-11 | -0.794 | 0.07536 | -0.012 | -10.535
-10.5 | -0.764 | 0.07071 | -0.013 | -10.799
-10 | -0.73 | 0.06661 | -0.013 | -10.961
-9.5 | -0.694 | 0.06232 | -0.014 | -11.143
-9 | -0.657 | 0.05822 | -0.015 | -11.279
-8.5 | -0.732 | 0.01918 | -0.028 | -38.146
-8 | -0.688 | 0.01787 | -0.029 | -38.499
-7.5 | -0.64 | 0.01689 | -0.03 | -37.881
-7 | -0.589 | 0.01597 | -0.03 | -36.899
-6.5 | -0.537 | 0.0152 | -0.031 | -35.339
-6 | -0.483 | 0.01374 | -0.032 | -35.18
-5.5 | -0.43 | 0.01381 | -0.033 | -31.101
-5 | -0.37 | 0.01347 | -0.033 | -27.485
-4.5 | -0.31 | 0.01297 | -0.034 | -23.928
-4 | -0.25 | 0.01015 | -0.035 | -24.628
-3.5 | -0.189 | 0.01002 | -0.035 | -18.872
-3 | -0.128 | 0.0099 | -0.036 | -12.923
-2.5 | -0.067 | 0.00986 | -0.036 | -6.761
-2 | -0.005 | 0.00981 | -0.037 | -0.527
-1.5 | 0.056 | 0.00985 | -0.038 | 5.732
-1 | 0.118 | 0.00983 | -0.038 | 12.014
-0.5 | 0.18 | 0.00988 | -0.039 | 18.204
0 | 0.241 | 0.00994 | -0.039 | 24.29
0.5 | 0.303 | 0.01017 | -0.04 | 29.806
1 | 0.361 | 0.01029 | -0.04 | 35.102
1.5 | 0.421 | 0.01047 | -0.041 | 40.164
2 | 0.48 | 0.01068 | -0.041 | 44.942
2.5 | 0.537 | 0.01086 | -0.042 | 49.473
3 | 0.596 | 0.01094 | -0.042 | 54.478
3.5 | 0.654 | 0.01121 | -0.042 | 58.357
4 | 0.712 | 0.01151 | -0.043 | 61.82
4.5 | 0.768 | 0.0119 | -0.043 | 64.561
5 | 0.824 | 0.01233 | -0.044 | 66.843
5.5 | 0.879 | 0.01281 | -0.044 | 68.657
6 | 0.933 | 0.01334 | -0.045 | 69.984
6.5 | 0.986 | 0.01395 | -0.045 | 70.673
7 | 1.038 | 0.01462 | -0.046 | 70.99
7.5 | 1.081 | 0.02186 | -0.046 | 49.46
8 | 1.128 | 0.02308 | -0.046 | 48.889
8.5 | 1.173 | 0.02439 | -0.047 | 48.083
9 | 1.215 | 0.02587 | -0.047 | 46.971
9.5 | 1.255 | 0.02731 | -0.048 | 45.948
10 | 1.291 | 0.02896 | -0.048 | 44.584
10.5 | 1.325 | 0.03063 | -0.048 | 43.25
11 | 1.353 | 0.03273 | -0.049 | 41.326
11.5 | 1.375 | 0.03486 | -0.049 | 39.452
12 | 1.393 | 0.03714 | -0.049 | 37.503
12.5 | 1.404 | 0.04016 | -0.05 | 34.963
13 | 1.41 | 0.04339 | -0.05 | 32.502
13.5 | 1.404 | 0.04877 | -0.049 | 28.794
14 | 1.238 | 0.10479 | -0.027 | 11.811
14.5 | 1.236 | 0.11105 | -0.027 | 11.133
15 | 1.226 | 0.11989 | -0.025 | 10.222
15.5 | 1.212 | 0.1271 | -0.025 | 9.539
16 | 1.194 | 0.13526 | -0.024 | 8.829
16.5 | 1.174 | 0.1409 | -0.024 | 8.329
17 | 1.15 | 0.15086 | -0.025 | 7.624
17.5 | 1.124 | 0.15949 | -0.025 | 7.046
18 | 1.094 | 0.17052 | -0.024 | 6.418

## 20. Re 250k Mach 0.10 (2)
BIGFOIL.COM POLAR EXPORT
NACA63-316 a=0.5
NACA63-316 a=0.5 |  |  |  | Cl Max: | 1.2509 | at alpha= | 16.5 | deg
XFOIL ncrit=9 |  |  |  | L/D Max: | 79.6093 | at alpha= | 8 | deg
Re: | 250000 |  |  | Cd Min: | 0.23154 | at alpha= | 20 | deg
Mach: | 0.1 |  |  | Cl=0 at alpha= | -1.9657 | deg
|  |  |  | @ Cl=0.1, Cd= | 0.012505
|  |  |  | @ Cl=0.4, Cd= | 0.012774
|  |  |  | @ Cl=0.6, Cd= | 0.013144
alpha (deg) | Cl | Cd | Cm | Cl/Cd
-16 | -0.3814 | 0.15612 | -0.0042 | -2.443
-15.5 | -0.3683 | 0.15095 | -0.0083 | -2.4399
-15 | -0.3946 | 0.14359 | -0.0162 | -2.7481
-14.5 | -0.363 | 0.13949 | -0.0176 | -2.6023
-14 | -0.3533 | 0.13383 | -0.0219 | -2.6399
-13.5 | -0.6879 | 0.07804 | -0.0516 | -8.8147
-13 | -0.7396 | 0.06409 | -0.0606 | -11.54
-12.5 | -0.7832 | 0.05366 | -0.066 | -14.5956
-12 | -0.812 | 0.04582 | -0.0686 | -17.7215
-11.5 | -0.8189 | 0.04002 | -0.0681 | -20.4623
-11 | -0.8208 | 0.03657 | -0.0627 | -22.4446
-10.5 | -0.8061 | 0.03377 | -0.0584 | -23.8703
-10 | -0.7708 | 0.02921 | -0.0569 | -26.3882
-9.5 | -0.7303 | 0.0269 | -0.0554 | -27.1487
-9 | -0.6876 | 0.02503 | -0.054 | -27.471
-8.5 | -0.6426 | 0.02296 | -0.0527 | -27.9878
-8 | -0.5996 | 0.02114 | -0.0512 | -28.3633
-7.5 | -0.5541 | 0.01996 | -0.0498 | -27.7605
-7 | -0.5122 | 0.01834 | -0.0483 | -27.928
-6.5 | -0.4689 | 0.01709 | -0.0467 | -27.4371
-6 | -0.4233 | 0.0158 | -0.0457 | -26.7911
-5.5 | -0.3812 | 0.01405 | -0.0445 | -27.1317
-5 | -0.3373 | 0.01262 | -0.0435 | -26.7274
-4.5 | -0.2838 | 0.01243 | -0.0431 | -22.8319
-4 | -0.2286 | 0.01239 | -0.0428 | -18.4504
-3.5 | -0.173 | 0.01245 | -0.0426 | -13.8956
-3 | -0.1168 | 0.01244 | -0.0424 | -9.3891
-2.5 | -0.0605 | 0.0125 | -0.0424 | -4.84
-2 | -0.0039 | 0.01251 | -0.0422 | -0.31175
-1.5 | 0.053 | 0.01253 | -0.0424 | 4.2298
-1 | 0.1101 | 0.0125 | -0.0425 | 8.808
-0.5 | 0.1671 | 0.01254 | -0.0427 | 13.3254
0 | 0.2242 | 0.01253 | -0.0428 | 17.8931
0.5 | 0.2807 | 0.01262 | -0.043 | 22.2425
1 | 0.3376 | 0.01263 | -0.043 | 26.73
1.5 | 0.393 | 0.01277 | -0.0429 | 30.7753
2 | 0.4488 | 0.0128 | -0.0426 | 35.0625
2.5 | 0.503 | 0.01299 | -0.0423 | 38.7221
3 | 0.5572 | 0.01301 | -0.0415 | 42.8286
3.5 | 0.6084 | 0.01317 | -0.0406 | 46.1959
4 | 0.6587 | 0.01319 | -0.0389 | 49.9393
4.5 | 0.7081 | 0.01314 | -0.0371 | 53.8889
5 | 0.7633 | 0.01315 | -0.0367 | 58.0456
5.5 | 0.8395 | 0.01293 | -0.0406 | 64.9265
6 | 0.9245 | 0.0128 | -0.0466 | 72.2266
6.5 | 0.9669 | 0.01286 | -0.0447 | 75.1866
7 | 1.0128 | 0.01289 | -0.0433 | 78.5725
8 | 1.1002 | 0.01382 | -0.0399 | 79.6093
8.5 | 1.1269 | 0.01504 | -0.0361 | 74.9269
9 | 1.1234 | 0.01725 | -0.0285 | 65.1246
9.5 | 1.1121 | 0.02051 | -0.022 | 54.2223
10 | 1.1046 | 0.02441 | -0.0175 | 45.2519
10.5 | 1.1001 | 0.02863 | -0.0141 | 38.4247
11 | 1.0989 | 0.03295 | -0.0114 | 33.3505
11.5 | 1.1027 | 0.03714 | -0.0094 | 29.6904
12 | 1.1097 | 0.04127 | -0.0079 | 26.8888
12.5 | 1.1166 | 0.04562 | -0.0066 | 24.4761
13 | 1.1323 | 0.04935 | -0.0058 | 22.9443
13.5 | 1.1467 | 0.05317 | -0.0046 | 21.5667
14 | 1.1654 | 0.0569 | -0.0041 | 20.4815
14.5 | 1.1851 | 0.0605 | -0.0035 | 19.5884
15 | 1.2069 | 0.06411 | -0.0026 | 18.8255
15.5 | 1.2212 | 0.06872 | -0.0027 | 17.7707
16 | 1.2371 | 0.07318 | -0.0029 | 16.9049
16.5 | 1.2509 | 0.0784 | -0.003 | 15.9554
17 | 1.2425 | 0.08644 | -0.0052 | 14.3741
17.5 | 1.2324 | 0.09511 | -0.0083 | 12.9576
18 | 1.2194 | 0.10462 | -0.0121 | 11.6555
18.5 | 1.2022 | 0.1153 | -0.0173 | 10.4267
19 | 1.1789 | 0.12754 | -0.0241 | 9.2434
20 | 0.912 | 0.23154 | -0.0827 | 3.9388

## 21. Re 250k Mach 0.25 (1)
BIGFOIL.COM POLAR EXPORT
NACA63-316 a=0.5
NACA63-316 a=0.5 |  |  |  | Cl Max: | 1.363 | at alpha= | 11.5 | deg
JavaFoil+Calcfoil stall+Eppler ext transition |  |  |  | L/D Max: | 69.015 | at alpha= | 6.5 | deg
Re: | 250000 |  |  | Cd Min: | 0.00998 | at alpha= | -2 | deg
Mach: | 0.25 |  |  | Cl=0 at alpha= | -1.9603 | deg
|  |  |  | @ Cl=0.1, Cd= | 0.01
|  |  |  | @ Cl=0.4, Cd= | 0.0106
|  |  |  | @ Cl=0.6, Cd= | 0.01127
alpha (deg) | Cl | Cd | Cm | Cl/Cd
-18.5 | -0.517 | 0.2479 | -0.008 | -2.085
-18 | -0.576 | 0.22402 | -0.008 | -2.57
-17.5 | -0.631 | 0.2102 | -0.008 | -3
-17 | -0.681 | 0.18956 | -0.008 | -3.593
-16.5 | -0.727 | 0.17301 | -0.009 | -4.202
-16 | -0.767 | 0.16055 | -0.009 | -4.779
-15.5 | -0.802 | 0.14848 | -0.009 | -5.401
-15 | -0.825 | 0.13766 | -0.01 | -5.996
-14.5 | -0.839 | 0.13042 | -0.01 | -6.43
-14 | -0.846 | 0.11921 | -0.01 | -7.099
-13.5 | -0.849 | 0.1102 | -0.01 | -7.704
-13 | -0.847 | 0.10318 | -0.011 | -8.208
-12.5 | -0.839 | 0.09627 | -0.011 | -8.718
-12 | -0.827 | 0.08963 | -0.011 | -9.228
-11.5 | -0.81 | 0.08389 | -0.012 | -9.657
-11 | -0.789 | 0.07837 | -0.012 | -10.068
-10.5 | -0.763 | 0.07299 | -0.012 | -10.458
-10 | -0.735 | 0.0681 | -0.013 | -10.789
-9.5 | -0.701 | 0.06368 | -0.014 | -11.016
-9 | -0.665 | 0.05991 | -0.014 | -11.096
-8.5 | -0.627 | 0.05574 | -0.015 | -11.243
-8 | -0.696 | 0.01901 | -0.029 | -36.609
-7.5 | -0.649 | 0.01779 | -0.03 | -36.501
-7 | -0.599 | 0.01674 | -0.031 | -35.806
-6.5 | -0.547 | 0.0158 | -0.032 | -34.628
-6 | -0.492 | 0.01509 | -0.033 | -32.639
-5.5 | -0.437 | 0.0141 | -0.033 | -30.964
-5 | -0.38 | 0.01378 | -0.034 | -27.585
-4.5 | -0.319 | 0.01322 | -0.035 | -24.108
-4 | -0.257 | 0.01029 | -0.036 | -24.947
-3.5 | -0.194 | 0.01017 | -0.036 | -19.101
-3 | -0.131 | 0.01009 | -0.037 | -13.035
-2.5 | -0.068 | 0.01001 | -0.037 | -6.842
-2 | -0.005 | 0.00998 | -0.038 | -0.532
-1.5 | 0.058 | 0.00998 | -0.039 | 5.814
-1 | 0.121 | 0.01001 | -0.039 | 12.127
-0.5 | 0.185 | 0.01008 | -0.04 | 18.325
0 | 0.246 | 0.01005 | -0.04 | 24.531
0.5 | 0.308 | 0.01036 | -0.041 | 29.713
1 | 0.369 | 0.0105 | -0.041 | 35.189
1.5 | 0.431 | 0.0107 | -0.042 | 40.242
2 | 0.492 | 0.01096 | -0.042 | 44.861
2.5 | 0.55 | 0.01117 | -0.043 | 49.26
3 | 0.61 | 0.01129 | -0.043 | 54.051
3.5 | 0.67 | 0.01157 | -0.043 | 57.853
4 | 0.729 | 0.01191 | -0.044 | 61.192
4.5 | 0.787 | 0.01234 | -0.044 | 63.758
5 | 0.844 | 0.01282 | -0.045 | 65.847
5.5 | 0.9 | 0.01333 | -0.045 | 67.498
6 | 0.955 | 0.01392 | -0.046 | 68.572
6.5 | 1.008 | 0.01461 | -0.046 | 69.015
7 | 1.06 | 0.01538 | -0.047 | 68.936
7.5 | 1.104 | 0.02307 | -0.047 | 47.869
8 | 1.15 | 0.02445 | -0.047 | 47.043
8.5 | 1.194 | 0.02597 | -0.048 | 45.979
9 | 1.234 | 0.02749 | -0.048 | 44.901
9.5 | 1.271 | 0.02923 | -0.049 | 43.476
10 | 1.304 | 0.03121 | -0.049 | 41.772
10.5 | 1.332 | 0.03312 | -0.049 | 40.2
11 | 1.352 | 0.03558 | -0.05 | 37.99
11.5 | 1.363 | 0.03841 | -0.05 | 35.499
12 | 1.361 | 0.04244 | -0.05 | 32.056
12.5 | 1.191 | 0.09118 | -0.027 | 13.058
13 | 1.185 | 0.09881 | -0.026 | 11.991
13.5 | 1.174 | 0.10513 | -0.025 | 11.165
14 | 1.156 | 0.11305 | -0.025 | 10.227
14.5 | 1.132 | 0.12101 | -0.024 | 9.356
15 | 1.095 | 0.13028 | -0.024 | 8.405
15.5 | 1.051 | 0.14172 | -0.023 | 7.415
16 | 1 | 0.15641 | -0.024 | 6.396
16.5 | 0.943 | 0.16459 | -0.023 | 5.73

## 22. Re 250k Mach 0.25 (2)
BIGFOIL.COM POLAR EXPORT
NACA63-316 a=0.5
NACA63-316 a=0.5 |  |  |  | Cl Max: | 1.1866 | at alpha= | 16 | deg
XFOIL ncrit=9 |  |  |  | L/D Max: | 78.1412 | at alpha= | 7.5 | deg
Re: | 250000 |  |  | Cd Min: | 0.23855 | at alpha= | 20 | deg
Mach: | 0.25 |  |  | Cl=0 at alpha= | -1.9609 | deg
|  |  |  | @ Cl=0.1, Cd= | 0.012843
|  |  |  | @ Cl=0.4, Cd= | 0.013093
|  |  |  | @ Cl=0.6, Cd= | 0.01354
alpha (deg) | Cl | Cd | Cm | Cl/Cd
-15 | -0.4887 | 0.16024 | -0.0038 | -3.0498
-14.5 | -0.4974 | 0.14904 | -0.0122 | -3.3374
-14 | -0.4684 | 0.14369 | -0.0132 | -3.2598
-13.5 | -0.4574 | 0.13578 | -0.0179 | -3.3687
-13 | -0.4766 | 0.122 | -0.0278 | -3.9066
-12.5 | -0.6642 | 0.06828 | -0.0607 | -9.7276
-12 | -0.7032 | 0.05661 | -0.0692 | -12.4218
-11.5 | -0.73 | 0.04713 | -0.0771 | -15.4891
-11 | -0.7601 | 0.04236 | -0.0733 | -17.9438
-10 | -0.7652 | 0.03343 | -0.064 | -22.8896
-9.5 | -0.7351 | 0.03013 | -0.0614 | -24.3976
-9 | -0.6986 | 0.02755 | -0.059 | -25.3575
-8.5 | -0.6556 | 0.0253 | -0.0572 | -25.913
-8 | -0.6094 | 0.02266 | -0.0558 | -26.8932
-7.5 | -0.5646 | 0.02112 | -0.054 | -26.733
-7 | -0.521 | 0.01939 | -0.0521 | -26.8695
-6.5 | -0.4745 | 0.0182 | -0.0505 | -26.0714
-6 | -0.4315 | 0.01675 | -0.0485 | -25.7612
-5.5 | -0.3861 | 0.01522 | -0.0474 | -25.3679
-5 | -0.3451 | 0.01329 | -0.0458 | -25.9669
-4.5 | -0.2931 | 0.0127 | -0.0452 | -23.0787
-4 | -0.2365 | 0.01266 | -0.0446 | -18.6809
-3.5 | -0.179 | 0.0127 | -0.0443 | -14.0945
-3 | -0.1211 | 0.01274 | -0.0439 | -9.5055
-2.5 | -0.0626 | 0.01276 | -0.0439 | -4.906
-2 | -0.0046 | 0.01284 | -0.0436 | -0.35826
-1.5 | 0.0543 | 0.01282 | -0.0437 | 4.2356
-1 | 0.1133 | 0.01285 | -0.0438 | 8.8171
-0.5 | 0.1723 | 0.01285 | -0.044 | 13.4086
0 | 0.2312 | 0.01291 | -0.0442 | 17.9086
0.5 | 0.2897 | 0.01293 | -0.0443 | 22.4053
1 | 0.3477 | 0.01303 | -0.0443 | 26.6846
1.5 | 0.4055 | 0.0131 | -0.0442 | 30.9542
2 | 0.4627 | 0.01327 | -0.0441 | 34.8681
2.5 | 0.5194 | 0.01332 | -0.0435 | 38.994
3 | 0.5741 | 0.01354 | -0.0428 | 42.4003
3.5 | 0.6299 | 0.01354 | -0.0418 | 46.5214
4 | 0.6805 | 0.01366 | -0.0402 | 49.817
4.5 | 0.7304 | 0.01373 | -0.0381 | 53.1974
5 | 0.7853 | 0.01361 | -0.0367 | 57.7002
5.5 | 0.8588 | 0.01342 | -0.0394 | 63.994
6 | 0.947 | 0.01333 | -0.0454 | 71.0428
6.5 | 0.994 | 0.01331 | -0.0438 | 74.6807
7 | 1.0405 | 0.01341 | -0.0418 | 77.5913
7.5 | 1.0846 | 0.01388 | -0.0397 | 78.1412
8 | 1.1173 | 0.0148 | -0.036 | 75.4932
8.5 | 1.1183 | 0.01672 | -0.0284 | 66.884
9 | 1.103 | 0.02006 | -0.0212 | 54.985
9.5 | 1.0903 | 0.0243 | -0.0162 | 44.8683
10 | 1.0816 | 0.0289 | -0.0126 | 37.4256
10.5 | 1.0771 | 0.03363 | -0.0098 | 32.028
11 | 1.075 | 0.03847 | -0.0077 | 27.9439
11.5 | 1.0789 | 0.04313 | -0.0061 | 25.0151
12 | 1.0916 | 0.04729 | -0.005 | 23.0831
12.5 | 1.1033 | 0.05163 | -0.0039 | 21.3694
13 | 1.119 | 0.05574 | -0.0031 | 20.0753
13.5 | 1.138 | 0.05961 | -0.0019 | 19.0908
14 | 1.1557 | 0.06389 | -0.0014 | 18.0889
14.5 | 1.1772 | 0.06793 | -0.0003 | 17.3296
15 | 1.183 | 0.07412 | -0.001 | 15.9606
15.5 | 1.1858 | 0.08089 | -0.0022 | 14.6594
16 | 1.1866 | 0.08811 | -0.004 | 13.4673
16.5 | 1.1781 | 0.09706 | -0.0066 | 12.1379
17 | 1.1479 | 0.10989 | -0.013 | 10.4459
17.5 | 1.1117 | 0.12483 | -0.0216 | 8.9057
18 | 1.0683 | 0.14261 | -0.0329 | 7.4911
18.5 | 1.013 | 0.16542 | -0.0482 | 6.1238
19 | 0.9193 | 0.20997 | -0.0723 | 4.3782
19.5 | 0.8986 | 0.23419 | -0.0859 | 3.8371
20 | 0.9253 | 0.23855 | -0.0873 | 3.8789

## 23. Re 250k Mach 0.50 (1)
BIGFOIL.COM POLAR EXPORT
NACA63-316 a=0.5
NACA63-316 a=0.5 |  |  |  | Cl Max: | 1.237 | at alpha= | 8.5 | deg
JavaFoil+Calcfoil stall+Eppler ext transition |  |  |  | L/D Max: | 61.899 | at alpha= | 5.5 | deg
Re: | 250000 |  |  | Cd Min: | 0.01062 | at alpha= | -2.5 | deg
Mach: | 0.5 |  |  | Cl=0 at alpha= | -1.9578 | deg
|  |  |  | @ Cl=0.1, Cd= | 0.01065
|  |  |  | @ Cl=0.4, Cd= | 0.011573
|  |  |  | @ Cl=0.6, Cd= | 0.012557
alpha (deg) | Cl | Cd | Cm | Cl/Cd
-20 | -1.01 | 0.27822 | -0.012 | -3.629
-19.5 | -0.983 | 0.26298 | -0.012 | -3.737
-19 | -0.953 | 0.25563 | -0.012 | -3.727
-18.5 | -0.926 | 0.25112 | -0.012 | -3.686
-18 | -0.898 | 0.24628 | -0.012 | -3.648
-17.5 | -0.871 | 0.24266 | -0.013 | -3.59
-17 | -0.843 | 0.2335 | -0.013 | -3.609
-16.5 | -0.814 | 0.22579 | -0.013 | -3.606
-16 | -0.787 | 0.28372 | -0.013 | -2.773
-15.5 | -0.759 | 0.208 | -0.013 | -3.65
-15 | -0.732 | 0.1988 | -0.013 | -3.681
-14.5 | -0.702 | 0.19199 | -0.013 | -3.659
-14 | -0.675 | 0.184 | -0.013 | -3.667
-13.5 | -0.647 | 0.17688 | -0.013 | -3.659
-13 | -0.62 | 0.17273 | -0.014 | -3.587
-12.5 | -0.591 | 0.16937 | -0.013 | -3.489
-12 | -0.563 | 0.16415 | -0.013 | -3.428
-11.5 | -0.535 | 0.15494 | -0.013 | -3.454
-11 | -0.507 | 0.15863 | -0.013 | -3.198
-10.5 | -0.48 | 0.14047 | -0.014 | -3.414
-10 | -0.451 | 0.13098 | -0.013 | -3.442
-9.5 | -0.423 | 0.11774 | -0.013 | -3.593
-9 | -0.557 | 0.11185 | -0.014 | -4.981
-8.5 | -0.602 | 0.06701 | -0.014 | -8.977
-8 | -0.594 | 0.06003 | -0.015 | -9.894
-7.5 | -0.568 | 0.05501 | -0.016 | -10.333
-7 | -0.532 | 0.05051 | -0.017 | -10.541
-6.5 | -0.58 | 0.01941 | -0.035 | -29.893
-6 | -0.529 | 0.01796 | -0.036 | -29.469
-5.5 | -0.472 | 0.01679 | -0.036 | -28.114
-5 | -0.411 | 0.01592 | -0.037 | -25.825
-4.5 | -0.348 | 0.01511 | -0.038 | -23.02
-4 | -0.283 | 0.01438 | -0.039 | -19.651
-3.5 | -0.217 | 0.01093 | -0.04 | -19.819
-3 | -0.147 | 0.01077 | -0.041 | -13.628
-2.5 | -0.076 | 0.01062 | -0.042 | -7.201
-2 | -0.006 | 0.01063 | -0.042 | -0.558
-1.5 | 0.065 | 0.01064 | -0.042 | 6.098
-1 | 0.136 | 0.01066 | -0.043 | 12.734
-0.5 | 0.207 | 0.01069 | -0.044 | 19.321
0 | 0.271 | 0.01113 | -0.044 | 24.35
0.5 | 0.339 | 0.01137 | -0.045 | 29.837
1 | 0.408 | 0.0116 | -0.045 | 35.119
1.5 | 0.475 | 0.0119 | -0.046 | 39.928
2 | 0.543 | 0.01221 | -0.046 | 44.452
2.5 | 0.607 | 0.0126 | -0.047 | 48.13
3 | 0.673 | 0.01299 | -0.047 | 51.786
3.5 | 0.738 | 0.01337 | -0.048 | 55.239
4 | 0.803 | 0.01384 | -0.048 | 58.037
4.5 | 0.867 | 0.01445 | -0.049 | 59.975
5 | 0.929 | 0.01516 | -0.05 | 61.255
5.5 | 0.988 | 0.01597 | -0.05 | 61.899
6 | 1.046 | 0.01693 | -0.051 | 61.759
6.5 | 1.1 | 0.01803 | -0.051 | 61.002
7 | 1.145 | 0.0275 | -0.051 | 41.651
7.5 | 1.188 | 0.02969 | -0.052 | 40.009
8 | 1.22 | 0.03214 | -0.052 | 37.961
8.5 | 1.237 | 0.03483 | -0.053 | 35.525
9 | 1.065 | 0.06527 | -0.028 | 16.314
9.5 | 1.02 | 0.0742 | -0.025 | 13.75
10 | 0.664 | 0.10404 | -0.021 | 6.383
10.5 | 0.692 | 0.12863 | -0.022 | 5.377
11 | 0.719 | 0.13675 | -0.024 | 5.257
11.5 | 0.746 | 0.14182 | -0.024 | 5.261
12 | 0.774 | 0.15165 | -0.027 | 5.106
12.5 | 0.801 | 0.15759 | -0.027 | 5.084
13 | 0.828 | 0.17262 | -0.028 | 4.798
13.5 | 0.857 | 0.1833 | -0.03 | 4.674

## 24. Re 250k Mach 0.50 (2)
BIGFOIL.COM POLAR EXPORT
NACA63-316 a=0.5
NACA63-316 a=0.5 |  |  |  | Cl Max: | 1.0967 | at alpha= | 7.5 | deg
XFOIL ncrit=9 |  |  |  | L/D Max: | 65.4862 | at alpha= | 6.5 | deg
Re: | 250000 |  |  | Cd Min: | 0.07828 | at alpha= | 12.5 | deg
Mach: | 0.5 |  |  | Cl=0 at alpha= | -99 | deg
|  |  |  | @ Cl=0.1, Cd= | 0.01474
|  |  |  | @ Cl=0.4, Cd= | 0.014952
|  |  |  | @ Cl=0.6, Cd= | 0.015838
alpha (deg) | Cl | Cd | Cm | Cl/Cd
0.5 | 0.3222 | 0.01474 | -0.0494 | 21.8589
1 | 0.3878 | 0.01489 | -0.0493 | 26.0443
1.5 | 0.4508 | 0.01521 | -0.0489 | 29.6384
2 | 0.5179 | 0.01529 | -0.0486 | 33.8718
2.5 | 0.5772 | 0.01577 | -0.0476 | 36.6011
3 | 0.6413 | 0.01596 | -0.0466 | 40.1817
3.5 | 0.7026 | 0.01616 | -0.0451 | 43.4777
4 | 0.7576 | 0.01654 | -0.0426 | 45.8041
4.5 | 0.8116 | 0.01675 | -0.0394 | 48.4537
5 | 0.8653 | 0.01666 | -0.0355 | 51.9388
5.5 | 0.9287 | 0.01633 | -0.033 | 56.8708
6 | 1.0302 | 0.0162 | -0.0379 | 63.5926
6.5 | 1.0707 | 0.01635 | -0.0333 | 65.4862
7 | 1.0909 | 0.01717 | -0.0262 | 63.5352
7.5 | 1.0967 | 0.01941 | -0.0195 | 56.5018
8 | 1.0835 | 0.02345 | -0.0134 | 46.2047
8.5 | 1.06 | 0.02895 | -0.0086 | 36.6149
9 | 1.0391 | 0.03501 | -0.0052 | 29.6801
9.5 | 1.0252 | 0.04133 | -0.0032 | 24.8052
10 | 1.0189 | 0.04759 | -0.0019 | 21.41
10.5 | 1.0207 | 0.05355 | -0.0009 | 19.0607
11 | 1.0287 | 0.05918 | 0.0001 | 17.3826
11.5 | 1.0396 | 0.06484 | 0.0009 | 16.0333
12 | 1.0513 | 0.07082 | 0.0013 | 14.8447
12.5 | 1.0538 | 0.07828 | 0.0006 | 13.4619

## 25. Re 500k Mach 0.00 (1)
BIGFOIL.COM POLAR EXPORT
NACA63-316 a=0.5
NACA63-316 a=0.5 |  |  |  | Cl Max: | 1.439 | at alpha= | 14 | deg
JavaFoil+Calcfoil stall+Eppler ext transition |  |  |  | L/D Max: | 95.319 | at alpha= | 7 | deg
Re: | 500000 |  |  | Cd Min: | 0.00785 | at alpha= | -1.5 | deg
Mach: | 0 |  |  | Cl=0 at alpha= | -1.959 | deg
|  |  |  | @ Cl=0.1, Cd= | 0.0078571
|  |  |  | @ Cl=0.4, Cd= | 0.0081189
|  |  |  | @ Cl=0.6, Cd= | 0.008449
alpha (deg) | Cl | Cd | Cm | Cl/Cd
-20 | -0.835 | 0.19134 | -0.008 | -4.365
-19.5 | -0.856 | 0.18231 | -0.008 | -4.696
-19 | -0.875 | 0.17252 | -0.008 | -5.074
-18.5 | -0.893 | 0.165 | -0.009 | -5.415
-18 | -0.909 | 0.15513 | -0.009 | -5.861
-17.5 | -0.923 | 0.14883 | -0.009 | -6.203
-17 | -0.935 | 0.14173 | -0.009 | -6.597
-16.5 | -0.944 | 0.13314 | -0.01 | -7.089
-16 | -0.949 | 0.12634 | -0.01 | -7.515
-15.5 | -0.952 | 0.11951 | -0.01 | -7.968
-15 | -0.949 | 0.11302 | -0.01 | -8.395
-14.5 | -0.939 | 0.10645 | -0.01 | -8.825
-14 | -0.928 | 0.10015 | -0.011 | -9.264
-13.5 | -0.913 | 0.09467 | -0.011 | -9.645
-13 | -0.896 | 0.08905 | -0.012 | -10.06
-12.5 | -0.876 | 0.08411 | -0.012 | -10.41
-12 | -0.852 | 0.07908 | -0.013 | -10.778
-11.5 | -0.836 | 0.07013 | -0.016 | -11.915
-11 | -0.881 | 0.03601 | -0.023 | -24.455
-10.5 | -0.897 | 0.02185 | -0.025 | -41.039
-10 | -0.865 | 0.01965 | -0.026 | -44.009
-9.5 | -0.827 | 0.01803 | -0.027 | -45.883
-9 | -0.786 | 0.0167 | -0.028 | -47.04
-8.5 | -0.741 | 0.01567 | -0.028 | -47.267
-8 | -0.693 | 0.01485 | -0.029 | -46.707
-7.5 | -0.644 | 0.01408 | -0.03 | -45.727
-7 | -0.593 | 0.01254 | -0.031 | -47.304
-6.5 | -0.543 | 0.01262 | -0.031 | -43.032
-6 | -0.486 | 0.01216 | -0.032 | -39.942
-5.5 | -0.428 | 0.01167 | -0.033 | -36.642
-5 | -0.369 | 0.01139 | -0.033 | -32.355
-4.5 | -0.309 | 0.01098 | -0.034 | -28.125
-4 | -0.249 | 0.00818 | -0.034 | -30.431
-3.5 | -0.188 | 0.00811 | -0.035 | -23.213
-3 | -0.127 | 0.008 | -0.036 | -15.913
-2.5 | -0.066 | 0.00792 | -0.036 | -8.373
-2 | -0.005 | 0.0079 | -0.037 | -0.651
-1.5 | 0.056 | 0.00785 | -0.037 | 7.16
-1 | 0.118 | 0.00786 | -0.038 | 14.95
-0.5 | 0.179 | 0.0079 | -0.039 | 22.649
0 | 0.24 | 0.0079 | -0.039 | 30.425
0.5 | 0.302 | 0.00798 | -0.04 | 37.814
1 | 0.363 | 0.00804 | -0.04 | 45.145
1.5 | 0.424 | 0.00817 | -0.041 | 51.894
2 | 0.485 | 0.00832 | -0.042 | 58.333
2.5 | 0.545 | 0.00844 | -0.042 | 64.539
3 | 0.606 | 0.00845 | -0.043 | 71.686
3.5 | 0.666 | 0.00862 | -0.043 | 77.265
4 | 0.721 | 0.00841 | -0.044 | 85.74
4.5 | 0.778 | 0.00906 | -0.044 | 85.823
5 | 0.834 | 0.00935 | -0.044 | 89.187
5.5 | 0.889 | 0.00967 | -0.045 | 91.925
6 | 0.943 | 0.01006 | -0.045 | 93.755
6.5 | 0.996 | 0.01048 | -0.046 | 95.087
7 | 1.048 | 0.01099 | -0.046 | 95.319
7.5 | 1.083 | 0.01863 | -0.046 | 58.118
8 | 1.13 | 0.01963 | -0.046 | 57.544
8.5 | 1.175 | 0.0208 | -0.047 | 56.485
9 | 1.218 | 0.02202 | -0.047 | 55.303
9.5 | 1.258 | 0.02324 | -0.048 | 54.121
10 | 1.295 | 0.02459 | -0.048 | 52.676
10.5 | 1.33 | 0.026 | -0.048 | 51.144
11 | 1.359 | 0.02766 | -0.049 | 49.137
11.5 | 1.384 | 0.02953 | -0.049 | 46.853
12 | 1.404 | 0.03144 | -0.05 | 44.656
12.5 | 1.419 | 0.0337 | -0.05 | 42.119
13 | 1.431 | 0.03597 | -0.05 | 39.776
13.5 | 1.437 | 0.03838 | -0.051 | 37.451
14 | 1.439 | 0.0413 | -0.051 | 34.835
14.5 | 1.433 | 0.0453 | -0.051 | 31.639
15 | 1.418 | 0.04992 | -0.051 | 28.396
15.5 | 1.387 | 0.05791 | -0.05 | 23.961
16 | 1.371 | 0.06151 | -0.051 | 22.285
16.5 | 1.265 | 0.10073 | -0.043 | 12.558
17 | 1.194 | 0.13303 | -0.033 | 8.977
17.5 | 1.171 | 0.14098 | -0.033 | 8.306
18 | 1.143 | 0.15148 | -0.032 | 7.545
18.5 | 1.115 | 0.16141 | -0.032 | 6.909
19 | 1.084 | 0.17027 | -0.03 | 6.368

## 26. Re 500k Mach 0.00 (2)
BIGFOIL.COM POLAR EXPORT
NACA63-316 a=0.5
NACA63-316 a=0.5 |  |  |  | Cl Max: | 1.2862 | at alpha= | 19 | deg
XFOIL ncrit=9 |  |  |  | L/D Max: | 103.811 | at alpha= | 7 | deg
Re: | 500000 |  |  | Cd Min: | 0.19988 | at alpha= | -18.5 | deg
Mach: | 0 |  |  | Cl=0 at alpha= | -1.9688 | deg
|  |  |  | @ Cl=0.1, Cd= | 0.0085785
|  |  |  | @ Cl=0.4, Cd= | 0.0085595
|  |  |  | @ Cl=0.6, Cd= | 0.0087804
alpha (deg) | Cl | Cd | Cm | Cl/Cd
-18.5 | -0.6129 | 0.19988 | 0.0227 | -3.0663
-18 | -0.5889 | 0.1952 | 0.0204 | -3.0169
-17.5 | -0.57 | 0.1895 | 0.0169 | -3.0079
-17 | -0.5783 | 0.17537 | 0.008 | -3.2976
-16 | -0.8404 | 0.08449 | -0.0404 | -9.9467
-15.5 | -0.8976 | 0.06811 | -0.0512 | -13.1787
-15 | -0.9354 | 0.05695 | -0.0575 | -16.4249
-14.5 | -0.9596 | 0.04888 | -0.061 | -19.6318
-14 | -0.9728 | 0.04289 | -0.0624 | -22.6813
-13.5 | -0.9774 | 0.037 | -0.0625 | -26.4162
-13 | -0.9499 | 0.03352 | -0.0643 | -28.3383
-12.5 | -0.9417 | 0.03113 | -0.0607 | -30.2506
-12 | -0.9266 | 0.0289 | -0.0573 | -32.0623
-11.5 | -0.9064 | 0.02691 | -0.0538 | -33.6826
-11 | -0.8789 | 0.02519 | -0.0509 | -34.8908
-10.5 | -0.8443 | 0.02313 | -0.0489 | -36.5024
-10 | -0.8075 | 0.0213 | -0.0472 | -37.9108
-9.5 | -0.7673 | 0.02 | -0.0457 | -38.365
-9 | -0.725 | 0.01882 | -0.0442 | -38.5228
-8.5 | -0.684 | 0.01728 | -0.0427 | -39.5833
-8 | -0.6389 | 0.01621 | -0.0417 | -39.4139
-7.5 | -0.5907 | 0.01536 | -0.0409 | -38.457
-7 | -0.5439 | 0.01419 | -0.0401 | -38.3298
-6.5 | -0.4937 | 0.0134 | -0.0396 | -36.8433
-6 | -0.442 | 0.01256 | -0.0394 | -35.1911
-5.5 | -0.3912 | 0.01163 | -0.0391 | -33.6371
-5 | -0.3404 | 0.0105 | -0.0391 | -32.419
-4.5 | -0.2902 | 0.00938 | -0.039 | -30.9382
-4 | -0.2345 | 0.00897 | -0.0392 | -26.1427
-3.5 | -0.1774 | 0.00886 | -0.0395 | -20.0226
-3 | -0.1196 | 0.00875 | -0.0399 | -13.6686
-2 | -0.0036 | 0.00864 | -0.0408 | -0.41667
-1.5 | 0.0541 | 0.00861 | -0.0411 | 6.2834
-1 | 0.1124 | 0.00857 | -0.0417 | 13.1155
-0.5 | 0.1706 | 0.00855 | -0.0421 | 19.9532
0 | 0.2289 | 0.00854 | -0.0427 | 26.8033
0.5 | 0.2871 | 0.00853 | -0.0431 | 33.6577
1 | 0.3451 | 0.00855 | -0.0436 | 40.3626
1.5 | 0.4028 | 0.00856 | -0.044 | 47.0561
2 | 0.4604 | 0.00862 | -0.0444 | 53.4107
2.5 | 0.5178 | 0.00868 | -0.0447 | 59.6544
3 | 0.5746 | 0.00874 | -0.0449 | 65.7437
3.5 | 0.6312 | 0.00883 | -0.0451 | 71.4836
4 | 0.6871 | 0.00886 | -0.0451 | 77.5508
4.5 | 0.7419 | 0.00892 | -0.0449 | 83.1726
5 | 0.7957 | 0.00896 | -0.0445 | 88.8058
5.5 | 0.8475 | 0.00904 | -0.0436 | 93.75
6 | 0.8961 | 0.00915 | -0.0421 | 97.9344
6.5 | 0.9444 | 0.00932 | -0.0407 | 101.3305
7 | 1.0132 | 0.00976 | -0.0441 | 103.8115
7.5 | 1.0587 | 0.01052 | -0.0432 | 100.6369
8 | 1.0897 | 0.01206 | -0.0404 | 90.3566
8.5 | 1.1076 | 0.01403 | -0.0358 | 78.9451
9 | 1.1114 | 0.01606 | -0.0294 | 69.203
9.5 | 1.1199 | 0.01844 | -0.0248 | 60.7321
10 | 1.1295 | 0.02114 | -0.0211 | 53.4295
10.5 | 1.1399 | 0.02406 | -0.0181 | 47.3774
11 | 1.1524 | 0.02706 | -0.0156 | 42.5868
11.5 | 1.1661 | 0.03014 | -0.0136 | 38.6894
12 | 1.1728 | 0.03396 | -0.0116 | 34.5347
12.5 | 1.1896 | 0.03706 | -0.0104 | 32.0993
13 | 1.1974 | 0.0412 | -0.0092 | 29.0631
13.5 | 1.2067 | 0.04543 | -0.0085 | 26.5617
14 | 1.2191 | 0.04957 | -0.0081 | 24.5935
14.5 | 1.2267 | 0.05438 | -0.008 | 22.5579
15 | 1.2331 | 0.05944 | -0.0081 | 20.7453
15.5 | 1.2453 | 0.06414 | -0.0086 | 19.4153
16 | 1.255 | 0.06925 | -0.0094 | 18.1227
16.5 | 1.2618 | 0.07481 | -0.0104 | 16.8667
17 | 1.2683 | 0.08049 | -0.0115 | 15.7572
17.5 | 1.2747 | 0.08664 | -0.0133 | 14.7126
18 | 1.2789 | 0.09329 | -0.0157 | 13.7089
18.5 | 1.2828 | 0.10003 | -0.0183 | 12.8242
19 | 1.2862 | 0.10642 | -0.0202 | 12.0861
19.5 | 1.2822 | 0.11497 | -0.0243 | 11.1525
20 | 1.2769 | 0.12388 | -0.0288 | 10.3076

## 27. Re 500k Mach 0.10 (1)
BIGFOIL.COM POLAR EXPORT
NACA63-316 a=0.5
NACA63-316 a=0.5 |  |  |  | Cl Max: | 1.428 | at alpha= | 13.5 | deg
JavaFoil+Calcfoil stall+Eppler ext transition |  |  |  | L/D Max: | 94.751 | at alpha= | 7 | deg
Re: | 500000 |  |  | Cd Min: | 0.00789 | at alpha= | -1.5 | deg
Mach: | 0.1 |  |  | Cl=0 at alpha= | -1.959 | deg
|  |  |  | @ Cl=0.1, Cd= | 0.0079042
|  |  |  | @ Cl=0.4, Cd= | 0.0081346
|  |  |  | @ Cl=0.6, Cd= | 0.0084685
alpha (deg) | Cl | Cd | Cm | Cl/Cd
-20 | -0.787 | 0.19679 | -0.008 | -4
-19.5 | -0.811 | 0.18733 | -0.008 | -4.331
-19 | -0.835 | 0.17804 | -0.009 | -4.689
-18.5 | -0.856 | 0.16793 | -0.009 | -5.099
-18 | -0.876 | 0.16316 | -0.009 | -5.369
-17.5 | -0.894 | 0.15103 | -0.009 | -5.917
-17 | -0.909 | 0.14287 | -0.009 | -6.363
-16.5 | -0.922 | 0.13602 | -0.01 | -6.78
-16 | -0.931 | 0.12856 | -0.01 | -7.243
-15.5 | -0.937 | 0.1207 | -0.01 | -7.76
-15 | -0.936 | 0.11385 | -0.01 | -8.221
-14.5 | -0.93 | 0.10848 | -0.011 | -8.57
-14 | -0.92 | 0.10113 | -0.011 | -9.095
-13.5 | -0.907 | 0.09555 | -0.011 | -9.488
-13 | -0.89 | 0.08996 | -0.012 | -9.897
-12.5 | -0.872 | 0.08471 | -0.012 | -10.29
-12 | -0.85 | 0.07952 | -0.013 | -10.685
-11.5 | -0.83 | 0.07294 | -0.015 | -11.375
-11 | -0.804 | 0.0673 | -0.016 | -11.949
-10.5 | -0.894 | 0.02265 | -0.025 | -39.48
-10 | -0.864 | 0.02007 | -0.026 | -43.062
-9.5 | -0.828 | 0.01832 | -0.027 | -45.202
-9 | -0.787 | 0.01691 | -0.028 | -46.548
-8.5 | -0.742 | 0.01584 | -0.028 | -46.863
-8 | -0.695 | 0.01499 | -0.029 | -46.398
-7.5 | -0.646 | 0.0142 | -0.03 | -45.483
-7 | -0.595 | 0.01353 | -0.031 | -44.001
-6.5 | -0.546 | 0.01266 | -0.032 | -43.078
-6 | -0.488 | 0.0122 | -0.032 | -40.009
-5.5 | -0.43 | 0.01177 | -0.033 | -36.492
-5 | -0.37 | 0.01141 | -0.033 | -32.449
-4.5 | -0.31 | 0.01106 | -0.034 | -28.065
-4 | -0.25 | 0.00818 | -0.035 | -30.555
-3.5 | -0.189 | 0.00812 | -0.035 | -23.309
-3 | -0.128 | 0.00802 | -0.036 | -15.97
-2.5 | -0.067 | 0.00793 | -0.036 | -8.409
-2 | -0.005 | 0.0079 | -0.037 | -0.654
-1.5 | 0.056 | 0.00789 | -0.038 | 7.155
-1 | 0.118 | 0.00791 | -0.038 | 14.94
-0.5 | 0.18 | 0.00791 | -0.039 | 22.741
0 | 0.241 | 0.00797 | -0.039 | 30.295
0.5 | 0.303 | 0.00799 | -0.04 | 37.922
1 | 0.365 | 0.00806 | -0.041 | 45.247
1.5 | 0.426 | 0.00819 | -0.041 | 52.044
2 | 0.488 | 0.00833 | -0.042 | 58.566
2.5 | 0.548 | 0.00846 | -0.042 | 64.752
3 | 0.609 | 0.00847 | -0.043 | 71.85
3.5 | 0.67 | 0.00865 | -0.044 | 77.43
4 | 0.724 | 0.00886 | -0.044 | 81.743
4.5 | 0.781 | 0.00912 | -0.044 | 85.672
5 | 0.838 | 0.00941 | -0.045 | 88.988
5.5 | 0.893 | 0.00974 | -0.045 | 91.677
6 | 0.947 | 0.01013 | -0.046 | 93.454
6.5 | 1 | 0.01057 | -0.046 | 94.659
7 | 1.052 | 0.0111 | -0.046 | 94.751
7.5 | 1.087 | 0.01881 | -0.046 | 57.796
8 | 1.134 | 0.01985 | -0.047 | 57.117
8.5 | 1.179 | 0.021 | -0.047 | 56.139
9 | 1.221 | 0.02228 | -0.047 | 54.804
9.5 | 1.261 | 0.02352 | -0.048 | 53.611
10 | 1.298 | 0.02497 | -0.048 | 51.992
10.5 | 1.332 | 0.02636 | -0.049 | 50.528
11 | 1.36 | 0.02814 | -0.049 | 48.34
11.5 | 1.383 | 0.02997 | -0.049 | 46.151
12 | 1.402 | 0.03196 | -0.05 | 43.875
12.5 | 1.416 | 0.03431 | -0.05 | 41.261
13 | 1.425 | 0.03666 | -0.05 | 38.857
13.5 | 1.428 | 0.03943 | -0.051 | 36.217
14 | 1.427 | 0.04232 | -0.051 | 33.711
14.5 | 1.419 | 0.04592 | -0.051 | 30.907
15 | 1.393 | 0.05263 | -0.051 | 26.476
15.5 | 1.354 | 0.06328 | -0.05 | 21.402
16 | 1.211 | 0.12041 | -0.034 | 10.06
16.5 | 1.186 | 0.12896 | -0.033 | 9.196
17 | 1.163 | 0.13547 | -0.033 | 8.584
17.5 | 1.133 | 0.14498 | -0.032 | 7.815
18 | 1.1 | 0.15709 | -0.03 | 7
18.5 | 1.068 | 0.16632 | -0.03 | 6.423

## 28. Re 500k Mach 0.10 (2)
BIGFOIL.COM POLAR EXPORT
NACA63-316 a=0.5
NACA63-316 a=0.5 |  |  |  | Cl Max: | 1.2735 | at alpha= | 18.5 | deg
XFOIL ncrit=9 |  |  |  | L/D Max: | 103.672 | at alpha= | 7 | deg
Re: | 500000 |  |  | Cd Min: | 0.20072 | at alpha= | -18.5 | deg
Mach: | 0.1 |  |  | Cl=0 at alpha= | -1.9692 | deg
|  |  |  | @ Cl=0.1, Cd= | 0.0086002
|  |  |  | @ Cl=0.4, Cd= | 0.0085991
|  |  |  | @ Cl=0.6, Cd= | 0.0088045
alpha (deg) | Cl | Cd | Cm | Cl/Cd
-18.5 | -0.6136 | 0.20072 | 0.0229 | -3.057
-18 | -0.5892 | 0.19602 | 0.0207 | -3.0058
-17.5 | -0.57 | 0.19031 | 0.0172 | -2.9951
-17 | -0.5778 | 0.17633 | 0.0082 | -3.2768
-16.5 | -0.554 | 0.17173 | 0.0064 | -3.226
-16 | -0.7783 | 0.09734 | -0.0322 | -7.9957
-15.5 | -0.8495 | 0.07627 | -0.0466 | -11.1381
-15 | -0.895 | 0.06287 | -0.055 | -14.2357
-14.5 | -0.9269 | 0.05316 | -0.0603 | -17.436
-14 | -0.9469 | 0.04594 | -0.063 | -20.6117
-13.5 | -0.96 | 0.03922 | -0.0638 | -24.4773
-13 | -0.9377 | 0.03513 | -0.066 | -26.6923
-12.5 | -0.9321 | 0.0324 | -0.0627 | -28.7685
-12 | -0.9197 | 0.0299 | -0.0594 | -30.7592
-11.5 | -0.9016 | 0.02768 | -0.056 | -32.5723
-11 | -0.8781 | 0.0258 | -0.0525 | -34.0349
-10.5 | -0.8449 | 0.02427 | -0.0501 | -34.8125
-10 | -0.8088 | 0.02171 | -0.0485 | -37.2547
-9.5 | -0.769 | 0.02035 | -0.0468 | -37.7887
-9 | -0.7271 | 0.01908 | -0.0452 | -38.108
-8.5 | -0.6853 | 0.01761 | -0.0437 | -38.9154
-8 | -0.6414 | 0.01639 | -0.0425 | -39.1336
-7.5 | -0.5936 | 0.0155 | -0.0415 | -38.2968
-7 | -0.5466 | 0.01432 | -0.0407 | -38.1704
-6.5 | -0.4958 | 0.01354 | -0.0401 | -36.6174
-6 | -0.4442 | 0.01267 | -0.0398 | -35.0592
-5.5 | -0.393 | 0.01174 | -0.0395 | -33.4753
-5 | -0.3419 | 0.01063 | -0.0394 | -32.1637
-4.5 | -0.2917 | 0.00945 | -0.0393 | -30.8677
-4 | -0.236 | 0.009 | -0.0395 | -26.2222
-3.5 | -0.1784 | 0.00888 | -0.0398 | -20.0901
-3 | -0.1203 | 0.00878 | -0.0402 | -13.7016
-2.5 | -0.0623 | 0.00875 | -0.0405 | -7.12
-2 | -0.0036 | 0.00868 | -0.041 | -0.41475
-1 | 0.1132 | 0.00859 | -0.0419 | 13.1781
-0.5 | 0.1717 | 0.00859 | -0.0423 | 19.9884
0 | 0.2303 | 0.00856 | -0.0429 | 26.9042
0.5 | 0.2888 | 0.00857 | -0.0434 | 33.6989
1 | 0.3473 | 0.00859 | -0.0439 | 40.4307
1.5 | 0.4053 | 0.0086 | -0.0442 | 47.1279
2 | 0.4633 | 0.00865 | -0.0446 | 53.5607
2.5 | 0.5212 | 0.00873 | -0.045 | 59.7022
3 | 0.5782 | 0.00877 | -0.0452 | 65.9293
3.5 | 0.6351 | 0.00886 | -0.0453 | 71.6817
4 | 0.6915 | 0.00891 | -0.0453 | 77.6094
4.5 | 0.7467 | 0.00896 | -0.0451 | 83.3371
5 | 0.8008 | 0.00901 | -0.0446 | 88.879
5.5 | 0.8529 | 0.0091 | -0.0438 | 93.7253
6 | 0.9018 | 0.00922 | -0.0422 | 97.8091
6.5 | 0.9496 | 0.00939 | -0.0406 | 101.1289
7 | 1.0191 | 0.00983 | -0.044 | 103.6724
7.5 | 1.0634 | 0.01067 | -0.0429 | 99.6626
8 | 1.0924 | 0.0123 | -0.0397 | 88.813
8.5 | 1.1065 | 0.0143 | -0.0345 | 77.3776
9 | 1.1093 | 0.01647 | -0.0281 | 67.3528
9.5 | 1.1172 | 0.019 | -0.0237 | 58.8
10 | 1.1263 | 0.02184 | -0.0201 | 51.5705
10.5 | 1.1367 | 0.02485 | -0.0171 | 45.7425
11 | 1.1487 | 0.02797 | -0.0147 | 41.069
11.5 | 1.1627 | 0.03111 | -0.0127 | 37.3738
12 | 1.1698 | 0.03498 | -0.0109 | 33.442
12.5 | 1.1852 | 0.03831 | -0.0096 | 30.9371
13 | 1.1907 | 0.04277 | -0.0085 | 27.8396
13.5 | 1.2023 | 0.04691 | -0.0079 | 25.6299
14 | 1.2138 | 0.05125 | -0.0076 | 23.6839
14.5 | 1.2193 | 0.05637 | -0.0076 | 21.6303
15 | 1.2285 | 0.06128 | -0.0077 | 20.0473
15.5 | 1.24 | 0.06617 | -0.0083 | 18.7396
16 | 1.2492 | 0.07146 | -0.0092 | 17.4811
16.5 | 1.2546 | 0.07716 | -0.0101 | 16.2597
17 | 1.2618 | 0.08309 | -0.0115 | 15.1859
17.5 | 1.2673 | 0.08952 | -0.0136 | 14.1566
18 | 1.2704 | 0.09646 | -0.0162 | 13.1702
18.5 | 1.2735 | 0.10344 | -0.0189 | 12.3115
19 | 1.2728 | 0.11082 | -0.0216 | 11.4853
19.5 | 1.2668 | 0.11993 | -0.0261 | 10.5628
20 | 1.2587 | 0.12953 | -0.0312 | 9.7174

## 29. Re 500k Mach 0.25 (1)
BIGFOIL.COM POLAR EXPORT
NACA63-316 a=0.5
NACA63-316 a=0.5 |  |  |  | Cl Max: | 1.379 | at alpha= | 12 | deg
JavaFoil+Calcfoil stall+Eppler ext transition |  |  |  | L/D Max: | 92.265 | at alpha= | 6.5 | deg
Re: | 500000 |  |  | Cd Min: | 0.00799 | at alpha= | -2 | deg
Mach: | 0.25 |  |  | Cl=0 at alpha= | -1.9603 | deg
|  |  |  | @ Cl=0.1, Cd= | 0.00799
|  |  |  | @ Cl=0.4, Cd= | 0.0082356
|  |  |  | @ Cl=0.6, Cd= | 0.0087024
alpha (deg) | Cl | Cd | Cm | Cl/Cd
-18.5 | -0.517 | 0.2177 | -0.008 | -2.376
-18 | -0.576 | 0.20088 | -0.008 | -2.869
-17.5 | -0.631 | 0.18813 | -0.009 | -3.355
-17 | -0.682 | 0.16779 | -0.009 | -4.062
-16.5 | -0.728 | 0.16067 | -0.009 | -4.531
-16 | -0.768 | 0.14355 | -0.009 | -5.35
-15.5 | -0.803 | 0.13591 | -0.01 | -5.906
-15 | -0.826 | 0.12753 | -0.01 | -6.48
-14.5 | -0.84 | 0.11899 | -0.01 | -7.056
-14 | -0.847 | 0.10927 | -0.01 | -7.751
-13.5 | -0.85 | 0.10209 | -0.011 | -8.326
-13 | -0.848 | 0.09453 | -0.012 | -8.973
-12.5 | -0.841 | 0.08953 | -0.012 | -9.391
-12 | -0.829 | 0.08288 | -0.012 | -9.999
-11.5 | -0.812 | 0.0784 | -0.013 | -10.355
-11 | -0.792 | 0.07267 | -0.014 | -10.895
-10.5 | -0.766 | 0.06777 | -0.014 | -11.31
-10 | -0.847 | 0.02533 | -0.026 | -33.432
-9.5 | -0.828 | 0.02041 | -0.027 | -40.57
-9 | -0.792 | 0.01841 | -0.028 | -43.019
-8.5 | -0.75 | 0.01709 | -0.029 | -43.854
-8 | -0.705 | 0.01584 | -0.03 | -44.479
-7.5 | -0.656 | 0.01494 | -0.031 | -43.897
-7 | -0.605 | 0.0141 | -0.031 | -42.91
-6.5 | -0.552 | 0.01251 | -0.032 | -44.172
-6 | -0.5 | 0.01262 | -0.033 | -39.644
-5.5 | -0.441 | 0.0121 | -0.034 | -36.418
-5 | -0.38 | 0.01176 | -0.034 | -32.327
-4.5 | -0.319 | 0.01127 | -0.035 | -28.284
-4 | -0.257 | 0.00834 | -0.036 | -30.784
-3.5 | -0.194 | 0.00821 | -0.036 | -23.668
-3 | -0.131 | 0.0081 | -0.037 | -16.227
-2.5 | -0.068 | 0.00806 | -0.037 | -8.501
-2 | -0.005 | 0.00799 | -0.038 | -0.665
-1.5 | 0.058 | 0.00799 | -0.039 | 7.268
-1 | 0.121 | 0.00799 | -0.039 | 15.188
-0.5 | 0.185 | 0.00799 | -0.04 | 23.123
0 | 0.248 | 0.00806 | -0.04 | 30.79
0.5 | 0.311 | 0.00812 | -0.041 | 38.342
1 | 0.375 | 0.00818 | -0.042 | 45.803
1.5 | 0.438 | 0.00832 | -0.042 | 52.67
2 | 0.501 | 0.00848 | -0.043 | 59.105
2.5 | 0.562 | 0.00863 | -0.044 | 65.18
3 | 0.625 | 0.00875 | -0.044 | 71.457
3.5 | 0.681 | 0.00889 | -0.044 | 76.644
4 | 0.741 | 0.00913 | -0.045 | 81.127
4.5 | 0.799 | 0.00943 | -0.045 | 84.731
5 | 0.857 | 0.00976 | -0.046 | 87.783
5.5 | 0.913 | 0.01013 | -0.046 | 90.179
6 | 0.968 | 0.01058 | -0.047 | 91.535
6.5 | 1.022 | 0.01108 | -0.047 | 92.265
7 | 1.075 | 0.01171 | -0.048 | 91.773
7.5 | 1.11 | 0.01986 | -0.047 | 55.87
8 | 1.156 | 0.02106 | -0.048 | 54.897
8.5 | 1.2 | 0.02241 | -0.048 | 53.534
9 | 1.24 | 0.02375 | -0.049 | 52.237
9.5 | 1.278 | 0.02526 | -0.049 | 50.579
10 | 1.31 | 0.02693 | -0.049 | 48.666
10.5 | 1.339 | 0.02857 | -0.05 | 46.867
11 | 1.36 | 0.03067 | -0.05 | 44.328
11.5 | 1.373 | 0.03301 | -0.05 | 41.579
12 | 1.379 | 0.03553 | -0.051 | 38.814
12.5 | 1.377 | 0.03828 | -0.051 | 35.975
13 | 1.366 | 0.04205 | -0.051 | 32.483
13.5 | 1.346 | 0.04614 | -0.051 | 29.162
14 | 1.298 | 0.05653 | -0.05 | 22.965
14.5 | 1.146 | 0.10872 | -0.033 | 10.544
15 | 1.098 | 0.12108 | -0.027 | 9.071
15.5 | 1.054 | 0.13002 | -0.027 | 8.103
16 | 1.003 | 0.13979 | -0.027 | 7.173
16.5 | 0.945 | 0.15028 | -0.026 | 6.288
17 | 0.882 | 0.1639 | -0.026 | 5.382

## 30. Re 500k Mach 0.25 (2)
BIGFOIL.COM POLAR EXPORT
NACA63-316 a=0.5
NACA63-316 a=0.5 |  |  |  | Cl Max: | 1.2182 | at alpha= | 16.5 | deg
XFOIL ncrit=9 |  |  |  | L/D Max: | 101.061 | at alpha= | 7 | deg
Re: | 500000 |  |  | Cd Min: | 0.17645 | at alpha= | -16.5 | deg
Mach: | 0.25 |  |  | Cl=0 at alpha= | -1.9694 | deg
|  |  |  | @ Cl=0.1, Cd= | 0.0087771
|  |  |  | @ Cl=0.4, Cd= | 0.0087908
|  |  |  | @ Cl=0.6, Cd= | 0.009002
alpha (deg) | Cl | Cd | Cm | Cl/Cd
-16.5 | -0.55 | 0.17645 | 0.0079 | -3.117
-16 | -0.5284 | 0.17082 | 0.0049 | -3.0933
-15.5 | -0.5345 | 0.15778 | -0.0044 | -3.3876
-15 | -0.5228 | 0.14908 | -0.008 | -3.5068
-14.5 | -0.5453 | 0.12891 | -0.017 | -4.2301
-14 | -0.7397 | 0.076 | -0.0485 | -9.7329
-13.5 | -0.7863 | 0.06161 | -0.0587 | -12.7625
-13 | -0.818 | 0.05121 | -0.0652 | -15.9734
-12 | -0.8479 | 0.03784 | -0.0688 | -22.4075
-11.5 | -0.8518 | 0.03352 | -0.0667 | -25.4117
-11 | -0.8465 | 0.02999 | -0.0635 | -28.2261
-10.5 | -0.8327 | 0.02723 | -0.0596 | -30.5802
-10 | -0.8095 | 0.02454 | -0.0559 | -32.987
-9.5 | -0.7745 | 0.02249 | -0.0535 | -34.4375
-9 | -0.7351 | 0.02079 | -0.0513 | -35.3583
-8.5 | -0.6927 | 0.01935 | -0.0492 | -35.7984
-8 | -0.6525 | 0.01754 | -0.0471 | -37.2007
-7.5 | -0.6062 | 0.01638 | -0.0456 | -37.0085
-7 | -0.5585 | 0.01522 | -0.0441 | -36.6951
-6.5 | -0.5082 | 0.01419 | -0.0432 | -35.814
-6 | -0.4565 | 0.01325 | -0.0423 | -34.4528
-5.5 | -0.4029 | 0.01235 | -0.0419 | -32.6235
-5 | -0.3506 | 0.01128 | -0.0414 | -31.0816
-4.5 | -0.2989 | 0.00997 | -0.0412 | -29.9799
-4 | -0.244 | 0.00922 | -0.0411 | -26.4642
-3.5 | -0.1844 | 0.00902 | -0.0414 | -20.4435
-3 | -0.1244 | 0.00894 | -0.0416 | -13.915
-2.5 | -0.0641 | 0.00888 | -0.042 | -7.2185
-2 | -0.0037 | 0.00882 | -0.0424 | -0.4195
-1.5 | 0.0567 | 0.00882 | -0.0428 | 6.4286
-1 | 0.1173 | 0.00876 | -0.0433 | 13.3904
-0.5 | 0.1778 | 0.00876 | -0.0437 | 20.2968
0 | 0.2384 | 0.00872 | -0.0442 | 27.3394
0.5 | 0.2988 | 0.00875 | -0.0447 | 34.1486
1 | 0.3591 | 0.00875 | -0.0452 | 41.04
1.5 | 0.4193 | 0.00881 | -0.0456 | 47.5936
2 | 0.4793 | 0.00885 | -0.046 | 54.1582
2.5 | 0.5389 | 0.00893 | -0.0463 | 60.3471
3 | 0.5983 | 0.009 | -0.0465 | 66.4778
3.5 | 0.6572 | 0.00907 | -0.0465 | 72.4587
4 | 0.7154 | 0.00917 | -0.0464 | 78.0153
4.5 | 0.7731 | 0.00926 | -0.0462 | 83.4881
5 | 0.8285 | 0.00929 | -0.0454 | 89.1819
6 | 0.9335 | 0.00955 | -0.0427 | 97.7487
6.5 | 0.9799 | 0.00978 | -0.0402 | 100.1943
7 | 1.048 | 0.01037 | -0.0428 | 101.0608
7.5 | 1.085 | 0.01161 | -0.0402 | 93.4539
8 | 1.0972 | 0.0137 | -0.0343 | 80.0876
8.5 | 1.094 | 0.01618 | -0.0271 | 67.6143
9 | 1.0979 | 0.0191 | -0.0222 | 57.4817
9.5 | 1.1044 | 0.02228 | -0.0184 | 49.5691
10 | 1.1106 | 0.02579 | -0.0152 | 43.0632
10.5 | 1.1214 | 0.02923 | -0.0126 | 38.3647
11 | 1.1308 | 0.03296 | -0.0105 | 34.3083
11.5 | 1.1418 | 0.03678 | -0.0088 | 31.044
12 | 1.1506 | 0.04106 | -0.0074 | 28.0224
12.5 | 1.1614 | 0.04541 | -0.0065 | 25.5759
13 | 1.1649 | 0.05064 | -0.0058 | 23.0036
13.5 | 1.1783 | 0.0552 | -0.0056 | 21.346
14 | 1.187 | 0.0604 | -0.0057 | 19.6523
14.5 | 1.1922 | 0.06606 | -0.0059 | 18.0472
15 | 1.2032 | 0.07145 | -0.0065 | 16.8397
15.5 | 1.2114 | 0.07738 | -0.0076 | 15.6552
16 | 1.2164 | 0.08375 | -0.009 | 14.5242
16.5 | 1.2182 | 0.09093 | -0.011 | 13.3971
17 | 1.2171 | 0.09895 | -0.0138 | 12.3002
17.5 | 1.2131 | 0.10771 | -0.0176 | 11.2626
18 | 1.2093 | 0.11661 | -0.0219 | 10.3705
18.5 | 1.1995 | 0.12651 | -0.0268 | 9.4815
19 | 1.1793 | 0.13923 | -0.0343 | 8.4702
19.5 | 1.1548 | 0.15339 | -0.0433 | 7.5285
20 | 1.1227 | 0.17002 | -0.0545 | 6.6033

## 31. Re 500k Mach 0.50 (1)
BIGFOIL.COM POLAR EXPORT
NACA63-316 a=0.5
NACA63-316 a=0.5 |  |  |  | Cl Max: | 1.243 | at alpha= | 8.5 | deg
JavaFoil+Calcfoil stall+Eppler ext transition |  |  |  | L/D Max: | 82.192 | at alpha= | 5.5 | deg
Re: | 500000 |  |  | Cd Min: | 0.00841 | at alpha= | -2 | deg
Mach: | 0.5 |  |  | Cl=0 at alpha= | -1.9578 | deg
|  |  |  | @ Cl=0.1, Cd= | 0.0084349
|  |  |  | @ Cl=0.4, Cd= | 0.008973
|  |  |  | @ Cl=0.6, Cd= | 0.0096435
alpha (deg) | Cl | Cd | Cm | Cl/Cd
-20 | -1.01 | 0.23571 | -0.012 | -4.284
-19.5 | -0.983 | 0.22103 | -0.012 | -4.447
-19 | -0.953 | 0.21398 | -0.012 | -4.454
-18.5 | -0.926 | 0.20824 | -0.012 | -4.445
-18 | -0.898 | 0.20223 | -0.012 | -4.443
-17.5 | -0.871 | 0.2021 | -0.013 | -4.311
-17 | -0.844 | 0.19987 | -0.013 | -4.221
-16.5 | -0.814 | 0.18747 | -0.013 | -4.344
-16 | -0.787 | 0.23268 | -0.013 | -3.381
-15.5 | -0.759 | 0.17185 | -0.013 | -4.418
-15 | -0.732 | 0.17074 | -0.013 | -4.286
-14.5 | -0.703 | 0.16086 | -0.013 | -4.368
-14 | -0.675 | 0.15183 | -0.013 | -4.444
-13.5 | -0.647 | 0.15168 | -0.013 | -4.267
-13 | -0.62 | 0.14772 | -0.014 | -4.194
-12.5 | -0.591 | 0.14289 | -0.013 | -4.138
-12 | -0.563 | 0.13405 | -0.013 | -4.199
-11.5 | -0.535 | 0.12445 | -0.013 | -4.3
-11 | -0.507 | 0.12833 | -0.014 | -3.953
-10.5 | -0.48 | 0.11685 | -0.014 | -4.104
-10 | -0.451 | 0.11034 | -0.013 | -4.086
-9.5 | -0.423 | 0.09813 | -0.013 | -4.312
-9 | -0.557 | 0.09414 | -0.014 | -5.918
-8.5 | -0.602 | 0.06133 | -0.015 | -9.819
-8 | -0.595 | 0.05577 | -0.016 | -10.671
-7.5 | -0.669 | 0.02014 | -0.033 | -33.228
-7 | -0.634 | 0.01801 | -0.034 | -35.181
-6.5 | -0.587 | 0.01633 | -0.035 | -35.957
-6 | -0.534 | 0.01513 | -0.036 | -35.273
-5.5 | -0.476 | 0.01414 | -0.037 | -33.649
-5 | -0.414 | 0.01344 | -0.038 | -30.845
-4.5 | -0.351 | 0.01201 | -0.039 | -29.218
-4 | -0.286 | 0.01192 | -0.04 | -24.001
-3.5 | -0.217 | 0.00871 | -0.04 | -24.892
-3 | -0.147 | 0.00855 | -0.041 | -17.17
-2.5 | -0.076 | 0.00844 | -0.042 | -9.066
-2 | -0.006 | 0.00841 | -0.042 | -0.705
-1.5 | 0.065 | 0.00843 | -0.043 | 7.698
-1 | 0.136 | 0.00844 | -0.044 | 16.09
-0.5 | 0.207 | 0.00845 | -0.045 | 24.447
0 | 0.277 | 0.0086 | -0.045 | 32.263
0.5 | 0.348 | 0.00881 | -0.046 | 39.518
1 | 0.415 | 0.00902 | -0.046 | 45.997
1.5 | 0.483 | 0.00922 | -0.047 | 52.397
2 | 0.551 | 0.00944 | -0.047 | 58.389
2.5 | 0.616 | 0.00971 | -0.048 | 63.442
3 | 0.683 | 0.01002 | -0.048 | 68.165
3.5 | 0.749 | 0.01024 | -0.049 | 73.147
4 | 0.815 | 0.01058 | -0.049 | 77.022
4.5 | 0.879 | 0.011 | -0.05 | 79.87
5 | 0.941 | 0.01159 | -0.05 | 81.256
5.5 | 1.001 | 0.01218 | -0.051 | 82.192
6 | 1.059 | 0.01296 | -0.051 | 81.718
6.5 | 1.113 | 0.01386 | -0.052 | 80.362
7 | 1.151 | 0.02385 | -0.052 | 48.249
7.5 | 1.193 | 0.02577 | -0.052 | 46.315
8 | 1.226 | 0.02788 | -0.052 | 43.951
8.5 | 1.243 | 0.03034 | -0.053 | 40.977
9 | 1.238 | 0.03314 | -0.053 | 37.343
9.5 | 1.183 | 0.03722 | -0.053 | 31.789
10 | 0.664 | 0.07762 | -0.022 | 8.56
10.5 | 0.692 | 0.10917 | -0.023 | 6.337
11 | 0.719 | 0.11455 | -0.024 | 6.277
11.5 | 0.746 | 0.11942 | -0.024 | 6.249
12 | 0.774 | 0.12922 | -0.027 | 5.993
12.5 | 0.801 | 0.13471 | -0.027 | 5.948
13 | 0.828 | 0.14407 | -0.028 | 5.751
13.5 | 0.857 | 0.14946 | -0.03 | 5.732

## 32. Re 500k Mach 0.50 (2)
BIGFOIL.COM POLAR EXPORT
NACA63-316 a=0.5
NACA63-316 a=0.5 |  |  |  | Cl Max: | 1.0962 | at alpha= | 7 | deg
XFOIL ncrit=9 |  |  |  | L/D Max: | 92.1347 | at alpha= | 6 | deg
Re: | 500000 |  |  | Cd Min: | 0.25332 | at alpha= | -20 | deg
Mach: | 0.5 |  |  | Cl=0 at alpha= | -1.9739 | deg
|  |  |  | @ Cl=0.1, Cd= | 0.00955
|  |  |  | @ Cl=0.4, Cd= | 0.0096466
|  |  |  | @ Cl=0.6, Cd= | 0.0099345
alpha (deg) | Cl | Cd | Cm | Cl/Cd
-20 | -0.7074 | 0.25332 | 0.0498 | -2.7925
-19.5 | -0.6796 | 0.24545 | 0.0462 | -2.7688
-19 | -0.6555 | 0.23801 | 0.0414 | -2.7541
-18.5 | -0.6436 | 0.2279 | 0.0328 | -2.824
-18 | -0.613 | 0.22029 | 0.03 | -2.7827
-17.5 | -0.5887 | 0.21286 | 0.0253 | -2.7657
-17 | -0.5821 | 0.20237 | 0.0159 | -2.8764
-16.5 | -0.5493 | 0.19494 | 0.0138 | -2.8178
-16 | -0.5244 | 0.1877 | 0.0093 | -2.7938
-15.5 | -0.5192 | 0.17669 | -0.0004 | -2.9385
-15 | -0.4859 | 0.16849 | -0.0051 | -2.8839
-14 | -0.4527 | 0.1547 | -0.0102 | -2.9263
-13.5 | -0.4585 | 0.14218 | -0.0192 | -3.2248
-13 | -0.4397 | 0.13337 | -0.021 | -3.2968
-12.5 | -0.4344 | 0.12297 | -0.0264 | -3.5326
-12 | -0.44 | 0.1106 | -0.0332 | -3.9783
-11.5 | -0.4501 | 0.09828 | -0.0403 | -4.5798
-11 | -0.4916 | 0.08001 | -0.0517 | -6.1442
-10.5 | -0.5414 | 0.06317 | -0.0641 | -8.5705
-10 | -0.5783 | 0.05131 | -0.0724 | -11.2707
-9.5 | -0.6084 | 0.04196 | -0.0773 | -14.4995
-9 | -0.6286 | 0.03464 | -0.079 | -18.1467
-8.5 | -0.6352 | 0.02911 | -0.0775 | -21.8207
-8 | -0.6269 | 0.0249 | -0.0742 | -25.1767
-7.5 | -0.6054 | 0.02196 | -0.0698 | -27.5683
-7 | -0.5758 | 0.01976 | -0.0646 | -29.1397
-6.5 | -0.5338 | 0.01791 | -0.0607 | -29.8046
-6 | -0.4922 | 0.01615 | -0.0569 | -30.4768
-5.5 | -0.4412 | 0.01472 | -0.0542 | -29.9728
-5 | -0.3852 | 0.01358 | -0.0521 | -28.3652
-4.5 | -0.3264 | 0.01243 | -0.0507 | -26.2591
-4 | -0.2706 | 0.01099 | -0.0494 | -24.6224
-3.5 | -0.211 | 0.00982 | -0.0487 | -21.4868
-3 | -0.1427 | 0.00966 | -0.0484 | -14.7723
-2.5 | -0.0734 | 0.00959 | -0.0484 | -7.6538
-2 | -0.0036 | 0.0096 | -0.0486 | -0.375
-1.5 | 0.0654 | 0.00955 | -0.0488 | 6.8482
-1 | 0.1348 | 0.00955 | -0.0492 | 14.1152
-0.5 | 0.2041 | 0.00953 | -0.0496 | 21.4166
0 | 0.2734 | 0.00957 | -0.0501 | 28.5684
0.5 | 0.3425 | 0.00958 | -0.0506 | 35.7516
1 | 0.4116 | 0.00966 | -0.0509 | 42.6087
1.5 | 0.4803 | 0.00973 | -0.0513 | 49.3628
2 | 0.5491 | 0.00986 | -0.0516 | 55.6897
2.5 | 0.6174 | 0.00996 | -0.0516 | 61.988
3 | 0.6851 | 0.01012 | -0.0514 | 67.6976
3.5 | 0.753 | 0.01026 | -0.0511 | 73.3918
4 | 0.8197 | 0.01041 | -0.0503 | 78.7416
4.5 | 0.8849 | 0.01056 | -0.0492 | 83.7973
5 | 0.9467 | 0.01073 | -0.0472 | 88.2293
5.5 | 1.0061 | 0.01102 | -0.0447 | 91.2976
6 | 1.0531 | 0.01143 | -0.0401 | 92.1347
6.5 | 1.081 | 0.01211 | -0.0325 | 89.2651
7 | 1.0962 | 0.01437 | -0.027 | 76.2839
7.5 | 1.0811 | 0.01849 | -0.0202 | 58.4694
8 | 1.0665 | 0.02334 | -0.015 | 45.6941
8.5 | 1.0569 | 0.02837 | -0.0109 | 37.2541
9 | 1.0528 | 0.03345 | -0.0078 | 31.4738
9.5 | 1.0546 | 0.03859 | -0.0056 | 27.3283
10 | 1.0585 | 0.044 | -0.004 | 24.0568
10.5 | 1.0655 | 0.0495 | -0.0028 | 21.5253
11 | 1.0702 | 0.05551 | -0.0022 | 19.2794
11.5 | 1.0769 | 0.06165 | -0.002 | 17.468
12 | 1.0833 | 0.06804 | -0.002 | 15.9215

## 33. Re 750k Mach 0.00 (1)
BIGFOIL.COM POLAR EXPORT
NACA63-316 a=0.5
NACA63-316 a=0.5 |  |  |  | Cl Max: | 1.445 | at alpha= | 14 | deg
JavaFoil+Calcfoil stall+Eppler ext transition |  |  |  | L/D Max: | 108.136 | at alpha= | 7 | deg
Re: | 750000 |  |  | Cd Min: | 0.00703 | at alpha= | -1 | deg
Mach: | 0 |  |  | Cl=0 at alpha= | -1.959 | deg
|  |  |  | @ Cl=0.1, Cd= | 0.0070358
|  |  |  | @ Cl=0.4, Cd= | 0.0072967
|  |  |  | @ Cl=0.6, Cd= | 0.007483
alpha (deg) | Cl | Cd | Cm | Cl/Cd
-17 | -0.937 | 0.13488 | -0.01 | -6.945
-16.5 | -0.946 | 0.12906 | -0.01 | -7.327
-16 | -0.951 | 0.12092 | -0.01 | -7.866
-15.5 | -0.955 | 0.11469 | -0.011 | -8.323
-15 | -0.951 | 0.10901 | -0.011 | -8.724
-14.5 | -0.942 | 0.10246 | -0.011 | -9.191
-14 | -0.931 | 0.09637 | -0.012 | -9.664
-13.5 | -0.921 | 0.08801 | -0.014 | -10.47
-13 | -0.91 | 0.08001 | -0.015 | -11.367
-12.5 | -0.917 | 0.0617 | -0.018 | -14.86
-12 | -0.975 | 0.02886 | -0.023 | -33.771
-11.5 | -0.961 | 0.02381 | -0.024 | -40.373
-11 | -0.937 | 0.02087 | -0.025 | -44.895
-10.5 | -0.907 | 0.01899 | -0.026 | -47.753
-10 | -0.872 | 0.01744 | -0.026 | -49.996
-9.5 | -0.833 | 0.01616 | -0.027 | -51.556
-9 | -0.79 | 0.01507 | -0.028 | -52.447
-8.5 | -0.745 | 0.01418 | -0.029 | -52.528
-8 | -0.697 | 0.01347 | -0.029 | -51.759
-7.5 | -0.648 | 0.01191 | -0.03 | -54.395
-7 | -0.599 | 0.01206 | -0.031 | -49.717
-6.5 | -0.543 | 0.01156 | -0.031 | -46.981
-6 | -0.486 | 0.0111 | -0.032 | -43.782
-5.5 | -0.428 | 0.01075 | -0.033 | -39.781
-5 | -0.369 | 0.01047 | -0.033 | -35.219
-4.5 | -0.309 | 0.0101 | -0.034 | -30.593
-4 | -0.249 | 0.00737 | -0.034 | -33.764
-3.5 | -0.188 | 0.00726 | -0.035 | -25.936
-3 | -0.127 | 0.00716 | -0.036 | -17.786
-2.5 | -0.066 | 0.00712 | -0.036 | -9.316
-2 | -0.005 | 0.00706 | -0.037 | -0.729
-1.5 | 0.056 | 0.00705 | -0.037 | 7.971
-1 | 0.118 | 0.00703 | -0.038 | 16.725
-0.5 | 0.179 | 0.00704 | -0.039 | 25.402
0 | 0.24 | 0.00707 | -0.039 | 33.989
0.5 | 0.302 | 0.00715 | -0.04 | 42.191
1 | 0.363 | 0.00723 | -0.04 | 50.214
1.5 | 0.424 | 0.00734 | -0.041 | 57.779
2 | 0.485 | 0.00742 | -0.042 | 65.44
2.5 | 0.545 | 0.00751 | -0.042 | 72.556
3 | 0.606 | 0.00748 | -0.043 | 80.917
3.5 | 0.666 | 0.0076 | -0.043 | 87.649
4 | 0.727 | 0.00779 | -0.044 | 93.229
4.5 | 0.786 | 0.00801 | -0.045 | 98.224
5 | 0.846 | 0.00826 | -0.045 | 102.435
5.5 | 0.896 | 0.00855 | -0.045 | 104.784
6 | 0.95 | 0.00887 | -0.046 | 107.087
6.5 | 1.003 | 0.00928 | -0.046 | 108.072
7 | 1.054 | 0.00975 | -0.047 | 108.136
7.5 | 1.086 | 0.0171 | -0.046 | 63.505
8 | 1.133 | 0.01802 | -0.047 | 62.896
8.5 | 1.178 | 0.01911 | -0.047 | 61.643
9 | 1.221 | 0.02023 | -0.047 | 60.358
9.5 | 1.262 | 0.02135 | -0.048 | 59.102
10 | 1.299 | 0.02259 | -0.048 | 57.513
10.5 | 1.334 | 0.02394 | -0.049 | 55.726
11 | 1.363 | 0.02537 | -0.049 | 53.744
11.5 | 1.388 | 0.02706 | -0.049 | 51.287
12 | 1.409 | 0.02881 | -0.05 | 48.889
12.5 | 1.424 | 0.03088 | -0.05 | 46.126
13 | 1.436 | 0.03296 | -0.05 | 43.562
13.5 | 1.443 | 0.03512 | -0.051 | 41.087
14 | 1.445 | 0.03771 | -0.051 | 38.322
14.5 | 1.442 | 0.04094 | -0.051 | 35.214
15 | 1.429 | 0.04446 | -0.051 | 32.144
15.5 | 1.412 | 0.04824 | -0.052 | 29.267
16 | 1.391 | 0.05233 | -0.052 | 26.573
16.5 | 1.363 | 0.05741 | -0.052 | 23.746
17 | 1.328 | 0.06509 | -0.051 | 20.399
17.5 | 1.274 | 0.08124 | -0.05 | 15.684
18 | 1.169 | 0.13063 | -0.04 | 8.951
18.5 | 1.13 | 0.14638 | -0.037 | 7.716
19 | 1.094 | 0.15895 | -0.035 | 6.884

## 34. Re 750k Mach 0.00 (2)
BIGFOIL.COM POLAR EXPORT
NACA63-316 a=0.5
NACA63-316 a=0.5 |  |  |  | Cl Max: | 1.322 | at alpha= | 18.5 | deg
XFOIL ncrit=9 |  |  |  | L/D Max: | 113.636 | at alpha= | 6.5 | deg
Re: | 750000 |  |  | Cd Min: | 0.21922 | at alpha= | -20 | deg
Mach: | 0 |  |  | Cl=0 at alpha= | -1.9658 | deg
|  |  |  | @ Cl=0.1, Cd= | 0.0072812
|  |  |  | @ Cl=0.4, Cd= | 0.0072652
|  |  |  | @ Cl=0.6, Cd= | 0.0073812
alpha (deg) | Cl | Cd | Cm | Cl/Cd
-20 | -0.6595 | 0.21922 | 0.036 | -3.0084
-19.5 | -0.6394 | 0.2137 | 0.033 | -2.992
-19 | -0.6195 | 0.20879 | 0.0296 | -2.9671
-18 | -0.6 | 0.19055 | 0.019 | -3.1488
-17.5 | -0.9375 | 0.09116 | -0.0331 | -10.2841
-17 | -0.9829 | 0.07526 | -0.0433 | -13.0601
-16.5 | -1.0071 | 0.06443 | -0.0499 | -15.6309
-16 | -1.0239 | 0.05576 | -0.0544 | -18.3626
-15.5 | -1.0328 | 0.04881 | -0.0575 | -21.1596
-15 | -1.035 | 0.04309 | -0.0593 | -24.0195
-14.5 | -1.0298 | 0.03862 | -0.0604 | -26.6649
-14 | -1.0272 | 0.03362 | -0.0602 | -30.5532
-13.5 | -1.0017 | 0.03047 | -0.0618 | -32.875
-13 | -0.9895 | 0.02818 | -0.0592 | -35.1136
-12.5 | -0.9726 | 0.02604 | -0.0567 | -37.3502
-12 | -0.953 | 0.02413 | -0.054 | -39.4944
-11 | -0.9039 | 0.02138 | -0.0474 | -42.2778
-10.5 | -0.8771 | 0.01922 | -0.0445 | -45.6348
-10 | -0.8377 | 0.01809 | -0.0429 | -46.3074
-9 | -0.7479 | 0.01625 | -0.0407 | -46.0246
-8.5 | -0.7057 | 0.01489 | -0.0394 | -47.3942
-8 | -0.6565 | 0.01411 | -0.0388 | -46.5273
-7.5 | -0.6045 | 0.01351 | -0.0386 | -44.7446
-7 | -0.5552 | 0.01256 | -0.038 | -44.2038
-6.5 | -0.5021 | 0.01191 | -0.0379 | -42.1579
-6 | -0.4488 | 0.01131 | -0.0378 | -39.6817
-5.5 | -0.3951 | 0.01057 | -0.0379 | -37.3794
-5 | -0.3423 | 0.00979 | -0.0379 | -34.9642
-4 | -0.2362 | 0.00797 | -0.0383 | -29.6361
-3.5 | -0.1789 | 0.00766 | -0.0388 | -23.3551
-3 | -0.1209 | 0.00754 | -0.0393 | -16.0345
-2 | -0.004 | 0.00738 | -0.0404 | -0.54201
-1.5 | 0.0544 | 0.00732 | -0.0409 | 7.4317
-1 | 0.1131 | 0.00727 | -0.0415 | 15.5571
-0.5 | 0.1717 | 0.00727 | -0.0421 | 23.6176
0 | 0.2305 | 0.00723 | -0.0427 | 31.8811
0.5 | 0.2889 | 0.00726 | -0.0433 | 39.7934
1 | 0.3475 | 0.00722 | -0.0439 | 48.1302
1.5 | 0.4056 | 0.00727 | -0.0444 | 55.7909
2 | 0.4641 | 0.00726 | -0.0449 | 63.9256
2.5 | 0.5219 | 0.00734 | -0.0454 | 71.1035
3 | 0.5797 | 0.00736 | -0.0458 | 78.7636
3.5 | 0.6372 | 0.00742 | -0.0462 | 85.876
4 | 0.6942 | 0.00752 | -0.0466 | 92.3138
4.5 | 0.7504 | 0.00759 | -0.0467 | 98.8669
5 | 0.8061 | 0.00772 | -0.0468 | 104.4171
6 | 0.913 | 0.00814 | -0.0462 | 112.1622
6.5 | 0.9625 | 0.00847 | -0.0452 | 113.6364
7 | 1.0051 | 0.00899 | -0.043 | 111.802
7.5 | 1.0539 | 0.01028 | -0.0432 | 102.5195
8 | 1.0847 | 0.01195 | -0.0404 | 90.7699
8.5 | 1.1086 | 0.0136 | -0.0366 | 81.5147
9 | 1.1208 | 0.01518 | -0.0309 | 73.834
9.5 | 1.1347 | 0.01714 | -0.0265 | 66.2019
10 | 1.1483 | 0.01945 | -0.0229 | 59.0386
10.5 | 1.1659 | 0.02177 | -0.0201 | 53.5554
11 | 1.1829 | 0.0243 | -0.0176 | 48.679
11.5 | 1.2016 | 0.02683 | -0.0155 | 44.7857
12 | 1.2175 | 0.02973 | -0.0136 | 40.9519
12.5 | 1.2347 | 0.03266 | -0.0121 | 37.8047
13 | 1.2427 | 0.0365 | -0.0106 | 34.0466
13.5 | 1.2602 | 0.03973 | -0.0097 | 31.7191
14 | 1.2731 | 0.04357 | -0.009 | 29.2196
14.5 | 1.274 | 0.0488 | -0.0085 | 26.1066
15 | 1.2886 | 0.05289 | -0.0086 | 24.3638
15.5 | 1.3001 | 0.05746 | -0.0089 | 22.6262
16 | 1.3094 | 0.06247 | -0.0095 | 20.9605
16.5 | 1.3088 | 0.06887 | -0.0107 | 19.0039
17 | 1.3114 | 0.07513 | -0.0121 | 17.4551
17.5 | 1.3179 | 0.08115 | -0.0138 | 16.2403
18 | 1.3214 | 0.08777 | -0.016 | 15.0553
18.5 | 1.322 | 0.09499 | -0.0186 | 13.9173
19 | 1.3189 | 0.10297 | -0.0218 | 12.8086
19.5 | 1.3101 | 0.11181 | -0.0255 | 11.7172
20 | 1.309 | 0.11995 | -0.0295 | 10.9129

## 35. Re 750k Mach 0.10 (1)
BIGFOIL.COM POLAR EXPORT
NACA63-316 a=0.5
NACA63-316 a=0.5 |  |  |  | Cl Max: | 1.434 | at alpha= | 13.5 | deg
JavaFoil+Calcfoil stall+Eppler ext transition |  |  |  | L/D Max: | 107.822 | at alpha= | 5 | deg
Re: | 750000 |  |  | Cd Min: | 0.00703 | at alpha= | -1 | deg
Mach: | 0.1 |  |  | Cl=0 at alpha= | -1.959 | deg
|  |  |  | @ Cl=0.1, Cd= | 0.0070387
|  |  |  | @ Cl=0.4, Cd= | 0.0072931
|  |  |  | @ Cl=0.6, Cd= | 0.0075015
alpha (deg) | Cl | Cd | Cm | Cl/Cd
-16.5 | -0.924 | 0.13022 | -0.01 | -7.094
-16 | -0.933 | 0.12344 | -0.01 | -7.555
-15.5 | -0.938 | 0.11683 | -0.01 | -8.03
-15 | -0.937 | 0.10951 | -0.011 | -8.56
-14.5 | -0.932 | 0.10364 | -0.011 | -8.992
-14 | -0.922 | 0.09694 | -0.012 | -9.516
-13.5 | -0.911 | 0.09106 | -0.013 | -10.001
-13 | -0.897 | 0.08489 | -0.014 | -10.563
-12.5 | -0.885 | 0.07626 | -0.015 | -11.605
-12 | -0.952 | 0.03485 | -0.022 | -27.32
-11.5 | -0.956 | 0.02489 | -0.024 | -38.413
-11 | -0.935 | 0.02144 | -0.025 | -43.603
-10.5 | -0.906 | 0.01938 | -0.026 | -46.76
-10 | -0.872 | 0.01774 | -0.026 | -49.153
-9.5 | -0.834 | 0.01639 | -0.027 | -50.878
-9 | -0.792 | 0.01524 | -0.028 | -51.976
-8.5 | -0.747 | 0.01433 | -0.029 | -52.089
-8 | -0.699 | 0.0136 | -0.029 | -51.414
-7.5 | -0.65 | 0.01292 | -0.03 | -50.295
-7 | -0.602 | 0.0121 | -0.031 | -49.747
-6.5 | -0.546 | 0.0116 | -0.032 | -47.037
-6 | -0.488 | 0.01112 | -0.032 | -43.872
-5.5 | -0.43 | 0.01077 | -0.033 | -39.882
-5 | -0.37 | 0.01053 | -0.033 | -35.165
-4.5 | -0.31 | 0.01011 | -0.034 | -30.693
-4 | -0.25 | 0.00738 | -0.035 | -33.896
-3.5 | -0.189 | 0.00726 | -0.035 | -26.044
-3 | -0.128 | 0.00717 | -0.036 | -17.85
-2.5 | -0.067 | 0.00713 | -0.036 | -9.349
-2 | -0.005 | 0.00707 | -0.037 | -0.731
-1.5 | 0.056 | 0.00706 | -0.038 | 8.006
-1 | 0.118 | 0.00703 | -0.038 | 16.809
-0.5 | 0.18 | 0.00705 | -0.039 | 25.507
0 | 0.241 | 0.00711 | -0.039 | 33.953
0.5 | 0.303 | 0.00716 | -0.04 | 42.342
1 | 0.365 | 0.00723 | -0.041 | 50.411
1.5 | 0.426 | 0.00734 | -0.041 | 58.047
2 | 0.488 | 0.00747 | -0.042 | 65.315
2.5 | 0.548 | 0.00751 | -0.042 | 72.896
3 | 0.609 | 0.0075 | -0.043 | 81.146
3.5 | 0.67 | 0.00761 | -0.044 | 87.931
4 | 0.73 | 0.00783 | -0.044 | 93.213
4.5 | 0.79 | 0.0081 | -0.045 | 97.512
5 | 0.845 | 0.00784 | -0.045 | 107.822
5.5 | 0.899 | 0.00861 | -0.045 | 104.508
6 | 0.954 | 0.00893 | -0.046 | 106.745
6.5 | 1.007 | 0.00935 | -0.046 | 107.643
7 | 1.058 | 0.00985 | -0.047 | 107.437
7.5 | 1.09 | 0.01727 | -0.046 | 63.136
8 | 1.137 | 0.01825 | -0.047 | 62.334
8.5 | 1.182 | 0.01931 | -0.047 | 61.239
9 | 1.225 | 0.02047 | -0.048 | 59.852
9.5 | 1.265 | 0.02161 | -0.048 | 58.543
10 | 1.302 | 0.02295 | -0.048 | 56.742
10.5 | 1.336 | 0.02427 | -0.049 | 55.04
11 | 1.364 | 0.02581 | -0.049 | 52.861
11.5 | 1.388 | 0.02749 | -0.05 | 50.478
12 | 1.407 | 0.02928 | -0.05 | 48.038
12.5 | 1.42 | 0.03143 | -0.05 | 45.19
13 | 1.43 | 0.03357 | -0.051 | 42.592
13.5 | 1.434 | 0.03608 | -0.051 | 39.742
14 | 1.433 | 0.03857 | -0.051 | 37.166
14.5 | 1.427 | 0.0416 | -0.052 | 34.317
15 | 1.409 | 0.04582 | -0.052 | 30.759
15.5 | 1.386 | 0.05051 | -0.052 | 27.446
16 | 1.355 | 0.05657 | -0.051 | 23.955
16.5 | 1.32 | 0.06382 | -0.051 | 20.677
17 | 1.272 | 0.076 | -0.05 | 16.731
17.5 | 1.162 | 0.12353 | -0.041 | 9.407
18 | 1.112 | 0.14392 | -0.036 | 7.726
18.5 | 1.076 | 0.15507 | -0.034 | 6.941

## 36. Re 750k Mach 0.10 (2)
BIGFOIL.COM POLAR EXPORT
NACA63-316 a=0.5
NACA63-316 a=0.5 |  |  |  | Cl Max: | 1.3105 | at alpha= | 18 | deg
XFOIL ncrit=9 |  |  |  | L/D Max: | 113.419 | at alpha= | 6.5 | deg
Re: | 750000 |  |  | Cd Min: | 0.20961 | at alpha= | -19 | deg
Mach: | 0.1 |  |  | Cl=0 at alpha= | -1.966 | deg
|  |  |  | @ Cl=0.1, Cd= | 0.0073094
|  |  |  | @ Cl=0.4, Cd= | 0.0072843
|  |  |  | @ Cl=0.6, Cd= | 0.0074144
alpha (deg) | Cl | Cd | Cm | Cl/Cd
-19 | -0.6203 | 0.20961 | 0.03 | -2.9593
-18.5 | -0.6176 | 0.19785 | 0.0225 | -3.1216
-18 | -0.6003 | 0.19137 | 0.0192 | -3.1369
-17.5 | -0.5786 | 0.18665 | 0.0163 | -3.0999
-17 | -0.9185 | 0.08789 | -0.0359 | -10.4506
-16.5 | -0.9596 | 0.07293 | -0.0457 | -13.1578
-16 | -0.9864 | 0.06192 | -0.0522 | -15.9302
-15.5 | -1.0036 | 0.05337 | -0.0566 | -18.8046
-15 | -1.0127 | 0.0465 | -0.0594 | -21.7785
-14.5 | -1.0127 | 0.04118 | -0.0611 | -24.592
-14 | -1.0133 | 0.03586 | -0.0616 | -28.2571
-13.5 | -0.9923 | 0.03195 | -0.0634 | -31.0579
-13 | -0.982 | 0.02939 | -0.061 | -33.4127
-12.5 | -0.9664 | 0.02703 | -0.0587 | -35.7529
-12 | -0.9478 | 0.02493 | -0.056 | -38.0185
-11.5 | -0.9267 | 0.02314 | -0.0529 | -40.0475
-11 | -0.9029 | 0.0218 | -0.0492 | -41.4174
-10.5 | -0.8767 | 0.01971 | -0.0461 | -44.48
-10 | -0.8394 | 0.01841 | -0.0442 | -45.5948
-9.5 | -0.7965 | 0.01744 | -0.0428 | -45.6709
-9 | -0.751 | 0.01645 | -0.0417 | -45.6535
-8.5 | -0.7084 | 0.01511 | -0.0402 | -46.8829
-8 | -0.6598 | 0.01426 | -0.0395 | -46.2693
-7.5 | -0.6078 | 0.0136 | -0.0392 | -44.6912
-7 | -0.5583 | 0.01267 | -0.0385 | -44.0647
-6.5 | -0.5046 | 0.01204 | -0.0384 | -41.9103
-6 | -0.4511 | 0.0114 | -0.0383 | -39.5702
-5.5 | -0.3973 | 0.01064 | -0.0383 | -37.3402
-5 | -0.344 | 0.00988 | -0.0383 | -34.8178
-4.5 | -0.2908 | 0.0089 | -0.0385 | -32.6742
-4 | -0.2376 | 0.00802 | -0.0386 | -29.6259
-3.5 | -0.18 | 0.00767 | -0.0391 | -23.4681
-3 | -0.1217 | 0.00758 | -0.0395 | -16.0554
-2.5 | -0.0629 | 0.00746 | -0.0401 | -8.4316
-2 | -0.004 | 0.00741 | -0.0406 | -0.53981
-1.5 | 0.0548 | 0.00734 | -0.0412 | 7.4659
-1 | 0.1138 | 0.0073 | -0.0417 | 15.589
-0.5 | 0.1728 | 0.00728 | -0.0423 | 23.7363
0 | 0.2319 | 0.00725 | -0.0429 | 31.9862
0.5 | 0.2908 | 0.00727 | -0.0435 | 40
1 | 0.3498 | 0.00725 | -0.0441 | 48.2483
1.5 | 0.4083 | 0.00729 | -0.0446 | 56.0082
2 | 0.467 | 0.00729 | -0.0452 | 64.0604
2.5 | 0.5253 | 0.00736 | -0.0457 | 71.3723
3 | 0.5833 | 0.0074 | -0.0461 | 78.8243
3.5 | 0.6412 | 0.00745 | -0.0465 | 86.0671
4 | 0.6987 | 0.00755 | -0.0468 | 92.543
4.5 | 0.7553 | 0.00762 | -0.0469 | 99.1207
5 | 0.8114 | 0.00775 | -0.047 | 104.6968
5.5 | 0.8666 | 0.00792 | -0.0469 | 109.4192
6 | 0.9188 | 0.00819 | -0.0463 | 112.1856
6.5 | 0.9686 | 0.00854 | -0.0453 | 113.4192
7 | 1.0108 | 0.00909 | -0.0429 | 111.1991
7.5 | 1.0582 | 0.01045 | -0.0428 | 101.2632
8 | 1.0871 | 0.01219 | -0.0397 | 89.1797
8.5 | 1.1073 | 0.01385 | -0.0351 | 79.9495
9 | 1.1192 | 0.01553 | -0.0296 | 72.067
9.5 | 1.1321 | 0.01766 | -0.0253 | 64.1053
10 | 1.1461 | 0.02006 | -0.0218 | 57.1336
10.5 | 1.1641 | 0.02244 | -0.0191 | 51.8761
11 | 1.1812 | 0.02503 | -0.0167 | 47.1914
11.5 | 1.198 | 0.02778 | -0.0145 | 43.1246
12 | 1.2145 | 0.03072 | -0.0127 | 39.5345
12.5 | 1.2304 | 0.03384 | -0.0112 | 36.3593
13 | 1.2392 | 0.03775 | -0.0098 | 32.8265
13.5 | 1.2555 | 0.04119 | -0.009 | 30.4807
14 | 1.2673 | 0.04527 | -0.0084 | 27.9943
14.5 | 1.2666 | 0.05082 | -0.008 | 24.9233
15 | 1.2823 | 0.05492 | -0.0081 | 23.3485
15.5 | 1.293 | 0.05971 | -0.0085 | 21.6547
16 | 1.3009 | 0.06505 | -0.0093 | 19.9985
16.5 | 1.2948 | 0.07225 | -0.0107 | 17.9211
17 | 1.3032 | 0.07801 | -0.0122 | 16.7056
17.5 | 1.3085 | 0.08434 | -0.0141 | 15.5146
18 | 1.3105 | 0.09136 | -0.0165 | 14.3444
18.5 | 1.3097 | 0.09897 | -0.0194 | 13.2333
19 | 1.3041 | 0.10742 | -0.023 | 12.1402
19.5 | 1.298 | 0.11614 | -0.0268 | 11.1762
20 | 1.2951 | 0.12475 | -0.0312 | 10.3816

## 37. Re 750k Mach 0.25 (1)
BIGFOIL.COM POLAR EXPORT
NACA63-316 a=0.5
NACA63-316 a=0.5 |  |  |  | Cl Max: | 1.384 | at alpha= | 12 | deg
JavaFoil+Calcfoil stall+Eppler ext transition |  |  |  | L/D Max: | 104.792 | at alpha= | 6.5 | deg
Re: | 750000 |  |  | Cd Min: | 0.00711 | at alpha= | -1 | deg
Mach: | 0.25 |  |  | Cl=0 at alpha= | -1.9603 | deg
|  |  |  | @ Cl=0.1, Cd= | 0.00712
|  |  |  | @ Cl=0.4, Cd= | 0.0073936
|  |  |  | @ Cl=0.6, Cd= | 0.007674
alpha (deg) | Cl | Cd | Cm | Cl/Cd
-15.5 | -0.804 | 0.12806 | -0.01 | -6.276
-15 | -0.827 | 0.11879 | -0.011 | -6.963
-14.5 | -0.84 | 0.11137 | -0.011 | -7.545
-14 | -0.848 | 0.10463 | -0.011 | -8.107
-13.5 | -0.851 | 0.09721 | -0.011 | -8.756
-13 | -0.85 | 0.09172 | -0.012 | -9.267
-12.5 | -0.843 | 0.08566 | -0.013 | -9.838
-12 | -0.833 | 0.07932 | -0.014 | -10.496
-11.5 | -0.819 | 0.07276 | -0.015 | -11.257
-11 | -0.891 | 0.03155 | -0.024 | -28.252
-10.5 | -0.895 | 0.02231 | -0.026 | -40.105
-10 | -0.869 | 0.01985 | -0.027 | -43.788
-9.5 | -0.836 | 0.01796 | -0.028 | -46.583
-9 | -0.797 | 0.01651 | -0.028 | -48.305
-8.5 | -0.754 | 0.01542 | -0.029 | -48.908
-8 | -0.709 | 0.01435 | -0.03 | -49.371
-7.5 | -0.66 | 0.01357 | -0.031 | -48.584
-7 | -0.609 | 0.01284 | -0.032 | -47.391
-6.5 | -0.559 | 0.01205 | -0.033 | -46.347
-6 | -0.5 | 0.01152 | -0.033 | -43.4
-5.5 | -0.441 | 0.01106 | -0.034 | -39.817
-5 | -0.38 | 0.01076 | -0.034 | -35.325
-4.5 | -0.319 | 0.01031 | -0.035 | -30.923
-4 | -0.257 | 0.00744 | -0.036 | -34.498
-3.5 | -0.194 | 0.00735 | -0.036 | -26.417
-3 | -0.132 | 0.0073 | -0.037 | -18.019
-2.5 | -0.068 | 0.00718 | -0.037 | -9.545
-2 | -0.005 | 0.00715 | -0.038 | -0.743
-1.5 | 0.058 | 0.00714 | -0.039 | 8.13
-1 | 0.121 | 0.00711 | -0.039 | 17.07
-0.5 | 0.185 | 0.00713 | -0.04 | 25.925
0 | 0.248 | 0.00719 | -0.04 | 34.5
0.5 | 0.311 | 0.00726 | -0.041 | 42.901
1 | 0.375 | 0.00735 | -0.042 | 51.017
1.5 | 0.438 | 0.00746 | -0.042 | 58.689
2 | 0.501 | 0.00759 | -0.043 | 66.029
2.5 | 0.562 | 0.00768 | -0.044 | 73.287
3 | 0.625 | 0.00767 | -0.044 | 81.465
3.5 | 0.688 | 0.00788 | -0.045 | 87.334
4 | 0.75 | 0.00807 | -0.045 | 92.95
4.5 | 0.806 | 0.0079 | -0.046 | 102.002
5 | 0.863 | 0.0086 | -0.046 | 100.426
5.5 | 0.919 | 0.00895 | -0.047 | 102.753
6 | 0.975 | 0.00931 | -0.047 | 104.749
6.5 | 1.029 | 0.00982 | -0.047 | 104.792
7 | 1.081 | 0.01035 | -0.048 | 104.469
7.5 | 1.113 | 0.01825 | -0.047 | 60.985
8 | 1.16 | 0.01936 | -0.048 | 59.911
8.5 | 1.203 | 0.0206 | -0.048 | 58.429
9 | 1.244 | 0.02183 | -0.049 | 57.005
9.5 | 1.281 | 0.02322 | -0.049 | 55.186
10 | 1.314 | 0.02475 | -0.05 | 53.105
10.5 | 1.343 | 0.02636 | -0.05 | 50.964
11 | 1.364 | 0.02817 | -0.05 | 48.431
11.5 | 1.377 | 0.03028 | -0.051 | 45.48
12 | 1.384 | 0.03254 | -0.051 | 42.517
12.5 | 1.383 | 0.03508 | -0.051 | 39.42
13 | 1.373 | 0.03823 | -0.052 | 35.916
13.5 | 1.356 | 0.04133 | -0.052 | 32.809
14 | 1.329 | 0.0457 | -0.052 | 29.07
14.5 | 1.288 | 0.05208 | -0.052 | 24.734
15 | 1.122 | 0.10683 | -0.037 | 10.5
15.5 | 1.06 | 0.12293 | -0.032 | 8.623
16 | 1.006 | 0.13308 | -0.03 | 7.559
16.5 | 0.947 | 0.14526 | -0.029 | 6.521
17 | 0.884 | 0.15541 | -0.028 | 5.686

## 38. Re 750k Mach 0.25 (2)
BIGFOIL.COM POLAR EXPORT
NACA63-316 a=0.5
NACA63-316 a=0.5 |  |  |  | Cl Max: | 1.2539 | at alpha= | 17 | deg
XFOIL ncrit=9 |  |  |  | L/D Max: | 111.527 | at alpha= | 6.5 | deg
Re: | 750000 |  |  | Cd Min: | 0.19123 | at alpha= | -17.5 | deg
Mach: | 0.25 |  |  | Cl=0 at alpha= | -1.9673 | deg
|  |  |  | @ Cl=0.1, Cd= | 0.007463
|  |  |  | @ Cl=0.4, Cd= | 0.0074044
|  |  |  | @ Cl=0.6, Cd= | 0.0075745
alpha (deg) | Cl | Cd | Cm | Cl/Cd
-17.5 | -0.579 | 0.19123 | 0.0181 | -3.0278
-17 | -0.5602 | 0.185 | 0.0142 | -3.0281
-16.5 | -0.5642 | 0.17046 | 0.0055 | -3.3099
-15.5 | -0.7866 | 0.09302 | -0.0353 | -8.4562
-15 | -0.8345 | 0.07601 | -0.0469 | -10.9788
-14.5 | -0.87 | 0.06302 | -0.0556 | -13.8051
-13.5 | -0.9052 | 0.04438 | -0.0676 | -20.3966
-13 | -0.9127 | 0.03911 | -0.0677 | -23.3367
-12.5 | -0.9129 | 0.03461 | -0.067 | -26.3768
-12 | -0.907 | 0.03079 | -0.0656 | -29.4576
-11.5 | -0.8949 | 0.02763 | -0.0634 | -32.3887
-11 | -0.8777 | 0.02504 | -0.0605 | -35.0519
-10.5 | -0.8559 | 0.02302 | -0.0571 | -37.1807
-10 | -0.8395 | 0.02058 | -0.0523 | -40.792
-9.5 | -0.8036 | 0.01918 | -0.0497 | -41.8978
-9 | -0.7629 | 0.01786 | -0.0474 | -42.7156
-8.5 | -0.7171 | 0.01672 | -0.0458 | -42.8888
-8 | -0.6755 | 0.01517 | -0.0437 | -44.5287
-7.5 | -0.6246 | 0.01428 | -0.0427 | -43.7395
-7 | -0.5734 | 0.01333 | -0.0417 | -43.0158
-6.5 | -0.5199 | 0.01253 | -0.0411 | -41.4924
-6 | -0.4649 | 0.01179 | -0.0407 | -39.4317
-5.5 | -0.4088 | 0.01114 | -0.0404 | -36.6966
-5 | -0.3536 | 0.0103 | -0.0403 | -34.3301
-4.5 | -0.2987 | 0.00939 | -0.0403 | -31.8104
-4 | -0.2445 | 0.00829 | -0.0403 | -29.4934
-3.5 | -0.1861 | 0.00783 | -0.0406 | -23.7676
-3 | -0.1258 | 0.00767 | -0.041 | -16.4016
-2.5 | -0.065 | 0.00756 | -0.0415 | -8.5979
-2 | -0.004 | 0.00753 | -0.042 | -0.53121
-1.5 | 0.0572 | 0.00747 | -0.0426 | 7.6573
-1 | 0.1179 | 0.00746 | -0.0431 | 15.8043
-0.5 | 0.1791 | 0.00739 | -0.0437 | 24.2355
0 | 0.2398 | 0.00742 | -0.0442 | 32.3181
0.5 | 0.301 | 0.00738 | -0.0449 | 40.7859
1.5 | 0.4226 | 0.00741 | -0.046 | 57.031
2 | 0.483 | 0.0075 | -0.0465 | 64.4
2.5 | 0.5436 | 0.00749 | -0.047 | 72.5768
3 | 0.6037 | 0.00758 | -0.0474 | 79.6438
3.5 | 0.6635 | 0.00766 | -0.0477 | 86.6188
4 | 0.7231 | 0.00772 | -0.0479 | 93.6658
4.5 | 0.7818 | 0.00784 | -0.0479 | 99.7194
5 | 0.8399 | 0.008 | -0.0479 | 104.9875
5.5 | 0.8965 | 0.0082 | -0.0475 | 109.3293
6 | 0.9506 | 0.00853 | -0.0467 | 111.442
6.5 | 1.0004 | 0.00897 | -0.0451 | 111.5273
7 | 1.0391 | 0.00978 | -0.0418 | 106.2474
7.5 | 1.0766 | 0.01154 | -0.0398 | 93.2929
8 | 1.0925 | 0.01339 | -0.0343 | 81.5907
8.5 | 1.0973 | 0.01554 | -0.0279 | 70.6113
9 | 1.1106 | 0.01788 | -0.0236 | 62.1141
9.5 | 1.1216 | 0.02067 | -0.0198 | 54.2622
10 | 1.1353 | 0.02357 | -0.0167 | 48.1672
10.5 | 1.1514 | 0.0265 | -0.0142 | 43.4491
11 | 1.1688 | 0.02949 | -0.012 | 39.6338
11.5 | 1.1798 | 0.03312 | -0.01 | 35.622
12 | 1.1962 | 0.03655 | -0.0085 | 32.7278
12.5 | 1.2021 | 0.04113 | -0.0072 | 29.2268
13 | 1.2168 | 0.04518 | -0.0064 | 26.9323
13.5 | 1.2289 | 0.04965 | -0.0059 | 24.7513
14 | 1.2311 | 0.05538 | -0.0059 | 22.23
14.5 | 1.2374 | 0.06093 | -0.0061 | 20.3086
15 | 1.2471 | 0.0664 | -0.0068 | 18.7816
15.5 | 1.2527 | 0.07256 | -0.008 | 17.2643
16 | 1.2496 | 0.07996 | -0.0098 | 15.6278
16.5 | 1.2536 | 0.08687 | -0.0118 | 14.4308
17 | 1.2539 | 0.09457 | -0.0144 | 13.259
17.5 | 1.2529 | 0.10269 | -0.0176 | 12.2008
18 | 1.2486 | 0.11157 | -0.0216 | 11.1912
18.5 | 1.2384 | 0.12138 | -0.0263 | 10.2027
19 | 1.2291 | 0.13172 | -0.0318 | 9.3312
19.5 | 1.2177 | 0.14264 | -0.0381 | 8.5369
20 | 1.2044 | 0.15425 | -0.0453 | 7.8081

## 39. Re 750k Mach 0.50 (1)
BIGFOIL.COM POLAR EXPORT
NACA63-316 a=0.5
NACA63-316 a=0.5 |  |  |  | Cl Max: | 1.247 | at alpha= | 8.5 | deg
JavaFoil+Calcfoil stall+Eppler ext transition |  |  |  | L/D Max: | 93.791 | at alpha= | 5.5 | deg
Re: | 750000 |  |  | Cd Min: | 0.00746 | at alpha= | -1 | deg
Mach: | 0.5 |  |  | Cl=0 at alpha= | -1.9578 | deg
|  |  |  | @ Cl=0.1, Cd= | 0.0074752
|  |  |  | @ Cl=0.4, Cd= | 0.0078838
|  |  |  | @ Cl=0.6, Cd= | 0.0082683
alpha (deg) | Cl | Cd | Cm | Cl/Cd
-20 | -1.01 | 0.21286 | -0.012 | -4.744
-19.5 | -0.983 | 0.20288 | -0.012 | -4.845
-19 | -0.953 | 0.19866 | -0.012 | -4.799
-18.5 | -0.926 | 0.19242 | -0.012 | -4.812
-18 | -0.899 | 0.18676 | -0.012 | -4.811
-17.5 | -0.871 | 0.17998 | -0.013 | -4.841
-17 | -0.844 | 0.17706 | -0.013 | -4.767
-16.5 | -0.814 | 0.17027 | -0.013 | -4.783
-16 | -0.787 | 0.20216 | -0.013 | -3.892
-15.5 | -0.759 | 0.15613 | -0.013 | -4.863
-15 | -0.732 | 0.15468 | -0.013 | -4.731
-14.5 | -0.703 | 0.14663 | -0.013 | -4.793
-14 | -0.675 | 0.14115 | -0.013 | -4.781
-13.5 | -0.647 | 0.13703 | -0.013 | -4.724
-13 | -0.62 | 0.13318 | -0.014 | -4.653
-12.5 | -0.592 | 0.13141 | -0.014 | -4.502
-12 | -0.563 | 0.12365 | -0.013 | -4.552
-11.5 | -0.535 | 0.11661 | -0.013 | -4.59
-11 | -0.507 | 0.11466 | -0.014 | -4.425
-10.5 | -0.48 | 0.1062 | -0.014 | -4.516
-10 | -0.451 | 0.10313 | -0.013 | -4.373
-9.5 | -0.423 | 0.09193 | -0.013 | -4.604
-9 | -0.557 | 0.08517 | -0.014 | -6.542
-8.5 | -0.603 | 0.05909 | -0.016 | -10.206
-8 | -0.6 | 0.05235 | -0.02 | -11.469
-7.5 | -0.676 | 0.01791 | -0.033 | -37.752
-7 | -0.637 | 0.0163 | -0.034 | -39.1
-6.5 | -0.59 | 0.01483 | -0.035 | -39.806
-6 | -0.536 | 0.01377 | -0.036 | -38.954
-5.5 | -0.478 | 0.0129 | -0.037 | -37.064
-5 | -0.417 | 0.0115 | -0.038 | -36.241
-4.5 | -0.354 | 0.01146 | -0.039 | -30.919
-4 | -0.286 | 0.01089 | -0.04 | -26.265
-3.5 | -0.217 | 0.00776 | -0.04 | -27.918
-3 | -0.147 | 0.00758 | -0.041 | -19.356
-2.5 | -0.076 | 0.00753 | -0.042 | -10.157
-2 | -0.006 | 0.00748 | -0.042 | -0.793
-1.5 | 0.065 | 0.00749 | -0.043 | 8.668
-1 | 0.136 | 0.00746 | -0.044 | 18.198
-0.5 | 0.207 | 0.00751 | -0.045 | 27.499
0 | 0.277 | 0.00766 | -0.045 | 36.238
0.5 | 0.348 | 0.00773 | -0.046 | 45.058
1 | 0.419 | 0.00794 | -0.047 | 52.806
1.5 | 0.49 | 0.00808 | -0.047 | 60.649
2 | 0.556 | 0.00772 | -0.048 | 72.088
2.5 | 0.621 | 0.00853 | -0.048 | 72.744
3 | 0.688 | 0.0088 | -0.049 | 78.116
3.5 | 0.754 | 0.00898 | -0.049 | 83.982
4 | 0.82 | 0.00929 | -0.05 | 88.318
4.5 | 0.884 | 0.00969 | -0.05 | 91.29
5 | 0.947 | 0.01016 | -0.051 | 93.226
5.5 | 1.007 | 0.01074 | -0.051 | 93.791
6 | 1.065 | 0.01143 | -0.052 | 93.163
6.5 | 1.12 | 0.01235 | -0.052 | 90.667
7 | 1.154 | 0.022 | -0.052 | 52.453
7.5 | 1.197 | 0.0238 | -0.052 | 50.275
8 | 1.229 | 0.02574 | -0.053 | 47.743
8.5 | 1.247 | 0.02798 | -0.053 | 44.56
9 | 1.241 | 0.03063 | -0.053 | 40.521
9.5 | 1.188 | 0.03438 | -0.054 | 34.545
10 | 0.665 | 0.07521 | -0.025 | 8.845
10.5 | 0.692 | 0.10084 | -0.024 | 6.863
11 | 0.719 | 0.10419 | -0.024 | 6.902
11.5 | 0.746 | 0.11026 | -0.025 | 6.769
12 | 0.774 | 0.11642 | -0.027 | 6.652
12.5 | 0.801 | 0.12163 | -0.027 | 6.588
13 | 0.829 | 0.13191 | -0.028 | 6.283
13.5 | 0.857 | 0.13833 | -0.03 | 6.194

## 40. Re 750k Mach 0.50 (2)
BIGFOIL.COM POLAR EXPORT
NACA63-316 a=0.5
NACA63-316 a=0.5 |  |  |  | Cl Max: | 1.1209 | at alpha= | 12.5 | deg
XFOIL ncrit=9 |  |  |  | L/D Max: | 106.736 | at alpha= | 5.5 | deg
Re: | 750000 |  |  | Cd Min: | 0.25415 | at alpha= | -20 | deg
Mach: | 0.5 |  |  | Cl=0 at alpha= | -1.973 | deg
|  |  |  | @ Cl=0.1, Cd= | 0.0080248
|  |  |  | @ Cl=0.4, Cd= | 0.0080584
|  |  |  | @ Cl=0.6, Cd= | 0.0082807
alpha (deg) | Cl | Cd | Cm | Cl/Cd
-20 | -0.7029 | 0.25415 | 0.0527 | -2.7657
-19.5 | -0.6853 | 0.24351 | 0.0454 | -2.8143
-19 | -0.6611 | 0.23555 | 0.041 | -2.8066
-18.5 | -0.6361 | 0.22869 | 0.0365 | -2.7815
-18 | -0.6231 | 0.21752 | 0.0284 | -2.8646
-17.5 | -0.5953 | 0.21046 | 0.0251 | -2.8286
-17 | -0.571 | 0.20339 | 0.0205 | -2.8074
-16.5 | -0.5609 | 0.19188 | 0.0121 | -2.9232
-16 | -0.5312 | 0.1839 | 0.0069 | -2.8885
-15.5 | -0.5125 | 0.1781 | 0.0053 | -2.8776
-15 | -0.506 | 0.16752 | -0.0015 | -3.0205
-14.5 | -0.4954 | 0.15611 | -0.0063 | -3.1734
-14 | -0.478 | 0.14836 | -0.0102 | -3.2219
-13.5 | -0.4736 | 0.13685 | -0.0164 | -3.4607
-13 | -0.474 | 0.12488 | -0.0229 | -3.7956
-12.5 | -0.4866 | 0.11104 | -0.0309 | -4.3822
-12 | -0.5035 | 0.09789 | -0.0387 | -5.1435
-11.5 | -0.5302 | 0.08335 | -0.048 | -6.3611
-11 | -0.5693 | 0.06769 | -0.0592 | -8.4104
-10.5 | -0.6042 | 0.05509 | -0.0683 | -10.9675
-10 | -0.6323 | 0.04515 | -0.0744 | -14.0044
-9.5 | -0.6553 | 0.03691 | -0.0777 | -17.754
-9 | -0.6696 | 0.03038 | -0.0779 | -22.0408
-8.5 | -0.6688 | 0.02545 | -0.0757 | -26.279
-8 | -0.6553 | 0.0218 | -0.0717 | -30.0596
-7.5 | -0.6382 | 0.01916 | -0.0663 | -33.309
-7 | -0.6052 | 0.0173 | -0.0613 | -34.9827
-6.5 | -0.561 | 0.01568 | -0.0573 | -35.7781
-6 | -0.5131 | 0.01411 | -0.0541 | -36.3643
-5.5 | -0.4553 | 0.01305 | -0.0519 | -34.8889
-5 | -0.3941 | 0.01209 | -0.0504 | -32.5972
-4.5 | -0.332 | 0.01118 | -0.0492 | -29.6959
-4 | -0.27 | 0.01015 | -0.0484 | -26.601
-3.5 | -0.2108 | 0.00878 | -0.0478 | -24.0091
-3 | -0.1441 | 0.00825 | -0.0476 | -17.4667
-2.5 | -0.0741 | 0.00811 | -0.0478 | -9.1369
-2 | -0.0038 | 0.00807 | -0.0482 | -0.47088
-1.5 | 0.0665 | 0.00802 | -0.0486 | 8.2918
-1 | 0.1367 | 0.00803 | -0.0491 | 17.0237
-0.5 | 0.2068 | 0.008 | -0.0496 | 25.85
0 | 0.2766 | 0.00801 | -0.0502 | 34.5318
0.5 | 0.3465 | 0.00802 | -0.0508 | 43.2045
1 | 0.4162 | 0.00807 | -0.0513 | 51.5737
1.5 | 0.4859 | 0.00812 | -0.0518 | 59.8399
2 | 0.5556 | 0.00821 | -0.0522 | 67.6736
2.5 | 0.6247 | 0.00832 | -0.0524 | 75.0841
3 | 0.694 | 0.0084 | -0.0525 | 82.619
3.5 | 0.7629 | 0.00855 | -0.0524 | 89.2281
4 | 0.8309 | 0.00872 | -0.052 | 95.2867
5 | 0.9626 | 0.00919 | -0.0499 | 104.7443
5.5 | 1.0236 | 0.00959 | -0.0478 | 106.7362
6 | 1.073 | 0.0103 | -0.044 | 104.1748
6.5 | 1.0911 | 0.01163 | -0.0358 | 93.8177
7 | 1.0825 | 0.01441 | -0.0269 | 75.1214
7.5 | 1.0747 | 0.01844 | -0.0208 | 58.2809
8 | 1.0689 | 0.02283 | -0.0159 | 46.82
8.5 | 1.0692 | 0.02721 | -0.012 | 39.2944
9 | 1.073 | 0.03167 | -0.0088 | 33.8806
9.5 | 1.0817 | 0.03622 | -0.0063 | 29.8647
10 | 1.0917 | 0.04105 | -0.0044 | 26.5944
10.5 | 1.099 | 0.0464 | -0.003 | 23.6853
11 | 1.108 | 0.05194 | -0.0021 | 21.3323
11.5 | 1.1101 | 0.0584 | -0.0018 | 19.0086
12 | 1.1175 | 0.06473 | -0.0018 | 17.264
12.5 | 1.1209 | 0.07177 | -0.0025 | 15.6179
13 | 1.12 | 0.07962 | -0.0039 | 14.0668
13.5 | 1.118 | 0.08812 | -0.0061 | 12.6872
14 | 1.1083 | 0.09809 | -0.0099 | 11.2988
14.5 | 1.0931 | 0.10943 | -0.0153 | 9.989
15 | 1.0733 | 0.12202 | -0.0224 | 8.7961
15.5 | 1.0475 | 0.13647 | -0.0314 | 7.6757
16 | 1.0192 | 0.15226 | -0.0419 | 6.6938
16.5 | 0.9887 | 0.16981 | -0.0538 | 5.8224
17 | 0.9622 | 0.18811 | -0.0658 | 5.1151
17.5 | 0.9645 | 0.20016 | -0.0735 | 4.8186

## 41. Re 1M Mach 0.00 (1)
BIGFOIL.COM POLAR EXPORT
NACA63-316 a=0.5
NACA63-316 a=0.5 |  |  |  | Cl Max: | 1.449 | at alpha= | 14 | deg
JavaFoil+Calcfoil stall+Eppler ext transition |  |  |  | L/D Max: | 115.719 | at alpha= | 7 | deg
Re: | 1000000 |  |  | Cd Min: | 0.0066 | at alpha= | -0.5 | deg
Mach: | 0 |  |  | Cl=0 at alpha= | -1.959 | deg
|  |  |  | @ Cl=0.1, Cd= | 0.0066287
|  |  |  | @ Cl=0.4, Cd= | 0.0068507
|  |  |  | @ Cl=0.6, Cd= | 0.0070961
alpha (deg) | Cl | Cd | Cm | Cl/Cd
-18 | -0.912 | 0.1456 | -0.01 | -6.267
-17.5 | -0.927 | 0.1379 | -0.01 | -6.72
-17 | -0.939 | 0.13141 | -0.011 | -7.146
-16.5 | -0.948 | 0.1241 | -0.011 | -7.641
-16 | -0.955 | 0.1165 | -0.011 | -8.194
-15.5 | -0.958 | 0.11025 | -0.012 | -8.692
-15 | -0.955 | 0.1045 | -0.012 | -9.141
-14.5 | -0.947 | 0.098 | -0.013 | -9.668
-14 | -0.943 | 0.08835 | -0.014 | -10.673
-13.5 | -0.997 | 0.04955 | -0.02 | -20.127
-13 | -1.012 | 0.03486 | -0.022 | -29.019
-12.5 | -1.006 | 0.02818 | -0.023 | -35.713
-12 | -0.993 | 0.02367 | -0.024 | -41.95
-11.5 | -0.97 | 0.02121 | -0.024 | -45.752
-11 | -0.943 | 0.01901 | -0.025 | -49.629
-10.5 | -0.911 | 0.01749 | -0.026 | -52.111
-10 | -0.876 | 0.01616 | -0.027 | -54.209
-9.5 | -0.837 | 0.01502 | -0.027 | -55.7
-9 | -0.794 | 0.01404 | -0.028 | -56.513
-8.5 | -0.748 | 0.01327 | -0.029 | -56.348
-8 | -0.7 | 0.01263 | -0.029 | -55.443
-7.5 | -0.655 | 0.01181 | -0.03 | -55.407
-7 | -0.599 | 0.01135 | -0.031 | -52.816
-6.5 | -0.543 | 0.01086 | -0.031 | -50.005
-6 | -0.486 | 0.01047 | -0.032 | -46.395
-5.5 | -0.428 | 0.01014 | -0.033 | -42.179
-5 | -0.369 | 0.0099 | -0.033 | -37.227
-4.5 | -0.309 | 0.00955 | -0.034 | -32.346
-4 | -0.249 | 0.00691 | -0.034 | -36.007
-3.5 | -0.188 | 0.00682 | -0.035 | -27.601
-3 | -0.127 | 0.00677 | -0.036 | -18.804
-2.5 | -0.066 | 0.00669 | -0.036 | -9.913
-2 | -0.005 | 0.00665 | -0.037 | -0.774
-1.5 | 0.056 | 0.00665 | -0.037 | 8.452
-1 | 0.118 | 0.00662 | -0.038 | 17.765
-0.5 | 0.179 | 0.0066 | -0.039 | 27.102
0 | 0.24 | 0.00667 | -0.039 | 36.045
0.5 | 0.302 | 0.00672 | -0.04 | 44.902
1 | 0.363 | 0.00679 | -0.04 | 53.458
1.5 | 0.424 | 0.00689 | -0.041 | 61.585
2 | 0.485 | 0.00696 | -0.042 | 69.744
2.5 | 0.545 | 0.00706 | -0.042 | 77.187
3 | 0.606 | 0.0071 | -0.043 | 85.261
3.5 | 0.666 | 0.00718 | -0.043 | 92.844
4 | 0.727 | 0.00733 | -0.044 | 99.111
4.5 | 0.786 | 0.00749 | -0.045 | 104.938
5 | 0.846 | 0.00773 | -0.045 | 109.333
5.5 | 0.904 | 0.00808 | -0.046 | 111.874
6 | 0.954 | 0.0083 | -0.046 | 114.934
6.5 | 1.006 | 0.0087 | -0.046 | 115.674
7 | 1.058 | 0.00914 | -0.047 | 115.719
7.5 | 1.088 | 0.01614 | -0.046 | 67.449
8 | 1.136 | 0.017 | -0.047 | 66.808
8.5 | 1.181 | 0.01803 | -0.047 | 65.497
9 | 1.224 | 0.01908 | -0.048 | 64.133
9.5 | 1.264 | 0.02014 | -0.048 | 62.762
10 | 1.302 | 0.02133 | -0.048 | 61.053
10.5 | 1.337 | 0.02262 | -0.049 | 59.104
11 | 1.366 | 0.02388 | -0.049 | 57.224
11.5 | 1.391 | 0.02545 | -0.05 | 54.659
12 | 1.412 | 0.02708 | -0.05 | 52.13
12.5 | 1.428 | 0.02912 | -0.05 | 49.032
13 | 1.439 | 0.03101 | -0.051 | 46.413
13.5 | 1.447 | 0.03304 | -0.051 | 43.79
14 | 1.449 | 0.03543 | -0.051 | 40.901
14.5 | 1.446 | 0.03844 | -0.052 | 37.62
15 | 1.434 | 0.04149 | -0.052 | 34.57
15.5 | 1.418 | 0.04484 | -0.052 | 31.619
16 | 1.398 | 0.04841 | -0.052 | 28.877
16.5 | 1.372 | 0.05268 | -0.052 | 26.049
17 | 1.342 | 0.05785 | -0.052 | 23.198
17.5 | 1.306 | 0.06525 | -0.052 | 20.011
18 | 1.245 | 0.08471 | -0.05 | 14.699
18.5 | 1.167 | 0.11829 | -0.045 | 9.862
19 | 1.112 | 0.14223 | -0.04 | 7.818

## 42. Re 1M Mach 0.00 (2)
BIGFOIL.COM POLAR EXPORT
NACA63-316 a=0.5
NACA63-316 a=0.5 |  |  |  | Cl Max: | 1.3706 | at alpha= | 18.5 | deg
XFOIL ncrit=9 |  |  |  | L/D Max: | 120.026 | at alpha= | 6 | deg
Re: | 1000000 |  |  | Cd Min: | 0.11167 | at alpha= | 20 | deg
Mach: | 0 |  |  | Cl=0 at alpha= | -1.9659 | deg
|  |  |  | @ Cl=0.1, Cd= | 0.0066085
|  |  |  | @ Cl=0.4, Cd= | 0.0065649
|  |  |  | @ Cl=0.6, Cd= | 0.006668
alpha (deg) | Cl | Cd | Cm | Cl/Cd
-19 | -0.9774 | 0.10999 | -0.0195 | -8.8863
-18.5 | -1.0142 | 0.09415 | -0.0297 | -10.7722
-18 | -1.0426 | 0.08099 | -0.038 | -12.8732
-17.5 | -1.0573 | 0.07096 | -0.0442 | -14.8999
-17 | -1.074 | 0.0616 | -0.0493 | -17.4351
-16.5 | -1.0985 | 0.05229 | -0.0533 | -21.0078
-16 | -1.1012 | 0.04618 | -0.0556 | -23.8458
-15.5 | -1.097 | 0.04115 | -0.0572 | -26.6586
-15 | -1.0899 | 0.03669 | -0.0582 | -29.7056
-14.5 | -1.0773 | 0.033 | -0.0586 | -32.6455
-14 | -1.0526 | 0.0297 | -0.0605 | -35.4411
-13.5 | -1.0392 | 0.02742 | -0.0583 | -37.8993
-13 | -1.0225 | 0.02522 | -0.0562 | -40.5432
-12.5 | -1.0011 | 0.02345 | -0.0539 | -42.6908
-12 | -0.9951 | 0.0209 | -0.0494 | -47.6124
-11.5 | -0.9766 | 0.01942 | -0.0451 | -50.2884
-11 | -0.9405 | 0.01834 | -0.0431 | -51.2814
-10.5 | -0.8998 | 0.01732 | -0.0416 | -51.9515
-10 | -0.8557 | 0.01642 | -0.0404 | -52.1133
-9.5 | -0.8132 | 0.01528 | -0.0391 | -53.2199
-9 | -0.7663 | 0.01433 | -0.0383 | -53.4752
-8.5 | -0.7162 | 0.01364 | -0.0378 | -52.5073
-8 | -0.6641 | 0.01307 | -0.0376 | -50.811
-7.5 | -0.6141 | 0.01217 | -0.0372 | -50.4601
-7 | -0.5603 | 0.01169 | -0.0371 | -47.9299
-6.5 | -0.5069 | 0.01102 | -0.0371 | -45.9982
-6 | -0.4525 | 0.01052 | -0.0371 | -43.0133
-5.5 | -0.3977 | 0.00992 | -0.0373 | -40.0907
-5 | -0.3434 | 0.00928 | -0.0375 | -37.0043
-4.5 | -0.2891 | 0.00851 | -0.0378 | -33.9718
-4 | -0.2354 | 0.00763 | -0.0381 | -30.8519
-3.5 | -0.1795 | 0.00707 | -0.0385 | -25.389
-3 | -0.1215 | 0.00688 | -0.039 | -17.6599
-2.5 | -0.063 | 0.00677 | -0.0396 | -9.3058
-2 | -0.004 | 0.00671 | -0.0402 | -0.59613
-1.5 | 0.0547 | 0.00667 | -0.0408 | 8.2009
-1 | 0.1136 | 0.00659 | -0.0415 | 17.2382
-0.5 | 0.1722 | 0.0066 | -0.0421 | 26.0909
0 | 0.2314 | 0.00654 | -0.0428 | 35.3823
0.5 | 0.29 | 0.00656 | -0.0434 | 44.2073
1 | 0.349 | 0.00653 | -0.0441 | 53.4456
1.5 | 0.4075 | 0.00657 | -0.0446 | 62.0244
2 | 0.4662 | 0.00656 | -0.0453 | 71.0671
2.5 | 0.5242 | 0.00663 | -0.0458 | 79.0649
3 | 0.5827 | 0.00665 | -0.0464 | 87.6241
3.5 | 0.6405 | 0.00671 | -0.0469 | 95.4545
4 | 0.6979 | 0.0068 | -0.0473 | 102.6324
4.5 | 0.7549 | 0.00693 | -0.0477 | 108.9322
5 | 0.8114 | 0.00707 | -0.048 | 114.7666
5.5 | 0.866 | 0.00733 | -0.048 | 118.1446
6 | 0.9194 | 0.00766 | -0.0478 | 120.0261
6.5 | 0.9701 | 0.00812 | -0.0472 | 119.4704
7 | 1.0126 | 0.00904 | -0.0454 | 112.0133
7.5 | 1.0428 | 0.01026 | -0.0415 | 101.6374
8 | 1.0841 | 0.01179 | -0.0407 | 91.9508
8.5 | 1.1136 | 0.01317 | -0.0375 | 84.5558
9 | 1.1307 | 0.01451 | -0.0323 | 77.9256
9.5 | 1.1467 | 0.01622 | -0.0279 | 70.6967
10 | 1.1643 | 0.0182 | -0.0244 | 63.9725
10.5 | 1.1854 | 0.02018 | -0.0216 | 58.7413
11 | 1.204 | 0.02248 | -0.019 | 53.5587
11.5 | 1.2283 | 0.02454 | -0.0171 | 50.053
12 | 1.2436 | 0.02736 | -0.015 | 45.4532
12.5 | 1.266 | 0.02975 | -0.0135 | 42.5546
13 | 1.2825 | 0.03271 | -0.012 | 39.2082
13.5 | 1.293 | 0.03633 | -0.0105 | 35.5904
14 | 1.3105 | 0.03957 | -0.0097 | 33.1185
14.5 | 1.3268 | 0.04306 | -0.0091 | 30.8128
15 | 1.3311 | 0.04794 | -0.0087 | 27.766
15.5 | 1.3418 | 0.0524 | -0.0087 | 25.6069
16 | 1.3561 | 0.05661 | -0.009 | 23.9551
16.5 | 1.3656 | 0.06156 | -0.0097 | 22.1832
17 | 1.3691 | 0.06744 | -0.0107 | 20.301
17.5 | 1.3593 | 0.07532 | -0.0126 | 18.047
18 | 1.3678 | 0.08102 | -0.0143 | 16.8823
18.5 | 1.3706 | 0.0877 | -0.0165 | 15.6283
19 | 1.3705 | 0.09503 | -0.0193 | 14.4218
19.5 | 1.3665 | 0.10313 | -0.0226 | 13.2503
20 | 1.3614 | 0.11167 | -0.0265 | 12.1913

## 43. Re 1M Mach 0.10 (1)
BIGFOIL.COM POLAR EXPORT
NACA63-316 a=0.5
NACA63-316 a=0.5 |  |  |  | Cl Max: | 1.438 | at alpha= | 13.5 | deg
JavaFoil+Calcfoil stall+Eppler ext transition |  |  |  | L/D Max: | 115.098 | at alpha= | 6.5 | deg
Re: | 1000000 |  |  | Cd Min: | 0.00664 | at alpha= | -0.5 | deg
Mach: | 0.1 |  |  | Cl=0 at alpha= | -1.959 | deg
|  |  |  | @ Cl=0.1, Cd= | 0.00665
|  |  |  | @ Cl=0.4, Cd= | 0.0068374
|  |  |  | @ Cl=0.6, Cd= | 0.0071141
alpha (deg) | Cl | Cd | Cm | Cl/Cd
-17.5 | -0.897 | 0.14035 | -0.01 | -6.389
-17 | -0.912 | 0.13324 | -0.01 | -6.847
-16.5 | -0.926 | 0.12594 | -0.011 | -7.351
-16 | -0.935 | 0.11812 | -0.011 | -7.914
-15.5 | -0.941 | 0.11205 | -0.011 | -8.395
-15 | -0.94 | 0.10633 | -0.011 | -8.842
-14.5 | -0.937 | 0.09908 | -0.013 | -9.454
-14 | -0.931 | 0.09116 | -0.014 | -10.212
-13.5 | -0.93 | 0.07919 | -0.016 | -11.742
-13 | -0.982 | 0.04361 | -0.021 | -22.524
-12.5 | -0.994 | 0.03066 | -0.022 | -32.433
-12 | -0.987 | 0.02469 | -0.024 | -39.982
-11.5 | -0.967 | 0.02184 | -0.024 | -44.272
-11 | -0.942 | 0.01943 | -0.025 | -48.474
-10.5 | -0.911 | 0.01783 | -0.026 | -51.095
-10 | -0.876 | 0.0164 | -0.027 | -53.443
-9.5 | -0.838 | 0.01523 | -0.027 | -54.989
-9 | -0.795 | 0.01421 | -0.028 | -55.946
-8.5 | -0.75 | 0.01339 | -0.029 | -56.002
-8 | -0.702 | 0.01273 | -0.03 | -55.13
-7.5 | -0.654 | 0.01204 | -0.03 | -54.313
-7 | -0.602 | 0.01139 | -0.031 | -52.852
-6.5 | -0.546 | 0.01098 | -0.032 | -49.678
-6 | -0.488 | 0.01049 | -0.032 | -46.506
-5.5 | -0.43 | 0.01016 | -0.033 | -42.267
-5 | -0.37 | 0.00991 | -0.033 | -37.355
-4.5 | -0.31 | 0.00956 | -0.034 | -32.468
-4 | -0.25 | 0.00695 | -0.035 | -35.979
-3.5 | -0.189 | 0.00683 | -0.035 | -27.713
-3 | -0.128 | 0.00678 | -0.036 | -18.892
-2.5 | -0.067 | 0.0067 | -0.036 | -9.948
-2 | -0.005 | 0.00665 | -0.037 | -0.777
-1.5 | 0.056 | 0.00665 | -0.038 | 8.488
-1 | 0.118 | 0.00665 | -0.038 | 17.759
-0.5 | 0.18 | 0.00664 | -0.039 | 27.073
0 | 0.241 | 0.00667 | -0.039 | 36.19
0.5 | 0.303 | 0.00675 | -0.04 | 44.912
1 | 0.365 | 0.00678 | -0.041 | 53.79
1.5 | 0.426 | 0.00688 | -0.041 | 61.993
2 | 0.488 | 0.00701 | -0.042 | 69.625
2.5 | 0.548 | 0.00708 | -0.042 | 77.299
3 | 0.609 | 0.00712 | -0.043 | 85.421
3.5 | 0.67 | 0.00719 | -0.044 | 93.125
4 | 0.73 | 0.00735 | -0.044 | 99.389
4.5 | 0.79 | 0.00753 | -0.045 | 104.955
5 | 0.85 | 0.00783 | -0.045 | 108.484
5.5 | 0.908 | 0.00811 | -0.046 | 111.985
6 | 0.958 | 0.00836 | -0.046 | 114.584
6.5 | 1.01 | 0.00878 | -0.047 | 115.098
7 | 1.062 | 0.00923 | -0.047 | 115.016
7.5 | 1.093 | 0.0163 | -0.046 | 67.053
8 | 1.14 | 0.0172 | -0.047 | 66.267
8.5 | 1.185 | 0.01822 | -0.047 | 65.037
9 | 1.228 | 0.01931 | -0.048 | 63.575
9.5 | 1.268 | 0.0204 | -0.048 | 62.149
10 | 1.305 | 0.02167 | -0.049 | 60.227
10.5 | 1.339 | 0.02294 | -0.049 | 58.363
11 | 1.367 | 0.02429 | -0.049 | 56.3
11.5 | 1.391 | 0.02586 | -0.05 | 53.799
12 | 1.41 | 0.02755 | -0.05 | 51.187
12.5 | 1.424 | 0.02964 | -0.051 | 48.037
13 | 1.433 | 0.03159 | -0.051 | 45.369
13.5 | 1.438 | 0.03389 | -0.051 | 42.426
14 | 1.437 | 0.0362 | -0.051 | 39.703
14.5 | 1.432 | 0.03904 | -0.052 | 36.67
15 | 1.415 | 0.04267 | -0.052 | 33.167
15.5 | 1.393 | 0.0468 | -0.052 | 29.772
16 | 1.368 | 0.05073 | -0.052 | 26.961
16.5 | 1.338 | 0.05484 | -0.052 | 24.408
17 | 1.3 | 0.06226 | -0.052 | 20.874
17.5 | 1.255 | 0.0718 | -0.051 | 17.475
18 | 1.151 | 0.11567 | -0.044 | 9.949
18.5 | 1.092 | 0.1406 | -0.039 | 7.765

## 44. Re 1M Mach 0.10 (2)
BIGFOIL.COM POLAR EXPORT
NACA63-316 a=0.5
NACA63-316 a=0.5 |  |  |  | Cl Max: | 1.3574 | at alpha= | 18.5 | deg
XFOIL ncrit=9 |  |  |  | L/D Max: | 120.182 | at alpha= | 6 | deg
Re: | 1000000 |  |  | Cd Min: | 0.21838 | at alpha= | -20 | deg
Mach: | 0.1 |  |  | Cl=0 at alpha= | -1.9662 | deg
|  |  |  | @ Cl=0.1, Cd= | 0.0066293
|  |  |  | @ Cl=0.4, Cd= | 0.0065998
|  |  |  | @ Cl=0.6, Cd= | 0.006694
alpha (deg) | Cl | Cd | Cm | Cl/Cd
-20 | -0.6624 | 0.21838 | 0.0371 | -3.0332
-19.5 | -0.6396 | 0.21473 | 0.034 | -2.9786
-18.5 | -0.9445 | 0.10947 | -0.0207 | -8.6279
-18 | -0.9907 | 0.09184 | -0.0321 | -10.7872
-17.5 | -1.0158 | 0.07923 | -0.0402 | -12.8209
-17 | -1.0342 | 0.06878 | -0.0466 | -15.0363
-16.5 | -1.0702 | 0.05723 | -0.0523 | -18.7
-16 | -1.0782 | 0.05008 | -0.0554 | -21.5296
-15.5 | -1.0783 | 0.04432 | -0.0576 | -24.3299
-15 | -1.0746 | 0.03926 | -0.059 | -27.3714
-14.5 | -1.0647 | 0.03511 | -0.0598 | -30.3247
-13.5 | -1.0304 | 0.02878 | -0.0602 | -35.8026
-13 | -1.0156 | 0.02628 | -0.0582 | -38.6454
-12.5 | -0.9958 | 0.02424 | -0.056 | -41.0809
-12 | -0.9843 | 0.02181 | -0.0524 | -45.1307
-11.5 | -0.9735 | 0.01992 | -0.0474 | -48.8705
-11 | -0.9411 | 0.01875 | -0.0448 | -50.192
-10.5 | -0.9018 | 0.01767 | -0.043 | -51.0357
-10 | -0.8589 | 0.01668 | -0.0416 | -51.4928
-9.5 | -0.8148 | 0.01567 | -0.0403 | -51.9974
-9 | -0.77 | 0.01452 | -0.0392 | -53.0303
-8.5 | -0.72 | 0.01378 | -0.0386 | -52.2496
-8 | -0.6679 | 0.01319 | -0.0382 | -50.6368
-7.5 | -0.6177 | 0.01227 | -0.0377 | -50.3423
-7 | -0.5638 | 0.01176 | -0.0376 | -47.9422
-6.5 | -0.5099 | 0.01109 | -0.0375 | -45.9784
-5.5 | -0.3999 | 0.00999 | -0.0377 | -40.03
-4.5 | -0.2906 | 0.00859 | -0.0381 | -33.83
-4 | -0.2367 | 0.0077 | -0.0383 | -30.7403
-3.5 | -0.1806 | 0.00709 | -0.0388 | -25.4725
-3 | -0.1222 | 0.0069 | -0.0393 | -17.7101
-2.5 | -0.0633 | 0.00679 | -0.0399 | -9.3225
-2 | -0.004 | 0.00672 | -0.0405 | -0.59524
-1.5 | 0.0551 | 0.00669 | -0.0411 | 8.2362
-1 | 0.1143 | 0.00661 | -0.0417 | 17.292
-0.5 | 0.1734 | 0.00661 | -0.0423 | 26.233
0 | 0.2329 | 0.00656 | -0.043 | 35.503
0.5 | 0.2918 | 0.00659 | -0.0436 | 44.2792
1 | 0.3512 | 0.00655 | -0.0443 | 53.6183
1.5 | 0.41 | 0.00661 | -0.0449 | 62.0272
2 | 0.4692 | 0.00658 | -0.0455 | 71.307
2.5 | 0.5276 | 0.00665 | -0.0461 | 79.3383
3 | 0.5864 | 0.00668 | -0.0466 | 87.7844
3.5 | 0.6447 | 0.00674 | -0.0471 | 95.6528
4 | 0.7025 | 0.00683 | -0.0475 | 102.8551
4.5 | 0.7598 | 0.00696 | -0.0479 | 109.1667
5 | 0.8167 | 0.00711 | -0.0481 | 114.8664
5.5 | 0.8717 | 0.00736 | -0.0481 | 118.4375
6 | 0.9254 | 0.0077 | -0.0479 | 120.1818
6.5 | 0.9758 | 0.00822 | -0.0472 | 118.7105
7 | 1.0177 | 0.00918 | -0.0453 | 110.8606
7.5 | 1.0467 | 0.01044 | -0.0411 | 100.2586
8 | 1.0869 | 0.012 | -0.04 | 90.575
8.5 | 1.1146 | 0.01337 | -0.0364 | 83.3657
9 | 1.129 | 0.01482 | -0.0309 | 76.1808
9.5 | 1.1448 | 0.01667 | -0.0267 | 68.6743
10 | 1.1631 | 0.01871 | -0.0233 | 62.1646
10.5 | 1.1842 | 0.02078 | -0.0206 | 56.9875
11 | 1.2031 | 0.02314 | -0.018 | 51.9922
11.5 | 1.226 | 0.02538 | -0.0161 | 48.3058
12 | 1.2418 | 0.02825 | -0.014 | 43.9575
12.5 | 1.2629 | 0.03081 | -0.0125 | 40.9899
13 | 1.2773 | 0.03402 | -0.0109 | 37.5456
13.5 | 1.2894 | 0.03766 | -0.0097 | 34.2379
14 | 1.3058 | 0.04112 | -0.0089 | 31.7558
14.5 | 1.3207 | 0.04487 | -0.0084 | 29.4339
15 | 1.3194 | 0.05051 | -0.0081 | 26.1216
15.5 | 1.3352 | 0.05458 | -0.0082 | 24.4632
16 | 1.3484 | 0.05905 | -0.0086 | 22.8349
16.5 | 1.357 | 0.06427 | -0.0094 | 21.1141
17 | 1.3561 | 0.07088 | -0.0108 | 19.1323
17.5 | 1.351 | 0.07835 | -0.0127 | 17.2431
18 | 1.3563 | 0.08467 | -0.0147 | 16.0187
18.5 | 1.3574 | 0.09182 | -0.0172 | 14.7833
19 | 1.356 | 0.09953 | -0.0203 | 13.624
19.5 | 1.3505 | 0.1081 | -0.024 | 12.4931
20 | 1.341 | 0.11756 | -0.0285 | 11.4069

## 45. Re 1M Mach 0.25 (1)
BIGFOIL.COM POLAR EXPORT
NACA63-316 a=0.5
NACA63-316 a=0.5 |  |  |  | Cl Max: | 1.387 | at alpha= | 12 | deg
JavaFoil+Calcfoil stall+Eppler ext transition |  |  |  | L/D Max: | 114.268 | at alpha= | 5 | deg
Re: | 1000000 |  |  | Cd Min: | 0.00667 | at alpha= | -0.5 | deg
Mach: | 0.25 |  |  | Cl=0 at alpha= | -1.9603 | deg
|  |  |  | @ Cl=0.1, Cd= | 0.00671
|  |  |  | @ Cl=0.4, Cd= | 0.0069337
|  |  |  | @ Cl=0.6, Cd= | 0.0072703
alpha (deg) | Cl | Cd | Cm | Cl/Cd
-16.5 | -0.729 | 0.14212 | -0.01 | -5.13
-16 | -0.77 | 0.13266 | -0.01 | -5.801
-15.5 | -0.804 | 0.12324 | -0.011 | -6.527
-15 | -0.828 | 0.11476 | -0.011 | -7.214
-14.5 | -0.841 | 0.10726 | -0.011 | -7.842
-14 | -0.849 | 0.10155 | -0.012 | -8.363
-13.5 | -0.853 | 0.09452 | -0.012 | -9.027
-13 | -0.853 | 0.08802 | -0.013 | -9.693
-12.5 | -0.849 | 0.08114 | -0.015 | -10.458
-12 | -0.863 | 0.06287 | -0.019 | -13.723
-11.5 | -0.925 | 0.02959 | -0.024 | -31.262
-11 | -0.922 | 0.02321 | -0.025 | -39.717
-10.5 | -0.903 | 0.01995 | -0.026 | -45.274
-10 | -0.874 | 0.01823 | -0.027 | -47.952
-9.5 | -0.841 | 0.01662 | -0.028 | -50.564
-9 | -0.801 | 0.01533 | -0.029 | -52.229
-8.5 | -0.757 | 0.01438 | -0.029 | -52.654
-8 | -0.711 | 0.01343 | -0.03 | -52.967
-7.5 | -0.662 | 0.01272 | -0.031 | -52.072
-7 | -0.612 | 0.01198 | -0.032 | -51.078
-6.5 | -0.559 | 0.0113 | -0.033 | -49.429
-6 | -0.5 | 0.01083 | -0.033 | -46.203
-5.5 | -0.441 | 0.01044 | -0.034 | -42.212
-5 | -0.38 | 0.01012 | -0.034 | -37.566
-4.5 | -0.319 | 0.00972 | -0.035 | -32.786
-4 | -0.257 | 0.00705 | -0.036 | -36.403
-3.5 | -0.194 | 0.00693 | -0.036 | -28.051
-3 | -0.132 | 0.00683 | -0.037 | -19.258
-2.5 | -0.068 | 0.00675 | -0.037 | -10.153
-2 | -0.005 | 0.00673 | -0.038 | -0.789
-1.5 | 0.058 | 0.00673 | -0.039 | 8.62
-1 | 0.121 | 0.0067 | -0.039 | 18.129
-0.5 | 0.185 | 0.00667 | -0.04 | 27.685
0 | 0.248 | 0.00676 | -0.04 | 36.725
0.5 | 0.311 | 0.00682 | -0.041 | 45.692
1 | 0.375 | 0.00689 | -0.042 | 54.373
1.5 | 0.438 | 0.007 | -0.042 | 62.547
2 | 0.501 | 0.00713 | -0.043 | 70.301
2.5 | 0.562 | 0.00721 | -0.044 | 78.025
3 | 0.625 | 0.00731 | -0.044 | 85.473
3.5 | 0.688 | 0.00741 | -0.045 | 92.831
4 | 0.75 | 0.00752 | -0.045 | 99.77
4.5 | 0.812 | 0.00777 | -0.046 | 104.403
5 | 0.868 | 0.00759 | -0.046 | 114.268
5.5 | 0.923 | 0.00837 | -0.047 | 110.272
6 | 0.978 | 0.00874 | -0.047 | 111.869
6.5 | 1.032 | 0.0092 | -0.048 | 112.176
7 | 1.084 | 0.00977 | -0.048 | 111.016
7.5 | 1.115 | 0.01725 | -0.048 | 64.668
8 | 1.162 | 0.01828 | -0.048 | 63.57
8.5 | 1.206 | 0.01946 | -0.048 | 61.974
9 | 1.247 | 0.02061 | -0.049 | 60.5
9.5 | 1.284 | 0.02192 | -0.049 | 58.592
10 | 1.317 | 0.02342 | -0.05 | 56.243
10.5 | 1.346 | 0.02488 | -0.05 | 54.096
11 | 1.367 | 0.0266 | -0.051 | 51.401
11.5 | 1.381 | 0.02853 | -0.051 | 48.388
12 | 1.387 | 0.03064 | -0.051 | 45.273
12.5 | 1.386 | 0.03298 | -0.052 | 42.04
13 | 1.377 | 0.03594 | -0.052 | 38.321
13.5 | 1.361 | 0.03868 | -0.052 | 35.184
14 | 1.335 | 0.04242 | -0.052 | 31.466
14.5 | 1.299 | 0.04722 | -0.052 | 27.511
15 | 1.235 | 0.05731 | -0.051 | 21.555
15.5 | 1.105 | 0.09635 | -0.043 | 11.469
16 | 1.014 | 0.12605 | -0.034 | 8.048
16.5 | 0.951 | 0.13848 | -0.031 | 6.865
17 | 0.885 | 0.15037 | -0.03 | 5.888

## 46. Re 1M Mach 0.25 (2)
BIGFOIL.COM POLAR EXPORT
NACA63-316 a=0.5
NACA63-316 a=0.5 |  |  |  | Cl Max: | 1.3016 | at alpha= | 16 | deg
XFOIL ncrit=9 |  |  |  | L/D Max: | 119.191 | at alpha= | 6 | deg
Re: | 1000000 |  |  | Cd Min: | 0.19616 | at alpha= | -18 | deg
Mach: | 0.25 |  |  | Cl=0 at alpha= | -1.9651 | deg
|  |  |  | @ Cl=0.1, Cd= | 0.006753
|  |  |  | @ Cl=0.4, Cd= | 0.006696
|  |  |  | @ Cl=0.6, Cd= | 0.0068322
alpha (deg) | Cl | Cd | Cm | Cl/Cd
-18 | -0.6005 | 0.19616 | 0.022 | -3.0613
-17.5 | -0.5795 | 0.19086 | 0.0184 | -3.0363
-16.5 | -0.7739 | 0.11611 | -0.0194 | -6.6652
-16 | -0.8694 | 0.08818 | -0.0377 | -9.8594
-15.5 | -0.9054 | 0.0737 | -0.0472 | -12.2849
-15 | -0.9347 | 0.06179 | -0.0546 | -15.127
-14 | -0.9545 | 0.04492 | -0.0653 | -21.2489
-13.5 | -0.9566 | 0.03954 | -0.0664 | -24.1932
-13 | -0.9586 | 0.03458 | -0.0662 | -27.7212
-12.5 | -0.9523 | 0.03056 | -0.0653 | -31.1616
-12 | -0.9395 | 0.02735 | -0.0636 | -34.351
-11.5 | -0.9309 | 0.02403 | -0.0608 | -38.7391
-11 | -0.9176 | 0.02154 | -0.0572 | -42.5998
-10.5 | -0.8987 | 0.01991 | -0.0526 | -45.1381
-10 | -0.8666 | 0.01851 | -0.0493 | -46.8179
-9.5 | -0.8252 | 0.01733 | -0.047 | -47.6168
-8.5 | -0.7383 | 0.01474 | -0.0432 | -50.0882
-8 | -0.6872 | 0.0139 | -0.0421 | -49.4388
-7.5 | -0.635 | 0.01303 | -0.0412 | -48.7337
-7 | -0.5815 | 0.01222 | -0.0405 | -47.5859
-6.5 | -0.5255 | 0.01161 | -0.0402 | -45.2627
-6 | -0.4693 | 0.01098 | -0.0399 | -42.7413
-5.5 | -0.4121 | 0.01039 | -0.0398 | -39.6631
-5 | -0.3556 | 0.00971 | -0.0397 | -36.622
-4.5 | -0.299 | 0.00896 | -0.0398 | -33.3705
-4 | -0.2433 | 0.00807 | -0.04 | -30.1487
-3.5 | -0.1865 | 0.00725 | -0.0402 | -25.7241
-3 | -0.1263 | 0.00703 | -0.0407 | -17.9659
-2.5 | -0.0651 | 0.00689 | -0.0413 | -9.4485
-2 | -0.0043 | 0.00684 | -0.0418 | -0.62865
-1.5 | 0.0574 | 0.00676 | -0.0424 | 8.4911
-1 | 0.1185 | 0.00675 | -0.043 | 17.5556
0 | 0.2411 | 0.0067 | -0.0443 | 35.9851
0.5 | 0.3024 | 0.00669 | -0.045 | 45.2018
1 | 0.3635 | 0.00669 | -0.0456 | 54.3348
1.5 | 0.4246 | 0.0067 | -0.0463 | 63.3731
2 | 0.4855 | 0.00674 | -0.0469 | 72.0326
2.5 | 0.5464 | 0.00677 | -0.0474 | 80.709
3 | 0.6067 | 0.00684 | -0.0479 | 88.6988
3.5 | 0.6673 | 0.00691 | -0.0483 | 96.5702
4 | 0.7273 | 0.00701 | -0.0487 | 103.7518
4.5 | 0.7863 | 0.00717 | -0.0488 | 109.6653
5 | 0.8453 | 0.00734 | -0.049 | 115.1635
5.5 | 0.9025 | 0.00762 | -0.0488 | 118.4383
6 | 0.9571 | 0.00803 | -0.0482 | 119.1905
6.5 | 1.0073 | 0.00868 | -0.047 | 116.0484
7 | 1.0431 | 0.01 | -0.0437 | 104.31
7.5 | 1.0656 | 0.01137 | -0.0381 | 93.7203
8 | 1.0951 | 0.01306 | -0.0349 | 83.8515
9 | 1.1212 | 0.01699 | -0.0247 | 65.9918
9.5 | 1.1363 | 0.01946 | -0.021 | 58.3916
10 | 1.1539 | 0.02202 | -0.0179 | 52.4024
10.5 | 1.1746 | 0.02452 | -0.0154 | 47.9038
11 | 1.1947 | 0.02722 | -0.0132 | 43.8905
11.5 | 1.2085 | 0.03053 | -0.011 | 39.584
12 | 1.2272 | 0.03363 | -0.0093 | 36.4912
12.5 | 1.243 | 0.03715 | -0.0079 | 33.459
13 | 1.2507 | 0.04163 | -0.0067 | 30.0432
13.5 | 1.2662 | 0.04564 | -0.006 | 27.7432
14 | 1.277 | 0.05029 | -0.0056 | 25.3927
14.5 | 1.2774 | 0.05628 | -0.0057 | 22.6972
15 | 1.2865 | 0.06162 | -0.0061 | 20.878
15.5 | 1.294 | 0.06741 | -0.007 | 19.196
16 | 1.3016 | 0.07341 | -0.0082 | 17.7306
16.5 | 1.2979 | 0.08109 | -0.0104 | 16.0057
17 | 1.2916 | 0.08943 | -0.013 | 14.4426
17.5 | 1.2908 | 0.09738 | -0.016 | 13.2553
18 | 1.2869 | 0.10602 | -0.0196 | 12.1383
18.5 | 1.2809 | 0.11534 | -0.0239 | 11.1054
19 | 1.272 | 0.12531 | -0.0291 | 10.1508
19.5 | 1.258 | 0.13632 | -0.0351 | 9.2283
20 | 1.2456 | 0.14735 | -0.0417 | 8.4533

## 47. Re 1M Mach 0.50 (1)
BIGFOIL.COM POLAR EXPORT
NACA63-316 a=0.5
NACA63-316 a=0.5 |  |  |  | Cl Max: | 1.25 | at alpha= | 8.5 | deg
JavaFoil+Calcfoil stall+Eppler ext transition |  |  |  | L/D Max: | 100.902 | at alpha= | 5.5 | deg
Re: | 1000000 |  |  | Cd Min: | 0.007 | at alpha= | -1.5 | deg
Mach: | 0.5 |  |  | Cl=0 at alpha= | -1.9578 | deg
|  |  |  | @ Cl=0.1, Cd= | 0.007
|  |  |  | @ Cl=0.4, Cd= | 0.0073532
|  |  |  | @ Cl=0.6, Cd= | 0.0078724
alpha (deg) | Cl | Cd | Cm | Cl/Cd
-20 | -1.01 | 0.20319 | -0.012 | -4.971
-19.5 | -0.983 | 0.19218 | -0.012 | -5.115
-19 | -0.954 | 0.18855 | -0.012 | -5.057
-18.5 | -0.926 | 0.18284 | -0.012 | -5.064
-18 | -0.899 | 0.17765 | -0.012 | -5.059
-17.5 | -0.871 | 0.17034 | -0.013 | -5.114
-17 | -0.844 | 0.1679 | -0.013 | -5.03
-16.5 | -0.815 | 0.16193 | -0.013 | -5.03
-16 | -0.787 | 0.19046 | -0.013 | -4.131
-15.5 | -0.759 | 0.15025 | -0.013 | -5.054
-15 | -0.732 | 0.14515 | -0.013 | -5.042
-14.5 | -0.703 | 0.13756 | -0.013 | -5.11
-14 | -0.675 | 0.13175 | -0.013 | -5.122
-13.5 | -0.647 | 0.12823 | -0.013 | -5.048
-13 | -0.62 | 0.12443 | -0.014 | -4.98
-12.5 | -0.592 | 0.12201 | -0.014 | -4.851
-12 | -0.563 | 0.1143 | -0.013 | -4.925
-11.5 | -0.535 | 0.1092 | -0.013 | -4.902
-11 | -0.507 | 0.10859 | -0.014 | -4.673
-10.5 | -0.48 | 0.10195 | -0.014 | -4.705
-10 | -0.451 | 0.09635 | -0.013 | -4.682
-9.5 | -0.423 | 0.08668 | -0.014 | -4.884
-9 | -0.557 | 0.08095 | -0.014 | -6.883
-8.5 | -0.604 | 0.05717 | -0.017 | -10.572
-8 | -0.7 | 0.01944 | -0.032 | -36.01
-7.5 | -0.679 | 0.01669 | -0.034 | -40.686
-7 | -0.64 | 0.01523 | -0.034 | -42.017
-6.5 | -0.592 | 0.01387 | -0.035 | -42.712
-6 | -0.538 | 0.01289 | -0.036 | -41.769
-5.5 | -0.48 | 0.0121 | -0.037 | -39.673
-5 | -0.421 | 0.01129 | -0.038 | -37.295
-4.5 | -0.354 | 0.01082 | -0.039 | -32.74
-4 | -0.286 | 0.01019 | -0.04 | -28.061
-3.5 | -0.217 | 0.00725 | -0.04 | -29.895
-3 | -0.147 | 0.00718 | -0.041 | -20.446
-2.5 | -0.076 | 0.00706 | -0.042 | -10.834
-2 | -0.006 | 0.00702 | -0.042 | -0.845
-1.5 | 0.065 | 0.007 | -0.043 | 9.273
-1 | 0.136 | 0.007 | -0.044 | 19.404
-0.5 | 0.207 | 0.00706 | -0.045 | 29.278
0 | 0.277 | 0.00714 | -0.045 | 38.867
0.5 | 0.348 | 0.00728 | -0.046 | 47.856
1 | 0.419 | 0.00738 | -0.047 | 56.755
1.5 | 0.49 | 0.00756 | -0.047 | 64.791
2 | 0.56 | 0.00769 | -0.048 | 72.846
2.5 | 0.628 | 0.008 | -0.049 | 78.552
3 | 0.691 | 0.00823 | -0.049 | 83.897
3.5 | 0.757 | 0.00846 | -0.049 | 89.506
4 | 0.823 | 0.00869 | -0.05 | 94.707
4.5 | 0.888 | 0.00903 | -0.05 | 98.267
5 | 0.951 | 0.00946 | -0.051 | 100.449
5.5 | 1.011 | 0.01002 | -0.051 | 100.902
6 | 1.068 | 0.01069 | -0.052 | 99.964
6.5 | 1.123 | 0.01162 | -0.052 | 96.582
7 | 1.156 | 0.02081 | -0.052 | 55.542
7.5 | 1.199 | 0.02253 | -0.052 | 53.222
8 | 1.232 | 0.02439 | -0.053 | 50.501
8.5 | 1.25 | 0.02649 | -0.053 | 47.166
9 | 1.244 | 0.02891 | -0.054 | 43.026
9.5 | 1.191 | 0.03252 | -0.054 | 36.606
10 | 0.667 | 0.07258 | -0.028 | 9.191
10.5 | 0.692 | 0.10052 | -0.024 | 6.886
11 | 0.719 | 0.0995 | -0.024 | 7.229
11.5 | 0.747 | 0.10417 | -0.025 | 7.167
12 | 0.775 | 0.11081 | -0.027 | 6.99
12.5 | 0.801 | 0.116 | -0.028 | 6.909
13 | 0.829 | 0.12359 | -0.029 | 6.707
13.5 | 0.857 | 0.12855 | -0.03 | 6.665

## 48. Re 1M Mach 0.50 (2)
BIGFOIL.COM POLAR EXPORT
NACA63-316 a=0.5
NACA63-316 a=0.5 |  |  |  | Cl Max: | 1.1496 | at alpha= | 12.5 | deg
XFOIL ncrit=9 |  |  |  | L/D Max: | 115.403 | at alpha= | 5.5 | deg
Re: | 1000000 |  |  | Cd Min: | 0.19736 | at alpha= | 17.5 | deg
Mach: | 0.5 |  |  | Cl=0 at alpha= | -1.9719 | deg
|  |  |  | @ Cl=0.1, Cd= | 0.0072247
|  |  |  | @ Cl=0.4, Cd= | 0.0072514
|  |  |  | @ Cl=0.6, Cd= | 0.0074268
alpha (deg) | Cl | Cd | Cm | Cl/Cd
-14 | -0.49 | 0.14547 | -0.0104 | -3.3684
-13.5 | -0.4945 | 0.13184 | -0.0179 | -3.7508
-13 | -0.4878 | 0.12239 | -0.0234 | -3.9856
-12.5 | -0.4922 | 0.11074 | -0.0304 | -4.4446
-11.5 | -0.5707 | 0.07688 | -0.052 | -7.4233
-11 | -0.6108 | 0.06202 | -0.0629 | -9.8484
-10.5 | -0.6464 | 0.05018 | -0.071 | -12.8816
-10 | -0.6749 | 0.0407 | -0.076 | -16.5823
-9.5 | -0.6955 | 0.03297 | -0.0781 | -21.0949
-9 | -0.7054 | 0.02712 | -0.0773 | -26.0103
-8.5 | -0.6996 | 0.02288 | -0.0744 | -30.5769
-8 | -0.6841 | 0.01978 | -0.0699 | -34.5854
-7.5 | -0.6653 | 0.01757 | -0.0635 | -37.8657
-7 | -0.6254 | 0.01582 | -0.0591 | -39.5322
-6.5 | -0.5807 | 0.01413 | -0.0552 | -41.097
-6 | -0.5242 | 0.01298 | -0.0527 | -40.3852
-5.5 | -0.4643 | 0.01195 | -0.0508 | -38.8536
-5 | -0.4002 | 0.01117 | -0.0495 | -35.8281
-4.5 | -0.335 | 0.01043 | -0.0485 | -32.1189
-4 | -0.271 | 0.00958 | -0.0479 | -28.2881
-3.5 | -0.2086 | 0.00846 | -0.0475 | -24.6572
-3 | -0.1444 | 0.00759 | -0.0473 | -19.025
-2.5 | -0.0742 | 0.00736 | -0.0476 | -10.0815
-2 | -0.004 | 0.00728 | -0.0479 | -0.54945
-1.5 | 0.0671 | 0.00722 | -0.0485 | 9.2936
-1 | 0.1373 | 0.00723 | -0.049 | 18.9903
-0.5 | 0.2081 | 0.00719 | -0.0497 | 28.943
0 | 0.278 | 0.00722 | -0.0503 | 38.5042
0.5 | 0.3487 | 0.0072 | -0.051 | 48.4306
1 | 0.4186 | 0.00727 | -0.0515 | 57.5791
1.5 | 0.4891 | 0.00729 | -0.0521 | 67.0919
2 | 0.559 | 0.00738 | -0.0526 | 75.7453
2.5 | 0.6291 | 0.00746 | -0.053 | 84.3298
3 | 0.6989 | 0.00755 | -0.0532 | 92.5695
3.5 | 0.7685 | 0.0077 | -0.0532 | 99.8052
4 | 0.8373 | 0.00787 | -0.0529 | 106.3914
4.5 | 0.9048 | 0.0081 | -0.0523 | 111.7037
5.5 | 1.0317 | 0.00894 | -0.0493 | 115.4027
6 | 1.079 | 0.0099 | -0.0454 | 108.9899
7.5 | 1.0746 | 0.01816 | -0.0212 | 59.174
8 | 1.0779 | 0.02203 | -0.0166 | 48.9287
8.5 | 1.0815 | 0.02614 | -0.0126 | 41.3734
9 | 1.0903 | 0.03024 | -0.0093 | 36.0549
9.5 | 1.1031 | 0.03441 | -0.0067 | 32.0575
10 | 1.1169 | 0.03884 | -0.0045 | 28.7564
10.5 | 1.1254 | 0.04398 | -0.0029 | 25.5889
11 | 1.137 | 0.04922 | -0.0017 | 23.1004
11.5 | 1.1403 | 0.05548 | -0.0012 | 20.5534
12 | 1.1463 | 0.06185 | -0.0011 | 18.5335
12.5 | 1.1496 | 0.06883 | -0.0016 | 16.702
13 | 1.1488 | 0.07663 | -0.003 | 14.9915
13.5 | 1.1447 | 0.08519 | -0.0052 | 13.437
14 | 1.1347 | 0.09502 | -0.0086 | 11.9417
14.5 | 1.1193 | 0.10616 | -0.0137 | 10.5435
15 | 1.1022 | 0.11823 | -0.0201 | 9.3225
15.5 | 1.0825 | 0.13131 | -0.028 | 8.2439
16 | 1.0567 | 0.14609 | -0.0376 | 7.2332
16.5 | 1.0306 | 0.16189 | -0.0483 | 6.3661
17 | 1.0013 | 0.17952 | -0.0604 | 5.5777
17.5 | 0.9778 | 0.19736 | -0.072 | 4.9544

## 49. Re 2M Mach 0.00 (1)
BIGFOIL.COM POLAR EXPORT
NACA63-316 a=0.5
NACA63-316 a=0.5 |  |  |  | Cl Max: | 1.458 | at alpha= | 14 | deg
JavaFoil+Calcfoil stall+Eppler ext transition |  |  |  | L/D Max: | 128.976 | at alpha= | 6.5 | deg
Re: | 2000000 |  |  | Cd Min: | 0.00591 | at alpha= | -1.5 | deg
Mach: | 0 |  |  | Cl=0 at alpha= | -1.959 | deg
|  |  |  | @ Cl=0.1, Cd= | 0.0059242
|  |  |  | @ Cl=0.4, Cd= | 0.0061064
|  |  |  | @ Cl=0.6, Cd= | 0.0064121
alpha (deg) | Cl | Cd | Cm | Cl/Cd
-19 | -0.884 | 0.14819 | -0.011 | -5.966
-18.5 | -0.904 | 0.13967 | -0.011 | -6.472
-18 | -0.923 | 0.13062 | -0.012 | -7.063
-17.5 | -0.938 | 0.12307 | -0.012 | -7.621
-17 | -0.953 | 0.1149 | -0.013 | -8.293
-16.5 | -0.969 | 0.10361 | -0.014 | -9.354
-16 | -1.001 | 0.08096 | -0.016 | -12.368
-15.5 | -1.016 | 0.07082 | -0.017 | -14.342
-15 | -1.047 | 0.05049 | -0.019 | -20.731
-14.5 | -1.056 | 0.04006 | -0.02 | -26.374
-14 | -1.06 | 0.03259 | -0.021 | -32.524
-13.5 | -1.058 | 0.02682 | -0.022 | -39.455
-13 | -1.047 | 0.02341 | -0.023 | -44.73
-12.5 | -1.03 | 0.02092 | -0.023 | -49.228
-12 | -1.009 | 0.01884 | -0.024 | -53.557
-11.5 | -0.983 | 0.01726 | -0.025 | -56.968
-11 | -0.954 | 0.01577 | -0.025 | -60.51
-10.5 | -0.921 | 0.01466 | -0.026 | -62.825
-10 | -0.885 | 0.01364 | -0.027 | -64.85
-9.5 | -0.845 | 0.01275 | -0.028 | -66.287
-9 | -0.801 | 0.01202 | -0.028 | -66.662
-8.5 | -0.761 | 0.01133 | -0.029 | -67.155
-8 | -0.708 | 0.01081 | -0.03 | -65.535
-7.5 | -0.655 | 0.01034 | -0.03 | -63.292
-7 | -0.599 | 0.00996 | -0.031 | -60.183
-6.5 | -0.543 | 0.00959 | -0.031 | -56.648
-6 | -0.486 | 0.00929 | -0.032 | -52.291
-5.5 | -0.428 | 0.00903 | -0.033 | -47.352
-5 | -0.369 | 0.00876 | -0.033 | -42.086
-4.5 | -0.309 | 0.00844 | -0.034 | -36.607
-4 | -0.249 | 0.00621 | -0.034 | -40.062
-3.5 | -0.188 | 0.0061 | -0.035 | -30.857
-3 | -0.127 | 0.006 | -0.036 | -21.246
-2.5 | -0.066 | 0.00595 | -0.036 | -11.139
-2 | -0.005 | 0.00594 | -0.037 | -0.866
-1.5 | 0.056 | 0.00591 | -0.037 | 9.51
-1 | 0.118 | 0.00593 | -0.038 | 19.838
-0.5 | 0.179 | 0.00594 | -0.039 | 30.108
0 | 0.24 | 0.00595 | -0.039 | 40.372
0.5 | 0.302 | 0.00599 | -0.04 | 50.386
1 | 0.363 | 0.00607 | -0.04 | 59.799
1.5 | 0.424 | 0.00613 | -0.041 | 69.222
2 | 0.485 | 0.00623 | -0.042 | 77.907
2.5 | 0.545 | 0.00634 | -0.042 | 85.88
3 | 0.606 | 0.00642 | -0.043 | 94.334
3.5 | 0.666 | 0.00656 | -0.043 | 101.508
4 | 0.727 | 0.00667 | -0.044 | 108.949
4.5 | 0.786 | 0.00678 | -0.045 | 115.954
5 | 0.846 | 0.00693 | -0.045 | 121.956
5.5 | 0.904 | 0.00715 | -0.046 | 126.503
6 | 0.961 | 0.00745 | -0.046 | 128.968
6.5 | 1.018 | 0.00789 | -0.047 | 128.976
7 | 1.06 | 0.009 | -0.047 | 117.788
7.5 | 1.095 | 0.01408 | -0.047 | 77.725
8 | 1.142 | 0.01483 | -0.047 | 77.029
8.5 | 1.188 | 0.01572 | -0.047 | 75.529
9 | 1.23 | 0.01665 | -0.048 | 73.917
9.5 | 1.271 | 0.01757 | -0.048 | 72.366
10 | 1.309 | 0.01862 | -0.049 | 70.295
10.5 | 1.344 | 0.01972 | -0.049 | 68.148
11 | 1.374 | 0.0209 | -0.05 | 65.728
11.5 | 1.399 | 0.02224 | -0.05 | 62.893
12 | 1.42 | 0.02359 | -0.05 | 60.176
12.5 | 1.436 | 0.02514 | -0.051 | 57.108
13 | 1.448 | 0.02678 | -0.051 | 54.053
13.5 | 1.456 | 0.02848 | -0.051 | 51.113
14 | 1.458 | 0.03055 | -0.052 | 47.721
14.5 | 1.456 | 0.03302 | -0.052 | 44.077
15 | 1.445 | 0.03557 | -0.052 | 40.623
15.5 | 1.429 | 0.03821 | -0.053 | 37.409
16 | 1.409 | 0.04123 | -0.053 | 34.179
16.5 | 1.386 | 0.04446 | -0.053 | 31.164
17 | 1.359 | 0.04783 | -0.053 | 28.406
17.5 | 1.325 | 0.05305 | -0.053 | 24.982
18 | 1.286 | 0.06052 | -0.053 | 21.255
18.5 | 1.245 | 0.06889 | -0.052 | 18.072
19 | 1.2 | 0.07877 | -0.052 | 15.24

## 50. Re 2M Mach 0.00 (2)
BIGFOIL.COM POLAR EXPORT
NACA63-316 a=0.5
NACA63-316 a=0.5 |  |  |  | Cl Max: | 1.5104 | at alpha= | 19 | deg
XFOIL ncrit=9 |  |  |  | L/D Max: | 132.577 | at alpha= | 5 | deg
Re: | 2000000 |  |  | Cd Min: | 0.08838 | at alpha= | 20 | deg
Mach: | 0 |  |  | Cl=0 at alpha= | -1.967 | deg
|  |  |  | @ Cl=0.1, Cd= | 0.0054648
|  |  |  | @ Cl=0.4, Cd= | 0.0053981
|  |  |  | @ Cl=0.6, Cd= | 0.0055329
alpha (deg) | Cl | Cd | Cm | Cl/Cd
-20 | -1.2317 | 0.08323 | -0.0346 | -14.7988
-19.5 | -1.2517 | 0.07266 | -0.0408 | -17.2268
-19 | -1.2675 | 0.06337 | -0.0458 | -20.0016
-18.5 | -1.2822 | 0.05488 | -0.05 | -23.3637
-18 | -1.278 | 0.04924 | -0.0525 | -25.9545
-17.5 | -1.2695 | 0.04443 | -0.0543 | -28.573
-17 | -1.2762 | 0.03833 | -0.0561 | -33.2951
-16.5 | -1.2503 | 0.03573 | -0.0567 | -34.993
-16 | -1.2625 | 0.02988 | -0.057 | -42.2523
-15 | -1.239 | 0.02365 | -0.0555 | -52.389
-14.5 | -1.2215 | 0.0217 | -0.0531 | -56.2903
-14 | -1.2021 | 0.02005 | -0.0503 | -59.9551
-13.5 | -1.1821 | 0.01874 | -0.0466 | -63.079
-13 | -1.1577 | 0.01776 | -0.0426 | -65.1858
-12.5 | -1.1194 | 0.0169 | -0.0408 | -66.2367
-12 | -1.0769 | 0.01614 | -0.0394 | -66.7224
-11.5 | -1.0391 | 0.01484 | -0.0375 | -70.0202
-11 | -0.9921 | 0.0141 | -0.0367 | -70.3617
-10.5 | -0.943 | 0.01347 | -0.0361 | -70.0074
-10 | -0.8922 | 0.01288 | -0.0358 | -69.2702
-9.5 | -0.8403 | 0.01234 | -0.0355 | -68.0956
-9 | -0.7896 | 0.01159 | -0.0351 | -68.1277
-8.5 | -0.7359 | 0.01111 | -0.0351 | -66.2376
-8 | -0.6812 | 0.01071 | -0.0352 | -63.6041
-7.5 | -0.627 | 0.01017 | -0.0353 | -61.6519
-7 | -0.5714 | 0.0098 | -0.0355 | -58.3061
-6.5 | -0.5155 | 0.00939 | -0.0357 | -54.8988
-6 | -0.459 | 0.00907 | -0.0361 | -50.6064
-5.5 | -0.4026 | 0.00865 | -0.0364 | -46.5434
-5 | -0.3463 | 0.0082 | -0.0368 | -42.2317
-4.5 | -0.2898 | 0.00773 | -0.0372 | -37.4903
-4 | -0.2335 | 0.0072 | -0.0377 | -32.4306
-3.5 | -0.1775 | 0.00657 | -0.0382 | -27.0167
-3 | -0.1211 | 0.00595 | -0.0387 | -20.3529
-2.5 | -0.0629 | 0.00572 | -0.0394 | -10.9965
-2 | -0.0039 | 0.00556 | -0.0401 | -0.70144
-1.5 | 0.0552 | 0.00551 | -0.0408 | 10.0181
-1 | 0.1147 | 0.00545 | -0.0415 | 21.0459
-0.5 | 0.174 | 0.00542 | -0.0422 | 32.1033
0 | 0.2334 | 0.0054 | -0.043 | 43.2222
0.5 | 0.2928 | 0.00539 | -0.0437 | 54.3228
1 | 0.352 | 0.00539 | -0.0445 | 65.3061
1.5 | 0.4113 | 0.0054 | -0.0452 | 76.1667
2 | 0.4704 | 0.00542 | -0.0459 | 86.7897
2.5 | 0.5291 | 0.00546 | -0.0466 | 96.9048
3 | 0.5879 | 0.00551 | -0.0473 | 106.6969
3.5 | 0.6461 | 0.00562 | -0.0479 | 114.9644
4 | 0.704 | 0.00575 | -0.0485 | 122.4348
4.5 | 0.7617 | 0.00589 | -0.0491 | 129.3209
5 | 0.818 | 0.00617 | -0.0494 | 132.577
5.5 | 0.8727 | 0.00659 | -0.0496 | 132.4279
6 | 0.9244 | 0.00722 | -0.0494 | 128.0332
6.5 | 0.9702 | 0.00828 | -0.0484 | 117.1739
7 | 1.0134 | 0.00936 | -0.047 | 108.2692
7.5 | 1.0548 | 0.01035 | -0.0453 | 101.913
8 | 1.0941 | 0.01122 | -0.0431 | 97.5134
8.5 | 1.1259 | 0.01199 | -0.0394 | 93.9033
9 | 1.1632 | 0.01297 | -0.0373 | 89.6839
9.5 | 1.1834 | 0.01405 | -0.0324 | 84.2278
10 | 1.209 | 0.01526 | -0.029 | 79.2267
10.5 | 1.2346 | 0.01669 | -0.026 | 73.9724
11 | 1.2619 | 0.01817 | -0.0236 | 69.4496
11.5 | 1.2865 | 0.01994 | -0.0212 | 64.5186
12 | 1.3128 | 0.02171 | -0.0192 | 60.4698
12.5 | 1.3332 | 0.02397 | -0.017 | 55.6195
13 | 1.357 | 0.0261 | -0.0154 | 51.9923
13.5 | 1.3793 | 0.02841 | -0.0139 | 48.5498
14 | 1.396 | 0.03126 | -0.0122 | 44.6577
14.5 | 1.4134 | 0.03421 | -0.011 | 41.3154
15 | 1.4318 | 0.03725 | -0.0101 | 38.4376
15.5 | 1.4487 | 0.04054 | -0.0094 | 35.7351
16 | 1.4623 | 0.0443 | -0.0089 | 33.009
16.5 | 1.4686 | 0.04896 | -0.0086 | 29.9959
17 | 1.4846 | 0.05281 | -0.0088 | 28.1121
17.5 | 1.4963 | 0.05725 | -0.0091 | 26.1362
18 | 1.505 | 0.0622 | -0.0099 | 24.1961
18.5 | 1.5101 | 0.06779 | -0.0109 | 22.2761
19 | 1.5104 | 0.07418 | -0.0125 | 20.3613
19.5 | 1.5033 | 0.08188 | -0.0148 | 18.3598
20 | 1.5062 | 0.08838 | -0.0171 | 17.0423

## 51. Re 2M Mach 0.10 (1)
BIGFOIL.COM POLAR EXPORT
NACA63-316 a=0.5
NACA63-316 a=0.5 |  |  |  | Cl Max: | 1.447 | at alpha= | 14 | deg
JavaFoil+Calcfoil stall+Eppler ext transition |  |  |  | L/D Max: | 137.777 | at alpha= | 6.5 | deg
Re: | 2000000 |  |  | Cd Min: | 0.00592 | at alpha= | -1.5 | deg
Mach: | 0.1 |  |  | Cl=0 at alpha= | -1.959 | deg
|  |  |  | @ Cl=0.1, Cd= | 0.0059271
|  |  |  | @ Cl=0.4, Cd= | 0.0061259
|  |  |  | @ Cl=0.6, Cd= | 0.0064423
alpha (deg) | Cl | Cd | Cm | Cl/Cd
-18.5 | -0.864 | 0.14384 | -0.011 | -6.009
-18 | -0.885 | 0.13581 | -0.011 | -6.517
-17.5 | -0.905 | 0.12732 | -0.012 | -7.109
-17 | -0.923 | 0.11932 | -0.012 | -7.733
-16.5 | -0.939 | 0.11083 | -0.013 | -8.474
-16 | -0.956 | 0.09949 | -0.014 | -9.608
-15.5 | -0.972 | 0.0878 | -0.015 | -11.074
-15 | -1.009 | 0.06227 | -0.018 | -16.211
-14.5 | -1.033 | 0.04515 | -0.02 | -22.89
-14 | -1.044 | 0.03514 | -0.021 | -29.705
-13.5 | -1.047 | 0.02825 | -0.022 | -37.05
-13 | -1.039 | 0.02436 | -0.023 | -42.634
-12.5 | -1.024 | 0.02161 | -0.023 | -47.384
-12 | -1.005 | 0.01934 | -0.024 | -51.957
-11.5 | -0.981 | 0.01765 | -0.025 | -55.556
-11 | -0.953 | 0.01607 | -0.026 | -59.312
-10.5 | -0.921 | 0.0149 | -0.026 | -61.823
-10 | -0.885 | 0.01385 | -0.027 | -63.932
-9.5 | -0.846 | 0.01291 | -0.028 | -65.523
-9 | -0.803 | 0.01215 | -0.028 | -66.074
-8.5 | -0.758 | 0.01106 | -0.029 | -68.474
-8 | -0.711 | 0.01088 | -0.03 | -65.359
-7.5 | -0.657 | 0.01038 | -0.03 | -63.329
-7 | -0.602 | 0.00999 | -0.031 | -60.27
-6.5 | -0.546 | 0.00961 | -0.032 | -56.764
-6 | -0.488 | 0.00931 | -0.032 | -52.438
-5.5 | -0.43 | 0.00904 | -0.033 | -47.502
-5 | -0.37 | 0.00877 | -0.033 | -42.224
-4.5 | -0.31 | 0.00845 | -0.034 | -36.753
-4 | -0.25 | 0.00622 | -0.035 | -40.217
-3.5 | -0.189 | 0.00611 | -0.035 | -30.958
-3 | -0.128 | 0.00603 | -0.036 | -21.238
-2.5 | -0.067 | 0.00596 | -0.036 | -11.185
-2 | -0.005 | 0.00595 | -0.037 | -0.869
-1.5 | 0.056 | 0.00592 | -0.038 | 9.55
-1 | 0.118 | 0.00593 | -0.038 | 19.921
-0.5 | 0.18 | 0.00594 | -0.039 | 30.245
0 | 0.241 | 0.00598 | -0.039 | 40.382
0.5 | 0.303 | 0.00606 | -0.04 | 50.024
1 | 0.365 | 0.00608 | -0.041 | 59.96
1.5 | 0.426 | 0.00616 | -0.041 | 69.196
2 | 0.488 | 0.00624 | -0.042 | 78.217
2.5 | 0.548 | 0.00634 | -0.042 | 86.314
3 | 0.609 | 0.00646 | -0.043 | 94.181
3.5 | 0.67 | 0.00656 | -0.044 | 101.988
4 | 0.73 | 0.00669 | -0.044 | 109.099
4.5 | 0.79 | 0.00679 | -0.045 | 116.381
5 | 0.85 | 0.00695 | -0.045 | 122.274
5.5 | 0.908 | 0.00724 | -0.046 | 125.512
6 | 0.966 | 0.00757 | -0.047 | 127.678
6.5 | 1.017 | 0.00738 | -0.047 | 137.777
7 | 1.064 | 0.00912 | -0.047 | 116.671
7.5 | 1.099 | 0.01422 | -0.047 | 77.256
8 | 1.146 | 0.01502 | -0.047 | 76.332
8.5 | 1.192 | 0.0159 | -0.048 | 74.948
9 | 1.234 | 0.01684 | -0.048 | 73.275
9.5 | 1.275 | 0.01779 | -0.049 | 71.664
10 | 1.312 | 0.01891 | -0.049 | 69.358
10.5 | 1.346 | 0.01999 | -0.049 | 67.363
11 | 1.375 | 0.02128 | -0.05 | 64.604
11.5 | 1.399 | 0.02259 | -0.05 | 61.915
12 | 1.418 | 0.02399 | -0.051 | 59.1
12.5 | 1.432 | 0.02559 | -0.051 | 55.96
13 | 1.442 | 0.0273 | -0.051 | 52.812
13.5 | 1.446 | 0.02925 | -0.052 | 49.444
14 | 1.447 | 0.03124 | -0.052 | 46.311
14.5 | 1.441 | 0.03362 | -0.052 | 42.87
15 | 1.426 | 0.0365 | -0.052 | 39.066
15.5 | 1.406 | 0.03969 | -0.053 | 35.415
16 | 1.382 | 0.04263 | -0.053 | 32.414
16.5 | 1.354 | 0.04569 | -0.053 | 29.624
17 | 1.318 | 0.05086 | -0.053 | 25.917
17.5 | 1.282 | 0.05567 | -0.053 | 23.02
18 | 1.235 | 0.06471 | -0.053 | 19.088
18.5 | 1.184 | 0.07665 | -0.052 | 15.442
19 | 1.123 | 0.0956 | -0.05 | 11.744

## 52. Re 2M Mach 0.10 (2)
BIGFOIL.COM POLAR EXPORT
NACA63-316 a=0.5
NACA63-316 a=0.5 |  |  |  | Cl Max: | 1.4977 | at alpha= | 18.5 | deg
XFOIL ncrit=9 |  |  |  | L/D Max: | 132.806 | at alpha= | 5 | deg
Re: | 2000000 |  |  | Cd Min: | 0.09742 | at alpha= | -20 | deg
Mach: | 0.1 |  |  | Cl=0 at alpha= | -1.9673 | deg
|  |  |  | @ Cl=0.1, Cd= | 0.0054743
|  |  |  | @ Cl=0.4, Cd= | 0.0054153
|  |  |  | @ Cl=0.6, Cd= | 0.0055565
alpha (deg) | Cl | Cd | Cm | Cl/Cd
-20 | -1.162 | 0.09742 | -0.0273 | -11.9277
-19.5 | -1.1949 | 0.08388 | -0.0356 | -14.2454
-19 | -1.2227 | 0.07201 | -0.0426 | -16.9796
-18.5 | -1.243 | 0.06209 | -0.048 | -20.0193
-18 | -1.2446 | 0.05521 | -0.0514 | -22.543
-17.5 | -1.241 | 0.04936 | -0.054 | -25.1418
-17 | -1.2558 | 0.042 | -0.0567 | -29.9
-16.5 | -1.2318 | 0.03899 | -0.0575 | -31.5927
-16 | -1.2372 | 0.03337 | -0.0585 | -37.0752
-15.5 | -1.2415 | 0.02836 | -0.0585 | -43.7764
-15 | -1.2278 | 0.02525 | -0.058 | -48.6257
-14.5 | -1.2125 | 0.02293 | -0.0559 | -52.8783
-14 | -1.194 | 0.021 | -0.0534 | -56.8571
-13.5 | -1.1736 | 0.01946 | -0.0502 | -60.3083
-13 | -1.1542 | 0.01824 | -0.0458 | -63.2785
-12.5 | -1.1221 | 0.01729 | -0.0429 | -64.8988
-12 | -1.0795 | 0.01655 | -0.0413 | -65.2266
-11.5 | -1.043 | 0.01521 | -0.0391 | -68.5733
-11 | -0.9974 | 0.01434 | -0.038 | -69.5537
-10.5 | -0.9484 | 0.01367 | -0.0373 | -69.3782
-10 | -0.8977 | 0.01304 | -0.0367 | -68.842
-9.5 | -0.8452 | 0.01252 | -0.0364 | -67.508
-9 | -0.7946 | 0.01172 | -0.0359 | -67.7986
-8.5 | -0.7407 | 0.0112 | -0.0358 | -66.1339
-8 | -0.6857 | 0.01079 | -0.0358 | -63.5496
-7.5 | -0.631 | 0.01024 | -0.0358 | -61.6211
-6.5 | -0.5187 | 0.00944 | -0.0362 | -54.947
-6 | -0.4619 | 0.0091 | -0.0364 | -50.7582
-5.5 | -0.405 | 0.0087 | -0.0368 | -46.5517
-5 | -0.3484 | 0.00825 | -0.0371 | -42.2303
-4.5 | -0.2915 | 0.00777 | -0.0375 | -37.5161
-4 | -0.2349 | 0.00724 | -0.038 | -32.4448
-3.5 | -0.1784 | 0.00661 | -0.0384 | -26.9894
-3 | -0.1218 | 0.00598 | -0.039 | -20.3679
-2.5 | -0.0632 | 0.00573 | -0.0396 | -11.0297
-2 | -0.0039 | 0.00557 | -0.0403 | -0.70018
-1 | 0.1155 | 0.00546 | -0.0417 | 21.1538
-0.5 | 0.1751 | 0.00544 | -0.0425 | 32.1875
0 | 0.235 | 0.00541 | -0.0432 | 43.4381
0.5 | 0.2946 | 0.0054 | -0.044 | 54.5556
1 | 0.3543 | 0.0054 | -0.0447 | 65.6111
1.5 | 0.4139 | 0.00542 | -0.0454 | 76.3653
2.5 | 0.5326 | 0.00548 | -0.0469 | 97.1898
3 | 0.5916 | 0.00554 | -0.0475 | 106.787
4 | 0.7086 | 0.00577 | -0.0487 | 122.8076
4.5 | 0.7668 | 0.00591 | -0.0493 | 129.7462
5 | 0.8234 | 0.0062 | -0.0496 | 132.8065
5.5 | 0.8782 | 0.00664 | -0.0498 | 132.259
6 | 0.93 | 0.0073 | -0.0495 | 127.3973
6.5 | 0.9756 | 0.00838 | -0.0484 | 116.42
7 | 1.0182 | 0.0095 | -0.0468 | 107.1789
7.5 | 1.0599 | 0.01046 | -0.045 | 101.3289
8 | 1.098 | 0.01138 | -0.0425 | 96.4851
8.5 | 1.1284 | 0.01214 | -0.0384 | 92.9489
9 | 1.1612 | 0.01317 | -0.0355 | 88.1701
9.5 | 1.1818 | 0.01437 | -0.0309 | 82.2408
10 | 1.2082 | 0.01566 | -0.0276 | 77.152
10.5 | 1.2346 | 0.01714 | -0.0248 | 72.0303
11 | 1.261 | 0.01876 | -0.0223 | 67.2175
11.5 | 1.2863 | 0.02056 | -0.02 | 62.5632
12 | 1.3115 | 0.02249 | -0.018 | 58.3148
12.5 | 1.3304 | 0.02494 | -0.0157 | 53.344
13 | 1.3555 | 0.02706 | -0.0142 | 50.0924
13.5 | 1.3766 | 0.02955 | -0.0126 | 46.5854
14 | 1.3905 | 0.03274 | -0.0109 | 42.471
14.5 | 1.411 | 0.03556 | -0.0099 | 39.6794
15 | 1.4286 | 0.03878 | -0.009 | 36.8386
15.5 | 1.4441 | 0.04234 | -0.0084 | 34.1072
16 | 1.4543 | 0.04659 | -0.0079 | 31.2149
16.5 | 1.4637 | 0.05111 | -0.0078 | 28.6382
17 | 1.4785 | 0.05524 | -0.008 | 26.765
17.5 | 1.4893 | 0.05993 | -0.0086 | 24.8507
18 | 1.496 | 0.06531 | -0.0094 | 22.9061
18.5 | 1.4977 | 0.07151 | -0.0108 | 20.9439
19 | 1.4904 | 0.07921 | -0.0129 | 18.8158
19.5 | 1.492 | 0.0859 | -0.0151 | 17.369
20 | 1.4923 | 0.09302 | -0.0178 | 16.0428

## 53. Re 2M Mach 0.25 (1)
BIGFOIL.COM POLAR EXPORT
NACA63-316 a=0.5
NACA63-316 a=0.5 |  |  |  | Cl Max: | 1.395 | at alpha= | 12 | deg
JavaFoil+Calcfoil stall+Eppler ext transition |  |  |  | L/D Max: | 134.579 | at alpha= | 6 | deg
Re: | 2000000 |  |  | Cd Min: | 0.00595 | at alpha= | -1.5 | deg
Mach: | 0.25 |  |  | Cl=0 at alpha= | -1.9603 | deg
|  |  |  | @ Cl=0.1, Cd= | 0.0059833
|  |  |  | @ Cl=0.4, Cd= | 0.0061576
|  |  |  | @ Cl=0.6, Cd= | 0.0065184
alpha (deg) | Cl | Cd | Cm | Cl/Cd
-17 | -0.684 | 0.14403 | -0.01 | -4.751
-16.5 | -0.731 | 0.13386 | -0.011 | -5.463
-16 | -0.772 | 0.12323 | -0.011 | -6.265
-15.5 | -0.808 | 0.11514 | -0.012 | -7.021
-15 | -0.834 | 0.10641 | -0.013 | -7.841
-14.5 | -0.85 | 0.09768 | -0.014 | -8.705
-14 | -0.864 | 0.08832 | -0.015 | -9.779
-13.5 | -0.928 | 0.05038 | -0.02 | -18.424
-13 | -0.948 | 0.03899 | -0.022 | -24.303
-12.5 | -0.966 | 0.0285 | -0.023 | -33.903
-12 | -0.967 | 0.02347 | -0.024 | -41.195
-11.5 | -0.956 | 0.0205 | -0.025 | -46.638
-11 | -0.938 | 0.01833 | -0.026 | -51.188
-10.5 | -0.914 | 0.01655 | -0.027 | -55.213
-10 | -0.884 | 0.01521 | -0.027 | -58.146
-9.5 | -0.849 | 0.014 | -0.028 | -60.67
-9 | -0.809 | 0.01303 | -0.029 | -62.059
-8.5 | -0.764 | 0.01233 | -0.03 | -61.999
-8 | -0.718 | 0.01115 | -0.03 | -64.446
-7.5 | -0.671 | 0.01083 | -0.031 | -61.97
-7 | -0.616 | 0.01033 | -0.032 | -59.624
-6.5 | -0.559 | 0.00991 | -0.033 | -56.384
-6 | -0.5 | 0.00955 | -0.033 | -52.383
-5.5 | -0.441 | 0.00927 | -0.034 | -47.521
-5 | -0.38 | 0.00898 | -0.034 | -42.33
-4.5 | -0.319 | 0.00858 | -0.035 | -37.133
-4 | -0.257 | 0.00633 | -0.036 | -40.588
-3.5 | -0.194 | 0.00617 | -0.036 | -31.49
-3 | -0.132 | 0.00611 | -0.037 | -21.506
-2.5 | -0.068 | 0.00601 | -0.037 | -11.403
-2 | -0.005 | 0.00598 | -0.038 | -0.888
-1.5 | 0.058 | 0.00595 | -0.039 | 9.752
-1 | 0.121 | 0.006 | -0.039 | 20.224
-0.5 | 0.185 | 0.00601 | -0.04 | 30.722
0 | 0.248 | 0.00605 | -0.04 | 41.033
0.5 | 0.311 | 0.00613 | -0.041 | 50.796
1 | 0.375 | 0.00611 | -0.042 | 61.312
1.5 | 0.438 | 0.00623 | -0.042 | 70.302
2 | 0.501 | 0.00634 | -0.043 | 79.067
2.5 | 0.562 | 0.00644 | -0.044 | 87.345
3 | 0.625 | 0.00657 | -0.044 | 95.135
3.5 | 0.688 | 0.00673 | -0.045 | 102.223
4 | 0.75 | 0.00688 | -0.045 | 109.069
4.5 | 0.812 | 0.00702 | -0.046 | 115.593
5 | 0.873 | 0.00721 | -0.047 | 120.986
5.5 | 0.932 | 0.00745 | -0.047 | 125.141
6 | 0.985 | 0.00732 | -0.048 | 134.579
6.5 | 1.037 | 0.00843 | -0.048 | 123.057
7 | 1.085 | 0.00987 | -0.048 | 109.969
7.5 | 1.121 | 0.01506 | -0.048 | 74.45
8 | 1.168 | 0.01596 | -0.048 | 73.201
8.5 | 1.212 | 0.01701 | -0.049 | 71.254
9 | 1.253 | 0.01801 | -0.049 | 69.568
9.5 | 1.291 | 0.01912 | -0.05 | 67.52
10 | 1.324 | 0.02043 | -0.05 | 64.814
10.5 | 1.353 | 0.02172 | -0.05 | 62.322
11 | 1.375 | 0.02325 | -0.051 | 59.13
11.5 | 1.388 | 0.02494 | -0.051 | 55.673
12 | 1.395 | 0.02668 | -0.052 | 52.295
12.5 | 1.395 | 0.02849 | -0.052 | 48.954
13 | 1.386 | 0.031 | -0.052 | 44.7
13.5 | 1.37 | 0.03331 | -0.053 | 41.136
14 | 1.345 | 0.03633 | -0.053 | 37.029
14.5 | 1.312 | 0.03983 | -0.053 | 32.935
15 | 1.261 | 0.04485 | -0.053 | 28.111
15.5 | 1.201 | 0.05058 | -0.053 | 23.744
16 | 1.122 | 0.0627 | -0.052 | 17.895
16.5 | 0.984 | 0.10923 | -0.043 | 9.008
17 | 0.895 | 0.13505 | -0.036 | 6.629

## 54. Re 2M Mach 0.25 (2)
BIGFOIL.COM POLAR EXPORT
NACA63-316 a=0.5
NACA63-316 a=0.5 |  |  |  | Cl Max: | 1.4344 | at alpha= | 17 | deg
XFOIL ncrit=9 |  |  |  | L/D Max: | 133.699 | at alpha= | 5 | deg
Re: | 2000000 |  |  | Cd Min: | 0.20965 | at alpha= | -19.5 | deg
Mach: | 0.25 |  |  | Cl=0 at alpha= | -1.9685 | deg
|  |  |  | @ Cl=0.1, Cd= | 0.0055528
|  |  |  | @ Cl=0.4, Cd= | 0.005496
|  |  |  | @ Cl=0.6, Cd= | 0.005633
alpha (deg) | Cl | Cd | Cm | Cl/Cd
-19.5 | -0.6682 | 0.20965 | 0.0338 | -3.1872
-19 | -0.8338 | 0.15344 | 0.0044 | -5.434
-18.5 | -0.9059 | 0.12882 | -0.0116 | -7.0323
-18 | -0.9653 | 0.10862 | -0.0248 | -8.8869
-17.5 | -1.008 | 0.09245 | -0.0353 | -10.9032
-17 | -1.05 | 0.07747 | -0.0448 | -13.5536
-16.5 | -1.0681 | 0.06689 | -0.0512 | -15.968
-16 | -1.0879 | 0.05702 | -0.0567 | -19.0793
-15 | -1.1269 | 0.03934 | -0.066 | -28.6451
-14.5 | -1.1342 | 0.03379 | -0.0662 | -33.5661
-14 | -1.1315 | 0.02933 | -0.0657 | -38.5782
-13.5 | -1.1179 | 0.02605 | -0.0644 | -42.9136
-13 | -1.1027 | 0.02322 | -0.0623 | -47.4892
-12.5 | -1.0876 | 0.02078 | -0.0593 | -52.3388
-12 | -1.0671 | 0.01906 | -0.0554 | -55.9864
-11 | -1.0137 | 0.01631 | -0.0469 | -62.1521
-10.5 | -0.9732 | 0.01502 | -0.0444 | -64.7936
-10 | -0.9244 | 0.01415 | -0.0428 | -65.3286
-9.5 | -0.8726 | 0.01337 | -0.0416 | -65.2655
-9 | -0.8185 | 0.01274 | -0.0407 | -64.2465
-8.5 | -0.7662 | 0.01182 | -0.0397 | -64.8223
-8 | -0.71 | 0.01125 | -0.0392 | -63.1111
-7.5 | -0.6524 | 0.01077 | -0.0389 | -60.5757
-7 | -0.5955 | 0.01017 | -0.0386 | -58.5546
-6.5 | -0.5367 | 0.00977 | -0.0386 | -54.9335
-6 | -0.4781 | 0.00931 | -0.0386 | -51.3534
-5.5 | -0.4188 | 0.00892 | -0.0387 | -46.9507
-5 | -0.3596 | 0.00852 | -0.0389 | -42.2066
-4.5 | -0.3009 | 0.00799 | -0.0392 | -37.6596
-4 | -0.2421 | 0.00749 | -0.0395 | -32.3231
-3.5 | -0.1837 | 0.00682 | -0.0399 | -26.9355
-3 | -0.1256 | 0.00614 | -0.0404 | -20.456
-2.5 | -0.065 | 0.00581 | -0.041 | -11.1876
-2 | -0.0039 | 0.00564 | -0.0416 | -0.69149
-1.5 | 0.058 | 0.00558 | -0.0424 | 10.3943
-1 | 0.1198 | 0.00554 | -0.0431 | 21.6245
-0.5 | 0.1815 | 0.0055 | -0.0438 | 33
0 | 0.2435 | 0.00548 | -0.0446 | 44.4343
0.5 | 0.3051 | 0.0055 | -0.0453 | 55.4727
1 | 0.3671 | 0.00548 | -0.0461 | 66.9891
1.5 | 0.4286 | 0.00551 | -0.0468 | 77.7858
2 | 0.4902 | 0.00554 | -0.0476 | 88.4838
2.5 | 0.5518 | 0.00557 | -0.0483 | 99.0664
3 | 0.613 | 0.00565 | -0.0489 | 108.4956
3.5 | 0.6738 | 0.00575 | -0.0495 | 117.1826
4 | 0.7343 | 0.0059 | -0.05 | 124.4576
4.5 | 0.7946 | 0.00606 | -0.0504 | 131.1221
5 | 0.853 | 0.00638 | -0.0506 | 133.6991
5.5 | 0.9093 | 0.00687 | -0.0505 | 132.3581
6 | 0.9604 | 0.00772 | -0.0497 | 124.4041
6.5 | 1.0049 | 0.00892 | -0.0479 | 112.657
7 | 1.045 | 0.01013 | -0.0454 | 103.1589
7.5 | 1.0835 | 0.01118 | -0.0426 | 96.9141
8 | 1.1142 | 0.01221 | -0.0384 | 91.2531
9 | 1.1526 | 0.01482 | -0.0277 | 77.7733
9.5 | 1.1785 | 0.01644 | -0.0244 | 71.6849
10 | 1.204 | 0.01828 | -0.0214 | 65.8643
10.5 | 1.2321 | 0.0201 | -0.0189 | 61.2985
11 | 1.2551 | 0.02235 | -0.0163 | 56.1566
11.5 | 1.2806 | 0.02457 | -0.0141 | 52.1205
12 | 1.2999 | 0.02733 | -0.0118 | 47.5631
12.5 | 1.3215 | 0.03004 | -0.0099 | 43.9913
13 | 1.3419 | 0.03301 | -0.0083 | 40.6513
13.5 | 1.3558 | 0.03668 | -0.0068 | 36.9629
14 | 1.3742 | 0.0402 | -0.0057 | 34.1841
14.5 | 1.3905 | 0.04405 | -0.0049 | 31.5664
15 | 1.4035 | 0.04841 | -0.0044 | 28.9919
15.5 | 1.4062 | 0.05404 | -0.0042 | 26.0215
16 | 1.421 | 0.05863 | -0.0044 | 24.2367
16.5 | 1.4273 | 0.0644 | -0.0051 | 22.163
17 | 1.4344 | 0.07025 | -0.0062 | 20.4185
17.5 | 1.4328 | 0.07749 | -0.008 | 18.4901
18 | 1.4249 | 0.08584 | -0.0107 | 16.5995
18.5 | 1.4213 | 0.09399 | -0.0136 | 15.1218
19 | 1.4141 | 0.1029 | -0.0173 | 13.7425
19.5 | 1.4045 | 0.11248 | -0.0218 | 12.4867
20 | 1.3919 | 0.12277 | -0.027 | 11.3375

## 55. Re 2M Mach 0.50 (1)
BIGFOIL.COM POLAR EXPORT
NACA63-316 a=0.5
NACA63-316 a=0.5 |  |  |  | Cl Max: | 1.256 | at alpha= | 8.5 | deg
JavaFoil+Calcfoil stall+Eppler ext transition |  |  |  | L/D Max: | 113.748 | at alpha= | 5 | deg
Re: | 2000000 |  |  | Cd Min: | 0.00624 | at alpha= | -2 | deg
Mach: | 0.5 |  |  | Cl=0 at alpha= | -1.9578 | deg
|  |  |  | @ Cl=0.1, Cd= | 0.00625
|  |  |  | @ Cl=0.4, Cd= | 0.0065479
|  |  |  | @ Cl=0.6, Cd= | 0.00687
alpha (deg) | Cl | Cd | Cm | Cl/Cd
-20 | -1.01 | 0.17872 | -0.012 | -5.654
-19.5 | -0.984 | 0.17099 | -0.012 | -5.752
-19 | -0.956 | 0.17074 | -0.012 | -5.597
-18.5 | -0.927 | 0.16399 | -0.012 | -5.651
-18 | -0.899 | 0.15778 | -0.013 | -5.699
-17.5 | -0.872 | 0.15175 | -0.013 | -5.743
-17 | -0.846 | 0.15365 | -0.013 | -5.504
-16.5 | -0.815 | 0.14255 | -0.013 | -5.72
-16 | -0.787 | 0.16126 | -0.013 | -4.88
-15.5 | -0.76 | 0.1325 | -0.013 | -5.733
-15 | -0.732 | 0.12662 | -0.013 | -5.781
-14.5 | -0.704 | 0.1239 | -0.013 | -5.678
-14 | -0.675 | 0.1181 | -0.013 | -5.716
-13.5 | -0.647 | 0.11419 | -0.013 | -5.67
-13 | -0.62 | 0.11056 | -0.014 | -5.606
-12.5 | -0.592 | 0.10647 | -0.014 | -5.564
-12 | -0.563 | 0.10116 | -0.013 | -5.568
-11.5 | -0.536 | 0.09668 | -0.014 | -5.539
-11 | -0.508 | 0.09565 | -0.014 | -5.308
-10.5 | -0.48 | 0.08965 | -0.014 | -5.353
-10 | -0.452 | 0.08028 | -0.014 | -5.625
-9.5 | -0.424 | 0.06691 | -0.015 | -6.34
-9 | -0.557 | 0.07157 | -0.014 | -7.787
-8.5 | -0.709 | 0.01897 | -0.032 | -37.392
-8 | -0.71 | 0.01607 | -0.033 | -44.216
-7.5 | -0.685 | 0.01423 | -0.034 | -48.173
-7 | -0.645 | 0.01306 | -0.035 | -49.421
-6.5 | -0.598 | 0.01194 | -0.036 | -50.046
-6 | -0.543 | 0.01036 | -0.037 | -52.431
-5.5 | -0.486 | 0.01036 | -0.038 | -46.914
-5 | -0.421 | 0.00987 | -0.038 | -42.668
-4.5 | -0.354 | 0.00948 | -0.039 | -37.364
-4 | -0.286 | 0.00903 | -0.04 | -31.674
-3.5 | -0.217 | 0.00652 | -0.04 | -33.261
-3 | -0.147 | 0.00637 | -0.041 | -23.057
-2.5 | -0.076 | 0.00628 | -0.042 | -12.17
-2 | -0.006 | 0.00624 | -0.042 | -0.951
-1.5 | 0.065 | 0.00625 | -0.043 | 10.391
-1 | 0.136 | 0.00625 | -0.044 | 21.709
-0.5 | 0.207 | 0.00631 | -0.045 | 32.739
0 | 0.277 | 0.00638 | -0.045 | 43.458
0.5 | 0.348 | 0.00646 | -0.046 | 53.895
1 | 0.419 | 0.00658 | -0.047 | 63.701
1.5 | 0.49 | 0.00667 | -0.047 | 73.394
2 | 0.56 | 0.00677 | -0.048 | 82.811
2.5 | 0.628 | 0.00694 | -0.049 | 90.46
3 | 0.698 | 0.00718 | -0.049 | 97.156
3.5 | 0.768 | 0.00751 | -0.05 | 102.221
4 | 0.829 | 0.00778 | -0.05 | 106.46
4.5 | 0.893 | 0.00811 | -0.051 | 110.179
5 | 0.956 | 0.0084 | -0.051 | 113.748
5.5 | 1.016 | 0.00895 | -0.052 | 113.557
6 | 1.073 | 0.00984 | -0.052 | 109.027
6.5 | 1.123 | 0.01196 | -0.052 | 93.846
7 | 1.162 | 0.01827 | -0.052 | 63.595
7.5 | 1.205 | 0.01979 | -0.053 | 60.895
8 | 1.238 | 0.0214 | -0.053 | 57.832
8.5 | 1.256 | 0.02323 | -0.054 | 54.063
9 | 1.25 | 0.02534 | -0.054 | 49.341
9.5 | 1.197 | 0.02844 | -0.054 | 42.079
10 | 0.776 | 0.0325 | -0.054 | 23.876
10.5 | 0.693 | 0.08309 | -0.026 | 8.339
11 | 0.72 | 0.08879 | -0.025 | 8.105
11.5 | 0.747 | 0.09503 | -0.027 | 7.866
12 | 0.775 | 0.09943 | -0.028 | 7.793
12.5 | 0.802 | 0.10261 | -0.028 | 7.814
13 | 0.83 | 0.109 | -0.03 | 7.617
13.5 | 0.857 | 0.11458 | -0.031 | 7.48

## 56. Re 2M Mach 0.50 (2)
BIGFOIL.COM POLAR EXPORT
NACA63-316 a=0.5
NACA63-316 a=0.5 |  |  |  | Cl Max: | 1.2354 | at alpha= | 12.5 | deg
XFOIL ncrit=9 |  |  |  | L/D Max: | 134.721 | at alpha= | 4.5 | deg
Re: | 2000000 |  |  | Cd Min: | 0.17824 | at alpha= | 17.5 | deg
Mach: | 0.5 |  |  | Cl=0 at alpha= | -1.9776 | deg
|  |  |  | @ Cl=0.1, Cd= | 0.0058721
|  |  |  | @ Cl=0.4, Cd= | 0.0058862
|  |  |  | @ Cl=0.6, Cd= | 0.0060576
alpha (deg) | Cl | Cd | Cm | Cl/Cd
-14 | -0.5235 | 0.13746 | -0.0135 | -3.8084
-13.5 | -0.5307 | 0.12443 | -0.0214 | -4.265
-13 | -0.595 | 0.10248 | -0.0356 | -5.806
-12.5 | -0.6296 | 0.0874 | -0.0459 | -7.2037
-12 | -0.6611 | 0.07327 | -0.0556 | -9.0228
-11.5 | -0.6874 | 0.06076 | -0.0646 | -11.3134
-11 | -0.7149 | 0.04987 | -0.0719 | -14.3353
-10.5 | -0.7427 | 0.04039 | -0.077 | -18.3882
-9.5 | -0.781 | 0.02613 | -0.079 | -29.889
-9 | -0.7869 | 0.02125 | -0.0757 | -37.0306
-8.5 | -0.7811 | 0.01785 | -0.0702 | -43.7591
-8 | -0.7694 | 0.01554 | -0.0626 | -49.5109
-7.5 | -0.7266 | 0.01383 | -0.0579 | -52.538
-7 | -0.6718 | 0.01255 | -0.0545 | -53.5299
-6.5 | -0.6098 | 0.01159 | -0.0521 | -52.6143
-6 | -0.5464 | 0.01067 | -0.0502 | -51.209
-5.5 | -0.4783 | 0.01008 | -0.049 | -47.4504
-5 | -0.4105 | 0.00949 | -0.0481 | -43.2561
-4.5 | -0.3415 | 0.009 | -0.0475 | -37.9444
-4 | -0.274 | 0.00841 | -0.0471 | -32.5803
-3.5 | -0.2065 | 0.00775 | -0.047 | -26.6452
-3 | -0.1405 | 0.00694 | -0.047 | -20.245
-2.5 | -0.0735 | 0.00621 | -0.0473 | -11.8357
-2 | -0.0032 | 0.00597 | -0.0478 | -0.53601
-1.5 | 0.0681 | 0.00589 | -0.0484 | 11.562
-1 | 0.1395 | 0.00585 | -0.0492 | 23.8462
-0.5 | 0.2107 | 0.00582 | -0.0499 | 36.2027
0 | 0.2821 | 0.00583 | -0.0507 | 48.3877
0.5 | 0.3533 | 0.00586 | -0.0515 | 60.2901
1 | 0.4245 | 0.0059 | -0.0523 | 71.9492
1.5 | 0.4957 | 0.00594 | -0.053 | 83.4512
2 | 0.5665 | 0.00602 | -0.0536 | 94.103
2.5 | 0.6377 | 0.0061 | -0.0542 | 104.541
3 | 0.7088 | 0.0062 | -0.0546 | 114.3226
3.5 | 0.7794 | 0.00634 | -0.0549 | 122.9338
4 | 0.849 | 0.00659 | -0.0548 | 128.8316
4.5 | 0.9188 | 0.00682 | -0.0546 | 134.7214
5 | 0.9841 | 0.00732 | -0.0536 | 134.4399
5.5 | 1.0384 | 0.00831 | -0.051 | 124.9579
6 | 1.0723 | 0.00987 | -0.0457 | 108.6424
6.5 | 1.0748 | 0.01169 | -0.0358 | 91.9418
7 | 1.0766 | 0.01421 | -0.0279 | 75.7635
7.5 | 1.0866 | 0.01691 | -0.0218 | 64.2578
8 | 1.0945 | 0.01972 | -0.0158 | 55.502
9 | 1.1387 | 0.02652 | -0.0106 | 42.9374
9.5 | 1.1603 | 0.02989 | -0.0076 | 38.819
10 | 1.182 | 0.03352 | -0.005 | 35.2625
10.5 | 1.198 | 0.0378 | -0.0026 | 31.6931
11 | 1.215 | 0.0423 | -0.0007 | 28.7234
11.5 | 1.2269 | 0.04749 | 0.0008 | 25.8349
12 | 1.2324 | 0.05353 | 0.0016 | 23.0226
12.5 | 1.2354 | 0.06018 | 0.0018 | 20.5284
13 | 1.2345 | 0.06763 | 0.0012 | 18.2537
13.5 | 1.2286 | 0.076 | -0.0005 | 16.1658
14 | 1.2164 | 0.08558 | -0.0034 | 14.2136
14.5 | 1.1971 | 0.09659 | -0.0078 | 12.3936
15 | 1.1759 | 0.10855 | -0.0136 | 10.8328
15.5 | 1.153 | 0.12147 | -0.0209 | 9.4921
16 | 1.1323 | 0.13477 | -0.0291 | 8.4017
16.5 | 1.1134 | 0.14832 | -0.038 | 7.5067
17 | 1.0912 | 0.16301 | -0.0481 | 6.6941
17.5 | 1.0696 | 0.17824 | -0.0587 | 6.0009

## 57. Re 3M Mach 0.00 (1)
BIGFOIL.COM POLAR EXPORT
NACA63-316 a=0.5
NACA63-316 a=0.5 |  |  |  | Cl Max: | 1.463 | at alpha= | 14 | deg
JavaFoil+Calcfoil stall+Eppler ext transition |  |  |  | L/D Max: | 130.216 | at alpha= | 6 | deg
Re: | 3000000 |  |  | Cd Min: | 0.00563 | at alpha= | -1.5 | deg
Mach: | 0 |  |  | Cl=0 at alpha= | -1.959 | deg
|  |  |  | @ Cl=0.1, Cd= | 0.0056442
|  |  |  | @ Cl=0.4, Cd= | 0.0058225
|  |  |  | @ Cl=0.6, Cd= | 0.0061192
alpha (deg) | Cl | Cd | Cm | Cl/Cd
-19.5 | -0.868 | 0.1487 | -0.011 | -5.838
-19 | -0.89 | 0.13865 | -0.011 | -6.422
-18.5 | -0.91 | 0.13029 | -0.012 | -6.988
-18 | -0.932 | 0.1192 | -0.013 | -7.818
-17.5 | -0.955 | 0.10585 | -0.014 | -9.026
-17 | -0.97 | 0.09891 | -0.014 | -9.812
-16.5 | -1.002 | 0.07894 | -0.016 | -12.699
-16 | -1.053 | 0.05092 | -0.018 | -20.686
-15.5 | -1.064 | 0.04516 | -0.019 | -23.56
-15 | -1.077 | 0.037 | -0.02 | -29.108
-14.5 | -1.081 | 0.03077 | -0.021 | -35.116
-14 | -1.077 | 0.02671 | -0.021 | -40.307
-13.5 | -1.069 | 0.02302 | -0.022 | -46.452
-13 | -1.056 | 0.02042 | -0.023 | -51.741
-12.5 | -1.038 | 0.01846 | -0.024 | -56.217
-12 | -1.016 | 0.01679 | -0.024 | -60.508
-11.5 | -0.99 | 0.01546 | -0.025 | -63.987
-11 | -0.96 | 0.01422 | -0.026 | -67.496
-10.5 | -0.926 | 0.01329 | -0.026 | -69.705
-10 | -0.89 | 0.01244 | -0.027 | -71.531
-9.5 | -0.85 | 0.01168 | -0.028 | -72.74
-9 | -0.811 | 0.01085 | -0.029 | -74.747
-8.5 | -0.761 | 0.01042 | -0.029 | -72.975
-8 | -0.708 | 0.01001 | -0.03 | -70.775
-7.5 | -0.655 | 0.00962 | -0.03 | -68.03
-7 | -0.599 | 0.00928 | -0.031 | -64.599
-6.5 | -0.543 | 0.00894 | -0.031 | -60.733
-6 | -0.486 | 0.00869 | -0.032 | -55.918
-5.5 | -0.428 | 0.00844 | -0.033 | -50.64
-5 | -0.369 | 0.00818 | -0.033 | -45.06
-4.5 | -0.309 | 0.00791 | -0.034 | -39.079
-4 | -0.249 | 0.0063 | -0.034 | -39.512
-3.5 | -0.188 | 0.00584 | -0.035 | -32.222
-3 | -0.127 | 0.00573 | -0.036 | -22.212
-2.5 | -0.066 | 0.00567 | -0.036 | -11.692
-2 | -0.005 | 0.00567 | -0.037 | -0.907
-1.5 | 0.056 | 0.00563 | -0.037 | 9.987
-1 | 0.118 | 0.00565 | -0.038 | 20.816
-0.5 | 0.179 | 0.00566 | -0.039 | 31.585
0 | 0.24 | 0.00566 | -0.039 | 42.458
0.5 | 0.302 | 0.0057 | -0.04 | 52.893
1 | 0.363 | 0.00578 | -0.04 | 62.761
1.5 | 0.424 | 0.00585 | -0.041 | 72.461
2 | 0.485 | 0.00592 | -0.042 | 81.991
2.5 | 0.545 | 0.00602 | -0.042 | 90.438
3 | 0.606 | 0.00613 | -0.043 | 98.852
3.5 | 0.666 | 0.00625 | -0.043 | 106.616
4 | 0.727 | 0.00643 | -0.044 | 112.924
4.5 | 0.786 | 0.0066 | -0.045 | 119.151
5 | 0.846 | 0.00677 | -0.045 | 124.87
5.5 | 0.904 | 0.00697 | -0.046 | 129.621
6 | 0.961 | 0.00738 | -0.046 | 130.216
6.5 | 1.01 | 0.00835 | -0.047 | 120.944
7 | 1.059 | 0.00937 | -0.047 | 113.044
7.5 | 1.098 | 0.01304 | -0.047 | 84.263
8 | 1.146 | 0.01372 | -0.047 | 83.559
8.5 | 1.191 | 0.01454 | -0.048 | 81.944
9 | 1.235 | 0.01539 | -0.048 | 80.243
9.5 | 1.276 | 0.01623 | -0.048 | 78.585
10 | 1.313 | 0.0172 | -0.049 | 76.376
10.5 | 1.348 | 0.01822 | -0.049 | 74.014
11 | 1.379 | 0.0193 | -0.05 | 71.429
11.5 | 1.403 | 0.02053 | -0.05 | 68.377
12 | 1.425 | 0.02179 | -0.051 | 65.383
12.5 | 1.441 | 0.02327 | -0.051 | 61.905
13 | 1.453 | 0.02473 | -0.051 | 58.739
13.5 | 1.46 | 0.02619 | -0.052 | 55.761
14 | 1.463 | 0.02802 | -0.052 | 52.222
14.5 | 1.461 | 0.03019 | -0.052 | 48.406
15 | 1.451 | 0.03255 | -0.053 | 44.561
15.5 | 1.436 | 0.03486 | -0.053 | 41.185
16 | 1.415 | 0.03769 | -0.053 | 37.558
16.5 | 1.392 | 0.04052 | -0.053 | 34.352
17 | 1.365 | 0.04368 | -0.054 | 31.246
17.5 | 1.333 | 0.04795 | -0.054 | 27.803
18 | 1.296 | 0.05396 | -0.054 | 24.02
18.5 | 1.257 | 0.06035 | -0.053 | 20.829
19 | 1.218 | 0.06682 | -0.053 | 18.225

## 58. Re 3M Mach 0.00 (2)
BIGFOIL.COM POLAR EXPORT
NACA63-316 a=0.5
NACA63-316 a=0.5 |  |  |  | Cl Max: | 1.583 | at alpha= | 20 | deg
XFOIL ncrit=9 |  |  |  | L/D Max: | 137.622 | at alpha= | 4.5 | deg
Re: | 3000000 |  |  | Cd Min: | 0.07715 | at alpha= | 20 | deg
Mach: | 0 |  |  | Cl=0 at alpha= | -1.9704 | deg
|  |  |  | @ Cl=0.1, Cd= | 0.0050028
|  |  |  | @ Cl=0.4, Cd= | 0.0049536
|  |  |  | @ Cl=0.6, Cd= | 0.0051228
alpha (deg) | Cl | Cd | Cm | Cl/Cd
-20 | -1.3792 | 0.06126 | -0.0474 | -22.5139
-19.5 | -1.3917 | 0.05332 | -0.0512 | -26.1009
-19 | -1.393 | 0.04724 | -0.0537 | -29.4877
-18.5 | -1.3936 | 0.04165 | -0.0555 | -33.4598
-18 | -1.4062 | 0.03527 | -0.057 | -39.8696
-17.5 | -1.4023 | 0.03092 | -0.0573 | -45.3525
-17 | -1.3909 | 0.02753 | -0.0569 | -50.5231
-16 | -1.3491 | 0.02298 | -0.0553 | -58.7076
-15.5 | -1.3274 | 0.02133 | -0.0532 | -62.2316
-15 | -1.3082 | 0.01966 | -0.0505 | -66.5412
-14.5 | -1.291 | 0.0182 | -0.0467 | -70.9341
-14 | -1.2668 | 0.01737 | -0.0426 | -72.9303
-13.5 | -1.2368 | 0.01624 | -0.0396 | -76.1576
-13 | -1.1986 | 0.01523 | -0.0377 | -78.6999
-12.5 | -1.1542 | 0.01447 | -0.0366 | -79.765
-12 | -1.1066 | 0.01384 | -0.0358 | -79.9566
-11.5 | -1.0577 | 0.01324 | -0.0352 | -79.8867
-11 | -1.0069 | 0.0127 | -0.0348 | -79.2835
-10.5 | -0.957 | 0.01203 | -0.0344 | -79.5511
-10 | -0.9055 | 0.01142 | -0.0341 | -79.2907
-9.5 | -0.8521 | 0.01095 | -0.034 | -77.8174
-9 | -0.7978 | 0.01055 | -0.034 | -75.6209
-8.5 | -0.7432 | 0.01011 | -0.0341 | -73.5114
-7.5 | -0.6323 | 0.00932 | -0.0345 | -67.8433
-6.5 | -0.5194 | 0.00863 | -0.0352 | -60.1854
-5.5 | -0.4051 | 0.00802 | -0.036 | -50.5112
-5 | -0.348 | 0.00769 | -0.0365 | -45.2536
-4.5 | -0.2909 | 0.00728 | -0.037 | -39.9588
-4 | -0.2336 | 0.00689 | -0.0375 | -33.9042
-3.5 | -0.1765 | 0.00642 | -0.0381 | -27.4922
-3 | -0.1195 | 0.00588 | -0.0387 | -20.3231
-2.5 | -0.0622 | 0.00541 | -0.0393 | -11.4972
-2 | -0.0035 | 0.00515 | -0.04 | -0.67961
-1.5 | 0.0556 | 0.00504 | -0.0407 | 11.0317
-1 | 0.1153 | 0.00499 | -0.0415 | 23.1062
-0.5 | 0.1747 | 0.00495 | -0.0423 | 35.2929
0 | 0.2343 | 0.00492 | -0.0431 | 47.622
0.5 | 0.2939 | 0.00492 | -0.0439 | 59.7358
1 | 0.3534 | 0.00493 | -0.0446 | 71.6836
1.5 | 0.4126 | 0.00496 | -0.0454 | 83.1855
2 | 0.472 | 0.00498 | -0.0462 | 94.7791
2.5 | 0.5311 | 0.00502 | -0.0469 | 105.7968
3 | 0.5898 | 0.0051 | -0.0476 | 115.6471
4 | 0.7063 | 0.00536 | -0.0489 | 131.7724
4.5 | 0.7638 | 0.00555 | -0.0495 | 137.6216
5 | 0.8189 | 0.00599 | -0.0498 | 136.7112
5.5 | 0.8717 | 0.00663 | -0.0498 | 131.4781
6 | 0.9211 | 0.00749 | -0.0493 | 122.9773
6.5 | 0.9687 | 0.00839 | -0.0486 | 115.4589
7 | 1.0149 | 0.00927 | -0.0476 | 109.4822
7.5 | 1.0606 | 0.01004 | -0.0464 | 105.6375
8 | 1.1044 | 0.01079 | -0.045 | 102.354
8.5 | 1.1447 | 0.01156 | -0.043 | 99.0225
9 | 1.1805 | 0.01226 | -0.0401 | 96.2887
9.5 | 1.2134 | 0.01286 | -0.0367 | 94.3546
10 | 1.2385 | 0.01377 | -0.0326 | 89.9419
10.5 | 1.2641 | 0.01495 | -0.0291 | 84.5552
11 | 1.2937 | 0.01614 | -0.0266 | 80.1549
11.5 | 1.3187 | 0.01771 | -0.0239 | 74.4608
12 | 1.3474 | 0.01919 | -0.0218 | 70.2137
12.5 | 1.3726 | 0.02097 | -0.0197 | 65.4554
13 | 1.3944 | 0.02308 | -0.0175 | 60.4159
13.5 | 1.4194 | 0.02505 | -0.0159 | 56.6627
14 | 1.4407 | 0.02739 | -0.0142 | 52.5995
14.5 | 1.4583 | 0.03008 | -0.0126 | 48.4807
15 | 1.4757 | 0.03297 | -0.0112 | 44.7589
15.5 | 1.4959 | 0.03577 | -0.0103 | 41.82
16 | 1.5133 | 0.03894 | -0.0095 | 38.8624
16.5 | 1.5279 | 0.04251 | -0.009 | 35.9421
17 | 1.5385 | 0.04664 | -0.0086 | 32.9867
17.5 | 1.5483 | 0.05101 | -0.0086 | 30.3529
18 | 1.5613 | 0.0552 | -0.0089 | 28.2844
18.5 | 1.5706 | 0.05994 | -0.0094 | 26.2029
19 | 1.5783 | 0.06504 | -0.0103 | 24.2666
19.5 | 1.5825 | 0.07074 | -0.0116 | 22.3707
20 | 1.583 | 0.07715 | -0.0133 | 20.5185

## 59. Re 3M Mach 0.10 (1)
BIGFOIL.COM POLAR EXPORT
NACA63-316 a=0.5
NACA63-316 a=0.5 |  |  |  | Cl Max: | 1.452 | at alpha= | 14 | deg
JavaFoil+Calcfoil stall+Eppler ext transition |  |  |  | L/D Max: | 130.191 | at alpha= | 5.5 | deg
Re: | 3000000 |  |  | Cd Min: | 0.00565 | at alpha= | -1 | deg
Mach: | 0.1 |  |  | Cl=0 at alpha= | -1.959 | deg
|  |  |  | @ Cl=0.1, Cd= | 0.0056529
|  |  |  | @ Cl=0.4, Cd= | 0.0058259
|  |  |  | @ Cl=0.6, Cd= | 0.0061238
alpha (deg) | Cl | Cd | Cm | Cl/Cd
-19 | -0.845 | 0.1452 | -0.011 | -5.822
-18.5 | -0.869 | 0.13537 | -0.011 | -6.422
-18 | -0.893 | 0.12534 | -0.012 | -7.127
-17.5 | -0.917 | 0.11349 | -0.013 | -8.084
-17 | -0.934 | 0.1076 | -0.014 | -8.684
-16.5 | -0.956 | 0.09581 | -0.015 | -9.981
-16 | -1.015 | 0.06109 | -0.018 | -16.609
-15.5 | -1.037 | 0.05055 | -0.019 | -20.509
-15 | -1.053 | 0.04088 | -0.02 | -25.767
-14.5 | -1.061 | 0.03369 | -0.021 | -31.49
-14 | -1.063 | 0.02809 | -0.021 | -37.842
-13.5 | -1.059 | 0.02392 | -0.022 | -44.296
-13 | -1.048 | 0.02112 | -0.023 | -49.638
-12.5 | -1.032 | 0.01901 | -0.024 | -54.309
-12 | -1.012 | 0.01721 | -0.024 | -58.808
-11.5 | -0.987 | 0.01581 | -0.025 | -62.455
-11 | -0.959 | 0.01449 | -0.026 | -66.18
-10.5 | -0.926 | 0.01351 | -0.026 | -68.582
-10 | -0.89 | 0.01261 | -0.027 | -70.644
-9.5 | -0.851 | 0.01182 | -0.028 | -71.987
-9 | -0.809 | 0.01107 | -0.029 | -73.118
-8.5 | -0.763 | 0.01056 | -0.029 | -72.282
-8 | -0.711 | 0.01013 | -0.03 | -70.155
-7.5 | -0.657 | 0.00965 | -0.03 | -68.069
-7 | -0.602 | 0.0093 | -0.031 | -64.708
-6.5 | -0.546 | 0.00896 | -0.032 | -60.881
-6 | -0.488 | 0.00871 | -0.032 | -56.066
-5.5 | -0.43 | 0.00846 | -0.033 | -50.808
-5 | -0.37 | 0.00819 | -0.033 | -45.22
-4.5 | -0.31 | 0.00791 | -0.034 | -39.239
-4 | -0.25 | 0.00632 | -0.035 | -39.564
-3.5 | -0.189 | 0.00586 | -0.035 | -32.308
-3 | -0.128 | 0.00574 | -0.036 | -22.304
-2.5 | -0.067 | 0.00567 | -0.036 | -11.748
-2 | -0.005 | 0.00567 | -0.037 | -0.911
-1.5 | 0.056 | 0.00566 | -0.038 | 9.974
-1 | 0.118 | 0.00565 | -0.038 | 20.903
-0.5 | 0.18 | 0.00567 | -0.039 | 31.712
0 | 0.241 | 0.00569 | -0.039 | 42.446
0.5 | 0.303 | 0.00576 | -0.04 | 52.611
1 | 0.365 | 0.00578 | -0.041 | 63.048
1.5 | 0.426 | 0.00586 | -0.041 | 72.806
2 | 0.488 | 0.00592 | -0.042 | 82.429
2.5 | 0.548 | 0.00603 | -0.042 | 90.792
3 | 0.609 | 0.00614 | -0.043 | 99.056
3.5 | 0.67 | 0.00626 | -0.044 | 107.037
4 | 0.73 | 0.00644 | -0.044 | 113.353
4.5 | 0.79 | 0.00666 | -0.045 | 118.659
5 | 0.85 | 0.00684 | -0.045 | 124.266
5.5 | 0.908 | 0.00698 | -0.046 | 130.191
6 | 0.966 | 0.00744 | -0.047 | 129.886
6.5 | 1.014 | 0.00844 | -0.047 | 120.065
7 | 1.062 | 0.00952 | -0.047 | 111.606
7.5 | 1.103 | 0.01316 | -0.047 | 83.759
8 | 1.15 | 0.01388 | -0.047 | 82.873
8.5 | 1.195 | 0.0147 | -0.048 | 81.316
9 | 1.238 | 0.01557 | -0.048 | 79.531
9.5 | 1.279 | 0.01644 | -0.049 | 77.805
10 | 1.316 | 0.01747 | -0.049 | 75.331
10.5 | 1.351 | 0.01846 | -0.05 | 73.16
11 | 1.38 | 0.01965 | -0.05 | 70.193
11.5 | 1.403 | 0.02085 | -0.05 | 67.295
12 | 1.423 | 0.02216 | -0.051 | 64.218
12.5 | 1.437 | 0.02369 | -0.051 | 60.649
13 | 1.447 | 0.0252 | -0.051 | 57.4
13.5 | 1.451 | 0.02687 | -0.052 | 54.014
14 | 1.452 | 0.02864 | -0.052 | 50.701
14.5 | 1.447 | 0.03082 | -0.052 | 46.942
15 | 1.432 | 0.03337 | -0.053 | 42.899
15.5 | 1.412 | 0.03607 | -0.053 | 39.143
16 | 1.388 | 0.03877 | -0.053 | 35.802
16.5 | 1.36 | 0.04159 | -0.053 | 32.701
17 | 1.326 | 0.04604 | -0.054 | 28.801
17.5 | 1.29 | 0.0501 | -0.054 | 25.743
18 | 1.247 | 0.05702 | -0.053 | 21.861
18.5 | 1.201 | 0.06477 | -0.053 | 18.548
19 | 1.15 | 0.0762 | -0.052 | 15.087

## 60. Re 3M Mach 0.10 (2)
BIGFOIL.COM POLAR EXPORT
NACA63-316 a=0.5
NACA63-316 a=0.5 |  |  |  | Cl Max: | 1.5706 | at alpha= | 19.5 | deg
XFOIL ncrit=9 |  |  |  | L/D Max: | 138.043 | at alpha= | 4.5 | deg
Re: | 3000000 |  |  | Cd Min: | 0.08199 | at alpha= | 20 | deg
Mach: | 0.1 |  |  | Cl=0 at alpha= | -1.9706 | deg
|  |  |  | @ Cl=0.1, Cd= | 0.0050161
|  |  |  | @ Cl=0.4, Cd= | 0.0049772
|  |  |  | @ Cl=0.6, Cd= | 0.0051351
alpha (deg) | Cl | Cd | Cm | Cl/Cd
-20 | -1.337 | 0.06963 | -0.0447 | -19.2015
-19.5 | -1.3577 | 0.06002 | -0.0498 | -22.6208
-19 | -1.3656 | 0.05267 | -0.0533 | -25.9275
-18.5 | -1.3694 | 0.04624 | -0.0559 | -29.6151
-18 | -1.3782 | 0.0398 | -0.0579 | -34.6281
-17.5 | -1.3838 | 0.03416 | -0.059 | -40.5094
-17 | -1.3782 | 0.02997 | -0.0591 | -45.986
-16.5 | -1.3602 | 0.0271 | -0.0587 | -50.1919
-16 | -1.3394 | 0.02459 | -0.0583 | -54.4693
-15.5 | -1.3192 | 0.02264 | -0.0563 | -58.2686
-15 | -1.3016 | 0.02066 | -0.0538 | -63.001
-14.5 | -1.2846 | 0.01893 | -0.0504 | -67.8605
-14 | -1.261 | 0.01786 | -0.0467 | -70.6047
-13.5 | -1.2342 | 0.017 | -0.0428 | -72.6
-13 | -1.203 | 0.01565 | -0.0399 | -76.869
-12.5 | -1.1603 | 0.01478 | -0.0383 | -78.5047
-12 | -1.1132 | 0.01409 | -0.0373 | -79.0064
-11.5 | -1.0644 | 0.01345 | -0.0366 | -79.1375
-11 | -1.0137 | 0.01287 | -0.036 | -78.7646
-10.5 | -0.9623 | 0.01229 | -0.0355 | -78.2994
-10 | -0.9116 | 0.01157 | -0.035 | -78.79
-9.5 | -0.858 | 0.01106 | -0.0348 | -77.5769
-8.5 | -0.7479 | 0.01024 | -0.0348 | -73.0371
-8 | -0.693 | 0.00974 | -0.0348 | -71.1499
-7.5 | -0.6366 | 0.00937 | -0.035 | -67.9402
-7 | -0.5798 | 0.00904 | -0.0353 | -64.1372
-6.5 | -0.5229 | 0.00867 | -0.0356 | -60.3114
-6 | -0.4654 | 0.00838 | -0.036 | -55.537
-5.5 | -0.4077 | 0.00807 | -0.0364 | -50.5204
-5 | -0.3501 | 0.00773 | -0.0368 | -45.2911
-4.5 | -0.2927 | 0.0073 | -0.0373 | -40.0959
-4 | -0.235 | 0.00692 | -0.0378 | -33.9595
-3.5 | -0.1775 | 0.00644 | -0.0383 | -27.5621
-3 | -0.1201 | 0.00592 | -0.0389 | -20.2872
-2.5 | -0.0625 | 0.00543 | -0.0395 | -11.5101
-2 | -0.0035 | 0.00516 | -0.0403 | -0.67829
-1.5 | 0.056 | 0.00506 | -0.041 | 11.0672
-1 | 0.1161 | 0.005 | -0.0418 | 23.22
-0.5 | 0.1759 | 0.00496 | -0.0425 | 35.4637
0 | 0.2359 | 0.00493 | -0.0433 | 47.8499
0.5 | 0.2959 | 0.00494 | -0.0441 | 59.8988
1 | 0.3557 | 0.00494 | -0.0449 | 72.004
1.5 | 0.4153 | 0.00499 | -0.0457 | 83.2265
2 | 0.4751 | 0.005 | -0.0464 | 95.02
2.5 | 0.5346 | 0.00504 | -0.0472 | 106.0714
3 | 0.5937 | 0.00512 | -0.0479 | 115.957
3.5 | 0.6523 | 0.00526 | -0.0485 | 124.0114
4 | 0.7109 | 0.00538 | -0.0492 | 132.1375
4.5 | 0.7689 | 0.00557 | -0.0497 | 138.0431
5 | 0.8243 | 0.00602 | -0.05 | 136.9269
5.5 | 0.8772 | 0.00668 | -0.0499 | 131.3174
6 | 0.9268 | 0.00755 | -0.0494 | 122.755
6.5 | 0.974 | 0.00849 | -0.0485 | 114.7232
7 | 1.0205 | 0.00935 | -0.0474 | 109.1444
7.5 | 1.0657 | 0.01017 | -0.0461 | 104.7886
8 | 1.1095 | 0.0109 | -0.0446 | 101.789
8.5 | 1.1487 | 0.0117 | -0.0422 | 98.1795
9 | 1.1826 | 0.01242 | -0.0389 | 95.2174
9.5 | 1.2105 | 0.0131 | -0.0347 | 92.4046
10 | 1.2376 | 0.01408 | -0.031 | 87.8977
10.5 | 1.2639 | 0.01535 | -0.0277 | 82.3388
11 | 1.2934 | 0.01663 | -0.0252 | 77.7751
11.5 | 1.3184 | 0.01828 | -0.0225 | 72.1225
12 | 1.347 | 0.01985 | -0.0204 | 67.8589
12.5 | 1.3716 | 0.02176 | -0.0183 | 63.0331
13 | 1.3938 | 0.02393 | -0.0162 | 58.2449
13.5 | 1.418 | 0.02605 | -0.0145 | 54.4338
14 | 1.4386 | 0.02851 | -0.0128 | 50.4595
14.5 | 1.4541 | 0.03151 | -0.0111 | 46.1473
15 | 1.4733 | 0.03438 | -0.01 | 42.8534
15.5 | 1.4927 | 0.0374 | -0.0091 | 39.9118
16 | 1.5092 | 0.04077 | -0.0084 | 37.0174
16.5 | 1.5233 | 0.04454 | -0.0079 | 34.2007
17 | 1.5306 | 0.04915 | -0.0076 | 31.1414
17.5 | 1.5439 | 0.05334 | -0.0077 | 28.9445
18 | 1.5549 | 0.05789 | -0.0081 | 26.8596
18.5 | 1.5626 | 0.06302 | -0.0088 | 24.7953
19 | 1.5683 | 0.06855 | -0.0099 | 22.8782
19.5 | 1.5706 | 0.07469 | -0.0114 | 21.0283
20 | 1.5663 | 0.08199 | -0.0136 | 19.1035

## 61. Re 3M Mach 0.25 (1)
BIGFOIL.COM POLAR EXPORT
NACA63-316 a=0.5
NACA63-316 a=0.5 |  |  |  | Cl Max: | 1.4 | at alpha= | 12 | deg
JavaFoil+Calcfoil stall+Eppler ext transition |  |  |  | L/D Max: | 135.156 | at alpha= | 6 | deg
Re: | 3000000 |  |  | Cd Min: | 0.0057 | at alpha= | -1.5 | deg
Mach: | 0.25 |  |  | Cl=0 at alpha= | -1.9603 | deg
|  |  |  | @ Cl=0.1, Cd= | 0.0057067
|  |  |  | @ Cl=0.4, Cd= | 0.0058838
|  |  |  | @ Cl=0.6, Cd= | 0.0061924
alpha (deg) | Cl | Cd | Cm | Cl/Cd
-17.5 | -0.634 | 0.14711 | -0.01 | -4.311
-17 | -0.685 | 0.13608 | -0.011 | -5.037
-16.5 | -0.733 | 0.12774 | -0.012 | -5.74
-16 | -0.775 | 0.11716 | -0.012 | -6.618
-15.5 | -0.815 | 0.10656 | -0.013 | -7.646
-15 | -0.843 | 0.09736 | -0.014 | -8.657
-14.5 | -0.864 | 0.08631 | -0.016 | -10.013
-14 | -0.925 | 0.05205 | -0.02 | -17.772
-13.5 | -0.967 | 0.03354 | -0.022 | -28.827
-13 | -0.975 | 0.0287 | -0.023 | -33.975
-12.5 | -0.981 | 0.02359 | -0.024 | -41.587
-12 | -0.977 | 0.02037 | -0.025 | -47.942
-11.5 | -0.964 | 0.01812 | -0.025 | -53.196
-11 | -0.944 | 0.01641 | -0.026 | -57.544
-10.5 | -0.92 | 0.01491 | -0.027 | -61.686
-10 | -0.89 | 0.01378 | -0.028 | -64.566
-9.5 | -0.854 | 0.01277 | -0.028 | -66.892
-9 | -0.813 | 0.01194 | -0.029 | -68.121
-8.5 | -0.769 | 0.01085 | -0.03 | -70.877
-8 | -0.725 | 0.01056 | -0.031 | -68.637
-7.5 | -0.671 | 0.01005 | -0.031 | -66.757
-7 | -0.616 | 0.00961 | -0.032 | -64.096
-6.5 | -0.559 | 0.00923 | -0.033 | -60.549
-6 | -0.5 | 0.0089 | -0.033 | -56.205
-5.5 | -0.441 | 0.00867 | -0.034 | -50.847
-5 | -0.38 | 0.0084 | -0.034 | -45.243
-4.5 | -0.319 | 0.00802 | -0.035 | -39.747
-4 | -0.257 | 0.00646 | -0.036 | -39.778
-3.5 | -0.194 | 0.00597 | -0.036 | -32.574
-3 | -0.132 | 0.00582 | -0.037 | -22.602
-2.5 | -0.068 | 0.00574 | -0.037 | -11.926
-2 | -0.005 | 0.00571 | -0.038 | -0.93
-1.5 | 0.058 | 0.0057 | -0.039 | 10.182
-1 | 0.121 | 0.00571 | -0.039 | 21.256
-0.5 | 0.185 | 0.00573 | -0.04 | 32.246
0 | 0.248 | 0.00572 | -0.04 | 43.376
0.5 | 0.311 | 0.00583 | -0.041 | 53.392
1 | 0.375 | 0.00586 | -0.042 | 63.952
1.5 | 0.438 | 0.00592 | -0.042 | 74.014
2 | 0.501 | 0.00602 | -0.043 | 83.324
2.5 | 0.562 | 0.00612 | -0.044 | 91.979
3 | 0.625 | 0.00624 | -0.044 | 100.273
3.5 | 0.688 | 0.00637 | -0.045 | 107.955
4 | 0.75 | 0.00654 | -0.045 | 114.608
4.5 | 0.812 | 0.00677 | -0.046 | 119.872
5 | 0.873 | 0.00707 | -0.047 | 123.452
5.5 | 0.932 | 0.00726 | -0.047 | 128.453
6 | 0.986 | 0.0073 | -0.048 | 135.156
6.5 | 1.035 | 0.00898 | -0.048 | 115.181
7 | 1.083 | 0.01053 | -0.048 | 102.868
7.5 | 1.125 | 0.01395 | -0.048 | 80.677
8 | 1.172 | 0.01477 | -0.049 | 79.37
8.5 | 1.216 | 0.01574 | -0.049 | 77.266
9 | 1.258 | 0.01666 | -0.049 | 75.466
9.5 | 1.295 | 0.01768 | -0.05 | 73.249
10 | 1.328 | 0.01888 | -0.05 | 70.345
10.5 | 1.358 | 0.02006 | -0.051 | 67.673
11 | 1.379 | 0.02145 | -0.051 | 64.281
11.5 | 1.393 | 0.02303 | -0.051 | 60.469
12 | 1.4 | 0.02462 | -0.052 | 56.864
12.5 | 1.4 | 0.02638 | -0.052 | 53.061
13 | 1.391 | 0.02858 | -0.053 | 48.668
13.5 | 1.375 | 0.03061 | -0.053 | 44.932
14 | 1.351 | 0.0332 | -0.053 | 40.693
14.5 | 1.318 | 0.03627 | -0.053 | 36.339
15 | 1.269 | 0.04027 | -0.053 | 31.501
15.5 | 1.21 | 0.0451 | -0.053 | 26.83
16 | 1.138 | 0.05324 | -0.053 | 21.378
16.5 | 1.048 | 0.06894 | -0.051 | 15.206
17 | 0.912 | 0.11894 | -0.041 | 7.664

## 62. Re 3M Mach 0.25 (2)
BIGFOIL.COM POLAR EXPORT
NACA63-316 a=0.5
NACA63-316 a=0.5 |  |  |  | Cl Max: | 1.507 | at alpha= | 18 | deg
XFOIL ncrit=9 |  |  |  | L/D Max: | 139.825 | at alpha= | 4.5 | deg
Re: | 3000000 |  |  | Cd Min: | 0.15139 | at alpha= | -20 | deg
Mach: | 0.25 |  |  | Cl=0 at alpha= | -1.9732 | deg
|  |  |  | @ Cl=0.1, Cd= | 0.0050664
|  |  |  | @ Cl=0.4, Cd= | 0.0050252
|  |  |  | @ Cl=0.6, Cd= | 0.0052078
alpha (deg) | Cl | Cd | Cm | Cl/Cd
-20 | -0.9375 | 0.15139 | 0.0029 | -6.1926
-19.5 | -1.0003 | 0.13004 | -0.0118 | -7.6922
-19 | -1.0631 | 0.11 | -0.0254 | -9.6645
-18.5 | -1.1121 | 0.09327 | -0.0365 | -11.9234
-18 | -1.1718 | 0.07605 | -0.0477 | -15.4083
-17.5 | -1.2113 | 0.06314 | -0.0556 | -19.1844
-17 | -1.2392 | 0.05283 | -0.061 | -23.4564
-16 | -1.2391 | 0.03961 | -0.0675 | -31.2825
-15.5 | -1.2375 | 0.03483 | -0.0676 | -35.5297
-15 | -1.2369 | 0.03011 | -0.0673 | -41.0794
-14.5 | -1.2326 | 0.02606 | -0.0661 | -47.2985
-14 | -1.2153 | 0.0233 | -0.0641 | -52.1588
-13.5 | -1.1969 | 0.02094 | -0.0614 | -57.1585
-13 | -1.1762 | 0.01909 | -0.058 | -61.6134
-12.5 | -1.1643 | 0.0174 | -0.0522 | -66.9138
-12 | -1.1391 | 0.01592 | -0.0475 | -71.5515
-11.5 | -1.0948 | 0.01494 | -0.0452 | -73.2798
-11 | -1.0463 | 0.01409 | -0.0434 | -74.2583
-10.5 | -0.9951 | 0.01332 | -0.0419 | -74.7072
-10 | -0.9415 | 0.01266 | -0.0408 | -74.3681
-9.5 | -0.8893 | 0.01178 | -0.0396 | -75.4924
-9 | -0.8334 | 0.01119 | -0.0389 | -74.4772
-8.5 | -0.7759 | 0.0107 | -0.0385 | -72.514
-8 | -0.7181 | 0.01022 | -0.0382 | -70.2642
-7.5 | -0.6603 | 0.00969 | -0.0379 | -68.1424
-7 | -0.6011 | 0.00931 | -0.0379 | -64.565
-6.5 | -0.5418 | 0.00892 | -0.0379 | -60.7399
-6 | -0.4819 | 0.00859 | -0.0381 | -56.1001
-5.5 | -0.422 | 0.00824 | -0.0383 | -51.2136
-5 | -0.3619 | 0.00793 | -0.0386 | -45.6368
-4.5 | -0.3023 | 0.00749 | -0.0389 | -40.3605
-4 | -0.2426 | 0.00709 | -0.0393 | -34.2172
-3.5 | -0.1829 | 0.0066 | -0.0398 | -27.7121
-3 | -0.1237 | 0.00607 | -0.0403 | -20.3789
-2.5 | -0.0643 | 0.00549 | -0.0409 | -11.7122
-2 | -0.0033 | 0.00524 | -0.0416 | -0.62977
-1.5 | 0.0583 | 0.0051 | -0.0423 | 11.4314
-1 | 0.1204 | 0.00505 | -0.0431 | 23.8416
-0.5 | 0.1824 | 0.00504 | -0.0439 | 36.1905
0 | 0.2446 | 0.005 | -0.0447 | 48.92
0.5 | 0.3065 | 0.00502 | -0.0455 | 61.0558
1 | 0.3686 | 0.00501 | -0.0463 | 73.5729
1.5 | 0.4304 | 0.00504 | -0.0471 | 85.3968
2.5 | 0.5538 | 0.00514 | -0.0486 | 107.7432
3 | 0.6151 | 0.00523 | -0.0493 | 117.6099
3.5 | 0.6758 | 0.00537 | -0.0499 | 125.8473
4 | 0.7368 | 0.0055 | -0.0505 | 133.9636
4.5 | 0.797 | 0.0057 | -0.0509 | 139.8246
5 | 0.8538 | 0.00621 | -0.051 | 137.4879
5.5 | 0.9074 | 0.00696 | -0.0506 | 130.3736
6 | 0.9571 | 0.00793 | -0.0496 | 120.6936
7 | 1.0492 | 0.00988 | -0.0463 | 106.1943
7.5 | 1.0919 | 0.01079 | -0.044 | 101.1956
8 | 1.1302 | 0.01168 | -0.041 | 96.7637
8.5 | 1.1539 | 0.01256 | -0.0354 | 91.871
9 | 1.1795 | 0.01347 | -0.0308 | 87.565
9.5 | 1.2066 | 0.01477 | -0.027 | 81.6926
10 | 1.2347 | 0.01628 | -0.0239 | 75.8415
10.5 | 1.2645 | 0.01786 | -0.0212 | 70.8007
11 | 1.2905 | 0.01978 | -0.0185 | 65.2427
11.5 | 1.3177 | 0.02176 | -0.0161 | 60.5561
12 | 1.3422 | 0.02402 | -0.0138 | 55.8784
12.5 | 1.3627 | 0.02666 | -0.0114 | 51.114
13 | 1.3868 | 0.02915 | -0.0096 | 47.5746
13.5 | 1.4066 | 0.03213 | -0.0079 | 43.7784
14 | 1.4204 | 0.03578 | -0.0062 | 39.6982
14.5 | 1.4405 | 0.0391 | -0.0051 | 36.8414
15 | 1.4576 | 0.04283 | -0.0042 | 34.0322
15.5 | 1.4716 | 0.04705 | -0.0036 | 31.2774
16 | 1.4783 | 0.05216 | -0.0033 | 28.3416
16.5 | 1.4896 | 0.05704 | -0.0034 | 26.115
17 | 1.4997 | 0.06225 | -0.0038 | 24.0916
17.5 | 1.5055 | 0.06817 | -0.0048 | 22.0845
18 | 1.507 | 0.07482 | -0.0063 | 20.1417
18.5 | 1.4998 | 0.08292 | -0.0087 | 18.0873
19 | 1.4973 | 0.09069 | -0.0113 | 16.5101
19.5 | 1.4911 | 0.09927 | -0.0148 | 15.0207
20 | 1.4827 | 0.1084 | -0.0188 | 13.678

## 63. Re 3M Mach 0.50 (1)
BIGFOIL.COM POLAR EXPORT
NACA63-316 a=0.5
NACA63-316 a=0.5 |  |  |  | Cl Max: | 1.26 | at alpha= | 8.5 | deg
JavaFoil+Calcfoil stall+Eppler ext transition |  |  |  | L/D Max: | 119.622 | at alpha= | 4 | deg
Re: | 3000000 |  |  | Cd Min: | 0.00594 | at alpha= | -2 | deg
Mach: | 0.5 |  |  | Cl=0 at alpha= | -1.9578 | deg
|  |  |  | @ Cl=0.1, Cd= | 0.00594
|  |  |  | @ Cl=0.4, Cd= | 0.0061486
|  |  |  | @ Cl=0.6, Cd= | 0.0065235
alpha (deg) | Cl | Cd | Cm | Cl/Cd
-20 | -1.011 | 0.16823 | -0.012 | -6.01
-19.5 | -0.984 | 0.16306 | -0.012 | -6.035
-19 | -0.958 | 0.16074 | -0.013 | -5.96
-18.5 | -0.927 | 0.15533 | -0.012 | -5.971
-18 | -0.9 | 0.15014 | -0.013 | -5.993
-17.5 | -0.872 | 0.1437 | -0.013 | -6.068
-17 | -0.846 | 0.1436 | -0.013 | -5.893
-16.5 | -0.816 | 0.13433 | -0.013 | -6.074
-16 | -0.787 | 0.14885 | -0.013 | -5.289
-15.5 | -0.76 | 0.12436 | -0.013 | -6.111
-15 | -0.732 | 0.11958 | -0.014 | -6.125
-14.5 | -0.705 | 0.11721 | -0.014 | -6.013
-14 | -0.676 | 0.11107 | -0.013 | -6.082
-13.5 | -0.648 | 0.10814 | -0.014 | -5.991
-13 | -0.62 | 0.10253 | -0.014 | -6.049
-12.5 | -0.593 | 0.10203 | -0.014 | -5.809
-12 | -0.564 | 0.09625 | -0.014 | -5.855
-11.5 | -0.536 | 0.09048 | -0.014 | -5.921
-11 | -0.508 | 0.09099 | -0.014 | -5.583
-10.5 | -0.48 | 0.08357 | -0.015 | -5.745
-10 | -0.452 | 0.0764 | -0.015 | -5.916
-9.5 | -0.425 | 0.06483 | -0.016 | -6.558
-9 | -0.557 | 0.06724 | -0.014 | -8.288
-8.5 | -0.717 | 0.01661 | -0.032 | -43.162
-8 | -0.715 | 0.01459 | -0.033 | -49.01
-7.5 | -0.689 | 0.01296 | -0.034 | -53.197
-7 | -0.649 | 0.01199 | -0.035 | -54.11
-6.5 | -0.601 | 0.01019 | -0.036 | -58.977
-6 | -0.549 | 0.01014 | -0.037 | -54.095
-5.5 | -0.486 | 0.00962 | -0.038 | -50.533
-5 | -0.421 | 0.0092 | -0.038 | -45.786
-4.5 | -0.354 | 0.0088 | -0.039 | -40.274
-4 | -0.286 | 0.00839 | -0.04 | -34.105
-3.5 | -0.217 | 0.00659 | -0.04 | -32.871
-3 | -0.147 | 0.00613 | -0.041 | -23.945
-2.5 | -0.076 | 0.00599 | -0.042 | -12.768
-2 | -0.006 | 0.00594 | -0.042 | -0.998
-1.5 | 0.065 | 0.00594 | -0.043 | 10.931
-1 | 0.136 | 0.00594 | -0.044 | 22.859
-0.5 | 0.207 | 0.00596 | -0.045 | 34.678
0 | 0.277 | 0.00601 | -0.045 | 46.144
0.5 | 0.348 | 0.00609 | -0.046 | 57.167
1 | 0.419 | 0.00617 | -0.047 | 67.918
1.5 | 0.49 | 0.00629 | -0.047 | 77.904
2 | 0.56 | 0.0064 | -0.048 | 87.592
2.5 | 0.628 | 0.00661 | -0.049 | 95.018
3 | 0.698 | 0.00676 | -0.049 | 103.248
3.5 | 0.768 | 0.00708 | -0.05 | 108.49
4 | 0.832 | 0.00696 | -0.05 | 119.622
4.5 | 0.896 | 0.00773 | -0.051 | 115.834
5 | 0.958 | 0.0082 | -0.051 | 116.788
5.5 | 1.017 | 0.00899 | -0.052 | 113.163
6 | 1.071 | 0.01052 | -0.052 | 101.816
6.5 | 1.12 | 0.01344 | -0.052 | 83.325
7 | 1.165 | 0.01695 | -0.052 | 68.726
7.5 | 1.208 | 0.01837 | -0.053 | 65.794
8 | 1.241 | 0.01985 | -0.053 | 62.532
8.5 | 1.26 | 0.0215 | -0.054 | 58.57
9 | 1.254 | 0.02354 | -0.054 | 53.281
9.5 | 1.201 | 0.02643 | -0.055 | 45.419
10 | 0.779 | 0.03007 | -0.055 | 25.905
10.5 | 0.694 | 0.07915 | -0.027 | 8.764
11 | 0.721 | 0.07751 | -0.028 | 9.304
11.5 | 0.748 | 0.08938 | -0.028 | 8.369
12 | 0.775 | 0.09339 | -0.028 | 8.3
12.5 | 0.802 | 0.09683 | -0.029 | 8.284
13 | 0.831 | 0.10419 | -0.032 | 7.98
13.5 | 0.858 | 0.1069 | -0.031 | 8.021

## 64. Re 3M Mach 0.50 (2)
BIGFOIL.COM POLAR EXPORT
NACA63-316 a=0.5
NACA63-316 a=0.5 |  |  |  | Cl Max: | 1.2913 | at alpha= | 12.5 | deg
XFOIL ncrit=9 |  |  |  | L/D Max: | 145.008 | at alpha= | 4.5 | deg
Re: | 3000000 |  |  | Cd Min: | 0.17042 | at alpha= | 17.5 | deg
Mach: | 0.5 |  |  | Cl=0 at alpha= | -1.9845 | deg
|  |  |  | @ Cl=0.1, Cd= | 0.0053282
|  |  |  | @ Cl=0.4, Cd= | 0.0053287
|  |  |  | @ Cl=0.6, Cd= | 0.0055222
alpha (deg) | Cl | Cd | Cm | Cl/Cd
-14 | -0.5911 | 0.12361 | -0.0222 | -4.782
-13.5 | -0.6096 | 0.10999 | -0.0313 | -5.5423
-13 | -0.6404 | 0.0953 | -0.0414 | -6.7198
-12.5 | -0.6763 | 0.08047 | -0.0516 | -8.4044
-12 | -0.7066 | 0.06694 | -0.0612 | -10.5557
-11.5 | -0.7381 | 0.05472 | -0.0699 | -13.4887
-10.5 | -0.8026 | 0.03511 | -0.0802 | -22.8596
-10 | -0.8294 | 0.02762 | -0.081 | -30.029
-9.5 | -0.8452 | 0.02189 | -0.0787 | -38.6112
-9 | -0.8471 | 0.01797 | -0.0735 | -47.1397
-8.5 | -0.841 | 0.01556 | -0.0653 | -54.0488
-8 | -0.8038 | 0.01364 | -0.0597 | -58.9296
-7.5 | -0.7509 | 0.01221 | -0.0557 | -61.4988
-7 | -0.6894 | 0.01115 | -0.0528 | -61.8296
-6.5 | -0.624 | 0.0103 | -0.0507 | -60.5825
-6 | -0.555 | 0.00971 | -0.0492 | -57.1576
-5.5 | -0.4858 | 0.00913 | -0.0481 | -53.2092
-5 | -0.4154 | 0.00872 | -0.0475 | -47.6376
-4.5 | -0.3451 | 0.0083 | -0.0471 | -41.5783
-4 | -0.2757 | 0.00786 | -0.0468 | -35.0763
-3.5 | -0.207 | 0.00729 | -0.0468 | -28.3951
-3 | -0.1386 | 0.00673 | -0.047 | -20.5944
-2.5 | -0.0714 | 0.00599 | -0.0473 | -11.9199
-2 | -0.0022 | 0.00552 | -0.0478 | -0.39855
-1.5 | 0.0687 | 0.00535 | -0.0484 | 12.8411
-1 | 0.1406 | 0.0053 | -0.0492 | 26.5283
-0.5 | 0.212 | 0.00528 | -0.0501 | 40.1515
0 | 0.2838 | 0.00528 | -0.0509 | 53.75
0.5 | 0.3553 | 0.00531 | -0.0518 | 66.9115
1 | 0.4269 | 0.00534 | -0.0526 | 79.9438
1.5 | 0.4985 | 0.00539 | -0.0534 | 92.4861
2 | 0.5699 | 0.00548 | -0.0541 | 103.9964
2.5 | 0.6413 | 0.00558 | -0.0547 | 114.9283
3 | 0.7129 | 0.00568 | -0.0552 | 125.5106
3.5 | 0.7835 | 0.00588 | -0.0555 | 133.2483
4 | 0.8544 | 0.00607 | -0.0556 | 140.7578
4.5 | 0.9237 | 0.00637 | -0.0554 | 145.0078
5 | 0.9849 | 0.00715 | -0.054 | 137.7483
5.5 | 1.0322 | 0.00847 | -0.0506 | 121.8654
6 | 1.0681 | 0.00988 | -0.0455 | 108.1073
6.5 | 1.0757 | 0.01147 | -0.0361 | 93.7838
7 | 1.0892 | 0.01352 | -0.0292 | 80.5621
7.5 | 1.1027 | 0.01608 | -0.0233 | 68.5759
8 | 1.1161 | 0.01891 | -0.018 | 59.0217
8.5 | 1.1341 | 0.02139 | -0.0128 | 53.0201
9.5 | 1.1975 | 0.02722 | -0.0084 | 43.9934
10 | 1.2221 | 0.0305 | -0.0054 | 40.0689
10.5 | 1.2435 | 0.03426 | -0.0027 | 36.296
11 | 1.262 | 0.03845 | -0.0003 | 32.8218
11.5 | 1.2779 | 0.04313 | 0.0017 | 29.629
12 | 1.2898 | 0.04842 | 0.0032 | 26.6378
12.5 | 1.2913 | 0.0549 | 0.004 | 23.5209
13 | 1.2893 | 0.06215 | 0.0039 | 20.745
13.5 | 1.2818 | 0.07037 | 0.0028 | 18.2151
14 | 1.2681 | 0.07978 | 0.0004 | 15.895
14.5 | 1.2463 | 0.0907 | -0.0037 | 13.7409
15 | 1.2206 | 0.10284 | -0.0094 | 11.8689
15.5 | 1.1941 | 0.11591 | -0.0166 | 10.302
16 | 1.1704 | 0.12927 | -0.0247 | 9.0539
16.5 | 1.1495 | 0.14287 | -0.0335 | 8.0458
17 | 1.1306 | 0.15664 | -0.0428 | 7.2178
17.5 | 1.1143 | 0.17042 | -0.0523 | 6.5386

## 65. Re 4M Mach 0.00 (1)
BIGFOIL.COM POLAR EXPORT
NACA63-316 a=0.5
NACA63-316 a=0.5 |  |  |  | Cl Max: | 1.467 | at alpha= | 14 | deg
JavaFoil+Calcfoil stall+Eppler ext transition |  |  |  | L/D Max: | 126.868 | at alpha= | 5.5 | deg
Re: | 4000000 |  |  | Cd Min: | 0.0055 | at alpha= | -1.5 | deg
Mach: | 0 |  |  | Cl=0 at alpha= | -1.959 | deg
|  |  |  | @ Cl=0.1, Cd= | 0.0055
|  |  |  | @ Cl=0.4, Cd= | 0.0056485
|  |  |  | @ Cl=0.6, Cd= | 0.0059382
alpha (deg) | Cl | Cd | Cm | Cl/Cd
-20 | -0.851 | 0.14721 | -0.011 | -5.782
-19.5 | -0.872 | 0.14215 | -0.011 | -6.133
-19 | -0.896 | 0.13103 | -0.012 | -6.835
-18.5 | -0.917 | 0.12178 | -0.013 | -7.533
-18 | -0.943 | 0.10818 | -0.014 | -8.716
-17.5 | -0.975 | 0.08891 | -0.015 | -10.972
-17 | -0.997 | 0.07887 | -0.016 | -12.64
-16.5 | -1.035 | 0.05862 | -0.017 | -17.655
-16 | -1.069 | 0.04307 | -0.019 | -24.812
-15.5 | -1.085 | 0.03581 | -0.019 | -30.315
-15 | -1.094 | 0.03053 | -0.02 | -35.824
-14.5 | -1.092 | 0.02667 | -0.021 | -40.935
-14 | -1.086 | 0.0236 | -0.022 | -46.012
-13.5 | -1.075 | 0.02123 | -0.022 | -50.626
-13 | -1.062 | 0.01864 | -0.023 | -56.999
-12.5 | -1.044 | 0.0169 | -0.024 | -61.754
-12 | -1.021 | 0.01545 | -0.024 | -66.075
-11.5 | -0.994 | 0.01428 | -0.025 | -69.613
-11 | -0.964 | 0.01321 | -0.026 | -73.007
-10.5 | -0.931 | 0.0124 | -0.026 | -75.039
-10 | -0.894 | 0.01169 | -0.027 | -76.408
-9.5 | -0.855 | 0.01087 | -0.028 | -78.665
-9 | -0.811 | 0.01032 | -0.029 | -78.567
-8.5 | -0.761 | 0.00988 | -0.029 | -76.948
-8 | -0.708 | 0.00959 | -0.03 | -73.9
-7.5 | -0.655 | 0.00917 | -0.03 | -71.373
-7 | -0.6 | 0.00886 | -0.031 | -67.633
-6.5 | -0.543 | 0.00851 | -0.031 | -63.835
-6 | -0.486 | 0.00825 | -0.032 | -58.893
-5.5 | -0.428 | 0.00808 | -0.033 | -52.939
-5 | -0.369 | 0.00784 | -0.033 | -47.022
-4.5 | -0.309 | 0.00756 | -0.034 | -40.849
-4 | -0.249 | 0.00637 | -0.034 | -39.067
-3.5 | -0.188 | 0.006 | -0.035 | -31.387
-3 | -0.127 | 0.00565 | -0.036 | -22.539
-2.5 | -0.066 | 0.00556 | -0.036 | -11.94
-2 | -0.005 | 0.00553 | -0.037 | -0.929
-1.5 | 0.056 | 0.0055 | -0.037 | 10.211
-1 | 0.118 | 0.0055 | -0.038 | 21.358
-0.5 | 0.179 | 0.0055 | -0.039 | 32.553
0 | 0.24 | 0.00553 | -0.039 | 43.413
0.5 | 0.302 | 0.00556 | -0.04 | 54.221
1 | 0.363 | 0.0056 | -0.04 | 64.855
1.5 | 0.424 | 0.00568 | -0.041 | 74.708
2 | 0.485 | 0.00574 | -0.042 | 84.49
2.5 | 0.545 | 0.00583 | -0.042 | 93.408
3 | 0.606 | 0.00595 | -0.043 | 101.726
3.5 | 0.666 | 0.0061 | -0.043 | 109.21
4 | 0.727 | 0.00624 | -0.044 | 116.466
4.5 | 0.786 | 0.00644 | -0.045 | 122.049
5 | 0.846 | 0.00669 | -0.045 | 126.362
5.5 | 0.904 | 0.00712 | -0.046 | 126.868
6 | 0.961 | 0.00792 | -0.046 | 121.325
6.5 | 1.01 | 0.00859 | -0.047 | 117.534
7 | 1.056 | 0.01017 | -0.047 | 103.83
7.5 | 1.101 | 0.01235 | -0.047 | 89.193
8 | 1.149 | 0.013 | -0.047 | 88.409
8.5 | 1.195 | 0.01377 | -0.048 | 86.769
9 | 1.238 | 0.01456 | -0.048 | 84.998
9.5 | 1.279 | 0.01534 | -0.049 | 83.347
10 | 1.317 | 0.01624 | -0.049 | 81.078
10.5 | 1.352 | 0.01721 | -0.049 | 78.561
11 | 1.382 | 0.01822 | -0.05 | 75.819
11.5 | 1.407 | 0.01939 | -0.05 | 72.563
12 | 1.428 | 0.02057 | -0.051 | 69.418
12.5 | 1.444 | 0.02197 | -0.051 | 65.747
13 | 1.456 | 0.02339 | -0.051 | 62.277
13.5 | 1.464 | 0.02486 | -0.052 | 58.894
14 | 1.467 | 0.02636 | -0.052 | 55.658
14.5 | 1.465 | 0.02838 | -0.052 | 51.628
15 | 1.454 | 0.03056 | -0.053 | 47.585
15.5 | 1.44 | 0.03275 | -0.053 | 43.961
16 | 1.42 | 0.03539 | -0.053 | 40.113
16.5 | 1.396 | 0.03803 | -0.054 | 36.717
17 | 1.369 | 0.04091 | -0.054 | 33.472
17.5 | 1.338 | 0.04478 | -0.054 | 29.882
18 | 1.302 | 0.05015 | -0.054 | 25.958
18.5 | 1.264 | 0.05573 | -0.054 | 22.673
19 | 1.225 | 0.06127 | -0.054 | 19.995

## 66. Re 4M Mach 0.00 (2)
BIGFOIL.COM POLAR EXPORT
NACA63-316 a=0.5
NACA63-316 a=0.5 |  |  |  | Cl Max: | 1.6251 | at alpha= | 20 | deg
XFOIL ncrit=9 |  |  |  | L/D Max: | 139.144 | at alpha= | 4.5 | deg
Re: | 4000000 |  |  | Cd Min: | 0.07131 | at alpha= | 20 | deg
Mach: | 0 |  |  | Cl=0 at alpha= | -1.9737 | deg
|  |  |  | @ Cl=0.1, Cd= | 0.0047478
|  |  |  | @ Cl=0.4, Cd= | 0.0047211
|  |  |  | @ Cl=0.6, Cd= | 0.0049426
alpha (deg) | Cl | Cd | Cm | Cl/Cd
-20 | -1.4802 | 0.04849 | -0.0536 | -30.5259
-19.5 | -1.4832 | 0.04259 | -0.0556 | -34.8251
-19 | -1.4792 | 0.03783 | -0.0568 | -39.1012
-18.5 | -1.4726 | 0.0336 | -0.0574 | -43.8274
-18 | -1.4608 | 0.03009 | -0.0575 | -48.5477
-16.5 | -1.4118 | 0.02221 | -0.0547 | -63.566
-16 | -1.3993 | 0.02006 | -0.0519 | -69.7557
-15.5 | -1.3819 | 0.01844 | -0.0487 | -74.9403
-15 | -1.3625 | 0.01726 | -0.0447 | -78.9397
-14.5 | -1.34 | 0.01633 | -0.0403 | -82.0576
-14 | -1.3004 | 0.01561 | -0.0385 | -83.3056
-13.5 | -1.2578 | 0.01489 | -0.0371 | -84.4728
-12.5 | -1.1665 | 0.0135 | -0.0351 | -86.4074
-12 | -1.1193 | 0.01276 | -0.0342 | -87.7194
-11.5 | -1.0691 | 0.01219 | -0.0338 | -87.703
-11 | -1.0174 | 0.01168 | -0.0335 | -87.1062
-10.5 | -0.9646 | 0.01123 | -0.0334 | -85.8949
-10 | -0.9108 | 0.01082 | -0.0334 | -84.1774
-9.5 | -0.8579 | 0.01025 | -0.0332 | -83.6976
-9 | -0.8033 | 0.00983 | -0.0333 | -81.7192
-8.5 | -0.7477 | 0.00949 | -0.0336 | -78.7882
-8 | -0.6918 | 0.00915 | -0.0338 | -75.6066
-7.5 | -0.6358 | 0.00877 | -0.0341 | -72.4971
-7 | -0.5789 | 0.00848 | -0.0345 | -68.2665
-6.5 | -0.5219 | 0.00817 | -0.0349 | -63.88
-6 | -0.4644 | 0.00791 | -0.0353 | -58.7105
-5.5 | -0.4069 | 0.00763 | -0.0358 | -53.329
-5 | -0.3492 | 0.00734 | -0.0363 | -47.5749
-4.5 | -0.2918 | 0.00699 | -0.0368 | -41.7454
-4 | -0.2339 | 0.00665 | -0.0374 | -35.1729
-3.5 | -0.1764 | 0.00627 | -0.038 | -28.134
-3 | -0.1187 | 0.00583 | -0.0386 | -20.3602
-2.5 | -0.0613 | 0.00533 | -0.0393 | -11.5009
-2 | -0.0031 | 0.00499 | -0.04 | -0.62124
-1.5 | 0.0559 | 0.00477 | -0.0407 | 11.7191
-1 | 0.1154 | 0.00474 | -0.0415 | 24.346
-0.5 | 0.1753 | 0.00469 | -0.0423 | 37.3774
0 | 0.2347 | 0.00466 | -0.0431 | 50.3648
0.5 | 0.2945 | 0.00465 | -0.0439 | 63.3333
2.5 | 0.532 | 0.00481 | -0.0471 | 110.6029
3 | 0.5906 | 0.00492 | -0.0478 | 120.0407
3.5 | 0.6489 | 0.00506 | -0.0485 | 128.2411
4 | 0.7072 | 0.00518 | -0.0491 | 136.5251
4.5 | 0.7639 | 0.00549 | -0.0496 | 139.1439
5 | 0.8176 | 0.0061 | -0.0498 | 134.0328
5.5 | 0.8696 | 0.0068 | -0.0497 | 127.8824
6 | 0.9199 | 0.00758 | -0.0493 | 121.3588
6.5 | 0.9685 | 0.0084 | -0.0487 | 115.2976
7 | 1.017 | 0.00911 | -0.048 | 111.6356
7.5 | 1.0651 | 0.00975 | -0.0472 | 109.241
8 | 1.1108 | 0.01044 | -0.046 | 106.3985
8.5 | 1.1541 | 0.01115 | -0.0445 | 103.5067
9 | 1.1964 | 0.01174 | -0.0427 | 101.908
9.5 | 1.2345 | 0.01229 | -0.0402 | 100.4475
10 | 1.2604 | 0.0129 | -0.0356 | 97.7054
10.5 | 1.288 | 0.01378 | -0.032 | 93.4688
11 | 1.3139 | 0.01498 | -0.0287 | 87.7103
11.5 | 1.3434 | 0.01618 | -0.0262 | 83.0284
12 | 1.3697 | 0.01768 | -0.0236 | 77.4717
12.5 | 1.3963 | 0.01927 | -0.0214 | 72.4598
13 | 1.4223 | 0.02099 | -0.0194 | 67.7608
13.5 | 1.4457 | 0.02298 | -0.0174 | 62.9112
14 | 1.4661 | 0.02527 | -0.0154 | 58.0174
14.5 | 1.4884 | 0.02752 | -0.0139 | 54.0843
15 | 1.5089 | 0.03 | -0.0124 | 50.2967
15.5 | 1.527 | 0.03282 | -0.0112 | 46.5265
16 | 1.5421 | 0.03605 | -0.0101 | 42.7767
16.5 | 1.5577 | 0.03938 | -0.0093 | 39.5556
17 | 1.5738 | 0.04282 | -0.0088 | 36.7539
17.5 | 1.5884 | 0.04652 | -0.0086 | 34.1445
18 | 1.5995 | 0.05071 | -0.0085 | 31.5421
18.5 | 1.6085 | 0.0553 | -0.0088 | 29.0868
19 | 1.6136 | 0.06049 | -0.0094 | 26.6755
19.5 | 1.6198 | 0.06576 | -0.0104 | 24.632
20 | 1.6251 | 0.07131 | -0.0117 | 22.7892

## 67. Re 4M Mach 0.10 (1)
BIGFOIL.COM POLAR EXPORT
NACA63-316 a=0.5
NACA63-316 a=0.5 |  |  |  | Cl Max: | 1.455 | at alpha= | 13.5 | deg
JavaFoil+Calcfoil stall+Eppler ext transition |  |  |  | L/D Max: | 126.834 | at alpha= | 5.5 | deg
Re: | 4000000 |  |  | Cd Min: | 0.0055 | at alpha= | -0.5 | deg
Mach: | 0.1 |  |  | Cl=0 at alpha= | -1.959 | deg
|  |  |  | @ Cl=0.1, Cd= | 0.00551
|  |  |  | @ Cl=0.4, Cd= | 0.0056416
|  |  |  | @ Cl=0.6, Cd= | 0.0059593
alpha (deg) | Cl | Cd | Cm | Cl/Cd
-19.5 | -0.823 | 0.14767 | -0.011 | -5.577
-19 | -0.849 | 0.13915 | -0.011 | -6.098
-18.5 | -0.874 | 0.12845 | -0.012 | -6.807
-18 | -0.901 | 0.11658 | -0.013 | -7.727
-17.5 | -0.93 | 0.10107 | -0.014 | -9.205
-17 | -0.951 | 0.09306 | -0.015 | -10.219
-16.5 | -0.984 | 0.07572 | -0.016 | -12.99
-16 | -1.035 | 0.04944 | -0.018 | -20.94
-15.5 | -1.06 | 0.03929 | -0.019 | -26.985
-15 | -1.072 | 0.03327 | -0.02 | -32.219
-14.5 | -1.074 | 0.02865 | -0.021 | -37.496
-14 | -1.074 | 0.02438 | -0.022 | -44.052
-13.5 | -1.067 | 0.02147 | -0.022 | -49.687
-13 | -1.055 | 0.01918 | -0.023 | -55.015
-12.5 | -1.038 | 0.01735 | -0.024 | -59.819
-12 | -1.017 | 0.01583 | -0.025 | -64.256
-11.5 | -0.992 | 0.01459 | -0.025 | -68.006
-11 | -0.963 | 0.01344 | -0.026 | -71.697
-10.5 | -0.93 | 0.01259 | -0.027 | -73.908
-10 | -0.894 | 0.01185 | -0.027 | -75.427
-9.5 | -0.855 | 0.01061 | -0.028 | -80.597
-9 | -0.814 | 0.01047 | -0.029 | -77.734
-8.5 | -0.763 | 0.01001 | -0.029 | -76.204
-8 | -0.711 | 0.00962 | -0.03 | -73.916
-7.5 | -0.657 | 0.00921 | -0.03 | -71.352
-7 | -0.602 | 0.00888 | -0.031 | -67.765
-6.5 | -0.546 | 0.00858 | -0.032 | -63.626
-6 | -0.488 | 0.00831 | -0.032 | -58.72
-5.5 | -0.43 | 0.00811 | -0.033 | -52.968
-5 | -0.37 | 0.00785 | -0.033 | -47.194
-4.5 | -0.31 | 0.00757 | -0.034 | -41.02
-4 | -0.25 | 0.00639 | -0.035 | -39.136
-3.5 | -0.189 | 0.00601 | -0.035 | -31.47
-3 | -0.128 | 0.00566 | -0.036 | -22.618
-2.5 | -0.067 | 0.00556 | -0.036 | -11.989
-2 | -0.005 | 0.00554 | -0.037 | -0.934
-1.5 | 0.056 | 0.00551 | -0.038 | 10.255
-1 | 0.118 | 0.00551 | -0.038 | 21.463
-0.5 | 0.18 | 0.0055 | -0.039 | 32.703
0 | 0.241 | 0.00553 | -0.039 | 43.647
0.5 | 0.303 | 0.00558 | -0.04 | 54.311
1 | 0.365 | 0.00559 | -0.041 | 65.206
1.5 | 0.426 | 0.00568 | -0.041 | 75.072
2 | 0.488 | 0.00577 | -0.042 | 84.554
2.5 | 0.548 | 0.00584 | -0.042 | 93.822
3 | 0.609 | 0.00598 | -0.043 | 101.773
3.5 | 0.67 | 0.00612 | -0.044 | 109.414
4 | 0.73 | 0.00626 | -0.044 | 116.663
4.5 | 0.79 | 0.0065 | -0.045 | 121.544
5 | 0.85 | 0.00671 | -0.045 | 126.737
5.5 | 0.908 | 0.00716 | -0.046 | 126.834
6 | 0.966 | 0.00804 | -0.047 | 120.165
6.5 | 1.013 | 0.0087 | -0.047 | 116.442
7 | 1.06 | 0.01033 | -0.047 | 102.639
7.5 | 1.105 | 0.01246 | -0.047 | 88.683
8 | 1.153 | 0.01315 | -0.048 | 87.699
8.5 | 1.199 | 0.01392 | -0.048 | 86.106
9 | 1.241 | 0.01474 | -0.048 | 84.247
9.5 | 1.282 | 0.01553 | -0.049 | 82.533
10 | 1.319 | 0.01651 | -0.049 | 79.919
10.5 | 1.354 | 0.01744 | -0.05 | 77.646
11 | 1.383 | 0.01856 | -0.05 | 74.484
11.5 | 1.407 | 0.0197 | -0.05 | 71.423
12 | 1.426 | 0.02092 | -0.051 | 68.188
12.5 | 1.44 | 0.02236 | -0.051 | 64.42
13 | 1.45 | 0.02384 | -0.052 | 60.845
13.5 | 1.455 | 0.0255 | -0.052 | 57.062
14 | 1.455 | 0.02693 | -0.052 | 54.043
14.5 | 1.451 | 0.02898 | -0.053 | 50.06
15 | 1.436 | 0.03136 | -0.053 | 45.776
15.5 | 1.416 | 0.0339 | -0.053 | 41.767
16 | 1.392 | 0.03637 | -0.053 | 38.279
16.5 | 1.364 | 0.03901 | -0.054 | 34.976
17 | 1.33 | 0.043 | -0.054 | 30.943
17.5 | 1.295 | 0.04672 | -0.054 | 27.716
18 | 1.253 | 0.05273 | -0.054 | 23.757
18.5 | 1.209 | 0.05934 | -0.054 | 20.367

## 68. Re 4M Mach 0.10 (2)
BIGFOIL.COM POLAR EXPORT
NACA63-316 a=0.5
NACA63-316 a=0.5 |  |  |  | Cl Max: | 1.6163 | at alpha= | 20 | deg
XFOIL ncrit=9 |  |  |  | L/D Max: | 139.312 | at alpha= | 4.5 | deg
Re: | 4000000 |  |  | Cd Min: | 0.07502 | at alpha= | 20 | deg
Mach: | 0.1 |  |  | Cl=0 at alpha= | -1.9747 | deg
|  |  |  | @ Cl=0.1, Cd= | 0.0047581
|  |  |  | @ Cl=0.4, Cd= | 0.0047219
|  |  |  | @ Cl=0.6, Cd= | 0.0049531
alpha (deg) | Cl | Cd | Cm | Cl/Cd
-20 | -1.4501 | 0.05456 | -0.0532 | -26.5781
-19.5 | -1.4593 | 0.0475 | -0.0561 | -30.7221
-19 | -1.4594 | 0.04191 | -0.058 | -34.8222
-18.5 | -1.4566 | 0.03697 | -0.0591 | -39.3995
-18 | -1.4486 | 0.03282 | -0.0596 | -44.1377
-16.5 | -1.3996 | 0.02404 | -0.0581 | -58.2196
-16 | -1.3897 | 0.02146 | -0.0556 | -64.7577
-15.5 | -1.3752 | 0.01941 | -0.0525 | -70.8501
-15 | -1.3557 | 0.01796 | -0.049 | -75.4844
-14.5 | -1.3394 | 0.0168 | -0.044 | -79.7262
-14 | -1.3054 | 0.01601 | -0.0411 | -81.5365
-13.5 | -1.2644 | 0.01523 | -0.0393 | -83.0204
-12.5 | -1.1721 | 0.0139 | -0.0369 | -84.3237
-12 | -1.1266 | 0.01301 | -0.0357 | -86.5949
-11.5 | -1.0766 | 0.01238 | -0.0351 | -86.9628
-11 | -1.0247 | 0.01183 | -0.0346 | -86.6188
-10.5 | -0.9716 | 0.01135 | -0.0344 | -85.6035
-10 | -0.9174 | 0.01092 | -0.0342 | -84.011
-9.5 | -0.8639 | 0.01036 | -0.034 | -83.388
-9 | -0.809 | 0.00992 | -0.034 | -81.5524
-8.5 | -0.753 | 0.00955 | -0.0342 | -78.8482
-8 | -0.6964 | 0.00924 | -0.0344 | -75.368
-7.5 | -0.6402 | 0.00882 | -0.0346 | -72.585
-7 | -0.5829 | 0.00852 | -0.0349 | -68.4155
-6.5 | -0.5254 | 0.00821 | -0.0352 | -63.9951
-6 | -0.4675 | 0.00794 | -0.0357 | -58.8791
-5.5 | -0.4096 | 0.00766 | -0.0361 | -53.4726
-5 | -0.3514 | 0.00738 | -0.0366 | -47.6152
-4.5 | -0.2936 | 0.00702 | -0.0371 | -41.8234
-4 | -0.2354 | 0.00668 | -0.0377 | -35.2395
-3.5 | -0.1774 | 0.0063 | -0.0382 | -28.1587
-3 | -0.1194 | 0.00584 | -0.0389 | -20.4452
-2.5 | -0.0616 | 0.00535 | -0.0395 | -11.514
-2 | -0.003 | 0.005 | -0.0402 | -0.6
-1.5 | 0.0563 | 0.00478 | -0.041 | 11.7782
-1 | 0.1162 | 0.00475 | -0.0418 | 24.4632
-0.5 | 0.1764 | 0.0047 | -0.0426 | 37.5319
0 | 0.2363 | 0.00467 | -0.0434 | 50.5996
0.5 | 0.2965 | 0.00466 | -0.0442 | 63.6266
1 | 0.3564 | 0.0047 | -0.045 | 75.8298
1.5 | 0.4162 | 0.00473 | -0.0458 | 87.9915
2 | 0.476 | 0.00476 | -0.0466 | 100
2.5 | 0.5355 | 0.00482 | -0.0473 | 111.0996
3 | 0.5945 | 0.00494 | -0.048 | 120.3441
3.5 | 0.6532 | 0.00508 | -0.0487 | 128.5827
4 | 0.712 | 0.0052 | -0.0494 | 136.9231
4.5 | 0.769 | 0.00552 | -0.0498 | 139.3116
5 | 0.8228 | 0.00614 | -0.0499 | 134.0065
5.5 | 0.8752 | 0.00684 | -0.0498 | 127.9532
6 | 0.9255 | 0.00764 | -0.0494 | 121.1387
6.5 | 0.9743 | 0.00846 | -0.0487 | 115.1655
7 | 1.0228 | 0.00919 | -0.0479 | 111.2949
7.5 | 1.0709 | 0.00984 | -0.047 | 108.8313
8 | 1.1157 | 0.01057 | -0.0456 | 105.5535
8.5 | 1.1587 | 0.01128 | -0.0439 | 102.7216
9 | 1.2001 | 0.0119 | -0.0418 | 100.8487
9.5 | 1.2345 | 0.01243 | -0.0385 | 99.3162
10 | 1.2589 | 0.01314 | -0.0338 | 95.8067
10.5 | 1.2873 | 0.01413 | -0.0304 | 91.104
11 | 1.3139 | 0.01541 | -0.0272 | 85.2628
11.5 | 1.3433 | 0.0167 | -0.0247 | 80.4371
12 | 1.369 | 0.01832 | -0.0221 | 74.7271
12.5 | 1.3963 | 0.01996 | -0.02 | 69.9549
13 | 1.4218 | 0.0218 | -0.0179 | 65.2202
13.5 | 1.4438 | 0.02397 | -0.0158 | 60.2336
14 | 1.4655 | 0.02627 | -0.014 | 55.7861
14.5 | 1.4871 | 0.02866 | -0.0124 | 51.8876
15 | 1.5065 | 0.03136 | -0.011 | 48.0389
15.5 | 1.5233 | 0.03443 | -0.0098 | 44.2434
16 | 1.5381 | 0.03784 | -0.0087 | 40.6475
16.5 | 1.5554 | 0.04114 | -0.0081 | 37.8075
17 | 1.5708 | 0.04478 | -0.0076 | 35.0782
17.5 | 1.584 | 0.04877 | -0.0074 | 32.479
18 | 1.5926 | 0.0534 | -0.0075 | 29.824
18.5 | 1.599 | 0.05846 | -0.008 | 27.352
19 | 1.6038 | 0.06392 | -0.0088 | 25.0907
19.5 | 1.6119 | 0.06913 | -0.0099 | 23.3169
20 | 1.6163 | 0.07502 | -0.0114 | 21.5449

## 69. Re 4M Mach 0.25 (1)
BIGFOIL.COM POLAR EXPORT
NACA63-316 a=0.5
NACA63-316 a=0.5 |  |  |  | Cl Max: | 1.403 | at alpha= | 12 | deg
JavaFoil+Calcfoil stall+Eppler ext transition |  |  |  | L/D Max: | 125.643 | at alpha= | 5 | deg
Re: | 4000000 |  |  | Cd Min: | 0.00554 | at alpha= | -1.5 | deg
Mach: | 0.25 |  |  | Cl=0 at alpha= | -1.9603 | deg
|  |  |  | @ Cl=0.1, Cd= | 0.00554
|  |  |  | @ Cl=0.4, Cd= | 0.0056978
|  |  |  | @ Cl=0.6, Cd= | 0.0060105
alpha (deg) | Cl | Cd | Cm | Cl/Cd
-18 | -0.579 | 0.15082 | -0.01 | -3.842
-17.5 | -0.635 | 0.14317 | -0.011 | -4.435
-17 | -0.687 | 0.13326 | -0.011 | -5.155
-16.5 | -0.735 | 0.12277 | -0.012 | -5.988
-16 | -0.779 | 0.11251 | -0.013 | -6.921
-15.5 | -0.82 | 0.1004 | -0.014 | -8.169
-15 | -0.855 | 0.08694 | -0.016 | -9.831
-14.5 | -0.899 | 0.0637 | -0.018 | -14.108
-14 | -0.955 | 0.03773 | -0.021 | -25.314
-13.5 | -0.976 | 0.02985 | -0.022 | -32.699
-13 | -0.988 | 0.02436 | -0.023 | -40.568
-12.5 | -0.988 | 0.02126 | -0.024 | -46.482
-12 | -0.982 | 0.01863 | -0.025 | -52.728
-11.5 | -0.969 | 0.01664 | -0.026 | -58.228
-11 | -0.949 | 0.01511 | -0.026 | -62.818
-10.5 | -0.924 | 0.0138 | -0.027 | -66.962
-10 | -0.893 | 0.0129 | -0.028 | -69.249
-9.5 | -0.858 | 0.01196 | -0.029 | -71.733
-9 | -0.817 | 0.0103 | -0.029 | -79.3
-8.5 | -0.776 | 0.01052 | -0.03 | -73.779
-8 | -0.725 | 0.01001 | -0.031 | -72.396
-7.5 | -0.671 | 0.00957 | -0.031 | -70.139
-7 | -0.616 | 0.00914 | -0.032 | -67.351
-6.5 | -0.559 | 0.00881 | -0.033 | -63.404
-6 | -0.5 | 0.00852 | -0.033 | -58.712
-5.5 | -0.441 | 0.00824 | -0.034 | -53.503
-5 | -0.38 | 0.00804 | -0.034 | -47.263
-4.5 | -0.319 | 0.00771 | -0.035 | -41.355
-4 | -0.257 | 0.00677 | -0.036 | -37.934
-3.5 | -0.194 | 0.00613 | -0.036 | -31.724
-3 | -0.132 | 0.00572 | -0.037 | -22.997
-2.5 | -0.068 | 0.0056 | -0.037 | -12.228
-2 | -0.005 | 0.00557 | -0.038 | -0.953
-1.5 | 0.058 | 0.00554 | -0.039 | 10.481
-1 | 0.121 | 0.00554 | -0.039 | 21.928
-0.5 | 0.185 | 0.00556 | -0.04 | 33.254
0 | 0.248 | 0.00559 | -0.04 | 44.381
0.5 | 0.311 | 0.00563 | -0.041 | 55.305
1 | 0.375 | 0.00567 | -0.042 | 66.151
1.5 | 0.438 | 0.00574 | -0.042 | 76.351
2 | 0.501 | 0.00585 | -0.043 | 85.75
2.5 | 0.562 | 0.00592 | -0.044 | 95.07
3 | 0.625 | 0.00607 | -0.044 | 102.946
3.5 | 0.688 | 0.00621 | -0.045 | 110.702
4 | 0.75 | 0.00636 | -0.045 | 117.929
4.5 | 0.812 | 0.00664 | -0.046 | 122.259
5 | 0.873 | 0.00695 | -0.047 | 125.643
5.5 | 0.932 | 0.00766 | -0.047 | 121.785
6 | 0.983 | 0.00839 | -0.047 | 117.211
6.5 | 1.034 | 0.00939 | -0.048 | 110.065
7 | 1.082 | 0.01111 | -0.048 | 97.38
7.5 | 1.128 | 0.0132 | -0.048 | 85.453
8 | 1.175 | 0.01399 | -0.049 | 84.007
8.5 | 1.219 | 0.01491 | -0.049 | 81.777
9 | 1.26 | 0.01576 | -0.05 | 79.977
9.5 | 1.298 | 0.01671 | -0.05 | 77.665
10 | 1.331 | 0.01785 | -0.05 | 74.583
10.5 | 1.361 | 0.01896 | -0.051 | 71.764
11 | 1.382 | 0.02027 | -0.051 | 68.184
11.5 | 1.396 | 0.02175 | -0.052 | 64.186
12 | 1.403 | 0.02324 | -0.052 | 60.379
12.5 | 1.403 | 0.02492 | -0.052 | 56.308
13 | 1.395 | 0.02703 | -0.053 | 51.596
13.5 | 1.379 | 0.029 | -0.053 | 47.544
14 | 1.354 | 0.0312 | -0.053 | 43.414
14.5 | 1.322 | 0.03408 | -0.054 | 38.784
15 | 1.273 | 0.0377 | -0.054 | 33.766
15.5 | 1.215 | 0.04201 | -0.054 | 28.926
16 | 1.145 | 0.04889 | -0.053 | 23.427
16.5 | 1.064 | 0.05929 | -0.053 | 17.946
17 | 0.946 | 0.09159 | -0.048 | 10.333

## 70. Re 4M Mach 0.25 (2)
BIGFOIL.COM POLAR EXPORT
NACA63-316 a=0.5
NACA63-316 a=0.5 |  |  |  | Cl Max: | 1.5546 | at alpha= | 18.5 | deg
XFOIL ncrit=9 |  |  |  | L/D Max: | 141.044 | at alpha= | 4.5 | deg
Re: | 4000000 |  |  | Cd Min: | 0.12291 | at alpha= | -20 | deg
Mach: | 0.25 |  |  | Cl=0 at alpha= | -1.978 | deg
|  |  |  | @ Cl=0.1, Cd= | 0.0047967
|  |  |  | @ Cl=0.4, Cd= | 0.0047648
|  |  |  | @ Cl=0.6, Cd= | 0.004996
alpha (deg) | Cl | Cd | Cm | Cl/Cd
-20 | -1.0907 | 0.12291 | -0.0178 | -8.874
-19.5 | -1.1783 | 0.09966 | -0.0341 | -11.8232
-19 | -1.2317 | 0.08323 | -0.045 | -14.7988
-18.5 | -1.2725 | 0.06977 | -0.0535 | -18.2385
-18 | -1.2994 | 0.05917 | -0.0595 | -21.9605
-17.5 | -1.3172 | 0.05045 | -0.0638 | -26.109
-17 | -1.3245 | 0.04352 | -0.0664 | -30.4343
-16.5 | -1.303 | 0.03873 | -0.0695 | -33.6432
-16 | -1.3075 | 0.03385 | -0.0688 | -38.6263
-15.5 | -1.313 | 0.02874 | -0.0684 | -45.6855
-15 | -1.3085 | 0.02482 | -0.0668 | -52.7196
-14.5 | -1.2987 | 0.02172 | -0.0642 | -59.7928
-14 | -1.2783 | 0.01963 | -0.0612 | -65.1197
-13.5 | -1.2579 | 0.01793 | -0.0571 | -70.1562
-13 | -1.2398 | 0.01667 | -0.0514 | -74.3731
-12.5 | -1.204 | 0.01562 | -0.0478 | -77.0807
-12 | -1.1589 | 0.01471 | -0.0454 | -78.7831
-11.5 | -1.1112 | 0.01383 | -0.0434 | -80.3471
-11 | -1.0624 | 0.01286 | -0.0416 | -82.6128
-10.5 | -1.0087 | 0.01218 | -0.0404 | -82.8161
-10 | -0.9533 | 0.01158 | -0.0395 | -82.323
-9.5 | -0.8965 | 0.01106 | -0.0388 | -81.0579
-8.5 | -0.7823 | 0.00995 | -0.0377 | -78.6231
-8 | -0.7234 | 0.00956 | -0.0375 | -75.6695
-7.5 | -0.6641 | 0.00917 | -0.0374 | -72.4209
-7 | -0.6049 | 0.00876 | -0.0374 | -69.0525
-6.5 | -0.5446 | 0.00844 | -0.0375 | -64.5261
-6 | -0.4847 | 0.00812 | -0.0377 | -59.6921
-5.5 | -0.424 | 0.00783 | -0.038 | -54.1507
-5 | -0.3636 | 0.00754 | -0.0384 | -48.2228
-4.5 | -0.3033 | 0.00719 | -0.0388 | -42.1836
-4 | -0.2431 | 0.00682 | -0.0392 | -35.6452
-3.5 | -0.183 | 0.00643 | -0.0397 | -28.4603
-3 | -0.1229 | 0.00597 | -0.0403 | -20.5863
-2.5 | -0.0633 | 0.00546 | -0.0409 | -11.5934
-2 | -0.0027 | 0.00505 | -0.0416 | -0.53465
-1.5 | 0.0586 | 0.00485 | -0.0423 | 12.0825
-1 | 0.1207 | 0.00477 | -0.0431 | 25.304
-0.5 | 0.1829 | 0.00474 | -0.044 | 38.5865
0 | 0.2451 | 0.00472 | -0.0448 | 51.928
0.5 | 0.3073 | 0.00473 | -0.0456 | 64.9683
1 | 0.3693 | 0.00474 | -0.0464 | 77.9114
1.5 | 0.4312 | 0.00479 | -0.0472 | 90.0209
2 | 0.4931 | 0.00484 | -0.048 | 101.8802
2.5 | 0.5549 | 0.0049 | -0.0488 | 113.2449
3 | 0.616 | 0.00503 | -0.0494 | 122.4652
4 | 0.7381 | 0.00529 | -0.0507 | 139.5274
4.5 | 0.7969 | 0.00565 | -0.051 | 141.0442
5 | 0.8522 | 0.00632 | -0.0509 | 134.8418
5.5 | 0.9052 | 0.00712 | -0.0504 | 127.1348
6 | 0.9558 | 0.008 | -0.0495 | 119.475
6.5 | 1.0044 | 0.00888 | -0.0483 | 113.1081
7 | 1.0524 | 0.00968 | -0.0469 | 108.719
7.5 | 1.0986 | 0.01044 | -0.0451 | 105.2299
8 | 1.1394 | 0.0113 | -0.0424 | 100.8319
8.5 | 1.1776 | 0.01203 | -0.0393 | 97.8886
9 | 1.1981 | 0.01283 | -0.0331 | 93.3827
10 | 1.2575 | 0.01497 | -0.026 | 84.0013
10.5 | 1.2853 | 0.01653 | -0.0228 | 77.7556
11 | 1.3159 | 0.01809 | -0.0202 | 72.7418
11.5 | 1.341 | 0.02009 | -0.0175 | 66.7496
12 | 1.3687 | 0.02205 | -0.0151 | 62.0726
12.5 | 1.3931 | 0.02432 | -0.0128 | 57.2821
13 | 1.4141 | 0.02694 | -0.0106 | 52.4907
13.5 | 1.4359 | 0.02962 | -0.0086 | 48.4774
14 | 1.4564 | 0.03261 | -0.007 | 44.6611
14.5 | 1.4746 | 0.03593 | -0.0055 | 41.0409
15 | 1.4893 | 0.03972 | -0.0043 | 37.495
15.5 | 1.5058 | 0.04356 | -0.0034 | 34.5684
16 | 1.5208 | 0.04768 | -0.0028 | 31.896
16.5 | 1.5327 | 0.0523 | -0.0026 | 29.3059
17 | 1.5406 | 0.05751 | -0.0027 | 26.7884
17.5 | 1.5452 | 0.06335 | -0.0033 | 24.3915
18 | 1.5512 | 0.06926 | -0.0043 | 22.3968
18.5 | 1.5546 | 0.07572 | -0.0058 | 20.5309
19 | 1.5528 | 0.0831 | -0.008 | 18.6859
19.5 | 1.5482 | 0.09109 | -0.0108 | 16.9964
20 | 1.5363 | 0.10042 | -0.0146 | 15.2987

## 71. Re 4M Mach 0.50 (1)
BIGFOIL.COM POLAR EXPORT
NACA63-316 a=0.5
NACA63-316 a=0.5 |  |  |  | Cl Max: | 1.262 | at alpha= | 8.5 | deg
JavaFoil+Calcfoil stall+Eppler ext transition |  |  |  | L/D Max: | 118.957 | at alpha= | 4.5 | deg
Re: | 4000000 |  |  | Cd Min: | 0.00574 | at alpha= | -1 | deg
Mach: | 0.5 |  |  | Cl=0 at alpha= | -1.9578 | deg
|  |  |  | @ Cl=0.1, Cd= | 0.0057603
|  |  |  | @ Cl=0.4, Cd= | 0.0059813
|  |  |  | @ Cl=0.6, Cd= | 0.0063276
alpha (deg) | Cl | Cd | Cm | Cl/Cd
-20 | -1.011 | 0.16166 | -0.012 | -6.256
-19.5 | -0.984 | 0.15559 | -0.012 | -6.326
-19 | -0.959 | 0.15046 | -0.013 | -6.373
-18.5 | -0.929 | 0.14779 | -0.013 | -6.284
-18 | -0.9 | 0.14245 | -0.013 | -6.319
-17.5 | -0.872 | 0.13773 | -0.013 | -6.335
-17 | -0.847 | 0.13737 | -0.014 | -6.168
-16.5 | -0.818 | 0.13018 | -0.014 | -6.283
-16 | -0.788 | 0.14369 | -0.013 | -5.481
-15.5 | -0.76 | 0.12077 | -0.013 | -6.296
-15 | -0.733 | 0.11674 | -0.014 | -6.277
-14.5 | -0.706 | 0.1119 | -0.014 | -6.305
-14 | -0.676 | 0.10767 | -0.014 | -6.277
-13.5 | -0.648 | 0.10343 | -0.014 | -6.266
-13 | -0.62 | 0.10015 | -0.014 | -6.196
-12.5 | -0.593 | 0.09782 | -0.015 | -6.061
-12 | -0.564 | 0.08972 | -0.014 | -6.289
-11.5 | -0.537 | 0.08081 | -0.015 | -6.641
-11 | -0.509 | 0.075 | -0.015 | -6.787
-10.5 | -0.481 | 0.06786 | -0.016 | -7.095
-10 | -0.452 | 0.07375 | -0.015 | -6.131
-9.5 | -0.426 | 0.06266 | -0.017 | -6.803
-9 | -0.557 | 0.06487 | -0.014 | -8.592
-8.5 | -0.721 | 0.01544 | -0.032 | -46.674
-8 | -0.718 | 0.01366 | -0.033 | -52.539
-7.5 | -0.692 | 0.01218 | -0.034 | -56.79
-7 | -0.651 | 0.01131 | -0.035 | -57.566
-6.5 | -0.607 | 0.01027 | -0.036 | -59.151
-6 | -0.549 | 0.00964 | -0.037 | -56.916
-5.5 | -0.486 | 0.0091 | -0.038 | -53.441
-5 | -0.421 | 0.00876 | -0.038 | -48.057
-4.5 | -0.354 | 0.00845 | -0.039 | -41.929
-4 | -0.286 | 0.00803 | -0.04 | -35.597
-3.5 | -0.217 | 0.00666 | -0.04 | -32.537
-3 | -0.147 | 0.00621 | -0.041 | -23.624
-2.5 | -0.076 | 0.00586 | -0.042 | -13.062
-2 | -0.006 | 0.00581 | -0.042 | -1.022
-1.5 | 0.065 | 0.00578 | -0.043 | 11.221
-1 | 0.136 | 0.00574 | -0.044 | 23.639
-0.5 | 0.207 | 0.00579 | -0.045 | 35.673
0 | 0.277 | 0.00585 | -0.045 | 47.391
0.5 | 0.348 | 0.00593 | -0.046 | 58.76
1 | 0.419 | 0.006 | -0.047 | 69.826
1.5 | 0.49 | 0.00612 | -0.047 | 80.013
2 | 0.56 | 0.00621 | -0.048 | 90.311
2.5 | 0.628 | 0.00641 | -0.049 | 97.945
3 | 0.698 | 0.00658 | -0.049 | 106.045
3.5 | 0.768 | 0.00684 | -0.05 | 112.23
4 | 0.837 | 0.0072 | -0.051 | 116.204
4.5 | 0.897 | 0.00754 | -0.051 | 118.957
5 | 0.958 | 0.00827 | -0.051 | 115.836
5.5 | 1.015 | 0.00956 | -0.052 | 106.17
6 | 1.07 | 0.01102 | -0.052 | 97.122
6.5 | 1.12 | 0.01355 | -0.052 | 82.692
7 | 1.168 | 0.0161 | -0.053 | 72.528
7.5 | 1.211 | 0.01741 | -0.053 | 69.553
8 | 1.244 | 0.01881 | -0.053 | 66.131
8.5 | 1.262 | 0.02039 | -0.054 | 61.912
9 | 1.257 | 0.02232 | -0.054 | 56.306
9.5 | 1.203 | 0.02505 | -0.055 | 48.044
10 | 0.781 | 0.02848 | -0.055 | 27.415
10.5 | 0.695 | 0.07683 | -0.029 | 9.044
11 | 0.825 | 0.03727 | -0.054 | 22.121
11.5 | 0.748 | 0.08691 | -0.028 | 8.611
12 | 0.776 | 0.08335 | -0.03 | 9.315
12.5 | 0.804 | 0.09285 | -0.031 | 8.659
13 | 0.835 | 0.101 | -0.034 | 8.268
13.5 | 0.858 | 0.10372 | -0.031 | 8.27

## 72. Re 4M Mach 0.50 (2)
BIGFOIL.COM POLAR EXPORT
NACA63-316 a=0.5
NACA63-316 a=0.5 |  |  |  | Cl Max: | 1.3319 | at alpha= | 13 | deg
XFOIL ncrit=9 |  |  |  | L/D Max: | 147.759 | at alpha= | 4 | deg
Re: | 4000000 |  |  | Cd Min: | 0.1812 | at alpha= | 18 | deg
Mach: | 0.5 |  |  | Cl=0 at alpha= | -1.9922 | deg
|  |  |  | @ Cl=0.1, Cd= | 0.0050343
|  |  |  | @ Cl=0.4, Cd= | 0.0050121
|  |  |  | @ Cl=0.6, Cd= | 0.0052217
alpha (deg) | Cl | Cd | Cm | Cl/Cd
-14 | -0.6424 | 0.11473 | -0.029 | -5.5992
-13.5 | -0.6772 | 0.09943 | -0.0399 | -6.8108
-12.5 | -0.7276 | 0.07333 | -0.0579 | -9.9223
-12 | -0.7527 | 0.06113 | -0.0665 | -12.3131
-11.5 | -0.7784 | 0.05035 | -0.0738 | -15.4598
-11 | -0.8058 | 0.04088 | -0.079 | -19.7114
-10.5 | -0.8341 | 0.03247 | -0.0819 | -25.6883
-10 | -0.857 | 0.0256 | -0.0817 | -33.4766
-9.5 | -0.8747 | 0.02014 | -0.0783 | -43.431
-9 | -0.8857 | 0.01639 | -0.0711 | -54.039
-8.5 | -0.8715 | 0.01409 | -0.0629 | -61.8524
-8 | -0.8264 | 0.01231 | -0.0577 | -67.1324
-7.5 | -0.7658 | 0.01116 | -0.0543 | -68.6201
-7 | -0.6995 | 0.01032 | -0.0518 | -67.781
-6.5 | -0.6305 | 0.00965 | -0.05 | -65.3368
-6 | -0.5608 | 0.00906 | -0.0486 | -61.8985
-5.5 | -0.4895 | 0.00864 | -0.0477 | -56.6551
-5 | -0.4188 | 0.00821 | -0.0471 | -51.011
-4.5 | -0.3477 | 0.00786 | -0.0468 | -44.2366
-4 | -0.277 | 0.00748 | -0.0466 | -37.0321
-3.5 | -0.2078 | 0.00701 | -0.0467 | -29.6434
-3 | -0.1381 | 0.00653 | -0.0469 | -21.1485
-2.5 | -0.0699 | 0.00591 | -0.0472 | -11.8274
-2 | -0.0011 | 0.00536 | -0.0478 | -0.20522
-1.5 | 0.0693 | 0.00506 | -0.0485 | 13.6957
-1 | 0.1411 | 0.005 | -0.0493 | 28.22
-0.5 | 0.2129 | 0.00497 | -0.0501 | 42.837
0 | 0.2846 | 0.00495 | -0.051 | 57.4949
0.5 | 0.3564 | 0.005 | -0.0519 | 71.28
1 | 0.4283 | 0.00502 | -0.0528 | 85.3187
1.5 | 0.4999 | 0.00509 | -0.0536 | 98.2122
2 | 0.5715 | 0.00519 | -0.0543 | 110.1156
2.5 | 0.6435 | 0.00527 | -0.055 | 122.1063
3 | 0.7151 | 0.00541 | -0.0556 | 132.1811
3.5 | 0.7858 | 0.00561 | -0.0559 | 140.0713
4 | 0.857 | 0.0058 | -0.0561 | 147.7586
5 | 0.9809 | 0.0073 | -0.0537 | 134.3699
5.5 | 1.0298 | 0.0085 | -0.0505 | 121.1529
6 | 1.0669 | 0.00985 | -0.0454 | 108.3147
6.5 | 1.0838 | 0.01112 | -0.0371 | 97.464
7 | 1.0979 | 0.01307 | -0.03 | 84.0015
7.5 | 1.1139 | 0.01546 | -0.0242 | 72.0505
8 | 1.1346 | 0.01794 | -0.0193 | 63.2441
8.5 | 1.1611 | 0.02029 | -0.015 | 57.2252
9 | 1.1832 | 0.02245 | -0.0098 | 52.7038
10 | 1.2491 | 0.02857 | -0.0059 | 43.7207
10.5 | 1.2748 | 0.03193 | -0.003 | 39.9248
11 | 1.2972 | 0.03575 | -0.0003 | 36.2853
11.5 | 1.3122 | 0.04036 | 0.0021 | 32.5124
12 | 1.3269 | 0.04527 | 0.0041 | 29.3108
12.5 | 1.3316 | 0.0513 | 0.0054 | 25.9571
13 | 1.3319 | 0.05814 | 0.0059 | 22.9085
13.5 | 1.3169 | 0.0668 | 0.005 | 19.7141
14 | 1.2976 | 0.07652 | 0.0026 | 16.9577
14.5 | 1.2739 | 0.08742 | -0.0012 | 14.5722
15 | 1.25 | 0.09918 | -0.0066 | 12.6033
15.5 | 1.2247 | 0.11187 | -0.0133 | 10.9475
16 | 1.1983 | 0.12538 | -0.0215 | 9.5573
16.5 | 1.1732 | 0.13937 | -0.0305 | 8.4179
17 | 1.1507 | 0.15349 | -0.0402 | 7.4969
17.5 | 1.1325 | 0.16741 | -0.0498 | 6.7648
18 | 1.1177 | 0.1812 | -0.0595 | 6.1683

## 73. Re 5M Mach 0.00 (1)
BIGFOIL.COM POLAR EXPORT
NACA63-316 a=0.5
NACA63-316 a=0.5 |  |  |  | Cl Max: | 1.47 | at alpha= | 14 | deg
JavaFoil+Calcfoil stall+Eppler ext transition |  |  |  | L/D Max: | 124.818 | at alpha= | 5 | deg
Re: | 5000000 |  |  | Cd Min: | 0.00539 | at alpha= | -1.5 | deg
Mach: | 0 |  |  | Cl=0 at alpha= | -1.959 | deg
|  |  |  | @ Cl=0.1, Cd= | 0.0054042
|  |  |  | @ Cl=0.4, Cd= | 0.0055525
|  |  |  | @ Cl=0.6, Cd= | 0.0058331
alpha (deg) | Cl | Cd | Cm | Cl/Cd
-20 | -0.853 | 0.14423 | -0.011 | -5.914
-19.5 | -0.875 | 0.13648 | -0.012 | -6.414
-19 | -0.901 | 0.12438 | -0.012 | -7.242
-18.5 | -0.924 | 0.11408 | -0.013 | -8.103
-18 | -0.955 | 0.09688 | -0.014 | -9.861
-17.5 | -0.996 | 0.07348 | -0.016 | -13.558
-17 | -1.019 | 0.06449 | -0.017 | -15.797
-16.5 | -1.043 | 0.05377 | -0.018 | -19.4
-16 | -1.079 | 0.03797 | -0.019 | -28.415
-15.5 | -1.094 | 0.03222 | -0.02 | -33.954
-15 | -1.1 | 0.02785 | -0.02 | -39.515
-14.5 | -1.097 | 0.02484 | -0.021 | -44.152
-14 | -1.091 | 0.02186 | -0.022 | -49.917
-13.5 | -1.079 | 0.01976 | -0.022 | -54.619
-13 | -1.066 | 0.01746 | -0.023 | -61.083
-12.5 | -1.047 | 0.01588 | -0.024 | -65.944
-12 | -1.025 | 0.01458 | -0.025 | -70.277
-11.5 | -0.998 | 0.0135 | -0.025 | -73.908
-11 | -0.968 | 0.01253 | -0.026 | -77.218
-10.5 | -0.933 | 0.01182 | -0.027 | -79.007
-10 | -0.897 | 0.01017 | -0.027 | -88.183
-9.5 | -0.86 | 0.01042 | -0.028 | -82.544
-9 | -0.811 | 0.00995 | -0.029 | -81.512
-8.5 | -0.761 | 0.00955 | -0.029 | -79.653
-8 | -0.708 | 0.00918 | -0.03 | -77.163
-7.5 | -0.655 | 0.00881 | -0.03 | -74.29
-7 | -0.6 | 0.00855 | -0.031 | -70.154
-6.5 | -0.543 | 0.00826 | -0.031 | -65.782
-6 | -0.486 | 0.00803 | -0.032 | -60.536
-5.5 | -0.428 | 0.00781 | -0.033 | -54.752
-5 | -0.369 | 0.00761 | -0.033 | -48.424
-4.5 | -0.309 | 0.00736 | -0.034 | -41.998
-4 | -0.249 | 0.00674 | -0.034 | -36.906
-3.5 | -0.188 | 0.00602 | -0.035 | -31.27
-3 | -0.127 | 0.00578 | -0.036 | -22.052
-2.5 | -0.066 | 0.00548 | -0.036 | -12.095
-2 | -0.005 | 0.00545 | -0.037 | -0.943
-1.5 | 0.056 | 0.00539 | -0.037 | 10.421
-1 | 0.118 | 0.00541 | -0.038 | 21.733
-0.5 | 0.179 | 0.0054 | -0.039 | 33.101
0 | 0.24 | 0.00543 | -0.039 | 44.269
0.5 | 0.302 | 0.00546 | -0.04 | 55.205
1 | 0.363 | 0.00551 | -0.04 | 65.855
1.5 | 0.424 | 0.00558 | -0.041 | 75.953
2 | 0.485 | 0.00565 | -0.042 | 85.949
2.5 | 0.545 | 0.00577 | -0.042 | 94.482
3 | 0.606 | 0.00584 | -0.043 | 103.619
3.5 | 0.666 | 0.00599 | -0.043 | 111.197
4 | 0.727 | 0.00616 | -0.044 | 117.862
4.5 | 0.786 | 0.00636 | -0.045 | 123.688
5 | 0.846 | 0.00677 | -0.045 | 124.818
5.5 | 0.904 | 0.00747 | -0.046 | 121.034
6 | 0.961 | 0.00807 | -0.046 | 119.135
6.5 | 1.008 | 0.00919 | -0.046 | 109.601
7 | 1.057 | 0.01029 | -0.047 | 102.696
7.5 | 1.103 | 0.01186 | -0.047 | 93.045
8 | 1.151 | 0.01246 | -0.047 | 92.386
8.5 | 1.197 | 0.0132 | -0.048 | 90.666
9 | 1.24 | 0.01393 | -0.048 | 89.003
9.5 | 1.281 | 0.01469 | -0.049 | 87.208
10 | 1.319 | 0.01555 | -0.049 | 84.854
10.5 | 1.354 | 0.01647 | -0.05 | 82.229
11 | 1.384 | 0.01743 | -0.05 | 79.41
11.5 | 1.41 | 0.01855 | -0.05 | 75.991
12 | 1.431 | 0.01967 | -0.051 | 72.732
12.5 | 1.447 | 0.02101 | -0.051 | 68.886
13 | 1.459 | 0.02235 | -0.052 | 65.294
13.5 | 1.467 | 0.02376 | -0.052 | 61.719
14 | 1.47 | 0.02536 | -0.052 | 57.961
14.5 | 1.468 | 0.02704 | -0.053 | 54.284
15 | 1.457 | 0.02913 | -0.053 | 50.042
15.5 | 1.443 | 0.03117 | -0.053 | 46.278
16 | 1.423 | 0.0337 | -0.053 | 42.221
16.5 | 1.4 | 0.03619 | -0.054 | 38.676
17 | 1.373 | 0.03888 | -0.054 | 35.302
17.5 | 1.342 | 0.04252 | -0.054 | 31.553
18 | 1.306 | 0.04745 | -0.054 | 27.52
18.5 | 1.268 | 0.05265 | -0.054 | 24.092
19 | 1.23 | 0.0576 | -0.054 | 21.356

## 74. Re 5M Mach 0.00 (2)
BIGFOIL.COM POLAR EXPORT
NACA63-316 a=0.5
NACA63-316 a=0.5 |  |  |  | Cl Max: | 1.659 | at alpha= | 20 | deg
XFOIL ncrit=9 |  |  |  | L/D Max: | 139.606 | at alpha= | 4 | deg
Re: | 5000000 |  |  | Cd Min: | 0.06683 | at alpha= | 20 | deg
Mach: | 0 |  |  | Cl=0 at alpha= | -1.9787 | deg
|  |  |  | @ Cl=0.1, Cd= | 0.0045792
|  |  |  | @ Cl=0.4, Cd= | 0.0045353
|  |  |  | @ Cl=0.6, Cd= | 0.0048385
alpha (deg) | Cl | Cd | Cm | Cl/Cd
-20 | -1.5308 | 0.0427 | -0.0558 | -35.8501
-19.5 | -1.5308 | 0.03757 | -0.0571 | -40.7453
-19 | -1.5256 | 0.03326 | -0.0577 | -45.8689
-18.5 | -1.516 | 0.0296 | -0.0577 | -51.2162
-17 | -1.4676 | 0.02185 | -0.0546 | -67.167
-16.5 | -1.4474 | 0.02014 | -0.0524 | -71.8669
-16 | -1.4264 | 0.01865 | -0.0496 | -76.4826
-15.5 | -1.4051 | 0.01744 | -0.0462 | -80.5677
-15 | -1.3928 | 0.01626 | -0.0405 | -85.6581
-14.5 | -1.3578 | 0.01535 | -0.0381 | -88.456
-14 | -1.3165 | 0.0146 | -0.0365 | -90.1712
-13.5 | -1.2716 | 0.01394 | -0.0354 | -91.2195
-13 | -1.2243 | 0.01334 | -0.0346 | -91.7766
-12.5 | -1.1753 | 0.01278 | -0.034 | -91.964
-12 | -1.1251 | 0.01226 | -0.0335 | -91.77
-11.5 | -1.0755 | 0.01158 | -0.033 | -92.8756
-11 | -1.0235 | 0.01107 | -0.0328 | -92.4571
-10.5 | -0.9702 | 0.01062 | -0.0327 | -91.3559
-10 | -0.916 | 0.01023 | -0.0327 | -89.5406
-9.5 | -0.861 | 0.00988 | -0.0329 | -87.1457
-9 | -0.8066 | 0.0094 | -0.0329 | -85.8085
-8.5 | -0.751 | 0.00904 | -0.0331 | -83.0752
-8 | -0.6945 | 0.00875 | -0.0335 | -79.3714
-7.5 | -0.638 | 0.00843 | -0.0338 | -75.6821
-7 | -0.5811 | 0.00811 | -0.0342 | -71.6523
-6.5 | -0.5235 | 0.00788 | -0.0346 | -66.434
-6 | -0.4661 | 0.00759 | -0.0351 | -61.4097
-5.5 | -0.4082 | 0.00734 | -0.0356 | -55.6131
-5 | -0.3503 | 0.00709 | -0.0362 | -49.4076
-4.5 | -0.2924 | 0.00677 | -0.0367 | -43.1905
-4 | -0.2345 | 0.00648 | -0.0373 | -36.1883
-3.5 | -0.1764 | 0.00613 | -0.0379 | -28.7765
-2 | -0.0025 | 0.00493 | -0.04 | -0.5071
-1.5 | 0.0562 | 0.00466 | -0.0407 | 12.0601
-1 | 0.1158 | 0.00455 | -0.0415 | 25.4505
-0.5 | 0.1754 | 0.00454 | -0.0423 | 38.6344
0 | 0.2351 | 0.00447 | -0.0432 | 52.5951
0.5 | 0.2947 | 0.00449 | -0.044 | 65.6347
1 | 0.3544 | 0.00452 | -0.0448 | 78.4071
1.5 | 0.414 | 0.00454 | -0.0456 | 91.1894
2 | 0.4733 | 0.00459 | -0.0464 | 103.1155
3 | 0.591 | 0.00482 | -0.0479 | 122.6141
3.5 | 0.6495 | 0.00494 | -0.0486 | 131.4777
4 | 0.7078 | 0.00507 | -0.0493 | 139.6055
4.5 | 0.763 | 0.00557 | -0.0496 | 136.9838
5 | 0.8158 | 0.00627 | -0.0496 | 130.1116
6.5 | 0.9696 | 0.0083 | -0.0489 | 116.8193
7 | 1.0193 | 0.00894 | -0.0484 | 114.0157
7.5 | 1.0684 | 0.00953 | -0.0477 | 112.1091
8 | 1.1149 | 0.01019 | -0.0467 | 109.4112
8.5 | 1.1608 | 0.0108 | -0.0455 | 107.4815
9 | 1.2058 | 0.01134 | -0.0442 | 106.3316
9.5 | 1.2473 | 0.0119 | -0.0423 | 104.8151
10 | 1.281 | 0.01238 | -0.0389 | 103.4733
10.5 | 1.3043 | 0.0131 | -0.0342 | 99.5649
11 | 1.333 | 0.01403 | -0.0309 | 95.0107
11.5 | 1.3593 | 0.01526 | -0.0278 | 89.076
12 | 1.3877 | 0.01656 | -0.0253 | 83.7983
12.5 | 1.4153 | 0.018 | -0.023 | 78.6278
13 | 1.4393 | 0.01977 | -0.0206 | 72.8022
13.5 | 1.4647 | 0.02154 | -0.0186 | 67.9991
14 | 1.4889 | 0.0235 | -0.0167 | 63.3574
14.5 | 1.5104 | 0.02573 | -0.015 | 58.7019
15 | 1.5293 | 0.02823 | -0.0133 | 54.1729
15.5 | 1.5475 | 0.03094 | -0.0118 | 50.0162
16 | 1.5672 | 0.03366 | -0.0107 | 46.5597
16.5 | 1.5848 | 0.03671 | -0.0098 | 43.1708
17 | 1.5999 | 0.0401 | -0.0091 | 39.8978
17.5 | 1.613 | 0.04383 | -0.0086 | 36.8013
18 | 1.6221 | 0.0481 | -0.0084 | 33.7235
18.5 | 1.6335 | 0.05231 | -0.0085 | 31.2273
19 | 1.6445 | 0.0567 | -0.0089 | 29.0035
19.5 | 1.6538 | 0.06143 | -0.0095 | 26.9217
20 | 1.659 | 0.06683 | -0.0106 | 24.8242

## 75. Re 5M Mach 0.10 (1)
BIGFOIL.COM POLAR EXPORT
NACA63-316 a=0.5
NACA63-316 a=0.5 |  |  |  | Cl Max: | 1.458 | at alpha= | 13.5 | deg
JavaFoil+Calcfoil stall+Eppler ext transition |  |  |  | L/D Max: | 124.782 | at alpha= | 5 | deg
Re: | 5000000 |  |  | Cd Min: | 0.0054 | at alpha= | -1.5 | deg
Mach: | 0.1 |  |  | Cl=0 at alpha= | -1.959 | deg
|  |  |  | @ Cl=0.1, Cd= | 0.0054071
|  |  |  | @ Cl=0.4, Cd= | 0.0055502
|  |  |  | @ Cl=0.6, Cd= | 0.0058608
alpha (deg) | Cl | Cd | Cm | Cl/Cd
-19.5 | -0.826 | 0.14297 | -0.011 | -5.779
-19 | -0.852 | 0.13462 | -0.012 | -6.326
-18.5 | -0.876 | 0.12556 | -0.012 | -6.98
-18 | -0.905 | 0.11219 | -0.013 | -8.064
-17.5 | -0.937 | 0.09527 | -0.015 | -9.831
-17 | -0.962 | 0.0846 | -0.015 | -11.367
-16.5 | -1.006 | 0.06144 | -0.017 | -16.372
-16 | -1.041 | 0.0459 | -0.019 | -22.683
-15.5 | -1.063 | 0.03746 | -0.019 | -28.387
-15 | -1.078 | 0.03057 | -0.02 | -35.279
-14.5 | -1.081 | 0.02595 | -0.021 | -41.666
-14 | -1.079 | 0.02255 | -0.022 | -47.86
-13.5 | -1.072 | 0.01998 | -0.023 | -53.627
-13 | -1.059 | 0.01794 | -0.023 | -59.037
-12.5 | -1.042 | 0.0163 | -0.024 | -63.919
-12 | -1.021 | 0.01491 | -0.025 | -68.453
-11.5 | -0.996 | 0.01377 | -0.025 | -72.308
-11 | -0.967 | 0.01274 | -0.026 | -75.873
-10.5 | -0.933 | 0.01197 | -0.027 | -77.962
-10 | -0.897 | 0.01131 | -0.027 | -79.325
-9.5 | -0.862 | 0.01048 | -0.028 | -82.275
-9 | -0.814 | 0.01 | -0.029 | -81.365
-8.5 | -0.763 | 0.00958 | -0.029 | -79.704
-8 | -0.711 | 0.00929 | -0.03 | -76.513
-7.5 | -0.657 | 0.0089 | -0.03 | -73.856
-7 | -0.602 | 0.00856 | -0.031 | -70.307
-6.5 | -0.546 | 0.00827 | -0.032 | -65.95
-6 | -0.488 | 0.00804 | -0.032 | -60.722
-5.5 | -0.43 | 0.00782 | -0.033 | -54.949
-5 | -0.37 | 0.00762 | -0.033 | -48.577
-4.5 | -0.31 | 0.00736 | -0.034 | -42.167
-4 | -0.25 | 0.00675 | -0.035 | -37.021
-3.5 | -0.189 | 0.00605 | -0.035 | -31.244
-3 | -0.128 | 0.00578 | -0.036 | -22.141
-2.5 | -0.067 | 0.00549 | -0.036 | -12.145
-2 | -0.005 | 0.00545 | -0.037 | -0.948
-1.5 | 0.056 | 0.0054 | -0.038 | 10.464
-1 | 0.118 | 0.00541 | -0.038 | 21.839
-0.5 | 0.18 | 0.00541 | -0.039 | 33.234
0 | 0.241 | 0.00543 | -0.039 | 44.471
0.5 | 0.303 | 0.00547 | -0.04 | 55.365
1 | 0.365 | 0.00551 | -0.041 | 66.21
1.5 | 0.426 | 0.00558 | -0.041 | 76.353
2 | 0.488 | 0.00565 | -0.042 | 86.405
2.5 | 0.548 | 0.00575 | -0.042 | 95.206
3 | 0.609 | 0.00588 | -0.043 | 103.441
3.5 | 0.67 | 0.00599 | -0.044 | 111.687
4 | 0.73 | 0.00621 | -0.044 | 117.589
4.5 | 0.79 | 0.0064 | -0.045 | 123.447
5 | 0.85 | 0.00681 | -0.045 | 124.782
5.5 | 0.908 | 0.00751 | -0.046 | 120.905
6 | 0.966 | 0.00819 | -0.047 | 117.936
6.5 | 1.012 | 0.00931 | -0.047 | 108.661
7 | 1.061 | 0.0104 | -0.047 | 101.959
7.5 | 1.108 | 0.01197 | -0.047 | 92.508
8 | 1.155 | 0.01261 | -0.048 | 91.65
8.5 | 1.201 | 0.01335 | -0.048 | 89.98
9 | 1.244 | 0.0141 | -0.049 | 88.234
9.5 | 1.284 | 0.01488 | -0.049 | 86.327
10 | 1.322 | 0.0158 | -0.049 | 83.639
10.5 | 1.357 | 0.01669 | -0.05 | 81.276
11 | 1.385 | 0.01776 | -0.05 | 78.001
11.5 | 1.409 | 0.01884 | -0.051 | 74.781
12 | 1.429 | 0.02 | -0.051 | 71.431
12.5 | 1.443 | 0.02138 | -0.051 | 67.501
13 | 1.453 | 0.02278 | -0.052 | 63.795
13.5 | 1.458 | 0.02439 | -0.052 | 59.765
14 | 1.458 | 0.0259 | -0.052 | 56.296
14.5 | 1.454 | 0.02762 | -0.053 | 52.632
15 | 1.439 | 0.02988 | -0.053 | 48.153
15.5 | 1.419 | 0.03228 | -0.053 | 43.961
16 | 1.395 | 0.03464 | -0.054 | 40.287
16.5 | 1.367 | 0.03711 | -0.054 | 36.847
17 | 1.334 | 0.04087 | -0.054 | 32.644
17.5 | 1.298 | 0.04434 | -0.054 | 29.283
18 | 1.257 | 0.04986 | -0.054 | 25.215
18.5 | 1.214 | 0.05575 | -0.054 | 21.766

## 76. Re 5M Mach 0.10 (2)
BIGFOIL.COM POLAR EXPORT
NACA63-316 a=0.5
NACA63-316 a=0.5 |  |  |  | Cl Max: | 1.6486 | at alpha= | 20 | deg
XFOIL ncrit=9 |  |  |  | L/D Max: | 139.98 | at alpha= | 4 | deg
Re: | 5000000 |  |  | Cd Min: | 0.07067 | at alpha= | 20 | deg
Mach: | 0.1 |  |  | Cl=0 at alpha= | -1.9797 | deg
|  |  |  | @ Cl=0.1, Cd= | 0.0045904
|  |  |  | @ Cl=0.4, Cd= | 0.0045444
|  |  |  | @ Cl=0.6, Cd= | 0.0048413
alpha (deg) | Cl | Cd | Cm | Cl/Cd
-20 | -1.5036 | 0.04813 | -0.0563 | -31.2404
-19.5 | -1.5094 | 0.04192 | -0.0584 | -36.0067
-19 | -1.5089 | 0.0368 | -0.0595 | -41.0027
-18.5 | -1.5032 | 0.03249 | -0.06 | -46.2665
-18 | -1.4936 | 0.02881 | -0.0598 | -51.8431
-17 | -1.4618 | 0.02332 | -0.058 | -62.6844
-16.5 | -1.4429 | 0.02133 | -0.0559 | -67.6465
-16 | -1.4224 | 0.01959 | -0.0534 | -72.6085
-15.5 | -1.4002 | 0.01819 | -0.0504 | -76.9764
-15 | -1.3847 | 0.01685 | -0.0457 | -82.178
-14.5 | -1.3623 | 0.01583 | -0.041 | -86.0581
-14 | -1.3234 | 0.01497 | -0.0389 | -88.4035
-13.5 | -1.2796 | 0.01424 | -0.0375 | -89.8596
-13 | -1.2327 | 0.01359 | -0.0364 | -90.7064
-12.5 | -1.1838 | 0.01299 | -0.0355 | -91.1316
-11.5 | -1.083 | 0.01178 | -0.0343 | -91.9355
-11 | -1.0311 | 0.01121 | -0.0338 | -91.9804
-10.5 | -0.9775 | 0.01074 | -0.0336 | -91.0149
-10 | -0.9228 | 0.01032 | -0.0336 | -89.4186
-9.5 | -0.8674 | 0.00996 | -0.0336 | -87.0884
-9 | -0.8124 | 0.00949 | -0.0336 | -85.6059
-8.5 | -0.7564 | 0.00911 | -0.0337 | -83.0296
-8 | -0.6995 | 0.00879 | -0.034 | -79.5791
-7.5 | -0.6423 | 0.00849 | -0.0343 | -75.6537
-7 | -0.5851 | 0.00815 | -0.0346 | -71.7914
-6.5 | -0.5271 | 0.00791 | -0.035 | -66.6372
-6 | -0.4692 | 0.00761 | -0.0355 | -61.6557
-5.5 | -0.4109 | 0.00737 | -0.036 | -55.7531
-5 | -0.3525 | 0.00712 | -0.0365 | -49.5084
-4.5 | -0.2942 | 0.0068 | -0.037 | -43.2647
-3.5 | -0.1774 | 0.00615 | -0.0382 | -28.8455
-3 | -0.1191 | 0.00578 | -0.0388 | -20.6055
-2.5 | -0.0609 | 0.00535 | -0.0395 | -11.3832
-2 | -0.0024 | 0.00494 | -0.0402 | -0.48583
-1.5 | 0.0566 | 0.00467 | -0.041 | 12.1199
-1 | 0.1166 | 0.00456 | -0.0418 | 25.5702
-0.5 | 0.1766 | 0.00455 | -0.0426 | 38.8132
0 | 0.2367 | 0.00448 | -0.0434 | 52.8348
0.5 | 0.2967 | 0.00449 | -0.0442 | 66.0802
1 | 0.3567 | 0.00453 | -0.045 | 78.7417
1.5 | 0.4167 | 0.00455 | -0.0458 | 91.5824
2 | 0.4765 | 0.00461 | -0.0466 | 103.3623
3 | 0.5949 | 0.00483 | -0.0481 | 123.1677
3.5 | 0.6538 | 0.00496 | -0.0488 | 131.8145
4 | 0.7125 | 0.00509 | -0.0495 | 139.9804
4.5 | 0.7681 | 0.00559 | -0.0498 | 137.4061
5 | 0.821 | 0.00631 | -0.0498 | 130.1109
5.5 | 0.8742 | 0.00692 | -0.0498 | 126.3295
6 | 0.9251 | 0.00766 | -0.0494 | 120.7702
6.5 | 0.9751 | 0.00838 | -0.0489 | 116.3604
7 | 1.0253 | 0.00901 | -0.0483 | 113.7958
7.5 | 1.0741 | 0.00963 | -0.0475 | 111.5369
8 | 1.1202 | 0.01032 | -0.0463 | 108.5465
8.5 | 1.1662 | 0.01091 | -0.045 | 106.8928
9 | 1.2108 | 0.01146 | -0.0435 | 105.6545
9.5 | 1.2509 | 0.01206 | -0.0412 | 103.7231
10 | 1.2758 | 0.01254 | -0.0361 | 101.7384
10.5 | 1.3029 | 0.01341 | -0.0323 | 97.1588
11 | 1.333 | 0.01441 | -0.0293 | 92.5052
11.5 | 1.3589 | 0.01576 | -0.0262 | 86.2246
12 | 1.3882 | 0.0171 | -0.0238 | 81.1813
12.5 | 1.4149 | 0.01868 | -0.0214 | 75.7441
13 | 1.4384 | 0.02057 | -0.019 | 69.9271
13.5 | 1.4645 | 0.02241 | -0.0171 | 65.3503
14 | 1.4882 | 0.02448 | -0.0152 | 60.7925
14.5 | 1.5086 | 0.02689 | -0.0134 | 56.1026
15 | 1.526 | 0.02962 | -0.0116 | 51.5192
15.5 | 1.5458 | 0.03234 | -0.0103 | 47.7984
16 | 1.5654 | 0.03521 | -0.0093 | 44.459
16.5 | 1.5826 | 0.03842 | -0.0084 | 41.1921
17 | 1.5962 | 0.0421 | -0.0078 | 37.9145
17.5 | 1.6068 | 0.04624 | -0.0074 | 34.7491
18 | 1.6174 | 0.05054 | -0.0073 | 32.0024
18.5 | 1.6284 | 0.05497 | -0.0075 | 29.6234
19 | 1.638 | 0.05968 | -0.008 | 27.4464
19.5 | 1.6456 | 0.06482 | -0.0088 | 25.3872
20 | 1.6486 | 0.07067 | -0.0101 | 23.3281

## 77. Re 5M Mach 0.25 (1)
BIGFOIL.COM POLAR EXPORT
NACA63-316 a=0.5
NACA63-316 a=0.5 |  |  |  | Cl Max: | 1.406 | at alpha= | 12 | deg
JavaFoil+Calcfoil stall+Eppler ext transition |  |  |  | L/D Max: | 123.159 | at alpha= | 4.5 | deg
Re: | 5000000 |  |  | Cd Min: | 0.00544 | at alpha= | -1 | deg
Mach: | 0.25 |  |  | Cl=0 at alpha= | -1.9603 | deg
|  |  |  | @ Cl=0.1, Cd= | 0.0054433
|  |  |  | @ Cl=0.4, Cd= | 0.0055918
|  |  |  | @ Cl=0.6, Cd= | 0.0059184
alpha (deg) | Cl | Cd | Cm | Cl/Cd
-18 | -0.58 | 0.14829 | -0.01 | -3.912
-17.5 | -0.636 | 0.14018 | -0.011 | -4.535
-17 | -0.688 | 0.13049 | -0.011 | -5.269
-16.5 | -0.737 | 0.11981 | -0.012 | -6.15
-16 | -0.782 | 0.1084 | -0.013 | -7.21
-15.5 | -0.827 | 0.09415 | -0.015 | -8.781
-15 | -0.865 | 0.07935 | -0.017 | -10.898
-14.5 | -0.925 | 0.04869 | -0.02 | -19.004
-14 | -0.967 | 0.03277 | -0.022 | -29.509
-13.5 | -0.984 | 0.02688 | -0.023 | -36.603
-13 | -0.994 | 0.02245 | -0.023 | -44.262
-12.5 | -0.993 | 0.01978 | -0.024 | -50.205
-12 | -0.986 | 0.01747 | -0.025 | -56.453
-11.5 | -0.973 | 0.01566 | -0.026 | -62.106
-11 | -0.953 | 0.01428 | -0.026 | -66.691
-10.5 | -0.927 | 0.0131 | -0.027 | -70.809
-10 | -0.896 | 0.01226 | -0.028 | -73.077
-9.5 | -0.861 | 0.01139 | -0.029 | -75.57
-9 | -0.825 | 0.0106 | -0.03 | -77.83
-8.5 | -0.776 | 0.01015 | -0.03 | -76.5
-8 | -0.725 | 0.00965 | -0.031 | -75.134
-7.5 | -0.671 | 0.0092 | -0.031 | -72.94
-7 | -0.616 | 0.00885 | -0.032 | -69.587
-6.5 | -0.559 | 0.00848 | -0.033 | -65.901
-6 | -0.5 | 0.00823 | -0.033 | -60.774
-5.5 | -0.441 | 0.00798 | -0.034 | -55.231
-5 | -0.38 | 0.00775 | -0.034 | -49.046
-4.5 | -0.319 | 0.00744 | -0.035 | -42.837
-4 | -0.257 | 0.00687 | -0.036 | -37.365
-3.5 | -0.194 | 0.00618 | -0.036 | -31.467
-3 | -0.132 | 0.00585 | -0.037 | -22.487
-2.5 | -0.068 | 0.00554 | -0.037 | -12.366
-2 | -0.005 | 0.00549 | -0.038 | -0.967
-1.5 | 0.058 | 0.00545 | -0.039 | 10.645
-1 | 0.121 | 0.00544 | -0.039 | 22.322
-0.5 | 0.185 | 0.00546 | -0.04 | 33.814
0 | 0.248 | 0.00548 | -0.04 | 45.243
0.5 | 0.311 | 0.00553 | -0.041 | 56.36
1 | 0.375 | 0.00556 | -0.042 | 67.437
1.5 | 0.438 | 0.00564 | -0.042 | 77.699
2 | 0.501 | 0.00573 | -0.043 | 87.529
2.5 | 0.562 | 0.00584 | -0.044 | 96.391
3 | 0.625 | 0.00597 | -0.044 | 104.721
3.5 | 0.688 | 0.00614 | -0.045 | 112.108
4 | 0.75 | 0.00632 | -0.045 | 118.709
4.5 | 0.812 | 0.00659 | -0.046 | 123.159
5 | 0.873 | 0.00718 | -0.047 | 121.518
5.5 | 0.932 | 0.00783 | -0.047 | 119.09
6 | 0.983 | 0.0086 | -0.047 | 114.313
6.5 | 1.032 | 0.01006 | -0.048 | 102.56
7 | 1.083 | 0.01099 | -0.048 | 98.548
7.5 | 1.13 | 0.01268 | -0.048 | 89.141
8 | 1.177 | 0.01341 | -0.049 | 87.793
8.5 | 1.222 | 0.01429 | -0.049 | 85.456
9 | 1.263 | 0.0151 | -0.05 | 83.642
9.5 | 1.3 | 0.01601 | -0.05 | 81.219
10 | 1.334 | 0.0171 | -0.051 | 78.036
10.5 | 1.363 | 0.01816 | -0.051 | 75.078
11 | 1.385 | 0.0194 | -0.051 | 71.362
11.5 | 1.399 | 0.02078 | -0.052 | 67.328
12 | 1.406 | 0.02223 | -0.052 | 63.243
12.5 | 1.406 | 0.02383 | -0.053 | 58.98
13 | 1.397 | 0.02584 | -0.053 | 54.07
13.5 | 1.382 | 0.02772 | -0.053 | 49.84
14 | 1.357 | 0.02997 | -0.053 | 45.291
14.5 | 1.325 | 0.03247 | -0.054 | 40.8
15 | 1.276 | 0.03586 | -0.054 | 35.582
15.5 | 1.219 | 0.03982 | -0.054 | 30.601
16 | 1.15 | 0.046 | -0.054 | 24.996
16.5 | 1.071 | 0.05478 | -0.053 | 19.551
17 | 0.975 | 0.07181 | -0.051 | 13.583

## 78. Re 5M Mach 0.25 (2)
BIGFOIL.COM POLAR EXPORT
NACA63-316 a=0.5
NACA63-316 a=0.5 |  |  |  | Cl Max: | 1.5884 | at alpha= | 18.5 | deg
XFOIL ncrit=9 |  |  |  | L/D Max: | 142.351 | at alpha= | 4 | deg
Re: | 5000000 |  |  | Cd Min: | 0.0982 | at alpha= | -20 | deg
Mach: | 0.25 |  |  | Cl=0 at alpha= | -1.9828 | deg
|  |  |  | @ Cl=0.1, Cd= | 0.0046305
|  |  |  | @ Cl=0.4, Cd= | 0.0046047
|  |  |  | @ Cl=0.6, Cd= | 0.0048665
alpha (deg) | Cl | Cd | Cm | Cl/Cd
-20 | -1.2408 | 0.0982 | -0.0364 | -12.6354
-19.5 | -1.2998 | 0.08134 | -0.0478 | -15.9798
-19 | -1.3397 | 0.06836 | -0.0559 | -19.5977
-18.5 | -1.3652 | 0.05817 | -0.0616 | -23.4691
-18 | -1.3834 | 0.04958 | -0.0657 | -27.9024
-17 | -1.3862 | 0.03661 | -0.0713 | -37.864
-16.5 | -1.3838 | 0.03242 | -0.0703 | -42.6835
-16 | -1.3729 | 0.02866 | -0.0695 | -47.903
-15.5 | -1.3568 | 0.02552 | -0.0681 | -53.1661
-15 | -1.3422 | 0.02259 | -0.066 | -59.4157
-14.5 | -1.3261 | 0.02012 | -0.063 | -65.9095
-14 | -1.3124 | 0.01798 | -0.0587 | -72.9922
-13.5 | -1.3 | 0.01643 | -0.0526 | -79.1236
-13 | -1.2675 | 0.01542 | -0.0483 | -82.1984
-12.5 | -1.2236 | 0.01448 | -0.0457 | -84.5028
-12 | -1.175 | 0.01367 | -0.0437 | -85.9546
-11.5 | -1.1229 | 0.01297 | -0.0421 | -86.5767
-11 | -1.0692 | 0.01232 | -0.0408 | -86.7857
-10.5 | -1.0165 | 0.01151 | -0.0395 | -88.3145
-10 | -0.9602 | 0.01093 | -0.0387 | -87.85
-9.5 | -0.9026 | 0.01044 | -0.0381 | -86.4559
-9 | -0.8442 | 0.01 | -0.0377 | -84.42
-8.5 | -0.7861 | 0.00951 | -0.0373 | -82.6604
-8 | -0.727 | 0.00909 | -0.0371 | -79.978
-7.5 | -0.6671 | 0.00876 | -0.0371 | -76.153
-7 | -0.6072 | 0.0084 | -0.0371 | -72.2857
-6.5 | -0.547 | 0.00808 | -0.0372 | -67.698
-6 | -0.4863 | 0.00779 | -0.0375 | -62.4262
-5.5 | -0.4257 | 0.00753 | -0.0378 | -56.5339
-5 | -0.3648 | 0.00725 | -0.0382 | -50.3172
-4.5 | -0.3042 | 0.00696 | -0.0386 | -43.7069
-4 | -0.2437 | 0.00661 | -0.0391 | -36.8684
-3.5 | -0.1831 | 0.00627 | -0.0396 | -29.2026
-3 | -0.1227 | 0.0059 | -0.0402 | -20.7966
-2.5 | -0.0624 | 0.00543 | -0.0409 | -11.4917
-2 | -0.0021 | 0.00502 | -0.0416 | -0.41833
-1.5 | 0.059 | 0.00469 | -0.0423 | 12.58
-1 | 0.121 | 0.0046 | -0.0431 | 26.3043
-0.5 | 0.1833 | 0.00457 | -0.044 | 40.1094
0 | 0.2454 | 0.00453 | -0.0448 | 54.1722
0.5 | 0.3077 | 0.00453 | -0.0457 | 67.9249
1 | 0.3697 | 0.00459 | -0.0465 | 80.5447
1.5 | 0.4317 | 0.00462 | -0.0473 | 93.4416
2 | 0.4938 | 0.00466 | -0.0481 | 105.9657
2.5 | 0.5555 | 0.00475 | -0.0489 | 116.9474
3 | 0.6166 | 0.00491 | -0.0496 | 125.5804
3.5 | 0.6778 | 0.00503 | -0.0502 | 134.7515
4 | 0.7388 | 0.00519 | -0.0508 | 142.3507
4.5 | 0.7962 | 0.00569 | -0.051 | 139.9297
5 | 0.8502 | 0.00648 | -0.0508 | 131.2037
5.5 | 0.9042 | 0.00718 | -0.0504 | 125.9331
6 | 0.9556 | 0.00799 | -0.0496 | 119.5995
6.5 | 1.0063 | 0.00874 | -0.0486 | 115.1373
7 | 1.0557 | 0.00947 | -0.0474 | 111.4784
7.5 | 1.103 | 0.0102 | -0.0457 | 108.1373
8 | 1.1473 | 0.01094 | -0.0436 | 104.872
8.5 | 1.1894 | 0.01163 | -0.041 | 102.27
9 | 1.2188 | 0.01227 | -0.0362 | 99.3317
9.5 | 1.243 | 0.01315 | -0.0311 | 94.5247
10.5 | 1.3042 | 0.01544 | -0.0245 | 84.4689
11 | 1.3334 | 0.01698 | -0.0216 | 78.5277
11.5 | 1.361 | 0.01875 | -0.0188 | 72.5867
12 | 1.3883 | 0.02065 | -0.0163 | 67.23
12.5 | 1.4114 | 0.02294 | -0.0137 | 61.5257
13 | 1.4372 | 0.02517 | -0.0115 | 57.0997
13.5 | 1.4597 | 0.02772 | -0.0095 | 52.6587
14 | 1.4788 | 0.03068 | -0.0075 | 48.2008
14.5 | 1.4965 | 0.03393 | -0.0058 | 44.1055
15 | 1.5166 | 0.03719 | -0.0045 | 40.7798
15.5 | 1.5335 | 0.04086 | -0.0035 | 37.5306
16 | 1.5475 | 0.04496 | -0.0027 | 34.4195
16.5 | 1.5579 | 0.04957 | -0.0021 | 31.4283
17 | 1.5694 | 0.05431 | -0.002 | 28.8971
17.5 | 1.579 | 0.05945 | -0.0023 | 26.5601
18 | 1.5847 | 0.06523 | -0.003 | 24.294
18.5 | 1.5884 | 0.07144 | -0.0042 | 22.234
19 | 1.5833 | 0.07905 | -0.0062 | 20.0291
19.5 | 1.5835 | 0.08623 | -0.0085 | 18.3637
20 | 1.5778 | 0.09453 | -0.0116 | 16.691

## 79. Re 5M Mach 0.50 (1)
BIGFOIL.COM POLAR EXPORT
NACA63-316 a=0.5
NACA63-316 a=0.5 |  |  |  | Cl Max: | 1.264 | at alpha= | 8.5 | deg
JavaFoil+Calcfoil stall+Eppler ext transition |  |  |  | L/D Max: | 118.935 | at alpha= | 4 | deg
Re: | 5000000 |  |  | Cd Min: | 0.00563 | at alpha= | -1 | deg
Mach: | 0.5 |  |  | Cl=0 at alpha= | -1.9578 | deg
|  |  |  | @ Cl=0.1, Cd= | 0.0056503
|  |  |  | @ Cl=0.4, Cd= | 0.0058686
|  |  |  | @ Cl=0.6, Cd= | 0.0062259
alpha (deg) | Cl | Cd | Cm | Cl/Cd
-20 | -1.012 | 0.1581 | -0.012 | -6.402
-19.5 | -0.985 | 0.1519 | -0.012 | -6.483
-19 | -0.962 | 0.14806 | -0.013 | -6.495
-18.5 | -0.93 | 0.14318 | -0.013 | -6.497
-18 | -0.9 | 0.13897 | -0.013 | -6.479
-17.5 | -0.873 | 0.1356 | -0.013 | -6.437
-17 | -0.848 | 0.13317 | -0.014 | -6.37
-16.5 | -0.819 | 0.12885 | -0.014 | -6.354
-16 | -0.788 | 0.13908 | -0.013 | -5.663
-15.5 | -0.761 | 0.11721 | -0.014 | -6.489
-15 | -0.733 | 0.11368 | -0.014 | -6.448
-14.5 | -0.706 | 0.1097 | -0.014 | -6.437
-14 | -0.676 | 0.10512 | -0.014 | -6.432
-13.5 | -0.648 | 0.1008 | -0.014 | -6.433
-13 | -0.621 | 0.0976 | -0.014 | -6.361
-12.5 | -0.593 | 0.09613 | -0.015 | -6.169
-12 | -0.565 | 0.08833 | -0.015 | -6.393
-11.5 | -0.537 | 0.07897 | -0.015 | -6.803
-11 | -0.51 | 0.07229 | -0.016 | -7.051
-10.5 | -0.486 | 0.06443 | -0.018 | -7.537
-10 | -0.452 | 0.07158 | -0.015 | -6.319
-9.5 | -0.429 | 0.06007 | -0.019 | -7.135
-9 | -0.557 | 0.06366 | -0.014 | -8.756
-8.5 | -0.723 | 0.01461 | -0.032 | -49.494
-8 | -0.72 | 0.01299 | -0.033 | -55.446
-7.5 | -0.694 | 0.01162 | -0.034 | -59.731
-7 | -0.653 | 0.01081 | -0.035 | -60.453
-6.5 | -0.607 | 0.0098 | -0.036 | -61.975
-6 | -0.549 | 0.00932 | -0.037 | -58.883
-5.5 | -0.486 | 0.00882 | -0.038 | -55.156
-5 | -0.421 | 0.00843 | -0.038 | -49.951
-4.5 | -0.354 | 0.0082 | -0.039 | -43.202
-4 | -0.286 | 0.00782 | -0.04 | -36.579
-3.5 | -0.217 | 0.00708 | -0.04 | -30.605
-3 | -0.147 | 0.00629 | -0.041 | -23.343
-2.5 | -0.076 | 0.00583 | -0.042 | -13.115
-2 | -0.006 | 0.0057 | -0.042 | -1.041
-1.5 | 0.065 | 0.00567 | -0.043 | 11.441
-1 | 0.136 | 0.00563 | -0.044 | 24.1
-0.5 | 0.207 | 0.00568 | -0.045 | 36.377
0 | 0.277 | 0.00572 | -0.045 | 48.52
0.5 | 0.348 | 0.00581 | -0.046 | 59.958
1 | 0.419 | 0.00589 | -0.047 | 71.086
1.5 | 0.49 | 0.00596 | -0.047 | 82.222
2 | 0.56 | 0.00612 | -0.048 | 91.606
2.5 | 0.628 | 0.0063 | -0.049 | 99.756
3 | 0.698 | 0.00644 | -0.049 | 108.391
3.5 | 0.768 | 0.00671 | -0.05 | 114.374
4 | 0.837 | 0.00704 | -0.051 | 118.935
4.5 | 0.897 | 0.0076 | -0.051 | 117.971
5 | 0.956 | 0.0087 | -0.051 | 109.906
5.5 | 1.015 | 0.00967 | -0.052 | 105.003
6 | 1.069 | 0.01176 | -0.052 | 90.875
6.5 | 1.122 | 0.01326 | -0.052 | 84.588
7 | 1.17 | 0.01548 | -0.053 | 75.542
7.5 | 1.213 | 0.01673 | -0.053 | 72.493
8 | 1.246 | 0.01805 | -0.054 | 69.034
8.5 | 1.264 | 0.01955 | -0.054 | 64.677
9 | 1.259 | 0.0214 | -0.054 | 58.83
9.5 | 1.205 | 0.02402 | -0.055 | 50.185
10 | 0.782 | 0.0275 | -0.055 | 28.432
10.5 | 0.698 | 0.07476 | -0.032 | 9.333
11 | 0.837 | 0.03306 | -0.055 | 25.322
11.5 | 0.75 | 0.08487 | -0.03 | 8.838
12 | 0.896 | 0.03628 | -0.056 | 24.71
12.5 | 0.809 | 0.09048 | -0.034 | 8.937
13 | 0.84 | 0.09702 | -0.037 | 8.663
13.5 | 0.858 | 0.10099 | -0.032 | 8.498

## 80. Re 5M Mach 0.50 (2)
BIGFOIL.COM POLAR EXPORT
NACA63-316 a=0.5
NACA63-316 a=0.5 |  |  |  | Cl Max: | 1.3623 | at alpha= | 12.5 | deg
XFOIL ncrit=9 |  |  |  | L/D Max: | 151.661 | at alpha= | 4 | deg
Re: | 5000000 |  |  | Cd Min: | 0.16437 | at alpha= | 17.5 | deg
Mach: | 0.5 |  |  | Cl=0 at alpha= | -2.0015 | deg
|  |  |  | @ Cl=0.1, Cd= | 0.0048638
|  |  |  | @ Cl=0.4, Cd= | 0.0048018
|  |  |  | @ Cl=0.6, Cd= | 0.0050014
alpha (deg) | Cl | Cd | Cm | Cl/Cd
-14 | -0.669 | 0.11033 | -0.0327 | -6.0636
-13.5 | -0.7001 | 0.09598 | -0.0429 | -7.2942
-13 | -0.7323 | 0.08213 | -0.0526 | -8.9164
-12.5 | -0.7601 | 0.06908 | -0.0618 | -11.0032
-12 | -0.7883 | 0.05705 | -0.0704 | -13.8177
-11.5 | -0.816 | 0.04667 | -0.077 | -17.4845
-11 | -0.8418 | 0.03774 | -0.0813 | -22.3052
-10.5 | -0.8678 | 0.02992 | -0.0832 | -29.004
-10 | -0.888 | 0.02358 | -0.0821 | -37.659
-9.5 | -0.903 | 0.01867 | -0.0776 | -48.3664
-9 | -0.9166 | 0.01548 | -0.0684 | -59.2119
-8.5 | -0.8902 | 0.01313 | -0.0614 | -67.7989
-8 | -0.8374 | 0.0116 | -0.0567 | -72.1897
-7.5 | -0.775 | 0.01048 | -0.0534 | -73.9504
-7 | -0.7063 | 0.00973 | -0.0511 | -72.5899
-6.5 | -0.6355 | 0.00917 | -0.0494 | -69.3021
-6 | -0.5644 | 0.00865 | -0.0482 | -65.2486
-5.5 | -0.4928 | 0.00824 | -0.0473 | -59.8058
-5 | -0.4211 | 0.00787 | -0.0468 | -53.507
-4.5 | -0.3494 | 0.00754 | -0.0466 | -46.3395
-3.5 | -0.2082 | 0.00677 | -0.0466 | -30.7533
-3 | -0.1383 | 0.00636 | -0.0468 | -21.7453
-2.5 | -0.0689 | 0.00586 | -0.0472 | -11.7577
-2 | 0.0002 | 0.00533 | -0.0478 | 0.037523
-1.5 | 0.0699 | 0.00491 | -0.0485 | 14.2363
-1 | 0.1415 | 0.0048 | -0.0493 | 29.4792
-0.5 | 0.2134 | 0.00477 | -0.0502 | 44.7379
0 | 0.2851 | 0.00475 | -0.0511 | 60.0211
0.5 | 0.3572 | 0.00476 | -0.052 | 75.042
1 | 0.4289 | 0.00483 | -0.0529 | 88.7992
1.5 | 0.5008 | 0.0049 | -0.0537 | 102.2041
2 | 0.5729 | 0.00496 | -0.0545 | 115.504
2.5 | 0.6449 | 0.00507 | -0.0552 | 127.1992
3 | 0.7164 | 0.00523 | -0.0558 | 136.979
3.5 | 0.7871 | 0.00546 | -0.0561 | 144.1575
4 | 0.8584 | 0.00566 | -0.0563 | 151.6608
4.5 | 0.9229 | 0.00632 | -0.0555 | 146.0285
5 | 0.9772 | 0.00745 | -0.0533 | 131.1678
5.5 | 1.0283 | 0.00852 | -0.0504 | 120.6925
7 | 1.1066 | 0.01264 | -0.0308 | 87.5475
7.5 | 1.1231 | 0.01497 | -0.0248 | 75.0234
8 | 1.152 | 0.01704 | -0.0204 | 67.6056
8.5 | 1.1816 | 0.01922 | -0.0163 | 61.4776
9 | 1.2101 | 0.02157 | -0.0122 | 56.1011
10.5 | 1.2994 | 0.03019 | -0.0032 | 43.0407
11 | 1.321 | 0.03399 | -0.0003 | 38.8644
11.5 | 1.3411 | 0.03812 | 0.0023 | 35.181
12 | 1.3569 | 0.04285 | 0.0046 | 31.6663
12.5 | 1.3623 | 0.04868 | 0.0063 | 27.9848
13 | 1.3584 | 0.0557 | 0.0071 | 24.3878
13.5 | 1.3427 | 0.06425 | 0.0065 | 20.8981
14 | 1.323 | 0.07382 | 0.0045 | 17.922
14.5 | 1.2986 | 0.08462 | 0.0008 | 15.3463
15 | 1.2718 | 0.09652 | -0.0045 | 13.1765
15.5 | 1.2416 | 0.10962 | -0.0115 | 11.3264
16 | 1.2131 | 0.1233 | -0.0197 | 9.8386
16.5 | 1.1894 | 0.13699 | -0.0285 | 8.6824
17 | 1.1683 | 0.15081 | -0.0378 | 7.7468
17.5 | 1.1514 | 0.16437 | -0.0472 | 7.0049

## 81. Re 6M Mach 0.00 (1)
BIGFOIL.COM POLAR EXPORT
NACA63-316 a=0.5
NACA63-316 a=0.5 |  |  |  | Cl Max: | 1.472 | at alpha= | 14 | deg
JavaFoil+Calcfoil stall+Eppler ext transition |  |  |  | L/D Max: | 121.801 | at alpha= | 4.5 | deg
Re: | 6000000 |  |  | Cd Min: | 0.00533 | at alpha= | -1 | deg
Mach: | 0 |  |  | Cl=0 at alpha= | -1.959 | deg
|  |  |  | @ Cl=0.1, Cd= | 0.0053416
|  |  |  | @ Cl=0.4, Cd= | 0.0054825
|  |  |  | @ Cl=0.6, Cd= | 0.0057621
alpha (deg) | Cl | Cd | Cm | Cl/Cd
-20 | -0.856 | 0.13968 | -0.011 | -6.127
-19.5 | -0.879 | 0.13162 | -0.012 | -6.677
-19 | -0.903 | 0.12189 | -0.013 | -7.407
-18.5 | -0.926 | 0.11215 | -0.013 | -8.258
-18 | -0.96 | 0.09284 | -0.015 | -10.337
-17.5 | -1.001 | 0.07004 | -0.016 | -14.291
-17 | -1.024 | 0.06113 | -0.017 | -16.743
-16.5 | -1.051 | 0.04884 | -0.018 | -21.529
-16 | -1.081 | 0.03682 | -0.019 | -29.356
-15.5 | -1.095 | 0.03157 | -0.02 | -34.68
-15 | -1.104 | 0.02636 | -0.021 | -41.885
-14.5 | -1.101 | 0.02327 | -0.021 | -47.333
-14 | -1.095 | 0.02057 | -0.022 | -53.236
-13.5 | -1.083 | 0.01866 | -0.023 | -58.03
-13 | -1.07 | 0.01656 | -0.023 | -64.567
-12.5 | -1.05 | 0.01511 | -0.024 | -69.523
-12 | -1.028 | 0.0139 | -0.025 | -73.902
-11.5 | -1 | 0.01292 | -0.025 | -77.463
-11 | -0.97 | 0.01202 | -0.026 | -80.718
-10.5 | -0.936 | 0.01135 | -0.027 | -82.493
-10 | -0.905 | 0.01054 | -0.028 | -85.902
-9.5 | -0.86 | 0.0101 | -0.028 | -85.161
-9 | -0.811 | 0.00966 | -0.029 | -84.006
-8.5 | -0.761 | 0.00926 | -0.029 | -82.116
-8 | -0.708 | 0.00891 | -0.03 | -79.477
-7.5 | -0.655 | 0.00859 | -0.03 | -76.177
-7 | -0.6 | 0.00829 | -0.031 | -72.313
-6.5 | -0.543 | 0.00802 | -0.031 | -67.753
-6 | -0.486 | 0.00779 | -0.032 | -62.378
-5.5 | -0.428 | 0.00758 | -0.033 | -56.433
-5 | -0.369 | 0.00744 | -0.033 | -49.574
-4.5 | -0.309 | 0.00718 | -0.034 | -43.02
-4 | -0.249 | 0.00668 | -0.034 | -37.27
-3.5 | -0.188 | 0.00622 | -0.035 | -30.28
-3 | -0.127 | 0.00579 | -0.036 | -22.007
-2.5 | -0.066 | 0.00552 | -0.036 | -12.014
-2 | -0.005 | 0.00537 | -0.037 | -0.957
-1.5 | 0.056 | 0.00537 | -0.037 | 10.473
-1 | 0.118 | 0.00533 | -0.038 | 22.074
-0.5 | 0.179 | 0.00533 | -0.039 | 33.559
0 | 0.24 | 0.00535 | -0.039 | 44.906
0.5 | 0.302 | 0.00539 | -0.04 | 55.949
1 | 0.363 | 0.00544 | -0.04 | 66.711
1.5 | 0.424 | 0.00551 | -0.041 | 77.038
2 | 0.485 | 0.00558 | -0.042 | 86.914
2.5 | 0.545 | 0.00569 | -0.042 | 95.813
3 | 0.606 | 0.00577 | -0.043 | 104.894
3.5 | 0.666 | 0.00594 | -0.043 | 112.093
4 | 0.727 | 0.00611 | -0.044 | 118.901
4.5 | 0.786 | 0.00646 | -0.045 | 121.801
5 | 0.846 | 0.00705 | -0.045 | 120.015
5.5 | 0.904 | 0.00754 | -0.046 | 119.96
6 | 0.961 | 0.00837 | -0.046 | 114.904
6.5 | 1.007 | 0.00947 | -0.046 | 106.4
7 | 1.058 | 0.01017 | -0.047 | 104.041
7.5 | 1.105 | 0.01151 | -0.047 | 96.043
8 | 1.153 | 0.01208 | -0.048 | 95.457
8.5 | 1.199 | 0.01275 | -0.048 | 94.041
9 | 1.242 | 0.01345 | -0.048 | 92.334
9.5 | 1.283 | 0.01418 | -0.049 | 90.499
10 | 1.321 | 0.015 | -0.049 | 88.068
10.5 | 1.356 | 0.01588 | -0.05 | 85.397
11 | 1.387 | 0.01681 | -0.05 | 82.471
11.5 | 1.412 | 0.01788 | -0.05 | 78.956
12 | 1.433 | 0.01897 | -0.051 | 75.548
12.5 | 1.449 | 0.02025 | -0.051 | 71.567
13 | 1.462 | 0.02154 | -0.052 | 67.858
13.5 | 1.469 | 0.0229 | -0.052 | 64.168
14 | 1.472 | 0.02444 | -0.052 | 60.238
14.5 | 1.471 | 0.02624 | -0.053 | 56.036
15 | 1.46 | 0.02801 | -0.053 | 52.128
15.5 | 1.445 | 0.02996 | -0.053 | 48.244
16 | 1.425 | 0.03237 | -0.054 | 44.025
16.5 | 1.402 | 0.03475 | -0.054 | 40.351
17 | 1.374 | 0.03784 | -0.054 | 36.324
17.5 | 1.344 | 0.04087 | -0.054 | 32.887
18 | 1.309 | 0.04551 | -0.054 | 28.758
18.5 | 1.273 | 0.04974 | -0.054 | 25.586
19 | 1.235 | 0.05426 | -0.054 | 22.76

## 82. Re 6M Mach 0.00 (2)
BIGFOIL.COM POLAR EXPORT
NACA63-316 a=0.5
NACA63-316 a=0.5 |  |  |  | Cl Max: | 1.6808 | at alpha= | 20 | deg
XFOIL ncrit=9 |  |  |  | L/D Max: | 140.456 | at alpha= | 4 | deg
Re: | 6000000 |  |  | Cd Min: | 0.06402 | at alpha= | 20 | deg
Mach: | 0 |  |  | Cl=0 at alpha= | -1.9837 | deg
|  |  |  | @ Cl=0.1, Cd= | 0.0044794
|  |  |  | @ Cl=0.4, Cd= | 0.0044281
|  |  |  | @ Cl=0.6, Cd= | 0.0047578
alpha (deg) | Cl | Cd | Cm | Cl/Cd
-20 | -1.5564 | 0.0399 | -0.0568 | -39.0075
-19.5 | -1.5571 | 0.03492 | -0.0577 | -44.5905
-19 | -1.552 | 0.03078 | -0.0579 | -50.4224
-18.5 | -1.5419 | 0.02735 | -0.0575 | -56.3766
-18 | -1.5302 | 0.02433 | -0.0565 | -62.8935
-17.5 | -1.5122 | 0.02216 | -0.0552 | -68.2401
-17 | -1.4957 | 0.02023 | -0.0528 | -73.9348
-16.5 | -1.4753 | 0.01866 | -0.0501 | -79.0622
-16 | -1.4549 | 0.01736 | -0.0468 | -83.8076
-15.5 | -1.4365 | 0.01635 | -0.0422 | -87.8593
-15 | -1.4059 | 0.01562 | -0.0389 | -90.0064
-14.5 | -1.3673 | 0.0148 | -0.0369 | -92.3851
-14 | -1.326 | 0.01397 | -0.0354 | -94.9177
-13.5 | -1.2804 | 0.01329 | -0.0343 | -96.3431
-13 | -1.2323 | 0.01271 | -0.0336 | -96.9552
-12.5 | -1.1824 | 0.01219 | -0.0331 | -96.9975
-12 | -1.1312 | 0.0117 | -0.0328 | -96.6838
-11.5 | -1.0792 | 0.01124 | -0.0325 | -96.0142
-11 | -1.0275 | 0.01066 | -0.0323 | -96.3884
-10.5 | -0.9741 | 0.0102 | -0.0322 | -95.5
-10 | -0.9196 | 0.00982 | -0.0323 | -93.6456
-9.5 | -0.8643 | 0.00947 | -0.0324 | -91.2672
-9 | -0.8088 | 0.00912 | -0.0326 | -88.6842
-8.5 | -0.7532 | 0.00873 | -0.0328 | -86.2772
-8 | -0.6967 | 0.00843 | -0.0332 | -82.6453
-7.5 | -0.6395 | 0.00817 | -0.0336 | -78.2742
-7 | -0.5826 | 0.00786 | -0.034 | -74.1221
-6.5 | -0.525 | 0.00761 | -0.0345 | -68.9882
-6 | -0.4673 | 0.00735 | -0.035 | -63.5782
-5.5 | -0.4092 | 0.00714 | -0.0355 | -57.3109
-5 | -0.351 | 0.0069 | -0.0361 | -50.8696
-4.5 | -0.293 | 0.00663 | -0.0366 | -44.1931
-4 | -0.2349 | 0.0063 | -0.0372 | -37.2857
-3.5 | -0.1766 | 0.00602 | -0.0379 | -29.3355
-3 | -0.1183 | 0.0057 | -0.0385 | -20.7544
-2.5 | -0.0601 | 0.00532 | -0.0392 | -11.297
-2 | -0.0019 | 0.00496 | -0.04 | -0.38306
-1.5 | 0.0565 | 0.00456 | -0.0407 | 12.3904
-1 | 0.1159 | 0.00445 | -0.0415 | 26.0449
-0.5 | 0.1757 | 0.00439 | -0.0424 | 40.0228
0 | 0.2353 | 0.00437 | -0.0432 | 53.8444
0.5 | 0.295 | 0.00436 | -0.044 | 67.6606
1 | 0.3547 | 0.00439 | -0.0448 | 80.7973
1.5 | 0.4142 | 0.00444 | -0.0456 | 93.2883
2 | 0.4735 | 0.0045 | -0.0464 | 105.2222
2.5 | 0.5326 | 0.0046 | -0.0472 | 115.7826
3 | 0.5913 | 0.00474 | -0.0479 | 124.7468
3.5 | 0.6499 | 0.00486 | -0.0486 | 133.7243
4 | 0.7079 | 0.00504 | -0.0493 | 140.4563
4.5 | 0.762 | 0.00567 | -0.0495 | 134.3915
5 | 0.8148 | 0.00637 | -0.0496 | 127.9121
5.5 | 0.868 | 0.00694 | -0.0496 | 125.072
6 | 0.9192 | 0.00762 | -0.0493 | 120.6299
6.5 | 0.9705 | 0.00823 | -0.049 | 117.9222
7.5 | 1.0707 | 0.00937 | -0.0481 | 114.2689
8 | 1.1185 | 0.00998 | -0.0472 | 112.0741
8.5 | 1.1661 | 0.01051 | -0.0463 | 110.9515
9 | 1.2128 | 0.01101 | -0.0453 | 110.1544
9.5 | 1.2568 | 0.01152 | -0.0438 | 109.0972
10 | 1.2964 | 0.01209 | -0.0416 | 107.2291
10.5 | 1.3246 | 0.01251 | -0.0373 | 105.8833
11 | 1.3473 | 0.01339 | -0.0327 | 100.6199
11.5 | 1.3736 | 0.01452 | -0.0294 | 94.6006
12 | 1.4025 | 0.0157 | -0.0267 | 89.3312
12.5 | 1.4281 | 0.01717 | -0.0241 | 83.1741
13 | 1.4549 | 0.01871 | -0.0218 | 77.7606
13.5 | 1.4814 | 0.02035 | -0.0198 | 72.7961
14 | 1.5044 | 0.02232 | -0.0177 | 67.4014
14.5 | 1.5253 | 0.02452 | -0.0157 | 62.2064
15 | 1.5462 | 0.02683 | -0.014 | 57.6295
15.5 | 1.5673 | 0.02922 | -0.0126 | 53.6379
16 | 1.5865 | 0.0319 | -0.0113 | 49.7335
16.5 | 1.6033 | 0.03491 | -0.0102 | 45.9267
17 | 1.6182 | 0.03824 | -0.0094 | 42.3169
17.5 | 1.6307 | 0.04193 | -0.0087 | 38.891
18 | 1.6461 | 0.04549 | -0.0084 | 36.186
18.5 | 1.6581 | 0.04951 | -0.0083 | 33.4902
19 | 1.6687 | 0.05387 | -0.0086 | 30.9764
19.5 | 1.6757 | 0.05872 | -0.0091 | 28.5371
20 | 1.6808 | 0.06402 | -0.01 | 26.2543

## 83. Re 6M Mach 0.10 (1)
BIGFOIL.COM POLAR EXPORT
NACA63-316 a=0.5
NACA63-316 a=0.5 |  |  |  | Cl Max: | 1.461 | at alpha= | 14 | deg
JavaFoil+Calcfoil stall+Eppler ext transition |  |  |  | L/D Max: | 122.113 | at alpha= | 4.5 | deg
Re: | 6000000 |  |  | Cd Min: | 0.00533 | at alpha= | -1 | deg
Mach: | 0.1 |  |  | Cl=0 at alpha= | -1.959 | deg
|  |  |  | @ Cl=0.1, Cd= | 0.0053416
|  |  |  | @ Cl=0.4, Cd= | 0.0054744
|  |  |  | @ Cl=0.6, Cd= | 0.0057993
alpha (deg) | Cl | Cd | Cm | Cl/Cd
-19.5 | -0.827 | 0.14113 | -0.011 | -5.86
-19 | -0.855 | 0.12995 | -0.012 | -6.576
-18.5 | -0.88 | 0.12069 | -0.013 | -7.294
-18 | -0.912 | 0.10502 | -0.014 | -8.681
-17.5 | -0.95 | 0.08448 | -0.015 | -11.243
-17 | -0.968 | 0.07943 | -0.016 | -12.193
-16.5 | -1.011 | 0.0582 | -0.017 | -17.369
-16 | -1.049 | 0.0417 | -0.019 | -25.162
-15.5 | -1.067 | 0.03573 | -0.02 | -29.868
-15 | -1.084 | 0.02832 | -0.021 | -38.283
-14.5 | -1.086 | 0.02423 | -0.021 | -44.813
-14 | -1.083 | 0.02122 | -0.022 | -51.061
-13.5 | -1.075 | 0.01906 | -0.023 | -56.369
-13 | -1.062 | 0.01716 | -0.023 | -61.866
-12.5 | -1.045 | 0.0156 | -0.024 | -66.985
-12 | -1.024 | 0.01423 | -0.025 | -71.959
-11.5 | -0.998 | 0.01317 | -0.025 | -75.825
-11 | -0.969 | 0.01222 | -0.026 | -79.309
-10.5 | -0.936 | 0.01151 | -0.027 | -81.314
-10 | -0.9 | 0.01032 | -0.027 | -87.263
-9.5 | -0.862 | 0.01015 | -0.028 | -84.887
-9 | -0.814 | 0.0097 | -0.029 | -83.855
-8.5 | -0.763 | 0.0093 | -0.029 | -82.07
-8 | -0.711 | 0.00902 | -0.03 | -78.826
-7.5 | -0.657 | 0.00864 | -0.03 | -76.11
-7 | -0.602 | 0.00836 | -0.031 | -72.021
-6.5 | -0.546 | 0.00803 | -0.032 | -67.945
-6 | -0.488 | 0.00785 | -0.032 | -62.207
-5.5 | -0.43 | 0.00761 | -0.033 | -56.458
-5 | -0.37 | 0.00745 | -0.033 | -49.747
-4.5 | -0.31 | 0.00719 | -0.034 | -43.17
-4 | -0.25 | 0.0067 | -0.035 | -37.35
-3.5 | -0.189 | 0.00623 | -0.035 | -30.353
-3 | -0.128 | 0.00582 | -0.036 | -22.001
-2.5 | -0.067 | 0.00553 | -0.036 | -12.05
-2 | -0.005 | 0.00537 | -0.037 | -0.962
-1.5 | 0.056 | 0.00537 | -0.038 | 10.525
-1 | 0.118 | 0.00533 | -0.038 | 22.17
-0.5 | 0.18 | 0.00533 | -0.039 | 33.739
0 | 0.241 | 0.00535 | -0.039 | 45.116
0.5 | 0.303 | 0.00543 | -0.04 | 55.873
1 | 0.365 | 0.00544 | -0.041 | 67.069
1.5 | 0.426 | 0.0055 | -0.041 | 77.443
2 | 0.488 | 0.00558 | -0.042 | 87.381
2.5 | 0.548 | 0.00568 | -0.042 | 96.314
3 | 0.609 | 0.00582 | -0.043 | 104.507
3.5 | 0.67 | 0.00598 | -0.044 | 112.015
4 | 0.73 | 0.00614 | -0.044 | 118.891
4.5 | 0.79 | 0.00647 | -0.045 | 122.113
5 | 0.85 | 0.00708 | -0.045 | 120.024
5.5 | 0.908 | 0.00758 | -0.046 | 119.825
6 | 0.966 | 0.00841 | -0.047 | 114.898
6.5 | 1.011 | 0.00955 | -0.047 | 105.897
7 | 1.062 | 0.01029 | -0.047 | 103.232
7.5 | 1.109 | 0.01164 | -0.047 | 95.305
8 | 1.157 | 0.01222 | -0.048 | 94.666
8.5 | 1.203 | 0.01289 | -0.048 | 93.334
9 | 1.246 | 0.01363 | -0.049 | 91.397
9.5 | 1.287 | 0.01436 | -0.049 | 89.616
10 | 1.324 | 0.01525 | -0.049 | 86.836
10.5 | 1.359 | 0.0161 | -0.05 | 84.403
11 | 1.388 | 0.01713 | -0.05 | 81.011
11.5 | 1.412 | 0.01817 | -0.051 | 77.691
12 | 1.431 | 0.01929 | -0.051 | 74.192
12.5 | 1.446 | 0.02061 | -0.051 | 70.127
13 | 1.456 | 0.02195 | -0.052 | 66.304
13.5 | 1.46 | 0.0235 | -0.052 | 62.132
14 | 1.461 | 0.02498 | -0.053 | 58.482
14.5 | 1.456 | 0.02678 | -0.053 | 54.362
15 | 1.441 | 0.02873 | -0.053 | 50.169
15.5 | 1.422 | 0.03101 | -0.053 | 45.841
16 | 1.398 | 0.03328 | -0.054 | 42.004
16.5 | 1.37 | 0.03566 | -0.054 | 38.419
17 | 1.337 | 0.03919 | -0.054 | 34.105
17.5 | 1.301 | 0.0425 | -0.054 | 30.613
18 | 1.26 | 0.04798 | -0.054 | 26.254
18.5 | 1.218 | 0.05247 | -0.054 | 23.221
19 | 1.173 | 0.05928 | -0.054 | 19.784

## 84. Re 6M Mach 0.10 (2)
BIGFOIL.COM POLAR EXPORT
NACA63-316 a=0.5
NACA63-316 a=0.5 |  |  |  | Cl Max: | 1.6687 | at alpha= | 20 | deg
XFOIL ncrit=9 |  |  |  | L/D Max: | 141.129 | at alpha= | 4 | deg
Re: | 6000000 |  |  | Cd Min: | 0.06803 | at alpha= | 20 | deg
Mach: | 0.1 |  |  | Cl=0 at alpha= | -1.9847 | deg
|  |  |  | @ Cl=0.1, Cd= | 0.0044907
|  |  |  | @ Cl=0.4, Cd= | 0.0044259
|  |  |  | @ Cl=0.6, Cd= | 0.0047606
alpha (deg) | Cl | Cd | Cm | Cl/Cd
-20 | -1.5321 | 0.04486 | -0.0578 | -34.1529
-19.5 | -1.5339 | 0.0393 | -0.0594 | -39.0305
-19 | -1.5356 | 0.03418 | -0.0602 | -44.9269
-18.5 | -1.5293 | 0.03011 | -0.0602 | -50.7904
-17.5 | -1.5053 | 0.02382 | -0.0587 | -63.1948
-17 | -1.4906 | 0.02155 | -0.0565 | -69.1694
-16.5 | -1.4715 | 0.01969 | -0.054 | -74.7334
-16 | -1.4511 | 0.01815 | -0.051 | -79.9504
-15.5 | -1.4307 | 0.01692 | -0.0471 | -84.5567
-15 | -1.4107 | 0.01604 | -0.0421 | -87.9489
-14.5 | -1.372 | 0.01532 | -0.0399 | -89.5561
-14 | -1.3334 | 0.01435 | -0.0378 | -92.9199
-13.5 | -1.289 | 0.01359 | -0.0363 | -94.8492
-13 | -1.2412 | 0.01295 | -0.0354 | -95.8456
-12.5 | -1.1913 | 0.01238 | -0.0346 | -96.2278
-12 | -1.1399 | 0.01186 | -0.0341 | -96.113
-11.5 | -1.0872 | 0.0114 | -0.0338 | -95.3684
-11 | -1.0351 | 0.01081 | -0.0333 | -95.7539
-10.5 | -0.9814 | 0.01032 | -0.0331 | -95.0969
-10 | -0.9266 | 0.00991 | -0.0331 | -93.5015
-9.5 | -0.8708 | 0.00954 | -0.0332 | -91.2788
-9 | -0.8146 | 0.00921 | -0.0333 | -88.4473
-8.5 | -0.7586 | 0.0088 | -0.0334 | -86.2045
-8 | -0.7017 | 0.00848 | -0.0337 | -82.7476
-7.5 | -0.6441 | 0.00821 | -0.0341 | -78.4531
-7 | -0.5866 | 0.0079 | -0.0344 | -74.2532
-6.5 | -0.5286 | 0.00764 | -0.0348 | -69.1885
-6 | -0.4704 | 0.00738 | -0.0353 | -63.7398
-5.5 | -0.4119 | 0.00716 | -0.0358 | -57.5279
-5 | -0.3532 | 0.00692 | -0.0364 | -51.0405
-4 | -0.2363 | 0.00633 | -0.0375 | -37.3302
-3.5 | -0.1776 | 0.00604 | -0.0381 | -29.404
-3 | -0.1189 | 0.00571 | -0.0388 | -20.8231
-2.5 | -0.0604 | 0.00534 | -0.0395 | -11.3109
-2 | -0.0018 | 0.00497 | -0.0402 | -0.36217
-1.5 | 0.0569 | 0.00457 | -0.041 | 12.4508
-1 | 0.1167 | 0.00446 | -0.0418 | 26.1659
-0.5 | 0.1769 | 0.0044 | -0.0426 | 40.2045
0 | 0.2368 | 0.00438 | -0.0434 | 54.0639
0.5 | 0.297 | 0.00437 | -0.0443 | 67.9634
1 | 0.357 | 0.00439 | -0.0451 | 81.3212
1.5 | 0.4169 | 0.00444 | -0.0459 | 93.8964
2 | 0.4767 | 0.00451 | -0.0467 | 105.6984
2.5 | 0.5362 | 0.00461 | -0.0475 | 116.3124
3 | 0.5952 | 0.00475 | -0.0482 | 125.3053
3.5 | 0.6542 | 0.00488 | -0.0489 | 134.0574
4 | 0.7127 | 0.00505 | -0.0496 | 141.1287
4.5 | 0.7671 | 0.00569 | -0.0497 | 134.8155
5 | 0.8201 | 0.0064 | -0.0497 | 128.1406
5.5 | 0.8734 | 0.00699 | -0.0497 | 124.9499
6 | 0.925 | 0.00767 | -0.0494 | 120.5997
6.5 | 0.9762 | 0.0083 | -0.049 | 117.6145
7 | 1.0272 | 0.00886 | -0.0486 | 115.9368
7.5 | 1.0766 | 0.00946 | -0.0479 | 113.8055
8 | 1.1243 | 0.01008 | -0.0469 | 111.5377
8.5 | 1.1716 | 0.01063 | -0.0458 | 110.2164
9 | 1.218 | 0.01114 | -0.0446 | 109.3357
9.5 | 1.2616 | 0.01166 | -0.0429 | 108.199
10 | 1.2965 | 0.01224 | -0.0397 | 105.9232
11 | 1.3465 | 0.01375 | -0.0309 | 97.9273
11.5 | 1.374 | 0.01494 | -0.0278 | 91.9679
12 | 1.4026 | 0.01623 | -0.0251 | 86.4202
12.5 | 1.4279 | 0.01782 | -0.0224 | 80.1291
13 | 1.4552 | 0.01942 | -0.0202 | 74.9331
13.5 | 1.4813 | 0.02118 | -0.0181 | 69.9386
14 | 1.5033 | 0.02331 | -0.016 | 64.4916
14.5 | 1.523 | 0.0257 | -0.014 | 59.2607
15 | 1.5453 | 0.028 | -0.0124 | 55.1893
15.5 | 1.5664 | 0.03053 | -0.011 | 51.3069
16 | 1.5844 | 0.03343 | -0.0098 | 47.3946
16.5 | 1.5996 | 0.03674 | -0.0087 | 43.5384
17 | 1.6131 | 0.04034 | -0.0079 | 39.9876
17.5 | 1.6275 | 0.04402 | -0.0074 | 36.9718
18 | 1.6417 | 0.04785 | -0.0071 | 34.3093
18.5 | 1.6535 | 0.05208 | -0.0072 | 31.7492
19 | 1.6628 | 0.05671 | -0.0075 | 29.3211
19.5 | 1.6664 | 0.06218 | -0.0083 | 26.7996
20 | 1.6687 | 0.06803 | -0.0094 | 24.5289

## 85. Re 6M Mach 0.25 (1)
BIGFOIL.COM POLAR EXPORT
NACA63-316 a=0.5
NACA63-316 a=0.5 |  |  |  | Cl Max: | 1.408 | at alpha= | 12 | deg
JavaFoil+Calcfoil stall+Eppler ext transition |  |  |  | L/D Max: | 120.931 | at alpha= | 4.5 | deg
Re: | 6000000 |  |  | Cd Min: | 0.00538 | at alpha= | -1 | deg
Mach: | 0.25 |  |  | Cl=0 at alpha= | -1.9603 | deg
|  |  |  | @ Cl=0.1, Cd= | 0.0053933
|  |  |  | @ Cl=0.4, Cd= | 0.0055118
|  |  |  | @ Cl=0.6, Cd= | 0.0058384
alpha (deg) | Cl | Cd | Cm | Cl/Cd
-18 | -0.581 | 0.1469 | -0.011 | -3.953
-17.5 | -0.636 | 0.13812 | -0.011 | -4.608
-17 | -0.689 | 0.12891 | -0.012 | -5.343
-16.5 | -0.738 | 0.11686 | -0.013 | -6.319
-16 | -0.783 | 0.10681 | -0.014 | -7.33
-15.5 | -0.827 | 0.09337 | -0.015 | -8.86
-15 | -0.883 | 0.06681 | -0.018 | -13.219
-14.5 | -0.93 | 0.04583 | -0.02 | -20.302
-14 | -0.972 | 0.03057 | -0.022 | -31.804
-13.5 | -0.988 | 0.02521 | -0.023 | -39.187
-13 | -0.998 | 0.0211 | -0.024 | -47.276
-12.5 | -0.996 | 0.01868 | -0.024 | -53.327
-12 | -0.989 | 0.01659 | -0.025 | -59.617
-11.5 | -0.975 | 0.01492 | -0.026 | -65.371
-11 | -0.955 | 0.01363 | -0.027 | -70.086
-10.5 | -0.93 | 0.01253 | -0.027 | -74.207
-10 | -0.898 | 0.01179 | -0.028 | -76.222
-9.5 | -0.863 | 0.01 | -0.029 | -86.29
-9 | -0.825 | 0.01018 | -0.03 | -81.087
-8.5 | -0.776 | 0.00984 | -0.03 | -78.916
-8 | -0.725 | 0.00928 | -0.031 | -78.076
-7.5 | -0.671 | 0.00889 | -0.031 | -75.503
-7 | -0.616 | 0.00858 | -0.032 | -71.749
-6.5 | -0.559 | 0.00825 | -0.033 | -67.738
-6 | -0.5 | 0.00798 | -0.033 | -62.646
-5.5 | -0.441 | 0.00778 | -0.034 | -56.66
-5 | -0.38 | 0.00762 | -0.034 | -49.893
-4.5 | -0.319 | 0.00736 | -0.035 | -43.322
-4 | -0.257 | 0.00681 | -0.036 | -37.694
-3.5 | -0.194 | 0.00641 | -0.036 | -30.301
-3 | -0.132 | 0.00592 | -0.037 | -22.224
-2.5 | -0.068 | 0.0057 | -0.037 | -12.018
-2 | -0.005 | 0.00541 | -0.038 | -0.981
-1.5 | 0.058 | 0.00542 | -0.039 | 10.707
-1 | 0.121 | 0.00538 | -0.039 | 22.567
-0.5 | 0.185 | 0.00538 | -0.04 | 34.347
0 | 0.248 | 0.00541 | -0.04 | 45.894
0.5 | 0.311 | 0.00545 | -0.041 | 57.159
1 | 0.375 | 0.00548 | -0.042 | 68.397
1.5 | 0.438 | 0.00556 | -0.042 | 78.767
2 | 0.501 | 0.00567 | -0.043 | 88.415
2.5 | 0.562 | 0.00576 | -0.044 | 97.688
3 | 0.625 | 0.00589 | -0.044 | 106.128
3.5 | 0.688 | 0.00607 | -0.045 | 113.381
4 | 0.75 | 0.0063 | -0.045 | 118.975
4.5 | 0.812 | 0.00671 | -0.046 | 120.931
5 | 0.873 | 0.00733 | -0.047 | 119.07
5.5 | 0.932 | 0.00791 | -0.047 | 117.893
6 | 0.982 | 0.00889 | -0.047 | 110.467
6.5 | 1.033 | 0.01011 | -0.048 | 102.143
7 | 1.085 | 0.01085 | -0.048 | 99.937
7.5 | 1.132 | 0.0123 | -0.048 | 92.016
8 | 1.179 | 0.013 | -0.049 | 90.69
8.5 | 1.224 | 0.01381 | -0.049 | 88.622
9 | 1.265 | 0.01458 | -0.05 | 86.757
9.5 | 1.303 | 0.01545 | -0.05 | 84.286
10 | 1.336 | 0.0165 | -0.051 | 80.979
10.5 | 1.365 | 0.01752 | -0.051 | 77.954
11 | 1.387 | 0.01873 | -0.051 | 74.059
11.5 | 1.401 | 0.02004 | -0.052 | 69.899
12 | 1.408 | 0.02144 | -0.052 | 65.69
12.5 | 1.408 | 0.02297 | -0.053 | 61.288
13 | 1.399 | 0.0249 | -0.053 | 56.206
13.5 | 1.384 | 0.02671 | -0.053 | 51.815
14 | 1.36 | 0.02888 | -0.054 | 47.081
14.5 | 1.327 | 0.03143 | -0.054 | 42.22
15 | 1.279 | 0.03444 | -0.054 | 37.126
15.5 | 1.22 | 0.0387 | -0.054 | 31.537
16 | 1.152 | 0.04412 | -0.054 | 26.119
16.5 | 1.077 | 0.05093 | -0.054 | 21.146
17 | 0.986 | 0.06482 | -0.052 | 15.208

## 86. Re 6M Mach 0.25 (2)
BIGFOIL.COM POLAR EXPORT
NACA63-316 a=0.5
NACA63-316 a=0.5 |  |  |  | Cl Max: | 1.6141 | at alpha= | 19.5 | deg
XFOIL ncrit=9 |  |  |  | L/D Max: | 143.755 | at alpha= | 4 | deg
Re: | 6000000 |  |  | Cd Min: | 0.09038 | at alpha= | 20 | deg
Mach: | 0.25 |  |  | Cl=0 at alpha= | -1.9885 | deg
|  |  |  | @ Cl=0.1, Cd= | 0.0045245
|  |  |  | @ Cl=0.4, Cd= | 0.0044693
|  |  |  | @ Cl=0.6, Cd= | 0.004783
alpha (deg) | Cl | Cd | Cm | Cl/Cd
-20 | -1.3093 | 0.08788 | -0.0443 | -14.8987
-19.5 | -1.3585 | 0.07328 | -0.0539 | -18.5385
-19 | -1.3838 | 0.0628 | -0.06 | -22.035
-18.5 | -1.4009 | 0.05399 | -0.0644 | -25.9474
-18 | -1.4246 | 0.04519 | -0.0683 | -31.5247
-17 | -1.4342 | 0.03316 | -0.0714 | -43.2509
-16.5 | -1.4277 | 0.02902 | -0.0707 | -49.1971
-16 | -1.4148 | 0.02562 | -0.0693 | -55.2225
-15.5 | -1.3986 | 0.02275 | -0.0672 | -61.4769
-15 | -1.3795 | 0.02038 | -0.0645 | -67.6889
-14.5 | -1.3599 | 0.01841 | -0.0609 | -73.8675
-14 | -1.3368 | 0.017 | -0.0566 | -78.6353
-13.5 | -1.3172 | 0.01591 | -0.0505 | -82.7907
-13 | -1.2815 | 0.01466 | -0.0469 | -87.4147
-12.5 | -1.2356 | 0.01374 | -0.0444 | -89.9272
-12 | -1.185 | 0.01297 | -0.0426 | -91.3647
-11.5 | -1.1317 | 0.01231 | -0.0411 | -91.9334
-11 | -1.0765 | 0.01173 | -0.04 | -91.7732
-10.5 | -1.0208 | 0.01112 | -0.039 | -91.7986
-9.5 | -0.9068 | 0.01 | -0.0376 | -90.68
-9 | -0.848 | 0.00959 | -0.0372 | -88.4254
-8.5 | -0.7884 | 0.00922 | -0.037 | -85.5098
-8 | -0.7295 | 0.00878 | -0.0368 | -83.0866
-7.5 | -0.6694 | 0.00843 | -0.0368 | -79.4069
-6.5 | -0.5486 | 0.00781 | -0.037 | -70.2433
-6 | -0.4877 | 0.00757 | -0.0373 | -64.4254
-5.5 | -0.4269 | 0.00728 | -0.0377 | -58.6401
-5 | -0.3659 | 0.00704 | -0.0381 | -51.9744
-4.5 | -0.3048 | 0.00678 | -0.0385 | -44.9558
-4 | -0.2442 | 0.00644 | -0.039 | -37.9193
-3.5 | -0.1833 | 0.00616 | -0.0396 | -29.7565
-3 | -0.1225 | 0.0058 | -0.0402 | -21.1207
-2.5 | -0.062 | 0.00542 | -0.0409 | -11.4391
-2 | -0.0014 | 0.00501 | -0.0416 | -0.27944
-1.5 | 0.0593 | 0.00461 | -0.0423 | 12.8633
-1 | 0.1212 | 0.00448 | -0.0432 | 27.0536
-0.5 | 0.1835 | 0.00445 | -0.044 | 41.236
0 | 0.2456 | 0.0044 | -0.0448 | 55.8182
0.5 | 0.3078 | 0.00442 | -0.0457 | 69.638
1 | 0.37 | 0.00445 | -0.0465 | 83.1461
1.5 | 0.4322 | 0.00449 | -0.0474 | 96.2584
2 | 0.4941 | 0.00456 | -0.0482 | 108.3553
2.5 | 0.5558 | 0.00466 | -0.0489 | 119.2704
3 | 0.6169 | 0.00483 | -0.0496 | 127.7226
3.5 | 0.6782 | 0.00496 | -0.0503 | 136.7339
4 | 0.7389 | 0.00514 | -0.0509 | 143.7549
4.5 | 0.795 | 0.0058 | -0.0509 | 137.069
5 | 0.8493 | 0.00656 | -0.0507 | 129.4665
5.5 | 0.9033 | 0.00725 | -0.0503 | 124.5931
6 | 0.9557 | 0.00798 | -0.0497 | 119.7619
6.5 | 1.008 | 0.00862 | -0.0489 | 116.9374
7 | 1.0581 | 0.00931 | -0.0477 | 113.652
7.5 | 1.1065 | 0.01001 | -0.0463 | 110.5395
8 | 1.1536 | 0.01065 | -0.0445 | 108.3192
8.5 | 1.199 | 0.01125 | -0.0424 | 106.5778
9 | 1.2369 | 0.01187 | -0.0391 | 104.2039
9.5 | 1.2596 | 0.01265 | -0.0333 | 99.5731
10 | 1.2844 | 0.01361 | -0.0286 | 94.3718
11 | 1.3465 | 0.01618 | -0.0226 | 83.22
11.5 | 1.3763 | 0.01776 | -0.0199 | 77.4944
12 | 1.4019 | 0.01971 | -0.0171 | 71.1263
12.5 | 1.4297 | 0.02164 | -0.0147 | 66.0675
13 | 1.4542 | 0.0239 | -0.0123 | 60.8452
13.5 | 1.4759 | 0.02645 | -0.01 | 55.7996
14 | 1.4963 | 0.02921 | -0.008 | 51.2256
14.5 | 1.5175 | 0.03214 | -0.0063 | 47.2153
15 | 1.5371 | 0.03533 | -0.0048 | 43.5069
15.5 | 1.5534 | 0.03897 | -0.0035 | 39.8614
16 | 1.567 | 0.04299 | -0.0025 | 36.4503
16.5 | 1.5819 | 0.04712 | -0.0019 | 33.5717
17 | 1.5937 | 0.05172 | -0.0016 | 30.814
17.5 | 1.6028 | 0.05678 | -0.0017 | 28.2282
18 | 1.607 | 0.06256 | -0.0022 | 25.6873
18.5 | 1.6104 | 0.06875 | -0.0032 | 23.424
19 | 1.6138 | 0.07517 | -0.0047 | 21.4687
19.5 | 1.6141 | 0.08219 | -0.0067 | 19.6386
20 | 1.6077 | 0.09038 | -0.0096 | 17.7882

## 87. Re 6M Mach 0.50 (1)
BIGFOIL.COM POLAR EXPORT
NACA63-316 a=0.5
NACA63-316 a=0.5 |  |  |  | Cl Max: | 1.266 | at alpha= | 8.5 | deg
JavaFoil+Calcfoil stall+Eppler ext transition |  |  |  | L/D Max: | 118.279 | at alpha= | 4 | deg
Re: | 6000000 |  |  | Cd Min: | 0.00557 | at alpha= | -0.5 | deg
Mach: | 0.5 |  |  | Cl=0 at alpha= | -1.9578 | deg
|  |  |  | @ Cl=0.1, Cd= | 0.0056049
|  |  |  | @ Cl=0.4, Cd= | 0.0057659
|  |  |  | @ Cl=0.6, Cd= | 0.0061277
alpha (deg) | Cl | Cd | Cm | Cl/Cd
-20 | -1.012 | 0.15438 | -0.012 | -6.558
-19.5 | -0.985 | 0.14992 | -0.012 | -6.571
-19 | -0.963 | 0.14474 | -0.013 | -6.655
-18.5 | -0.932 | 0.13973 | -0.013 | -6.671
-18 | -0.901 | 0.13681 | -0.013 | -6.588
-17.5 | -0.873 | 0.13177 | -0.013 | -6.626
-17 | -0.849 | 0.13087 | -0.014 | -6.487
-16.5 | -0.82 | 0.12408 | -0.014 | -6.608
-16 | -0.788 | 0.13624 | -0.013 | -5.782
-15.5 | -0.761 | 0.11502 | -0.014 | -6.615
-15 | -0.733 | 0.11154 | -0.014 | -6.574
-14.5 | -0.707 | 0.1082 | -0.015 | -6.535
-14 | -0.677 | 0.1023 | -0.014 | -6.618
-13.5 | -0.649 | 0.09507 | -0.014 | -6.825
-13 | -0.621 | 0.08748 | -0.014 | -7.099
-12.5 | -0.593 | 0.09394 | -0.015 | -6.314
-12 | -0.565 | 0.08598 | -0.015 | -6.571
-11.5 | -0.538 | 0.07727 | -0.016 | -6.969
-11 | -0.512 | 0.07059 | -0.017 | -7.253
-10.5 | -0.54 | 0.02943 | -0.027 | -18.348
-10 | -0.452 | 0.07024 | -0.015 | -6.441
-9.5 | -0.432 | 0.05652 | -0.02 | -7.65
-9 | -0.558 | 0.06268 | -0.014 | -8.894
-8.5 | -0.725 | 0.01397 | -0.033 | -51.925
-8 | -0.722 | 0.01246 | -0.034 | -57.92
-7.5 | -0.695 | 0.0112 | -0.034 | -62.08
-7 | -0.655 | 0.01002 | -0.035 | -65.409
-6.5 | -0.607 | 0.00951 | -0.036 | -63.836
-6 | -0.549 | 0.00905 | -0.037 | -60.644
-5.5 | -0.486 | 0.00855 | -0.038 | -56.893
-5 | -0.421 | 0.00824 | -0.038 | -51.104
-4.5 | -0.354 | 0.00796 | -0.039 | -44.533
-4 | -0.286 | 0.00758 | -0.04 | -37.756
-3.5 | -0.217 | 0.00699 | -0.04 | -30.99
-3 | -0.147 | 0.00632 | -0.041 | -23.213
-2.5 | -0.076 | 0.00598 | -0.042 | -12.791
-2 | -0.006 | 0.00568 | -0.042 | -1.044
-1.5 | 0.065 | 0.0056 | -0.043 | 11.595
-1 | 0.136 | 0.00561 | -0.044 | 24.204
-0.5 | 0.207 | 0.00557 | -0.045 | 37.081
0 | 0.277 | 0.00564 | -0.045 | 49.191
0.5 | 0.348 | 0.0057 | -0.046 | 61.046
1 | 0.419 | 0.00579 | -0.047 | 72.358
1.5 | 0.49 | 0.00589 | -0.047 | 83.132
2 | 0.56 | 0.00601 | -0.048 | 93.202
2.5 | 0.628 | 0.00621 | -0.049 | 101.176
3 | 0.698 | 0.0064 | -0.049 | 109.015
3.5 | 0.768 | 0.00667 | -0.05 | 115.146
4 | 0.837 | 0.00707 | -0.051 | 118.279
4.5 | 0.895 | 0.00799 | -0.051 | 111.968
5 | 0.956 | 0.00877 | -0.051 | 108.988
5.5 | 1.015 | 0.00997 | -0.052 | 101.737
6 | 1.069 | 0.01179 | -0.052 | 90.721
6.5 | 1.123 | 0.01296 | -0.052 | 86.69
7 | 1.171 | 0.01511 | -0.053 | 77.534
7.5 | 1.215 | 0.01621 | -0.053 | 74.957
8 | 1.248 | 0.01747 | -0.054 | 71.436
8.5 | 1.266 | 0.0189 | -0.054 | 66.997
9 | 1.261 | 0.02068 | -0.055 | 60.983
9.5 | 1.207 | 0.02318 | -0.055 | 52.075
10 | 0.783 | 0.02656 | -0.055 | 29.488
10.5 | 0.709 | 0.06883 | -0.038 | 10.3
11 | 0.84 | 0.03164 | -0.056 | 26.537
11.5 | 0.753 | 0.08355 | -0.033 | 9.007
12 | 0.899 | 0.03463 | -0.057 | 25.978
12.5 | 0.903 | 0.04723 | -0.055 | 19.12
13 | 0.854 | 0.08816 | -0.043 | 9.691
13.5 | 0.858 | 0.09847 | -0.032 | 8.717

## 88. Re 6M Mach 0.50 (2)
BIGFOIL.COM POLAR EXPORT
NACA63-316 a=0.5
NACA63-316 a=0.5 |  |  |  | Cl Max: | 1.3852 | at alpha= | 12.5 | deg
XFOIL ncrit=9 |  |  |  | L/D Max: | 153.943 | at alpha= | 4 | deg
Re: | 6000000 |  |  | Cd Min: | 0.16213 | at alpha= | 17.5 | deg
Mach: | 0.5 |  |  | Cl=0 at alpha= | -2.0065 | deg
|  |  |  | @ Cl=0.1, Cd= | 0.0047401
|  |  |  | @ Cl=0.4, Cd= | 0.0046535
|  |  |  | @ Cl=0.6, Cd= | 0.0048805
alpha (deg) | Cl | Cd | Cm | Cl/Cd
-14 | -0.6944 | 0.10634 | -0.0362 | -6.53
-13.5 | -0.7192 | 0.09317 | -0.0455 | -7.7192
-13 | -0.7451 | 0.08019 | -0.0544 | -9.2917
-12.5 | -0.7697 | 0.06759 | -0.0633 | -11.3878
-12 | -0.7961 | 0.05598 | -0.0715 | -14.2212
-11.5 | -0.8303 | 0.04519 | -0.0784 | -18.3735
-11 | -0.8645 | 0.03584 | -0.0827 | -24.1211
-10.5 | -0.8954 | 0.02794 | -0.0842 | -32.0472
-10 | -0.9152 | 0.02196 | -0.0821 | -41.6758
-9.5 | -0.9297 | 0.01744 | -0.0765 | -53.3085
-9 | -0.9387 | 0.01458 | -0.0667 | -64.3827
-8.5 | -0.9041 | 0.01236 | -0.0602 | -73.1472
-8 | -0.8468 | 0.01099 | -0.0559 | -77.0519
-7.5 | -0.78 | 0.01008 | -0.0529 | -77.381
-7 | -0.711 | 0.00932 | -0.0506 | -76.2876
-6.5 | -0.6392 | 0.0088 | -0.049 | -72.6364
-6 | -0.5668 | 0.00838 | -0.0479 | -67.6372
-5.5 | -0.4951 | 0.00795 | -0.0471 | -62.2767
-5 | -0.4227 | 0.00762 | -0.0466 | -55.4724
-4.5 | -0.3508 | 0.00733 | -0.0464 | -47.8581
-4 | -0.2792 | 0.00701 | -0.0464 | -39.8288
-3.5 | -0.2088 | 0.00662 | -0.0465 | -31.5408
-3 | -0.1384 | 0.00622 | -0.0468 | -22.2508
-2.5 | -0.0683 | 0.00581 | -0.0472 | -11.7556
-2 | 0.0009 | 0.00531 | -0.0478 | 0.16949
-1.5 | 0.0703 | 0.00479 | -0.0485 | 14.6764
-1 | 0.1417 | 0.00467 | -0.0493 | 30.3426
-0.5 | 0.2138 | 0.00462 | -0.0502 | 46.2771
0 | 0.2856 | 0.00461 | -0.0512 | 61.9523
0.5 | 0.3576 | 0.00463 | -0.0521 | 77.2354
1 | 0.4297 | 0.00467 | -0.053 | 92.0128
1.5 | 0.5015 | 0.00473 | -0.0538 | 106.0254
2 | 0.5735 | 0.00484 | -0.0546 | 118.4917
2.5 | 0.6455 | 0.00495 | -0.0553 | 130.404
3 | 0.7171 | 0.00511 | -0.0559 | 140.3327
3.5 | 0.7882 | 0.00533 | -0.0563 | 147.8799
4 | 0.859 | 0.00558 | -0.0564 | 153.9427
4.5 | 0.9208 | 0.00642 | -0.0554 | 143.4268
5 | 0.9755 | 0.00751 | -0.0532 | 129.8935
5.5 | 1.0275 | 0.00852 | -0.0503 | 120.5986
6 | 1.0734 | 0.00955 | -0.0464 | 112.3979
6.5 | 1.0981 | 0.01064 | -0.039 | 103.2049
7 | 1.1127 | 0.01235 | -0.0314 | 90.0972
7.5 | 1.1335 | 0.01444 | -0.0256 | 78.4972
8 | 1.1648 | 0.01638 | -0.0213 | 71.1111
8.5 | 1.1959 | 0.01847 | -0.0171 | 64.7482
9 | 1.228 | 0.02063 | -0.0132 | 59.525
9.5 | 1.2548 | 0.02311 | -0.009 | 54.2968
10.5 | 1.3173 | 0.02896 | -0.0035 | 45.4869
11 | 1.3436 | 0.03237 | -0.0004 | 41.5076
11.5 | 1.3636 | 0.03645 | 0.0024 | 37.4102
12 | 1.3789 | 0.04113 | 0.005 | 33.5254
12.5 | 1.3852 | 0.0468 | 0.0069 | 29.5983
13 | 1.3811 | 0.05369 | 0.008 | 25.7236
13.5 | 1.3642 | 0.06219 | 0.0077 | 21.936
14 | 1.3431 | 0.07176 | 0.0059 | 18.7166
14.5 | 1.3138 | 0.0829 | 0.0022 | 15.848
15 | 1.2841 | 0.09496 | -0.0032 | 13.5225
15.5 | 1.2549 | 0.10786 | -0.01 | 11.6345
16 | 1.227 | 0.12139 | -0.0181 | 10.1079
16.5 | 1.2039 | 0.13491 | -0.0267 | 8.9237
17 | 1.1831 | 0.14859 | -0.0358 | 7.9622
17.5 | 1.1657 | 0.16213 | -0.0452 | 7.1899

## 89. Re 7M Mach 0.00 (1)
BIGFOIL.COM POLAR EXPORT
NACA63-316 a=0.5
NACA63-316 a=0.5 |  |  |  | Cl Max: | 1.474 | at alpha= | 14 | deg
JavaFoil+Calcfoil stall+Eppler ext transition |  |  |  | L/D Max: | 118.899 | at alpha= | 5 | deg
Re: | 7000000 |  |  | Cd Min: | 0.00527 | at alpha= | -0.5 | deg
Mach: | 0 |  |  | Cl=0 at alpha= | -1.959 | deg
|  |  |  | @ Cl=0.1, Cd= | 0.0052929
|  |  |  | @ Cl=0.4, Cd= | 0.0054246
|  |  |  | @ Cl=0.6, Cd= | 0.0057843
alpha (deg) | Cl | Cd | Cm | Cl/Cd
-20 | -0.858 | 0.13604 | -0.012 | -6.31
-19.5 | -0.88 | 0.12938 | -0.012 | -6.805
-19 | -0.907 | 0.11627 | -0.013 | -7.805
-18.5 | -0.933 | 0.10493 | -0.014 | -8.893
-18 | -0.969 | 0.08476 | -0.015 | -11.434
-17.5 | -1.01 | 0.06346 | -0.016 | -15.922
-17 | -1.026 | 0.05961 | -0.017 | -17.207
-16.5 | -1.053 | 0.04773 | -0.018 | -22.064
-16 | -1.085 | 0.03513 | -0.019 | -30.874
-15.5 | -1.097 | 0.03068 | -0.02 | -35.745
-15 | -1.105 | 0.02605 | -0.021 | -42.398
-14.5 | -1.105 | 0.02206 | -0.021 | -50.093
-14 | -1.098 | 0.01977 | -0.022 | -55.504
-13.5 | -1.086 | 0.01758 | -0.023 | -61.781
-13 | -1.072 | 0.01585 | -0.023 | -67.641
-12.5 | -1.053 | 0.01458 | -0.024 | -72.213
-12 | -1.03 | 0.01338 | -0.025 | -76.967
-11.5 | -1.003 | 0.01245 | -0.025 | -80.538
-11 | -0.972 | 0.01162 | -0.026 | -83.709
-10.5 | -0.938 | 0.00997 | -0.027 | -94.158
-10 | -0.905 | 0.01026 | -0.028 | -88.214
-9.5 | -0.86 | 0.00983 | -0.028 | -87.504
-9 | -0.811 | 0.0094 | -0.029 | -86.251
-8.5 | -0.761 | 0.00903 | -0.029 | -84.279
-8 | -0.708 | 0.0087 | -0.03 | -81.389
-7.5 | -0.655 | 0.00837 | -0.03 | -78.185
-7 | -0.6 | 0.00812 | -0.031 | -73.859
-6.5 | -0.543 | 0.00785 | -0.031 | -69.223
-6 | -0.486 | 0.00762 | -0.032 | -63.729
-5.5 | -0.428 | 0.00745 | -0.033 | -57.42
-5 | -0.369 | 0.0073 | -0.033 | -50.477
-4.5 | -0.309 | 0.00707 | -0.034 | -43.726
-4 | -0.249 | 0.0066 | -0.034 | -37.689
-3.5 | -0.188 | 0.00635 | -0.035 | -29.663
-3 | -0.127 | 0.00584 | -0.036 | -21.821
-2.5 | -0.066 | 0.00561 | -0.036 | -11.817
-2 | -0.005 | 0.0054 | -0.037 | -0.953
-1.5 | 0.056 | 0.0053 | -0.037 | 10.6
-1 | 0.118 | 0.00529 | -0.038 | 22.222
-0.5 | 0.179 | 0.00527 | -0.039 | 33.971
0 | 0.24 | 0.00533 | -0.039 | 45.107
0.5 | 0.302 | 0.00535 | -0.04 | 56.371
1 | 0.363 | 0.00537 | -0.04 | 67.552
1.5 | 0.424 | 0.00546 | -0.041 | 77.649
2 | 0.485 | 0.00553 | -0.042 | 87.824
2.5 | 0.545 | 0.00564 | -0.042 | 96.546
3 | 0.606 | 0.0058 | -0.043 | 104.428
3.5 | 0.666 | 0.00594 | -0.043 | 112.246
4 | 0.727 | 0.00618 | -0.044 | 117.534
4.5 | 0.786 | 0.0067 | -0.045 | 117.373
5 | 0.846 | 0.00711 | -0.045 | 118.899
5.5 | 0.904 | 0.00764 | -0.046 | 118.313
6 | 0.961 | 0.00856 | -0.046 | 112.323
6.5 | 1.008 | 0.00942 | -0.046 | 107.069
7 | 1.059 | 0.01003 | -0.047 | 105.636
7.5 | 1.107 | 0.01132 | -0.047 | 97.746
8 | 1.155 | 0.0118 | -0.048 | 97.872
8.5 | 1.2 | 0.01245 | -0.048 | 96.453
9 | 1.244 | 0.01308 | -0.048 | 95.13
9.5 | 1.285 | 0.01376 | -0.049 | 93.352
10 | 1.323 | 0.01459 | -0.049 | 90.662
10.5 | 1.358 | 0.01541 | -0.05 | 88.176
11 | 1.388 | 0.01636 | -0.05 | 84.872
11.5 | 1.414 | 0.01733 | -0.051 | 81.552
12 | 1.435 | 0.01838 | -0.051 | 78.056
12.5 | 1.451 | 0.01963 | -0.051 | 73.936
13 | 1.463 | 0.02087 | -0.052 | 70.118
13.5 | 1.471 | 0.02218 | -0.052 | 66.341
14 | 1.474 | 0.02367 | -0.052 | 62.284
14.5 | 1.472 | 0.02561 | -0.053 | 57.486
15 | 1.462 | 0.02729 | -0.053 | 53.574
15.5 | 1.447 | 0.02917 | -0.053 | 49.61
16 | 1.428 | 0.03114 | -0.054 | 45.852
16.5 | 1.405 | 0.0334 | -0.054 | 42.06
17 | 1.377 | 0.03633 | -0.054 | 37.903
17.5 | 1.346 | 0.03972 | -0.054 | 33.885
18 | 1.311 | 0.04415 | -0.054 | 29.696
18.5 | 1.275 | 0.04793 | -0.055 | 26.611
19 | 1.236 | 0.05339 | -0.055 | 23.149

## 90. Re 7M Mach 0.00 (2)
BIGFOIL.COM POLAR EXPORT
NACA63-316 a=0.5
NACA63-316 a=0.5 |  |  |  | Cl Max: | 1.6981 | at alpha= | 20 | deg
XFOIL ncrit=9 |  |  |  | L/D Max: | 138.706 | at alpha= | 4 | deg
Re: | 7000000 |  |  | Cd Min: | 0.06179 | at alpha= | 20 | deg
Mach: | 0 |  |  | Cl=0 at alpha= | -1.988 | deg
|  |  |  | @ Cl=0.1, Cd= | 0.0043968
|  |  |  | @ Cl=0.4, Cd= | 0.0043503
|  |  |  | @ Cl=0.6, Cd= | 0.0047006
alpha (deg) | Cl | Cd | Cm | Cl/Cd
-20 | -1.5839 | 0.03708 | -0.0576 | -42.7157
-19.5 | -1.578 | 0.03289 | -0.0581 | -47.9781
-19 | -1.5691 | 0.02923 | -0.058 | -53.6811
-18.5 | -1.5585 | 0.02596 | -0.0573 | -60.0347
-17.5 | -1.5327 | 0.02097 | -0.0539 | -73.0901
-16.5 | -1.4962 | 0.01767 | -0.0482 | -84.6746
-16 | -1.4775 | 0.0165 | -0.0441 | -89.5455
-15.5 | -1.4569 | 0.01567 | -0.0393 | -92.9738
-15 | -1.4183 | 0.01495 | -0.0374 | -94.8696
-14.5 | -1.3753 | 0.01432 | -0.036 | -96.0405
-14 | -1.3318 | 0.01358 | -0.0347 | -98.0707
-13.5 | -1.2862 | 0.01287 | -0.0336 | -99.9378
-13 | -1.2378 | 0.01227 | -0.0329 | -100.8802
-12.5 | -1.1875 | 0.01174 | -0.0325 | -101.1499
-12 | -1.1359 | 0.01128 | -0.0322 | -100.7004
-11.5 | -1.0831 | 0.01085 | -0.032 | -99.8249
-11 | -1.0302 | 0.01038 | -0.0319 | -99.2486
-10.5 | -0.9768 | 0.0099 | -0.0318 | -98.6667
-10 | -0.9222 | 0.00951 | -0.0319 | -96.9716
-9.5 | -0.8668 | 0.00917 | -0.0321 | -94.5256
-9 | -0.8107 | 0.00887 | -0.0324 | -91.398
-8.5 | -0.7548 | 0.00851 | -0.0326 | -88.6957
-8 | -0.6983 | 0.00819 | -0.033 | -85.2625
-7.5 | -0.6411 | 0.00793 | -0.0334 | -80.8449
-7 | -0.5837 | 0.00767 | -0.0338 | -76.1017
-6.5 | -0.5262 | 0.0074 | -0.0343 | -71.1081
-6 | -0.4682 | 0.00719 | -0.0348 | -65.1182
-5.5 | -0.41 | 0.00695 | -0.0354 | -58.9928
-5 | -0.3518 | 0.00674 | -0.036 | -52.1958
-4.5 | -0.2934 | 0.00648 | -0.0366 | -45.2778
-4 | -0.2352 | 0.00619 | -0.0372 | -37.9968
-3.5 | -0.1767 | 0.00594 | -0.0378 | -29.7475
-3 | -0.1183 | 0.00562 | -0.0385 | -21.0498
-2.5 | -0.0599 | 0.00531 | -0.0392 | -11.2806
-2 | -0.0014 | 0.00495 | -0.04 | -0.28283
-1.5 | 0.0568 | 0.00455 | -0.0407 | 12.4835
-1 | 0.116 | 0.00434 | -0.0415 | 26.7281
-0.5 | 0.1758 | 0.0043 | -0.0424 | 40.8837
0 | 0.2356 | 0.00428 | -0.0432 | 55.0467
0.5 | 0.2951 | 0.00428 | -0.044 | 68.9486
1 | 0.3548 | 0.00432 | -0.0448 | 82.1296
1.5 | 0.4144 | 0.00436 | -0.0457 | 95.0459
2 | 0.4737 | 0.00443 | -0.0465 | 106.93
2.5 | 0.5327 | 0.00455 | -0.0472 | 117.0769
3 | 0.5914 | 0.00468 | -0.048 | 126.3675
3.5 | 0.65 | 0.00482 | -0.0487 | 134.8548
4 | 0.7074 | 0.0051 | -0.0493 | 138.7059
4.5 | 0.7608 | 0.00581 | -0.0494 | 130.9466
5 | 0.8145 | 0.00639 | -0.0496 | 127.4648
5.5 | 0.8673 | 0.007 | -0.0495 | 123.9
6 | 0.9197 | 0.00759 | -0.0494 | 121.1726
6.5 | 0.9716 | 0.00814 | -0.0492 | 119.3612
7 | 1.0229 | 0.00867 | -0.0489 | 117.9815
7.5 | 1.0724 | 0.00926 | -0.0483 | 115.8099
8 | 1.1213 | 0.00981 | -0.0476 | 114.3017
8.5 | 1.1702 | 0.01028 | -0.0469 | 113.8327
9 | 1.2176 | 0.01076 | -0.046 | 113.1599
9.5 | 1.2636 | 0.01123 | -0.0448 | 112.52
10 | 1.3052 | 0.01178 | -0.043 | 110.798
10.5 | 1.3381 | 0.01227 | -0.0395 | 109.0546
11.5 | 1.3864 | 0.0139 | -0.0309 | 99.741
12 | 1.4136 | 0.01508 | -0.0279 | 93.7401
12.5 | 1.4401 | 0.01645 | -0.0252 | 87.5441
13 | 1.4681 | 0.01785 | -0.0229 | 82.2465
13.5 | 1.4936 | 0.01951 | -0.0207 | 76.5556
14 | 1.5165 | 0.02143 | -0.0184 | 70.7653
14.5 | 1.5392 | 0.02346 | -0.0165 | 65.6095
15 | 1.562 | 0.02557 | -0.0148 | 61.0872
15.5 | 1.5828 | 0.02791 | -0.0132 | 56.7109
16 | 1.6016 | 0.03055 | -0.0118 | 52.4255
16.5 | 1.6171 | 0.03359 | -0.0106 | 48.1423
17 | 1.6316 | 0.0369 | -0.0096 | 44.2168
17.5 | 1.6487 | 0.0401 | -0.009 | 41.1147
18 | 1.6632 | 0.04367 | -0.0085 | 38.0856
18.5 | 1.6762 | 0.04752 | -0.0083 | 35.2736
19 | 1.6865 | 0.05178 | -0.0084 | 32.5705
19.5 | 1.693 | 0.0566 | -0.0088 | 29.9117
20 | 1.6981 | 0.06179 | -0.0095 | 27.4818

## 91. Re 7M Mach 0.10 (1)
BIGFOIL.COM POLAR EXPORT
NACA63-316 a=0.5
NACA63-316 a=0.5 |  |  |  | Cl Max: | 1.462 | at alpha= | 13.5 | deg
JavaFoil+Calcfoil stall+Eppler ext transition |  |  |  | L/D Max: | 118.937 | at alpha= | 5 | deg
Re: | 7000000 |  |  | Cd Min: | 0.00529 | at alpha= | -1 | deg
Mach: | 0.1 |  |  | Cl=0 at alpha= | -1.959 | deg
|  |  |  | @ Cl=0.1, Cd= | 0.0052929
|  |  |  | @ Cl=0.4, Cd= | 0.0054216
|  |  |  | @ Cl=0.6, Cd= | 0.0057593
alpha (deg) | Cl | Cd | Cm | Cl/Cd
-19.5 | -0.83 | 0.13678 | -0.012 | -6.068
-19 | -0.856 | 0.1277 | -0.012 | -6.704
-18.5 | -0.885 | 0.11559 | -0.013 | -7.653
-18 | -0.912 | 0.10412 | -0.014 | -8.762
-17.5 | -0.963 | 0.07452 | -0.016 | -12.92
-17 | -0.982 | 0.06979 | -0.016 | -14.074
-16.5 | -1.019 | 0.05316 | -0.018 | -19.172
-16 | -1.051 | 0.04056 | -0.019 | -25.921
-15.5 | -1.073 | 0.03316 | -0.02 | -32.356
-15 | -1.086 | 0.02749 | -0.021 | -39.503
-14.5 | -1.089 | 0.02324 | -0.021 | -46.837
-14 | -1.085 | 0.02055 | -0.022 | -52.81
-13.5 | -1.078 | 0.01795 | -0.023 | -60.014
-13 | -1.065 | 0.0164 | -0.023 | -64.912
-12.5 | -1.047 | 0.01495 | -0.024 | -70.043
-12 | -1.026 | 0.01366 | -0.025 | -75.104
-11.5 | -1.001 | 0.01269 | -0.025 | -78.87
-11 | -0.971 | 0.0118 | -0.026 | -82.277
-10.5 | -0.938 | 0.01113 | -0.027 | -84.266
-10 | -0.907 | 0.01032 | -0.028 | -87.831
-9.5 | -0.862 | 0.00988 | -0.028 | -87.242
-9 | -0.814 | 0.00945 | -0.029 | -86.11
-8.5 | -0.763 | 0.00906 | -0.029 | -84.244
-8 | -0.711 | 0.00879 | -0.03 | -80.898
-7.5 | -0.657 | 0.00845 | -0.03 | -77.746
-7 | -0.602 | 0.00813 | -0.031 | -74.032
-6.5 | -0.546 | 0.00786 | -0.032 | -69.418
-6 | -0.488 | 0.00763 | -0.032 | -63.939
-5.5 | -0.43 | 0.00746 | -0.033 | -57.613
-5 | -0.37 | 0.00731 | -0.033 | -50.674
-4.5 | -0.31 | 0.00707 | -0.034 | -43.912
-4 | -0.25 | 0.00667 | -0.035 | -37.477
-3.5 | -0.189 | 0.00636 | -0.035 | -29.755
-3 | -0.128 | 0.00585 | -0.036 | -21.895
-2.5 | -0.067 | 0.00565 | -0.036 | -11.804
-2 | -0.005 | 0.00543 | -0.037 | -0.953
-1.5 | 0.056 | 0.0053 | -0.038 | 10.653
-1 | 0.118 | 0.00529 | -0.038 | 22.332
-0.5 | 0.18 | 0.0053 | -0.039 | 33.945
0 | 0.241 | 0.00533 | -0.039 | 45.348
0.5 | 0.303 | 0.00535 | -0.04 | 56.633
1 | 0.365 | 0.00537 | -0.041 | 67.871
1.5 | 0.426 | 0.00546 | -0.041 | 78.067
2 | 0.488 | 0.00555 | -0.042 | 87.891
2.5 | 0.548 | 0.00564 | -0.042 | 97.049
3 | 0.609 | 0.00578 | -0.043 | 105.206
3.5 | 0.67 | 0.00594 | -0.044 | 112.636
4 | 0.73 | 0.00619 | -0.044 | 117.996
4.5 | 0.79 | 0.00673 | -0.045 | 117.469
5 | 0.85 | 0.00714 | -0.045 | 118.937
5.5 | 0.908 | 0.00774 | -0.046 | 117.336
6 | 0.966 | 0.00874 | -0.047 | 110.532
6.5 | 1.012 | 0.00953 | -0.047 | 106.153
7 | 1.063 | 0.01014 | -0.047 | 104.825
7.5 | 1.111 | 0.01143 | -0.047 | 97.209
8 | 1.159 | 0.01192 | -0.048 | 97.248
8.5 | 1.204 | 0.01258 | -0.048 | 95.746
9 | 1.248 | 0.01326 | -0.049 | 94.079
9.5 | 1.288 | 0.01394 | -0.049 | 92.449
10 | 1.326 | 0.01479 | -0.05 | 89.628
10.5 | 1.361 | 0.01561 | -0.05 | 87.152
11 | 1.39 | 0.01661 | -0.05 | 83.676
11.5 | 1.414 | 0.01761 | -0.051 | 80.26
12 | 1.433 | 0.01878 | -0.051 | 76.274
12.5 | 1.447 | 0.02009 | -0.052 | 72.05
13 | 1.457 | 0.02127 | -0.052 | 68.518
13.5 | 1.462 | 0.02276 | -0.052 | 64.237
14 | 1.462 | 0.02437 | -0.053 | 60.003
14.5 | 1.458 | 0.02594 | -0.053 | 56.188
15 | 1.443 | 0.02799 | -0.053 | 51.567
15.5 | 1.424 | 0.02997 | -0.054 | 47.502
16 | 1.399 | 0.03247 | -0.054 | 43.096
16.5 | 1.372 | 0.03485 | -0.054 | 39.357
17 | 1.338 | 0.03821 | -0.054 | 35.03
17.5 | 1.301 | 0.0421 | -0.054 | 30.913
18 | 1.262 | 0.04625 | -0.055 | 27.297
18.5 | 1.219 | 0.05164 | -0.054 | 23.609

## 92. Re 7M Mach 0.10 (2)
BIGFOIL.COM POLAR EXPORT
NACA63-316 a=0.5
NACA63-316 a=0.5 |  |  |  | Cl Max: | 1.6902 | at alpha= | 20 | deg
XFOIL ncrit=9 |  |  |  | L/D Max: | 139.354 | at alpha= | 4 | deg
Re: | 7000000 |  |  | Cd Min: | 0.06528 | at alpha= | 20 | deg
Mach: | 0.1 |  |  | Cl=0 at alpha= | -1.9889 | deg
|  |  |  | @ Cl=0.1, Cd= | 0.0044092
|  |  |  | @ Cl=0.4, Cd= | 0.0043586
|  |  |  | @ Cl=0.6, Cd= | 0.0047009
alpha (deg) | Cl | Cd | Cm | Cl/Cd
-20 | -1.5682 | 0.04101 | -0.0592 | -38.2395
-19.5 | -1.5659 | 0.03612 | -0.0602 | -43.3527
-18 | -1.5401 | 0.02506 | -0.0593 | -61.4565
-17.5 | -1.526 | 0.02256 | -0.0577 | -67.6418
-17 | -1.5103 | 0.0204 | -0.0553 | -74.0343
-16.5 | -1.4922 | 0.0186 | -0.0524 | -80.2258
-16 | -1.4726 | 0.0172 | -0.0489 | -85.6163
-15.5 | -1.4554 | 0.01611 | -0.044 | -90.3414
-15 | -1.4255 | 0.01534 | -0.0403 | -92.927
-14.5 | -1.3839 | 0.01465 | -0.0385 | -94.4642
-14 | -1.3393 | 0.01398 | -0.0371 | -95.8011
-13.5 | -1.295 | 0.01317 | -0.0356 | -98.3295
-13 | -1.247 | 0.0125 | -0.0346 | -99.76
-12.5 | -1.1967 | 0.01193 | -0.034 | -100.3101
-12 | -1.1448 | 0.01143 | -0.0335 | -100.1575
-11.5 | -1.0917 | 0.01097 | -0.0332 | -99.5169
-11 | -1.0378 | 0.01055 | -0.033 | -98.3697
-10.5 | -0.9842 | 0.01002 | -0.0328 | -98.2236
-10 | -0.9293 | 0.0096 | -0.0328 | -96.8021
-9.5 | -0.8734 | 0.00924 | -0.0328 | -94.5238
-9 | -0.8168 | 0.00892 | -0.033 | -91.5695
-8.5 | -0.7602 | 0.00858 | -0.0332 | -88.6014
-8 | -0.7033 | 0.00823 | -0.0335 | -85.4557
-7.5 | -0.6457 | 0.00797 | -0.0339 | -81.0163
-7 | -0.5878 | 0.00771 | -0.0343 | -76.2387
-6.5 | -0.5298 | 0.00743 | -0.0347 | -71.3055
-6 | -0.4713 | 0.00722 | -0.0352 | -65.277
-5.5 | -0.4127 | 0.00697 | -0.0357 | -59.2109
-5 | -0.3541 | 0.00676 | -0.0363 | -52.3817
-4.5 | -0.2952 | 0.00651 | -0.0369 | -45.3456
-4 | -0.2367 | 0.00621 | -0.0375 | -38.1159
-3.5 | -0.1778 | 0.00595 | -0.0381 | -29.8824
-3 | -0.119 | 0.00563 | -0.0388 | -21.1368
-2.5 | -0.0602 | 0.00532 | -0.0395 | -11.3158
-2 | -0.0013 | 0.00495 | -0.0402 | -0.26263
-1.5 | 0.0572 | 0.00456 | -0.041 | 12.5439
-1 | 0.1168 | 0.00435 | -0.0418 | 26.8506
-0.5 | 0.1769 | 0.00431 | -0.0426 | 41.0441
0 | 0.2371 | 0.00428 | -0.0435 | 55.3972
0.5 | 0.2971 | 0.00428 | -0.0443 | 69.4159
1 | 0.3571 | 0.00433 | -0.0451 | 82.4711
1.5 | 0.4171 | 0.00437 | -0.0459 | 95.4462
2 | 0.4769 | 0.00443 | -0.0467 | 107.6524
2.5 | 0.5362 | 0.00456 | -0.0475 | 117.5877
3 | 0.5954 | 0.00469 | -0.0482 | 126.951
3.5 | 0.6543 | 0.00483 | -0.0489 | 135.4658
4 | 0.7121 | 0.00511 | -0.0495 | 139.3542
4.5 | 0.7658 | 0.00583 | -0.0496 | 131.3551
5 | 0.8197 | 0.00643 | -0.0497 | 127.4806
5.5 | 0.8728 | 0.00704 | -0.0497 | 123.9773
6 | 0.9254 | 0.00763 | -0.0495 | 121.2844
6.5 | 0.9773 | 0.00821 | -0.0492 | 119.0378
7 | 1.0287 | 0.00875 | -0.0488 | 117.5657
7.5 | 1.0785 | 0.00933 | -0.0482 | 115.5949
8 | 1.1274 | 0.00989 | -0.0473 | 113.9939
8.5 | 1.1764 | 0.01037 | -0.0465 | 113.4426
9 | 1.2233 | 0.01088 | -0.0454 | 112.4357
9.5 | 1.2687 | 0.01137 | -0.044 | 111.5831
10 | 1.3095 | 0.01192 | -0.0419 | 109.8574
10.5 | 1.3334 | 0.01247 | -0.0366 | 106.9286
11.5 | 1.3865 | 0.0143 | -0.0291 | 96.958
12 | 1.4134 | 0.0156 | -0.0261 | 90.6026
12.5 | 1.4409 | 0.01701 | -0.0236 | 84.709
13 | 1.4684 | 0.01854 | -0.0212 | 79.2017
13.5 | 1.4932 | 0.02033 | -0.0189 | 73.4481
14 | 1.5153 | 0.02241 | -0.0167 | 67.6171
14.5 | 1.5395 | 0.02443 | -0.0149 | 63.0168
15 | 1.5615 | 0.0267 | -0.0132 | 58.4831
15.5 | 1.5808 | 0.02928 | -0.0115 | 53.9891
16 | 1.5982 | 0.03217 | -0.0101 | 49.6798
16.5 | 1.6138 | 0.03536 | -0.0089 | 45.6391
17 | 1.6304 | 0.03862 | -0.0081 | 42.2165
17.5 | 1.6469 | 0.04202 | -0.0075 | 39.1932
18 | 1.6589 | 0.04599 | -0.0071 | 36.0709
18.5 | 1.6704 | 0.05017 | -0.007 | 33.2948
19 | 1.6783 | 0.05489 | -0.0073 | 30.5757
19.5 | 1.683 | 0.06011 | -0.0078 | 27.9987
20 | 1.6902 | 0.06528 | -0.0087 | 25.8915

## 93. Re 7M Mach 0.25 (1)
BIGFOIL.COM POLAR EXPORT
NACA63-316 a=0.5
NACA63-316 a=0.5 |  |  |  | Cl Max: | 1.41 | at alpha= | 12 | deg
JavaFoil+Calcfoil stall+Eppler ext transition |  |  |  | L/D Max: | 118.236 | at alpha= | 4 | deg
Re: | 7000000 |  |  | Cd Min: | 0.00532 | at alpha= | -0.5 | deg
Mach: | 0.25 |  |  | Cl=0 at alpha= | -1.9603 | deg
|  |  |  | @ Cl=0.1, Cd= | 0.00535
|  |  |  | @ Cl=0.4, Cd= | 0.0054718
|  |  |  | @ Cl=0.6, Cd= | 0.0058206
alpha (deg) | Cl | Cd | Cm | Cl/Cd
-18 | -0.581 | 0.14427 | -0.011 | -4.028
-17.5 | -0.637 | 0.13626 | -0.011 | -4.675
-17 | -0.69 | 0.12598 | -0.012 | -5.478
-16.5 | -0.738 | 0.11726 | -0.013 | -6.293
-16 | -0.785 | 0.10413 | -0.014 | -7.54
-15.5 | -0.834 | 0.08778 | -0.016 | -9.497
-15 | -0.899 | 0.0568 | -0.019 | -15.834
-14.5 | -0.938 | 0.04173 | -0.02 | -22.481
-14 | -0.977 | 0.02846 | -0.022 | -34.34
-13.5 | -0.992 | 0.02372 | -0.023 | -41.824
-13 | -1.001 | 0.01981 | -0.024 | -50.524
-12.5 | -0.999 | 0.01774 | -0.024 | -56.306
-12 | -0.992 | 0.01588 | -0.025 | -62.443
-11.5 | -0.977 | 0.01442 | -0.026 | -67.775
-11 | -0.958 | 0.01313 | -0.027 | -72.944
-10.5 | -0.932 | 0.01209 | -0.027 | -77.063
-10 | -0.9 | 0.0114 | -0.028 | -79.001
-9.5 | -0.866 | 0.01051 | -0.029 | -82.406
-9 | -0.825 | 0.00989 | -0.03 | -83.404
-8.5 | -0.776 | 0.00949 | -0.03 | -81.791
-8 | -0.725 | 0.00905 | -0.031 | -80.112
-7.5 | -0.671 | 0.0087 | -0.031 | -77.125
-7 | -0.616 | 0.00842 | -0.032 | -73.13
-6.5 | -0.559 | 0.00807 | -0.033 | -69.218
-6 | -0.5 | 0.00781 | -0.033 | -64.021
-5.5 | -0.441 | 0.00764 | -0.034 | -57.643
-5 | -0.38 | 0.00743 | -0.034 | -51.143
-4.5 | -0.319 | 0.00723 | -0.035 | -44.115
-4 | -0.257 | 0.00678 | -0.036 | -37.89
-3.5 | -0.194 | 0.00649 | -0.036 | -29.944
-3 | -0.132 | 0.00594 | -0.037 | -22.13
-2.5 | -0.068 | 0.00569 | -0.037 | -12.029
-2 | -0.005 | 0.00546 | -0.038 | -0.973
-1.5 | 0.058 | 0.00535 | -0.039 | 10.842
-1 | 0.121 | 0.00535 | -0.039 | 22.715
-0.5 | 0.185 | 0.00532 | -0.04 | 34.76
0 | 0.248 | 0.00538 | -0.04 | 46.155
0.5 | 0.311 | 0.00543 | -0.041 | 57.333
1 | 0.375 | 0.00544 | -0.042 | 68.903
1.5 | 0.438 | 0.00552 | -0.042 | 79.423
2 | 0.501 | 0.00561 | -0.043 | 89.345
2.5 | 0.562 | 0.0057 | -0.044 | 98.727
3 | 0.625 | 0.0059 | -0.044 | 106.007
3.5 | 0.688 | 0.00606 | -0.045 | 113.516
4 | 0.75 | 0.00634 | -0.045 | 118.236
4.5 | 0.812 | 0.00693 | -0.046 | 117.14
5 | 0.873 | 0.00739 | -0.047 | 118.161
5.5 | 0.932 | 0.00812 | -0.047 | 114.792
6 | 0.981 | 0.00914 | -0.047 | 107.305
6.5 | 1.033 | 0.01004 | -0.048 | 102.878
7 | 1.086 | 0.0107 | -0.048 | 101.483
7.5 | 1.133 | 0.01209 | -0.048 | 93.712
8 | 1.181 | 0.01267 | -0.049 | 93.163
8.5 | 1.225 | 0.01342 | -0.049 | 91.276
9 | 1.267 | 0.01421 | -0.05 | 89.155
9.5 | 1.304 | 0.01505 | -0.05 | 86.664
10 | 1.338 | 0.01601 | -0.051 | 83.589
10.5 | 1.367 | 0.01705 | -0.051 | 80.161
11 | 1.389 | 0.01816 | -0.052 | 76.481
11.5 | 1.403 | 0.01944 | -0.052 | 72.167
12 | 1.41 | 0.02078 | -0.052 | 67.85
12.5 | 1.41 | 0.02226 | -0.053 | 63.332
13 | 1.401 | 0.02414 | -0.053 | 58.062
13.5 | 1.386 | 0.02587 | -0.053 | 53.565
14 | 1.362 | 0.02795 | -0.054 | 48.711
14.5 | 1.329 | 0.03055 | -0.054 | 43.509
15 | 1.28 | 0.03391 | -0.054 | 37.738
15.5 | 1.223 | 0.03734 | -0.054 | 32.738
16 | 1.155 | 0.04244 | -0.054 | 27.218
16.5 | 1.08 | 0.04873 | -0.054 | 22.17
17 | 0.992 | 0.06052 | -0.053 | 16.393

## 94. Re 7M Mach 0.25 (2)
BIGFOIL.COM POLAR EXPORT
NACA63-316 a=0.5
NACA63-316 a=0.5 |  |  |  | Cl Max: | 1.6372 | at alpha= | 19 | deg
XFOIL ncrit=9 |  |  |  | L/D Max: | 142.843 | at alpha= | 4 | deg
Re: | 7000000 |  |  | Cd Min: | 0.08749 | at alpha= | 20 | deg
Mach: | 0.25 |  |  | Cl=0 at alpha= | -1.9926 | deg
|  |  |  | @ Cl=0.1, Cd= | 0.0044593
|  |  |  | @ Cl=0.4, Cd= | 0.004394
|  |  |  | @ Cl=0.6, Cd= | 0.0047151
alpha (deg) | Cl | Cd | Cm | Cl/Cd
-20 | -1.3842 | 0.07744 | -0.0523 | -17.8745
-19.5 | -1.4187 | 0.06564 | -0.0594 | -21.6133
-19 | -1.4388 | 0.05636 | -0.0644 | -25.5287
-18.5 | -1.4509 | 0.04859 | -0.0678 | -29.8601
-17.5 | -1.4566 | 0.03621 | -0.072 | -40.2265
-17 | -1.455 | 0.03153 | -0.0717 | -46.1465
-16.5 | -1.4557 | 0.02696 | -0.0707 | -53.9948
-16 | -1.4432 | 0.02371 | -0.0688 | -60.8688
-15.5 | -1.4272 | 0.02103 | -0.0662 | -67.865
-15 | -1.4063 | 0.01897 | -0.063 | -74.1328
-14.5 | -1.3856 | 0.01727 | -0.0589 | -80.2316
-14 | -1.3669 | 0.01603 | -0.0532 | -85.2714
-13.5 | -1.3335 | 0.01513 | -0.0488 | -88.1362
-13 | -1.2886 | 0.01427 | -0.0461 | -90.3013
-12.5 | -1.2432 | 0.01325 | -0.0436 | -93.8264
-12 | -1.192 | 0.01248 | -0.0418 | -95.5128
-11.5 | -1.1379 | 0.01183 | -0.0404 | -96.1877
-11 | -1.0819 | 0.01127 | -0.0394 | -95.9982
-10.5 | -1.0248 | 0.01076 | -0.0385 | -95.2416
-10 | -0.9678 | 0.0102 | -0.0378 | -94.8824
-9.5 | -0.9099 | 0.0097 | -0.0372 | -93.8041
-9 | -0.8508 | 0.00927 | -0.0369 | -91.7799
-8.5 | -0.791 | 0.00893 | -0.0367 | -88.5778
-8 | -0.7312 | 0.00854 | -0.0366 | -85.6206
-7.5 | -0.6712 | 0.00819 | -0.0366 | -81.9536
-7 | -0.6105 | 0.0079 | -0.0367 | -77.2785
-6.5 | -0.5498 | 0.00762 | -0.0369 | -72.1522
-6 | -0.4889 | 0.00735 | -0.0372 | -66.517
-5.5 | -0.4279 | 0.00709 | -0.0376 | -60.3526
-5 | -0.3666 | 0.00688 | -0.038 | -53.2849
-4.5 | -0.3055 | 0.00662 | -0.0385 | -46.148
-4 | -0.2446 | 0.00634 | -0.039 | -38.5804
-3.5 | -0.1836 | 0.00603 | -0.0396 | -30.4478
-3 | -0.1226 | 0.00573 | -0.0402 | -21.3962
-2.5 | -0.0617 | 0.0054 | -0.0409 | -11.4259
-2 | -0.0009 | 0.005 | -0.0416 | -0.18
-1.5 | 0.0596 | 0.00459 | -0.0423 | 12.9847
-1 | 0.1214 | 0.00439 | -0.0432 | 27.6538
-0.5 | 0.1836 | 0.00435 | -0.044 | 42.2069
0 | 0.2459 | 0.00432 | -0.0449 | 56.9213
0.5 | 0.308 | 0.00432 | -0.0457 | 71.2963
1 | 0.3702 | 0.00437 | -0.0466 | 84.714
1.5 | 0.4323 | 0.00442 | -0.0474 | 97.8054
2 | 0.4943 | 0.00448 | -0.0482 | 110.3348
2.5 | 0.5559 | 0.0046 | -0.049 | 120.8478
3 | 0.6172 | 0.00476 | -0.0497 | 129.6639
3.5 | 0.6784 | 0.00491 | -0.0504 | 138.167
4 | 0.7385 | 0.00517 | -0.0509 | 142.8433
4.5 | 0.7936 | 0.00593 | -0.0508 | 133.828
5 | 0.8484 | 0.00663 | -0.0506 | 127.9638
5.5 | 0.9029 | 0.00727 | -0.0503 | 124.1953
6 | 0.9561 | 0.00793 | -0.0497 | 120.5675
6.5 | 1.0093 | 0.00852 | -0.0491 | 118.4624
7 | 1.0605 | 0.00917 | -0.0481 | 115.6489
7.5 | 1.1095 | 0.00984 | -0.0467 | 112.7541
8 | 1.1584 | 0.01042 | -0.0452 | 111.1708
8.5 | 1.2054 | 0.01098 | -0.0434 | 109.7814
9 | 1.2493 | 0.01156 | -0.041 | 108.0709
9.5 | 1.2726 | 0.01227 | -0.0351 | 103.7164
10 | 1.3 | 0.01315 | -0.0306 | 98.8593
11.5 | 1.3873 | 0.01707 | -0.0207 | 81.2712
12 | 1.4159 | 0.0188 | -0.018 | 75.3138
12.5 | 1.4431 | 0.02072 | -0.0154 | 69.6477
13 | 1.4671 | 0.02295 | -0.0129 | 63.9259
13.5 | 1.4904 | 0.02534 | -0.0106 | 58.8161
14 | 1.5128 | 0.02792 | -0.0085 | 54.1834
14.5 | 1.5341 | 0.03074 | -0.0067 | 49.9057
15 | 1.5534 | 0.03387 | -0.0051 | 45.8636
15.5 | 1.5671 | 0.03768 | -0.0036 | 41.5897
16 | 1.5854 | 0.04124 | -0.0026 | 38.4433
16.5 | 1.6009 | 0.04523 | -0.0018 | 35.3946
17 | 1.6135 | 0.04963 | -0.0013 | 32.5106
17.5 | 1.62 | 0.05487 | -0.0012 | 29.5243
18 | 1.626 | 0.06039 | -0.0016 | 26.925
18.5 | 1.6338 | 0.06598 | -0.0023 | 24.762
19 | 1.6372 | 0.07224 | -0.0036 | 22.6633
19.5 | 1.6337 | 0.07967 | -0.0056 | 20.5058
20 | 1.6287 | 0.08749 | -0.0082 | 18.6158

## 95. Re 7M Mach 0.50 (1)
BIGFOIL.COM POLAR EXPORT
NACA63-316 a=0.5
NACA63-316 a=0.5 |  |  |  | Cl Max: | 1.268 | at alpha= | 8.5 | deg
JavaFoil+Calcfoil stall+Eppler ext transition |  |  |  | L/D Max: | 114.641 | at alpha= | 3.5 | deg
Re: | 7000000 |  |  | Cd Min: | 0.00553 | at alpha= | -1 | deg
Mach: | 0.5 |  |  | Cl=0 at alpha= | -1.9578 | deg
|  |  |  | @ Cl=0.1, Cd= | 0.0055452
|  |  |  | @ Cl=0.4, Cd= | 0.0057179
|  |  |  | @ Cl=0.6, Cd= | 0.00606
alpha (deg) | Cl | Cd | Cm | Cl/Cd
-20 | -1.013 | 0.15328 | -0.012 | -6.607
-19.5 | -0.985 | 0.14562 | -0.012 | -6.766
-19 | -0.966 | 0.14073 | -0.014 | -6.865
-18.5 | -0.935 | 0.13621 | -0.013 | -6.861
-18 | -0.903 | 0.13514 | -0.013 | -6.68
-17.5 | -0.873 | 0.1302 | -0.013 | -6.707
-17 | -0.85 | 0.13044 | -0.014 | -6.514
-16.5 | -0.821 | 0.12234 | -0.014 | -6.714
-16 | -0.788 | 0.12936 | -0.013 | -6.091
-15.5 | -0.761 | 0.11251 | -0.014 | -6.764
-15 | -0.733 | 0.10909 | -0.014 | -6.723
-14.5 | -0.708 | 0.10611 | -0.015 | -6.672
-14 | -0.678 | 0.10052 | -0.014 | -6.743
-13.5 | -0.65 | 0.09378 | -0.015 | -6.93
-13 | -0.623 | 0.08597 | -0.015 | -7.242
-12.5 | -0.594 | 0.09326 | -0.015 | -6.365
-12 | -0.565 | 0.08467 | -0.015 | -6.676
-11.5 | -0.54 | 0.07565 | -0.017 | -7.136
-11 | -0.517 | 0.06601 | -0.019 | -7.833
-10.5 | -0.555 | 0.02286 | -0.029 | -24.279
-10 | -0.453 | 0.07047 | -0.016 | -6.428
-9.5 | -0.444 | 0.04717 | -0.024 | -9.423
-9 | -0.558 | 0.06108 | -0.014 | -9.129
-8.5 | -0.727 | 0.01346 | -0.033 | -54.024
-8 | -0.723 | 0.01205 | -0.034 | -60.019
-7.5 | -0.697 | 0.01086 | -0.035 | -64.165
-7 | -0.661 | 0.00997 | -0.036 | -66.273
-6.5 | -0.607 | 0.00927 | -0.036 | -65.553
-6 | -0.549 | 0.00882 | -0.037 | -62.21
-5.5 | -0.486 | 0.00837 | -0.038 | -58.096
-5 | -0.421 | 0.0081 | -0.038 | -52.034
-4.5 | -0.354 | 0.00782 | -0.039 | -45.29
-4 | -0.286 | 0.00754 | -0.04 | -37.956
-3.5 | -0.217 | 0.00695 | -0.04 | -31.189
-3 | -0.147 | 0.00652 | -0.041 | -22.508
-2.5 | -0.076 | 0.00602 | -0.042 | -12.698
-2 | -0.006 | 0.00582 | -0.042 | -1.02
-1.5 | 0.065 | 0.00556 | -0.043 | 11.668
-1 | 0.136 | 0.00553 | -0.044 | 24.569
-0.5 | 0.207 | 0.00556 | -0.045 | 37.125
0 | 0.277 | 0.00559 | -0.045 | 49.65
0.5 | 0.348 | 0.00563 | -0.046 | 61.892
1 | 0.419 | 0.00575 | -0.047 | 72.841
1.5 | 0.49 | 0.00587 | -0.047 | 83.408
2 | 0.56 | 0.00596 | -0.048 | 94.057
2.5 | 0.628 | 0.00613 | -0.049 | 102.394
3 | 0.698 | 0.00636 | -0.049 | 109.663
3.5 | 0.768 | 0.0067 | -0.05 | 114.641
4 | 0.837 | 0.00739 | -0.051 | 113.195
4.5 | 0.895 | 0.00808 | -0.051 | 110.793
5 | 0.956 | 0.00889 | -0.051 | 107.594
5.5 | 1.014 | 0.01031 | -0.052 | 98.291
6 | 1.07 | 0.01173 | -0.052 | 91.189
6.5 | 1.122 | 0.01374 | -0.052 | 81.624
7 | 1.173 | 0.01471 | -0.053 | 79.728
7.5 | 1.216 | 0.01589 | -0.053 | 76.519
8 | 1.249 | 0.017 | -0.054 | 73.498
8.5 | 1.268 | 0.01838 | -0.054 | 68.994
9 | 1.263 | 0.02008 | -0.055 | 62.859
9.5 | 1.209 | 0.02245 | -0.055 | 53.838
10 | 0.784 | 0.02579 | -0.055 | 30.415
10.5 | 0.698 | 0.07415 | -0.032 | 9.416
11 | 0.841 | 0.03055 | -0.056 | 27.535
11.5 | 0.755 | 0.08202 | -0.035 | 9.209
12 | 0.901 | 0.03363 | -0.057 | 26.798
12.5 | 0.919 | 0.041 | -0.056 | 22.407
13 | 0.909 | 0.06136 | -0.052 | 14.813
13.5 | 0.863 | 0.09671 | -0.035 | 8.919

## 96. Re 7M Mach 0.50 (2)
BIGFOIL.COM POLAR EXPORT
NACA63-316 a=0.5
NACA63-316 a=0.5 |  |  |  | Cl Max: | 1.4058 | at alpha= | 12.5 | deg
XFOIL ncrit=9 |  |  |  | L/D Max: | 155.09 | at alpha= | 4 | deg
Re: | 7000000 |  |  | Cd Min: | 0.16108 | at alpha= | 17.5 | deg
Mach: | 0.5 |  |  | Cl=0 at alpha= | -2.0114 | deg
|  |  |  | @ Cl=0.1, Cd= | 0.0046858
|  |  |  | @ Cl=0.4, Cd= | 0.004538
|  |  |  | @ Cl=0.6, Cd= | 0.0047429
alpha (deg) | Cl | Cd | Cm | Cl/Cd
-14 | -0.7168 | 0.10298 | -0.0392 | -6.9606
-13.5 | -0.7376 | 0.09053 | -0.0478 | -8.1476
-13 | -0.7596 | 0.07811 | -0.0564 | -9.7247
-12.5 | -0.7828 | 0.06585 | -0.065 | -11.8876
-12 | -0.8085 | 0.05451 | -0.073 | -14.8321
-11.5 | -0.8403 | 0.04415 | -0.0793 | -19.0328
-11 | -0.8723 | 0.03509 | -0.0834 | -24.8589
-10.5 | -0.9069 | 0.02709 | -0.0846 | -33.4773
-10 | -0.9368 | 0.02075 | -0.082 | -45.147
-9.5 | -0.9533 | 0.01651 | -0.0753 | -57.7408
-9 | -0.9561 | 0.0138 | -0.0654 | -69.2826
-8.5 | -0.9151 | 0.01175 | -0.0593 | -77.8809
-8 | -0.8538 | 0.01052 | -0.0553 | -81.1597
-7.5 | -0.7851 | 0.00969 | -0.0524 | -81.0217
-7 | -0.7141 | 0.00904 | -0.0503 | -78.9934
-6.5 | -0.642 | 0.00851 | -0.0488 | -75.4407
-5.5 | -0.4967 | 0.00772 | -0.0469 | -64.3394
-5 | -0.4241 | 0.00743 | -0.0465 | -57.0794
-4.5 | -0.352 | 0.00712 | -0.0463 | -49.4382
-4 | -0.28 | 0.00684 | -0.0463 | -40.9357
-3.5 | -0.2092 | 0.0065 | -0.0464 | -32.1846
-3 | -0.1386 | 0.00611 | -0.0467 | -22.6841
-2.5 | -0.0683 | 0.00575 | -0.0472 | -11.8783
-2 | 0.0016 | 0.00527 | -0.0478 | 0.30361
-1.5 | 0.0708 | 0.00478 | -0.0485 | 14.8117
-1 | 0.1421 | 0.00455 | -0.0493 | 31.2308
0 | 0.286 | 0.00448 | -0.0512 | 63.8393
0.5 | 0.3579 | 0.0045 | -0.0521 | 79.5333
1.5 | 0.502 | 0.00463 | -0.0539 | 108.4233
2 | 0.5743 | 0.0047 | -0.0547 | 122.1915
2.5 | 0.6462 | 0.00482 | -0.0555 | 134.0664
3 | 0.7173 | 0.00505 | -0.056 | 142.0396
3.5 | 0.789 | 0.00524 | -0.0564 | 150.5725
4 | 0.8592 | 0.00554 | -0.0565 | 155.0903
4.5 | 0.919 | 0.00651 | -0.0552 | 141.1674
5 | 0.9747 | 0.00753 | -0.0531 | 129.4422
5.5 | 1.0279 | 0.00849 | -0.0504 | 121.0718
6 | 1.0763 | 0.00942 | -0.0467 | 114.2569
6.5 | 1.1073 | 0.01042 | -0.0402 | 106.2668
7 | 1.1176 | 0.01213 | -0.0318 | 92.1352
7.5 | 1.1441 | 0.01394 | -0.0264 | 82.0732
8 | 1.1775 | 0.01574 | -0.0221 | 74.8094
8.5 | 1.21 | 0.01774 | -0.018 | 68.2074
9 | 1.2411 | 0.01995 | -0.0139 | 62.2105
9.5 | 1.2723 | 0.02225 | -0.0099 | 57.182
10 | 1.3029 | 0.02486 | -0.0067 | 52.4095
11 | 1.361 | 0.03116 | -0.0006 | 43.6778
11.5 | 1.3806 | 0.03521 | 0.0025 | 39.2105
12 | 1.3982 | 0.03967 | 0.0052 | 35.2458
12.5 | 1.4058 | 0.04514 | 0.0075 | 31.1431
13 | 1.4005 | 0.05202 | 0.0088 | 26.9223
13.5 | 1.3813 | 0.06059 | 0.0087 | 22.7975
14 | 1.3549 | 0.0705 | 0.0068 | 19.2184
14.5 | 1.325 | 0.08161 | 0.0031 | 16.2358
15 | 1.2958 | 0.09353 | -0.002 | 13.8544
15.5 | 1.2668 | 0.10632 | -0.0087 | 11.915
16 | 1.2392 | 0.11975 | -0.0166 | 10.3482
16.5 | 1.2159 | 0.13321 | -0.0251 | 9.1277
17 | 1.192 | 0.14728 | -0.0347 | 8.0934
17.5 | 1.1725 | 0.16108 | -0.0443 | 7.279

## 97. Re 8M Mach 0.00 (1)
BIGFOIL.COM POLAR EXPORT
NACA63-316 a=0.5
NACA63-316 a=0.5 |  |  |  | Cl Max: | 1.475 | at alpha= | 14 | deg
JavaFoil+Calcfoil stall+Eppler ext transition |  |  |  | L/D Max: | 117.703 | at alpha= | 5 | deg
Re: | 8000000 |  |  | Cd Min: | 0.00526 | at alpha= | 0 | deg
Mach: | 0 |  |  | Cl=0 at alpha= | -1.959 | deg
|  |  |  | @ Cl=0.1, Cd= | 0.0052874
|  |  |  | @ Cl=0.4, Cd= | 0.0053907
|  |  |  | @ Cl=0.6, Cd= | 0.0057182
alpha (deg) | Cl | Cd | Cm | Cl/Cd
-20 | -0.859 | 0.13457 | -0.012 | -6.385
-19.5 | -0.884 | 0.12543 | -0.012 | -7.045
-19 | -0.912 | 0.11165 | -0.013 | -8.166
-18.5 | -0.939 | 0.0987 | -0.014 | -9.519
-18 | -0.97 | 0.08365 | -0.015 | -11.601
-17.5 | -1.016 | 0.05978 | -0.017 | -16.994
-17 | -1.032 | 0.05557 | -0.017 | -18.573
-16.5 | -1.059 | 0.04465 | -0.018 | -23.715
-16 | -1.089 | 0.03308 | -0.019 | -32.934
-15.5 | -1.101 | 0.02904 | -0.02 | -37.906
-15 | -1.108 | 0.02479 | -0.021 | -44.691
-14.5 | -1.107 | 0.02135 | -0.021 | -51.845
-14 | -1.1 | 0.01896 | -0.022 | -58.026
-13.5 | -1.089 | 0.01689 | -0.023 | -64.441
-13 | -1.075 | 0.01501 | -0.023 | -71.578
-12.5 | -1.055 | 0.01407 | -0.024 | -74.957
-12 | -1.032 | 0.01294 | -0.025 | -79.769
-11.5 | -1.005 | 0.01207 | -0.025 | -83.252
-11 | -0.974 | 0.01138 | -0.026 | -85.558
-10.5 | -0.941 | 0.01053 | -0.027 | -89.408
-10 | -0.905 | 0.00997 | -0.028 | -90.81
-9.5 | -0.86 | 0.00956 | -0.028 | -89.886
-9 | -0.811 | 0.00922 | -0.029 | -88.015
-8.5 | -0.761 | 0.00882 | -0.029 | -86.28
-8 | -0.708 | 0.00859 | -0.03 | -82.5
-7.5 | -0.655 | 0.00822 | -0.03 | -79.633
-7 | -0.6 | 0.00796 | -0.031 | -75.308
-6.5 | -0.543 | 0.00773 | -0.031 | -70.301
-6 | -0.486 | 0.00752 | -0.032 | -64.616
-5.5 | -0.428 | 0.00731 | -0.033 | -58.481
-5 | -0.369 | 0.0072 | -0.033 | -51.222
-4.5 | -0.309 | 0.00696 | -0.034 | -44.405
-4 | -0.249 | 0.00655 | -0.034 | -37.997
-3.5 | -0.188 | 0.00634 | -0.035 | -29.672
-3 | -0.127 | 0.00593 | -0.036 | -21.497
-2.5 | -0.066 | 0.00567 | -0.036 | -11.705
-2 | -0.005 | 0.00551 | -0.037 | -0.933
-1.5 | 0.056 | 0.00533 | -0.037 | 10.552
-1 | 0.118 | 0.00527 | -0.038 | 22.316
-0.5 | 0.179 | 0.00528 | -0.039 | 33.905
0 | 0.24 | 0.00526 | -0.039 | 45.669
0.5 | 0.302 | 0.00529 | -0.04 | 56.988
1 | 0.363 | 0.00533 | -0.04 | 68.079
1.5 | 0.424 | 0.00543 | -0.041 | 78.108
2 | 0.485 | 0.00549 | -0.042 | 88.348
2.5 | 0.545 | 0.00561 | -0.042 | 97.129
3 | 0.606 | 0.00573 | -0.043 | 105.595
3.5 | 0.666 | 0.00598 | -0.043 | 111.368
4 | 0.727 | 0.00641 | -0.044 | 113.428
4.5 | 0.786 | 0.00677 | -0.045 | 116.101
5 | 0.846 | 0.00718 | -0.045 | 117.703
5.5 | 0.904 | 0.00784 | -0.046 | 115.236
6 | 0.961 | 0.00866 | -0.046 | 110.98
6.5 | 1.009 | 0.00933 | -0.046 | 108.158
7 | 1.06 | 0.00989 | -0.047 | 107.201
7.5 | 1.108 | 0.01108 | -0.047 | 99.979
8 | 1.156 | 0.01161 | -0.048 | 99.552
8.5 | 1.202 | 0.01215 | -0.048 | 98.908
9 | 1.245 | 0.01279 | -0.049 | 97.401
9.5 | 1.287 | 0.01346 | -0.049 | 95.607
10 | 1.325 | 0.01422 | -0.049 | 93.17
10.5 | 1.36 | 0.015 | -0.05 | 90.693
11 | 1.39 | 0.01592 | -0.05 | 87.294
11.5 | 1.415 | 0.01687 | -0.051 | 83.904
12 | 1.436 | 0.01797 | -0.051 | 79.921
12.5 | 1.453 | 0.0192 | -0.051 | 75.643
13 | 1.465 | 0.02031 | -0.052 | 72.134
13.5 | 1.473 | 0.02169 | -0.052 | 67.881
14 | 1.475 | 0.02322 | -0.053 | 63.544
14.5 | 1.474 | 0.02487 | -0.053 | 59.264
15 | 1.464 | 0.02654 | -0.053 | 55.167
15.5 | 1.449 | 0.02856 | -0.054 | 50.729
16 | 1.43 | 0.03024 | -0.054 | 47.291
16.5 | 1.406 | 0.03282 | -0.054 | 42.838
17 | 1.378 | 0.03576 | -0.054 | 38.539
17.5 | 1.347 | 0.03918 | -0.054 | 34.368
18 | 1.313 | 0.04275 | -0.055 | 30.714
18.5 | 1.276 | 0.04733 | -0.055 | 26.957
19 | 1.238 | 0.05157 | -0.055 | 24.008

## 98. Re 8M Mach 0.00 (2)
BIGFOIL.COM POLAR EXPORT
NACA63-316 a=0.5
NACA63-316 a=0.5 |  |  |  | Cl Max: | 1.7142 | at alpha= | 20 | deg
XFOIL ncrit=9 |  |  |  | L/D Max: | 136.146 | at alpha= | 4 | deg
Re: | 8000000 |  |  | Cd Min: | 0.05982 | at alpha= | 20 | deg
Mach: | 0 |  |  | Cl=0 at alpha= | -1.9897 | deg
|  |  |  | @ Cl=0.1, Cd= | 0.0043565
|  |  |  | @ Cl=0.4, Cd= | 0.0042754
|  |  |  | @ Cl=0.6, Cd= | 0.0046718
alpha (deg) | Cl | Cd | Cm | Cl/Cd
-20 | -1.6104 | 0.03451 | -0.0581 | -46.6647
-19.5 | -1.6018 | 0.03072 | -0.0582 | -52.1419
-18 | -1.561 | 0.02229 | -0.0554 | -70.0314
-17.5 | -1.5468 | 0.02015 | -0.053 | -76.7643
-17 | -1.5296 | 0.01842 | -0.0502 | -83.0402
-16.5 | -1.5124 | 0.01698 | -0.0465 | -89.0695
-16 | -1.4965 | 0.01593 | -0.0415 | -93.9422
-15.5 | -1.4675 | 0.01515 | -0.038 | -96.8647
-15 | -1.4273 | 0.01443 | -0.0363 | -98.912
-14.5 | -1.3832 | 0.01382 | -0.035 | -100.0868
-14 | -1.3367 | 0.01324 | -0.0341 | -100.9592
-13.5 | -1.2903 | 0.01256 | -0.0331 | -102.7309
-13 | -1.2419 | 0.01194 | -0.0324 | -104.0117
-12.5 | -1.1914 | 0.01141 | -0.032 | -104.4172
-12 | -1.1394 | 0.01094 | -0.0318 | -104.1499
-11.5 | -1.0864 | 0.01053 | -0.0316 | -103.1719
-11 | -1.0324 | 0.01015 | -0.0316 | -101.7143
-10 | -0.9242 | 0.00927 | -0.0317 | -99.698
-9.5 | -0.8687 | 0.00893 | -0.0319 | -97.2788
-9 | -0.8125 | 0.00863 | -0.0322 | -94.1483
-8.5 | -0.7561 | 0.00834 | -0.0325 | -90.6595
-8 | -0.6995 | 0.008 | -0.0328 | -87.4375
-7 | -0.5847 | 0.0075 | -0.0337 | -77.96
-6.5 | -0.5271 | 0.00725 | -0.0342 | -72.7034
-6 | -0.4689 | 0.00703 | -0.0348 | -66.6999
-5.5 | -0.4108 | 0.0068 | -0.0353 | -60.4118
-5 | -0.3523 | 0.00659 | -0.0359 | -53.4598
-4.5 | -0.2938 | 0.00637 | -0.0365 | -46.1224
-4 | -0.2355 | 0.00611 | -0.0372 | -38.5434
-3.5 | -0.177 | 0.00583 | -0.0378 | -30.3602
-3 | -0.1183 | 0.00557 | -0.0385 | -21.2388
-2.5 | -0.0597 | 0.00527 | -0.0392 | -11.3283
-2 | -0.0012 | 0.00492 | -0.04 | -0.2439
-1.5 | 0.0572 | 0.00456 | -0.0407 | 12.5439
-1 | 0.1161 | 0.00428 | -0.0415 | 27.1262
-0.5 | 0.1759 | 0.00425 | -0.0424 | 41.3882
0 | 0.2355 | 0.00423 | -0.0432 | 55.6738
0.5 | 0.2952 | 0.00421 | -0.044 | 70.1188
1 | 0.3549 | 0.00423 | -0.0449 | 83.9007
1.5 | 0.4145 | 0.00429 | -0.0457 | 96.62
2 | 0.4739 | 0.00437 | -0.0465 | 108.4439
2.5 | 0.5328 | 0.00451 | -0.0472 | 118.1375
3 | 0.5915 | 0.00465 | -0.048 | 127.2043
3.5 | 0.6501 | 0.0048 | -0.0487 | 135.4375
4 | 0.7066 | 0.00519 | -0.0492 | 136.1464
4.5 | 0.7599 | 0.00591 | -0.0493 | 128.5787
5 | 0.8139 | 0.00645 | -0.0495 | 126.186
5.5 | 0.8673 | 0.00701 | -0.0496 | 123.7233
6 | 0.92 | 0.00756 | -0.0495 | 121.6931
6.5 | 0.9726 | 0.00805 | -0.0494 | 120.8199
7 | 1.0244 | 0.00855 | -0.0491 | 119.8129
7.5 | 1.0741 | 0.00914 | -0.0486 | 117.5164
8 | 1.1244 | 0.00961 | -0.0481 | 117.0031
8.5 | 1.174 | 0.01006 | -0.0475 | 116.6998
9 | 1.2221 | 0.01053 | -0.0467 | 116.0589
9.5 | 1.2684 | 0.01101 | -0.0456 | 115.2044
10 | 1.3125 | 0.0115 | -0.0441 | 114.1304
10.5 | 1.3505 | 0.01206 | -0.0416 | 111.9818
11 | 1.3674 | 0.01254 | -0.0353 | 109.0431
12 | 1.4228 | 0.01459 | -0.0289 | 97.5188
12.5 | 1.4515 | 0.0158 | -0.0263 | 91.8671
13 | 1.4782 | 0.01722 | -0.0238 | 85.842
13.5 | 1.5036 | 0.01883 | -0.0214 | 79.8513
14 | 1.527 | 0.02067 | -0.0192 | 73.8752
14.5 | 1.5522 | 0.02249 | -0.0173 | 69.0173
15 | 1.5755 | 0.02452 | -0.0155 | 64.2537
15.5 | 1.5948 | 0.02693 | -0.0138 | 59.2202
16 | 1.6121 | 0.02961 | -0.0122 | 54.4444
16.5 | 1.6294 | 0.03246 | -0.0109 | 50.1972
17 | 1.6474 | 0.03539 | -0.0099 | 46.5499
17.5 | 1.6649 | 0.03849 | -0.0092 | 43.2554
18 | 1.6783 | 0.04207 | -0.0086 | 39.893
18.5 | 1.6909 | 0.0459 | -0.0083 | 36.8388
19 | 1.6992 | 0.05032 | -0.0083 | 33.7679
19.5 | 1.7055 | 0.05511 | -0.0086 | 30.9472
20 | 1.7142 | 0.05982 | -0.0091 | 28.656

## 99. Re 8M Mach 0.10 (1)
BIGFOIL.COM POLAR EXPORT
NACA63-316 a=0.5
NACA63-316 a=0.5 |  |  |  | Cl Max: | 1.464 | at alpha= | 13.5 | deg
JavaFoil+Calcfoil stall+Eppler ext transition |  |  |  | L/D Max: | 117.948 | at alpha= | 5 | deg
Re: | 8000000 |  |  | Cd Min: | 0.00527 | at alpha= | -1 | deg
Mach: | 0.1 |  |  | Cl=0 at alpha= | -1.959 | deg
|  |  |  | @ Cl=0.1, Cd= | 0.0052874
|  |  |  | @ Cl=0.4, Cd= | 0.0054159
|  |  |  | @ Cl=0.6, Cd= | 0.0057493
alpha (deg) | Cl | Cd | Cm | Cl/Cd
-19.5 | -0.832 | 0.13366 | -0.012 | -6.224
-19 | -0.859 | 0.12431 | -0.012 | -6.909
-18.5 | -0.886 | 0.11415 | -0.013 | -7.759
-18 | -0.918 | 0.09815 | -0.014 | -9.357
-17.5 | -0.96 | 0.07619 | -0.016 | -12.604
-17 | -0.991 | 0.06381 | -0.017 | -15.532
-16.5 | -1.019 | 0.05287 | -0.018 | -19.279
-16 | -1.049 | 0.04131 | -0.019 | -25.394
-15.5 | -1.074 | 0.03268 | -0.02 | -32.858
-15 | -1.087 | 0.02679 | -0.021 | -40.575
-14.5 | -1.092 | 0.02216 | -0.021 | -49.259
-14 | -1.088 | 0.01968 | -0.022 | -55.287
-13.5 | -1.08 | 0.01725 | -0.023 | -62.6
-13 | -1.067 | 0.01555 | -0.023 | -68.595
-12.5 | -1.05 | 0.01417 | -0.024 | -74.073
-12 | -1.028 | 0.01333 | -0.025 | -77.098
-11.5 | -1.003 | 0.01229 | -0.025 | -81.574
-11 | -0.972 | 0.01157 | -0.026 | -84.062
-10.5 | -0.94 | 0.01026 | -0.027 | -91.673
-10 | -0.907 | 0.01008 | -0.028 | -89.923
-9.5 | -0.862 | 0.00961 | -0.028 | -89.66
-9 | -0.814 | 0.00925 | -0.029 | -87.919
-8.5 | -0.763 | 0.00889 | -0.029 | -85.881
-8 | -0.711 | 0.00861 | -0.03 | -82.543
-7.5 | -0.657 | 0.00824 | -0.03 | -79.733
-7 | -0.602 | 0.00798 | -0.031 | -75.48
-6.5 | -0.546 | 0.00774 | -0.032 | -70.495
-6 | -0.488 | 0.00753 | -0.032 | -64.827
-5.5 | -0.43 | 0.00732 | -0.033 | -58.684
-5 | -0.37 | 0.0072 | -0.033 | -51.42
-4.5 | -0.31 | 0.007 | -0.034 | -44.328
-4 | -0.25 | 0.00656 | -0.035 | -38.118
-3.5 | -0.189 | 0.00637 | -0.035 | -29.678
-3 | -0.128 | 0.00593 | -0.036 | -21.584
-2.5 | -0.067 | 0.00567 | -0.036 | -11.752
-2 | -0.005 | 0.00552 | -0.037 | -0.937
-1.5 | 0.056 | 0.00533 | -0.038 | 10.603
-1 | 0.118 | 0.00527 | -0.038 | 22.425
-0.5 | 0.18 | 0.00528 | -0.039 | 34.085
0 | 0.241 | 0.00528 | -0.039 | 45.707
0.5 | 0.303 | 0.00532 | -0.04 | 56.992
1 | 0.365 | 0.00537 | -0.041 | 67.862
1.5 | 0.426 | 0.00545 | -0.041 | 78.167
2 | 0.488 | 0.00552 | -0.042 | 88.325
2.5 | 0.548 | 0.00563 | -0.042 | 97.178
3 | 0.609 | 0.00577 | -0.043 | 105.4
3.5 | 0.67 | 0.00597 | -0.044 | 112.099
4 | 0.73 | 0.00643 | -0.044 | 113.554
4.5 | 0.79 | 0.00679 | -0.045 | 116.469
5 | 0.85 | 0.0072 | -0.045 | 117.948
5.5 | 0.908 | 0.00788 | -0.046 | 115.314
6 | 0.966 | 0.0088 | -0.047 | 109.758
6.5 | 1.013 | 0.00941 | -0.047 | 107.627
7 | 1.064 | 0.00999 | -0.047 | 106.581
7.5 | 1.112 | 0.01121 | -0.047 | 99.225
8 | 1.16 | 0.01173 | -0.048 | 98.874
8.5 | 1.206 | 0.01228 | -0.048 | 98.189
9 | 1.249 | 0.01293 | -0.049 | 96.578
9.5 | 1.29 | 0.01363 | -0.049 | 94.645
10 | 1.328 | 0.01442 | -0.05 | 92.056
10.5 | 1.362 | 0.01527 | -0.05 | 89.214
11 | 1.391 | 0.01617 | -0.05 | 86.049
11.5 | 1.415 | 0.01721 | -0.051 | 82.227
12 | 1.434 | 0.01828 | -0.051 | 78.466
12.5 | 1.449 | 0.01955 | -0.052 | 74.113
13 | 1.459 | 0.02084 | -0.052 | 70.01
13.5 | 1.464 | 0.02217 | -0.052 | 66.04
14 | 1.464 | 0.02374 | -0.053 | 61.671
14.5 | 1.459 | 0.02542 | -0.053 | 57.401
15 | 1.445 | 0.02742 | -0.053 | 52.677
15.5 | 1.426 | 0.02934 | -0.054 | 48.593
16 | 1.401 | 0.03151 | -0.054 | 44.467
16.5 | 1.373 | 0.03382 | -0.054 | 40.603
17 | 1.34 | 0.03707 | -0.054 | 36.156
17.5 | 1.304 | 0.04084 | -0.055 | 31.921
18 | 1.263 | 0.04562 | -0.055 | 27.683
18.5 | 1.222 | 0.04996 | -0.055 | 24.457

## 100. Re 8M Mach 0.10 (2)
BIGFOIL.COM POLAR EXPORT
NACA63-316 a=0.5
NACA63-316 a=0.5 |  |  |  | Cl Max: | 1.7069 | at alpha= | 20 | deg
XFOIL ncrit=9 |  |  |  | L/D Max: | 136.808 | at alpha= | 4 | deg
Re: | 8000000 |  |  | Cd Min: | 0.06321 | at alpha= | 20 | deg
Mach: | 0.1 |  |  | Cl=0 at alpha= | -1.9898 | deg
|  |  |  | @ Cl=0.1, Cd= | 0.0043627
|  |  |  | @ Cl=0.4, Cd= | 0.0042756
|  |  |  | @ Cl=0.6, Cd= | 0.0047674
alpha (deg) | Cl | Cd | Cm | Cl/Cd
-20 | -1.5963 | 0.03814 | -0.0601 | -41.8537
-19.5 | -1.5914 | 0.03373 | -0.0607 | -47.1806
-18 | -1.5517 | 0.02423 | -0.0592 | -64.0404
-17.5 | -1.5402 | 0.02168 | -0.057 | -71.0424
-17 | -1.5241 | 0.01961 | -0.0544 | -77.7206
-16.5 | -1.5077 | 0.01786 | -0.0511 | -84.4177
-16 | -1.4896 | 0.01655 | -0.047 | -90.006
-15.5 | -1.4732 | 0.0156 | -0.0415 | -94.4359
-15 | -1.4356 | 0.01481 | -0.0391 | -96.9345
-14.5 | -1.3926 | 0.01413 | -0.0375 | -98.5563
-14 | -1.3466 | 0.01351 | -0.0362 | -99.6743
-13.5 | -1.2991 | 0.01287 | -0.0351 | -100.9402
-13 | -1.2512 | 0.01218 | -0.0341 | -102.7258
-12.5 | -1.2008 | 0.01159 | -0.0335 | -103.6066
-12 | -1.1486 | 0.01109 | -0.0331 | -103.5708
-11.5 | -1.0951 | 0.01065 | -0.0328 | -102.8263
-11 | -1.0407 | 0.01025 | -0.0327 | -101.5317
-10.5 | -0.9863 | 0.00981 | -0.0325 | -100.5403
-10 | -0.9313 | 0.00936 | -0.0325 | -99.4979
-9.5 | -0.8754 | 0.009 | -0.0326 | -97.2667
-9 | -0.8187 | 0.00868 | -0.0328 | -94.3203
-8.5 | -0.7616 | 0.0084 | -0.0331 | -90.6667
-8 | -0.7046 | 0.00805 | -0.0333 | -87.528
-7.5 | -0.647 | 0.00778 | -0.0337 | -83.162
-7 | -0.5887 | 0.00754 | -0.0341 | -78.0769
-6.5 | -0.5307 | 0.00728 | -0.0346 | -72.8984
-6 | -0.4721 | 0.00705 | -0.0351 | -66.9645
-5.5 | -0.4135 | 0.00682 | -0.0356 | -60.6305
-5 | -0.3546 | 0.00661 | -0.0362 | -53.646
-4.5 | -0.2957 | 0.00639 | -0.0368 | -46.2754
-4 | -0.2369 | 0.00613 | -0.0374 | -38.646
-3.5 | -0.178 | 0.00584 | -0.0381 | -30.4795
-3 | -0.119 | 0.00559 | -0.0387 | -21.288
-2.5 | -0.06 | 0.00529 | -0.0395 | -11.3422
-2 | -0.0012 | 0.00493 | -0.0402 | -0.24341
-1.5 | 0.0576 | 0.00457 | -0.041 | 12.6039
-1 | 0.1169 | 0.00428 | -0.0418 | 27.3131
-0.5 | 0.1771 | 0.00425 | -0.0426 | 41.6706
0 | 0.2371 | 0.00423 | -0.0435 | 56.052
0.5 | 0.2972 | 0.00422 | -0.0443 | 70.4265
1 | 0.3573 | 0.00424 | -0.0451 | 84.2689
1.5 | 0.4173 | 0.00429 | -0.046 | 97.2727
2 | 0.477 | 0.00438 | -0.0468 | 108.9041
2.5 | 0.5363 | 0.00452 | -0.0475 | 118.6504
4 | 0.7114 | 0.0052 | -0.0495 | 136.8077
4.5 | 0.7649 | 0.00593 | -0.0496 | 128.9882
5 | 0.8191 | 0.00649 | -0.0497 | 126.2096
5.5 | 0.8728 | 0.00704 | -0.0497 | 123.9773
6 | 0.9258 | 0.0076 | -0.0496 | 121.8158
6.5 | 0.9785 | 0.0081 | -0.0494 | 120.8025
7 | 1.0304 | 0.00862 | -0.0491 | 119.536
7.5 | 1.08 | 0.00923 | -0.0484 | 117.0098
8 | 1.1306 | 0.0097 | -0.0478 | 116.5567
9 | 1.2283 | 0.01063 | -0.0461 | 115.5503
9.5 | 1.2738 | 0.01114 | -0.0448 | 114.3447
10 | 1.3173 | 0.01164 | -0.0431 | 113.1701
10.5 | 1.3468 | 0.01222 | -0.0389 | 110.2128
12 | 1.423 | 0.01508 | -0.0271 | 94.3634
12.5 | 1.452 | 0.01635 | -0.0246 | 88.8073
13 | 1.4783 | 0.0179 | -0.022 | 82.5866
13.5 | 1.5031 | 0.01964 | -0.0196 | 76.5326
14 | 1.5279 | 0.0215 | -0.0175 | 71.0651
14.5 | 1.5519 | 0.02349 | -0.0156 | 66.0664
15 | 1.5742 | 0.0257 | -0.0138 | 61.2529
15.5 | 1.5929 | 0.02824 | -0.012 | 56.4058
16 | 1.6097 | 0.03114 | -0.0105 | 51.6924
16.5 | 1.6281 | 0.03404 | -0.0093 | 47.829
17 | 1.6454 | 0.03719 | -0.0084 | 44.2431
17.5 | 1.6613 | 0.04056 | -0.0077 | 40.9591
18 | 1.6726 | 0.04452 | -0.0071 | 37.5696
18.5 | 1.6845 | 0.04857 | -0.0069 | 34.6819
19 | 1.6921 | 0.05327 | -0.007 | 31.7646
19.5 | 1.7 | 0.05808 | -0.0075 | 29.27
20 | 1.7069 | 0.06321 | -0.0083 | 27.0036

## 101. Re 8M Mach 0.25 (1)
BIGFOIL.COM POLAR EXPORT
NACA63-316 a=0.5
NACA63-316 a=0.5 |  |  |  | Cl Max: | 1.411 | at alpha= | 12 | deg
JavaFoil+Calcfoil stall+Eppler ext transition |  |  |  | L/D Max: | 117.076 | at alpha= | 5 | deg
Re: | 8000000 |  |  | Cd Min: | 0.00529 | at alpha= | -1 | deg
Mach: | 0.25 |  |  | Cl=0 at alpha= | -1.9603 | deg
|  |  |  | @ Cl=0.1, Cd= | 0.00531
|  |  |  | @ Cl=0.4, Cd= | 0.0054438
|  |  |  | @ Cl=0.6, Cd= | 0.0058005
alpha (deg) | Cl | Cd | Cm | Cl/Cd
-18 | -0.581 | 0.14379 | -0.011 | -4.043
-17.5 | -0.638 | 0.13399 | -0.011 | -4.76
-17 | -0.691 | 0.12356 | -0.012 | -5.592
-16.5 | -0.739 | 0.11558 | -0.013 | -6.394
-16 | -0.788 | 0.10125 | -0.014 | -7.778
-15.5 | -0.841 | 0.0818 | -0.016 | -10.28
-15 | -0.894 | 0.05963 | -0.019 | -14.996
-14.5 | -0.941 | 0.04028 | -0.02 | -23.361
-14 | -0.977 | 0.02833 | -0.022 | -34.492
-13.5 | -0.995 | 0.02257 | -0.023 | -44.101
-13 | -1.004 | 0.01899 | -0.024 | -52.856
-12.5 | -1.001 | 0.01704 | -0.024 | -58.745
-12 | -0.993 | 0.01515 | -0.025 | -65.566
-11.5 | -0.98 | 0.01391 | -0.026 | -70.433
-11 | -0.96 | 0.0127 | -0.027 | -75.535
-10.5 | -0.933 | 0.01184 | -0.027 | -78.842
-10 | -0.902 | 0.01108 | -0.028 | -81.45
-9.5 | -0.871 | 0.01018 | -0.029 | -85.635
-9 | -0.825 | 0.00965 | -0.03 | -85.529
-8.5 | -0.776 | 0.00935 | -0.03 | -83.037
-8 | -0.725 | 0.00893 | -0.031 | -81.176
-7.5 | -0.671 | 0.00853 | -0.031 | -78.714
-7 | -0.616 | 0.00821 | -0.032 | -75.044
-6.5 | -0.559 | 0.00791 | -0.033 | -70.616
-6 | -0.5 | 0.0077 | -0.033 | -64.93
-5.5 | -0.441 | 0.00751 | -0.034 | -58.7
-5 | -0.38 | 0.00732 | -0.034 | -51.93
-4.5 | -0.319 | 0.00712 | -0.035 | -44.762
-4 | -0.257 | 0.00693 | -0.036 | -37.057
-3.5 | -0.194 | 0.00646 | -0.036 | -30.067
-3 | -0.132 | 0.00604 | -0.037 | -21.788
-2.5 | -0.068 | 0.00572 | -0.037 | -11.972
-2 | -0.005 | 0.00556 | -0.038 | -0.956
-1.5 | 0.058 | 0.00535 | -0.039 | 10.842
-1 | 0.121 | 0.00529 | -0.039 | 22.95
-0.5 | 0.185 | 0.00532 | -0.04 | 34.704
0 | 0.248 | 0.00533 | -0.04 | 46.516
0.5 | 0.311 | 0.00537 | -0.041 | 57.981
1 | 0.375 | 0.00542 | -0.042 | 69.187
1.5 | 0.438 | 0.00548 | -0.042 | 79.952
2 | 0.501 | 0.00559 | -0.043 | 89.64
2.5 | 0.562 | 0.00571 | -0.044 | 98.454
3 | 0.625 | 0.00586 | -0.044 | 106.763
3.5 | 0.688 | 0.00609 | -0.045 | 112.856
4 | 0.75 | 0.0066 | -0.045 | 113.652
4.5 | 0.812 | 0.00699 | -0.046 | 116.2
5 | 0.873 | 0.00745 | -0.047 | 117.076
5.5 | 0.932 | 0.00829 | -0.047 | 112.531
6 | 0.981 | 0.00917 | -0.047 | 107.06
6.5 | 1.035 | 0.00988 | -0.048 | 104.698
7 | 1.085 | 0.01125 | -0.048 | 96.386
7.5 | 1.135 | 0.01184 | -0.049 | 95.826
8 | 1.182 | 0.01247 | -0.049 | 94.835
8.5 | 1.227 | 0.01313 | -0.049 | 93.451
9 | 1.268 | 0.01386 | -0.05 | 91.511
9.5 | 1.306 | 0.01467 | -0.05 | 88.972
10 | 1.339 | 0.01564 | -0.051 | 85.631
10.5 | 1.369 | 0.01661 | -0.051 | 82.421
11 | 1.39 | 0.01775 | -0.052 | 78.311
11.5 | 1.404 | 0.01892 | -0.052 | 74.212
12 | 1.411 | 0.02037 | -0.052 | 69.27
12.5 | 1.411 | 0.02185 | -0.053 | 64.595
13 | 1.403 | 0.02364 | -0.053 | 59.341
13.5 | 1.387 | 0.0253 | -0.053 | 54.821
14 | 1.363 | 0.02719 | -0.054 | 50.132
14.5 | 1.331 | 0.02969 | -0.054 | 44.821
15 | 1.281 | 0.03303 | -0.054 | 38.792
15.5 | 1.222 | 0.03737 | -0.054 | 32.701
16 | 1.156 | 0.04161 | -0.054 | 27.794
16.5 | 1.079 | 0.04917 | -0.054 | 21.935
17 | 0.996 | 0.05748 | -0.053 | 17.329

## 102. Re 8M Mach 0.25 (2)
BIGFOIL.COM POLAR EXPORT
NACA63-316 a=0.5
NACA63-316 a=0.5 |  |  |  | Cl Max: | 1.6527 | at alpha= | 19 | deg
XFOIL ncrit=9 |  |  |  | L/D Max: | 140.802 | at alpha= | 4 | deg
Re: | 8000000 |  |  | Cd Min: | 0.08518 | at alpha= | 20 | deg
Mach: | 0.25 |  |  | Cl=0 at alpha= | -1.9942 | deg
|  |  |  | @ Cl=0.1, Cd= | 0.0044208
|  |  |  | @ Cl=0.4, Cd= | 0.0042985
|  |  |  | @ Cl=0.6, Cd= | 0.0046677
alpha (deg) | Cl | Cd | Cm | Cl/Cd
-20 | -1.4369 | 0.07061 | -0.0574 | -20.3498
-19.5 | -1.4645 | 0.06019 | -0.0633 | -24.3313
-19 | -1.4792 | 0.05194 | -0.0672 | -28.479
-18.5 | -1.4882 | 0.04478 | -0.07 | -33.2336
-18 | -1.4913 | 0.03845 | -0.0722 | -38.7854
-17.5 | -1.4894 | 0.03361 | -0.0726 | -44.3142
-17 | -1.4837 | 0.02934 | -0.0719 | -50.5692
-16.5 | -1.4718 | 0.0258 | -0.0706 | -57.0465
-16 | -1.4614 | 0.02254 | -0.0684 | -64.8358
-15.5 | -1.4468 | 0.01991 | -0.0654 | -72.667
-15 | -1.4271 | 0.01796 | -0.0617 | -79.4599
-14.5 | -1.407 | 0.01646 | -0.0569 | -85.48
-14 | -1.3877 | 0.01541 | -0.0506 | -90.0519
-13.5 | -1.3454 | 0.01452 | -0.0475 | -92.6584
-13 | -1.2975 | 0.01375 | -0.0452 | -94.3636
-12.5 | -1.248 | 0.01294 | -0.0431 | -96.4451
-12 | -1.1969 | 0.01212 | -0.0413 | -98.7541
-11.5 | -1.1424 | 0.01147 | -0.0399 | -99.599
-11 | -1.0861 | 0.01092 | -0.0389 | -99.4597
-10.5 | -1.0285 | 0.01043 | -0.0381 | -98.6098
-10 | -0.97 | 0.00999 | -0.0375 | -97.0971
-9.5 | -0.9122 | 0.00945 | -0.0369 | -96.5291
-9 | -0.853 | 0.00903 | -0.0366 | -94.4629
-8.5 | -0.793 | 0.00868 | -0.0365 | -91.3594
-8 | -0.7327 | 0.00836 | -0.0364 | -87.6435
-7.5 | -0.6726 | 0.008 | -0.0364 | -84.075
-7 | -0.6118 | 0.00771 | -0.0365 | -79.3515
-6.5 | -0.5508 | 0.00746 | -0.0368 | -73.8338
-6 | -0.4899 | 0.00718 | -0.0371 | -68.2312
-5 | -0.3673 | 0.00673 | -0.0379 | -54.5765
-4.5 | -0.306 | 0.00651 | -0.0384 | -47.0046
-4 | -0.2449 | 0.00623 | -0.0389 | -39.3098
-3.5 | -0.1838 | 0.00593 | -0.0395 | -30.9949
-3 | -0.1228 | 0.00565 | -0.0401 | -21.7345
-2.5 | -0.0616 | 0.00534 | -0.0408 | -11.5356
-2 | -0.0007 | 0.005 | -0.0416 | -0.14
-1.5 | 0.0601 | 0.00459 | -0.0423 | 13.0937
-1 | 0.1214 | 0.00433 | -0.0432 | 28.037
-0.5 | 0.1838 | 0.00427 | -0.044 | 43.0445
0 | 0.2459 | 0.00426 | -0.0449 | 57.723
0.5 | 0.308 | 0.00426 | -0.0457 | 72.3005
1 | 0.3704 | 0.00427 | -0.0466 | 86.7447
1.5 | 0.4326 | 0.00433 | -0.0474 | 99.9076
2 | 0.4945 | 0.00441 | -0.0482 | 112.1315
2.5 | 0.556 | 0.00456 | -0.049 | 121.9298
3 | 0.6173 | 0.00471 | -0.0497 | 131.0616
3.5 | 0.6785 | 0.00487 | -0.0504 | 139.3224
4 | 0.7378 | 0.00524 | -0.0508 | 140.8015
4.5 | 0.7926 | 0.00603 | -0.0507 | 131.4428
5 | 0.8482 | 0.00665 | -0.0506 | 127.5489
5.5 | 0.9027 | 0.00728 | -0.0503 | 123.9973
6 | 0.957 | 0.00787 | -0.0499 | 121.601
6.5 | 1.0103 | 0.00846 | -0.0492 | 119.4208
7 | 1.0625 | 0.00904 | -0.0484 | 117.5332
7.5 | 1.1122 | 0.00969 | -0.0471 | 114.7781
8 | 1.1624 | 0.01022 | -0.0458 | 113.7378
8.5 | 1.2106 | 0.01076 | -0.0441 | 112.5093
9 | 1.2562 | 0.0113 | -0.042 | 111.1681
9.5 | 1.2871 | 0.01191 | -0.0373 | 108.0688
10 | 1.3112 | 0.01278 | -0.032 | 102.5978
10.5 | 1.3378 | 0.01381 | -0.0277 | 96.8718
12.5 | 1.4538 | 0.01999 | -0.0161 | 72.7264
13 | 1.4773 | 0.02221 | -0.0134 | 66.5151
13.5 | 1.5037 | 0.02436 | -0.0112 | 61.7282
14 | 1.5273 | 0.02681 | -0.0091 | 56.9675
14.5 | 1.5465 | 0.02971 | -0.007 | 52.0532
15 | 1.5648 | 0.03288 | -0.0053 | 47.5912
15.5 | 1.5835 | 0.0362 | -0.0038 | 43.7431
16 | 1.602 | 0.03967 | -0.0026 | 40.3832
16.5 | 1.6156 | 0.04377 | -0.0017 | 36.9111
17 | 1.6272 | 0.04822 | -0.0011 | 33.7453
17.5 | 1.6358 | 0.05317 | -0.0009 | 30.7655
18 | 1.6456 | 0.05819 | -0.001 | 28.2798
18.5 | 1.6518 | 0.06387 | -0.0017 | 25.8619
19 | 1.6527 | 0.07035 | -0.0029 | 23.4925
19.5 | 1.6503 | 0.0775 | -0.0047 | 21.2942
20 | 1.6462 | 0.08518 | -0.0071 | 19.3261

## 103. Re 8M Mach 0.50 (1)
BIGFOIL.COM POLAR EXPORT
NACA63-316 a=0.5
NACA63-316 a=0.5 |  |  |  | Cl Max: | 1.269 | at alpha= | 8.5 | deg
JavaFoil+Calcfoil stall+Eppler ext transition |  |  |  | L/D Max: | 113.315 | at alpha= | 3.5 | deg
Re: | 8000000 |  |  | Cd Min: | 0.0055 | at alpha= | -1 | deg
Mach: | 0.5 |  |  | Cl=0 at alpha= | -1.9578 | deg
|  |  |  | @ Cl=0.1, Cd= | 0.0055254
|  |  |  | @ Cl=0.4, Cd= | 0.0056859
|  |  |  | @ Cl=0.6, Cd= | 0.0060371
alpha (deg) | Cl | Cd | Cm | Cl/Cd
-20 | -1.013 | 0.15006 | -0.012 | -6.75
-19.5 | -0.985 | 0.14317 | -0.012 | -6.883
-19 | -0.968 | 0.13763 | -0.014 | -7.033
-18.5 | -0.937 | 0.13318 | -0.014 | -7.032
-18 | -0.904 | 0.13108 | -0.013 | -6.895
-17.5 | -0.874 | 0.12922 | -0.013 | -6.76
-17 | -0.85 | 0.12874 | -0.014 | -6.602
-16.5 | -0.823 | 0.11987 | -0.015 | -6.865
-16 | -0.789 | 0.13325 | -0.014 | -5.924
-15.5 | -0.761 | 0.11169 | -0.014 | -6.815
-15 | -0.734 | 0.10633 | -0.014 | -6.899
-14.5 | -0.71 | 0.10281 | -0.015 | -6.903
-14 | -0.679 | 0.09901 | -0.015 | -6.857
-13.5 | -0.652 | 0.09151 | -0.015 | -7.123
-13 | -0.627 | 0.08269 | -0.017 | -7.581
-12.5 | -0.594 | 0.09183 | -0.015 | -6.467
-12 | -0.566 | 0.08406 | -0.015 | -6.732
-11.5 | -0.542 | 0.07352 | -0.017 | -7.367
-11 | -0.527 | 0.05819 | -0.021 | -9.054
-10.5 | -0.559 | 0.02074 | -0.029 | -26.974
-10 | -0.453 | 0.06957 | -0.016 | -6.514
-9.5 | -0.458 | 0.03803 | -0.026 | -12.042
-9 | -0.558 | 0.06064 | -0.014 | -9.197
-8.5 | -0.728 | 0.01313 | -0.033 | -55.467
-8 | -0.725 | 0.01168 | -0.034 | -62.062
-7.5 | -0.698 | 0.01058 | -0.035 | -65.993
-7 | -0.661 | 0.00972 | -0.036 | -67.948
-6.5 | -0.607 | 0.00905 | -0.036 | -67.11
-6 | -0.549 | 0.00866 | -0.037 | -63.397
-5.5 | -0.486 | 0.00821 | -0.038 | -59.251
-5 | -0.421 | 0.00794 | -0.038 | -53.08
-4.5 | -0.354 | 0.00769 | -0.039 | -46.091
-4 | -0.286 | 0.00741 | -0.04 | -38.607
-3.5 | -0.217 | 0.00683 | -0.04 | -31.728
-3 | -0.147 | 0.00661 | -0.041 | -22.201
-2.5 | -0.076 | 0.00599 | -0.042 | -12.76
-2 | -0.006 | 0.00579 | -0.042 | -1.025
-1.5 | 0.065 | 0.00555 | -0.043 | 11.692
-1 | 0.136 | 0.0055 | -0.044 | 24.686
-0.5 | 0.207 | 0.0055 | -0.045 | 37.536
0 | 0.277 | 0.00554 | -0.045 | 50.054
0.5 | 0.348 | 0.00562 | -0.046 | 61.952
1 | 0.419 | 0.00571 | -0.047 | 73.326
1.5 | 0.49 | 0.0058 | -0.047 | 84.5
2 | 0.56 | 0.00589 | -0.048 | 95.123
2.5 | 0.628 | 0.00614 | -0.049 | 102.278
3 | 0.698 | 0.00639 | -0.049 | 109.266
3.5 | 0.768 | 0.00677 | -0.05 | 113.315
4 | 0.837 | 0.00756 | -0.051 | 110.727
4.5 | 0.895 | 0.00811 | -0.051 | 110.44
5 | 0.956 | 0.00907 | -0.051 | 105.416
5.5 | 1.014 | 0.01042 | -0.052 | 97.314
6 | 1.071 | 0.01154 | -0.052 | 92.801
6.5 | 1.123 | 0.01343 | -0.052 | 83.647
7 | 1.174 | 0.01437 | -0.053 | 81.728
7.5 | 1.218 | 0.01551 | -0.053 | 78.506
8 | 1.25 | 0.01669 | -0.054 | 74.906
8.5 | 1.269 | 0.018 | -0.054 | 70.511
9 | 1.264 | 0.01968 | -0.055 | 64.22
9.5 | 1.21 | 0.02188 | -0.055 | 55.306
10 | 0.785 | 0.02512 | -0.055 | 31.253
10.5 | 0.703 | 0.07142 | -0.035 | 9.84
11 | 0.843 | 0.02972 | -0.056 | 28.354
11.5 | 0.762 | 0.07796 | -0.038 | 9.775
12 | 0.903 | 0.03267 | -0.057 | 27.632
12.5 | 0.923 | 0.039 | -0.057 | 23.666
13 | 0.928 | 0.05255 | -0.055 | 17.658
13.5 | 0.962 | 0.05015 | -0.056 | 19.176

## 104. Re 8M Mach 0.50 (2)
BIGFOIL.COM POLAR EXPORT
NACA63-316 a=0.5
NACA63-316 a=0.5 |  |  |  | Cl Max: | 1.4227 | at alpha= | 12.5 | deg
XFOIL ncrit=9 |  |  |  | L/D Max: | 155.316 | at alpha= | 4 | deg
Re: | 8000000 |  |  | Cd Min: | 0.16 | at alpha= | 17.5 | deg
Mach: | 0.5 |  |  | Cl=0 at alpha= | -99 | deg
|  |  |  | @ Cl=0.1, Cd= | 0.00443
|  |  |  | @ Cl=0.4, Cd= | 0.0044505
|  |  |  | @ Cl=0.6, Cd= | 0.0046796
alpha (deg) | Cl | Cd | Cm | Cl/Cd
0 | 0.2862 | 0.00443 | -0.0512 | 64.605
0.5 | 0.3583 | 0.00441 | -0.0522 | 81.2472
1 | 0.4303 | 0.00448 | -0.0531 | 96.0491
1.5 | 0.5023 | 0.00455 | -0.054 | 110.3956
2 | 0.5745 | 0.00463 | -0.0548 | 124.0821
2.5 | 0.6464 | 0.00477 | -0.0555 | 135.5136
3 | 0.7179 | 0.00496 | -0.0561 | 144.7379
3.5 | 0.7891 | 0.00519 | -0.0564 | 152.0424
4 | 0.8589 | 0.00553 | -0.0565 | 155.3165
4.5 | 0.9181 | 0.00654 | -0.0551 | 140.3823
5.5 | 1.0282 | 0.00845 | -0.0505 | 121.6805
6 | 1.0782 | 0.00934 | -0.047 | 115.439
6.5 | 1.1141 | 0.01028 | -0.0412 | 108.3755
7 | 1.1223 | 0.01192 | -0.0322 | 94.1527
7.5 | 1.1528 | 0.01354 | -0.0271 | 85.1403
8 | 1.1874 | 0.01526 | -0.0228 | 77.8113
8.5 | 1.2219 | 0.01713 | -0.0187 | 71.331
9 | 1.2538 | 0.01928 | -0.0145 | 65.0311
9.5 | 1.285 | 0.0216 | -0.0105 | 59.4907
10 | 1.3129 | 0.02412 | -0.0064 | 54.432
11 | 1.3759 | 0.03015 | -0.0007 | 45.6352
11.5 | 1.3968 | 0.03408 | 0.0024 | 40.9859
12 | 1.4158 | 0.03838 | 0.0054 | 36.889
12.5 | 1.4227 | 0.04383 | 0.0078 | 32.4595
13 | 1.4162 | 0.05072 | 0.0094 | 27.9219
13.5 | 1.3921 | 0.05957 | 0.0093 | 23.3691
14 | 1.3656 | 0.06941 | 0.0076 | 19.6744
14.5 | 1.3354 | 0.08042 | 0.0041 | 16.6053
15 | 1.3061 | 0.0923 | -0.001 | 14.1506
15.5 | 1.2773 | 0.10497 | -0.0076 | 12.1682
16 | 1.2493 | 0.11841 | -0.0154 | 10.5506
16.5 | 1.2226 | 0.13225 | -0.0243 | 9.2446
17 | 1.1984 | 0.14633 | -0.0338 | 8.1897
17.5 | 1.1795 | 0.16 | -0.0433 | 7.3719

## 105. Re 10M Mach 0.00 (1)
BIGFOIL.COM POLAR EXPORT
NACA63-316 a=0.5
NACA63-316 a=0.5 |  |  |  | Cl Max: | 1.479 | at alpha= | 14 | deg
JavaFoil+Calcfoil stall+Eppler ext transition |  |  |  | L/D Max: | 119.674 | at alpha= | 6.5 | deg
Re: | 10000000 |  |  | Cd Min: | 0.00523 | at alpha= | -0.5 | deg
Mach: | 0 |  |  | Cl=0 at alpha= | -1.959 | deg
|  |  |  | @ Cl=0.1, Cd= | 0.0053035
|  |  |  | @ Cl=0.4, Cd= | 0.0053446
|  |  |  | @ Cl=0.6, Cd= | 0.0058013
alpha (deg) | Cl | Cd | Cm | Cl/Cd
-20 | -0.864 | 0.12787 | -0.012 | -6.758
-19.5 | -0.886 | 0.12247 | -0.012 | -7.232
-19 | -0.915 | 0.10821 | -0.013 | -8.455
-18.5 | -0.945 | 0.09327 | -0.014 | -10.135
-18 | -0.986 | 0.07186 | -0.016 | -13.716
-17.5 | -1.019 | 0.05723 | -0.017 | -17.81
-17 | -1.039 | 0.0511 | -0.017 | -20.337
-16.5 | -1.063 | 0.04253 | -0.018 | -24.984
-16 | -1.092 | 0.03151 | -0.019 | -34.666
-15.5 | -1.104 | 0.02756 | -0.02 | -40.062
-15 | -1.111 | 0.02338 | -0.021 | -47.539
-14.5 | -1.11 | 0.02018 | -0.021 | -55.01
-14 | -1.104 | 0.01765 | -0.022 | -62.554
-13.5 | -1.093 | 0.01588 | -0.023 | -68.811
-13 | -1.078 | 0.01429 | -0.023 | -75.432
-12.5 | -1.059 | 0.01302 | -0.024 | -81.277
-12 | -1.035 | 0.0121 | -0.025 | -85.563
-11.5 | -1.008 | 0.01148 | -0.025 | -87.821
-11 | -0.977 | 0.00982 | -0.026 | -99.534
-10.5 | -0.947 | 0.01005 | -0.027 | -94.263
-10 | -0.905 | 0.00962 | -0.028 | -94.076
-9.5 | -0.86 | 0.0092 | -0.028 | -93.498
-9 | -0.811 | 0.00884 | -0.029 | -91.727
-8.5 | -0.761 | 0.00858 | -0.029 | -88.64
-8 | -0.708 | 0.0083 | -0.03 | -85.398
-7.5 | -0.655 | 0.00798 | -0.03 | -82.068
-7 | -0.6 | 0.00774 | -0.031 | -77.501
-6.5 | -0.543 | 0.00752 | -0.031 | -72.25
-6 | -0.486 | 0.00732 | -0.032 | -66.401
-5.5 | -0.428 | 0.00715 | -0.033 | -59.799
-5 | -0.369 | 0.00701 | -0.033 | -52.586
-4.5 | -0.309 | 0.00686 | -0.034 | -45.013
-4 | -0.249 | 0.00666 | -0.034 | -37.382
-3.5 | -0.188 | 0.00631 | -0.035 | -29.814
-3 | -0.127 | 0.00605 | -0.036 | -21.049
-2.5 | -0.066 | 0.00569 | -0.036 | -11.666
-2 | -0.005 | 0.00553 | -0.037 | -0.93
-1.5 | 0.056 | 0.00541 | -0.037 | 10.386
-1 | 0.118 | 0.00526 | -0.038 | 22.369
-0.5 | 0.179 | 0.00523 | -0.039 | 34.231
0 | 0.24 | 0.00523 | -0.039 | 45.939
0.5 | 0.302 | 0.00525 | -0.04 | 57.482
1 | 0.363 | 0.00529 | -0.04 | 68.661
1.5 | 0.424 | 0.00538 | -0.041 | 78.881
2 | 0.485 | 0.0055 | -0.042 | 88.287
2.5 | 0.545 | 0.00563 | -0.042 | 96.806
3 | 0.606 | 0.00582 | -0.043 | 104.086
3.5 | 0.666 | 0.00618 | -0.043 | 107.731
4 | 0.727 | 0.00649 | -0.044 | 111.885
4.5 | 0.786 | 0.00686 | -0.045 | 114.629
5 | 0.846 | 0.00735 | -0.045 | 114.991
5.5 | 0.904 | 0.00804 | -0.046 | 112.363
6 | 0.961 | 0.00871 | -0.046 | 110.359
6.5 | 1.011 | 0.00845 | -0.047 | 119.674
7 | 1.06 | 0.01021 | -0.047 | 103.867
7.5 | 1.11 | 0.01068 | -0.047 | 103.971
8 | 1.158 | 0.01122 | -0.048 | 103.253
8.5 | 1.204 | 0.0118 | -0.048 | 102.028
9 | 1.248 | 0.01231 | -0.049 | 101.381
9.5 | 1.289 | 0.01293 | -0.049 | 99.677
10 | 1.327 | 0.01366 | -0.05 | 97.187
10.5 | 1.363 | 0.0144 | -0.05 | 94.639
11 | 1.393 | 0.01529 | -0.05 | 91.105
11.5 | 1.418 | 0.01619 | -0.051 | 87.604
12 | 1.439 | 0.01725 | -0.051 | 83.43
12.5 | 1.455 | 0.01844 | -0.052 | 78.918
13 | 1.468 | 0.01953 | -0.052 | 75.136
13.5 | 1.476 | 0.02072 | -0.052 | 71.208
14 | 1.479 | 0.02217 | -0.053 | 66.701
14.5 | 1.477 | 0.02373 | -0.053 | 62.247
15 | 1.467 | 0.02551 | -0.053 | 57.481
15.5 | 1.452 | 0.02723 | -0.054 | 53.309
16 | 1.432 | 0.02933 | -0.054 | 48.828
16.5 | 1.408 | 0.03179 | -0.054 | 44.291
17 | 1.38 | 0.03453 | -0.054 | 39.967
17.5 | 1.35 | 0.03727 | -0.055 | 36.228
18 | 1.315 | 0.04128 | -0.055 | 31.855
18.5 | 1.28 | 0.04484 | -0.055 | 28.54
19 | 1.239 | 0.05056 | -0.055 | 24.505

## 106. Re 10M Mach 0.00 (2)
BIGFOIL.COM POLAR EXPORT
NACA63-316 a=0.5
NACA63-316 a=0.5 |  |  |  | Cl Max: | 1.7425 | at alpha= | 20 | deg
XFOIL ncrit=9 |  |  |  | L/D Max: | 135.114 | at alpha= | 3.5 | deg
Re: | 10000000 |  |  | Cd Min: | 0.05641 | at alpha= | 20 | deg
Mach: | 0 |  |  | Cl=0 at alpha= | -1.9924 | deg
|  |  |  | @ Cl=0.1, Cd= | 0.0043365
|  |  |  | @ Cl=0.4, Cd= | 0.0041953
|  |  |  | @ Cl=0.6, Cd= | 0.0046303
alpha (deg) | Cl | Cd | Cm | Cl/Cd
-20 | -1.648 | 0.03103 | -0.0584 | -53.1099
-19.5 | -1.6372 | 0.02768 | -0.0581 | -59.1474
-19 | -1.6226 | 0.02486 | -0.0573 | -65.2695
-18.5 | -1.6059 | 0.02266 | -0.0559 | -70.8694
-18 | -1.5886 | 0.02064 | -0.0539 | -76.9671
-17.5 | -1.5687 | 0.01896 | -0.0515 | -82.7373
-17 | -1.5508 | 0.01742 | -0.0483 | -89.0241
-16.5 | -1.5357 | 0.01613 | -0.0438 | -95.2077
-16 | -1.5178 | 0.01525 | -0.0385 | -99.5279
-15.5 | -1.4811 | 0.01443 | -0.0363 | -102.6403
-15 | -1.4393 | 0.01372 | -0.0348 | -104.9052
-14.5 | -1.3941 | 0.0131 | -0.0337 | -106.4198
-14 | -1.3464 | 0.01255 | -0.0329 | -107.2829
-13.5 | -1.2971 | 0.01204 | -0.0323 | -107.7326
-13 | -1.2474 | 0.01148 | -0.0318 | -108.6585
-12.5 | -1.1968 | 0.01093 | -0.0313 | -109.4968
-12 | -1.1446 | 0.01046 | -0.0311 | -109.4264
-11.5 | -1.0912 | 0.01004 | -0.031 | -108.6853
-11 | -1.0369 | 0.00969 | -0.0311 | -107.0072
-10.5 | -0.9819 | 0.00934 | -0.0312 | -105.1285
-10 | -0.9271 | 0.00894 | -0.0313 | -103.7025
-9.5 | -0.8716 | 0.00857 | -0.0315 | -101.7036
-9 | -0.8153 | 0.00828 | -0.0318 | -98.4662
-8.5 | -0.7584 | 0.00801 | -0.0322 | -94.6816
-8 | -0.7014 | 0.00773 | -0.0326 | -90.7374
-7.5 | -0.6442 | 0.00744 | -0.033 | -86.586
-7 | -0.5864 | 0.00723 | -0.0335 | -81.1065
-6.5 | -0.5284 | 0.00699 | -0.034 | -75.5937
-6 | -0.4703 | 0.00678 | -0.0346 | -69.3658
-5.5 | -0.4119 | 0.00656 | -0.0352 | -62.7896
-5 | -0.3532 | 0.00638 | -0.0358 | -55.3605
-4.5 | -0.2946 | 0.00619 | -0.0364 | -47.5929
-4 | -0.236 | 0.00594 | -0.0371 | -39.7306
-3.5 | -0.1774 | 0.00569 | -0.0378 | -31.1775
-3 | -0.1185 | 0.00544 | -0.0385 | -21.7831
-2.5 | -0.0597 | 0.0052 | -0.0392 | -11.4808
-2 | -0.0009 | 0.0049 | -0.0399 | -0.18367
-1.5 | 0.0579 | 0.00461 | -0.0407 | 12.5597
-1 | 0.1164 | 0.00423 | -0.0415 | 27.5177
-0.5 | 0.176 | 0.00417 | -0.0424 | 42.2062
0 | 0.2357 | 0.00416 | -0.0432 | 56.6587
0.5 | 0.2954 | 0.00412 | -0.0441 | 71.699
1 | 0.3551 | 0.00415 | -0.0449 | 85.5663
1.5 | 0.4146 | 0.00421 | -0.0457 | 98.4798
2 | 0.4739 | 0.00431 | -0.0465 | 109.9536
2.5 | 0.5327 | 0.00446 | -0.0473 | 119.4395
3 | 0.5916 | 0.0046 | -0.048 | 128.6087
3.5 | 0.6499 | 0.00481 | -0.0487 | 135.1143
4.5 | 0.7587 | 0.00605 | -0.0492 | 125.405
5 | 0.8136 | 0.0065 | -0.0495 | 125.1692
5.5 | 0.8675 | 0.00699 | -0.0496 | 124.1059
6 | 0.9213 | 0.00745 | -0.0497 | 123.6644
6.5 | 0.9745 | 0.0079 | -0.0496 | 123.3544
7 | 1.0266 | 0.00838 | -0.0494 | 122.506
7.5 | 1.0773 | 0.00891 | -0.049 | 120.9091
8 | 1.1286 | 0.00934 | -0.0487 | 120.8351
8.5 | 1.1792 | 0.00975 | -0.0483 | 120.9436
9 | 1.2289 | 0.01017 | -0.0477 | 120.8358
9.5 | 1.2764 | 0.01062 | -0.0468 | 120.1883
10 | 1.3222 | 0.01108 | -0.0456 | 119.3321
10.5 | 1.364 | 0.01163 | -0.0438 | 117.2829
11 | 1.3944 | 0.01214 | -0.0399 | 114.86
12 | 1.441 | 0.01372 | -0.031 | 105.0292
12.5 | 1.4683 | 0.01488 | -0.028 | 98.6761
13 | 1.4938 | 0.01628 | -0.0252 | 91.7568
13.5 | 1.5213 | 0.01769 | -0.0229 | 85.9977
14 | 1.5474 | 0.01929 | -0.0207 | 80.2177
14.5 | 1.5718 | 0.02108 | -0.0186 | 74.5636
15 | 1.5936 | 0.02313 | -0.0166 | 68.8975
15.5 | 1.6127 | 0.02549 | -0.0146 | 63.2679
16 | 1.6332 | 0.02782 | -0.0131 | 58.706
16.5 | 1.6535 | 0.03034 | -0.0117 | 54.499
17 | 1.6722 | 0.03309 | -0.0106 | 50.5349
17.5 | 1.6878 | 0.03626 | -0.0096 | 46.5472
18 | 1.697 | 0.04014 | -0.0088 | 42.277
18.5 | 1.7105 | 0.0438 | -0.0084 | 39.0525
19 | 1.7229 | 0.04767 | -0.0082 | 36.1422
19.5 | 1.7339 | 0.05185 | -0.0083 | 33.4407
20 | 1.7425 | 0.05641 | -0.0086 | 30.8899

## 107. Re 10M Mach 0.10 (1)
BIGFOIL.COM POLAR EXPORT
NACA63-316 a=0.5
NACA63-316 a=0.5 |  |  |  | Cl Max: | 1.467 | at alpha= | 13.5 | deg
JavaFoil+Calcfoil stall+Eppler ext transition |  |  |  | L/D Max: | 114.983 | at alpha= | 4.5 | deg
Re: | 10000000 |  |  | Cd Min: | 0.00522 | at alpha= | -0.5 | deg
Mach: | 0.1 |  |  | Cl=0 at alpha= | -1.959 | deg
|  |  |  | @ Cl=0.1, Cd= | 0.0053064
|  |  |  | @ Cl=0.4, Cd= | 0.0053646
|  |  |  | @ Cl=0.6, Cd= | 0.0058261
alpha (deg) | Cl | Cd | Cm | Cl/Cd
-19 | -0.861 | 0.12154 | -0.013 | -7.082
-18.5 | -0.893 | 0.106 | -0.014 | -8.428
-18 | -0.924 | 0.09282 | -0.015 | -9.956
-17.5 | -0.975 | 0.06563 | -0.016 | -14.851
-17 | -1 | 0.05759 | -0.017 | -17.369
-16.5 | -1.029 | 0.04744 | -0.018 | -21.685
-16 | -1.058 | 0.03689 | -0.019 | -28.692
-15.5 | -1.077 | 0.03112 | -0.02 | -34.607
-15 | -1.09 | 0.02561 | -0.021 | -42.556
-14.5 | -1.092 | 0.0219 | -0.021 | -49.868
-14 | -1.093 | 0.01814 | -0.022 | -60.238
-13.5 | -1.084 | 0.01615 | -0.023 | -67.117
-13 | -1.07 | 0.0147 | -0.024 | -72.794
-12.5 | -1.053 | 0.01335 | -0.024 | -78.885
-12 | -1.031 | 0.01236 | -0.025 | -83.453
-11.5 | -1.006 | 0.01168 | -0.026 | -86.143
-11 | -0.976 | 0.01102 | -0.026 | -88.568
-10.5 | -0.949 | 0.01021 | -0.027 | -92.918
-10 | -0.907 | 0.00976 | -0.028 | -92.9
-9.5 | -0.862 | 0.00924 | -0.028 | -93.29
-9 | -0.814 | 0.00896 | -0.029 | -90.796
-8.5 | -0.763 | 0.00861 | -0.029 | -88.613
-8 | -0.711 | 0.00837 | -0.03 | -84.971
-7.5 | -0.657 | 0.00804 | -0.03 | -81.728
-7 | -0.602 | 0.00775 | -0.031 | -77.691
-6.5 | -0.546 | 0.00753 | -0.032 | -72.457
-6 | -0.488 | 0.00737 | -0.032 | -66.23
-5.5 | -0.43 | 0.00716 | -0.033 | -59.999
-5 | -0.37 | 0.00706 | -0.033 | -52.476
-4.5 | -0.31 | 0.00687 | -0.034 | -45.204
-4 | -0.25 | 0.0067 | -0.035 | -37.351
-3.5 | -0.189 | 0.00632 | -0.035 | -29.943
-3 | -0.128 | 0.00606 | -0.036 | -21.133
-2.5 | -0.067 | 0.00569 | -0.036 | -11.714
-2 | -0.005 | 0.00553 | -0.037 | -0.934
-1.5 | 0.056 | 0.00542 | -0.038 | 10.43
-1 | 0.118 | 0.00526 | -0.038 | 22.478
-0.5 | 0.18 | 0.00522 | -0.039 | 34.416
0 | 0.241 | 0.00523 | -0.039 | 46.198
0.5 | 0.303 | 0.0053 | -0.04 | 57.165
1 | 0.365 | 0.00529 | -0.041 | 68.987
1.5 | 0.426 | 0.00542 | -0.041 | 78.624
2 | 0.488 | 0.0055 | -0.042 | 88.745
2.5 | 0.548 | 0.00563 | -0.042 | 97.305
3 | 0.609 | 0.00586 | -0.043 | 103.779
3.5 | 0.67 | 0.00624 | -0.044 | 107.369
4 | 0.73 | 0.00651 | -0.044 | 112.137
4.5 | 0.79 | 0.00687 | -0.045 | 114.983
5 | 0.85 | 0.00743 | -0.045 | 114.41
5.5 | 0.908 | 0.00807 | -0.046 | 112.553
6 | 0.966 | 0.00876 | -0.047 | 110.308
6.5 | 1.015 | 0.00919 | -0.047 | 110.472
7 | 1.064 | 0.0103 | -0.047 | 103.368
7.5 | 1.114 | 0.01079 | -0.048 | 103.246
8 | 1.163 | 0.01135 | -0.048 | 102.415
8.5 | 1.208 | 0.01195 | -0.048 | 101.086
9 | 1.252 | 0.01246 | -0.049 | 100.425
9.5 | 1.292 | 0.0131 | -0.049 | 98.674
10 | 1.33 | 0.01384 | -0.05 | 96.086
10.5 | 1.365 | 0.01465 | -0.05 | 93.125
11 | 1.394 | 0.01552 | -0.051 | 89.801
11.5 | 1.418 | 0.01651 | -0.051 | 85.848
12 | 1.437 | 0.01755 | -0.051 | 81.908
12.5 | 1.452 | 0.01878 | -0.052 | 77.284
13 | 1.462 | 0.01991 | -0.052 | 73.412
13.5 | 1.467 | 0.02125 | -0.053 | 69.02
14 | 1.467 | 0.02266 | -0.053 | 64.741
14.5 | 1.462 | 0.02425 | -0.053 | 60.289
15 | 1.448 | 0.02616 | -0.054 | 55.335
15.5 | 1.428 | 0.0282 | -0.054 | 50.652
16 | 1.403 | 0.03066 | -0.054 | 45.775
16.5 | 1.375 | 0.03285 | -0.054 | 41.867
17 | 1.342 | 0.03581 | -0.054 | 37.486
17.5 | 1.306 | 0.0394 | -0.055 | 33.144
18 | 1.267 | 0.04328 | -0.055 | 29.264
18.5 | 1.222 | 0.04896 | -0.055 | 24.967

## 108. Re 10M Mach 0.10 (2)
BIGFOIL.COM POLAR EXPORT
NACA63-316 a=0.5
NACA63-316 a=0.5 |  |  |  | Cl Max: | 1.7332 | at alpha= | 20 | deg
XFOIL ncrit=9 |  |  |  | L/D Max: | 135.726 | at alpha= | 3.5 | deg
Re: | 10000000 |  |  | Cd Min: | 0.05997 | at alpha= | 20 | deg
Mach: | 0.1 |  |  | Cl=0 at alpha= | -1.9932 | deg
|  |  |  | @ Cl=0.1, Cd= | 0.004351
|  |  |  | @ Cl=0.4, Cd= | 0.0041926
|  |  |  | @ Cl=0.6, Cd= | 0.0046165
alpha (deg) | Cl | Cd | Cm | Cl/Cd
-20 | -1.6355 | 0.03438 | -0.061 | -47.5713
-19.5 | -1.6282 | 0.03041 | -0.0611 | -53.5416
-19 | -1.6169 | 0.02704 | -0.0606 | -59.7966
-18.5 | -1.6016 | 0.0244 | -0.0596 | -65.6393
-18 | -1.586 | 0.02207 | -0.0577 | -71.8623
-17.5 | -1.5671 | 0.02009 | -0.0555 | -78.004
-17 | -1.5475 | 0.01839 | -0.0527 | -84.149
-16.5 | -1.5296 | 0.0169 | -0.0491 | -90.5089
-16 | -1.5152 | 0.01576 | -0.0437 | -96.1421
-15.5 | -1.4885 | 0.01488 | -0.0396 | -100.0336
-15 | -1.4487 | 0.01409 | -0.0375 | -102.8176
-14.5 | -1.4044 | 0.0134 | -0.036 | -104.806
-14 | -1.3571 | 0.01279 | -0.0349 | -106.1063
-13.5 | -1.3077 | 0.01225 | -0.0341 | -106.751
-13 | -1.257 | 0.01172 | -0.0335 | -107.2526
-12.5 | -1.2062 | 0.01113 | -0.0328 | -108.3738
-12 | -1.1539 | 0.01062 | -0.0324 | -108.6535
-11.5 | -1.1001 | 0.01016 | -0.0322 | -108.2776
-11 | -1.0453 | 0.00978 | -0.0321 | -106.8814
-10.5 | -0.9898 | 0.00942 | -0.0321 | -105.0743
-10 | -0.9343 | 0.00903 | -0.0321 | -103.4662
-9.5 | -0.8783 | 0.00865 | -0.0322 | -101.5376
-9 | -0.8215 | 0.00833 | -0.0325 | -98.6194
-8.5 | -0.7641 | 0.00805 | -0.0328 | -94.9193
-8 | -0.7065 | 0.00778 | -0.0331 | -90.8098
-7.5 | -0.6488 | 0.00748 | -0.0335 | -86.738
-7 | -0.5906 | 0.00726 | -0.0339 | -81.3499
-6.5 | -0.5321 | 0.00702 | -0.0344 | -75.7977
-6 | -0.4735 | 0.0068 | -0.0349 | -69.6324
-5.5 | -0.4146 | 0.00659 | -0.0355 | -62.9135
-5 | -0.3555 | 0.0064 | -0.0361 | -55.5469
-4.5 | -0.2964 | 0.00621 | -0.0367 | -47.7295
-4 | -0.2374 | 0.00596 | -0.0374 | -39.8322
-3.5 | -0.1785 | 0.0057 | -0.038 | -31.3158
-3 | -0.1192 | 0.00545 | -0.0387 | -21.8716
-2.5 | -0.06 | 0.00521 | -0.0394 | -11.5163
-2 | -0.0008 | 0.00491 | -0.0402 | -0.16293
-1.5 | 0.0583 | 0.00462 | -0.041 | 12.619
-1 | 0.1172 | 0.00424 | -0.0418 | 27.6415
-0.5 | 0.1772 | 0.00417 | -0.0426 | 42.494
0 | 0.2373 | 0.00416 | -0.0435 | 57.0433
0.5 | 0.2974 | 0.00412 | -0.0443 | 72.1845
1 | 0.3574 | 0.00415 | -0.0452 | 86.1205
1.5 | 0.4174 | 0.00421 | -0.046 | 99.1449
2 | 0.477 | 0.00431 | -0.0468 | 110.6729
2.5 | 0.5362 | 0.00447 | -0.0475 | 119.9553
3 | 0.5956 | 0.0046 | -0.0483 | 129.4783
3.5 | 0.6542 | 0.00482 | -0.049 | 135.7261
4.5 | 0.7637 | 0.00607 | -0.0495 | 125.8155
5 | 0.8188 | 0.00653 | -0.0497 | 125.3905
5.5 | 0.873 | 0.00703 | -0.0497 | 124.1821
6 | 0.9271 | 0.00749 | -0.0498 | 123.7784
6.5 | 0.9805 | 0.00796 | -0.0497 | 123.1784
7 | 1.0326 | 0.00846 | -0.0494 | 122.0567
7.5 | 1.0835 | 0.00899 | -0.0489 | 120.5228
8 | 1.1351 | 0.00942 | -0.0485 | 120.4989
8.5 | 1.1857 | 0.00985 | -0.0479 | 120.3756
9 | 1.2353 | 0.01027 | -0.0472 | 120.2824
9.5 | 1.2828 | 0.01073 | -0.0461 | 119.5527
10 | 1.3277 | 0.01123 | -0.0446 | 118.228
10.5 | 1.3686 | 0.01178 | -0.0425 | 116.18
11 | 1.39 | 0.01238 | -0.0369 | 112.2779
12.5 | 1.4684 | 0.01542 | -0.0261 | 95.227
13 | 1.4941 | 0.01691 | -0.0234 | 88.356
13.5 | 1.5222 | 0.01839 | -0.0211 | 82.7732
14 | 1.5482 | 0.02009 | -0.0189 | 77.0632
14.5 | 1.5711 | 0.02208 | -0.0167 | 71.1549
15 | 1.5927 | 0.02425 | -0.0147 | 65.6784
15.5 | 1.6115 | 0.02673 | -0.0128 | 60.2881
16 | 1.6325 | 0.02918 | -0.0113 | 55.9459
16.5 | 1.6517 | 0.03192 | -0.01 | 51.745
17 | 1.6697 | 0.03489 | -0.0089 | 47.8561
17.5 | 1.6835 | 0.03835 | -0.0079 | 43.8983
18 | 1.6932 | 0.04236 | -0.0072 | 39.9717
18.5 | 1.707 | 0.04615 | -0.0069 | 36.9881
19 | 1.7185 | 0.05031 | -0.0068 | 34.1582
19.5 | 1.7276 | 0.05487 | -0.007 | 31.4853
20 | 1.7332 | 0.05997 | -0.0076 | 28.9011

## 109. Re 10M Mach 0.25 (1)
BIGFOIL.COM POLAR EXPORT
NACA63-316 a=0.5
NACA63-316 a=0.5 |  |  |  | Cl Max: | 1.414 | at alpha= | 12 | deg
JavaFoil+Calcfoil stall+Eppler ext transition |  |  |  | L/D Max: | 114.695 | at alpha= | 4.5 | deg
Re: | 10000000 |  |  | Cd Min: | 0.00527 | at alpha= | -0.5 | deg
Mach: | 0.25 |  |  | Cl=0 at alpha= | -1.9603 | deg
|  |  |  | @ Cl=0.1, Cd= | 0.0053667
|  |  |  | @ Cl=0.4, Cd= | 0.0053778
|  |  |  | @ Cl=0.6, Cd= | 0.0058487
alpha (deg) | Cl | Cd | Cm | Cl/Cd
-18 | -0.582 | 0.1407 | -0.011 | -4.137
-17.5 | -0.639 | 0.13067 | -0.012 | -4.889
-17 | -0.692 | 0.12239 | -0.012 | -5.65
-16.5 | -0.741 | 0.11214 | -0.013 | -6.609
-16 | -0.79 | 0.09856 | -0.015 | -8.016
-15.5 | -0.844 | 0.07877 | -0.017 | -10.718
-15 | -0.91 | 0.05016 | -0.019 | -18.14
-14.5 | -0.951 | 0.03547 | -0.021 | -26.818
-14 | -0.979 | 0.02711 | -0.022 | -36.116
-13.5 | -0.999 | 0.02119 | -0.023 | -47.163
-13 | -1.007 | 0.01805 | -0.024 | -55.748
-12.5 | -1.005 | 0.01596 | -0.025 | -62.975
-12 | -0.997 | 0.01425 | -0.025 | -70.006
-11.5 | -0.983 | 0.01288 | -0.026 | -76.349
-11 | -0.962 | 0.01224 | -0.027 | -78.597
-10.5 | -0.936 | 0.01126 | -0.027 | -83.152
-10 | -0.906 | 0.01 | -0.028 | -90.628
-9.5 | -0.871 | 0.00979 | -0.029 | -89.01
-9 | -0.825 | 0.00933 | -0.03 | -88.398
-8.5 | -0.776 | 0.009 | -0.03 | -86.269
-8 | -0.725 | 0.00861 | -0.031 | -84.222
-7.5 | -0.671 | 0.00828 | -0.031 | -81.095
-7 | -0.616 | 0.00797 | -0.032 | -77.268
-6.5 | -0.559 | 0.0077 | -0.033 | -72.519
-6 | -0.5 | 0.0075 | -0.033 | -66.718
-5.5 | -0.441 | 0.00729 | -0.034 | -60.454
-5 | -0.38 | 0.00715 | -0.034 | -53.144
-4.5 | -0.319 | 0.00697 | -0.035 | -45.761
-4 | -0.257 | 0.00679 | -0.036 | -37.839
-3.5 | -0.194 | 0.0064 | -0.036 | -30.343
-3 | -0.132 | 0.00622 | -0.037 | -21.152
-2.5 | -0.068 | 0.00579 | -0.037 | -11.835
-2 | -0.005 | 0.0056 | -0.038 | -0.948
-1.5 | 0.058 | 0.00548 | -0.039 | 10.602
-1 | 0.121 | 0.00531 | -0.039 | 22.885
-0.5 | 0.185 | 0.00527 | -0.04 | 35.049
0 | 0.248 | 0.00527 | -0.04 | 47.07
0.5 | 0.311 | 0.00535 | -0.041 | 58.169
1 | 0.375 | 0.00535 | -0.042 | 70.11
1.5 | 0.438 | 0.00542 | -0.042 | 80.752
2 | 0.501 | 0.00557 | -0.043 | 90.013
2.5 | 0.562 | 0.00571 | -0.044 | 98.588
3 | 0.625 | 0.00594 | -0.044 | 105.23
3.5 | 0.688 | 0.00635 | -0.045 | 108.308
4 | 0.75 | 0.00668 | -0.045 | 112.254
4.5 | 0.812 | 0.00708 | -0.046 | 114.695
5 | 0.873 | 0.00766 | -0.047 | 113.955
5.5 | 0.932 | 0.00845 | -0.047 | 110.342
6 | 0.983 | 0.0091 | -0.047 | 107.999
6.5 | 1.036 | 0.00965 | -0.048 | 107.385
7 | 1.087 | 0.01084 | -0.048 | 100.194
7.5 | 1.137 | 0.01139 | -0.049 | 99.869
8 | 1.184 | 0.01206 | -0.049 | 98.215
8.5 | 1.229 | 0.01271 | -0.05 | 96.672
9 | 1.27 | 0.01333 | -0.05 | 95.276
9.5 | 1.308 | 0.01409 | -0.05 | 92.825
10 | 1.342 | 0.01498 | -0.051 | 89.604
10.5 | 1.371 | 0.01594 | -0.051 | 86.047
11 | 1.393 | 0.01704 | -0.052 | 81.734
11.5 | 1.407 | 0.0182 | -0.052 | 77.283
12 | 1.414 | 0.01946 | -0.053 | 72.666
12.5 | 1.414 | 0.02088 | -0.053 | 67.719
13 | 1.406 | 0.02259 | -0.053 | 62.238
13.5 | 1.39 | 0.02417 | -0.054 | 57.505
14 | 1.366 | 0.02626 | -0.054 | 52.011
14.5 | 1.334 | 0.02831 | -0.054 | 47.112
15 | 1.283 | 0.032 | -0.054 | 40.105
15.5 | 1.225 | 0.03554 | -0.054 | 34.476
16 | 1.16 | 0.03962 | -0.054 | 29.275
16.5 | 1.083 | 0.04634 | -0.054 | 23.377
17 | 0.996 | 0.05682 | -0.053 | 17.529

## 110. Re 10M Mach 0.25 (2)
BIGFOIL.COM POLAR EXPORT
NACA63-316 a=0.5
NACA63-316 a=0.5 |  |  |  | Cl Max: | 1.6805 | at alpha= | 19.5 | deg
XFOIL ncrit=9 |  |  |  | L/D Max: | 139.568 | at alpha= | 3.5 | deg
Re: | 10000000 |  |  | Cd Min: | 0.08088 | at alpha= | 20 | deg
Mach: | 0.25 |  |  | Cl=0 at alpha= | -1.9975 | deg
|  |  |  | @ Cl=0.1, Cd= | 0.0043965
|  |  |  | @ Cl=0.4, Cd= | 0.0041984
|  |  |  | @ Cl=0.6, Cd= | 0.0046073
alpha (deg) | Cl | Cd | Cm | Cl/Cd
-20 | -1.5029 | 0.06263 | -0.0632 | -23.9965
-19.5 | -1.5238 | 0.05357 | -0.0678 | -28.445
-19 | -1.5372 | 0.04592 | -0.0709 | -33.4756
-18.5 | -1.5402 | 0.03966 | -0.0729 | -38.8351
-18 | -1.5406 | 0.03444 | -0.0737 | -44.7329
-17.5 | -1.5362 | 0.02998 | -0.0732 | -51.2408
-17 | -1.5259 | 0.02629 | -0.072 | -58.0411
-16.5 | -1.509 | 0.02333 | -0.0701 | -64.6807
-16 | -1.49 | 0.02082 | -0.0675 | -71.5658
-15.5 | -1.471 | 0.01865 | -0.0642 | -78.874
-15 | -1.4542 | 0.0168 | -0.0596 | -86.5595
-14.5 | -1.4412 | 0.01547 | -0.053 | -93.161
-14 | -1.4069 | 0.01452 | -0.0486 | -96.8939
-13.5 | -1.3611 | 0.01367 | -0.0459 | -99.5684
-13 | -1.3106 | 0.01296 | -0.0438 | -101.1265
-12.5 | -1.2579 | 0.01227 | -0.042 | -102.5183
-12 | -1.2033 | 0.01166 | -0.0406 | -103.199
-11.5 | -1.1487 | 0.01097 | -0.0392 | -104.7129
-11 | -1.092 | 0.01041 | -0.0383 | -104.8991
-10.5 | -1.0338 | 0.00994 | -0.0375 | -104.004
-10 | -0.9748 | 0.00951 | -0.037 | -102.5026
-9.5 | -0.9154 | 0.00911 | -0.0366 | -100.483
-9 | -0.8561 | 0.00867 | -0.0362 | -98.7428
-8.5 | -0.796 | 0.00833 | -0.0361 | -95.5582
-8 | -0.7353 | 0.00802 | -0.0361 | -91.6833
-7.5 | -0.6746 | 0.00772 | -0.0362 | -87.3834
-7 | -0.6138 | 0.00742 | -0.0363 | -82.7224
-6.5 | -0.5525 | 0.00718 | -0.0366 | -76.9499
-6 | -0.4913 | 0.00694 | -0.0369 | -70.7925
-5.5 | -0.4298 | 0.00671 | -0.0373 | -64.0537
-5 | -0.3685 | 0.0065 | -0.0378 | -56.6923
-4.5 | -0.3069 | 0.00628 | -0.0383 | -48.8694
-4 | -0.2455 | 0.00605 | -0.0389 | -40.5785
-3.5 | -0.1843 | 0.00579 | -0.0395 | -31.8307
-3 | -0.1229 | 0.00551 | -0.0401 | -22.3049
-2.5 | -0.0615 | 0.00529 | -0.0408 | -11.6257
-2 | -0.0003 | 0.00496 | -0.0416 | -0.060484
-1.5 | 0.0608 | 0.00466 | -0.0423 | 13.0472
-1 | 0.1218 | 0.00425 | -0.0432 | 28.6588
-0.5 | 0.1839 | 0.00419 | -0.044 | 43.8902
0 | 0.2461 | 0.00419 | -0.0449 | 58.7351
0.5 | 0.3083 | 0.00415 | -0.0457 | 74.2892
1 | 0.3706 | 0.00417 | -0.0466 | 88.8729
1.5 | 0.4327 | 0.00423 | -0.0475 | 102.2931
2 | 0.4946 | 0.00433 | -0.0483 | 114.2263
2.5 | 0.556 | 0.0045 | -0.049 | 123.5556
3 | 0.6175 | 0.00465 | -0.0498 | 132.7957
3.5 | 0.6783 | 0.00486 | -0.0504 | 139.5679
4 | 0.7354 | 0.00548 | -0.0506 | 134.1971
4.5 | 0.7911 | 0.00618 | -0.0506 | 128.0097
5 | 0.8478 | 0.00669 | -0.0506 | 126.7265
5.5 | 0.9034 | 0.00723 | -0.0504 | 124.9516
6 | 0.9585 | 0.00775 | -0.0501 | 123.6774
6.5 | 1.0126 | 0.0083 | -0.0496 | 122
7 | 1.0654 | 0.00886 | -0.0488 | 120.2483
7.5 | 1.1174 | 0.0094 | -0.0478 | 118.8723
8 | 1.1694 | 0.00987 | -0.0468 | 118.4802
8.5 | 1.2197 | 0.01035 | -0.0454 | 117.8454
9 | 1.2665 | 0.01091 | -0.0435 | 116.0862
9.5 | 1.3097 | 0.01146 | -0.0409 | 114.2845
10 | 1.33 | 0.0122 | -0.0346 | 109.0164
10.5 | 1.358 | 0.01312 | -0.0302 | 103.5061
11 | 1.384 | 0.01423 | -0.026 | 97.2593
12 | 1.445 | 0.01699 | -0.0201 | 85.05
12.5 | 1.4713 | 0.01884 | -0.0172 | 78.0945
13 | 1.4988 | 0.02074 | -0.0146 | 72.2662
13.5 | 1.5244 | 0.02287 | -0.0122 | 66.655
14 | 1.5472 | 0.0253 | -0.0098 | 61.1542
14.5 | 1.5656 | 0.02816 | -0.0075 | 55.5966
15 | 1.5884 | 0.03091 | -0.0058 | 51.3879
15.5 | 1.6089 | 0.03397 | -0.0042 | 47.3624
16 | 1.6241 | 0.03766 | -0.0028 | 43.1253
16.5 | 1.6366 | 0.04172 | -0.0017 | 39.2282
17 | 1.6521 | 0.04574 | -0.0009 | 36.1194
17.5 | 1.6645 | 0.05017 | -0.0004 | 33.1772
18 | 1.6721 | 0.05532 | -0.0004 | 30.226
18.5 | 1.6764 | 0.06104 | -0.0008 | 27.464
19 | 1.6795 | 0.06714 | -0.0017 | 25.0149
19.5 | 1.6805 | 0.07373 | -0.0031 | 22.7926
20 | 1.6794 | 0.08088 | -0.0052 | 20.7641

## 111. Re 10M Mach 0.50 (1)
BIGFOIL.COM POLAR EXPORT
NACA63-316 a=0.5
NACA63-316 a=0.5 |  |  |  | Cl Max: | 1.271 | at alpha= | 8.5 | deg
JavaFoil+Calcfoil stall+Eppler ext transition |  |  |  | L/D Max: | 109.507 | at alpha= | 4 | deg
Re: | 10000000 |  |  | Cd Min: | 0.00543 | at alpha= | -0.5 | deg
Mach: | 0.5 |  |  | Cl=0 at alpha= | -1.9578 | deg
|  |  |  | @ Cl=0.1, Cd= | 0.0055961
|  |  |  | @ Cl=0.4, Cd= | 0.0056159
|  |  |  | @ Cl=0.6, Cd= | 0.0060088
alpha (deg) | Cl | Cd | Cm | Cl/Cd
-20 | -1.017 | 0.15442 | -0.013 | -6.586
-19.5 | -0.987 | 0.15267 | -0.013 | -6.466
-19 | -0.972 | 0.13135 | -0.014 | -7.402
-18.5 | -0.942 | 0.12648 | -0.014 | -7.45
-18 | -0.907 | 0.12748 | -0.014 | -7.117
-17.5 | -0.875 | 0.125 | -0.013 | -7.001
-17 | -0.851 | 0.12588 | -0.014 | -6.764
-16.5 | -0.826 | 0.11502 | -0.015 | -7.178
-16 | -0.791 | 0.13825 | -0.014 | -5.719
-15.5 | -0.763 | 0.10874 | -0.014 | -7.019
-15 | -0.735 | 0.10258 | -0.015 | -7.17
-14.5 | -0.712 | 0.1 | -0.016 | -7.117
-14 | -0.681 | 0.0955 | -0.016 | -7.131
-13.5 | -0.656 | 0.08702 | -0.017 | -7.536
-13 | -0.641 | 0.0709 | -0.02 | -9.038
-12.5 | -0.594 | 0.0896 | -0.015 | -6.633
-12 | -0.567 | 0.08263 | -0.016 | -6.862
-11.5 | -0.547 | 0.06897 | -0.019 | -7.924
-11 | -0.567 | 0.03236 | -0.026 | -17.525
-10.5 | -0.564 | 0.01877 | -0.029 | -30.048
-10 | -0.453 | 0.06834 | -0.016 | -6.635
-9.5 | -0.482 | 0.0245 | -0.029 | -19.679
-9 | -0.558 | 0.0596 | -0.015 | -9.367
-8.5 | -0.731 | 0.01247 | -0.033 | -58.582
-8 | -0.727 | 0.01122 | -0.034 | -64.798
-7.5 | -0.701 | 0.00972 | -0.035 | -72.153
-7 | -0.661 | 0.00944 | -0.036 | -70.014
-6.5 | -0.607 | 0.00883 | -0.036 | -68.824
-6 | -0.549 | 0.00835 | -0.037 | -65.737
-5.5 | -0.486 | 0.00797 | -0.038 | -61.04
-5 | -0.421 | 0.00772 | -0.038 | -54.574
-4.5 | -0.354 | 0.00746 | -0.039 | -47.484
-4 | -0.286 | 0.00725 | -0.04 | -39.474
-3.5 | -0.217 | 0.00703 | -0.04 | -30.825
-3 | -0.147 | 0.00657 | -0.041 | -22.345
-2.5 | -0.076 | 0.00618 | -0.042 | -12.376
-2 | -0.006 | 0.00586 | -0.042 | -1.013
-1.5 | 0.065 | 0.00567 | -0.043 | 11.438
-1 | 0.136 | 0.00552 | -0.044 | 24.613
-0.5 | 0.207 | 0.00543 | -0.045 | 38.044
0 | 0.277 | 0.00549 | -0.045 | 50.494
0.5 | 0.348 | 0.00555 | -0.046 | 62.757
1 | 0.419 | 0.00564 | -0.047 | 74.341
1.5 | 0.49 | 0.00577 | -0.047 | 84.938
2 | 0.56 | 0.00585 | -0.048 | 95.856
2.5 | 0.628 | 0.00612 | -0.049 | 102.55
3 | 0.698 | 0.00653 | -0.049 | 106.83
3.5 | 0.768 | 0.00707 | -0.05 | 108.556
4 | 0.837 | 0.00764 | -0.051 | 109.507
4.5 | 0.895 | 0.00829 | -0.051 | 107.97
5 | 0.955 | 0.00944 | -0.051 | 101.22
5.5 | 1.015 | 0.0104 | -0.052 | 97.611
6 | 1.073 | 0.01122 | -0.052 | 95.597
6.5 | 1.125 | 0.01294 | -0.052 | 86.961
7 | 1.176 | 0.01383 | -0.053 | 85.02
7.5 | 1.22 | 0.01491 | -0.053 | 81.782
8 | 1.253 | 0.01608 | -0.054 | 77.92
8.5 | 1.271 | 0.01737 | -0.054 | 73.199
9 | 1.266 | 0.01889 | -0.055 | 67.013
9.5 | 1.212 | 0.02104 | -0.055 | 57.616
10 | 0.787 | 0.02407 | -0.055 | 32.683
10.5 | 0.78 | 0.03869 | -0.052 | 20.171
11 | 0.845 | 0.02846 | -0.056 | 29.677
11.5 | 0.849 | 0.04007 | -0.054 | 21.177
12 | 0.905 | 0.03113 | -0.057 | 29.071
12.5 | 0.927 | 0.03646 | -0.057 | 25.439
13 | 0.94 | 0.04623 | -0.056 | 20.341
13.5 | 0.982 | 0.04142 | -0.057 | 23.703

## 112. Re 10M Mach 0.50 (2)
BIGFOIL.COM POLAR EXPORT
NACA63-316 a=0.5
NACA63-316 a=0.5 |  |  |  | Cl Max: | 1.4504 | at alpha= | 12.5 | deg
XFOIL ncrit=9 |  |  |  | L/D Max: | 154.18 | at alpha= | 3.5 | deg
Re: | 10000000 |  |  | Cd Min: | 0.15814 | at alpha= | 17.5 | deg
Mach: | 0.5 |  |  | Cl=0 at alpha= | -2.0163 | deg
|  |  |  | @ Cl=0.1, Cd= | 0.0046456
|  |  |  | @ Cl=0.4, Cd= | 0.0043246
|  |  |  | @ Cl=0.6, Cd= | 0.004549
alpha (deg) | Cl | Cd | Cm | Cl/Cd
-14.5 | -0.7472 | 0.10823 | -0.037 | -6.9038
-14 | -0.7652 | 0.09612 | -0.0456 | -7.9609
-13.5 | -0.7813 | 0.08453 | -0.0535 | -9.2429
-13 | -0.7984 | 0.07284 | -0.0615 | -10.961
-12.5 | -0.82 | 0.06125 | -0.0697 | -13.3878
-12 | -0.845 | 0.05061 | -0.0768 | -16.6963
-11.5 | -0.8744 | 0.04098 | -0.0822 | -21.3372
-11 | -0.9043 | 0.03247 | -0.0853 | -27.8503
-10.5 | -0.9363 | 0.02506 | -0.0855 | -37.3623
-10 | -0.9648 | 0.01922 | -0.0817 | -50.1977
-9.5 | -0.9961 | 0.01526 | -0.072 | -65.2752
-9 | -0.9875 | 0.01229 | -0.063 | -80.3499
-8.5 | -0.9355 | 0.01052 | -0.0575 | -88.9259
-7.5 | -0.7949 | 0.00891 | -0.0515 | -89.2144
-7 | -0.7212 | 0.00841 | -0.0496 | -85.7551
-6.5 | -0.6474 | 0.00797 | -0.0482 | -81.2296
-6 | -0.5739 | 0.00758 | -0.0472 | -75.7124
-5.5 | -0.5003 | 0.00729 | -0.0465 | -68.6283
-5 | -0.4273 | 0.00696 | -0.0461 | -61.3937
-4.5 | -0.3545 | 0.00672 | -0.046 | -52.753
-4 | -0.2821 | 0.00646 | -0.0461 | -43.6687
-3.5 | -0.2102 | 0.0062 | -0.0463 | -33.9032
-3 | -0.1394 | 0.00584 | -0.0466 | -23.8699
-2.5 | -0.0682 | 0.00554 | -0.0472 | -12.3105
-2 | 0.0023 | 0.00519 | -0.0478 | 0.44316
-1.5 | 0.0726 | 0.00481 | -0.0485 | 15.0936
-1 | 0.1426 | 0.00439 | -0.0494 | 32.4829
-0.5 | 0.2145 | 0.00432 | -0.0503 | 49.6528
0 | 0.2867 | 0.00429 | -0.0513 | 66.8298
0.5 | 0.3585 | 0.00429 | -0.0522 | 83.5664
1 | 0.4305 | 0.00435 | -0.0531 | 98.9655
1.5 | 0.503 | 0.00441 | -0.0541 | 114.059
2 | 0.5752 | 0.00449 | -0.0549 | 128.1069
2.5 | 0.6467 | 0.00466 | -0.0556 | 138.7768
3 | 0.718 | 0.00489 | -0.0561 | 146.8303
3.5 | 0.7894 | 0.00512 | -0.0565 | 154.1797
4 | 0.8565 | 0.00566 | -0.0563 | 151.3251
4.5 | 0.9161 | 0.00663 | -0.0549 | 138.175
5 | 0.9735 | 0.00756 | -0.053 | 128.7698
5.5 | 1.0304 | 0.00835 | -0.0507 | 123.4012
6 | 1.0827 | 0.00916 | -0.0476 | 118.1987
6.5 | 1.1214 | 0.01014 | -0.0422 | 110.5917
7 | 1.1347 | 0.01144 | -0.0335 | 99.1871
7.5 | 1.1688 | 0.01284 | -0.0285 | 91.028
8 | 1.2045 | 0.01444 | -0.0241 | 83.4141
8.5 | 1.2392 | 0.01627 | -0.0198 | 76.1647
9 | 1.2752 | 0.01818 | -0.0157 | 70.143
9.5 | 1.3057 | 0.0205 | -0.0115 | 63.6927
10 | 1.3375 | 0.02289 | -0.0075 | 58.4316
10.5 | 1.3645 | 0.02557 | -0.0033 | 53.3633
11.5 | 1.4246 | 0.03219 | 0.0023 | 44.256
12 | 1.444 | 0.03638 | 0.0055 | 39.6921
12.5 | 1.4504 | 0.04175 | 0.0084 | 34.7401
13 | 1.4379 | 0.04892 | 0.0102 | 29.3929
13.5 | 1.4115 | 0.05778 | 0.0104 | 24.4289
14 | 1.3833 | 0.0676 | 0.0088 | 20.463
14.5 | 1.3525 | 0.07853 | 0.0055 | 17.2227
15 | 1.3232 | 0.09024 | 0.0007 | 14.6631
15.5 | 1.2924 | 0.10306 | -0.0059 | 12.5403
16 | 1.2602 | 0.11691 | -0.0141 | 10.7792
16.5 | 1.2342 | 0.1306 | -0.0228 | 9.4502
17 | 1.2105 | 0.14458 | -0.0322 | 8.3725
17.5 | 1.1917 | 0.15814 | -0.0416 | 7.5357

## 113. Re 12M Mach 0.00 (1)
BIGFOIL.COM POLAR EXPORT
NACA63-316 a=0.5
NACA63-316 a=0.5 |  |  |  | Cl Max: | 1.481 | at alpha= | 14 | deg
JavaFoil+Calcfoil stall+Eppler ext transition |  |  |  | L/D Max: | 113.52 | at alpha= | 6.5 | deg
Re: | 12000000 |  |  | Cd Min: | 0.00519 | at alpha= | 0 | deg
Mach: | 0 |  |  | Cl=0 at alpha= | -1.959 | deg
|  |  |  | @ Cl=0.1, Cd= | 0.005379
|  |  |  | @ Cl=0.4, Cd= | 0.0053185
|  |  |  | @ Cl=0.6, Cd= | 0.0059715
alpha (deg) | Cl | Cd | Cm | Cl/Cd
-20 | -0.869 | 0.12152 | -0.012 | -7.152
-19.5 | -0.891 | 0.1162 | -0.013 | -7.667
-19 | -0.922 | 0.10029 | -0.014 | -9.197
-18.5 | -0.957 | 0.08341 | -0.015 | -11.471
-18 | -0.988 | 0.06967 | -0.016 | -14.186
-17.5 | -1.022 | 0.05534 | -0.017 | -18.464
-17 | -1.046 | 0.04718 | -0.018 | -22.166
-16.5 | -1.068 | 0.03987 | -0.018 | -26.777
-16 | -1.094 | 0.0308 | -0.019 | -35.507
-15.5 | -1.106 | 0.0267 | -0.02 | -41.438
-15 | -1.114 | 0.02253 | -0.021 | -49.415
-14.5 | -1.112 | 0.01957 | -0.021 | -56.793
-14 | -1.106 | 0.01713 | -0.022 | -64.552
-13.5 | -1.096 | 0.01505 | -0.023 | -72.83
-13 | -1.081 | 0.01363 | -0.024 | -79.266
-12.5 | -1.061 | 0.0125 | -0.024 | -84.88
-12 | -1.037 | 0.01163 | -0.025 | -89.16
-11.5 | -1.01 | 0.01114 | -0.026 | -90.666
-11 | -0.987 | 0.01025 | -0.026 | -96.256
-10.5 | -0.947 | 0.00977 | -0.027 | -96.97
-10 | -0.905 | 0.00936 | -0.028 | -96.67
-9.5 | -0.86 | 0.00898 | -0.028 | -95.727
-9 | -0.811 | 0.00863 | -0.029 | -93.955
-8.5 | -0.761 | 0.00833 | -0.029 | -91.337
-8 | -0.708 | 0.00807 | -0.03 | -87.824
-7.5 | -0.655 | 0.00784 | -0.03 | -83.493
-7 | -0.6 | 0.00754 | -0.031 | -79.485
-6.5 | -0.543 | 0.00734 | -0.031 | -74.034
-6 | -0.486 | 0.00719 | -0.032 | -67.556
-5.5 | -0.428 | 0.00704 | -0.033 | -60.748
-5 | -0.369 | 0.00684 | -0.033 | -53.857
-4.5 | -0.309 | 0.00677 | -0.034 | -45.667
-4 | -0.249 | 0.00655 | -0.034 | -38.014
-3.5 | -0.188 | 0.00622 | -0.035 | -30.258
-3 | -0.127 | 0.00605 | -0.036 | -21.049
-2.5 | -0.066 | 0.0058 | -0.036 | -11.427
-2 | -0.005 | 0.00558 | -0.037 | -0.922
-1.5 | 0.056 | 0.00545 | -0.037 | 10.308
-1 | 0.118 | 0.00535 | -0.038 | 21.968
-0.5 | 0.179 | 0.00524 | -0.039 | 34.149
0 | 0.24 | 0.00519 | -0.039 | 46.285
0.5 | 0.302 | 0.00525 | -0.04 | 57.441
1 | 0.363 | 0.00527 | -0.04 | 68.877
1.5 | 0.424 | 0.00535 | -0.041 | 79.298
2 | 0.485 | 0.00551 | -0.042 | 88.12
2.5 | 0.545 | 0.00571 | -0.042 | 95.435
3 | 0.606 | 0.006 | -0.043 | 100.92
3.5 | 0.666 | 0.00626 | -0.043 | 106.428
4 | 0.727 | 0.00656 | -0.044 | 110.772
4.5 | 0.786 | 0.00697 | -0.045 | 112.804
5 | 0.846 | 0.0075 | -0.045 | 112.759
5.5 | 0.904 | 0.008 | -0.046 | 112.921
6 | 0.961 | 0.00854 | -0.046 | 112.588
6.5 | 1.018 | 0.00897 | -0.047 | 113.52
7 | 1.062 | 0.00992 | -0.047 | 107.061
7.5 | 1.112 | 0.01036 | -0.047 | 107.383
8 | 1.16 | 0.01089 | -0.048 | 106.557
8.5 | 1.206 | 0.01143 | -0.048 | 105.531
9 | 1.25 | 0.01202 | -0.049 | 104.019
9.5 | 1.291 | 0.01262 | -0.049 | 102.33
10 | 1.329 | 0.01324 | -0.05 | 100.398
10.5 | 1.365 | 0.01394 | -0.05 | 97.885
11 | 1.395 | 0.01478 | -0.05 | 94.393
11.5 | 1.42 | 0.01566 | -0.051 | 90.716
12 | 1.441 | 0.01662 | -0.051 | 86.734
12.5 | 1.458 | 0.01775 | -0.052 | 82.148
13 | 1.47 | 0.0189 | -0.052 | 77.763
13.5 | 1.478 | 0.02008 | -0.052 | 73.602
14 | 1.481 | 0.02142 | -0.053 | 69.149
14.5 | 1.479 | 0.023 | -0.053 | 64.3
15 | 1.469 | 0.02453 | -0.053 | 59.882
15.5 | 1.454 | 0.02639 | -0.054 | 55.096
16 | 1.435 | 0.0282 | -0.054 | 50.873
16.5 | 1.411 | 0.03057 | -0.054 | 46.151
17 | 1.383 | 0.03335 | -0.055 | 41.465
17.5 | 1.352 | 0.03624 | -0.055 | 37.299
18 | 1.318 | 0.03957 | -0.055 | 33.304
18.5 | 1.28 | 0.04422 | -0.055 | 28.943
19 | 1.242 | 0.04831 | -0.055 | 25.712

## 114. Re 12M Mach 0.00 (2)
BIGFOIL.COM POLAR EXPORT
NACA63-316 a=0.5
NACA63-316 a=0.5 |  |  |  | Cl Max: | 1.7604 | at alpha= | 20 | deg
XFOIL ncrit=9 |  |  |  | L/D Max: | 133.58 | at alpha= | 3.5 | deg
Re: | 12000000 |  |  | Cd Min: | 0.05431 | at alpha= | 20 | deg
Mach: | 0 |  |  | Cl=0 at alpha= | -1.9941 | deg
|  |  |  | @ Cl=0.1, Cd= | 0.0044624
|  |  |  | @ Cl=0.4, Cd= | 0.0041528
|  |  |  | @ Cl=0.6, Cd= | 0.0046476
alpha (deg) | Cl | Cd | Cm | Cl/Cd
-20 | -1.6724 | 0.0289 | -0.0585 | -57.8685
-19.5 | -1.6612 | 0.02573 | -0.0578 | -64.5628
-19 | -1.6473 | 0.02324 | -0.0565 | -70.8821
-18.5 | -1.6313 | 0.02111 | -0.0545 | -77.2762
-18 | -1.6129 | 0.01927 | -0.0523 | -83.7001
-17.5 | -1.5926 | 0.01776 | -0.0495 | -89.6734
-17 | -1.5731 | 0.0165 | -0.046 | -95.3394
-16.5 | -1.5561 | 0.01555 | -0.041 | -100.0707
-16 | -1.5282 | 0.01476 | -0.0373 | -103.5366
-15.5 | -1.4894 | 0.01398 | -0.0353 | -106.5379
-15 | -1.4468 | 0.01326 | -0.0339 | -109.1101
-14.5 | -1.4012 | 0.01262 | -0.0328 | -111.0301
-14 | -1.3531 | 0.01206 | -0.0321 | -112.1973
-13.5 | -1.303 | 0.01157 | -0.0316 | -112.6188
-13 | -1.2516 | 0.01113 | -0.0313 | -112.4528
-12.5 | -1.2004 | 0.01062 | -0.0309 | -113.032
-12 | -1.1481 | 0.01013 | -0.0307 | -113.3366
-11.5 | -1.0946 | 0.00971 | -0.0306 | -112.7291
-11 | -1.0401 | 0.00934 | -0.0307 | -111.3597
-10.5 | -0.9848 | 0.00902 | -0.0309 | -109.1796
-10 | -0.9293 | 0.00869 | -0.0311 | -106.939
-9.5 | -0.8736 | 0.00833 | -0.0313 | -104.8739
-9 | -0.8172 | 0.00802 | -0.0316 | -101.8953
-8.5 | -0.7602 | 0.00776 | -0.032 | -97.9639
-8 | -0.7028 | 0.00752 | -0.0324 | -93.4574
-7.5 | -0.6455 | 0.00725 | -0.0329 | -89.0345
-7 | -0.5877 | 0.007 | -0.0334 | -83.9571
-6.5 | -0.5295 | 0.00682 | -0.0339 | -77.6393
-6 | -0.4713 | 0.00658 | -0.0345 | -71.6261
-5.5 | -0.4127 | 0.0064 | -0.0351 | -64.4844
-5 | -0.354 | 0.00622 | -0.0357 | -56.9132
-4.5 | -0.2952 | 0.00602 | -0.0364 | -49.0365
-4 | -0.2365 | 0.00582 | -0.037 | -40.6357
-3.5 | -0.1776 | 0.00557 | -0.0377 | -31.8851
-3 | -0.1187 | 0.00536 | -0.0384 | -22.1455
-2.5 | -0.0597 | 0.00513 | -0.0392 | -11.6374
-2 | -0.0007 | 0.00488 | -0.0399 | -0.14344
-1.5 | 0.0583 | 0.00465 | -0.0407 | 12.5376
-0.5 | 0.1761 | 0.00412 | -0.0424 | 42.7427
0 | 0.2359 | 0.0041 | -0.0432 | 57.5366
0.5 | 0.2955 | 0.00408 | -0.0441 | 72.4265
1 | 0.3551 | 0.0041 | -0.0449 | 86.6098
1.5 | 0.4146 | 0.00417 | -0.0457 | 99.4245
2 | 0.4738 | 0.00429 | -0.0465 | 110.4429
2.5 | 0.5326 | 0.00445 | -0.0473 | 119.6854
3 | 0.5913 | 0.00461 | -0.048 | 128.2646
3.5 | 0.6492 | 0.00486 | -0.0487 | 133.5802
4 | 0.7032 | 0.0056 | -0.0489 | 125.5714
4.5 | 0.7582 | 0.00611 | -0.0492 | 124.0917
5 | 0.8138 | 0.00648 | -0.0495 | 125.5864
5.5 | 0.868 | 0.00695 | -0.0497 | 124.8921
6 | 0.9222 | 0.00737 | -0.0498 | 125.1289
6.5 | 0.9758 | 0.0078 | -0.0498 | 125.1026
7 | 1.0283 | 0.00826 | -0.0497 | 124.4915
7.5 | 1.0802 | 0.00871 | -0.0494 | 124.0184
8 | 1.1324 | 0.00909 | -0.0492 | 124.5765
8.5 | 1.1835 | 0.00949 | -0.0489 | 124.7102
9 | 1.2334 | 0.00991 | -0.0483 | 124.4601
9.5 | 1.2826 | 0.01031 | -0.0477 | 124.4035
10 | 1.3287 | 0.01079 | -0.0466 | 123.1418
10.5 | 1.3731 | 0.01127 | -0.0452 | 121.8367
11 | 1.4111 | 0.01184 | -0.0427 | 119.1807
11.5 | 1.4311 | 0.01243 | -0.037 | 115.1327
13 | 1.5082 | 0.01547 | -0.0266 | 97.4919
13.5 | 1.5363 | 0.01679 | -0.0242 | 91.5009
14 | 1.5625 | 0.01831 | -0.0219 | 85.3359
14.5 | 1.5851 | 0.02014 | -0.0195 | 78.7041
15 | 1.6072 | 0.02213 | -0.0174 | 72.6254
15.5 | 1.6302 | 0.02415 | -0.0156 | 67.5031
16 | 1.6522 | 0.02631 | -0.014 | 62.7974
16.5 | 1.6708 | 0.02885 | -0.0124 | 57.9133
17 | 1.6885 | 0.03162 | -0.0111 | 53.3997
17.5 | 1.7023 | 0.03486 | -0.0099 | 48.8325
18 | 1.7163 | 0.03822 | -0.0091 | 44.9058
18.5 | 1.7317 | 0.0416 | -0.0085 | 41.6274
19 | 1.7449 | 0.04531 | -0.0082 | 38.5103
19.5 | 1.7556 | 0.04939 | -0.0081 | 35.5457
20 | 1.7604 | 0.05431 | -0.0084 | 32.4139

## 115. Re 12M Mach 0.10 (1)
BIGFOIL.COM POLAR EXPORT
NACA63-316 a=0.5
NACA63-316 a=0.5 |  |  |  | Cl Max: | 1.469 | at alpha= | 13.5 | deg
JavaFoil+Calcfoil stall+Eppler ext transition |  |  |  | L/D Max: | 121.533 | at alpha= | 6.5 | deg
Re: | 12000000 |  |  | Cd Min: | 0.00524 | at alpha= | -0.5 | deg
Mach: | 0.1 |  |  | Cl=0 at alpha= | -1.959 | deg
|  |  |  | @ Cl=0.1, Cd= | 0.005379
|  |  |  | @ Cl=0.4, Cd= | 0.0053474
|  |  |  | @ Cl=0.6, Cd= | 0.0059887
alpha (deg) | Cl | Cd | Cm | Cl/Cd
-19.5 | -0.837 | 0.12638 | -0.012 | -6.621
-19 | -0.865 | 0.11603 | -0.013 | -7.458
-18.5 | -0.895 | 0.10431 | -0.014 | -8.578
-18 | -0.935 | 0.08332 | -0.015 | -11.224
-17.5 | -0.978 | 0.06318 | -0.017 | -15.479
-17 | -0.999 | 0.05837 | -0.017 | -17.109
-16.5 | -1.033 | 0.04468 | -0.018 | -23.13
-16 | -1.06 | 0.0359 | -0.019 | -29.528
-15.5 | -1.082 | 0.02921 | -0.02 | -37.034
-15 | -1.092 | 0.02482 | -0.021 | -43.983
-14.5 | -1.095 | 0.02096 | -0.021 | -52.223
-14 | -1.093 | 0.01786 | -0.022 | -61.2
-13.5 | -1.087 | 0.01536 | -0.023 | -70.772
-13 | -1.073 | 0.01402 | -0.024 | -76.538
-12.5 | -1.055 | 0.01297 | -0.024 | -81.353
-12 | -1.034 | 0.01188 | -0.025 | -87.027
-11.5 | -1.008 | 0.01134 | -0.026 | -88.892
-11 | -0.98 | 0.00996 | -0.026 | -98.316
-10.5 | -0.948 | 0.00983 | -0.027 | -96.454
-10 | -0.907 | 0.00941 | -0.028 | -96.363
-9.5 | -0.862 | 0.00913 | -0.028 | -94.459
-9 | -0.814 | 0.00875 | -0.029 | -93.025
-8.5 | -0.763 | 0.00834 | -0.029 | -91.483
-8 | -0.711 | 0.00814 | -0.03 | -87.406
-7.5 | -0.657 | 0.00785 | -0.03 | -83.684
-7 | -0.602 | 0.00762 | -0.031 | -79.066
-6.5 | -0.546 | 0.00739 | -0.032 | -73.804
-6 | -0.488 | 0.0072 | -0.032 | -67.779
-5.5 | -0.43 | 0.00705 | -0.033 | -60.945
-5 | -0.37 | 0.00685 | -0.033 | -54.063
-4.5 | -0.31 | 0.00677 | -0.034 | -45.853
-4 | -0.25 | 0.00656 | -0.035 | -38.119
-3.5 | -0.189 | 0.00623 | -0.035 | -30.371
-3 | -0.128 | 0.0061 | -0.036 | -20.996
-2.5 | -0.067 | 0.00581 | -0.036 | -11.475
-2 | -0.005 | 0.00558 | -0.037 | -0.926
-1.5 | 0.056 | 0.00545 | -0.038 | 10.358
-1 | 0.118 | 0.00535 | -0.038 | 22.076
-0.5 | 0.18 | 0.00524 | -0.039 | 34.337
0 | 0.241 | 0.00524 | -0.039 | 46.062
0.5 | 0.303 | 0.00527 | -0.04 | 57.549
1 | 0.365 | 0.00529 | -0.041 | 68.947
1.5 | 0.426 | 0.00539 | -0.041 | 79.022
2 | 0.488 | 0.00553 | -0.042 | 88.161
2.5 | 0.548 | 0.00575 | -0.042 | 95.183
3 | 0.609 | 0.00603 | -0.043 | 100.922
3.5 | 0.67 | 0.00631 | -0.044 | 106.075
4 | 0.73 | 0.00658 | -0.044 | 111.012
4.5 | 0.79 | 0.00698 | -0.045 | 113.152
5 | 0.85 | 0.00758 | -0.045 | 112.068
5.5 | 0.908 | 0.00811 | -0.046 | 111.952
6 | 0.966 | 0.00857 | -0.047 | 112.697
6.5 | 1.017 | 0.00837 | -0.047 | 121.533
7 | 1.066 | 0.01002 | -0.047 | 106.454
7.5 | 1.116 | 0.01048 | -0.048 | 106.564
8 | 1.164 | 0.01102 | -0.048 | 105.67
8.5 | 1.21 | 0.01158 | -0.048 | 104.557
9 | 1.254 | 0.01216 | -0.049 | 103.109
9.5 | 1.295 | 0.01277 | -0.049 | 101.372
10 | 1.332 | 0.01341 | -0.05 | 99.322
10.5 | 1.367 | 0.01414 | -0.05 | 96.64
11 | 1.396 | 0.015 | -0.051 | 93.076
11.5 | 1.42 | 0.01591 | -0.051 | 89.253
12 | 1.44 | 0.01696 | -0.051 | 84.874
12.5 | 1.454 | 0.01809 | -0.052 | 80.382
13 | 1.464 | 0.01929 | -0.052 | 75.887
13.5 | 1.469 | 0.02046 | -0.053 | 71.829
14 | 1.469 | 0.0219 | -0.053 | 67.08
14.5 | 1.465 | 0.02334 | -0.053 | 62.767
15 | 1.45 | 0.02517 | -0.054 | 57.621
15.5 | 1.43 | 0.02744 | -0.054 | 52.106
16 | 1.405 | 0.02985 | -0.054 | 47.072
16.5 | 1.377 | 0.03203 | -0.054 | 42.987
17 | 1.344 | 0.03506 | -0.055 | 38.337
17.5 | 1.309 | 0.03778 | -0.055 | 34.636
18 | 1.267 | 0.0427 | -0.055 | 29.67
18.5 | 1.226 | 0.04677 | -0.055 | 26.204

## 116. Re 12M Mach 0.10 (2)
BIGFOIL.COM POLAR EXPORT
NACA63-316 a=0.5
NACA63-316 a=0.5 |  |  |  | Cl Max: | 1.7507 | at alpha= | 20 | deg
XFOIL ncrit=9 |  |  |  | L/D Max: | 134.209 | at alpha= | 3.5 | deg
Re: | 12000000 |  |  | Cd Min: | 0.05784 | at alpha= | 20 | deg
Mach: | 0.1 |  |  | Cl=0 at alpha= | -1.9941 | deg
|  |  |  | @ Cl=0.1, Cd= | 0.0043767
|  |  |  | @ Cl=0.4, Cd= | 0.0041497
|  |  |  | @ Cl=0.6, Cd= | 0.0046314
alpha (deg) | Cl | Cd | Cm | Cl/Cd
-20 | -1.6589 | 0.0322 | -0.0614 | -51.5186
-19 | -1.6411 | 0.02525 | -0.0604 | -64.9941
-18.5 | -1.6275 | 0.02274 | -0.0585 | -71.5699
-18 | -1.6111 | 0.02055 | -0.0564 | -78.399
-17.5 | -1.5914 | 0.01877 | -0.0539 | -84.7842
-17 | -1.5713 | 0.01727 | -0.0507 | -90.9844
-16.5 | -1.551 | 0.01611 | -0.0467 | -96.2756
-16 | -1.5342 | 0.01526 | -0.041 | -100.5374
-15.5 | -1.498 | 0.01441 | -0.0385 | -103.9556
-15 | -1.4566 | 0.01364 | -0.0366 | -106.7889
-14.5 | -1.412 | 0.01291 | -0.0351 | -109.3726
-14 | -1.3641 | 0.0123 | -0.0341 | -110.9024
-13.5 | -1.314 | 0.01177 | -0.0333 | -111.6398
-13 | -1.2622 | 0.0113 | -0.0328 | -111.6991
-12.5 | -1.2101 | 0.01081 | -0.0324 | -111.9426
-12 | -1.1574 | 0.01029 | -0.032 | -112.4781
-11.5 | -1.1036 | 0.00983 | -0.0318 | -112.2686
-11 | -1.0487 | 0.00943 | -0.0317 | -111.2089
-10.5 | -0.9929 | 0.00909 | -0.0317 | -109.2299
-10 | -0.9365 | 0.00878 | -0.0319 | -106.6629
-9.5 | -0.8803 | 0.00841 | -0.032 | -104.673
-9 | -0.8235 | 0.00807 | -0.0322 | -102.0446
-8.5 | -0.766 | 0.0078 | -0.0325 | -98.2051
-8 | -0.708 | 0.00756 | -0.0329 | -93.6508
-7.5 | -0.6502 | 0.00729 | -0.0333 | -89.1907
-7 | -0.5919 | 0.00703 | -0.0338 | -84.1963
-6.5 | -0.5332 | 0.00685 | -0.0343 | -77.8394
-6 | -0.4745 | 0.0066 | -0.0348 | -71.8939
-5.5 | -0.4154 | 0.00642 | -0.0354 | -64.704
-5 | -0.3563 | 0.00623 | -0.036 | -57.191
-4.5 | -0.2971 | 0.00604 | -0.0367 | -49.1887
-4 | -0.2379 | 0.00583 | -0.0373 | -40.8062
-3.5 | -0.1787 | 0.00558 | -0.038 | -32.0251
-3 | -0.1194 | 0.00537 | -0.0387 | -22.2346
-2.5 | -0.06 | 0.00514 | -0.0394 | -11.6732
-2 | -0.0007 | 0.00489 | -0.0402 | -0.14315
-1.5 | 0.0588 | 0.00465 | -0.041 | 12.6452
-1 | 0.1176 | 0.00426 | -0.0418 | 27.6056
-0.5 | 0.1773 | 0.00412 | -0.0426 | 43.034
0 | 0.2375 | 0.0041 | -0.0435 | 57.9268
0.5 | 0.2975 | 0.00408 | -0.0443 | 72.9167
1 | 0.3574 | 0.0041 | -0.0452 | 87.1707
1.5 | 0.4174 | 0.00417 | -0.046 | 100.0959
2 | 0.477 | 0.00429 | -0.0468 | 111.1888
2.5 | 0.5361 | 0.00445 | -0.0476 | 120.4719
3 | 0.5952 | 0.00461 | -0.0483 | 129.1106
3.5 | 0.6536 | 0.00487 | -0.049 | 134.2094
4 | 0.7078 | 0.00561 | -0.0491 | 126.1676
4.5 | 0.7631 | 0.00613 | -0.0494 | 124.4861
5 | 0.819 | 0.00651 | -0.0497 | 125.8065
5.5 | 0.8735 | 0.00698 | -0.0498 | 125.1433
6 | 0.9281 | 0.00741 | -0.0499 | 125.2497
6.5 | 0.9819 | 0.00785 | -0.0499 | 125.0828
7 | 1.0345 | 0.00832 | -0.0496 | 124.3389
7.5 | 1.0867 | 0.00878 | -0.0493 | 123.7699
8 | 1.1391 | 0.00917 | -0.049 | 124.2203
8.5 | 1.1904 | 0.00957 | -0.0486 | 124.3887
9 | 1.2402 | 0.01001 | -0.0479 | 123.8961
9.5 | 1.2893 | 0.01042 | -0.0471 | 123.7332
10 | 1.335 | 0.01093 | -0.0457 | 122.1409
10.5 | 1.3783 | 0.01143 | -0.044 | 120.5862
11 | 1.4072 | 0.01201 | -0.0397 | 117.169
11.5 | 1.4293 | 0.01271 | -0.0346 | 112.4548
12 | 1.4553 | 0.0135 | -0.0307 | 107.8
12.5 | 1.4812 | 0.01474 | -0.0274 | 100.4885
13 | 1.5094 | 0.01603 | -0.0248 | 94.1609
13.5 | 1.5373 | 0.01745 | -0.0223 | 88.0974
14 | 1.5627 | 0.01912 | -0.02 | 81.7312
14.5 | 1.5851 | 0.02107 | -0.0176 | 75.2302
15 | 1.6074 | 0.02315 | -0.0155 | 69.4341
15.5 | 1.63 | 0.02531 | -0.0137 | 64.4014
16 | 1.6509 | 0.02767 | -0.012 | 59.6639
16.5 | 1.6691 | 0.0304 | -0.0105 | 54.9046
17 | 1.6859 | 0.03339 | -0.0092 | 50.4912
17.5 | 1.6988 | 0.03687 | -0.0081 | 46.0754
18 | 1.7137 | 0.04032 | -0.0074 | 42.5025
18.5 | 1.7281 | 0.04397 | -0.0069 | 39.3018
19 | 1.7389 | 0.04806 | -0.0067 | 36.1819
19.5 | 1.7472 | 0.05261 | -0.0067 | 33.2104
20 | 1.7507 | 0.05784 | -0.0072 | 30.268

## 117. Re 12M Mach 0.25 (1)
BIGFOIL.COM POLAR EXPORT
NACA63-316 a=0.5
NACA63-316 a=0.5 |  |  |  | Cl Max: | 1.416 | at alpha= | 12 | deg
JavaFoil+Calcfoil stall+Eppler ext transition |  |  |  | L/D Max: | 118.328 | at alpha= | 6 | deg
Re: | 12000000 |  |  | Cd Min: | 0.00526 | at alpha= | 0 | deg
Mach: | 0.25 |  |  | Cl=0 at alpha= | -1.9603 | deg
|  |  |  | @ Cl=0.1, Cd= | 0.0054367
|  |  |  | @ Cl=0.4, Cd= | 0.0053657
|  |  |  | @ Cl=0.6, Cd= | 0.0060049
alpha (deg) | Cl | Cd | Cm | Cl/Cd
-18 | -0.582 | 0.14057 | -0.011 | -4.138
-17.5 | -0.64 | 0.1293 | -0.012 | -4.947
-17 | -0.693 | 0.11995 | -0.013 | -5.775
-16.5 | -0.742 | 0.1101 | -0.013 | -6.743
-16 | -0.795 | 0.0936 | -0.015 | -8.492
-15.5 | -0.858 | 0.06831 | -0.018 | -12.566
-15 | -0.91 | 0.04965 | -0.019 | -18.333
-14.5 | -0.948 | 0.03652 | -0.021 | -25.957
-14 | -0.983 | 0.02555 | -0.022 | -38.477
-13.5 | -1.002 | 0.02027 | -0.023 | -49.434
-13 | -1.009 | 0.01719 | -0.024 | -58.721
-12.5 | -1.008 | 0.01526 | -0.025 | -66.041
-12 | -1 | 0.01366 | -0.025 | -73.181
-11.5 | -0.986 | 0.01234 | -0.026 | -79.862
-11 | -0.964 | 0.01173 | -0.027 | -82.231
-10.5 | -0.939 | 0.01084 | -0.028 | -86.619
-10 | -0.913 | 0.00999 | -0.028 | -91.366
-9.5 | -0.871 | 0.00955 | -0.029 | -91.281
-9 | -0.825 | 0.00913 | -0.03 | -90.361
-8.5 | -0.776 | 0.00876 | -0.03 | -88.584
-8 | -0.725 | 0.00838 | -0.031 | -86.521
-7.5 | -0.671 | 0.00808 | -0.031 | -83.024
-7 | -0.616 | 0.00781 | -0.032 | -78.795
-6.5 | -0.559 | 0.00759 | -0.033 | -73.658
-6 | -0.5 | 0.00737 | -0.033 | -67.903
-5.5 | -0.441 | 0.00715 | -0.034 | -61.633
-5 | -0.38 | 0.007 | -0.034 | -54.312
-4.5 | -0.319 | 0.00687 | -0.035 | -46.377
-4 | -0.257 | 0.00665 | -0.036 | -38.619
-3.5 | -0.194 | 0.0063 | -0.036 | -30.866
-3 | -0.132 | 0.00614 | -0.037 | -21.41
-2.5 | -0.068 | 0.00592 | -0.037 | -11.566
-2 | -0.005 | 0.00564 | -0.038 | -0.942
-1.5 | 0.058 | 0.00551 | -0.039 | 10.539
-1 | 0.121 | 0.0054 | -0.039 | 22.473
-0.5 | 0.185 | 0.00528 | -0.04 | 34.983
0 | 0.248 | 0.00526 | -0.04 | 47.191
0.5 | 0.311 | 0.00532 | -0.041 | 58.534
1 | 0.375 | 0.00533 | -0.042 | 70.314
1.5 | 0.438 | 0.00542 | -0.042 | 80.777
2 | 0.501 | 0.00562 | -0.043 | 89.235
2.5 | 0.562 | 0.00583 | -0.044 | 96.45
3 | 0.625 | 0.00612 | -0.044 | 102.13
3.5 | 0.688 | 0.00643 | -0.045 | 107.043
4 | 0.75 | 0.00675 | -0.045 | 111.091
4.5 | 0.812 | 0.00722 | -0.046 | 112.488
5 | 0.873 | 0.00789 | -0.047 | 110.588
5.5 | 0.932 | 0.00848 | -0.047 | 109.998
6 | 0.985 | 0.00832 | -0.047 | 118.328
6.5 | 1.038 | 0.00946 | -0.048 | 109.759
7 | 1.088 | 0.01053 | -0.048 | 103.361
7.5 | 1.139 | 0.01105 | -0.049 | 103.098
8 | 1.186 | 0.01168 | -0.049 | 101.575
8.5 | 1.231 | 0.01231 | -0.05 | 99.979
9 | 1.273 | 0.013 | -0.05 | 97.892
9.5 | 1.31 | 0.01374 | -0.051 | 95.385
10 | 1.344 | 0.01452 | -0.051 | 92.603
10.5 | 1.374 | 0.01538 | -0.051 | 89.339
11 | 1.395 | 0.01649 | -0.052 | 84.589
11.5 | 1.409 | 0.01761 | -0.052 | 80.006
12 | 1.416 | 0.01885 | -0.053 | 75.129
12.5 | 1.416 | 0.02024 | -0.053 | 69.957
13 | 1.407 | 0.02192 | -0.053 | 64.214
13.5 | 1.392 | 0.02327 | -0.054 | 59.828
14 | 1.368 | 0.02527 | -0.054 | 54.134
14.5 | 1.335 | 0.02756 | -0.054 | 48.443
15 | 1.285 | 0.03102 | -0.054 | 41.434
15.5 | 1.227 | 0.0346 | -0.055 | 35.47
16 | 1.16 | 0.03912 | -0.055 | 29.662
16.5 | 1.087 | 0.0442 | -0.054 | 24.583
17 | 1.001 | 0.05369 | -0.054 | 18.638

## 118. Re 12M Mach 0.25 (2)
BIGFOIL.COM POLAR EXPORT
NACA63-316 a=0.5
NACA63-316 a=0.5 |  |  |  | Cl Max: | 1.7027 | at alpha= | 20 | deg
XFOIL ncrit=9 |  |  |  | L/D Max: | 138.045 | at alpha= | 3.5 | deg
Re: | 12000000 |  |  | Cd Min: | 0.07789 | at alpha= | 20 | deg
Mach: | 0.25 |  |  | Cl=0 at alpha= | -1.9992 | deg
|  |  |  | @ Cl=0.1, Cd= | 0.0044156
|  |  |  | @ Cl=0.4, Cd= | 0.0041531
|  |  |  | @ Cl=0.6, Cd= | 0.0045849
alpha (deg) | Cl | Cd | Cm | Cl/Cd
-19 | -1.5818 | 0.04288 | -0.0707 | -36.889
-18.5 | -1.5747 | 0.03673 | -0.0744 | -42.8723
-18 | -1.5754 | 0.03172 | -0.0743 | -49.6658
-17.5 | -1.5682 | 0.02763 | -0.0734 | -56.7571
-17 | -1.5553 | 0.02429 | -0.0717 | -64.0305
-16.5 | -1.5385 | 0.02153 | -0.0693 | -71.4584
-16 | -1.5182 | 0.01928 | -0.0663 | -78.7448
-15.5 | -1.4967 | 0.01745 | -0.0625 | -85.7708
-15 | -1.4764 | 0.01601 | -0.0576 | -92.2174
-14.5 | -1.4589 | 0.01495 | -0.0508 | -97.5853
-14 | -1.4183 | 0.01395 | -0.0474 | -101.6703
-13.5 | -1.3709 | 0.01312 | -0.0448 | -104.4893
-13 | -1.3193 | 0.0124 | -0.0428 | -106.3952
-12.5 | -1.2653 | 0.01177 | -0.0412 | -107.5021
-12 | -1.2094 | 0.0112 | -0.0399 | -107.9821
-11.5 | -1.1528 | 0.01064 | -0.0388 | -108.3459
-11 | -1.096 | 0.01006 | -0.0378 | -108.9463
-10.5 | -1.0376 | 0.00958 | -0.0371 | -108.309
-10 | -0.9782 | 0.00918 | -0.0366 | -106.5577
-9.5 | -0.9182 | 0.00881 | -0.0363 | -104.2225
-9 | -0.8583 | 0.00843 | -0.036 | -101.8149
-8.5 | -0.7981 | 0.00806 | -0.0358 | -99.0199
-8 | -0.7373 | 0.00777 | -0.0359 | -94.8906
-7.5 | -0.6762 | 0.0075 | -0.036 | -90.16
-7 | -0.6152 | 0.00721 | -0.0361 | -85.3259
-6.5 | -0.5539 | 0.00697 | -0.0364 | -79.4692
-6 | -0.4924 | 0.00674 | -0.0368 | -73.0564
-5.5 | -0.4309 | 0.00653 | -0.0372 | -65.9877
-5 | -0.3693 | 0.00631 | -0.0377 | -58.5261
-4.5 | -0.3076 | 0.00613 | -0.0382 | -50.1794
-4 | -0.246 | 0.00592 | -0.0388 | -41.5541
-3.5 | -0.1846 | 0.00567 | -0.0394 | -32.5573
-3 | -0.1232 | 0.00542 | -0.0401 | -22.7306
-2.5 | -0.0615 | 0.0052 | -0.0408 | -11.8269
-2 | -0.0001 | 0.00494 | -0.0415 | -0.020243
-1.5 | 0.0614 | 0.00467 | -0.0423 | 13.1478
-1 | 0.1221 | 0.00427 | -0.0432 | 28.5948
-0.5 | 0.184 | 0.00413 | -0.044 | 44.5521
0 | 0.2463 | 0.00412 | -0.0449 | 59.7816
0.5 | 0.3085 | 0.00409 | -0.0458 | 75.4279
1 | 0.3706 | 0.00412 | -0.0466 | 89.9515
1.5 | 0.4327 | 0.00419 | -0.0475 | 103.2697
2 | 0.4946 | 0.0043 | -0.0483 | 115.0233
2.5 | 0.5559 | 0.00447 | -0.049 | 124.3624
3 | 0.6173 | 0.00463 | -0.0498 | 133.3261
3.5 | 0.6778 | 0.00491 | -0.0504 | 138.0448
4 | 0.7338 | 0.00565 | -0.0505 | 129.8761
4.5 | 0.7904 | 0.00624 | -0.0505 | 126.6667
5.5 | 0.9042 | 0.00717 | -0.0505 | 126.1088
6 | 0.96 | 0.00764 | -0.0503 | 125.6545
6.5 | 1.0143 | 0.00818 | -0.0498 | 123.9976
7 | 1.068 | 0.0087 | -0.0491 | 122.7586
7.5 | 1.1211 | 0.00919 | -0.0483 | 121.9913
8 | 1.174 | 0.00963 | -0.0474 | 121.9107
8.5 | 1.2257 | 0.01007 | -0.0463 | 121.718
9 | 1.2749 | 0.01056 | -0.0447 | 120.7292
9.5 | 1.3196 | 0.01114 | -0.0424 | 118.456
10 | 1.3496 | 0.0117 | -0.0374 | 115.3504
10.5 | 1.372 | 0.01264 | -0.0319 | 108.5443
11 | 1.401 | 0.01367 | -0.028 | 102.4872
11.5 | 1.4246 | 0.0147 | -0.0233 | 96.9116
12 | 1.4579 | 0.01623 | -0.0211 | 89.8275
12.5 | 1.4871 | 0.01785 | -0.0183 | 83.3109
13 | 1.5152 | 0.01967 | -0.0156 | 77.031
13.5 | 1.5387 | 0.02186 | -0.0129 | 70.3888
14 | 1.562 | 0.02421 | -0.0104 | 64.5188
14.5 | 1.5856 | 0.02665 | -0.0082 | 59.4972
15 | 1.6079 | 0.02934 | -0.0063 | 54.8023
15.5 | 1.6262 | 0.03252 | -0.0045 | 50.0062
16 | 1.6409 | 0.03614 | -0.0029 | 45.404
16.5 | 1.6586 | 0.03967 | -0.0017 | 41.8099
17 | 1.6734 | 0.04365 | -0.0008 | 38.3368
17.5 | 1.6828 | 0.04832 | -0.0002 | 34.8262
18 | 1.6903 | 0.05336 | 0.0001 | 31.6773
18.5 | 1.6985 | 0.05855 | -0.0001 | 29.0094
19 | 1.7025 | 0.06447 | -0.0008 | 26.4076
19.5 | 1.7026 | 0.07103 | -0.0021 | 23.9702
20 | 1.7027 | 0.07789 | -0.0038 | 21.8603

## 119. Re 12M Mach 0.50 (1)
BIGFOIL.COM POLAR EXPORT
NACA63-316 a=0.5
NACA63-316 a=0.5 |  |  |  | Cl Max: | 1.273 | at alpha= | 8.5 | deg
JavaFoil+Calcfoil stall+Eppler ext transition |  |  |  | L/D Max: | 108.065 | at alpha= | 4 | deg
Re: | 12000000 |  |  | Cd Min: | 0.00544 | at alpha= | 0 | deg
Mach: | 0.5 |  |  | Cl=0 at alpha= | -1.9578 | deg
|  |  |  | @ Cl=0.1, Cd= | 0.0056606
|  |  |  | @ Cl=0.4, Cd= | 0.0056125
|  |  |  | @ Cl=0.6, Cd= | 0.0061077
alpha (deg) | Cl | Cd | Cm | Cl/Cd
-20 | -1.015 | 0.17383 | -0.012 | -5.837
-19.5 | -0.986 | 0.16626 | -0.012 | -5.931
-19 | -0.965 | 0.14545 | -0.014 | -6.635
-18.5 | -0.935 | 0.14083 | -0.014 | -6.641
-18 | -0.905 | 0.13845 | -0.013 | -6.535
-17.5 | -0.876 | 0.1352 | -0.014 | -6.48
-17 | -0.853 | 0.12293 | -0.015 | -6.936
-16.5 | -0.828 | 0.11141 | -0.015 | -7.437
-16 | -0.791 | 0.13722 | -0.014 | -5.764
-15.5 | -0.765 | 0.10659 | -0.015 | -7.176
-15 | -0.738 | 0.09964 | -0.015 | -7.405
-14.5 | -0.714 | 0.09683 | -0.016 | -7.371
-14 | -0.684 | 0.09289 | -0.016 | -7.363
-13.5 | -0.663 | 0.08075 | -0.018 | -8.207
-13 | -0.68 | 0.04453 | -0.024 | -15.261
-12.5 | -0.595 | 0.08876 | -0.016 | -6.701
-12 | -0.568 | 0.08007 | -0.016 | -7.096
-11.5 | -0.556 | 0.06129 | -0.021 | -9.065
-11 | -0.578 | 0.02702 | -0.027 | -21.374
-10.5 | -0.566 | 0.01772 | -0.029 | -31.965
-10 | -0.454 | 0.06642 | -0.016 | -6.829
-9.5 | -0.489 | 0.02142 | -0.03 | -22.812
-9 | -0.559 | 0.05843 | -0.015 | -9.561
-8.5 | -0.733 | 0.01197 | -0.033 | -61.202
-8 | -0.729 | 0.01082 | -0.034 | -67.393
-7.5 | -0.706 | 0.0097 | -0.035 | -72.792
-7 | -0.661 | 0.00912 | -0.036 | -72.472
-6.5 | -0.607 | 0.00862 | -0.036 | -70.486
-6 | -0.549 | 0.00817 | -0.037 | -67.192
-5.5 | -0.486 | 0.00782 | -0.038 | -62.161
-5 | -0.421 | 0.0076 | -0.038 | -55.443
-4.5 | -0.354 | 0.00732 | -0.039 | -48.409
-4 | -0.286 | 0.00715 | -0.04 | -39.994
-3.5 | -0.217 | 0.00685 | -0.04 | -31.613
-3 | -0.147 | 0.00648 | -0.041 | -22.649
-2.5 | -0.076 | 0.00623 | -0.042 | -12.284
-2 | -0.006 | 0.00591 | -0.042 | -1.004
-1.5 | 0.065 | 0.0057 | -0.043 | 11.396
-1 | 0.136 | 0.00562 | -0.044 | 24.172
-0.5 | 0.207 | 0.0055 | -0.045 | 37.576
0 | 0.277 | 0.00544 | -0.045 | 50.965
0.5 | 0.348 | 0.00551 | -0.046 | 63.218
1 | 0.419 | 0.00565 | -0.047 | 74.221
1.5 | 0.49 | 0.00571 | -0.047 | 85.744
2 | 0.56 | 0.00589 | -0.048 | 95.184
2.5 | 0.628 | 0.00626 | -0.049 | 100.326
3 | 0.698 | 0.00674 | -0.049 | 103.619
3.5 | 0.768 | 0.00714 | -0.05 | 107.545
4 | 0.837 | 0.00774 | -0.051 | 108.065
4.5 | 0.895 | 0.00848 | -0.051 | 105.428
5 | 0.956 | 0.00945 | -0.051 | 101.149
5.5 | 1.016 | 0.01023 | -0.052 | 99.342
6 | 1.074 | 0.01099 | -0.052 | 97.711
6.5 | 1.127 | 0.01256 | -0.053 | 89.746
7 | 1.178 | 0.0134 | -0.053 | 87.916
7.5 | 1.222 | 0.01444 | -0.054 | 84.598
8 | 1.255 | 0.01554 | -0.054 | 80.719
8.5 | 1.273 | 0.01686 | -0.055 | 75.533
9 | 1.268 | 0.01833 | -0.055 | 69.15
9.5 | 1.214 | 0.02053 | -0.055 | 59.113
10 | 0.788 | 0.02331 | -0.056 | 33.803
10.5 | 0.799 | 0.03166 | -0.054 | 25.253
11 | 0.846 | 0.02737 | -0.056 | 30.919
11.5 | 0.858 | 0.03622 | -0.055 | 23.691
12 | 0.907 | 0.03006 | -0.057 | 30.157
12.5 | 0.93 | 0.035 | -0.057 | 26.567
13 | 0.946 | 0.04305 | -0.056 | 21.986
13.5 | 0.987 | 0.03909 | -0.058 | 25.239

## 120. Re 12M Mach 0.50 (2)
BIGFOIL.COM POLAR EXPORT
NACA63-316 a=0.5
NACA63-316 a=0.5 |  |  |  | Cl Max: | 1.4699 | at alpha= | 12.5 | deg
XFOIL ncrit=9 |  |  |  | L/D Max: | 154.725 | at alpha= | 3.5 | deg
Re: | 12000000 |  |  | Cd Min: | 0.10534 | at alpha= | -14.5 | deg
Mach: | 0.5 |  |  | Cl=0 at alpha= | -2.0183 | deg
|  |  |  | @ Cl=0.1, Cd= | 0.0046477
|  |  |  | @ Cl=0.4, Cd= | 0.0042314
|  |  |  | @ Cl=0.6, Cd= | 0.0044685
alpha (deg) | Cl | Cd | Cm | Cl/Cd
-14.5 | -0.767 | 0.10534 | -0.0398 | -7.2812
-14 | -0.7853 | 0.09335 | -0.0483 | -8.4124
-13.5 | -0.8011 | 0.08183 | -0.0561 | -9.7898
-13 | -0.8178 | 0.07033 | -0.064 | -11.628
-12.5 | -0.8393 | 0.05901 | -0.072 | -14.223
-12 | -0.8643 | 0.04869 | -0.0787 | -17.7511
-11.5 | -0.8934 | 0.03932 | -0.0836 | -22.7213
-11 | -0.9227 | 0.03106 | -0.0862 | -29.707
-10.5 | -0.9541 | 0.02393 | -0.0858 | -39.8705
-10 | -0.9822 | 0.01837 | -0.0814 | -53.4676
-9.5 | -1.0136 | 0.01479 | -0.0705 | -68.5328
-9 | -0.9989 | 0.01169 | -0.0621 | -85.4491
-8.5 | -0.9426 | 0.01009 | -0.0569 | -93.4192
-8 | -0.8727 | 0.00917 | -0.0535 | -95.169
-7.5 | -0.7991 | 0.00858 | -0.0511 | -93.1352
-7 | -0.7245 | 0.00811 | -0.0493 | -89.3342
-6.5 | -0.6498 | 0.00773 | -0.048 | -84.0621
-6 | -0.576 | 0.00736 | -0.047 | -78.2609
-5.5 | -0.5021 | 0.00704 | -0.0463 | -71.321
-5 | -0.4288 | 0.00678 | -0.046 | -63.2448
-4.5 | -0.3556 | 0.00653 | -0.0459 | -54.4564
-4 | -0.283 | 0.00629 | -0.046 | -44.9921
-3.5 | -0.2109 | 0.00605 | -0.0462 | -34.8595
-3 | -0.1397 | 0.00572 | -0.0466 | -24.4231
-2.5 | -0.0684 | 0.00545 | -0.0471 | -12.5505
-2 | 0.0026 | 0.00514 | -0.0478 | 0.50584
-1.5 | 0.0732 | 0.00482 | -0.0485 | 15.1867
-1 | 0.1432 | 0.00437 | -0.0494 | 32.7689
-0.5 | 0.2148 | 0.00423 | -0.0503 | 50.7801
0 | 0.2869 | 0.00424 | -0.0513 | 67.6651
0.5 | 0.3588 | 0.00422 | -0.0522 | 85.0237
1 | 0.4311 | 0.00424 | -0.0532 | 101.6745
1.5 | 0.5033 | 0.0043 | -0.0541 | 117.0465
2 | 0.5755 | 0.0044 | -0.055 | 130.7955
2.5 | 0.647 | 0.0046 | -0.0556 | 140.6522
3 | 0.7181 | 0.00483 | -0.0562 | 148.6749
3.5 | 0.7891 | 0.0051 | -0.0565 | 154.7255
4 | 0.8536 | 0.00584 | -0.056 | 146.1644
4.5 | 0.9143 | 0.00672 | -0.0548 | 136.0565
5 | 0.9741 | 0.00751 | -0.0531 | 129.7071
5.5 | 1.0325 | 0.00824 | -0.051 | 125.3034
6 | 1.0867 | 0.009 | -0.0481 | 120.7444
6.5 | 1.1284 | 0.00998 | -0.0432 | 113.0661
7 | 1.1476 | 0.01102 | -0.0349 | 104.1379
7.5 | 1.1814 | 0.01232 | -0.0296 | 95.8929
8 | 1.2191 | 0.01378 | -0.0252 | 88.4688
8.5 | 1.2552 | 0.0155 | -0.0209 | 80.9806
9 | 1.2903 | 0.01742 | -0.0166 | 74.07
9.5 | 1.3247 | 0.01951 | -0.0125 | 67.8985
10 | 1.3554 | 0.02194 | -0.0083 | 61.7776
10.5 | 1.3849 | 0.02456 | -0.0042 | 56.3884
12.5 | 1.4699 | 0.04036 | 0.0086 | 36.4197
13 | 1.4549 | 0.04757 | 0.0108 | 30.5844
13.5 | 1.427 | 0.05638 | 0.0112 | 25.3104
14 | 1.3977 | 0.06614 | 0.0099 | 21.1324

## 121. Re 14M Mach 0.00 (1)
BIGFOIL.COM POLAR EXPORT
NACA63-316 a=0.5
NACA63-316 a=0.5 |  |  |  | Cl Max: | 1.483 | at alpha= | 14 | deg
JavaFoil+Calcfoil stall+Eppler ext transition |  |  |  | L/D Max: | 117.658 | at alpha= | 6.5 | deg
Re: | 14000000 |  |  | Cd Min: | 0.00525 | at alpha= | 0 | deg
Mach: | 0 |  |  | Cl=0 at alpha= | -1.959 | deg
|  |  |  | @ Cl=0.1, Cd= | 0.0054074
|  |  |  | @ Cl=0.4, Cd= | 0.0053667
|  |  |  | @ Cl=0.6, Cd= | 0.0060323
alpha (deg) | Cl | Cd | Cm | Cl/Cd
-20 | -0.87 | 0.11983 | -0.013 | -7.261
-19.5 | -0.896 | 0.11031 | -0.013 | -8.123
-19 | -0.931 | 0.09254 | -0.014 | -10.055
-18.5 | -0.957 | 0.08283 | -0.015 | -11.555
-18 | -0.996 | 0.06419 | -0.016 | -15.516
-17.5 | -1.028 | 0.05169 | -0.017 | -19.878
-17 | -1.044 | 0.04804 | -0.018 | -21.724
-16.5 | -1.074 | 0.03703 | -0.019 | -28.988
-16 | -1.098 | 0.02892 | -0.019 | -37.973
-15.5 | -1.109 | 0.02551 | -0.02 | -43.497
-15 | -1.115 | 0.02202 | -0.021 | -50.627
-14.5 | -1.114 | 0.01892 | -0.022 | -58.859
-14 | -1.107 | 0.01668 | -0.022 | -66.361
-13.5 | -1.099 | 0.01439 | -0.023 | -76.373
-13 | -1.083 | 0.01308 | -0.024 | -82.831
-12.5 | -1.063 | 0.01216 | -0.024 | -87.411
-12 | -1.04 | 0.01122 | -0.025 | -92.678
-11.5 | -1.013 | 0.01077 | -0.026 | -94.017
-11 | -0.987 | 0.00992 | -0.026 | -99.449
-10.5 | -0.947 | 0.00948 | -0.027 | -99.906
-10 | -0.905 | 0.00916 | -0.028 | -98.831
-9.5 | -0.86 | 0.00879 | -0.028 | -97.785
-9 | -0.811 | 0.00843 | -0.029 | -96.182
-8.5 | -0.761 | 0.00817 | -0.029 | -93.115
-8 | -0.708 | 0.00794 | -0.03 | -89.264
-7.5 | -0.655 | 0.00766 | -0.03 | -85.483
-7 | -0.6 | 0.00745 | -0.031 | -80.528
-6.5 | -0.543 | 0.00722 | -0.031 | -75.291
-6 | -0.486 | 0.00702 | -0.032 | -69.184
-5.5 | -0.428 | 0.00687 | -0.033 | -62.259
-5 | -0.369 | 0.00678 | -0.033 | -54.383
-4.5 | -0.309 | 0.00666 | -0.034 | -46.366
-4 | -0.249 | 0.00645 | -0.034 | -38.575
-3.5 | -0.188 | 0.00616 | -0.035 | -30.541
-3 | -0.127 | 0.00604 | -0.036 | -21.098
-2.5 | -0.066 | 0.00587 | -0.036 | -11.303
-2 | -0.005 | 0.0056 | -0.037 | -0.918
-1.5 | 0.056 | 0.00545 | -0.037 | 10.314
-1 | 0.118 | 0.00539 | -0.038 | 21.803
-0.5 | 0.179 | 0.00531 | -0.039 | 33.676
0 | 0.24 | 0.00525 | -0.039 | 45.76
0.5 | 0.302 | 0.00525 | -0.04 | 57.408
1 | 0.363 | 0.0053 | -0.04 | 68.47
1.5 | 0.424 | 0.00541 | -0.041 | 78.403
2 | 0.485 | 0.00562 | -0.042 | 86.354
2.5 | 0.545 | 0.00587 | -0.042 | 92.824
3 | 0.606 | 0.00605 | -0.043 | 100.101
3.5 | 0.666 | 0.00633 | -0.043 | 105.232
4 | 0.727 | 0.00665 | -0.044 | 109.205
4.5 | 0.786 | 0.00707 | -0.045 | 111.184
5 | 0.846 | 0.00752 | -0.045 | 112.424
5.5 | 0.904 | 0.00802 | -0.046 | 112.754
6 | 0.961 | 0.00835 | -0.046 | 115.098
6.5 | 1.013 | 0.00861 | -0.047 | 117.658
7 | 1.064 | 0.00968 | -0.047 | 109.887
7.5 | 1.114 | 0.01011 | -0.047 | 110.2
8 | 1.162 | 0.01063 | -0.048 | 109.352
8.5 | 1.208 | 0.01116 | -0.048 | 108.236
9 | 1.252 | 0.0117 | -0.049 | 107.036
9.5 | 1.293 | 0.01227 | -0.049 | 105.424
10 | 1.332 | 0.01293 | -0.05 | 102.996
10.5 | 1.367 | 0.01359 | -0.05 | 100.605
11 | 1.397 | 0.01433 | -0.051 | 97.494
11.5 | 1.422 | 0.01525 | -0.051 | 93.283
12 | 1.443 | 0.01614 | -0.051 | 89.436
12.5 | 1.46 | 0.01728 | -0.052 | 84.453
13 | 1.472 | 0.0183 | -0.052 | 80.44
13.5 | 1.48 | 0.01943 | -0.052 | 76.148
14 | 1.483 | 0.02073 | -0.053 | 71.532
14.5 | 1.481 | 0.02225 | -0.053 | 66.586
15 | 1.471 | 0.02387 | -0.054 | 61.615
15.5 | 1.455 | 0.02581 | -0.054 | 56.376
16 | 1.436 | 0.02759 | -0.054 | 52.062
16.5 | 1.412 | 0.02997 | -0.054 | 47.119
17 | 1.384 | 0.03264 | -0.055 | 42.406
17.5 | 1.353 | 0.03556 | -0.055 | 38.058
18 | 1.318 | 0.03915 | -0.055 | 33.666
18.5 | 1.283 | 0.04261 | -0.055 | 30.1
19 | 1.244 | 0.04714 | -0.055 | 26.382

## 122. Re 14M Mach 0.00 (2)
BIGFOIL.COM POLAR EXPORT
NACA63-316 a=0.5
NACA63-316 a=0.5 |  |  |  | Cl Max: | 1.7748 | at alpha= | 20 | deg
XFOIL ncrit=9 |  |  |  | L/D Max: | 131.01 | at alpha= | 3.5 | deg
Re: | 14000000 |  |  | Cd Min: | 0.05263 | at alpha= | 20 | deg
Mach: | 0 |  |  | Cl=0 at alpha= | -1.9949 | deg
|  |  |  | @ Cl=0.1, Cd= | 0.0044067
|  |  |  | @ Cl=0.4, Cd= | 0.0041205
|  |  |  | @ Cl=0.6, Cd= | 0.0046885
alpha (deg) | Cl | Cd | Cm | Cl/Cd
-20 | -1.688 | 0.02756 | -0.0584 | -61.2482
-19.5 | -1.6752 | 0.02462 | -0.0578 | -68.0422
-19 | -1.6668 | 0.02204 | -0.0555 | -75.6261
-18.5 | -1.6501 | 0.02 | -0.0534 | -82.505
-18 | -1.632 | 0.01828 | -0.0508 | -89.2779
-17.5 | -1.612 | 0.0169 | -0.0477 | -95.3846
-17 | -1.5937 | 0.01579 | -0.0435 | -100.931
-16.5 | -1.5753 | 0.01502 | -0.0382 | -104.8802
-16 | -1.537 | 0.01432 | -0.0362 | -107.3324
-15.5 | -1.4958 | 0.01362 | -0.0345 | -109.8238
-15 | -1.452 | 0.01293 | -0.0332 | -112.297
-14.5 | -1.406 | 0.01229 | -0.0322 | -114.402
-14 | -1.3578 | 0.0117 | -0.0315 | -116.0513
-13.5 | -1.3075 | 0.01121 | -0.031 | -116.6369
-13 | -1.2558 | 0.01078 | -0.0307 | -116.4935
-12.5 | -1.2033 | 0.01035 | -0.0306 | -116.2609
-12 | -1.1506 | 0.0099 | -0.0304 | -116.2222
-11.5 | -1.0971 | 0.00946 | -0.0303 | -115.9725
-11 | -1.0425 | 0.00909 | -0.0304 | -114.6865
-10.5 | -0.9871 | 0.00876 | -0.0306 | -112.6826
-10 | -0.9311 | 0.00847 | -0.0308 | -109.9292
-9.5 | -0.8751 | 0.00814 | -0.0311 | -107.5061
-9 | -0.8187 | 0.00783 | -0.0314 | -104.5594
-8.5 | -0.7617 | 0.00755 | -0.0318 | -100.8874
-8 | -0.7042 | 0.00733 | -0.0323 | -96.0709
-7.5 | -0.6465 | 0.00708 | -0.0327 | -91.3136
-7 | -0.5887 | 0.00684 | -0.0332 | -86.0673
-6.5 | -0.5304 | 0.00665 | -0.0338 | -79.7594
-6 | -0.472 | 0.00644 | -0.0344 | -73.2919
-5.5 | -0.4134 | 0.00626 | -0.035 | -66.0383
-5 | -0.3546 | 0.00606 | -0.0356 | -58.5149
-4.5 | -0.2957 | 0.0059 | -0.0363 | -50.1186
-4 | -0.2367 | 0.00571 | -0.037 | -41.4536
-3.5 | -0.1779 | 0.00549 | -0.0377 | -32.4044
-3 | -0.1189 | 0.00528 | -0.0384 | -22.5189
-2.5 | -0.0598 | 0.00506 | -0.0391 | -11.8182
-2 | -0.0006 | 0.00488 | -0.0399 | -0.12295
-1.5 | 0.0585 | 0.00464 | -0.0407 | 12.6078
-1 | 0.1172 | 0.00431 | -0.0415 | 27.1926
-0.5 | 0.1762 | 0.0041 | -0.0424 | 42.9756
0 | 0.2358 | 0.00408 | -0.0432 | 57.7941
0.5 | 0.2955 | 0.00406 | -0.0441 | 72.7833
1 | 0.3551 | 0.00406 | -0.0449 | 87.4631
1.5 | 0.4145 | 0.00414 | -0.0457 | 100.1208
2 | 0.4736 | 0.00428 | -0.0465 | 110.6542
3 | 0.591 | 0.00464 | -0.048 | 127.3707
3.5 | 0.6485 | 0.00495 | -0.0486 | 131.0101
4 | 0.7024 | 0.00567 | -0.0488 | 123.8801
4.5 | 0.758 | 0.00612 | -0.0492 | 123.8562
5 | 0.8139 | 0.00647 | -0.0496 | 125.796
5.5 | 0.8685 | 0.00691 | -0.0498 | 125.6874
6 | 0.9229 | 0.00732 | -0.0499 | 126.0792
6.5 | 0.9767 | 0.00772 | -0.05 | 126.5155
7 | 1.0297 | 0.00816 | -0.0499 | 126.1887
7.5 | 1.0824 | 0.00855 | -0.0498 | 126.5965
8 | 1.1351 | 0.00891 | -0.0496 | 127.3962
8.5 | 1.1871 | 0.00927 | -0.0494 | 128.0583
9 | 1.2374 | 0.00968 | -0.0489 | 127.8306
9.5 | 1.287 | 0.01008 | -0.0484 | 127.6786
10 | 1.3344 | 0.01053 | -0.0474 | 126.7236
10.5 | 1.3791 | 0.01102 | -0.0461 | 125.1452
11 | 1.4208 | 0.01154 | -0.0443 | 123.1196
11.5 | 1.4472 | 0.01207 | -0.0396 | 119.9006
12 | 1.4668 | 0.01285 | -0.0344 | 114.1479
13.5 | 1.5477 | 0.01612 | -0.0253 | 96.0112
14 | 1.5737 | 0.0176 | -0.0228 | 89.4148
14.5 | 1.5963 | 0.01939 | -0.0203 | 82.3259
15 | 1.6217 | 0.02111 | -0.0183 | 76.8214
15.5 | 1.6451 | 0.02304 | -0.0165 | 71.4019
16 | 1.6656 | 0.02527 | -0.0147 | 65.9121
16.5 | 1.6827 | 0.02784 | -0.0129 | 60.4418
17 | 1.7014 | 0.03048 | -0.0115 | 55.8202
17.5 | 1.7173 | 0.03346 | -0.0103 | 51.324
18 | 1.7331 | 0.03662 | -0.0094 | 47.3266
18.5 | 1.7477 | 0.04 | -0.0087 | 43.6925
19 | 1.7589 | 0.04384 | -0.0083 | 40.1209
19.5 | 1.7678 | 0.04804 | -0.0081 | 36.7985
20 | 1.7748 | 0.05263 | -0.0082 | 33.7222

## 123. Re 14M Mach 0.10 (1)
BIGFOIL.COM POLAR EXPORT
NACA63-316 a=0.5
NACA63-316 a=0.5 |  |  |  | Cl Max: | 1.471 | at alpha= | 13.5 | deg
JavaFoil+Calcfoil stall+Eppler ext transition |  |  |  | L/D Max: | 117.091 | at alpha= | 6.5 | deg
Re: | 14000000 |  |  | Cd Min: | 0.00525 | at alpha= | 0 | deg
Mach: | 0.1 |  |  | Cl=0 at alpha= | -1.959 | deg
|  |  |  | @ Cl=0.1, Cd= | 0.0054248
|  |  |  | @ Cl=0.4, Cd= | 0.0053746
|  |  |  | @ Cl=0.6, Cd= | 0.0060461
alpha (deg) | Cl | Cd | Cm | Cl/Cd
-19.5 | -0.835 | 0.12826 | -0.012 | -6.51
-19 | -0.87 | 0.11065 | -0.013 | -7.861
-18.5 | -0.901 | 0.09803 | -0.014 | -9.189
-18 | -0.935 | 0.08288 | -0.015 | -11.285
-17.5 | -0.985 | 0.05838 | -0.017 | -16.869
-17 | -1.006 | 0.05397 | -0.017 | -18.631
-16.5 | -1.039 | 0.04147 | -0.018 | -25.065
-16 | -1.062 | 0.03502 | -0.019 | -30.313
-15.5 | -1.086 | 0.02744 | -0.02 | -39.584
-15 | -1.096 | 0.02341 | -0.021 | -46.815
-14.5 | -1.098 | 0.01989 | -0.022 | -55.21
-14 | -1.096 | 0.01702 | -0.022 | -64.415
-13.5 | -1.089 | 0.01493 | -0.023 | -72.905
-13 | -1.076 | 0.01343 | -0.024 | -80.114
-12.5 | -1.057 | 0.01245 | -0.024 | -84.906
-12 | -1.036 | 0.01144 | -0.025 | -90.539
-11.5 | -1.01 | 0.01095 | -0.026 | -92.251
-11 | -0.987 | 0.01012 | -0.027 | -97.481
-10.5 | -0.948 | 0.00961 | -0.027 | -98.736
-10 | -0.907 | 0.00919 | -0.028 | -98.64
-9.5 | -0.862 | 0.00885 | -0.028 | -97.384
-9 | -0.814 | 0.00854 | -0.029 | -95.242
-8.5 | -0.763 | 0.00818 | -0.029 | -93.259
-8 | -0.711 | 0.00796 | -0.03 | -89.347
-7.5 | -0.657 | 0.00775 | -0.03 | -84.842
-7 | -0.602 | 0.00746 | -0.031 | -80.743
-6.5 | -0.546 | 0.00724 | -0.032 | -75.414
-6 | -0.488 | 0.00707 | -0.032 | -68.998
-5.5 | -0.43 | 0.00693 | -0.033 | -62.027
-5 | -0.37 | 0.00678 | -0.033 | -54.597
-4.5 | -0.31 | 0.00667 | -0.034 | -46.556
-4 | -0.25 | 0.00648 | -0.035 | -38.582
-3.5 | -0.189 | 0.00617 | -0.035 | -30.654
-3 | -0.128 | 0.00604 | -0.036 | -21.194
-2.5 | -0.067 | 0.00587 | -0.036 | -11.348
-2 | -0.005 | 0.00562 | -0.037 | -0.92
-1.5 | 0.056 | 0.00551 | -0.038 | 10.249
-1 | 0.118 | 0.00539 | -0.038 | 21.907
-0.5 | 0.18 | 0.00534 | -0.039 | 33.691
0 | 0.241 | 0.00525 | -0.039 | 46.004
0.5 | 0.303 | 0.00525 | -0.04 | 57.757
1 | 0.365 | 0.0053 | -0.041 | 68.833
1.5 | 0.426 | 0.00543 | -0.041 | 78.451
2 | 0.488 | 0.00562 | -0.042 | 86.799
2.5 | 0.548 | 0.00585 | -0.042 | 93.515
3 | 0.609 | 0.00608 | -0.043 | 100.028
3.5 | 0.67 | 0.00631 | -0.044 | 106.127
4 | 0.73 | 0.00668 | -0.044 | 109.342
4.5 | 0.79 | 0.0071 | -0.045 | 111.33
5 | 0.85 | 0.00756 | -0.045 | 112.457
5.5 | 0.908 | 0.00803 | -0.046 | 113.057
6 | 0.966 | 0.00841 | -0.047 | 114.866
6.5 | 1.016 | 0.00868 | -0.047 | 117.091
7 | 1.068 | 0.00977 | -0.047 | 109.355
7.5 | 1.118 | 0.01022 | -0.048 | 109.413
8 | 1.166 | 0.01073 | -0.048 | 108.642
8.5 | 1.212 | 0.01127 | -0.049 | 107.577
9 | 1.256 | 0.01183 | -0.049 | 106.18
9.5 | 1.296 | 0.01242 | -0.049 | 104.385
10 | 1.334 | 0.01314 | -0.05 | 101.549
10.5 | 1.369 | 0.01377 | -0.05 | 99.395
11 | 1.398 | 0.01461 | -0.051 | 95.682
11.5 | 1.422 | 0.01549 | -0.051 | 91.766
12 | 1.442 | 0.01642 | -0.052 | 87.785
12.5 | 1.456 | 0.01762 | -0.052 | 82.64
13 | 1.466 | 0.01867 | -0.052 | 78.5
13.5 | 1.471 | 0.01992 | -0.053 | 73.848
14 | 1.471 | 0.0212 | -0.053 | 69.392
14.5 | 1.467 | 0.02271 | -0.053 | 64.572
15 | 1.452 | 0.0245 | -0.054 | 59.277
15.5 | 1.432 | 0.02655 | -0.054 | 53.941
16 | 1.407 | 0.02887 | -0.054 | 48.745
16.5 | 1.379 | 0.03108 | -0.055 | 44.376
17 | 1.346 | 0.03388 | -0.055 | 39.735
17.5 | 1.31 | 0.03704 | -0.055 | 35.36
18 | 1.269 | 0.04115 | -0.055 | 30.849
18.5 | 1.227 | 0.04564 | -0.055 | 26.884

## 124. Re 14M Mach 0.10 (2)
BIGFOIL.COM POLAR EXPORT
NACA63-316 a=0.5
NACA63-316 a=0.5 |  |  |  | Cl Max: | 1.7675 | at alpha= | 20 | deg
XFOIL ncrit=9 |  |  |  | L/D Max: | 132.166 | at alpha= | 3.5 | deg
Re: | 14000000 |  |  | Cd Min: | 0.0559 | at alpha= | 20 | deg
Mach: | 0.1 |  |  | Cl=0 at alpha= | -1.9958 | deg
|  |  |  | @ Cl=0.1, Cd= | 0.0044105
|  |  |  | @ Cl=0.4, Cd= | 0.004117
|  |  |  | @ Cl=0.6, Cd= | 0.0046659
alpha (deg) | Cl | Cd | Cm | Cl/Cd
-20 | -1.6752 | 0.03072 | -0.0616 | -54.5312
-19.5 | -1.6718 | 0.0272 | -0.0601 | -61.4632
-19 | -1.6599 | 0.02407 | -0.0596 | -68.9614
-18.5 | -1.6461 | 0.02159 | -0.0577 | -76.2436
-18 | -1.6301 | 0.01947 | -0.0553 | -83.7237
-17.5 | -1.6108 | 0.01781 | -0.0524 | -90.4436
-17 | -1.5908 | 0.01647 | -0.0488 | -96.5877
-16.5 | -1.5738 | 0.01545 | -0.0437 | -101.8641
-16 | -1.5466 | 0.01471 | -0.0395 | -105.1394
-15.5 | -1.5056 | 0.01401 | -0.0376 | -107.4661
-15 | -1.4626 | 0.01328 | -0.0359 | -110.1355
-14.5 | -1.4169 | 0.0126 | -0.0345 | -112.4524
-14 | -1.3691 | 0.01195 | -0.0335 | -114.569
-13.5 | -1.3187 | 0.01141 | -0.0328 | -115.5741
-13 | -1.2667 | 0.01094 | -0.0323 | -115.7861
-12.5 | -1.2134 | 0.01051 | -0.032 | -115.452
-12 | -1.1601 | 0.01005 | -0.0317 | -115.4328
-11.5 | -1.106 | 0.00959 | -0.0315 | -115.3285
-11 | -1.0511 | 0.00918 | -0.0314 | -114.4989
-10.5 | -0.9952 | 0.00883 | -0.0315 | -112.7067
-10 | -0.9387 | 0.00853 | -0.0316 | -110.0469
-9.5 | -0.8819 | 0.00821 | -0.0318 | -107.4178
-9 | -0.825 | 0.00789 | -0.032 | -104.5627
-8.5 | -0.7675 | 0.00759 | -0.0324 | -101.1199
-8 | -0.7094 | 0.00737 | -0.0328 | -96.2551
-7.5 | -0.6512 | 0.00712 | -0.0332 | -91.4607
-7 | -0.5929 | 0.00687 | -0.0337 | -86.3028
-6.5 | -0.5341 | 0.00667 | -0.0342 | -80.075
-6 | -0.4752 | 0.00646 | -0.0347 | -73.5604
-5.5 | -0.4162 | 0.00628 | -0.0353 | -66.2739
-5 | -0.357 | 0.00608 | -0.0359 | -58.7171
-4.5 | -0.2976 | 0.00592 | -0.0366 | -50.2703
-4 | -0.2382 | 0.00572 | -0.0373 | -41.6434
-3.5 | -0.1789 | 0.00551 | -0.0379 | -32.4682
-3 | -0.1195 | 0.00529 | -0.0387 | -22.5898
-2.5 | -0.0601 | 0.00507 | -0.0394 | -11.854
-2 | -0.0005 | 0.00489 | -0.0402 | -0.10225
-1.5 | 0.0589 | 0.00464 | -0.041 | 12.694
-1 | 0.118 | 0.00431 | -0.0418 | 27.3782
-0.5 | 0.1774 | 0.0041 | -0.0426 | 43.2683
0 | 0.2374 | 0.00408 | -0.0435 | 58.1863
0.5 | 0.2975 | 0.00406 | -0.0443 | 73.2759
1 | 0.3575 | 0.00406 | -0.0452 | 88.0542
1.5 | 0.4172 | 0.00414 | -0.046 | 100.7729
2 | 0.4768 | 0.00428 | -0.0468 | 111.4019
2.5 | 0.536 | 0.00446 | -0.0476 | 120.1794
3 | 0.595 | 0.00464 | -0.0483 | 128.2328
3.5 | 0.6529 | 0.00494 | -0.0489 | 132.166
4 | 0.7071 | 0.00568 | -0.0491 | 124.4894
4.5 | 0.7629 | 0.00614 | -0.0494 | 124.2508
5 | 0.8192 | 0.0065 | -0.0497 | 126.0308
5.5 | 0.874 | 0.00694 | -0.0499 | 125.9366
6 | 0.9288 | 0.00735 | -0.05 | 126.3673
6.5 | 0.9828 | 0.00777 | -0.05 | 126.4865
7 | 1.0361 | 0.00821 | -0.0499 | 126.1998
7.5 | 1.0889 | 0.00863 | -0.0496 | 126.1761
8 | 1.1418 | 0.00899 | -0.0494 | 127.0078
8.5 | 1.1941 | 0.00935 | -0.0491 | 127.7112
9 | 1.2447 | 0.00977 | -0.0485 | 127.4002
9.5 | 1.2939 | 0.0102 | -0.0478 | 126.8529
10 | 1.3413 | 0.01064 | -0.0467 | 126.062
10.5 | 1.3849 | 0.01117 | -0.045 | 123.9839
11 | 1.4246 | 0.0117 | -0.0427 | 121.7607
11.5 | 1.4438 | 0.01234 | -0.0367 | 117.0016
12 | 1.4656 | 0.01321 | -0.032 | 110.9463
13 | 1.5222 | 0.01533 | -0.026 | 99.2955
13.5 | 1.5481 | 0.01679 | -0.0233 | 92.2037
14 | 1.5741 | 0.01838 | -0.0208 | 85.642
14.5 | 1.5972 | 0.02024 | -0.0184 | 78.913
15 | 1.6221 | 0.0221 | -0.0164 | 73.3982
15.5 | 1.6454 | 0.02414 | -0.0145 | 68.1607
16 | 1.6645 | 0.02658 | -0.0126 | 62.6223
16.5 | 1.6803 | 0.02943 | -0.0109 | 57.0948
17 | 1.6984 | 0.03225 | -0.0096 | 52.6636
17.5 | 1.7158 | 0.03528 | -0.0085 | 48.6338
18 | 1.7313 | 0.03859 | -0.0076 | 44.864
18.5 | 1.7449 | 0.04223 | -0.007 | 41.319
19 | 1.7517 | 0.04668 | -0.0066 | 37.5257
19.5 | 1.7594 | 0.05123 | -0.0066 | 34.3432
20 | 1.7675 | 0.0559 | -0.0069 | 31.619

## 125. Re 14M Mach 0.25 (1)
BIGFOIL.COM POLAR EXPORT
NACA63-316 a=0.5
NACA63-316 a=0.5 |  |  |  | Cl Max: | 1.418 | at alpha= | 12 | deg
JavaFoil+Calcfoil stall+Eppler ext transition |  |  |  | L/D Max: | 116.294 | at alpha= | 6 | deg
Re: | 14000000 |  |  | Cd Min: | 0.00529 | at alpha= | 0 | deg
Mach: | 0.25 |  |  | Cl=0 at alpha= | -1.9603 | deg
|  |  |  | @ Cl=0.1, Cd= | 0.0054733
|  |  |  | @ Cl=0.4, Cd= | 0.0053816
|  |  |  | @ Cl=0.6, Cd= | 0.0060867
alpha (deg) | Cl | Cd | Cm | Cl/Cd
-18 | -0.582 | 0.13873 | -0.011 | -4.198
-17.5 | -0.641 | 0.12728 | -0.012 | -5.033
-17 | -0.694 | 0.11784 | -0.013 | -5.889
-16.5 | -0.744 | 0.10734 | -0.014 | -6.935
-16 | -0.8 | 0.08837 | -0.016 | -9.055
-15.5 | -0.86 | 0.06699 | -0.018 | -12.84
-15 | -0.918 | 0.04535 | -0.02 | -20.235
-14.5 | -0.955 | 0.03341 | -0.021 | -28.583
-14 | -0.987 | 0.02401 | -0.022 | -41.13
-13.5 | -1.003 | 0.01977 | -0.023 | -50.752
-13 | -1.012 | 0.01652 | -0.024 | -61.253
-12.5 | -1.01 | 0.01458 | -0.025 | -69.302
-12 | -1.002 | 0.0131 | -0.025 | -76.501
-11.5 | -0.988 | 0.01188 | -0.026 | -83.195
-11 | -0.966 | 0.01131 | -0.027 | -85.425
-10.5 | -0.941 | 0.01003 | -0.028 | -93.857
-10 | -0.913 | 0.00975 | -0.028 | -93.587
-9.5 | -0.871 | 0.00931 | -0.029 | -93.565
-9 | -0.825 | 0.00892 | -0.03 | -92.51
-8.5 | -0.776 | 0.00857 | -0.03 | -90.566
-8 | -0.725 | 0.0082 | -0.031 | -88.427
-7.5 | -0.671 | 0.00794 | -0.031 | -84.527
-7 | -0.616 | 0.00764 | -0.032 | -80.564
-6.5 | -0.559 | 0.00741 | -0.033 | -75.35
-6 | -0.5 | 0.00719 | -0.033 | -69.548
-5.5 | -0.441 | 0.00704 | -0.034 | -62.623
-5 | -0.38 | 0.00689 | -0.034 | -55.198
-4.5 | -0.319 | 0.00677 | -0.035 | -47.108
-4 | -0.257 | 0.00658 | -0.036 | -39.049
-3.5 | -0.194 | 0.00623 | -0.036 | -31.205
-3 | -0.132 | 0.00612 | -0.037 | -21.496
-2.5 | -0.068 | 0.00593 | -0.037 | -11.552
-2 | -0.005 | 0.00568 | -0.038 | -0.935
-1.5 | 0.058 | 0.00554 | -0.039 | 10.483
-1 | 0.121 | 0.00544 | -0.039 | 22.303
-0.5 | 0.185 | 0.00536 | -0.04 | 34.506
0 | 0.248 | 0.00529 | -0.04 | 46.887
0.5 | 0.311 | 0.0053 | -0.041 | 58.767
1 | 0.375 | 0.00533 | -0.042 | 70.254
1.5 | 0.438 | 0.00546 | -0.042 | 80.279
2 | 0.501 | 0.00569 | -0.043 | 88.089
2.5 | 0.562 | 0.00596 | -0.044 | 94.317
3 | 0.625 | 0.00617 | -0.044 | 101.306
3.5 | 0.688 | 0.00646 | -0.045 | 106.442
4 | 0.75 | 0.00685 | -0.045 | 109.414
4.5 | 0.812 | 0.00732 | -0.046 | 110.94
5 | 0.873 | 0.00784 | -0.047 | 111.238
5.5 | 0.932 | 0.00838 | -0.047 | 111.29
6 | 0.988 | 0.00849 | -0.048 | 116.294
6.5 | 1.037 | 0.00979 | -0.048 | 105.95
7 | 1.09 | 0.01027 | -0.048 | 106.169
7.5 | 1.141 | 0.0108 | -0.049 | 105.581
8 | 1.188 | 0.01136 | -0.049 | 104.565
8.5 | 1.233 | 0.01199 | -0.05 | 102.779
9 | 1.274 | 0.01265 | -0.05 | 100.741
9.5 | 1.312 | 0.01335 | -0.051 | 98.268
10 | 1.346 | 0.01421 | -0.051 | 94.711
10.5 | 1.375 | 0.01499 | -0.051 | 91.777
11 | 1.397 | 0.01599 | -0.052 | 87.344
11.5 | 1.411 | 0.01707 | -0.052 | 82.682
12 | 1.418 | 0.01826 | -0.053 | 77.673
12.5 | 1.418 | 0.01961 | -0.053 | 72.304
13 | 1.409 | 0.02123 | -0.053 | 66.39
13.5 | 1.394 | 0.02275 | -0.054 | 61.265
14 | 1.37 | 0.02447 | -0.054 | 55.996
14.5 | 1.337 | 0.02689 | -0.054 | 49.709
15 | 1.287 | 0.02998 | -0.055 | 42.932
15.5 | 1.229 | 0.03339 | -0.055 | 36.814
16 | 1.163 | 0.0377 | -0.055 | 30.841
16.5 | 1.087 | 0.04351 | -0.054 | 24.984
17 | 1.004 | 0.05114 | -0.054 | 19.638

## 126. Re 14M Mach 0.25 (2)
BIGFOIL.COM POLAR EXPORT
NACA63-316 a=0.5
NACA63-316 a=0.5 |  |  |  | Cl Max: | 1.7205 | at alpha= | 19 | deg
XFOIL ncrit=9 |  |  |  | L/D Max: | 132.098 | at alpha= | 3 | deg
Re: | 14000000 |  |  | Cd Min: | 0.07607 | at alpha= | 20 | deg
Mach: | 0.25 |  |  | Cl=0 at alpha= | -2 | deg
|  |  |  | @ Cl=0.1, Cd= | 0.0044469
|  |  |  | @ Cl=0.4, Cd= | 0.0041079
|  |  |  | @ Cl=0.6, Cd= | 0.0046175
alpha (deg) | Cl | Cd | Cm | Cl/Cd
-19.5 | -1.6156 | 0.04769 | -0.0666 | -33.8771
-19 | -1.593 | 0.04048 | -0.0743 | -39.3528
-18.5 | -1.5983 | 0.03482 | -0.075 | -45.9018
-18 | -1.5984 | 0.02997 | -0.0747 | -53.3333
-17.5 | -1.5911 | 0.02603 | -0.0734 | -61.1256
-17 | -1.5768 | 0.02292 | -0.0714 | -68.7958
-16.5 | -1.5609 | 0.02025 | -0.0686 | -77.0815
-16 | -1.5401 | 0.0182 | -0.0651 | -84.6209
-15.5 | -1.5188 | 0.01655 | -0.0608 | -91.7704
-15 | -1.5014 | 0.0153 | -0.0547 | -98.1307
-14.5 | -1.4698 | 0.01447 | -0.0497 | -101.5757
-14 | -1.4257 | 0.01357 | -0.0466 | -105.0626
-13.5 | -1.3775 | 0.01272 | -0.0441 | -108.294
-13 | -1.3256 | 0.012 | -0.0422 | -110.4667
-12.5 | -1.2708 | 0.01138 | -0.0406 | -111.6696
-12 | -1.2142 | 0.01084 | -0.0394 | -112.0111
-11.5 | -1.1565 | 0.01034 | -0.0384 | -111.8472
-11 | -1.0988 | 0.00981 | -0.0375 | -112.0082
-10.5 | -1.0404 | 0.00932 | -0.0368 | -111.6309
-10 | -0.9808 | 0.00891 | -0.0363 | -110.0786
-9.5 | -0.9206 | 0.00856 | -0.036 | -107.5467
-9 | -0.8601 | 0.00823 | -0.0358 | -104.5079
-8.5 | -0.7997 | 0.00787 | -0.0357 | -101.6137
-8 | -0.7389 | 0.00756 | -0.0357 | -97.7381
-7.5 | -0.6776 | 0.00731 | -0.0358 | -92.6949
-7 | -0.6163 | 0.00705 | -0.036 | -87.4184
-6.5 | -0.555 | 0.00679 | -0.0363 | -81.7378
-6 | -0.4933 | 0.0066 | -0.0367 | -74.7424
-5.5 | -0.4318 | 0.00637 | -0.0371 | -67.7865
-5 | -0.37 | 0.00618 | -0.0376 | -59.8706
-4.5 | -0.3082 | 0.00601 | -0.0382 | -51.2812
-4 | -0.2464 | 0.0058 | -0.0388 | -42.4828
-3.5 | -0.1849 | 0.00558 | -0.0394 | -33.1362
-3 | -0.1233 | 0.00534 | -0.0401 | -23.0899
-2.5 | -0.0616 | 0.00514 | -0.0408 | -11.9844
-2 | 0 | 0.00491 | -0.0415 | 0
-1.5 | 0.0615 | 0.00468 | -0.0423 | 13.141
-1 | 0.1226 | 0.00431 | -0.0432 | 28.4455
0 | 0.2463 | 0.00409 | -0.0449 | 60.22
0.5 | 0.3085 | 0.00407 | -0.0458 | 75.7985
1 | 0.3707 | 0.00407 | -0.0466 | 91.0811
1.5 | 0.4326 | 0.00415 | -0.0475 | 104.241
2 | 0.4945 | 0.00428 | -0.0483 | 115.5374
2.5 | 0.5557 | 0.00448 | -0.049 | 124.0402
3 | 0.6169 | 0.00467 | -0.0498 | 132.0985
4 | 0.7331 | 0.00571 | -0.0504 | 128.3888
4.5 | 0.7902 | 0.00625 | -0.0505 | 126.432
5 | 0.8481 | 0.00666 | -0.0507 | 127.3423
5.5 | 0.9047 | 0.00712 | -0.0506 | 127.0646
6 | 0.9612 | 0.00756 | -0.0505 | 127.1429
6.5 | 1.016 | 0.00807 | -0.05 | 125.8984
7 | 1.0701 | 0.00857 | -0.0494 | 124.8658
7.5 | 1.1246 | 0.00899 | -0.0488 | 125.0945
8 | 1.1783 | 0.0094 | -0.048 | 125.3511
8.5 | 1.2303 | 0.00986 | -0.0469 | 124.7769
9 | 1.2809 | 0.01031 | -0.0456 | 124.2386
9.5 | 1.3275 | 0.01085 | -0.0435 | 122.3502
10 | 1.3666 | 0.01138 | -0.0402 | 120.0879
10.5 | 1.3851 | 0.01222 | -0.0336 | 113.347
11 | 1.4139 | 0.01318 | -0.0295 | 107.2762
11.5 | 1.4408 | 0.0144 | -0.0255 | 100.0556
12 | 1.4705 | 0.01553 | -0.0222 | 94.6877
12.5 | 1.4996 | 0.0171 | -0.0192 | 87.6959
13 | 1.5279 | 0.01886 | -0.0164 | 81.0127
13.5 | 1.5508 | 0.02103 | -0.0135 | 73.7423
14 | 1.5774 | 0.02312 | -0.0112 | 68.2266
14.5 | 1.6005 | 0.02555 | -0.0088 | 62.6419
15 | 1.6219 | 0.02824 | -0.0067 | 57.4327
15.5 | 1.6406 | 0.03131 | -0.0048 | 52.3986
16 | 1.6574 | 0.03471 | -0.0032 | 47.7499
16.5 | 1.674 | 0.0383 | -0.0018 | 43.7076
17 | 1.6882 | 0.04225 | -0.0007 | 39.9574
17.5 | 1.6985 | 0.04673 | 0 | 36.3471
18 | 1.7073 | 0.05158 | 0.0004 | 33.1
18.5 | 1.7156 | 0.05671 | 0.0003 | 30.2522
19 | 1.7205 | 0.06239 | -0.0002 | 27.5765
19.5 | 1.718 | 0.06917 | -0.0014 | 24.8374
20 | 1.7172 | 0.07607 | -0.003 | 22.5739

## 127. Re 14M Mach 0.50 (1)
BIGFOIL.COM POLAR EXPORT
NACA63-316 a=0.5
NACA63-316 a=0.5 |  |  |  | Cl Max: | 1.275 | at alpha= | 8.5 | deg
JavaFoil+Calcfoil stall+Eppler ext transition |  |  |  | L/D Max: | 106.57 | at alpha= | 3.5 | deg
Re: | 14000000 |  |  | Cd Min: | 0.00549 | at alpha= | 0 | deg
Mach: | 0.5 |  |  | Cl=0 at alpha= | -1.9578 | deg
|  |  |  | @ Cl=0.1, Cd= | 0.0057009
|  |  |  | @ Cl=0.4, Cd= | 0.0055913
|  |  |  | @ Cl=0.6, Cd= | 0.0062753
alpha (deg) | Cl | Cd | Cm | Cl/Cd
-20 | -1.014 | 0.183 | -0.012 | -5.543
-19.5 | -0.986 | 0.17399 | -0.012 | -5.667
-19 | -0.962 | 0.15842 | -0.013 | -6.073
-18.5 | -0.933 | 0.15215 | -0.013 | -6.133
-18 | -0.904 | 0.14568 | -0.013 | -6.206
-17.5 | -0.875 | 0.14347 | -0.013 | -6.101
-17 | -0.851 | 0.12888 | -0.014 | -6.6
-16.5 | -0.824 | 0.12086 | -0.015 | -6.816
-16 | -0.791 | 0.13793 | -0.014 | -5.733
-15.5 | -0.768 | 0.10353 | -0.015 | -7.418
-15 | -0.742 | 0.09515 | -0.016 | -7.804
-14.5 | -0.716 | 0.09422 | -0.017 | -7.597
-14 | -0.687 | 0.08947 | -0.017 | -7.675
-13.5 | -0.674 | 0.07161 | -0.02 | -9.405
-13 | -0.691 | 0.03751 | -0.024 | -18.433
-12.5 | -0.595 | 0.08809 | -0.016 | -6.752
-12 | -0.569 | 0.07876 | -0.017 | -7.228
-11.5 | -0.579 | 0.04493 | -0.024 | -12.885
-11 | -0.584 | 0.02398 | -0.028 | -24.358
-10.5 | -0.568 | 0.01681 | -0.029 | -33.807
-10 | -0.454 | 0.06615 | -0.017 | -6.865
-9.5 | -0.494 | 0.01928 | -0.03 | -25.6
-9 | -0.559 | 0.05799 | -0.016 | -9.639
-8.5 | -0.734 | 0.01157 | -0.033 | -63.463
-8 | -0.73 | 0.01055 | -0.034 | -69.255
-7.5 | -0.706 | 0.00948 | -0.035 | -74.499
-7 | -0.661 | 0.00891 | -0.036 | -74.177
-6.5 | -0.607 | 0.00845 | -0.036 | -71.894
-6 | -0.549 | 0.00794 | -0.037 | -69.069
-5.5 | -0.486 | 0.00768 | -0.038 | -63.355
-5 | -0.421 | 0.00742 | -0.038 | -56.78
-4.5 | -0.354 | 0.00724 | -0.039 | -48.964
-4 | -0.286 | 0.00703 | -0.04 | -40.677
-3.5 | -0.217 | 0.00674 | -0.04 | -32.157
-3 | -0.147 | 0.00643 | -0.041 | -22.82
-2.5 | -0.076 | 0.00623 | -0.042 | -12.272
-2 | -0.006 | 0.00598 | -0.042 | -0.992
-1.5 | 0.065 | 0.00576 | -0.043 | 11.277
-1 | 0.136 | 0.00564 | -0.044 | 24.05
-0.5 | 0.207 | 0.00557 | -0.045 | 37.077
0 | 0.277 | 0.00549 | -0.045 | 50.506
0.5 | 0.348 | 0.00554 | -0.046 | 62.886
1 | 0.419 | 0.00561 | -0.047 | 74.755
1.5 | 0.49 | 0.00575 | -0.047 | 85.158
2 | 0.56 | 0.00604 | -0.048 | 92.771
2.5 | 0.628 | 0.00644 | -0.049 | 97.578
3 | 0.698 | 0.00678 | -0.049 | 102.881
3.5 | 0.768 | 0.0072 | -0.05 | 106.57
4 | 0.837 | 0.00785 | -0.051 | 106.549
4.5 | 0.895 | 0.0086 | -0.051 | 104.024
5 | 0.957 | 0.00939 | -0.051 | 101.92
5.5 | 1.017 | 0.01004 | -0.052 | 101.339
6 | 1.073 | 0.01147 | -0.052 | 93.594
6.5 | 1.128 | 0.01223 | -0.053 | 92.28
7 | 1.179 | 0.01308 | -0.053 | 90.193
7.5 | 1.223 | 0.01406 | -0.054 | 86.981
8 | 1.256 | 0.01514 | -0.054 | 82.978
8.5 | 1.275 | 0.01636 | -0.055 | 77.932
9 | 1.269 | 0.01789 | -0.055 | 70.962
9.5 | 1.216 | 0.01997 | -0.055 | 60.859
10 | 0.789 | 0.02266 | -0.056 | 34.818
10.5 | 0.802 | 0.03057 | -0.054 | 26.224
11 | 0.847 | 0.02662 | -0.056 | 31.838
11.5 | 0.863 | 0.03385 | -0.056 | 25.501
12 | 0.908 | 0.02907 | -0.057 | 31.237
12.5 | 0.932 | 0.03372 | -0.057 | 27.636
13 | 0.949 | 0.04163 | -0.057 | 22.792
13.5 | 0.99 | 0.03736 | -0.058 | 26.492

## 128. Re 14M Mach 0.50 (2)
BIGFOIL.COM POLAR EXPORT
NACA63-316 a=0.5
NACA63-316 a=0.5 |  |  |  | Cl Max: | 1.4875 | at alpha= | 12.5 | deg
XFOIL ncrit=9 |  |  |  | L/D Max: | 153.049 | at alpha= | 3.5 | deg
Re: | 14000000 |  |  | Cd Min: | 0.15618 | at alpha= | 17.5 | deg
Mach: | 0.5 |  |  | Cl=0 at alpha= | -2.019 | deg
|  |  |  | @ Cl=0.1, Cd= | 0.0046584
|  |  |  | @ Cl=0.4, Cd= | 0.0041714
|  |  |  | @ Cl=0.6, Cd= | 0.0044384
alpha (deg) | Cl | Cd | Cm | Cl/Cd
-14.5 | -0.7778 | 0.10378 | -0.0413 | -7.4947
-14 | -0.7952 | 0.09195 | -0.0496 | -8.6482
-13.5 | -0.8132 | 0.08018 | -0.0577 | -10.1422
-13 | -0.8328 | 0.06842 | -0.066 | -12.1719
-12.5 | -0.8546 | 0.05731 | -0.0737 | -14.9119
-12 | -0.8797 | 0.04719 | -0.0801 | -18.6417
-11.5 | -0.909 | 0.03798 | -0.0848 | -23.9336
-10.5 | -0.9694 | 0.023 | -0.0861 | -42.1478
-10 | -0.9975 | 0.0177 | -0.0809 | -56.3559
-9.5 | -1.027 | 0.01424 | -0.0696 | -72.1208
-9 | -1.0081 | 0.0112 | -0.0614 | -90.0089
-8.5 | -0.9485 | 0.00969 | -0.0564 | -97.8844
-8 | -0.8762 | 0.00892 | -0.0532 | -98.2287
-7.5 | -0.8021 | 0.00832 | -0.0508 | -96.4062
-7 | -0.727 | 0.00787 | -0.049 | -92.3761
-6.5 | -0.652 | 0.00752 | -0.0477 | -86.7021
-6 | -0.5775 | 0.00717 | -0.0468 | -80.5439
-5.5 | -0.5036 | 0.00687 | -0.0462 | -73.3042
-5 | -0.4298 | 0.00662 | -0.0459 | -64.9245
-4.5 | -0.3566 | 0.00637 | -0.0458 | -55.9812
-4 | -0.2839 | 0.00615 | -0.0459 | -46.1626
-3.5 | -0.2114 | 0.00592 | -0.0462 | -35.7095
-3 | -0.1401 | 0.00563 | -0.0466 | -24.8845
-2.5 | -0.0685 | 0.00537 | -0.0471 | -12.7561
-2 | 0.0027 | 0.00512 | -0.0478 | 0.52734
-1.5 | 0.0737 | 0.00482 | -0.0485 | 15.2905
-1 | 0.1437 | 0.00439 | -0.0494 | 32.7335
-0.5 | 0.2151 | 0.00419 | -0.0503 | 51.3365
0 | 0.2872 | 0.00417 | -0.0513 | 68.8729
0.5 | 0.359 | 0.00416 | -0.0523 | 86.2981
1 | 0.4311 | 0.00418 | -0.0532 | 103.134
1.5 | 0.5035 | 0.00424 | -0.0542 | 118.75
2 | 0.5754 | 0.00438 | -0.055 | 131.3699
2.5 | 0.647 | 0.00455 | -0.0557 | 142.1978
3 | 0.7182 | 0.00479 | -0.0562 | 149.9374
3.5 | 0.7882 | 0.00515 | -0.0565 | 153.0485
4 | 0.8514 | 0.00596 | -0.0558 | 142.8523
4.5 | 0.9125 | 0.0068 | -0.0546 | 134.1912
5 | 0.9747 | 0.00746 | -0.0532 | 130.6568
5.5 | 1.0341 | 0.00816 | -0.0512 | 126.7279
6 | 1.0904 | 0.00886 | -0.0486 | 123.07
6.5 | 1.1348 | 0.00979 | -0.044 | 115.9142
7 | 1.1591 | 0.01067 | -0.0362 | 108.6317
7.5 | 1.1925 | 0.01189 | -0.0306 | 100.2944
8 | 1.2303 | 0.01329 | -0.0261 | 92.5734
8.5 | 1.2687 | 0.01487 | -0.0218 | 85.3194
9 | 1.3035 | 0.01676 | -0.0174 | 77.7745
9.5 | 1.3394 | 0.01877 | -0.0132 | 71.3586
10 | 1.3707 | 0.02114 | -0.0089 | 64.8392
10.5 | 1.4025 | 0.02362 | -0.0048 | 59.3776
11 | 1.4319 | 0.02638 | -0.0007 | 54.2798
11.5 | 1.4652 | 0.02962 | 0.0018 | 49.4666
12 | 1.4848 | 0.03371 | 0.0054 | 44.0463
12.5 | 1.4875 | 0.03912 | 0.0089 | 38.024
13 | 1.4696 | 0.04642 | 0.0112 | 31.6588
13.5 | 1.4391 | 0.05532 | 0.0118 | 26.0141
14 | 1.3993 | 0.06589 | 0.0104 | 21.2369
14.5 | 1.3619 | 0.07736 | 0.0068 | 17.6047
15 | 1.3283 | 0.0895 | 0.0016 | 14.8413
15.5 | 1.2914 | 0.10306 | -0.0056 | 12.5306
16 | 1.2733 | 0.11517 | -0.0124 | 11.0558
16.5 | 1.2445 | 0.12925 | -0.0215 | 9.6286
17 | 1.2234 | 0.14281 | -0.0305 | 8.5666
17.5 | 1.2055 | 0.15618 | -0.0397 | 7.7187

## 129. Re 16M Mach 0.00 (1)
BIGFOIL.COM POLAR EXPORT
NACA63-316 a=0.5
NACA63-316 a=0.5 |  |  |  | Cl Max: | 1.485 | at alpha= | 14 | deg
JavaFoil+Calcfoil stall+Eppler ext transition |  |  |  | L/D Max: | 115.8 | at alpha= | 6 | deg
Re: | 16000000 |  |  | Cd Min: | 0.00528 | at alpha= | 0.5 | deg
Mach: | 0 |  |  | Cl=0 at alpha= | -1.959 | deg
|  |  |  | @ Cl=0.1, Cd= | 0.005429
|  |  |  | @ Cl=0.4, Cd= | 0.0054413
|  |  |  | @ Cl=0.6, Cd= | 0.0060813
alpha (deg) | Cl | Cd | Cm | Cl/Cd
-20 | -0.874 | 0.11474 | -0.013 | -7.62
-19.5 | -0.893 | 0.11362 | -0.013 | -7.857
-19 | -0.932 | 0.09146 | -0.014 | -10.186
-18.5 | -0.965 | 0.07648 | -0.015 | -12.615
-18 | -0.995 | 0.06443 | -0.016 | -15.446
-17.5 | -1.032 | 0.04894 | -0.017 | -21.082
-17 | -1.049 | 0.04521 | -0.018 | -23.197
-16.5 | -1.071 | 0.03791 | -0.018 | -28.258
-16 | -1.098 | 0.02866 | -0.019 | -38.323
-15.5 | -1.113 | 0.02425 | -0.02 | -45.891
-15 | -1.117 | 0.02127 | -0.021 | -52.507
-14.5 | -1.115 | 0.01858 | -0.022 | -59.985
-14 | -1.109 | 0.01626 | -0.022 | -68.176
-13.5 | -1.101 | 0.01384 | -0.023 | -79.552
-13 | -1.086 | 0.01261 | -0.024 | -86.11
-12.5 | -1.065 | 0.01175 | -0.024 | -90.618
-12 | -1.041 | 0.01097 | -0.025 | -94.917
-11.5 | -1.015 | 0.00986 | -0.026 | -103.009
-11 | -0.987 | 0.00977 | -0.026 | -101.026
-10.5 | -0.947 | 0.00929 | -0.027 | -101.961
-10 | -0.905 | 0.00892 | -0.028 | -101.525
-9.5 | -0.86 | 0.0086 | -0.028 | -99.954
-9 | -0.811 | 0.00829 | -0.029 | -97.813
-8.5 | -0.761 | 0.00806 | -0.029 | -94.397
-8 | -0.708 | 0.00779 | -0.03 | -90.889
-7.5 | -0.655 | 0.00756 | -0.03 | -86.559
-7 | -0.6 | 0.00734 | -0.031 | -81.676
-6.5 | -0.543 | 0.00711 | -0.031 | -76.408
-6 | -0.486 | 0.00694 | -0.032 | -69.982
-5.5 | -0.428 | 0.00681 | -0.033 | -62.796
-5 | -0.369 | 0.0067 | -0.033 | -55.054
-4.5 | -0.309 | 0.00656 | -0.034 | -47.103
-4 | -0.249 | 0.00641 | -0.034 | -38.808
-3.5 | -0.188 | 0.00629 | -0.035 | -29.936
-3 | -0.127 | 0.00597 | -0.036 | -21.347
-2.5 | -0.066 | 0.00583 | -0.036 | -11.376
-2 | -0.005 | 0.00568 | -0.037 | -0.906
-1.5 | 0.056 | 0.0055 | -0.037 | 10.211
-1 | 0.118 | 0.0054 | -0.038 | 21.756
-0.5 | 0.179 | 0.00535 | -0.039 | 33.422
0 | 0.24 | 0.00529 | -0.039 | 45.391
0.5 | 0.302 | 0.00528 | -0.04 | 57.15
1 | 0.363 | 0.00532 | -0.04 | 68.211
1.5 | 0.424 | 0.00552 | -0.041 | 76.873
2 | 0.485 | 0.00569 | -0.042 | 85.333
2.5 | 0.545 | 0.00591 | -0.042 | 92.121
3 | 0.606 | 0.0061 | -0.043 | 99.198
3.5 | 0.666 | 0.00637 | -0.043 | 104.572
4 | 0.727 | 0.00671 | -0.044 | 108.284
4.5 | 0.786 | 0.00713 | -0.045 | 110.264
5 | 0.846 | 0.00753 | -0.045 | 112.25
5.5 | 0.904 | 0.00788 | -0.046 | 114.698
6 | 0.961 | 0.0083 | -0.046 | 115.8
6.5 | 1.018 | 0.00916 | -0.047 | 111.111
7 | 1.066 | 0.00949 | -0.047 | 112.336
7.5 | 1.116 | 0.00993 | -0.048 | 112.354
8 | 1.164 | 0.01039 | -0.048 | 112.007
8.5 | 1.21 | 0.0109 | -0.048 | 110.979
9 | 1.253 | 0.01144 | -0.049 | 109.533
9.5 | 1.295 | 0.01198 | -0.049 | 108.058
10 | 1.333 | 0.01264 | -0.05 | 105.449
10.5 | 1.369 | 0.01331 | -0.05 | 102.852
11 | 1.399 | 0.01402 | -0.051 | 99.75
11.5 | 1.424 | 0.01489 | -0.051 | 95.651
12 | 1.445 | 0.0157 | -0.051 | 92.042
12.5 | 1.462 | 0.01681 | -0.052 | 86.949
13 | 1.474 | 0.01788 | -0.052 | 82.428
13.5 | 1.482 | 0.01898 | -0.053 | 78.071
14 | 1.485 | 0.02015 | -0.053 | 73.683
14.5 | 1.483 | 0.02163 | -0.053 | 68.579
15 | 1.473 | 0.02319 | -0.054 | 63.52
15.5 | 1.456 | 0.02537 | -0.054 | 57.407
16 | 1.437 | 0.02712 | -0.054 | 52.992
16.5 | 1.413 | 0.02944 | -0.054 | 48.007
17 | 1.386 | 0.03166 | -0.055 | 43.78
17.5 | 1.355 | 0.03451 | -0.055 | 39.27
18 | 1.32 | 0.03817 | -0.055 | 34.594
18.5 | 1.284 | 0.04196 | -0.055 | 30.593
19 | 1.246 | 0.04561 | -0.055 | 27.319

## 130. Re 16M Mach 0.00 (2)
BIGFOIL.COM POLAR EXPORT
NACA63-316 a=0.5
NACA63-316 a=0.5 |  |  |  | Cl Max: | 1.788 | at alpha= | 20 | deg
XFOIL ncrit=9 |  |  |  | L/D Max: | 130.897 | at alpha= | 9 | deg
Re: | 16000000 |  |  | Cd Min: | 0.05113 | at alpha= | 20 | deg
Mach: | 0 |  |  | Cl=0 at alpha= | -1.9958 | deg
|  |  |  | @ Cl=0.1, Cd= | 0.0044596
|  |  |  | @ Cl=0.4, Cd= | 0.0041232
|  |  |  | @ Cl=0.6, Cd= | 0.0047344
alpha (deg) | Cl | Cd | Cm | Cl/Cd
-20 | -1.7007 | 0.0265 | -0.0583 | -64.1774
-19.5 | -1.6891 | 0.02388 | -0.057 | -70.7328
-19 | -1.6801 | 0.02123 | -0.0549 | -79.138
-18.5 | -1.6642 | 0.01922 | -0.0525 | -86.5869
-18 | -1.6471 | 0.01754 | -0.0496 | -93.9054
-17.5 | -1.6281 | 0.01625 | -0.046 | -100.1908
-17 | -1.6126 | 0.01527 | -0.0409 | -105.6058
-16.5 | -1.5852 | 0.01457 | -0.037 | -108.7989
-16 | -1.545 | 0.0139 | -0.0352 | -111.1511
-15.5 | -1.5015 | 0.01328 | -0.0339 | -113.0648
-15 | -1.4564 | 0.01266 | -0.0327 | -115.0395
-14.5 | -1.4095 | 0.01204 | -0.0318 | -117.0681
-14 | -1.3613 | 0.01144 | -0.0311 | -118.9948
-13.5 | -1.3109 | 0.01094 | -0.0306 | -119.8263
-13 | -1.259 | 0.0105 | -0.0303 | -119.9048
-12.5 | -1.206 | 0.01011 | -0.0302 | -119.2878
-12 | -1.1527 | 0.00969 | -0.0301 | -118.9577
-11.5 | -1.0989 | 0.00928 | -0.0301 | -118.4159
-11 | -1.0444 | 0.00888 | -0.0302 | -117.6126
-10.5 | -0.9889 | 0.00856 | -0.0304 | -115.5257
-10 | -0.9328 | 0.00826 | -0.0306 | -112.9298
-9.5 | -0.8764 | 0.00799 | -0.0309 | -109.6871
-9 | -0.8198 | 0.00767 | -0.0313 | -106.884
-8.5 | -0.7628 | 0.0074 | -0.0317 | -103.0811
-8 | -0.7052 | 0.00716 | -0.0321 | -98.4916
-7.5 | -0.6474 | 0.00695 | -0.0326 | -93.1511
-7 | -0.5895 | 0.00671 | -0.0331 | -87.8539
-6.5 | -0.5312 | 0.00651 | -0.0337 | -81.5975
-6 | -0.4726 | 0.00633 | -0.0343 | -74.6603
-5.5 | -0.414 | 0.00613 | -0.0349 | -67.5367
-5 | -0.3552 | 0.00596 | -0.0356 | -59.5973
-4.5 | -0.2961 | 0.0058 | -0.0363 | -51.0517
-4 | -0.2371 | 0.00561 | -0.037 | -42.2638
-3.5 | -0.1782 | 0.00542 | -0.0377 | -32.8782
-3 | -0.119 | 0.0052 | -0.0384 | -22.8846
-2.5 | -0.0599 | 0.00503 | -0.0391 | -11.9085
-2 | -0.0005 | 0.00484 | -0.0399 | -0.10331
-1.5 | 0.0586 | 0.00465 | -0.0407 | 12.6022
-1 | 0.1173 | 0.00438 | -0.0415 | 26.7808
-0.5 | 0.1762 | 0.0041 | -0.0424 | 42.9756
0 | 0.236 | 0.00404 | -0.0432 | 58.4158
0.5 | 0.2957 | 0.00404 | -0.0441 | 73.1931
1 | 0.3552 | 0.00404 | -0.0449 | 87.9208
1.5 | 0.4144 | 0.00415 | -0.0457 | 99.8554
2 | 0.4733 | 0.00431 | -0.0465 | 109.8144
2.5 | 0.5323 | 0.00445 | -0.0473 | 119.618
3 | 0.5906 | 0.00467 | -0.048 | 126.4668
3.5 | 0.6475 | 0.00506 | -0.0486 | 127.9644
4 | 0.7021 | 0.00571 | -0.0488 | 122.9597
4.5 | 0.758 | 0.00612 | -0.0492 | 123.8562
5 | 0.814 | 0.00646 | -0.0496 | 126.0062
5.5 | 0.8692 | 0.00685 | -0.0498 | 126.8905
6 | 0.924 | 0.00723 | -0.05 | 127.8008
6.5 | 0.978 | 0.00762 | -0.0501 | 128.3465
7 | 1.0312 | 0.00804 | -0.0501 | 128.2587
7.5 | 1.0843 | 0.00842 | -0.05 | 128.7767
8 | 1.1373 | 0.00877 | -0.0499 | 129.6807
8.5 | 1.1897 | 0.00911 | -0.0498 | 130.5928
9 | 1.2409 | 0.00948 | -0.0494 | 130.8966
9.5 | 1.2904 | 0.0099 | -0.0489 | 130.3434
10 | 1.3389 | 0.01031 | -0.0481 | 129.8642
10.5 | 1.384 | 0.01081 | -0.0468 | 128.0296
11 | 1.4277 | 0.01129 | -0.0453 | 126.457
11.5 | 1.4605 | 0.01183 | -0.0419 | 123.4573
12 | 1.4786 | 0.01256 | -0.0361 | 117.7229
12.5 | 1.5006 | 0.01324 | -0.0315 | 113.3384
13 | 1.5317 | 0.01427 | -0.0291 | 107.3371
13.5 | 1.5569 | 0.0156 | -0.0262 | 99.8013
14 | 1.5826 | 0.01705 | -0.0236 | 92.8211
14.5 | 1.6085 | 0.01861 | -0.0213 | 86.432
15 | 1.6331 | 0.02032 | -0.0192 | 80.3691
15.5 | 1.6566 | 0.02221 | -0.0172 | 74.588
16 | 1.6769 | 0.0244 | -0.0152 | 68.7254
16.5 | 1.6931 | 0.02698 | -0.0133 | 62.7539
17 | 1.7119 | 0.02957 | -0.0119 | 57.8931
17.5 | 1.7301 | 0.03232 | -0.0107 | 53.5303
18 | 1.7463 | 0.03537 | -0.0097 | 49.3723
18.5 | 1.7613 | 0.03864 | -0.0089 | 45.5823
19 | 1.7712 | 0.04253 | -0.0083 | 41.6459
19.5 | 1.7793 | 0.04677 | -0.008 | 38.0436
20 | 1.788 | 0.05113 | -0.0081 | 34.9697

## 131. Re 16M Mach 0.10 (1)
BIGFOIL.COM POLAR EXPORT
NACA63-316 a=0.5
NACA63-316 a=0.5 |  |  |  | Cl Max: | 1.473 | at alpha= | 13.5 | deg
JavaFoil+Calcfoil stall+Eppler ext transition |  |  |  | L/D Max: | 116.053 | at alpha= | 6 | deg
Re: | 16000000 |  |  | Cd Min: | 0.00529 | at alpha= | 0.5 | deg
Mach: | 0.1 |  |  | Cl=0 at alpha= | -1.959 | deg
|  |  |  | @ Cl=0.1, Cd= | 0.005429
|  |  |  | @ Cl=0.4, Cd= | 0.0054433
|  |  |  | @ Cl=0.6, Cd= | 0.006062
alpha (deg) | Cl | Cd | Cm | Cl/Cd
-19.5 | -0.838 | 0.12471 | -0.012 | -6.717
-19 | -0.867 | 0.11397 | -0.013 | -7.603
-18.5 | -0.907 | 0.09206 | -0.014 | -9.854
-18 | -0.944 | 0.07608 | -0.016 | -12.405
-17.5 | -0.983 | 0.05918 | -0.017 | -16.613
-17 | -1.011 | 0.05073 | -0.017 | -19.921
-16.5 | -1.036 | 0.04283 | -0.018 | -24.192
-16 | -1.066 | 0.03291 | -0.019 | -32.404
-15.5 | -1.083 | 0.02823 | -0.02 | -38.374
-15 | -1.096 | 0.02324 | -0.021 | -47.143
-14.5 | -1.099 | 0.01955 | -0.022 | -56.201
-14 | -1.098 | 0.01657 | -0.022 | -66.259
-13.5 | -1.09 | 0.01466 | -0.023 | -74.317
-13 | -1.078 | 0.01295 | -0.024 | -83.24
-12.5 | -1.06 | 0.01203 | -0.024 | -88.062
-12 | -1.038 | 0.01119 | -0.025 | -92.693
-11.5 | -1.012 | 0.00959 | -0.026 | -105.62
-11 | -0.987 | 0.00991 | -0.027 | -99.616
-10.5 | -0.948 | 0.00941 | -0.027 | -100.832
-10 | -0.907 | 0.00901 | -0.028 | -100.658
-9.5 | -0.862 | 0.00872 | -0.028 | -98.9
-9 | -0.814 | 0.0084 | -0.029 | -96.82
-8.5 | -0.763 | 0.00813 | -0.029 | -93.858
-8 | -0.711 | 0.00789 | -0.03 | -90.095
-7.5 | -0.657 | 0.00758 | -0.03 | -86.675
-7 | -0.602 | 0.00735 | -0.031 | -81.884
-6.5 | -0.546 | 0.00712 | -0.032 | -76.644
-6 | -0.488 | 0.00699 | -0.032 | -69.799
-5.5 | -0.43 | 0.00682 | -0.033 | -63.007
-5 | -0.37 | 0.00671 | -0.033 | -55.206
-4.5 | -0.31 | 0.00656 | -0.034 | -47.299
-4 | -0.25 | 0.00642 | -0.035 | -38.973
-3.5 | -0.189 | 0.0063 | -0.035 | -30.019
-3 | -0.128 | 0.00597 | -0.036 | -21.447
-2.5 | -0.067 | 0.00583 | -0.036 | -11.436
-2 | -0.005 | 0.00568 | -0.037 | -0.91
-1.5 | 0.056 | 0.0055 | -0.038 | 10.266
-1 | 0.118 | 0.0054 | -0.038 | 21.873
-0.5 | 0.18 | 0.00535 | -0.039 | 33.605
0 | 0.241 | 0.00535 | -0.039 | 45.166
0.5 | 0.303 | 0.00529 | -0.04 | 57.309
1 | 0.365 | 0.00534 | -0.041 | 68.267
1.5 | 0.426 | 0.00552 | -0.041 | 77.271
2 | 0.488 | 0.00571 | -0.042 | 85.378
2.5 | 0.548 | 0.0059 | -0.042 | 92.799
3 | 0.609 | 0.00609 | -0.043 | 99.876
3.5 | 0.67 | 0.00638 | -0.044 | 104.882
4 | 0.73 | 0.00677 | -0.044 | 107.872
4.5 | 0.79 | 0.00716 | -0.045 | 110.405
5 | 0.85 | 0.00755 | -0.045 | 112.546
5.5 | 0.908 | 0.00799 | -0.046 | 113.725
6 | 0.966 | 0.00832 | -0.047 | 116.053
6.5 | 1.023 | 0.00921 | -0.047 | 111.061
7 | 1.07 | 0.00957 | -0.047 | 111.821
7.5 | 1.12 | 0.01002 | -0.048 | 111.768
8 | 1.168 | 0.01049 | -0.048 | 111.313
8.5 | 1.214 | 0.01101 | -0.049 | 110.206
9 | 1.257 | 0.01158 | -0.049 | 108.584
9.5 | 1.298 | 0.01213 | -0.05 | 106.998
10 | 1.336 | 0.01281 | -0.05 | 104.289
10.5 | 1.371 | 0.01348 | -0.05 | 101.686
11 | 1.4 | 0.01424 | -0.051 | 98.315
11.5 | 1.424 | 0.01513 | -0.051 | 94.082
12 | 1.443 | 0.01608 | -0.052 | 89.772
12.5 | 1.458 | 0.01713 | -0.052 | 85.114
13 | 1.468 | 0.01823 | -0.052 | 80.485
13.5 | 1.473 | 0.01937 | -0.053 | 76.034
14 | 1.473 | 0.0208 | -0.053 | 70.797
14.5 | 1.469 | 0.02207 | -0.053 | 66.53
15 | 1.453 | 0.02411 | -0.054 | 60.262
15.5 | 1.433 | 0.02611 | -0.054 | 54.887
16 | 1.409 | 0.02834 | -0.054 | 49.705
16.5 | 1.381 | 0.03019 | -0.055 | 45.752
17 | 1.347 | 0.03321 | -0.055 | 40.569
17.5 | 1.312 | 0.03596 | -0.055 | 36.481
18 | 1.272 | 0.04006 | -0.055 | 31.74
18.5 | 1.229 | 0.04435 | -0.055 | 27.719

## 132. Re 16M Mach 0.10 (2)
BIGFOIL.COM POLAR EXPORT
NACA63-316 a=0.5
NACA63-316 a=0.5 |  |  |  | Cl Max: | 1.7836 | at alpha= | 20 | deg
XFOIL ncrit=9 |  |  |  | L/D Max: | 130.439 | at alpha= | 9 | deg
Re: | 16000000 |  |  | Cd Min: | 0.05407 | at alpha= | 20 | deg
Mach: | 0.1 |  |  | Cl=0 at alpha= | -1.9966 | deg
|  |  |  | @ Cl=0.1, Cd= | 0.0044662
|  |  |  | @ Cl=0.4, Cd= | 0.0041184
|  |  |  | @ Cl=0.6, Cd= | 0.0047067
alpha (deg) | Cl | Cd | Cm | Cl/Cd
-20 | -1.69 | 0.02944 | -0.0617 | -57.4049
-19 | -1.6721 | 0.02326 | -0.0592 | -71.8874
-18.5 | -1.6588 | 0.02081 | -0.0571 | -79.7117
-18 | -1.6445 | 0.0187 | -0.0543 | -87.9412
-17.5 | -1.6263 | 0.0171 | -0.051 | -95.1053
-17 | -1.6073 | 0.01588 | -0.047 | -101.2154
-16.5 | -1.5929 | 0.015 | -0.041 | -106.1933
-16 | -1.5557 | 0.01427 | -0.0384 | -109.0189
-15.5 | -1.5132 | 0.0136 | -0.0367 | -111.2647
-15 | -1.4677 | 0.01298 | -0.0353 | -113.074
-14.5 | -1.4209 | 0.01233 | -0.0341 | -115.2393
-14 | -1.3726 | 0.0117 | -0.0331 | -117.3162
-13.5 | -1.3223 | 0.01113 | -0.0324 | -118.805
-13 | -1.2701 | 0.01065 | -0.0319 | -119.2582
-12.5 | -1.2166 | 0.01024 | -0.0316 | -118.8086
-12 | -1.1623 | 0.00983 | -0.0314 | -118.2401
-11.5 | -1.108 | 0.00941 | -0.0312 | -117.7471
-11 | -1.0531 | 0.00898 | -0.0312 | -117.2717
-10.5 | -0.9971 | 0.00864 | -0.0312 | -115.4051
-10 | -0.9404 | 0.00833 | -0.0314 | -112.8932
-9.5 | -0.8833 | 0.00805 | -0.0317 | -109.7267
-9 | -0.8261 | 0.00773 | -0.0319 | -106.8693
-8.5 | -0.7686 | 0.00744 | -0.0322 | -103.3065
-8 | -0.7105 | 0.0072 | -0.0326 | -98.6806
-7.5 | -0.6521 | 0.00699 | -0.0331 | -93.2904
-7 | -0.5937 | 0.00674 | -0.0336 | -88.0861
-6.5 | -0.5349 | 0.00653 | -0.0341 | -81.9142
-6 | -0.4759 | 0.00635 | -0.0347 | -74.9449
-5.5 | -0.4168 | 0.00614 | -0.0353 | -67.8827
-5 | -0.3575 | 0.00598 | -0.0359 | -59.7826
-4.5 | -0.298 | 0.00581 | -0.0366 | -51.2909
-4 | -0.2386 | 0.00562 | -0.0372 | -42.4555
-3.5 | -0.1793 | 0.00543 | -0.0379 | -33.0203
-3 | -0.1197 | 0.00521 | -0.0386 | -22.975
-2.5 | -0.0602 | 0.00504 | -0.0394 | -11.9444
-2 | -0.0004 | 0.00485 | -0.0402 | -0.082474
-1.5 | 0.0591 | 0.00466 | -0.041 | 12.6824
-1 | 0.1182 | 0.00438 | -0.0418 | 26.9863
-0.5 | 0.1774 | 0.0041 | -0.0426 | 43.2683
0 | 0.2376 | 0.00404 | -0.0435 | 58.8119
0.5 | 0.2977 | 0.00404 | -0.0443 | 73.6881
1 | 0.3575 | 0.00404 | -0.0452 | 88.4901
1.5 | 0.4171 | 0.00415 | -0.046 | 100.506
2 | 0.4765 | 0.0043 | -0.0468 | 110.814
2.5 | 0.5358 | 0.00445 | -0.0476 | 120.4045
3 | 0.5946 | 0.00467 | -0.0483 | 127.3233
3.5 | 0.6519 | 0.00506 | -0.0488 | 128.834
4 | 0.7067 | 0.00572 | -0.0491 | 123.549
4.5 | 0.7629 | 0.00614 | -0.0494 | 124.2508
5 | 0.8193 | 0.00648 | -0.0498 | 126.4352
5.5 | 0.8747 | 0.00689 | -0.05 | 126.9521
6 | 0.9298 | 0.00728 | -0.0501 | 127.7198
6.5 | 0.984 | 0.00768 | -0.0502 | 128.125
7 | 1.0376 | 0.0081 | -0.0501 | 128.0988
7.5 | 1.0911 | 0.00848 | -0.0499 | 128.6675
8 | 1.1443 | 0.00884 | -0.0498 | 129.4457
8.5 | 1.1968 | 0.0092 | -0.0495 | 130.087
9 | 1.2483 | 0.00957 | -0.0491 | 130.4389
9.5 | 1.2976 | 0.01 | -0.0483 | 129.76
10 | 1.3461 | 0.01042 | -0.0474 | 129.1843
10.5 | 1.3906 | 0.01095 | -0.0459 | 126.9954
11 | 1.4331 | 0.01145 | -0.044 | 125.1616
11.5 | 1.4549 | 0.01206 | -0.0384 | 120.6385
12 | 1.4778 | 0.01288 | -0.0337 | 114.736
14 | 1.5833 | 0.01779 | -0.0215 | 88.9994
14.5 | 1.6095 | 0.01943 | -0.0193 | 82.8358
15 | 1.6345 | 0.02123 | -0.0172 | 76.9901
15.5 | 1.6564 | 0.02333 | -0.0151 | 70.9987
16 | 1.6747 | 0.02578 | -0.0131 | 64.9612
16.5 | 1.6928 | 0.02837 | -0.0113 | 59.6687
17 | 1.7118 | 0.0311 | -0.01 | 55.0418
17.5 | 1.7287 | 0.03411 | -0.0088 | 50.6802
18 | 1.7425 | 0.03753 | -0.0078 | 46.4295
18.5 | 1.7554 | 0.04116 | -0.0071 | 42.6482
19 | 1.7652 | 0.04525 | -0.0066 | 39.0099
19.5 | 1.7756 | 0.04942 | -0.0064 | 35.9288
20 | 1.7836 | 0.05407 | -0.0066 | 32.9869

## 133. Re 16M Mach 0.25 (1)
BIGFOIL.COM POLAR EXPORT
NACA63-316 a=0.5
NACA63-316 a=0.5 |  |  |  | Cl Max: | 1.42 | at alpha= | 12 | deg
JavaFoil+Calcfoil stall+Eppler ext transition |  |  |  | L/D Max: | 113.784 | at alpha= | 6 | deg
Re: | 16000000 |  |  | Cd Min: | 0.00535 | at alpha= | 0.5 | deg
Mach: | 0.25 |  |  | Cl=0 at alpha= | -1.9603 | deg
|  |  |  | @ Cl=0.1, Cd= | 0.0054867
|  |  |  | @ Cl=0.4, Cd= | 0.0054554
|  |  |  | @ Cl=0.6, Cd= | 0.0061187
alpha (deg) | Cl | Cd | Cm | Cl/Cd
-18 | -0.583 | 0.13721 | -0.011 | -4.248
-17.5 | -0.641 | 0.12525 | -0.012 | -5.12
-17 | -0.695 | 0.11553 | -0.013 | -6.016
-16.5 | -0.746 | 0.10502 | -0.014 | -7.105
-16 | -0.798 | 0.08992 | -0.015 | -8.878
-15.5 | -0.87 | 0.05998 | -0.018 | -14.51
-15 | -0.917 | 0.04552 | -0.02 | -20.148
-14.5 | -0.96 | 0.03117 | -0.021 | -30.799
-14 | -0.986 | 0.02414 | -0.022 | -40.863
-13.5 | -1.004 | 0.01943 | -0.023 | -51.66
-13 | -1.013 | 0.01619 | -0.024 | -62.563
-12.5 | -1.013 | 0.01403 | -0.025 | -72.177
-12 | -1.004 | 0.01265 | -0.025 | -79.401
-11.5 | -0.989 | 0.01163 | -0.026 | -85.096
-11 | -0.969 | 0.01099 | -0.027 | -88.136
-10.5 | -0.944 | 0.01013 | -0.028 | -93.203
-10 | -0.913 | 0.00954 | -0.028 | -95.654
-9.5 | -0.871 | 0.00913 | -0.029 | -95.413
-9 | -0.825 | 0.00876 | -0.03 | -94.211
-8.5 | -0.776 | 0.00836 | -0.03 | -92.835
-8 | -0.725 | 0.00805 | -0.031 | -89.988
-7.5 | -0.671 | 0.00784 | -0.031 | -85.665
-7 | -0.616 | 0.00756 | -0.032 | -81.507
-6.5 | -0.559 | 0.00729 | -0.033 | -76.604
-6 | -0.5 | 0.0071 | -0.033 | -70.409
-5.5 | -0.441 | 0.00694 | -0.034 | -63.512
-5 | -0.38 | 0.00681 | -0.034 | -55.808
-4.5 | -0.319 | 0.00666 | -0.035 | -47.887
-4 | -0.257 | 0.00651 | -0.036 | -39.456
-3.5 | -0.194 | 0.00639 | -0.036 | -30.422
-3 | -0.132 | 0.00607 | -0.037 | -21.683
-2.5 | -0.068 | 0.00591 | -0.037 | -11.591
-2 | -0.005 | 0.00574 | -0.038 | -0.925
-1.5 | 0.058 | 0.00556 | -0.039 | 10.45
-1 | 0.121 | 0.00545 | -0.039 | 22.279
-0.5 | 0.185 | 0.0054 | -0.04 | 34.245
0 | 0.248 | 0.00536 | -0.04 | 46.277
0.5 | 0.311 | 0.00535 | -0.041 | 58.258
1 | 0.375 | 0.00538 | -0.042 | 69.715
1.5 | 0.438 | 0.00557 | -0.042 | 78.684
2 | 0.501 | 0.00579 | -0.043 | 86.625
2.5 | 0.562 | 0.00598 | -0.044 | 94.136
3 | 0.625 | 0.00621 | -0.044 | 100.619
3.5 | 0.688 | 0.00652 | -0.045 | 105.437
4 | 0.75 | 0.00693 | -0.045 | 108.294
4.5 | 0.812 | 0.00737 | -0.046 | 110.115
5 | 0.873 | 0.00783 | -0.047 | 111.504
5.5 | 0.932 | 0.00823 | -0.047 | 113.324
6 | 0.991 | 0.00871 | -0.048 | 113.784
6.5 | 1.039 | 0.0096 | -0.048 | 108.251
7 | 1.092 | 0.01003 | -0.048 | 108.818
7.5 | 1.142 | 0.01058 | -0.049 | 107.97
8 | 1.189 | 0.01111 | -0.049 | 107.047
8.5 | 1.234 | 0.01172 | -0.05 | 105.34
9 | 1.276 | 0.01237 | -0.05 | 103.145
9.5 | 1.314 | 0.01304 | -0.051 | 100.786
10 | 1.348 | 0.01385 | -0.051 | 97.291
10.5 | 1.377 | 0.01472 | -0.052 | 93.573
11 | 1.399 | 0.01566 | -0.052 | 89.311
11.5 | 1.413 | 0.01669 | -0.052 | 84.614
12 | 1.42 | 0.01787 | -0.053 | 79.464
12.5 | 1.42 | 0.01916 | -0.053 | 74.089
13 | 1.411 | 0.02065 | -0.053 | 68.348
13.5 | 1.396 | 0.02212 | -0.054 | 63.104
14 | 1.371 | 0.02403 | -0.054 | 57.066
14.5 | 1.339 | 0.02615 | -0.054 | 51.19
15 | 1.288 | 0.02936 | -0.055 | 43.885
15.5 | 1.23 | 0.03273 | -0.055 | 37.592
16 | 1.165 | 0.03656 | -0.055 | 31.859
16.5 | 1.089 | 0.04205 | -0.055 | 25.911
17 | 1.007 | 0.04952 | -0.054 | 20.329

## 134. Re 16M Mach 0.25 (2)
BIGFOIL.COM POLAR EXPORT
NACA63-316 a=0.5
NACA63-316 a=0.5 |  |  |  | Cl Max: | 1.7357 | at alpha= | 20 | deg
XFOIL ncrit=9 |  |  |  | L/D Max: | 133.921 | at alpha= | 3.5 | deg
Re: | 16000000 |  |  | Cd Min: | 0.07379 | at alpha= | 20 | deg
Mach: | 0.25 |  |  | Cl=0 at alpha= | -2 | deg
|  |  |  | @ Cl=0.1, Cd= | 0.0044857
|  |  |  | @ Cl=0.4, Cd= | 0.0040872
|  |  |  | @ Cl=0.6, Cd= | 0.0046232
alpha (deg) | Cl | Cd | Cm | Cl/Cd
-20 | -1.6117 | 0.05073 | -0.0714 | -31.7702
-19.5 | -1.6163 | 0.04399 | -0.0742 | -36.7424
-19 | -1.6209 | 0.03814 | -0.0753 | -42.4987
-18.5 | -1.6187 | 0.03319 | -0.0755 | -48.7707
-18 | -1.6153 | 0.02871 | -0.0749 | -56.2626
-17.5 | -1.607 | 0.02496 | -0.0733 | -64.383
-17 | -1.5921 | 0.02199 | -0.071 | -72.4011
-16.5 | -1.5787 | 0.0193 | -0.0678 | -81.7979
-16 | -1.558 | 0.01738 | -0.064 | -89.6433
-15.5 | -1.5376 | 0.01587 | -0.0591 | -96.8872
-15 | -1.5221 | 0.01484 | -0.0521 | -102.5674
-14.5 | -1.48 | 0.014 | -0.0486 | -105.7143
-14 | -1.4322 | 0.01323 | -0.046 | -108.254
-13.5 | -1.3824 | 0.01244 | -0.0436 | -111.1254
-13 | -1.3302 | 0.01169 | -0.0417 | -113.7896
-12.5 | -1.275 | 0.01108 | -0.0402 | -115.0722
-12 | -1.218 | 0.01054 | -0.039 | -115.5598
-11.5 | -1.1598 | 0.01007 | -0.038 | -115.1738
-11 | -1.1011 | 0.00961 | -0.0372 | -114.5786
-10.5 | -1.0425 | 0.00913 | -0.0365 | -114.184
-10 | -0.9829 | 0.00871 | -0.0361 | -112.8473
-9.5 | -0.9225 | 0.00836 | -0.0358 | -110.3469
-9 | -0.8617 | 0.00805 | -0.0356 | -107.0435
-8.5 | -0.801 | 0.00772 | -0.0355 | -103.7565
-8 | -0.7401 | 0.0074 | -0.0355 | -100.0135
-7.5 | -0.6788 | 0.00716 | -0.0357 | -94.8045
-7 | -0.6172 | 0.00691 | -0.0359 | -89.3198
-6.5 | -0.5559 | 0.00666 | -0.0362 | -83.4685
-6 | -0.4941 | 0.00646 | -0.0366 | -76.4861
-5.5 | -0.4324 | 0.00624 | -0.037 | -69.2949
-5 | -0.3706 | 0.00608 | -0.0376 | -60.9539
-4.5 | -0.3087 | 0.00588 | -0.0381 | -52.5
-4 | -0.2468 | 0.00571 | -0.0387 | -43.2224
-3.5 | -0.1851 | 0.0055 | -0.0394 | -33.6545
-3 | -0.1235 | 0.00527 | -0.04 | -23.4345
-2 | 0 | 0.00488 | -0.0415 | 0
-1.5 | 0.0617 | 0.00468 | -0.0423 | 13.1838
-1 | 0.1228 | 0.00437 | -0.0431 | 28.1007
-0.5 | 0.1841 | 0.00411 | -0.044 | 44.7932
0 | 0.2464 | 0.00405 | -0.0449 | 60.8395
0.5 | 0.3087 | 0.00404 | -0.0458 | 76.4109
1 | 0.3708 | 0.00404 | -0.0467 | 91.7822
1.5 | 0.4327 | 0.00414 | -0.0475 | 104.5169
2 | 0.4943 | 0.00428 | -0.0483 | 115.4907
2.5 | 0.5555 | 0.00447 | -0.049 | 124.2729
3 | 0.6165 | 0.00468 | -0.0497 | 131.7308
3.5 | 0.6763 | 0.00505 | -0.0503 | 133.9208
4 | 0.7323 | 0.00579 | -0.0503 | 126.4767
4.5 | 0.7902 | 0.00624 | -0.0505 | 126.6346
5 | 0.8485 | 0.00662 | -0.0507 | 128.1722
5.5 | 0.9053 | 0.00708 | -0.0507 | 127.8672
6 | 0.9618 | 0.00752 | -0.0505 | 127.8989
6.5 | 1.0174 | 0.00798 | -0.0502 | 127.4937
7 | 1.0724 | 0.00842 | -0.0497 | 127.3634
7.5 | 1.1273 | 0.00883 | -0.0492 | 127.667
8 | 1.1818 | 0.00922 | -0.0485 | 128.1779
8.5 | 1.2345 | 0.00966 | -0.0475 | 127.795
9 | 1.2854 | 0.01012 | -0.0462 | 127.0158
9.5 | 1.334 | 0.0106 | -0.0445 | 125.8491
10 | 1.377 | 0.01118 | -0.0418 | 123.1664
10.5 | 1.3981 | 0.01185 | -0.0354 | 117.9831
11 | 1.4238 | 0.01282 | -0.0306 | 111.0608
11.5 | 1.4516 | 0.01398 | -0.0267 | 103.834
12 | 1.4807 | 0.01517 | -0.0231 | 97.6071
12.5 | 1.51 | 0.0165 | -0.02 | 91.5152
13 | 1.5371 | 0.01827 | -0.017 | 84.1325
13.5 | 1.5635 | 0.0202 | -0.0143 | 77.401
14 | 1.5895 | 0.0223 | -0.0118 | 71.278
14.5 | 1.6132 | 0.02463 | -0.0094 | 65.4974
15 | 1.6329 | 0.02738 | -0.0071 | 59.6384
15.5 | 1.6516 | 0.03042 | -0.0051 | 54.2932
16 | 1.6715 | 0.03351 | -0.0034 | 49.8806
16.5 | 1.6874 | 0.03709 | -0.0019 | 45.4947
17 | 1.6988 | 0.04124 | -0.0007 | 41.193
17.5 | 1.7114 | 0.04549 | 0.0001 | 37.6215
18 | 1.7238 | 0.0499 | 0.0006 | 34.5451
18.5 | 1.7314 | 0.05501 | 0.0008 | 31.4743
19 | 1.7324 | 0.06105 | 0.0003 | 28.3767
19.5 | 1.7336 | 0.06734 | -0.0007 | 25.744
20 | 1.7357 | 0.07379 | -0.0021 | 23.5222

## 135. Re 16M Mach 0.50 (1)
BIGFOIL.COM POLAR EXPORT
NACA63-316 a=0.5
NACA63-316 a=0.5 |  |  |  | Cl Max: | 1.276 | at alpha= | 8.5 | deg
JavaFoil+Calcfoil stall+Eppler ext transition |  |  |  | L/D Max: | 105.763 | at alpha= | 3.5 | deg
Re: | 16000000 |  |  | Cd Min: | 0.00555 | at alpha= | 0.5 | deg
Mach: | 0.5 |  |  | Cl=0 at alpha= | -1.9578 | deg
|  |  |  | @ Cl=0.1, Cd= | 0.0057255
|  |  |  | @ Cl=0.4, Cd= | 0.0056159
|  |  |  | @ Cl=0.6, Cd= | 0.0063565
alpha (deg) | Cl | Cd | Cm | Cl/Cd
-20 | -1.014 | 0.18659 | -0.012 | -5.435
-19.5 | -0.986 | 0.18085 | -0.012 | -5.452
-19 | -0.961 | 0.16465 | -0.013 | -5.839
-18.5 | -0.933 | 0.15654 | -0.013 | -5.957
-18 | -0.904 | 0.15255 | -0.013 | -5.927
-17.5 | -0.875 | 0.14936 | -0.013 | -5.861
-17 | -0.849 | 0.13614 | -0.014 | -6.239
-16.5 | -0.822 | 0.12963 | -0.014 | -6.338
-16 | -0.791 | 0.13677 | -0.014 | -5.782
-15.5 | -0.764 | 0.11421 | -0.014 | -6.686
-15 | -0.736 | 0.10686 | -0.015 | -6.89
-14.5 | -0.718 | 0.09175 | -0.017 | -7.826
-14 | -0.69 | 0.08608 | -0.017 | -8.016
-13.5 | -0.692 | 0.05804 | -0.022 | -11.92
-13 | -0.699 | 0.03338 | -0.025 | -20.937
-12.5 | -0.595 | 0.08862 | -0.016 | -6.714
-12 | -0.571 | 0.07702 | -0.017 | -7.41
-11.5 | -0.59 | 0.03822 | -0.025 | -15.427
-11 | -0.588 | 0.02215 | -0.028 | -26.545
-10.5 | -0.57 | 0.0161 | -0.03 | -35.407
-10 | -0.454 | 0.06532 | -0.017 | -6.958
-9.5 | -0.496 | 0.01834 | -0.03 | -27.03
-9 | -0.56 | 0.05683 | -0.017 | -9.857
-8.5 | -0.736 | 0.01132 | -0.033 | -65.007
-8 | -0.732 | 0.00938 | -0.034 | -78.101
-7.5 | -0.706 | 0.00927 | -0.035 | -76.159
-7 | -0.661 | 0.00875 | -0.036 | -75.553
-6.5 | -0.607 | 0.00829 | -0.036 | -73.28
-6 | -0.549 | 0.00792 | -0.037 | -69.296
-5.5 | -0.486 | 0.00755 | -0.038 | -64.454
-5 | -0.421 | 0.00734 | -0.038 | -57.419
-4.5 | -0.354 | 0.0071 | -0.039 | -49.884
-4 | -0.286 | 0.00695 | -0.04 | -41.159
-3.5 | -0.217 | 0.00674 | -0.04 | -32.171
-3 | -0.147 | 0.00638 | -0.041 | -22.992
-2.5 | -0.076 | 0.00621 | -0.042 | -12.316
-2 | -0.006 | 0.00605 | -0.042 | -0.981
-1.5 | 0.065 | 0.00576 | -0.043 | 11.275
-1 | 0.136 | 0.00569 | -0.044 | 23.878
-0.5 | 0.207 | 0.0056 | -0.045 | 36.908
0 | 0.277 | 0.00559 | -0.045 | 49.637
0.5 | 0.348 | 0.00555 | -0.046 | 62.745
1 | 0.419 | 0.00564 | -0.047 | 74.265
1.5 | 0.49 | 0.00587 | -0.047 | 83.442
2 | 0.56 | 0.00618 | -0.048 | 90.718
2.5 | 0.628 | 0.00648 | -0.049 | 96.898
3 | 0.698 | 0.00683 | -0.049 | 102.135
3.5 | 0.768 | 0.00726 | -0.05 | 105.763
4 | 0.837 | 0.00795 | -0.051 | 105.308
4.5 | 0.895 | 0.00861 | -0.051 | 103.978
5 | 0.957 | 0.00931 | -0.051 | 102.869
5.5 | 1.018 | 0.00988 | -0.052 | 103.078
6 | 1.075 | 0.01122 | -0.052 | 95.762
6.5 | 1.13 | 0.01197 | -0.053 | 94.381
7 | 1.181 | 0.01278 | -0.053 | 92.365
7.5 | 1.225 | 0.01374 | -0.054 | 89.112
8 | 1.258 | 0.01476 | -0.054 | 85.223
8.5 | 1.276 | 0.01594 | -0.055 | 80.09
9 | 1.271 | 0.01742 | -0.055 | 72.959
9.5 | 1.217 | 0.01951 | -0.055 | 62.362
10 | 0.79 | 0.0221 | -0.056 | 35.744
10.5 | 0.806 | 0.02904 | -0.055 | 27.75
11 | 0.849 | 0.02586 | -0.056 | 32.818
11.5 | 0.866 | 0.03276 | -0.056 | 26.421
12 | 0.909 | 0.02821 | -0.057 | 32.23
12.5 | 0.934 | 0.03265 | -0.057 | 28.594
13 | 0.952 | 0.0399 | -0.057 | 23.853
13.5 | 0.992 | 0.03609 | -0.058 | 27.482

## 136. Re 16M Mach 0.50 (2)
BIGFOIL.COM POLAR EXPORT
NACA63-316 a=0.5
NACA63-316 a=0.5 |  |  |  | Cl Max: | 1.5016 | at alpha= | 12.5 | deg
XFOIL ncrit=9 |  |  |  | L/D Max: | 151.988 | at alpha= | 3.5 | deg
Re: | 16000000 |  |  | Cd Min: | 0.15511 | at alpha= | 17.5 | deg
Mach: | 0.5 |  |  | Cl=0 at alpha= | -99 | deg
|  |  |  | @ Cl=0.1, Cd= | 0.00414
|  |  |  | @ Cl=0.4, Cd= | 0.0041113
|  |  |  | @ Cl=0.6, Cd= | 0.0043954
alpha (deg) | Cl | Cd | Cm | Cl/Cd
0 | 0.2872 | 0.00414 | -0.0513 | 69.372
0.5 | 0.3592 | 0.0041 | -0.0523 | 87.6098
1 | 0.4315 | 0.00412 | -0.0533 | 104.733
1.5 | 0.5037 | 0.00419 | -0.0542 | 120.2148
2 | 0.5756 | 0.00432 | -0.055 | 133.2407
2.5 | 0.6468 | 0.00454 | -0.0557 | 142.467
3 | 0.718 | 0.00479 | -0.0562 | 149.8956
3.5 | 0.7873 | 0.00518 | -0.0564 | 151.9884
4 | 0.8498 | 0.00605 | -0.0556 | 140.4628
4.5 | 0.9121 | 0.00681 | -0.0545 | 133.9354
5 | 0.9751 | 0.00743 | -0.0533 | 131.2382
5.5 | 1.0367 | 0.00803 | -0.0516 | 129.1034
6 | 1.0924 | 0.00878 | -0.0488 | 124.4191
6.5 | 1.1407 | 0.00961 | -0.0448 | 118.6993
7 | 1.1714 | 0.01035 | -0.0377 | 113.1787
7.5 | 1.2037 | 0.01149 | -0.0317 | 104.7607
8 | 1.2404 | 0.01287 | -0.0269 | 96.3792
8.5 | 1.2788 | 0.01441 | -0.0225 | 88.7439
9 | 1.3159 | 0.01617 | -0.0182 | 81.3791
9.5 | 1.3521 | 0.01813 | -0.0139 | 74.578
10 | 1.3846 | 0.02042 | -0.0095 | 67.8061
10.5 | 1.4171 | 0.02285 | -0.0053 | 62.0175
11 | 1.4468 | 0.02559 | -0.0012 | 56.5377
11.5 | 1.4714 | 0.02881 | 0.0031 | 51.0725
12.5 | 1.5016 | 0.03823 | 0.0089 | 39.2781
13 | 1.4818 | 0.0455 | 0.0116 | 32.567
15 | 1.3411 | 0.08809 | 0.0027 | 15.2242
15.5 | 1.3113 | 0.10065 | -0.0036 | 13.0283
16 | 1.2812 | 0.11412 | -0.0115 | 11.2268
16.5 | 1.2524 | 0.12815 | -0.0205 | 9.7729
17 | 1.2313 | 0.14165 | -0.0294 | 8.6926
17.5 | 1.2124 | 0.15511 | -0.0388 | 7.8164

## 137. Re 18M Mach 0.00 (1)
BIGFOIL.COM POLAR EXPORT
NACA63-316 a=0.5
NACA63-316 a=0.5 |  |  |  | Cl Max: | 1.486 | at alpha= | 14 | deg
JavaFoil+Calcfoil stall+Eppler ext transition |  |  |  | L/D Max: | 124.557 | at alpha= | 7 | deg
Re: | 18000000 |  |  | Cd Min: | 0.00536 | at alpha= | 0 | deg
Mach: | 0 |  |  | Cl=0 at alpha= | -1.959 | deg
|  |  |  | @ Cl=0.1, Cd= | 0.0054745
|  |  |  | @ Cl=0.4, Cd= | 0.005521
|  |  |  | @ Cl=0.6, Cd= | 0.0061344
alpha (deg) | Cl | Cd | Cm | Cl/Cd
-20 | -0.878 | 0.10986 | -0.013 | -7.996
-19.5 | -0.897 | 0.10918 | -0.013 | -8.213
-19 | -0.938 | 0.08541 | -0.015 | -10.984
-18.5 | -0.971 | 0.07171 | -0.015 | -13.537
-18 | -1 | 0.06088 | -0.016 | -16.428
-17.5 | -1.03 | 0.04963 | -0.017 | -20.76
-17 | -1.053 | 0.04276 | -0.018 | -24.63
-16.5 | -1.076 | 0.03584 | -0.019 | -30.009
-16 | -1.102 | 0.02733 | -0.02 | -40.324
-15.5 | -1.111 | 0.02484 | -0.02 | -44.699
-15 | -1.12 | 0.02041 | -0.021 | -54.856
-14.5 | -1.117 | 0.01789 | -0.022 | -62.444
-14 | -1.111 | 0.01566 | -0.022 | -70.951
-13.5 | -1.101 | 0.01378 | -0.023 | -79.922
-13 | -1.087 | 0.01238 | -0.024 | -87.769
-12.5 | -1.067 | 0.01141 | -0.024 | -93.501
-12 | -1.043 | 0.01068 | -0.025 | -97.659
-11.5 | -1.023 | 0.00986 | -0.026 | -103.782
-11 | -0.987 | 0.00958 | -0.026 | -103.021
-10.5 | -0.947 | 0.00913 | -0.027 | -103.798
-10 | -0.905 | 0.00875 | -0.028 | -103.407
-9.5 | -0.86 | 0.00845 | -0.028 | -101.73
-9 | -0.811 | 0.00822 | -0.029 | -98.708
-8.5 | -0.761 | 0.00793 | -0.029 | -95.885
-8 | -0.708 | 0.00773 | -0.03 | -91.644
-7.5 | -0.655 | 0.00747 | -0.03 | -87.642
-7 | -0.6 | 0.00726 | -0.031 | -82.609
-6.5 | -0.543 | 0.00703 | -0.031 | -77.283
-6 | -0.486 | 0.00685 | -0.032 | -70.913
-5.5 | -0.428 | 0.00674 | -0.033 | -63.48
-5 | -0.369 | 0.00659 | -0.033 | -55.912
-4.5 | -0.309 | 0.0065 | -0.034 | -47.57
-4 | -0.249 | 0.00634 | -0.034 | -39.245
-3.5 | -0.188 | 0.00619 | -0.035 | -30.398
-3 | -0.127 | 0.00597 | -0.036 | -21.335
-2.5 | -0.066 | 0.00587 | -0.036 | -11.303
-2 | -0.005 | 0.00569 | -0.037 | -0.904
-1.5 | 0.056 | 0.00551 | -0.037 | 10.202
-1 | 0.118 | 0.00546 | -0.038 | 21.543
-0.5 | 0.179 | 0.00538 | -0.039 | 33.271
0 | 0.24 | 0.00536 | -0.039 | 44.84
0.5 | 0.302 | 0.00538 | -0.04 | 56.079
1 | 0.363 | 0.00543 | -0.04 | 66.851
1.5 | 0.424 | 0.00558 | -0.041 | 75.951
2 | 0.485 | 0.00574 | -0.042 | 84.624
2.5 | 0.545 | 0.0059 | -0.042 | 92.392
3 | 0.606 | 0.00616 | -0.043 | 98.342
3.5 | 0.666 | 0.0064 | -0.043 | 104.117
4 | 0.727 | 0.00677 | -0.044 | 107.37
4.5 | 0.786 | 0.00715 | -0.045 | 110.041
5 | 0.846 | 0.00751 | -0.045 | 112.671
5.5 | 0.904 | 0.00785 | -0.046 | 115.188
6 | 0.961 | 0.00816 | -0.046 | 117.784
6.5 | 1.018 | 0.00897 | -0.047 | 113.512
7 | 1.068 | 0.00857 | -0.047 | 124.557
7.5 | 1.117 | 0.00973 | -0.048 | 114.786
8 | 1.165 | 0.0102 | -0.048 | 114.24
8.5 | 1.211 | 0.01066 | -0.049 | 113.617
9 | 1.255 | 0.01119 | -0.049 | 112.138
9.5 | 1.296 | 0.01171 | -0.049 | 110.722
10 | 1.335 | 0.01235 | -0.05 | 108.078
10.5 | 1.37 | 0.01304 | -0.05 | 105.045
11 | 1.4 | 0.01383 | -0.051 | 101.264
11.5 | 1.426 | 0.01455 | -0.051 | 98.013
12 | 1.447 | 0.01542 | -0.051 | 93.804
12.5 | 1.463 | 0.01646 | -0.052 | 88.86
13 | 1.475 | 0.01743 | -0.052 | 84.634
13.5 | 1.483 | 0.0185 | -0.053 | 80.171
14 | 1.486 | 0.01983 | -0.053 | 74.935
14.5 | 1.485 | 0.02122 | -0.053 | 69.958
15 | 1.474 | 0.02289 | -0.054 | 64.394
15.5 | 1.458 | 0.02472 | -0.054 | 58.985
16 | 1.439 | 0.02644 | -0.054 | 54.43
16.5 | 1.415 | 0.02867 | -0.055 | 49.348
17 | 1.387 | 0.03113 | -0.055 | 44.564
17.5 | 1.357 | 0.0336 | -0.055 | 40.382
18 | 1.322 | 0.03715 | -0.055 | 35.588
18.5 | 1.286 | 0.04081 | -0.055 | 31.497
19 | 1.248 | 0.04448 | -0.055 | 28.057

## 138. Re 18M Mach 0.00 (2)
BIGFOIL.COM POLAR EXPORT
NACA63-316 a=0.5
NACA63-316 a=0.5 |  |  |  | Cl Max: | 1.8035 | at alpha= | 20 | deg
XFOIL ncrit=9 |  |  |  | L/D Max: | 133.444 | at alpha= | 9 | deg
Re: | 18000000 |  |  | Cd Min: | 0.0494 | at alpha= | 20 | deg
Mach: | 0 |  |  | Cl=0 at alpha= | -1.9941 | deg
|  |  |  | @ Cl=0.1, Cd= | 0.0044643
|  |  |  | @ Cl=0.4, Cd= | 0.0041284
|  |  |  | @ Cl=0.6, Cd= | 0.0048216
alpha (deg) | Cl | Cd | Cm | Cl/Cd
-20 | -1.7121 | 0.02576 | -0.0581 | -66.4635
-19.5 | -1.7007 | 0.02314 | -0.0565 | -73.4961
-19 | -1.6894 | 0.02066 | -0.0544 | -81.7715
-18.5 | -1.6743 | 0.01868 | -0.0518 | -89.6306
-18 | -1.6591 | 0.017 | -0.0485 | -97.5941
-17.5 | -1.6421 | 0.01576 | -0.0444 | -104.1942
-17 | -1.6285 | 0.0149 | -0.0385 | -109.2953
-16.5 | -1.5928 | 0.0142 | -0.036 | -112.169
-16 | -1.5514 | 0.01356 | -0.0344 | -114.41
-15.5 | -1.5069 | 0.01296 | -0.0332 | -116.2731
-15 | -1.4602 | 0.0124 | -0.0322 | -117.7581
-14.5 | -1.4126 | 0.01183 | -0.0314 | -119.4083
-14 | -1.3639 | 0.01124 | -0.0308 | -121.3434
-13.5 | -1.3136 | 0.01072 | -0.0303 | -122.5373
-13 | -1.2616 | 0.01027 | -0.03 | -122.8432
-12.5 | -1.2085 | 0.00989 | -0.0299 | -122.1941
-12 | -1.1545 | 0.00952 | -0.0299 | -121.271
-11.5 | -1.1005 | 0.00911 | -0.0299 | -120.8013
-11 | -1.0459 | 0.00872 | -0.03 | -119.9427
-10.5 | -0.9904 | 0.00838 | -0.0302 | -118.1862
-10 | -0.9342 | 0.0081 | -0.0305 | -115.3333
-9.5 | -0.8775 | 0.00784 | -0.0308 | -111.926
-9 | -0.8208 | 0.00755 | -0.0312 | -108.7152
-8.5 | -0.7638 | 0.00726 | -0.0316 | -105.2066
-8 | -0.7061 | 0.00703 | -0.032 | -100.441
-7.5 | -0.6481 | 0.00684 | -0.0326 | -94.7515
-7 | -0.5902 | 0.00659 | -0.0331 | -89.5599
-6.5 | -0.5318 | 0.0064 | -0.0336 | -83.0938
-6 | -0.4732 | 0.00622 | -0.0343 | -76.0772
-5.5 | -0.4145 | 0.00603 | -0.0349 | -68.7396
-5 | -0.3556 | 0.00587 | -0.0356 | -60.5792
-4.5 | -0.2965 | 0.00571 | -0.0362 | -51.9264
-4 | -0.2374 | 0.00555 | -0.0369 | -42.7748
-3.5 | -0.1783 | 0.00535 | -0.0376 | -33.3271
-3 | -0.1192 | 0.00516 | -0.0384 | -23.1008
-2.5 | -0.06 | 0.00497 | -0.0391 | -12.0724
-2 | -0.0007 | 0.00482 | -0.0399 | -0.14523
-1.5 | 0.0586 | 0.00464 | -0.0407 | 12.6293
-1 | 0.1175 | 0.00439 | -0.0415 | 26.7654
-0.5 | 0.1764 | 0.0041 | -0.0424 | 43.0244
0 | 0.236 | 0.00405 | -0.0432 | 58.2716
0.5 | 0.2956 | 0.00405 | -0.0441 | 72.9877
1 | 0.3551 | 0.00406 | -0.0449 | 87.4631
1.5 | 0.4142 | 0.00415 | -0.0457 | 99.8072
2 | 0.473 | 0.00433 | -0.0465 | 109.2379
2.5 | 0.532 | 0.00448 | -0.0473 | 118.75
3 | 0.5901 | 0.00475 | -0.048 | 124.2316
3.5 | 0.6468 | 0.00516 | -0.0485 | 125.3488
4 | 0.7019 | 0.00572 | -0.0488 | 122.7098
4.5 | 0.758 | 0.00612 | -0.0492 | 123.8562
5 | 0.8141 | 0.00646 | -0.0496 | 126.0217
5.5 | 0.8696 | 0.00682 | -0.0499 | 127.5073
6 | 0.9245 | 0.00718 | -0.0501 | 128.7604
6.5 | 0.9787 | 0.00757 | -0.0502 | 129.2867
7 | 1.0324 | 0.00796 | -0.0502 | 129.6985
7.5 | 1.0862 | 0.00829 | -0.0503 | 131.0253
8 | 1.1394 | 0.00862 | -0.0503 | 132.181
8.5 | 1.1918 | 0.00897 | -0.0501 | 132.8651
9 | 1.2437 | 0.00932 | -0.0499 | 133.4442
9.5 | 1.2935 | 0.00973 | -0.0493 | 132.9394
10 | 1.3422 | 0.01015 | -0.0486 | 132.2365
10.5 | 1.3886 | 0.01061 | -0.0475 | 130.8765
11 | 1.4329 | 0.01109 | -0.0461 | 129.2065
11.5 | 1.4714 | 0.01164 | -0.0438 | 126.4089
12 | 1.49 | 0.01225 | -0.0378 | 121.6327
12.5 | 1.5145 | 0.01304 | -0.0337 | 116.1426
13 | 1.5402 | 0.01386 | -0.0301 | 111.1255
13.5 | 1.5646 | 0.01518 | -0.0269 | 103.0698
14 | 1.5918 | 0.01652 | -0.0244 | 96.3559
14.5 | 1.6178 | 0.01802 | -0.0221 | 89.778
15 | 1.6436 | 0.01962 | -0.0199 | 83.7717
15.5 | 1.6661 | 0.02154 | -0.0178 | 77.3491
16 | 1.6847 | 0.0238 | -0.0157 | 70.7857
16.5 | 1.7041 | 0.02612 | -0.0138 | 65.2412
17 | 1.7245 | 0.02851 | -0.0124 | 60.4875
17.5 | 1.742 | 0.03127 | -0.0111 | 55.7083
18 | 1.7558 | 0.03448 | -0.0099 | 50.9223
18.5 | 1.7696 | 0.03783 | -0.0091 | 46.7777
19 | 1.7805 | 0.04157 | -0.0084 | 42.8314
19.5 | 1.7925 | 0.04537 | -0.008 | 39.5085
20 | 1.8035 | 0.0494 | -0.008 | 36.5081

## 139. Re 18M Mach 0.10 (1)
BIGFOIL.COM POLAR EXPORT
NACA63-316 a=0.5
NACA63-316 a=0.5 |  |  |  | Cl Max: | 1.474 | at alpha= | 13.5 | deg
JavaFoil+Calcfoil stall+Eppler ext transition |  |  |  | L/D Max: | 117.994 | at alpha= | 6 | deg
Re: | 18000000 |  |  | Cd Min: | 0.00538 | at alpha= | 0 | deg
Mach: | 0.1 |  |  | Cl=0 at alpha= | -1.959 | deg
|  |  |  | @ Cl=0.1, Cd= | 0.0054832
|  |  |  | @ Cl=0.4, Cd= | 0.0055118
|  |  |  | @ Cl=0.6, Cd= | 0.0061075
alpha (deg) | Cl | Cd | Cm | Cl/Cd
-20 | -0.818 | 0.12284 | -0.012 | -6.656
-19.5 | -0.84 | 0.12141 | -0.013 | -6.92
-19 | -0.87 | 0.10992 | -0.013 | -7.915
-18.5 | -0.914 | 0.08602 | -0.015 | -10.623
-18 | -0.95 | 0.07099 | -0.016 | -13.385
-17.5 | -0.988 | 0.05595 | -0.017 | -17.655
-17 | -1.009 | 0.05174 | -0.017 | -19.492
-16.5 | -1.041 | 0.04039 | -0.018 | -25.772
-16 | -1.07 | 0.03126 | -0.019 | -34.242
-15.5 | -1.087 | 0.02688 | -0.02 | -40.434
-15 | -1.099 | 0.02223 | -0.021 | -49.422
-14.5 | -1.099 | 0.01943 | -0.022 | -56.547
-14 | -1.098 | 0.01636 | -0.022 | -67.133
-13.5 | -1.09 | 0.01446 | -0.023 | -75.394
-13 | -1.079 | 0.01272 | -0.024 | -84.84
-12.5 | -1.062 | 0.01167 | -0.024 | -90.956
-12 | -1.04 | 0.01089 | -0.025 | -95.428
-11.5 | -1.015 | 0.00953 | -0.026 | -106.47
-11 | -0.987 | 0.00971 | -0.027 | -101.655
-10.5 | -0.948 | 0.00928 | -0.027 | -102.25
-10 | -0.907 | 0.00886 | -0.028 | -102.406
-9.5 | -0.862 | 0.00859 | -0.028 | -100.363
-9 | -0.814 | 0.00825 | -0.029 | -98.616
-8.5 | -0.763 | 0.00796 | -0.029 | -95.913
-8 | -0.711 | 0.00775 | -0.03 | -91.759
-7.5 | -0.657 | 0.00748 | -0.03 | -87.839
-7 | -0.602 | 0.00727 | -0.031 | -82.848
-6.5 | -0.546 | 0.00704 | -0.032 | -77.53
-6 | -0.488 | 0.0069 | -0.032 | -70.761
-5.5 | -0.43 | 0.00674 | -0.033 | -63.696
-5 | -0.37 | 0.0066 | -0.033 | -56.116
-4.5 | -0.31 | 0.0065 | -0.034 | -47.767
-4 | -0.25 | 0.00638 | -0.035 | -39.205
-3.5 | -0.189 | 0.0062 | -0.035 | -30.534
-3 | -0.128 | 0.00597 | -0.036 | -21.429
-2.5 | -0.067 | 0.00587 | -0.036 | -11.348
-2 | -0.005 | 0.00569 | -0.037 | -0.908
-1.5 | 0.056 | 0.00554 | -0.038 | 10.201
-1 | 0.118 | 0.00546 | -0.038 | 21.646
-0.5 | 0.18 | 0.0054 | -0.039 | 33.284
0 | 0.241 | 0.00538 | -0.039 | 44.866
0.5 | 0.303 | 0.00539 | -0.04 | 56.232
1 | 0.365 | 0.00542 | -0.041 | 67.257
1.5 | 0.426 | 0.00558 | -0.041 | 76.366
2 | 0.488 | 0.00573 | -0.042 | 85.078
2.5 | 0.548 | 0.00592 | -0.042 | 92.517
3 | 0.609 | 0.00614 | -0.043 | 99.055
3.5 | 0.67 | 0.00646 | -0.044 | 103.712
4 | 0.73 | 0.00677 | -0.044 | 107.822
4.5 | 0.79 | 0.00716 | -0.045 | 110.379
5 | 0.85 | 0.00758 | -0.045 | 112.071
5.5 | 0.908 | 0.00786 | -0.046 | 115.508
6 | 0.966 | 0.00819 | -0.047 | 117.994
6.5 | 1.023 | 0.0091 | -0.047 | 112.449
7 | 1.071 | 0.00941 | -0.047 | 113.87
7.5 | 1.121 | 0.00984 | -0.048 | 113.971
8 | 1.169 | 0.0103 | -0.048 | 113.538
8.5 | 1.215 | 0.01077 | -0.049 | 112.808
9 | 1.259 | 0.01131 | -0.049 | 111.276
9.5 | 1.3 | 0.01186 | -0.05 | 109.577
10 | 1.337 | 0.01255 | -0.05 | 106.564
10.5 | 1.372 | 0.01323 | -0.05 | 103.736
11 | 1.401 | 0.01403 | -0.051 | 99.83
11.5 | 1.425 | 0.01478 | -0.051 | 96.413
12 | 1.445 | 0.01569 | -0.052 | 92.072
12.5 | 1.459 | 0.01677 | -0.052 | 87.006
13 | 1.469 | 0.01778 | -0.052 | 82.648
13.5 | 1.474 | 0.01889 | -0.053 | 78.076
14 | 1.474 | 0.02028 | -0.053 | 72.694
14.5 | 1.47 | 0.02152 | -0.054 | 68.313
15 | 1.454 | 0.02361 | -0.054 | 61.61
15.5 | 1.434 | 0.02563 | -0.054 | 55.958
16 | 1.41 | 0.02772 | -0.054 | 50.857
16.5 | 1.382 | 0.02983 | -0.055 | 46.316
17 | 1.349 | 0.03234 | -0.055 | 41.717
17.5 | 1.312 | 0.03571 | -0.055 | 36.749
18 | 1.272 | 0.03945 | -0.055 | 32.252
18.5 | 1.231 | 0.04312 | -0.055 | 28.553

## 140. Re 18M Mach 0.10 (2)
BIGFOIL.COM POLAR EXPORT
NACA63-316 a=0.5
NACA63-316 a=0.5 |  |  |  | Cl Max: | 1.7975 | at alpha= | 20 | deg
XFOIL ncrit=9 |  |  |  | L/D Max: | 133.096 | at alpha= | 9 | deg
Re: | 18000000 |  |  | Cd Min: | 0.0525 | at alpha= | 20 | deg
Mach: | 0.1 |  |  | Cl=0 at alpha= | -1.995 | deg
|  |  |  | @ Cl=0.1, Cd= | 0.0044676
|  |  |  | @ Cl=0.4, Cd= | 0.0041171
|  |  |  | @ Cl=0.6, Cd= | 0.0047909
alpha (deg) | Cl | Cd | Cm | Cl/Cd
-20 | -1.7043 | 0.02829 | -0.0619 | -60.2439
-19.5 | -1.6943 | 0.02533 | -0.0605 | -66.8891
-19 | -1.6832 | 0.02254 | -0.0588 | -74.6761
-18.5 | -1.6689 | 0.02022 | -0.0566 | -82.5371
-18 | -1.655 | 0.01817 | -0.0536 | -91.0842
-17.5 | -1.6387 | 0.01657 | -0.0499 | -98.8956
-17 | -1.6215 | 0.01544 | -0.0452 | -105.0194
-16.5 | -1.6027 | 0.01462 | -0.0397 | -109.6238
-16 | -1.5629 | 0.01391 | -0.0376 | -112.358
-15.5 | -1.5192 | 0.01326 | -0.0359 | -114.5701
-15 | -1.4727 | 0.01267 | -0.0347 | -116.2352
-14.5 | -1.4244 | 0.0121 | -0.0337 | -117.719
-14 | -1.3754 | 0.01149 | -0.0327 | -119.7041
-13.5 | -1.3249 | 0.01093 | -0.032 | -121.2168
-13 | -1.2728 | 0.01043 | -0.0316 | -122.0326
-12.5 | -1.2191 | 0.01001 | -0.0313 | -121.7882
-12 | -1.1645 | 0.00963 | -0.0311 | -120.9242
-11.5 | -1.1097 | 0.00923 | -0.031 | -120.2275
-11 | -1.0546 | 0.00883 | -0.031 | -119.4337
-10.5 | -0.9986 | 0.00846 | -0.031 | -118.0378
-10 | -0.9418 | 0.00816 | -0.0312 | -115.4167
-9.5 | -0.8845 | 0.00789 | -0.0315 | -112.1039
-9 | -0.8271 | 0.00761 | -0.0318 | -108.6859
-8.5 | -0.7696 | 0.00731 | -0.0321 | -105.2804
-8 | -0.7115 | 0.00706 | -0.0325 | -100.779
-7.5 | -0.6529 | 0.00686 | -0.033 | -95.1749
-7 | -0.5944 | 0.00662 | -0.0335 | -89.7885
-6.5 | -0.5356 | 0.00642 | -0.034 | -83.4268
-6 | -0.4764 | 0.00624 | -0.0346 | -76.3462
-5.5 | -0.4173 | 0.00605 | -0.0352 | -68.9752
-5 | -0.3579 | 0.00589 | -0.0358 | -60.764
-4.5 | -0.2984 | 0.00572 | -0.0365 | -52.1678
-4 | -0.2389 | 0.00556 | -0.0372 | -42.9676
-3.5 | -0.1794 | 0.00536 | -0.0379 | -33.4701
-3 | -0.1199 | 0.00517 | -0.0386 | -23.1915
-2.5 | -0.0603 | 0.00498 | -0.0394 | -12.1084
-2 | -0.0006 | 0.00483 | -0.0401 | -0.12422
-1.5 | 0.0591 | 0.00464 | -0.0409 | 12.7371
-1 | 0.1184 | 0.00439 | -0.0418 | 26.9704
-0.5 | 0.1776 | 0.0041 | -0.0426 | 43.3171
0 | 0.2376 | 0.00405 | -0.0435 | 58.6667
0.5 | 0.2976 | 0.00405 | -0.0443 | 73.4815
1 | 0.3575 | 0.00406 | -0.0452 | 88.0542
1.5 | 0.417 | 0.00414 | -0.046 | 100.7246
2 | 0.4762 | 0.00432 | -0.0468 | 110.2315
2.5 | 0.5356 | 0.00448 | -0.0475 | 119.5536
3 | 0.594 | 0.00475 | -0.0482 | 125.0526
3.5 | 0.6512 | 0.00514 | -0.0488 | 126.6926
4.5 | 0.7629 | 0.00614 | -0.0494 | 124.2508
5 | 0.8194 | 0.00648 | -0.0498 | 126.4506
5.5 | 0.8752 | 0.00684 | -0.05 | 127.9532
6 | 0.9304 | 0.00722 | -0.0502 | 128.8643
6.5 | 0.9849 | 0.00761 | -0.0503 | 129.4218
7 | 1.0389 | 0.00801 | -0.0502 | 129.7004
7.5 | 1.093 | 0.00835 | -0.0502 | 130.8982
8 | 1.1466 | 0.00869 | -0.0501 | 131.9448
8.5 | 1.1991 | 0.00905 | -0.0498 | 132.4972
9 | 1.2511 | 0.0094 | -0.0495 | 133.0957
9.5 | 1.3011 | 0.00983 | -0.0488 | 132.3601
10 | 1.3494 | 0.01027 | -0.0479 | 131.3924
10.5 | 1.3957 | 0.01074 | -0.0466 | 129.9534
11 | 1.4387 | 0.01125 | -0.0449 | 127.8844
11.5 | 1.4667 | 0.01182 | -0.0403 | 124.0863
12 | 1.4887 | 0.01255 | -0.0352 | 118.6215
12.5 | 1.5144 | 0.01343 | -0.0314 | 112.7625
13 | 1.5408 | 0.01437 | -0.028 | 107.2234
13.5 | 1.5656 | 0.01579 | -0.0249 | 99.1514
14 | 1.5934 | 0.01719 | -0.0224 | 92.6934
14.5 | 1.6192 | 0.01881 | -0.02 | 86.0819
15 | 1.6441 | 0.02058 | -0.0178 | 79.8882
15.5 | 1.666 | 0.02263 | -0.0157 | 73.6191
16 | 1.6836 | 0.02509 | -0.0135 | 67.1024
16.5 | 1.7036 | 0.02751 | -0.0118 | 61.9266
17 | 1.7235 | 0.0301 | -0.0104 | 57.2591
17.5 | 1.7407 | 0.03302 | -0.0091 | 52.7165
18 | 1.7519 | 0.03663 | -0.0079 | 47.8269
18.5 | 1.7643 | 0.04027 | -0.0071 | 43.8118
19 | 1.7764 | 0.04411 | -0.0066 | 40.272
19.5 | 1.7874 | 0.04816 | -0.0064 | 37.1138
20 | 1.7975 | 0.0525 | -0.0065 | 34.2381

## 141. Re 18M Mach 0.25 (1)
BIGFOIL.COM POLAR EXPORT
NACA63-316 a=0.5
NACA63-316 a=0.5 |  |  |  | Cl Max: | 1.421 | at alpha= | 12 | deg
JavaFoil+Calcfoil stall+Eppler ext transition |  |  |  | L/D Max: | 115.689 | at alpha= | 6 | deg
Re: | 18000000 |  |  | Cd Min: | 0.00542 | at alpha= | 0 | deg
Mach: | 0.25 |  |  | Cl=0 at alpha= | -1.9603 | deg
|  |  |  | @ Cl=0.1, Cd= | 0.00551
|  |  |  | @ Cl=0.4, Cd= | 0.0055435
|  |  |  | @ Cl=0.6, Cd= | 0.0061489
alpha (deg) | Cl | Cd | Cm | Cl/Cd
-17.5 | -0.636 | 0.14001 | -0.011 | -4.54
-17 | -0.694 | 0.11809 | -0.013 | -5.874
-16.5 | -0.748 | 0.10244 | -0.014 | -7.304
-16 | -0.803 | 0.08568 | -0.016 | -9.371
-15.5 | -0.878 | 0.05519 | -0.019 | -15.902
-15 | -0.922 | 0.04283 | -0.02 | -21.521
-14.5 | -0.964 | 0.02944 | -0.021 | -32.745
-14 | -0.99 | 0.02302 | -0.022 | -43.002
-13.5 | -1.007 | 0.01852 | -0.023 | -54.388
-13 | -1.013 | 0.01595 | -0.024 | -63.516
-12.5 | -1.014 | 0.0137 | -0.025 | -74.046
-12 | -1.006 | 0.01227 | -0.026 | -82.031
-11.5 | -0.991 | 0.01131 | -0.026 | -87.596
-11 | -0.971 | 0.01047 | -0.027 | -92.718
-10.5 | -0.949 | 0.00991 | -0.028 | -95.817
-10 | -0.913 | 0.00929 | -0.028 | -98.25
-9.5 | -0.871 | 0.00896 | -0.029 | -97.253
-9 | -0.825 | 0.00859 | -0.03 | -96.02
-8.5 | -0.776 | 0.00822 | -0.03 | -94.423
-8 | -0.725 | 0.00802 | -0.031 | -90.403
-7.5 | -0.671 | 0.00774 | -0.031 | -86.73
-7 | -0.616 | 0.00745 | -0.032 | -82.616
-6.5 | -0.559 | 0.00721 | -0.033 | -77.445
-6 | -0.5 | 0.00701 | -0.033 | -71.382
-5.5 | -0.441 | 0.00685 | -0.034 | -64.324
-5 | -0.38 | 0.00671 | -0.034 | -56.68
-4.5 | -0.319 | 0.00659 | -0.035 | -48.384
-4 | -0.257 | 0.00649 | -0.036 | -39.578
-3.5 | -0.194 | 0.00629 | -0.036 | -30.87
-3 | -0.132 | 0.00601 | -0.037 | -21.891
-2.5 | -0.068 | 0.0059 | -0.037 | -11.606
-2 | -0.005 | 0.00576 | -0.038 | -0.922
-1.5 | 0.058 | 0.00559 | -0.039 | 10.394
-1 | 0.121 | 0.00547 | -0.039 | 22.183
-0.5 | 0.185 | 0.00545 | -0.04 | 33.92
0 | 0.248 | 0.00542 | -0.04 | 45.75
0.5 | 0.311 | 0.00542 | -0.041 | 57.425
1 | 0.375 | 0.00548 | -0.042 | 68.434
1.5 | 0.438 | 0.00564 | -0.042 | 77.633
2 | 0.501 | 0.00587 | -0.043 | 85.358
2.5 | 0.562 | 0.00598 | -0.044 | 94.101
3 | 0.625 | 0.00626 | -0.044 | 99.822
3.5 | 0.688 | 0.00658 | -0.045 | 104.511
4 | 0.75 | 0.00697 | -0.045 | 107.594
4.5 | 0.812 | 0.00739 | -0.046 | 109.786
5 | 0.873 | 0.00777 | -0.047 | 112.379
5.5 | 0.932 | 0.0081 | -0.047 | 115.125
6 | 0.991 | 0.00857 | -0.048 | 115.689
6.5 | 1.04 | 0.00943 | -0.048 | 110.369
7 | 1.093 | 0.00986 | -0.048 | 110.839
7.5 | 1.143 | 0.01036 | -0.049 | 110.365
8 | 1.191 | 0.01091 | -0.049 | 109.187
8.5 | 1.236 | 0.01146 | -0.05 | 107.828
9 | 1.277 | 0.01209 | -0.05 | 105.67
9.5 | 1.315 | 0.01275 | -0.051 | 103.176
10 | 1.349 | 0.01353 | -0.051 | 99.74
10.5 | 1.379 | 0.01438 | -0.052 | 95.857
11 | 1.4 | 0.01535 | -0.052 | 91.217
11.5 | 1.414 | 0.0163 | -0.052 | 86.752
12 | 1.421 | 0.01744 | -0.053 | 81.507
12.5 | 1.421 | 0.01869 | -0.053 | 76.045
13 | 1.413 | 0.02014 | -0.054 | 70.145
13.5 | 1.397 | 0.02157 | -0.054 | 64.78
14 | 1.373 | 0.02342 | -0.054 | 58.613
14.5 | 1.339 | 0.02586 | -0.054 | 51.795
15 | 1.29 | 0.02862 | -0.055 | 45.085
15.5 | 1.232 | 0.0319 | -0.055 | 38.634
16 | 1.165 | 0.03623 | -0.055 | 32.152
16.5 | 1.091 | 0.04082 | -0.055 | 26.735
17 | 1.009 | 0.04788 | -0.054 | 21.075

## 142. Re 18M Mach 0.25 (2)
BIGFOIL.COM POLAR EXPORT
NACA63-316 a=0.5
NACA63-316 a=0.5 |  |  |  | Cl Max: | 1.7508 | at alpha= | 20 | deg
XFOIL ncrit=9 |  |  |  | L/D Max: | 131.107 | at alpha= | 3.5 | deg
Re: | 18000000 |  |  | Cd Min: | 0.07199 | at alpha= | 20 | deg
Mach: | 0.25 |  |  | Cl=0 at alpha= | -2 | deg
|  |  |  | @ Cl=0.1, Cd= | 0.0044978
|  |  |  | @ Cl=0.4, Cd= | 0.0040884
|  |  |  | @ Cl=0.6, Cd= | 0.0046664
alpha (deg) | Cl | Cd | Cm | Cl/Cd
-20 | -1.6381 | 0.04806 | -0.073 | -34.0845
-19.5 | -1.6421 | 0.04181 | -0.0752 | -39.2753
-19 | -1.6447 | 0.03618 | -0.0761 | -45.4588
-18.5 | -1.6408 | 0.03148 | -0.0759 | -52.122
-18 | -1.6321 | 0.0275 | -0.075 | -59.3491
-17.5 | -1.6204 | 0.02406 | -0.0732 | -67.3483
-17 | -1.6046 | 0.02123 | -0.0707 | -75.5817
-16.5 | -1.5924 | 0.0186 | -0.0672 | -85.6129
-16 | -1.5726 | 0.01677 | -0.063 | -93.7746
-15.5 | -1.5542 | 0.01537 | -0.0575 | -101.1191
-15 | -1.5327 | 0.01444 | -0.051 | -106.1427
-14.5 | -1.4879 | 0.01363 | -0.0478 | -109.1636
-14 | -1.4386 | 0.01288 | -0.0453 | -111.6925
-13.5 | -1.3864 | 0.0122 | -0.0432 | -113.6393
-13 | -1.3336 | 0.01147 | -0.0413 | -116.2685
-12.5 | -1.2783 | 0.01083 | -0.0398 | -118.0332
-12 | -1.221 | 0.01031 | -0.0387 | -118.4287
-11.5 | -1.1625 | 0.00984 | -0.0377 | -118.1402
-11 | -1.1033 | 0.00943 | -0.037 | -116.9989
-10.5 | -1.0441 | 0.00896 | -0.0364 | -116.529
-10 | -0.9845 | 0.00855 | -0.0359 | -115.1462
-9.5 | -0.9241 | 0.00819 | -0.0356 | -112.8327
-9 | -0.8631 | 0.00789 | -0.0355 | -109.3916
-8.5 | -0.8021 | 0.00758 | -0.0354 | -105.8179
-8 | -0.7412 | 0.00727 | -0.0354 | -101.9532
-7.5 | -0.6797 | 0.00701 | -0.0356 | -96.9615
-7 | -0.618 | 0.00679 | -0.0358 | -91.0162
-6.5 | -0.5566 | 0.00655 | -0.0361 | -84.9771
-6 | -0.4948 | 0.00634 | -0.0365 | -78.0442
-5.5 | -0.433 | 0.00615 | -0.037 | -70.4065
-5 | -0.371 | 0.00597 | -0.0375 | -62.1441
-4.5 | -0.3092 | 0.00578 | -0.0381 | -53.4948
-4 | -0.2473 | 0.00562 | -0.0387 | -44.0036
-3.5 | -0.1854 | 0.00542 | -0.0393 | -34.2066
-3 | -0.1237 | 0.00522 | -0.04 | -23.6973
-2.5 | -0.0619 | 0.00502 | -0.0407 | -12.3307
-2 | 0 | 0.00487 | -0.0415 | 0
-1.5 | 0.0617 | 0.00466 | -0.0423 | 13.2403
-1 | 0.1231 | 0.0044 | -0.0431 | 27.9773
-0.5 | 0.1843 | 0.0041 | -0.044 | 44.9512
0 | 0.2464 | 0.00405 | -0.0449 | 60.8395
0.5 | 0.3086 | 0.00404 | -0.0458 | 76.3861
1 | 0.3707 | 0.00406 | -0.0467 | 91.3054
1.5 | 0.4326 | 0.00412 | -0.0475 | 105
2 | 0.494 | 0.00429 | -0.0483 | 115.1515
2.5 | 0.5553 | 0.00449 | -0.049 | 123.6748
3 | 0.6161 | 0.00473 | -0.0497 | 130.2537
3.5 | 0.6752 | 0.00515 | -0.0502 | 131.1068
4 | 0.732 | 0.00581 | -0.0503 | 125.9897
4.5 | 0.7902 | 0.00625 | -0.0505 | 126.432
6 | 0.9629 | 0.00744 | -0.0507 | 129.422
6.5 | 1.0183 | 0.00791 | -0.0503 | 128.7358
7 | 1.0742 | 0.0083 | -0.05 | 129.4217
7.5 | 1.1294 | 0.00871 | -0.0495 | 129.667
8 | 1.1845 | 0.00908 | -0.0489 | 130.4515
8.5 | 1.2381 | 0.00948 | -0.048 | 130.6013
9 | 1.2892 | 0.00994 | -0.0468 | 129.6982
9.5 | 1.3391 | 0.01039 | -0.0452 | 128.8835
10 | 1.3833 | 0.01098 | -0.0428 | 125.9836
10.5 | 1.4101 | 0.01156 | -0.0372 | 121.981
11 | 1.4325 | 0.01252 | -0.0317 | 114.4169
12 | 1.4913 | 0.01477 | -0.0242 | 100.9682
12.5 | 1.5228 | 0.01608 | -0.0216 | 94.7015
13 | 1.546 | 0.01772 | -0.0176 | 87.246
13.5 | 1.5737 | 0.01955 | -0.0149 | 80.4962
14 | 1.6009 | 0.02153 | -0.0124 | 74.3567
14.5 | 1.6219 | 0.024 | -0.0097 | 67.5792
15 | 1.6429 | 0.02662 | -0.0074 | 61.7168
15.5 | 1.6644 | 0.0294 | -0.0054 | 56.6122
16 | 1.6823 | 0.03262 | -0.0036 | 51.5727
16.5 | 1.6958 | 0.03634 | -0.002 | 46.6648
17 | 1.7118 | 0.04003 | -0.0007 | 42.7629
17.5 | 1.725 | 0.04418 | 0.0002 | 39.0448
18 | 1.7359 | 0.04869 | 0.0008 | 35.6521
18.5 | 1.7408 | 0.054 | 0.001 | 32.237
19 | 1.7459 | 0.05952 | 0.0007 | 29.333
19.5 | 1.7477 | 0.06573 | -0.0001 | 26.5891
20 | 1.7508 | 0.07199 | -0.0014 | 24.32

## 143. Re 18M Mach 0.50 (1)
BIGFOIL.COM POLAR EXPORT
NACA63-316 a=0.5
NACA63-316 a=0.5 |  |  |  | Cl Max: | 1.278 | at alpha= | 8.5 | deg
JavaFoil+Calcfoil stall+Eppler ext transition |  |  |  | L/D Max: | 104.573 | at alpha= | 5.5 | deg
Re: | 18000000 |  |  | Cd Min: | 0.00561 | at alpha= | 0 | deg
Mach: | 0.5 |  |  | Cl=0 at alpha= | -1.9578 | deg
|  |  |  | @ Cl=0.1, Cd= | 0.0057362
|  |  |  | @ Cl=0.4, Cd= | 0.0056959
|  |  |  | @ Cl=0.6, Cd= | 0.0063512
alpha (deg) | Cl | Cd | Cm | Cl/Cd
-20 | -1.014 | 0.19413 | -0.012 | -5.225
-19.5 | -0.986 | 0.18854 | -0.012 | -5.23
-19 | -0.961 | 0.17026 | -0.013 | -5.641
-18.5 | -0.932 | 0.16383 | -0.013 | -5.688
-18 | -0.903 | 0.15788 | -0.013 | -5.722
-17.5 | -0.875 | 0.15742 | -0.013 | -5.557
-17 | -0.849 | 0.14026 | -0.014 | -6.051
-16.5 | -0.82 | 0.13498 | -0.014 | -6.078
-16 | -0.791 | 0.13903 | -0.014 | -5.69
-15.5 | -0.763 | 0.11918 | -0.014 | -6.402
-15 | -0.735 | 0.1115 | -0.015 | -6.595
-14.5 | -0.714 | 0.09617 | -0.016 | -7.426
-14 | -0.687 | 0.08967 | -0.017 | -7.66
-13.5 | -0.671 | 0.07319 | -0.019 | -9.175
-13 | -0.689 | 0.0383 | -0.024 | -18
-12.5 | -0.595 | 0.08629 | -0.016 | -6.897
-12 | -0.57 | 0.07792 | -0.017 | -7.311
-11.5 | -0.598 | 0.03331 | -0.026 | -17.951
-11 | -0.588 | 0.02199 | -0.028 | -26.747
-10.5 | -0.571 | 0.01559 | -0.03 | -36.654
-10 | -0.454 | 0.06566 | -0.017 | -6.917
-9.5 | -0.498 | 0.01733 | -0.03 | -28.747
-9 | -0.562 | 0.05578 | -0.018 | -10.069
-8.5 | -0.737 | 0.01104 | -0.033 | -66.736
-8 | -0.734 | 0.00959 | -0.034 | -76.54
-7.5 | -0.706 | 0.0091 | -0.035 | -77.597
-7 | -0.661 | 0.00862 | -0.036 | -76.636
-6.5 | -0.607 | 0.00815 | -0.036 | -74.493
-6 | -0.549 | 0.00774 | -0.037 | -70.882
-5.5 | -0.486 | 0.00743 | -0.038 | -65.458
-5 | -0.421 | 0.00722 | -0.038 | -58.335
-4.5 | -0.354 | 0.00699 | -0.039 | -50.725
-4 | -0.286 | 0.00686 | -0.04 | -41.703
-3.5 | -0.217 | 0.00665 | -0.04 | -32.58
-3 | -0.147 | 0.00626 | -0.041 | -23.465
-2.5 | -0.076 | 0.00621 | -0.042 | -12.314
-2 | -0.006 | 0.00603 | -0.042 | -0.984
-1.5 | 0.065 | 0.00582 | -0.043 | 11.148
-1 | 0.136 | 0.00565 | -0.044 | 24.03
-0.5 | 0.207 | 0.00562 | -0.045 | 36.78
0 | 0.277 | 0.00561 | -0.045 | 49.415
0.5 | 0.348 | 0.00563 | -0.046 | 61.846
1 | 0.419 | 0.00572 | -0.047 | 73.26
1.5 | 0.49 | 0.00599 | -0.047 | 81.724
2 | 0.56 | 0.00621 | -0.048 | 90.202
2.5 | 0.628 | 0.00645 | -0.049 | 97.448
3 | 0.698 | 0.00681 | -0.049 | 102.505
3.5 | 0.768 | 0.00735 | -0.05 | 104.415
4 | 0.837 | 0.00803 | -0.051 | 104.264
4.5 | 0.896 | 0.00858 | -0.051 | 104.428
5 | 0.958 | 0.00918 | -0.051 | 104.358
5.5 | 1.019 | 0.00975 | -0.052 | 104.573
6 | 1.076 | 0.01099 | -0.052 | 97.842
6.5 | 1.131 | 0.01174 | -0.053 | 96.348
7 | 1.182 | 0.01253 | -0.053 | 94.304
7.5 | 1.226 | 0.01345 | -0.054 | 91.161
8 | 1.259 | 0.01446 | -0.054 | 87.065
8.5 | 1.278 | 0.01564 | -0.055 | 81.665
9 | 1.272 | 0.01708 | -0.055 | 74.459
9.5 | 1.218 | 0.01907 | -0.056 | 63.887
10 | 0.791 | 0.02165 | -0.056 | 36.529
10.5 | 0.809 | 0.02792 | -0.055 | 28.955
11 | 0.85 | 0.02525 | -0.057 | 33.648
11.5 | 0.868 | 0.03153 | -0.056 | 27.531
12 | 0.91 | 0.02763 | -0.058 | 32.947
12.5 | 0.935 | 0.03191 | -0.058 | 29.294
13 | 0.954 | 0.03852 | -0.057 | 24.774
13.5 | 0.99 | 0.03698 | -0.058 | 26.763

## 144. Re 18M Mach 0.50 (2)
BIGFOIL.COM POLAR EXPORT
NACA63-316 a=0.5
NACA63-316 a=0.5 |  |  |  | Cl Max: | 1.5144 | at alpha= | 12.5 | deg
XFOIL ncrit=9 |  |  |  | L/D Max: | 150.69 | at alpha= | 3.5 | deg
Re: | 18000000 |  |  | Cd Min: | 0.15426 | at alpha= | 17.5 | deg
Mach: | 0.5 |  |  | Cl=0 at alpha= | -99 | deg
|  |  |  | @ Cl=0.1, Cd= | 0.00411
|  |  |  | @ Cl=0.4, Cd= | 0.0040844
|  |  |  | @ Cl=0.6, Cd= | 0.0043963
alpha (deg) | Cl | Cd | Cm | Cl/Cd
0 | 0.2874 | 0.00411 | -0.0513 | 69.927
0.5 | 0.3593 | 0.00409 | -0.0523 | 87.8484
1 | 0.4315 | 0.00408 | -0.0533 | 105.7598
1.5 | 0.5037 | 0.00415 | -0.0542 | 121.3735
2 | 0.5755 | 0.00431 | -0.055 | 133.5267
2.5 | 0.6465 | 0.00456 | -0.0557 | 141.7763
3 | 0.7175 | 0.0048 | -0.0562 | 149.4792
3.5 | 0.7866 | 0.00522 | -0.0564 | 150.6897
4 | 0.8488 | 0.0061 | -0.0555 | 139.1475
4.5 | 0.9117 | 0.00681 | -0.0545 | 133.8767
5 | 0.9766 | 0.00734 | -0.0535 | 133.0518
5.5 | 1.0378 | 0.00798 | -0.0517 | 130.0501
6 | 1.0942 | 0.00871 | -0.049 | 125.6257
6.5 | 1.1459 | 0.00945 | -0.0454 | 121.2593
7 | 1.182 | 0.01013 | -0.0391 | 116.6831
7.5 | 1.2133 | 0.01117 | -0.0327 | 108.6213
8 | 1.2503 | 0.01246 | -0.0278 | 100.3451
8.5 | 1.2879 | 0.014 | -0.0232 | 91.9929
9 | 1.3269 | 0.01566 | -0.0189 | 84.7318
9.5 | 1.3618 | 0.01766 | -0.0144 | 77.1121
10 | 1.3963 | 0.01983 | -0.0101 | 70.4135
10.5 | 1.43 | 0.02217 | -0.0058 | 64.5016
11 | 1.4586 | 0.02497 | -0.0015 | 58.4141
12.5 | 1.5144 | 0.03752 | 0.0087 | 40.3625
13 | 1.492 | 0.04479 | 0.0118 | 33.311
14 | 1.4139 | 0.06451 | 0.0114 | 21.9175
14.5 | 1.379 | 0.07555 | 0.0082 | 18.2528
15 | 1.3481 | 0.08726 | 0.0034 | 15.4492
15.5 | 1.3181 | 0.09981 | -0.0029 | 13.2061
16 | 1.2876 | 0.11328 | -0.0107 | 11.3665
16.5 | 1.2584 | 0.12732 | -0.0197 | 9.8838
17 | 1.2368 | 0.14084 | -0.0287 | 8.7816
17.5 | 1.2181 | 0.15426 | -0.038 | 7.8964

## 145. Re 20M Mach 0.00 (1)
BIGFOIL.COM POLAR EXPORT
NACA63-316 a=0.5
NACA63-316 a=0.5 |  |  |  | Cl Max: | 1.488 | at alpha= | 14 | deg
JavaFoil+Calcfoil stall+Eppler ext transition |  |  |  | L/D Max: | 119.017 | at alpha= | 6 | deg
Re: | 20000000 |  |  | Cd Min: | 0.00538 | at alpha= | -0.5 | deg
Mach: | 0 |  |  | Cl=0 at alpha= | -1.959 | deg
|  |  |  | @ Cl=0.1, Cd= | 0.0054948
|  |  |  | @ Cl=0.4, Cd= | 0.0056028
|  |  |  | @ Cl=0.6, Cd= | 0.0061313
alpha (deg) | Cl | Cd | Cm | Cl/Cd
-20 | -0.882 | 0.10535 | -0.013 | -8.375
-19.5 | -0.901 | 0.10486 | -0.013 | -8.589
-19 | -0.944 | 0.0804 | -0.015 | -11.74
-18.5 | -0.976 | 0.06795 | -0.016 | -14.357
-18 | -1.004 | 0.05802 | -0.016 | -17.308
-17.5 | -1.034 | 0.04744 | -0.017 | -21.796
-17 | -1.051 | 0.04374 | -0.018 | -24.025
-16.5 | -1.079 | 0.03415 | -0.019 | -31.601
-16 | -1.103 | 0.0268 | -0.02 | -41.17
-15.5 | -1.113 | 0.02386 | -0.02 | -46.657
-15 | -1.118 | 0.0208 | -0.021 | -53.747
-14.5 | -1.117 | 0.0178 | -0.022 | -62.745
-14 | -1.112 | 0.01548 | -0.022 | -71.807
-13.5 | -1.103 | 0.01337 | -0.023 | -82.529
-13 | -1.089 | 0.01203 | -0.024 | -90.471
-12.5 | -1.069 | 0.01114 | -0.024 | -95.992
-12 | -1.045 | 0.01044 | -0.025 | -100.145
-11.5 | -1.023 | 0.00965 | -0.026 | -105.967
-11 | -0.987 | 0.00917 | -0.026 | -107.651
-10.5 | -0.947 | 0.00902 | -0.027 | -105.067
-10 | -0.905 | 0.00862 | -0.028 | -104.956
-9.5 | -0.86 | 0.0084 | -0.028 | -102.319
-9 | -0.811 | 0.00808 | -0.029 | -100.391
-8.5 | -0.761 | 0.00783 | -0.029 | -97.145
-8 | -0.708 | 0.00762 | -0.03 | -92.971
-7.5 | -0.655 | 0.00736 | -0.03 | -88.904
-7 | -0.6 | 0.00716 | -0.031 | -83.754
-6.5 | -0.543 | 0.00695 | -0.031 | -78.213
-6 | -0.486 | 0.00683 | -0.032 | -71.17
-5.5 | -0.428 | 0.00663 | -0.033 | -64.487
-5 | -0.369 | 0.00653 | -0.033 | -56.409
-4.5 | -0.309 | 0.00642 | -0.034 | -48.142
-4 | -0.249 | 0.00632 | -0.034 | -39.372
-3.5 | -0.188 | 0.00615 | -0.035 | -30.603
-3 | -0.127 | 0.00591 | -0.036 | -21.554
-2.5 | -0.066 | 0.00581 | -0.036 | -11.42
-2 | -0.005 | 0.0057 | -0.037 | -0.903
-1.5 | 0.056 | 0.00558 | -0.037 | 10.082
-1 | 0.118 | 0.00546 | -0.038 | 21.532
-0.5 | 0.179 | 0.00538 | -0.039 | 33.245
0 | 0.24 | 0.00543 | -0.039 | 44.238
0.5 | 0.302 | 0.00548 | -0.04 | 55.007
1 | 0.363 | 0.00553 | -0.04 | 65.608
1.5 | 0.424 | 0.00565 | -0.041 | 75.104
2 | 0.485 | 0.00578 | -0.042 | 83.913
2.5 | 0.545 | 0.00596 | -0.042 | 91.374
3 | 0.606 | 0.00615 | -0.043 | 98.532
3.5 | 0.666 | 0.00643 | -0.043 | 103.545
4 | 0.727 | 0.00677 | -0.044 | 107.274
4.5 | 0.786 | 0.0071 | -0.045 | 110.804
5 | 0.846 | 0.00746 | -0.045 | 113.36
5.5 | 0.904 | 0.00773 | -0.046 | 116.907
6 | 0.961 | 0.00808 | -0.046 | 119.017
6.5 | 1.018 | 0.00879 | -0.047 | 115.857
7 | 1.074 | 0.00927 | -0.047 | 115.751
7.5 | 1.119 | 0.00958 | -0.048 | 116.718
8 | 1.166 | 0.01002 | -0.048 | 116.4
8.5 | 1.213 | 0.01049 | -0.049 | 115.598
9 | 1.256 | 0.01098 | -0.049 | 114.382
9.5 | 1.297 | 0.01151 | -0.049 | 112.709
10 | 1.336 | 0.01214 | -0.05 | 110.027
10.5 | 1.372 | 0.01276 | -0.05 | 107.476
11 | 1.402 | 0.01354 | -0.051 | 103.53
11.5 | 1.427 | 0.0143 | -0.051 | 99.812
12 | 1.448 | 0.0151 | -0.052 | 95.93
12.5 | 1.465 | 0.0161 | -0.052 | 90.972
13 | 1.477 | 0.01704 | -0.052 | 86.683
13.5 | 1.485 | 0.01808 | -0.053 | 82.114
14 | 1.488 | 0.01938 | -0.053 | 76.767
14.5 | 1.486 | 0.02074 | -0.053 | 71.662
15 | 1.475 | 0.02247 | -0.054 | 65.652
15.5 | 1.459 | 0.02432 | -0.054 | 60.016
16 | 1.44 | 0.02609 | -0.054 | 55.176
16.5 | 1.416 | 0.02826 | -0.055 | 50.106
17 | 1.389 | 0.0304 | -0.055 | 45.684
17.5 | 1.357 | 0.0334 | -0.055 | 40.634
18 | 1.323 | 0.03666 | -0.055 | 36.087
18.5 | 1.287 | 0.03982 | -0.055 | 32.326
19 | 1.25 | 0.04338 | -0.055 | 28.81

## 146. Re 20M Mach 0.00 (2)
BIGFOIL.COM POLAR EXPORT
NACA63-316 a=0.5
NACA63-316 a=0.5 |  |  |  | Cl Max: | 1.8137 | at alpha= | 20 | deg
XFOIL ncrit=9 |  |  |  | L/D Max: | 135.571 | at alpha= | 9 | deg
Re: | 20000000 |  |  | Cd Min: | 0.04829 | at alpha= | 20 | deg
Mach: | 0 |  |  | Cl=0 at alpha= | -1.9941 | deg
|  |  |  | @ Cl=0.1, Cd= | 0.0044966
|  |  |  | @ Cl=0.4, Cd= | 0.0041461
|  |  |  | @ Cl=0.6, Cd= | 0.004864
alpha (deg) | Cl | Cd | Cm | Cl/Cd
-20 | -1.7261 | 0.02485 | -0.0576 | -69.4608
-19.5 | -1.7116 | 0.02243 | -0.056 | -76.3085
-19 | -1.6987 | 0.02011 | -0.0538 | -84.4704
-18.5 | -1.6825 | 0.01825 | -0.0512 | -92.1918
-18 | -1.668 | 0.01662 | -0.0476 | -100.361
-17.5 | -1.6539 | 0.01539 | -0.0429 | -107.4659
-17 | -1.6368 | 0.01461 | -0.0374 | -112.0329
-16.5 | -1.599 | 0.01389 | -0.0353 | -115.1188
-16 | -1.5566 | 0.01326 | -0.0338 | -117.3906
-15.5 | -1.5113 | 0.01269 | -0.0326 | -119.0938
-15 | -1.4641 | 0.01215 | -0.0318 | -120.5021
-14.5 | -1.4154 | 0.01163 | -0.0311 | -121.7025
-14 | -1.3661 | 0.01108 | -0.0305 | -123.2942
-13.5 | -1.3157 | 0.01055 | -0.03 | -124.7109
-13 | -1.2638 | 0.01009 | -0.0298 | -125.2527
-12.5 | -1.2105 | 0.00969 | -0.0297 | -124.9226
-12 | -1.1563 | 0.00935 | -0.0297 | -123.6684
-11.5 | -1.1019 | 0.00897 | -0.0297 | -122.8428
-11 | -1.0472 | 0.00859 | -0.0298 | -121.9092
-10.5 | -0.9917 | 0.00824 | -0.03 | -120.3519
-10 | -0.9354 | 0.00796 | -0.0303 | -117.5126
-9.5 | -0.8786 | 0.0077 | -0.0307 | -114.1039
-9 | -0.8217 | 0.00744 | -0.0311 | -110.4435
-8.5 | -0.7645 | 0.00715 | -0.0315 | -106.9231
-8 | -0.7069 | 0.00692 | -0.0319 | -102.1532
-7.5 | -0.6489 | 0.00672 | -0.0325 | -96.5625
-7 | -0.5907 | 0.00651 | -0.033 | -90.7373
-6.5 | -0.5324 | 0.0063 | -0.0336 | -84.5079
-6 | -0.4736 | 0.00613 | -0.0342 | -77.2594
-5.5 | -0.415 | 0.00595 | -0.0348 | -69.7479
-5 | -0.3559 | 0.00578 | -0.0355 | -61.5744
-4.5 | -0.2968 | 0.00563 | -0.0362 | -52.7176
-4 | -0.2377 | 0.00548 | -0.0369 | -43.3759
-3.5 | -0.1785 | 0.00529 | -0.0376 | -33.7429
-3 | -0.1194 | 0.00511 | -0.0384 | -23.3659
-2.5 | -0.0601 | 0.00493 | -0.0391 | -12.1907
-2 | -0.0007 | 0.00479 | -0.0399 | -0.14614
-1.5 | 0.0585 | 0.00463 | -0.0407 | 12.635
-1 | 0.1176 | 0.00444 | -0.0415 | 26.4865
-0.5 | 0.1765 | 0.00414 | -0.0423 | 42.6329
0.5 | 0.2957 | 0.00404 | -0.0441 | 73.1931
1 | 0.3549 | 0.00407 | -0.0449 | 87.199
1.5 | 0.4142 | 0.00417 | -0.0457 | 99.3285
2 | 0.4728 | 0.00437 | -0.0465 | 108.1922
2.5 | 0.5317 | 0.00452 | -0.0473 | 117.6327
3 | 0.5897 | 0.00478 | -0.0479 | 123.3682
3.5 | 0.6461 | 0.00524 | -0.0484 | 123.3015
4.5 | 0.7583 | 0.00608 | -0.0492 | 124.7204
5 | 0.8144 | 0.00642 | -0.0496 | 126.8536
5.5 | 0.8701 | 0.00676 | -0.05 | 128.713
6 | 0.9253 | 0.00712 | -0.0502 | 129.9579
6.5 | 0.9796 | 0.0075 | -0.0503 | 130.6133
7 | 1.0337 | 0.00786 | -0.0504 | 131.514
7.5 | 1.0877 | 0.00818 | -0.0505 | 132.9707
8 | 1.1413 | 0.00849 | -0.0505 | 134.4287
8.5 | 1.1938 | 0.00885 | -0.0504 | 134.8927
9 | 1.2459 | 0.00919 | -0.0502 | 135.5713
9.5 | 1.2963 | 0.00958 | -0.0497 | 135.3132
10 | 1.3448 | 0.01002 | -0.049 | 134.2116
10.5 | 1.3925 | 0.01044 | -0.0481 | 133.3812
11 | 1.4369 | 0.01092 | -0.0467 | 131.5842
11.5 | 1.4778 | 0.01145 | -0.0448 | 129.0655
12 | 1.501 | 0.01199 | -0.0395 | 125.1877
12.5 | 1.5235 | 0.01278 | -0.0349 | 119.2097
13 | 1.5476 | 0.01367 | -0.031 | 113.2114
13.5 | 1.5727 | 0.01477 | -0.0278 | 106.4794
14 | 1.6002 | 0.01605 | -0.0252 | 99.7009
14.5 | 1.6269 | 0.01747 | -0.0228 | 93.1254
15 | 1.6514 | 0.01911 | -0.0205 | 86.4155
15.5 | 1.6733 | 0.02103 | -0.0183 | 79.5673
16 | 1.6931 | 0.02318 | -0.0161 | 73.0414
16.5 | 1.7135 | 0.02541 | -0.0144 | 67.4341
17 | 1.7335 | 0.02778 | -0.0128 | 62.401
17.5 | 1.7514 | 0.03046 | -0.0114 | 57.4984
18 | 1.7649 | 0.03362 | -0.0101 | 52.4955
18.5 | 1.778 | 0.03701 | -0.0092 | 48.0411
19 | 1.7902 | 0.0406 | -0.0085 | 44.0936
19.5 | 1.8026 | 0.04433 | -0.0081 | 40.6632
20 | 1.8137 | 0.04829 | -0.008 | 37.5585

## 147. Re 20M Mach 0.10 (1)
BIGFOIL.COM POLAR EXPORT
NACA63-316 a=0.5
NACA63-316 a=0.5 |  |  |  | Cl Max: | 1.476 | at alpha= | 13.5 | deg
JavaFoil+Calcfoil stall+Eppler ext transition |  |  |  | L/D Max: | 120.546 | at alpha= | 7 | deg
Re: | 20000000 |  |  | Cd Min: | 0.00541 | at alpha= | -0.5 | deg
Mach: | 0.1 |  |  | Cl=0 at alpha= | -1.959 | deg
|  |  |  | @ Cl=0.1, Cd= | 0.0054948
|  |  |  | @ Cl=0.4, Cd= | 0.0055946
|  |  |  | @ Cl=0.6, Cd= | 0.0061561
alpha (deg) | Cl | Cd | Cm | Cl/Cd
-19.5 | -0.843 | 0.11784 | -0.013 | -7.152
-19 | -0.873 | 0.10606 | -0.013 | -8.235
-18.5 | -0.906 | 0.09251 | -0.014 | -9.795
-18 | -0.955 | 0.06705 | -0.016 | -14.248
-17.5 | -0.992 | 0.05336 | -0.017 | -18.586
-17 | -1.012 | 0.04936 | -0.018 | -20.511
-16.5 | -1.045 | 0.03833 | -0.019 | -27.266
-16 | -1.069 | 0.03168 | -0.019 | -33.734
-15.5 | -1.09 | 0.02575 | -0.02 | -42.328
-15 | -1.099 | 0.02195 | -0.021 | -50.081
-14.5 | -1.101 | 0.01875 | -0.022 | -58.747
-14 | -1.1 | 0.01582 | -0.022 | -69.559
-13.5 | -1.092 | 0.01402 | -0.023 | -77.917
-13 | -1.08 | 0.01256 | -0.024 | -85.965
-12.5 | -1.063 | 0.01138 | -0.024 | -93.418
-12 | -1.042 | 0.01063 | -0.025 | -97.946
-11.5 | -1.022 | 0.00981 | -0.026 | -104.151
-11 | -0.987 | 0.00929 | -0.027 | -106.229
-10.5 | -0.948 | 0.00912 | -0.027 | -104.054
-10 | -0.907 | 0.00873 | -0.028 | -103.941
-9.5 | -0.862 | 0.00844 | -0.028 | -102.154
-9 | -0.814 | 0.00816 | -0.029 | -99.771
-8.5 | -0.763 | 0.00785 | -0.029 | -97.18
-8 | -0.711 | 0.00764 | -0.03 | -93.095
-7.5 | -0.657 | 0.00739 | -0.03 | -88.911
-7 | -0.602 | 0.00717 | -0.031 | -84.002
-6.5 | -0.546 | 0.00695 | -0.032 | -78.462
-6 | -0.488 | 0.00684 | -0.032 | -71.403
-5.5 | -0.43 | 0.00664 | -0.033 | -64.726
-5 | -0.37 | 0.00654 | -0.033 | -56.622
-4.5 | -0.311 | 0.00642 | -0.034 | -48.349
-4 | -0.25 | 0.00632 | -0.035 | -39.547
-3.5 | -0.189 | 0.0062 | -0.035 | -30.52
-3 | -0.128 | 0.00594 | -0.036 | -21.546
-2.5 | -0.067 | 0.00581 | -0.036 | -11.474
-2 | -0.005 | 0.00571 | -0.037 | -0.906
-1.5 | 0.056 | 0.00558 | -0.038 | 10.132
-1 | 0.118 | 0.00546 | -0.038 | 21.649
-0.5 | 0.18 | 0.00541 | -0.039 | 33.247
0 | 0.241 | 0.00543 | -0.039 | 44.474
0.5 | 0.303 | 0.00548 | -0.04 | 55.331
1 | 0.365 | 0.00552 | -0.041 | 66.051
1.5 | 0.426 | 0.00565 | -0.041 | 75.497
2 | 0.488 | 0.00578 | -0.042 | 84.38
2.5 | 0.548 | 0.00596 | -0.042 | 91.828
3 | 0.609 | 0.00619 | -0.043 | 98.271
3.5 | 0.67 | 0.00647 | -0.044 | 103.508
4 | 0.73 | 0.00683 | -0.044 | 106.838
4.5 | 0.79 | 0.00716 | -0.045 | 110.376
5 | 0.85 | 0.00747 | -0.045 | 113.727
5.5 | 0.908 | 0.00777 | -0.046 | 116.957
6 | 0.966 | 0.00817 | -0.047 | 118.234
6.5 | 1.023 | 0.00891 | -0.047 | 114.743
7 | 1.073 | 0.0089 | -0.047 | 120.546
7.5 | 1.123 | 0.00967 | -0.048 | 116.092
8 | 1.17 | 0.01012 | -0.048 | 115.713
8.5 | 1.216 | 0.01059 | -0.049 | 114.817
9 | 1.26 | 0.01111 | -0.049 | 113.41
9.5 | 1.301 | 0.01165 | -0.05 | 111.699
10 | 1.339 | 0.0123 | -0.05 | 108.883
10.5 | 1.373 | 0.01299 | -0.051 | 105.723
11 | 1.403 | 0.01374 | -0.051 | 102.067
11.5 | 1.427 | 0.01459 | -0.051 | 97.797
12 | 1.446 | 0.01536 | -0.052 | 94.154
12.5 | 1.461 | 0.0164 | -0.052 | 89.048
13 | 1.471 | 0.01738 | -0.053 | 84.625
13.5 | 1.476 | 0.0186 | -0.053 | 79.332
14 | 1.476 | 0.01982 | -0.053 | 74.457
14.5 | 1.471 | 0.02122 | -0.054 | 69.338
15 | 1.456 | 0.02307 | -0.054 | 63.121
15.5 | 1.436 | 0.02503 | -0.054 | 57.362
16 | 1.411 | 0.02709 | -0.054 | 52.102
16.5 | 1.383 | 0.02914 | -0.055 | 47.468
17 | 1.349 | 0.03213 | -0.055 | 41.996
17.5 | 1.314 | 0.03485 | -0.055 | 37.701
18 | 1.274 | 0.0385 | -0.055 | 33.095
18.5 | 1.233 | 0.04202 | -0.055 | 29.341

## 148. Re 20M Mach 0.10 (2)
BIGFOIL.COM POLAR EXPORT
NACA63-316 a=0.5
NACA63-316 a=0.5 |  |  |  | Cl Max: | 1.8067 | at alpha= | 20 | deg
XFOIL ncrit=9 |  |  |  | L/D Max: | 135.065 | at alpha= | 9 | deg
Re: | 20000000 |  |  | Cd Min: | 0.05148 | at alpha= | 20 | deg
Mach: | 0.1 |  |  | Cl=0 at alpha= | -1.995 | deg
|  |  |  | @ Cl=0.1, Cd= | 0.0044989
|  |  |  | @ Cl=0.4, Cd= | 0.0041344
|  |  |  | @ Cl=0.6, Cd= | 0.0048419
alpha (deg) | Cl | Cd | Cm | Cl/Cd
-20 | -1.721 | 0.02719 | -0.0614 | -63.2953
-19.5 | -1.7088 | 0.02434 | -0.0601 | -70.2054
-19 | -1.6943 | 0.02184 | -0.0584 | -77.5778
-18.5 | -1.6783 | 0.01968 | -0.056 | -85.2795
-18 | -1.6631 | 0.01777 | -0.053 | -93.5903
-17.5 | -1.6482 | 0.0162 | -0.0489 | -101.7407
-17 | -1.6335 | 0.01513 | -0.0436 | -107.9643
-16.5 | -1.6097 | 0.0143 | -0.0389 | -112.5664
-16 | -1.5688 | 0.01361 | -0.0369 | -115.2682
-15.5 | -1.5241 | 0.01299 | -0.0353 | -117.3287
-15 | -1.4769 | 0.0124 | -0.0342 | -119.1048
-14.5 | -1.4278 | 0.01187 | -0.0333 | -120.2864
-14 | -1.3779 | 0.01132 | -0.0325 | -121.7226
-13.5 | -1.327 | 0.01076 | -0.0318 | -123.3271
-13 | -1.275 | 0.01024 | -0.0313 | -124.5117
-12.5 | -1.2212 | 0.00982 | -0.031 | -124.3585
-12 | -1.1665 | 0.00945 | -0.0309 | -123.4392
-11.5 | -1.1112 | 0.00909 | -0.0309 | -122.2442
-11 | -1.0558 | 0.0087 | -0.0308 | -121.3563
-10.5 | -0.9999 | 0.00832 | -0.0309 | -120.1803
-10 | -0.943 | 0.00802 | -0.0311 | -117.581
-9.5 | -0.8857 | 0.00775 | -0.0314 | -114.2839
-9 | -0.828 | 0.00749 | -0.0317 | -110.5474
-8.5 | -0.7703 | 0.0072 | -0.032 | -106.9861
-8 | -0.7123 | 0.00696 | -0.0324 | -102.342
-7.5 | -0.6537 | 0.00674 | -0.0329 | -96.9881
-7 | -0.595 | 0.00654 | -0.0334 | -90.9786
-6.5 | -0.5362 | 0.00632 | -0.0339 | -84.8418
-6 | -0.4769 | 0.00614 | -0.0345 | -77.671
-5.5 | -0.4178 | 0.00597 | -0.0352 | -69.9832
-5 | -0.3583 | 0.0058 | -0.0358 | -61.7759
-4.5 | -0.2988 | 0.00564 | -0.0365 | -52.9787
-4 | -0.2392 | 0.00549 | -0.0372 | -43.5701
-3.5 | -0.1796 | 0.0053 | -0.0379 | -33.8868
-3 | -0.1201 | 0.00512 | -0.0386 | -23.457
-2.5 | -0.0604 | 0.00494 | -0.0394 | -12.2267
-2 | -0.0006 | 0.00479 | -0.0401 | -0.12526
-1.5 | 0.059 | 0.00463 | -0.0409 | 12.743
-1 | 0.1184 | 0.00444 | -0.0418 | 26.6667
-0.5 | 0.1777 | 0.00414 | -0.0426 | 42.9227
0 | 0.2377 | 0.00405 | -0.0435 | 58.6914
0.5 | 0.2977 | 0.00404 | -0.0443 | 73.6881
1 | 0.3573 | 0.00407 | -0.0452 | 87.7887
1.5 | 0.417 | 0.00416 | -0.046 | 100.2404
2 | 0.4759 | 0.00437 | -0.0467 | 108.9016
2.5 | 0.5353 | 0.00451 | -0.0475 | 118.6918
3 | 0.5936 | 0.00479 | -0.0482 | 123.9248
3.5 | 0.6503 | 0.00525 | -0.0487 | 123.8667
4.5 | 0.7632 | 0.0061 | -0.0495 | 125.1148
5 | 0.8197 | 0.00644 | -0.0498 | 127.2826
5.5 | 0.8757 | 0.0068 | -0.0501 | 128.7794
6 | 0.9311 | 0.00716 | -0.0503 | 130.0419
6.5 | 0.9857 | 0.00756 | -0.0504 | 130.3836
7 | 1.0403 | 0.00791 | -0.0504 | 131.5171
7.5 | 1.0945 | 0.00824 | -0.0504 | 132.8277
8 | 1.1485 | 0.00856 | -0.0504 | 134.1706
8.5 | 1.2013 | 0.00892 | -0.0501 | 134.6749
9 | 1.2534 | 0.00928 | -0.0498 | 135.0647
9.5 | 1.3041 | 0.00967 | -0.0493 | 134.8604
10 | 1.3524 | 0.01013 | -0.0483 | 133.5044
10.5 | 1.3998 | 0.01056 | -0.0472 | 132.5568
11 | 1.4431 | 0.01108 | -0.0455 | 130.2437
11.5 | 1.4793 | 0.0116 | -0.0425 | 127.5259
12 | 1.4984 | 0.01228 | -0.0366 | 122.0195
12.5 | 1.5231 | 0.01316 | -0.0325 | 115.7371
13 | 1.5453 | 0.01405 | -0.0282 | 109.9858
13.5 | 1.5742 | 0.01533 | -0.0257 | 102.6875
14 | 1.6017 | 0.0167 | -0.0231 | 95.9102
14.5 | 1.6281 | 0.01825 | -0.0207 | 89.211
15 | 1.6517 | 0.02006 | -0.0184 | 82.338
15.5 | 1.6727 | 0.02214 | -0.0161 | 75.551
16 | 1.6939 | 0.02432 | -0.014 | 69.6505
16.5 | 1.7137 | 0.02671 | -0.0123 | 64.1595
17 | 1.7323 | 0.02936 | -0.0107 | 59.002
17.5 | 1.7477 | 0.03239 | -0.0093 | 53.958
18 | 1.7615 | 0.03571 | -0.0081 | 49.3279
18.5 | 1.7757 | 0.03914 | -0.0073 | 45.3679
19 | 1.788 | 0.04293 | -0.0067 | 41.6492
19.5 | 1.7968 | 0.04716 | -0.0064 | 38.1001
20 | 1.8067 | 0.05148 | -0.0064 | 35.0952

## 149. Re 20M Mach 0.25 (1)
BIGFOIL.COM POLAR EXPORT
NACA63-316 a=0.5
NACA63-316 a=0.5 |  |  |  | Cl Max: | 1.423 | at alpha= | 12 | deg
JavaFoil+Calcfoil stall+Eppler ext transition |  |  |  | L/D Max: | 116.137 | at alpha= | 5.5 | deg
Re: | 20000000 |  |  | Cd Min: | 0.00542 | at alpha= | -0.5 | deg
Mach: | 0.25 |  |  | Cl=0 at alpha= | -1.9603 | deg
|  |  |  | @ Cl=0.1, Cd= | 0.0055533
|  |  |  | @ Cl=0.4, Cd= | 0.0056356
|  |  |  | @ Cl=0.6, Cd= | 0.0061968
alpha (deg) | Cl | Cd | Cm | Cl/Cd
-18 | -0.58 | 0.14701 | -0.011 | -3.948
-17.5 | -0.636 | 0.13757 | -0.011 | -4.626
-17 | -0.694 | 0.11628 | -0.013 | -5.972
-16.5 | -0.75 | 0.10018 | -0.014 | -7.487
-16 | -0.808 | 0.08148 | -0.016 | -9.912
-15.5 | -0.872 | 0.05847 | -0.018 | -14.918
-15 | -0.926 | 0.04063 | -0.02 | -22.79
-14.5 | -0.96 | 0.03082 | -0.021 | -31.151
-14 | -0.989 | 0.02317 | -0.022 | -42.681
-13.5 | -1.006 | 0.01869 | -0.023 | -53.82
-13 | -1.015 | 0.01544 | -0.024 | -65.76
-12.5 | -1.015 | 0.01356 | -0.025 | -74.802
-12 | -1.008 | 0.01194 | -0.026 | -84.428
-11.5 | -0.993 | 0.01104 | -0.026 | -89.95
-11 | -0.972 | 0.00966 | -0.027 | -100.659
-10.5 | -0.949 | 0.0097 | -0.028 | -97.879
-10 | -0.913 | 0.00929 | -0.028 | -98.242
-9.5 | -0.871 | 0.00881 | -0.029 | -98.894
-9 | -0.825 | 0.00846 | -0.03 | -97.573
-8.5 | -0.776 | 0.00824 | -0.03 | -94.226
-8 | -0.725 | 0.00791 | -0.031 | -91.683
-7.5 | -0.671 | 0.00764 | -0.031 | -87.878
-7 | -0.616 | 0.00737 | -0.032 | -83.56
-6.5 | -0.559 | 0.00713 | -0.033 | -78.341
-6 | -0.5 | 0.00694 | -0.033 | -72.049
-5.5 | -0.441 | 0.00675 | -0.034 | -65.305
-5 | -0.38 | 0.00663 | -0.034 | -57.3
-4.5 | -0.319 | 0.00651 | -0.035 | -48.998
-4 | -0.257 | 0.0064 | -0.036 | -40.123
-3.5 | -0.194 | 0.00621 | -0.036 | -31.287
-3 | -0.132 | 0.006 | -0.037 | -21.931
-2.5 | -0.068 | 0.0059 | -0.037 | -11.6
-2 | -0.005 | 0.00576 | -0.038 | -0.923
-1.5 | 0.058 | 0.00566 | -0.039 | 10.262
-1 | 0.121 | 0.0055 | -0.039 | 22.063
-0.5 | 0.185 | 0.00542 | -0.04 | 34.064
0 | 0.248 | 0.00547 | -0.04 | 45.38
0.5 | 0.311 | 0.00553 | -0.041 | 56.286
1 | 0.375 | 0.00558 | -0.042 | 67.14
1.5 | 0.438 | 0.00572 | -0.042 | 76.53
2 | 0.501 | 0.00587 | -0.043 | 85.375
2.5 | 0.562 | 0.00604 | -0.044 | 93.058
3 | 0.625 | 0.0063 | -0.044 | 99.184
3.5 | 0.688 | 0.00662 | -0.045 | 103.876
4 | 0.75 | 0.00698 | -0.045 | 107.502
4.5 | 0.812 | 0.00733 | -0.046 | 110.768
5 | 0.873 | 0.00773 | -0.047 | 112.945
5.5 | 0.932 | 0.00803 | -0.047 | 116.137
6 | 0.991 | 0.00869 | -0.048 | 114.129
6.5 | 1.042 | 0.00926 | -0.048 | 112.489
7 | 1.094 | 0.0097 | -0.049 | 112.783
7.5 | 1.145 | 0.0102 | -0.049 | 112.211
8 | 1.192 | 0.01071 | -0.049 | 111.32
8.5 | 1.237 | 0.01127 | -0.05 | 109.782
9 | 1.279 | 0.01187 | -0.05 | 107.668
9.5 | 1.317 | 0.01252 | -0.051 | 105.16
10 | 1.35 | 0.0133 | -0.051 | 101.541
10.5 | 1.38 | 0.01413 | -0.052 | 97.658
11 | 1.401 | 0.0151 | -0.052 | 92.789
11.5 | 1.416 | 0.0161 | -0.052 | 87.925
12 | 1.423 | 0.01707 | -0.053 | 83.375
12.5 | 1.422 | 0.01828 | -0.053 | 77.828
13 | 1.414 | 0.01984 | -0.054 | 71.272
13.5 | 1.399 | 0.02108 | -0.054 | 66.34
14 | 1.374 | 0.02307 | -0.054 | 59.557
14.5 | 1.341 | 0.02527 | -0.055 | 53.043
15 | 1.292 | 0.02796 | -0.055 | 46.194
15.5 | 1.234 | 0.03112 | -0.055 | 39.637
16 | 1.166 | 0.03533 | -0.055 | 33.012
16.5 | 1.093 | 0.03973 | -0.055 | 27.515
17 | 1.011 | 0.04648 | -0.055 | 21.753

## 150. Re 20M Mach 0.25 (2)
BIGFOIL.COM POLAR EXPORT
NACA63-316 a=0.5
NACA63-316 a=0.5 |  |  |  | Cl Max: | 1.7631 | at alpha= | 19.5 | deg
XFOIL ncrit=9 |  |  |  | L/D Max: | 133.012 | at alpha= | 8.5 | deg
Re: | 20000000 |  |  | Cd Min: | 0.07062 | at alpha= | 20 | deg
Mach: | 0.25 |  |  | Cl=0 at alpha= | -1.9992 | deg
|  |  |  | @ Cl=0.1, Cd= | 0.0044843
|  |  |  | @ Cl=0.4, Cd= | 0.0040922
|  |  |  | @ Cl=0.6, Cd= | 0.0047131
alpha (deg) | Cl | Cd | Cm | Cl/Cd
-20 | -1.6575 | 0.04615 | -0.0746 | -35.9155
-19.5 | -1.6629 | 0.04001 | -0.076 | -41.5621
-19 | -1.6649 | 0.03456 | -0.0766 | -48.1742
-18.5 | -1.6592 | 0.03011 | -0.0762 | -55.1046
-18 | -1.6491 | 0.02633 | -0.075 | -62.632
-17.5 | -1.635 | 0.02314 | -0.073 | -70.6569
-17 | -1.6163 | 0.02058 | -0.0704 | -78.5374
-16.5 | -1.603 | 0.01808 | -0.0666 | -88.6615
-16 | -1.5844 | 0.0163 | -0.0621 | -97.2025
-15.5 | -1.5695 | 0.01498 | -0.0557 | -104.773
-15 | -1.5405 | 0.01411 | -0.0501 | -109.1779
-14.5 | -1.4943 | 0.0133 | -0.0471 | -112.3534
-14 | -1.4438 | 0.01259 | -0.0447 | -114.6783
-13.5 | -1.3904 | 0.01195 | -0.0428 | -116.3515
-13 | -1.3363 | 0.01129 | -0.041 | -118.3614
-12.5 | -1.281 | 0.01064 | -0.0395 | -120.3947
-12 | -1.2236 | 0.01011 | -0.0384 | -121.0287
-11.5 | -1.1648 | 0.00965 | -0.0375 | -120.7047
-11 | -1.1053 | 0.00924 | -0.0368 | -119.6212
-10.5 | -1.0456 | 0.00882 | -0.0362 | -118.5488
-10 | -0.9858 | 0.0084 | -0.0357 | -117.3571
-9.5 | -0.9254 | 0.00805 | -0.0354 | -114.9565
-9 | -0.8643 | 0.00775 | -0.0353 | -111.5226
-8.5 | -0.8031 | 0.00747 | -0.0353 | -107.51
-8 | -0.742 | 0.00717 | -0.0353 | -103.4868
-7.5 | -0.6806 | 0.00689 | -0.0355 | -98.7808
-7 | -0.6188 | 0.00669 | -0.0358 | -92.4963
-6.5 | -0.5571 | 0.00645 | -0.0361 | -86.3721
-6 | -0.4954 | 0.00624 | -0.0365 | -79.391
-5.5 | -0.4334 | 0.00607 | -0.0369 | -71.4003
-5 | -0.3715 | 0.00587 | -0.0374 | -63.2879
-4.5 | -0.3096 | 0.00571 | -0.038 | -54.2207
-4 | -0.2475 | 0.00554 | -0.0386 | -44.6751
-3.5 | -0.1856 | 0.00538 | -0.0393 | -34.4981
-3 | -0.1239 | 0.00516 | -0.04 | -24.0116
-2.5 | -0.0621 | 0.00497 | -0.0407 | -12.495
-2 | -0.0001 | 0.00481 | -0.0415 | -0.02079
-1.5 | 0.0616 | 0.00465 | -0.0423 | 13.2473
-0.5 | 0.1844 | 0.00412 | -0.044 | 44.7573
0 | 0.2466 | 0.00404 | -0.0449 | 61.0396
0.5 | 0.3088 | 0.00402 | -0.0458 | 76.8159
1 | 0.3707 | 0.00404 | -0.0467 | 91.7574
1.5 | 0.4324 | 0.00415 | -0.0475 | 104.1928
2 | 0.4937 | 0.00433 | -0.0483 | 114.0185
2.5 | 0.555 | 0.00452 | -0.049 | 122.7876
3 | 0.6156 | 0.00478 | -0.0497 | 128.7866
3.5 | 0.6746 | 0.00522 | -0.0501 | 129.2337
4 | 0.7317 | 0.00583 | -0.0503 | 125.506
4.5 | 0.7904 | 0.00621 | -0.0506 | 127.2786
5 | 0.8488 | 0.00658 | -0.0508 | 128.997
5.5 | 0.9065 | 0.00698 | -0.0508 | 129.8711
6 | 0.9634 | 0.0074 | -0.0507 | 130.1892
6.5 | 1.0197 | 0.00782 | -0.0505 | 130.3964
7 | 1.0757 | 0.00822 | -0.0502 | 130.8637
7.5 | 1.1315 | 0.00859 | -0.0497 | 131.7229
8 | 1.1867 | 0.00895 | -0.0492 | 132.5922
8.5 | 1.241 | 0.00933 | -0.0484 | 133.0118
9 | 1.2927 | 0.00978 | -0.0472 | 132.1779
9.5 | 1.3431 | 0.01023 | -0.0458 | 131.2903
10 | 1.3889 | 0.01078 | -0.0436 | 128.8404
10.5 | 1.4208 | 0.01134 | -0.0388 | 125.291
11 | 1.4412 | 0.01223 | -0.0328 | 117.8414
11.5 | 1.4709 | 0.01322 | -0.0288 | 111.2632
12 | 1.4991 | 0.01445 | -0.025 | 103.7439
12.5 | 1.5256 | 0.01586 | -0.0213 | 96.1917
13 | 1.5546 | 0.01721 | -0.0183 | 90.3312
13.5 | 1.5829 | 0.01898 | -0.0155 | 83.3983
14 | 1.6093 | 0.02097 | -0.0128 | 76.743
14.5 | 1.6302 | 0.02341 | -0.0101 | 69.6369
15 | 1.6521 | 0.02595 | -0.0078 | 63.6647
15.5 | 1.6748 | 0.0286 | -0.0057 | 58.5594
16 | 1.6924 | 0.03179 | -0.0038 | 53.2369
16.5 | 1.7049 | 0.03556 | -0.0021 | 47.9443
17 | 1.7222 | 0.03912 | -0.0008 | 44.0235
17.5 | 1.7368 | 0.04306 | 0.0002 | 40.3344
18 | 1.7469 | 0.04758 | 0.001 | 36.715
18.5 | 1.7496 | 0.05308 | 0.0012 | 32.9616
19 | 1.7574 | 0.05828 | 0.0011 | 30.1544
19.5 | 1.7631 | 0.06396 | 0.0005 | 27.5657
20 | 1.7623 | 0.07062 | -0.0009 | 24.9547

## 151. Re 20M Mach 0.50 (1)
BIGFOIL.COM POLAR EXPORT
NACA63-316 a=0.5
NACA63-316 a=0.5 |  |  |  | Cl Max: | 1.279 | at alpha= | 8.5 | deg
JavaFoil+Calcfoil stall+Eppler ext transition |  |  |  | L/D Max: | 105.79 | at alpha= | 5 | deg
Re: | 20000000 |  |  | Cd Min: | 0.00565 | at alpha= | -0.5 | deg
Mach: | 0.5 |  |  | Cl=0 at alpha= | -1.9578 | deg
|  |  |  | @ Cl=0.1, Cd= | 0.0057758
|  |  |  | @ Cl=0.4, Cd= | 0.0058245
|  |  |  | @ Cl=0.6, Cd= | 0.0064153
alpha (deg) | Cl | Cd | Cm | Cl/Cd
-20 | -1.014 | 0.19471 | -0.012 | -5.21
-19.5 | -0.986 | 0.18853 | -0.012 | -5.231
-19 | -0.96 | 0.17565 | -0.013 | -5.466
-18.5 | -0.932 | 0.17006 | -0.013 | -5.478
-18 | -0.903 | 0.1665 | -0.013 | -5.425
-17.5 | -0.875 | 0.15962 | -0.013 | -5.479
-17 | -0.848 | 0.14496 | -0.014 | -5.852
-16.5 | -0.82 | 0.13858 | -0.014 | -5.919
-16 | -0.791 | 0.13553 | -0.014 | -5.838
-15.5 | -0.763 | 0.1228 | -0.014 | -6.213
-15 | -0.735 | 0.11487 | -0.015 | -6.402
-14.5 | -0.711 | 0.10252 | -0.016 | -6.931
-14 | -0.681 | 0.09964 | -0.015 | -6.83
-13.5 | -0.655 | 0.09016 | -0.016 | -7.261
-13 | -0.631 | 0.0804 | -0.018 | -7.843
-12.5 | -0.595 | 0.08652 | -0.016 | -6.882
-12 | -0.571 | 0.07675 | -0.017 | -7.436
-11.5 | -0.603 | 0.03031 | -0.026 | -19.909
-11 | -0.591 | 0.02083 | -0.028 | -28.353
-10.5 | -0.573 | 0.01511 | -0.03 | -37.904
-10 | -0.455 | 0.06533 | -0.017 | -6.959
-9.5 | -0.5 | 0.01655 | -0.031 | -30.211
-9 | -0.566 | 0.05334 | -0.02 | -10.602
-8.5 | -0.738 | 0.01083 | -0.033 | -68.167
-8 | -0.739 | 0.00972 | -0.034 | -76.071
-7.5 | -0.706 | 0.00903 | -0.035 | -78.184
-7 | -0.661 | 0.00847 | -0.036 | -78.034
-6.5 | -0.607 | 0.00805 | -0.036 | -75.462
-6 | -0.549 | 0.00764 | -0.037 | -71.781
-5.5 | -0.486 | 0.00734 | -0.038 | -66.256
-5 | -0.421 | 0.00715 | -0.038 | -58.938
-4.5 | -0.354 | 0.00695 | -0.039 | -50.971
-4 | -0.286 | 0.00679 | -0.04 | -42.103
-3.5 | -0.217 | 0.00661 | -0.04 | -32.798
-3 | -0.147 | 0.00643 | -0.041 | -22.832
-2.5 | -0.076 | 0.00617 | -0.042 | -12.403
-2 | -0.006 | 0.00602 | -0.042 | -0.987
-1.5 | 0.065 | 0.00583 | -0.043 | 11.127
-1 | 0.136 | 0.00572 | -0.044 | 23.751
-0.5 | 0.207 | 0.00565 | -0.045 | 36.564
0 | 0.277 | 0.00565 | -0.045 | 49.065
0.5 | 0.348 | 0.0057 | -0.046 | 61.148
1 | 0.419 | 0.00587 | -0.047 | 71.383
1.5 | 0.49 | 0.00601 | -0.047 | 81.433
2 | 0.56 | 0.00628 | -0.048 | 89.239
2.5 | 0.628 | 0.00651 | -0.049 | 96.454
3 | 0.698 | 0.00688 | -0.049 | 101.445
3.5 | 0.768 | 0.0074 | -0.05 | 103.674
4 | 0.837 | 0.00795 | -0.051 | 105.224
4.5 | 0.896 | 0.00857 | -0.051 | 104.637
5 | 0.959 | 0.00907 | -0.051 | 105.79
5.5 | 1.02 | 0.00965 | -0.052 | 105.708
6 | 1.077 | 0.01082 | -0.052 | 99.505
6.5 | 1.132 | 0.01153 | -0.053 | 98.172
7 | 1.183 | 0.01231 | -0.053 | 96.093
7.5 | 1.227 | 0.01321 | -0.054 | 92.905
8 | 1.26 | 0.01418 | -0.054 | 88.871
8.5 | 1.279 | 0.01532 | -0.055 | 83.478
9 | 1.273 | 0.01673 | -0.055 | 76.093
9.5 | 1.219 | 0.01869 | -0.056 | 65.246
10 | 0.792 | 0.02119 | -0.056 | 37.361
10.5 | 0.809 | 0.02771 | -0.055 | 29.182
11 | 0.85 | 0.02474 | -0.057 | 34.373
11.5 | 0.87 | 0.0306 | -0.056 | 28.431
12 | 0.911 | 0.02695 | -0.058 | 33.812
12.5 | 0.936 | 0.03132 | -0.058 | 29.884
13 | 0.954 | 0.03808 | -0.057 | 25.065
13.5 | 0.97 | 0.04554 | -0.056 | 21.305

## 152. Re 20M Mach 0.50 (2)
BIGFOIL.COM POLAR EXPORT
NACA63-316 a=0.5
NACA63-316 a=0.5 |  |  |  | Cl Max: | 1.5254 | at alpha= | 12.5 | deg
XFOIL ncrit=9 |  |  |  | L/D Max: | 149.411 | at alpha= | 3.5 | deg
Re: | 20000000 |  |  | Cd Min: | 0.04421 | at alpha= | 13 | deg
Mach: | 0.5 |  |  | Cl=0 at alpha= | -99 | deg
|  |  |  | @ Cl=0.1, Cd= | 0.00409
|  |  |  | @ Cl=0.4, Cd= | 0.0040656
|  |  |  | @ Cl=0.6, Cd= | 0.0044076
alpha (deg) | Cl | Cd | Cm | Cl/Cd
0 | 0.2875 | 0.00409 | -0.0513 | 70.2934
0.5 | 0.3596 | 0.00406 | -0.0523 | 88.5714
1 | 0.4316 | 0.00407 | -0.0533 | 106.0442
1.5 | 0.5038 | 0.00414 | -0.0542 | 121.6908
2 | 0.5752 | 0.00432 | -0.055 | 133.1481
2.5 | 0.646 | 0.00457 | -0.0556 | 141.3567
3 | 0.7169 | 0.00483 | -0.0562 | 148.4265
3.5 | 0.7859 | 0.00526 | -0.0563 | 149.4106
4 | 0.8483 | 0.00612 | -0.0555 | 138.6111
4.5 | 0.9121 | 0.00679 | -0.0545 | 134.3299
5 | 0.9769 | 0.00732 | -0.0535 | 133.4563
5.5 | 1.04 | 0.00787 | -0.052 | 132.1474
6.5 | 1.1496 | 0.00933 | -0.0459 | 123.2154
7.5 | 1.2212 | 0.01091 | -0.0335 | 111.934
8 | 1.2592 | 0.01212 | -0.0285 | 103.8944
8.5 | 1.2961 | 0.01365 | -0.0238 | 94.9524
9 | 1.3358 | 0.01525 | -0.0195 | 87.5934
9.5 | 1.371 | 0.0172 | -0.0149 | 79.7093
10 | 1.4071 | 0.01928 | -0.0106 | 72.9824
10.5 | 1.4402 | 0.02165 | -0.0062 | 66.5219
11.5 | 1.499 | 0.02733 | 0.0024 | 54.8482
12 | 1.5194 | 0.03104 | 0.0067 | 48.9497
12.5 | 1.5254 | 0.03682 | 0.0088 | 41.4286
13 | 1.5011 | 0.04421 | 0.0118 | 33.9539