## index
index | Re | Mach | Datasource
1 | 50000 | 0 | JavaFoil+Calcfoil stall+Eppler ext transition
2 | 50000 | 0 | XFOIL ncrit=9
3 | 50000 | 0.1 | JavaFoil+Calcfoil stall+Eppler ext transition
4 | 50000 | 0.1 | XFOIL ncrit=9
5 | 50000 | 0.25 | JavaFoil+Calcfoil stall+Eppler ext transition
6 | 50000 | 0.25 | XFOIL ncrit=9
7 | 50000 | 0.5 | JavaFoil+Calcfoil stall+Eppler ext transition
8 | 50000 | 0.5 | XFOIL ncrit=9
9 | 100000 | 0 | JavaFoil+Calcfoil stall+Eppler ext transition
10 | 100000 | 0 | XFOIL ncrit=9
11 | 100000 | 0.1 | JavaFoil+Calcfoil stall+Eppler ext transition
12 | 100000 | 0.1 | XFOIL ncrit=9
13 | 100000 | 0.25 | JavaFoil+Calcfoil stall+Eppler ext transition
14 | 100000 | 0.25 | XFOIL ncrit=9
15 | 100000 | 0.5 | JavaFoil+Calcfoil stall+Eppler ext transition
16 | 100000 | 0.5 | XFOIL ncrit=9
17 | 250000 | 0 | JavaFoil+Calcfoil stall+Eppler ext transition
18 | 250000 | 0 | XFOIL ncrit=9
19 | 250000 | 0.1 | JavaFoil+Calcfoil stall+Eppler ext transition
20 | 250000 | 0.1 | XFOIL ncrit=9
21 | 250000 | 0.25 | JavaFoil+Calcfoil stall+Eppler ext transition
22 | 250000 | 0.25 | XFOIL ncrit=9
23 | 250000 | 0.5 | JavaFoil+Calcfoil stall+Eppler ext transition
24 | 250000 | 0.5 | XFOIL ncrit=9
25 | 500000 | 0 | JavaFoil+Calcfoil stall+Eppler ext transition
26 | 500000 | 0 | XFOIL ncrit=9
27 | 500000 | 0.1 | JavaFoil+Calcfoil stall+Eppler ext transition
28 | 500000 | 0.1 | XFOIL ncrit=9
29 | 500000 | 0.25 | JavaFoil+Calcfoil stall+Eppler ext transition
30 | 500000 | 0.25 | XFOIL ncrit=9
31 | 500000 | 0.5 | JavaFoil+Calcfoil stall+Eppler ext transition
32 | 500000 | 0.5 | XFOIL ncrit=9
33 | 750000 | 0 | JavaFoil+Calcfoil stall+Eppler ext transition
34 | 750000 | 0 | XFOIL ncrit=9
35 | 750000 | 0.1 | JavaFoil+Calcfoil stall+Eppler ext transition
36 | 750000 | 0.1 | XFOIL ncrit=9
37 | 750000 | 0.25 | JavaFoil+Calcfoil stall+Eppler ext transition
38 | 750000 | 0.25 | XFOIL ncrit=9
39 | 750000 | 0.5 | JavaFoil+Calcfoil stall+Eppler ext transition
40 | 750000 | 0.5 | XFOIL ncrit=9
41 | 1000000 | 0 | JavaFoil+Calcfoil stall+Eppler ext transition
42 | 1000000 | 0 | XFOIL ncrit=9
43 | 1000000 | 0.1 | JavaFoil+Calcfoil stall+Eppler ext transition
44 | 1000000 | 0.1 | XFOIL ncrit=9
45 | 1000000 | 0.25 | JavaFoil+Calcfoil stall+Eppler ext transition
46 | 1000000 | 0.25 | XFOIL ncrit=9
47 | 1000000 | 0.5 | JavaFoil+Calcfoil stall+Eppler ext transition
48 | 1000000 | 0.5 | XFOIL ncrit=9
49 | 2000000 | 0 | JavaFoil+Calcfoil stall+Eppler ext transition
50 | 2000000 | 0 | XFOIL ncrit=9
51 | 2000000 | 0.1 | JavaFoil+Calcfoil stall+Eppler ext transition
52 | 2000000 | 0.1 | XFOIL ncrit=9
53 | 2000000 | 0.25 | JavaFoil+Calcfoil stall+Eppler ext transition
54 | 2000000 | 0.25 | XFOIL ncrit=9
55 | 2000000 | 0.5 | JavaFoil+Calcfoil stall+Eppler ext transition
56 | 2000000 | 0.5 | XFOIL ncrit=9
57 | 3000000 | 0 | JavaFoil+Calcfoil stall+Eppler ext transition
58 | 3000000 | 0 | XFOIL ncrit=9
59 | 3000000 | 0.1 | JavaFoil+Calcfoil stall+Eppler ext transition
60 | 3000000 | 0.1 | XFOIL ncrit=9
61 | 3000000 | 0.25 | JavaFoil+Calcfoil stall+Eppler ext transition
62 | 3000000 | 0.25 | XFOIL ncrit=9
63 | 3000000 | 0.5 | JavaFoil+Calcfoil stall+Eppler ext transition
64 | 3000000 | 0.5 | XFOIL ncrit=9
65 | 4000000 | 0 | JavaFoil+Calcfoil stall+Eppler ext transition
66 | 4000000 | 0 | XFOIL ncrit=9
67 | 4000000 | 0.1 | JavaFoil+Calcfoil stall+Eppler ext transition
68 | 4000000 | 0.1 | XFOIL ncrit=9
69 | 4000000 | 0.25 | JavaFoil+Calcfoil stall+Eppler ext transition
70 | 4000000 | 0.25 | XFOIL ncrit=9
71 | 4000000 | 0.5 | JavaFoil+Calcfoil stall+Eppler ext transition
72 | 4000000 | 0.5 | XFOIL ncrit=9
73 | 5000000 | 0 | JavaFoil+Calcfoil stall+Eppler ext transition
74 | 5000000 | 0 | XFOIL ncrit=9
75 | 5000000 | 0.1 | JavaFoil+Calcfoil stall+Eppler ext transition
76 | 5000000 | 0.1 | XFOIL ncrit=9
77 | 5000000 | 0.25 | JavaFoil+Calcfoil stall+Eppler ext transition
78 | 5000000 | 0.25 | XFOIL ncrit=9
79 | 5000000 | 0.5 | JavaFoil+Calcfoil stall+Eppler ext transition
80 | 5000000 | 0.5 | XFOIL ncrit=9
81 | 6000000 | 0 | JavaFoil+Calcfoil stall+Eppler ext transition
82 | 6000000 | 0 | XFOIL ncrit=9
83 | 6000000 | 0.1 | JavaFoil+Calcfoil stall+Eppler ext transition
84 | 6000000 | 0.1 | XFOIL ncrit=9
85 | 6000000 | 0.25 | JavaFoil+Calcfoil stall+Eppler ext transition
86 | 6000000 | 0.25 | XFOIL ncrit=9
87 | 6000000 | 0.5 | JavaFoil+Calcfoil stall+Eppler ext transition
88 | 6000000 | 0.5 | XFOIL ncrit=9
89 | 7000000 | 0 | JavaFoil+Calcfoil stall+Eppler ext transition
90 | 7000000 | 0 | XFOIL ncrit=9
91 | 7000000 | 0.1 | JavaFoil+Calcfoil stall+Eppler ext transition
92 | 7000000 | 0.1 | XFOIL ncrit=9
93 | 7000000 | 0.25 | JavaFoil+Calcfoil stall+Eppler ext transition
94 | 7000000 | 0.25 | XFOIL ncrit=9
95 | 7000000 | 0.5 | JavaFoil+Calcfoil stall+Eppler ext transition
96 | 7000000 | 0.5 | XFOIL ncrit=9
97 | 8000000 | 0 | JavaFoil+Calcfoil stall+Eppler ext transition
98 | 8000000 | 0 | XFOIL ncrit=9
99 | 8000000 | 0.1 | JavaFoil+Calcfoil stall+Eppler ext transition
100 | 8000000 | 0.1 | XFOIL ncrit=9
101 | 8000000 | 0.25 | JavaFoil+Calcfoil stall+Eppler ext transition
102 | 8000000 | 0.25 | XFOIL ncrit=9
103 | 8000000 | 0.5 | JavaFoil+Calcfoil stall+Eppler ext transition
104 | 8000000 | 0.5 | XFOIL ncrit=9
105 | 10000000 | 0 | JavaFoil+Calcfoil stall+Eppler ext transition
106 | 10000000 | 0 | XFOIL ncrit=9
107 | 10000000 | 0.1 | JavaFoil+Calcfoil stall+Eppler ext transition
108 | 10000000 | 0.1 | XFOIL ncrit=9
109 | 10000000 | 0.25 | JavaFoil+Calcfoil stall+Eppler ext transition
110 | 10000000 | 0.25 | XFOIL ncrit=9
111 | 10000000 | 0.5 | JavaFoil+Calcfoil stall+Eppler ext transition
112 | 10000000 | 0.5 | XFOIL ncrit=9
113 | 12000000 | 0 | JavaFoil+Calcfoil stall+Eppler ext transition
114 | 12000000 | 0 | XFOIL ncrit=9
115 | 12000000 | 0.1 | JavaFoil+Calcfoil stall+Eppler ext transition
116 | 12000000 | 0.1 | XFOIL ncrit=9
117 | 12000000 | 0.25 | JavaFoil+Calcfoil stall+Eppler ext transition
118 | 12000000 | 0.25 | XFOIL ncrit=9
119 | 12000000 | 0.5 | JavaFoil+Calcfoil stall+Eppler ext transition
120 | 12000000 | 0.5 | XFOIL ncrit=9
121 | 14000000 | 0 | JavaFoil+Calcfoil stall+Eppler ext transition
122 | 14000000 | 0 | XFOIL ncrit=9
123 | 14000000 | 0.1 | JavaFoil+Calcfoil stall+Eppler ext transition
124 | 14000000 | 0.1 | XFOIL ncrit=9
125 | 14000000 | 0.25 | JavaFoil+Calcfoil stall+Eppler ext transition
126 | 14000000 | 0.25 | XFOIL ncrit=9
127 | 14000000 | 0.5 | JavaFoil+Calcfoil stall+Eppler ext transition
128 | 14000000 | 0.5 | XFOIL ncrit=9
129 | 16000000 | 0 | JavaFoil+Calcfoil stall+Eppler ext transition
130 | 16000000 | 0 | XFOIL ncrit=9
131 | 16000000 | 0.1 | JavaFoil+Calcfoil stall+Eppler ext transition
132 | 16000000 | 0.1 | XFOIL ncrit=9
133 | 16000000 | 0.25 | JavaFoil+Calcfoil stall+Eppler ext transition
134 | 16000000 | 0.25 | XFOIL ncrit=9
135 | 16000000 | 0.5 | JavaFoil+Calcfoil stall+Eppler ext transition
136 | 16000000 | 0.5 | XFOIL ncrit=9
137 | 18000000 | 0 | JavaFoil+Calcfoil stall+Eppler ext transition
138 | 18000000 | 0 | XFOIL ncrit=9
139 | 18000000 | 0.1 | JavaFoil+Calcfoil stall+Eppler ext transition
140 | 18000000 | 0.1 | XFOIL ncrit=9
141 | 18000000 | 0.25 | JavaFoil+Calcfoil stall+Eppler ext transition
142 | 18000000 | 0.25 | XFOIL ncrit=9
143 | 18000000 | 0.5 | JavaFoil+Calcfoil stall+Eppler ext transition
144 | 18000000 | 0.5 | XFOIL ncrit=9
145 | 20000000 | 0 | JavaFoil+Calcfoil stall+Eppler ext transition
146 | 20000000 | 0 | XFOIL ncrit=9
147 | 20000000 | 0.1 | JavaFoil+Calcfoil stall+Eppler ext transition
148 | 20000000 | 0.1 | XFOIL ncrit=9
149 | 20000000 | 0.25 | JavaFoil+Calcfoil stall+Eppler ext transition
150 | 20000000 | 0.25 | XFOIL ncrit=9
151 | 20000000 | 0.5 | JavaFoil+Calcfoil stall+Eppler ext transition
152 | 20000000 | 0.5 | XFOIL ncrit=9

## 1. Re 50k Mach 0.00 (1)
BIGFOIL.COM POLAR EXPORT
NACA64-310 a=0.0
NACA64-310 a=0.0 |  |  |  | Cl Max: | 0.859 | at alpha= | 10 | deg
JavaFoil+Calcfoil stall+Eppler ext transition |  |  |  | L/D Max: | 37.251 | at alpha= | 5.5 | deg
Re: | 50000 |  |  | Cd Min: | 0.01492 | at alpha= | -0.5 | deg
Mach: | 0 |  |  | Cl=0 at alpha= | -1.4561 | deg
|  |  |  | @ Cl=0.1, Cd= | 0.015097
|  |  |  | @ Cl=0.4, Cd= | 0.01629
|  |  |  | @ Cl=0.6, Cd= | 0.018606
alpha (deg) | Cl | Cd | Cm | Cl/Cd
-15.5 | -0.4 | 0.36878 | -0.003 | -1.085
-15 | -0.421 | 0.30879 | -0.003 | -1.363
-14.5 | -0.442 | 0.28786 | -0.003 | -1.534
-14 | -0.462 | 0.2508 | -0.004 | -1.843
-13.5 | -0.482 | 0.23162 | -0.004 | -2.083
-13 | -0.502 | 0.21166 | -0.004 | -2.37
-12.5 | -0.519 | 0.18798 | -0.004 | -2.764
-12 | -0.535 | 0.18094 | -0.004 | -2.959
-11.5 | -0.549 | 0.15867 | -0.004 | -3.458
-11 | -0.559 | 0.1476 | -0.004 | -3.787
-10.5 | -0.565 | 0.126 | -0.005 | -4.487
-10 | -0.565 | 0.12087 | -0.005 | -4.673
-9.5 | -0.558 | 0.10863 | -0.005 | -5.134
-9 | -0.547 | 0.09522 | -0.005 | -5.742
-8.5 | -0.531 | 0.08517 | -0.006 | -6.241
-8 | -0.512 | 0.07991 | -0.006 | -6.409
-7.5 | -0.489 | 0.07254 | -0.006 | -6.738
-7 | -0.461 | 0.06676 | -0.006 | -6.912
-6.5 | -0.431 | 0.06151 | -0.006 | -7.001
-6 | -0.396 | 0.05627 | -0.007 | -7.047
-5.5 | -0.36 | 0.05199 | -0.007 | -6.915
-5 | -0.32 | 0.04827 | -0.007 | -6.63
-4.5 | -0.278 | 0.04523 | -0.007 | -6.15
-4 | -0.235 | 0.04216 | -0.008 | -5.564
-3.5 | -0.19 | 0.03979 | -0.008 | -4.773
-3 | -0.145 | 0.03794 | -0.008 | -3.81
-2.5 | -0.098 | 0.03647 | -0.009 | -2.7
-2 | -0.052 | 0.03612 | -0.009 | -1.437
-1.5 | -0.005 | 0.03517 | -0.01 | -0.141
-1 | 0.052 | 0.01587 | -0.022 | 3.304
-0.5 | 0.111 | 0.01492 | -0.022 | 7.447
0 | 0.168 | 0.01511 | -0.023 | 11.126
0.5 | 0.225 | 0.01527 | -0.023 | 14.731
1 | 0.282 | 0.01554 | -0.023 | 18.114
1.5 | 0.337 | 0.01585 | -0.024 | 21.288
2 | 0.393 | 0.01623 | -0.024 | 24.195
2.5 | 0.447 | 0.01669 | -0.024 | 26.79
3 | 0.501 | 0.01722 | -0.025 | 29.095
3.5 | 0.554 | 0.01792 | -0.025 | 30.892
4 | 0.605 | 0.01868 | -0.025 | 32.362
4.5 | 0.655 | 0.01958 | -0.025 | 33.425
5 | 0.731 | 0.02012 | -0.027 | 36.329
5.5 | 0.78 | 0.02094 | -0.027 | 37.251
6 | 0.681 | 0.04668 | -0.012 | 14.585
6.5 | 0.718 | 0.05029 | -0.012 | 14.27
7 | 0.752 | 0.05453 | -0.012 | 13.789
7.5 | 0.783 | 0.05924 | -0.011 | 13.22
8 | 0.811 | 0.06371 | -0.011 | 12.726
8.5 | 0.835 | 0.06984 | -0.011 | 11.951
9 | 0.849 | 0.07636 | -0.01 | 11.124
9.5 | 0.857 | 0.08483 | -0.01 | 10.107
10 | 0.859 | 0.09137 | -0.01 | 9.4
10.5 | 0.854 | 0.10153 | -0.01 | 8.414
11 | 0.844 | 0.11301 | -0.01 | 7.465
11.5 | 0.828 | 0.12405 | -0.009 | 6.672
12 | 0.807 | 0.13881 | -0.009 | 5.812
12.5 | 0.782 | 0.1441 | -0.009 | 5.427
13 | 0.754 | 0.17313 | -0.009 | 4.355
13.5 | 0.724 | 0.17386 | -0.009 | 4.162
14 | 0.691 | 0.18876 | -0.009 | 3.663
14.5 | 0.659 | 0.20681 | -0.009 | 3.184
15 | 0.625 | 0.23243 | -0.01 | 2.69

## 2. Re 50k Mach 0.00 (2)
BIGFOIL.COM POLAR EXPORT
NACA64-310 a=0.0
NACA64-310 a=0.0 |  |  |  | Cl Max: | 1.0261 | at alpha= | 10 | deg
XFOIL ncrit=9 |  |  |  | L/D Max: | 33.8391 | at alpha= | 6.5 | deg
Re: | 50000 |  |  | Cd Min: | 0.25554 | at alpha= | -19.5 | deg
Mach: | 0 |  |  | Cl=0 at alpha= | 0.30148 | deg
|  |  |  | @ Cl=0.1, Cd= | 0.025614
|  |  |  | @ Cl=0.4, Cd= | 0.035046
|  |  |  | @ Cl=0.6, Cd= | 0.040448
alpha (deg) | Cl | Cd | Cm | Cl/Cd
-20 | -0.7731 | 0.25463 | 0.0675 | -3.0362
-19.5 | -0.7646 | 0.25554 | 0.0609 | -2.9921
-19 | -0.7411 | 0.24261 | 0.0583 | -3.0547
-18.5 | -0.7197 | 0.23379 | 0.0555 | -3.0784
-18 | -0.703 | 0.22783 | 0.0513 | -3.0856
-17.5 | -0.6949 | 0.22637 | 0.0453 | -3.0698
-17 | -0.6719 | 0.21526 | 0.0428 | -3.1213
-16.5 | -0.6535 | 0.20818 | 0.0396 | -3.1391
-16 | -0.6516 | 0.20746 | 0.0333 | -3.1408
-15.5 | -0.6229 | 0.19468 | 0.0321 | -3.1996
-15 | -0.6103 | 0.18906 | 0.0281 | -3.2281
-14.5 | -0.6028 | 0.18338 | 0.0235 | -3.2872
-14 | -0.5813 | 0.17473 | 0.0216 | -3.3268
-13.5 | -0.5746 | 0.16855 | 0.0175 | -3.4091
-13 | -0.5675 | 0.163 | 0.0139 | -3.4816
-12.5 | -0.5472 | 0.15399 | 0.0124 | -3.5535
-12 | -0.5336 | 0.14627 | 0.0102 | -3.648
-11.5 | -0.524 | 0.13908 | 0.0076 | -3.7676
-11 | -0.5146 | 0.13195 | 0.0053 | -3.9
-10.5 | -0.507 | 0.12516 | 0.0032 | -4.0508
-10 | -0.5176 | 0.12016 | -0.0005 | -4.3076
-9.5 | -0.4898 | 0.11137 | 0.001 | -4.398
-9 | -0.4775 | 0.1049 | 0.0013 | -4.552
-8.5 | -0.4605 | 0.09822 | 0.0026 | -4.6885
-8 | -0.4406 | 0.09191 | 0.005 | -4.7938
-7.5 | -0.4124 | 0.08625 | 0.0092 | -4.7814
-5.5 | -0.4999 | 0.05201 | -0.02 | -9.6116
-5 | -0.4716 | 0.04225 | -0.0253 | -11.1621
-4.5 | -0.4379 | 0.03705 | -0.0226 | -11.8192
-4 | -0.3991 | 0.033 | -0.0199 | -12.0939
-3.5 | -0.3583 | 0.02994 | -0.0175 | -11.9673
-3 | -0.3145 | 0.02702 | -0.0156 | -11.6395
-2 | -0.1298 | 0.02048 | -0.0185 | -6.3379
-1.5 | -0.1439 | 0.02024 | -0.0108 | -7.1097
-1 | -0.1328 | 0.02037 | -0.0066 | -6.5194
-0.5 | -0.1054 | 0.02089 | -0.0049 | -5.0455
0 | -0.0448 | 0.02214 | -0.0092 | -2.0235
0.5 | 0.0295 | 0.02385 | -0.0159 | 1.2369
1 | 0.0958 | 0.0255 | -0.0209 | 3.7569
1.5 | 0.1571 | 0.02716 | -0.0248 | 5.7842
2 | 0.2238 | 0.02905 | -0.0294 | 7.704
2.5 | 0.2771 | 0.03083 | -0.0316 | 8.988
3 | 0.3439 | 0.03288 | -0.0358 | 10.4592
3.5 | 0.3933 | 0.03481 | -0.0369 | 11.2985
4 | 0.4507 | 0.03683 | -0.0389 | 12.2373
4.5 | 0.5221 | 0.0387 | -0.0421 | 13.491
5 | 0.5728 | 0.04042 | -0.0418 | 14.1712
5.5 | 0.6614 | 0.04051 | -0.0435 | 16.3268
6 | 0.7634 | 0.03564 | -0.0384 | 21.4198
6.5 | 0.8453 | 0.02498 | -0.0229 | 33.8391
7 | 0.8381 | 0.02839 | -0.0103 | 29.521
7.5 | 0.8876 | 0.03331 | -0.008 | 26.6467
8 | 0.9499 | 0.03897 | -0.0075 | 24.3752
8.5 | 0.9912 | 0.04519 | -0.0053 | 21.9341
9 | 1.0204 | 0.05314 | -0.0031 | 19.2021
9.5 | 1.0224 | 0.06121 | 0.0002 | 16.7032
10 | 1.0261 | 0.0713 | 0.0019 | 14.3913
10.5 | 0.9441 | 0.07957 | 0.0037 | 11.865
11 | 0.8915 | 0.09265 | -0.002 | 9.6222
11.5 | 0.7988 | 0.12193 | -0.0252 | 6.5513
12 | 0.7536 | 0.14836 | -0.0464 | 5.0795
12.5 | 0.7674 | 0.15753 | -0.0482 | 4.8715
13 | 0.7693 | 0.16506 | -0.0507 | 4.6607
13.5 | 0.7645 | 0.17065 | -0.0539 | 4.4799
14 | 0.776 | 0.17808 | -0.0562 | 4.3576
14.5 | 0.7877 | 0.18571 | -0.059 | 4.2416
15 | 0.8002 | 0.19319 | -0.062 | 4.142

## 3. Re 50k Mach 0.10 (1)
BIGFOIL.COM POLAR EXPORT
NACA64-310 a=0.0
NACA64-310 a=0.0 |  |  |  | Cl Max: | 0.854 | at alpha= | 9.5 | deg
JavaFoil+Calcfoil stall+Eppler ext transition |  |  |  | L/D Max: | 37.211 | at alpha= | 5.5 | deg
Re: | 50000 |  |  | Cd Min: | 0.01498 | at alpha= | -0.5 | deg
Mach: | 0.1 |  |  | Cl=0 at alpha= | -1.4569 | deg
|  |  |  | @ Cl=0.1, Cd= | 0.015163
|  |  |  | @ Cl=0.4, Cd= | 0.01633
|  |  |  | @ Cl=0.6, Cd= | 0.018663
alpha (deg) | Cl | Cd | Cm | Cl/Cd
-15 | -0.378 | 0.3322 | -0.003 | -1.139
-14.5 | -0.402 | 0.33132 | -0.004 | -1.213
-14 | -0.425 | 0.27816 | -0.004 | -1.529
-13.5 | -0.449 | 0.25297 | -0.004 | -1.773
-13 | -0.471 | 0.22695 | -0.004 | -2.076
-12.5 | -0.493 | 0.2053 | -0.004 | -2.399
-12 | -0.512 | 0.18535 | -0.004 | -2.762
-11.5 | -0.529 | 0.16909 | -0.004 | -3.128
-11 | -0.543 | 0.15398 | -0.005 | -3.525
-10.5 | -0.552 | 0.13401 | -0.005 | -4.122
-10 | -0.555 | 0.12262 | -0.005 | -4.524
-9.5 | -0.55 | 0.11003 | -0.005 | -5
-9 | -0.541 | 0.09989 | -0.005 | -5.418
-8.5 | -0.528 | 0.08838 | -0.006 | -5.972
-8 | -0.51 | 0.07914 | -0.006 | -6.443
-7.5 | -0.488 | 0.07351 | -0.006 | -6.634
-7 | -0.461 | 0.06819 | -0.006 | -6.765
-6.5 | -0.431 | 0.06164 | -0.006 | -6.993
-6 | -0.397 | 0.05665 | -0.007 | -7.014
-5.5 | -0.361 | 0.05246 | -0.007 | -6.874
-5 | -0.321 | 0.04876 | -0.007 | -6.588
-4.5 | -0.279 | 0.04548 | -0.007 | -6.142
-4 | -0.236 | 0.04233 | -0.008 | -5.566
-3.5 | -0.191 | 0.03993 | -0.008 | -4.778
-3 | -0.145 | 0.03801 | -0.009 | -3.82
-2.5 | -0.099 | 0.03653 | -0.009 | -2.709
-2 | -0.052 | 0.03617 | -0.01 | -1.442
-1.5 | -0.005 | 0.03523 | -0.01 | -0.142
-1 | 0.053 | 0.01588 | -0.022 | 3.32
-0.5 | 0.112 | 0.01498 | -0.022 | 7.456
0 | 0.169 | 0.01512 | -0.023 | 11.166
0.5 | 0.226 | 0.01534 | -0.023 | 14.727
1 | 0.283 | 0.01558 | -0.023 | 18.155
1.5 | 0.339 | 0.0159 | -0.024 | 21.323
2 | 0.394 | 0.01628 | -0.024 | 24.232
2.5 | 0.449 | 0.01674 | -0.024 | 26.838
3 | 0.503 | 0.01733 | -0.025 | 29.035
3.5 | 0.556 | 0.01799 | -0.025 | 30.897
4 | 0.607 | 0.01877 | -0.025 | 32.344
4.5 | 0.657 | 0.01969 | -0.026 | 33.381
5 | 0.734 | 0.02021 | -0.027 | 36.315
5.5 | 0.783 | 0.02104 | -0.027 | 37.211
6 | 0.684 | 0.04694 | -0.012 | 14.562
6.5 | 0.72 | 0.05063 | -0.012 | 14.23
7 | 0.754 | 0.05429 | -0.012 | 13.896
7.5 | 0.785 | 0.05995 | -0.011 | 13.098
8 | 0.812 | 0.06467 | -0.011 | 12.558
8.5 | 0.835 | 0.07078 | -0.01 | 11.797
9 | 0.848 | 0.07823 | -0.01 | 10.846
9.5 | 0.854 | 0.08512 | -0.01 | 10.035
10 | 0.853 | 0.09479 | -0.01 | 9.002
10.5 | 0.845 | 0.10677 | -0.01 | 7.919
11 | 0.831 | 0.11467 | -0.009 | 7.249
11.5 | 0.811 | 0.13158 | -0.01 | 6.166
12 | 0.786 | 0.14064 | -0.01 | 5.591
12.5 | 0.757 | 0.1527 | -0.009 | 4.958
13 | 0.724 | 0.17409 | -0.008 | 4.161
13.5 | 0.69 | 0.18119 | -0.009 | 3.806
14 | 0.653 | 0.19693 | -0.009 | 3.317
14.5 | 0.616 | 0.2269 | -0.01 | 2.715

## 4. Re 50k Mach 0.10 (2)
BIGFOIL.COM POLAR EXPORT
NACA64-310 a=0.0
NACA64-310 a=0.0 |  |  |  | Cl Max: | 1.0207 | at alpha= | 9 | deg
XFOIL ncrit=9 |  |  |  | L/D Max: | 34.3844 | at alpha= | 6.5 | deg
Re: | 50000 |  |  | Cd Min: | 0.25756 | at alpha= | -19.5 | deg
Mach: | 0.1 |  |  | Cl=0 at alpha= | 0.28166 | deg
|  |  |  | @ Cl=0.1, Cd= | 0.025698
|  |  |  | @ Cl=0.4, Cd= | 0.035018
|  |  |  | @ Cl=0.6, Cd= | 0.040497
alpha (deg) | Cl | Cd | Cm | Cl/Cd
-20 | -0.7763 | 0.25603 | 0.0677 | -3.0321
-19.5 | -0.7685 | 0.25756 | 0.0611 | -2.9838
-19 | -0.742 | 0.24242 | 0.0592 | -3.0608
-18.5 | -0.7216 | 0.23442 | 0.056 | -3.0782
-18 | -0.7051 | 0.22866 | 0.0516 | -3.0836
-17.5 | -0.6983 | 0.22801 | 0.0453 | -3.0626
-17 | -0.6724 | 0.21544 | 0.0434 | -3.1211
-16.5 | -0.6552 | 0.2089 | 0.0398 | -3.1364
-16 | -0.6551 | 0.20904 | 0.0332 | -3.1338
-15.5 | -0.6232 | 0.19506 | 0.0324 | -3.1949
-15 | -0.6125 | 0.19007 | 0.028 | -3.2225
-14.5 | -0.5981 | 0.1824 | 0.0245 | -3.2791
-14 | -0.5829 | 0.17553 | 0.0216 | -3.3208
-13.5 | -0.5698 | 0.16804 | 0.0183 | -3.3909
-13 | -0.5704 | 0.16412 | 0.0136 | -3.4755
-12.5 | -0.5493 | 0.15487 | 0.0122 | -3.5468
-12 | -0.5336 | 0.1468 | 0.0102 | -3.6349
-11.5 | -0.5228 | 0.13948 | 0.0077 | -3.7482
-11 | -0.5134 | 0.13238 | 0.0054 | -3.8782
-10.5 | -0.5089 | 0.12591 | 0.0029 | -4.0418
-10 | -0.4956 | 0.11832 | 0.002 | -4.1886
-9.5 | -0.4839 | 0.11155 | 0.0016 | -4.338
-9 | -0.4812 | 0.10573 | 0.001 | -4.5512
-8.5 | -0.4623 | 0.09888 | 0.0025 | -4.6754
-8 | -0.4376 | 0.09222 | 0.005 | -4.7452
-7.5 | -0.4152 | 0.08691 | 0.0092 | -4.7774
-6.5 | -0.3406 | 0.0734 | 0.0138 | -4.6403
-5.5 | -0.5029 | 0.05098 | -0.0243 | -9.8647
-5 | -0.4742 | 0.04274 | -0.0253 | -11.095
-4.5 | -0.4412 | 0.03748 | -0.0227 | -11.7716
-4 | -0.4026 | 0.03336 | -0.02 | -12.0683
-3.5 | -0.3617 | 0.03018 | -0.0177 | -11.9848
-3 | -0.3178 | 0.02725 | -0.0157 | -11.6624
-2.5 | -0.2734 | 0.02532 | -0.0132 | -10.7978
-2 | -0.1305 | 0.02059 | -0.0187 | -6.338
-1.5 | -0.1445 | 0.02035 | -0.011 | -7.1007
-1 | -0.1341 | 0.02046 | -0.0067 | -6.5543
-0.5 | -0.1069 | 0.02097 | -0.0049 | -5.0978
0 | -0.0427 | 0.02229 | -0.0098 | -1.9157
0.5 | 0.0331 | 0.02404 | -0.0167 | 1.3769
1 | 0.096 | 0.02559 | -0.021 | 3.7515
1.5 | 0.1591 | 0.0273 | -0.0252 | 5.8278
2 | 0.2278 | 0.02924 | -0.0301 | 7.7907
2.5 | 0.278 | 0.03097 | -0.0317 | 8.9764
3 | 0.3415 | 0.033 | -0.0353 | 10.3485
3.5 | 0.3992 | 0.03499 | -0.0377 | 11.409
4 | 0.4578 | 0.03701 | -0.0397 | 12.3696
4.5 | 0.5143 | 0.03896 | -0.0409 | 13.2007
5 | 0.5831 | 0.04044 | -0.0425 | 14.4189
5.5 | 0.6628 | 0.04071 | -0.0432 | 16.281
6 | 0.7738 | 0.03466 | -0.0373 | 22.3254
6.5 | 0.8462 | 0.02461 | -0.0212 | 34.3844
7 | 0.8394 | 0.02889 | -0.0097 | 29.055
7.5 | 0.8918 | 0.03376 | -0.0075 | 26.4159
8 | 0.9544 | 0.03972 | -0.0071 | 24.0282
8.5 | 0.9932 | 0.04598 | -0.0047 | 21.6007
9 | 1.0207 | 0.05407 | -0.0025 | 18.8774
9.5 | 1.0191 | 0.06214 | 0.0009 | 16.4001
10 | 1.018 | 0.072 | 0.0026 | 14.1389
10.5 | 0.9322 | 0.08061 | 0.0035 | 11.5643
11 | 0.8654 | 0.09663 | -0.0061 | 8.9558
11.5 | 0.7348 | 0.13911 | -0.0451 | 5.2822
12 | 0.7509 | 0.14864 | -0.0467 | 5.0518
12.5 | 0.7664 | 0.15796 | -0.0485 | 4.8519
13 | 0.7714 | 0.16589 | -0.0509 | 4.6501
13.5 | 0.7657 | 0.17134 | -0.0542 | 4.4689
14 | 0.7764 | 0.17863 | -0.0567 | 4.3464

## 5. Re 50k Mach 0.25 (1)
BIGFOIL.COM POLAR EXPORT
NACA64-310 a=0.0
NACA64-310 a=0.0 |  |  |  | Cl Max: | 0.834 | at alpha= | 9 | deg
JavaFoil+Calcfoil stall+Eppler ext transition |  |  |  | L/D Max: | 36.042 | at alpha= | 5 | deg
Re: | 50000 |  |  | Cd Min: | 0.01509 | at alpha= | -0.5 | deg
Mach: | 0.25 |  |  | Cl=0 at alpha= | -1.4576 | deg
|  |  |  | @ Cl=0.1, Cd= | 0.015329
|  |  |  | @ Cl=0.4, Cd= | 0.33833
|  |  |  | @ Cl=0.6, Cd= | 0.33833
alpha (deg) | Cl | Cd | Cm | Cl/Cd
-13.5 | -0.068 | 0.77644 | -0.004 | -0.088
-13 | -0.162 | 0.53113 | -0.004 | -0.304
-12.5 | -0.235 | 0.43959 | -0.004 | -0.535
-12 | -0.296 | 0.32558 | -0.004 | -0.908
-11.5 | -0.349 | 0.27169 | -0.004 | -1.286
-11 | -0.397 | 0.21337 | -0.005 | -1.861
-10.5 | -0.438 | 0.18584 | -0.005 | -2.356
-10 | -0.466 | 0.15925 | -0.005 | -2.926
-9.5 | -0.483 | 0.13193 | -0.005 | -3.659
-9 | -0.492 | 0.11555 | -0.005 | -4.258
-8.5 | -0.494 | 0.10224 | -0.006 | -4.831
-8 | -0.488 | 0.08946 | -0.006 | -5.458
-7.5 | -0.476 | 0.0806 | -0.006 | -5.901
-7 | -0.456 | 0.07298 | -0.006 | -6.253
-6.5 | -0.431 | 0.06619 | -0.007 | -6.513
-6 | -0.401 | 0.05968 | -0.007 | -6.714
-5.5 | -0.366 | 0.05456 | -0.007 | -6.705
-5 | -0.327 | 0.04994 | -0.007 | -6.554
-4.5 | -0.285 | 0.04622 | -0.008 | -6.175
-4 | -0.241 | 0.04268 | -0.008 | -5.649
-3.5 | -0.196 | 0.04039 | -0.008 | -4.841
-3 | -0.149 | 0.03833 | -0.009 | -3.886
-2.5 | -0.102 | 0.03751 | -0.009 | -2.708
-2 | -0.054 | 0.03639 | -0.01 | -1.472
-1.5 | -0.005 | 0.03542 | -0.01 | -0.145
-1 | 0.054 | 0.01606 | -0.022 | 3.373
-0.5 | 0.115 | 0.01509 | -0.023 | 7.601
0 | 0.173 | 0.01531 | -0.023 | 11.298
0.5 | 0.231 | 0.01551 | -0.024 | 14.92
1 | 0.29 | 0.01579 | -0.024 | 18.337
1.5 | 0.347 | 0.01614 | -0.024 | 21.502
2 | 0.404 | 0.01661 | -0.025 | 24.307
2.5 | 0.46 | 0.01713 | -0.025 | 26.845
3 | 0.515 | 0.01773 | -0.025 | 29.048
3.5 | 0.569 | 0.01845 | -0.026 | 30.826
4 | 0.621 | 0.01931 | -0.026 | 32.162
4.5 | 0.672 | 0.02032 | -0.026 | 33.069
5 | 0.75 | 0.02082 | -0.028 | 36.042
5.5 | 0.661 | 0.04418 | -0.014 | 14.965
6 | 0.699 | 0.04762 | -0.012 | 14.681
6.5 | 0.735 | 0.05138 | -0.012 | 14.302
7 | 0.767 | 0.05576 | -0.012 | 13.754
7.5 | 0.794 | 0.06228 | -0.011 | 12.756
8 | 0.816 | 0.06849 | -0.011 | 11.92
8.5 | 0.832 | 0.07514 | -0.01 | 11.074
9 | 0.834 | 0.08525 | -0.01 | 9.782
9.5 | 0.823 | 0.09551 | -0.01 | 8.621
10 | 0.802 | 0.10803 | -0.01 | 7.419
10.5 | 0.768 | 0.12265 | -0.009 | 6.261
11 | 0.723 | 0.14165 | -0.009 | 5.105
11.5 | 0.668 | 0.16382 | -0.008 | 4.078
12 | 0.604 | 0.19643 | -0.008 | 3.075
12.5 | 0.533 | 0.21868 | -0.009 | 2.437
13 | 0.455 | 0.24631 | -0.01 | 1.848
13.5 | 0.372 | 0.30087 | -0.01 | 1.236
14 | 0.281 | 0.33833 | -0.01 | 0.83

## 6. Re 50k Mach 0.25 (2)
BIGFOIL.COM POLAR EXPORT
NACA64-310 a=0.0
NACA64-310 a=0.0 |  |  |  | Cl Max: | 1.0044 | at alpha= | 9.5 | deg
XFOIL ncrit=9 |  |  |  | L/D Max: | 32.7635 | at alpha= | 6.5 | deg
Re: | 50000 |  |  | Cd Min: | 0.26587 | at alpha= | -20 | deg
Mach: | 0.25 |  |  | Cl=0 at alpha= | 0.23261 | deg
|  |  |  | @ Cl=0.1, Cd= | 0.026175
|  |  |  | @ Cl=0.4, Cd= | 0.035846
|  |  |  | @ Cl=0.6, Cd= | 0.041412
alpha (deg) | Cl | Cd | Cm | Cl/Cd
-20 | -0.7964 | 0.26587 | 0.0691 | -2.9954
-19.5 | -0.7763 | 0.25623 | 0.065 | -3.0297
-19 | -0.7521 | 0.24495 | 0.0626 | -3.0704
-18.5 | -0.7333 | 0.23838 | 0.0583 | -3.0762
-18 | -0.72 | 0.23518 | 0.0525 | -3.0615
-17.5 | -0.7188 | 0.23799 | 0.0456 | -3.0203
-17 | -0.6792 | 0.21812 | 0.0457 | -3.1139
-16.5 | -0.6685 | 0.21489 | 0.0402 | -3.1109
-16 | -0.6479 | 0.20554 | 0.0369 | -3.1522
-15.5 | -0.6286 | 0.19799 | 0.0337 | -3.1749
-15 | -0.6295 | 0.19742 | 0.0273 | -3.1886
-14.5 | -0.596 | 0.1838 | 0.0264 | -3.2427
-14 | -0.5986 | 0.18197 | 0.0206 | -3.2896
-13.5 | -0.5682 | 0.17018 | 0.0195 | -3.3388
-13 | -0.5542 | 0.1628 | 0.0165 | -3.4042
-12.5 | -0.566 | 0.16086 | 0.0104 | -3.5186
-12 | -0.5471 | 0.1519 | 0.0087 | -3.6017
-11.5 | -0.5329 | 0.14387 | 0.0065 | -3.704
-11 | -0.5261 | 0.137 | 0.0038 | -3.8401
-10.5 | -0.4978 | 0.12714 | 0.0039 | -3.9154
-10 | -0.5035 | 0.12216 | 0.001 | -4.1216
-9.5 | -0.4789 | 0.11357 | 0.0018 | -4.2168
-9 | -0.4638 | 0.10679 | 0.002 | -4.3431
-8.5 | -0.447 | 0.10011 | 0.003 | -4.4651
-8 | -0.4243 | 0.09351 | 0.0052 | -4.5375
-7.5 | -0.3998 | 0.0879 | 0.009 | -4.5484
-7 | -0.3608 | 0.08069 | 0.0111 | -4.4714
-6 | -0.3662 | 0.05404 | -0.0078 | -6.7765
-5.5 | -0.466 | 0.04681 | -0.0106 | -9.9551
-5 | -0.4867 | 0.04535 | -0.0255 | -10.7321
-4.5 | -0.4583 | 0.03987 | -0.0232 | -11.4949
-4 | -0.4215 | 0.03541 | -0.0205 | -11.9034
-3.5 | -0.3805 | 0.03161 | -0.0183 | -12.0373
-3 | -0.336 | 0.02854 | -0.0163 | -11.773
-2.5 | -0.2892 | 0.02643 | -0.0139 | -10.9421
-1.5 | -0.148 | 0.02094 | -0.012 | -7.0678
-1 | -0.141 | 0.02095 | -0.007 | -6.7303
-0.5 | -0.1091 | 0.02149 | -0.0059 | -5.0768
0 | -0.0321 | 0.02305 | -0.0129 | -1.3926
0.5 | 0.0369 | 0.0246 | -0.0182 | 1.5
1 | 0.1062 | 0.02633 | -0.0234 | 4.0334
1.5 | 0.1677 | 0.02804 | -0.027 | 5.9807
2 | 0.2265 | 0.02983 | -0.03 | 7.593
2.5 | 0.2882 | 0.0318 | -0.0332 | 9.0629
3 | 0.3464 | 0.03379 | -0.0357 | 10.2516
3.5 | 0.4001 | 0.03585 | -0.0372 | 11.1604
4 | 0.461 | 0.03795 | -0.0393 | 12.1476
4.5 | 0.5216 | 0.03996 | -0.0406 | 13.0531
5 | 0.5962 | 0.04138 | -0.0422 | 14.4079
5.5 | 0.6636 | 0.04194 | -0.041 | 15.8226
6 | 0.8117 | 0.03061 | -0.0305 | 26.5175
6.5 | 0.8394 | 0.02562 | -0.0129 | 32.7635
7 | 0.8542 | 0.03121 | -0.0068 | 27.3694
7.5 | 0.9181 | 0.0365 | -0.0055 | 25.1534
8 | 0.9697 | 0.04299 | -0.0039 | 22.5564
8.5 | 0.995 | 0.05012 | -0.0009 | 19.8524
9 | 1.0019 | 0.05824 | 0.002 | 17.203
9.5 | 1.0044 | 0.06708 | 0.0039 | 14.9732
10.5 | 0.8881 | 0.08779 | 0.0003 | 10.1162
12 | 0.7476 | 0.15111 | -0.0482 | 4.9474
12.5 | 0.7623 | 0.16016 | -0.0503 | 4.7596
13 | 0.7699 | 0.16805 | -0.0528 | 4.5814
13.5 | 0.7782 | 0.17578 | -0.0555 | 4.4271
14 | 0.7829 | 0.18211 | -0.0588 | 4.2991
14.5 | 0.7971 | 0.19008 | -0.0617 | 4.1935

## 7. Re 50k Mach 0.50 (1)
BIGFOIL.COM POLAR EXPORT
NACA64-310 a=0.0
NACA64-310 a=0.0 |  |  |  | Cl Max: | 1.126 | at alpha= | 20 | deg
JavaFoil+Calcfoil stall+Eppler ext transition |  |  |  | L/D Max: | 34.167 | at alpha= | 4.5 | deg
Re: | 50000 |  |  | Cd Min: | 0.01561 | at alpha= | -0.5 | deg
Mach: | 0.5 |  |  | Cl=0 at alpha= | -1.4454 | deg
|  |  |  | @ Cl=0.1, Cd= | 0.022553
|  |  |  | @ Cl=0.4, Cd= | 0.017654
|  |  |  | @ Cl=0.6, Cd= | 0.020376
alpha (deg) | Cl | Cd | Cm | Cl/Cd
-20 | -0.989 | 0.4026 | -0.005 | -2.457
-19.5 | -0.963 | 0.40553 | -0.005 | -2.375
-19 | -0.937 | 0.39696 | -0.006 | -2.362
-18.5 | -0.912 | 0.37782 | -0.006 | -2.413
-18 | -0.886 | 0.37228 | -0.006 | -2.379
-17.5 | -0.86 | 0.36695 | -0.006 | -2.343
-17 | -0.831 | 0.36425 | -0.006 | -2.282
-16.5 | -0.805 | 0.35889 | -0.006 | -2.243
-16 | -0.779 | 0.3584 | -0.006 | -2.173
-15.5 | -0.753 | 0.35146 | -0.006 | -2.142
-15 | -0.727 | 0.34754 | -0.006 | -2.09
-14.5 | -0.7 | 0.32631 | -0.007 | -2.146
-14 | -0.672 | 0.2985 | -0.006 | -2.252
-13.5 | -0.646 | 0.28598 | -0.007 | -2.258
-13 | -0.619 | 0.29974 | -0.007 | -2.066
-12.5 | -0.593 | 0.29624 | -0.007 | -2.001
-12 | -0.566 | 0.28002 | -0.007 | -2.022
-11.5 | -0.54 | 0.27679 | -0.007 | -1.95
-11 | -0.512 | 0.25008 | -0.007 | -2.048
-10.5 | -0.485 | 0.24966 | -0.007 | -1.945
-10 | -0.459 | 0.23262 | -0.007 | -1.973
-9.5 | -0.432 | 0.22999 | -0.007 | -1.879
-9 | -0.405 | 0.22755 | -0.008 | -1.782
-8.5 | -0.379 | 0.22515 | -0.008 | -1.682
-8 | -0.351 | 0.19064 | -0.007 | -1.844
-7.5 | -0.325 | 0.19257 | -0.007 | -1.686
-7 | -0.298 | 0.19696 | -0.007 | -1.513
-6.5 | -0.271 | 0.17699 | -0.008 | -1.532
-6 | -0.244 | 0.1749 | -0.008 | -1.397
-5.5 | -0.317 | 0.08381 | -0.007 | -3.784
-5 | -0.332 | 0.06501 | -0.008 | -5.104
-4.5 | -0.303 | 0.05428 | -0.008 | -5.584
-4 | -0.261 | 0.04758 | -0.009 | -5.493
-3.5 | -0.215 | 0.0438 | -0.009 | -4.897
-3 | -0.165 | 0.04111 | -0.009 | -4.004
-2.5 | -0.113 | 0.03886 | -0.01 | -2.901
-2 | -0.06 | 0.03734 | -0.011 | -1.597
-1.5 | -0.006 | 0.03614 | -0.011 | -0.158
-1 | 0.049 | 0.0352 | -0.012 | 1.386
-0.5 | 0.128 | 0.01561 | -0.025 | 8.206
0 | 0.191 | 0.01622 | -0.026 | 11.766
0.5 | 0.255 | 0.01659 | -0.026 | 15.383
1 | 0.319 | 0.01701 | -0.026 | 18.758
1.5 | 0.382 | 0.01748 | -0.027 | 21.875
2 | 0.445 | 0.01809 | -0.027 | 24.591
2.5 | 0.506 | 0.01886 | -0.027 | 26.838
3 | 0.566 | 0.01976 | -0.028 | 28.648
3.5 | 0.624 | 0.02081 | -0.028 | 29.999
4 | 0.681 | 0.02198 | -0.028 | 30.987
4.5 | 0.765 | 0.0224 | -0.03 | 34.167
5 | 0.683 | 0.04363 | -0.015 | 15.644
5.5 | 0.723 | 0.04764 | -0.013 | 15.168
6 | 0.753 | 0.05324 | -0.013 | 14.136
6.5 | 0.765 | 0.06045 | -0.012 | 12.663
7 | 0.741 | 0.07298 | -0.011 | 10.151
7.5 | 0.475 | 0.13491 | -0.011 | 3.524
8 | 0.502 | 0.17638 | -0.011 | 2.843
8.5 | 0.528 | 0.19765 | -0.013 | 2.672
9 | 0.554 | 0.1951 | -0.013 | 2.841
9.5 | 0.581 | 0.22813 | -0.015 | 2.547
10 | 0.607 | 0.21438 | -0.015 | 2.832
10.5 | 0.633 | 0.21887 | -0.016 | 2.892
11 | 0.659 | 0.23932 | -0.016 | 2.753
11.5 | 0.686 | 0.29374 | -0.018 | 2.335
12 | 0.712 | 0.27896 | -0.018 | 2.551
12.5 | 0.737 | 0.2824 | -0.018 | 2.611
13 | 0.763 | 0.29884 | -0.019 | 2.553
13.5 | 0.79 | 0.32625 | -0.02 | 2.422
14 | 0.816 | 0.32324 | -0.021 | 2.524
14.5 | 0.841 | 0.31693 | -0.021 | 2.654
15 | 0.867 | 0.32099 | -0.021 | 2.701
15.5 | 0.894 | 0.34626 | -0.023 | 2.583
16 | 0.92 | 0.36835 | -0.023 | 2.497
16.5 | 0.945 | 0.38195 | -0.024 | 2.473
17 | 0.97 | 0.39179 | -0.024 | 2.477
17.5 | 0.998 | 0.41794 | -0.025 | 2.387
18 | 1.023 | 0.43089 | -0.026 | 2.374
18.5 | 1.048 | 0.42074 | -0.026 | 2.49
19 | 1.073 | 0.41804 | -0.027 | 2.566
19.5 | 1.101 | 0.45543 | -0.028 | 2.418
20 | 1.126 | 0.44808 | -0.028 | 2.512

## 8. Re 50k Mach 0.50 (2)
BIGFOIL.COM POLAR EXPORT
NACA64-310 a=0.0
NACA64-310 a=0.0 |  |  |  | Cl Max: | 1.067 | at alpha= | 20 | deg
XFOIL ncrit=9 |  |  |  | L/D Max: | 29.0853 | at alpha= | 6 | deg
Re: | 50000 |  |  | Cd Min: | 0.30083 | at alpha= | 20 | deg
Mach: | 0.5 |  |  | Cl=0 at alpha= | 0.006462 | deg
|  |  |  | @ Cl=0.1, Cd= | 0.028436
|  |  |  | @ Cl=0.4, Cd= | 0.038826
|  |  |  | @ Cl=0.6, Cd= | 0.046397
alpha (deg) | Cl | Cd | Cm | Cl/Cd
-20 | -0.8616 | 0.28221 | 0.0854 | -3.053
-19.5 | -0.8405 | 0.27647 | 0.0791 | -3.0401
-19 | -0.8269 | 0.27723 | 0.0715 | -2.9827
-18.5 | -0.794 | 0.25876 | 0.0689 | -3.0685
-18 | -0.7702 | 0.25032 | 0.0641 | -3.0769
-17.5 | -0.7567 | 0.24919 | 0.0568 | -3.0366
-17 | -0.7256 | 0.23445 | 0.0539 | -3.0949
-16.5 | -0.7048 | 0.22763 | 0.0488 | -3.0963
-16 | -0.689 | 0.22254 | 0.0427 | -3.0961
-15.5 | -0.6595 | 0.21074 | 0.0398 | -3.1294
-15 | -0.6537 | 0.20992 | 0.0328 | -3.114
-14.5 | -0.6176 | 0.19519 | 0.0309 | -3.1641
-14 | -0.5998 | 0.18788 | 0.0264 | -3.1925
-13.5 | -0.5936 | 0.18473 | 0.021 | -3.2133
-13 | -0.5677 | 0.17444 | 0.0183 | -3.2544
-12.5 | -0.5437 | 0.16498 | 0.0154 | -3.2956
-12 | -0.5255 | 0.15705 | 0.0123 | -3.3461
-11.5 | -0.5121 | 0.15006 | 0.0092 | -3.4126
-11 | -0.5119 | 0.14529 | 0.0055 | -3.5233
-10.5 | -0.4861 | 0.1359 | 0.0045 | -3.5769
-10 | -0.4664 | 0.12776 | 0.0032 | -3.6506
-9.5 | -0.4554 | 0.12108 | 0.002 | -3.7611
-9 | -0.4277 | 0.11237 | 0.0018 | -3.8062
-8.5 | -0.407 | 0.10533 | 0.0023 | -3.864
-8 | -0.3837 | 0.09861 | 0.0037 | -3.8911
-7.5 | -0.3557 | 0.09139 | 0.0045 | -3.8921
-7 | -0.3333 | 0.08473 | 0.0048 | -3.9337
-6 | -0.4584 | 0.06686 | -0.0294 | -6.8561
-5.5 | -0.4858 | 0.06076 | -0.0287 | -7.9954
-5 | -0.5079 | 0.05522 | -0.0261 | -9.1978
-4.5 | -0.5092 | 0.04944 | -0.0242 | -10.2994
-4 | -0.4896 | 0.04372 | -0.0219 | -11.1985
-3.5 | -0.4562 | 0.03891 | -0.0202 | -11.7245
-3 | -0.4134 | 0.03451 | -0.0185 | -11.9791
-2.5 | -0.362 | 0.03116 | -0.0166 | -11.6175
-2 | -0.3087 | 0.02884 | -0.014 | -10.7039
-1.5 | -0.2585 | 0.02702 | -0.0114 | -9.567
-1 | -0.1267 | 0.02386 | -0.0158 | -5.3101
-0.5 | -0.0592 | 0.02486 | -0.0201 | -2.3813
0 | -0.0008 | 0.02598 | -0.0228 | -0.030793
0.5 | 0.0611 | 0.02742 | -0.0257 | 2.2283
1 | 0.13 | 0.02922 | -0.0296 | 4.449
1.5 | 0.1825 | 0.03088 | -0.0306 | 5.91
2 | 0.2504 | 0.03298 | -0.034 | 7.5925
2.5 | 0.3033 | 0.03501 | -0.0348 | 8.6632
3 | 0.3595 | 0.03725 | -0.036 | 9.651
3.5 | 0.4209 | 0.03964 | -0.0375 | 10.6181
4 | 0.4786 | 0.04208 | -0.038 | 11.3736
4.5 | 0.5446 | 0.04438 | -0.0385 | 12.2713
5 | 0.6009 | 0.04643 | -0.0367 | 12.9421
5.5 | 0.6884 | 0.04629 | -0.0335 | 14.8715
6 | 0.8522 | 0.0293 | -0.0074 | 29.0853
6.5 | 0.8683 | 0.03436 | -0.0001 | 25.2707
7 | 0.918 | 0.04054 | 0.0032 | 22.6443
7.5 | 0.9337 | 0.04759 | 0.0064 | 19.6197
8 | 0.9296 | 0.05502 | 0.0092 | 16.8957
8.5 | 0.9022 | 0.06393 | 0.0091 | 14.1123
9 | 0.8648 | 0.07492 | 0.0046 | 11.543
9.5 | 0.8033 | 0.09136 | -0.0085 | 8.7927
10 | 0.7813 | 0.10597 | -0.0177 | 7.3728
10.5 | 0.7753 | 0.11848 | -0.0241 | 6.5437
11.5 | 0.7758 | 0.14286 | -0.0369 | 5.4305
12 | 0.7671 | 0.16336 | -0.0537 | 4.6958
12.5 | 0.7694 | 0.17007 | -0.0577 | 4.524
13 | 0.781 | 0.17838 | -0.0617 | 4.3783
13.5 | 0.8024 | 0.18813 | -0.0651 | 4.2651
14 | 0.8181 | 0.19602 | -0.0688 | 4.1736
14.5 | 0.8363 | 0.20424 | -0.0727 | 4.0947
15 | 0.8575 | 0.21352 | -0.0765 | 4.016
15.5 | 0.8817 | 0.22367 | -0.08 | 3.942
16 | 0.9028 | 0.23271 | -0.084 | 3.8795
16.5 | 0.9287 | 0.24384 | -0.0875 | 3.8086
17 | 0.939 | 0.24766 | -0.094 | 3.7915
17.5 | 0.9589 | 0.25636 | -0.099 | 3.7404
18 | 0.9895 | 0.27033 | -0.1018 | 3.6603
18.5 | 1.0023 | 0.2737 | -0.1087 | 3.662
19 | 1.0232 | 0.28261 | -0.114 | 3.6205
19.5 | 1.0466 | 0.29212 | -0.1187 | 3.5828
20 | 1.067 | 0.30083 | -0.1245 | 3.5469

## 9. Re 100k Mach 0.00 (1)
BIGFOIL.COM POLAR EXPORT
NACA64-310 a=0.0
NACA64-310 a=0.0 |  |  |  | Cl Max: | 0.859 | at alpha= | 10 | deg
JavaFoil+Calcfoil stall+Eppler ext transition |  |  |  | L/D Max: | 49.55 | at alpha= | 4.5 | deg
Re: | 100000 |  |  | Cd Min: | 0.01059 | at alpha= | -0.5 | deg
Mach: | 0 |  |  | Cl=0 at alpha= | -1.4483 | deg
|  |  |  | @ Cl=0.1, Cd= | 0.010935
|  |  |  | @ Cl=0.4, Cd= | 0.011932
|  |  |  | @ Cl=0.6, Cd= | 0.013006
alpha (deg) | Cl | Cd | Cm | Cl/Cd
-15.5 | -0.4 | 0.27304 | -0.003 | -1.466
-15 | -0.421 | 0.24309 | -0.003 | -1.731
-14.5 | -0.442 | 0.23319 | -0.004 | -1.893
-14 | -0.462 | 0.20515 | -0.004 | -2.253
-13.5 | -0.482 | 0.18938 | -0.004 | -2.547
-13 | -0.502 | 0.17466 | -0.004 | -2.872
-12.5 | -0.52 | 0.15735 | -0.004 | -3.302
-12 | -0.535 | 0.14505 | -0.004 | -3.691
-11.5 | -0.549 | 0.13142 | -0.004 | -4.176
-11 | -0.559 | 0.12244 | -0.004 | -4.565
-10.5 | -0.565 | 0.10651 | -0.005 | -5.309
-10 | -0.565 | 0.10103 | -0.005 | -5.591
-9.5 | -0.558 | 0.09143 | -0.005 | -6.101
-9 | -0.547 | 0.0839 | -0.005 | -6.517
-8.5 | -0.532 | 0.07422 | -0.006 | -7.162
-8 | -0.512 | 0.06944 | -0.006 | -7.376
-7.5 | -0.489 | 0.06424 | -0.006 | -7.609
-7 | -0.461 | 0.05868 | -0.006 | -7.865
-6.5 | -0.431 | 0.05444 | -0.006 | -7.911
-6 | -0.397 | 0.05071 | -0.007 | -7.819
-5.5 | -0.36 | 0.04682 | -0.007 | -7.679
-5 | -0.32 | 0.04382 | -0.007 | -7.305
-4.5 | -0.278 | 0.04113 | -0.007 | -6.764
-4 | -0.235 | 0.03863 | -0.008 | -6.073
-3.5 | -0.19 | 0.03677 | -0.008 | -5.166
-3 | -0.145 | 0.03513 | -0.009 | -4.115
-2.5 | -0.099 | 0.03382 | -0.009 | -2.914
-2 | -0.052 | 0.03281 | -0.01 | -1.583
-1.5 | -0.006 | 0.01255 | -0.021 | -0.491
-1 | 0.052 | 0.01244 | -0.022 | 4.217
-0.5 | 0.111 | 0.01059 | -0.022 | 10.497
0 | 0.17 | 0.0106 | -0.023 | 16.034
0.5 | 0.228 | 0.01064 | -0.023 | 21.455
1 | 0.287 | 0.01065 | -0.024 | 26.909
1.5 | 0.345 | 0.01178 | -0.024 | 29.275
2 | 0.403 | 0.01194 | -0.025 | 33.725
2.5 | 0.46 | 0.01218 | -0.025 | 37.732
3 | 0.516 | 0.01243 | -0.025 | 41.461
3.5 | 0.57 | 0.01278 | -0.026 | 44.638
4 | 0.623 | 0.01318 | -0.026 | 47.315
4.5 | 0.675 | 0.01363 | -0.026 | 49.55
5 | 0.735 | 0.01677 | -0.027 | 43.856
5.5 | 0.785 | 0.01752 | -0.027 | 44.805
6 | 0.831 | 0.01829 | -0.028 | 45.417
6.5 | 0.718 | 0.0463 | -0.013 | 15.512
7 | 0.752 | 0.04988 | -0.012 | 15.082
7.5 | 0.783 | 0.05381 | -0.012 | 14.558
8 | 0.811 | 0.05868 | -0.011 | 13.822
8.5 | 0.835 | 0.06344 | -0.011 | 13.161
9 | 0.85 | 0.06867 | -0.01 | 12.372
9.5 | 0.857 | 0.07549 | -0.01 | 11.359
10 | 0.859 | 0.08028 | -0.01 | 10.699
10.5 | 0.854 | 0.09093 | -0.01 | 9.395
11 | 0.844 | 0.09758 | -0.01 | 8.646
11.5 | 0.828 | 0.10583 | -0.01 | 7.821
12 | 0.807 | 0.11656 | -0.01 | 6.922
12.5 | 0.782 | 0.12289 | -0.01 | 6.364
13 | 0.754 | 0.14383 | -0.009 | 5.242
13.5 | 0.724 | 0.14676 | -0.01 | 4.93
14 | 0.692 | 0.1603 | -0.009 | 4.314
14.5 | 0.659 | 0.17416 | -0.009 | 3.781
15 | 0.625 | 0.19137 | -0.01 | 3.267

## 10. Re 100k Mach 0.00 (2)
BIGFOIL.COM POLAR EXPORT
NACA64-310 a=0.0
NACA64-310 a=0.0 |  |  |  | Cl Max: | 1.0535 | at alpha= | 9.5 | deg
XFOIL ncrit=9 |  |  |  | L/D Max: | 52.005 | at alpha= | 6 | deg
Re: | 100000 |  |  | Cd Min: | 0.24593 | at alpha= | -19.5 | deg
Mach: | 0 |  |  | Cl=0 at alpha= | -1.8633 | deg
|  |  |  | @ Cl=0.1, Cd= | 0.015973
|  |  |  | @ Cl=0.4, Cd= | 0.016619
|  |  |  | @ Cl=0.6, Cd= | 0.018962
alpha (deg) | Cl | Cd | Cm | Cl/Cd
-19.5 | -0.7576 | 0.24593 | 0.0652 | -3.0806
-19 | -0.7389 | 0.23854 | 0.0619 | -3.0976
-18.5 | -0.7209 | 0.23196 | 0.058 | -3.1079
-18 | -0.7035 | 0.22553 | 0.0538 | -3.1193
-17.5 | -0.688 | 0.22026 | 0.0488 | -3.1236
-17 | -0.6816 | 0.21895 | 0.042 | -3.113
-16.5 | -0.6772 | 0.21656 | 0.0358 | -3.1271
-16 | -0.6399 | 0.19862 | 0.0367 | -3.2217
-15.5 | -0.6219 | 0.19127 | 0.0338 | -3.2514
-15 | -0.6062 | 0.18444 | 0.0301 | -3.2867
-14.5 | -0.5943 | 0.17819 | 0.0254 | -3.3352
-14 | -0.5952 | 0.17484 | 0.0184 | -3.4043
-13.5 | -0.5948 | 0.16987 | 0.0116 | -3.5015
-13 | -0.5537 | 0.15552 | 0.0154 | -3.5603
-12.5 | -0.5451 | 0.14868 | 0.0112 | -3.6663
-12 | -0.5531 | 0.14387 | 0.0029 | -3.8444
-11.5 | -0.53 | 0.13291 | 0.0032 | -3.9877
-11 | -0.5157 | 0.12543 | 0.0012 | -4.1115
-10.5 | -0.522 | 0.11882 | -0.0063 | -4.3932
-10 | -0.5147 | 0.1096 | -0.0091 | -4.6962
-9.5 | -0.5023 | 0.10253 | -0.011 | -4.8991
-9 | -0.5286 | 0.0943 | -0.024 | -5.6055
-8.5 | -0.502 | 0.08666 | -0.0202 | -5.7928
-8 | -0.5446 | 0.07872 | -0.0335 | -6.9182
-7.5 | -0.5184 | 0.06991 | -0.0322 | -7.4152
-7 | -0.5108 | 0.06245 | -0.0341 | -8.1793
-6 | -0.5125 | 0.05156 | -0.0287 | -9.9399
-5.5 | -0.5182 | 0.04784 | -0.023 | -10.8319
-4.5 | -0.4009 | 0.03276 | -0.027 | -12.2375
-4 | -0.3218 | 0.02636 | -0.0316 | -12.2079
-3.5 | -0.239 | 0.02273 | -0.0358 | -10.5147
-3 | -0.158 | 0.02039 | -0.0404 | -7.7489
-2.5 | -0.0861 | 0.0183 | -0.0438 | -4.7049
-2 | -0.058 | 0.0154 | -0.0349 | -3.7662
-1.5 | 0.1542 | 0.01617 | -0.057 | 9.5362
-1 | 0.2529 | 0.01548 | -0.0671 | 16.3372
-0.5 | 0.2999 | 0.01546 | -0.0672 | 19.3984
0 | 0.3322 | 0.01575 | -0.0647 | 21.0921
0.5 | 0.3665 | 0.01602 | -0.0617 | 22.8777
1 | 0.3973 | 0.01658 | -0.0586 | 23.9626
1.5 | 0.4308 | 0.01706 | -0.0552 | 25.2521
2 | 0.4675 | 0.01752 | -0.0518 | 26.6838
2.5 | 0.5051 | 0.01816 | -0.0489 | 27.8139
3 | 0.5463 | 0.01871 | -0.0463 | 29.1983
3.5 | 0.5924 | 0.01892 | -0.0436 | 31.3108
4 | 0.6377 | 0.01917 | -0.041 | 33.2655
4.5 | 0.686 | 0.01881 | -0.0378 | 36.47
5 | 0.7354 | 0.01777 | -0.0336 | 41.3844
5.5 | 0.7821 | 0.0164 | -0.0287 | 47.689
6 | 0.8248 | 0.01586 | -0.0247 | 52.005
6.5 | 0.8293 | 0.02007 | -0.0175 | 41.3204
7 | 0.8553 | 0.02357 | -0.0135 | 36.2877
7.5 | 0.8968 | 0.02695 | -0.0114 | 33.2764
8 | 0.9485 | 0.03133 | -0.0105 | 30.2745
8.5 | 0.9959 | 0.03613 | -0.0088 | 27.5644
9 | 1.0321 | 0.04335 | -0.0075 | 23.8085
9.5 | 1.0535 | 0.05154 | -0.0045 | 20.4404
10.5 | 1.0116 | 0.06812 | 0.005 | 14.8503
11 | 0.9433 | 0.07918 | 0.0045 | 11.9134
11.5 | 0.822 | 0.12215 | -0.0238 | 6.7294
12 | 0.8138 | 0.13198 | -0.0279 | 6.1661
12.5 | 0.8078 | 0.14105 | -0.0327 | 5.727
13 | 0.7868 | 0.15154 | -0.0409 | 5.192
13.5 | 0.7921 | 0.16092 | -0.0445 | 4.9223
14 | 0.8268 | 0.16975 | -0.042 | 4.8707
14.5 | 0.803 | 0.17754 | -0.0529 | 4.5229

## 11. Re 100k Mach 0.10 (1)
BIGFOIL.COM POLAR EXPORT
NACA64-310 a=0.0
NACA64-310 a=0.0 |  |  |  | Cl Max: | 0.854 | at alpha= | 9.5 | deg
JavaFoil+Calcfoil stall+Eppler ext transition |  |  |  | L/D Max: | 50.009 | at alpha= | 4.5 | deg
Re: | 100000 |  |  | Cd Min: | 0.01058 | at alpha= | -0.5 | deg
Mach: | 0.1 |  |  | Cl=0 at alpha= | -1.4569 | deg
|  |  |  | @ Cl=0.1, Cd= | 0.010954
|  |  |  | @ Cl=0.4, Cd= | 0.011968
|  |  |  | @ Cl=0.6, Cd= | 0.013029
alpha (deg) | Cl | Cd | Cm | Cl/Cd
-15 | -0.378 | 0.27654 | -0.004 | -1.368
-14.5 | -0.402 | 0.2527 | -0.004 | -1.59
-14 | -0.425 | 0.21895 | -0.004 | -1.943
-13.5 | -0.449 | 0.20428 | -0.004 | -2.196
-13 | -0.471 | 0.18522 | -0.004 | -2.544
-12.5 | -0.493 | 0.1638 | -0.004 | -3.007
-12 | -0.512 | 0.15045 | -0.004 | -3.403
-11.5 | -0.529 | 0.13571 | -0.004 | -3.898
-11 | -0.543 | 0.1201 | -0.005 | -4.519
-10.5 | -0.552 | 0.11245 | -0.005 | -4.913
-10 | -0.555 | 0.10328 | -0.005 | -5.371
-9.5 | -0.55 | 0.09453 | -0.005 | -5.82
-9 | -0.541 | 0.08381 | -0.005 | -6.458
-8.5 | -0.528 | 0.07615 | -0.006 | -6.932
-8 | -0.51 | 0.06918 | -0.006 | -7.371
-7.5 | -0.488 | 0.06463 | -0.006 | -7.547
-7 | -0.461 | 0.0597 | -0.006 | -7.727
-6.5 | -0.431 | 0.05514 | -0.006 | -7.818
-6 | -0.397 | 0.0509 | -0.007 | -7.807
-5.5 | -0.361 | 0.04718 | -0.007 | -7.645
-5 | -0.321 | 0.044 | -0.007 | -7.303
-4.5 | -0.279 | 0.04131 | -0.007 | -6.762
-4 | -0.236 | 0.03878 | -0.008 | -6.075
-3.5 | -0.191 | 0.03689 | -0.008 | -5.172
-3 | -0.145 | 0.0352 | -0.009 | -4.127
-2.5 | -0.099 | 0.03386 | -0.009 | -2.924
-2 | -0.052 | 0.03279 | -0.01 | -1.592
-1.5 | -0.005 | 0.03168 | -0.011 | -0.158
-1 | 0.053 | 0.01242 | -0.022 | 4.244
-0.5 | 0.112 | 0.01058 | -0.022 | 10.562
0 | 0.171 | 0.0106 | -0.023 | 16.121
0.5 | 0.229 | 0.01063 | -0.023 | 21.583
1 | 0.288 | 0.0107 | -0.024 | 26.911
1.5 | 0.346 | 0.0118 | -0.024 | 29.362
2 | 0.404 | 0.01198 | -0.025 | 33.77
2.5 | 0.462 | 0.0122 | -0.025 | 37.839
3 | 0.518 | 0.0125 | -0.025 | 41.441
3.5 | 0.573 | 0.01282 | -0.026 | 44.694
4 | 0.626 | 0.01323 | -0.026 | 47.316
4.5 | 0.678 | 0.01356 | -0.027 | 50.009
5 | 0.738 | 0.01685 | -0.027 | 43.815
5.5 | 0.788 | 0.01762 | -0.028 | 44.734
6 | 0.834 | 0.01837 | -0.028 | 45.386
6.5 | 0.721 | 0.04661 | -0.013 | 15.471
7 | 0.755 | 0.05005 | -0.012 | 15.08
7.5 | 0.785 | 0.05374 | -0.012 | 14.615
8 | 0.812 | 0.05866 | -0.011 | 13.849
8.5 | 0.835 | 0.0643 | -0.011 | 12.988
9 | 0.849 | 0.07022 | -0.011 | 12.084
9.5 | 0.854 | 0.07604 | -0.01 | 11.236
10 | 0.853 | 0.08276 | -0.01 | 10.31
10.5 | 0.846 | 0.09233 | -0.01 | 9.157
11 | 0.831 | 0.09955 | -0.01 | 8.351
11.5 | 0.811 | 0.11057 | -0.01 | 7.338
12 | 0.786 | 0.11851 | -0.01 | 6.636
12.5 | 0.757 | 0.1284 | -0.01 | 5.896
13 | 0.724 | 0.1454 | -0.009 | 4.983
13.5 | 0.69 | 0.15377 | -0.009 | 4.485
14 | 0.653 | 0.16591 | -0.009 | 3.937
14.5 | 0.616 | 0.18638 | -0.01 | 3.306

## 12. Re 100k Mach 0.10 (2)
BIGFOIL.COM POLAR EXPORT
NACA64-310 a=0.0
NACA64-310 a=0.0 |  |  |  | Cl Max: | 1.0524 | at alpha= | 9.5 | deg
XFOIL ncrit=9 |  |  |  | L/D Max: | 52.0818 | at alpha= | 6 | deg
Re: | 100000 |  |  | Cd Min: | 0.24639 | at alpha= | -19.5 | deg
Mach: | 0.1 |  |  | Cl=0 at alpha= | -1.8684 | deg
|  |  |  | @ Cl=0.1, Cd= | 0.016037
|  |  |  | @ Cl=0.4, Cd= | 0.016662
|  |  |  | @ Cl=0.6, Cd= | 0.018978
alpha (deg) | Cl | Cd | Cm | Cl/Cd
-19.5 | -0.7596 | 0.24639 | 0.0659 | -3.0829
-19 | -0.741 | 0.23922 | 0.0625 | -3.0976
-18.5 | -0.7229 | 0.23263 | 0.0585 | -3.1075
-18 | -0.7054 | 0.22618 | 0.0542 | -3.1188
-17.5 | -0.6903 | 0.22127 | 0.0489 | -3.1197
-17 | -0.6843 | 0.22021 | 0.0421 | -3.1075
-16.5 | -0.6792 | 0.21757 | 0.036 | -3.1218
-16 | -0.6404 | 0.199 | 0.0372 | -3.2181
-15.5 | -0.6226 | 0.19176 | 0.0341 | -3.2468
-15 | -0.6068 | 0.18492 | 0.0303 | -3.2814
-14.5 | -0.5956 | 0.17897 | 0.0253 | -3.3279
-14 | -0.597 | 0.17578 | 0.0182 | -3.3963
-13.5 | -0.5742 | 0.16407 | 0.017 | -3.4997
-13 | -0.5533 | 0.15596 | 0.0156 | -3.5477
-12.5 | -0.5458 | 0.14933 | 0.011 | -3.655
-12 | -0.5546 | 0.14472 | 0.0025 | -3.8322
-11.5 | -0.5268 | 0.1333 | 0.0039 | -3.952
-11 | -0.5146 | 0.12589 | 0.0013 | -4.0877
-10.5 | -0.524 | 0.11961 | -0.0071 | -4.3809
-10 | -0.5059 | 0.11018 | -0.0071 | -4.5916
-9.5 | -0.5031 | 0.1031 | -0.0117 | -4.8797
-9 | -0.531 | 0.09494 | -0.0251 | -5.593
-8.5 | -0.5031 | 0.08715 | -0.0211 | -5.7728
-8 | -0.5481 | 0.07979 | -0.0341 | -6.8693
-7.5 | -0.5254 | 0.0709 | -0.0339 | -7.4104
-7 | -0.5234 | 0.0645 | -0.036 | -8.1147
-6.5 | -0.5101 | 0.05664 | -0.0343 | -9.006
-5.5 | -0.5194 | 0.04838 | -0.0229 | -10.7358
-4.5 | -0.3996 | 0.03325 | -0.0278 | -12.018
-4 | -0.3208 | 0.02652 | -0.0325 | -12.0965
-3.5 | -0.2374 | 0.02284 | -0.0367 | -10.394
-3 | -0.1557 | 0.02047 | -0.0413 | -7.6063
-2.5 | -0.0839 | 0.01835 | -0.0445 | -4.5722
-2 | -0.0548 | 0.01542 | -0.0359 | -3.5538
-1.5 | 0.1534 | 0.01625 | -0.0569 | 9.44
-1 | 0.2515 | 0.01559 | -0.0668 | 16.1321
-0.5 | 0.3005 | 0.01556 | -0.0674 | 19.3123
0 | 0.3342 | 0.0158 | -0.0649 | 21.1519
0.5 | 0.3674 | 0.01615 | -0.062 | 22.7492
1 | 0.3991 | 0.01665 | -0.0588 | 23.97
1.5 | 0.4331 | 0.01712 | -0.0553 | 25.2979
2 | 0.4701 | 0.01757 | -0.0519 | 26.7558
2.5 | 0.5063 | 0.01831 | -0.049 | 27.6516
3 | 0.5487 | 0.01877 | -0.0463 | 29.2328
3.5 | 0.5956 | 0.01895 | -0.0436 | 31.4301
4 | 0.6406 | 0.01924 | -0.041 | 33.2952
4.5 | 0.689 | 0.01889 | -0.0377 | 36.4743
5 | 0.739 | 0.01778 | -0.0333 | 41.5636
5.5 | 0.7855 | 0.01646 | -0.0285 | 47.7217
6 | 0.8281 | 0.0159 | -0.0242 | 52.0818
6.5 | 0.8304 | 0.02048 | -0.0169 | 40.5469
7 | 0.8574 | 0.02396 | -0.013 | 35.7846
7.5 | 0.901 | 0.02732 | -0.0109 | 32.9795
8 | 0.9526 | 0.03176 | -0.0099 | 29.9937
8.5 | 0.9993 | 0.03685 | -0.0081 | 27.118
9 | 1.0333 | 0.04415 | -0.0066 | 23.4043
9.5 | 1.0524 | 0.05261 | -0.0036 | 20.0038
10.5 | 1.0002 | 0.06851 | 0.006 | 14.5993
11 | 0.9769 | 0.07829 | 0.0063 | 12.478
11.5 | 0.8725 | 0.09547 | -0.0061 | 9.139
12.5 | 0.8024 | 0.14209 | -0.034 | 5.6471
13 | 0.7853 | 0.15241 | -0.0416 | 5.1525
13.5 | 0.795 | 0.16171 | -0.0445 | 4.9162
14 | 0.8295 | 0.1707 | -0.0421 | 4.8594
14.5 | 0.8029 | 0.17835 | -0.0536 | 4.5018

## 13. Re 100k Mach 0.25 (1)
BIGFOIL.COM POLAR EXPORT
NACA64-310 a=0.0
NACA64-310 a=0.0 |  |  |  | Cl Max: | 0.834 | at alpha= | 9 | deg
JavaFoil+Calcfoil stall+Eppler ext transition |  |  |  | L/D Max: | 49.675 | at alpha= | 4.5 | deg
Re: | 100000 |  |  | Cd Min: | 0.01068 | at alpha= | -0.5 | deg
Mach: | 0.25 |  |  | Cl=0 at alpha= | -1.4576 | deg
|  |  |  | @ Cl=0.1, Cd= | 0.011054
|  |  |  | @ Cl=0.4, Cd= | 0.2843
|  |  |  | @ Cl=0.6, Cd= | 0.2843
alpha (deg) | Cl | Cd | Cm | Cl/Cd
-13.5 | -0.068 | 0.5614 | -0.004 | -0.121
-13 | -0.162 | 0.41941 | -0.004 | -0.385
-12.5 | -0.235 | 0.32658 | -0.004 | -0.72
-12 | -0.296 | 0.24459 | -0.004 | -1.209
-11.5 | -0.349 | 0.21036 | -0.004 | -1.661
-11 | -0.397 | 0.17108 | -0.005 | -2.321
-10.5 | -0.438 | 0.14671 | -0.005 | -2.984
-10 | -0.466 | 0.13166 | -0.005 | -3.54
-9.5 | -0.483 | 0.10719 | -0.005 | -4.503
-9 | -0.492 | 0.09604 | -0.005 | -5.124
-8.5 | -0.494 | 0.08653 | -0.006 | -5.708
-8 | -0.488 | 0.07662 | -0.006 | -6.373
-7.5 | -0.476 | 0.0704 | -0.006 | -6.757
-7 | -0.456 | 0.06226 | -0.006 | -7.329
-6.5 | -0.431 | 0.05792 | -0.007 | -7.444
-6 | -0.401 | 0.05271 | -0.007 | -7.601
-5.5 | -0.366 | 0.04894 | -0.007 | -7.475
-5 | -0.327 | 0.04503 | -0.007 | -7.268
-4.5 | -0.285 | 0.04201 | -0.008 | -6.795
-4 | -0.241 | 0.03934 | -0.008 | -6.129
-3.5 | -0.196 | 0.0373 | -0.008 | -5.243
-3 | -0.149 | 0.03548 | -0.009 | -4.199
-2.5 | -0.102 | 0.03404 | -0.009 | -2.985
-2 | -0.054 | 0.03293 | -0.01 | -1.627
-1.5 | -0.005 | 0.03183 | -0.011 | -0.161
-1 | 0.054 | 0.0122 | -0.023 | 4.441
-0.5 | 0.115 | 0.01068 | -0.023 | 10.75
0 | 0.175 | 0.01071 | -0.024 | 16.389
0.5 | 0.236 | 0.01069 | -0.024 | 22.032
1 | 0.296 | 0.01178 | -0.024 | 25.109
1.5 | 0.356 | 0.01193 | -0.025 | 29.815
2 | 0.415 | 0.01215 | -0.025 | 34.134
2.5 | 0.473 | 0.01238 | -0.026 | 38.203
3 | 0.53 | 0.0127 | -0.026 | 41.74
3.5 | 0.586 | 0.01307 | -0.026 | 44.846
4 | 0.64 | 0.01354 | -0.027 | 47.315
4.5 | 0.693 | 0.01395 | -0.027 | 49.675
5 | 0.755 | 0.01733 | -0.028 | 43.556
5.5 | 0.805 | 0.01819 | -0.028 | 44.254
6 | 0.7 | 0.04388 | -0.013 | 15.955
6.5 | 0.735 | 0.04724 | -0.013 | 15.566
7 | 0.767 | 0.0511 | -0.012 | 15.012
7.5 | 0.795 | 0.05517 | -0.012 | 14.404
8 | 0.817 | 0.06072 | -0.011 | 13.447
8.5 | 0.832 | 0.06714 | -0.011 | 12.395
9 | 0.834 | 0.07448 | -0.01 | 11.197
9.5 | 0.823 | 0.08271 | -0.01 | 9.957
10 | 0.802 | 0.09287 | -0.01 | 8.631
10.5 | 0.768 | 0.10558 | -0.009 | 7.274
11 | 0.723 | 0.11826 | -0.009 | 6.115
11.5 | 0.668 | 0.13542 | -0.009 | 4.934
12 | 0.604 | 0.1607 | -0.008 | 3.76
12.5 | 0.533 | 0.17491 | -0.01 | 3.046
13 | 0.455 | 0.19057 | -0.01 | 2.389
13.5 | 0.372 | 0.24217 | -0.01 | 1.536
14 | 0.281 | 0.2843 | -0.011 | 0.987

## 14. Re 100k Mach 0.25 (2)
BIGFOIL.COM POLAR EXPORT
NACA64-310 a=0.0
NACA64-310 a=0.0 |  |  |  | Cl Max: | 1.0384 | at alpha= | 9.5 | deg
XFOIL ncrit=9 |  |  |  | L/D Max: | 48.9915 | at alpha= | 5.5 | deg
Re: | 100000 |  |  | Cd Min: | 0.25829 | at alpha= | -20 | deg
Mach: | 0.25 |  |  | Cl=0 at alpha= | -1.8804 | deg
|  |  |  | @ Cl=0.1, Cd= | 0.016441
|  |  |  | @ Cl=0.4, Cd= | 0.016904
|  |  |  | @ Cl=0.6, Cd= | 0.019597
alpha (deg) | Cl | Cd | Cm | Cl/Cd
-20 | -0.7929 | 0.25829 | 0.0729 | -3.0698
-19.5 | -0.7724 | 0.24999 | 0.0695 | -3.0897
-19 | -0.7536 | 0.24317 | 0.0654 | -3.0991
-18.5 | -0.7347 | 0.23645 | 0.061 | -3.1072
-18 | -0.7165 | 0.23017 | 0.0562 | -3.1129
-17.5 | -0.705 | 0.228 | 0.0495 | -3.0921
-17 | -0.7 | 0.22725 | 0.0428 | -3.0803
-16.5 | -0.666 | 0.20972 | 0.0423 | -3.1757
-16 | -0.6452 | 0.20159 | 0.0395 | -3.2006
-15.5 | -0.6276 | 0.19449 | 0.0357 | -3.2269
-15 | -0.6115 | 0.18776 | 0.0314 | -3.2568
-14.5 | -0.607 | 0.18441 | 0.0246 | -3.2916
-14 | -0.606 | 0.18066 | 0.0177 | -3.3544
-13.5 | -0.5664 | 0.16546 | 0.0199 | -3.4232
-13 | -0.5529 | 0.15844 | 0.0162 | -3.4896
-12.5 | -0.5553 | 0.154 | 0.0089 | -3.6058
-12 | -0.5434 | 0.14455 | 0.0054 | -3.7593
-11.5 | -0.5178 | 0.13558 | 0.0055 | -3.8191
-11 | -0.5156 | 0.12897 | -0.0001 | -3.9978
-10.5 | -0.5331 | 0.12384 | -0.0104 | -4.3047
-10 | -0.4934 | 0.11293 | -0.0055 | -4.3691
-9.5 | -0.5147 | 0.10677 | -0.0167 | -4.8206
-9 | -0.484 | 0.09775 | -0.0134 | -4.9514
-8.5 | -0.5224 | 0.09032 | -0.0282 | -5.7839
-8 | -0.4921 | 0.0819 | -0.025 | -6.0085
-7.5 | -0.4934 | 0.07376 | -0.0286 | -6.6893
-7 | -0.4973 | 0.06596 | -0.0329 | -7.5394
-6.5 | -0.4944 | 0.05952 | -0.0335 | -8.3065
-6 | -0.5234 | 0.05602 | -0.0288 | -9.3431
-4.5 | -0.401 | 0.03367 | -0.0318 | -11.9097
-4 | -0.3208 | 0.02757 | -0.0362 | -11.6358
-3.5 | -0.236 | 0.02361 | -0.0402 | -9.9958
-3 | -0.1514 | 0.02113 | -0.0447 | -7.1652
-2.5 | -0.082 | 0.01886 | -0.0469 | -4.3478
-2 | -0.0464 | 0.01549 | -0.0419 | -2.9955
-1.5 | 0.1476 | 0.01675 | -0.056 | 8.8119
-1 | 0.2438 | 0.01618 | -0.0652 | 15.068
-0.5 | 0.3099 | 0.01594 | -0.0687 | 19.4417
0 | 0.3431 | 0.01625 | -0.0661 | 21.1138
0.5 | 0.3772 | 0.01658 | -0.0632 | 22.7503
1 | 0.4103 | 0.01705 | -0.0598 | 24.0645
1.5 | 0.442 | 0.01769 | -0.0562 | 24.9859
2 | 0.4783 | 0.01822 | -0.0527 | 26.2514
2.5 | 0.5194 | 0.01868 | -0.0494 | 27.8051
3 | 0.5593 | 0.01941 | -0.0465 | 28.815
3.5 | 0.6071 | 0.01963 | -0.0437 | 30.9272
4 | 0.6548 | 0.0198 | -0.0408 | 33.0707
4.5 | 0.7061 | 0.01924 | -0.037 | 36.6996
5 | 0.7583 | 0.01778 | -0.0319 | 42.649
5.5 | 0.8064 | 0.01646 | -0.0267 | 48.9915
6 | 0.8355 | 0.01708 | -0.0202 | 48.9169
6.5 | 0.8397 | 0.02222 | -0.0139 | 37.7903
7 | 0.8739 | 0.02558 | -0.0102 | 34.1634
7.5 | 0.9241 | 0.0295 | -0.0084 | 31.3254
8 | 0.9737 | 0.03456 | -0.0068 | 28.1742
8.5 | 1.0107 | 0.04072 | -0.004 | 24.8207
9 | 1.0346 | 0.04889 | -0.0021 | 21.1618
9.5 | 1.0384 | 0.05666 | 0.0015 | 18.3269
10 | 1.0051 | 0.06229 | 0.0071 | 16.1358
10.5 | 0.9496 | 0.07141 | 0.0074 | 13.2979
11 | 0.8983 | 0.08381 | 0.0012 | 10.7183
11.5 | 0.8606 | 0.09866 | -0.0076 | 8.7229
12 | 0.779 | 0.13837 | -0.0365 | 5.6298
12.5 | 0.7767 | 0.14791 | -0.0412 | 5.2512
13 | 0.7822 | 0.15661 | -0.0447 | 4.9946
13.5 | 0.8186 | 0.16651 | -0.0427 | 4.9162
14 | 0.8001 | 0.17373 | -0.0521 | 4.6054
14.5 | 0.8099 | 0.18253 | -0.0561 | 4.4371

## 15. Re 100k Mach 0.50 (1)
BIGFOIL.COM POLAR EXPORT
NACA64-310 a=0.0
NACA64-310 a=0.0 |  |  |  | Cl Max: | 1.126 | at alpha= | 20 | deg
JavaFoil+Calcfoil stall+Eppler ext transition |  |  |  | L/D Max: | 46.28 | at alpha= | 4 | deg
Re: | 100000 |  |  | Cd Min: | 0.01201 | at alpha= | -0.5 | deg
Mach: | 0.5 |  |  | Cl=0 at alpha= | -1.4546 | deg
|  |  |  | @ Cl=0.1, Cd= | 0.012603
|  |  |  | @ Cl=0.4, Cd= | 0.012687
|  |  |  | @ Cl=0.6, Cd= | 0.014124
alpha (deg) | Cl | Cd | Cm | Cl/Cd
-20 | -0.989 | 0.32865 | -0.005 | -3.01
-19.5 | -0.963 | 0.31645 | -0.005 | -3.044
-19 | -0.937 | 0.30994 | -0.006 | -3.025
-18.5 | -0.912 | 0.31075 | -0.006 | -2.934
-18 | -0.886 | 0.30549 | -0.006 | -2.9
-17.5 | -0.86 | 0.30041 | -0.006 | -2.862
-17 | -0.831 | 0.28565 | -0.006 | -2.91
-16.5 | -0.805 | 0.27698 | -0.006 | -2.907
-16 | -0.779 | 0.27418 | -0.006 | -2.841
-15.5 | -0.753 | 0.26806 | -0.006 | -2.808
-15 | -0.727 | 0.2641 | -0.006 | -2.751
-14.5 | -0.7 | 0.2613 | -0.007 | -2.68
-14 | -0.672 | 0.23444 | -0.006 | -2.867
-13.5 | -0.646 | 0.21861 | -0.007 | -2.954
-13 | -0.619 | 0.22486 | -0.007 | -2.754
-12.5 | -0.593 | 0.22138 | -0.007 | -2.678
-12 | -0.566 | 0.22361 | -0.007 | -2.533
-11.5 | -0.54 | 0.22036 | -0.007 | -2.45
-11 | -0.512 | 0.2003 | -0.007 | -2.557
-10.5 | -0.486 | 0.19581 | -0.007 | -2.479
-10 | -0.459 | 0.18181 | -0.007 | -2.524
-9.5 | -0.432 | 0.17931 | -0.007 | -2.41
-9 | -0.406 | 0.1768 | -0.008 | -2.294
-8.5 | -0.379 | 0.17426 | -0.008 | -2.174
-8 | -0.352 | 0.14704 | -0.007 | -2.39
-7.5 | -0.325 | 0.15653 | -0.007 | -2.074
-7 | -0.298 | 0.15194 | -0.007 | -1.961
-6.5 | -0.271 | 0.13537 | -0.008 | -2.003
-6 | -0.244 | 0.13776 | -0.008 | -1.774
-5.5 | -0.317 | 0.07108 | -0.007 | -4.462
-5 | -0.332 | 0.05518 | -0.008 | -6.013
-4.5 | -0.303 | 0.04741 | -0.008 | -6.393
-4 | -0.261 | 0.04247 | -0.009 | -6.155
-3.5 | -0.215 | 0.03917 | -0.009 | -5.477
-3 | -0.165 | 0.03697 | -0.009 | -4.453
-2.5 | -0.113 | 0.03485 | -0.01 | -3.236
-2 | -0.06 | 0.03338 | -0.011 | -1.787
-1.5 | -0.006 | 0.03236 | -0.011 | -0.177
-1 | 0.06 | 0.01345 | -0.025 | 4.496
-0.5 | 0.128 | 0.01201 | -0.026 | 10.682
0 | 0.196 | 0.01209 | -0.026 | 16.174
0.5 | 0.262 | 0.01221 | -0.027 | 21.447
1 | 0.328 | 0.01241 | -0.027 | 26.414
1.5 | 0.393 | 0.01265 | -0.028 | 31.074
2 | 0.458 | 0.01299 | -0.028 | 35.228
2.5 | 0.521 | 0.01344 | -0.028 | 38.762
3 | 0.583 | 0.01394 | -0.029 | 41.809
3.5 | 0.643 | 0.01459 | -0.029 | 44.08
4 | 0.701 | 0.01516 | -0.029 | 46.28
4.5 | 0.77 | 0.01873 | -0.03 | 41.105
5 | 0.823 | 0.01991 | -0.031 | 41.353
5.5 | 0.723 | 0.04362 | -0.014 | 16.578
6 | 0.753 | 0.04769 | -0.013 | 15.78
6.5 | 0.766 | 0.05404 | -0.012 | 14.168
7 | 0.741 | 0.06328 | -0.011 | 11.709
7.5 | 0.475 | 0.10993 | -0.011 | 4.325
8 | 0.502 | 0.13442 | -0.011 | 3.731
8.5 | 0.528 | 0.154 | -0.013 | 3.429
9 | 0.554 | 0.15149 | -0.013 | 3.659
9.5 | 0.581 | 0.17773 | -0.015 | 3.269
10 | 0.607 | 0.17032 | -0.015 | 3.564
10.5 | 0.633 | 0.17428 | -0.016 | 3.632
11 | 0.659 | 0.19076 | -0.016 | 3.454
11.5 | 0.686 | 0.21732 | -0.018 | 3.156
12 | 0.712 | 0.22062 | -0.018 | 3.225
12.5 | 0.737 | 0.22408 | -0.018 | 3.29
13 | 0.763 | 0.23298 | -0.019 | 3.275
13.5 | 0.79 | 0.24566 | -0.02 | 3.217
14 | 0.816 | 0.24459 | -0.021 | 3.336
14.5 | 0.841 | 0.25452 | -0.021 | 3.306
15 | 0.867 | 0.2553 | -0.021 | 3.396
15.5 | 0.894 | 0.28074 | -0.023 | 3.186
16 | 0.92 | 0.28214 | -0.023 | 3.259
16.5 | 0.945 | 0.30206 | -0.024 | 3.128
17 | 0.97 | 0.30496 | -0.024 | 3.182
17.5 | 0.998 | 0.32013 | -0.025 | 3.117
18 | 1.023 | 0.327 | -0.026 | 3.128
18.5 | 1.048 | 0.33183 | -0.026 | 3.157
19 | 1.073 | 0.33468 | -0.027 | 3.206
19.5 | 1.101 | 0.34882 | -0.028 | 3.156
20 | 1.126 | 0.36055 | -0.028 | 3.122

## 16. Re 100k Mach 0.50 (2)
BIGFOIL.COM POLAR EXPORT
NACA64-310 a=0.0
NACA64-310 a=0.0 |  |  |  | Cl Max: | 1.077 | at alpha= | 20 | deg
XFOIL ncrit=9 |  |  |  | L/D Max: | 46.3626 | at alpha= | 5 | deg
Re: | 100000 |  |  | Cd Min: | 0.30398 | at alpha= | 20 | deg
Mach: | 0.5 |  |  | Cl=0 at alpha= | -1.5856 | deg
|  |  |  | @ Cl=0.1, Cd= | 0.01792
|  |  |  | @ Cl=0.4, Cd= | 0.018453
|  |  |  | @ Cl=0.6, Cd= | 0.02234
alpha (deg) | Cl | Cd | Cm | Cl/Cd
-20 | -0.8648 | 0.28056 | 0.089 | -3.0824
-19.5 | -0.8415 | 0.27253 | 0.0834 | -3.0877
-19 | -0.8192 | 0.26565 | 0.0774 | -3.0838
-18.5 | -0.8037 | 0.26506 | 0.0691 | -3.0321
-18 | -0.7782 | 0.25266 | 0.0646 | -3.08
-17.5 | -0.7504 | 0.2401 | 0.0617 | -3.1254
-17 | -0.7267 | 0.23161 | 0.0571 | -3.1376
-16.5 | -0.7041 | 0.22362 | 0.0521 | -3.1486
-16 | -0.6832 | 0.21673 | 0.0463 | -3.1523
-15.5 | -0.6735 | 0.21494 | 0.0385 | -3.1334
-15 | -0.6465 | 0.20259 | 0.0349 | -3.1912
-14.5 | -0.6174 | 0.19131 | 0.0327 | -3.2272
-14 | -0.5973 | 0.18375 | 0.0281 | -3.2506
-13.5 | -0.5957 | 0.18186 | 0.0199 | -3.2756
-13 | -0.5612 | 0.16788 | 0.0186 | -3.3429
-12.5 | -0.54 | 0.15961 | 0.0153 | -3.3832
-12 | -0.5362 | 0.15483 | 0.0085 | -3.4632
-11.5 | -0.5133 | 0.14444 | 0.0059 | -3.5537
-11 | -0.4947 | 0.13645 | 0.0029 | -3.6255
-10.5 | -0.4849 | 0.12867 | -0.0017 | -3.7686
-10 | -0.4766 | 0.12192 | -0.0062 | -3.9091
-9.5 | -0.4573 | 0.11293 | -0.0082 | -4.0494
-9 | -0.4754 | 0.10823 | -0.0177 | -4.3925
-8.5 | -0.4447 | 0.09854 | -0.0168 | -4.5129
-8 | -0.4318 | 0.0907 | -0.0192 | -4.7607
-7.5 | -0.4439 | 0.08419 | -0.0259 | -5.2726
-7 | -0.4221 | 0.07662 | -0.0246 | -5.509
-6.5 | -0.423 | 0.07003 | -0.0261 | -6.0403
-6 | -0.4469 | 0.06539 | -0.0235 | -6.8344
-5.5 | -0.4978 | 0.06349 | -0.0146 | -7.8406
-4.5 | -0.3841 | 0.03812 | -0.0484 | -10.0761
-4 | -0.3043 | 0.03135 | -0.0537 | -9.7065
-3.5 | -0.2245 | 0.02662 | -0.0559 | -8.4335
-3 | -0.1464 | 0.02356 | -0.0571 | -6.2139
-2.5 | -0.0738 | 0.0211 | -0.0573 | -3.4976
-2 | -0.015 | 0.01958 | -0.0555 | -0.76609
-1.5 | 0.0031 | 0.01737 | -0.0429 | 0.17847
-1 | 0.2112 | 0.01855 | -0.0596 | 11.3854
-0.5 | 0.3071 | 0.01829 | -0.0674 | 16.7906
0 | 0.3841 | 0.01822 | -0.0719 | 21.0812
0.5 | 0.4189 | 0.01873 | -0.0686 | 22.3652
1 | 0.4495 | 0.01942 | -0.0644 | 23.1462
1.5 | 0.4835 | 0.02001 | -0.0599 | 24.1629
2 | 0.5129 | 0.02093 | -0.0548 | 24.5055
2.5 | 0.5517 | 0.02166 | -0.0503 | 25.4709
3 | 0.5968 | 0.02234 | -0.0463 | 26.7144
3.5 | 0.6558 | 0.02233 | -0.0428 | 29.3686
4 | 0.7124 | 0.0222 | -0.0386 | 32.0901
4.5 | 0.7767 | 0.02078 | -0.0329 | 37.3773
5 | 0.8387 | 0.01809 | -0.0245 | 46.3626
5.5 | 0.8515 | 0.01971 | -0.0145 | 43.2014
6 | 0.8485 | 0.02426 | -0.0067 | 34.9753
6.5 | 0.881 | 0.0279 | -0.0011 | 31.5771
7 | 0.9364 | 0.03283 | 0.0021 | 28.5227
7.5 | 0.9652 | 0.03898 | 0.006 | 24.7614
8 | 0.961 | 0.04534 | 0.0106 | 21.1954
8.5 | 0.9481 | 0.05237 | 0.0128 | 18.1039
9 | 0.9209 | 0.06111 | 0.0118 | 15.0695
9.5 | 0.8859 | 0.07175 | 0.0069 | 12.347
10 | 0.8541 | 0.08428 | -0.0006 | 10.1341
10.5 | 0.8018 | 0.10534 | -0.0178 | 7.6115
11 | 0.7907 | 0.1192 | -0.0258 | 6.6334
11.5 | 0.7899 | 0.13151 | -0.032 | 6.0064
12 | 0.7895 | 0.14527 | -0.0396 | 5.4347
13 | 0.7984 | 0.17118 | -0.0555 | 4.6641
13.5 | 0.8134 | 0.18025 | -0.0597 | 4.5126
14 | 0.8575 | 0.1936 | -0.0587 | 4.4292
14.5 | 0.8455 | 0.19806 | -0.069 | 4.2689
15 | 0.8759 | 0.20974 | -0.0708 | 4.1761
15.5 | 0.8855 | 0.21603 | -0.0774 | 4.099
16 | 0.9035 | 0.22549 | -0.0826 | 4.0068
16.5 | 0.9218 | 0.23365 | -0.0882 | 3.9452
17 | 0.9552 | 0.24809 | -0.0897 | 3.8502
17.5 | 0.9607 | 0.25153 | -0.0993 | 3.8194
18 | 0.9877 | 0.26198 | -0.1022 | 3.7701
18.5 | 1.0049 | 0.27038 | -0.1089 | 3.7166
19 | 1.0236 | 0.27798 | -0.1156 | 3.6823
19.5 | 1.0475 | 0.28764 | -0.1198 | 3.6417
20 | 1.077 | 0.30398 | -0.1224 | 3.543

## 17. Re 250k Mach 0.00 (1)
BIGFOIL.COM POLAR EXPORT
NACA64-310 a=0.0
NACA64-310 a=0.0 |  |  |  | Cl Max: | 0.92 | at alpha= | 7 | deg
JavaFoil+Calcfoil stall+Eppler ext transition |  |  |  | L/D Max: | 84.475 | at alpha= | 4.5 | deg
Re: | 250000 |  |  | Cd Min: | 0.00772 | at alpha= | -0.5 | deg
Mach: | 0 |  |  | Cl=0 at alpha= | -1.4483 | deg
|  |  |  | @ Cl=0.1, Cd= | 0.0080966
|  |  |  | @ Cl=0.4, Cd= | 0.0078952
|  |  |  | @ Cl=0.6, Cd= | 0.0078998
alpha (deg) | Cl | Cd | Cm | Cl/Cd
-15.5 | -0.4 | 0.20841 | -0.004 | -1.921
-15 | -0.421 | 0.19184 | -0.004 | -2.194
-14.5 | -0.442 | 0.17853 | -0.004 | -2.474
-14 | -0.462 | 0.15969 | -0.004 | -2.895
-13.5 | -0.483 | 0.14785 | -0.004 | -3.264
-13 | -0.502 | 0.13887 | -0.004 | -3.613
-12.5 | -0.52 | 0.12456 | -0.004 | -4.171
-12 | -0.536 | 0.11829 | -0.004 | -4.527
-11.5 | -0.549 | 0.10717 | -0.005 | -5.122
-11 | -0.559 | 0.09978 | -0.005 | -5.603
-10.5 | -0.566 | 0.09155 | -0.005 | -6.178
-10 | -0.565 | 0.08458 | -0.005 | -6.68
-9.5 | -0.558 | 0.07691 | -0.005 | -7.254
-9 | -0.547 | 0.07072 | -0.006 | -7.734
-8.5 | -0.532 | 0.06468 | -0.006 | -8.221
-8 | -0.512 | 0.06028 | -0.006 | -8.5
-7.5 | -0.489 | 0.05599 | -0.006 | -8.731
-7 | -0.462 | 0.05213 | -0.006 | -8.854
-6.5 | -0.431 | 0.04864 | -0.007 | -8.856
-6 | -0.397 | 0.04531 | -0.007 | -8.752
-5.5 | -0.36 | 0.04255 | -0.007 | -8.453
-5 | -0.32 | 0.03992 | -0.007 | -8.019
-4.5 | -0.278 | 0.03778 | -0.008 | -7.366
-4 | -0.235 | 0.03549 | -0.008 | -6.613
-3.5 | -0.19 | 0.03381 | -0.009 | -5.625
-3 | -0.145 | 0.03234 | -0.009 | -4.476
-2.5 | -0.122 | 0.01021 | -0.021 | -11.991
-2 | -0.065 | 0.01008 | -0.021 | -6.4
-1.5 | -0.006 | 0.00989 | -0.021 | -0.623
-1 | 0.052 | 0.00974 | -0.022 | 5.385
-0.5 | 0.111 | 0.00772 | -0.022 | 14.409
0 | 0.17 | 0.00773 | -0.023 | 21.996
0.5 | 0.228 | 0.00777 | -0.023 | 29.395
1 | 0.287 | 0.00781 | -0.024 | 36.767
1.5 | 0.346 | 0.00783 | -0.024 | 44.12
2 | 0.404 | 0.0079 | -0.025 | 51.105
2.5 | 0.462 | 0.00798 | -0.025 | 57.918
3 | 0.52 | 0.00775 | -0.026 | 67.044
3.5 | 0.577 | 0.00783 | -0.026 | 73.645
4 | 0.633 | 0.008 | -0.026 | 79.168
4.5 | 0.688 | 0.00815 | -0.027 | 84.475
5 | 0.74 | 0.01355 | -0.027 | 54.612
5.5 | 0.79 | 0.01416 | -0.028 | 55.836
6 | 0.837 | 0.01491 | -0.028 | 56.148
6.5 | 0.881 | 0.01556 | -0.028 | 56.595
7 | 0.92 | 0.01635 | -0.029 | 56.275
7.5 | 0.785 | 0.049 | -0.013 | 16.022
8 | 0.812 | 0.05293 | -0.013 | 15.351
8.5 | 0.836 | 0.05706 | -0.012 | 14.646
9 | 0.85 | 0.06202 | -0.012 | 13.71
9.5 | 0.858 | 0.06645 | -0.011 | 12.913
10 | 0.859 | 0.07143 | -0.011 | 12.029
10.5 | 0.855 | 0.07872 | -0.011 | 10.855
11 | 0.844 | 0.08505 | -0.011 | 9.922
11.5 | 0.828 | 0.09115 | -0.01 | 9.082
12 | 0.807 | 0.09891 | -0.01 | 8.159

## 18. Re 250k Mach 0.00 (2)
BIGFOIL.COM POLAR EXPORT
NACA64-310 a=0.0
NACA64-310 a=0.0 |  |  |  | Cl Max: | 1.0966 | at alpha= | 10.5 | deg
XFOIL ncrit=9 |  |  |  | L/D Max: | 75.3727 | at alpha= | 5.5 | deg
Re: | 250000 |  |  | Cd Min: | 0.18493 | at alpha= | 15.5 | deg
Mach: | 0 |  |  | Cl=0 at alpha= | -1.4955 | deg
|  |  |  | @ Cl=0.1, Cd= | 0.0090507
|  |  |  | @ Cl=0.4, Cd= | 0.00914
|  |  |  | @ Cl=0.6, Cd= | 0.0095375
alpha (deg) | Cl | Cd | Cm | Cl/Cd
-10.5 | -0.5284 | 0.10945 | -0.0081 | -4.8278
-10 | -0.5116 | 0.10321 | -0.0074 | -4.9569
-9.5 | -0.5046 | 0.09584 | -0.0109 | -5.265
-9 | -0.5045 | 0.08716 | -0.0167 | -5.7882
-8.5 | -0.5154 | 0.07649 | -0.0274 | -6.7381
-8 | -0.5309 | 0.06793 | -0.0351 | -7.8154
-7.5 | -0.5231 | 0.06122 | -0.0366 | -8.5446
-7 | -0.5167 | 0.04958 | -0.0376 | -10.4215
-6.5 | -0.4817 | 0.04372 | -0.0398 | -11.0178
-6 | -0.4218 | 0.03595 | -0.0457 | -11.733
-5.5 | -0.3709 | 0.03081 | -0.0469 | -12.0383
-5 | -0.3306 | 0.02728 | -0.0449 | -12.1188
-4.5 | -0.2789 | 0.01992 | -0.0401 | -14.001
-4 | -0.2296 | 0.01688 | -0.0377 | -13.6019
-3.5 | -0.1805 | 0.01532 | -0.0359 | -11.782
-3 | -0.1313 | 0.0139 | -0.034 | -9.446
-2.5 | -0.0824 | 0.01252 | -0.0328 | -6.5815
-2 | -0.0315 | 0.01151 | -0.0318 | -2.7368
-1.5 | -0.0004 | 0.00882 | -0.027 | -0.045351
-1 | 0.0442 | 0.00888 | -0.0233 | 4.9775
-0.5 | 0.0841 | 0.00904 | -0.0178 | 9.3031
0 | 0.1433 | 0.00908 | -0.018 | 15.7819
0.5 | 0.2163 | 0.00912 | -0.0216 | 23.7171
1 | 0.2969 | 0.00915 | -0.027 | 32.4481
1.5 | 0.3787 | 0.00914 | -0.0328 | 41.4333
2 | 0.4468 | 0.00914 | -0.0361 | 48.884
2.5 | 0.4894 | 0.00923 | -0.0341 | 53.0228
3 | 0.5343 | 0.00936 | -0.0322 | 57.0833
3.5 | 0.5815 | 0.0095 | -0.0307 | 61.2105
4 | 0.6308 | 0.0096 | -0.0294 | 65.7083
4.5 | 0.6803 | 0.00962 | -0.028 | 70.7173
5 | 0.7308 | 0.0098 | -0.0269 | 74.5714
5.5 | 0.7786 | 0.01033 | -0.0256 | 75.3727
6 | 0.8082 | 0.01325 | -0.023 | 60.9962
6.5 | 0.8412 | 0.01605 | -0.0206 | 52.4112
7 | 0.8794 | 0.01803 | -0.0184 | 48.7743
7.5 | 0.9165 | 0.02023 | -0.0161 | 45.304
8 | 0.953 | 0.02373 | -0.0139 | 40.1601
8.5 | 0.9972 | 0.02615 | -0.0123 | 38.1338
9 | 1.0372 | 0.02882 | -0.0109 | 35.9889
9.5 | 1.0708 | 0.03566 | -0.0089 | 30.028
10 | 1.0913 | 0.04062 | -0.0054 | 26.8661
10.5 | 1.0966 | 0.04614 | -0.0013 | 23.7668
11 | 1.071 | 0.05325 | 0.0043 | 20.1127
11.5 | 1.0333 | 0.06159 | 0.0065 | 16.7771
12 | 0.9916 | 0.07174 | 0.0043 | 13.8221
12.5 | 0.9482 | 0.08432 | -0.0021 | 11.2453
13 | 0.903 | 0.1006 | -0.0122 | 8.9761
13.5 | 0.8249 | 0.14181 | -0.0328 | 5.8169
14 | 0.8119 | 0.15783 | -0.0446 | 5.1441
14.5 | 0.8179 | 0.16715 | -0.0495 | 4.8932
15 | 0.8351 | 0.17302 | -0.0508 | 4.8266
15.5 | 0.8389 | 0.18493 | -0.0552 | 4.5363

## 19. Re 250k Mach 0.10 (1)
BIGFOIL.COM POLAR EXPORT
NACA64-310 a=0.0
NACA64-310 a=0.0 |  |  |  | Cl Max: | 0.923 | at alpha= | 7 | deg
JavaFoil+Calcfoil stall+Eppler ext transition |  |  |  | L/D Max: | 79.562 | at alpha= | 4 | deg
Re: | 250000 |  |  | Cd Min: | 0.00765 | at alpha= | 2.5 | deg
Mach: | 0.1 |  |  | Cl=0 at alpha= | -1.4491 | deg
|  |  |  | @ Cl=0.1, Cd= | 0.0081432
|  |  |  | @ Cl=0.4, Cd= | 0.0078929
|  |  |  | @ Cl=0.6, Cd= | 0.0079036
alpha (deg) | Cl | Cd | Cm | Cl/Cd
-15 | -0.379 | 0.21584 | -0.004 | -1.754
-14.5 | -0.402 | 0.19247 | -0.004 | -2.088
-14 | -0.425 | 0.17433 | -0.004 | -2.441
-13.5 | -0.449 | 0.1559 | -0.004 | -2.878
-13 | -0.471 | 0.14433 | -0.004 | -3.266
-12.5 | -0.493 | 0.12984 | -0.004 | -3.794
-12 | -0.512 | 0.12225 | -0.004 | -4.189
-11.5 | -0.529 | 0.1105 | -0.005 | -4.788
-11 | -0.543 | 0.09958 | -0.005 | -5.452
-10.5 | -0.553 | 0.09566 | -0.005 | -5.776
-10 | -0.555 | 0.0855 | -0.005 | -6.489
-9.5 | -0.55 | 0.07834 | -0.005 | -7.025
-9 | -0.541 | 0.07139 | -0.006 | -7.584
-8.5 | -0.528 | 0.06562 | -0.006 | -8.046
-8 | -0.51 | 0.06044 | -0.006 | -8.439
-7.5 | -0.488 | 0.05584 | -0.006 | -8.736
-7 | -0.461 | 0.05247 | -0.006 | -8.793
-6.5 | -0.431 | 0.04886 | -0.007 | -8.824
-6 | -0.397 | 0.0455 | -0.007 | -8.735
-5.5 | -0.361 | 0.04251 | -0.007 | -8.485
-5 | -0.321 | 0.04004 | -0.007 | -8.027
-4.5 | -0.279 | 0.03792 | -0.008 | -7.37
-4 | -0.236 | 0.03559 | -0.008 | -6.625
-3.5 | -0.191 | 0.03388 | -0.009 | -5.639
-3 | -0.145 | 0.03239 | -0.009 | -4.49
-2.5 | -0.123 | 0.01024 | -0.021 | -12.019
-2 | -0.065 | 0.01007 | -0.021 | -6.436
-1.5 | -0.006 | 0.00995 | -0.022 | -0.622
-1 | 0.053 | 0.00984 | -0.022 | 5.359
-0.5 | 0.112 | 0.00771 | -0.022 | 14.505
0 | 0.171 | 0.00778 | -0.023 | 21.965
0.5 | 0.23 | 0.00776 | -0.023 | 29.578
1 | 0.288 | 0.00783 | -0.024 | 36.825
1.5 | 0.347 | 0.00783 | -0.024 | 44.373
2 | 0.406 | 0.0079 | -0.025 | 51.411
2.5 | 0.464 | 0.00765 | -0.025 | 60.719
3 | 0.522 | 0.00775 | -0.026 | 67.431
3.5 | 0.58 | 0.00785 | -0.026 | 73.872
4 | 0.636 | 0.008 | -0.027 | 79.562
4.5 | 0.692 | 0.00932 | -0.027 | 74.236
5 | 0.743 | 0.01363 | -0.027 | 54.504
5.5 | 0.794 | 0.01424 | -0.028 | 55.745
6 | 0.84 | 0.01499 | -0.028 | 56.078
6.5 | 0.883 | 0.01567 | -0.029 | 56.383
7 | 0.923 | 0.01645 | -0.029 | 56.077
7.5 | 0.787 | 0.04915 | -0.013 | 16.009
8 | 0.814 | 0.05322 | -0.013 | 15.287
8.5 | 0.836 | 0.05729 | -0.012 | 14.588
9 | 0.849 | 0.06258 | -0.012 | 13.569
9.5 | 0.855 | 0.06713 | -0.011 | 12.733
10 | 0.854 | 0.07257 | -0.011 | 11.761
10.5 | 0.846 | 0.07928 | -0.01 | 10.666
11 | 0.831 | 0.08565 | -0.01 | 9.708
11.5 | 0.812 | 0.09448 | -0.011 | 8.59
12 | 0.787 | 0.09883 | -0.011 | 7.959

## 20. Re 250k Mach 0.10 (2)
BIGFOIL.COM POLAR EXPORT
NACA64-310 a=0.0
NACA64-310 a=0.0 |  |  |  | Cl Max: | 1.0871 | at alpha= | 10 | deg
XFOIL ncrit=9 |  |  |  | L/D Max: | 74.8612 | at alpha= | 5.5 | deg
Re: | 250000 |  |  | Cd Min: | 0.25211 | at alpha= | -20 | deg
Mach: | 0.1 |  |  | Cl=0 at alpha= | -1.4989 | deg
|  |  |  | @ Cl=0.1, Cd= | 0.0090779
|  |  |  | @ Cl=0.4, Cd= | 0.00917
|  |  |  | @ Cl=0.6, Cd= | 0.0095603
alpha (deg) | Cl | Cd | Cm | Cl/Cd
-20 | -0.7798 | 0.25211 | 0.0738 | -3.0931
-19.5 | -0.7616 | 0.24562 | 0.0692 | -3.1007
-19 | -0.745 | 0.23993 | 0.0639 | -3.1051
-18.5 | -0.7309 | 0.23475 | 0.0582 | -3.1135
-17.5 | -0.6939 | 0.21806 | 0.0514 | -3.1822
-17 | -0.6758 | 0.21109 | 0.0481 | -3.2015
-16.5 | -0.6588 | 0.20429 | 0.0443 | -3.2248
-16 | -0.642 | 0.19728 | 0.0403 | -3.2543
-15.5 | -0.626 | 0.19009 | 0.0361 | -3.2932
-15 | -0.6134 | 0.18375 | 0.0306 | -3.3382
-14.5 | -0.609 | 0.17808 | 0.0237 | -3.4198
-14 | -0.5863 | 0.16709 | 0.0231 | -3.5089
-13.5 | -0.5701 | 0.15982 | 0.0205 | -3.5671
-13 | -0.5567 | 0.15248 | 0.0172 | -3.651
-12.5 | -0.545 | 0.1449 | 0.0134 | -3.7612
-12 | -0.5368 | 0.13723 | 0.0084 | -3.9117
-11.5 | -0.5341 | 0.12964 | 0.0012 | -4.1199
-11 | -0.5275 | 0.12133 | -0.004 | -4.3476
-10.5 | -0.5249 | 0.11022 | -0.0069 | -4.7623
-10 | -0.5083 | 0.10402 | -0.0068 | -4.8866
-9.5 | -0.502 | 0.09645 | -0.0107 | -5.2048
-9 | -0.5017 | 0.08772 | -0.0167 | -5.7193
-8.5 | -0.513 | 0.07686 | -0.0284 | -6.6745
-8 | -0.5281 | 0.06889 | -0.0352 | -7.6658
-7.5 | -0.5217 | 0.06189 | -0.0368 | -8.4295
-7 | -0.5146 | 0.05036 | -0.038 | -10.2184
-6.5 | -0.481 | 0.04433 | -0.0402 | -10.8504
-6 | -0.4221 | 0.03642 | -0.0462 | -11.5898
-5.5 | -0.3719 | 0.03116 | -0.0473 | -11.9352
-5 | -0.3325 | 0.02759 | -0.0451 | -12.0515
-4.5 | -0.2808 | 0.02025 | -0.0404 | -13.8667
-4 | -0.2313 | 0.01705 | -0.0379 | -13.566
-3.5 | -0.1819 | 0.01544 | -0.036 | -11.7811
-3 | -0.1318 | 0.01397 | -0.0343 | -9.4345
-2.5 | -0.0828 | 0.01257 | -0.033 | -6.5871
-2 | -0.0316 | 0.01158 | -0.0319 | -2.7288
-1.5 | -0.0001 | 0.00885 | -0.0273 | -0.011299
-1 | 0.0448 | 0.0089 | -0.0235 | 5.0337
-0.5 | 0.0847 | 0.00907 | -0.018 | 9.3385
0 | 0.1431 | 0.0091 | -0.0179 | 15.7253
0.5 | 0.2163 | 0.00915 | -0.0214 | 23.6393
1 | 0.297 | 0.00918 | -0.0268 | 32.3529
1.5 | 0.3793 | 0.00917 | -0.0326 | 41.3631
2 | 0.4499 | 0.00917 | -0.0363 | 49.0622
2.5 | 0.4926 | 0.00926 | -0.0343 | 53.1965
3 | 0.5376 | 0.0094 | -0.0324 | 57.1915
3.5 | 0.585 | 0.00953 | -0.0309 | 61.3851
4 | 0.6345 | 0.00963 | -0.0295 | 65.8879
4.5 | 0.6843 | 0.00965 | -0.028 | 70.9119
5 | 0.7349 | 0.00984 | -0.0269 | 74.685
5.5 | 0.7823 | 0.01045 | -0.0255 | 74.8612
6 | 0.8098 | 0.01367 | -0.0226 | 59.2392
6.5 | 0.8437 | 0.01635 | -0.0201 | 51.6024
7 | 0.8815 | 0.01838 | -0.0179 | 47.9597
7.5 | 0.9196 | 0.02052 | -0.0155 | 44.8148
8 | 0.9567 | 0.02407 | -0.0133 | 39.7466
8.5 | 1.0012 | 0.02665 | -0.0116 | 37.5685
9 | 1.0406 | 0.02965 | -0.0102 | 35.0961
9.5 | 1.0711 | 0.0366 | -0.0078 | 29.265
10 | 1.0871 | 0.04183 | -0.0039 | 25.9885
10.5 | 1.0852 | 0.04747 | 0.0007 | 22.8608
11 | 1.057 | 0.05439 | 0.0056 | 19.4337
11.5 | 1.0193 | 0.06305 | 0.0066 | 16.1665
12 | 0.9777 | 0.07373 | 0.0033 | 13.2605
12.5 | 0.9345 | 0.08707 | -0.0042 | 10.7327
13 | 0.8901 | 0.10425 | -0.0153 | 8.5381
13.5 | 0.6659 | 0.14259 | -0.0354 | 4.67
14 | 0.6696 | 0.14892 | -0.0383 | 4.4964
14.5 | 0.8172 | 0.16843 | -0.0504 | 4.8519
15 | 0.8341 | 0.1746 | -0.0521 | 4.7772

## 21. Re 250k Mach 0.25 (1)
BIGFOIL.COM POLAR EXPORT
NACA64-310 a=0.0
NACA64-310 a=0.0 |  |  |  | Cl Max: | 0.898 | at alpha= | 6.5 | deg
JavaFoil+Calcfoil stall+Eppler ext transition |  |  |  | L/D Max: | 75.049 | at alpha= | 3.5 | deg
Re: | 250000 |  |  | Cd Min: | 0.00766 | at alpha= | 2 | deg
Mach: | 0.25 |  |  | Cl=0 at alpha= | -1.45 | deg
|  |  |  | @ Cl=0.1, Cd= | 0.0083141
|  |  |  | @ Cl=0.4, Cd= | 0.007745
|  |  |  | @ Cl=0.6, Cd= | 0.0080421
alpha (deg) | Cl | Cd | Cm | Cl/Cd
-13.5 | -0.068 | 0.20502 | -0.005 | -0.333
-13 | -0.162 | 0.18409 | -0.005 | -0.879
-12.5 | -0.235 | 0.17459 | -0.005 | -1.348
-12 | -0.296 | 0.18872 | -0.005 | -1.567
-11.5 | -0.35 | 0.15946 | -0.005 | -2.192
-11 | -0.397 | 0.13374 | -0.005 | -2.97
-10.5 | -0.438 | 0.11495 | -0.005 | -3.809
-10 | -0.466 | 0.10292 | -0.005 | -4.529
-9.5 | -0.483 | 0.08803 | -0.005 | -5.484
-9 | -0.492 | 0.07841 | -0.006 | -6.277
-8.5 | -0.494 | 0.07126 | -0.006 | -6.933
-8 | -0.488 | 0.06585 | -0.006 | -7.418
-7.5 | -0.476 | 0.05933 | -0.006 | -8.019
-7 | -0.456 | 0.05547 | -0.007 | -8.229
-6.5 | -0.431 | 0.05043 | -0.007 | -8.549
-6 | -0.401 | 0.04679 | -0.007 | -8.564
-5.5 | -0.366 | 0.04345 | -0.007 | -8.421
-5 | -0.327 | 0.04078 | -0.007 | -8.029
-4.5 | -0.286 | 0.03819 | -0.008 | -7.475
-4 | -0.241 | 0.03589 | -0.008 | -6.72
-3.5 | -0.196 | 0.03414 | -0.009 | -5.732
-3 | -0.149 | 0.03259 | -0.009 | -4.577
-2.5 | -0.102 | 0.03101 | -0.011 | -3.287
-2 | -0.067 | 0.01009 | -0.022 | -6.596
-1.5 | -0.006 | 0.00997 | -0.022 | -0.637
-1 | 0.054 | 0.00986 | -0.023 | 5.493
-0.5 | 0.115 | 0.00781 | -0.023 | 14.705
0 | 0.176 | 0.00784 | -0.024 | 22.405
0.5 | 0.236 | 0.00785 | -0.024 | 30.036
1 | 0.296 | 0.00786 | -0.025 | 37.684
1.5 | 0.357 | 0.00796 | -0.025 | 44.798
2 | 0.417 | 0.00766 | -0.025 | 54.477
2.5 | 0.477 | 0.00773 | -0.026 | 61.71
3 | 0.536 | 0.00784 | -0.026 | 68.412
3.5 | 0.595 | 0.00793 | -0.027 | 75.049
4 | 0.653 | 0.00923 | -0.027 | 70.72
4.5 | 0.709 | 0.00949 | -0.028 | 74.728
5 | 0.76 | 0.01403 | -0.028 | 54.208
5.5 | 0.811 | 0.01471 | -0.029 | 55.137
6 | 0.857 | 0.01554 | -0.029 | 55.145
6.5 | 0.898 | 0.01633 | -0.029 | 55.015
7 | 0.77 | 0.04628 | -0.014 | 16.639
7.5 | 0.796 | 0.05024 | -0.013 | 15.842
8 | 0.817 | 0.05486 | -0.012 | 14.899
8.5 | 0.833 | 0.05987 | -0.012 | 13.911
9 | 0.834 | 0.06564 | -0.011 | 12.71
9.5 | 0.824 | 0.07096 | -0.011 | 11.607
10 | 0.802 | 0.07833 | -0.01 | 10.235
10.5 | 0.768 | 0.08806 | -0.01 | 8.722
11 | 0.723 | 0.09796 | -0.01 | 7.384
11.5 | 0.668 | 0.11045 | -0.01 | 6.05

## 22. Re 250k Mach 0.25 (2)
BIGFOIL.COM POLAR EXPORT
NACA64-310 a=0.0
NACA64-310 a=0.0 |  |  |  | Cl Max: | 1.0573 | at alpha= | 9.5 | deg
XFOIL ncrit=9 |  |  |  | L/D Max: | 75.1885 | at alpha= | 5 | deg
Re: | 250000 |  |  | Cd Min: | 0.25669 | at alpha= | -20 | deg
Mach: | 0.25 |  |  | Cl=0 at alpha= | -1.5219 | deg
|  |  |  | @ Cl=0.1, Cd= | 0.0092294
|  |  |  | @ Cl=0.4, Cd= | 0.00938
|  |  |  | @ Cl=0.6, Cd= | 0.0097082
alpha (deg) | Cl | Cd | Cm | Cl/Cd
-20 | -0.7949 | 0.25669 | 0.077 | -3.0967
-19.5 | -0.776 | 0.25042 | 0.0717 | -3.0988
-19 | -0.7597 | 0.24498 | 0.0661 | -3.1011
-18.5 | -0.7448 | 0.23967 | 0.0604 | -3.1076
-18 | -0.7234 | 0.22959 | 0.0572 | -3.1508
-17.5 | -0.703 | 0.22148 | 0.0544 | -3.1741
-17 | -0.6845 | 0.2145 | 0.0505 | -3.1911
-16.5 | -0.6665 | 0.20748 | 0.0464 | -3.2124
-16 | -0.6486 | 0.20026 | 0.0422 | -3.2388
-15.5 | -0.6322 | 0.19334 | 0.0371 | -3.2699
-15 | -0.621 | 0.1875 | 0.0311 | -3.312
-14.5 | -0.6134 | 0.1814 | 0.0248 | -3.3815
-14 | -0.5852 | 0.16986 | 0.0254 | -3.4452
-13.5 | -0.5694 | 0.16252 | 0.022 | -3.5036
-13 | -0.5552 | 0.15501 | 0.0183 | -3.5817
-12.5 | -0.5428 | 0.14737 | 0.0141 | -3.6832
-12 | -0.5381 | 0.14042 | 0.0072 | -3.8321
-11.5 | -0.5308 | 0.13261 | 0.0014 | -4.0027
-11 | -0.5254 | 0.12234 | -0.003 | -4.2946
-10.5 | -0.5069 | 0.11443 | -0.0023 | -4.4298
-10 | -0.4956 | 0.10734 | -0.0051 | -4.6171
-9.5 | -0.4906 | 0.09919 | -0.0103 | -4.9461
-9 | -0.4928 | 0.09021 | -0.0205 | -5.4628
-8.5 | -0.5021 | 0.08024 | -0.0316 | -6.2575
-8 | -0.5146 | 0.07273 | -0.0358 | -7.0755
-7.5 | -0.517 | 0.06106 | -0.0384 | -8.4671
-7 | -0.5014 | 0.05459 | -0.0392 | -9.1848
-6.5 | -0.4746 | 0.04751 | -0.0425 | -9.9895
-6 | -0.4218 | 0.03891 | -0.049 | -10.8404
-5.5 | -0.3789 | 0.03321 | -0.0491 | -11.4092
-5 | -0.3419 | 0.02931 | -0.0464 | -11.665
-4.5 | -0.2917 | 0.02209 | -0.0419 | -13.2051
-4 | -0.2404 | 0.01805 | -0.0392 | -13.3186
-3.5 | -0.1881 | 0.01606 | -0.0374 | -11.7123
-3 | -0.136 | 0.0144 | -0.0355 | -9.4444
-2.5 | -0.0857 | 0.01287 | -0.0339 | -6.6589
-2 | -0.0328 | 0.01192 | -0.0328 | -2.7517
-1.5 | 0.0015 | 0.00901 | -0.0287 | 0.16648
-1 | 0.048 | 0.00904 | -0.0248 | 5.3097
-0.5 | 0.0893 | 0.00922 | -0.0193 | 9.6855
0 | 0.146 | 0.00927 | -0.0182 | 15.7497
0.5 | 0.215 | 0.00931 | -0.0204 | 23.0934
1 | 0.2964 | 0.00936 | -0.0254 | 31.6667
1.5 | 0.3821 | 0.00938 | -0.0315 | 40.7356
2 | 0.4669 | 0.00938 | -0.0377 | 49.7761
2.5 | 0.5104 | 0.00946 | -0.0355 | 53.9535
3 | 0.5561 | 0.00959 | -0.0334 | 57.9875
3.5 | 0.6044 | 0.00972 | -0.0315 | 62.1811
4 | 0.6551 | 0.00981 | -0.0298 | 66.7788
4.5 | 0.7062 | 0.00982 | -0.0281 | 71.9145
5 | 0.7579 | 0.01008 | -0.0267 | 75.1885
5.5 | 0.7987 | 0.01152 | -0.0241 | 69.3316
6 | 0.824 | 0.01515 | -0.0208 | 54.3894
6.5 | 0.8619 | 0.01732 | -0.0181 | 49.7633
7 | 0.8962 | 0.0198 | -0.0149 | 45.2626
7.5 | 0.9357 | 0.02217 | -0.0122 | 42.2057
8 | 0.9764 | 0.02588 | -0.0099 | 37.728
8.5 | 1.0189 | 0.0295 | -0.0076 | 34.539
9 | 1.0499 | 0.03482 | -0.0053 | 30.1522
9.5 | 1.0573 | 0.04181 | -0.001 | 25.2882
10 | 1.0442 | 0.04762 | 0.0045 | 21.9278
10.5 | 1.0186 | 0.05431 | 0.0077 | 18.7553
11 | 0.9867 | 0.06261 | 0.0072 | 15.7595
11.5 | 0.95 | 0.07337 | 0.003 | 12.9481
12 | 0.9118 | 0.08678 | -0.0044 | 10.507
12.5 | 0.8379 | 0.11785 | -0.0251 | 7.1099
13 | 0.8058 | 0.14314 | -0.0383 | 5.6295
13.5 | 0.8261 | 0.14796 | -0.0368 | 5.5833
14 | 0.8209 | 0.16199 | -0.0446 | 5.0676
14.5 | 0.8175 | 0.17429 | -0.0547 | 4.6905

## 23. Re 250k Mach 0.50 (1)
BIGFOIL.COM POLAR EXPORT
NACA64-310 a=0.0
NACA64-310 a=0.0 |  |  |  | Cl Max: | 1.126 | at alpha= | 20 | deg
JavaFoil+Calcfoil stall+Eppler ext transition |  |  |  | L/D Max: | 72.039 | at alpha= | 4 | deg
Re: | 250000 |  |  | Cd Min: | 0.00782 | at alpha= | 1 | deg
Mach: | 0.5 |  |  | Cl=0 at alpha= | -1.4478 | deg
|  |  |  | @ Cl=0.1, Cd= | 0.0089365
|  |  |  | @ Cl=0.4, Cd= | 0.0079321
|  |  |  | @ Cl=0.6, Cd= | 0.0094422
alpha (deg) | Cl | Cd | Cm | Cl/Cd
-20 | -0.989 | 0.25858 | -0.005 | -3.827
-19.5 | -0.963 | 0.25127 | -0.005 | -3.834
-19 | -0.938 | 0.24108 | -0.006 | -3.889
-18.5 | -0.912 | 0.23078 | -0.006 | -3.95
-18 | -0.886 | 0.22574 | -0.006 | -3.924
-17.5 | -0.86 | 0.22086 | -0.006 | -3.893
-17 | -0.831 | 0.21847 | -0.006 | -3.806
-16.5 | -0.805 | 0.21901 | -0.006 | -3.676
-16 | -0.779 | 0.21624 | -0.006 | -3.603
-15.5 | -0.753 | 0.21052 | -0.006 | -3.576
-15 | -0.727 | 0.20652 | -0.007 | -3.518
-14.5 | -0.7 | 0.19314 | -0.007 | -3.626
-14 | -0.672 | 0.18025 | -0.006 | -3.73
-13.5 | -0.646 | 0.17221 | -0.007 | -3.751
-13 | -0.619 | 0.17146 | -0.007 | -3.612
-12.5 | -0.593 | 0.16799 | -0.007 | -3.53
-12 | -0.566 | 0.16466 | -0.007 | -3.44
-11.5 | -0.54 | 0.16142 | -0.007 | -3.344
-11 | -0.512 | 0.14605 | -0.007 | -3.508
-10.5 | -0.486 | 0.14518 | -0.007 | -3.344
-10 | -0.459 | 0.13934 | -0.007 | -3.294
-9.5 | -0.432 | 0.13675 | -0.007 | -3.161
-9 | -0.406 | 0.1342 | -0.008 | -3.022
-8.5 | -0.379 | 0.13178 | -0.008 | -2.875
-8 | -0.352 | 0.11233 | -0.007 | -3.13
-7.5 | -0.325 | 0.1152 | -0.007 | -2.819
-7 | -0.298 | 0.11309 | -0.007 | -2.635
-6.5 | -0.271 | 0.09995 | -0.008 | -2.714
-6 | -0.244 | 0.10255 | -0.008 | -2.384
-5.5 | -0.317 | 0.05827 | -0.008 | -5.443
-5 | -0.332 | 0.04709 | -0.008 | -7.047
-4.5 | -0.303 | 0.04189 | -0.008 | -7.237
-4 | -0.261 | 0.03793 | -0.009 | -6.891
-3.5 | -0.215 | 0.03557 | -0.009 | -6.033
-3 | -0.165 | 0.03369 | -0.01 | -4.888
-2.5 | -0.113 | 0.03213 | -0.011 | -3.514
-2 | -0.06 | 0.03094 | -0.011 | -1.93
-1.5 | -0.007 | 0.01025 | -0.025 | -0.692
-1 | 0.06 | 0.01016 | -0.025 | 5.955
-0.5 | 0.128 | 0.00808 | -0.026 | 15.874
0 | 0.196 | 0.00809 | -0.026 | 24.274
0.5 | 0.264 | 0.00816 | -0.027 | 32.308
1 | 0.331 | 0.00782 | -0.027 | 42.311
1.5 | 0.398 | 0.00793 | -0.028 | 50.259
2 | 0.465 | 0.008 | -0.028 | 58.195
2.5 | 0.532 | 0.00917 | -0.029 | 58.014
3 | 0.597 | 0.00943 | -0.029 | 63.327
3.5 | 0.661 | 0.00969 | -0.03 | 68.219
4 | 0.723 | 0.01003 | -0.03 | 72.039
4.5 | 0.776 | 0.0152 | -0.031 | 51.05
5 | 0.83 | 0.01618 | -0.031 | 51.291
5.5 | 0.877 | 0.01737 | -0.031 | 50.5
6 | 0.754 | 0.04335 | -0.015 | 17.396
6.5 | 0.766 | 0.04814 | -0.013 | 15.911
7 | 0.741 | 0.05489 | -0.012 | 13.505
7.5 | 0.475 | 0.08547 | -0.011 | 5.563
8 | 0.502 | 0.10336 | -0.011 | 4.853
8.5 | 0.528 | 0.11562 | -0.013 | 4.568
9 | 0.554 | 0.11412 | -0.013 | 4.857
9.5 | 0.581 | 0.13548 | -0.015 | 4.289
10 | 0.607 | 0.12885 | -0.016 | 4.712
10.5 | 0.633 | 0.13231 | -0.016 | 4.784
11 | 0.659 | 0.14532 | -0.016 | 4.534
11.5 | 0.686 | 0.16338 | -0.018 | 4.198
12 | 0.712 | 0.16669 | -0.018 | 4.269
12.5 | 0.737 | 0.17016 | -0.018 | 4.333
13 | 0.763 | 0.17185 | -0.019 | 4.44
13.5 | 0.79 | 0.18987 | -0.02 | 4.162
14 | 0.816 | 0.18309 | -0.021 | 4.456
14.5 | 0.841 | 0.18988 | -0.021 | 4.431
15 | 0.867 | 0.20071 | -0.022 | 4.321
15.5 | 0.894 | 0.20218 | -0.023 | 4.424
16 | 0.92 | 0.21366 | -0.023 | 4.304
16.5 | 0.945 | 0.22878 | -0.024 | 4.13
17 | 0.971 | 0.23028 | -0.024 | 4.215
17.5 | 0.998 | 0.24242 | -0.025 | 4.116
18 | 1.023 | 0.25164 | -0.026 | 4.065
18.5 | 1.048 | 0.25747 | -0.026 | 4.07
19 | 1.073 | 0.25594 | -0.027 | 4.193
19.5 | 1.101 | 0.26399 | -0.028 | 4.171
20 | 1.126 | 0.27231 | -0.028 | 4.134

## 24. Re 250k Mach 0.50 (2)
BIGFOIL.COM POLAR EXPORT
NACA64-310 a=0.0
NACA64-310 a=0.0 |  |  |  | Cl Max: | 1.0698 | at alpha= | 20 | deg
XFOIL ncrit=9 |  |  |  | L/D Max: | 74.4744 | at alpha= | 4.5 | deg
Re: | 250000 |  |  | Cd Min: | 0.29522 | at alpha= | 20 | deg
Mach: | 0.5 |  |  | Cl=0 at alpha= | -1.7112 | deg
|  |  |  | @ Cl=0.1, Cd= | 0.0097925
|  |  |  | @ Cl=0.4, Cd= | 0.010264
|  |  |  | @ Cl=0.6, Cd= | 0.010428
alpha (deg) | Cl | Cd | Cm | Cl/Cd
-19.5 | -0.8511 | 0.27658 | 0.084 | -3.0772
-19 | -0.825 | 0.26428 | 0.0809 | -3.1217
-18.5 | -0.8016 | 0.25576 | 0.076 | -3.1342
-18 | -0.7784 | 0.2475 | 0.0709 | -3.1451
-17.5 | -0.7554 | 0.2393 | 0.0658 | -3.1567
-17 | -0.7322 | 0.23101 | 0.0606 | -3.1696
-16.5 | -0.7097 | 0.22325 | 0.0548 | -3.1789
-16 | -0.6915 | 0.21715 | 0.0478 | -3.1844
-15.5 | -0.676 | 0.21091 | 0.0414 | -3.2052
-15 | -0.6449 | 0.19775 | 0.0399 | -3.2612
-14.5 | -0.6223 | 0.18952 | 0.0361 | -3.2836
-14 | -0.6013 | 0.1814 | 0.0315 | -3.3148
-13.5 | -0.5816 | 0.17353 | 0.0262 | -3.3516
-13 | -0.5716 | 0.16777 | 0.0189 | -3.407
-12.5 | -0.5577 | 0.16012 | 0.013 | -3.483
-12 | -0.5325 | 0.14848 | 0.0115 | -3.5863
-11.5 | -0.5116 | 0.14006 | 0.0091 | -3.6527
-11 | -0.4955 | 0.13225 | 0.0053 | -3.7467
-10.5 | -0.4878 | 0.12517 | -0.002 | -3.8971
-10 | -0.4815 | 0.11763 | -0.0093 | -4.0933
-9.5 | -0.4662 | 0.10718 | -0.0108 | -4.3497
-9 | -0.4488 | 0.09948 | -0.0124 | -4.5115
-8.5 | -0.4378 | 0.09179 | -0.0164 | -4.7696
-8 | -0.4347 | 0.08348 | -0.0254 | -5.2072
-7.5 | -0.4452 | 0.0741 | -0.0401 | -6.0081
-7 | -0.4286 | 0.06571 | -0.0377 | -6.5226
-6.5 | -0.4251 | 0.05741 | -0.0468 | -7.4046
-6 | -0.4082 | 0.0479 | -0.0574 | -8.5219
-5.5 | -0.3901 | 0.04183 | -0.0548 | -9.3258
-5 | -0.3681 | 0.03617 | -0.0524 | -10.1769
-4.5 | -0.3256 | 0.02855 | -0.0492 | -11.4046
-4 | -0.2743 | 0.02306 | -0.0462 | -11.8951
-3.5 | -0.2159 | 0.0191 | -0.0435 | -11.3037
-3 | -0.1541 | 0.01667 | -0.0414 | -9.2442
-2.5 | -0.0926 | 0.0148 | -0.0394 | -6.2568
-2 | -0.0346 | 0.01321 | -0.0377 | -2.6192
-1.5 | 0.0253 | 0.01211 | -0.0365 | 2.0892
-1 | 0.0623 | 0.00966 | -0.0309 | 6.4493
-0.5 | 0.1135 | 0.00984 | -0.0258 | 11.5346
0 | 0.1658 | 0.01001 | -0.0213 | 16.5634
0.5 | 0.2305 | 0.01006 | -0.0207 | 22.9125
1 | 0.3086 | 0.01015 | -0.023 | 30.4039
1.5 | 0.3961 | 0.01026 | -0.0274 | 38.6062
2 | 0.4942 | 0.01037 | -0.0342 | 47.6567
2.5 | 0.591 | 0.01041 | -0.0406 | 56.7723
3 | 0.6398 | 0.01051 | -0.0373 | 60.8754
3.5 | 0.691 | 0.01058 | -0.034 | 65.3119
4 | 0.7449 | 0.01053 | -0.0304 | 70.7407
4.5 | 0.8006 | 0.01075 | -0.0271 | 74.4744
5 | 0.8328 | 0.01297 | -0.0219 | 64.2097
5.5 | 0.853 | 0.01648 | -0.0162 | 51.7597
6 | 0.8785 | 0.01924 | -0.0106 | 45.6601
6.5 | 0.9044 | 0.02195 | -0.0046 | 41.2027
7 | 0.9356 | 0.02553 | 0.0006 | 36.6471
7.5 | 0.9705 | 0.03007 | 0.0051 | 32.2747
8 | 0.975 | 0.03598 | 0.0092 | 27.0984
8.5 | 0.9651 | 0.04272 | 0.0117 | 22.5913
9 | 0.943 | 0.05113 | 0.0112 | 18.4432
9.5 | 0.9135 | 0.06149 | 0.0071 | 14.8561
10 | 0.8815 | 0.07388 | -0.0003 | 11.9315
10.5 | 0.8514 | 0.0883 | -0.01 | 9.6421
11 | 0.828 | 0.10411 | -0.0203 | 7.9531
11.5 | 0.8151 | 0.11918 | -0.0287 | 6.8392
12 | 0.811 | 0.13275 | -0.036 | 6.1092
12.5 | 0.8132 | 0.14531 | -0.0427 | 5.5963
13 | 0.8248 | 0.1612 | -0.047 | 5.1166
13.5 | 0.8228 | 0.17325 | -0.0581 | 4.7492
14 | 0.8377 | 0.18278 | -0.0632 | 4.5831
14.5 | 0.8664 | 0.19225 | -0.0629 | 4.5066
15 | 0.8707 | 0.20222 | -0.0732 | 4.3057
15.5 | 0.8865 | 0.21159 | -0.0796 | 4.1897
16 | 0.9081 | 0.22022 | -0.0836 | 4.1236
16.5 | 0.9364 | 0.23211 | -0.0851 | 4.0343
17 | 0.952 | 0.24123 | -0.0922 | 3.9464
17.5 | 0.9645 | 0.24926 | -0.1014 | 3.8695
18 | 0.9853 | 0.25838 | -0.1071 | 3.8134
18.5 | 1.0074 | 0.26693 | -0.1117 | 3.774
19 | 1.0357 | 0.27977 | -0.1135 | 3.702
19.5 | 1.051 | 0.28703 | -0.1215 | 3.6616
20 | 1.0698 | 0.29522 | -0.1296 | 3.6237

## 25. Re 500k Mach 0.00 (1)
BIGFOIL.COM POLAR EXPORT
NACA64-310 a=0.0
NACA64-310 a=0.0 |  |  |  | Cl Max: | 1.016 | at alpha= | 8.5 | deg
JavaFoil+Calcfoil stall+Eppler ext transition |  |  |  | L/D Max: | 102.435 | at alpha= | 4.5 | deg
Re: | 500000 |  |  | Cd Min: | 0.00619 | at alpha= | -0.5 | deg
Mach: | 0 |  |  | Cl=0 at alpha= | -1.4483 | deg
|  |  |  | @ Cl=0.1, Cd= | 0.006602
|  |  |  | @ Cl=0.4, Cd= | 0.0062693
|  |  |  | @ Cl=0.6, Cd= | 0.0065386
alpha (deg) | Cl | Cd | Cm | Cl/Cd
-15.5 | -0.401 | 0.17144 | -0.004 | -2.337
-15 | -0.421 | 0.15522 | -0.004 | -2.714
-14.5 | -0.442 | 0.15155 | -0.004 | -2.916
-14 | -0.463 | 0.13581 | -0.004 | -3.406
-13.5 | -0.483 | 0.12634 | -0.004 | -3.821
-13 | -0.502 | 0.12067 | -0.004 | -4.16
-12.5 | -0.52 | 0.11143 | -0.005 | -4.665
-12 | -0.536 | 0.1063 | -0.005 | -5.04
-11.5 | -0.549 | 0.09482 | -0.005 | -5.792
-11 | -0.559 | 0.08811 | -0.005 | -6.348
-10.5 | -0.566 | 0.08098 | -0.005 | -6.987
-10 | -0.565 | 0.07577 | -0.005 | -7.461
-9.5 | -0.558 | 0.06988 | -0.006 | -7.987
-9 | -0.547 | 0.06456 | -0.006 | -8.475
-8.5 | -0.532 | 0.06007 | -0.006 | -8.854
-8 | -0.513 | 0.0559 | -0.006 | -9.17
-7.5 | -0.489 | 0.05156 | -0.006 | -9.484
-7 | -0.462 | 0.04873 | -0.007 | -9.475
-6.5 | -0.431 | 0.04559 | -0.007 | -9.451
-6 | -0.397 | 0.04264 | -0.007 | -9.302
-5.5 | -0.36 | 0.04019 | -0.007 | -8.953
-5 | -0.32 | 0.03789 | -0.008 | -8.452
-4.5 | -0.279 | 0.03583 | -0.008 | -7.775
-4 | -0.235 | 0.03387 | -0.009 | -6.943
-3.5 | -0.237 | 0.00938 | -0.02 | -25.22
-3 | -0.18 | 0.00897 | -0.02 | -20.055
-2.5 | -0.122 | 0.0088 | -0.021 | -13.914
-2 | -0.065 | 0.00865 | -0.021 | -7.461
-1.5 | -0.006 | 0.00851 | -0.021 | -0.724
-1 | 0.052 | 0.0084 | -0.022 | 6.248
-0.5 | 0.111 | 0.00619 | -0.022 | 17.957
0 | 0.17 | 0.00619 | -0.023 | 27.468
0.5 | 0.229 | 0.00621 | -0.023 | 36.786
1 | 0.287 | 0.0062 | -0.024 | 46.304
1.5 | 0.346 | 0.00626 | -0.024 | 55.242
2 | 0.404 | 0.00627 | -0.025 | 64.417
2.5 | 0.462 | 0.0063 | -0.025 | 73.336
3 | 0.52 | 0.00637 | -0.026 | 81.591
3.5 | 0.577 | 0.00647 | -0.026 | 89.251
4 | 0.634 | 0.00664 | -0.027 | 95.452
4.5 | 0.689 | 0.00673 | -0.027 | 102.435
5 | 0.742 | 0.01163 | -0.027 | 63.766
5.5 | 0.794 | 0.01214 | -0.028 | 65.357
6 | 0.841 | 0.01278 | -0.028 | 65.805
6.5 | 0.885 | 0.01342 | -0.029 | 65.951
7 | 0.925 | 0.01414 | -0.029 | 65.417
7.5 | 0.961 | 0.0149 | -0.029 | 64.497
8 | 0.991 | 0.01592 | -0.03 | 62.266
8.5 | 1.016 | 0.01678 | -0.03 | 60.547
9 | 0.852 | 0.05803 | -0.014 | 14.686
9.5 | 0.86 | 0.06221 | -0.013 | 13.816
10 | 0.86 | 0.06665 | -0.013 | 12.908
10.5 | 0.855 | 0.07302 | -0.012 | 11.714
11 | 0.844 | 0.0775 | -0.012 | 10.896
11.5 | 0.828 | 0.08437 | -0.012 | 9.818
12 | 0.807 | 0.09115 | -0.012 | 8.858
12.5 | 0.783 | 0.09753 | -0.012 | 8.024
13 | 0.754 | 0.10598 | -0.011 | 7.118
13.5 | 0.724 | 0.11155 | -0.011 | 6.49

## 26. Re 500k Mach 0.00 (2)
BIGFOIL.COM POLAR EXPORT
NACA64-310 a=0.0
NACA64-310 a=0.0 |  |  |  | Cl Max: | 1.1665 | at alpha= | 11.5 | deg
XFOIL ncrit=9 |  |  |  | L/D Max: | 92.9315 | at alpha= | 4.5 | deg
Re: | 500000 |  |  | Cd Min: | 0.20142 | at alpha= | 16.5 | deg
Mach: | 0 |  |  | Cl=0 at alpha= | -99 | deg
|  |  |  | @ Cl=0.1, Cd= | 0.00641
|  |  |  | @ Cl=0.4, Cd= | 0.0065919
|  |  |  | @ Cl=0.6, Cd= | 0.0069176
alpha (deg) | Cl | Cd | Cm | Cl/Cd
0 | 0.1539 | 0.00641 | -0.022 | 24.0094
0.5 | 0.2071 | 0.00644 | -0.0212 | 32.1584
1 | 0.2591 | 0.00646 | -0.0201 | 40.1084
1.5 | 0.3127 | 0.0065 | -0.0193 | 48.1077
2 | 0.3743 | 0.00656 | -0.0205 | 57.0579
2.5 | 0.4468 | 0.00665 | -0.0242 | 67.188
3 | 0.5224 | 0.00675 | -0.0288 | 77.3926
3.5 | 0.5793 | 0.00684 | -0.0295 | 84.693
4 | 0.6273 | 0.00702 | -0.0282 | 89.359
4.5 | 0.6784 | 0.0073 | -0.0275 | 92.9315
5 | 0.7277 | 0.00798 | -0.0267 | 91.1905
5.5 | 0.7694 | 0.00987 | -0.0256 | 77.9534
6 | 0.8092 | 0.01206 | -0.0242 | 67.0978
6.5 | 0.8558 | 0.01327 | -0.0232 | 64.4913
7 | 0.9007 | 0.01461 | -0.0219 | 61.6496
7.5 | 0.94 | 0.01647 | -0.02 | 57.0735
8 | 0.9817 | 0.01796 | -0.0184 | 54.6604
8.5 | 1.0229 | 0.01932 | -0.0169 | 52.9451
9 | 1.0542 | 0.02227 | -0.0141 | 47.3372
9.5 | 1.0922 | 0.0237 | -0.0123 | 46.0844
10 | 1.1194 | 0.02724 | -0.0097 | 41.094
10.5 | 1.1452 | 0.02987 | -0.0065 | 38.3395
11 | 1.1603 | 0.03332 | -0.0026 | 34.8229
11.5 | 1.1665 | 0.03729 | 0.0011 | 31.2818
12 | 1.1642 | 0.04195 | 0.0038 | 27.7521
12.5 | 1.1581 | 0.04706 | 0.0051 | 24.609
13 | 1.135 | 0.05518 | 0.0048 | 20.569
13.5 | 1.1081 | 0.06461 | 0.0019 | 17.1506
14 | 1.0692 | 0.07764 | -0.0043 | 13.7713
14.5 | 0.8388 | 0.15613 | -0.0461 | 5.3724
15 | 0.8431 | 0.1662 | -0.0511 | 5.0728
15.5 | 0.8391 | 0.17903 | -0.0569 | 4.6869
16 | 0.8472 | 0.18993 | -0.0626 | 4.4606
16.5 | 0.8558 | 0.20142 | -0.0698 | 4.2488

## 27. Re 500k Mach 0.10 (1)
BIGFOIL.COM POLAR EXPORT
NACA64-310 a=0.0
NACA64-310 a=0.0 |  |  |  | Cl Max: | 0.992 | at alpha= | 8 | deg
JavaFoil+Calcfoil stall+Eppler ext transition |  |  |  | L/D Max: | 102.315 | at alpha= | 4.5 | deg
Re: | 500000 |  |  | Cd Min: | 0.00618 | at alpha= | -0.5 | deg
Mach: | 0.1 |  |  | Cl=0 at alpha= | -1.4491 | deg
|  |  |  | @ Cl=0.1, Cd= | 0.0066275
|  |  |  | @ Cl=0.4, Cd= | 0.0062859
|  |  |  | @ Cl=0.6, Cd= | 0.0065551
alpha (deg) | Cl | Cd | Cm | Cl/Cd
-15 | -0.379 | 0.16431 | -0.004 | -2.306
-14.5 | -0.402 | 0.15864 | -0.004 | -2.535
-14 | -0.426 | 0.14142 | -0.004 | -3.01
-13.5 | -0.449 | 0.13323 | -0.004 | -3.37
-13 | -0.472 | 0.12081 | -0.004 | -3.903
-12.5 | -0.493 | 0.11531 | -0.004 | -4.274
-12 | -0.512 | 0.10698 | -0.004 | -4.788
-11.5 | -0.529 | 0.09695 | -0.005 | -5.46
-11 | -0.543 | 0.08896 | -0.005 | -6.105
-10.5 | -0.553 | 0.08439 | -0.005 | -6.551
-10 | -0.555 | 0.0785 | -0.005 | -7.072
-9.5 | -0.551 | 0.07213 | -0.006 | -7.634
-9 | -0.542 | 0.06546 | -0.006 | -8.274
-8.5 | -0.528 | 0.06066 | -0.006 | -8.708
-8 | -0.51 | 0.0563 | -0.006 | -9.063
-7.5 | -0.488 | 0.05243 | -0.007 | -9.308
-7 | -0.461 | 0.04885 | -0.007 | -9.447
-6.5 | -0.431 | 0.04563 | -0.007 | -9.452
-6 | -0.398 | 0.0428 | -0.007 | -9.289
-5.5 | -0.361 | 0.04021 | -0.007 | -8.976
-5 | -0.322 | 0.03785 | -0.008 | -8.496
-4.5 | -0.28 | 0.03589 | -0.008 | -7.793
-4 | -0.236 | 0.03392 | -0.009 | -6.963
-3.5 | -0.238 | 0.00938 | -0.02 | -25.34
-3 | -0.181 | 0.00901 | -0.02 | -20.051
-2.5 | -0.123 | 0.00883 | -0.021 | -13.944
-2 | -0.065 | 0.00864 | -0.021 | -7.505
-1.5 | -0.006 | 0.0085 | -0.022 | -0.728
-1 | 0.053 | 0.00838 | -0.022 | 6.291
-0.5 | 0.112 | 0.00618 | -0.022 | 18.076
0 | 0.171 | 0.00619 | -0.023 | 27.633
0.5 | 0.23 | 0.0062 | -0.023 | 37.022
1 | 0.289 | 0.00619 | -0.024 | 46.587
1.5 | 0.347 | 0.00625 | -0.024 | 55.553
2 | 0.406 | 0.00629 | -0.025 | 64.558
2.5 | 0.465 | 0.00633 | -0.025 | 73.421
3 | 0.523 | 0.00644 | -0.026 | 81.188
3.5 | 0.58 | 0.00652 | -0.026 | 89.022
4 | 0.637 | 0.00662 | -0.027 | 96.178
4.5 | 0.693 | 0.00677 | -0.027 | 102.315
5 | 0.745 | 0.0117 | -0.028 | 63.717
5.5 | 0.797 | 0.01221 | -0.028 | 65.24
6 | 0.844 | 0.01285 | -0.028 | 65.706
6.5 | 0.888 | 0.01352 | -0.029 | 65.69
7 | 0.928 | 0.01426 | -0.029 | 65.075
7.5 | 0.963 | 0.01502 | -0.03 | 64.082
8 | 0.992 | 0.01607 | -0.03 | 61.732
8.5 | 0.839 | 0.0541 | -0.014 | 15.503
9 | 0.851 | 0.05831 | -0.014 | 14.589
9.5 | 0.856 | 0.06282 | -0.013 | 13.626
10 | 0.854 | 0.06704 | -0.012 | 12.743
10.5 | 0.846 | 0.07385 | -0.012 | 11.461
11 | 0.832 | 0.07906 | -0.011 | 10.522
11.5 | 0.812 | 0.08538 | -0.012 | 9.51
12 | 0.787 | 0.09002 | -0.012 | 8.741
12.5 | 0.758 | 0.0976 | -0.011 | 7.762
13 | 0.725 | 0.10872 | -0.011 | 6.667

## 28. Re 500k Mach 0.10 (2)
BIGFOIL.COM POLAR EXPORT
NACA64-310 a=0.0
NACA64-310 a=0.0 |  |  |  | Cl Max: | 1.1517 | at alpha= | 11 | deg
XFOIL ncrit=9 |  |  |  | L/D Max: | 92.97 | at alpha= | 4.5 | deg
Re: | 500000 |  |  | Cd Min: | 0.19098 | at alpha= | 16 | deg
Mach: | 0.1 |  |  | Cl=0 at alpha= | -1.5054 | deg
|  |  |  | @ Cl=0.1, Cd= | 0.0064456
|  |  |  | @ Cl=0.4, Cd= | 0.00661
|  |  |  | @ Cl=0.6, Cd= | 0.0069336
alpha (deg) | Cl | Cd | Cm | Cl/Cd
-6 | -0.4505 | 0.02987 | -0.0353 | -15.082
-5.5 | -0.4088 | 0.02651 | -0.0344 | -15.4206
-5 | -0.3623 | 0.01931 | -0.0313 | -18.7623
-4.5 | -0.311 | 0.01625 | -0.03 | -19.1385
-4 | -0.2575 | 0.01439 | -0.0292 | -17.8944
-3.5 | -0.2065 | 0.01205 | -0.0281 | -17.1369
-3 | -0.1541 | 0.01094 | -0.0275 | -14.0859
-2.5 | -0.1001 | 0.01022 | -0.0271 | -9.7945
-2 | -0.0458 | 0.00948 | -0.0268 | -4.8312
-1.5 | 0.0005 | 0.00699 | -0.0263 | 0.071531
-1 | 0.0515 | 0.00651 | -0.025 | 7.9109
-0.5 | 0.1042 | 0.00644 | -0.0239 | 16.1801
0 | 0.1552 | 0.00644 | -0.0222 | 24.0994
0.5 | 0.2084 | 0.00645 | -0.0213 | 32.3101
1 | 0.261 | 0.00648 | -0.0203 | 40.2778
1.5 | 0.3145 | 0.00652 | -0.0195 | 48.2362
2 | 0.3758 | 0.00658 | -0.0205 | 57.1125
2.5 | 0.4483 | 0.00667 | -0.0241 | 67.2114
3 | 0.5244 | 0.00677 | -0.0287 | 77.4594
3.5 | 0.583 | 0.00687 | -0.0296 | 84.8617
4 | 0.6311 | 0.00705 | -0.0282 | 89.5177
4.5 | 0.6824 | 0.00734 | -0.0275 | 92.97
5 | 0.7315 | 0.00808 | -0.0267 | 90.5322
5.5 | 0.7728 | 0.01006 | -0.0255 | 76.8191
6 | 0.8134 | 0.01217 | -0.024 | 66.8365
6.5 | 0.8598 | 0.01344 | -0.0229 | 63.9732
7 | 0.9049 | 0.01478 | -0.0216 | 61.2246
7.5 | 0.9413 | 0.01698 | -0.0192 | 55.4358
8 | 0.9853 | 0.01822 | -0.0178 | 54.0779
8.5 | 1.025 | 0.01979 | -0.016 | 51.7938
9 | 1.0574 | 0.02267 | -0.0132 | 46.6431
9.5 | 1.0943 | 0.02417 | -0.0112 | 45.2751
10 | 1.1196 | 0.02816 | -0.0083 | 39.7585
10.5 | 1.1415 | 0.03097 | -0.0046 | 36.8582
11 | 1.1517 | 0.03494 | -0.0005 | 32.9622
11.5 | 1.1511 | 0.03967 | 0.0031 | 29.0169
12 | 1.1414 | 0.04534 | 0.0053 | 25.1742
12.5 | 1.1257 | 0.052 | 0.0057 | 21.6481
13 | 1.0831 | 0.06365 | 0.003 | 17.0165
13.5 | 1.0631 | 0.07291 | -0.0015 | 14.581
14 | 0.9456 | 0.1067 | -0.0222 | 8.8622
14.5 | 0.8655 | 0.14389 | -0.0425 | 6.015
15 | 0.8415 | 0.16825 | -0.0524 | 5.0015
15.5 | 0.8399 | 0.18021 | -0.0576 | 4.6607
16 | 0.8484 | 0.19098 | -0.0633 | 4.4423

## 29. Re 500k Mach 0.25 (1)
BIGFOIL.COM POLAR EXPORT
NACA64-310 a=0.0
NACA64-310 a=0.0 |  |  |  | Cl Max: | 0.99 | at alpha= | 8 | deg
JavaFoil+Calcfoil stall+Eppler ext transition |  |  |  | L/D Max: | 109.713 | at alpha= | 4.5 | deg
Re: | 500000 |  |  | Cd Min: | 0.00625 | at alpha= | 0.5 | deg
Mach: | 0.25 |  |  | Cl=0 at alpha= | -1.45 | deg
|  |  |  | @ Cl=0.1, Cd= | 0.0067838
|  |  |  | @ Cl=0.4, Cd= | 0.0063202
|  |  |  | @ Cl=0.6, Cd= | 0.11765
alpha (deg) | Cl | Cd | Cm | Cl/Cd
-13.5 | -0.068 | 0.13059 | -0.005 | -0.523
-13 | -0.162 | 0.16775 | -0.005 | -0.965
-12.5 | -0.236 | 0.14432 | -0.005 | -1.632
-12 | -0.296 | 0.12832 | -0.005 | -2.307
-11.5 | -0.35 | 0.11496 | -0.005 | -3.042
-11 | -0.397 | 0.10655 | -0.005 | -3.73
-10.5 | -0.438 | 0.09524 | -0.005 | -4.599
-10 | -0.466 | 0.08969 | -0.005 | -5.199
-9.5 | -0.483 | 0.07851 | -0.006 | -6.152
-9 | -0.492 | 0.07084 | -0.006 | -6.95
-8.5 | -0.494 | 0.06424 | -0.006 | -7.693
-8 | -0.489 | 0.05956 | -0.006 | -8.204
-7.5 | -0.476 | 0.0545 | -0.007 | -8.733
-7 | -0.457 | 0.05061 | -0.007 | -9.023
-6.5 | -0.431 | 0.04687 | -0.007 | -9.201
-6 | -0.401 | 0.0438 | -0.007 | -9.152
-5.5 | -0.366 | 0.04104 | -0.007 | -8.918
-5 | -0.327 | 0.03847 | -0.008 | -8.512
-4.5 | -0.286 | 0.03634 | -0.008 | -7.861
-4 | -0.242 | 0.03432 | -0.009 | -7.04
-3.5 | -0.196 | 0.03216 | -0.01 | -6.105
-3 | -0.185 | 0.00907 | -0.021 | -20.436
-2.5 | -0.126 | 0.00885 | -0.021 | -14.276
-2 | -0.067 | 0.00869 | -0.022 | -7.663
-1.5 | -0.006 | 0.00855 | -0.022 | -0.744
-1 | 0.054 | 0.00839 | -0.023 | 6.458
-0.5 | 0.115 | 0.00626 | -0.023 | 18.361
0 | 0.176 | 0.00628 | -0.024 | 27.997
0.5 | 0.236 | 0.00625 | -0.024 | 37.759
1 | 0.296 | 0.00629 | -0.025 | 47.108
1.5 | 0.357 | 0.00627 | -0.025 | 56.896
2 | 0.417 | 0.00634 | -0.025 | 65.849
2.5 | 0.477 | 0.00643 | -0.026 | 74.275
3 | 0.537 | 0.00651 | -0.026 | 82.437
3.5 | 0.596 | 0.00658 | -0.027 | 90.562
4 | 0.654 | 0.00673 | -0.027 | 97.15
4.5 | 0.711 | 0.00648 | -0.028 | 109.713
5 | 0.763 | 0.01203 | -0.028 | 63.446
5.5 | 0.815 | 0.01262 | -0.029 | 64.57
6 | 0.861 | 0.01334 | -0.029 | 64.571
6.5 | 0.903 | 0.01411 | -0.029 | 64.012
7 | 0.94 | 0.01497 | -0.03 | 62.8
7.5 | 0.97 | 0.0159 | -0.03 | 61.018
8 | 0.99 | 0.01685 | -0.03 | 58.724
8.5 | 0.834 | 0.05598 | -0.014 | 14.903
9 | 0.835 | 0.06021 | -0.012 | 13.867
9.5 | 0.824 | 0.06674 | -0.012 | 12.351
10 | 0.802 | 0.07183 | -0.011 | 11.165
10.5 | 0.768 | 0.0794 | -0.011 | 9.676
11 | 0.724 | 0.0878 | -0.011 | 8.24
11.5 | 0.668 | 0.09687 | -0.011 | 6.9
12 | 0.604 | 0.1127 | -0.011 | 5.363
12.5 | 0.533 | 0.12143 | -0.012 | 4.391
13 | 0.456 | 0.11765 | -0.013 | 3.873

## 30. Re 500k Mach 0.25 (2)
BIGFOIL.COM POLAR EXPORT
NACA64-310 a=0.0
NACA64-310 a=0.0 |  |  |  | Cl Max: | 1.0996 | at alpha= | 10 | deg
XFOIL ncrit=9 |  |  |  | L/D Max: | 93.5724 | at alpha= | 4.5 | deg
Re: | 500000 |  |  | Cd Min: | 0.24908 | at alpha= | -19.5 | deg
Mach: | 0.25 |  |  | Cl=0 at alpha= | -1.5565 | deg
|  |  |  | @ Cl=0.1, Cd= | 0.0065654
|  |  |  | @ Cl=0.4, Cd= | 0.0067355
|  |  |  | @ Cl=0.6, Cd= | 0.0069843
alpha (deg) | Cl | Cd | Cm | Cl/Cd
-19.5 | -0.7792 | 0.24908 | 0.0733 | -3.1283
-19 | -0.7609 | 0.24258 | 0.0692 | -3.1367
-18.5 | -0.7422 | 0.23585 | 0.0648 | -3.1469
-18 | -0.7235 | 0.22882 | 0.0604 | -3.1619
-17.5 | -0.7048 | 0.22159 | 0.0559 | -3.1806
-17 | -0.6867 | 0.21435 | 0.0509 | -3.2036
-16.5 | -0.6708 | 0.20724 | 0.0458 | -3.2368
-16 | -0.6558 | 0.19991 | 0.0407 | -3.2805
-15.5 | -0.6377 | 0.19091 | 0.0375 | -3.3403
-15 | -0.6194 | 0.18358 | 0.0343 | -3.374
-14.5 | -0.6024 | 0.17661 | 0.0309 | -3.4109
-14 | -0.5868 | 0.16911 | 0.027 | -3.4699
-13.5 | -0.5724 | 0.16113 | 0.0224 | -3.5524
-13 | -0.5646 | 0.1532 | 0.0164 | -3.6854
-12.5 | -0.5532 | 0.14484 | 0.0115 | -3.8194
-12 | -0.54 | 0.13576 | 0.0098 | -3.9776
-11.5 | -0.5265 | 0.12854 | 0.0069 | -4.096
-11 | -0.5158 | 0.12086 | 0.0033 | -4.2677
-10.5 | -0.507 | 0.11281 | -0.0008 | -4.4943
-10 | -0.5027 | 0.10365 | -0.0077 | -4.85
-9.5 | -0.4976 | 0.09453 | -0.0138 | -5.2639
-8 | -0.5274 | 0.06276 | -0.036 | -8.4034
-7.5 | -0.5256 | 0.05562 | -0.0379 | -9.4498
-7 | -0.4939 | 0.04845 | -0.0429 | -10.194
-6.5 | -0.4677 | 0.04364 | -0.0398 | -10.7172
-6 | -0.4533 | 0.03366 | -0.0375 | -13.467
-5.5 | -0.417 | 0.02875 | -0.0364 | -14.5043
-5 | -0.3714 | 0.02174 | -0.0335 | -17.0837
-4.5 | -0.3205 | 0.01736 | -0.0318 | -18.462
-4 | -0.2655 | 0.01515 | -0.0307 | -17.5248
-3.5 | -0.2114 | 0.01287 | -0.0296 | -16.4258
-3 | -0.1584 | 0.01128 | -0.0286 | -14.0426
-2.5 | -0.1029 | 0.01044 | -0.0281 | -9.8563
-2 | -0.0471 | 0.00963 | -0.0277 | -4.891
-1.5 | 0.006 | 0.00809 | -0.0275 | 0.74166
-1 | 0.0539 | 0.00665 | -0.026 | 8.1053
-0.5 | 0.1084 | 0.00655 | -0.0248 | 16.5496
0 | 0.161 | 0.00656 | -0.0231 | 24.5427
0.5 | 0.2164 | 0.00658 | -0.0223 | 32.8875
1 | 0.271 | 0.00661 | -0.0214 | 40.9985
1.5 | 0.3252 | 0.00665 | -0.0202 | 48.9023
2 | 0.3861 | 0.00672 | -0.0207 | 57.4554
2.5 | 0.458 | 0.0068 | -0.0237 | 67.3529
3 | 0.5361 | 0.00688 | -0.0281 | 77.9215
3.5 | 0.6035 | 0.00699 | -0.0304 | 86.3376
4 | 0.6523 | 0.00719 | -0.0288 | 90.7232
4.5 | 0.7046 | 0.00753 | -0.0277 | 93.5724
5 | 0.7515 | 0.00875 | -0.0264 | 85.8857
5.5 | 0.791 | 0.0111 | -0.0246 | 71.2613
6 | 0.8351 | 0.01289 | -0.0229 | 64.7867
6.5 | 0.8807 | 0.01437 | -0.0212 | 61.2874
7 | 0.9261 | 0.01576 | -0.0193 | 58.7627
7.5 | 0.9615 | 0.01808 | -0.0163 | 53.1803
8 | 1.0025 | 0.01977 | -0.0139 | 50.7081
8.5 | 1.0329 | 0.02308 | -0.0106 | 44.753
9 | 1.0691 | 0.02546 | -0.0077 | 41.9914
9.5 | 1.0926 | 0.0277 | -0.0037 | 39.444
10 | 1.0996 | 0.033 | 0.001 | 33.3212
10.5 | 1.0957 | 0.03855 | 0.005 | 28.4228
11 | 1.0768 | 0.04571 | 0.0073 | 23.5572
11.5 | 1.047 | 0.05473 | 0.0068 | 19.1303
12 | 1.0111 | 0.06589 | 0.0026 | 15.3453
12.5 | 0.973 | 0.07951 | -0.0051 | 12.2375
13 | 0.9338 | 0.09662 | -0.0165 | 9.6647
13.5 | 0.8916 | 0.11923 | -0.0307 | 7.478
14 | 0.8297 | 0.1547 | -0.0466 | 5.3633
14.5 | 0.8289 | 0.16805 | -0.0534 | 4.9325
15 | 0.8388 | 0.17713 | -0.058 | 4.7355

## 31. Re 500k Mach 0.50 (1)
BIGFOIL.COM POLAR EXPORT
NACA64-310 a=0.0
NACA64-310 a=0.0 |  |  |  | Cl Max: | 1.126 | at alpha= | 20 | deg
JavaFoil+Calcfoil stall+Eppler ext transition |  |  |  | L/D Max: | 107.336 | at alpha= | 4 | deg
Re: | 500000 |  |  | Cd Min: | 0.00632 | at alpha= | 2 | deg
Mach: | 0.5 |  |  | Cl=0 at alpha= | -1.4478 | deg
|  |  |  | @ Cl=0.1, Cd= | 0.0073629
|  |  |  | @ Cl=0.4, Cd= | 0.0065761
|  |  |  | @ Cl=0.6, Cd= | 0.0064817
alpha (deg) | Cl | Cd | Cm | Cl/Cd
-20 | -0.99 | 0.21589 | -0.005 | -4.584
-19.5 | -0.963 | 0.21024 | -0.005 | -4.582
-19 | -0.938 | 0.2044 | -0.006 | -4.587
-18.5 | -0.912 | 0.20208 | -0.006 | -4.512
-18 | -0.886 | 0.19718 | -0.006 | -4.492
-17.5 | -0.86 | 0.19243 | -0.006 | -4.469
-17 | -0.832 | 0.18859 | -0.006 | -4.41
-16.5 | -0.805 | 0.18097 | -0.006 | -4.449
-16 | -0.779 | 0.17731 | -0.006 | -4.394
-15.5 | -0.753 | 0.17197 | -0.006 | -4.378
-15 | -0.727 | 0.16795 | -0.007 | -4.327
-14.5 | -0.7 | 0.16169 | -0.007 | -4.331
-14 | -0.672 | 0.15046 | -0.006 | -4.469
-13.5 | -0.646 | 0.14061 | -0.007 | -4.594
-13 | -0.619 | 0.14487 | -0.007 | -4.276
-12.5 | -0.593 | 0.14141 | -0.007 | -4.194
-12 | -0.566 | 0.13686 | -0.007 | -4.139
-11.5 | -0.54 | 0.13363 | -0.007 | -4.04
-11 | -0.512 | 0.12325 | -0.007 | -4.158
-10.5 | -0.486 | 0.11893 | -0.007 | -4.083
-10 | -0.459 | 0.11532 | -0.007 | -3.981
-9.5 | -0.432 | 0.11272 | -0.007 | -3.836
-9 | -0.406 | 0.11016 | -0.008 | -3.682
-8.5 | -0.379 | 0.10771 | -0.008 | -3.518
-8 | -0.352 | 0.09457 | -0.007 | -3.719
-7.5 | -0.325 | 0.09295 | -0.007 | -3.494
-7 | -0.298 | 0.09244 | -0.008 | -3.224
-6.5 | -0.271 | 0.08152 | -0.008 | -3.328
-6 | -0.245 | 0.08481 | -0.008 | -2.883
-5.5 | -0.317 | 0.05181 | -0.008 | -6.124
-5 | -0.332 | 0.0434 | -0.008 | -7.646
-4.5 | -0.303 | 0.03886 | -0.008 | -7.802
-4 | -0.261 | 0.03573 | -0.009 | -7.319
-3.5 | -0.215 | 0.03369 | -0.01 | -6.374
-3 | -0.165 | 0.03193 | -0.011 | -5.167
-2.5 | -0.14 | 0.00921 | -0.024 | -15.24
-2 | -0.074 | 0.00893 | -0.024 | -8.302
-1.5 | -0.007 | 0.00878 | -0.025 | -0.808
-1 | 0.06 | 0.00861 | -0.025 | 7.028
-0.5 | 0.128 | 0.00649 | -0.026 | 19.787
0 | 0.196 | 0.00649 | -0.026 | 30.274
0.5 | 0.264 | 0.00653 | -0.027 | 40.379
1 | 0.331 | 0.00653 | -0.027 | 50.695
1.5 | 0.399 | 0.00658 | -0.028 | 60.59
2 | 0.466 | 0.00632 | -0.028 | 73.787
2.5 | 0.533 | 0.00637 | -0.029 | 83.62
3 | 0.599 | 0.00648 | -0.03 | 92.389
3.5 | 0.664 | 0.00659 | -0.03 | 100.793
4 | 0.727 | 0.00677 | -0.031 | 107.336
4.5 | 0.78 | 0.01304 | -0.031 | 59.823
5 | 0.834 | 0.01386 | -0.031 | 60.193
5.5 | 0.882 | 0.01492 | -0.032 | 59.122
6 | 0.915 | 0.01615 | -0.032 | 56.67
6.5 | 0.767 | 0.04493 | -0.015 | 17.081
7 | 0.742 | 0.05095 | -0.013 | 14.561
7.5 | 0.476 | 0.05721 | -0.012 | 8.316
8 | 0.502 | 0.08143 | -0.012 | 6.162
8.5 | 0.528 | 0.09767 | -0.013 | 5.409
9 | 0.554 | 0.09465 | -0.014 | 5.857
9.5 | 0.581 | 0.11121 | -0.015 | 5.226
10 | 0.607 | 0.1071 | -0.016 | 5.67
10.5 | 0.633 | 0.11026 | -0.016 | 5.742
11 | 0.659 | 0.11837 | -0.016 | 5.567
11.5 | 0.686 | 0.13201 | -0.018 | 5.196
12 | 0.712 | 0.13532 | -0.018 | 5.259
12.5 | 0.737 | 0.13892 | -0.018 | 5.308
13 | 0.763 | 0.14348 | -0.019 | 5.319
13.5 | 0.79 | 0.15255 | -0.02 | 5.181
14 | 0.816 | 0.15501 | -0.021 | 5.264
14.5 | 0.841 | 0.15946 | -0.021 | 5.277
15 | 0.867 | 0.16273 | -0.022 | 5.331
15.5 | 0.894 | 0.17397 | -0.023 | 5.142
16 | 0.92 | 0.17724 | -0.023 | 5.189
16.5 | 0.945 | 0.18776 | -0.024 | 5.032
17 | 0.971 | 0.19135 | -0.024 | 5.075
17.5 | 0.998 | 0.20121 | -0.025 | 4.959
18 | 1.023 | 0.20956 | -0.026 | 4.881
18.5 | 1.048 | 0.21401 | -0.026 | 4.897
19 | 1.073 | 0.21447 | -0.027 | 5.005
19.5 | 1.101 | 0.21928 | -0.028 | 5.021
20 | 1.126 | 0.22589 | -0.028 | 4.983

## 32. Re 500k Mach 0.50 (2)
BIGFOIL.COM POLAR EXPORT
NACA64-310 a=0.0
NACA64-310 a=0.0 |  |  |  | Cl Max: | 1.0741 | at alpha= | 20 | deg
XFOIL ncrit=9 |  |  |  | L/D Max: | 94.5316 | at alpha= | 4 | deg
Re: | 500000 |  |  | Cd Min: | 0.29481 | at alpha= | 20 | deg
Mach: | 0.5 |  |  | Cl=0 at alpha= | -1.6082 | deg
|  |  |  | @ Cl=0.1, Cd= | 0.0071488
|  |  |  | @ Cl=0.4, Cd= | 0.0071997
|  |  |  | @ Cl=0.6, Cd= | 0.0074556
alpha (deg) | Cl | Cd | Cm | Cl/Cd
-20 | -0.8747 | 0.28107 | 0.0941 | -3.112
-19.5 | -0.8517 | 0.2729 | 0.0887 | -3.1209
-19 | -0.8289 | 0.2647 | 0.0834 | -3.1315
-18.5 | -0.8051 | 0.25621 | 0.0779 | -3.1423
-18 | -0.7817 | 0.24796 | 0.0718 | -3.1525
-17.5 | -0.7599 | 0.23995 | 0.066 | -3.1669
-17 | -0.7383 | 0.23179 | 0.0602 | -3.1852
-16.5 | -0.7149 | 0.22225 | 0.0559 | -3.2166
-16 | -0.6917 | 0.21362 | 0.0519 | -3.238
-15.5 | -0.6697 | 0.20558 | 0.0474 | -3.2576
-15 | -0.6477 | 0.19745 | 0.0426 | -3.2803
-14.5 | -0.6261 | 0.18897 | 0.0377 | -3.3132
-14 | -0.6068 | 0.18085 | 0.0316 | -3.3553
-13.5 | -0.591 | 0.17287 | 0.0256 | -3.4188
-13 | -0.5688 | 0.16305 | 0.0228 | -3.4885
-12.5 | -0.5487 | 0.1552 | 0.0193 | -3.5354
-12 | -0.5309 | 0.14712 | 0.0151 | -3.6086
-11.5 | -0.5144 | 0.13881 | 0.0106 | -3.7058
-11 | -0.504 | 0.1307 | 0.0038 | -3.8562
-10.5 | -0.491 | 0.12208 | -0.0015 | -4.022
-10 | -0.4783 | 0.11334 | -0.0063 | -4.22
-9.5 | -0.4642 | 0.10496 | -0.007 | -4.4226
-9 | -0.452 | 0.09734 | -0.011 | -4.6435
-8.5 | -0.4426 | 0.08912 | -0.0163 | -4.9663
-8 | -0.4345 | 0.08007 | -0.0257 | -5.4265
-7.5 | -0.4277 | 0.07003 | -0.0353 | -6.1074
-7 | -0.4262 | 0.0603 | -0.0458 | -7.068
-6.5 | -0.4482 | 0.05187 | -0.0455 | -8.6408
-6 | -0.4434 | 0.0453 | -0.045 | -9.7881
-5.5 | -0.4238 | 0.03923 | -0.0443 | -10.803
-5 | -0.3829 | 0.03503 | -0.0422 | -10.9306
-4.5 | -0.3508 | 0.02445 | -0.0404 | -14.3476
-4 | -0.2961 | 0.01991 | -0.0381 | -14.8719
-3.5 | -0.2356 | 0.01635 | -0.0363 | -14.4098
-3 | -0.1746 | 0.01308 | -0.0346 | -13.3486
-2.5 | -0.1124 | 0.01165 | -0.0334 | -9.6481
-2 | -0.0496 | 0.01064 | -0.0323 | -4.6617
-1.5 | 0.0137 | 0.0098 | -0.0316 | 1.398
-1 | 0.0659 | 0.0073 | -0.0306 | 9.0274
-0.5 | 0.1268 | 0.00703 | -0.029 | 18.037
0 | 0.188 | 0.00702 | -0.0273 | 26.7806
0.5 | 0.2513 | 0.00706 | -0.0264 | 35.5949
1 | 0.3147 | 0.00711 | -0.0256 | 44.2616
1.5 | 0.3771 | 0.00717 | -0.0246 | 52.5941
2 | 0.4388 | 0.00725 | -0.0232 | 60.5241
2.5 | 0.5068 | 0.00735 | -0.0231 | 68.9524
3 | 0.59 | 0.00744 | -0.0262 | 79.3011
3.5 | 0.6799 | 0.00758 | -0.0305 | 89.6966
4 | 0.7468 | 0.0079 | -0.0303 | 94.5316
4.5 | 0.7918 | 0.00934 | -0.0267 | 84.7752
5 | 0.8265 | 0.01213 | -0.0228 | 68.1369
5.5 | 0.8718 | 0.01402 | -0.0192 | 62.1826
6 | 0.9109 | 0.01611 | -0.0146 | 56.5425
6.5 | 0.9422 | 0.01843 | -0.009 | 51.1232
7 | 0.963 | 0.02124 | -0.0025 | 45.339
7.5 | 0.9859 | 0.02525 | 0.003 | 39.0455
8 | 1.0027 | 0.03002 | 0.0076 | 33.4011
8.5 | 1 | 0.036 | 0.0106 | 27.7778
9 | 0.9803 | 0.04398 | 0.0109 | 22.2897
9.5 | 0.9496 | 0.05415 | 0.0076 | 17.5365
10 | 0.9205 | 0.06583 | 0.0015 | 13.983
10.5 | 0.891 | 0.07952 | -0.0075 | 11.2047
11 | 0.8643 | 0.09528 | -0.0181 | 9.0712
11.5 | 0.8425 | 0.11188 | -0.0279 | 7.5304
12 | 0.8303 | 0.12681 | -0.0359 | 6.5476
12.5 | 0.8269 | 0.14024 | -0.0431 | 5.8963
13 | 0.8294 | 0.15331 | -0.0501 | 5.41
13.5 | 0.8361 | 0.16565 | -0.0568 | 5.0474
14 | 0.8472 | 0.17664 | -0.0626 | 4.7962
14.5 | 0.8601 | 0.18885 | -0.0671 | 4.5544
15 | 0.8732 | 0.2003 | -0.0752 | 4.3595
15.5 | 0.8908 | 0.20995 | -0.0807 | 4.2429
16 | 0.91 | 0.2191 | -0.0858 | 4.1534
16.5 | 0.9326 | 0.22796 | -0.0886 | 4.0911
17 | 0.9513 | 0.238 | -0.0947 | 3.9971
17.5 | 0.9678 | 0.24837 | -0.1028 | 3.8966
18 | 0.9886 | 0.25789 | -0.1086 | 3.8334
18.5 | 1.0096 | 0.26677 | -0.1139 | 3.7845
19 | 1.0312 | 0.27515 | -0.1186 | 3.7478
19.5 | 1.0544 | 0.28536 | -0.1225 | 3.695
20 | 1.0741 | 0.29481 | -0.1291 | 3.6434

## 33. Re 750k Mach 0.00 (1)
BIGFOIL.COM POLAR EXPORT
NACA64-310 a=0.0
NACA64-310 a=0.0 |  |  |  | Cl Max: | 1.033 | at alpha= | 9 | deg
JavaFoil+Calcfoil stall+Eppler ext transition |  |  |  | L/D Max: | 114.841 | at alpha= | 4.5 | deg
Re: | 750000 |  |  | Cd Min: | 0.00554 | at alpha= | 0 | deg
Mach: | 0 |  |  | Cl=0 at alpha= | -1.4483 | deg
|  |  |  | @ Cl=0.1, Cd= | 0.0059752
|  |  |  | @ Cl=0.4, Cd= | 0.0056072
|  |  |  | @ Cl=0.6, Cd= | 0.0058204
alpha (deg) | Cl | Cd | Cm | Cl/Cd
-15.5 | -0.401 | 0.15608 | -0.004 | -2.569
-15 | -0.421 | 0.14883 | -0.004 | -2.832
-14.5 | -0.442 | 0.14236 | -0.004 | -3.106
-14 | -0.463 | 0.12811 | -0.004 | -3.613
-13.5 | -0.483 | 0.12116 | -0.005 | -3.986
-13 | -0.502 | 0.11352 | -0.005 | -4.424
-12.5 | -0.52 | 0.10597 | -0.005 | -4.907
-12 | -0.536 | 0.09948 | -0.005 | -5.387
-11.5 | -0.549 | 0.09124 | -0.005 | -6.021
-11 | -0.56 | 0.08554 | -0.005 | -6.542
-10.5 | -0.566 | 0.07657 | -0.005 | -7.393
-10 | -0.566 | 0.07295 | -0.006 | -7.752
-9.5 | -0.558 | 0.06738 | -0.006 | -8.287
-9 | -0.547 | 0.06142 | -0.006 | -8.912
-8.5 | -0.532 | 0.05742 | -0.006 | -9.267
-8 | -0.513 | 0.05356 | -0.007 | -9.572
-7.5 | -0.489 | 0.04996 | -0.007 | -9.791
-7 | -0.462 | 0.04713 | -0.007 | -9.8
-6.5 | -0.431 | 0.04412 | -0.007 | -9.768
-6 | -0.397 | 0.04155 | -0.007 | -9.55
-5.5 | -0.36 | 0.03912 | -0.008 | -9.207
-5 | -0.321 | 0.03684 | -0.008 | -8.704
-4.5 | -0.279 | 0.03474 | -0.009 | -8.035
-4 | -0.292 | 0.00885 | -0.019 | -33
-3.5 | -0.237 | 0.00864 | -0.02 | -27.37
-3 | -0.18 | 0.00848 | -0.02 | -21.214
-2.5 | -0.122 | 0.00811 | -0.021 | -15.107
-2 | -0.065 | 0.00795 | -0.021 | -8.115
-1.5 | -0.006 | 0.00781 | -0.021 | -0.789
-1 | 0.052 | 0.0077 | -0.022 | 6.817
-0.5 | 0.111 | 0.00558 | -0.022 | 19.949
0 | 0.17 | 0.00554 | -0.023 | 30.708
0.5 | 0.229 | 0.00556 | -0.023 | 41.137
1 | 0.287 | 0.00559 | -0.024 | 51.405
1.5 | 0.346 | 0.00557 | -0.024 | 62.022
2 | 0.404 | 0.00561 | -0.025 | 71.993
2.5 | 0.462 | 0.00567 | -0.025 | 81.551
3 | 0.52 | 0.00573 | -0.026 | 90.749
3.5 | 0.577 | 0.00578 | -0.026 | 99.937
4 | 0.634 | 0.00588 | -0.027 | 107.848
4.5 | 0.689 | 0.006 | -0.027 | 114.841
5 | 0.743 | 0.01072 | -0.027 | 69.248
5.5 | 0.795 | 0.01118 | -0.028 | 71.037
6 | 0.843 | 0.01176 | -0.028 | 71.634
6.5 | 0.887 | 0.01234 | -0.029 | 71.914
7 | 0.928 | 0.01299 | -0.029 | 71.447
7.5 | 0.964 | 0.01373 | -0.029 | 70.197
8 | 0.995 | 0.01461 | -0.03 | 68.118
8.5 | 1.021 | 0.01548 | -0.03 | 65.937
9 | 1.033 | 0.0167 | -0.03 | 61.827
9.5 | 0.864 | 0.05969 | -0.016 | 14.468
10 | 0.862 | 0.06479 | -0.014 | 13.308
10.5 | 0.857 | 0.06966 | -0.014 | 12.297
11 | 0.845 | 0.07533 | -0.013 | 11.22
11.5 | 0.829 | 0.08202 | -0.013 | 10.108
12 | 0.808 | 0.0872 | -0.013 | 9.266
12.5 | 0.783 | 0.09364 | -0.013 | 8.363
13 | 0.755 | 0.10242 | -0.013 | 7.37
13.5 | 0.724 | 0.1056 | -0.013 | 6.859
14 | 0.692 | 0.11632 | -0.012 | 5.95

## 34. Re 750k Mach 0.00 (2)
BIGFOIL.COM POLAR EXPORT
NACA64-310 a=0.0
NACA64-310 a=0.0 |  |  |  | Cl Max: | 1.2434 | at alpha= | 12.5 | deg
XFOIL ncrit=9 |  |  |  | L/D Max: | 102.326 | at alpha= | 4.5 | deg
Re: | 750000 |  |  | Cd Min: | 0.21643 | at alpha= | 17.5 | deg
Mach: | 0 |  |  | Cl=0 at alpha= | -1.5427 | deg
|  |  |  | @ Cl=0.1, Cd= | 0.0056162
|  |  |  | @ Cl=0.4, Cd= | 0.0056459
|  |  |  | @ Cl=0.6, Cd= | 0.0060541
alpha (deg) | Cl | Cd | Cm | Cl/Cd
-12 | -0.5481 | 0.13053 | 0.0085 | -4.199
-11.5 | -0.5357 | 0.1239 | 0.0055 | -4.3236
-11 | -0.5268 | 0.11629 | 0.0018 | -4.5301
-10.5 | -0.5215 | 0.10752 | -0.0028 | -4.8503
-10 | -0.5196 | 0.09734 | -0.0094 | -5.338
-9.5 | -0.5209 | 0.08695 | -0.0158 | -5.9908
-9 | -0.5281 | 0.07516 | -0.0255 | -7.0263
-8.5 | -0.5511 | 0.06504 | -0.0321 | -8.4732
-8 | -0.5557 | 0.05464 | -0.0349 | -10.1702
-7.5 | -0.5548 | 0.04363 | -0.0372 | -12.716
-7 | -0.529 | 0.03961 | -0.0355 | -13.3552
-6.5 | -0.4877 | 0.03549 | -0.0329 | -13.7419
-6 | -0.4676 | 0.02249 | -0.0303 | -20.7915
-5.5 | -0.4209 | 0.01798 | -0.0287 | -23.4093
-5 | -0.3697 | 0.01529 | -0.0277 | -24.1792
-4.5 | -0.3162 | 0.01401 | -0.0272 | -22.5696
-4 | -0.2663 | 0.01128 | -0.0263 | -23.6082
-3.5 | -0.213 | 0.01038 | -0.0259 | -20.5202
-3 | -0.1589 | 0.00968 | -0.0257 | -16.4153
-2.5 | -0.1049 | 0.00889 | -0.0254 | -11.7998
-2 | -0.0493 | 0.00854 | -0.0255 | -5.7728
-1.5 | 0.0046 | 0.00759 | -0.0255 | 0.60606
-1 | 0.0529 | 0.00579 | -0.0251 | 9.1364
-0.5 | 0.1071 | 0.00559 | -0.0247 | 19.1592
0 | 0.1608 | 0.00552 | -0.0239 | 29.1304
0.5 | 0.2153 | 0.00552 | -0.0235 | 39.0036
1 | 0.2702 | 0.00554 | -0.0232 | 48.7726
1.5 | 0.3242 | 0.00558 | -0.0227 | 58.1004
2 | 0.3769 | 0.00562 | -0.0218 | 67.0641
2.5 | 0.4305 | 0.00568 | -0.0212 | 75.7923
3 | 0.4942 | 0.00578 | -0.023 | 85.5017
3.5 | 0.5647 | 0.00592 | -0.0264 | 95.3885
4 | 0.6279 | 0.00616 | -0.0284 | 101.9318
4.5 | 0.6774 | 0.00662 | -0.0276 | 102.3263
5 | 0.7235 | 0.00792 | -0.0268 | 91.351
5.5 | 0.7677 | 0.00962 | -0.0259 | 79.8025
6 | 0.8139 | 0.01101 | -0.0251 | 73.9237
6.5 | 0.8633 | 0.01192 | -0.0245 | 72.4245
7 | 0.9098 | 0.01314 | -0.0234 | 69.239
7.5 | 0.9582 | 0.01399 | -0.0227 | 68.4918
8 | 0.9981 | 0.01574 | -0.021 | 63.4117
8.5 | 1.044 | 0.01667 | -0.02 | 62.6275
9 | 1.0858 | 0.01786 | -0.0186 | 60.7951
9.5 | 1.1204 | 0.01974 | -0.0163 | 56.7579
10 | 1.1581 | 0.02103 | -0.0144 | 55.0689
10.5 | 1.181 | 0.02323 | -0.0108 | 50.8394
11 | 1.1937 | 0.02618 | -0.0061 | 45.5959
11.5 | 1.2106 | 0.02879 | -0.0028 | 42.0493
12 | 1.2239 | 0.03184 | -0.0001 | 38.4391
12.5 | 1.2434 | 0.03399 | 0.0012 | 36.5813
13 | 1.2423 | 0.03894 | 0.0028 | 31.9029
13.5 | 1.2111 | 0.04817 | 0.0035 | 25.1422
14.5 | 1.1633 | 0.06735 | -0.0023 | 17.2725
15 | 1.1245 | 0.08171 | -0.0096 | 13.7621
15.5 | 1.0759 | 0.10087 | -0.0211 | 10.6662
16 | 0.8655 | 0.17942 | -0.0613 | 4.8239
16.5 | 0.8601 | 0.19774 | -0.0686 | 4.3497
17 | 0.8703 | 0.20872 | -0.0748 | 4.1697
17.5 | 0.8837 | 0.21643 | -0.0793 | 4.0831

## 35. Re 750k Mach 0.10 (1)
BIGFOIL.COM POLAR EXPORT
NACA64-310 a=0.0
NACA64-310 a=0.0 |  |  |  | Cl Max: | 1.028 | at alpha= | 9 | deg
JavaFoil+Calcfoil stall+Eppler ext transition |  |  |  | L/D Max: | 114.466 | at alpha= | 4.5 | deg
Re: | 750000 |  |  | Cd Min: | 0.00556 | at alpha= | 0.5 | deg
Mach: | 0.1 |  |  | Cl=0 at alpha= | -1.4491 | deg
|  |  |  | @ Cl=0.1, Cd= | 0.0059991
|  |  |  | @ Cl=0.4, Cd= | 0.005602
|  |  |  | @ Cl=0.6, Cd= | 0.0058451
alpha (deg) | Cl | Cd | Cm | Cl/Cd
-15 | -0.379 | 0.14848 | -0.004 | -2.553
-14.5 | -0.402 | 0.14543 | -0.005 | -2.767
-14 | -0.426 | 0.13025 | -0.005 | -3.27
-13.5 | -0.449 | 0.12589 | -0.005 | -3.568
-13 | -0.472 | 0.11731 | -0.005 | -4.022
-12.5 | -0.493 | 0.10661 | -0.005 | -4.625
-12 | -0.512 | 0.09958 | -0.005 | -5.146
-11.5 | -0.53 | 0.09097 | -0.005 | -5.82
-11 | -0.543 | 0.08632 | -0.005 | -6.295
-10.5 | -0.553 | 0.07889 | -0.005 | -7.01
-10 | -0.555 | 0.07366 | -0.006 | -7.539
-9.5 | -0.551 | 0.06768 | -0.006 | -8.139
-9 | -0.542 | 0.06231 | -0.006 | -8.695
-8.5 | -0.528 | 0.05807 | -0.006 | -9.099
-8 | -0.51 | 0.054 | -0.006 | -9.453
-7.5 | -0.488 | 0.05057 | -0.007 | -9.655
-7 | -0.462 | 0.04733 | -0.007 | -9.753
-6.5 | -0.431 | 0.0444 | -0.007 | -9.717
-6 | -0.398 | 0.04159 | -0.007 | -9.562
-5.5 | -0.361 | 0.03923 | -0.008 | -9.206
-5 | -0.322 | 0.03671 | -0.008 | -8.773
-4.5 | -0.28 | 0.03487 | -0.009 | -8.034
-4 | -0.293 | 0.00886 | -0.019 | -33.119
-3.5 | -0.238 | 0.00871 | -0.02 | -27.291
-3 | -0.181 | 0.00852 | -0.02 | -21.206
-2.5 | -0.123 | 0.00813 | -0.021 | -15.148
-2 | -0.065 | 0.00794 | -0.021 | -8.165
-1.5 | -0.006 | 0.0078 | -0.022 | -0.794
-1 | 0.053 | 0.00768 | -0.022 | 6.867
-0.5 | 0.112 | 0.00557 | -0.022 | 20.073
0 | 0.171 | 0.00561 | -0.023 | 30.495
0.5 | 0.23 | 0.00556 | -0.023 | 41.341
1 | 0.289 | 0.00558 | -0.024 | 51.671
1.5 | 0.347 | 0.00562 | -0.024 | 61.827
2 | 0.406 | 0.0056 | -0.025 | 72.514
2.5 | 0.465 | 0.00568 | -0.025 | 81.869
3 | 0.523 | 0.00573 | -0.026 | 91.145
3.5 | 0.58 | 0.00581 | -0.026 | 99.939
4 | 0.637 | 0.00591 | -0.027 | 107.802
4.5 | 0.693 | 0.00605 | -0.027 | 114.466
5 | 0.746 | 0.01078 | -0.028 | 69.174
5.5 | 0.798 | 0.01125 | -0.028 | 70.905
6 | 0.846 | 0.01182 | -0.028 | 71.577
6.5 | 0.89 | 0.01243 | -0.029 | 71.662
7 | 0.931 | 0.01309 | -0.029 | 71.101
7.5 | 0.966 | 0.01385 | -0.03 | 69.774
8 | 0.996 | 0.01475 | -0.03 | 67.497
8.5 | 1.02 | 0.01577 | -0.03 | 64.68
9 | 1.028 | 0.01694 | -0.03 | 60.697
9.5 | 0.859 | 0.06068 | -0.015 | 14.152
10 | 0.856 | 0.06489 | -0.014 | 13.19
10.5 | 0.847 | 0.07086 | -0.013 | 11.956
11 | 0.833 | 0.07584 | -0.013 | 10.978
11.5 | 0.813 | 0.08309 | -0.013 | 9.78
12 | 0.788 | 0.08702 | -0.013 | 9.05
12.5 | 0.758 | 0.0933 | -0.013 | 8.124
13 | 0.725 | 0.10314 | -0.012 | 7.031
13.5 | 0.69 | 0.10877 | -0.012 | 6.345
14 | 0.654 | 0.11726 | -0.013 | 5.576

## 36. Re 750k Mach 0.10 (2)
BIGFOIL.COM POLAR EXPORT
NACA64-310 a=0.0
NACA64-310 a=0.0 |  |  |  | Cl Max: | 1.23 | at alpha= | 12.5 | deg
XFOIL ncrit=9 |  |  |  | L/D Max: | 102.312 | at alpha= | 4.5 | deg
Re: | 750000 |  |  | Cd Min: | 0.25148 | at alpha= | -20 | deg
Mach: | 0.1 |  |  | Cl=0 at alpha= | -1.5467 | deg
|  |  |  | @ Cl=0.1, Cd= | 0.0056404
|  |  |  | @ Cl=0.4, Cd= | 0.0056669
|  |  |  | @ Cl=0.6, Cd= | 0.0060664
alpha (deg) | Cl | Cd | Cm | Cl/Cd
-20 | -0.7836 | 0.25148 | 0.0751 | -3.116
-19.5 | -0.7659 | 0.24521 | 0.0707 | -3.1234
-19 | -0.7484 | 0.23871 | 0.0665 | -3.1352
-18.5 | -0.7307 | 0.23187 | 0.0622 | -3.1513
-18 | -0.7124 | 0.22452 | 0.0576 | -3.173
-17.5 | -0.6962 | 0.21739 | 0.0528 | -3.2025
-17 | -0.6804 | 0.21011 | 0.0482 | -3.2383
-16.5 | -0.6647 | 0.20267 | 0.0438 | -3.2797
-16 | -0.6482 | 0.19438 | 0.0405 | -3.3347
-15.5 | -0.6315 | 0.18775 | 0.0372 | -3.3635
-15 | -0.6158 | 0.18066 | 0.0333 | -3.4086
-14.5 | -0.6004 | 0.17345 | 0.0295 | -3.4615
-14 | -0.5862 | 0.16575 | 0.0256 | -3.5367
-13.5 | -0.5772 | 0.15677 | 0.0198 | -3.6818
-13 | -0.5665 | 0.14826 | 0.0154 | -3.821
-12.5 | -0.5561 | 0.13957 | 0.0113 | -3.9844
-12 | -0.5465 | 0.13131 | 0.0089 | -4.1619
-11.5 | -0.5341 | 0.12459 | 0.0058 | -4.2869
-11 | -0.5251 | 0.11689 | 0.002 | -4.4923
-10.5 | -0.5202 | 0.10776 | -0.0031 | -4.8274
-10 | -0.5171 | 0.09803 | -0.0092 | -5.2749
-9.5 | -0.5176 | 0.08781 | -0.0153 | -5.8945
-9 | -0.5224 | 0.07668 | -0.0237 | -6.8127
-8.5 | -0.5451 | 0.066 | -0.0319 | -8.2591
-8 | -0.5515 | 0.05579 | -0.035 | -9.8853
-7.5 | -0.552 | 0.045 | -0.0377 | -12.2667
-7 | -0.5282 | 0.04067 | -0.036 | -12.9875
-6.5 | -0.4876 | 0.03626 | -0.0335 | -13.4473
-6 | -0.4677 | 0.02412 | -0.0311 | -19.3905
-5.5 | -0.4229 | 0.01855 | -0.0291 | -22.7978
-5 | -0.3718 | 0.01556 | -0.0281 | -23.8946
-4.5 | -0.3179 | 0.01419 | -0.0275 | -22.4031
-4 | -0.2677 | 0.01138 | -0.0266 | -23.5237
-3.5 | -0.2141 | 0.01045 | -0.0262 | -20.488
-3 | -0.1598 | 0.00972 | -0.0259 | -16.4403
-2.5 | -0.1054 | 0.00893 | -0.0256 | -11.8029
-2 | -0.0495 | 0.00856 | -0.0256 | -5.7827
-1.5 | 0.0051 | 0.00772 | -0.0257 | 0.66062
-1 | 0.0534 | 0.00582 | -0.0253 | 9.1753
-0.5 | 0.1079 | 0.00561 | -0.0248 | 19.2335
0 | 0.1618 | 0.00553 | -0.0241 | 29.2586
0.5 | 0.2167 | 0.00554 | -0.0236 | 39.1155
1 | 0.2719 | 0.00556 | -0.0233 | 48.9029
1.5 | 0.3263 | 0.0056 | -0.0228 | 58.2679
2 | 0.3794 | 0.00564 | -0.022 | 67.2695
2.5 | 0.4329 | 0.00571 | -0.0213 | 75.8144
3 | 0.4967 | 0.00579 | -0.0229 | 85.7858
3.5 | 0.5675 | 0.00594 | -0.0263 | 95.5387
4 | 0.6318 | 0.00619 | -0.0285 | 102.0679
4.5 | 0.6814 | 0.00666 | -0.0276 | 102.3123
5 | 0.7273 | 0.00803 | -0.0267 | 90.5729
5.5 | 0.7714 | 0.00977 | -0.0258 | 78.956
6 | 0.8183 | 0.0111 | -0.025 | 73.7207
6.5 | 0.868 | 0.01202 | -0.0243 | 72.213
7 | 0.9147 | 0.01324 | -0.0232 | 69.0861
7.5 | 0.9629 | 0.01415 | -0.0224 | 68.0495
8 | 1.003 | 0.0159 | -0.0205 | 63.0818
8.5 | 1.0482 | 0.01693 | -0.0193 | 61.9138
9 | 1.0836 | 0.01882 | -0.017 | 57.577
9.5 | 1.1231 | 0.02017 | -0.0151 | 55.6817
10 | 1.1594 | 0.02154 | -0.013 | 53.8254
10.5 | 1.1685 | 0.02502 | -0.0076 | 46.7026
11 | 1.1893 | 0.02722 | -0.0041 | 43.6921
11.5 | 1.2032 | 0.03032 | -0.0008 | 39.6834
12 | 1.2129 | 0.03386 | 0.0018 | 35.821
12.5 | 1.23 | 0.03633 | 0.0028 | 33.8563
13 | 1.2215 | 0.04239 | 0.004 | 28.8158
13.5 | 1.1872 | 0.05235 | 0.0033 | 22.6781
14 | 1.1639 | 0.06185 | 0.0004 | 18.8181
14.5 | 1.1158 | 0.07693 | -0.0068 | 14.5041
15.5 | 0.8632 | 0.16884 | -0.0562 | 5.1125
16 | 0.8663 | 0.18087 | -0.0621 | 4.7896
16.5 | 0.8614 | 0.19884 | -0.0694 | 4.3321
17 | 0.872 | 0.2098 | -0.0757 | 4.1563
17.5 | 0.8857 | 0.21757 | -0.0801 | 4.0709

## 37. Re 750k Mach 0.25 (1)
BIGFOIL.COM POLAR EXPORT
NACA64-310 a=0.0
NACA64-310 a=0.0 |  |  |  | Cl Max: | 1.009 | at alpha= | 8.5 | deg
JavaFoil+Calcfoil stall+Eppler ext transition |  |  |  | L/D Max: | 116.12 | at alpha= | 4.5 | deg
Re: | 750000 |  |  | Cd Min: | 0.00561 | at alpha= | 1 | deg
Mach: | 0.25 |  |  | Cl=0 at alpha= | -1.45 | deg
|  |  |  | @ Cl=0.1, Cd= | 0.0061662
|  |  |  | @ Cl=0.4, Cd= | 0.12043
|  |  |  | @ Cl=0.6, Cd= | 0.12043
alpha (deg) | Cl | Cd | Cm | Cl/Cd
-13.5 | -0.068 | 0.11962 | -0.005 | -0.571
-13 | -0.162 | 0.1142 | -0.005 | -1.419
-12.5 | -0.236 | 0.12939 | -0.005 | -1.821
-12 | -0.296 | 0.12284 | -0.005 | -2.411
-11.5 | -0.35 | 0.10879 | -0.005 | -3.217
-11 | -0.398 | 0.09959 | -0.005 | -3.992
-10.5 | -0.438 | 0.09201 | -0.005 | -4.763
-10 | -0.466 | 0.08269 | -0.005 | -5.64
-9.5 | -0.483 | 0.07313 | -0.006 | -6.606
-9 | -0.493 | 0.06782 | -0.006 | -7.261
-8.5 | -0.494 | 0.06235 | -0.006 | -7.93
-8 | -0.489 | 0.05705 | -0.007 | -8.568
-7.5 | -0.476 | 0.05268 | -0.007 | -9.037
-7 | -0.457 | 0.04923 | -0.007 | -9.278
-6.5 | -0.431 | 0.04538 | -0.007 | -9.507
-6 | -0.401 | 0.04235 | -0.007 | -9.468
-5.5 | -0.366 | 0.03966 | -0.008 | -9.231
-5 | -0.328 | 0.03751 | -0.008 | -8.735
-4.5 | -0.286 | 0.03538 | -0.009 | -8.085
-4 | -0.242 | 0.03294 | -0.01 | -7.359
-3.5 | -0.244 | 0.00876 | -0.02 | -27.795
-3 | -0.185 | 0.00837 | -0.021 | -22.154
-2.5 | -0.126 | 0.0082 | -0.021 | -15.409
-2 | -0.067 | 0.00804 | -0.022 | -8.284
-1.5 | -0.006 | 0.0079 | -0.022 | -0.805
-1 | 0.054 | 0.00778 | -0.023 | 6.963
-0.5 | 0.115 | 0.00564 | -0.023 | 20.385
0 | 0.176 | 0.00564 | -0.024 | 31.168
0.5 | 0.236 | 0.00563 | -0.024 | 41.911
1 | 0.296 | 0.00561 | -0.025 | 52.813
1.5 | 0.357 | 0.00566 | -0.025 | 63.1
2 | 0.417 | 0.00569 | -0.025 | 73.372
2.5 | 0.477 | 0.00572 | -0.026 | 83.433
3 | 0.537 | 0.00581 | -0.026 | 92.453
3.5 | 0.596 | 0.00587 | -0.027 | 101.609
4 | 0.654 | 0.00601 | -0.027 | 108.777
4.5 | 0.711 | 0.00612 | -0.028 | 116.12
5 | 0.764 | 0.01109 | -0.028 | 68.904
5.5 | 0.817 | 0.01161 | -0.029 | 70.358
6 | 0.864 | 0.01227 | -0.029 | 70.388
6.5 | 0.906 | 0.01296 | -0.03 | 69.934
7 | 0.943 | 0.01373 | -0.03 | 68.695
7.5 | 0.974 | 0.01466 | -0.03 | 66.407
8 | 0.997 | 0.01569 | -0.031 | 63.528
8.5 | 1.009 | 0.01685 | -0.031 | 59.876
9 | 0.836 | 0.05885 | -0.014 | 14.213
9.5 | 0.825 | 0.06367 | -0.013 | 12.956
10 | 0.803 | 0.06869 | -0.013 | 11.685
10.5 | 0.769 | 0.07649 | -0.012 | 10.048
11 | 0.724 | 0.08448 | -0.012 | 8.568
11.5 | 0.669 | 0.09242 | -0.012 | 7.235
12 | 0.605 | 0.10319 | -0.012 | 5.86
12.5 | 0.533 | 0.10336 | -0.013 | 5.161
13 | 0.456 | 0.11333 | -0.014 | 4.023
13.5 | 0.373 | 0.12043 | -0.014 | 3.094

## 38. Re 750k Mach 0.25 (2)
BIGFOIL.COM POLAR EXPORT
NACA64-310 a=0.0
NACA64-310 a=0.0 |  |  |  | Cl Max: | 1.1423 | at alpha= | 10.5 | deg
XFOIL ncrit=9 |  |  |  | L/D Max: | 103.402 | at alpha= | 4 | deg
Re: | 750000 |  |  | Cd Min: | 0.25639 | at alpha= | -20 | deg
Mach: | 0.25 |  |  | Cl=0 at alpha= | -1.559 | deg
|  |  |  | @ Cl=0.1, Cd= | 0.0057681
|  |  |  | @ Cl=0.4, Cd= | 0.0057577
|  |  |  | @ Cl=0.6, Cd= | 0.0061168
alpha (deg) | Cl | Cd | Cm | Cl/Cd
-20 | -0.7991 | 0.25639 | 0.0786 | -3.1167
-19.5 | -0.7805 | 0.2498 | 0.0741 | -3.1245
-19 | -0.762 | 0.243 | 0.0697 | -3.1358
-18.5 | -0.7431 | 0.23585 | 0.0652 | -3.1507
-18 | -0.724 | 0.2283 | 0.0602 | -3.1713
-17.5 | -0.7068 | 0.22106 | 0.0553 | -3.1973
-17 | -0.6899 | 0.21366 | 0.0505 | -3.229
-16.5 | -0.673 | 0.2061 | 0.046 | -3.2654
-16 | -0.6543 | 0.19807 | 0.0431 | -3.3034
-15.5 | -0.6368 | 0.19115 | 0.0393 | -3.3314
-15 | -0.6198 | 0.18388 | 0.0352 | -3.3707
-14.5 | -0.6034 | 0.17637 | 0.0312 | -3.4212
-14 | -0.5878 | 0.16826 | 0.0269 | -3.4934
-13.5 | -0.5776 | 0.15966 | 0.0211 | -3.6177
-13 | -0.5655 | 0.15124 | 0.0168 | -3.7391
-12.5 | -0.5545 | 0.14193 | 0.0135 | -3.9069
-12 | -0.5397 | 0.13509 | 0.0107 | -3.9951
-11.5 | -0.5271 | 0.12791 | 0.0072 | -4.1209
-11 | -0.5174 | 0.11971 | 0.0031 | -4.3221
-10.5 | -0.5117 | 0.11033 | -0.003 | -4.6379
-10 | -0.5057 | 0.10134 | -0.0078 | -4.9901
-9.5 | -0.503 | 0.0917 | -0.0132 | -5.4853
-9 | -0.5022 | 0.08202 | -0.0192 | -6.1229
-8.5 | -0.5223 | 0.06829 | -0.031 | -7.6483
-8 | -0.5461 | 0.05904 | -0.0356 | -9.2497
-7.5 | -0.5307 | 0.05239 | -0.0391 | -10.1298
-7 | -0.5196 | 0.04637 | -0.0378 | -11.2055
-6.5 | -0.4858 | 0.04022 | -0.0359 | -12.0786
-5.5 | -0.4321 | 0.02187 | -0.0319 | -19.7577
-5 | -0.3824 | 0.01731 | -0.0302 | -22.0913
-4.5 | -0.328 | 0.01492 | -0.0292 | -21.9839
-4 | -0.2752 | 0.01205 | -0.0282 | -22.8382
-3.5 | -0.2201 | 0.01089 | -0.0275 | -20.2112
-3 | -0.1643 | 0.00999 | -0.027 | -16.4464
-2.5 | -0.1083 | 0.00915 | -0.0266 | -11.8361
-2 | -0.0508 | 0.00866 | -0.0265 | -5.8661
-1.5 | 0.0068 | 0.00817 | -0.0265 | 0.83231
-1 | 0.0557 | 0.00595 | -0.0262 | 9.3613
-0.5 | 0.1117 | 0.00572 | -0.0256 | 19.528
0 | 0.1676 | 0.00565 | -0.025 | 29.6637
0.5 | 0.2241 | 0.00564 | -0.0245 | 39.734
1 | 0.2815 | 0.00567 | -0.0242 | 49.6473
1.5 | 0.3379 | 0.00571 | -0.0238 | 59.1769
2 | 0.393 | 0.00575 | -0.023 | 68.3478
2.5 | 0.4478 | 0.00581 | -0.0221 | 77.074
3 | 0.5098 | 0.00589 | -0.0228 | 86.5535
3.5 | 0.5824 | 0.00605 | -0.0261 | 96.2645
4 | 0.6535 | 0.00632 | -0.0291 | 103.4019
4.5 | 0.7024 | 0.00702 | -0.0278 | 100.057
5 | 0.7476 | 0.00868 | -0.0265 | 86.129
5.5 | 0.7922 | 0.0105 | -0.0252 | 75.4476
6 | 0.8417 | 0.0117 | -0.0241 | 71.9402
6.5 | 0.8925 | 0.01268 | -0.023 | 70.3864
7 | 0.94 | 0.01397 | -0.0214 | 67.287
7.5 | 0.9852 | 0.01535 | -0.0196 | 64.1824
8 | 1.0248 | 0.01716 | -0.017 | 59.7203
8.5 | 1.0667 | 0.01856 | -0.0148 | 57.4731
9 | 1.0966 | 0.02101 | -0.0111 | 52.1942
9.5 | 1.1237 | 0.02311 | -0.007 | 48.624
10 | 1.1376 | 0.02607 | -0.0023 | 43.6364
10.5 | 1.1423 | 0.03074 | 0.0021 | 37.1601
11 | 1.14 | 0.03613 | 0.0054 | 31.5527
11.5 | 1.1216 | 0.04349 | 0.0072 | 25.7898
12 | 1.0926 | 0.05278 | 0.0061 | 20.701
12.5 | 1.0712 | 0.06213 | 0.0025 | 17.2413
13 | 1.022 | 0.07774 | -0.0059 | 13.1464
13.5 | 0.9871 | 0.09424 | -0.0166 | 10.4743
14 | 0.9376 | 0.11807 | -0.0314 | 7.9411
14.5 | 0.8721 | 0.14937 | -0.0472 | 5.8385
15 | 0.8622 | 0.16478 | -0.0549 | 5.2324
15.5 | 0.8486 | 0.18384 | -0.0627 | 4.616

## 39. Re 750k Mach 0.50 (1)
BIGFOIL.COM POLAR EXPORT
NACA64-310 a=0.0
NACA64-310 a=0.0 |  |  |  | Cl Max: | 1.126 | at alpha= | 20 | deg
JavaFoil+Calcfoil stall+Eppler ext transition |  |  |  | L/D Max: | 121.276 | at alpha= | 4 | deg
Re: | 750000 |  |  | Cd Min: | 0.00575 | at alpha= | 3 | deg
Mach: | 0.5 |  |  | Cl=0 at alpha= | -1.4478 | deg
|  |  |  | @ Cl=0.1, Cd= | 0.0066912
|  |  |  | @ Cl=0.4, Cd= | 0.0058807
|  |  |  | @ Cl=0.6, Cd= | 0.0057517
alpha (deg) | Cl | Cd | Cm | Cl/Cd
-20 | -0.99 | 0.20062 | -0.005 | -4.934
-19.5 | -0.964 | 0.19513 | -0.005 | -4.938
-19 | -0.938 | 0.18832 | -0.006 | -4.979
-18.5 | -0.912 | 0.1857 | -0.006 | -4.91
-18 | -0.886 | 0.18087 | -0.006 | -4.898
-17.5 | -0.86 | 0.17616 | -0.006 | -4.881
-17 | -0.832 | 0.17224 | -0.006 | -4.83
-16.5 | -0.805 | 0.16769 | -0.006 | -4.802
-16 | -0.779 | 0.16446 | -0.006 | -4.737
-15.5 | -0.753 | 0.15914 | -0.006 | -4.731
-15 | -0.727 | 0.15511 | -0.007 | -4.685
-14.5 | -0.7 | 0.14807 | -0.007 | -4.73
-14 | -0.673 | 0.1393 | -0.007 | -4.828
-13.5 | -0.646 | 0.12957 | -0.007 | -4.986
-13 | -0.62 | 0.12992 | -0.007 | -4.769
-12.5 | -0.593 | 0.12644 | -0.007 | -4.69
-12 | -0.566 | 0.12439 | -0.007 | -4.554
-11.5 | -0.54 | 0.12115 | -0.007 | -4.456
-11 | -0.513 | 0.11216 | -0.007 | -4.57
-10.5 | -0.486 | 0.10959 | -0.007 | -4.432
-10 | -0.459 | 0.10398 | -0.007 | -4.415
-9.5 | -0.432 | 0.10138 | -0.008 | -4.266
-9 | -0.406 | 0.09884 | -0.008 | -4.105
-8.5 | -0.379 | 0.09638 | -0.008 | -3.932
-8 | -0.352 | 0.08551 | -0.008 | -4.114
-7.5 | -0.325 | 0.08573 | -0.008 | -3.79
-7 | -0.298 | 0.0839 | -0.008 | -3.553
-6.5 | -0.271 | 0.07445 | -0.008 | -3.645
-6 | -0.245 | 0.04536 | -0.008 | -5.393
-5.5 | -0.317 | 0.04841 | -0.008 | -6.555
-5 | -0.332 | 0.04159 | -0.008 | -7.98
-4.5 | -0.303 | 0.03764 | -0.009 | -8.057
-4 | -0.262 | 0.03476 | -0.009 | -7.527
-3.5 | -0.215 | 0.03272 | -0.01 | -6.573
-3 | -0.205 | 0.00875 | -0.023 | -23.435
-2.5 | -0.14 | 0.00854 | -0.024 | -16.438
-2 | -0.074 | 0.00829 | -0.024 | -8.945
-1.5 | -0.007 | 0.00807 | -0.025 | -0.88
-1 | 0.06 | 0.00795 | -0.025 | 7.613
-0.5 | 0.128 | 0.00581 | -0.026 | 22.079
0 | 0.196 | 0.00585 | -0.026 | 33.596
0.5 | 0.264 | 0.00584 | -0.027 | 45.184
1 | 0.331 | 0.00585 | -0.027 | 56.605
1.5 | 0.399 | 0.00588 | -0.028 | 67.836
2 | 0.466 | 0.00593 | -0.028 | 78.54
2.5 | 0.533 | 0.00602 | -0.029 | 88.489
3 | 0.599 | 0.00575 | -0.03 | 104.285
3.5 | 0.664 | 0.00586 | -0.03 | 113.299
4 | 0.728 | 0.006 | -0.031 | 121.276
4.5 | 0.782 | 0.012 | -0.031 | 65.19
5 | 0.837 | 0.01275 | -0.031 | 65.634
5.5 | 0.885 | 0.0137 | -0.032 | 64.582
6 | 0.919 | 0.01484 | -0.032 | 61.908
6.5 | 0.931 | 0.01615 | -0.033 | 57.62
7 | 0.743 | 0.04907 | -0.014 | 15.136
7.5 | 0.476 | 0.05506 | -0.013 | 8.645
8 | 0.502 | 0.07735 | -0.013 | 6.489
8.5 | 0.528 | 0.08829 | -0.014 | 5.985
9 | 0.555 | 0.08736 | -0.014 | 6.348
9.5 | 0.581 | 0.09979 | -0.016 | 5.825
10 | 0.607 | 0.09703 | -0.016 | 6.259
10.5 | 0.633 | 0.10255 | -0.016 | 6.175
11 | 0.659 | 0.10853 | -0.016 | 6.073
11.5 | 0.686 | 0.12126 | -0.018 | 5.658
12 | 0.712 | 0.12459 | -0.018 | 5.713
12.5 | 0.737 | 0.12804 | -0.018 | 5.76
13 | 0.763 | 0.13044 | -0.019 | 5.852
13.5 | 0.79 | 0.13968 | -0.02 | 5.659
14 | 0.816 | 0.13904 | -0.021 | 5.869
14.5 | 0.841 | 0.14294 | -0.021 | 5.887
15 | 0.868 | 0.15256 | -0.022 | 5.688
15.5 | 0.895 | 0.15781 | -0.023 | 5.668
16 | 0.92 | 0.16498 | -0.023 | 5.575
16.5 | 0.945 | 0.17243 | -0.024 | 5.48
17 | 0.972 | 0.17562 | -0.025 | 5.533
17.5 | 0.998 | 0.18784 | -0.025 | 5.313
18 | 1.023 | 0.19123 | -0.026 | 5.35
18.5 | 1.048 | 0.19476 | -0.026 | 5.382
19 | 1.074 | 0.19894 | -0.027 | 5.397
19.5 | 1.101 | 0.20424 | -0.028 | 5.392
20 | 1.126 | 0.20947 | -0.028 | 5.375

## 40. Re 750k Mach 0.50 (2)
BIGFOIL.COM POLAR EXPORT
NACA64-310 a=0.0
NACA64-310 a=0.0 |  |  |  | Cl Max: | 1.0752 | at alpha= | 20 | deg
XFOIL ncrit=9 |  |  |  | L/D Max: | 103.146 | at alpha= | 4 | deg
Re: | 750000 |  |  | Cd Min: | 0.29405 | at alpha= | 20 | deg
Mach: | 0.5 |  |  | Cl=0 at alpha= | -1.5547 | deg
|  |  |  | @ Cl=0.1, Cd= | 0.002287
|  |  |  | @ Cl=0.4, Cd= | 0.0061333
|  |  |  | @ Cl=0.6, Cd= | 0.0064125
alpha (deg) | Cl | Cd | Cm | Cl/Cd
-20 | -0.8766 | 0.28175 | 0.095 | -3.1113
-19.5 | -0.8534 | 0.27337 | 0.0895 | -3.1218
-19 | -0.8301 | 0.26477 | 0.0841 | -3.1352
-18.5 | -0.8064 | 0.25611 | 0.0782 | -3.1486
-18 | -0.7841 | 0.24771 | 0.0722 | -3.1654
-17.5 | -0.7616 | 0.23881 | 0.0671 | -3.1891
-17 | -0.7386 | 0.23025 | 0.0628 | -3.2078
-16.5 | -0.7161 | 0.22218 | 0.058 | -3.2231
-16 | -0.6936 | 0.21398 | 0.053 | -3.2414
-15.5 | -0.6715 | 0.2057 | 0.0482 | -3.2645
-15 | -0.6495 | 0.19737 | 0.0433 | -3.2908
-14.5 | -0.6284 | 0.18849 | 0.0374 | -3.3339
-14 | -0.6093 | 0.17996 | 0.0321 | -3.3858
-13.5 | -0.5917 | 0.17129 | 0.0267 | -3.4544
-13 | -0.5701 | 0.16235 | 0.0239 | -3.5115
-12.5 | -0.5508 | 0.15464 | 0.0199 | -3.5618
-12 | -0.5328 | 0.14648 | 0.0155 | -3.6374
-11.5 | -0.52 | 0.13786 | 0.0091 | -3.7719
-11 | -0.5063 | 0.12906 | 0.0042 | -3.923
-10.5 | -0.4921 | 0.12028 | -0.0003 | -4.0913
-10 | -0.4821 | 0.11103 | -0.0037 | -4.3421
-9.5 | -0.4666 | 0.10396 | -0.0064 | -4.4883
-9 | -0.4555 | 0.09601 | -0.0108 | -4.7443
-8.5 | -0.4457 | 0.0872 | -0.0178 | -5.1112
-8 | -0.4373 | 0.07818 | -0.0245 | -5.5935
-6.5 | -0.4598 | 0.05012 | -0.0427 | -9.174
-6 | -0.4581 | 0.04265 | -0.0429 | -10.7409
-5.5 | -0.4241 | 0.02277 | -0.0382 | -18.6254
-5 | -0.3939 | 0.01544 | -0.037 | -25.5117
-4.5 | -0.355 | 0.00947 | -0.0352 | -37.4868
-4 | -0.3035 | 0.00559 | -0.0335 | -54.2934
-3.5 | -0.2442 | 0.00363 | -0.0322 | -67.2727
-3 | -0.1823 | 0.00255 | -0.0309 | -71.4902
-2.5 | -0.1197 | 0.00197 | -0.03 | -60.7614
-2 | -0.0578 | 0.00154 | -0.0293 | -37.5325
-1.5 | 0.0071 | 0.00139 | -0.029 | 5.1079
-1 | 0.0686 | 0.00103 | -0.0293 | 66.6019
0 | 0.1935 | 0.00603 | -0.0287 | 32.0896
0.5 | 0.2581 | 0.00603 | -0.0282 | 42.8027
1 | 0.3241 | 0.00607 | -0.0281 | 53.3937
1.5 | 0.3893 | 0.00612 | -0.0277 | 63.6111
2 | 0.4537 | 0.0062 | -0.0271 | 73.1774
2.5 | 0.5168 | 0.00629 | -0.026 | 82.1622
3 | 0.5791 | 0.00636 | -0.0245 | 91.0535
3.5 | 0.6508 | 0.00654 | -0.0249 | 99.5107
4 | 0.7344 | 0.00712 | -0.0281 | 103.1461
4.5 | 0.7873 | 0.00914 | -0.0269 | 86.1379
5 | 0.8313 | 0.01127 | -0.0238 | 73.7622
5.5 | 0.8835 | 0.01274 | -0.0207 | 69.3485
6 | 0.9337 | 0.01424 | -0.0173 | 65.5688
6.5 | 0.9673 | 0.01659 | -0.0118 | 58.3062
7 | 0.9927 | 0.01894 | -0.0052 | 52.4129
7.5 | 1.009 | 0.02243 | 0.0011 | 44.9844
8 | 1.0238 | 0.02715 | 0.0065 | 37.709
8.5 | 1.0216 | 0.03331 | 0.0103 | 30.6695
9 | 1.0048 | 0.04093 | 0.0114 | 24.5492
9.5 | 0.9806 | 0.05004 | 0.0091 | 19.5963
10 | 0.9492 | 0.06137 | 0.0031 | 15.4668
10.5 | 0.9185 | 0.07484 | -0.0055 | 12.2728
11 | 0.891 | 0.09042 | -0.016 | 9.854
11.5 | 0.8658 | 0.10738 | -0.0261 | 8.063
12 | 0.8478 | 0.12331 | -0.0348 | 6.8754
12.5 | 0.8395 | 0.13763 | -0.0427 | 6.0997
13 | 0.8381 | 0.15107 | -0.05 | 5.5478
13.5 | 0.8428 | 0.16359 | -0.0568 | 5.1519
14 | 0.8519 | 0.17533 | -0.0631 | 4.8588
14.5 | 0.8636 | 0.18683 | -0.0693 | 4.6224
15 | 0.8763 | 0.19921 | -0.0756 | 4.3989
15.5 | 0.8933 | 0.20914 | -0.0812 | 4.2713
16 | 0.9135 | 0.21657 | -0.0847 | 4.218
16.5 | 0.9323 | 0.22685 | -0.0904 | 4.1098
17 | 0.9517 | 0.23694 | -0.0961 | 4.0166
17.5 | 0.9696 | 0.24798 | -0.1034 | 3.91
18 | 0.9904 | 0.25778 | -0.1093 | 3.842
18.5 | 1.0113 | 0.26682 | -0.1147 | 3.7902
19 | 1.0324 | 0.27538 | -0.1199 | 3.749
19.5 | 1.0545 | 0.28434 | -0.124 | 3.7086
20 | 1.0752 | 0.29405 | -0.1301 | 3.6565

## 41. Re 1M Mach 0.00 (1)
BIGFOIL.COM POLAR EXPORT
NACA64-310 a=0.0
NACA64-310 a=0.0 |  |  |  | Cl Max: | 1.04 | at alpha= | 9.5 | deg
JavaFoil+Calcfoil stall+Eppler ext transition |  |  |  | L/D Max: | 122.326 | at alpha= | 4.5 | deg
Re: | 1000000 |  |  | Cd Min: | 0.00526 | at alpha= | 1 | deg
Mach: | 0 |  |  | Cl=0 at alpha= | -1.4483 | deg
|  |  |  | @ Cl=0.1, Cd= | 0.0056922
|  |  |  | @ Cl=0.4, Cd= | 0.0052993
|  |  |  | @ Cl=0.6, Cd= | 0.0054784
alpha (deg) | Cl | Cd | Cm | Cl/Cd
-15.5 | -0.401 | 0.14064 | -0.004 | -2.852
-15 | -0.422 | 0.1415 | -0.005 | -2.98
-14.5 | -0.442 | 0.13018 | -0.004 | -3.397
-14 | -0.463 | 0.12398 | -0.005 | -3.735
-13.5 | -0.483 | 0.11357 | -0.005 | -4.254
-13 | -0.502 | 0.10824 | -0.005 | -4.641
-12.5 | -0.52 | 0.10137 | -0.005 | -5.132
-12 | -0.536 | 0.09338 | -0.005 | -5.741
-11.5 | -0.55 | 0.08792 | -0.005 | -6.251
-11 | -0.56 | 0.08091 | -0.005 | -6.917
-10.5 | -0.566 | 0.07575 | -0.006 | -7.475
-10 | -0.566 | 0.0706 | -0.006 | -8.012
-9.5 | -0.559 | 0.06581 | -0.006 | -8.488
-9 | -0.548 | 0.06036 | -0.006 | -9.072
-8.5 | -0.532 | 0.0563 | -0.006 | -9.454
-8 | -0.513 | 0.05268 | -0.007 | -9.738
-7.5 | -0.489 | 0.04918 | -0.007 | -9.951
-7 | -0.462 | 0.04622 | -0.007 | -9.996
-6.5 | -0.431 | 0.04327 | -0.007 | -9.965
-6 | -0.397 | 0.04089 | -0.007 | -9.707
-5.5 | -0.361 | 0.03823 | -0.008 | -9.43
-5 | -0.321 | 0.03605 | -0.009 | -8.909
-4.5 | -0.347 | 0.0086 | -0.019 | -40.285
-4 | -0.292 | 0.00845 | -0.019 | -34.575
-3.5 | -0.237 | 0.00827 | -0.02 | -28.592
-3 | -0.18 | 0.00809 | -0.02 | -22.231
-2.5 | -0.123 | 0.0079 | -0.021 | -15.497
-2 | -0.065 | 0.00753 | -0.021 | -8.57
-1.5 | -0.006 | 0.00748 | -0.021 | -0.824
-1 | 0.052 | 0.00736 | -0.022 | 7.13
-0.5 | 0.111 | 0.00531 | -0.022 | 20.95
0 | 0.17 | 0.0053 | -0.023 | 32.125
0.5 | 0.229 | 0.00531 | -0.023 | 43.058
1 | 0.287 | 0.00526 | -0.024 | 54.54
1.5 | 0.346 | 0.00529 | -0.024 | 65.284
2 | 0.404 | 0.0053 | -0.025 | 76.224
2.5 | 0.462 | 0.00533 | -0.025 | 86.734
3 | 0.52 | 0.00541 | -0.026 | 96.101
3.5 | 0.577 | 0.00543 | -0.026 | 106.426
4 | 0.634 | 0.00555 | -0.027 | 114.111
4.5 | 0.689 | 0.00564 | -0.027 | 122.326
5 | 0.743 | 0.00879 | -0.027 | 84.505
5.5 | 0.795 | 0.01061 | -0.028 | 74.903
6 | 0.844 | 0.01114 | -0.028 | 75.743
6.5 | 0.889 | 0.01166 | -0.029 | 76.209
7 | 0.93 | 0.01227 | -0.029 | 75.794
7.5 | 0.966 | 0.01294 | -0.03 | 74.68
8 | 0.997 | 0.0138 | -0.03 | 72.256
8.5 | 1.023 | 0.01462 | -0.03 | 70.01
9 | 1.037 | 0.01573 | -0.031 | 65.904
9.5 | 1.04 | 0.01699 | -0.031 | 61.215
10 | 0.871 | 0.06066 | -0.018 | 14.357
10.5 | 0.858 | 0.06813 | -0.015 | 12.597
11 | 0.847 | 0.0731 | -0.015 | 11.582
11.5 | 0.83 | 0.07926 | -0.014 | 10.471
12 | 0.809 | 0.08506 | -0.014 | 9.508
12.5 | 0.784 | 0.09092 | -0.014 | 8.619
13 | 0.755 | 0.10002 | -0.013 | 7.551
13.5 | 0.725 | 0.10373 | -0.013 | 6.987
14 | 0.692 | 0.11069 | -0.013 | 6.256
14.5 | 0.66 | 0.11864 | -0.014 | 5.559

## 42. Re 1M Mach 0.00 (2)
BIGFOIL.COM POLAR EXPORT
NACA64-310 a=0.0
NACA64-310 a=0.0 |  |  |  | Cl Max: | 1.2977 | at alpha= | 13.5 | deg
XFOIL ncrit=9 |  |  |  | L/D Max: | 108.287 | at alpha= | 4 | deg
Re: | 1000000 |  |  | Cd Min: | 0.25093 | at alpha= | -20 | deg
Mach: | 0 |  |  | Cl=0 at alpha= | -1.5403 | deg
|  |  |  | @ Cl=0.1, Cd= | 0.0052365
|  |  |  | @ Cl=0.4, Cd= | 0.0051646
|  |  |  | @ Cl=0.6, Cd= | 0.0056406
alpha (deg) | Cl | Cd | Cm | Cl/Cd
-20 | -0.78 | 0.25093 | 0.0746 | -3.1084
-19.5 | -0.7629 | 0.24383 | 0.0698 | -3.1288
-19 | -0.7463 | 0.2368 | 0.0652 | -3.1516
-18.5 | -0.73 | 0.22908 | 0.0611 | -3.1867
-18 | -0.7127 | 0.22282 | 0.0574 | -3.1985
-17.5 | -0.6957 | 0.21641 | 0.0533 | -3.2147
-17 | -0.6784 | 0.20985 | 0.0493 | -3.2328
-16.5 | -0.6617 | 0.20276 | 0.0452 | -3.2635
-16 | -0.6451 | 0.19526 | 0.0411 | -3.3038
-15.5 | -0.6301 | 0.18709 | 0.0365 | -3.3679
-15 | -0.6158 | 0.17938 | 0.0322 | -3.4329
-14.5 | -0.6031 | 0.17086 | 0.0277 | -3.5298
-14 | -0.5905 | 0.16269 | 0.0237 | -3.6296
-13.5 | -0.5785 | 0.15473 | 0.0207 | -3.7388
-13 | -0.5649 | 0.1478 | 0.0172 | -3.8221
-12.5 | -0.5528 | 0.14029 | 0.0134 | -3.9404
-12 | -0.5461 | 0.13072 | 0.008 | -4.1776
-11.5 | -0.5381 | 0.12186 | 0.0037 | -4.4157
-11 | -0.4584 | 0.10659 | -0.0012 | -4.3006
-10.5 | -0.4509 | 0.09921 | -0.004 | -4.5449
-10 | -0.5431 | 0.09119 | -0.0112 | -5.9557
-9.5 | -0.531 | 0.08635 | -0.0138 | -6.1494
-9 | -0.5431 | 0.07518 | -0.0219 | -7.224
-8.5 | -0.5873 | 0.06018 | -0.0326 | -9.7591
-8 | -0.5647 | 0.05439 | -0.0363 | -10.3824
-7.5 | -0.6167 | 0.02472 | -0.0304 | -24.9474
-7 | -0.5637 | 0.02673 | -0.0306 | -21.0887
-6.5 | -0.527 | 0.01962 | -0.0283 | -26.8603
-6 | -0.4775 | 0.01725 | -0.0273 | -27.6812
-5.5 | -0.4294 | 0.01378 | -0.0265 | -31.1611
-5 | -0.3766 | 0.01252 | -0.0261 | -30.0799
-4.5 | -0.3236 | 0.01132 | -0.0257 | -28.5866
-4 | -0.2692 | 0.01067 | -0.0255 | -25.2296
-3.5 | -0.2173 | 0.00931 | -0.0249 | -23.3405
-3 | -0.1626 | 0.00871 | -0.0248 | -18.6682
-2.5 | -0.1068 | 0.0084 | -0.0249 | -12.7143
-2 | -0.0513 | 0.00791 | -0.0249 | -6.4855
-1.5 | 0.0045 | 0.00749 | -0.0251 | 0.6008
-1 | 0.0537 | 0.00549 | -0.0251 | 9.7814
-0.5 | 0.1085 | 0.00519 | -0.0249 | 20.9056
0 | 0.1633 | 0.00507 | -0.0246 | 32.2091
0.5 | 0.2184 | 0.00505 | -0.0243 | 43.2475
1 | 0.2745 | 0.00507 | -0.0244 | 54.142
1.5 | 0.33 | 0.0051 | -0.0243 | 64.7059
2.5 | 0.4383 | 0.0052 | -0.0234 | 84.2885
3 | 0.4908 | 0.00527 | -0.0226 | 93.1309
3.5 | 0.551 | 0.00544 | -0.0236 | 101.2868
4 | 0.6194 | 0.00572 | -0.0267 | 108.2867
4.5 | 0.6754 | 0.00652 | -0.0276 | 103.589
5 | 0.7213 | 0.00792 | -0.0268 | 91.0732
5.5 | 0.7681 | 0.0093 | -0.0262 | 82.5914
6 | 0.8167 | 0.0104 | -0.0256 | 78.5288
6.5 | 0.8672 | 0.01119 | -0.0251 | 77.4978
7 | 0.9179 | 0.01189 | -0.0247 | 77.1993
7.5 | 0.9636 | 0.01317 | -0.0237 | 73.1663
8 | 1.0133 | 0.01381 | -0.0232 | 73.3744
8.5 | 1.0595 | 0.01478 | -0.0223 | 71.6847
9 | 1.1021 | 0.01605 | -0.0209 | 68.6667
9.5 | 1.1468 | 0.01696 | -0.0199 | 67.6179
10 | 1.1788 | 0.01896 | -0.0172 | 62.173
10.5 | 1.2149 | 0.02032 | -0.0151 | 59.7884
11 | 1.2459 | 0.02166 | -0.0124 | 57.5208
11.5 | 1.2612 | 0.02368 | -0.0079 | 53.2601
12 | 1.2642 | 0.02716 | -0.0034 | 46.5464
12.5 | 1.2842 | 0.02943 | -0.0012 | 43.6357
13 | 1.2906 | 0.03325 | 0.0011 | 38.815
13.5 | 1.2977 | 0.03725 | 0.0023 | 34.8376
14 | 1.2948 | 0.04272 | 0.0029 | 30.309
14.5 | 1.2898 | 0.04887 | 0.0023 | 26.3925
15 | 1.2741 | 0.05704 | 0.0002 | 22.337
15.5 | 1.2539 | 0.06686 | -0.0037 | 18.7541
16 | 1.2318 | 0.07828 | -0.0094 | 15.7358
16.5 | 1.1941 | 0.09424 | -0.0183 | 12.6708
17 | 1.1146 | 0.12255 | -0.0352 | 9.0951
18 | 0.8966 | 0.22548 | -0.0846 | 3.9764
18.5 | 0.9109 | 0.23324 | -0.0892 | 3.9054

## 43. Re 1M Mach 0.10 (1)
BIGFOIL.COM POLAR EXPORT
NACA64-310 a=0.0
NACA64-310 a=0.0 |  |  |  | Cl Max: | 1.034 | at alpha= | 9 | deg
JavaFoil+Calcfoil stall+Eppler ext transition |  |  |  | L/D Max: | 122.213 | at alpha= | 4.5 | deg
Re: | 1000000 |  |  | Cd Min: | 0.00529 | at alpha= | 0 | deg
Mach: | 0.1 |  |  | Cl=0 at alpha= | -1.4491 | deg
|  |  |  | @ Cl=0.1, Cd= | 0.0057149
|  |  |  | @ Cl=0.4, Cd= | 0.00529
|  |  |  | @ Cl=0.6, Cd= | 0.0054851
alpha (deg) | Cl | Cd | Cm | Cl/Cd
-15 | -0.379 | 0.13225 | -0.005 | -2.867
-14.5 | -0.403 | 0.13453 | -0.005 | -2.992
-14 | -0.426 | 0.12643 | -0.005 | -3.371
-13.5 | -0.449 | 0.11659 | -0.005 | -3.854
-13 | -0.472 | 0.11062 | -0.005 | -4.266
-12.5 | -0.493 | 0.10537 | -0.005 | -4.681
-12 | -0.513 | 0.09616 | -0.005 | -5.331
-11.5 | -0.53 | 0.09001 | -0.005 | -5.885
-11 | -0.543 | 0.08147 | -0.005 | -6.671
-10.5 | -0.553 | 0.07687 | -0.006 | -7.197
-10 | -0.556 | 0.07177 | -0.006 | -7.74
-9.5 | -0.551 | 0.06605 | -0.006 | -8.342
-9 | -0.542 | 0.06099 | -0.006 | -8.886
-8.5 | -0.529 | 0.05622 | -0.006 | -9.402
-8 | -0.511 | 0.05312 | -0.007 | -9.613
-7.5 | -0.488 | 0.04912 | -0.007 | -9.942
-7 | -0.462 | 0.04647 | -0.007 | -9.937
-6.5 | -0.432 | 0.04356 | -0.007 | -9.907
-6 | -0.398 | 0.04085 | -0.008 | -9.745
-5.5 | -0.362 | 0.03835 | -0.008 | -9.427
-5 | -0.323 | 0.03578 | -0.009 | -9.026
-4.5 | -0.348 | 0.00863 | -0.019 | -40.335
-4 | -0.293 | 0.00844 | -0.019 | -34.762
-3.5 | -0.238 | 0.00826 | -0.02 | -28.754
-3 | -0.181 | 0.00808 | -0.02 | -22.365
-2.5 | -0.123 | 0.00796 | -0.021 | -15.454
-2 | -0.065 | 0.0076 | -0.021 | -8.528
-1.5 | -0.006 | 0.00746 | -0.022 | -0.829
-1 | 0.053 | 0.00734 | -0.022 | 7.181
-0.5 | 0.112 | 0.0053 | -0.023 | 21.093
0 | 0.171 | 0.00529 | -0.023 | 32.326
0.5 | 0.23 | 0.0053 | -0.023 | 43.368
1 | 0.289 | 0.00532 | -0.024 | 54.253
1.5 | 0.347 | 0.00529 | -0.024 | 65.71
2 | 0.406 | 0.00529 | -0.025 | 76.781
2.5 | 0.465 | 0.00532 | -0.025 | 87.332
3 | 0.523 | 0.00539 | -0.026 | 97.048
3.5 | 0.58 | 0.00545 | -0.026 | 106.517
4 | 0.637 | 0.00555 | -0.027 | 114.767
4.5 | 0.693 | 0.00567 | -0.027 | 122.213
5 | 0.746 | 0.0088 | -0.028 | 84.824
5.5 | 0.799 | 0.01067 | -0.028 | 74.866
6 | 0.847 | 0.01119 | -0.028 | 75.691
6.5 | 0.892 | 0.01174 | -0.029 | 75.982
7 | 0.933 | 0.01236 | -0.029 | 75.434
7.5 | 0.968 | 0.01306 | -0.03 | 74.159
8 | 0.998 | 0.01394 | -0.03 | 71.619
8.5 | 1.023 | 0.0149 | -0.03 | 68.619
9 | 1.034 | 0.01594 | -0.031 | 64.91
9.5 | 1.034 | 0.01732 | -0.031 | 59.688
10 | 0.859 | 0.06319 | -0.016 | 13.587
10.5 | 0.849 | 0.0684 | -0.015 | 12.406
11 | 0.834 | 0.07437 | -0.014 | 11.209
11.5 | 0.813 | 0.08077 | -0.014 | 10.07
12 | 0.788 | 0.08488 | -0.014 | 9.286
12.5 | 0.758 | 0.09172 | -0.014 | 8.269
13 | 0.726 | 0.10142 | -0.013 | 7.154
13.5 | 0.691 | 0.10546 | -0.013 | 6.548
14 | 0.654 | 0.11426 | -0.014 | 5.726

## 44. Re 1M Mach 0.10 (2)
BIGFOIL.COM POLAR EXPORT
NACA64-310 a=0.0
NACA64-310 a=0.0 |  |  |  | Cl Max: | 1.2756 | at alpha= | 13.5 | deg
XFOIL ncrit=9 |  |  |  | L/D Max: | 102.894 | at alpha= | 4.5 | deg
Re: | 1000000 |  |  | Cd Min: | 0.25177 | at alpha= | -20 | deg
Mach: | 0.1 |  |  | Cl=0 at alpha= | -1.5418 | deg
|  |  |  | @ Cl=0.1, Cd= | 0.0054151
|  |  |  | @ Cl=0.4, Cd= | 0.0051818
|  |  |  | @ Cl=0.6, Cd= | 0.0058798
alpha (deg) | Cl | Cd | Cm | Cl/Cd
-20 | -0.7828 | 0.25177 | 0.0752 | -3.1092
-19.5 | -0.7654 | 0.24464 | 0.0704 | -3.1287
-19 | -0.7487 | 0.23757 | 0.0658 | -3.1515
-18.5 | -0.7321 | 0.22985 | 0.0617 | -3.1851
-18 | -0.7147 | 0.22356 | 0.0579 | -3.1969
-17.5 | -0.6974 | 0.21709 | 0.0538 | -3.2125
-17 | -0.68 | 0.2105 | 0.0497 | -3.2304
-16.5 | -0.6631 | 0.20337 | 0.0457 | -3.2606
-16 | -0.6462 | 0.19579 | 0.0415 | -3.3005
-15.5 | -0.631 | 0.18766 | 0.0368 | -3.3625
-15 | -0.6165 | 0.17994 | 0.0325 | -3.4261
-14.5 | -0.6035 | 0.17145 | 0.028 | -3.52
-13.5 | -0.5782 | 0.15537 | 0.021 | -3.7214
-13 | -0.5644 | 0.1484 | 0.0175 | -3.8032
-12.5 | -0.5521 | 0.14084 | 0.0137 | -3.9201
-12 | -0.545 | 0.13131 | 0.0082 | -4.1505
-11.5 | -0.5368 | 0.12248 | 0.004 | -4.3828
-11 | -0.5304 | 0.11346 | -0.0004 | -4.6748
-10.5 | -0.5262 | 0.10422 | -0.0049 | -5.0489
-10 | -0.5378 | 0.09271 | -0.0104 | -5.8009
-9.5 | -0.5257 | 0.08764 | -0.013 | -5.9984
-9 | -0.5326 | 0.0776 | -0.0197 | -6.8634
-8.5 | -0.5715 | 0.06375 | -0.0313 | -8.9647
-8 | -0.5585 | 0.05589 | -0.0363 | -9.9928
-7.5 | -0.6165 | 0.02593 | -0.0312 | -23.7755
-7 | -0.5631 | 0.02836 | -0.0315 | -19.8554
-6.5 | -0.5274 | 0.02124 | -0.0292 | -24.8305
-6 | -0.4803 | 0.01744 | -0.0278 | -27.5401
-5.5 | -0.4318 | 0.01406 | -0.0269 | -30.7112
-5 | -0.3786 | 0.01274 | -0.0265 | -29.7174
-4.5 | -0.3253 | 0.01146 | -0.026 | -28.3857
-4 | -0.2707 | 0.01075 | -0.0257 | -25.1814
-3.5 | -0.2184 | 0.0094 | -0.0251 | -23.234
-3 | -0.1636 | 0.00875 | -0.025 | -18.6971
-2.5 | -0.1074 | 0.00842 | -0.0251 | -12.7553
-2 | -0.0515 | 0.00792 | -0.0251 | -6.5025
-1.5 | 0.0047 | 0.00754 | -0.0252 | 0.62334
-0.5 | 0.1092 | 0.00521 | -0.0251 | 20.9597
0.5 | 0.2197 | 0.00506 | -0.0245 | 43.419
2 | 0.3872 | 0.00517 | -0.0242 | 74.8936
2.5 | 0.4412 | 0.00522 | -0.0236 | 84.5211
3 | 0.4939 | 0.00529 | -0.0227 | 93.3648
3.5 | 0.5539 | 0.00546 | -0.0236 | 101.4469
4.5 | 0.6791 | 0.0066 | -0.0276 | 102.8939
5 | 0.7251 | 0.00802 | -0.0268 | 90.4115
5.5 | 0.7722 | 0.0094 | -0.0261 | 82.1489
6 | 0.8214 | 0.01045 | -0.0255 | 78.6029
6.5 | 0.8715 | 0.01136 | -0.0249 | 76.7165
7 | 0.923 | 0.01199 | -0.0245 | 76.9808
7.5 | 0.969 | 0.01326 | -0.0234 | 73.0769
8 | 1.0185 | 0.01397 | -0.0227 | 72.9062
8.5 | 1.0613 | 0.01535 | -0.0212 | 69.1401
9 | 1.107 | 0.0163 | -0.0201 | 67.9141
9.5 | 1.1508 | 0.01732 | -0.0189 | 66.4434
10 | 1.1821 | 0.01936 | -0.016 | 61.0589
10.5 | 1.2154 | 0.02092 | -0.0134 | 58.0975
11 | 1.2413 | 0.02236 | -0.0098 | 55.5143
11.5 | 1.2439 | 0.02564 | -0.0045 | 48.514
12 | 1.2565 | 0.02858 | -0.0013 | 43.9643
12.5 | 1.272 | 0.03146 | 0.0009 | 40.4323
13 | 1.2733 | 0.03605 | 0.0029 | 35.3204
13.5 | 1.2756 | 0.04085 | 0.0037 | 31.2264
14 | 1.2653 | 0.04759 | 0.0034 | 26.5875
14.5 | 1.2511 | 0.05547 | 0.0015 | 22.5545
15 | 1.2244 | 0.06615 | -0.0025 | 18.5094
15.5 | 1.1922 | 0.07942 | -0.0093 | 15.0113
16 | 1.1558 | 0.09557 | -0.0187 | 12.0938
16.5 | 1.0878 | 0.12173 | -0.0345 | 8.9362
17.5 | 0.8864 | 0.21585 | -0.0795 | 4.1066
18 | 0.899 | 0.22657 | -0.0855 | 3.9679
18.5 | 0.9135 | 0.23438 | -0.0901 | 3.8975

## 45. Re 1M Mach 0.25 (1)
BIGFOIL.COM POLAR EXPORT
NACA64-310 a=0.0
NACA64-310 a=0.0 |  |  |  | Cl Max: | 1.014 | at alpha= | 8.5 | deg
JavaFoil+Calcfoil stall+Eppler ext transition |  |  |  | L/D Max: | 123.312 | at alpha= | 4.5 | deg
Re: | 1000000 |  |  | Cd Min: | 0.00531 | at alpha= | 0.5 | deg
Mach: | 0.25 |  |  | Cl=0 at alpha= | -1.45 | deg
|  |  |  | @ Cl=0.1, Cd= | 0.0058393
|  |  |  | @ Cl=0.4, Cd= | 0.1191
|  |  |  | @ Cl=0.6, Cd= | 0.1191
alpha (deg) | Cl | Cd | Cm | Cl/Cd
-13.5 | -0.068 | 0.11613 | -0.005 | -0.588
-13 | -0.162 | 0.11136 | -0.006 | -1.456
-12.5 | -0.236 | 0.10413 | -0.006 | -2.264
-12 | -0.296 | 0.11201 | -0.006 | -2.645
-11.5 | -0.35 | 0.1017 | -0.006 | -3.442
-11 | -0.398 | 0.09461 | -0.006 | -4.203
-10.5 | -0.438 | 0.08737 | -0.006 | -5.018
-10 | -0.467 | 0.0805 | -0.006 | -5.796
-9.5 | -0.483 | 0.07032 | -0.006 | -6.872
-9 | -0.493 | 0.06561 | -0.006 | -7.508
-8.5 | -0.495 | 0.06033 | -0.006 | -8.197
-8 | -0.489 | 0.05535 | -0.007 | -8.834
-7.5 | -0.476 | 0.05098 | -0.007 | -9.341
-7 | -0.457 | 0.0478 | -0.007 | -9.557
-6.5 | -0.432 | 0.04449 | -0.007 | -9.7
-6 | -0.401 | 0.04164 | -0.007 | -9.634
-5.5 | -0.366 | 0.03917 | -0.008 | -9.353
-5 | -0.328 | 0.03677 | -0.008 | -8.921
-4.5 | -0.286 | 0.03461 | -0.009 | -8.278
-4 | -0.3 | 0.00853 | -0.02 | -35.203
-3.5 | -0.244 | 0.00831 | -0.02 | -29.297
-3 | -0.185 | 0.0082 | -0.021 | -22.614
-2.5 | -0.126 | 0.00777 | -0.021 | -16.265
-2 | -0.067 | 0.00761 | -0.022 | -8.753
-1.5 | -0.006 | 0.00746 | -0.022 | -0.852
-1 | 0.054 | 0.00734 | -0.023 | 7.377
-0.5 | 0.115 | 0.00535 | -0.023 | 21.478
0 | 0.176 | 0.00536 | -0.024 | 32.8
0.5 | 0.236 | 0.00531 | -0.024 | 44.442
1 | 0.296 | 0.00535 | -0.025 | 55.435
1.5 | 0.357 | 0.00532 | -0.025 | 67.045
2 | 0.417 | 0.00534 | -0.025 | 78.195
2.5 | 0.477 | 0.00539 | -0.026 | 88.625
3 | 0.537 | 0.00546 | -0.026 | 98.327
3.5 | 0.596 | 0.00554 | -0.027 | 107.598
4 | 0.654 | 0.00564 | -0.027 | 115.918
4.5 | 0.711 | 0.00576 | -0.028 | 123.312
5 | 0.765 | 0.01053 | -0.028 | 72.647
5.5 | 0.817 | 0.011 | -0.029 | 74.316
6 | 0.865 | 0.0116 | -0.029 | 74.581
6.5 | 0.908 | 0.01226 | -0.03 | 74.05
7 | 0.945 | 0.01296 | -0.03 | 72.96
7.5 | 0.976 | 0.01381 | -0.03 | 70.672
8 | 0.999 | 0.01483 | -0.031 | 67.383
8.5 | 1.014 | 0.01598 | -0.031 | 63.46
9 | 0.839 | 0.05703 | -0.016 | 14.707
9.5 | 0.826 | 0.06241 | -0.014 | 13.241
10 | 0.803 | 0.06821 | -0.014 | 11.778
10.5 | 0.769 | 0.0745 | -0.013 | 10.324
11 | 0.724 | 0.08196 | -0.013 | 8.836
11.5 | 0.669 | 0.08841 | -0.013 | 7.567
12 | 0.605 | 0.0959 | -0.013 | 6.308
12.5 | 0.534 | 0.09986 | -0.014 | 5.344
13 | 0.456 | 0.10919 | -0.014 | 4.177
13.5 | 0.373 | 0.1191 | -0.014 | 3.129

## 46. Re 1M Mach 0.25 (2)
BIGFOIL.COM POLAR EXPORT
NACA64-310 a=0.0
NACA64-310 a=0.0 |  |  |  | Cl Max: | 1.1972 | at alpha= | 11 | deg
XFOIL ncrit=9 |  |  |  | L/D Max: | 108.693 | at alpha= | 4 | deg
Re: | 1000000 |  |  | Cd Min: | 0.11176 | at alpha= | 14.5 | deg
Mach: | 0.25 |  |  | Cl=0 at alpha= | -99 | deg
|  |  |  | @ Cl=0.1, Cd= | 0.00516
|  |  |  | @ Cl=0.4, Cd= | 0.0052394
|  |  |  | @ Cl=0.6, Cd= | 0.0057013
alpha (deg) | Cl | Cd | Cm | Cl/Cd
0 | 0.1702 | 0.00516 | -0.0256 | 32.9845
0.5 | 0.2275 | 0.00513 | -0.0254 | 44.347
1 | 0.2857 | 0.00515 | -0.0254 | 55.4757
2 | 0.4007 | 0.00524 | -0.0251 | 76.4695
2.5 | 0.4566 | 0.00531 | -0.0245 | 85.9887
3 | 0.5112 | 0.00539 | -0.0236 | 94.8423
3.5 | 0.5699 | 0.00556 | -0.0236 | 102.5
4 | 0.6402 | 0.00589 | -0.0265 | 108.6927
4.5 | 0.6999 | 0.00699 | -0.0278 | 100.1288
5 | 0.7461 | 0.00857 | -0.0267 | 87.0595
5.5 | 0.7944 | 0.00998 | -0.0257 | 79.5992
6 | 0.8471 | 0.01082 | -0.0249 | 78.2902
6.5 | 0.8984 | 0.0118 | -0.0239 | 76.1356
7 | 0.9498 | 0.0127 | -0.0229 | 74.7874
7.5 | 0.9969 | 0.01398 | -0.0212 | 71.309
8 | 1.0449 | 0.01504 | -0.0197 | 69.4747
8.5 | 1.0855 | 0.0167 | -0.0173 | 65
9 | 1.1279 | 0.01802 | -0.015 | 62.5916
9.5 | 1.1528 | 0.02063 | -0.0107 | 55.8798
10 | 1.1728 | 0.02281 | -0.0056 | 51.416
10.5 | 1.1879 | 0.02559 | -0.0012 | 46.4205
11 | 1.1972 | 0.02914 | 0.0024 | 41.0844
11.5 | 1.1793 | 0.03585 | 0.0058 | 32.8954
12 | 1.1667 | 0.04263 | 0.0068 | 27.3681
12.5 | 1.1525 | 0.05028 | 0.0058 | 22.9216
13 | 1.1178 | 0.06162 | 0.0017 | 18.1402
13.5 | 1.0842 | 0.0748 | -0.0053 | 14.4947
14 | 1.0488 | 0.09087 | -0.0153 | 11.5418
14.5 | 1.0056 | 0.11176 | -0.0284 | 8.9979

## 47. Re 1M Mach 0.50 (1)
BIGFOIL.COM POLAR EXPORT
NACA64-310 a=0.0
NACA64-310 a=0.0 |  |  |  | Cl Max: | 1.126 | at alpha= | 20 | deg
JavaFoil+Calcfoil stall+Eppler ext transition |  |  |  | L/D Max: | 129.246 | at alpha= | 4 | deg
Re: | 1000000 |  |  | Cd Min: | 0.0055 | at alpha= | 0 | deg
Mach: | 0.5 |  |  | Cl=0 at alpha= | -1.4478 | deg
|  |  |  | @ Cl=0.1, Cd= | 0.0063459
|  |  |  | @ Cl=0.4, Cd= | 0.0055306
|  |  |  | @ Cl=0.6, Cd= | 0.0056971
alpha (deg) | Cl | Cd | Cm | Cl/Cd
-20 | -0.99 | 0.19517 | -0.005 | -5.074
-19.5 | -0.964 | 0.18589 | -0.005 | -5.184
-19 | -0.938 | 0.17868 | -0.006 | -5.248
-18.5 | -0.912 | 0.176 | -0.006 | -5.181
-18 | -0.886 | 0.17121 | -0.006 | -5.174
-17.5 | -0.86 | 0.16654 | -0.006 | -5.164
-17 | -0.832 | 0.16408 | -0.006 | -5.071
-16.5 | -0.805 | 0.15671 | -0.006 | -5.139
-16 | -0.779 | 0.15334 | -0.006 | -5.081
-15.5 | -0.753 | 0.14812 | -0.006 | -5.083
-15 | -0.727 | 0.1441 | -0.007 | -5.043
-14.5 | -0.7 | 0.13669 | -0.007 | -5.124
-14 | -0.673 | 0.12983 | -0.007 | -5.182
-13.5 | -0.646 | 0.12275 | -0.007 | -5.263
-13 | -0.62 | 0.12341 | -0.007 | -5.021
-12.5 | -0.593 | 0.1199 | -0.007 | -4.947
-12 | -0.567 | 0.11664 | -0.007 | -4.857
-11.5 | -0.54 | 0.1134 | -0.007 | -4.761
-11 | -0.513 | 0.10775 | -0.007 | -4.76
-10.5 | -0.486 | 0.10113 | -0.007 | -4.804
-10 | -0.459 | 0.09669 | -0.007 | -4.749
-9.5 | -0.433 | 0.09409 | -0.008 | -4.597
-9 | -0.406 | 0.09155 | -0.008 | -4.433
-8.5 | -0.379 | 0.08909 | -0.008 | -4.255
-8 | -0.352 | 0.08292 | -0.008 | -4.244
-7.5 | -0.325 | 0.07915 | -0.008 | -4.106
-7 | -0.298 | 0.07823 | -0.008 | -3.812
-6.5 | -0.271 | 0.04924 | -0.008 | -5.514
-6 | -0.245 | 0.04425 | -0.009 | -5.532
-5.5 | -0.317 | 0.04687 | -0.008 | -6.773
-5 | -0.332 | 0.04051 | -0.008 | -8.194
-4.5 | -0.303 | 0.03694 | -0.009 | -8.21
-4 | -0.262 | 0.03425 | -0.01 | -7.645
-3.5 | -0.215 | 0.03201 | -0.011 | -6.731
-3 | -0.205 | 0.00829 | -0.023 | -24.731
-2.5 | -0.14 | 0.0081 | -0.024 | -17.332
-2 | -0.074 | 0.00781 | -0.024 | -9.493
-1.5 | -0.007 | 0.00766 | -0.025 | -0.926
-1 | 0.06 | 0.00754 | -0.025 | 8.022
-0.5 | 0.128 | 0.00551 | -0.026 | 23.314
0 | 0.196 | 0.0055 | -0.026 | 35.694
0.5 | 0.264 | 0.0055 | -0.027 | 47.939
1 | 0.331 | 0.00551 | -0.027 | 60.154
1.5 | 0.399 | 0.00553 | -0.028 | 72.064
2 | 0.466 | 0.00557 | -0.028 | 83.617
2.5 | 0.533 | 0.00564 | -0.029 | 94.442
3 | 0.599 | 0.0057 | -0.03 | 105.165
3.5 | 0.665 | 0.00551 | -0.03 | 120.706
4 | 0.728 | 0.00563 | -0.031 | 129.246
4.5 | 0.784 | 0.01138 | -0.031 | 68.886
5 | 0.839 | 0.01207 | -0.031 | 69.523
5.5 | 0.887 | 0.01296 | -0.032 | 68.456
6 | 0.921 | 0.01405 | -0.032 | 65.555
6.5 | 0.933 | 0.01529 | -0.033 | 60.999
7 | 0.744 | 0.04789 | -0.015 | 15.529
7.5 | 0.476 | 0.05365 | -0.013 | 8.875
8 | 0.502 | 0.07288 | -0.013 | 6.889
8.5 | 0.529 | 0.08423 | -0.014 | 6.274
9 | 0.555 | 0.07157 | -0.014 | 7.75
9.5 | 0.581 | 0.09496 | -0.016 | 6.123
10 | 0.607 | 0.09256 | -0.016 | 6.562
10.5 | 0.633 | 0.09536 | -0.016 | 6.641
11 | 0.659 | 0.10236 | -0.016 | 6.439
11.5 | 0.686 | 0.11195 | -0.018 | 6.129
12 | 0.712 | 0.11527 | -0.018 | 6.176
12.5 | 0.738 | 0.11872 | -0.019 | 6.212
13 | 0.763 | 0.1243 | -0.019 | 6.142
13.5 | 0.79 | 0.1321 | -0.02 | 5.984
14 | 0.816 | 0.13256 | -0.021 | 6.156
14.5 | 0.842 | 0.1353 | -0.021 | 6.22
15 | 0.868 | 0.14236 | -0.022 | 6.098
15.5 | 0.895 | 0.14823 | -0.023 | 6.035
16 | 0.92 | 0.15457 | -0.023 | 5.951
16.5 | 0.945 | 0.16294 | -0.024 | 5.801
17 | 0.972 | 0.17173 | -0.025 | 5.662
17.5 | 0.998 | 0.17625 | -0.025 | 5.662
18 | 1.023 | 0.18037 | -0.026 | 5.672
18.5 | 1.048 | 0.18291 | -0.026 | 5.731
19 | 1.074 | 0.18862 | -0.027 | 5.695
19.5 | 1.101 | 0.19177 | -0.028 | 5.742
20 | 1.126 | 0.19644 | -0.028 | 5.731

## 48. Re 1M Mach 0.50 (2)
BIGFOIL.COM POLAR EXPORT
NACA64-310 a=0.0
NACA64-310 a=0.0 |  |  |  | Cl Max: | 1.0755 | at alpha= | 20 | deg
XFOIL ncrit=9 |  |  |  | L/D Max: | 107.282 | at alpha= | 3.5 | deg
Re: | 1000000 |  |  | Cd Min: | 0.2953 | at alpha= | 20 | deg
Mach: | 0.5 |  |  | Cl=0 at alpha= | -1.5648 | deg
|  |  |  | @ Cl=0.1, Cd= | 0.0067561
|  |  |  | @ Cl=0.4, Cd= | 0.0055954
|  |  |  | @ Cl=0.6, Cd= | 0.005886
alpha (deg) | Cl | Cd | Cm | Cl/Cd
-20 | -0.8763 | 0.28143 | 0.0949 | -3.1137
-19.5 | -0.8535 | 0.27282 | 0.0891 | -3.1284
-19 | -0.8313 | 0.26397 | 0.0842 | -3.1492
-18.5 | -0.8086 | 0.25591 | 0.0791 | -3.1597
-18 | -0.7855 | 0.24779 | 0.0738 | -3.17
-17.5 | -0.7626 | 0.23947 | 0.0687 | -3.1845
-17 | -0.7387 | 0.23072 | 0.0633 | -3.2017
-16.5 | -0.7163 | 0.22213 | 0.0579 | -3.2247
-16 | -0.6943 | 0.21356 | 0.0525 | -3.2511
-15.5 | -0.6732 | 0.20494 | 0.0473 | -3.2849
-15 | -0.6518 | 0.1964 | 0.0422 | -3.3187
-14.5 | -0.6305 | 0.18754 | 0.0384 | -3.3619
-14 | -0.6097 | 0.17948 | 0.0339 | -3.397
-13.5 | -0.5893 | 0.17146 | 0.0294 | -3.437
-13 | -0.5694 | 0.16266 | 0.0243 | -3.5006
-12.5 | -0.5533 | 0.15376 | 0.0187 | -3.5985
-12 | -0.5375 | 0.14502 | 0.0139 | -3.7064
-11.5 | -0.5222 | 0.13587 | 0.0101 | -3.8434
-11 | -0.5053 | 0.12841 | 0.0067 | -3.9351
-10.5 | -0.4906 | 0.12036 | 0.0025 | -4.0761
-10 | -0.4776 | 0.11201 | -0.0019 | -4.2639
-9.5 | -0.4681 | 0.10266 | -0.0083 | -4.5597
-9 | -0.4581 | 0.09403 | -0.013 | -4.8718
-8.5 | -0.4501 | 0.08528 | -0.0179 | -5.2779
-8 | -0.4421 | 0.0741 | -0.0278 | -5.9663
-7 | -0.4514 | 0.059 | -0.0373 | -7.6508
-6.5 | -0.4656 | 0.05141 | -0.0401 | -9.0566
-6 | -0.4674 | 0.04082 | -0.0418 | -11.4503
-5 | -0.4166 | 0.02554 | -0.0393 | -16.3117
-4.5 | -0.3682 | 0.02016 | -0.0373 | -18.2639
-4 | -0.3114 | 0.01529 | -0.0351 | -20.3663
-3.5 | -0.2481 | 0.01255 | -0.0335 | -19.7689
-3 | -0.1865 | 0.01036 | -0.0319 | -18.0019
-2.5 | -0.1228 | 0.00929 | -0.0309 | -13.2185
-2 | -0.0571 | 0.00871 | -0.0303 | -6.5557
-1.5 | 0.0085 | 0.00812 | -0.03 | 1.0468
-1 | 0.0743 | 0.00764 | -0.03 | 9.7251
-0.5 | 0.131 | 0.00569 | -0.0296 | 23.0228
0 | 0.196 | 0.00553 | -0.0293 | 35.443
0.5 | 0.2611 | 0.00549 | -0.029 | 47.5592
1 | 0.3277 | 0.00553 | -0.029 | 59.2586
2 | 0.4603 | 0.00565 | -0.0287 | 81.469
2.5 | 0.526 | 0.00572 | -0.0283 | 91.958
3 | 0.59 | 0.00585 | -0.0273 | 100.8547
3.5 | 0.6512 | 0.00607 | -0.0255 | 107.2817
4 | 0.7169 | 0.0069 | -0.0252 | 103.8986
4.5 | 0.7857 | 0.00896 | -0.0271 | 87.6897
5 | 0.8359 | 0.01062 | -0.0245 | 78.71
5.5 | 0.8934 | 0.01174 | -0.022 | 76.0988
6 | 0.9445 | 0.01328 | -0.0186 | 71.122
6.5 | 0.9906 | 0.01498 | -0.0143 | 66.1282
7 | 1.0152 | 0.01755 | -0.0075 | 57.8462
7.5 | 1.0344 | 0.02039 | -0.0006 | 50.7308
8 | 1.0418 | 0.02494 | 0.0053 | 41.7723
8.5 | 1.0394 | 0.03116 | 0.01 | 33.3569
9 | 1.0218 | 0.03891 | 0.0118 | 26.2606
9.5 | 0.9944 | 0.04835 | 0.01 | 20.5667
10 | 0.965 | 0.05934 | 0.0049 | 16.2622
10.5 | 0.9336 | 0.07252 | -0.0034 | 12.8737
11 | 0.9054 | 0.08791 | -0.0141 | 10.2992
11.5 | 0.88 | 0.10491 | -0.0244 | 8.3881
12 | 0.864 | 0.11983 | -0.033 | 7.2102
12.5 | 0.8555 | 0.13355 | -0.0409 | 6.4058
13 | 0.851 | 0.1469 | -0.0486 | 5.7931
13.5 | 0.8518 | 0.16025 | -0.0559 | 5.3154
14 | 0.8586 | 0.17257 | -0.0625 | 4.9754
14.5 | 0.8687 | 0.18471 | -0.0689 | 4.703
15 | 0.8824 | 0.19552 | -0.0749 | 4.5131
15.5 | 0.8974 | 0.20658 | -0.0809 | 4.3441
16 | 0.9144 | 0.21707 | -0.0867 | 4.2125
16.5 | 0.7368 | 0.20462 | -0.0816 | 3.6008
17 | 0.7492 | 0.21243 | -0.0856 | 3.5268
17.5 | 0.9721 | 0.24603 | -0.1025 | 3.9511
18 | 0.9922 | 0.25606 | -0.1083 | 3.8749
18.5 | 1.0119 | 0.2662 | -0.1145 | 3.8013
19 | 1.033 | 0.27678 | -0.121 | 3.7322
19.5 | 1.0542 | 0.28613 | -0.1266 | 3.6843
20 | 1.0755 | 0.2953 | -0.1323 | 3.6421

## 49. Re 2M Mach 0.00 (1)
BIGFOIL.COM POLAR EXPORT
NACA64-310 a=0.0
NACA64-310 a=0.0 |  |  |  | Cl Max: | 1.05 | at alpha= | 9.5 | deg
JavaFoil+Calcfoil stall+Eppler ext transition |  |  |  | L/D Max: | 128.316 | at alpha= | 4.5 | deg
Re: | 2000000 |  |  | Cd Min: | 0.00478 | at alpha= | 1.5 | deg
Mach: | 0 |  |  | Cl=0 at alpha= | -1.4483 | deg
|  |  |  | @ Cl=0.1, Cd= | 0.0053471
|  |  |  | @ Cl=0.4, Cd= | 0.00478
|  |  |  | @ Cl=0.6, Cd= | 0.0049144
alpha (deg) | Cl | Cd | Cm | Cl/Cd
-15.5 | -0.402 | 0.12702 | -0.005 | -3.161
-15 | -0.422 | 0.12248 | -0.005 | -3.447
-14.5 | -0.443 | 0.11391 | -0.005 | -3.888
-14 | -0.464 | 0.10751 | -0.005 | -4.312
-13.5 | -0.484 | 0.10346 | -0.005 | -4.676
-13 | -0.503 | 0.09826 | -0.005 | -5.118
-12.5 | -0.521 | 0.0923 | -0.005 | -5.642
-12 | -0.537 | 0.0874 | -0.005 | -6.139
-11.5 | -0.55 | 0.08186 | -0.006 | -6.721
-11 | -0.56 | 0.07651 | -0.006 | -7.323
-10.5 | -0.567 | 0.07045 | -0.006 | -8.046
-10 | -0.566 | 0.0666 | -0.006 | -8.504
-9.5 | -0.559 | 0.0622 | -0.007 | -8.993
-9 | -0.548 | 0.05782 | -0.007 | -9.485
-8.5 | -0.533 | 0.05343 | -0.007 | -9.981
-8 | -0.514 | 0.05048 | -0.007 | -10.18
-7.5 | -0.49 | 0.04673 | -0.008 | -10.497
-7 | -0.463 | 0.04415 | -0.008 | -10.496
-6.5 | -0.433 | 0.04131 | -0.008 | -10.477
-6 | -0.399 | 0.03893 | -0.009 | -10.243
-5.5 | -0.448 | 0.00872 | -0.018 | -51.416
-5 | -0.399 | 0.00799 | -0.018 | -49.921
-4.5 | -0.347 | 0.00781 | -0.019 | -44.41
-4 | -0.292 | 0.00807 | -0.019 | -36.21
-3.5 | -0.237 | 0.00789 | -0.02 | -29.971
-3 | -0.18 | 0.00771 | -0.02 | -23.33
-2.5 | -0.123 | 0.00759 | -0.021 | -16.132
-2 | -0.065 | 0.00747 | -0.021 | -8.642
-1.5 | -0.006 | 0.00711 | -0.022 | -0.866
-1 | 0.052 | 0.0066 | -0.022 | 7.948
-0.5 | 0.111 | 0.00506 | -0.022 | 21.983
0 | 0.17 | 0.00506 | -0.023 | 33.637
0.5 | 0.229 | 0.00505 | -0.023 | 45.277
1 | 0.287 | 0.00479 | -0.024 | 59.996
1.5 | 0.346 | 0.00478 | -0.024 | 72.278
2 | 0.404 | 0.00478 | -0.025 | 84.532
2.5 | 0.462 | 0.00478 | -0.025 | 96.65
3 | 0.52 | 0.00483 | -0.026 | 107.706
3.5 | 0.577 | 0.00487 | -0.026 | 118.613
4 | 0.634 | 0.00498 | -0.027 | 127.294
4.5 | 0.689 | 0.00537 | -0.027 | 128.316
5 | 0.743 | 0.00781 | -0.027 | 95.231
5.5 | 0.796 | 0.00808 | -0.028 | 98.509
6 | 0.845 | 0.00992 | -0.028 | 85.145
6.5 | 0.891 | 0.01033 | -0.029 | 86.249
7 | 0.933 | 0.01081 | -0.029 | 86.327
7.5 | 0.971 | 0.01136 | -0.03 | 85.477
8 | 1.003 | 0.01205 | -0.03 | 83.204
8.5 | 1.03 | 0.0127 | -0.031 | 81.068
9 | 1.044 | 0.01362 | -0.031 | 76.698
9.5 | 1.05 | 0.01461 | -0.031 | 71.817
10 | 1.046 | 0.01571 | -0.031 | 66.617
10.5 | 1.032 | 0.01748 | -0.032 | 59.03
11 | 0.992 | 0.02241 | -0.031 | 44.238
11.5 | 0.837 | 0.07316 | -0.018 | 11.438
12 | 0.812 | 0.08066 | -0.017 | 10.065
12.5 | 0.787 | 0.08466 | -0.017 | 9.293
13 | 0.757 | 0.0929 | -0.016 | 8.149
13.5 | 0.727 | 0.09737 | -0.016 | 7.462
14 | 0.694 | 0.10359 | -0.016 | 6.702
14.5 | 0.661 | 0.11056 | -0.016 | 5.98

## 50. Re 2M Mach 0.00 (2)
BIGFOIL.COM POLAR EXPORT
NACA64-310 a=0.0
NACA64-310 a=0.0 |  |  |  | Cl Max: | 1.4595 | at alpha= | 15 | deg
XFOIL ncrit=9 |  |  |  | L/D Max: | 114.693 | at alpha= | 3.5 | deg
Re: | 2000000 |  |  | Cd Min: | 0.16025 | at alpha= | 19.5 | deg
Mach: | 0 |  |  | Cl=0 at alpha= | -1.5238 | deg
|  |  |  | @ Cl=0.1, Cd= | 0.0053824
|  |  |  | @ Cl=0.4, Cd= | 0.0043726
|  |  |  | @ Cl=0.6, Cd= | 0.0054684
alpha (deg) | Cl | Cd | Cm | Cl/Cd
-12.5 | -1.1104 | 0.02816 | -0.0319 | -39.4318
-12 | -1.0893 | 0.02315 | -0.0298 | -47.054
-11.5 | -1.0528 | 0.0202 | -0.0286 | -52.1188
-11 | -1.0031 | 0.01949 | -0.0283 | -51.4674
-10.5 | -0.9523 | 0.01888 | -0.0282 | -50.4396
-10 | -0.8995 | 0.01802 | -0.0284 | -49.9168
-9.5 | -0.8544 | 0.01733 | -0.0268 | -49.3018
-9 | -0.8128 | 0.01469 | -0.0253 | -55.3302
-8.5 | -0.7611 | 0.01411 | -0.025 | -53.9405
-8 | -0.7085 | 0.01364 | -0.0247 | -51.9428
-7.5 | -0.6559 | 0.01292 | -0.0245 | -50.7663
-7 | -0.6017 | 0.01259 | -0.0244 | -47.7919
-6.5 | -0.5511 | 0.01101 | -0.0239 | -50.0545
-6 | -0.4974 | 0.01036 | -0.0238 | -48.0116
-5.5 | -0.4429 | 0.00982 | -0.0237 | -45.1018
-5 | -0.3887 | 0.00917 | -0.0236 | -42.3882
-4.5 | -0.3335 | 0.00872 | -0.0236 | -38.2454
-4 | -0.2793 | 0.00795 | -0.0235 | -35.1321
-3 | -0.1672 | 0.00731 | -0.0238 | -22.8728
-2.5 | -0.1107 | 0.00702 | -0.024 | -15.7692
-1.5 | 0.0027 | 0.00661 | -0.0246 | 0.40847
-1 | 0.0582 | 0.00599 | -0.0249 | 9.7162
0 | 0.1669 | 0.00441 | -0.0254 | 37.8458
1 | 0.2798 | 0.00426 | -0.0258 | 65.6808
1.5 | 0.3368 | 0.0043 | -0.0261 | 78.3256
2.5 | 0.45 | 0.00443 | -0.0265 | 101.5801
3 | 0.5057 | 0.00459 | -0.0266 | 110.1743
3.5 | 0.5597 | 0.00488 | -0.0265 | 114.6926
4 | 0.6097 | 0.00561 | -0.0258 | 108.6809
5 | 0.7187 | 0.00751 | -0.0268 | 95.6991
5.5 | 0.7715 | 0.00834 | -0.027 | 92.506
6 | 0.8241 | 0.00894 | -0.0268 | 92.1812
6.5 | 0.8772 | 0.00942 | -0.0268 | 93.121
7 | 0.9295 | 0.00999 | -0.0266 | 93.043
7.5 | 0.9813 | 0.01056 | -0.0264 | 92.9261
8 | 1.032 | 0.01123 | -0.0261 | 91.8967
8.5 | 1.0827 | 0.01184 | -0.0258 | 91.4443
9 | 1.1301 | 0.01277 | -0.025 | 88.4965
9.5 | 1.1792 | 0.01339 | -0.0245 | 88.0657
10 | 1.2226 | 0.01457 | -0.0233 | 83.9121
10.5 | 1.2689 | 0.01526 | -0.0225 | 83.152
11 | 1.3114 | 0.01622 | -0.0211 | 80.8508
11.5 | 1.3425 | 0.01802 | -0.0183 | 74.5006
12 | 1.3779 | 0.01918 | -0.0161 | 71.8405
12.5 | 1.4012 | 0.02049 | -0.012 | 68.3846
13 | 1.4165 | 0.02235 | -0.0077 | 63.3781
13.5 | 1.4345 | 0.02438 | -0.0046 | 58.8392
14 | 1.4468 | 0.02711 | -0.0018 | 53.3678
14.5 | 1.4561 | 0.0304 | 0.0003 | 47.898
15 | 1.4595 | 0.03456 | 0.0019 | 42.2309
15.5 | 1.4579 | 0.03963 | 0.0026 | 36.7878
16 | 1.4514 | 0.04572 | 0.0022 | 31.7454
16.5 | 1.433 | 0.05389 | 0.0004 | 26.5912
17 | 1.4131 | 0.06332 | -0.003 | 22.3168
17.5 | 1.377 | 0.07655 | -0.0092 | 17.9882
18 | 1.3423 | 0.09121 | -0.0172 | 14.7166
18.5 | 1.2947 | 0.1102 | -0.0283 | 11.7486
19 | 1.2397 | 0.13242 | -0.0415 | 9.3619
19.5 | 1.1683 | 0.16025 | -0.0582 | 7.2905

## 51. Re 2M Mach 0.10 (1)
BIGFOIL.COM POLAR EXPORT
NACA64-310 a=0.0
NACA64-310 a=0.0 |  |  |  | Cl Max: | 1.045 | at alpha= | 9.5 | deg
JavaFoil+Calcfoil stall+Eppler ext transition |  |  |  | L/D Max: | 128.481 | at alpha= | 4.5 | deg
Re: | 2000000 |  |  | Cd Min: | 0.00478 | at alpha= | 1 | deg
Mach: | 0.1 |  |  | Cl=0 at alpha= | -1.4491 | deg
|  |  |  | @ Cl=0.1, Cd= | 0.0054012
|  |  |  | @ Cl=0.4, Cd= | 0.00478
|  |  |  | @ Cl=0.6, Cd= | 0.0049161
alpha (deg) | Cl | Cd | Cm | Cl/Cd
-15 | -0.38 | 0.12177 | -0.005 | -3.118
-14.5 | -0.403 | 0.11861 | -0.005 | -3.398
-14 | -0.427 | 0.1082 | -0.005 | -3.943
-13.5 | -0.45 | 0.10511 | -0.005 | -4.281
-13 | -0.472 | 0.09882 | -0.005 | -4.781
-12.5 | -0.494 | 0.09396 | -0.005 | -5.255
-12 | -0.513 | 0.09069 | -0.005 | -5.658
-11.5 | -0.53 | 0.08261 | -0.006 | -6.417
-11 | -0.544 | 0.07732 | -0.006 | -7.036
-10.5 | -0.554 | 0.07218 | -0.006 | -7.671
-10 | -0.556 | 0.06788 | -0.006 | -8.193
-9.5 | -0.552 | 0.06263 | -0.007 | -8.81
-9 | -0.543 | 0.0578 | -0.007 | -9.392
-8.5 | -0.529 | 0.0541 | -0.007 | -9.786
-8 | -0.512 | 0.0505 | -0.007 | -10.129
-7.5 | -0.489 | 0.04711 | -0.008 | -10.387
-7 | -0.463 | 0.0442 | -0.008 | -10.471
-6.5 | -0.433 | 0.04155 | -0.008 | -10.421
-6 | -0.4 | 0.03877 | -0.009 | -10.316
-5.5 | -0.45 | 0.00822 | -0.018 | -54.691
-5 | -0.4 | 0.00802 | -0.019 | -49.925
-4.5 | -0.348 | 0.00782 | -0.019 | -44.523
-4 | -0.294 | 0.00807 | -0.019 | -36.395
-3.5 | -0.238 | 0.00788 | -0.02 | -30.142
-3 | -0.181 | 0.0073 | -0.02 | -24.77
-2.5 | -0.123 | 0.00761 | -0.021 | -16.187
-2 | -0.065 | 0.00748 | -0.021 | -8.673
-1.5 | -0.006 | 0.00674 | -0.022 | -0.919
-1 | 0.053 | 0.00662 | -0.022 | 7.968
-0.5 | 0.112 | 0.00509 | -0.023 | 21.981
0 | 0.171 | 0.00505 | -0.023 | 33.886
0.5 | 0.23 | 0.00504 | -0.023 | 45.602
1 | 0.289 | 0.00478 | -0.024 | 60.416
1.5 | 0.347 | 0.00478 | -0.024 | 72.618
2 | 0.406 | 0.00478 | -0.025 | 84.966
2.5 | 0.465 | 0.00481 | -0.025 | 96.619
3 | 0.523 | 0.00482 | -0.026 | 108.513
3.5 | 0.58 | 0.00486 | -0.026 | 119.383
4 | 0.637 | 0.00502 | -0.027 | 126.969
4.5 | 0.693 | 0.00539 | -0.027 | 128.481
5 | 0.747 | 0.00781 | -0.028 | 95.633
5.5 | 0.799 | 0.00807 | -0.028 | 99.009
6 | 0.849 | 0.00996 | -0.029 | 85.226
6.5 | 0.894 | 0.0104 | -0.029 | 85.961
7 | 0.936 | 0.01089 | -0.029 | 85.951
7.5 | 0.973 | 0.01145 | -0.03 | 84.948
8 | 1.004 | 0.01217 | -0.03 | 82.488
8.5 | 1.029 | 0.01295 | -0.031 | 79.491
9 | 1.042 | 0.01379 | -0.031 | 75.561
9.5 | 1.045 | 0.01484 | -0.031 | 70.399
10 | 1.038 | 0.01601 | -0.032 | 64.839
10.5 | 1.017 | 0.01812 | -0.032 | 56.128
11 | 0.845 | 0.0669 | -0.019 | 12.626
11.5 | 0.818 | 0.07495 | -0.017 | 10.911
12 | 0.791 | 0.08074 | -0.017 | 9.797
12.5 | 0.761 | 0.08636 | -0.016 | 8.812
13 | 0.727 | 0.09456 | -0.015 | 7.689
13.5 | 0.692 | 0.09896 | -0.016 | 6.994
14 | 0.656 | 0.10483 | -0.016 | 6.256
14.5 | 0.619 | 0.11204 | -0.016 | 5.521

## 52. Re 2M Mach 0.10 (2)
BIGFOIL.COM POLAR EXPORT
NACA64-310 a=0.0
NACA64-310 a=0.0 |  |  |  | Cl Max: | 1.4362 | at alpha= | 14.5 | deg
XFOIL ncrit=9 |  |  |  | L/D Max: | 114.918 | at alpha= | 3.5 | deg
Re: | 2000000 |  |  | Cd Min: | 0.20257 | at alpha= | -16.5 | deg
Mach: | 0.1 |  |  | Cl=0 at alpha= | -1.5088 | deg
|  |  |  | @ Cl=0.1, Cd= | 0.0048377
|  |  |  | @ Cl=0.4, Cd= | 0.0043662
|  |  |  | @ Cl=0.6, Cd= | 0.0054502
alpha (deg) | Cl | Cd | Cm | Cl/Cd
-16.5 | -0.6645 | 0.20257 | 0.0456 | -3.2803
-16 | -0.6473 | 0.19472 | 0.0414 | -3.3243
-15.5 | -0.6319 | 0.18668 | 0.0371 | -3.3849
-15 | -0.6167 | 0.17901 | 0.033 | -3.4451
-13.5 | -0.581 | 0.15341 | 0.0206 | -3.7872
-11.5 | -1.0456 | 0.02376 | -0.0312 | -44.0067
-11 | -1.0053 | 0.02119 | -0.0302 | -47.4422
-10.5 | -0.9536 | 0.02067 | -0.0299 | -46.1345
-10 | -0.9007 | 0.01966 | -0.0301 | -45.8138
-9.5 | -0.8583 | 0.01831 | -0.0281 | -46.876
-9 | -0.8093 | 0.01747 | -0.0272 | -46.3251
-8.5 | -0.7661 | 0.01454 | -0.0258 | -52.6891
-8 | -0.7127 | 0.01413 | -0.0255 | -50.4388
-7.5 | -0.6598 | 0.01335 | -0.0252 | -49.4232
-7 | -0.6056 | 0.01281 | -0.025 | -47.2756
-6.5 | -0.5503 | 0.01257 | -0.0249 | -43.7788
-6 | -0.5005 | 0.0105 | -0.0242 | -47.6667
-5.5 | -0.4455 | 0.00998 | -0.0241 | -44.6393
-5 | -0.3909 | 0.00928 | -0.0239 | -42.1228
-4.5 | -0.3356 | 0.00878 | -0.0239 | -38.2232
-4 | -0.2809 | 0.00801 | -0.0237 | -35.0687
-3.5 | -0.2248 | 0.00761 | -0.0238 | -29.5401
-3 | -0.1681 | 0.00732 | -0.024 | -22.9645
-2.5 | -0.1113 | 0.00705 | -0.0242 | -15.7872
-2 | -0.0543 | 0.00682 | -0.0244 | -7.9619
-0.5 | 0.1115 | 0.00469 | -0.0254 | 23.774
0 | 0.1679 | 0.00442 | -0.0256 | 37.9864
0.5 | 0.2243 | 0.00428 | -0.0257 | 52.4065
1 | 0.2815 | 0.00428 | -0.0259 | 65.771
1.5 | 0.3388 | 0.00431 | -0.0262 | 78.6079
2 | 0.3961 | 0.00436 | -0.0265 | 90.8486
2.5 | 0.4527 | 0.00445 | -0.0267 | 101.7303
3 | 0.5089 | 0.0046 | -0.0268 | 110.6304
3.5 | 0.5631 | 0.0049 | -0.0266 | 114.9184
4 | 0.6134 | 0.00565 | -0.0259 | 108.5664
4.5 | 0.6611 | 0.00654 | -0.0247 | 101.0856
5 | 0.7225 | 0.00755 | -0.0268 | 95.6954
5.5 | 0.7759 | 0.00841 | -0.0269 | 92.2592
6 | 0.8291 | 0.00898 | -0.0268 | 92.3274
6.5 | 0.8824 | 0.0095 | -0.0267 | 92.8842
7 | 0.9352 | 0.01006 | -0.0264 | 92.9622
7.5 | 0.987 | 0.01068 | -0.0261 | 92.4157
8 | 1.0383 | 0.01133 | -0.0257 | 91.6417
8.5 | 1.0891 | 0.01198 | -0.0253 | 90.9098
9 | 1.1371 | 0.0129 | -0.0245 | 88.1473
9.5 | 1.186 | 0.01359 | -0.0238 | 87.2701
10 | 1.2296 | 0.01476 | -0.0224 | 83.3062
10.5 | 1.275 | 0.01558 | -0.0213 | 81.8357
11 | 1.316 | 0.01669 | -0.0196 | 78.8496
11.5 | 1.3462 | 0.01852 | -0.0165 | 72.689
12 | 1.3746 | 0.0199 | -0.013 | 69.0754
12.5 | 1.3933 | 0.02147 | -0.0085 | 64.8952
13 | 1.4065 | 0.02376 | -0.0044 | 59.1961
13.5 | 1.423 | 0.02615 | -0.0016 | 54.4168
14 | 1.4318 | 0.02945 | 0.0009 | 48.618
14.5 | 1.4362 | 0.03351 | 0.0028 | 42.8588
15 | 1.4338 | 0.03865 | 0.0037 | 37.097
15.5 | 1.4255 | 0.04493 | 0.0035 | 31.7271
16 | 1.4109 | 0.05262 | 0.0019 | 26.813
16.5 | 1.3842 | 0.06297 | -0.0018 | 21.9819
17 | 1.358 | 0.07459 | -0.0073 | 18.2062
17.5 | 1.3155 | 0.09069 | -0.0162 | 14.5055
18 | 1.2733 | 0.10864 | -0.0268 | 11.7204
18.5 | 1.2128 | 0.13227 | -0.0409 | 9.1691
19 | 1.1311 | 0.16298 | -0.0592 | 6.9401

## 53. Re 2M Mach 0.25 (1)
BIGFOIL.COM POLAR EXPORT
NACA64-310 a=0.0
NACA64-310 a=0.0 |  |  |  | Cl Max: | 1.021 | at alpha= | 8.5 | deg
JavaFoil+Calcfoil stall+Eppler ext transition |  |  |  | L/D Max: | 129.275 | at alpha= | 4 | deg
Re: | 2000000 |  |  | Cd Min: | 0.0048 | at alpha= | 2 | deg
Mach: | 0.25 |  |  | Cl=0 at alpha= | -1.45 | deg
|  |  |  | @ Cl=0.1, Cd= | 0.0052903
|  |  |  | @ Cl=0.4, Cd= | 0.10761
|  |  |  | @ Cl=0.6, Cd= | 0.10761
alpha (deg) | Cl | Cd | Cm | Cl/Cd
-13.5 | -0.068 | 0.10781 | -0.006 | -0.634
-13 | -0.162 | 0.10271 | -0.006 | -1.58
-12.5 | -0.236 | 0.09726 | -0.006 | -2.426
-12 | -0.297 | 0.09136 | -0.006 | -3.247
-11.5 | -0.351 | 0.08481 | -0.006 | -4.133
-11 | -0.398 | 0.08146 | -0.006 | -4.888
-10.5 | -0.439 | 0.07629 | -0.006 | -5.753
-10 | -0.467 | 0.07373 | -0.006 | -6.334
-9.5 | -0.484 | 0.06636 | -0.006 | -7.288
-9 | -0.493 | 0.06186 | -0.007 | -7.97
-8.5 | -0.495 | 0.05671 | -0.007 | -8.728
-8 | -0.49 | 0.05256 | -0.007 | -9.315
-7.5 | -0.477 | 0.04864 | -0.008 | -9.808
-7 | -0.458 | 0.04541 | -0.008 | -10.081
-6.5 | -0.432 | 0.04259 | -0.008 | -10.153
-6 | -0.402 | 0.03974 | -0.009 | -10.122
-5.5 | -0.368 | 0.03724 | -0.009 | -9.881
-5 | -0.408 | 0.00812 | -0.019 | -50.218
-4.5 | -0.356 | 0.00796 | -0.02 | -44.687
-4 | -0.3 | 0.0077 | -0.02 | -39.035
-3.5 | -0.244 | 0.00753 | -0.02 | -32.361
-3 | -0.185 | 0.00736 | -0.021 | -25.202
-2.5 | -0.126 | 0.00722 | -0.021 | -17.51
-2 | -0.067 | 0.00687 | -0.022 | -9.694
-1.5 | -0.006 | 0.00673 | -0.022 | -0.945
-1 | 0.054 | 0.00661 | -0.023 | 8.199
-0.5 | 0.115 | 0.00486 | -0.023 | 23.64
0 | 0.176 | 0.00484 | -0.024 | 36.287
0.5 | 0.236 | 0.00483 | -0.024 | 48.92
1 | 0.297 | 0.00482 | -0.025 | 61.501
1.5 | 0.357 | 0.00481 | -0.025 | 74.204
2 | 0.417 | 0.0048 | -0.025 | 87.004
2.5 | 0.477 | 0.00482 | -0.026 | 99.019
3 | 0.537 | 0.00487 | -0.026 | 110.17
3.5 | 0.596 | 0.00493 | -0.027 | 121.008
4 | 0.654 | 0.00506 | -0.027 | 129.275
4.5 | 0.711 | 0.00566 | -0.028 | 125.569
5 | 0.766 | 0.00798 | -0.028 | 95.966
5.5 | 0.819 | 0.00979 | -0.029 | 83.672
6 | 0.867 | 0.01031 | -0.029 | 84.144
6.5 | 0.911 | 0.01082 | -0.03 | 84.223
7 | 0.95 | 0.0114 | -0.03 | 83.291
7.5 | 0.982 | 0.0121 | -0.031 | 81.131
8 | 1.006 | 0.01292 | -0.031 | 77.869
8.5 | 1.021 | 0.01385 | -0.031 | 73.749
9 | 1.018 | 0.01504 | -0.032 | 67.687
9.5 | 0.998 | 0.01649 | -0.032 | 60.514
10 | 0.808 | 0.06359 | -0.017 | 12.707
10.5 | 0.772 | 0.06973 | -0.016 | 11.064
11 | 0.726 | 0.07574 | -0.015 | 9.584
11.5 | 0.67 | 0.08363 | -0.015 | 8.013
12 | 0.606 | 0.08891 | -0.015 | 6.814
12.5 | 0.535 | 0.0933 | -0.015 | 5.729
13 | 0.457 | 0.10116 | -0.016 | 4.516
13.5 | 0.373 | 0.10761 | -0.016 | 3.468

## 54. Re 2M Mach 0.25 (2)
BIGFOIL.COM POLAR EXPORT
NACA64-310 a=0.0
NACA64-310 a=0.0 |  |  |  | Cl Max: | 1.3095 | at alpha= | 12.5 | deg
XFOIL ncrit=9 |  |  |  | L/D Max: | 115.516 | at alpha= | 3.5 | deg
Re: | 2000000 |  |  | Cd Min: | 0.25657 | at alpha= | -20 | deg
Mach: | 0.25 |  |  | Cl=0 at alpha= | -1.528 | deg
|  |  |  | @ Cl=0.1, Cd= | 0.0051713
|  |  |  | @ Cl=0.4, Cd= | 0.0044105
|  |  |  | @ Cl=0.6, Cd= | 0.0053315
alpha (deg) | Cl | Cd | Cm | Cl/Cd
-20 | -0.7995 | 0.25657 | 0.0792 | -3.1161
-19.5 | -0.781 | 0.24916 | 0.0745 | -3.1345
-19 | -0.7628 | 0.24161 | 0.07 | -3.1572
-18.5 | -0.7446 | 0.2341 | 0.0654 | -3.1807
-18 | -0.7277 | 0.22695 | 0.061 | -3.2064
-17.5 | -0.7093 | 0.22022 | 0.0567 | -3.2209
-17 | -0.6909 | 0.21336 | 0.0524 | -3.2382
-16.5 | -0.6728 | 0.20609 | 0.0481 | -3.2646
-16 | -0.6544 | 0.19799 | 0.0437 | -3.3052
-15.5 | -0.6378 | 0.18993 | 0.0393 | -3.3581
-15 | -0.6213 | 0.18217 | 0.035 | -3.4106
-14.5 | -0.6063 | 0.17366 | 0.0307 | -3.4913
-14 | -0.5917 | 0.16549 | 0.0266 | -3.5754
-13.5 | -0.5802 | 0.1567 | 0.0224 | -3.7026
-13 | -0.5701 | 0.1475 | 0.018 | -3.8651
-12.5 | -0.5534 | 0.14155 | 0.0145 | -3.9096
-12 | -0.5567 | 0.12771 | 0.0088 | -4.3591
-11.5 | -0.554 | 0.11766 | 0.004 | -4.7085
-11 | -0.5394 | 0.11176 | 0.0005 | -4.8264
-10.5 | -0.5363 | 0.10255 | -0.0041 | -5.2296
-10 | -0.5358 | 0.09329 | -0.009 | -5.7434
-9.5 | -0.5413 | 0.08297 | -0.015 | -6.524
-9 | -0.5601 | 0.07054 | -0.024 | -7.9402
-8.5 | -0.5994 | 0.0588 | -0.033 | -10.1939
-8 | -0.6251 | 0.04594 | -0.0343 | -13.6069
-7.5 | -0.6738 | 0.018 | -0.0299 | -37.4333
-7 | -0.6221 | 0.01598 | -0.0289 | -38.9299
-6.5 | -0.5683 | 0.01425 | -0.028 | -39.8807
-6 | -0.5165 | 0.01171 | -0.0269 | -44.1076
-5.5 | -0.4594 | 0.01099 | -0.0265 | -41.8016
-5 | -0.4029 | 0.01004 | -0.026 | -40.1295
-4.5 | -0.3463 | 0.00918 | -0.0255 | -37.7233
-4 | -0.2879 | 0.0088 | -0.0254 | -32.7159
-3.5 | -0.2319 | 0.00779 | -0.025 | -29.7689
-3 | -0.1734 | 0.00744 | -0.025 | -23.3065
-2.5 | -0.1144 | 0.00721 | -0.0252 | -15.8669
-2 | -0.0557 | 0.00687 | -0.0253 | -8.1077
-1.5 | 0.0033 | 0.00667 | -0.0255 | 0.49475
-1 | 0.0616 | 0.00624 | -0.0258 | 9.8718
-0.5 | 0.1155 | 0.00474 | -0.0262 | 24.3671
0 | 0.1737 | 0.00447 | -0.0264 | 38.8591
0.5 | 0.232 | 0.00433 | -0.0265 | 53.5797
1 | 0.2909 | 0.00432 | -0.0267 | 67.338
1.5 | 0.3503 | 0.00436 | -0.0271 | 80.344
2 | 0.4093 | 0.00442 | -0.0273 | 92.6018
2.5 | 0.4681 | 0.00452 | -0.0275 | 103.5619
3 | 0.526 | 0.00467 | -0.0275 | 112.6338
3.5 | 0.5822 | 0.00504 | -0.0273 | 115.5159
4 | 0.6341 | 0.00589 | -0.0266 | 107.657
4.5 | 0.6821 | 0.00687 | -0.025 | 99.2868
5 | 0.7436 | 0.00791 | -0.0265 | 94.0076
5.5 | 0.801 | 0.00867 | -0.0268 | 92.3875
6 | 0.8565 | 0.00923 | -0.0264 | 92.7952
6.5 | 0.9109 | 0.00994 | -0.0258 | 91.6398
7 | 0.9661 | 0.01049 | -0.0253 | 92.0972
7.5 | 1.0188 | 0.01131 | -0.0244 | 90.0796
8 | 1.0722 | 0.01199 | -0.0236 | 89.4245
8.5 | 1.1219 | 0.01303 | -0.0221 | 86.1013
9 | 1.1721 | 0.01391 | -0.0208 | 84.2631
9.5 | 1.2151 | 0.01536 | -0.0183 | 79.1081
10 | 1.2577 | 0.01663 | -0.0159 | 75.6284
10.5 | 1.2892 | 0.01855 | -0.0121 | 69.4987
11 | 1.3 | 0.02095 | -0.0056 | 62.0525
11.5 | 1.3075 | 0.0239 | -0.0002 | 54.7071
12 | 1.308 | 0.02798 | 0.0041 | 46.7477
12.5 | 1.3095 | 0.03251 | 0.0068 | 40.2799
13 | 1.2907 | 0.03954 | 0.0081 | 32.6429
13.5 | 1.2776 | 0.04684 | 0.0075 | 27.2758
14 | 1.2466 | 0.05723 | 0.0042 | 21.7823
14.5 | 1.2071 | 0.07067 | -0.0024 | 17.0808
15 | 1.167 | 0.08671 | -0.012 | 13.4587
15.5 | 1.126 | 0.1055 | -0.0238 | 10.673
16 | 1.0852 | 0.12569 | -0.0356 | 8.6339
16.5 | 1.0266 | 0.15081 | -0.0501 | 6.8072
17 | 0.9049 | 0.20316 | -0.0771 | 4.4541
17.5 | 0.9096 | 0.21658 | -0.0836 | 4.1998

## 55. Re 2M Mach 0.50 (1)
BIGFOIL.COM POLAR EXPORT
NACA64-310 a=0.0
NACA64-310 a=0.0 |  |  |  | Cl Max: | 1.127 | at alpha= | 20 | deg
JavaFoil+Calcfoil stall+Eppler ext transition |  |  |  | L/D Max: | 131.11 | at alpha= | 4 | deg
Re: | 2000000 |  |  | Cd Min: | 0.00493 | at alpha= | 1 | deg
Mach: | 0.5 |  |  | Cl=0 at alpha= | -1.4485 | deg
|  |  |  | @ Cl=0.1, Cd= | 0.0057022
|  |  |  | @ Cl=0.4, Cd= | 0.0049403
|  |  |  | @ Cl=0.6, Cd= | 0.0051023
alpha (deg) | Cl | Cd | Cm | Cl/Cd
-20 | -0.992 | 0.17765 | -0.005 | -5.582
-19.5 | -0.964 | 0.16877 | -0.005 | -5.714
-19 | -0.938 | 0.16191 | -0.006 | -5.794
-18.5 | -0.912 | 0.1572 | -0.006 | -5.801
-18 | -0.886 | 0.1525 | -0.006 | -5.81
-17.5 | -0.86 | 0.14791 | -0.006 | -5.815
-17 | -0.833 | 0.14668 | -0.006 | -5.679
-16.5 | -0.806 | 0.14047 | -0.006 | -5.737
-16 | -0.779 | 0.13756 | -0.006 | -5.666
-15.5 | -0.753 | 0.13218 | -0.006 | -5.698
-15 | -0.727 | 0.12817 | -0.007 | -5.672
-14.5 | -0.701 | 0.12326 | -0.007 | -5.685
-14 | -0.673 | 0.11718 | -0.007 | -5.746
-13.5 | -0.646 | 0.11002 | -0.007 | -5.875
-13 | -0.62 | 0.1101 | -0.007 | -5.631
-12.5 | -0.593 | 0.10656 | -0.007 | -5.569
-12 | -0.567 | 0.10278 | -0.007 | -5.514
-11.5 | -0.54 | 0.09952 | -0.007 | -5.428
-11 | -0.513 | 0.09386 | -0.008 | -5.469
-10.5 | -0.486 | 0.09061 | -0.007 | -5.366
-10 | -0.46 | 0.07056 | -0.008 | -6.514
-9.5 | -0.433 | 0.06452 | -0.008 | -6.711
-9 | -0.406 | 0.0592 | -0.008 | -6.862
-8.5 | -0.379 | 0.05474 | -0.008 | -6.931
-8 | -0.352 | 0.07191 | -0.008 | -4.899
-7.5 | -0.325 | 0.0572 | -0.008 | -5.687
-7 | -0.299 | 0.05112 | -0.008 | -5.839
-6.5 | -0.272 | 0.04609 | -0.009 | -5.897
-6 | -0.245 | 0.04193 | -0.009 | -5.846
-5.5 | -0.318 | 0.04221 | -0.009 | -7.526
-5 | -0.332 | 0.03857 | -0.008 | -8.609
-4.5 | -0.304 | 0.03539 | -0.01 | -8.585
-4 | -0.326 | 0.00812 | -0.022 | -40.114
-3.5 | -0.267 | 0.00791 | -0.023 | -33.791
-3 | -0.205 | 0.00748 | -0.023 | -27.413
-2.5 | -0.14 | 0.00728 | -0.024 | -19.267
-2 | -0.074 | 0.00701 | -0.024 | -10.575
-1.5 | -0.007 | 0.00687 | -0.025 | -1.034
-1 | 0.061 | 0.00675 | -0.025 | 8.959
-0.5 | 0.128 | 0.00495 | -0.026 | 25.942
0 | 0.196 | 0.00494 | -0.026 | 39.753
0.5 | 0.264 | 0.00494 | -0.027 | 53.398
1 | 0.331 | 0.00493 | -0.027 | 67.182
1.5 | 0.399 | 0.00494 | -0.028 | 80.787
2 | 0.466 | 0.00496 | -0.028 | 93.971
2.5 | 0.533 | 0.00501 | -0.029 | 106.34
3 | 0.599 | 0.0051 | -0.03 | 117.522
3.5 | 0.665 | 0.00525 | -0.03 | 126.621
4 | 0.728 | 0.00555 | -0.031 | 131.11
4.5 | 0.787 | 0.01008 | -0.031 | 78.003
5 | 0.842 | 0.01067 | -0.032 | 78.974
5.5 | 0.892 | 0.01142 | -0.032 | 78.084
6 | 0.926 | 0.01233 | -0.032 | 75.131
6.5 | 0.939 | 0.01339 | -0.033 | 70.098
7 | 0.903 | 0.0151 | -0.033 | 59.775
7.5 | 0.478 | 0.05033 | -0.016 | 9.494
8 | 0.503 | 0.05783 | -0.014 | 8.691
8.5 | 0.529 | 0.05752 | -0.016 | 9.204
9 | 0.555 | 0.06507 | -0.015 | 8.533
9.5 | 0.582 | 0.06256 | -0.017 | 9.304
10 | 0.608 | 0.08252 | -0.017 | 7.365
10.5 | 0.634 | 0.08685 | -0.017 | 7.297
11 | 0.66 | 0.0907 | -0.017 | 7.271
11.5 | 0.686 | 0.09943 | -0.018 | 6.904
12 | 0.712 | 0.10274 | -0.019 | 6.933
12.5 | 0.738 | 0.1062 | -0.019 | 6.949
13 | 0.764 | 0.11113 | -0.02 | 6.876
13.5 | 0.791 | 0.11685 | -0.021 | 6.768
14 | 0.816 | 0.11766 | -0.021 | 6.938
14.5 | 0.842 | 0.12049 | -0.021 | 6.987
15 | 0.87 | 0.12533 | -0.023 | 6.94
15.5 | 0.895 | 0.13172 | -0.023 | 6.793
16 | 0.92 | 0.13628 | -0.024 | 6.753
16.5 | 0.946 | 0.1429 | -0.024 | 6.62
17 | 0.974 | 0.14701 | -0.026 | 6.627
17.5 | 0.998 | 0.15316 | -0.026 | 6.518
18 | 1.024 | 0.15877 | -0.026 | 6.448
18.5 | 1.049 | 0.16457 | -0.027 | 6.376
19 | 1.077 | 0.16575 | -0.028 | 6.498
19.5 | 1.102 | 0.17135 | -0.028 | 6.43
20 | 1.127 | 0.17677 | -0.029 | 6.374

## 56. Re 2M Mach 0.50 (2)
BIGFOIL.COM POLAR EXPORT
NACA64-310 a=0.0
NACA64-310 a=0.0 |  |  |  | Cl Max: | 1.102 | at alpha= | 7.5 | deg
XFOIL ncrit=9 |  |  |  | L/D Max: | 118.76 | at alpha= | 3 | deg
Re: | 2000000 |  |  | Cd Min: | 0.28174 | at alpha= | -20 | deg
Mach: | 0.5 |  |  | Cl=0 at alpha= | -1.5422 | deg
|  |  |  | @ Cl=0.1, Cd= | 0.0056129
|  |  |  | @ Cl=0.4, Cd= | 0.004634
|  |  |  | @ Cl=0.6, Cd= | 0.0050666
alpha (deg) | Cl | Cd | Cm | Cl/Cd
-20 | -0.8782 | 0.28174 | 0.096 | -3.1171
-19.5 | -0.8552 | 0.27304 | 0.0905 | -3.1321
-19 | -0.8326 | 0.26427 | 0.085 | -3.1506
-18.5 | -0.8096 | 0.25539 | 0.0796 | -3.1701
-18 | -0.7878 | 0.24737 | 0.0745 | -3.1847
-17.5 | -0.7648 | 0.23926 | 0.0693 | -3.1965
-17 | -0.7417 | 0.23086 | 0.0642 | -3.2128
-16.5 | -0.7183 | 0.2219 | 0.059 | -3.237
-16 | -0.696 | 0.21317 | 0.0537 | -3.265
-15.5 | -0.6744 | 0.20448 | 0.0487 | -3.2981
-15 | -0.6526 | 0.19592 | 0.0437 | -3.331
-14.5 | -0.6319 | 0.18694 | 0.0387 | -3.3802
-14 | -0.6116 | 0.17827 | 0.034 | -3.4308
-13.5 | -0.5924 | 0.16937 | 0.0292 | -3.4977
-13 | -0.5753 | 0.16001 | 0.0244 | -3.5954
-12.5 | -0.5541 | 0.15283 | 0.02 | -3.6256
-12 | -0.5382 | 0.14448 | 0.0157 | -3.7251
-11.5 | -0.5238 | 0.13538 | 0.0111 | -3.8691
-11 | -0.5094 | 0.12677 | 0.0066 | -4.0183
-10.5 | -0.497 | 0.11793 | 0.002 | -4.2144
-10 | -0.4873 | 0.10887 | -0.0026 | -4.476
-8 | -0.4697 | 0.0718 | -0.0248 | -6.5418
-7.5 | -0.4727 | 0.06304 | -0.0313 | -7.4984
-7 | -0.4998 | 0.05357 | -0.0382 | -9.3298
-6 | -0.4909 | 0.03805 | -0.0409 | -12.9014
-5.5 | -0.4698 | 0.02902 | -0.0398 | -16.1888
-5 | -0.4371 | 0.01995 | -0.0373 | -21.9098
-4.5 | -0.383 | 0.0154 | -0.0352 | -24.8701
-4 | -0.3235 | 0.01137 | -0.0331 | -28.4521
-3.5 | -0.2597 | 0.00954 | -0.0316 | -27.2222
-3 | -0.1957 | 0.00828 | -0.0303 | -23.6353
-2.5 | -0.1289 | 0.00768 | -0.0297 | -16.7839
-2 | -0.0618 | 0.00724 | -0.0294 | -8.5359
-1.5 | 0.0057 | 0.00696 | -0.0294 | 0.81897
-0.5 | 0.1338 | 0.00513 | -0.0298 | 26.0819
0 | 0.1994 | 0.00473 | -0.0299 | 42.1564
0.5 | 0.266 | 0.00459 | -0.0301 | 57.9521
1 | 0.3333 | 0.00457 | -0.0303 | 72.9322
2 | 0.4689 | 0.0047 | -0.0308 | 99.766
2.5 | 0.5368 | 0.00481 | -0.0309 | 111.6008
3 | 0.6033 | 0.00508 | -0.0307 | 118.7598
3.5 | 0.6659 | 0.00581 | -0.0299 | 114.6127
4 | 0.7231 | 0.00703 | -0.0284 | 102.8592
4.5 | 0.7755 | 0.0083 | -0.0257 | 93.4337
5 | 0.8386 | 0.00913 | -0.0243 | 91.851
5.5 | 0.9106 | 0.00993 | -0.0243 | 91.7019
6 | 0.9706 | 0.01099 | -0.0218 | 88.3167
6.5 | 1.029 | 0.01212 | -0.0186 | 84.901
7 | 1.0748 | 0.01399 | -0.0137 | 76.8263
7.5 | 1.102 | 0.01652 | -0.0064 | 66.707
8 | 1.0975 | 0.02069 | 0.0029 | 53.0449
8.5 | 1.0876 | 0.02672 | 0.0094 | 40.7036
9 | 1.0674 | 0.03404 | 0.0127 | 31.3572
9.5 | 1.0393 | 0.04286 | 0.0125 | 24.2487
10 | 1.0107 | 0.05297 | 0.0088 | 19.0806
10.5 | 0.9792 | 0.06512 | 0.0018 | 15.0369
11 | 0.9514 | 0.07912 | -0.0077 | 12.0248
11.5 | 0.9256 | 0.09532 | -0.0186 | 9.7104
12 | 0.9019 | 0.11171 | -0.0282 | 8.0736
12.5 | 0.8839 | 0.12716 | -0.0374 | 6.9511

## 57. Re 3M Mach 0.00 (1)
BIGFOIL.COM POLAR EXPORT
NACA64-310 a=0.0
NACA64-310 a=0.0 |  |  |  | Cl Max: | 1.054 | at alpha= | 9.5 | deg
JavaFoil+Calcfoil stall+Eppler ext transition |  |  |  | L/D Max: | 123.424 | at alpha= | 4.5 | deg
Re: | 3000000 |  |  | Cd Min: | 0.00458 | at alpha= | 2 | deg
Mach: | 0 |  |  | Cl=0 at alpha= | -1.4483 | deg
|  |  |  | @ Cl=0.1, Cd= | 0.0051956
|  |  |  | @ Cl=0.4, Cd= | 0.0045952
|  |  |  | @ Cl=0.6, Cd= | 0.0049164
alpha (deg) | Cl | Cd | Cm | Cl/Cd
-15.5 | -0.402 | 0.12445 | -0.005 | -3.228
-15 | -0.422 | 0.11642 | -0.005 | -3.629
-14.5 | -0.443 | 0.11103 | -0.005 | -3.992
-14 | -0.464 | 0.10478 | -0.005 | -4.427
-13.5 | -0.484 | 0.09896 | -0.005 | -4.892
-13 | -0.503 | 0.09457 | -0.005 | -5.322
-12.5 | -0.521 | 0.08992 | -0.006 | -5.796
-12 | -0.537 | 0.08449 | -0.006 | -6.356
-11.5 | -0.551 | 0.07938 | -0.006 | -6.937
-11 | -0.561 | 0.07451 | -0.006 | -7.526
-10.5 | -0.567 | 0.06839 | -0.006 | -8.297
-10 | -0.567 | 0.06489 | -0.007 | -8.738
-9.5 | -0.56 | 0.06013 | -0.007 | -9.311
-9 | -0.549 | 0.05598 | -0.007 | -9.807
-8.5 | -0.534 | 0.05194 | -0.008 | -10.289
-8 | -0.515 | 0.04889 | -0.008 | -10.534
-7.5 | -0.492 | 0.04569 | -0.008 | -10.761
-7 | -0.466 | 0.04196 | -0.009 | -11.107
-6.5 | -0.537 | 0.00869 | -0.017 | -61.811
-6 | -0.494 | 0.00845 | -0.018 | -58.533
-5.5 | -0.448 | 0.00828 | -0.018 | -54.152
-5 | -0.399 | 0.00797 | -0.018 | -50.066
-4.5 | -0.347 | 0.00779 | -0.019 | -44.506
-4 | -0.292 | 0.00764 | -0.019 | -38.241
-3.5 | -0.237 | 0.00747 | -0.02 | -31.65
-3 | -0.18 | 0.00732 | -0.02 | -24.595
-2.5 | -0.123 | 0.0072 | -0.021 | -17.022
-2 | -0.065 | 0.00707 | -0.021 | -9.129
-1.5 | -0.006 | 0.007 | -0.022 | -0.881
-1 | 0.052 | 0.00666 | -0.022 | 7.883
-0.5 | 0.111 | 0.00486 | -0.022 | 22.882
0 | 0.17 | 0.00482 | -0.023 | 35.279
0.5 | 0.229 | 0.00482 | -0.023 | 47.444
1 | 0.287 | 0.00482 | -0.024 | 59.608
1.5 | 0.346 | 0.0048 | -0.024 | 72.048
2 | 0.404 | 0.00458 | -0.025 | 88.327
2.5 | 0.462 | 0.00458 | -0.025 | 100.984
3 | 0.52 | 0.00463 | -0.026 | 112.309
3.5 | 0.578 | 0.00472 | -0.026 | 122.272
4 | 0.634 | 0.00522 | -0.027 | 121.436
4.5 | 0.689 | 0.00559 | -0.027 | 123.424
5 | 0.744 | 0.0073 | -0.027 | 101.878
5.5 | 0.796 | 0.00762 | -0.028 | 104.502
6 | 0.845 | 0.00791 | -0.028 | 106.831
6.5 | 0.892 | 0.00821 | -0.029 | 108.611
7 | 0.934 | 0.01012 | -0.029 | 92.354
7.5 | 0.972 | 0.01062 | -0.03 | 91.579
8 | 1.005 | 0.01124 | -0.03 | 89.463
8.5 | 1.033 | 0.0118 | -0.031 | 87.556
9 | 1.048 | 0.01259 | -0.031 | 83.232
9.5 | 1.054 | 0.01349 | -0.031 | 78.121
10 | 1.052 | 0.01437 | -0.032 | 73.186
10.5 | 1.039 | 0.01574 | -0.032 | 66.012
11 | 1.017 | 0.01754 | -0.032 | 58.013
11.5 | 0.976 | 0.02207 | -0.032 | 44.21
12 | 0.817 | 0.07591 | -0.019 | 10.767
12.5 | 0.792 | 0.07991 | -0.019 | 9.917
13 | 0.759 | 0.08896 | -0.017 | 8.53
13.5 | 0.728 | 0.09377 | -0.017 | 7.767
14 | 0.696 | 0.09973 | -0.017 | 6.976
14.5 | 0.662 | 0.1061 | -0.017 | 6.243

## 58. Re 3M Mach 0.00 (2)
BIGFOIL.COM POLAR EXPORT
NACA64-310 a=0.0
NACA64-310 a=0.0 |  |  |  | Cl Max: | 1.5283 | at alpha= | 16.5 | deg
XFOIL ncrit=9 |  |  |  | L/D Max: | 113.14 | at alpha= | 3 | deg
Re: | 3000000 |  |  | Cd Min: | 0.24331 | at alpha= | -19.5 | deg
Mach: | 0 |  |  | Cl=0 at alpha= | -1.5158 | deg
|  |  |  | @ Cl=0.1, Cd= | 0.0048224
|  |  |  | @ Cl=0.4, Cd= | 0.0040583
|  |  |  | @ Cl=0.6, Cd= | 0.0055861
alpha (deg) | Cl | Cd | Cm | Cl/Cd
-19.5 | -0.7656 | 0.24331 | 0.0704 | -3.1466
-19 | -0.748 | 0.23713 | 0.0662 | -3.1544
-18.5 | -0.7305 | 0.23036 | 0.0619 | -3.1711
-18 | -0.7125 | 0.22246 | 0.0576 | -3.2028
-17.5 | -0.6959 | 0.21523 | 0.0534 | -3.2333
-17 | -0.6792 | 0.20785 | 0.0492 | -3.2677
-16.5 | -0.6631 | 0.20024 | 0.0449 | -3.3115
-16 | -0.6474 | 0.19254 | 0.0408 | -3.3624
-15.5 | -0.6373 | 0.18259 | 0.0361 | -3.4903
-15 | -1.2455 | 0.03799 | -0.0414 | -32.7849
-14.5 | -1.2922 | 0.03 | -0.0344 | -43.0733
-14 | -1.2891 | 0.02415 | -0.0308 | -53.3789
-13.5 | -1.2556 | 0.02162 | -0.0292 | -58.0759
-13 | -1.2147 | 0.01987 | -0.0282 | -61.1324
-12.5 | -1.1707 | 0.01838 | -0.0273 | -63.6942
-12 | -1.124 | 0.01717 | -0.0267 | -65.463
-11.5 | -1.0751 | 0.0162 | -0.0263 | -66.3642
-11 | -1.0264 | 0.01439 | -0.0262 | -71.3273
-10.5 | -0.9814 | 0.01378 | -0.0245 | -71.2192
-10 | -0.9303 | 0.01338 | -0.0239 | -69.5291
-9.5 | -0.8782 | 0.01294 | -0.0236 | -67.8671
-9 | -0.8252 | 0.01249 | -0.0234 | -66.0689
-8.5 | -0.7717 | 0.01208 | -0.0233 | -63.8825
-8 | -0.7222 | 0.01057 | -0.0227 | -68.3254
-7.5 | -0.6676 | 0.01023 | -0.0227 | -65.259
-7 | -0.6127 | 0.00989 | -0.0227 | -61.9515
-6.5 | -0.5572 | 0.00965 | -0.0229 | -57.7409
-6 | -0.5019 | 0.00933 | -0.0229 | -53.7942
-5.5 | -0.4493 | 0.00825 | -0.0226 | -54.4606
-5 | -0.394 | 0.00781 | -0.0227 | -50.4481
-4.5 | -0.338 | 0.00751 | -0.0229 | -45.0067
-4 | -0.2815 | 0.00731 | -0.0231 | -38.5089
-3.5 | -0.2253 | 0.007 | -0.0233 | -32.1857
-3 | -0.169 | 0.00663 | -0.0235 | -25.4902
-2.5 | -0.1121 | 0.00647 | -0.0238 | -17.3261
-2 | -0.0552 | 0.00628 | -0.0241 | -8.7898
-1.5 | 0.0018 | 0.00613 | -0.0244 | 0.29364
-0.5 | 0.1122 | 0.00466 | -0.0252 | 24.0773
0 | 0.1681 | 0.00423 | -0.0256 | 39.74
0.5 | 0.2245 | 0.00401 | -0.0259 | 55.985
1 | 0.2813 | 0.00394 | -0.0261 | 71.3959
1.5 | 0.3386 | 0.00399 | -0.0265 | 84.8622
2 | 0.3957 | 0.00405 | -0.0269 | 97.7037
2.5 | 0.4526 | 0.00416 | -0.0273 | 108.7981
3 | 0.508 | 0.00449 | -0.0275 | 113.1403
4 | 0.6146 | 0.00576 | -0.0275 | 106.7014
4.5 | 0.6655 | 0.00654 | -0.027 | 101.7584
5 | 0.7146 | 0.00718 | -0.0261 | 99.5265
5.5 | 0.7695 | 0.00773 | -0.0263 | 99.5472
6 | 0.8282 | 0.00818 | -0.0275 | 101.2469
6.5 | 0.8817 | 0.00867 | -0.0275 | 101.6955
7 | 0.935 | 0.0091 | -0.0275 | 102.7473
7.5 | 0.9875 | 0.00964 | -0.0274 | 102.4378
8 | 1.0399 | 0.01013 | -0.0273 | 102.6555
8.5 | 1.0905 | 0.01082 | -0.0269 | 100.7856
9 | 1.1417 | 0.01134 | -0.0267 | 100.679
9.5 | 1.1904 | 0.0121 | -0.0262 | 98.3802
10 | 1.239 | 0.01276 | -0.0256 | 97.1003
10.5 | 1.2853 | 0.01358 | -0.0248 | 94.6465
11 | 1.3285 | 0.01463 | -0.0235 | 90.8066
11.5 | 1.3718 | 0.01552 | -0.0223 | 88.3892
12 | 1.4113 | 0.01662 | -0.0206 | 84.9158
12.5 | 1.4452 | 0.01796 | -0.0182 | 80.4677
13 | 1.4601 | 0.01984 | -0.0129 | 73.5938
13.5 | 1.4733 | 0.02169 | -0.0081 | 67.9253
14 | 1.4882 | 0.02383 | -0.0047 | 62.4507
14.5 | 1.5025 | 0.02631 | -0.0019 | 57.1076
15 | 1.5115 | 0.02952 | 0.0004 | 51.2026
15.5 | 1.5193 | 0.03314 | 0.0019 | 45.8449
16 | 1.5281 | 0.03696 | 0.0027 | 41.3447
16.5 | 1.5283 | 0.04201 | 0.0029 | 36.3794
17 | 1.5212 | 0.0483 | 0.0021 | 31.4948
17.5 | 1.5033 | 0.05671 | -0.0002 | 26.5086
18 | 1.4894 | 0.06544 | -0.0036 | 22.7598
18.5 | 1.4598 | 0.0776 | -0.0093 | 18.8119
19 | 1.4291 | 0.09118 | -0.0167 | 15.6734
19.5 | 1.3928 | 0.10707 | -0.0259 | 13.0083
20 | 1.2473 | 0.15003 | -0.0523 | 8.3137

## 59. Re 3M Mach 0.10 (1)
BIGFOIL.COM POLAR EXPORT
NACA64-310 a=0.0
NACA64-310 a=0.0 |  |  |  | Cl Max: | 1.049 | at alpha= | 9.5 | deg
JavaFoil+Calcfoil stall+Eppler ext transition |  |  |  | L/D Max: | 123.957 | at alpha= | 4.5 | deg
Re: | 3000000 |  |  | Cd Min: | 0.0046 | at alpha= | 2 | deg
Mach: | 0.1 |  |  | Cl=0 at alpha= | -1.4491 | deg
|  |  |  | @ Cl=0.1, Cd= | 0.0052141
|  |  |  | @ Cl=0.4, Cd= | 0.0046193
|  |  |  | @ Cl=0.6, Cd= | 0.0049319
alpha (deg) | Cl | Cd | Cm | Cl/Cd
-15 | -0.38 | 0.11703 | -0.005 | -3.246
-14.5 | -0.403 | 0.11093 | -0.005 | -3.636
-14 | -0.427 | 0.10599 | -0.005 | -4.028
-13.5 | -0.45 | 0.1005 | -0.005 | -4.48
-13 | -0.473 | 0.09428 | -0.006 | -5.015
-12.5 | -0.494 | 0.08942 | -0.006 | -5.526
-12 | -0.514 | 0.08535 | -0.006 | -6.017
-11.5 | -0.531 | 0.08009 | -0.006 | -6.625
-11 | -0.544 | 0.07417 | -0.006 | -7.341
-10.5 | -0.554 | 0.0706 | -0.006 | -7.85
-10 | -0.557 | 0.0652 | -0.007 | -8.538
-9.5 | -0.552 | 0.06068 | -0.007 | -9.101
-9 | -0.543 | 0.05674 | -0.007 | -9.574
-8.5 | -0.53 | 0.05252 | -0.007 | -10.096
-8 | -0.512 | 0.04909 | -0.008 | -10.44
-7.5 | -0.491 | 0.04577 | -0.008 | -10.717
-7 | -0.465 | 0.04265 | -0.009 | -10.902
-6.5 | -0.537 | 0.00866 | -0.017 | -62.046
-6 | -0.495 | 0.00852 | -0.018 | -58.127
-5.5 | -0.45 | 0.00828 | -0.018 | -54.315
-5 | -0.4 | 0.00806 | -0.019 | -49.682
-4.5 | -0.348 | 0.00784 | -0.019 | -44.385
-4 | -0.294 | 0.00764 | -0.019 | -38.444
-3.5 | -0.238 | 0.00747 | -0.02 | -31.837
-3 | -0.181 | 0.00734 | -0.02 | -24.623
-2.5 | -0.123 | 0.00719 | -0.021 | -17.127
-2 | -0.065 | 0.0071 | -0.021 | -9.139
-1.5 | -0.006 | 0.00698 | -0.022 | -0.887
-1 | 0.053 | 0.00664 | -0.022 | 7.939
-0.5 | 0.112 | 0.00485 | -0.023 | 23.037
0 | 0.171 | 0.00484 | -0.023 | 35.314
0.5 | 0.23 | 0.00481 | -0.023 | 47.809
1 | 0.289 | 0.0048 | -0.024 | 60.084
1.5 | 0.347 | 0.00479 | -0.024 | 72.601
2 | 0.406 | 0.0046 | -0.025 | 88.287
2.5 | 0.465 | 0.0046 | -0.025 | 100.923
3 | 0.523 | 0.00465 | -0.026 | 112.487
3.5 | 0.58 | 0.00476 | -0.026 | 121.988
4 | 0.637 | 0.00525 | -0.027 | 121.372
4.5 | 0.693 | 0.00559 | -0.027 | 123.957
5 | 0.747 | 0.00739 | -0.028 | 101.145
5.5 | 0.8 | 0.00761 | -0.028 | 105.02
6 | 0.849 | 0.00791 | -0.029 | 107.288
6.5 | 0.895 | 0.00978 | -0.029 | 91.507
7 | 0.937 | 0.0102 | -0.029 | 91.862
7.5 | 0.975 | 0.01069 | -0.03 | 91.162
8 | 1.007 | 0.01134 | -0.03 | 88.746
8.5 | 1.033 | 0.01203 | -0.031 | 85.83
9 | 1.046 | 0.01275 | -0.031 | 82.052
9.5 | 1.049 | 0.01369 | -0.031 | 76.599
10 | 1.043 | 0.01462 | -0.032 | 71.355
10.5 | 1.026 | 0.01612 | -0.032 | 63.689
11 | 0.998 | 0.01831 | -0.032 | 54.497
11.5 | 0.881 | 0.04479 | -0.027 | 19.667
12 | 0.804 | 0.07152 | -0.021 | 11.242
12.5 | 0.764 | 0.08264 | -0.018 | 9.245
13 | 0.729 | 0.09146 | -0.017 | 7.966
13.5 | 0.694 | 0.09615 | -0.017 | 7.214
14 | 0.657 | 0.10106 | -0.017 | 6.502
14.5 | 0.62 | 0.10825 | -0.017 | 5.724

## 60. Re 3M Mach 0.10 (2)
BIGFOIL.COM POLAR EXPORT
NACA64-310 a=0.0
NACA64-310 a=0.0 |  |  |  | Cl Max: | 1.4994 | at alpha= | 16 | deg
XFOIL ncrit=9 |  |  |  | L/D Max: | 113.326 | at alpha= | 3 | deg
Re: | 3000000 |  |  | Cd Min: | 0.14752 | at alpha= | 19.5 | deg
Mach: | 0.1 |  |  | Cl=0 at alpha= | -1.5166 | deg
|  |  |  | @ Cl=0.1, Cd= | 0.0049738
|  |  |  | @ Cl=0.4, Cd= | 0.004064
|  |  |  | @ Cl=0.6, Cd= | 0.0055548
alpha (deg) | Cl | Cd | Cm | Cl/Cd
-13.5 | -1.2322 | 0.02747 | -0.0339 | -44.8562
-13 | -1.2117 | 0.02282 | -0.0315 | -53.0982
-12.5 | -1.1732 | 0.02042 | -0.0301 | -57.4535
-12 | -1.1291 | 0.01867 | -0.0291 | -60.4767
-11.5 | -1.0817 | 0.01727 | -0.0283 | -62.6346
-11 | -1.0284 | 0.0161 | -0.0285 | -63.8758
-10.5 | -0.9893 | 0.01429 | -0.0259 | -69.2302
-10 | -0.9378 | 0.0138 | -0.0252 | -67.9565
-9.5 | -0.8848 | 0.01334 | -0.0247 | -66.3268
-9 | -0.8316 | 0.01279 | -0.0244 | -65.0195
-8.5 | -0.7775 | 0.01233 | -0.0241 | -63.0576
-8 | -0.7274 | 0.01081 | -0.0234 | -67.2895
-7.5 | -0.6724 | 0.01039 | -0.0233 | -64.7161
-7 | -0.6169 | 0.01004 | -0.0233 | -61.4442
-6.5 | -0.561 | 0.00978 | -0.0233 | -57.362
-6 | -0.5052 | 0.00943 | -0.0234 | -53.5737
-5.5 | -0.452 | 0.00838 | -0.023 | -53.9379
-5 | -0.3965 | 0.00786 | -0.023 | -50.4453
-4.5 | -0.3401 | 0.00755 | -0.0231 | -45.0464
-4 | -0.2833 | 0.00733 | -0.0233 | -38.6494
-3.5 | -0.2265 | 0.00707 | -0.0235 | -32.0368
-3 | -0.17 | 0.00665 | -0.0236 | -25.5639
-2.5 | -0.1128 | 0.00648 | -0.0239 | -17.4074
-2 | -0.0555 | 0.00629 | -0.0242 | -8.8235
-1.5 | 0.0019 | 0.00614 | -0.0246 | 0.30945
-1 | 0.0589 | 0.00591 | -0.0249 | 9.9662
-0.5 | 0.1129 | 0.00468 | -0.0254 | 24.1239
0 | 0.1691 | 0.00424 | -0.0257 | 39.8821
0.5 | 0.2259 | 0.00402 | -0.026 | 56.194
1 | 0.283 | 0.00395 | -0.0263 | 71.6456
1.5 | 0.3406 | 0.004 | -0.0267 | 85.15
2 | 0.3981 | 0.00406 | -0.027 | 98.0542
2.5 | 0.4554 | 0.00418 | -0.0274 | 108.9474
3 | 0.5111 | 0.00451 | -0.0276 | 113.3259
3.5 | 0.5655 | 0.00509 | -0.0277 | 111.1002
4 | 0.6182 | 0.0058 | -0.0276 | 106.5862
4.5 | 0.6694 | 0.0066 | -0.0271 | 101.4242
5 | 0.7188 | 0.00724 | -0.0261 | 99.2818
5.5 | 0.7738 | 0.00777 | -0.0263 | 99.5882
6 | 0.8333 | 0.00822 | -0.0275 | 101.3747
6.5 | 0.8872 | 0.00871 | -0.0274 | 101.8599
7 | 0.9408 | 0.00918 | -0.0273 | 102.4837
7.5 | 0.9938 | 0.0097 | -0.0272 | 102.4536
8 | 1.0465 | 0.01023 | -0.027 | 102.2972
8.5 | 1.0976 | 0.01091 | -0.0266 | 100.6049
9 | 1.1489 | 0.01148 | -0.0262 | 100.0784
9.5 | 1.1976 | 0.01229 | -0.0255 | 97.4451
10 | 1.2465 | 0.01297 | -0.0248 | 96.1064
10.5 | 1.2911 | 0.01401 | -0.0235 | 92.1556
11 | 1.3358 | 0.01493 | -0.0223 | 89.4709
11.5 | 1.3779 | 0.01596 | -0.0207 | 86.3346
12 | 1.4151 | 0.01724 | -0.0185 | 82.0824
12.5 | 1.4423 | 0.01891 | -0.0149 | 76.2718
13 | 1.4449 | 0.02124 | -0.0081 | 68.0273
13.5 | 1.4656 | 0.02295 | -0.0048 | 63.8606
14 | 1.4782 | 0.02552 | -0.0015 | 57.9232
14.5 | 1.4886 | 0.02859 | 0.0011 | 52.0672
15 | 1.4925 | 0.03258 | 0.0031 | 45.8103
15.5 | 1.495 | 0.03708 | 0.0041 | 40.3182
16 | 1.4994 | 0.04177 | 0.0043 | 35.8966
16.5 | 1.4923 | 0.04815 | 0.0035 | 30.9927
17 | 1.4772 | 0.05624 | 0.0013 | 26.266
17.5 | 1.4474 | 0.06746 | -0.0033 | 21.4557
18 | 1.4229 | 0.07912 | -0.0091 | 17.9841
18.5 | 1.3745 | 0.09656 | -0.0189 | 14.2347
19 | 1.3188 | 0.11747 | -0.0316 | 11.2267
19.5 | 1.2314 | 0.14752 | -0.05 | 8.3473

## 61. Re 3M Mach 0.25 (1)
BIGFOIL.COM POLAR EXPORT
NACA64-310 a=0.0
NACA64-310 a=0.0 |  |  |  | Cl Max: | 1.025 | at alpha= | 8.5 | deg
JavaFoil+Calcfoil stall+Eppler ext transition |  |  |  | L/D Max: | 123.391 | at alpha= | 3.5 | deg
Re: | 3000000 |  |  | Cd Min: | 0.00461 | at alpha= | 2 | deg
Mach: | 0.25 |  |  | Cl=0 at alpha= | -1.45 | deg
|  |  |  | @ Cl=0.1, Cd= | 0.0052218
|  |  |  | @ Cl=0.4, Cd= | 0.10546
|  |  |  | @ Cl=0.6, Cd= | 0.10546
alpha (deg) | Cl | Cd | Cm | Cl/Cd
-13.5 | -0.068 | 0.10343 | -0.006 | -0.661
-13 | -0.162 | 0.09837 | -0.006 | -1.65
-12.5 | -0.236 | 0.0938 | -0.006 | -2.517
-12 | -0.297 | 0.08882 | -0.006 | -3.341
-11.5 | -0.351 | 0.08135 | -0.006 | -4.312
-11 | -0.398 | 0.07758 | -0.006 | -5.136
-10.5 | -0.439 | 0.07277 | -0.006 | -6.035
-10 | -0.467 | 0.07014 | -0.006 | -6.663
-9.5 | -0.484 | 0.06361 | -0.007 | -7.61
-9 | -0.493 | 0.05933 | -0.007 | -8.317
-8.5 | -0.495 | 0.05527 | -0.007 | -8.964
-8 | -0.49 | 0.05116 | -0.008 | -9.578
-7.5 | -0.478 | 0.04736 | -0.008 | -10.083
-7 | -0.459 | 0.04427 | -0.008 | -10.359
-6.5 | -0.434 | 0.04129 | -0.009 | -10.501
-6 | -0.407 | 0.03652 | -0.011 | -11.149
-5.5 | -0.456 | 0.00795 | -0.019 | -57.34
-5 | -0.408 | 0.00823 | -0.019 | -49.584
-4.5 | -0.356 | 0.00801 | -0.02 | -44.384
-4 | -0.3 | 0.00775 | -0.02 | -38.744
-3.5 | -0.244 | 0.00758 | -0.02 | -32.15
-3 | -0.185 | 0.00738 | -0.021 | -25.126
-2.5 | -0.126 | 0.00727 | -0.021 | -17.381
-2 | -0.067 | 0.00714 | -0.022 | -9.334
-1.5 | -0.006 | 0.00678 | -0.022 | -0.939
-1 | 0.054 | 0.00627 | -0.023 | 8.642
-0.5 | 0.115 | 0.00488 | -0.023 | 23.561
0 | 0.176 | 0.00488 | -0.024 | 36.013
0.5 | 0.236 | 0.00487 | -0.024 | 48.437
1 | 0.297 | 0.00462 | -0.025 | 64.183
1.5 | 0.357 | 0.00462 | -0.025 | 77.213
2 | 0.417 | 0.00461 | -0.025 | 90.492
2.5 | 0.477 | 0.00462 | -0.026 | 103.354
3 | 0.537 | 0.00468 | -0.026 | 114.782
3.5 | 0.596 | 0.00483 | -0.027 | 123.391
4 | 0.654 | 0.00536 | -0.027 | 121.916
4.5 | 0.711 | 0.00578 | -0.028 | 123.067
5 | 0.766 | 0.00753 | -0.028 | 101.789
5.5 | 0.819 | 0.00779 | -0.029 | 105.148
6 | 0.868 | 0.00967 | -0.029 | 89.797
6.5 | 0.913 | 0.01012 | -0.03 | 90.162
7 | 0.952 | 0.01063 | -0.03 | 89.574
7.5 | 0.984 | 0.0113 | -0.031 | 87.113
8 | 1.009 | 0.012 | -0.031 | 84.082
8.5 | 1.025 | 0.01282 | -0.031 | 79.973
9 | 1.023 | 0.01386 | -0.032 | 73.797
9.5 | 1.004 | 0.01512 | -0.032 | 66.406
10 | 0.964 | 0.01735 | -0.032 | 55.534
10.5 | 0.776 | 0.06597 | -0.018 | 11.768
11 | 0.727 | 0.07378 | -0.016 | 9.86
11.5 | 0.671 | 0.08022 | -0.016 | 8.367
12 | 0.607 | 0.08647 | -0.016 | 7.016
12.5 | 0.535 | 0.09061 | -0.016 | 5.904
13 | 0.457 | 0.09624 | -0.016 | 4.749
13.5 | 0.373 | 0.10546 | -0.016 | 3.541

## 62. Re 3M Mach 0.25 (2)
BIGFOIL.COM POLAR EXPORT
NACA64-310 a=0.0
NACA64-310 a=0.0 |  |  |  | Cl Max: | 1.3823 | at alpha= | 12 | deg
XFOIL ncrit=9 |  |  |  | L/D Max: | 114.826 | at alpha= | 3 | deg
Re: | 3000000 |  |  | Cd Min: | 0.16187 | at alpha= | -14 | deg
Mach: | 0.25 |  |  | Cl=0 at alpha= | -1.5194 | deg
|  |  |  | @ Cl=0.1, Cd= | 0.0051615
|  |  |  | @ Cl=0.4, Cd= | 0.0041046
|  |  |  | @ Cl=0.6, Cd= | 0.0054624
alpha (deg) | Cl | Cd | Cm | Cl/Cd
-14 | -0.6005 | 0.16187 | 0.0258 | -3.7098
-13.5 | -0.5906 | 0.1523 | 0.0211 | -3.8779
-13 | -0.5775 | 0.14444 | 0.0169 | -3.9982
-12.5 | -0.5622 | 0.13772 | 0.0132 | -4.0822
-12 | -0.5568 | 0.1277 | 0.0085 | -4.3602
-11.5 | -0.5556 | 0.11704 | 0.0034 | -4.7471
-11 | -0.5629 | 0.10479 | -0.0025 | -5.3717
-10.5 | -0.5702 | 0.09356 | -0.0084 | -6.0945
-10 | -0.601 | 0.07842 | -0.0177 | -7.6639
-9.5 | -0.6432 | 0.06208 | -0.0339 | -10.3608
-9 | -0.852 | 0.01826 | -0.0313 | -46.6594
-8.5 | -0.8014 | 0.01609 | -0.03 | -49.8073
-8 | -0.7486 | 0.01426 | -0.0288 | -52.4965
-7.5 | -0.6956 | 0.01239 | -0.0276 | -56.1421
-7 | -0.6397 | 0.01124 | -0.0268 | -56.9128
-6 | -0.5231 | 0.01016 | -0.0259 | -51.4862
-5.5 | -0.4644 | 0.00977 | -0.0256 | -47.5333
-5 | -0.4102 | 0.00826 | -0.0248 | -49.661
-4.5 | -0.3518 | 0.00781 | -0.0246 | -45.0448
-4 | -0.2929 | 0.00749 | -0.0246 | -39.1055
-3.5 | -0.2339 | 0.00723 | -0.0247 | -32.3513
-3 | -0.1755 | 0.00674 | -0.0247 | -26.0386
-2.5 | -0.1163 | 0.00654 | -0.0249 | -17.7829
-2 | -0.057 | 0.00636 | -0.0251 | -8.9623
-1.5 | 0.0023 | 0.00621 | -0.0254 | 0.37037
-1 | 0.0614 | 0.006 | -0.0257 | 10.2333
-0.5 | 0.1171 | 0.00479 | -0.0261 | 24.4468
0 | 0.1748 | 0.00428 | -0.0265 | 40.8411
0.5 | 0.2335 | 0.00408 | -0.0268 | 57.2304
1 | 0.2924 | 0.004 | -0.0271 | 73.1
1.5 | 0.352 | 0.00404 | -0.0275 | 87.1287
2 | 0.4114 | 0.00412 | -0.0279 | 99.8544
2.5 | 0.4706 | 0.00422 | -0.0282 | 111.5166
3 | 0.5282 | 0.0046 | -0.0284 | 114.8261
3.5 | 0.584 | 0.00523 | -0.0283 | 111.6635
4 | 0.6384 | 0.00602 | -0.0281 | 106.0465
4.5 | 0.6915 | 0.00685 | -0.0276 | 100.9489
5 | 0.7425 | 0.00755 | -0.0264 | 98.3444
5.5 | 0.7979 | 0.00802 | -0.0259 | 99.4888
6 | 0.8609 | 0.00851 | -0.0271 | 101.1633
6.5 | 0.9174 | 0.00898 | -0.0268 | 102.1604
7 | 0.9725 | 0.0096 | -0.0263 | 101.3021
7.5 | 1.0282 | 0.01013 | -0.0258 | 101.5005
8 | 1.0816 | 0.0109 | -0.0249 | 99.2294
8.5 | 1.1356 | 0.01155 | -0.024 | 98.3203
9 | 1.1864 | 0.01248 | -0.0227 | 95.0641
9.5 | 1.2363 | 0.01337 | -0.0211 | 92.4682
10 | 1.2808 | 0.0147 | -0.0188 | 87.1293
10.5 | 1.323 | 0.01604 | -0.0162 | 82.4813
11 | 1.3584 | 0.0177 | -0.0127 | 76.7458
11.5 | 1.376 | 0.01965 | -0.0067 | 70.0254
12 | 1.3823 | 0.02238 | -0.0006 | 61.765
12.5 | 1.3757 | 0.02674 | 0.0045 | 51.4473
13 | 1.3619 | 0.03242 | 0.0078 | 42.008
13.5 | 1.357 | 0.03802 | 0.0092 | 35.6917
14 | 1.3349 | 0.0461 | 0.0086 | 28.9566
14.5 | 1.2991 | 0.05698 | 0.0051 | 22.7992
15 | 1.2615 | 0.07005 | -0.0013 | 18.0086
15.5 | 1.2229 | 0.08551 | -0.0104 | 14.3013
16 | 1.1913 | 0.10174 | -0.0205 | 11.7093
16.5 | 1.1372 | 0.12432 | -0.0342 | 9.1474
17 | 1.0815 | 0.14787 | -0.0482 | 7.3139

## 63. Re 3M Mach 0.50 (1)
BIGFOIL.COM POLAR EXPORT
NACA64-310 a=0.0
NACA64-310 a=0.0 |  |  |  | Cl Max: | 1.128 | at alpha= | 20 | deg
JavaFoil+Calcfoil stall+Eppler ext transition |  |  |  | L/D Max: | 122.442 | at alpha= | 4 | deg
Re: | 3000000 |  |  | Cd Min: | 0.00471 | at alpha= | -0.5 | deg
Mach: | 0.5 |  |  | Cl=0 at alpha= | -1.4485 | deg
|  |  |  | @ Cl=0.1, Cd= | 0.0054205
|  |  |  | @ Cl=0.4, Cd= | 0.0047497
|  |  |  | @ Cl=0.6, Cd= | 0.0049386
alpha (deg) | Cl | Cd | Cm | Cl/Cd
-20 | -0.993 | 0.1675 | -0.006 | -5.931
-19.5 | -0.965 | 0.16118 | -0.006 | -5.988
-19 | -0.939 | 0.15422 | -0.006 | -6.087
-18.5 | -0.912 | 0.14884 | -0.006 | -6.13
-18 | -0.887 | 0.14421 | -0.006 | -6.147
-17.5 | -0.861 | 0.1397 | -0.006 | -6.16
-17 | -0.834 | 0.13982 | -0.006 | -5.967
-16.5 | -0.806 | 0.13306 | -0.006 | -6.059
-16 | -0.78 | 0.13011 | -0.006 | -5.994
-15.5 | -0.754 | 0.12437 | -0.006 | -6.06
-15 | -0.727 | 0.12053 | -0.007 | -6.035
-14.5 | -0.701 | 0.11529 | -0.007 | -6.082
-14 | -0.674 | 0.11124 | -0.007 | -6.059
-13.5 | -0.647 | 0.10506 | -0.007 | -6.156
-13 | -0.62 | 0.103 | -0.007 | -6.022
-12.5 | -0.594 | 0.09947 | -0.007 | -5.969
-12 | -0.567 | 0.0957 | -0.007 | -5.927
-11.5 | -0.541 | 0.09245 | -0.008 | -5.848
-11 | -0.514 | 0.08919 | -0.008 | -5.758
-10.5 | -0.487 | 0.07752 | -0.008 | -6.277
-10 | -0.46 | 0.06865 | -0.008 | -6.702
-9.5 | -0.433 | 0.06198 | -0.008 | -6.993
-9 | -0.407 | 0.05728 | -0.009 | -7.103
-8.5 | -0.38 | 0.05305 | -0.009 | -7.165
-8 | -0.352 | 0.06762 | -0.008 | -5.213
-7.5 | -0.325 | 0.0551 | -0.008 | -5.907
-7 | -0.299 | 0.04922 | -0.009 | -6.068
-6.5 | -0.272 | 0.04478 | -0.009 | -6.073
-6 | -0.245 | 0.04103 | -0.01 | -5.984
-5.5 | -0.318 | 0.04068 | -0.009 | -7.815
-5 | -0.332 | 0.03783 | -0.009 | -8.781
-4.5 | -0.305 | 0.03454 | -0.011 | -8.821
-4 | -0.326 | 0.00775 | -0.022 | -42.046
-3.5 | -0.267 | 0.0075 | -0.023 | -35.656
-3 | -0.205 | 0.00709 | -0.023 | -28.932
-2.5 | -0.14 | 0.00686 | -0.024 | -20.452
-2 | -0.074 | 0.00663 | -0.024 | -11.185
-1.5 | -0.007 | 0.00649 | -0.025 | -1.093
-1 | 0.061 | 0.00641 | -0.025 | 9.436
-0.5 | 0.128 | 0.00471 | -0.026 | 27.251
0 | 0.196 | 0.00471 | -0.026 | 41.684
0.5 | 0.264 | 0.00471 | -0.027 | 56.021
1 | 0.331 | 0.00471 | -0.027 | 70.391
1.5 | 0.399 | 0.00475 | -0.028 | 83.976
2 | 0.466 | 0.00473 | -0.028 | 98.57
2.5 | 0.533 | 0.00477 | -0.029 | 111.682
3 | 0.599 | 0.00493 | -0.03 | 121.515
3.5 | 0.665 | 0.0055 | -0.03 | 120.779
4 | 0.728 | 0.00595 | -0.031 | 122.442
4.5 | 0.787 | 0.00946 | -0.031 | 83.254
5 | 0.844 | 0.00997 | -0.032 | 84.644
5.5 | 0.894 | 0.01067 | -0.032 | 83.756
6 | 0.929 | 0.01147 | -0.033 | 80.979
6.5 | 0.942 | 0.01244 | -0.033 | 75.717
7 | 0.907 | 0.01401 | -0.033 | 64.733
7.5 | 0.577 | 0.01533 | -0.034 | 37.629
8 | 0.503 | 0.0565 | -0.015 | 8.906
8.5 | 0.531 | 0.0562 | -0.017 | 9.444
9 | 0.556 | 0.06319 | -0.016 | 8.793
9.5 | 0.588 | 0.05907 | -0.021 | 9.948
10 | 0.609 | 0.06534 | -0.018 | 9.323
10.5 | 0.635 | 0.07251 | -0.018 | 8.755
11 | 0.66 | 0.08317 | -0.018 | 7.936
11.5 | 0.687 | 0.09273 | -0.019 | 7.407
12 | 0.713 | 0.09605 | -0.019 | 7.419
12.5 | 0.738 | 0.09951 | -0.019 | 7.42
13 | 0.765 | 0.10532 | -0.02 | 7.263
13.5 | 0.791 | 0.10939 | -0.021 | 7.233
14 | 0.817 | 0.10985 | -0.021 | 7.436
14.5 | 0.843 | 0.11444 | -0.022 | 7.363
15 | 0.871 | 0.12065 | -0.024 | 7.218
15.5 | 0.895 | 0.12429 | -0.023 | 7.203
16 | 0.921 | 0.13015 | -0.024 | 7.075
16.5 | 0.947 | 0.13729 | -0.024 | 6.896
17 | 0.976 | 0.14026 | -0.026 | 6.956
17.5 | 0.999 | 0.14497 | -0.026 | 6.89
18 | 1.024 | 0.15045 | -0.026 | 6.809
18.5 | 1.05 | 0.15608 | -0.027 | 6.728
19 | 1.079 | 0.15951 | -0.029 | 6.768
19.5 | 1.102 | 0.15906 | -0.028 | 6.93
20 | 1.128 | 0.16689 | -0.029 | 6.756

## 64. Re 3M Mach 0.50 (2)
BIGFOIL.COM POLAR EXPORT
NACA64-310 a=0.0
NACA64-310 a=0.0 |  |  |  | Cl Max: | 1.1339 | at alpha= | 7.5 | deg
XFOIL ncrit=9 |  |  |  | L/D Max: | 162.651 | at alpha= | -0.5 | deg
Re: | 3000000 |  |  | Cd Min: | 0.12347 | at alpha= | 12.5 | deg
Mach: | 0.5 |  |  | Cl=0 at alpha= | -1.5156 | deg
|  |  |  | @ Cl=0.1, Cd= | 0.00087242
|  |  |  | @ Cl=0.4, Cd= | 0.0042576
|  |  |  | @ Cl=0.6, Cd= | 0.0050199
alpha (deg) | Cl | Cd | Cm | Cl/Cd
-4.5 | -0.3928 | 0.00269 | -0.0318 | -146.0223
-4 | -0.3296 | 0.00182 | -0.0303 | -181.0989
-3.5 | -0.2648 | 0.00141 | -0.0292 | -187.8014
-3 | -0.1984 | 0.00122 | -0.0285 | -162.623
-2.5 | -0.1323 | 0.00106 | -0.0281 | -124.8113
-2 | -0.065 | 0.001 | -0.028 | -65
-1.5 | 0.0021 | 0.00095 | -0.0281 | 2.2105
-1 | 0.069 | 0.00091 | -0.0283 | 75.8242
-0.5 | 0.135 | 0.00083 | -0.0287 | 162.6506
0 | 0.2009 | 0.00448 | -0.03 | 44.8438
0.5 | 0.2678 | 0.00429 | -0.0304 | 62.4242
1 | 0.3351 | 0.00421 | -0.0307 | 79.5962
1.5 | 0.4033 | 0.00426 | -0.0311 | 94.6714
2 | 0.4715 | 0.00433 | -0.0314 | 108.8915
2.5 | 0.5397 | 0.00447 | -0.0316 | 120.7383
3 | 0.6044 | 0.00506 | -0.0314 | 119.4466
4 | 0.7272 | 0.00702 | -0.0298 | 103.5897
4.5 | 0.7871 | 0.00799 | -0.0282 | 98.5106
5 | 0.8492 | 0.00855 | -0.0263 | 99.3216
5.5 | 0.9079 | 0.00911 | -0.0233 | 99.6597
6 | 0.9832 | 0.00984 | -0.0233 | 99.9187
6.5 | 1.0444 | 0.0109 | -0.0205 | 95.8165
7 | 1.1013 | 0.01222 | -0.0166 | 90.1227
7.5 | 1.1339 | 0.01486 | -0.0095 | 76.3055
8 | 1.1325 | 0.01855 | 0.0008 | 61.0512
8.5 | 1.1182 | 0.02424 | 0.0086 | 46.1304
9 | 1.0902 | 0.03184 | 0.0132 | 34.2399
9.5 | 1.0569 | 0.0408 | 0.0137 | 25.9044
10 | 1.024 | 0.05104 | 0.0104 | 20.0627
10.5 | 0.9908 | 0.06304 | 0.0038 | 15.717
11 | 0.9621 | 0.07672 | -0.0054 | 12.5404
11.5 | 0.9365 | 0.09249 | -0.0163 | 10.1254
12 | 0.9161 | 0.10851 | -0.0258 | 8.4425
12.5 | 0.9 | 0.12347 | -0.0349 | 7.2892

## 65. Re 4M Mach 0.00 (1)
BIGFOIL.COM POLAR EXPORT
NACA64-310 a=0.0
NACA64-310 a=0.0 |  |  |  | Cl Max: | 1.057 | at alpha= | 9.5 | deg
JavaFoil+Calcfoil stall+Eppler ext transition |  |  |  | L/D Max: | 120.917 | at alpha= | 4.5 | deg
Re: | 4000000 |  |  | Cd Min: | 0.00452 | at alpha= | 2.5 | deg
Mach: | 0 |  |  | Cl=0 at alpha= | -1.4483 | deg
|  |  |  | @ Cl=0.1, Cd= | 0.005017
|  |  |  | @ Cl=0.4, Cd= | 0.0046721
|  |  |  | @ Cl=0.6, Cd= | 0.0051457
alpha (deg) | Cl | Cd | Cm | Cl/Cd
-12 | -0.537 | 0.0834 | -0.006 | -6.443
-11.5 | -0.551 | 0.0777 | -0.006 | -7.091
-11 | -0.561 | 0.07228 | -0.006 | -7.762
-10.5 | -0.568 | 0.06806 | -0.006 | -8.341
-10 | -0.567 | 0.06366 | -0.007 | -8.911
-9.5 | -0.561 | 0.05917 | -0.007 | -9.474
-9 | -0.55 | 0.05484 | -0.007 | -10.024
-8.5 | -0.535 | 0.05076 | -0.008 | -10.547
-8 | -0.516 | 0.04757 | -0.008 | -10.854
-7.5 | -0.496 | 0.04295 | -0.009 | -11.541
-7 | -0.575 | 0.00862 | -0.017 | -66.792
-6.5 | -0.537 | 0.00843 | -0.017 | -63.724
-6 | -0.494 | 0.00819 | -0.018 | -60.383
-5.5 | -0.448 | 0.00796 | -0.018 | -56.33
-5 | -0.399 | 0.00771 | -0.018 | -51.737
-4.5 | -0.347 | 0.00752 | -0.019 | -46.088
-4 | -0.292 | 0.00738 | -0.019 | -39.587
-3.5 | -0.237 | 0.00722 | -0.02 | -32.758
-3 | -0.18 | 0.00706 | -0.02 | -25.493
-2.5 | -0.123 | 0.00691 | -0.021 | -17.736
-2 | -0.065 | 0.00681 | -0.021 | -9.476
-1.5 | -0.006 | 0.00672 | -0.022 | -0.917
-1 | 0.052 | 0.0064 | -0.022 | 8.197
-0.5 | 0.111 | 0.0047 | -0.022 | 23.67
0 | 0.17 | 0.00471 | -0.023 | 36.168
0.5 | 0.229 | 0.00471 | -0.023 | 48.583
1 | 0.287 | 0.00468 | -0.024 | 61.303
1.5 | 0.346 | 0.0047 | -0.024 | 73.576
2 | 0.404 | 0.00467 | -0.025 | 86.603
2.5 | 0.462 | 0.00452 | -0.025 | 102.234
3 | 0.52 | 0.00462 | -0.026 | 112.568
3.5 | 0.578 | 0.00502 | -0.026 | 115.022
4 | 0.634 | 0.00534 | -0.027 | 118.767
4.5 | 0.689 | 0.0057 | -0.027 | 120.917
5 | 0.744 | 0.00751 | -0.027 | 99.088
5.5 | 0.796 | 0.00729 | -0.028 | 109.245
6 | 0.846 | 0.00756 | -0.028 | 111.908
6.5 | 0.892 | 0.00793 | -0.029 | 112.487
7 | 0.935 | 0.0097 | -0.029 | 96.312
7.5 | 0.973 | 0.01013 | -0.03 | 96.033
8 | 1.007 | 0.01072 | -0.03 | 93.901
8.5 | 1.035 | 0.01124 | -0.031 | 92.066
9 | 1.051 | 0.01197 | -0.031 | 87.768
9.5 | 1.057 | 0.01278 | -0.031 | 82.708
10 | 1.055 | 0.01355 | -0.032 | 77.831
10.5 | 1.043 | 0.01474 | -0.032 | 70.759
11 | 1.023 | 0.01619 | -0.032 | 63.184
11.5 | 0.992 | 0.01867 | -0.032 | 53.128
12 | 0.86 | 0.05348 | -0.026 | 16.075
12.5 | 0.828 | 0.05875 | -0.026 | 14.098
13 | 0.762 | 0.08623 | -0.019 | 8.832
13.5 | 0.731 | 0.09121 | -0.019 | 8.012
14 | 0.697 | 0.09836 | -0.018 | 7.083
14.5 | 0.664 | 0.10298 | -0.018 | 6.444

## 66. Re 4M Mach 0.00 (2)
BIGFOIL.COM POLAR EXPORT
NACA64-310 a=0.0
NACA64-310 a=0.0 |  |  |  | Cl Max: | 1.5955 | at alpha= | 17 | deg
XFOIL ncrit=9 |  |  |  | L/D Max: | 112.836 | at alpha= | 2.5 | deg
Re: | 4000000 |  |  | Cd Min: | 0.09909 | at alpha= | 20 | deg
Mach: | 0 |  |  | Cl=0 at alpha= | -1.5105 | deg
|  |  |  | @ Cl=0.1, Cd= | 0.005266
|  |  |  | @ Cl=0.4, Cd= | 0.003926
|  |  |  | @ Cl=0.6, Cd= | 0.0056559
alpha (deg) | Cl | Cd | Cm | Cl/Cd
-16.5 | -1.3402 | 0.0392 | -0.0452 | -34.1888
-16 | -1.3772 | 0.03296 | -0.0418 | -41.784
-15.5 | -1.389 | 0.02937 | -0.0358 | -47.2932
-15 | -1.3733 | 0.02608 | -0.0328 | -52.6572
-14.5 | -1.3433 | 0.02378 | -0.0308 | -56.4886
-14 | -1.3087 | 0.0216 | -0.0292 | -60.588
-13.5 | -1.2711 | 0.01947 | -0.0278 | -65.2851
-13 | -1.232 | 0.01721 | -0.0265 | -71.5863
-12.5 | -1.1862 | 0.01588 | -0.0258 | -74.6977
-12 | -1.1379 | 0.01481 | -0.0252 | -76.8332
-11.5 | -1.0875 | 0.01401 | -0.0249 | -77.6231
-11 | -1.0408 | 0.01338 | -0.0236 | -77.7877
-10.5 | -0.9925 | 0.01228 | -0.0228 | -80.8225
-10 | -0.9408 | 0.01164 | -0.0224 | -80.8247
-9 | -0.834 | 0.0108 | -0.0222 | -77.2222
-8.5 | -0.7798 | 0.01041 | -0.0222 | -74.9087
-8 | -0.7254 | 0.01002 | -0.0222 | -72.3952
-7.5 | -0.6731 | 0.00907 | -0.0218 | -74.2117
-7 | -0.6179 | 0.00875 | -0.0219 | -70.6171
-6.5 | -0.5623 | 0.00849 | -0.0221 | -66.2309
-6 | -0.5069 | 0.00815 | -0.0222 | -62.1963
-5.5 | -0.4509 | 0.0079 | -0.0224 | -57.0759
-5 | -0.3961 | 0.00725 | -0.0223 | -54.6345
-4.5 | -0.34 | 0.00695 | -0.0225 | -48.9209
-4 | -0.2834 | 0.00675 | -0.0228 | -41.9852
-2.5 | -0.1131 | 0.00612 | -0.0236 | -18.4804
-2 | -0.0559 | 0.00599 | -0.024 | -9.3322
-1.5 | 0.0012 | 0.00587 | -0.0243 | 0.20443
-1 | 0.0581 | 0.0057 | -0.0247 | 10.193
-0.5 | 0.1141 | 0.00512 | -0.0251 | 22.2852
0 | 0.1688 | 0.00422 | -0.0256 | 40
0.5 | 0.2253 | 0.00394 | -0.026 | 57.1827
1 | 0.2819 | 0.00379 | -0.0263 | 74.3799
1.5 | 0.3393 | 0.00382 | -0.0267 | 88.822
2 | 0.3966 | 0.00392 | -0.0271 | 101.1735
2.5 | 0.4536 | 0.00402 | -0.0275 | 112.8358
3 | 0.5081 | 0.00462 | -0.0278 | 109.9784
3.5 | 0.5624 | 0.0052 | -0.0279 | 108.1538
4.5 | 0.6688 | 0.00649 | -0.0279 | 103.0508
5 | 0.7212 | 0.00706 | -0.0277 | 102.153
5.5 | 0.7724 | 0.00743 | -0.027 | 103.9569
6 | 0.8257 | 0.00774 | -0.0268 | 106.6796
6.5 | 0.8848 | 0.00814 | -0.028 | 108.6978
7 | 0.9381 | 0.00863 | -0.028 | 108.7022
7.5 | 0.9917 | 0.00903 | -0.028 | 109.8228
8 | 1.044 | 0.00957 | -0.0279 | 109.0909
8.5 | 1.0962 | 0.01007 | -0.0278 | 108.858
9 | 1.1475 | 0.01062 | -0.0276 | 108.0508
9.5 | 1.1974 | 0.01127 | -0.0272 | 106.2467
10 | 1.2466 | 0.01192 | -0.0267 | 104.5805
10.5 | 1.2932 | 0.01278 | -0.0259 | 101.1894
11 | 1.3401 | 0.01351 | -0.0251 | 99.1932
11.5 | 1.384 | 0.01445 | -0.024 | 95.7785
12 | 1.4215 | 0.01583 | -0.022 | 89.7979
12.5 | 1.4615 | 0.01679 | -0.0204 | 87.0459
13 | 1.496 | 0.01796 | -0.018 | 83.2962
13.5 | 1.5193 | 0.01913 | -0.0138 | 79.4198
14 | 1.5356 | 0.02067 | -0.0092 | 74.2912
14.5 | 1.5507 | 0.02266 | -0.0056 | 68.4334
15 | 1.564 | 0.02512 | -0.0026 | 62.2611
15.5 | 1.5758 | 0.02795 | -0.0002 | 56.3792
16 | 1.5874 | 0.03108 | 0.0014 | 51.0746
16.5 | 1.594 | 0.03495 | 0.0026 | 45.608
17 | 1.5955 | 0.03964 | 0.0031 | 40.2497
17.5 | 1.5877 | 0.04578 | 0.0027 | 34.6811
18 | 1.5822 | 0.05223 | 0.0013 | 30.2929
18.5 | 1.5679 | 0.06048 | -0.0013 | 25.9243
19 | 1.5502 | 0.06998 | -0.0053 | 22.152
19.5 | 1.5311 | 0.08052 | -0.0105 | 19.0152
20 | 1.4743 | 0.09909 | -0.0208 | 14.8784

## 67. Re 4M Mach 0.10 (1)
BIGFOIL.COM POLAR EXPORT
NACA64-310 a=0.0
NACA64-310 a=0.0 |  |  |  | Cl Max: | 1.052 | at alpha= | 9.5 | deg
JavaFoil+Calcfoil stall+Eppler ext transition |  |  |  | L/D Max: | 120.447 | at alpha= | 4.5 | deg
Re: | 4000000 |  |  | Cd Min: | 0.00447 | at alpha= | 2 | deg
Mach: | 0.1 |  |  | Cl=0 at alpha= | -1.4491 | deg
|  |  |  | @ Cl=0.1, Cd= | 0.0050658
|  |  |  | @ Cl=0.4, Cd= | 0.0044914
|  |  |  | @ Cl=0.6, Cd= | 0.0051547
alpha (deg) | Cl | Cd | Cm | Cl/Cd
-12 | -0.514 | 0.0835 | -0.006 | -6.155
-11.5 | -0.531 | 0.07766 | -0.006 | -6.836
-11 | -0.545 | 0.07222 | -0.006 | -7.543
-10.5 | -0.554 | 0.06838 | -0.006 | -8.109
-10 | -0.557 | 0.06358 | -0.007 | -8.761
-9.5 | -0.553 | 0.05975 | -0.007 | -9.247
-9 | -0.544 | 0.05553 | -0.007 | -9.796
-8.5 | -0.531 | 0.05145 | -0.008 | -10.317
-8 | -0.514 | 0.04813 | -0.008 | -10.67
-7.5 | -0.493 | 0.0438 | -0.009 | -11.264
-7 | -0.575 | 0.00865 | -0.017 | -66.538
-6.5 | -0.538 | 0.00842 | -0.017 | -63.806
-6 | -0.495 | 0.0082 | -0.018 | -60.436
-5.5 | -0.45 | 0.008 | -0.018 | -56.223
-5 | -0.4 | 0.00772 | -0.019 | -51.875
-4.5 | -0.348 | 0.00752 | -0.019 | -46.29
-4 | -0.294 | 0.00738 | -0.019 | -39.788
-3.5 | -0.238 | 0.00721 | -0.02 | -32.948
-3 | -0.181 | 0.00705 | -0.02 | -25.658
-2.5 | -0.123 | 0.00693 | -0.021 | -17.772
-2 | -0.065 | 0.0068 | -0.021 | -9.536
-1.5 | -0.006 | 0.0067 | -0.022 | -0.924
-1 | 0.053 | 0.00642 | -0.022 | 8.22
-0.5 | 0.112 | 0.00472 | -0.023 | 23.67
0 | 0.171 | 0.00469 | -0.023 | 36.466
0.5 | 0.23 | 0.00469 | -0.023 | 48.948
1 | 0.289 | 0.0047 | -0.024 | 61.413
1.5 | 0.347 | 0.00468 | -0.024 | 74.17
2 | 0.406 | 0.00447 | -0.025 | 90.871
2.5 | 0.465 | 0.00453 | -0.025 | 102.482
3 | 0.523 | 0.00463 | -0.026 | 112.828
3.5 | 0.58 | 0.00506 | -0.026 | 114.714
4 | 0.637 | 0.00533 | -0.027 | 119.463
4.5 | 0.693 | 0.00575 | -0.027 | 120.447
5 | 0.747 | 0.00756 | -0.028 | 98.805
5.5 | 0.8 | 0.00728 | -0.028 | 109.817
6 | 0.849 | 0.00765 | -0.029 | 111.014
6.5 | 0.895 | 0.00793 | -0.029 | 112.863
7 | 0.938 | 0.00974 | -0.029 | 96.27
7.5 | 0.976 | 0.0102 | -0.03 | 95.604
8 | 1.008 | 0.01082 | -0.03 | 93.178
8.5 | 1.035 | 0.01145 | -0.031 | 90.335
9 | 1.049 | 0.01212 | -0.031 | 86.551
9.5 | 1.052 | 0.01296 | -0.032 | 81.169
10 | 1.047 | 0.01379 | -0.032 | 75.901
10.5 | 1.031 | 0.01506 | -0.032 | 68.44
11 | 1.005 | 0.0167 | -0.032 | 60.195
11.5 | 0.963 | 0.02047 | -0.032 | 47.03
12 | 0.913 | 0.02615 | -0.032 | 34.9
12.5 | 0.77 | 0.07807 | -0.02 | 9.859
13 | 0.73 | 0.08884 | -0.018 | 8.216
13.5 | 0.695 | 0.0929 | -0.018 | 7.483
14 | 0.658 | 0.10012 | -0.018 | 6.568
14.5 | 0.62 | 0.1051 | -0.018 | 5.904

## 68. Re 4M Mach 0.10 (2)
BIGFOIL.COM POLAR EXPORT
NACA64-310 a=0.0
NACA64-310 a=0.0 |  |  |  | Cl Max: | 1.5687 | at alpha= | 16.5 | deg
XFOIL ncrit=9 |  |  |  | L/D Max: | 113.226 | at alpha= | 2.5 | deg
Re: | 4000000 |  |  | Cd Min: | 0.12906 | at alpha= | 20 | deg
Mach: | 0.1 |  |  | Cl=0 at alpha= | -1.5105 | deg
|  |  |  | @ Cl=0.1, Cd= | 0.0052982
|  |  |  | @ Cl=0.4, Cd= | 0.0039221
|  |  |  | @ Cl=0.6, Cd= | 0.00564
alpha (deg) | Cl | Cd | Cm | Cl/Cd
-14.5 | -1.295 | 0.03181 | -0.0375 | -40.7105
-14 | -1.2939 | 0.02608 | -0.0338 | -49.6127
-13.5 | -1.2649 | 0.02298 | -0.0318 | -55.0435
-13 | -1.2277 | 0.02057 | -0.0302 | -59.684
-12.5 | -1.192 | 0.01744 | -0.0284 | -68.3486
-12 | -1.146 | 0.01582 | -0.0275 | -72.4399
-11.5 | -1.0961 | 0.01474 | -0.0268 | -74.3623
-11 | -1.0496 | 0.0139 | -0.0252 | -75.5108
-10.5 | -0.9987 | 0.01319 | -0.0245 | -75.7165
-10 | -0.9488 | 0.01198 | -0.0237 | -79.1987
-9.5 | -0.8951 | 0.01147 | -0.0234 | -78.0384
-9 | -0.8407 | 0.01103 | -0.0232 | -76.2194
-8.5 | -0.786 | 0.01059 | -0.023 | -74.221
-8 | -0.7308 | 0.01024 | -0.0229 | -71.3672
-7.5 | -0.6781 | 0.00921 | -0.0225 | -73.6265
-7 | -0.6224 | 0.00886 | -0.0225 | -70.2483
-6 | -0.5103 | 0.00823 | -0.0226 | -62.0049
-5.5 | -0.4539 | 0.00797 | -0.0227 | -56.9511
-5 | -0.3986 | 0.00734 | -0.0227 | -54.3052
-4.5 | -0.3422 | 0.00698 | -0.0228 | -49.0258
-4 | -0.2852 | 0.00677 | -0.023 | -42.127
-3.5 | -0.2281 | 0.00656 | -0.0233 | -34.7713
-3 | -0.171 | 0.00632 | -0.0235 | -27.057
-2.5 | -0.1137 | 0.00613 | -0.0238 | -18.5481
-2 | -0.0562 | 0.006 | -0.0241 | -9.3667
-1 | 0.0586 | 0.00571 | -0.0248 | 10.2627
-0.5 | 0.1149 | 0.00515 | -0.0253 | 22.3107
0.5 | 0.2266 | 0.00395 | -0.0261 | 57.3671
1 | 0.2836 | 0.00379 | -0.0264 | 74.8285
1.5 | 0.3414 | 0.00383 | -0.0269 | 89.1384
2 | 0.3989 | 0.00392 | -0.0273 | 101.7602
2.5 | 0.4563 | 0.00403 | -0.0277 | 113.2258
3 | 0.5111 | 0.00464 | -0.0279 | 110.1509
3.5 | 0.5657 | 0.00522 | -0.0281 | 108.3716
4 | 0.6196 | 0.00588 | -0.0281 | 105.3741
4.5 | 0.6729 | 0.00651 | -0.028 | 103.3641
5 | 0.7256 | 0.00709 | -0.0277 | 102.3413
5.5 | 0.7772 | 0.00747 | -0.027 | 104.0428
6 | 0.8306 | 0.00779 | -0.0267 | 106.6239
6.5 | 0.8903 | 0.00818 | -0.0279 | 108.8386
7 | 0.9441 | 0.00868 | -0.0278 | 108.7673
7.5 | 0.9981 | 0.00909 | -0.0278 | 109.802
8 | 1.0505 | 0.00969 | -0.0276 | 108.4107
8.5 | 1.1035 | 0.01016 | -0.0274 | 108.6122
9 | 1.1548 | 0.01077 | -0.0271 | 107.2238
9.5 | 1.2053 | 0.01141 | -0.0266 | 105.6354
10 | 1.254 | 0.01217 | -0.0259 | 103.0403
10.5 | 1.3016 | 0.01298 | -0.025 | 100.2773
11 | 1.3479 | 0.01382 | -0.024 | 97.5326
11.5 | 1.3898 | 0.01497 | -0.0223 | 92.839
12 | 1.4278 | 0.01629 | -0.0202 | 87.6489
12.5 | 1.4661 | 0.01736 | -0.0181 | 84.4528
13 | 1.4945 | 0.01868 | -0.0146 | 80.0054
13.5 | 1.5118 | 0.02006 | -0.0095 | 75.3639
14 | 1.5275 | 0.02195 | -0.0054 | 69.59
14.5 | 1.5403 | 0.02441 | -0.002 | 63.1012
15 | 1.5502 | 0.02742 | 0.0008 | 56.5354
15.5 | 1.5583 | 0.03089 | 0.0029 | 50.4467
16 | 1.567 | 0.03462 | 0.0041 | 45.2629
16.5 | 1.5687 | 0.03937 | 0.0047 | 39.8451
17 | 1.5636 | 0.04527 | 0.0043 | 34.5394
17.5 | 1.5475 | 0.05313 | 0.0027 | 29.1267
18 | 1.5351 | 0.0613 | -0.0001 | 25.0424
18.5 | 1.5097 | 0.07225 | -0.005 | 20.8955
19 | 1.4796 | 0.08509 | -0.0117 | 17.3886
19.5 | 1.4433 | 0.10033 | -0.0204 | 14.3855
20 | 1.3503 | 0.12906 | -0.0382 | 10.4626

## 69. Re 4M Mach 0.25 (1)
BIGFOIL.COM POLAR EXPORT
NACA64-310 a=0.0
NACA64-310 a=0.0 |  |  |  | Cl Max: | 1.028 | at alpha= | 8.5 | deg
JavaFoil+Calcfoil stall+Eppler ext transition |  |  |  | L/D Max: | 120.338 | at alpha= | 4 | deg
Re: | 4000000 |  |  | Cd Min: | 0.0045 | at alpha= | 2 | deg
Mach: | 0.25 |  |  | Cl=0 at alpha= | -1.45 | deg
|  |  |  | @ Cl=0.1, Cd= | 0.0051507
|  |  |  | @ Cl=0.4, Cd= | 0.1025
|  |  |  | @ Cl=0.6, Cd= | 0.1025
alpha (deg) | Cl | Cd | Cm | Cl/Cd
-11 | -0.399 | 0.07529 | -0.006 | -5.294
-10.5 | -0.439 | 0.07213 | -0.007 | -6.092
-10 | -0.468 | 0.0678 | -0.007 | -6.896
-9.5 | -0.484 | 0.06218 | -0.007 | -7.789
-9 | -0.494 | 0.05821 | -0.007 | -8.482
-8.5 | -0.496 | 0.05441 | -0.007 | -9.109
-8 | -0.49 | 0.05019 | -0.008 | -9.77
-7.5 | -0.478 | 0.04663 | -0.008 | -10.254
-7 | -0.459 | 0.04347 | -0.009 | -10.567
-6.5 | -0.437 | 0.03901 | -0.01 | -11.201
-6 | -0.5 | 0.0084 | -0.018 | -59.505
-5.5 | -0.456 | 0.00814 | -0.019 | -56.008
-5 | -0.408 | 0.00789 | -0.019 | -51.711
-4.5 | -0.356 | 0.00769 | -0.02 | -46.282
-4 | -0.3 | 0.00743 | -0.02 | -40.416
-3.5 | -0.244 | 0.0073 | -0.02 | -33.348
-3 | -0.185 | 0.00713 | -0.021 | -26.004
-2.5 | -0.126 | 0.00699 | -0.021 | -18.09
-2 | -0.067 | 0.00688 | -0.022 | -9.679
-1.5 | -0.006 | 0.00677 | -0.022 | -0.939
-1 | 0.054 | 0.00641 | -0.023 | 8.455
-0.5 | 0.115 | 0.00474 | -0.023 | 24.239
0 | 0.176 | 0.00475 | -0.024 | 37
0.5 | 0.236 | 0.00473 | -0.024 | 49.938
1 | 0.297 | 0.00471 | -0.025 | 62.963
1.5 | 0.357 | 0.00471 | -0.025 | 75.713
2 | 0.417 | 0.0045 | -0.025 | 92.763
2.5 | 0.477 | 0.00455 | -0.026 | 104.891
3 | 0.537 | 0.00472 | -0.026 | 113.787
3.5 | 0.596 | 0.00515 | -0.027 | 115.852
4 | 0.654 | 0.00543 | -0.027 | 120.338
4.5 | 0.711 | 0.00594 | -0.028 | 119.664
5 | 0.766 | 0.00722 | -0.028 | 106.179
5.5 | 0.819 | 0.00752 | -0.029 | 108.905
6 | 0.868 | 0.00784 | -0.029 | 110.765
6.5 | 0.913 | 0.00968 | -0.03 | 94.376
7 | 0.953 | 0.01016 | -0.03 | 93.741
7.5 | 0.986 | 0.01076 | -0.031 | 91.618
8 | 1.011 | 0.01142 | -0.031 | 88.554
8.5 | 1.028 | 0.01218 | -0.032 | 84.369
9 | 1.026 | 0.01312 | -0.032 | 78.182
9.5 | 1.008 | 0.01425 | -0.032 | 70.728
10 | 0.972 | 0.01585 | -0.032 | 61.35
10.5 | 0.902 | 0.02127 | -0.032 | 42.395
11 | 0.729 | 0.07133 | -0.018 | 10.222
11.5 | 0.672 | 0.07809 | -0.017 | 8.606
12 | 0.607 | 0.0843 | -0.016 | 7.205
12.5 | 0.536 | 0.08792 | -0.017 | 6.094
13 | 0.458 | 0.09376 | -0.017 | 4.881
13.5 | 0.374 | 0.1025 | -0.016 | 3.644

## 70. Re 4M Mach 0.25 (2)
BIGFOIL.COM POLAR EXPORT
NACA64-310 a=0.0
NACA64-310 a=0.0 |  |  |  | Cl Max: | 1.4223 | at alpha= | 12.5 | deg
XFOIL ncrit=9 |  |  |  | L/D Max: | 115.306 | at alpha= | 2.5 | deg
Re: | 4000000 |  |  | Cd Min: | 0.17078 | at alpha= | -14.5 | deg
Mach: | 0.25 |  |  | Cl=0 at alpha= | -1.5135 | deg
|  |  |  | @ Cl=0.1, Cd= | 0.0054255
|  |  |  | @ Cl=0.4, Cd= | 0.0039414
|  |  |  | @ Cl=0.6, Cd= | 0.0056002
alpha (deg) | Cl | Cd | Cm | Cl/Cd
-14.5 | -0.613 | 0.17078 | 0.0301 | -3.5894
-14 | -0.6027 | 0.16079 | 0.0253 | -3.7484
-13.5 | -0.5934 | 0.15086 | 0.0206 | -3.9334
-13 | -0.5843 | 0.14153 | 0.016 | -4.1285
-12.5 | -0.5872 | 0.12913 | 0.01 | -4.5474
-12 | -0.5813 | 0.11995 | 0.0053 | -4.8462
-11.5 | -0.5779 | 0.11055 | 0.0004 | -5.2275
-11 | -0.5858 | 0.09894 | -0.0056 | -5.9208
-10.5 | -0.6094 | 0.08484 | -0.0138 | -7.1829
-9.5 | -0.9227 | 0.01636 | -0.0313 | -56.3998
-9 | -0.8751 | 0.01343 | -0.0295 | -65.1601
-8.5 | -0.8182 | 0.01245 | -0.0284 | -65.7189
-8 | -0.7603 | 0.01169 | -0.0276 | -65.0385
-7.5 | -0.7024 | 0.01097 | -0.0268 | -64.0292
-7 | -0.647 | 0.00965 | -0.0258 | -67.0466
-6.5 | -0.5878 | 0.00927 | -0.0254 | -63.4088
-6 | -0.5289 | 0.00885 | -0.0251 | -59.7627
-5.5 | -0.4701 | 0.00842 | -0.0248 | -55.8314
-5 | -0.4115 | 0.00798 | -0.0246 | -51.5664
-4.5 | -0.3543 | 0.00716 | -0.0242 | -49.4832
-4 | -0.2951 | 0.0069 | -0.0243 | -42.7681
-3.5 | -0.2358 | 0.00666 | -0.0244 | -35.4054
-3 | -0.1764 | 0.00647 | -0.0245 | -27.2643
-2.5 | -0.1172 | 0.00618 | -0.0247 | -18.9644
-2 | -0.0577 | 0.00605 | -0.025 | -9.5372
-1.5 | 0.0016 | 0.0059 | -0.0253 | 0.27119
-1 | 0.061 | 0.00576 | -0.0256 | 10.5903
-0.5 | 0.1193 | 0.00526 | -0.0261 | 22.6806
0 | 0.1756 | 0.00424 | -0.0265 | 41.4151
0.5 | 0.2343 | 0.00397 | -0.0269 | 59.0176
1 | 0.2931 | 0.00382 | -0.0272 | 76.7277
1.5 | 0.3528 | 0.00387 | -0.0277 | 91.1628
2 | 0.4123 | 0.00396 | -0.0281 | 104.1162
2.5 | 0.4716 | 0.00409 | -0.0285 | 115.3056
3 | 0.528 | 0.00473 | -0.0286 | 111.6279
4 | 0.6397 | 0.00608 | -0.0286 | 105.2138
4.5 | 0.695 | 0.00673 | -0.0284 | 103.2689
5 | 0.7496 | 0.00732 | -0.028 | 102.4044
5.5 | 0.8042 | 0.00766 | -0.0272 | 104.9869
6 | 0.8578 | 0.00803 | -0.0262 | 106.8244
6.5 | 0.9208 | 0.00847 | -0.0273 | 108.7131
7 | 0.9772 | 0.00897 | -0.027 | 108.9409
7.5 | 1.0329 | 0.00954 | -0.0265 | 108.2704
8 | 1.0882 | 0.01012 | -0.0258 | 107.5296
8.5 | 1.1421 | 0.01083 | -0.0249 | 105.4571
9 | 1.1954 | 0.01154 | -0.0239 | 103.5875
9.5 | 1.2453 | 0.01253 | -0.0223 | 99.3855
10 | 1.2947 | 0.0135 | -0.0206 | 95.9037
10.5 | 1.3398 | 0.01473 | -0.0183 | 90.9572
11 | 1.3733 | 0.0167 | -0.0145 | 82.2335
11.5 | 1.4013 | 0.01855 | -0.0099 | 75.5418
12 | 1.4084 | 0.0208 | -0.0028 | 67.7115
12.5 | 1.4223 | 0.02328 | 0.0018 | 61.0954
13 | 1.4191 | 0.0275 | 0.0062 | 51.6036
13.5 | 1.4194 | 0.03203 | 0.0089 | 44.3147
14 | 1.4052 | 0.03848 | 0.0103 | 36.5177
14.5 | 1.3753 | 0.04747 | 0.0093 | 28.972
15 | 1.3428 | 0.05811 | 0.0057 | 23.1079
15.5 | 1.3084 | 0.07074 | -0.0006 | 18.4959
16 | 1.2809 | 0.08405 | -0.0082 | 15.2397
16.5 | 1.24 | 0.10159 | -0.0193 | 12.2059
17 | 1.1888 | 0.12293 | -0.0326 | 9.6705
17.5 | 1.1162 | 0.15001 | -0.0491 | 7.4408

## 71. Re 4M Mach 0.50 (1)
BIGFOIL.COM POLAR EXPORT
NACA64-310 a=0.0
NACA64-310 a=0.0 |  |  |  | Cl Max: | 1.128 | at alpha= | 20 | deg
JavaFoil+Calcfoil stall+Eppler ext transition |  |  |  | L/D Max: | 119.615 | at alpha= | 3.5 | deg
Re: | 4000000 |  |  | Cd Min: | 0.00456 | at alpha= | -0.5 | deg
Mach: | 0.5 |  |  | Cl=0 at alpha= | -1.4485 | deg
|  |  |  | @ Cl=0.1, Cd= | 0.0052078
|  |  |  | @ Cl=0.4, Cd= | 0.0045807
|  |  |  | @ Cl=0.6, Cd= | 0.005235
alpha (deg) | Cl | Cd | Cm | Cl/Cd
-20 | -0.994 | 0.16187 | -0.006 | -6.143
-19.5 | -0.966 | 0.15631 | -0.006 | -6.181
-19 | -0.939 | 0.15036 | -0.006 | -6.247
-18.5 | -0.913 | 0.14444 | -0.006 | -6.32
-18 | -0.887 | 0.13991 | -0.006 | -6.34
-17.5 | -0.861 | 0.13548 | -0.006 | -6.355
-17 | -0.835 | 0.13531 | -0.006 | -6.17
-16.5 | -0.807 | 0.12958 | -0.006 | -6.226
-16 | -0.78 | 0.12625 | -0.006 | -6.18
-15.5 | -0.754 | 0.12049 | -0.007 | -6.258
-15 | -0.728 | 0.11656 | -0.007 | -6.243
-14.5 | -0.701 | 0.11242 | -0.007 | -6.24
-14 | -0.675 | 0.10761 | -0.007 | -6.268
-13.5 | -0.647 | 0.098 | -0.007 | -6.605
-13 | -0.621 | 0.09104 | -0.007 | -6.822
-12.5 | -0.595 | 0.08268 | -0.007 | -7.191
-12 | -0.568 | 0.07727 | -0.008 | -7.352
-11.5 | -0.542 | 0.07198 | -0.008 | -7.526
-11 | -0.514 | 0.08496 | -0.008 | -6.047
-10.5 | -0.487 | 0.07452 | -0.008 | -6.533
-10 | -0.46 | 0.06676 | -0.008 | -6.897
-9.5 | -0.434 | 0.0612 | -0.008 | -7.088
-9 | -0.407 | 0.05646 | -0.009 | -7.212
-8.5 | -0.381 | 0.05207 | -0.009 | -7.313
-8 | -0.353 | 0.06414 | -0.009 | -5.496
-7.5 | -0.326 | 0.05382 | -0.008 | -6.049
-7 | -0.299 | 0.04804 | -0.009 | -6.219
-6.5 | -0.272 | 0.04392 | -0.009 | -6.196
-6 | -0.246 | 0.04016 | -0.01 | -6.118
-5.5 | -0.318 | 0.04048 | -0.009 | -7.858
-5 | -0.333 | 0.0372 | -0.009 | -8.941
-4.5 | -0.378 | 0.00762 | -0.022 | -49.563
-4 | -0.326 | 0.00746 | -0.022 | -43.688
-3.5 | -0.267 | 0.00718 | -0.023 | -37.208
-3 | -0.205 | 0.00696 | -0.023 | -29.465
-2.5 | -0.14 | 0.00662 | -0.024 | -21.186
-2 | -0.074 | 0.00636 | -0.024 | -11.665
-1.5 | -0.007 | 0.00624 | -0.025 | -1.138
-1 | 0.061 | 0.00611 | -0.025 | 9.907
-0.5 | 0.128 | 0.00456 | -0.026 | 28.148
0 | 0.196 | 0.00456 | -0.026 | 43.05
0.5 | 0.264 | 0.00457 | -0.027 | 57.701
1 | 0.331 | 0.00457 | -0.027 | 72.442
1.5 | 0.399 | 0.00458 | -0.028 | 87.122
2 | 0.466 | 0.00463 | -0.028 | 100.767
2.5 | 0.533 | 0.00475 | -0.029 | 112.29
3 | 0.599 | 0.00523 | -0.03 | 114.616
3.5 | 0.665 | 0.00556 | -0.03 | 119.615
4 | 0.728 | 0.00609 | -0.031 | 119.59
4.5 | 0.788 | 0.00906 | -0.031 | 87.001
5 | 0.845 | 0.00955 | -0.032 | 88.431
5.5 | 0.895 | 0.01018 | -0.032 | 87.967
6 | 0.931 | 0.01092 | -0.033 | 85.218
6.5 | 0.944 | 0.01182 | -0.033 | 79.908
7 | 0.909 | 0.01327 | -0.033 | 68.504
7.5 | 0.58 | 0.01448 | -0.034 | 40.053
8 | 0.503 | 0.05477 | -0.016 | 9.191
8.5 | 0.534 | 0.05418 | -0.019 | 9.847
9 | 0.556 | 0.06158 | -0.017 | 9.032
9.5 | 0.695 | 0.01869 | -0.035 | 37.184
10 | 0.616 | 0.0619 | -0.022 | 9.945
10.5 | 0.636 | 0.07034 | -0.019 | 9.036
11 | 0.661 | 0.08041 | -0.018 | 8.215
11.5 | 0.688 | 0.07603 | -0.02 | 9.049
12 | 0.714 | 0.08348 | -0.02 | 8.548
12.5 | 0.739 | 0.09184 | -0.02 | 8.047
13 | 0.766 | 0.09966 | -0.021 | 7.685
13.5 | 0.792 | 0.1046 | -0.021 | 7.567
14 | 0.817 | 0.10622 | -0.021 | 7.693
14.5 | 0.843 | 0.11089 | -0.022 | 7.604
15 | 0.872 | 0.11738 | -0.024 | 7.433
15.5 | 0.896 | 0.11919 | -0.024 | 7.514
16 | 0.921 | 0.12379 | -0.024 | 7.443
16.5 | 0.949 | 0.13047 | -0.025 | 7.271
17 | 0.978 | 0.13672 | -0.027 | 7.15
17.5 | 0.999 | 0.13956 | -0.026 | 7.162
18 | 1.025 | 0.14563 | -0.027 | 7.038
18.5 | 1.052 | 0.15111 | -0.028 | 6.963
19 | 1.083 | 0.15064 | -0.029 | 7.186
19.5 | 1.103 | 0.15435 | -0.029 | 7.144
20 | 1.128 | 0.16197 | -0.029 | 6.964

## 72. Re 4M Mach 0.50 (2)
BIGFOIL.COM POLAR EXPORT
NACA64-310 a=0.0
NACA64-310 a=0.0 |  |  |  | Cl Max: | 1.1559 | at alpha= | 7.5 | deg
XFOIL ncrit=9 |  |  |  | L/D Max: | 125.452 | at alpha= | 2.5 | deg
Re: | 4000000 |  |  | Cd Min: | 0.28184 | at alpha= | -20 | deg
Mach: | 0.5 |  |  | Cl=0 at alpha= | -1.5278 | deg
|  |  |  | @ Cl=0.1, Cd= | 0.0058265
|  |  |  | @ Cl=0.4, Cd= | 0.0040381
|  |  |  | @ Cl=0.6, Cd= | 0.0050851
alpha (deg) | Cl | Cd | Cm | Cl/Cd
-20 | -0.8796 | 0.28184 | 0.0966 | -3.1209
-19.5 | -0.8568 | 0.27319 | 0.0911 | -3.1363
-19 | -0.8341 | 0.26439 | 0.0857 | -3.1548
-18.5 | -0.8112 | 0.2555 | 0.0803 | -3.175
-18 | -0.7891 | 0.24756 | 0.0749 | -3.1875
-17.5 | -0.7654 | 0.23902 | 0.0698 | -3.2022
-17 | -0.7423 | 0.2301 | 0.0645 | -3.226
-16.5 | -0.7199 | 0.22143 | 0.0593 | -3.2511
-16 | -0.6976 | 0.21278 | 0.0542 | -3.2785
-15.5 | -0.6759 | 0.20408 | 0.0492 | -3.3119
-15 | -0.6541 | 0.1955 | 0.0442 | -3.3458
-14.5 | -0.6346 | 0.18664 | 0.0392 | -3.4001
-14 | -0.6149 | 0.17768 | 0.0342 | -3.4607
-13.5 | -0.5964 | 0.16838 | 0.0292 | -3.542
-13 | -0.5791 | 0.1589 | 0.0242 | -3.6444
-12.5 | -0.5641 | 0.14902 | 0.0192 | -3.7854
-12 | -0.5487 | 0.14011 | 0.0143 | -3.9162
-11.5 | -0.5335 | 0.13159 | 0.0097 | -4.0543
-11 | -0.5182 | 0.12344 | 0.0053 | -4.198
-10.5 | -0.5028 | 0.1142 | -0.0008 | -4.4028
-9.5 | -0.4917 | 0.09566 | -0.0101 | -5.1401
-9 | -0.4919 | 0.08592 | -0.0157 | -5.7251
-8.5 | -0.489 | 0.07738 | -0.0209 | -6.3195
-8 | -0.4861 | 0.06917 | -0.0263 | -7.0276
-7.5 | -0.498 | 0.05877 | -0.036 | -8.4737
-7 | -0.5243 | 0.05062 | -0.0393 | -10.3576
-6.5 | -0.5262 | 0.04229 | -0.0408 | -12.4427
-6 | -0.5178 | 0.03294 | -0.0405 | -15.7195
-5.5 | -0.4959 | 0.02322 | -0.0385 | -21.3566
-5 | -0.4516 | 0.01648 | -0.0361 | -27.4029
-4.5 | -0.3998 | 0.01048 | -0.0334 | -38.1489
-4 | -0.3375 | 0.00822 | -0.0314 | -41.0584
-3 | -0.2012 | 0.00693 | -0.0295 | -29.0332
-2.5 | -0.1328 | 0.00656 | -0.0291 | -20.2439
-2 | -0.0645 | 0.00624 | -0.029 | -10.3365
-1.5 | 0.0038 | 0.00608 | -0.0291 | 0.625
-1 | 0.0717 | 0.00594 | -0.0293 | 12.0707
-0.5 | 0.139 | 0.00567 | -0.0296 | 24.515
0 | 0.2018 | 0.00437 | -0.0301 | 46.1785
0.5 | 0.2686 | 0.00412 | -0.0305 | 65.1942
1 | 0.3361 | 0.00401 | -0.0308 | 83.8155
1.5 | 0.4043 | 0.00404 | -0.0313 | 100.0743
2.5 | 0.5407 | 0.00431 | -0.0319 | 125.4524
3 | 0.6042 | 0.00514 | -0.0316 | 117.5486
3.5 | 0.6675 | 0.00597 | -0.0312 | 111.809
4 | 0.7295 | 0.00692 | -0.0303 | 105.4191
4.5 | 0.7924 | 0.0077 | -0.0292 | 102.9091
5 | 0.8579 | 0.00817 | -0.0279 | 105.0061
5.5 | 0.9219 | 0.00867 | -0.0259 | 106.3322
6 | 0.9814 | 0.00921 | -0.0225 | 106.5581
6.5 | 1.0548 | 0.01005 | -0.0217 | 104.9552
7 | 1.1154 | 0.01122 | -0.0181 | 99.4118
7.5 | 1.1559 | 0.01358 | -0.0117 | 85.1178
8 | 1.1492 | 0.01776 | -0.0004 | 64.7072
8.5 | 1.13 | 0.02346 | 0.0084 | 48.1671
9 | 1.1041 | 0.03058 | 0.0135 | 36.1053
9.5 | 1.0723 | 0.03911 | 0.0146 | 27.4175
10 | 1.0415 | 0.04882 | 0.012 | 21.3335
10.5 | 1.0085 | 0.0604 | 0.006 | 16.697
11 | 0.981 | 0.07337 | -0.0025 | 13.3706
11.5 | 0.956 | 0.08844 | -0.0131 | 10.8096
12 | 0.9368 | 0.10409 | -0.0227 | 8.9999
12.5 | 0.9191 | 0.11927 | -0.032 | 7.706

## 73. Re 5M Mach 0.00 (1)
BIGFOIL.COM POLAR EXPORT
NACA64-310 a=0.0
NACA64-310 a=0.0 |  |  |  | Cl Max: | 1.059 | at alpha= | 9.5 | deg
JavaFoil+Calcfoil stall+Eppler ext transition |  |  |  | L/D Max: | 118.426 | at alpha= | 7 | deg
Re: | 5000000 |  |  | Cd Min: | 0.00459 | at alpha= | -0.5 | deg
Mach: | 0 |  |  | Cl=0 at alpha= | -1.4483 | deg
|  |  |  | @ Cl=0.1, Cd= | 0.0049275
|  |  |  | @ Cl=0.4, Cd= | 0.0046379
|  |  |  | @ Cl=0.6, Cd= | 0.0052379
alpha (deg) | Cl | Cd | Cm | Cl/Cd
-12.5 | -0.522 | 0.08692 | -0.006 | -6.001
-12 | -0.538 | 0.08101 | -0.006 | -6.635
-11.5 | -0.551 | 0.07604 | -0.006 | -7.245
-11 | -0.561 | 0.0721 | -0.006 | -7.783
-10.5 | -0.568 | 0.06677 | -0.007 | -8.505
-10 | -0.568 | 0.06248 | -0.007 | -9.086
-9.5 | -0.561 | 0.05801 | -0.007 | -9.67
-9 | -0.55 | 0.0543 | -0.008 | -10.132
-8.5 | -0.537 | 0.04958 | -0.008 | -10.828
-8 | -0.519 | 0.04587 | -0.009 | -11.307
-7.5 | -0.609 | 0.00865 | -0.016 | -70.45
-7 | -0.575 | 0.0084 | -0.017 | -68.502
-6.5 | -0.537 | 0.00814 | -0.017 | -65.985
-6 | -0.494 | 0.00796 | -0.018 | -62.094
-5.5 | -0.448 | 0.00773 | -0.018 | -57.978
-5 | -0.399 | 0.00745 | -0.018 | -53.53
-4.5 | -0.347 | 0.00728 | -0.019 | -47.627
-4 | -0.292 | 0.00714 | -0.019 | -40.954
-3.5 | -0.237 | 0.00697 | -0.02 | -33.959
-3 | -0.18 | 0.00684 | -0.02 | -26.296
-2.5 | -0.123 | 0.00669 | -0.021 | -18.309
-2 | -0.065 | 0.0066 | -0.021 | -9.776
-1.5 | -0.006 | 0.00651 | -0.022 | -0.946
-1 | 0.052 | 0.0064 | -0.022 | 8.194
-0.5 | 0.111 | 0.00459 | -0.022 | 24.244
0 | 0.17 | 0.00461 | -0.023 | 36.908
0.5 | 0.229 | 0.00462 | -0.023 | 49.491
1 | 0.287 | 0.00463 | -0.024 | 62.073
1.5 | 0.346 | 0.00461 | -0.024 | 74.998
2 | 0.404 | 0.00464 | -0.025 | 87.19
2.5 | 0.462 | 0.00473 | -0.025 | 97.82
3 | 0.52 | 0.00489 | -0.026 | 106.471
3.5 | 0.578 | 0.00512 | -0.026 | 112.694
4 | 0.634 | 0.00542 | -0.027 | 117.029
4.5 | 0.689 | 0.00584 | -0.027 | 118.049
5 | 0.744 | 0.00728 | -0.027 | 102.13
5.5 | 0.796 | 0.00753 | -0.028 | 105.779
6 | 0.846 | 0.00736 | -0.028 | 114.888
6.5 | 0.892 | 0.00762 | -0.029 | 117.128
7 | 0.935 | 0.00789 | -0.029 | 118.426
7.5 | 0.974 | 0.00979 | -0.03 | 99.478
8 | 1.008 | 0.01031 | -0.03 | 97.724
8.5 | 1.036 | 0.01083 | -0.031 | 95.633
9 | 1.052 | 0.01152 | -0.031 | 91.358
9.5 | 1.059 | 0.01227 | -0.031 | 86.254
10 | 1.057 | 0.013 | -0.032 | 81.309
10.5 | 1.046 | 0.01407 | -0.032 | 74.362
11 | 1.027 | 0.01533 | -0.032 | 66.969
11.5 | 0.998 | 0.0173 | -0.032 | 57.671
12 | 0.944 | 0.02361 | -0.032 | 39.996
12.5 | 0.909 | 0.02633 | -0.032 | 34.52
13 | 0.765 | 0.08287 | -0.02 | 9.236
13.5 | 0.734 | 0.0878 | -0.02 | 8.358
14 | 0.698 | 0.09594 | -0.019 | 7.276
14.5 | 0.665 | 0.10124 | -0.019 | 6.568

## 74. Re 5M Mach 0.00 (2)
BIGFOIL.COM POLAR EXPORT
NACA64-310 a=0.0
NACA64-310 a=0.0 |  |  |  | Cl Max: | 1.6304 | at alpha= | 17 | deg
XFOIL ncrit=9 |  |  |  | L/D Max: | 115.093 | at alpha= | 7.5 | deg
Re: | 5000000 |  |  | Cd Min: | 0.08983 | at alpha= | 20 | deg
Mach: | 0 |  |  | Cl=0 at alpha= | -1.5061 | deg
|  |  |  | @ Cl=0.1, Cd= | 0.0052622
|  |  |  | @ Cl=0.4, Cd= | 0.0038316
|  |  |  | @ Cl=0.6, Cd= | 0.0056821
alpha (deg) | Cl | Cd | Cm | Cl/Cd
-17.5 | -1.3522 | 0.0469 | -0.0438 | -28.8316
-17 | -1.4104 | 0.03639 | -0.0459 | -38.7579
-16.5 | -1.4325 | 0.03162 | -0.0424 | -45.3036
-16 | -1.4454 | 0.02828 | -0.0359 | -51.1103
-15.5 | -1.4286 | 0.02532 | -0.0328 | -56.4218
-15 | -1.4012 | 0.02282 | -0.0305 | -61.4023
-14.5 | -1.3659 | 0.02086 | -0.0289 | -65.4794
-14 | -1.3263 | 0.01915 | -0.0276 | -69.2585
-13.5 | -1.2827 | 0.0178 | -0.0267 | -72.0618
-13 | -1.2388 | 0.01626 | -0.0258 | -76.187
-12.5 | -1.1936 | 0.01472 | -0.0249 | -81.087
-12 | -1.145 | 0.01369 | -0.0244 | -83.6377
-11.5 | -1.0989 | 0.01297 | -0.023 | -84.7263
-11 | -1.0485 | 0.01232 | -0.0225 | -85.1055
-10.5 | -0.9967 | 0.01176 | -0.0222 | -84.7534
-10 | -0.9459 | 0.01084 | -0.0217 | -87.2601
-9.5 | -0.8928 | 0.0103 | -0.0215 | -86.6796
-9 | -0.8388 | 0.0099 | -0.0215 | -84.7273
-8.5 | -0.7843 | 0.00954 | -0.0215 | -82.2117
-8 | -0.7293 | 0.00924 | -0.0216 | -78.9286
-7.5 | -0.6757 | 0.00857 | -0.0215 | -78.8448
-7 | -0.6208 | 0.00813 | -0.0215 | -76.3592
-6.5 | -0.5652 | 0.00784 | -0.0216 | -72.0918
-6 | -0.5094 | 0.00755 | -0.0218 | -67.4702
-5.5 | -0.4533 | 0.0073 | -0.022 | -62.0959
-5 | -0.397 | 0.00707 | -0.0222 | -56.1528
-4.5 | -0.3412 | 0.00662 | -0.0223 | -51.5408
-4 | -0.2845 | 0.00642 | -0.0226 | -44.3146
-3.5 | -0.2277 | 0.00623 | -0.0229 | -36.549
-3 | -0.1707 | 0.0061 | -0.0232 | -27.9836
-2.5 | -0.1137 | 0.00588 | -0.0235 | -19.3367
-2 | -0.0565 | 0.00578 | -0.0239 | -9.7751
-1 | 0.0579 | 0.00553 | -0.0247 | 10.4702
-0.5 | 0.1145 | 0.00517 | -0.0251 | 22.147
0 | 0.1694 | 0.00426 | -0.0256 | 39.7653
0.5 | 0.2258 | 0.00391 | -0.026 | 57.7494
1 | 0.2824 | 0.0037 | -0.0264 | 76.3243
1.5 | 0.3398 | 0.00372 | -0.0268 | 91.3441
2 | 0.397 | 0.00382 | -0.0273 | 103.9267
2.5 | 0.4537 | 0.00404 | -0.0277 | 112.302
3 | 0.508 | 0.0047 | -0.0279 | 108.0851
3.5 | 0.5627 | 0.00526 | -0.0281 | 106.9772
4 | 0.6166 | 0.00587 | -0.0283 | 105.0426
4.5 | 0.6707 | 0.00638 | -0.0284 | 105.1254
5 | 0.7241 | 0.0069 | -0.0283 | 104.942
5.5 | 0.7779 | 0.00722 | -0.0282 | 107.7424
6 | 0.8295 | 0.00752 | -0.0276 | 110.3059
6.5 | 0.8841 | 0.00779 | -0.0277 | 113.4917
7.5 | 0.9944 | 0.00864 | -0.0284 | 115.0926
8 | 1.0471 | 0.00915 | -0.0284 | 114.4372
8.5 | 1.0999 | 0.00959 | -0.0284 | 114.6924
9 | 1.1511 | 0.01019 | -0.0281 | 112.9637
9.5 | 1.2021 | 0.01072 | -0.0279 | 112.1362
10 | 1.2512 | 0.01142 | -0.0274 | 109.5622
10.5 | 1.2998 | 0.0121 | -0.0268 | 107.4215
11 | 1.3468 | 0.01287 | -0.0261 | 104.6465
11.5 | 1.3898 | 0.01395 | -0.0248 | 99.6272
12 | 1.4338 | 0.01478 | -0.0237 | 97.0095
12.5 | 1.4755 | 0.01569 | -0.0223 | 94.0408
13 | 1.5131 | 0.01676 | -0.0203 | 90.2804
13.5 | 1.5464 | 0.0179 | -0.0178 | 86.3911
14 | 1.5638 | 0.01914 | -0.0127 | 81.7032
14.5 | 1.5785 | 0.02084 | -0.0082 | 75.7438
15 | 1.5934 | 0.02292 | -0.0048 | 69.5201
15.5 | 1.6066 | 0.0254 | -0.0019 | 63.252
16 | 1.6187 | 0.02825 | 0.0002 | 57.2991
16.5 | 1.6261 | 0.03178 | 0.0019 | 51.1674
17 | 1.6304 | 0.03592 | 0.003 | 45.3898
17.5 | 1.6255 | 0.04137 | 0.0033 | 39.2918
18 | 1.6196 | 0.0474 | 0.0026 | 34.1688
18.5 | 1.6074 | 0.05488 | 0.0008 | 29.2894
19 | 1.5858 | 0.06443 | -0.0027 | 24.6128
19.5 | 1.5492 | 0.07735 | -0.0087 | 20.0284
20 | 1.5225 | 0.08983 | -0.0153 | 16.9487

## 75. Re 5M Mach 0.10 (1)
BIGFOIL.COM POLAR EXPORT
NACA64-310 a=0.0
NACA64-310 a=0.0 |  |  |  | Cl Max: | 1.054 | at alpha= | 9.5 | deg
JavaFoil+Calcfoil stall+Eppler ext transition |  |  |  | L/D Max: | 117.734 | at alpha= | 4.5 | deg
Re: | 5000000 |  |  | Cd Min: | 0.00457 | at alpha= | 2.5 | deg
Mach: | 0.1 |  |  | Cl=0 at alpha= | -1.4491 | deg
|  |  |  | @ Cl=0.1, Cd= | 0.0049454
|  |  |  | @ Cl=0.4, Cd= | 0.0046449
|  |  |  | @ Cl=0.6, Cd= | 0.0052423
alpha (deg) | Cl | Cd | Cm | Cl/Cd
-12.5 | -0.495 | 0.08656 | -0.006 | -5.713
-12 | -0.514 | 0.08266 | -0.006 | -6.22
-11.5 | -0.531 | 0.07676 | -0.006 | -6.918
-11 | -0.545 | 0.07188 | -0.006 | -7.582
-10.5 | -0.555 | 0.06815 | -0.006 | -8.138
-10 | -0.557 | 0.06296 | -0.007 | -8.852
-9.5 | -0.553 | 0.05886 | -0.007 | -9.394
-9 | -0.544 | 0.05487 | -0.008 | -9.923
-8.5 | -0.532 | 0.05084 | -0.008 | -10.455
-8 | -0.515 | 0.0468 | -0.009 | -11.005
-7.5 | -0.608 | 0.00817 | -0.017 | -74.456
-7 | -0.575 | 0.00846 | -0.017 | -68.013
-6.5 | -0.538 | 0.00822 | -0.017 | -65.373
-6 | -0.495 | 0.00797 | -0.018 | -62.144
-5.5 | -0.45 | 0.00777 | -0.018 | -57.883
-5 | -0.4 | 0.00752 | -0.019 | -53.271
-4.5 | -0.348 | 0.00733 | -0.019 | -47.492
-4 | -0.294 | 0.00718 | -0.019 | -40.863
-3.5 | -0.238 | 0.00703 | -0.02 | -33.81
-3 | -0.181 | 0.00685 | -0.02 | -26.398
-2.5 | -0.123 | 0.00673 | -0.021 | -18.294
-2 | -0.065 | 0.00661 | -0.021 | -9.809
-1.5 | -0.006 | 0.00652 | -0.022 | -0.95
-1 | 0.053 | 0.00622 | -0.022 | 8.483
-0.5 | 0.112 | 0.00462 | -0.023 | 24.181
0 | 0.171 | 0.0046 | -0.023 | 37.19
0.5 | 0.23 | 0.0046 | -0.023 | 49.901
1 | 0.289 | 0.00461 | -0.024 | 62.574
1.5 | 0.347 | 0.0046 | -0.024 | 75.584
2 | 0.406 | 0.00465 | -0.025 | 87.438
2.5 | 0.465 | 0.00457 | -0.025 | 101.805
3 | 0.523 | 0.00507 | -0.026 | 103.016
3.5 | 0.58 | 0.00513 | -0.026 | 113.098
4 | 0.637 | 0.00545 | -0.027 | 116.974
4.5 | 0.693 | 0.00588 | -0.027 | 117.734
5 | 0.747 | 0.00735 | -0.028 | 101.707
5.5 | 0.8 | 0.0071 | -0.028 | 112.656
6 | 0.849 | 0.00736 | -0.029 | 115.431
6.5 | 0.895 | 0.00771 | -0.029 | 116.116
7 | 0.938 | 0.00799 | -0.03 | 117.37
7.5 | 0.976 | 0.00985 | -0.03 | 99.07
8 | 1.009 | 0.01041 | -0.03 | 96.929
8.5 | 1.036 | 0.01103 | -0.031 | 93.914
9 | 1.05 | 0.01165 | -0.031 | 90.155
9.5 | 1.054 | 0.01245 | -0.032 | 84.663
10 | 1.049 | 0.01321 | -0.032 | 79.441
10.5 | 1.034 | 0.01435 | -0.032 | 72.037
11 | 1.009 | 0.01577 | -0.032 | 64.013
11.5 | 0.972 | 0.01838 | -0.032 | 52.914
12 | 0.931 | 0.02122 | -0.032 | 43.892
12.5 | 0.79 | 0.06498 | -0.025 | 12.164
13 | 0.732 | 0.08652 | -0.019 | 8.456
13.5 | 0.697 | 0.09064 | -0.019 | 7.689
14 | 0.659 | 0.09723 | -0.019 | 6.774
14.5 | 0.622 | 0.10292 | -0.019 | 6.039

## 76. Re 5M Mach 0.10 (2)
BIGFOIL.COM POLAR EXPORT
NACA64-310 a=0.0
NACA64-310 a=0.0 |  |  |  | Cl Max: | 1.6037 | at alpha= | 16.5 | deg
XFOIL ncrit=9 |  |  |  | L/D Max: | 114.902 | at alpha= | 7.5 | deg
Re: | 5000000 |  |  | Cd Min: | 0.10042 | at alpha= | 19.5 | deg
Mach: | 0.1 |  |  | Cl=0 at alpha= | -1.5061 | deg
|  |  |  | @ Cl=0.1, Cd= | 0.0050643
|  |  |  | @ Cl=0.4, Cd= | 0.0038323
|  |  |  | @ Cl=0.6, Cd= | 0.0056582
alpha (deg) | Cl | Cd | Cm | Cl/Cd
-16 | -1.2227 | 0.04917 | -0.0446 | -24.8668
-15.5 | -1.3363 | 0.03461 | -0.0443 | -38.6102
-15 | -1.3656 | 0.02919 | -0.0373 | -46.7831
-14.5 | -1.3525 | 0.02513 | -0.034 | -53.8201
-14 | -1.3246 | 0.02205 | -0.0317 | -60.0726
-13.5 | -1.2871 | 0.01981 | -0.03 | -64.9722
-13 | -1.2445 | 0.018 | -0.0288 | -69.1389
-12.5 | -1.1985 | 0.01652 | -0.0278 | -72.5484
-12 | -1.1531 | 0.01467 | -0.0267 | -78.6026
-11.5 | -1.1082 | 0.01361 | -0.0249 | -81.4254
-11 | -1.0579 | 0.01277 | -0.0241 | -82.8426
-10.5 | -1.0057 | 0.01208 | -0.0236 | -83.2533
-10 | -0.9534 | 0.0113 | -0.0231 | -84.3717
-9.5 | -0.9004 | 0.01053 | -0.0226 | -85.5081
-9 | -0.8458 | 0.01008 | -0.0225 | -83.9087
-8.5 | -0.7907 | 0.00969 | -0.0223 | -81.5996
-8 | -0.7351 | 0.00935 | -0.0223 | -78.6203
-7.5 | -0.6803 | 0.00882 | -0.0222 | -77.1315
-7 | -0.6254 | 0.00822 | -0.022 | -76.0827
-6.5 | -0.5692 | 0.00792 | -0.0221 | -71.8687
-6 | -0.5129 | 0.00762 | -0.0222 | -67.3097
-5.5 | -0.4564 | 0.00735 | -0.0223 | -62.0952
-5 | -0.3996 | 0.0071 | -0.0225 | -56.2817
-4.5 | -0.3434 | 0.00665 | -0.0226 | -51.6391
-4 | -0.2863 | 0.00643 | -0.0228 | -44.5257
-3.5 | -0.2291 | 0.00625 | -0.0231 | -36.656
-3 | -0.1717 | 0.00611 | -0.0234 | -28.1015
-2.5 | -0.1143 | 0.00589 | -0.0237 | -19.4058
-2 | -0.0568 | 0.00579 | -0.0241 | -9.81
-1.5 | 0.0007 | 0.00567 | -0.0244 | 0.12346
-1 | 0.0583 | 0.00554 | -0.0248 | 10.5235
0 | 0.1705 | 0.00426 | -0.0257 | 40.0235
0.5 | 0.2272 | 0.00391 | -0.0262 | 58.1074
1 | 0.2841 | 0.0037 | -0.0265 | 76.7838
1.5 | 0.3418 | 0.00373 | -0.027 | 91.6354
2 | 0.3994 | 0.00383 | -0.0274 | 104.282
2.5 | 0.4564 | 0.00405 | -0.0278 | 112.6914
3 | 0.5111 | 0.00472 | -0.028 | 108.2839
3.5 | 0.566 | 0.00527 | -0.0283 | 107.4004
4 | 0.6203 | 0.00589 | -0.0284 | 105.3141
4.5 | 0.6747 | 0.00642 | -0.0284 | 105.0935
5 | 0.7285 | 0.00693 | -0.0284 | 105.1227
5.5 | 0.7827 | 0.00725 | -0.0282 | 107.9586
6 | 0.8347 | 0.00756 | -0.0276 | 110.4101
6.5 | 0.8896 | 0.00784 | -0.0276 | 113.4694
7.5 | 1.0008 | 0.00871 | -0.0282 | 114.9024
8 | 1.0541 | 0.00921 | -0.0281 | 114.4517
8.5 | 1.1072 | 0.00968 | -0.028 | 114.3802
9 | 1.1587 | 0.01031 | -0.0276 | 112.386
9.5 | 1.2101 | 0.01087 | -0.0273 | 111.3247
10 | 1.2592 | 0.01162 | -0.0266 | 108.3649
10.5 | 1.3083 | 0.01232 | -0.0259 | 106.1932
11 | 1.3546 | 0.01321 | -0.0249 | 102.5435
11.5 | 1.3982 | 0.01425 | -0.0235 | 98.1193
12 | 1.4414 | 0.01519 | -0.022 | 94.8914
12.5 | 1.4818 | 0.01621 | -0.0202 | 91.4127
13 | 1.5171 | 0.01741 | -0.0177 | 87.1396
13.5 | 1.541 | 0.01864 | -0.0133 | 82.6717
14 | 1.5566 | 0.02017 | -0.0084 | 77.174
14.5 | 1.5703 | 0.02226 | -0.0043 | 70.5436
15 | 1.583 | 0.02478 | -0.0011 | 63.8822
15.5 | 1.5934 | 0.02779 | 0.0015 | 57.3372
16 | 1.6018 | 0.03127 | 0.0034 | 51.2248
16.5 | 1.6037 | 0.0357 | 0.0046 | 44.9216
17 | 1.6016 | 0.04092 | 0.005 | 39.1398
17.5 | 1.5882 | 0.04791 | 0.0042 | 33.1497
18 | 1.5731 | 0.05592 | 0.0021 | 28.1313
18.5 | 1.5486 | 0.06613 | -0.0019 | 23.4175
19 | 1.506 | 0.08041 | -0.0089 | 18.729
19.5 | 1.4427 | 0.10042 | -0.0205 | 14.3667

## 77. Re 5M Mach 0.25 (1)
BIGFOIL.COM POLAR EXPORT
NACA64-310 a=0.0
NACA64-310 a=0.0 |  |  |  | Cl Max: | 1.029 | at alpha= | 8.5 | deg
JavaFoil+Calcfoil stall+Eppler ext transition |  |  |  | L/D Max: | 117.974 | at alpha= | 4.5 | deg
Re: | 5000000 |  |  | Cd Min: | 0.00448 | at alpha= | 2 | deg
Mach: | 0.25 |  |  | Cl=0 at alpha= | -1.45 | deg
|  |  |  | @ Cl=0.1, Cd= | 0.0050134
|  |  |  | @ Cl=0.4, Cd= | 0.10185
|  |  |  | @ Cl=0.6, Cd= | 0.10185
alpha (deg) | Cl | Cd | Cm | Cl/Cd
-11.5 | -0.351 | 0.07982 | -0.006 | -4.396
-11 | -0.399 | 0.07485 | -0.007 | -5.327
-10.5 | -0.439 | 0.0702 | -0.007 | -6.26
-10 | -0.468 | 0.06699 | -0.007 | -6.982
-9.5 | -0.485 | 0.06135 | -0.007 | -7.898
-9 | -0.494 | 0.05755 | -0.007 | -8.582
-8.5 | -0.496 | 0.05372 | -0.008 | -9.232
-8 | -0.491 | 0.04975 | -0.008 | -9.869
-7.5 | -0.479 | 0.04595 | -0.009 | -10.42
-7 | -0.461 | 0.04219 | -0.009 | -10.927
-6.5 | -0.538 | 0.00839 | -0.018 | -64.112
-6 | -0.5 | 0.00816 | -0.018 | -61.198
-5.5 | -0.456 | 0.00793 | -0.019 | -57.534
-5 | -0.408 | 0.00767 | -0.019 | -53.199
-4.5 | -0.356 | 0.00748 | -0.02 | -47.583
-4 | -0.3 | 0.00724 | -0.02 | -41.493
-3.5 | -0.244 | 0.0071 | -0.02 | -34.289
-3 | -0.185 | 0.00693 | -0.021 | -26.756
-2.5 | -0.126 | 0.00677 | -0.021 | -18.673
-2 | -0.067 | 0.00667 | -0.022 | -9.985
-1.5 | -0.006 | 0.00657 | -0.022 | -0.968
-1 | 0.054 | 0.00622 | -0.023 | 8.708
-0.5 | 0.115 | 0.00462 | -0.023 | 24.877
0 | 0.176 | 0.00465 | -0.024 | 37.789
0.5 | 0.236 | 0.00466 | -0.024 | 50.638
1 | 0.297 | 0.00464 | -0.025 | 63.866
1.5 | 0.357 | 0.00461 | -0.025 | 77.445
2 | 0.417 | 0.00448 | -0.025 | 93.226
2.5 | 0.477 | 0.00463 | -0.026 | 103.191
3 | 0.537 | 0.00497 | -0.026 | 108.118
3.5 | 0.596 | 0.00521 | -0.027 | 114.348
4 | 0.654 | 0.00556 | -0.027 | 117.619
4.5 | 0.711 | 0.00603 | -0.028 | 117.974
5 | 0.766 | 0.00704 | -0.028 | 108.837
5.5 | 0.82 | 0.00725 | -0.029 | 113.05
6 | 0.868 | 0.00763 | -0.029 | 113.889
6.5 | 0.913 | 0.00793 | -0.03 | 115.23
7 | 0.953 | 0.00981 | -0.03 | 97.118
7.5 | 0.987 | 0.01039 | -0.031 | 94.975
8 | 1.012 | 0.01101 | -0.031 | 91.957
8.5 | 1.029 | 0.01172 | -0.032 | 87.847
9 | 1.028 | 0.01259 | -0.032 | 81.627
9.5 | 1.01 | 0.01362 | -0.032 | 74.151
10 | 0.976 | 0.01502 | -0.032 | 64.975
10.5 | 0.921 | 0.0176 | -0.032 | 52.351
11 | 0.732 | 0.06926 | -0.019 | 10.567
11.5 | 0.673 | 0.07632 | -0.017 | 8.813
12 | 0.608 | 0.08243 | -0.017 | 7.374
12.5 | 0.536 | 0.08675 | -0.017 | 6.182
13 | 0.458 | 0.09329 | -0.017 | 4.91
13.5 | 0.374 | 0.10185 | -0.017 | 3.67

## 78. Re 5M Mach 0.25 (2)
BIGFOIL.COM POLAR EXPORT
NACA64-310 a=0.0
NACA64-310 a=0.0 |  |  |  | Cl Max: | 1.4633 | at alpha= | 13.5 | deg
XFOIL ncrit=9 |  |  |  | L/D Max: | 115.024 | at alpha= | 2.5 | deg
Re: | 5000000 |  |  | Cd Min: | 0.18569 | at alpha= | 18.5 | deg
Mach: | 0.25 |  |  | Cl=0 at alpha= | -99 | deg
|  |  |  | @ Cl=0.1, Cd= | 0.00428
|  |  |  | @ Cl=0.4, Cd= | 0.0038385
|  |  |  | @ Cl=0.6, Cd= | 0.0055739
alpha (deg) | Cl | Cd | Cm | Cl/Cd
0 | 0.1763 | 0.00428 | -0.0265 | 41.1916
0.5 | 0.2348 | 0.00392 | -0.027 | 59.898
1 | 0.2936 | 0.00373 | -0.0273 | 78.7131
1.5 | 0.3532 | 0.00376 | -0.0278 | 93.9362
2 | 0.4128 | 0.00386 | -0.0282 | 106.943
2.5 | 0.4716 | 0.0041 | -0.0286 | 115.0244
3 | 0.528 | 0.00479 | -0.0288 | 110.2296
3.5 | 0.5846 | 0.00539 | -0.0289 | 108.4601
4 | 0.6407 | 0.00606 | -0.0289 | 105.7261
4.5 | 0.6968 | 0.00662 | -0.0288 | 105.2568
5 | 0.753 | 0.00711 | -0.0286 | 105.9072
5.5 | 0.8095 | 0.00744 | -0.0283 | 108.8038
6 | 0.8641 | 0.00775 | -0.0275 | 111.4968
6.5 | 0.9198 | 0.00814 | -0.0269 | 112.9975
7 | 0.9803 | 0.00856 | -0.0274 | 114.521
7.5 | 1.0362 | 0.00913 | -0.0269 | 113.494
8 | 1.0924 | 0.00963 | -0.0264 | 113.4372
8.5 | 1.1469 | 0.01031 | -0.0256 | 111.2415
9 | 1.2006 | 0.011 | -0.0246 | 109.1455
9.5 | 1.2526 | 0.01184 | -0.0233 | 105.7939
10 | 1.3024 | 0.01282 | -0.0216 | 101.5913
10.5 | 1.3473 | 0.01414 | -0.0192 | 95.2829
11 | 1.3904 | 0.01544 | -0.0165 | 90.0518
11.5 | 1.4262 | 0.01707 | -0.0129 | 83.5501
12 | 1.4436 | 0.01898 | -0.0067 | 76.059
12.5 | 1.4567 | 0.02107 | -0.0008 | 69.1362
13 | 1.4579 | 0.02454 | 0.0044 | 59.4091
13.5 | 1.4633 | 0.02828 | 0.0079 | 51.7433
14 | 1.4552 | 0.03366 | 0.0104 | 43.2323
14.5 | 1.4314 | 0.04127 | 0.011 | 34.6838
15 | 1.4035 | 0.05039 | 0.0093 | 27.8527
15.5 | 1.373 | 0.0612 | 0.0051 | 22.4346
16 | 1.3515 | 0.07219 | -0.0003 | 18.7214
16.5 | 1.3156 | 0.08695 | -0.009 | 15.1305
17 | 1.2705 | 0.10532 | -0.0207 | 12.0632
17.5 | 1.2078 | 0.12899 | -0.0357 | 9.3635
18 | 1.1432 | 0.15402 | -0.0513 | 7.4224
18.5 | 1.062 | 0.18569 | -0.0714 | 5.7192

## 79. Re 5M Mach 0.50 (1)
BIGFOIL.COM POLAR EXPORT
NACA64-310 a=0.0
NACA64-310 a=0.0 |  |  |  | Cl Max: | 1.129 | at alpha= | 20 | deg
JavaFoil+Calcfoil stall+Eppler ext transition |  |  |  | L/D Max: | 117.718 | at alpha= | 3.5 | deg
Re: | 5000000 |  |  | Cd Min: | 0.00444 | at alpha= | -0.5 | deg
Mach: | 0.5 |  |  | Cl=0 at alpha= | -1.4485 | deg
|  |  |  | @ Cl=0.1, Cd= | 0.005071
|  |  |  | @ Cl=0.4, Cd= | 0.0045308
|  |  |  | @ Cl=0.6, Cd= | 0.0052856
alpha (deg) | Cl | Cd | Cm | Cl/Cd
-20 | -0.995 | 0.1578 | -0.006 | -6.306
-19.5 | -0.967 | 0.15112 | -0.006 | -6.4
-19 | -0.94 | 0.14712 | -0.006 | -6.386
-18.5 | -0.913 | 0.14151 | -0.006 | -6.453
-18 | -0.887 | 0.13704 | -0.006 | -6.474
-17.5 | -0.861 | 0.13266 | -0.006 | -6.492
-17 | -0.835 | 0.13015 | -0.006 | -6.419
-16.5 | -0.807 | 0.12571 | -0.006 | -6.423
-16 | -0.781 | 0.12277 | -0.006 | -6.358
-15.5 | -0.754 | 0.11697 | -0.007 | -6.449
-15 | -0.728 | 0.11305 | -0.007 | -6.44
-14.5 | -0.702 | 0.10964 | -0.007 | -6.402
-14 | -0.675 | 0.10385 | -0.007 | -6.498
-13.5 | -0.648 | 0.09571 | -0.007 | -6.769
-13 | -0.622 | 0.08785 | -0.007 | -7.076
-12.5 | -0.595 | 0.08166 | -0.008 | -7.29
-12 | -0.569 | 0.07548 | -0.008 | -7.536
-11.5 | -0.543 | 0.07004 | -0.008 | -7.746
-11 | -0.514 | 0.08236 | -0.008 | -6.239
-10.5 | -0.487 | 0.07269 | -0.008 | -6.701
-10 | -0.461 | 0.06476 | -0.008 | -7.112
-9.5 | -0.434 | 0.06003 | -0.009 | -7.23
-9 | -0.408 | 0.05521 | -0.009 | -7.388
-8.5 | -0.381 | 0.05103 | -0.01 | -7.476
-8 | -0.353 | 0.05382 | -0.009 | -6.555
-7.5 | -0.326 | 0.05292 | -0.009 | -6.152
-7 | -0.299 | 0.04754 | -0.009 | -6.287
-6.5 | -0.272 | 0.04348 | -0.01 | -6.263
-6 | -0.246 | 0.03986 | -0.01 | -6.17
-5.5 | -0.318 | 0.04004 | -0.009 | -7.947
-5 | -0.333 | 0.03655 | -0.01 | -9.107
-4.5 | -0.378 | 0.00747 | -0.022 | -50.541
-4 | -0.326 | 0.00719 | -0.022 | -45.286
-3.5 | -0.267 | 0.007 | -0.023 | -38.206
-3 | -0.205 | 0.00675 | -0.023 | -30.36
-2.5 | -0.14 | 0.00643 | -0.024 | -21.821
-2 | -0.074 | 0.00618 | -0.024 | -12.012
-1.5 | -0.007 | 0.00607 | -0.025 | -1.168
-1 | 0.061 | 0.00595 | -0.025 | 10.165
-0.5 | 0.128 | 0.00444 | -0.026 | 28.923
0 | 0.196 | 0.00445 | -0.026 | 44.203
0.5 | 0.264 | 0.00447 | -0.027 | 59.012
1 | 0.331 | 0.0045 | -0.027 | 73.654
1.5 | 0.399 | 0.00453 | -0.028 | 88.118
2 | 0.466 | 0.00458 | -0.028 | 101.749
2.5 | 0.533 | 0.00501 | -0.029 | 106.406
3 | 0.599 | 0.00528 | -0.03 | 113.571
3.5 | 0.665 | 0.00565 | -0.03 | 117.718
4 | 0.728 | 0.0062 | -0.031 | 117.412
4.5 | 0.788 | 0.00747 | -0.031 | 105.483
5 | 0.845 | 0.00924 | -0.032 | 91.487
5.5 | 0.896 | 0.00984 | -0.032 | 91.026
6 | 0.932 | 0.01052 | -0.033 | 88.555
6.5 | 0.946 | 0.01137 | -0.033 | 83.149
7 | 0.911 | 0.01269 | -0.033 | 71.789
7.5 | 0.581 | 0.01388 | -0.034 | 41.895
8 | 0.504 | 0.05467 | -0.016 | 9.212
8.5 | 0.633 | 0.01706 | -0.034 | 37.08
9 | 0.557 | 0.05967 | -0.017 | 9.331
9.5 | 0.698 | 0.01767 | -0.035 | 39.497
10 | 0.719 | 0.02068 | -0.035 | 34.795
10.5 | 0.639 | 0.06853 | -0.021 | 9.319
11 | 0.661 | 0.07965 | -0.019 | 8.3
11.5 | 0.692 | 0.07377 | -0.022 | 9.374
12 | 0.715 | 0.08149 | -0.021 | 8.774
12.5 | 0.74 | 0.09016 | -0.021 | 8.209
13 | 0.766 | 0.09781 | -0.021 | 7.834
13.5 | 0.792 | 0.10168 | -0.021 | 7.789
14 | 0.818 | 0.10337 | -0.022 | 7.909
14.5 | 0.845 | 0.10706 | -0.023 | 7.889
15 | 0.874 | 0.11403 | -0.025 | 7.662
15.5 | 0.896 | 0.11607 | -0.024 | 7.719
16 | 0.922 | 0.12048 | -0.024 | 7.65
16.5 | 0.95 | 0.12772 | -0.026 | 7.439
17 | 0.979 | 0.1317 | -0.027 | 7.435
17.5 | 1 | 0.13772 | -0.026 | 7.261
18 | 1.025 | 0.14093 | -0.027 | 7.275
18.5 | 1.054 | 0.14476 | -0.028 | 7.281
19 | 1.087 | 0.14541 | -0.03 | 7.476
19.5 | 1.104 | 0.15163 | -0.029 | 7.278
20 | 1.129 | 0.15817 | -0.029 | 7.137

## 80. Re 5M Mach 0.50 (2)
BIGFOIL.COM POLAR EXPORT
NACA64-310 a=0.0
NACA64-310 a=0.0 |  |  |  | Cl Max: | 1.1669 | at alpha= | 7.5 | deg
XFOIL ncrit=9 |  |  |  | L/D Max: | 124.23 | at alpha= | 2.5 | deg
Re: | 5000000 |  |  | Cd Min: | 0.28227 | at alpha= | -20 | deg
Mach: | 0.5 |  |  | Cl=0 at alpha= | -1.5234 | deg
|  |  |  | @ Cl=0.1, Cd= | 0.0056436
|  |  |  | @ Cl=0.4, Cd= | 0.0039178
|  |  |  | @ Cl=0.6, Cd= | 0.0051079
alpha (deg) | Cl | Cd | Cm | Cl/Cd
-20 | -0.88 | 0.28227 | 0.0968 | -3.1176
-19.5 | -0.8571 | 0.2736 | 0.0912 | -3.1327
-19 | -0.8345 | 0.2648 | 0.0858 | -3.1514
-18.5 | -0.8123 | 0.2562 | 0.0803 | -3.1706
-18 | -0.7899 | 0.24643 | 0.0749 | -3.2054
-17.5 | -0.7669 | 0.23853 | 0.0697 | -3.2151
-17 | -0.7429 | 0.23042 | 0.0646 | -3.2241
-16.5 | -0.7202 | 0.22167 | 0.0595 | -3.249
-16 | -0.6978 | 0.21299 | 0.0543 | -3.2762
-15.5 | -0.676 | 0.20428 | 0.0493 | -3.3092
-15 | -0.6542 | 0.19568 | 0.0443 | -3.3432
-14.5 | -0.6354 | 0.18627 | 0.0391 | -3.4112
-14 | -0.6183 | 0.17581 | 0.0338 | -3.5169
-13.5 | -0.5988 | 0.16715 | 0.0289 | -3.5824
-13 | -0.5803 | 0.15833 | 0.024 | -3.6651
-12.5 | -0.5641 | 0.149 | 0.0191 | -3.7859
-11 | -0.5227 | 0.1212 | 0.0036 | -4.3127
-10.5 | -0.5114 | 0.11296 | -0.0006 | -4.5273
-10 | -0.5016 | 0.10433 | -0.0053 | -4.8078
-9.5 | -0.4962 | 0.09488 | -0.0105 | -5.2298
-9 | -0.4949 | 0.08537 | -0.016 | -5.7971
-8.5 | -0.4946 | 0.07628 | -0.0216 | -6.484
-8 | -0.5021 | 0.06634 | -0.0285 | -7.5686
-7.5 | -0.5215 | 0.05594 | -0.0385 | -9.3225
-7 | -0.5426 | 0.04816 | -0.0402 | -11.2666
-6.5 | -0.5384 | 0.04034 | -0.041 | -13.3466
-6 | -0.5233 | 0.03193 | -0.0404 | -16.389
-5.5 | -0.5001 | 0.0223 | -0.0382 | -22.426
-5 | -0.4608 | 0.01398 | -0.0354 | -32.9614
-4.5 | -0.4046 | 0.00942 | -0.0329 | -42.9512
-4 | -0.3386 | 0.00799 | -0.0312 | -42.378
-3.5 | -0.2719 | 0.00695 | -0.0299 | -39.1223
-3 | -0.2028 | 0.00654 | -0.0293 | -31.0092
-2.5 | -0.1338 | 0.00626 | -0.029 | -21.3738
-2 | -0.0653 | 0.00599 | -0.0289 | -10.9015
-1.5 | 0.0032 | 0.00586 | -0.029 | 0.54608
-1 | 0.0713 | 0.00572 | -0.0293 | 12.465
-0.5 | 0.1389 | 0.00554 | -0.0296 | 25.0722
0 | 0.2027 | 0.0044 | -0.0301 | 46.0682
0.5 | 0.2692 | 0.00403 | -0.0305 | 66.799
1 | 0.3366 | 0.00389 | -0.0309 | 86.5296
1.5 | 0.4049 | 0.00392 | -0.0314 | 103.2908
2 | 0.4731 | 0.00403 | -0.0318 | 117.3945
2.5 | 0.5404 | 0.00435 | -0.032 | 124.2299
3 | 0.6041 | 0.00516 | -0.0318 | 117.0736
3.5 | 0.6679 | 0.00597 | -0.0314 | 111.876
4 | 0.7311 | 0.0068 | -0.0306 | 107.5147
4.5 | 0.7957 | 0.00746 | -0.0297 | 106.6622
5 | 0.8623 | 0.00791 | -0.0286 | 109.0139
5.5 | 0.929 | 0.00835 | -0.027 | 111.2575
6 | 0.9925 | 0.00892 | -0.0245 | 111.2668
6.5 | 1.0591 | 0.0095 | -0.0221 | 111.4842
7 | 1.1251 | 0.01052 | -0.0192 | 106.9487
7.5 | 1.1669 | 0.01292 | -0.0127 | 90.3173
8 | 1.1633 | 0.01719 | -0.0017 | 67.6731
8.5 | 1.1432 | 0.02257 | 0.008 | 50.6513
9 | 1.1184 | 0.02936 | 0.0136 | 38.0926
9.5 | 1.0871 | 0.03759 | 0.0152 | 28.9199
10 | 1.0552 | 0.04715 | 0.0131 | 22.3796
10.5 | 1.0207 | 0.05863 | 0.0074 | 17.4092
11 | 0.9904 | 0.07169 | -0.001 | 13.815
11.5 | 0.9634 | 0.08681 | -0.0117 | 11.0978
12 | 0.9426 | 0.10273 | -0.0218 | 9.1755
12.5 | 0.9249 | 0.11793 | -0.0311 | 7.8428

## 81. Re 6M Mach 0.00 (1)
BIGFOIL.COM POLAR EXPORT
NACA64-310 a=0.0
NACA64-310 a=0.0 |  |  |  | Cl Max: | 1.06 | at alpha= | 9.5 | deg
JavaFoil+Calcfoil stall+Eppler ext transition |  |  |  | L/D Max: | 121.893 | at alpha= | 7.5 | deg
Re: | 6000000 |  |  | Cd Min: | 0.00453 | at alpha= | 0 | deg
Mach: | 0 |  |  | Cl=0 at alpha= | -1.4483 | deg
|  |  |  | @ Cl=0.1, Cd= | 0.0048725
|  |  |  | @ Cl=0.4, Cd= | 0.0046559
|  |  |  | @ Cl=0.6, Cd= | 0.0053236
alpha (deg) | Cl | Cd | Cm | Cl/Cd
-13 | -0.504 | 0.08991 | -0.006 | -5.606
-12.5 | -0.522 | 0.08514 | -0.006 | -6.128
-12 | -0.538 | 0.08039 | -0.006 | -6.688
-11.5 | -0.551 | 0.07599 | -0.006 | -7.252
-11 | -0.561 | 0.07181 | -0.006 | -7.817
-10.5 | -0.568 | 0.06599 | -0.007 | -8.613
-10 | -0.568 | 0.06159 | -0.007 | -9.226
-9.5 | -0.561 | 0.05774 | -0.007 | -9.723
-9 | -0.551 | 0.05369 | -0.008 | -10.259
-8.5 | -0.539 | 0.04778 | -0.009 | -11.288
-8 | -0.638 | 0.0083 | -0.016 | -76.882
-7.5 | -0.61 | 0.00845 | -0.016 | -72.158
-7 | -0.576 | 0.00821 | -0.017 | -70.075
-6.5 | -0.537 | 0.00798 | -0.017 | -67.288
-6 | -0.494 | 0.00776 | -0.018 | -63.678
-5.5 | -0.448 | 0.00754 | -0.018 | -59.43
-5 | -0.399 | 0.00728 | -0.018 | -54.777
-4.5 | -0.347 | 0.0071 | -0.019 | -48.811
-4 | -0.292 | 0.00696 | -0.019 | -41.98
-3.5 | -0.237 | 0.00681 | -0.02 | -34.757
-3 | -0.18 | 0.00669 | -0.02 | -26.883
-2.5 | -0.123 | 0.00656 | -0.021 | -18.668
-2 | -0.065 | 0.00647 | -0.021 | -9.977
-1.5 | -0.006 | 0.00635 | -0.022 | -0.971
-1 | 0.052 | 0.00628 | -0.022 | 8.362
-0.5 | 0.111 | 0.00455 | -0.022 | 24.472
0 | 0.17 | 0.00453 | -0.023 | 37.611
0.5 | 0.229 | 0.00454 | -0.023 | 50.316
1 | 0.287 | 0.00454 | -0.024 | 63.21
1.5 | 0.346 | 0.0046 | -0.024 | 75.116
2 | 0.404 | 0.00466 | -0.025 | 86.825
2.5 | 0.462 | 0.00496 | -0.025 | 93.146
3 | 0.52 | 0.00514 | -0.026 | 101.117
3.5 | 0.578 | 0.00519 | -0.026 | 111.375
4 | 0.634 | 0.00553 | -0.027 | 114.555
4.5 | 0.689 | 0.00595 | -0.027 | 115.826
5 | 0.744 | 0.0071 | -0.027 | 104.744
5.5 | 0.797 | 0.00739 | -0.028 | 107.771
6 | 0.846 | 0.0072 | -0.028 | 117.509
6.5 | 0.892 | 0.00744 | -0.029 | 119.938
7 | 0.935 | 0.0077 | -0.029 | 121.382
7.5 | 0.974 | 0.00799 | -0.03 | 121.893
8 | 1.008 | 0.01003 | -0.03 | 100.55
8.5 | 1.037 | 0.01048 | -0.031 | 98.898
9 | 1.053 | 0.01118 | -0.031 | 94.214
9.5 | 1.06 | 0.01189 | -0.032 | 89.211
10 | 1.059 | 0.01256 | -0.032 | 84.321
10.5 | 1.048 | 0.01357 | -0.032 | 77.281
11 | 1.03 | 0.01472 | -0.032 | 69.932
11.5 | 1.001 | 0.01642 | -0.033 | 60.974
12 | 0.957 | 0.02044 | -0.032 | 46.842
12.5 | 0.922 | 0.02244 | -0.033 | 41.103
13 | 0.771 | 0.07837 | -0.022 | 9.84
13.5 | 0.738 | 0.08429 | -0.022 | 8.753
14 | 0.7 | 0.09354 | -0.02 | 7.483
14.5 | 0.667 | 0.09898 | -0.02 | 6.735

## 82. Re 6M Mach 0.00 (2)
BIGFOIL.COM POLAR EXPORT
NACA64-310 a=0.0
NACA64-310 a=0.0 |  |  |  | Cl Max: | 1.6458 | at alpha= | 17 | deg
XFOIL ncrit=9 |  |  |  | L/D Max: | 119.42 | at alpha= | 8 | deg
Re: | 6000000 |  |  | Cd Min: | 0.09036 | at alpha= | 20 | deg
Mach: | 0 |  |  | Cl=0 at alpha= | -1.5026 | deg
|  |  |  | @ Cl=0.1, Cd= | 0.0052066
|  |  |  | @ Cl=0.4, Cd= | 0.0037924
|  |  |  | @ Cl=0.6, Cd= | 0.0056444
alpha (deg) | Cl | Cd | Cm | Cl/Cd
-18 | -1.3324 | 0.05544 | -0.0388 | -24.0332
-17.5 | -1.3994 | 0.04141 | -0.0461 | -33.7938
-17 | -1.4463 | 0.03338 | -0.0451 | -43.3283
-16.5 | -1.4626 | 0.02976 | -0.0399 | -49.1465
-16 | -1.4648 | 0.02652 | -0.0344 | -55.2338
-15.5 | -1.4443 | 0.02366 | -0.0315 | -61.044
-15 | -1.4145 | 0.02126 | -0.0294 | -66.5334
-14.5 | -1.3778 | 0.01932 | -0.0278 | -71.3147
-14 | -1.3364 | 0.01776 | -0.0267 | -75.2477
-12.5 | -1.1952 | 0.01411 | -0.025 | -84.7059
-12 | -1.1533 | 0.01312 | -0.0229 | -87.904
-11.5 | -1.1043 | 0.0123 | -0.0222 | -89.7805
-11 | -1.0532 | 0.01164 | -0.0218 | -90.4811
-10.5 | -1.0009 | 0.01109 | -0.0216 | -90.2525
-10 | -0.9486 | 0.01043 | -0.0213 | -90.9492
-9.5 | -0.8959 | 0.00977 | -0.0211 | -91.6991
-9 | -0.8419 | 0.00933 | -0.0211 | -90.2358
-8.5 | -0.7872 | 0.00899 | -0.0211 | -87.564
-8 | -0.732 | 0.0087 | -0.0212 | -84.1379
-7.5 | -0.6766 | 0.00844 | -0.0213 | -80.1659
-7 | -0.6225 | 0.00779 | -0.0212 | -79.9101
-6.5 | -0.567 | 0.00744 | -0.0214 | -76.2097
-5.5 | -0.4548 | 0.00694 | -0.0218 | -65.5331
-5 | -0.3983 | 0.00674 | -0.022 | -59.095
-4.5 | -0.342 | 0.00643 | -0.0222 | -53.1882
-4 | -0.2853 | 0.00619 | -0.0225 | -46.0905
-3.5 | -0.2284 | 0.00601 | -0.0228 | -38.0033
-3 | -0.1712 | 0.00588 | -0.0231 | -29.1156
-2.5 | -0.1141 | 0.00572 | -0.0235 | -19.9476
-1.5 | 0.0003 | 0.0055 | -0.0242 | 0.054545
-1 | 0.0576 | 0.0054 | -0.0246 | 10.6667
-0.5 | 0.1146 | 0.00514 | -0.025 | 22.2957
0 | 0.1706 | 0.00454 | -0.0256 | 37.5771
0.5 | 0.2262 | 0.00392 | -0.026 | 57.7041
1 | 0.2827 | 0.00365 | -0.0264 | 77.4521
1.5 | 0.34 | 0.00366 | -0.0269 | 92.8962
2 | 0.3973 | 0.00377 | -0.0273 | 105.3846
2.5 | 0.4528 | 0.00423 | -0.0277 | 107.0449
3 | 0.508 | 0.00474 | -0.028 | 107.173
3.5 | 0.5629 | 0.00527 | -0.0283 | 106.8121
4 | 0.6174 | 0.00582 | -0.0285 | 106.0825
4.5 | 0.6718 | 0.0063 | -0.0286 | 106.6349
5 | 0.7261 | 0.00674 | -0.0287 | 107.73
5.5 | 0.7807 | 0.00703 | -0.0287 | 111.0526
6 | 0.8343 | 0.00733 | -0.0286 | 113.8199
6.5 | 0.8852 | 0.00761 | -0.0279 | 116.3206
7 | 0.9426 | 0.00793 | -0.0287 | 118.8651
7.5 | 0.9963 | 0.00836 | -0.0287 | 119.1746
8 | 1.0497 | 0.00879 | -0.0288 | 119.4198
8.5 | 1.1025 | 0.00925 | -0.0287 | 119.1892
9 | 1.1541 | 0.00981 | -0.0286 | 117.6453
9.5 | 1.2054 | 0.01033 | -0.0284 | 116.6893
10 | 1.2549 | 0.01101 | -0.0279 | 113.9782
10.5 | 1.3043 | 0.01164 | -0.0275 | 112.0533
11 | 1.3512 | 0.01245 | -0.0267 | 108.5301
11.5 | 1.3968 | 0.0133 | -0.0258 | 105.0226
12 | 1.4418 | 0.0141 | -0.0248 | 102.2553
12.5 | 1.4844 | 0.01499 | -0.0235 | 99.026
13 | 1.5236 | 0.01601 | -0.0218 | 95.1655
13.5 | 1.5589 | 0.01712 | -0.0195 | 91.0572
14 | 1.5836 | 0.01828 | -0.0155 | 86.6302
14.5 | 1.5959 | 0.01984 | -0.0101 | 80.4385
15 | 1.6106 | 0.02175 | -0.0062 | 74.0506
15.5 | 1.6235 | 0.02409 | -0.003 | 67.3931
16 | 1.6349 | 0.02685 | -0.0005 | 60.8901
16.5 | 1.6416 | 0.03031 | 0.0016 | 54.1603
17 | 1.6458 | 0.0343 | 0.0029 | 47.9825
17.5 | 1.64 | 0.0397 | 0.0035 | 41.3098
18 | 1.6312 | 0.04591 | 0.0031 | 35.5304
18.5 | 1.6153 | 0.05372 | 0.0013 | 30.0689
19 | 1.5901 | 0.06368 | -0.0023 | 24.9702
19.5 | 1.6016 | 0.0688 | -0.0044 | 23.2791
20 | 1.5193 | 0.09036 | -0.0156 | 16.8139

## 83. Re 6M Mach 0.10 (1)
BIGFOIL.COM POLAR EXPORT
NACA64-310 a=0.0
NACA64-310 a=0.0 |  |  |  | Cl Max: | 1.056 | at alpha= | 9.5 | deg
JavaFoil+Calcfoil stall+Eppler ext transition |  |  |  | L/D Max: | 120.365 | at alpha= | 7 | deg
Re: | 6000000 |  |  | Cd Min: | 0.00453 | at alpha= | 1 | deg
Mach: | 0.1 |  |  | Cl=0 at alpha= | -1.4491 | deg
|  |  |  | @ Cl=0.1, Cd= | 0.0048978
|  |  |  | @ Cl=0.4, Cd= | 0.0046519
|  |  |  | @ Cl=0.6, Cd= | 0.0053223
alpha (deg) | Cl | Cd | Cm | Cl/Cd
-12.5 | -0.495 | 0.08503 | -0.006 | -5.817
-12 | -0.514 | 0.08058 | -0.006 | -6.381
-11.5 | -0.531 | 0.0769 | -0.006 | -6.907
-11 | -0.545 | 0.07088 | -0.006 | -7.693
-10.5 | -0.555 | 0.0678 | -0.007 | -8.183
-10 | -0.558 | 0.06265 | -0.007 | -8.903
-9.5 | -0.553 | 0.05812 | -0.007 | -9.522
-9 | -0.545 | 0.05414 | -0.008 | -10.061
-8.5 | -0.534 | 0.04915 | -0.009 | -10.861
-8 | -0.518 | 0.04476 | -0.01 | -11.576
-7.5 | -0.608 | 0.00854 | -0.017 | -71.208
-7 | -0.575 | 0.00825 | -0.017 | -69.739
-6.5 | -0.538 | 0.00804 | -0.017 | -66.836
-6 | -0.495 | 0.00777 | -0.018 | -63.744
-5.5 | -0.45 | 0.00758 | -0.018 | -59.311
-5 | -0.4 | 0.00734 | -0.019 | -54.519
-4.5 | -0.348 | 0.00717 | -0.019 | -48.564
-4 | -0.294 | 0.00702 | -0.019 | -41.789
-3.5 | -0.238 | 0.00685 | -0.02 | -34.68
-3 | -0.181 | 0.0067 | -0.02 | -26.972
-2.5 | -0.123 | 0.00657 | -0.021 | -18.746
-2 | -0.065 | 0.00646 | -0.021 | -10.039
-1.5 | -0.006 | 0.00639 | -0.022 | -0.97
-1 | 0.053 | 0.00626 | -0.022 | 8.428
-0.5 | 0.112 | 0.00455 | -0.023 | 24.578
0 | 0.171 | 0.00454 | -0.023 | 37.665
0.5 | 0.23 | 0.00455 | -0.023 | 50.543
1 | 0.289 | 0.00453 | -0.024 | 63.703
1.5 | 0.347 | 0.00458 | -0.024 | 75.912
2 | 0.406 | 0.00466 | -0.025 | 87.104
2.5 | 0.465 | 0.00495 | -0.025 | 93.853
3 | 0.523 | 0.00516 | -0.026 | 101.235
3.5 | 0.58 | 0.00521 | -0.026 | 111.475
4 | 0.637 | 0.00553 | -0.027 | 115.173
4.5 | 0.693 | 0.00595 | -0.027 | 116.387
5 | 0.747 | 0.00716 | -0.028 | 104.308
5.5 | 0.8 | 0.00739 | -0.028 | 108.33
6 | 0.85 | 0.00719 | -0.029 | 118.085
6.5 | 0.896 | 0.00745 | -0.029 | 120.253
7 | 0.938 | 0.00779 | -0.03 | 120.365
7.5 | 0.976 | 0.00961 | -0.03 | 101.625
8 | 1.009 | 0.01012 | -0.03 | 99.734
8.5 | 1.037 | 0.01071 | -0.031 | 96.819
9 | 1.052 | 0.01131 | -0.031 | 92.957
9.5 | 1.056 | 0.01205 | -0.032 | 87.585
10 | 1.051 | 0.01276 | -0.032 | 82.353
10.5 | 1.036 | 0.01383 | -0.032 | 74.914
11 | 1.012 | 0.0151 | -0.033 | 67.032
11.5 | 0.977 | 0.01726 | -0.033 | 56.617
12 | 0.939 | 0.01941 | -0.033 | 48.35
12.5 | 0.866 | 0.03036 | -0.031 | 28.537
13 | 0.734 | 0.08428 | -0.02 | 8.709
13.5 | 0.699 | 0.08815 | -0.02 | 7.932
14 | 0.66 | 0.09571 | -0.019 | 6.894
14.5 | 0.622 | 0.10065 | -0.02 | 6.184

## 84. Re 6M Mach 0.10 (2)
BIGFOIL.COM POLAR EXPORT
NACA64-310 a=0.0
NACA64-310 a=0.0 |  |  |  | Cl Max: | 1.6168 | at alpha= | 16 | deg
XFOIL ncrit=9 |  |  |  | L/D Max: | 119.266 | at alpha= | 8 | deg
Re: | 6000000 |  |  | Cd Min: | 0.11189 | at alpha= | 20 | deg
Mach: | 0.1 |  |  | Cl=0 at alpha= | -1.5035 | deg
|  |  |  | @ Cl=0.1, Cd= | 0.0052194
|  |  |  | @ Cl=0.4, Cd= | 0.0037725
|  |  |  | @ Cl=0.6, Cd= | 0.0056412
alpha (deg) | Cl | Cd | Cm | Cl/Cd
-16.5 | -1.2733 | 0.04803 | -0.0454 | -26.5105
-16 | -1.3454 | 0.03667 | -0.0472 | -36.6894
-15.5 | -1.3896 | 0.03119 | -0.04 | -44.5527
-15 | -1.3916 | 0.02647 | -0.0355 | -52.5727
-14.5 | -1.3718 | 0.02281 | -0.0326 | -60.1403
-14 | -1.3385 | 0.02022 | -0.0306 | -66.1968
-13.5 | -1.2985 | 0.01819 | -0.0291 | -71.3854
-13 | -1.254 | 0.01658 | -0.0279 | -75.6333
-12.5 | -1.2047 | 0.01527 | -0.0273 | -78.8933
-12 | -1.1612 | 0.01423 | -0.0253 | -81.6022
-11.5 | -1.1138 | 0.01293 | -0.0241 | -86.1408
-11 | -1.0628 | 0.01206 | -0.0235 | -88.126
-10.5 | -1.0101 | 0.01139 | -0.023 | -88.6831
-10 | -0.9564 | 0.01083 | -0.0227 | -88.3102
-9.5 | -0.9035 | 0.01003 | -0.0222 | -90.0798
-9 | -0.849 | 0.0095 | -0.022 | -89.3684
-8.5 | -0.7937 | 0.00912 | -0.0219 | -87.0285
-8 | -0.738 | 0.00879 | -0.0219 | -83.959
-7.5 | -0.6819 | 0.00851 | -0.0219 | -80.1293
-7 | -0.6271 | 0.00789 | -0.0218 | -79.4804
-6.5 | -0.5711 | 0.00751 | -0.0218 | -76.0453
-6 | -0.5146 | 0.00724 | -0.0219 | -71.0773
-5.5 | -0.4579 | 0.00698 | -0.0221 | -65.6017
-5 | -0.401 | 0.00676 | -0.0223 | -59.3195
-4 | -0.2871 | 0.00621 | -0.0227 | -46.2319
-3.5 | -0.2298 | 0.00603 | -0.023 | -38.1095
-3 | -0.1723 | 0.00589 | -0.0233 | -29.253
-2.5 | -0.1148 | 0.00573 | -0.0236 | -20.0349
-1.5 | 0.0004 | 0.00551 | -0.0244 | 0.072595
-1 | 0.058 | 0.00541 | -0.0248 | 10.7209
-0.5 | 0.1153 | 0.00515 | -0.0252 | 22.3883
0 | 0.1716 | 0.00455 | -0.0257 | 37.7143
0.5 | 0.2276 | 0.00392 | -0.0262 | 58.0612
1 | 0.2844 | 0.00366 | -0.0266 | 77.7049
1.5 | 0.3421 | 0.00367 | -0.027 | 93.2153
2 | 0.3997 | 0.00377 | -0.0275 | 106.0212
2.5 | 0.4556 | 0.00424 | -0.0278 | 107.4528
3 | 0.5111 | 0.00475 | -0.0281 | 107.6
3.5 | 0.5663 | 0.00529 | -0.0284 | 107.051
4 | 0.621 | 0.00586 | -0.0286 | 105.9727
4.5 | 0.6758 | 0.00634 | -0.0287 | 106.5931
5 | 0.7306 | 0.00677 | -0.0287 | 107.9173
5.5 | 0.7855 | 0.00707 | -0.0288 | 111.1033
6 | 0.8395 | 0.00736 | -0.0286 | 114.0625
6.5 | 0.8909 | 0.00766 | -0.0278 | 116.3055
7 | 0.9487 | 0.00797 | -0.0285 | 119.0339
7.5 | 1.0028 | 0.00843 | -0.0285 | 118.9561
8 | 1.0567 | 0.00886 | -0.0285 | 119.2664
8.5 | 1.1098 | 0.00936 | -0.0284 | 118.5684
9 | 1.1621 | 0.0099 | -0.0281 | 117.3838
9.5 | 1.2133 | 0.01049 | -0.0278 | 115.6625
10 | 1.2636 | 0.01116 | -0.0272 | 113.2258
10.5 | 1.3127 | 0.01187 | -0.0266 | 110.5897
11 | 1.359 | 0.01281 | -0.0255 | 106.089
11.5 | 1.4057 | 0.01358 | -0.0245 | 103.5125
12 | 1.45 | 0.01448 | -0.0232 | 100.1381
12.5 | 1.4916 | 0.01547 | -0.0215 | 96.4189
13 | 1.5291 | 0.0166 | -0.0193 | 92.1145
13.5 | 1.5607 | 0.01784 | -0.0163 | 87.4832
14 | 1.5758 | 0.01916 | -0.0106 | 82.2443
14.5 | 1.5882 | 0.02111 | -0.0059 | 75.2345
15 | 1.6012 | 0.02343 | -0.0023 | 68.3397
15.5 | 1.6109 | 0.02633 | 0.0007 | 61.1812
16 | 1.6168 | 0.02988 | 0.003 | 54.1098
16.5 | 1.6147 | 0.03453 | 0.0047 | 46.7622
17 | 1.6104 | 0.03987 | 0.0052 | 40.3913
17.5 | 1.5931 | 0.04721 | 0.0046 | 33.745
18 | 1.5725 | 0.05586 | 0.0023 | 28.1507
18.5 | 1.5551 | 0.06505 | -0.0013 | 23.9062
19 | 1.544 | 0.074 | -0.0054 | 20.8649
19.5 | 1.5484 | 0.08092 | -0.0088 | 19.1349
20 | 1.4297 | 0.11189 | -0.0273 | 12.7777

## 85. Re 6M Mach 0.25 (1)
BIGFOIL.COM POLAR EXPORT
NACA64-310 a=0.0
NACA64-310 a=0.0 |  |  |  | Cl Max: | 1.031 | at alpha= | 8.5 | deg
JavaFoil+Calcfoil stall+Eppler ext transition |  |  |  | L/D Max: | 118.147 | at alpha= | 6.5 | deg
Re: | 6000000 |  |  | Cd Min: | 0.00454 | at alpha= | -0.5 | deg
Mach: | 0.25 |  |  | Cl=0 at alpha= | -1.45 | deg
|  |  |  | @ Cl=0.1, Cd= | 0.0049162
|  |  |  | @ Cl=0.4, Cd= | 0.09983
|  |  |  | @ Cl=0.6, Cd= | 0.09983
alpha (deg) | Cl | Cd | Cm | Cl/Cd
-12 | -0.297 | 0.08408 | -0.006 | -3.533
-11.5 | -0.351 | 0.0785 | -0.006 | -4.471
-11 | -0.399 | 0.07378 | -0.007 | -5.406
-10.5 | -0.44 | 0.07004 | -0.007 | -6.277
-10 | -0.468 | 0.06663 | -0.007 | -7.021
-9.5 | -0.485 | 0.06099 | -0.007 | -7.948
-9 | -0.494 | 0.05751 | -0.007 | -8.589
-8.5 | -0.496 | 0.05324 | -0.008 | -9.322
-8 | -0.491 | 0.04937 | -0.008 | -9.945
-7.5 | -0.481 | 0.04455 | -0.009 | -10.787
-7 | -0.569 | 0.00789 | -0.017 | -72.109
-6.5 | -0.538 | 0.00819 | -0.018 | -65.624
-6 | -0.5 | 0.00797 | -0.018 | -62.73
-5.5 | -0.456 | 0.00772 | -0.019 | -59.118
-5 | -0.408 | 0.00753 | -0.019 | -54.177
-4.5 | -0.356 | 0.00732 | -0.02 | -48.581
-4 | -0.3 | 0.00706 | -0.02 | -42.551
-3.5 | -0.244 | 0.00691 | -0.02 | -35.267
-3 | -0.185 | 0.00676 | -0.021 | -27.443
-2.5 | -0.126 | 0.00663 | -0.021 | -19.049
-2 | -0.067 | 0.0065 | -0.022 | -10.243
-1.5 | -0.006 | 0.0064 | -0.022 | -0.994
-1 | 0.054 | 0.00607 | -0.023 | 8.931
-0.5 | 0.115 | 0.00454 | -0.023 | 25.287
0 | 0.176 | 0.00456 | -0.024 | 38.534
0.5 | 0.236 | 0.00457 | -0.024 | 51.622
1 | 0.297 | 0.00459 | -0.025 | 64.642
1.5 | 0.357 | 0.00462 | -0.025 | 77.219
2 | 0.417 | 0.00471 | -0.025 | 88.663
2.5 | 0.477 | 0.00482 | -0.026 | 99.043
3 | 0.537 | 0.00505 | -0.026 | 106.363
3.5 | 0.596 | 0.00529 | -0.027 | 112.727
4 | 0.654 | 0.00566 | -0.027 | 115.455
4.5 | 0.711 | 0.00617 | -0.028 | 115.228
5 | 0.766 | 0.0073 | -0.028 | 104.968
5.5 | 0.82 | 0.0071 | -0.029 | 115.518
6 | 0.869 | 0.00736 | -0.029 | 117.974
6.5 | 0.914 | 0.00773 | -0.03 | 118.147
7 | 0.954 | 0.00955 | -0.03 | 99.842
7.5 | 0.987 | 0.0101 | -0.031 | 97.719
8 | 1.013 | 0.01069 | -0.031 | 94.805
8.5 | 1.031 | 0.01136 | -0.032 | 90.739
9 | 1.03 | 0.01217 | -0.032 | 84.601
9.5 | 1.012 | 0.01315 | -0.032 | 76.972
10 | 0.979 | 0.01443 | -0.033 | 67.837
10.5 | 0.927 | 0.01645 | -0.033 | 56.363
11 | 0.737 | 0.06594 | -0.021 | 11.179
11.5 | 0.674 | 0.07553 | -0.018 | 8.922
12 | 0.608 | 0.08166 | -0.017 | 7.448
12.5 | 0.537 | 0.08563 | -0.018 | 6.269
13 | 0.458 | 0.09188 | -0.018 | 4.988
13.5 | 0.374 | 0.09983 | -0.017 | 3.746

## 86. Re 6M Mach 0.25 (2)
BIGFOIL.COM POLAR EXPORT
NACA64-310 a=0.0
NACA64-310 a=0.0 |  |  |  | Cl Max: | 1.4968 | at alpha= | 13.5 | deg
XFOIL ncrit=9 |  |  |  | L/D Max: | 118.791 | at alpha= | 7 | deg
Re: | 6000000 |  |  | Cd Min: | 0.18357 | at alpha= | -15.5 | deg
Mach: | 0.25 |  |  | Cl=0 at alpha= | -1.5059 | deg
|  |  |  | @ Cl=0.1, Cd= | 0.0052858
|  |  |  | @ Cl=0.4, Cd= | 0.0037838
|  |  |  | @ Cl=0.6, Cd= | 0.0055577
alpha (deg) | Cl | Cd | Cm | Cl/Cd
-15.5 | -0.6494 | 0.18357 | 0.038 | -3.5376
-15 | -0.6406 | 0.1726 | 0.0326 | -3.7115
-14.5 | -0.6201 | 0.16705 | 0.0289 | -3.7121
-14 | -0.6105 | 0.15725 | 0.024 | -3.8824
-13.5 | -0.6074 | 0.14552 | 0.0184 | -4.174
-13 | -0.6307 | 0.1272 | 0.0096 | -4.9583
-12.5 | -0.6346 | 0.11577 | 0.0034 | -5.4816
-12 | -0.7732 | 0.07712 | -0.0218 | -10.0259
-11.5 | -0.8324 | 0.05781 | -0.0399 | -14.3989
-10.5 | -1.0285 | 0.0199 | -0.0339 | -51.6834
-10 | -0.9979 | 0.01403 | -0.0311 | -71.1262
-9.5 | -0.9439 | 0.01238 | -0.0295 | -76.2439
-9 | -0.8871 | 0.01126 | -0.0283 | -78.7833
-8 | -0.7708 | 0.00964 | -0.0264 | -79.9585
-7.5 | -0.7115 | 0.00913 | -0.0257 | -77.9299
-7 | -0.6519 | 0.00873 | -0.0252 | -74.6735
-6.5 | -0.5941 | 0.00797 | -0.0246 | -74.542
-6 | -0.5346 | 0.00762 | -0.0243 | -70.1575
-5.5 | -0.4752 | 0.00727 | -0.0241 | -65.3645
-5 | -0.4159 | 0.00694 | -0.024 | -59.928
-4.5 | -0.3563 | 0.0067 | -0.024 | -53.1791
-4 | -0.2972 | 0.00631 | -0.0239 | -47.0998
-3.5 | -0.2377 | 0.00611 | -0.0241 | -38.9034
-3 | -0.178 | 0.00594 | -0.0243 | -29.9663
-2.5 | -0.1184 | 0.00578 | -0.0246 | -20.4844
-2 | -0.0588 | 0.00565 | -0.0249 | -10.4071
-1.5 | 0.0007 | 0.00554 | -0.0252 | 0.12635
-1 | 0.0603 | 0.00544 | -0.0256 | 11.0846
-0.5 | 0.1195 | 0.00521 | -0.026 | 22.9367
0.5 | 0.2352 | 0.00393 | -0.027 | 59.8473
1 | 0.294 | 0.00369 | -0.0274 | 79.6748
1.5 | 0.3535 | 0.00369 | -0.0278 | 95.7995
2 | 0.413 | 0.00381 | -0.0283 | 108.399
2.5 | 0.4707 | 0.00429 | -0.0286 | 109.7203
3 | 0.528 | 0.00483 | -0.0289 | 109.3168
3.5 | 0.5849 | 0.0054 | -0.029 | 108.3148
4 | 0.6414 | 0.00599 | -0.0291 | 107.0785
4.5 | 0.698 | 0.00653 | -0.0291 | 106.8913
5 | 0.755 | 0.00695 | -0.029 | 108.6331
5.5 | 0.8122 | 0.00727 | -0.0288 | 111.7194
6 | 0.8689 | 0.00755 | -0.0285 | 115.0861
6.5 | 0.9226 | 0.0079 | -0.0275 | 116.7848
7 | 0.9824 | 0.00827 | -0.0277 | 118.7908
7.5 | 1.0391 | 0.00877 | -0.0273 | 118.4835
8 | 1.0953 | 0.00929 | -0.0268 | 117.901
8.5 | 1.1506 | 0.0099 | -0.0261 | 116.2222
9 | 1.2042 | 0.01063 | -0.0251 | 113.2832
9.5 | 1.2575 | 0.01137 | -0.0239 | 110.5981
10 | 1.3068 | 0.01245 | -0.0222 | 104.9639
10.5 | 1.3561 | 0.01341 | -0.0203 | 101.126
11 | 1.4014 | 0.01461 | -0.0179 | 95.9206
11.5 | 1.4409 | 0.01608 | -0.0147 | 89.6082
12 | 1.4706 | 0.01785 | -0.0102 | 82.3866
12.5 | 1.4836 | 0.01958 | -0.0034 | 75.7712
13 | 1.4881 | 0.02246 | 0.0024 | 66.2556
13.5 | 1.4968 | 0.02567 | 0.0065 | 58.3093
14 | 1.4941 | 0.03022 | 0.0098 | 49.4408
14.5 | 1.4758 | 0.03681 | 0.0116 | 40.0924
15 | 1.4532 | 0.04473 | 0.0113 | 32.4883
15.5 | 1.4256 | 0.05427 | 0.0088 | 26.2687
16 | 1.3973 | 0.06531 | 0.004 | 21.3949
16.5 | 1.3579 | 0.07957 | -0.0039 | 17.0655
17 | 1.3235 | 0.09483 | -0.0133 | 13.9566
17.5 | 1.2733 | 0.11476 | -0.0261 | 11.0953
18 | 1.2226 | 0.13591 | -0.0395 | 8.9957
18.5 | 1.1433 | 0.16436 | -0.0578 | 6.9561

## 87. Re 6M Mach 0.50 (1)
BIGFOIL.COM POLAR EXPORT
NACA64-310 a=0.0
NACA64-310 a=0.0 |  |  |  | Cl Max: | 1.129 | at alpha= | 20 | deg
JavaFoil+Calcfoil stall+Eppler ext transition |  |  |  | L/D Max: | 115.658 | at alpha= | 3.5 | deg
Re: | 6000000 |  |  | Cd Min: | 0.00438 | at alpha= | -0.5 | deg
Mach: | 0.5 |  |  | Cl=0 at alpha= | -1.4485 | deg
|  |  |  | @ Cl=0.1, Cd= | 0.0049818
|  |  |  | @ Cl=0.4, Cd= | 0.0045039
|  |  |  | @ Cl=0.6, Cd= | 0.0053561
alpha (deg) | Cl | Cd | Cm | Cl/Cd
-20 | -0.996 | 0.15515 | -0.006 | -6.419
-19.5 | -0.968 | 0.14802 | -0.006 | -6.54
-19 | -0.94 | 0.14486 | -0.006 | -6.488
-18.5 | -0.914 | 0.13889 | -0.006 | -6.577
-18 | -0.888 | 0.13446 | -0.006 | -6.601
-17.5 | -0.862 | 0.13011 | -0.006 | -6.622
-17 | -0.836 | 0.12986 | -0.006 | -6.436
-16.5 | -0.808 | 0.12245 | -0.006 | -6.599
-16 | -0.781 | 0.11933 | -0.006 | -6.543
-15.5 | -0.755 | 0.11578 | -0.007 | -6.517
-15 | -0.728 | 0.11186 | -0.007 | -6.51
-14.5 | -0.703 | 0.09443 | -0.007 | -7.442
-14 | -0.675 | 0.10223 | -0.007 | -6.604
-13.5 | -0.648 | 0.09327 | -0.007 | -6.952
-13 | -0.622 | 0.08671 | -0.008 | -7.174
-12.5 | -0.596 | 0.07994 | -0.008 | -7.452
-12 | -0.57 | 0.07428 | -0.008 | -7.672
-11.5 | -0.544 | 0.06845 | -0.009 | -7.954
-11 | -0.514 | 0.08207 | -0.008 | -6.263
-10.5 | -0.487 | 0.07222 | -0.008 | -6.747
-10 | -0.461 | 0.06428 | -0.008 | -7.168
-9.5 | -0.435 | 0.0593 | -0.009 | -7.331
-9 | -0.408 | 0.05453 | -0.009 | -7.49
-8.5 | -0.383 | 0.04955 | -0.01 | -7.732
-8 | -0.353 | 0.05312 | -0.009 | -6.644
-7.5 | -0.326 | 0.05183 | -0.009 | -6.283
-7 | -0.299 | 0.04698 | -0.009 | -6.364
-6.5 | -0.273 | 0.04283 | -0.01 | -6.363
-6 | -0.246 | 0.03925 | -0.011 | -6.277
-5.5 | -0.318 | 0.03934 | -0.01 | -8.09
-5 | -0.333 | 0.03622 | -0.01 | -9.202
-4.5 | -0.378 | 0.00732 | -0.022 | -51.637
-4 | -0.326 | 0.00703 | -0.022 | -46.311
-3.5 | -0.267 | 0.00681 | -0.023 | -39.23
-3 | -0.205 | 0.0066 | -0.023 | -31.076
-2.5 | -0.14 | 0.00627 | -0.024 | -22.381
-2 | -0.074 | 0.00605 | -0.024 | -12.264
-1.5 | -0.007 | 0.00591 | -0.025 | -1.201
-1 | 0.061 | 0.00582 | -0.025 | 10.392
-0.5 | 0.128 | 0.00438 | -0.026 | 29.29
0 | 0.196 | 0.00438 | -0.026 | 44.873
0.5 | 0.264 | 0.00438 | -0.027 | 60.154
1 | 0.331 | 0.00445 | -0.027 | 74.52
1.5 | 0.399 | 0.0045 | -0.028 | 88.584
2 | 0.466 | 0.00476 | -0.028 | 98.031
2.5 | 0.533 | 0.00509 | -0.029 | 104.822
3 | 0.599 | 0.00535 | -0.03 | 112.104
3.5 | 0.665 | 0.00575 | -0.03 | 115.658
4 | 0.728 | 0.0063 | -0.031 | 115.587
4.5 | 0.788 | 0.00729 | -0.031 | 108.103
5 | 0.846 | 0.00899 | -0.032 | 94.018
5.5 | 0.897 | 0.00956 | -0.032 | 93.759
6 | 0.933 | 0.01022 | -0.033 | 91.241
6.5 | 0.947 | 0.01105 | -0.033 | 85.719
7 | 0.913 | 0.0123 | -0.034 | 74.19
7.5 | 0.583 | 0.01341 | -0.034 | 43.447
8 | 0.504 | 0.05334 | -0.017 | 9.454
8.5 | 0.637 | 0.01605 | -0.034 | 39.69
9 | 0.558 | 0.05895 | -0.018 | 9.461
9.5 | 0.7 | 0.01703 | -0.035 | 41.089
10 | 0.724 | 0.01937 | -0.036 | 37.373
10.5 | 0.644 | 0.06484 | -0.023 | 9.939
11 | 0.661 | 0.07688 | -0.019 | 8.601
11.5 | 0.781 | 0.03119 | -0.035 | 25.046
12 | 0.718 | 0.07895 | -0.022 | 9.097
12.5 | 0.741 | 0.08728 | -0.021 | 8.487
13 | 0.768 | 0.0951 | -0.022 | 8.071
13.5 | 0.793 | 0.09243 | -0.022 | 8.576
14 | 0.819 | 0.09971 | -0.022 | 8.209
14.5 | 0.846 | 0.10523 | -0.024 | 8.042
15 | 0.875 | 0.11188 | -0.025 | 7.825
15.5 | 0.896 | 0.1139 | -0.024 | 7.869
16 | 0.922 | 0.11821 | -0.024 | 7.799
16.5 | 0.951 | 0.1247 | -0.026 | 7.629
17 | 0.981 | 0.12978 | -0.028 | 7.561
17.5 | 1 | 0.13429 | -0.026 | 7.448
18 | 1.026 | 0.13896 | -0.027 | 7.384
18.5 | 1.056 | 0.14145 | -0.029 | 7.466
19 | 1.092 | 0.13958 | -0.031 | 7.82
19.5 | 1.104 | 0.14846 | -0.029 | 7.435
20 | 1.129 | 0.15347 | -0.029 | 7.358

## 88. Re 6M Mach 0.50 (2)
BIGFOIL.COM POLAR EXPORT
NACA64-310 a=0.0
NACA64-310 a=0.0 |  |  |  | Cl Max: | 1.1764 | at alpha= | 8 | deg
XFOIL ncrit=9 |  |  |  | L/D Max: | 119.571 | at alpha= | 2 | deg
Re: | 6000000 |  |  | Cd Min: | 0.28259 | at alpha= | -20 | deg
Mach: | 0.5 |  |  | Cl=0 at alpha= | -1.5033 | deg
|  |  |  | @ Cl=0.1, Cd= | 0.0017746
|  |  |  | @ Cl=0.4, Cd= | 0.0038277
|  |  |  | @ Cl=0.6, Cd= | 0.005139
alpha (deg) | Cl | Cd | Cm | Cl/Cd
-20 | -0.8803 | 0.28259 | 0.0968 | -3.1151
-19.5 | -0.8574 | 0.27392 | 0.0913 | -3.1301
-19 | -0.8348 | 0.26513 | 0.0859 | -3.1486
-18.5 | -0.8126 | 0.25618 | 0.0803 | -3.172
-18 | -0.7898 | 0.24704 | 0.075 | -3.1971
-17.5 | -0.7677 | 0.23742 | 0.0696 | -3.2335
-17 | -0.7442 | 0.23 | 0.0645 | -3.2357
-16.5 | -0.7214 | 0.2218 | 0.0594 | -3.2525
-16 | -0.6981 | 0.21317 | 0.0544 | -3.2749
-15.5 | -0.6761 | 0.20441 | 0.0494 | -3.3076
-15 | -0.6585 | 0.19354 | 0.0438 | -3.4024
-14.5 | -0.6381 | 0.18439 | 0.0388 | -3.4606
-13.5 | -0.6011 | 0.16602 | 0.0286 | -3.6206
-11.5 | -0.5373 | 0.12967 | 0.0084 | -4.1436
-10.5 | -0.5178 | 0.11153 | -0.0011 | -4.6427
-10 | -0.5071 | 0.10305 | -0.0059 | -4.9209
-9.5 | -0.4982 | 0.09452 | -0.0108 | -5.2708
-9 | -0.4981 | 0.08473 | -0.0165 | -5.8787
-8.5 | -0.5005 | 0.07518 | -0.0224 | -6.6574
-8 | -0.5056 | 0.06568 | -0.029 | -7.6979
-7.5 | -0.5279 | 0.05532 | -0.0389 | -9.5427
-7 | -0.5306 | 0.03447 | -0.0362 | -15.3931
-6.5 | -0.5347 | 0.02584 | -0.037 | -20.6927
-6 | -0.5198 | 0.01771 | -0.0364 | -29.3506
-5.5 | -0.5004 | 0.00885 | -0.0346 | -56.5424
-5 | -0.4657 | 0.00286 | -0.0327 | -162.8322
-4.5 | -0.4053 | 0.00162 | -0.0308 | -250.1852
-4 | -0.3392 | 0.00124 | -0.0294 | -273.5484
-3.5 | -0.2721 | 0.00104 | -0.0285 | -261.6346
-3 | -0.2034 | 0.00097 | -0.028 | -209.6907
-2.5 | -0.135 | 0.00092 | -0.0278 | -146.7391
-2 | -0.0671 | 0.00088 | -0.0278 | -76.25
-1 | 0.068 | 0.00083 | -0.0283 | 81.9277
0 | 0.2052 | 0.00488 | -0.03 | 42.0492
0.5 | 0.2697 | 0.00398 | -0.0306 | 67.7638
1 | 0.3371 | 0.0038 | -0.031 | 88.7105
1.5 | 0.4053 | 0.00383 | -0.0315 | 105.8225
2 | 0.4735 | 0.00396 | -0.0318 | 119.5707
2.5 | 0.5391 | 0.00453 | -0.032 | 119.0066
3 | 0.6041 | 0.00518 | -0.0319 | 116.6216
3.5 | 0.6684 | 0.00593 | -0.0315 | 112.715
4 | 0.7323 | 0.0067 | -0.0309 | 109.2985
4.5 | 0.798 | 0.00729 | -0.03 | 109.465
5 | 0.8653 | 0.0077 | -0.029 | 112.3766
5.5 | 0.933 | 0.00811 | -0.0277 | 115.0432
6 | 0.9995 | 0.00863 | -0.0257 | 115.8169
6.5 | 1.062 | 0.00923 | -0.0224 | 115.0596
7 | 1.1314 | 0.01004 | -0.02 | 112.6892
7.5 | 1.176 | 0.01236 | -0.0136 | 95.1456
8 | 1.1764 | 0.01673 | -0.003 | 70.3168
8.5 | 1.1551 | 0.02181 | 0.0075 | 52.9619
9 | 1.1298 | 0.02842 | 0.0136 | 39.7537
9.5 | 1.094 | 0.03685 | 0.0156 | 29.6879
10 | 1.0582 | 0.04668 | 0.0135 | 22.6692
10.5 | 1.024 | 0.05804 | 0.008 | 17.643
11 | 0.9941 | 0.07093 | -0.0003 | 14.0152
11.5 | 0.9675 | 0.08585 | -0.0109 | 11.2697
12 | 0.9477 | 0.10149 | -0.021 | 9.3379
12.5 | 0.9308 | 0.11661 | -0.0301 | 7.9822
13 | 0.9183 | 0.13104 | -0.0391 | 7.0078

## 89. Re 7M Mach 0.00 (1)
BIGFOIL.COM POLAR EXPORT
NACA64-310 a=0.0
NACA64-310 a=0.0 |  |  |  | Cl Max: | 1.062 | at alpha= | 9.5 | deg
JavaFoil+Calcfoil stall+Eppler ext transition |  |  |  | L/D Max: | 124.711 | at alpha= | 7.5 | deg
Re: | 7000000 |  |  | Cd Min: | 0.00447 | at alpha= | -0.5 | deg
Mach: | 0 |  |  | Cl=0 at alpha= | -1.4483 | deg
|  |  |  | @ Cl=0.1, Cd= | 0.0047869
|  |  |  | @ Cl=0.4, Cd= | 0.0048214
|  |  |  | @ Cl=0.6, Cd= | 0.0055011
alpha (deg) | Cl | Cd | Cm | Cl/Cd
-13 | -0.504 | 0.08865 | -0.006 | -5.688
-12.5 | -0.522 | 0.08424 | -0.006 | -6.194
-12 | -0.538 | 0.0795 | -0.006 | -6.766
-11.5 | -0.551 | 0.07559 | -0.006 | -7.293
-11 | -0.562 | 0.07041 | -0.006 | -7.976
-10.5 | -0.569 | 0.06566 | -0.007 | -8.661
-10 | -0.568 | 0.06081 | -0.007 | -9.346
-9.5 | -0.562 | 0.05716 | -0.008 | -9.828
-9 | -0.551 | 0.05328 | -0.008 | -10.343
-8.5 | -0.545 | 0.04437 | -0.01 | -12.275
-8 | -0.639 | 0.00859 | -0.016 | -74.368
-7.5 | -0.61 | 0.00831 | -0.016 | -73.337
-7 | -0.576 | 0.00807 | -0.017 | -71.278
-6.5 | -0.537 | 0.00782 | -0.017 | -68.699
-6 | -0.494 | 0.0076 | -0.018 | -65.072
-5.5 | -0.448 | 0.00741 | -0.018 | -60.49
-5 | -0.399 | 0.00713 | -0.018 | -55.92
-4.5 | -0.347 | 0.00703 | -0.019 | -49.328
-4 | -0.292 | 0.00682 | -0.019 | -42.864
-3.5 | -0.237 | 0.00672 | -0.02 | -35.211
-3 | -0.18 | 0.00655 | -0.02 | -27.472
-2.5 | -0.123 | 0.00644 | -0.021 | -19.037
-2 | -0.065 | 0.00633 | -0.021 | -10.203
-1.5 | -0.006 | 0.00624 | -0.022 | -0.988
-1 | 0.052 | 0.00617 | -0.022 | 8.506
-0.5 | 0.111 | 0.00447 | -0.022 | 24.874
0 | 0.17 | 0.00449 | -0.023 | 37.921
0.5 | 0.229 | 0.00449 | -0.023 | 50.961
1 | 0.287 | 0.00454 | -0.024 | 63.271
1.5 | 0.346 | 0.00457 | -0.024 | 75.644
2 | 0.404 | 0.00484 | -0.025 | 83.52
2.5 | 0.462 | 0.00501 | -0.025 | 92.277
3 | 0.52 | 0.00518 | -0.026 | 100.437
3.5 | 0.578 | 0.00545 | -0.026 | 105.871
4 | 0.634 | 0.00558 | -0.027 | 113.541
4.5 | 0.689 | 0.00607 | -0.027 | 113.559
5 | 0.744 | 0.00699 | -0.027 | 106.421
5.5 | 0.797 | 0.00722 | -0.028 | 110.342
6 | 0.846 | 0.00706 | -0.028 | 119.776
6.5 | 0.892 | 0.0073 | -0.029 | 122.26
7 | 0.935 | 0.00754 | -0.029 | 124.067
7.5 | 0.974 | 0.00781 | -0.03 | 124.711
8 | 1.008 | 0.00982 | -0.03 | 102.685
8.5 | 1.037 | 0.01025 | -0.031 | 101.217
9 | 1.054 | 0.0109 | -0.031 | 96.78
9.5 | 1.062 | 0.01158 | -0.032 | 91.637
10 | 1.061 | 0.01222 | -0.032 | 86.787
10.5 | 1.05 | 0.01316 | -0.032 | 79.777
11 | 1.032 | 0.01424 | -0.033 | 72.439
11.5 | 1.004 | 0.01579 | -0.033 | 63.615
12 | 0.964 | 0.01893 | -0.033 | 50.9
12.5 | 0.931 | 0.02029 | -0.033 | 45.871
13 | 0.785 | 0.06908 | -0.025 | 11.364
13.5 | 0.744 | 0.07933 | -0.023 | 9.378
14 | 0.702 | 0.09124 | -0.021 | 7.695
14.5 | 0.668 | 0.09637 | -0.021 | 6.936

## 90. Re 7M Mach 0.00 (2)
BIGFOIL.COM POLAR EXPORT
NACA64-310 a=0.0
NACA64-310 a=0.0 |  |  |  | Cl Max: | 1.6528 | at alpha= | 19.5 | deg
XFOIL ncrit=9 |  |  |  | L/D Max: | 123.427 | at alpha= | 8 | deg
Re: | 7000000 |  |  | Cd Min: | 0.07701 | at alpha= | 20 | deg
Mach: | 0 |  |  | Cl=0 at alpha= | -1.5 | deg
|  |  |  | @ Cl=0.1, Cd= | 0.0051382
|  |  |  | @ Cl=0.4, Cd= | 0.0037798
|  |  |  | @ Cl=0.6, Cd= | 0.0056201
alpha (deg) | Cl | Cd | Cm | Cl/Cd
-18 | -1.3705 | 0.04994 | -0.0426 | -27.4429
-17.5 | -1.4246 | 0.03884 | -0.0468 | -36.6787
-17 | -1.4651 | 0.03199 | -0.0443 | -45.7987
-16.5 | -1.4808 | 0.02883 | -0.038 | -51.3632
-16 | -1.4743 | 0.02567 | -0.0336 | -57.4328
-15.5 | -1.4515 | 0.02293 | -0.0308 | -63.3014
-15 | -1.421 | 0.02051 | -0.0287 | -69.2833
-14.5 | -1.385 | 0.01841 | -0.0271 | -75.2309
-14 | -1.343 | 0.01687 | -0.026 | -79.6088
-13.5 | -1.2977 | 0.01563 | -0.0251 | -83.0262
-13 | -1.2502 | 0.01459 | -0.0245 | -85.6888
-12.5 | -1.2039 | 0.0138 | -0.0233 | -87.2391
-12 | -1.1572 | 0.01275 | -0.0223 | -90.7608
-11.5 | -1.1079 | 0.01183 | -0.0217 | -93.6517
-11 | -1.0564 | 0.01116 | -0.0214 | -94.6595
-10.5 | -1.0039 | 0.01061 | -0.0212 | -94.6183
-10 | -0.9506 | 0.01013 | -0.0211 | -93.8401
-9.5 | -0.8979 | 0.00944 | -0.0208 | -95.1165
-9 | -0.844 | 0.00895 | -0.0208 | -94.3017
-8.5 | -0.7892 | 0.00861 | -0.0208 | -91.6609
-8 | -0.734 | 0.00832 | -0.0209 | -88.2212
-7.5 | -0.6784 | 0.00806 | -0.0211 | -84.1687
-7 | -0.6235 | 0.0076 | -0.0211 | -82.0395
-6.5 | -0.5681 | 0.00719 | -0.0212 | -79.0125
-6 | -0.5121 | 0.00691 | -0.0214 | -74.11
-5.5 | -0.4558 | 0.00668 | -0.0216 | -68.2335
-5 | -0.3992 | 0.00649 | -0.0219 | -61.51
-4.5 | -0.3425 | 0.00631 | -0.0222 | -54.2789
-4 | -0.2859 | 0.00603 | -0.0224 | -47.4129
-3.5 | -0.2289 | 0.00585 | -0.0227 | -39.1282
-3 | -0.1717 | 0.00572 | -0.0231 | -30.0175
-2.5 | -0.1145 | 0.0056 | -0.0234 | -20.4464
-1.5 | 0 | 0.00538 | -0.0242 | 0
-1 | 0.0574 | 0.00528 | -0.0246 | 10.8712
-0.5 | 0.1145 | 0.00509 | -0.025 | 22.4951
0 | 0.171 | 0.00463 | -0.0255 | 36.933
0.5 | 0.2266 | 0.00394 | -0.0261 | 57.5127
1 | 0.2831 | 0.00365 | -0.0265 | 77.5616
1.5 | 0.3401 | 0.00362 | -0.0269 | 93.9503
2 | 0.3974 | 0.00375 | -0.0274 | 105.9733
2.5 | 0.4523 | 0.00438 | -0.0277 | 103.2648
3 | 0.508 | 0.00478 | -0.0281 | 106.2762
3.5 | 0.5631 | 0.00527 | -0.0284 | 106.8501
4 | 0.6179 | 0.00579 | -0.0286 | 106.7185
4.5 | 0.6726 | 0.00624 | -0.0287 | 107.7885
5 | 0.7274 | 0.00662 | -0.0289 | 109.8792
5.5 | 0.7824 | 0.00689 | -0.0291 | 113.5559
6 | 0.8368 | 0.00717 | -0.0291 | 116.7085
6.5 | 0.8898 | 0.00748 | -0.0289 | 118.9572
7 | 0.9395 | 0.00771 | -0.0278 | 121.8547
7.5 | 0.9979 | 0.00814 | -0.029 | 122.5921
8 | 1.0516 | 0.00852 | -0.0291 | 123.4272
8.5 | 1.1044 | 0.00901 | -0.029 | 122.5749
9 | 1.1566 | 0.0095 | -0.0289 | 121.7474
9.5 | 1.2079 | 0.01005 | -0.0287 | 120.1891
10 | 1.2581 | 0.01066 | -0.0284 | 118.0206
10.5 | 1.3075 | 0.0113 | -0.0279 | 115.708
11 | 1.3545 | 0.01214 | -0.0272 | 111.5733
11.5 | 1.4019 | 0.01282 | -0.0265 | 109.3526
12 | 1.4474 | 0.01361 | -0.0256 | 106.3483
12.5 | 1.4904 | 0.0145 | -0.0243 | 102.7862
13 | 1.5304 | 0.01551 | -0.0227 | 98.6718
13.5 | 1.5667 | 0.01662 | -0.0206 | 94.2659
14 | 1.5972 | 0.01777 | -0.0176 | 89.8818
14.5 | 1.6081 | 0.01922 | -0.0115 | 83.6681
15 | 1.622 | 0.02103 | -0.0072 | 77.1279
15.5 | 1.6344 | 0.0233 | -0.0037 | 70.1459
16 | 1.6444 | 0.02606 | -0.0009 | 63.1005
16.5 | 1.6486 | 0.02964 | 0.0015 | 55.6208
17 | 1.6507 | 0.03377 | 0.003 | 48.8807
17.5 | 1.6434 | 0.03925 | 0.0037 | 41.8701
18 | 1.6475 | 0.04394 | 0.0035 | 37.4943
18.5 | 1.6429 | 0.05009 | 0.0024 | 32.799
19 | 1.6426 | 0.05616 | 0.0007 | 29.2486
19.5 | 1.6528 | 0.06116 | -0.0012 | 27.0242
20 | 1.5951 | 0.07701 | -0.0082 | 20.7129

## 91. Re 7M Mach 0.10 (1)
BIGFOIL.COM POLAR EXPORT
NACA64-310 a=0.0
NACA64-310 a=0.0 |  |  |  | Cl Max: | 1.057 | at alpha= | 9.5 | deg
JavaFoil+Calcfoil stall+Eppler ext transition |  |  |  | L/D Max: | 123.425 | at alpha= | 7.5 | deg
Re: | 7000000 |  |  | Cd Min: | 0.00446 | at alpha= | -0.5 | deg
Mach: | 0.1 |  |  | Cl=0 at alpha= | -1.4491 | deg
|  |  |  | @ Cl=0.1, Cd= | 0.0048037
|  |  |  | @ Cl=0.4, Cd= | 0.0048415
|  |  |  | @ Cl=0.6, Cd= | 0.0054997
alpha (deg) | Cl | Cd | Cm | Cl/Cd
-13 | -0.474 | 0.08845 | -0.006 | -5.354
-12.5 | -0.495 | 0.0855 | -0.006 | -5.787
-12 | -0.514 | 0.07966 | -0.006 | -6.456
-11.5 | -0.531 | 0.07592 | -0.006 | -6.997
-11 | -0.546 | 0.07059 | -0.007 | -7.729
-10.5 | -0.555 | 0.06648 | -0.007 | -8.349
-10 | -0.558 | 0.06161 | -0.007 | -9.059
-9.5 | -0.554 | 0.05749 | -0.007 | -9.63
-9 | -0.545 | 0.05387 | -0.008 | -10.114
-8.5 | -0.536 | 0.04773 | -0.009 | -11.223
-8 | -0.636 | 0.00819 | -0.016 | -77.683
-7.5 | -0.608 | 0.00838 | -0.017 | -72.567
-7 | -0.575 | 0.00808 | -0.017 | -71.23
-6.5 | -0.538 | 0.00788 | -0.017 | -68.229
-6 | -0.495 | 0.00766 | -0.018 | -64.684
-5.5 | -0.45 | 0.00746 | -0.018 | -60.274
-5 | -0.4 | 0.00722 | -0.019 | -55.486
-4.5 | -0.348 | 0.00702 | -0.019 | -49.565
-4 | -0.294 | 0.00688 | -0.019 | -42.664
-3.5 | -0.238 | 0.00671 | -0.02 | -35.416
-3 | -0.181 | 0.00657 | -0.02 | -27.522
-2.5 | -0.123 | 0.00645 | -0.021 | -19.077
-2 | -0.065 | 0.00635 | -0.021 | -10.22
-1.5 | -0.006 | 0.00622 | -0.022 | -0.996
-1 | 0.053 | 0.00615 | -0.022 | 8.571
-0.5 | 0.112 | 0.00446 | -0.023 | 25.066
0 | 0.171 | 0.00449 | -0.023 | 38.112
0.5 | 0.23 | 0.0045 | -0.023 | 51.074
1 | 0.289 | 0.00455 | -0.024 | 63.389
1.5 | 0.347 | 0.00459 | -0.024 | 75.771
2 | 0.406 | 0.00487 | -0.025 | 83.451
2.5 | 0.465 | 0.00503 | -0.025 | 92.481
3 | 0.523 | 0.0052 | -0.026 | 100.591
3.5 | 0.58 | 0.00544 | -0.026 | 106.636
4 | 0.637 | 0.00561 | -0.027 | 113.49
4.5 | 0.693 | 0.0061 | -0.027 | 113.619
5 | 0.747 | 0.007 | -0.028 | 106.761
5.5 | 0.8 | 0.00726 | -0.028 | 110.14
6 | 0.85 | 0.00707 | -0.029 | 120.159
6.5 | 0.896 | 0.00729 | -0.029 | 122.808
7 | 0.938 | 0.00762 | -0.03 | 123.057
7.5 | 0.977 | 0.00791 | -0.03 | 123.425
8 | 1.01 | 0.00989 | -0.03 | 102.094
8.5 | 1.038 | 0.01044 | -0.031 | 99.413
9 | 1.053 | 0.01103 | -0.031 | 95.476
9.5 | 1.057 | 0.01173 | -0.032 | 90.11
10 | 1.053 | 0.01241 | -0.032 | 84.831
10.5 | 1.038 | 0.01341 | -0.032 | 77.409
11 | 1.015 | 0.01459 | -0.033 | 69.536
11.5 | 0.981 | 0.0165 | -0.033 | 59.449
12 | 0.943 | 0.01832 | -0.033 | 51.482
12.5 | 0.884 | 0.0247 | -0.032 | 35.788
13 | 0.737 | 0.08161 | -0.021 | 9.027
13.5 | 0.702 | 0.08554 | -0.021 | 8.206
14 | 0.661 | 0.09364 | -0.02 | 7.061
14.5 | 0.624 | 0.09914 | -0.02 | 6.291

## 92. Re 7M Mach 0.10 (2)
BIGFOIL.COM POLAR EXPORT
NACA64-310 a=0.0
NACA64-310 a=0.0 |  |  |  | Cl Max: | 1.6327 | at alpha= | 17 | deg
XFOIL ncrit=9 |  |  |  | L/D Max: | 123.248 | at alpha= | 8 | deg
Re: | 7000000 |  |  | Cd Min: | 0.09192 | at alpha= | 20 | deg
Mach: | 0.1 |  |  | Cl=0 at alpha= | -1.5009 | deg
|  |  |  | @ Cl=0.1, Cd= | 0.0051506
|  |  |  | @ Cl=0.4, Cd= | 0.0037523
|  |  |  | @ Cl=0.6, Cd= | 0.0056128
alpha (deg) | Cl | Cd | Cm | Cl/Cd
-17 | -1.2601 | 0.05563 | -0.0407 | -22.6514
-16.5 | -1.3169 | 0.04306 | -0.0477 | -30.5829
-16 | -1.3751 | 0.03437 | -0.0463 | -40.0087
-15.5 | -1.4092 | 0.02959 | -0.0386 | -47.6242
-15 | -1.403 | 0.02529 | -0.0347 | -55.4765
-14.5 | -1.3806 | 0.02178 | -0.0319 | -63.3884
-14 | -1.3459 | 0.01928 | -0.0299 | -69.8081
-13.5 | -1.3056 | 0.01721 | -0.0284 | -75.8629
-13 | -1.2603 | 0.01566 | -0.0273 | -80.4789
-12.5 | -1.2146 | 0.01459 | -0.0257 | -83.2488
-11.5 | -1.1171 | 0.01253 | -0.0237 | -89.154
-11 | -1.0661 | 0.01158 | -0.023 | -92.0639
-10.5 | -1.0132 | 0.01089 | -0.0226 | -93.0395
-10 | -0.9593 | 0.01035 | -0.0223 | -92.686
-9.5 | -0.9054 | 0.00973 | -0.022 | -93.0524
-9 | -0.8512 | 0.00912 | -0.0217 | -93.3333
-8.5 | -0.7958 | 0.00872 | -0.0216 | -91.2615
-8 | -0.74 | 0.0084 | -0.0216 | -88.0952
-7.5 | -0.6838 | 0.00812 | -0.0217 | -84.2118
-7 | -0.628 | 0.00772 | -0.0217 | -81.3472
-6.5 | -0.5723 | 0.00726 | -0.0216 | -78.8292
-6 | -0.5157 | 0.00696 | -0.0218 | -74.0948
-5.5 | -0.4589 | 0.00672 | -0.0219 | -68.2887
-5 | -0.4019 | 0.00651 | -0.0222 | -61.7358
-4.5 | -0.3446 | 0.00635 | -0.0224 | -54.2677
-4 | -0.2877 | 0.00605 | -0.0226 | -47.5537
-3.5 | -0.2303 | 0.00586 | -0.0229 | -39.3003
-2.5 | -0.1152 | 0.0056 | -0.0236 | -20.5714
-2 | -0.0576 | 0.00549 | -0.024 | -10.4918
-1.5 | 0.0001 | 0.00538 | -0.0243 | 0.018587
-1 | 0.0578 | 0.00529 | -0.0248 | 10.9263
-0.5 | 0.1153 | 0.0051 | -0.0252 | 22.6078
0 | 0.1721 | 0.00464 | -0.0257 | 37.0905
0.5 | 0.228 | 0.00394 | -0.0262 | 57.868
1 | 0.2848 | 0.00365 | -0.0266 | 78.0274
1.5 | 0.3422 | 0.00363 | -0.0271 | 94.27
2 | 0.3998 | 0.00375 | -0.0275 | 106.6133
2.5 | 0.455 | 0.00438 | -0.0279 | 103.8813
3 | 0.5111 | 0.00479 | -0.0282 | 106.7015
3.5 | 0.5665 | 0.00529 | -0.0285 | 107.0888
4 | 0.6215 | 0.00582 | -0.0287 | 106.7869
4.5 | 0.6766 | 0.00627 | -0.0288 | 107.9107
5 | 0.7319 | 0.00665 | -0.029 | 110.0602
5.5 | 0.7872 | 0.00693 | -0.0291 | 113.5931
6 | 0.8421 | 0.0072 | -0.0291 | 116.9583
6.5 | 0.8955 | 0.00752 | -0.0288 | 119.0824
7 | 0.9456 | 0.00776 | -0.0277 | 121.8557
7.5 | 1.0044 | 0.00821 | -0.0288 | 122.3386
8 | 1.0587 | 0.00859 | -0.0288 | 123.248
8.5 | 1.1118 | 0.00911 | -0.0287 | 122.0417
9 | 1.1646 | 0.00959 | -0.0285 | 121.439
9.5 | 1.2158 | 0.01021 | -0.0281 | 119.0793
10 | 1.2668 | 0.01082 | -0.0277 | 117.0795
10.5 | 1.316 | 0.01155 | -0.027 | 113.9394
11 | 1.3639 | 0.01234 | -0.0262 | 110.5267
11.5 | 1.4112 | 0.0131 | -0.0252 | 107.7252
12 | 1.456 | 0.01399 | -0.024 | 104.0743
12.5 | 1.4982 | 0.01497 | -0.0224 | 100.0802
13 | 1.5369 | 0.01607 | -0.0203 | 95.6378
13.5 | 1.5706 | 0.01731 | -0.0176 | 90.7337
14 | 1.5893 | 0.01856 | -0.0123 | 85.6304
14.5 | 1.5997 | 0.02043 | -0.007 | 78.3015
15 | 1.612 | 0.02268 | -0.003 | 71.0758
15.5 | 1.6202 | 0.02558 | 0.0003 | 63.3385
16 | 1.6201 | 0.02954 | 0.0031 | 54.8443
16.5 | 1.6307 | 0.03295 | 0.0045 | 49.4901
17 | 1.6327 | 0.03749 | 0.0054 | 43.5503
17.5 | 1.6209 | 0.04392 | 0.0053 | 36.9057
18 | 1.6213 | 0.04954 | 0.0043 | 32.7271
18.5 | 1.611 | 0.05706 | 0.0021 | 28.2334
19 | 1.6054 | 0.06455 | -0.0007 | 24.8706
19.5 | 1.6089 | 0.07109 | -0.0036 | 22.6319
20 | 1.5314 | 0.09192 | -0.0148 | 16.6601

## 93. Re 7M Mach 0.25 (1)
BIGFOIL.COM POLAR EXPORT
NACA64-310 a=0.0
NACA64-310 a=0.0 |  |  |  | Cl Max: | 1.032 | at alpha= | 8.5 | deg
JavaFoil+Calcfoil stall+Eppler ext transition |  |  |  | L/D Max: | 121.359 | at alpha= | 7 | deg
Re: | 7000000 |  |  | Cd Min: | 0.00449 | at alpha= | 0 | deg
Mach: | 0.25 |  |  | Cl=0 at alpha= | -1.45 | deg
|  |  |  | @ Cl=0.1, Cd= | 0.0048689
|  |  |  | @ Cl=0.4, Cd= | 0.098
|  |  |  | @ Cl=0.6, Cd= | 0.098
alpha (deg) | Cl | Cd | Cm | Cl/Cd
-12 | -0.297 | 0.08218 | -0.006 | -3.615
-11.5 | -0.351 | 0.07856 | -0.006 | -4.469
-11 | -0.399 | 0.07297 | -0.007 | -5.469
-10.5 | -0.44 | 0.06901 | -0.007 | -6.371
-10 | -0.468 | 0.06584 | -0.007 | -7.107
-9.5 | -0.485 | 0.06061 | -0.007 | -8.001
-9 | -0.494 | 0.05699 | -0.007 | -8.671
-8.5 | -0.496 | 0.05262 | -0.008 | -9.433
-8 | -0.491 | 0.04914 | -0.008 | -9.998
-7.5 | -0.483 | 0.04313 | -0.01 | -11.19
-7 | -0.569 | 0.00833 | -0.017 | -68.322
-6.5 | -0.538 | 0.00804 | -0.018 | -66.847
-6 | -0.5 | 0.0078 | -0.018 | -64.094
-5.5 | -0.456 | 0.0076 | -0.019 | -60.025
-5 | -0.408 | 0.00734 | -0.019 | -55.558
-4.5 | -0.356 | 0.00714 | -0.02 | -49.823
-4 | -0.3 | 0.00691 | -0.02 | -43.46
-3.5 | -0.244 | 0.00679 | -0.02 | -35.896
-3 | -0.185 | 0.00664 | -0.021 | -27.921
-2.5 | -0.126 | 0.00648 | -0.021 | -19.493
-2 | -0.067 | 0.00639 | -0.022 | -10.431
-1.5 | -0.006 | 0.00629 | -0.022 | -1.011
-1 | 0.054 | 0.006 | -0.023 | 9.036
-0.5 | 0.115 | 0.0045 | -0.023 | 25.527
0 | 0.176 | 0.00449 | -0.024 | 39.189
0.5 | 0.236 | 0.00449 | -0.024 | 52.548
1 | 0.297 | 0.00456 | -0.025 | 65.108
1.5 | 0.357 | 0.00461 | -0.025 | 77.41
2 | 0.417 | 0.0049 | -0.025 | 85.092
2.5 | 0.477 | 0.00489 | -0.026 | 97.614
3 | 0.537 | 0.00525 | -0.026 | 102.201
3.5 | 0.596 | 0.00539 | -0.027 | 110.618
4 | 0.654 | 0.0057 | -0.027 | 114.665
4.5 | 0.711 | 0.00627 | -0.028 | 113.353
5 | 0.766 | 0.0072 | -0.028 | 106.508
5.5 | 0.82 | 0.00696 | -0.029 | 117.829
6 | 0.869 | 0.00722 | -0.029 | 120.404
6.5 | 0.914 | 0.00758 | -0.03 | 120.585
7 | 0.954 | 0.00786 | -0.03 | 121.359
7.5 | 0.988 | 0.00984 | -0.031 | 100.313
8 | 1.014 | 0.01043 | -0.031 | 97.191
8.5 | 1.032 | 0.01107 | -0.032 | 93.222
9 | 1.031 | 0.01184 | -0.032 | 87.05
9.5 | 1.014 | 0.01277 | -0.032 | 79.398
10 | 0.982 | 0.01383 | -0.033 | 70.951
10.5 | 0.93 | 0.01573 | -0.033 | 59.161
11 | 0.763 | 0.05196 | -0.026 | 14.693
11.5 | 0.675 | 0.07448 | -0.018 | 9.06
12 | 0.609 | 0.08067 | -0.018 | 7.548
12.5 | 0.537 | 0.08428 | -0.018 | 6.377
13 | 0.459 | 0.09026 | -0.018 | 5.081
13.5 | 0.374 | 0.098 | -0.017 | 3.817

## 94. Re 7M Mach 0.25 (2)
BIGFOIL.COM POLAR EXPORT
NACA64-310 a=0.0
NACA64-310 a=0.0 |  |  |  | Cl Max: | 1.5164 | at alpha= | 13.5 | deg
XFOIL ncrit=9 |  |  |  | L/D Max: | 122.494 | at alpha= | 7.5 | deg
Re: | 7000000 |  |  | Cd Min: | 0.18205 | at alpha= | -15.5 | deg
Mach: | 0.25 |  |  | Cl=0 at alpha= | -1.5042 | deg
|  |  |  | @ Cl=0.1, Cd= | 0.0051958
|  |  |  | @ Cl=0.4, Cd= | 0.0037592
|  |  |  | @ Cl=0.6, Cd= | 0.0055331
alpha (deg) | Cl | Cd | Cm | Cl/Cd
-15.5 | -0.6524 | 0.18205 | 0.0375 | -3.5836
-15 | -0.643 | 0.17147 | 0.0322 | -3.7499
-14.5 | -0.6222 | 0.16602 | 0.0285 | -3.7477
-14 | -0.6225 | 0.15262 | 0.0224 | -4.0788
-13.5 | -0.6178 | 0.142 | 0.0169 | -4.3507
-13 | -0.6458 | 0.12302 | 0.0074 | -5.2496
-12.5 | -0.7501 | 0.09027 | -0.0127 | -8.3095
-11.5 | -0.8639 | 0.054 | -0.043 | -15.9981
-10.5 | -1.0481 | 0.01645 | -0.0329 | -63.7143
-10 | -1.0021 | 0.01335 | -0.0308 | -75.0637
-9.5 | -0.9483 | 0.01161 | -0.0291 | -81.6796
-9 | -0.8907 | 0.01061 | -0.0279 | -83.9491
-8.5 | -0.8324 | 0.00981 | -0.0269 | -84.8522
-8 | -0.7736 | 0.00913 | -0.026 | -84.7317
-7.5 | -0.714 | 0.00866 | -0.0254 | -82.448
-7 | -0.6542 | 0.00829 | -0.0249 | -78.9144
-6.5 | -0.5952 | 0.00778 | -0.0245 | -76.5039
-6 | -0.5362 | 0.00729 | -0.0241 | -73.5528
-5.5 | -0.4766 | 0.00697 | -0.0239 | -68.3788
-5 | -0.417 | 0.00668 | -0.0238 | -62.4251
-4.5 | -0.3573 | 0.00645 | -0.0238 | -55.3953
-4 | -0.2979 | 0.00616 | -0.0239 | -48.3604
-3.5 | -0.2382 | 0.00594 | -0.024 | -40.101
-3 | -0.1785 | 0.00577 | -0.0242 | -30.9359
-2.5 | -0.1188 | 0.00565 | -0.0245 | -21.0265
-2 | -0.0592 | 0.00552 | -0.0248 | -10.7246
-1.5 | 0.0005 | 0.00542 | -0.0252 | 0.092251
-1 | 0.0601 | 0.00531 | -0.0256 | 11.3183
-0.5 | 0.1195 | 0.00514 | -0.026 | 23.249
0 | 0.1781 | 0.00469 | -0.0265 | 37.9744
0.5 | 0.2356 | 0.00394 | -0.027 | 59.797
1 | 0.2943 | 0.00367 | -0.0275 | 80.1907
1.5 | 0.3536 | 0.00365 | -0.0279 | 96.8767
2 | 0.4131 | 0.00379 | -0.0283 | 108.9974
2.5 | 0.4701 | 0.00442 | -0.0286 | 106.3575
3 | 0.528 | 0.00486 | -0.0289 | 108.642
3.5 | 0.5852 | 0.00539 | -0.0291 | 108.5714
4 | 0.6421 | 0.00594 | -0.0292 | 108.0976
4.5 | 0.6989 | 0.00645 | -0.0292 | 108.3566
5 | 0.7565 | 0.00681 | -0.0292 | 111.0866
5.5 | 0.8141 | 0.00712 | -0.0291 | 114.3399
6 | 0.8715 | 0.0074 | -0.029 | 117.7703
6.5 | 0.9275 | 0.00773 | -0.0285 | 119.9871
7 | 0.9793 | 0.00806 | -0.0269 | 121.5012
7.5 | 1.0412 | 0.0085 | -0.0276 | 122.4941
8 | 1.0975 | 0.00903 | -0.0271 | 121.5393
8.5 | 1.1534 | 0.00959 | -0.0265 | 120.2711
9 | 1.2076 | 0.01028 | -0.0255 | 117.4708
9.5 | 1.261 | 0.01104 | -0.0244 | 114.221
10 | 1.3121 | 0.01197 | -0.0229 | 109.6157
10.5 | 1.3624 | 0.01288 | -0.0211 | 105.7764
11 | 1.4092 | 0.01401 | -0.0189 | 100.5853
11.5 | 1.4514 | 0.01535 | -0.016 | 94.5537
12 | 1.4863 | 0.01697 | -0.0121 | 87.584
12.5 | 1.5051 | 0.01857 | -0.0058 | 81.0501
13 | 1.5117 | 0.021 | 0.0006 | 71.9857
13.5 | 1.5164 | 0.02424 | 0.0056 | 62.5578
14 | 1.5162 | 0.02838 | 0.0093 | 53.4249
14.5 | 1.4991 | 0.03458 | 0.0118 | 43.3516
15 | 1.4773 | 0.0421 | 0.0121 | 35.0903
15.5 | 1.4472 | 0.05154 | 0.0101 | 28.0792
16 | 1.3915 | 0.06599 | 0.0037 | 21.0865
16.5 | 1.3569 | 0.07961 | -0.0038 | 17.0443
17 | 1.3137 | 0.09659 | -0.0145 | 13.6008
17.5 | 1.2772 | 0.11391 | -0.0255 | 11.2124
18 | 1.2306 | 0.13416 | -0.0384 | 9.1726
18.5 | 1.1786 | 0.15609 | -0.0523 | 7.5508

## 95. Re 7M Mach 0.50 (1)
BIGFOIL.COM POLAR EXPORT
NACA64-310 a=0.0
NACA64-310 a=0.0 |  |  |  | Cl Max: | 1.132 | at alpha= | 20 | deg
JavaFoil+Calcfoil stall+Eppler ext transition |  |  |  | L/D Max: | 114.263 | at alpha= | 3.5 | deg
Re: | 7000000 |  |  | Cd Min: | 0.00431 | at alpha= | -0.5 | deg
Mach: | 0.5 |  |  | Cl=0 at alpha= | -1.4485 | deg
|  |  |  | @ Cl=0.1, Cd= | 0.0048867
|  |  |  | @ Cl=0.4, Cd= | 0.0045745
|  |  |  | @ Cl=0.6, Cd= | 0.0054162
alpha (deg) | Cl | Cd | Cm | Cl/Cd
-20 | -0.997 | 0.15129 | -0.006 | -6.589
-19.5 | -0.969 | 0.14643 | -0.006 | -6.619
-19 | -0.941 | 0.14278 | -0.006 | -6.592
-18.5 | -0.914 | 0.13843 | -0.006 | -6.601
-18 | -0.888 | 0.1319 | -0.006 | -6.731
-17.5 | -0.862 | 0.12756 | -0.006 | -6.756
-17 | -0.836 | 0.12616 | -0.006 | -6.626
-16.5 | -0.809 | 0.12158 | -0.007 | -6.651
-16 | -0.782 | 0.1152 | -0.007 | -6.786
-15.5 | -0.756 | 0.10684 | -0.007 | -7.073
-15 | -0.73 | 0.10037 | -0.007 | -7.27
-14.5 | -0.704 | 0.09337 | -0.007 | -7.539
-14 | -0.675 | 0.10134 | -0.007 | -6.663
-13.5 | -0.649 | 0.09168 | -0.007 | -7.075
-13 | -0.622 | 0.08506 | -0.008 | -7.317
-12.5 | -0.597 | 0.0787 | -0.008 | -7.587
-12 | -0.571 | 0.07263 | -0.009 | -7.868
-11.5 | -0.548 | 0.06511 | -0.009 | -8.417
-11 | -0.514 | 0.08086 | -0.008 | -6.358
-10.5 | -0.487 | 0.07118 | -0.008 | -6.846
-10 | -0.461 | 0.06371 | -0.008 | -7.235
-9.5 | -0.435 | 0.05828 | -0.009 | -7.465
-9 | -0.409 | 0.05362 | -0.01 | -7.63
-8.5 | -0.385 | 0.04759 | -0.011 | -8.092
-8 | -0.353 | 0.05286 | -0.009 | -6.679
-7.5 | -0.326 | 0.05138 | -0.009 | -6.339
-7 | -0.299 | 0.04632 | -0.009 | -6.457
-6.5 | -0.273 | 0.04226 | -0.01 | -6.45
-6 | -0.248 | 0.03767 | -0.012 | -6.576
-5.5 | -0.318 | 0.0391 | -0.01 | -8.142
-5 | -0.334 | 0.03585 | -0.01 | -9.305
-4.5 | -0.378 | 0.00718 | -0.022 | -52.593
-4 | -0.326 | 0.00689 | -0.022 | -47.27
-3.5 | -0.267 | 0.00668 | -0.023 | -40.031
-3 | -0.205 | 0.00646 | -0.023 | -31.737
-2.5 | -0.14 | 0.00633 | -0.024 | -22.174
-2 | -0.074 | 0.0059 | -0.024 | -12.577
-1.5 | -0.007 | 0.00581 | -0.025 | -1.222
-1 | 0.061 | 0.00569 | -0.025 | 10.635
-0.5 | 0.128 | 0.00431 | -0.026 | 29.803
0 | 0.197 | 0.00431 | -0.026 | 45.552
0.5 | 0.264 | 0.00433 | -0.027 | 60.903
1 | 0.331 | 0.00442 | -0.027 | 74.948
1.5 | 0.399 | 0.00457 | -0.028 | 87.32
2 | 0.466 | 0.00487 | -0.028 | 95.745
2.5 | 0.533 | 0.0051 | -0.029 | 104.585
3 | 0.599 | 0.00541 | -0.03 | 110.874
3.5 | 0.665 | 0.00582 | -0.03 | 114.263
4 | 0.728 | 0.0064 | -0.031 | 113.823
4.5 | 0.788 | 0.00714 | -0.031 | 110.47
5 | 0.846 | 0.00741 | -0.032 | 114.091
5.5 | 0.897 | 0.00936 | -0.032 | 95.816
6 | 0.934 | 0.01 | -0.033 | 93.335
6.5 | 0.948 | 0.01077 | -0.033 | 88.023
7 | 0.914 | 0.01198 | -0.034 | 76.288
7.5 | 0.584 | 0.01305 | -0.034 | 44.729
8 | 0.505 | 0.05269 | -0.017 | 9.577
8.5 | 0.64 | 0.01543 | -0.035 | 41.436
9 | 0.559 | 0.05823 | -0.019 | 9.592
9.5 | 0.701 | 0.01645 | -0.036 | 42.633
10 | 0.726 | 0.01854 | -0.036 | 39.18
10.5 | 0.712 | 0.03272 | -0.033 | 21.758
11 | 0.662 | 0.07615 | -0.019 | 8.695
11.5 | 0.802 | 0.02489 | -0.036 | 32.211
12 | 0.733 | 0.06982 | -0.027 | 10.494
12.5 | 0.743 | 0.0863 | -0.022 | 8.607
13 | 0.768 | 0.09559 | -0.022 | 8.034
13.5 | 0.795 | 0.09069 | -0.023 | 8.761
14 | 0.82 | 0.09714 | -0.023 | 8.44
14.5 | 0.848 | 0.10255 | -0.024 | 8.274
15 | 0.877 | 0.1089 | -0.026 | 8.054
15.5 | 0.896 | 0.1115 | -0.024 | 8.04
16 | 0.924 | 0.11769 | -0.025 | 7.854
16.5 | 0.954 | 0.12124 | -0.027 | 7.872
17 | 0.983 | 0.12584 | -0.028 | 7.813
17.5 | 1 | 0.13002 | -0.026 | 7.694
18 | 1.028 | 0.13541 | -0.027 | 7.59
18.5 | 1.061 | 0.13602 | -0.03 | 7.801
19 | 1.097 | 0.13438 | -0.032 | 8.16
19.5 | 1.104 | 0.14671 | -0.029 | 7.526
20 | 1.132 | 0.15032 | -0.03 | 7.53

## 96. Re 7M Mach 0.50 (2)
BIGFOIL.COM POLAR EXPORT
NACA64-310 a=0.0
NACA64-310 a=0.0 |  |  |  | Cl Max: | 1.1873 | at alpha= | 8 | deg
XFOIL ncrit=9 |  |  |  | L/D Max: | 120.509 | at alpha= | 2 | deg
Re: | 7000000 |  |  | Cd Min: | 0.28285 | at alpha= | -20 | deg
Mach: | 0.5 |  |  | Cl=0 at alpha= | -1.5168 | deg
|  |  |  | @ Cl=0.1, Cd= | 0.0053724
|  |  |  | @ Cl=0.4, Cd= | 0.0037676
|  |  |  | @ Cl=0.6, Cd= | 0.0051653
alpha (deg) | Cl | Cd | Cm | Cl/Cd
-20 | -0.8808 | 0.28285 | 0.0969 | -3.114
-19.5 | -0.8577 | 0.27416 | 0.0914 | -3.1285
-19 | -0.835 | 0.26536 | 0.086 | -3.1467
-18.5 | -0.8131 | 0.25543 | 0.0803 | -3.1833
-18 | -0.79 | 0.24709 | 0.075 | -3.1972
-17.5 | -0.7674 | 0.23813 | 0.0698 | -3.2226
-17 | -0.7452 | 0.22885 | 0.0644 | -3.2563
-16.5 | -0.7225 | 0.2208 | 0.0593 | -3.2722
-16 | -0.6997 | 0.21268 | 0.0542 | -3.2899
-15 | -0.6579 | 0.19391 | 0.0439 | -3.3928
-14.5 | -0.639 | 0.18397 | 0.0386 | -3.4734
-14 | -0.6203 | 0.17472 | 0.0335 | -3.5503
-13.5 | -0.6026 | 0.16525 | 0.0283 | -3.6466
-12 | -0.5501 | 0.13914 | 0.0136 | -3.9536
-11.5 | -0.5408 | 0.12945 | 0.0088 | -4.1777
-11 | -0.5294 | 0.12034 | 0.0039 | -4.3992
-10.5 | -0.5224 | 0.11047 | -0.0016 | -4.7289
-10 | -0.5121 | 0.1019 | -0.0065 | -5.0255
-9.5 | -0.5007 | 0.09396 | -0.0111 | -5.3289
-9 | -0.501 | 0.08414 | -0.0169 | -5.9544
-8.5 | -0.5048 | 0.07437 | -0.0231 | -6.7877
-8 | -0.5123 | 0.06446 | -0.0302 | -7.9476
-7.5 | -0.5374 | 0.0545 | -0.0393 | -9.8606
-7 | -0.5572 | 0.04622 | -0.0408 | -12.0554
-6.5 | -0.5589 | 0.03701 | -0.0413 | -15.1013
-6 | -0.5371 | 0.02919 | -0.0401 | -18.4001
-5.5 | -0.5109 | 0.01982 | -0.0377 | -25.777
-5 | -0.475 | 0.01047 | -0.0345 | -45.3677
-4.5 | -0.411 | 0.00817 | -0.0323 | -50.306
-4 | -0.3433 | 0.00708 | -0.0307 | -48.4887
-3.5 | -0.2743 | 0.00644 | -0.0296 | -42.5932
-3 | -0.2047 | 0.00608 | -0.029 | -33.6678
-2.5 | -0.1352 | 0.00584 | -0.0288 | -23.1507
-2 | -0.0662 | 0.00567 | -0.0288 | -11.6755
-1.5 | 0.0023 | 0.00554 | -0.0289 | 0.41516
-1 | 0.0706 | 0.00542 | -0.0292 | 13.0258
-0.5 | 0.1386 | 0.00531 | -0.0296 | 26.1017
0 | 0.2056 | 0.00491 | -0.03 | 41.8737
0.5 | 0.2702 | 0.00396 | -0.0306 | 68.2323
1 | 0.3375 | 0.00374 | -0.0311 | 90.2406
1.5 | 0.4055 | 0.00377 | -0.0315 | 107.5597
2 | 0.4736 | 0.00393 | -0.0319 | 120.5089
2.5 | 0.5383 | 0.00463 | -0.032 | 116.2635
3 | 0.604 | 0.0052 | -0.032 | 116.1538
3.5 | 0.6687 | 0.00592 | -0.0316 | 112.9561
4 | 0.7334 | 0.0066 | -0.031 | 111.1212
4.5 | 0.7999 | 0.00712 | -0.0303 | 112.3455
5 | 0.8677 | 0.00751 | -0.0293 | 115.5393
5.5 | 0.9358 | 0.00793 | -0.0281 | 118.0076
6 | 1.0038 | 0.00841 | -0.0263 | 119.3579
6.5 | 1.0697 | 0.00899 | -0.0237 | 118.9878
7 | 1.1315 | 0.00967 | -0.0197 | 117.0114
7.5 | 1.1837 | 0.01188 | -0.0144 | 99.638
8 | 1.1873 | 0.01633 | -0.0041 | 72.7067
8.5 | 1.1649 | 0.02123 | 0.0071 | 54.8705
9 | 1.1334 | 0.02813 | 0.0137 | 40.2915
9.5 | 1.0976 | 0.03645 | 0.0159 | 30.1125
10 | 1.0626 | 0.04609 | 0.014 | 23.0549
10.5 | 1.0282 | 0.05737 | 0.0086 | 17.9223
11 | 0.9987 | 0.07009 | 0.0005 | 14.2488
11.5 | 0.9722 | 0.08482 | -0.01 | 11.4619
12 | 0.953 | 0.10025 | -0.0202 | 9.5062
12.5 | 0.937 | 0.11526 | -0.0291 | 8.1294
13 | 0.925 | 0.12953 | -0.038 | 7.1412

## 97. Re 8M Mach 0.00 (1)
BIGFOIL.COM POLAR EXPORT
NACA64-310 a=0.0
NACA64-310 a=0.0 |  |  |  | Cl Max: | 1.063 | at alpha= | 9.5 | deg
JavaFoil+Calcfoil stall+Eppler ext transition |  |  |  | L/D Max: | 126.588 | at alpha= | 7 | deg
Re: | 8000000 |  |  | Cd Min: | 0.00442 | at alpha= | 0 | deg
Mach: | 0 |  |  | Cl=0 at alpha= | -1.4483 | deg
|  |  |  | @ Cl=0.1, Cd= | 0.0049066
|  |  |  | @ Cl=0.4, Cd= | 0.0048876
|  |  |  | @ Cl=0.6, Cd= | 0.0056339
alpha (deg) | Cl | Cd | Cm | Cl/Cd
-13.5 | -0.485 | 0.09259 | -0.006 | -5.236
-13 | -0.504 | 0.08822 | -0.006 | -5.717
-12.5 | -0.522 | 0.08463 | -0.006 | -6.168
-12 | -0.538 | 0.07878 | -0.006 | -6.83
-11.5 | -0.551 | 0.07511 | -0.006 | -7.342
-11 | -0.562 | 0.07007 | -0.007 | -8.018
-10.5 | -0.569 | 0.0651 | -0.007 | -8.739
-10 | -0.569 | 0.06042 | -0.007 | -9.41
-9.5 | -0.562 | 0.05656 | -0.008 | -9.94
-9 | -0.552 | 0.05279 | -0.008 | -10.45
-8.5 | -0.663 | 0.00829 | -0.016 | -79.967
-8 | -0.639 | 0.00849 | -0.016 | -75.195
-7.5 | -0.61 | 0.00818 | -0.016 | -74.549
-7 | -0.576 | 0.00791 | -0.017 | -72.759
-6.5 | -0.537 | 0.00768 | -0.017 | -69.892
-6 | -0.494 | 0.00749 | -0.018 | -65.982
-5.5 | -0.448 | 0.00733 | -0.018 | -61.164
-5 | -0.399 | 0.00707 | -0.018 | -56.407
-4.5 | -0.347 | 0.00689 | -0.019 | -50.314
-4 | -0.292 | 0.00674 | -0.019 | -43.343
-3.5 | -0.237 | 0.0066 | -0.02 | -35.865
-3 | -0.18 | 0.00644 | -0.02 | -27.924
-2.5 | -0.123 | 0.00633 | -0.021 | -19.355
-2 | -0.065 | 0.00622 | -0.021 | -10.371
-1.5 | -0.006 | 0.00614 | -0.022 | -1.003
-1 | 0.052 | 0.00607 | -0.022 | 8.641
-0.5 | 0.111 | 0.00464 | -0.022 | 23.958
0 | 0.17 | 0.00442 | -0.023 | 38.571
0.5 | 0.229 | 0.00447 | -0.023 | 51.176
1 | 0.287 | 0.00452 | -0.024 | 63.588
1.5 | 0.346 | 0.00472 | -0.024 | 73.19
2 | 0.404 | 0.0049 | -0.025 | 82.5
2.5 | 0.462 | 0.00506 | -0.025 | 91.394
3 | 0.52 | 0.00524 | -0.026 | 99.251
3.5 | 0.578 | 0.00552 | -0.026 | 104.598
4 | 0.634 | 0.00581 | -0.027 | 109.175
4.5 | 0.689 | 0.00613 | -0.027 | 112.486
5 | 0.744 | 0.0069 | -0.027 | 107.763
5.5 | 0.797 | 0.00711 | -0.028 | 112.016
6 | 0.846 | 0.00738 | -0.028 | 114.709
6.5 | 0.893 | 0.00717 | -0.029 | 124.547
7 | 0.935 | 0.00739 | -0.029 | 126.588
7.5 | 0.974 | 0.00774 | -0.03 | 125.851
8 | 1.009 | 0.00809 | -0.03 | 124.648
8.5 | 1.038 | 0.01004 | -0.031 | 103.401
9 | 1.055 | 0.01068 | -0.031 | 98.822
9.5 | 1.063 | 0.01132 | -0.032 | 93.869
10 | 1.062 | 0.01193 | -0.032 | 88.993
10.5 | 1.052 | 0.01283 | -0.032 | 81.985
11 | 1.034 | 0.01384 | -0.033 | 74.664
11.5 | 1.006 | 0.01527 | -0.033 | 65.892
12 | 0.968 | 0.01797 | -0.033 | 53.866
12.5 | 0.935 | 0.01921 | -0.033 | 48.653
13 | 0.838 | 0.04086 | -0.03 | 20.515
13.5 | 0.757 | 0.06992 | -0.026 | 10.827
14 | 0.705 | 0.08884 | -0.022 | 7.931
14.5 | 0.669 | 0.0951 | -0.021 | 7.039

## 98. Re 8M Mach 0.00 (2)
BIGFOIL.COM POLAR EXPORT
NACA64-310 a=0.0
NACA64-310 a=0.0 |  |  |  | Cl Max: | 1.6892 | at alpha= | 19.5 | deg
XFOIL ncrit=9 |  |  |  | L/D Max: | 126.739 | at alpha= | 8 | deg
Re: | 8000000 |  |  | Cd Min: | 0.06888 | at alpha= | 20 | deg
Mach: | 0 |  |  | Cl=0 at alpha= | -1.4983 | deg
|  |  |  | @ Cl=0.1, Cd= | 0.0050878
|  |  |  | @ Cl=0.4, Cd= | 0.0037935
|  |  |  | @ Cl=0.6, Cd= | 0.0055797
alpha (deg) | Cl | Cd | Cm | Cl/Cd
-18 | -1.3934 | 0.04697 | -0.0444 | -29.6657
-17.5 | -1.4415 | 0.03725 | -0.0469 | -38.698
-17 | -1.4797 | 0.03102 | -0.0435 | -47.7015
-16.5 | -1.4939 | 0.02812 | -0.0366 | -53.1259
-16 | -1.482 | 0.02499 | -0.0329 | -59.3037
-15.5 | -1.457 | 0.02239 | -0.0304 | -65.0737
-15 | -1.4249 | 0.02011 | -0.0284 | -70.8553
-14.5 | -1.3892 | 0.01791 | -0.0267 | -77.5656
-14 | -1.3474 | 0.01629 | -0.0255 | -82.7133
-13.5 | -1.3022 | 0.015 | -0.0247 | -86.8133
-13 | -1.255 | 0.01406 | -0.0239 | -89.2603
-12 | -1.1598 | 0.01246 | -0.022 | -93.0819
-11.5 | -1.1103 | 0.01151 | -0.0214 | -96.4639
-11 | -1.0588 | 0.0108 | -0.0211 | -98.037
-10.5 | -1.0061 | 0.01025 | -0.0209 | -98.1561
-10 | -0.9527 | 0.00978 | -0.0208 | -97.4131
-9.5 | -0.8993 | 0.00922 | -0.0207 | -97.538
-9 | -0.8456 | 0.00869 | -0.0206 | -97.3072
-8.5 | -0.7908 | 0.00832 | -0.0206 | -95.0481
-8 | -0.7355 | 0.00803 | -0.0207 | -91.594
-7.5 | -0.6798 | 0.00777 | -0.0209 | -87.4903
-7 | -0.6241 | 0.00749 | -0.021 | -83.3244
-6.5 | -0.5689 | 0.00704 | -0.0211 | -80.8097
-6 | -0.5129 | 0.00673 | -0.0213 | -76.211
-5.5 | -0.4566 | 0.00649 | -0.0215 | -70.3544
-5 | -0.3999 | 0.00631 | -0.0218 | -63.3756
-4.5 | -0.343 | 0.00616 | -0.0221 | -55.6818
-4 | -0.2863 | 0.00592 | -0.0223 | -48.3615
-3.5 | -0.2293 | 0.00573 | -0.0227 | -40.0175
-3 | -0.1721 | 0.0056 | -0.023 | -30.7321
-2.5 | -0.1149 | 0.0055 | -0.0234 | -20.8909
-2 | -0.0576 | 0.00538 | -0.0238 | -10.7063
-1.5 | -0.0002 | 0.00529 | -0.0242 | -0.037807
-1 | 0.0572 | 0.0052 | -0.0246 | 11
-0.5 | 0.1144 | 0.00505 | -0.025 | 22.6535
0.5 | 0.2269 | 0.004 | -0.0261 | 56.725
1 | 0.2834 | 0.00367 | -0.0265 | 77.2207
1.5 | 0.3402 | 0.0036 | -0.027 | 94.5
2 | 0.3973 | 0.00376 | -0.0274 | 105.6649
2.5 | 0.4521 | 0.00444 | -0.0277 | 101.8243
3 | 0.5079 | 0.00481 | -0.0281 | 105.5925
3.5 | 0.5633 | 0.00528 | -0.0284 | 106.6856
4 | 0.6184 | 0.00573 | -0.0287 | 107.9232
4.5 | 0.6731 | 0.00619 | -0.0288 | 108.7399
5 | 0.7284 | 0.00652 | -0.0291 | 111.7178
5.5 | 0.7836 | 0.00678 | -0.0293 | 115.5752
6 | 0.8385 | 0.00704 | -0.0294 | 119.1051
6.5 | 0.8924 | 0.00735 | -0.0294 | 121.415
7 | 0.9448 | 0.0076 | -0.029 | 124.3158
8 | 1.0532 | 0.00831 | -0.0293 | 126.7389
8.5 | 1.106 | 0.0088 | -0.0293 | 125.6818
9 | 1.1586 | 0.00925 | -0.0292 | 125.2541
9.5 | 1.2098 | 0.00982 | -0.029 | 123.1976
10 | 1.2606 | 0.01038 | -0.0287 | 121.4451
10.5 | 1.31 | 0.01105 | -0.0283 | 118.552
11 | 1.3581 | 0.01178 | -0.0277 | 115.2886
11.5 | 1.4059 | 0.01245 | -0.0271 | 112.9237
12 | 1.4515 | 0.01325 | -0.0261 | 109.5472
12.5 | 1.4947 | 0.01416 | -0.0249 | 105.5579
13 | 1.5353 | 0.01515 | -0.0233 | 101.3399
13.5 | 1.5725 | 0.01624 | -0.0213 | 96.8288
14 | 1.6056 | 0.01739 | -0.0187 | 92.3289
14.5 | 1.6178 | 0.01879 | -0.0127 | 86.099
15 | 1.6303 | 0.02054 | -0.008 | 79.372
15.5 | 1.6413 | 0.02282 | -0.0042 | 71.9238
16 | 1.6534 | 0.02534 | -0.0013 | 65.2486
16.5 | 1.667 | 0.02802 | 0.0008 | 59.4932
17 | 1.6758 | 0.03137 | 0.0024 | 53.4205
17.5 | 1.6746 | 0.03599 | 0.0036 | 46.5296
18 | 1.6808 | 0.0402 | 0.0038 | 41.8109
18.5 | 1.6791 | 0.04563 | 0.0034 | 36.7982
19 | 1.6808 | 0.05112 | 0.0022 | 32.8795
19.5 | 1.6892 | 0.05606 | 0.0007 | 30.132
20 | 1.6458 | 0.06888 | -0.0042 | 23.8937

## 99. Re 8M Mach 0.10 (1)
BIGFOIL.COM POLAR EXPORT
NACA64-310 a=0.0
NACA64-310 a=0.0 |  |  |  | Cl Max: | 1.058 | at alpha= | 9.5 | deg
JavaFoil+Calcfoil stall+Eppler ext transition |  |  |  | L/D Max: | 125.88 | at alpha= | 7.5 | deg
Re: | 8000000 |  |  | Cd Min: | 0.00442 | at alpha= | 0 | deg
Mach: | 0.1 |  |  | Cl=0 at alpha= | -1.4491 | deg
|  |  |  | @ Cl=0.1, Cd= | 0.0047615
|  |  |  | @ Cl=0.4, Cd= | 0.0048837
|  |  |  | @ Cl=0.6, Cd= | 0.0055219
alpha (deg) | Cl | Cd | Cm | Cl/Cd
-13 | -0.474 | 0.08815 | -0.006 | -5.375
-12.5 | -0.495 | 0.08521 | -0.006 | -5.808
-12 | -0.515 | 0.07918 | -0.006 | -6.498
-11.5 | -0.531 | 0.07499 | -0.006 | -7.085
-11 | -0.546 | 0.06999 | -0.007 | -7.798
-10.5 | -0.555 | 0.06658 | -0.007 | -8.341
-10 | -0.558 | 0.06112 | -0.007 | -9.134
-9.5 | -0.554 | 0.05718 | -0.008 | -9.686
-9 | -0.545 | 0.05332 | -0.008 | -10.23
-8.5 | -0.539 | 0.0458 | -0.01 | -11.76
-8 | -0.636 | 0.00851 | -0.016 | -74.747
-7.5 | -0.608 | 0.00824 | -0.017 | -73.771
-7 | -0.575 | 0.00797 | -0.017 | -72.188
-6.5 | -0.538 | 0.00774 | -0.017 | -69.476
-6 | -0.495 | 0.0075 | -0.018 | -66.035
-5.5 | -0.45 | 0.00731 | -0.018 | -61.491
-5 | -0.4 | 0.00708 | -0.019 | -56.56
-4.5 | -0.348 | 0.00689 | -0.019 | -50.555
-4 | -0.294 | 0.00675 | -0.019 | -43.472
-3.5 | -0.238 | 0.0066 | -0.02 | -35.989
-3 | -0.181 | 0.00648 | -0.02 | -27.9
-2.5 | -0.123 | 0.00634 | -0.021 | -19.434
-2 | -0.065 | 0.00621 | -0.021 | -10.438
-1.5 | -0.006 | 0.00615 | -0.022 | -1.008
-1 | 0.053 | 0.00606 | -0.022 | 8.707
-0.5 | 0.112 | 0.00443 | -0.023 | 25.265
0 | 0.171 | 0.00442 | -0.023 | 38.72
0.5 | 0.23 | 0.00445 | -0.023 | 51.605
1 | 0.289 | 0.00451 | -0.024 | 63.954
1.5 | 0.347 | 0.00474 | -0.024 | 73.235
2 | 0.406 | 0.0049 | -0.025 | 82.847
2.5 | 0.465 | 0.00504 | -0.025 | 92.156
3 | 0.523 | 0.00526 | -0.026 | 99.416
3.5 | 0.58 | 0.00535 | -0.026 | 108.565
4 | 0.637 | 0.00584 | -0.027 | 109.08
4.5 | 0.693 | 0.00617 | -0.027 | 112.348
5 | 0.747 | 0.0069 | -0.028 | 108.295
5.5 | 0.8 | 0.0071 | -0.028 | 112.662
6 | 0.85 | 0.00744 | -0.029 | 114.169
6.5 | 0.896 | 0.00716 | -0.029 | 125.148
7 | 0.938 | 0.00747 | -0.03 | 125.59
7.5 | 0.977 | 0.00776 | -0.03 | 125.88
8 | 1.01 | 0.00972 | -0.03 | 103.981
8.5 | 1.038 | 0.01021 | -0.031 | 101.704
9 | 1.053 | 0.01079 | -0.031 | 97.607
9.5 | 1.058 | 0.01147 | -0.032 | 92.274
10 | 1.054 | 0.0121 | -0.032 | 87.083
10.5 | 1.04 | 0.01306 | -0.032 | 79.593
11 | 1.017 | 0.01417 | -0.033 | 71.742
11.5 | 0.983 | 0.01591 | -0.033 | 61.813
12 | 0.946 | 0.01754 | -0.033 | 53.947
12.5 | 0.892 | 0.02226 | -0.033 | 40.089
13 | 0.741 | 0.07834 | -0.022 | 9.459
13.5 | 0.705 | 0.08234 | -0.022 | 8.567
14 | 0.662 | 0.0926 | -0.02 | 7.15
14.5 | 0.624 | 0.09783 | -0.021 | 6.382

## 100. Re 8M Mach 0.10 (2)
BIGFOIL.COM POLAR EXPORT
NACA64-310 a=0.0
NACA64-310 a=0.0 |  |  |  | Cl Max: | 1.6619 | at alpha= | 17 | deg
XFOIL ncrit=9 |  |  |  | L/D Max: | 126.527 | at alpha= | 8 | deg
Re: | 8000000 |  |  | Cd Min: | 0.08091 | at alpha= | 20 | deg
Mach: | 0.1 |  |  | Cl=0 at alpha= | -1.4983 | deg
|  |  |  | @ Cl=0.1, Cd= | 0.0050896
|  |  |  | @ Cl=0.4, Cd= | 0.0037737
|  |  |  | @ Cl=0.6, Cd= | 0.0055773
alpha (deg) | Cl | Cd | Cm | Cl/Cd
-17 | -1.2946 | 0.05076 | -0.0443 | -25.5043
-16.5 | -1.3449 | 0.04027 | -0.0485 | -33.3971
-16 | -1.3955 | 0.03301 | -0.0452 | -42.2751
-15.5 | -1.4221 | 0.02846 | -0.0377 | -49.9684
-15 | -1.4113 | 0.02444 | -0.0341 | -57.7455
-14.5 | -1.386 | 0.02118 | -0.0315 | -65.4391
-14 | -1.3502 | 0.01876 | -0.0295 | -71.9723
-13.5 | -1.31 | 0.01663 | -0.028 | -78.7733
-13 | -1.2644 | 0.01508 | -0.0269 | -83.8462
-12.5 | -1.22 | 0.01405 | -0.025 | -86.8327
-12 | -1.1703 | 0.01314 | -0.0241 | -89.0639
-11.5 | -1.1195 | 0.01223 | -0.0234 | -91.5372
-11 | -1.0684 | 0.01124 | -0.0227 | -95.0534
-10.5 | -1.0156 | 0.01053 | -0.0223 | -96.4482
-10 | -0.9615 | 0.00998 | -0.022 | -96.3427
-9.5 | -0.9069 | 0.0095 | -0.0218 | -95.4632
-9 | -0.8528 | 0.00886 | -0.0215 | -96.2528
-8.5 | -0.7975 | 0.00843 | -0.0214 | -94.6026
-8 | -0.7415 | 0.00811 | -0.0214 | -91.4303
-7.5 | -0.6853 | 0.00783 | -0.0215 | -87.5223
-7 | -0.6287 | 0.00759 | -0.0216 | -82.8327
-6.5 | -0.573 | 0.0071 | -0.0215 | -80.7042
-6 | -0.5166 | 0.00677 | -0.0216 | -76.3072
-5.5 | -0.4597 | 0.00653 | -0.0218 | -70.3982
-5 | -0.4026 | 0.00633 | -0.0221 | -63.6019
-4.5 | -0.3453 | 0.00618 | -0.0223 | -55.8738
-4 | -0.2881 | 0.00593 | -0.0226 | -48.5835
-3.5 | -0.2308 | 0.00574 | -0.0229 | -40.2091
-2.5 | -0.1155 | 0.00551 | -0.0236 | -20.9619
-2 | -0.0579 | 0.00538 | -0.0239 | -10.7621
-1.5 | -0.0002 | 0.00529 | -0.0243 | -0.037807
-1 | 0.0576 | 0.0052 | -0.0247 | 11.0769
-0.5 | 0.1152 | 0.00505 | -0.0252 | 22.8119
0 | 0.1722 | 0.00468 | -0.0256 | 36.7949
0.5 | 0.2283 | 0.00399 | -0.0262 | 57.218
1 | 0.2851 | 0.00367 | -0.0267 | 77.6839
1.5 | 0.3423 | 0.0036 | -0.0271 | 95.0833
2 | 0.3997 | 0.00377 | -0.0276 | 106.0212
2.5 | 0.4548 | 0.00445 | -0.0279 | 102.2022
3 | 0.511 | 0.00483 | -0.0282 | 105.7971
3.5 | 0.5666 | 0.0053 | -0.0285 | 106.9057
4 | 0.622 | 0.00576 | -0.0288 | 107.9861
4.5 | 0.6772 | 0.00621 | -0.0289 | 109.0499
5 | 0.7328 | 0.00655 | -0.0291 | 111.8779
5.5 | 0.7884 | 0.00682 | -0.0293 | 115.6012
6 | 0.8438 | 0.00707 | -0.0294 | 119.3494
6.5 | 0.8982 | 0.00739 | -0.0293 | 121.5426
7 | 0.9509 | 0.00765 | -0.0289 | 124.3007
7.5 | 1.0051 | 0.00799 | -0.0288 | 125.7947
8 | 1.0603 | 0.00838 | -0.029 | 126.5274
8.5 | 1.1135 | 0.00889 | -0.0289 | 125.2531
9 | 1.1666 | 0.00935 | -0.0288 | 124.7701
9.5 | 1.2181 | 0.00996 | -0.0284 | 122.2992
10 | 1.2693 | 0.01055 | -0.028 | 120.3128
10.5 | 1.3186 | 0.01129 | -0.0274 | 116.7936
11 | 1.3676 | 0.01198 | -0.0267 | 114.1569
11.5 | 1.4152 | 0.01273 | -0.0258 | 111.1705
12 | 1.4603 | 0.01363 | -0.0246 | 107.1387
12.5 | 1.503 | 0.01461 | -0.023 | 102.8747
13 | 1.5424 | 0.0157 | -0.0211 | 98.242
13.5 | 1.5772 | 0.01692 | -0.0184 | 93.2151
14 | 1.5998 | 0.01817 | -0.0138 | 88.0462
14.5 | 1.6075 | 0.02002 | -0.0077 | 80.2947
15 | 1.6181 | 0.02228 | -0.0034 | 72.6257
15.5 | 1.625 | 0.0252 | 0.0001 | 64.4841
16 | 1.6449 | 0.02743 | 0.0021 | 59.9672
16.5 | 1.6567 | 0.03054 | 0.0038 | 54.2469
17 | 1.6619 | 0.03455 | 0.0051 | 48.1013
17.5 | 1.6556 | 0.04008 | 0.0057 | 41.3074
18 | 1.6578 | 0.04515 | 0.0053 | 36.7176
18.5 | 1.6516 | 0.05173 | 0.004 | 31.9273
19 | 1.6482 | 0.05846 | 0.0019 | 28.1936
19.5 | 1.6502 | 0.06489 | -0.0006 | 25.4307
20 | 1.5942 | 0.08091 | -0.0084 | 19.7034

## 101. Re 8M Mach 0.25 (1)
BIGFOIL.COM POLAR EXPORT
NACA64-310 a=0.0
NACA64-310 a=0.0 |  |  |  | Cl Max: | 1.033 | at alpha= | 8.5 | deg
JavaFoil+Calcfoil stall+Eppler ext transition |  |  |  | L/D Max: | 123.98 | at alpha= | 7 | deg
Re: | 8000000 |  |  | Cd Min: | 0.00443 | at alpha= | -0.5 | deg
Mach: | 0.25 |  |  | Cl=0 at alpha= | -1.45 | deg
|  |  |  | @ Cl=0.1, Cd= | 0.0048382
|  |  |  | @ Cl=0.4, Cd= | 0.09836
|  |  |  | @ Cl=0.6, Cd= | 0.09836
alpha (deg) | Cl | Cd | Cm | Cl/Cd
-12 | -0.297 | 0.08232 | -0.006 | -3.61
-11.5 | -0.351 | 0.07706 | -0.006 | -4.556
-11 | -0.399 | 0.07203 | -0.007 | -5.541
-10.5 | -0.44 | 0.06862 | -0.007 | -6.41
-10 | -0.468 | 0.06547 | -0.007 | -7.15
-9.5 | -0.485 | 0.05989 | -0.007 | -8.101
-9 | -0.494 | 0.05633 | -0.007 | -8.776
-8.5 | -0.497 | 0.05216 | -0.008 | -9.52
-8 | -0.491 | 0.04862 | -0.008 | -10.108
-7.5 | -0.487 | 0.04044 | -0.011 | -12.039
-7 | -0.569 | 0.00818 | -0.017 | -69.615
-6.5 | -0.538 | 0.00792 | -0.018 | -67.855
-6 | -0.5 | 0.00771 | -0.018 | -64.816
-5.5 | -0.456 | 0.00744 | -0.019 | -61.289
-5 | -0.408 | 0.00722 | -0.019 | -56.479
-4.5 | -0.356 | 0.00704 | -0.02 | -50.516
-4 | -0.3 | 0.00685 | -0.02 | -43.863
-3.5 | -0.244 | 0.00667 | -0.02 | -36.525
-3 | -0.185 | 0.00654 | -0.021 | -28.378
-2.5 | -0.126 | 0.00638 | -0.021 | -19.819
-2 | -0.067 | 0.00628 | -0.022 | -10.6
-1.5 | -0.006 | 0.00619 | -0.022 | -1.027
-1 | 0.054 | 0.00609 | -0.023 | 8.903
-0.5 | 0.115 | 0.00443 | -0.023 | 25.931
0 | 0.176 | 0.00445 | -0.024 | 39.463
0.5 | 0.236 | 0.0045 | -0.024 | 52.413
1 | 0.297 | 0.00455 | -0.025 | 65.116
1.5 | 0.357 | 0.00477 | -0.025 | 74.827
2 | 0.417 | 0.00493 | -0.025 | 84.597
2.5 | 0.477 | 0.00513 | -0.026 | 93.044
3 | 0.537 | 0.00532 | -0.026 | 101.016
3.5 | 0.596 | 0.00542 | -0.027 | 110.032
4 | 0.654 | 0.00577 | -0.027 | 113.301
4.5 | 0.711 | 0.00628 | -0.028 | 113.234
5 | 0.766 | 0.00709 | -0.028 | 108.142
5.5 | 0.82 | 0.00732 | -0.029 | 112.021
6 | 0.869 | 0.00718 | -0.029 | 121.093
6.5 | 0.914 | 0.00743 | -0.03 | 123
7 | 0.954 | 0.00769 | -0.03 | 123.98
7.5 | 0.988 | 0.00964 | -0.031 | 102.457
8 | 1.015 | 0.01018 | -0.031 | 99.644
8.5 | 1.033 | 0.01082 | -0.032 | 95.428
9 | 1.032 | 0.01158 | -0.032 | 89.157
9.5 | 1.015 | 0.01246 | -0.032 | 81.463
10 | 0.983 | 0.01347 | -0.033 | 72.998
10.5 | 0.933 | 0.01518 | -0.033 | 61.462
11 | 0.837 | 0.02432 | -0.031 | 34.417
11.5 | 0.676 | 0.07313 | -0.019 | 9.247
12 | 0.609 | 0.0804 | -0.018 | 7.574
12.5 | 0.538 | 0.08387 | -0.019 | 6.412
13 | 0.459 | 0.08945 | -0.019 | 5.131
13.5 | 0.374 | 0.09836 | -0.018 | 3.805

## 102. Re 8M Mach 0.25 (2)
BIGFOIL.COM POLAR EXPORT
NACA64-310 a=0.0
NACA64-310 a=0.0 |  |  |  | Cl Max: | 1.5267 | at alpha= | 13 | deg
XFOIL ncrit=9 |  |  |  | L/D Max: | 125.918 | at alpha= | 7.5 | deg
Re: | 8000000 |  |  | Cd Min: | 0.18855 | at alpha= | -16 | deg
Mach: | 0.25 |  |  | Cl=0 at alpha= | -1.5017 | deg
|  |  |  | @ Cl=0.1, Cd= | 0.0051256
|  |  |  | @ Cl=0.4, Cd= | 0.0037547
|  |  |  | @ Cl=0.6, Cd= | 0.0055108
alpha (deg) | Cl | Cd | Cm | Cl/Cd
-16 | -0.6708 | 0.18855 | 0.0415 | -3.5577
-15.5 | -0.6537 | 0.18137 | 0.0373 | -3.6042
-15 | -0.6461 | 0.17007 | 0.0317 | -3.799
-14.5 | -0.625 | 0.16474 | 0.0281 | -3.7939
-14 | -0.6334 | 0.14879 | 0.0208 | -4.257
-12.5 | -0.7692 | 0.08636 | -0.0157 | -8.9069
-12 | -0.856 | 0.05952 | -0.0398 | -14.3817
-11.5 | -0.92 | 0.05058 | -0.0405 | -18.189
-11 | -1.0721 | 0.02289 | -0.0358 | -46.837
-10.5 | -1.0567 | 0.015 | -0.0324 | -70.4467
-10 | -1.0056 | 0.0128 | -0.0305 | -78.5625
-9.5 | -0.9513 | 0.0111 | -0.0288 | -85.7027
-9 | -0.8934 | 0.01016 | -0.0276 | -87.9331
-8.5 | -0.834 | 0.00955 | -0.0267 | -87.3298
-8 | -0.7756 | 0.00876 | -0.0258 | -88.5388
-7.5 | -0.7159 | 0.00831 | -0.0252 | -86.1492
-7 | -0.6559 | 0.00796 | -0.0247 | -82.3995
-6.5 | -0.5958 | 0.00767 | -0.0244 | -77.6793
-6 | -0.5372 | 0.00707 | -0.0239 | -75.983
-5.5 | -0.4776 | 0.00674 | -0.0238 | -70.8605
-5 | -0.4179 | 0.00647 | -0.0237 | -64.5904
-4.5 | -0.358 | 0.00626 | -0.0237 | -57.1885
-4 | -0.2983 | 0.00605 | -0.0238 | -49.3058
-3.5 | -0.2387 | 0.00581 | -0.0239 | -41.0843
-3 | -0.1789 | 0.00565 | -0.0242 | -31.6637
-2.5 | -0.1192 | 0.00554 | -0.0245 | -21.5162
-2 | -0.0595 | 0.00541 | -0.0248 | -10.9982
-1.5 | 0.0002 | 0.00532 | -0.0251 | 0.037594
-1 | 0.0599 | 0.00522 | -0.0255 | 11.4751
-0.5 | 0.1194 | 0.00508 | -0.026 | 23.5039
0.5 | 0.236 | 0.00398 | -0.027 | 59.2965
1 | 0.2946 | 0.00367 | -0.0275 | 80.2725
1.5 | 0.3537 | 0.00363 | -0.0279 | 97.438
2 | 0.4131 | 0.00379 | -0.0284 | 108.9974
3 | 0.5279 | 0.00489 | -0.029 | 107.955
3.5 | 0.5853 | 0.00538 | -0.0292 | 108.7918
4 | 0.6426 | 0.00589 | -0.0293 | 109.1002
4.5 | 0.6997 | 0.00637 | -0.0293 | 109.843
5 | 0.7577 | 0.00668 | -0.0294 | 113.4281
5.5 | 0.8155 | 0.00699 | -0.0294 | 116.6667
6 | 0.8732 | 0.00728 | -0.0293 | 119.9451
6.5 | 0.9302 | 0.00759 | -0.029 | 122.556
7 | 0.9851 | 0.00795 | -0.0281 | 123.9119
7.5 | 1.0426 | 0.00828 | -0.0278 | 125.9179
8 | 1.0993 | 0.00882 | -0.0274 | 124.6372
8.5 | 1.1555 | 0.00935 | -0.0268 | 123.5829
9 | 1.2103 | 0.01001 | -0.0259 | 120.9091
9.5 | 1.2637 | 0.01078 | -0.0248 | 117.2263
10 | 1.3161 | 0.0116 | -0.0234 | 113.4569
10.5 | 1.3671 | 0.01248 | -0.0218 | 109.5433
11 | 1.415 | 0.01355 | -0.0196 | 104.428
11.5 | 1.459 | 0.01481 | -0.0169 | 98.5145
12 | 1.4968 | 0.01631 | -0.0134 | 91.7719
12.5 | 1.5202 | 0.01799 | -0.0077 | 84.5025
13 | 1.5267 | 0.02015 | -0.0006 | 75.7667
13.5 | 1.5187 | 0.02409 | 0.0055 | 63.0428
14 | 1.5145 | 0.02849 | 0.0095 | 53.159
14.5 | 1.495 | 0.03489 | 0.012 | 42.849
15 | 1.4725 | 0.0425 | 0.0122 | 34.6471
15.5 | 1.4456 | 0.05162 | 0.0102 | 28.0046
16 | 1.4282 | 0.06082 | 0.0067 | 23.4824
16.5 | 1.3952 | 0.0734 | 0.0003 | 19.0082
17 | 1.3561 | 0.08871 | -0.0089 | 15.2869
17.5 | 1.2999 | 0.10919 | -0.0222 | 11.9049
18 | 1.2526 | 0.12935 | -0.0351 | 9.6838

## 103. Re 8M Mach 0.50 (1)
BIGFOIL.COM POLAR EXPORT
NACA64-310 a=0.0
NACA64-310 a=0.0 |  |  |  | Cl Max: | 1.134 | at alpha= | 20 | deg
JavaFoil+Calcfoil stall+Eppler ext transition |  |  |  | L/D Max: | 116.296 | at alpha= | 5 | deg
Re: | 8000000 |  |  | Cd Min: | 0.00426 | at alpha= | 0 | deg
Mach: | 0.5 |  |  | Cl=0 at alpha= | -1.4485 | deg
|  |  |  | @ Cl=0.1, Cd= | 0.0049639
|  |  |  | @ Cl=0.4, Cd= | 0.004733
|  |  |  | @ Cl=0.6, Cd= | 0.0054655
alpha (deg) | Cl | Cd | Cm | Cl/Cd
-20 | -0.998 | 0.15059 | -0.006 | -6.624
-19.5 | -0.97 | 0.14397 | -0.006 | -6.736
-19 | -0.942 | 0.13914 | -0.006 | -6.769
-18.5 | -0.914 | 0.13526 | -0.006 | -6.756
-18 | -0.888 | 0.13085 | -0.006 | -6.786
-17.5 | -0.862 | 0.12671 | -0.006 | -6.802
-17 | -0.837 | 0.12511 | -0.007 | -6.686
-16.5 | -0.809 | 0.12095 | -0.007 | -6.689
-16 | -0.782 | 0.11412 | -0.007 | -6.855
-15.5 | -0.756 | 0.10622 | -0.007 | -7.121
-15 | -0.73 | 0.09854 | -0.007 | -7.412
-14.5 | -0.706 | 0.09058 | -0.008 | -7.794
-14 | -0.675 | 0.09946 | -0.007 | -6.79
-13.5 | -0.649 | 0.09206 | -0.007 | -7.049
-13 | -0.623 | 0.08436 | -0.008 | -7.388
-12.5 | -0.598 | 0.07769 | -0.008 | -7.696
-12 | -0.573 | 0.07087 | -0.009 | -8.085
-11.5 | -0.553 | 0.06128 | -0.01 | -9.017
-11 | -0.514 | 0.07994 | -0.008 | -6.431
-10.5 | -0.487 | 0.07054 | -0.008 | -6.91
-10 | -0.461 | 0.06353 | -0.009 | -7.262
-9.5 | -0.435 | 0.0581 | -0.009 | -7.491
-9 | -0.41 | 0.05282 | -0.01 | -7.759
-8.5 | -0.39 | 0.04355 | -0.012 | -8.951
-8 | -0.353 | 0.05192 | -0.009 | -6.801
-7.5 | -0.326 | 0.05134 | -0.009 | -6.344
-7 | -0.299 | 0.04598 | -0.009 | -6.508
-6.5 | -0.273 | 0.04208 | -0.01 | -6.482
-6 | -0.25 | 0.03533 | -0.013 | -7.074
-5.5 | -0.319 | 0.03885 | -0.01 | -8.2
-5 | -0.334 | 0.0356 | -0.011 | -9.38
-4.5 | -0.378 | 0.00707 | -0.022 | -53.462
-4 | -0.326 | 0.00677 | -0.022 | -48.142
-3.5 | -0.267 | 0.00655 | -0.023 | -40.803
-3 | -0.205 | 0.00633 | -0.023 | -32.376
-2.5 | -0.14 | 0.0062 | -0.024 | -22.631
-2 | -0.074 | 0.00583 | -0.024 | -12.735
-1.5 | -0.007 | 0.00572 | -0.025 | -1.242
-1 | 0.061 | 0.00561 | -0.025 | 10.784
-0.5 | 0.128 | 0.0045 | -0.026 | 28.504
0 | 0.197 | 0.00426 | -0.026 | 46.144
0.5 | 0.264 | 0.00432 | -0.027 | 61.043
1 | 0.331 | 0.00441 | -0.027 | 75.194
1.5 | 0.399 | 0.00473 | -0.028 | 84.249
2 | 0.466 | 0.00493 | -0.028 | 94.538
2.5 | 0.533 | 0.00514 | -0.029 | 103.65
3 | 0.599 | 0.00546 | -0.03 | 109.67
3.5 | 0.665 | 0.00582 | -0.03 | 114.273
4 | 0.728 | 0.00644 | -0.031 | 113.055
4.5 | 0.788 | 0.00701 | -0.031 | 112.42
5 | 0.846 | 0.00727 | -0.032 | 116.296
5.5 | 0.897 | 0.00918 | -0.032 | 97.773
6 | 0.934 | 0.00981 | -0.033 | 95.255
6.5 | 0.949 | 0.01051 | -0.033 | 90.25
7 | 0.915 | 0.01171 | -0.034 | 78.158
7.5 | 0.584 | 0.01273 | -0.034 | 45.891
8 | 0.506 | 0.05208 | -0.018 | 9.708
8.5 | 0.641 | 0.01496 | -0.035 | 42.858
9 | 0.561 | 0.05678 | -0.02 | 9.873
9.5 | 0.703 | 0.01597 | -0.036 | 43.99
10 | 0.728 | 0.0179 | -0.036 | 40.677
10.5 | 0.735 | 0.02477 | -0.035 | 29.688
11 | 0.663 | 0.07618 | -0.02 | 8.698
11.5 | 0.807 | 0.02331 | -0.037 | 34.604
12 | 0.795 | 0.03866 | -0.034 | 20.572
12.5 | 0.745 | 0.08427 | -0.023 | 8.838
13 | 0.769 | 0.09378 | -0.022 | 8.196
13.5 | 0.801 | 0.08708 | -0.025 | 9.194
14 | 0.823 | 0.09468 | -0.024 | 8.697
14.5 | 0.851 | 0.09976 | -0.025 | 8.533
15 | 0.879 | 0.10687 | -0.026 | 8.222
15.5 | 0.897 | 0.11077 | -0.024 | 8.094
16 | 0.925 | 0.114 | -0.026 | 8.117
16.5 | 0.957 | 0.11824 | -0.028 | 8.096
17 | 0.985 | 0.12365 | -0.029 | 7.967
17.5 | 1.001 | 0.13004 | -0.026 | 7.695
18 | 1.029 | 0.13364 | -0.028 | 7.703
18.5 | 1.066 | 0.13154 | -0.031 | 8.101
19 | 1.102 | 0.12934 | -0.033 | 8.517
19.5 | 1.104 | 0.14363 | -0.029 | 7.688
20 | 1.134 | 0.14645 | -0.031 | 7.744

## 104. Re 8M Mach 0.50 (2)
BIGFOIL.COM POLAR EXPORT
NACA64-310 a=0.0
NACA64-310 a=0.0 |  |  |  | Cl Max: | 1.1955 | at alpha= | 8 | deg
XFOIL ncrit=9 |  |  |  | L/D Max: | 122.482 | at alpha= | 6 | deg
Re: | 8000000 |  |  | Cd Min: | 0.12816 | at alpha= | 13 | deg
Mach: | 0.5 |  |  | Cl=0 at alpha= | -99 | deg
|  |  |  | @ Cl=0.1, Cd= | 0.0049
|  |  |  | @ Cl=0.4, Cd= | 0.0037301
|  |  |  | @ Cl=0.6, Cd= | 0.0051866
alpha (deg) | Cl | Cd | Cm | Cl/Cd
0 | 0.2057 | 0.0049 | -0.03 | 41.9796
0.5 | 0.2706 | 0.00396 | -0.0306 | 68.3333
1.5 | 0.4057 | 0.00372 | -0.0315 | 109.0591
2 | 0.4736 | 0.00394 | -0.0319 | 120.203
2.5 | 0.5381 | 0.00467 | -0.032 | 115.2248
3 | 0.604 | 0.00522 | -0.032 | 115.7088
3.5 | 0.669 | 0.00588 | -0.0317 | 113.7755
4 | 0.7342 | 0.00654 | -0.0311 | 112.263
4.5 | 0.8014 | 0.00697 | -0.0305 | 114.9785
5 | 0.8697 | 0.00735 | -0.0296 | 118.3265
5.5 | 0.938 | 0.00778 | -0.0284 | 120.5656
6 | 1.0068 | 0.00822 | -0.0267 | 122.4818
6.5 | 1.0744 | 0.00878 | -0.0244 | 122.369
7 | 1.1382 | 0.00946 | -0.0207 | 120.3171
7.5 | 1.1902 | 0.01147 | -0.015 | 103.7663
8 | 1.1955 | 0.01595 | -0.0048 | 74.953
8.5 | 1.1697 | 0.021 | 0.0069 | 55.7
9 | 1.1377 | 0.0278 | 0.0138 | 40.9245
9.5 | 1.1019 | 0.036 | 0.0162 | 30.6083
10 | 1.0674 | 0.0455 | 0.0145 | 23.4593
10.5 | 1.0328 | 0.05669 | 0.0092 | 18.2184
11 | 1.0035 | 0.06925 | 0.0013 | 14.491
11.5 | 0.977 | 0.08382 | -0.0091 | 11.6559
12 | 0.9582 | 0.0991 | -0.0193 | 9.669
12.5 | 0.9427 | 0.11403 | -0.0282 | 8.2671
13 | 0.9312 | 0.12816 | -0.037 | 7.2659

## 105. Re 10M Mach 0.00 (1)
BIGFOIL.COM POLAR EXPORT
NACA64-310 a=0.0
NACA64-310 a=0.0 |  |  |  | Cl Max: | 1.064 | at alpha= | 9.5 | deg
JavaFoil+Calcfoil stall+Eppler ext transition |  |  |  | L/D Max: | 130.485 | at alpha= | 7.5 | deg
Re: | 10000000 |  |  | Cd Min: | 0.00446 | at alpha= | 0.5 | deg
Mach: | 0 |  |  | Cl=0 at alpha= | -1.4483 | deg
|  |  |  | @ Cl=0.1, Cd= | 0.0048261
|  |  |  | @ Cl=0.4, Cd= | 0.004951
|  |  |  | @ Cl=0.6, Cd= | 0.0057039
alpha (deg) | Cl | Cd | Cm | Cl/Cd
-13.5 | -0.485 | 0.09255 | -0.006 | -5.241
-13 | -0.504 | 0.08764 | -0.006 | -5.755
-12.5 | -0.522 | 0.08302 | -0.006 | -6.29
-12 | -0.538 | 0.07816 | -0.006 | -6.888
-11.5 | -0.552 | 0.07418 | -0.006 | -7.438
-11 | -0.562 | 0.06912 | -0.007 | -8.132
-10.5 | -0.569 | 0.06425 | -0.007 | -8.859
-10 | -0.569 | 0.05987 | -0.007 | -9.508
-9.5 | -0.563 | 0.05587 | -0.008 | -10.074
-9 | -0.553 | 0.05142 | -0.008 | -10.756
-8.5 | -0.663 | 0.00852 | -0.016 | -77.821
-8 | -0.639 | 0.00823 | -0.016 | -77.625
-7.5 | -0.61 | 0.00796 | -0.016 | -76.604
-7 | -0.576 | 0.00771 | -0.017 | -74.599
-6.5 | -0.537 | 0.0075 | -0.017 | -71.608
-6 | -0.494 | 0.00721 | -0.018 | -68.59
-5.5 | -0.448 | 0.00702 | -0.018 | -63.808
-5 | -0.399 | 0.00685 | -0.018 | -58.222
-4.5 | -0.347 | 0.00668 | -0.019 | -51.907
-4 | -0.292 | 0.00653 | -0.019 | -44.726
-3.5 | -0.237 | 0.00643 | -0.02 | -36.798
-3 | -0.18 | 0.00627 | -0.02 | -28.688
-2.5 | -0.123 | 0.00617 | -0.021 | -19.855
-2 | -0.065 | 0.00604 | -0.021 | -10.686
-1.5 | -0.006 | 0.00597 | -0.022 | -1.032
-1 | 0.052 | 0.0059 | -0.022 | 8.895
-0.5 | 0.111 | 0.00458 | -0.022 | 24.279
0 | 0.17 | 0.00462 | -0.023 | 36.872
0.5 | 0.229 | 0.00446 | -0.023 | 51.22
1 | 0.287 | 0.0047 | -0.024 | 61.162
1.5 | 0.346 | 0.00483 | -0.024 | 71.523
2 | 0.404 | 0.00496 | -0.025 | 81.566
2.5 | 0.462 | 0.00511 | -0.025 | 90.499
3 | 0.52 | 0.00531 | -0.026 | 97.978
3.5 | 0.578 | 0.00559 | -0.026 | 103.384
4 | 0.634 | 0.00588 | -0.027 | 107.808
4.5 | 0.689 | 0.00646 | -0.027 | 106.647
5 | 0.744 | 0.00669 | -0.027 | 111.238
5.5 | 0.797 | 0.00694 | -0.028 | 114.814
6 | 0.846 | 0.00718 | -0.028 | 117.764
6.5 | 0.893 | 0.00743 | -0.029 | 120.126
7 | 0.936 | 0.00723 | -0.029 | 129.49
7.5 | 0.975 | 0.00747 | -0.03 | 130.485
8 | 1.009 | 0.00788 | -0.03 | 127.977
8.5 | 1.038 | 0.0097 | -0.031 | 107.062
9 | 1.056 | 0.01026 | -0.031 | 102.887
9.5 | 1.064 | 0.01092 | -0.032 | 97.45
10 | 1.064 | 0.01147 | -0.032 | 92.706
10.5 | 1.054 | 0.0123 | -0.032 | 85.734
11 | 1.036 | 0.01322 | -0.033 | 78.384
11.5 | 1.01 | 0.01449 | -0.033 | 69.698
12 | 0.973 | 0.01668 | -0.033 | 58.353
12.5 | 0.94 | 0.01779 | -0.033 | 52.841
13 | 0.867 | 0.02911 | -0.032 | 29.79
13.5 | 0.815 | 0.03726 | -0.031 | 21.884
14 | 0.709 | 0.08471 | -0.023 | 8.368
14.5 | 0.673 | 0.09072 | -0.023 | 7.423

## 106. Re 10M Mach 0.00 (2)
BIGFOIL.COM POLAR EXPORT
NACA64-310 a=0.0
NACA64-310 a=0.0 |  |  |  | Cl Max: | 1.7387 | at alpha= | 19.5 | deg
XFOIL ncrit=9 |  |  |  | L/D Max: | 132.078 | at alpha= | 8 | deg
Re: | 10000000 |  |  | Cd Min: | 0.06016 | at alpha= | -19 | deg
Mach: | 0 |  |  | Cl=0 at alpha= | -1.4948 | deg
|  |  |  | @ Cl=0.1, Cd= | 0.0049697
|  |  |  | @ Cl=0.4, Cd= | 0.0038861
|  |  |  | @ Cl=0.6, Cd= | 0.005526
alpha (deg) | Cl | Cd | Cm | Cl/Cd
-19 | -1.3898 | 0.06016 | -0.0363 | -23.1017
-18.5 | -1.4414 | 0.04643 | -0.0451 | -31.0446
-18 | -1.4955 | 0.03613 | -0.0477 | -41.3922
-17.5 | -1.5151 | 0.03126 | -0.0452 | -48.4677
-17 | -1.5353 | 0.02786 | -0.0386 | -55.1077
-16.5 | -1.5243 | 0.02555 | -0.0341 | -59.6595
-16 | -1.4994 | 0.02331 | -0.0315 | -64.3243
-15.5 | -1.4665 | 0.02144 | -0.0295 | -68.4002
-15 | -1.4313 | 0.01946 | -0.0278 | -73.5509
-14.5 | -1.3935 | 0.01748 | -0.0262 | -79.7197
-14 | -1.3524 | 0.0157 | -0.025 | -86.1401
-13.5 | -1.3089 | 0.01429 | -0.0238 | -91.5955
-13 | -1.2641 | 0.01335 | -0.0224 | -94.6891
-12.5 | -1.2149 | 0.01256 | -0.0218 | -96.7277
-12 | -1.1643 | 0.01188 | -0.0214 | -98.0051
-11.5 | -1.1134 | 0.01109 | -0.021 | -100.3968
-11 | -1.0622 | 0.01031 | -0.0207 | -103.0262
-10.5 | -1.0095 | 0.00974 | -0.0205 | -103.6448
-10 | -0.9558 | 0.00927 | -0.0204 | -103.1068
-9.5 | -0.9016 | 0.00885 | -0.0204 | -101.8757
-9 | -0.8477 | 0.00833 | -0.0203 | -101.7647
-8.5 | -0.793 | 0.00791 | -0.0203 | -100.2528
-8 | -0.7376 | 0.00762 | -0.0204 | -96.7979
-7.5 | -0.6819 | 0.00736 | -0.0206 | -92.6495
-6.5 | -0.57 | 0.00683 | -0.021 | -83.4553
-6 | -0.514 | 0.00649 | -0.0211 | -79.1988
-5.5 | -0.4577 | 0.00623 | -0.0213 | -73.4671
-5 | -0.401 | 0.00605 | -0.0216 | -66.281
-4.5 | -0.344 | 0.0059 | -0.022 | -58.3051
-4 | -0.287 | 0.00574 | -0.0223 | -50
-3.5 | -0.2299 | 0.00555 | -0.0226 | -41.4234
-3 | -0.1728 | 0.00542 | -0.023 | -31.8819
-2.5 | -0.1154 | 0.00534 | -0.0234 | -21.6105
-2 | -0.0581 | 0.00522 | -0.0237 | -11.1303
-1.5 | -0.0006 | 0.00514 | -0.0242 | -0.11673
-1 | 0.0568 | 0.00506 | -0.0246 | 11.2253
-0.5 | 0.1142 | 0.00494 | -0.025 | 23.1174
0 | 0.1713 | 0.00468 | -0.0255 | 36.6026
0.5 | 0.2279 | 0.00428 | -0.026 | 53.2477
1 | 0.2839 | 0.00381 | -0.0266 | 74.5144
1.5 | 0.3402 | 0.00361 | -0.027 | 94.2382
2 | 0.397 | 0.00385 | -0.0275 | 103.1169
2.5 | 0.4519 | 0.00451 | -0.0278 | 100.1996
3 | 0.508 | 0.00486 | -0.0282 | 104.5267
3.5 | 0.5635 | 0.00527 | -0.0285 | 106.926
4 | 0.6191 | 0.00566 | -0.0288 | 109.3816
4.5 | 0.6743 | 0.00606 | -0.029 | 111.2706
5 | 0.7299 | 0.00633 | -0.0293 | 115.3081
5.5 | 0.7853 | 0.0066 | -0.0295 | 118.9848
6 | 0.8406 | 0.00684 | -0.0298 | 122.8947
6.5 | 0.8954 | 0.00712 | -0.0299 | 125.7584
7 | 0.9493 | 0.00743 | -0.0299 | 127.7658
7.5 | 1.0018 | 0.00769 | -0.0296 | 130.2731
8 | 1.0553 | 0.00799 | -0.0296 | 132.0776
8.5 | 1.1088 | 0.00844 | -0.0297 | 131.3744
9 | 1.1616 | 0.00888 | -0.0297 | 130.8108
9.5 | 1.2132 | 0.00944 | -0.0295 | 128.5169
10 | 1.2643 | 0.00998 | -0.0293 | 126.6834
10.5 | 1.3139 | 0.01065 | -0.0288 | 123.3709
11 | 1.3635 | 0.01124 | -0.0284 | 121.3078
11.5 | 1.4116 | 0.01192 | -0.0278 | 118.4228
12 | 1.457 | 0.01277 | -0.0269 | 114.0955
12.5 | 1.501 | 0.01366 | -0.0257 | 109.8829
13 | 1.5427 | 0.01462 | -0.0243 | 105.5198
13.5 | 1.5809 | 0.0157 | -0.0224 | 100.6943
14 | 1.6154 | 0.01684 | -0.02 | 95.9264
14.5 | 1.6388 | 0.01797 | -0.0157 | 91.1964
15 | 1.6511 | 0.0194 | -0.0103 | 85.1082
15.5 | 1.6675 | 0.02108 | -0.0065 | 79.1034
16 | 1.6875 | 0.02281 | -0.0037 | 73.9807
16.5 | 1.7027 | 0.02511 | -0.0012 | 67.8096
17 | 1.7145 | 0.02792 | 0.001 | 61.4076
17.5 | 1.719 | 0.03166 | 0.0027 | 54.2956
18 | 1.7277 | 0.0353 | 0.0036 | 48.9433
18.5 | 1.7302 | 0.03984 | 0.004 | 43.4287
19 | 1.7329 | 0.04471 | 0.0036 | 38.7587
19.5 | 1.7387 | 0.04961 | 0.0026 | 35.0474
20 | 1.7133 | 0.05899 | -0.0001 | 29.0439

## 107. Re 10M Mach 0.10 (1)
BIGFOIL.COM POLAR EXPORT
NACA64-310 a=0.0
NACA64-310 a=0.0 |  |  |  | Cl Max: | 1.06 | at alpha= | 9.5 | deg
JavaFoil+Calcfoil stall+Eppler ext transition |  |  |  | L/D Max: | 130.869 | at alpha= | 7.5 | deg
Re: | 10000000 |  |  | Cd Min: | 0.00448 | at alpha= | 0.5 | deg
Mach: | 0.1 |  |  | Cl=0 at alpha= | -1.4491 | deg
|  |  |  | @ Cl=0.1, Cd= | 0.0048564
|  |  |  | @ Cl=0.4, Cd= | 0.0049547
|  |  |  | @ Cl=0.6, Cd= | 0.0056963
alpha (deg) | Cl | Cd | Cm | Cl/Cd
-13 | -0.474 | 0.0873 | -0.006 | -5.427
-12.5 | -0.495 | 0.08317 | -0.006 | -5.953
-12 | -0.515 | 0.07813 | -0.006 | -6.589
-11.5 | -0.532 | 0.07486 | -0.006 | -7.101
-11 | -0.546 | 0.06901 | -0.007 | -7.913
-10.5 | -0.556 | 0.0655 | -0.007 | -8.484
-10 | -0.558 | 0.06144 | -0.007 | -9.083
-9.5 | -0.555 | 0.05651 | -0.008 | -9.813
-9 | -0.546 | 0.05236 | -0.008 | -10.433
-8.5 | -0.542 | 0.04368 | -0.01 | -12.408
-8 | -0.636 | 0.00829 | -0.016 | -76.744
-7.5 | -0.608 | 0.00799 | -0.017 | -76.114
-7 | -0.575 | 0.00772 | -0.017 | -74.523
-6.5 | -0.538 | 0.00752 | -0.017 | -71.508
-6 | -0.495 | 0.00727 | -0.018 | -68.155
-5.5 | -0.45 | 0.0071 | -0.018 | -63.357
-5 | -0.4 | 0.00691 | -0.019 | -57.952
-4.5 | -0.348 | 0.00672 | -0.019 | -51.776
-4 | -0.294 | 0.00658 | -0.019 | -44.635
-3.5 | -0.238 | 0.00643 | -0.02 | -36.971
-3 | -0.181 | 0.00626 | -0.02 | -28.882
-2.5 | -0.123 | 0.00616 | -0.021 | -19.991
-2 | -0.065 | 0.00608 | -0.021 | -10.67
-1.5 | -0.006 | 0.00597 | -0.022 | -1.037
-1 | 0.053 | 0.0059 | -0.022 | 8.935
-0.5 | 0.112 | 0.00459 | -0.023 | 24.38
0 | 0.171 | 0.0046 | -0.023 | 37.183
0.5 | 0.23 | 0.00448 | -0.023 | 51.301
1 | 0.289 | 0.00469 | -0.024 | 61.538
1.5 | 0.347 | 0.00482 | -0.024 | 72.063
2 | 0.406 | 0.00497 | -0.025 | 81.772
2.5 | 0.465 | 0.00514 | -0.025 | 90.405
3 | 0.523 | 0.00534 | -0.026 | 97.845
3.5 | 0.58 | 0.00557 | -0.026 | 104.123
4 | 0.637 | 0.00593 | -0.027 | 107.502
4.5 | 0.693 | 0.00645 | -0.027 | 107.378
5 | 0.747 | 0.00672 | -0.028 | 111.15
5.5 | 0.8 | 0.00693 | -0.028 | 115.511
6 | 0.85 | 0.00723 | -0.029 | 117.478
6.5 | 0.896 | 0.00701 | -0.029 | 127.9
7 | 0.939 | 0.00722 | -0.03 | 129.977
7.5 | 0.977 | 0.00747 | -0.03 | 130.869
8 | 1.011 | 0.00789 | -0.03 | 128.122
8.5 | 1.039 | 0.00987 | -0.031 | 105.207
9 | 1.054 | 0.01039 | -0.031 | 101.475
9.5 | 1.06 | 0.01105 | -0.032 | 95.913
10 | 1.056 | 0.01164 | -0.032 | 90.744
10.5 | 1.042 | 0.01251 | -0.033 | 83.292
11 | 1.02 | 0.01351 | -0.033 | 75.457
11.5 | 0.987 | 0.01503 | -0.033 | 65.656
12 | 0.951 | 0.01643 | -0.033 | 57.866
12.5 | 0.896 | 0.02095 | -0.033 | 42.783
13 | 0.753 | 0.06946 | -0.025 | 10.845
13.5 | 0.712 | 0.07695 | -0.024 | 9.252
14 | 0.665 | 0.08923 | -0.022 | 7.455
14.5 | 0.627 | 0.09478 | -0.022 | 6.613

## 108. Re 10M Mach 0.10 (2)
BIGFOIL.COM POLAR EXPORT
NACA64-310 a=0.0
NACA64-310 a=0.0 |  |  |  | Cl Max: | 1.7091 | at alpha= | 18 | deg
XFOIL ncrit=9 |  |  |  | L/D Max: | 131.66 | at alpha= | 8 | deg
Re: | 10000000 |  |  | Cd Min: | 0.06883 | at alpha= | 20 | deg
Mach: | 0.1 |  |  | Cl=0 at alpha= | -1.4957 | deg
|  |  |  | @ Cl=0.1, Cd= | 0.0049712
|  |  |  | @ Cl=0.4, Cd= | 0.0038572
|  |  |  | @ Cl=0.6, Cd= | 0.0055209
alpha (deg) | Cl | Cd | Cm | Cl/Cd
-17 | -1.3987 | 0.03917 | -0.0496 | -35.7085
-16.5 | -1.4334 | 0.03298 | -0.0473 | -43.4627
-16 | -1.4622 | 0.02908 | -0.0395 | -50.282
-15.5 | -1.4496 | 0.02586 | -0.0358 | -56.0557
-15 | -1.4263 | 0.02284 | -0.033 | -62.4475
-14.5 | -1.3941 | 0.0203 | -0.0308 | -68.6749
-14 | -1.3565 | 0.01804 | -0.0289 | -75.194
-13.5 | -1.3141 | 0.01603 | -0.0276 | -81.9775
-13 | -1.274 | 0.01452 | -0.0253 | -87.741
-12.5 | -1.2262 | 0.01332 | -0.0242 | -92.0571
-12 | -1.1758 | 0.01239 | -0.0235 | -94.8991
-11.5 | -1.1237 | 0.01163 | -0.0229 | -96.6208
-11 | -1.0715 | 0.01082 | -0.0224 | -99.0296
-10 | -0.9647 | 0.00946 | -0.0216 | -101.9767
-9.5 | -0.9099 | 0.009 | -0.0214 | -101.1
-9 | -0.8549 | 0.00851 | -0.0212 | -100.4583
-8.5 | -0.7997 | 0.00803 | -0.0211 | -99.589
-8 | -0.7438 | 0.00769 | -0.0211 | -96.723
-7.5 | -0.6874 | 0.00742 | -0.0212 | -92.6415
-7 | -0.6308 | 0.00717 | -0.0213 | -87.9777
-6.5 | -0.5741 | 0.00691 | -0.0214 | -83.0825
-6 | -0.5177 | 0.00653 | -0.0215 | -79.2802
-5.5 | -0.4609 | 0.00626 | -0.0217 | -73.6262
-5 | -0.4037 | 0.00606 | -0.0219 | -66.6172
-4.5 | -0.3463 | 0.00591 | -0.0222 | -58.5956
-4 | -0.2888 | 0.00576 | -0.0225 | -50.1389
-3.5 | -0.2314 | 0.00556 | -0.0228 | -41.6187
-3 | -0.1738 | 0.00542 | -0.0231 | -32.0664
-2 | -0.0584 | 0.00522 | -0.0239 | -11.1877
-1.5 | -0.0005 | 0.00514 | -0.0243 | -0.097276
-1 | 0.0573 | 0.00506 | -0.0247 | 11.3241
-0.5 | 0.115 | 0.00494 | -0.0252 | 23.2794
0.5 | 0.2293 | 0.00428 | -0.0261 | 53.5748
1 | 0.2856 | 0.0038 | -0.0267 | 75.1579
1.5 | 0.3423 | 0.00361 | -0.0271 | 94.8199
2 | 0.3994 | 0.00385 | -0.0276 | 103.7403
2.5 | 0.4546 | 0.00451 | -0.0279 | 100.7982
3 | 0.511 | 0.00488 | -0.0283 | 104.7131
3.5 | 0.5669 | 0.00529 | -0.0286 | 107.1645
4 | 0.6228 | 0.00568 | -0.0289 | 109.6479
4.5 | 0.6783 | 0.00609 | -0.0291 | 111.3793
5 | 0.7344 | 0.00635 | -0.0293 | 115.6535
5.5 | 0.7903 | 0.00663 | -0.0296 | 119.2006
6 | 0.846 | 0.00687 | -0.0298 | 123.1441
7 | 0.9555 | 0.00747 | -0.0298 | 127.9116
7.5 | 1.0085 | 0.00774 | -0.0294 | 130.2972
8 | 1.0625 | 0.00807 | -0.0294 | 131.6605
8.5 | 1.1165 | 0.00851 | -0.0293 | 131.1986
9 | 1.1696 | 0.00899 | -0.0292 | 130.1001
9.5 | 1.2218 | 0.00954 | -0.029 | 128.0713
10 | 1.2729 | 0.01017 | -0.0285 | 125.1622
10.5 | 1.3233 | 0.01081 | -0.028 | 122.4144
11 | 1.3732 | 0.01144 | -0.0275 | 120.035
11.5 | 1.4208 | 0.01223 | -0.0266 | 116.1733
12 | 1.4663 | 0.01314 | -0.0254 | 111.5906
12.5 | 1.5099 | 0.01409 | -0.0239 | 107.1611
13 | 1.5504 | 0.01515 | -0.0221 | 102.3366
13.5 | 1.5866 | 0.01636 | -0.0196 | 96.9804
14 | 1.6195 | 0.01748 | -0.0168 | 92.6487
14.5 | 1.632 | 0.01877 | -0.0106 | 86.9473
15 | 1.6455 | 0.02055 | -0.0059 | 80.073
15.5 | 1.6614 | 0.02255 | -0.0024 | 73.6763
16 | 1.6812 | 0.02455 | 0.0001 | 68.4807
16.5 | 1.6948 | 0.02726 | 0.0024 | 62.1717
17 | 1.7039 | 0.03061 | 0.0042 | 55.6648
17.5 | 1.7043 | 0.03509 | 0.0056 | 48.5694
18 | 1.7091 | 0.03948 | 0.006 | 43.2903
18.5 | 1.7071 | 0.04499 | 0.0056 | 37.944
19 | 1.7059 | 0.05091 | 0.0045 | 33.5082
19.5 | 1.703 | 0.05746 | 0.0025 | 29.638
20 | 1.6703 | 0.06883 | -0.0021 | 24.267

## 109. Re 10M Mach 0.25 (1)
BIGFOIL.COM POLAR EXPORT
NACA64-310 a=0.0
NACA64-310 a=0.0 |  |  |  | Cl Max: | 1.034 | at alpha= | 8.5 | deg
JavaFoil+Calcfoil stall+Eppler ext transition |  |  |  | L/D Max: | 127.442 | at alpha= | 6.5 | deg
Re: | 10000000 |  |  | Cd Min: | 0.00436 | at alpha= | -0.5 | deg
Mach: | 0.25 |  |  | Cl=0 at alpha= | -1.45 | deg
|  |  |  | @ Cl=0.1, Cd= | 0.0047485
|  |  |  | @ Cl=0.4, Cd= | 0.09657
|  |  |  | @ Cl=0.6, Cd= | 0.09657
alpha (deg) | Cl | Cd | Cm | Cl/Cd
-12.5 | -0.236 | 0.08721 | -0.006 | -2.711
-12 | -0.297 | 0.08239 | -0.006 | -3.607
-11.5 | -0.351 | 0.07649 | -0.007 | -4.592
-11 | -0.399 | 0.07144 | -0.007 | -5.59
-10.5 | -0.44 | 0.06788 | -0.007 | -6.484
-10 | -0.468 | 0.06444 | -0.007 | -7.269
-9.5 | -0.485 | 0.05911 | -0.007 | -8.212
-9 | -0.495 | 0.05581 | -0.008 | -8.865
-8.5 | -0.497 | 0.05196 | -0.008 | -9.562
-8 | -0.492 | 0.0477 | -0.009 | -10.32
-7.5 | -0.593 | 0.00829 | -0.017 | -71.57
-7 | -0.569 | 0.00799 | -0.017 | -71.264
-6.5 | -0.538 | 0.00771 | -0.018 | -69.691
-6 | -0.5 | 0.00744 | -0.018 | -67.112
-5.5 | -0.456 | 0.00722 | -0.019 | -63.132
-5 | -0.408 | 0.00702 | -0.019 | -58.097
-4.5 | -0.356 | 0.00684 | -0.02 | -51.995
-4 | -0.3 | 0.00662 | -0.02 | -45.405
-3.5 | -0.244 | 0.00649 | -0.02 | -37.514
-3 | -0.185 | 0.00633 | -0.021 | -29.311
-2.5 | -0.126 | 0.0062 | -0.021 | -20.389
-2 | -0.067 | 0.00611 | -0.022 | -10.903
-1.5 | -0.006 | 0.00602 | -0.022 | -1.057
-1 | 0.054 | 0.00594 | -0.023 | 9.123
-0.5 | 0.115 | 0.00436 | -0.023 | 26.353
0 | 0.176 | 0.00442 | -0.024 | 39.794
0.5 | 0.236 | 0.0045 | -0.024 | 52.438
1 | 0.297 | 0.00474 | -0.025 | 62.571
1.5 | 0.357 | 0.00484 | -0.025 | 73.705
2 | 0.417 | 0.00502 | -0.025 | 83.203
2.5 | 0.477 | 0.00518 | -0.026 | 92.177
3 | 0.537 | 0.0054 | -0.026 | 99.516
3.5 | 0.596 | 0.00564 | -0.027 | 105.6
4 | 0.654 | 0.00587 | -0.027 | 111.41
4.5 | 0.711 | 0.0066 | -0.028 | 107.671
5 | 0.766 | 0.00685 | -0.028 | 111.968
5.5 | 0.82 | 0.00714 | -0.029 | 114.846
6 | 0.869 | 0.00693 | -0.029 | 125.44
6.5 | 0.914 | 0.00717 | -0.03 | 127.442
7 | 0.954 | 0.00751 | -0.03 | 127.002
7.5 | 0.988 | 0.00783 | -0.031 | 126.214
8 | 1.015 | 0.00985 | -0.031 | 103.103
8.5 | 1.034 | 0.01046 | -0.032 | 98.84
9 | 1.034 | 0.01114 | -0.032 | 92.766
9.5 | 1.017 | 0.01197 | -0.033 | 84.969
10 | 0.986 | 0.01289 | -0.033 | 76.492
10.5 | 0.936 | 0.01446 | -0.033 | 64.758
11 | 0.856 | 0.01945 | -0.032 | 44.017
11.5 | 0.677 | 0.07211 | -0.02 | 9.391
12 | 0.61 | 0.07866 | -0.018 | 7.753
12.5 | 0.539 | 0.08189 | -0.02 | 6.583
13 | 0.459 | 0.08791 | -0.019 | 5.226
13.5 | 0.374 | 0.09657 | -0.018 | 3.878

## 110. Re 10M Mach 0.25 (2)
BIGFOIL.COM POLAR EXPORT
NACA64-310 a=0.0
NACA64-310 a=0.0 |  |  |  | Cl Max: | 1.5554 | at alpha= | 14 | deg
XFOIL ncrit=9 |  |  |  | L/D Max: | 130.473 | at alpha= | 8 | deg
Re: | 10000000 |  |  | Cd Min: | 0.18741 | at alpha= | -16 | deg
Mach: | 0.25 |  |  | Cl=0 at alpha= | -1.4983 | deg
|  |  |  | @ Cl=0.1, Cd= | 0.0050022
|  |  |  | @ Cl=0.4, Cd= | 0.0038162
|  |  |  | @ Cl=0.6, Cd= | 0.0054741
alpha (deg) | Cl | Cd | Cm | Cl/Cd
-16 | -0.6729 | 0.18741 | 0.0411 | -3.5905
-15 | -0.6636 | 0.16331 | 0.0291 | -4.0634
-14.5 | -0.6488 | 0.15579 | 0.0247 | -4.1646
-14 | -0.6665 | 0.13865 | 0.016 | -4.8071
-13.5 | -0.6671 | 0.12756 | 0.0098 | -5.2297
-12.5 | -0.8691 | 0.06351 | -0.037 | -13.6845
-12 | -0.9365 | 0.05107 | -0.0445 | -18.3376
-11.5 | -1.0314 | 0.03733 | -0.0395 | -27.6293
-11 | -1.1126 | 0.0164 | -0.034 | -67.8415
-10.5 | -1.0663 | 0.01343 | -0.0317 | -79.3969
-10 | -1.0119 | 0.01176 | -0.0299 | -86.0459
-9.5 | -0.9551 | 0.01052 | -0.0284 | -90.789
-9 | -0.8971 | 0.00955 | -0.0272 | -93.9372
-8.5 | -0.8375 | 0.00894 | -0.0263 | -93.6801
-8 | -0.7783 | 0.0083 | -0.0254 | -93.7711
-7.5 | -0.7185 | 0.00784 | -0.0248 | -91.6454
-7 | -0.6583 | 0.0075 | -0.0244 | -87.7733
-6.5 | -0.5981 | 0.00722 | -0.0241 | -82.8393
-6 | -0.5385 | 0.00683 | -0.0238 | -78.8433
-5.5 | -0.479 | 0.00644 | -0.0236 | -74.3789
-5 | -0.4191 | 0.00618 | -0.0235 | -67.8155
-4.5 | -0.3591 | 0.00599 | -0.0236 | -59.9499
-4 | -0.2991 | 0.00584 | -0.0237 | -51.2158
-3.5 | -0.2394 | 0.00562 | -0.0239 | -42.5979
-3 | -0.1796 | 0.00546 | -0.0241 | -32.8938
-2.5 | -0.1198 | 0.00536 | -0.0244 | -22.3507
-2 | -0.06 | 0.00525 | -0.0247 | -11.4286
-1.5 | -0.0002 | 0.00516 | -0.0251 | -0.03876
-1 | 0.0595 | 0.00507 | -0.0255 | 11.7357
-0.5 | 0.1192 | 0.00497 | -0.026 | 23.9839
0 | 0.1784 | 0.00472 | -0.0264 | 37.7966
0.5 | 0.2371 | 0.00429 | -0.027 | 55.2681
1 | 0.2951 | 0.00377 | -0.0275 | 78.2759
1.5 | 0.3537 | 0.00362 | -0.028 | 97.7072
2 | 0.4127 | 0.00387 | -0.0284 | 106.6408
3 | 0.5278 | 0.00495 | -0.029 | 106.6263
3.5 | 0.5857 | 0.00537 | -0.0293 | 109.0689
4 | 0.6434 | 0.00579 | -0.0294 | 111.1226
4.5 | 0.7011 | 0.0062 | -0.0295 | 113.0806
5 | 0.7594 | 0.00648 | -0.0297 | 117.1914
5.5 | 0.8177 | 0.00676 | -0.0297 | 120.9615
6 | 0.8756 | 0.00708 | -0.0296 | 123.6723
6.5 | 0.9334 | 0.00737 | -0.0295 | 126.6486
7 | 0.9903 | 0.00772 | -0.0291 | 128.2772
7.5 | 1.0458 | 0.00803 | -0.0284 | 130.2366
8 | 1.1025 | 0.00845 | -0.0278 | 130.4734
8.5 | 1.1586 | 0.009 | -0.0272 | 128.7333
9 | 1.2142 | 0.0096 | -0.0264 | 126.4792
9.5 | 1.2682 | 0.01035 | -0.0254 | 122.5314
10 | 1.322 | 0.01106 | -0.0242 | 119.5298
10.5 | 1.3739 | 0.01191 | -0.0226 | 115.3568
11 | 1.4231 | 0.01292 | -0.0207 | 110.1471
11.5 | 1.4689 | 0.01411 | -0.0181 | 104.1035
12 | 1.5089 | 0.01555 | -0.0148 | 97.0354
12.5 | 1.5328 | 0.01764 | -0.0094 | 86.8934
13 | 1.5365 | 0.01969 | -0.0015 | 78.0345
13.5 | 1.5513 | 0.02192 | 0.0035 | 70.771
14 | 1.5554 | 0.02535 | 0.008 | 61.357
14.5 | 1.5417 | 0.03074 | 0.0116 | 50.1529
15 | 1.5239 | 0.03733 | 0.0132 | 40.8224
15.5 | 1.5014 | 0.04523 | 0.0127 | 33.1948
16 | 1.4828 | 0.05376 | 0.0104 | 27.5818
16.5 | 1.4512 | 0.06514 | 0.0056 | 22.2782
17 | 1.4166 | 0.07847 | -0.0017 | 18.0528
17.5 | 1.3689 | 0.09577 | -0.0126 | 14.2936
18 | 1.3316 | 0.11275 | -0.0235 | 11.8102
18.5 | 1.2803 | 0.13351 | -0.0371 | 9.5895
19 | 1.213 | 0.15845 | -0.0535 | 7.6554

## 111. Re 10M Mach 0.50 (1)
BIGFOIL.COM POLAR EXPORT
NACA64-310 a=0.0
NACA64-310 a=0.0 |  |  |  | Cl Max: | 1.136 | at alpha= | 20 | deg
JavaFoil+Calcfoil stall+Eppler ext transition |  |  |  | L/D Max: | 119.051 | at alpha= | 5 | deg
Re: | 10000000 |  |  | Cd Min: | 0.00435 | at alpha= | 0.5 | deg
Mach: | 0.5 |  |  | Cl=0 at alpha= | -1.4485 | deg
|  |  |  | @ Cl=0.1, Cd= | 0.005386
|  |  |  | @ Cl=0.4, Cd= | 0.0047825
|  |  |  | @ Cl=0.6, Cd= | 0.0055256
alpha (deg) | Cl | Cd | Cm | Cl/Cd
-20 | -0.999 | 0.1465 | -0.006 | -6.817
-19.5 | -0.972 | 0.14038 | -0.006 | -6.922
-19 | -0.943 | 0.13763 | -0.006 | -6.855
-18.5 | -0.915 | 0.13202 | -0.006 | -6.933
-18 | -0.89 | 0.12558 | -0.006 | -7.084
-17.5 | -0.864 | 0.11824 | -0.006 | -7.304
-17 | -0.838 | 0.12255 | -0.007 | -6.836
-16.5 | -0.81 | 0.11841 | -0.007 | -6.837
-16 | -0.783 | 0.11184 | -0.007 | -7.002
-15.5 | -0.758 | 0.1034 | -0.007 | -7.327
-15 | -0.732 | 0.09568 | -0.007 | -7.655
-14.5 | -0.71 | 0.08632 | -0.008 | -8.225
-14 | -0.675 | 0.09751 | -0.007 | -6.927
-13.5 | -0.65 | 0.0898 | -0.008 | -7.235
-13 | -0.624 | 0.0826 | -0.008 | -7.56
-12.5 | -0.6 | 0.07529 | -0.009 | -7.968
-12 | -0.577 | 0.06715 | -0.009 | -8.592
-11.5 | -0.626 | 0.01971 | -0.014 | -31.762
-11 | -0.514 | 0.0783 | -0.008 | -6.567
-10.5 | -0.487 | 0.06902 | -0.008 | -7.063
-10 | -0.462 | 0.06255 | -0.009 | -7.383
-9.5 | -0.436 | 0.05701 | -0.009 | -7.646
-9 | -0.412 | 0.05092 | -0.01 | -8.083
-8.5 | -0.47 | 0.00959 | -0.018 | -49.02
-8 | -0.353 | 0.05134 | -0.009 | -6.881
-7.5 | -0.326 | 0.05041 | -0.009 | -6.462
-7 | -0.299 | 0.04591 | -0.009 | -6.519
-6.5 | -0.273 | 0.04149 | -0.01 | -6.585
-6 | -0.305 | 0.00758 | -0.02 | -40.183
-5.5 | -0.319 | 0.03845 | -0.01 | -8.289
-5 | -0.414 | 0.00706 | -0.021 | -58.567
-4.5 | -0.378 | 0.00684 | -0.022 | -55.242
-4 | -0.326 | 0.00661 | -0.022 | -49.284
-3.5 | -0.267 | 0.00683 | -0.023 | -39.123
-3 | -0.205 | 0.0066 | -0.023 | -31.062
-2.5 | -0.14 | 0.00644 | -0.024 | -21.788
-2 | -0.074 | 0.00571 | -0.024 | -12.998
-1.5 | -0.007 | 0.00556 | -0.025 | -1.276
-1 | 0.061 | 0.00545 | -0.025 | 11.098
-0.5 | 0.128 | 0.00534 | -0.026 | 24.028
0 | 0.197 | 0.00445 | -0.026 | 44.178
0.5 | 0.264 | 0.00435 | -0.027 | 60.588
1 | 0.331 | 0.00461 | -0.027 | 71.942
1.5 | 0.399 | 0.00478 | -0.028 | 83.417
2 | 0.466 | 0.00495 | -0.028 | 94.193
2.5 | 0.533 | 0.00523 | -0.029 | 101.917
3 | 0.599 | 0.00552 | -0.03 | 108.65
3.5 | 0.665 | 0.00589 | -0.03 | 112.759
4 | 0.728 | 0.00643 | -0.031 | 113.164
4.5 | 0.789 | 0.00675 | -0.031 | 116.865
5 | 0.846 | 0.00711 | -0.032 | 119.051
5.5 | 0.898 | 0.00894 | -0.032 | 100.442
6 | 0.935 | 0.00949 | -0.033 | 98.536
6.5 | 0.95 | 0.01016 | -0.033 | 93.466
7 | 0.917 | 0.01128 | -0.034 | 81.258
7.5 | 0.586 | 0.01227 | -0.034 | 47.714
8 | 0.598 | 0.01595 | -0.033 | 37.521
8.5 | 0.643 | 0.01431 | -0.035 | 44.933
9 | 0.655 | 0.0185 | -0.034 | 35.425
9.5 | 0.704 | 0.01527 | -0.036 | 46.127
10 | 0.731 | 0.01703 | -0.036 | 42.896
10.5 | 0.746 | 0.02154 | -0.036 | 34.635
11 | 0.664 | 0.07408 | -0.02 | 8.958
11.5 | 0.811 | 0.02166 | -0.037 | 37.463
12 | 0.821 | 0.02884 | -0.036 | 28.472
12.5 | 0.751 | 0.07922 | -0.025 | 9.485
13 | 0.771 | 0.09125 | -0.023 | 8.446
13.5 | 0.864 | 0.05064 | -0.034 | 17.068
14 | 0.838 | 0.08433 | -0.028 | 9.935
14.5 | 0.861 | 0.09258 | -0.028 | 9.296
15 | 0.882 | 0.10233 | -0.027 | 8.623
15.5 | 0.899 | 0.10705 | -0.025 | 8.402
16 | 0.931 | 0.10985 | -0.027 | 8.473
16.5 | 0.964 | 0.11211 | -0.029 | 8.594
17 | 0.989 | 0.11901 | -0.03 | 8.309
17.5 | 1.002 | 0.12699 | -0.027 | 7.887
18 | 1.034 | 0.1278 | -0.029 | 8.095
18.5 | 1.078 | 0.12024 | -0.033 | 8.962
19 | 1.113 | 0.11861 | -0.034 | 9.381
19.5 | 1.108 | 0.15037 | -0.03 | 7.37
20 | 1.136 | 0.15449 | -0.031 | 7.355

## 112. Re 10M Mach 0.50 (2)
BIGFOIL.COM POLAR EXPORT
NACA64-310 a=0.0
NACA64-310 a=0.0 |  |  |  | Cl Max: | 1.2048 | at alpha= | 8 | deg
XFOIL ncrit=9 |  |  |  | L/D Max: | 127.846 | at alpha= | 6.5 | deg
Re: | 10000000 |  |  | Cd Min: | 0.2814 | at alpha= | -20 | deg
Mach: | 0.5 |  |  | Cl=0 at alpha= | -1.5102 | deg
|  |  |  | @ Cl=0.1, Cd= | 0.0051059
|  |  |  | @ Cl=0.4, Cd= | 0.0036934
|  |  |  | @ Cl=0.6, Cd= | 0.0052093
alpha (deg) | Cl | Cd | Cm | Cl/Cd
-20 | -0.8818 | 0.2814 | 0.0968 | -3.1336
-19.5 | -0.8592 | 0.27229 | 0.0912 | -3.1555
-19 | -0.8371 | 0.26264 | 0.0857 | -3.1873
-18.5 | -0.8142 | 0.25431 | 0.0803 | -3.2016
-18 | -0.7907 | 0.24664 | 0.075 | -3.2059
-17.5 | -0.7678 | 0.2382 | 0.0698 | -3.2233
-17 | -0.7449 | 0.22948 | 0.0646 | -3.246
-16.5 | -0.7227 | 0.22065 | 0.0594 | -3.2753
-16 | -0.7008 | 0.21181 | 0.0541 | -3.3086
-15.5 | -0.6796 | 0.20272 | 0.049 | -3.3524
-15 | -0.6583 | 0.1938 | 0.0438 | -3.3968
-14.5 | -0.6405 | 0.18324 | 0.0383 | -3.4954
-14 | -0.6229 | 0.17342 | 0.033 | -3.5919
-13 | -0.5885 | 0.1555 | 0.0233 | -3.7846
-12.5 | -0.5707 | 0.14773 | 0.0191 | -3.8631
-12 | -0.5569 | 0.13824 | 0.0139 | -4.0285
-11.5 | -0.5469 | 0.12808 | 0.0084 | -4.27
-11 | -0.5368 | 0.11857 | 0.003 | -4.5273
-10.5 | -0.528 | 0.10916 | -0.0024 | -4.8369
-10 | -0.5243 | 0.09917 | -0.0082 | -5.2869
-9.5 | -0.5109 | 0.09174 | -0.0126 | -5.569
-9 | -0.513 | 0.08175 | -0.0187 | -6.2752
-8.5 | -0.5176 | 0.07199 | -0.025 | -7.1899
-8 | -0.5263 | 0.06177 | -0.0333 | -8.5203
-7.5 | -0.5559 | 0.05307 | -0.0395 | -10.4748
-7 | -0.5715 | 0.04421 | -0.0414 | -12.9269
-6.5 | -0.5711 | 0.035 | -0.0414 | -16.3171
-6 | -0.5549 | 0.02563 | -0.0397 | -21.6504
-5.5 | -0.5241 | 0.01678 | -0.037 | -31.2336
-5 | -0.4854 | 0.00841 | -0.0338 | -57.717
-4.5 | -0.4168 | 0.00713 | -0.0317 | -58.4572
-4 | -0.3469 | 0.00639 | -0.0302 | -54.2879
-3.5 | -0.2761 | 0.00603 | -0.0294 | -45.7877
-3 | -0.2062 | 0.00571 | -0.0289 | -36.1121
-2.5 | -0.1365 | 0.00551 | -0.0287 | -24.7731
-1.5 | 0.0014 | 0.00525 | -0.0288 | 0.26667
-1 | 0.0699 | 0.00515 | -0.0292 | 13.5728
-0.5 | 0.1382 | 0.00505 | -0.0295 | 27.3663
0 | 0.2058 | 0.00484 | -0.03 | 42.5207
0.5 | 0.2723 | 0.00428 | -0.0306 | 63.6215
1 | 0.3383 | 0.00373 | -0.0311 | 90.6971
1.5 | 0.4057 | 0.00369 | -0.0316 | 109.9458
2 | 0.4732 | 0.00398 | -0.032 | 118.8945
2.5 | 0.5378 | 0.00472 | -0.0321 | 113.9407
3 | 0.6039 | 0.00524 | -0.0321 | 115.2481
3.5 | 0.6698 | 0.00581 | -0.0318 | 115.284
4 | 0.7357 | 0.00639 | -0.0313 | 115.133
4.5 | 0.8038 | 0.00676 | -0.0308 | 118.9053
5 | 0.8726 | 0.0071 | -0.03 | 122.9014
5.5 | 0.9415 | 0.00752 | -0.0288 | 125.1995
6 | 1.0109 | 0.00794 | -0.0273 | 127.3174
6.5 | 1.0803 | 0.00845 | -0.0252 | 127.8462
7 | 1.1482 | 0.00911 | -0.0222 | 126.0373
7.5 | 1.196 | 0.0107 | -0.0152 | 111.7757
8 | 1.2048 | 0.01549 | -0.0056 | 77.7792
8.5 | 1.1783 | 0.02062 | 0.0064 | 57.1435
9 | 1.1462 | 0.02716 | 0.0138 | 42.2018
9.5 | 1.1103 | 0.03517 | 0.0166 | 31.5695
10 | 1.0763 | 0.04442 | 0.0152 | 24.2301
10.5 | 1.0413 | 0.05546 | 0.0103 | 18.7757
11 | 1.0123 | 0.06775 | 0.0026 | 14.9417
11.5 | 0.9858 | 0.08205 | -0.0075 | 12.0146
12 | 0.9672 | 0.0971 | -0.0178 | 9.9609
12.5 | 0.9522 | 0.11201 | -0.0267 | 8.501
13 | 0.9413 | 0.12595 | -0.0354 | 7.4736

## 113. Re 12M Mach 0.00 (1)
BIGFOIL.COM POLAR EXPORT
NACA64-310 a=0.0
NACA64-310 a=0.0 |  |  |  | Cl Max: | 1.065 | at alpha= | 9.5 | deg
JavaFoil+Calcfoil stall+Eppler ext transition |  |  |  | L/D Max: | 133.605 | at alpha= | 7 | deg
Re: | 12000000 |  |  | Cd Min: | 0.00456 | at alpha= | -0.5 | deg
Mach: | 0 |  |  | Cl=0 at alpha= | -1.4483 | deg
|  |  |  | @ Cl=0.1, Cd= | 0.0047912
|  |  |  | @ Cl=0.4, Cd= | 0.0049624
|  |  |  | @ Cl=0.6, Cd= | 0.0057553
alpha (deg) | Cl | Cd | Cm | Cl/Cd
-13.5 | -0.485 | 0.09066 | -0.006 | -5.351
-13 | -0.505 | 0.0867 | -0.006 | -5.82
-12.5 | -0.522 | 0.08209 | -0.006 | -6.363
-12 | -0.539 | 0.0771 | -0.006 | -6.986
-11.5 | -0.552 | 0.07288 | -0.006 | -7.572
-11 | -0.562 | 0.06826 | -0.007 | -8.238
-10.5 | -0.569 | 0.06371 | -0.007 | -8.937
-10 | -0.569 | 0.06026 | -0.007 | -9.436
-9.5 | -0.564 | 0.05522 | -0.008 | -10.205
-9 | -0.555 | 0.04992 | -0.009 | -11.122
-8.5 | -0.663 | 0.00836 | -0.016 | -79.274
-8 | -0.639 | 0.00807 | -0.016 | -79.152
-7.5 | -0.61 | 0.00779 | -0.016 | -78.255
-7 | -0.576 | 0.00754 | -0.017 | -76.322
-6.5 | -0.537 | 0.00731 | -0.017 | -73.493
-6 | -0.494 | 0.00705 | -0.018 | -70.133
-5.5 | -0.448 | 0.00687 | -0.018 | -65.21
-5 | -0.399 | 0.00671 | -0.018 | -59.492
-4.5 | -0.347 | 0.00653 | -0.019 | -53.085
-4 | -0.292 | 0.00638 | -0.019 | -45.827
-3.5 | -0.237 | 0.00623 | -0.02 | -37.982
-3 | -0.18 | 0.00614 | -0.02 | -29.302
-2.5 | -0.123 | 0.00602 | -0.021 | -20.361
-2 | -0.065 | 0.00593 | -0.021 | -10.884
-1.5 | -0.006 | 0.00585 | -0.022 | -1.054
-1 | 0.052 | 0.0058 | -0.022 | 9.054
-0.5 | 0.111 | 0.00456 | -0.022 | 24.386
0 | 0.17 | 0.00468 | -0.023 | 36.424
0.5 | 0.229 | 0.00461 | -0.023 | 49.551
1 | 0.287 | 0.00474 | -0.024 | 60.567
1.5 | 0.346 | 0.00486 | -0.024 | 71.086
2 | 0.404 | 0.00497 | -0.025 | 81.269
2.5 | 0.462 | 0.00515 | -0.025 | 89.727
3 | 0.52 | 0.00537 | -0.026 | 96.871
3.5 | 0.577 | 0.00561 | -0.026 | 102.899
4 | 0.634 | 0.00597 | -0.027 | 106.13
4.5 | 0.689 | 0.0065 | -0.027 | 106.12
5 | 0.744 | 0.00659 | -0.027 | 112.839
5.5 | 0.797 | 0.00679 | -0.028 | 117.336
6 | 0.846 | 0.00702 | -0.028 | 120.611
6.5 | 0.893 | 0.00731 | -0.029 | 122.12
7 | 0.936 | 0.007 | -0.029 | 133.605
7.5 | 0.975 | 0.00731 | -0.03 | 133.306
8 | 1.009 | 0.00771 | -0.03 | 130.854
8.5 | 1.039 | 0.00798 | -0.031 | 130.173
9 | 1.057 | 0.00999 | -0.031 | 105.73
9.5 | 1.065 | 0.0106 | -0.032 | 100.447
10 | 1.065 | 0.01113 | -0.032 | 95.737
10.5 | 1.056 | 0.0119 | -0.032 | 88.768
11 | 1.039 | 0.01275 | -0.033 | 81.473
11.5 | 1.012 | 0.01396 | -0.033 | 72.51
12 | 0.977 | 0.01594 | -0.033 | 61.256
12.5 | 0.942 | 0.01725 | -0.033 | 54.6
13 | 0.864 | 0.03005 | -0.032 | 28.738
13.5 | 0.826 | 0.03255 | -0.032 | 25.372
14 | 0.749 | 0.05532 | -0.029 | 13.54
14.5 | 0.675 | 0.08872 | -0.023 | 7.611

## 114. Re 12M Mach 0.00 (2)
BIGFOIL.COM POLAR EXPORT
NACA64-310 a=0.0
NACA64-310 a=0.0 |  |  |  | Cl Max: | 1.7724 | at alpha= | 19.5 | deg
XFOIL ncrit=9 |  |  |  | L/D Max: | 136.14 | at alpha= | 8.5 | deg
Re: | 12000000 |  |  | Cd Min: | 0.05587 | at alpha= | -19.5 | deg
Mach: | 0 |  |  | Cl=0 at alpha= | -1.4922 | deg
|  |  |  | @ Cl=0.1, Cd= | 0.004882
|  |  |  | @ Cl=0.4, Cd= | 0.0039857
|  |  |  | @ Cl=0.6, Cd= | 0.0054535
alpha (deg) | Cl | Cd | Cm | Cl/Cd
-19.5 | -1.4612 | 0.05587 | -0.04 | -26.1536
-19 | -1.5277 | 0.04157 | -0.0477 | -36.7501
-18.5 | -1.5432 | 0.03567 | -0.0484 | -43.2632
-18 | -1.5667 | 0.03042 | -0.0459 | -51.5023
-17.5 | -1.5772 | 0.02744 | -0.0406 | -57.4781
-17 | -1.5756 | 0.02512 | -0.0346 | -62.7229
-16.5 | -1.5502 | 0.02312 | -0.0319 | -67.0502
-16 | -1.5186 | 0.02127 | -0.0298 | -71.3963
-15.5 | -1.4816 | 0.01968 | -0.0282 | -75.2846
-15 | -1.4418 | 0.01817 | -0.0268 | -79.3506
-14.5 | -1.3987 | 0.01688 | -0.0257 | -82.8614
-14 | -1.3535 | 0.01553 | -0.0249 | -87.1539
-13.5 | -1.3149 | 0.01401 | -0.0228 | -93.8544
-13 | -1.2683 | 0.01289 | -0.0219 | -98.3941
-12.5 | -1.2188 | 0.01207 | -0.0214 | -100.9776
-12 | -1.1678 | 0.01138 | -0.021 | -102.6186
-11.5 | -1.1159 | 0.01075 | -0.0207 | -103.8047
-11 | -1.0642 | 0.01002 | -0.0204 | -106.2076
-10.5 | -1.0117 | 0.00938 | -0.0202 | -107.8571
-10 | -0.958 | 0.00891 | -0.0201 | -107.5196
-9.5 | -0.9037 | 0.00851 | -0.0201 | -106.1927
-9 | -0.8492 | 0.00809 | -0.0201 | -104.9691
-8.5 | -0.7945 | 0.00765 | -0.0201 | -103.8562
-8 | -0.7392 | 0.00733 | -0.0202 | -100.8458
-7.5 | -0.6834 | 0.00707 | -0.0204 | -96.662
-6 | -0.5148 | 0.00634 | -0.021 | -81.1987
-5.5 | -0.4585 | 0.00605 | -0.0212 | -75.7851
-5 | -0.4017 | 0.00586 | -0.0215 | -68.5495
-4.5 | -0.3447 | 0.00572 | -0.0219 | -60.2622
-3.5 | -0.2304 | 0.00542 | -0.0225 | -42.5092
-3 | -0.1733 | 0.00529 | -0.0229 | -32.7599
-2.5 | -0.1158 | 0.0052 | -0.0233 | -22.2692
-2 | -0.0584 | 0.0051 | -0.0237 | -11.451
-1.5 | -0.0009 | 0.00503 | -0.0241 | -0.17893
-1 | 0.0566 | 0.00495 | -0.0246 | 11.4343
-0.5 | 0.114 | 0.00486 | -0.025 | 23.4568
0 | 0.1712 | 0.00466 | -0.0255 | 36.7382
0.5 | 0.2282 | 0.0044 | -0.026 | 51.8636
1 | 0.2843 | 0.00395 | -0.0265 | 71.9747
1.5 | 0.3401 | 0.00373 | -0.027 | 91.1796
2 | 0.3966 | 0.00395 | -0.0275 | 100.4051
2.5 | 0.4519 | 0.00453 | -0.0278 | 99.7572
3 | 0.5081 | 0.00487 | -0.0282 | 104.3326
3.5 | 0.5639 | 0.00524 | -0.0286 | 107.6145
4 | 0.6197 | 0.00557 | -0.0289 | 111.2567
4.5 | 0.6752 | 0.00594 | -0.0291 | 113.67
5 | 0.731 | 0.00618 | -0.0294 | 118.2848
5.5 | 0.7866 | 0.00644 | -0.0297 | 122.1429
6 | 0.842 | 0.0067 | -0.03 | 125.6716
6.5 | 0.8971 | 0.00695 | -0.0302 | 129.0791
7 | 0.9516 | 0.00726 | -0.0303 | 131.0744
7.5 | 1.0057 | 0.00752 | -0.0304 | 133.7367
8 | 1.0574 | 0.00784 | -0.03 | 134.8724
8.5 | 1.1109 | 0.00816 | -0.03 | 136.1397
9 | 1.1637 | 0.00863 | -0.03 | 134.8436
9.5 | 1.2159 | 0.00912 | -0.0299 | 133.3224
10 | 1.2669 | 0.0097 | -0.0296 | 130.6082
10.5 | 1.3174 | 0.01028 | -0.0293 | 128.1518
11 | 1.3673 | 0.01085 | -0.029 | 126.0184
11.5 | 1.4153 | 0.01157 | -0.0284 | 122.325
12 | 1.461 | 0.01244 | -0.0274 | 117.4437
12.5 | 1.5056 | 0.01329 | -0.0264 | 113.2882
13 | 1.5483 | 0.01419 | -0.0251 | 109.1121
13.5 | 1.5901 | 0.01503 | -0.0237 | 105.7951
14 | 1.6284 | 0.01597 | -0.0218 | 101.9662
14.5 | 1.6621 | 0.01702 | -0.0193 | 97.6557
15 | 1.6767 | 0.01817 | -0.0135 | 92.2785
15.5 | 1.6925 | 0.0196 | -0.009 | 86.352
16 | 1.7119 | 0.02117 | -0.0058 | 80.8644
16.5 | 1.728 | 0.02322 | -0.0029 | 74.4186
17 | 1.7417 | 0.02569 | -0.0004 | 67.7968
17.5 | 1.7496 | 0.0289 | 0.0017 | 60.5398
18 | 1.7593 | 0.03221 | 0.003 | 54.6197
18.5 | 1.7648 | 0.03622 | 0.0039 | 48.7245
19 | 1.7684 | 0.0407 | 0.004 | 43.4496
19.5 | 1.7724 | 0.04548 | 0.0035 | 38.971
20 | 1.7568 | 0.05311 | 0.0019 | 33.0785

## 115. Re 12M Mach 0.10 (1)
BIGFOIL.COM POLAR EXPORT
NACA64-310 a=0.0
NACA64-310 a=0.0 |  |  |  | Cl Max: | 1.061 | at alpha= | 9.5 | deg
JavaFoil+Calcfoil stall+Eppler ext transition |  |  |  | L/D Max: | 133.709 | at alpha= | 7.5 | deg
Re: | 12000000 |  |  | Cd Min: | 0.00455 | at alpha= | -0.5 | deg
Mach: | 0.1 |  |  | Cl=0 at alpha= | -1.4491 | deg
|  |  |  | @ Cl=0.1, Cd= | 0.0048002
|  |  |  | @ Cl=0.4, Cd= | 0.0049837
|  |  |  | @ Cl=0.6, Cd= | 0.0057328
alpha (deg) | Cl | Cd | Cm | Cl/Cd
-13.5 | -0.451 | 0.09195 | -0.006 | -4.908
-13 | -0.474 | 0.08651 | -0.006 | -5.478
-12.5 | -0.495 | 0.08234 | -0.006 | -6.015
-12 | -0.515 | 0.07779 | -0.006 | -6.62
-11.5 | -0.532 | 0.07388 | -0.006 | -7.198
-11 | -0.546 | 0.06811 | -0.007 | -8.02
-10.5 | -0.556 | 0.06478 | -0.007 | -8.579
-10 | -0.558 | 0.06084 | -0.007 | -9.176
-9.5 | -0.555 | 0.05591 | -0.008 | -9.931
-9 | -0.548 | 0.05127 | -0.009 | -10.686
-8.5 | -0.658 | 0.00799 | -0.016 | -82.388
-8 | -0.636 | 0.00812 | -0.016 | -78.292
-7.5 | -0.608 | 0.00781 | -0.017 | -77.849
-7 | -0.575 | 0.00755 | -0.017 | -76.24
-6.5 | -0.538 | 0.00734 | -0.017 | -73.226
-6 | -0.495 | 0.00711 | -0.018 | -69.712
-5.5 | -0.45 | 0.00689 | -0.018 | -65.245
-5 | -0.4 | 0.00671 | -0.019 | -59.678
-4.5 | -0.348 | 0.00657 | -0.019 | -52.962
-4 | -0.294 | 0.00643 | -0.019 | -45.619
-3.5 | -0.238 | 0.00629 | -0.02 | -37.812
-3 | -0.181 | 0.00615 | -0.02 | -29.406
-2.5 | -0.123 | 0.00602 | -0.021 | -20.456
-2 | -0.065 | 0.00592 | -0.021 | -10.954
-1.5 | -0.006 | 0.00585 | -0.022 | -1.059
-1 | 0.053 | 0.00578 | -0.022 | 9.126
-0.5 | 0.112 | 0.00455 | -0.023 | 24.582
0 | 0.171 | 0.00468 | -0.023 | 36.581
0.5 | 0.23 | 0.00463 | -0.023 | 49.658
1 | 0.289 | 0.00473 | -0.024 | 61.056
1.5 | 0.347 | 0.00484 | -0.024 | 71.853
2 | 0.406 | 0.005 | -0.025 | 81.253
2.5 | 0.465 | 0.00517 | -0.025 | 89.967
3 | 0.523 | 0.00535 | -0.026 | 97.638
3.5 | 0.58 | 0.00561 | -0.026 | 103.356
4 | 0.637 | 0.00596 | -0.027 | 106.849
4.5 | 0.693 | 0.00637 | -0.027 | 108.682
5 | 0.747 | 0.00658 | -0.028 | 113.576
5.5 | 0.8 | 0.00683 | -0.028 | 117.183
6 | 0.85 | 0.00706 | -0.029 | 120.308
6.5 | 0.896 | 0.00732 | -0.029 | 122.443
7 | 0.939 | 0.00708 | -0.03 | 132.542
7.5 | 0.977 | 0.00731 | -0.03 | 133.709
8 | 1.011 | 0.00772 | -0.03 | 130.994
8.5 | 1.039 | 0.00961 | -0.031 | 108.161
9 | 1.055 | 0.0101 | -0.031 | 104.52
9.5 | 1.061 | 0.01073 | -0.032 | 98.899
10 | 1.057 | 0.01133 | -0.032 | 93.347
10.5 | 1.044 | 0.01209 | -0.033 | 86.367
11 | 1.022 | 0.01302 | -0.033 | 78.497
11.5 | 0.99 | 0.01446 | -0.033 | 68.43
12 | 0.953 | 0.01579 | -0.033 | 60.36
12.5 | 0.906 | 0.01847 | -0.033 | 49.065
13 | 0.757 | 0.06668 | -0.025 | 11.357
13.5 | 0.737 | 0.0593 | -0.028 | 12.425
14 | 0.676 | 0.07884 | -0.025 | 8.579
14.5 | 0.627 | 0.09388 | -0.022 | 6.681

## 116. Re 12M Mach 0.10 (2)
BIGFOIL.COM POLAR EXPORT
NACA64-310 a=0.0
NACA64-310 a=0.0 |  |  |  | Cl Max: | 1.7443 | at alpha= | 18.5 | deg
XFOIL ncrit=9 |  |  |  | L/D Max: | 135.93 | at alpha= | 8.5 | deg
Re: | 12000000 |  |  | Cd Min: | 0.0618 | at alpha= | 20 | deg
Mach: | 0.1 |  |  | Cl=0 at alpha= | -1.4922 | deg
|  |  |  | @ Cl=0.1, Cd= | 0.0048905
|  |  |  | @ Cl=0.4, Cd= | 0.0039604
|  |  |  | @ Cl=0.6, Cd= | 0.0054582
alpha (deg) | Cl | Cd | Cm | Cl/Cd
-18 | -1.4 | 0.04889 | -0.0467 | -28.6357
-17.5 | -1.451 | 0.03837 | -0.0507 | -37.816
-17 | -1.4931 | 0.03157 | -0.0482 | -47.2949
-16.5 | -1.5131 | 0.0284 | -0.041 | -53.2782
-16 | -1.504 | 0.02536 | -0.0366 | -59.306
-15.5 | -1.4778 | 0.02291 | -0.0338 | -64.5046
-15 | -1.4453 | 0.02063 | -0.0315 | -70.0582
-14.5 | -1.4057 | 0.01885 | -0.0298 | -74.5729
-13.5 | -1.322 | 0.01583 | -0.0263 | -83.5123
-13 | -1.2776 | 0.01419 | -0.0248 | -90.0352
-12.5 | -1.2297 | 0.01291 | -0.0238 | -95.2517
-12 | -1.1794 | 0.01189 | -0.0231 | -99.1926
-11.5 | -1.1271 | 0.01114 | -0.0225 | -101.1759
-11 | -1.0739 | 0.01049 | -0.0221 | -102.3737
-10.5 | -1.021 | 0.00971 | -0.0216 | -105.1493
-10 | -0.967 | 0.0091 | -0.0213 | -106.2637
-9.5 | -0.912 | 0.00865 | -0.0212 | -105.4335
-9 | -0.8565 | 0.00824 | -0.0211 | -103.9442
-8.5 | -0.8012 | 0.00778 | -0.0209 | -102.982
-8 | -0.7453 | 0.0074 | -0.0209 | -100.7162
-7.5 | -0.6889 | 0.00713 | -0.021 | -96.6199
-7 | -0.6322 | 0.00688 | -0.0211 | -91.8895
-6 | -0.5185 | 0.00638 | -0.0214 | -81.2696
-5.5 | -0.4617 | 0.00608 | -0.0216 | -75.9375
-5 | -0.4045 | 0.00588 | -0.0218 | -68.7925
-4.5 | -0.347 | 0.00573 | -0.0221 | -60.5585
-3.5 | -0.2319 | 0.00543 | -0.0227 | -42.7072
-3 | -0.1743 | 0.00529 | -0.0231 | -32.949
-2.5 | -0.1165 | 0.00521 | -0.0235 | -22.3608
-2 | -0.0587 | 0.00511 | -0.0239 | -11.4873
-1.5 | -0.0009 | 0.00503 | -0.0243 | -0.17893
-1 | 0.057 | 0.00495 | -0.0247 | 11.5152
-0.5 | 0.1148 | 0.00487 | -0.0251 | 23.5729
0 | 0.1723 | 0.00466 | -0.0256 | 36.9742
0.5 | 0.2296 | 0.0044 | -0.0261 | 52.1818
1 | 0.286 | 0.00394 | -0.0267 | 72.5888
1.5 | 0.3421 | 0.00372 | -0.0272 | 91.9624
2 | 0.399 | 0.00395 | -0.0276 | 101.0127
2.5 | 0.4546 | 0.00453 | -0.028 | 100.3532
3 | 0.5111 | 0.00489 | -0.0284 | 104.5194
3.5 | 0.5673 | 0.00526 | -0.0287 | 107.8517
4 | 0.6234 | 0.0056 | -0.029 | 111.3214
4.5 | 0.6793 | 0.00596 | -0.0292 | 113.9765
5 | 0.7356 | 0.00621 | -0.0295 | 118.4541
5.5 | 0.7916 | 0.00646 | -0.0298 | 122.5387
6 | 0.8474 | 0.00673 | -0.03 | 125.9138
6.5 | 0.903 | 0.00698 | -0.0301 | 129.3696
7 | 0.9578 | 0.00731 | -0.0302 | 131.026
7.5 | 1.0125 | 0.00757 | -0.0302 | 133.7517
8 | 1.0645 | 0.00791 | -0.0297 | 134.5765
8.5 | 1.1187 | 0.00823 | -0.0297 | 135.9295
9 | 1.1717 | 0.00874 | -0.0295 | 134.0618
9.5 | 1.2245 | 0.00924 | -0.0293 | 132.5216
10 | 1.2758 | 0.00987 | -0.0289 | 129.2604
10.5 | 1.3271 | 0.01043 | -0.0286 | 127.2387
11 | 1.377 | 0.01107 | -0.028 | 124.3902
11.5 | 1.4246 | 0.0119 | -0.0271 | 119.7143
12 | 1.4708 | 0.01277 | -0.026 | 115.1762
12.5 | 1.5149 | 0.01371 | -0.0246 | 110.496
13 | 1.5577 | 0.01462 | -0.023 | 106.5458
13.5 | 1.5987 | 0.01552 | -0.0213 | 103.009
14 | 1.6354 | 0.01655 | -0.0189 | 98.8157
14.5 | 1.6585 | 0.01768 | -0.0142 | 93.8066
15 | 1.671 | 0.01913 | -0.0086 | 87.3497
15.5 | 1.6875 | 0.02086 | -0.0046 | 80.8965
16 | 1.7069 | 0.0227 | -0.0017 | 75.1938
16.5 | 1.7214 | 0.02514 | 0.0011 | 68.4726
17 | 1.7327 | 0.0281 | 0.0033 | 61.6619
17.5 | 1.7372 | 0.03195 | 0.0051 | 54.3725
18 | 1.7438 | 0.03593 | 0.006 | 48.5333
18.5 | 1.7443 | 0.04084 | 0.0062 | 42.7106
19 | 1.7436 | 0.04632 | 0.0057 | 37.6425
19.5 | 1.7346 | 0.05327 | 0.004 | 32.5624
20 | 1.7189 | 0.0618 | 0.0011 | 27.8139

## 117. Re 12M Mach 0.25 (1)
BIGFOIL.COM POLAR EXPORT
NACA64-310 a=0.0
NACA64-310 a=0.0 |  |  |  | Cl Max: | 1.035 | at alpha= | 9 | deg
JavaFoil+Calcfoil stall+Eppler ext transition |  |  |  | L/D Max: | 129.983 | at alpha= | 6.5 | deg
Re: | 12000000 |  |  | Cd Min: | 0.00436 | at alpha= | -0.5 | deg
Mach: | 0.25 |  |  | Cl=0 at alpha= | -1.45 | deg
|  |  |  | @ Cl=0.1, Cd= | 0.0047215
|  |  |  | @ Cl=0.4, Cd= | 0.10174
|  |  |  | @ Cl=0.6, Cd= | 0.10174
alpha (deg) | Cl | Cd | Cm | Cl/Cd
-12.5 | -0.236 | 0.08665 | -0.006 | -2.729
-12 | -0.297 | 0.08175 | -0.006 | -3.636
-11.5 | -0.351 | 0.07593 | -0.007 | -4.627
-11 | -0.399 | 0.07092 | -0.007 | -5.632
-10.5 | -0.44 | 0.06769 | -0.007 | -6.504
-10 | -0.469 | 0.06399 | -0.007 | -7.322
-9.5 | -0.486 | 0.05874 | -0.008 | -8.268
-9 | -0.495 | 0.05452 | -0.008 | -9.082
-8.5 | -0.497 | 0.05129 | -0.008 | -9.694
-8 | -0.493 | 0.04724 | -0.009 | -10.434
-7.5 | -0.593 | 0.00809 | -0.017 | -73.341
-7 | -0.569 | 0.00783 | -0.017 | -72.694
-6.5 | -0.538 | 0.00749 | -0.018 | -71.761
-6 | -0.5 | 0.00728 | -0.018 | -68.664
-5.5 | -0.456 | 0.00701 | -0.019 | -65.032
-5 | -0.408 | 0.00686 | -0.019 | -59.506
-4.5 | -0.356 | 0.00666 | -0.02 | -53.38
-4 | -0.3 | 0.00647 | -0.02 | -46.431
-3.5 | -0.244 | 0.00634 | -0.02 | -38.408
-3 | -0.185 | 0.00622 | -0.021 | -29.824
-2.5 | -0.126 | 0.00607 | -0.021 | -20.805
-2 | -0.067 | 0.00597 | -0.022 | -11.156
-1.5 | -0.006 | 0.00588 | -0.022 | -1.082
-1 | 0.054 | 0.00583 | -0.023 | 9.288
-0.5 | 0.115 | 0.00436 | -0.023 | 26.375
0 | 0.176 | 0.00446 | -0.024 | 39.387
0.5 | 0.236 | 0.00464 | -0.024 | 50.832
1 | 0.297 | 0.00475 | -0.025 | 62.449
1.5 | 0.357 | 0.00491 | -0.025 | 72.677
2 | 0.417 | 0.00503 | -0.025 | 82.991
2.5 | 0.477 | 0.00522 | -0.026 | 91.453
3 | 0.537 | 0.0054 | -0.026 | 99.369
3.5 | 0.596 | 0.00572 | -0.027 | 104.121
4 | 0.654 | 0.00589 | -0.027 | 111.123
4.5 | 0.711 | 0.00651 | -0.028 | 109.184
5 | 0.767 | 0.00675 | -0.028 | 113.631
5.5 | 0.82 | 0.00697 | -0.029 | 117.652
6 | 0.869 | 0.00729 | -0.029 | 119.203
6.5 | 0.914 | 0.00703 | -0.03 | 129.983
7 | 0.954 | 0.00735 | -0.03 | 129.786
7.5 | 0.988 | 0.00765 | -0.031 | 129.165
8 | 1.016 | 0.0096 | -0.031 | 105.818
8.5 | 1.034 | 0.01015 | -0.032 | 101.961
9 | 1.035 | 0.01081 | -0.032 | 95.741
9.5 | 1.019 | 0.0116 | -0.033 | 87.883
10 | 0.988 | 0.01248 | -0.033 | 79.125
10.5 | 0.939 | 0.01392 | -0.033 | 67.399
11 | 0.865 | 0.0174 | -0.033 | 49.736
11.5 | 0.681 | 0.0694 | -0.021 | 9.808
12 | 0.611 | 0.0779 | -0.019 | 7.842
12.5 | 0.539 | 0.0814 | -0.02 | 6.622
13 | 0.459 | 0.08806 | -0.019 | 5.217
13.5 | 0.375 | 0.0953 | -0.018 | 3.932
14 | 0.283 | 0.10174 | -0.019 | 2.778

## 118. Re 12M Mach 0.25 (2)
BIGFOIL.COM POLAR EXPORT
NACA64-310 a=0.0
NACA64-310 a=0.0 |  |  |  | Cl Max: | 1.5854 | at alpha= | 14 | deg
XFOIL ncrit=9 |  |  |  | L/D Max: | 134.253 | at alpha= | 8 | deg
Re: | 12000000 |  |  | Cd Min: | 0.19444 | at alpha= | -16.5 | deg
Mach: | 0.25 |  |  | Cl=0 at alpha= | -1.495 | deg
|  |  |  | @ Cl=0.1, Cd= | 0.0049053
|  |  |  | @ Cl=0.4, Cd= | 0.0039153
|  |  |  | @ Cl=0.6, Cd= | 0.0054468
alpha (deg) | Cl | Cd | Cm | Cl/Cd
-16.5 | -0.6906 | 0.19444 | 0.0454 | -3.5517
-16 | -0.6743 | 0.18671 | 0.0409 | -3.6115
-15.5 | -0.6686 | 0.17477 | 0.035 | -3.8256
-15 | -0.6837 | 0.15657 | 0.0261 | -4.3667
-14.5 | -0.6739 | 0.14766 | 0.021 | -4.5639
-14 | -0.7048 | 0.1283 | 0.0102 | -5.4934
-13.5 | -0.7067 | 0.1176 | 0.0039 | -6.0094
-13 | -0.8223 | 0.08419 | -0.0186 | -9.7672
-12.5 | -0.9124 | 0.05655 | -0.0437 | -16.1344
-12 | -0.9807 | 0.04787 | -0.0433 | -20.4867
-11.5 | -1.1523 | 0.02013 | -0.0364 | -57.2429
-11 | -1.1226 | 0.01483 | -0.0334 | -75.6979
-10.5 | -1.0717 | 0.01257 | -0.0312 | -85.2586
-10 | -1.0159 | 0.01112 | -0.0296 | -91.3579
-9.5 | -0.9576 | 0.01013 | -0.0282 | -94.5311
-9 | -0.8995 | 0.00917 | -0.0269 | -98.0916
-8.5 | -0.8399 | 0.00854 | -0.026 | -98.3489
-8 | -0.78 | 0.00803 | -0.0253 | -97.1357
-7.5 | -0.7203 | 0.00752 | -0.0246 | -95.7846
-7 | -0.66 | 0.00718 | -0.0242 | -91.922
-6.5 | -0.5996 | 0.0069 | -0.0239 | -86.8986
-6 | -0.5394 | 0.00666 | -0.0237 | -80.991
-5.5 | -0.4798 | 0.00626 | -0.0235 | -76.6454
-5 | -0.42 | 0.00598 | -0.0234 | -70.2341
-4.5 | -0.3599 | 0.0058 | -0.0235 | -62.0517
-4 | -0.2999 | 0.00565 | -0.0236 | -53.0796
-3.5 | -0.2399 | 0.0055 | -0.0238 | -43.6182
-3 | -0.1801 | 0.00533 | -0.024 | -33.7899
-2.5 | -0.1202 | 0.00522 | -0.0244 | -23.0268
-2 | -0.0603 | 0.00513 | -0.0247 | -11.7544
-1.5 | -0.0006 | 0.00504 | -0.0251 | -0.11905
-1 | 0.0592 | 0.00496 | -0.0255 | 11.9355
-0.5 | 0.1189 | 0.00488 | -0.0259 | 24.3648
0 | 0.1783 | 0.00469 | -0.0264 | 38.0171
0.5 | 0.2375 | 0.00441 | -0.0269 | 53.8549
1 | 0.2956 | 0.0039 | -0.0275 | 75.7949
1.5 | 0.3535 | 0.00371 | -0.028 | 95.283
2 | 0.4124 | 0.00397 | -0.0284 | 103.8791
3 | 0.5279 | 0.00495 | -0.0291 | 106.6465
3.5 | 0.586 | 0.00536 | -0.0293 | 109.3284
4 | 0.6441 | 0.00572 | -0.0295 | 112.6049
4.5 | 0.7021 | 0.00608 | -0.0297 | 115.477
5 | 0.7606 | 0.00635 | -0.0298 | 119.7795
5.5 | 0.8192 | 0.00659 | -0.0299 | 124.3096
6 | 0.8773 | 0.00689 | -0.0299 | 127.3295
6.5 | 0.9353 | 0.00721 | -0.0298 | 129.7226
7 | 0.9931 | 0.00752 | -0.0296 | 132.0612
7.5 | 1.05 | 0.00788 | -0.0291 | 133.2487
8 | 1.1049 | 0.00823 | -0.0282 | 134.2527
8.5 | 1.1612 | 0.00872 | -0.0276 | 133.1651
9 | 1.217 | 0.00932 | -0.0268 | 130.5794
9.5 | 1.272 | 0.00998 | -0.0259 | 127.4549
10 | 1.3261 | 0.01069 | -0.0247 | 124.0505
10.5 | 1.3784 | 0.01153 | -0.0232 | 119.549
11 | 1.4284 | 0.01251 | -0.0213 | 114.1807
11.5 | 1.4748 | 0.01369 | -0.0188 | 107.7283
12 | 1.5146 | 0.01521 | -0.0155 | 99.5792
12.5 | 1.5525 | 0.01659 | -0.0119 | 93.5805
13 | 1.5657 | 0.01833 | -0.0046 | 85.4173
13.5 | 1.5792 | 0.02028 | 0.0014 | 77.8698
14 | 1.5854 | 0.02325 | 0.0064 | 68.1892
14.5 | 1.5762 | 0.02794 | 0.0108 | 56.4137
15 | 1.5617 | 0.03381 | 0.0134 | 46.1905
15.5 | 1.5417 | 0.04099 | 0.0139 | 37.6116
16 | 1.5218 | 0.04911 | 0.0126 | 30.9876
16.5 | 1.4907 | 0.05974 | 0.0087 | 24.9531
17 | 1.4583 | 0.07201 | 0.0026 | 20.2514
17.5 | 1.4145 | 0.08766 | -0.0067 | 16.1362
18 | 1.3795 | 0.10345 | -0.0167 | 13.3349
18.5 | 1.3363 | 0.12187 | -0.0288 | 10.965
19 | 1.29 | 0.14155 | -0.0418 | 9.1134

## 119. Re 12M Mach 0.50 (1)
BIGFOIL.COM POLAR EXPORT
NACA64-310 a=0.0
NACA64-310 a=0.0 |  |  |  | Cl Max: | 1.134 | at alpha= | 20 | deg
JavaFoil+Calcfoil stall+Eppler ext transition |  |  |  | L/D Max: | 121.896 | at alpha= | 5.5 | deg
Re: | 12000000 |  |  | Cd Min: | 0.0045 | at alpha= | 0 | deg
Mach: | 0.5 |  |  | Cl=0 at alpha= | -1.4485 | deg
|  |  |  | @ Cl=0.1, Cd= | 0.0054564
|  |  |  | @ Cl=0.4, Cd= | 0.0048327
|  |  |  | @ Cl=0.6, Cd= | 0.0055364
alpha (deg) | Cl | Cd | Cm | Cl/Cd
-20 | -1 | 0.14436 | -0.006 | -6.927
-19.5 | -0.973 | 0.13862 | -0.006 | -7.022
-19 | -0.945 | 0.13415 | -0.006 | -7.045
-18.5 | -0.917 | 0.13066 | -0.006 | -7.015
-18 | -0.891 | 0.1223 | -0.006 | -7.285
-17.5 | -0.865 | 0.1157 | -0.007 | -7.479
-17 | -0.838 | 0.12018 | -0.007 | -6.975
-16.5 | -0.811 | 0.11528 | -0.007 | -7.034
-16 | -0.784 | 0.10876 | -0.007 | -7.211
-15.5 | -0.76 | 0.10051 | -0.007 | -7.557
-15 | -0.735 | 0.09287 | -0.008 | -7.918
-14.5 | -0.717 | 0.07992 | -0.009 | -8.975
-14 | -0.676 | 0.09852 | -0.007 | -6.861
-13.5 | -0.65 | 0.08856 | -0.008 | -7.344
-13 | -0.626 | 0.08106 | -0.008 | -7.717
-12.5 | -0.602 | 0.07279 | -0.009 | -8.269
-12 | -0.583 | 0.0621 | -0.01 | -9.384
-11.5 | -0.649 | 0.01359 | -0.015 | -47.75
-11 | -0.514 | 0.07673 | -0.008 | -6.702
-10.5 | -0.488 | 0.06783 | -0.008 | -7.19
-10 | -0.462 | 0.06129 | -0.009 | -7.541
-9.5 | -0.438 | 0.05468 | -0.01 | -8.007
-9 | -0.488 | 0.01157 | -0.017 | -42.206
-8.5 | -0.471 | 0.00895 | -0.018 | -52.636
-8 | -0.353 | 0.05082 | -0.009 | -6.953
-7.5 | -0.326 | 0.05008 | -0.009 | -6.507
-7 | -0.299 | 0.04551 | -0.009 | -6.579
-6.5 | -0.273 | 0.0412 | -0.01 | -6.633
-6 | -0.305 | 0.00744 | -0.02 | -40.946
-5.5 | -0.319 | 0.03795 | -0.01 | -8.409
-5 | -0.414 | 0.00692 | -0.021 | -59.754
-4.5 | -0.378 | 0.00719 | -0.022 | -52.578
-4 | -0.326 | 0.0064 | -0.022 | -50.913
-3.5 | -0.267 | 0.00668 | -0.023 | -39.998
-3 | -0.205 | 0.00647 | -0.023 | -31.712
-2.5 | -0.14 | 0.00631 | -0.024 | -22.263
-2 | -0.074 | 0.00557 | -0.024 | -13.314
-1.5 | -0.007 | 0.00582 | -0.025 | -1.219
-1 | 0.061 | 0.00573 | -0.025 | 10.565
-0.5 | 0.128 | 0.00526 | -0.026 | 24.411
0 | 0.197 | 0.0045 | -0.026 | 43.658
0.5 | 0.264 | 0.00472 | -0.027 | 55.868
1 | 0.331 | 0.00463 | -0.027 | 71.618
1.5 | 0.399 | 0.00483 | -0.028 | 82.646
2 | 0.466 | 0.00501 | -0.028 | 93.117
2.5 | 0.533 | 0.00526 | -0.029 | 101.429
3 | 0.599 | 0.00553 | -0.03 | 108.401
3.5 | 0.665 | 0.00595 | -0.03 | 111.772
4 | 0.728 | 0.00639 | -0.031 | 113.866
4.5 | 0.789 | 0.00662 | -0.031 | 119.185
5 | 0.846 | 0.00696 | -0.032 | 121.591
5.5 | 0.898 | 0.00737 | -0.032 | 121.896
6 | 0.935 | 0.00925 | -0.033 | 101.135
6.5 | 0.951 | 0.00988 | -0.033 | 96.265
7 | 0.918 | 0.01095 | -0.034 | 83.788
7.5 | 0.587 | 0.01189 | -0.034 | 49.328
8 | 0.608 | 0.01417 | -0.034 | 42.896
8.5 | 0.645 | 0.01377 | -0.035 | 46.817
9 | 0.665 | 0.01625 | -0.035 | 40.921
9.5 | 0.706 | 0.01462 | -0.036 | 48.303
10 | 0.733 | 0.0163 | -0.036 | 44.948
10.5 | 0.751 | 0.01994 | -0.036 | 37.684
11 | 0.665 | 0.073 | -0.021 | 9.105
11.5 | 0.815 | 0.02047 | -0.037 | 39.797
12 | 0.83 | 0.02584 | -0.037 | 32.109
12.5 | 0.765 | 0.06997 | -0.028 | 10.94
13 | 0.772 | 0.08925 | -0.024 | 8.654
13.5 | 0.898 | 0.03584 | -0.037 | 25.052
14 | 0.893 | 0.05277 | -0.035 | 16.923
14.5 | 0.877 | 0.08121 | -0.031 | 10.795
15 | 0.886 | 0.09894 | -0.028 | 8.954
15.5 | 0.905 | 0.10267 | -0.027 | 8.811
16 | 0.941 | 0.10133 | -0.03 | 9.289
16.5 | 0.972 | 0.10435 | -0.031 | 9.319
17 | 0.993 | 0.11428 | -0.03 | 8.693
17.5 | 1.005 | 0.13222 | -0.028 | 7.598
18 | 1.033 | 0.13608 | -0.029 | 7.59
18.5 | 1.064 | 0.13679 | -0.03 | 7.779
19 | 1.094 | 0.13993 | -0.032 | 7.815
19.5 | 1.107 | 0.16398 | -0.03 | 6.748
20 | 1.134 | 0.1696 | -0.03 | 6.685

## 120. Re 12M Mach 0.50 (2)
BIGFOIL.COM POLAR EXPORT
NACA64-310 a=0.0
NACA64-310 a=0.0 |  |  |  | Cl Max: | 1.2118 | at alpha= | 8 | deg
XFOIL ncrit=9 |  |  |  | L/D Max: | 132.22 | at alpha= | 6.5 | deg
Re: | 12000000 |  |  | Cd Min: | 0.28162 | at alpha= | -20 | deg
Mach: | 0.5 |  |  | Cl=0 at alpha= | -1.508 | deg
|  |  |  | @ Cl=0.1, Cd= | 0.0049845
|  |  |  | @ Cl=0.4, Cd= | 0.0037149
|  |  |  | @ Cl=0.6, Cd= | 0.0052105
alpha (deg) | Cl | Cd | Cm | Cl/Cd
-20 | -0.882 | 0.28162 | 0.0968 | -3.1319
-19.5 | -0.8593 | 0.2725 | 0.0913 | -3.1534
-18.5 | -0.8145 | 0.254 | 0.0803 | -3.2067
-18 | -0.791 | 0.2464 | 0.075 | -3.2102
-17.5 | -0.7681 | 0.23803 | 0.0698 | -3.2269
-17 | -0.745 | 0.22959 | 0.0646 | -3.2449
-16.5 | -0.7228 | 0.22075 | 0.0594 | -3.2743
-16 | -0.7008 | 0.21187 | 0.0541 | -3.3077
-15.5 | -0.6797 | 0.20268 | 0.0489 | -3.3536
-15 | -0.6586 | 0.1936 | 0.0437 | -3.4019
-14.5 | -0.6415 | 0.18264 | 0.0381 | -3.5124
-13.5 | -0.6072 | 0.16457 | 0.0286 | -3.6896
-12.5 | -0.5739 | 0.14682 | 0.0188 | -3.9089
-12 | -0.5608 | 0.1371 | 0.0134 | -4.0904
-11.5 | -0.5514 | 0.12688 | 0.0078 | -4.3458
-11 | -0.5405 | 0.11763 | 0.0025 | -4.5949
-10.5 | -0.5325 | 0.10806 | -0.003 | -4.9278
-10 | -0.5301 | 0.09791 | -0.009 | -5.4142
-9.5 | -0.5187 | 0.09013 | -0.0136 | -5.755
-9 | -0.5225 | 0.07995 | -0.02 | -6.5353
-8.5 | -0.5273 | 0.07027 | -0.0264 | -7.5039
-8 | -0.5355 | 0.05981 | -0.0361 | -8.9534
-7.5 | -0.5662 | 0.05199 | -0.0399 | -10.8906
-7 | -0.5794 | 0.04311 | -0.0417 | -13.44
-6.5 | -0.5786 | 0.03372 | -0.0414 | -17.159
-6 | -0.5641 | 0.02378 | -0.0395 | -23.7216
-5.5 | -0.5323 | 0.01492 | -0.0367 | -35.6769
-5 | -0.4893 | 0.00773 | -0.0334 | -63.2988
-4.5 | -0.4193 | 0.0067 | -0.0314 | -62.5821
-4 | -0.3483 | 0.00611 | -0.0301 | -57.0049
-3.5 | -0.2772 | 0.00581 | -0.0293 | -47.7108
-3 | -0.2068 | 0.00556 | -0.0288 | -37.1942
-2.5 | -0.1371 | 0.00535 | -0.0286 | -25.6262
-2 | -0.0678 | 0.00523 | -0.0286 | -12.9637
-1.5 | 0.0011 | 0.00511 | -0.0288 | 0.21526
-1 | 0.0697 | 0.00502 | -0.0291 | 13.8845
-0.5 | 0.1379 | 0.00494 | -0.0295 | 27.915
0 | 0.2058 | 0.00477 | -0.03 | 43.1447
0.5 | 0.2731 | 0.00446 | -0.0305 | 61.2332
1 | 0.3387 | 0.00377 | -0.0312 | 89.8408
1.5 | 0.4055 | 0.00371 | -0.0316 | 109.2992
2 | 0.4728 | 0.00404 | -0.032 | 117.0297
2.5 | 0.5376 | 0.00475 | -0.0321 | 113.1789
3 | 0.604 | 0.00524 | -0.0321 | 115.2672
3.5 | 0.6704 | 0.00575 | -0.0319 | 116.5913
4 | 0.7371 | 0.00625 | -0.0315 | 117.936
4.5 | 0.8054 | 0.0066 | -0.031 | 122.0303
5 | 0.8747 | 0.00692 | -0.0302 | 126.4017
5.5 | 0.9441 | 0.0073 | -0.0291 | 129.3288
6 | 1.0138 | 0.00774 | -0.0276 | 130.9819
6.5 | 1.0842 | 0.0082 | -0.0257 | 132.2195
7 | 1.1536 | 0.00883 | -0.0229 | 130.6455
7.5 | 1.2086 | 0.01051 | -0.0171 | 114.9952
8 | 1.2118 | 0.01515 | -0.0062 | 79.9868
8.5 | 1.1862 | 0.02028 | 0.006 | 58.4911
9 | 1.1537 | 0.0266 | 0.0138 | 43.3722
9.5 | 1.1177 | 0.03445 | 0.0169 | 32.4441
10 | 1.084 | 0.04352 | 0.0159 | 24.9081
10.5 | 1.0488 | 0.05443 | 0.0112 | 19.2688
11 | 1.0199 | 0.06651 | 0.0038 | 15.3345
11.5 | 0.9932 | 0.0806 | -0.0061 | 12.3226
12 | 0.9745 | 0.09553 | -0.0165 | 10.201
12.5 | 0.9592 | 0.11052 | -0.0255 | 8.679
13 | 0.9484 | 0.12438 | -0.0342 | 7.625

## 121. Re 14M Mach 0.00 (1)
BIGFOIL.COM POLAR EXPORT
NACA64-310 a=0.0
NACA64-310 a=0.0 |  |  |  | Cl Max: | 1.066 | at alpha= | 9.5 | deg
JavaFoil+Calcfoil stall+Eppler ext transition |  |  |  | L/D Max: | 135.576 | at alpha= | 7.5 | deg
Re: | 14000000 |  |  | Cd Min: | 0.00464 | at alpha= | -0.5 | deg
Mach: | 0 |  |  | Cl=0 at alpha= | -1.4483 | deg
|  |  |  | @ Cl=0.1, Cd= | 0.0048432
|  |  |  | @ Cl=0.4, Cd= | 0.004981
|  |  |  | @ Cl=0.6, Cd= | 0.0057449
alpha (deg) | Cl | Cd | Cm | Cl/Cd
-13.5 | -0.485 | 0.0902 | -0.006 | -5.38
-13 | -0.505 | 0.08617 | -0.006 | -5.857
-12.5 | -0.522 | 0.0815 | -0.006 | -6.411
-12 | -0.539 | 0.07647 | -0.006 | -7.045
-11.5 | -0.552 | 0.07257 | -0.007 | -7.607
-11 | -0.563 | 0.06788 | -0.007 | -8.287
-10.5 | -0.57 | 0.06298 | -0.007 | -9.048
-10 | -0.569 | 0.05995 | -0.007 | -9.493
-9.5 | -0.564 | 0.05436 | -0.008 | -10.385
-9 | -0.558 | 0.04786 | -0.009 | -11.662
-8.5 | -0.663 | 0.00823 | -0.016 | -80.521
-8 | -0.639 | 0.00793 | -0.016 | -80.588
-7.5 | -0.61 | 0.00764 | -0.016 | -79.754
-7 | -0.576 | 0.00738 | -0.017 | -78.009
-6.5 | -0.537 | 0.00715 | -0.017 | -75.101
-6 | -0.494 | 0.00693 | -0.018 | -71.382
-5.5 | -0.448 | 0.00674 | -0.018 | -66.535
-5 | -0.399 | 0.00657 | -0.018 | -60.704
-4.5 | -0.347 | 0.0064 | -0.019 | -54.19
-4 | -0.292 | 0.00626 | -0.019 | -46.707
-3.5 | -0.237 | 0.00617 | -0.02 | -38.377
-3 | -0.18 | 0.00602 | -0.02 | -29.87
-2.5 | -0.123 | 0.00589 | -0.021 | -20.803
-2 | -0.065 | 0.00581 | -0.021 | -11.101
-1.5 | -0.006 | 0.00576 | -0.022 | -1.069
-1 | 0.052 | 0.00573 | -0.022 | 9.159
-0.5 | 0.111 | 0.00464 | -0.022 | 23.998
0 | 0.17 | 0.00479 | -0.023 | 35.527
0.5 | 0.229 | 0.00465 | -0.023 | 49.209
1 | 0.287 | 0.00475 | -0.024 | 60.516
1.5 | 0.346 | 0.00486 | -0.024 | 71.188
2 | 0.404 | 0.00499 | -0.025 | 81.01
2.5 | 0.462 | 0.00517 | -0.025 | 89.384
3 | 0.52 | 0.00538 | -0.026 | 96.669
3.5 | 0.577 | 0.00564 | -0.026 | 102.435
4 | 0.634 | 0.0059 | -0.027 | 107.369
4.5 | 0.689 | 0.00646 | -0.027 | 106.715
5 | 0.744 | 0.00646 | -0.027 | 115.12
5.5 | 0.797 | 0.0067 | -0.028 | 118.881
6 | 0.846 | 0.00691 | -0.028 | 122.377
6.5 | 0.893 | 0.00714 | -0.029 | 124.964
7 | 0.936 | 0.00741 | -0.029 | 126.331
7.5 | 0.975 | 0.00719 | -0.03 | 135.576
8 | 1.009 | 0.00755 | -0.03 | 133.619
8.5 | 1.039 | 0.00784 | -0.031 | 132.598
9 | 1.057 | 0.00978 | -0.031 | 108.1
9.5 | 1.066 | 0.01032 | -0.032 | 103.248
10 | 1.066 | 0.01088 | -0.032 | 97.97
10.5 | 1.057 | 0.01157 | -0.033 | 91.406
11 | 1.04 | 0.01237 | -0.033 | 84.102
11.5 | 1.014 | 0.01356 | -0.033 | 74.811
12 | 0.979 | 0.01539 | -0.033 | 63.618
12.5 | 0.945 | 0.01646 | -0.034 | 57.391
13 | 0.878 | 0.02518 | -0.032 | 34.874
13.5 | 0.838 | 0.02757 | -0.033 | 30.408
14 | 0.732 | 0.06653 | -0.027 | 11
14.5 | 0.681 | 0.08309 | -0.025 | 8.198

## 122. Re 14M Mach 0.00 (2)
BIGFOIL.COM POLAR EXPORT
NACA64-310 a=0.0
NACA64-310 a=0.0 |  |  |  | Cl Max: | 1.7962 | at alpha= | 19.5 | deg
XFOIL ncrit=9 |  |  |  | L/D Max: | 139.174 | at alpha= | 8.5 | deg
Re: | 14000000 |  |  | Cd Min: | 0.05492 | at alpha= | -20 | deg
Mach: | 0 |  |  | Cl=0 at alpha= | -1.4896 | deg
|  |  |  | @ Cl=0.1, Cd= | 0.0048045
|  |  |  | @ Cl=0.4, Cd= | 0.0040934
|  |  |  | @ Cl=0.6, Cd= | 0.0054046
alpha (deg) | Cl | Cd | Cm | Cl/Cd
-20 | -1.5124 | 0.05492 | -0.0411 | -27.5382
-19.5 | -1.5567 | 0.04332 | -0.0475 | -35.9349
-19 | -1.5886 | 0.03549 | -0.049 | -44.7619
-18.5 | -1.5981 | 0.03115 | -0.0474 | -51.3034
-18 | -1.6114 | 0.02757 | -0.043 | -58.4476
-17.5 | -1.6176 | 0.02542 | -0.036 | -63.6349
-17 | -1.5964 | 0.02333 | -0.0328 | -68.4269
-16.5 | -1.566 | 0.02157 | -0.0305 | -72.6008
-16 | -1.5309 | 0.01994 | -0.0287 | -76.7753
-15.5 | -1.4916 | 0.01851 | -0.0272 | -80.5835
-15 | -1.4498 | 0.01717 | -0.026 | -84.438
-14.5 | -1.4054 | 0.01599 | -0.025 | -87.8924
-14 | -1.3625 | 0.01504 | -0.0235 | -90.5918
-13.5 | -1.3178 | 0.01377 | -0.0224 | -95.7008
-13 | -1.2708 | 0.0126 | -0.0216 | -100.8571
-12.5 | -1.2214 | 0.01172 | -0.0211 | -104.215
-12 | -1.1704 | 0.01101 | -0.0207 | -106.3034
-11.5 | -1.1183 | 0.01042 | -0.0205 | -107.3225
-11 | -1.0658 | 0.0098 | -0.0202 | -108.7551
-10.5 | -1.0134 | 0.00914 | -0.02 | -110.8753
-10 | -0.9597 | 0.00865 | -0.0199 | -110.948
-9.5 | -0.9052 | 0.00825 | -0.0199 | -109.7212
-9 | -0.8504 | 0.00789 | -0.02 | -107.782
-8.5 | -0.7956 | 0.00747 | -0.02 | -106.506
-8 | -0.7403 | 0.00712 | -0.0201 | -103.9747
-7.5 | -0.6845 | 0.00686 | -0.0203 | -99.7813
-7 | -0.6283 | 0.00663 | -0.0205 | -94.7662
-5.5 | -0.459 | 0.00592 | -0.0212 | -77.5338
-5 | -0.4023 | 0.00571 | -0.0215 | -70.4553
-3.5 | -0.2309 | 0.00533 | -0.0225 | -43.3208
-3 | -0.1736 | 0.00518 | -0.0229 | -33.5135
-2 | -0.0587 | 0.005 | -0.0237 | -11.74
-1.5 | -0.0012 | 0.00493 | -0.0241 | -0.24341
-1 | 0.0564 | 0.00485 | -0.0246 | 11.6289
-0.5 | 0.1139 | 0.00479 | -0.025 | 23.7787
0 | 0.1712 | 0.00464 | -0.0255 | 36.8966
0.5 | 0.2283 | 0.00445 | -0.026 | 51.3034
1 | 0.2845 | 0.00414 | -0.0265 | 68.7198
1.5 | 0.3401 | 0.00387 | -0.027 | 87.8811
2 | 0.3962 | 0.00406 | -0.0275 | 97.5862
2.5 | 0.4519 | 0.00455 | -0.0279 | 99.3187
3 | 0.5082 | 0.00488 | -0.0283 | 104.1393
3.5 | 0.5642 | 0.0052 | -0.0286 | 108.5
4 | 0.6202 | 0.00552 | -0.0289 | 112.3551
4.5 | 0.6759 | 0.00584 | -0.0292 | 115.7363
5 | 0.7319 | 0.00607 | -0.0296 | 120.5766
5.5 | 0.7877 | 0.0063 | -0.0299 | 125.0317
6 | 0.8431 | 0.00657 | -0.0301 | 128.3257
6.5 | 0.8984 | 0.00681 | -0.0304 | 131.9236
7 | 0.9531 | 0.00711 | -0.0306 | 134.0506
7.5 | 1.0076 | 0.00737 | -0.0307 | 136.7164
8 | 1.0608 | 0.00772 | -0.0306 | 137.4093
8.5 | 1.112 | 0.00799 | -0.0301 | 139.174
9 | 1.1654 | 0.00842 | -0.0302 | 138.4086
9.5 | 1.2179 | 0.00889 | -0.0302 | 136.9966
10 | 1.2691 | 0.00946 | -0.0299 | 134.1543
10.5 | 1.3202 | 0.00999 | -0.0297 | 132.1522
11 | 1.3702 | 0.01057 | -0.0294 | 129.631
11.5 | 1.4179 | 0.01134 | -0.0287 | 125.0353
12.5 | 1.5106 | 0.01287 | -0.027 | 117.3737
13 | 1.555 | 0.01365 | -0.026 | 113.9194
13.5 | 1.5978 | 0.01445 | -0.0247 | 110.5744
14 | 1.6378 | 0.01533 | -0.0231 | 106.8363
14.5 | 1.6739 | 0.01631 | -0.0209 | 102.6303
15 | 1.6988 | 0.01735 | -0.0168 | 97.9135
15.5 | 1.7123 | 0.01858 | -0.0114 | 92.1582
16 | 1.731 | 0.02002 | -0.0076 | 86.4635
16.5 | 1.7474 | 0.02188 | -0.0044 | 79.8629
17 | 1.7619 | 0.02413 | -0.0016 | 73.017
17.5 | 1.7722 | 0.02698 | 0.0007 | 65.6857
18 | 1.7831 | 0.03004 | 0.0024 | 59.3575
18.5 | 1.7899 | 0.03373 | 0.0036 | 53.0655
19 | 1.7951 | 0.03785 | 0.0041 | 47.4267
19.5 | 1.7962 | 0.04273 | 0.004 | 42.036
20 | 1.788 | 0.04916 | 0.003 | 36.371

## 123. Re 14M Mach 0.10 (1)
BIGFOIL.COM POLAR EXPORT
NACA64-310 a=0.0
NACA64-310 a=0.0 |  |  |  | Cl Max: | 1.062 | at alpha= | 9.5 | deg
JavaFoil+Calcfoil stall+Eppler ext transition |  |  |  | L/D Max: | 136.014 | at alpha= | 7.5 | deg
Re: | 14000000 |  |  | Cd Min: | 0.00464 | at alpha= | 0.5 | deg
Mach: | 0.1 |  |  | Cl=0 at alpha= | -1.4491 | deg
|  |  |  | @ Cl=0.1, Cd= | 0.0048656
|  |  |  | @ Cl=0.4, Cd= | 0.0050068
|  |  |  | @ Cl=0.6, Cd= | 0.0057353
alpha (deg) | Cl | Cd | Cm | Cl/Cd
-13.5 | -0.451 | 0.09136 | -0.006 | -4.94
-13 | -0.474 | 0.08596 | -0.006 | -5.514
-12.5 | -0.495 | 0.08179 | -0.006 | -6.057
-12 | -0.515 | 0.07749 | -0.006 | -6.648
-11.5 | -0.532 | 0.07328 | -0.006 | -7.259
-11 | -0.546 | 0.06796 | -0.007 | -8.039
-10.5 | -0.556 | 0.06442 | -0.007 | -8.63
-10 | -0.558 | 0.06047 | -0.007 | -9.234
-9.5 | -0.554 | 0.0565 | -0.008 | -9.812
-9 | -0.549 | 0.05001 | -0.009 | -10.988
-8.5 | -0.658 | 0.0083 | -0.016 | -79.358
-8 | -0.636 | 0.00796 | -0.016 | -79.901
-7.5 | -0.608 | 0.00767 | -0.017 | -79.326
-7 | -0.575 | 0.00744 | -0.017 | -77.329
-6.5 | -0.538 | 0.00718 | -0.017 | -74.825
-6 | -0.495 | 0.007 | -0.018 | -70.808
-5.5 | -0.45 | 0.00675 | -0.018 | -66.571
-5 | -0.4 | 0.00663 | -0.019 | -60.437
-4.5 | -0.348 | 0.00644 | -0.019 | -54.07
-4 | -0.294 | 0.00631 | -0.019 | -46.491
-3.5 | -0.238 | 0.00617 | -0.02 | -38.507
-3 | -0.181 | 0.00601 | -0.02 | -30.065
-2.5 | -0.123 | 0.00591 | -0.021 | -20.849
-2 | -0.065 | 0.00583 | -0.021 | -11.124
-1.5 | -0.006 | 0.00579 | -0.022 | -1.069
-1 | 0.053 | 0.00571 | -0.022 | 9.231
-0.5 | 0.112 | 0.00465 | -0.023 | 24.03
0 | 0.171 | 0.0048 | -0.023 | 35.682
0.5 | 0.23 | 0.00464 | -0.023 | 49.518
1 | 0.289 | 0.00475 | -0.024 | 60.768
1.5 | 0.347 | 0.00489 | -0.024 | 71.132
2 | 0.406 | 0.00502 | -0.025 | 80.956
2.5 | 0.465 | 0.00519 | -0.025 | 89.629
3 | 0.523 | 0.00537 | -0.026 | 97.389
3.5 | 0.58 | 0.00563 | -0.026 | 103.126
4 | 0.637 | 0.00593 | -0.027 | 107.416
4.5 | 0.693 | 0.00646 | -0.027 | 107.223
5 | 0.747 | 0.00649 | -0.028 | 115.075
5.5 | 0.8 | 0.00669 | -0.028 | 119.59
6 | 0.85 | 0.00697 | -0.029 | 121.927
6.5 | 0.896 | 0.00721 | -0.029 | 124.321
7 | 0.939 | 0.00696 | -0.03 | 134.871
7.5 | 0.977 | 0.00719 | -0.03 | 136.014
8 | 1.011 | 0.00756 | -0.03 | 133.824
8.5 | 1.04 | 0.00787 | -0.031 | 132.03
9 | 1.056 | 0.00986 | -0.031 | 107.028
9.5 | 1.062 | 0.01047 | -0.032 | 101.366
10 | 1.058 | 0.01103 | -0.032 | 95.967
10.5 | 1.045 | 0.01182 | -0.033 | 88.429
11 | 1.023 | 0.01271 | -0.033 | 80.524
11.5 | 0.992 | 0.01402 | -0.033 | 70.705
12 | 0.956 | 0.01516 | -0.033 | 63.032
12.5 | 0.906 | 0.01833 | -0.033 | 49.408
13 | 0.784 | 0.05104 | -0.028 | 15.353
13.5 | 0.755 | 0.0482 | -0.03 | 15.668
14 | 0.673 | 0.08184 | -0.024 | 8.22
14.5 | 0.631 | 0.09001 | -0.023 | 7.006

## 124. Re 14M Mach 0.10 (2)
BIGFOIL.COM POLAR EXPORT
NACA64-310 a=0.0
NACA64-310 a=0.0 |  |  |  | Cl Max: | 1.7717 | at alpha= | 18.5 | deg
XFOIL ncrit=9 |  |  |  | L/D Max: | 138.921 | at alpha= | 8.5 | deg
Re: | 14000000 |  |  | Cd Min: | 0.05732 | at alpha= | 20 | deg
Mach: | 0.1 |  |  | Cl=0 at alpha= | -1.4905 | deg
|  |  |  | @ Cl=0.1, Cd= | 0.0048077
|  |  |  | @ Cl=0.4, Cd= | 0.0040616
|  |  |  | @ Cl=0.6, Cd= | 0.0054042
alpha (deg) | Cl | Cd | Cm | Cl/Cd
-18.5 | -1.4264 | 0.05157 | -0.0456 | -27.6595
-18 | -1.4948 | 0.03848 | -0.0515 | -38.8462
-17.5 | -1.5226 | 0.03243 | -0.0502 | -46.9504
-17 | -1.5486 | 0.02831 | -0.0443 | -54.7015
-16.5 | -1.5487 | 0.02576 | -0.0381 | -60.1203
-16 | -1.5264 | 0.02323 | -0.0349 | -65.7081
-15.5 | -1.4942 | 0.02115 | -0.0325 | -70.6478
-15 | -1.4572 | 0.01922 | -0.0305 | -75.8169
-14.5 | -1.4152 | 0.01765 | -0.029 | -80.1813
-14 | -1.3737 | 0.01635 | -0.0269 | -84.0183
-13.5 | -1.3277 | 0.01517 | -0.0257 | -87.5214
-13 | -1.2798 | 0.014 | -0.0246 | -91.4143
-12.5 | -1.2318 | 0.01266 | -0.0236 | -97.2986
-12 | -1.1819 | 0.01155 | -0.0228 | -102.329
-11.5 | -1.1296 | 0.01077 | -0.0223 | -104.8839
-11 | -1.0761 | 0.01016 | -0.0218 | -105.9154
-10.5 | -1.0225 | 0.0095 | -0.0215 | -107.6316
-10 | -0.9687 | 0.00884 | -0.0211 | -109.5814
-9.5 | -0.9136 | 0.00839 | -0.021 | -108.8915
-9 | -0.858 | 0.00799 | -0.0209 | -107.3842
-8.5 | -0.8023 | 0.0076 | -0.0208 | -105.5658
-8 | -0.7465 | 0.00719 | -0.0208 | -103.8248
-7.5 | -0.69 | 0.00691 | -0.0208 | -99.8553
-7 | -0.6332 | 0.00667 | -0.021 | -94.9325
-5.5 | -0.4623 | 0.00596 | -0.0215 | -77.5671
-5 | -0.4051 | 0.00573 | -0.0217 | -70.6981
-4.5 | -0.3476 | 0.00558 | -0.022 | -62.2939
-4 | -0.2899 | 0.00545 | -0.0224 | -53.1927
-3.5 | -0.2323 | 0.00534 | -0.0227 | -43.5019
-3 | -0.1747 | 0.00519 | -0.023 | -33.6609
-2.5 | -0.1169 | 0.0051 | -0.0234 | -22.9216
-2 | -0.059 | 0.00501 | -0.0238 | -11.7764
-1.5 | -0.0011 | 0.00493 | -0.0243 | -0.22312
-1 | 0.0568 | 0.00486 | -0.0247 | 11.6872
-0.5 | 0.1146 | 0.00479 | -0.0251 | 23.9248
0 | 0.1722 | 0.00464 | -0.0256 | 37.1121
0.5 | 0.2297 | 0.00445 | -0.0261 | 51.618
1 | 0.2862 | 0.00413 | -0.0267 | 69.2978
1.5 | 0.3422 | 0.00386 | -0.0272 | 88.6528
2 | 0.3987 | 0.00405 | -0.0276 | 98.4444
2.5 | 0.4547 | 0.00455 | -0.028 | 99.9341
3.5 | 0.5676 | 0.00522 | -0.0287 | 108.7356
4 | 0.6239 | 0.00554 | -0.029 | 112.6173
4.5 | 0.68 | 0.00586 | -0.0293 | 116.041
5 | 0.7364 | 0.0061 | -0.0296 | 120.7213
5.5 | 0.7927 | 0.00632 | -0.0299 | 125.4272
6 | 0.8485 | 0.0066 | -0.0301 | 128.5606
6.5 | 0.9043 | 0.00685 | -0.0303 | 132.0146
7 | 0.9595 | 0.00715 | -0.0305 | 134.1958
7.5 | 1.0144 | 0.00742 | -0.0306 | 136.7116
8 | 1.0681 | 0.00778 | -0.0304 | 137.2879
8.5 | 1.1197 | 0.00806 | -0.0298 | 138.9206
9 | 1.1736 | 0.00851 | -0.0298 | 137.9083
9.5 | 1.2265 | 0.00901 | -0.0296 | 136.1265
10 | 1.2783 | 0.0096 | -0.0293 | 133.1562
10.5 | 1.3299 | 0.01013 | -0.029 | 131.2833
11 | 1.3798 | 0.01081 | -0.0284 | 127.6411
11.5 | 1.4276 | 0.01163 | -0.0275 | 122.7515
12 | 1.4745 | 0.01246 | -0.0264 | 118.3387
12.5 | 1.5211 | 0.01319 | -0.0254 | 115.3222
13 | 1.5651 | 0.01404 | -0.0241 | 111.4744
13.5 | 1.6075 | 0.0149 | -0.0224 | 107.8859
14 | 1.6462 | 0.01587 | -0.0204 | 103.7303
14.5 | 1.6794 | 0.01695 | -0.0175 | 99.0796
15 | 1.6916 | 0.01815 | -0.0111 | 93.2011
15.5 | 1.7076 | 0.01969 | -0.0066 | 86.7242
16 | 1.7265 | 0.02141 | -0.0032 | 80.6399
16.5 | 1.7418 | 0.02363 | -0.0002 | 73.7114
17 | 1.7544 | 0.02633 | 0.0023 | 66.6312
17.5 | 1.7613 | 0.02978 | 0.0044 | 59.1437
18 | 1.769 | 0.03348 | 0.0057 | 52.8375
18.5 | 1.7717 | 0.03795 | 0.0064 | 46.6851
19 | 1.7705 | 0.04322 | 0.0063 | 40.9648
19.5 | 1.7523 | 0.051 | 0.0048 | 34.3588
20 | 1.7515 | 0.05732 | 0.0029 | 30.5565

## 125. Re 14M Mach 0.25 (1)
BIGFOIL.COM POLAR EXPORT
NACA64-310 a=0.0
NACA64-310 a=0.0 |  |  |  | Cl Max: | 1.036 | at alpha= | 9 | deg
JavaFoil+Calcfoil stall+Eppler ext transition |  |  |  | L/D Max: | 133.988 | at alpha= | 7 | deg
Re: | 14000000 |  |  | Cd Min: | 0.00457 | at alpha= | 0 | deg
Mach: | 0.25 |  |  | Cl=0 at alpha= | -1.45 | deg
|  |  |  | @ Cl=0.1, Cd= | 0.00577
|  |  |  | @ Cl=0.4, Cd= | 0.10042
|  |  |  | @ Cl=0.6, Cd= | 0.10042
alpha (deg) | Cl | Cd | Cm | Cl/Cd
-12.5 | -0.237 | 0.08574 | -0.006 | -2.758
-12 | -0.297 | 0.08079 | -0.006 | -3.68
-11.5 | -0.351 | 0.07557 | -0.007 | -4.65
-11 | -0.4 | 0.07038 | -0.007 | -5.678
-10.5 | -0.44 | 0.06719 | -0.007 | -6.553
-10 | -0.469 | 0.06279 | -0.007 | -7.464
-9.5 | -0.486 | 0.05787 | -0.008 | -8.394
-9 | -0.495 | 0.0542 | -0.008 | -9.14
-8.5 | -0.498 | 0.05072 | -0.008 | -9.812
-8 | -0.494 | 0.04661 | -0.009 | -10.59
-7.5 | -0.593 | 0.00797 | -0.017 | -74.443
-7 | -0.569 | 0.00768 | -0.017 | -74.154
-6.5 | -0.538 | 0.0074 | -0.018 | -72.676
-6 | -0.5 | 0.00714 | -0.018 | -69.936
-5.5 | -0.456 | 0.00687 | -0.019 | -66.363
-5 | -0.408 | 0.0067 | -0.019 | -60.874
-4.5 | -0.356 | 0.00654 | -0.02 | -54.435
-4 | -0.3 | 0.00635 | -0.02 | -47.305
-3.5 | -0.244 | 0.0062 | -0.02 | -39.318
-3 | -0.185 | 0.0061 | -0.021 | -30.387
-2.5 | -0.126 | 0.00595 | -0.021 | -21.258
-2 | -0.067 | 0.00587 | -0.022 | -11.357
-1.5 | -0.006 | 0.00582 | -0.022 | -1.093
-1 | 0.054 | 0.00577 | -0.023 | 9.396
-0.5 | 0.115 | 0.00577 | -0.023 | 19.926
0 | 0.176 | 0.00457 | -0.024 | 38.435
0.5 | 0.236 | 0.00466 | -0.024 | 50.614
1 | 0.297 | 0.00478 | -0.025 | 62.038
1.5 | 0.357 | 0.00491 | -0.025 | 72.753
2 | 0.417 | 0.00504 | -0.025 | 82.768
2.5 | 0.477 | 0.00524 | -0.026 | 91.19
3 | 0.537 | 0.00545 | -0.026 | 98.593
3.5 | 0.596 | 0.00575 | -0.027 | 103.667
4 | 0.654 | 0.00602 | -0.027 | 108.599
4.5 | 0.711 | 0.00642 | -0.028 | 110.674
5 | 0.767 | 0.0066 | -0.028 | 116.095
5.5 | 0.82 | 0.00687 | -0.029 | 119.291
6 | 0.869 | 0.00713 | -0.029 | 121.86
6.5 | 0.914 | 0.00691 | -0.03 | 132.413
7 | 0.955 | 0.00712 | -0.03 | 133.988
7.5 | 0.989 | 0.00751 | -0.031 | 131.561
8 | 1.016 | 0.00793 | -0.031 | 128.171
8.5 | 1.035 | 0.00993 | -0.032 | 104.183
9 | 1.036 | 0.0106 | -0.032 | 97.673
9.5 | 1.02 | 0.0113 | -0.033 | 90.283
10 | 0.989 | 0.01213 | -0.033 | 81.544
10.5 | 0.94 | 0.01352 | -0.033 | 69.554
11 | 0.869 | 0.01656 | -0.033 | 52.448
11.5 | 0.684 | 0.06715 | -0.022 | 10.18
12 | 0.612 | 0.07653 | -0.02 | 7.996
12.5 | 0.539 | 0.08058 | -0.02 | 6.695
13 | 0.46 | 0.0876 | -0.019 | 5.247
13.5 | 0.375 | 0.09475 | -0.019 | 3.957
14 | 0.283 | 0.10042 | -0.019 | 2.816

## 126. Re 14M Mach 0.25 (2)
BIGFOIL.COM POLAR EXPORT
NACA64-310 a=0.0
NACA64-310 a=0.0 |  |  |  | Cl Max: | 1.6089 | at alpha= | 14 | deg
XFOIL ncrit=9 |  |  |  | L/D Max: | 137.083 | at alpha= | 8 | deg
Re: | 14000000 |  |  | Cd Min: | 0.19391 | at alpha= | -16.5 | deg
Mach: | 0.25 |  |  | Cl=0 at alpha= | -1.4933 | deg
|  |  |  | @ Cl=0.1, Cd= | 0.0048189
|  |  |  | @ Cl=0.4, Cd= | 0.0039987
|  |  |  | @ Cl=0.6, Cd= | 0.0053995
alpha (deg) | Cl | Cd | Cm | Cl/Cd
-16.5 | -0.6916 | 0.19391 | 0.0452 | -3.5666
-16 | -0.6755 | 0.18606 | 0.0406 | -3.6305
-15.5 | -0.6768 | 0.17151 | 0.0337 | -3.9461
-15 | -0.6868 | 0.15551 | 0.0255 | -4.4164
-14.5 | -0.7088 | 0.13786 | 0.0157 | -5.1414
-14 | -0.7111 | 0.12657 | 0.0091 | -5.6182
-13.5 | -0.777 | 0.10201 | -0.0064 | -7.6169
-13 | -0.8819 | 0.06959 | -0.0319 | -12.6728
-12.5 | -0.925 | 0.0554 | -0.0442 | -16.6968
-12 | -0.9967 | 0.04666 | -0.0426 | -21.3609
-11.5 | -1.1675 | 0.01793 | -0.0358 | -65.1143
-11 | -1.1278 | 0.01406 | -0.033 | -80.2134
-10.5 | -1.0751 | 0.01206 | -0.031 | -89.1459
-10 | -1.0187 | 0.01069 | -0.0293 | -95.2947
-9.5 | -0.9601 | 0.00975 | -0.0279 | -98.4718
-9 | -0.9012 | 0.00891 | -0.0268 | -101.1448
-8.5 | -0.8417 | 0.00825 | -0.0258 | -102.0242
-8 | -0.7814 | 0.00781 | -0.0251 | -100.0512
-7.5 | -0.7216 | 0.00729 | -0.0245 | -98.9849
-7 | -0.6613 | 0.00695 | -0.024 | -95.1511
-6.5 | -0.6008 | 0.00668 | -0.0237 | -89.9401
-5.5 | -0.4805 | 0.00614 | -0.0234 | -78.2573
-5 | -0.4206 | 0.00585 | -0.0233 | -71.8974
-4.5 | -0.3605 | 0.00565 | -0.0234 | -63.8053
-4 | -0.3004 | 0.0055 | -0.0236 | -54.6182
-3.5 | -0.2404 | 0.00539 | -0.0238 | -44.6011
-3 | -0.1805 | 0.00523 | -0.024 | -34.5124
-2.5 | -0.1206 | 0.00512 | -0.0243 | -23.5547
-2 | -0.0607 | 0.00504 | -0.0247 | -12.0437
-1.5 | -0.0008 | 0.00494 | -0.0251 | -0.16194
-1 | 0.059 | 0.00486 | -0.0255 | 12.1399
-0.5 | 0.1188 | 0.0048 | -0.0259 | 24.75
0.5 | 0.2376 | 0.00445 | -0.0269 | 53.3933
1 | 0.2958 | 0.00409 | -0.0275 | 72.3227
1.5 | 0.3535 | 0.00384 | -0.028 | 92.0573
2 | 0.4121 | 0.00404 | -0.0284 | 102.005
2.5 | 0.4697 | 0.00459 | -0.0288 | 102.3312
3 | 0.5281 | 0.00494 | -0.0291 | 106.9028
3.5 | 0.5864 | 0.00532 | -0.0294 | 110.2256
4 | 0.6446 | 0.00566 | -0.0296 | 113.8869
4.5 | 0.7029 | 0.00598 | -0.0298 | 117.5418
5 | 0.7616 | 0.00623 | -0.0299 | 122.2472
5.5 | 0.8203 | 0.00646 | -0.0301 | 126.9814
6 | 0.8787 | 0.00674 | -0.0301 | 130.3709
6.5 | 0.9368 | 0.00707 | -0.03 | 132.5035
7 | 0.9949 | 0.00736 | -0.0298 | 135.1766
7.5 | 1.0522 | 0.00774 | -0.0295 | 135.9432
8 | 1.109 | 0.00809 | -0.029 | 137.0828
8.5 | 1.1619 | 0.00852 | -0.0276 | 136.3732
9 | 1.2192 | 0.00909 | -0.0271 | 134.1254
9.5 | 1.275 | 0.00969 | -0.0263 | 131.5789
10 | 1.3291 | 0.01042 | -0.0251 | 127.5528
10.5 | 1.3819 | 0.01123 | -0.0236 | 123.0543
11 | 1.4323 | 0.01221 | -0.0218 | 117.3055
11.5 | 1.4791 | 0.01339 | -0.0193 | 110.463
12 | 1.5232 | 0.01463 | -0.0165 | 104.1148
12.5 | 1.5656 | 0.0158 | -0.0134 | 99.0886
13 | 1.5909 | 0.01742 | -0.0078 | 91.3261
13.5 | 1.6015 | 0.01911 | -0.0007 | 83.8043
14 | 1.6089 | 0.02175 | 0.005 | 73.9724
14.5 | 1.6028 | 0.02592 | 0.0099 | 61.8364
15 | 1.5909 | 0.03128 | 0.0132 | 50.86
15.5 | 1.5726 | 0.03795 | 0.0145 | 41.4387
16 | 1.5522 | 0.04572 | 0.0139 | 33.9501
16.5 | 1.5214 | 0.05581 | 0.0108 | 27.2603
17 | 1.4905 | 0.06734 | 0.0056 | 22.1339
17.5 | 1.4485 | 0.08201 | -0.0027 | 17.6625
18 | 1.4144 | 0.09702 | -0.012 | 14.5784
18.5 | 1.3748 | 0.11419 | -0.0232 | 12.0396
19 | 1.334 | 0.13233 | -0.0352 | 10.0809

## 127. Re 14M Mach 0.50 (1)
BIGFOIL.COM POLAR EXPORT
NACA64-310 a=0.0
NACA64-310 a=0.0 |  |  |  | Cl Max: | 1.133 | at alpha= | 20 | deg
JavaFoil+Calcfoil stall+Eppler ext transition |  |  |  | L/D Max: | 126.259 | at alpha= | 5.5 | deg
Re: | 14000000 |  |  | Cd Min: | 0.0046 | at alpha= | 0 | deg
Mach: | 0.5 |  |  | Cl=0 at alpha= | -1.4485 | deg
|  |  |  | @ Cl=0.1, Cd= | 0.0054405
|  |  |  | @ Cl=0.4, Cd= | 0.0048328
|  |  |  | @ Cl=0.6, Cd= | 0.0055664
alpha (deg) | Cl | Cd | Cm | Cl/Cd
-20 | -0.999 | 0.15009 | -0.006 | -6.655
-19.5 | -0.972 | 0.14309 | -0.006 | -6.795
-19 | -0.945 | 0.13661 | -0.006 | -6.919
-18.5 | -0.917 | 0.13368 | -0.006 | -6.862
-18 | -0.892 | 0.12461 | -0.006 | -7.158
-17.5 | -0.867 | 0.11712 | -0.007 | -7.403
-17 | -0.839 | 0.11991 | -0.007 | -6.996
-16.5 | -0.812 | 0.11333 | -0.007 | -7.162
-16 | -0.785 | 0.10696 | -0.007 | -7.343
-15.5 | -0.761 | 0.0983 | -0.008 | -7.746
-15 | -0.738 | 0.08976 | -0.008 | -8.222
-14.5 | -0.729 | 0.06978 | -0.01 | -10.452
-14 | -0.676 | 0.09595 | -0.007 | -7.048
-13.5 | -0.651 | 0.08718 | -0.008 | -7.464
-13 | -0.627 | 0.07976 | -0.008 | -7.856
-12.5 | -0.604 | 0.07037 | -0.009 | -8.586
-12 | -0.6 | 0.04914 | -0.012 | -12.21
-11.5 | -0.656 | 0.01223 | -0.015 | -53.649
-11 | -0.514 | 0.07332 | -0.008 | -7.015
-10.5 | -0.488 | 0.06748 | -0.008 | -7.231
-10 | -0.463 | 0.0604 | -0.009 | -7.66
-9.5 | -0.439 | 0.05369 | -0.01 | -8.172
-9 | -0.5 | 0.00993 | -0.017 | -50.297
-8.5 | -0.471 | 0.00868 | -0.018 | -54.281
-8 | -0.353 | 0.05061 | -0.009 | -6.984
-7.5 | -0.326 | 0.04961 | -0.009 | -6.57
-7 | -0.299 | 0.04539 | -0.01 | -6.598
-6.5 | -0.273 | 0.04087 | -0.011 | -6.692
-6 | -0.305 | 0.0073 | -0.02 | -41.716
-5.5 | -0.319 | 0.03828 | -0.01 | -8.329
-5 | -0.414 | 0.00683 | -0.021 | -60.542
-4.5 | -0.378 | 0.00703 | -0.022 | -53.79
-4 | -0.326 | 0.00629 | -0.022 | -51.833
-3.5 | -0.267 | 0.00654 | -0.023 | -40.909
-3 | -0.205 | 0.00634 | -0.023 | -32.342
-2.5 | -0.14 | 0.00618 | -0.024 | -22.718
-2 | -0.074 | 0.00606 | -0.024 | -12.244
-1.5 | -0.007 | 0.00573 | -0.025 | -1.238
-1 | 0.061 | 0.00565 | -0.025 | 10.707
-0.5 | 0.128 | 0.00529 | -0.026 | 24.262
0 | 0.197 | 0.0046 | -0.026 | 42.717
0.5 | 0.264 | 0.00472 | -0.027 | 55.839
1 | 0.331 | 0.00488 | -0.027 | 67.935
1.5 | 0.399 | 0.00483 | -0.028 | 82.515
2 | 0.466 | 0.00502 | -0.028 | 92.929
2.5 | 0.533 | 0.00525 | -0.029 | 101.542
3 | 0.599 | 0.00556 | -0.03 | 107.829
3.5 | 0.665 | 0.00598 | -0.03 | 111.154
4 | 0.728 | 0.00665 | -0.031 | 109.528
4.5 | 0.789 | 0.00651 | -0.031 | 121.109
5 | 0.846 | 0.00683 | -0.032 | 123.881
5.5 | 0.898 | 0.00711 | -0.032 | 126.259
6 | 0.936 | 0.00903 | -0.033 | 103.573
6.5 | 0.951 | 0.00971 | -0.033 | 97.951
7 | 0.919 | 0.01069 | -0.034 | 85.93
7.5 | 0.587 | 0.01159 | -0.034 | 50.706
8 | 0.509 | 0.04938 | -0.02 | 10.317
8.5 | 0.646 | 0.0134 | -0.035 | 48.194
9 | 0.668 | 0.01557 | -0.035 | 42.903
9.5 | 0.708 | 0.01416 | -0.036 | 49.97
10 | 0.734 | 0.0157 | -0.036 | 46.766
10.5 | 0.755 | 0.01877 | -0.036 | 40.243
11 | 0.666 | 0.07159 | -0.022 | 9.306
11.5 | 0.817 | 0.01959 | -0.037 | 41.711
12 | 0.834 | 0.0241 | -0.037 | 34.62
12.5 | 0.806 | 0.04802 | -0.033 | 16.784
13 | 0.774 | 0.0866 | -0.025 | 8.942
13.5 | 0.908 | 0.03166 | -0.038 | 28.689
14 | 0.916 | 0.0418 | -0.037 | 21.913
14.5 | 0.902 | 0.0654 | -0.034 | 13.795
15 | 0.891 | 0.09479 | -0.029 | 9.397
15.5 | 0.923 | 0.09003 | -0.03 | 10.25
16 | 0.933 | 0.11092 | -0.028 | 8.413
16.5 | 0.961 | 0.11573 | -0.029 | 8.304
17 | 0.985 | 0.12522 | -0.029 | 7.868
17.5 | 1.003 | 0.14127 | -0.027 | 7.102
18 | 1.03 | 0.14555 | -0.028 | 7.077
18.5 | 1.06 | 0.14661 | -0.03 | 7.23
19 | 1.085 | 0.15685 | -0.03 | 6.918
19.5 | 1.107 | 0.17333 | -0.03 | 6.387
20 | 1.133 | 0.17614 | -0.03 | 6.433

## 128. Re 14M Mach 0.50 (2)
BIGFOIL.COM POLAR EXPORT
NACA64-310 a=0.0
NACA64-310 a=0.0 |  |  |  | Cl Max: | 1.2179 | at alpha= | 8 | deg
XFOIL ncrit=9 |  |  |  | L/D Max: | 135.875 | at alpha= | 6.5 | deg
Re: | 14000000 |  |  | Cd Min: | 0.25377 | at alpha= | -18.5 | deg
Mach: | 0.5 |  |  | Cl=0 at alpha= | -1.5058 | deg
|  |  |  | @ Cl=0.1, Cd= | 0.0048968
|  |  |  | @ Cl=0.4, Cd= | 0.0037869
|  |  |  | @ Cl=0.6, Cd= | 0.0051903
alpha (deg) | Cl | Cd | Cm | Cl/Cd
-18.5 | -0.8148 | 0.25377 | 0.0803 | -3.2108
-18 | -0.7912 | 0.2462 | 0.075 | -3.2136
-17.5 | -0.7683 | 0.23786 | 0.0698 | -3.2301
-17 | -0.7451 | 0.22963 | 0.0646 | -3.2448
-16.5 | -0.7229 | 0.22078 | 0.0594 | -3.2743
-16 | -0.7009 | 0.21187 | 0.0541 | -3.3082
-15.5 | -0.6799 | 0.20251 | 0.0489 | -3.3574
-15 | -0.6594 | 0.19312 | 0.0436 | -3.4145
-14.5 | -0.643 | 0.18188 | 0.0379 | -3.5353
-14 | -0.6281 | 0.17275 | 0.0335 | -3.6359
-13.5 | -0.6092 | 0.16434 | 0.0288 | -3.7069
-13 | -0.5912 | 0.15558 | 0.0238 | -3.8
-12.5 | -0.5771 | 0.14584 | 0.0184 | -3.9571
-12 | -0.5653 | 0.1358 | 0.0129 | -4.1627
-11.5 | -0.5556 | 0.12575 | 0.0072 | -4.4183
-11 | -0.5436 | 0.11682 | 0.002 | -4.6533
-10.5 | -0.5364 | 0.10713 | -0.0036 | -5.007
-10 | -0.5326 | 0.09736 | -0.0094 | -5.4704
-9.5 | -0.5269 | 0.0885 | -0.0148 | -5.9537
-9 | -0.5321 | 0.07821 | -0.0213 | -6.8035
-8.5 | -0.5368 | 0.06863 | -0.0279 | -7.8217
-8 | -0.546 | 0.05815 | -0.0383 | -9.3895
-7.5 | -0.576 | 0.05082 | -0.0405 | -11.3341
-7 | -0.5869 | 0.04205 | -0.0419 | -13.9572
-6.5 | -0.5848 | 0.03264 | -0.0414 | -17.9167
-5.5 | -0.5397 | 0.01329 | -0.0364 | -40.6095
-5 | -0.4917 | 0.00733 | -0.0332 | -67.0805
-4.5 | -0.4211 | 0.00639 | -0.0312 | -65.8998
-4 | -0.3494 | 0.0059 | -0.0299 | -59.2203
-3.5 | -0.2779 | 0.00563 | -0.0292 | -49.3606
-3 | -0.2073 | 0.00544 | -0.0288 | -38.1066
-2.5 | -0.1376 | 0.00524 | -0.0285 | -26.2595
-2 | -0.0682 | 0.00511 | -0.0286 | -13.3464
-1.5 | 0.0008 | 0.00502 | -0.0288 | 0.15936
-0.5 | 0.1377 | 0.00485 | -0.0295 | 28.3918
0 | 0.2057 | 0.00472 | -0.03 | 43.5805
0.5 | 0.2732 | 0.00448 | -0.0305 | 60.9821
1 | 0.3391 | 0.00387 | -0.0312 | 87.6227
1.5 | 0.4051 | 0.00378 | -0.0316 | 107.1693
2 | 0.4725 | 0.00407 | -0.032 | 116.0934
2.5 | 0.5376 | 0.00476 | -0.0321 | 112.9412
3 | 0.6043 | 0.00522 | -0.0322 | 115.7663
3.5 | 0.6711 | 0.00569 | -0.032 | 117.9438
4 | 0.7383 | 0.00613 | -0.0316 | 120.4405
4.5 | 0.8068 | 0.00648 | -0.0311 | 124.5062
5 | 0.8763 | 0.00677 | -0.0304 | 129.4387
5.5 | 0.9461 | 0.00713 | -0.0294 | 132.6928
6 | 1.0161 | 0.00757 | -0.0279 | 134.2272
6.5 | 1.087 | 0.008 | -0.026 | 135.875
7 | 1.1574 | 0.0086 | -0.0234 | 134.5814
7.5 | 1.2148 | 0.01026 | -0.0179 | 118.4016
8 | 1.2179 | 0.01485 | -0.0068 | 82.0135
8.5 | 1.1932 | 0.01999 | 0.0055 | 59.6898
9 | 1.1603 | 0.02614 | 0.0137 | 44.3879
9.5 | 1.1241 | 0.03385 | 0.0172 | 33.2083
10 | 1.0906 | 0.04279 | 0.0164 | 25.4873
10.5 | 1.055 | 0.05358 | 0.0119 | 19.6902
11 | 1.0261 | 0.06551 | 0.0047 | 15.6633
11.5 | 0.9992 | 0.07945 | -0.0051 | 12.5765
12 | 0.98 | 0.09433 | -0.0155 | 10.3891
12.5 | 0.9643 | 0.10943 | -0.0247 | 8.812
13 | 0.9521 | 0.12356 | -0.0336 | 7.7056

## 129. Re 16M Mach 0.00 (1)
BIGFOIL.COM POLAR EXPORT
NACA64-310 a=0.0
NACA64-310 a=0.0 |  |  |  | Cl Max: | 1.067 | at alpha= | 10 | deg
JavaFoil+Calcfoil stall+Eppler ext transition |  |  |  | L/D Max: | 137.992 | at alpha= | 7.5 | deg
Re: | 16000000 |  |  | Cd Min: | 0.00464 | at alpha= | 0.5 | deg
Mach: | 0 |  |  | Cl=0 at alpha= | -1.4483 | deg
|  |  |  | @ Cl=0.1, Cd= | 0.0058007
|  |  |  | @ Cl=0.4, Cd= | 0.005001
|  |  |  | @ Cl=0.6, Cd= | 0.0057282
alpha (deg) | Cl | Cd | Cm | Cl/Cd
-13.5 | -0.485 | 0.09045 | -0.006 | -5.366
-13 | -0.505 | 0.08451 | -0.006 | -5.975
-12.5 | -0.523 | 0.08151 | -0.006 | -6.412
-12 | -0.539 | 0.07632 | -0.006 | -7.061
-11.5 | -0.552 | 0.07247 | -0.007 | -7.618
-11 | -0.563 | 0.06801 | -0.007 | -8.272
-10.5 | -0.57 | 0.06253 | -0.007 | -9.12
-10 | -0.569 | 0.0593 | -0.008 | -9.602
-9.5 | -0.563 | 0.05539 | -0.008 | -10.164
-9 | -0.567 | 0.04276 | -0.01 | -13.251
-8.5 | -0.663 | 0.00806 | -0.016 | -82.256
-8 | -0.639 | 0.00779 | -0.016 | -82.057
-7.5 | -0.61 | 0.00749 | -0.016 | -81.401
-7 | -0.576 | 0.00726 | -0.017 | -79.253
-6.5 | -0.537 | 0.00704 | -0.017 | -76.258
-6 | -0.494 | 0.00682 | -0.018 | -72.527
-5.5 | -0.448 | 0.00663 | -0.018 | -67.615
-5 | -0.399 | 0.00646 | -0.018 | -61.789
-4.5 | -0.347 | 0.00629 | -0.019 | -55.149
-4 | -0.292 | 0.00615 | -0.019 | -47.521
-3.5 | -0.237 | 0.00606 | -0.02 | -39.063
-3 | -0.18 | 0.00592 | -0.02 | -30.414
-2.5 | -0.123 | 0.00582 | -0.021 | -21.068
-2 | -0.065 | 0.00577 | -0.021 | -11.189
-1.5 | -0.006 | 0.0057 | -0.022 | -1.081
-1 | 0.052 | 0.00576 | -0.022 | 9.109
-0.5 | 0.111 | 0.00581 | -0.022 | 19.164
0 | 0.17 | 0.00482 | -0.023 | 35.335
0.5 | 0.229 | 0.00464 | -0.023 | 49.28
1 | 0.287 | 0.00476 | -0.024 | 60.338
1.5 | 0.346 | 0.00488 | -0.024 | 70.785
2 | 0.404 | 0.00501 | -0.025 | 80.689
2.5 | 0.462 | 0.00519 | -0.025 | 89.106
3 | 0.52 | 0.00538 | -0.026 | 96.693
3.5 | 0.578 | 0.00563 | -0.026 | 102.65
4 | 0.634 | 0.00588 | -0.027 | 107.859
4.5 | 0.689 | 0.00638 | -0.027 | 108.062
5 | 0.744 | 0.00655 | -0.027 | 113.592
5.5 | 0.797 | 0.00672 | -0.028 | 118.54
6 | 0.846 | 0.00683 | -0.028 | 123.854
6.5 | 0.893 | 0.00705 | -0.029 | 126.597
7 | 0.936 | 0.0073 | -0.029 | 128.186
7.5 | 0.975 | 0.00707 | -0.03 | 137.992
8 | 1.01 | 0.00741 | -0.03 | 136.232
8.5 | 1.039 | 0.00768 | -0.031 | 135.29
9 | 1.058 | 0.00804 | -0.031 | 131.489
9.5 | 1.066 | 0.01011 | -0.032 | 105.504
10 | 1.067 | 0.01065 | -0.032 | 100.18
10.5 | 1.058 | 0.01136 | -0.033 | 93.142
11 | 1.041 | 0.01213 | -0.033 | 85.811
11.5 | 1.016 | 0.01322 | -0.033 | 76.831
12 | 0.981 | 0.01496 | -0.033 | 65.543
12.5 | 0.945 | 0.01631 | -0.034 | 57.937
13 | 0.883 | 0.0236 | -0.033 | 37.392
13.5 | 0.84 | 0.02668 | -0.033 | 31.501
14 | 0.765 | 0.04572 | -0.03 | 16.727
14.5 | 0.69 | 0.07504 | -0.026 | 9.198
15 | 0.644 | 0.08959 | -0.024 | 7.188

## 130. Re 16M Mach 0.00 (2)
BIGFOIL.COM POLAR EXPORT
NACA64-310 a=0.0
NACA64-310 a=0.0 |  |  |  | Cl Max: | 1.8154 | at alpha= | 19 | deg
XFOIL ncrit=9 |  |  |  | L/D Max: | 141.432 | at alpha= | 8.5 | deg
Re: | 16000000 |  |  | Cd Min: | 0.04619 | at alpha= | 20 | deg
Mach: | 0 |  |  | Cl=0 at alpha= | -1.4878 | deg
|  |  |  | @ Cl=0.1, Cd= | 0.0047343
|  |  |  | @ Cl=0.4, Cd= | 0.0041971
|  |  |  | @ Cl=0.6, Cd= | 0.0053598
alpha (deg) | Cl | Cd | Cm | Cl/Cd
-20 | -1.5825 | 0.04557 | -0.0469 | -34.7268
-19.5 | -1.6086 | 0.03778 | -0.0493 | -42.5781
-19 | -1.629 | 0.03205 | -0.0486 | -50.8268
-18.5 | -1.6353 | 0.02854 | -0.0456 | -57.2985
-18 | -1.6455 | 0.02584 | -0.0396 | -63.6803
-17.5 | -1.6369 | 0.02394 | -0.0343 | -68.3751
-17 | -1.6105 | 0.02207 | -0.0315 | -72.9724
-16.5 | -1.5771 | 0.02046 | -0.0295 | -77.0821
-16 | -1.5397 | 0.01898 | -0.0278 | -81.1222
-15.5 | -1.4989 | 0.01767 | -0.0265 | -84.8274
-15 | -1.4558 | 0.01643 | -0.0254 | -88.6062
-14.5 | -1.4129 | 0.01545 | -0.024 | -91.4498
-13.5 | -1.3195 | 0.01363 | -0.0222 | -96.8085
-13 | -1.2726 | 0.01242 | -0.0214 | -102.4638
-12.5 | -1.2233 | 0.01149 | -0.0209 | -106.4665
-12 | -1.1724 | 0.01073 | -0.0205 | -109.2637
-11.5 | -1.1202 | 0.01014 | -0.0202 | -110.4734
-11 | -1.0673 | 0.00959 | -0.0201 | -111.293
-10.5 | -1.0145 | 0.00898 | -0.0199 | -112.9733
-10 | -0.961 | 0.00845 | -0.0198 | -113.7278
-9.5 | -0.9065 | 0.00805 | -0.0198 | -112.6087
-9 | -0.8516 | 0.0077 | -0.0198 | -110.5974
-8.5 | -0.7965 | 0.00733 | -0.0199 | -108.663
-8 | -0.7412 | 0.00696 | -0.02 | -106.4943
-7.5 | -0.6853 | 0.0067 | -0.0202 | -102.2836
-7 | -0.6291 | 0.00647 | -0.0204 | -97.2334
-6.5 | -0.5727 | 0.00625 | -0.0206 | -91.632
-6 | -0.5161 | 0.00605 | -0.0209 | -85.3058
-5.5 | -0.4595 | 0.00583 | -0.0211 | -78.8165
-5 | -0.4028 | 0.00559 | -0.0214 | -72.0572
-3 | -0.1739 | 0.00509 | -0.0228 | -34.165
-2.5 | -0.1164 | 0.005 | -0.0233 | -23.28
-2 | -0.0589 | 0.00492 | -0.0237 | -11.9715
-1.5 | -0.0014 | 0.00484 | -0.0241 | -0.28926
-1 | 0.0562 | 0.00478 | -0.0245 | 11.7573
-0.5 | 0.1137 | 0.00472 | -0.025 | 24.089
0 | 0.1711 | 0.00461 | -0.0255 | 37.115
0.5 | 0.2282 | 0.00449 | -0.0259 | 50.8241
1 | 0.2846 | 0.00438 | -0.0265 | 64.9772
1.5 | 0.3402 | 0.00402 | -0.027 | 84.6269
2 | 0.396 | 0.00417 | -0.0275 | 94.964
2.5 | 0.452 | 0.00455 | -0.0279 | 99.3407
3 | 0.5084 | 0.00486 | -0.0283 | 104.6091
3.5 | 0.5645 | 0.00517 | -0.0287 | 109.1876
4 | 0.6206 | 0.00547 | -0.029 | 113.4552
4.5 | 0.6765 | 0.00577 | -0.0293 | 117.2444
5 | 0.7326 | 0.00598 | -0.0296 | 122.5084
5.5 | 0.7885 | 0.00619 | -0.03 | 127.3829
6 | 0.8441 | 0.00646 | -0.0303 | 130.6656
6.5 | 0.8994 | 0.00671 | -0.0305 | 134.0387
7 | 0.9544 | 0.00698 | -0.0307 | 136.7335
7.5 | 1.009 | 0.00726 | -0.0309 | 138.9807
8 | 1.0628 | 0.0076 | -0.031 | 139.8421
8.5 | 1.1159 | 0.00789 | -0.0309 | 141.4322
9 | 1.1643 | 0.00825 | -0.0298 | 141.1273
9.5 | 1.2195 | 0.0087 | -0.0304 | 140.1724
10 | 1.271 | 0.00925 | -0.0302 | 137.4054
10.5 | 1.3224 | 0.00975 | -0.03 | 135.6308
11 | 1.3724 | 0.01035 | -0.0297 | 132.599
11.5 | 1.4199 | 0.01116 | -0.029 | 127.2312
12 | 1.4679 | 0.01182 | -0.0284 | 124.1878
12.5 | 1.5149 | 0.01248 | -0.0277 | 121.3862
13 | 1.5601 | 0.01323 | -0.0267 | 117.9214
13.5 | 1.6037 | 0.01399 | -0.0256 | 114.6319
14 | 1.6449 | 0.01483 | -0.0241 | 110.9171
14.5 | 1.6827 | 0.01576 | -0.0221 | 106.7703
15 | 1.7157 | 0.01676 | -0.0195 | 102.3687
15.5 | 1.7289 | 0.01783 | -0.0135 | 96.9658
16 | 1.7463 | 0.01916 | -0.0092 | 91.143
16.5 | 1.7629 | 0.02088 | -0.0057 | 84.4301
17 | 1.7781 | 0.02296 | -0.0027 | 77.4434
17.5 | 1.7902 | 0.02554 | -0.0002 | 70.094
18 | 1.8016 | 0.02842 | 0.0017 | 63.392
18.5 | 1.8097 | 0.03185 | 0.0032 | 56.8195
19 | 1.8154 | 0.03578 | 0.004 | 50.7378
19.5 | 1.8135 | 0.04079 | 0.0042 | 44.4594
20 | 1.8123 | 0.04619 | 0.0036 | 39.2358

## 131. Re 16M Mach 0.10 (1)
BIGFOIL.COM POLAR EXPORT
NACA64-310 a=0.0
NACA64-310 a=0.0 |  |  |  | Cl Max: | 1.062 | at alpha= | 9.5 | deg
JavaFoil+Calcfoil stall+Eppler ext transition |  |  |  | L/D Max: | 137.889 | at alpha= | 7.5 | deg
Re: | 16000000 |  |  | Cd Min: | 0.00465 | at alpha= | 0.5 | deg
Mach: | 0.1 |  |  | Cl=0 at alpha= | -1.4491 | deg
|  |  |  | @ Cl=0.1, Cd= | 0.0057958
|  |  |  | @ Cl=0.4, Cd= | 0.0050247
|  |  |  | @ Cl=0.6, Cd= | 0.0057377
alpha (deg) | Cl | Cd | Cm | Cl/Cd
-13.5 | -0.451 | 0.09088 | -0.006 | -4.967
-13 | -0.474 | 0.08526 | -0.006 | -5.563
-12.5 | -0.496 | 0.08185 | -0.006 | -6.054
-12 | -0.515 | 0.07653 | -0.006 | -6.733
-11.5 | -0.532 | 0.07345 | -0.007 | -7.245
-11 | -0.547 | 0.06743 | -0.007 | -8.107
-10.5 | -0.556 | 0.06423 | -0.007 | -8.659
-10 | -0.558 | 0.06027 | -0.007 | -9.267
-9.5 | -0.555 | 0.05607 | -0.008 | -9.894
-9 | -0.552 | 0.04857 | -0.009 | -11.355
-8.5 | -0.658 | 0.00815 | -0.016 | -80.762
-8 | -0.636 | 0.00783 | -0.016 | -81.203
-7.5 | -0.608 | 0.00753 | -0.017 | -80.799
-7 | -0.575 | 0.00736 | -0.017 | -78.193
-6.5 | -0.538 | 0.00706 | -0.017 | -76.125
-6 | -0.495 | 0.00687 | -0.018 | -72.14
-5.5 | -0.45 | 0.00668 | -0.018 | -67.342
-5 | -0.4 | 0.0065 | -0.019 | -61.598
-4.5 | -0.348 | 0.00633 | -0.019 | -55.019
-4 | -0.294 | 0.00621 | -0.019 | -47.297
-3.5 | -0.238 | 0.00606 | -0.02 | -39.193
-3 | -0.181 | 0.0059 | -0.02 | -30.618
-2.5 | -0.123 | 0.00585 | -0.021 | -21.062
-2 | -0.065 | 0.00578 | -0.021 | -11.227
-1.5 | -0.006 | 0.0057 | -0.022 | -1.086
-1 | 0.053 | 0.00574 | -0.022 | 9.181
-0.5 | 0.112 | 0.00581 | -0.023 | 19.232
0 | 0.171 | 0.00482 | -0.023 | 35.504
0.5 | 0.23 | 0.00465 | -0.023 | 49.391
1 | 0.289 | 0.00475 | -0.024 | 60.711
1.5 | 0.347 | 0.00489 | -0.024 | 71.019
2 | 0.406 | 0.00504 | -0.025 | 80.639
2.5 | 0.465 | 0.00517 | -0.025 | 89.903
3 | 0.523 | 0.0054 | -0.026 | 96.893
3.5 | 0.58 | 0.00565 | -0.026 | 102.764
4 | 0.637 | 0.0059 | -0.027 | 108.028
4.5 | 0.693 | 0.00638 | -0.027 | 108.586
5 | 0.747 | 0.00658 | -0.028 | 113.585
5.5 | 0.8 | 0.00676 | -0.028 | 118.422
6 | 0.85 | 0.00682 | -0.029 | 124.551
6.5 | 0.896 | 0.00712 | -0.029 | 125.934
7 | 0.939 | 0.00736 | -0.03 | 127.647
7.5 | 0.978 | 0.00709 | -0.03 | 137.889
8 | 1.011 | 0.00743 | -0.03 | 136.165
8.5 | 1.04 | 0.00781 | -0.031 | 133.043
9 | 1.056 | 0.0097 | -0.031 | 108.821
9.5 | 1.062 | 0.01025 | -0.032 | 103.587
10 | 1.059 | 0.01079 | -0.032 | 98.133
10.5 | 1.047 | 0.01155 | -0.033 | 90.612
11 | 1.024 | 0.01247 | -0.033 | 82.162
11.5 | 0.993 | 0.01367 | -0.033 | 72.654
12 | 0.957 | 0.01478 | -0.034 | 64.776
12.5 | 0.909 | 0.01744 | -0.033 | 52.143
13 | 0.818 | 0.03435 | -0.031 | 23.821
13.5 | 0.778 | 0.03648 | -0.031 | 21.317
14 | 0.681 | 0.07487 | -0.026 | 9.091
14.5 | 0.634 | 0.08643 | -0.024 | 7.335

## 132. Re 16M Mach 0.10 (2)
BIGFOIL.COM POLAR EXPORT
NACA64-310 a=0.0
NACA64-310 a=0.0 |  |  |  | Cl Max: | 1.7925 | at alpha= | 18.5 | deg
XFOIL ncrit=9 |  |  |  | L/D Max: | 140.979 | at alpha= | 8.5 | deg
Re: | 16000000 |  |  | Cd Min: | 0.05417 | at alpha= | 20 | deg
Mach: | 0.1 |  |  | Cl=0 at alpha= | -1.4888 | deg
|  |  |  | @ Cl=0.1, Cd= | 0.004735
|  |  |  | @ Cl=0.4, Cd= | 0.0041713
|  |  |  | @ Cl=0.6, Cd= | 0.0053564
alpha (deg) | Cl | Cd | Cm | Cl/Cd
-19 | -1.4698 | 0.0521 | -0.046 | -28.2111
-18.5 | -1.5095 | 0.04164 | -0.0514 | -36.2512
-18 | -1.5493 | 0.03374 | -0.0518 | -45.9188
-17.5 | -1.5688 | 0.02933 | -0.0481 | -53.4879
-17 | -1.5875 | 0.02646 | -0.0402 | -59.9962
-16.5 | -1.5692 | 0.024 | -0.0365 | -65.3833
-16 | -1.5409 | 0.0218 | -0.0337 | -70.6835
-15.5 | -1.5053 | 0.01994 | -0.0316 | -75.4915
-15 | -1.4657 | 0.01823 | -0.0298 | -80.4004
-14.5 | -1.4238 | 0.01689 | -0.0279 | -84.2984
-14 | -1.3799 | 0.01569 | -0.0263 | -87.9477
-13.5 | -1.3323 | 0.01458 | -0.0252 | -91.3786
-12.5 | -1.2337 | 0.01244 | -0.0234 | -99.172
-12 | -1.1836 | 0.01133 | -0.0226 | -104.466
-11.5 | -1.1316 | 0.0105 | -0.022 | -107.7714
-11 | -1.078 | 0.00988 | -0.0216 | -109.1093
-10.5 | -1.0238 | 0.00931 | -0.0213 | -109.9678
-10 | -0.9699 | 0.00866 | -0.021 | -111.9977
-9.5 | -0.9149 | 0.00818 | -0.0208 | -111.846
-9 | -0.8592 | 0.0078 | -0.0207 | -110.1538
-8.5 | -0.8032 | 0.00745 | -0.0207 | -107.8121
-8 | -0.7474 | 0.00704 | -0.0207 | -106.1648
-7.5 | -0.6909 | 0.00675 | -0.0207 | -102.3556
-7 | -0.6341 | 0.00651 | -0.0209 | -97.404
-6.5 | -0.5771 | 0.00629 | -0.021 | -91.7488
-6 | -0.5199 | 0.00608 | -0.0212 | -85.5099
-5.5 | -0.4627 | 0.00586 | -0.0215 | -78.959
-5 | -0.4056 | 0.00561 | -0.0217 | -72.2995
-4.5 | -0.348 | 0.00546 | -0.022 | -63.7363
-3 | -0.175 | 0.0051 | -0.023 | -34.3137
-2.5 | -0.1171 | 0.005 | -0.0234 | -23.42
-2 | -0.0592 | 0.00493 | -0.0238 | -12.0081
-1.5 | -0.0013 | 0.00485 | -0.0242 | -0.26804
-1 | 0.0566 | 0.00478 | -0.0247 | 11.841
-0.5 | 0.1145 | 0.00472 | -0.0251 | 24.2585
0 | 0.1721 | 0.00461 | -0.0256 | 37.3319
0.5 | 0.2296 | 0.00448 | -0.0261 | 51.25
1 | 0.2864 | 0.00437 | -0.0266 | 65.5378
1.5 | 0.3423 | 0.00402 | -0.0272 | 85.1493
2 | 0.3984 | 0.00416 | -0.0276 | 95.7692
2.5 | 0.4548 | 0.00456 | -0.028 | 99.7368
3 | 0.5114 | 0.00487 | -0.0284 | 105.0103
3.5 | 0.5679 | 0.00518 | -0.0288 | 109.6332
4 | 0.6243 | 0.00549 | -0.0291 | 113.7158
4.5 | 0.6806 | 0.00579 | -0.0294 | 117.5475
5 | 0.7371 | 0.00601 | -0.0297 | 122.6456
5.5 | 0.7935 | 0.00621 | -0.03 | 127.7778
6 | 0.8495 | 0.00648 | -0.0303 | 131.0957
6.5 | 0.9052 | 0.00675 | -0.0305 | 134.1037
7 | 0.9607 | 0.00702 | -0.0306 | 136.8519
7.5 | 1.0158 | 0.00731 | -0.0308 | 138.9603
8 | 1.0702 | 0.00765 | -0.0308 | 139.8954
8.5 | 1.1236 | 0.00797 | -0.0306 | 140.9787
9 | 1.1726 | 0.00832 | -0.0294 | 140.9375
9.5 | 1.2281 | 0.00884 | -0.0298 | 138.9253
10 | 1.2804 | 0.00936 | -0.0296 | 136.7949
10.5 | 1.3322 | 0.0099 | -0.0293 | 134.5657
11 | 1.3819 | 0.01061 | -0.0287 | 130.2451
11.5 | 1.4304 | 0.01138 | -0.0278 | 125.6942
12 | 1.4787 | 0.01208 | -0.027 | 122.4089
12.5 | 1.5258 | 0.01279 | -0.0261 | 119.2963
13 | 1.5709 | 0.01359 | -0.0248 | 115.5923
13.5 | 1.6141 | 0.01442 | -0.0233 | 111.9348
14 | 1.6543 | 0.01534 | -0.0214 | 107.8422
14.5 | 1.6901 | 0.01636 | -0.0189 | 103.3068
15 | 1.7093 | 0.01746 | -0.0135 | 97.8981
15.5 | 1.724 | 0.01882 | -0.0083 | 91.6047
16 | 1.7423 | 0.02043 | -0.0046 | 85.2814
16.5 | 1.7579 | 0.0225 | -0.0013 | 78.1289
17 | 1.7713 | 0.02502 | 0.0015 | 70.7954
17.5 | 1.7802 | 0.02816 | 0.0038 | 63.2173
18 | 1.7887 | 0.03165 | 0.0054 | 56.515
18.5 | 1.7925 | 0.03587 | 0.0064 | 49.9721
19 | 1.7903 | 0.04104 | 0.0066 | 43.6233
20 | 1.7755 | 0.05417 | 0.0041 | 32.7764

## 133. Re 16M Mach 0.25 (1)
BIGFOIL.COM POLAR EXPORT
NACA64-310 a=0.0
NACA64-310 a=0.0 |  |  |  | Cl Max: | 1.037 | at alpha= | 9 | deg
JavaFoil+Calcfoil stall+Eppler ext transition |  |  |  | L/D Max: | 134.55 | at alpha= | 7 | deg
Re: | 16000000 |  |  | Cd Min: | 0.0046 | at alpha= | 0 | deg
Mach: | 0.25 |  |  | Cl=0 at alpha= | -1.45 | deg
|  |  |  | @ Cl=0.1, Cd= | 0.0058252
|  |  |  | @ Cl=0.4, Cd= | 0.09934
|  |  |  | @ Cl=0.6, Cd= | 0.09934
alpha (deg) | Cl | Cd | Cm | Cl/Cd
-12.5 | -0.237 | 0.08523 | -0.006 | -2.775
-12 | -0.297 | 0.08038 | -0.007 | -3.699
-11.5 | -0.352 | 0.07438 | -0.007 | -4.728
-11 | -0.4 | 0.06966 | -0.007 | -5.737
-10.5 | -0.44 | 0.06641 | -0.007 | -6.63
-10 | -0.469 | 0.06276 | -0.007 | -7.47
-9.5 | -0.486 | 0.05764 | -0.008 | -8.429
-9 | -0.496 | 0.05426 | -0.008 | -9.135
-8.5 | -0.498 | 0.05046 | -0.008 | -9.869
-8 | -0.495 | 0.04588 | -0.009 | -10.779
-7.5 | -0.593 | 0.00784 | -0.017 | -75.697
-7 | -0.569 | 0.0076 | -0.017 | -74.911
-6.5 | -0.538 | 0.00725 | -0.018 | -74.135
-6 | -0.5 | 0.00701 | -0.018 | -71.26
-5.5 | -0.456 | 0.00674 | -0.019 | -67.662
-5 | -0.408 | 0.00662 | -0.019 | -61.678
-4.5 | -0.356 | 0.00644 | -0.02 | -55.25
-4 | -0.3 | 0.00624 | -0.02 | -48.156
-3.5 | -0.244 | 0.00612 | -0.02 | -39.832
-3 | -0.185 | 0.00598 | -0.021 | -31.019
-2.5 | -0.126 | 0.00587 | -0.021 | -21.537
-2 | -0.067 | 0.00581 | -0.022 | -11.466
-1.5 | -0.006 | 0.00573 | -0.022 | -1.11
-1 | 0.054 | 0.00578 | -0.023 | 9.383
-0.5 | 0.115 | 0.00584 | -0.023 | 19.687
0 | 0.176 | 0.0046 | -0.024 | 38.217
0.5 | 0.236 | 0.00465 | -0.024 | 50.774
1 | 0.297 | 0.00479 | -0.025 | 61.943
1.5 | 0.357 | 0.0049 | -0.025 | 72.79
2 | 0.417 | 0.00506 | -0.025 | 82.5
2.5 | 0.478 | 0.00525 | -0.026 | 90.925
3 | 0.537 | 0.00544 | -0.026 | 98.622
3.5 | 0.596 | 0.00573 | -0.027 | 104.061
4 | 0.654 | 0.00598 | -0.027 | 109.458
4.5 | 0.711 | 0.00634 | -0.028 | 112.201
5 | 0.767 | 0.00652 | -0.028 | 117.59
5.5 | 0.82 | 0.00673 | -0.029 | 121.841
6 | 0.869 | 0.00703 | -0.029 | 123.679
6.5 | 0.914 | 0.00729 | -0.03 | 125.402
7 | 0.955 | 0.00709 | -0.03 | 134.55
7.5 | 0.989 | 0.00737 | -0.031 | 134.117
8 | 1.016 | 0.00777 | -0.031 | 130.863
8.5 | 1.035 | 0.00976 | -0.032 | 106.048
9 | 1.037 | 0.01035 | -0.032 | 100.179
9.5 | 1.021 | 0.01105 | -0.033 | 92.411
10 | 0.991 | 0.01184 | -0.033 | 83.641
10.5 | 0.942 | 0.01319 | -0.033 | 71.376
11 | 0.868 | 0.01644 | -0.033 | 52.822
11.5 | 0.693 | 0.06092 | -0.024 | 11.379
12 | 0.613 | 0.07555 | -0.02 | 8.111
12.5 | 0.541 | 0.07937 | -0.02 | 6.812
13 | 0.46 | 0.0863 | -0.02 | 5.332
13.5 | 0.375 | 0.09352 | -0.019 | 4.012
14 | 0.283 | 0.09934 | -0.019 | 2.848

## 134. Re 16M Mach 0.25 (2)
BIGFOIL.COM POLAR EXPORT
NACA64-310 a=0.0
NACA64-310 a=0.0 |  |  |  | Cl Max: | 1.6282 | at alpha= | 14 | deg
XFOIL ncrit=9 |  |  |  | L/D Max: | 139.423 | at alpha= | 8 | deg
Re: | 16000000 |  |  | Cd Min: | 0.19342 | at alpha= | -16.5 | deg
Mach: | 0.25 |  |  | Cl=0 at alpha= | -1.4916 | deg
|  |  |  | @ Cl=0.1, Cd= | 0.0047456
|  |  |  | @ Cl=0.4, Cd= | 0.0041138
|  |  |  | @ Cl=0.6, Cd= | 0.0053269
alpha (deg) | Cl | Cd | Cm | Cl/Cd
-16.5 | -0.6925 | 0.19342 | 0.045 | -3.5803
-16 | -0.6769 | 0.1854 | 0.0404 | -3.651
-15.5 | -0.6593 | 0.17846 | 0.0361 | -3.6944
-15 | -0.6783 | 0.1581 | 0.0266 | -4.2903
-14.5 | -0.7148 | 0.13616 | 0.0147 | -5.2497
-14 | -0.7147 | 0.12554 | 0.0084 | -5.693
-13.5 | -0.7957 | 0.09807 | -0.0093 | -8.1136
-13 | -0.8977 | 0.0652 | -0.0368 | -13.7684
-12.5 | -0.9418 | 0.05358 | -0.0453 | -17.5775
-12 | -1.0199 | 0.04451 | -0.0421 | -22.914
-11.5 | -1.1745 | 0.01695 | -0.0354 | -69.292
-11 | -1.1312 | 0.01357 | -0.0328 | -83.3604
-10.5 | -1.0775 | 0.01173 | -0.0308 | -91.8585
-10 | -1.0208 | 0.01039 | -0.0291 | -98.2483
-9.5 | -0.962 | 0.00946 | -0.0278 | -101.6913
-9 | -0.9025 | 0.00872 | -0.0266 | -103.4977
-8.5 | -0.8431 | 0.00804 | -0.0257 | -104.8632
-8 | -0.7827 | 0.00759 | -0.025 | -103.1225
-7.5 | -0.7226 | 0.00713 | -0.0244 | -101.3464
-7 | -0.6623 | 0.00677 | -0.0239 | -97.8287
-6.5 | -0.6018 | 0.0065 | -0.0236 | -92.5846
-6 | -0.5413 | 0.00626 | -0.0235 | -86.4696
-5.5 | -0.481 | 0.00605 | -0.0234 | -79.5041
-5 | -0.4211 | 0.00573 | -0.0233 | -73.4904
-4.5 | -0.361 | 0.00552 | -0.0233 | -65.3986
-4 | -0.3009 | 0.00539 | -0.0235 | -55.8256
-3 | -0.1808 | 0.00515 | -0.024 | -35.1068
-2.5 | -0.1209 | 0.00502 | -0.0243 | -24.0837
-2 | -0.0609 | 0.00494 | -0.0247 | -12.3279
-1.5 | -0.001 | 0.00485 | -0.0251 | -0.20619
-1 | 0.0588 | 0.00478 | -0.0255 | 12.3013
-0.5 | 0.1186 | 0.00473 | -0.0259 | 25.074
0 | 0.1782 | 0.0046 | -0.0264 | 38.7391
0.5 | 0.2375 | 0.00447 | -0.0269 | 53.132
1 | 0.296 | 0.00434 | -0.0274 | 68.2028
1.5 | 0.3536 | 0.00397 | -0.028 | 89.068
2 | 0.4117 | 0.00415 | -0.0284 | 99.2048
2.5 | 0.4698 | 0.00458 | -0.0288 | 102.5764
3 | 0.5283 | 0.00493 | -0.0292 | 107.1602
3.5 | 0.5868 | 0.00525 | -0.0295 | 111.7714
4 | 0.6452 | 0.00559 | -0.0297 | 115.4204
4.5 | 0.7037 | 0.00588 | -0.0299 | 119.6769
5 | 0.7624 | 0.00613 | -0.03 | 124.3719
5.5 | 0.8212 | 0.00636 | -0.0302 | 129.1195
6 | 0.8798 | 0.00662 | -0.0302 | 132.9003
6.5 | 0.938 | 0.00695 | -0.0301 | 134.964
7 | 0.9963 | 0.00722 | -0.03 | 137.9917
7.5 | 1.0539 | 0.00761 | -0.0297 | 138.4888
8 | 1.1112 | 0.00797 | -0.0293 | 139.4228
8.5 | 1.1669 | 0.00841 | -0.0285 | 138.7515
9 | 1.2206 | 0.00889 | -0.0272 | 137.3003
9.5 | 1.2773 | 0.00946 | -0.0266 | 135.0211
10 | 1.3315 | 0.0102 | -0.0254 | 130.5392
10.5 | 1.3848 | 0.01099 | -0.024 | 126.0055
11 | 1.4357 | 0.01194 | -0.0222 | 120.2429
11.5 | 1.4852 | 0.01292 | -0.0201 | 114.9536
12 | 1.5312 | 0.01407 | -0.0175 | 108.8273
12.5 | 1.5754 | 0.01518 | -0.0146 | 103.7813
13 | 1.6092 | 0.01673 | -0.0103 | 96.1865
13.5 | 1.6204 | 0.01824 | -0.0026 | 88.8377
14 | 1.6282 | 0.02062 | 0.0036 | 78.9622
14.5 | 1.6243 | 0.0244 | 0.009 | 66.5697
15 | 1.6145 | 0.02933 | 0.0128 | 55.046
15.5 | 1.5976 | 0.03561 | 0.0148 | 44.8638
16 | 1.5771 | 0.04309 | 0.0148 | 36.6001
16.5 | 1.547 | 0.0527 | 0.0124 | 29.3548
17 | 1.5167 | 0.0637 | 0.0078 | 23.81
17.5 | 1.4759 | 0.07766 | 0.0003 | 19.0046
18 | 1.4425 | 0.09203 | -0.0084 | 15.6742
18.5 | 1.4045 | 0.1085 | -0.019 | 12.9447
19 | 1.3667 | 0.12576 | -0.0304 | 10.8675

## 135. Re 16M Mach 0.50 (1)
BIGFOIL.COM POLAR EXPORT
NACA64-310 a=0.0
NACA64-310 a=0.0 |  |  |  | Cl Max: | 1.133 | at alpha= | 20 | deg
JavaFoil+Calcfoil stall+Eppler ext transition |  |  |  | L/D Max: | 127.118 | at alpha= | 5.5 | deg
Re: | 16000000 |  |  | Cd Min: | 0.00466 | at alpha= | 0 | deg
Mach: | 0.5 |  |  | Cl=0 at alpha= | -1.4485 | deg
|  |  |  | @ Cl=0.1, Cd= | 0.0056566
|  |  |  | @ Cl=0.4, Cd= | 0.0048327
|  |  |  | @ Cl=0.6, Cd= | 0.0055559
alpha (deg) | Cl | Cd | Cm | Cl/Cd
-20 | -0.997 | 0.1598 | -0.006 | -6.239
-19.5 | -0.97 | 0.1529 | -0.006 | -6.343
-19 | -0.943 | 0.14748 | -0.006 | -6.394
-18.5 | -0.916 | 0.14339 | -0.006 | -6.389
-18 | -0.89 | 0.13284 | -0.006 | -6.702
-17.5 | -0.865 | 0.12534 | -0.007 | -6.899
-17 | -0.839 | 0.11773 | -0.007 | -7.13
-16.5 | -0.812 | 0.11226 | -0.007 | -7.238
-16 | -0.786 | 0.1053 | -0.007 | -7.467
-15.5 | -0.763 | 0.09621 | -0.008 | -7.932
-15 | -0.741 | 0.08637 | -0.008 | -8.585
-14.5 | -0.772 | 0.04166 | -0.011 | -18.525
-14 | -0.677 | 0.09583 | -0.007 | -7.06
-13.5 | -0.651 | 0.08715 | -0.008 | -7.472
-13 | -0.627 | 0.07843 | -0.009 | -8
-12.5 | -0.607 | 0.06829 | -0.01 | -8.882
-12 | -0.646 | 0.02429 | -0.014 | -26.582
-11.5 | -0.659 | 0.01172 | -0.015 | -56.248
-11 | -0.515 | 0.07313 | -0.008 | -7.037
-10.5 | -0.488 | 0.06671 | -0.008 | -7.317
-10 | -0.463 | 0.05994 | -0.009 | -7.728
-9.5 | -0.44 | 0.05231 | -0.011 | -8.412
-9 | -0.503 | 0.00952 | -0.018 | -52.863
-8.5 | -0.471 | 0.00849 | -0.018 | -55.527
-8 | -0.354 | 0.05035 | -0.009 | -7.021
-7.5 | -0.326 | 0.04935 | -0.009 | -6.605
-7 | -0.3 | 0.04495 | -0.01 | -6.664
-6.5 | -0.274 | 0.0403 | -0.011 | -6.797
-6 | -0.305 | 0.00765 | -0.02 | -39.837
-5.5 | -0.319 | 0.03809 | -0.01 | -8.374
-5 | -0.414 | 0.00673 | -0.021 | -61.465
-4.5 | -0.378 | 0.00692 | -0.022 | -54.582
-4 | -0.326 | 0.00658 | -0.022 | -49.497
-3.5 | -0.267 | 0.00642 | -0.023 | -41.663
-3 | -0.205 | 0.00624 | -0.023 | -32.867
-2.5 | -0.14 | 0.00607 | -0.024 | -23.14
-2 | -0.074 | 0.00598 | -0.024 | -12.401
-1.5 | -0.007 | 0.00566 | -0.025 | -1.255
-1 | 0.061 | 0.00561 | -0.025 | 10.78
-0.5 | 0.128 | 0.00569 | -0.026 | 22.578
0 | 0.197 | 0.00466 | -0.026 | 42.168
0.5 | 0.264 | 0.00476 | -0.027 | 55.413
1 | 0.331 | 0.00489 | -0.027 | 67.814
1.5 | 0.399 | 0.00483 | -0.028 | 82.51
2 | 0.466 | 0.00501 | -0.028 | 93.058
2.5 | 0.533 | 0.00527 | -0.029 | 101.106
3 | 0.599 | 0.00555 | -0.03 | 107.942
3.5 | 0.665 | 0.00594 | -0.03 | 111.804
4 | 0.728 | 0.00651 | -0.031 | 111.824
4.5 | 0.789 | 0.00686 | -0.031 | 115.087
5 | 0.847 | 0.0067 | -0.032 | 126.327
5.5 | 0.898 | 0.00707 | -0.032 | 127.118
6 | 0.936 | 0.00739 | -0.033 | 126.668
6.5 | 0.951 | 0.00956 | -0.033 | 99.566
7 | 0.92 | 0.01047 | -0.034 | 87.857
7.5 | 0.588 | 0.01137 | -0.034 | 51.714
8 | 0.587 | 0.01785 | -0.033 | 32.853
8.5 | 0.647 | 0.01305 | -0.035 | 49.577
9 | 0.671 | 0.01493 | -0.035 | 44.926
9.5 | 0.709 | 0.01383 | -0.036 | 51.245
10 | 0.736 | 0.01524 | -0.036 | 48.279
10.5 | 0.757 | 0.01803 | -0.036 | 42.007
11 | 0.668 | 0.07012 | -0.022 | 9.527
11.5 | 0.819 | 0.019 | -0.037 | 43.094
12 | 0.837 | 0.02313 | -0.037 | 36.186
12.5 | 0.824 | 0.03978 | -0.035 | 20.709
13 | 0.777 | 0.08452 | -0.025 | 9.192
13.5 | 0.914 | 0.0293 | -0.038 | 31.203
14 | 0.927 | 0.03703 | -0.037 | 25.024
14.5 | 0.927 | 0.05222 | -0.036 | 17.749
15 | 0.896 | 0.09022 | -0.03 | 9.936
15.5 | 0.9 | 0.11248 | -0.025 | 8.001
16 | 0.926 | 0.12264 | -0.026 | 7.552
16.5 | 0.955 | 0.12634 | -0.027 | 7.561
17 | 0.981 | 0.13478 | -0.028 | 7.278
17.5 | 1.002 | 0.15078 | -0.027 | 6.647
18 | 1.029 | 0.15588 | -0.028 | 6.604
18.5 | 1.056 | 0.15888 | -0.029 | 6.648
19 | 1.084 | 0.16461 | -0.03 | 6.584
19.5 | 1.106 | 0.18009 | -0.029 | 6.143
20 | 1.133 | 0.18595 | -0.03 | 6.094

## 136. Re 16M Mach 0.50 (2)
BIGFOIL.COM POLAR EXPORT
NACA64-310 a=0.0
NACA64-310 a=0.0 |  |  |  | Cl Max: | 1.1994 | at alpha= | 8.5 | deg
XFOIL ncrit=9 |  |  |  | L/D Max: | 138.752 | at alpha= | 6.5 | deg
Re: | 16000000 |  |  | Cd Min: | 0.28138 | at alpha= | -20 | deg
Mach: | 0.5 |  |  | Cl=0 at alpha= | -1.5036 | deg
|  |  |  | @ Cl=0.1, Cd= | 0.0047984
|  |  |  | @ Cl=0.4, Cd= | 0.0038905
|  |  |  | @ Cl=0.6, Cd= | 0.0051598
alpha (deg) | Cl | Cd | Cm | Cl/Cd
-20 | -0.8823 | 0.28138 | 0.0969 | -3.1356
-19.5 | -0.8598 | 0.27211 | 0.0913 | -3.1598
-18.5 | -0.815 | 0.2536 | 0.0803 | -3.2137
-18 | -0.7914 | 0.24604 | 0.075 | -3.2166
-17.5 | -0.7685 | 0.23771 | 0.0698 | -3.2329
-17 | -0.7451 | 0.22966 | 0.0646 | -3.2444
-16.5 | -0.7229 | 0.2208 | 0.0594 | -3.274
-16 | -0.701 | 0.21184 | 0.0541 | -3.3091
-15.5 | -0.6805 | 0.20214 | 0.0488 | -3.3665
-15 | -0.6611 | 0.19205 | 0.0433 | -3.4423
-14.5 | -0.6471 | 0.18183 | 0.0387 | -3.5588
-14 | -0.63 | 0.17251 | 0.0337 | -3.652
-13.5 | -0.6104 | 0.16402 | 0.0287 | -3.7215
-13 | -0.5926 | 0.15517 | 0.0237 | -3.819
-12.5 | -0.5797 | 0.14501 | 0.0181 | -3.9977
-12 | -0.57 | 0.13444 | 0.0122 | -4.2398
-11.5 | -0.5588 | 0.12487 | 0.0067 | -4.4751
-11 | -0.5466 | 0.11607 | 0.0016 | -4.7092
-10.5 | -0.54 | 0.1063 | -0.0042 | -5.08
-9.5 | -0.535 | 0.08692 | -0.0159 | -6.1551
-9 | -0.541 | 0.07664 | -0.0226 | -7.059
-8.5 | -0.5455 | 0.06712 | -0.0293 | -8.1272
-8 | -0.5566 | 0.05676 | -0.0399 | -9.8062
-7.5 | -0.5852 | 0.04971 | -0.0411 | -11.7723
-7 | -0.5941 | 0.04103 | -0.0421 | -14.4796
-6.5 | -0.5903 | 0.03171 | -0.0414 | -18.6156
-6 | -0.5758 | 0.02146 | -0.0392 | -26.8313
-5.5 | -0.5462 | 0.01189 | -0.0362 | -45.9378
-5 | -0.4926 | 0.00719 | -0.0331 | -68.5118
-4.5 | -0.4223 | 0.00616 | -0.0311 | -68.5552
-4 | -0.3502 | 0.00575 | -0.0299 | -60.9043
-3.5 | -0.2786 | 0.0055 | -0.0291 | -50.6545
-3 | -0.2079 | 0.00533 | -0.0287 | -39.0056
-2.5 | -0.138 | 0.00516 | -0.0285 | -26.7442
-1.5 | 0.0005 | 0.00492 | -0.0288 | 0.10163
-1 | 0.0691 | 0.00483 | -0.0291 | 14.3064
-0.5 | 0.1376 | 0.00476 | -0.0295 | 28.9076
0 | 0.2056 | 0.00465 | -0.03 | 44.2151
0.5 | 0.2733 | 0.00448 | -0.0305 | 61.0045
1 | 0.3394 | 0.00402 | -0.0311 | 84.4279
1.5 | 0.4049 | 0.00388 | -0.0316 | 104.3557
2 | 0.4721 | 0.00413 | -0.032 | 114.3099
2.5 | 0.5377 | 0.00475 | -0.0322 | 113.2
3 | 0.6046 | 0.00519 | -0.0322 | 116.4933
3.5 | 0.6715 | 0.00564 | -0.0321 | 119.0603
4 | 0.7391 | 0.00605 | -0.0317 | 122.1653
4.5 | 0.808 | 0.00636 | -0.0313 | 127.044
5 | 0.8776 | 0.00666 | -0.0306 | 131.7718
5.5 | 0.9478 | 0.00699 | -0.0296 | 135.5937
6 | 1.0181 | 0.00741 | -0.0281 | 137.3954
6.5 | 1.0892 | 0.00785 | -0.0263 | 138.7516
7 | 1.1602 | 0.00843 | -0.0237 | 137.6275
8.5 | 1.1994 | 0.01977 | 0.0051 | 60.6677
9 | 1.166 | 0.02575 | 0.0137 | 45.2816
9.5 | 1.1296 | 0.03335 | 0.0174 | 33.8711
10 | 1.096 | 0.04218 | 0.0168 | 25.9839
10.5 | 1.0602 | 0.05287 | 0.0125 | 20.053
11 | 1.0312 | 0.06471 | 0.0055 | 15.9357
11.5 | 1.0038 | 0.07856 | -0.0042 | 12.7775
12 | 0.9833 | 0.09357 | -0.0148 | 10.5087
12.5 | 0.9673 | 0.10876 | -0.0242 | 8.8939
13 | 0.9556 | 0.12279 | -0.033 | 7.7824
13.5 | 0.9467 | 0.13668 | -0.0418 | 6.9264

## 137. Re 18M Mach 0.00 (1)
BIGFOIL.COM POLAR EXPORT
NACA64-310 a=0.0
NACA64-310 a=0.0 |  |  |  | Cl Max: | 1.068 | at alpha= | 10 | deg
JavaFoil+Calcfoil stall+Eppler ext transition |  |  |  | L/D Max: | 140.102 | at alpha= | 7.5 | deg
Re: | 18000000 |  |  | Cd Min: | 0.00477 | at alpha= | 1 | deg
Mach: | 0 |  |  | Cl=0 at alpha= | -1.4483 | deg
|  |  |  | @ Cl=0.1, Cd= | 0.0057819
|  |  |  | @ Cl=0.4, Cd= | 0.0050203
|  |  |  | @ Cl=0.6, Cd= | 0.0057146
alpha (deg) | Cl | Cd | Cm | Cl/Cd
-14 | -0.465 | 0.09481 | -0.006 | -4.906
-13.5 | -0.485 | 0.09052 | -0.006 | -5.363
-13 | -0.505 | 0.08396 | -0.006 | -6.015
-12.5 | -0.523 | 0.08088 | -0.006 | -6.463
-12 | -0.539 | 0.07693 | -0.006 | -7.002
-11.5 | -0.552 | 0.07193 | -0.007 | -7.678
-11 | -0.563 | 0.06749 | -0.007 | -8.338
-10.5 | -0.571 | 0.06209 | -0.007 | -9.189
-10 | -0.57 | 0.05937 | -0.008 | -9.593
-9.5 | -0.564 | 0.05491 | -0.008 | -10.265
-9 | -0.682 | 0.00803 | -0.015 | -84.921
-8.5 | -0.663 | 0.00799 | -0.016 | -82.958
-8 | -0.639 | 0.00769 | -0.016 | -83.043
-7.5 | -0.61 | 0.00742 | -0.016 | -82.214
-7 | -0.576 | 0.00719 | -0.017 | -80.041
-6.5 | -0.537 | 0.00693 | -0.017 | -77.487
-6 | -0.494 | 0.0067 | -0.018 | -73.836
-5.5 | -0.448 | 0.00651 | -0.018 | -68.804
-5 | -0.399 | 0.0064 | -0.018 | -62.365
-4.5 | -0.347 | 0.00623 | -0.019 | -55.623
-4 | -0.292 | 0.0061 | -0.019 | -47.952
-3.5 | -0.237 | 0.00595 | -0.02 | -39.734
-3 | -0.18 | 0.00583 | -0.02 | -30.853
-2.5 | -0.123 | 0.00576 | -0.021 | -21.266
-2 | -0.065 | 0.00571 | -0.021 | -11.314
-1.5 | -0.006 | 0.00574 | -0.022 | -1.074
-1 | 0.052 | 0.00579 | -0.022 | 9.063
-0.5 | 0.111 | 0.00578 | -0.022 | 19.247
0 | 0.17 | 0.00508 | -0.023 | 33.534
0.5 | 0.229 | 0.00497 | -0.023 | 46.057
1 | 0.287 | 0.00477 | -0.024 | 60.188
1.5 | 0.346 | 0.00489 | -0.024 | 70.689
2 | 0.404 | 0.00503 | -0.025 | 80.329
2.5 | 0.462 | 0.00519 | -0.025 | 89.129
3 | 0.52 | 0.00537 | -0.026 | 96.779
3.5 | 0.578 | 0.00564 | -0.026 | 102.437
4 | 0.634 | 0.00583 | -0.027 | 108.772
4.5 | 0.689 | 0.00626 | -0.027 | 110.133
5 | 0.744 | 0.00647 | -0.027 | 114.955
5.5 | 0.797 | 0.00665 | -0.028 | 119.843
6 | 0.846 | 0.00684 | -0.028 | 123.792
6.5 | 0.893 | 0.00697 | -0.029 | 128.002
7 | 0.936 | 0.0072 | -0.029 | 130.063
7.5 | 0.975 | 0.00696 | -0.03 | 140.102
8 | 1.01 | 0.00728 | -0.03 | 138.671
8.5 | 1.039 | 0.00755 | -0.031 | 137.632
9 | 1.058 | 0.00799 | -0.031 | 132.401
9.5 | 1.067 | 0.00995 | -0.032 | 107.158
10 | 1.068 | 0.01046 | -0.032 | 102.103
10.5 | 1.059 | 0.01115 | -0.033 | 94.999
11 | 1.042 | 0.01191 | -0.033 | 87.502
11.5 | 1.017 | 0.01295 | -0.033 | 78.509
12 | 0.983 | 0.01451 | -0.033 | 67.71
12.5 | 0.947 | 0.01575 | -0.034 | 60.146
13 | 0.889 | 0.02171 | -0.033 | 40.942
13.5 | 0.847 | 0.02436 | -0.033 | 34.766
14 | 0.78 | 0.03754 | -0.032 | 20.777
14.5 | 0.705 | 0.06321 | -0.029 | 11.156
15 | 0.649 | 0.08467 | -0.025 | 7.663

## 138. Re 18M Mach 0.00 (2)
BIGFOIL.COM POLAR EXPORT
NACA64-310 a=0.0
NACA64-310 a=0.0 |  |  |  | Cl Max: | 1.8318 | at alpha= | 19 | deg
XFOIL ncrit=9 |  |  |  | L/D Max: | 143.282 | at alpha= | 8.5 | deg
Re: | 18000000 |  |  | Cd Min: | 0.04394 | at alpha= | 20 | deg
Mach: | 0 |  |  | Cl=0 at alpha= | -1.4861 | deg
|  |  |  | @ Cl=0.1, Cd= | 0.0046918
|  |  |  | @ Cl=0.4, Cd= | 0.0043191
|  |  |  | @ Cl=0.6, Cd= | 0.0053216
alpha (deg) | Cl | Cd | Cm | Cl/Cd
-20 | -1.626 | 0.04062 | -0.049 | -40.0295
-19.5 | -1.6448 | 0.03441 | -0.0497 | -47.8001
-19 | -1.6588 | 0.02979 | -0.0477 | -55.6831
-18.5 | -1.6637 | 0.02682 | -0.0436 | -62.0321
-18 | -1.6724 | 0.02469 | -0.0363 | -67.7359
-17.5 | -1.6506 | 0.02283 | -0.033 | -72.2996
-17 | -1.6208 | 0.02112 | -0.0306 | -76.7424
-16.5 | -1.5854 | 0.01962 | -0.0287 | -80.8053
-16 | -1.5464 | 0.01825 | -0.0272 | -84.7342
-15.5 | -1.5045 | 0.01701 | -0.0259 | -88.448
-15 | -1.4598 | 0.01585 | -0.0251 | -92.1009
-14.5 | -1.4179 | 0.01499 | -0.0233 | -94.5897
-13 | -1.2742 | 0.01223 | -0.0212 | -104.1864
-12.5 | -1.2246 | 0.01133 | -0.0207 | -108.0847
-12 | -1.174 | 0.01052 | -0.0203 | -111.597
-11.5 | -1.1217 | 0.00991 | -0.0201 | -113.1887
-11 | -1.0686 | 0.0094 | -0.0199 | -113.6809
-10.5 | -1.0154 | 0.00885 | -0.0198 | -114.7345
-10 | -0.962 | 0.00828 | -0.0196 | -116.1836
-9.5 | -0.9075 | 0.00788 | -0.0196 | -115.165
-9 | -0.8525 | 0.00753 | -0.0197 | -113.2138
-8.5 | -0.7972 | 0.0072 | -0.0198 | -110.7222
-8 | -0.7419 | 0.00683 | -0.0199 | -108.6237
-7.5 | -0.686 | 0.00655 | -0.0201 | -104.7328
-5.5 | -0.4599 | 0.00576 | -0.0211 | -79.8438
-5 | -0.4032 | 0.0055 | -0.0214 | -73.3091
-4.5 | -0.3461 | 0.00536 | -0.0217 | -64.5709
-3.5 | -0.2315 | 0.00516 | -0.0225 | -44.8643
-3 | -0.1742 | 0.00503 | -0.0228 | -34.6322
-2.5 | -0.1167 | 0.00493 | -0.0232 | -23.6714
-2 | -0.0591 | 0.00487 | -0.0237 | -12.1355
-1.5 | -0.0016 | 0.00479 | -0.0241 | -0.33403
-1 | 0.056 | 0.00473 | -0.0245 | 11.8393
-0.5 | 0.1136 | 0.00468 | -0.025 | 24.2735
0 | 0.171 | 0.00458 | -0.0255 | 37.3362
0.5 | 0.228 | 0.00452 | -0.0259 | 50.4425
1 | 0.2845 | 0.00449 | -0.0265 | 63.363
2 | 0.3957 | 0.0043 | -0.0275 | 92.0233
2.5 | 0.4521 | 0.00455 | -0.0279 | 99.3626
3 | 0.5086 | 0.00482 | -0.0283 | 105.5187
3.5 | 0.5648 | 0.00514 | -0.0287 | 109.8833
4 | 0.621 | 0.00543 | -0.029 | 114.3646
4.5 | 0.677 | 0.0057 | -0.0294 | 118.7719
5 | 0.7332 | 0.00591 | -0.0297 | 124.0609
5.5 | 0.7893 | 0.0061 | -0.0301 | 129.3934
6 | 0.8449 | 0.00636 | -0.0304 | 132.8459
6.5 | 0.9002 | 0.00662 | -0.0306 | 135.9819
7 | 0.9554 | 0.00687 | -0.0309 | 139.0684
7.5 | 1.01 | 0.00716 | -0.0311 | 141.0615
8 | 1.0642 | 0.00748 | -0.0312 | 142.2727
8.5 | 1.1176 | 0.0078 | -0.0312 | 143.2821
9 | 1.1696 | 0.00817 | -0.031 | 143.1579
9.5 | 1.2208 | 0.00856 | -0.0306 | 142.6168
10 | 1.2727 | 0.00906 | -0.0305 | 140.4746
10.5 | 1.3243 | 0.00955 | -0.0303 | 138.6702
11 | 1.3742 | 0.01017 | -0.0299 | 135.1229
11.5 | 1.4226 | 0.01089 | -0.0294 | 130.6336
12 | 1.471 | 0.01152 | -0.0288 | 127.691
12.5 | 1.5185 | 0.01217 | -0.0282 | 124.774
13 | 1.5642 | 0.01288 | -0.0273 | 121.4441
13.5 | 1.6085 | 0.01362 | -0.0262 | 118.0984
14 | 1.6505 | 0.01443 | -0.0249 | 114.3798
14.5 | 1.6895 | 0.01532 | -0.0231 | 110.2807
15 | 1.7246 | 0.01628 | -0.0208 | 105.9337
15.5 | 1.7437 | 0.01727 | -0.0156 | 100.967
16 | 1.7594 | 0.01849 | -0.0107 | 95.1541
16.5 | 1.7759 | 0.02009 | -0.0069 | 88.3972
17 | 1.7916 | 0.02204 | -0.0037 | 81.2886
17.5 | 1.8046 | 0.02443 | -0.001 | 73.8682
18 | 1.8167 | 0.02715 | 0.0011 | 66.9134
18.5 | 1.8256 | 0.0304 | 0.0027 | 60.0526
19 | 1.8318 | 0.03416 | 0.0038 | 53.6241
19.5 | 1.8258 | 0.03943 | 0.0043 | 46.3048
20 | 1.8315 | 0.04394 | 0.004 | 41.6818

## 139. Re 18M Mach 0.10 (1)
BIGFOIL.COM POLAR EXPORT
NACA64-310 a=0.0
NACA64-310 a=0.0 |  |  |  | Cl Max: | 1.063 | at alpha= | 9.5 | deg
JavaFoil+Calcfoil stall+Eppler ext transition |  |  |  | L/D Max: | 138.628 | at alpha= | 7.5 | deg
Re: | 18000000 |  |  | Cd Min: | 0.00476 | at alpha= | 1 | deg
Mach: | 0.1 |  |  | Cl=0 at alpha= | -1.4491 | deg
|  |  |  | @ Cl=0.1, Cd= | 0.0058059
|  |  |  | @ Cl=0.4, Cd= | 0.0050148
|  |  |  | @ Cl=0.6, Cd= | 0.0057137
alpha (deg) | Cl | Cd | Cm | Cl/Cd
-13.5 | -0.451 | 0.09043 | -0.006 | -4.992
-13 | -0.474 | 0.08475 | -0.006 | -5.598
-12.5 | -0.496 | 0.08125 | -0.006 | -6.1
-12 | -0.515 | 0.07682 | -0.006 | -6.705
-11.5 | -0.532 | 0.0728 | -0.007 | -7.31
-11 | -0.547 | 0.06695 | -0.007 | -8.169
-10.5 | -0.556 | 0.06364 | -0.007 | -8.741
-10 | -0.559 | 0.06002 | -0.007 | -9.31
-9.5 | -0.555 | 0.05564 | -0.008 | -9.977
-9 | -0.555 | 0.0464 | -0.01 | -11.957
-8.5 | -0.658 | 0.00802 | -0.016 | -82.114
-8 | -0.636 | 0.00777 | -0.016 | -81.879
-7.5 | -0.608 | 0.00745 | -0.017 | -81.626
-7 | -0.575 | 0.00723 | -0.017 | -79.59
-6.5 | -0.538 | 0.00696 | -0.017 | -77.257
-6 | -0.495 | 0.00675 | -0.018 | -73.43
-5.5 | -0.45 | 0.00656 | -0.018 | -68.538
-5 | -0.4 | 0.00641 | -0.019 | -62.437
-4.5 | -0.348 | 0.00625 | -0.019 | -55.717
-4 | -0.294 | 0.0061 | -0.019 | -48.095
-3.5 | -0.238 | 0.00596 | -0.02 | -39.872
-3 | -0.181 | 0.00588 | -0.02 | -30.734
-2.5 | -0.123 | 0.0058 | -0.021 | -21.241
-2 | -0.065 | 0.00571 | -0.021 | -11.361
-1.5 | -0.006 | 0.00572 | -0.022 | -1.083
-1 | 0.053 | 0.00579 | -0.022 | 9.105
-0.5 | 0.112 | 0.00581 | -0.023 | 19.242
0 | 0.171 | 0.00506 | -0.023 | 33.817
0.5 | 0.23 | 0.00498 | -0.023 | 46.213
1 | 0.289 | 0.00476 | -0.024 | 60.654
1.5 | 0.347 | 0.00488 | -0.024 | 71.187
2 | 0.406 | 0.00503 | -0.025 | 80.734
2.5 | 0.465 | 0.0052 | -0.025 | 89.398
3 | 0.523 | 0.00539 | -0.026 | 97.004
3.5 | 0.58 | 0.00564 | -0.026 | 102.888
4 | 0.637 | 0.00585 | -0.027 | 108.881
4.5 | 0.693 | 0.0063 | -0.027 | 109.914
5 | 0.747 | 0.00646 | -0.028 | 115.756
5.5 | 0.8 | 0.00668 | -0.028 | 119.773
6 | 0.85 | 0.00676 | -0.029 | 125.781
6.5 | 0.896 | 0.00697 | -0.029 | 128.665
7 | 0.939 | 0.00725 | -0.03 | 129.552
7.5 | 0.978 | 0.00705 | -0.03 | 138.628
8 | 1.011 | 0.00731 | -0.03 | 138.434
8.5 | 1.04 | 0.0077 | -0.031 | 135.001
9 | 1.056 | 0.008 | -0.031 | 132.016
9.5 | 1.063 | 0.01009 | -0.032 | 105.324
10 | 1.06 | 0.0106 | -0.032 | 100.023
10.5 | 1.048 | 0.01132 | -0.033 | 92.549
11 | 1.025 | 0.01223 | -0.033 | 83.874
11.5 | 0.994 | 0.01338 | -0.033 | 74.319
12 | 0.959 | 0.01435 | -0.034 | 66.855
12.5 | 0.911 | 0.01703 | -0.034 | 53.457
13 | 0.825 | 0.03151 | -0.031 | 26.186
13.5 | 0.789 | 0.03111 | -0.032 | 25.376
14 | 0.695 | 0.06361 | -0.028 | 10.927
14.5 | 0.638 | 0.08191 | -0.025 | 7.794

## 140. Re 18M Mach 0.10 (2)
BIGFOIL.COM POLAR EXPORT
NACA64-310 a=0.0
NACA64-310 a=0.0 |  |  |  | Cl Max: | 1.8089 | at alpha= | 18.5 | deg
XFOIL ncrit=9 |  |  |  | L/D Max: | 142.776 | at alpha= | 9 | deg
Re: | 18000000 |  |  | Cd Min: | 0.06267 | at alpha= | -19.5 | deg
Mach: | 0.1 |  |  | Cl=0 at alpha= | -1.4862 | deg
|  |  |  | @ Cl=0.1, Cd= | 0.0046923
|  |  |  | @ Cl=0.4, Cd= | 0.004299
|  |  |  | @ Cl=0.6, Cd= | 0.0053132
alpha (deg) | Cl | Cd | Cm | Cl/Cd
-19.5 | -1.4466 | 0.06267 | -0.0386 | -23.0828
-19 | -1.5301 | 0.04456 | -0.0507 | -34.338
-18.5 | -1.5597 | 0.03674 | -0.0528 | -42.4524
-18 | -1.5876 | 0.03088 | -0.0509 | -51.4119
-17.5 | -1.6033 | 0.02743 | -0.0456 | -58.4506
-17 | -1.6074 | 0.02497 | -0.0386 | -64.3732
-16.5 | -1.5833 | 0.02274 | -0.0354 | -69.6262
-16 | -1.5514 | 0.02074 | -0.0329 | -74.8023
-15.5 | -1.5135 | 0.01903 | -0.0309 | -79.5323
-15 | -1.4721 | 0.01747 | -0.0292 | -84.2645
-14.5 | -1.4306 | 0.01632 | -0.0271 | -87.6593
-14 | -1.3843 | 0.01515 | -0.0258 | -91.3729
-13.5 | -1.336 | 0.01411 | -0.0248 | -94.6846
-13 | -1.2861 | 0.01316 | -0.024 | -97.728
-12.5 | -1.235 | 0.01231 | -0.0233 | -100.3249
-12 | -1.1849 | 0.01118 | -0.0225 | -105.9839
-11.5 | -1.133 | 0.01029 | -0.0219 | -110.1069
-11 | -1.0794 | 0.00966 | -0.0215 | -111.7391
-10.5 | -1.025 | 0.00913 | -0.0212 | -112.2673
-10 | -0.9708 | 0.00853 | -0.0209 | -113.8101
-9.5 | -0.9159 | 0.00801 | -0.0207 | -114.3446
-9 | -0.8602 | 0.00763 | -0.0206 | -112.7392
-8.5 | -0.8041 | 0.0073 | -0.0206 | -110.1507
-8 | -0.748 | 0.00692 | -0.0206 | -108.0925
-7.5 | -0.6916 | 0.0066 | -0.0206 | -104.7879
-7 | -0.6348 | 0.00637 | -0.0208 | -99.6546
-6.5 | -0.5777 | 0.00616 | -0.021 | -93.7825
-6 | -0.5205 | 0.00596 | -0.0212 | -87.3322
-5 | -0.406 | 0.00552 | -0.0216 | -73.5507
-4.5 | -0.3484 | 0.00537 | -0.0219 | -64.879
-3.5 | -0.233 | 0.00516 | -0.0226 | -45.155
-3 | -0.1752 | 0.00503 | -0.023 | -34.831
-2.5 | -0.1174 | 0.00494 | -0.0234 | -23.7652
-2 | -0.0594 | 0.00487 | -0.0238 | -12.1971
-1.5 | -0.0016 | 0.00479 | -0.0242 | -0.33403
-1 | 0.0564 | 0.00473 | -0.0247 | 11.9239
-0.5 | 0.1143 | 0.00468 | -0.0251 | 24.4231
0 | 0.172 | 0.00458 | -0.0256 | 37.5546
0.5 | 0.2294 | 0.00452 | -0.0261 | 50.7522
1 | 0.2862 | 0.00449 | -0.0266 | 63.7416
1.5 | 0.3425 | 0.00414 | -0.0272 | 82.7295
2 | 0.3981 | 0.00429 | -0.0276 | 92.7972
2.5 | 0.4549 | 0.00456 | -0.0281 | 99.7588
3 | 0.5117 | 0.00483 | -0.0285 | 105.942
3.5 | 0.5682 | 0.00515 | -0.0288 | 110.3301
4 | 0.6247 | 0.00544 | -0.0291 | 114.8346
4.5 | 0.6812 | 0.00572 | -0.0295 | 119.0909
5 | 0.7377 | 0.00593 | -0.0298 | 124.4013
5.5 | 0.7942 | 0.00613 | -0.0301 | 129.5595
6 | 0.8503 | 0.00638 | -0.0304 | 133.2759
6.5 | 0.9061 | 0.00665 | -0.0306 | 136.2556
7 | 0.9618 | 0.00691 | -0.0308 | 139.1896
7.5 | 1.0169 | 0.00722 | -0.0309 | 140.8449
8 | 1.0716 | 0.00753 | -0.031 | 142.3108
8.5 | 1.1254 | 0.00789 | -0.0309 | 142.6362
9 | 1.1779 | 0.00825 | -0.0305 | 142.7758
9.5 | 1.2295 | 0.00868 | -0.03 | 141.6475
10 | 1.2822 | 0.00917 | -0.0298 | 139.8255
10.5 | 1.334 | 0.00971 | -0.0295 | 137.3841
11 | 1.3835 | 0.01047 | -0.0289 | 132.1394
11.5 | 1.4333 | 0.0111 | -0.0283 | 129.1261
12 | 1.4821 | 0.01177 | -0.0275 | 125.9218
12.5 | 1.5297 | 0.01246 | -0.0266 | 122.7689
13 | 1.5754 | 0.01323 | -0.0255 | 119.0779
13.5 | 1.6194 | 0.01403 | -0.0241 | 115.4241
14 | 1.6607 | 0.01492 | -0.0223 | 111.307
14.5 | 1.6981 | 0.01589 | -0.02 | 106.866
15 | 1.7256 | 0.01694 | -0.016 | 101.8654
15.5 | 1.7378 | 0.01816 | -0.01 | 95.6938
16 | 1.7555 | 0.01968 | -0.0058 | 89.2022
16.5 | 1.7712 | 0.02162 | -0.0023 | 81.9241
17 | 1.7852 | 0.02399 | 0.0007 | 74.4143
17.5 | 1.7955 | 0.02691 | 0.0032 | 66.7224
18 | 1.8044 | 0.03025 | 0.005 | 59.6496
18.5 | 1.8089 | 0.03428 | 0.0062 | 52.7684
19 | 1.8046 | 0.0395 | 0.0068 | 45.6861
19.5 | 1.7683 | 0.04894 | 0.0056 | 36.132
20 | 1.7923 | 0.05203 | 0.0049 | 34.4474

## 141. Re 18M Mach 0.25 (1)
BIGFOIL.COM POLAR EXPORT
NACA64-310 a=0.0
NACA64-310 a=0.0 |  |  |  | Cl Max: | 1.037 | at alpha= | 9 | deg
JavaFoil+Calcfoil stall+Eppler ext transition |  |  |  | L/D Max: | 137.025 | at alpha= | 7 | deg
Re: | 18000000 |  |  | Cd Min: | 0.00481 | at alpha= | 1 | deg
Mach: | 0.25 |  |  | Cl=0 at alpha= | -1.45 | deg
|  |  |  | @ Cl=0.1, Cd= | 0.00581
|  |  |  | @ Cl=0.4, Cd= | 0.09878
|  |  |  | @ Cl=0.6, Cd= | 0.09878
alpha (deg) | Cl | Cd | Cm | Cl/Cd
-12.5 | -0.237 | 0.08518 | -0.006 | -2.777
-12 | -0.297 | 0.07969 | -0.007 | -3.732
-11.5 | -0.352 | 0.07404 | -0.007 | -4.75
-11 | -0.399 | 0.07058 | -0.007 | -5.66
-10.5 | -0.44 | 0.06587 | -0.007 | -6.686
-10 | -0.469 | 0.06294 | -0.007 | -7.444
-9.5 | -0.486 | 0.05763 | -0.008 | -8.434
-9 | -0.496 | 0.05379 | -0.008 | -9.22
-8.5 | -0.498 | 0.05015 | -0.009 | -9.938
-8 | -0.496 | 0.0445 | -0.01 | -11.156
-7.5 | -0.593 | 0.00774 | -0.017 | -76.685
-7 | -0.569 | 0.00745 | -0.017 | -76.42
-6.5 | -0.538 | 0.00714 | -0.018 | -75.257
-6 | -0.5 | 0.00688 | -0.018 | -72.571
-5.5 | -0.456 | 0.0067 | -0.019 | -68.127
-5 | -0.408 | 0.00652 | -0.019 | -62.552
-4.5 | -0.356 | 0.00635 | -0.02 | -56.065
-4 | -0.3 | 0.00619 | -0.02 | -48.58
-3.5 | -0.244 | 0.00603 | -0.02 | -40.4
-3 | -0.185 | 0.00591 | -0.021 | -31.403
-2.5 | -0.126 | 0.00581 | -0.021 | -21.738
-2 | -0.067 | 0.00575 | -0.022 | -11.588
-1.5 | -0.006 | 0.00577 | -0.022 | -1.103
-1 | 0.054 | 0.00581 | -0.023 | 9.322
-0.5 | 0.115 | 0.00581 | -0.023 | 19.774
0 | 0.176 | 0.00482 | -0.024 | 36.527
0.5 | 0.236 | 0.00499 | -0.024 | 47.392
1 | 0.297 | 0.00481 | -0.025 | 61.646
1.5 | 0.357 | 0.00493 | -0.025 | 72.364
2 | 0.417 | 0.00505 | -0.025 | 82.624
2.5 | 0.477 | 0.00525 | -0.026 | 91.001
3 | 0.537 | 0.00543 | -0.026 | 98.827
3.5 | 0.596 | 0.0057 | -0.027 | 104.634
4 | 0.654 | 0.00619 | -0.027 | 105.676
4.5 | 0.711 | 0.00639 | -0.028 | 111.356
5 | 0.767 | 0.00644 | -0.028 | 118.946
5.5 | 0.82 | 0.00665 | -0.029 | 123.339
6 | 0.869 | 0.00694 | -0.029 | 125.166
6.5 | 0.914 | 0.0072 | -0.03 | 126.964
7 | 0.955 | 0.00697 | -0.03 | 137.025
7.5 | 0.989 | 0.00726 | -0.031 | 136.208
8 | 1.016 | 0.00764 | -0.031 | 133.104
8.5 | 1.036 | 0.00957 | -0.032 | 108.222
9 | 1.037 | 0.01016 | -0.032 | 102.015
9.5 | 1.022 | 0.01083 | -0.033 | 94.337
10 | 0.992 | 0.0116 | -0.033 | 85.523
10.5 | 0.943 | 0.01294 | -0.033 | 72.892
11 | 0.872 | 0.01568 | -0.033 | 55.631
11.5 | 0.703 | 0.05501 | -0.026 | 12.78
12 | 0.614 | 0.0742 | -0.021 | 8.275
12.5 | 0.542 | 0.07798 | -0.021 | 6.946
13 | 0.461 | 0.08523 | -0.02 | 5.405
13.5 | 0.375 | 0.09346 | -0.019 | 4.016
14 | 0.283 | 0.09878 | -0.019 | 2.865

## 142. Re 18M Mach 0.25 (2)
BIGFOIL.COM POLAR EXPORT
NACA64-310 a=0.0
NACA64-310 a=0.0 |  |  |  | Cl Max: | 1.6447 | at alpha= | 14 | deg
XFOIL ncrit=9 |  |  |  | L/D Max: | 141.372 | at alpha= | 8 | deg
Re: | 18000000 |  |  | Cd Min: | 0.19294 | at alpha= | -16.5 | deg
Mach: | 0.25 |  |  | Cl=0 at alpha= | -1.4891 | deg
|  |  |  | @ Cl=0.1, Cd= | 0.0046985
|  |  |  | @ Cl=0.4, Cd= | 0.0042183
|  |  |  | @ Cl=0.6, Cd= | 0.0052965
alpha (deg) | Cl | Cd | Cm | Cl/Cd
-16.5 | -0.6934 | 0.19294 | 0.0448 | -3.5939
-16 | -0.6861 | 0.18148 | 0.039 | -3.7806
-15 | -0.6881 | 0.15495 | 0.0251 | -4.4408
-14.5 | -0.7169 | 0.13553 | 0.0142 | -5.2896
-14 | -0.716 | 0.12511 | 0.0081 | -5.723
-13 | -0.9153 | 0.06235 | -0.0392 | -14.68
-12.5 | -0.96 | 0.05174 | -0.0463 | -18.5543
-12 | -1.0463 | 0.04156 | -0.0419 | -25.1756
-11.5 | -1.1789 | 0.01635 | -0.0352 | -72.104
-11 | -1.1339 | 0.0132 | -0.0326 | -85.9015
-10.5 | -1.0793 | 0.01147 | -0.0306 | -94.0976
-10 | -1.0223 | 0.01017 | -0.029 | -100.5211
-9.5 | -0.9636 | 0.00923 | -0.0276 | -104.3987
-9 | -0.9036 | 0.00856 | -0.0265 | -105.5607
-8.5 | -0.8442 | 0.00786 | -0.0256 | -107.4046
-8 | -0.7837 | 0.00741 | -0.0249 | -105.7625
-7.5 | -0.7233 | 0.007 | -0.0243 | -103.3286
-7 | -0.6631 | 0.00662 | -0.0238 | -100.1662
-5 | -0.4215 | 0.00566 | -0.0232 | -74.47
-4.5 | -0.3614 | 0.00544 | -0.0233 | -66.4338
-4 | -0.3013 | 0.0053 | -0.0235 | -56.8491
-3.5 | -0.2411 | 0.00519 | -0.0237 | -46.4547
-3 | -0.1811 | 0.00508 | -0.024 | -35.6496
-2.5 | -0.1212 | 0.00495 | -0.0243 | -24.4848
-1.5 | -0.0013 | 0.00479 | -0.025 | -0.2714
-1 | 0.0586 | 0.00474 | -0.0255 | 12.3629
-0.5 | 0.1184 | 0.00468 | -0.0259 | 25.2991
0 | 0.1781 | 0.00458 | -0.0264 | 38.8865
0.5 | 0.2374 | 0.0045 | -0.0269 | 52.7556
1 | 0.2959 | 0.00447 | -0.0274 | 66.1969
1.5 | 0.3538 | 0.00409 | -0.028 | 86.5037
2 | 0.4114 | 0.00425 | -0.0284 | 96.8
2.5 | 0.4699 | 0.00459 | -0.0288 | 102.3747
3 | 0.5286 | 0.0049 | -0.0292 | 107.8776
3.5 | 0.587 | 0.00523 | -0.0295 | 112.2371
4 | 0.6456 | 0.00553 | -0.0297 | 116.745
4.5 | 0.7043 | 0.0058 | -0.0299 | 121.431
5 | 0.7631 | 0.00603 | -0.0301 | 126.5506
5.5 | 0.8219 | 0.00627 | -0.0303 | 131.0845
6 | 0.8806 | 0.00653 | -0.0303 | 134.8545
6.5 | 0.939 | 0.00683 | -0.0303 | 137.4817
7 | 0.9974 | 0.00712 | -0.0302 | 140.0843
7.5 | 1.0552 | 0.00748 | -0.0299 | 141.0695
8 | 1.1126 | 0.00787 | -0.0295 | 141.3723
8.5 | 1.1692 | 0.0083 | -0.0289 | 140.8675
9 | 1.2238 | 0.00878 | -0.0278 | 139.385
9.5 | 1.2793 | 0.00927 | -0.0268 | 138.0043
10 | 1.3336 | 0.01001 | -0.0257 | 133.2268
10.5 | 1.3872 | 0.01079 | -0.0243 | 128.5635
11 | 1.4396 | 0.01161 | -0.0227 | 123.9966
11.5 | 1.4901 | 0.01253 | -0.0207 | 118.9226
12 | 1.5376 | 0.01361 | -0.0183 | 112.9758
12.5 | 1.5832 | 0.01468 | -0.0155 | 107.8474
13 | 1.62 | 0.01613 | -0.0116 | 100.434
13.5 | 1.6374 | 0.01758 | -0.0046 | 93.1399
14 | 1.6447 | 0.01972 | 0.0023 | 83.4026
14.5 | 1.6424 | 0.02319 | 0.0081 | 70.8236
15 | 1.6342 | 0.02779 | 0.0124 | 58.8053
15.5 | 1.6186 | 0.03372 | 0.0149 | 48.0012
16 | 1.5984 | 0.04093 | 0.0154 | 39.052
16.5 | 1.5687 | 0.05014 | 0.0136 | 31.2864
17 | 1.5389 | 0.06073 | 0.0096 | 25.34
17.5 | 1.499 | 0.07413 | 0.0027 | 20.2212
18 | 1.4659 | 0.08807 | -0.0055 | 16.6447
18.5 | 1.429 | 0.10398 | -0.0157 | 13.743
19 | 1.3929 | 0.12062 | -0.0266 | 11.5478

## 143. Re 18M Mach 0.50 (1)
BIGFOIL.COM POLAR EXPORT
NACA64-310 a=0.0
NACA64-310 a=0.0 |  |  |  | Cl Max: | 1.133 | at alpha= | 20 | deg
JavaFoil+Calcfoil stall+Eppler ext transition |  |  |  | L/D Max: | 129.008 | at alpha= | 5.5 | deg
Re: | 18000000 |  |  | Cd Min: | 0.00466 | at alpha= | 0 | deg
Mach: | 0.5 |  |  | Cl=0 at alpha= | -1.4485 | deg
|  |  |  | @ Cl=0.1, Cd= | 0.0056558
|  |  |  | @ Cl=0.4, Cd= | 0.0050495
|  |  |  | @ Cl=0.6, Cd= | 0.005585
alpha (deg) | Cl | Cd | Cm | Cl/Cd
-20 | -0.996 | 0.16394 | -0.006 | -6.076
-19.5 | -0.969 | 0.15796 | -0.006 | -6.136
-19 | -0.942 | 0.15236 | -0.006 | -6.186
-18.5 | -0.916 | 0.1489 | -0.006 | -6.149
-18 | -0.89 | 0.13896 | -0.006 | -6.403
-17.5 | -0.864 | 0.12861 | -0.006 | -6.716
-17 | -0.838 | 0.12473 | -0.007 | -6.716
-16.5 | -0.81 | 0.11988 | -0.007 | -6.758
-16 | -0.783 | 0.11378 | -0.007 | -6.886
-15.5 | -0.76 | 0.10223 | -0.007 | -7.43
-15 | -0.733 | 0.09724 | -0.007 | -7.536
-14.5 | -0.796 | 0.02935 | -0.012 | -27.128
-14 | -0.677 | 0.09497 | -0.007 | -7.127
-13.5 | -0.652 | 0.08565 | -0.008 | -7.609
-13 | -0.629 | 0.07723 | -0.009 | -8.139
-12.5 | -0.61 | 0.06528 | -0.01 | -9.343
-12 | -0.665 | 0.01751 | -0.014 | -37.974
-11.5 | -0.662 | 0.01126 | -0.015 | -58.798
-11 | -0.515 | 0.07203 | -0.008 | -7.145
-10.5 | -0.488 | 0.06631 | -0.008 | -7.364
-10 | -0.464 | 0.05929 | -0.009 | -7.819
-9.5 | -0.442 | 0.05061 | -0.011 | -8.731
-9 | -0.504 | 0.00853 | -0.018 | -59.072
-8.5 | -0.471 | 0.00837 | -0.018 | -56.315
-8 | -0.354 | 0.05006 | -0.009 | -7.065
-7.5 | -0.326 | 0.04904 | -0.009 | -6.649
-7 | -0.3 | 0.04469 | -0.01 | -6.703
-6.5 | -0.274 | 0.03973 | -0.011 | -6.906
-6 | -0.305 | 0.00755 | -0.02 | -40.375
-5.5 | -0.319 | 0.0378 | -0.01 | -8.437
-5 | -0.414 | 0.00707 | -0.021 | -58.546
-4.5 | -0.378 | 0.00683 | -0.022 | -55.35
-4 | -0.326 | 0.00651 | -0.022 | -50.055
-3.5 | -0.267 | 0.00632 | -0.023 | -42.296
-3 | -0.205 | 0.00615 | -0.023 | -33.328
-2.5 | -0.14 | 0.00599 | -0.024 | -23.434
-2 | -0.074 | 0.0059 | -0.024 | -12.582
-1.5 | -0.007 | 0.00563 | -0.025 | -1.26
-1 | 0.061 | 0.00565 | -0.025 | 10.717
-0.5 | 0.128 | 0.00566 | -0.026 | 22.683
0 | 0.197 | 0.00466 | -0.026 | 42.141
0.5 | 0.264 | 0.00475 | -0.027 | 55.544
1 | 0.331 | 0.0049 | -0.027 | 67.695
1.5 | 0.399 | 0.00505 | -0.028 | 78.931
2 | 0.466 | 0.00502 | -0.028 | 92.816
2.5 | 0.533 | 0.00525 | -0.029 | 101.551
3 | 0.599 | 0.00558 | -0.03 | 107.503
3.5 | 0.665 | 0.00591 | -0.03 | 112.489
4 | 0.728 | 0.00643 | -0.031 | 113.304
4.5 | 0.789 | 0.00675 | -0.031 | 116.837
5 | 0.847 | 0.00658 | -0.032 | 128.643
5.5 | 0.898 | 0.00696 | -0.032 | 129.008
6 | 0.936 | 0.00726 | -0.033 | 128.984
6.5 | 0.952 | 0.00937 | -0.033 | 101.564
7 | 0.92 | 0.01027 | -0.034 | 89.557
7.5 | 0.589 | 0.01114 | -0.034 | 52.829
8 | 0.611 | 0.01319 | -0.034 | 46.303
8.5 | 0.648 | 0.01276 | -0.035 | 50.78
9 | 0.673 | 0.01445 | -0.035 | 46.53
9.5 | 0.71 | 0.0135 | -0.036 | 52.578
10 | 0.737 | 0.01484 | -0.036 | 49.658
10.5 | 0.759 | 0.01743 | -0.036 | 43.556
11 | 0.67 | 0.06817 | -0.023 | 9.836
11.5 | 0.82 | 0.0184 | -0.037 | 44.574
12 | 0.84 | 0.02217 | -0.037 | 37.881
12.5 | 0.835 | 0.03483 | -0.036 | 23.98
13 | 0.78 | 0.08209 | -0.026 | 9.497
13.5 | 0.913 | 0.02959 | -0.038 | 30.868
14 | 0.896 | 0.0511 | -0.035 | 17.532
14.5 | 0.874 | 0.08301 | -0.03 | 10.527
15 | 0.893 | 0.09324 | -0.029 | 9.578
15.5 | 0.899 | 0.11848 | -0.025 | 7.585
16 | 0.925 | 0.12916 | -0.026 | 7.163
16.5 | 0.953 | 0.13513 | -0.027 | 7.05
17 | 0.98 | 0.14075 | -0.027 | 6.959
17.5 | 1.003 | 0.15186 | -0.027 | 6.606
18 | 1.03 | 0.15733 | -0.028 | 6.546
18.5 | 1.056 | 0.16523 | -0.029 | 6.389
19 | 1.084 | 0.16382 | -0.03 | 6.618
19.5 | 1.106 | 0.18928 | -0.029 | 5.842
20 | 1.133 | 0.1878 | -0.03 | 6.032

## 144. Re 18M Mach 0.50 (2)
BIGFOIL.COM POLAR EXPORT
NACA64-310 a=0.0
NACA64-310 a=0.0 |  |  |  | Cl Max: | 1.2285 | at alpha= | 8 | deg
XFOIL ncrit=9 |  |  |  | L/D Max: | 141.334 | at alpha= | 6.5 | deg
Re: | 18000000 |  |  | Cd Min: | 0.28104 | at alpha= | -20 | deg
Mach: | 0.5 |  |  | Cl=0 at alpha= | -1.5014 | deg
|  |  |  | @ Cl=0.1, Cd= | 0.0047427
|  |  |  | @ Cl=0.4, Cd= | 0.0039886
|  |  |  | @ Cl=0.6, Cd= | 0.0051109
alpha (deg) | Cl | Cd | Cm | Cl/Cd
-20 | -0.8825 | 0.28104 | 0.0968 | -3.1401
-19.5 | -0.86 | 0.27184 | 0.0913 | -3.1636
-19 | -0.8376 | 0.26257 | 0.0858 | -3.19
-18 | -0.7916 | 0.24591 | 0.075 | -3.2191
-17.5 | -0.7687 | 0.23758 | 0.0698 | -3.2355
-17 | -0.7452 | 0.22971 | 0.0646 | -3.2441
-16.5 | -0.7229 | 0.22083 | 0.0594 | -3.2736
-16 | -0.7011 | 0.21181 | 0.0541 | -3.31
-15.5 | -0.6821 | 0.20103 | 0.0485 | -3.393
-15 | -0.6657 | 0.19136 | 0.0439 | -3.4788
-14.5 | -0.649 | 0.18148 | 0.0388 | -3.5762
-14 | -0.631 | 0.17221 | 0.0336 | -3.6641
-13.5 | -0.6114 | 0.16371 | 0.0286 | -3.7347
-13 | -0.5938 | 0.15479 | 0.0235 | -3.8362
-12.5 | -0.581 | 0.14462 | 0.0179 | -4.0174
-12 | -0.5738 | 0.13339 | 0.0116 | -4.3017
-11.5 | -0.5615 | 0.12416 | 0.0063 | -4.5224
-11 | -0.5493 | 0.11539 | 0.0012 | -4.7604
-10.5 | -0.5432 | 0.10555 | -0.0047 | -5.1464
-10 | -0.5403 | 0.09571 | -0.0106 | -5.6452
-9.5 | -0.5428 | 0.08546 | -0.017 | -6.3515
-9 | -0.5488 | 0.07527 | -0.0237 | -7.2911
-8.5 | -0.5533 | 0.06577 | -0.0306 | -8.4127
-8 | -0.5666 | 0.05561 | -0.0411 | -10.1888
-7.5 | -0.5935 | 0.04871 | -0.0415 | -12.1844
-7 | -0.6006 | 0.04012 | -0.0423 | -14.9701
-6.5 | -0.5951 | 0.03086 | -0.0414 | -19.2839
-6 | -0.5794 | 0.02075 | -0.0391 | -27.9229
-5.5 | -0.552 | 0.01073 | -0.036 | -51.4445
-5 | -0.4942 | 0.00692 | -0.033 | -71.4162
-4.5 | -0.4232 | 0.006 | -0.031 | -70.5333
-4 | -0.3508 | 0.00561 | -0.0298 | -62.5312
-3.5 | -0.2791 | 0.00539 | -0.0291 | -51.7811
-3 | -0.2083 | 0.00523 | -0.0287 | -39.8279
-2.5 | -0.1383 | 0.00507 | -0.0285 | -27.2781
-2 | -0.0688 | 0.00494 | -0.0285 | -13.9271
-1.5 | 0.0002 | 0.00486 | -0.0288 | 0.041152
-1 | 0.0689 | 0.00477 | -0.0291 | 14.4444
-0.5 | 0.1373 | 0.00471 | -0.0295 | 29.1507
0 | 0.2055 | 0.00462 | -0.03 | 44.4805
0.5 | 0.2732 | 0.00447 | -0.0305 | 61.1186
1 | 0.3398 | 0.00434 | -0.0311 | 78.2949
1.5 | 0.4049 | 0.00396 | -0.0316 | 102.2475
2 | 0.4718 | 0.0042 | -0.032 | 112.3333
2.5 | 0.5379 | 0.00475 | -0.0322 | 113.2421
3 | 0.605 | 0.00514 | -0.0323 | 117.7043
3.5 | 0.6721 | 0.00558 | -0.0321 | 120.448
4 | 0.7399 | 0.00597 | -0.0318 | 123.9363
4.5 | 0.809 | 0.00626 | -0.0314 | 129.2332
5 | 0.8787 | 0.00656 | -0.0307 | 133.9482
5.5 | 0.9491 | 0.00689 | -0.0297 | 137.7504
6 | 1.0198 | 0.00727 | -0.0283 | 140.2751
6.5 | 1.0911 | 0.00772 | -0.0265 | 141.3342
7 | 1.1625 | 0.00828 | -0.024 | 140.3986
7.5 | 1.223 | 0.00985 | -0.0187 | 124.1624
8 | 1.2285 | 0.0146 | -0.0079 | 84.1438
9 | 1.171 | 0.02543 | 0.0136 | 46.048
9.5 | 1.1343 | 0.03292 | 0.0175 | 34.4563
10 | 1.1005 | 0.04169 | 0.0171 | 26.3972
10.5 | 1.0646 | 0.0523 | 0.013 | 20.3556
11 | 1.0348 | 0.06412 | 0.006 | 16.1385
11.5 | 1.0066 | 0.07799 | -0.0037 | 12.9068
12 | 0.9858 | 0.09302 | -0.0144 | 10.5977
12.5 | 0.9701 | 0.10818 | -0.0237 | 8.9675
13 | 0.9586 | 0.12216 | -0.0325 | 7.8471

## 145. Re 20M Mach 0.00 (1)
BIGFOIL.COM POLAR EXPORT
NACA64-310 a=0.0
NACA64-310 a=0.0 |  |  |  | Cl Max: | 1.068 | at alpha= | 10 | deg
JavaFoil+Calcfoil stall+Eppler ext transition |  |  |  | L/D Max: | 140.568 | at alpha= | 8 | deg
Re: | 20000000 |  |  | Cd Min: | 0.00476 | at alpha= | 1 | deg
Mach: | 0 |  |  | Cl=0 at alpha= | -1.4483 | deg
|  |  |  | @ Cl=0.1, Cd= | 0.0057819
|  |  |  | @ Cl=0.4, Cd= | 0.0050024
|  |  |  | @ Cl=0.6, Cd= | 0.0057532
alpha (deg) | Cl | Cd | Cm | Cl/Cd
-14 | -0.465 | 0.0942 | -0.006 | -4.939
-13.5 | -0.485 | 0.08973 | -0.006 | -5.41
-13 | -0.505 | 0.08397 | -0.006 | -6.015
-12.5 | -0.523 | 0.08101 | -0.006 | -6.453
-12 | -0.539 | 0.07649 | -0.006 | -7.043
-11.5 | -0.552 | 0.07158 | -0.007 | -7.716
-11 | -0.564 | 0.0665 | -0.007 | -8.476
-10.5 | -0.571 | 0.0618 | -0.008 | -9.239
-10 | -0.57 | 0.0589 | -0.008 | -9.673
-9.5 | -0.567 | 0.0527 | -0.009 | -10.749
-9 | -0.682 | 0.00782 | -0.015 | -87.226
-8.5 | -0.663 | 0.00787 | -0.016 | -84.233
-8 | -0.639 | 0.0076 | -0.016 | -84.046
-7.5 | -0.61 | 0.00734 | -0.016 | -83.107
-7 | -0.576 | 0.00709 | -0.017 | -81.192
-6.5 | -0.537 | 0.00683 | -0.017 | -78.611
-6 | -0.494 | 0.00664 | -0.018 | -74.482
-5.5 | -0.448 | 0.00646 | -0.018 | -69.39
-5 | -0.399 | 0.00632 | -0.018 | -63.175
-4.5 | -0.347 | 0.00615 | -0.019 | -56.371
-4 | -0.292 | 0.006 | -0.019 | -48.732
-3.5 | -0.237 | 0.00589 | -0.02 | -40.161
-3 | -0.18 | 0.00582 | -0.02 | -30.895
-2.5 | -0.123 | 0.00572 | -0.021 | -21.414
-2 | -0.065 | 0.00573 | -0.021 | -11.271
-1.5 | -0.006 | 0.00578 | -0.022 | -1.066
-1 | 0.052 | 0.00579 | -0.022 | 9.072
-0.5 | 0.111 | 0.00578 | -0.022 | 19.247
0 | 0.17 | 0.00519 | -0.023 | 32.828
0.5 | 0.229 | 0.00501 | -0.023 | 45.702
1 | 0.287 | 0.00476 | -0.024 | 60.309
1.5 | 0.346 | 0.0049 | -0.024 | 70.599
2 | 0.404 | 0.00501 | -0.025 | 80.736
2.5 | 0.462 | 0.00518 | -0.025 | 89.321
3 | 0.52 | 0.00537 | -0.026 | 96.943
3.5 | 0.578 | 0.0056 | -0.026 | 103.141
4 | 0.634 | 0.00599 | -0.027 | 105.747
4.5 | 0.689 | 0.00619 | -0.027 | 111.455
5 | 0.744 | 0.00639 | -0.027 | 116.42
5.5 | 0.797 | 0.00657 | -0.028 | 121.259
6 | 0.846 | 0.00676 | -0.028 | 125.175
6.5 | 0.893 | 0.00688 | -0.029 | 129.746
7 | 0.936 | 0.0071 | -0.029 | 131.797
7.5 | 0.975 | 0.0074 | -0.03 | 131.822
8 | 1.01 | 0.00718 | -0.03 | 140.568
8.5 | 1.039 | 0.00742 | -0.031 | 140.156
9 | 1.058 | 0.00782 | -0.031 | 135.298
9.5 | 1.067 | 0.00981 | -0.032 | 108.773
10 | 1.068 | 0.01021 | -0.032 | 104.573
10.5 | 1.06 | 0.01097 | -0.033 | 96.62
11 | 1.043 | 0.01172 | -0.033 | 88.995
11.5 | 1.018 | 0.01273 | -0.033 | 79.98
12 | 0.985 | 0.01413 | -0.033 | 69.666
12.5 | 0.948 | 0.01547 | -0.034 | 61.297
13 | 0.891 | 0.02108 | -0.033 | 42.252
13.5 | 0.852 | 0.02276 | -0.033 | 37.423
14 | 0.776 | 0.03948 | -0.031 | 19.65
14.5 | 0.702 | 0.06546 | -0.028 | 10.723
15 | 0.648 | 0.08502 | -0.025 | 7.626

## 146. Re 20M Mach 0.00 (2)
BIGFOIL.COM POLAR EXPORT
NACA64-310 a=0.0
NACA64-310 a=0.0 |  |  |  | Cl Max: | 1.8469 | at alpha= | 20 | deg
XFOIL ncrit=9 |  |  |  | L/D Max: | 145.012 | at alpha= | 9 | deg
Re: | 20000000 |  |  | Cd Min: | 0.0422 | at alpha= | 20 | deg
Mach: | 0 |  |  | Cl=0 at alpha= | -1.4852 | deg
|  |  |  | @ Cl=0.1, Cd= | 0.004647
|  |  |  | @ Cl=0.4, Cd= | 0.0044206
|  |  |  | @ Cl=0.6, Cd= | 0.0052777
alpha (deg) | Cl | Cd | Cm | Cl/Cd
-20 | -1.6577 | 0.03735 | -0.05 | -44.3829
-19.5 | -1.6722 | 0.03208 | -0.0494 | -52.1259
-19 | -1.6826 | 0.02817 | -0.0465 | -59.7302
-18.5 | -1.6869 | 0.0256 | -0.0415 | -65.8945
-18 | -1.6867 | 0.02372 | -0.0349 | -71.1088
-17.5 | -1.6609 | 0.02196 | -0.0321 | -75.633
-17 | -1.6289 | 0.02037 | -0.0298 | -79.9656
-16.5 | -1.592 | 0.01895 | -0.0281 | -84.0106
-16 | -1.5519 | 0.01765 | -0.0267 | -87.9263
-15.5 | -1.5091 | 0.01648 | -0.0255 | -91.5716
-15 | -1.4672 | 0.01552 | -0.0239 | -94.5361
-14.5 | -1.4214 | 0.0146 | -0.0229 | -97.3562
-14 | -1.3738 | 0.01373 | -0.0222 | -100.0583
-13.5 | -1.325 | 0.01292 | -0.0216 | -102.5542
-13 | -1.2757 | 0.01205 | -0.0211 | -105.8672
-12.5 | -1.2257 | 0.0112 | -0.0206 | -109.4375
-12 | -1.1751 | 0.01036 | -0.0202 | -113.4266
-11.5 | -1.123 | 0.00974 | -0.0199 | -115.2977
-11 | -1.0698 | 0.00923 | -0.0198 | -115.9047
-10.5 | -1.0163 | 0.00873 | -0.0197 | -116.4147
-10 | -0.9628 | 0.00816 | -0.0195 | -117.9902
-9.5 | -0.9084 | 0.00774 | -0.0195 | -117.3643
-9 | -0.8533 | 0.0074 | -0.0196 | -115.3108
-8.5 | -0.7979 | 0.00709 | -0.0197 | -112.5388
-8 | -0.7425 | 0.00674 | -0.0198 | -110.1632
-7.5 | -0.6867 | 0.00645 | -0.02 | -106.4651
-7 | -0.6304 | 0.00623 | -0.0202 | -101.1878
-6.5 | -0.5738 | 0.00602 | -0.0205 | -95.3156
-5 | -0.4035 | 0.00542 | -0.0213 | -74.4465
-4.5 | -0.3464 | 0.00528 | -0.0217 | -65.6061
-4 | -0.2892 | 0.00518 | -0.022 | -55.8301
-3.5 | -0.2318 | 0.00509 | -0.0224 | -45.5403
-3 | -0.1744 | 0.00497 | -0.0228 | -35.0905
-2.5 | -0.1169 | 0.00487 | -0.0232 | -24.0041
-2 | -0.0593 | 0.0048 | -0.0237 | -12.3542
-1.5 | -0.0017 | 0.00473 | -0.0241 | -0.35941
-1 | 0.0559 | 0.00467 | -0.0245 | 11.97
-0.5 | 0.1134 | 0.00464 | -0.025 | 24.4397
0 | 0.1708 | 0.00457 | -0.0255 | 37.3742
0.5 | 0.2277 | 0.00458 | -0.0259 | 49.7162
1 | 0.2843 | 0.00458 | -0.0264 | 62.0742
1.5 | 0.3405 | 0.00428 | -0.027 | 79.5561
2 | 0.3957 | 0.00441 | -0.0275 | 89.7279
2.5 | 0.4523 | 0.00455 | -0.0279 | 99.4066
3 | 0.5088 | 0.00481 | -0.0283 | 105.7796
3.5 | 0.5651 | 0.00511 | -0.0287 | 110.5871
4 | 0.6213 | 0.00538 | -0.0291 | 115.4833
4.5 | 0.6775 | 0.00563 | -0.0294 | 120.3375
5 | 0.7337 | 0.00584 | -0.0298 | 125.6336
5.5 | 0.7898 | 0.00603 | -0.0301 | 130.9784
6 | 0.8455 | 0.00628 | -0.0304 | 134.6338
6.5 | 0.9009 | 0.00654 | -0.0307 | 137.7523
7 | 0.9562 | 0.00678 | -0.031 | 141.0324
7.5 | 1.0108 | 0.00709 | -0.0312 | 142.567
8 | 1.0652 | 0.00738 | -0.0313 | 144.336
8.5 | 1.1188 | 0.00773 | -0.0314 | 144.7348
9 | 1.1717 | 0.00808 | -0.0313 | 145.0124
9.5 | 1.2216 | 0.00847 | -0.0307 | 144.2267
10 | 1.2742 | 0.00889 | -0.0307 | 143.3296
10.5 | 1.3258 | 0.00939 | -0.0305 | 141.1928
11 | 1.3757 | 0.01002 | -0.0302 | 137.2954
11.5 | 1.4249 | 0.01067 | -0.0297 | 133.5426
12 | 1.4737 | 0.01128 | -0.0292 | 130.6472
12.5 | 1.5214 | 0.01191 | -0.0286 | 127.7414
13 | 1.5676 | 0.0126 | -0.0278 | 124.4127
13.5 | 1.6124 | 0.01332 | -0.0268 | 121.0511
14 | 1.6551 | 0.0141 | -0.0255 | 117.383
14.5 | 1.6951 | 0.01495 | -0.0239 | 113.3846
15 | 1.7316 | 0.01587 | -0.0217 | 109.1115
15.5 | 1.7577 | 0.01683 | -0.0178 | 104.4385
16 | 1.7708 | 0.01796 | -0.0121 | 98.5969
16.5 | 1.7871 | 0.01945 | -0.008 | 91.8817
17 | 1.803 | 0.02128 | -0.0047 | 84.7274
17.5 | 1.8167 | 0.02354 | -0.0018 | 77.175
18 | 1.8296 | 0.02611 | 0.0005 | 70.0728
18.5 | 1.839 | 0.02922 | 0.0023 | 62.9363
19 | 1.845 | 0.03289 | 0.0036 | 56.0961
19.5 | 1.8347 | 0.03846 | 0.0044 | 47.7041
20 | 1.8469 | 0.0422 | 0.0043 | 43.7654

## 147. Re 20M Mach 0.10 (1)
BIGFOIL.COM POLAR EXPORT
NACA64-310 a=0.0
NACA64-310 a=0.0 |  |  |  | Cl Max: | 1.063 | at alpha= | 9.5 | deg
JavaFoil+Calcfoil stall+Eppler ext transition |  |  |  | L/D Max: | 140.789 | at alpha= | 7.5 | deg
Re: | 20000000 |  |  | Cd Min: | 0.0048 | at alpha= | 1 | deg
Mach: | 0.1 |  |  | Cl=0 at alpha= | -1.4491 | deg
|  |  |  | @ Cl=0.1, Cd= | 0.005762
|  |  |  | @ Cl=0.4, Cd= | 0.0050198
|  |  |  | @ Cl=0.6, Cd= | 0.0057333
alpha (deg) | Cl | Cd | Cm | Cl/Cd
-14 | -0.428 | 0.09495 | -0.006 | -4.509
-13.5 | -0.451 | 0.09063 | -0.006 | -4.982
-13 | -0.474 | 0.08476 | -0.006 | -5.597
-12.5 | -0.496 | 0.08125 | -0.006 | -6.101
-12 | -0.515 | 0.07699 | -0.006 | -6.691
-11.5 | -0.532 | 0.07218 | -0.007 | -7.374
-11 | -0.547 | 0.06665 | -0.007 | -8.21
-10.5 | -0.557 | 0.06374 | -0.007 | -8.731
-10 | -0.559 | 0.05973 | -0.007 | -9.361
-9.5 | -0.557 | 0.05402 | -0.008 | -10.313
-9 | -0.666 | 0.00875 | -0.015 | -76.122
-8.5 | -0.658 | 0.00795 | -0.016 | -82.832
-8 | -0.636 | 0.00765 | -0.016 | -83.19
-7.5 | -0.608 | 0.00735 | -0.017 | -82.706
-7 | -0.575 | 0.00714 | -0.017 | -80.567
-6.5 | -0.538 | 0.00686 | -0.017 | -78.337
-6 | -0.495 | 0.00665 | -0.018 | -74.457
-5.5 | -0.45 | 0.00648 | -0.018 | -69.41
-5 | -0.4 | 0.00631 | -0.019 | -63.478
-4.5 | -0.348 | 0.00614 | -0.019 | -56.676
-4 | -0.294 | 0.006 | -0.019 | -48.901
-3.5 | -0.238 | 0.00592 | -0.02 | -40.12
-3 | -0.181 | 0.00582 | -0.02 | -31.073
-2.5 | -0.123 | 0.00571 | -0.021 | -21.578
-2 | -0.065 | 0.00571 | -0.021 | -11.361
-1.5 | -0.006 | 0.00576 | -0.022 | -1.074
-1 | 0.053 | 0.00577 | -0.022 | 9.144
-0.5 | 0.112 | 0.00576 | -0.023 | 19.407
0 | 0.171 | 0.00523 | -0.023 | 32.728
0.5 | 0.23 | 0.00499 | -0.023 | 46.096
1 | 0.289 | 0.0048 | -0.024 | 60.184
1.5 | 0.347 | 0.00493 | -0.024 | 70.519
2 | 0.406 | 0.00503 | -0.025 | 80.715
2.5 | 0.465 | 0.00519 | -0.025 | 89.565
3 | 0.523 | 0.00538 | -0.026 | 97.27
3.5 | 0.58 | 0.0056 | -0.026 | 103.718
4 | 0.637 | 0.00598 | -0.027 | 106.542
4.5 | 0.693 | 0.00623 | -0.027 | 111.23
5 | 0.747 | 0.00639 | -0.028 | 116.944
5.5 | 0.8 | 0.0066 | -0.028 | 121.178
6 | 0.85 | 0.00682 | -0.029 | 124.647
6.5 | 0.896 | 0.00687 | -0.029 | 130.399
7 | 0.939 | 0.00718 | -0.03 | 130.773
7.5 | 0.978 | 0.00694 | -0.03 | 140.789
8 | 1.011 | 0.00727 | -0.03 | 139.142
8.5 | 1.04 | 0.00754 | -0.031 | 137.892
9 | 1.057 | 0.00784 | -0.031 | 134.753
9.5 | 1.063 | 0.00993 | -0.032 | 107.076
10 | 1.061 | 0.01047 | -0.032 | 101.266
10.5 | 1.048 | 0.01114 | -0.033 | 94.092
11 | 1.027 | 0.01199 | -0.033 | 85.653
11.5 | 0.995 | 0.01314 | -0.033 | 75.741
12 | 0.96 | 0.0141 | -0.034 | 68.068
12.5 | 0.913 | 0.01644 | -0.034 | 55.545
13 | 0.836 | 0.02736 | -0.032 | 30.553
13.5 | 0.784 | 0.03338 | -0.032 | 23.471
14 | 0.69 | 0.06693 | -0.027 | 10.315
14.5 | 0.638 | 0.08231 | -0.025 | 7.749

## 148. Re 20M Mach 0.10 (2)
BIGFOIL.COM POLAR EXPORT
NACA64-310 a=0.0
NACA64-310 a=0.0 |  |  |  | Cl Max: | 1.8214 | at alpha= | 18.5 | deg
XFOIL ncrit=9 |  |  |  | L/D Max: | 144.62 | at alpha= | 9 | deg
Re: | 20000000 |  |  | Cd Min: | 0.0518 | at alpha= | -19.5 | deg
Mach: | 0.1 |  |  | Cl=0 at alpha= | -1.4853 | deg
|  |  |  | @ Cl=0.1, Cd= | 0.0046474
|  |  |  | @ Cl=0.4, Cd= | 0.0044053
|  |  |  | @ Cl=0.6, Cd= | 0.0052758
alpha (deg) | Cl | Cd | Cm | Cl/Cd
-19.5 | -1.5194 | 0.0518 | -0.047 | -29.332
-19 | -1.5711 | 0.04015 | -0.0528 | -39.1308
-18.5 | -1.5955 | 0.03368 | -0.053 | -47.3723
-18 | -1.6166 | 0.02897 | -0.0496 | -55.8026
-17.5 | -1.6318 | 0.02619 | -0.0426 | -62.3062
-17 | -1.6216 | 0.02384 | -0.0375 | -68.0201
-16.5 | -1.5939 | 0.02177 | -0.0345 | -73.2154
-16 | -1.5594 | 0.01993 | -0.0322 | -78.2439
-15.5 | -1.5199 | 0.01833 | -0.0303 | -82.9187
-15 | -1.4797 | 0.01701 | -0.0282 | -86.99
-14.5 | -1.4351 | 0.01583 | -0.0267 | -90.657
-14 | -1.3879 | 0.01472 | -0.0255 | -94.2867
-13.5 | -1.3389 | 0.01373 | -0.0245 | -97.5164
-13 | -1.2886 | 0.01282 | -0.0237 | -100.5148
-12.5 | -1.2372 | 0.01201 | -0.0231 | -103.0142
-12 | -1.1861 | 0.01104 | -0.0223 | -107.4366
-11.5 | -1.1342 | 0.01015 | -0.0218 | -111.7438
-11 | -1.0807 | 0.00949 | -0.0213 | -113.8778
-10.5 | -1.0262 | 0.00896 | -0.0211 | -114.5312
-10 | -0.9715 | 0.00843 | -0.0208 | -115.2432
-9.5 | -0.9168 | 0.00788 | -0.0206 | -116.3452
-9 | -0.861 | 0.0075 | -0.0205 | -114.8
-8.5 | -0.8049 | 0.00717 | -0.0205 | -112.2594
-8 | -0.7486 | 0.00683 | -0.0205 | -109.6047
-7.5 | -0.6923 | 0.0065 | -0.0206 | -106.5077
-7 | -0.6353 | 0.00626 | -0.0207 | -101.4856
-6.5 | -0.5782 | 0.00605 | -0.0209 | -95.5702
-6 | -0.521 | 0.00585 | -0.0211 | -89.0598
-5 | -0.4063 | 0.00544 | -0.0216 | -74.6875
-4.5 | -0.3487 | 0.00529 | -0.0219 | -65.9168
-4 | -0.291 | 0.00518 | -0.0222 | -56.1776
-3.5 | -0.2333 | 0.00509 | -0.0226 | -45.835
-3 | -0.1754 | 0.00497 | -0.023 | -35.2918
-2.5 | -0.1176 | 0.00487 | -0.0234 | -24.1478
-1.5 | -0.0017 | 0.00473 | -0.0242 | -0.35941
-1 | 0.0563 | 0.00467 | -0.0247 | 12.0557
-0.5 | 0.1142 | 0.00464 | -0.0251 | 24.6121
0.5 | 0.2292 | 0.00458 | -0.0261 | 50.0437
1 | 0.2861 | 0.00457 | -0.0266 | 62.6039
1.5 | 0.3426 | 0.00427 | -0.0272 | 80.2342
2 | 0.398 | 0.0044 | -0.0276 | 90.4545
2.5 | 0.455 | 0.00455 | -0.0281 | 100
3 | 0.5118 | 0.00482 | -0.0285 | 106.1826
3.5 | 0.5685 | 0.00512 | -0.0288 | 111.0352
4 | 0.6251 | 0.0054 | -0.0292 | 115.7593
4.5 | 0.6817 | 0.00564 | -0.0295 | 120.8688
5 | 0.7383 | 0.00585 | -0.0298 | 126.2051
5.5 | 0.7948 | 0.00606 | -0.0302 | 131.1551
6 | 0.851 | 0.0063 | -0.0305 | 135.0794
6.5 | 0.9068 | 0.00657 | -0.0307 | 138.0213
7 | 0.9626 | 0.00681 | -0.0309 | 141.351
7.5 | 1.0177 | 0.00713 | -0.031 | 142.7349
8 | 1.0727 | 0.00743 | -0.0311 | 144.3742
8.5 | 1.1267 | 0.00781 | -0.0311 | 144.2638
9 | 1.1801 | 0.00816 | -0.0309 | 144.6201
9.5 | 1.2303 | 0.00858 | -0.0301 | 143.3916
10 | 1.2837 | 0.00901 | -0.0301 | 142.475
10.5 | 1.3355 | 0.00956 | -0.0297 | 139.6967
11.5 | 1.4358 | 0.01086 | -0.0286 | 132.2099
12 | 1.4849 | 0.01151 | -0.0279 | 129.0096
12.5 | 1.5329 | 0.01218 | -0.0271 | 125.8539
13 | 1.5792 | 0.01293 | -0.026 | 122.1346
13.5 | 1.6238 | 0.01371 | -0.0247 | 118.4391
14 | 1.6659 | 0.01456 | -0.023 | 114.4162
14.5 | 1.7046 | 0.0155 | -0.0209 | 109.9742
15 | 1.7381 | 0.01653 | -0.018 | 105.1482
15.5 | 1.7501 | 0.01763 | -0.0115 | 99.2683
16 | 1.7667 | 0.01907 | -0.007 | 92.6429
16.5 | 1.7825 | 0.02092 | -0.0032 | 85.2055
17 | 1.7969 | 0.02316 | 0 | 77.5864
17.5 | 1.8084 | 0.0259 | 0.0026 | 69.8224
18 | 1.8171 | 0.02914 | 0.0046 | 62.3576
18.5 | 1.8214 | 0.03309 | 0.0061 | 55.0438
19 | 1.8144 | 0.03846 | 0.0068 | 47.1763
19.5 | 1.7878 | 0.04662 | 0.0062 | 38.3483
20 | 1.8047 | 0.05046 | 0.0054 | 35.765

## 149. Re 20M Mach 0.25 (1)
BIGFOIL.COM POLAR EXPORT
NACA64-310 a=0.0
NACA64-310 a=0.0 |  |  |  | Cl Max: | 1.037 | at alpha= | 9 | deg
JavaFoil+Calcfoil stall+Eppler ext transition |  |  |  | L/D Max: | 139.03 | at alpha= | 7 | deg
Re: | 20000000 |  |  | Cd Min: | 0.00479 | at alpha= | 1 | deg
Mach: | 0.25 |  |  | Cl=0 at alpha= | -1.45 | deg
|  |  |  | @ Cl=0.1, Cd= | 0.0058
|  |  |  | @ Cl=0.4, Cd= | 0.09832
|  |  |  | @ Cl=0.6, Cd= | 0.09832
alpha (deg) | Cl | Cd | Cm | Cl/Cd
-12.5 | -0.237 | 0.08432 | -0.006 | -2.806
-12 | -0.297 | 0.07968 | -0.007 | -3.733
-11.5 | -0.352 | 0.07327 | -0.007 | -4.801
-11 | -0.4 | 0.06977 | -0.007 | -5.726
-10.5 | -0.44 | 0.06559 | -0.007 | -6.716
-10 | -0.469 | 0.06222 | -0.007 | -7.537
-9.5 | -0.486 | 0.05739 | -0.008 | -8.47
-9 | -0.496 | 0.05345 | -0.008 | -9.284
-8.5 | -0.499 | 0.04975 | -0.009 | -10.023
-8 | -0.499 | 0.04308 | -0.01 | -11.574
-7.5 | -0.593 | 0.00764 | -0.017 | -77.699
-7 | -0.569 | 0.0074 | -0.017 | -76.928
-6.5 | -0.538 | 0.00707 | -0.018 | -76.041
-6 | -0.5 | 0.0068 | -0.018 | -73.522
-5.5 | -0.456 | 0.0066 | -0.019 | -69.111
-5 | -0.408 | 0.00641 | -0.019 | -63.655
-4.5 | -0.356 | 0.00628 | -0.02 | -56.675
-4 | -0.3 | 0.00609 | -0.02 | -49.334
-3.5 | -0.244 | 0.00597 | -0.02 | -40.825
-3 | -0.185 | 0.00584 | -0.021 | -31.771
-2.5 | -0.126 | 0.00576 | -0.021 | -21.958
-2 | -0.067 | 0.00575 | -0.022 | -11.591
-1.5 | -0.006 | 0.0058 | -0.022 | -1.098
-1 | 0.054 | 0.0058 | -0.023 | 9.336
-0.5 | 0.115 | 0.0058 | -0.023 | 19.801
0 | 0.176 | 0.00521 | -0.024 | 33.775
0.5 | 0.236 | 0.00501 | -0.024 | 47.18
1 | 0.297 | 0.00479 | -0.025 | 61.968
1.5 | 0.357 | 0.00493 | -0.025 | 72.484
2 | 0.417 | 0.00505 | -0.025 | 82.583
2.5 | 0.477 | 0.00523 | -0.026 | 91.259
3 | 0.537 | 0.00546 | -0.026 | 98.304
3.5 | 0.596 | 0.00569 | -0.027 | 104.797
4 | 0.654 | 0.00611 | -0.027 | 106.971
4.5 | 0.711 | 0.0063 | -0.028 | 112.848
5 | 0.767 | 0.00636 | -0.028 | 120.477
5.5 | 0.82 | 0.00656 | -0.029 | 125.066
6 | 0.869 | 0.00687 | -0.029 | 126.614
6.5 | 0.915 | 0.0071 | -0.03 | 128.818
7 | 0.955 | 0.00687 | -0.03 | 139.03
7.5 | 0.989 | 0.00722 | -0.031 | 136.994
8 | 1.017 | 0.0075 | -0.031 | 135.458
8.5 | 1.036 | 0.00796 | -0.032 | 130.219
9 | 1.037 | 0.00999 | -0.032 | 103.82
9.5 | 1.023 | 0.01066 | -0.033 | 95.927
10 | 0.993 | 0.0114 | -0.033 | 87.089
10.5 | 0.944 | 0.01271 | -0.033 | 74.281
11 | 0.873 | 0.01533 | -0.033 | 56.959
11.5 | 0.749 | 0.03258 | -0.03 | 22.996
12 | 0.616 | 0.07268 | -0.021 | 8.473
12.5 | 0.545 | 0.075 | -0.022 | 7.262
13 | 0.462 | 0.08335 | -0.021 | 5.545
13.5 | 0.375 | 0.09321 | -0.019 | 4.028
14 | 0.283 | 0.09832 | -0.019 | 2.88

## 150. Re 20M Mach 0.25 (2)
BIGFOIL.COM POLAR EXPORT
NACA64-310 a=0.0
NACA64-310 a=0.0 |  |  |  | Cl Max: | 1.6592 | at alpha= | 14 | deg
XFOIL ncrit=9 |  |  |  | L/D Max: | 143.162 | at alpha= | 8 | deg
Re: | 20000000 |  |  | Cd Min: | 0.18774 | at alpha= | -16.5 | deg
Mach: | 0.25 |  |  | Cl=0 at alpha= | -1.4883 | deg
|  |  |  | @ Cl=0.1, Cd= | 0.0046453
|  |  |  | @ Cl=0.4, Cd= | 0.0043244
|  |  |  | @ Cl=0.6, Cd= | 0.0052488
alpha (deg) | Cl | Cd | Cm | Cl/Cd
-16.5 | -0.7053 | 0.18774 | 0.0431 | -3.7568
-16 | -0.686 | 0.18147 | 0.039 | -3.7802
-15.5 | -0.6943 | 0.16514 | 0.0308 | -4.2043
-15 | -0.6777 | 0.15813 | 0.0266 | -4.2857
-14.5 | -0.7171 | 0.13536 | 0.0141 | -5.2977
-14 | -0.7164 | 0.12548 | 0.0084 | -5.7093
-13 | -0.9435 | 0.05809 | -0.043 | -16.242
-12.5 | -0.9948 | 0.04852 | -0.0473 | -20.5029
-12 | -1.1312 | 0.03112 | -0.0406 | -36.3496
-11.5 | -1.183 | 0.01579 | -0.0349 | -74.9208
-11 | -1.1361 | 0.01291 | -0.0324 | -88.0015
-10.5 | -1.081 | 0.01124 | -0.0305 | -96.1744
-10 | -1.0235 | 0.01001 | -0.0288 | -102.2478
-9.5 | -0.9649 | 0.00904 | -0.0275 | -106.7367
-9 | -0.9047 | 0.0084 | -0.0264 | -107.7024
-8.5 | -0.8451 | 0.00772 | -0.0255 | -109.4689
-8 | -0.7846 | 0.00727 | -0.0248 | -107.923
-7.5 | -0.724 | 0.00689 | -0.0242 | -105.0798
-7 | -0.6637 | 0.0065 | -0.0238 | -102.1077
-6.5 | -0.6031 | 0.00624 | -0.0235 | -96.6506
-6 | -0.5426 | 0.00601 | -0.0233 | -90.2829
-5 | -0.4218 | 0.00558 | -0.0232 | -75.5914
-4.5 | -0.3618 | 0.00535 | -0.0233 | -67.6262
-4 | -0.3016 | 0.00522 | -0.0234 | -57.7778
-3.5 | -0.2414 | 0.00512 | -0.0237 | -47.1484
-3 | -0.1813 | 0.00502 | -0.024 | -36.1155
-2.5 | -0.1214 | 0.00488 | -0.0243 | -24.877
-2 | -0.0613 | 0.00481 | -0.0246 | -12.7443
-1.5 | -0.0014 | 0.00473 | -0.025 | -0.29598
-1 | 0.0585 | 0.00468 | -0.0255 | 12.5
-0.5 | 0.1183 | 0.00463 | -0.0259 | 25.5508
0 | 0.178 | 0.00457 | -0.0264 | 38.9497
0.5 | 0.2371 | 0.00455 | -0.0269 | 52.1099
1.5 | 0.354 | 0.00422 | -0.028 | 83.8863
2 | 0.4113 | 0.00435 | -0.0284 | 94.5517
2.5 | 0.47 | 0.00458 | -0.0289 | 102.6201
3 | 0.5288 | 0.00486 | -0.0292 | 108.8066
4 | 0.646 | 0.0055 | -0.0298 | 117.4545
4.5 | 0.7049 | 0.00573 | -0.03 | 123.0192
5 | 0.7638 | 0.00595 | -0.0302 | 128.3697
5.5 | 0.8226 | 0.0062 | -0.0303 | 132.6774
6 | 0.8814 | 0.00645 | -0.0304 | 136.6512
6.5 | 0.9399 | 0.00673 | -0.0304 | 139.6582
7 | 0.9983 | 0.00703 | -0.0303 | 142.0057
7.5 | 1.0564 | 0.00738 | -0.0301 | 143.1436
8 | 1.1138 | 0.00778 | -0.0297 | 143.162
8.5 | 1.1708 | 0.00821 | -0.0291 | 142.6066
9 | 1.2268 | 0.00868 | -0.0283 | 141.3364
9.5 | 1.2784 | 0.00912 | -0.0265 | 140.1754
10 | 1.3354 | 0.00985 | -0.0259 | 135.5736
12 | 1.5428 | 0.01324 | -0.0189 | 116.5257
12.5 | 1.5895 | 0.01427 | -0.0163 | 111.3875
13 | 1.6287 | 0.01563 | -0.0126 | 104.2035
13.5 | 1.6533 | 0.01706 | -0.0066 | 96.9109
14 | 1.6592 | 0.01898 | 0.001 | 87.4183
14.5 | 1.6581 | 0.02219 | 0.0072 | 74.7228
15 | 1.6513 | 0.02651 | 0.0119 | 62.2897
15.5 | 1.6368 | 0.03216 | 0.0148 | 50.8955
16 | 1.6169 | 0.03911 | 0.0158 | 41.3424
16.5 | 1.5876 | 0.048 | 0.0146 | 33.075
17 | 1.5582 | 0.05824 | 0.011 | 26.7548
17.5 | 1.5187 | 0.07122 | 0.0047 | 21.3241
18 | 1.486 | 0.08477 | -0.0032 | 17.5298
18.5 | 1.4499 | 0.10023 | -0.0129 | 14.4657
19 | 1.4153 | 0.11629 | -0.0234 | 12.1704

## 151. Re 20M Mach 0.50 (1)
BIGFOIL.COM POLAR EXPORT
NACA64-310 a=0.0
NACA64-310 a=0.0 |  |  |  | Cl Max: | 1.133 | at alpha= | 20 | deg
JavaFoil+Calcfoil stall+Eppler ext transition |  |  |  | L/D Max: | 131.534 | at alpha= | 5.5 | deg
Re: | 20000000 |  |  | Cd Min: | 0.0048 | at alpha= | 0.5 | deg
Mach: | 0.5 |  |  | Cl=0 at alpha= | -1.4485 | deg
|  |  |  | @ Cl=0.1, Cd= | 0.0056742
|  |  |  | @ Cl=0.4, Cd= | 0.0050403
|  |  |  | @ Cl=0.6, Cd= | 0.0055642
alpha (deg) | Cl | Cd | Cm | Cl/Cd
-20 | -0.996 | 0.16895 | -0.006 | -5.895
-19.5 | -0.969 | 0.16082 | -0.006 | -6.025
-19 | -0.942 | 0.15733 | -0.006 | -5.989
-18.5 | -0.915 | 0.1532 | -0.006 | -5.976
-18 | -0.89 | 0.14332 | -0.006 | -6.207
-17.5 | -0.864 | 0.13186 | -0.006 | -6.549
-17 | -0.837 | 0.12979 | -0.007 | -6.45
-16.5 | -0.81 | 0.12233 | -0.007 | -6.619
-16 | -0.783 | 0.11683 | -0.007 | -6.705
-15.5 | -0.758 | 0.10734 | -0.007 | -7.063
-15 | -0.733 | 0.09906 | -0.007 | -7.395
-14.5 | -0.715 | 0.08263 | -0.009 | -8.65
-14 | -0.677 | 0.09262 | -0.008 | -7.312
-13.5 | -0.652 | 0.08486 | -0.008 | -7.687
-13 | -0.629 | 0.07596 | -0.009 | -8.286
-12.5 | -0.614 | 0.06156 | -0.01 | -9.979
-12 | -0.674 | 0.01495 | -0.014 | -45.116
-11.5 | -0.664 | 0.01093 | -0.015 | -60.737
-11 | -0.515 | 0.07129 | -0.008 | -7.221
-10.5 | -0.488 | 0.06587 | -0.009 | -7.415
-10 | -0.464 | 0.05866 | -0.01 | -7.908
-9.5 | -0.445 | 0.04823 | -0.011 | -9.221
-9 | -0.504 | 0.00882 | -0.018 | -57.201
-8.5 | -0.471 | 0.00824 | -0.018 | -57.174
-8 | -0.354 | 0.04998 | -0.009 | -7.079
-7.5 | -0.326 | 0.0489 | -0.009 | -6.669
-7 | -0.3 | 0.04457 | -0.01 | -6.723
-6.5 | -0.275 | 0.03897 | -0.012 | -7.06
-6 | -0.305 | 0.00749 | -0.02 | -40.676
-5.5 | -0.319 | 0.03778 | -0.01 | -8.446
-5 | -0.414 | 0.00698 | -0.021 | -59.309
-4.5 | -0.378 | 0.0067 | -0.022 | -56.368
-4 | -0.326 | 0.0064 | -0.022 | -50.917
-3.5 | -0.267 | 0.00621 | -0.023 | -43.024
-3 | -0.205 | 0.00609 | -0.023 | -33.646
-2.5 | -0.14 | 0.00596 | -0.024 | -23.544
-2 | -0.074 | 0.00587 | -0.024 | -12.63
-1.5 | -0.007 | 0.0057 | -0.025 | -1.244
-1 | 0.061 | 0.00568 | -0.025 | 10.65
-0.5 | 0.128 | 0.00567 | -0.026 | 22.648
0 | 0.196 | 0.00499 | -0.026 | 39.369
0.5 | 0.264 | 0.0048 | -0.027 | 54.99
1 | 0.331 | 0.00488 | -0.027 | 67.86
1.5 | 0.399 | 0.00504 | -0.028 | 79.074
2 | 0.466 | 0.00506 | -0.028 | 92.215
2.5 | 0.533 | 0.00527 | -0.029 | 101.199
3 | 0.599 | 0.00556 | -0.03 | 107.765
3.5 | 0.665 | 0.00584 | -0.03 | 113.866
4 | 0.728 | 0.00642 | -0.031 | 113.454
4.5 | 0.789 | 0.00666 | -0.031 | 118.527
5 | 0.847 | 0.00648 | -0.032 | 130.645
5.5 | 0.898 | 0.00683 | -0.032 | 131.534
6 | 0.936 | 0.00723 | -0.033 | 129.421
6.5 | 0.952 | 0.00922 | -0.033 | 103.319
7 | 0.921 | 0.01012 | -0.034 | 91.016
7.5 | 0.589 | 0.01094 | -0.034 | 53.834
8 | 0.613 | 0.01281 | -0.034 | 47.851
8.5 | 0.649 | 0.01251 | -0.035 | 51.859
9 | 0.673 | 0.01419 | -0.035 | 47.464
9.5 | 0.71 | 0.01321 | -0.036 | 53.784
10 | 0.738 | 0.0145 | -0.036 | 50.9
10.5 | 0.761 | 0.01694 | -0.036 | 44.914
11 | 0.673 | 0.06659 | -0.024 | 10.101
11.5 | 0.822 | 0.01789 | -0.037 | 45.922
12 | 0.842 | 0.02139 | -0.037 | 39.366
12.5 | 0.843 | 0.03181 | -0.036 | 26.491
13 | 0.783 | 0.07939 | -0.027 | 9.865
13.5 | 0.853 | 0.05585 | -0.033 | 15.28
14 | 0.826 | 0.09482 | -0.025 | 8.715
14.5 | 0.852 | 0.10103 | -0.026 | 8.435
15 | 0.879 | 0.10704 | -0.026 | 8.214
15.5 | 0.898 | 0.12534 | -0.025 | 7.167
16 | 0.925 | 0.13518 | -0.025 | 6.842
16.5 | 0.953 | 0.13408 | -0.027 | 7.109
17 | 0.979 | 0.14363 | -0.027 | 6.816
17.5 | 1.003 | 0.15813 | -0.027 | 6.342
18 | 1.03 | 0.16234 | -0.028 | 6.342
18.5 | 1.057 | 0.16129 | -0.029 | 6.555
19 | 1.083 | 0.1739 | -0.029 | 6.228
19.5 | 1.107 | 0.18728 | -0.03 | 5.908
20 | 1.133 | 0.19173 | -0.03 | 5.91

## 152. Re 20M Mach 0.50 (2)
BIGFOIL.COM POLAR EXPORT
NACA64-310 a=0.0
NACA64-310 a=0.0 |  |  |  | Cl Max: | 1.2262 | at alpha= | 7.5 | deg
XFOIL ncrit=9 |  |  |  | L/D Max: | 186.25 | at alpha= | -0.5 | deg
Re: | 20000000 |  |  | Cd Min: | 0.28063 | at alpha= | -20 | deg
Mach: | 0.5 |  |  | Cl=0 at alpha= | -1.4882 | deg
|  |  |  | @ Cl=0.1, Cd= | 0.00072504
|  |  |  | @ Cl=0.4, Cd= | 0.0040727
|  |  |  | @ Cl=0.6, Cd= | 0.0050999
alpha (deg) | Cl | Cd | Cm | Cl/Cd
-20 | -0.8827 | 0.28063 | 0.0968 | -3.1454
-19.5 | -0.8602 | 0.27161 | 0.0913 | -3.167
-19 | -0.8377 | 0.26252 | 0.0858 | -3.191
-18 | -0.7918 | 0.2458 | 0.075 | -3.2213
-17.5 | -0.7688 | 0.23747 | 0.0697 | -3.2375
-17 | -0.7451 | 0.22976 | 0.0646 | -3.2429
-16.5 | -0.7229 | 0.22088 | 0.0594 | -3.2728
-15 | -0.6686 | 0.19068 | 0.0441 | -3.5064
-14.5 | -0.6502 | 0.18112 | 0.0388 | -3.5899
-14 | -0.6319 | 0.17193 | 0.0335 | -3.6753
-13.5 | -0.6123 | 0.16341 | 0.0285 | -3.747
-13 | -0.5949 | 0.15443 | 0.0233 | -3.8522
-12.5 | -0.5761 | 0.14623 | 0.0185 | -3.9397
-12 | -0.5766 | 0.13264 | 0.0112 | -4.3471
-11.5 | -0.5638 | 0.12356 | 0.0059 | -4.563
-11 | -0.5517 | 0.11478 | 0.0008 | -4.8066
-10.5 | -0.5462 | 0.10486 | -0.0051 | -5.2088
-10 | -0.5447 | 0.0948 | -0.0112 | -5.7458
-9.5 | -0.5494 | 0.08424 | -0.018 | -6.5218
-9 | -0.5555 | 0.07414 | -0.0247 | -7.4926
-8.5 | -0.5603 | 0.06456 | -0.0318 | -8.6787
-8 | -0.5758 | 0.05468 | -0.042 | -10.5304
-7.5 | -0.6008 | 0.04781 | -0.0419 | -12.5664
-7 | -0.6064 | 0.03928 | -0.0424 | -15.4379
-6.5 | -0.5996 | 0.03011 | -0.0414 | -19.9136
-6 | -0.5839 | 0.01986 | -0.039 | -29.4008
-5.5 | -0.5536 | 0.00199 | -0.0338 | -278.191
-5 | -0.4914 | 0.00112 | -0.0315 | -438.75
-4.5 | -0.4204 | 0.00095 | -0.0298 | -442.5263
-4 | -0.3488 | 0.00088 | -0.0287 | -396.3636
-3.5 | -0.2779 | 0.00084 | -0.0281 | -330.8333
-3 | -0.2079 | 0.00082 | -0.0277 | -253.5366
-2.5 | -0.1386 | 0.00079 | -0.0276 | -175.443
-2 | -0.0699 | 0.00076 | -0.0277 | -91.9737
-1.5 | -0.0016 | 0.00075 | -0.0279 | -2.1333
-1 | 0.0664 | 0.00073 | -0.0283 | 90.9589
-0.5 | 0.1341 | 0.00072 | -0.0287 | 186.25
0.5 | 0.2731 | 0.00447 | -0.0305 | 61.0962
1 | 0.3396 | 0.00446 | -0.031 | 76.1435
1.5 | 0.4051 | 0.00404 | -0.0316 | 100.2723
2 | 0.4714 | 0.00426 | -0.032 | 110.6573
2.5 | 0.5379 | 0.00474 | -0.0322 | 113.481
3 | 0.6052 | 0.00513 | -0.0323 | 117.9727
4 | 0.7406 | 0.00589 | -0.0319 | 125.7385
4.5 | 0.8099 | 0.00617 | -0.0315 | 131.2642
5 | 0.8797 | 0.00648 | -0.0308 | 135.7562
5.5 | 0.9502 | 0.00679 | -0.0298 | 139.9411
6 | 1.0212 | 0.00716 | -0.0285 | 142.6257
6.5 | 1.0927 | 0.00761 | -0.0267 | 143.5874
7 | 1.1646 | 0.00814 | -0.0242 | 143.0713
7.5 | 1.2262 | 0.00967 | -0.0191 | 126.8046
8.5 | 1.1747 | 0.00697 | 0.0025 | 168.5366
9 | 1.1346 | 0.01099 | 0.0105 | 103.2393
9.5 | 1.0942 | 0.01819 | 0.0133 | 60.1539
10 | 1.0573 | 0.02795 | 0.0123 | 37.8283
10.5 | 1.0194 | 0.04076 | 0.0081 | 25.0098
11 | 0.9849 | 0.05553 | 0.0012 | 17.7364
11.5 | 0.9536 | 0.0716 | -0.0078 | 13.3184
12 | 0.9292 | 0.08733 | -0.0173 | 10.6401
12.5 | 0.9113 | 0.10189 | -0.0263 | 8.944