## index
index | Re | Mach | Datasource
1 | 50000 | 0 | JavaFoil+Calcfoil stall+Eppler ext transition
2 | 50000 | 0 | XFOIL ncrit=9
3 | 50000 | 0.1 | JavaFoil+Calcfoil stall+Eppler ext transition
4 | 50000 | 0.1 | XFOIL ncrit=9
5 | 50000 | 0.25 | JavaFoil+Calcfoil stall+Eppler ext transition
6 | 50000 | 0.25 | XFOIL ncrit=9
7 | 50000 | 0.5 | JavaFoil+Calcfoil stall+Eppler ext transition
8 | 50000 | 0.5 | XFOIL ncrit=9
9 | 100000 | 0 | JavaFoil+Calcfoil stall+Eppler ext transition
10 | 100000 | 0 | XFOIL ncrit=9
11 | 100000 | 0.1 | JavaFoil+Calcfoil stall+Eppler ext transition
12 | 100000 | 0.1 | XFOIL ncrit=9
13 | 100000 | 0.25 | JavaFoil+Calcfoil stall+Eppler ext transition
14 | 100000 | 0.25 | XFOIL ncrit=9
15 | 100000 | 0.5 | JavaFoil+Calcfoil stall+Eppler ext transition
16 | 100000 | 0.5 | XFOIL ncrit=9
17 | 250000 | 0 | JavaFoil+Calcfoil stall+Eppler ext transition
18 | 250000 | 0 | XFOIL ncrit=9
19 | 250000 | 0.1 | JavaFoil+Calcfoil stall+Eppler ext transition
20 | 250000 | 0.1 | XFOIL ncrit=9
21 | 250000 | 0.25 | JavaFoil+Calcfoil stall+Eppler ext transition
22 | 250000 | 0.25 | XFOIL ncrit=9
23 | 250000 | 0.5 | JavaFoil+Calcfoil stall+Eppler ext transition
24 | 250000 | 0.5 | XFOIL ncrit=9
25 | 500000 | 0 | JavaFoil+Calcfoil stall+Eppler ext transition
26 | 500000 | 0 | XFOIL ncrit=9
27 | 500000 | 0.1 | JavaFoil+Calcfoil stall+Eppler ext transition
28 | 500000 | 0.1 | XFOIL ncrit=9
29 | 500000 | 0.25 | JavaFoil+Calcfoil stall+Eppler ext transition
30 | 500000 | 0.25 | XFOIL ncrit=9
31 | 500000 | 0.5 | JavaFoil+Calcfoil stall+Eppler ext transition
32 | 500000 | 0.5 | XFOIL ncrit=9
33 | 750000 | 0 | JavaFoil+Calcfoil stall+Eppler ext transition
34 | 750000 | 0 | XFOIL ncrit=9
35 | 750000 | 0.1 | JavaFoil+Calcfoil stall+Eppler ext transition
36 | 750000 | 0.1 | XFOIL ncrit=9
37 | 750000 | 0.25 | JavaFoil+Calcfoil stall+Eppler ext transition
38 | 750000 | 0.25 | XFOIL ncrit=9
39 | 750000 | 0.5 | JavaFoil+Calcfoil stall+Eppler ext transition
40 | 750000 | 0.5 | XFOIL ncrit=9
41 | 1000000 | 0 | JavaFoil+Calcfoil stall+Eppler ext transition
42 | 1000000 | 0 | XFOIL ncrit=9
43 | 1000000 | 0.1 | JavaFoil+Calcfoil stall+Eppler ext transition
44 | 1000000 | 0.1 | XFOIL ncrit=9
45 | 1000000 | 0.25 | JavaFoil+Calcfoil stall+Eppler ext transition
46 | 1000000 | 0.25 | XFOIL ncrit=9
47 | 1000000 | 0.5 | JavaFoil+Calcfoil stall+Eppler ext transition
48 | 1000000 | 0.5 | XFOIL ncrit=9
49 | 2000000 | 0 | JavaFoil+Calcfoil stall+Eppler ext transition
50 | 2000000 | 0 | XFOIL ncrit=9
51 | 2000000 | 0.1 | JavaFoil+Calcfoil stall+Eppler ext transition
52 | 2000000 | 0.1 | XFOIL ncrit=9
53 | 2000000 | 0.25 | JavaFoil+Calcfoil stall+Eppler ext transition
54 | 2000000 | 0.25 | XFOIL ncrit=9
55 | 2000000 | 0.5 | JavaFoil+Calcfoil stall+Eppler ext transition
56 | 2000000 | 0.5 | XFOIL ncrit=9
57 | 3000000 | 0 | JavaFoil+Calcfoil stall+Eppler ext transition
58 | 3000000 | 0 | XFOIL ncrit=9
59 | 3000000 | 0.1 | JavaFoil+Calcfoil stall+Eppler ext transition
60 | 3000000 | 0.1 | XFOIL ncrit=9
61 | 3000000 | 0.25 | JavaFoil+Calcfoil stall+Eppler ext transition
62 | 3000000 | 0.25 | XFOIL ncrit=9
63 | 3000000 | 0.5 | JavaFoil+Calcfoil stall+Eppler ext transition
64 | 3000000 | 0.5 | XFOIL ncrit=9
65 | 4000000 | 0 | JavaFoil+Calcfoil stall+Eppler ext transition
66 | 4000000 | 0 | XFOIL ncrit=9
67 | 4000000 | 0.1 | JavaFoil+Calcfoil stall+Eppler ext transition
68 | 4000000 | 0.1 | XFOIL ncrit=9
69 | 4000000 | 0.25 | JavaFoil+Calcfoil stall+Eppler ext transition
70 | 4000000 | 0.25 | XFOIL ncrit=9
71 | 4000000 | 0.5 | JavaFoil+Calcfoil stall+Eppler ext transition
72 | 4000000 | 0.5 | XFOIL ncrit=9
73 | 5000000 | 0 | JavaFoil+Calcfoil stall+Eppler ext transition
74 | 5000000 | 0 | XFOIL ncrit=9
75 | 5000000 | 0.1 | JavaFoil+Calcfoil stall+Eppler ext transition
76 | 5000000 | 0.1 | XFOIL ncrit=9
77 | 5000000 | 0.25 | JavaFoil+Calcfoil stall+Eppler ext transition
78 | 5000000 | 0.25 | XFOIL ncrit=9
79 | 5000000 | 0.5 | JavaFoil+Calcfoil stall+Eppler ext transition
80 | 5000000 | 0.5 | XFOIL ncrit=9
81 | 6000000 | 0 | JavaFoil+Calcfoil stall+Eppler ext transition
82 | 6000000 | 0 | XFOIL ncrit=9
83 | 6000000 | 0.1 | JavaFoil+Calcfoil stall+Eppler ext transition
84 | 6000000 | 0.1 | XFOIL ncrit=9
85 | 6000000 | 0.25 | JavaFoil+Calcfoil stall+Eppler ext transition
86 | 6000000 | 0.25 | XFOIL ncrit=9
87 | 6000000 | 0.5 | JavaFoil+Calcfoil stall+Eppler ext transition
88 | 6000000 | 0.5 | XFOIL ncrit=9
89 | 7000000 | 0 | JavaFoil+Calcfoil stall+Eppler ext transition
90 | 7000000 | 0 | XFOIL ncrit=9
91 | 7000000 | 0.1 | JavaFoil+Calcfoil stall+Eppler ext transition
92 | 7000000 | 0.1 | XFOIL ncrit=9
93 | 7000000 | 0.25 | JavaFoil+Calcfoil stall+Eppler ext transition
94 | 7000000 | 0.25 | XFOIL ncrit=9
95 | 7000000 | 0.5 | JavaFoil+Calcfoil stall+Eppler ext transition
96 | 7000000 | 0.5 | XFOIL ncrit=9
97 | 8000000 | 0 | JavaFoil+Calcfoil stall+Eppler ext transition
98 | 8000000 | 0 | XFOIL ncrit=9
99 | 8000000 | 0.1 | JavaFoil+Calcfoil stall+Eppler ext transition
100 | 8000000 | 0.1 | XFOIL ncrit=9
101 | 8000000 | 0.25 | JavaFoil+Calcfoil stall+Eppler ext transition
102 | 8000000 | 0.25 | XFOIL ncrit=9
103 | 8000000 | 0.5 | JavaFoil+Calcfoil stall+Eppler ext transition
104 | 8000000 | 0.5 | XFOIL ncrit=9
105 | 10000000 | 0 | JavaFoil+Calcfoil stall+Eppler ext transition
106 | 10000000 | 0 | XFOIL ncrit=9
107 | 10000000 | 0.1 | JavaFoil+Calcfoil stall+Eppler ext transition
108 | 10000000 | 0.1 | XFOIL ncrit=9
109 | 10000000 | 0.25 | JavaFoil+Calcfoil stall+Eppler ext transition
110 | 10000000 | 0.25 | XFOIL ncrit=9
111 | 10000000 | 0.5 | JavaFoil+Calcfoil stall+Eppler ext transition
112 | 10000000 | 0.5 | XFOIL ncrit=9
113 | 12000000 | 0 | JavaFoil+Calcfoil stall+Eppler ext transition
114 | 12000000 | 0 | XFOIL ncrit=9
115 | 12000000 | 0.1 | JavaFoil+Calcfoil stall+Eppler ext transition
116 | 12000000 | 0.1 | XFOIL ncrit=9
117 | 12000000 | 0.25 | JavaFoil+Calcfoil stall+Eppler ext transition
118 | 12000000 | 0.25 | XFOIL ncrit=9
119 | 12000000 | 0.5 | JavaFoil+Calcfoil stall+Eppler ext transition
120 | 12000000 | 0.5 | XFOIL ncrit=9
121 | 14000000 | 0 | JavaFoil+Calcfoil stall+Eppler ext transition
122 | 14000000 | 0 | XFOIL ncrit=9
123 | 14000000 | 0.1 | JavaFoil+Calcfoil stall+Eppler ext transition
124 | 14000000 | 0.1 | XFOIL ncrit=9
125 | 14000000 | 0.25 | JavaFoil+Calcfoil stall+Eppler ext transition
126 | 14000000 | 0.25 | XFOIL ncrit=9
127 | 14000000 | 0.5 | JavaFoil+Calcfoil stall+Eppler ext transition
128 | 14000000 | 0.5 | XFOIL ncrit=9
129 | 16000000 | 0 | JavaFoil+Calcfoil stall+Eppler ext transition
130 | 16000000 | 0 | XFOIL ncrit=9
131 | 16000000 | 0.1 | JavaFoil+Calcfoil stall+Eppler ext transition
132 | 16000000 | 0.1 | XFOIL ncrit=9
133 | 16000000 | 0.25 | JavaFoil+Calcfoil stall+Eppler ext transition
134 | 16000000 | 0.25 | XFOIL ncrit=9
135 | 16000000 | 0.5 | JavaFoil+Calcfoil stall+Eppler ext transition
136 | 16000000 | 0.5 | XFOIL ncrit=9
137 | 18000000 | 0 | JavaFoil+Calcfoil stall+Eppler ext transition
138 | 18000000 | 0 | XFOIL ncrit=9
139 | 18000000 | 0.1 | JavaFoil+Calcfoil stall+Eppler ext transition
140 | 18000000 | 0.1 | XFOIL ncrit=9
141 | 18000000 | 0.25 | JavaFoil+Calcfoil stall+Eppler ext transition
142 | 18000000 | 0.25 | XFOIL ncrit=9
143 | 18000000 | 0.5 | JavaFoil+Calcfoil stall+Eppler ext transition
144 | 18000000 | 0.5 | XFOIL ncrit=9
145 | 20000000 | 0 | JavaFoil+Calcfoil stall+Eppler ext transition
146 | 20000000 | 0 | XFOIL ncrit=9
147 | 20000000 | 0.1 | JavaFoil+Calcfoil stall+Eppler ext transition
148 | 20000000 | 0.1 | XFOIL ncrit=9
149 | 20000000 | 0.25 | JavaFoil+Calcfoil stall+Eppler ext transition
150 | 20000000 | 0.25 | XFOIL ncrit=9
151 | 20000000 | 0.5 | JavaFoil+Calcfoil stall+Eppler ext transition
152 | 20000000 | 0.5 | XFOIL ncrit=9

## 1. Re 50k Mach 0.00 (1)
BIGFOIL.COM POLAR EXPORT
e61
EPPLER 61 |  |  |  | Cl Max: | 1.558 | at alpha= | 5 | deg
JavaFoil+Calcfoil stall+Eppler ext transition |  |  |  | L/D Max: | 76.073 | at alpha= | 5 | deg
Re: | 50000 |  |  | Cd Min: | 0.01772 | at alpha= | -0.5 | deg
Mach: | 0 |  |  | Cl=0 at alpha= | -9.2333 | deg
|  |  |  | @ Cl=0.1, Cd= | 0.091612
|  |  |  | @ Cl=0.4, Cd= | 0.050414
|  |  |  | @ Cl=0.6, Cd= | 0.042113
alpha (deg) | Cl | Cd | Cm | Cl/Cd
-19 | -0.081 | 0.70073 | -0.074 | -0.115
-18.5 | -0.084 | 0.69778 | -0.074 | -0.121
-18 | -0.088 | 0.61154 | -0.072 | -0.143
-17.5 | -0.091 | 0.62273 | -0.074 | -0.147
-17 | -0.095 | 0.54994 | -0.073 | -0.173
-16.5 | -0.098 | 0.5119 | -0.071 | -0.192
-16 | -0.102 | 0.42821 | -0.073 | -0.237
-15.5 | -0.105 | 0.37712 | -0.072 | -0.277
-15 | -0.107 | 0.3789 | -0.072 | -0.283
-14.5 | -0.109 | 0.32785 | -0.072 | -0.332
-14 | -0.11 | 0.32041 | -0.072 | -0.343
-13.5 | -0.11 | 0.28647 | -0.071 | -0.383
-13 | -0.108 | 0.25994 | -0.07 | -0.415
-12.5 | -0.104 | 0.24122 | -0.07 | -0.432
-12 | -0.098 | 0.22211 | -0.07 | -0.442
-11.5 | -0.089 | 0.21781 | -0.066 | -0.41
-11 | -0.077 | 0.1885 | -0.067 | -0.409
-10.5 | -0.061 | 0.16653 | -0.072 | -0.366
-10 | -0.041 | 0.14918 | -0.073 | -0.273
-9.5 | -0.016 | 0.13172 | -0.074 | -0.12
-9 | 0.014 | 0.11824 | -0.074 | 0.118
-8.5 | 0.048 | 0.10662 | -0.075 | 0.453
-8 | 0.087 | 0.09476 | -0.076 | 0.919
-7.5 | 0.129 | 0.08459 | -0.077 | 1.52
-7 | 0.172 | 0.07518 | -0.078 | 2.288
-6.5 | 0.218 | 0.06756 | -0.078 | 3.221
-6 | 0.265 | 0.06226 | -0.078 | 4.254
-5.5 | 0.313 | 0.057 | -0.078 | 5.499
-5 | 0.363 | 0.0529 | -0.079 | 6.86
-4.5 | 0.413 | 0.04954 | -0.08 | 8.333
-4 | 0.463 | 0.04692 | -0.08 | 9.865
-3.5 | 0.513 | 0.04473 | -0.081 | 11.464
-3 | 0.562 | 0.04309 | -0.082 | 13.048
-2.5 | 0.611 | 0.04183 | -0.084 | 14.615
-2 | 0.66 | 0.0411 | -0.085 | 16.053
-1.5 | 0.708 | 0.04052 | -0.088 | 17.467
-1 | 0.942 | 0.01778 | -0.227 | 53.002
-0.5 | 0.999 | 0.01772 | -0.227 | 56.41
0 | 1.048 | 0.01816 | -0.228 | 57.732
0.5 | 1.105 | 0.01858 | -0.228 | 59.443
1 | 1.161 | 0.01912 | -0.228 | 60.694
1.5 | 1.216 | 0.01966 | -0.228 | 61.857
2 | 1.272 | 0.02026 | -0.229 | 62.757
2.5 | 1.327 | 0.02089 | -0.229 | 63.489
3 | 1.38 | 0.02153 | -0.229 | 64.107
3.5 | 1.432 | 0.02226 | -0.229 | 64.349
4 | 1.483 | 0.02314 | -0.23 | 64.091
4.5 | 1.523 | 0.02413 | -0.23 | 63.101
5 | 1.558 | 0.02048 | -0.231 | 76.073
5.5 | 1.269 | 0.04618 | -0.065 | 27.487
6 | 1.277 | 0.05109 | -0.061 | 24.991
6.5 | 1.274 | 0.05743 | -0.059 | 22.177
7 | 1.259 | 0.06429 | -0.057 | 19.585
7.5 | 1.234 | 0.07334 | -0.057 | 16.819
8 | 1.198 | 0.0806 | -0.06 | 14.859
8.5 | 1.152 | 0.09578 | -0.058 | 12.028
9 | 1.099 | 0.11138 | -0.06 | 9.868
9.5 | 1.04 | 0.13003 | -0.06 | 8
10 | 0.978 | 0.14516 | -0.061 | 6.734

## 2. Re 50k Mach 0.00 (2)
BIGFOIL.COM POLAR EXPORT
e61
EPPLER 61 |  |  |  | Cl Max: | 1.5983 | at alpha= | 10 | deg
XFOIL ncrit=9 |  |  |  | L/D Max: | 46.9119 | at alpha= | 7.5 | deg
Re: | 50000 |  |  | Cd Min: | 0.24451 | at alpha= | -20 | deg
Mach: | 0 |  |  | Cl=0 at alpha= | -1.2995 | deg
|  |  |  | @ Cl=0.1, Cd= | 0.053808
|  |  |  | @ Cl=0.4, Cd= | 0.03992
|  |  |  | @ Cl=0.6, Cd= | 0.040648
alpha (deg) | Cl | Cd | Cm | Cl/Cd
-20 | -0.5275 | 0.24451 | -0.0077 | -2.1574
-19.5 | -0.5143 | 0.23922 | -0.0099 | -2.1499
-19 | -0.5012 | 0.23403 | -0.0121 | -2.1416
-18.5 | -0.4883 | 0.22904 | -0.0143 | -2.1319
-18 | -0.4758 | 0.22453 | -0.0166 | -2.1191
-17.5 | -0.4646 | 0.22153 | -0.0191 | -2.0972
-17 | -0.4563 | 0.22033 | -0.0217 | -2.071
-16.5 | -0.4512 | 0.22023 | -0.0241 | -2.0488
-16 | -0.4305 | 0.20531 | -0.0242 | -2.0968
-15.5 | -0.4168 | 0.19751 | -0.0247 | -2.1103
-15 | -0.4056 | 0.19204 | -0.0257 | -2.1121
-14.5 | -0.3952 | 0.1871 | -0.0269 | -2.1122
-14 | -0.3868 | 0.18337 | -0.0283 | -2.1094
-13.5 | -0.3835 | 0.18225 | -0.0302 | -2.1043
-13 | -0.3852 | 0.18238 | -0.0318 | -2.1121
-12.5 | -0.3603 | 0.1668 | -0.0302 | -2.1601
-12 | -0.3511 | 0.16106 | -0.0301 | -2.1799
-11.5 | -0.3443 | 0.15639 | -0.0304 | -2.2015
-11 | -0.3422 | 0.15364 | -0.031 | -2.2273
-10.5 | -0.3501 | 0.15409 | -0.0318 | -2.272
-10 | -0.3302 | 0.14216 | -0.0298 | -2.3227
-9.5 | -0.3253 | 0.13717 | -0.0288 | -2.3715
-9 | -0.3277 | 0.13441 | -0.0281 | -2.4381
-8.5 | -0.343 | 0.13488 | -0.0273 | -2.543
-8 | -0.3274 | 0.12508 | -0.0248 | -2.6175
-7.5 | -0.3298 | 0.12113 | -0.0223 | -2.7227
-7 | -0.3484 | 0.12046 | -0.0195 | -2.8922
-6.5 | -0.37 | 0.1211 | -0.019 | -3.0553
-6 | -0.3574 | 0.11143 | -0.0134 | -3.2074
-5.5 | -0.3644 | 0.1108 | -0.018 | -3.2888
-5 | -0.3589 | 0.10303 | -0.0125 | -3.4835
-4.5 | -0.3446 | 0.09939 | -0.0208 | -3.4671
-4 | -0.3313 | 0.09331 | -0.0202 | -3.5505
-3.5 | -0.3103 | 0.08717 | -0.0228 | -3.5597
-2 | -0.1684 | 0.06859 | -0.0491 | -2.4552
0 | 0.3124 | 0.04211 | -0.1306 | 7.4187
0.5 | 0.4056 | 0.03978 | -0.1388 | 10.1961
1 | 0.4708 | 0.03929 | -0.1413 | 11.9827
2 | 0.583 | 0.03941 | -0.144 | 14.7932
2.5 | 0.6191 | 0.04204 | -0.1438 | 14.7265
3 | 0.6582 | 0.04509 | -0.1448 | 14.5975
3.5 | 0.7503 | 0.04859 | -0.1548 | 15.4414
4 | 0.8327 | 0.05103 | -0.1619 | 16.3179
4.5 | 0.9018 | 0.05295 | -0.1661 | 17.0312
5 | 0.9741 | 0.05444 | -0.1699 | 17.8931
6 | 1.1337 | 0.05451 | -0.1754 | 20.798
6.5 | 1.2417 | 0.05031 | -0.1772 | 24.681
7 | 1.4072 | 0.03743 | -0.1788 | 37.5955
7.5 | 1.4857 | 0.03167 | -0.1708 | 46.9119
8 | 1.4716 | 0.03559 | -0.1565 | 41.3487
8.5 | 1.4421 | 0.04256 | -0.144 | 33.8839
9.5 | 1.58 | 0.06315 | -0.1451 | 25.0198
10 | 1.5983 | 0.0732 | -0.1396 | 21.8347
10.5 | 1.5935 | 0.08357 | -0.1329 | 19.0678
11 | 1.5681 | 0.09207 | -0.1248 | 17.0316
11.5 | 1.5018 | 0.10012 | -0.1167 | 15
12 | 1.4394 | 0.1119 | -0.116 | 12.8633
12.5 | 1.3811 | 0.127 | -0.1222 | 10.8748
13 | 1.3343 | 0.14537 | -0.1341 | 9.1786
13.5 | 1.3262 | 0.16038 | -0.141 | 8.2691
14 | 1.29 | 0.18809 | -0.1626 | 6.8584
14.5 | 1.2597 | 0.21938 | -0.1894 | 5.7421
15 | 1.2715 | 0.22874 | -0.1933 | 5.5587

## 3. Re 50k Mach 0.10 (1)
BIGFOIL.COM POLAR EXPORT
e61
EPPLER 61 |  |  |  | Cl Max: | 1.564 | at alpha= | 5 | deg
JavaFoil+Calcfoil stall+Eppler ext transition |  |  |  | L/D Max: | 64.105 | at alpha= | 3.5 | deg
Re: | 50000 |  |  | Cd Min: | 0.0178 | at alpha= | -0.5 | deg
Mach: | 0.1 |  |  | Cl=0 at alpha= | -9.2414 | deg
|  |  |  | @ Cl=0.1, Cd= | 0.092713
|  |  |  | @ Cl=0.4, Cd= | 0.050599
|  |  |  | @ Cl=0.6, Cd= | 0.042304
alpha (deg) | Cl | Cd | Cm | Cl/Cd
-18.5 | -0.06 | 0.76428 | -0.077 | -0.079
-18 | -0.064 | 0.76841 | -0.076 | -0.084
-17.5 | -0.069 | 0.66843 | -0.074 | -0.102
-17 | -0.073 | 0.62546 | -0.074 | -0.116
-16.5 | -0.077 | 0.57571 | -0.073 | -0.134
-16 | -0.081 | 0.49579 | -0.074 | -0.164
-15.5 | -0.085 | 0.47024 | -0.073 | -0.182
-15 | -0.089 | 0.41235 | -0.074 | -0.216
-14.5 | -0.092 | 0.38567 | -0.073 | -0.24
-14 | -0.095 | 0.32748 | -0.072 | -0.29
-13.5 | -0.096 | 0.3276 | -0.072 | -0.294
-13 | -0.096 | 0.28156 | -0.072 | -0.342
-12.5 | -0.094 | 0.25559 | -0.07 | -0.369
-12 | -0.09 | 0.23634 | -0.07 | -0.381
-11.5 | -0.083 | 0.2362 | -0.067 | -0.352
-11 | -0.073 | 0.2036 | -0.066 | -0.356
-10.5 | -0.058 | 0.18239 | -0.072 | -0.319
-10 | -0.039 | 0.15632 | -0.073 | -0.25
-9.5 | -0.015 | 0.14029 | -0.074 | -0.109
-9 | 0.014 | 0.11923 | -0.076 | 0.114
-8.5 | 0.048 | 0.10888 | -0.076 | 0.437
-8 | 0.086 | 0.09633 | -0.077 | 0.895
-7.5 | 0.128 | 0.08548 | -0.077 | 1.496
-7 | 0.171 | 0.07546 | -0.078 | 2.272
-6.5 | 0.217 | 0.06789 | -0.079 | 3.202
-6 | 0.265 | 0.06252 | -0.079 | 4.239
-5.5 | 0.314 | 0.05753 | -0.079 | 5.458
-5 | 0.364 | 0.05327 | -0.079 | 6.831
-4.5 | 0.414 | 0.04956 | -0.08 | 8.359
-4 | 0.465 | 0.04691 | -0.08 | 9.907
-3.5 | 0.515 | 0.04482 | -0.081 | 11.49
-3 | 0.565 | 0.04319 | -0.082 | 13.081
-2.5 | 0.614 | 0.04195 | -0.084 | 14.645
-2 | 0.663 | 0.04118 | -0.085 | 16.102
-1.5 | 0.711 | 0.04061 | -0.088 | 17.517
-1 | 0.947 | 0.01784 | -0.228 | 53.083
-0.5 | 1.005 | 0.0178 | -0.228 | 56.419
0 | 1.053 | 0.01817 | -0.229 | 57.987
0.5 | 1.11 | 0.01866 | -0.229 | 59.487
1 | 1.166 | 0.01926 | -0.229 | 60.569
1.5 | 1.222 | 0.01977 | -0.23 | 61.843
2 | 1.278 | 0.02027 | -0.23 | 63.041
2.5 | 1.333 | 0.02092 | -0.23 | 63.73
3 | 1.387 | 0.02171 | -0.23 | 63.902
3.5 | 1.439 | 0.02245 | -0.23 | 64.105
4 | 1.49 | 0.02337 | -0.231 | 63.766
4.5 | 1.53 | 0.02436 | -0.231 | 62.808
5 | 1.564 | 0.02963 | -0.232 | 52.787
5.5 | 1.273 | 0.04661 | -0.065 | 27.317
6 | 1.279 | 0.05187 | -0.062 | 24.659
6.5 | 1.273 | 0.05758 | -0.058 | 22.115
7 | 1.256 | 0.06642 | -0.058 | 18.904
7.5 | 1.226 | 0.07432 | -0.057 | 16.491
8 | 1.184 | 0.08166 | -0.061 | 14.503
8.5 | 1.133 | 0.10102 | -0.059 | 11.215
9 | 1.073 | 0.1179 | -0.061 | 9.102
9.5 | 1.007 | 0.1332 | -0.061 | 7.563
10 | 0.938 | 0.15463 | -0.062 | 6.066

## 4. Re 50k Mach 0.10 (2)
BIGFOIL.COM POLAR EXPORT
e61
EPPLER 61 |  |  |  | Cl Max: | 1.5947 | at alpha= | 10 | deg
XFOIL ncrit=9 |  |  |  | L/D Max: | 46.4482 | at alpha= | 7.5 | deg
Re: | 50000 |  |  | Cd Min: | 0.24512 | at alpha= | -20 | deg
Mach: | 0.1 |  |  | Cl=0 at alpha= | 0.076164 | deg
|  |  |  | @ Cl=0.1, Cd= | 0.046179
|  |  |  | @ Cl=0.4, Cd= | 0.04018
|  |  |  | @ Cl=0.6, Cd= | 0.040805
alpha (deg) | Cl | Cd | Cm | Cl/Cd
-20 | -0.5291 | 0.24512 | -0.0076 | -2.1585
-19.5 | -0.5157 | 0.23982 | -0.0099 | -2.1504
-19 | -0.5025 | 0.23463 | -0.0122 | -2.1417
-18.5 | -0.4895 | 0.22965 | -0.0144 | -2.1315
-18 | -0.4769 | 0.22527 | -0.0167 | -2.117
-17.5 | -0.466 | 0.22258 | -0.0193 | -2.0936
-17 | -0.458 | 0.22161 | -0.0219 | -2.0667
-16.5 | -0.4531 | 0.22161 | -0.0243 | -2.0446
-16 | -0.4303 | 0.20484 | -0.024 | -2.1007
-15.5 | -0.4172 | 0.19783 | -0.0247 | -2.1089
-15 | -0.406 | 0.19243 | -0.0258 | -2.1099
-14.5 | -0.3956 | 0.18756 | -0.027 | -2.1092
-14 | -0.3876 | 0.18416 | -0.0286 | -2.1047
-13.5 | -0.385 | 0.18338 | -0.0304 | -2.0995
-13 | -0.387 | 0.18361 | -0.032 | -2.1077
-12.5 | -0.3598 | 0.16691 | -0.0302 | -2.1557
-12 | -0.3509 | 0.16137 | -0.0302 | -2.1745
-11.5 | -0.3443 | 0.15682 | -0.0305 | -2.1955
-11 | -0.3432 | 0.15452 | -0.0313 | -2.2211
-10.5 | -0.3519 | 0.15521 | -0.0321 | -2.2673
-10 | -0.3292 | 0.14222 | -0.0298 | -2.3147
-9.5 | -0.325 | 0.13751 | -0.0289 | -2.3635
-9 | -0.3287 | 0.13521 | -0.0283 | -2.431
-8.5 | -0.3451 | 0.13594 | -0.0274 | -2.5386
-8 | -0.3257 | 0.12507 | -0.0248 | -2.6041
-7.5 | -0.3296 | 0.12154 | -0.0225 | -2.7119
-7 | -0.3505 | 0.1214 | -0.0196 | -2.8871
-6.5 | -0.3715 | 0.12214 | -0.0196 | -3.0416
-6 | -0.3573 | 0.11184 | -0.0135 | -3.1947
-5.5 | -0.3648 | 0.11181 | -0.0192 | -3.2627
-5 | -0.359 | 0.10337 | -0.0123 | -3.473
-4.5 | -0.3477 | 0.0994 | -0.0187 | -3.498
-4 | -0.3247 | 0.09439 | -0.0246 | -3.44
-3.5 | -0.311 | 0.08766 | -0.0229 | -3.5478
-2 | -0.166 | 0.06898 | -0.0505 | -2.4065
0 | -0.0726 | 0.04963 | -0.0336 | -1.4628
0.5 | 0.404 | 0.0401 | -0.1391 | 10.0748
1 | 0.4707 | 0.03959 | -0.1419 | 11.8894
2 | 0.5845 | 0.03967 | -0.1447 | 14.7341
2.5 | 0.6207 | 0.04232 | -0.1445 | 14.6668
3 | 0.6678 | 0.04554 | -0.1469 | 14.664
3.5 | 0.7547 | 0.04885 | -0.1559 | 15.4493
4 | 0.831 | 0.05128 | -0.1619 | 16.2051
4.5 | 0.9138 | 0.05313 | -0.168 | 17.1993
5 | 0.9848 | 0.05455 | -0.1714 | 18.0532
5.5 | 1.0611 | 0.05516 | -0.1744 | 19.2368
6 | 1.1481 | 0.05418 | -0.1767 | 21.1905
7 | 1.4262 | 0.03623 | -0.1793 | 39.3652
7.5 | 1.4882 | 0.03204 | -0.1696 | 46.4482
8 | 1.4707 | 0.03641 | -0.1553 | 40.3927
8.5 | 1.4419 | 0.04348 | -0.1431 | 33.1624
9 | 1.492 | 0.05257 | -0.1404 | 28.3812
9.5 | 1.5814 | 0.0642 | -0.1442 | 24.6324
10 | 1.5947 | 0.07409 | -0.1382 | 21.5238
10.5 | 1.5845 | 0.08402 | -0.1311 | 18.8586
11 | 1.559 | 0.09298 | -0.1236 | 16.767
11.5 | 1.4947 | 0.10114 | -0.1165 | 14.7785
12 | 1.4304 | 0.11337 | -0.1169 | 12.6171
12.5 | 1.3723 | 0.12922 | -0.1244 | 10.6199
13 | 1.3292 | 0.14799 | -0.1369 | 8.9817
13.5 | 1.3117 | 0.16625 | -0.1482 | 7.8899
14 | 1.2966 | 0.1878 | -0.1619 | 6.9042
14.5 | 1.0261 | 0.21241 | -0.1611 | 4.8308
15 | 1.0091 | 0.21897 | -0.1658 | 4.6084

## 5. Re 50k Mach 0.25 (1)
BIGFOIL.COM POLAR EXPORT
e61
EPPLER 61 |  |  |  | Cl Max: | 1.596 | at alpha= | 5 | deg
JavaFoil+Calcfoil stall+Eppler ext transition |  |  |  | L/D Max: | 63.877 | at alpha= | 3 | deg
Re: | 50000 |  |  | Cd Min: | 0.01818 | at alpha= | -1 | deg
Mach: | 0.25 |  |  | Cl=0 at alpha= | -9.25 | deg
|  |  |  | @ Cl=0.1, Cd= | 0.10358
|  |  |  | @ Cl=0.4, Cd= | 0.053046
|  |  |  | @ Cl=0.6, Cd= | 0.25377
alpha (deg) | Cl | Cd | Cm | Cl/Cd
-20 | -0.058 | 1.6723 | -0.086 | -0.035
-19.5 | -0.056 | 1.9715 | -0.087 | -0.028
-19 | -0.053 | 1.6619 | -0.086 | -0.032
-18.5 | -0.051 | 1.6467 | -0.086 | -0.031
-18 | -0.048 | 1.6401 | -0.086 | -0.029
-17.5 | -0.045 | 1.6332 | -0.086 | -0.028
-17 | -0.042 | 1.6188 | -0.087 | -0.026
-16.5 | -0.04 | 1.934 | -0.089 | -0.021
-16 | -0.037 | 1.6224 | -0.088 | -0.023
-15.5 | -0.034 | 1.6158 | -0.089 | -0.021
-15 | -0.032 | 1.6088 | -0.089 | -0.02
-14.5 | -0.029 | 1.9065 | -0.089 | -0.015
-14 | -0.026 | 1.5617 | -0.089 | -0.017
-13.5 | -0.024 | 1.5542 | -0.089 | -0.015
-13 | -0.021 | 1.5469 | -0.089 | -0.013
-12.5 | -0.018 | 0.73786 | -0.082 | -0.024
-12 | -0.015 | 0.50627 | -0.08 | -0.03
-11.5 | -0.013 | 0.39426 | -0.079 | -0.032
-11 | -0.029 | 0.34393 | -0.075 | -0.083
-10.5 | -0.031 | 0.27849 | -0.075 | -0.112
-10 | -0.025 | 0.22664 | -0.073 | -0.112
-9.5 | -0.011 | 0.19525 | -0.073 | -0.058
-9 | 0.011 | 0.16082 | -0.076 | 0.068
-8.5 | 0.041 | 0.1395 | -0.078 | 0.296
-8 | 0.079 | 0.11285 | -0.079 | 0.699
-7.5 | 0.121 | 0.09431 | -0.081 | 1.282
-7 | 0.166 | 0.08346 | -0.081 | 1.986
-6.5 | 0.214 | 0.07385 | -0.081 | 2.894
-6 | 0.264 | 0.0655 | -0.081 | 4.029
-5.5 | 0.316 | 0.05966 | -0.081 | 5.293
-5 | 0.368 | 0.05608 | -0.079 | 6.57
-4.5 | 0.422 | 0.05096 | -0.082 | 8.274
-4 | 0.475 | 0.04796 | -0.082 | 9.898
-3.5 | 0.527 | 0.04558 | -0.083 | 11.57
-3 | 0.579 | 0.04374 | -0.084 | 13.245
-2.5 | 0.631 | 0.04236 | -0.086 | 14.887
-2 | 0.681 | 0.0416 | -0.087 | 16.37
-1.5 | 0.731 | 0.04095 | -0.09 | 17.846
-1 | 0.973 | 0.01818 | -0.234 | 53.548
-0.5 | 1.032 | 0.01818 | -0.235 | 56.775
0 | 1.082 | 0.0186 | -0.235 | 58.169
0.5 | 1.14 | 0.01917 | -0.235 | 59.498
1 | 1.198 | 0.01967 | -0.236 | 60.904
1.5 | 1.256 | 0.02027 | -0.236 | 61.952
2 | 1.313 | 0.02095 | -0.236 | 62.636
2.5 | 1.369 | 0.02153 | -0.236 | 63.577
3 | 1.424 | 0.02229 | -0.237 | 63.877
3.5 | 1.477 | 0.02322 | -0.237 | 63.616
4 | 1.528 | 0.02412 | -0.237 | 63.376
4.5 | 1.567 | 0.02535 | -0.237 | 61.798
5 | 1.596 | 0.03098 | -0.238 | 51.524
5.5 | 1.292 | 0.04813 | -0.066 | 26.85
6 | 1.286 | 0.05443 | -0.061 | 23.626
6.5 | 1.262 | 0.06235 | -0.058 | 20.238
7 | 1.218 | 0.07469 | -0.059 | 16.303
7.5 | 1.153 | 0.08906 | -0.061 | 12.942
8 | 1.067 | 0.09969 | -0.064 | 10.702
8.5 | 0.963 | 0.13474 | -0.063 | 7.144
9 | 0.843 | 0.17037 | -0.064 | 4.947
9.5 | 0.712 | 0.21623 | -0.065 | 3.292
10 | 0.573 | 0.25377 | -0.068 | 2.259

## 6. Re 50k Mach 0.25 (2)
BIGFOIL.COM POLAR EXPORT
e61
EPPLER 61 |  |  |  | Cl Max: | 1.5618 | at alpha= | 10 | deg
XFOIL ncrit=9 |  |  |  | L/D Max: | 42.7164 | at alpha= | 7.5 | deg
Re: | 50000 |  |  | Cd Min: | 0.24872 | at alpha= | -20 | deg
Mach: | 0.25 |  |  | Cl=0 at alpha= | -0.91032 | deg
|  |  |  | @ Cl=0.1, Cd= | 0.052597
|  |  |  | @ Cl=0.4, Cd= | 0.041833
|  |  |  | @ Cl=0.6, Cd= | 0.04164
alpha (deg) | Cl | Cd | Cm | Cl/Cd
-20 | -0.5379 | 0.24872 | -0.0074 | -2.1627
-19.5 | -0.5239 | 0.24336 | -0.0098 | -2.1528
-19 | -0.5101 | 0.23817 | -0.0122 | -2.1417
-18.5 | -0.4966 | 0.23351 | -0.0147 | -2.1267
-18 | -0.4843 | 0.23032 | -0.0174 | -2.1027
-17.5 | -0.4749 | 0.22921 | -0.0202 | -2.0719
-17 | -0.4683 | 0.22912 | -0.0229 | -2.0439
-16.5 | -0.4473 | 0.21404 | -0.0232 | -2.0898
-16 | -0.4325 | 0.2057 | -0.0238 | -2.1026
-15.5 | -0.4202 | 0.19997 | -0.025 | -2.1013
-15 | -0.4088 | 0.19484 | -0.0264 | -2.0981
-14.5 | -0.3988 | 0.19078 | -0.0279 | -2.0904
-14 | -0.3939 | 0.1896 | -0.0299 | -2.0775
-13.5 | -0.3942 | 0.18997 | -0.0317 | -2.0751
-13 | -0.3695 | 0.17429 | -0.0305 | -2.12
-12.5 | -0.359 | 0.16826 | -0.0305 | -2.1336
-12 | -0.3511 | 0.16334 | -0.0309 | -2.1495
-11.5 | -0.3469 | 0.16019 | -0.0316 | -2.1656
-11 | -0.3512 | 0.16012 | -0.0326 | -2.1934
-10.5 | -0.3333 | 0.14881 | -0.031 | -2.2398
-10 | -0.3266 | 0.14347 | -0.0301 | -2.2764
-9.5 | -0.3263 | 0.14024 | -0.0297 | -2.3267
-9 | -0.3376 | 0.14044 | -0.0294 | -2.4039
-8.5 | -0.3225 | 0.13056 | -0.0271 | -2.4701
-8 | -0.3219 | 0.12633 | -0.0251 | -2.5481
-7.5 | -0.3356 | 0.12543 | -0.0233 | -2.6756
-7 | -0.3366 | 0.11994 | -0.0205 | -2.8064
-6.5 | -0.3414 | 0.11598 | -0.0171 | -2.9436
-6 | -0.3633 | 0.11601 | -0.0154 | -3.1316
-5.5 | -0.3585 | 0.10903 | -0.0118 | -3.2881
-5 | -0.3606 | 0.10673 | -0.0147 | -3.3786
-4.5 | -0.3547 | 0.10023 | -0.0123 | -3.5389
-3.5 | -0.3108 | 0.09032 | -0.0257 | -3.4411
-3 | -0.2873 | 0.08376 | -0.0276 | -3.43
-2.5 | -0.2379 | 0.0776 | -0.038 | -3.0657
-2 | -0.2017 | 0.07126 | -0.0411 | -2.8305
0 | 0.1685 | 0.04836 | -0.1024 | 3.4843
0.5 | 0.3932 | 0.04189 | -0.1401 | 9.3865
1 | 0.4699 | 0.04125 | -0.1448 | 11.3915
1.5 | 0.5294 | 0.04151 | -0.1464 | 12.7536
2 | 0.5923 | 0.04106 | -0.1484 | 14.4252
2.5 | 0.6295 | 0.04386 | -0.1483 | 14.3525
3 | 0.7116 | 0.04764 | -0.1565 | 14.937
3.5 | 0.7907 | 0.05041 | -0.1633 | 15.6854
4 | 0.8622 | 0.0527 | -0.168 | 16.3605
4.5 | 0.9346 | 0.05466 | -0.172 | 17.0984
5 | 1.0103 | 0.05605 | -0.1755 | 18.025
5.5 | 1.0876 | 0.05663 | -0.1777 | 19.2054
6 | 1.1778 | 0.05535 | -0.1793 | 21.2791
6.5 | 1.2819 | 0.05078 | -0.1785 | 25.2442
7 | 1.4733 | 0.03477 | -0.1772 | 42.3727
7.5 | 1.4955 | 0.03501 | -0.1637 | 42.7164
8 | 1.4726 | 0.04077 | -0.1502 | 36.1197
8.5 | 1.4517 | 0.04822 | -0.1398 | 30.1058
9 | 1.5243 | 0.05769 | -0.1389 | 26.4223
9.5 | 1.5551 | 0.06706 | -0.135 | 23.1897
10 | 1.5618 | 0.07681 | -0.1298 | 20.3333
10.5 | 1.536 | 0.08619 | -0.123 | 17.8211
11 | 1.4855 | 0.09617 | -0.1183 | 15.4466
11.5 | 1.4315 | 0.10882 | -0.1193 | 13.1548
12 | 1.3802 | 0.12432 | -0.1263 | 11.102
12.5 | 1.3425 | 0.14187 | -0.1372 | 9.4629
13 | 1.3267 | 0.15823 | -0.1468 | 8.3846
13.5 | 1.2927 | 0.18641 | -0.1688 | 6.9347
14 | 1.2995 | 0.20037 | -0.1757 | 6.4855
14.5 | 1.2819 | 0.2256 | -0.1979 | 5.6822
15 | 1.3094 | 0.23846 | -0.1997 | 5.4911

## 7. Re 50k Mach 0.50 (1)
BIGFOIL.COM POLAR EXPORT
e61
EPPLER 61 |  |  |  | Cl Max: | 1.71 | at alpha= | 4.5 | deg
JavaFoil+Calcfoil stall+Eppler ext transition |  |  |  | L/D Max: | 62.08 | at alpha= | 2.5 | deg
Re: | 50000 |  |  | Cd Min: | 0.02041 | at alpha= | -0.5 | deg
Mach: | 0.5 |  |  | Cl=0 at alpha= | -9.2308 | deg
|  |  |  | @ Cl=0.1, Cd= | 0.17497
|  |  |  | @ Cl=0.4, Cd= | 0.073881
|  |  |  | @ Cl=0.6, Cd= | 0.04852
alpha (deg) | Cl | Cd | Cm | Cl/Cd
-20 | -0.551 | 0.37569 | -0.117 | -1.466
-19.5 | -0.526 | 0.3681 | -0.117 | -1.429
-19 | -0.501 | 0.36271 | -0.117 | -1.382
-18.5 | -0.476 | 0.35835 | -0.118 | -1.329
-18 | -0.451 | 0.35033 | -0.118 | -1.287
-17.5 | -0.426 | 0.34845 | -0.118 | -1.222
-17 | -0.401 | 0.33676 | -0.119 | -1.19
-16.5 | -0.375 | 0.32935 | -0.119 | -1.14
-16 | -0.35 | 0.32749 | -0.12 | -1.069
-15.5 | -0.325 | 0.32328 | -0.12 | -1.004
-15 | -0.298 | 0.28094 | -0.108 | -1.061
-14.5 | -0.273 | 0.26929 | -0.106 | -1.012
-14 | -0.247 | 0.27953 | -0.105 | -0.883
-13.5 | -0.221 | 0.2424 | -0.106 | -0.913
-13 | -0.196 | 0.2381 | -0.107 | -0.822
-12.5 | -0.17 | 0.23408 | -0.107 | -0.726
-12 | -0.144 | 0.23017 | -0.107 | -0.626
-11.5 | -0.118 | 0.22302 | -0.108 | -0.53
-11 | -0.092 | 0.22397 | -0.108 | -0.412
-10.5 | -0.066 | 0.22068 | -0.108 | -0.301
-10 | -0.04 | 0.19102 | -0.093 | -0.211
-9.5 | -0.014 | 0.17997 | -0.091 | -0.08
-9 | 0.012 | 0.19768 | -0.091 | 0.059
-8.5 | 0.038 | 0.17301 | -0.092 | 0.218
-8 | 0.064 | 0.17013 | -0.092 | 0.375
-7.5 | 0.09 | 0.17753 | -0.091 | 0.507
-7 | 0.116 | 0.17086 | -0.091 | 0.68
-6.5 | 0.142 | 0.16935 | -0.091 | 0.84
-6 | 0.169 | 0.17198 | -0.092 | 0.98
-5.5 | 0.195 | 0.14056 | -0.095 | 1.386
-5 | 0.221 | 0.16107 | -0.094 | 1.372
-4.5 | 0.417 | 0.0656 | -0.092 | 6.358
-4 | 0.502 | 0.05513 | -0.091 | 9.099
-3.5 | 0.573 | 0.04978 | -0.091 | 11.516
-3 | 0.639 | 0.0467 | -0.092 | 13.678
-2.5 | 0.7 | 0.04474 | -0.094 | 15.65
-2 | 0.759 | 0.04349 | -0.097 | 17.452
-1.5 | 0.816 | 0.04296 | -0.099 | 18.99
-1 | 0.873 | 0.04251 | -0.106 | 20.538
-0.5 | 1.154 | 0.02041 | -0.262 | 56.551
0 | 1.208 | 0.0206 | -0.263 | 58.639
0.5 | 1.272 | 0.02123 | -0.263 | 59.929
1 | 1.337 | 0.02195 | -0.263 | 60.89
1.5 | 1.4 | 0.02282 | -0.263 | 61.366
2 | 1.463 | 0.02369 | -0.264 | 61.756
2.5 | 1.524 | 0.02456 | -0.264 | 62.08
3 | 1.585 | 0.0258 | -0.264 | 61.411
3.5 | 1.64 | 0.02704 | -0.264 | 60.65
4 | 1.692 | 0.02868 | -0.265 | 58.987
4.5 | 1.71 | 0.03645 | -0.265 | 46.924
5 | 1.342 | 0.05108 | -0.07 | 26.273
5.5 | 1.133 | 0.0795 | -0.067 | 14.252
6 | 0.796 | 0.1489 | -0.071 | 5.347
6.5 | 0.822 | 0.15071 | -0.071 | 5.453
7 | 0.848 | 0.1696 | -0.09 | 5.002
7.5 | 0.874 | 0.17316 | -0.09 | 5.047
8 | 0.9 | 0.18374 | -0.091 | 4.896
8.5 | 0.927 | 0.22492 | -0.107 | 4.12
9 | 0.952 | 0.23119 | -0.107 | 4.118
9.5 | 0.978 | 0.22964 | -0.109 | 4.258

## 8. Re 50k Mach 0.50 (2)
BIGFOIL.COM POLAR EXPORT
e61
EPPLER 61 |  |  |  | Cl Max: | 1.615 | at alpha= | 20 | deg
XFOIL ncrit=9 |  |  |  | L/D Max: | 30.993 | at alpha= | 7.5 | deg
Re: | 50000 |  |  | Cd Min: | 0.37066 | at alpha= | 20 | deg
Mach: | 0.5 |  |  | Cl=0 at alpha= | -0.63469 | deg
|  |  |  | @ Cl=0.1, Cd= | 0.059534
|  |  |  | @ Cl=0.4, Cd= | 0.048844
|  |  |  | @ Cl=0.6, Cd= | 0.048268
alpha (deg) | Cl | Cd | Cm | Cl/Cd
-20 | -0.5829 | 0.27082 | -0.0067 | -2.1524
-19.5 | -0.5675 | 0.26771 | -0.0103 | -2.1198
-19 | -0.5546 | 0.26679 | -0.0139 | -2.0788
-18.5 | -0.5398 | 0.26127 | -0.0168 | -2.0661
-18 | -0.5173 | 0.24454 | -0.0176 | -2.1154
-17.5 | -0.5006 | 0.23685 | -0.0194 | -2.1136
-17 | -0.4847 | 0.23031 | -0.0214 | -2.1046
-16.5 | -0.4694 | 0.22425 | -0.0235 | -2.0932
-16 | -0.4553 | 0.21933 | -0.0257 | -2.0759
-15.5 | -0.4453 | 0.21777 | -0.0283 | -2.0448
-14.5 | -0.4139 | 0.2008 | -0.0301 | -2.0613
-14 | -0.4 | 0.19416 | -0.0309 | -2.0602
-13.5 | -0.3879 | 0.1885 | -0.0318 | -2.0578
-13 | -0.3784 | 0.18433 | -0.033 | -2.0528
-12.5 | -0.3761 | 0.18366 | -0.0345 | -2.0478
-12 | -0.3585 | 0.17276 | -0.0338 | -2.0751
-11.5 | -0.347 | 0.16615 | -0.0334 | -2.0885
-11 | -0.3399 | 0.16147 | -0.0334 | -2.105
-10.5 | -0.3425 | 0.16063 | -0.0339 | -2.1322
-10 | -0.3295 | 0.15186 | -0.0326 | -2.1698
-9.5 | -0.3217 | 0.14587 | -0.0312 | -2.2054
-9 | -0.3238 | 0.1433 | -0.0305 | -2.2596
-8.5 | -0.3231 | 0.13861 | -0.0291 | -2.331
-8 | -0.3168 | 0.13261 | -0.0267 | -2.389
-7.5 | -0.3329 | 0.13284 | -0.0252 | -2.506
-7 | -0.3211 | 0.12439 | -0.0222 | -2.5814
-6.5 | -0.3359 | 0.12314 | -0.0196 | -2.7278
-6 | -0.3381 | 0.11793 | -0.0165 | -2.867
-5.5 | -0.3477 | 0.11461 | -0.0127 | -3.0338
-5 | -0.3627 | 0.1129 | -0.0118 | -3.2126
-4.5 | -0.3587 | 0.10698 | -0.0091 | -3.353
-3.5 | -0.3478 | 0.09769 | -0.0117 | -3.5602
-2.5 | -0.3109 | 0.08624 | -0.0164 | -3.6051
-2 | -0.2774 | 0.0804 | -0.0224 | -3.4502
-1.5 | -0.239 | 0.07449 | -0.0276 | -3.2085
0.5 | 0.3134 | 0.05012 | -0.1358 | 6.253
1 | 0.4369 | 0.0483 | -0.1512 | 9.0455
1.5 | 0.529 | 0.04864 | -0.1589 | 10.8758
2 | 0.6606 | 0.04795 | -0.1716 | 13.7769
2.5 | 0.742 | 0.05112 | -0.1771 | 14.5149
3 | 0.8231 | 0.05406 | -0.1825 | 15.2257
3.5 | 0.9003 | 0.0567 | -0.1867 | 15.8783
4 | 0.9727 | 0.05914 | -0.1894 | 16.4474
4.5 | 1.0499 | 0.06114 | -0.1917 | 17.1721
5 | 1.1127 | 0.06318 | -0.1913 | 17.6116
5.5 | 1.1966 | 0.06359 | -0.191 | 18.8174
6 | 1.2817 | 0.06252 | -0.1879 | 20.5006
6.5 | 1.3943 | 0.05646 | -0.1806 | 24.6954
7.5 | 1.5543 | 0.05015 | -0.1542 | 30.993
8 | 1.5409 | 0.05788 | -0.1439 | 26.6223
8.5 | 1.5348 | 0.06727 | -0.1366 | 22.8155
9 | 1.5089 | 0.07867 | -0.1329 | 19.1801
9.5 | 1.4783 | 0.09105 | -0.1323 | 16.2361
10 | 1.4349 | 0.1063 | -0.1374 | 13.4986
10.5 | 1.3964 | 0.12349 | -0.1468 | 11.3078
11 | 1.3689 | 0.14171 | -0.1585 | 9.6599
11.5 | 1.3514 | 0.16014 | -0.1709 | 8.4389
12 | 1.3438 | 0.17631 | -0.1817 | 7.6218
12.5 | 1.3531 | 0.18878 | -0.1874 | 7.1676
13 | 1.3571 | 0.20323 | -0.1968 | 6.6777
13.5 | 1.3645 | 0.2167 | -0.2056 | 6.2967
14 | 1.3774 | 0.22955 | -0.2133 | 6.0004
14.5 | 1.389 | 0.24412 | -0.2235 | 5.6898
15 | 1.4015 | 0.26137 | -0.2365 | 5.3621
15.5 | 1.4237 | 0.27294 | -0.2419 | 5.2162
16 | 1.443 | 0.2838 | -0.2481 | 5.0846
16.5 | 1.469 | 0.29667 | -0.2521 | 4.9516
17 | 1.4896 | 0.30653 | -0.2577 | 4.8596
17.5 | 1.5022 | 0.31289 | -0.2661 | 4.801
18 | 1.5317 | 0.32857 | -0.2695 | 4.6617
18.5 | 1.5442 | 0.33314 | -0.2782 | 4.6353
19 | 1.5718 | 0.34849 | -0.2821 | 4.5103
19.5 | 1.5869 | 0.35344 | -0.2909 | 4.4899
20 | 1.615 | 0.37066 | -0.2941 | 4.3571

## 9. Re 100k Mach 0.00 (1)
BIGFOIL.COM POLAR EXPORT
e61
EPPLER 61 |  |  |  | Cl Max: | 1.559 | at alpha= | 5 | deg
JavaFoil+Calcfoil stall+Eppler ext transition |  |  |  | L/D Max: | 88.225 | at alpha= | 5 | deg
Re: | 100000 |  |  | Cd Min: | 0.01292 | at alpha= | -0.5 | deg
Mach: | 0 |  |  | Cl=0 at alpha= | -9.2333 | deg
|  |  |  | @ Cl=0.1, Cd= | 0.076283
|  |  |  | @ Cl=0.4, Cd= | 0.044754
|  |  |  | @ Cl=0.6, Cd= | 0.03772
alpha (deg) | Cl | Cd | Cm | Cl/Cd
-19 | -0.081 | 0.56268 | -0.077 | -0.143
-18.5 | -0.084 | 0.4984 | -0.076 | -0.169
-18 | -0.088 | 0.4978 | -0.075 | -0.176
-17.5 | -0.091 | 0.48874 | -0.077 | -0.187
-17 | -0.095 | 0.41627 | -0.076 | -0.228
-16.5 | -0.098 | 0.38883 | -0.074 | -0.253
-16 | -0.102 | 0.33135 | -0.076 | -0.307
-15.5 | -0.105 | 0.3207 | -0.075 | -0.326
-15 | -0.107 | 0.29634 | -0.075 | -0.361
-14.5 | -0.109 | 0.28161 | -0.075 | -0.387
-14 | -0.11 | 0.24206 | -0.074 | -0.454
-13.5 | -0.11 | 0.22882 | -0.073 | -0.479
-13 | -0.108 | 0.20625 | -0.072 | -0.523
-12.5 | -0.104 | 0.19737 | -0.073 | -0.528
-12 | -0.098 | 0.18293 | -0.072 | -0.536
-11.5 | -0.089 | 0.16849 | -0.069 | -0.53
-11 | -0.077 | 0.15051 | -0.069 | -0.512
-10.5 | -0.061 | 0.13326 | -0.073 | -0.458
-10 | -0.041 | 0.1227 | -0.074 | -0.331
-9.5 | -0.016 | 0.1076 | -0.074 | -0.146
-9 | 0.014 | 0.10096 | -0.075 | 0.138
-8.5 | 0.048 | 0.08754 | -0.075 | 0.551
-8 | 0.087 | 0.0787 | -0.076 | 1.106
-7.5 | 0.129 | 0.07089 | -0.077 | 1.814
-7 | 0.172 | 0.06406 | -0.078 | 2.686
-6.5 | 0.218 | 0.05929 | -0.079 | 3.67
-6 | 0.265 | 0.05406 | -0.078 | 4.9
-5.5 | 0.313 | 0.05028 | -0.078 | 6.235
-5 | 0.363 | 0.04687 | -0.079 | 7.742
-4.5 | 0.413 | 0.04401 | -0.08 | 9.38
-4 | 0.463 | 0.04184 | -0.08 | 11.064
-3.5 | 0.513 | 0.04003 | -0.081 | 12.811
-3 | 0.562 | 0.03855 | -0.083 | 14.589
-2.5 | 0.611 | 0.03748 | -0.084 | 16.314
-2 | 0.66 | 0.03688 | -0.085 | 17.893
-1.5 | 0.708 | 0.03629 | -0.089 | 19.503
-1 | 0.942 | 0.01351 | -0.227 | 69.764
-0.5 | 0.999 | 0.01292 | -0.228 | 77.365
0 | 1.05 | 0.01323 | -0.228 | 79.348
0.5 | 1.106 | 0.0136 | -0.228 | 81.389
1 | 1.163 | 0.01398 | -0.229 | 83.189
1.5 | 1.219 | 0.01441 | -0.229 | 84.55
2 | 1.274 | 0.01489 | -0.229 | 85.601
2.5 | 1.329 | 0.0154 | -0.229 | 86.349
3 | 1.383 | 0.0159 | -0.23 | 87.005
3.5 | 1.436 | 0.01646 | -0.23 | 87.244
4 | 1.487 | 0.01719 | -0.23 | 86.467
4.5 | 1.527 | 0.01792 | -0.23 | 85.181
5 | 1.559 | 0.01768 | -0.231 | 88.225
5.5 | 1.269 | 0.04271 | -0.066 | 29.72
6 | 1.277 | 0.04671 | -0.062 | 27.334
6.5 | 1.274 | 0.05158 | -0.06 | 24.691
7 | 1.259 | 0.05741 | -0.057 | 21.932
7.5 | 1.234 | 0.06458 | -0.057 | 19.102
8 | 1.198 | 0.07015 | -0.061 | 17.073
8.5 | 1.152 | 0.08147 | -0.059 | 14.142
9 | 1.099 | 0.0922 | -0.06 | 11.92
9.5 | 1.04 | 0.10574 | -0.061 | 9.838
10 | 0.978 | 0.11926 | -0.062 | 8.197

## 10. Re 100k Mach 0.00 (2)
BIGFOIL.COM POLAR EXPORT
e61
EPPLER 61 |  |  |  | Cl Max: | 1.6118 | at alpha= | 10.5 | deg
XFOIL ncrit=9 |  |  |  | L/D Max: | 75.298 | at alpha= | 6.5 | deg
Re: | 100000 |  |  | Cd Min: | 0.24293 | at alpha= | -20 | deg
Mach: | 0 |  |  | Cl=0 at alpha= | -2.0563 | deg
|  |  |  | @ Cl=0.1, Cd= | 0.052614
|  |  |  | @ Cl=0.4, Cd= | 0.036729
|  |  |  | @ Cl=0.6, Cd= | 0.03151
alpha (deg) | Cl | Cd | Cm | Cl/Cd
-20 | -0.5288 | 0.24293 | -0.0059 | -2.1768
-19.5 | -0.5156 | 0.23766 | -0.0082 | -2.1695
-19 | -0.5024 | 0.23237 | -0.0104 | -2.1621
-18.5 | -0.4893 | 0.22726 | -0.0126 | -2.153
-18 | -0.4763 | 0.22265 | -0.0148 | -2.1392
-17.5 | -0.4645 | 0.21953 | -0.0174 | -2.1159
-17 | -0.4549 | 0.21712 | -0.0198 | -2.0952
-16.5 | -0.4468 | 0.21475 | -0.022 | -2.0806
-15.5 | -0.4227 | 0.19968 | -0.0244 | -2.1169
-15 | -0.4082 | 0.18992 | -0.0242 | -2.1493
-14.5 | -0.3974 | 0.18402 | -0.0249 | -2.1595
-14 | -0.3874 | 0.17852 | -0.0256 | -2.1701
-13.5 | -0.3779 | 0.17318 | -0.0263 | -2.1821
-13 | -0.3689 | 0.16794 | -0.0269 | -2.1966
-12.5 | -0.3605 | 0.16276 | -0.0273 | -2.2149
-12 | -0.3528 | 0.15769 | -0.0276 | -2.2373
-11.5 | -0.3458 | 0.15291 | -0.0279 | -2.2615
-11 | -0.3404 | 0.14894 | -0.0282 | -2.2855
-10.5 | -0.3416 | 0.14757 | -0.0289 | -2.3148
-10 | -0.3478 | 0.14677 | -0.0291 | -2.3697
-9.5 | -0.3317 | 0.13464 | -0.0267 | -2.4636
-9 | -0.3274 | 0.12923 | -0.0248 | -2.5335
-8.5 | -0.3272 | 0.125 | -0.0231 | -2.6176
-8 | -0.3293 | 0.12128 | -0.0213 | -2.7152
-7.5 | -0.3349 | 0.11811 | -0.0192 | -2.8355
-7 | -0.3479 | 0.11651 | -0.0166 | -2.986
-6.5 | -0.3701 | 0.1161 | -0.013 | -3.1878
-6 | -0.3767 | 0.11472 | -0.0156 | -3.2836
-5.5 | -0.3635 | 0.11125 | -0.0229 | -3.2674
-5 | -0.3717 | 0.10104 | -0.0113 | -3.6787
-4.5 | -0.3645 | 0.09576 | -0.011 | -3.8064
-3.5 | -0.2573 | 0.08374 | -0.0441 | -3.0726
-3 | -0.2476 | 0.07633 | -0.0383 | -3.2438
-2.5 | -0.0757 | 0.0651 | -0.0794 | -1.1628
-2 | 0.0096 | 0.0574 | -0.0921 | 0.16725
-0.5 | 0.4319 | 0.03504 | -0.1572 | 12.3259
0 | 0.5241 | 0.0326 | -0.1643 | 16.0767
0.5 | 0.6139 | 0.03131 | -0.1707 | 19.6072
1 | 0.6861 | 0.02915 | -0.1741 | 23.5369
1.5 | 0.7581 | 0.02973 | -0.1776 | 25.4995
2 | 0.8187 | 0.03032 | -0.1791 | 27.002
3 | 0.9611 | 0.03042 | -0.1846 | 31.5943
3.5 | 1.0415 | 0.02963 | -0.1881 | 35.1502
4 | 1.1099 | 0.02891 | -0.1893 | 38.3916
4.5 | 1.1993 | 0.02658 | -0.1927 | 45.1204
5 | 1.3124 | 0.02288 | -0.1994 | 57.3601
5.5 | 1.3938 | 0.02068 | -0.2008 | 67.3985
6 | 1.4531 | 0.01967 | -0.1985 | 73.8739
6.5 | 1.4909 | 0.0198 | -0.1922 | 75.298
7 | 1.492 | 0.02259 | -0.1808 | 66.0469
7.5 | 1.4792 | 0.02708 | -0.1694 | 54.6233
8 | 1.4602 | 0.03424 | -0.1575 | 42.646
8.5 | 1.4664 | 0.03949 | -0.1498 | 37.1335
9 | 1.5042 | 0.04472 | -0.1464 | 33.636
9.5 | 1.5812 | 0.05399 | -0.1492 | 29.2869
10 | 1.6099 | 0.06419 | -0.1456 | 25.0802
10.5 | 1.6118 | 0.07301 | -0.1388 | 22.0764
11 | 1.5769 | 0.07925 | -0.1278 | 19.8978
11.5 | 1.5254 | 0.08985 | -0.1205 | 16.9772
12 | 1.4785 | 0.10138 | -0.1184 | 14.5837
12.5 | 1.4312 | 0.11454 | -0.1211 | 12.4952
13 | 1.385 | 0.13014 | -0.1293 | 10.6424
13.5 | 1.3424 | 0.15015 | -0.1439 | 8.9404
14 | 1.3187 | 0.17112 | -0.1581 | 7.7063
14.5 | 1.3023 | 0.20804 | -0.1789 | 6.2599
15 | 1.3187 | 0.21958 | -0.1811 | 6.0056
15.5 | 1.305 | 0.2303 | -0.1953 | 5.6665

## 11. Re 100k Mach 0.10 (1)
BIGFOIL.COM POLAR EXPORT
e61
EPPLER 61 |  |  |  | Cl Max: | 1.566 | at alpha= | 5 | deg
JavaFoil+Calcfoil stall+Eppler ext transition |  |  |  | L/D Max: | 87.96 | at alpha= | 5 | deg
Re: | 100000 |  |  | Cd Min: | 0.01298 | at alpha= | -0.5 | deg
Mach: | 0.1 |  |  | Cl=0 at alpha= | -9.2414 | deg
|  |  |  | @ Cl=0.1, Cd= | 0.0776
|  |  |  | @ Cl=0.4, Cd= | 0.044924
|  |  |  | @ Cl=0.6, Cd= | 0.037867
alpha (deg) | Cl | Cd | Cm | Cl/Cd
-18.5 | -0.06 | 0.5705 | -0.08 | -0.105
-18 | -0.064 | 0.56133 | -0.079 | -0.115
-17.5 | -0.069 | 0.51325 | -0.078 | -0.134
-17 | -0.073 | 0.45562 | -0.076 | -0.16
-16.5 | -0.077 | 0.47647 | -0.076 | -0.162
-16 | -0.081 | 0.36939 | -0.076 | -0.22
-15.5 | -0.086 | 0.3693 | -0.076 | -0.232
-15 | -0.089 | 0.31905 | -0.077 | -0.28
-14.5 | -0.092 | 0.30452 | -0.076 | -0.304
-14 | -0.095 | 0.27852 | -0.075 | -0.341
-13.5 | -0.096 | 0.248 | -0.075 | -0.388
-13 | -0.096 | 0.22388 | -0.074 | -0.43
-12.5 | -0.094 | 0.20213 | -0.073 | -0.467
-12 | -0.09 | 0.19434 | -0.073 | -0.464
-11.5 | -0.083 | 0.17803 | -0.069 | -0.467
-11 | -0.073 | 0.16657 | -0.069 | -0.436
-10.5 | -0.058 | 0.14279 | -0.073 | -0.407
-10 | -0.039 | 0.12576 | -0.075 | -0.311
-9.5 | -0.015 | 0.11348 | -0.075 | -0.135
-9 | 0.014 | 0.09874 | -0.076 | 0.138
-8.5 | 0.048 | 0.09094 | -0.077 | 0.523
-8 | 0.086 | 0.07979 | -0.077 | 1.081
-7.5 | 0.128 | 0.07322 | -0.078 | 1.746
-7 | 0.171 | 0.06559 | -0.079 | 2.614
-6.5 | 0.217 | 0.0595 | -0.079 | 3.653
-6 | 0.265 | 0.0551 | -0.079 | 4.81
-5.5 | 0.314 | 0.05059 | -0.079 | 6.207
-5 | 0.364 | 0.04712 | -0.079 | 7.724
-4.5 | 0.414 | 0.04407 | -0.08 | 9.4
-4 | 0.465 | 0.04192 | -0.081 | 11.088
-3.5 | 0.515 | 0.04009 | -0.082 | 12.848
-3 | 0.565 | 0.03861 | -0.083 | 14.635
-2.5 | 0.614 | 0.03757 | -0.085 | 16.354
-2 | 0.663 | 0.03694 | -0.086 | 17.953
-1.5 | 0.711 | 0.03633 | -0.089 | 19.582
-1 | 0.947 | 0.01356 | -0.228 | 69.871
-0.5 | 1.005 | 0.01298 | -0.229 | 77.364
0 | 1.055 | 0.01331 | -0.229 | 79.312
0.5 | 1.112 | 0.01365 | -0.229 | 81.438
1 | 1.169 | 0.01407 | -0.23 | 83.025
1.5 | 1.225 | 0.01449 | -0.23 | 84.532
2 | 1.281 | 0.01497 | -0.23 | 85.538
2.5 | 1.336 | 0.01541 | -0.231 | 86.657
3 | 1.39 | 0.01602 | -0.231 | 86.796
3.5 | 1.443 | 0.0166 | -0.231 | 86.943
4 | 1.494 | 0.01727 | -0.231 | 86.506
4.5 | 1.533 | 0.0181 | -0.231 | 84.733
5 | 1.566 | 0.0178 | -0.232 | 87.96
5.5 | 1.273 | 0.04284 | -0.066 | 29.722
6 | 1.279 | 0.04691 | -0.062 | 27.268
6.5 | 1.273 | 0.05179 | -0.059 | 24.585
7 | 1.256 | 0.05756 | -0.058 | 21.813
7.5 | 1.226 | 0.06523 | -0.058 | 18.79
8 | 1.184 | 0.07084 | -0.061 | 16.72
8.5 | 1.133 | 0.08478 | -0.06 | 13.362
9 | 1.073 | 0.0961 | -0.061 | 11.168
9.5 | 1.007 | 0.11083 | -0.062 | 9.09
10 | 0.938 | 0.12893 | -0.064 | 7.275

## 12. Re 100k Mach 0.10 (2)
BIGFOIL.COM POLAR EXPORT
e61
EPPLER 61 |  |  |  | Cl Max: | 1.6019 | at alpha= | 10 | deg
XFOIL ncrit=9 |  |  |  | L/D Max: | 74.5908 | at alpha= | 6.5 | deg
Re: | 100000 |  |  | Cd Min: | 0.24354 | at alpha= | -20 | deg
Mach: | 0.1 |  |  | Cl=0 at alpha= | -2.0395 | deg
|  |  |  | @ Cl=0.1, Cd= | 0.052588
|  |  |  | @ Cl=0.4, Cd= | 0.037015
|  |  |  | @ Cl=0.6, Cd= | 0.031695
alpha (deg) | Cl | Cd | Cm | Cl/Cd
-20 | -0.5303 | 0.24354 | -0.0058 | -2.1775
-19.5 | -0.517 | 0.23825 | -0.0082 | -2.17
-19 | -0.5037 | 0.23294 | -0.0104 | -2.1624
-18.5 | -0.4904 | 0.22784 | -0.0126 | -2.1524
-18 | -0.4773 | 0.22336 | -0.0149 | -2.1369
-17.5 | -0.4657 | 0.22044 | -0.0175 | -2.1126
-17 | -0.4561 | 0.21808 | -0.02 | -2.0914
-16.5 | -0.4481 | 0.21569 | -0.0222 | -2.0775
-15.5 | -0.4212 | 0.19814 | -0.024 | -2.1258
-15 | -0.4084 | 0.19011 | -0.0242 | -2.1482
-14.5 | -0.3977 | 0.18432 | -0.025 | -2.1577
-14 | -0.3875 | 0.17884 | -0.0257 | -2.1667
-13.5 | -0.3779 | 0.17349 | -0.0264 | -2.1782
-13 | -0.3689 | 0.16825 | -0.027 | -2.1926
-12.5 | -0.3604 | 0.16307 | -0.0274 | -2.2101
-12 | -0.3527 | 0.15801 | -0.0278 | -2.2321
-11.5 | -0.3456 | 0.15328 | -0.028 | -2.2547
-11 | -0.3405 | 0.14953 | -0.0284 | -2.2771
-10.5 | -0.3425 | 0.14842 | -0.0291 | -2.3076
-10 | -0.3489 | 0.1476 | -0.0293 | -2.3638
-9.5 | -0.3302 | 0.13446 | -0.0265 | -2.4557
-9 | -0.3267 | 0.12945 | -0.0248 | -2.5238
-8.5 | -0.3266 | 0.12524 | -0.0232 | -2.6078
-8 | -0.3286 | 0.12154 | -0.0214 | -2.7036
-7.5 | -0.3345 | 0.11851 | -0.0193 | -2.8225
-7 | -0.3487 | 0.11726 | -0.0168 | -2.9737
-6.5 | -0.3711 | 0.11693 | -0.0133 | -3.1737
-6 | -0.3767 | 0.11541 | -0.0161 | -3.264
-5.5 | -0.3636 | 0.11181 | -0.0231 | -3.2519
-5 | -0.3725 | 0.10123 | -0.0102 | -3.6797
-4.5 | -0.3653 | 0.09612 | -0.0104 | -3.8005
-4 | -0.3468 | 0.09084 | -0.015 | -3.8177
-3.5 | -0.2632 | 0.08426 | -0.0424 | -3.1237
-3 | -0.2373 | 0.07625 | -0.0403 | -3.1121
-2.5 | -0.0781 | 0.06552 | -0.0788 | -1.192
-2 | 0.0067 | 0.05779 | -0.0916 | 0.11594
-1.5 | 0.143 | 0.05019 | -0.1163 | 2.8492
-0.5 | 0.4352 | 0.03521 | -0.1582 | 12.3601
0 | 0.5265 | 0.03275 | -0.1651 | 16.0763
0.5 | 0.6087 | 0.03157 | -0.1702 | 19.281
1 | 0.6925 | 0.02925 | -0.1755 | 23.6752
1.5 | 0.7564 | 0.02993 | -0.1776 | 25.2723
2.5 | 0.8929 | 0.03067 | -0.1827 | 29.1131
3 | 0.9695 | 0.03041 | -0.186 | 31.881
3.5 | 1.0516 | 0.02954 | -0.1896 | 35.5992
4 | 1.1169 | 0.02892 | -0.1901 | 38.6203
4.5 | 1.2104 | 0.02637 | -0.194 | 45.9006
5 | 1.3046 | 0.02355 | -0.1976 | 55.397
5.5 | 1.3994 | 0.02078 | -0.201 | 67.3436
6 | 1.4613 | 0.0197 | -0.1988 | 74.1777
6.5 | 1.4948 | 0.02004 | -0.1917 | 74.5908
7 | 1.493 | 0.02302 | -0.1798 | 64.8566
7.5 | 1.4793 | 0.02772 | -0.1684 | 53.3658
8 | 1.4618 | 0.03478 | -0.1568 | 42.0299
8.5 | 1.4683 | 0.04013 | -0.1491 | 36.5886
9 | 1.5093 | 0.04555 | -0.146 | 33.135
9.5 | 1.5796 | 0.05481 | -0.1477 | 28.8196
10 | 1.6019 | 0.06455 | -0.1432 | 24.8164
10.5 | 1.5993 | 0.07451 | -0.1366 | 21.4642
11 | 1.5733 | 0.0801 | -0.1272 | 19.6417
11.5 | 1.5205 | 0.09038 | -0.1203 | 16.8234
12 | 1.4712 | 0.10235 | -0.1189 | 14.3742
12.5 | 1.4231 | 0.11614 | -0.1227 | 12.2533
13 | 1.3769 | 0.1327 | -0.1323 | 10.376
13.5 | 1.3357 | 0.15418 | -0.1481 | 8.6633
14 | 1.3164 | 0.17509 | -0.1618 | 7.5184
14.5 | 1.2991 | 0.21044 | -0.1828 | 6.1733
15 | 1.3236 | 0.22091 | -0.182 | 5.9916

## 13. Re 100k Mach 0.25 (1)
BIGFOIL.COM POLAR EXPORT
e61
EPPLER 61 |  |  |  | Cl Max: | 1.597 | at alpha= | 5 | deg
JavaFoil+Calcfoil stall+Eppler ext transition |  |  |  | L/D Max: | 87.023 | at alpha= | 5 | deg
Re: | 100000 |  |  | Cd Min: | 0.01323 | at alpha= | -0.5 | deg
Mach: | 0.25 |  |  | Cl=0 at alpha= | -9.25 | deg
|  |  |  | @ Cl=0.1, Cd= | 0.08627
|  |  |  | @ Cl=0.4, Cd= | 0.046716
|  |  |  | @ Cl=0.6, Cd= | 0.19567
alpha (deg) | Cl | Cd | Cm | Cl/Cd
-20 | -0.059 | 0.26359 | -0.088 | -0.222
-19.5 | -0.056 | 0.25255 | -0.089 | -0.221
-19 | -0.053 | 0.23762 | -0.089 | -0.224
-18.5 | -0.051 | 0.22468 | -0.089 | -0.225
-18 | -0.048 | 0.20989 | -0.089 | -0.228
-17.5 | -0.045 | 0.19614 | -0.089 | -0.23
-17 | -0.043 | 0.17994 | -0.09 | -0.236
-16.5 | -0.04 | 0.17071 | -0.091 | -0.233
-16 | -0.037 | 0.15937 | -0.091 | -0.233
-15.5 | -0.034 | 0.14906 | -0.091 | -0.231
-15 | -0.032 | 0.14109 | -0.092 | -0.225
-14.5 | -0.029 | 0.13148 | -0.092 | -0.22
-14 | -0.026 | 0.12037 | -0.092 | -0.218
-13.5 | -0.024 | 0.11552 | -0.093 | -0.204
-13 | -0.021 | 0.10806 | -0.093 | -0.192
-12.5 | -0.018 | 0.54103 | -0.085 | -0.033
-12 | -0.015 | 0.36261 | -0.082 | -0.042
-11.5 | -0.013 | 0.29141 | -0.082 | -0.043
-11 | -0.029 | 0.2631 | -0.078 | -0.109
-10.5 | -0.031 | 0.20801 | -0.077 | -0.15
-10 | -0.025 | 0.18266 | -0.075 | -0.139
-9.5 | -0.011 | 0.16102 | -0.076 | -0.07
-9 | 0.011 | 0.13048 | -0.077 | 0.084
-8.5 | 0.041 | 0.11143 | -0.078 | 0.371
-8 | 0.079 | 0.09316 | -0.08 | 0.847
-7.5 | 0.121 | 0.07938 | -0.081 | 1.524
-7 | 0.166 | 0.07136 | -0.082 | 2.323
-6.5 | 0.214 | 0.06252 | -0.081 | 3.418
-6 | 0.264 | 0.0573 | -0.081 | 4.607
-5.5 | 0.316 | 0.05212 | -0.081 | 6.059
-5 | 0.368 | 0.04911 | -0.079 | 7.503
-4.5 | 0.422 | 0.04507 | -0.082 | 9.355
-4 | 0.475 | 0.04254 | -0.083 | 11.159
-3.5 | 0.527 | 0.04057 | -0.084 | 12.999
-3 | 0.579 | 0.03893 | -0.085 | 14.881
-2.5 | 0.631 | 0.03794 | -0.086 | 16.623
-2 | 0.681 | 0.03725 | -0.088 | 18.282
-1.5 | 0.731 | 0.03665 | -0.091 | 19.938
-1 | 0.973 | 0.01381 | -0.235 | 70.458
-0.5 | 1.032 | 0.01323 | -0.235 | 78.031
0 | 1.084 | 0.01363 | -0.235 | 79.55
0.5 | 1.142 | 0.01402 | -0.236 | 81.497
1 | 1.2 | 0.01445 | -0.236 | 83.077
1.5 | 1.258 | 0.01493 | -0.236 | 84.257
2 | 1.315 | 0.01538 | -0.237 | 85.491
2.5 | 1.372 | 0.01595 | -0.237 | 86.032
3 | 1.427 | 0.01654 | -0.237 | 86.321
3.5 | 1.481 | 0.01717 | -0.237 | 86.243
4 | 1.532 | 0.01793 | -0.238 | 85.479
4.5 | 1.57 | 0.01896 | -0.238 | 82.849
5 | 1.597 | 0.01836 | -0.238 | 87.023
5.5 | 1.292 | 0.04399 | -0.067 | 29.378
6 | 1.286 | 0.0489 | -0.062 | 26.299
6.5 | 1.262 | 0.05547 | -0.059 | 22.747
7 | 1.218 | 0.06323 | -0.059 | 19.258
7.5 | 1.153 | 0.07471 | -0.062 | 15.429
8 | 1.067 | 0.08304 | -0.064 | 12.849
8.5 | 0.963 | 0.10643 | -0.064 | 9.044
9 | 0.843 | 0.13408 | -0.065 | 6.287
9.5 | 0.712 | 0.16951 | -0.067 | 4.2
10 | 0.573 | 0.19567 | -0.069 | 2.93

## 14. Re 100k Mach 0.25 (2)
BIGFOIL.COM POLAR EXPORT
e61
EPPLER 61 |  |  |  | Cl Max: | 1.5711 | at alpha= | 9.5 | deg
XFOIL ncrit=9 |  |  |  | L/D Max: | 72.9956 | at alpha= | 6 | deg
Re: | 100000 |  |  | Cd Min: | 0.24711 | at alpha= | -20 | deg
Mach: | 0.25 |  |  | Cl=0 at alpha= | -1.9968 | deg
|  |  |  | @ Cl=0.1, Cd= | 0.0538
|  |  |  | @ Cl=0.4, Cd= | 0.038511
|  |  |  | @ Cl=0.6, Cd= | 0.032746
alpha (deg) | Cl | Cd | Cm | Cl/Cd
-20 | -0.5387 | 0.24711 | -0.0057 | -2.18
-19.5 | -0.5247 | 0.24167 | -0.0081 | -2.1711
-19 | -0.5106 | 0.23635 | -0.0105 | -2.1604
-18.5 | -0.4967 | 0.23153 | -0.013 | -2.1453
-18 | -0.4837 | 0.22801 | -0.0157 | -2.1214
-17.5 | -0.473 | 0.22582 | -0.0184 | -2.0946
-17 | -0.4637 | 0.22348 | -0.0208 | -2.0749
-16 | -0.436 | 0.20652 | -0.0232 | -2.1112
-15.5 | -0.4221 | 0.19775 | -0.0235 | -2.1345
-15 | -0.4104 | 0.19171 | -0.0244 | -2.1407
-14.5 | -0.3993 | 0.18616 | -0.0254 | -2.1449
-14 | -0.3887 | 0.18072 | -0.0262 | -2.1508
-13.5 | -0.3787 | 0.17532 | -0.027 | -2.1601
-13 | -0.3692 | 0.17002 | -0.0276 | -2.1715
-12.5 | -0.3603 | 0.16484 | -0.0281 | -2.1858
-12 | -0.3522 | 0.15992 | -0.0285 | -2.2024
-11.5 | -0.3455 | 0.15579 | -0.029 | -2.2177
-11 | -0.3432 | 0.1535 | -0.0297 | -2.2358
-10.5 | -0.3483 | 0.15303 | -0.0303 | -2.276
-10 | -0.3331 | 0.14153 | -0.0283 | -2.3536
-9.5 | -0.3263 | 0.13523 | -0.0265 | -2.4129
-9 | -0.324 | 0.13077 | -0.0251 | -2.4776
-8.5 | -0.324 | 0.12668 | -0.0236 | -2.5576
-8 | -0.3263 | 0.12328 | -0.022 | -2.6468
-7.5 | -0.3363 | 0.12185 | -0.0203 | -2.76
-7 | -0.3559 | 0.12175 | -0.0176 | -2.9232
-6.5 | -0.3755 | 0.12122 | -0.0152 | -3.0977
-6 | -0.377 | 0.11883 | -0.0183 | -3.1726
-5.5 | -0.3726 | 0.10709 | -0.0089 | -3.4793
-5 | -0.3726 | 0.10247 | -0.0073 | -3.6362
-4.5 | -0.3679 | 0.09793 | -0.0084 | -3.7568
-4 | -0.3472 | 0.09332 | -0.0155 | -3.7205
-3.5 | -0.2948 | 0.08688 | -0.0327 | -3.3932
-3 | -0.1688 | 0.07651 | -0.0618 | -2.2062
-2.5 | -0.0892 | 0.0676 | -0.0755 | -1.3195
-2 | -0.0008 | 0.05976 | -0.0901 | -0.013387
-1.5 | 0.123 | 0.05244 | -0.1125 | 2.3455
-0.5 | 0.4388 | 0.03656 | -0.1611 | 12.0022
0 | 0.5498 | 0.03351 | -0.1714 | 16.407
0.5 | 0.6306 | 0.03228 | -0.1759 | 19.5353
1.5 | 0.7819 | 0.03051 | -0.1832 | 25.6277
2 | 0.858 | 0.03083 | -0.1867 | 27.83
2.5 | 0.9166 | 0.03138 | -0.1872 | 29.2097
3 | 0.9947 | 0.03109 | -0.1902 | 31.9942
3.5 | 1.0809 | 0.03005 | -0.1938 | 35.97
4 | 1.1505 | 0.02923 | -0.1943 | 39.3602
4.5 | 1.2532 | 0.0262 | -0.1986 | 47.8321
5 | 1.3567 | 0.0231 | -0.2026 | 58.7316
5.5 | 1.4352 | 0.02114 | -0.2023 | 67.8903
6 | 1.4913 | 0.02043 | -0.1981 | 72.9956
6.5 | 1.5138 | 0.02164 | -0.1885 | 69.9538
7 | 1.5002 | 0.02535 | -0.1751 | 59.1795
7.5 | 1.4824 | 0.03111 | -0.1636 | 47.6503
8 | 1.4711 | 0.03775 | -0.1532 | 38.9695
8.5 | 1.479 | 0.04373 | -0.1458 | 33.8212
9 | 1.5349 | 0.05029 | -0.1433 | 30.521
9.5 | 1.5711 | 0.06018 | -0.141 | 26.1067
10 | 1.5649 | 0.06818 | -0.1337 | 22.9525
10.5 | 1.544 | 0.07781 | -0.1274 | 19.8432
11 | 1.517 | 0.08722 | -0.1229 | 17.3928
11.5 | 1.4821 | 0.09745 | -0.1211 | 15.2088
12 | 1.4423 | 0.1097 | -0.1237 | 13.1477
12.5 | 1.3951 | 0.12602 | -0.1326 | 11.0705
13 | 1.349 | 0.14825 | -0.1491 | 9.0995
13.5 | 1.3238 | 0.17197 | -0.1653 | 7.6979
14 | 1.321 | 0.1871 | -0.1739 | 7.0604
14.5 | 1.3178 | 0.20714 | -0.1862 | 6.3619

## 15. Re 100k Mach 0.50 (1)
BIGFOIL.COM POLAR EXPORT
e61
EPPLER 61 |  |  |  | Cl Max: | 1.712 | at alpha= | 4.5 | deg
JavaFoil+Calcfoil stall+Eppler ext transition |  |  |  | L/D Max: | 83.88 | at alpha= | 2.5 | deg
Re: | 100000 |  |  | Cd Min: | 0.01512 | at alpha= | 0 | deg
Mach: | 0.5 |  |  | Cl=0 at alpha= | -9.2308 | deg
|  |  |  | @ Cl=0.1, Cd= | 0.13865
|  |  |  | @ Cl=0.4, Cd= | 0.061168
|  |  |  | @ Cl=0.6, Cd= | 0.042667
alpha (deg) | Cl | Cd | Cm | Cl/Cd
-20 | -0.551 | 0.29613 | -0.117 | -1.86
-19.5 | -0.526 | 0.30274 | -0.118 | -1.738
-19 | -0.501 | 0.29256 | -0.118 | -1.713
-18.5 | -0.476 | 0.28752 | -0.118 | -1.656
-18 | -0.451 | 0.28314 | -0.118 | -1.593
-17.5 | -0.426 | 0.272 | -0.118 | -1.566
-17 | -0.401 | 0.27169 | -0.119 | -1.475
-16.5 | -0.375 | 0.25606 | -0.119 | -1.466
-16 | -0.35 | 0.25333 | -0.12 | -1.382
-15.5 | -0.325 | 0.24911 | -0.12 | -1.303
-15 | -0.298 | 0.22588 | -0.109 | -1.32
-14.5 | -0.273 | 0.21897 | -0.107 | -1.245
-14 | -0.247 | 0.222 | -0.105 | -1.112
-13.5 | -0.221 | 0.20005 | -0.107 | -1.106
-13 | -0.196 | 0.18883 | -0.107 | -1.036
-12.5 | -0.17 | 0.18494 | -0.107 | -0.919
-12 | -0.144 | 0.18117 | -0.108 | -0.795
-11.5 | -0.118 | 0.18172 | -0.108 | -0.651
-11 | -0.092 | 0.17586 | -0.108 | -0.525
-10.5 | -0.066 | 0.17264 | -0.108 | -0.385
-10 | -0.04 | 0.15737 | -0.095 | -0.256
-9.5 | -0.014 | 0.14375 | -0.092 | -0.1
-9 | 0.012 | 0.14474 | -0.091 | 0.081
-8.5 | 0.038 | 0.13754 | -0.093 | 0.274
-8 | 0.064 | 0.13485 | -0.093 | 0.474
-7.5 | 0.09 | 0.14092 | -0.092 | 0.639
-7 | 0.116 | 0.13502 | -0.092 | 0.86
-6.5 | 0.142 | 0.13345 | -0.093 | 1.066
-6 | 0.169 | 0.13526 | -0.093 | 1.246
-5.5 | 0.195 | 0.10983 | -0.096 | 1.774
-5 | 0.221 | 0.12369 | -0.095 | 1.787
-4.5 | 0.417 | 0.05523 | -0.092 | 7.551
-4 | 0.502 | 0.04768 | -0.091 | 10.522
-3.5 | 0.573 | 0.0436 | -0.091 | 13.149
-3 | 0.639 | 0.04132 | -0.093 | 15.46
-2.5 | 0.7 | 0.03973 | -0.095 | 17.625
-2 | 0.759 | 0.0387 | -0.097 | 19.616
-1.5 | 0.816 | 0.03824 | -0.099 | 21.336
-1 | 0.873 | 0.03777 | -0.107 | 23.12
-0.5 | 1.154 | 0.01522 | -0.263 | 75.818
0 | 1.21 | 0.01512 | -0.263 | 80.016
0.5 | 1.275 | 0.01565 | -0.263 | 81.468
1 | 1.339 | 0.01624 | -0.264 | 82.465
1.5 | 1.403 | 0.01683 | -0.264 | 83.374
2 | 1.466 | 0.01753 | -0.264 | 83.619
2.5 | 1.528 | 0.01822 | -0.265 | 83.88
3 | 1.588 | 0.01909 | -0.265 | 83.191
3.5 | 1.644 | 0.02 | -0.265 | 82.225
4 | 1.696 | 0.02145 | -0.265 | 79.044
4.5 | 1.712 | 0.03063 | -0.266 | 55.878
5 | 1.342 | 0.04588 | -0.071 | 29.252
5.5 | 1.133 | 0.06794 | -0.069 | 16.678
6 | 0.796 | 0.12003 | -0.073 | 6.633
6.5 | 0.822 | 0.12186 | -0.073 | 6.745
7 | 0.848 | 0.13528 | -0.091 | 6.271
7.5 | 0.874 | 0.13832 | -0.091 | 6.319
8 | 0.9 | 0.15015 | -0.092 | 5.992
8.5 | 0.927 | 0.17271 | -0.108 | 5.365
9 | 0.952 | 0.17809 | -0.108 | 5.346
9.5 | 0.978 | 0.17909 | -0.109 | 5.46

## 16. Re 100k Mach 0.50 (2)
BIGFOIL.COM POLAR EXPORT
e61
EPPLER 61 |  |  |  | Cl Max: | 0.6867 | at alpha= | 0.5 | deg
XFOIL ncrit=9 |  |  |  | L/D Max: | 18.9487 | at alpha= | 0.5 | deg
Re: | 100000 |  |  | Cd Min: | 0.0379 | at alpha= | 0 | deg
Mach: | 0.5 |  |  | Cl=0 at alpha= | -99 | deg
|  |  |  | @ Cl=0.1, Cd= | 0.0379
|  |  |  | @ Cl=0.4, Cd= | 0.0379
|  |  |  | @ Cl=0.6, Cd= | 0.037661
alpha (deg) | Cl | Cd | Cm | Cl/Cd
0 | 0.5854 | 0.0379 | -0.1868 | 15.4459
0.5 | 0.6867 | 0.03624 | -0.1943 | 18.9487

## 17. Re 250k Mach 0.00 (1)
BIGFOIL.COM POLAR EXPORT
e61
EPPLER 61 |  |  |  | Cl Max: | 1.582 | at alpha= | 5.5 | deg
JavaFoil+Calcfoil stall+Eppler ext transition |  |  |  | L/D Max: | 172.368 | at alpha= | -0.5 | deg
Re: | 250000 |  |  | Cd Min: | 0.0058 | at alpha= | -0.5 | deg
Mach: | 0 |  |  | Cl=0 at alpha= | -9.2333 | deg
|  |  |  | @ Cl=0.1, Cd= | 0.064841
|  |  |  | @ Cl=0.4, Cd= | 0.039772
|  |  |  | @ Cl=0.6, Cd= | 0.033794
alpha (deg) | Cl | Cd | Cm | Cl/Cd
-19 | -0.081 | 0.4242 | -0.085 | -0.19
-18.5 | -0.084 | 0.35903 | -0.083 | -0.234
-18 | -0.088 | 0.38629 | -0.083 | -0.227
-17.5 | -0.091 | 0.35513 | -0.084 | -0.257
-17 | -0.095 | 0.31622 | -0.083 | -0.3
-16.5 | -0.098 | 0.29775 | -0.082 | -0.331
-16 | -0.102 | 0.26181 | -0.082 | -0.389
-15.5 | -0.105 | 0.24537 | -0.081 | -0.427
-15 | -0.107 | 0.22316 | -0.081 | -0.48
-14.5 | -0.109 | 0.20473 | -0.08 | -0.532
-14 | -0.11 | 0.19055 | -0.08 | -0.577
-13.5 | -0.11 | 0.17877 | -0.079 | -0.614
-13 | -0.108 | 0.16574 | -0.078 | -0.651
-12.5 | -0.104 | 0.15138 | -0.077 | -0.688
-12 | -0.098 | 0.14245 | -0.077 | -0.689
-11.5 | -0.089 | 0.13492 | -0.075 | -0.662
-11 | -0.077 | 0.12282 | -0.075 | -0.627
-10.5 | -0.061 | 0.10847 | -0.077 | -0.562
-10 | -0.041 | 0.09604 | -0.076 | -0.423
-9.5 | -0.016 | 0.08814 | -0.076 | -0.179
-9 | 0.014 | 0.08059 | -0.076 | 0.173
-8.5 | 0.048 | 0.07327 | -0.077 | 0.659
-8 | 0.087 | 0.06676 | -0.077 | 1.304
-7.5 | 0.129 | 0.06056 | -0.078 | 2.124
-7 | 0.172 | 0.05493 | -0.079 | 3.132
-6.5 | 0.218 | 0.05108 | -0.079 | 4.261
-6 | 0.265 | 0.04724 | -0.079 | 5.608
-5.5 | 0.313 | 0.04421 | -0.079 | 7.091
-5 | 0.363 | 0.04157 | -0.08 | 8.731
-4.5 | 0.413 | 0.03914 | -0.081 | 10.548
-4 | 0.463 | 0.03734 | -0.081 | 12.398
-3.5 | 0.513 | 0.03577 | -0.082 | 14.337
-3 | 0.562 | 0.03447 | -0.084 | 16.315
-2.5 | 0.612 | 0.03358 | -0.086 | 18.208
-2 | 0.66 | 0.03036 | -0.087 | 21.737
-1.5 | 0.708 | 0.02976 | -0.091 | 23.793
-1 | 0.942 | 0.0068 | -0.228 | 138.581
-0.5 | 0.999 | 0.0058 | -0.228 | 172.368
0 | 1.052 | 0.00716 | -0.228 | 146.997
0.5 | 1.109 | 0.00743 | -0.229 | 149.112
1 | 1.165 | 0.00773 | -0.229 | 150.801
1.5 | 1.222 | 0.00805 | -0.229 | 151.728
2 | 1.279 | 0.01065 | -0.23 | 120.077
2.5 | 1.335 | 0.0111 | -0.23 | 120.226
3 | 1.389 | 0.01154 | -0.231 | 120.33
3.5 | 1.442 | 0.01206 | -0.231 | 119.513
4 | 1.493 | 0.01269 | -0.231 | 117.679
4.5 | 1.533 | 0.01329 | -0.231 | 115.335
5 | 1.561 | 0.01478 | -0.231 | 105.646
5.5 | 1.582 | 0.01555 | -0.231 | 101.733
6 | 1.277 | 0.04288 | -0.065 | 29.778
6.5 | 1.274 | 0.04646 | -0.061 | 27.415
7 | 1.259 | 0.05096 | -0.059 | 24.711
7.5 | 1.234 | 0.05632 | -0.059 | 21.906
8 | 1.198 | 0.06114 | -0.063 | 19.59
8.5 | 1.152 | 0.07003 | -0.062 | 16.453
9 | 1.099 | 0.07782 | -0.063 | 14.125
9.5 | 1.04 | 0.08727 | -0.064 | 11.92
10 | 0.978 | 0.09829 | -0.066 | 9.947
10.5 | 0.913 | 0.10298 | -0.068 | 8.869

## 18. Re 250k Mach 0.00 (2)
BIGFOIL.COM POLAR EXPORT
e61
EPPLER 61 |  |  |  | Cl Max: | 1.6377 | at alpha= | 10 | deg
XFOIL ncrit=9 |  |  |  | L/D Max: | 125.96 | at alpha= | 4.5 | deg
Re: | 250000 |  |  | Cd Min: | 0.05643 | at alpha= | 10 | deg
Mach: | 0 |  |  | Cl=0 at alpha= | -99 | deg
|  |  |  | @ Cl=0.1, Cd= | 0.01476
|  |  |  | @ Cl=0.4, Cd= | 0.01476
|  |  |  | @ Cl=0.6, Cd= | 0.01476
alpha (deg) | Cl | Cd | Cm | Cl/Cd
0 | 0.8012 | 0.01476 | -0.204 | 54.2818
0.5 | 0.8785 | 0.01225 | -0.2084 | 71.7143
1 | 0.9448 | 0.01182 | -0.2102 | 79.9323
1.5 | 1.0185 | 0.01128 | -0.2134 | 90.2926
2 | 1.0926 | 0.01078 | -0.2168 | 101.3544
2.5 | 1.1622 | 0.01045 | -0.2192 | 111.2153
3 | 1.2254 | 0.01035 | -0.2203 | 118.3961
3.5 | 1.2829 | 0.01043 | -0.2202 | 123.001
4 | 1.3368 | 0.01062 | -0.2193 | 125.8757
4.5 | 1.3843 | 0.01099 | -0.217 | 125.96
5 | 1.4254 | 0.01153 | -0.2134 | 123.6253
5.5 | 1.439 | 0.01334 | -0.2041 | 107.8711
6 | 1.4501 | 0.01587 | -0.1956 | 91.3737
6.5 | 1.4622 | 0.01881 | -0.188 | 77.7352
7 | 1.4655 | 0.02332 | -0.1792 | 62.8431
7.5 | 1.4907 | 0.02585 | -0.1736 | 57.6673
8 | 1.5024 | 0.02969 | -0.1661 | 50.6029
8.5 | 1.5154 | 0.03444 | -0.1593 | 44.0012
9 | 1.5566 | 0.0405 | -0.1569 | 38.4346
9.5 | 1.6015 | 0.04546 | -0.155 | 35.2288
10 | 1.6377 | 0.05643 | -0.1505 | 29.0218

## 19. Re 250k Mach 0.10 (1)
BIGFOIL.COM POLAR EXPORT
e61
EPPLER 61 |  |  |  | Cl Max: | 1.587 | at alpha= | 5.5 | deg
JavaFoil+Calcfoil stall+Eppler ext transition |  |  |  | L/D Max: | 172.739 | at alpha= | -0.5 | deg
Re: | 250000 |  |  | Cd Min: | 0.00582 | at alpha= | -0.5 | deg
Mach: | 0.1 |  |  | Cl=0 at alpha= | -9.2414 | deg
|  |  |  | @ Cl=0.1, Cd= | 0.065523
|  |  |  | @ Cl=0.4, Cd= | 0.039928
|  |  |  | @ Cl=0.6, Cd= | 0.033893
alpha (deg) | Cl | Cd | Cm | Cl/Cd
-18.5 | -0.06 | 0.17192 | -0.087 | -0.35
-18 | -0.064 | 0.17026 | -0.088 | -0.378
-17.5 | -0.069 | 0.39456 | -0.086 | -0.174
-17 | -0.073 | 0.36343 | -0.084 | -0.201
-16.5 | -0.077 | 0.34081 | -0.083 | -0.227
-16 | -0.082 | 0.29031 | -0.084 | -0.281
-15.5 | -0.086 | 0.27639 | -0.083 | -0.31
-15 | -0.089 | 0.2347 | -0.083 | -0.381
-14.5 | -0.093 | 0.23147 | -0.082 | -0.4
-14 | -0.095 | 0.19951 | -0.081 | -0.476
-13.5 | -0.096 | 0.18449 | -0.08 | -0.522
-13 | -0.096 | 0.17347 | -0.08 | -0.555
-12.5 | -0.094 | 0.1619 | -0.079 | -0.583
-12 | -0.09 | 0.1502 | -0.078 | -0.6
-11.5 | -0.083 | 0.13847 | -0.075 | -0.6
-11 | -0.073 | 0.12766 | -0.074 | -0.569
-10.5 | -0.058 | 0.1129 | -0.077 | -0.515
-10 | -0.039 | 0.09926 | -0.078 | -0.394
-9.5 | -0.015 | 0.09008 | -0.076 | -0.17
-9 | 0.014 | 0.08102 | -0.078 | 0.168
-8.5 | 0.048 | 0.07418 | -0.078 | 0.641
-8 | 0.086 | 0.06735 | -0.078 | 1.28
-7.5 | 0.128 | 0.06187 | -0.079 | 2.066
-7 | 0.171 | 0.05571 | -0.079 | 3.078
-6.5 | 0.217 | 0.05119 | -0.08 | 4.247
-6 | 0.265 | 0.04779 | -0.08 | 5.546
-5.5 | 0.314 | 0.04434 | -0.08 | 7.082
-5 | 0.364 | 0.04162 | -0.08 | 8.745
-4.5 | 0.414 | 0.03927 | -0.081 | 10.55
-4 | 0.465 | 0.03737 | -0.082 | 12.437
-3.5 | 0.515 | 0.03582 | -0.083 | 14.381
-3 | 0.565 | 0.0345 | -0.084 | 16.378
-2.5 | 0.614 | 0.03365 | -0.086 | 18.261
-2 | 0.663 | 0.03038 | -0.087 | 21.829
-1.5 | 0.712 | 0.02977 | -0.091 | 23.9
-1 | 0.947 | 0.00681 | -0.229 | 139.114
-0.5 | 1.005 | 0.00582 | -0.229 | 172.739
0 | 1.057 | 0.00719 | -0.229 | 147.1
0.5 | 1.114 | 0.00746 | -0.23 | 149.4
1 | 1.171 | 0.00777 | -0.23 | 150.657
1.5 | 1.228 | 0.00808 | -0.231 | 151.986
2 | 1.286 | 0.01072 | -0.231 | 119.899
2.5 | 1.341 | 0.01118 | -0.232 | 119.969
3 | 1.396 | 0.01163 | -0.232 | 120.071
3.5 | 1.449 | 0.01211 | -0.232 | 119.627
4 | 1.5 | 0.0128 | -0.232 | 117.162
4.5 | 1.54 | 0.01345 | -0.232 | 114.522
5 | 1.567 | 0.01489 | -0.232 | 105.292
5.5 | 1.587 | 0.01563 | -0.232 | 101.507
6 | 1.279 | 0.0429 | -0.065 | 29.816
6.5 | 1.273 | 0.04672 | -0.061 | 27.254
7 | 1.256 | 0.0514 | -0.06 | 24.426
7.5 | 1.226 | 0.05666 | -0.059 | 21.633
8 | 1.184 | 0.06143 | -0.063 | 19.282
8.5 | 1.133 | 0.07053 | -0.062 | 16.063
9 | 1.073 | 0.07962 | -0.064 | 13.48
9.5 | 1.008 | 0.08948 | -0.065 | 11.259
10 | 0.938 | 0.10255 | -0.067 | 9.147
10.5 | 0.867 | 0.10766 | -0.068 | 8.054

## 20. Re 250k Mach 0.10 (2)
BIGFOIL.COM POLAR EXPORT
e61
EPPLER 61 |  |  |  | Cl Max: | 1.6299 | at alpha= | 10 | deg
XFOIL ncrit=9 |  |  |  | L/D Max: | 125.565 | at alpha= | 4.5 | deg
Re: | 250000 |  |  | Cd Min: | 0.06779 | at alpha= | 10.5 | deg
Mach: | 0.1 |  |  | Cl=0 at alpha= | -99 | deg
|  |  |  | @ Cl=0.1, Cd= | 0.01474
|  |  |  | @ Cl=0.4, Cd= | 0.01474
|  |  |  | @ Cl=0.6, Cd= | 0.01474
alpha (deg) | Cl | Cd | Cm | Cl/Cd
0 | 0.8069 | 0.01474 | -0.2053 | 54.7422
0.5 | 0.8855 | 0.01221 | -0.2099 | 72.5225
1 | 0.9519 | 0.01179 | -0.2116 | 80.7379
1.5 | 1.0246 | 0.01129 | -0.2146 | 90.7529
2 | 1.0983 | 0.01081 | -0.2178 | 101.6004
2.5 | 1.1701 | 0.01046 | -0.2206 | 111.8642
3 | 1.2312 | 0.01042 | -0.2211 | 118.1574
3.5 | 1.2892 | 0.01049 | -0.221 | 122.898
4 | 1.3431 | 0.0107 | -0.2199 | 125.5234
4.5 | 1.39 | 0.01107 | -0.2174 | 125.5646
5 | 1.4316 | 0.01164 | -0.2138 | 122.9897
5.5 | 1.4432 | 0.01355 | -0.204 | 106.5092
6 | 1.4539 | 0.01609 | -0.1953 | 90.3605
6.5 | 1.4652 | 0.01913 | -0.1876 | 76.5917
7 | 1.4687 | 0.02364 | -0.1786 | 62.1277
7.5 | 1.4937 | 0.02621 | -0.173 | 56.9897
8 | 1.5049 | 0.03013 | -0.1654 | 49.9469
8.5 | 1.5174 | 0.0351 | -0.1585 | 43.2308
9 | 1.5594 | 0.04136 | -0.1561 | 37.7031
9.5 | 1.601 | 0.0464 | -0.1536 | 34.5043
10 | 1.6299 | 0.05597 | -0.1481 | 29.121
10.5 | 1.6077 | 0.06779 | -0.1391 | 23.7159

## 21. Re 250k Mach 0.25 (1)
BIGFOIL.COM POLAR EXPORT
e61
EPPLER 61 |  |  |  | Cl Max: | 1.599 | at alpha= | 5 | deg
JavaFoil+Calcfoil stall+Eppler ext transition |  |  |  | L/D Max: | 186.851 | at alpha= | 2.5 | deg
Re: | 250000 |  |  | Cd Min: | 0.0059 | at alpha= | -0.5 | deg
Mach: | 0.25 |  |  | Cl=0 at alpha= | -9.25 | deg
|  |  |  | @ Cl=0.1, Cd= | 0.070915
|  |  |  | @ Cl=0.4, Cd= | 0.041165
|  |  |  | @ Cl=0.6, Cd= | 0.08332
alpha (deg) | Cl | Cd | Cm | Cl/Cd
-20 | -0.059 | 0.22082 | -0.092 | -0.265
-19.5 | -0.056 | 0.2102 | -0.093 | -0.266
-19 | -0.053 | 0.19394 | -0.093 | -0.275
-18.5 | -0.051 | 0.18559 | -0.093 | -0.272
-18 | -0.048 | 0.17835 | -0.093 | -0.269
-17.5 | -0.045 | 0.16577 | -0.094 | -0.273
-17 | -0.043 | 0.15406 | -0.094 | -0.276
-16.5 | -0.04 | 0.14564 | -0.096 | -0.274
-16 | -0.037 | 0.13857 | -0.096 | -0.268
-15.5 | -0.034 | 0.12893 | -0.096 | -0.267
-15 | -0.032 | 0.12242 | -0.097 | -0.259
-14.5 | -0.029 | 0.11449 | -0.098 | -0.253
-14 | -0.026 | 0.10758 | -0.098 | -0.244
-13.5 | -0.024 | 0.10194 | -0.099 | -0.231
-13 | -0.021 | 0.09442 | -0.099 | -0.22
-12.5 | -0.018 | 0.09437 | -0.094 | -0.191
-12 | -0.015 | 0.26184 | -0.089 | -0.058
-11.5 | -0.013 | 0.21721 | -0.089 | -0.058
-11 | -0.029 | 0.18983 | -0.084 | -0.151
-10.5 | -0.031 | 0.16414 | -0.084 | -0.191
-10 | -0.025 | 0.13625 | -0.081 | -0.186
-9.5 | -0.011 | 0.11987 | -0.08 | -0.094
-9 | 0.011 | 0.10456 | -0.08 | 0.105
-8.5 | 0.041 | 0.08879 | -0.08 | 0.465
-8 | 0.079 | 0.07631 | -0.081 | 1.034
-7.5 | 0.121 | 0.06552 | -0.082 | 1.846
-7 | 0.166 | 0.05914 | -0.082 | 2.803
-6.5 | 0.214 | 0.0538 | -0.082 | 3.973
-6 | 0.264 | 0.04924 | -0.082 | 5.361
-5.5 | 0.316 | 0.04554 | -0.082 | 6.935
-5 | 0.369 | 0.04299 | -0.08 | 8.571
-4.5 | 0.422 | 0.03987 | -0.083 | 10.576
-4 | 0.475 | 0.03784 | -0.084 | 12.547
-3.5 | 0.527 | 0.03613 | -0.085 | 14.597
-3 | 0.579 | 0.03481 | -0.086 | 16.647
-2.5 | 0.631 | 0.0339 | -0.088 | 18.602
-2 | 0.681 | 0.03049 | -0.089 | 22.336
-1.5 | 0.731 | 0.02988 | -0.093 | 24.464
-1 | 0.973 | 0.00688 | -0.235 | 141.502
-0.5 | 1.032 | 0.0059 | -0.235 | 175.095
0 | 1.086 | 0.00605 | -0.236 | 179.642
0.5 | 1.144 | 0.00627 | -0.236 | 182.47
1 | 1.203 | 0.00793 | -0.237 | 151.644
1.5 | 1.26 | 0.00679 | -0.237 | 185.632
2 | 1.318 | 0.00706 | -0.237 | 186.536
2.5 | 1.375 | 0.00736 | -0.237 | 186.851
3 | 1.43 | 0.00769 | -0.238 | 185.949
3.5 | 1.484 | 0.00805 | -0.238 | 184.297
4 | 1.536 | 0.0085 | -0.238 | 180.743
4.5 | 1.577 | 0.01419 | -0.239 | 111.196
5 | 1.599 | 0.01537 | -0.238 | 104.053
5.5 | 1.292 | 0.04045 | -0.07 | 31.954
6 | 1.286 | 0.04432 | -0.064 | 29.015
6.5 | 1.262 | 0.04902 | -0.061 | 25.743
7 | 1.218 | 0.05536 | -0.062 | 21.996
7.5 | 1.153 | 0.06327 | -0.064 | 18.218
8 | 1.067 | 0.06947 | -0.066 | 15.36
8.5 | 0.963 | 0.08609 | -0.067 | 11.181
9 | 0.843 | 0.10355 | -0.069 | 8.141
9.5 | 0.712 | 0.07884 | -0.073 | 9.032
10 | 0.574 | 0.08332 | -0.078 | 6.883

## 22. Re 250k Mach 0.25 (2)
BIGFOIL.COM POLAR EXPORT
e61
EPPLER 61 |  |  |  | Cl Max: | 1.594 | at alpha= | 10 | deg
XFOIL ncrit=9 |  |  |  | L/D Max: | 123.894 | at alpha= | 4 | deg
Re: | 250000 |  |  | Cd Min: | 0.18572 | at alpha= | 14 | deg
Mach: | 0.25 |  |  | Cl=0 at alpha= | -99 | deg
|  |  |  | @ Cl=0.1, Cd= | 0.0125
|  |  |  | @ Cl=0.4, Cd= | 0.0125
|  |  |  | @ Cl=0.6, Cd= | 0.0125
alpha (deg) | Cl | Cd | Cm | Cl/Cd
0.5 | 0.9033 | 0.0125 | -0.2139 | 72.264
1 | 0.9766 | 0.012 | -0.2165 | 81.3833
1.5 | 1.0628 | 0.01129 | -0.2218 | 94.1364
2 | 1.1321 | 0.01099 | -0.2235 | 103.0118
2.5 | 1.2027 | 0.01074 | -0.2255 | 111.9832
3 | 1.2655 | 0.01073 | -0.2259 | 117.9404
3.5 | 1.3251 | 0.01085 | -0.2254 | 122.129
4 | 1.3777 | 0.01112 | -0.2234 | 123.8939
4.5 | 1.4252 | 0.01156 | -0.2202 | 123.2872
5 | 1.4638 | 0.01229 | -0.2152 | 119.105
5.5 | 1.4664 | 0.01467 | -0.2033 | 99.9591
6 | 1.4734 | 0.01739 | -0.1936 | 84.7269
6.5 | 1.483 | 0.02077 | -0.1853 | 71.4011
7 | 1.4873 | 0.02534 | -0.1761 | 58.6938
7.5 | 1.5098 | 0.02831 | -0.1697 | 53.331
8 | 1.52 | 0.03255 | -0.162 | 46.6974
8.5 | 1.5291 | 0.03831 | -0.1547 | 39.9139
9 | 1.5617 | 0.04477 | -0.1504 | 34.8827
9.5 | 1.5875 | 0.05112 | -0.1457 | 31.0544
10 | 1.594 | 0.05817 | -0.1393 | 27.4024
10.5 | 1.5731 | 0.06877 | -0.1321 | 22.8748
11 | 1.5356 | 0.08063 | -0.1275 | 19.045
11.5 | 1.494 | 0.09336 | -0.1268 | 16.0026
12 | 1.4546 | 0.10708 | -0.1305 | 13.5842
12.5 | 1.4164 | 0.12324 | -0.1388 | 11.493
13 | 1.3821 | 0.14233 | -0.152 | 9.7105
13.5 | 1.3545 | 0.1652 | -0.1686 | 8.1992
14 | 1.3405 | 0.18572 | -0.1813 | 7.2179

## 23. Re 250k Mach 0.50 (1)
BIGFOIL.COM POLAR EXPORT
e61
EPPLER 61 |  |  |  | Cl Max: | 1.713 | at alpha= | 4.5 | deg
JavaFoil+Calcfoil stall+Eppler ext transition |  |  |  | L/D Max: | 193.451 | at alpha= | 1.5 | deg
Re: | 250000 |  |  | Cd Min: | 0.00642 | at alpha= | 0 | deg
Mach: | 0.5 |  |  | Cl=0 at alpha= | -9.2308 | deg
|  |  |  | @ Cl=0.1, Cd= | 0.10265
|  |  |  | @ Cl=0.4, Cd= | 0.050414
|  |  |  | @ Cl=0.6, Cd= | 0.037505
alpha (deg) | Cl | Cd | Cm | Cl/Cd
-20 | -0.551 | 0.23925 | -0.118 | -2.303
-19.5 | -0.526 | 0.23113 | -0.118 | -2.276
-19 | -0.501 | 0.22793 | -0.118 | -2.199
-18.5 | -0.476 | 0.22235 | -0.118 | -2.142
-18 | -0.451 | 0.2212 | -0.118 | -2.039
-17.5 | -0.426 | 0.21519 | -0.119 | -1.979
-17 | -0.401 | 0.21184 | -0.119 | -1.891
-16.5 | -0.375 | 0.20321 | -0.12 | -1.847
-16 | -0.35 | 0.194 | -0.12 | -1.804
-15.5 | -0.325 | 0.18978 | -0.12 | -1.71
-15 | -0.298 | 0.17984 | -0.112 | -1.659
-14.5 | -0.273 | 0.17008 | -0.108 | -1.603
-14 | -0.247 | 0.16849 | -0.106 | -1.466
-13.5 | -0.221 | 0.15415 | -0.108 | -1.436
-13 | -0.196 | 0.1502 | -0.108 | -1.303
-12.5 | -0.17 | 0.14644 | -0.108 | -1.16
-12 | -0.144 | 0.14282 | -0.108 | -1.009
-11.5 | -0.118 | 0.13706 | -0.109 | -0.863
-11 | -0.092 | 0.13473 | -0.109 | -0.686
-10.5 | -0.066 | 0.13159 | -0.109 | -0.505
-10 | -0.04 | 0.11857 | -0.098 | -0.34
-9.5 | -0.014 | 0.11221 | -0.095 | -0.128
-9 | 0.012 | 0.11223 | -0.094 | 0.104
-8.5 | 0.038 | 0.10406 | -0.095 | 0.363
-8 | 0.064 | 0.1016 | -0.095 | 0.629
-7.5 | 0.09 | 0.10358 | -0.094 | 0.869
-7 | 0.116 | 0.10117 | -0.095 | 1.148
-6.5 | 0.142 | 0.09964 | -0.095 | 1.429
-6 | 0.169 | 0.09771 | -0.095 | 1.725
-5.5 | 0.195 | 0.08242 | -0.099 | 2.364
-5 | 0.221 | 0.08994 | -0.098 | 2.458
-4.5 | 0.417 | 0.04666 | -0.094 | 8.939
-4 | 0.502 | 0.04117 | -0.092 | 12.187
-3.5 | 0.573 | 0.03825 | -0.092 | 14.992
-3 | 0.639 | 0.03643 | -0.094 | 17.535
-2.5 | 0.7 | 0.03522 | -0.096 | 19.885
-2 | 0.759 | 0.03092 | -0.099 | 24.551
-1.5 | 0.816 | 0.03039 | -0.101 | 26.856
-1 | 1.088 | 0.00704 | -0.263 | 154.573
-0.5 | 1.154 | 0.00688 | -0.263 | 167.867
0 | 1.212 | 0.00642 | -0.263 | 188.77
0.5 | 1.277 | 0.00664 | -0.264 | 192.367
1 | 1.342 | 0.00694 | -0.264 | 193.199
1.5 | 1.406 | 0.00727 | -0.265 | 193.451
2 | 1.469 | 0.00761 | -0.265 | 193.012
2.5 | 1.531 | 0.00799 | -0.265 | 191.578
3 | 1.592 | 0.00845 | -0.265 | 188.284
3.5 | 1.648 | 0.00899 | -0.266 | 183.264
4 | 1.7 | 0.00982 | -0.266 | 173.042
4.5 | 1.713 | 0.01601 | -0.266 | 107.036
5 | 1.342 | 0.04108 | -0.074 | 32.674
5.5 | 1.133 | 0.05514 | -0.071 | 20.551
6 | 0.796 | 0.09001 | -0.077 | 8.846
6.5 | 0.822 | 0.09184 | -0.077 | 8.95
7 | 0.848 | 0.10047 | -0.093 | 8.444
7.5 | 0.874 | 0.103 | -0.093 | 8.487
8 | 0.9 | 0.11113 | -0.095 | 8.098
8.5 | 0.927 | 0.12401 | -0.108 | 7.473
9 | 0.952 | 0.12855 | -0.108 | 7.407
9.5 | 0.978 | 0.13475 | -0.111 | 7.258

## 24. Re 250k Mach 0.50 (2)
BIGFOIL.COM POLAR EXPORT
e61
EPPLER 61 |  |  |  | Cl Max: | 1.6469 | at alpha= | 20 | deg
XFOIL ncrit=9 |  |  |  | L/D Max: | 114.648 | at alpha= | 3.5 | deg
Re: | 250000 |  |  | Cd Min: | 0.36586 | at alpha= | 20 | deg
Mach: | 0.5 |  |  | Cl=0 at alpha= | -4.0177 | deg
|  |  |  | @ Cl=0.1, Cd= | 0.058225
|  |  |  | @ Cl=0.4, Cd= | 0.036014
|  |  |  | @ Cl=0.6, Cd= | 0.026245
alpha (deg) | Cl | Cd | Cm | Cl/Cd
-18.5 | -0.536 | 0.24667 | -0.011 | -2.1729
-18 | -0.5205 | 0.23865 | -0.0127 | -2.181
-17.5 | -0.5053 | 0.23193 | -0.0147 | -2.1787
-17 | -0.4901 | 0.22547 | -0.0166 | -2.1737
-16.5 | -0.4752 | 0.21909 | -0.0185 | -2.169
-16 | -0.4604 | 0.21276 | -0.0202 | -2.1639
-15.5 | -0.446 | 0.20649 | -0.0217 | -2.1599
-15 | -0.4319 | 0.20053 | -0.0232 | -2.1538
-14.5 | -0.4183 | 0.19508 | -0.0246 | -2.1442
-14 | -0.4062 | 0.19023 | -0.026 | -2.1353
-13.5 | -0.3955 | 0.18533 | -0.0271 | -2.134
-13 | -0.3861 | 0.18046 | -0.0278 | -2.1395
-12.5 | -0.3782 | 0.17584 | -0.0284 | -2.1508
-10.5 | -0.3462 | 0.15049 | -0.0259 | -2.3005
-10 | -0.3413 | 0.14503 | -0.0245 | -2.3533
-9.5 | -0.3381 | 0.14013 | -0.023 | -2.4128
-9 | -0.3085 | 0.13282 | -0.0294 | -2.3227
-8.5 | -0.2772 | 0.12544 | -0.0362 | -2.2098
-8 | -0.2429 | 0.11834 | -0.0439 | -2.0526
-7.5 | -0.2152 | 0.11178 | -0.0496 | -1.9252
-7 | -0.1894 | 0.1089 | -0.0586 | -1.7392
-6.5 | -0.1697 | 0.10457 | -0.0645 | -1.6228
-6 | -0.1314 | 0.09308 | -0.068 | -1.4117
-5.5 | -0.111 | 0.08735 | -0.0702 | -1.2707
-5 | -0.0839 | 0.08154 | -0.0747 | -1.0289
-4.5 | -0.0491 | 0.07533 | -0.0813 | -0.6518
-4 | 0.0018 | 0.06914 | -0.0932 | 0.026034
-3 | 0.1417 | 0.05359 | -0.1211 | 2.6442
-2.5 | 0.2453 | 0.04545 | -0.1427 | 5.3971
-2 | 0.3962 | 0.0362 | -0.1716 | 10.9448
-1 | 0.7131 | 0.02072 | -0.218 | 34.416
-0.5 | 0.8281 | 0.01743 | -0.2275 | 47.51
0 | 0.9138 | 0.01613 | -0.2311 | 56.6522
0.5 | 1.03 | 0.01409 | -0.2412 | 73.1015
1.5 | 1.1836 | 0.01259 | -0.2434 | 94.0111
2 | 1.26 | 0.01244 | -0.2443 | 101.2862
2.5 | 1.3343 | 0.0124 | -0.2444 | 107.6048
3 | 1.4053 | 0.01247 | -0.2435 | 112.6945
3.5 | 1.4652 | 0.01278 | -0.2401 | 114.6479
4 | 1.516 | 0.01328 | -0.2345 | 114.1566
4.5 | 1.5525 | 0.01418 | -0.226 | 109.4852
5 | 1.5712 | 0.01598 | -0.2147 | 98.3229
5.5 | 1.5686 | 0.01917 | -0.201 | 81.8258
6 | 1.5677 | 0.02317 | -0.1892 | 67.6608
7 | 1.5709 | 0.03384 | -0.1695 | 46.4214
7.5 | 1.5744 | 0.03995 | -0.1608 | 39.4093
8 | 1.5739 | 0.04727 | -0.1531 | 33.296
8.5 | 1.5742 | 0.05579 | -0.1465 | 28.2165
9 | 1.5699 | 0.06556 | -0.1417 | 23.946
9.5 | 1.5475 | 0.07774 | -0.1401 | 19.9061
10 | 1.5158 | 0.09205 | -0.1427 | 16.4671
10.5 | 1.4819 | 0.10835 | -0.1499 | 13.677
11 | 1.4506 | 0.12647 | -0.1611 | 11.4699
11.5 | 1.4249 | 0.14602 | -0.1746 | 9.7583
12 | 1.4095 | 0.16479 | -0.1872 | 8.5533
12.5 | 1.4031 | 0.18208 | -0.1981 | 7.706
13 | 1.4039 | 0.19782 | -0.2081 | 7.0969
13.5 | 1.4101 | 0.21253 | -0.2173 | 6.6348
14 | 1.4204 | 0.2262 | -0.2258 | 6.2794
14.5 | 1.4338 | 0.23901 | -0.2336 | 5.9989
15 | 1.4513 | 0.25119 | -0.2404 | 5.7777
15.5 | 1.4695 | 0.26786 | -0.2484 | 5.4861
16 | 1.4848 | 0.27994 | -0.2579 | 5.304
16.5 | 1.5037 | 0.29124 | -0.2651 | 5.1631
17 | 1.5238 | 0.30191 | -0.2717 | 5.0472
17.5 | 1.545 | 0.31212 | -0.2773 | 4.95
18 | 1.5722 | 0.32626 | -0.2788 | 4.8189
18.5 | 1.59 | 0.3368 | -0.2869 | 4.7209
19 | 1.6049 | 0.34549 | -0.2994 | 4.6453
19.5 | 1.6262 | 0.35595 | -0.3061 | 4.5686
20 | 1.6469 | 0.36586 | -0.3121 | 4.5014

## 25. Re 500k Mach 0.00 (1)
BIGFOIL.COM POLAR EXPORT
e61
EPPLER 61 |  |  |  | Cl Max: | 1.595 | at alpha= | 6 | deg
JavaFoil+Calcfoil stall+Eppler ext transition |  |  |  | L/D Max: | 190.056 | at alpha= | 0 | deg
Re: | 500000 |  |  | Cd Min: | 0.00537 | at alpha= | -0.5 | deg
Mach: | 0 |  |  | Cl=0 at alpha= | -9.2333 | deg
|  |  |  | @ Cl=0.1, Cd= | 0.058425
|  |  |  | @ Cl=0.4, Cd= | 0.037318
|  |  |  | @ Cl=0.6, Cd= | 0.030068
alpha (deg) | Cl | Cd | Cm | Cl/Cd
-19 | -0.081 | 0.16569 | -0.092 | -0.488
-18.5 | -0.084 | 0.16033 | -0.092 | -0.526
-18 | -0.088 | 0.1526 | -0.091 | -0.576
-17.5 | -0.092 | 0.14822 | -0.092 | -0.618
-17 | -0.095 | 0.13787 | -0.091 | -0.69
-16.5 | -0.099 | 0.13311 | -0.09 | -0.741
-16 | -0.102 | 0.12607 | -0.09 | -0.808
-15.5 | -0.105 | 0.12109 | -0.089 | -0.866
-15 | -0.107 | 0.11445 | -0.089 | -0.938
-14.5 | -0.109 | 0.17897 | -0.087 | -0.61
-14 | -0.11 | 0.16809 | -0.087 | -0.655
-13.5 | -0.11 | 0.15254 | -0.086 | -0.72
-13 | -0.108 | 0.14144 | -0.084 | -0.763
-12.5 | -0.104 | 0.12943 | -0.084 | -0.806
-12 | -0.098 | 0.1198 | -0.083 | -0.82
-11.5 | -0.089 | 0.1159 | -0.082 | -0.771
-11 | -0.077 | 0.1042 | -0.081 | -0.74
-10.5 | -0.061 | 0.09409 | -0.082 | -0.649
-10 | -0.041 | 0.08613 | -0.081 | -0.472
-9.5 | -0.016 | 0.07846 | -0.08 | -0.201
-9 | 0.014 | 0.07168 | -0.079 | 0.194
-8.5 | 0.048 | 0.06502 | -0.078 | 0.742
-8 | 0.087 | 0.05984 | -0.078 | 1.455
-7.5 | 0.129 | 0.05527 | -0.08 | 2.327
-7 | 0.172 | 0.05049 | -0.079 | 3.408
-6.5 | 0.218 | 0.0471 | -0.08 | 4.621
-6 | 0.265 | 0.04392 | -0.08 | 6.032
-5.5 | 0.313 | 0.04117 | -0.08 | 7.614
-5 | 0.363 | 0.03885 | -0.081 | 9.343
-4.5 | 0.413 | 0.03678 | -0.082 | 11.226
-4 | 0.463 | 0.03508 | -0.083 | 13.198
-3.5 | 0.513 | 0.03366 | -0.084 | 15.237
-3 | 0.563 | 0.03074 | -0.086 | 18.298
-2.5 | 0.612 | 0.02985 | -0.088 | 20.491
-2 | 0.66 | 0.02993 | -0.09 | 22.06
-1.5 | 0.883 | 0.00629 | -0.227 | 140.234
-1 | 0.942 | 0.00648 | -0.228 | 145.45
-0.5 | 1 | 0.00537 | -0.228 | 186.181
0 | 1.053 | 0.00554 | -0.229 | 190.056
0.5 | 1.111 | 0.00733 | -0.229 | 151.558
1 | 1.167 | 0.00763 | -0.229 | 153.018
1.5 | 1.223 | 0.008 | -0.23 | 152.943
2 | 1.279 | 0.00836 | -0.23 | 153.064
2.5 | 1.335 | 0.0087 | -0.23 | 153.351
3 | 1.389 | 0.00908 | -0.231 | 153.026
3.5 | 1.442 | 0.00956 | -0.231 | 150.764
4 | 1.493 | 0.0101 | -0.231 | 147.798
4.5 | 1.533 | 0.01079 | -0.231 | 142.154
5 | 1.565 | 0.01995 | -0.232 | 78.416
5.5 | 1.586 | 0.02097 | -0.232 | 75.648
6 | 1.595 | 0.02216 | -0.232 | 71.993
6.5 | 1.274 | 0.04397 | -0.065 | 28.967
7 | 1.259 | 0.04786 | -0.061 | 26.312
7.5 | 1.234 | 0.05236 | -0.061 | 23.561
8 | 1.198 | 0.05593 | -0.065 | 21.416
8.5 | 1.152 | 0.06353 | -0.065 | 18.14
9 | 1.099 | 0.06985 | -0.067 | 15.739
9.5 | 1.04 | 0.07772 | -0.068 | 13.387
10 | 0.979 | 0.07294 | -0.082 | 13.416
10.5 | 0.914 | 0.07676 | -0.087 | 11.914
11 | 0.85 | 0.08127 | -0.086 | 10.454

## 26. Re 500k Mach 0.00 (2)
BIGFOIL.COM POLAR EXPORT
e61
EPPLER 61 |  |  |  | Cl Max: | 1.627 | at alpha= | 9.5 | deg
XFOIL ncrit=9 |  |  |  | L/D Max: | 171.034 | at alpha= | 2.5 | deg
Re: | 500000 |  |  | Cd Min: | 0.03899 | at alpha= | 9.5 | deg
Mach: | 0 |  |  | Cl=0 at alpha= | -99 | deg
|  |  |  | @ Cl=0.1, Cd= | 0.00781
|  |  |  | @ Cl=0.4, Cd= | 0.00781
|  |  |  | @ Cl=0.6, Cd= | 0.00781
alpha (deg) | Cl | Cd | Cm | Cl/Cd
0 | 0.9162 | 0.00781 | -0.2239 | 117.3111
0.5 | 0.9795 | 0.00637 | -0.226 | 153.7677
1 | 1.0451 | 0.0064 | -0.228 | 163.2969
1.5 | 1.1009 | 0.00656 | -0.2279 | 167.8201
2 | 1.1554 | 0.00679 | -0.2275 | 170.162
2.5 | 1.2075 | 0.00706 | -0.2266 | 171.034
3 | 1.2575 | 0.00739 | -0.2253 | 170.1624
3.5 | 1.3048 | 0.00779 | -0.2233 | 167.4968
4 | 1.3491 | 0.00829 | -0.2208 | 162.7382
4.5 | 1.3809 | 0.00934 | -0.2156 | 147.848
5 | 1.3964 | 0.01179 | -0.2077 | 118.4394
5.5 | 1.426 | 0.01381 | -0.2031 | 103.2585
6 | 1.4473 | 0.01659 | -0.1972 | 87.2393
6.5 | 1.4717 | 0.01908 | -0.1914 | 77.1331
7 | 1.5007 | 0.0212 | -0.1861 | 70.7877
7.5 | 1.525 | 0.02363 | -0.1802 | 64.5366
8 | 1.5425 | 0.02683 | -0.1735 | 57.4916
8.5 | 1.559 | 0.03162 | -0.1669 | 49.3042
9 | 1.5907 | 0.03489 | -0.1631 | 45.5919
9.5 | 1.627 | 0.03899 | -0.1597 | 41.7286

## 27. Re 500k Mach 0.10 (1)
BIGFOIL.COM POLAR EXPORT
e61
EPPLER 61 |  |  |  | Cl Max: | 1.591 | at alpha= | 5.5 | deg
JavaFoil+Calcfoil stall+Eppler ext transition |  |  |  | L/D Max: | 192.36 | at alpha= | 0.5 | deg
Re: | 500000 |  |  | Cd Min: | 0.00538 | at alpha= | -0.5 | deg
Mach: | 0.1 |  |  | Cl=0 at alpha= | -9.2414 | deg
|  |  |  | @ Cl=0.1, Cd= | 0.05859
|  |  |  | @ Cl=0.4, Cd= | 0.037414
|  |  |  | @ Cl=0.6, Cd= | 0.03014
alpha (deg) | Cl | Cd | Cm | Cl/Cd
-18.5 | -0.06 | 0.1608 | -0.095 | -0.375
-18 | -0.064 | 0.15515 | -0.095 | -0.415
-17.5 | -0.069 | 0.14735 | -0.094 | -0.466
-17 | -0.073 | 0.13959 | -0.093 | -0.523
-16.5 | -0.077 | 0.1339 | -0.092 | -0.578
-16 | -0.082 | 0.12626 | -0.092 | -0.647
-15.5 | -0.086 | 0.12172 | -0.09 | -0.704
-15 | -0.089 | 0.11674 | -0.091 | -0.766
-14.5 | -0.093 | 0.10947 | -0.089 | -0.846
-14 | -0.095 | 0.18069 | -0.089 | -0.526
-13.5 | -0.096 | 0.16672 | -0.087 | -0.578
-13 | -0.096 | 0.14685 | -0.086 | -0.656
-12.5 | -0.094 | 0.13785 | -0.085 | -0.685
-12 | -0.09 | 0.12957 | -0.085 | -0.697
-11.5 | -0.083 | 0.1201 | -0.082 | -0.692
-11 | -0.073 | 0.11134 | -0.081 | -0.653
-10.5 | -0.058 | 0.09929 | -0.083 | -0.586
-10 | -0.039 | 0.0885 | -0.083 | -0.443
-9.5 | -0.015 | 0.07983 | -0.08 | -0.192
-9 | 0.014 | 0.07194 | -0.08 | 0.189
-8.5 | 0.048 | 0.0663 | -0.08 | 0.718
-8 | 0.086 | 0.06019 | -0.079 | 1.433
-7.5 | 0.128 | 0.05539 | -0.08 | 2.308
-7 | 0.172 | 0.0509 | -0.08 | 3.369
-6.5 | 0.217 | 0.04715 | -0.08 | 4.611
-6 | 0.265 | 0.04424 | -0.081 | 5.992
-5.5 | 0.314 | 0.0413 | -0.081 | 7.604
-5 | 0.364 | 0.03889 | -0.081 | 9.36
-4.5 | 0.414 | 0.03684 | -0.082 | 11.247
-4 | 0.465 | 0.03511 | -0.083 | 13.241
-3.5 | 0.515 | 0.03368 | -0.085 | 15.298
-3 | 0.565 | 0.03077 | -0.087 | 18.369
-2.5 | 0.615 | 0.02987 | -0.089 | 20.577
-2 | 0.663 | 0.02995 | -0.09 | 22.148
-1.5 | 0.887 | 0.00631 | -0.229 | 140.622
-1 | 0.947 | 0.00648 | -0.229 | 146.171
-0.5 | 1.005 | 0.00538 | -0.229 | 186.722
0 | 1.058 | 0.00557 | -0.23 | 190.158
0.5 | 1.116 | 0.0058 | -0.23 | 192.36
1 | 1.173 | 0.00769 | -0.231 | 152.575
1.5 | 1.23 | 0.00805 | -0.231 | 152.734
2 | 1.286 | 0.00838 | -0.231 | 153.444
2.5 | 1.341 | 0.00876 | -0.232 | 153.02
3 | 1.396 | 0.00914 | -0.232 | 152.646
3.5 | 1.449 | 0.00965 | -0.232 | 150.104
4 | 1.5 | 0.01019 | -0.232 | 147.197
4.5 | 1.54 | 0.01092 | -0.232 | 141.049
5 | 1.571 | 0.02017 | -0.233 | 77.903
5.5 | 1.591 | 0.02121 | -0.233 | 75.024
6 | 1.279 | 0.04101 | -0.069 | 31.196
6.5 | 1.273 | 0.0443 | -0.064 | 28.75
7 | 1.256 | 0.04794 | -0.062 | 26.193
7.5 | 1.226 | 0.05249 | -0.062 | 23.351
8 | 1.185 | 0.05652 | -0.065 | 20.958
8.5 | 1.133 | 0.06427 | -0.065 | 17.631
9 | 1.073 | 0.07139 | -0.068 | 15.037
9.5 | 1.008 | 0.07932 | -0.069 | 12.705
10 | 0.939 | 0.07297 | -0.084 | 12.87
10.5 | 0.868 | 0.07851 | -0.086 | 11.057

## 28. Re 500k Mach 0.10 (2)
BIGFOIL.COM POLAR EXPORT
e61
EPPLER 61 |  |  |  | Cl Max: | 1.6502 | at alpha= | 10 | deg
XFOIL ncrit=9 |  |  |  | L/D Max: | 170.675 | at alpha= | 2.5 | deg
Re: | 500000 |  |  | Cd Min: | 0.0463 | at alpha= | 10 | deg
Mach: | 0.1 |  |  | Cl=0 at alpha= | -99 | deg
|  |  |  | @ Cl=0.1, Cd= | 0.00785
|  |  |  | @ Cl=0.4, Cd= | 0.00785
|  |  |  | @ Cl=0.6, Cd= | 0.00785
alpha (deg) | Cl | Cd | Cm | Cl/Cd
0 | 0.9208 | 0.00785 | -0.225 | 117.2994
0.5 | 0.9855 | 0.00639 | -0.2272 | 154.2254
1 | 1.0491 | 0.00644 | -0.2287 | 162.9037
1.5 | 1.1071 | 0.0066 | -0.229 | 167.7424
2 | 1.1613 | 0.00683 | -0.2285 | 170.0293
2.5 | 1.2135 | 0.00711 | -0.2275 | 170.6751
3 | 1.2638 | 0.00745 | -0.2261 | 169.6376
3.5 | 1.3111 | 0.00785 | -0.2241 | 167.0191
4 | 1.3553 | 0.00837 | -0.2214 | 161.9235
4.5 | 1.3867 | 0.00944 | -0.216 | 146.8962
5 | 1.4015 | 0.01195 | -0.2079 | 117.2803
5.5 | 1.4308 | 0.01397 | -0.2031 | 102.4195
6 | 1.4511 | 0.0168 | -0.1969 | 86.375
6.5 | 1.4759 | 0.01926 | -0.1911 | 76.6303
7 | 1.5044 | 0.02145 | -0.1856 | 70.1352
7.5 | 1.528 | 0.02399 | -0.1795 | 63.6932
8 | 1.5448 | 0.02732 | -0.1726 | 56.5447
8.5 | 1.5615 | 0.03219 | -0.166 | 48.5089
9 | 1.5931 | 0.03567 | -0.1621 | 44.6622
9.5 | 1.6281 | 0.03998 | -0.1584 | 40.7229
10 | 1.6502 | 0.0463 | -0.1539 | 35.6415

## 29. Re 500k Mach 0.25 (1)
BIGFOIL.COM POLAR EXPORT
e61
EPPLER 61 |  |  |  | Cl Max: | 1.611 | at alpha= | 5.5 | deg
JavaFoil+Calcfoil stall+Eppler ext transition |  |  |  | L/D Max: | 192.941 | at alpha= | 0.5 | deg
Re: | 500000 |  |  | Cd Min: | 0.00548 | at alpha= | -0.5 | deg
Mach: | 0.25 |  |  | Cl=0 at alpha= | -9.25 | deg
|  |  |  | @ Cl=0.1, Cd= | 0.062855
|  |  |  | @ Cl=0.4, Cd= | 0.038327
|  |  |  | @ Cl=0.6, Cd= | 0.08232
alpha (deg) | Cl | Cd | Cm | Cl/Cd
-20 | -0.059 | 0.20329 | -0.096 | -0.288
-19.5 | -0.056 | 0.19418 | -0.097 | -0.288
-19 | -0.053 | 0.17579 | -0.097 | -0.303
-18.5 | -0.051 | 0.17099 | -0.097 | -0.296
-18 | -0.048 | 0.15797 | -0.097 | -0.304
-17.5 | -0.045 | 0.15016 | -0.098 | -0.301
-17 | -0.043 | 0.14208 | -0.099 | -0.3
-16.5 | -0.04 | 0.13333 | -0.1 | -0.299
-16 | -0.037 | 0.12681 | -0.1 | -0.293
-15.5 | -0.034 | 0.11981 | -0.101 | -0.288
-15 | -0.032 | 0.11309 | -0.102 | -0.281
-14.5 | -0.029 | 0.10723 | -0.103 | -0.271
-14 | -0.026 | 0.10066 | -0.103 | -0.261
-13.5 | -0.024 | 0.09432 | -0.104 | -0.25
-13 | -0.021 | 0.08869 | -0.104 | -0.235
-12.5 | -0.018 | 0.08748 | -0.102 | -0.207
-12 | -0.015 | 0.08288 | -0.099 | -0.185
-11.5 | -0.013 | 0.07983 | -0.098 | -0.157
-11 | -0.029 | 0.15737 | -0.092 | -0.183
-10.5 | -0.031 | 0.13894 | -0.091 | -0.225
-10 | -0.025 | 0.11937 | -0.088 | -0.212
-9.5 | -0.011 | 0.1027 | -0.087 | -0.11
-9 | 0.011 | 0.08737 | -0.084 | 0.126
-8.5 | 0.041 | 0.07749 | -0.084 | 0.533
-8 | 0.079 | 0.06673 | -0.083 | 1.183
-7.5 | 0.121 | 0.05898 | -0.084 | 2.051
-7 | 0.166 | 0.0537 | -0.083 | 3.088
-6.5 | 0.214 | 0.04888 | -0.083 | 4.372
-6 | 0.264 | 0.04527 | -0.083 | 5.831
-5.5 | 0.316 | 0.04214 | -0.083 | 7.495
-5 | 0.369 | 0.03983 | -0.081 | 9.252
-4.5 | 0.422 | 0.03726 | -0.084 | 11.317
-4 | 0.475 | 0.03544 | -0.085 | 13.397
-3.5 | 0.527 | 0.03392 | -0.086 | 15.55
-3 | 0.58 | 0.03093 | -0.088 | 18.739
-2.5 | 0.631 | 0.03 | -0.09 | 21.029
-2 | 0.681 | 0.0301 | -0.092 | 22.639
-1.5 | 0.731 | 0.02956 | -0.096 | 24.737
-1 | 0.973 | 0.00657 | -0.235 | 148.065
-0.5 | 1.032 | 0.00548 | -0.236 | 188.448
0 | 1.087 | 0.00568 | -0.236 | 191.472
0.5 | 1.146 | 0.00594 | -0.237 | 192.941
1 | 1.205 | 0.00793 | -0.237 | 152.042
1.5 | 1.263 | 0.00833 | -0.237 | 151.557
2 | 1.321 | 0.00869 | -0.238 | 151.939
2.5 | 1.378 | 0.0091 | -0.238 | 151.433
3 | 1.434 | 0.00951 | -0.238 | 150.805
3.5 | 1.487 | 0.01001 | -0.238 | 148.569
4 | 1.539 | 0.01068 | -0.239 | 144.08
4.5 | 1.577 | 0.01157 | -0.239 | 136.378
5 | 1.604 | 0.0212 | -0.239 | 75.639
5.5 | 1.611 | 0.01433 | -0.239 | 112.4
6 | 1.286 | 0.0418 | -0.068 | 30.772
6.5 | 1.262 | 0.04559 | -0.063 | 27.679
7 | 1.218 | 0.05084 | -0.064 | 23.952
7.5 | 1.153 | 0.05685 | -0.067 | 20.278
8 | 1.067 | 0.06238 | -0.069 | 17.108
8.5 | 0.963 | 0.06131 | -0.079 | 15.709
9 | 0.844 | 0.06701 | -0.088 | 12.595
9.5 | 0.713 | 0.07158 | -0.09 | 9.96
10 | 0.574 | 0.07659 | -0.091 | 7.496
10.5 | 0.428 | 0.08232 | -0.092 | 5.201

## 30. Re 500k Mach 0.25 (2)
BIGFOIL.COM POLAR EXPORT
e61
EPPLER 61 |  |  |  | Cl Max: | 1.6261 | at alpha= | 9.5 | deg
XFOIL ncrit=9 |  |  |  | L/D Max: | 168.848 | at alpha= | 2.5 | deg
Re: | 500000 |  |  | Cd Min: | 0.15915 | at alpha= | 13.5 | deg
Mach: | 0.25 |  |  | Cl=0 at alpha= | -99 | deg
|  |  |  | @ Cl=0.1, Cd= | 0.00795
|  |  |  | @ Cl=0.4, Cd= | 0.00795
|  |  |  | @ Cl=0.6, Cd= | 0.00795
alpha (deg) | Cl | Cd | Cm | Cl/Cd
0 | 0.9518 | 0.00795 | -0.2319 | 119.7233
0.5 | 1.0214 | 0.00673 | -0.2351 | 151.7682
1.5 | 1.1369 | 0.00682 | -0.2343 | 166.7009
2 | 1.1926 | 0.00707 | -0.2336 | 168.6846
2.5 | 1.2461 | 0.00738 | -0.2323 | 168.8482
3 | 1.2976 | 0.00774 | -0.2306 | 167.6486
3.5 | 1.3453 | 0.00818 | -0.2281 | 164.4621
4 | 1.3894 | 0.00876 | -0.2247 | 158.6073
4.5 | 1.4166 | 0.01008 | -0.2178 | 140.5357
5 | 1.428 | 0.01272 | -0.2086 | 112.2642
5.5 | 1.455 | 0.01483 | -0.2028 | 98.1119
6 | 1.4718 | 0.01795 | -0.1955 | 81.9944
6.5 | 1.4987 | 0.02033 | -0.1894 | 73.7186
7 | 1.5259 | 0.0228 | -0.1832 | 66.9254
7.5 | 1.5432 | 0.02611 | -0.1757 | 59.1038
8 | 1.5569 | 0.03013 | -0.1682 | 51.6728
8.5 | 1.5733 | 0.03559 | -0.1614 | 44.2062
9 | 1.6008 | 0.03994 | -0.1565 | 40.0801
9.5 | 1.6261 | 0.04579 | -0.1511 | 35.5121
10 | 1.6256 | 0.05301 | -0.1443 | 30.6659
10.5 | 1.6096 | 0.06171 | -0.1376 | 26.0833
11 | 1.5766 | 0.07179 | -0.1328 | 21.9613
11.5 | 1.5256 | 0.08809 | -0.1301 | 17.3187
12 | 1.4832 | 0.10252 | -0.1332 | 14.4674
12.5 | 1.4439 | 0.11887 | -0.141 | 12.1469
13 | 1.4119 | 0.13709 | -0.1529 | 10.2991
13.5 | 1.3825 | 0.15915 | -0.1689 | 8.6868

## 31. Re 500k Mach 0.50 (1)
BIGFOIL.COM POLAR EXPORT
e61
EPPLER 61 |  |  |  | Cl Max: | 1.715 | at alpha= | 4.5 | deg
JavaFoil+Calcfoil stall+Eppler ext transition |  |  |  | L/D Max: | 202.629 | at alpha= | 4 | deg
Re: | 500000 |  |  | Cd Min: | 0.00624 | at alpha= | 0 | deg
Mach: | 0.5 |  |  | Cl=0 at alpha= | -9.2308 | deg
|  |  |  | @ Cl=0.1, Cd= | 0.08576
|  |  |  | @ Cl=0.4, Cd= | 0.045006
|  |  |  | @ Cl=0.6, Cd= | 0.03268
alpha (deg) | Cl | Cd | Cm | Cl/Cd
-20 | -0.551 | 0.2082 | -0.118 | -2.647
-19.5 | -0.526 | 0.20646 | -0.119 | -2.549
-19 | -0.501 | 0.19994 | -0.119 | -2.507
-18.5 | -0.476 | 0.19184 | -0.119 | -2.483
-18 | -0.451 | 0.18966 | -0.119 | -2.379
-17.5 | -0.426 | 0.18305 | -0.119 | -2.327
-17 | -0.401 | 0.17803 | -0.119 | -2.251
-16.5 | -0.375 | 0.17319 | -0.12 | -2.168
-16 | -0.35 | 0.16599 | -0.12 | -2.109
-15.5 | -0.325 | 0.16179 | -0.121 | -2.006
-15 | -0.299 | 0.15329 | -0.116 | -1.948
-14.5 | -0.273 | 0.1473 | -0.11 | -1.851
-14 | -0.247 | 0.14304 | -0.107 | -1.726
-13.5 | -0.221 | 0.13097 | -0.109 | -1.69
-13 | -0.196 | 0.12712 | -0.109 | -1.54
-12.5 | -0.17 | 0.12345 | -0.109 | -1.377
-12 | -0.144 | 0.1199 | -0.11 | -1.202
-11.5 | -0.118 | 0.11684 | -0.11 | -1.013
-11 | -0.092 | 0.11409 | -0.11 | -0.81
-10.5 | -0.066 | 0.11099 | -0.11 | -0.598
-10 | -0.04 | 0.10159 | -0.103 | -0.397
-9.5 | -0.014 | 0.09502 | -0.099 | -0.151
-9 | 0.012 | 0.09766 | -0.099 | 0.12
-8.5 | 0.038 | 0.08836 | -0.099 | 0.428
-8 | 0.064 | 0.08617 | -0.099 | 0.741
-7.5 | 0.09 | 0.08716 | -0.098 | 1.033
-7 | 0.116 | 0.08352 | -0.099 | 1.391
-6.5 | 0.142 | 0.08213 | -0.099 | 1.734
-6 | 0.169 | 0.08117 | -0.099 | 2.078
-5.5 | 0.195 | 0.06976 | -0.103 | 2.795
-5 | 0.221 | 0.07487 | -0.103 | 2.955
-4.5 | 0.417 | 0.04217 | -0.095 | 9.891
-4 | 0.502 | 0.0378 | -0.093 | 13.272
-3.5 | 0.573 | 0.03333 | -0.093 | 17.205
-3 | 0.639 | 0.03174 | -0.096 | 20.132
-2.5 | 0.7 | 0.03054 | -0.098 | 22.934
-2 | 0.759 | 0.02971 | -0.101 | 25.559
-1.5 | 0.816 | 0.02918 | -0.105 | 27.977
-1 | 1.088 | 0.00689 | -0.263 | 157.98
-0.5 | 1.154 | 0.00674 | -0.263 | 171.151
0 | 1.213 | 0.00624 | -0.264 | 194.438
0.5 | 1.278 | 0.00651 | -0.264 | 196.449
1 | 1.343 | 0.00685 | -0.265 | 195.991
1.5 | 1.408 | 0.00721 | -0.265 | 195.146
2 | 1.473 | 0.01015 | -0.266 | 145.237
2.5 | 1.536 | 0.01073 | -0.266 | 143.147
3 | 1.597 | 0.01137 | -0.266 | 140.472
3.5 | 1.653 | 0.01222 | -0.267 | 135.245
4 | 1.701 | 0.0084 | -0.266 | 202.629
4.5 | 1.715 | 0.01388 | -0.266 | 123.512
5 | 1.342 | 0.03882 | -0.079 | 34.581
5.5 | 1.133 | 0.04977 | -0.075 | 22.771
6 | 0.797 | 0.04875 | -0.102 | 16.357
6.5 | 0.822 | 0.05835 | -0.089 | 14.095
7 | 0.849 | 0.08419 | -0.096 | 10.079
7.5 | 0.874 | 0.08628 | -0.096 | 10.133
8 | 0.9 | 0.09507 | -0.101 | 9.471
8.5 | 0.927 | 0.10294 | -0.109 | 9.003
9 | 0.952 | 0.10747 | -0.109 | 8.862
9.5 | 0.978 | 0.10974 | -0.113 | 8.915

## 32. Re 500k Mach 0.50 (2)
BIGFOIL.COM POLAR EXPORT
e61
EPPLER 61 |  |  |  | Cl Max: | 1.6604 | at alpha= | 20 | deg
XFOIL ncrit=9 |  |  |  | L/D Max: | 160 | at alpha= | 2.5 | deg
Re: | 500000 |  |  | Cd Min: | 0.36996 | at alpha= | 20 | deg
Mach: | 0.5 |  |  | Cl=0 at alpha= | -99 | deg
|  |  |  | @ Cl=0.1, Cd= | 0.01308
|  |  |  | @ Cl=0.4, Cd= | 0.01308
|  |  |  | @ Cl=0.6, Cd= | 0.01308
alpha (deg) | Cl | Cd | Cm | Cl/Cd
-1.5 | 0.7805 | 0.01308 | -0.2393 | 59.6713
-1 | 0.8893 | 0.01028 | -0.2484 | 86.5078
-0.5 | 0.9808 | 0.00919 | -0.2536 | 106.7247
0 | 1.0644 | 0.0088 | -0.2569 | 120.9545
0.5 | 1.139 | 0.00838 | -0.2589 | 135.9189
2.5 | 1.384 | 0.00865 | -0.2517 | 160
3 | 1.4374 | 0.00914 | -0.2476 | 157.2648
3.5 | 1.4814 | 0.00983 | -0.2414 | 150.7019
4 | 1.5136 | 0.01092 | -0.2329 | 138.6081
5 | 1.5376 | 0.01611 | -0.2104 | 95.4438
5.5 | 1.5603 | 0.01899 | -0.2019 | 82.1643
6 | 1.5774 | 0.02261 | -0.193 | 69.7656
6.5 | 1.594 | 0.02668 | -0.1838 | 59.7451
7 | 1.6139 | 0.03089 | -0.1752 | 52.2467
7.5 | 1.6203 | 0.03662 | -0.1662 | 44.2463
8 | 1.6235 | 0.04356 | -0.1579 | 37.2704
8.5 | 1.6231 | 0.05204 | -0.1506 | 31.1895
9 | 1.6083 | 0.0627 | -0.1454 | 25.6507
9.5 | 1.5797 | 0.07559 | -0.1438 | 20.8983
10 | 1.5447 | 0.09049 | -0.1465 | 17.0704
10.5 | 1.5088 | 0.10739 | -0.1539 | 14.0497
11 | 1.4761 | 0.12611 | -0.1654 | 11.7049
11.5 | 1.4498 | 0.14604 | -0.1789 | 9.9274
12 | 1.4333 | 0.16501 | -0.1913 | 8.6861
12.5 | 1.4246 | 0.1827 | -0.2024 | 7.7975
13 | 1.4232 | 0.19898 | -0.2127 | 7.1525
13.5 | 1.4279 | 0.21418 | -0.2223 | 6.6668
14 | 1.437 | 0.22823 | -0.231 | 6.2963
14.5 | 1.4494 | 0.2413 | -0.2392 | 6.0066
15.5 | 1.4847 | 0.26676 | -0.2527 | 5.5657
16 | 1.4995 | 0.2798 | -0.26 | 5.3592
16.5 | 1.5188 | 0.29183 | -0.2673 | 5.2044
17 | 1.538 | 0.3044 | -0.2773 | 5.0526
17.5 | 1.5581 | 0.31539 | -0.2842 | 4.9402
18 | 1.5785 | 0.32544 | -0.2903 | 4.8504
18.5 | 1.5987 | 0.3351 | -0.2957 | 4.7708
19 | 1.619 | 0.34757 | -0.3017 | 4.6581
19.5 | 1.6394 | 0.35879 | -0.3098 | 4.5692
20 | 1.6604 | 0.36996 | -0.3183 | 4.4881

## 33. Re 750k Mach 0.00 (1)
BIGFOIL.COM POLAR EXPORT
e61
EPPLER 61 |  |  |  | Cl Max: | 1.595 | at alpha= | 6 | deg
JavaFoil+Calcfoil stall+Eppler ext transition |  |  |  | L/D Max: | 207.202 | at alpha= | -0.5 | deg
Re: | 750000 |  |  | Cd Min: | 0.00482 | at alpha= | -0.5 | deg
Mach: | 0 |  |  | Cl=0 at alpha= | -9.2333 | deg
|  |  |  | @ Cl=0.1, Cd= | 0.055839
|  |  |  | @ Cl=0.4, Cd= | 0.036223
|  |  |  | @ Cl=0.6, Cd= | 0.030303
alpha (deg) | Cl | Cd | Cm | Cl/Cd
-19 | -0.081 | 0.15933 | -0.096 | -0.508
-18.5 | -0.084 | 0.1543 | -0.096 | -0.547
-18 | -0.088 | 0.14842 | -0.096 | -0.593
-17.5 | -0.092 | 0.14015 | -0.096 | -0.654
-17 | -0.095 | 0.13357 | -0.096 | -0.713
-16.5 | -0.099 | 0.12943 | -0.095 | -0.763
-16 | -0.102 | 0.12216 | -0.096 | -0.835
-15.5 | -0.105 | 0.11689 | -0.095 | -0.898
-15 | -0.107 | 0.11154 | -0.095 | -0.963
-14.5 | -0.109 | 0.10657 | -0.094 | -1.025
-14 | -0.11 | 0.10012 | -0.093 | -1.1
-13.5 | -0.11 | 0.09549 | -0.092 | -1.151
-13 | -0.108 | 0.09065 | -0.089 | -1.192
-12.5 | -0.104 | 0.1232 | -0.088 | -0.847
-12 | -0.098 | 0.11121 | -0.088 | -0.884
-11.5 | -0.089 | 0.10842 | -0.086 | -0.824
-11 | -0.077 | 0.09991 | -0.086 | -0.772
-10.5 | -0.061 | 0.08653 | -0.085 | -0.706
-10 | -0.041 | 0.0796 | -0.084 | -0.511
-9.5 | -0.016 | 0.07393 | -0.083 | -0.213
-9 | 0.014 | 0.06828 | -0.081 | 0.204
-8.5 | 0.048 | 0.06171 | -0.079 | 0.782
-8 | 0.087 | 0.05717 | -0.08 | 1.523
-7.5 | 0.129 | 0.05287 | -0.081 | 2.433
-7 | 0.172 | 0.04847 | -0.08 | 3.55
-6.5 | 0.218 | 0.04532 | -0.081 | 4.803
-6 | 0.265 | 0.04245 | -0.081 | 6.241
-5.5 | 0.314 | 0.03991 | -0.081 | 7.855
-5 | 0.363 | 0.03771 | -0.082 | 9.627
-4.5 | 0.413 | 0.0357 | -0.084 | 11.569
-4 | 0.463 | 0.03408 | -0.085 | 13.585
-3.5 | 0.513 | 0.03196 | -0.086 | 16.049
-3 | 0.563 | 0.03096 | -0.088 | 18.175
-2.5 | 0.612 | 0.03009 | -0.09 | 20.33
-2 | 0.66 | 0.02949 | -0.092 | 22.397
-1.5 | 0.883 | 0.0059 | -0.228 | 149.597
-1 | 0.942 | 0.00602 | -0.228 | 156.557
-0.5 | 1 | 0.00482 | -0.228 | 207.202
0 | 1.054 | 0.00636 | -0.229 | 165.825
0.5 | 1.111 | 0.00659 | -0.229 | 168.647
1 | 1.167 | 0.00685 | -0.229 | 170.4
1.5 | 1.223 | 0.00724 | -0.23 | 168.902
2 | 1.279 | 0.00755 | -0.23 | 169.512
2.5 | 1.335 | 0.00785 | -0.23 | 169.978
3 | 1.389 | 0.0083 | -0.231 | 167.268
3.5 | 1.442 | 0.00872 | -0.231 | 165.386
4 | 1.493 | 0.00939 | -0.231 | 159.06
4.5 | 1.533 | 0.01054 | -0.231 | 145.475
5 | 1.565 | 0.01854 | -0.232 | 84.401
5.5 | 1.586 | 0.0195 | -0.232 | 81.334
6 | 1.595 | 0.02049 | -0.232 | 77.844
6.5 | 1.274 | 0.04297 | -0.068 | 29.645
7 | 1.259 | 0.04637 | -0.064 | 27.159
7.5 | 1.234 | 0.05045 | -0.064 | 24.458
8 | 1.198 | 0.05428 | -0.067 | 22.067
8.5 | 1.152 | 0.06024 | -0.067 | 19.129
9 | 1.101 | 0.06085 | -0.089 | 18.095
9.5 | 1.042 | 0.06523 | -0.09 | 15.976
10 | 0.981 | 0.0707 | -0.103 | 13.881
10.5 | 0.926 | 0.07201 | -0.132 | 12.858
11 | 0.854 | 0.07914 | -0.112 | 10.785

## 34. Re 750k Mach 0.00 (2)
BIGFOIL.COM POLAR EXPORT
e61
EPPLER 61 |  |  |  | Cl Max: | 1.6518 | at alpha= | 9.5 | deg
XFOIL ncrit=9 |  |  |  | L/D Max: | 197.513 | at alpha= | 1.5 | deg
Re: | 750000 |  |  | Cd Min: | 0.03767 | at alpha= | 9.5 | deg
Mach: | 0 |  |  | Cl=0 at alpha= | -99 | deg
|  |  |  | @ Cl=0.1, Cd= | 0.00654
|  |  |  | @ Cl=0.4, Cd= | 0.00654
|  |  |  | @ Cl=0.6, Cd= | 0.00654
alpha (deg) | Cl | Cd | Cm | Cl/Cd
0 | 0.9489 | 0.00654 | -0.2301 | 145.0917
0.5 | 1.0126 | 0.00596 | -0.2325 | 169.8993
1 | 1.0595 | 0.00538 | -0.2305 | 196.9331
1.5 | 1.112 | 0.00563 | -0.2298 | 197.5133
2 | 1.1629 | 0.00592 | -0.2287 | 196.4358
2.5 | 1.2126 | 0.00624 | -0.2273 | 194.3269
3 | 1.2603 | 0.00662 | -0.2256 | 190.3776
3.5 | 1.3057 | 0.00709 | -0.2233 | 184.1608
4 | 1.3436 | 0.00795 | -0.2196 | 169.0063
4.5 | 1.3676 | 0.01006 | -0.2134 | 135.9443
5 | 1.4 | 0.01197 | -0.2093 | 116.9591
5.5 | 1.4288 | 0.01428 | -0.2046 | 100.056
6 | 1.4568 | 0.01666 | -0.1995 | 87.443
6.5 | 1.4943 | 0.01788 | -0.1959 | 83.5738
7 | 1.5271 | 0.01951 | -0.1914 | 78.2727
7.5 | 1.555 | 0.02155 | -0.1861 | 72.1578
8 | 1.5765 | 0.0242 | -0.1798 | 65.1446
8.5 | 1.5926 | 0.02802 | -0.1726 | 56.838
9 | 1.6177 | 0.03185 | -0.1676 | 50.7912
9.5 | 1.6518 | 0.03767 | -0.164 | 43.8492

## 35. Re 750k Mach 0.10 (1)
BIGFOIL.COM POLAR EXPORT
e61
EPPLER 61 |  |  |  | Cl Max: | 1.598 | at alpha= | 6 | deg
JavaFoil+Calcfoil stall+Eppler ext transition |  |  |  | L/D Max: | 207.382 | at alpha= | -0.5 | deg
Re: | 750000 |  |  | Cd Min: | 0.00484 | at alpha= | -0.5 | deg
Mach: | 0.1 |  |  | Cl=0 at alpha= | -9.2414 | deg
|  |  |  | @ Cl=0.1, Cd= | 0.056033
|  |  |  | @ Cl=0.4, Cd= | 0.036313
|  |  |  | @ Cl=0.6, Cd= | 0.030371
alpha (deg) | Cl | Cd | Cm | Cl/Cd
-18.5 | -0.06 | 0.15512 | -0.098 | -0.389
-18 | -0.065 | 0.14685 | -0.097 | -0.439
-17.5 | -0.069 | 0.14207 | -0.097 | -0.484
-17 | -0.073 | 0.13447 | -0.097 | -0.544
-16.5 | -0.077 | 0.12848 | -0.097 | -0.603
-16 | -0.082 | 0.12318 | -0.097 | -0.664
-15.5 | -0.086 | 0.11626 | -0.096 | -0.738
-15 | -0.09 | 0.11116 | -0.097 | -0.805
-14.5 | -0.093 | 0.10627 | -0.096 | -0.873
-14 | -0.095 | 0.10022 | -0.095 | -0.949
-13.5 | -0.097 | 0.0959 | -0.095 | -1.007
-13 | -0.096 | 0.09036 | -0.093 | -1.068
-12.5 | -0.095 | 0.08627 | -0.09 | -1.096
-12 | -0.09 | 0.1173 | -0.089 | -0.77
-11.5 | -0.083 | 0.10989 | -0.087 | -0.757
-11 | -0.073 | 0.10451 | -0.086 | -0.696
-10.5 | -0.058 | 0.08931 | -0.087 | -0.652
-10 | -0.039 | 0.08274 | -0.086 | -0.474
-9.5 | -0.015 | 0.07479 | -0.083 | -0.205
-9 | 0.014 | 0.06759 | -0.082 | 0.202
-8.5 | 0.048 | 0.06262 | -0.082 | 0.76
-8 | 0.086 | 0.05736 | -0.08 | 1.504
-7.5 | 0.128 | 0.05338 | -0.082 | 2.396
-7 | 0.172 | 0.04875 | -0.081 | 3.519
-6.5 | 0.217 | 0.04561 | -0.082 | 4.766
-6 | 0.265 | 0.04268 | -0.082 | 6.211
-5.5 | 0.314 | 0.03997 | -0.082 | 7.858
-5 | 0.364 | 0.03776 | -0.082 | 9.64
-4.5 | 0.414 | 0.03575 | -0.084 | 11.593
-4 | 0.465 | 0.03413 | -0.085 | 13.624
-3.5 | 0.515 | 0.03199 | -0.087 | 16.108
-3 | 0.565 | 0.03098 | -0.088 | 18.248
-2.5 | 0.615 | 0.03011 | -0.091 | 20.416
-2 | 0.664 | 0.02952 | -0.093 | 22.482
-1.5 | 0.887 | 0.00591 | -0.229 | 150.151
-1 | 0.947 | 0.00604 | -0.229 | 156.954
-0.5 | 1.005 | 0.00484 | -0.229 | 207.382
0 | 1.059 | 0.0064 | -0.23 | 165.519
0.5 | 1.116 | 0.00662 | -0.23 | 168.629
1 | 1.173 | 0.0069 | -0.231 | 169.902
1.5 | 1.23 | 0.00726 | -0.231 | 169.313
2 | 1.286 | 0.00759 | -0.231 | 169.336
2.5 | 1.341 | 0.00791 | -0.232 | 169.59
3 | 1.396 | 0.00833 | -0.232 | 167.603
3.5 | 1.449 | 0.00879 | -0.232 | 164.786
4 | 1.5 | 0.00949 | -0.232 | 158.125
4.5 | 1.54 | 0.01075 | -0.232 | 143.325
5 | 1.571 | 0.01874 | -0.233 | 83.816
5.5 | 1.591 | 0.01961 | -0.233 | 81.144
6 | 1.598 | 0.02074 | -0.233 | 77.047
6.5 | 1.274 | 0.04314 | -0.067 | 29.523
7 | 1.256 | 0.04661 | -0.065 | 26.944
7.5 | 1.226 | 0.05083 | -0.064 | 24.116
8 | 1.185 | 0.05459 | -0.068 | 21.702
8.5 | 1.133 | 0.06116 | -0.068 | 18.527
9 | 1.077 | 0.0618 | -0.099 | 17.422
9.5 | 1.011 | 0.06627 | -0.099 | 15.251
10 | 0.942 | 0.07062 | -0.105 | 13.337
10.5 | 0.87 | 0.07539 | -0.104 | 11.546
11 | 0.801 | 0.07997 | -0.113 | 10.017

## 36. Re 750k Mach 0.10 (2)
BIGFOIL.COM POLAR EXPORT
e61
EPPLER 61 |  |  |  | Cl Max: | 1.651 | at alpha= | 9.5 | deg
XFOIL ncrit=9 |  |  |  | L/D Max: | 197.072 | at alpha= | 1.5 | deg
Re: | 750000 |  |  | Cd Min: | 0.03821 | at alpha= | 9.5 | deg
Mach: | 0.1 |  |  | Cl=0 at alpha= | -99 | deg
|  |  |  | @ Cl=0.1, Cd= | 0.00657
|  |  |  | @ Cl=0.4, Cd= | 0.00657
|  |  |  | @ Cl=0.6, Cd= | 0.00657
alpha (deg) | Cl | Cd | Cm | Cl/Cd
0 | 0.9531 | 0.00657 | -0.231 | 145.0685
0.5 | 1.0176 | 0.00601 | -0.2335 | 169.3178
1 | 1.0649 | 0.00542 | -0.2315 | 196.476
1.5 | 1.1174 | 0.00567 | -0.2307 | 197.0723
2 | 1.1686 | 0.00596 | -0.2296 | 196.0738
2.5 | 1.2185 | 0.00628 | -0.2282 | 194.0287
3 | 1.2665 | 0.00666 | -0.2264 | 190.1652
3.5 | 1.3118 | 0.00715 | -0.2241 | 183.4685
4 | 1.3494 | 0.00803 | -0.2201 | 168.0448
4.5 | 1.3733 | 0.01017 | -0.2138 | 135.0344
5 | 1.4054 | 0.01211 | -0.2096 | 116.0528
6 | 1.4614 | 0.01679 | -0.1994 | 87.0399
6.5 | 1.4985 | 0.01805 | -0.1956 | 83.0194
7 | 1.5312 | 0.01974 | -0.191 | 77.5684
7.5 | 1.5583 | 0.02187 | -0.1854 | 71.2529
8 | 1.579 | 0.02466 | -0.1788 | 64.0308
8.5 | 1.5951 | 0.02862 | -0.1716 | 55.7338
9 | 1.62 | 0.03261 | -0.1665 | 49.678
9.5 | 1.651 | 0.03821 | -0.1624 | 43.2086

## 37. Re 750k Mach 0.25 (1)
BIGFOIL.COM POLAR EXPORT
e61
EPPLER 61 |  |  |  | Cl Max: | 1.615 | at alpha= | 5.5 | deg
JavaFoil+Calcfoil stall+Eppler ext transition |  |  |  | L/D Max: | 211.076 | at alpha= | 0 | deg
Re: | 750000 |  |  | Cd Min: | 0.00494 | at alpha= | -0.5 | deg
Mach: | 0.25 |  |  | Cl=0 at alpha= | -9.25 | deg
|  |  |  | @ Cl=0.1, Cd= | 0.05945
|  |  |  | @ Cl=0.4, Cd= | 0.037093
|  |  |  | @ Cl=0.6, Cd= | 0.07934
alpha (deg) | Cl | Cd | Cm | Cl/Cd
-20 | -0.059 | 0.19091 | -0.098 | -0.307
-19.5 | -0.056 | 0.17899 | -0.099 | -0.313
-19 | -0.053 | 0.173 | -0.099 | -0.308
-18.5 | -0.051 | 0.16342 | -0.099 | -0.31
-18 | -0.048 | 0.15497 | -0.1 | -0.31
-17.5 | -0.045 | 0.14298 | -0.1 | -0.317
-17 | -0.043 | 0.13517 | -0.101 | -0.315
-16.5 | -0.04 | 0.12989 | -0.103 | -0.307
-16 | -0.037 | 0.12188 | -0.103 | -0.305
-15.5 | -0.035 | 0.11514 | -0.103 | -0.3
-15 | -0.032 | 0.10869 | -0.104 | -0.292
-14.5 | -0.029 | 0.10271 | -0.105 | -0.283
-14 | -0.026 | 0.09645 | -0.105 | -0.273
-13.5 | -0.024 | 0.09139 | -0.106 | -0.258
-13 | -0.021 | 0.08591 | -0.107 | -0.243
-12.5 | -0.018 | 0.08424 | -0.105 | -0.215
-12 | -0.015 | 0.08012 | -0.104 | -0.192
-11.5 | -0.013 | 0.07646 | -0.103 | -0.165
-11 | -0.029 | 0.07401 | -0.099 | -0.389
-10.5 | -0.031 | 0.06935 | -0.097 | -0.452
-10 | -0.025 | 0.10597 | -0.093 | -0.239
-9.5 | -0.011 | 0.09598 | -0.091 | -0.117
-9 | 0.011 | 0.0817 | -0.088 | 0.135
-8.5 | 0.041 | 0.07207 | -0.086 | 0.573
-8 | 0.079 | 0.06294 | -0.086 | 1.255
-7.5 | 0.121 | 0.05596 | -0.086 | 2.162
-7 | 0.166 | 0.05119 | -0.085 | 3.239
-6.5 | 0.214 | 0.04697 | -0.085 | 4.551
-6 | 0.264 | 0.0435 | -0.084 | 6.069
-5.5 | 0.316 | 0.04062 | -0.084 | 7.776
-5 | 0.369 | 0.03852 | -0.083 | 9.568
-4.5 | 0.422 | 0.03608 | -0.085 | 11.69
-4 | 0.475 | 0.03296 | -0.087 | 14.409
-3.5 | 0.528 | 0.03222 | -0.088 | 16.375
-3 | 0.58 | 0.03114 | -0.09 | 18.612
-2.5 | 0.631 | 0.03026 | -0.092 | 20.856
-2 | 0.682 | 0.02966 | -0.095 | 22.98
-1.5 | 0.911 | 0.00596 | -0.235 | 153.015
-1 | 0.973 | 0.0061 | -0.235 | 159.671
-0.5 | 1.032 | 0.00494 | -0.236 | 208.934
0 | 1.088 | 0.00515 | -0.236 | 211.076
0.5 | 1.147 | 0.00683 | -0.237 | 168.005
1 | 1.205 | 0.00712 | -0.237 | 169.333
1.5 | 1.263 | 0.00752 | -0.237 | 168.078
2 | 1.321 | 0.00783 | -0.238 | 168.601
2.5 | 1.378 | 0.00823 | -0.238 | 167.472
3 | 1.434 | 0.00867 | -0.238 | 165.395
3.5 | 1.487 | 0.00915 | -0.238 | 162.537
4 | 1.539 | 0.00998 | -0.239 | 154.214
4.5 | 1.577 | 0.01178 | -0.239 | 133.883
5 | 1.604 | 0.01961 | -0.239 | 81.798
5.5 | 1.615 | 0.0208 | -0.239 | 77.615
6 | 1.286 | 0.04073 | -0.071 | 31.579
6.5 | 1.262 | 0.04448 | -0.066 | 28.375
7 | 1.218 | 0.04907 | -0.067 | 24.819
7.5 | 1.153 | 0.05439 | -0.07 | 21.2
8 | 1.328 | 0.01713 | -0.239 | 77.537
8.5 | 0.967 | 0.05978 | -0.108 | 16.168
9 | 0.846 | 0.06426 | -0.108 | 13.173
9.5 | 0.715 | 0.06929 | -0.108 | 10.317
10 | 0.576 | 0.07329 | -0.109 | 7.856
10.5 | 0.429 | 0.07934 | -0.108 | 5.41

## 38. Re 750k Mach 0.25 (2)
BIGFOIL.COM POLAR EXPORT
e61
EPPLER 61 |  |  |  | Cl Max: | 1.6454 | at alpha= | 9.5 | deg
XFOIL ncrit=9 |  |  |  | L/D Max: | 195.417 | at alpha= | 1.5 | deg
Re: | 750000 |  |  | Cd Min: | 0.1061 | at alpha= | 12 | deg
Mach: | 0.25 |  |  | Cl=0 at alpha= | -99 | deg
|  |  |  | @ Cl=0.1, Cd= | 0.00674
|  |  |  | @ Cl=0.4, Cd= | 0.00674
|  |  |  | @ Cl=0.6, Cd= | 0.00674
alpha (deg) | Cl | Cd | Cm | Cl/Cd
0 | 0.9792 | 0.00674 | -0.2368 | 145.2819
0.5 | 1.0437 | 0.00627 | -0.2388 | 166.4593
1 | 1.093 | 0.0056 | -0.2369 | 195.1786
1.5 | 1.1471 | 0.00587 | -0.236 | 195.4174
2 | 1.1996 | 0.00618 | -0.2346 | 194.11
2.5 | 1.2509 | 0.00652 | -0.233 | 191.8558
3 | 1.2997 | 0.00693 | -0.2308 | 187.5469
3.5 | 1.345 | 0.00748 | -0.2278 | 179.8128
4 | 1.3813 | 0.0085 | -0.223 | 162.5059
4.5 | 1.4032 | 0.0108 | -0.2159 | 129.9259
5 | 1.4334 | 0.01281 | -0.2106 | 111.897
5.5 | 1.4573 | 0.01532 | -0.2043 | 95.124
6 | 1.4854 | 0.01756 | -0.1984 | 84.59
6.5 | 1.5219 | 0.01905 | -0.1938 | 79.8898
7 | 1.5528 | 0.02111 | -0.1882 | 73.5576
7.5 | 1.576 | 0.0238 | -0.1814 | 66.2185
8 | 1.5923 | 0.02732 | -0.1738 | 58.2833
8.5 | 1.6075 | 0.03204 | -0.1664 | 50.1717
9 | 1.6299 | 0.03736 | -0.1605 | 43.6269
9.5 | 1.6454 | 0.04294 | -0.1544 | 38.3186
10 | 1.6425 | 0.05116 | -0.1468 | 32.1052
10.5 | 1.6166 | 0.06132 | -0.1392 | 26.3633
11 | 1.5861 | 0.07143 | -0.1341 | 22.205
11.5 | 1.5386 | 0.08503 | -0.1325 | 18.0948
12 | 1.4752 | 0.1061 | -0.136 | 13.9039

## 39. Re 750k Mach 0.50 (1)
BIGFOIL.COM POLAR EXPORT
e61
EPPLER 61 |  |  |  | Cl Max: | 1.716 | at alpha= | 4.5 | deg
JavaFoil+Calcfoil stall+Eppler ext transition |  |  |  | L/D Max: | 217.329 | at alpha= | 1 | deg
Re: | 750000 |  |  | Cd Min: | 0.00564 | at alpha= | 0 | deg
Mach: | 0.5 |  |  | Cl=0 at alpha= | -9.2308 | deg
|  |  |  | @ Cl=0.1, Cd= | 0.078087
|  |  |  | @ Cl=0.4, Cd= | 0.03993
|  |  |  | @ Cl=0.6, Cd= | 0.032823
alpha (deg) | Cl | Cd | Cm | Cl/Cd
-20 | -0.551 | 0.19579 | -0.119 | -2.816
-19.5 | -0.526 | 0.1905 | -0.12 | -2.763
-19 | -0.501 | 0.18457 | -0.119 | -2.716
-18.5 | -0.476 | 0.18005 | -0.12 | -2.646
-18 | -0.451 | 0.1753 | -0.119 | -2.574
-17.5 | -0.426 | 0.17108 | -0.119 | -2.49
-17 | -0.401 | 0.16567 | -0.12 | -2.419
-16.5 | -0.375 | 0.15995 | -0.12 | -2.347
-16 | -0.35 | 0.15364 | -0.121 | -2.279
-15.5 | -0.325 | 0.14945 | -0.121 | -2.172
-15 | -0.299 | 0.14311 | -0.119 | -2.089
-14.5 | -0.273 | 0.13594 | -0.111 | -2.007
-14 | -0.247 | 0.13284 | -0.108 | -1.859
-13.5 | -0.221 | 0.12183 | -0.11 | -1.818
-13 | -0.196 | 0.11804 | -0.11 | -1.658
-12.5 | -0.17 | 0.11442 | -0.111 | -1.486
-12 | -0.144 | 0.11091 | -0.111 | -1.3
-11.5 | -0.118 | 0.10724 | -0.112 | -1.103
-11 | -0.092 | 0.10421 | -0.111 | -0.887
-10.5 | -0.066 | 0.10115 | -0.112 | -0.657
-10 | -0.04 | 0.09342 | -0.107 | -0.432
-9.5 | -0.014 | 0.0889 | -0.103 | -0.161
-9 | 0.012 | 0.08743 | -0.102 | 0.134
-8.5 | 0.038 | 0.08293 | -0.103 | 0.456
-8 | 0.064 | 0.07908 | -0.103 | 0.808
-7.5 | 0.09 | 0.07906 | -0.102 | 1.139
-7 | 0.116 | 0.07653 | -0.103 | 1.519
-6.5 | 0.142 | 0.07532 | -0.103 | 1.892
-6 | 0.169 | 0.07295 | -0.103 | 2.312
-5.5 | 0.195 | 0.0392 | -0.113 | 4.98
-5 | 0.222 | 0.03721 | -0.114 | 5.955
-4.5 | 0.417 | 0.04019 | -0.097 | 10.381
-4 | 0.502 | 0.03488 | -0.095 | 14.387
-3.5 | 0.573 | 0.03342 | -0.094 | 17.162
-3 | 0.639 | 0.03196 | -0.097 | 19.991
-2.5 | 0.701 | 0.03096 | -0.1 | 22.63
-2 | 0.76 | 0.03018 | -0.104 | 25.169
-1.5 | 0.817 | 0.02966 | -0.108 | 27.53
-1 | 1.088 | 0.00636 | -0.263 | 171.19
-0.5 | 1.154 | 0.00617 | -0.263 | 187.207
0 | 1.214 | 0.00564 | -0.264 | 215.093
0.5 | 1.279 | 0.00592 | -0.264 | 216.083
1 | 1.344 | 0.00619 | -0.265 | 217.329
1.5 | 1.41 | 0.00869 | -0.265 | 162.286
2 | 1.473 | 0.00916 | -0.266 | 160.927
2.5 | 1.536 | 0.00972 | -0.266 | 158.098
3 | 1.597 | 0.0104 | -0.266 | 153.514
3.5 | 1.653 | 0.01154 | -0.267 | 143.263
4 | 1.705 | 0.0144 | -0.267 | 118.397
4.5 | 1.716 | 0.01283 | -0.266 | 133.743
5 | 1.671 | 0.01496 | -0.266 | 111.683
5.5 | 1.133 | 0.04732 | -0.078 | 23.95
6 | 0.99 | 0.02676 | -0.267 | 37.008
6.5 | 0.823 | 0.05576 | -0.098 | 14.759
7 | 0.849 | 0.07589 | -0.098 | 11.185
7.5 | 0.875 | 0.07948 | -0.099 | 11.003
8 | 0.901 | 0.08716 | -0.107 | 10.336
8.5 | 0.927 | 0.09268 | -0.111 | 10.001
9 | 0.953 | 0.09733 | -0.111 | 9.787
9.5 | 0.979 | 0.10224 | -0.116 | 9.573

## 40. Re 750k Mach 0.50 (2)
BIGFOIL.COM POLAR EXPORT
e61
EPPLER 61 |  |  |  | Cl Max: | 1.6662 | at alpha= | 20 | deg
XFOIL ncrit=9 |  |  |  | L/D Max: | 187.078 | at alpha= | 1.5 | deg
Re: | 750000 |  |  | Cd Min: | 0.37093 | at alpha= | 20 | deg
Mach: | 0.5 |  |  | Cl=0 at alpha= | -99 | deg
|  |  |  | @ Cl=0.1, Cd= | 0.01369
|  |  |  | @ Cl=0.4, Cd= | 0.01369
|  |  |  | @ Cl=0.6, Cd= | 0.01369
alpha (deg) | Cl | Cd | Cm | Cl/Cd
-2 | 0.7328 | 0.01369 | -0.2417 | 53.5281
-1.5 | 0.8525 | 0.00967 | -0.2539 | 88.1593
-0.5 | 1.0158 | 0.00756 | -0.2599 | 134.3651
0 | 1.0849 | 0.00748 | -0.2603 | 145.0401
0.5 | 1.1527 | 0.00742 | -0.2604 | 155.3504
1 | 1.224 | 0.00696 | -0.262 | 175.8621
1.5 | 1.274 | 0.00681 | -0.2577 | 187.0778
2 | 1.3317 | 0.00719 | -0.2551 | 185.2156
2.5 | 1.3863 | 0.00764 | -0.2516 | 181.4529
3 | 1.4339 | 0.00822 | -0.2465 | 174.4404
3.5 | 1.4721 | 0.00914 | -0.2394 | 161.0613
4 | 1.5038 | 0.01062 | -0.2313 | 141.6008
4.5 | 1.5204 | 0.01325 | -0.221 | 114.7472
5 | 1.543 | 0.01599 | -0.2123 | 96.4978
5.5 | 1.5682 | 0.01881 | -0.2042 | 83.3705
6 | 1.5895 | 0.02218 | -0.1953 | 71.6637
6.5 | 1.6203 | 0.02518 | -0.1874 | 64.3487
7 | 1.6384 | 0.02941 | -0.1783 | 55.7089
7.5 | 1.6454 | 0.03503 | -0.169 | 46.9712
8 | 1.6473 | 0.04205 | -0.1603 | 39.1748
8.5 | 1.6418 | 0.05079 | -0.1529 | 32.3253
9 | 1.6273 | 0.06117 | -0.1477 | 26.6029
9.5 | 1.5968 | 0.0742 | -0.146 | 21.5202
10 | 1.5606 | 0.08932 | -0.1488 | 17.472
10.5 | 1.52 | 0.10715 | -0.1569 | 14.1857
11 | 1.4885 | 0.1259 | -0.1682 | 11.8229
11.5 | 1.4594 | 0.14658 | -0.1822 | 9.9563
12 | 1.4433 | 0.16532 | -0.1941 | 8.7303
12.5 | 1.4334 | 0.183 | -0.2052 | 7.8328
13 | 1.4304 | 0.19934 | -0.2156 | 7.1757
13.5 | 1.4378 | 0.21344 | -0.2242 | 6.7363
14 | 1.4469 | 0.22904 | -0.2333 | 6.3172
14.5 | 1.4579 | 0.24386 | -0.2423 | 5.9784
15.5 | 1.4907 | 0.26887 | -0.2571 | 5.5443
16 | 1.5047 | 0.28054 | -0.264 | 5.3636
16.5 | 1.524 | 0.29251 | -0.2711 | 5.2101
17 | 1.5451 | 0.30524 | -0.2797 | 5.0619
17.5 | 1.5655 | 0.31682 | -0.2869 | 4.9413
18 | 1.5857 | 0.32729 | -0.2935 | 4.8449
18.5 | 1.6054 | 0.33742 | -0.2998 | 4.7579
19 | 1.6246 | 0.34835 | -0.3057 | 4.6637
19.5 | 1.6458 | 0.35988 | -0.313 | 4.5732
20 | 1.6662 | 0.37093 | -0.3204 | 4.492

## 41. Re 1M Mach 0.00 (1)
BIGFOIL.COM POLAR EXPORT
e61
EPPLER 61 |  |  |  | Cl Max: | 1.595 | at alpha= | 6 | deg
JavaFoil+Calcfoil stall+Eppler ext transition |  |  |  | L/D Max: | 180.143 | at alpha= | 1 | deg
Re: | 1000000 |  |  | Cd Min: | 0.00553 | at alpha= | -2 | deg
Mach: | 0 |  |  | Cl=0 at alpha= | -9.2333 | deg
|  |  |  | @ Cl=0.1, Cd= | 0.054197
|  |  |  | @ Cl=0.4, Cd= | 0.034671
|  |  |  | @ Cl=0.6, Cd= | 0.030098
alpha (deg) | Cl | Cd | Cm | Cl/Cd
-19 | -0.081 | 0.15503 | -0.098 | -0.522
-18.5 | -0.084 | 0.14843 | -0.098 | -0.569
-18 | -0.088 | 0.14303 | -0.098 | -0.616
-17.5 | -0.092 | 0.13702 | -0.098 | -0.669
-17 | -0.095 | 0.13057 | -0.098 | -0.73
-16.5 | -0.099 | 0.12532 | -0.098 | -0.788
-16 | -0.102 | 0.11898 | -0.098 | -0.858
-15.5 | -0.105 | 0.11374 | -0.098 | -0.923
-15 | -0.108 | 0.10769 | -0.098 | -0.998
-14.5 | -0.109 | 0.10328 | -0.098 | -1.059
-14 | -0.11 | 0.09846 | -0.097 | -1.12
-13.5 | -0.11 | 0.09229 | -0.097 | -1.192
-13 | -0.108 | 0.08896 | -0.096 | -1.216
-12.5 | -0.104 | 0.08387 | -0.095 | -1.246
-12 | -0.098 | 0.07965 | -0.093 | -1.235
-11.5 | -0.089 | 0.10265 | -0.089 | -0.871
-11 | -0.077 | 0.09518 | -0.089 | -0.811
-10.5 | -0.061 | 0.08489 | -0.088 | -0.72
-10 | -0.041 | 0.0765 | -0.086 | -0.532
-9.5 | -0.016 | 0.07042 | -0.085 | -0.224
-9 | 0.014 | 0.06549 | -0.083 | 0.213
-8.5 | 0.048 | 0.0601 | -0.081 | 0.803
-8 | 0.087 | 0.05546 | -0.081 | 1.57
-7.5 | 0.129 | 0.05138 | -0.082 | 2.504
-7 | 0.172 | 0.0475 | -0.082 | 3.623
-6.5 | 0.218 | 0.04424 | -0.082 | 4.921
-6 | 0.265 | 0.04155 | -0.082 | 6.377
-5.5 | 0.314 | 0.03912 | -0.082 | 8.014
-5 | 0.363 | 0.03698 | -0.083 | 9.816
-4.5 | 0.413 | 0.03386 | -0.085 | 12.199
-4 | 0.463 | 0.03294 | -0.086 | 14.06
-3.5 | 0.513 | 0.03175 | -0.088 | 16.16
-3 | 0.563 | 0.03071 | -0.09 | 18.326
-2.5 | 0.612 | 0.0299 | -0.092 | 20.471
-2 | 0.823 | 0.00553 | -0.227 | 148.769
-1.5 | 0.883 | 0.00564 | -0.228 | 156.555
-1 | 0.942 | 0.00574 | -0.228 | 164.157
-0.5 | 1 | 0.00577 | -0.228 | 173.175
0 | 1.054 | 0.006 | -0.229 | 175.656
0.5 | 1.111 | 0.0062 | -0.229 | 179.105
1 | 1.167 | 0.00648 | -0.229 | 180.143
1.5 | 1.223 | 0.00682 | -0.23 | 179.317
2 | 1.279 | 0.0071 | -0.23 | 180.143
2.5 | 1.335 | 0.00746 | -0.23 | 178.787
3 | 1.389 | 0.00787 | -0.231 | 176.545
3.5 | 1.442 | 0.0084 | -0.231 | 171.562
4 | 1.493 | 0.00927 | -0.231 | 160.971
4.5 | 1.533 | 0.01093 | -0.231 | 140.236
5 | 1.565 | 0.01756 | -0.232 | 89.089
5.5 | 1.586 | 0.01843 | -0.232 | 86.073
6 | 1.595 | 0.01947 | -0.232 | 81.953
6.5 | 1.591 | 0.02044 | -0.232 | 77.855
7 | 1.259 | 0.04567 | -0.066 | 27.58
7.5 | 1.234 | 0.04956 | -0.066 | 24.899
8 | 1.493 | 0.01548 | -0.232 | 96.494
8.5 | 1.436 | 0.01621 | -0.232 | 88.595
9 | 1.368 | 0.0172 | -0.232 | 79.568
9.5 | 1.294 | 0.01809 | -0.232 | 71.508
10 | 1.215 | 0.02641 | -0.231 | 45.985
10.5 | 1.134 | 0.02744 | -0.231 | 41.314
11 | 1.051 | 0.02904 | -0.231 | 36.178

## 42. Re 1M Mach 0.00 (2)
BIGFOIL.COM POLAR EXPORT
e61
EPPLER 61 |  |  |  | Cl Max: | 1.6965 | at alpha= | 10.5 | deg
XFOIL ncrit=9 |  |  |  | L/D Max: | 213.954 | at alpha= | 1.5 | deg
Re: | 1000000 |  |  | Cd Min: | 0.07321 | at alpha= | 12 | deg
Mach: | 0 |  |  | Cl=0 at alpha= | -99 | deg
|  |  |  | @ Cl=0.1, Cd= | 0.00606
|  |  |  | @ Cl=0.4, Cd= | 0.00606
|  |  |  | @ Cl=0.6, Cd= | 0.00606
alpha (deg) | Cl | Cd | Cm | Cl/Cd
0 | 0.958 | 0.00606 | -0.2317 | 158.0858
0.5 | 1.0155 | 0.00571 | -0.2326 | 177.8459
1 | 1.07 | 0.00513 | -0.2328 | 208.577
1.5 | 1.1147 | 0.00521 | -0.2302 | 213.9539
2 | 1.1647 | 0.00551 | -0.2289 | 211.3793
2.5 | 1.2136 | 0.00585 | -0.2275 | 207.453
3 | 1.2603 | 0.00628 | -0.2255 | 200.6847
3.5 | 1.3047 | 0.00686 | -0.2232 | 190.1895
4 | 1.3349 | 0.00853 | -0.2181 | 156.4947
4.5 | 1.3685 | 0.01036 | -0.2141 | 132.0946
5 | 1.4037 | 0.01209 | -0.2106 | 116.1042
5.5 | 1.431 | 0.01467 | -0.2055 | 97.546
6 | 1.4717 | 0.01586 | -0.2026 | 92.7932
6.5 | 1.5071 | 0.01746 | -0.1985 | 86.3173
7 | 1.5338 | 0.01966 | -0.1927 | 78.0163
7.5 | 1.5592 | 0.02187 | -0.187 | 71.294
8 | 1.5862 | 0.02396 | -0.1818 | 66.202
8.5 | 1.608 | 0.02704 | -0.1759 | 59.4675
9 | 1.6326 | 0.03125 | -0.1708 | 52.2432
9.5 | 1.6609 | 0.0342 | -0.1665 | 48.5643
10 | 1.6945 | 0.04252 | -0.1623 | 39.8518
10.5 | 1.6965 | 0.04767 | -0.1549 | 35.5884
11 | 1.6873 | 0.05307 | -0.1476 | 31.7939
11.5 | 1.6583 | 0.06256 | -0.1396 | 26.5074
12 | 1.6189 | 0.07321 | -0.1335 | 22.1131

## 43. Re 1M Mach 0.10 (1)
BIGFOIL.COM POLAR EXPORT
e61
EPPLER 61 |  |  |  | Cl Max: | 1.598 | at alpha= | 6 | deg
JavaFoil+Calcfoil stall+Eppler ext transition |  |  |  | L/D Max: | 219.91 | at alpha= | -0.5 | deg
Re: | 1000000 |  |  | Cd Min: | 0.00457 | at alpha= | -0.5 | deg
Mach: | 0.1 |  |  | Cl=0 at alpha= | -9.2414 | deg
|  |  |  | @ Cl=0.1, Cd= | 0.054577
|  |  |  | @ Cl=0.4, Cd= | 0.034796
|  |  |  | @ Cl=0.6, Cd= | 0.030153
alpha (deg) | Cl | Cd | Cm | Cl/Cd
-18.5 | -0.06 | 0.15009 | -0.099 | -0.402
-18 | -0.065 | 0.14426 | -0.099 | -0.447
-17.5 | -0.069 | 0.13768 | -0.099 | -0.5
-17 | -0.073 | 0.1306 | -0.099 | -0.56
-16.5 | -0.078 | 0.12466 | -0.099 | -0.622
-16 | -0.082 | 0.11822 | -0.099 | -0.692
-15.5 | -0.086 | 0.11271 | -0.099 | -0.762
-15 | -0.09 | 0.10786 | -0.099 | -0.831
-14.5 | -0.093 | 0.10358 | -0.099 | -0.896
-14 | -0.095 | 0.09862 | -0.099 | -0.966
-13.5 | -0.097 | 0.09296 | -0.098 | -1.039
-13 | -0.097 | 0.08859 | -0.098 | -1.09
-12.5 | -0.095 | 0.08465 | -0.097 | -1.118
-12 | -0.09 | 0.08044 | -0.095 | -1.124
-11.5 | -0.083 | 0.07677 | -0.09 | -1.085
-11 | -0.073 | 0.09862 | -0.089 | -0.737
-10.5 | -0.058 | 0.08689 | -0.089 | -0.67
-10 | -0.039 | 0.07891 | -0.089 | -0.497
-9.5 | -0.015 | 0.0729 | -0.085 | -0.21
-9 | 0.014 | 0.06566 | -0.085 | 0.208
-8.5 | 0.048 | 0.061 | -0.084 | 0.78
-8 | 0.086 | 0.056 | -0.082 | 1.54
-7.5 | 0.128 | 0.05173 | -0.083 | 2.473
-7 | 0.172 | 0.04768 | -0.083 | 3.598
-6.5 | 0.217 | 0.04445 | -0.083 | 4.891
-6 | 0.265 | 0.04173 | -0.083 | 6.353
-5.5 | 0.314 | 0.03923 | -0.083 | 8.008
-5 | 0.364 | 0.03705 | -0.083 | 9.827
-4.5 | 0.414 | 0.03392 | -0.085 | 12.221
-4 | 0.465 | 0.03298 | -0.087 | 14.1
-3.5 | 0.515 | 0.03177 | -0.088 | 16.222
-3 | 0.565 | 0.03072 | -0.09 | 18.403
-2.5 | 0.615 | 0.02991 | -0.093 | 20.561
-2 | 0.827 | 0.00554 | -0.228 | 149.275
-1.5 | 0.887 | 0.00565 | -0.229 | 157.126
-1 | 0.947 | 0.00575 | -0.229 | 164.683
-0.5 | 1.005 | 0.00457 | -0.23 | 219.91
0 | 1.059 | 0.00604 | -0.23 | 175.27
0.5 | 1.116 | 0.00628 | -0.23 | 177.842
1 | 1.173 | 0.00653 | -0.231 | 179.74
1.5 | 1.23 | 0.00684 | -0.231 | 179.891
2 | 1.286 | 0.00715 | -0.231 | 179.738
2.5 | 1.341 | 0.00751 | -0.232 | 178.517
3 | 1.396 | 0.00789 | -0.232 | 176.913
3.5 | 1.449 | 0.00844 | -0.232 | 171.599
4 | 1.5 | 0.00941 | -0.232 | 159.444
4.5 | 1.54 | 0.01111 | -0.232 | 138.667
5 | 1.571 | 0.01775 | -0.233 | 88.488
5.5 | 1.591 | 0.01863 | -0.233 | 85.404
6 | 1.598 | 0.0197 | -0.233 | 81.118
6.5 | 1.591 | 0.02069 | -0.233 | 76.897
7 | 1.256 | 0.04583 | -0.067 | 27.404
7.5 | 1.226 | 0.04979 | -0.067 | 24.624
8 | 1.477 | 0.01568 | -0.233 | 94.19
8.5 | 1.411 | 0.01646 | -0.233 | 85.742
9 | 1.336 | 0.01744 | -0.233 | 76.617
9.5 | 1.253 | 0.0161 | -0.233 | 77.822
10 | 1.165 | 0.02679 | -0.233 | 43.484
10.5 | 1.075 | 0.02807 | -0.232 | 38.287
11 | 0.983 | 0.02987 | -0.231 | 32.922

## 44. Re 1M Mach 0.10 (2)
BIGFOIL.COM POLAR EXPORT
e61
EPPLER 61 |  |  |  | Cl Max: | 1.6897 | at alpha= | 10 | deg
XFOIL ncrit=9 |  |  |  | L/D Max: | 213.352 | at alpha= | 1.5 | deg
Re: | 1000000 |  |  | Cd Min: | 0.17437 | at alpha= | 15 | deg
Mach: | 0.1 |  |  | Cl=0 at alpha= | -99 | deg
|  |  |  | @ Cl=0.1, Cd= | 0.00608
|  |  |  | @ Cl=0.4, Cd= | 0.00608
|  |  |  | @ Cl=0.6, Cd= | 0.00608
alpha (deg) | Cl | Cd | Cm | Cl/Cd
0 | 0.9624 | 0.00608 | -0.2327 | 158.2895
0.5 | 1.0202 | 0.00575 | -0.2335 | 177.4261
1 | 1.0761 | 0.00521 | -0.234 | 206.5451
1.5 | 1.1201 | 0.00525 | -0.2311 | 213.3524
2 | 1.1703 | 0.00555 | -0.2298 | 210.8649
2.5 | 1.2196 | 0.00589 | -0.2283 | 207.0628
3 | 1.2665 | 0.00632 | -0.2264 | 200.3956
3.5 | 1.3109 | 0.00691 | -0.2239 | 189.7106
4 | 1.3408 | 0.00861 | -0.2187 | 155.7259
4.5 | 1.3743 | 0.01046 | -0.2146 | 131.3862
5 | 1.4092 | 0.01224 | -0.2109 | 115.1307
5.5 | 1.4366 | 0.0148 | -0.2057 | 97.0676
6 | 1.477 | 0.01599 | -0.2026 | 92.3702
6.5 | 1.5115 | 0.01762 | -0.1981 | 85.7832
7 | 1.5377 | 0.01987 | -0.1922 | 77.388
7.5 | 1.5623 | 0.02219 | -0.1862 | 70.4056
8 | 1.5891 | 0.02439 | -0.1809 | 65.1538
8.5 | 1.6104 | 0.02763 | -0.1748 | 58.2845
9 | 1.635 | 0.03221 | -0.1697 | 50.7606
9.5 | 1.6622 | 0.0355 | -0.1651 | 46.8225
10 | 1.6897 | 0.04349 | -0.1599 | 38.8526
10.5 | 1.687 | 0.0496 | -0.1521 | 34.0121
11 | 1.6753 | 0.0551 | -0.1449 | 30.4047
11.5 | 1.6488 | 0.06386 | -0.1378 | 25.819
12 | 1.6171 | 0.07346 | -0.1329 | 22.0133
12.5 | 1.5665 | 0.08714 | -0.131 | 17.9768
13 | 1.4959 | 0.10683 | -0.1355 | 14.0026
13.5 | 1.4731 | 0.11962 | -0.1416 | 12.3148
14 | 1.4471 | 0.13557 | -0.1515 | 10.6742
14.5 | 1.4408 | 0.14889 | -0.1607 | 9.6769
15 | 1.4082 | 0.17437 | -0.1788 | 8.0759

## 45. Re 1M Mach 0.25 (1)
BIGFOIL.COM POLAR EXPORT
e61
EPPLER 61 |  |  |  | Cl Max: | 1.615 | at alpha= | 5.5 | deg
JavaFoil+Calcfoil stall+Eppler ext transition |  |  |  | L/D Max: | 221.285 | at alpha= | -0.5 | deg
Re: | 1000000 |  |  | Cd Min: | 0.00467 | at alpha= | -0.5 | deg
Mach: | 0.25 |  |  | Cl=0 at alpha= | -9.25 | deg
|  |  |  | @ Cl=0.1, Cd= | 0.05728
|  |  |  | @ Cl=0.4, Cd= | 0.03567
|  |  |  | @ Cl=0.6, Cd= | 0.075
alpha (deg) | Cl | Cd | Cm | Cl/Cd
-20 | -0.059 | 0.18452 | -0.099 | -0.318
-19.5 | -0.056 | 0.17563 | -0.1 | -0.319
-19 | -0.053 | 0.16627 | -0.1 | -0.321
-18.5 | -0.051 | 0.15668 | -0.101 | -0.323
-18 | -0.048 | 0.14854 | -0.101 | -0.323
-17.5 | -0.045 | 0.14076 | -0.102 | -0.322
-17 | -0.043 | 0.13296 | -0.103 | -0.321
-16.5 | -0.04 | 0.12702 | -0.104 | -0.314
-16 | -0.037 | 0.11827 | -0.104 | -0.315
-15.5 | -0.035 | 0.11181 | -0.105 | -0.309
-15 | -0.032 | 0.10564 | -0.105 | -0.301
-14.5 | -0.029 | 0.09995 | -0.106 | -0.291
-14 | -0.026 | 0.09522 | -0.107 | -0.277
-13.5 | -0.024 | 0.08894 | -0.107 | -0.265
-13 | -0.021 | 0.08437 | -0.109 | -0.247
-12.5 | -0.018 | 0.08198 | -0.107 | -0.221
-12 | -0.015 | 0.0781 | -0.106 | -0.197
-11.5 | -0.013 | 0.07431 | -0.106 | -0.169
-11 | -0.029 | 0.07165 | -0.103 | -0.402
-10.5 | -0.031 | 0.06798 | -0.102 | -0.462
-10 | -0.025 | 0.06415 | -0.099 | -0.396
-9.5 | -0.011 | 0.06123 | -0.095 | -0.184
-9 | 0.011 | 0.07651 | -0.09 | 0.144
-8.5 | 0.041 | 0.06898 | -0.089 | 0.599
-8 | 0.079 | 0.06052 | -0.088 | 1.305
-7.5 | 0.121 | 0.05404 | -0.087 | 2.239
-7 | 0.166 | 0.0496 | -0.086 | 3.344
-6.5 | 0.214 | 0.04579 | -0.086 | 4.669
-6 | 0.264 | 0.04261 | -0.085 | 6.197
-5.5 | 0.316 | 0.03978 | -0.085 | 7.942
-5 | 0.369 | 0.0377 | -0.084 | 9.778
-4.5 | 0.422 | 0.03423 | -0.087 | 12.323
-4 | 0.475 | 0.03325 | -0.088 | 14.285
-3.5 | 0.528 | 0.03196 | -0.09 | 16.509
-3 | 0.58 | 0.0309 | -0.092 | 18.765
-2.5 | 0.631 | 0.03006 | -0.094 | 20.993
-2 | 0.849 | 0.0056 | -0.235 | 151.677
-1.5 | 0.911 | 0.00569 | -0.235 | 160.288
-1 | 0.973 | 0.00581 | -0.235 | 167.478
-0.5 | 1.032 | 0.00467 | -0.236 | 221.285
0 | 1.089 | 0.00618 | -0.236 | 176.175
0.5 | 1.147 | 0.00647 | -0.237 | 177.307
1 | 1.205 | 0.00673 | -0.237 | 179.194
1.5 | 1.263 | 0.00707 | -0.237 | 178.682
2 | 1.321 | 0.0074 | -0.238 | 178.581
2.5 | 1.378 | 0.0078 | -0.238 | 176.527
3 | 1.434 | 0.00822 | -0.238 | 174.327
3.5 | 1.487 | 0.00884 | -0.238 | 168.18
4 | 1.539 | 0.01021 | -0.239 | 150.743
4.5 | 1.577 | 0.01211 | -0.239 | 130.243
5 | 1.604 | 0.01869 | -0.239 | 85.8
5.5 | 1.615 | 0.01975 | -0.239 | 81.768
6 | 1.607 | 0.02087 | -0.24 | 77.002
6.5 | 1.262 | 0.04353 | -0.068 | 28.996
7 | 1.218 | 0.04796 | -0.069 | 25.396
7.5 | 1.437 | 0.01578 | -0.239 | 91.061
8 | 1.329 | 0.01661 | -0.239 | 79.981
8.5 | 1.198 | 0.01764 | -0.239 | 67.904
9 | 1.048 | 0.02637 | -0.239 | 39.731
9.5 | 0.883 | 0.02784 | -0.238 | 31.709
10 | 0.681 | 0.03315 | -0.227 | 20.551
10.5 | 0.434 | 0.075 | -0.138 | 5.784

## 46. Re 1M Mach 0.25 (2)
BIGFOIL.COM POLAR EXPORT
e61
EPPLER 61 |  |  |  | Cl Max: | 1.6545 | at alpha= | 9.5 | deg
XFOIL ncrit=9 |  |  |  | L/D Max: | 211.731 | at alpha= | 1.5 | deg
Re: | 1000000 |  |  | Cd Min: | 0.19258 | at alpha= | 14.5 | deg
Mach: | 0.25 |  |  | Cl=0 at alpha= | -99 | deg
|  |  |  | @ Cl=0.1, Cd= | 0.056784
|  |  |  | @ Cl=0.4, Cd= | 0.028021
|  |  |  | @ Cl=0.6, Cd= | 0.014513
alpha (deg) | Cl | Cd | Cm | Cl/Cd
-6 | 0.0787 | 0.04717 | -0.1087 | 1.6684
-5.5 | 0.0586 | 0.06164 | -0.1164 | 0.95068
-5 | 0.1193 | 0.05452 | -0.1295 | 2.1882
-4.5 | 0.1769 | 0.0476 | -0.1412 | 3.7164
-4 | 0.2805 | 0.03881 | -0.1633 | 7.2275
-3 | 0.5132 | 0.0178 | -0.2082 | 28.8315
-2.5 | 0.6117 | 0.01407 | -0.2179 | 43.4755
-2 | 0.7092 | 0.00953 | -0.2285 | 74.4176
-1.5 | 0.7917 | 0.00773 | -0.2336 | 102.4191
-1 | 0.8659 | 0.00647 | -0.2372 | 133.8331
-0.5 | 0.9294 | 0.0062 | -0.2384 | 149.9032
0 | 0.9871 | 0.00623 | -0.2382 | 158.443
0.5 | 1.0453 | 0.00602 | -0.2385 | 173.6379
1 | 1.1051 | 0.00557 | -0.2395 | 198.4022
1.5 | 1.1497 | 0.00543 | -0.2363 | 211.7311
2 | 1.2013 | 0.00575 | -0.2348 | 208.9217
2.5 | 1.2517 | 0.00611 | -0.2331 | 204.8609
3 | 1.2994 | 0.00658 | -0.2307 | 197.4772
3.5 | 1.3435 | 0.00726 | -0.2276 | 185.0551
4 | 1.3725 | 0.00909 | -0.2217 | 150.9901
4.5 | 1.4053 | 0.01103 | -0.2169 | 127.4071
5 | 1.4382 | 0.01294 | -0.2122 | 111.1437
5.5 | 1.4618 | 0.01555 | -0.2056 | 94.0064
6 | 1.5017 | 0.01672 | -0.2016 | 89.8146
6.5 | 1.5354 | 0.0185 | -0.1963 | 82.9946
7 | 1.5604 | 0.02102 | -0.1896 | 74.2341
7.5 | 1.5821 | 0.02384 | -0.1826 | 66.3633
8 | 1.605 | 0.02676 | -0.1762 | 59.9776
8.5 | 1.6256 | 0.0305 | -0.1697 | 53.2984
9 | 1.6409 | 0.03719 | -0.163 | 44.1221
9.5 | 1.6545 | 0.04255 | -0.1566 | 38.8837
10 | 1.6519 | 0.04937 | -0.1492 | 33.4596
10.5 | 1.642 | 0.05631 | -0.1425 | 29.16
11 | 1.5956 | 0.06895 | -0.1363 | 23.1414
11.5 | 1.5755 | 0.07803 | -0.134 | 20.191
12.5 | 1.4847 | 0.11151 | -0.1413 | 13.3145
14.5 | 1.3829 | 0.19258 | -0.1937 | 7.1809

## 47. Re 1M Mach 0.50 (1)
BIGFOIL.COM POLAR EXPORT
e61
EPPLER 61 |  |  |  | Cl Max: | 1.716 | at alpha= | 4.5 | deg
JavaFoil+Calcfoil stall+Eppler ext transition |  |  |  | L/D Max: | 230.056 | at alpha= | 0.5 | deg
Re: | 1000000 |  |  | Cd Min: | 0.00529 | at alpha= | 0 | deg
Mach: | 0.5 |  |  | Cl=0 at alpha= | -9.2308 | deg
|  |  |  | @ Cl=0.1, Cd= | 0.064185
|  |  |  | @ Cl=0.4, Cd= | 0.037977
|  |  |  | @ Cl=0.6, Cd= | 0.03252
alpha (deg) | Cl | Cd | Cm | Cl/Cd
-20 | -0.551 | 0.18703 | -0.12 | -2.949
-19.5 | -0.527 | 0.18385 | -0.121 | -2.864
-19 | -0.501 | 0.17818 | -0.12 | -2.814
-18.5 | -0.476 | 0.17256 | -0.12 | -2.761
-18 | -0.451 | 0.16834 | -0.12 | -2.681
-17.5 | -0.426 | 0.16363 | -0.12 | -2.604
-17 | -0.401 | 0.15809 | -0.12 | -2.535
-16.5 | -0.376 | 0.15187 | -0.121 | -2.473
-16 | -0.35 | 0.1461 | -0.121 | -2.396
-15.5 | -0.325 | 0.14192 | -0.121 | -2.288
-15 | -0.299 | 0.13517 | -0.121 | -2.213
-14.5 | -0.273 | 0.13205 | -0.113 | -2.067
-14 | -0.247 | 0.12605 | -0.109 | -1.96
-13.5 | -0.222 | 0.11604 | -0.111 | -1.909
-13 | -0.196 | 0.11229 | -0.112 | -1.744
-12.5 | -0.17 | 0.10871 | -0.112 | -1.564
-12 | -0.144 | 0.10524 | -0.112 | -1.37
-11.5 | -0.118 | 0.10116 | -0.113 | -1.17
-11 | -0.092 | 0.09777 | -0.112 | -0.945
-10.5 | -0.066 | 0.09473 | -0.113 | -0.701
-10 | -0.04 | 0.09128 | -0.109 | -0.443
-9.5 | -0.014 | 0.07332 | -0.106 | -0.196
-9 | 0.012 | 0.06584 | -0.106 | 0.178
-8.5 | 0.038 | 0.05896 | -0.107 | 0.641
-8 | 0.064 | 0.05412 | -0.107 | 1.182
-7.5 | 0.09 | 0.07502 | -0.105 | 1.201
-7 | 0.116 | 0.04685 | -0.107 | 2.483
-6.5 | 0.143 | 0.04387 | -0.108 | 3.249
-6 | 0.169 | 0.06885 | -0.106 | 2.451
-5.5 | 0.196 | 0.03802 | -0.123 | 5.145
-5 | 0.222 | 0.0346 | -0.125 | 6.42
-4.5 | 0.417 | 0.0383 | -0.099 | 10.896
-4 | 0.502 | 0.03503 | -0.096 | 14.328
-3.5 | 0.574 | 0.03306 | -0.096 | 17.347
-3 | 0.639 | 0.03171 | -0.099 | 20.153
-2.5 | 0.701 | 0.03067 | -0.102 | 22.849
-2 | 0.76 | 0.02987 | -0.106 | 25.433
-1.5 | 1.018 | 0.00592 | -0.263 | 171.831
-1 | 1.088 | 0.00606 | -0.263 | 179.682
-0.5 | 1.154 | 0.00583 | -0.264 | 198.018
0 | 1.214 | 0.00529 | -0.264 | 229.379
0.5 | 1.28 | 0.00556 | -0.264 | 230.056
1 | 1.346 | 0.00769 | -0.265 | 174.937
1.5 | 1.41 | 0.0082 | -0.265 | 171.86
2 | 1.473 | 0.00865 | -0.266 | 170.29
2.5 | 1.536 | 0.00923 | -0.266 | 166.433
3 | 1.597 | 0.01 | -0.266 | 159.641
3.5 | 1.653 | 0.01195 | -0.267 | 138.398
4 | 1.705 | 0.01472 | -0.267 | 115.847
4.5 | 1.716 | 0.01216 | -0.266 | 141.189
5 | 1.672 | 0.01425 | -0.267 | 117.334
5.5 | 1.411 | 0.01538 | -0.267 | 91.742
6 | 0.991 | 0.01663 | -0.267 | 59.572
6.5 | 0.823 | 0.05334 | -0.103 | 15.435
7 | 0.849 | 0.07257 | -0.101 | 11.699
7.5 | 0.875 | 0.07411 | -0.101 | 11.804
8 | 0.901 | 0.08242 | -0.111 | 10.936
8.5 | 0.927 | 0.08748 | -0.112 | 10.598
9 | 0.953 | 0.09052 | -0.112 | 10.524
9.5 | 0.979 | 0.09502 | -0.118 | 10.304

## 48. Re 1M Mach 0.50 (2)
BIGFOIL.COM POLAR EXPORT
e61
EPPLER 61 |  |  |  | Cl Max: | 1.6705 | at alpha= | 8 | deg
XFOIL ncrit=9 |  |  |  | L/D Max: | 193.768 | at alpha= | 2.5 | deg
Re: | 1000000 |  |  | Cd Min: | 0.20005 | at alpha= | 13 | deg
Mach: | 0.5 |  |  | Cl=0 at alpha= | -99 | deg
|  |  |  | @ Cl=0.1, Cd= | 0.00692
|  |  |  | @ Cl=0.4, Cd= | 0.00692
|  |  |  | @ Cl=0.6, Cd= | 0.00692
alpha (deg) | Cl | Cd | Cm | Cl/Cd
0 | 1.0899 | 0.00692 | -0.2609 | 157.5
0.5 | 1.1515 | 0.00702 | -0.2595 | 164.0313
1 | 1.2192 | 0.00677 | -0.2601 | 180.0886
2.5 | 1.3835 | 0.00714 | -0.2509 | 193.7675
3 | 1.4282 | 0.00785 | -0.2453 | 181.9363
3.5 | 1.467 | 0.009 | -0.2386 | 163
4 | 1.498 | 0.01081 | -0.2307 | 138.5754
4.5 | 1.5216 | 0.01336 | -0.2219 | 113.8922
5 | 1.5498 | 0.01581 | -0.214 | 98.0266
5.5 | 1.5705 | 0.01896 | -0.205 | 82.8323
6 | 1.6089 | 0.02113 | -0.1981 | 76.1429
6.5 | 1.6415 | 0.02395 | -0.1903 | 68.5386
7 | 1.6605 | 0.02804 | -0.1809 | 59.219
7.5 | 1.6684 | 0.03352 | -0.1711 | 49.7733
8 | 1.6705 | 0.04053 | -0.1619 | 41.2164
8.5 | 1.664 | 0.04941 | -0.1539 | 33.6774
9 | 1.6417 | 0.06055 | -0.1483 | 27.1131
9.5 | 1.6081 | 0.07388 | -0.1466 | 21.7664
10 | 1.5698 | 0.08925 | -0.1494 | 17.5888
10.5 | 1.5318 | 0.10668 | -0.157 | 14.3588
11 | 1.4975 | 0.12594 | -0.1688 | 11.8906
11.5 | 1.4699 | 0.1464 | -0.1826 | 10.0403
12 | 1.4525 | 0.16559 | -0.1948 | 8.7717
12.5 | 1.442 | 0.18353 | -0.206 | 7.857
13 | 1.4392 | 0.20005 | -0.2166 | 7.1942

## 49. Re 2M Mach 0.00 (1)
BIGFOIL.COM POLAR EXPORT
e61
EPPLER 61 |  |  |  | Cl Max: | 1.595 | at alpha= | 6 | deg
JavaFoil+Calcfoil stall+Eppler ext transition |  |  |  | L/D Max: | 198.989 | at alpha= | 1.5 | deg
Re: | 2000000 |  |  | Cd Min: | 0.00493 | at alpha= | -3 | deg
Mach: | 0 |  |  | Cl=0 at alpha= | -9.2333 | deg
|  |  |  | @ Cl=0.1, Cd= | 0.050234
|  |  |  | @ Cl=0.4, Cd= | 0.034361
|  |  |  | @ Cl=0.6, Cd= | 0.019194
alpha (deg) | Cl | Cd | Cm | Cl/Cd
-19.5 | -0.078 | 0.15688 | -0.101 | -0.494
-19 | -0.081 | 0.14791 | -0.102 | -0.548
-18.5 | -0.085 | 0.14207 | -0.102 | -0.595
-18 | -0.088 | 0.13749 | -0.102 | -0.641
-17.5 | -0.092 | 0.13055 | -0.102 | -0.703
-17 | -0.095 | 0.12467 | -0.103 | -0.766
-16.5 | -0.099 | 0.11858 | -0.102 | -0.834
-16 | -0.102 | 0.11328 | -0.103 | -0.902
-15.5 | -0.105 | 0.10749 | -0.103 | -0.978
-15 | -0.108 | 0.10302 | -0.103 | -1.045
-14.5 | -0.11 | 0.09763 | -0.103 | -1.122
-14 | -0.11 | 0.093 | -0.103 | -1.188
-13.5 | -0.11 | 0.08843 | -0.103 | -1.246
-13 | -0.108 | 0.08394 | -0.103 | -1.291
-12.5 | -0.105 | 0.08016 | -0.103 | -1.306
-12 | -0.099 | 0.07614 | -0.103 | -1.295
-11.5 | -0.09 | 0.07269 | -0.101 | -1.233
-11 | -0.077 | 0.06881 | -0.101 | -1.124
-10.5 | -0.061 | 0.06427 | -0.101 | -0.953
-10 | -0.041 | 0.06088 | -0.099 | -0.67
-9.5 | -0.016 | 0.05768 | -0.094 | -0.274
-9 | 0.014 | 0.06139 | -0.089 | 0.227
-8.5 | 0.048 | 0.05602 | -0.086 | 0.862
-8 | 0.087 | 0.05137 | -0.086 | 1.696
-7.5 | 0.129 | 0.0477 | -0.087 | 2.698
-7 | 0.172 | 0.04434 | -0.086 | 3.883
-6.5 | 0.218 | 0.04136 | -0.086 | 5.265
-6 | 0.265 | 0.03938 | -0.085 | 6.731
-5.5 | 0.314 | 0.03747 | -0.085 | 8.37
-5 | 0.363 | 0.03556 | -0.087 | 10.212
-4.5 | 0.413 | 0.03394 | -0.089 | 12.174
-4 | 0.463 | 0.03256 | -0.091 | 14.23
-3.5 | 0.513 | 0.03136 | -0.092 | 16.374
-3 | 0.702 | 0.00493 | -0.226 | 142.44
-2.5 | 0.763 | 0.00499 | -0.227 | 152.951
-2 | 0.823 | 0.0051 | -0.227 | 161.464
-1.5 | 0.883 | 0.00521 | -0.228 | 169.57
-1 | 0.943 | 0.00635 | -0.228 | 148.334
-0.5 | 1 | 0.006 | -0.229 | 166.531
0 | 1.054 | 0.00539 | -0.229 | 195.721
0.5 | 1.111 | 0.00563 | -0.229 | 197.448
1 | 1.167 | 0.00588 | -0.23 | 198.426
1.5 | 1.223 | 0.00615 | -0.23 | 198.989
2 | 1.279 | 0.00656 | -0.23 | 195.117
2.5 | 1.335 | 0.007 | -0.23 | 190.617
3 | 1.389 | 0.00791 | -0.231 | 175.545
3.5 | 1.442 | 0.00899 | -0.231 | 160.411
4 | 1.493 | 0.0103 | -0.231 | 144.881
4.5 | 1.533 | 0.01159 | -0.231 | 132.248
5 | 1.565 | 0.01553 | -0.232 | 100.74
5.5 | 1.586 | 0.01636 | -0.232 | 96.919
6 | 1.595 | 0.01716 | -0.232 | 92.991
6.5 | 1.591 | 0.01812 | -0.232 | 87.821
7 | 1.574 | 0.01904 | -0.232 | 82.655
7.5 | 1.542 | 0.02017 | -0.232 | 76.423
8 | 1.497 | 0.02095 | -0.232 | 71.447
8.5 | 1.44 | 0.02219 | -0.233 | 64.889
9 | 1.373 | 0.02334 | -0.233 | 58.843
9.5 | 1.296 | 0.01617 | -0.232 | 80.156
10 | 1.217 | 0.01705 | -0.232 | 71.405
10.5 | 1.136 | 0.01773 | -0.232 | 64.07
11 | 1.054 | 0.02555 | -0.232 | 41.269

## 50. Re 2M Mach 0.00 (2)
BIGFOIL.COM POLAR EXPORT
e61
EPPLER 61 |  |  |  | Cl Max: | 1.7527 | at alpha= | 11.5 | deg
XFOIL ncrit=9 |  |  |  | L/D Max: | 235.899 | at alpha= | 2 | deg
Re: | 2000000 |  |  | Cd Min: | 0.19721 | at alpha= | 16.5 | deg
Mach: | 0 |  |  | Cl=0 at alpha= | -99 | deg
|  |  |  | @ Cl=0.1, Cd= | 0.00536
|  |  |  | @ Cl=0.4, Cd= | 0.00536
|  |  |  | @ Cl=0.6, Cd= | 0.00536
alpha (deg) | Cl | Cd | Cm | Cl/Cd
0 | 0.9602 | 0.00536 | -0.2318 | 179.1418
1 | 1.0669 | 0.00527 | -0.2313 | 202.4478
1.5 | 1.1233 | 0.005 | -0.2321 | 224.66
2 | 1.1677 | 0.00495 | -0.2296 | 235.899
2.5 | 1.2157 | 0.00545 | -0.2281 | 223.0642
3 | 1.2612 | 0.0062 | -0.2261 | 203.4194
3.5 | 1.2978 | 0.0078 | -0.2226 | 166.3846
4 | 1.3396 | 0.00898 | -0.2201 | 149.1759
4.5 | 1.3775 | 0.01055 | -0.2169 | 130.5687
5 | 1.4117 | 0.01257 | -0.213 | 112.3071
5.5 | 1.4582 | 0.01325 | -0.2112 | 110.0528
6 | 1.5026 | 0.01411 | -0.2091 | 106.4918
6.5 | 1.5441 | 0.01525 | -0.2063 | 101.2525
7 | 1.5828 | 0.01661 | -0.203 | 95.292
7.5 | 1.6159 | 0.01824 | -0.1986 | 88.591
8 | 1.6401 | 0.02034 | -0.1926 | 80.6342
8.5 | 1.664 | 0.02258 | -0.1868 | 73.6935
9 | 1.6856 | 0.02533 | -0.1808 | 66.5456
9.5 | 1.7066 | 0.02852 | -0.1751 | 59.8387
10 | 1.7248 | 0.03305 | -0.1693 | 52.1876
10.5 | 1.7331 | 0.03869 | -0.1625 | 44.7945
11 | 1.7503 | 0.04027 | -0.1574 | 43.4641
11.5 | 1.7527 | 0.04512 | -0.151 | 38.8453
12 | 1.7483 | 0.05069 | -0.1449 | 34.49
12.5 | 1.7406 | 0.05664 | -0.1398 | 30.7309
13 | 1.7394 | 0.06162 | -0.1366 | 28.2278
13.5 | 1.7154 | 0.07107 | -0.1337 | 24.1368
14 | 1.6933 | 0.08106 | -0.1331 | 20.8895
14.5 | 1.6338 | 0.09978 | -0.1367 | 16.374
15 | 1.6157 | 0.11192 | -0.1417 | 14.4362
15.5 | 1.5574 | 0.13619 | -0.1552 | 11.4355
16 | 1.5474 | 0.14981 | -0.1642 | 10.3291
16.5 | 1.4515 | 0.19721 | -0.1958 | 7.3602

## 51. Re 2M Mach 0.10 (1)
BIGFOIL.COM POLAR EXPORT
e61
EPPLER 61 |  |  |  | Cl Max: | 1.598 | at alpha= | 6 | deg
JavaFoil+Calcfoil stall+Eppler ext transition |  |  |  | L/D Max: | 198.743 | at alpha= | 1.5 | deg
Re: | 2000000 |  |  | Cd Min: | 0.00495 | at alpha= | -3 | deg
Mach: | 0.1 |  |  | Cl=0 at alpha= | -9.2414 | deg
|  |  |  | @ Cl=0.1, Cd= | 0.05065
|  |  |  | @ Cl=0.4, Cd= | 0.034458
|  |  |  | @ Cl=0.6, Cd= | 0.019633
alpha (deg) | Cl | Cd | Cm | Cl/Cd
-18.5 | -0.06 | 0.14329 | -0.103 | -0.422
-18 | -0.065 | 0.13696 | -0.102 | -0.472
-17.5 | -0.069 | 0.13124 | -0.103 | -0.525
-17 | -0.073 | 0.12446 | -0.104 | -0.589
-16.5 | -0.078 | 0.11949 | -0.103 | -0.649
-16 | -0.082 | 0.11363 | -0.104 | -0.721
-15.5 | -0.086 | 0.10823 | -0.104 | -0.794
-15 | -0.09 | 0.10341 | -0.104 | -0.868
-14.5 | -0.093 | 0.0973 | -0.104 | -0.955
-14 | -0.095 | 0.09327 | -0.104 | -1.023
-13.5 | -0.097 | 0.08836 | -0.104 | -1.095
-13 | -0.097 | 0.08405 | -0.104 | -1.151
-12.5 | -0.095 | 0.07985 | -0.104 | -1.188
-12 | -0.091 | 0.07577 | -0.103 | -1.196
-11.5 | -0.083 | 0.07268 | -0.103 | -1.149
-11 | -0.073 | 0.06883 | -0.102 | -1.059
-10.5 | -0.058 | 0.06429 | -0.103 | -0.908
-10 | -0.039 | 0.06099 | -0.102 | -0.645
-9.5 | -0.015 | 0.05781 | -0.096 | -0.265
-9 | 0.014 | 0.06104 | -0.091 | 0.223
-8.5 | 0.048 | 0.05717 | -0.089 | 0.833
-8 | 0.086 | 0.05191 | -0.087 | 1.663
-7.5 | 0.128 | 0.04813 | -0.088 | 2.659
-7 | 0.172 | 0.04455 | -0.087 | 3.852
-6.5 | 0.218 | 0.04158 | -0.087 | 5.231
-6 | 0.265 | 0.03959 | -0.086 | 6.698
-5.5 | 0.314 | 0.0375 | -0.086 | 8.38
-5 | 0.364 | 0.03563 | -0.087 | 10.221
-4.5 | 0.415 | 0.03397 | -0.09 | 12.206
-4 | 0.465 | 0.0326 | -0.091 | 14.274
-3.5 | 0.516 | 0.03138 | -0.093 | 16.436
-3 | 0.705 | 0.00495 | -0.227 | 142.402
-2.5 | 0.766 | 0.00501 | -0.228 | 152.927
-2 | 0.827 | 0.0051 | -0.228 | 162.105
-1.5 | 0.887 | 0.0052 | -0.229 | 170.538
-1 | 0.947 | 0.00639 | -0.229 | 148.244
-0.5 | 1.005 | 0.00601 | -0.23 | 167.091
0 | 1.059 | 0.00552 | -0.23 | 191.861
0.5 | 1.116 | 0.00566 | -0.23 | 197.3
1 | 1.173 | 0.00593 | -0.231 | 197.949
1.5 | 1.23 | 0.00619 | -0.231 | 198.743
2 | 1.286 | 0.0066 | -0.231 | 194.792
2.5 | 1.341 | 0.00707 | -0.232 | 189.672
3 | 1.396 | 0.00797 | -0.232 | 175.118
3.5 | 1.449 | 0.00909 | -0.232 | 159.416
4 | 1.5 | 0.01037 | -0.232 | 144.665
4.5 | 1.54 | 0.01175 | -0.232 | 131.112
5 | 1.571 | 0.0157 | -0.233 | 100.089
5.5 | 1.591 | 0.01654 | -0.233 | 96.177
6 | 1.598 | 0.01736 | -0.233 | 92.079
6.5 | 1.591 | 0.01824 | -0.233 | 87.233
7 | 1.569 | 0.01934 | -0.233 | 81.114
7.5 | 1.532 | 0.02034 | -0.234 | 75.302
8 | 1.48 | 0.02131 | -0.234 | 69.466
8.5 | 1.416 | 0.02245 | -0.234 | 63.05
9 | 1.338 | 0.01558 | -0.233 | 85.913
9.5 | 1.255 | 0.01636 | -0.233 | 76.734
10 | 1.167 | 0.01729 | -0.233 | 67.508
10.5 | 1.078 | 0.0158 | -0.233 | 68.228
11 | 0.989 | 0.02608 | -0.233 | 37.932

## 52. Re 2M Mach 0.10 (2)
BIGFOIL.COM POLAR EXPORT
e61
EPPLER 61 |  |  |  | Cl Max: | 1.1286 | at alpha= | 1.5 | deg
XFOIL ncrit=9 |  |  |  | L/D Max: | 223.485 | at alpha= | 1.5 | deg
Re: | 2000000 |  |  | Cd Min: | 0.00887 | at alpha= | -3 | deg
Mach: | 0.1 |  |  | Cl=0 at alpha= | -99 | deg
|  |  |  | @ Cl=0.1, Cd= | 0.00887
|  |  |  | @ Cl=0.4, Cd= | 0.00887
|  |  |  | @ Cl=0.6, Cd= | 0.00887
alpha (deg) | Cl | Cd | Cm | Cl/Cd
-3 | 0.6139 | 0.00887 | -0.2289 | 69.2108
-2.5 | 0.6852 | 0.00739 | -0.233 | 92.7199
-2 | 0.7446 | 0.00682 | -0.2339 | 109.1789
-1.5 | 0.8048 | 0.00561 | -0.2346 | 143.4581
-1 | 0.86 | 0.0053 | -0.2345 | 162.2642
-0.5 | 0.9128 | 0.00528 | -0.2337 | 172.8788
0 | 0.9647 | 0.00537 | -0.2328 | 179.6462
1 | 1.072 | 0.0053 | -0.2323 | 202.2642
1.5 | 1.1286 | 0.00505 | -0.233 | 223.4851

## 53. Re 2M Mach 0.25 (1)
BIGFOIL.COM POLAR EXPORT
e61
EPPLER 61 |  |  |  | Cl Max: | 1.615 | at alpha= | 5.5 | deg
JavaFoil+Calcfoil stall+Eppler ext transition |  |  |  | L/D Max: | 197.421 | at alpha= | 1 | deg
Re: | 2000000 |  |  | Cd Min: | 0.00494 | at alpha= | -3 | deg
Mach: | 0.25 |  |  | Cl=0 at alpha= | -9.25 | deg
|  |  |  | @ Cl=0.1, Cd= | 0.05257
|  |  |  | @ Cl=0.4, Cd= | 0.035026
|  |  |  | @ Cl=0.6, Cd= | 0.02746
alpha (deg) | Cl | Cd | Cm | Cl/Cd
-20 | -0.059 | 0.17277 | -0.101 | -0.34
-19.5 | -0.056 | 0.16643 | -0.102 | -0.337
-19 | -0.053 | 0.15584 | -0.103 | -0.342
-18.5 | -0.051 | 0.14874 | -0.103 | -0.341
-18 | -0.048 | 0.14115 | -0.104 | -0.34
-17.5 | -0.045 | 0.13382 | -0.104 | -0.339
-17 | -0.043 | 0.12715 | -0.105 | -0.336
-16.5 | -0.04 | 0.11978 | -0.107 | -0.334
-16 | -0.037 | 0.11291 | -0.108 | -0.33
-15.5 | -0.035 | 0.10741 | -0.11 | -0.322
-15 | -0.032 | 0.10114 | -0.111 | -0.315
-14.5 | -0.029 | 0.09621 | -0.113 | -0.303
-14 | -0.026 | 0.09057 | -0.113 | -0.292
-13.5 | -0.024 | 0.08478 | -0.116 | -0.279
-13 | -0.021 | 0.07967 | -0.117 | -0.263
-12.5 | -0.018 | 0.07842 | -0.114 | -0.231
-12 | -0.015 | 0.07461 | -0.113 | -0.206
-11.5 | -0.013 | 0.07112 | -0.112 | -0.177
-11 | -0.029 | 0.06778 | -0.109 | -0.426
-10.5 | -0.031 | 0.06429 | -0.109 | -0.489
-10 | -0.025 | 0.06092 | -0.108 | -0.418
-9.5 | -0.011 | 0.05769 | -0.107 | -0.196
-9 | 0.011 | 0.05461 | -0.105 | 0.202
-8.5 | 0.041 | 0.05172 | -0.102 | 0.801
-8 | 0.079 | 0.05522 | -0.094 | 1.431
-7.5 | 0.121 | 0.04992 | -0.093 | 2.426
-7 | 0.166 | 0.04571 | -0.091 | 3.63
-6.5 | 0.214 | 0.04252 | -0.09 | 5.03
-6 | 0.264 | 0.04016 | -0.089 | 6.577
-5.5 | 0.316 | 0.03791 | -0.089 | 8.336
-5 | 0.369 | 0.03612 | -0.088 | 10.21
-4.5 | 0.422 | 0.03425 | -0.091 | 12.322
-4 | 0.475 | 0.03278 | -0.093 | 14.496
-3.5 | 0.528 | 0.03153 | -0.094 | 16.744
-3 | 0.723 | 0.00494 | -0.234 | 146.383
-2.5 | 0.787 | 0.00506 | -0.234 | 155.509
-2 | 0.85 | 0.00515 | -0.235 | 164.914
-1.5 | 0.911 | 0.00523 | -0.235 | 174.226
-1 | 0.973 | 0.00535 | -0.236 | 181.792
-0.5 | 1.033 | 0.00616 | -0.236 | 167.494
0 | 1.089 | 0.00565 | -0.236 | 192.664
0.5 | 1.147 | 0.00584 | -0.237 | 196.535
1 | 1.205 | 0.0061 | -0.237 | 197.421
1.5 | 1.263 | 0.00643 | -0.237 | 196.575
2 | 1.321 | 0.00684 | -0.238 | 193.167
2.5 | 1.378 | 0.00741 | -0.238 | 185.954
3 | 1.434 | 0.00851 | -0.238 | 168.44
3.5 | 1.487 | 0.00967 | -0.238 | 153.841
4 | 1.539 | 0.01105 | -0.239 | 139.316
4.5 | 1.577 | 0.01259 | -0.239 | 125.338
5 | 1.604 | 0.0165 | -0.239 | 97.217
5.5 | 1.615 | 0.01739 | -0.239 | 92.861
6 | 1.607 | 0.01835 | -0.24 | 87.589
6.5 | 1.577 | 0.01952 | -0.24 | 80.792
7 | 1.522 | 0.0206 | -0.24 | 73.888
7.5 | 1.44 | 0.0219 | -0.24 | 65.785
8 | 1.333 | 0.02302 | -0.24 | 57.909
8.5 | 1.2 | 0.01574 | -0.24 | 76.237
9 | 1.05 | 0.01664 | -0.239 | 63.059
9.5 | 0.885 | 0.01764 | -0.239 | 50.186
10 | 0.712 | 0.0258 | -0.239 | 27.607
10.5 | 0.53 | 0.02746 | -0.239 | 19.317

## 54. Re 2M Mach 0.25 (2)
BIGFOIL.COM POLAR EXPORT
e61
EPPLER 61 |  |  |  | Cl Max: | 1.7033 | at alpha= | 9.5 | deg
XFOIL ncrit=9 |  |  |  | L/D Max: | 216.573 | at alpha= | 1.5 | deg
Re: | 2000000 |  |  | Cd Min: | 0.17584 | at alpha= | 14.5 | deg
Mach: | 0.25 |  |  | Cl=0 at alpha= | -99 | deg
|  |  |  | @ Cl=0.1, Cd= | 0.0055
|  |  |  | @ Cl=0.4, Cd= | 0.0055
|  |  |  | @ Cl=0.6, Cd= | 0.0055
alpha (deg) | Cl | Cd | Cm | Cl/Cd
0 | 0.9885 | 0.0055 | -0.2381 | 179.7273
1 | 1.0996 | 0.00545 | -0.2374 | 201.7615
1.5 | 1.1565 | 0.00534 | -0.2377 | 216.573
3.5 | 1.3373 | 0.00816 | -0.2272 | 163.8848
4 | 1.3794 | 0.00944 | -0.2242 | 146.1229
4.5 | 1.4161 | 0.01121 | -0.2201 | 126.3247
5 | 1.4516 | 0.01313 | -0.2155 | 110.556
5.5 | 1.4989 | 0.01389 | -0.2131 | 107.9122
6 | 1.5412 | 0.01493 | -0.2095 | 103.2284
6.5 | 1.5783 | 0.01627 | -0.2048 | 97.0068
7 | 1.6111 | 0.01801 | -0.1993 | 89.4559
7.5 | 1.6371 | 0.02027 | -0.1926 | 80.7647
8 | 1.6601 | 0.02293 | -0.1859 | 72.3986
8.5 | 1.6793 | 0.02627 | -0.1788 | 63.9246
9 | 1.6951 | 0.03055 | -0.1716 | 55.4861
9.5 | 1.7033 | 0.03642 | -0.1639 | 46.7683
10 | 1.7004 | 0.04292 | -0.1557 | 39.6179
10.5 | 1.6912 | 0.04965 | -0.1482 | 34.0624
11 | 1.6818 | 0.05665 | -0.1422 | 29.6876
11.5 | 1.6457 | 0.06776 | -0.1373 | 24.2872
12 | 1.6082 | 0.08023 | -0.1361 | 20.0449
12.5 | 1.5679 | 0.09513 | -0.1389 | 16.4817
13 | 1.5297 | 0.11202 | -0.1461 | 13.6556
13.5 | 1.4954 | 0.13108 | -0.1575 | 11.4083
14 | 1.4671 | 0.15187 | -0.1715 | 9.6602
14.5 | 1.4368 | 0.17584 | -0.1874 | 8.1711

## 55. Re 2M Mach 0.50 (1)
BIGFOIL.COM POLAR EXPORT
e61
EPPLER 61 |  |  |  | Cl Max: | 1.721 | at alpha= | 4.5 | deg
JavaFoil+Calcfoil stall+Eppler ext transition |  |  |  | L/D Max: | 223.892 | at alpha= | 0 | deg
Re: | 2000000 |  |  | Cd Min: | 0.00497 | at alpha= | -5 | deg
Mach: | 0.5 |  |  | Cl=0 at alpha= | -9.2308 | deg
|  |  |  | @ Cl=0.1, Cd= | 0.046068
|  |  |  | @ Cl=0.4, Cd= | 0.032888
|  |  |  | @ Cl=0.6, Cd= | 0.031882
alpha (deg) | Cl | Cd | Cm | Cl/Cd
-20 | -0.552 | 0.17401 | -0.125 | -3.174
-19.5 | -0.527 | 0.16728 | -0.124 | -3.152
-19 | -0.502 | 0.16305 | -0.123 | -3.078
-18.5 | -0.477 | 0.15675 | -0.123 | -3.042
-18 | -0.452 | 0.15293 | -0.122 | -2.953
-17.5 | -0.426 | 0.14684 | -0.122 | -2.903
-17 | -0.401 | 0.14378 | -0.122 | -2.789
-16.5 | -0.376 | 0.13638 | -0.122 | -2.754
-16 | -0.35 | 0.13168 | -0.122 | -2.66
-15.5 | -0.325 | 0.12754 | -0.123 | -2.546
-15 | -0.3 | 0.12294 | -0.126 | -2.436
-14.5 | -0.273 | 0.11912 | -0.118 | -2.294
-14 | -0.247 | 0.11457 | -0.114 | -2.159
-13.5 | -0.222 | 0.1052 | -0.116 | -2.108
-13 | -0.196 | 0.10157 | -0.116 | -1.93
-12.5 | -0.17 | 0.09811 | -0.116 | -1.735
-12 | -0.144 | 0.09474 | -0.117 | -1.524
-11.5 | -0.118 | 0.09197 | -0.117 | -1.288
-11 | -0.093 | 0.0878 | -0.117 | -1.054
-10.5 | -0.067 | 0.08485 | -0.117 | -0.784
-10 | -0.04 | 0.0811 | -0.114 | -0.499
-9.5 | -0.014 | 0.06827 | -0.114 | -0.211
-9 | 0.012 | 0.06137 | -0.115 | 0.191
-8.5 | 0.038 | 0.05519 | -0.117 | 0.686
-8 | 0.064 | 0.05118 | -0.119 | 1.252
-7.5 | 0.09 | 0.04772 | -0.12 | 1.893
-7 | 0.117 | 0.04326 | -0.122 | 2.697
-6.5 | 0.143 | 0.0405 | -0.124 | 3.532
-6 | 0.17 | 0.03848 | -0.128 | 4.406
-5.5 | 0.199 | 0.03274 | -0.16 | 6.072
-5 | 0.276 | 0.00497 | -0.259 | 55.476
-4.5 | 0.418 | 0.03694 | -0.104 | 11.304
-4 | 0.502 | 0.03416 | -0.101 | 14.695
-3.5 | 0.574 | 0.03241 | -0.1 | 17.701
-3 | 0.639 | 0.03109 | -0.103 | 20.566
-2.5 | 0.701 | 0.03009 | -0.107 | 23.3
-2 | 0.947 | 0.00528 | -0.262 | 179.493
-1.5 | 1.018 | 0.00539 | -0.263 | 188.737
-1 | 1.088 | 0.00553 | -0.263 | 196.713
-0.5 | 1.154 | 0.00533 | -0.264 | 216.41
0 | 1.215 | 0.00543 | -0.264 | 223.892
0.5 | 1.281 | 0.00664 | -0.265 | 193.001
1 | 1.346 | 0.00695 | -0.265 | 193.504
1.5 | 1.41 | 0.00754 | -0.265 | 186.958
2 | 1.473 | 0.00816 | -0.266 | 180.534
2.5 | 1.536 | 0.00951 | -0.266 | 161.565
3 | 1.597 | 0.0109 | -0.266 | 146.536
3.5 | 1.653 | 0.01265 | -0.267 | 130.711
4 | 1.705 | 0.01474 | -0.267 | 115.701
4.5 | 1.721 | 0.0177 | -0.267 | 97.216
5 | 1.673 | 0.01267 | -0.267 | 132.096
5.5 | 1.412 | 0.01372 | -0.267 | 102.936
6 | 0.992 | 0.0148 | -0.267 | 67.031
6.5 | 1.023 | 0.01617 | -0.267 | 63.256
7 | 1.054 | 0.01673 | -0.267 | 63.031
7.5 | 0.877 | 0.05945 | -0.121 | 14.756
8 | 0.902 | 0.07126 | -0.118 | 12.663
8.5 | 0.928 | 0.07703 | -0.117 | 12.045
9 | 0.953 | 0.07924 | -0.116 | 12.03
9.5 | 0.982 | 0.08461 | -0.13 | 11.601

## 56. Re 2M Mach 0.50 (2)
BIGFOIL.COM POLAR EXPORT
e61
EPPLER 61 |  |  |  | Cl Max: | 1.7117 | at alpha= | 7.5 | deg
XFOIL ncrit=9 |  |  |  | L/D Max: | 206.099 | at alpha= | 2.5 | deg
Re: | 2000000 |  |  | Cd Min: | 0.1841 | at alpha= | 12.5 | deg
Mach: | 0.5 |  |  | Cl=0 at alpha= | -99 | deg
|  |  |  | @ Cl=0.1, Cd= | 0.01126
|  |  |  | @ Cl=0.4, Cd= | 0.01126
|  |  |  | @ Cl=0.6, Cd= | 0.01126
alpha (deg) | Cl | Cd | Cm | Cl/Cd
-2.5 | 0.7333 | 0.01126 | -0.2544 | 65.1243
-2 | 0.8163 | 0.00863 | -0.2592 | 94.5886
-1.5 | 0.888 | 0.00727 | -0.2604 | 122.1458
-1 | 0.9596 | 0.00628 | -0.2612 | 152.8025
-0.5 | 1.0262 | 0.00595 | -0.2612 | 172.4706
0.5 | 1.1473 | 0.00612 | -0.2582 | 187.4673
1 | 1.2068 | 0.00624 | -0.2564 | 193.3974
1.5 | 1.2697 | 0.00624 | -0.2558 | 203.4776
2.5 | 1.3788 | 0.00669 | -0.2501 | 206.0987
3 | 1.426 | 0.00778 | -0.2454 | 183.2905
3.5 | 1.4675 | 0.00926 | -0.2397 | 158.4773
4 | 1.5034 | 0.01106 | -0.2329 | 135.9313
4.5 | 1.5355 | 0.01316 | -0.2255 | 116.6793
5 | 1.563 | 0.01571 | -0.217 | 99.4908
5.5 | 1.6116 | 0.01702 | -0.2116 | 94.6886
6 | 1.6526 | 0.01895 | -0.2047 | 87.2084
6.5 | 1.6846 | 0.02172 | -0.1962 | 77.5599
7 | 1.7034 | 0.02567 | -0.1861 | 66.3576
7.5 | 1.7117 | 0.03105 | -0.1756 | 55.1272
8 | 1.7114 | 0.03823 | -0.1656 | 44.7659
8.5 | 1.7018 | 0.04702 | -0.157 | 36.1931
9 | 1.6764 | 0.05816 | -0.1507 | 28.8239
9.5 | 1.6385 | 0.07169 | -0.1484 | 22.8553
10 | 1.5974 | 0.08728 | -0.151 | 18.302
10.5 | 1.5558 | 0.10522 | -0.159 | 14.7862
11 | 1.5172 | 0.12549 | -0.1717 | 12.0902
11.5 | 1.4847 | 0.1474 | -0.1864 | 10.0726
12 | 1.4675 | 0.16639 | -0.198 | 8.8196
12.5 | 1.4568 | 0.1841 | -0.2089 | 7.9131

## 57. Re 3M Mach 0.00 (1)
BIGFOIL.COM POLAR EXPORT
e61
EPPLER 61 |  |  |  | Cl Max: | 1.595 | at alpha= | 6 | deg
JavaFoil+Calcfoil stall+Eppler ext transition |  |  |  | L/D Max: | 202.708 | at alpha= | 1 | deg
Re: | 3000000 |  |  | Cd Min: | 0.00465 | at alpha= | -4 | deg
Mach: | 0 |  |  | Cl=0 at alpha= | -9.2333 | deg
|  |  |  | @ Cl=0.1, Cd= | 0.049272
|  |  |  | @ Cl=0.4, Cd= | 0.034156
|  |  |  | @ Cl=0.6, Cd= | 0.0046819
alpha (deg) | Cl | Cd | Cm | Cl/Cd
-19 | -0.081 | 0.14502 | -0.105 | -0.559
-18.5 | -0.085 | 0.13867 | -0.106 | -0.611
-18 | -0.088 | 0.13297 | -0.105 | -0.664
-17.5 | -0.092 | 0.12714 | -0.106 | -0.723
-17 | -0.096 | 0.12094 | -0.106 | -0.79
-16.5 | -0.099 | 0.11602 | -0.106 | -0.854
-16 | -0.102 | 0.10995 | -0.108 | -0.931
-15.5 | -0.105 | 0.10429 | -0.108 | -1.01
-15 | -0.108 | 0.09977 | -0.108 | -1.081
-14.5 | -0.11 | 0.09513 | -0.108 | -1.153
-14 | -0.111 | 0.09078 | -0.107 | -1.218
-13.5 | -0.11 | 0.08605 | -0.108 | -1.283
-13 | -0.109 | 0.08161 | -0.108 | -1.33
-12.5 | -0.105 | 0.07757 | -0.107 | -1.351
-12 | -0.099 | 0.07385 | -0.106 | -1.337
-11.5 | -0.09 | 0.07012 | -0.105 | -1.28
-11 | -0.077 | 0.06623 | -0.104 | -1.169
-10.5 | -0.061 | 0.06212 | -0.106 | -0.987
-10 | -0.041 | 0.0584 | -0.105 | -0.7
-9.5 | -0.016 | 0.05527 | -0.104 | -0.286
-9 | 0.014 | 0.05273 | -0.1 | 0.265
-8.5 | 0.048 | 0.05396 | -0.09 | 0.896
-8 | 0.087 | 0.0503 | -0.09 | 1.733
-7.5 | 0.129 | 0.04698 | -0.09 | 2.741
-7 | 0.172 | 0.04395 | -0.089 | 3.918
-6.5 | 0.218 | 0.04146 | -0.089 | 5.254
-6 | 0.265 | 0.0392 | -0.088 | 6.764
-5.5 | 0.314 | 0.03721 | -0.088 | 8.432
-5 | 0.363 | 0.03537 | -0.09 | 10.271
-4.5 | 0.413 | 0.03373 | -0.092 | 12.254
-4 | 0.578 | 0.00465 | -0.225 | 124.117
-3.5 | 0.64 | 0.00474 | -0.226 | 135.025
-3 | 0.702 | 0.00478 | -0.226 | 146.759
-2.5 | 0.763 | 0.00483 | -0.227 | 157.971
-2 | 0.823 | 0.00495 | -0.227 | 166.372
-1.5 | 0.883 | 0.00604 | -0.228 | 146.123
-1 | 0.943 | 0.00612 | -0.228 | 154.056
-0.5 | 1 | 0.0059 | -0.229 | 169.512
0 | 1.054 | 0.00598 | -0.229 | 176.324
0.5 | 1.111 | 0.00558 | -0.229 | 199.178
1 | 1.167 | 0.00576 | -0.23 | 202.708
1.5 | 1.223 | 0.00618 | -0.23 | 198.081
2 | 1.279 | 0.00683 | -0.23 | 187.258
2.5 | 1.335 | 0.00764 | -0.23 | 174.697
3 | 1.389 | 0.00849 | -0.231 | 163.675
3.5 | 1.442 | 0.00942 | -0.231 | 153.034
4 | 1.493 | 0.01051 | -0.231 | 142.014
4.5 | 1.533 | 0.01162 | -0.231 | 131.951
5 | 1.565 | 0.0145 | -0.232 | 107.89
5.5 | 1.586 | 0.0153 | -0.232 | 103.651
6 | 1.595 | 0.01602 | -0.232 | 99.565
6.5 | 1.591 | 0.01691 | -0.232 | 94.118
7 | 1.574 | 0.01776 | -0.232 | 88.622
7.5 | 1.542 | 0.01878 | -0.232 | 82.092
8 | 1.497 | 0.01941 | -0.232 | 77.092
8.5 | 1.44 | 0.02059 | -0.233 | 69.942
9 | 1.373 | 0.02169 | -0.233 | 63.334
9.5 | 1.3 | 0.02277 | -0.233 | 57.087
10 | 1.219 | 0.01586 | -0.232 | 76.841
10.5 | 1.137 | 0.0165 | -0.232 | 68.956
11 | 1.056 | 0.01738 | -0.232 | 60.735

## 58. Re 3M Mach 0.00 (2)
BIGFOIL.COM POLAR EXPORT
e61
EPPLER 61 |  |  |  | Cl Max: | 1.8263 | at alpha= | 13 | deg
XFOIL ncrit=9 |  |  |  | L/D Max: | 223.327 | at alpha= | 2 | deg
Re: | 3000000 |  |  | Cd Min: | 0.05626 | at alpha= | 13.5 | deg
Mach: | 0 |  |  | Cl=0 at alpha= | -99 | deg
|  |  |  | @ Cl=0.1, Cd= | 0.00511
|  |  |  | @ Cl=0.4, Cd= | 0.00511
|  |  |  | @ Cl=0.6, Cd= | 0.00511
alpha (deg) | Cl | Cd | Cm | Cl/Cd
0 | 0.9607 | 0.00511 | -0.2319 | 188.0039
0.5 | 1.0129 | 0.00524 | -0.2312 | 193.3015
1 | 1.0674 | 0.00519 | -0.2313 | 205.6647
1.5 | 1.1208 | 0.00525 | -0.2312 | 213.4857
2 | 1.1747 | 0.00526 | -0.2314 | 223.327
3.5 | 1.3016 | 0.00794 | -0.2238 | 163.9295
4 | 1.3428 | 0.00922 | -0.2212 | 145.6399
4.5 | 1.384 | 0.01053 | -0.2186 | 131.434
5 | 1.4262 | 0.01174 | -0.216 | 121.4821
5.5 | 1.4737 | 0.01233 | -0.2145 | 119.5215
6.5 | 1.5596 | 0.01444 | -0.2095 | 108.0055
7 | 1.5984 | 0.01588 | -0.2062 | 100.6549
7.5 | 1.6376 | 0.01709 | -0.2032 | 95.8221
8 | 1.6683 | 0.01889 | -0.1984 | 88.3166
8.5 | 1.6917 | 0.021 | -0.1923 | 80.5571
9 | 1.7155 | 0.02328 | -0.1865 | 73.6899
9.5 | 1.7376 | 0.02604 | -0.1807 | 66.7281
10 | 1.7592 | 0.02884 | -0.1752 | 60.9986
10.5 | 1.7764 | 0.03229 | -0.1693 | 55.0139
11 | 1.7957 | 0.03453 | -0.1642 | 52.0041
11.5 | 1.8048 | 0.03838 | -0.1581 | 47.0245
12 | 1.8098 | 0.04252 | -0.1522 | 42.5635
12.5 | 1.815 | 0.04647 | -0.1471 | 39.0575
13 | 1.8263 | 0.04956 | -0.1435 | 36.8503
13.5 | 1.8153 | 0.05626 | -0.1389 | 32.2663

## 59. Re 3M Mach 0.10 (1)
BIGFOIL.COM POLAR EXPORT
e61
EPPLER 61 |  |  |  | Cl Max: | 1.598 | at alpha= | 6 | deg
JavaFoil+Calcfoil stall+Eppler ext transition |  |  |  | L/D Max: | 202.282 | at alpha= | 1 | deg
Re: | 3000000 |  |  | Cd Min: | 0.00467 | at alpha= | -4 | deg
Mach: | 0.1 |  |  | Cl=0 at alpha= | -9.2414 | deg
|  |  |  | @ Cl=0.1, Cd= | 0.049453
|  |  |  | @ Cl=0.4, Cd= | 0.034242
|  |  |  | @ Cl=0.6, Cd= | 0.0046827
alpha (deg) | Cl | Cd | Cm | Cl/Cd
-18.5 | -0.061 | 0.13925 | -0.106 | -0.435
-18 | -0.065 | 0.13447 | -0.106 | -0.481
-17.5 | -0.069 | 0.12833 | -0.106 | -0.538
-17 | -0.073 | 0.12161 | -0.107 | -0.603
-16.5 | -0.078 | 0.11623 | -0.107 | -0.668
-16 | -0.082 | 0.11024 | -0.109 | -0.744
-15.5 | -0.086 | 0.10428 | -0.109 | -0.826
-15 | -0.09 | 0.10012 | -0.109 | -0.898
-14.5 | -0.093 | 0.09522 | -0.108 | -0.977
-14 | -0.096 | 0.09102 | -0.108 | -1.049
-13.5 | -0.097 | 0.08596 | -0.109 | -1.128
-13 | -0.097 | 0.08181 | -0.109 | -1.184
-12.5 | -0.095 | 0.0776 | -0.108 | -1.224
-12 | -0.091 | 0.07378 | -0.108 | -1.23
-11.5 | -0.084 | 0.07056 | -0.105 | -1.184
-11 | -0.073 | 0.06642 | -0.105 | -1.099
-10.5 | -0.058 | 0.06222 | -0.107 | -0.939
-10 | -0.039 | 0.05864 | -0.106 | -0.671
-9.5 | -0.015 | 0.05538 | -0.105 | -0.278
-9 | 0.014 | 0.05242 | -0.104 | 0.261
-8.5 | 0.048 | 0.04991 | -0.099 | 0.956
-8 | 0.086 | 0.0507 | -0.091 | 1.703
-7.5 | 0.128 | 0.04696 | -0.091 | 2.726
-7 | 0.172 | 0.0441 | -0.09 | 3.893
-6.5 | 0.218 | 0.04146 | -0.089 | 5.248
-6 | 0.265 | 0.03922 | -0.089 | 6.764
-5.5 | 0.314 | 0.03725 | -0.089 | 8.438
-5 | 0.364 | 0.0354 | -0.09 | 10.291
-4.5 | 0.415 | 0.03376 | -0.092 | 12.288
-4 | 0.58 | 0.00467 | -0.227 | 124.085
-3.5 | 0.643 | 0.00471 | -0.227 | 136.391
-3 | 0.705 | 0.00476 | -0.228 | 148.161
-2.5 | 0.766 | 0.00485 | -0.228 | 157.979
-2 | 0.827 | 0.00495 | -0.228 | 167.132
-1.5 | 0.887 | 0.00606 | -0.229 | 146.384
-1 | 0.947 | 0.00611 | -0.229 | 154.992
-0.5 | 1.005 | 0.00593 | -0.23 | 169.358
0 | 1.059 | 0.00601 | -0.23 | 176.269
0.5 | 1.116 | 0.00559 | -0.23 | 199.823
1 | 1.173 | 0.0058 | -0.231 | 202.282
1.5 | 1.23 | 0.00622 | -0.231 | 197.658
2 | 1.286 | 0.0069 | -0.231 | 186.432
2.5 | 1.341 | 0.00771 | -0.232 | 173.847
3 | 1.396 | 0.00858 | -0.232 | 162.765
3.5 | 1.449 | 0.00947 | -0.232 | 152.982
4 | 1.5 | 0.01062 | -0.232 | 141.273
4.5 | 1.54 | 0.01174 | -0.232 | 131.168
5 | 1.571 | 0.01466 | -0.233 | 107.177
5.5 | 1.591 | 0.01537 | -0.233 | 103.503
6 | 1.598 | 0.01621 | -0.233 | 98.606
6.5 | 1.591 | 0.01701 | -0.233 | 93.521
7 | 1.569 | 0.01791 | -0.233 | 87.592
7.5 | 1.532 | 0.01893 | -0.234 | 80.937
8 | 1.48 | 0.01973 | -0.234 | 75.012
8.5 | 1.416 | 0.02078 | -0.234 | 68.137
9 | 1.341 | 0.02196 | -0.234 | 61.065
9.5 | 1.259 | 0.02312 | -0.234 | 54.45
10 | 1.169 | 0.01611 | -0.233 | 72.56
10.5 | 1.079 | 0.01679 | -0.233 | 64.29
11 | 0.99 | 0.01542 | -0.233 | 64.202

## 60. Re 3M Mach 0.10 (2)
BIGFOIL.COM POLAR EXPORT
e61
EPPLER 61 |  |  |  | Cl Max: | 1.8026 | at alpha= | 12.5 | deg
XFOIL ncrit=9 |  |  |  | L/D Max: | 221.861 | at alpha= | 2 | deg
Re: | 3000000 |  |  | Cd Min: | 0.05522 | at alpha= | 13 | deg
Mach: | 0.1 |  |  | Cl=0 at alpha= | -99 | deg
|  |  |  | @ Cl=0.1, Cd= | 0.00512
|  |  |  | @ Cl=0.4, Cd= | 0.00512
|  |  |  | @ Cl=0.6, Cd= | 0.00512
alpha (deg) | Cl | Cd | Cm | Cl/Cd
0 | 0.9653 | 0.00512 | -0.2329 | 188.5352
0.5 | 1.0177 | 0.00526 | -0.2322 | 193.4791
1 | 1.0724 | 0.00521 | -0.2322 | 205.8349
1.5 | 1.1262 | 0.00527 | -0.2321 | 213.7002
2 | 1.1803 | 0.00532 | -0.2323 | 221.8609
4 | 1.349 | 0.0093 | -0.2219 | 145.0538
4.5 | 1.3903 | 0.01062 | -0.2191 | 130.9134
5 | 1.4329 | 0.01182 | -0.2165 | 121.2267
5.5 | 1.4806 | 0.01243 | -0.215 | 119.115
6 | 1.524 | 0.01349 | -0.2123 | 112.9726
6.5 | 1.5662 | 0.01463 | -0.2096 | 107.054
7 | 1.6044 | 0.01613 | -0.206 | 99.4668
7.5 | 1.6427 | 0.01744 | -0.2026 | 94.1915
8 | 1.6702 | 0.01929 | -0.197 | 86.5837
8.5 | 1.6937 | 0.02154 | -0.1908 | 78.6305
9 | 1.7171 | 0.02398 | -0.1849 | 71.6055
9.5 | 1.7392 | 0.02692 | -0.179 | 64.6062
10 | 1.7601 | 0.02991 | -0.1733 | 58.8465
10.5 | 1.7753 | 0.0336 | -0.1671 | 52.8363
11 | 1.7933 | 0.03596 | -0.1619 | 49.8693
11.5 | 1.7996 | 0.04014 | -0.1556 | 44.8331
12 | 1.8013 | 0.04477 | -0.1496 | 40.2345
12.5 | 1.8026 | 0.04933 | -0.1445 | 36.5417
13 | 1.7954 | 0.05522 | -0.1401 | 32.5136

## 61. Re 3M Mach 0.25 (1)
BIGFOIL.COM POLAR EXPORT
e61
EPPLER 61 |  |  |  | Cl Max: | 1.615 | at alpha= | 5.5 | deg
JavaFoil+Calcfoil stall+Eppler ext transition |  |  |  | L/D Max: | 201.466 | at alpha= | 1 | deg
Re: | 3000000 |  |  | Cd Min: | 0.00473 | at alpha= | -3.5 | deg
Mach: | 0.25 |  |  | Cl=0 at alpha= | -9.25 | deg
|  |  |  | @ Cl=0.1, Cd= | 0.045545
|  |  |  | @ Cl=0.4, Cd= | 0.03476
|  |  |  | @ Cl=0.6, Cd= | 0.02536
alpha (deg) | Cl | Cd | Cm | Cl/Cd
-20 | -0.059 | 0.16788 | -0.102 | -0.35
-19.5 | -0.056 | 0.16081 | -0.103 | -0.349
-19 | -0.053 | 0.15184 | -0.104 | -0.352
-18.5 | -0.051 | 0.14636 | -0.105 | -0.347
-18 | -0.048 | 0.13867 | -0.106 | -0.347
-17.5 | -0.045 | 0.13131 | -0.108 | -0.346
-17 | -0.043 | 0.12408 | -0.109 | -0.344
-16.5 | -0.04 | 0.11675 | -0.11 | -0.343
-16 | -0.037 | 0.11024 | -0.112 | -0.339
-15.5 | -0.035 | 0.1048 | -0.112 | -0.33
-15 | -0.032 | 0.09881 | -0.114 | -0.323
-14.5 | -0.029 | 0.09386 | -0.115 | -0.311
-14 | -0.026 | 0.08855 | -0.116 | -0.299
-13.5 | -0.024 | 0.08267 | -0.119 | -0.287
-13 | -0.021 | 0.07827 | -0.12 | -0.268
-12.5 | -0.018 | 0.07701 | -0.116 | -0.236
-12 | -0.015 | 0.0724 | -0.117 | -0.213
-11.5 | -0.013 | 0.06963 | -0.116 | -0.181
-11 | -0.029 | 0.06615 | -0.114 | -0.437
-10.5 | -0.032 | 0.06158 | -0.115 | -0.512
-10 | -0.025 | 0.05856 | -0.114 | -0.435
-9.5 | -0.011 | 0.05544 | -0.113 | -0.204
-9 | 0.011 | 0.05226 | -0.112 | 0.212
-8.5 | 0.042 | 0.04961 | -0.11 | 0.837
-8 | 0.079 | 0.04683 | -0.109 | 1.693
-7.5 | 0.121 | 0.04426 | -0.107 | 2.743
-7 | 0.166 | 0.04524 | -0.094 | 3.67
-6.5 | 0.214 | 0.04241 | -0.094 | 5.045
-6 | 0.264 | 0.03978 | -0.092 | 6.643
-5.5 | 0.316 | 0.03758 | -0.092 | 8.412
-5 | 0.369 | 0.03586 | -0.091 | 10.287
-4.5 | 0.422 | 0.03398 | -0.093 | 12.425
-4 | 0.475 | 0.03254 | -0.095 | 14.608
-3.5 | 0.658 | 0.00473 | -0.233 | 139.216
-3 | 0.723 | 0.00479 | -0.234 | 150.986
-2.5 | 0.787 | 0.00485 | -0.234 | 162.11
-2 | 0.85 | 0.00496 | -0.235 | 171.352
-1.5 | 0.911 | 0.00504 | -0.235 | 180.781
-1 | 0.973 | 0.00621 | -0.236 | 156.639
-0.5 | 1.033 | 0.00604 | -0.236 | 170.894
0 | 1.089 | 0.00613 | -0.236 | 177.619
0.5 | 1.147 | 0.00577 | -0.237 | 198.748
1 | 1.205 | 0.00598 | -0.237 | 201.466
1.5 | 1.263 | 0.0065 | -0.237 | 194.472
2 | 1.321 | 0.00726 | -0.238 | 181.944
2.5 | 1.378 | 0.00811 | -0.238 | 169.833
3 | 1.434 | 0.00897 | -0.238 | 159.753
3.5 | 1.487 | 0.01005 | -0.238 | 147.969
4 | 1.539 | 0.01121 | -0.239 | 137.349
4.5 | 1.577 | 0.01239 | -0.239 | 127.33
5 | 1.604 | 0.01539 | -0.239 | 104.211
5.5 | 1.615 | 0.01624 | -0.239 | 99.439
6 | 1.607 | 0.01711 | -0.24 | 93.934
6.5 | 1.577 | 0.01807 | -0.24 | 87.245
7 | 1.522 | 0.01916 | -0.24 | 79.413
7.5 | 1.44 | 0.02029 | -0.24 | 70.994
8 | 1.333 | 0.02118 | -0.24 | 62.94
8.5 | 1.203 | 0.02266 | -0.24 | 53.084
9 | 1.051 | 0.01552 | -0.24 | 67.688
9.5 | 0.887 | 0.0164 | -0.24 | 54.054
10 | 0.713 | 0.01727 | -0.239 | 41.289
10.5 | 0.531 | 0.02536 | -0.239 | 20.945

## 62. Re 3M Mach 0.25 (2)
BIGFOIL.COM POLAR EXPORT
e61
EPPLER 61 |  |  |  | Cl Max: | 1.7495 | at alpha= | 10 | deg
XFOIL ncrit=9 |  |  |  | L/D Max: | 213.192 | at alpha= | 1.5 | deg
Re: | 3000000 |  |  | Cd Min: | 0.23683 | at alpha= | -20 | deg
Mach: | 0.25 |  |  | Cl=0 at alpha= | -7.9865 | deg
|  |  |  | @ Cl=0.1, Cd= | 0.062565
|  |  |  | @ Cl=0.4, Cd= | 0.028867
|  |  |  | @ Cl=0.6, Cd= | 0.0081376
alpha (deg) | Cl | Cd | Cm | Cl/Cd
-20 | -0.4919 | 0.23683 | -0.0206 | -2.077
-19.5 | -0.4728 | 0.23039 | -0.0248 | -2.0522
-19 | -0.4532 | 0.22367 | -0.029 | -2.0262
-18.5 | -0.4334 | 0.21729 | -0.0333 | -1.9946
-18 | -0.4136 | 0.21068 | -0.0376 | -1.9632
-17.5 | -0.4059 | 0.20449 | -0.0381 | -1.9849
-17 | -0.3913 | 0.19875 | -0.0404 | -1.9688
-16.5 | -0.3755 | 0.19304 | -0.043 | -1.9452
-16 | -0.3586 | 0.18693 | -0.046 | -1.9184
-15.5 | -0.3399 | 0.18043 | -0.0493 | -1.8838
-15 | -0.3218 | 0.17383 | -0.0525 | -1.8512
-14.5 | -0.3018 | 0.16699 | -0.0563 | -1.8073
-14 | -0.2828 | 0.1604 | -0.0599 | -1.7631
-13.5 | -0.2628 | 0.15382 | -0.0638 | -1.7085
-13 | -0.2417 | 0.14727 | -0.0679 | -1.6412
-12.5 | -0.2207 | 0.14056 | -0.072 | -1.5701
-12 | -0.1968 | 0.13368 | -0.0769 | -1.4722
-11.5 | -0.1688 | 0.12654 | -0.0831 | -1.334
-11 | -0.1395 | 0.1193 | -0.0896 | -1.1693
-10.5 | -0.1126 | 0.11247 | -0.0952 | -1.0012
-10 | -0.1075 | 0.10773 | -0.0935 | -0.99787
-9.5 | -0.089 | 0.10129 | -0.097 | -0.87867
-9 | -0.0628 | 0.09528 | -0.1018 | -0.65911
-8.5 | -0.033 | 0.08938 | -0.1073 | -0.36921
-8 | -0.001 | 0.08326 | -0.1135 | -0.012011
-7.5 | 0.0361 | 0.07663 | -0.1209 | 0.47109
-7 | 0.0516 | 0.07107 | -0.1229 | 0.72604
-6.5 | 0.086 | 0.06473 | -0.13 | 1.3286
-6 | 0.1345 | 0.05723 | -0.142 | 2.3502
-5 | 0.2221 | 0.04616 | -0.1579 | 4.8115
-4 | 0.4693 | 0.02213 | -0.2173 | 21.2065
-3.5 | 0.5909 | 0.00822 | -0.2392 | 71.8856
-3 | 0.6505 | 0.00768 | -0.2398 | 84.7005
-2.5 | 0.7058 | 0.00723 | -0.2393 | 97.621
-2 | 0.7632 | 0.00635 | -0.2393 | 120.189
-1.5 | 0.8215 | 0.00556 | -0.2395 | 147.7518
-1 | 0.8789 | 0.00522 | -0.2394 | 168.3716
-0.5 | 0.9348 | 0.00514 | -0.239 | 181.8677
0 | 0.9897 | 0.00521 | -0.2384 | 189.9616
0.5 | 1.044 | 0.00534 | -0.2376 | 195.5056
1 | 1.0998 | 0.00535 | -0.2374 | 205.5701
1.5 | 1.1555 | 0.00542 | -0.2372 | 213.1919
3 | 1.2991 | 0.00705 | -0.2316 | 184.2695
3.5 | 1.342 | 0.00828 | -0.2287 | 162.0773
4 | 1.3835 | 0.00965 | -0.2255 | 143.3679
4.5 | 1.4233 | 0.01122 | -0.2218 | 126.8538
5 | 1.469 | 0.01223 | -0.2191 | 120.1145
5.5 | 1.5165 | 0.01302 | -0.2166 | 116.4747
6 | 1.5594 | 0.01425 | -0.2131 | 109.4316
6.5 | 1.5977 | 0.0157 | -0.2086 | 101.7643
7 | 1.6267 | 0.01763 | -0.2023 | 92.2689
7.5 | 1.6581 | 0.01937 | -0.1967 | 85.6014
8 | 1.6823 | 0.02185 | -0.1899 | 76.9931
8.5 | 1.704 | 0.02496 | -0.183 | 68.2692
9 | 1.7256 | 0.02845 | -0.1764 | 60.6538
9.5 | 1.7413 | 0.03273 | -0.1692 | 53.202
10 | 1.7495 | 0.03754 | -0.1618 | 46.6036
10.5 | 1.7441 | 0.04381 | -0.1537 | 39.8105
11 | 1.7452 | 0.04845 | -0.1479 | 36.0206
11.5 | 1.7182 | 0.05761 | -0.1413 | 29.8247
12 | 1.6844 | 0.06852 | -0.1374 | 24.5826
12.5 | 1.6507 | 0.08072 | -0.137 | 20.4497
13 | 1.605 | 0.09692 | -0.1413 | 16.56
13.5 | 1.5748 | 0.1128 | -0.1483 | 13.961
14 | 1.5412 | 0.13197 | -0.1595 | 11.6784
14.5 | 1.4967 | 0.15743 | -0.176 | 9.5071
15 | 1.476 | 0.17769 | -0.1889 | 8.3066

## 63. Re 3M Mach 0.50 (1)
BIGFOIL.COM POLAR EXPORT
e61
EPPLER 61 |  |  |  | Cl Max: | 1.721 | at alpha= | 4.5 | deg
JavaFoil+Calcfoil stall+Eppler ext transition |  |  |  | L/D Max: | 221.607 | at alpha= | -0.5 | deg
Re: | 3000000 |  |  | Cd Min: | 0.00465 | at alpha= | -5 | deg
Mach: | 0.5 |  |  | Cl=0 at alpha= | -9.2308 | deg
|  |  |  | @ Cl=0.1, Cd= | 0.04467
|  |  |  | @ Cl=0.4, Cd= | 0.029884
|  |  |  | @ Cl=0.6, Cd= | 0.031578
alpha (deg) | Cl | Cd | Cm | Cl/Cd
-20 | -0.553 | 0.16385 | -0.128 | -3.375
-19.5 | -0.528 | 0.16193 | -0.127 | -3.259
-19 | -0.502 | 0.15592 | -0.126 | -3.223
-18.5 | -0.477 | 0.15034 | -0.126 | -3.175
-18 | -0.452 | 0.1475 | -0.125 | -3.064
-17.5 | -0.427 | 0.1412 | -0.124 | -3.021
-17 | -0.401 | 0.13556 | -0.124 | -2.961
-16.5 | -0.376 | 0.13064 | -0.124 | -2.878
-16 | -0.351 | 0.12649 | -0.125 | -2.771
-15.5 | -0.325 | 0.12245 | -0.125 | -2.654
-15 | -0.3 | 0.11741 | -0.128 | -2.553
-14.5 | -0.274 | 0.11296 | -0.123 | -2.422
-14 | -0.247 | 0.10855 | -0.117 | -2.28
-13.5 | -0.222 | 0.10046 | -0.118 | -2.208
-13 | -0.196 | 0.0969 | -0.119 | -2.024
-12.5 | -0.17 | 0.09348 | -0.119 | -1.822
-12 | -0.144 | 0.09017 | -0.119 | -1.602
-11.5 | -0.119 | 0.08604 | -0.12 | -1.378
-11 | -0.093 | 0.08374 | -0.12 | -1.105
-10.5 | -0.067 | 0.08083 | -0.12 | -0.823
-10 | -0.04 | 0.07569 | -0.116 | -0.534
-9.5 | -0.014 | 0.06487 | -0.117 | -0.222
-9 | 0.012 | 0.05782 | -0.118 | 0.203
-8.5 | 0.038 | 0.05326 | -0.12 | 0.712
-8 | 0.064 | 0.049 | -0.122 | 1.309
-7.5 | 0.09 | 0.0458 | -0.123 | 1.974
-7 | 0.117 | 0.04275 | -0.129 | 2.734
-6.5 | 0.144 | 0.0398 | -0.136 | 3.606
-6 | 0.17 | 0.03717 | -0.141 | 4.581
-5.5 | 0.212 | 0.01894 | -0.21 | 11.178
-5 | 0.276 | 0.00465 | -0.259 | 59.328
-4.5 | 0.419 | 0.03375 | -0.121 | 12.409
-4 | 0.502 | 0.0337 | -0.103 | 14.903
-3.5 | 0.574 | 0.03207 | -0.103 | 17.893
-3 | 0.64 | 0.03082 | -0.106 | 20.753
-2.5 | 0.874 | 0.00498 | -0.262 | 175.452
-2 | 0.947 | 0.00509 | -0.262 | 186.123
-1.5 | 1.018 | 0.00519 | -0.263 | 196.116
-1 | 1.088 | 0.00533 | -0.263 | 204.373
-0.5 | 1.154 | 0.00521 | -0.264 | 221.607
0 | 1.216 | 0.00678 | -0.264 | 179.392
0.5 | 1.281 | 0.00706 | -0.265 | 181.293
1 | 1.346 | 0.00691 | -0.265 | 194.781
1.5 | 1.41 | 0.00783 | -0.265 | 180.05
2 | 1.473 | 0.00891 | -0.266 | 165.452
2.5 | 1.536 | 0.00998 | -0.266 | 153.834
3 | 1.597 | 0.01128 | -0.266 | 141.595
3.5 | 1.653 | 0.01264 | -0.267 | 130.77
4 | 1.705 | 0.01445 | -0.267 | 118.019
4.5 | 1.721 | 0.01652 | -0.267 | 104.154
5 | 1.677 | 0.01961 | -0.267 | 85.519
5.5 | 1.416 | 0.02127 | -0.268 | 66.586
6 | 0.992 | 0.01381 | -0.267 | 71.882
6.5 | 1.024 | 0.01524 | -0.267 | 67.158
7 | 1.055 | 0.0157 | -0.267 | 67.217
7.5 | 1.084 | 0.02586 | -0.266 | 41.915
8 | 0.903 | 0.06802 | -0.12 | 13.271
8.5 | 0.928 | 0.07238 | -0.12 | 12.826
9 | 0.954 | 0.0744 | -0.12 | 12.82
9.5 | 0.983 | 0.07981 | -0.136 | 12.318

## 64. Re 3M Mach 0.50 (2)
BIGFOIL.COM POLAR EXPORT
e61
EPPLER 61 |  |  |  | Cl Max: | 1.7397 | at alpha= | 7.5 | deg
XFOIL ncrit=9 |  |  |  | L/D Max: | 208.799 | at alpha= | 1.5 | deg
Re: | 3000000 |  |  | Cd Min: | 0.18328 | at alpha= | 12.5 | deg
Mach: | 0.5 |  |  | Cl=0 at alpha= | -99 | deg
|  |  |  | @ Cl=0.1, Cd= | 0.00561
|  |  |  | @ Cl=0.4, Cd= | 0.00561
|  |  |  | @ Cl=0.6, Cd= | 0.00561
alpha (deg) | Cl | Cd | Cm | Cl/Cd
0 | 1.0867 | 0.00561 | -0.2596 | 193.7077
0.5 | 1.1467 | 0.00576 | -0.258 | 199.0799
1 | 1.2058 | 0.00598 | -0.2562 | 201.6388
1.5 | 1.2695 | 0.00608 | -0.2556 | 208.7993
2 | 1.3281 | 0.00653 | -0.2538 | 203.3844
2.5 | 1.3835 | 0.00682 | -0.2515 | 202.8592
3 | 1.4323 | 0.00785 | -0.2472 | 182.4586
3.5 | 1.4714 | 0.00945 | -0.2411 | 155.7037
4 | 1.5133 | 0.01091 | -0.2353 | 138.7076
4.5 | 1.5417 | 0.01322 | -0.2269 | 116.6188
5 | 1.5885 | 0.01456 | -0.2214 | 109.1003
5.5 | 1.6364 | 0.01584 | -0.2157 | 103.3081
6 | 1.6787 | 0.01768 | -0.2087 | 94.9491
6.5 | 1.7122 | 0.02028 | -0.2001 | 84.428
7 | 1.7318 | 0.02409 | -0.1896 | 71.8888
7.5 | 1.7397 | 0.02948 | -0.1784 | 59.0129
8 | 1.7388 | 0.03679 | -0.1676 | 47.2628
8.5 | 1.7217 | 0.04631 | -0.158 | 37.1777
9 | 1.6889 | 0.05792 | -0.1514 | 29.1592
9.5 | 1.6487 | 0.07161 | -0.149 | 23.0233
10 | 1.6066 | 0.08725 | -0.1515 | 18.4138
10.5 | 1.5646 | 0.10518 | -0.1591 | 14.8755
11 | 1.5293 | 0.1246 | -0.1709 | 12.2737
11.5 | 1.4995 | 0.14566 | -0.1852 | 10.2945
12 | 1.4807 | 0.16518 | -0.1976 | 8.9642
12.5 | 1.4686 | 0.18328 | -0.2089 | 8.0129

## 65. Re 4M Mach 0.00 (1)
BIGFOIL.COM POLAR EXPORT
e61
EPPLER 61 |  |  |  | Cl Max: | 1.595 | at alpha= | 6 | deg
JavaFoil+Calcfoil stall+Eppler ext transition |  |  |  | L/D Max: | 191.236 | at alpha= | 1 | deg
Re: | 4000000 |  |  | Cd Min: | 0.00454 | at alpha= | -4.5 | deg
Mach: | 0 |  |  | Cl=0 at alpha= | -9.2333 | deg
|  |  |  | @ Cl=0.1, Cd= | 0.046222
|  |  |  | @ Cl=0.4, Cd= | 0.027729
|  |  |  | @ Cl=0.6, Cd= | 0.0045913
alpha (deg) | Cl | Cd | Cm | Cl/Cd
-19 | -0.081 | 0.14263 | -0.106 | -0.569
-18.5 | -0.085 | 0.13623 | -0.107 | -0.622
-18 | -0.088 | 0.13164 | -0.107 | -0.671
-17.5 | -0.092 | 0.12563 | -0.107 | -0.732
-17 | -0.096 | 0.11968 | -0.108 | -0.799
-16.5 | -0.099 | 0.11493 | -0.108 | -0.862
-16 | -0.102 | 0.1075 | -0.11 | -0.953
-15.5 | -0.105 | 0.10236 | -0.11 | -1.03
-15 | -0.108 | 0.09768 | -0.111 | -1.105
-14.5 | -0.11 | 0.09284 | -0.111 | -1.183
-14 | -0.111 | 0.08851 | -0.11 | -1.251
-13.5 | -0.111 | 0.08393 | -0.111 | -1.317
-13 | -0.109 | 0.07958 | -0.111 | -1.366
-12.5 | -0.105 | 0.07571 | -0.111 | -1.387
-12 | -0.099 | 0.07181 | -0.111 | -1.377
-11.5 | -0.09 | 0.06894 | -0.108 | -1.303
-11 | -0.078 | 0.06544 | -0.108 | -1.185
-10.5 | -0.061 | 0.06089 | -0.111 | -1.009
-10 | -0.041 | 0.05737 | -0.112 | -0.714
-9.5 | -0.016 | 0.05414 | -0.111 | -0.293
-9 | 0.014 | 0.05187 | -0.106 | 0.27
-8.5 | 0.048 | 0.04913 | -0.103 | 0.987
-8 | 0.087 | 0.0469 | -0.1 | 1.862
-7.5 | 0.129 | 0.04471 | -0.099 | 2.885
-7 | 0.172 | 0.04364 | -0.091 | 3.948
-6.5 | 0.218 | 0.04117 | -0.09 | 5.293
-6 | 0.265 | 0.03901 | -0.09 | 6.798
-5.5 | 0.314 | 0.03699 | -0.09 | 8.483
-5 | 0.363 | 0.03519 | -0.091 | 10.326
-4.5 | 0.515 | 0.00454 | -0.225 | 113.555
-4 | 0.578 | 0.00457 | -0.225 | 126.274
-3.5 | 0.64 | 0.00463 | -0.226 | 138.113
-3 | 0.702 | 0.00468 | -0.226 | 149.995
-2.5 | 0.763 | 0.00476 | -0.227 | 160.389
-2 | 0.823 | 0.00578 | -0.227 | 142.475
-1.5 | 0.883 | 0.00594 | -0.228 | 148.631
-1 | 0.943 | 0.00602 | -0.228 | 156.459
-0.5 | 1 | 0.00583 | -0.229 | 171.572
0 | 1.054 | 0.006 | -0.229 | 175.635
0.5 | 1.111 | 0.00618 | -0.229 | 179.638
1 | 1.167 | 0.0061 | -0.23 | 191.236
1.5 | 1.223 | 0.00667 | -0.23 | 183.441
2 | 1.279 | 0.00734 | -0.23 | 174.259
2.5 | 1.335 | 0.00799 | -0.23 | 167.089
3 | 1.389 | 0.00871 | -0.231 | 159.432
3.5 | 1.442 | 0.00961 | -0.231 | 150.086
4 | 1.493 | 0.01051 | -0.231 | 142.05
4.5 | 1.533 | 0.01152 | -0.231 | 133.095
5 | 1.565 | 0.01388 | -0.232 | 112.722
5.5 | 1.586 | 0.01459 | -0.232 | 108.733
6 | 1.595 | 0.01526 | -0.232 | 104.537
6.5 | 1.591 | 0.0161 | -0.232 | 98.874
7 | 1.574 | 0.01689 | -0.232 | 93.172
7.5 | 1.542 | 0.01784 | -0.232 | 86.431
8 | 1.497 | 0.01849 | -0.232 | 80.924
8.5 | 1.44 | 0.01959 | -0.233 | 73.514
9 | 1.373 | 0.02048 | -0.233 | 67.079
9.5 | 1.3 | 0.02147 | -0.233 | 60.532
10 | 1.222 | 0.02265 | -0.233 | 53.94
10.5 | 1.139 | 0.01568 | -0.232 | 72.613
11 | 1.057 | 0.01652 | -0.232 | 63.973

## 66. Re 4M Mach 0.00 (2)
BIGFOIL.COM POLAR EXPORT
e61
EPPLER 61 |  |  |  | Cl Max: | 1.8623 | at alpha= | 12.5 | deg
XFOIL ncrit=9 |  |  |  | L/D Max: | 207.098 | at alpha= | 1.5 | deg
Re: | 4000000 |  |  | Cd Min: | 0.04073 | at alpha= | 12.5 | deg
Mach: | 0 |  |  | Cl=0 at alpha= | -99 | deg
|  |  |  | @ Cl=0.1, Cd= | 0.00498
|  |  |  | @ Cl=0.4, Cd= | 0.00498
|  |  |  | @ Cl=0.6, Cd= | 0.00498
alpha (deg) | Cl | Cd | Cm | Cl/Cd
0 | 0.9623 | 0.00498 | -0.2323 | 193.2329
0.5 | 1.0144 | 0.00516 | -0.2317 | 196.5891
1 | 1.0682 | 0.00521 | -0.2315 | 205.0288
1.5 | 1.1204 | 0.00541 | -0.2311 | 207.098
2 | 1.1696 | 0.00588 | -0.2301 | 198.9116
4 | 1.3472 | 0.00917 | -0.2223 | 146.9138
4.5 | 1.3891 | 0.01043 | -0.2197 | 133.1831
5 | 1.4358 | 0.01118 | -0.2181 | 128.4258
5.5 | 1.483 | 0.01183 | -0.2165 | 125.3593
6 | 1.5298 | 0.01246 | -0.2149 | 122.7769
6.5 | 1.5739 | 0.01337 | -0.2126 | 117.7188
7 | 1.6156 | 0.0145 | -0.2099 | 111.4207
7.5 | 1.6555 | 0.01573 | -0.207 | 105.2448
8 | 1.6909 | 0.01735 | -0.2031 | 97.4582
8.5 | 1.7187 | 0.01927 | -0.1978 | 89.1905
9 | 1.7422 | 0.02128 | -0.1918 | 81.8703
9.5 | 1.7631 | 0.0238 | -0.1855 | 74.0798
10 | 1.7863 | 0.02618 | -0.1801 | 68.2315
10.5 | 1.8043 | 0.02919 | -0.174 | 61.8123
11 | 1.8297 | 0.03065 | -0.1698 | 59.6966
11.5 | 1.8431 | 0.03387 | -0.1638 | 54.4169
12 | 1.8532 | 0.03728 | -0.158 | 49.7103
12.5 | 1.8623 | 0.04073 | -0.1527 | 45.7231

## 67. Re 4M Mach 0.10 (1)
BIGFOIL.COM POLAR EXPORT
e61
EPPLER 61 |  |  |  | Cl Max: | 1.598 | at alpha= | 6 | deg
JavaFoil+Calcfoil stall+Eppler ext transition |  |  |  | L/D Max: | 190.893 | at alpha= | 1 | deg
Re: | 4000000 |  |  | Cd Min: | 0.00454 | at alpha= | -4.5 | deg
Mach: | 0.1 |  |  | Cl=0 at alpha= | -9.2414 | deg
|  |  |  | @ Cl=0.1, Cd= | 0.046037
|  |  |  | @ Cl=0.4, Cd= | 0.028001
|  |  |  | @ Cl=0.6, Cd= | 0.0046159
alpha (deg) | Cl | Cd | Cm | Cl/Cd
-18.5 | -0.061 | 0.13814 | -0.107 | -0.438
-18 | -0.065 | 0.13183 | -0.107 | -0.491
-17.5 | -0.069 | 0.12684 | -0.108 | -0.544
-17 | -0.073 | 0.12004 | -0.109 | -0.612
-16.5 | -0.078 | 0.1149 | -0.108 | -0.677
-16 | -0.082 | 0.10816 | -0.11 | -0.759
-15.5 | -0.086 | 0.10284 | -0.111 | -0.838
-15 | -0.09 | 0.09727 | -0.111 | -0.925
-14.5 | -0.093 | 0.09322 | -0.111 | -0.999
-14 | -0.096 | 0.08893 | -0.111 | -1.075
-13.5 | -0.097 | 0.0836 | -0.112 | -1.161
-13 | -0.097 | 0.07976 | -0.112 | -1.216
-12.5 | -0.095 | 0.0756 | -0.112 | -1.258
-12 | -0.091 | 0.07189 | -0.112 | -1.264
-11.5 | -0.084 | 0.06878 | -0.109 | -1.216
-11 | -0.073 | 0.06553 | -0.109 | -1.115
-10.5 | -0.059 | 0.06098 | -0.112 | -0.96
-10 | -0.039 | 0.05742 | -0.113 | -0.687
-9.5 | -0.015 | 0.05414 | -0.112 | -0.285
-9 | 0.014 | 0.05118 | -0.112 | 0.268
-8.5 | 0.048 | 0.04892 | -0.107 | 0.977
-8 | 0.087 | 0.04676 | -0.103 | 1.852
-7.5 | 0.128 | 0.04448 | -0.102 | 2.885
-7 | 0.172 | 0.04379 | -0.092 | 3.921
-6.5 | 0.218 | 0.04134 | -0.091 | 5.265
-6 | 0.265 | 0.03903 | -0.09 | 6.799
-5.5 | 0.314 | 0.03702 | -0.09 | 8.493
-5 | 0.364 | 0.03522 | -0.092 | 10.347
-4.5 | 0.517 | 0.00454 | -0.226 | 113.897
-4 | 0.58 | 0.0046 | -0.227 | 126.181
-3.5 | 0.643 | 0.00465 | -0.227 | 138.184
-3 | 0.705 | 0.0047 | -0.228 | 150.094
-2.5 | 0.766 | 0.00473 | -0.228 | 162.098
-2 | 0.827 | 0.00582 | -0.229 | 142.051
-1.5 | 0.887 | 0.00595 | -0.229 | 149.017
-1 | 0.947 | 0.00606 | -0.229 | 156.336
-0.5 | 1.005 | 0.00586 | -0.23 | 171.568
0 | 1.059 | 0.00603 | -0.23 | 175.608
0.5 | 1.116 | 0.00621 | -0.23 | 179.847
1 | 1.173 | 0.00615 | -0.231 | 190.893
1.5 | 1.23 | 0.00672 | -0.231 | 183.028
2 | 1.286 | 0.00737 | -0.231 | 174.476
2.5 | 1.341 | 0.00806 | -0.232 | 166.345
3 | 1.396 | 0.0088 | -0.232 | 158.601
3.5 | 1.449 | 0.0097 | -0.232 | 149.305
4 | 1.5 | 0.01056 | -0.232 | 142.075
4.5 | 1.54 | 0.01156 | -0.232 | 133.173
5 | 1.571 | 0.01404 | -0.233 | 111.927
5.5 | 1.591 | 0.01465 | -0.233 | 108.595
6 | 1.598 | 0.01544 | -0.233 | 103.53
6.5 | 1.591 | 0.01619 | -0.233 | 98.286
7 | 1.569 | 0.01714 | -0.233 | 91.527
7.5 | 1.532 | 0.01797 | -0.234 | 85.236
8 | 1.48 | 0.0188 | -0.234 | 78.742
8.5 | 1.416 | 0.01975 | -0.234 | 71.677
9 | 1.341 | 0.02075 | -0.234 | 64.638
9.5 | 1.259 | 0.02193 | -0.234 | 57.41
10 | 1.172 | 0.0232 | -0.234 | 50.519
10.5 | 1.08 | 0.01594 | -0.233 | 67.767
11 | 0.991 | 0.01681 | -0.233 | 58.984

## 68. Re 4M Mach 0.10 (2)
BIGFOIL.COM POLAR EXPORT
e61
EPPLER 61 |  |  |  | Cl Max: | 1.8468 | at alpha= | 12 | deg
XFOIL ncrit=9 |  |  |  | L/D Max: | 207.348 | at alpha= | 1.5 | deg
Re: | 4000000 |  |  | Cd Min: | 0.17829 | at alpha= | 17 | deg
Mach: | 0.1 |  |  | Cl=0 at alpha= | -99 | deg
|  |  |  | @ Cl=0.1, Cd= | 0.061958
|  |  |  | @ Cl=0.4, Cd= | 0.023464
|  |  |  | @ Cl=0.6, Cd= | 0.0067883
alpha (deg) | Cl | Cd | Cm | Cl/Cd
-8 | 0.0046 | 0.07832 | -0.1176 | 0.058733
-7.5 | 0.0399 | 0.07244 | -0.1248 | 0.5508
-6.5 | 0.0994 | 0.06204 | -0.1346 | 1.6022
-6 | 0.151 | 0.05499 | -0.1467 | 2.746
-5 | 0.3444 | 0.02704 | -0.2055 | 12.7367
-4.5 | 0.4226 | 0.02201 | -0.2162 | 19.2004
-4 | 0.5312 | 0.00768 | -0.2348 | 69.1667
-3.5 | 0.5882 | 0.00676 | -0.2355 | 87.0118
-3 | 0.6382 | 0.00688 | -0.2344 | 92.7616
-2.5 | 0.6916 | 0.00635 | -0.2339 | 108.9134
-2 | 0.7474 | 0.00558 | -0.234 | 133.9427
-1.5 | 0.8043 | 0.00501 | -0.2344 | 160.5389
-1 | 0.8593 | 0.00488 | -0.2342 | 176.0861
-0.5 | 0.9131 | 0.00492 | -0.2338 | 185.5894
0 | 0.9669 | 0.00499 | -0.2334 | 193.7675
0.5 | 1.0193 | 0.00517 | -0.2327 | 197.1567
1 | 1.0733 | 0.00523 | -0.2325 | 205.2199
1.5 | 1.1259 | 0.00543 | -0.2321 | 207.3481
2 | 1.1753 | 0.00591 | -0.2311 | 198.8663
2.5 | 1.2232 | 0.00596 | -0.2299 | 205.2349
3 | 1.2652 | 0.00717 | -0.2273 | 176.4575
3.5 | 1.3115 | 0.008 | -0.2256 | 163.9375
4 | 1.3537 | 0.00923 | -0.223 | 146.6631
4.5 | 1.3957 | 0.01051 | -0.2204 | 132.7973
5 | 1.4427 | 0.01125 | -0.2186 | 128.24
5.5 | 1.4902 | 0.01191 | -0.217 | 125.1217
6 | 1.537 | 0.01258 | -0.2152 | 122.1781
6.5 | 1.581 | 0.01354 | -0.2128 | 116.7651
7 | 1.6224 | 0.01473 | -0.2098 | 110.1426
7.5 | 1.6616 | 0.01606 | -0.2066 | 103.462
8 | 1.6954 | 0.01778 | -0.2022 | 95.3543
8.5 | 1.7197 | 0.01979 | -0.196 | 86.8974
9 | 1.7436 | 0.02195 | -0.19 | 79.4351
9.5 | 1.7646 | 0.02462 | -0.1837 | 71.6734
10 | 1.7869 | 0.02714 | -0.178 | 65.8401
10.5 | 1.8044 | 0.03028 | -0.1719 | 59.5905
11 | 1.8297 | 0.03178 | -0.1676 | 57.5739
11.5 | 1.8405 | 0.0353 | -0.1614 | 52.1388
12 | 1.8468 | 0.03928 | -0.1552 | 47.0163
12.5 | 1.7867 | 0.05219 | -0.1437 | 34.2345
13 | 1.8068 | 0.05439 | -0.1412 | 33.2193
13.5 | 1.7915 | 0.062 | -0.1372 | 28.8952
14 | 1.7843 | 0.06912 | -0.1352 | 25.8145
14.5 | 1.7267 | 0.08561 | -0.1355 | 20.1694
15 | 1.7295 | 0.09277 | -0.1369 | 18.6429
15.5 | 1.6812 | 0.11127 | -0.1438 | 15.1092
16 | 1.6917 | 0.11818 | -0.1469 | 14.3146
16.5 | 1.5991 | 0.15272 | -0.168 | 10.4708
17 | 1.5536 | 0.17829 | -0.1851 | 8.7139

## 69. Re 4M Mach 0.25 (1)
BIGFOIL.COM POLAR EXPORT
e61
EPPLER 61 |  |  |  | Cl Max: | 1.615 | at alpha= | 5.5 | deg
JavaFoil+Calcfoil stall+Eppler ext transition |  |  |  | L/D Max: | 189.472 | at alpha= | 1 | deg
Re: | 4000000 |  |  | Cd Min: | 0.00458 | at alpha= | -4 | deg
Mach: | 0.25 |  |  | Cl=0 at alpha= | -9.25 | deg
|  |  |  | @ Cl=0.1, Cd= | 0.044699
|  |  |  | @ Cl=0.4, Cd= | 0.034576
|  |  |  | @ Cl=0.6, Cd= | 0.01508
alpha (deg) | Cl | Cd | Cm | Cl/Cd
-20 | -0.059 | 0.16617 | -0.104 | -0.353
-19.5 | -0.056 | 0.15778 | -0.104 | -0.355
-19 | -0.053 | 0.14958 | -0.106 | -0.357
-18.5 | -0.051 | 0.14341 | -0.107 | -0.354
-18 | -0.048 | 0.13578 | -0.108 | -0.354
-17.5 | -0.045 | 0.12855 | -0.109 | -0.353
-17 | -0.043 | 0.12152 | -0.111 | -0.352
-16.5 | -0.04 | 0.11609 | -0.112 | -0.345
-16 | -0.037 | 0.1091 | -0.113 | -0.342
-15.5 | -0.035 | 0.10308 | -0.114 | -0.336
-15 | -0.032 | 0.09808 | -0.115 | -0.325
-14.5 | -0.029 | 0.09278 | -0.116 | -0.314
-14 | -0.026 | 0.08706 | -0.118 | -0.304
-13.5 | -0.024 | 0.08143 | -0.12 | -0.291
-13 | -0.021 | 0.07636 | -0.122 | -0.275
-12.5 | -0.018 | 0.07554 | -0.118 | -0.241
-12 | -0.015 | 0.07081 | -0.119 | -0.218
-11.5 | -0.013 | 0.06792 | -0.117 | -0.186
-11 | -0.029 | 0.06459 | -0.117 | -0.448
-10.5 | -0.032 | 0.06071 | -0.119 | -0.52
-10 | -0.026 | 0.05761 | -0.118 | -0.443
-9.5 | -0.011 | 0.05452 | -0.118 | -0.208
-9 | 0.011 | 0.05104 | -0.118 | 0.218
-8.5 | 0.042 | 0.04821 | -0.118 | 0.863
-8 | 0.08 | 0.04597 | -0.117 | 1.73
-7.5 | 0.122 | 0.0433 | -0.119 | 2.815
-7 | 0.167 | 0.04184 | -0.11 | 3.982
-6.5 | 0.215 | 0.04015 | -0.106 | 5.343
-6 | 0.264 | 0.03957 | -0.094 | 6.68
-5.5 | 0.316 | 0.03734 | -0.094 | 8.468
-5 | 0.369 | 0.03564 | -0.093 | 10.353
-4.5 | 0.422 | 0.03382 | -0.095 | 12.488
-4 | 0.592 | 0.00458 | -0.233 | 129.257
-3.5 | 0.658 | 0.00467 | -0.233 | 140.815
-3 | 0.723 | 0.00473 | -0.234 | 152.939
-2.5 | 0.787 | 0.00477 | -0.234 | 165.064
-2 | 0.85 | 0.00485 | -0.235 | 175.281
-1.5 | 0.911 | 0.00603 | -0.235 | 151.089
-1 | 0.973 | 0.00615 | -0.236 | 158.357
-0.5 | 1.033 | 0.00599 | -0.236 | 172.505
0 | 1.089 | 0.00618 | -0.236 | 176.262
0.5 | 1.147 | 0.00637 | -0.237 | 180.023
1 | 1.205 | 0.00636 | -0.237 | 189.472
1.5 | 1.263 | 0.007 | -0.237 | 180.365
2 | 1.321 | 0.00769 | -0.238 | 171.745
2.5 | 1.378 | 0.00844 | -0.238 | 163.227
3 | 1.434 | 0.00926 | -0.238 | 154.814
3.5 | 1.487 | 0.0101 | -0.238 | 147.213
4 | 1.539 | 0.01126 | -0.239 | 136.703
4.5 | 1.577 | 0.01219 | -0.239 | 129.41
5 | 1.604 | 0.01473 | -0.239 | 108.869
5.5 | 1.615 | 0.01547 | -0.239 | 104.406
6 | 1.607 | 0.01628 | -0.24 | 98.721
6.5 | 1.577 | 0.01729 | -0.24 | 91.199
7 | 1.522 | 0.01819 | -0.24 | 83.651
7.5 | 1.44 | 0.01923 | -0.24 | 74.922
8 | 1.333 | 0.02013 | -0.24 | 66.232
8.5 | 1.203 | 0.02138 | -0.24 | 56.262
9 | 1.053 | 0.02264 | -0.24 | 46.522
9.5 | 0.887 | 0.01563 | -0.24 | 56.76
10 | 0.714 | 0.0164 | -0.24 | 43.524
10.5 | 0.531 | 0.01508 | -0.239 | 35.237

## 70. Re 4M Mach 0.25 (2)
BIGFOIL.COM POLAR EXPORT
e61
EPPLER 61 |  |  |  | Cl Max: | 1.2064 | at alpha= | 2 | deg
XFOIL ncrit=9 |  |  |  | L/D Max: | 208.61 | at alpha= | 1.5 | deg
Re: | 4000000 |  |  | Cd Min: | 0.0257 | at alpha= | -4.5 | deg
Mach: | 0.25 |  |  | Cl=0 at alpha= | -99 | deg
|  |  |  | @ Cl=0.1, Cd= | 0.0257
|  |  |  | @ Cl=0.4, Cd= | 0.0257
|  |  |  | @ Cl=0.6, Cd= | 0.0070112
alpha (deg) | Cl | Cd | Cm | Cl/Cd
-4.5 | 0.4137 | 0.0257 | -0.214 | 16.0973
-4 | 0.5191 | 0.01347 | -0.2336 | 38.5375
-3.5 | 0.5991 | 0.00701 | -0.2412 | 85.4636
-3 | 0.6508 | 0.00708 | -0.2399 | 91.9209
-2.5 | 0.7052 | 0.00667 | -0.2392 | 105.7271
-2 | 0.7638 | 0.00579 | -0.2395 | 131.9171
-1.5 | 0.823 | 0.00519 | -0.2398 | 158.5742
-1 | 0.8809 | 0.00494 | -0.2399 | 178.3198
-0.5 | 0.9363 | 0.00499 | -0.2394 | 187.6353
0 | 0.9917 | 0.00507 | -0.2389 | 195.6016
0.5 | 1.0461 | 0.00523 | -0.2382 | 200.0191
1 | 1.1012 | 0.00535 | -0.2377 | 205.8318
1.5 | 1.1557 | 0.00554 | -0.2373 | 208.6101
2 | 1.2064 | 0.00607 | -0.2361 | 198.7479

## 71. Re 4M Mach 0.50 (1)
BIGFOIL.COM POLAR EXPORT
e61
EPPLER 61 |  |  |  | Cl Max: | 1.721 | at alpha= | 4.5 | deg
JavaFoil+Calcfoil stall+Eppler ext transition |  |  |  | L/D Max: | 222.217 | at alpha= | -0.5 | deg
Re: | 4000000 |  |  | Cd Min: | 0.00456 | at alpha= | -5 | deg
Mach: | 0.5 |  |  | Cl=0 at alpha= | -9.2308 | deg
|  |  |  | @ Cl=0.1, Cd= | 0.044198
|  |  |  | @ Cl=0.4, Cd= | 0.020471
|  |  |  | @ Cl=0.6, Cd= | 0.028734
alpha (deg) | Cl | Cd | Cm | Cl/Cd
-20 | -0.554 | 0.16089 | -0.131 | -3.442
-19.5 | -0.528 | 0.15519 | -0.128 | -3.403
-19 | -0.503 | 0.14961 | -0.128 | -3.361
-18.5 | -0.478 | 0.14559 | -0.127 | -3.28
-18 | -0.452 | 0.14279 | -0.126 | -3.167
-17.5 | -0.427 | 0.13613 | -0.126 | -3.136
-17 | -0.402 | 0.13195 | -0.126 | -3.043
-16.5 | -0.376 | 0.12685 | -0.126 | -2.965
-16 | -0.351 | 0.12113 | -0.126 | -2.895
-15.5 | -0.325 | 0.1171 | -0.126 | -2.777
-15 | -0.3 | 0.1133 | -0.128 | -2.646
-14.5 | -0.274 | 0.10859 | -0.125 | -2.521
-14 | -0.248 | 0.10592 | -0.119 | -2.338
-13.5 | -0.222 | 0.09821 | -0.12 | -2.26
-13 | -0.196 | 0.0947 | -0.12 | -2.072
-12.5 | -0.17 | 0.09133 | -0.12 | -1.866
-12 | -0.145 | 0.08806 | -0.121 | -1.641
-11.5 | -0.119 | 0.08438 | -0.121 | -1.405
-11 | -0.093 | 0.07943 | -0.121 | -1.166
-10.5 | -0.067 | 0.07652 | -0.122 | -0.87
-10 | -0.04 | 0.07373 | -0.117 | -0.549
-9.5 | -0.014 | 0.06327 | -0.118 | -0.227
-9 | 0.012 | 0.05688 | -0.12 | 0.206
-8.5 | 0.038 | 0.05223 | -0.122 | 0.726
-8 | 0.064 | 0.04871 | -0.124 | 1.317
-7.5 | 0.091 | 0.04534 | -0.128 | 1.997
-7 | 0.117 | 0.04204 | -0.135 | 2.785
-6.5 | 0.144 | 0.03921 | -0.14 | 3.667
-6 | 0.171 | 0.03551 | -0.153 | 4.823
-5.5 | 0.243 | 0.00478 | -0.259 | 50.858
-5 | 0.276 | 0.00456 | -0.259 | 60.415
-4.5 | 0.436 | 0.02509 | -0.185 | 17.361
-4 | 0.502 | 0.03344 | -0.105 | 15.022
-3.5 | 0.574 | 0.03189 | -0.105 | 18
-3 | 0.797 | 0.00482 | -0.261 | 165.493
-2.5 | 0.874 | 0.00488 | -0.262 | 179.004
-2 | 0.947 | 0.00495 | -0.262 | 191.187
-1.5 | 1.018 | 0.00511 | -0.263 | 199.295
-1 | 1.088 | 0.0052 | -0.263 | 209.487
-0.5 | 1.154 | 0.00519 | -0.264 | 222.217
0 | 1.216 | 0.00682 | -0.264 | 178.252
0.5 | 1.281 | 0.00723 | -0.265 | 177.193
1 | 1.346 | 0.00797 | -0.265 | 168.898
1.5 | 1.41 | 0.00837 | -0.265 | 168.352
2 | 1.473 | 0.00927 | -0.266 | 158.937
2.5 | 1.536 | 0.0103 | -0.266 | 149.168
3 | 1.597 | 0.01138 | -0.266 | 140.293
3.5 | 1.653 | 0.01259 | -0.267 | 131.349
4 | 1.705 | 0.01411 | -0.267 | 120.868
4.5 | 1.721 | 0.01623 | -0.267 | 106.025
5 | 1.677 | 0.0186 | -0.267 | 90.171
5.5 | 1.416 | 0.02012 | -0.268 | 70.389
6 | 0.995 | 0.02175 | -0.268 | 45.732
6.5 | 1.024 | 0.01451 | -0.267 | 70.579
7 | 1.056 | 0.01498 | -0.267 | 70.514
7.5 | 1.086 | 0.02473 | -0.267 | 43.92
8 | 0.904 | 0.0659 | -0.125 | 13.711
8.5 | 0.932 | 0.06284 | -0.137 | 14.833
9 | 0.956 | 0.07101 | -0.13 | 13.462
9.5 | 0.987 | 0.07697 | -0.147 | 12.825

## 72. Re 4M Mach 0.50 (2)
BIGFOIL.COM POLAR EXPORT
e61
EPPLER 61 |  |  |  | Cl Max: | 1.3885 | at alpha= | 2.5 | deg
XFOIL ncrit=9 |  |  |  | L/D Max: | 208.216 | at alpha= | 1.5 | deg
Re: | 4000000 |  |  | Cd Min: | 0.05445 | at alpha= | -5.5 | deg
Mach: | 0.5 |  |  | Cl=0 at alpha= | -99 | deg
|  |  |  | @ Cl=0.1, Cd= | 0.05445
|  |  |  | @ Cl=0.4, Cd= | 0.035301
|  |  |  | @ Cl=0.6, Cd= | 0.017901
alpha (deg) | Cl | Cd | Cm | Cl/Cd
-5.5 | 0.2189 | 0.05445 | -0.1584 | 4.0202
-5 | 0.2933 | 0.04721 | -0.176 | 6.2127
-4.5 | 0.3694 | 0.03885 | -0.1947 | 9.5084
-4 | 0.4332 | 0.03145 | -0.2087 | 13.7742
-3.5 | 0.5029 | 0.02598 | -0.2189 | 19.3572
-3 | 0.6321 | 0.01523 | -0.2434 | 41.5036
-2.5 | 0.7486 | 0.00814 | -0.2586 | 91.9656
-2 | 0.8181 | 0.00721 | -0.2593 | 113.4674
-1.5 | 0.89 | 0.00614 | -0.2605 | 144.9511
-1 | 0.9615 | 0.00549 | -0.2616 | 175.1366
0 | 1.0895 | 0.00541 | -0.2603 | 201.3863
0.5 | 1.1507 | 0.00556 | -0.259 | 206.9604
1 | 1.2098 | 0.00586 | -0.2572 | 206.4505
1.5 | 1.2722 | 0.00611 | -0.2563 | 208.216
2 | 1.3288 | 0.00675 | -0.2541 | 196.8593
2.5 | 1.3885 | 0.00736 | -0.2528 | 188.6549

## 73. Re 5M Mach 0.00 (1)
BIGFOIL.COM POLAR EXPORT
e61
EPPLER 61 |  |  |  | Cl Max: | 1.595 | at alpha= | 6 | deg
JavaFoil+Calcfoil stall+Eppler ext transition |  |  |  | L/D Max: | 172.041 | at alpha= | 1.5 | deg
Re: | 5000000 |  |  | Cd Min: | 0.00447 | at alpha= | -4.5 | deg
Mach: | 0 |  |  | Cl=0 at alpha= | -9.2333 | deg
|  |  |  | @ Cl=0.1, Cd= | 0.045602
|  |  |  | @ Cl=0.4, Cd= | 0.027378
|  |  |  | @ Cl=0.6, Cd= | 0.0045577
alpha (deg) | Cl | Cd | Cm | Cl/Cd
-19 | -0.081 | 0.14214 | -0.108 | -0.571
-18.5 | -0.085 | 0.13557 | -0.108 | -0.625
-18 | -0.088 | 0.131 | -0.108 | -0.675
-17.5 | -0.092 | 0.12484 | -0.108 | -0.737
-17 | -0.096 | 0.1175 | -0.11 | -0.814
-16.5 | -0.099 | 0.11275 | -0.109 | -0.879
-16 | -0.103 | 0.10612 | -0.111 | -0.966
-15.5 | -0.106 | 0.10096 | -0.112 | -1.045
-15 | -0.108 | 0.09628 | -0.112 | -1.122
-14.5 | -0.11 | 0.09154 | -0.112 | -1.2
-14 | -0.111 | 0.08744 | -0.112 | -1.267
-13.5 | -0.111 | 0.08274 | -0.113 | -1.336
-13 | -0.109 | 0.07867 | -0.113 | -1.383
-12.5 | -0.105 | 0.07473 | -0.113 | -1.406
-12 | -0.099 | 0.07103 | -0.113 | -1.393
-11.5 | -0.09 | 0.06819 | -0.11 | -1.319
-11 | -0.078 | 0.06465 | -0.11 | -1.2
-10.5 | -0.062 | 0.05988 | -0.114 | -1.027
-10 | -0.041 | 0.05632 | -0.115 | -0.728
-9.5 | -0.016 | 0.05302 | -0.116 | -0.3
-9 | 0.014 | 0.0508 | -0.114 | 0.276
-8.5 | 0.049 | 0.04857 | -0.11 | 1
-8 | 0.088 | 0.04626 | -0.108 | 1.892
-7.5 | 0.129 | 0.04401 | -0.107 | 2.937
-7 | 0.173 | 0.04212 | -0.102 | 4.1
-6.5 | 0.218 | 0.04099 | -0.092 | 5.317
-6 | 0.265 | 0.0389 | -0.091 | 6.82
-5.5 | 0.314 | 0.03685 | -0.091 | 8.519
-5 | 0.365 | 0.03435 | -0.108 | 10.619
-4.5 | 0.515 | 0.00447 | -0.225 | 115.126
-4 | 0.578 | 0.00454 | -0.225 | 127.121
-3.5 | 0.64 | 0.00459 | -0.226 | 139.517
-3 | 0.702 | 0.00461 | -0.226 | 152.235
-2.5 | 0.763 | 0.00467 | -0.227 | 163.434
-2 | 0.823 | 0.00576 | -0.227 | 142.793
-1.5 | 0.883 | 0.00586 | -0.228 | 150.558
-1 | 0.943 | 0.006 | -0.228 | 157.017
-0.5 | 1 | 0.00594 | -0.229 | 168.279
0 | 1.054 | 0.00615 | -0.229 | 171.485
0.5 | 1.111 | 0.00652 | -0.229 | 170.464
1 | 1.167 | 0.007 | -0.23 | 166.658
1.5 | 1.223 | 0.00711 | -0.23 | 172.041
2 | 1.279 | 0.00757 | -0.23 | 168.981
2.5 | 1.335 | 0.00817 | -0.23 | 163.314
3 | 1.389 | 0.00887 | -0.231 | 156.609
3.5 | 1.442 | 0.00956 | -0.231 | 150.842
4 | 1.493 | 0.01048 | -0.231 | 142.45
4.5 | 1.533 | 0.01148 | -0.231 | 133.502
5 | 1.565 | 0.01337 | -0.232 | 117.065
5.5 | 1.586 | 0.01401 | -0.232 | 113.224
6 | 1.595 | 0.01474 | -0.232 | 108.21
6.5 | 1.591 | 0.01544 | -0.232 | 103.085
7 | 1.574 | 0.0163 | -0.232 | 96.563
7.5 | 1.542 | 0.01708 | -0.232 | 90.259
8 | 1.497 | 0.01774 | -0.232 | 84.371
8.5 | 1.44 | 0.01876 | -0.233 | 76.756
9 | 1.373 | 0.01977 | -0.233 | 69.472
9.5 | 1.3 | 0.0206 | -0.233 | 63.101
10 | 1.222 | 0.02168 | -0.233 | 56.358
10.5 | 1.141 | 0.02262 | -0.233 | 50.451
11 | 1.058 | 0.01588 | -0.232 | 66.625

## 74. Re 5M Mach 0.00 (2)
BIGFOIL.COM POLAR EXPORT
e61
EPPLER 61 |  |  |  | Cl Max: | 1.2216 | at alpha= | 2.5 | deg
XFOIL ncrit=9 |  |  |  | L/D Max: | 201.566 | at alpha= | 1 | deg
Re: | 5000000 |  |  | Cd Min: | 0.06537 | at alpha= | -7 | deg
Mach: | 0 |  |  | Cl=0 at alpha= | -99 | deg
|  |  |  | @ Cl=0.1, Cd= | 0.063055
|  |  |  | @ Cl=0.4, Cd= | 0.011706
|  |  |  | @ Cl=0.6, Cd= | 0.0066877
alpha (deg) | Cl | Cd | Cm | Cl/Cd
-7 | 0.0938 | 0.06537 | -0.1364 | 1.4349
-6.5 | 0.2415 | 0.01022 | -0.2292 | 23.6301
-5.5 | 0.2562 | 0.04199 | -0.1778 | 6.1015
-5 | 0.4213 | 0.00722 | -0.2342 | 58.3518
-4.5 | 0.4808 | 0.00678 | -0.2353 | 70.9145
-4 | 0.5325 | 0.00698 | -0.2345 | 76.2894
-3 | 0.6341 | 0.00654 | -0.233 | 96.9572
-2.5 | 0.688 | 0.00607 | -0.2327 | 113.3443
-2 | 0.7447 | 0.00531 | -0.2331 | 140.2448
-1.5 | 0.8021 | 0.00479 | -0.2337 | 167.453
-1 | 0.8566 | 0.00475 | -0.2335 | 180.3368
-0.5 | 0.9103 | 0.00483 | -0.2331 | 188.4679
0 | 0.9635 | 0.00493 | -0.2327 | 195.4361
0.5 | 1.0159 | 0.00512 | -0.2321 | 198.418
1 | 1.0683 | 0.0053 | -0.2316 | 201.566
1.5 | 1.1188 | 0.00565 | -0.2308 | 198.0177
2 | 1.1683 | 0.00613 | -0.2299 | 190.5873
2.5 | 1.2216 | 0.00634 | -0.2302 | 192.6814

## 75. Re 5M Mach 0.10 (1)
BIGFOIL.COM POLAR EXPORT
e61
EPPLER 61 |  |  |  | Cl Max: | 1.598 | at alpha= | 6 | deg
JavaFoil+Calcfoil stall+Eppler ext transition |  |  |  | L/D Max: | 171.734 | at alpha= | 1.5 | deg
Re: | 5000000 |  |  | Cd Min: | 0.00449 | at alpha= | -4.5 | deg
Mach: | 0.1 |  |  | Cl=0 at alpha= | -9.2414 | deg
|  |  |  | @ Cl=0.1, Cd= | 0.04521
|  |  |  | @ Cl=0.4, Cd= | 0.027667
|  |  |  | @ Cl=0.6, Cd= | 0.00456
alpha (deg) | Cl | Cd | Cm | Cl/Cd
-18.5 | -0.061 | 0.13635 | -0.108 | -0.444
-18 | -0.065 | 0.13142 | -0.108 | -0.493
-17.5 | -0.069 | 0.1251 | -0.109 | -0.552
-17 | -0.073 | 0.11831 | -0.11 | -0.621
-16.5 | -0.078 | 0.11374 | -0.11 | -0.684
-16 | -0.082 | 0.10619 | -0.112 | -0.773
-15.5 | -0.086 | 0.10165 | -0.112 | -0.848
-15 | -0.09 | 0.09646 | -0.113 | -0.933
-14.5 | -0.093 | 0.0923 | -0.112 | -1.01
-14 | -0.096 | 0.08764 | -0.112 | -1.092
-13.5 | -0.097 | 0.08282 | -0.113 | -1.172
-13 | -0.097 | 0.07865 | -0.114 | -1.234
-12.5 | -0.095 | 0.07473 | -0.114 | -1.274
-12 | -0.091 | 0.07093 | -0.114 | -1.282
-11.5 | -0.084 | 0.06787 | -0.112 | -1.234
-11 | -0.073 | 0.06462 | -0.111 | -1.132
-10.5 | -0.059 | 0.06008 | -0.115 | -0.976
-10 | -0.039 | 0.05651 | -0.116 | -0.699
-9.5 | -0.015 | 0.05305 | -0.117 | -0.291
-9 | 0.014 | 0.05019 | -0.117 | 0.274
-8.5 | 0.048 | 0.04808 | -0.115 | 0.997
-8 | 0.087 | 0.04586 | -0.112 | 1.893
-7.5 | 0.129 | 0.04376 | -0.111 | 2.94
-7 | 0.172 | 0.04187 | -0.106 | 4.114
-6.5 | 0.218 | 0.04017 | -0.101 | 5.429
-6 | 0.265 | 0.03892 | -0.092 | 6.82
-5.5 | 0.314 | 0.03692 | -0.092 | 8.519
-5 | 0.365 | 0.0346 | -0.105 | 10.559
-4.5 | 0.517 | 0.00449 | -0.226 | 115.116
-4 | 0.58 | 0.00456 | -0.227 | 127.156
-3.5 | 0.643 | 0.00456 | -0.227 | 140.948
-3 | 0.705 | 0.00463 | -0.228 | 152.268
-2.5 | 0.766 | 0.00468 | -0.228 | 163.619
-2 | 0.827 | 0.00578 | -0.229 | 143.21
-1.5 | 0.887 | 0.00588 | -0.229 | 150.809
-1 | 0.947 | 0.00604 | -0.229 | 156.903
-0.5 | 1.005 | 0.00596 | -0.23 | 168.471
0 | 1.059 | 0.00618 | -0.23 | 171.471
0.5 | 1.116 | 0.00654 | -0.23 | 170.579
1 | 1.173 | 0.00706 | -0.231 | 166.146
1.5 | 1.23 | 0.00716 | -0.231 | 171.734
2 | 1.286 | 0.0076 | -0.231 | 169.219
2.5 | 1.341 | 0.00824 | -0.232 | 162.724
3 | 1.396 | 0.00895 | -0.232 | 155.92
3.5 | 1.449 | 0.00966 | -0.232 | 150.058
4 | 1.5 | 0.01058 | -0.232 | 141.762
4.5 | 1.54 | 0.01151 | -0.232 | 133.767
5 | 1.571 | 0.01351 | -0.233 | 116.268
5.5 | 1.591 | 0.01416 | -0.233 | 112.393
6 | 1.598 | 0.01482 | -0.233 | 107.854
6.5 | 1.591 | 0.01563 | -0.233 | 101.826
7 | 1.569 | 0.01642 | -0.233 | 95.532
7.5 | 1.532 | 0.01732 | -0.234 | 88.448
8 | 1.48 | 0.01802 | -0.234 | 82.136
8.5 | 1.416 | 0.01909 | -0.234 | 74.156
9 | 1.341 | 0.01996 | -0.234 | 67.193
9.5 | 1.259 | 0.02103 | -0.234 | 59.875
10 | 1.172 | 0.02218 | -0.234 | 52.834
10.5 | 1.083 | 0.02314 | -0.234 | 46.811
11 | 0.992 | 0.01614 | -0.233 | 61.477

## 76. Re 5M Mach 0.10 (2)
BIGFOIL.COM POLAR EXPORT
e61
EPPLER 61 |  |  |  | Cl Max: | 1.8628 | at alpha= | 11.5 | deg
XFOIL ncrit=9 |  |  |  | L/D Max: | 201.786 | at alpha= | 1 | deg
Re: | 5000000 |  |  | Cd Min: | 0.12783 | at alpha= | 16.5 | deg
Mach: | 0.1 |  |  | Cl=0 at alpha= | -99 | deg
|  |  |  | @ Cl=0.1, Cd= | 0.064876
|  |  |  | @ Cl=0.4, Cd= | 0.019504
|  |  |  | @ Cl=0.6, Cd= | 0.006461
alpha (deg) | Cl | Cd | Cm | Cl/Cd
-7.5 | 0.0563 | 0.07045 | -0.1302 | 0.79915
-7 | 0.0962 | 0.06545 | -0.137 | 1.4698
-5 | 0.3716 | 0.02388 | -0.2142 | 15.5611
-4.5 | 0.4822 | 0.00684 | -0.2365 | 70.4971
-4 | 0.5344 | 0.00698 | -0.2356 | 76.5616
-3.5 | 0.5862 | 0.00642 | -0.2351 | 91.3084
-3 | 0.6367 | 0.00657 | -0.234 | 96.9102
-2.5 | 0.6907 | 0.00612 | -0.2338 | 112.8595
-2 | 0.7479 | 0.00534 | -0.2342 | 140.0562
-1.5 | 0.8057 | 0.00481 | -0.2347 | 167.5052
-1 | 0.8606 | 0.00476 | -0.2345 | 180.7983
-0.5 | 0.9146 | 0.00484 | -0.2342 | 188.9669
0 | 0.9682 | 0.00494 | -0.2337 | 195.9919
0.5 | 1.0208 | 0.00513 | -0.2331 | 198.9864
1 | 1.0735 | 0.00532 | -0.2326 | 201.7857
1.5 | 1.1243 | 0.00567 | -0.2318 | 198.2892
2 | 1.1741 | 0.00615 | -0.2309 | 190.9106
2.5 | 1.2276 | 0.00637 | -0.2311 | 192.7159
3.5 | 1.3136 | 0.00805 | -0.2262 | 163.1801
4 | 1.3577 | 0.00912 | -0.224 | 148.8706
4.5 | 1.4003 | 0.01036 | -0.2213 | 135.1641
5 | 1.4497 | 0.01086 | -0.2201 | 133.4899
5.5 | 1.4983 | 0.01139 | -0.2187 | 131.5452
6 | 1.5456 | 0.01202 | -0.2171 | 128.5857
6.5 | 1.5907 | 0.01288 | -0.2149 | 123.5016
7 | 1.6338 | 0.01388 | -0.2123 | 117.7089
7.5 | 1.6745 | 0.0151 | -0.2093 | 110.894
8 | 1.7111 | 0.01665 | -0.2055 | 102.7688
8.5 | 1.7409 | 0.01854 | -0.2004 | 93.8997
9 | 1.7652 | 0.02039 | -0.1943 | 86.5718
9.5 | 1.7863 | 0.02279 | -0.1878 | 78.3809
10 | 1.8115 | 0.02482 | -0.1826 | 72.9855
10.5 | 1.8301 | 0.02757 | -0.1764 | 66.3801
11 | 1.8573 | 0.02902 | -0.1722 | 64.0007
11.5 | 1.8628 | 0.03316 | -0.1648 | 56.1761
12 | 1.8209 | 0.0435 | -0.1524 | 41.8598
12.5 | 1.8304 | 0.04688 | -0.1478 | 39.0444
13 | 1.8527 | 0.04876 | -0.1449 | 37.9963
13.5 | 1.8431 | 0.05519 | -0.1401 | 33.3955
14 | 1.841 | 0.06105 | -0.1371 | 30.1556
14.5 | 1.7936 | 0.07458 | -0.1347 | 24.0493
15 | 1.7995 | 0.08054 | -0.1347 | 22.3429
15.5 | 1.7617 | 0.09508 | -0.1375 | 18.5286
16 | 1.7771 | 0.1003 | -0.139 | 17.7178
16.5 | 1.6945 | 0.12783 | -0.1521 | 13.2559

## 77. Re 5M Mach 0.25 (1)
BIGFOIL.COM POLAR EXPORT
e61
EPPLER 61 |  |  |  | Cl Max: | 1.615 | at alpha= | 5.5 | deg
JavaFoil+Calcfoil stall+Eppler ext transition |  |  |  | L/D Max: | 176.224 | at alpha= | -2 | deg
Re: | 5000000 |  |  | Cd Min: | 0.00448 | at alpha= | -4.5 | deg
Mach: | 0.25 |  |  | Cl=0 at alpha= | -9.25 | deg
|  |  |  | @ Cl=0.1, Cd= | 0.043658
|  |  |  | @ Cl=0.4, Cd= | 0.029375
|  |  |  | @ Cl=0.6, Cd= | 0.01666
alpha (deg) | Cl | Cd | Cm | Cl/Cd
-20 | -0.059 | 0.16419 | -0.105 | -0.358
-19.5 | -0.056 | 0.15626 | -0.106 | -0.359
-19 | -0.053 | 0.14763 | -0.108 | -0.362
-18.5 | -0.051 | 0.14139 | -0.108 | -0.359
-18 | -0.048 | 0.13392 | -0.11 | -0.359
-17.5 | -0.045 | 0.12676 | -0.111 | -0.359
-17 | -0.043 | 0.11992 | -0.112 | -0.357
-16.5 | -0.04 | 0.11458 | -0.112 | -0.35
-16 | -0.037 | 0.10739 | -0.114 | -0.348
-15.5 | -0.035 | 0.10147 | -0.115 | -0.341
-15 | -0.032 | 0.09656 | -0.117 | -0.331
-14.5 | -0.029 | 0.09154 | -0.117 | -0.319
-14 | -0.026 | 0.08639 | -0.119 | -0.306
-13.5 | -0.024 | 0.08038 | -0.122 | -0.295
-13 | -0.021 | 0.07559 | -0.124 | -0.278
-12.5 | -0.018 | 0.07485 | -0.119 | -0.243
-12 | -0.015 | 0.07089 | -0.119 | -0.218
-11.5 | -0.013 | 0.06719 | -0.119 | -0.188
-11 | -0.029 | 0.06398 | -0.118 | -0.453
-10.5 | -0.032 | 0.05989 | -0.12 | -0.527
-10 | -0.026 | 0.05684 | -0.12 | -0.45
-9.5 | -0.011 | 0.05376 | -0.12 | -0.211
-9 | 0.011 | 0.05056 | -0.122 | 0.22
-8.5 | 0.042 | 0.04781 | -0.123 | 0.872
-8 | 0.08 | 0.04512 | -0.123 | 1.766
-7.5 | 0.122 | 0.04205 | -0.128 | 2.911
-7 | 0.167 | 0.04033 | -0.125 | 4.153
-6.5 | 0.216 | 0.0387 | -0.122 | 5.572
-6 | 0.265 | 0.03828 | -0.105 | 6.919
-5.5 | 0.316 | 0.03721 | -0.095 | 8.5
-5 | 0.369 | 0.0355 | -0.094 | 10.397
-4.5 | 0.526 | 0.00448 | -0.232 | 117.401
-4 | 0.592 | 0.00456 | -0.233 | 129.905
-3.5 | 0.658 | 0.00457 | -0.233 | 143.85
-3 | 0.723 | 0.00461 | -0.234 | 156.754
-2.5 | 0.787 | 0.00472 | -0.234 | 166.598
-2 | 0.85 | 0.00482 | -0.235 | 176.224
-1.5 | 0.911 | 0.00595 | -0.235 | 153.142
-1 | 0.973 | 0.00612 | -0.236 | 159
-0.5 | 1.033 | 0.00608 | -0.236 | 169.74
0 | 1.089 | 0.00634 | -0.236 | 171.797
0.5 | 1.147 | 0.00674 | -0.237 | 170.054
1 | 1.205 | 0.00729 | -0.237 | 165.339
1.5 | 1.263 | 0.00744 | -0.237 | 169.87
2 | 1.321 | 0.00792 | -0.238 | 166.794
2.5 | 1.378 | 0.00861 | -0.238 | 160.051
3 | 1.434 | 0.0094 | -0.238 | 152.513
3.5 | 1.487 | 0.01013 | -0.238 | 146.82
4 | 1.539 | 0.01105 | -0.239 | 139.309
4.5 | 1.577 | 0.01208 | -0.239 | 130.554
5 | 1.604 | 0.01417 | -0.239 | 113.157
5.5 | 1.615 | 0.01485 | -0.239 | 108.773
6 | 1.607 | 0.01571 | -0.24 | 102.294
6.5 | 1.577 | 0.01657 | -0.24 | 95.181
7 | 1.522 | 0.01754 | -0.24 | 86.777
7.5 | 1.44 | 0.0185 | -0.24 | 77.851
8 | 1.333 | 0.01927 | -0.24 | 69.19
8.5 | 1.203 | 0.0206 | -0.24 | 58.381
9 | 1.053 | 0.02167 | -0.24 | 48.592
9.5 | 0.89 | 0.02307 | -0.24 | 38.564
10 | 0.714 | 0.01576 | -0.24 | 45.311
10.5 | 0.532 | 0.01666 | -0.24 | 31.932

## 78. Re 5M Mach 0.25 (2)
BIGFOIL.COM POLAR EXPORT
e61
EPPLER 61 |  |  |  | Cl Max: | 1.8087 | at alpha= | 10.5 | deg
XFOIL ncrit=9 |  |  |  | L/D Max: | 202.873 | at alpha= | 1 | deg
Re: | 5000000 |  |  | Cd Min: | 0.03634 | at alpha= | 10.5 | deg
Mach: | 0.25 |  |  | Cl=0 at alpha= | -99 | deg
|  |  |  | @ Cl=0.1, Cd= | 0.00499
|  |  |  | @ Cl=0.4, Cd= | 0.00499
|  |  |  | @ Cl=0.6, Cd= | 0.00499
alpha (deg) | Cl | Cd | Cm | Cl/Cd
0 | 0.9936 | 0.00499 | -0.2394 | 199.1182
0.5 | 1.0478 | 0.00519 | -0.2387 | 201.8882
1 | 1.1016 | 0.00543 | -0.2379 | 202.8729
1.5 | 1.1546 | 0.00576 | -0.2372 | 200.4514
2 | 1.2055 | 0.00629 | -0.236 | 191.6534
2.5 | 1.2606 | 0.00657 | -0.236 | 191.8721
3.5 | 1.349 | 0.0083 | -0.2305 | 162.5301
4 | 1.3931 | 0.00948 | -0.2277 | 146.9515
4.5 | 1.4374 | 0.01069 | -0.2248 | 134.4621
5 | 1.4882 | 0.01124 | -0.2231 | 132.4021
5.5 | 1.5379 | 0.01185 | -0.2211 | 129.7806
6 | 1.5852 | 0.01268 | -0.2185 | 125.0158
6.5 | 1.6289 | 0.01384 | -0.2151 | 117.6951
7 | 1.6695 | 0.01522 | -0.2111 | 109.6912
7.5 | 1.6998 | 0.01701 | -0.2049 | 99.9295
8 | 1.7253 | 0.01914 | -0.198 | 90.1411
8.5 | 1.7473 | 0.0218 | -0.1907 | 80.1514
9 | 1.7708 | 0.02459 | -0.184 | 72.013
9.5 | 1.7906 | 0.02786 | -0.1772 | 64.2714
10 | 1.8075 | 0.0312 | -0.1704 | 57.9327
10.5 | 1.8087 | 0.03634 | -0.1621 | 49.7716

## 79. Re 5M Mach 0.50 (1)
BIGFOIL.COM POLAR EXPORT
e61
EPPLER 61 |  |  |  | Cl Max: | 1.721 | at alpha= | 4.5 | deg
JavaFoil+Calcfoil stall+Eppler ext transition |  |  |  | L/D Max: | 209.268 | at alpha= | -1 | deg
Re: | 5000000 |  |  | Cd Min: | 0.00449 | at alpha= | -5 | deg
Mach: | 0.5 |  |  | Cl=0 at alpha= | -9.2308 | deg
|  |  |  | @ Cl=0.1, Cd= | 0.043775
|  |  |  | @ Cl=0.4, Cd= | 0.0045307
|  |  |  | @ Cl=0.6, Cd= | 0.028605
alpha (deg) | Cl | Cd | Cm | Cl/Cd
-20 | -0.554 | 0.15601 | -0.133 | -3.554
-19.5 | -0.528 | 0.15285 | -0.13 | -3.457
-19 | -0.503 | 0.14922 | -0.129 | -3.371
-18.5 | -0.478 | 0.14135 | -0.128 | -3.38
-18 | -0.452 | 0.13765 | -0.127 | -3.286
-17.5 | -0.427 | 0.13345 | -0.128 | -3.201
-17 | -0.402 | 0.12937 | -0.127 | -3.105
-16.5 | -0.376 | 0.12356 | -0.127 | -3.045
-16 | -0.351 | 0.11959 | -0.127 | -2.934
-15.5 | -0.325 | 0.1156 | -0.128 | -2.814
-15 | -0.3 | 0.11296 | -0.129 | -2.655
-14.5 | -0.274 | 0.10576 | -0.127 | -2.591
-14 | -0.248 | 0.10218 | -0.122 | -2.425
-13.5 | -0.222 | 0.0939 | -0.123 | -2.366
-13 | -0.196 | 0.08604 | -0.123 | -2.282
-12.5 | -0.171 | 0.08072 | -0.124 | -2.113
-12 | -0.145 | 0.07501 | -0.125 | -1.929
-11.5 | -0.119 | 0.0701 | -0.126 | -1.694
-11 | -0.093 | 0.06596 | -0.126 | -1.406
-10.5 | -0.067 | 0.06166 | -0.127 | -1.081
-10 | -0.04 | 0.07143 | -0.117 | -0.567
-9.5 | -0.014 | 0.06245 | -0.119 | -0.23
-9 | 0.012 | 0.05699 | -0.121 | 0.206
-8.5 | 0.038 | 0.05189 | -0.123 | 0.731
-8 | 0.064 | 0.04817 | -0.127 | 1.333
-7.5 | 0.091 | 0.04491 | -0.132 | 2.019
-7 | 0.117 | 0.04163 | -0.138 | 2.816
-6.5 | 0.144 | 0.03823 | -0.147 | 3.773
-6 | 0.172 | 0.03361 | -0.163 | 5.131
-5.5 | 0.243 | 0.00452 | -0.259 | 53.79
-5 | 0.276 | 0.00449 | -0.259 | 61.335
-4.5 | 0.52 | 0.00457 | -0.26 | 113.811
-4 | 0.502 | 0.03329 | -0.107 | 15.093
-3.5 | 0.574 | 0.03176 | -0.106 | 18.078
-3 | 0.797 | 0.0047 | -0.261 | 169.428
-2.5 | 0.874 | 0.0048 | -0.262 | 182.212
-2 | 0.947 | 0.0049 | -0.262 | 193.286
-1.5 | 1.018 | 0.00501 | -0.263 | 203.048
-1 | 1.088 | 0.0052 | -0.263 | 209.268
-0.5 | 1.154 | 0.00663 | -0.264 | 174.182
0 | 1.216 | 0.00706 | -0.264 | 172.152
0.5 | 1.281 | 0.00771 | -0.265 | 166.21
1 | 1.346 | 0.00836 | -0.265 | 160.9
1.5 | 1.41 | 0.00875 | -0.265 | 161.082
2 | 1.473 | 0.00946 | -0.266 | 155.684
2.5 | 1.536 | 0.01039 | -0.266 | 147.848
3 | 1.597 | 0.01139 | -0.266 | 140.206
3.5 | 1.653 | 0.0125 | -0.267 | 132.234
4 | 1.705 | 0.01396 | -0.267 | 122.17
4.5 | 1.721 | 0.01563 | -0.267 | 110.052
5 | 1.677 | 0.01791 | -0.267 | 93.616
5.5 | 1.416 | 0.01934 | -0.268 | 73.199
6 | 0.995 | 0.02073 | -0.268 | 47.992
6.5 | 1.025 | 0.01401 | -0.267 | 73.119
7 | 1.056 | 0.01439 | -0.267 | 73.424
7.5 | 1.087 | 0.01583 | -0.267 | 68.631
8 | 0.905 | 0.06408 | -0.131 | 14.119
8.5 | 1.147 | 0.02598 | -0.266 | 44.126
9 | 0.957 | 0.06904 | -0.136 | 13.869
9.5 | 0.989 | 0.07493 | -0.152 | 13.201

## 80. Re 5M Mach 0.50 (2)
BIGFOIL.COM POLAR EXPORT
e61
EPPLER 61 |  |  |  | Cl Max: | 1.7728 | at alpha= | 7.5 | deg
XFOIL ncrit=9 |  |  |  | L/D Max: | 209.071 | at alpha= | 1 | deg
Re: | 5000000 |  |  | Cd Min: | 0.2424 | at alpha= | -20 | deg
Mach: | 0.5 |  |  | Cl=0 at alpha= | -9.5741 | deg
|  |  |  | @ Cl=0.1, Cd= | 0.078831
|  |  |  | @ Cl=0.4, Cd= | 0.035487
|  |  |  | @ Cl=0.6, Cd= | 0.017236
alpha (deg) | Cl | Cd | Cm | Cl/Cd
-20 | -0.4537 | 0.2424 | -0.0484 | -1.8717
-19.5 | -0.4334 | 0.23532 | -0.0523 | -1.8417
-19 | -0.4129 | 0.22802 | -0.0562 | -1.8108
-18.5 | -0.3921 | 0.22104 | -0.0601 | -1.7739
-18 | -0.3711 | 0.21383 | -0.064 | -1.7355
-17.5 | -0.3498 | 0.20658 | -0.0679 | -1.6933
-17 | -0.3281 | 0.19942 | -0.0719 | -1.6453
-16.5 | -0.3053 | 0.19198 | -0.0763 | -1.5903
-16 | -0.2833 | 0.18475 | -0.0803 | -1.5334
-15.5 | -0.2627 | 0.17748 | -0.0843 | -1.4802
-15 | -0.2403 | 0.17081 | -0.0883 | -1.4068
-14.5 | -0.2168 | 0.16393 | -0.0922 | -1.3225
-14 | -0.1947 | 0.15706 | -0.0961 | -1.2397
-13.5 | -0.1722 | 0.15036 | -0.1 | -1.1453
-13 | -0.1493 | 0.14392 | -0.1039 | -1.0374
-12.5 | -0.1374 | 0.13819 | -0.104 | -0.99428
-12 | -0.1289 | 0.13281 | -0.1029 | -0.97056
-11.5 | -0.1055 | 0.12616 | -0.1069 | -0.83624
-11 | -0.0771 | 0.11903 | -0.1124 | -0.64774
-10.5 | -0.0492 | 0.11207 | -0.1177 | -0.43901
-10 | -0.023 | 0.10567 | -0.1222 | -0.21766
-9.5 | 0.004 | 0.09916 | -0.127 | 0.040339
-9 | 0.033 | 0.09286 | -0.1321 | 0.35537
-8.5 | 0.062 | 0.08593 | -0.138 | 0.72152
-8 | 0.0955 | 0.07973 | -0.1443 | 1.1978
-7.5 | 0.1307 | 0.0727 | -0.1517 | 1.7978
-7 | 0.1398 | 0.06929 | -0.149 | 2.0176
-6.5 | 0.1792 | 0.06374 | -0.1554 | 2.8114
-6 | 0.1909 | 0.05954 | -0.1543 | 3.2062
-5.5 | 0.2466 | 0.05272 | -0.1666 | 4.6775
-5 | 0.3231 | 0.04535 | -0.1845 | 7.1246
-4.5 | 0.3683 | 0.03865 | -0.195 | 9.5291
-3.5 | 0.4974 | 0.02577 | -0.2178 | 19.3015
-3 | 0.6252 | 0.01514 | -0.242 | 41.2946
-2.5 | 0.7522 | 0.00751 | -0.2595 | 100.1598
-2 | 0.8198 | 0.00688 | -0.2597 | 119.157
-1.5 | 0.8943 | 0.00581 | -0.2615 | 153.9243
-1 | 0.9658 | 0.00525 | -0.2626 | 183.9619
-0.5 | 1.0315 | 0.00518 | -0.2623 | 199.1313
0 | 1.0943 | 0.00527 | -0.2614 | 207.6471
1 | 1.2147 | 0.00581 | -0.2584 | 209.0706
1.5 | 1.2747 | 0.00623 | -0.257 | 204.6067
2 | 1.3304 | 0.00691 | -0.2546 | 192.5326
2.5 | 1.3865 | 0.00757 | -0.2522 | 183.1572
4.5 | 1.5644 | 0.01244 | -0.2311 | 125.7556
5 | 1.6171 | 0.01333 | -0.2264 | 121.3128
5.5 | 1.666 | 0.01458 | -0.2207 | 114.2661
6 | 1.7067 | 0.01645 | -0.2131 | 103.7508
6.5 | 1.7367 | 0.01923 | -0.2037 | 90.312
7 | 1.7626 | 0.02254 | -0.1937 | 78.1988
7.5 | 1.7728 | 0.02772 | -0.182 | 63.9538
8 | 1.768 | 0.03541 | -0.1701 | 49.9294
8.5 | 1.7471 | 0.04502 | -0.1597 | 38.8072
9 | 1.7112 | 0.0566 | -0.1524 | 30.2332
9.5 | 1.6685 | 0.07021 | -0.1496 | 23.7644
10 | 1.6247 | 0.08578 | -0.1518 | 18.9403
10.5 | 1.5823 | 0.10355 | -0.1592 | 15.2805
11 | 1.5459 | 0.12299 | -0.1711 | 12.5693
11.5 | 1.5153 | 0.14423 | -0.1857 | 10.5061
12 | 1.4893 | 0.16564 | -0.1994 | 8.9912
12.5 | 1.4776 | 0.18331 | -0.2103 | 8.0607

## 81. Re 6M Mach 0.00 (1)
BIGFOIL.COM POLAR EXPORT
e61
EPPLER 61 |  |  |  | Cl Max: | 1.595 | at alpha= | 6 | deg
JavaFoil+Calcfoil stall+Eppler ext transition |  |  |  | L/D Max: | 165.287 | at alpha= | 1.5 | deg
Re: | 6000000 |  |  | Cd Min: | 0.00441 | at alpha= | -5 | deg
Mach: | 0 |  |  | Cl=0 at alpha= | -9.2333 | deg
|  |  |  | @ Cl=0.1, Cd= | 0.044363
|  |  |  | @ Cl=0.4, Cd= | 0.016733
|  |  |  | @ Cl=0.6, Cd= | 0.0045142
alpha (deg) | Cl | Cd | Cm | Cl/Cd
-19 | -0.081 | 0.13994 | -0.108 | -0.58
-18.5 | -0.085 | 0.13345 | -0.109 | -0.635
-18 | -0.088 | 0.12891 | -0.109 | -0.686
-17.5 | -0.092 | 0.12288 | -0.109 | -0.749
-17 | -0.096 | 0.11708 | -0.11 | -0.817
-16.5 | -0.099 | 0.11226 | -0.11 | -0.883
-16 | -0.103 | 0.10581 | -0.111 | -0.969
-15.5 | -0.106 | 0.10121 | -0.112 | -1.043
-15 | -0.108 | 0.09607 | -0.112 | -1.125
-14.5 | -0.11 | 0.09108 | -0.113 | -1.207
-14 | -0.111 | 0.08685 | -0.113 | -1.276
-13.5 | -0.111 | 0.08244 | -0.113 | -1.341
-13 | -0.109 | 0.07828 | -0.113 | -1.39
-12.5 | -0.105 | 0.07436 | -0.114 | -1.413
-12 | -0.099 | 0.07057 | -0.114 | -1.403
-11.5 | -0.09 | 0.06759 | -0.113 | -1.332
-11 | -0.078 | 0.06396 | -0.112 | -1.214
-10.5 | -0.062 | 0.0599 | -0.114 | -1.027
-10 | -0.041 | 0.05593 | -0.117 | -0.734
-9.5 | -0.016 | 0.05275 | -0.119 | -0.302
-9 | 0.014 | 0.05016 | -0.118 | 0.28
-8.5 | 0.049 | 0.04751 | -0.118 | 1.025
-8 | 0.088 | 0.045 | -0.118 | 1.953
-7.5 | 0.13 | 0.04277 | -0.118 | 3.034
-7 | 0.173 | 0.04098 | -0.114 | 4.23
-6.5 | 0.219 | 0.03964 | -0.107 | 5.516
-6 | 0.265 | 0.03871 | -0.092 | 6.854
-5.5 | 0.314 | 0.03673 | -0.092 | 8.547
-5 | 0.453 | 0.00441 | -0.225 | 102.657
-4.5 | 0.515 | 0.00445 | -0.225 | 115.714
-4 | 0.578 | 0.0045 | -0.226 | 128.466
-3.5 | 0.64 | 0.00454 | -0.226 | 141.053
-3 | 0.702 | 0.00459 | -0.226 | 152.734
-2.5 | 0.763 | 0.00559 | -0.227 | 136.402
-2 | 0.823 | 0.00569 | -0.227 | 144.571
-1.5 | 0.883 | 0.0059 | -0.228 | 149.678
-1 | 0.943 | 0.00604 | -0.228 | 156.137
-0.5 | 1 | 0.0061 | -0.229 | 163.935
0 | 1.054 | 0.00643 | -0.229 | 163.826
0.5 | 1.111 | 0.00688 | -0.229 | 161.571
1 | 1.167 | 0.00729 | -0.23 | 160.213
1.5 | 1.223 | 0.0074 | -0.23 | 165.287
2 | 1.279 | 0.00784 | -0.23 | 163.114
2.5 | 1.335 | 0.00827 | -0.23 | 161.347
3 | 1.389 | 0.0089 | -0.231 | 156.069
3.5 | 1.442 | 0.00957 | -0.231 | 150.647
4 | 1.493 | 0.01038 | -0.231 | 143.819
4.5 | 1.533 | 0.01118 | -0.231 | 137.115
5 | 1.565 | 0.01298 | -0.232 | 120.544
5.5 | 1.586 | 0.01357 | -0.232 | 116.846
6 | 1.595 | 0.01428 | -0.232 | 111.749
6.5 | 1.591 | 0.01504 | -0.232 | 105.826
7 | 1.574 | 0.01576 | -0.232 | 99.841
7.5 | 1.542 | 0.01662 | -0.232 | 92.773
8 | 1.497 | 0.01718 | -0.232 | 87.133
8.5 | 1.44 | 0.01815 | -0.233 | 79.351
9 | 1.373 | 0.0191 | -0.233 | 71.904
9.5 | 1.3 | 0.01994 | -0.233 | 65.186
10 | 1.222 | 0.02099 | -0.233 | 58.212
10.5 | 1.141 | 0.02187 | -0.233 | 52.178
11 | 1.06 | 0.02297 | -0.233 | 46.151

## 82. Re 6M Mach 0.00 (2)
BIGFOIL.COM POLAR EXPORT
e61
EPPLER 61 |  |  |  | Cl Max: | 1.2187 | at alpha= | 2.5 | deg
XFOIL ncrit=9 |  |  |  | L/D Max: | 197.359 | at alpha= | 0.5 | deg
Re: | 6000000 |  |  | Cd Min: | 0.16731 | at alpha= | -15.5 | deg
Mach: | 0 |  |  | Cl=0 at alpha= | -8.9783 | deg
|  |  |  | @ Cl=0.1, Cd= | 0.0091579
|  |  |  | @ Cl=0.4, Cd= | 0.0062209
|  |  |  | @ Cl=0.6, Cd= | 0.0062362
alpha (deg) | Cl | Cd | Cm | Cl/Cd
-15.5 | -0.2717 | 0.16731 | -0.0718 | -1.6239
-15 | -0.2556 | 0.16161 | -0.0744 | -1.5816
-14.5 | -0.2386 | 0.15585 | -0.0771 | -1.531
-14 | -0.221 | 0.14962 | -0.0802 | -1.4771
-13.5 | -0.2038 | 0.14372 | -0.0829 | -1.418
-13 | -0.1853 | 0.13772 | -0.086 | -1.3455
-12.5 | -0.1639 | 0.13122 | -0.0902 | -1.249
-12 | -0.1391 | 0.12449 | -0.0953 | -1.1174
-11.5 | -0.1128 | 0.1178 | -0.1008 | -0.95756
-11 | -0.0872 | 0.11119 | -0.1059 | -0.78424
-10.5 | -0.0621 | 0.10473 | -0.1109 | -0.59295
-10 | -0.0414 | 0.09906 | -0.1142 | -0.41793
-9.5 | -0.0228 | 0.0932 | -0.1169 | -0.24464
-8.5 | 0.0209 | 0.00975 | -0.2294 | 2.1436
-8 | 0.0769 | 0.00953 | -0.2297 | 8.0693
-6.5 | 0.2588 | 0.0066 | -0.2353 | 39.2121
-6 | 0.3148 | 0.00634 | -0.2356 | 49.653
-5.5 | 0.3727 | 0.00624 | -0.2361 | 59.7276
-5 | 0.4299 | 0.0062 | -0.2365 | 69.3387
-4.5 | 0.4816 | 0.00643 | -0.2356 | 74.8989
-4 | 0.5302 | 0.00674 | -0.234 | 78.6647
-3.5 | 0.5823 | 0.00617 | -0.2336 | 94.376
-3 | 0.6331 | 0.00636 | -0.2327 | 99.544
-2.5 | 0.6874 | 0.00599 | -0.2326 | 114.7579
-2 | 0.7456 | 0.00514 | -0.2334 | 145.0584
-1.5 | 0.8038 | 0.00464 | -0.2341 | 173.2328
-1 | 0.858 | 0.00467 | -0.2338 | 183.7259
-0.5 | 0.9113 | 0.0048 | -0.2334 | 189.8542
0 | 0.9643 | 0.00493 | -0.2329 | 195.5984
0.5 | 1.0164 | 0.00515 | -0.2323 | 197.3592
1 | 1.0675 | 0.00545 | -0.2315 | 195.8716
2 | 1.1678 | 0.00628 | -0.2299 | 185.9554
2.5 | 1.2187 | 0.0067 | -0.2295 | 181.8955

## 83. Re 6M Mach 0.10 (1)
BIGFOIL.COM POLAR EXPORT
e61
EPPLER 61 |  |  |  | Cl Max: | 1.598 | at alpha= | 6 | deg
JavaFoil+Calcfoil stall+Eppler ext transition |  |  |  | L/D Max: | 165.032 | at alpha= | 1.5 | deg
Re: | 6000000 |  |  | Cd Min: | 0.00438 | at alpha= | -5 | deg
Mach: | 0.1 |  |  | Cl=0 at alpha= | -9.2414 | deg
|  |  |  | @ Cl=0.1, Cd= | 0.044134
|  |  |  | @ Cl=0.4, Cd= | 0.016967
|  |  |  | @ Cl=0.6, Cd= | 0.0044827
alpha (deg) | Cl | Cd | Cm | Cl/Cd
-18.5 | -0.061 | 0.13441 | -0.109 | -0.451
-18 | -0.065 | 0.1295 | -0.109 | -0.5
-17.5 | -0.069 | 0.1233 | -0.109 | -0.56
-17 | -0.073 | 0.11756 | -0.111 | -0.625
-16.5 | -0.078 | 0.11237 | -0.11 | -0.692
-16 | -0.082 | 0.10683 | -0.112 | -0.769
-15.5 | -0.086 | 0.10134 | -0.112 | -0.851
-15 | -0.09 | 0.09679 | -0.113 | -0.93
-14.5 | -0.093 | 0.09169 | -0.113 | -1.017
-14 | -0.096 | 0.08693 | -0.113 | -1.101
-13.5 | -0.097 | 0.08276 | -0.114 | -1.173
-13 | -0.097 | 0.07839 | -0.114 | -1.238
-12.5 | -0.095 | 0.07438 | -0.114 | -1.28
-12 | -0.091 | 0.07035 | -0.115 | -1.293
-11.5 | -0.084 | 0.06727 | -0.114 | -1.246
-11 | -0.073 | 0.06397 | -0.113 | -1.144
-10.5 | -0.059 | 0.05995 | -0.115 | -0.978
-10 | -0.04 | 0.05613 | -0.117 | -0.704
-9.5 | -0.015 | 0.05275 | -0.119 | -0.293
-9 | 0.014 | 0.04962 | -0.121 | 0.277
-8.5 | 0.048 | 0.04736 | -0.12 | 1.014
-8 | 0.087 | 0.04483 | -0.12 | 1.942
-7.5 | 0.129 | 0.04258 | -0.12 | 3.033
-7 | 0.173 | 0.0405 | -0.119 | 4.274
-6.5 | 0.219 | 0.03916 | -0.113 | 5.589
-6 | 0.265 | 0.03874 | -0.093 | 6.853
-5.5 | 0.315 | 0.03678 | -0.093 | 8.551
-5 | 0.454 | 0.00438 | -0.226 | 103.591
-4.5 | 0.517 | 0.00447 | -0.226 | 115.726
-4 | 0.58 | 0.00447 | -0.227 | 129.829
-3.5 | 0.643 | 0.00451 | -0.227 | 142.472
-3 | 0.705 | 0.00461 | -0.228 | 153.049
-2.5 | 0.766 | 0.00465 | -0.228 | 164.778
-2 | 0.827 | 0.00573 | -0.229 | 144.357
-1.5 | 0.887 | 0.00591 | -0.229 | 150.003
-1 | 0.947 | 0.00606 | -0.229 | 156.291
-0.5 | 1.005 | 0.00613 | -0.23 | 163.919
0 | 1.059 | 0.00647 | -0.23 | 163.782
0.5 | 1.116 | 0.00689 | -0.23 | 161.938
1 | 1.173 | 0.0073 | -0.231 | 160.683
1.5 | 1.23 | 0.00745 | -0.231 | 165.032
2 | 1.286 | 0.0079 | -0.231 | 162.774
2.5 | 1.341 | 0.00834 | -0.232 | 160.853
3 | 1.396 | 0.00898 | -0.232 | 155.46
3.5 | 1.449 | 0.00966 | -0.232 | 149.916
4 | 1.5 | 0.0105 | -0.232 | 142.853
4.5 | 1.54 | 0.0113 | -0.232 | 136.321
5 | 1.571 | 0.01313 | -0.233 | 119.637
5.5 | 1.591 | 0.01371 | -0.233 | 116.024
6 | 1.598 | 0.01444 | -0.233 | 110.696
6.5 | 1.591 | 0.01512 | -0.233 | 105.234
7 | 1.569 | 0.01599 | -0.233 | 98.118
7.5 | 1.532 | 0.01685 | -0.234 | 90.916
8 | 1.48 | 0.01744 | -0.234 | 84.843
8.5 | 1.416 | 0.01846 | -0.234 | 76.685
9 | 1.341 | 0.01928 | -0.234 | 69.558
9.5 | 1.259 | 0.02024 | -0.234 | 62.2
10 | 1.172 | 0.02132 | -0.234 | 54.987
10.5 | 1.083 | 0.02235 | -0.234 | 48.47
11 | 0.993 | 0.01563 | -0.234 | 63.511

## 84. Re 6M Mach 0.10 (2)
BIGFOIL.COM POLAR EXPORT
e61
EPPLER 61 |  |  |  | Cl Max: | 1.2249 | at alpha= | 2.5 | deg
XFOIL ncrit=9 |  |  |  | L/D Max: | 197.946 | at alpha= | 0.5 | deg
Re: | 6000000 |  |  | Cd Min: | 0.06439 | at alpha= | -7 | deg
Mach: | 0.1 |  |  | Cl=0 at alpha= | -99 | deg
|  |  |  | @ Cl=0.1, Cd= | 0.06439
|  |  |  | @ Cl=0.4, Cd= | 0.0063666
|  |  |  | @ Cl=0.6, Cd= | 0.0062378
alpha (deg) | Cl | Cd | Cm | Cl/Cd
-7 | 0.1081 | 0.06439 | -0.1406 | 1.6788
-6.5 | 0.1376 | 0.05914 | -0.1457 | 2.3267
-6 | 0.3138 | 0.00658 | -0.2366 | 47.69
-5.5 | 0.3729 | 0.00646 | -0.2372 | 57.7245
-5 | 0.4309 | 0.00626 | -0.2377 | 68.8339
-4.5 | 0.4831 | 0.00644 | -0.2367 | 75.0155
-3.5 | 0.5844 | 0.00618 | -0.2347 | 94.5631
-3 | 0.6357 | 0.00637 | -0.2338 | 99.7959
-2.5 | 0.6902 | 0.00603 | -0.2337 | 114.461
-2 | 0.7488 | 0.00517 | -0.2344 | 144.8356
-1.5 | 0.8074 | 0.00466 | -0.2351 | 173.2618
-1 | 0.8621 | 0.00467 | -0.2349 | 184.6039
-0.5 | 0.9156 | 0.00481 | -0.2345 | 190.3534
0 | 0.969 | 0.00494 | -0.234 | 196.1538
0.5 | 1.0214 | 0.00516 | -0.2333 | 197.9457
1 | 1.0727 | 0.00547 | -0.2325 | 196.106
1.5 | 1.1233 | 0.00585 | -0.2317 | 192.0171
2 | 1.1736 | 0.0063 | -0.2309 | 186.2857
2.5 | 1.2249 | 0.00671 | -0.2304 | 182.5484

## 85. Re 6M Mach 0.25 (1)
BIGFOIL.COM POLAR EXPORT
e61
EPPLER 61 |  |  |  | Cl Max: | 1.615 | at alpha= | 5.5 | deg
JavaFoil+Calcfoil stall+Eppler ext transition |  |  |  | L/D Max: | 167.906 | at alpha= | -2.5 | deg
Re: | 6000000 |  |  | Cd Min: | 0.00447 | at alpha= | -4.5 | deg
Mach: | 0.25 |  |  | Cl=0 at alpha= | -9.25 | deg
|  |  |  | @ Cl=0.1, Cd= | 0.042446
|  |  |  | @ Cl=0.4, Cd= | 0.029293
|  |  |  | @ Cl=0.6, Cd= | 0.01614
alpha (deg) | Cl | Cd | Cm | Cl/Cd
-20 | -0.059 | 0.16176 | -0.106 | -0.363
-19.5 | -0.056 | 0.15421 | -0.107 | -0.364
-19 | -0.053 | 0.14545 | -0.109 | -0.368
-18.5 | -0.051 | 0.13979 | -0.109 | -0.363
-18 | -0.048 | 0.13249 | -0.11 | -0.363
-17.5 | -0.045 | 0.12548 | -0.111 | -0.362
-17 | -0.043 | 0.11878 | -0.112 | -0.36
-16.5 | -0.04 | 0.11296 | -0.113 | -0.355
-16 | -0.037 | 0.10724 | -0.115 | -0.348
-15.5 | -0.035 | 0.1013 | -0.116 | -0.342
-15 | -0.032 | 0.09565 | -0.117 | -0.334
-14.5 | -0.029 | 0.0907 | -0.118 | -0.322
-14 | -0.026 | 0.08569 | -0.12 | -0.309
-13.5 | -0.024 | 0.08076 | -0.121 | -0.294
-13 | -0.021 | 0.07597 | -0.123 | -0.276
-12.5 | -0.018 | 0.07413 | -0.119 | -0.245
-12 | -0.015 | 0.07018 | -0.12 | -0.22
-11.5 | -0.013 | 0.06686 | -0.119 | -0.189
-11 | -0.029 | 0.06356 | -0.119 | -0.456
-10.5 | -0.032 | 0.05992 | -0.12 | -0.527
-10 | -0.026 | 0.0567 | -0.12 | -0.451
-9.5 | -0.011 | 0.05403 | -0.12 | -0.21
-9 | 0.011 | 0.05021 | -0.124 | 0.222
-8.5 | 0.042 | 0.04722 | -0.126 | 0.884
-8 | 0.08 | 0.04426 | -0.129 | 1.806
-7.5 | 0.123 | 0.04036 | -0.137 | 3.049
-7 | 0.169 | 0.03754 | -0.141 | 4.505
-6.5 | 0.218 | 0.03561 | -0.141 | 6.124
-6 | 0.266 | 0.03713 | -0.12 | 7.166
-5.5 | 0.317 | 0.03609 | -0.111 | 8.791
-5 | 0.369 | 0.0354 | -0.095 | 10.425
-4.5 | 0.526 | 0.00447 | -0.232 | 117.713
-4 | 0.592 | 0.00451 | -0.233 | 131.286
-3.5 | 0.658 | 0.00453 | -0.233 | 145.34
-3 | 0.723 | 0.00459 | -0.234 | 157.494
-2.5 | 0.787 | 0.00469 | -0.234 | 167.906
-2 | 0.85 | 0.00578 | -0.235 | 146.948
-1.5 | 0.911 | 0.00599 | -0.235 | 152.237
-1 | 0.973 | 0.00613 | -0.236 | 158.715
-0.5 | 1.033 | 0.00626 | -0.236 | 165.061
0 | 1.089 | 0.00664 | -0.236 | 164.028
0.5 | 1.147 | 0.00708 | -0.237 | 161.898
1 | 1.205 | 0.0075 | -0.237 | 160.681
1.5 | 1.263 | 0.00772 | -0.237 | 163.616
2 | 1.321 | 0.0082 | -0.238 | 161.064
2.5 | 1.378 | 0.00869 | -0.238 | 158.478
3 | 1.434 | 0.00936 | -0.238 | 153.104
3.5 | 1.487 | 0.01017 | -0.238 | 146.325
4 | 1.539 | 0.01095 | -0.239 | 140.604
4.5 | 1.577 | 0.01199 | -0.239 | 131.511
5 | 1.604 | 0.01376 | -0.239 | 116.55
5.5 | 1.615 | 0.01446 | -0.239 | 111.646
6 | 1.607 | 0.0152 | -0.24 | 105.704
6.5 | 1.577 | 0.01613 | -0.24 | 97.774
7 | 1.522 | 0.01694 | -0.24 | 89.823
7.5 | 1.44 | 0.01799 | -0.24 | 80.085
8 | 1.333 | 0.0188 | -0.24 | 70.905
8.5 | 1.203 | 0.01989 | -0.24 | 60.47
9 | 1.053 | 0.02099 | -0.24 | 50.179
9.5 | 0.89 | 0.02228 | -0.24 | 39.919
10 | 0.715 | 0.01533 | -0.24 | 46.63
10.5 | 0.532 | 0.01614 | -0.24 | 32.976

## 86. Re 6M Mach 0.25 (2)
BIGFOIL.COM POLAR EXPORT
e61
EPPLER 61 |  |  |  | Cl Max: | 1.2053 | at alpha= | 2 | deg
XFOIL ncrit=9 |  |  |  | L/D Max: | 201.305 | at alpha= | 0.5 | deg
Re: | 6000000 |  |  | Cd Min: | 0.22598 | at alpha= | -20 | deg
Mach: | 0.25 |  |  | Cl=0 at alpha= | -9.0051 | deg
|  |  |  | @ Cl=0.1, Cd= | 0.067424
|  |  |  | @ Cl=0.4, Cd= | 0.025503
|  |  |  | @ Cl=0.6, Cd= | 0.006596
alpha (deg) | Cl | Cd | Cm | Cl/Cd
-20 | -0.4202 | 0.22598 | -0.0463 | -1.8595
-19.5 | -0.4026 | 0.21975 | -0.0499 | -1.8321
-19 | -0.3845 | 0.21317 | -0.0535 | -1.8037
-18.5 | -0.3666 | 0.20705 | -0.057 | -1.7706
-18 | -0.3489 | 0.20069 | -0.0604 | -1.7385
-17.5 | -0.3311 | 0.19426 | -0.0638 | -1.7044
-17 | -0.3136 | 0.18792 | -0.067 | -1.6688
-16.5 | -0.2968 | 0.18142 | -0.07 | -1.636
-16 | -0.2802 | 0.17508 | -0.0729 | -1.6004
-15.5 | -0.2648 | 0.16852 | -0.0759 | -1.5713
-15 | -0.2475 | 0.16269 | -0.0787 | -1.5213
-14.5 | -0.2292 | 0.15682 | -0.0816 | -1.4615
-14 | -0.2107 | 0.15046 | -0.0849 | -1.4004
-13.5 | -0.1923 | 0.14441 | -0.0878 | -1.3316
-13 | -0.1737 | 0.13842 | -0.0908 | -1.2549
-12.5 | -0.1528 | 0.13197 | -0.0947 | -1.1578
-12 | -0.1284 | 0.12532 | -0.0995 | -1.0246
-11.5 | -0.1014 | 0.11857 | -0.1051 | -0.85519
-11 | -0.0751 | 0.11194 | -0.1104 | -0.6709
-10.5 | -0.0552 | 0.10604 | -0.1135 | -0.52056
-10 | -0.0359 | 0.10027 | -0.1161 | -0.35803
-9.5 | -0.0194 | 0.09465 | -0.118 | -0.20497
-9 | 0.0002 | 0.08914 | -0.1207 | 0.0022437
-8.5 | 0.0207 | 0.0822 | -0.1253 | 0.25182
-8 | 0.0496 | 0.07572 | -0.1312 | 0.65504
-7.5 | 0.0833 | 0.06958 | -0.138 | 1.1972
-7 | 0.1211 | 0.0647 | -0.1445 | 1.8717
-6.5 | 0.142 | 0.06029 | -0.1461 | 2.3553
-6 | 0.1869 | 0.05399 | -0.1559 | 3.4618
-5.5 | 0.2409 | 0.04579 | -0.1706 | 5.261
-5 | 0.3724 | 0.02868 | -0.2122 | 12.9847
-4.5 | 0.4465 | 0.02015 | -0.2256 | 22.1588
-4 | 0.5419 | 0.00679 | -0.2413 | 79.8085
-3 | 0.6497 | 0.00643 | -0.2397 | 101.042
-2.5 | 0.7052 | 0.00625 | -0.2393 | 112.832
-2 | 0.766 | 0.00535 | -0.24 | 143.1776
-1.5 | 0.827 | 0.00478 | -0.2408 | 173.0126
-1 | 0.8844 | 0.00471 | -0.2408 | 187.7707
-0.5 | 0.9392 | 0.00489 | -0.2401 | 192.0654
0 | 0.9948 | 0.00498 | -0.2397 | 199.759
0.5 | 1.0488 | 0.00521 | -0.239 | 201.3052
1 | 1.1009 | 0.00558 | -0.2378 | 197.2939
1.5 | 1.1536 | 0.00595 | -0.2371 | 193.8824
2 | 1.2053 | 0.00643 | -0.236 | 187.4495

## 87. Re 6M Mach 0.50 (1)
BIGFOIL.COM POLAR EXPORT
e61
EPPLER 61 |  |  |  | Cl Max: | 1.721 | at alpha= | 4.5 | deg
JavaFoil+Calcfoil stall+Eppler ext transition |  |  |  | L/D Max: | 209.601 | at alpha= | -1 | deg
Re: | 6000000 |  |  | Cd Min: | 0.00444 | at alpha= | -5.5 | deg
Mach: | 0.5 |  |  | Cl=0 at alpha= | -9.2308 | deg
|  |  |  | @ Cl=0.1, Cd= | 0.043365
|  |  |  | @ Cl=0.4, Cd= | 0.0044954
|  |  |  | @ Cl=0.6, Cd= | 0.028532
alpha (deg) | Cl | Cd | Cm | Cl/Cd
-20 | -0.555 | 0.15538 | -0.135 | -3.571
-19.5 | -0.529 | 0.15063 | -0.132 | -3.512
-19 | -0.503 | 0.14639 | -0.129 | -3.437
-18.5 | -0.478 | 0.13972 | -0.129 | -3.421
-18 | -0.453 | 0.13611 | -0.128 | -3.325
-17.5 | -0.427 | 0.13243 | -0.128 | -3.226
-17 | -0.402 | 0.12719 | -0.128 | -3.159
-16.5 | -0.376 | 0.12134 | -0.128 | -3.102
-16 | -0.351 | 0.11736 | -0.128 | -2.99
-15.5 | -0.325 | 0.11338 | -0.128 | -2.87
-15 | -0.3 | 0.1123 | -0.13 | -2.671
-14.5 | -0.274 | 0.10565 | -0.128 | -2.594
-14 | -0.248 | 0.10054 | -0.124 | -2.466
-13.5 | -0.222 | 0.09179 | -0.126 | -2.422
-13 | -0.197 | 0.08525 | -0.126 | -2.306
-12.5 | -0.171 | 0.07938 | -0.127 | -2.151
-12 | -0.145 | 0.07407 | -0.128 | -1.955
-11.5 | -0.119 | 0.06916 | -0.129 | -1.719
-11 | -0.093 | 0.06502 | -0.131 | -1.428
-10.5 | -0.067 | 0.06074 | -0.132 | -1.1
-10 | -0.04 | 0.07083 | -0.118 | -0.571
-9.5 | -0.014 | 0.06179 | -0.119 | -0.233
-9 | 0.012 | 0.05634 | -0.121 | 0.208
-8.5 | 0.038 | 0.05169 | -0.123 | 0.734
-8 | 0.064 | 0.04779 | -0.13 | 1.345
-7.5 | 0.091 | 0.04448 | -0.135 | 2.04
-7 | 0.117 | 0.04126 | -0.14 | 2.844
-6.5 | 0.145 | 0.03752 | -0.151 | 3.852
-6 | 0.174 | 0.03139 | -0.173 | 5.543
-5.5 | 0.243 | 0.00444 | -0.259 | 54.754
-5 | 0.276 | 0.00447 | -0.259 | 61.713
-4.5 | 0.52 | 0.00452 | -0.26 | 115.23
-4 | 0.504 | 0.03207 | -0.126 | 15.725
-3.5 | 0.574 | 0.03168 | -0.107 | 18.128
-3 | 0.797 | 0.00468 | -0.261 | 170.167
-2.5 | 0.874 | 0.00475 | -0.262 | 183.973
-2 | 0.947 | 0.00486 | -0.262 | 194.855
-1.5 | 1.018 | 0.00506 | -0.263 | 201.205
-1 | 1.088 | 0.00519 | -0.263 | 209.601
-0.5 | 1.154 | 0.00686 | -0.264 | 168.218
0 | 1.216 | 0.00744 | -0.264 | 163.506
0.5 | 1.281 | 0.00801 | -0.265 | 159.977
1 | 1.346 | 0.00859 | -0.265 | 156.637
1.5 | 1.41 | 0.00913 | -0.265 | 154.396
2 | 1.473 | 0.00969 | -0.266 | 152.034
2.5 | 1.536 | 0.01042 | -0.266 | 147.47
3 | 1.597 | 0.01133 | -0.266 | 140.97
3.5 | 1.653 | 0.01236 | -0.267 | 133.741
4 | 1.705 | 0.01373 | -0.267 | 124.144
4.5 | 1.721 | 0.01557 | -0.267 | 110.504
5 | 1.677 | 0.0173 | -0.267 | 96.912
5.5 | 1.416 | 0.01866 | -0.268 | 75.892
6 | 0.995 | 0.0201 | -0.268 | 49.49
6.5 | 1.027 | 0.02228 | -0.268 | 46.102
7 | 1.057 | 0.01395 | -0.268 | 75.738
7.5 | 1.087 | 0.01534 | -0.267 | 70.868
8 | 0.906 | 0.06355 | -0.135 | 14.252
8.5 | 1.148 | 0.02521 | -0.267 | 45.554
9 | 0.961 | 0.06834 | -0.145 | 14.055
9.5 | 0.993 | 0.07262 | -0.159 | 13.674

## 88. Re 6M Mach 0.50 (2)
BIGFOIL.COM POLAR EXPORT
e61
EPPLER 61 |  |  |  | Cl Max: | 1.784 | at alpha= | 7.5 | deg
XFOIL ncrit=9 |  |  |  | L/D Max: | 207.935 | at alpha= | 1 | deg
Re: | 6000000 |  |  | Cd Min: | 0.10301 | at alpha= | 10.5 | deg
Mach: | 0.5 |  |  | Cl=0 at alpha= | -99 | deg
|  |  |  | @ Cl=0.1, Cd= | 0.00586
|  |  |  | @ Cl=0.4, Cd= | 0.00586
|  |  |  | @ Cl=0.6, Cd= | 0.00586
alpha (deg) | Cl | Cd | Cm | Cl/Cd
1 | 1.2185 | 0.00586 | -0.2594 | 207.9352
1.5 | 1.277 | 0.00636 | -0.2576 | 200.7862
2.5 | 1.3884 | 0.00764 | -0.2527 | 181.7277
3 | 1.4453 | 0.00848 | -0.2507 | 170.4363
4.5 | 1.5747 | 0.01205 | -0.233 | 130.6805
5 | 1.6266 | 0.01295 | -0.2281 | 125.6062
5.5 | 1.6774 | 0.01407 | -0.2226 | 119.2182
6 | 1.7186 | 0.01588 | -0.215 | 108.2242
6.5 | 1.7504 | 0.01852 | -0.2057 | 94.514
7 | 1.7688 | 0.02236 | -0.1945 | 79.1055
7.5 | 1.784 | 0.02715 | -0.1833 | 65.709
8 | 1.7785 | 0.03486 | -0.1711 | 51.0184
8.5 | 1.7562 | 0.04444 | -0.1605 | 39.5185
9 | 1.719 | 0.05601 | -0.1529 | 30.6909
9.5 | 1.6756 | 0.06958 | -0.1499 | 24.0816
10 | 1.6311 | 0.08515 | -0.152 | 19.1556
10.5 | 1.5878 | 0.10301 | -0.1594 | 15.414

## 89. Re 7M Mach 0.00 (1)
BIGFOIL.COM POLAR EXPORT
e61
EPPLER 61 |  |  |  | Cl Max: | 1.595 | at alpha= | 6 | deg
JavaFoil+Calcfoil stall+Eppler ext transition |  |  |  | L/D Max: | 161.811 | at alpha= | 2 | deg
Re: | 7000000 |  |  | Cd Min: | 0.00437 | at alpha= | -5 | deg
Mach: | 0 |  |  | Cl=0 at alpha= | -9.2333 | deg
|  |  |  | @ Cl=0.1, Cd= | 0.043056
|  |  |  | @ Cl=0.4, Cd= | 0.016464
|  |  |  | @ Cl=0.6, Cd= | 0.0044877
alpha (deg) | Cl | Cd | Cm | Cl/Cd
-19 | -0.081 | 0.13886 | -0.11 | -0.585
-18.5 | -0.085 | 0.13238 | -0.11 | -0.641
-18 | -0.088 | 0.12817 | -0.109 | -0.69
-17.5 | -0.092 | 0.12211 | -0.11 | -0.754
-17 | -0.096 | 0.11629 | -0.111 | -0.823
-16.5 | -0.099 | 0.11144 | -0.111 | -0.89
-16 | -0.103 | 0.10502 | -0.112 | -0.977
-15.5 | -0.106 | 0.10039 | -0.113 | -1.052
-15 | -0.108 | 0.09566 | -0.113 | -1.13
-14.5 | -0.11 | 0.09062 | -0.113 | -1.213
-14 | -0.111 | 0.08606 | -0.114 | -1.288
-13.5 | -0.111 | 0.082 | -0.114 | -1.349
-13 | -0.109 | 0.0778 | -0.114 | -1.399
-12.5 | -0.105 | 0.07379 | -0.114 | -1.425
-12 | -0.099 | 0.07002 | -0.115 | -1.415
-11.5 | -0.09 | 0.06691 | -0.114 | -1.346
-11 | -0.078 | 0.06327 | -0.114 | -1.228
-10.5 | -0.062 | 0.05936 | -0.116 | -1.037
-10 | -0.041 | 0.05578 | -0.118 | -0.736
-9.5 | -0.016 | 0.05191 | -0.122 | -0.307
-9 | 0.014 | 0.04977 | -0.12 | 0.282
-8.5 | 0.049 | 0.04645 | -0.124 | 1.052
-8 | 0.088 | 0.04371 | -0.126 | 2.018
-7.5 | 0.13 | 0.04142 | -0.126 | 3.147
-7 | 0.174 | 0.03902 | -0.128 | 4.472
-6.5 | 0.22 | 0.03813 | -0.121 | 5.766
-6 | 0.266 | 0.03807 | -0.102 | 6.983
-5.5 | 0.315 | 0.03586 | -0.109 | 8.789
-5 | 0.453 | 0.00437 | -0.225 | 103.529
-4.5 | 0.515 | 0.0044 | -0.225 | 116.95
-4 | 0.578 | 0.00447 | -0.226 | 129.275
-3.5 | 0.64 | 0.00452 | -0.226 | 141.533
-3 | 0.702 | 0.00456 | -0.226 | 153.93
-2.5 | 0.763 | 0.00555 | -0.227 | 137.445
-2 | 0.823 | 0.00575 | -0.227 | 143.131
-1.5 | 0.883 | 0.00589 | -0.228 | 149.831
-1 | 0.943 | 0.00616 | -0.228 | 153.119
-0.5 | 1 | 0.00635 | -0.229 | 157.464
0 | 1.054 | 0.00671 | -0.229 | 157.122
0.5 | 1.111 | 0.00703 | -0.229 | 158.112
1 | 1.167 | 0.00743 | -0.23 | 157.147
1.5 | 1.223 | 0.00774 | -0.23 | 158.026
2 | 1.279 | 0.00791 | -0.23 | 161.811
2.5 | 1.335 | 0.00849 | -0.23 | 157.267
3 | 1.389 | 0.00891 | -0.231 | 155.962
3.5 | 1.442 | 0.00959 | -0.231 | 150.327
4 | 1.493 | 0.01032 | -0.231 | 144.704
4.5 | 1.533 | 0.01112 | -0.231 | 137.873
5 | 1.565 | 0.01269 | -0.232 | 123.312
5.5 | 1.586 | 0.01331 | -0.232 | 119.15
6 | 1.595 | 0.01401 | -0.232 | 113.882
6.5 | 1.591 | 0.01476 | -0.232 | 107.838
7 | 1.574 | 0.01534 | -0.232 | 102.576
7.5 | 1.542 | 0.01617 | -0.232 | 95.367
8 | 1.497 | 0.01674 | -0.232 | 89.428
8.5 | 1.44 | 0.0177 | -0.233 | 81.358
9 | 1.373 | 0.01863 | -0.233 | 73.739
9.5 | 1.3 | 0.01943 | -0.233 | 66.883
10 | 1.222 | 0.02039 | -0.233 | 59.91
10.5 | 1.141 | 0.02116 | -0.233 | 53.929
11 | 1.06 | 0.02234 | -0.233 | 47.462

## 90. Re 7M Mach 0.00 (2)
BIGFOIL.COM POLAR EXPORT
e61
EPPLER 61 |  |  |  | Cl Max: | 1.9324 | at alpha= | 14 | deg
XFOIL ncrit=9 |  |  |  | L/D Max: | 194.869 | at alpha= | 0 | deg
Re: | 7000000 |  |  | Cd Min: | 0.22057 | at alpha= | -20 | deg
Mach: | 0 |  |  | Cl=0 at alpha= | -9.2481 | deg
|  |  |  | @ Cl=0.1, Cd= | 0.0077971
|  |  |  | @ Cl=0.4, Cd= | 0.0057496
|  |  |  | @ Cl=0.6, Cd= | 0.0060858
alpha (deg) | Cl | Cd | Cm | Cl/Cd
-20 | -0.4006 | 0.22057 | -0.0501 | -1.8162
-19.5 | -0.3863 | 0.21491 | -0.0526 | -1.7975
-19 | -0.3714 | 0.20886 | -0.0552 | -1.7782
-18.5 | -0.3559 | 0.20317 | -0.0581 | -1.7517
-18 | -0.3396 | 0.19703 | -0.0612 | -1.7236
-17.5 | -0.3223 | 0.19064 | -0.0645 | -1.6906
-17 | -0.3055 | 0.18442 | -0.0677 | -1.6565
-16.5 | -0.2894 | 0.17787 | -0.0708 | -1.627
-16 | -0.2753 | 0.16986 | -0.0738 | -1.6207
-15.5 | -0.2566 | 0.16492 | -0.0771 | -1.5559
-15 | -0.2394 | 0.15911 | -0.0801 | -1.5046
-14.5 | -0.2221 | 0.15328 | -0.0831 | -1.449
-14 | -0.2051 | 0.14725 | -0.0859 | -1.3929
-13.5 | -0.1874 | 0.14141 | -0.0887 | -1.3252
-13 | -0.1682 | 0.13538 | -0.092 | -1.2424
-12.5 | -0.1459 | 0.12891 | -0.0963 | -1.1318
-12 | -0.1216 | 0.12233 | -0.1011 | -0.99403
-11.5 | -0.0968 | 0.1159 | -0.106 | -0.8352
-11 | -0.0727 | 0.10954 | -0.1107 | -0.66368
-10.5 | -0.0492 | 0.10331 | -0.115 | -0.47624
-8.5 | 0.0294 | 0.0081 | -0.2325 | 3.6296
-8 | 0.0865 | 0.00779 | -0.2331 | 11.104
-7.5 | 0.1436 | 0.00782 | -0.2334 | 18.3632
-7 | 0.1994 | 0.00869 | -0.2329 | 22.9459
-6.5 | 0.2635 | 0.00616 | -0.2366 | 42.776
-6 | 0.3206 | 0.00553 | -0.2372 | 57.9747
-5.5 | 0.3777 | 0.00564 | -0.2374 | 66.9681
-5 | 0.4306 | 0.0059 | -0.2367 | 72.9831
-4.5 | 0.4795 | 0.00624 | -0.2351 | 76.8429
-4 | 0.5279 | 0.00656 | -0.2335 | 80.4726
-3.5 | 0.5816 | 0.006 | -0.2335 | 96.9333
-3 | 0.6331 | 0.00624 | -0.2328 | 101.4583
-2.5 | 0.6873 | 0.00602 | -0.2326 | 114.1694
-2 | 0.7471 | 0.00498 | -0.2338 | 150.0201
-1.5 | 0.8048 | 0.00456 | -0.2343 | 176.4912
-1 | 0.8588 | 0.00463 | -0.2341 | 185.486
0 | 0.9646 | 0.00495 | -0.2331 | 194.8687
0.5 | 1.0163 | 0.00522 | -0.2324 | 194.6935
1 | 1.0661 | 0.00564 | -0.2312 | 189.0248
1.5 | 1.1173 | 0.00596 | -0.2307 | 187.4664
2 | 1.1677 | 0.00638 | -0.2299 | 183.0251
2.5 | 1.2166 | 0.00697 | -0.229 | 174.5481
3 | 1.2681 | 0.00738 | -0.2288 | 171.8293
5 | 1.4522 | 0.01023 | -0.2215 | 141.955
5.5 | 1.5016 | 0.01063 | -0.2206 | 141.2606
6 | 1.5493 | 0.01121 | -0.2191 | 138.207
6.5 | 1.5958 | 0.01188 | -0.2174 | 134.3266
7 | 1.6408 | 0.01265 | -0.2155 | 129.7075
7.5 | 1.684 | 0.01358 | -0.2132 | 124.0059
8 | 1.725 | 0.01469 | -0.2105 | 117.4268
8.5 | 1.7626 | 0.01608 | -0.2071 | 109.6144
9 | 1.7972 | 0.01765 | -0.2032 | 101.8244
9.5 | 1.821 | 0.01956 | -0.1972 | 93.0982
10 | 1.8463 | 0.02118 | -0.1917 | 87.1719
10.5 | 1.8648 | 0.02355 | -0.1852 | 79.1847
11 | 1.8742 | 0.02702 | -0.1776 | 69.3634
11.5 | 1.8642 | 0.0333 | -0.1675 | 55.982
12 | 1.8766 | 0.03618 | -0.1616 | 51.8684
12.5 | 1.8948 | 0.03835 | -0.1571 | 49.4081
13 | 1.9215 | 0.03956 | -0.1541 | 48.5718
13.5 | 1.925 | 0.04374 | -0.1487 | 44.0101
14 | 1.9324 | 0.0476 | -0.1445 | 40.5966
14.5 | 1.9051 | 0.05631 | -0.1388 | 33.8324
15 | 1.9207 | 0.05973 | -0.1369 | 32.1564
15.5 | 1.9044 | 0.06813 | -0.1346 | 27.9524
16 | 1.9296 | 0.07064 | -0.134 | 27.316
16.5 | 1.8791 | 0.08604 | -0.1348 | 21.8398
17 | 1.8671 | 0.09595 | -0.1369 | 19.4591
17.5 | 1.843 | 0.1091 | -0.1414 | 16.8928
18 | 1.8281 | 0.1211 | -0.1466 | 15.0958
18.5 | 1.6535 | 0.17649 | -0.1819 | 9.3688
19 | 1.6741 | 0.18054 | -0.184 | 9.2727

## 91. Re 7M Mach 0.10 (1)
BIGFOIL.COM POLAR EXPORT
e61
EPPLER 61 |  |  |  | Cl Max: | 1.598 | at alpha= | 6 | deg
JavaFoil+Calcfoil stall+Eppler ext transition |  |  |  | L/D Max: | 159.072 | at alpha= | 2 | deg
Re: | 7000000 |  |  | Cd Min: | 0.00438 | at alpha= | -5 | deg
Mach: | 0.1 |  |  | Cl=0 at alpha= | -9.2414 | deg
|  |  |  | @ Cl=0.1, Cd= | 0.042701
|  |  |  | @ Cl=0.4, Cd= | 0.016718
|  |  |  | @ Cl=0.6, Cd= | 0.004459
alpha (deg) | Cl | Cd | Cm | Cl/Cd
-18.5 | -0.061 | 0.13311 | -0.11 | -0.455
-18 | -0.065 | 0.12859 | -0.109 | -0.504
-17.5 | -0.069 | 0.12374 | -0.11 | -0.558
-17 | -0.073 | 0.11685 | -0.111 | -0.629
-16.5 | -0.078 | 0.11168 | -0.111 | -0.697
-16 | -0.082 | 0.10609 | -0.112 | -0.774
-15.5 | -0.086 | 0.1006 | -0.113 | -0.858
-15 | -0.09 | 0.09602 | -0.113 | -0.938
-14.5 | -0.093 | 0.09092 | -0.114 | -1.026
-14 | -0.096 | 0.0865 | -0.114 | -1.107
-13.5 | -0.097 | 0.08228 | -0.115 | -1.181
-13 | -0.097 | 0.07797 | -0.115 | -1.246
-12.5 | -0.095 | 0.0739 | -0.115 | -1.289
-12 | -0.091 | 0.07011 | -0.116 | -1.298
-11.5 | -0.084 | 0.06708 | -0.115 | -1.25
-11 | -0.073 | 0.06352 | -0.115 | -1.153
-10.5 | -0.059 | 0.05946 | -0.116 | -0.986
-10 | -0.04 | 0.05605 | -0.118 | -0.705
-9.5 | -0.015 | 0.05193 | -0.123 | -0.298
-9 | 0.014 | 0.04855 | -0.127 | 0.284
-8.5 | 0.048 | 0.04618 | -0.126 | 1.044
-8 | 0.087 | 0.04342 | -0.128 | 2.014
-7.5 | 0.13 | 0.04104 | -0.129 | 3.161
-7 | 0.174 | 0.03833 | -0.132 | 4.549
-6.5 | 0.221 | 0.03691 | -0.13 | 5.978
-6 | 0.266 | 0.03787 | -0.107 | 7.032
-5.5 | 0.316 | 0.03591 | -0.109 | 8.789
-5 | 0.454 | 0.00438 | -0.226 | 103.641
-4.5 | 0.517 | 0.00442 | -0.226 | 116.884
-4 | 0.58 | 0.00444 | -0.227 | 130.733
-3.5 | 0.643 | 0.0045 | -0.227 | 142.974
-3 | 0.705 | 0.00457 | -0.228 | 154.129
-2.5 | 0.766 | 0.00558 | -0.228 | 137.346
-2 | 0.827 | 0.00575 | -0.229 | 143.791
-1.5 | 0.887 | 0.00589 | -0.229 | 150.492
-1 | 0.947 | 0.00619 | -0.229 | 153.02
-0.5 | 1.005 | 0.00636 | -0.23 | 157.958
0 | 1.059 | 0.00672 | -0.23 | 157.577
0.5 | 1.116 | 0.00707 | -0.23 | 157.805
1 | 1.173 | 0.00746 | -0.231 | 157.248
1.5 | 1.23 | 0.00779 | -0.231 | 157.88
2 | 1.286 | 0.00808 | -0.231 | 159.072
2.5 | 1.341 | 0.00856 | -0.232 | 156.723
3 | 1.396 | 0.00898 | -0.232 | 155.364
3.5 | 1.449 | 0.00967 | -0.232 | 149.77
4 | 1.5 | 0.01042 | -0.232 | 144.002
4.5 | 1.54 | 0.01129 | -0.232 | 136.383
5 | 1.571 | 0.01283 | -0.233 | 122.47
5.5 | 1.591 | 0.01336 | -0.233 | 119.051
6 | 1.598 | 0.01417 | -0.233 | 112.815
6.5 | 1.591 | 0.01484 | -0.233 | 107.204
7 | 1.569 | 0.01556 | -0.233 | 100.827
7.5 | 1.532 | 0.01639 | -0.234 | 93.48
8 | 1.48 | 0.017 | -0.234 | 87.07
8.5 | 1.416 | 0.01801 | -0.234 | 78.626
9 | 1.341 | 0.0188 | -0.234 | 71.343
9.5 | 1.259 | 0.01984 | -0.234 | 63.448
10 | 1.172 | 0.02085 | -0.234 | 56.215
10.5 | 1.083 | 0.0216 | -0.234 | 50.158
11 | 0.995 | 0.02283 | -0.234 | 43.589

## 92. Re 7M Mach 0.10 (2)
BIGFOIL.COM POLAR EXPORT
e61
EPPLER 61 |  |  |  | Cl Max: | 1.928 | at alpha= | 14 | deg
XFOIL ncrit=9 |  |  |  | L/D Max: | 195.671 | at alpha= | 0.5 | deg
Re: | 7000000 |  |  | Cd Min: | 0.24953 | at alpha= | 19 | deg
Mach: | 0.1 |  |  | Cl=0 at alpha= | -9.1732 | deg
|  |  |  | @ Cl=0.1, Cd= | 0.065824
|  |  |  | @ Cl=0.4, Cd= | 0.0057615
|  |  |  | @ Cl=0.6, Cd= | 0.0060814
alpha (deg) | Cl | Cd | Cm | Cl/Cd
-20 | -0.4014 | 0.22105 | -0.0503 | -1.8159
-19.5 | -0.3868 | 0.21533 | -0.0529 | -1.7963
-19 | -0.3715 | 0.20924 | -0.0556 | -1.7755
-18.5 | -0.3557 | 0.20349 | -0.0586 | -1.748
-18 | -0.3391 | 0.19731 | -0.0617 | -1.7186
-17.5 | -0.3216 | 0.19089 | -0.0651 | -1.6847
-17 | -0.3047 | 0.18464 | -0.0683 | -1.6502
-16.5 | -0.2883 | 0.17807 | -0.0714 | -1.619
-16 | -0.2741 | 0.17002 | -0.0745 | -1.6122
-15.5 | -0.2553 | 0.16508 | -0.0778 | -1.5465
-15 | -0.2379 | 0.15925 | -0.0809 | -1.4939
-14.5 | -0.2205 | 0.15342 | -0.0838 | -1.4372
-14 | -0.2034 | 0.14737 | -0.0867 | -1.3802
-13.5 | -0.1856 | 0.14152 | -0.0894 | -1.3115
-13 | -0.1665 | 0.1355 | -0.0927 | -1.2288
-12.5 | -0.1443 | 0.12904 | -0.0969 | -1.1183
-12 | -0.1198 | 0.12245 | -0.1018 | -0.97836
-11.5 | -0.0949 | 0.116 | -0.1068 | -0.8181
-11 | -0.0706 | 0.10963 | -0.1114 | -0.64398
-10.5 | -0.0498 | 0.10377 | -0.1149 | -0.47991
-10 | -0.0291 | 0.09798 | -0.1181 | -0.297
-9.5 | -0.01 | 0.09216 | -0.1209 | -0.10851
-9 | 0.0053 | 0.08621 | -0.1233 | 0.061478
-7.5 | 0.0821 | 0.06808 | -0.138 | 1.2059
-7 | 0.1178 | 0.06358 | -0.1434 | 1.8528
-6.5 | 0.1471 | 0.05842 | -0.1484 | 2.518
-6 | 0.3205 | 0.0056 | -0.2385 | 57.2321
-5.5 | 0.3784 | 0.00566 | -0.2388 | 66.8551
-5 | 0.4316 | 0.00591 | -0.2379 | 73.0288
-4.5 | 0.4812 | 0.00623 | -0.2363 | 77.2392
-4 | 0.5299 | 0.00654 | -0.2347 | 81.0245
-3.5 | 0.5839 | 0.00601 | -0.2346 | 97.1547
-3 | 0.6358 | 0.00624 | -0.2339 | 101.891
-2.5 | 0.6902 | 0.00605 | -0.2337 | 114.0826
-2 | 0.7502 | 0.00502 | -0.2348 | 149.4422
-1.5 | 0.8085 | 0.00457 | -0.2354 | 176.9147
-1 | 0.863 | 0.00464 | -0.2352 | 185.9914
0 | 0.9694 | 0.00496 | -0.2342 | 195.4435
0.5 | 1.0214 | 0.00522 | -0.2334 | 195.6705
1 | 1.0714 | 0.00565 | -0.2323 | 189.6283
1.5 | 1.1229 | 0.00598 | -0.2317 | 187.7759
2 | 1.1736 | 0.0064 | -0.2309 | 183.375
2.5 | 1.2228 | 0.00699 | -0.23 | 174.9356
3 | 1.2744 | 0.00742 | -0.2296 | 171.752
3.5 | 1.3181 | 0.008 | -0.2273 | 164.7625
4 | 1.3636 | 0.00894 | -0.2253 | 152.528
4.5 | 1.4098 | 0.00983 | -0.2233 | 143.4181
5 | 1.4596 | 0.0103 | -0.2222 | 141.7087
5.5 | 1.5093 | 0.0107 | -0.2211 | 141.0561
6 | 1.5572 | 0.0113 | -0.2196 | 137.8053
6.5 | 1.6038 | 0.012 | -0.2177 | 133.65
7 | 1.6488 | 0.01282 | -0.2156 | 128.6115
7.5 | 1.6917 | 0.01381 | -0.2131 | 122.4982
8 | 1.7321 | 0.01502 | -0.21 | 115.3196
8.5 | 1.7686 | 0.01654 | -0.2062 | 106.9287
9 | 1.8011 | 0.01814 | -0.2018 | 99.2889
9.5 | 1.8225 | 0.02011 | -0.1951 | 90.6266
10 | 1.8461 | 0.02204 | -0.1892 | 83.7613
10.5 | 1.8634 | 0.02477 | -0.1824 | 75.2281
11 | 1.8537 | 0.0309 | -0.1718 | 59.9903
11.5 | 1.8689 | 0.03369 | -0.1659 | 55.4734
12 | 1.8799 | 0.03691 | -0.1599 | 50.932
12.5 | 1.8955 | 0.03952 | -0.1551 | 47.9631
13 | 1.9223 | 0.04093 | -0.152 | 46.9656
13.5 | 1.9229 | 0.04562 | -0.1466 | 42.1504
14 | 1.928 | 0.04998 | -0.1425 | 38.5754
14.5 | 1.8954 | 0.05977 | -0.1372 | 31.7116
15 | 1.9084 | 0.0639 | -0.1356 | 29.8654
15.5 | 1.8858 | 0.07381 | -0.1342 | 25.5494
16 | 1.9097 | 0.07687 | -0.1338 | 24.8432
16.5 | 1.8474 | 0.09545 | -0.1371 | 19.3546
17 | 1.8274 | 0.10787 | -0.1413 | 16.9408
17.5 | 1.7913 | 0.12486 | -0.1493 | 14.3465
18 | 1.7687 | 0.1399 | -0.1576 | 12.6426
19 | 1.5016 | 0.24953 | -0.2324 | 6.0177

## 93. Re 7M Mach 0.25 (1)
BIGFOIL.COM POLAR EXPORT
e61
EPPLER 61 |  |  |  | Cl Max: | 1.615 | at alpha= | 5.5 | deg
JavaFoil+Calcfoil stall+Eppler ext transition |  |  |  | L/D Max: | 168.955 | at alpha= | -2.5 | deg
Re: | 7000000 |  |  | Cd Min: | 0.00443 | at alpha= | -4.5 | deg
Mach: | 0.25 |  |  | Cl=0 at alpha= | -9.25 | deg
|  |  |  | @ Cl=0.1, Cd= | 0.040988
|  |  |  | @ Cl=0.4, Cd= | 0.029056
|  |  |  | @ Cl=0.6, Cd= | 0.01576
alpha (deg) | Cl | Cd | Cm | Cl/Cd
-20 | -0.059 | 0.16204 | -0.107 | -0.363
-19.5 | -0.056 | 0.15438 | -0.107 | -0.364
-19 | -0.053 | 0.14549 | -0.109 | -0.368
-18.5 | -0.051 | 0.13906 | -0.11 | -0.365
-18 | -0.048 | 0.13173 | -0.111 | -0.365
-17.5 | -0.045 | 0.12482 | -0.112 | -0.364
-17 | -0.043 | 0.11933 | -0.113 | -0.358
-16.5 | -0.04 | 0.11328 | -0.114 | -0.354
-16 | -0.037 | 0.10559 | -0.116 | -0.354
-15.5 | -0.035 | 0.09994 | -0.117 | -0.347
-15 | -0.032 | 0.09454 | -0.118 | -0.338
-14.5 | -0.029 | 0.0903 | -0.119 | -0.324
-14 | -0.026 | 0.08532 | -0.12 | -0.31
-13.5 | -0.024 | 0.08048 | -0.121 | -0.295
-13 | -0.021 | 0.07549 | -0.124 | -0.278
-12.5 | -0.018 | 0.07372 | -0.12 | -0.247
-12 | -0.015 | 0.06955 | -0.121 | -0.222
-11.5 | -0.013 | 0.06641 | -0.12 | -0.191
-11 | -0.029 | 0.0633 | -0.12 | -0.458
-10.5 | -0.032 | 0.05957 | -0.121 | -0.53
-10 | -0.026 | 0.05686 | -0.121 | -0.45
-9.5 | -0.011 | 0.05379 | -0.121 | -0.211
-9 | 0.011 | 0.0496 | -0.127 | 0.225
-8.5 | 0.042 | 0.04636 | -0.13 | 0.903
-8 | 0.08 | 0.04327 | -0.133 | 1.852
-7.5 | 0.124 | 0.03825 | -0.146 | 3.239
-7 | 0.171 | 0.03357 | -0.156 | 5.108
-6.5 | 0.227 | 0.02558 | -0.175 | 8.863
-6 | 0.269 | 0.03422 | -0.14 | 7.861
-5.5 | 0.32 | 0.03436 | -0.129 | 9.301
-5 | 0.37 | 0.03492 | -0.106 | 10.591
-4.5 | 0.526 | 0.00443 | -0.232 | 118.675
-4 | 0.592 | 0.00448 | -0.233 | 132.146
-3.5 | 0.658 | 0.00451 | -0.233 | 146.015
-3 | 0.723 | 0.00455 | -0.234 | 158.788
-2.5 | 0.787 | 0.00466 | -0.234 | 168.955
-2 | 0.85 | 0.00584 | -0.235 | 145.433
-1.5 | 0.911 | 0.00599 | -0.235 | 152.052
-1 | 0.973 | 0.00629 | -0.236 | 154.789
-0.5 | 1.033 | 0.00651 | -0.236 | 158.729
0 | 1.089 | 0.00688 | -0.236 | 158.137
0.5 | 1.147 | 0.00727 | -0.237 | 157.836
1 | 1.205 | 0.00768 | -0.237 | 156.919
1.5 | 1.263 | 0.00805 | -0.237 | 156.995
2 | 1.321 | 0.00838 | -0.238 | 157.658
2.5 | 1.378 | 0.00888 | -0.238 | 155.197
3 | 1.434 | 0.00936 | -0.238 | 153.09
3.5 | 1.487 | 0.0101 | -0.238 | 147.226
4 | 1.539 | 0.01088 | -0.239 | 141.475
4.5 | 1.577 | 0.01177 | -0.239 | 134.023
5 | 1.604 | 0.01344 | -0.239 | 119.334
5.5 | 1.615 | 0.01412 | -0.239 | 114.326
6 | 1.607 | 0.01502 | -0.24 | 106.992
6.5 | 1.577 | 0.01569 | -0.24 | 100.48
7 | 1.522 | 0.01648 | -0.24 | 92.35
7.5 | 1.44 | 0.01753 | -0.24 | 82.174
8 | 1.333 | 0.0183 | -0.24 | 72.856
8.5 | 1.203 | 0.01939 | -0.24 | 62.039
9 | 1.053 | 0.0204 | -0.24 | 51.639
9.5 | 0.89 | 0.02163 | -0.24 | 41.128
10 | 0.716 | 0.02275 | -0.24 | 31.489
10.5 | 0.533 | 0.01576 | -0.24 | 33.799

## 94. Re 7M Mach 0.25 (2)
BIGFOIL.COM POLAR EXPORT
e61
EPPLER 61 |  |  |  | Cl Max: | 1.8414 | at alpha= | 11 | deg
XFOIL ncrit=9 |  |  |  | L/D Max: | 199.848 | at alpha= | 0.5 | deg
Re: | 7000000 |  |  | Cd Min: | 0.18954 | at alpha= | 16 | deg
Mach: | 0.25 |  |  | Cl=0 at alpha= | -99 | deg
|  |  |  | @ Cl=0.1, Cd= | 0.00499
|  |  |  | @ Cl=0.4, Cd= | 0.00499
|  |  |  | @ Cl=0.6, Cd= | 0.00499
alpha (deg) | Cl | Cd | Cm | Cl/Cd
0 | 0.9954 | 0.00499 | -0.24 | 199.479
0.5 | 1.0492 | 0.00525 | -0.2391 | 199.8476
1 | 1.1006 | 0.00569 | -0.2379 | 193.4271
1.5 | 1.1533 | 0.00607 | -0.2371 | 190
2 | 1.2055 | 0.00651 | -0.2361 | 185.1767
2.5 | 1.2567 | 0.00707 | -0.2351 | 177.7511
3 | 1.3084 | 0.00767 | -0.2342 | 170.5867
4.5 | 1.4481 | 0.01014 | -0.227 | 142.8107
5 | 1.4996 | 0.01063 | -0.2254 | 141.0724
5.5 | 1.5506 | 0.01114 | -0.2238 | 139.1921
6 | 1.5993 | 0.01186 | -0.2215 | 134.8482
6.5 | 1.6452 | 0.01283 | -0.2185 | 128.2307
7 | 1.689 | 0.01396 | -0.2151 | 120.9885
7.5 | 1.7273 | 0.01555 | -0.2106 | 111.0804
8 | 1.7558 | 0.01734 | -0.2041 | 101.2572
8.5 | 1.7804 | 0.01954 | -0.197 | 91.1157
9 | 1.8046 | 0.02188 | -0.1902 | 82.4771
9.5 | 1.82 | 0.02539 | -0.1823 | 71.6818
11 | 1.8414 | 0.03859 | -0.1586 | 47.717
11.5 | 1.8236 | 0.04582 | -0.15 | 39.7992
12 | 1.795 | 0.05476 | -0.1428 | 32.7794
12.5 | 1.7564 | 0.06604 | -0.1382 | 26.596
13 | 1.7129 | 0.07969 | -0.1374 | 21.4945
13.5 | 1.6709 | 0.09517 | -0.1408 | 17.557
14 | 1.6319 | 0.1125 | -0.1483 | 14.5058
14.5 | 1.5965 | 0.1317 | -0.1596 | 12.1222
15 | 1.5684 | 0.15146 | -0.1723 | 10.3552
15.5 | 1.5362 | 0.17405 | -0.1871 | 8.8262
16 | 1.5267 | 0.18954 | -0.1966 | 8.0548

## 95. Re 7M Mach 0.50 (1)
BIGFOIL.COM POLAR EXPORT
e61
EPPLER 61 |  |  |  | Cl Max: | 1.721 | at alpha= | 4.5 | deg
JavaFoil+Calcfoil stall+Eppler ext transition |  |  |  | L/D Max: | 203.788 | at alpha= | -1 | deg
Re: | 7000000 |  |  | Cd Min: | 0.00441 | at alpha= | -5.5 | deg
Mach: | 0.5 |  |  | Cl=0 at alpha= | -9.2308 | deg
|  |  |  | @ Cl=0.1, Cd= | 0.042934
|  |  |  | @ Cl=0.4, Cd= | 0.0044507
|  |  |  | @ Cl=0.6, Cd= | 0.027071
alpha (deg) | Cl | Cd | Cm | Cl/Cd
-20 | -0.555 | 0.15281 | -0.136 | -3.633
-19.5 | -0.529 | 0.14755 | -0.134 | -3.588
-19 | -0.503 | 0.14407 | -0.13 | -3.494
-18.5 | -0.478 | 0.13764 | -0.129 | -3.473
-18 | -0.453 | 0.13532 | -0.129 | -3.345
-17.5 | -0.427 | 0.12953 | -0.129 | -3.299
-17 | -0.402 | 0.12598 | -0.128 | -3.19
-16.5 | -0.376 | 0.1196 | -0.129 | -3.148
-16 | -0.351 | 0.11503 | -0.129 | -3.051
-15.5 | -0.326 | 0.11103 | -0.129 | -2.932
-15 | -0.3 | 0.10936 | -0.13 | -2.743
-14.5 | -0.274 | 0.10394 | -0.129 | -2.637
-14 | -0.248 | 0.09986 | -0.125 | -2.484
-13.5 | -0.222 | 0.09061 | -0.127 | -2.455
-13 | -0.197 | 0.08404 | -0.128 | -2.34
-12.5 | -0.171 | 0.07912 | -0.129 | -2.159
-12 | -0.145 | 0.07343 | -0.13 | -1.974
-11.5 | -0.119 | 0.06842 | -0.131 | -1.739
-11 | -0.093 | 0.0641 | -0.133 | -1.45
-10.5 | -0.067 | 0.06016 | -0.134 | -1.111
-10 | -0.04 | 0.07023 | -0.118 | -0.576
-9.5 | -0.014 | 0.06159 | -0.12 | -0.234
-9 | 0.012 | 0.05616 | -0.122 | 0.209
-8.5 | 0.038 | 0.0517 | -0.124 | 0.734
-8 | 0.064 | 0.04747 | -0.132 | 1.355
-7.5 | 0.091 | 0.04409 | -0.136 | 2.059
-7 | 0.117 | 0.04075 | -0.143 | 2.884
-6.5 | 0.145 | 0.03674 | -0.155 | 3.945
-6 | 0.176 | 0.02864 | -0.183 | 6.141
-5.5 | 0.243 | 0.00441 | -0.259 | 55.13
-5 | 0.276 | 0.00441 | -0.259 | 62.487
-4.5 | 0.52 | 0.00449 | -0.26 | 115.772
-4 | 0.626 | 0.00452 | -0.26 | 138.641
-3.5 | 0.581 | 0.02923 | -0.149 | 19.885
-3 | 0.797 | 0.00469 | -0.261 | 170.102
-2.5 | 0.874 | 0.00476 | -0.262 | 183.44
-2 | 0.947 | 0.00489 | -0.262 | 193.835
-1.5 | 1.018 | 0.00505 | -0.263 | 201.38
-1 | 1.088 | 0.00534 | -0.263 | 203.788
-0.5 | 1.154 | 0.00716 | -0.264 | 161.234
0 | 1.216 | 0.00763 | -0.264 | 159.297
0.5 | 1.281 | 0.00814 | -0.265 | 157.301
1 | 1.346 | 0.00851 | -0.265 | 158.031
1.5 | 1.41 | 0.00925 | -0.265 | 152.462
2 | 1.473 | 0.00966 | -0.266 | 152.489
2.5 | 1.536 | 0.0105 | -0.266 | 146.329
3 | 1.597 | 0.01128 | -0.266 | 141.607
3.5 | 1.653 | 0.01224 | -0.267 | 135.073
4 | 1.705 | 0.0136 | -0.267 | 125.358
4.5 | 1.721 | 0.01519 | -0.267 | 113.297
5 | 1.677 | 0.017 | -0.267 | 98.634
5.5 | 1.416 | 0.01833 | -0.268 | 77.235
6 | 0.995 | 0.01977 | -0.268 | 50.329
6.5 | 1.027 | 0.0219 | -0.268 | 46.891
7 | 1.059 | 0.0223 | -0.268 | 47.5
7.5 | 1.088 | 0.01498 | -0.267 | 72.617
8 | 0.907 | 0.06248 | -0.138 | 14.514
8.5 | 1.149 | 0.02454 | -0.267 | 46.825
9 | 0.967 | 0.06577 | -0.158 | 14.695
9.5 | 0.999 | 0.06962 | -0.169 | 14.353

## 96. Re 7M Mach 0.50 (2)
BIGFOIL.COM POLAR EXPORT
e61
EPPLER 61 |  |  |  | Cl Max: | 1.7871 | at alpha= | 8 | deg
XFOIL ncrit=9 |  |  |  | L/D Max: | 212.722 | at alpha= | 0 | deg
Re: | 7000000 |  |  | Cd Min: | 0.23683 | at alpha= | -20 | deg
Mach: | 0.5 |  |  | Cl=0 at alpha= | -10.0907 | deg
|  |  |  | @ Cl=0.1, Cd= | 0.081143
|  |  |  | @ Cl=0.4, Cd= | 0.034587
|  |  |  | @ Cl=0.6, Cd= | 0.016259
alpha (deg) | Cl | Cd | Cm | Cl/Cd
-20 | -0.417 | 0.23683 | -0.0619 | -1.7608
-19.5 | -0.395 | 0.22958 | -0.0664 | -1.7205
-19 | -0.3726 | 0.222 | -0.0709 | -1.6784
-18.5 | -0.3494 | 0.21476 | -0.0756 | -1.6269
-18 | -0.3265 | 0.20735 | -0.0801 | -1.5746
-17.5 | -0.3043 | 0.20005 | -0.0843 | -1.5211
-17 | -0.2824 | 0.19296 | -0.0884 | -1.4635
-16.5 | -0.2609 | 0.18569 | -0.0923 | -1.405
-16 | -0.2399 | 0.17855 | -0.0961 | -1.3436
-15.5 | -0.2202 | 0.17114 | -0.0996 | -1.2867
-15 | -0.1992 | 0.16486 | -0.1031 | -1.2083
-14.5 | -0.1777 | 0.15863 | -0.1064 | -1.1202
-14 | -0.1637 | 0.15306 | -0.1075 | -1.0695
-13.5 | -0.1438 | 0.14675 | -0.11 | -0.9799
-13 | -0.1263 | 0.14073 | -0.1119 | -0.89746
-12.5 | -0.1114 | 0.13484 | -0.113 | -0.82616
-12 | -0.0963 | 0.129 | -0.1141 | -0.74651
-11.5 | -0.074 | 0.12259 | -0.1176 | -0.60364
-11 | -0.0489 | 0.11592 | -0.1219 | -0.42184
-10.5 | -0.023 | 0.10928 | -0.1265 | -0.21047
-10 | 0.0051 | 0.10278 | -0.1315 | 0.049621
-9.5 | 0.0326 | 0.0963 | -0.1363 | 0.33853
-9 | 0.059 | 0.08997 | -0.1411 | 0.65577
-8.5 | 0.0877 | 0.08346 | -0.1464 | 1.0508
-8 | 0.1204 | 0.0773 | -0.1524 | 1.5576
-7.5 | 0.1539 | 0.07026 | -0.1593 | 2.1904
-7 | 0.173 | 0.06654 | -0.1595 | 2.5999
-6.5 | 0.204 | 0.06186 | -0.1629 | 3.2978
-6 | 0.2302 | 0.05697 | -0.166 | 4.0407
-5.5 | 0.2871 | 0.04983 | -0.1798 | 5.7616
-5 | 0.3262 | 0.04453 | -0.1868 | 7.3254
-4.5 | 0.3501 | 0.03966 | -0.1895 | 8.8275
-3.5 | 0.5006 | 0.02436 | -0.22 | 20.5501
-3 | 0.6395 | 0.01304 | -0.2465 | 49.0414
-2.5 | 0.7601 | 0.00681 | -0.2615 | 111.6153
-2 | 0.8276 | 0.00644 | -0.2616 | 128.5093
-1.5 | 0.9034 | 0.00539 | -0.2637 | 167.6067
-1 | 0.9749 | 0.00492 | -0.2647 | 198.1504
-0.5 | 1.0395 | 0.00499 | -0.2642 | 208.3166
0 | 1.1019 | 0.00518 | -0.2633 | 212.722
0.5 | 1.1625 | 0.00548 | -0.262 | 212.135
1 | 1.2208 | 0.00594 | -0.2601 | 205.5219
1.5 | 1.2786 | 0.00647 | -0.2581 | 197.6198
2 | 1.335 | 0.00707 | -0.2558 | 188.826
3 | 1.4426 | 0.00863 | -0.25 | 167.1611
4 | 1.5326 | 0.01076 | -0.2394 | 142.4349
4.5 | 1.5832 | 0.01174 | -0.2346 | 134.8552
5 | 1.6359 | 0.01256 | -0.2298 | 130.2468
5.5 | 1.6864 | 0.01367 | -0.2242 | 123.365
6 | 1.7283 | 0.01545 | -0.2166 | 111.8641
6.5 | 1.7611 | 0.01801 | -0.2073 | 97.7846
7 | 1.7798 | 0.02178 | -0.1959 | 81.7172
8 | 1.7871 | 0.0344 | -0.1719 | 51.9506
8.5 | 1.763 | 0.04399 | -0.1611 | 40.0773
9 | 1.7249 | 0.05554 | -0.1533 | 31.0569
9.5 | 1.6802 | 0.06916 | -0.1503 | 24.2944
10 | 1.6321 | 0.0852 | -0.1527 | 19.1561
10.5 | 1.5856 | 0.10376 | -0.1604 | 15.2814
11 | 1.5498 | 0.12322 | -0.1717 | 12.5775
11.5 | 1.5185 | 0.14464 | -0.1863 | 10.4985
12 | 1.4985 | 0.16447 | -0.1988 | 9.1111
12.5 | 1.4847 | 0.18288 | -0.2103 | 8.1184
13 | 1.4799 | 0.19955 | -0.221 | 7.4162

## 97. Re 8M Mach 0.00 (1)
BIGFOIL.COM POLAR EXPORT
e61
EPPLER 61 |  |  |  | Cl Max: | 1.595 | at alpha= | 6 | deg
JavaFoil+Calcfoil stall+Eppler ext transition |  |  |  | L/D Max: | 158.477 | at alpha= | 1 | deg
Re: | 8000000 |  |  | Cd Min: | 0.00436 | at alpha= | -5 | deg
Mach: | 0 |  |  | Cl=0 at alpha= | -9.2333 | deg
|  |  |  | @ Cl=0.1, Cd= | 0.041619
|  |  |  | @ Cl=0.4, Cd= | 0.013917
|  |  |  | @ Cl=0.6, Cd= | 0.0044542
alpha (deg) | Cl | Cd | Cm | Cl/Cd
-19 | -0.081 | 0.13735 | -0.11 | -0.592
-18.5 | -0.085 | 0.13101 | -0.111 | -0.648
-18 | -0.088 | 0.12794 | -0.11 | -0.691
-17.5 | -0.092 | 0.12179 | -0.11 | -0.756
-17 | -0.096 | 0.11502 | -0.111 | -0.833
-16.5 | -0.099 | 0.11106 | -0.111 | -0.894
-16 | -0.103 | 0.1046 | -0.113 | -0.981
-15.5 | -0.106 | 0.09997 | -0.113 | -1.056
-15 | -0.108 | 0.09522 | -0.114 | -1.135
-14.5 | -0.11 | 0.09016 | -0.114 | -1.22
-14 | -0.111 | 0.08592 | -0.114 | -1.291
-13.5 | -0.111 | 0.08183 | -0.115 | -1.352
-13 | -0.109 | 0.07756 | -0.115 | -1.404
-12.5 | -0.105 | 0.07353 | -0.115 | -1.43
-12 | -0.099 | 0.06947 | -0.116 | -1.427
-11.5 | -0.09 | 0.06653 | -0.115 | -1.354
-11 | -0.078 | 0.06299 | -0.115 | -1.234
-10.5 | -0.062 | 0.05932 | -0.117 | -1.038
-10 | -0.041 | 0.05557 | -0.119 | -0.74
-9.5 | -0.016 | 0.05117 | -0.126 | -0.312
-9 | 0.014 | 0.04879 | -0.125 | 0.289
-8.5 | 0.049 | 0.04522 | -0.129 | 1.084
-8 | 0.089 | 0.04236 | -0.132 | 2.09
-7.5 | 0.131 | 0.03953 | -0.135 | 3.317
-7 | 0.177 | 0.03474 | -0.147 | 5.098
-6.5 | 0.224 | 0.03272 | -0.148 | 6.855
-6 | 0.267 | 0.03736 | -0.112 | 7.136
-5.5 | 0.327 | 0.02708 | -0.159 | 12.072
-5 | 0.453 | 0.00436 | -0.225 | 103.967
-4.5 | 0.515 | 0.00439 | -0.225 | 117.322
-4 | 0.578 | 0.00444 | -0.226 | 129.964
-3.5 | 0.64 | 0.00448 | -0.226 | 142.738
-3 | 0.702 | 0.00454 | -0.226 | 154.534
-2.5 | 0.763 | 0.00563 | -0.227 | 135.471
-2 | 0.823 | 0.00575 | -0.227 | 143.121
-1.5 | 0.883 | 0.00603 | -0.228 | 146.436
-1 | 0.943 | 0.00634 | -0.228 | 148.594
-0.5 | 1 | 0.00654 | -0.229 | 152.95
0 | 1.054 | 0.00684 | -0.229 | 154.049
0.5 | 1.111 | 0.00719 | -0.229 | 154.558
1 | 1.167 | 0.00737 | -0.23 | 158.477
1.5 | 1.223 | 0.00785 | -0.23 | 155.854
2 | 1.279 | 0.00828 | -0.23 | 154.535
2.5 | 1.335 | 0.00846 | -0.23 | 157.805
3 | 1.389 | 0.00893 | -0.231 | 155.502
3.5 | 1.442 | 0.00952 | -0.231 | 151.461
4 | 1.493 | 0.0103 | -0.231 | 145.001
4.5 | 1.533 | 0.01097 | -0.231 | 139.712
5 | 1.565 | 0.01245 | -0.232 | 125.689
5.5 | 1.586 | 0.01311 | -0.232 | 120.975
6 | 1.595 | 0.01371 | -0.232 | 116.391
6.5 | 1.591 | 0.01443 | -0.232 | 110.262
7 | 1.574 | 0.01513 | -0.232 | 104.034
7.5 | 1.542 | 0.01579 | -0.232 | 97.632
8 | 1.497 | 0.01638 | -0.232 | 91.352
8.5 | 1.44 | 0.01732 | -0.233 | 83.13
9 | 1.373 | 0.01805 | -0.233 | 76.091
9.5 | 1.3 | 0.01899 | -0.233 | 68.435
10 | 1.222 | 0.02 | -0.233 | 61.077
10.5 | 1.141 | 0.0206 | -0.233 | 55.401
11 | 1.06 | 0.02171 | -0.233 | 48.845

## 98. Re 8M Mach 0.00 (2)
BIGFOIL.COM POLAR EXPORT
e61
EPPLER 61 |  |  |  | Cl Max: | 1.9824 | at alpha= | 16 | deg
XFOIL ncrit=9 |  |  |  | L/D Max: | 192.92 | at alpha= | 0 | deg
Re: | 8000000 |  |  | Cd Min: | 0.14764 | at alpha= | 19 | deg
Mach: | 0 |  |  | Cl=0 at alpha= | -99 | deg
|  |  |  | @ Cl=0.1, Cd= | 0.0090621
|  |  |  | @ Cl=0.4, Cd= | 0.0055044
|  |  |  | @ Cl=0.6, Cd= | 0.0060031
alpha (deg) | Cl | Cd | Cm | Cl/Cd
-8.5 | 0.0344 | 0.00737 | -0.234 | 4.6676
-8 | 0.0884 | 0.00906 | -0.2323 | 9.7572
-7.5 | 0.1451 | 0.00907 | -0.2326 | 15.9978
-7 | 0.207 | 0.007 | -0.2357 | 29.5714
-6.5 | 0.2623 | 0.00715 | -0.2356 | 36.6853
-6 | 0.3248 | 0.00511 | -0.2383 | 63.5616
-5.5 | 0.3793 | 0.00535 | -0.2379 | 70.8972
-5 | 0.4289 | 0.00572 | -0.2363 | 74.9825
-4.5 | 0.477 | 0.0061 | -0.2346 | 78.1967
-4 | 0.5267 | 0.00641 | -0.2333 | 82.1685
-3.5 | 0.5811 | 0.00589 | -0.2334 | 98.6587
-3 | 0.6329 | 0.0062 | -0.2327 | 102.0806
-2.5 | 0.6835 | 0.00683 | -0.2317 | 100.0732
-2 | 0.7495 | 0.0047 | -0.2344 | 159.4681
-1.5 | 0.8055 | 0.00453 | -0.2345 | 177.8146
-1 | 0.8597 | 0.0046 | -0.2343 | 186.8913
-0.5 | 0.912 | 0.00483 | -0.2337 | 188.8199
0 | 0.9646 | 0.005 | -0.2332 | 192.92
0.5 | 1.0157 | 0.00532 | -0.2323 | 190.9211
1 | 1.0654 | 0.00576 | -0.2312 | 184.9653
1.5 | 1.117 | 0.00606 | -0.2307 | 184.3234
2 | 1.1678 | 0.00645 | -0.23 | 181.0543
2.5 | 1.2153 | 0.00716 | -0.2287 | 169.7346
3 | 1.2671 | 0.00752 | -0.2284 | 168.4973
5 | 1.456 | 0.01 | -0.2224 | 145.6
5.5 | 1.5056 | 0.01039 | -0.2214 | 144.9086
6 | 1.5532 | 0.01098 | -0.2199 | 141.4572
6.5 | 1.5999 | 0.01163 | -0.2183 | 137.5666
7 | 1.6451 | 0.01241 | -0.2164 | 132.5624
7.5 | 1.6885 | 0.01331 | -0.2142 | 126.8595
8 | 1.7301 | 0.01437 | -0.2116 | 120.3967
8.5 | 1.7688 | 0.01566 | -0.2084 | 112.9502
9 | 1.8045 | 0.01715 | -0.2048 | 105.2187
9.5 | 1.8327 | 0.01895 | -0.1996 | 96.7124
10 | 1.8551 | 0.02069 | -0.1935 | 89.6617
10.5 | 1.8735 | 0.02302 | -0.1868 | 81.3858
11 | 1.865 | 0.02887 | -0.1761 | 64.5999
11.5 | 1.8843 | 0.03108 | -0.1706 | 60.6274
12 | 1.9008 | 0.03357 | -0.1652 | 56.622
12.5 | 1.92 | 0.03567 | -0.1606 | 53.8267
13 | 1.9492 | 0.03669 | -0.1576 | 53.1262
13.5 | 1.9559 | 0.04037 | -0.1521 | 48.4493
14 | 1.9676 | 0.04363 | -0.1479 | 45.0974
14.5 | 1.9451 | 0.05124 | -0.1414 | 37.9606
15 | 1.9646 | 0.05399 | -0.1393 | 36.3882
15.5 | 1.9546 | 0.06095 | -0.1361 | 32.0689
16 | 1.9824 | 0.06292 | -0.1351 | 31.5067
16.5 | 1.942 | 0.07552 | -0.1336 | 25.715
17 | 1.9367 | 0.0834 | -0.134 | 23.2218
17.5 | 1.9237 | 0.09325 | -0.1357 | 20.6295
18 | 1.9178 | 0.10232 | -0.1381 | 18.7432
18.5 | 1.7651 | 0.14589 | -0.1608 | 12.0988
19 | 1.7954 | 0.14764 | -0.1612 | 12.1607
19.5 | 1.8464 | 0.14418 | -0.158 | 12.8062

## 99. Re 8M Mach 0.10 (1)
BIGFOIL.COM POLAR EXPORT
e61
EPPLER 61 |  |  |  | Cl Max: | 1.598 | at alpha= | 6 | deg
JavaFoil+Calcfoil stall+Eppler ext transition |  |  |  | L/D Max: | 158.636 | at alpha= | 1 | deg
Re: | 8000000 |  |  | Cd Min: | 0.00433 | at alpha= | -5 | deg
Mach: | 0.1 |  |  | Cl=0 at alpha= | -9.2333 | deg
|  |  |  | @ Cl=0.1, Cd= | 0.041215
|  |  |  | @ Cl=0.4, Cd= | 0.015874
|  |  |  | @ Cl=0.6, Cd= | 0.0044695
alpha (deg) | Cl | Cd | Cm | Cl/Cd
-18.5 | -0.061 | 0.13177 | -0.111 | -0.46
-18 | -0.065 | 0.12843 | -0.11 | -0.505
-17.5 | -0.069 | 0.12226 | -0.111 | -0.565
-17 | -0.073 | 0.11561 | -0.112 | -0.636
-16.5 | -0.078 | 0.11136 | -0.112 | -0.699
-16 | -0.082 | 0.10496 | -0.113 | -0.783
-15.5 | -0.086 | 0.10022 | -0.113 | -0.861
-15 | -0.09 | 0.09498 | -0.114 | -0.948
-14.5 | -0.093 | 0.0905 | -0.115 | -1.031
-14 | -0.096 | 0.08607 | -0.115 | -1.113
-13.5 | -0.097 | 0.08181 | -0.115 | -1.188
-13 | -0.097 | 0.07779 | -0.116 | -1.249
-12.5 | -0.095 | 0.07367 | -0.116 | -1.293
-12 | -0.091 | 0.0696 | -0.117 | -1.308
-11.5 | -0.084 | 0.06649 | -0.116 | -1.261
-11 | -0.073 | 0.06305 | -0.115 | -1.162
-10.5 | -0.059 | 0.05945 | -0.117 | -0.987
-10 | -0.04 | 0.05577 | -0.119 | -0.709
-9.5 | -0.016 | 0.05123 | -0.126 | -0.303
-9 | 0.014 | 0.04775 | -0.13 | 0.29
-8.5 | 0.048 | 0.0452 | -0.13 | 1.069
-8 | 0.088 | 0.04203 | -0.134 | 2.089
-7.5 | 0.131 | 0.03911 | -0.138 | 3.338
-7 | 0.178 | 0.03317 | -0.153 | 5.353
-6.5 | 0.228 | 0.02795 | -0.164 | 8.167
-6 | 0.267 | 0.03664 | -0.12 | 7.3
-5.5 | 0.319 | 0.03319 | -0.133 | 9.617
-5 | 0.454 | 0.00433 | -0.226 | 104.798
-4.5 | 0.517 | 0.0044 | -0.226 | 117.401
-4 | 0.58 | 0.00446 | -0.227 | 130.101
-3.5 | 0.643 | 0.00449 | -0.227 | 142.982
-3 | 0.705 | 0.00456 | -0.228 | 154.698
-2.5 | 0.766 | 0.00562 | -0.228 | 136.403
-2 | 0.827 | 0.00576 | -0.229 | 143.506
-1.5 | 0.887 | 0.00604 | -0.229 | 146.758
-1 | 0.947 | 0.00638 | -0.229 | 148.585
-0.5 | 1.005 | 0.00656 | -0.23 | 153.107
0 | 1.059 | 0.00687 | -0.23 | 154.141
0.5 | 1.116 | 0.00721 | -0.23 | 154.918
1 | 1.173 | 0.0074 | -0.231 | 158.636
1.5 | 1.23 | 0.0079 | -0.231 | 155.707
2 | 1.286 | 0.00834 | -0.231 | 154.187
2.5 | 1.341 | 0.00852 | -0.232 | 157.476
3 | 1.396 | 0.00901 | -0.232 | 154.922
3.5 | 1.449 | 0.00961 | -0.232 | 150.766
4 | 1.5 | 0.01035 | -0.232 | 144.929
4.5 | 1.54 | 0.011 | -0.232 | 139.947
5 | 1.571 | 0.01248 | -0.233 | 125.883
5.5 | 1.591 | 0.01325 | -0.233 | 120.096
6 | 1.598 | 0.01386 | -0.233 | 115.317
6.5 | 1.591 | 0.01452 | -0.233 | 109.621
7 | 1.569 | 0.01535 | -0.233 | 102.241
7.5 | 1.532 | 0.01602 | -0.234 | 95.601
8 | 1.48 | 0.01664 | -0.234 | 88.954
8.5 | 1.416 | 0.01746 | -0.234 | 81.099
9 | 1.341 | 0.01838 | -0.234 | 72.959
9.5 | 1.259 | 0.01921 | -0.234 | 65.55
10 | 1.172 | 0.0203 | -0.234 | 57.74
10.5 | 1.083 | 0.02101 | -0.234 | 51.567
11 | 0.995 | 0.02216 | -0.234 | 44.902

## 100. Re 8M Mach 0.10 (2)
BIGFOIL.COM POLAR EXPORT
e61
EPPLER 61 |  |  |  | Cl Max: | 1.8662 | at alpha= | 10.5 | deg
XFOIL ncrit=9 |  |  |  | L/D Max: | 193.493 | at alpha= | 0 | deg
Re: | 8000000 |  |  | Cd Min: | 0.02489 | at alpha= | 10.5 | deg
Mach: | 0.1 |  |  | Cl=0 at alpha= | -99 | deg
|  |  |  | @ Cl=0.1, Cd= | 0.00501
|  |  |  | @ Cl=0.4, Cd= | 0.00501
|  |  |  | @ Cl=0.6, Cd= | 0.00501
alpha (deg) | Cl | Cd | Cm | Cl/Cd
0 | 0.9694 | 0.00501 | -0.2342 | 193.493
0.5 | 1.0208 | 0.00532 | -0.2334 | 191.8797
1 | 1.0708 | 0.00576 | -0.2322 | 185.9028
1.5 | 1.1227 | 0.00607 | -0.2317 | 184.9588
2 | 1.1737 | 0.00647 | -0.231 | 181.4065
2.5 | 1.2216 | 0.00717 | -0.2297 | 170.3766
3 | 1.2734 | 0.00756 | -0.2293 | 168.4392
5 | 1.4635 | 0.01006 | -0.223 | 145.4771
5.5 | 1.5134 | 0.01046 | -0.222 | 144.6845
6 | 1.5612 | 0.01107 | -0.2204 | 141.0298
6.5 | 1.6081 | 0.01175 | -0.2186 | 136.8596
7 | 1.6532 | 0.01256 | -0.2165 | 131.6242
7.5 | 1.6965 | 0.01353 | -0.2141 | 125.388
8 | 1.7376 | 0.01468 | -0.2112 | 118.3651
8.5 | 1.7754 | 0.01609 | -0.2077 | 110.3418
9 | 1.8096 | 0.01771 | -0.2035 | 102.1796
9.5 | 1.8325 | 0.01959 | -0.1971 | 93.5426
10 | 1.8526 | 0.02182 | -0.1904 | 84.9038
10.5 | 1.8662 | 0.02489 | -0.183 | 74.9779

## 101. Re 8M Mach 0.25 (1)
BIGFOIL.COM POLAR EXPORT
e61
EPPLER 61 |  |  |  | Cl Max: | 1.615 | at alpha= | 5.5 | deg
JavaFoil+Calcfoil stall+Eppler ext transition |  |  |  | L/D Max: | 168.255 | at alpha= | -2.5 | deg
Re: | 8000000 |  |  | Cd Min: | 0.00431 | at alpha= | -5.5 | deg
Mach: | 0.25 |  |  | Cl=0 at alpha= | -9.25 | deg
|  |  |  | @ Cl=0.1, Cd= | 0.039447
|  |  |  | @ Cl=0.4, Cd= | 0.028683
|  |  |  | @ Cl=0.6, Cd= | 0.01539
alpha (deg) | Cl | Cd | Cm | Cl/Cd
-20 | -0.059 | 0.15939 | -0.107 | -0.369
-19.5 | -0.056 | 0.15234 | -0.108 | -0.369
-19 | -0.054 | 0.14357 | -0.11 | -0.373
-18.5 | -0.051 | 0.13721 | -0.11 | -0.37
-18 | -0.048 | 0.13009 | -0.111 | -0.37
-17.5 | -0.045 | 0.12471 | -0.113 | -0.365
-17 | -0.043 | 0.11793 | -0.113 | -0.363
-16.5 | -0.04 | 0.1121 | -0.114 | -0.358
-16 | -0.037 | 0.10555 | -0.117 | -0.354
-15.5 | -0.035 | 0.09989 | -0.118 | -0.347
-15 | -0.032 | 0.09447 | -0.119 | -0.338
-14.5 | -0.029 | 0.09018 | -0.119 | -0.324
-14 | -0.026 | 0.08466 | -0.12 | -0.313
-13.5 | -0.024 | 0.07979 | -0.123 | -0.298
-13 | -0.021 | 0.07484 | -0.125 | -0.281
-12.5 | -0.018 | 0.07355 | -0.12 | -0.247
-12 | -0.015 | 0.06918 | -0.122 | -0.223
-11.5 | -0.013 | 0.06648 | -0.121 | -0.19
-11 | -0.029 | 0.06271 | -0.121 | -0.462
-10.5 | -0.032 | 0.0596 | -0.121 | -0.53
-10 | -0.026 | 0.05656 | -0.122 | -0.452
-9.5 | -0.011 | 0.05367 | -0.122 | -0.212
-9 | 0.011 | 0.0493 | -0.129 | 0.226
-8.5 | 0.042 | 0.04568 | -0.133 | 0.918
-8 | 0.08 | 0.04246 | -0.137 | 1.892
-7.5 | 0.125 | 0.03568 | -0.154 | 3.501
-7 | 0.177 | 0.02535 | -0.178 | 6.982
-6.5 | 0.266 | 0.00445 | -0.23 | 59.916
-6 | 0.329 | 0.00444 | -0.231 | 74.195
-5.5 | 0.394 | 0.00431 | -0.231 | 91.514
-5 | 0.37 | 0.03446 | -0.112 | 10.749
-4.5 | 0.526 | 0.00442 | -0.232 | 118.926
-4 | 0.592 | 0.00446 | -0.233 | 132.801
-3.5 | 0.658 | 0.00451 | -0.233 | 145.828
-3 | 0.723 | 0.00458 | -0.234 | 157.843
-2.5 | 0.787 | 0.00468 | -0.234 | 168.255
-2 | 0.85 | 0.00585 | -0.235 | 145.293
-1.5 | 0.911 | 0.00615 | -0.235 | 148.271
-1 | 0.973 | 0.00648 | -0.236 | 150.314
-0.5 | 1.033 | 0.0067 | -0.236 | 154.109
0 | 1.089 | 0.00703 | -0.236 | 154.75
0.5 | 1.147 | 0.00739 | -0.237 | 155.147
1 | 1.205 | 0.0076 | -0.237 | 158.514
1.5 | 1.263 | 0.00811 | -0.237 | 155.691
2 | 1.321 | 0.00859 | -0.238 | 153.702
2.5 | 1.378 | 0.0088 | -0.238 | 156.619
3 | 1.434 | 0.00935 | -0.238 | 153.39
3.5 | 1.487 | 0.00998 | -0.238 | 149.055
4 | 1.539 | 0.01079 | -0.239 | 142.601
4.5 | 1.577 | 0.01161 | -0.239 | 135.815
5 | 1.604 | 0.01307 | -0.239 | 122.701
5.5 | 1.615 | 0.01385 | -0.239 | 116.579
6 | 1.607 | 0.01469 | -0.24 | 109.399
6.5 | 1.577 | 0.01548 | -0.24 | 101.887
7 | 1.522 | 0.01626 | -0.24 | 93.605
7.5 | 1.44 | 0.017 | -0.24 | 84.718
8 | 1.333 | 0.01774 | -0.24 | 75.17
8.5 | 1.203 | 0.01895 | -0.24 | 63.461
9 | 1.053 | 0.01994 | -0.24 | 52.805
9.5 | 0.89 | 0.02109 | -0.24 | 42.179
10 | 0.716 | 0.02223 | -0.24 | 32.215
10.5 | 0.533 | 0.01539 | -0.24 | 34.627

## 102. Re 8M Mach 0.25 (2)
BIGFOIL.COM POLAR EXPORT
e61
EPPLER 61 |  |  |  | Cl Max: | 1.8596 | at alpha= | 11 | deg
XFOIL ncrit=9 |  |  |  | L/D Max: | 197.932 | at alpha= | 0 | deg
Re: | 8000000 |  |  | Cd Min: | 0.18422 | at alpha= | 16 | deg
Mach: | 0.25 |  |  | Cl=0 at alpha= | -99 | deg
|  |  |  | @ Cl=0.1, Cd= | 0.00588
|  |  |  | @ Cl=0.4, Cd= | 0.0058902
|  |  |  | @ Cl=0.6, Cd= | 0.0066364
alpha (deg) | Cl | Cd | Cm | Cl/Cd
-5.5 | 0.3817 | 0.00588 | -0.246 | 64.915
-5 | 0.4354 | 0.00591 | -0.2444 | 73.6717
-4.5 | 0.4871 | 0.00614 | -0.2425 | 79.3322
-4 | 0.5392 | 0.00635 | -0.2409 | 84.9134
-3.5 | 0.592 | 0.00672 | -0.2395 | 88.0952
-3 | 0.6504 | 0.00611 | -0.2399 | 106.4484
-2.5 | 0.7057 | 0.00624 | -0.2394 | 113.0929
-2 | 0.7692 | 0.00506 | -0.2409 | 152.0158
-1.5 | 0.83 | 0.00459 | -0.2416 | 180.8279
-1 | 0.8868 | 0.00462 | -0.2414 | 191.9481
0 | 0.9956 | 0.00503 | -0.2401 | 197.9324
0.5 | 1.0487 | 0.00535 | -0.2391 | 196.0187
1 | 1.1004 | 0.00578 | -0.2379 | 190.3806
1.5 | 1.1533 | 0.00615 | -0.2371 | 187.5285
2 | 1.2057 | 0.00658 | -0.2362 | 183.2371
2.5 | 1.2553 | 0.00726 | -0.2348 | 172.9063
3 | 1.3079 | 0.00777 | -0.234 | 168.3269
3.5 | 1.3561 | 0.0082 | -0.2322 | 165.378
4 | 1.4025 | 0.00922 | -0.2298 | 152.115
4.5 | 1.4522 | 0.00992 | -0.2279 | 146.3911
5 | 1.5041 | 0.01038 | -0.2264 | 144.9037
5.5 | 1.5551 | 0.01089 | -0.2247 | 142.8007
6 | 1.6042 | 0.01159 | -0.2225 | 138.4124
6.5 | 1.6511 | 0.01248 | -0.2198 | 132.2997
7 | 1.6955 | 0.01356 | -0.2165 | 125.0369
7.5 | 1.7356 | 0.01501 | -0.2123 | 115.6296
8 | 1.768 | 0.01673 | -0.2066 | 105.6784
8.5 | 1.7918 | 0.01883 | -0.1992 | 95.1567
9 | 1.8117 | 0.02154 | -0.1916 | 84.1086
10 | 1.8305 | 0.03022 | -0.1741 | 60.5725
10.5 | 1.8402 | 0.0342 | -0.1665 | 53.807
11 | 1.8596 | 0.03681 | -0.1608 | 50.5189
11.5 | 1.8428 | 0.04381 | -0.1518 | 42.0635
12 | 1.815 | 0.05246 | -0.1441 | 34.5978
12.5 | 1.7767 | 0.06338 | -0.1388 | 28.0325
13 | 1.7365 | 0.07613 | -0.1371 | 22.8097
13.5 | 1.6931 | 0.09128 | -0.1396 | 18.5484
14 | 1.6534 | 0.10816 | -0.1461 | 15.2866
14.5 | 1.6146 | 0.12745 | -0.1569 | 12.6685
15 | 1.586 | 0.14676 | -0.1691 | 10.8068
15.5 | 1.5549 | 0.16848 | -0.1834 | 9.229
16 | 1.5441 | 0.18422 | -0.1932 | 8.3818

## 103. Re 8M Mach 0.50 (1)
BIGFOIL.COM POLAR EXPORT
e61
EPPLER 61 |  |  |  | Cl Max: | 1.721 | at alpha= | 4.5 | deg
JavaFoil+Calcfoil stall+Eppler ext transition |  |  |  | L/D Max: | 197.863 | at alpha= | -1 | deg
Re: | 8000000 |  |  | Cd Min: | 0.00438 | at alpha= | -5 | deg
Mach: | 0.5 |  |  | Cl=0 at alpha= | -9.2308 | deg
|  |  |  | @ Cl=0.1, Cd= | 0.042949
|  |  |  | @ Cl=0.4, Cd= | 0.0044359
|  |  |  | @ Cl=0.6, Cd= | 0.0045277
alpha (deg) | Cl | Cd | Cm | Cl/Cd
-20 | -0.555 | 0.15007 | -0.137 | -3.701
-19.5 | -0.53 | 0.14555 | -0.135 | -3.639
-19 | -0.504 | 0.1425 | -0.132 | -3.535
-18.5 | -0.478 | 0.13793 | -0.13 | -3.466
-18 | -0.453 | 0.13283 | -0.129 | -3.408
-17.5 | -0.427 | 0.12861 | -0.129 | -3.323
-17 | -0.402 | 0.12314 | -0.129 | -3.264
-16.5 | -0.377 | 0.11851 | -0.129 | -3.177
-16 | -0.351 | 0.11445 | -0.129 | -3.068
-15.5 | -0.326 | 0.11046 | -0.13 | -2.947
-15 | -0.3 | 0.10804 | -0.13 | -2.776
-14.5 | -0.274 | 0.10229 | -0.13 | -2.681
-14 | -0.248 | 0.0993 | -0.127 | -2.499
-13.5 | -0.223 | 0.09029 | -0.128 | -2.464
-13 | -0.197 | 0.08372 | -0.129 | -2.35
-12.5 | -0.171 | 0.07766 | -0.13 | -2.201
-12 | -0.145 | 0.07291 | -0.131 | -1.989
-11.5 | -0.119 | 0.06787 | -0.133 | -1.754
-11 | -0.093 | 0.06344 | -0.134 | -1.466
-10.5 | -0.067 | 0.05988 | -0.135 | -1.117
-10 | -0.04 | 0.07005 | -0.119 | -0.578
-9.5 | -0.014 | 0.06122 | -0.12 | -0.235
-9 | 0.012 | 0.05579 | -0.122 | 0.211
-8.5 | 0.038 | 0.05113 | -0.127 | 0.743
-8 | 0.064 | 0.04732 | -0.132 | 1.36
-7.5 | 0.091 | 0.04396 | -0.137 | 2.066
-7 | 0.117 | 0.04104 | -0.141 | 2.86
-6.5 | 0.145 | 0.03724 | -0.152 | 3.885
-6 | 0.178 | 0.02617 | -0.191 | 6.789
-5.5 | 0.243 | 0.00439 | -0.259 | 55.302
-5 | 0.276 | 0.00438 | -0.259 | 62.955
-4.5 | 0.52 | 0.00449 | -0.26 | 115.771
-4 | 0.626 | 0.00454 | -0.26 | 138.008
-3.5 | 0.716 | 0.00457 | -0.261 | 156.431
-3 | 0.797 | 0.00467 | -0.261 | 170.784
-2.5 | 0.874 | 0.00478 | -0.262 | 182.857
-2 | 0.947 | 0.00487 | -0.262 | 194.569
-1.5 | 1.018 | 0.00518 | -0.263 | 196.563
-1 | 1.088 | 0.0055 | -0.263 | 197.863
-0.5 | 1.154 | 0.00732 | -0.264 | 157.784
0 | 1.216 | 0.0078 | -0.264 | 155.881
0.5 | 1.281 | 0.00829 | -0.265 | 154.569
1 | 1.346 | 0.00865 | -0.265 | 155.52
1.5 | 1.41 | 0.00933 | -0.265 | 151.035
2 | 1.473 | 0.00997 | -0.266 | 147.841
2.5 | 1.536 | 0.01037 | -0.266 | 148.153
3 | 1.597 | 0.01118 | -0.266 | 142.855
3.5 | 1.653 | 0.01205 | -0.267 | 137.166
4 | 1.705 | 0.01322 | -0.267 | 128.993
4.5 | 1.721 | 0.01486 | -0.267 | 115.809
5 | 1.677 | 0.01661 | -0.267 | 100.982
5.5 | 1.416 | 0.01789 | -0.268 | 79.131
6 | 0.995 | 0.01927 | -0.268 | 51.616
6.5 | 1.027 | 0.02131 | -0.268 | 48.201
7 | 1.059 | 0.02184 | -0.268 | 48.509
7.5 | 1.088 | 0.01465 | -0.268 | 74.257
8 | 0.909 | 0.06116 | -0.144 | 14.855
8.5 | 1.15 | 0.01388 | -0.267 | 82.815
9 | 0.992 | 0.05788 | -0.19 | 17.138
9.5 | 1.006 | 0.06725 | -0.178 | 14.957

## 104. Re 8M Mach 0.50 (2)
BIGFOIL.COM POLAR EXPORT
e61
EPPLER 61 |  |  |  | Cl Max: | 1.7963 | at alpha= | 7.5 | deg
XFOIL ncrit=9 |  |  |  | L/D Max: | 212.64 | at alpha= | 0 | deg
Re: | 8000000 |  |  | Cd Min: | 0.18278 | at alpha= | 12.5 | deg
Mach: | 0.5 |  |  | Cl=0 at alpha= | -99 | deg
|  |  |  | @ Cl=0.1, Cd= | 0.00519
|  |  |  | @ Cl=0.4, Cd= | 0.00519
|  |  |  | @ Cl=0.6, Cd= | 0.00519
alpha (deg) | Cl | Cd | Cm | Cl/Cd
0 | 1.1036 | 0.00519 | -0.2637 | 212.6397
0.5 | 1.1639 | 0.00552 | -0.2624 | 210.8514
1 | 1.2218 | 0.00601 | -0.2604 | 203.2945
3 | 1.4433 | 0.00867 | -0.25 | 166.4706
5 | 1.6439 | 0.01224 | -0.2313 | 134.3056
5.5 | 1.694 | 0.01334 | -0.2255 | 126.9865
6 | 1.7368 | 0.01508 | -0.218 | 115.1724
6.5 | 1.7696 | 0.01762 | -0.2085 | 100.4313
7 | 1.7885 | 0.02135 | -0.197 | 83.7705
7.5 | 1.7963 | 0.02683 | -0.1847 | 66.9512
8 | 1.7933 | 0.03412 | -0.1726 | 52.5586
8.5 | 1.7662 | 0.04384 | -0.1615 | 40.2874
9 | 1.7271 | 0.0554 | -0.1537 | 31.1751
9.5 | 1.6787 | 0.06956 | -0.1507 | 24.1331
10 | 1.6341 | 0.08528 | -0.1526 | 19.1616
10.5 | 1.5902 | 0.10331 | -0.1599 | 15.3925
11 | 1.5528 | 0.12297 | -0.1716 | 12.6275
11.5 | 1.5212 | 0.14438 | -0.1862 | 10.5361
12 | 1.501 | 0.16432 | -0.1989 | 9.1346
12.5 | 1.487 | 0.18278 | -0.2104 | 8.1355

## 105. Re 10M Mach 0.00 (1)
BIGFOIL.COM POLAR EXPORT
e61
EPPLER 61 |  |  |  | Cl Max: | 1.595 | at alpha= | 6 | deg
JavaFoil+Calcfoil stall+Eppler ext transition |  |  |  | L/D Max: | 155.533 | at alpha= | 1 | deg
Re: | 10000000 |  |  | Cd Min: | 0.00425 | at alpha= | -6.5 | deg
Mach: | 0 |  |  | Cl=0 at alpha= | -9.2333 | deg
|  |  |  | @ Cl=0.1, Cd= | 0.038182
|  |  |  | @ Cl=0.4, Cd= | 0.0043073
|  |  |  | @ Cl=0.6, Cd= | 0.0044248
alpha (deg) | Cl | Cd | Cm | Cl/Cd
-19 | -0.081 | 0.13695 | -0.111 | -0.594
-18.5 | -0.085 | 0.13054 | -0.111 | -0.65
-18 | -0.088 | 0.1263 | -0.11 | -0.7
-17.5 | -0.092 | 0.12146 | -0.111 | -0.759
-17 | -0.096 | 0.11446 | -0.112 | -0.837
-16.5 | -0.099 | 0.11002 | -0.112 | -0.902
-16 | -0.103 | 0.10404 | -0.113 | -0.986
-15.5 | -0.106 | 0.09876 | -0.114 | -1.069
-15 | -0.108 | 0.09424 | -0.114 | -1.148
-14.5 | -0.11 | 0.08976 | -0.115 | -1.226
-14 | -0.111 | 0.08511 | -0.115 | -1.304
-13.5 | -0.111 | 0.08096 | -0.116 | -1.368
-13 | -0.109 | 0.07667 | -0.116 | -1.421
-12.5 | -0.105 | 0.07295 | -0.116 | -1.443
-12 | -0.099 | 0.06893 | -0.117 | -1.439
-11.5 | -0.09 | 0.06622 | -0.116 | -1.361
-11 | -0.078 | 0.06282 | -0.116 | -1.238
-10.5 | -0.062 | 0.05899 | -0.118 | -1.045
-10 | -0.041 | 0.05487 | -0.123 | -0.75
-9.5 | -0.016 | 0.05003 | -0.13 | -0.32
-9 | 0.014 | 0.0475 | -0.13 | 0.298
-8.5 | 0.049 | 0.04282 | -0.138 | 1.153
-8 | 0.09 | 0.03833 | -0.146 | 2.339
-7.5 | 0.132 | 0.03771 | -0.142 | 3.498
-7 | 0.215 | 0.00438 | -0.222 | 48.978
-6.5 | 0.271 | 0.00425 | -0.223 | 63.841
-6 | 0.33 | 0.00425 | -0.224 | 77.834
-5.5 | 0.391 | 0.0043 | -0.224 | 90.914
-5 | 0.453 | 0.00435 | -0.225 | 104.013
-4.5 | 0.515 | 0.00437 | -0.225 | 117.752
-4 | 0.578 | 0.0044 | -0.226 | 131.371
-3.5 | 0.64 | 0.00447 | -0.226 | 142.984
-3 | 0.702 | 0.00552 | -0.227 | 127.081
-2.5 | 0.763 | 0.00573 | -0.227 | 133.03
-2 | 0.823 | 0.00601 | -0.227 | 136.925
-1.5 | 0.883 | 0.00634 | -0.228 | 139.229
-1 | 0.943 | 0.00658 | -0.228 | 143.183
-0.5 | 1 | 0.00674 | -0.229 | 148.294
0 | 1.054 | 0.00703 | -0.229 | 150.062
0.5 | 1.111 | 0.00735 | -0.229 | 151.226
1 | 1.167 | 0.00751 | -0.23 | 155.533
1.5 | 1.223 | 0.00795 | -0.23 | 153.952
2 | 1.279 | 0.00833 | -0.23 | 153.561
2.5 | 1.335 | 0.00873 | -0.23 | 152.803
3 | 1.389 | 0.00899 | -0.231 | 154.468
3.5 | 1.442 | 0.00944 | -0.231 | 152.702
4 | 1.493 | 0.0101 | -0.231 | 147.8
4.5 | 1.533 | 0.01081 | -0.231 | 141.783
5 | 1.565 | 0.01209 | -0.232 | 129.446
5.5 | 1.586 | 0.01268 | -0.232 | 125.125
6 | 1.595 | 0.01324 | -0.232 | 120.474
6.5 | 1.591 | 0.01385 | -0.232 | 114.91
7 | 1.574 | 0.0146 | -0.232 | 107.795
7.5 | 1.542 | 0.0153 | -0.232 | 100.753
8 | 1.497 | 0.01587 | -0.232 | 94.299
8.5 | 1.44 | 0.01661 | -0.233 | 86.689
9 | 1.373 | 0.01745 | -0.233 | 78.716
9.5 | 1.3 | 0.01821 | -0.233 | 71.39
10 | 1.222 | 0.0192 | -0.233 | 63.619
10.5 | 1.141 | 0.01975 | -0.233 | 57.781
11 | 1.06 | 0.02076 | -0.233 | 51.082

## 106. Re 10M Mach 0.00 (2)
BIGFOIL.COM POLAR EXPORT
e61
EPPLER 61 |  |  |  | Cl Max: | 2.0728 | at alpha= | 16 | deg
XFOIL ncrit=9 |  |  |  | L/D Max: | 187.49 | at alpha= | 0 | deg
Re: | 10000000 |  |  | Cd Min: | 0.14629 | at alpha= | 20 | deg
Mach: | 0 |  |  | Cl=0 at alpha= | -99 | deg
|  |  |  | @ Cl=0.1, Cd= | 0.0046
|  |  |  | @ Cl=0.4, Cd= | 0.0046
|  |  |  | @ Cl=0.6, Cd= | 0.0046
alpha (deg) | Cl | Cd | Cm | Cl/Cd
-1 | 0.8602 | 0.0046 | -0.2345 | 187
-0.5 | 0.9121 | 0.00487 | -0.2338 | 187.2895
0 | 0.9637 | 0.00514 | -0.2331 | 187.4903
0.5 | 1.0149 | 0.00547 | -0.2323 | 185.5393
1 | 1.065 | 0.0059 | -0.2313 | 180.5085
1.5 | 1.1172 | 0.00617 | -0.2308 | 181.0697
2 | 1.1686 | 0.00651 | -0.2302 | 179.5084
2.5 | 1.2154 | 0.00728 | -0.2288 | 166.9505
3 | 1.2676 | 0.00759 | -0.2284 | 167.0092
3.5 | 1.3199 | 0.00796 | -0.2284 | 165.8166
4 | 1.3635 | 0.00861 | -0.226 | 158.3624
4.5 | 1.4118 | 0.00924 | -0.2246 | 152.7922
5 | 1.4621 | 0.00962 | -0.2237 | 151.9854
5.5 | 1.5118 | 0.01001 | -0.2228 | 151.029
6.5 | 1.6061 | 0.01129 | -0.2196 | 142.2586
7 | 1.6513 | 0.01208 | -0.2177 | 136.697
7.5 | 1.695 | 0.01298 | -0.2155 | 130.5855
8 | 1.737 | 0.01402 | -0.213 | 123.8944
8.5 | 1.7767 | 0.01523 | -0.21 | 116.6579
9 | 1.8133 | 0.01667 | -0.2065 | 108.7762
9.5 | 1.8452 | 0.01844 | -0.2022 | 100.0651
10 | 1.8668 | 0.02027 | -0.1958 | 92.0967
10.5 | 1.8845 | 0.0226 | -0.1889 | 83.385
11 | 1.8978 | 0.0256 | -0.1819 | 74.1328
11.5 | 1.9196 | 0.02754 | -0.1766 | 69.7023
12 | 1.9406 | 0.02955 | -0.1714 | 65.6717
12.5 | 1.9642 | 0.03125 | -0.167 | 62.8544
13 | 1.9967 | 0.03204 | -0.1643 | 62.319
13.5 | 2.0106 | 0.03483 | -0.159 | 57.7261
14 | 2.0295 | 0.03712 | -0.1549 | 54.674
14.5 | 2.0174 | 0.04293 | -0.1478 | 46.9928
15 | 2.0435 | 0.04465 | -0.1454 | 45.7671
15.5 | 2.0434 | 0.04958 | -0.1411 | 41.2142
16 | 2.0728 | 0.05114 | -0.1396 | 40.5319
16.5 | 2.052 | 0.05937 | -0.1356 | 34.5629
17 | 2.0558 | 0.06475 | -0.1339 | 31.7498
17.5 | 2.0579 | 0.07074 | -0.1328 | 29.091
18 | 2.0626 | 0.07661 | -0.1324 | 26.9234
18.5 | 1.9692 | 0.10054 | -0.1371 | 19.5862
19 | 2.0029 | 0.10181 | -0.1369 | 19.6729
19.5 | 2.0345 | 0.1035 | -0.1368 | 19.657
20 | 1.8763 | 0.14629 | -0.1587 | 12.8259

## 107. Re 10M Mach 0.10 (1)
BIGFOIL.COM POLAR EXPORT
e61
EPPLER 61 |  |  |  | Cl Max: | 1.598 | at alpha= | 6 | deg
JavaFoil+Calcfoil stall+Eppler ext transition |  |  |  | L/D Max: | 155.436 | at alpha= | 1 | deg
Re: | 10000000 |  |  | Cd Min: | 0.00428 | at alpha= | -6.5 | deg
Mach: | 0.1 |  |  | Cl=0 at alpha= | -9.2333 | deg
|  |  |  | @ Cl=0.1, Cd= | 0.038056
|  |  |  | @ Cl=0.4, Cd= | 0.0043226
|  |  |  | @ Cl=0.6, Cd= | 0.0044354
alpha (deg) | Cl | Cd | Cm | Cl/Cd
-18.5 | -0.061 | 0.13136 | -0.112 | -0.462
-18 | -0.065 | 0.12671 | -0.111 | -0.511
-17.5 | -0.069 | 0.12172 | -0.111 | -0.568
-17 | -0.074 | 0.11509 | -0.112 | -0.639
-16.5 | -0.078 | 0.11101 | -0.112 | -0.702
-16 | -0.082 | 0.10443 | -0.113 | -0.787
-15.5 | -0.086 | 0.09971 | -0.114 | -0.866
-15 | -0.09 | 0.09445 | -0.115 | -0.954
-14.5 | -0.093 | 0.08998 | -0.115 | -1.037
-14 | -0.096 | 0.0852 | -0.116 | -1.125
-13.5 | -0.097 | 0.08093 | -0.116 | -1.201
-13 | -0.097 | 0.07697 | -0.117 | -1.263
-12.5 | -0.095 | 0.07314 | -0.117 | -1.303
-12 | -0.091 | 0.06902 | -0.118 | -1.32
-11.5 | -0.084 | 0.06625 | -0.117 | -1.266
-11 | -0.073 | 0.06293 | -0.117 | -1.165
-10.5 | -0.059 | 0.05917 | -0.119 | -0.992
-10 | -0.04 | 0.05518 | -0.122 | -0.718
-9.5 | -0.016 | 0.05013 | -0.13 | -0.31
-9 | 0.014 | 0.0473 | -0.131 | 0.293
-8.5 | 0.049 | 0.04286 | -0.139 | 1.135
-8 | 0.089 | 0.03831 | -0.147 | 2.319
-7.5 | 0.131 | 0.03734 | -0.145 | 3.516
-7 | 0.214 | 0.00443 | -0.224 | 48.281
-6.5 | 0.271 | 0.00428 | -0.224 | 63.377
-6 | 0.331 | 0.00428 | -0.225 | 77.296
-5.5 | 0.392 | 0.00432 | -0.225 | 90.764
-5 | 0.454 | 0.00434 | -0.226 | 104.717
-4.5 | 0.517 | 0.00439 | -0.226 | 117.862
-4 | 0.58 | 0.00441 | -0.227 | 131.518
-3.5 | 0.643 | 0.00449 | -0.227 | 143.082
-3 | 0.705 | 0.00455 | -0.228 | 155.005
-2.5 | 0.766 | 0.00575 | -0.228 | 133.196
-2 | 0.827 | 0.00605 | -0.229 | 136.734
-1.5 | 0.887 | 0.00636 | -0.229 | 139.584
-1 | 0.947 | 0.00662 | -0.229 | 143.175
-0.5 | 1.005 | 0.00677 | -0.23 | 148.458
0 | 1.059 | 0.00705 | -0.23 | 150.22
0.5 | 1.116 | 0.00738 | -0.23 | 151.23
1 | 1.173 | 0.00755 | -0.231 | 155.436
1.5 | 1.23 | 0.00799 | -0.231 | 153.802
2 | 1.286 | 0.00838 | -0.231 | 153.346
2.5 | 1.341 | 0.00879 | -0.232 | 152.52
3 | 1.396 | 0.00906 | -0.232 | 154.056
3.5 | 1.449 | 0.00952 | -0.232 | 152.202
4 | 1.5 | 0.01019 | -0.232 | 147.18
4.5 | 1.54 | 0.01093 | -0.233 | 140.933
5 | 1.571 | 0.01221 | -0.233 | 128.698
5.5 | 1.591 | 0.01272 | -0.233 | 125.03
6 | 1.598 | 0.01339 | -0.233 | 119.362
6.5 | 1.591 | 0.01402 | -0.233 | 113.534
7 | 1.569 | 0.01471 | -0.233 | 106.653
7.5 | 1.532 | 0.01538 | -0.234 | 99.586
8 | 1.48 | 0.01597 | -0.234 | 92.694
8.5 | 1.416 | 0.01689 | -0.234 | 83.828
9 | 1.341 | 0.01761 | -0.234 | 76.167
9.5 | 1.259 | 0.01854 | -0.234 | 67.906
10 | 1.172 | 0.01947 | -0.234 | 60.184
10.5 | 1.083 | 0.02017 | -0.234 | 53.703
11 | 0.995 | 0.02117 | -0.234 | 47.001

## 108. Re 10M Mach 0.10 (2)
BIGFOIL.COM POLAR EXPORT
e61
EPPLER 61 |  |  |  | Cl Max: | 1.0703 | at alpha= | 1 | deg
XFOIL ncrit=9 |  |  |  | L/D Max: | 1259.58 | at alpha= | -0.5 | deg
Re: | 10000000 |  |  | Cd Min: | 0.00591 | at alpha= | 1 | deg
Mach: | 0.1 |  |  | Cl=0 at alpha= | -99 | deg
|  |  |  | @ Cl=0.1, Cd= | 0.00068
|  |  |  | @ Cl=0.4, Cd= | 0.00068
|  |  |  | @ Cl=0.6, Cd= | 0.00068
alpha (deg) | Cl | Cd | Cm | Cl/Cd
-1 | 0.8559 | 0.00068 | -0.2314 | 1258.6765
-0.5 | 0.9069 | 0.00072 | -0.2305 | 1259.5833
0 | 0.9686 | 0.00514 | -0.2342 | 188.4436
0.5 | 1.02 | 0.00547 | -0.2334 | 186.4717
1 | 1.0703 | 0.00591 | -0.2323 | 181.0998

## 109. Re 10M Mach 0.25 (1)
BIGFOIL.COM POLAR EXPORT
e61
EPPLER 61 |  |  |  | Cl Max: | 1.615 | at alpha= | 5.5 | deg
JavaFoil+Calcfoil stall+Eppler ext transition |  |  |  | L/D Max: | 157.965 | at alpha= | -3 | deg
Re: | 10000000 |  |  | Cd Min: | 0.00428 | at alpha= | -6 | deg
Mach: | 0.25 |  |  | Cl=0 at alpha= | -9.25 | deg
|  |  |  | @ Cl=0.1, Cd= | 0.035381
|  |  |  | @ Cl=0.4, Cd= | 0.0043273
|  |  |  | @ Cl=0.6, Cd= | 0.02253
alpha (deg) | Cl | Cd | Cm | Cl/Cd
-20 | -0.059 | 0.15899 | -0.108 | -0.37
-19.5 | -0.056 | 0.15205 | -0.109 | -0.369
-19 | -0.054 | 0.14306 | -0.111 | -0.374
-18.5 | -0.051 | 0.13653 | -0.111 | -0.372
-18 | -0.048 | 0.12947 | -0.112 | -0.372
-17.5 | -0.045 | 0.1227 | -0.113 | -0.371
-17 | -0.043 | 0.11746 | -0.114 | -0.364
-16.5 | -0.04 | 0.11173 | -0.115 | -0.359
-16 | -0.037 | 0.10427 | -0.118 | -0.359
-15.5 | -0.035 | 0.09876 | -0.119 | -0.351
-15 | -0.032 | 0.09339 | -0.12 | -0.342
-14.5 | -0.029 | 0.08926 | -0.12 | -0.327
-14 | -0.026 | 0.08413 | -0.122 | -0.315
-13.5 | -0.024 | 0.07906 | -0.124 | -0.301
-13 | -0.021 | 0.07416 | -0.127 | -0.284
-12.5 | -0.018 | 0.07278 | -0.121 | -0.25
-12 | -0.015 | 0.0687 | -0.123 | -0.225
-11.5 | -0.013 | 0.06607 | -0.121 | -0.192
-11 | -0.029 | 0.06263 | -0.122 | -0.463
-10.5 | -0.032 | 0.05882 | -0.125 | -0.538
-10 | -0.026 | 0.05627 | -0.123 | -0.455
-9.5 | -0.011 | 0.05322 | -0.123 | -0.214
-9 | 0.011 | 0.04839 | -0.132 | 0.231
-8.5 | 0.042 | 0.04432 | -0.138 | 0.95
-8 | 0.081 | 0.04043 | -0.145 | 1.999
-7.5 | 0.128 | 0.02794 | -0.174 | 4.596
-7 | 0.207 | 0.00443 | -0.23 | 46.608
-6.5 | 0.267 | 0.0043 | -0.23 | 61.971
-6 | 0.329 | 0.00428 | -0.231 | 77.027
-5.5 | 0.394 | 0.00433 | -0.231 | 90.904
-5 | 0.46 | 0.0043 | -0.232 | 106.994
-4.5 | 0.526 | 0.00441 | -0.232 | 119.35
-4 | 0.592 | 0.00445 | -0.233 | 133.031
-3.5 | 0.658 | 0.0045 | -0.233 | 146.15
-3 | 0.723 | 0.00458 | -0.234 | 157.965
-2.5 | 0.787 | 0.00583 | -0.234 | 134.989
-2 | 0.85 | 0.00612 | -0.235 | 138.924
-1.5 | 0.911 | 0.00644 | -0.235 | 141.459
-1 | 0.973 | 0.0067 | -0.236 | 145.199
-0.5 | 1.033 | 0.0069 | -0.236 | 149.665
0 | 1.089 | 0.00722 | -0.236 | 150.811
0.5 | 1.147 | 0.00755 | -0.237 | 151.969
1 | 1.205 | 0.00775 | -0.237 | 155.457
1.5 | 1.263 | 0.00824 | -0.237 | 153.233
2 | 1.321 | 0.00865 | -0.238 | 152.632
2.5 | 1.378 | 0.00911 | -0.238 | 151.287
3 | 1.434 | 0.00941 | -0.238 | 152.352
3.5 | 1.487 | 0.00989 | -0.238 | 150.385
4 | 1.539 | 0.01057 | -0.239 | 145.684
4.5 | 1.577 | 0.01147 | -0.239 | 137.578
5 | 1.604 | 0.01273 | -0.239 | 126.025
5.5 | 1.615 | 0.01332 | -0.239 | 121.193
6 | 1.607 | 0.01409 | -0.24 | 114.05
6.5 | 1.577 | 0.01493 | -0.24 | 105.596
7 | 1.522 | 0.01568 | -0.24 | 97.067
7.5 | 1.44 | 0.01645 | -0.24 | 87.537
8 | 1.333 | 0.01715 | -0.24 | 77.721
8.5 | 1.203 | 0.01813 | -0.24 | 66.324
9 | 1.053 | 0.01928 | -0.24 | 54.623
9.5 | 0.89 | 0.02025 | -0.24 | 43.927
10 | 0.716 | 0.0214 | -0.24 | 33.468
10.5 | 0.534 | 0.02253 | -0.24 | 23.709

## 110. Re 10M Mach 0.25 (2)
BIGFOIL.COM POLAR EXPORT
e61
EPPLER 61 |  |  |  | Cl Max: | 1.8036 | at alpha= | 9 | deg
XFOIL ncrit=9 |  |  |  | L/D Max: | 193.243 | at alpha= | 0 | deg
Re: | 10000000 |  |  | Cd Min: | 0.02362 | at alpha= | 9 | deg
Mach: | 0.25 |  |  | Cl=0 at alpha= | -99 | deg
|  |  |  | @ Cl=0.1, Cd= | 0.00515
|  |  |  | @ Cl=0.4, Cd= | 0.00515
|  |  |  | @ Cl=0.6, Cd= | 0.00515
alpha (deg) | Cl | Cd | Cm | Cl/Cd
0 | 0.9952 | 0.00515 | -0.2401 | 193.2427
0.5 | 1.048 | 0.0055 | -0.2391 | 190.5455
1 | 1.1 | 0.00594 | -0.238 | 185.1852
1.5 | 1.1535 | 0.00626 | -0.2373 | 184.2652
2 | 1.2065 | 0.00665 | -0.2364 | 181.4286
2.5 | 1.2552 | 0.00742 | -0.2348 | 169.1644
3 | 1.3089 | 0.0078 | -0.2341 | 167.8077
3.5 | 1.3631 | 0.00826 | -0.2338 | 165.0242
4 | 1.4065 | 0.00912 | -0.2306 | 154.2215
5 | 1.5112 | 0.00999 | -0.2279 | 151.2713
5.5 | 1.5621 | 0.01053 | -0.2262 | 148.3476
6 | 1.6115 | 0.01123 | -0.224 | 143.4996
6.5 | 1.659 | 0.01207 | -0.2214 | 137.4482
7 | 1.7036 | 0.01317 | -0.2181 | 129.3546
7.5 | 1.7447 | 0.01457 | -0.2141 | 119.7461
8 | 1.78 | 0.01635 | -0.209 | 108.8685
8.5 | 1.8011 | 0.01862 | -0.201 | 96.7293
9 | 1.8036 | 0.02362 | -0.1901 | 76.359

## 111. Re 10M Mach 0.50 (1)
BIGFOIL.COM POLAR EXPORT
e61
EPPLER 61 |  |  |  | Cl Max: | 1.721 | at alpha= | 4.5 | deg
JavaFoil+Calcfoil stall+Eppler ext transition |  |  |  | L/D Max: | 188.128 | at alpha= | -1.5 | deg
Re: | 10000000 |  |  | Cd Min: | 0.00434 | at alpha= | -5.5 | deg
Mach: | 0.5 |  |  | Cl=0 at alpha= | -9.2308 | deg
|  |  |  | @ Cl=0.1, Cd= | 0.04246
|  |  |  | @ Cl=0.4, Cd= | 0.0043959
|  |  |  | @ Cl=0.6, Cd= | 0.0044651
alpha (deg) | Cl | Cd | Cm | Cl/Cd
-20 | -0.556 | 0.14902 | -0.138 | -3.729
-19.5 | -0.53 | 0.14345 | -0.136 | -3.695
-19 | -0.504 | 0.13946 | -0.134 | -3.616
-18.5 | -0.478 | 0.13506 | -0.13 | -3.541
-18 | -0.453 | 0.13146 | -0.13 | -3.445
-17.5 | -0.427 | 0.12694 | -0.13 | -3.368
-17 | -0.402 | 0.12177 | -0.13 | -3.302
-16.5 | -0.377 | 0.11554 | -0.13 | -3.26
-16 | -0.351 | 0.11129 | -0.13 | -3.155
-15.5 | -0.326 | 0.10727 | -0.13 | -3.036
-15 | -0.3 | 0.10731 | -0.131 | -2.796
-14.5 | -0.274 | 0.10045 | -0.13 | -2.73
-14 | -0.248 | 0.09671 | -0.128 | -2.567
-13.5 | -0.223 | 0.0886 | -0.129 | -2.513
-13 | -0.197 | 0.08262 | -0.131 | -2.383
-12.5 | -0.171 | 0.07668 | -0.132 | -2.23
-12 | -0.145 | 0.0718 | -0.133 | -2.021
-11.5 | -0.119 | 0.06741 | -0.134 | -1.767
-11 | -0.093 | 0.0633 | -0.136 | -1.47
-10.5 | -0.067 | 0.0594 | -0.138 | -1.127
-10 | -0.04 | 0.06966 | -0.119 | -0.581
-9.5 | -0.014 | 0.06074 | -0.121 | -0.237
-9 | 0.012 | 0.0556 | -0.122 | 0.211
-8.5 | 0.038 | 0.0507 | -0.13 | 0.75
-8 | 0.064 | 0.04711 | -0.133 | 1.366
-7.5 | 0.091 | 0.04355 | -0.139 | 2.087
-7 | 0.118 | 0.04028 | -0.146 | 2.921
-6.5 | 0.145 | 0.03599 | -0.159 | 4.036
-6 | 0.186 | 0.01629 | -0.218 | 11.444
-5.5 | 0.243 | 0.00434 | -0.259 | 55.961
-5 | 0.276 | 0.00434 | -0.259 | 63.593
-4.5 | 0.52 | 0.00445 | -0.26 | 116.98
-4 | 0.626 | 0.00447 | -0.26 | 140.085
-3.5 | 0.716 | 0.00459 | -0.261 | 155.944
-3 | 0.797 | 0.00465 | -0.261 | 171.253
-2.5 | 0.874 | 0.00487 | -0.262 | 179.477
-2 | 0.947 | 0.00509 | -0.262 | 186.132
-1.5 | 1.018 | 0.00541 | -0.263 | 188.128
-1 | 1.088 | 0.00725 | -0.263 | 150.11
-0.5 | 1.154 | 0.00752 | -0.264 | 153.511
0 | 1.216 | 0.00798 | -0.264 | 152.415
0.5 | 1.281 | 0.00842 | -0.265 | 152.056
1 | 1.346 | 0.00876 | -0.265 | 153.62
1.5 | 1.41 | 0.00938 | -0.265 | 150.35
2 | 1.473 | 0.00997 | -0.266 | 147.722
2.5 | 1.536 | 0.01067 | -0.266 | 143.999
3 | 1.597 | 0.011 | -0.266 | 145.184
3.5 | 1.653 | 0.012 | -0.267 | 137.737
4 | 1.705 | 0.01295 | -0.267 | 131.67
4.5 | 1.721 | 0.01429 | -0.267 | 120.379
5 | 1.677 | 0.016 | -0.267 | 104.778
5.5 | 1.416 | 0.01722 | -0.268 | 82.21
6 | 0.995 | 0.01855 | -0.268 | 53.636
6.5 | 1.027 | 0.02045 | -0.268 | 50.212
7 | 1.059 | 0.02087 | -0.268 | 50.754
7.5 | 1.089 | 0.01413 | -0.268 | 77.045
8 | 0.908 | 0.06091 | -0.143 | 14.91
8.5 | 1.15 | 0.01555 | -0.267 | 73.969
9 | 1.174 | 0.02674 | -0.266 | 43.894
9.5 | 1.067 | 0.04914 | -0.221 | 21.714

## 112. Re 10M Mach 0.50 (2)
BIGFOIL.COM POLAR EXPORT
e61
EPPLER 61 |  |  |  | Cl Max: | 1.8088 | at alpha= | 7.5 | deg
XFOIL ncrit=9 |  |  |  | L/D Max: | 214.805 | at alpha= | -0.5 | deg
Re: | 10000000 |  |  | Cd Min: | 0.18249 | at alpha= | 12.5 | deg
Mach: | 0.5 |  |  | Cl=0 at alpha= | -99 | deg
|  |  |  | @ Cl=0.1, Cd= | 0.00634
|  |  |  | @ Cl=0.4, Cd= | 0.00634
|  |  |  | @ Cl=0.6, Cd= | 0.00634
alpha (deg) | Cl | Cd | Cm | Cl/Cd
-2.5 | 0.7687 | 0.00634 | -0.2637 | 121.2461
-2 | 0.8348 | 0.00623 | -0.2633 | 133.9968
-1.5 | 0.9139 | 0.00492 | -0.2662 | 185.752
-1 | 0.9817 | 0.00477 | -0.2664 | 205.8071
-0.5 | 1.0461 | 0.00487 | -0.2659 | 214.8049
0 | 1.1058 | 0.00524 | -0.2644 | 211.0305
1.5 | 1.2807 | 0.00666 | -0.2588 | 192.2973
2 | 1.3398 | 0.00714 | -0.257 | 187.6471
2.5 | 1.3979 | 0.00769 | -0.2549 | 181.7815
3 | 1.4482 | 0.00864 | -0.251 | 167.6157
3.5 | 1.5011 | 0.00945 | -0.2475 | 158.8466
5.5 | 1.7067 | 0.01281 | -0.2278 | 133.2319
6 | 1.7504 | 0.01451 | -0.2202 | 120.634
6.5 | 1.7823 | 0.01702 | -0.2104 | 104.718
7 | 1.8016 | 0.02076 | -0.1987 | 86.7823
7.5 | 1.8088 | 0.02629 | -0.186 | 68.8018
8 | 1.8009 | 0.03406 | -0.1733 | 52.8743
8.5 | 1.7728 | 0.04382 | -0.1619 | 40.4564
9 | 1.7323 | 0.05541 | -0.1539 | 31.2633
9.5 | 1.6863 | 0.06915 | -0.1506 | 24.3861
10 | 1.6401 | 0.0849 | -0.1525 | 19.318
10.5 | 1.5954 | 0.10293 | -0.1597 | 15.4999
11 | 1.5575 | 0.12259 | -0.1715 | 12.705
11.5 | 1.5256 | 0.14402 | -0.1862 | 10.593
12 | 1.5052 | 0.16404 | -0.199 | 9.1758
12.5 | 1.4912 | 0.18249 | -0.2104 | 8.1714

## 113. Re 12M Mach 0.00 (1)
BIGFOIL.COM POLAR EXPORT
e61
EPPLER 61 |  |  |  | Cl Max: | 1.595 | at alpha= | 6 | deg
JavaFoil+Calcfoil stall+Eppler ext transition |  |  |  | L/D Max: | 153.933 | at alpha= | 1 | deg
Re: | 12000000 |  |  | Cd Min: | 0.00423 | at alpha= | -7 | deg
Mach: | 0 |  |  | Cl=0 at alpha= | -9.2333 | deg
|  |  |  | @ Cl=0.1, Cd= | 0.033661
|  |  |  | @ Cl=0.4, Cd= | 0.0042858
|  |  |  | @ Cl=0.6, Cd= | 0.0044626
alpha (deg) | Cl | Cd | Cm | Cl/Cd
-19 | -0.081 | 0.13492 | -0.111 | -0.603
-18.5 | -0.085 | 0.12976 | -0.112 | -0.654
-18 | -0.088 | 0.1254 | -0.111 | -0.706
-17.5 | -0.092 | 0.12055 | -0.112 | -0.765
-17 | -0.096 | 0.11364 | -0.113 | -0.843
-16.5 | -0.099 | 0.10914 | -0.113 | -0.91
-16 | -0.103 | 0.10324 | -0.114 | -0.994
-15.5 | -0.106 | 0.09862 | -0.115 | -1.072
-15 | -0.108 | 0.09388 | -0.115 | -1.152
-14.5 | -0.11 | 0.08887 | -0.115 | -1.238
-14 | -0.111 | 0.08469 | -0.116 | -1.311
-13.5 | -0.111 | 0.07992 | -0.117 | -1.386
-13 | -0.109 | 0.07629 | -0.117 | -1.429
-12.5 | -0.105 | 0.07244 | -0.118 | -1.454
-12 | -0.099 | 0.06897 | -0.118 | -1.438
-11.5 | -0.09 | 0.06592 | -0.117 | -1.368
-11 | -0.078 | 0.06239 | -0.117 | -1.248
-10.5 | -0.062 | 0.0586 | -0.12 | -1.052
-10 | -0.041 | 0.05424 | -0.125 | -0.76
-9.5 | -0.016 | 0.04856 | -0.135 | -0.331
-9 | 0.014 | 0.04587 | -0.136 | 0.309
-8.5 | 0.05 | 0.04017 | -0.147 | 1.238
-8 | 0.091 | 0.03423 | -0.157 | 2.654
-7.5 | 0.135 | 0.03145 | -0.161 | 4.284
-7 | 0.215 | 0.00423 | -0.223 | 50.683
-6.5 | 0.271 | 0.00427 | -0.223 | 63.615
-6 | 0.331 | 0.00426 | -0.224 | 77.526
-5.5 | 0.391 | 0.00428 | -0.224 | 91.3
-5 | 0.453 | 0.00432 | -0.225 | 104.732
-4.5 | 0.515 | 0.0044 | -0.225 | 117.001
-4 | 0.578 | 0.00442 | -0.226 | 130.702
-3.5 | 0.64 | 0.00454 | -0.226 | 140.901
-3 | 0.702 | 0.0057 | -0.227 | 123.045
-2.5 | 0.763 | 0.00594 | -0.227 | 128.358
-2 | 0.823 | 0.00622 | -0.227 | 132.333
-1.5 | 0.883 | 0.00646 | -0.228 | 136.562
-1 | 0.943 | 0.0067 | -0.228 | 140.72
-0.5 | 1 | 0.00684 | -0.229 | 146.197
0 | 1.054 | 0.00712 | -0.229 | 147.989
0.5 | 1.111 | 0.00742 | -0.229 | 149.799
1 | 1.167 | 0.00758 | -0.23 | 153.933
1.5 | 1.223 | 0.00797 | -0.23 | 153.486
2 | 1.279 | 0.00832 | -0.23 | 153.732
2.5 | 1.335 | 0.00879 | -0.23 | 151.858
3 | 1.389 | 0.00917 | -0.231 | 151.555
3.5 | 1.442 | 0.00946 | -0.231 | 152.408
4 | 1.493 | 0.01007 | -0.231 | 148.245
4.5 | 1.533 | 0.01064 | -0.231 | 144.05
5 | 1.565 | 0.01173 | -0.232 | 133.375
5.5 | 1.586 | 0.01232 | -0.232 | 128.727
6 | 1.595 | 0.01291 | -0.232 | 123.564
6.5 | 1.591 | 0.01349 | -0.232 | 117.954
7 | 1.574 | 0.01412 | -0.232 | 111.422
7.5 | 1.542 | 0.01483 | -0.232 | 103.976
8 | 1.497 | 0.01537 | -0.232 | 97.352
8.5 | 1.44 | 0.01623 | -0.233 | 88.733
9 | 1.373 | 0.01688 | -0.233 | 81.387
9.5 | 1.3 | 0.01776 | -0.233 | 73.172
10 | 1.222 | 0.01857 | -0.233 | 65.765
10.5 | 1.141 | 0.01912 | -0.233 | 59.67
11 | 1.06 | 0.02013 | -0.233 | 52.659

## 114. Re 12M Mach 0.00 (2)
BIGFOIL.COM POLAR EXPORT
e61
EPPLER 61 |  |  |  | Cl Max: | 1.4667 | at alpha= | 5 | deg
XFOIL ncrit=9 |  |  |  | L/D Max: | 184.111 | at alpha= | -1 | deg
Re: | 12000000 |  |  | Cd Min: | 0.00933 | at alpha= | 5 | deg
Mach: | 0 |  |  | Cl=0 at alpha= | -99 | deg
|  |  |  | @ Cl=0.1, Cd= | 0.00467
|  |  |  | @ Cl=0.4, Cd= | 0.00467
|  |  |  | @ Cl=0.6, Cd= | 0.00467
alpha (deg) | Cl | Cd | Cm | Cl/Cd
-1 | 0.8598 | 0.00467 | -0.2345 | 184.1113
-0.5 | 0.9112 | 0.00497 | -0.2337 | 183.34
1.5 | 1.1176 | 0.00624 | -0.231 | 179.1026
2 | 1.1695 | 0.00653 | -0.2305 | 179.0965
2.5 | 1.2171 | 0.00724 | -0.2291 | 168.1077
3 | 1.2688 | 0.00758 | -0.2286 | 167.3879
3.5 | 1.3204 | 0.00801 | -0.2283 | 164.8439
4 | 1.366 | 0.00855 | -0.2265 | 159.7661
5 | 1.4667 | 0.00933 | -0.2247 | 157.2026

## 115. Re 12M Mach 0.10 (1)
BIGFOIL.COM POLAR EXPORT
e61
EPPLER 61 |  |  |  | Cl Max: | 1.598 | at alpha= | 6 | deg
JavaFoil+Calcfoil stall+Eppler ext transition |  |  |  | L/D Max: | 154.679 | at alpha= | 1 | deg
Re: | 12000000 |  |  | Cd Min: | 0.00427 | at alpha= | -6.5 | deg
Mach: | 0.1 |  |  | Cl=0 at alpha= | -9.2333 | deg
|  |  |  | @ Cl=0.1, Cd= | 0.033901
|  |  |  | @ Cl=0.4, Cd= | 0.0042839
|  |  |  | @ Cl=0.6, Cd= | 0.0044681
alpha (deg) | Cl | Cd | Cm | Cl/Cd
-18.5 | -0.061 | 0.13065 | -0.112 | -0.464
-18 | -0.065 | 0.12588 | -0.111 | -0.515
-17.5 | -0.069 | 0.12089 | -0.112 | -0.572
-17 | -0.074 | 0.1143 | -0.113 | -0.643
-16.5 | -0.078 | 0.11018 | -0.113 | -0.707
-16 | -0.082 | 0.10367 | -0.114 | -0.793
-15.5 | -0.086 | 0.09895 | -0.115 | -0.873
-15 | -0.09 | 0.09373 | -0.115 | -0.962
-14.5 | -0.093 | 0.08925 | -0.116 | -1.046
-14 | -0.096 | 0.08479 | -0.116 | -1.13
-13.5 | -0.097 | 0.0802 | -0.117 | -1.213
-13 | -0.097 | 0.07619 | -0.118 | -1.276
-12.5 | -0.095 | 0.07258 | -0.118 | -1.314
-12 | -0.091 | 0.06918 | -0.118 | -1.317
-11.5 | -0.084 | 0.0662 | -0.118 | -1.268
-11 | -0.073 | 0.06259 | -0.118 | -1.172
-10.5 | -0.059 | 0.05872 | -0.12 | -1.001
-10 | -0.04 | 0.05503 | -0.123 | -0.72
-9.5 | -0.016 | 0.04987 | -0.131 | -0.312
-9 | 0.014 | 0.04558 | -0.137 | 0.305
-8.5 | 0.049 | 0.04041 | -0.147 | 1.212
-8 | 0.09 | 0.03459 | -0.157 | 2.6
-7.5 | 0.134 | 0.03156 | -0.161 | 4.244
-7 | 0.214 | 0.00431 | -0.224 | 49.607
-6.5 | 0.271 | 0.00427 | -0.224 | 63.44
-6 | 0.331 | 0.00429 | -0.225 | 77.142
-5.5 | 0.392 | 0.00428 | -0.225 | 91.659
-5 | 0.454 | 0.00431 | -0.226 | 105.422
-4.5 | 0.517 | 0.00437 | -0.226 | 118.357
-4 | 0.58 | 0.00443 | -0.227 | 130.892
-3.5 | 0.643 | 0.00455 | -0.227 | 141.103
-3 | 0.705 | 0.00569 | -0.228 | 123.953
-2.5 | 0.766 | 0.00597 | -0.228 | 128.39
-2 | 0.827 | 0.00624 | -0.229 | 132.623
-1.5 | 0.887 | 0.00648 | -0.229 | 136.797
-1 | 0.947 | 0.00671 | -0.229 | 141.089
-0.5 | 1.005 | 0.00687 | -0.23 | 146.273
0 | 1.059 | 0.00716 | -0.23 | 147.992
0.5 | 1.116 | 0.00744 | -0.23 | 150.089
1 | 1.173 | 0.00758 | -0.231 | 154.679
1.5 | 1.23 | 0.00801 | -0.231 | 153.454
2 | 1.286 | 0.00837 | -0.231 | 153.63
2.5 | 1.341 | 0.00881 | -0.232 | 152.311
3 | 1.396 | 0.00915 | -0.232 | 152.534
3.5 | 1.449 | 0.00948 | -0.232 | 152.76
4 | 1.5 | 0.0101 | -0.232 | 148.585
4.5 | 1.54 | 0.01075 | -0.233 | 143.294
5 | 1.571 | 0.01184 | -0.233 | 132.661
5.5 | 1.591 | 0.01245 | -0.233 | 127.812
6 | 1.598 | 0.01297 | -0.233 | 123.249
6.5 | 1.591 | 0.01366 | -0.233 | 116.512
7 | 1.569 | 0.01432 | -0.233 | 109.547
7.5 | 1.532 | 0.01491 | -0.234 | 102.762
8 | 1.48 | 0.01547 | -0.234 | 95.674
8.5 | 1.416 | 0.01635 | -0.234 | 86.614
9 | 1.341 | 0.01719 | -0.234 | 78.036
9.5 | 1.259 | 0.01795 | -0.234 | 70.151
10 | 1.172 | 0.01881 | -0.234 | 62.317
10.5 | 1.083 | 0.01952 | -0.234 | 55.483
11 | 0.995 | 0.02047 | -0.234 | 48.613

## 116. Re 12M Mach 0.10 (2)
BIGFOIL.COM POLAR EXPORT
e61
EPPLER 61 |  |  |  | Cl Max: | 1.4745 | at alpha= | 5 | deg
XFOIL ncrit=9 |  |  |  | L/D Max: | 185.451 | at alpha= | -1 | deg
Re: | 12000000 |  |  | Cd Min: | 0.00938 | at alpha= | 5 | deg
Mach: | 0.1 |  |  | Cl=0 at alpha= | -99 | deg
|  |  |  | @ Cl=0.1, Cd= | 0.00466
|  |  |  | @ Cl=0.4, Cd= | 0.00466
|  |  |  | @ Cl=0.6, Cd= | 0.00466
alpha (deg) | Cl | Cd | Cm | Cl/Cd
-1 | 0.8642 | 0.00466 | -0.2356 | 185.4506
-0.5 | 0.9159 | 0.00496 | -0.2349 | 184.6573
1.5 | 1.1233 | 0.00624 | -0.232 | 180.016
2 | 1.1755 | 0.00655 | -0.2314 | 179.4656
2.5 | 1.2233 | 0.00726 | -0.2301 | 168.4986
3 | 1.2753 | 0.00761 | -0.2296 | 167.5821
3.5 | 1.3271 | 0.00805 | -0.2292 | 164.8571
4 | 1.3729 | 0.00862 | -0.2273 | 159.2691
5 | 1.4745 | 0.00938 | -0.2254 | 157.1962

## 117. Re 12M Mach 0.25 (1)
BIGFOIL.COM POLAR EXPORT
e61
EPPLER 61 |  |  |  | Cl Max: | 1.615 | at alpha= | 5.5 | deg
JavaFoil+Calcfoil stall+Eppler ext transition |  |  |  | L/D Max: | 154.606 | at alpha= | 1 | deg
Re: | 12000000 |  |  | Cd Min: | 0.00425 | at alpha= | -6.5 | deg
Mach: | 0.25 |  |  | Cl=0 at alpha= | -9.25 | deg
|  |  |  | @ Cl=0.1, Cd= | 0.029462
|  |  |  | @ Cl=0.4, Cd= | 0.0042927
|  |  |  | @ Cl=0.6, Cd= | 0.02179
alpha (deg) | Cl | Cd | Cm | Cl/Cd
-20 | -0.059 | 0.15769 | -0.109 | -0.373
-19.5 | -0.056 | 0.14887 | -0.11 | -0.377
-19 | -0.054 | 0.14196 | -0.112 | -0.377
-18.5 | -0.051 | 0.13545 | -0.112 | -0.376
-18 | -0.048 | 0.1284 | -0.112 | -0.375
-17.5 | -0.045 | 0.12181 | -0.114 | -0.374
-17 | -0.043 | 0.11549 | -0.115 | -0.371
-16.5 | -0.04 | 0.11001 | -0.115 | -0.365
-16 | -0.037 | 0.10374 | -0.118 | -0.361
-15.5 | -0.035 | 0.09755 | -0.119 | -0.356
-15 | -0.032 | 0.09253 | -0.122 | -0.346
-14.5 | -0.029 | 0.08874 | -0.12 | -0.329
-14 | -0.027 | 0.0832 | -0.123 | -0.319
-13.5 | -0.024 | 0.07818 | -0.126 | -0.304
-13 | -0.021 | 0.07343 | -0.128 | -0.287
-12.5 | -0.018 | 0.0722 | -0.124 | -0.253
-12 | -0.015 | 0.0682 | -0.125 | -0.227
-11.5 | -0.013 | 0.06551 | -0.124 | -0.194
-11 | -0.029 | 0.0623 | -0.123 | -0.466
-10.5 | -0.032 | 0.05815 | -0.127 | -0.545
-10 | -0.026 | 0.05498 | -0.128 | -0.467
-9.5 | -0.011 | 0.05191 | -0.129 | -0.22
-9 | 0.011 | 0.04805 | -0.133 | 0.233
-8.5 | 0.042 | 0.04327 | -0.142 | 0.976
-8 | 0.081 | 0.03872 | -0.15 | 2.098
-7.5 | 0.14 | 0.00997 | -0.21 | 14.076
-7 | 0.207 | 0.0044 | -0.23 | 47.031
-6.5 | 0.267 | 0.00425 | -0.23 | 62.748
-6 | 0.329 | 0.00429 | -0.231 | 76.788
-5.5 | 0.394 | 0.00429 | -0.231 | 91.924
-5 | 0.46 | 0.00432 | -0.232 | 106.539
-4.5 | 0.526 | 0.00439 | -0.232 | 119.822
-4 | 0.592 | 0.00443 | -0.233 | 133.66
-3.5 | 0.658 | 0.00456 | -0.233 | 144.217
-3 | 0.723 | 0.0047 | -0.234 | 153.815
-2.5 | 0.787 | 0.00601 | -0.234 | 130.89
-2 | 0.85 | 0.00632 | -0.235 | 134.363
-1.5 | 0.911 | 0.00659 | -0.235 | 138.345
-1 | 0.973 | 0.00682 | -0.236 | 142.738
-0.5 | 1.033 | 0.00698 | -0.236 | 147.869
0 | 1.089 | 0.00727 | -0.236 | 149.641
0.5 | 1.147 | 0.00759 | -0.237 | 151.052
1 | 1.205 | 0.0078 | -0.237 | 154.606
1.5 | 1.263 | 0.00826 | -0.237 | 153.011
2 | 1.321 | 0.00864 | -0.238 | 152.835
2.5 | 1.378 | 0.0091 | -0.238 | 151.349
3 | 1.434 | 0.00939 | -0.238 | 152.67
3.5 | 1.487 | 0.00986 | -0.238 | 150.812
4 | 1.539 | 0.01049 | -0.239 | 146.722
4.5 | 1.577 | 0.0112 | -0.239 | 140.827
5 | 1.604 | 0.01237 | -0.239 | 129.659
5.5 | 1.615 | 0.01297 | -0.239 | 124.489
6 | 1.607 | 0.01372 | -0.24 | 117.085
6.5 | 1.577 | 0.01444 | -0.24 | 109.179
7 | 1.522 | 0.01515 | -0.24 | 100.418
7.5 | 1.44 | 0.01593 | -0.24 | 90.423
8 | 1.333 | 0.0166 | -0.24 | 80.311
8.5 | 1.203 | 0.01756 | -0.24 | 68.478
9 | 1.053 | 0.01865 | -0.24 | 56.466
9.5 | 0.89 | 0.01968 | -0.24 | 45.19
10 | 0.716 | 0.02059 | -0.24 | 34.779
10.5 | 0.534 | 0.02179 | -0.24 | 24.51

## 118. Re 12M Mach 0.25 (2)
BIGFOIL.COM POLAR EXPORT
e61
EPPLER 61 |  |  |  | Cl Max: | 1.9124 | at alpha= | 11 | deg
XFOIL ncrit=9 |  |  |  | L/D Max: | 191.814 | at alpha= | -1 | deg
Re: | 12000000 |  |  | Cd Min: | 0.21641 | at alpha= | -20 | deg
Mach: | 0.25 |  |  | Cl=0 at alpha= | -10.1716 | deg
|  |  |  | @ Cl=0.1, Cd= | 0.067212
|  |  |  | @ Cl=0.4, Cd= | 0.0053443
|  |  |  | @ Cl=0.6, Cd= | 0.0061995
alpha (deg) | Cl | Cd | Cm | Cl/Cd
-20 | -0.3571 | 0.21641 | -0.0694 | -1.6501
-19.5 | -0.3386 | 0.21018 | -0.0732 | -1.611
-19 | -0.3206 | 0.2037 | -0.0767 | -1.5739
-18.5 | -0.3026 | 0.19769 | -0.0802 | -1.5307
-18 | -0.2848 | 0.19137 | -0.0835 | -1.4882
-17.5 | -0.2673 | 0.18498 | -0.0868 | -1.445
-17 | -0.2503 | 0.17876 | -0.0898 | -1.4002
-16.5 | -0.2356 | 0.1715 | -0.0926 | -1.3738
-16 | -0.2192 | 0.165 | -0.0954 | -1.3285
-15.5 | -0.201 | 0.15946 | -0.0979 | -1.2605
-14 | -0.1539 | 0.14083 | -0.1057 | -1.0928
-13.5 | -0.1339 | 0.13473 | -0.1093 | -0.99384
-13 | -0.1123 | 0.12867 | -0.1133 | -0.87278
-12.5 | -0.0894 | 0.12313 | -0.1172 | -0.72606
-12 | -0.0748 | 0.11808 | -0.1185 | -0.63347
-11.5 | -0.0546 | 0.11233 | -0.1216 | -0.48607
-11 | -0.0336 | 0.10668 | -0.1244 | -0.31496
-10.5 | -0.0132 | 0.10108 | -0.1272 | -0.13059
-10 | 0.0069 | 0.09564 | -0.1299 | 0.072146
-9.5 | 0.0141 | 0.08617 | -0.1333 | 0.16363
-9 | 0.0376 | 0.08098 | -0.1368 | 0.46431
-8.5 | 0.0642 | 0.07588 | -0.1407 | 0.84607
-8 | 0.0884 | 0.06989 | -0.1453 | 1.2648
-6.5 | 0.2258 | 0.03817 | -0.1982 | 5.9156
-6 | 0.2728 | 0.03377 | -0.2051 | 8.0782
-5.5 | 0.374 | 0.00551 | -0.2446 | 67.8766
-5 | 0.4305 | 0.00515 | -0.2439 | 83.5922
-4.5 | 0.4844 | 0.00556 | -0.2423 | 87.1223
-4 | 0.5395 | 0.00584 | -0.2412 | 92.3801
-3.5 | 0.5941 | 0.00623 | -0.2402 | 95.3612
-3 | 0.6522 | 0.00593 | -0.2405 | 109.9831
-2 | 0.7736 | 0.00468 | -0.242 | 165.2991
-1 | 0.8881 | 0.00463 | -0.2419 | 191.8143
-0.5 | 0.9413 | 0.00495 | -0.2409 | 190.1616
1.5 | 1.1543 | 0.00631 | -0.2376 | 182.9319
2 | 1.2078 | 0.00666 | -0.2368 | 181.3514
3 | 1.3109 | 0.00774 | -0.2345 | 169.3669
3.5 | 1.3633 | 0.00831 | -0.2337 | 164.0554
4 | 1.4111 | 0.00889 | -0.2315 | 158.7289
4.5 | 1.4639 | 0.0093 | -0.2303 | 157.4086
5 | 1.5167 | 0.00969 | -0.2291 | 156.5222
5.5 | 1.5674 | 0.01028 | -0.2272 | 152.4708
6 | 1.6167 | 0.01099 | -0.225 | 147.1065
6.5 | 1.6636 | 0.01191 | -0.2223 | 139.6809
7 | 1.7087 | 0.01299 | -0.2191 | 131.5396
7.5 | 1.7496 | 0.01443 | -0.215 | 121.2474
8 | 1.7843 | 0.01639 | -0.2098 | 108.8652
8.5 | 1.802 | 0.01919 | -0.2012 | 93.9031
9 | 1.8253 | 0.02174 | -0.194 | 83.9604
9.5 | 1.8518 | 0.02383 | -0.1878 | 77.7088
10 | 1.8779 | 0.02594 | -0.1817 | 72.394
10.5 | 1.8918 | 0.02939 | -0.174 | 64.3688
11 | 1.9124 | 0.03194 | -0.168 | 59.8748
11.5 | 1.9006 | 0.03808 | -0.1582 | 49.9107
12 | 1.8776 | 0.04562 | -0.1492 | 41.1574
12.5 | 1.8456 | 0.05485 | -0.142 | 33.6481
13 | 1.8181 | 0.06453 | -0.138 | 28.1745
13.5 | 1.7729 | 0.07826 | -0.137 | 22.654
14 | 1.7325 | 0.09325 | -0.1399 | 18.5791
14.5 | 1.682 | 0.11268 | -0.1482 | 14.9272
15 | 1.6541 | 0.12977 | -0.1578 | 12.7464
15.5 | 1.6155 | 0.15163 | -0.1718 | 10.6542
16 | 1.6077 | 0.16585 | -0.1808 | 9.6937

## 119. Re 12M Mach 0.50 (1)
BIGFOIL.COM POLAR EXPORT
e61
EPPLER 61 |  |  |  | Cl Max: | 1.721 | at alpha= | 4.5 | deg
JavaFoil+Calcfoil stall+Eppler ext transition |  |  |  | L/D Max: | 180.185 | at alpha= | -2 | deg
Re: | 12000000 |  |  | Cd Min: | 0.00432 | at alpha= | -5.5 | deg
Mach: | 0.5 |  |  | Cl=0 at alpha= | -9.2308 | deg
|  |  |  | @ Cl=0.1, Cd= | 0.04199
|  |  |  | @ Cl=0.4, Cd= | 0.0043759
|  |  |  | @ Cl=0.6, Cd= | 0.0044979
alpha (deg) | Cl | Cd | Cm | Cl/Cd
-20 | -0.556 | 0.14605 | -0.138 | -3.806
-19.5 | -0.53 | 0.14158 | -0.137 | -3.746
-19 | -0.505 | 0.13861 | -0.135 | -3.641
-18.5 | -0.479 | 0.13373 | -0.133 | -3.58
-18 | -0.453 | 0.1292 | -0.13 | -3.506
-17.5 | -0.428 | 0.12558 | -0.13 | -3.405
-17 | -0.402 | 0.12075 | -0.13 | -3.331
-16.5 | -0.377 | 0.11452 | -0.13 | -3.289
-16 | -0.351 | 0.11026 | -0.13 | -3.186
-15.5 | -0.326 | 0.10624 | -0.131 | -3.066
-15 | -0.3 | 0.10655 | -0.131 | -2.816
-14.5 | -0.274 | 0.10043 | -0.131 | -2.732
-14 | -0.248 | 0.09543 | -0.129 | -2.603
-13.5 | -0.223 | 0.08735 | -0.13 | -2.55
-13 | -0.197 | 0.0813 | -0.132 | -2.422
-12.5 | -0.171 | 0.07623 | -0.133 | -2.244
-12 | -0.145 | 0.0712 | -0.134 | -2.038
-11.5 | -0.119 | 0.067 | -0.135 | -1.778
-11 | -0.093 | 0.06259 | -0.138 | -1.488
-10.5 | -0.067 | 0.05839 | -0.142 | -1.149
-10 | -0.04 | 0.06858 | -0.119 | -0.59
-9.5 | -0.014 | 0.06008 | -0.121 | -0.24
-9 | 0.012 | 0.05545 | -0.123 | 0.212
-8.5 | 0.038 | 0.05024 | -0.131 | 0.757
-8 | 0.064 | 0.04675 | -0.135 | 1.377
-7.5 | 0.091 | 0.04314 | -0.141 | 2.109
-7 | 0.118 | 0.03969 | -0.149 | 2.97
-6.5 | 0.146 | 0.03503 | -0.163 | 4.16
-6 | 0.21 | 0.00464 | -0.258 | 45.213
-5.5 | 0.243 | 0.00432 | -0.259 | 56.21
-5 | 0.276 | 0.00432 | -0.259 | 63.803
-4.5 | 0.52 | 0.00443 | -0.26 | 117.491
-4 | 0.626 | 0.00452 | -0.26 | 138.568
-3.5 | 0.716 | 0.00463 | -0.261 | 154.506
-3 | 0.797 | 0.00477 | -0.261 | 167.134
-2.5 | 0.874 | 0.00501 | -0.262 | 174.574
-2 | 0.947 | 0.00526 | -0.262 | 180.185
-1.5 | 1.018 | 0.0071 | -0.263 | 143.404
-1 | 1.088 | 0.00736 | -0.263 | 147.964
-0.5 | 1.154 | 0.00764 | -0.264 | 151.017
0 | 1.216 | 0.00803 | -0.264 | 151.315
0.5 | 1.281 | 0.00828 | -0.265 | 154.648
1 | 1.346 | 0.00881 | -0.265 | 152.694
1.5 | 1.41 | 0.00939 | -0.265 | 150.101
2 | 1.473 | 0.00994 | -0.266 | 148.268
2.5 | 1.536 | 0.01051 | -0.266 | 146.134
3 | 1.597 | 0.01097 | -0.266 | 145.535
3.5 | 1.653 | 0.01185 | -0.267 | 139.536
4 | 1.705 | 0.0129 | -0.267 | 132.218
4.5 | 1.721 | 0.0139 | -0.267 | 123.806
5 | 1.677 | 0.01561 | -0.267 | 107.439
5.5 | 1.416 | 0.01674 | -0.268 | 84.595
6 | 0.995 | 0.01803 | -0.268 | 55.161
6.5 | 1.027 | 0.01985 | -0.268 | 51.743
7 | 1.059 | 0.02011 | -0.268 | 52.678
7.5 | 1.091 | 0.0224 | -0.268 | 48.729
8 | 0.909 | 0.06016 | -0.146 | 15.117
8.5 | 1.151 | 0.0151 | -0.268 | 76.231
9 | 1.178 | 0.0253 | -0.267 | 46.575
9.5 | 1.172 | 0.0308 | -0.257 | 38.039

## 120. Re 12M Mach 0.50 (2)
BIGFOIL.COM POLAR EXPORT
e61
EPPLER 61 |  |  |  | Cl Max: | 1.8183 | at alpha= | 7.5 | deg
XFOIL ncrit=9 |  |  |  | L/D Max: | 214.315 | at alpha= | -0.5 | deg
Re: | 12000000 |  |  | Cd Min: | 0.22794 | at alpha= | -20 | deg
Mach: | 0.5 |  |  | Cl=0 at alpha= | -11.0727 | deg
|  |  |  | @ Cl=0.1, Cd= | 0.086326
|  |  |  | @ Cl=0.4, Cd= | 0.031731
|  |  |  | @ Cl=0.6, Cd= | 0.014974
alpha (deg) | Cl | Cd | Cm | Cl/Cd
-20 | -0.358 | 0.22794 | -0.0839 | -1.5706
-19.5 | -0.3365 | 0.22084 | -0.0881 | -1.5237
-19 | -0.3154 | 0.21353 | -0.092 | -1.4771
-18.5 | -0.2942 | 0.20672 | -0.0959 | -1.4232
-18 | -0.2738 | 0.19976 | -0.0995 | -1.3706
-17.5 | -0.2536 | 0.19286 | -0.103 | -1.3149
-17 | -0.2336 | 0.18608 | -0.1063 | -1.2554
-16.5 | -0.2145 | 0.17897 | -0.1095 | -1.1985
-16 | -0.2037 | 0.1733 | -0.1095 | -1.1754
-15.5 | -0.1837 | 0.16644 | -0.1123 | -1.1037
-15 | -0.1639 | 0.15989 | -0.1153 | -1.0251
-14.5 | -0.1464 | 0.15277 | -0.1182 | -0.9583
-14 | -0.1262 | 0.14674 | -0.1213 | -0.86002
-13.5 | -0.1063 | 0.14068 | -0.1241 | -0.75562
-13 | -0.0865 | 0.13468 | -0.1268 | -0.64226
-12.5 | -0.0649 | 0.12868 | -0.13 | -0.50435
-12 | -0.0423 | 0.12243 | -0.1333 | -0.3455
-11.5 | -0.0194 | 0.11635 | -0.1366 | -0.16674
-11 | 0.0033 | 0.11026 | -0.1398 | 0.029929
-10.5 | 0.0268 | 0.10418 | -0.1432 | 0.25725
-10 | 0.0509 | 0.09828 | -0.1467 | 0.51791
-9.5 | 0.0759 | 0.09218 | -0.1506 | 0.82339
-9 | 0.1013 | 0.08601 | -0.155 | 1.1778
-8.5 | 0.125 | 0.07866 | -0.1599 | 1.5891
-8 | 0.1535 | 0.07278 | -0.1646 | 2.1091
-7 | 0.2078 | 0.06358 | -0.1706 | 3.2683
-6.5 | 0.2383 | 0.0595 | -0.1733 | 4.005
-6 | 0.2729 | 0.05439 | -0.1787 | 5.0175
-5.5 | 0.2764 | 0.05116 | -0.1751 | 5.4027
-5 | 0.2972 | 0.04622 | -0.1782 | 6.4301
-4.5 | 0.3432 | 0.03795 | -0.1909 | 9.0435
-4 | 0.4265 | 0.02883 | -0.2108 | 14.7936
-3 | 0.7011 | 0.0069 | -0.2638 | 101.6087
-2 | 0.8352 | 0.00649 | -0.2634 | 128.6903
-1.5 | 0.917 | 0.00485 | -0.267 | 189.0722
-1 | 0.9837 | 0.00478 | -0.2669 | 205.795
-0.5 | 1.048 | 0.00489 | -0.2664 | 214.3149
1.5 | 1.283 | 0.00668 | -0.2595 | 192.0659
2 | 1.3423 | 0.00714 | -0.2576 | 187.9972
2.5 | 1.3988 | 0.00779 | -0.2552 | 179.5635
3 | 1.4537 | 0.00856 | -0.2522 | 169.8248
3.5 | 1.5034 | 0.00941 | -0.2477 | 159.7662
4 | 1.5561 | 0.01015 | -0.244 | 153.3103
4.5 | 1.6111 | 0.01071 | -0.2398 | 150.4295
5 | 1.667 | 0.01137 | -0.2355 | 146.6139
5.5 | 1.7174 | 0.01238 | -0.2297 | 138.7237
6 | 1.7606 | 0.01406 | -0.2219 | 125.2205
6.5 | 1.7924 | 0.01657 | -0.2119 | 108.1714
7 | 1.811 | 0.02034 | -0.1999 | 89.0364
7.5 | 1.8183 | 0.02595 | -0.187 | 70.0694
8 | 1.8091 | 0.03383 | -0.174 | 53.4762
8.5 | 1.7796 | 0.04361 | -0.1623 | 40.8072
9 | 1.7379 | 0.05517 | -0.1541 | 31.5008
9.5 | 1.6911 | 0.06889 | -0.1506 | 24.5478
10 | 1.6443 | 0.08462 | -0.1525 | 19.4316
10.5 | 1.5993 | 0.10263 | -0.1597 | 15.5832
11 | 1.5615 | 0.1222 | -0.1714 | 12.7782
11.5 | 1.5294 | 0.14365 | -0.1861 | 10.6467
12 | 1.5089 | 0.16371 | -0.199 | 9.2169
12.5 | 1.4948 | 0.18211 | -0.2104 | 8.2082

## 121. Re 14M Mach 0.00 (1)
BIGFOIL.COM POLAR EXPORT
e61
EPPLER 61 |  |  |  | Cl Max: | 1.595 | at alpha= | 6 | deg
JavaFoil+Calcfoil stall+Eppler ext transition |  |  |  | L/D Max: | 154.646 | at alpha= | 2 | deg
Re: | 14000000 |  |  | Cd Min: | 0.00422 | at alpha= | -6.5 | deg
Mach: | 0 |  |  | Cl=0 at alpha= | -9.2333 | deg
|  |  |  | @ Cl=0.1, Cd= | 0.025926
|  |  |  | @ Cl=0.4, Cd= | 0.00432
|  |  |  | @ Cl=0.6, Cd= | 0.0045532
alpha (deg) | Cl | Cd | Cm | Cl/Cd
-19 | -0.081 | 0.1347 | -0.112 | -0.604
-18.5 | -0.085 | 0.12844 | -0.112 | -0.661
-18 | -0.089 | 0.12507 | -0.112 | -0.708
-17.5 | -0.092 | 0.11914 | -0.112 | -0.774
-17 | -0.096 | 0.11332 | -0.114 | -0.846
-16.5 | -0.099 | 0.10874 | -0.113 | -0.914
-16 | -0.103 | 0.1027 | -0.115 | -1
-15.5 | -0.106 | 0.09754 | -0.115 | -1.084
-15 | -0.108 | 0.09264 | -0.116 | -1.168
-14.5 | -0.11 | 0.08894 | -0.116 | -1.238
-14 | -0.111 | 0.08417 | -0.116 | -1.319
-13.5 | -0.111 | 0.07994 | -0.118 | -1.387
-13 | -0.109 | 0.07591 | -0.119 | -1.437
-12.5 | -0.105 | 0.07203 | -0.119 | -1.463
-12 | -0.099 | 0.06848 | -0.119 | -1.45
-11.5 | -0.09 | 0.06568 | -0.118 | -1.373
-11 | -0.078 | 0.0622 | -0.118 | -1.252
-10.5 | -0.062 | 0.05688 | -0.126 | -1.088
-10 | -0.041 | 0.05359 | -0.127 | -0.77
-9.5 | -0.016 | 0.04846 | -0.135 | -0.332
-9 | 0.014 | 0.04496 | -0.139 | 0.317
-8.5 | 0.05 | 0.03701 | -0.155 | 1.357
-8 | 0.093 | 0.02726 | -0.172 | 3.416
-7.5 | 0.143 | 0.01773 | -0.189 | 8.043
-7 | 0.215 | 0.00424 | -0.223 | 50.601
-6.5 | 0.272 | 0.00422 | -0.223 | 64.318
-6 | 0.331 | 0.00425 | -0.224 | 77.743
-5.5 | 0.391 | 0.00432 | -0.224 | 90.549
-5 | 0.453 | 0.00432 | -0.225 | 104.779
-4.5 | 0.515 | 0.00442 | -0.225 | 116.502
-4 | 0.578 | 0.0045 | -0.226 | 128.251
-3.5 | 0.64 | 0.00465 | -0.226 | 137.655
-3 | 0.702 | 0.00588 | -0.227 | 119.255
-2.5 | 0.763 | 0.00607 | -0.227 | 125.618
-2 | 0.823 | 0.00633 | -0.227 | 130.085
-1.5 | 0.883 | 0.00654 | -0.228 | 134.928
-1 | 0.943 | 0.00676 | -0.228 | 139.461
-0.5 | 1 | 0.0069 | -0.229 | 144.803
0 | 1.054 | 0.00715 | -0.229 | 147.355
0.5 | 1.111 | 0.00727 | -0.229 | 152.859
1 | 1.167 | 0.00758 | -0.23 | 153.908
1.5 | 1.223 | 0.00796 | -0.23 | 153.718
2 | 1.279 | 0.00827 | -0.23 | 154.646
2.5 | 1.335 | 0.00866 | -0.23 | 154.107
3 | 1.389 | 0.00909 | -0.231 | 152.879
3.5 | 1.442 | 0.00952 | -0.231 | 151.432
4 | 1.493 | 0.00993 | -0.231 | 150.381
4.5 | 1.533 | 0.01051 | -0.231 | 145.923
5 | 1.565 | 0.01157 | -0.232 | 135.259
5.5 | 1.586 | 0.01198 | -0.232 | 132.425
6 | 1.595 | 0.01258 | -0.232 | 126.85
6.5 | 1.591 | 0.01314 | -0.232 | 121.117
7 | 1.574 | 0.01384 | -0.232 | 113.679
7.5 | 1.542 | 0.01446 | -0.232 | 106.606
8 | 1.497 | 0.01499 | -0.232 | 99.867
8.5 | 1.44 | 0.01569 | -0.233 | 91.768
9 | 1.373 | 0.01646 | -0.233 | 83.434
9.5 | 1.3 | 0.01729 | -0.233 | 75.186
10 | 1.222 | 0.01806 | -0.233 | 67.63
10.5 | 1.141 | 0.01867 | -0.233 | 61.102
11 | 1.06 | 0.01964 | -0.233 | 53.985

## 122. Re 14M Mach 0.00 (2)
BIGFOIL.COM POLAR EXPORT
e61
EPPLER 61 |  |  |  | Cl Max: | 1.4705 | at alpha= | 5 | deg
XFOIL ncrit=9 |  |  |  | L/D Max: | 180.042 | at alpha= | -1 | deg
Re: | 14000000 |  |  | Cd Min: | 0.0091 | at alpha= | 5 | deg
Mach: | 0 |  |  | Cl=0 at alpha= | -99 | deg
|  |  |  | @ Cl=0.1, Cd= | 0.00477
|  |  |  | @ Cl=0.4, Cd= | 0.00477
|  |  |  | @ Cl=0.6, Cd= | 0.00477
alpha (deg) | Cl | Cd | Cm | Cl/Cd
-1 | 0.8588 | 0.00477 | -0.2344 | 180.0419
-0.5 | 0.9106 | 0.00507 | -0.2337 | 179.6055
1.5 | 1.1181 | 0.00627 | -0.2312 | 178.3254
2 | 1.17 | 0.00658 | -0.2306 | 177.8116
2.5 | 1.2185 | 0.00721 | -0.2294 | 169.0014
3 | 1.2697 | 0.00759 | -0.2288 | 167.2859
3.5 | 1.3207 | 0.00803 | -0.2283 | 164.4707
4 | 1.3703 | 0.00865 | -0.2274 | 158.4162
4.5 | 1.4199 | 0.00876 | -0.2263 | 162.089
5 | 1.4705 | 0.0091 | -0.2255 | 161.5934

## 123. Re 14M Mach 0.10 (1)
BIGFOIL.COM POLAR EXPORT
e61
EPPLER 61 |  |  |  | Cl Max: | 1.598 | at alpha= | 6 | deg
JavaFoil+Calcfoil stall+Eppler ext transition |  |  |  | L/D Max: | 154.428 | at alpha= | 2 | deg
Re: | 14000000 |  |  | Cd Min: | 0.00423 | at alpha= | -7 | deg
Mach: | 0.1 |  |  | Cl=0 at alpha= | -9.2333 | deg
|  |  |  | @ Cl=0.1, Cd= | 0.02715
|  |  |  | @ Cl=0.4, Cd= | 0.0043226
|  |  |  | @ Cl=0.6, Cd= | 0.0045576
alpha (deg) | Cl | Cd | Cm | Cl/Cd
-18.5 | -0.061 | 0.13075 | -0.112 | -0.464
-18 | -0.065 | 0.12562 | -0.112 | -0.516
-17.5 | -0.069 | 0.11955 | -0.112 | -0.578
-17 | -0.074 | 0.11405 | -0.114 | -0.645
-16.5 | -0.078 | 0.10894 | -0.113 | -0.715
-16 | -0.082 | 0.10335 | -0.115 | -0.796
-15.5 | -0.086 | 0.09794 | -0.115 | -0.882
-15 | -0.09 | 0.0932 | -0.116 | -0.967
-14.5 | -0.093 | 0.08837 | -0.117 | -1.057
-14 | -0.096 | 0.0843 | -0.117 | -1.137
-13.5 | -0.097 | 0.08017 | -0.118 | -1.214
-13 | -0.097 | 0.07607 | -0.119 | -1.279
-12.5 | -0.095 | 0.07218 | -0.12 | -1.322
-12 | -0.091 | 0.06867 | -0.12 | -1.328
-11.5 | -0.084 | 0.06577 | -0.118 | -1.277
-11 | -0.073 | 0.06234 | -0.119 | -1.177
-10.5 | -0.059 | 0.05725 | -0.126 | -1.029
-10 | -0.04 | 0.05436 | -0.125 | -0.73
-9.5 | -0.016 | 0.05004 | -0.131 | -0.311
-9 | 0.014 | 0.04477 | -0.14 | 0.311
-8.5 | 0.049 | 0.03754 | -0.154 | 1.316
-8 | 0.092 | 0.02849 | -0.171 | 3.223
-7.5 | 0.14 | 0.02045 | -0.184 | 6.845
-7 | 0.214 | 0.00423 | -0.224 | 50.622
-6.5 | 0.271 | 0.00423 | -0.224 | 64.163
-6 | 0.331 | 0.00423 | -0.225 | 78.248
-5.5 | 0.392 | 0.00432 | -0.225 | 90.752
-5 | 0.454 | 0.00434 | -0.226 | 104.563
-4.5 | 0.517 | 0.00439 | -0.226 | 117.762
-4 | 0.58 | 0.00451 | -0.227 | 128.518
-3.5 | 0.643 | 0.00466 | -0.227 | 137.866
-3 | 0.705 | 0.00586 | -0.228 | 120.296
-2.5 | 0.766 | 0.00609 | -0.228 | 125.941
-2 | 0.827 | 0.00633 | -0.229 | 130.615
-1.5 | 0.887 | 0.00655 | -0.229 | 135.457
-1 | 0.947 | 0.00679 | -0.229 | 139.46
-0.5 | 1.005 | 0.00692 | -0.23 | 145.15
0 | 1.059 | 0.00717 | -0.23 | 147.858
0.5 | 1.116 | 0.00727 | -0.23 | 153.493
1 | 1.173 | 0.00762 | -0.231 | 153.888
1.5 | 1.23 | 0.008 | -0.231 | 153.681
2 | 1.286 | 0.00833 | -0.231 | 154.428
2.5 | 1.341 | 0.00871 | -0.232 | 153.924
3 | 1.396 | 0.00915 | -0.232 | 152.61
3.5 | 1.449 | 0.00954 | -0.232 | 151.822
4 | 1.5 | 0.01002 | -0.232 | 149.716
4.5 | 1.54 | 0.01054 | -0.233 | 146.117
5 | 1.571 | 0.0116 | -0.233 | 135.408
5.5 | 1.591 | 0.0121 | -0.233 | 131.497
6 | 1.598 | 0.01272 | -0.233 | 125.69
6.5 | 1.591 | 0.0133 | -0.233 | 119.671
7 | 1.569 | 0.01394 | -0.233 | 112.539
7.5 | 1.532 | 0.01454 | -0.234 | 105.368
8 | 1.48 | 0.01508 | -0.234 | 98.14
8.5 | 1.416 | 0.01595 | -0.234 | 88.772
9 | 1.341 | 0.01676 | -0.234 | 80.006
9.5 | 1.259 | 0.01746 | -0.234 | 72.094
10 | 1.172 | 0.01846 | -0.234 | 63.477
10.5 | 1.083 | 0.01906 | -0.234 | 56.841
11 | 0.995 | 0.02 | -0.234 | 49.735

## 124. Re 14M Mach 0.10 (2)
BIGFOIL.COM POLAR EXPORT
e61
EPPLER 61 |  |  |  | Cl Max: | 0.9152 | at alpha= | -0.5 | deg
XFOIL ncrit=9 |  |  |  | L/D Max: | 181.345 | at alpha= | -1 | deg
Re: | 14000000 |  |  | Cd Min: | 0.00506 | at alpha= | -0.5 | deg
Mach: | 0.1 |  |  | Cl=0 at alpha= | -99 | deg
|  |  |  | @ Cl=0.1, Cd= | 0.00476
|  |  |  | @ Cl=0.4, Cd= | 0.00476
|  |  |  | @ Cl=0.6, Cd= | 0.00476
alpha (deg) | Cl | Cd | Cm | Cl/Cd
-1 | 0.8632 | 0.00476 | -0.2355 | 181.3445
-0.5 | 0.9152 | 0.00506 | -0.2348 | 180.8696

## 125. Re 14M Mach 0.25 (1)
BIGFOIL.COM POLAR EXPORT
e61
EPPLER 61 |  |  |  | Cl Max: | 1.615 | at alpha= | 5.5 | deg
JavaFoil+Calcfoil stall+Eppler ext transition |  |  |  | L/D Max: | 154.179 | at alpha= | 1 | deg
Re: | 14000000 |  |  | Cd Min: | 0.00423 | at alpha= | -6.5 | deg
Mach: | 0.25 |  |  | Cl=0 at alpha= | -9.25 | deg
|  |  |  | @ Cl=0.1, Cd= | 0.02825
|  |  |  | @ Cl=0.4, Cd= | 0.0042873
|  |  |  | @ Cl=0.6, Cd= | 0.02104
alpha (deg) | Cl | Cd | Cm | Cl/Cd
-20 | -0.059 | 0.15713 | -0.109 | -0.374
-19.5 | -0.056 | 0.14871 | -0.11 | -0.378
-19 | -0.054 | 0.14162 | -0.112 | -0.378
-18.5 | -0.051 | 0.13509 | -0.112 | -0.377
-18 | -0.048 | 0.12959 | -0.113 | -0.372
-17.5 | -0.046 | 0.12288 | -0.114 | -0.37
-17 | -0.043 | 0.11644 | -0.115 | -0.368
-16.5 | -0.04 | 0.10981 | -0.116 | -0.365
-16 | -0.037 | 0.10366 | -0.118 | -0.361
-15.5 | -0.035 | 0.0981 | -0.119 | -0.354
-15 | -0.032 | 0.09248 | -0.122 | -0.346
-14.5 | -0.029 | 0.08806 | -0.122 | -0.332
-14 | -0.027 | 0.08291 | -0.124 | -0.32
-13.5 | -0.024 | 0.07813 | -0.126 | -0.305
-13 | -0.021 | 0.07348 | -0.129 | -0.287
-12.5 | -0.018 | 0.07167 | -0.126 | -0.255
-12 | -0.015 | 0.0677 | -0.127 | -0.229
-11.5 | -0.013 | 0.06496 | -0.125 | -0.195
-11 | -0.029 | 0.06176 | -0.125 | -0.471
-10.5 | -0.032 | 0.05778 | -0.128 | -0.549
-10 | -0.026 | 0.05459 | -0.129 | -0.47
-9.5 | -0.011 | 0.05154 | -0.13 | -0.222
-9 | 0.011 | 0.04789 | -0.134 | 0.234
-8.5 | 0.042 | 0.04226 | -0.145 | 1.002
-8 | 0.082 | 0.03665 | -0.156 | 2.231
-7.5 | 0.151 | 0.00445 | -0.229 | 33.887
-7 | 0.207 | 0.00433 | -0.23 | 47.743
-6.5 | 0.267 | 0.00423 | -0.23 | 62.953
-6 | 0.329 | 0.00424 | -0.231 | 77.611
-5.5 | 0.394 | 0.00428 | -0.231 | 92.067
-5 | 0.46 | 0.00436 | -0.232 | 105.356
-4.5 | 0.526 | 0.00441 | -0.232 | 119.418
-4 | 0.592 | 0.00451 | -0.233 | 131.315
-3.5 | 0.658 | 0.00467 | -0.233 | 140.981
-3 | 0.723 | 0.00594 | -0.234 | 121.719
-2.5 | 0.787 | 0.00614 | -0.234 | 128.066
-2 | 0.85 | 0.00641 | -0.235 | 132.54
-1.5 | 0.911 | 0.00664 | -0.235 | 137.161
-1 | 0.974 | 0.0069 | -0.236 | 141.054
-0.5 | 1.033 | 0.00706 | -0.236 | 146.253
0 | 1.089 | 0.00733 | -0.236 | 148.565
0.5 | 1.147 | 0.00745 | -0.237 | 153.981
1 | 1.205 | 0.00782 | -0.237 | 154.179
1.5 | 1.263 | 0.00824 | -0.237 | 153.367
2 | 1.321 | 0.00861 | -0.238 | 153.38
2.5 | 1.378 | 0.00902 | -0.238 | 152.71
3 | 1.434 | 0.00946 | -0.238 | 151.528
3.5 | 1.487 | 0.0099 | -0.238 | 150.208
4 | 1.539 | 0.0104 | -0.239 | 147.975
4.5 | 1.577 | 0.01114 | -0.239 | 141.65
5 | 1.604 | 0.01205 | -0.239 | 133.14
5.5 | 1.615 | 0.01263 | -0.239 | 127.832
6 | 1.607 | 0.01341 | -0.24 | 119.873
6.5 | 1.577 | 0.01406 | -0.24 | 112.172
7 | 1.522 | 0.01484 | -0.24 | 102.529
7.5 | 1.44 | 0.01552 | -0.24 | 92.782
8 | 1.333 | 0.0162 | -0.24 | 82.312
8.5 | 1.203 | 0.0171 | -0.24 | 70.351
9 | 1.053 | 0.01814 | -0.24 | 58.067
9.5 | 0.89 | 0.01916 | -0.24 | 46.422
10 | 0.716 | 0.02013 | -0.24 | 35.585
10.5 | 0.534 | 0.02104 | -0.24 | 25.382

## 126. Re 14M Mach 0.25 (2)
BIGFOIL.COM POLAR EXPORT
e61
EPPLER 61 |  |  |  | Cl Max: | 1.9319 | at alpha= | 11 | deg
XFOIL ncrit=9 |  |  |  | L/D Max: | 187.987 | at alpha= | -1 | deg
Re: | 14000000 |  |  | Cd Min: | 0.15837 | at alpha= | 16 | deg
Mach: | 0.25 |  |  | Cl=0 at alpha= | -99 | deg
|  |  |  | @ Cl=0.1, Cd= | 0.00472
|  |  |  | @ Cl=0.4, Cd= | 0.00472
|  |  |  | @ Cl=0.6, Cd= | 0.00472
alpha (deg) | Cl | Cd | Cm | Cl/Cd
-1 | 0.8873 | 0.00472 | -0.2418 | 187.9873
-0.5 | 0.9406 | 0.00505 | -0.2409 | 186.2574
1.5 | 1.1551 | 0.00634 | -0.2378 | 182.1924
2 | 1.2091 | 0.00665 | -0.2371 | 181.8195
2.5 | 1.2585 | 0.00736 | -0.2355 | 170.9918
3 | 1.3121 | 0.00774 | -0.2348 | 169.522
3.5 | 1.364 | 0.0083 | -0.2337 | 164.3373
4 | 1.4158 | 0.00896 | -0.2325 | 158.0134
4.5 | 1.4681 | 0.00907 | -0.2312 | 161.8633
5 | 1.521 | 0.00945 | -0.23 | 160.9524
5.5 | 1.5714 | 0.01009 | -0.228 | 155.7384
6 | 1.6206 | 0.01082 | -0.2258 | 149.7782
6.5 | 1.6672 | 0.01181 | -0.2229 | 141.1685
7 | 1.7126 | 0.01287 | -0.2198 | 133.0692
7.5 | 1.7534 | 0.01434 | -0.2157 | 122.2734
8 | 1.787 | 0.01645 | -0.2102 | 108.6322
8.5 | 1.802 | 0.0201 | -0.2011 | 89.6517
9 | 1.8415 | 0.02047 | -0.1971 | 89.9609
9.5 | 1.868 | 0.02249 | -0.1907 | 83.0591
10 | 1.8959 | 0.02448 | -0.1848 | 77.4469
10.5 | 1.9108 | 0.02778 | -0.177 | 68.7833
11 | 1.9319 | 0.03025 | -0.1708 | 63.8645
11.5 | 1.9222 | 0.03604 | -0.1609 | 53.3352
12 | 1.9021 | 0.04309 | -0.1515 | 44.1425
12.5 | 1.8738 | 0.05159 | -0.1438 | 36.321
13 | 1.85 | 0.06038 | -0.139 | 30.6393
13.5 | 1.8051 | 0.07345 | -0.1367 | 24.5759
14 | 1.7647 | 0.08771 | -0.1383 | 20.1197
14.5 | 1.7122 | 0.10658 | -0.1451 | 16.0649
15 | 1.684 | 0.12293 | -0.1535 | 13.6989
15.5 | 1.6432 | 0.14439 | -0.1668 | 11.3803
16 | 1.6352 | 0.15837 | -0.1755 | 10.3252

## 127. Re 14M Mach 0.50 (1)
BIGFOIL.COM POLAR EXPORT
e61
EPPLER 61 |  |  |  | Cl Max: | 1.721 | at alpha= | 4.5 | deg
JavaFoil+Calcfoil stall+Eppler ext transition |  |  |  | L/D Max: | 177.552 | at alpha= | -2 | deg
Re: | 14000000 |  |  | Cd Min: | 0.00428 | at alpha= | -5.5 | deg
Mach: | 0.5 |  |  | Cl=0 at alpha= | -9.2308 | deg
|  |  |  | @ Cl=0.1, Cd= | 0.04151
|  |  |  | @ Cl=0.4, Cd= | 0.0043908
|  |  |  | @ Cl=0.6, Cd= | 0.0045532
alpha (deg) | Cl | Cd | Cm | Cl/Cd
-20 | -0.556 | 0.14589 | -0.139 | -3.812
-19.5 | -0.531 | 0.14083 | -0.138 | -3.768
-19 | -0.505 | 0.13668 | -0.136 | -3.694
-18.5 | -0.479 | 0.13239 | -0.134 | -3.618
-18 | -0.453 | 0.12834 | -0.131 | -3.53
-17.5 | -0.428 | 0.12313 | -0.13 | -3.473
-17 | -0.402 | 0.11977 | -0.13 | -3.358
-16.5 | -0.377 | 0.11347 | -0.13 | -3.32
-16 | -0.351 | 0.1092 | -0.131 | -3.217
-15.5 | -0.326 | 0.10518 | -0.131 | -3.097
-15 | -0.3 | 0.10516 | -0.131 | -2.853
-14.5 | -0.274 | 0.098 | -0.131 | -2.799
-14 | -0.248 | 0.09439 | -0.129 | -2.632
-13.5 | -0.223 | 0.08726 | -0.131 | -2.553
-13 | -0.197 | 0.08129 | -0.132 | -2.423
-12.5 | -0.171 | 0.07589 | -0.134 | -2.255
-12 | -0.145 | 0.07102 | -0.135 | -2.044
-11.5 | -0.119 | 0.06657 | -0.137 | -1.791
-11 | -0.093 | 0.06183 | -0.141 | -1.509
-10.5 | -0.067 | 0.05758 | -0.145 | -1.166
-10 | -0.04 | 0.0686 | -0.12 | -0.59
-9.5 | -0.014 | 0.05978 | -0.121 | -0.241
-9 | 0.012 | 0.05503 | -0.124 | 0.214
-8.5 | 0.038 | 0.05 | -0.133 | 0.761
-8 | 0.064 | 0.04653 | -0.136 | 1.385
-7.5 | 0.091 | 0.04263 | -0.144 | 2.137
-7 | 0.118 | 0.03927 | -0.151 | 3.005
-6.5 | 0.146 | 0.03373 | -0.169 | 4.341
-6 | 0.21 | 0.0045 | -0.258 | 46.687
-5.5 | 0.243 | 0.00428 | -0.259 | 56.792
-5 | 0.276 | 0.00434 | -0.259 | 63.552
-4.5 | 0.52 | 0.00444 | -0.26 | 117.333
-4 | 0.626 | 0.00459 | -0.26 | 136.417
-3.5 | 0.716 | 0.00474 | -0.261 | 150.98
-3 | 0.797 | 0.00491 | -0.261 | 162.376
-2.5 | 0.874 | 0.00511 | -0.262 | 170.907
-2 | 0.947 | 0.00533 | -0.262 | 177.552
-1.5 | 1.018 | 0.00714 | -0.263 | 142.518
-1 | 1.088 | 0.00745 | -0.263 | 146.034
-0.5 | 1.154 | 0.00772 | -0.264 | 149.58
0 | 1.216 | 0.00807 | -0.264 | 150.662
0.5 | 1.281 | 0.0083 | -0.265 | 154.397
1 | 1.346 | 0.00877 | -0.265 | 153.486
1.5 | 1.41 | 0.00936 | -0.265 | 150.584
2 | 1.473 | 0.0099 | -0.266 | 148.826
2.5 | 1.536 | 0.01035 | -0.266 | 148.418
3 | 1.597 | 0.01107 | -0.266 | 144.182
3.5 | 1.653 | 0.01177 | -0.267 | 140.484
4 | 1.705 | 0.01261 | -0.267 | 135.168
4.5 | 1.721 | 0.01368 | -0.267 | 125.748
5 | 1.677 | 0.01519 | -0.267 | 110.422
5.5 | 1.416 | 0.0163 | -0.268 | 86.85
6 | 0.995 | 0.01751 | -0.268 | 56.823
6.5 | 1.027 | 0.01923 | -0.268 | 53.397
7 | 1.059 | 0.0196 | -0.268 | 54.048
7.5 | 1.091 | 0.02174 | -0.268 | 50.19
8 | 0.912 | 0.05886 | -0.153 | 15.5
8.5 | 1.152 | 0.01469 | -0.268 | 78.389
9 | 1.18 | 0.02435 | -0.267 | 48.436
9.5 | 1.182 | 0.02934 | -0.26 | 40.298

## 128. Re 14M Mach 0.50 (2)
BIGFOIL.COM POLAR EXPORT
e61
EPPLER 61 |  |  |  | Cl Max: | 1.826 | at alpha= | 7.5 | deg
XFOIL ncrit=9 |  |  |  | L/D Max: | 205.019 | at alpha= | 0 | deg
Re: | 14000000 |  |  | Cd Min: | 0.1817 | at alpha= | 12.5 | deg
Mach: | 0.5 |  |  | Cl=0 at alpha= | -99 | deg
|  |  |  | @ Cl=0.1, Cd= | 0.0054
|  |  |  | @ Cl=0.4, Cd= | 0.0054
|  |  |  | @ Cl=0.6, Cd= | 0.0054
alpha (deg) | Cl | Cd | Cm | Cl/Cd
0 | 1.1071 | 0.0054 | -0.2649 | 205.0185
1.5 | 1.2849 | 0.00669 | -0.26 | 192.0628
2 | 1.344 | 0.00716 | -0.2581 | 187.7095
3 | 1.4575 | 0.00849 | -0.253 | 171.6726
3.5 | 1.5073 | 0.00936 | -0.2485 | 161.0363
4 | 1.562 | 0.0102 | -0.2449 | 153.1373
4.5 | 1.6194 | 0.01043 | -0.2414 | 155.2637
5 | 1.6749 | 0.01107 | -0.237 | 151.3008
5.5 | 1.7268 | 0.01203 | -0.2314 | 143.5411
6 | 1.7692 | 0.01369 | -0.2234 | 129.233
6.5 | 1.8009 | 0.0162 | -0.2132 | 111.1667
7 | 1.8188 | 0.02 | -0.2009 | 90.94
7.5 | 1.826 | 0.02571 | -0.1878 | 71.0229
8 | 1.8156 | 0.03365 | -0.1746 | 53.9554
8.5 | 1.7847 | 0.04342 | -0.1626 | 41.1032
9 | 1.7422 | 0.05496 | -0.1543 | 31.6994
9.5 | 1.6949 | 0.06864 | -0.1507 | 24.6926
10 | 1.6479 | 0.08434 | -0.1525 | 19.5388
10.5 | 1.6026 | 0.10235 | -0.1597 | 15.658
11 | 1.5652 | 0.12181 | -0.1712 | 12.8495
11.5 | 1.5327 | 0.14327 | -0.186 | 10.698
12 | 1.5121 | 0.16336 | -0.199 | 9.2562
12.5 | 1.4981 | 0.1817 | -0.2102 | 8.2449

## 129. Re 16M Mach 0.00 (1)
BIGFOIL.COM POLAR EXPORT
e61
EPPLER 61 |  |  |  | Cl Max: | 1.595 | at alpha= | 6 | deg
JavaFoil+Calcfoil stall+Eppler ext transition |  |  |  | L/D Max: | 155.026 | at alpha= | 2.5 | deg
Re: | 16000000 |  |  | Cd Min: | 0.00422 | at alpha= | -7 | deg
Mach: | 0 |  |  | Cl=0 at alpha= | -9.2333 | deg
|  |  |  | @ Cl=0.1, Cd= | 0.01343
|  |  |  | @ Cl=0.4, Cd= | 0.0042945
|  |  |  | @ Cl=0.6, Cd= | 0.0050052
alpha (deg) | Cl | Cd | Cm | Cl/Cd
-19 | -0.081 | 0.135 | -0.111 | -0.602
-18.5 | -0.085 | 0.12982 | -0.112 | -0.654
-18 | -0.089 | 0.1242 | -0.112 | -0.713
-17.5 | -0.092 | 0.11933 | -0.112 | -0.773
-17 | -0.096 | 0.11284 | -0.114 | -0.849
-16.5 | -0.099 | 0.10808 | -0.113 | -0.919
-16 | -0.103 | 0.10201 | -0.116 | -1.007
-15.5 | -0.106 | 0.09703 | -0.116 | -1.09
-15 | -0.108 | 0.09223 | -0.117 | -1.174
-14.5 | -0.11 | 0.08843 | -0.116 | -1.245
-14 | -0.111 | 0.08401 | -0.117 | -1.322
-13.5 | -0.111 | 0.07936 | -0.119 | -1.398
-13 | -0.109 | 0.07531 | -0.12 | -1.45
-12.5 | -0.105 | 0.07148 | -0.121 | -1.476
-12 | -0.099 | 0.06812 | -0.12 | -1.458
-11.5 | -0.09 | 0.06546 | -0.118 | -1.378
-11 | -0.078 | 0.06189 | -0.119 | -1.259
-10.5 | -0.062 | 0.05656 | -0.127 | -1.095
-10 | -0.041 | 0.05372 | -0.127 | -0.768
-9.5 | -0.016 | 0.04898 | -0.134 | -0.328
-9 | 0.014 | 0.04369 | -0.142 | 0.327
-8.5 | 0.051 | 0.03494 | -0.159 | 1.447
-8 | 0.099 | 0.01358 | -0.197 | 7.29
-7.5 | 0.16 | 0.00441 | -0.222 | 36.376
-7 | 0.215 | 0.00422 | -0.223 | 50.847
-6.5 | 0.272 | 0.00423 | -0.223 | 64.133
-6 | 0.331 | 0.00429 | -0.224 | 77.13
-5.5 | 0.391 | 0.00428 | -0.224 | 91.403
-5 | 0.453 | 0.00438 | -0.225 | 103.489
-4.5 | 0.515 | 0.00448 | -0.225 | 115.041
-4 | 0.578 | 0.00459 | -0.226 | 125.848
-3.5 | 0.64 | 0.00576 | -0.226 | 111.144
-3 | 0.702 | 0.00595 | -0.227 | 117.894
-2.5 | 0.763 | 0.00614 | -0.227 | 124.268
-2 | 0.823 | 0.00635 | -0.227 | 129.682
-1.5 | 0.883 | 0.00659 | -0.228 | 133.937
-1 | 0.943 | 0.0068 | -0.228 | 138.692
-0.5 | 1 | 0.00694 | -0.229 | 144.154
0 | 1.054 | 0.00719 | -0.229 | 146.693
0.5 | 1.111 | 0.00728 | -0.229 | 152.539
1 | 1.167 | 0.00758 | -0.23 | 153.93
1.5 | 1.223 | 0.00796 | -0.23 | 153.799
2 | 1.279 | 0.00826 | -0.23 | 154.847
2.5 | 1.335 | 0.00861 | -0.23 | 155.026
3 | 1.389 | 0.00904 | -0.231 | 153.609
3.5 | 1.442 | 0.00955 | -0.231 | 150.988
4 | 1.493 | 0.00989 | -0.231 | 150.986
4.5 | 1.533 | 0.01048 | -0.231 | 146.247
5 | 1.565 | 0.01139 | -0.232 | 137.328
5.5 | 1.586 | 0.01183 | -0.232 | 134.042
6 | 1.595 | 0.01232 | -0.232 | 129.537
6.5 | 1.591 | 0.01286 | -0.232 | 123.75
7 | 1.574 | 0.01354 | -0.232 | 116.253
7.5 | 1.542 | 0.01419 | -0.232 | 108.647
8 | 1.497 | 0.01468 | -0.232 | 101.933
8.5 | 1.44 | 0.01536 | -0.233 | 93.743
9 | 1.373 | 0.01611 | -0.233 | 85.252
9.5 | 1.3 | 0.01694 | -0.233 | 76.72
10 | 1.222 | 0.01769 | -0.233 | 69.051
10.5 | 1.141 | 0.01828 | -0.233 | 62.41
11 | 1.06 | 0.01912 | -0.233 | 55.452

## 130. Re 16M Mach 0.00 (2)
BIGFOIL.COM POLAR EXPORT
e61
EPPLER 61 |  |  |  | Cl Max: | 1.4737 | at alpha= | 5 | deg
XFOIL ncrit=9 |  |  |  | L/D Max: | 177.466 | at alpha= | -0.5 | deg
Re: | 16000000 |  |  | Cd Min: | 0.00891 | at alpha= | 5 | deg
Mach: | 0 |  |  | Cl=0 at alpha= | -99 | deg
|  |  |  | @ Cl=0.1, Cd= | 0.00486
|  |  |  | @ Cl=0.4, Cd= | 0.00486
|  |  |  | @ Cl=0.6, Cd= | 0.00486
alpha (deg) | Cl | Cd | Cm | Cl/Cd
-1 | 0.858 | 0.00486 | -0.2343 | 176.5432
-0.5 | 0.9104 | 0.00513 | -0.2337 | 177.4659
1 | 1.0663 | 0.00603 | -0.2318 | 176.8325
2 | 1.1702 | 0.00663 | -0.2307 | 176.5008
2.5 | 1.2198 | 0.00716 | -0.2297 | 170.3631
3 | 1.271 | 0.00756 | -0.2291 | 168.1217
3.5 | 1.3214 | 0.00802 | -0.2283 | 164.7631
4 | 1.3718 | 0.00856 | -0.2276 | 160.257
4.5 | 1.4246 | 0.00878 | -0.2273 | 162.2551
5 | 1.4737 | 0.00891 | -0.2262 | 165.3984

## 131. Re 16M Mach 0.10 (1)
BIGFOIL.COM POLAR EXPORT
e61
EPPLER 61 |  |  |  | Cl Max: | 1.598 | at alpha= | 6 | deg
JavaFoil+Calcfoil stall+Eppler ext transition |  |  |  | L/D Max: | 155.456 | at alpha= | 2.5 | deg
Re: | 16000000 |  |  | Cd Min: | 0.00421 | at alpha= | -7 | deg
Mach: | 0.1 |  |  | Cl=0 at alpha= | -9.2333 | deg
|  |  |  | @ Cl=0.1, Cd= | 0.018345
|  |  |  | @ Cl=0.4, Cd= | 0.0042942
|  |  |  | @ Cl=0.6, Cd= | 0.0049746
alpha (deg) | Cl | Cd | Cm | Cl/Cd
-18.5 | -0.061 | 0.12979 | -0.112 | -0.467
-18 | -0.065 | 0.12471 | -0.112 | -0.52
-17.5 | -0.069 | 0.11971 | -0.113 | -0.578
-17 | -0.074 | 0.11329 | -0.114 | -0.649
-16.5 | -0.078 | 0.10907 | -0.114 | -0.715
-16 | -0.082 | 0.10213 | -0.116 | -0.806
-15.5 | -0.086 | 0.09747 | -0.116 | -0.887
-15 | -0.09 | 0.09272 | -0.117 | -0.973
-14.5 | -0.093 | 0.08826 | -0.118 | -1.059
-14 | -0.096 | 0.0844 | -0.117 | -1.136
-13.5 | -0.097 | 0.07962 | -0.12 | -1.223
-13 | -0.097 | 0.07557 | -0.121 | -1.289
-12.5 | -0.096 | 0.07162 | -0.121 | -1.334
-12 | -0.091 | 0.06811 | -0.121 | -1.34
-11.5 | -0.084 | 0.06555 | -0.119 | -1.281
-11 | -0.073 | 0.06211 | -0.119 | -1.181
-10.5 | -0.059 | 0.05672 | -0.127 | -1.04
-10 | -0.04 | 0.05404 | -0.126 | -0.735
-9.5 | -0.016 | 0.0496 | -0.132 | -0.314
-9 | 0.014 | 0.04335 | -0.144 | 0.323
-8.5 | 0.05 | 0.03585 | -0.158 | 1.385
-8 | 0.095 | 0.01952 | -0.187 | 4.875
-7.5 | 0.159 | 0.00448 | -0.223 | 35.558
-7 | 0.214 | 0.00421 | -0.224 | 50.799
-6.5 | 0.271 | 0.00424 | -0.224 | 64.022
-6 | 0.331 | 0.00426 | -0.225 | 77.582
-5.5 | 0.392 | 0.00428 | -0.225 | 91.614
-5 | 0.454 | 0.00439 | -0.226 | 103.346
-4.5 | 0.517 | 0.00445 | -0.226 | 116.264
-4 | 0.58 | 0.0046 | -0.227 | 125.994
-3.5 | 0.643 | 0.00578 | -0.227 | 111.274
-3 | 0.705 | 0.00593 | -0.228 | 118.837
-2.5 | 0.766 | 0.00617 | -0.228 | 124.291
-2 | 0.827 | 0.00639 | -0.229 | 129.411
-1.5 | 0.887 | 0.00662 | -0.229 | 134.032
-1 | 0.947 | 0.00683 | -0.229 | 138.785
-0.5 | 1.005 | 0.00694 | -0.23 | 144.77
0 | 1.059 | 0.00722 | -0.23 | 146.739
0.5 | 1.116 | 0.0073 | -0.23 | 153.006
1 | 1.173 | 0.00761 | -0.231 | 154.143
1.5 | 1.23 | 0.008 | -0.231 | 153.643
2 | 1.286 | 0.00831 | -0.231 | 154.725
2.5 | 1.341 | 0.00863 | -0.232 | 155.456
3 | 1.396 | 0.00907 | -0.232 | 153.891
3.5 | 1.449 | 0.00957 | -0.232 | 151.474
4 | 1.5 | 0.00995 | -0.232 | 150.693
4.5 | 1.54 | 0.01055 | -0.233 | 145.944
5 | 1.571 | 0.01143 | -0.233 | 137.484
5.5 | 1.591 | 0.01195 | -0.233 | 133.161
6 | 1.598 | 0.01245 | -0.233 | 128.36
6.5 | 1.591 | 0.01301 | -0.233 | 122.295
7 | 1.569 | 0.01363 | -0.233 | 115.095
7.5 | 1.532 | 0.01426 | -0.234 | 107.425
8 | 1.48 | 0.01477 | -0.234 | 100.221
8.5 | 1.416 | 0.01561 | -0.234 | 90.674
9 | 1.341 | 0.0164 | -0.234 | 81.749
9.5 | 1.259 | 0.01711 | -0.234 | 73.583
10 | 1.172 | 0.0179 | -0.234 | 65.461
10.5 | 1.083 | 0.01862 | -0.234 | 58.173
11 | 0.995 | 0.01947 | -0.234 | 51.11

## 132. Re 16M Mach 0.10 (2)
BIGFOIL.COM POLAR EXPORT
e61
EPPLER 61 |  |  |  | Cl Max: | 0.9675 | at alpha= | 0 | deg
XFOIL ncrit=9 |  |  |  | L/D Max: | 179.167 | at alpha= | 0 | deg
Re: | 16000000 |  |  | Cd Min: | 0.0054 | at alpha= | 0 | deg
Mach: | 0.1 |  |  | Cl=0 at alpha= | -99 | deg
|  |  |  | @ Cl=0.1, Cd= | 0.00485
|  |  |  | @ Cl=0.4, Cd= | 0.00485
|  |  |  | @ Cl=0.6, Cd= | 0.00485
alpha (deg) | Cl | Cd | Cm | Cl/Cd
-1 | 0.8625 | 0.00485 | -0.2354 | 177.8351
-0.5 | 0.9149 | 0.00513 | -0.2348 | 178.3431
0 | 0.9675 | 0.0054 | -0.2342 | 179.1667

## 133. Re 16M Mach 0.25 (1)
BIGFOIL.COM POLAR EXPORT
e61
EPPLER 61 |  |  |  | Cl Max: | 1.615 | at alpha= | 5.5 | deg
JavaFoil+Calcfoil stall+Eppler ext transition |  |  |  | L/D Max: | 154.776 | at alpha= | 1.5 | deg
Re: | 16000000 |  |  | Cd Min: | 0.00424 | at alpha= | -6.5 | deg
Mach: | 0.25 |  |  | Cl=0 at alpha= | -9.25 | deg
|  |  |  | @ Cl=0.1, Cd= | 0.026493
|  |  |  | @ Cl=0.4, Cd= | 0.0042991
|  |  |  | @ Cl=0.6, Cd= | 0.02066
alpha (deg) | Cl | Cd | Cm | Cl/Cd
-20 | -0.059 | 0.15541 | -0.11 | -0.379
-19.5 | -0.056 | 0.14892 | -0.11 | -0.377
-19 | -0.054 | 0.14024 | -0.112 | -0.382
-18.5 | -0.051 | 0.1338 | -0.112 | -0.38
-18 | -0.048 | 0.12834 | -0.113 | -0.376
-17.5 | -0.046 | 0.12176 | -0.114 | -0.374
-17 | -0.043 | 0.11545 | -0.115 | -0.371
-16.5 | -0.04 | 0.10999 | -0.116 | -0.365
-16 | -0.037 | 0.10295 | -0.119 | -0.364
-15.5 | -0.035 | 0.09728 | -0.12 | -0.357
-15 | -0.032 | 0.0917 | -0.123 | -0.349
-14.5 | -0.029 | 0.08832 | -0.122 | -0.331
-14 | -0.027 | 0.08254 | -0.125 | -0.322
-13.5 | -0.024 | 0.07771 | -0.127 | -0.306
-13 | -0.021 | 0.07303 | -0.13 | -0.289
-12.5 | -0.018 | 0.07153 | -0.126 | -0.255
-12 | -0.015 | 0.06836 | -0.125 | -0.226
-11.5 | -0.013 | 0.06484 | -0.126 | -0.196
-11 | -0.029 | 0.06159 | -0.126 | -0.472
-10.5 | -0.032 | 0.05734 | -0.13 | -0.553
-10 | -0.026 | 0.05414 | -0.13 | -0.475
-9.5 | -0.011 | 0.05109 | -0.132 | -0.224
-9 | 0.011 | 0.04731 | -0.136 | 0.237
-8.5 | 0.043 | 0.04079 | -0.15 | 1.042
-8 | 0.082 | 0.03428 | -0.163 | 2.404
-7.5 | 0.151 | 0.00443 | -0.229 | 34.025
-7 | 0.207 | 0.00431 | -0.23 | 47.982
-6.5 | 0.267 | 0.00424 | -0.23 | 62.893
-6 | 0.329 | 0.00427 | -0.231 | 77.094
-5.5 | 0.394 | 0.00429 | -0.231 | 91.782
-5 | 0.46 | 0.00439 | -0.232 | 104.725
-4.5 | 0.526 | 0.00447 | -0.232 | 117.693
-4 | 0.592 | 0.00464 | -0.233 | 127.565
-3.5 | 0.658 | 0.00476 | -0.233 | 138.37
-3 | 0.723 | 0.00601 | -0.234 | 120.205
-2.5 | 0.787 | 0.00626 | -0.234 | 125.765
-2 | 0.85 | 0.00646 | -0.235 | 131.56
-1.5 | 0.911 | 0.0067 | -0.235 | 135.961
-1 | 0.974 | 0.00694 | -0.236 | 140.305
-0.5 | 1.033 | 0.00708 | -0.236 | 145.783
0 | 1.089 | 0.00737 | -0.236 | 147.612
0.5 | 1.147 | 0.00747 | -0.237 | 153.603
1 | 1.205 | 0.00779 | -0.237 | 154.751
1.5 | 1.263 | 0.00816 | -0.237 | 154.776
2 | 1.321 | 0.00861 | -0.238 | 153.467
2.5 | 1.378 | 0.00893 | -0.238 | 154.175
3 | 1.434 | 0.00938 | -0.238 | 152.89
3.5 | 1.487 | 0.00993 | -0.238 | 149.844
4 | 1.539 | 0.01035 | -0.239 | 148.754
4.5 | 1.577 | 0.01101 | -0.239 | 143.336
5 | 1.604 | 0.01186 | -0.239 | 135.249
5.5 | 1.615 | 0.0124 | -0.239 | 130.233
6 | 1.607 | 0.01308 | -0.24 | 122.857
6.5 | 1.577 | 0.01384 | -0.24 | 113.97
7 | 1.522 | 0.01452 | -0.24 | 104.773
7.5 | 1.44 | 0.0152 | -0.24 | 94.745
8 | 1.333 | 0.01586 | -0.24 | 84.086
8.5 | 1.203 | 0.01675 | -0.24 | 71.797
9 | 1.053 | 0.01773 | -0.24 | 59.409
9.5 | 0.89 | 0.01871 | -0.24 | 47.542
10 | 0.716 | 0.01954 | -0.24 | 36.655
10.5 | 0.534 | 0.02066 | -0.24 | 25.852

## 134. Re 16M Mach 0.25 (2)
BIGFOIL.COM POLAR EXPORT
e61
EPPLER 61 |  |  |  | Cl Max: | 1.9484 | at alpha= | 11 | deg
XFOIL ncrit=9 |  |  |  | L/D Max: | 183.9 | at alpha= | -1 | deg
Re: | 16000000 |  |  | Cd Min: | 0.15238 | at alpha= | 16 | deg
Mach: | 0.25 |  |  | Cl=0 at alpha= | -99 | deg
|  |  |  | @ Cl=0.1, Cd= | 0.00482
|  |  |  | @ Cl=0.4, Cd= | 0.00482
|  |  |  | @ Cl=0.6, Cd= | 0.00482
alpha (deg) | Cl | Cd | Cm | Cl/Cd
-1 | 0.8864 | 0.00482 | -0.2417 | 183.9004
-0.5 | 0.9403 | 0.00512 | -0.2409 | 183.6523
0 | 0.9943 | 0.00541 | -0.2402 | 183.7893
1 | 1.1016 | 0.00606 | -0.2386 | 181.7822
1.5 | 1.1555 | 0.00637 | -0.2379 | 181.3972
2 | 1.2097 | 0.00668 | -0.2373 | 181.0928
2.5 | 1.2601 | 0.00731 | -0.2359 | 172.3803
3 | 1.3133 | 0.00773 | -0.235 | 169.8965
3.5 | 1.3648 | 0.0083 | -0.2337 | 164.4337
4 | 1.4176 | 0.00886 | -0.2328 | 160
4.5 | 1.4733 | 0.00908 | -0.2323 | 162.2577
5 | 1.5247 | 0.00925 | -0.2307 | 164.8324
5.5 | 1.5744 | 0.00997 | -0.2286 | 157.9137
6 | 1.6238 | 0.0107 | -0.2264 | 151.757
6.5 | 1.6702 | 0.01171 | -0.2235 | 142.6302
7 | 1.7161 | 0.01273 | -0.2205 | 134.8075
7.5 | 1.7572 | 0.0142 | -0.2165 | 123.7465
8 | 1.7906 | 0.01636 | -0.2109 | 109.4499
8.5 | 1.8008 | 0.02214 | -0.2008 | 81.3369
9 | 1.8559 | 0.01945 | -0.1998 | 95.419
9.5 | 1.883 | 0.02138 | -0.1934 | 88.073
10 | 1.9107 | 0.02329 | -0.1874 | 82.0395
10.5 | 1.9264 | 0.02645 | -0.1795 | 72.8318
11 | 1.9484 | 0.02885 | -0.1732 | 67.5355
11.5 | 1.941 | 0.03433 | -0.1633 | 56.5395
12 | 1.9234 | 0.04096 | -0.1537 | 46.958
12.5 | 1.8983 | 0.04886 | -0.1456 | 38.8518
13 | 1.877 | 0.05706 | -0.1401 | 32.8952
13.5 | 1.8322 | 0.06956 | -0.1367 | 26.3399
14 | 1.7917 | 0.08328 | -0.1372 | 21.5142
14.5 | 1.739 | 0.10141 | -0.1427 | 17.1482
15 | 1.7096 | 0.11738 | -0.1502 | 14.5647
15.5 | 1.6681 | 0.1382 | -0.1626 | 12.0702
16 | 1.6581 | 0.15238 | -0.1713 | 10.8813

## 135. Re 16M Mach 0.50 (1)
BIGFOIL.COM POLAR EXPORT
e61
EPPLER 61 |  |  |  | Cl Max: | 1.721 | at alpha= | 4.5 | deg
JavaFoil+Calcfoil stall+Eppler ext transition |  |  |  | L/D Max: | 176.55 | at alpha= | -2 | deg
Re: | 16000000 |  |  | Cd Min: | 0.00431 | at alpha= | -5.5 | deg
Mach: | 0.5 |  |  | Cl=0 at alpha= | -9.2308 | deg
|  |  |  | @ Cl=0.1, Cd= | 0.041297
|  |  |  | @ Cl=0.4, Cd= | 0.0044315
|  |  |  | @ Cl=0.6, Cd= | 0.0046332
alpha (deg) | Cl | Cd | Cm | Cl/Cd
-20 | -0.556 | 0.14369 | -0.139 | -3.871
-19.5 | -0.531 | 0.13964 | -0.139 | -3.801
-19 | -0.505 | 0.13453 | -0.137 | -3.754
-18.5 | -0.479 | 0.13093 | -0.135 | -3.661
-18 | -0.453 | 0.12692 | -0.132 | -3.571
-17.5 | -0.428 | 0.12322 | -0.131 | -3.471
-17 | -0.402 | 0.11831 | -0.131 | -3.4
-16.5 | -0.377 | 0.1135 | -0.131 | -3.32
-16 | -0.351 | 0.10922 | -0.131 | -3.217
-15.5 | -0.326 | 0.10379 | -0.131 | -3.139
-15 | -0.3 | 0.10455 | -0.131 | -2.87
-14.5 | -0.274 | 0.09802 | -0.131 | -2.799
-14 | -0.248 | 0.09446 | -0.13 | -2.631
-13.5 | -0.223 | 0.08612 | -0.132 | -2.587
-13 | -0.197 | 0.0807 | -0.133 | -2.442
-12.5 | -0.171 | 0.07522 | -0.134 | -2.276
-12 | -0.145 | 0.07063 | -0.136 | -2.056
-11.5 | -0.119 | 0.06602 | -0.139 | -1.808
-11 | -0.093 | 0.06114 | -0.143 | -1.527
-10.5 | -0.067 | 0.05698 | -0.147 | -1.18
-10 | -0.04 | 0.06768 | -0.12 | -0.598
-9.5 | -0.014 | 0.0592 | -0.122 | -0.243
-9 | 0.012 | 0.0547 | -0.125 | 0.215
-8.5 | 0.038 | 0.04969 | -0.133 | 0.766
-8 | 0.064 | 0.0463 | -0.137 | 1.392
-7.5 | 0.091 | 0.04252 | -0.145 | 2.143
-7 | 0.118 | 0.03885 | -0.153 | 3.041
-6.5 | 0.147 | 0.03256 | -0.174 | 4.516
-6 | 0.21 | 0.0045 | -0.258 | 46.66
-5.5 | 0.243 | 0.00431 | -0.259 | 56.365
-5 | 0.276 | 0.00434 | -0.259 | 63.506
-4.5 | 0.52 | 0.00452 | -0.26 | 115.248
-4 | 0.626 | 0.00467 | -0.26 | 133.979
-3.5 | 0.716 | 0.00485 | -0.261 | 147.634
-3 | 0.797 | 0.00499 | -0.261 | 159.638
-2.5 | 0.874 | 0.00521 | -0.262 | 167.716
-2 | 0.947 | 0.00536 | -0.263 | 176.55
-1.5 | 1.018 | 0.0072 | -0.263 | 141.398
-1 | 1.088 | 0.00749 | -0.263 | 145.402
-0.5 | 1.154 | 0.00773 | -0.264 | 149.353
0 | 1.216 | 0.0081 | -0.264 | 150.065
0.5 | 1.281 | 0.00834 | -0.265 | 153.639
1 | 1.346 | 0.00874 | -0.265 | 153.913
1.5 | 1.41 | 0.0093 | -0.265 | 151.657
2 | 1.473 | 0.00973 | -0.266 | 151.364
2.5 | 1.536 | 0.01029 | -0.266 | 149.216
3 | 1.597 | 0.01104 | -0.266 | 144.62
3.5 | 1.653 | 0.01176 | -0.267 | 140.63
4 | 1.705 | 0.01251 | -0.267 | 136.294
4.5 | 1.721 | 0.01346 | -0.267 | 127.801
5 | 1.677 | 0.01485 | -0.267 | 112.938
5.5 | 1.416 | 0.01589 | -0.268 | 89.134
6 | 0.995 | 0.01708 | -0.268 | 58.255
6.5 | 1.027 | 0.01887 | -0.268 | 54.426
7 | 1.059 | 0.01913 | -0.268 | 55.371
7.5 | 1.091 | 0.02127 | -0.268 | 51.319
8 | 0.916 | 0.05709 | -0.161 | 16.05
8.5 | 1.152 | 0.01439 | -0.268 | 80.095
9 | 1.18 | 0.02367 | -0.267 | 49.859
9.5 | 1.202 | 0.02725 | -0.265 | 44.123

## 136. Re 16M Mach 0.50 (2)
BIGFOIL.COM POLAR EXPORT
e61
EPPLER 61 |  |  |  | Cl Max: | 1.8322 | at alpha= | 7.5 | deg
XFOIL ncrit=9 |  |  |  | L/D Max: | 1644.92 | at alpha= | -0.5 | deg
Re: | 16000000 |  |  | Cd Min: | 0.1813 | at alpha= | 12.5 | deg
Mach: | 0.5 |  |  | Cl=0 at alpha= | -99 | deg
|  |  |  | @ Cl=0.1, Cd= | 0.0585
|  |  |  | @ Cl=0.4, Cd= | 0.031314
|  |  |  | @ Cl=0.6, Cd= | 0.0041591
alpha (deg) | Cl | Cd | Cm | Cl/Cd
-6.5 | 0.2458 | 0.0585 | -0.1766 | 4.2017
-6 | 0.2469 | 0.05605 | -0.1708 | 4.405
-5.5 | 0.2656 | 0.05201 | -0.1717 | 5.1067
-5 | 0.2956 | 0.04731 | -0.1759 | 6.2482
-4.5 | 0.3525 | 0.03586 | -0.1964 | 9.8299
-4 | 0.441 | 0.02739 | -0.2161 | 16.1008
-3.5 | 0.6182 | 0.0015 | -0.2549 | 412.1333
-3 | 0.7 | 0.00099 | -0.2596 | 707.0707
-2.5 | 0.7611 | 0.00109 | -0.2575 | 698.2569
-1.5 | 0.9099 | 0.00063 | -0.2623 | 1444.2857
-0.5 | 1.0363 | 0.00063 | -0.2611 | 1644.9206
0 | 1.1076 | 0.00546 | -0.2651 | 202.8571
0.5 | 1.1678 | 0.00583 | -0.2638 | 200.3087
1.5 | 1.2863 | 0.0067 | -0.2603 | 191.9851
2 | 1.3463 | 0.00713 | -0.2586 | 188.8219
2.5 | 1.401 | 0.00789 | -0.2557 | 177.5665
3 | 1.4602 | 0.00843 | -0.2535 | 173.2147
4 | 1.5663 | 0.01005 | -0.2457 | 155.8507
4.5 | 1.6267 | 0.01043 | -0.2427 | 155.9636
5 | 1.6816 | 0.01084 | -0.2382 | 155.1292
5.5 | 1.7345 | 0.01176 | -0.2328 | 147.4915
6 | 1.7767 | 0.01337 | -0.2247 | 132.8871
6.5 | 1.8083 | 0.01589 | -0.2144 | 113.8011
7 | 1.8256 | 0.01973 | -0.2018 | 92.5291
7.5 | 1.8322 | 0.0255 | -0.1885 | 71.851
8 | 1.8209 | 0.0335 | -0.1751 | 54.3552
8.5 | 1.789 | 0.04325 | -0.1629 | 41.3642
9 | 1.746 | 0.05476 | -0.1544 | 31.8846
9.5 | 1.6983 | 0.06841 | -0.1508 | 24.8253
10 | 1.6511 | 0.08407 | -0.1525 | 19.6396
10.5 | 1.6056 | 0.10208 | -0.1597 | 15.7288
11 | 1.5683 | 0.12144 | -0.1711 | 12.9142
11.5 | 1.5357 | 0.14291 | -0.1859 | 10.7459
12 | 1.515 | 0.16301 | -0.1989 | 9.2939
12.5 | 1.501 | 0.1813 | -0.2101 | 8.2791

## 137. Re 18M Mach 0.00 (1)
BIGFOIL.COM POLAR EXPORT
e61
EPPLER 61 |  |  |  | Cl Max: | 1.595 | at alpha= | 6 | deg
JavaFoil+Calcfoil stall+Eppler ext transition |  |  |  | L/D Max: | 156.349 | at alpha= | 2.5 | deg
Re: | 18000000 |  |  | Cd Min: | 0.00422 | at alpha= | -7 | deg
Mach: | 0 |  |  | Cl=0 at alpha= | -9.2333 | deg
|  |  |  | @ Cl=0.1, Cd= | 0.0085516
|  |  |  | @ Cl=0.4, Cd= | 0.0043531
|  |  |  | @ Cl=0.6, Cd= | 0.0050981
alpha (deg) | Cl | Cd | Cm | Cl/Cd
-19 | -0.081 | 0.1343 | -0.112 | -0.606
-18.5 | -0.085 | 0.1291 | -0.112 | -0.658
-18 | -0.089 | 0.12351 | -0.112 | -0.717
-17.5 | -0.092 | 0.11862 | -0.113 | -0.777
-17 | -0.096 | 0.11222 | -0.114 | -0.854
-16.5 | -0.099 | 0.10822 | -0.114 | -0.918
-16 | -0.103 | 0.10129 | -0.117 | -1.015
-15.5 | -0.106 | 0.09648 | -0.118 | -1.097
-15 | -0.108 | 0.09224 | -0.118 | -1.175
-14.5 | -0.11 | 0.08822 | -0.117 | -1.249
-14 | -0.111 | 0.08383 | -0.118 | -1.326
-13.5 | -0.111 | 0.07912 | -0.12 | -1.403
-13 | -0.109 | 0.07505 | -0.121 | -1.455
-12.5 | -0.106 | 0.07118 | -0.122 | -1.482
-12 | -0.099 | 0.06766 | -0.122 | -1.469
-11.5 | -0.09 | 0.0651 | -0.119 | -1.387
-11 | -0.078 | 0.06163 | -0.12 | -1.265
-10.5 | -0.062 | 0.05612 | -0.128 | -1.104
-10 | -0.041 | 0.05234 | -0.131 | -0.791
-9.5 | -0.016 | 0.04854 | -0.135 | -0.331
-9 | 0.014 | 0.04218 | -0.147 | 0.34
-8.5 | 0.051 | 0.03104 | -0.167 | 1.649
-8 | 0.108 | 0.00488 | -0.221 | 22.205
-7.5 | 0.16 | 0.00434 | -0.222 | 36.962
-7 | 0.215 | 0.00422 | -0.223 | 50.829
-6.5 | 0.272 | 0.00423 | -0.223 | 64.156
-6 | 0.331 | 0.00427 | -0.224 | 77.368
-5.5 | 0.391 | 0.00434 | -0.224 | 90.226
-5 | 0.453 | 0.00443 | -0.225 | 102.167
-4.5 | 0.515 | 0.00456 | -0.225 | 113.015
-4 | 0.578 | 0.00469 | -0.226 | 123.268
-3.5 | 0.64 | 0.00584 | -0.226 | 109.655
-3 | 0.702 | 0.006 | -0.227 | 116.891
-2.5 | 0.763 | 0.00616 | -0.227 | 123.764
-2 | 0.823 | 0.00639 | -0.227 | 128.879
-1.5 | 0.883 | 0.00662 | -0.228 | 133.315
-1 | 0.943 | 0.00679 | -0.228 | 138.785
-0.5 | 1 | 0.00695 | -0.229 | 143.79
0 | 1.054 | 0.00718 | -0.229 | 146.778
0.5 | 1.111 | 0.00728 | -0.229 | 152.646
1 | 1.167 | 0.00758 | -0.23 | 154.081
1.5 | 1.223 | 0.00794 | -0.23 | 154.028
2 | 1.279 | 0.00823 | -0.23 | 155.5
2.5 | 1.335 | 0.00854 | -0.23 | 156.349
3 | 1.389 | 0.00898 | -0.231 | 154.735
3.5 | 1.442 | 0.00941 | -0.231 | 153.279
4 | 1.493 | 0.00992 | -0.231 | 150.538
4.5 | 1.533 | 0.01042 | -0.231 | 147.074
5 | 1.565 | 0.01126 | -0.232 | 139.004
5.5 | 1.586 | 0.01168 | -0.232 | 135.773
6 | 1.595 | 0.0122 | -0.232 | 130.777
6.5 | 1.591 | 0.01263 | -0.232 | 125.987
7 | 1.574 | 0.0133 | -0.232 | 118.314
7.5 | 1.542 | 0.01382 | -0.232 | 111.568
8 | 1.497 | 0.01432 | -0.232 | 104.525
8.5 | 1.44 | 0.01509 | -0.233 | 95.404
9 | 1.373 | 0.01583 | -0.233 | 86.789
9.5 | 1.3 | 0.01664 | -0.233 | 78.139
10 | 1.222 | 0.01736 | -0.233 | 70.377
10.5 | 1.141 | 0.01794 | -0.233 | 63.613
11 | 1.06 | 0.01874 | -0.233 | 56.585

## 138. Re 18M Mach 0.00 (2)
BIGFOIL.COM POLAR EXPORT
e61
EPPLER 61 |  |  |  | Cl Max: | 1.4764 | at alpha= | 5 | deg
XFOIL ncrit=9 |  |  |  | L/D Max: | 178.565 | at alpha= | 1.5 | deg
Re: | 18000000 |  |  | Cd Min: | 0.00874 | at alpha= | 5 | deg
Mach: | 0 |  |  | Cl=0 at alpha= | -99 | deg
|  |  |  | @ Cl=0.1, Cd= | 0.00494
|  |  |  | @ Cl=0.4, Cd= | 0.00494
|  |  |  | @ Cl=0.6, Cd= | 0.00494
alpha (deg) | Cl | Cd | Cm | Cl/Cd
-1 | 0.8574 | 0.00494 | -0.2342 | 173.5628
0 | 0.9628 | 0.00544 | -0.2332 | 176.9853
0.5 | 1.0148 | 0.00574 | -0.2326 | 176.7944
1 | 1.067 | 0.00603 | -0.232 | 176.9486
1.5 | 1.1196 | 0.00627 | -0.2316 | 178.5646
2 | 1.1703 | 0.00669 | -0.2307 | 174.9327
3 | 1.2721 | 0.00752 | -0.2293 | 169.1622
4.5 | 1.426 | 0.00869 | -0.2276 | 164.0967
5 | 1.4764 | 0.00874 | -0.2268 | 168.9245

## 139. Re 18M Mach 0.10 (1)
BIGFOIL.COM POLAR EXPORT
e61
EPPLER 61 |  |  |  | Cl Max: | 1.598 | at alpha= | 6 | deg
JavaFoil+Calcfoil stall+Eppler ext transition |  |  |  | L/D Max: | 155.94 | at alpha= | 2.5 | deg
Re: | 18000000 |  |  | Cd Min: | 0.0042 | at alpha= | -7 | deg
Mach: | 0.1 |  |  | Cl=0 at alpha= | -9.2333 | deg
|  |  |  | @ Cl=0.1, Cd= | 0.0080268
|  |  |  | @ Cl=0.4, Cd= | 0.004349
|  |  |  | @ Cl=0.6, Cd= | 0.0050251
alpha (deg) | Cl | Cd | Cm | Cl/Cd
-18.5 | -0.061 | 0.12913 | -0.112 | -0.47
-18 | -0.065 | 0.12514 | -0.113 | -0.518
-17.5 | -0.069 | 0.11903 | -0.113 | -0.581
-17 | -0.074 | 0.11268 | -0.114 | -0.653
-16.5 | -0.078 | 0.10843 | -0.114 | -0.719
-16 | -0.082 | 0.10184 | -0.117 | -0.808
-15.5 | -0.086 | 0.09695 | -0.118 | -0.892
-15 | -0.09 | 0.09234 | -0.118 | -0.977
-14.5 | -0.094 | 0.08781 | -0.119 | -1.065
-14 | -0.096 | 0.08422 | -0.118 | -1.139
-13.5 | -0.097 | 0.07938 | -0.121 | -1.227
-13 | -0.097 | 0.07525 | -0.121 | -1.295
-12.5 | -0.096 | 0.07132 | -0.122 | -1.34
-12 | -0.091 | 0.06787 | -0.122 | -1.345
-11.5 | -0.084 | 0.06522 | -0.12 | -1.289
-11 | -0.073 | 0.06178 | -0.12 | -1.189
-10.5 | -0.059 | 0.05648 | -0.128 | -1.045
-10 | -0.04 | 0.05283 | -0.13 | -0.753
-9.5 | -0.016 | 0.04913 | -0.134 | -0.317
-9 | 0.014 | 0.04194 | -0.148 | 0.335
-8.5 | 0.05 | 0.0325 | -0.165 | 1.545
-8 | 0.106 | 0.00509 | -0.22 | 20.87
-7.5 | 0.159 | 0.00437 | -0.223 | 36.471
-7 | 0.214 | 0.0042 | -0.224 | 50.905
-6.5 | 0.271 | 0.00424 | -0.224 | 64.026
-6 | 0.331 | 0.00428 | -0.225 | 77.255
-5.5 | 0.392 | 0.00434 | -0.225 | 90.383
-5 | 0.454 | 0.00441 | -0.226 | 102.868
-4.5 | 0.517 | 0.00457 | -0.226 | 113.165
-4 | 0.58 | 0.00466 | -0.227 | 124.483
-3.5 | 0.643 | 0.00581 | -0.227 | 110.591
-3 | 0.705 | 0.00603 | -0.228 | 116.923
-2.5 | 0.766 | 0.00619 | -0.228 | 123.85
-2 | 0.827 | 0.00643 | -0.229 | 128.623
-1.5 | 0.887 | 0.00664 | -0.229 | 133.537
-1 | 0.947 | 0.00681 | -0.229 | 139.125
-0.5 | 1.005 | 0.00698 | -0.23 | 143.863
0 | 1.059 | 0.00723 | -0.23 | 146.55
0.5 | 1.116 | 0.00732 | -0.23 | 152.494
1 | 1.173 | 0.00759 | -0.231 | 154.616
1.5 | 1.23 | 0.00799 | -0.231 | 153.857
2 | 1.286 | 0.00825 | -0.231 | 155.885
2.5 | 1.341 | 0.0086 | -0.232 | 155.94
3 | 1.396 | 0.00904 | -0.232 | 154.459
3.5 | 1.449 | 0.00947 | -0.232 | 153.058
4 | 1.5 | 0.00992 | -0.232 | 151.153
4.5 | 1.54 | 0.01049 | -0.233 | 146.798
5 | 1.571 | 0.01128 | -0.233 | 139.212
5.5 | 1.591 | 0.01179 | -0.233 | 134.899
6 | 1.598 | 0.01233 | -0.233 | 129.641
6.5 | 1.591 | 0.01278 | -0.233 | 124.514
7 | 1.569 | 0.01338 | -0.233 | 117.284
7.5 | 1.532 | 0.01402 | -0.234 | 109.277
8 | 1.48 | 0.01454 | -0.234 | 101.826
8.5 | 1.416 | 0.01534 | -0.234 | 92.265
9 | 1.341 | 0.01596 | -0.234 | 84.028
9.5 | 1.259 | 0.0168 | -0.234 | 74.952
10 | 1.172 | 0.01756 | -0.234 | 66.739
10.5 | 1.083 | 0.01826 | -0.234 | 59.33
11 | 0.995 | 0.01907 | -0.234 | 52.162

## 140. Re 18M Mach 0.10 (2)
BIGFOIL.COM POLAR EXPORT
e61
EPPLER 61 |  |  |  | Cl Max: | 1.4843 | at alpha= | 5 | deg
XFOIL ncrit=9 |  |  |  | L/D Max: | 178.903 | at alpha= | 1.5 | deg
Re: | 18000000 |  |  | Cd Min: | 0.00879 | at alpha= | 5 | deg
Mach: | 0.1 |  |  | Cl=0 at alpha= | -99 | deg
|  |  |  | @ Cl=0.1, Cd= | 0.00494
|  |  |  | @ Cl=0.4, Cd= | 0.00494
|  |  |  | @ Cl=0.6, Cd= | 0.00494
alpha (deg) | Cl | Cd | Cm | Cl/Cd
-1 | 0.8617 | 0.00494 | -0.2353 | 174.4332
-0.5 | 0.9148 | 0.00518 | -0.2348 | 176.6023
0 | 0.9677 | 0.00543 | -0.2343 | 178.2136
0.5 | 1.02 | 0.00574 | -0.2337 | 177.7003
1 | 1.0724 | 0.00603 | -0.2331 | 177.8441
1.5 | 1.1253 | 0.00629 | -0.2326 | 178.903
3 | 1.2787 | 0.00755 | -0.2303 | 169.3642
4 | 1.3803 | 0.00852 | -0.2287 | 162.007
4.5 | 1.4335 | 0.00873 | -0.2284 | 164.2039
5 | 1.4843 | 0.00879 | -0.2276 | 168.8623

## 141. Re 18M Mach 0.25 (1)
BIGFOIL.COM POLAR EXPORT
e61
EPPLER 61 |  |  |  | Cl Max: | 1.615 | at alpha= | 5.5 | deg
JavaFoil+Calcfoil stall+Eppler ext transition |  |  |  | L/D Max: | 155.418 | at alpha= | 2.5 | deg
Re: | 18000000 |  |  | Cd Min: | 0.00422 | at alpha= | -7 | deg
Mach: | 0.25 |  |  | Cl=0 at alpha= | -9.25 | deg
|  |  |  | @ Cl=0.1, Cd= | 0.025655
|  |  |  | @ Cl=0.4, Cd= | 0.0043591
|  |  |  | @ Cl=0.6, Cd= | 0.02016
alpha (deg) | Cl | Cd | Cm | Cl/Cd
-20 | -0.059 | 0.15428 | -0.11 | -0.382
-19.5 | -0.056 | 0.14786 | -0.111 | -0.38
-19 | -0.054 | 0.13934 | -0.112 | -0.384
-18.5 | -0.051 | 0.13433 | -0.112 | -0.379
-18 | -0.048 | 0.12752 | -0.114 | -0.378
-17.5 | -0.046 | 0.12102 | -0.115 | -0.376
-17 | -0.043 | 0.11479 | -0.116 | -0.373
-16.5 | -0.04 | 0.10941 | -0.117 | -0.367
-16 | -0.037 | 0.10258 | -0.119 | -0.365
-15.5 | -0.035 | 0.09664 | -0.121 | -0.36
-15 | -0.032 | 0.09138 | -0.124 | -0.351
-14.5 | -0.029 | 0.08782 | -0.122 | -0.333
-14 | -0.027 | 0.08222 | -0.126 | -0.323
-13.5 | -0.024 | 0.07727 | -0.128 | -0.308
-13 | -0.021 | 0.07261 | -0.13 | -0.29
-12.5 | -0.018 | 0.07109 | -0.127 | -0.257
-12 | -0.015 | 0.06796 | -0.126 | -0.228
-11.5 | -0.013 | 0.06439 | -0.127 | -0.197
-11 | -0.029 | 0.06118 | -0.127 | -0.475
-10.5 | -0.032 | 0.05711 | -0.13 | -0.556
-10 | -0.026 | 0.05393 | -0.131 | -0.477
-9.5 | -0.011 | 0.05069 | -0.133 | -0.226
-9 | 0.011 | 0.04716 | -0.136 | 0.238
-8.5 | 0.043 | 0.03959 | -0.153 | 1.077
-8 | 0.083 | 0.03277 | -0.166 | 2.527
-7.5 | 0.151 | 0.00431 | -0.229 | 34.985
-7 | 0.207 | 0.00422 | -0.23 | 49.034
-6.5 | 0.267 | 0.00425 | -0.23 | 62.802
-6 | 0.329 | 0.00425 | -0.231 | 77.535
-5.5 | 0.394 | 0.00435 | -0.231 | 90.631
-5 | 0.46 | 0.00445 | -0.232 | 103.338
-4.5 | 0.526 | 0.00455 | -0.232 | 115.724
-4 | 0.592 | 0.0047 | -0.233 | 126
-3.5 | 0.658 | 0.00478 | -0.234 | 137.659
-3 | 0.723 | 0.00607 | -0.234 | 119.153
-2.5 | 0.787 | 0.00627 | -0.234 | 125.442
-2 | 0.85 | 0.0065 | -0.235 | 130.777
-1.5 | 0.911 | 0.00672 | -0.235 | 135.54
-1 | 0.974 | 0.00692 | -0.236 | 140.649
-0.5 | 1.033 | 0.0071 | -0.236 | 145.513
0 | 1.089 | 0.00735 | -0.236 | 147.998
0.5 | 1.147 | 0.00746 | -0.237 | 153.699
1 | 1.205 | 0.00784 | -0.237 | 153.786
1.5 | 1.263 | 0.00813 | -0.237 | 155.409
2 | 1.321 | 0.00851 | -0.238 | 155.1
2.5 | 1.378 | 0.00886 | -0.238 | 155.418
3 | 1.434 | 0.00934 | -0.238 | 153.501
3.5 | 1.487 | 0.00986 | -0.238 | 150.83
4 | 1.539 | 0.01036 | -0.239 | 148.532
4.5 | 1.577 | 0.01093 | -0.239 | 144.324
5 | 1.604 | 0.01173 | -0.239 | 136.772
5.5 | 1.615 | 0.01234 | -0.239 | 130.869
6 | 1.607 | 0.01284 | -0.24 | 125.11
6.5 | 1.577 | 0.0136 | -0.24 | 115.949
7 | 1.522 | 0.01425 | -0.24 | 106.828
7.5 | 1.44 | 0.01497 | -0.24 | 96.252
8 | 1.333 | 0.01558 | -0.24 | 85.586
8.5 | 1.203 | 0.01645 | -0.24 | 73.134
9 | 1.053 | 0.01743 | -0.24 | 60.408
9.5 | 0.89 | 0.01839 | -0.24 | 48.369
10 | 0.716 | 0.01921 | -0.24 | 37.288
10.5 | 0.534 | 0.02016 | -0.24 | 26.489

## 142. Re 18M Mach 0.25 (2)
BIGFOIL.COM POLAR EXPORT
e61
EPPLER 61 |  |  |  | Cl Max: | 1.9626 | at alpha= | 11 | deg
XFOIL ncrit=9 |  |  |  | L/D Max: | 182.459 | at alpha= | 0 | deg
Re: | 18000000 |  |  | Cd Min: | 0.14762 | at alpha= | 16 | deg
Mach: | 0.25 |  |  | Cl=0 at alpha= | -99 | deg
|  |  |  | @ Cl=0.1, Cd= | 0.00545
|  |  |  | @ Cl=0.4, Cd= | 0.00545
|  |  |  | @ Cl=0.6, Cd= | 0.00545
alpha (deg) | Cl | Cd | Cm | Cl/Cd
0 | 0.9944 | 0.00545 | -0.2403 | 182.4587
0.5 | 1.0483 | 0.00577 | -0.2396 | 181.6811
1 | 1.1022 | 0.00608 | -0.2388 | 181.2829
1.5 | 1.1565 | 0.00637 | -0.2382 | 181.5542
2 | 1.2099 | 0.00673 | -0.2373 | 179.7771
2.5 | 1.2615 | 0.00726 | -0.2362 | 173.7603
3 | 1.3145 | 0.0077 | -0.2353 | 170.7143
3.5 | 1.3659 | 0.00826 | -0.2339 | 165.3632
4 | 1.4193 | 0.00875 | -0.2331 | 162.2057
4.5 | 1.4748 | 0.00899 | -0.2325 | 164.0489
5 | 1.5278 | 0.00909 | -0.2314 | 168.0748
6 | 1.6262 | 0.01062 | -0.2269 | 153.1262
6.5 | 1.6731 | 0.01159 | -0.2241 | 144.3572
7 | 1.7197 | 0.01256 | -0.2212 | 136.9188
7.5 | 1.7612 | 0.01399 | -0.2173 | 125.8899
8 | 1.7951 | 0.01613 | -0.2118 | 111.2895
8.5 | 1.836 | 0.01745 | -0.2079 | 105.2149
9 | 1.8697 | 0.01861 | -0.2025 | 100.4675
9.5 | 1.8963 | 0.02045 | -0.1959 | 92.7286
10 | 1.9235 | 0.02227 | -0.1896 | 86.3718
10.5 | 1.94 | 0.02531 | -0.1818 | 76.6495
11 | 1.9626 | 0.02767 | -0.1754 | 70.9288
11.5 | 1.9573 | 0.03288 | -0.1655 | 59.5286
12 | 1.9424 | 0.03914 | -0.1558 | 49.627
12.5 | 1.9198 | 0.04656 | -0.1473 | 41.2328
13 | 1.8994 | 0.0544 | -0.1413 | 34.9154
13.5 | 1.8549 | 0.06645 | -0.137 | 27.9142
14 | 1.8141 | 0.07979 | -0.1366 | 22.7359
14.5 | 1.7621 | 0.09713 | -0.1409 | 18.1417
15 | 1.7313 | 0.11286 | -0.1476 | 15.3402
15.5 | 1.6895 | 0.13307 | -0.1591 | 12.6963
16 | 1.6768 | 0.14762 | -0.168 | 11.3589

## 143. Re 18M Mach 0.50 (1)
BIGFOIL.COM POLAR EXPORT
e61
EPPLER 61 |  |  |  | Cl Max: | 1.721 | at alpha= | 4.5 | deg
JavaFoil+Calcfoil stall+Eppler ext transition |  |  |  | L/D Max: | 174.59 | at alpha= | -2 | deg
Re: | 18000000 |  |  | Cd Min: | 0.0043 | at alpha= | -5.5 | deg
Mach: | 0.5 |  |  | Cl=0 at alpha= | -9.2308 | deg
|  |  |  | @ Cl=0.1, Cd= | 0.04104
|  |  |  | @ Cl=0.4, Cd= | 0.0045013
|  |  |  | @ Cl=0.6, Cd= | 0.0047083
alpha (deg) | Cl | Cd | Cm | Cl/Cd
-20 | -0.556 | 0.14379 | -0.14 | -3.869
-19.5 | -0.531 | 0.13932 | -0.139 | -3.811
-19 | -0.505 | 0.1348 | -0.138 | -3.749
-18.5 | -0.48 | 0.13032 | -0.136 | -3.679
-18 | -0.453 | 0.12585 | -0.133 | -3.603
-17.5 | -0.428 | 0.12257 | -0.131 | -3.489
-17 | -0.402 | 0.11764 | -0.131 | -3.42
-16.5 | -0.377 | 0.11277 | -0.131 | -3.341
-16 | -0.351 | 0.10849 | -0.131 | -3.239
-15.5 | -0.326 | 0.1031 | -0.132 | -3.16
-15 | -0.3 | 0.10443 | -0.131 | -2.874
-14.5 | -0.274 | 0.09807 | -0.132 | -2.798
-14 | -0.249 | 0.09399 | -0.13 | -2.644
-13.5 | -0.223 | 0.08566 | -0.132 | -2.602
-13 | -0.197 | 0.08015 | -0.134 | -2.459
-12.5 | -0.171 | 0.07471 | -0.135 | -2.292
-12 | -0.145 | 0.07024 | -0.137 | -2.069
-11.5 | -0.119 | 0.06547 | -0.141 | -1.824
-11 | -0.093 | 0.06065 | -0.145 | -1.541
-10.5 | -0.067 | 0.05648 | -0.148 | -1.191
-10 | -0.04 | 0.06716 | -0.12 | -0.603
-9.5 | -0.014 | 0.05943 | -0.122 | -0.242
-9 | 0.012 | 0.05424 | -0.126 | 0.217
-8.5 | 0.038 | 0.04986 | -0.133 | 0.763
-8 | 0.064 | 0.04592 | -0.139 | 1.405
-7.5 | 0.091 | 0.04217 | -0.147 | 2.163
-7 | 0.118 | 0.03878 | -0.154 | 3.047
-6.5 | 0.147 | 0.03251 | -0.174 | 4.524
-6 | 0.21 | 0.00451 | -0.258 | 46.639
-5.5 | 0.243 | 0.0043 | -0.259 | 56.459
-5 | 0.276 | 0.00442 | -0.259 | 62.321
-4.5 | 0.52 | 0.00458 | -0.26 | 113.519
-4 | 0.626 | 0.00475 | -0.26 | 131.87
-3.5 | 0.716 | 0.0049 | -0.261 | 146.015
-3 | 0.797 | 0.00507 | -0.261 | 157.087
-2.5 | 0.874 | 0.00521 | -0.262 | 167.697
-2 | 0.947 | 0.00542 | -0.263 | 174.59
-1.5 | 1.018 | 0.00723 | -0.263 | 140.677
-1 | 1.088 | 0.00749 | -0.263 | 145.274
-0.5 | 1.154 | 0.00774 | -0.264 | 149.102
0 | 1.216 | 0.00807 | -0.264 | 150.631
0.5 | 1.281 | 0.0083 | -0.265 | 154.267
1 | 1.346 | 0.00875 | -0.265 | 153.756
1.5 | 1.41 | 0.00922 | -0.265 | 152.882
2 | 1.473 | 0.00976 | -0.266 | 150.897
2.5 | 1.536 | 0.01025 | -0.266 | 149.893
3 | 1.597 | 0.01093 | -0.266 | 146.018
3.5 | 1.653 | 0.01162 | -0.267 | 142.238
4 | 1.705 | 0.01241 | -0.267 | 137.353
4.5 | 1.721 | 0.01319 | -0.267 | 130.469
5 | 1.677 | 0.01463 | -0.267 | 114.65
5.5 | 1.416 | 0.01559 | -0.268 | 90.8
6 | 0.995 | 0.01676 | -0.268 | 59.372
6.5 | 1.027 | 0.01849 | -0.268 | 55.533
7 | 1.059 | 0.01875 | -0.268 | 56.487
7.5 | 1.091 | 0.02069 | -0.268 | 52.748
8 | 0.926 | 0.05397 | -0.176 | 17.158
8.5 | 1.153 | 0.01415 | -0.268 | 81.476
9 | 1.181 | 0.02321 | -0.267 | 50.87
9.5 | 1.206 | 0.02628 | -0.266 | 45.889

## 144. Re 18M Mach 0.50 (2)
BIGFOIL.COM POLAR EXPORT
e61
EPPLER 61 |  |  |  | Cl Max: | 1.8378 | at alpha= | 7.5 | deg
XFOIL ncrit=9 |  |  |  | L/D Max: | 199.437 | at alpha= | 0.5 | deg
Re: | 18000000 |  |  | Cd Min: | 0.18094 | at alpha= | 12.5 | deg
Mach: | 0.5 |  |  | Cl=0 at alpha= | -99 | deg
|  |  |  | @ Cl=0.1, Cd= | 0.00586
|  |  |  | @ Cl=0.4, Cd= | 0.00586
|  |  |  | @ Cl=0.6, Cd= | 0.00586
alpha (deg) | Cl | Cd | Cm | Cl/Cd
0.5 | 1.1687 | 0.00586 | -0.264 | 199.4369
1 | 1.2282 | 0.00628 | -0.2624 | 195.5732
1.5 | 1.2878 | 0.0067 | -0.2607 | 192.209
2.5 | 1.4031 | 0.00786 | -0.2562 | 178.5115
3.5 | 1.5149 | 0.00928 | -0.25 | 163.2435
4.5 | 1.63 | 0.0103 | -0.2433 | 158.2524
5 | 1.6875 | 0.01064 | -0.2393 | 158.5996
5.5 | 1.7403 | 0.01155 | -0.2338 | 150.6753
6 | 1.7833 | 0.0131 | -0.2258 | 136.1298
6.5 | 1.8152 | 0.01563 | -0.2154 | 116.1356
7 | 1.8317 | 0.0195 | -0.2026 | 93.9333
7.5 | 1.8378 | 0.02532 | -0.1892 | 72.5829
8 | 1.8255 | 0.03336 | -0.1755 | 54.7212
8.5 | 1.7928 | 0.0431 | -0.1632 | 41.5963
9 | 1.7493 | 0.05458 | -0.1546 | 32.0502
9.5 | 1.7012 | 0.0682 | -0.1509 | 24.9443
10 | 1.654 | 0.08382 | -0.1526 | 19.7328
10.5 | 1.6083 | 0.10181 | -0.1596 | 15.7971
11 | 1.5711 | 0.12111 | -0.171 | 12.9725
11.5 | 1.5383 | 0.14257 | -0.1857 | 10.7898
12 | 1.5176 | 0.16269 | -0.1988 | 9.3282
12.5 | 1.5036 | 0.18094 | -0.21 | 8.3099

## 145. Re 20M Mach 0.00 (1)
BIGFOIL.COM POLAR EXPORT
e61
EPPLER 61 |  |  |  | Cl Max: | 1.595 | at alpha= | 6 | deg
JavaFoil+Calcfoil stall+Eppler ext transition |  |  |  | L/D Max: | 156.786 | at alpha= | 2.5 | deg
Re: | 20000000 |  |  | Cd Min: | 0.00422 | at alpha= | -7 | deg
Mach: | 0 |  |  | Cl=0 at alpha= | -9.2333 | deg
|  |  |  | @ Cl=0.1, Cd= | 0.0075871
|  |  |  | @ Cl=0.4, Cd= | 0.004396
|  |  |  | @ Cl=0.6, Cd= | 0.0051187
alpha (deg) | Cl | Cd | Cm | Cl/Cd
-19 | -0.081 | 0.13382 | -0.112 | -0.608
-18.5 | -0.085 | 0.12862 | -0.113 | -0.66
-18 | -0.089 | 0.12407 | -0.113 | -0.714
-17.5 | -0.092 | 0.11813 | -0.113 | -0.781
-17 | -0.096 | 0.11178 | -0.114 | -0.858
-16.5 | -0.099 | 0.10775 | -0.114 | -0.922
-16 | -0.103 | 0.10096 | -0.117 | -1.019
-15.5 | -0.106 | 0.09621 | -0.118 | -1.101
-15 | -0.108 | 0.09178 | -0.119 | -1.181
-14.5 | -0.11 | 0.08772 | -0.118 | -1.256
-14 | -0.111 | 0.08248 | -0.121 | -1.349
-13.5 | -0.111 | 0.07862 | -0.121 | -1.412
-13 | -0.109 | 0.07506 | -0.121 | -1.455
-12.5 | -0.105 | 0.07116 | -0.121 | -1.483
-12 | -0.099 | 0.06708 | -0.123 | -1.483
-11.5 | -0.09 | 0.06467 | -0.121 | -1.397
-11 | -0.078 | 0.06121 | -0.122 | -1.274
-10.5 | -0.062 | 0.05649 | -0.127 | -1.096
-10 | -0.041 | 0.05238 | -0.131 | -0.79
-9.5 | -0.016 | 0.04823 | -0.136 | -0.334
-9 | 0.014 | 0.04086 | -0.15 | 0.352
-8.5 | 0.052 | 0.02647 | -0.176 | 1.966
-8 | 0.108 | 0.00444 | -0.221 | 24.442
-7.5 | 0.16 | 0.00433 | -0.222 | 37.03
-7 | 0.215 | 0.00422 | -0.223 | 50.887
-6.5 | 0.272 | 0.00422 | -0.223 | 64.265
-6 | 0.331 | 0.0043 | -0.224 | 76.816
-5.5 | 0.391 | 0.00438 | -0.224 | 89.377
-5 | 0.453 | 0.00449 | -0.225 | 100.924
-4.5 | 0.515 | 0.0046 | -0.225 | 111.997
-4 | 0.578 | 0.0047 | -0.226 | 122.975
-3.5 | 0.64 | 0.00588 | -0.226 | 108.806
-3 | 0.702 | 0.00601 | -0.227 | 116.764
-2.5 | 0.763 | 0.00621 | -0.227 | 122.766
-2 | 0.823 | 0.00643 | -0.227 | 127.934
-1.5 | 0.883 | 0.00663 | -0.228 | 133.139
-1 | 0.943 | 0.00682 | -0.228 | 138.264
-0.5 | 1 | 0.00693 | -0.229 | 144.246
0 | 1.054 | 0.00719 | -0.229 | 146.718
0.5 | 1.111 | 0.00724 | -0.229 | 153.445
1 | 1.167 | 0.00755 | -0.23 | 154.677
1.5 | 1.223 | 0.00793 | -0.23 | 154.361
2 | 1.279 | 0.00822 | -0.23 | 155.627
2.5 | 1.335 | 0.00851 | -0.23 | 156.786
3 | 1.389 | 0.00896 | -0.231 | 155.07
3.5 | 1.442 | 0.00937 | -0.231 | 153.862
4 | 1.493 | 0.00983 | -0.231 | 151.9
4.5 | 1.533 | 0.01036 | -0.231 | 147.928
5 | 1.565 | 0.01104 | -0.232 | 141.758
5.5 | 1.586 | 0.01155 | -0.232 | 137.297
6 | 1.595 | 0.01206 | -0.232 | 132.238
6.5 | 1.591 | 0.01253 | -0.232 | 126.989
7 | 1.574 | 0.0131 | -0.232 | 120.161
7.5 | 1.542 | 0.01363 | -0.232 | 113.132
8 | 1.497 | 0.01411 | -0.232 | 106.043
8.5 | 1.44 | 0.0149 | -0.233 | 96.665
9 | 1.373 | 0.01562 | -0.233 | 87.946
9.5 | 1.3 | 0.01622 | -0.233 | 80.134
10 | 1.222 | 0.01705 | -0.233 | 71.664
10.5 | 1.141 | 0.01748 | -0.233 | 65.286
11 | 1.06 | 0.01833 | -0.233 | 57.846

## 146. Re 20M Mach 0.00 (2)
BIGFOIL.COM POLAR EXPORT
e61
EPPLER 61 |  |  |  | Cl Max: | 1.4798 | at alpha= | 5 | deg
XFOIL ncrit=9 |  |  |  | L/D Max: | 179.28 | at alpha= | 1.5 | deg
Re: | 20000000 |  |  | Cd Min: | 0.00882 | at alpha= | 5 | deg
Mach: | 0 |  |  | Cl=0 at alpha= | -99 | deg
|  |  |  | @ Cl=0.1, Cd= | 0.005
|  |  |  | @ Cl=0.4, Cd= | 0.005
|  |  |  | @ Cl=0.6, Cd= | 0.005
alpha (deg) | Cl | Cd | Cm | Cl/Cd
-1 | 0.8571 | 0.005 | -0.2342 | 171.42
-0.5 | 0.9102 | 0.00522 | -0.2338 | 174.3678
0 | 0.963 | 0.00546 | -0.2333 | 176.3736
0.5 | 1.015 | 0.00577 | -0.2327 | 175.9099
1.5 | 1.1205 | 0.00625 | -0.2318 | 179.28
2 | 1.1707 | 0.00671 | -0.2309 | 174.4709
2.5 | 1.2221 | 0.00708 | -0.2302 | 172.613
3 | 1.2735 | 0.00745 | -0.2296 | 170.9396
3.5 | 1.3231 | 0.00796 | -0.2286 | 166.2186
4 | 1.3745 | 0.00839 | -0.2281 | 163.826
4.5 | 1.4273 | 0.0086 | -0.2278 | 165.9651
5 | 1.4798 | 0.00882 | -0.2275 | 167.7778

## 147. Re 20M Mach 0.10 (1)
BIGFOIL.COM POLAR EXPORT
e61
EPPLER 61 |  |  |  | Cl Max: | 1.598 | at alpha= | 6 | deg
JavaFoil+Calcfoil stall+Eppler ext transition |  |  |  | L/D Max: | 156.52 | at alpha= | 2.5 | deg
Re: | 20000000 |  |  | Cd Min: | 0.00421 | at alpha= | -7 | deg
Mach: | 0.1 |  |  | Cl=0 at alpha= | -9.2333 | deg
|  |  |  | @ Cl=0.1, Cd= | 0.00781
|  |  |  | @ Cl=0.4, Cd= | 0.0044265
|  |  |  | @ Cl=0.6, Cd= | 0.0050878
alpha (deg) | Cl | Cd | Cm | Cl/Cd
-18.5 | -0.061 | 0.12867 | -0.113 | -0.472
-18 | -0.065 | 0.12466 | -0.113 | -0.52
-17.5 | -0.069 | 0.11857 | -0.113 | -0.584
-17 | -0.074 | 0.11225 | -0.114 | -0.656
-16.5 | -0.078 | 0.10798 | -0.114 | -0.722
-16 | -0.082 | 0.10153 | -0.117 | -0.811
-15.5 | -0.087 | 0.09669 | -0.118 | -0.895
-15 | -0.09 | 0.09189 | -0.119 | -0.983
-14.5 | -0.094 | 0.08704 | -0.121 | -1.075
-14 | -0.096 | 0.08282 | -0.121 | -1.16
-13.5 | -0.097 | 0.0789 | -0.121 | -1.236
-13 | -0.097 | 0.07529 | -0.121 | -1.294
-12.5 | -0.096 | 0.07138 | -0.122 | -1.339
-12 | -0.091 | 0.06718 | -0.124 | -1.36
-11.5 | -0.084 | 0.0648 | -0.121 | -1.298
-11 | -0.073 | 0.06136 | -0.122 | -1.198
-10.5 | -0.059 | 0.05666 | -0.127 | -1.041
-10 | -0.04 | 0.05222 | -0.132 | -0.763
-9.5 | -0.016 | 0.04881 | -0.135 | -0.32
-9 | 0.014 | 0.04143 | -0.149 | 0.34
-8.5 | 0.051 | 0.02853 | -0.173 | 1.784
-8 | 0.107 | 0.00485 | -0.222 | 22.133
-7.5 | 0.159 | 0.00435 | -0.223 | 36.604
-7 | 0.214 | 0.00421 | -0.224 | 50.838
-6.5 | 0.271 | 0.00423 | -0.224 | 64.123
-6 | 0.331 | 0.00431 | -0.225 | 76.647
-5.5 | 0.392 | 0.00442 | -0.225 | 88.588
-5 | 0.454 | 0.00447 | -0.226 | 101.523
-4.5 | 0.517 | 0.00461 | -0.226 | 112.201
-4 | 0.58 | 0.00471 | -0.227 | 123.213
-3.5 | 0.643 | 0.0059 | -0.227 | 109.023
-3 | 0.705 | 0.00604 | -0.228 | 116.74
-2.5 | 0.766 | 0.00621 | -0.228 | 123.425
-2 | 0.827 | 0.00644 | -0.229 | 128.353
-1.5 | 0.887 | 0.00664 | -0.229 | 133.656
-1 | 0.947 | 0.00681 | -0.229 | 139.039
-0.5 | 1.005 | 0.00697 | -0.23 | 144.152
0 | 1.059 | 0.00721 | -0.23 | 146.905
0.5 | 1.116 | 0.00728 | -0.23 | 153.331
1 | 1.173 | 0.0076 | -0.231 | 154.422
1.5 | 1.23 | 0.00797 | -0.231 | 154.293
2 | 1.286 | 0.00827 | -0.231 | 155.501
2.5 | 1.341 | 0.00857 | -0.232 | 156.52
3 | 1.396 | 0.00902 | -0.232 | 154.816
3.5 | 1.449 | 0.00944 | -0.232 | 153.416
4 | 1.5 | 0.0099 | -0.232 | 151.601
4.5 | 1.54 | 0.01041 | -0.233 | 147.967
5 | 1.571 | 0.01113 | -0.233 | 141.139
5.5 | 1.591 | 0.01166 | -0.233 | 136.456
6 | 1.598 | 0.01219 | -0.233 | 131.096
6.5 | 1.591 | 0.01268 | -0.233 | 125.537
7 | 1.569 | 0.01317 | -0.233 | 119.139
7.5 | 1.532 | 0.01382 | -0.234 | 110.808
8 | 1.48 | 0.01433 | -0.234 | 103.278
8.5 | 1.416 | 0.015 | -0.234 | 94.37
9 | 1.341 | 0.01575 | -0.234 | 85.172
9.5 | 1.259 | 0.01654 | -0.234 | 76.121
10 | 1.172 | 0.01724 | -0.234 | 67.98
10.5 | 1.083 | 0.01796 | -0.234 | 60.298
11 | 0.995 | 0.0187 | -0.234 | 53.193

## 148. Re 20M Mach 0.10 (2)
BIGFOIL.COM POLAR EXPORT
e61
EPPLER 61 |  |  |  | Cl Max: | 1.4878 | at alpha= | 5 | deg
XFOIL ncrit=9 |  |  |  | L/D Max: | 179.904 | at alpha= | 1.5 | deg
Re: | 20000000 |  |  | Cd Min: | 0.00887 | at alpha= | 5 | deg
Mach: | 0.1 |  |  | Cl=0 at alpha= | -99 | deg
|  |  |  | @ Cl=0.1, Cd= | 0.005
|  |  |  | @ Cl=0.4, Cd= | 0.005
|  |  |  | @ Cl=0.6, Cd= | 0.005
alpha (deg) | Cl | Cd | Cm | Cl/Cd
-1 | 0.8613 | 0.005 | -0.2353 | 172.26
-0.5 | 0.9147 | 0.00522 | -0.2349 | 175.2299
0 | 0.9679 | 0.00547 | -0.2344 | 176.947
0.5 | 1.0203 | 0.00577 | -0.2338 | 176.8284
1 | 1.073 | 0.00604 | -0.2332 | 177.649
1.5 | 1.1262 | 0.00626 | -0.2328 | 179.9042
2 | 1.1768 | 0.00672 | -0.2319 | 175.119
2.5 | 1.2283 | 0.00711 | -0.2312 | 172.7567
3 | 1.2801 | 0.00748 | -0.2306 | 171.1364
3.5 | 1.33 | 0.008 | -0.2295 | 166.25
4 | 1.3817 | 0.00843 | -0.2289 | 163.9027
4.5 | 1.4349 | 0.00865 | -0.2286 | 165.8844
5 | 1.4878 | 0.00887 | -0.2283 | 167.7339

## 149. Re 20M Mach 0.25 (1)
BIGFOIL.COM POLAR EXPORT
e61
EPPLER 61 |  |  |  | Cl Max: | 1.615 | at alpha= | 5.5 | deg
JavaFoil+Calcfoil stall+Eppler ext transition |  |  |  | L/D Max: | 156.556 | at alpha= | 2 | deg
Re: | 20000000 |  |  | Cd Min: | 0.00423 | at alpha= | -7 | deg
Mach: | 0.25 |  |  | Cl=0 at alpha= | -9.25 | deg
|  |  |  | @ Cl=0.1, Cd= | 0.023953
|  |  |  | @ Cl=0.4, Cd= | 0.0044027
|  |  |  | @ Cl=0.6, Cd= | 0.01981
alpha (deg) | Cl | Cd | Cm | Cl/Cd
-20 | -0.059 | 0.15349 | -0.11 | -0.384
-19.5 | -0.056 | 0.14723 | -0.111 | -0.382
-19 | -0.054 | 0.13876 | -0.113 | -0.386
-18.5 | -0.051 | 0.13373 | -0.113 | -0.38
-18 | -0.048 | 0.12697 | -0.114 | -0.38
-17.5 | -0.046 | 0.12053 | -0.115 | -0.378
-17 | -0.043 | 0.11435 | -0.116 | -0.375
-16.5 | -0.04 | 0.10903 | -0.117 | -0.368
-16 | -0.037 | 0.10207 | -0.12 | -0.367
-15.5 | -0.035 | 0.09642 | -0.122 | -0.361
-15 | -0.032 | 0.09099 | -0.124 | -0.352
-14.5 | -0.029 | 0.08745 | -0.123 | -0.335
-14 | -0.027 | 0.08171 | -0.127 | -0.325
-13.5 | -0.024 | 0.0769 | -0.129 | -0.31
-13 | -0.021 | 0.07228 | -0.131 | -0.292
-12.5 | -0.018 | 0.07072 | -0.128 | -0.258
-12 | -0.015 | 0.06754 | -0.127 | -0.229
-11.5 | -0.013 | 0.06407 | -0.128 | -0.198
-11 | -0.029 | 0.06084 | -0.128 | -0.478
-10.5 | -0.032 | 0.05702 | -0.13 | -0.557
-10 | -0.026 | 0.05393 | -0.131 | -0.476
-9.5 | -0.011 | 0.05102 | -0.132 | -0.224
-9 | 0.011 | 0.04823 | -0.133 | 0.232
-8.5 | 0.043 | 0.03814 | -0.157 | 1.123
-8 | 0.084 | 0.0301 | -0.172 | 2.777
-7.5 | 0.151 | 0.00436 | -0.229 | 34.572
-7 | 0.207 | 0.00423 | -0.23 | 48.928
-6.5 | 0.267 | 0.00425 | -0.23 | 62.791
-6 | 0.329 | 0.00432 | -0.231 | 76.212
-5.5 | 0.394 | 0.00439 | -0.231 | 89.837
-5 | 0.46 | 0.00453 | -0.232 | 101.584
-4.5 | 0.526 | 0.00463 | -0.233 | 113.569
-4 | 0.592 | 0.00471 | -0.233 | 125.745
-3.5 | 0.658 | 0.00485 | -0.234 | 135.717
-3 | 0.723 | 0.00611 | -0.234 | 118.277
-2.5 | 0.787 | 0.0063 | -0.234 | 124.815
-2 | 0.85 | 0.00652 | -0.235 | 130.402
-1.5 | 0.911 | 0.00674 | -0.235 | 135.19
-1 | 0.974 | 0.00696 | -0.236 | 139.921
-0.5 | 1.033 | 0.00709 | -0.236 | 145.638
0 | 1.089 | 0.00735 | -0.236 | 148.172
0.5 | 1.147 | 0.00745 | -0.237 | 153.937
1 | 1.205 | 0.00777 | -0.237 | 155.063
1.5 | 1.263 | 0.00816 | -0.237 | 154.801
2 | 1.321 | 0.00844 | -0.238 | 156.556
2.5 | 1.378 | 0.00882 | -0.238 | 156.184
3 | 1.434 | 0.00933 | -0.238 | 153.678
3.5 | 1.487 | 0.0097 | -0.238 | 153.379
4 | 1.539 | 0.01028 | -0.239 | 149.684
4.5 | 1.577 | 0.0108 | -0.239 | 146.076
5 | 1.604 | 0.01164 | -0.239 | 137.803
5.5 | 1.615 | 0.01211 | -0.239 | 133.289
6 | 1.607 | 0.01278 | -0.24 | 125.772
6.5 | 1.577 | 0.01339 | -0.24 | 117.783
7 | 1.522 | 0.01402 | -0.24 | 108.527
7.5 | 1.44 | 0.01461 | -0.24 | 98.585
8 | 1.333 | 0.01523 | -0.24 | 87.554
8.5 | 1.203 | 0.0162 | -0.24 | 74.258
9 | 1.053 | 0.017 | -0.24 | 61.971
9.5 | 0.89 | 0.0181 | -0.24 | 49.156
10 | 0.716 | 0.01889 | -0.24 | 37.922
10.5 | 0.534 | 0.01981 | -0.24 | 26.961

## 150. Re 20M Mach 0.25 (2)
BIGFOIL.COM POLAR EXPORT
e61
EPPLER 61 |  |  |  | Cl Max: | 1.5314 | at alpha= | 5 | deg
XFOIL ncrit=9 |  |  |  | L/D Max: | 182.268 | at alpha= | 1.5 | deg
Re: | 20000000 |  |  | Cd Min: | 0.00917 | at alpha= | 5 | deg
Mach: | 0.25 |  |  | Cl=0 at alpha= | -99 | deg
|  |  |  | @ Cl=0.1, Cd= | 0.00497
|  |  |  | @ Cl=0.4, Cd= | 0.00497
|  |  |  | @ Cl=0.6, Cd= | 0.00497
alpha (deg) | Cl | Cd | Cm | Cl/Cd
-1 | 0.8852 | 0.00497 | -0.2415 | 178.1087
-0.5 | 0.9402 | 0.00521 | -0.241 | 180.4607
0 | 0.9949 | 0.00546 | -0.2404 | 182.2161
0.5 | 1.0488 | 0.00578 | -0.2397 | 181.4533
1 | 1.103 | 0.00607 | -0.239 | 181.7133
1.5 | 1.1574 | 0.00635 | -0.2384 | 182.2677
2 | 1.2105 | 0.00674 | -0.2375 | 179.5994
2.5 | 1.2626 | 0.00723 | -0.2364 | 174.6335
3 | 1.3161 | 0.00763 | -0.2356 | 172.4902
3.5 | 1.3674 | 0.0082 | -0.2342 | 166.7561
4 | 1.421 | 0.00865 | -0.2334 | 164.2775
4.5 | 1.4764 | 0.00889 | -0.2328 | 166.0742
5 | 1.5314 | 0.00917 | -0.2321 | 167.0011

## 151. Re 20M Mach 0.50 (1)
BIGFOIL.COM POLAR EXPORT
e61
EPPLER 61 |  |  |  | Cl Max: | 1.721 | at alpha= | 4.5 | deg
JavaFoil+Calcfoil stall+Eppler ext transition |  |  |  | L/D Max: | 166.804 | at alpha= | -2.5 | deg
Re: | 20000000 |  |  | Cd Min: | 0.00437 | at alpha= | -5.5 | deg
Mach: | 0.5 |  |  | Cl=0 at alpha= | -9.2308 | deg
|  |  |  | @ Cl=0.1, Cd= | 0.040673
|  |  |  | @ Cl=0.4, Cd= | 0.0045464
|  |  |  | @ Cl=0.6, Cd= | 0.0047507
alpha (deg) | Cl | Cd | Cm | Cl/Cd
-20 | -0.556 | 0.1428 | -0.14 | -3.897
-19.5 | -0.531 | 0.13768 | -0.139 | -3.857
-19 | -0.505 | 0.13266 | -0.138 | -3.81
-18.5 | -0.48 | 0.12908 | -0.137 | -3.716
-18 | -0.454 | 0.12526 | -0.134 | -3.622
-17.5 | -0.428 | 0.12105 | -0.131 | -3.533
-17 | -0.402 | 0.11752 | -0.131 | -3.424
-16.5 | -0.377 | 0.11137 | -0.131 | -3.384
-16 | -0.351 | 0.10705 | -0.131 | -3.282
-15.5 | -0.326 | 0.10324 | -0.132 | -3.156
-15 | -0.3 | 0.1037 | -0.131 | -2.894
-14.5 | -0.274 | 0.09751 | -0.132 | -2.814
-14 | -0.249 | 0.09333 | -0.131 | -2.663
-13.5 | -0.223 | 0.08579 | -0.132 | -2.598
-13 | -0.197 | 0.08024 | -0.134 | -2.456
-12.5 | -0.171 | 0.07477 | -0.135 | -2.29
-12 | -0.145 | 0.07016 | -0.137 | -2.072
-11.5 | -0.119 | 0.06532 | -0.141 | -1.829
-11 | -0.093 | 0.06054 | -0.145 | -1.544
-10.5 | -0.067 | 0.05639 | -0.148 | -1.194
-10 | -0.04 | 0.0668 | -0.12 | -0.606
-9.5 | -0.014 | 0.05915 | -0.122 | -0.243
-9 | 0.012 | 0.05442 | -0.127 | 0.216
-8.5 | 0.038 | 0.04975 | -0.134 | 0.765
-8 | 0.065 | 0.04569 | -0.139 | 1.412
-7.5 | 0.091 | 0.04188 | -0.148 | 2.18
-7 | 0.118 | 0.03826 | -0.156 | 3.093
-6.5 | 0.148 | 0.03116 | -0.179 | 4.744
-6 | 0.21 | 0.00448 | -0.258 | 46.954
-5.5 | 0.243 | 0.00437 | -0.259 | 55.64
-5 | 0.276 | 0.00446 | -0.259 | 61.848
-4.5 | 0.52 | 0.00463 | -0.26 | 112.302
-4 | 0.626 | 0.00479 | -0.26 | 130.76
-3.5 | 0.716 | 0.00492 | -0.261 | 145.364
-3 | 0.797 | 0.00508 | -0.261 | 156.995
-2.5 | 0.874 | 0.00524 | -0.262 | 166.804
-2 | 0.947 | 0.00695 | -0.263 | 136.191
-1.5 | 1.018 | 0.00725 | -0.263 | 140.395
-1 | 1.088 | 0.0075 | -0.263 | 145.093
-0.5 | 1.154 | 0.00777 | -0.264 | 148.624
0 | 1.216 | 0.00809 | -0.264 | 150.294
0.5 | 1.281 | 0.00824 | -0.265 | 155.457
1 | 1.346 | 0.00869 | -0.265 | 154.866
1.5 | 1.41 | 0.00914 | -0.265 | 154.298
2 | 1.473 | 0.00958 | -0.266 | 153.876
2.5 | 1.536 | 0.01014 | -0.266 | 151.509
3 | 1.597 | 0.01084 | -0.266 | 147.274
3.5 | 1.653 | 0.01151 | -0.267 | 143.679
4 | 1.705 | 0.01249 | -0.267 | 136.562
4.5 | 1.721 | 0.01352 | -0.267 | 127.288
5 | 1.677 | 0.01443 | -0.267 | 116.209
5.5 | 1.416 | 0.01542 | -0.268 | 91.818
6 | 0.995 | 0.01647 | -0.268 | 60.412
6.5 | 1.027 | 0.01815 | -0.268 | 56.572
7 | 1.059 | 0.01844 | -0.268 | 57.433
7.5 | 1.091 | 0.02031 | -0.268 | 53.742
8 | 0.926 | 0.05364 | -0.177 | 17.273
8.5 | 1.155 | 0.02255 | -0.269 | 51.23
9 | 1.181 | 0.01329 | -0.267 | 88.871
9.5 | 1.208 | 0.02559 | -0.266 | 47.197

## 152. Re 20M Mach 0.50 (2)
BIGFOIL.COM POLAR EXPORT
e61
EPPLER 61 |  |  |  | Cl Max: | 1.8428 | at alpha= | 7.5 | deg
XFOIL ncrit=9 |  |  |  | L/D Max: | 200.126 | at alpha= | 0 | deg
Re: | 20000000 |  |  | Cd Min: | 0.18062 | at alpha= | 12.5 | deg
Mach: | 0.5 |  |  | Cl=0 at alpha= | -99 | deg
|  |  |  | @ Cl=0.1, Cd= | 0.00554
|  |  |  | @ Cl=0.4, Cd= | 0.00554
|  |  |  | @ Cl=0.6, Cd= | 0.00554
alpha (deg) | Cl | Cd | Cm | Cl/Cd
0 | 1.1087 | 0.00554 | -0.2655 | 200.1264
0.5 | 1.1699 | 0.00586 | -0.2643 | 199.6416
1 | 1.2295 | 0.00628 | -0.2628 | 195.7803
1.5 | 1.2893 | 0.00669 | -0.2611 | 192.7205
2 | 1.35 | 0.00707 | -0.2595 | 190.9477
2.5 | 1.4051 | 0.00782 | -0.2566 | 179.6803
3.5 | 1.518 | 0.00922 | -0.2506 | 164.6421
4 | 1.5737 | 0.00981 | -0.247 | 160.4179
4.5 | 1.634 | 0.01017 | -0.244 | 160.6686
5 | 1.6912 | 0.01073 | -0.2398 | 157.6142
5.5 | 1.7449 | 0.01141 | -0.2346 | 152.9273
6 | 1.7892 | 0.01286 | -0.2268 | 139.1291
6.5 | 1.8213 | 0.01539 | -0.2164 | 118.3431
7 | 1.8372 | 0.01929 | -0.2034 | 95.2411
7.5 | 1.8428 | 0.02517 | -0.1898 | 73.2141
8 | 1.8295 | 0.03324 | -0.1759 | 55.0391
8.5 | 1.7961 | 0.04296 | -0.1635 | 41.8087
9 | 1.7522 | 0.05441 | -0.1548 | 32.2036
9.5 | 1.7039 | 0.06799 | -0.151 | 25.061
10 | 1.6565 | 0.08359 | -0.1526 | 19.817
10.5 | 1.6107 | 0.10156 | -0.1596 | 15.8596
11 | 1.5735 | 0.12083 | -0.1709 | 13.0224
11.5 | 1.5406 | 0.14227 | -0.1856 | 10.8287
12 | 1.5199 | 0.16239 | -0.1987 | 9.3596
12.5 | 1.5058 | 0.18062 | -0.2098 | 8.3368