## index
index | Re | Mach | Datasource
1 | 50000 | 0 | JavaFoil+Calcfoil stall+Eppler ext transition
2 | 50000 | 0 | XFOIL ncrit=9
3 | 50000 | 0.1 | JavaFoil+Calcfoil stall+Eppler ext transition
4 | 50000 | 0.1 | XFOIL ncrit=9
5 | 50000 | 0.25 | JavaFoil+Calcfoil stall+Eppler ext transition
6 | 50000 | 0.25 | XFOIL ncrit=9
7 | 50000 | 0.5 | JavaFoil+Calcfoil stall+Eppler ext transition
8 | 50000 | 0.5 | XFOIL ncrit=9
9 | 100000 | 0 | JavaFoil+Calcfoil stall+Eppler ext transition
10 | 100000 | 0 | XFOIL ncrit=9
11 | 100000 | 0.1 | JavaFoil+Calcfoil stall+Eppler ext transition
12 | 100000 | 0.1 | XFOIL ncrit=9
13 | 100000 | 0.25 | JavaFoil+Calcfoil stall+Eppler ext transition
14 | 100000 | 0.25 | XFOIL ncrit=9
15 | 100000 | 0.5 | JavaFoil+Calcfoil stall+Eppler ext transition
16 | 100000 | 0.5 | XFOIL ncrit=9
17 | 250000 | 0 | JavaFoil+Calcfoil stall+Eppler ext transition
18 | 250000 | 0 | XFOIL ncrit=9
19 | 250000 | 0.1 | JavaFoil+Calcfoil stall+Eppler ext transition
20 | 250000 | 0.1 | XFOIL ncrit=9
21 | 250000 | 0.25 | JavaFoil+Calcfoil stall+Eppler ext transition
22 | 250000 | 0.25 | XFOIL ncrit=9
23 | 250000 | 0.5 | JavaFoil+Calcfoil stall+Eppler ext transition
24 | 250000 | 0.5 | XFOIL ncrit=9
25 | 500000 | 0 | JavaFoil+Calcfoil stall+Eppler ext transition
26 | 500000 | 0 | XFOIL ncrit=9
27 | 500000 | 0.1 | JavaFoil+Calcfoil stall+Eppler ext transition
28 | 500000 | 0.1 | XFOIL ncrit=9
29 | 500000 | 0.25 | JavaFoil+Calcfoil stall+Eppler ext transition
30 | 500000 | 0.25 | XFOIL ncrit=9
31 | 500000 | 0.5 | JavaFoil+Calcfoil stall+Eppler ext transition
32 | 500000 | 0.5 | XFOIL ncrit=9
33 | 750000 | 0 | JavaFoil+Calcfoil stall+Eppler ext transition
34 | 750000 | 0 | XFOIL ncrit=9
35 | 750000 | 0.1 | JavaFoil+Calcfoil stall+Eppler ext transition
36 | 750000 | 0.1 | XFOIL ncrit=9
37 | 750000 | 0.25 | JavaFoil+Calcfoil stall+Eppler ext transition
38 | 750000 | 0.25 | XFOIL ncrit=9
39 | 750000 | 0.5 | JavaFoil+Calcfoil stall+Eppler ext transition
40 | 750000 | 0.5 | XFOIL ncrit=9
41 | 1000000 | 0 | JavaFoil+Calcfoil stall+Eppler ext transition
42 | 1000000 | 0 | XFOIL ncrit=9
43 | 1000000 | 0.1 | JavaFoil+Calcfoil stall+Eppler ext transition
44 | 1000000 | 0.1 | XFOIL ncrit=9
45 | 1000000 | 0.25 | JavaFoil+Calcfoil stall+Eppler ext transition
46 | 1000000 | 0.25 | XFOIL ncrit=9
47 | 1000000 | 0.5 | JavaFoil+Calcfoil stall+Eppler ext transition
48 | 1000000 | 0.5 | XFOIL ncrit=9
49 | 2000000 | 0 | JavaFoil+Calcfoil stall+Eppler ext transition
50 | 2000000 | 0 | XFOIL ncrit=9
51 | 2000000 | 0.1 | JavaFoil+Calcfoil stall+Eppler ext transition
52 | 2000000 | 0.1 | XFOIL ncrit=9
53 | 2000000 | 0.25 | JavaFoil+Calcfoil stall+Eppler ext transition
54 | 2000000 | 0.25 | XFOIL ncrit=9
55 | 2000000 | 0.5 | JavaFoil+Calcfoil stall+Eppler ext transition
56 | 2000000 | 0.5 | XFOIL ncrit=9
57 | 3000000 | 0 | JavaFoil+Calcfoil stall+Eppler ext transition
58 | 3000000 | 0 | XFOIL ncrit=9
59 | 3000000 | 0.1 | JavaFoil+Calcfoil stall+Eppler ext transition
60 | 3000000 | 0.1 | XFOIL ncrit=9
61 | 3000000 | 0.25 | JavaFoil+Calcfoil stall+Eppler ext transition
62 | 3000000 | 0.25 | XFOIL ncrit=9
63 | 3000000 | 0.5 | JavaFoil+Calcfoil stall+Eppler ext transition
64 | 3000000 | 0.5 | XFOIL ncrit=9
65 | 4000000 | 0 | JavaFoil+Calcfoil stall+Eppler ext transition
66 | 4000000 | 0 | XFOIL ncrit=9
67 | 4000000 | 0.1 | JavaFoil+Calcfoil stall+Eppler ext transition
68 | 4000000 | 0.1 | XFOIL ncrit=9
69 | 4000000 | 0.25 | JavaFoil+Calcfoil stall+Eppler ext transition
70 | 4000000 | 0.25 | XFOIL ncrit=9
71 | 4000000 | 0.5 | JavaFoil+Calcfoil stall+Eppler ext transition
72 | 4000000 | 0.5 | XFOIL ncrit=9
73 | 5000000 | 0 | JavaFoil+Calcfoil stall+Eppler ext transition
74 | 5000000 | 0 | XFOIL ncrit=9
75 | 5000000 | 0.1 | JavaFoil+Calcfoil stall+Eppler ext transition
76 | 5000000 | 0.1 | XFOIL ncrit=9
77 | 5000000 | 0.25 | JavaFoil+Calcfoil stall+Eppler ext transition
78 | 5000000 | 0.25 | XFOIL ncrit=9
79 | 5000000 | 0.5 | JavaFoil+Calcfoil stall+Eppler ext transition
80 | 5000000 | 0.5 | XFOIL ncrit=9
81 | 6000000 | 0 | JavaFoil+Calcfoil stall+Eppler ext transition
82 | 6000000 | 0 | XFOIL ncrit=9
83 | 6000000 | 0.1 | JavaFoil+Calcfoil stall+Eppler ext transition
84 | 6000000 | 0.1 | XFOIL ncrit=9
85 | 6000000 | 0.25 | JavaFoil+Calcfoil stall+Eppler ext transition
86 | 6000000 | 0.25 | XFOIL ncrit=9
87 | 6000000 | 0.5 | JavaFoil+Calcfoil stall+Eppler ext transition
88 | 6000000 | 0.5 | XFOIL ncrit=9
89 | 7000000 | 0 | JavaFoil+Calcfoil stall+Eppler ext transition
90 | 7000000 | 0 | XFOIL ncrit=9
91 | 7000000 | 0.1 | JavaFoil+Calcfoil stall+Eppler ext transition
92 | 7000000 | 0.1 | XFOIL ncrit=9
93 | 7000000 | 0.25 | JavaFoil+Calcfoil stall+Eppler ext transition
94 | 7000000 | 0.25 | XFOIL ncrit=9
95 | 7000000 | 0.5 | JavaFoil+Calcfoil stall+Eppler ext transition
96 | 7000000 | 0.5 | XFOIL ncrit=9
97 | 8000000 | 0 | JavaFoil+Calcfoil stall+Eppler ext transition
98 | 8000000 | 0 | XFOIL ncrit=9
99 | 8000000 | 0.1 | JavaFoil+Calcfoil stall+Eppler ext transition
100 | 8000000 | 0.1 | XFOIL ncrit=9
101 | 8000000 | 0.25 | JavaFoil+Calcfoil stall+Eppler ext transition
102 | 8000000 | 0.25 | XFOIL ncrit=9
103 | 8000000 | 0.5 | JavaFoil+Calcfoil stall+Eppler ext transition
104 | 8000000 | 0.5 | XFOIL ncrit=9
105 | 10000000 | 0 | JavaFoil+Calcfoil stall+Eppler ext transition
106 | 10000000 | 0 | XFOIL ncrit=9
107 | 10000000 | 0.1 | JavaFoil+Calcfoil stall+Eppler ext transition
108 | 10000000 | 0.1 | XFOIL ncrit=9
109 | 10000000 | 0.25 | JavaFoil+Calcfoil stall+Eppler ext transition
110 | 10000000 | 0.25 | XFOIL ncrit=9
111 | 10000000 | 0.5 | JavaFoil+Calcfoil stall+Eppler ext transition
112 | 10000000 | 0.5 | XFOIL ncrit=9
113 | 12000000 | 0 | JavaFoil+Calcfoil stall+Eppler ext transition
114 | 12000000 | 0 | XFOIL ncrit=9
115 | 12000000 | 0.1 | JavaFoil+Calcfoil stall+Eppler ext transition
116 | 12000000 | 0.1 | XFOIL ncrit=9
117 | 12000000 | 0.25 | JavaFoil+Calcfoil stall+Eppler ext transition
118 | 12000000 | 0.25 | XFOIL ncrit=9
119 | 12000000 | 0.5 | JavaFoil+Calcfoil stall+Eppler ext transition
120 | 12000000 | 0.5 | XFOIL ncrit=9
121 | 14000000 | 0 | JavaFoil+Calcfoil stall+Eppler ext transition
122 | 14000000 | 0 | XFOIL ncrit=9
123 | 14000000 | 0.1 | JavaFoil+Calcfoil stall+Eppler ext transition
124 | 14000000 | 0.1 | XFOIL ncrit=9
125 | 14000000 | 0.25 | JavaFoil+Calcfoil stall+Eppler ext transition
126 | 14000000 | 0.25 | XFOIL ncrit=9
127 | 14000000 | 0.5 | JavaFoil+Calcfoil stall+Eppler ext transition
128 | 14000000 | 0.5 | XFOIL ncrit=9
129 | 16000000 | 0 | JavaFoil+Calcfoil stall+Eppler ext transition
130 | 16000000 | 0 | XFOIL ncrit=9
131 | 16000000 | 0.1 | JavaFoil+Calcfoil stall+Eppler ext transition
132 | 16000000 | 0.1 | XFOIL ncrit=9
133 | 16000000 | 0.25 | JavaFoil+Calcfoil stall+Eppler ext transition
134 | 16000000 | 0.25 | XFOIL ncrit=9
135 | 16000000 | 0.5 | JavaFoil+Calcfoil stall+Eppler ext transition
136 | 16000000 | 0.5 | XFOIL ncrit=9
137 | 18000000 | 0 | JavaFoil+Calcfoil stall+Eppler ext transition
138 | 18000000 | 0 | XFOIL ncrit=9
139 | 18000000 | 0.1 | JavaFoil+Calcfoil stall+Eppler ext transition
140 | 18000000 | 0.1 | XFOIL ncrit=9
141 | 18000000 | 0.25 | JavaFoil+Calcfoil stall+Eppler ext transition
142 | 18000000 | 0.25 | XFOIL ncrit=9
143 | 18000000 | 0.5 | JavaFoil+Calcfoil stall+Eppler ext transition
144 | 18000000 | 0.5 | XFOIL ncrit=9
145 | 20000000 | 0 | JavaFoil+Calcfoil stall+Eppler ext transition
146 | 20000000 | 0 | XFOIL ncrit=9
147 | 20000000 | 0.1 | JavaFoil+Calcfoil stall+Eppler ext transition
148 | 20000000 | 0.1 | XFOIL ncrit=9
149 | 20000000 | 0.25 | JavaFoil+Calcfoil stall+Eppler ext transition
150 | 20000000 | 0.25 | XFOIL ncrit=9
151 | 20000000 | 0.5 | JavaFoil+Calcfoil stall+Eppler ext transition
152 | 20000000 | 0.5 | XFOIL ncrit=9

## 1. Re 50k Mach 0.00 (1)
BIGFOIL.COM POLAR EXPORT
NACA64(3)-418
NACA64(3)-418 |  |  |  | Cl Max: | 1.35 | at alpha= | 9 | deg
JavaFoil+Calcfoil stall+Eppler ext transition |  |  |  | L/D Max: | 36.481 | at alpha= | 7.5 | deg
Re: | 50000 |  |  | Cd Min: | 0.02113 | at alpha= | 0 | deg
Mach: | 0 |  |  | Cl=0 at alpha= | -3.307 | deg
|  |  |  | @ Cl=0.1, Cd= | 0.023322
|  |  |  | @ Cl=0.4, Cd= | 0.021162
|  |  |  | @ Cl=0.6, Cd= | 0.022809
alpha (deg) | Cl | Cd | Cm | Cl/Cd
-20 | -0.983 | 0.26049 | -0.016 | -3.773
-19.5 | -0.993 | 0.2451 | -0.017 | -4.05
-19 | -1 | 0.23628 | -0.017 | -4.233
-18.5 | -1.005 | 0.22304 | -0.017 | -4.507
-18 | -1.008 | 0.21032 | -0.018 | -4.793
-17.5 | -1.008 | 0.20153 | -0.018 | -5.001
-17 | -1.002 | 0.18629 | -0.019 | -5.376
-16.5 | -0.99 | 0.17075 | -0.019 | -5.796
-16 | -0.976 | 0.16094 | -0.02 | -6.062
-15.5 | -0.959 | 0.15361 | -0.02 | -6.245
-15 | -0.94 | 0.14363 | -0.021 | -6.548
-14.5 | -0.919 | 0.13598 | -0.021 | -6.761
-14 | -0.896 | 0.1275 | -0.022 | -7.025
-13.5 | -0.87 | 0.11838 | -0.022 | -7.348
-13 | -0.842 | 0.1135 | -0.023 | -7.416
-12.5 | -0.811 | 0.10638 | -0.024 | -7.627
-12 | -0.779 | 0.0982 | -0.024 | -7.93
-11.5 | -0.744 | 0.09198 | -0.024 | -8.091
-11 | -0.708 | 0.08604 | -0.025 | -8.226
-10.5 | -0.67 | 0.07963 | -0.026 | -8.409
-10 | -0.63 | 0.07477 | -0.026 | -8.423
-9.5 | -0.589 | 0.07218 | -0.027 | -8.154
-9 | -0.546 | 0.06567 | -0.028 | -8.315
-8.5 | -0.503 | 0.06327 | -0.03 | -7.942
-8 | -0.457 | 0.05975 | -0.031 | -7.656
-7.5 | -0.413 | 0.0558 | -0.034 | -7.394
-7 | -0.425 | 0.02661 | -0.061 | -15.979
-6.5 | -0.371 | 0.02549 | -0.062 | -14.545
-6 | -0.315 | 0.02457 | -0.063 | -12.808
-5.5 | -0.246 | 0.02774 | -0.06 | -8.858
-5 | -0.191 | 0.02676 | -0.061 | -7.125
-4.5 | -0.135 | 0.02584 | -0.062 | -5.225
-4 | -0.079 | 0.02511 | -0.063 | -3.136
-3.5 | -0.022 | 0.02442 | -0.065 | -0.899
-3 | 0.035 | 0.0239 | -0.066 | 1.478
-2.5 | 0.093 | 0.02337 | -0.067 | 3.99
-2 | 0.151 | 0.02297 | -0.068 | 6.593
-1.5 | 0.21 | 0.02265 | -0.069 | 9.276
-1 | 0.269 | 0.02238 | -0.07 | 12.033
-0.5 | 0.329 | 0.02222 | -0.071 | 14.792
0 | 0.395 | 0.02113 | -0.072 | 18.688
0.5 | 0.453 | 0.0215 | -0.073 | 21.066
1 | 0.511 | 0.02194 | -0.074 | 23.28
1.5 | 0.568 | 0.02246 | -0.075 | 25.285
2 | 0.624 | 0.02307 | -0.075 | 27.067
2.5 | 0.681 | 0.02374 | -0.076 | 28.668
3 | 0.733 | 0.02453 | -0.077 | 29.865
3.5 | 0.787 | 0.02533 | -0.078 | 31.091
4 | 0.841 | 0.02629 | -0.078 | 31.985
4.5 | 0.893 | 0.02736 | -0.079 | 32.642
5 | 0.944 | 0.02851 | -0.079 | 33.095
5.5 | 0.993 | 0.02981 | -0.08 | 33.305
6 | 1.041 | 0.03117 | -0.08 | 33.386
6.5 | 1.087 | 0.03271 | -0.081 | 33.226
7 | 1.131 | 0.03446 | -0.081 | 32.813
7.5 | 1.231 | 0.03373 | -0.088 | 36.481
8 | 1.273 | 0.03547 | -0.088 | 35.896
8.5 | 1.313 | 0.03726 | -0.089 | 35.24
9 | 1.35 | 0.03913 | -0.09 | 34.501
9.5 | 1.182 | 0.07126 | -0.041 | 16.586
10 | 1.21 | 0.07615 | -0.037 | 15.885
10.5 | 1.236 | 0.08182 | -0.036 | 15.105
11 | 1.259 | 0.08772 | -0.034 | 14.355
11.5 | 1.281 | 0.09242 | -0.038 | 13.862
12 | 1.299 | 0.0994 | -0.037 | 13.065
12.5 | 1.313 | 0.10726 | -0.035 | 12.238
13 | 1.324 | 0.11504 | -0.035 | 11.512
13.5 | 1.333 | 0.123 | -0.035 | 10.835
14 | 1.338 | 0.13036 | -0.036 | 10.263

## 2. Re 50k Mach 0.00 (2)
BIGFOIL.COM POLAR EXPORT
NACA64(3)-418
NACA64(3)-418 |  |  |  | Cl Max: | 1.2334 | at alpha= | 13.5 | deg
XFOIL ncrit=9 |  |  |  | L/D Max: | 20.6414 | at alpha= | 11.5 | deg
Re: | 50000 |  |  | Cd Min: | 0.22842 | at alpha= | 18.5 | deg
Mach: | 0 |  |  | Cl=0 at alpha= | 3.8535 | deg
|  |  |  | @ Cl=0.1, Cd= | 0.062326
|  |  |  | @ Cl=0.4, Cd= | 0.08917
|  |  |  | @ Cl=0.6, Cd= | 0.097587
alpha (deg) | Cl | Cd | Cm | Cl/Cd
-14 | -0.3477 | 0.15296 | -0.0313 | -2.2731
-13.5 | -0.3341 | 0.14679 | -0.0327 | -2.276
-13 | -0.3249 | 0.1409 | -0.0341 | -2.3059
-12.5 | -0.3126 | 0.13501 | -0.0349 | -2.3154
-12 | -0.3095 | 0.12955 | -0.0357 | -2.389
-11 | -0.5608 | 0.07713 | -0.0697 | -7.2708
-10.5 | -0.6566 | 0.07034 | -0.0639 | -9.3347
-10 | -0.7715 | 0.0674 | -0.051 | -11.4466
-9.5 | -0.8554 | 0.06272 | -0.0412 | -13.6384
-9 | -0.8682 | 0.05717 | -0.0362 | -15.1863
-8.5 | -0.8642 | 0.05182 | -0.0325 | -16.677
-8 | -0.8454 | 0.04789 | -0.0295 | -17.653
-7.5 | -0.8238 | 0.04401 | -0.0268 | -18.7185
-7 | -0.794 | 0.04089 | -0.0244 | -19.418
-6.5 | -0.7611 | 0.03837 | -0.0217 | -19.8358
-6 | -0.7183 | 0.03633 | -0.0203 | -19.7715
-5.5 | -0.669 | 0.03333 | -0.0214 | -20.072
-5 | -0.6408 | 0.03881 | -0.0086 | -16.5112
-4.5 | -0.6033 | 0.04519 | 0.0033 | -13.3503
-4 | -0.5514 | 0.05046 | 0.012 | -10.9275
-3.5 | -0.4373 | 0.05594 | 0.0121 | -7.8173
-2.5 | -0.3147 | 0.05639 | 0.0074 | -5.5808
-1.5 | -0.327 | 0.05431 | 0.0193 | -6.021
0 | -0.4316 | 0.04643 | 0.0531 | -9.2957
0.5 | -0.3946 | 0.04616 | 0.0513 | -8.5485
1 | -0.3482 | 0.04644 | 0.0476 | -7.4978
1.5 | -0.2901 | 0.04742 | 0.0412 | -6.1177
2 | -0.2167 | 0.04934 | 0.0316 | -4.392
2.5 | -0.1441 | 0.05151 | 0.0215 | -2.7975
3 | -0.0683 | 0.05437 | 0.0101 | -1.2562
3.5 | -0.0239 | 0.05631 | 0.0048 | -0.42444
4.5 | 0.0437 | 0.05937 | -0.0009 | 0.73606
5 | 0.0919 | 0.06176 | -0.0061 | 1.488
5.5 | 0.1556 | 0.06621 | -0.0139 | 2.3501
6 | 0.2098 | 0.07057 | -0.0198 | 2.9729
6.5 | 0.2529 | 0.07373 | -0.0235 | 3.4301
7 | 0.3202 | 0.08021 | -0.0306 | 3.992
7.5 | 0.3456 | 0.08269 | -0.0316 | 4.1795
8 | 0.3858 | 0.08753 | -0.0346 | 4.4076
8.5 | 0.4342 | 0.09312 | -0.0382 | 4.6628
9 | 0.4658 | 0.09743 | -0.0397 | 4.7809
9.5 | 0.5139 | 0.10182 | -0.0414 | 5.0471
10 | 0.6445 | 0.0954 | -0.0377 | 6.7558
10.5 | 0.7145 | 0.0942 | -0.036 | 7.5849
11 | 0.7934 | 0.0893 | -0.0322 | 8.8847
11.5 | 1.0556 | 0.05114 | -0.0157 | 20.6414
12 | 1.0833 | 0.05375 | -0.0116 | 20.1544
12.5 | 1.1344 | 0.05733 | -0.01 | 19.7872
13 | 1.1983 | 0.06187 | -0.0099 | 19.368
13.5 | 1.2334 | 0.06812 | -0.0095 | 18.1063
14 | 1.1947 | 0.07672 | -0.0076 | 15.5722
14.5 | 1.1428 | 0.08791 | -0.0081 | 12.9997
15 | 1.0711 | 0.10327 | -0.0126 | 10.3718
16.5 | 0.7634 | 0.20128 | -0.0742 | 3.7927
17 | 0.7823 | 0.20883 | -0.0774 | 3.7461
17.5 | 0.8188 | 0.21971 | -0.079 | 3.7267
18 | 0.8226 | 0.22313 | -0.0835 | 3.6866
18.5 | 0.8288 | 0.22842 | -0.0885 | 3.6284

## 3. Re 50k Mach 0.10 (1)
BIGFOIL.COM POLAR EXPORT
NACA64(3)-418
NACA64(3)-418 |  |  |  | Cl Max: | 1.353 | at alpha= | 9 | deg
JavaFoil+Calcfoil stall+Eppler ext transition |  |  |  | L/D Max: | 36.272 | at alpha= | 7.5 | deg
Re: | 50000 |  |  | Cd Min: | 0.02121 | at alpha= | 0 | deg
Mach: | 0.1 |  |  | Cl=0 at alpha= | -3.3103 | deg
|  |  |  | @ Cl=0.1, Cd= | 0.023451
|  |  |  | @ Cl=0.4, Cd= | 0.02123
|  |  |  | @ Cl=0.6, Cd= | 0.022921
alpha (deg) | Cl | Cd | Cm | Cl/Cd
-20 | -0.95 | 0.26919 | -0.016 | -3.528
-19.5 | -0.963 | 0.2536 | -0.017 | -3.797
-19 | -0.974 | 0.24383 | -0.017 | -3.994
-18.5 | -0.982 | 0.22851 | -0.017 | -4.299
-18 | -0.988 | 0.21971 | -0.018 | -4.497
-17.5 | -0.991 | 0.2003 | -0.018 | -4.948
-17 | -0.987 | 0.18703 | -0.019 | -5.279
-16.5 | -0.978 | 0.17726 | -0.019 | -5.517
-16 | -0.966 | 0.16479 | -0.02 | -5.861
-15.5 | -0.951 | 0.15905 | -0.02 | -5.982
-15 | -0.934 | 0.14374 | -0.021 | -6.5
-14.5 | -0.915 | 0.13525 | -0.021 | -6.762
-14 | -0.892 | 0.12751 | -0.022 | -6.999
-13.5 | -0.868 | 0.12091 | -0.022 | -7.176
-13 | -0.841 | 0.11367 | -0.023 | -7.394
-12.5 | -0.811 | 0.10567 | -0.023 | -7.674
-12 | -0.779 | 0.09963 | -0.024 | -7.819
-11.5 | -0.745 | 0.09321 | -0.025 | -7.994
-11 | -0.709 | 0.08568 | -0.025 | -8.274
-10.5 | -0.671 | 0.0805 | -0.026 | -8.338
-10 | -0.632 | 0.07758 | -0.026 | -8.141
-9.5 | -0.59 | 0.07215 | -0.027 | -8.184
-9 | -0.548 | 0.06793 | -0.028 | -8.067
-8.5 | -0.504 | 0.06346 | -0.03 | -7.948
-8 | -0.459 | 0.05993 | -0.031 | -7.664
-7.5 | -0.413 | 0.05632 | -0.032 | -7.339
-7 | -0.427 | 0.02679 | -0.061 | -15.932
-6.5 | -0.372 | 0.0257 | -0.063 | -14.482
-6 | -0.316 | 0.0247 | -0.064 | -12.795
-5.5 | -0.247 | 0.02781 | -0.06 | -8.878
-5 | -0.192 | 0.02683 | -0.061 | -7.141
-4.5 | -0.136 | 0.02599 | -0.063 | -5.217
-4 | -0.079 | 0.02517 | -0.064 | -3.144
-3.5 | -0.022 | 0.02455 | -0.065 | -0.898
-3 | 0.036 | 0.02396 | -0.066 | 1.482
-2.5 | 0.094 | 0.0235 | -0.067 | 3.984
-2 | 0.152 | 0.02303 | -0.068 | 6.608
-1.5 | 0.211 | 0.02272 | -0.069 | 9.294
-1 | 0.271 | 0.02246 | -0.07 | 12.048
-0.5 | 0.33 | 0.02229 | -0.071 | 14.818
0 | 0.397 | 0.02121 | -0.072 | 18.701
0.5 | 0.455 | 0.02159 | -0.073 | 21.078
1 | 0.513 | 0.02207 | -0.074 | 23.244
1.5 | 0.57 | 0.0226 | -0.075 | 25.24
2 | 0.627 | 0.02321 | -0.076 | 27.014
2.5 | 0.683 | 0.02389 | -0.076 | 28.599
3 | 0.736 | 0.02465 | -0.077 | 29.863
3.5 | 0.791 | 0.02551 | -0.078 | 30.994
4 | 0.844 | 0.02649 | -0.078 | 31.871
4.5 | 0.896 | 0.02757 | -0.079 | 32.514
5 | 0.947 | 0.0287 | -0.08 | 33.019
5.5 | 0.997 | 0.03006 | -0.08 | 33.153
6 | 1.044 | 0.03143 | -0.081 | 33.224
6.5 | 1.091 | 0.03303 | -0.081 | 33.025
7 | 1.136 | 0.03468 | -0.082 | 32.743
7.5 | 1.235 | 0.03404 | -0.088 | 36.272
8 | 1.277 | 0.03581 | -0.089 | 35.669
8.5 | 1.317 | 0.03755 | -0.089 | 35.078
9 | 1.353 | 0.03953 | -0.09 | 34.219
9.5 | 1.185 | 0.0717 | -0.042 | 16.526
10 | 1.211 | 0.07687 | -0.037 | 15.759
10.5 | 1.237 | 0.08225 | -0.035 | 15.036
11 | 1.259 | 0.08792 | -0.035 | 14.323
11.5 | 1.28 | 0.09329 | -0.038 | 13.718
12 | 1.296 | 0.09959 | -0.038 | 13.013
12.5 | 1.308 | 0.10794 | -0.035 | 12.119
13 | 1.318 | 0.11594 | -0.035 | 11.365
13.5 | 1.324 | 0.12389 | -0.035 | 10.685
14 | 1.327 | 0.13444 | -0.036 | 9.867

## 4. Re 50k Mach 0.10 (2)
BIGFOIL.COM POLAR EXPORT
NACA64(3)-418
NACA64(3)-418 |  |  |  | Cl Max: | 1.1904 | at alpha= | 13 | deg
XFOIL ncrit=9 |  |  |  | L/D Max: | 20.5106 | at alpha= | 11.5 | deg
Re: | 50000 |  |  | Cd Min: | 0.22388 | at alpha= | 18 | deg
Mach: | 0.1 |  |  | Cl=0 at alpha= | 3.9105 | deg
|  |  |  | @ Cl=0.1, Cd= | 0.062709
|  |  |  | @ Cl=0.4, Cd= | 0.089647
|  |  |  | @ Cl=0.6, Cd= | 0.095103
alpha (deg) | Cl | Cd | Cm | Cl/Cd
-14 | -0.3464 | 0.15342 | -0.0316 | -2.2579
-13.5 | -0.3323 | 0.1472 | -0.033 | -2.2575
-13 | -0.3228 | 0.14129 | -0.0344 | -2.2847
-12.5 | -0.3107 | 0.1354 | -0.0352 | -2.2947
-11 | -0.5489 | 0.07879 | -0.0697 | -6.9666
-10.5 | -0.6285 | 0.07138 | -0.0656 | -8.805
-10 | -0.7457 | 0.06845 | -0.0532 | -10.8941
-9.5 | -0.8504 | 0.06406 | -0.0421 | -13.2751
-9 | -0.866 | 0.05846 | -0.037 | -14.8135
-8.5 | -0.865 | 0.053 | -0.0331 | -16.3208
-8 | -0.8481 | 0.04893 | -0.03 | -17.3329
-7.5 | -0.8283 | 0.04487 | -0.0272 | -18.46
-7 | -0.7997 | 0.04157 | -0.0247 | -19.2374
-6.5 | -0.7668 | 0.03892 | -0.0221 | -19.702
-6 | -0.7186 | 0.03688 | -0.0216 | -19.4848
-5.5 | -0.6674 | 0.0341 | -0.0226 | -19.5718
-5 | -0.6403 | 0.03827 | -0.0112 | -16.7311
-4.5 | -0.6049 | 0.04491 | 0.0015 | -13.4692
-4 | -0.554 | 0.05048 | 0.0112 | -10.9746
-3.5 | -0.4908 | 0.0543 | 0.0166 | -9.0387
-3 | -0.3231 | 0.05749 | 0.003 | -5.6201
-2.5 | -0.2954 | 0.05695 | 0.0039 | -5.187
-2 | -0.2873 | 0.05625 | 0.0076 | -5.1076
-1.5 | -0.5096 | 0.04966 | 0.0513 | -10.2618
-1 | -0.4869 | 0.04851 | 0.0526 | -10.0371
-0.5 | -0.4632 | 0.04746 | 0.0536 | -9.7598
0 | -0.4336 | 0.04673 | 0.0533 | -9.2788
0.5 | -0.3972 | 0.04642 | 0.0517 | -8.5567
1 | -0.3518 | 0.04665 | 0.0482 | -7.5413
1.5 | -0.2949 | 0.04757 | 0.0421 | -6.1993
2 | -0.2223 | 0.04944 | 0.0326 | -4.4964
2.5 | -0.1501 | 0.0516 | 0.0227 | -2.9089
3 | -0.0658 | 0.05489 | 0.0098 | -1.1988
3.5 | -0.0211 | 0.0569 | 0.0044 | -0.37083
4 | 0.0046 | 0.0575 | 0.0031 | 0.08
4.5 | 0.0393 | 0.05926 | 0.0001 | 0.66318
5 | 0.0908 | 0.06204 | -0.0057 | 1.4636
6 | 0.2017 | 0.0701 | -0.0183 | 2.8773
6.5 | 0.2532 | 0.0741 | -0.0234 | 3.417
7 | 0.3132 | 0.08001 | -0.0296 | 3.9145
7.5 | 0.3477 | 0.08319 | -0.0316 | 4.1796
8 | 0.3835 | 0.08763 | -0.0341 | 4.3764
8.5 | 0.4258 | 0.0928 | -0.0371 | 4.5884
9 | 0.463 | 0.0975 | -0.0392 | 4.7487
9.5 | 0.5839 | 0.09491 | -0.038 | 6.1521
10 | 0.6456 | 0.09565 | -0.0374 | 6.7496
11.5 | 1.0565 | 0.05151 | -0.0144 | 20.5106
12 | 1.0798 | 0.05493 | -0.0108 | 19.6577
12.5 | 1.1295 | 0.05866 | -0.0091 | 19.255
13 | 1.1904 | 0.06334 | -0.0089 | 18.7938
13.5 | 1.1859 | 0.07059 | -0.0075 | 16.7998
14 | 1.1804 | 0.07887 | -0.007 | 14.9664
14.5 | 1.1244 | 0.09076 | -0.0083 | 12.3887
15 | 1.0553 | 0.10656 | -0.0135 | 9.9033
16.5 | 0.7645 | 0.20199 | -0.0746 | 3.7848
17 | 0.7836 | 0.20958 | -0.0779 | 3.7389
17.5 | 0.8203 | 0.22056 | -0.0796 | 3.7192
18 | 0.8237 | 0.22388 | -0.0842 | 3.6792

## 5. Re 50k Mach 0.25 (1)
BIGFOIL.COM POLAR EXPORT
NACA64(3)-418
NACA64(3)-418 |  |  |  | Cl Max: | 1.367 | at alpha= | 9 | deg
JavaFoil+Calcfoil stall+Eppler ext transition |  |  |  | L/D Max: | 34.978 | at alpha= | 7.5 | deg
Re: | 50000 |  |  | Cd Min: | 0.02174 | at alpha= | 0 | deg
Mach: | 0.25 |  |  | Cl=0 at alpha= | -3.3051 | deg
|  |  |  | @ Cl=0.1, Cd= | 0.024039
|  |  |  | @ Cl=0.4, Cd= | 0.021841
|  |  |  | @ Cl=0.6, Cd= | 0.023422
alpha (deg) | Cl | Cd | Cm | Cl/Cd
-20 | -0.649 | 0.36262 | -0.017 | -1.791
-19.5 | -0.697 | 0.3503 | -0.017 | -1.989
-19 | -0.741 | 0.3193 | -0.017 | -2.319
-18.5 | -0.78 | 0.28523 | -0.018 | -2.735
-18 | -0.815 | 0.26453 | -0.018 | -3.08
-17.5 | -0.845 | 0.24351 | -0.019 | -3.469
-17 | -0.864 | 0.21837 | -0.019 | -3.956
-16.5 | -0.874 | 0.20298 | -0.019 | -4.304
-16 | -0.879 | 0.1949 | -0.02 | -4.51
-15.5 | -0.88 | 0.17203 | -0.02 | -5.117
-15 | -0.877 | 0.1622 | -0.021 | -5.409
-14.5 | -0.87 | 0.15278 | -0.022 | -5.696
-14 | -0.859 | 0.13615 | -0.022 | -6.308
-13.5 | -0.844 | 0.13172 | -0.023 | -6.405
-13 | -0.824 | 0.11945 | -0.023 | -6.902
-12.5 | -0.802 | 0.11415 | -0.024 | -7.023
-12 | -0.775 | 0.10575 | -0.025 | -7.332
-11.5 | -0.746 | 0.09711 | -0.025 | -7.679
-11 | -0.713 | 0.0891 | -0.025 | -8.001
-10.5 | -0.678 | 0.08386 | -0.026 | -8.08
-10 | -0.64 | 0.08013 | -0.026 | -7.986
-9.5 | -0.6 | 0.07463 | -0.027 | -8.038
-9 | -0.558 | 0.06954 | -0.028 | -8.021
-8.5 | -0.515 | 0.06477 | -0.03 | -7.946
-8 | -0.469 | 0.06095 | -0.031 | -7.697
-7.5 | -0.423 | 0.05728 | -0.032 | -7.381
-7 | -0.435 | 0.02787 | -0.063 | -15.615
-6.5 | -0.381 | 0.0265 | -0.064 | -14.362
-6 | -0.323 | 0.02548 | -0.065 | -12.694
-5.5 | -0.253 | 0.02859 | -0.062 | -8.841
-5 | -0.196 | 0.02757 | -0.063 | -7.116
-4.5 | -0.139 | 0.02663 | -0.064 | -5.22
-4 | -0.081 | 0.02585 | -0.065 | -3.136
-3.5 | -0.023 | 0.02515 | -0.066 | -0.899
-3 | 0.036 | 0.02452 | -0.067 | 1.484
-2.5 | 0.096 | 0.02407 | -0.068 | 3.986
-2 | 0.156 | 0.02361 | -0.069 | 6.606
-1.5 | 0.216 | 0.0233 | -0.071 | 9.286
-1 | 0.277 | 0.02302 | -0.072 | 12.042
-0.5 | 0.338 | 0.02289 | -0.073 | 14.783
0 | 0.406 | 0.02174 | -0.074 | 18.693
0.5 | 0.466 | 0.02216 | -0.075 | 21.039
1 | 0.525 | 0.02266 | -0.076 | 23.182
1.5 | 0.584 | 0.02324 | -0.076 | 25.14
2 | 0.642 | 0.0239 | -0.077 | 26.878
2.5 | 0.7 | 0.02462 | -0.078 | 28.436
3 | 0.753 | 0.02546 | -0.079 | 29.591
3.5 | 0.809 | 0.02641 | -0.079 | 30.637
4 | 0.864 | 0.02745 | -0.08 | 31.471
4.5 | 0.917 | 0.02862 | -0.081 | 32.057
5 | 0.969 | 0.02988 | -0.081 | 32.431
5.5 | 1.019 | 0.0313 | -0.082 | 32.555
6 | 1.068 | 0.03276 | -0.082 | 32.601
6.5 | 1.114 | 0.03449 | -0.083 | 32.291
7 | 1.158 | 0.03628 | -0.083 | 31.913
7.5 | 1.257 | 0.03594 | -0.09 | 34.978
8 | 1.298 | 0.03795 | -0.091 | 34.197
8.5 | 1.335 | 0.03992 | -0.091 | 33.432
9 | 1.367 | 0.04211 | -0.092 | 32.462
9.5 | 1.194 | 0.07393 | -0.037 | 16.149
10 | 1.217 | 0.07939 | -0.035 | 15.326
10.5 | 1.236 | 0.08583 | -0.035 | 14.396
11 | 1.251 | 0.09155 | -0.037 | 13.66
11.5 | 1.259 | 0.1008 | -0.035 | 12.494
12 | 1.264 | 0.10651 | -0.036 | 11.864
12.5 | 1.262 | 0.11683 | -0.035 | 10.804
13 | 1.255 | 0.126 | -0.036 | 9.964
13.5 | 1.243 | 0.13667 | -0.036 | 9.094
14 | 1.225 | 0.14863 | -0.036 | 8.24

## 6. Re 50k Mach 0.25 (2)
BIGFOIL.COM POLAR EXPORT
NACA64(3)-418
NACA64(3)-418 |  |  |  | Cl Max: | 1.0969 | at alpha= | 13 | deg
XFOIL ncrit=9 |  |  |  | L/D Max: | 18.0932 | at alpha= | 11.5 | deg
Re: | 50000 |  |  | Cd Min: | 0.22801 | at alpha= | 18 | deg
Mach: | 0.25 |  |  | Cl=0 at alpha= | 3.664 | deg
|  |  |  | @ Cl=0.1, Cd= | 0.064876
|  |  |  | @ Cl=0.4, Cd= | 0.091363
|  |  |  | @ Cl=0.6, Cd= | 0.095636
alpha (deg) | Cl | Cd | Cm | Cl/Cd
-13 | -0.2064 | 0.1354 | -0.0415 | -1.5244
-12.5 | -0.209 | 0.13212 | -0.0409 | -1.5819
-12 | -0.2366 | 0.13184 | -0.0388 | -1.7946
-11.5 | -0.3745 | 0.11433 | -0.0525 | -3.2756
-10.5 | -0.5524 | 0.079 | -0.0679 | -6.9924
-10 | -0.6198 | 0.07388 | -0.0618 | -8.3893
-9.5 | -0.7068 | 0.07 | -0.0531 | -10.0971
-9 | -0.7902 | 0.06547 | -0.0443 | -12.0697
-8.5 | -0.8343 | 0.06016 | -0.0379 | -13.868
-8 | -0.8484 | 0.05509 | -0.0332 | -15.4003
-7.5 | -0.8459 | 0.05011 | -0.0295 | -16.8809
-7 | -0.8291 | 0.04569 | -0.0266 | -18.1462
-6.5 | -0.7972 | 0.04242 | -0.0242 | -18.793
-6 | -0.7265 | 0.03968 | -0.0271 | -18.309
-5.5 | -0.6709 | 0.03744 | -0.0275 | -17.9193
-4.5 | -0.602 | 0.04467 | -0.0074 | -13.4766
-4 | -0.5599 | 0.05086 | 0.0058 | -11.0087
-3.5 | -0.4814 | 0.05616 | 0.0118 | -8.5719
-3 | -0.3935 | 0.05841 | 0.0105 | -6.7369
-2.5 | -0.2859 | 0.05883 | 0.0008 | -4.8598
-2 | -0.2713 | 0.05811 | 0.0038 | -4.6687
-1.5 | -0.5219 | 0.05149 | 0.0516 | -10.1359
-1 | -0.5091 | 0.04999 | 0.055 | -10.184
-0.5 | -0.4844 | 0.04889 | 0.0561 | -9.908
0 | -0.4532 | 0.04813 | 0.0559 | -9.4162
0.5 | -0.4186 | 0.04767 | 0.0549 | -8.7812
1 | -0.3775 | 0.04763 | 0.0525 | -7.9257
1.5 | -0.3265 | 0.04824 | 0.0479 | -6.7682
2 | -0.2597 | 0.04977 | 0.0398 | -5.218
2.5 | -0.1827 | 0.05206 | 0.0293 | -3.5094
3 | -0.0887 | 0.05573 | 0.0148 | -1.5916
3.5 | -0.0103 | 0.05934 | 0.0031 | -0.17358
4 | 0.0211 | 0.06088 | 0.0008 | 0.34658
4.5 | 0.0364 | 0.0608 | 0.0017 | 0.59868
5.5 | 0.1361 | 0.06719 | -0.0093 | 2.0256
6 | 0.1909 | 0.07098 | -0.0153 | 2.6895
7 | 0.2911 | 0.0797 | -0.0253 | 3.6524
7.5 | 0.3436 | 0.08525 | -0.0303 | 4.0305
8.5 | 0.4438 | 0.09611 | -0.0379 | 4.6176
9 | 0.4644 | 0.09959 | -0.0383 | 4.6631
9.5 | 0.616 | 0.09517 | -0.0366 | 6.4726
10 | 0.6462 | 0.09752 | -0.0357 | 6.6263
10.5 | 0.6983 | 0.0981 | -0.0342 | 7.1182
11.5 | 1.0362 | 0.05727 | -0.01 | 18.0932
12 | 1.0641 | 0.06132 | -0.0072 | 17.3532
12.5 | 1.094 | 0.06666 | -0.0057 | 16.4116
13 | 1.0969 | 0.07445 | -0.0054 | 14.7334
13.5 | 1.0962 | 0.08292 | -0.0057 | 13.22
14 | 1.0303 | 0.09793 | -0.0104 | 10.5208
15.5 | 0.7817 | 0.18087 | -0.0597 | 4.3219
16 | 0.7707 | 0.20035 | -0.072 | 3.8468
16.5 | 0.7715 | 0.20597 | -0.0772 | 3.7457
17 | 0.7921 | 0.21389 | -0.0807 | 3.7033
17.5 | 0.83 | 0.22553 | -0.0826 | 3.6802
18 | 0.8309 | 0.22801 | -0.0879 | 3.6441

## 7. Re 50k Mach 0.50 (1)
BIGFOIL.COM POLAR EXPORT
NACA64(3)-418
NACA64(3)-418 |  |  |  | Cl Max: | 1.307 | at alpha= | 20 | deg
JavaFoil+Calcfoil stall+Eppler ext transition |  |  |  | L/D Max: | 31.046 | at alpha= | 6.5 | deg
Re: | 50000 |  |  | Cd Min: | 0.02419 | at alpha= | 0 | deg
Mach: | 0.5 |  |  | Cl=0 at alpha= | -3.3077 | deg
|  |  |  | @ Cl=0.1, Cd= | 0.026577
|  |  |  | @ Cl=0.4, Cd= | 0.025013
|  |  |  | @ Cl=0.6, Cd= | 0.025725
alpha (deg) | Cl | Cd | Cm | Cl/Cd
-20 | -0.953 | 0.46221 | -0.027 | -2.061
-19.5 | -0.925 | 0.44376 | -0.027 | -2.085
-19 | -0.897 | 0.43436 | -0.027 | -2.066
-18.5 | -0.866 | 0.41357 | -0.026 | -2.093
-18 | -0.837 | 0.39996 | -0.026 | -2.092
-17.5 | -0.809 | 0.38988 | -0.026 | -2.075
-17 | -0.781 | 0.38396 | -0.027 | -2.034
-16.5 | -0.753 | 0.36445 | -0.028 | -2.066
-16 | -0.725 | 0.34069 | -0.028 | -2.128
-15.5 | -0.697 | 0.33607 | -0.029 | -2.073
-15 | -0.669 | 0.33985 | -0.03 | -1.968
-14.5 | -0.639 | 0.29306 | -0.028 | -2.182
-14 | -0.61 | 0.28103 | -0.028 | -2.172
-13.5 | -0.582 | 0.27294 | -0.028 | -2.133
-13 | -0.554 | 0.29039 | -0.028 | -1.907
-12.5 | -0.526 | 0.28694 | -0.028 | -1.831
-12 | -0.497 | 0.28374 | -0.029 | -1.752
-11.5 | -0.468 | 0.24289 | -0.027 | -1.928
-11 | -0.44 | 0.19223 | -0.028 | -2.288
-10.5 | -0.411 | 0.12216 | -0.027 | -3.366
-10 | -0.454 | 0.12803 | -0.027 | -3.55
-9.5 | -0.563 | 0.09729 | -0.027 | -5.791
-9 | -0.561 | 0.08433 | -0.028 | -6.648
-8.5 | -0.536 | 0.07596 | -0.03 | -7.053
-8 | -0.5 | 0.06834 | -0.031 | -7.312
-7.5 | -0.457 | 0.0625 | -0.033 | -7.312
-7 | -0.41 | 0.0578 | -0.036 | -7.09
-6.5 | -0.36 | 0.05376 | -0.04 | -6.699
-6 | -0.354 | 0.02915 | -0.071 | -12.152
-5.5 | -0.291 | 0.02795 | -0.073 | -10.428
-5 | -0.217 | 0.03048 | -0.069 | -7.117
-4.5 | -0.154 | 0.0294 | -0.07 | -5.231
-4 | -0.09 | 0.02852 | -0.071 | -3.147
-3.5 | -0.025 | 0.02771 | -0.072 | -0.903
-3 | 0.04 | 0.02705 | -0.073 | 1.49
-2.5 | 0.106 | 0.02653 | -0.074 | 4.008
-2 | 0.173 | 0.02612 | -0.076 | 6.61
-1.5 | 0.239 | 0.02586 | -0.077 | 9.253
-1 | 0.307 | 0.02559 | -0.078 | 11.979
-0.5 | 0.374 | 0.02545 | -0.079 | 14.703
0 | 0.449 | 0.02419 | -0.08 | 18.574
0.5 | 0.515 | 0.02479 | -0.081 | 20.788
1 | 0.58 | 0.02547 | -0.082 | 22.785
1.5 | 0.645 | 0.0263 | -0.083 | 24.514
2 | 0.709 | 0.02724 | -0.084 | 26.014
2.5 | 0.773 | 0.02821 | -0.084 | 27.385
3 | 0.829 | 0.0294 | -0.085 | 28.203
3.5 | 0.891 | 0.0306 | -0.086 | 29.116
4 | 0.951 | 0.03198 | -0.087 | 29.746
4.5 | 1.009 | 0.0335 | -0.087 | 30.119
5 | 1.064 | 0.03521 | -0.088 | 30.216
5.5 | 1.115 | 0.03713 | -0.089 | 30.032
6 | 1.161 | 0.0393 | -0.089 | 29.553
6.5 | 1.258 | 0.04051 | -0.096 | 31.046
7 | 1.291 | 0.04335 | -0.097 | 29.773
7.5 | 1.123 | 0.06165 | -0.036 | 18.214
8 | 1.124 | 0.06919 | -0.036 | 16.241
8.5 | 1.088 | 0.08102 | -0.036 | 13.433
9 | 0.913 | 0.11622 | -0.037 | 7.855
9.5 | 0.724 | 0.10127 | -0.039 | 7.148
10 | 0.752 | 0.18173 | -0.041 | 4.137
10.5 | 0.779 | 0.18527 | -0.042 | 4.206
11 | 0.808 | 0.2133 | -0.047 | 3.787
11.5 | 0.835 | 0.22418 | -0.048 | 3.726
12 | 0.863 | 0.23598 | -0.049 | 3.655
12.5 | 0.89 | 0.28777 | -0.05 | 3.093
13 | 0.92 | 0.32589 | -0.056 | 2.822
13.5 | 0.947 | 0.32941 | -0.057 | 2.875
14 | 0.974 | 0.33973 | -0.058 | 2.867
14.5 | 1.001 | 0.33676 | -0.059 | 2.973
15 | 1.029 | 0.35039 | -0.06 | 2.936
15.5 | 1.058 | 0.35673 | -0.064 | 2.965
16 | 1.088 | 0.39377 | -0.068 | 2.763
16.5 | 1.115 | 0.39926 | -0.069 | 2.792
17 | 1.141 | 0.40554 | -0.069 | 2.815
17.5 | 1.168 | 0.41466 | -0.07 | 2.817
18 | 1.195 | 0.42901 | -0.071 | 2.786
18.5 | 1.228 | 0.48981 | -0.076 | 2.506
19 | 1.254 | 0.49446 | -0.077 | 2.536
19.5 | 1.28 | 0.49317 | -0.077 | 2.596
20 | 1.307 | 0.51335 | -0.078 | 2.545

## 8. Re 50k Mach 0.50 (2)
BIGFOIL.COM POLAR EXPORT
NACA64(3)-418
NACA64(3)-418 |  |  |  | Cl Max: | 0.9798 | at alpha= | 20 | deg
XFOIL ncrit=9 |  |  |  | L/D Max: | 6.051 | at alpha= | 11.5 | deg
Re: | 50000 |  |  | Cd Min: | 0.28491 | at alpha= | 20 | deg
Mach: | 0.5 |  |  | Cl=0 at alpha= | 4.0134 | deg
|  |  |  | @ Cl=0.1, Cd= | 0.073044
|  |  |  | @ Cl=0.4, Cd= | 0.097146
|  |  |  | @ Cl=0.6, Cd= | 0.10578
alpha (deg) | Cl | Cd | Cm | Cl/Cd
-11.5 | -0.2555 | 0.13659 | -0.044 | -1.8706
-11 | -0.323 | 0.12567 | -0.0509 | -2.5702
-10.5 | -0.3681 | 0.12023 | -0.049 | -3.0616
-10 | -0.3892 | 0.11616 | -0.0448 | -3.3506
-9.5 | -0.4199 | 0.11098 | -0.0422 | -3.7836
-8.5 | -0.5413 | 0.09168 | -0.0459 | -5.9042
-8 | -0.5964 | 0.0834 | -0.0455 | -7.1511
-7.5 | -0.6558 | 0.07358 | -0.0488 | -8.9127
-7 | -0.7116 | 0.0655 | -0.0504 | -10.8641
-6.5 | -0.7449 | 0.05862 | -0.0496 | -12.7073
-6 | -0.7234 | 0.05361 | -0.0482 | -13.4938
-5.5 | -0.6961 | 0.04942 | -0.046 | -14.0854
-5 | -0.6531 | 0.04641 | -0.0439 | -14.0724
-4.5 | -0.6356 | 0.04371 | -0.0381 | -14.5413
-4 | -0.5954 | 0.04784 | -0.0249 | -12.4457
-3.5 | -0.5355 | 0.05811 | -0.0057 | -9.2153
-3 | -0.3783 | 0.06622 | -0.0033 | -5.7128
-2.5 | -0.3429 | 0.06643 | 0.0008 | -5.1618
-2 | -0.3075 | 0.066 | 0.0028 | -4.6591
-1.5 | -0.2677 | 0.06544 | 0.0029 | -4.0908
-1 | -0.5021 | 0.05944 | 0.0486 | -8.4472
-0.5 | -0.4952 | 0.05773 | 0.0536 | -8.5779
0.5 | -0.4471 | 0.05544 | 0.0572 | -8.0646
1 | -0.4162 | 0.05478 | 0.0575 | -7.5977
1.5 | -0.3829 | 0.05442 | 0.0571 | -7.036
2 | -0.3435 | 0.05453 | 0.0554 | -6.2993
2.5 | -0.2647 | 0.05714 | 0.0453 | -4.6325
3 | -0.179 | 0.0603 | 0.0338 | -2.9685
3.5 | -0.0844 | 0.06437 | 0.0203 | -1.3112
4 | -0.0024 | 0.06781 | 0.0089 | -0.035393
4.5 | 0.087 | 0.07245 | -0.0041 | 1.2008
5 | 0.0924 | 0.07277 | -0.0007 | 1.2698
5.5 | 0.1049 | 0.07322 | 0.0014 | 1.4327
6 | 0.1586 | 0.07776 | -0.0043 | 2.0396
6.5 | 0.1954 | 0.08014 | -0.0076 | 2.4382
7 | 0.252 | 0.08545 | -0.0141 | 2.9491
7.5 | 0.3138 | 0.09144 | -0.0208 | 3.4318
8 | 0.3598 | 0.09643 | -0.0251 | 3.7312
8.5 | 0.444 | 0.09793 | -0.0262 | 4.5339
9 | 0.5147 | 0.10092 | -0.028 | 5.1001
9.5 | 0.5722 | 0.10428 | -0.0292 | 5.4871
10 | 0.6279 | 0.10728 | -0.0295 | 5.8529
10.5 | 0.6476 | 0.1121 | -0.0303 | 5.777
11 | 0.6813 | 0.11648 | -0.0306 | 5.8491
11.5 | 0.7243 | 0.1197 | -0.0296 | 6.051
12 | 0.7387 | 0.12689 | -0.0315 | 5.8216
12.5 | 0.735 | 0.13755 | -0.0366 | 5.3435
13 | 0.7437 | 0.14723 | -0.0411 | 5.0513
13.5 | 0.7511 | 0.15766 | -0.0465 | 4.764
14 | 0.7696 | 0.16722 | -0.0508 | 4.6023
14.5 | 0.7735 | 0.17877 | -0.0581 | 4.3268
15 | 0.7863 | 0.18963 | -0.0644 | 4.1465
16 | 0.8087 | 0.2198 | -0.0828 | 3.6793
16.5 | 0.8144 | 0.22521 | -0.0894 | 3.6162
17 | 0.8491 | 0.23688 | -0.0931 | 3.5845
17.5 | 0.8626 | 0.24231 | -0.099 | 3.5599
18 | 0.8835 | 0.25046 | -0.1043 | 3.5275
18.5 | 0.9243 | 0.26551 | -0.1071 | 3.4812
19 | 0.9297 | 0.26696 | -0.1146 | 3.4825
19.5 | 0.9566 | 0.27717 | -0.1192 | 3.4513
20 | 0.9798 | 0.28491 | -0.1243 | 3.439

## 9. Re 100k Mach 0.00 (1)
BIGFOIL.COM POLAR EXPORT
NACA64(3)-418
NACA64(3)-418 |  |  |  | Cl Max: | 1.423 | at alpha= | 10 | deg
JavaFoil+Calcfoil stall+Eppler ext transition |  |  |  | L/D Max: | 48.357 | at alpha= | 5.5 | deg
Re: | 100000 |  |  | Cd Min: | 0.01545 | at alpha= | 0 | deg
Mach: | 0 |  |  | Cl=0 at alpha= | -3.3103 | deg
|  |  |  | @ Cl=0.1, Cd= | 0.016223
|  |  |  | @ Cl=0.4, Cd= | 0.015469
|  |  |  | @ Cl=0.6, Cd= | 0.016306
alpha (deg) | Cl | Cd | Cm | Cl/Cd
-20 | -0.983 | 0.22409 | -0.016 | -4.386
-19.5 | -0.993 | 0.21096 | -0.017 | -4.705
-19 | -1 | 0.20378 | -0.017 | -4.908
-18.5 | -1.005 | 0.19228 | -0.017 | -5.228
-18 | -1.008 | 0.17846 | -0.018 | -5.649
-17.5 | -1.008 | 0.1714 | -0.018 | -5.88
-17 | -1.002 | 0.1593 | -0.019 | -6.287
-16.5 | -0.99 | 0.15179 | -0.02 | -6.521
-16 | -0.976 | 0.14408 | -0.02 | -6.773
-15.5 | -0.959 | 0.13659 | -0.021 | -7.024
-15 | -0.941 | 0.12844 | -0.021 | -7.323
-14.5 | -0.92 | 0.12085 | -0.022 | -7.609
-14 | -0.896 | 0.11382 | -0.022 | -7.872
-13.5 | -0.87 | 0.10798 | -0.023 | -8.058
-13 | -0.842 | 0.10118 | -0.023 | -8.32
-12.5 | -0.812 | 0.09456 | -0.024 | -8.583
-12 | -0.779 | 0.08962 | -0.024 | -8.692
-11.5 | -0.745 | 0.08363 | -0.025 | -8.903
-11 | -0.708 | 0.07819 | -0.025 | -9.055
-10.5 | -0.67 | 0.07348 | -0.026 | -9.119
-10 | -0.63 | 0.06872 | -0.027 | -9.173
-9.5 | -0.589 | 0.06597 | -0.029 | -8.934
-9 | -0.547 | 0.06 | -0.031 | -9.12
-8.5 | -0.585 | 0.0237 | -0.059 | -24.688
-8 | -0.535 | 0.02232 | -0.061 | -23.976
-7.5 | -0.483 | 0.02186 | -0.062 | -22.071
-7 | -0.428 | 0.02075 | -0.063 | -20.648
-6.5 | -0.373 | 0.01975 | -0.064 | -18.893
-6 | -0.317 | 0.01894 | -0.066 | -16.718
-5.5 | -0.25 | 0.02038 | -0.063 | -12.274
-5 | -0.194 | 0.01941 | -0.065 | -10.015
-4.5 | -0.138 | 0.01861 | -0.066 | -7.415
-4 | -0.081 | 0.0176 | -0.068 | -4.579
-3.5 | -0.022 | 0.01702 | -0.069 | -1.321
-3 | 0.036 | 0.0166 | -0.07 | 2.182
-2.5 | 0.096 | 0.01622 | -0.072 | 5.897
-2 | 0.155 | 0.01627 | -0.072 | 9.555
-1.5 | 0.216 | 0.0161 | -0.073 | 13.4
-1 | 0.276 | 0.01595 | -0.074 | 17.329
-0.5 | 0.337 | 0.01587 | -0.075 | 21.248
0 | 0.403 | 0.01545 | -0.076 | 26.105
0.5 | 0.463 | 0.01566 | -0.077 | 29.589
1 | 0.523 | 0.01591 | -0.078 | 32.881
1.5 | 0.583 | 0.0162 | -0.079 | 35.954
2 | 0.641 | 0.01656 | -0.08 | 38.687
2.5 | 0.699 | 0.01698 | -0.081 | 41.149
3 | 0.753 | 0.01747 | -0.081 | 43.076
3.5 | 0.809 | 0.01798 | -0.082 | 44.995
4 | 0.864 | 0.01861 | -0.083 | 46.43
4.5 | 0.917 | 0.01932 | -0.083 | 47.499
5 | 0.969 | 0.02014 | -0.084 | 48.125
5.5 | 1.019 | 0.02107 | -0.085 | 48.357
6 | 1.067 | 0.02208 | -0.085 | 48.327
6.5 | 1.113 | 0.02328 | -0.085 | 47.822
7 | 1.157 | 0.02468 | -0.086 | 46.867
7.5 | 1.237 | 0.0289 | -0.09 | 42.798
8 | 1.28 | 0.03039 | -0.09 | 42.117
8.5 | 1.32 | 0.032 | -0.091 | 41.264
9 | 1.358 | 0.03371 | -0.092 | 40.282
9.5 | 1.392 | 0.03556 | -0.092 | 39.145
10 | 1.423 | 0.03738 | -0.093 | 38.072
10.5 | 1.24 | 0.07452 | -0.046 | 16.639
11 | 1.26 | 0.07999 | -0.038 | 15.755
11.5 | 1.285 | 0.08452 | -0.046 | 15.2
12 | 1.3 | 0.09016 | -0.042 | 14.421
12.5 | 1.313 | 0.09693 | -0.036 | 13.546
13 | 1.324 | 0.10293 | -0.036 | 12.866
13.5 | 1.333 | 0.10944 | -0.036 | 12.177
14 | 1.338 | 0.11729 | -0.036 | 11.408
14.5 | 1.34 | 0.12268 | -0.037 | 10.927
15 | 1.339 | 0.13344 | -0.036 | 10.037

## 10. Re 100k Mach 0.00 (2)
BIGFOIL.COM POLAR EXPORT
NACA64(3)-418
NACA64(3)-418 |  |  |  | Cl Max: | 0.4601 | at alpha= | 6 | deg
XFOIL ncrit=9 |  |  |  | L/D Max: | 8.9184 | at alpha= | 6 | deg
Re: | 100000 |  |  | Cd Min: | 0.16372 | at alpha= | -15.5 | deg
Mach: | 0 |  |  | Cl=0 at alpha= | -1.691 | deg
|  |  |  | @ Cl=0.1, Cd= | 0.036444
|  |  |  | @ Cl=0.4, Cd= | 0.049735
|  |  |  | @ Cl=0.6, Cd= | 0.05159
alpha (deg) | Cl | Cd | Cm | Cl/Cd
-15.5 | -0.4309 | 0.16372 | -0.0354 | -2.6319
-15 | -0.3949 | 0.15528 | -0.035 | -2.5431
-14.5 | -0.4396 | 0.15056 | -0.0438 | -2.9198
-14 | -0.3768 | 0.14207 | -0.04 | -2.6522
-13.5 | -0.4071 | 0.13482 | -0.0463 | -3.0196
-13 | -0.3616 | 0.12915 | -0.0439 | -2.7998
-12.5 | -0.6484 | 0.07151 | -0.081 | -9.0673
-12 | -0.6919 | 0.06355 | -0.0802 | -10.8875
-11.5 | -0.7564 | 0.05997 | -0.0717 | -12.613
-11 | -0.8318 | 0.05932 | -0.0578 | -14.0223
-10.5 | -0.8637 | 0.05436 | -0.0527 | -15.8885
-10 | -0.8299 | 0.0471 | -0.0574 | -17.62
-9.5 | -0.7811 | 0.04144 | -0.0608 | -18.8489
-9 | -0.7159 | 0.037 | -0.0651 | -19.3486
-8.5 | -0.6372 | 0.03373 | -0.0703 | -18.8912
-8 | -0.5676 | 0.031 | -0.0735 | -18.3097
-7.5 | -0.4957 | 0.02852 | -0.0768 | -17.3808
-7 | -0.4403 | 0.02627 | -0.0782 | -16.7606
-6.5 | -0.435 | 0.02325 | -0.0733 | -18.7097
-6 | -0.3903 | 0.02405 | -0.0704 | -16.2287
-5.5 | -0.332 | 0.02667 | -0.0669 | -12.4484
-5 | -0.2832 | 0.02898 | -0.0624 | -9.7723
-4.5 | -0.2054 | 0.03176 | -0.0601 | -6.4673
-4 | -0.1652 | 0.03309 | -0.0555 | -4.9924
-3.5 | -0.1222 | 0.03449 | -0.0508 | -3.5431
-3 | -0.0624 | 0.0342 | -0.0509 | -1.8246
-2.5 | -0.046 | 0.03462 | -0.0458 | -1.3287
-2 | -0.0309 | 0.0348 | -0.0411 | -0.88793
-1.5 | 0.0191 | 0.03382 | -0.0427 | 0.56475
-1 | 0.0124 | 0.03512 | -0.0355 | 0.35308
-0.5 | 0.0808 | 0.03436 | -0.039 | 2.3516
0 | 0.0486 | 0.03652 | -0.0299 | 1.3308
0.5 | 0.1167 | 0.03642 | -0.0333 | 3.2043
1 | 0.1009 | 0.03877 | -0.0275 | 2.6025
1.5 | 0.1742 | 0.0387 | -0.0306 | 4.5013
2 | 0.1634 | 0.04155 | -0.0267 | 3.9326
2.5 | 0.2288 | 0.04182 | -0.028 | 5.4711
3 | 0.2246 | 0.04451 | -0.0243 | 5.0461
3.5 | 0.2984 | 0.04472 | -0.0265 | 6.6726
4 | 0.2953 | 0.04733 | -0.0225 | 6.2392
4.5 | 0.3212 | 0.04895 | -0.0205 | 6.5618
5 | 0.3908 | 0.04888 | -0.0212 | 7.9951
5.5 | 0.4077 | 0.05045 | -0.0181 | 8.0813
6 | 0.4601 | 0.05159 | -0.0201 | 8.9184

## 11. Re 100k Mach 0.10 (1)
BIGFOIL.COM POLAR EXPORT
NACA64(3)-418
NACA64(3)-418 |  |  |  | Cl Max: | 1.424 | at alpha= | 10 | deg
JavaFoil+Calcfoil stall+Eppler ext transition |  |  |  | L/D Max: | 48.071 | at alpha= | 5.5 | deg
Re: | 100000 |  |  | Cd Min: | 0.01551 | at alpha= | 0 | deg
Mach: | 0.1 |  |  | Cl=0 at alpha= | -3.3051 | deg
|  |  |  | @ Cl=0.1, Cd= | 0.016329
|  |  |  | @ Cl=0.4, Cd= | 0.015543
|  |  |  | @ Cl=0.6, Cd= | 0.016377
alpha (deg) | Cl | Cd | Cm | Cl/Cd
-20 | -0.95 | 0.23125 | -0.016 | -4.107
-19.5 | -0.963 | 0.21774 | -0.017 | -4.422
-19 | -0.974 | 0.21002 | -0.017 | -4.637
-18.5 | -0.982 | 0.19685 | -0.017 | -4.991
-18 | -0.988 | 0.1899 | -0.018 | -5.204
-17.5 | -0.991 | 0.17709 | -0.019 | -5.597
-17 | -0.988 | 0.16539 | -0.019 | -5.971
-16.5 | -0.978 | 0.15701 | -0.02 | -6.23
-16 | -0.966 | 0.14738 | -0.02 | -6.555
-15.5 | -0.951 | 0.13663 | -0.02 | -6.964
-15 | -0.934 | 0.12813 | -0.021 | -7.293
-14.5 | -0.915 | 0.12108 | -0.021 | -7.555
-14 | -0.893 | 0.11357 | -0.022 | -7.859
-13.5 | -0.868 | 0.10794 | -0.023 | -8.039
-13 | -0.841 | 0.10107 | -0.023 | -8.317
-12.5 | -0.811 | 0.09599 | -0.024 | -8.45
-12 | -0.779 | 0.08956 | -0.024 | -8.7
-11.5 | -0.745 | 0.08458 | -0.025 | -8.812
-11 | -0.709 | 0.0782 | -0.025 | -9.069
-10.5 | -0.672 | 0.07367 | -0.026 | -9.116
-10 | -0.632 | 0.07068 | -0.027 | -8.943
-9.5 | -0.591 | 0.06604 | -0.029 | -8.956
-9 | -0.549 | 0.06193 | -0.031 | -8.866
-8.5 | -0.511 | 0.05341 | -0.039 | -9.572
-8 | -0.537 | 0.02245 | -0.061 | -23.921
-7.5 | -0.484 | 0.02199 | -0.062 | -22.028
-7 | -0.43 | 0.02088 | -0.063 | -20.596
-6.5 | -0.375 | 0.01995 | -0.065 | -18.779
-6 | -0.318 | 0.01898 | -0.066 | -16.755
-5.5 | -0.251 | 0.02042 | -0.064 | -12.308
-5 | -0.195 | 0.01951 | -0.065 | -10.014
-4.5 | -0.139 | 0.0188 | -0.067 | -7.37
-4 | -0.081 | 0.01769 | -0.068 | -4.577
-3.5 | -0.023 | 0.01717 | -0.069 | -1.316
-3 | 0.036 | 0.01668 | -0.071 | 2.182
-2.5 | 0.096 | 0.01633 | -0.072 | 5.882
-2 | 0.156 | 0.01632 | -0.072 | 9.569
-1.5 | 0.217 | 0.01616 | -0.073 | 13.41
-1 | 0.278 | 0.01601 | -0.074 | 17.342
-0.5 | 0.339 | 0.01594 | -0.075 | 21.264
0 | 0.405 | 0.01551 | -0.076 | 26.132
0.5 | 0.466 | 0.01573 | -0.078 | 29.606
1 | 0.526 | 0.01598 | -0.079 | 32.89
1.5 | 0.585 | 0.01628 | -0.079 | 35.931
2 | 0.644 | 0.01666 | -0.08 | 38.624
2.5 | 0.702 | 0.01708 | -0.081 | 41.073
3 | 0.756 | 0.01757 | -0.082 | 43.036
3.5 | 0.812 | 0.01811 | -0.082 | 44.844
4 | 0.868 | 0.01875 | -0.083 | 46.264
4.5 | 0.921 | 0.01949 | -0.084 | 47.268
5 | 0.973 | 0.02028 | -0.084 | 47.98
5.5 | 1.023 | 0.02127 | -0.085 | 48.071
6 | 1.071 | 0.02232 | -0.085 | 47.977
6.5 | 1.117 | 0.02353 | -0.086 | 47.459
7 | 1.161 | 0.02486 | -0.086 | 46.705
7.5 | 1.241 | 0.02921 | -0.09 | 42.486
8 | 1.284 | 0.03071 | -0.091 | 41.805
8.5 | 1.324 | 0.0322 | -0.092 | 41.124
9 | 1.361 | 0.0341 | -0.092 | 39.903
9.5 | 1.394 | 0.03603 | -0.093 | 38.703
10 | 1.424 | 0.03782 | -0.093 | 37.665
10.5 | 1.24 | 0.07494 | -0.044 | 16.547
11 | 1.261 | 0.08054 | -0.039 | 15.651
11.5 | 1.283 | 0.08518 | -0.045 | 15.059
12 | 1.298 | 0.09094 | -0.043 | 14.272
12.5 | 1.308 | 0.09797 | -0.036 | 13.354
13 | 1.318 | 0.10378 | -0.036 | 12.697
13.5 | 1.324 | 0.11034 | -0.036 | 11.998
14 | 1.327 | 0.11852 | -0.036 | 11.193
14.5 | 1.326 | 0.1243 | -0.037 | 10.669
15 | 1.322 | 0.13471 | -0.036 | 9.816

## 12. Re 100k Mach 0.10 (2)
BIGFOIL.COM POLAR EXPORT
NACA64(3)-418
NACA64(3)-418 |  |  |  | Cl Max: | 1.2775 | at alpha= | 15.5 | deg
XFOIL ncrit=9 |  |  |  | L/D Max: | 37.5391 | at alpha= | 9.5 | deg
Re: | 100000 |  |  | Cd Min: | 0.24661 | at alpha= | 20 | deg
Mach: | 0.1 |  |  | Cl=0 at alpha= | -1.6941 | deg
|  |  |  | @ Cl=0.1, Cd= | 0.039024
|  |  |  | @ Cl=0.4, Cd= | 0.049124
|  |  |  | @ Cl=0.6, Cd= | 0.052483
alpha (deg) | Cl | Cd | Cm | Cl/Cd
-15.5 | -0.4314 | 0.1645 | -0.0357 | -2.6225
-15 | -0.3927 | 0.15584 | -0.0351 | -2.5199
-14.5 | -0.4365 | 0.15127 | -0.0438 | -2.8856
-14 | -0.3741 | 0.14263 | -0.0401 | -2.6229
-13.5 | -0.4036 | 0.13555 | -0.0463 | -2.9775
-13 | -0.3588 | 0.12974 | -0.0441 | -2.7655
-12.5 | -0.6293 | 0.0734 | -0.081 | -8.5736
-12 | -0.6721 | 0.06492 | -0.0812 | -10.3527
-11.5 | -0.7328 | 0.06034 | -0.0746 | -12.1445
-11 | -0.811 | 0.06001 | -0.0605 | -13.5144
-10.5 | -0.8529 | 0.05581 | -0.0541 | -15.2822
-10 | -0.8242 | 0.04813 | -0.059 | -17.1245
-9.5 | -0.779 | 0.0422 | -0.0623 | -18.4597
-9 | -0.7168 | 0.03757 | -0.0662 | -19.0791
-8.5 | -0.6356 | 0.03406 | -0.0719 | -18.6612
-8 | -0.5659 | 0.03126 | -0.075 | -18.103
-7.5 | -0.494 | 0.02879 | -0.0781 | -17.1587
-7 | -0.4401 | 0.0266 | -0.079 | -16.5451
-6.5 | -0.4297 | 0.02382 | -0.0746 | -18.0395
-6 | -0.3997 | 0.02408 | -0.0699 | -16.5988
-5.5 | -0.3321 | 0.02663 | -0.0678 | -12.4709
-5 | -0.285 | 0.02886 | -0.0632 | -9.8753
-4.5 | -0.2223 | 0.0318 | -0.0588 | -6.9906
-4 | -0.1661 | 0.03305 | -0.0562 | -5.0257
-3.5 | -0.1246 | 0.03453 | -0.0512 | -3.6085
-3 | -0.0844 | 0.03465 | -0.0487 | -2.4358
-2.5 | -0.0407 | 0.03493 | -0.0463 | -1.1652
-2 | -0.0334 | 0.03503 | -0.041 | -0.95347
-1.5 | 0.0212 | 0.03394 | -0.0432 | 0.62463
-1 | 0.0116 | 0.03534 | -0.0354 | 0.32824
-0.5 | 0.0131 | 0.03612 | -0.0312 | 0.36268
0 | 0.0481 | 0.03673 | -0.0297 | 1.3096
1 | 0.099 | 0.03898 | -0.0271 | 2.5398
2 | 0.1623 | 0.04178 | -0.0266 | 3.8846
2.5 | 0.2326 | 0.04192 | -0.0282 | 5.5487
3 | 0.2239 | 0.04474 | -0.0242 | 5.0045
4.5 | 0.3198 | 0.04927 | -0.0205 | 6.4908
5 | 0.3982 | 0.04894 | -0.0216 | 8.1365
5.5 | 0.4138 | 0.05053 | -0.0184 | 8.1892
6 | 0.4611 | 0.05163 | -0.0194 | 8.9309
7.5 | 0.6792 | 0.05297 | -0.0323 | 12.8224
9 | 0.9919 | 0.03679 | -0.0351 | 26.9611
9.5 | 1.1044 | 0.02942 | -0.0355 | 37.5391
10.5 | 1.1082 | 0.03298 | -0.0256 | 33.6022
11 | 1.0788 | 0.03906 | -0.0209 | 27.619
11.5 | 1.0648 | 0.04482 | -0.018 | 23.7573
12 | 1.0746 | 0.04901 | -0.0158 | 21.9261
12.5 | 1.101 | 0.05218 | -0.0142 | 21.1
13 | 1.1414 | 0.05487 | -0.0129 | 20.8019
13.5 | 1.1876 | 0.05779 | -0.0121 | 20.5503
14 | 1.225 | 0.0615 | -0.0116 | 19.9187
14.5 | 1.246 | 0.06696 | -0.0109 | 18.6081
15 | 1.2559 | 0.07321 | -0.0105 | 17.1548
15.5 | 1.2775 | 0.07927 | -0.0106 | 16.1158
16 | 1.2494 | 0.08874 | -0.0115 | 14.0793
16.5 | 1.2059 | 0.10004 | -0.0144 | 12.0542
17 | 1.1565 | 0.11365 | -0.02 | 10.176
17.5 | 0.956 | 0.16269 | -0.0506 | 5.8762
18.5 | 0.8711 | 0.22157 | -0.0845 | 3.9315
19 | 0.8765 | 0.22957 | -0.0905 | 3.818
19.5 | 0.8916 | 0.2359 | -0.0947 | 3.7796
20 | 0.932 | 0.24661 | -0.0944 | 3.7792

## 13. Re 100k Mach 0.25 (1)
BIGFOIL.COM POLAR EXPORT
NACA64(3)-418
NACA64(3)-418 |  |  |  | Cl Max: | 1.403 | at alpha= | 9.5 | deg
JavaFoil+Calcfoil stall+Eppler ext transition |  |  |  | L/D Max: | 46.799 | at alpha= | 5 | deg
Re: | 100000 |  |  | Cd Min: | 0.01585 | at alpha= | 0 | deg
Mach: | 0.25 |  |  | Cl=0 at alpha= | -3.3083 | deg
|  |  |  | @ Cl=0.1, Cd= | 0.017119
|  |  |  | @ Cl=0.4, Cd= | 0.015977
|  |  |  | @ Cl=0.6, Cd= | 0.016747
alpha (deg) | Cl | Cd | Cm | Cl/Cd
-20 | -0.649 | 0.29782 | -0.017 | -2.18
-19.5 | -0.697 | 0.28854 | -0.017 | -2.415
-19 | -0.741 | 0.25702 | -0.017 | -2.881
-18.5 | -0.78 | 0.23962 | -0.018 | -3.256
-18 | -0.815 | 0.21719 | -0.018 | -3.752
-17.5 | -0.845 | 0.20079 | -0.019 | -4.207
-17 | -0.864 | 0.1868 | -0.019 | -4.624
-16.5 | -0.874 | 0.17493 | -0.019 | -4.994
-16 | -0.879 | 0.16339 | -0.02 | -5.38
-15.5 | -0.88 | 0.15054 | -0.02 | -5.848
-15 | -0.877 | 0.13931 | -0.021 | -6.299
-14.5 | -0.87 | 0.13046 | -0.022 | -6.671
-14 | -0.859 | 0.12148 | -0.022 | -7.071
-13.5 | -0.844 | 0.11322 | -0.023 | -7.451
-13 | -0.825 | 0.10636 | -0.023 | -7.752
-12.5 | -0.802 | 0.10112 | -0.024 | -7.929
-12 | -0.775 | 0.09339 | -0.025 | -8.303
-11.5 | -0.746 | 0.08786 | -0.025 | -8.49
-11 | -0.713 | 0.08103 | -0.026 | -8.801
-10.5 | -0.678 | 0.07621 | -0.026 | -8.894
-10 | -0.64 | 0.07041 | -0.027 | -9.092
-9.5 | -0.6 | 0.06793 | -0.028 | -8.837
-9 | -0.559 | 0.0636 | -0.03 | -8.783
-8.5 | -0.516 | 0.05896 | -0.033 | -8.745
-8 | -0.546 | 0.02351 | -0.062 | -23.217
-7.5 | -0.494 | 0.02282 | -0.064 | -21.655
-7 | -0.439 | 0.02164 | -0.065 | -20.31
-6.5 | -0.383 | 0.02052 | -0.066 | -18.666
-6 | -0.325 | 0.01956 | -0.067 | -16.638
-5.5 | -0.257 | 0.02122 | -0.065 | -12.104
-5 | -0.2 | 0.02028 | -0.067 | -9.848
-4.5 | -0.142 | 0.01941 | -0.068 | -7.303
-4 | -0.083 | 0.01828 | -0.069 | -4.531
-3.5 | -0.023 | 0.01765 | -0.071 | -1.31
-3 | 0.037 | 0.01712 | -0.072 | 2.177
-2.5 | 0.098 | 0.01713 | -0.072 | 5.743
-2 | 0.16 | 0.01679 | -0.073 | 9.526
-1.5 | 0.222 | 0.0166 | -0.075 | 13.368
-1 | 0.284 | 0.01645 | -0.076 | 17.289
-0.5 | 0.347 | 0.0164 | -0.077 | 21.156
0 | 0.416 | 0.01585 | -0.078 | 26.228
0.5 | 0.478 | 0.01608 | -0.079 | 29.687
1 | 0.539 | 0.01638 | -0.08 | 32.893
1.5 | 0.599 | 0.01674 | -0.081 | 35.804
2 | 0.659 | 0.01715 | -0.082 | 38.445
2.5 | 0.719 | 0.01761 | -0.083 | 40.806
3 | 0.774 | 0.01815 | -0.083 | 42.639
3.5 | 0.831 | 0.01877 | -0.084 | 44.287
4 | 0.888 | 0.01949 | -0.085 | 45.542
4.5 | 0.942 | 0.0203 | -0.085 | 46.387
5 | 0.994 | 0.02124 | -0.086 | 46.799
5.5 | 1.044 | 0.02232 | -0.086 | 46.789
6 | 1.093 | 0.02344 | -0.087 | 46.629
6.5 | 1.138 | 0.02484 | -0.087 | 45.814
7 | 1.182 | 0.02631 | -0.088 | 44.914
7.5 | 1.264 | 0.03087 | -0.092 | 40.938
8 | 1.305 | 0.03259 | -0.093 | 40.023
8.5 | 1.342 | 0.03429 | -0.093 | 39.128
9 | 1.375 | 0.03629 | -0.094 | 37.889
9.5 | 1.403 | 0.03845 | -0.095 | 36.478
10 | 1.22 | 0.07286 | -0.044 | 16.739
10.5 | 1.236 | 0.07732 | -0.036 | 15.981
11 | 1.252 | 0.08271 | -0.042 | 15.136
11.5 | 1.259 | 0.08999 | -0.036 | 13.994
12 | 1.264 | 0.09519 | -0.038 | 13.279
12.5 | 1.262 | 0.1032 | -0.036 | 12.231
13 | 1.255 | 0.11059 | -0.036 | 11.352
13.5 | 1.243 | 0.12031 | -0.036 | 10.331
14 | 1.225 | 0.13067 | -0.036 | 9.372
14.5 | 1.201 | 0.1387 | -0.036 | 8.658

## 14. Re 100k Mach 0.25 (2)
BIGFOIL.COM POLAR EXPORT
NACA64(3)-418
NACA64(3)-418 |  |  |  | Cl Max: | 1.2023 | at alpha= | 14 | deg
XFOIL ncrit=9 |  |  |  | L/D Max: | 29.0587 | at alpha= | 9.5 | deg
Re: | 100000 |  |  | Cd Min: | 0.2359 | at alpha= | 19 | deg
Mach: | 0.25 |  |  | Cl=0 at alpha= | -0.40377 | deg
|  |  |  | @ Cl=0.1, Cd= | 0.039907
|  |  |  | @ Cl=0.4, Cd= | 0.053745
|  |  |  | @ Cl=0.6, Cd= | 0.056147
alpha (deg) | Cl | Cd | Cm | Cl/Cd
-15 | -0.3821 | 0.1588 | -0.0357 | -2.4062
-14.5 | -0.4141 | 0.15423 | -0.0431 | -2.685
-14 | -0.3609 | 0.14558 | -0.0409 | -2.479
-13.5 | -0.3843 | 0.13914 | -0.0465 | -2.762
-13 | -0.3451 | 0.13276 | -0.0453 | -2.5994
-12.5 | -0.4637 | 0.09715 | -0.0694 | -4.773
-12 | -0.5985 | 0.0732 | -0.0832 | -8.1762
-11.5 | -0.6429 | 0.06568 | -0.0823 | -9.7884
-11 | -0.7049 | 0.06304 | -0.0733 | -11.1818
-10.5 | -0.7755 | 0.06177 | -0.0623 | -12.5546
-10 | -0.7799 | 0.05346 | -0.0678 | -14.5885
-9.5 | -0.7567 | 0.04637 | -0.0709 | -16.3187
-9 | -0.709 | 0.04072 | -0.0739 | -17.4116
-8.5 | -0.644 | 0.03668 | -0.0772 | -17.5573
-8 | -0.5535 | 0.0327 | -0.0836 | -16.9266
-7.5 | -0.4833 | 0.0301 | -0.0857 | -16.0565
-7 | -0.4259 | 0.02799 | -0.0859 | -15.2161
-6.5 | -0.4045 | 0.02597 | -0.0818 | -15.5757
-5.5 | -0.3617 | 0.02607 | -0.0698 | -13.8742
-5 | -0.2802 | 0.02937 | -0.0672 | -9.5403
-4.5 | -0.2332 | 0.03203 | -0.0614 | -7.2807
-4 | -0.1802 | 0.03435 | -0.0563 | -5.246
-3.5 | -0.0952 | 0.03614 | -0.0551 | -2.6342
-3 | -0.0792 | 0.03665 | -0.0492 | -2.161
-2.5 | -0.0566 | 0.0365 | -0.0453 | -1.5507
-2 | -0.032 | 0.03586 | -0.0427 | -0.89236
-1.5 | -0.0408 | 0.03694 | -0.0348 | -1.1045
-1 | 0.0186 | 0.03626 | -0.0368 | 0.51296
-0.5 | -0.0138 | 0.03779 | -0.0279 | -0.36518
0 | 0.0579 | 0.03763 | -0.0308 | 1.5387
0.5 | 0.0364 | 0.03974 | -0.0253 | 0.91595
1 | 0.1013 | 0.03991 | -0.0266 | 2.5382
1.5 | 0.1036 | 0.04215 | -0.0246 | 2.4579
2 | 0.1612 | 0.04269 | -0.0251 | 3.7761
2.5 | 0.171 | 0.0449 | -0.0229 | 3.8085
3 | 0.2354 | 0.04564 | -0.025 | 5.1578
3.5 | 0.2414 | 0.04793 | -0.0216 | 5.0365
4 | 0.2861 | 0.04914 | -0.0211 | 5.8221
4.5 | 0.3323 | 0.05016 | -0.0207 | 6.6248
5 | 0.3548 | 0.052 | -0.0186 | 6.8231
5.5 | 0.3837 | 0.05336 | -0.0163 | 7.1908
6 | 0.4235 | 0.0543 | -0.0151 | 7.7993
7 | 0.5714 | 0.05618 | -0.0249 | 10.1709
7.5 | 0.65 | 0.05609 | -0.0283 | 11.5885
9 | 0.9344 | 0.04362 | -0.0296 | 21.4214
9.5 | 1.0403 | 0.0358 | -0.0276 | 29.0587
10 | 1.0589 | 0.03668 | -0.0242 | 28.8686
10.5 | 1.0627 | 0.03919 | -0.0196 | 27.1166
11 | 1.0424 | 0.04532 | -0.0164 | 23.0009
11.5 | 1.0444 | 0.05023 | -0.0141 | 20.7924
12 | 1.0684 | 0.0537 | -0.0121 | 19.8957
12.5 | 1.1006 | 0.05704 | -0.0106 | 19.2952
13 | 1.1382 | 0.06053 | -0.0094 | 18.8039
13.5 | 1.1735 | 0.06496 | -0.0084 | 18.065
14 | 1.2023 | 0.07002 | -0.0079 | 17.1708
14.5 | 1.1875 | 0.07838 | -0.0083 | 15.1505
15 | 1.1586 | 0.08864 | -0.0104 | 13.0708
15.5 | 1.1167 | 0.10138 | -0.0149 | 11.015
16 | 1.0586 | 0.11807 | -0.0234 | 8.9659
16.5 | 0.9908 | 0.13986 | -0.0367 | 7.0842
17.5 | 0.8491 | 0.2122 | -0.0802 | 4.0014
18 | 0.8615 | 0.22081 | -0.0851 | 3.9015
18.5 | 0.878 | 0.22722 | -0.0893 | 3.8641
19 | 0.8951 | 0.2359 | -0.0936 | 3.7944

## 15. Re 100k Mach 0.50 (1)
BIGFOIL.COM POLAR EXPORT
NACA64(3)-418
NACA64(3)-418 |  |  |  | Cl Max: | 1.307 | at alpha= | 20 | deg
JavaFoil+Calcfoil stall+Eppler ext transition |  |  |  | L/D Max: | 42.244 | at alpha= | 4.5 | deg
Re: | 100000 |  |  | Cd Min: | 0.01754 | at alpha= | 0 | deg
Mach: | 0.5 |  |  | Cl=0 at alpha= | -3.3106 | deg
|  |  |  | @ Cl=0.1, Cd= | 0.019411
|  |  |  | @ Cl=0.4, Cd= | 0.018202
|  |  |  | @ Cl=0.6, Cd= | 0.018441
alpha (deg) | Cl | Cd | Cm | Cl/Cd
-20 | -0.953 | 0.36339 | -0.027 | -2.622
-19.5 | -0.925 | 0.35989 | -0.027 | -2.571
-19 | -0.897 | 0.3541 | -0.028 | -2.534
-18.5 | -0.866 | 0.31913 | -0.027 | -2.714
-18 | -0.837 | 0.32065 | -0.027 | -2.611
-17.5 | -0.809 | 0.31376 | -0.027 | -2.578
-17 | -0.781 | 0.29956 | -0.027 | -2.607
-16.5 | -0.753 | 0.28636 | -0.028 | -2.63
-16 | -0.725 | 0.27296 | -0.028 | -2.656
-15.5 | -0.697 | 0.26912 | -0.029 | -2.589
-15 | -0.669 | 0.25413 | -0.03 | -2.632
-14.5 | -0.64 | 0.24242 | -0.029 | -2.639
-14 | -0.61 | 0.22526 | -0.028 | -2.71
-13.5 | -0.582 | 0.2178 | -0.028 | -2.673
-13 | -0.554 | 0.2172 | -0.028 | -2.55
-12.5 | -0.526 | 0.21368 | -0.029 | -2.459
-12 | -0.497 | 0.21039 | -0.029 | -2.363
-11.5 | -0.468 | 0.18369 | -0.028 | -2.549
-11 | -0.44 | 0.15264 | -0.028 | -2.882
-10.5 | -0.411 | 0.10527 | -0.028 | -3.906
-10 | -0.454 | 0.08702 | -0.028 | -5.223
-9.5 | -0.563 | 0.08228 | -0.028 | -6.847
-9 | -0.561 | 0.07225 | -0.029 | -7.759
-8.5 | -0.536 | 0.06683 | -0.031 | -8.019
-8 | -0.5 | 0.06155 | -0.033 | -8.123
-7.5 | -0.458 | 0.05665 | -0.036 | -8.078
-7 | -0.474 | 0.02578 | -0.071 | -18.403
-6.5 | -0.417 | 0.02409 | -0.073 | -17.327
-6 | -0.356 | 0.02272 | -0.074 | -15.69
-5.5 | -0.293 | 0.02157 | -0.076 | -13.589
-5 | -0.22 | 0.02163 | -0.073 | -10.149
-4.5 | -0.156 | 0.02213 | -0.073 | -7.044
-4 | -0.091 | 0.02131 | -0.074 | -4.274
-3.5 | -0.025 | 0.02054 | -0.076 | -1.239
-3 | 0.041 | 0.01986 | -0.077 | 2.067
-2.5 | 0.108 | 0.01935 | -0.079 | 5.605
-2 | 0.176 | 0.01896 | -0.08 | 9.306
-1.5 | 0.245 | 0.01874 | -0.081 | 13.059
-1 | 0.314 | 0.01851 | -0.083 | 16.954
-0.5 | 0.383 | 0.01839 | -0.084 | 20.84
0 | 0.46 | 0.01754 | -0.085 | 26.229
0.5 | 0.528 | 0.01794 | -0.086 | 29.431
1 | 0.595 | 0.0184 | -0.087 | 32.34
1.5 | 0.661 | 0.01894 | -0.088 | 34.907
2 | 0.727 | 0.01959 | -0.089 | 37.102
2.5 | 0.792 | 0.02029 | -0.09 | 39.05
3 | 0.85 | 0.02117 | -0.091 | 40.144
3.5 | 0.912 | 0.02209 | -0.091 | 41.306
4 | 0.973 | 0.02317 | -0.092 | 41.997
4.5 | 1.031 | 0.0244 | -0.092 | 42.244
5 | 1.085 | 0.02579 | -0.093 | 42.06
5.5 | 1.135 | 0.02739 | -0.093 | 41.426
6 | 1.18 | 0.0292 | -0.094 | 40.398
6.5 | 1.264 | 0.03502 | -0.099 | 36.082
7 | 1.297 | 0.0375 | -0.1 | 34.58
7.5 | 1.123 | 0.05627 | -0.037 | 19.957
8 | 1.124 | 0.06214 | -0.037 | 18.086
8.5 | 1.088 | 0.07067 | -0.037 | 15.399
9 | 0.913 | 0.09657 | -0.038 | 9.453
9.5 | 0.724 | 0.08926 | -0.041 | 8.113
10 | 0.752 | 0.14921 | -0.042 | 5.039
10.5 | 0.779 | 0.15233 | -0.043 | 5.116
11 | 0.808 | 0.17011 | -0.048 | 4.748
11.5 | 0.835 | 0.17464 | -0.048 | 4.783
12 | 0.863 | 0.18666 | -0.049 | 4.622
12.5 | 0.89 | 0.21921 | -0.051 | 4.061
13 | 0.92 | 0.25348 | -0.057 | 3.629
13.5 | 0.947 | 0.25127 | -0.058 | 3.769
14 | 0.974 | 0.2582 | -0.059 | 3.773
14.5 | 1.001 | 0.26197 | -0.059 | 3.823
15 | 1.029 | 0.26743 | -0.061 | 3.848
15.5 | 1.06 | 0.28806 | -0.067 | 3.68
16 | 1.088 | 0.31089 | -0.069 | 3.5
16.5 | 1.115 | 0.30997 | -0.069 | 3.597
17 | 1.142 | 0.31372 | -0.07 | 3.639
17.5 | 1.168 | 0.32493 | -0.071 | 3.595
18 | 1.196 | 0.33624 | -0.072 | 3.556
18.5 | 1.228 | 0.36635 | -0.077 | 3.351
19 | 1.254 | 0.38978 | -0.077 | 3.217
19.5 | 1.28 | 0.38958 | -0.078 | 3.286
20 | 1.307 | 0.39466 | -0.079 | 3.311

## 16. Re 100k Mach 0.50 (2)
BIGFOIL.COM POLAR EXPORT
NACA64(3)-418
NACA64(3)-418 |  |  |  | Cl Max: | 1.0087 | at alpha= | 12 | deg
XFOIL ncrit=9 |  |  |  | L/D Max: | 17.8113 | at alpha= | 10 | deg
Re: | 100000 |  |  | Cd Min: | 0.24263 | at alpha= | -20 | deg
Mach: | 0.5 |  |  | Cl=0 at alpha= | 1.2709 | deg
|  |  |  | @ Cl=0.1, Cd= | 0.050704
|  |  |  | @ Cl=0.4, Cd= | 0.061578
|  |  |  | @ Cl=0.6, Cd= | 0.066676
alpha (deg) | Cl | Cd | Cm | Cl/Cd
-20 | -0.5578 | 0.24263 | 0.0003 | -2.299
-19.5 | -0.5496 | 0.23948 | -0.007 | -2.295
-19 | -0.5168 | 0.22788 | -0.0092 | -2.2679
-18.5 | -0.4949 | 0.22088 | -0.0135 | -2.2406
-18 | -0.4891 | 0.21645 | -0.0203 | -2.2596
-17.5 | -0.4526 | 0.20589 | -0.0217 | -2.1983
-17 | -0.4545 | 0.20367 | -0.0288 | -2.2316
-16.5 | -0.4146 | 0.19164 | -0.0299 | -2.1634
-16 | -0.3992 | 0.18554 | -0.0341 | -2.1516
-15.5 | -0.3812 | 0.17773 | -0.0377 | -2.1448
-15 | -0.3643 | 0.17163 | -0.041 | -2.1226
-14.5 | -0.3476 | 0.16382 | -0.0442 | -2.1218
-14 | -0.3275 | 0.15714 | -0.0465 | -2.0841
-13.5 | -0.3146 | 0.15006 | -0.0493 | -2.0965
-13 | -0.3294 | 0.14618 | -0.0536 | -2.2534
-12.5 | -0.297 | 0.137 | -0.0538 | -2.1679
-12 | -0.3407 | 0.12048 | -0.0646 | -2.8279
-11.5 | -0.3416 | 0.1162 | -0.0606 | -2.9398
-11 | -0.3803 | 0.11425 | -0.0534 | -3.3287
-10.5 | -0.4261 | 0.09212 | -0.0728 | -4.6255
-10 | -0.442 | 0.0766 | -0.0875 | -5.7702
-9.5 | -0.4741 | 0.06256 | -0.1016 | -7.5783
-9 | -0.4964 | 0.05201 | -0.1119 | -9.5443
-8.5 | -0.4816 | 0.04494 | -0.1167 | -10.7165
-8 | -0.463 | 0.03978 | -0.1176 | -11.639
-7.5 | -0.4234 | 0.03576 | -0.1164 | -11.84
-7 | -0.3607 | 0.033 | -0.1149 | -10.9303
-6.5 | -0.3089 | 0.03144 | -0.111 | -9.8251
-6 | -0.3055 | 0.03003 | -0.103 | -10.1732
-5.5 | -0.3453 | 0.02847 | -0.0911 | -12.1286
-5 | -0.3627 | 0.02884 | -0.0787 | -12.5763
-4.5 | -0.3086 | 0.03314 | -0.0701 | -9.312
-4 | -0.2034 | 0.03784 | -0.0658 | -5.3753
-3.5 | -0.1765 | 0.04094 | -0.0561 | -4.3112
-3 | -0.1485 | 0.04262 | -0.0484 | -3.4843
-2.5 | -0.1083 | 0.04363 | -0.0432 | -2.4822
-2 | -0.1729 | 0.04453 | -0.0276 | -3.8828
-1.5 | -0.1231 | 0.04405 | -0.0266 | -2.7946
-1 | -0.1621 | 0.04469 | -0.0175 | -3.6272
-0.5 | -0.1168 | 0.04505 | -0.0155 | -2.5927
0 | -0.1008 | 0.04563 | -0.0134 | -2.2091
0.5 | -0.0655 | 0.04633 | -0.0125 | -1.4138
1 | -0.0136 | 0.04703 | -0.0136 | -0.28918
1.5 | 0.0115 | 0.0483 | -0.0128 | 0.2381
2 | 0.0666 | 0.0493 | -0.0141 | 1.3509
2.5 | 0.103 | 0.05083 | -0.0145 | 2.0264
3 | 0.1396 | 0.05242 | -0.0138 | 2.6631
3.5 | 0.2211 | 0.05347 | -0.0177 | 4.135
4 | 0.2426 | 0.05539 | -0.0156 | 4.3799
4.5 | 0.2765 | 0.05724 | -0.0145 | 4.8305
5 | 0.3168 | 0.05898 | -0.0138 | 5.3713
5.5 | 0.3613 | 0.06052 | -0.0129 | 5.9699
6 | 0.4085 | 0.06181 | -0.0118 | 6.609
6.5 | 0.4579 | 0.06267 | -0.01 | 7.3065
7 | 0.4796 | 0.06473 | -0.0079 | 7.4092
7.5 | 0.5602 | 0.06534 | -0.0119 | 8.5736
8 | 0.6186 | 0.0673 | -0.0152 | 9.1917
8.5 | 0.6892 | 0.06769 | -0.0172 | 10.1817
9 | 0.7698 | 0.06596 | -0.0171 | 11.6707
9.5 | 0.8822 | 0.05886 | -0.0135 | 14.9881
10 | 0.9684 | 0.05437 | -0.0085 | 17.8113
10.5 | 0.9729 | 0.05974 | -0.0069 | 16.2856
11 | 0.9875 | 0.06501 | -0.0055 | 15.19
11.5 | 1.0032 | 0.07106 | -0.0049 | 14.1176
12 | 1.0087 | 0.07873 | -0.0056 | 12.8121
12.5 | 1.0004 | 0.08832 | -0.0081 | 11.327
13 | 0.9578 | 0.10311 | -0.0156 | 9.2891
13.5 | 0.9014 | 0.12218 | -0.0275 | 7.3776
14 | 0.8579 | 0.14242 | -0.0406 | 6.0237
14.5 | 0.8593 | 0.15448 | -0.0473 | 5.5625
15 | 0.8464 | 0.17144 | -0.0581 | 4.937
15.5 | 0.847 | 0.18529 | -0.0669 | 4.5712
16 | 0.8584 | 0.19712 | -0.0738 | 4.3547
16.5 | 0.8784 | 0.20781 | -0.0793 | 4.2269
17 | 0.8693 | 0.22705 | -0.0932 | 3.8287

## 17. Re 250k Mach 0.00 (1)
BIGFOIL.COM POLAR EXPORT
NACA64(3)-418
NACA64(3)-418 |  |  |  | Cl Max: | 1.536 | at alpha= | 12.5 | deg
JavaFoil+Calcfoil stall+Eppler ext transition |  |  |  | L/D Max: | 82.008 | at alpha= | 6.5 | deg
Re: | 250000 |  |  | Cd Min: | 0.01041 | at alpha= | 0 | deg
Mach: | 0 |  |  | Cl=0 at alpha= | -3.3083 | deg
|  |  |  | @ Cl=0.1, Cd= | 0.010499
|  |  |  | @ Cl=0.4, Cd= | 0.010426
|  |  |  | @ Cl=0.6, Cd= | 0.010581
alpha (deg) | Cl | Cd | Cm | Cl/Cd
-20 | -0.983 | 0.19246 | -0.016 | -5.108
-19.5 | -0.993 | 0.18237 | -0.017 | -5.444
-19 | -1 | 0.17554 | -0.017 | -5.698
-18.5 | -1.006 | 0.1664 | -0.018 | -6.043
-18 | -1.009 | 0.15935 | -0.019 | -6.329
-17.5 | -1.008 | 0.15037 | -0.019 | -6.705
-17 | -1.002 | 0.14206 | -0.02 | -7.053
-16.5 | -0.99 | 0.13397 | -0.02 | -7.392
-16 | -0.976 | 0.12834 | -0.021 | -7.607
-15.5 | -0.96 | 0.12055 | -0.021 | -7.963
-15 | -0.941 | 0.11406 | -0.022 | -8.251
-14.5 | -0.92 | 0.10807 | -0.022 | -8.515
-14 | -0.897 | 0.10214 | -0.023 | -8.778
-13.5 | -0.871 | 0.09661 | -0.024 | -9.017
-13 | -0.843 | 0.09091 | -0.025 | -9.273
-12.5 | -0.813 | 0.08556 | -0.026 | -9.508
-12 | -0.781 | 0.08081 | -0.027 | -9.661
-11.5 | -0.747 | 0.07622 | -0.028 | -9.797
-11 | -0.71 | 0.07111 | -0.029 | -9.989
-10.5 | -0.775 | 0.02581 | -0.055 | -30.031
-10 | -0.735 | 0.02316 | -0.056 | -31.745
-9.5 | -0.69 | 0.02261 | -0.058 | -30.515
-9 | -0.642 | 0.0202 | -0.059 | -31.764
-8.5 | -0.592 | 0.01881 | -0.06 | -31.453
-8 | -0.54 | 0.01783 | -0.061 | -30.264
-7.5 | -0.486 | 0.01733 | -0.063 | -28.064
-7 | -0.432 | 0.01641 | -0.064 | -26.302
-6.5 | -0.376 | 0.01555 | -0.065 | -24.169
-6 | -0.319 | 0.01487 | -0.066 | -21.45
-5.5 | -0.26 | 0.01217 | -0.067 | -21.349
-5 | -0.202 | 0.01171 | -0.068 | -17.239
-4.5 | -0.143 | 0.01143 | -0.069 | -12.512
-4 | -0.083 | 0.01092 | -0.071 | -7.64
-3.5 | -0.023 | 0.01073 | -0.072 | -2.168
-3 | 0.037 | 0.01064 | -0.073 | 3.514
-2.5 | 0.099 | 0.0105 | -0.074 | 9.384
-2 | 0.16 | 0.01044 | -0.076 | 15.31
-1.5 | 0.221 | 0.01048 | -0.077 | 21.132
-1 | 0.283 | 0.01081 | -0.078 | 26.217
-0.5 | 0.345 | 0.01049 | -0.079 | 32.911
0 | 0.414 | 0.01041 | -0.08 | 39.747
0.5 | 0.476 | 0.01052 | -0.081 | 45.268
1 | 0.538 | 0.01063 | -0.082 | 50.655
1.5 | 0.601 | 0.01058 | -0.084 | 56.784
2 | 0.663 | 0.01076 | -0.085 | 61.608
2.5 | 0.725 | 0.01092 | -0.086 | 66.385
3 | 0.784 | 0.0111 | -0.086 | 70.618
3.5 | 0.828 | 0.01195 | -0.086 | 69.267
4 | 0.886 | 0.01224 | -0.086 | 72.439
4.5 | 0.943 | 0.01261 | -0.087 | 74.792
5 | 0.998 | 0.01286 | -0.088 | 77.65
5.5 | 1.052 | 0.01326 | -0.089 | 79.375
6 | 1.104 | 0.01352 | -0.089 | 81.699
6.5 | 1.154 | 0.01407 | -0.09 | 82.008
7 | 1.2 | 0.01471 | -0.09 | 81.559
7.5 | 1.245 | 0.0235 | -0.091 | 52.974
8 | 1.288 | 0.02502 | -0.091 | 51.497
8.5 | 1.329 | 0.02637 | -0.092 | 50.412
9 | 1.367 | 0.02774 | -0.093 | 49.29
9.5 | 1.402 | 0.0293 | -0.093 | 47.854
10 | 1.434 | 0.03044 | -0.094 | 47.108
10.5 | 1.462 | 0.03235 | -0.094 | 45.189
11 | 1.487 | 0.03452 | -0.095 | 43.062
11.5 | 1.508 | 0.0363 | -0.095 | 41.538
12 | 1.525 | 0.03843 | -0.095 | 39.679
12.5 | 1.536 | 0.04109 | -0.096 | 37.378
13 | 1.344 | 0.09059 | -0.06 | 14.841
13.5 | 1.335 | 0.09912 | -0.044 | 13.472
14 | 1.341 | 0.10523 | -0.044 | 12.742
14.5 | 1.344 | 0.11107 | -0.047 | 12.104
15 | 1.339 | 0.11834 | -0.037 | 11.319
15.5 | 1.336 | 0.12505 | -0.037 | 10.682
16 | 1.329 | 0.13229 | -0.037 | 10.049
16.5 | 1.32 | 0.13906 | -0.037 | 9.495
17 | 1.309 | 0.1467 | -0.037 | 8.923
17.5 | 1.296 | 0.15215 | -0.038 | 8.515

## 18. Re 250k Mach 0.00 (2)
BIGFOIL.COM POLAR EXPORT
NACA64(3)-418
NACA64(3)-418 |  |  |  | Cl Max: | 1.3128 | at alpha= | 17.5 | deg
XFOIL ncrit=9 |  |  |  | L/D Max: | 77.0869 | at alpha= | 8 | deg
Re: | 250000 |  |  | Cd Min: | 0.17642 | at alpha= | -17.5 | deg
Mach: | 0 |  |  | Cl=0 at alpha= | -2.8409 | deg
|  |  |  | @ Cl=0.1, Cd= | 0.013833
|  |  |  | @ Cl=0.4, Cd= | 0.013876
|  |  |  | @ Cl=0.6, Cd= | 0.014516
alpha (deg) | Cl | Cd | Cm | Cl/Cd
-17.5 | -0.4813 | 0.17642 | -0.027 | -2.7281
-17 | -0.4518 | 0.17212 | -0.027 | -2.6249
-16.5 | -0.4771 | 0.15988 | -0.0376 | -2.9841
-16 | -0.4418 | 0.156 | -0.0355 | -2.8321
-15.5 | -0.597 | 0.10154 | -0.0633 | -5.8795
-15 | -0.6644 | 0.08218 | -0.0743 | -8.0847
-14.5 | -0.7422 | 0.06635 | -0.0824 | -11.1861
-14 | -0.7959 | 0.05605 | -0.0852 | -14.1998
-13.5 | -0.8292 | 0.04902 | -0.0847 | -16.9155
-13 | -0.8496 | 0.04378 | -0.0821 | -19.4061
-12.5 | -0.8667 | 0.0401 | -0.0769 | -21.6135
-12 | -0.8644 | 0.03684 | -0.0745 | -23.4636
-11.5 | -0.8055 | 0.03244 | -0.0796 | -24.8305
-11 | -0.7312 | 0.0295 | -0.0851 | -24.7864
-10.5 | -0.6614 | 0.02695 | -0.0899 | -24.5417
-10 | -0.5903 | 0.02472 | -0.0933 | -23.8794
-9.5 | -0.5412 | 0.02321 | -0.0935 | -23.3175
-9 | -0.5067 | 0.02166 | -0.0911 | -23.3934
-8.5 | -0.4807 | 0.02034 | -0.0875 | -23.6332
-8 | -0.4626 | 0.01913 | -0.0829 | -24.1819
-7.5 | -0.4369 | 0.01786 | -0.0793 | -24.4625
-7 | -0.408 | 0.01647 | -0.0763 | -24.7723
-6.5 | -0.3777 | 0.01475 | -0.0738 | -25.6068
-6 | -0.3497 | 0.01239 | -0.0718 | -28.2244
-5.5 | -0.2964 | 0.0124 | -0.0713 | -23.9032
-5 | -0.2411 | 0.0126 | -0.0711 | -19.1349
-4.5 | -0.1856 | 0.01289 | -0.0707 | -14.3988
-4 | -0.1294 | 0.01318 | -0.0704 | -9.8179
-3.5 | -0.0734 | 0.01348 | -0.0701 | -5.4451
-3 | -0.0182 | 0.01393 | -0.0695 | -1.3065
-2.5 | 0.039 | 0.01389 | -0.0697 | 2.8078
-2 | 0.0955 | 0.01384 | -0.0702 | 6.9003
-1.5 | 0.1539 | 0.01375 | -0.071 | 11.1927
-1 | 0.2096 | 0.01376 | -0.0712 | 15.2326
-0.5 | 0.2692 | 0.01375 | -0.0724 | 19.5782
0 | 0.3245 | 0.01378 | -0.0726 | 23.5486
0.5 | 0.3828 | 0.01384 | -0.0734 | 27.659
1 | 0.4397 | 0.01396 | -0.0741 | 31.4971
1.5 | 0.4958 | 0.01413 | -0.0745 | 35.0885
2 | 0.5554 | 0.01429 | -0.0756 | 38.8663
2.5 | 0.6088 | 0.01456 | -0.0755 | 41.8132
3 | 0.6663 | 0.01469 | -0.0762 | 45.3574
3.5 | 0.7221 | 0.01502 | -0.0765 | 48.0759
4 | 0.7752 | 0.01531 | -0.0764 | 50.6336
4.5 | 0.8342 | 0.01551 | -0.0772 | 53.7847
5 | 0.8847 | 0.01558 | -0.0763 | 56.7843
5.5 | 0.9376 | 0.01542 | -0.0756 | 60.8042
6 | 0.9901 | 0.01529 | -0.0748 | 64.7547
6.5 | 1.0399 | 0.01515 | -0.0736 | 68.6403
7 | 1.085 | 0.01499 | -0.0715 | 72.3816
7.5 | 1.1275 | 0.01497 | -0.0689 | 75.3173
8 | 1.1617 | 0.01507 | -0.065 | 77.0869
8.5 | 1.1834 | 0.01538 | -0.0589 | 76.9441
9 | 1.1663 | 0.01648 | -0.0468 | 70.7706
9.5 | 1.1459 | 0.01937 | -0.0381 | 59.1585
10 | 1.1334 | 0.02385 | -0.0338 | 47.522
10.5 | 1.1253 | 0.02849 | -0.0304 | 39.4981
11 | 1.1217 | 0.03317 | -0.0279 | 33.8167
11.5 | 1.1219 | 0.03783 | -0.0259 | 29.6564
12 | 1.1281 | 0.04225 | -0.0246 | 26.7006
12.5 | 1.1364 | 0.04669 | -0.0236 | 24.3393
13 | 1.1462 | 0.05113 | -0.0229 | 22.4174
13.5 | 1.1586 | 0.05543 | -0.0225 | 20.902
14 | 1.1755 | 0.05943 | -0.0221 | 19.7796
14.5 | 1.1935 | 0.06324 | -0.0217 | 18.8725
15 | 1.2133 | 0.06712 | -0.0216 | 18.0766
15.5 | 1.2421 | 0.06977 | -0.0208 | 17.8028
16 | 1.2604 | 0.07409 | -0.021 | 17.0117
16.5 | 1.2786 | 0.07845 | -0.0213 | 16.2983
17 | 1.3029 | 0.08201 | -0.0215 | 15.8871
17.5 | 1.3128 | 0.08777 | -0.0223 | 14.9573
18 | 1.3098 | 0.09532 | -0.0243 | 13.7411
18.5 | 1.3014 | 0.10391 | -0.0272 | 12.5243
19 | 1.2844 | 0.1141 | -0.0314 | 11.2568
19.5 | 1.2547 | 0.12694 | -0.0379 | 9.8842
20 | 1.2057 | 0.14451 | -0.0483 | 8.3434

## 19. Re 250k Mach 0.10 (1)
BIGFOIL.COM POLAR EXPORT
NACA64(3)-418
NACA64(3)-418 |  |  |  | Cl Max: | 1.528 | at alpha= | 12.5 | deg
JavaFoil+Calcfoil stall+Eppler ext transition |  |  |  | L/D Max: | 81.599 | at alpha= | 6 | deg
Re: | 250000 |  |  | Cd Min: | 0.01046 | at alpha= | 0 | deg
Mach: | 0.1 |  |  | Cl=0 at alpha= | -3.3115 | deg
|  |  |  | @ Cl=0.1, Cd= | 0.010588
|  |  |  | @ Cl=0.4, Cd= | 0.010483
|  |  |  | @ Cl=0.6, Cd= | 0.010802
alpha (deg) | Cl | Cd | Cm | Cl/Cd
-20 | -0.95 | 0.19851 | -0.016 | -4.784
-19.5 | -0.963 | 0.18668 | -0.017 | -5.159
-19 | -0.974 | 0.18086 | -0.017 | -5.385
-18.5 | -0.983 | 0.16939 | -0.018 | -5.8
-18 | -0.988 | 0.16185 | -0.018 | -6.106
-17.5 | -0.991 | 0.15126 | -0.019 | -6.554
-17 | -0.988 | 0.14404 | -0.019 | -6.858
-16.5 | -0.978 | 0.13528 | -0.02 | -7.233
-16 | -0.966 | 0.12873 | -0.02 | -7.507
-15.5 | -0.952 | 0.1216 | -0.021 | -7.828
-15 | -0.935 | 0.11519 | -0.022 | -8.118
-14.5 | -0.915 | 0.10917 | -0.022 | -8.384
-14 | -0.893 | 0.10246 | -0.023 | -8.719
-13.5 | -0.868 | 0.09726 | -0.024 | -8.93
-13 | -0.842 | 0.09183 | -0.025 | -9.171
-12.5 | -0.813 | 0.08626 | -0.026 | -9.423
-12 | -0.781 | 0.08145 | -0.026 | -9.586
-11.5 | -0.747 | 0.07671 | -0.028 | -9.744
-11 | -0.711 | 0.07159 | -0.029 | -9.937
-10.5 | -0.764 | 0.02943 | -0.054 | -25.959
-10 | -0.737 | 0.02451 | -0.057 | -30.048
-9.5 | -0.692 | 0.02294 | -0.058 | -30.145
-9 | -0.644 | 0.02154 | -0.059 | -29.873
-8.5 | -0.594 | 0.01896 | -0.06 | -31.31
-8 | -0.542 | 0.01794 | -0.062 | -30.19
-7.5 | -0.488 | 0.01747 | -0.063 | -27.937
-7 | -0.433 | 0.01653 | -0.064 | -26.214
-6.5 | -0.377 | 0.01569 | -0.065 | -24.051
-6 | -0.32 | 0.01495 | -0.066 | -21.423
-5.5 | -0.261 | 0.01221 | -0.067 | -21.378
-5 | -0.203 | 0.01181 | -0.068 | -17.174
-4.5 | -0.144 | 0.01154 | -0.07 | -12.442
-4 | -0.084 | 0.01098 | -0.071 | -7.631
-3.5 | -0.023 | 0.01079 | -0.072 | -2.166
-3 | 0.038 | 0.01063 | -0.073 | 3.535
-2.5 | 0.099 | 0.01059 | -0.075 | 9.352
-2 | 0.161 | 0.01049 | -0.076 | 15.319
-1.5 | 0.223 | 0.0105 | -0.077 | 21.201
-1 | 0.285 | 0.01088 | -0.078 | 26.154
-0.5 | 0.347 | 0.01056 | -0.079 | 32.86
0 | 0.416 | 0.01046 | -0.081 | 39.729
0.5 | 0.478 | 0.01057 | -0.082 | 45.25
1 | 0.541 | 0.01068 | -0.083 | 50.642
1.5 | 0.604 | 0.01081 | -0.084 | 55.842
2 | 0.666 | 0.01084 | -0.085 | 61.481
2.5 | 0.729 | 0.01099 | -0.086 | 66.317
3 | 0.777 | 0.01175 | -0.086 | 66.122
3.5 | 0.832 | 0.01206 | -0.086 | 68.969
4 | 0.89 | 0.01234 | -0.087 | 72.13
4.5 | 0.947 | 0.01266 | -0.087 | 74.844
5 | 1.003 | 0.0129 | -0.088 | 77.718
5.5 | 1.057 | 0.01338 | -0.089 | 78.978
6 | 1.109 | 0.01359 | -0.09 | 81.599
6.5 | 1.158 | 0.01419 | -0.09 | 81.577
7 | 1.205 | 0.01488 | -0.091 | 80.94
7.5 | 1.249 | 0.02373 | -0.091 | 52.634
8 | 1.292 | 0.02532 | -0.092 | 51.045
8.5 | 1.333 | 0.02652 | -0.092 | 50.275
9 | 1.37 | 0.02812 | -0.093 | 48.737
9.5 | 1.405 | 0.02973 | -0.094 | 47.242
10 | 1.435 | 0.03087 | -0.094 | 46.494
10.5 | 1.462 | 0.03277 | -0.095 | 44.616
11 | 1.485 | 0.03509 | -0.095 | 42.336
11.5 | 1.505 | 0.03687 | -0.095 | 40.832
12 | 1.52 | 0.03912 | -0.096 | 38.853
12.5 | 1.528 | 0.04186 | -0.096 | 36.491
13 | 1.322 | 0.09454 | -0.047 | 13.985
13.5 | 1.324 | 0.09906 | -0.036 | 13.365
14 | 1.328 | 0.10564 | -0.04 | 12.568
14.5 | 1.328 | 0.11094 | -0.043 | 11.969
15 | 1.322 | 0.11829 | -0.037 | 11.179
15.5 | 1.315 | 0.12548 | -0.037 | 10.483
16 | 1.306 | 0.13393 | -0.037 | 9.75
16.5 | 1.293 | 0.1418 | -0.037 | 9.12
17 | 1.278 | 0.15033 | -0.037 | 8.502
17.5 | 1.261 | 0.15493 | -0.038 | 8.138

## 20. Re 250k Mach 0.10 (2)
BIGFOIL.COM POLAR EXPORT
NACA64(3)-418
NACA64(3)-418 |  |  |  | Cl Max: | 1.3039 | at alpha= | 17 | deg
XFOIL ncrit=9 |  |  |  | L/D Max: | 76.7479 | at alpha= | 8 | deg
Re: | 250000 |  |  | Cd Min: | 0.17285 | at alpha= | -17 | deg
Mach: | 0.1 |  |  | Cl=0 at alpha= | -2.8365 | deg
|  |  |  | @ Cl=0.1, Cd= | 0.013903
|  |  |  | @ Cl=0.4, Cd= | 0.013952
|  |  |  | @ Cl=0.6, Cd= | 0.014599
alpha (deg) | Cl | Cd | Cm | Cl/Cd
-17 | -0.4505 | 0.17285 | -0.027 | -2.6063
-16.5 | -0.4733 | 0.16124 | -0.0372 | -2.9354
-16 | -0.4396 | 0.15686 | -0.0355 | -2.8025
-15 | -0.6296 | 0.08824 | -0.0711 | -7.1351
-14.5 | -0.7031 | 0.07136 | -0.0807 | -9.8529
-14 | -0.7618 | 0.0597 | -0.0851 | -12.7605
-13.5 | -0.8019 | 0.05157 | -0.0858 | -15.5497
-13 | -0.8284 | 0.04557 | -0.084 | -18.1786
-12.5 | -0.8476 | 0.04127 | -0.0798 | -20.5379
-12 | -0.8572 | 0.03805 | -0.0758 | -22.5283
-11.5 | -0.8048 | 0.03325 | -0.081 | -24.2045
-11 | -0.7306 | 0.03009 | -0.0865 | -24.2805
-10.5 | -0.6604 | 0.02736 | -0.0912 | -24.1374
-10 | -0.5893 | 0.02505 | -0.0946 | -23.525
-9.5 | -0.5404 | 0.0235 | -0.0946 | -22.9957
-9 | -0.5046 | 0.02195 | -0.0923 | -22.9886
-8.5 | -0.4766 | 0.02067 | -0.089 | -23.0576
-8 | -0.4605 | 0.01934 | -0.0841 | -23.8108
-7.5 | -0.4363 | 0.01804 | -0.0803 | -24.1851
-7 | -0.4073 | 0.0167 | -0.0771 | -24.3892
-6.5 | -0.3774 | 0.01502 | -0.0745 | -25.1265
-6 | -0.3511 | 0.01251 | -0.0723 | -28.0655
-5.5 | -0.2988 | 0.01244 | -0.0718 | -24.0193
-5 | -0.2429 | 0.01264 | -0.0715 | -19.2168
-4.5 | -0.1873 | 0.01293 | -0.071 | -14.4857
-4 | -0.1309 | 0.01323 | -0.0707 | -9.8942
-3.5 | -0.0743 | 0.01353 | -0.0703 | -5.4915
-3 | -0.0189 | 0.014 | -0.0697 | -1.35
-2.5 | 0.0389 | 0.01397 | -0.07 | 2.7845
-2 | 0.0955 | 0.01391 | -0.0704 | 6.8656
-1.5 | 0.154 | 0.01382 | -0.0712 | 11.1433
-1 | 0.2103 | 0.01382 | -0.0714 | 15.2171
-0.5 | 0.27 | 0.01383 | -0.0726 | 19.5228
0 | 0.3258 | 0.01385 | -0.0729 | 23.5235
0.5 | 0.3847 | 0.01392 | -0.0737 | 27.6365
1 | 0.4415 | 0.01404 | -0.0744 | 31.4459
1.5 | 0.4982 | 0.0142 | -0.0747 | 35.0845
2 | 0.5583 | 0.01441 | -0.0759 | 38.7439
2.5 | 0.6114 | 0.01465 | -0.0757 | 41.7338
3 | 0.67 | 0.01479 | -0.0765 | 45.3009
3.5 | 0.7248 | 0.01514 | -0.0766 | 47.8732
4 | 0.7791 | 0.01542 | -0.0766 | 50.5253
4.5 | 0.8394 | 0.01566 | -0.0776 | 53.6015
5 | 0.8893 | 0.01568 | -0.0765 | 56.7156
5.5 | 0.9423 | 0.01553 | -0.0757 | 60.6761
6 | 0.9949 | 0.01541 | -0.0748 | 64.562
6.5 | 1.0448 | 0.01526 | -0.0735 | 68.4666
7 | 1.0906 | 0.01509 | -0.0713 | 72.273
7.5 | 1.1338 | 0.01506 | -0.0688 | 75.2855
8 | 1.1658 | 0.01519 | -0.0644 | 76.7479
8.5 | 1.1837 | 0.01556 | -0.0576 | 76.0733
9 | 1.1614 | 0.01687 | -0.0448 | 68.8441
9.5 | 1.1401 | 0.02007 | -0.0367 | 56.8062
10 | 1.1282 | 0.02468 | -0.0326 | 45.7131
10.5 | 1.1189 | 0.02954 | -0.0294 | 37.8775
11 | 1.1162 | 0.03426 | -0.027 | 32.5803
11.5 | 1.1175 | 0.03893 | -0.0252 | 28.7054
12 | 1.1234 | 0.04348 | -0.024 | 25.8372
12.5 | 1.1323 | 0.04796 | -0.0231 | 23.6093
13 | 1.1429 | 0.05242 | -0.0224 | 21.8027
13.5 | 1.1548 | 0.0568 | -0.0219 | 20.331
14 | 1.1731 | 0.06077 | -0.0217 | 19.3039
14.5 | 1.1916 | 0.06464 | -0.0213 | 18.4344
15 | 1.2121 | 0.06849 | -0.0211 | 17.6975
15.5 | 1.24 | 0.0714 | -0.0204 | 17.3669
16 | 1.2583 | 0.07583 | -0.0205 | 16.5937
16.5 | 1.2749 | 0.0805 | -0.021 | 15.8373
17 | 1.3039 | 0.08372 | -0.0207 | 15.5745
17.5 | 1.3007 | 0.09122 | -0.0226 | 14.2589
18 | 1.2926 | 0.0997 | -0.0252 | 12.9649
18.5 | 1.2776 | 0.10955 | -0.0289 | 11.6623
19 | 1.2524 | 0.12146 | -0.0346 | 10.3112
19.5 | 1.2137 | 0.13661 | -0.0431 | 8.8844
20 | 1.1529 | 0.15793 | -0.0569 | 7.3001

## 21. Re 250k Mach 0.25 (1)
BIGFOIL.COM POLAR EXPORT
NACA64(3)-418
NACA64(3)-418 |  |  |  | Cl Max: | 1.473 | at alpha= | 12 | deg
JavaFoil+Calcfoil stall+Eppler ext transition |  |  |  | L/D Max: | 79.128 | at alpha= | 6.5 | deg
Re: | 250000 |  |  | Cd Min: | 0.01059 | at alpha= | 0 | deg
Mach: | 0.25 |  |  | Cl=0 at alpha= | -3.3064 | deg
|  |  |  | @ Cl=0.1, Cd= | 0.010772
|  |  |  | @ Cl=0.4, Cd= | 0.010639
|  |  |  | @ Cl=0.6, Cd= | 0.010933
alpha (deg) | Cl | Cd | Cm | Cl/Cd
-20 | -0.649 | 0.24245 | -0.017 | -2.678
-19.5 | -0.697 | 0.22948 | -0.017 | -3.037
-19 | -0.741 | 0.21334 | -0.017 | -3.471
-18.5 | -0.78 | 0.19634 | -0.018 | -3.973
-18 | -0.815 | 0.17976 | -0.018 | -4.533
-17.5 | -0.845 | 0.16986 | -0.019 | -4.974
-17 | -0.864 | 0.16025 | -0.019 | -5.391
-16.5 | -0.874 | 0.14859 | -0.02 | -5.879
-16 | -0.879 | 0.14003 | -0.02 | -6.278
-15.5 | -0.881 | 0.13191 | -0.021 | -6.676
-15 | -0.878 | 0.12167 | -0.022 | -7.214
-14.5 | -0.871 | 0.11472 | -0.022 | -7.588
-14 | -0.859 | 0.1079 | -0.023 | -7.966
-13.5 | -0.844 | 0.10099 | -0.023 | -8.358
-13 | -0.825 | 0.09515 | -0.024 | -8.671
-12.5 | -0.802 | 0.08995 | -0.025 | -8.919
-12 | -0.777 | 0.08407 | -0.027 | -9.239
-11.5 | -0.747 | 0.0791 | -0.028 | -9.448
-11 | -0.714 | 0.07335 | -0.028 | -9.74
-10.5 | -0.679 | 0.06888 | -0.029 | -9.864
-10 | -0.647 | 0.06191 | -0.036 | -10.458
-9.5 | -0.699 | 0.02441 | -0.059 | -28.65
-9 | -0.653 | 0.02276 | -0.061 | -28.703
-8.5 | -0.604 | 0.02127 | -0.062 | -28.387
-8 | -0.552 | 0.01879 | -0.063 | -29.383
-7.5 | -0.498 | 0.01824 | -0.064 | -27.317
-7 | -0.443 | 0.01717 | -0.066 | -25.779
-6.5 | -0.386 | 0.01624 | -0.067 | -23.757
-6 | -0.328 | 0.01546 | -0.068 | -21.199
-5.5 | -0.267 | 0.01276 | -0.069 | -20.902
-5 | -0.207 | 0.01225 | -0.07 | -16.928
-4.5 | -0.147 | 0.01187 | -0.071 | -12.38
-4 | -0.086 | 0.01129 | -0.073 | -7.6
-3.5 | -0.024 | 0.01108 | -0.074 | -2.159
-3 | 0.038 | 0.01089 | -0.075 | 3.534
-2.5 | 0.101 | 0.01077 | -0.077 | 9.421
-2 | 0.165 | 0.01073 | -0.078 | 15.343
-1.5 | 0.228 | 0.0107 | -0.079 | 21.317
-1 | 0.292 | 0.0111 | -0.08 | 26.29
-0.5 | 0.356 | 0.01072 | -0.081 | 33.157
0 | 0.427 | 0.01059 | -0.083 | 40.341
0.5 | 0.492 | 0.0107 | -0.084 | 45.933
1 | 0.556 | 0.01083 | -0.085 | 51.351
1.5 | 0.62 | 0.01098 | -0.086 | 56.519
2 | 0.685 | 0.01115 | -0.087 | 61.399
2.5 | 0.734 | 0.01186 | -0.086 | 61.892
3 | 0.792 | 0.01208 | -0.087 | 65.553
3.5 | 0.853 | 0.01236 | -0.088 | 68.96
4 | 0.913 | 0.01268 | -0.089 | 71.965
4.5 | 0.971 | 0.0131 | -0.09 | 74.115
5 | 1.027 | 0.01346 | -0.09 | 76.272
5.5 | 1.081 | 0.01391 | -0.091 | 77.707
6 | 1.132 | 0.01447 | -0.092 | 78.259
6.5 | 1.181 | 0.01492 | -0.092 | 79.128
7 | 1.227 | 0.0157 | -0.093 | 78.111
7.5 | 1.272 | 0.02511 | -0.093 | 50.65
8 | 1.313 | 0.02694 | -0.094 | 48.744
8.5 | 1.351 | 0.0283 | -0.095 | 47.737
9 | 1.384 | 0.02994 | -0.095 | 46.235
9.5 | 1.413 | 0.03143 | -0.096 | 44.961
10 | 1.437 | 0.03339 | -0.096 | 43.031
10.5 | 1.455 | 0.03544 | -0.097 | 41.063
11 | 1.469 | 0.03791 | -0.097 | 38.739
11.5 | 1.26 | 0.08055 | -0.036 | 15.637
12 | 1.473 | 0.04308 | -0.098 | 34.198
12.5 | 1.262 | 0.09207 | -0.037 | 13.71
13 | 1.256 | 0.09791 | -0.037 | 12.824
13.5 | 1.243 | 0.10483 | -0.037 | 11.857
14 | 1.225 | 0.11365 | -0.037 | 10.777
14.5 | 1.201 | 0.12083 | -0.037 | 9.939
15 | 1.172 | 0.1291 | -0.037 | 9.075
15.5 | 1.137 | 0.13886 | -0.038 | 8.189
16 | 1.098 | 0.15022 | -0.039 | 7.306
16.5 | 1.053 | 0.16097 | -0.039 | 6.543
17 | 1.005 | 0.17281 | -0.039 | 5.813

## 22. Re 250k Mach 0.25 (2)
BIGFOIL.COM POLAR EXPORT
NACA64(3)-418
NACA64(3)-418 |  |  |  | Cl Max: | 1.229 | at alpha= | 16.5 | deg
XFOIL ncrit=9 |  |  |  | L/D Max: | 74.0125 | at alpha= | 8 | deg
Re: | 250000 |  |  | Cd Min: | 0.24267 | at alpha= | 20 | deg
Mach: | 0.25 |  |  | Cl=0 at alpha= | -2.8125 | deg
|  |  |  | @ Cl=0.1, Cd= | 0.014316
|  |  |  | @ Cl=0.4, Cd= | 0.014406
|  |  |  | @ Cl=0.6, Cd= | 0.015071
alpha (deg) | Cl | Cd | Cm | Cl/Cd
-17 | -0.4442 | 0.17674 | -0.027 | -2.5133
-16.5 | -0.4589 | 0.16709 | -0.036 | -2.7464
-16 | -0.4286 | 0.16128 | -0.0354 | -2.6575
-15.5 | -0.4084 | 0.15564 | -0.0371 | -2.624
-15 | -0.4293 | 0.14307 | -0.0459 | -3.0006
-14.5 | -0.5703 | 0.09374 | -0.0706 | -6.0838
-14 | -0.6183 | 0.07868 | -0.0791 | -7.8584
-13.5 | -0.6689 | 0.06631 | -0.0855 | -10.0875
-13 | -0.7113 | 0.05684 | -0.0885 | -12.5141
-12.5 | -0.7471 | 0.04952 | -0.0886 | -15.0868
-12 | -0.7804 | 0.04455 | -0.0849 | -17.5174
-11.5 | -0.7794 | 0.03876 | -0.088 | -20.1084
-11 | -0.7173 | 0.03403 | -0.0934 | -21.0785
-10.5 | -0.6528 | 0.03004 | -0.0983 | -21.731
-10 | -0.5879 | 0.02709 | -0.101 | -21.7017
-9.5 | -0.5365 | 0.02523 | -0.1008 | -21.2644
-9 | -0.4953 | 0.0236 | -0.0985 | -20.9873
-8.5 | -0.4648 | 0.02223 | -0.0953 | -20.9087
-8 | -0.4407 | 0.02061 | -0.0914 | -21.3828
-7.5 | -0.4242 | 0.01921 | -0.0863 | -22.0822
-7 | -0.4033 | 0.01781 | -0.082 | -22.6446
-6.5 | -0.3755 | 0.01631 | -0.0786 | -23.0227
-6 | -0.349 | 0.01414 | -0.0757 | -24.6818
-5.5 | -0.3118 | 0.01263 | -0.0739 | -24.6873
-5 | -0.2547 | 0.01284 | -0.0734 | -19.8364
-4.5 | -0.1958 | 0.01314 | -0.0731 | -14.9011
-4 | -0.1383 | 0.01347 | -0.0724 | -10.2673
-3.5 | -0.0799 | 0.01382 | -0.0719 | -5.7815
-3 | -0.0219 | 0.01437 | -0.071 | -1.524
-2.5 | 0.0365 | 0.01436 | -0.0714 | 2.5418
-2 | 0.0963 | 0.01432 | -0.0717 | 6.7249
-1.5 | 0.1551 | 0.01425 | -0.0724 | 10.8842
-1 | 0.2151 | 0.01421 | -0.0729 | 15.1372
-0.5 | 0.2732 | 0.01426 | -0.0734 | 19.1585
0 | 0.3342 | 0.01425 | -0.0745 | 23.4526
0.5 | 0.3922 | 0.01439 | -0.0748 | 27.255
1 | 0.4516 | 0.01451 | -0.0756 | 31.1234
1.5 | 0.5124 | 0.01468 | -0.0764 | 34.9046
2 | 0.5684 | 0.01498 | -0.0766 | 37.9439
2.5 | 0.6274 | 0.01515 | -0.077 | 41.4125
3 | 0.6868 | 0.01545 | -0.0776 | 44.4531
3.5 | 0.7412 | 0.01579 | -0.0773 | 46.9411
4 | 0.8025 | 0.01605 | -0.0781 | 50
4.5 | 0.8547 | 0.01649 | -0.0773 | 51.8314
5 | 0.9173 | 0.01631 | -0.0776 | 56.2416
5.5 | 0.9724 | 0.01608 | -0.0766 | 60.4726
6 | 1.0247 | 0.01599 | -0.0752 | 64.0838
6.5 | 1.0757 | 0.01575 | -0.0732 | 68.2984
7 | 1.1168 | 0.01567 | -0.0697 | 71.2699
7.5 | 1.1562 | 0.01566 | -0.0659 | 73.8314
8 | 1.1805 | 0.01595 | -0.0598 | 74.0125
8.5 | 1.17 | 0.01687 | -0.0482 | 69.3539
9 | 1.1359 | 0.01952 | -0.0358 | 58.1916
9.5 | 1.1126 | 0.02408 | -0.03 | 46.2043
10 | 1.0993 | 0.02954 | -0.0271 | 37.2139
10.5 | 1.0914 | 0.03491 | -0.0249 | 31.2632
11 | 1.0897 | 0.0401 | -0.0232 | 27.1746
11.5 | 1.091 | 0.04534 | -0.022 | 24.0626
12 | 1.0998 | 0.05013 | -0.0212 | 21.939
12.5 | 1.11 | 0.05492 | -0.0206 | 20.2112
13 | 1.1265 | 0.05927 | -0.0202 | 19.0062
13.5 | 1.1441 | 0.06351 | -0.0196 | 18.0145
14 | 1.1642 | 0.06751 | -0.019 | 17.2449
14.5 | 1.1835 | 0.072 | -0.0189 | 16.4375
15 | 1.2066 | 0.07599 | -0.0186 | 15.8784
15.5 | 1.2218 | 0.08131 | -0.0187 | 15.0264
16 | 1.2276 | 0.08807 | -0.0198 | 13.9389
16.5 | 1.229 | 0.09552 | -0.0218 | 12.8664
17 | 1.2278 | 0.10343 | -0.0245 | 11.8708
17.5 | 1.2167 | 0.11313 | -0.0284 | 10.7549
18 | 1.1838 | 0.12697 | -0.0359 | 9.3235
18.5 | 1.1479 | 0.14246 | -0.0455 | 8.0577
19 | 1.1043 | 0.16099 | -0.058 | 6.8594
20 | 0.9374 | 0.24267 | -0.1056 | 3.8629

## 23. Re 250k Mach 0.50 (1)
BIGFOIL.COM POLAR EXPORT
NACA64(3)-418
NACA64(3)-418 |  |  |  | Cl Max: | 1.324 | at alpha= | 7.5 | deg
JavaFoil+Calcfoil stall+Eppler ext transition |  |  |  | L/D Max: | 68.695 | at alpha= | 5 | deg
Re: | 250000 |  |  | Cd Min: | 0.01186 | at alpha= | -1 | deg
Mach: | 0.5 |  |  | Cl=0 at alpha= | -3.3088 | deg
|  |  |  | @ Cl=0.1, Cd= | 0.012124
|  |  |  | @ Cl=0.4, Cd= | 0.011911
|  |  |  | @ Cl=0.6, Cd= | 0.012563
alpha (deg) | Cl | Cd | Cm | Cl/Cd
-20 | -0.953 | 0.2731 | -0.027 | -3.489
-19.5 | -0.925 | 0.26805 | -0.027 | -3.452
-19 | -0.897 | 0.26632 | -0.028 | -3.37
-18.5 | -0.868 | 0.25279 | -0.028 | -3.433
-18 | -0.838 | 0.2464 | -0.027 | -3.4
-17.5 | -0.809 | 0.23754 | -0.027 | -3.407
-17 | -0.781 | 0.23375 | -0.028 | -3.342
-16.5 | -0.753 | 0.21903 | -0.028 | -3.439
-16 | -0.725 | 0.20765 | -0.028 | -3.492
-15.5 | -0.697 | 0.20458 | -0.029 | -3.407
-15 | -0.669 | 0.19553 | -0.03 | -3.421
-14.5 | -0.641 | 0.18833 | -0.03 | -3.402
-14 | -0.611 | 0.17067 | -0.028 | -3.577
-13.5 | -0.582 | 0.16652 | -0.028 | -3.496
-13 | -0.554 | 0.16588 | -0.028 | -3.339
-12.5 | -0.526 | 0.16235 | -0.029 | -3.237
-12 | -0.497 | 0.159 | -0.029 | -3.127
-11.5 | -0.468 | 0.1413 | -0.028 | -3.314
-11 | -0.44 | 0.12045 | -0.029 | -3.652
-10.5 | -0.411 | 0.08755 | -0.028 | -4.698
-10 | -0.455 | 0.07553 | -0.029 | -6.02
-9.5 | -0.563 | 0.07118 | -0.028 | -7.915
-9 | -0.561 | 0.06433 | -0.03 | -8.721
-8.5 | -0.537 | 0.05996 | -0.033 | -8.952
-8 | -0.578 | 0.02555 | -0.069 | -22.645
-7.5 | -0.533 | 0.02324 | -0.071 | -22.929
-7 | -0.479 | 0.02075 | -0.072 | -23.075
-6.5 | -0.42 | 0.01927 | -0.074 | -21.815
-6 | -0.359 | 0.0181 | -0.075 | -19.822
-5.5 | -0.295 | 0.01713 | -0.076 | -17.227
-5 | -0.227 | 0.0134 | -0.077 | -16.94
-4.5 | -0.161 | 0.01388 | -0.078 | -11.623
-4 | -0.094 | 0.01339 | -0.08 | -7.045
-3.5 | -0.026 | 0.01297 | -0.081 | -2.031
-3 | 0.042 | 0.01229 | -0.083 | 3.455
-2.5 | 0.112 | 0.01209 | -0.084 | 9.272
-2 | 0.182 | 0.01197 | -0.086 | 15.207
-1.5 | 0.252 | 0.0119 | -0.087 | 21.196
-1 | 0.323 | 0.01186 | -0.089 | 27.229
-0.5 | 0.394 | 0.01189 | -0.09 | 33.1
0 | 0.468 | 0.01215 | -0.089 | 38.541
0.5 | 0.538 | 0.01235 | -0.091 | 43.55
1 | 0.608 | 0.01259 | -0.092 | 48.244
1.5 | 0.677 | 0.01286 | -0.093 | 52.64
2 | 0.746 | 0.01316 | -0.094 | 56.651
2.5 | 0.814 | 0.01351 | -0.095 | 60.257
3 | 0.876 | 0.01391 | -0.096 | 63.004
3.5 | 0.942 | 0.01437 | -0.097 | 65.552
4 | 1.006 | 0.01493 | -0.098 | 67.339
4.5 | 1.067 | 0.01559 | -0.098 | 68.416
5 | 1.124 | 0.01636 | -0.099 | 68.695
5.5 | 1.177 | 0.01725 | -0.1 | 68.219
6 | 1.223 | 0.01822 | -0.1 | 67.16
6.5 | 1.271 | 0.02896 | -0.101 | 43.904
7 | 1.305 | 0.03111 | -0.102 | 41.951
7.5 | 1.324 | 0.03332 | -0.103 | 39.75
8 | 1.124 | 0.05521 | -0.038 | 20.357
8.5 | 1.088 | 0.06182 | -0.037 | 17.606
9 | 0.913 | 0.07878 | -0.039 | 11.589
9.5 | 0.725 | 0.07537 | -0.045 | 9.615
10 | 0.752 | 0.11422 | -0.043 | 6.583
10.5 | 0.779 | 0.11695 | -0.044 | 6.665
11 | 0.808 | 0.12875 | -0.048 | 6.275
11.5 | 0.835 | 0.13479 | -0.049 | 6.197
12 | 0.863 | 0.14336 | -0.05 | 6.019
12.5 | 0.89 | 0.16579 | -0.052 | 5.371

## 24. Re 250k Mach 0.50 (2)
BIGFOIL.COM POLAR EXPORT
NACA64(3)-418
NACA64(3)-418 |  |  |  | Cl Max: | 1.1395 | at alpha= | 7.5 | deg
XFOIL ncrit=9 |  |  |  | L/D Max: | 57.8403 | at alpha= | 6.5 | deg
Re: | 250000 |  |  | Cd Min: | 0.2381 | at alpha= | -20 | deg
Mach: | 0.5 |  |  | Cl=0 at alpha= | -2.7006 | deg
|  |  |  | @ Cl=0.1, Cd= | 0.016525
|  |  |  | @ Cl=0.4, Cd= | 0.016788
|  |  |  | @ Cl=0.6, Cd= | 0.018028
alpha (deg) | Cl | Cd | Cm | Cl/Cd
-20 | -0.5545 | 0.2381 | -0.0012 | -2.3289
-19.5 | -0.5333 | 0.23057 | -0.0059 | -2.313
-19 | -0.5187 | 0.2222 | -0.0122 | -2.3344
-18.5 | -0.4917 | 0.21528 | -0.0149 | -2.284
-18 | -0.4816 | 0.20762 | -0.0218 | -2.3196
-17.5 | -0.4578 | 0.1993 | -0.025 | -2.297
-17 | -0.4329 | 0.19255 | -0.0278 | -2.2482
-16.5 | -0.4351 | 0.18434 | -0.036 | -2.3603
-16 | -0.3987 | 0.17711 | -0.0363 | -2.2511
-15.5 | -0.3812 | 0.1699 | -0.0401 | -2.2437
-15 | -0.3784 | 0.16105 | -0.0461 | -2.3496
-14.5 | -0.3495 | 0.15495 | -0.0471 | -2.2556
-14 | -0.3672 | 0.14501 | -0.0564 | -2.5322
-13.5 | -0.3415 | 0.13756 | -0.0566 | -2.4826
-13 | -0.3438 | 0.12426 | -0.0617 | -2.7668
-12.5 | -0.3427 | 0.11546 | -0.0647 | -2.9681
-12 | -0.3796 | 0.10029 | -0.0715 | -3.785
-11.5 | -0.443 | 0.07547 | -0.0916 | -5.8699
-11 | -0.4621 | 0.06082 | -0.1072 | -7.5978
-10.5 | -0.456 | 0.05033 | -0.1196 | -9.0602
-10 | -0.4602 | 0.04202 | -0.1261 | -10.9519
-9.5 | -0.4674 | 0.03658 | -0.1249 | -12.7775
-9 | -0.4603 | 0.03237 | -0.1219 | -14.22
-8.5 | -0.4338 | 0.02936 | -0.1184 | -14.7752
-8 | -0.3969 | 0.02716 | -0.1147 | -14.6134
-7.5 | -0.3613 | 0.02525 | -0.1106 | -14.3089
-7 | -0.333 | 0.02337 | -0.1063 | -14.249
-6.5 | -0.3138 | 0.02128 | -0.1016 | -14.7462
-6 | -0.3049 | 0.01917 | -0.0958 | -15.9051
-5.5 | -0.3018 | 0.01718 | -0.0892 | -17.5669
-5 | -0.2948 | 0.01426 | -0.0838 | -20.6732
-4.5 | -0.2403 | 0.01411 | -0.0815 | -17.0305
-4 | -0.1729 | 0.01473 | -0.0801 | -11.7379
-3.5 | -0.1057 | 0.01532 | -0.0789 | -6.8995
-3 | -0.04 | 0.01594 | -0.0777 | -2.5094
-2.5 | 0.0268 | 0.01648 | -0.0765 | 1.6262
-2 | 0.091 | 0.01656 | -0.0761 | 5.4952
-1.5 | 0.1585 | 0.0163 | -0.0772 | 9.7239
-1 | 0.2225 | 0.01644 | -0.0771 | 13.5341
-0.5 | 0.2877 | 0.01649 | -0.0777 | 17.4469
0 | 0.3579 | 0.01649 | -0.0788 | 21.7041
0.5 | 0.4158 | 0.0169 | -0.0782 | 24.6036
1 | 0.4835 | 0.01709 | -0.0793 | 28.2914
1.5 | 0.5472 | 0.01746 | -0.0792 | 31.3402
2 | 0.6039 | 0.01807 | -0.0784 | 33.42
2.5 | 0.6731 | 0.01831 | -0.079 | 36.7613
3 | 0.7223 | 0.01927 | -0.0769 | 37.4831
3.5 | 0.7855 | 0.01975 | -0.0765 | 39.7722
4 | 0.8364 | 0.02071 | -0.0744 | 40.3863
4.5 | 0.8978 | 0.02108 | -0.0731 | 42.5901
5 | 0.951 | 0.02136 | -0.0703 | 44.5225
5.5 | 1.014 | 0.02096 | -0.0679 | 48.3779
6 | 1.0726 | 0.02046 | -0.0644 | 52.4242
6.5 | 1.1302 | 0.01954 | -0.0599 | 57.8403
7 | 1.1344 | 0.02018 | -0.0496 | 56.2141
7.5 | 1.1395 | 0.02167 | -0.0412 | 52.5842
8 | 1.1307 | 0.02447 | -0.033 | 46.2076
8.5 | 1.0905 | 0.03003 | -0.025 | 36.3137
9.5 | 1.025 | 0.04262 | -0.0147 | 24.0497
10 | 1.0156 | 0.04919 | -0.0143 | 20.6465
10.5 | 1.0178 | 0.05582 | -0.0147 | 18.2336
11 | 1.0258 | 0.06207 | -0.0149 | 16.5265
11.5 | 1.0386 | 0.06798 | -0.0149 | 15.278
12 | 1.0565 | 0.07358 | -0.0147 | 14.3585
12.5 | 1.0709 | 0.07991 | -0.0148 | 13.4013

## 25. Re 500k Mach 0.00 (1)
BIGFOIL.COM POLAR EXPORT
NACA64(3)-418
NACA64(3)-418 |  |  |  | Cl Max: | 1.562 | at alpha= | 13.5 | deg
JavaFoil+Calcfoil stall+Eppler ext transition |  |  |  | L/D Max: | 117.95 | at alpha= | 6 | deg
Re: | 500000 |  |  | Cd Min: | 0.00803 | at alpha= | -1.5 | deg
Mach: | 0 |  |  | Cl=0 at alpha= | -3.3064 | deg
|  |  |  | @ Cl=0.1, Cd= | 0.00812
|  |  |  | @ Cl=0.4, Cd= | 0.0082079
|  |  |  | @ Cl=0.6, Cd= | 0.0084282
alpha (deg) | Cl | Cd | Cm | Cl/Cd
-20 | -0.984 | 0.17773 | -0.017 | -5.535
-19.5 | -0.994 | 0.17084 | -0.018 | -5.817
-19 | -1.001 | 0.16441 | -0.018 | -6.089
-18.5 | -1.006 | 0.15476 | -0.019 | -6.503
-18 | -1.009 | 0.14654 | -0.02 | -6.888
-17.5 | -1.009 | 0.1405 | -0.02 | -7.182
-17 | -1.003 | 0.13252 | -0.021 | -7.569
-16.5 | -0.992 | 0.12511 | -0.022 | -7.929
-16 | -0.978 | 0.11915 | -0.022 | -8.209
-15.5 | -0.962 | 0.11341 | -0.023 | -8.484
-15 | -0.944 | 0.10659 | -0.024 | -8.853
-14.5 | -0.923 | 0.10039 | -0.025 | -9.197
-14 | -0.901 | 0.0947 | -0.027 | -9.511
-13.5 | -0.88 | 0.08729 | -0.031 | -10.087
-13 | -0.861 | 0.07751 | -0.035 | -11.111
-12.5 | -0.934 | 0.03048 | -0.051 | -30.624
-12 | -0.903 | 0.02726 | -0.052 | -33.125
-11.5 | -0.868 | 0.02497 | -0.053 | -34.749
-11 | -0.828 | 0.02263 | -0.055 | -36.575
-10.5 | -0.786 | 0.02105 | -0.056 | -37.332
-10 | -0.741 | 0.01963 | -0.057 | -37.771
-9.5 | -0.694 | 0.01918 | -0.058 | -36.2
-9 | -0.646 | 0.0172 | -0.059 | -37.535
-8.5 | -0.595 | 0.01604 | -0.061 | -37.107
-8 | -0.543 | 0.01515 | -0.062 | -35.825
-7.5 | -0.489 | 0.01475 | -0.063 | -33.159
-7 | -0.434 | 0.0139 | -0.064 | -31.235
-6.5 | -0.378 | 0.01319 | -0.065 | -28.638
-6 | -0.321 | 0.01261 | -0.066 | -25.422
-5.5 | -0.265 | 0.00881 | -0.068 | -30.059
-5 | -0.206 | 0.0086 | -0.07 | -23.884
-4.5 | -0.145 | 0.00854 | -0.071 | -17.018
-4 | -0.085 | 0.00825 | -0.072 | -10.276
-3.5 | -0.024 | 0.00818 | -0.073 | -2.882
-3 | 0.038 | 0.00814 | -0.074 | 4.66
-2.5 | 0.1 | 0.00812 | -0.075 | 12.289
-2 | 0.162 | 0.00816 | -0.077 | 19.842
-1.5 | 0.224 | 0.00803 | -0.078 | 27.886
-1 | 0.286 | 0.00839 | -0.079 | 34.059
-0.5 | 0.348 | 0.0082 | -0.08 | 42.434
0 | 0.414 | 0.00821 | -0.081 | 50.378
0.5 | 0.476 | 0.00821 | -0.082 | 58
1 | 0.538 | 0.00832 | -0.083 | 64.74
1.5 | 0.601 | 0.00843 | -0.084 | 71.219
2 | 0.663 | 0.00858 | -0.085 | 77.287
2.5 | 0.725 | 0.00871 | -0.086 | 83.216
3 | 0.784 | 0.00882 | -0.087 | 88.836
3.5 | 0.845 | 0.00933 | -0.087 | 90.622
4 | 0.906 | 0.00948 | -0.088 | 95.64
4.5 | 0.966 | 0.00964 | -0.089 | 100.196
5 | 1.025 | 0.00937 | -0.09 | 109.294
5.5 | 1.082 | 0.00962 | -0.091 | 112.468
6 | 1.138 | 0.00965 | -0.092 | 117.95
6.5 | 1.168 | 0.01061 | -0.091 | 110.071
7 | 1.218 | 0.011 | -0.092 | 110.682
7.5 | 1.251 | 0.02044 | -0.091 | 61.203
8 | 1.295 | 0.02176 | -0.092 | 59.497
8.5 | 1.336 | 0.02288 | -0.093 | 58.398
9 | 1.374 | 0.02413 | -0.093 | 56.964
9.5 | 1.409 | 0.02546 | -0.094 | 55.356
10 | 1.442 | 0.02648 | -0.094 | 54.449
10.5 | 1.47 | 0.02803 | -0.095 | 52.435
11 | 1.495 | 0.02992 | -0.095 | 49.978
11.5 | 1.517 | 0.03141 | -0.096 | 48.289
12 | 1.534 | 0.03324 | -0.096 | 46.152
12.5 | 1.547 | 0.03554 | -0.097 | 43.533
13 | 1.556 | 0.03771 | -0.097 | 41.27
13.5 | 1.562 | 0.03987 | -0.097 | 39.163
14 | 1.562 | 0.04263 | -0.098 | 36.652
14.5 | 1.561 | 0.04517 | -0.098 | 34.551
15 | 1.536 | 0.05214 | -0.096 | 29.459
15.5 | 1.347 | 0.11636 | -0.056 | 11.575
16 | 1.33 | 0.12202 | -0.038 | 10.895
16.5 | 1.325 | 0.13136 | -0.049 | 10.088
17 | 1.311 | 0.13728 | -0.043 | 9.547
17.5 | 1.304 | 0.14306 | -0.055 | 9.114
18 | 1.28 | 0.15123 | -0.038 | 8.463
18.5 | 1.262 | 0.15896 | -0.038 | 7.942

## 26. Re 500k Mach 0.00 (2)
BIGFOIL.COM POLAR EXPORT
NACA64(3)-418
NACA64(3)-418 |  |  |  | Cl Max: | 1.3431 | at alpha= | 20 | deg
XFOIL ncrit=9 |  |  |  | L/D Max: | 101.376 | at alpha= | 7.5 | deg
Re: | 500000 |  |  | Cd Min: | 0.20891 | at alpha= | -20 | deg
Mach: | 0 |  |  | Cl=0 at alpha= | -2.9007 | deg
|  |  |  | @ Cl=0.1, Cd= | 0.0092784
|  |  |  | @ Cl=0.4, Cd= | 0.0094435
|  |  |  | @ Cl=0.6, Cd= | 0.0097952
alpha (deg) | Cl | Cd | Cm | Cl/Cd
-20 | -0.5338 | 0.20891 | -0.0056 | -2.5552
-19.5 | -0.5169 | 0.20348 | -0.0088 | -2.5403
-18.5 | -0.8164 | 0.10285 | -0.0589 | -7.9378
-18 | -0.8739 | 0.08552 | -0.0695 | -10.2187
-17.5 | -0.9126 | 0.07323 | -0.0761 | -12.4621
-17 | -0.932 | 0.06461 | -0.079 | -14.425
-16.5 | -0.9322 | 0.05895 | -0.0811 | -15.8134
-16 | -0.9351 | 0.05328 | -0.0826 | -17.5507
-15.5 | -0.9331 | 0.04856 | -0.0834 | -19.2154
-15 | -0.9292 | 0.04418 | -0.0835 | -21.0321
-14.5 | -0.9218 | 0.04033 | -0.083 | -22.8564
-14 | -0.9131 | 0.03698 | -0.0822 | -24.6917
-13.5 | -0.8909 | 0.03421 | -0.0804 | -26.0421
-13 | -0.8701 | 0.03201 | -0.0787 | -27.1821
-12.5 | -0.8515 | 0.02996 | -0.0764 | -28.4212
-12 | -0.8041 | 0.02766 | -0.0791 | -29.0709
-11.5 | -0.733 | 0.02514 | -0.086 | -29.1567
-11 | -0.665 | 0.02311 | -0.0923 | -28.7754
-10.5 | -0.6299 | 0.02168 | -0.0915 | -29.0544
-10 | -0.6107 | 0.0199 | -0.0882 | -30.6884
-9.5 | -0.5874 | 0.01852 | -0.0851 | -31.7171
-9 | -0.5634 | 0.01734 | -0.0816 | -32.4913
-8.5 | -0.5474 | 0.01606 | -0.0769 | -34.0847
-8 | -0.5119 | 0.01516 | -0.0746 | -33.7665
-7.5 | -0.4715 | 0.01433 | -0.073 | -32.903
-7 | -0.4299 | 0.01335 | -0.0716 | -32.2022
-6.5 | -0.3847 | 0.01243 | -0.0707 | -30.9493
-6 | -0.34 | 0.01125 | -0.0701 | -30.2222
-5.5 | -0.2969 | 0.00944 | -0.0698 | -31.4513
-5 | -0.2427 | 0.00894 | -0.0702 | -27.1477
-4.5 | -0.1853 | 0.00892 | -0.0706 | -20.7735
-4 | -0.1274 | 0.00896 | -0.071 | -14.2188
-3.5 | -0.0694 | 0.00902 | -0.0715 | -7.694
-3 | -0.0115 | 0.00912 | -0.072 | -1.261
-2.5 | 0.0464 | 0.00926 | -0.0723 | 5.0108
-2 | 0.1047 | 0.00928 | -0.073 | 11.2823
-1.5 | 0.1628 | 0.00926 | -0.0735 | 17.581
-1 | 0.2214 | 0.00933 | -0.0742 | 23.7299
-0.5 | 0.2796 | 0.00929 | -0.0749 | 30.0969
0 | 0.338 | 0.00939 | -0.0756 | 35.9957
0.5 | 0.3966 | 0.00944 | -0.0763 | 42.0127
1 | 0.4546 | 0.0095 | -0.077 | 47.8526
1.5 | 0.5128 | 0.00962 | -0.0777 | 53.3056
2 | 0.5708 | 0.00969 | -0.0783 | 58.9061
2.5 | 0.6291 | 0.0099 | -0.079 | 63.5455
3 | 0.686 | 0.00995 | -0.0795 | 68.9447
3.5 | 0.7438 | 0.0101 | -0.0801 | 73.6436
4 | 0.8007 | 0.01028 | -0.0805 | 77.8891
4.5 | 0.8559 | 0.01031 | -0.0805 | 83.0165
5 | 0.9096 | 0.01035 | -0.0803 | 87.8841
5.5 | 0.9634 | 0.01047 | -0.0801 | 92.0153
6 | 1.015 | 0.01055 | -0.0795 | 96.2085
6.5 | 1.0665 | 0.01075 | -0.0789 | 99.2093
7 | 1.1143 | 0.011 | -0.0777 | 101.3
7.5 | 1.1567 | 0.01141 | -0.0756 | 101.376
8 | 1.1652 | 0.01309 | -0.0681 | 89.0145
8.5 | 1.1551 | 0.01519 | -0.0579 | 76.0434
9 | 1.1508 | 0.01754 | -0.0501 | 65.61
9.5 | 1.1497 | 0.02009 | -0.0437 | 57.2275
10 | 1.1517 | 0.02271 | -0.0383 | 50.7133
10.5 | 1.1587 | 0.02551 | -0.0346 | 45.4214
11 | 1.1721 | 0.02874 | -0.0327 | 40.7829
11.5 | 1.1833 | 0.03227 | -0.0308 | 36.6687
12 | 1.1971 | 0.03574 | -0.0294 | 33.4947
12.5 | 1.2116 | 0.03932 | -0.0282 | 30.8138
13 | 1.2228 | 0.0434 | -0.0273 | 28.1751
13.5 | 1.2337 | 0.04767 | -0.0266 | 25.88
14 | 1.2441 | 0.0522 | -0.0263 | 23.8333
14.5 | 1.2556 | 0.05678 | -0.0262 | 22.1134
15 | 1.2605 | 0.06222 | -0.0264 | 20.2588
15.5 | 1.273 | 0.06702 | -0.0268 | 18.9943
16 | 1.2837 | 0.07218 | -0.0276 | 17.7847
16.5 | 1.2887 | 0.07795 | -0.0283 | 16.5324
17 | 1.2999 | 0.08337 | -0.0296 | 15.5919
17.5 | 1.3092 | 0.08907 | -0.031 | 14.6986
18 | 1.3176 | 0.09499 | -0.0327 | 13.8709
18.5 | 1.326 | 0.10095 | -0.0346 | 13.1352
19 | 1.3353 | 0.10658 | -0.0364 | 12.5286
19.5 | 1.3413 | 0.11287 | -0.0385 | 11.8836
20 | 1.3431 | 0.12023 | -0.0418 | 11.1711

## 27. Re 500k Mach 0.10 (1)
BIGFOIL.COM POLAR EXPORT
NACA64(3)-418
NACA64(3)-418 |  |  |  | Cl Max: | 1.549 | at alpha= | 13.5 | deg
JavaFoil+Calcfoil stall+Eppler ext transition |  |  |  | L/D Max: | 118.237 | at alpha= | 6 | deg
Re: | 500000 |  |  | Cd Min: | 0.00803 | at alpha= | -1.5 | deg
Mach: | 0.1 |  |  | Cl=0 at alpha= | -3.3064 | deg
|  |  |  | @ Cl=0.1, Cd= | 0.00815
|  |  |  | @ Cl=0.4, Cd= | 0.0081981
|  |  |  | @ Cl=0.6, Cd= | 0.0085118
alpha (deg) | Cl | Cd | Cm | Cl/Cd
-20 | -0.95 | 0.17966 | -0.017 | -5.289
-19.5 | -0.964 | 0.17256 | -0.018 | -5.585
-19 | -0.975 | 0.16631 | -0.018 | -5.86
-18.5 | -0.983 | 0.15887 | -0.019 | -6.19
-18 | -0.989 | 0.14956 | -0.019 | -6.612
-17.5 | -0.992 | 0.14022 | -0.02 | -7.075
-17 | -0.989 | 0.13372 | -0.02 | -7.393
-16.5 | -0.98 | 0.12669 | -0.021 | -7.732
-16 | -0.968 | 0.1201 | -0.022 | -8.057
-15.5 | -0.954 | 0.11383 | -0.023 | -8.381
-15 | -0.938 | 0.10718 | -0.025 | -8.749
-14.5 | -0.918 | 0.10182 | -0.025 | -9.017
-14 | -0.899 | 0.09472 | -0.028 | -9.486
-13.5 | -0.875 | 0.08941 | -0.029 | -9.789
-13 | -0.866 | 0.07488 | -0.037 | -11.559
-12.5 | -0.928 | 0.03213 | -0.05 | -28.889
-12 | -0.901 | 0.02802 | -0.052 | -32.162
-11.5 | -0.868 | 0.02541 | -0.054 | -34.137
-11 | -0.829 | 0.02296 | -0.055 | -36.093
-10.5 | -0.787 | 0.02134 | -0.056 | -36.875
-10 | -0.743 | 0.02066 | -0.057 | -35.961
-9.5 | -0.696 | 0.01942 | -0.058 | -35.857
-9 | -0.648 | 0.01826 | -0.06 | -35.467
-8.5 | -0.597 | 0.01618 | -0.061 | -36.909
-8 | -0.545 | 0.01531 | -0.062 | -35.583
-7.5 | -0.491 | 0.01483 | -0.063 | -33.105
-7 | -0.436 | 0.014 | -0.064 | -31.128
-6.5 | -0.379 | 0.01331 | -0.066 | -28.499
-6 | -0.322 | 0.01268 | -0.067 | -25.394
-5.5 | -0.266 | 0.00883 | -0.069 | -30.121
-5 | -0.206 | 0.00869 | -0.07 | -23.759
-4.5 | -0.146 | 0.00856 | -0.071 | -17.071
-4 | -0.085 | 0.00828 | -0.072 | -10.286
-3.5 | -0.024 | 0.00822 | -0.073 | -2.884
-3 | 0.038 | 0.00817 | -0.075 | 4.659
-2.5 | 0.1 | 0.00815 | -0.076 | 12.301
-2 | 0.163 | 0.00815 | -0.077 | 19.938
-1.5 | 0.225 | 0.00803 | -0.078 | 28.037
-1 | 0.287 | 0.00839 | -0.079 | 34.239
-0.5 | 0.349 | 0.00816 | -0.08 | 42.826
0 | 0.416 | 0.00821 | -0.081 | 50.647
0.5 | 0.478 | 0.00828 | -0.082 | 57.783
1 | 0.541 | 0.00839 | -0.083 | 64.524
1.5 | 0.604 | 0.00852 | -0.084 | 70.89
2 | 0.666 | 0.00857 | -0.085 | 77.71
2.5 | 0.729 | 0.00868 | -0.086 | 83.918
3 | 0.788 | 0.0088 | -0.087 | 89.5
3.5 | 0.85 | 0.00931 | -0.088 | 91.218
4 | 0.911 | 0.00953 | -0.089 | 95.55
4.5 | 0.971 | 0.0097 | -0.09 | 100.125
5 | 1.03 | 0.00943 | -0.091 | 109.172
5.5 | 1.087 | 0.00963 | -0.092 | 112.915
6 | 1.143 | 0.00967 | -0.093 | 118.237
6.5 | 1.173 | 0.01071 | -0.092 | 109.565
7 | 1.223 | 0.01107 | -0.092 | 110.462
7.5 | 1.255 | 0.02067 | -0.092 | 60.725
8 | 1.299 | 0.02198 | -0.092 | 59.098
8.5 | 1.34 | 0.02307 | -0.093 | 58.086
9 | 1.377 | 0.02438 | -0.094 | 56.486
9.5 | 1.412 | 0.02576 | -0.094 | 54.799
10 | 1.443 | 0.02685 | -0.095 | 53.746
10.5 | 1.47 | 0.02848 | -0.095 | 51.638
11 | 1.494 | 0.03043 | -0.096 | 49.098
11.5 | 1.514 | 0.0319 | -0.096 | 47.473
12 | 1.53 | 0.03382 | -0.097 | 45.229
12.5 | 1.54 | 0.0362 | -0.097 | 42.552
13 | 1.547 | 0.03842 | -0.097 | 40.265
13.5 | 1.549 | 0.04065 | -0.098 | 38.114
14 | 1.547 | 0.04358 | -0.098 | 35.491
14.5 | 1.542 | 0.04633 | -0.098 | 33.282
15 | 1.328 | 0.11204 | -0.049 | 11.849
15.5 | 1.316 | 0.11717 | -0.038 | 11.228
16 | 1.31 | 0.12522 | -0.049 | 10.462
16.5 | 1.295 | 0.13239 | -0.043 | 9.779
17 | 1.278 | 0.13765 | -0.038 | 9.286
17.5 | 1.264 | 0.14494 | -0.048 | 8.722
18 | 1.241 | 0.1529 | -0.038 | 8.118
18.5 | 1.22 | 0.1608 | -0.039 | 7.587

## 28. Re 500k Mach 0.10 (2)
BIGFOIL.COM POLAR EXPORT
NACA64(3)-418
NACA64(3)-418 |  |  |  | Cl Max: | 1.3308 | at alpha= | 19.5 | deg
XFOIL ncrit=9 |  |  |  | L/D Max: | 101.083 | at alpha= | 7 | deg
Re: | 500000 |  |  | Cd Min: | 0.2097 | at alpha= | -20 | deg
Mach: | 0.1 |  |  | Cl=0 at alpha= | -2.8969 | deg
|  |  |  | @ Cl=0.1, Cd= | 0.0093183
|  |  |  | @ Cl=0.4, Cd= | 0.0094726
|  |  |  | @ Cl=0.6, Cd= | 0.0098248
alpha (deg) | Cl | Cd | Cm | Cl/Cd
-20 | -0.534 | 0.2097 | -0.0055 | -2.5465
-19.5 | -0.5168 | 0.20428 | -0.0087 | -2.5299
-19 | -0.5201 | 0.1921 | -0.0161 | -2.7074
-18.5 | -0.4967 | 0.18814 | -0.0176 | -2.6401
-18 | -0.8213 | 0.09569 | -0.0637 | -8.5829
-17.5 | -0.8712 | 0.08033 | -0.0728 | -10.8453
-17 | -0.8919 | 0.07097 | -0.077 | -12.5673
-16.5 | -0.8997 | 0.06392 | -0.0802 | -14.0754
-16 | -0.9095 | 0.05709 | -0.0826 | -15.931
-15.5 | -0.9114 | 0.05164 | -0.0839 | -17.6491
-15 | -0.9128 | 0.04657 | -0.0844 | -19.6006
-14.5 | -0.9097 | 0.0422 | -0.0842 | -21.5569
-14 | -0.9038 | 0.03842 | -0.0835 | -23.5242
-13.5 | -0.8873 | 0.03524 | -0.0819 | -25.1788
-13 | -0.8665 | 0.0329 | -0.0802 | -26.3374
-12.5 | -0.8483 | 0.03074 | -0.0779 | -27.596
-12 | -0.8031 | 0.02831 | -0.0803 | -28.3681
-11.5 | -0.7315 | 0.02571 | -0.0872 | -28.452
-11 | -0.6628 | 0.02358 | -0.0936 | -28.1086
-10.5 | -0.6275 | 0.02209 | -0.0928 | -28.4065
-10 | -0.607 | 0.02033 | -0.0896 | -29.8574
-9.5 | -0.584 | 0.01887 | -0.0865 | -30.9486
-9 | -0.5577 | 0.0177 | -0.0834 | -31.5085
-8.5 | -0.546 | 0.01627 | -0.0781 | -33.5587
-7.5 | -0.4729 | 0.01445 | -0.0737 | -32.7266
-7 | -0.4311 | 0.01351 | -0.0722 | -31.9097
-6.5 | -0.3864 | 0.01255 | -0.0713 | -30.7888
-6 | -0.3413 | 0.0114 | -0.0706 | -29.9386
-5.5 | -0.2982 | 0.00964 | -0.0702 | -30.9336
-5 | -0.2448 | 0.00897 | -0.0705 | -27.291
-4.5 | -0.187 | 0.00894 | -0.0709 | -20.9172
-4 | -0.1288 | 0.009 | -0.0714 | -14.3111
-3.5 | -0.0703 | 0.00904 | -0.0718 | -7.7765
-3 | -0.012 | 0.00914 | -0.0723 | -1.3129
-2.5 | 0.0462 | 0.0093 | -0.0726 | 4.9677
-2 | 0.105 | 0.00932 | -0.0733 | 11.2661
-1.5 | 0.1634 | 0.0093 | -0.0738 | 17.5699
-1 | 0.2223 | 0.00935 | -0.0745 | 23.7754
-0.5 | 0.2809 | 0.00934 | -0.0752 | 30.0749
0 | 0.3396 | 0.00941 | -0.0759 | 36.0893
0.5 | 0.3985 | 0.00947 | -0.0766 | 42.0803
1 | 0.4571 | 0.00957 | -0.0773 | 47.7638
1.5 | 0.5155 | 0.00966 | -0.078 | 53.3644
2 | 0.5739 | 0.00974 | -0.0786 | 58.922
2.5 | 0.6324 | 0.00993 | -0.0793 | 63.6858
3 | 0.6898 | 0.01 | -0.0798 | 68.98
3.5 | 0.748 | 0.01016 | -0.0804 | 73.622
4 | 0.8052 | 0.01033 | -0.0808 | 77.9477
4.5 | 0.861 | 0.01039 | -0.0808 | 82.8681
5 | 0.9148 | 0.01041 | -0.0805 | 87.877
5.5 | 0.9689 | 0.01052 | -0.0803 | 92.1008
6 | 1.0207 | 0.01062 | -0.0796 | 96.1111
6.5 | 1.0721 | 0.01081 | -0.0789 | 99.1767
7 | 1.12 | 0.01108 | -0.0775 | 101.083
7.5 | 1.1606 | 0.01154 | -0.075 | 100.5719
8 | 1.1637 | 0.01331 | -0.0665 | 87.4305
8.5 | 1.1522 | 0.01553 | -0.0564 | 74.1919
9.5 | 1.1464 | 0.02068 | -0.0425 | 55.4352
10 | 1.1473 | 0.02348 | -0.0371 | 48.8629
10.5 | 1.1549 | 0.02635 | -0.0336 | 43.8292
11 | 1.1674 | 0.02976 | -0.0317 | 39.2272
11.5 | 1.1798 | 0.03328 | -0.03 | 35.4507
12 | 1.1919 | 0.037 | -0.0285 | 32.2135
12.5 | 1.2064 | 0.04069 | -0.0275 | 29.6486
13 | 1.2184 | 0.04479 | -0.0267 | 27.2025
13.5 | 1.2259 | 0.04953 | -0.026 | 24.7507
14 | 1.2391 | 0.05389 | -0.0258 | 22.9931
14.5 | 1.2491 | 0.05874 | -0.0258 | 21.2649
15 | 1.2561 | 0.06407 | -0.026 | 19.6051
15.5 | 1.2677 | 0.06909 | -0.0266 | 18.3485
16 | 1.2774 | 0.07447 | -0.0274 | 17.1532
16.5 | 1.2839 | 0.08021 | -0.0282 | 16.0067
17 | 1.2945 | 0.08579 | -0.0295 | 15.0892
17.5 | 1.3037 | 0.0916 | -0.031 | 14.2325
18 | 1.3117 | 0.09772 | -0.0329 | 13.423
18.5 | 1.3195 | 0.10386 | -0.0349 | 12.7046
19 | 1.3299 | 0.10921 | -0.0363 | 12.1775
19.5 | 1.3308 | 0.11679 | -0.0395 | 11.3948
20 | 1.3295 | 0.12482 | -0.0433 | 10.6513

## 29. Re 500k Mach 0.25 (1)
BIGFOIL.COM POLAR EXPORT
NACA64(3)-418
NACA64(3)-418 |  |  |  | Cl Max: | 1.485 | at alpha= | 12 | deg
JavaFoil+Calcfoil stall+Eppler ext transition |  |  |  | L/D Max: | 108.003 | at alpha= | 7 | deg
Re: | 500000 |  |  | Cd Min: | 0.00828 | at alpha= | -0.5 | deg
Mach: | 0.25 |  |  | Cl=0 at alpha= | -3.3095 | deg
|  |  |  | @ Cl=0.1, Cd= | 0.0083009
|  |  |  | @ Cl=0.4, Cd= | 0.0083102
|  |  |  | @ Cl=0.6, Cd= | 0.0085612
alpha (deg) | Cl | Cd | Cm | Cl/Cd
-20 | -0.65 | 0.20695 | -0.017 | -3.139
-19.5 | -0.697 | 0.20252 | -0.017 | -3.442
-19 | -0.741 | 0.1905 | -0.018 | -3.888
-18.5 | -0.78 | 0.17392 | -0.018 | -4.486
-18 | -0.815 | 0.16425 | -0.018 | -4.962
-17.5 | -0.845 | 0.15366 | -0.019 | -5.499
-17 | -0.864 | 0.14478 | -0.02 | -5.97
-16.5 | -0.874 | 0.13749 | -0.02 | -6.357
-16 | -0.879 | 0.12931 | -0.02 | -6.8
-15.5 | -0.881 | 0.12028 | -0.022 | -7.325
-15 | -0.879 | 0.114 | -0.023 | -7.706
-14.5 | -0.871 | 0.10742 | -0.023 | -8.111
-14 | -0.861 | 0.10036 | -0.025 | -8.579
-13.5 | -0.846 | 0.09444 | -0.026 | -8.957
-13 | -0.828 | 0.0885 | -0.028 | -9.353
-12.5 | -0.805 | 0.08353 | -0.029 | -9.639
-12 | -0.793 | 0.0719 | -0.037 | -11.024
-11.5 | -0.859 | 0.0289 | -0.054 | -29.728
-11 | -0.827 | 0.02529 | -0.056 | -32.709
-10.5 | -0.791 | 0.02299 | -0.057 | -34.403
-10 | -0.75 | 0.02127 | -0.059 | -35.238
-9.5 | -0.705 | 0.02063 | -0.06 | -34.171
-9 | -0.657 | 0.01933 | -0.061 | -34
-8.5 | -0.607 | 0.0181 | -0.062 | -33.55
-8 | -0.555 | 0.01603 | -0.064 | -34.618
-7.5 | -0.501 | 0.01552 | -0.065 | -32.274
-7 | -0.445 | 0.01459 | -0.066 | -30.51
-6.5 | -0.388 | 0.01378 | -0.067 | -28.16
-6 | -0.329 | 0.01311 | -0.068 | -25.128
-5.5 | -0.272 | 0.00912 | -0.07 | -29.852
-5 | -0.211 | 0.00892 | -0.072 | -23.699
-4.5 | -0.15 | 0.0088 | -0.073 | -17.007
-4 | -0.087 | 0.00846 | -0.074 | -10.308
-3.5 | -0.024 | 0.00838 | -0.075 | -2.896
-3 | 0.039 | 0.00832 | -0.076 | 4.689
-2.5 | 0.103 | 0.0083 | -0.078 | 12.388
-2 | 0.167 | 0.00829 | -0.079 | 20.104
-1.5 | 0.231 | 0.00836 | -0.08 | 27.607
-1 | 0.295 | 0.00872 | -0.081 | 33.848
-0.5 | 0.359 | 0.00828 | -0.082 | 43.366
0 | 0.427 | 0.00833 | -0.083 | 51.304
0.5 | 0.492 | 0.0084 | -0.084 | 58.504
1 | 0.556 | 0.00852 | -0.085 | 65.299
1.5 | 0.62 | 0.00858 | -0.086 | 72.343
2 | 0.685 | 0.00873 | -0.087 | 78.389
2.5 | 0.749 | 0.00885 | -0.088 | 84.592
3 | 0.809 | 0.00937 | -0.089 | 86.352
3.5 | 0.873 | 0.0096 | -0.09 | 90.931
4 | 0.935 | 0.00974 | -0.091 | 96.084
4.5 | 0.997 | 0.00996 | -0.092 | 100.112
5 | 1.057 | 0.01021 | -0.093 | 103.537
5.5 | 1.094 | 0.0106 | -0.092 | 103.281
6 | 1.147 | 0.01094 | -0.093 | 104.865
6.5 | 1.199 | 0.01113 | -0.094 | 107.729
7 | 1.248 | 0.01155 | -0.095 | 108.003
7.5 | 1.278 | 0.02191 | -0.094 | 58.339
8 | 1.32 | 0.02342 | -0.095 | 56.338
8.5 | 1.358 | 0.02461 | -0.095 | 55.173
9 | 1.391 | 0.02603 | -0.096 | 53.449
9.5 | 1.421 | 0.02738 | -0.096 | 51.885
10 | 1.445 | 0.02905 | -0.097 | 49.731
10.5 | 1.464 | 0.03091 | -0.097 | 47.358
11 | 1.477 | 0.03294 | -0.098 | 44.852
11.5 | 1.484 | 0.03537 | -0.098 | 41.941
12 | 1.485 | 0.03737 | -0.099 | 39.73
12.5 | 1.478 | 0.03994 | -0.099 | 36.989
13 | 1.463 | 0.04312 | -0.099 | 33.921
13.5 | 1.254 | 0.09858 | -0.057 | 12.717
14 | 1.225 | 0.10466 | -0.037 | 11.703
14.5 | 1.201 | 0.1114 | -0.037 | 10.781
15 | 1.172 | 0.11913 | -0.038 | 9.836
15.5 | 1.138 | 0.12621 | -0.043 | 9.018
16 | 1.099 | 0.1345 | -0.045 | 8.171
16.5 | 1.054 | 0.14059 | -0.043 | 7.498
17 | 1.006 | 0.15043 | -0.046 | 6.687

## 30. Re 500k Mach 0.25 (2)
BIGFOIL.COM POLAR EXPORT
NACA64(3)-418
NACA64(3)-418 |  |  |  | Cl Max: | 1.2671 | at alpha= | 18 | deg
XFOIL ncrit=9 |  |  |  | L/D Max: | 99.7396 | at alpha= | 7 | deg
Re: | 500000 |  |  | Cd Min: | 0.19246 | at alpha= | -18.5 | deg
Mach: | 0.25 |  |  | Cl=0 at alpha= | -2.8752 | deg
|  |  |  | @ Cl=0.1, Cd= | 0.0095281
|  |  |  | @ Cl=0.4, Cd= | 0.0096849
|  |  |  | @ Cl=0.6, Cd= | 0.010038
alpha (deg) | Cl | Cd | Cm | Cl/Cd
-18.5 | -0.4942 | 0.19246 | -0.0173 | -2.5678
-18 | -0.475 | 0.18718 | -0.02 | -2.5377
-17.5 | -0.4819 | 0.17422 | -0.0279 | -2.766
-17 | -0.4579 | 0.17027 | -0.0289 | -2.6893
-16.5 | -0.441 | 0.16458 | -0.0315 | -2.6795
-16 | -0.6446 | 0.10255 | -0.0607 | -6.2857
-15.5 | -0.7244 | 0.08041 | -0.0746 | -9.0088
-15 | -0.7701 | 0.06701 | -0.082 | -11.4923
-14.5 | -0.8001 | 0.05729 | -0.0862 | -13.9658
-14 | -0.8224 | 0.04955 | -0.0883 | -16.5974
-13.5 | -0.8359 | 0.04358 | -0.0888 | -19.1808
-13 | -0.8311 | 0.0392 | -0.0875 | -21.2015
-12.5 | -0.8209 | 0.03591 | -0.0857 | -22.8599
-12 | -0.7897 | 0.03251 | -0.0869 | -24.291
-11.5 | -0.7191 | 0.02898 | -0.0949 | -24.8137
-11 | -0.65 | 0.02623 | -0.1008 | -24.7808
-10.5 | -0.6147 | 0.02446 | -0.0997 | -25.1308
-10 | -0.5867 | 0.02288 | -0.097 | -25.6425
-9.5 | -0.5665 | 0.02093 | -0.0936 | -27.0664
-9 | -0.5405 | 0.01943 | -0.0906 | -27.8178
-8.5 | -0.5216 | 0.0177 | -0.0867 | -29.4689
-8 | -0.504 | 0.0164 | -0.0819 | -30.7317
-7.5 | -0.4755 | 0.01523 | -0.0784 | -31.2213
-7 | -0.4367 | 0.01425 | -0.0762 | -30.6456
-6 | -0.3481 | 0.01223 | -0.0734 | -28.4628
-5 | -0.2561 | 0.00919 | -0.0724 | -27.8672
-4.5 | -0.1963 | 0.00912 | -0.0728 | -21.5241
-4 | -0.136 | 0.00913 | -0.0731 | -14.8959
-3 | -0.015 | 0.00928 | -0.0739 | -1.6164
-2.5 | 0.0451 | 0.00951 | -0.0742 | 4.7424
-2 | 0.1059 | 0.00953 | -0.0748 | 11.1123
-1.5 | 0.1664 | 0.00952 | -0.0755 | 17.479
-1 | 0.227 | 0.00953 | -0.0761 | 23.8195
-0.5 | 0.2882 | 0.00964 | -0.0769 | 29.8963
0 | 0.3484 | 0.0096 | -0.0775 | 36.2917
0.5 | 0.4092 | 0.0097 | -0.0782 | 42.1856
1 | 0.4699 | 0.00979 | -0.079 | 47.998
1.5 | 0.5302 | 0.00987 | -0.0796 | 53.7183
2.5 | 0.6507 | 0.01016 | -0.0808 | 64.0453
3.5 | 0.7714 | 0.01053 | -0.082 | 73.2574
4 | 0.8301 | 0.01065 | -0.0822 | 77.9437
4.5 | 0.8876 | 0.01073 | -0.082 | 82.7213
5 | 0.9439 | 0.0108 | -0.0816 | 87.3981
5.5 | 0.9991 | 0.01087 | -0.081 | 91.9135
6 | 1.0513 | 0.01102 | -0.0797 | 95.3993
6.5 | 1.1028 | 0.0112 | -0.0784 | 98.4643
7 | 1.149 | 0.01152 | -0.0761 | 99.7396
7.5 | 1.1702 | 0.01255 | -0.0699 | 93.243
8 | 1.1527 | 0.01479 | -0.0581 | 77.9378
8.5 | 1.1378 | 0.01771 | -0.0489 | 64.2462
9 | 1.1305 | 0.02095 | -0.0422 | 53.9618
9.5 | 1.128 | 0.02434 | -0.0368 | 46.3435
10 | 1.1285 | 0.02774 | -0.0321 | 40.6813
10.5 | 1.1346 | 0.03119 | -0.0291 | 36.377
11 | 1.1474 | 0.03506 | -0.0276 | 32.7268
11.5 | 1.1597 | 0.03913 | -0.0263 | 29.6371
12 | 1.1722 | 0.04338 | -0.0253 | 27.0217
12.5 | 1.1818 | 0.04807 | -0.0245 | 24.585
13 | 1.1933 | 0.05281 | -0.0241 | 22.5961
13.5 | 1.202 | 0.058 | -0.0239 | 20.7241
14 | 1.2129 | 0.06318 | -0.024 | 19.1975
14.5 | 1.2189 | 0.069 | -0.0243 | 17.6652
15 | 1.2312 | 0.07438 | -0.0249 | 16.5528
15.5 | 1.2411 | 0.08017 | -0.0259 | 15.4809
16 | 1.2481 | 0.08631 | -0.0269 | 14.4607
16.5 | 1.2568 | 0.09265 | -0.0284 | 13.565
17 | 1.2627 | 0.09954 | -0.0304 | 12.6854
17.5 | 1.2659 | 0.10694 | -0.0329 | 11.8375
18 | 1.2671 | 0.11485 | -0.0361 | 11.0327
18.5 | 1.2663 | 0.12312 | -0.0398 | 10.2851
19 | 1.2595 | 0.1324 | -0.0444 | 9.5128
19.5 | 1.2414 | 0.14453 | -0.0516 | 8.5892
20 | 1.2188 | 0.15797 | -0.0603 | 7.7154

## 31. Re 500k Mach 0.50 (1)
BIGFOIL.COM POLAR EXPORT
NACA64(3)-418
NACA64(3)-418 |  |  |  | Cl Max: | 1.331 | at alpha= | 7.5 | deg
JavaFoil+Calcfoil stall+Eppler ext transition |  |  |  | L/D Max: | 95.257 | at alpha= | 5.5 | deg
Re: | 500000 |  |  | Cd Min: | 0.00915 | at alpha= | -1.5 | deg
Mach: | 0.5 |  |  | Cl=0 at alpha= | -3.3071 | deg
|  |  |  | @ Cl=0.1, Cd= | 0.0091679
|  |  |  | @ Cl=0.4, Cd= | 0.0092478
|  |  |  | @ Cl=0.6, Cd= | 0.0093703
alpha (deg) | Cl | Cd | Cm | Cl/Cd
-20 | -0.953 | 0.23099 | -0.027 | -4.126
-19.5 | -0.925 | 0.2254 | -0.027 | -4.106
-19 | -0.898 | 0.21841 | -0.028 | -4.11
-18.5 | -0.87 | 0.21205 | -0.029 | -4.103
-18 | -0.839 | 0.20902 | -0.028 | -4.013
-17.5 | -0.81 | 0.20071 | -0.027 | -4.035
-17 | -0.782 | 0.19662 | -0.028 | -3.976
-16.5 | -0.754 | 0.18322 | -0.028 | -4.113
-16 | -0.725 | 0.17612 | -0.029 | -4.118
-15.5 | -0.697 | 0.17288 | -0.029 | -4.033
-15 | -0.669 | 0.16445 | -0.03 | -4.069
-14.5 | -0.642 | 0.1559 | -0.031 | -4.115
-14 | -0.611 | 0.14541 | -0.028 | -4.2
-13.5 | -0.582 | 0.14003 | -0.028 | -4.158
-13 | -0.554 | 0.13982 | -0.028 | -3.961
-12.5 | -0.526 | 0.13628 | -0.029 | -3.857
-12 | -0.497 | 0.13292 | -0.03 | -3.741
-11.5 | -0.468 | 0.11958 | -0.028 | -3.917
-11 | -0.44 | 0.10318 | -0.029 | -4.265
-10.5 | -0.411 | 0.07933 | -0.029 | -5.186
-10 | -0.455 | 0.06982 | -0.03 | -6.517
-9.5 | -0.564 | 0.06565 | -0.028 | -8.584
-9 | -0.563 | 0.05966 | -0.035 | -9.432
-8.5 | -0.623 | 0.02387 | -0.068 | -26.101
-8 | -0.584 | 0.02167 | -0.07 | -26.961
-7.5 | -0.536 | 0.0199 | -0.071 | -26.93
-7 | -0.481 | 0.01781 | -0.073 | -27.027
-6.5 | -0.423 | 0.0165 | -0.074 | -25.613
-6 | -0.361 | 0.01544 | -0.075 | -23.363
-5.5 | -0.297 | 0.01457 | -0.077 | -20.348
-5 | -0.232 | 0.00934 | -0.079 | -24.878
-4.5 | -0.165 | 0.00997 | -0.08 | -16.524
-4 | -0.096 | 0.00973 | -0.082 | -9.896
-3.5 | -0.027 | 0.00959 | -0.083 | -2.799
-3 | 0.043 | 0.0092 | -0.084 | 4.692
-2.5 | 0.114 | 0.00916 | -0.086 | 12.42
-2 | 0.185 | 0.00917 | -0.087 | 20.126
-1.5 | 0.256 | 0.00915 | -0.088 | 27.939
-1 | 0.327 | 0.00919 | -0.09 | 35.54
-0.5 | 0.398 | 0.00925 | -0.091 | 43.058
0 | 0.478 | 0.00916 | -0.092 | 52.15
0.5 | 0.55 | 0.00928 | -0.094 | 59.223
1 | 0.622 | 0.00941 | -0.095 | 66.038
1.5 | 0.694 | 0.00956 | -0.096 | 72.58
2 | 0.766 | 0.00973 | -0.098 | 78.709
2.5 | 0.829 | 0.01034 | -0.098 | 80.173
3 | 0.885 | 0.01071 | -0.098 | 82.615
3.5 | 0.952 | 0.01097 | -0.099 | 86.807
4 | 1.019 | 0.0113 | -0.1 | 90.129
4.5 | 1.083 | 0.01168 | -0.1 | 92.644
5 | 1.143 | 0.01211 | -0.101 | 94.384
5.5 | 1.199 | 0.01259 | -0.102 | 95.257
6 | 1.25 | 0.01322 | -0.103 | 94.563
6.5 | 1.277 | 0.0254 | -0.102 | 50.292
7 | 1.311 | 0.02723 | -0.103 | 48.144
7.5 | 1.331 | 0.02922 | -0.103 | 45.55
8 | 1.328 | 0.03157 | -0.104 | 42.075
8.5 | 1.088 | 0.05733 | -0.038 | 18.987
9 | 1.071 | 0.03719 | -0.105 | 28.8
9.5 | 0.844 | 0.04106 | -0.105 | 20.549
10 | 0.752 | 0.09812 | -0.044 | 7.665
10.5 | 0.78 | 0.10033 | -0.045 | 7.771
11 | 0.808 | 0.10913 | -0.049 | 7.404
11.5 | 0.836 | 0.11502 | -0.05 | 7.264
12 | 0.863 | 0.12463 | -0.052 | 6.927
12.5 | 0.891 | 0.1414 | -0.054 | 6.303

## 32. Re 500k Mach 0.50 (2)
BIGFOIL.COM POLAR EXPORT
NACA64(3)-418
NACA64(3)-418 |  |  |  | Cl Max: | 1.1871 | at alpha= | 6.5 | deg
XFOIL ncrit=9 |  |  |  | L/D Max: | 89.8217 | at alpha= | 6 | deg
Re: | 500000 |  |  | Cd Min: | 0.23525 | at alpha= | -20 | deg
Mach: | 0.5 |  |  | Cl=0 at alpha= | -2.7742 | deg
|  |  |  | @ Cl=0.1, Cd= | 0.010526
|  |  |  | @ Cl=0.4, Cd= | 0.010735
|  |  |  | @ Cl=0.6, Cd= | 0.011176
alpha (deg) | Cl | Cd | Cm | Cl/Cd
-20 | -0.5558 | 0.23525 | -0.0021 | -2.3626
-19.5 | -0.5329 | 0.22846 | -0.0063 | -2.3326
-19 | -0.5243 | 0.21814 | -0.0142 | -2.4035
-18.5 | -0.4958 | 0.21148 | -0.0163 | -2.3444
-18 | -0.4732 | 0.20481 | -0.0199 | -2.3104
-17 | -0.4398 | 0.18808 | -0.0293 | -2.3384
-16.5 | -0.4184 | 0.18139 | -0.0326 | -2.3066
-16 | -0.4196 | 0.16963 | -0.0408 | -2.4736
-15.5 | -0.3899 | 0.1647 | -0.0413 | -2.3673
-14.5 | -0.3815 | 0.14288 | -0.0514 | -2.6701
-14 | -0.3824 | 0.13193 | -0.0564 | -2.8985
-12.5 | -0.4543 | 0.08833 | -0.0796 | -5.1432
-12 | -0.4704 | 0.07077 | -0.0985 | -6.6469
-11.5 | -0.4792 | 0.05572 | -0.1168 | -8.6001
-11 | -0.4966 | 0.04639 | -0.1229 | -10.7049
-10.5 | -0.5122 | 0.03975 | -0.1234 | -12.8855
-10 | -0.5154 | 0.03459 | -0.1219 | -14.9003
-9.5 | -0.5028 | 0.03078 | -0.1191 | -16.3353
-9 | -0.4797 | 0.02802 | -0.1159 | -17.1199
-8.5 | -0.4509 | 0.02574 | -0.1123 | -17.5175
-8 | -0.426 | 0.02352 | -0.1084 | -18.1122
-7.5 | -0.4 | 0.02147 | -0.1046 | -18.6306
-7 | -0.3797 | 0.01925 | -0.1005 | -19.7247
-6.5 | -0.3592 | 0.0172 | -0.096 | -20.8837
-6 | -0.3453 | 0.01554 | -0.0899 | -22.2201
-5.5 | -0.3147 | 0.01414 | -0.0858 | -22.256
-5 | -0.2759 | 0.01259 | -0.0829 | -21.9142
-4.5 | -0.2387 | 0.01008 | -0.0811 | -23.6806
-4 | -0.1712 | 0.00992 | -0.0809 | -17.2581
-3.5 | -0.101 | 0.01001 | -0.081 | -10.0899
-3 | -0.0313 | 0.01018 | -0.081 | -3.0747
-2.5 | 0.038 | 0.01041 | -0.081 | 3.6503
-2 | 0.1076 | 0.01054 | -0.0815 | 10.2087
-1.5 | 0.1768 | 0.01052 | -0.082 | 16.8061
-1 | 0.2468 | 0.0106 | -0.0828 | 23.283
-0.5 | 0.3157 | 0.01062 | -0.0834 | 29.7269
0 | 0.3847 | 0.0107 | -0.0841 | 35.9533
0.5 | 0.4551 | 0.01086 | -0.085 | 41.9061
1 | 0.5231 | 0.01097 | -0.0855 | 47.6846
1.5 | 0.592 | 0.01115 | -0.086 | 53.0942
2 | 0.6623 | 0.01138 | -0.0867 | 58.1986
2.5 | 0.7291 | 0.0116 | -0.0867 | 62.8534
3 | 0.7977 | 0.01187 | -0.0869 | 67.203
3.5 | 0.8679 | 0.01215 | -0.0872 | 71.4321
4 | 0.9325 | 0.01248 | -0.0864 | 74.7196
4.5 | 0.9975 | 0.01252 | -0.0851 | 79.6725
5 | 1.0588 | 0.01257 | -0.0829 | 84.2323
5.5 | 1.1148 | 0.01272 | -0.0797 | 87.6415
6 | 1.1587 | 0.0129 | -0.0744 | 89.8217
6.5 | 1.1871 | 0.01339 | -0.0667 | 88.6557
7 | 1.1808 | 0.0153 | -0.0558 | 77.1765
7.5 | 1.1416 | 0.0199 | -0.0449 | 57.3668
8 | 1.1063 | 0.02569 | -0.0373 | 43.0634
8.5 | 1.0823 | 0.03163 | -0.0321 | 34.2175
9 | 1.0708 | 0.03731 | -0.0285 | 28.7001
10 | 1.0707 | 0.04814 | -0.0237 | 22.2414
10.5 | 1.0775 | 0.05342 | -0.0218 | 20.1703
11 | 1.0816 | 0.0588 | -0.0197 | 18.3946
11.5 | 1.0887 | 0.06468 | -0.0193 | 16.8321

## 33. Re 750k Mach 0.00 (1)
BIGFOIL.COM POLAR EXPORT
NACA64(3)-418
NACA64(3)-418 |  |  |  | Cl Max: | 1.569 | at alpha= | 14 | deg
JavaFoil+Calcfoil stall+Eppler ext transition |  |  |  | L/D Max: | 133.576 | at alpha= | 6 | deg
Re: | 750000 |  |  | Cd Min: | 0.007 | at alpha= | -2.5 | deg
Mach: | 0 |  |  | Cl=0 at alpha= | -3.3064 | deg
|  |  |  | @ Cl=0.1, Cd= | 0.007
|  |  |  | @ Cl=0.4, Cd= | 0.0072479
|  |  |  | @ Cl=0.6, Cd= | 0.0074787
alpha (deg) | Cl | Cd | Cm | Cl/Cd
-19 | -1.002 | 0.1574 | -0.019 | -6.365
-18.5 | -1.008 | 0.14928 | -0.02 | -6.751
-18 | -1.012 | 0.14072 | -0.022 | -7.191
-17.5 | -1.011 | 0.13364 | -0.022 | -7.568
-17 | -1.006 | 0.12733 | -0.023 | -7.898
-16.5 | -0.997 | 0.1194 | -0.025 | -8.352
-16 | -0.984 | 0.11285 | -0.026 | -8.723
-15.5 | -0.969 | 0.10671 | -0.027 | -9.081
-15 | -0.955 | 0.09815 | -0.03 | -9.726
-14.5 | -1.013 | 0.05151 | -0.043 | -19.662
-14 | -1.017 | 0.03721 | -0.047 | -27.326
-13.5 | -1 | 0.03201 | -0.049 | -31.243
-13 | -0.974 | 0.02886 | -0.05 | -33.742
-12.5 | -0.943 | 0.02638 | -0.051 | -35.76
-12 | -0.909 | 0.02426 | -0.053 | -37.472
-11.5 | -0.872 | 0.02256 | -0.054 | -38.653
-11 | -0.832 | 0.02059 | -0.055 | -40.385
-10.5 | -0.789 | 0.01918 | -0.056 | -41.134
-10 | -0.744 | 0.01793 | -0.057 | -41.488
-9.5 | -0.697 | 0.01745 | -0.059 | -39.934
-9 | -0.648 | 0.01574 | -0.06 | -41.141
-8.5 | -0.597 | 0.01467 | -0.061 | -40.688
-8 | -0.544 | 0.01387 | -0.062 | -39.241
-7.5 | -0.49 | 0.01342 | -0.063 | -36.556
-7 | -0.435 | 0.01267 | -0.064 | -34.349
-6.5 | -0.379 | 0.01203 | -0.066 | -31.507
-6 | -0.321 | 0.01149 | -0.067 | -27.979
-5.5 | -0.267 | 0.00759 | -0.069 | -35.16
-5 | -0.207 | 0.00746 | -0.07 | -27.756
-4.5 | -0.146 | 0.00743 | -0.071 | -19.689
-4 | -0.085 | 0.00719 | -0.072 | -11.86
-3.5 | -0.024 | 0.00717 | -0.074 | -3.309
-3 | 0.038 | 0.00704 | -0.075 | 5.411
-2.5 | 0.1 | 0.007 | -0.076 | 14.304
-2 | 0.162 | 0.00704 | -0.077 | 23.016
-1.5 | 0.224 | 0.0071 | -0.078 | 31.548
-1 | 0.286 | 0.00742 | -0.079 | 38.533
-0.5 | 0.348 | 0.00724 | -0.08 | 48.045
0 | 0.414 | 0.00725 | -0.081 | 57.086
0.5 | 0.476 | 0.00731 | -0.082 | 65.139
1 | 0.538 | 0.0074 | -0.083 | 72.709
1.5 | 0.601 | 0.00748 | -0.084 | 80.352
2 | 0.663 | 0.00764 | -0.085 | 86.771
2.5 | 0.725 | 0.00772 | -0.086 | 93.988
3 | 0.784 | 0.00785 | -0.087 | 99.907
3.5 | 0.845 | 0.00825 | -0.087 | 102.461
4 | 0.906 | 0.00839 | -0.088 | 108.03
4.5 | 0.966 | 0.00859 | -0.089 | 112.535
5 | 1.025 | 0.00831 | -0.09 | 123.269
5.5 | 1.082 | 0.00853 | -0.091 | 126.901
6 | 1.138 | 0.00852 | -0.092 | 133.576
6.5 | 1.192 | 0.00919 | -0.093 | 129.763
7 | 1.245 | 0.00944 | -0.094 | 131.865
7.5 | 1.255 | 0.01891 | -0.092 | 66.345
8 | 1.299 | 0.02009 | -0.092 | 64.663
8.5 | 1.34 | 0.02108 | -0.093 | 63.581
9 | 1.379 | 0.02222 | -0.094 | 62.039
9.5 | 1.414 | 0.02345 | -0.094 | 60.284
10 | 1.446 | 0.02435 | -0.095 | 59.393
10.5 | 1.475 | 0.02588 | -0.095 | 56.986
11 | 1.5 | 0.02756 | -0.096 | 54.432
11.5 | 1.522 | 0.02891 | -0.096 | 52.638
12 | 1.54 | 0.03055 | -0.097 | 50.393
12.5 | 1.553 | 0.03266 | -0.097 | 47.536
13 | 1.562 | 0.03463 | -0.098 | 45.109
13.5 | 1.568 | 0.03662 | -0.098 | 42.819
14 | 1.569 | 0.03902 | -0.098 | 40.221
14.5 | 1.568 | 0.04134 | -0.099 | 37.939
15 | 1.561 | 0.0447 | -0.099 | 34.91
15.5 | 1.55 | 0.04768 | -0.099 | 32.52
16 | 1.535 | 0.05154 | -0.099 | 29.784
16.5 | 1.516 | 0.05643 | -0.099 | 26.868
17 | 1.487 | 0.06361 | -0.097 | 23.38
17.5 | 1.476 | 0.06484 | -0.098 | 22.757
18 | 1.293 | 0.14471 | -0.06 | 8.936
18.5 | 1.267 | 0.15461 | -0.051 | 8.197
19 | 1.247 | 0.16238 | -0.05 | 7.68

## 34. Re 750k Mach 0.00 (2)
BIGFOIL.COM POLAR EXPORT
NACA64(3)-418
NACA64(3)-418 |  |  |  | Cl Max: | 1.3626 | at alpha= | 20 | deg
XFOIL ncrit=9 |  |  |  | L/D Max: | 114.845 | at alpha= | 6.5 | deg
Re: | 750000 |  |  | Cd Min: | 0.11926 | at alpha= | 20 | deg
Mach: | 0 |  |  | Cl=0 at alpha= | -2.9185 | deg
|  |  |  | @ Cl=0.1, Cd= | 0.0077874
|  |  |  | @ Cl=0.4, Cd= | 0.0079599
|  |  |  | @ Cl=0.6, Cd= | 0.0082572
alpha (deg) | Cl | Cd | Cm | Cl/Cd
-20 | -0.8714 | 0.11857 | -0.0458 | -7.3492
-19.5 | -0.9281 | 0.10049 | -0.0562 | -9.2357
-19 | -0.9593 | 0.08793 | -0.0632 | -10.9098
-18.5 | -0.9806 | 0.07772 | -0.0684 | -12.6171
-18 | -0.9917 | 0.06952 | -0.0724 | -14.265
-17.5 | -0.9977 | 0.06248 | -0.0754 | -15.9683
-17 | -1.0021 | 0.05648 | -0.0765 | -17.7426
-16.5 | -0.9941 | 0.05182 | -0.0778 | -19.1837
-16 | -0.9851 | 0.04749 | -0.0786 | -20.7433
-15.5 | -0.9734 | 0.04359 | -0.0792 | -22.3308
-15 | -0.9604 | 0.04006 | -0.0793 | -23.974
-14.5 | -0.945 | 0.03695 | -0.0788 | -25.5751
-14 | -0.9271 | 0.03418 | -0.0783 | -27.124
-13.5 | -0.9139 | 0.03124 | -0.0764 | -29.2542
-13 | -0.8954 | 0.0289 | -0.075 | -30.9827
-12.5 | -0.8573 | 0.02653 | -0.0769 | -32.3144
-12 | -0.7748 | 0.0241 | -0.087 | -32.1494
-11.5 | -0.7228 | 0.0216 | -0.0918 | -33.463
-11 | -0.6982 | 0.02013 | -0.0895 | -34.6846
-10.5 | -0.6734 | 0.01877 | -0.0868 | -35.8764
-10 | -0.6521 | 0.01732 | -0.0835 | -37.6501
-9.5 | -0.6376 | 0.01586 | -0.0789 | -40.2018
-9 | -0.6099 | 0.01502 | -0.0756 | -40.6059
-8.5 | -0.5742 | 0.01412 | -0.0733 | -40.6657
-8 | -0.5308 | 0.01342 | -0.072 | -39.5529
-7.5 | -0.4861 | 0.01266 | -0.071 | -38.3965
-7 | -0.4381 | 0.01202 | -0.0703 | -36.4476
-6.5 | -0.3898 | 0.01131 | -0.0698 | -34.4651
-6 | -0.34 | 0.0105 | -0.0696 | -32.381
-5.5 | -0.2908 | 0.00942 | -0.0696 | -30.8705
-5 | -0.2424 | 0.00792 | -0.07 | -30.6061
-4.5 | -0.185 | 0.00768 | -0.0706 | -24.0885
-4 | -0.1267 | 0.00764 | -0.0712 | -16.5838
-3.5 | -0.0684 | 0.00764 | -0.0718 | -8.9529
-3 | -0.0095 | 0.00766 | -0.0725 | -1.2402
-2.5 | 0.0488 | 0.00777 | -0.073 | 6.2806
-2 | 0.1075 | 0.00779 | -0.0736 | 13.7997
-1.5 | 0.1658 | 0.00782 | -0.0743 | 21.202
-1 | 0.2246 | 0.00781 | -0.075 | 28.758
-0.5 | 0.283 | 0.00793 | -0.0757 | 35.6873
0 | 0.3417 | 0.00789 | -0.0764 | 43.308
0.5 | 0.4001 | 0.00796 | -0.077 | 50.2638
1 | 0.4587 | 0.00806 | -0.0778 | 56.9107
1.5 | 0.5169 | 0.00808 | -0.0784 | 63.9728
2 | 0.5751 | 0.00824 | -0.0791 | 69.7937
2.5 | 0.633 | 0.00828 | -0.0797 | 76.4493
3 | 0.691 | 0.00839 | -0.0803 | 82.36
3.5 | 0.7484 | 0.00856 | -0.0809 | 87.4299
4 | 0.805 | 0.00859 | -0.0812 | 93.7136
4.5 | 0.8606 | 0.00867 | -0.0814 | 99.2618
5 | 0.9158 | 0.00883 | -0.0815 | 103.7146
5.5 | 0.97 | 0.00898 | -0.0814 | 108.0178
6 | 1.0235 | 0.00915 | -0.0813 | 111.8579
6.5 | 1.0761 | 0.00937 | -0.0809 | 114.8453
7 | 1.1227 | 0.00983 | -0.0796 | 114.2116
8 | 1.1459 | 0.01341 | -0.0659 | 85.4512
8.5 | 1.1513 | 0.01513 | -0.0585 | 76.0939
9 | 1.1595 | 0.01702 | -0.0524 | 68.1257
9.5 | 1.1707 | 0.01903 | -0.0474 | 61.5187
10 | 1.1822 | 0.02127 | -0.043 | 55.5806
10.5 | 1.1937 | 0.02365 | -0.0391 | 50.4736
11 | 1.2033 | 0.026 | -0.0348 | 46.2808
11.5 | 1.2243 | 0.02879 | -0.0337 | 42.5252
12 | 1.2422 | 0.03172 | -0.0321 | 39.1614
12.5 | 1.2571 | 0.03503 | -0.0306 | 35.8864
13 | 1.2723 | 0.0385 | -0.0295 | 33.0468
13.5 | 1.2858 | 0.04231 | -0.0286 | 30.39
14 | 1.2997 | 0.04624 | -0.0279 | 28.1077
14.5 | 1.3092 | 0.05079 | -0.0275 | 25.7767
15 | 1.3235 | 0.05501 | -0.0275 | 24.0593
15.5 | 1.3334 | 0.05988 | -0.0277 | 22.2679
16 | 1.3327 | 0.06618 | -0.0282 | 20.1375
16.5 | 1.3439 | 0.0713 | -0.0291 | 18.8485
17 | 1.3523 | 0.0769 | -0.0302 | 17.5852
17.5 | 1.3582 | 0.08301 | -0.0317 | 16.3619
18 | 1.3619 | 0.08959 | -0.0336 | 15.2015
18.5 | 1.3608 | 0.09695 | -0.0359 | 14.0361
19 | 1.3585 | 0.1046 | -0.0385 | 12.9876
19.5 | 1.3611 | 0.1118 | -0.0414 | 12.1744
20 | 1.3626 | 0.11926 | -0.0447 | 11.4255

## 35. Re 750k Mach 0.10 (1)
BIGFOIL.COM POLAR EXPORT
NACA64(3)-418
NACA64(3)-418 |  |  |  | Cl Max: | 1.556 | at alpha= | 13.5 | deg
JavaFoil+Calcfoil stall+Eppler ext transition |  |  |  | L/D Max: | 133.468 | at alpha= | 6 | deg
Re: | 750000 |  |  | Cd Min: | 0.00703 | at alpha= | -3 | deg
Mach: | 0.1 |  |  | Cl=0 at alpha= | -3.3064 | deg
|  |  |  | @ Cl=0.1, Cd= | 0.0070595
|  |  |  | @ Cl=0.4, Cd= | 0.0073076
|  |  |  | @ Cl=0.6, Cd= | 0.0075262
alpha (deg) | Cl | Cd | Cm | Cl/Cd
-19 | -0.975 | 0.15816 | -0.019 | -6.166
-18.5 | -0.984 | 0.15242 | -0.019 | -6.457
-18 | -0.99 | 0.144 | -0.02 | -6.874
-17.5 | -0.994 | 0.13612 | -0.021 | -7.303
-17 | -0.991 | 0.12842 | -0.022 | -7.716
-16.5 | -0.982 | 0.12214 | -0.024 | -8.042
-16 | -0.971 | 0.11493 | -0.025 | -8.452
-15.5 | -0.961 | 0.10726 | -0.028 | -8.958
-15 | -0.948 | 0.09868 | -0.03 | -9.61
-14.5 | -0.935 | 0.08953 | -0.033 | -10.441
-14 | -1.008 | 0.03942 | -0.047 | -25.576
-13.5 | -0.994 | 0.03339 | -0.049 | -29.766
-13 | -0.971 | 0.02955 | -0.05 | -32.862
-12.5 | -0.942 | 0.02694 | -0.052 | -34.947
-12 | -0.909 | 0.02469 | -0.053 | -36.8
-11.5 | -0.872 | 0.02291 | -0.054 | -38.077
-11 | -0.832 | 0.02087 | -0.055 | -39.885
-10.5 | -0.79 | 0.01942 | -0.056 | -40.686
-10 | -0.746 | 0.01878 | -0.058 | -39.699
-9.5 | -0.699 | 0.01772 | -0.059 | -39.433
-9 | -0.65 | 0.01587 | -0.06 | -40.933
-8.5 | -0.599 | 0.0148 | -0.061 | -40.467
-8 | -0.546 | 0.01397 | -0.062 | -39.103
-7.5 | -0.492 | 0.01352 | -0.063 | -36.409
-7 | -0.437 | 0.01275 | -0.065 | -34.269
-6.5 | -0.38 | 0.01213 | -0.066 | -31.358
-6 | -0.323 | 0.01155 | -0.067 | -27.952
-5.5 | -0.268 | 0.00761 | -0.069 | -35.24
-5 | -0.208 | 0.00747 | -0.07 | -27.809
-4.5 | -0.147 | 0.00745 | -0.072 | -19.739
-4 | -0.086 | 0.00722 | -0.073 | -11.863
-3.5 | -0.024 | 0.00719 | -0.074 | -3.314
-3 | 0.038 | 0.00703 | -0.075 | 5.446
-2.5 | 0.101 | 0.00706 | -0.076 | 14.25
-2 | 0.163 | 0.00711 | -0.077 | 22.921
-1.5 | 0.225 | 0.00716 | -0.078 | 31.424
-1 | 0.287 | 0.00748 | -0.079 | 38.4
-0.5 | 0.35 | 0.0073 | -0.08 | 47.86
0 | 0.416 | 0.00731 | -0.081 | 56.898
0.5 | 0.478 | 0.00737 | -0.082 | 64.913
1 | 0.541 | 0.00747 | -0.083 | 72.426
1.5 | 0.604 | 0.00753 | -0.084 | 80.131
2 | 0.666 | 0.00764 | -0.085 | 87.245
2.5 | 0.729 | 0.0077 | -0.086 | 94.604
3 | 0.788 | 0.00782 | -0.087 | 100.731
3.5 | 0.85 | 0.00832 | -0.088 | 102.146
4 | 0.911 | 0.00846 | -0.089 | 107.611
4.5 | 0.971 | 0.00862 | -0.09 | 112.622
5 | 1.03 | 0.00835 | -0.091 | 123.324
5.5 | 1.087 | 0.0085 | -0.092 | 127.833
6 | 1.143 | 0.00856 | -0.093 | 133.468
6.5 | 1.197 | 0.00923 | -0.094 | 129.726
7 | 1.25 | 0.00951 | -0.095 | 131.488
7.5 | 1.259 | 0.01909 | -0.092 | 65.946
8 | 1.303 | 0.02028 | -0.093 | 64.233
8.5 | 1.344 | 0.02128 | -0.093 | 63.15
9 | 1.382 | 0.02253 | -0.094 | 61.324
9.5 | 1.416 | 0.02373 | -0.095 | 59.671
10 | 1.448 | 0.02473 | -0.095 | 58.536
10.5 | 1.475 | 0.02623 | -0.096 | 56.239
11 | 1.499 | 0.02799 | -0.096 | 53.556
11.5 | 1.519 | 0.02935 | -0.097 | 51.758
12 | 1.535 | 0.03114 | -0.097 | 49.296
12.5 | 1.546 | 0.03326 | -0.098 | 46.472
13 | 1.553 | 0.03532 | -0.098 | 43.965
13.5 | 1.556 | 0.03735 | -0.098 | 41.655
14 | 1.554 | 0.0399 | -0.099 | 38.95
14.5 | 1.55 | 0.04226 | -0.099 | 36.67
15 | 1.538 | 0.04572 | -0.099 | 33.631
15.5 | 1.523 | 0.04938 | -0.099 | 30.841
16 | 1.503 | 0.05384 | -0.099 | 27.919
16.5 | 1.473 | 0.06074 | -0.098 | 24.246
17 | 1.3 | 0.12888 | -0.066 | 10.091
17.5 | 1.421 | 0.07118 | -0.097 | 19.966
18 | 1.245 | 0.14987 | -0.05 | 8.308
18.5 | 1.224 | 0.15779 | -0.051 | 7.76

## 36. Re 750k Mach 0.10 (2)
BIGFOIL.COM POLAR EXPORT
NACA64(3)-418
NACA64(3)-418 |  |  |  | Cl Max: | 1.3518 | at alpha= | 18 | deg
XFOIL ncrit=9 |  |  |  | L/D Max: | 114.873 | at alpha= | 6.5 | deg
Re: | 750000 |  |  | Cd Min: | 0.1235 | at alpha= | 20 | deg
Mach: | 0.1 |  |  | Cl=0 at alpha= | -2.915 | deg
|  |  |  | @ Cl=0.1, Cd= | 0.0078174
|  |  |  | @ Cl=0.4, Cd= | 0.0079969
|  |  |  | @ Cl=0.6, Cd= | 0.0083037
alpha (deg) | Cl | Cd | Cm | Cl/Cd
-19.5 | -0.8541 | 0.11544 | -0.0485 | -7.3986
-19 | -0.9084 | 0.09785 | -0.0587 | -9.2836
-18.5 | -0.9415 | 0.08507 | -0.0657 | -11.0674
-18 | -0.9607 | 0.07521 | -0.0709 | -12.7736
-17.5 | -0.9733 | 0.06696 | -0.0747 | -14.5355
-17 | -0.9841 | 0.05973 | -0.0769 | -16.4758
-16.5 | -0.9798 | 0.05452 | -0.0783 | -17.9714
-16 | -0.9734 | 0.04976 | -0.0794 | -19.5619
-15.5 | -0.963 | 0.04556 | -0.0803 | -21.137
-15 | -0.952 | 0.04169 | -0.0805 | -22.8352
-14.5 | -0.9384 | 0.0383 | -0.0802 | -24.5013
-14 | -0.9222 | 0.0353 | -0.0796 | -26.1246
-13.5 | -0.9085 | 0.0323 | -0.0779 | -28.1269
-13 | -0.891 | 0.0298 | -0.0765 | -29.8993
-12.5 | -0.8558 | 0.02734 | -0.0778 | -31.3021
-12 | -0.7737 | 0.02473 | -0.0881 | -31.2859
-11.5 | -0.7188 | 0.02219 | -0.0933 | -32.393
-11 | -0.6945 | 0.02064 | -0.091 | -33.6483
-10.5 | -0.67 | 0.01921 | -0.0883 | -34.8777
-10 | -0.6455 | 0.01783 | -0.0854 | -36.203
-9.5 | -0.6318 | 0.01615 | -0.081 | -39.1207
-9 | -0.6092 | 0.01522 | -0.0768 | -40.0263
-8.5 | -0.5745 | 0.0143 | -0.0744 | -40.1748
-8 | -0.5326 | 0.01355 | -0.0728 | -39.3063
-7.5 | -0.4882 | 0.01276 | -0.0716 | -38.2602
-7 | -0.4404 | 0.0121 | -0.0709 | -36.3967
-6.5 | -0.3916 | 0.01142 | -0.0703 | -34.2907
-6 | -0.3419 | 0.01061 | -0.07 | -32.2243
-5.5 | -0.2923 | 0.00956 | -0.07 | -30.5753
-5 | -0.244 | 0.008 | -0.0703 | -30.5
-4.5 | -0.1867 | 0.0077 | -0.0709 | -24.2468
-4 | -0.1279 | 0.00767 | -0.0715 | -16.6754
-3 | -0.01 | 0.00769 | -0.0728 | -1.3004
-2.5 | 0.0488 | 0.0078 | -0.0733 | 6.2564
-2 | 0.1077 | 0.00782 | -0.0739 | 13.7724
-1.5 | 0.1665 | 0.00784 | -0.0746 | 21.2372
-1 | 0.2255 | 0.00784 | -0.0753 | 28.7628
-0.5 | 0.2844 | 0.00794 | -0.076 | 35.8186
0 | 0.3434 | 0.00791 | -0.0767 | 43.4134
0.5 | 0.402 | 0.008 | -0.0773 | 50.25
1 | 0.4611 | 0.00809 | -0.0781 | 56.9963
1.5 | 0.5197 | 0.00811 | -0.0788 | 64.0814
2 | 0.5782 | 0.0083 | -0.0794 | 69.6627
2.5 | 0.6365 | 0.00831 | -0.08 | 76.5945
3 | 0.6948 | 0.00843 | -0.0806 | 82.4199
3.5 | 0.7527 | 0.00859 | -0.0812 | 87.6251
4 | 0.8096 | 0.00864 | -0.0815 | 93.7037
4.5 | 0.8656 | 0.00871 | -0.0816 | 99.38
5 | 0.9212 | 0.00887 | -0.0817 | 103.8557
6 | 1.0295 | 0.00919 | -0.0814 | 112.0239
6.5 | 1.0821 | 0.00942 | -0.081 | 114.8726
7 | 1.1275 | 0.00995 | -0.0793 | 113.3166
7.5 | 1.1429 | 0.01182 | -0.073 | 96.692
8 | 1.1447 | 0.01363 | -0.0644 | 83.9839
8.5 | 1.1491 | 0.01545 | -0.057 | 74.3754
9 | 1.1573 | 0.01743 | -0.0511 | 66.397
9.5 | 1.1676 | 0.01959 | -0.0461 | 59.6018
10 | 1.1787 | 0.02195 | -0.0418 | 53.6993
10.5 | 1.1903 | 0.02443 | -0.0379 | 48.7229
11 | 1.1995 | 0.0269 | -0.0338 | 44.5911
12 | 1.2382 | 0.03282 | -0.0312 | 37.727
12.5 | 1.2535 | 0.03623 | -0.0298 | 34.5984
13 | 1.2662 | 0.04002 | -0.0286 | 31.6392
13.5 | 1.2817 | 0.04376 | -0.0279 | 29.2893
14 | 1.2933 | 0.04805 | -0.0273 | 26.9157
14.5 | 1.3043 | 0.05258 | -0.027 | 24.806
15 | 1.3175 | 0.05705 | -0.027 | 23.0938
15.5 | 1.3251 | 0.06231 | -0.0274 | 21.2662
16 | 1.3273 | 0.06842 | -0.028 | 19.3993
16.5 | 1.3369 | 0.07387 | -0.0289 | 18.098
17 | 1.3443 | 0.07974 | -0.0302 | 16.8585
17.5 | 1.3495 | 0.0861 | -0.0319 | 15.6736
18 | 1.3518 | 0.093 | -0.0339 | 14.5355
18.5 | 1.3488 | 0.10075 | -0.0364 | 13.3876
19 | 1.3496 | 0.10817 | -0.0392 | 12.4767
19.5 | 1.3508 | 0.11571 | -0.0423 | 11.674
20 | 1.3513 | 0.1235 | -0.0459 | 10.9417

## 37. Re 750k Mach 0.25 (1)
BIGFOIL.COM POLAR EXPORT
NACA64(3)-418
NACA64(3)-418 |  |  |  | Cl Max: | 1.49 | at alpha= | 12 | deg
JavaFoil+Calcfoil stall+Eppler ext transition |  |  |  | L/D Max: | 130.821 | at alpha= | 6 | deg
Re: | 750000 |  |  | Cd Min: | 0.00718 | at alpha= | -2 | deg
Mach: | 0.25 |  |  | Cl=0 at alpha= | -3.3095 | deg
|  |  |  | @ Cl=0.1, Cd= | 0.0072705
|  |  |  | @ Cl=0.4, Cd= | 0.00739
|  |  |  | @ Cl=0.6, Cd= | 0.0076125
alpha (deg) | Cl | Cd | Cm | Cl/Cd
-17.5 | -0.845 | 0.14659 | -0.019 | -5.766
-17 | -0.865 | 0.14029 | -0.021 | -6.165
-16.5 | -0.874 | 0.13011 | -0.021 | -6.721
-16 | -0.88 | 0.12432 | -0.021 | -7.077
-15.5 | -0.882 | 0.1159 | -0.023 | -7.611
-15 | -0.881 | 0.10913 | -0.025 | -8.069
-14.5 | -0.873 | 0.10257 | -0.026 | -8.516
-14 | -0.865 | 0.09562 | -0.029 | -9.049
-13.5 | -0.852 | 0.08888 | -0.03 | -9.584
-13 | -0.907 | 0.04755 | -0.047 | -19.071
-12.5 | -0.917 | 0.03211 | -0.052 | -28.567
-12 | -0.897 | 0.0278 | -0.054 | -32.267
-11.5 | -0.868 | 0.0252 | -0.055 | -34.438
-11 | -0.833 | 0.0227 | -0.056 | -36.681
-10.5 | -0.795 | 0.02089 | -0.058 | -38.03
-10 | -0.752 | 0.01942 | -0.059 | -38.742
-9.5 | -0.708 | 0.0188 | -0.06 | -37.641
-9 | -0.66 | 0.01678 | -0.061 | -39.305
-8.5 | -0.609 | 0.01562 | -0.063 | -39.014
-8 | -0.557 | 0.01471 | -0.064 | -37.857
-7.5 | -0.502 | 0.01416 | -0.065 | -35.493
-7 | -0.447 | 0.01333 | -0.066 | -33.484
-6.5 | -0.389 | 0.01255 | -0.067 | -30.996
-6 | -0.33 | 0.01194 | -0.069 | -27.67
-5.5 | -0.274 | 0.00778 | -0.071 | -35.293
-5 | -0.213 | 0.00766 | -0.072 | -27.787
-4.5 | -0.151 | 0.00758 | -0.073 | -19.856
-4 | -0.088 | 0.00735 | -0.075 | -11.938
-3.5 | -0.024 | 0.00731 | -0.076 | -3.342
-3 | 0.039 | 0.00728 | -0.077 | 5.394
-2.5 | 0.103 | 0.00727 | -0.078 | 14.209
-2 | 0.167 | 0.00718 | -0.079 | 23.294
-1.5 | 0.231 | 0.00724 | -0.08 | 31.951
-1 | 0.295 | 0.0076 | -0.081 | 38.863
-0.5 | 0.359 | 0.00739 | -0.082 | 48.604
0 | 0.427 | 0.00739 | -0.083 | 57.768
0.5 | 0.492 | 0.00743 | -0.084 | 66.174
1 | 0.556 | 0.00753 | -0.085 | 73.793
1.5 | 0.62 | 0.00765 | -0.086 | 81.145
2 | 0.685 | 0.00775 | -0.087 | 88.386
2.5 | 0.749 | 0.00782 | -0.088 | 95.788
3 | 0.809 | 0.00832 | -0.089 | 97.26
3.5 | 0.873 | 0.0085 | -0.09 | 102.717
4 | 0.935 | 0.00864 | -0.091 | 108.236
4.5 | 0.997 | 0.00883 | -0.092 | 112.937
5 | 1.057 | 0.00902 | -0.093 | 117.13
5.5 | 1.115 | 0.00875 | -0.094 | 127.393
6 | 1.172 | 0.00896 | -0.095 | 130.821
6.5 | 1.226 | 0.00951 | -0.096 | 128.905
7 | 1.263 | 0.00992 | -0.096 | 127.295
7.5 | 1.282 | 0.02025 | -0.094 | 63.3
8 | 1.324 | 0.02163 | -0.095 | 61.199
8.5 | 1.362 | 0.02273 | -0.096 | 59.899
9 | 1.396 | 0.02403 | -0.096 | 58.075
9.5 | 1.425 | 0.02525 | -0.097 | 56.434
10 | 1.449 | 0.02681 | -0.097 | 54.055
10.5 | 1.469 | 0.02852 | -0.098 | 51.49
11 | 1.482 | 0.03034 | -0.098 | 48.855
11.5 | 1.489 | 0.03263 | -0.099 | 45.636
12 | 1.49 | 0.03444 | -0.099 | 43.27
12.5 | 1.484 | 0.03682 | -0.1 | 40.297
13 | 1.47 | 0.03957 | -0.1 | 37.158
13.5 | 1.45 | 0.04276 | -0.1 | 33.914
14 | 1.42 | 0.04642 | -0.1 | 30.589
14.5 | 1.223 | 0.1039 | -0.066 | 11.771
15 | 1.179 | 0.11532 | -0.055 | 10.225
15.5 | 1.159 | 0.11599 | -0.068 | 9.996
16 | 1.111 | 0.12697 | -0.063 | 8.753
16.5 | 1.063 | 0.13547 | -0.059 | 7.843
17 | 1.014 | 0.14349 | -0.06 | 7.066

## 38. Re 750k Mach 0.25 (2)
BIGFOIL.COM POLAR EXPORT
NACA64(3)-418
NACA64(3)-418 |  |  |  | Cl Max: | 1.3006 | at alpha= | 17.5 | deg
XFOIL ncrit=9 |  |  |  | L/D Max: | 113.759 | at alpha= | 6.5 | deg
Re: | 750000 |  |  | Cd Min: | 0.20423 | at alpha= | -19.5 | deg
Mach: | 0.25 |  |  | Cl=0 at alpha= | -2.8913 | deg
|  |  |  | @ Cl=0.1, Cd= | 0.0079847
|  |  |  | @ Cl=0.4, Cd= | 0.0081613
|  |  |  | @ Cl=0.6, Cd= | 0.0084461
alpha (deg) | Cl | Cd | Cm | Cl/Cd
-19.5 | -0.5292 | 0.20423 | -0.0093 | -2.5912
-19 | -0.5096 | 0.19931 | -0.0122 | -2.5568
-18.5 | -0.4943 | 0.19269 | -0.0159 | -2.5653
-17.5 | -0.7744 | 0.10474 | -0.0584 | -7.3935
-17 | -0.8135 | 0.09032 | -0.0667 | -9.0069
-16.5 | -0.8358 | 0.07938 | -0.0728 | -10.5291
-16 | -0.8587 | 0.06919 | -0.0779 | -12.4108
-15.5 | -0.8674 | 0.06149 | -0.0815 | -14.1064
-15 | -0.8761 | 0.05436 | -0.084 | -16.1166
-14.5 | -0.8787 | 0.0484 | -0.0854 | -18.155
-14 | -0.8772 | 0.04327 | -0.0858 | -20.2727
-13.5 | -0.87 | 0.03907 | -0.0854 | -22.2677
-13 | -0.8614 | 0.03533 | -0.084 | -24.3815
-12.5 | -0.8395 | 0.03215 | -0.0837 | -26.112
-12 | -0.7606 | 0.02854 | -0.0942 | -26.6503
-11.5 | -0.6926 | 0.02585 | -0.1012 | -26.793
-10.5 | -0.6507 | 0.02179 | -0.096 | -29.8623
-10 | -0.6265 | 0.0201 | -0.0931 | -31.1692
-9.5 | -0.6072 | 0.01823 | -0.0897 | -33.3077
-9 | -0.5854 | 0.01666 | -0.0861 | -35.1381
-8.5 | -0.5625 | 0.0155 | -0.0819 | -36.2903
-8 | -0.537 | 0.01434 | -0.0779 | -37.4477
-7.5 | -0.4952 | 0.01355 | -0.0759 | -36.5461
-7 | -0.4494 | 0.01276 | -0.0744 | -35.2194
-6.5 | -0.4016 | 0.01195 | -0.0734 | -33.6067
-6 | -0.3512 | 0.0112 | -0.0727 | -31.3571
-5.5 | -0.3008 | 0.01025 | -0.0723 | -29.3463
-5 | -0.2515 | 0.00873 | -0.0723 | -28.8087
-4.5 | -0.196 | 0.00788 | -0.0727 | -24.8731
-4 | -0.1353 | 0.0078 | -0.0733 | -17.3462
-3.5 | -0.0741 | 0.0078 | -0.0739 | -9.5
-3 | -0.0133 | 0.00786 | -0.0744 | -1.6921
-2.5 | 0.0479 | 0.00789 | -0.075 | 6.071
-2 | 0.1084 | 0.008 | -0.0755 | 13.55
-1.5 | 0.17 | 0.00801 | -0.0763 | 21.2235
-0.5 | 0.2916 | 0.00805 | -0.0777 | 36.2236
0 | 0.3526 | 0.00813 | -0.0784 | 43.3702
0.5 | 0.4132 | 0.00817 | -0.079 | 50.5753
1 | 0.4742 | 0.00823 | -0.0798 | 57.6185
1.5 | 0.5347 | 0.00835 | -0.0804 | 64.0359
2 | 0.5954 | 0.00844 | -0.0811 | 70.545
2.5 | 0.6558 | 0.00852 | -0.0817 | 76.9718
3 | 0.716 | 0.00872 | -0.0822 | 82.1101
3.5 | 0.7763 | 0.0088 | -0.0827 | 88.2159
4 | 0.8349 | 0.00893 | -0.0829 | 93.4938
4.5 | 0.8926 | 0.00896 | -0.0828 | 99.6205
5.5 | 1.0063 | 0.00926 | -0.0823 | 108.6717
6 | 1.0615 | 0.00947 | -0.0817 | 112.0908
6.5 | 1.1137 | 0.00979 | -0.0806 | 113.7589
7 | 1.1453 | 0.01085 | -0.0761 | 105.5576
7.5 | 1.1432 | 0.01282 | -0.0664 | 89.1732
8 | 1.1376 | 0.01503 | -0.0571 | 75.6886
8.5 | 1.1378 | 0.01749 | -0.0501 | 65.0543
9 | 1.1443 | 0.0201 | -0.0447 | 56.9303
9.5 | 1.153 | 0.02293 | -0.0403 | 50.2835
10 | 1.1628 | 0.02589 | -0.0365 | 44.9131
10.5 | 1.1746 | 0.02887 | -0.0331 | 40.6858
11 | 1.1838 | 0.03185 | -0.0294 | 37.168
12 | 1.2165 | 0.03923 | -0.0271 | 31.0094
12.5 | 1.2309 | 0.04329 | -0.0261 | 28.4338
13 | 1.2435 | 0.04772 | -0.0254 | 26.0583
13.5 | 1.2558 | 0.05237 | -0.0249 | 23.9794
14 | 1.2622 | 0.05784 | -0.0248 | 21.8223
14.5 | 1.2752 | 0.06283 | -0.025 | 20.296
15 | 1.2823 | 0.06867 | -0.0256 | 18.6734
15.5 | 1.2833 | 0.07545 | -0.0266 | 17.0086
16 | 1.2906 | 0.08172 | -0.0279 | 15.793
16.5 | 1.2958 | 0.08848 | -0.0295 | 14.6451
17 | 1.2992 | 0.09567 | -0.0317 | 13.58
17.5 | 1.3006 | 0.10334 | -0.0343 | 12.5856
18 | 1.2977 | 0.11171 | -0.0375 | 11.6167
18.5 | 1.295 | 0.12031 | -0.0412 | 10.7639
19 | 1.2917 | 0.12931 | -0.0456 | 9.9892
19.5 | 1.2845 | 0.13913 | -0.0509 | 9.2324
20 | 1.2757 | 0.14947 | -0.0571 | 8.5348

## 39. Re 750k Mach 0.50 (1)
BIGFOIL.COM POLAR EXPORT
NACA64(3)-418
NACA64(3)-418 |  |  |  | Cl Max: | 1.335 | at alpha= | 7.5 | deg
JavaFoil+Calcfoil stall+Eppler ext transition |  |  |  | L/D Max: | 109.94 | at alpha= | 6 | deg
Re: | 750000 |  |  | Cd Min: | 0.00786 | at alpha= | -5 | deg
Mach: | 0.5 |  |  | Cl=0 at alpha= | -3.3071 | deg
|  |  |  | @ Cl=0.1, Cd= | 0.0079759
|  |  |  | @ Cl=0.4, Cd= | 0.00814
|  |  |  | @ Cl=0.6, Cd= | 0.0082169
alpha (deg) | Cl | Cd | Cm | Cl/Cd
-20 | -0.953 | 0.21198 | -0.027 | -4.497
-19.5 | -0.926 | 0.20656 | -0.028 | -4.481
-19 | -0.898 | 0.20318 | -0.028 | -4.419
-18.5 | -0.871 | 0.20063 | -0.029 | -4.343
-18 | -0.84 | 0.19392 | -0.028 | -4.331
-17.5 | -0.81 | 0.18486 | -0.028 | -4.384
-17 | -0.782 | 0.17812 | -0.028 | -4.391
-16.5 | -0.754 | 0.16864 | -0.029 | -4.471
-16 | -0.726 | 0.1637 | -0.029 | -4.433
-15.5 | -0.697 | 0.15876 | -0.029 | -4.393
-15 | -0.669 | 0.14952 | -0.03 | -4.476
-14.5 | -0.642 | 0.14821 | -0.032 | -4.333
-14 | -0.611 | 0.13512 | -0.029 | -4.522
-13.5 | -0.582 | 0.13017 | -0.028 | -4.474
-13 | -0.554 | 0.12812 | -0.029 | -4.324
-12.5 | -0.526 | 0.12457 | -0.029 | -4.22
-12 | -0.497 | 0.12125 | -0.03 | -4.102
-11.5 | -0.468 | 0.10958 | -0.028 | -4.274
-11 | -0.44 | 0.0789 | -0.03 | -5.581
-10.5 | -0.412 | 0.07603 | -0.029 | -5.413
-10 | -0.456 | 0.06787 | -0.034 | -6.721
-9.5 | -0.564 | 0.06384 | -0.03 | -8.835
-9 | -0.65 | 0.02348 | -0.067 | -27.675
-8.5 | -0.626 | 0.02087 | -0.069 | -29.999
-8 | -0.586 | 0.01887 | -0.07 | -31.061
-7.5 | -0.537 | 0.01725 | -0.072 | -31.15
-7 | -0.483 | 0.01632 | -0.073 | -29.586
-6.5 | -0.424 | 0.01511 | -0.074 | -28.049
-6 | -0.362 | 0.01413 | -0.076 | -25.605
-5.5 | -0.297 | 0.01332 | -0.077 | -22.32
-5 | -0.234 | 0.00786 | -0.08 | -29.831
-4.5 | -0.166 | 0.00849 | -0.081 | -19.58
-4 | -0.097 | 0.00836 | -0.082 | -11.603
-3.5 | -0.027 | 0.00832 | -0.084 | -3.247
-3 | 0.043 | 0.008 | -0.085 | 5.428
-2.5 | 0.114 | 0.00797 | -0.086 | 14.368
-2 | 0.186 | 0.00801 | -0.088 | 23.177
-1.5 | 0.257 | 0.00801 | -0.089 | 32.066
-1 | 0.328 | 0.00807 | -0.09 | 40.695
-0.5 | 0.4 | 0.00814 | -0.092 | 49.123
0 | 0.478 | 0.0081 | -0.093 | 58.987
0.5 | 0.55 | 0.00821 | -0.094 | 66.924
1 | 0.622 | 0.00822 | -0.095 | 75.638
1.5 | 0.694 | 0.00836 | -0.096 | 82.957
2 | 0.766 | 0.00852 | -0.098 | 89.874
2.5 | 0.837 | 0.00867 | -0.099 | 96.527
3 | 0.903 | 0.00887 | -0.1 | 101.773
3.5 | 0.974 | 0.00949 | -0.101 | 102.553
4 | 1.032 | 0.0098 | -0.101 | 105.312
4.5 | 1.087 | 0.01022 | -0.101 | 106.4
5 | 1.148 | 0.01062 | -0.102 | 108.114
5.5 | 1.205 | 0.01097 | -0.103 | 109.864
6 | 1.257 | 0.01144 | -0.104 | 109.94
6.5 | 1.281 | 0.02356 | -0.102 | 54.362
7 | 1.315 | 0.02526 | -0.103 | 52.055
7.5 | 1.335 | 0.02703 | -0.104 | 49.37
8 | 1.332 | 0.02925 | -0.104 | 45.526
8.5 | 1.286 | 0.03172 | -0.105 | 40.544
9 | 1.074 | 0.03454 | -0.105 | 31.106
9.5 | 0.848 | 0.03809 | -0.106 | 22.26
10 | 0.753 | 0.07415 | -0.049 | 10.159
10.5 | 0.78 | 0.08891 | -0.048 | 8.777
11 | 0.808 | 0.10121 | -0.049 | 7.984
11.5 | 0.836 | 0.1052 | -0.051 | 7.945
12 | 0.864 | 0.1142 | -0.053 | 7.563
12.5 | 0.892 | 0.13233 | -0.056 | 6.743

## 40. Re 750k Mach 0.50 (2)
BIGFOIL.COM POLAR EXPORT
NACA64(3)-418
NACA64(3)-418 |  |  |  | Cl Max: | 1.1736 | at alpha= | 6 | deg
XFOIL ncrit=9 |  |  |  | L/D Max: | 106.208 | at alpha= | 6 | deg
Re: | 750000 |  |  | Cd Min: | 0.23538 | at alpha= | -20 | deg
Mach: | 0.5 |  |  | Cl=0 at alpha= | -2.7931 | deg
|  |  |  | @ Cl=0.1, Cd= | 0.0087137
|  |  |  | @ Cl=0.4, Cd= | 0.0089137
|  |  |  | @ Cl=0.6, Cd= | 0.0092412
alpha (deg) | Cl | Cd | Cm | Cl/Cd
-20 | -0.556 | 0.23538 | -0.0013 | -2.3621
-19.5 | -0.5432 | 0.22425 | -0.0084 | -2.4223
-19 | -0.5165 | 0.21888 | -0.011 | -2.3597
-18.5 | -0.4953 | 0.21164 | -0.0152 | -2.3403
-18 | -0.4876 | 0.19994 | -0.0226 | -2.4387
-17.5 | -0.4636 | 0.19352 | -0.0252 | -2.3956
-17 | -0.4414 | 0.18727 | -0.0285 | -2.357
-16 | -0.4169 | 0.1682 | -0.0377 | -2.4786
-15.5 | -0.4106 | 0.15776 | -0.0428 | -2.6027
-15 | -0.407 | 0.14712 | -0.0477 | -2.7664
-14.5 | -0.4088 | 0.13613 | -0.0528 | -3.003
-13.5 | -0.4045 | 0.11778 | -0.061 | -3.4344
-13 | -0.449 | 0.09483 | -0.0785 | -4.7348
-12.5 | -0.4977 | 0.07234 | -0.0999 | -6.88
-11.5 | -0.5377 | 0.0477 | -0.1221 | -11.2725
-11 | -0.5481 | 0.04131 | -0.1229 | -13.268
-10.5 | -0.5501 | 0.0361 | -0.1221 | -15.2382
-9.5 | -0.526 | 0.02866 | -0.1167 | -18.3531
-9 | -0.5061 | 0.02587 | -0.1133 | -19.5632
-8.5 | -0.4815 | 0.0235 | -0.1099 | -20.4894
-8 | -0.4565 | 0.02128 | -0.1062 | -21.4521
-7.5 | -0.438 | 0.01889 | -0.1021 | -23.1869
-7 | -0.413 | 0.01695 | -0.098 | -24.3658
-6.5 | -0.3941 | 0.0151 | -0.0928 | -26.0993
-6 | -0.37 | 0.01375 | -0.0876 | -26.9091
-5.5 | -0.3261 | 0.01268 | -0.0846 | -25.7177
-5 | -0.2768 | 0.01163 | -0.0824 | -23.8005
-4.5 | -0.2276 | 0.00999 | -0.0811 | -22.7828
-4 | -0.1705 | 0.00846 | -0.0811 | -20.1537
-3.5 | -0.1 | 0.00843 | -0.0813 | -11.8624
-3 | -0.029 | 0.0085 | -0.0817 | -3.4118
-2.5 | 0.0411 | 0.00858 | -0.0821 | 4.7902
-2 | 0.1116 | 0.00874 | -0.0826 | 12.7689
-1.5 | 0.1812 | 0.00871 | -0.0831 | 20.8037
-1 | 0.251 | 0.00879 | -0.0838 | 28.5552
-0.5 | 0.3213 | 0.00885 | -0.0846 | 36.3051
0 | 0.3905 | 0.0089 | -0.0852 | 43.8764
0.5 | 0.4601 | 0.009 | -0.0859 | 51.1222
1 | 0.5301 | 0.00912 | -0.0866 | 58.125
1.5 | 0.5996 | 0.00924 | -0.0871 | 64.8918
2 | 0.6693 | 0.00945 | -0.0876 | 70.8254
2.5 | 0.7383 | 0.00957 | -0.0879 | 77.1473
3 | 0.8077 | 0.00976 | -0.0881 | 82.7561
3.5 | 0.8773 | 0.01004 | -0.0883 | 87.3805
4 | 0.9435 | 0.01013 | -0.0875 | 93.1392
4.5 | 1.007 | 0.01025 | -0.086 | 98.2439
5 | 1.07 | 0.01047 | -0.0843 | 102.1968
5.5 | 1.1248 | 0.01068 | -0.0809 | 105.3184
6 | 1.1736 | 0.01105 | -0.0764 | 106.2081
7 | 1.1506 | 0.01582 | -0.0538 | 72.7307
7.5 | 1.1204 | 0.02066 | -0.0448 | 54.2304
8 | 1.1024 | 0.02577 | -0.0386 | 42.7784
8.5 | 1.0927 | 0.03091 | -0.0341 | 35.351
9 | 1.0926 | 0.03584 | -0.0307 | 30.4855
9.5 | 1.099 | 0.04068 | -0.0282 | 27.0157
10.5 | 1.1203 | 0.05062 | -0.0244 | 22.1316
11 | 1.1294 | 0.05609 | -0.0231 | 20.1355

## 41. Re 1M Mach 0.00 (1)
BIGFOIL.COM POLAR EXPORT
NACA64(3)-418
NACA64(3)-418 |  |  |  | Cl Max: | 1.574 | at alpha= | 14 | deg
JavaFoil+Calcfoil stall+Eppler ext transition |  |  |  | L/D Max: | 143.638 | at alpha= | 6 | deg
Re: | 1000000 |  |  | Cd Min: | 0.00648 | at alpha= | -4 | deg
Mach: | 0 |  |  | Cl=0 at alpha= | -3.3064 | deg
|  |  |  | @ Cl=0.1, Cd= | 0.00655
|  |  |  | @ Cl=0.4, Cd= | 0.0067621
|  |  |  | @ Cl=0.6, Cd= | 0.0070183
alpha (deg) | Cl | Cd | Cm | Cl/Cd
-20 | -0.987 | 0.16799 | -0.019 | -5.873
-19.5 | -0.997 | 0.1591 | -0.02 | -6.266
-19 | -1.004 | 0.15315 | -0.021 | -6.556
-18.5 | -1.01 | 0.14556 | -0.021 | -6.938
-18 | -1.018 | 0.13435 | -0.025 | -7.579
-17.5 | -1.018 | 0.12751 | -0.025 | -7.982
-17 | -1.015 | 0.11956 | -0.027 | -8.488
-16.5 | -1.01 | 0.10909 | -0.03 | -9.257
-16 | -1.007 | 0.09575 | -0.033 | -10.521
-15.5 | -1.011 | 0.07878 | -0.037 | -12.838
-15 | -1.06 | 0.04283 | -0.044 | -24.742
-14.5 | -1.051 | 0.03548 | -0.046 | -29.622
-14 | -1.031 | 0.0315 | -0.048 | -32.748
-13.5 | -1.007 | 0.02849 | -0.049 | -35.353
-13 | -0.979 | 0.02609 | -0.05 | -37.51
-12.5 | -0.947 | 0.02401 | -0.052 | -39.45
-12 | -0.912 | 0.02213 | -0.053 | -41.229
-11.5 | -0.875 | 0.02053 | -0.054 | -42.608
-11 | -0.834 | 0.01928 | -0.055 | -43.254
-10.5 | -0.791 | 0.01801 | -0.056 | -43.926
-10 | -0.746 | 0.0168 | -0.058 | -44.388
-9.5 | -0.699 | 0.01636 | -0.059 | -42.699
-9 | -0.649 | 0.01484 | -0.06 | -43.736
-8.5 | -0.598 | 0.01379 | -0.061 | -43.403
-8 | -0.546 | 0.01307 | -0.062 | -41.757
-7.5 | -0.492 | 0.01264 | -0.063 | -38.891
-7 | -0.436 | 0.01193 | -0.065 | -36.557
-6.5 | -0.38 | 0.0113 | -0.066 | -33.596
-6 | -0.322 | 0.01079 | -0.067 | -29.864
-5.5 | -0.268 | 0.00694 | -0.069 | -38.63
-5 | -0.208 | 0.00684 | -0.07 | -30.391
-4.5 | -0.147 | 0.00684 | -0.072 | -21.462
-4 | -0.085 | 0.00648 | -0.073 | -13.193
-3.5 | -0.024 | 0.0065 | -0.074 | -3.652
-3 | 0.038 | 0.00653 | -0.075 | 5.836
-2.5 | 0.1 | 0.00655 | -0.076 | 15.275
-2 | 0.162 | 0.0066 | -0.077 | 24.561
-1.5 | 0.224 | 0.00664 | -0.078 | 33.724
-1 | 0.286 | 0.00694 | -0.079 | 41.225
-0.5 | 0.348 | 0.00677 | -0.08 | 51.376
0 | 0.414 | 0.00676 | -0.081 | 61.14
0.5 | 0.476 | 0.00681 | -0.082 | 69.847
1 | 0.538 | 0.00691 | -0.083 | 77.965
1.5 | 0.601 | 0.00702 | -0.084 | 85.511
2 | 0.663 | 0.00708 | -0.085 | 93.646
2.5 | 0.725 | 0.00717 | -0.086 | 101.1
3 | 0.784 | 0.00724 | -0.087 | 108.31
3.5 | 0.845 | 0.0077 | -0.088 | 109.819
4 | 0.906 | 0.00782 | -0.088 | 115.894
4.5 | 0.966 | 0.00794 | -0.089 | 121.664
5 | 1.025 | 0.00771 | -0.09 | 132.915
5.5 | 1.082 | 0.00789 | -0.091 | 137.043
6 | 1.138 | 0.00792 | -0.092 | 143.638
6.5 | 1.192 | 0.00849 | -0.093 | 140.366
7 | 1.245 | 0.00872 | -0.094 | 142.734
7.5 | 1.257 | 0.0179 | -0.092 | 70.234
8 | 1.302 | 0.01898 | -0.093 | 68.591
8.5 | 1.343 | 0.01996 | -0.093 | 67.282
9 | 1.382 | 0.02099 | -0.094 | 65.829
9.5 | 1.417 | 0.02214 | -0.094 | 63.991
10 | 1.449 | 0.02302 | -0.095 | 62.954
10.5 | 1.478 | 0.0244 | -0.096 | 60.582
11 | 1.503 | 0.02597 | -0.096 | 57.883
11.5 | 1.525 | 0.02727 | -0.097 | 55.932
12 | 1.543 | 0.02879 | -0.097 | 53.597
12.5 | 1.557 | 0.03077 | -0.097 | 50.587
13 | 1.566 | 0.03263 | -0.098 | 48
13.5 | 1.572 | 0.03446 | -0.098 | 45.625
14 | 1.574 | 0.03674 | -0.099 | 42.842
14.5 | 1.573 | 0.03886 | -0.099 | 40.474
15 | 1.566 | 0.04187 | -0.099 | 37.403
15.5 | 1.557 | 0.04456 | -0.1 | 34.942
16 | 1.544 | 0.04778 | -0.1 | 32.313
16.5 | 1.527 | 0.05169 | -0.1 | 29.538
17 | 1.506 | 0.05593 | -0.099 | 26.934
17.5 | 1.488 | 0.05868 | -0.1 | 25.356
18 | 1.452 | 0.06796 | -0.098 | 21.362
18.5 | 1.41 | 0.07997 | -0.096 | 17.633
19 | 1.3 | 0.12999 | -0.08 | 10.003

## 42. Re 1M Mach 0.00 (2)
BIGFOIL.COM POLAR EXPORT
NACA64(3)-418
NACA64(3)-418 |  |  |  | Cl Max: | 1.4138 | at alpha= | 18.5 | deg
XFOIL ncrit=9 |  |  |  | L/D Max: | 124.071 | at alpha= | 6.5 | deg
Re: | 1000000 |  |  | Cd Min: | 0.11465 | at alpha= | 20 | deg
Mach: | 0 |  |  | Cl=0 at alpha= | -2.9308 | deg
|  |  |  | @ Cl=0.1, Cd= | 0.0070068
|  |  |  | @ Cl=0.4, Cd= | 0.0071765
|  |  |  | @ Cl=0.6, Cd= | 0.0074233
alpha (deg) | Cl | Cd | Cm | Cl/Cd
-20 | -1.0002 | 0.09782 | -0.0551 | -10.2249
-19.5 | -1.0283 | 0.08677 | -0.0603 | -11.8509
-19 | -1.0441 | 0.07788 | -0.0643 | -13.4065
-18.5 | -1.0499 | 0.07057 | -0.0676 | -14.8774
-18 | -1.0495 | 0.06424 | -0.0702 | -16.3372
-17.5 | -1.0482 | 0.05836 | -0.0724 | -17.9609
-17 | -1.0417 | 0.05323 | -0.0741 | -19.5698
-16.5 | -1.0335 | 0.04857 | -0.0753 | -21.2786
-16 | -1.0231 | 0.04435 | -0.0761 | -23.0688
-15.5 | -1.0067 | 0.04083 | -0.0767 | -24.6559
-15 | -0.9992 | 0.03691 | -0.0764 | -27.0713
-14.5 | -0.9873 | 0.03357 | -0.0758 | -29.4102
-14 | -0.9697 | 0.0308 | -0.0751 | -31.4838
-12 | -0.7798 | 0.02089 | -0.0915 | -37.3289
-11.5 | -0.7568 | 0.01942 | -0.0889 | -38.9701
-11 | -0.7314 | 0.01811 | -0.0864 | -40.3865
-10.5 | -0.7079 | 0.01677 | -0.0834 | -42.2123
-10 | -0.6927 | 0.01533 | -0.0789 | -45.1859
-9.5 | -0.6672 | 0.01448 | -0.0751 | -46.0773
-9 | -0.6272 | 0.01383 | -0.0734 | -45.3507
-8.5 | -0.5875 | 0.01298 | -0.0716 | -45.2619
-8 | -0.5411 | 0.01236 | -0.0707 | -43.7783
-7.5 | -0.4925 | 0.01178 | -0.0702 | -41.8081
-7 | -0.443 | 0.01119 | -0.0697 | -39.5889
-6.5 | -0.3923 | 0.01062 | -0.0695 | -36.9397
-6 | -0.3404 | 0.00997 | -0.0695 | -34.1424
-5.5 | -0.2888 | 0.00918 | -0.0696 | -31.4597
-4.5 | -0.1841 | 0.00705 | -0.0707 | -26.1135
-4 | -0.1257 | 0.00697 | -0.0714 | -18.0344
-3.5 | -0.0671 | 0.00694 | -0.0721 | -9.6686
-3 | -0.0081 | 0.00693 | -0.0728 | -1.1688
-2.5 | 0.0504 | 0.00699 | -0.0734 | 7.2103
-2 | 0.1096 | 0.00701 | -0.0742 | 15.6348
-1.5 | 0.1679 | 0.00703 | -0.0748 | 23.8834
-1 | 0.2272 | 0.00705 | -0.0756 | 32.227
-0.5 | 0.2858 | 0.00711 | -0.0763 | 40.1969
0 | 0.3445 | 0.00712 | -0.077 | 48.3848
0.5 | 0.4034 | 0.00718 | -0.0777 | 56.1838
1 | 0.4615 | 0.00727 | -0.0784 | 63.4801
1.5 | 0.5204 | 0.0073 | -0.0791 | 71.2877
2 | 0.5786 | 0.00739 | -0.0798 | 78.295
2.5 | 0.6365 | 0.00748 | -0.0804 | 85.0936
3 | 0.6949 | 0.00756 | -0.0811 | 91.918
3.5 | 0.7517 | 0.00771 | -0.0815 | 97.4968
4 | 0.8092 | 0.00774 | -0.082 | 104.5478
4.5 | 0.8656 | 0.00786 | -0.0824 | 110.1272
5 | 0.9212 | 0.00801 | -0.0826 | 115.0062
5.5 | 0.9762 | 0.00819 | -0.0827 | 119.1941
6 | 1.0306 | 0.00839 | -0.0827 | 122.8367
6.5 | 1.0819 | 0.00872 | -0.0822 | 124.0711
7 | 1.1123 | 0.01014 | -0.0784 | 109.6943
7.5 | 1.1307 | 0.01195 | -0.0728 | 94.6192
8 | 1.1435 | 0.01333 | -0.0659 | 85.7839
8.5 | 1.1554 | 0.01479 | -0.0594 | 78.1204
9 | 1.1708 | 0.01634 | -0.0542 | 71.6524
9.5 | 1.1861 | 0.01813 | -0.0496 | 65.422
10.5 | 1.2181 | 0.02224 | -0.042 | 54.7707
11 | 1.2341 | 0.02448 | -0.0387 | 50.4126
12 | 1.2718 | 0.0292 | -0.0341 | 43.5548
12.5 | 1.2886 | 0.03221 | -0.0324 | 40.0062
13 | 1.307 | 0.03525 | -0.0312 | 37.078
13.5 | 1.3213 | 0.03879 | -0.03 | 34.0629
14 | 1.3389 | 0.04221 | -0.0292 | 31.72
14.5 | 1.3483 | 0.04654 | -0.0285 | 28.9708
15 | 1.3652 | 0.05034 | -0.0282 | 27.1196
15.5 | 1.3786 | 0.05461 | -0.0282 | 25.2445
16 | 1.3874 | 0.05957 | -0.0284 | 23.2902
16.5 | 1.3879 | 0.06572 | -0.0289 | 21.1184
17 | 1.3995 | 0.07074 | -0.0298 | 19.7837
17.5 | 1.4061 | 0.07655 | -0.031 | 18.3684
18 | 1.4111 | 0.08273 | -0.0325 | 17.0567
18.5 | 1.4138 | 0.08945 | -0.0345 | 15.8055
19 | 1.4138 | 0.09671 | -0.0369 | 14.619
19.5 | 1.4074 | 0.10513 | -0.04 | 13.3872
20 | 1.3952 | 0.11465 | -0.0439 | 12.1692

## 43. Re 1M Mach 0.10 (1)
BIGFOIL.COM POLAR EXPORT
NACA64(3)-418
NACA64(3)-418 |  |  |  | Cl Max: | 1.56 | at alpha= | 13.5 | deg
JavaFoil+Calcfoil stall+Eppler ext transition |  |  |  | L/D Max: | 144.435 | at alpha= | 6 | deg
Re: | 1000000 |  |  | Cd Min: | 0.00649 | at alpha= | -3.5 | deg
Mach: | 0.1 |  |  | Cl=0 at alpha= | -3.3064 | deg
|  |  |  | @ Cl=0.1, Cd= | 0.0065395
|  |  |  | @ Cl=0.4, Cd= | 0.006803
|  |  |  | @ Cl=0.6, Cd= | 0.0070162
alpha (deg) | Cl | Cd | Cm | Cl/Cd
-20 | -0.952 | 0.16971 | -0.019 | -5.61
-19.5 | -0.966 | 0.16302 | -0.02 | -5.927
-19 | -0.977 | 0.15604 | -0.02 | -6.26
-18.5 | -0.986 | 0.14696 | -0.021 | -6.71
-18 | -0.992 | 0.13971 | -0.022 | -7.102
-17.5 | -0.998 | 0.13077 | -0.024 | -7.632
-17 | -0.997 | 0.12306 | -0.026 | -8.099
-16.5 | -0.992 | 0.11388 | -0.028 | -8.712
-16 | -0.984 | 0.10502 | -0.03 | -9.372
-15.5 | -0.995 | 0.08384 | -0.036 | -11.868
-15 | -1.045 | 0.0466 | -0.044 | -22.418
-14.5 | -1.041 | 0.03747 | -0.046 | -27.779
-14 | -1.025 | 0.03265 | -0.048 | -31.391
-13.5 | -1.003 | 0.02924 | -0.049 | -34.29
-13 | -0.976 | 0.02665 | -0.051 | -36.625
-12.5 | -0.946 | 0.02445 | -0.052 | -38.671
-12 | -0.912 | 0.02252 | -0.053 | -40.479
-11.5 | -0.875 | 0.02084 | -0.054 | -41.985
-11 | -0.835 | 0.01954 | -0.055 | -42.718
-10.5 | -0.792 | 0.01824 | -0.057 | -43.447
-10 | -0.747 | 0.01766 | -0.058 | -42.319
-9.5 | -0.7 | 0.01596 | -0.059 | -43.875
-9 | -0.651 | 0.01496 | -0.06 | -43.516
-8.5 | -0.6 | 0.01391 | -0.061 | -43.169
-8 | -0.548 | 0.01318 | -0.062 | -41.567
-7.5 | -0.493 | 0.01273 | -0.064 | -38.776
-7 | -0.438 | 0.01202 | -0.065 | -36.431
-6.5 | -0.381 | 0.01139 | -0.066 | -33.486
-6 | -0.324 | 0.01084 | -0.067 | -29.839
-5.5 | -0.269 | 0.00699 | -0.07 | -38.526
-5 | -0.209 | 0.00687 | -0.071 | -30.37
-4.5 | -0.148 | 0.00689 | -0.072 | -21.418
-4 | -0.086 | 0.00654 | -0.073 | -13.136
-3.5 | -0.024 | 0.00649 | -0.074 | -3.677
-3 | 0.038 | 0.00651 | -0.075 | 5.883
-2.5 | 0.101 | 0.00654 | -0.076 | 15.397
-2 | 0.163 | 0.00658 | -0.077 | 24.775
-1.5 | 0.225 | 0.00662 | -0.078 | 33.991
-1 | 0.287 | 0.00693 | -0.079 | 41.501
-0.5 | 0.35 | 0.00675 | -0.08 | 51.799
0 | 0.416 | 0.00682 | -0.081 | 60.93
0.5 | 0.478 | 0.00687 | -0.082 | 69.613
1 | 0.541 | 0.00696 | -0.083 | 77.745
1.5 | 0.604 | 0.00702 | -0.084 | 86.049
2 | 0.666 | 0.00707 | -0.085 | 94.236
2.5 | 0.729 | 0.00718 | -0.086 | 101.552
3 | 0.788 | 0.00729 | -0.087 | 108.054
3.5 | 0.85 | 0.0077 | -0.088 | 110.345
4 | 0.911 | 0.00783 | -0.089 | 116.359
4.5 | 0.971 | 0.00802 | -0.09 | 121.009
5 | 1.03 | 0.00774 | -0.091 | 133.059
5.5 | 1.087 | 0.00787 | -0.092 | 138.089
6 | 1.143 | 0.00791 | -0.093 | 144.435
6.5 | 1.197 | 0.00853 | -0.094 | 140.451
7 | 1.25 | 0.00875 | -0.095 | 142.789
7.5 | 1.262 | 0.01807 | -0.092 | 69.817
8 | 1.306 | 0.01921 | -0.093 | 67.964
8.5 | 1.347 | 0.0201 | -0.094 | 67.007
9 | 1.385 | 0.02127 | -0.094 | 65.11
9.5 | 1.419 | 0.02241 | -0.095 | 63.325
10 | 1.451 | 0.02333 | -0.095 | 62.178
10.5 | 1.478 | 0.02475 | -0.096 | 59.72
11 | 1.502 | 0.02641 | -0.096 | 56.879
11.5 | 1.523 | 0.02769 | -0.097 | 54.997
12 | 1.539 | 0.02935 | -0.097 | 52.426
12.5 | 1.55 | 0.03133 | -0.098 | 49.455
13 | 1.557 | 0.03328 | -0.098 | 46.786
13.5 | 1.56 | 0.03514 | -0.099 | 44.397
14 | 1.559 | 0.03756 | -0.099 | 41.503
14.5 | 1.554 | 0.03975 | -0.099 | 39.102
15 | 1.544 | 0.04283 | -0.1 | 36.047
15.5 | 1.531 | 0.04596 | -0.1 | 33.302
16 | 1.513 | 0.04965 | -0.1 | 30.473
16.5 | 1.491 | 0.05368 | -0.1 | 27.778
17 | 1.465 | 0.05862 | -0.099 | 24.987
17.5 | 1.443 | 0.06135 | -0.1 | 23.521
18 | 1.379 | 0.08079 | -0.095 | 17.071
18.5 | 1.315 | 0.10434 | -0.089 | 12.6

## 44. Re 1M Mach 0.10 (2)
BIGFOIL.COM POLAR EXPORT
NACA64(3)-418
NACA64(3)-418 |  |  |  | Cl Max: | 1.4019 | at alpha= | 18.5 | deg
XFOIL ncrit=9 |  |  |  | L/D Max: | 123.766 | at alpha= | 6.5 | deg
Re: | 1000000 |  |  | Cd Min: | 0.11927 | at alpha= | 20 | deg
Mach: | 0.1 |  |  | Cl=0 at alpha= | -2.9269 | deg
|  |  |  | @ Cl=0.1, Cd= | 0.0070267
|  |  |  | @ Cl=0.4, Cd= | 0.0071945
|  |  |  | @ Cl=0.6, Cd= | 0.0074619
alpha (deg) | Cl | Cd | Cm | Cl/Cd
-11.5 | -0.7528 | 0.01997 | -0.0906 | -37.6965
-11 | -0.728 | 0.01856 | -0.088 | -39.2241
-10.5 | -0.7008 | 0.01733 | -0.0854 | -40.4385
-10 | -0.6871 | 0.01566 | -0.081 | -43.8761
-9.5 | -0.6664 | 0.01469 | -0.0766 | -45.3642
-9 | -0.6281 | 0.01398 | -0.0745 | -44.9285
-8.5 | -0.5893 | 0.01311 | -0.0726 | -44.9504
-8 | -0.5426 | 0.01254 | -0.0716 | -43.2695
-7.5 | -0.4951 | 0.01186 | -0.0708 | -41.7454
-7 | -0.4452 | 0.01129 | -0.0703 | -39.4331
-6.5 | -0.3945 | 0.0107 | -0.07 | -36.8692
-6 | -0.3426 | 0.01005 | -0.0699 | -34.0896
-5.5 | -0.2905 | 0.00928 | -0.07 | -31.3039
-5 | -0.2395 | 0.00815 | -0.0703 | -29.3865
-4.5 | -0.1857 | 0.00709 | -0.071 | -26.1918
-4 | -0.1269 | 0.007 | -0.0717 | -18.1286
-3.5 | -0.068 | 0.00697 | -0.0724 | -9.7561
-3 | -0.0086 | 0.00695 | -0.0731 | -1.2374
-2.5 | 0.0502 | 0.00701 | -0.0737 | 7.1612
-2 | 0.1099 | 0.00703 | -0.0745 | 15.633
-1.5 | 0.1685 | 0.00706 | -0.0751 | 23.8669
-1 | 0.2282 | 0.00707 | -0.0759 | 32.2772
-0.5 | 0.287 | 0.00715 | -0.0766 | 40.1399
0 | 0.3463 | 0.00714 | -0.0773 | 48.5014
0.5 | 0.4054 | 0.0072 | -0.078 | 56.3056
1 | 0.464 | 0.0073 | -0.0787 | 63.5616
1.5 | 0.5232 | 0.00732 | -0.0795 | 71.4754
2 | 0.5817 | 0.00744 | -0.0801 | 78.1855
2.5 | 0.6401 | 0.00751 | -0.0807 | 85.233
3.5 | 0.756 | 0.00774 | -0.0818 | 97.6744
4 | 0.8138 | 0.00778 | -0.0823 | 104.6015
4.5 | 0.8706 | 0.00789 | -0.0826 | 110.3422
5 | 0.9267 | 0.00805 | -0.0828 | 115.118
5.5 | 0.982 | 0.00823 | -0.0829 | 119.3196
6 | 1.0366 | 0.00843 | -0.0828 | 122.9656
6.5 | 1.0879 | 0.00879 | -0.0822 | 123.7656
7 | 1.1162 | 0.0103 | -0.078 | 108.3689
7.5 | 1.1324 | 0.01213 | -0.0719 | 93.3553
8 | 1.1426 | 0.01353 | -0.0645 | 84.4494
8.5 | 1.1542 | 0.01506 | -0.0581 | 76.6401
9 | 1.1688 | 0.01672 | -0.0529 | 69.9043
9.5 | 1.1835 | 0.01863 | -0.0483 | 63.5266
10 | 1.1998 | 0.0207 | -0.0445 | 57.9614
10.5 | 1.2157 | 0.02293 | -0.0409 | 53.0179
11 | 1.2322 | 0.02523 | -0.0377 | 48.8387
12.5 | 1.2854 | 0.03333 | -0.0315 | 38.5659
13 | 1.3019 | 0.03663 | -0.0302 | 35.5419
13.5 | 1.3181 | 0.04014 | -0.0292 | 32.8376
14 | 1.3341 | 0.04381 | -0.0284 | 30.452
14.5 | 1.3445 | 0.04819 | -0.0278 | 27.9
15 | 1.3599 | 0.05225 | -0.0276 | 26.0268
15.5 | 1.3721 | 0.0568 | -0.0276 | 24.1567
16 | 1.3775 | 0.06231 | -0.028 | 22.1072
16.5 | 1.3816 | 0.06818 | -0.0287 | 20.264
17 | 1.3913 | 0.07359 | -0.0296 | 18.9061
17.5 | 1.3969 | 0.07969 | -0.031 | 17.5292
18 | 1.401 | 0.08618 | -0.0327 | 16.2567
18.5 | 1.4019 | 0.0933 | -0.0349 | 15.0257
19 | 1.3995 | 0.10113 | -0.0377 | 13.8386
19.5 | 1.3904 | 0.11016 | -0.0412 | 12.6216
20 | 1.3819 | 0.11927 | -0.0452 | 11.5863

## 45. Re 1M Mach 0.25 (1)
BIGFOIL.COM POLAR EXPORT
NACA64(3)-418
NACA64(3)-418 |  |  |  | Cl Max: | 1.494 | at alpha= | 12 | deg
JavaFoil+Calcfoil stall+Eppler ext transition |  |  |  | L/D Max: | 141.518 | at alpha= | 6 | deg
Re: | 1000000 |  |  | Cd Min: | 0.00658 | at alpha= | -3.5 | deg
Mach: | 0.25 |  |  | Cl=0 at alpha= | -3.3047 | deg
|  |  |  | @ Cl=0.1, Cd= | 0.0068002
|  |  |  | @ Cl=0.4, Cd= | 0.0068619
|  |  |  | @ Cl=0.6, Cd= | 0.0070744
alpha (deg) | Cl | Cd | Cm | Cl/Cd
-18.5 | -0.781 | 0.1616 | -0.019 | -4.833
-18 | -0.815 | 0.15109 | -0.019 | -5.396
-17.5 | -0.846 | 0.14435 | -0.02 | -5.86
-17 | -0.865 | 0.13402 | -0.021 | -6.456
-16.5 | -0.875 | 0.12686 | -0.022 | -6.897
-16 | -0.88 | 0.1207 | -0.022 | -7.295
-15.5 | -0.884 | 0.11266 | -0.025 | -7.848
-15 | -0.885 | 0.10466 | -0.028 | -8.454
-14.5 | -0.879 | 0.09798 | -0.029 | -8.972
-14 | -0.882 | 0.08415 | -0.035 | -10.476
-13.5 | -0.95 | 0.03945 | -0.049 | -24.067
-13 | -0.946 | 0.03131 | -0.051 | -30.217
-12.5 | -0.927 | 0.02772 | -0.053 | -33.446
-12 | -0.902 | 0.0251 | -0.054 | -35.914
-11.5 | -0.871 | 0.02289 | -0.055 | -38.046
-11 | -0.835 | 0.02126 | -0.057 | -39.291
-10.5 | -0.797 | 0.01962 | -0.058 | -40.608
-10 | -0.755 | 0.01823 | -0.059 | -41.389
-9.5 | -0.709 | 0.01699 | -0.06 | -41.737
-9 | -0.661 | 0.01586 | -0.062 | -41.692
-8.5 | -0.611 | 0.01467 | -0.063 | -41.627
-8 | -0.558 | 0.01383 | -0.064 | -40.347
-7.5 | -0.504 | 0.01333 | -0.065 | -37.772
-7 | -0.447 | 0.01251 | -0.066 | -35.761
-6.5 | -0.39 | 0.01182 | -0.068 | -32.989
-6 | -0.331 | 0.01124 | -0.069 | -29.448
-5.5 | -0.276 | 0.00713 | -0.071 | -38.646
-5 | -0.214 | 0.00705 | -0.072 | -30.3
-4.5 | -0.151 | 0.00701 | -0.074 | -21.573
-4 | -0.088 | 0.00679 | -0.075 | -12.976
-3.5 | -0.025 | 0.00658 | -0.076 | -3.726
-3 | 0.039 | 0.0066 | -0.077 | 5.958
-2.5 | 0.103 | 0.00681 | -0.078 | 15.169
-2 | 0.167 | 0.00668 | -0.079 | 25.06
-1.5 | 0.231 | 0.00672 | -0.08 | 34.406
-1 | 0.295 | 0.00705 | -0.081 | 41.887
-0.5 | 0.359 | 0.00688 | -0.082 | 52.196
0 | 0.427 | 0.00685 | -0.083 | 62.332
0.5 | 0.492 | 0.00695 | -0.084 | 70.782
1 | 0.556 | 0.00704 | -0.085 | 78.978
1.5 | 0.62 | 0.00709 | -0.086 | 87.471
2 | 0.685 | 0.00723 | -0.087 | 94.763
2.5 | 0.749 | 0.00729 | -0.088 | 102.735
3 | 0.809 | 0.00775 | -0.089 | 104.458
3.5 | 0.873 | 0.00787 | -0.09 | 110.876
4 | 0.935 | 0.00801 | -0.091 | 116.795
4.5 | 0.997 | 0.00818 | -0.092 | 121.88
5 | 1.057 | 0.00836 | -0.093 | 126.473
5.5 | 1.115 | 0.00806 | -0.094 | 138.282
6 | 1.172 | 0.00828 | -0.095 | 141.518
6.5 | 1.226 | 0.00879 | -0.096 | 139.545
7 | 1.279 | 0.00904 | -0.097 | 141.411
7.5 | 1.285 | 0.01916 | -0.095 | 67.043
8 | 1.326 | 0.02047 | -0.095 | 64.793
8.5 | 1.365 | 0.02151 | -0.096 | 63.436
9 | 1.399 | 0.02273 | -0.096 | 61.541
9.5 | 1.428 | 0.02415 | -0.097 | 59.126
10 | 1.453 | 0.0253 | -0.098 | 57.423
10.5 | 1.472 | 0.02688 | -0.098 | 54.762
11 | 1.486 | 0.02866 | -0.099 | 51.831
11.5 | 1.492 | 0.03075 | -0.099 | 48.538
12 | 1.494 | 0.03245 | -0.1 | 46.034
12.5 | 1.487 | 0.03472 | -0.1 | 42.837
13 | 1.475 | 0.03726 | -0.1 | 39.575
13.5 | 1.455 | 0.04018 | -0.1 | 36.206
14 | 1.428 | 0.04328 | -0.101 | 32.996
14.5 | 1.393 | 0.04688 | -0.101 | 29.715
15 | 1.349 | 0.05165 | -0.1 | 26.125
15.5 | 1.302 | 0.05654 | -0.1 | 23.032
16 | 1.241 | 0.06538 | -0.099 | 18.975
16.5 | 1.17 | 0.07753 | -0.096 | 15.089
17 | 1.05 | 0.11745 | -0.081 | 8.941

## 46. Re 1M Mach 0.25 (2)
BIGFOIL.COM POLAR EXPORT
NACA64(3)-418
NACA64(3)-418 |  |  |  | Cl Max: | 1.3403 | at alpha= | 17 | deg
XFOIL ncrit=9 |  |  |  | L/D Max: | 122.534 | at alpha= | 6 | deg
Re: | 1000000 |  |  | Cd Min: | 0.19216 | at alpha= | -19 | deg
Mach: | 0.25 |  |  | Cl=0 at alpha= | -2.9049 | deg
|  |  |  | @ Cl=0.1, Cd= | 0.0071559
|  |  |  | @ Cl=0.4, Cd= | 0.0073532
|  |  |  | @ Cl=0.6, Cd= | 0.0076306
alpha (deg) | Cl | Cd | Cm | Cl/Cd
-20 | -0.388 | 0.18306 | -0.0085 | -2.1195
-19.5 | -0.3706 | 0.17903 | -0.0119 | -2.07
-19 | -0.5306 | 0.19216 | -0.0136 | -2.7612
-18.5 | -0.7686 | 0.12472 | -0.0453 | -6.1626
-18 | -0.826 | 0.10629 | -0.0558 | -7.7712
-17.5 | -0.8679 | 0.09163 | -0.064 | -9.4718
-17 | -0.8912 | 0.08055 | -0.07 | -11.0639
-16.5 | -0.9098 | 0.0708 | -0.0749 | -12.8503
-16 | -0.9226 | 0.06246 | -0.0785 | -14.7711
-15.5 | -0.9264 | 0.05563 | -0.0811 | -16.6529
-15 | -0.9274 | 0.04958 | -0.0827 | -18.7051
-14.5 | -0.9209 | 0.04462 | -0.0835 | -20.6387
-14 | -0.9204 | 0.03965 | -0.0834 | -23.2131
-13.5 | -0.9088 | 0.03594 | -0.0828 | -25.2866
-13 | -0.8993 | 0.03271 | -0.0806 | -27.4931
-12.5 | -0.8181 | 0.02893 | -0.0921 | -28.2786
-12 | -0.748 | 0.0255 | -0.1013 | -29.3333
-11.5 | -0.7297 | 0.02328 | -0.0988 | -31.3445
-11 | -0.7075 | 0.02141 | -0.0962 | -33.0453
-10.5 | -0.6822 | 0.01976 | -0.0935 | -34.5243
-10 | -0.6618 | 0.01793 | -0.0903 | -36.9102
-9.5 | -0.6409 | 0.01628 | -0.0867 | -39.3673
-9 | -0.6175 | 0.01503 | -0.0826 | -41.0845
-8.5 | -0.5915 | 0.01407 | -0.0785 | -42.0398
-8 | -0.5521 | 0.0132 | -0.0762 | -41.8258
-7.5 | -0.507 | 0.01245 | -0.0746 | -40.7229
-7 | -0.4573 | 0.0118 | -0.0736 | -38.7542
-6.5 | -0.4059 | 0.01116 | -0.0729 | -36.371
-6 | -0.3531 | 0.01054 | -0.0724 | -33.5009
-5.5 | -0.3001 | 0.00978 | -0.0722 | -30.6851
-5 | -0.2471 | 0.00876 | -0.0724 | -28.2078
-4.5 | -0.195 | 0.00729 | -0.0728 | -26.749
-4 | -0.1342 | 0.00711 | -0.0735 | -18.8748
-3.5 | -0.0729 | 0.00708 | -0.0741 | -10.2966
-3 | -0.0117 | 0.00709 | -0.0748 | -1.6502
-2.5 | 0.0498 | 0.00709 | -0.0755 | 7.024
-2 | 0.1107 | 0.00717 | -0.0761 | 15.4393
-1.5 | 0.1724 | 0.00718 | -0.0769 | 24.0111
-1 | 0.2332 | 0.00721 | -0.0775 | 32.344
-0.5 | 0.2946 | 0.00727 | -0.0783 | 40.5227
0 | 0.3557 | 0.00728 | -0.079 | 48.8599
0.5 | 0.4162 | 0.00738 | -0.0797 | 56.3957
1 | 0.4777 | 0.00743 | -0.0805 | 64.2934
1.5 | 0.5385 | 0.00748 | -0.0811 | 71.992
2 | 0.5988 | 0.00763 | -0.0817 | 78.4797
2.5 | 0.6598 | 0.00766 | -0.0824 | 86.1358
3 | 0.7201 | 0.00779 | -0.0829 | 92.439
3.5 | 0.7801 | 0.00791 | -0.0834 | 98.622
4 | 0.8388 | 0.00803 | -0.0836 | 104.4583
4.5 | 0.8981 | 0.0081 | -0.0838 | 110.8765
5 | 0.9565 | 0.00826 | -0.0839 | 115.799
5.5 | 1.0133 | 0.00845 | -0.0836 | 119.9172
6 | 1.0685 | 0.00872 | -0.0831 | 122.5344
6.5 | 1.116 | 0.00932 | -0.0813 | 119.7425
7 | 1.1313 | 0.01122 | -0.0745 | 100.8289
7.5 | 1.1317 | 0.01301 | -0.0651 | 86.9869
8 | 1.1365 | 0.01487 | -0.0574 | 76.4291
8.5 | 1.1451 | 0.01695 | -0.0513 | 67.5575
9 | 1.1581 | 0.01919 | -0.0465 | 60.3491
9.5 | 1.1711 | 0.02171 | -0.0423 | 53.9429
10 | 1.1864 | 0.02434 | -0.0388 | 48.7428
10.5 | 1.2021 | 0.02709 | -0.0357 | 44.3743
11 | 1.2177 | 0.02995 | -0.0328 | 40.6578
11.5 | 1.2307 | 0.03282 | -0.0296 | 37.4985
12 | 1.249 | 0.0363 | -0.0285 | 34.4077
12.5 | 1.2654 | 0.04003 | -0.0273 | 31.6113
13 | 1.2803 | 0.04408 | -0.0263 | 29.0449
13.5 | 1.2954 | 0.04829 | -0.0256 | 26.8254
14 | 1.304 | 0.05335 | -0.0252 | 24.4424
14.5 | 1.3179 | 0.05807 | -0.0251 | 22.695
15 | 1.3283 | 0.06337 | -0.0254 | 20.961
15.5 | 1.3305 | 0.06981 | -0.0262 | 19.0589
16 | 1.3331 | 0.07649 | -0.0273 | 17.4284
16.5 | 1.338 | 0.08314 | -0.0288 | 16.0933
17 | 1.3403 | 0.09039 | -0.0308 | 14.828
17.5 | 1.3397 | 0.09824 | -0.0333 | 13.637
18 | 1.3383 | 0.10647 | -0.0364 | 12.5697
18.5 | 1.3336 | 0.11538 | -0.0402 | 11.5583
19 | 1.3265 | 0.12486 | -0.0447 | 10.6239
19.5 | 1.3148 | 0.13515 | -0.05 | 9.7284
20 | 1.3095 | 0.14473 | -0.0554 | 9.0479

## 47. Re 1M Mach 0.50 (1)
BIGFOIL.COM POLAR EXPORT
NACA64(3)-418
NACA64(3)-418 |  |  |  | Cl Max: | 1.337 | at alpha= | 7.5 | deg
JavaFoil+Calcfoil stall+Eppler ext transition |  |  |  | L/D Max: | 120.751 | at alpha= | 6 | deg
Re: | 1000000 |  |  | Cd Min: | 0.00713 | at alpha= | -5 | deg
Mach: | 0.5 |  |  | Cl=0 at alpha= | -3.3099 | deg
|  |  |  | @ Cl=0.1, Cd= | 0.0073737
|  |  |  | @ Cl=0.4, Cd= | 0.007539
|  |  |  | @ Cl=0.6, Cd= | 0.0076133
alpha (deg) | Cl | Cd | Cm | Cl/Cd
-20 | -0.953 | 0.20227 | -0.027 | -4.714
-19.5 | -0.926 | 0.19489 | -0.028 | -4.75
-19 | -0.898 | 0.18863 | -0.028 | -4.76
-18.5 | -0.872 | 0.18973 | -0.03 | -4.597
-18 | -0.841 | 0.18243 | -0.029 | -4.609
-17.5 | -0.811 | 0.17574 | -0.028 | -4.615
-17 | -0.783 | 0.1701 | -0.029 | -4.601
-16.5 | -0.754 | 0.15908 | -0.029 | -4.742
-16 | -0.726 | 0.15502 | -0.029 | -4.683
-15.5 | -0.698 | 0.14909 | -0.03 | -4.68
-15 | -0.67 | 0.14302 | -0.03 | -4.682
-14.5 | -0.642 | 0.13728 | -0.032 | -4.68
-14 | -0.611 | 0.12901 | -0.029 | -4.738
-13.5 | -0.582 | 0.12387 | -0.029 | -4.702
-13 | -0.554 | 0.12078 | -0.029 | -4.587
-12.5 | -0.526 | 0.11725 | -0.029 | -4.484
-12 | -0.497 | 0.1139 | -0.03 | -4.367
-11.5 | -0.468 | 0.10317 | -0.029 | -4.541
-11 | -0.441 | 0.07808 | -0.032 | -5.649
-10.5 | -0.412 | 0.0749 | -0.03 | -5.497
-10 | -0.459 | 0.06471 | -0.038 | -7.091
-9.5 | -0.565 | 0.06259 | -0.033 | -9.025
-9 | -0.654 | 0.02179 | -0.067 | -29.997
-8.5 | -0.628 | 0.01964 | -0.069 | -31.964
-8 | -0.588 | 0.01779 | -0.07 | -33.035
-7.5 | -0.539 | 0.01625 | -0.072 | -33.144
-7 | -0.484 | 0.0154 | -0.073 | -31.416
-6.5 | -0.425 | 0.0142 | -0.075 | -29.91
-6 | -0.362 | 0.01327 | -0.076 | -27.32
-5.5 | -0.298 | 0.01256 | -0.077 | -23.719
-5 | -0.235 | 0.00713 | -0.08 | -33.041
-4.5 | -0.167 | 0.00774 | -0.081 | -21.566
-4 | -0.097 | 0.00764 | -0.083 | -12.739
-3.5 | -0.027 | 0.0076 | -0.084 | -3.566
-3 | 0.044 | 0.00735 | -0.085 | 5.932
-2.5 | 0.115 | 0.00738 | -0.087 | 15.55
-2 | 0.186 | 0.00738 | -0.088 | 25.221
-1.5 | 0.258 | 0.0074 | -0.089 | 34.821
-1 | 0.329 | 0.00747 | -0.091 | 44.102
-0.5 | 0.401 | 0.00754 | -0.092 | 53.196
0 | 0.478 | 0.00741 | -0.093 | 64.449
0.5 | 0.55 | 0.00753 | -0.094 | 72.955
1 | 0.622 | 0.00765 | -0.095 | 81.227
1.5 | 0.694 | 0.00775 | -0.096 | 89.538
2 | 0.766 | 0.00789 | -0.098 | 97.024
2.5 | 0.837 | 0.00803 | -0.099 | 104.251
3 | 0.903 | 0.00819 | -0.1 | 110.306
3.5 | 0.974 | 0.00877 | -0.101 | 110.997
4 | 1.043 | 0.00897 | -0.102 | 116.342
4.5 | 1.11 | 0.00925 | -0.103 | 120.08
5 | 1.159 | 0.0096 | -0.103 | 120.725
5.5 | 1.209 | 0.01007 | -0.103 | 120.042
6 | 1.261 | 0.01045 | -0.104 | 120.751
6.5 | 1.283 | 0.02234 | -0.103 | 57.445
7 | 1.317 | 0.02398 | -0.103 | 54.937
7.5 | 1.337 | 0.02562 | -0.104 | 52.188
8 | 1.335 | 0.02775 | -0.105 | 48.095
8.5 | 1.289 | 0.03011 | -0.105 | 42.802
9 | 1.077 | 0.03294 | -0.106 | 32.706
9.5 | 0.85 | 0.03628 | -0.106 | 23.43
10 | 0.874 | 0.03943 | -0.105 | 22.178
10.5 | 0.781 | 0.08578 | -0.051 | 9.107
11 | 0.808 | 0.09582 | -0.05 | 8.435
11.5 | 0.836 | 0.1012 | -0.052 | 8.262
12 | 0.864 | 0.10757 | -0.054 | 8.031
12.5 | 0.894 | 0.12617 | -0.06 | 7.086

## 48. Re 1M Mach 0.50 (2)
BIGFOIL.COM POLAR EXPORT
NACA64(3)-418
NACA64(3)-418 |  |  |  | Cl Max: | 1.1838 | at alpha= | 13.5 | deg
XFOIL ncrit=9 |  |  |  | L/D Max: | 117.082 | at alpha= | 5.5 | deg
Re: | 1000000 |  |  | Cd Min: | 0.23088 | at alpha= | 18.5 | deg
Mach: | 0.5 |  |  | Cl=0 at alpha= | -2.8086 | deg
|  |  |  | @ Cl=0.1, Cd= | 0.0077577
|  |  |  | @ Cl=0.4, Cd= | 0.0079509
|  |  |  | @ Cl=0.6, Cd= | 0.0082345
alpha (deg) | Cl | Cd | Cm | Cl/Cd
-16 | -0.4266 | 0.16607 | -0.0374 | -2.5688
-15.5 | -0.4197 | 0.1561 | -0.0422 | -2.6887
-15 | -0.43 | 0.1422 | -0.0486 | -3.0239
-14 | -0.4201 | 0.12423 | -0.0574 | -3.3816
-13.5 | -0.4711 | 0.10025 | -0.0754 | -4.6993
-13 | -0.522 | 0.07743 | -0.0967 | -6.7416
-12 | -0.5515 | 0.05248 | -0.1204 | -10.5088
-11.5 | -0.5687 | 0.04496 | -0.1224 | -12.649
-11 | -0.5786 | 0.03874 | -0.1227 | -14.9355
-10.5 | -0.5779 | 0.0338 | -0.1213 | -17.0976
-10 | -0.5672 | 0.03001 | -0.1187 | -18.9004
-9.5 | -0.5524 | 0.02681 | -0.1155 | -20.6043
-9 | -0.5321 | 0.02413 | -0.1121 | -22.0514
-8.5 | -0.5086 | 0.02172 | -0.1086 | -23.4162
-8 | -0.4879 | 0.01932 | -0.1047 | -25.2536
-7.5 | -0.4642 | 0.01721 | -0.1006 | -26.9727
-6 | -0.3829 | 0.0127 | -0.0865 | -30.1496
-5.5 | -0.3324 | 0.01182 | -0.084 | -28.1218
-5 | -0.2785 | 0.01094 | -0.0823 | -25.457
-4.5 | -0.2226 | 0.00977 | -0.0814 | -22.784
-4 | -0.1686 | 0.00783 | -0.0813 | -21.5326
-3.5 | -0.0982 | 0.00762 | -0.0817 | -12.8871
-3 | -0.0271 | 0.00764 | -0.0821 | -3.5471
-2.5 | 0.0437 | 0.00767 | -0.0827 | 5.6975
-2 | 0.1143 | 0.00778 | -0.0832 | 14.6915
-1.5 | 0.1846 | 0.00778 | -0.0839 | 23.7275
-1 | 0.2543 | 0.00789 | -0.0845 | 32.2307
-0.5 | 0.3248 | 0.00788 | -0.0853 | 41.2183
0 | 0.3946 | 0.00794 | -0.086 | 49.6977
0.5 | 0.464 | 0.00808 | -0.0866 | 57.4257
1 | 0.5344 | 0.00815 | -0.0873 | 65.5706
1.5 | 0.6043 | 0.00824 | -0.0879 | 73.3374
2 | 0.6736 | 0.00844 | -0.0883 | 79.8104
2.5 | 0.7433 | 0.00855 | -0.0887 | 86.9357
3 | 0.8131 | 0.00871 | -0.0889 | 93.3525
3.5 | 0.8822 | 0.00892 | -0.0889 | 98.9013
4 | 0.9491 | 0.00902 | -0.0882 | 105.2217
4.5 | 1.0142 | 0.00918 | -0.087 | 110.4793
5 | 1.0779 | 0.00941 | -0.0854 | 114.5484
5.5 | 1.1357 | 0.0097 | -0.0826 | 117.0825
6 | 1.1784 | 0.01024 | -0.0772 | 115.0781
6.5 | 1.1597 | 0.01257 | -0.0639 | 92.2593
7 | 1.1341 | 0.01626 | -0.0529 | 69.7478
7.5 | 1.1167 | 0.02064 | -0.0451 | 54.1037
8 | 1.1063 | 0.02535 | -0.0394 | 43.641
8.5 | 1.1056 | 0.02991 | -0.0351 | 36.9642
9 | 1.1113 | 0.03441 | -0.0318 | 32.2958
9.5 | 1.1224 | 0.03889 | -0.0292 | 28.8609
10 | 1.1362 | 0.04346 | -0.027 | 26.1436
10.5 | 1.1503 | 0.04826 | -0.0253 | 23.8355
11 | 1.1627 | 0.0535 | -0.024 | 21.7327
11.5 | 1.1712 | 0.05932 | -0.023 | 19.7438
12 | 1.1787 | 0.06547 | -0.0223 | 18.0037
12.5 | 1.1802 | 0.07223 | -0.0219 | 16.3395
13 | 1.1825 | 0.0793 | -0.0223 | 14.9117
13.5 | 1.1838 | 0.0875 | -0.024 | 13.5291
14 | 1.1802 | 0.09669 | -0.0267 | 12.206
14.5 | 1.1704 | 0.1072 | -0.0309 | 10.9179
15 | 1.1544 | 0.11907 | -0.0368 | 9.6951
15.5 | 1.1333 | 0.13239 | -0.0445 | 8.5603
16 | 1.1097 | 0.14679 | -0.0538 | 7.5598
16.5 | 1.0863 | 0.16198 | -0.0642 | 6.7064
17 | 1.0639 | 0.17779 | -0.0753 | 5.984
17.5 | 1.0469 | 0.19338 | -0.0861 | 5.4137
18 | 1.0132 | 0.21475 | -0.1 | 4.718
18.5 | 1.0078 | 0.23088 | -0.1098 | 4.365

## 49. Re 2M Mach 0.00 (1)
BIGFOIL.COM POLAR EXPORT
NACA64(3)-418
NACA64(3)-418 |  |  |  | Cl Max: | 1.584 | at alpha= | 14 | deg
JavaFoil+Calcfoil stall+Eppler ext transition |  |  |  | L/D Max: | 168.63 | at alpha= | 6 | deg
Re: | 2000000 |  |  | Cd Min: | 0.00564 | at alpha= | -4 | deg
Mach: | 0 |  |  | Cl=0 at alpha= | -3.3064 | deg
|  |  |  | @ Cl=0.1, Cd= | 0.00571
|  |  |  | @ Cl=0.4, Cd= | 0.0058721
|  |  |  | @ Cl=0.6, Cd= | 0.0060794
alpha (deg) | Cl | Cd | Cm | Cl/Cd
-20 | -1.003 | 0.14566 | -0.025 | -6.888
-19.5 | -1.018 | 0.13495 | -0.027 | -7.546
-19 | -1.029 | 0.12676 | -0.028 | -8.114
-18.5 | -1.043 | 0.11392 | -0.03 | -9.156
-18 | -1.11 | 0.06676 | -0.038 | -16.63
-17.5 | -1.124 | 0.05614 | -0.039 | -20.024
-17 | -1.128 | 0.04883 | -0.041 | -23.096
-16.5 | -1.123 | 0.04295 | -0.042 | -26.157
-16 | -1.114 | 0.03852 | -0.044 | -28.922
-15.5 | -1.101 | 0.03479 | -0.045 | -31.658
-15 | -1.086 | 0.031 | -0.046 | -35.042
-14.5 | -1.067 | 0.02823 | -0.047 | -37.783
-14 | -1.044 | 0.0258 | -0.049 | -40.444
-13.5 | -1.017 | 0.02381 | -0.05 | -42.703
-13 | -0.987 | 0.02196 | -0.051 | -44.961
-12.5 | -0.954 | 0.02036 | -0.052 | -46.866
-12 | -0.919 | 0.0193 | -0.053 | -47.606
-11.5 | -0.88 | 0.01807 | -0.055 | -48.734
-11 | -0.839 | 0.01657 | -0.056 | -50.628
-10.5 | -0.796 | 0.01548 | -0.057 | -51.412
-10 | -0.75 | 0.0145 | -0.058 | -51.754
-9.5 | -0.703 | 0.01355 | -0.059 | -51.847
-9 | -0.653 | 0.01283 | -0.06 | -50.878
-8.5 | -0.602 | 0.01193 | -0.061 | -50.427
-8 | -0.549 | 0.01133 | -0.063 | -48.423
-7.5 | -0.494 | 0.01098 | -0.064 | -44.995
-7 | -0.438 | 0.01038 | -0.065 | -42.254
-6.5 | -0.382 | 0.00986 | -0.066 | -38.695
-6 | -0.324 | 0.00946 | -0.067 | -34.222
-5.5 | -0.269 | 0.00577 | -0.069 | -46.592
-5 | -0.208 | 0.0058 | -0.071 | -35.903
-4.5 | -0.147 | 0.00578 | -0.072 | -25.444
-4 | -0.085 | 0.00564 | -0.073 | -15.158
-3.5 | -0.024 | 0.00566 | -0.074 | -4.196
-3 | 0.038 | 0.00568 | -0.075 | 6.706
-2.5 | 0.1 | 0.00571 | -0.076 | 17.551
-2 | 0.162 | 0.00573 | -0.077 | 28.304
-1.5 | 0.224 | 0.00583 | -0.078 | 38.437
-1 | 0.286 | 0.00609 | -0.079 | 47.012
-0.5 | 0.348 | 0.00588 | -0.08 | 59.141
0 | 0.414 | 0.00587 | -0.081 | 70.513
0.5 | 0.476 | 0.00597 | -0.082 | 79.768
1 | 0.538 | 0.00604 | -0.083 | 89.101
1.5 | 0.601 | 0.00608 | -0.084 | 98.846
2 | 0.663 | 0.00613 | -0.085 | 108.161
2.5 | 0.725 | 0.00622 | -0.086 | 116.548
3 | 0.784 | 0.00627 | -0.087 | 125.029
3.5 | 0.845 | 0.00661 | -0.088 | 127.917
4 | 0.906 | 0.00678 | -0.088 | 133.758
4.5 | 0.966 | 0.00682 | -0.089 | 141.569
5 | 1.025 | 0.0066 | -0.09 | 155.228
5.5 | 1.082 | 0.00671 | -0.091 | 161.13
6 | 1.138 | 0.00675 | -0.092 | 168.63
6.5 | 1.192 | 0.00722 | -0.093 | 165.177
7 | 1.245 | 0.00875 | -0.094 | 142.204
7.5 | 1.262 | 0.01582 | -0.092 | 79.796
8 | 1.307 | 0.01675 | -0.093 | 78.061
8.5 | 1.35 | 0.01749 | -0.094 | 77.156
9 | 1.389 | 0.01834 | -0.094 | 75.721
9.5 | 1.425 | 0.01935 | -0.095 | 73.64
10 | 1.457 | 0.02035 | -0.096 | 71.63
10.5 | 1.486 | 0.02126 | -0.096 | 69.902
11 | 1.512 | 0.02263 | -0.097 | 66.807
11.5 | 1.534 | 0.02372 | -0.097 | 64.673
12 | 1.552 | 0.02506 | -0.098 | 61.933
12.5 | 1.566 | 0.02656 | -0.098 | 58.942
13 | 1.576 | 0.0283 | -0.099 | 55.69
13.5 | 1.582 | 0.02986 | -0.099 | 52.994
14 | 1.584 | 0.03176 | -0.1 | 49.881
14.5 | 1.583 | 0.03356 | -0.1 | 47.184
15 | 1.577 | 0.03616 | -0.1 | 43.625
15.5 | 1.569 | 0.03838 | -0.101 | 40.876
16 | 1.556 | 0.04095 | -0.101 | 38.005
16.5 | 1.541 | 0.04397 | -0.101 | 35.046
17 | 1.522 | 0.04717 | -0.101 | 32.27
17.5 | 1.504 | 0.04925 | -0.102 | 30.53
18 | 1.478 | 0.05401 | -0.101 | 27.364
18.5 | 1.452 | 0.05833 | -0.101 | 24.894
19 | 1.424 | 0.06308 | -0.101 | 22.574

## 50. Re 2M Mach 0.00 (2)
BIGFOIL.COM POLAR EXPORT
NACA64(3)-418
NACA64(3)-418 |  |  |  | Cl Max: | 1.5457 | at alpha= | 20 | deg
XFOIL ncrit=9 |  |  |  | L/D Max: | 141.777 | at alpha= | 5.5 | deg
Re: | 2000000 |  |  | Cd Min: | 0.09154 | at alpha= | 20 | deg
Mach: | 0 |  |  | Cl=0 at alpha= | -2.9704 | deg
|  |  |  | @ Cl=0.1, Cd= | 0.0056977
|  |  |  | @ Cl=0.4, Cd= | 0.005844
|  |  |  | @ Cl=0.6, Cd= | 0.006021
alpha (deg) | Cl | Cd | Cm | Cl/Cd
-20 | -1.2079 | 0.07232 | -0.0621 | -16.7022
-19.5 | -1.2124 | 0.06542 | -0.0649 | -18.5326
-19 | -1.208 | 0.05983 | -0.0671 | -20.1905
-18.5 | -1.2128 | 0.0534 | -0.0692 | -22.7116
-18 | -1.2172 | 0.04729 | -0.071 | -25.7391
-17.5 | -1.2126 | 0.04242 | -0.0721 | -28.5856
-17 | -1.1988 | 0.03864 | -0.0728 | -31.0248
-16.5 | -1.183 | 0.03523 | -0.0731 | -33.5793
-16 | -1.1661 | 0.03214 | -0.0731 | -36.2819
-15.5 | -1.1454 | 0.02944 | -0.0728 | -38.9062
-15 | -1.1224 | 0.02704 | -0.0724 | -41.5089
-14 | -1.0352 | 0.02195 | -0.0794 | -47.1617
-13.5 | -0.939 | 0.01993 | -0.092 | -47.1149
-13 | -0.9164 | 0.01853 | -0.0894 | -49.4549
-12.5 | -0.8897 | 0.01733 | -0.0869 | -51.3387
-12 | -0.8617 | 0.01622 | -0.0845 | -53.1258
-11.5 | -0.8433 | 0.01477 | -0.0807 | -57.0955
-11 | -0.8244 | 0.01376 | -0.0761 | -59.9128
-10.5 | -0.7914 | 0.01309 | -0.0733 | -60.4584
-10 | -0.7487 | 0.01254 | -0.0719 | -59.7049
-9.5 | -0.7055 | 0.01188 | -0.0705 | -59.3855
-9 | -0.6575 | 0.01136 | -0.0698 | -57.8785
-8.5 | -0.6072 | 0.01091 | -0.0694 | -55.6554
-8 | -0.5566 | 0.01043 | -0.0691 | -53.3653
-7.5 | -0.5041 | 0.01002 | -0.069 | -50.3094
-7 | -0.4503 | 0.00961 | -0.0691 | -46.8574
-6.5 | -0.3962 | 0.00922 | -0.0693 | -42.9718
-6 | -0.3416 | 0.00881 | -0.0696 | -38.7741
-5.5 | -0.2864 | 0.00834 | -0.07 | -34.3405
-5 | -0.2314 | 0.00782 | -0.0705 | -29.5908
-4.5 | -0.1762 | 0.00706 | -0.0712 | -24.9575
-3.5 | -0.063 | 0.00578 | -0.073 | -10.8997
-3 | -0.0035 | 0.00573 | -0.0738 | -0.61082
-2.5 | 0.0557 | 0.00572 | -0.0746 | 9.7378
-2 | 0.1152 | 0.00569 | -0.0755 | 20.246
-1.5 | 0.1745 | 0.00571 | -0.0763 | 30.5604
-1 | 0.234 | 0.00576 | -0.0771 | 40.625
-0.5 | 0.2934 | 0.00575 | -0.0779 | 51.0261
0 | 0.3523 | 0.00582 | -0.0787 | 60.5326
0.5 | 0.412 | 0.00585 | -0.0795 | 70.4274
1 | 0.4709 | 0.00589 | -0.0803 | 79.9491
1.5 | 0.5298 | 0.00596 | -0.0811 | 88.8926
2 | 0.5889 | 0.006 | -0.0819 | 98.15
2.5 | 0.647 | 0.00611 | -0.0825 | 105.892
3 | 0.7059 | 0.00616 | -0.0833 | 114.5942
3.5 | 0.7636 | 0.00627 | -0.0839 | 121.7863
4 | 0.8212 | 0.0064 | -0.0844 | 128.3125
4.5 | 0.8786 | 0.00652 | -0.085 | 134.7546
5 | 0.9347 | 0.00671 | -0.0853 | 139.2996
5.5 | 0.9896 | 0.00698 | -0.0855 | 141.7765
6.5 | 1.0637 | 0.00952 | -0.0801 | 111.7332
7 | 1.0982 | 0.01069 | -0.0769 | 102.7315
7.5 | 1.132 | 0.01168 | -0.0737 | 96.9178
8 | 1.1575 | 0.01258 | -0.0688 | 92.0111
9.5 | 1.2274 | 0.01585 | -0.0551 | 77.4385
10 | 1.2515 | 0.01721 | -0.0516 | 72.7193
10.5 | 1.2759 | 0.01871 | -0.0484 | 68.1935
11 | 1.3002 | 0.02035 | -0.0456 | 63.8919
11.5 | 1.3213 | 0.02229 | -0.0427 | 59.2777
12 | 1.3452 | 0.02415 | -0.0403 | 55.7019
12.5 | 1.363 | 0.02641 | -0.0376 | 51.6092
14 | 1.4226 | 0.03415 | -0.0326 | 41.6574
14.5 | 1.4401 | 0.0373 | -0.0314 | 38.6086
15 | 1.4543 | 0.04093 | -0.0304 | 35.5314
15.5 | 1.4715 | 0.0444 | -0.0298 | 33.1419
16 | 1.487 | 0.04819 | -0.0294 | 30.857
16.5 | 1.5006 | 0.0523 | -0.0292 | 28.6922
17 | 1.5109 | 0.0569 | -0.0293 | 26.5536
17.5 | 1.5156 | 0.06237 | -0.0297 | 24.3001
18 | 1.5251 | 0.06741 | -0.0304 | 22.6242
18.5 | 1.5337 | 0.07277 | -0.0314 | 21.076
19 | 1.5408 | 0.07842 | -0.0327 | 19.648
19.5 | 1.5444 | 0.08473 | -0.0344 | 18.2273
20 | 1.5457 | 0.09154 | -0.0365 | 16.8855

## 51. Re 2M Mach 0.10 (1)
BIGFOIL.COM POLAR EXPORT
NACA64(3)-418
NACA64(3)-418 |  |  |  | Cl Max: | 1.57 | at alpha= | 13.5 | deg
JavaFoil+Calcfoil stall+Eppler ext transition |  |  |  | L/D Max: | 170.114 | at alpha= | 6 | deg
Re: | 2000000 |  |  | Cd Min: | 0.00561 | at alpha= | -4 | deg
Mach: | 0.1 |  |  | Cl=0 at alpha= | -3.3064 | deg
|  |  |  | @ Cl=0.1, Cd= | 0.0057497
|  |  |  | @ Cl=0.4, Cd= | 0.0059149
|  |  |  | @ Cl=0.6, Cd= | 0.0061143
alpha (deg) | Cl | Cd | Cm | Cl/Cd
-20 | -0.964 | 0.15206 | -0.024 | -6.341
-19.5 | -0.981 | 0.14263 | -0.026 | -6.879
-19 | -0.993 | 0.13582 | -0.027 | -7.313
-18.5 | -1.009 | 0.12366 | -0.029 | -8.156
-18 | -1.029 | 0.10724 | -0.032 | -9.592
-17.5 | -1.094 | 0.0631 | -0.039 | -17.335
-17 | -1.104 | 0.05317 | -0.041 | -20.758
-16.5 | -1.105 | 0.04561 | -0.042 | -24.219
-16 | -1.099 | 0.04049 | -0.044 | -27.14
-15.5 | -1.09 | 0.03604 | -0.045 | -30.235
-15 | -1.077 | 0.03217 | -0.046 | -33.467
-14.5 | -1.06 | 0.02902 | -0.048 | -36.504
-14 | -1.038 | 0.02655 | -0.049 | -39.098
-13.5 | -1.013 | 0.02432 | -0.05 | -41.655
-13 | -0.984 | 0.02245 | -0.051 | -43.849
-12.5 | -0.953 | 0.02074 | -0.052 | -45.95
-12 | -0.918 | 0.01965 | -0.054 | -46.736
-11.5 | -0.881 | 0.01833 | -0.055 | -48.058
-11 | -0.84 | 0.01679 | -0.056 | -50.049
-10.5 | -0.797 | 0.0157 | -0.057 | -50.76
-10 | -0.752 | 0.01466 | -0.058 | -51.308
-9.5 | -0.704 | 0.01378 | -0.059 | -51.121
-9 | -0.655 | 0.01295 | -0.061 | -50.59
-8.5 | -0.604 | 0.01204 | -0.062 | -50.162
-8 | -0.551 | 0.01145 | -0.063 | -48.078
-7.5 | -0.496 | 0.0111 | -0.064 | -44.671
-7 | -0.44 | 0.01044 | -0.065 | -42.183
-6.5 | -0.383 | 0.00994 | -0.066 | -38.531
-6 | -0.325 | 0.0095 | -0.068 | -34.204
-5.5 | -0.27 | 0.00585 | -0.07 | -46.153
-5 | -0.209 | 0.00582 | -0.071 | -35.962
-4.5 | -0.148 | 0.00575 | -0.072 | -25.684
-4 | -0.086 | 0.00561 | -0.073 | -15.304
-3.5 | -0.024 | 0.00564 | -0.074 | -4.23
-3 | 0.038 | 0.00573 | -0.075 | 6.686
-2.5 | 0.101 | 0.00575 | -0.076 | 17.508
-2 | 0.163 | 0.00577 | -0.077 | 28.224
-1.5 | 0.225 | 0.00581 | -0.078 | 38.799
-1 | 0.288 | 0.00606 | -0.079 | 47.463
-0.5 | 0.35 | 0.00593 | -0.08 | 59.011
0 | 0.416 | 0.00591 | -0.081 | 70.379
0.5 | 0.478 | 0.00594 | -0.082 | 80.54
1 | 0.541 | 0.00603 | -0.083 | 89.75
1.5 | 0.604 | 0.00612 | -0.084 | 98.662
2 | 0.666 | 0.00616 | -0.085 | 108.206
2.5 | 0.729 | 0.00621 | -0.086 | 117.315
3 | 0.788 | 0.00631 | -0.087 | 124.844
3.5 | 0.85 | 0.00665 | -0.088 | 127.693
4 | 0.911 | 0.00672 | -0.089 | 135.489
4.5 | 0.971 | 0.00687 | -0.09 | 141.251
5 | 1.03 | 0.00666 | -0.091 | 154.527
5.5 | 1.087 | 0.00677 | -0.092 | 160.461
6 | 1.143 | 0.00672 | -0.093 | 170.114
6.5 | 1.197 | 0.00722 | -0.094 | 165.876
7 | 1.25 | 0.00882 | -0.095 | 141.722
7.5 | 1.267 | 0.01596 | -0.093 | 79.358
8 | 1.311 | 0.0169 | -0.093 | 77.621
8.5 | 1.354 | 0.01768 | -0.094 | 76.557
9 | 1.392 | 0.01861 | -0.095 | 74.797
9.5 | 1.427 | 0.01962 | -0.095 | 72.725
10 | 1.459 | 0.02062 | -0.096 | 70.763
10.5 | 1.487 | 0.0216 | -0.097 | 68.832
11 | 1.511 | 0.02302 | -0.097 | 65.629
11.5 | 1.531 | 0.02414 | -0.098 | 63.434
12 | 1.547 | 0.02554 | -0.098 | 60.59
12.5 | 1.559 | 0.02704 | -0.099 | 57.637
13 | 1.567 | 0.02885 | -0.099 | 54.301
13.5 | 1.57 | 0.03046 | -0.1 | 51.545
14 | 1.569 | 0.03247 | -0.1 | 48.328
14.5 | 1.565 | 0.0342 | -0.1 | 45.756
15 | 1.555 | 0.03695 | -0.101 | 42.092
15.5 | 1.543 | 0.03953 | -0.101 | 39.027
16 | 1.526 | 0.04243 | -0.101 | 35.968
16.5 | 1.506 | 0.04546 | -0.101 | 33.135
17 | 1.483 | 0.04885 | -0.101 | 30.363
17.5 | 1.46 | 0.05103 | -0.102 | 28.616
18 | 1.43 | 0.05635 | -0.101 | 25.367
18.5 | 1.399 | 0.06095 | -0.101 | 22.949

## 52. Re 2M Mach 0.10 (2)
BIGFOIL.COM POLAR EXPORT
NACA64(3)-418
NACA64(3)-418 |  |  |  | Cl Max: | 1.5322 | at alpha= | 19.5 | deg
XFOIL ncrit=9 |  |  |  | L/D Max: | 141.809 | at alpha= | 5.5 | deg
Re: | 2000000 |  |  | Cd Min: | 0.09625 | at alpha= | 20 | deg
Mach: | 0.1 |  |  | Cl=0 at alpha= | -2.9672 | deg
|  |  |  | @ Cl=0.1, Cd= | 0.0057178
|  |  |  | @ Cl=0.4, Cd= | 0.0058646
|  |  |  | @ Cl=0.6, Cd= | 0.0060361
alpha (deg) | Cl | Cd | Cm | Cl/Cd
-20 | -1.1751 | 0.07873 | -0.0608 | -14.9257
-19.5 | -1.187 | 0.07054 | -0.0645 | -16.8273
-19 | -1.1876 | 0.06409 | -0.0671 | -18.5302
-18.5 | -1.1842 | 0.05834 | -0.0693 | -20.2983
-18 | -1.1946 | 0.0513 | -0.0716 | -23.2865
-17.5 | -1.1973 | 0.04543 | -0.0731 | -26.3548
-17 | -1.1882 | 0.04101 | -0.074 | -28.9734
-16.5 | -1.1743 | 0.03726 | -0.0745 | -31.5164
-16 | -1.1585 | 0.03388 | -0.0746 | -34.1942
-15.5 | -1.1394 | 0.03095 | -0.0744 | -36.8142
-15 | -1.1179 | 0.02833 | -0.0739 | -39.4599
-14.5 | -1.0932 | 0.02608 | -0.0733 | -41.9172
-14 | -1.0366 | 0.02312 | -0.0797 | -44.8356
-13.5 | -0.9372 | 0.02065 | -0.0935 | -45.385
-13 | -0.9128 | 0.01915 | -0.0914 | -47.6658
-12.5 | -0.8869 | 0.01786 | -0.0888 | -49.6585
-12 | -0.8594 | 0.01665 | -0.0863 | -51.6156
-11.5 | -0.8385 | 0.01521 | -0.0829 | -55.1282
-11 | -0.8168 | 0.01406 | -0.079 | -58.0939
-10.5 | -0.7922 | 0.01328 | -0.0749 | -59.6536
-10 | -0.7511 | 0.01268 | -0.0731 | -59.235
-9.5 | -0.708 | 0.01203 | -0.0716 | -58.8529
-9 | -0.6609 | 0.01147 | -0.0707 | -57.6199
-8.5 | -0.6101 | 0.01104 | -0.0702 | -55.2627
-8 | -0.5598 | 0.01051 | -0.0698 | -53.2636
-7.5 | -0.5071 | 0.0101 | -0.0696 | -50.2079
-7 | -0.4531 | 0.00969 | -0.0697 | -46.7595
-6.5 | -0.3988 | 0.00927 | -0.0698 | -43.0205
-6 | -0.344 | 0.00886 | -0.07 | -38.8262
-5.5 | -0.2883 | 0.0084 | -0.0704 | -34.3214
-5 | -0.233 | 0.00787 | -0.0709 | -29.6061
-4.5 | -0.1776 | 0.00712 | -0.0716 | -24.9438
-4 | -0.1224 | 0.00609 | -0.0725 | -20.0985
-3.5 | -0.0639 | 0.0058 | -0.0733 | -11.0172
-3 | -0.0039 | 0.00575 | -0.0741 | -0.67826
-2.5 | 0.0555 | 0.00574 | -0.0749 | 9.669
-2 | 0.1156 | 0.00571 | -0.0758 | 20.2452
-1.5 | 0.1751 | 0.00573 | -0.0766 | 30.5585
-1 | 0.2351 | 0.00577 | -0.0774 | 40.7452
-0.5 | 0.2948 | 0.00577 | -0.0782 | 51.0919
0 | 0.3542 | 0.00583 | -0.079 | 60.7547
1 | 0.4734 | 0.00592 | -0.0806 | 79.9662
1.5 | 0.5328 | 0.00598 | -0.0814 | 89.097
2 | 0.5922 | 0.00602 | -0.0822 | 98.3721
2.5 | 0.6505 | 0.00614 | -0.0828 | 105.9446
3 | 0.71 | 0.00618 | -0.0836 | 114.8867
3.5 | 0.7682 | 0.00629 | -0.0842 | 122.1304
4 | 0.826 | 0.00643 | -0.0847 | 128.4603
4.5 | 0.8839 | 0.00654 | -0.0853 | 135.1529
5 | 0.9403 | 0.00675 | -0.0856 | 139.3037
5.5 | 0.9955 | 0.00702 | -0.0856 | 141.8091
6 | 1.0371 | 0.00808 | -0.0836 | 128.354
6.5 | 1.0683 | 0.00963 | -0.0798 | 110.9346
7 | 1.102 | 0.01081 | -0.0765 | 101.9426
7.5 | 1.1343 | 0.01182 | -0.0729 | 95.9645
8 | 1.1572 | 0.01272 | -0.0674 | 90.9748
8.5 | 1.1797 | 0.01375 | -0.0622 | 85.7964
9 | 1.2022 | 0.01493 | -0.0576 | 80.5224
9.5 | 1.226 | 0.01622 | -0.0537 | 75.5857
10 | 1.2497 | 0.01769 | -0.0502 | 70.6444
10.5 | 1.274 | 0.01928 | -0.047 | 66.0788
11 | 1.2986 | 0.021 | -0.0443 | 61.8381
11.5 | 1.3203 | 0.02299 | -0.0415 | 57.4293
12 | 1.3424 | 0.02505 | -0.039 | 53.5888
12.5 | 1.3612 | 0.02734 | -0.0364 | 49.7879
13 | 1.3806 | 0.0297 | -0.0343 | 46.4848
13.5 | 1.3994 | 0.03259 | -0.0328 | 42.9396
14 | 1.419 | 0.03555 | -0.0315 | 39.9156
14.5 | 1.4351 | 0.03896 | -0.0304 | 36.8352
15 | 1.4513 | 0.04252 | -0.0295 | 34.1322
15.5 | 1.4678 | 0.04619 | -0.0289 | 31.7774
16 | 1.4826 | 0.05018 | -0.0286 | 29.5456
16.5 | 1.4953 | 0.05451 | -0.0285 | 27.4317
17 | 1.5031 | 0.05956 | -0.0286 | 25.2367
17.5 | 1.5068 | 0.06532 | -0.0292 | 23.068
18 | 1.5185 | 0.07029 | -0.03 | 21.6034
18.5 | 1.5253 | 0.07603 | -0.0312 | 20.0618
19 | 1.5307 | 0.08211 | -0.0327 | 18.6421
19.5 | 1.5322 | 0.08892 | -0.0347 | 17.2312
20 | 1.5312 | 0.09625 | -0.0371 | 15.9086

## 53. Re 2M Mach 0.25 (1)
BIGFOIL.COM POLAR EXPORT
NACA64(3)-418
NACA64(3)-418 |  |  |  | Cl Max: | 1.503 | at alpha= | 12 | deg
JavaFoil+Calcfoil stall+Eppler ext transition |  |  |  | L/D Max: | 166.373 | at alpha= | 6 | deg
Re: | 2000000 |  |  | Cd Min: | 0.00573 | at alpha= | -4 | deg
Mach: | 0.25 |  |  | Cl=0 at alpha= | -3.3047 | deg
|  |  |  | @ Cl=0.1, Cd= | 0.0059116
|  |  |  | @ Cl=0.4, Cd= | 0.005956
|  |  |  | @ Cl=0.6, Cd= | 0.0061181
alpha (deg) | Cl | Cd | Cm | Cl/Cd
-19.5 | -0.699 | 0.16738 | -0.021 | -4.179
-19 | -0.743 | 0.16136 | -0.021 | -4.604
-18.5 | -0.785 | 0.14888 | -0.023 | -5.27
-18 | -0.818 | 0.14322 | -0.022 | -5.713
-17.5 | -0.85 | 0.13438 | -0.024 | -6.328
-17 | -0.873 | 0.12509 | -0.027 | -6.98
-16.5 | -0.885 | 0.11626 | -0.028 | -7.613
-16 | -0.894 | 0.10786 | -0.03 | -8.287
-15.5 | -0.97 | 0.05574 | -0.043 | -17.405
-15 | -0.989 | 0.04294 | -0.046 | -23.028
-14.5 | -0.993 | 0.0359 | -0.048 | -27.662
-14 | -0.988 | 0.03146 | -0.049 | -31.407
-13.5 | -0.977 | 0.02799 | -0.051 | -34.897
-13 | -0.959 | 0.02535 | -0.052 | -37.831
-12.5 | -0.937 | 0.02311 | -0.053 | -40.528
-12 | -0.909 | 0.02173 | -0.055 | -41.826
-11.5 | -0.877 | 0.02005 | -0.056 | -43.746
-11 | -0.841 | 0.01826 | -0.057 | -46.069
-10.5 | -0.802 | 0.01689 | -0.058 | -47.465
-10 | -0.759 | 0.01575 | -0.06 | -48.196
-9.5 | -0.713 | 0.01467 | -0.061 | -48.628
-9 | -0.665 | 0.01371 | -0.062 | -48.478
-8.5 | -0.614 | 0.01274 | -0.063 | -48.211
-8 | -0.561 | 0.01202 | -0.064 | -46.686
-7.5 | -0.506 | 0.01161 | -0.066 | -43.589
-7 | -0.45 | 0.01089 | -0.067 | -41.305
-6.5 | -0.392 | 0.01029 | -0.068 | -38.067
-6 | -0.333 | 0.0098 | -0.069 | -33.95
-5.5 | -0.277 | 0.00597 | -0.072 | -46.484
-5 | -0.215 | 0.00589 | -0.073 | -36.469
-4.5 | -0.152 | 0.00589 | -0.074 | -25.744
-4 | -0.088 | 0.00573 | -0.075 | -15.4
-3.5 | -0.025 | 0.00575 | -0.076 | -4.266
-3 | 0.039 | 0.00574 | -0.077 | 6.851
-2.5 | 0.103 | 0.00592 | -0.078 | 17.467
-2 | 0.167 | 0.00583 | -0.079 | 28.728
-1.5 | 0.231 | 0.00585 | -0.08 | 39.531
-1 | 0.295 | 0.00613 | -0.081 | 48.176
-0.5 | 0.359 | 0.00595 | -0.082 | 60.425
0 | 0.427 | 0.00596 | -0.083 | 71.622
0.5 | 0.492 | 0.00604 | -0.084 | 81.443
1 | 0.556 | 0.00607 | -0.085 | 91.628
1.5 | 0.62 | 0.00614 | -0.086 | 100.97
2 | 0.685 | 0.00622 | -0.087 | 110.048
2.5 | 0.749 | 0.0063 | -0.088 | 118.794
3 | 0.809 | 0.00667 | -0.089 | 121.385
3.5 | 0.873 | 0.0068 | -0.09 | 128.332
4 | 0.935 | 0.00686 | -0.091 | 136.278
4.5 | 0.997 | 0.00698 | -0.092 | 142.838
5 | 1.057 | 0.00713 | -0.093 | 148.187
5.5 | 1.115 | 0.0069 | -0.094 | 161.686
6 | 1.172 | 0.00704 | -0.095 | 166.373
6.5 | 1.226 | 0.00841 | -0.096 | 145.901
7 | 1.279 | 0.00948 | -0.097 | 134.843
7.5 | 1.291 | 0.01688 | -0.095 | 76.451
8 | 1.334 | 0.01796 | -0.096 | 74.237
8.5 | 1.372 | 0.01887 | -0.096 | 72.727
9 | 1.406 | 0.0199 | -0.097 | 70.663
9.5 | 1.436 | 0.02114 | -0.098 | 67.921
10 | 1.46 | 0.02236 | -0.098 | 65.306
10.5 | 1.48 | 0.02345 | -0.099 | 63.096
11 | 1.494 | 0.02478 | -0.099 | 60.283
11.5 | 1.501 | 0.02656 | -0.1 | 56.516
12 | 1.503 | 0.02809 | -0.1 | 53.506
12.5 | 1.497 | 0.03039 | -0.101 | 49.257
13 | 1.484 | 0.03235 | -0.101 | 45.881
13.5 | 1.465 | 0.03482 | -0.101 | 42.076
14 | 1.439 | 0.03739 | -0.102 | 38.48
14.5 | 1.406 | 0.04024 | -0.102 | 34.933
15 | 1.366 | 0.04353 | -0.102 | 31.373
15.5 | 1.32 | 0.04714 | -0.102 | 27.996
16 | 1.267 | 0.05148 | -0.102 | 24.612
16.5 | 1.209 | 0.05624 | -0.102 | 21.504
17 | 1.145 | 0.06225 | -0.101 | 18.397

## 54. Re 2M Mach 0.25 (2)
BIGFOIL.COM POLAR EXPORT
NACA64(3)-418
NACA64(3)-418 |  |  |  | Cl Max: | 1.4633 | at alpha= | 18 | deg
XFOIL ncrit=9 |  |  |  | L/D Max: | 141.293 | at alpha= | 5.5 | deg
Re: | 2000000 |  |  | Cd Min: | 0.12533 | at alpha= | 20 | deg
Mach: | 0.25 |  |  | Cl=0 at alpha= | -2.9475 | deg
|  |  |  | @ Cl=0.1, Cd= | 0.0058
|  |  |  | @ Cl=0.4, Cd= | 0.0059403
|  |  |  | @ Cl=0.6, Cd= | 0.0061616
alpha (deg) | Cl | Cd | Cm | Cl/Cd
-13 | -0.8891 | 0.02317 | -0.1014 | -38.3729
-12.5 | -0.8666 | 0.02135 | -0.0987 | -40.5902
-12 | -0.8426 | 0.01958 | -0.096 | -43.0337
-11.5 | -0.8157 | 0.01801 | -0.0934 | -45.2915
-11 | -0.7943 | 0.01626 | -0.0901 | -48.8499
-10.5 | -0.7689 | 0.01486 | -0.0867 | -51.7429
-10 | -0.7439 | 0.01373 | -0.0826 | -54.1806
-9.5 | -0.7155 | 0.01296 | -0.0785 | -55.2083
-9 | -0.6747 | 0.01218 | -0.0761 | -55.3941
-8.5 | -0.6271 | 0.01157 | -0.0746 | -54.2005
-8 | -0.5757 | 0.01103 | -0.0737 | -52.194
-7.5 | -0.5231 | 0.01051 | -0.073 | -49.7716
-6.5 | -0.4127 | 0.00961 | -0.0725 | -42.9448
-6 | -0.3562 | 0.00917 | -0.0725 | -38.8441
-5 | -0.2419 | 0.00817 | -0.073 | -29.6083
-4.5 | -0.185 | 0.00747 | -0.0734 | -24.7657
-4 | -0.1282 | 0.00642 | -0.0743 | -19.9688
-3.5 | -0.0684 | 0.00589 | -0.0751 | -11.6129
-3 | -0.0065 | 0.00583 | -0.0759 | -1.1149
-2.5 | 0.0554 | 0.0058 | -0.0768 | 9.5517
-2 | 0.1173 | 0.0058 | -0.0776 | 20.2241
-1.5 | 0.1791 | 0.00582 | -0.0784 | 30.7732
-1 | 0.2411 | 0.00584 | -0.0792 | 41.2842
-0.5 | 0.3024 | 0.00591 | -0.08 | 51.1675
0 | 0.3646 | 0.0059 | -0.0809 | 61.7966
0.5 | 0.4261 | 0.00597 | -0.0817 | 71.3735
1 | 0.4874 | 0.00604 | -0.0824 | 80.6954
1.5 | 0.5493 | 0.00607 | -0.0833 | 90.4942
2 | 0.6102 | 0.00618 | -0.0839 | 98.7379
2.5 | 0.6715 | 0.00623 | -0.0847 | 107.7849
3 | 0.7325 | 0.00632 | -0.0853 | 115.9019
3.5 | 0.7932 | 0.00641 | -0.0859 | 123.7441
4 | 0.8528 | 0.00658 | -0.0863 | 129.6049
4.5 | 0.9127 | 0.00671 | -0.0867 | 136.0209
5 | 0.9713 | 0.00693 | -0.0868 | 140.1587
5.5 | 1.0272 | 0.00727 | -0.0865 | 141.293
6 | 1.0644 | 0.00859 | -0.0831 | 123.9115
6.5 | 1.0911 | 0.0102 | -0.0782 | 106.9706
7 | 1.1175 | 0.01145 | -0.073 | 97.5983
7.5 | 1.1352 | 0.01252 | -0.0662 | 90.6709
8 | 1.1547 | 0.01377 | -0.0603 | 83.8562
8.5 | 1.1736 | 0.01527 | -0.0551 | 76.8566
9 | 1.1954 | 0.01689 | -0.0507 | 70.7756
9.5 | 1.2185 | 0.01867 | -0.047 | 65.2651
10 | 1.2424 | 0.02059 | -0.0438 | 60.34
10.5 | 1.2657 | 0.02271 | -0.0408 | 55.7332
11 | 1.2869 | 0.0251 | -0.038 | 51.2709
11.5 | 1.3093 | 0.02755 | -0.0356 | 47.5245
12 | 1.3295 | 0.03023 | -0.0332 | 43.9795
12.5 | 1.3464 | 0.03323 | -0.0308 | 40.5176
13.5 | 1.3834 | 0.03974 | -0.0276 | 34.8113
14 | 1.3969 | 0.04387 | -0.0265 | 31.8418
14.5 | 1.4146 | 0.0478 | -0.0258 | 29.5941
15 | 1.4303 | 0.0521 | -0.0253 | 27.453
15.5 | 1.4422 | 0.05694 | -0.0251 | 25.3284
16 | 1.4516 | 0.06228 | -0.0253 | 23.3076
16.5 | 1.4545 | 0.06855 | -0.026 | 21.2181
17 | 1.4564 | 0.07527 | -0.0271 | 19.349
17.5 | 1.4599 | 0.082 | -0.0286 | 17.8037
18 | 1.4633 | 0.08901 | -0.0305 | 16.4397
18.5 | 1.4601 | 0.09714 | -0.0332 | 15.0309
19 | 1.4558 | 0.10571 | -0.0364 | 13.7716
19.5 | 1.4466 | 0.11526 | -0.0406 | 12.5508
20 | 1.4354 | 0.12533 | -0.0455 | 11.453

## 55. Re 2M Mach 0.50 (1)
BIGFOIL.COM POLAR EXPORT
NACA64(3)-418
NACA64(3)-418 |  |  |  | Cl Max: | 1.344 | at alpha= | 7.5 | deg
JavaFoil+Calcfoil stall+Eppler ext transition |  |  |  | L/D Max: | 149.342 | at alpha= | 5.5 | deg
Re: | 2000000 |  |  | Cd Min: | 0.0059 | at alpha= | -5 | deg
Mach: | 0.5 |  |  | Cl=0 at alpha= | -3.3099 | deg
|  |  |  | @ Cl=0.1, Cd= | 0.0063189
|  |  |  | @ Cl=0.4, Cd= | 0.0064064
|  |  |  | @ Cl=0.6, Cd= | 0.0065294
alpha (deg) | Cl | Cd | Cm | Cl/Cd
-20 | -0.955 | 0.17971 | -0.028 | -5.315
-19.5 | -0.927 | 0.17474 | -0.028 | -5.305
-19 | -0.899 | 0.16811 | -0.029 | -5.347
-18.5 | -0.874 | 0.16993 | -0.03 | -5.141
-18 | -0.844 | 0.16373 | -0.03 | -5.157
-17.5 | -0.814 | 0.15705 | -0.03 | -5.181
-17 | -0.784 | 0.15323 | -0.03 | -5.117
-16.5 | -0.756 | 0.14368 | -0.03 | -5.26
-16 | -0.727 | 0.13927 | -0.03 | -5.221
-15.5 | -0.699 | 0.13279 | -0.031 | -5.263
-15 | -0.67 | 0.12764 | -0.031 | -5.252
-14.5 | -0.643 | 0.1265 | -0.033 | -5.085
-14 | -0.613 | 0.11532 | -0.031 | -5.312
-13.5 | -0.583 | 0.11015 | -0.029 | -5.291
-13 | -0.554 | 0.10915 | -0.029 | -5.079
-12.5 | -0.526 | 0.10561 | -0.03 | -4.981
-12 | -0.498 | 0.10227 | -0.031 | -4.867
-11.5 | -0.469 | 0.08533 | -0.03 | -5.497
-11 | -0.445 | 0.07037 | -0.039 | -6.328
-10.5 | -0.414 | 0.0686 | -0.037 | -6.042
-10 | -0.528 | 0.0232 | -0.065 | -22.744
-9.5 | -0.656 | 0.02152 | -0.066 | -30.503
-9 | -0.658 | 0.01877 | -0.068 | -35.064
-8.5 | -0.631 | 0.01706 | -0.069 | -37.01
-8 | -0.591 | 0.0155 | -0.071 | -38.107
-7.5 | -0.542 | 0.01414 | -0.072 | -38.293
-7 | -0.486 | 0.01345 | -0.074 | -36.137
-6.5 | -0.427 | 0.01245 | -0.075 | -34.275
-6 | -0.364 | 0.01164 | -0.076 | -31.302
-5.5 | -0.299 | 0.01096 | -0.078 | -27.323
-5 | -0.237 | 0.0059 | -0.081 | -40.198
-4.5 | -0.168 | 0.00652 | -0.082 | -25.761
-4 | -0.098 | 0.00649 | -0.083 | -15.092
-3.5 | -0.027 | 0.00647 | -0.085 | -4.218
-3 | 0.044 | 0.00628 | -0.086 | 6.986
-2.5 | 0.116 | 0.00633 | -0.087 | 18.261
-2 | 0.187 | 0.00622 | -0.088 | 30.091
-1.5 | 0.259 | 0.00626 | -0.09 | 41.309
-1 | 0.33 | 0.00628 | -0.091 | 52.56
-0.5 | 0.402 | 0.00641 | -0.092 | 62.663
0 | 0.478 | 0.00641 | -0.093 | 74.55
0.5 | 0.55 | 0.00646 | -0.094 | 85.046
1 | 0.622 | 0.00656 | -0.095 | 94.697
1.5 | 0.694 | 0.00663 | -0.097 | 104.545
2 | 0.766 | 0.0068 | -0.098 | 112.623
2.5 | 0.837 | 0.00689 | -0.099 | 121.473
3 | 0.903 | 0.00699 | -0.1 | 129.196
3.5 | 0.974 | 0.0075 | -0.101 | 129.835
4 | 1.043 | 0.00766 | -0.102 | 136.246
4.5 | 1.11 | 0.00785 | -0.103 | 141.509
5 | 1.174 | 0.00803 | -0.104 | 146.243
5.5 | 1.234 | 0.00826 | -0.105 | 149.342
6 | 1.264 | 0.01018 | -0.104 | 124.12
6.5 | 1.29 | 0.01972 | -0.103 | 65.39
7 | 1.324 | 0.02113 | -0.104 | 62.664
7.5 | 1.344 | 0.02259 | -0.105 | 59.49
8 | 1.342 | 0.02443 | -0.105 | 54.915
8.5 | 1.295 | 0.02646 | -0.106 | 48.951
9 | 1.083 | 0.02892 | -0.106 | 37.447
9.5 | 0.855 | 0.03178 | -0.107 | 26.911
10 | 0.884 | 0.03435 | -0.107 | 25.75
10.5 | 0.797 | 0.0749 | -0.072 | 10.635
11 | 0.809 | 0.0882 | -0.052 | 9.171
11.5 | 0.837 | 0.0909 | -0.054 | 9.205
12 | 0.868 | 0.09812 | -0.062 | 8.848
12.5 | 0.897 | 0.10864 | -0.064 | 8.256

## 56. Re 2M Mach 0.50 (2)
BIGFOIL.COM POLAR EXPORT
NACA64(3)-418
NACA64(3)-418 |  |  |  | Cl Max: | 1.2742 | at alpha= | 13 | deg
XFOIL ncrit=9 |  |  |  | L/D Max: | 140.027 | at alpha= | 4.5 | deg
Re: | 2000000 |  |  | Cd Min: | 0.23208 | at alpha= | -20 | deg
Mach: | 0.5 |  |  | Cl=0 at alpha= | -2.8592 | deg
|  |  |  | @ Cl=0.1, Cd= | 0.0062304
|  |  |  | @ Cl=0.4, Cd= | 0.0063658
|  |  |  | @ Cl=0.6, Cd= | 0.0065939
alpha (deg) | Cl | Cd | Cm | Cl/Cd
-20 | -0.58 | 0.23208 | 0.0027 | -2.4991
-19 | -0.5453 | 0.2136 | -0.0078 | -2.5529
-18.5 | -0.5253 | 0.20601 | -0.0124 | -2.5499
-18 | -0.5097 | 0.19701 | -0.0173 | -2.5872
-17.5 | -0.5031 | 0.18532 | -0.0232 | -2.7148
-17 | -0.4846 | 0.17803 | -0.0273 | -2.722
-16.5 | -0.4712 | 0.16936 | -0.0319 | -2.7822
-15.5 | -0.4722 | 0.14825 | -0.0409 | -3.1852
-15 | -0.4753 | 0.12835 | -0.0594 | -3.7032
-14.5 | -0.5282 | 0.1044 | -0.08 | -5.0594
-14 | -0.5397 | 0.08593 | -0.1005 | -6.2807
-13.5 | -0.5675 | 0.07266 | -0.1106 | -7.8103
-13 | -0.5959 | 0.06184 | -0.1168 | -9.6362
-12.5 | -0.6232 | 0.05229 | -0.1214 | -11.9181
-11.5 | -0.6633 | 0.03736 | -0.1243 | -17.7543
-11 | -0.6672 | 0.03216 | -0.1229 | -20.7463
-10.5 | -0.6602 | 0.02813 | -0.1205 | -23.4696
-10 | -0.645 | 0.0249 | -0.1174 | -25.9036
-9.5 | -0.6277 | 0.02199 | -0.1137 | -28.5448
-9 | -0.6057 | 0.0195 | -0.1099 | -31.0615
-8.5 | -0.5845 | 0.01714 | -0.1056 | -34.1015
-7.5 | -0.528 | 0.01359 | -0.0967 | -38.8521
-7 | -0.5067 | 0.01227 | -0.0905 | -41.2958
-6.5 | -0.459 | 0.01142 | -0.0873 | -40.1926
-6 | -0.403 | 0.0107 | -0.0851 | -37.6636
-5.5 | -0.3424 | 0.01011 | -0.0837 | -33.8675
-5 | -0.2804 | 0.00951 | -0.0827 | -29.4848
-4.5 | -0.2167 | 0.00883 | -0.0823 | -24.5413
-4 | -0.1536 | 0.00798 | -0.0822 | -19.2481
-3.5 | -0.0908 | 0.0065 | -0.083 | -13.9692
-3 | -0.0203 | 0.00625 | -0.0836 | -3.248
-2.5 | 0.0518 | 0.00621 | -0.0844 | 8.3414
-2 | 0.1226 | 0.00624 | -0.0851 | 19.6474
-1.5 | 0.1945 | 0.00624 | -0.086 | 31.1699
-1 | 0.2655 | 0.00628 | -0.0868 | 42.2771
-0.5 | 0.336 | 0.00633 | -0.0876 | 53.0806
0 | 0.4075 | 0.00637 | -0.0885 | 63.9717
0.5 | 0.478 | 0.00644 | -0.0893 | 74.2236
1 | 0.5477 | 0.00655 | -0.0898 | 83.6183
1.5 | 0.6192 | 0.00661 | -0.0906 | 93.6762
2 | 0.69 | 0.0067 | -0.0912 | 102.9851
2.5 | 0.7597 | 0.00683 | -0.0915 | 111.2299
3 | 0.8304 | 0.00697 | -0.0918 | 119.1392
3.5 | 0.9002 | 0.00708 | -0.0919 | 127.1469
4 | 0.9702 | 0.00723 | -0.0917 | 134.1909
4.5 | 1.039 | 0.00742 | -0.0912 | 140.027
5.5 | 1.1397 | 0.00892 | -0.0838 | 127.7691
6 | 1.1344 | 0.01073 | -0.0715 | 105.7223
6.5 | 1.125 | 0.01322 | -0.0606 | 85.0983
7 | 1.1207 | 0.01633 | -0.0523 | 68.6283
7.5 | 1.1239 | 0.01976 | -0.0461 | 56.8775
8 | 1.1343 | 0.02323 | -0.0414 | 48.8291
8.5 | 1.1459 | 0.02693 | -0.0373 | 42.5511
9 | 1.1628 | 0.03057 | -0.0339 | 38.0373
9.5 | 1.183 | 0.03426 | -0.0311 | 34.5301
10 | 1.2034 | 0.03818 | -0.0286 | 31.5191
10.5 | 1.2227 | 0.04242 | -0.0264 | 28.8237
11 | 1.2397 | 0.04708 | -0.0246 | 26.3318
11.5 | 1.256 | 0.05209 | -0.0231 | 24.1121
12 | 1.2681 | 0.05774 | -0.0221 | 21.9622
12.5 | 1.2729 | 0.06441 | -0.0217 | 19.7625
13 | 1.2742 | 0.07176 | -0.022 | 17.7564
13.5 | 1.271 | 0.07994 | -0.023 | 15.8994
14 | 1.2632 | 0.08902 | -0.0249 | 14.1901
14.5 | 1.2479 | 0.09873 | -0.0272 | 12.6395
16 | 1.1915 | 0.13594 | -0.0469 | 8.7649
16.5 | 1.1692 | 0.14998 | -0.0561 | 7.7957
17 | 1.1444 | 0.16508 | -0.0666 | 6.9324
17.5 | 1.1213 | 0.18049 | -0.0775 | 6.2125
18 | 1.0998 | 0.19642 | -0.0888 | 5.5992

## 57. Re 3M Mach 0.00 (1)
BIGFOIL.COM POLAR EXPORT
NACA64(3)-418
NACA64(3)-418 |  |  |  | Cl Max: | 1.59 | at alpha= | 14 | deg
JavaFoil+Calcfoil stall+Eppler ext transition |  |  |  | L/D Max: | 173.647 | at alpha= | 5.5 | deg
Re: | 3000000 |  |  | Cd Min: | 0.00533 | at alpha= | -4 | deg
Mach: | 0 |  |  | Cl=0 at alpha= | -3.3064 | deg
|  |  |  | @ Cl=0.1, Cd= | 0.00533
|  |  |  | @ Cl=0.4, Cd= | 0.0054564
|  |  |  | @ Cl=0.6, Cd= | 0.0056094
alpha (deg) | Cl | Cd | Cm | Cl/Cd
-20 | -1.031 | 0.11683 | -0.03 | -8.827
-19.5 | -1.061 | 0.09649 | -0.033 | -10.995
-19 | -1.087 | 0.08074 | -0.035 | -13.459
-18.5 | -1.113 | 0.06444 | -0.037 | -17.277
-18 | -1.132 | 0.05315 | -0.039 | -21.301
-17.5 | -1.141 | 0.04661 | -0.04 | -24.481
-17 | -1.142 | 0.0411 | -0.042 | -27.784
-16.5 | -1.135 | 0.03713 | -0.043 | -30.552
-16 | -1.124 | 0.03368 | -0.044 | -33.363
-15.5 | -1.109 | 0.03077 | -0.045 | -36.06
-15 | -1.093 | 0.02777 | -0.047 | -39.36
-14.5 | -1.072 | 0.02545 | -0.048 | -42.143
-14 | -1.049 | 0.0234 | -0.049 | -44.815
-13.5 | -1.021 | 0.02161 | -0.05 | -47.272
-13 | -0.991 | 0.02037 | -0.051 | -48.675
-12.5 | -0.958 | 0.01898 | -0.052 | -50.475
-12 | -0.922 | 0.01765 | -0.054 | -52.254
-11.5 | -0.884 | 0.0161 | -0.055 | -54.909
-11 | -0.842 | 0.01516 | -0.056 | -55.549
-10.5 | -0.799 | 0.01423 | -0.057 | -56.109
-10 | -0.753 | 0.01329 | -0.058 | -56.643
-9.5 | -0.705 | 0.01305 | -0.059 | -54.017
-9 | -0.655 | 0.01182 | -0.06 | -55.392
-8.5 | -0.604 | 0.01099 | -0.062 | -54.926
-8 | -0.55 | 0.01048 | -0.063 | -52.515
-7.5 | -0.496 | 0.01017 | -0.064 | -48.758
-7 | -0.44 | 0.00963 | -0.065 | -45.666
-6.5 | -0.383 | 0.00917 | -0.066 | -41.725
-6 | -0.325 | 0.00875 | -0.067 | -37.104
-5.5 | -0.267 | 0.0076 | -0.069 | -35.153
-5 | -0.208 | 0.00574 | -0.071 | -36.248
-4.5 | -0.147 | 0.0054 | -0.072 | -27.223
-4 | -0.085 | 0.00533 | -0.073 | -16.042
-3.5 | -0.024 | 0.00534 | -0.074 | -4.447
-3 | 0.038 | 0.00536 | -0.075 | 7.115
-2.5 | 0.1 | 0.00533 | -0.076 | 18.788
-2 | 0.162 | 0.00535 | -0.077 | 30.336
-1.5 | 0.224 | 0.00538 | -0.078 | 41.647
-1 | 0.286 | 0.00567 | -0.079 | 50.429
-0.5 | 0.348 | 0.00548 | -0.08 | 63.55
0 | 0.414 | 0.00545 | -0.081 | 75.846
0.5 | 0.476 | 0.00555 | -0.082 | 85.833
1 | 0.538 | 0.00557 | -0.083 | 96.569
1.5 | 0.601 | 0.00561 | -0.084 | 106.995
2 | 0.663 | 0.0057 | -0.085 | 116.285
2.5 | 0.725 | 0.00577 | -0.086 | 125.658
3 | 0.784 | 0.00582 | -0.087 | 134.595
3.5 | 0.845 | 0.00614 | -0.088 | 137.635
4 | 0.906 | 0.00624 | -0.088 | 145.306
4.5 | 0.966 | 0.00629 | -0.089 | 153.536
5 | 1.025 | 0.00609 | -0.09 | 168.165
5.5 | 1.082 | 0.00623 | -0.091 | 173.647
6 | 1.138 | 0.00713 | -0.092 | 159.62
6.5 | 1.192 | 0.0083 | -0.093 | 143.577
7 | 1.23 | 0.01174 | -0.093 | 104.825
7.5 | 1.265 | 0.01472 | -0.093 | 85.932
8 | 1.31 | 0.01557 | -0.093 | 84.139
8.5 | 1.353 | 0.01602 | -0.094 | 84.435
9 | 1.393 | 0.01684 | -0.095 | 82.705
9.5 | 1.429 | 0.0177 | -0.095 | 80.762
10 | 1.462 | 0.0188 | -0.096 | 77.772
10.5 | 1.491 | 0.01986 | -0.097 | 75.082
11 | 1.517 | 0.02089 | -0.097 | 72.611
11.5 | 1.539 | 0.02174 | -0.098 | 70.8
12 | 1.557 | 0.02311 | -0.098 | 67.374
12.5 | 1.571 | 0.02446 | -0.099 | 64.215
13 | 1.581 | 0.02592 | -0.099 | 61.006
13.5 | 1.588 | 0.02746 | -0.1 | 57.817
14 | 1.59 | 0.02919 | -0.1 | 54.483
14.5 | 1.59 | 0.03084 | -0.1 | 51.547
15 | 1.584 | 0.033 | -0.101 | 47.978
15.5 | 1.575 | 0.03512 | -0.101 | 44.844
16 | 1.563 | 0.03745 | -0.101 | 41.738
16.5 | 1.548 | 0.04019 | -0.102 | 38.51
17 | 1.53 | 0.043 | -0.102 | 35.574
17.5 | 1.511 | 0.04492 | -0.102 | 33.641
18 | 1.486 | 0.04914 | -0.102 | 30.247
18.5 | 1.461 | 0.05266 | -0.102 | 27.743
19 | 1.433 | 0.05663 | -0.102 | 25.31

## 58. Re 3M Mach 0.00 (2)
BIGFOIL.COM POLAR EXPORT
NACA64(3)-418
NACA64(3)-418 |  |  |  | Cl Max: | 1.61 | at alpha= | 20 | deg
XFOIL ncrit=9 |  |  |  | L/D Max: | 147.626 | at alpha= | 5 | deg
Re: | 3000000 |  |  | Cd Min: | 0.0823 | at alpha= | 20 | deg
Mach: | 0 |  |  | Cl=0 at alpha= | -2.9941 | deg
|  |  |  | @ Cl=0.1, Cd= | 0.0051993
|  |  |  | @ Cl=0.4, Cd= | 0.0052872
|  |  |  | @ Cl=0.6, Cd= | 0.0054504
alpha (deg) | Cl | Cd | Cm | Cl/Cd
-20 | -1.3436 | 0.05648 | -0.0668 | -23.789
-19.5 | -1.342 | 0.05104 | -0.0685 | -26.2931
-19 | -1.3333 | 0.04648 | -0.0697 | -28.6855
-18.5 | -1.322 | 0.04236 | -0.0707 | -31.2087
-18 | -1.3063 | 0.03877 | -0.0713 | -33.6936
-17.5 | -1.2907 | 0.03534 | -0.0717 | -36.5224
-17 | -1.2705 | 0.03247 | -0.0718 | -39.1284
-16.5 | -1.2499 | 0.02973 | -0.0717 | -42.0417
-16 | -1.2279 | 0.02721 | -0.0714 | -45.1268
-15.5 | -1.2084 | 0.02456 | -0.0708 | -49.202
-15 | -1.1724 | 0.02205 | -0.0727 | -53.1701
-14.5 | -1.0674 | 0.02002 | -0.0869 | -53.3167
-14 | -1.0111 | 0.01863 | -0.0908 | -54.2727
-13 | -0.9598 | 0.01622 | -0.0856 | -59.1739
-12.5 | -0.9384 | 0.01484 | -0.0824 | -63.2345
-12 | -0.9141 | 0.01377 | -0.079 | -66.3834
-11.5 | -0.8951 | 0.01296 | -0.0741 | -69.0664
-11 | -0.8558 | 0.01237 | -0.0722 | -69.1835
-10 | -0.7667 | 0.01125 | -0.0698 | -68.1511
-9.5 | -0.7179 | 0.01079 | -0.0692 | -66.5338
-9 | -0.6666 | 0.01042 | -0.0689 | -63.9731
-8.5 | -0.6155 | 0.00995 | -0.0686 | -61.8593
-8 | -0.5617 | 0.0096 | -0.0687 | -58.5104
-7.5 | -0.5081 | 0.00922 | -0.0688 | -55.1085
-7 | -0.4532 | 0.00889 | -0.0691 | -50.9786
-6.5 | -0.3977 | 0.00855 | -0.0694 | -46.5146
-6 | -0.342 | 0.00822 | -0.0698 | -41.6058
-5.5 | -0.2857 | 0.00785 | -0.0703 | -36.3949
-5 | -0.2293 | 0.00746 | -0.0709 | -30.7373
-4.5 | -0.1729 | 0.00699 | -0.0716 | -24.7353
-4 | -0.1163 | 0.00633 | -0.0725 | -18.3728
-3.5 | -0.06 | 0.00549 | -0.0735 | -10.929
-3 | -0.0007 | 0.00526 | -0.0744 | -0.13308
-2.5 | 0.0587 | 0.00522 | -0.0753 | 11.2452
-2 | 0.1185 | 0.00519 | -0.0762 | 22.8324
-1.5 | 0.1782 | 0.0052 | -0.077 | 34.2692
-1 | 0.2377 | 0.00523 | -0.0779 | 45.4493
-0.5 | 0.2976 | 0.00521 | -0.0788 | 57.1209
0 | 0.3568 | 0.00528 | -0.0796 | 67.5758
0.5 | 0.4166 | 0.00529 | -0.0805 | 78.7524
1 | 0.4759 | 0.00534 | -0.0814 | 89.1199
1.5 | 0.535 | 0.00542 | -0.0821 | 98.7085
2 | 0.5945 | 0.00544 | -0.083 | 109.2831
2.5 | 0.6528 | 0.00555 | -0.0837 | 117.6216
3 | 0.7117 | 0.00562 | -0.0845 | 126.637
3.5 | 0.7699 | 0.00572 | -0.0852 | 134.5979
4 | 0.8275 | 0.00586 | -0.0857 | 141.2116
4.5 | 0.8844 | 0.00603 | -0.0862 | 146.6667
5 | 0.9389 | 0.00636 | -0.0863 | 147.6258
5.5 | 0.9832 | 0.00733 | -0.0847 | 134.1337
6 | 1.0219 | 0.00856 | -0.0823 | 119.3808
7 | 1.101 | 0.0105 | -0.0776 | 104.8571
7.5 | 1.1402 | 0.01127 | -0.0752 | 101.1713
8 | 1.1756 | 0.01199 | -0.0721 | 98.0484
8.5 | 1.201 | 0.01274 | -0.0671 | 94.27
9 | 1.227 | 0.01362 | -0.0626 | 90.0881
9.5 | 1.2542 | 0.01458 | -0.0588 | 86.0219
10 | 1.281 | 0.01569 | -0.0553 | 81.6444
10.5 | 1.3085 | 0.01689 | -0.0522 | 77.4719
11.5 | 1.3591 | 0.01991 | -0.0464 | 68.2622
12 | 1.3841 | 0.0216 | -0.0439 | 64.0787
12.5 | 1.4057 | 0.0236 | -0.0414 | 59.5636
13 | 1.4276 | 0.02565 | -0.039 | 55.6569
13.5 | 1.443 | 0.02808 | -0.0363 | 51.3889
14.5 | 1.4844 | 0.03321 | -0.0334 | 44.6974
15 | 1.5009 | 0.03639 | -0.0321 | 41.2448
15.5 | 1.517 | 0.03976 | -0.0311 | 38.1539
16 | 1.5346 | 0.04313 | -0.0304 | 35.5808
16.5 | 1.5506 | 0.04678 | -0.0299 | 33.1466
17 | 1.5654 | 0.0507 | -0.0297 | 30.8757
17.5 | 1.5775 | 0.05501 | -0.0297 | 28.6766
18 | 1.5883 | 0.05964 | -0.03 | 26.6315
18.5 | 1.5953 | 0.06484 | -0.0305 | 24.6036
19 | 1.5985 | 0.07071 | -0.0314 | 22.6064
19.5 | 1.6048 | 0.07636 | -0.0326 | 21.0162
20 | 1.61 | 0.0823 | -0.0342 | 19.5626

## 59. Re 3M Mach 0.10 (1)
BIGFOIL.COM POLAR EXPORT
NACA64(3)-418
NACA64(3)-418 |  |  |  | Cl Max: | 1.576 | at alpha= | 13.5 | deg
JavaFoil+Calcfoil stall+Eppler ext transition |  |  |  | L/D Max: | 175.535 | at alpha= | 5.5 | deg
Re: | 3000000 |  |  | Cd Min: | 0.0053 | at alpha= | -4 | deg
Mach: | 0.1 |  |  | Cl=0 at alpha= | -3.3064 | deg
|  |  |  | @ Cl=0.1, Cd= | 0.0054086
|  |  |  | @ Cl=0.4, Cd= | 0.0054948
|  |  |  | @ Cl=0.6, Cd= | 0.0056381
alpha (deg) | Cl | Cd | Cm | Cl/Cd
-20 | -0.983 | 0.13051 | -0.028 | -7.533
-19.5 | -1.007 | 0.11605 | -0.03 | -8.678
-19 | -1.028 | 0.10372 | -0.032 | -9.906
-18.5 | -1.067 | 0.07834 | -0.036 | -13.622
-18 | -1.095 | 0.06212 | -0.038 | -17.624
-17.5 | -1.116 | 0.04982 | -0.04 | -22.406
-17 | -1.122 | 0.04325 | -0.042 | -25.941
-16.5 | -1.118 | 0.03874 | -0.043 | -28.85
-16 | -1.11 | 0.0353 | -0.044 | -31.431
-15.5 | -1.098 | 0.03169 | -0.045 | -34.663
-15 | -1.084 | 0.02872 | -0.047 | -37.736
-14.5 | -1.065 | 0.02611 | -0.048 | -40.81
-14 | -1.043 | 0.02401 | -0.049 | -43.445
-13.5 | -1.018 | 0.02207 | -0.05 | -46.108
-13 | -0.989 | 0.0208 | -0.051 | -47.536
-12.5 | -0.957 | 0.01931 | -0.053 | -49.549
-12 | -0.922 | 0.01795 | -0.054 | -51.377
-11.5 | -0.884 | 0.01633 | -0.055 | -54.153
-11 | -0.843 | 0.0154 | -0.056 | -54.768
-10.5 | -0.8 | 0.0144 | -0.057 | -55.557
-10 | -0.755 | 0.01346 | -0.058 | -56.051
-9.5 | -0.707 | 0.01267 | -0.06 | -55.791
-9 | -0.657 | 0.01195 | -0.061 | -54.954
-8.5 | -0.606 | 0.01108 | -0.062 | -54.652
-8 | -0.552 | 0.01056 | -0.063 | -52.304
-7.5 | -0.498 | 0.01024 | -0.064 | -48.566
-7 | -0.442 | 0.0097 | -0.065 | -45.517
-6.5 | -0.384 | 0.00925 | -0.067 | -41.558
-6 | -0.326 | 0.00879 | -0.068 | -37.105
-5.5 | -0.268 | 0.00812 | -0.069 | -32.985
-5 | -0.209 | 0.00579 | -0.071 | -36.106
-4.5 | -0.148 | 0.00545 | -0.072 | -27.118
-4 | -0.086 | 0.0053 | -0.073 | -16.221
-3.5 | -0.024 | 0.00531 | -0.074 | -4.498
-3 | 0.038 | 0.00532 | -0.075 | 7.198
-2.5 | 0.101 | 0.00541 | -0.076 | 18.618
-2 | 0.163 | 0.00538 | -0.077 | 30.284
-1.5 | 0.225 | 0.00541 | -0.078 | 41.672
-1 | 0.288 | 0.00566 | -0.079 | 50.836
-0.5 | 0.35 | 0.00551 | -0.08 | 63.45
0 | 0.416 | 0.00549 | -0.081 | 75.73
0.5 | 0.478 | 0.00553 | -0.082 | 86.549
1 | 0.541 | 0.00561 | -0.083 | 96.476
1.5 | 0.604 | 0.00564 | -0.084 | 107.105
2 | 0.666 | 0.00568 | -0.085 | 117.224
2.5 | 0.729 | 0.00581 | -0.086 | 125.54
3 | 0.788 | 0.00583 | -0.087 | 135.155
3.5 | 0.85 | 0.00613 | -0.088 | 138.506
4 | 0.911 | 0.00627 | -0.089 | 145.297
4.5 | 0.971 | 0.00634 | -0.09 | 153.032
5 | 1.03 | 0.00615 | -0.091 | 167.472
5.5 | 1.087 | 0.00619 | -0.092 | 175.535
6 | 1.143 | 0.00714 | -0.093 | 160.167
6.5 | 1.197 | 0.00838 | -0.094 | 142.938
7 | 1.231 | 0.01192 | -0.093 | 103.259
7.5 | 1.269 | 0.01485 | -0.093 | 85.469
8 | 1.314 | 0.01575 | -0.094 | 83.442
8.5 | 1.357 | 0.01616 | -0.095 | 83.948
9 | 1.396 | 0.01704 | -0.095 | 81.897
9.5 | 1.432 | 0.01794 | -0.096 | 79.795
10 | 1.464 | 0.01908 | -0.096 | 76.72
10.5 | 1.492 | 0.02015 | -0.097 | 74.045
11 | 1.516 | 0.02125 | -0.098 | 71.328
11.5 | 1.537 | 0.02211 | -0.098 | 69.502
12 | 1.553 | 0.02356 | -0.099 | 65.913
12.5 | 1.564 | 0.02493 | -0.099 | 62.736
13 | 1.572 | 0.02643 | -0.1 | 59.485
13.5 | 1.576 | 0.02804 | -0.1 | 56.194
14 | 1.575 | 0.02981 | -0.1 | 52.833
14.5 | 1.571 | 0.03142 | -0.101 | 49.998
15 | 1.562 | 0.03388 | -0.101 | 46.097
15.5 | 1.549 | 0.03621 | -0.101 | 42.782
16 | 1.533 | 0.0388 | -0.102 | 39.509
16.5 | 1.513 | 0.04148 | -0.102 | 36.486
17 | 1.491 | 0.04445 | -0.102 | 33.544
17.5 | 1.468 | 0.0465 | -0.103 | 31.567
18 | 1.438 | 0.05104 | -0.102 | 28.175
18.5 | 1.408 | 0.05489 | -0.102 | 25.651

## 60. Re 3M Mach 0.10 (2)
BIGFOIL.COM POLAR EXPORT
NACA64(3)-418
NACA64(3)-418 |  |  |  | Cl Max: | 1.5991 | at alpha= | 20 | deg
XFOIL ncrit=9 |  |  |  | L/D Max: | 147.578 | at alpha= | 5 | deg
Re: | 3000000 |  |  | Cd Min: | 0.08642 | at alpha= | 20 | deg
Mach: | 0.1 |  |  | Cl=0 at alpha= | -2.9908 | deg
|  |  |  | @ Cl=0.1, Cd= | 0.0052194
|  |  |  | @ Cl=0.4, Cd= | 0.0053069
|  |  |  | @ Cl=0.6, Cd= | 0.0054636
alpha (deg) | Cl | Cd | Cm | Cl/Cd
-20 | -1.3144 | 0.06197 | -0.0668 | -21.2103
-19.5 | -1.322 | 0.05516 | -0.0692 | -23.9666
-19 | -1.3187 | 0.04985 | -0.0708 | -26.4534
-18.5 | -1.3107 | 0.04517 | -0.072 | -29.017
-18 | -1.2968 | 0.04127 | -0.0728 | -31.4223
-17.5 | -1.2831 | 0.03748 | -0.0733 | -34.2343
-17 | -1.2642 | 0.03432 | -0.0735 | -36.8357
-16.5 | -1.2458 | 0.03128 | -0.0734 | -39.8274
-16 | -1.2249 | 0.02855 | -0.0731 | -42.9037
-15.5 | -1.1995 | 0.02627 | -0.0727 | -45.6604
-15 | -1.1759 | 0.02318 | -0.0733 | -50.7291
-14.5 | -1.0721 | 0.02086 | -0.0875 | -51.395
-14 | -1.008 | 0.0193 | -0.093 | -52.228
-13.5 | -0.9845 | 0.01799 | -0.0902 | -54.7248
-13 | -0.9581 | 0.01671 | -0.0877 | -57.3369
-12.5 | -0.9343 | 0.01535 | -0.0847 | -60.8664
-12 | -0.9102 | 0.01414 | -0.0814 | -64.3706
-11.5 | -0.8886 | 0.01318 | -0.0771 | -67.4203
-11 | -0.8579 | 0.01255 | -0.0737 | -68.3586
-10.5 | -0.8147 | 0.01202 | -0.0722 | -67.7787
-10 | -0.7702 | 0.0114 | -0.0709 | -67.5614
-9.5 | -0.7218 | 0.01089 | -0.0701 | -66.281
-9 | -0.6706 | 0.0105 | -0.0697 | -63.8667
-8.5 | -0.6192 | 0.01003 | -0.0693 | -61.7348
-8 | -0.5655 | 0.00966 | -0.0693 | -58.5404
-7.5 | -0.5114 | 0.00928 | -0.0694 | -55.1078
-7 | -0.4563 | 0.00895 | -0.0695 | -50.9832
-6.5 | -0.4004 | 0.0086 | -0.0699 | -46.5581
-6 | -0.3443 | 0.00827 | -0.0702 | -41.6324
-5.5 | -0.2878 | 0.00789 | -0.0707 | -36.4766
-5 | -0.2309 | 0.00751 | -0.0713 | -30.7457
-4.5 | -0.1743 | 0.00703 | -0.0719 | -24.7937
-3.5 | -0.0607 | 0.00553 | -0.0738 | -10.9765
-3 | -0.0011 | 0.00527 | -0.0748 | -0.20873
-2.5 | 0.0586 | 0.00524 | -0.0756 | 11.1832
-2 | 0.119 | 0.00521 | -0.0765 | 22.8407
-1.5 | 0.1789 | 0.00522 | -0.0774 | 34.272
-1 | 0.239 | 0.00523 | -0.0783 | 45.6979
-0.5 | 0.2991 | 0.00523 | -0.0792 | 57.1893
0 | 0.3586 | 0.0053 | -0.08 | 67.6604
0.5 | 0.4189 | 0.00531 | -0.0809 | 78.8889
1 | 0.4785 | 0.00536 | -0.0817 | 89.2724
1.5 | 0.5382 | 0.00543 | -0.0825 | 99.116
2 | 0.5979 | 0.00546 | -0.0834 | 109.5055
2.5 | 0.6567 | 0.00556 | -0.0841 | 118.1115
3 | 0.7159 | 0.00564 | -0.0848 | 126.9326
3.5 | 0.7746 | 0.00574 | -0.0855 | 134.9477
4 | 0.8326 | 0.00588 | -0.0861 | 141.5986
4.5 | 0.8899 | 0.00605 | -0.0865 | 147.0909
5 | 0.9445 | 0.0064 | -0.0865 | 147.5781
5.5 | 0.9885 | 0.00739 | -0.0848 | 133.7618
6 | 1.0271 | 0.00863 | -0.0823 | 119.0151
6.5 | 1.065 | 0.00975 | -0.0796 | 109.2308
7 | 1.105 | 0.0106 | -0.0772 | 104.2453
7.5 | 1.1435 | 0.01138 | -0.0746 | 100.4833
8 | 1.1749 | 0.0121 | -0.0705 | 97.0992
8.5 | 1.2003 | 0.01292 | -0.0656 | 92.9025
9 | 1.2262 | 0.01386 | -0.0611 | 88.4704
9.5 | 1.2535 | 0.01488 | -0.0573 | 84.2406
10 | 1.2806 | 0.01605 | -0.0539 | 79.7882
10.5 | 1.3071 | 0.01739 | -0.0507 | 75.1639
11 | 1.334 | 0.01883 | -0.0479 | 70.8444
11.5 | 1.3581 | 0.02055 | -0.045 | 66.0876
12 | 1.3822 | 0.02238 | -0.0425 | 61.7605
12.5 | 1.4043 | 0.02445 | -0.04 | 57.4356
13 | 1.4244 | 0.02671 | -0.0376 | 53.3283
13.5 | 1.4416 | 0.02914 | -0.035 | 49.4715
15 | 1.4956 | 0.03814 | -0.0308 | 39.2134
15.5 | 1.5138 | 0.04147 | -0.03 | 36.5035
16 | 1.5307 | 0.04504 | -0.0294 | 33.9853
16.5 | 1.546 | 0.04891 | -0.029 | 31.6091
17 | 1.5597 | 0.05307 | -0.0288 | 29.3895
17.5 | 1.5708 | 0.05767 | -0.0289 | 27.2377
18 | 1.5796 | 0.06269 | -0.0293 | 25.197
18.5 | 1.5838 | 0.06842 | -0.03 | 23.1482
19 | 1.5897 | 0.07416 | -0.0311 | 21.4361
19.5 | 1.5954 | 0.08006 | -0.0325 | 19.9276
20 | 1.5991 | 0.08642 | -0.0343 | 18.5038

## 61. Re 3M Mach 0.25 (1)
BIGFOIL.COM POLAR EXPORT
NACA64(3)-418
NACA64(3)-418 |  |  |  | Cl Max: | 1.508 | at alpha= | 12 | deg
JavaFoil+Calcfoil stall+Eppler ext transition |  |  |  | L/D Max: | 175.725 | at alpha= | 5.5 | deg
Re: | 3000000 |  |  | Cd Min: | 0.00533 | at alpha= | -4 | deg
Mach: | 0.25 |  |  | Cl=0 at alpha= | -3.3047 | deg
|  |  |  | @ Cl=0.1, Cd= | 0.0054944
|  |  |  | @ Cl=0.4, Cd= | 0.005546
|  |  |  | @ Cl=0.6, Cd= | 0.0056913
alpha (deg) | Cl | Cd | Cm | Cl/Cd
-20 | -0.655 | 0.16655 | -0.023 | -3.936
-19.5 | -0.703 | 0.16024 | -0.023 | -4.387
-19 | -0.747 | 0.15183 | -0.024 | -4.92
-18.5 | -0.791 | 0.13814 | -0.026 | -5.729
-18 | -0.826 | 0.13312 | -0.027 | -6.204
-17.5 | -0.859 | 0.12328 | -0.028 | -6.971
-17 | -0.887 | 0.11031 | -0.031 | -8.04
-16.5 | -0.911 | 0.09362 | -0.035 | -9.732
-16 | -0.966 | 0.05863 | -0.042 | -16.484
-15.5 | -0.995 | 0.0422 | -0.045 | -23.587
-15 | -1.004 | 0.03551 | -0.047 | -28.261
-14.5 | -1.003 | 0.03117 | -0.048 | -32.17
-14 | -0.995 | 0.02795 | -0.05 | -35.611
-13.5 | -0.982 | 0.02559 | -0.051 | -38.385
-13 | -0.964 | 0.0234 | -0.052 | -41.188
-12.5 | -0.941 | 0.02148 | -0.054 | -43.786
-12 | -0.913 | 0.01984 | -0.055 | -46.002
-11.5 | -0.881 | 0.01788 | -0.056 | -49.263
-11 | -0.844 | 0.01673 | -0.057 | -50.458
-10.5 | -0.805 | 0.01548 | -0.059 | -51.993
-10 | -0.762 | 0.01445 | -0.06 | -52.73
-9.5 | -0.716 | 0.01411 | -0.061 | -50.711
-9 | -0.667 | 0.0126 | -0.062 | -52.953
-8.5 | -0.616 | 0.01177 | -0.063 | -52.363
-8 | -0.563 | 0.01108 | -0.065 | -50.78
-7.5 | -0.508 | 0.01074 | -0.066 | -47.265
-7 | -0.451 | 0.01009 | -0.067 | -44.696
-6.5 | -0.393 | 0.00954 | -0.068 | -41.215
-6 | -0.334 | 0.0091 | -0.069 | -36.674
-5.5 | -0.274 | 0.00863 | -0.071 | -31.726
-5 | -0.215 | 0.0059 | -0.073 | -36.366
-4.5 | -0.152 | 0.00546 | -0.074 | -27.766
-4 | -0.088 | 0.00533 | -0.075 | -16.569
-3.5 | -0.025 | 0.0054 | -0.076 | -4.544
-3 | 0.039 | 0.00538 | -0.077 | 7.306
-2.5 | 0.103 | 0.0055 | -0.078 | 18.806
-2 | 0.167 | 0.00541 | -0.079 | 30.962
-1.5 | 0.231 | 0.00547 | -0.08 | 42.311
-1 | 0.295 | 0.00573 | -0.081 | 51.569
-0.5 | 0.359 | 0.00554 | -0.082 | 64.819
0 | 0.427 | 0.00555 | -0.083 | 76.919
0.5 | 0.492 | 0.00558 | -0.084 | 88.116
1 | 0.556 | 0.00565 | -0.085 | 98.463
1.5 | 0.62 | 0.00571 | -0.086 | 108.641
2 | 0.685 | 0.00578 | -0.087 | 118.388
2.5 | 0.749 | 0.00582 | -0.088 | 128.752
3 | 0.809 | 0.00619 | -0.089 | 130.764
3.5 | 0.873 | 0.00628 | -0.09 | 139.077
4 | 0.935 | 0.00637 | -0.091 | 146.962
4.5 | 0.997 | 0.00649 | -0.092 | 153.584
5 | 1.057 | 0.00657 | -0.093 | 160.956
5.5 | 1.115 | 0.00635 | -0.094 | 175.725
6 | 1.172 | 0.00763 | -0.095 | 153.566
6.5 | 1.226 | 0.0101 | -0.096 | 121.483
7 | 1.251 | 0.01307 | -0.095 | 95.697
7.5 | 1.293 | 0.01573 | -0.095 | 82.227
8 | 1.337 | 0.01672 | -0.096 | 79.958
8.5 | 1.376 | 0.01722 | -0.097 | 79.92
9 | 1.411 | 0.01817 | -0.098 | 77.647
9.5 | 1.44 | 0.01956 | -0.098 | 73.626
10 | 1.465 | 0.02046 | -0.099 | 71.607
10.5 | 1.485 | 0.02169 | -0.099 | 68.46
11 | 1.499 | 0.02291 | -0.1 | 65.43
11.5 | 1.506 | 0.02471 | -0.1 | 60.949
12 | 1.508 | 0.0259 | -0.101 | 58.223
12.5 | 1.502 | 0.02782 | -0.101 | 53.994
13 | 1.49 | 0.02978 | -0.102 | 50.026
13.5 | 1.471 | 0.03186 | -0.102 | 46.16
14 | 1.445 | 0.03432 | -0.102 | 42.088
14.5 | 1.412 | 0.03693 | -0.103 | 38.23
15 | 1.372 | 0.03981 | -0.103 | 34.469
15.5 | 1.327 | 0.04297 | -0.103 | 30.874
16 | 1.275 | 0.04669 | -0.103 | 27.299
16.5 | 1.218 | 0.05065 | -0.103 | 24.044
17 | 1.155 | 0.05551 | -0.103 | 20.804

## 62. Re 3M Mach 0.25 (2)
BIGFOIL.COM POLAR EXPORT
NACA64(3)-418
NACA64(3)-418 |  |  |  | Cl Max: | 1.531 | at alpha= | 19 | deg
XFOIL ncrit=9 |  |  |  | L/D Max: | 149.125 | at alpha= | 4.5 | deg
Re: | 3000000 |  |  | Cd Min: | 0.11292 | at alpha= | 20 | deg
Mach: | 0.25 |  |  | Cl=0 at alpha= | -2.9727 | deg
|  |  |  | @ Cl=0.1, Cd= | 0.00529
|  |  |  | @ Cl=0.4, Cd= | 0.0053795
|  |  |  | @ Cl=0.6, Cd= | 0.0055554
alpha (deg) | Cl | Cd | Cm | Cl/Cd
-20 | -1.0719 | 0.10552 | -0.0535 | -10.1583
-19.5 | -1.1205 | 0.09112 | -0.0615 | -12.297
-19 | -1.1634 | 0.07816 | -0.0684 | -14.8849
-18.5 | -1.1936 | 0.06757 | -0.0734 | -17.6646
-18 | -1.203 | 0.05996 | -0.0764 | -20.0634
-17.5 | -1.2101 | 0.05298 | -0.0788 | -22.8407
-17 | -1.2028 | 0.04777 | -0.08 | -25.179
-16.5 | -1.1959 | 0.04272 | -0.081 | -27.9939
-16 | -1.1841 | 0.03838 | -0.0813 | -30.852
-15.5 | -1.169 | 0.03451 | -0.0814 | -33.8742
-14.5 | -1.0819 | 0.02698 | -0.0908 | -40.1001
-14 | -0.9859 | 0.02368 | -0.1042 | -41.6343
-13.5 | -0.9665 | 0.02185 | -0.1011 | -44.2334
-13 | -0.944 | 0.01998 | -0.0984 | -47.2472
-12.5 | -0.9169 | 0.01837 | -0.0959 | -49.9129
-12 | -0.8906 | 0.01679 | -0.0931 | -53.0435
-11.5 | -0.8673 | 0.01519 | -0.0897 | -57.0968
-11 | -0.8389 | 0.01399 | -0.0863 | -59.9643
-10.5 | -0.815 | 0.01298 | -0.0818 | -62.7889
-10 | -0.7827 | 0.0123 | -0.078 | -63.6341
-9.5 | -0.7396 | 0.01158 | -0.0758 | -63.8687
-9 | -0.6905 | 0.01101 | -0.0745 | -62.7157
-8.5 | -0.6379 | 0.01056 | -0.0736 | -60.4072
-8 | -0.5849 | 0.01005 | -0.0729 | -58.199
-7.5 | -0.5288 | 0.00966 | -0.0726 | -54.7412
-7 | -0.4727 | 0.00925 | -0.0724 | -51.1027
-6.5 | -0.4154 | 0.00889 | -0.0725 | -46.7267
-6 | -0.3572 | 0.00853 | -0.0727 | -41.8757
-5.5 | -0.2991 | 0.00815 | -0.0729 | -36.6994
-5 | -0.2402 | 0.00775 | -0.0734 | -30.9935
-4.5 | -0.1817 | 0.00725 | -0.0739 | -25.0621
-4 | -0.123 | 0.00663 | -0.0746 | -18.552
-3 | -0.0034 | 0.00536 | -0.0766 | -0.63433
-2.5 | 0.0588 | 0.00529 | -0.0775 | 11.1153
-2 | 0.1211 | 0.00529 | -0.0784 | 22.8922
-1.5 | 0.1831 | 0.00531 | -0.0792 | 34.4821
-1 | 0.2454 | 0.00529 | -0.0802 | 46.3894
-0.5 | 0.3072 | 0.00534 | -0.081 | 57.5281
0 | 0.3695 | 0.00535 | -0.082 | 69.0654
0.5 | 0.4316 | 0.00541 | -0.0828 | 79.7782
1 | 0.493 | 0.00547 | -0.0836 | 90.128
1.5 | 0.5553 | 0.00549 | -0.0845 | 101.1475
2 | 0.6168 | 0.00558 | -0.0853 | 110.5376
2.5 | 0.6782 | 0.00564 | -0.086 | 120.2482
3 | 0.7392 | 0.00576 | -0.0867 | 128.3333
3.5 | 0.8003 | 0.00584 | -0.0873 | 137.0377
4 | 0.8607 | 0.00599 | -0.0878 | 143.6895
4.5 | 0.9201 | 0.00617 | -0.0882 | 149.1248
5.5 | 1.0177 | 0.00773 | -0.0853 | 131.6559
6 | 1.0539 | 0.00906 | -0.0818 | 116.3245
6.5 | 1.0883 | 0.01024 | -0.078 | 106.2793
7 | 1.124 | 0.01116 | -0.0743 | 100.7168
7.5 | 1.1474 | 0.01202 | -0.0683 | 95.4576
8 | 1.1719 | 0.01301 | -0.0629 | 90.0769
8.5 | 1.1957 | 0.0142 | -0.058 | 84.2042
9 | 1.222 | 0.0155 | -0.0538 | 78.8387
9.5 | 1.2483 | 0.01698 | -0.0501 | 73.5159
10 | 1.2753 | 0.01859 | -0.0468 | 68.6014
10.5 | 1.3019 | 0.02036 | -0.0438 | 63.944
11 | 1.3258 | 0.02245 | -0.0409 | 59.0557
11.5 | 1.3496 | 0.02468 | -0.0383 | 54.684
12 | 1.3719 | 0.02713 | -0.0358 | 50.5676
12.5 | 1.3917 | 0.02988 | -0.0334 | 46.5763
13 | 1.4117 | 0.03273 | -0.0313 | 43.1317
13.5 | 1.429 | 0.0358 | -0.0291 | 39.9162
14 | 1.446 | 0.03923 | -0.0276 | 36.8595
14.5 | 1.4619 | 0.04313 | -0.0265 | 33.8952
15 | 1.4795 | 0.04704 | -0.0257 | 31.452
15.5 | 1.4944 | 0.05138 | -0.0252 | 29.0852
16 | 1.5079 | 0.05601 | -0.0249 | 26.922
16.5 | 1.5191 | 0.06109 | -0.025 | 24.8666
17 | 1.5272 | 0.06669 | -0.0254 | 22.9
17.5 | 1.5295 | 0.07323 | -0.0264 | 20.8862
18 | 1.5284 | 0.08044 | -0.0279 | 19.0005
18.5 | 1.5307 | 0.08749 | -0.0298 | 17.4957
19 | 1.531 | 0.095 | -0.0322 | 16.1158
19.5 | 1.5255 | 0.10358 | -0.0353 | 14.7277
20 | 1.5166 | 0.11292 | -0.0393 | 13.4307

## 63. Re 3M Mach 0.50 (1)
BIGFOIL.COM POLAR EXPORT
NACA64(3)-418
NACA64(3)-418 |  |  |  | Cl Max: | 1.348 | at alpha= | 7.5 | deg
JavaFoil+Calcfoil stall+Eppler ext transition |  |  |  | L/D Max: | 159.404 | at alpha= | 5 | deg
Re: | 3000000 |  |  | Cd Min: | 0.00573 | at alpha= | -3 | deg
Mach: | 0.5 |  |  | Cl=0 at alpha= | -3.3099 | deg
|  |  |  | @ Cl=0.1, Cd= | 0.0058156
|  |  |  | @ Cl=0.4, Cd= | 0.0059086
|  |  |  | @ Cl=0.6, Cd= | 0.0060217
alpha (deg) | Cl | Cd | Cm | Cl/Cd
-20 | -0.956 | 0.16912 | -0.028 | -5.653
-19.5 | -0.928 | 0.16358 | -0.028 | -5.672
-19 | -0.9 | 0.16177 | -0.029 | -5.561
-18.5 | -0.874 | 0.16029 | -0.03 | -5.453
-18 | -0.846 | 0.15423 | -0.031 | -5.484
-17.5 | -0.816 | 0.14854 | -0.031 | -5.496
-17 | -0.786 | 0.14411 | -0.03 | -5.451
-16.5 | -0.757 | 0.13703 | -0.031 | -5.522
-16 | -0.728 | 0.13172 | -0.031 | -5.528
-15.5 | -0.7 | 0.12781 | -0.031 | -5.474
-15 | -0.671 | 0.11868 | -0.032 | -5.653
-14.5 | -0.643 | 0.11729 | -0.033 | -5.486
-14 | -0.614 | 0.11141 | -0.033 | -5.515
-13.5 | -0.583 | 0.1049 | -0.03 | -5.56
-13 | -0.555 | 0.10272 | -0.03 | -5.4
-12.5 | -0.526 | 0.09961 | -0.031 | -5.284
-12 | -0.498 | 0.09587 | -0.031 | -5.194
-11.5 | -0.47 | 0.08162 | -0.032 | -5.753
-11 | -0.497 | 0.03188 | -0.06 | -15.581
-10.5 | -0.454 | 0.03695 | -0.058 | -12.291
-10 | -0.53 | 0.0218 | -0.065 | -24.327
-9.5 | -0.66 | 0.01947 | -0.067 | -33.912
-9 | -0.661 | 0.01727 | -0.068 | -38.258
-8.5 | -0.634 | 0.0157 | -0.07 | -40.37
-8 | -0.593 | 0.01443 | -0.071 | -41.067
-7.5 | -0.543 | 0.01307 | -0.072 | -41.574
-7 | -0.488 | 0.01242 | -0.074 | -39.271
-6.5 | -0.428 | 0.01154 | -0.075 | -37.101
-6 | -0.365 | 0.0108 | -0.077 | -33.829
-5.5 | -0.3 | 0.01018 | -0.078 | -29.478
-5 | -0.234 | 0.00895 | -0.08 | -26.16
-4.5 | -0.168 | 0.00649 | -0.082 | -25.896
-4 | -0.098 | 0.00598 | -0.084 | -16.425
-3.5 | -0.027 | 0.00596 | -0.085 | -4.593
-3 | 0.044 | 0.00573 | -0.086 | 7.662
-2.5 | 0.116 | 0.00584 | -0.087 | 19.784
-2 | 0.187 | 0.00579 | -0.088 | 32.317
-1.5 | 0.259 | 0.00582 | -0.09 | 44.428
-1 | 0.33 | 0.00586 | -0.091 | 56.35
-0.5 | 0.402 | 0.00591 | -0.092 | 67.92
0 | 0.478 | 0.00594 | -0.093 | 80.408
0.5 | 0.55 | 0.00598 | -0.094 | 91.848
1 | 0.622 | 0.00604 | -0.095 | 102.949
1.5 | 0.694 | 0.00617 | -0.097 | 112.453
2 | 0.766 | 0.00623 | -0.098 | 122.887
2.5 | 0.837 | 0.00637 | -0.099 | 131.536
3 | 0.903 | 0.00645 | -0.1 | 140.025
3.5 | 0.974 | 0.00692 | -0.101 | 140.681
4 | 1.043 | 0.00703 | -0.102 | 148.423
4.5 | 1.11 | 0.0072 | -0.103 | 154.135
5 | 1.174 | 0.00736 | -0.104 | 159.404
5.5 | 1.234 | 0.00909 | -0.105 | 135.825
6 | 1.258 | 0.01241 | -0.104 | 101.387
6.5 | 1.294 | 0.01833 | -0.104 | 70.572
7 | 1.328 | 0.01965 | -0.104 | 67.581
7.5 | 1.348 | 0.021 | -0.105 | 64.214
8 | 1.345 | 0.02267 | -0.106 | 59.357
8.5 | 1.299 | 0.02458 | -0.106 | 52.864
9 | 1.086 | 0.02654 | -0.107 | 40.93
9.5 | 0.858 | 0.02942 | -0.107 | 29.167
10 | 0.888 | 0.03154 | -0.108 | 28.143
10.5 | 0.911 | 0.03694 | -0.107 | 24.655
11 | 0.809 | 0.08231 | -0.053 | 9.832
11.5 | 0.84 | 0.08735 | -0.06 | 9.612
12 | 0.876 | 0.09219 | -0.071 | 9.502
12.5 | 0.902 | 0.10319 | -0.069 | 8.738

## 64. Re 3M Mach 0.50 (2)
BIGFOIL.COM POLAR EXPORT
NACA64(3)-418
NACA64(3)-418 |  |  |  | Cl Max: | 1.0517 | at alpha= | 4.5 | deg
XFOIL ncrit=9 |  |  |  | L/D Max: | 154.89 | at alpha= | 4.5 | deg
Re: | 3000000 |  |  | Cd Min: | 0.22766 | at alpha= | -20 | deg
Mach: | 0.5 |  |  | Cl=0 at alpha= | -2.8923 | deg
|  |  |  | @ Cl=0.1, Cd= | 0.00563
|  |  |  | @ Cl=0.4, Cd= | 0.0057396
|  |  |  | @ Cl=0.6, Cd= | 0.0059199
alpha (deg) | Cl | Cd | Cm | Cl/Cd
-20 | -0.5987 | 0.22766 | 0.0034 | -2.6298
-19.5 | -0.5767 | 0.22054 | -0.0013 | -2.6149
-19 | -0.5568 | 0.2127 | -0.0061 | -2.6178
-18.5 | -0.5495 | 0.20067 | -0.0122 | -2.7383
-18 | -0.5316 | 0.19282 | -0.017 | -2.757
-17.5 | -0.5149 | 0.18458 | -0.0217 | -2.7896
-17 | -0.5203 | 0.17085 | -0.0287 | -3.0454
-16 | -0.5001 | 0.14682 | -0.0466 | -3.4062
-15.5 | -0.5265 | 0.12345 | -0.0687 | -4.2649
-15 | -0.544 | 0.10398 | -0.0892 | -5.2318
-14.5 | -0.5696 | 0.08924 | -0.1015 | -6.3828
-14 | -0.6022 | 0.07692 | -0.109 | -7.8289
-13.5 | -0.6326 | 0.06544 | -0.1161 | -9.6669
-13 | -0.6644 | 0.05498 | -0.1219 | -12.0844
-12.5 | -0.6937 | 0.04602 | -0.1254 | -15.0739
-12 | -0.7114 | 0.03889 | -0.1266 | -18.2926
-11.5 | -0.7188 | 0.03321 | -0.1259 | -21.6441
-11 | -0.7181 | 0.02865 | -0.1237 | -25.0646
-10.5 | -0.7096 | 0.02497 | -0.1205 | -28.4181
-10 | -0.6955 | 0.02185 | -0.1167 | -31.8307
-9 | -0.6536 | 0.01681 | -0.1082 | -38.8816
-8.5 | -0.6262 | 0.01484 | -0.1038 | -42.1968
-8 | -0.5956 | 0.01323 | -0.099 | -45.0189
-7.5 | -0.573 | 0.01199 | -0.0925 | -47.7898
-7 | -0.5285 | 0.01101 | -0.0888 | -48.0018
-6.5 | -0.4711 | 0.01039 | -0.0865 | -45.3417
-6 | -0.4103 | 0.0098 | -0.0848 | -41.8673
-5.5 | -0.3459 | 0.00931 | -0.0838 | -37.1536
-4.5 | -0.2145 | 0.00829 | -0.0829 | -25.8745
-4 | -0.1488 | 0.00766 | -0.083 | -19.4256
-3.5 | -0.0826 | 0.00674 | -0.0836 | -12.2552
-3 | -0.0156 | 0.00573 | -0.0846 | -2.7225
-2.5 | 0.0568 | 0.00563 | -0.0855 | 10.0888
-2 | 0.1283 | 0.00563 | -0.0863 | 22.7886
-1.5 | 0.2004 | 0.00561 | -0.0873 | 35.7219
-1 | 0.2721 | 0.00563 | -0.0882 | 48.3304
-0.5 | 0.343 | 0.0057 | -0.089 | 60.1754
0 | 0.415 | 0.00575 | -0.09 | 72.1739
0.5 | 0.4866 | 0.00578 | -0.0909 | 84.1869
1 | 0.5575 | 0.00586 | -0.0917 | 95.1365
1.5 | 0.6285 | 0.00596 | -0.0924 | 105.453
2 | 0.7005 | 0.00601 | -0.0932 | 116.5557
2.5 | 0.7717 | 0.0061 | -0.0937 | 126.5082
3 | 0.8424 | 0.00624 | -0.094 | 135
3.5 | 0.9126 | 0.00639 | -0.0941 | 142.8169
4.5 | 1.0517 | 0.00679 | -0.0935 | 154.8895

## 65. Re 4M Mach 0.00 (1)
BIGFOIL.COM POLAR EXPORT
NACA64(3)-418
NACA64(3)-418 |  |  |  | Cl Max: | 1.594 | at alpha= | 14 | deg
JavaFoil+Calcfoil stall+Eppler ext transition |  |  |  | L/D Max: | 161.79 | at alpha= | 4.5 | deg
Re: | 4000000 |  |  | Cd Min: | 0.00507 | at alpha= | -4 | deg
Mach: | 0 |  |  | Cl=0 at alpha= | -3.3064 | deg
|  |  |  | @ Cl=0.1, Cd= | 0.0051
|  |  |  | @ Cl=0.4, Cd= | 0.0052264
|  |  |  | @ Cl=0.6, Cd= | 0.0053595
alpha (deg) | Cl | Cd | Cm | Cl/Cd
-20 | -1.071 | 0.08376 | -0.034 | -12.791
-19.5 | -1.097 | 0.07 | -0.035 | -15.676
-19 | -1.113 | 0.06277 | -0.037 | -17.733
-18.5 | -1.128 | 0.05503 | -0.038 | -20.498
-18 | -1.142 | 0.04707 | -0.04 | -24.264
-17.5 | -1.149 | 0.0419 | -0.041 | -27.427
-17 | -1.149 | 0.03779 | -0.042 | -30.395
-16.5 | -1.14 | 0.03405 | -0.043 | -33.487
-16 | -1.129 | 0.03102 | -0.045 | -36.392
-15.5 | -1.114 | 0.02846 | -0.046 | -39.144
-15 | -1.097 | 0.02582 | -0.047 | -42.496
-14.5 | -1.076 | 0.02374 | -0.048 | -45.318
-14 | -1.052 | 0.02183 | -0.049 | -48.191
-13.5 | -1.025 | 0.02056 | -0.05 | -49.843
-13 | -0.994 | 0.01911 | -0.051 | -52.013
-12.5 | -0.961 | 0.01744 | -0.053 | -55.101
-12 | -0.925 | 0.01617 | -0.054 | -57.185
-11.5 | -0.886 | 0.01508 | -0.055 | -58.749
-11 | -0.844 | 0.01423 | -0.056 | -59.325
-10.5 | -0.801 | 0.01335 | -0.057 | -59.969
-10 | -0.755 | 0.01251 | -0.058 | -60.335
-9.5 | -0.707 | 0.01178 | -0.06 | -59.995
-9 | -0.657 | 0.01114 | -0.061 | -58.961
-8.5 | -0.605 | 0.01038 | -0.062 | -58.305
-8 | -0.552 | 0.00994 | -0.063 | -55.51
-7.5 | -0.497 | 0.00963 | -0.064 | -51.571
-7 | -0.441 | 0.00912 | -0.065 | -48.323
-6.5 | -0.383 | 0.00868 | -0.066 | -44.161
-6 | -0.325 | 0.0083 | -0.068 | -39.171
-5.5 | -0.267 | 0.008 | -0.069 | -33.336
-5 | -0.208 | 0.00589 | -0.071 | -35.326
-4.5 | -0.147 | 0.00561 | -0.072 | -26.194
-4 | -0.085 | 0.00507 | -0.073 | -16.879
-3.5 | -0.024 | 0.00507 | -0.074 | -4.686
-3 | 0.038 | 0.00508 | -0.075 | 7.503
-2.5 | 0.1 | 0.0051 | -0.076 | 19.63
-2 | 0.162 | 0.00513 | -0.077 | 31.606
-1.5 | 0.224 | 0.00515 | -0.078 | 43.555
-1 | 0.286 | 0.00539 | -0.079 | 53.134
-0.5 | 0.348 | 0.00525 | -0.08 | 66.34
0 | 0.414 | 0.00522 | -0.081 | 79.242
0.5 | 0.476 | 0.00526 | -0.082 | 90.573
1 | 0.538 | 0.00533 | -0.083 | 100.99
1.5 | 0.601 | 0.00536 | -0.084 | 112.166
2 | 0.663 | 0.00539 | -0.085 | 122.904
2.5 | 0.725 | 0.00548 | -0.086 | 132.324
3 | 0.784 | 0.00553 | -0.087 | 141.864
3.5 | 0.845 | 0.00586 | -0.088 | 144.204
4 | 0.906 | 0.00592 | -0.088 | 153.045
4.5 | 0.966 | 0.00597 | -0.089 | 161.79
5 | 1.025 | 0.00641 | -0.09 | 159.929
5.5 | 1.082 | 0.00689 | -0.091 | 157.044
6 | 1.138 | 0.00747 | -0.092 | 152.312
6.5 | 1.192 | 0.00988 | -0.093 | 120.628
7 | 1.245 | 0.01153 | -0.094 | 107.907
7.5 | 1.267 | 0.01399 | -0.093 | 90.547
8 | 1.312 | 0.0148 | -0.093 | 88.637
8.5 | 1.355 | 0.01544 | -0.094 | 87.767
9 | 1.395 | 0.01599 | -0.095 | 87.264
9.5 | 1.432 | 0.01699 | -0.096 | 84.25
10 | 1.465 | 0.0178 | -0.096 | 82.33
10.5 | 1.495 | 0.01856 | -0.097 | 80.525
11 | 1.521 | 0.01957 | -0.097 | 77.72
11.5 | 1.543 | 0.02052 | -0.098 | 75.185
12 | 1.561 | 0.02167 | -0.099 | 72.048
12.5 | 1.575 | 0.02324 | -0.099 | 67.774
13 | 1.585 | 0.02443 | -0.1 | 64.884
13.5 | 1.592 | 0.02586 | -0.1 | 61.539
14 | 1.594 | 0.02762 | -0.1 | 57.73
14.5 | 1.594 | 0.02903 | -0.101 | 54.894
15 | 1.588 | 0.03103 | -0.101 | 51.182
15.5 | 1.58 | 0.03303 | -0.102 | 47.832
16 | 1.568 | 0.03515 | -0.102 | 44.596
16.5 | 1.553 | 0.03763 | -0.102 | 41.255
17 | 1.535 | 0.04027 | -0.102 | 38.104
17.5 | 1.516 | 0.04212 | -0.103 | 35.992
18 | 1.491 | 0.0458 | -0.103 | 32.564
18.5 | 1.466 | 0.04926 | -0.103 | 29.763
19 | 1.439 | 0.05294 | -0.103 | 27.187

## 66. Re 4M Mach 0.00 (2)
BIGFOIL.COM POLAR EXPORT
NACA64(3)-418
NACA64(3)-418 |  |  |  | Cl Max: | 1.6615 | at alpha= | 20 | deg
XFOIL ncrit=9 |  |  |  | L/D Max: | 150.714 | at alpha= | 4.5 | deg
Re: | 4000000 |  |  | Cd Min: | 0.07532 | at alpha= | 20 | deg
Mach: | 0 |  |  | Cl=0 at alpha= | -3.0087 | deg
|  |  |  | @ Cl=0.1, Cd= | 0.0049236
|  |  |  | @ Cl=0.4, Cd= | 0.0049806
|  |  |  | @ Cl=0.6, Cd= | 0.0051441
alpha (deg) | Cl | Cd | Cm | Cl/Cd
-20 | -1.4005 | 0.0506 | -0.0677 | -27.6779
-19.5 | -1.3928 | 0.04598 | -0.069 | -30.2914
-19 | -1.378 | 0.04224 | -0.0698 | -32.6231
-18.5 | -1.3713 | 0.03784 | -0.0705 | -36.2394
-18 | -1.3587 | 0.03416 | -0.0709 | -39.7746
-17.5 | -1.3427 | 0.03098 | -0.0709 | -43.3409
-17 | -1.3219 | 0.02833 | -0.0707 | -46.6608
-16.5 | -1.2984 | 0.02594 | -0.0704 | -50.054
-16 | -1.274 | 0.0237 | -0.0699 | -53.7553
-15.5 | -1.2229 | 0.02168 | -0.0736 | -56.4068
-15 | -1.1134 | 0.01988 | -0.0882 | -56.006
-14.5 | -1.0701 | 0.01815 | -0.0904 | -58.9587
-14 | -1.0484 | 0.01677 | -0.0875 | -62.5164
-13.5 | -1.0221 | 0.0156 | -0.085 | -65.5192
-13 | -0.9948 | 0.01452 | -0.0823 | -68.5124
-12.5 | -0.967 | 0.01358 | -0.0793 | -71.2077
-12 | -0.948 | 0.01276 | -0.0745 | -74.2947
-11.5 | -0.9131 | 0.01208 | -0.0719 | -75.5877
-11 | -0.8707 | 0.0115 | -0.0704 | -75.713
-10.5 | -0.8241 | 0.01103 | -0.0694 | -74.7144
-10 | -0.7746 | 0.01061 | -0.0689 | -73.0066
-9.5 | -0.7244 | 0.01015 | -0.0685 | -71.3695
-9 | -0.6727 | 0.00975 | -0.0683 | -68.9949
-8.5 | -0.619 | 0.00944 | -0.0684 | -65.572
-8 | -0.5653 | 0.00905 | -0.0685 | -62.4641
-7.5 | -0.5102 | 0.00876 | -0.0687 | -58.242
-7 | -0.4547 | 0.00845 | -0.0691 | -53.8107
-6.5 | -0.3985 | 0.00815 | -0.0695 | -48.8957
-6 | -0.3423 | 0.00785 | -0.07 | -43.6051
-5.5 | -0.2854 | 0.00753 | -0.0706 | -37.9017
-5 | -0.2285 | 0.00722 | -0.0712 | -31.6482
-4.5 | -0.1711 | 0.00682 | -0.0719 | -25.088
-4 | -0.114 | 0.00635 | -0.0727 | -17.9528
-3.5 | -0.0567 | 0.00567 | -0.0737 | -10
-3 | 0.001 | 0.00506 | -0.0748 | 0.19763
-2.5 | 0.0609 | 0.00494 | -0.0757 | 12.3279
-1.5 | 0.1805 | 0.00489 | -0.0776 | 36.9121
-1 | 0.2402 | 0.00491 | -0.0784 | 48.9206
-0.5 | 0.3 | 0.00492 | -0.0794 | 60.9756
0 | 0.3599 | 0.00494 | -0.0803 | 72.8543
0.5 | 0.4191 | 0.005 | -0.0811 | 83.82
1 | 0.4791 | 0.00503 | -0.082 | 95.2485
1.5 | 0.5384 | 0.00507 | -0.0829 | 106.1933
2 | 0.5976 | 0.00514 | -0.0837 | 116.2646
2.5 | 0.6563 | 0.00524 | -0.0844 | 125.2481
3 | 0.7152 | 0.00531 | -0.0852 | 134.6893
3.5 | 0.7734 | 0.00543 | -0.0859 | 142.4309
4 | 0.831 | 0.00557 | -0.0865 | 149.1921
4.5 | 0.8862 | 0.00588 | -0.0867 | 150.7143
5 | 0.9331 | 0.00672 | -0.0855 | 138.8542
5.5 | 0.9779 | 0.00766 | -0.084 | 127.6632
6 | 1.0187 | 0.00873 | -0.0819 | 116.6896
6.5 | 1.0621 | 0.00955 | -0.0802 | 111.2147
7 | 1.1051 | 0.01028 | -0.0784 | 107.5
7.5 | 1.1474 | 0.01093 | -0.0765 | 104.9771
8 | 1.187 | 0.01159 | -0.0741 | 102.4159
8.5 | 1.2163 | 0.01223 | -0.0697 | 99.4522
9 | 1.2454 | 0.01293 | -0.0656 | 96.3186
9.5 | 1.2743 | 0.01374 | -0.0617 | 92.7438
10 | 1.3028 | 0.01469 | -0.0582 | 88.6862
10.5 | 1.3319 | 0.01572 | -0.0551 | 84.7265
11 | 1.3582 | 0.01699 | -0.0519 | 79.9411
11.5 | 1.3848 | 0.01838 | -0.0491 | 75.3428
12 | 1.4098 | 0.01998 | -0.0464 | 70.5606
12.5 | 1.4327 | 0.02181 | -0.0437 | 65.6901
13 | 1.4556 | 0.02375 | -0.0414 | 61.2884
13.5 | 1.4768 | 0.02586 | -0.0391 | 57.1075
14 | 1.4932 | 0.02833 | -0.0366 | 52.7074
15.5 | 1.5515 | 0.03647 | -0.0323 | 42.5418
16 | 1.5684 | 0.03976 | -0.0314 | 39.4467
16.5 | 1.583 | 0.04338 | -0.0306 | 36.4915
17 | 1.5945 | 0.04747 | -0.03 | 33.5896
17.5 | 1.6095 | 0.05136 | -0.0299 | 31.3376
18 | 1.624 | 0.05542 | -0.03 | 29.3035
18.5 | 1.6361 | 0.05987 | -0.0303 | 27.3275
19 | 1.6467 | 0.06461 | -0.0308 | 25.4868
19.5 | 1.6546 | 0.06982 | -0.0317 | 23.6981
20 | 1.6615 | 0.07532 | -0.0328 | 22.0592

## 67. Re 4M Mach 0.10 (1)
BIGFOIL.COM POLAR EXPORT
NACA64(3)-418
NACA64(3)-418 |  |  |  | Cl Max: | 1.58 | at alpha= | 13.5 | deg
JavaFoil+Calcfoil stall+Eppler ext transition |  |  |  | L/D Max: | 161.493 | at alpha= | 4.5 | deg
Re: | 4000000 |  |  | Cd Min: | 0.00502 | at alpha= | -4 | deg
Mach: | 0.1 |  |  | Cl=0 at alpha= | -3.3064 | deg
|  |  |  | @ Cl=0.1, Cd= | 0.0051297
|  |  |  | @ Cl=0.4, Cd= | 0.0052427
|  |  |  | @ Cl=0.6, Cd= | 0.0053849
alpha (deg) | Cl | Cd | Cm | Cl/Cd
-20 | -1.008 | 0.10644 | -0.031 | -9.47
-19.5 | -1.046 | 0.08398 | -0.034 | -12.451
-19 | -1.074 | 0.06964 | -0.036 | -15.425
-18.5 | -1.094 | 0.06 | -0.038 | -18.239
-18 | -1.11 | 0.05254 | -0.039 | -21.133
-17.5 | -1.126 | 0.04424 | -0.041 | -25.452
-17 | -1.129 | 0.03945 | -0.042 | -28.621
-16.5 | -1.124 | 0.03545 | -0.043 | -31.702
-16 | -1.115 | 0.03214 | -0.045 | -34.699
-15.5 | -1.103 | 0.02926 | -0.046 | -37.701
-15 | -1.088 | 0.02666 | -0.047 | -40.809
-14.5 | -1.069 | 0.02432 | -0.048 | -43.971
-14 | -1.047 | 0.0224 | -0.049 | -46.722
-13.5 | -1.021 | 0.02097 | -0.051 | -48.675
-13 | -0.992 | 0.01949 | -0.052 | -50.892
-12.5 | -0.959 | 0.01776 | -0.053 | -54.022
-12 | -0.924 | 0.01644 | -0.054 | -56.225
-11.5 | -0.886 | 0.0153 | -0.055 | -57.942
-11 | -0.845 | 0.01444 | -0.056 | -58.561
-10.5 | -0.802 | 0.01352 | -0.057 | -59.315
-10 | -0.756 | 0.01269 | -0.059 | -59.618
-9.5 | -0.708 | 0.01196 | -0.06 | -59.218
-9 | -0.659 | 0.01123 | -0.061 | -58.641
-8.5 | -0.607 | 0.01049 | -0.062 | -57.853
-8 | -0.554 | 0.01 | -0.063 | -55.377
-7.5 | -0.499 | 0.00972 | -0.064 | -51.274
-7 | -0.442 | 0.00917 | -0.066 | -48.269
-6.5 | -0.385 | 0.00874 | -0.067 | -44.079
-6 | -0.327 | 0.00838 | -0.068 | -38.993
-5.5 | -0.268 | 0.00804 | -0.069 | -33.338
-5 | -0.209 | 0.00599 | -0.071 | -34.928
-4.5 | -0.148 | 0.00558 | -0.072 | -26.475
-4 | -0.086 | 0.00502 | -0.073 | -17.102
-3.5 | -0.024 | 0.00511 | -0.074 | -4.676
-3 | 0.038 | 0.00511 | -0.075 | 7.49
-2.5 | 0.101 | 0.00513 | -0.076 | 19.646
-2 | 0.163 | 0.00515 | -0.077 | 31.664
-1.5 | 0.225 | 0.00518 | -0.078 | 43.481
-1 | 0.288 | 0.00541 | -0.079 | 53.169
-0.5 | 0.35 | 0.00522 | -0.08 | 66.973
0 | 0.416 | 0.00525 | -0.081 | 79.187
0.5 | 0.478 | 0.00527 | -0.082 | 90.708
1 | 0.541 | 0.00531 | -0.083 | 101.925
1.5 | 0.604 | 0.00539 | -0.084 | 112.089
2 | 0.666 | 0.00543 | -0.085 | 122.662
2.5 | 0.729 | 0.00546 | -0.086 | 133.498
3 | 0.788 | 0.00553 | -0.087 | 142.585
3.5 | 0.85 | 0.00585 | -0.088 | 145.175
4 | 0.911 | 0.00595 | -0.089 | 153.115
4.5 | 0.971 | 0.00601 | -0.09 | 161.493
5 | 1.03 | 0.00641 | -0.091 | 160.573
5.5 | 1.087 | 0.00697 | -0.092 | 156.042
6 | 1.143 | 0.00753 | -0.093 | 151.852
6.5 | 1.197 | 0.00998 | -0.094 | 119.943
7 | 1.25 | 0.01168 | -0.095 | 107.034
7.5 | 1.272 | 0.01412 | -0.093 | 90.056
8 | 1.317 | 0.01498 | -0.094 | 87.914
8.5 | 1.359 | 0.0156 | -0.095 | 87.129
9 | 1.398 | 0.01619 | -0.095 | 86.386
9.5 | 1.434 | 0.01724 | -0.096 | 83.208
10 | 1.467 | 0.01805 | -0.097 | 81.299
10.5 | 1.495 | 0.01885 | -0.097 | 79.307
11 | 1.52 | 0.01989 | -0.098 | 76.414
11.5 | 1.54 | 0.02087 | -0.098 | 73.795
12 | 1.556 | 0.02207 | -0.099 | 70.515
12.5 | 1.568 | 0.02369 | -0.099 | 66.204
13 | 1.576 | 0.0249 | -0.1 | 63.303
13.5 | 1.58 | 0.02641 | -0.1 | 59.818
14 | 1.579 | 0.02822 | -0.101 | 55.964
14.5 | 1.575 | 0.02962 | -0.101 | 53.192
15 | 1.566 | 0.03183 | -0.102 | 49.195
15.5 | 1.554 | 0.03404 | -0.102 | 45.645
16 | 1.537 | 0.03639 | -0.102 | 42.252
16.5 | 1.518 | 0.03891 | -0.102 | 39.014
17 | 1.496 | 0.04164 | -0.102 | 35.927
17.5 | 1.473 | 0.04353 | -0.103 | 33.828
18 | 1.443 | 0.04764 | -0.103 | 30.303
18.5 | 1.414 | 0.05132 | -0.103 | 27.545

## 68. Re 4M Mach 0.10 (2)
BIGFOIL.COM POLAR EXPORT
NACA64(3)-418
NACA64(3)-418 |  |  |  | Cl Max: | 1.6514 | at alpha= | 20 | deg
XFOIL ncrit=9 |  |  |  | L/D Max: | 149.857 | at alpha= | 4 | deg
Re: | 4000000 |  |  | Cd Min: | 0.07923 | at alpha= | 20 | deg
Mach: | 0.1 |  |  | Cl=0 at alpha= | -3.006 | deg
|  |  |  | @ Cl=0.1, Cd= | 0.004937
|  |  |  | @ Cl=0.4, Cd= | 0.004992
|  |  |  | @ Cl=0.6, Cd= | 0.0051488
alpha (deg) | Cl | Cd | Cm | Cl/Cd
-20 | -1.3862 | 0.05422 | -0.0688 | -25.5662
-19.5 | -1.3819 | 0.04908 | -0.0703 | -28.1561
-19 | -1.3696 | 0.04489 | -0.0713 | -30.5101
-18.5 | -1.3554 | 0.04105 | -0.072 | -33.0183
-18 | -1.349 | 0.0366 | -0.0726 | -36.8579
-17.5 | -1.3363 | 0.03291 | -0.0728 | -40.6047
-17 | -1.3175 | 0.02998 | -0.0726 | -43.946
-16.5 | -1.2959 | 0.02734 | -0.0723 | -47.3994
-16 | -1.2726 | 0.0249 | -0.0718 | -51.1084
-15.5 | -1.2286 | 0.0227 | -0.0744 | -54.1233
-15 | -1.1191 | 0.02075 | -0.0888 | -53.9325
-14.5 | -1.0659 | 0.01894 | -0.0929 | -56.2777
-14 | -1.0458 | 0.0174 | -0.0898 | -60.1034
-13.5 | -1.0203 | 0.01612 | -0.0872 | -63.294
-13 | -0.9929 | 0.01496 | -0.0846 | -66.3703
-12.5 | -0.9643 | 0.01394 | -0.0818 | -69.175
-12 | -0.9388 | 0.01302 | -0.0781 | -72.1045
-11.5 | -0.9143 | 0.01231 | -0.0737 | -74.2729
-11 | -0.8742 | 0.01166 | -0.0718 | -74.9743
-10.5 | -0.8283 | 0.01115 | -0.0706 | -74.287
-10 | -0.7791 | 0.01072 | -0.0699 | -72.6772
-9.5 | -0.7285 | 0.01027 | -0.0694 | -70.9348
-9 | -0.677 | 0.00983 | -0.0691 | -68.8708
-8.5 | -0.6232 | 0.0095 | -0.069 | -65.6
-8 | -0.569 | 0.00911 | -0.0691 | -62.4588
-7.5 | -0.5136 | 0.00882 | -0.0693 | -58.2313
-7 | -0.4579 | 0.00849 | -0.0696 | -53.934
-6.5 | -0.4014 | 0.00819 | -0.07 | -49.011
-5.5 | -0.2875 | 0.00757 | -0.071 | -37.9789
-5 | -0.2302 | 0.00724 | -0.0715 | -31.7956
-4.5 | -0.1725 | 0.00686 | -0.0723 | -25.1458
-4 | -0.115 | 0.00638 | -0.0731 | -18.0251
-3.5 | -0.0574 | 0.00571 | -0.074 | -10.0525
-3 | 0.0007 | 0.00506 | -0.0751 | 0.13834
-2.5 | 0.0609 | 0.00495 | -0.0761 | 12.303
-2 | 0.1209 | 0.00493 | -0.077 | 24.5233
-1.5 | 0.1814 | 0.0049 | -0.0779 | 37.0204
-1 | 0.2414 | 0.00493 | -0.0788 | 48.9655
-0.5 | 0.3016 | 0.00493 | -0.0797 | 61.1765
0 | 0.3619 | 0.00496 | -0.0806 | 72.9637
0.5 | 0.4215 | 0.00501 | -0.0815 | 84.1317
1 | 0.4818 | 0.00504 | -0.0824 | 95.5952
1.5 | 0.5415 | 0.00509 | -0.0832 | 106.3851
2 | 0.6012 | 0.00515 | -0.0841 | 116.7379
2.5 | 0.6602 | 0.00526 | -0.0848 | 125.5133
3 | 0.7195 | 0.00532 | -0.0856 | 135.2444
3.5 | 0.7782 | 0.00545 | -0.0862 | 142.789
4 | 0.8362 | 0.00558 | -0.0868 | 149.8566
5.5 | 0.9831 | 0.00772 | -0.0841 | 127.3446
6 | 1.0236 | 0.00881 | -0.0819 | 116.1862
6.5 | 1.0671 | 0.00962 | -0.0801 | 110.9252
7 | 1.1095 | 0.01037 | -0.0781 | 106.9913
7.5 | 1.1515 | 0.01103 | -0.076 | 104.3971
8 | 1.1891 | 0.0117 | -0.0731 | 101.6325
8.5 | 1.2157 | 0.01238 | -0.0681 | 98.1987
9 | 1.2452 | 0.01313 | -0.064 | 94.8363
9.5 | 1.2741 | 0.014 | -0.0602 | 91.0071
10 | 1.302 | 0.01503 | -0.0566 | 86.6267
10.5 | 1.3309 | 0.01615 | -0.0535 | 82.4087
11 | 1.3579 | 0.01747 | -0.0504 | 77.7275
11.5 | 1.3829 | 0.01903 | -0.0475 | 72.6695
12 | 1.4088 | 0.02067 | -0.0449 | 68.1567
12.5 | 1.4304 | 0.02268 | -0.0422 | 63.0688
13 | 1.4537 | 0.02469 | -0.0399 | 58.8781
13.5 | 1.474 | 0.02697 | -0.0376 | 54.6533
14 | 1.4902 | 0.02956 | -0.0351 | 50.4127
14.5 | 1.5112 | 0.03197 | -0.0335 | 47.2693
15 | 1.5306 | 0.03491 | -0.0322 | 43.8442
15.5 | 1.5478 | 0.03816 | -0.031 | 40.5608
16 | 1.5638 | 0.04168 | -0.0301 | 37.5192
16.5 | 1.577 | 0.04559 | -0.0294 | 34.5909
17 | 1.5904 | 0.04966 | -0.029 | 32.0258
17.5 | 1.6046 | 0.05377 | -0.0289 | 29.8419
18 | 1.6183 | 0.05808 | -0.0291 | 27.8633
18.5 | 1.6296 | 0.0628 | -0.0295 | 25.949
19 | 1.6393 | 0.06782 | -0.0302 | 24.1713
19.5 | 1.6461 | 0.07337 | -0.0312 | 22.4356
20 | 1.6514 | 0.07923 | -0.0326 | 20.8431

## 69. Re 4M Mach 0.25 (1)
BIGFOIL.COM POLAR EXPORT
NACA64(3)-418
NACA64(3)-418 |  |  |  | Cl Max: | 1.511 | at alpha= | 12 | deg
JavaFoil+Calcfoil stall+Eppler ext transition |  |  |  | L/D Max: | 162.155 | at alpha= | 4.5 | deg
Re: | 4000000 |  |  | Cd Min: | 0.00507 | at alpha= | -4 | deg
Mach: | 0.25 |  |  | Cl=0 at alpha= | -3.3047 | deg
|  |  |  | @ Cl=0.1, Cd= | 0.005263
|  |  |  | @ Cl=0.4, Cd= | 0.00526
|  |  |  | @ Cl=0.6, Cd= | 0.0054212
alpha (deg) | Cl | Cd | Cm | Cl/Cd
-20 | -0.658 | 0.15969 | -0.024 | -4.122
-19.5 | -0.706 | 0.15349 | -0.025 | -4.597
-19 | -0.752 | 0.14395 | -0.026 | -5.224
-18.5 | -0.798 | 0.12946 | -0.028 | -6.161
-18 | -0.836 | 0.12156 | -0.03 | -6.874
-17.5 | -0.878 | 0.10438 | -0.033 | -8.415
-17 | -0.912 | 0.08938 | -0.036 | -10.198
-16.5 | -0.973 | 0.05298 | -0.042 | -18.372
-16 | -0.989 | 0.04564 | -0.044 | -21.674
-15.5 | -1.005 | 0.0373 | -0.046 | -26.93
-15 | -1.01 | 0.03235 | -0.047 | -31.207
-14.5 | -1.008 | 0.02873 | -0.049 | -35.069
-14 | -0.999 | 0.02594 | -0.05 | -38.528
-13.5 | -0.986 | 0.02346 | -0.051 | -42.031
-13 | -0.967 | 0.02187 | -0.053 | -44.217
-12.5 | -0.944 | 0.01968 | -0.054 | -47.954
-12 | -0.915 | 0.01823 | -0.055 | -50.197
-11.5 | -0.883 | 0.01678 | -0.056 | -52.642
-11 | -0.847 | 0.0157 | -0.058 | -53.928
-10.5 | -0.807 | 0.01457 | -0.059 | -55.372
-10 | -0.764 | 0.0136 | -0.06 | -56.154
-9.5 | -0.718 | 0.0127 | -0.061 | -56.517
-9 | -0.669 | 0.01187 | -0.062 | -56.338
-8.5 | -0.618 | 0.01111 | -0.064 | -55.592
-8 | -0.564 | 0.0105 | -0.065 | -53.732
-7.5 | -0.509 | 0.01016 | -0.066 | -50.103
-7 | -0.452 | 0.00957 | -0.067 | -47.241
-6.5 | -0.394 | 0.00902 | -0.068 | -43.645
-6 | -0.334 | 0.00864 | -0.07 | -38.682
-5.5 | -0.274 | 0.00833 | -0.071 | -32.924
-5 | -0.213 | 0.00731 | -0.072 | -29.212
-4.5 | -0.152 | 0.00566 | -0.074 | -26.806
-4 | -0.088 | 0.00507 | -0.075 | -17.409
-3.5 | -0.025 | 0.00512 | -0.076 | -4.794
-3 | 0.039 | 0.00512 | -0.077 | 7.68
-2.5 | 0.103 | 0.00527 | -0.078 | 19.629
-2 | 0.167 | 0.00518 | -0.079 | 32.347
-1.5 | 0.231 | 0.00519 | -0.08 | 44.597
-1 | 0.295 | 0.00547 | -0.081 | 53.972
-0.5 | 0.359 | 0.00526 | -0.082 | 68.357
0 | 0.427 | 0.00526 | -0.083 | 81.164
0.5 | 0.492 | 0.00532 | -0.084 | 92.331
1 | 0.556 | 0.00538 | -0.085 | 103.273
1.5 | 0.62 | 0.00544 | -0.086 | 113.952
2 | 0.685 | 0.00547 | -0.087 | 125.113
2.5 | 0.749 | 0.00554 | -0.088 | 135.223
3 | 0.809 | 0.00585 | -0.089 | 138.382
3.5 | 0.873 | 0.00597 | -0.09 | 146.266
4 | 0.935 | 0.00605 | -0.091 | 154.601
4.5 | 0.997 | 0.00615 | -0.092 | 162.155
5 | 1.057 | 0.00703 | -0.093 | 150.392
5.5 | 1.115 | 0.00719 | -0.094 | 155.104
6 | 1.172 | 0.00893 | -0.095 | 131.228
6.5 | 1.214 | 0.01137 | -0.095 | 106.803
7 | 1.252 | 0.01256 | -0.095 | 99.665
7.5 | 1.296 | 0.01495 | -0.096 | 86.656
8 | 1.339 | 0.01589 | -0.096 | 84.274
8.5 | 1.378 | 0.01634 | -0.097 | 84.326
9 | 1.414 | 0.01724 | -0.098 | 81.997
9.5 | 1.444 | 0.01829 | -0.098 | 78.946
10 | 1.469 | 0.01959 | -0.099 | 74.969
10.5 | 1.488 | 0.0205 | -0.1 | 72.622
11 | 1.503 | 0.02165 | -0.1 | 69.387
11.5 | 1.51 | 0.02333 | -0.1 | 64.702
12 | 1.511 | 0.02461 | -0.101 | 61.417
12.5 | 1.506 | 0.02625 | -0.102 | 57.362
13 | 1.494 | 0.02824 | -0.102 | 52.902
13.5 | 1.475 | 0.03004 | -0.102 | 49.091
14 | 1.449 | 0.0323 | -0.103 | 44.845
14.5 | 1.416 | 0.0346 | -0.103 | 40.931
15 | 1.377 | 0.0374 | -0.103 | 36.805
15.5 | 1.331 | 0.04034 | -0.103 | 32.997
16 | 1.279 | 0.04372 | -0.103 | 29.268
16.5 | 1.223 | 0.04726 | -0.103 | 25.868
17 | 1.16 | 0.05172 | -0.103 | 22.432

## 70. Re 4M Mach 0.25 (2)
BIGFOIL.COM POLAR EXPORT
NACA64(3)-418
NACA64(3)-418 |  |  |  | Cl Max: | 1.5899 | at alpha= | 19 | deg
XFOIL ncrit=9 |  |  |  | L/D Max: | 153.14 | at alpha= | 4.5 | deg
Re: | 4000000 |  |  | Cd Min: | 0.10307 | at alpha= | 20 | deg
Mach: | 0.25 |  |  | Cl=0 at alpha= | -2.9919 | deg
|  |  |  | @ Cl=0.1, Cd= | 0.0049988
|  |  |  | @ Cl=0.4, Cd= | 0.00506
|  |  |  | @ Cl=0.6, Cd= | 0.0052133
alpha (deg) | Cl | Cd | Cm | Cl/Cd
-20 | -1.2248 | 0.08514 | -0.0654 | -14.3857
-19.5 | -1.2535 | 0.07458 | -0.0707 | -16.8075
-19 | -1.2675 | 0.06618 | -0.0744 | -19.1523
-18.5 | -1.2751 | 0.05894 | -0.077 | -21.6339
-18 | -1.2726 | 0.05303 | -0.0788 | -23.9977
-17.5 | -1.2711 | 0.04724 | -0.0803 | -26.9073
-17 | -1.2637 | 0.04229 | -0.0811 | -29.8818
-16.5 | -1.2592 | 0.03729 | -0.0816 | -33.7678
-16 | -1.2464 | 0.03329 | -0.0815 | -37.4407
-15 | -1.1389 | 0.02637 | -0.0929 | -43.1892
-14.5 | -1.0431 | 0.02359 | -0.1051 | -44.2179
-14 | -1.0222 | 0.02183 | -0.102 | -46.8255
-13.5 | -1.0058 | 0.0196 | -0.099 | -51.3163
-13 | -0.9813 | 0.01787 | -0.0962 | -54.9133
-12.5 | -0.9534 | 0.01637 | -0.0935 | -58.2407
-12 | -0.9237 | 0.01505 | -0.0906 | -61.3754
-11.5 | -0.8929 | 0.01392 | -0.0875 | -64.1451
-11 | -0.8658 | 0.01289 | -0.0835 | -67.1683
-10.5 | -0.8443 | 0.01198 | -0.0782 | -70.4758
-10 | -0.7998 | 0.01137 | -0.0761 | -70.343
-9.5 | -0.7503 | 0.01085 | -0.0747 | -69.1521
-9 | -0.6985 | 0.01034 | -0.0737 | -67.5532
-8.5 | -0.645 | 0.00988 | -0.073 | -65.2834
-8 | -0.589 | 0.00952 | -0.0726 | -61.8697
-7.5 | -0.5327 | 0.0091 | -0.0724 | -58.5385
-7 | -0.4751 | 0.00877 | -0.0724 | -54.1733
-6.5 | -0.4167 | 0.00844 | -0.0725 | -49.372
-6 | -0.3579 | 0.00812 | -0.0728 | -44.0764
-5.5 | -0.299 | 0.00779 | -0.0731 | -38.3825
-5 | -0.2395 | 0.00743 | -0.0736 | -32.2342
-4.5 | -0.1802 | 0.00707 | -0.0742 | -25.488
-4 | -0.1204 | 0.00656 | -0.075 | -18.3537
-3.5 | -0.0612 | 0.00593 | -0.0759 | -10.3204
-3 | -0.001 | 0.00513 | -0.077 | -0.19493
-2.5 | 0.0609 | 0.00503 | -0.0779 | 12.1074
-2 | 0.1235 | 0.00498 | -0.0789 | 24.7992
-1.5 | 0.1858 | 0.00498 | -0.0798 | 37.3092
-1 | 0.248 | 0.005 | -0.0807 | 49.6
-0.5 | 0.3105 | 0.00498 | -0.0817 | 62.3494
0 | 0.3725 | 0.00506 | -0.0826 | 73.6166
0.5 | 0.4348 | 0.00506 | -0.0835 | 85.9289
1 | 0.4969 | 0.00511 | -0.0844 | 97.2407
1.5 | 0.5585 | 0.0052 | -0.0852 | 107.4038
2 | 0.6209 | 0.00522 | -0.0861 | 118.9464
2.5 | 0.6818 | 0.00535 | -0.0868 | 127.4393
3 | 0.7436 | 0.00541 | -0.0876 | 137.4492
3.5 | 0.8046 | 0.00552 | -0.0882 | 145.7609
4 | 0.8649 | 0.00567 | -0.0887 | 152.5397
4.5 | 0.9219 | 0.00602 | -0.0886 | 153.1395
5 | 0.9681 | 0.007 | -0.0868 | 138.3
6 | 1.0511 | 0.00916 | -0.0815 | 114.7489
6.5 | 1.091 | 0.01009 | -0.0786 | 108.1269
7 | 1.131 | 0.01086 | -0.0755 | 104.1436
7.5 | 1.1593 | 0.01162 | -0.0703 | 99.7676
8 | 1.1857 | 0.01248 | -0.065 | 95.008
8.5 | 1.2134 | 0.01345 | -0.0604 | 90.2156
9 | 1.2418 | 0.01456 | -0.0563 | 85.2885
9.5 | 1.271 | 0.01581 | -0.0527 | 80.3922
10 | 1.2993 | 0.01724 | -0.0493 | 75.3654
10.5 | 1.3261 | 0.0189 | -0.046 | 70.164
11 | 1.3516 | 0.02078 | -0.043 | 65.0433
11.5 | 1.3772 | 0.02279 | -0.0403 | 60.43
12 | 1.3989 | 0.02519 | -0.0375 | 55.5339
12.5 | 1.4219 | 0.02764 | -0.0351 | 51.4436
13 | 1.4419 | 0.03043 | -0.0329 | 47.3842
13.5 | 1.4608 | 0.03345 | -0.0308 | 43.6712
14 | 1.4794 | 0.03656 | -0.0289 | 40.465
15.5 | 1.5267 | 0.04804 | -0.0253 | 31.7798
16 | 1.5399 | 0.05258 | -0.0248 | 29.2868
16.5 | 1.5531 | 0.05728 | -0.0246 | 27.1142
17 | 1.5657 | 0.06226 | -0.0248 | 25.1478
17.5 | 1.5747 | 0.06779 | -0.0253 | 23.2291
18 | 1.5834 | 0.07358 | -0.0262 | 21.5194
18.5 | 1.5874 | 0.08011 | -0.0275 | 19.8153
19 | 1.5899 | 0.08708 | -0.0293 | 18.2579
19.5 | 1.5878 | 0.09485 | -0.0317 | 16.7401
20 | 1.5841 | 0.10307 | -0.0347 | 15.3692

## 71. Re 4M Mach 0.50 (1)
BIGFOIL.COM POLAR EXPORT
NACA64(3)-418
NACA64(3)-418 |  |  |  | Cl Max: | 1.362 | at alpha= | 20 | deg
JavaFoil+Calcfoil stall+Eppler ext transition |  |  |  | L/D Max: | 156.217 | at alpha= | 4 | deg
Re: | 4000000 |  |  | Cd Min: | 0.0054 | at alpha= | -3 | deg
Mach: | 0.5 |  |  | Cl=0 at alpha= | -3.3099 | deg
|  |  |  | @ Cl=0.1, Cd= | 0.00554
|  |  |  | @ Cl=0.4, Cd= | 0.0056275
|  |  |  | @ Cl=0.6, Cd= | 0.0057356
alpha (deg) | Cl | Cd | Cm | Cl/Cd
-20 | -0.957 | 0.16351 | -0.028 | -5.852
-19.5 | -0.929 | 0.15861 | -0.029 | -5.855
-19 | -0.9 | 0.15197 | -0.029 | -5.925
-18.5 | -0.875 | 0.15846 | -0.031 | -5.522
-18 | -0.847 | 0.14877 | -0.031 | -5.692
-17.5 | -0.818 | 0.14358 | -0.032 | -5.694
-17 | -0.788 | 0.13804 | -0.031 | -5.707
-16.5 | -0.758 | 0.13019 | -0.031 | -5.824
-16 | -0.729 | 0.12491 | -0.031 | -5.833
-15.5 | -0.7 | 0.12097 | -0.032 | -5.787
-15 | -0.672 | 0.11499 | -0.032 | -5.84
-14.5 | -0.644 | 0.11537 | -0.033 | -5.579
-14 | -0.615 | 0.10586 | -0.033 | -5.812
-13.5 | -0.584 | 0.10141 | -0.031 | -5.757
-13 | -0.555 | 0.09978 | -0.03 | -5.561
-12.5 | -0.527 | 0.09627 | -0.031 | -5.469
-12 | -0.498 | 0.09296 | -0.032 | -5.359
-11.5 | -0.47 | 0.07859 | -0.032 | -5.979
-11 | -0.505 | 0.02742 | -0.061 | -18.408
-10.5 | -0.472 | 0.02562 | -0.063 | -18.44
-10 | -0.532 | 0.01992 | -0.065 | -26.707
-9.5 | -0.662 | 0.01834 | -0.067 | -36.106
-9 | -0.662 | 0.01631 | -0.068 | -40.599
-8.5 | -0.635 | 0.01487 | -0.07 | -42.719
-8 | -0.594 | 0.01358 | -0.071 | -43.75
-7.5 | -0.544 | 0.01235 | -0.073 | -44.077
-7 | -0.489 | 0.01178 | -0.074 | -41.5
-6.5 | -0.429 | 0.01096 | -0.075 | -39.136
-6 | -0.366 | 0.01028 | -0.077 | -35.619
-5.5 | -0.301 | 0.00969 | -0.078 | -31.046
-5 | -0.234 | 0.0086 | -0.08 | -27.274
-4.5 | -0.168 | 0.00663 | -0.082 | -25.307
-4 | -0.098 | 0.0061 | -0.084 | -16.103
-3.5 | -0.027 | 0.00561 | -0.085 | -4.884
-3 | 0.044 | 0.0054 | -0.086 | 8.134
-2.5 | 0.116 | 0.00558 | -0.087 | 20.7
-2 | 0.187 | 0.00549 | -0.088 | 34.107
-1.5 | 0.259 | 0.00551 | -0.09 | 46.913
-1 | 0.33 | 0.00554 | -0.091 | 59.551
-0.5 | 0.402 | 0.00563 | -0.092 | 71.322
0 | 0.478 | 0.00564 | -0.093 | 84.69
0.5 | 0.55 | 0.00568 | -0.094 | 96.785
1 | 0.622 | 0.00576 | -0.095 | 107.915
1.5 | 0.694 | 0.00581 | -0.097 | 119.381
2 | 0.766 | 0.00594 | -0.098 | 128.878
2.5 | 0.837 | 0.006 | -0.099 | 139.561
3 | 0.903 | 0.00614 | -0.1 | 147.141
3.5 | 0.974 | 0.00656 | -0.101 | 148.529
4 | 1.043 | 0.00668 | -0.102 | 156.217
4.5 | 1.11 | 0.00761 | -0.103 | 145.851
5 | 1.174 | 0.00838 | -0.104 | 140.041
5.5 | 1.208 | 0.01106 | -0.103 | 109.214
6 | 1.256 | 0.01396 | -0.103 | 89.971
6.5 | 1.296 | 0.01742 | -0.104 | 74.433
7 | 1.331 | 0.01866 | -0.105 | 71.315
7.5 | 1.351 | 0.01992 | -0.105 | 67.84
8 | 1.349 | 0.02151 | -0.106 | 62.69
8.5 | 1.302 | 0.02346 | -0.106 | 55.521
9 | 1.089 | 0.02515 | -0.107 | 43.289
9.5 | 0.86 | 0.02761 | -0.108 | 31.157
10 | 0.89 | 0.03005 | -0.108 | 29.619
10.5 | 0.915 | 0.03469 | -0.108 | 26.375
11 | 0.81 | 0.08044 | -0.054 | 10.064
11.5 | 0.859 | 0.07849 | -0.078 | 10.944
12 | 0.97 | 0.05415 | -0.104 | 17.907
12.5 | 0.907 | 0.09808 | -0.074 | 9.248
13 | 0.924 | 0.10385 | -0.065 | 8.9
13.5 | 0.955 | 0.11024 | -0.069 | 8.662
14 | 0.99 | 0.11202 | -0.076 | 8.836
14.5 | 1.036 | 0.10845 | -0.086 | 9.551
15 | 1.066 | 0.11469 | -0.087 | 9.294
15.5 | 1.076 | 0.13474 | -0.079 | 7.983
16 | 1.093 | 0.12803 | -0.074 | 8.539
16.5 | 1.127 | 0.13122 | -0.079 | 8.587
17 | 1.183 | 0.12388 | -0.092 | 9.547
17.5 | 1.245 | 0.11233 | -0.102 | 11.085
18 | 1.261 | 0.12538 | -0.099 | 10.059
18.5 | 1.233 | 0.14967 | -0.08 | 8.239
19 | 1.26 | 0.15635 | -0.081 | 8.061
19.5 | 1.301 | 0.15895 | -0.088 | 8.185
20 | 1.362 | 0.14471 | -0.099 | 9.408

## 72. Re 4M Mach 0.50 (2)
BIGFOIL.COM POLAR EXPORT
NACA64(3)-418
NACA64(3)-418 |  |  |  | Cl Max: | 1.3663 | at alpha= | 13 | deg
XFOIL ncrit=9 |  |  |  | L/D Max: | 162.141 | at alpha= | 4 | deg
Re: | 4000000 |  |  | Cd Min: | 0.1843 | at alpha= | 18 | deg
Mach: | 0.5 |  |  | Cl=0 at alpha= | -2.9229 | deg
|  |  |  | @ Cl=0.1, Cd= | 0.0052967
|  |  |  | @ Cl=0.4, Cd= | 0.005349
|  |  |  | @ Cl=0.6, Cd= | 0.0055055
alpha (deg) | Cl | Cd | Cm | Cl/Cd
-16 | -0.5483 | 0.12734 | -0.0691 | -4.3058
-15.5 | -0.5719 | 0.10609 | -0.0924 | -5.3907
-15 | -0.6022 | 0.09374 | -0.1001 | -6.4242
-14.5 | -0.6259 | 0.08243 | -0.1069 | -7.5931
-14 | -0.6498 | 0.07127 | -0.1139 | -9.1174
-13.5 | -0.6737 | 0.06094 | -0.1201 | -11.0551
-13 | -0.6998 | 0.05151 | -0.1249 | -13.5857
-12.5 | -0.7232 | 0.04335 | -0.1275 | -16.6828
-12 | -0.7421 | 0.03643 | -0.1281 | -20.3706
-11.5 | -0.7563 | 0.0306 | -0.1268 | -24.7157
-11 | -0.7584 | 0.02613 | -0.1239 | -29.0241
-10.5 | -0.7514 | 0.02253 | -0.1201 | -33.3511
-10 | -0.7336 | 0.0197 | -0.116 | -37.2386
-9.5 | -0.7113 | 0.01726 | -0.1115 | -41.2109
-9 | -0.6829 | 0.01524 | -0.1071 | -44.8097
-8.5 | -0.6517 | 0.01353 | -0.1024 | -48.167
-8 | -0.6266 | 0.012 | -0.0965 | -52.2167
-7.5 | -0.5943 | 0.011 | -0.0909 | -54.0273
-7 | -0.5386 | 0.01033 | -0.0881 | -52.1394
-6.5 | -0.4789 | 0.00973 | -0.086 | -49.2189
-6 | -0.4142 | 0.00923 | -0.0847 | -44.8754
-5.5 | -0.3483 | 0.0088 | -0.0839 | -39.5795
-5 | -0.2811 | 0.00837 | -0.0834 | -33.5842
-4.5 | -0.2136 | 0.00794 | -0.0833 | -26.9018
-4 | -0.1461 | 0.00741 | -0.0835 | -19.7166
-3.5 | -0.0782 | 0.00677 | -0.084 | -11.551
-3 | -0.0109 | 0.00574 | -0.0851 | -1.899
-2.5 | 0.0598 | 0.00533 | -0.0861 | 11.2195
-2 | 0.1323 | 0.00527 | -0.0871 | 25.1044
-1.5 | 0.2041 | 0.00529 | -0.088 | 38.5822
-1 | 0.2761 | 0.00528 | -0.089 | 52.2917
-0.5 | 0.3483 | 0.00532 | -0.09 | 65.4699
0 | 0.4197 | 0.00536 | -0.091 | 78.3022
0.5 | 0.4913 | 0.00543 | -0.0919 | 90.4788
1.5 | 0.6353 | 0.00553 | -0.0937 | 114.8825
2 | 0.7062 | 0.00565 | -0.0943 | 124.9912
2.5 | 0.7787 | 0.00571 | -0.0951 | 136.3748
3 | 0.8497 | 0.00584 | -0.0954 | 145.4966
3.5 | 0.9215 | 0.00596 | -0.0957 | 154.6141
4 | 0.9923 | 0.00612 | -0.0957 | 162.1405
4.5 | 1.0537 | 0.00666 | -0.094 | 158.2132
5 | 1.0884 | 0.00807 | -0.0881 | 134.8699
5.5 | 1.1069 | 0.00945 | -0.0793 | 117.1323
6 | 1.1143 | 0.01094 | -0.0692 | 101.8556
6.5 | 1.12 | 0.01301 | -0.0603 | 86.0876
7 | 1.1356 | 0.01529 | -0.0538 | 74.2708
7.5 | 1.1541 | 0.01785 | -0.0485 | 64.6555
8 | 1.174 | 0.02065 | -0.0438 | 56.8523
8.5 | 1.1981 | 0.02348 | -0.0399 | 51.0264
9 | 1.2239 | 0.02642 | -0.0364 | 46.3248
9.5 | 1.2491 | 0.02956 | -0.0332 | 42.2564
10 | 1.2733 | 0.03302 | -0.0302 | 38.5615
10.5 | 1.2971 | 0.03672 | -0.0275 | 35.3241
11 | 1.3194 | 0.04074 | -0.0251 | 32.3859
11.5 | 1.3379 | 0.04531 | -0.0229 | 29.5277
12 | 1.3537 | 0.05037 | -0.0211 | 26.8751
12.5 | 1.3633 | 0.05624 | -0.0198 | 24.2408
13 | 1.3663 | 0.0631 | -0.0192 | 21.6529
13.5 | 1.361 | 0.07115 | -0.0196 | 19.1286
14 | 1.3494 | 0.08034 | -0.0212 | 16.7961
14.5 | 1.3323 | 0.09075 | -0.0242 | 14.681
15 | 1.3123 | 0.10217 | -0.0286 | 12.8443
15.5 | 1.2893 | 0.11467 | -0.0347 | 11.2436
16 | 1.2648 | 0.12797 | -0.0423 | 9.8836
17.5 | 1.1896 | 0.16992 | -0.0695 | 7.0009
18 | 1.1708 | 0.1843 | -0.0798 | 6.3527

## 73. Re 5M Mach 0.00 (1)
BIGFOIL.COM POLAR EXPORT
NACA64(3)-418
NACA64(3)-418 |  |  |  | Cl Max: | 1.598 | at alpha= | 14 | deg
JavaFoil+Calcfoil stall+Eppler ext transition |  |  |  | L/D Max: | 159.35 | at alpha= | 4 | deg
Re: | 5000000 |  |  | Cd Min: | 0.00489 | at alpha= | -3.5 | deg
Mach: | 0 |  |  | Cl=0 at alpha= | -3.3064 | deg
|  |  |  | @ Cl=0.1, Cd= | 0.0049
|  |  |  | @ Cl=0.4, Cd= | 0.0050242
|  |  |  | @ Cl=0.6, Cd= | 0.0051595
alpha (deg) | Cl | Cd | Cm | Cl/Cd
-20 | -1.088 | 0.07097 | -0.035 | -15.333
-19.5 | -1.107 | 0.06271 | -0.036 | -17.656
-19 | -1.122 | 0.05655 | -0.037 | -19.847
-18.5 | -1.136 | 0.05012 | -0.039 | -22.658
-18 | -1.148 | 0.04353 | -0.04 | -26.375
-17.5 | -1.154 | 0.03936 | -0.041 | -29.307
-17 | -1.153 | 0.03513 | -0.042 | -32.818
-16.5 | -1.144 | 0.03198 | -0.044 | -35.789
-16 | -1.133 | 0.02919 | -0.045 | -38.808
-15.5 | -1.117 | 0.02687 | -0.046 | -41.594
-15 | -1.1 | 0.02471 | -0.047 | -44.514
-14.5 | -1.079 | 0.02247 | -0.048 | -48.017
-14 | -1.054 | 0.02073 | -0.049 | -50.86
-13.5 | -1.027 | 0.01957 | -0.05 | -52.476
-13 | -0.996 | 0.01782 | -0.052 | -55.91
-12.5 | -0.963 | 0.0166 | -0.053 | -58
-12 | -0.927 | 0.01541 | -0.054 | -60.163
-11.5 | -0.888 | 0.01439 | -0.055 | -61.719
-11 | -0.846 | 0.01359 | -0.056 | -62.263
-10.5 | -0.802 | 0.01275 | -0.057 | -62.897
-10 | -0.756 | 0.01197 | -0.058 | -63.152
-9.5 | -0.708 | 0.01126 | -0.06 | -62.853
-9 | -0.658 | 0.01066 | -0.061 | -61.715
-8.5 | -0.606 | 0.00997 | -0.062 | -60.79
-8 | -0.552 | 0.00948 | -0.063 | -58.247
-7.5 | -0.498 | 0.00923 | -0.064 | -53.89
-7 | -0.441 | 0.00876 | -0.065 | -50.366
-6.5 | -0.384 | 0.00836 | -0.067 | -45.95
-6 | -0.326 | 0.00799 | -0.068 | -40.768
-5.5 | -0.267 | 0.00779 | -0.069 | -34.261
-5 | -0.207 | 0.00727 | -0.07 | -28.524
-4.5 | -0.147 | 0.00562 | -0.072 | -26.156
-4 | -0.085 | 0.00523 | -0.073 | -16.353
-3.5 | -0.024 | 0.00489 | -0.074 | -4.858
-3 | 0.038 | 0.0049 | -0.075 | 7.78
-2.5 | 0.1 | 0.0049 | -0.076 | 20.43
-2 | 0.162 | 0.00498 | -0.077 | 32.556
-1.5 | 0.224 | 0.005 | -0.078 | 44.872
-1 | 0.286 | 0.00519 | -0.079 | 55.189
-0.5 | 0.348 | 0.00504 | -0.08 | 69.02
0 | 0.414 | 0.00502 | -0.081 | 82.427
0.5 | 0.476 | 0.00505 | -0.082 | 94.207
1 | 0.538 | 0.00513 | -0.083 | 105.027
1.5 | 0.601 | 0.00516 | -0.084 | 116.475
2 | 0.663 | 0.00523 | -0.085 | 126.68
2.5 | 0.725 | 0.00526 | -0.086 | 137.821
3 | 0.784 | 0.0053 | -0.087 | 147.812
3.5 | 0.845 | 0.00563 | -0.088 | 150.104
4 | 0.906 | 0.00569 | -0.089 | 159.35
4.5 | 0.966 | 0.00648 | -0.089 | 149.119
5 | 1.025 | 0.00657 | -0.09 | 156.063
5.5 | 1.082 | 0.00724 | -0.091 | 149.363
6 | 1.138 | 0.00843 | -0.092 | 134.996
6.5 | 1.192 | 0.01063 | -0.093 | 112.119
7 | 1.245 | 0.01142 | -0.094 | 108.999
7.5 | 1.269 | 0.01344 | -0.093 | 94.36
8 | 1.314 | 0.01423 | -0.094 | 92.364
8.5 | 1.357 | 0.01487 | -0.094 | 91.228
9 | 1.397 | 0.01536 | -0.095 | 90.932
9.5 | 1.434 | 0.01611 | -0.096 | 88.97
10 | 1.467 | 0.01688 | -0.096 | 86.937
10.5 | 1.497 | 0.01799 | -0.097 | 83.21
11 | 1.523 | 0.01889 | -0.098 | 80.642
11.5 | 1.546 | 0.01962 | -0.098 | 78.781
12 | 1.564 | 0.02072 | -0.099 | 75.484
12.5 | 1.578 | 0.0222 | -0.099 | 71.081
13 | 1.588 | 0.02349 | -0.1 | 67.624
13.5 | 1.595 | 0.02483 | -0.1 | 64.237
14 | 1.598 | 0.02636 | -0.101 | 60.611
14.5 | 1.597 | 0.02774 | -0.101 | 57.575
15 | 1.591 | 0.02959 | -0.101 | 53.781
15.5 | 1.583 | 0.03145 | -0.102 | 50.334
16 | 1.571 | 0.0335 | -0.102 | 46.915
16.5 | 1.556 | 0.03585 | -0.102 | 43.413
17 | 1.538 | 0.03835 | -0.103 | 40.119
17.5 | 1.52 | 0.04004 | -0.103 | 37.952
18 | 1.495 | 0.04352 | -0.103 | 34.361
18.5 | 1.47 | 0.04677 | -0.103 | 31.438
19 | 1.443 | 0.05018 | -0.103 | 28.765

## 74. Re 5M Mach 0.00 (2)
BIGFOIL.COM POLAR EXPORT
NACA64(3)-418
NACA64(3)-418 |  |  |  | Cl Max: | 1.6922 | at alpha= | 20 | deg
XFOIL ncrit=9 |  |  |  | L/D Max: | 153.352 | at alpha= | 4 | deg
Re: | 5000000 |  |  | Cd Min: | 0.07127 | at alpha= | 20 | deg
Mach: | 0 |  |  | Cl=0 at alpha= | -3.0284 | deg
|  |  |  | @ Cl=0.1, Cd= | 0.0047459
|  |  |  | @ Cl=0.4, Cd= | 0.0047628
|  |  |  | @ Cl=0.6, Cd= | 0.0049603
alpha (deg) | Cl | Cd | Cm | Cl/Cd
-20 | -1.4511 | 0.04553 | -0.0684 | -31.8713
-19.5 | -1.4394 | 0.04155 | -0.0692 | -34.6426
-19 | -1.4233 | 0.03806 | -0.0698 | -37.3962
-18.5 | -1.4057 | 0.03484 | -0.0702 | -40.3473
-18 | -1.3855 | 0.03195 | -0.0704 | -43.3646
-17.5 | -1.3678 | 0.02901 | -0.0703 | -47.1493
-17 | -1.3498 | 0.02618 | -0.0699 | -51.5584
-16.5 | -1.3272 | 0.02378 | -0.0694 | -55.8116
-16 | -1.2855 | 0.0216 | -0.0717 | -59.5139
-15.5 | -1.1766 | 0.01967 | -0.0864 | -59.817
-15 | -1.1164 | 0.01834 | -0.0911 | -60.8724
-14.5 | -1.0926 | 0.01706 | -0.0884 | -64.0445
-14 | -1.0666 | 0.01586 | -0.086 | -67.2509
-13.5 | -1.0437 | 0.01455 | -0.0829 | -71.732
-13 | -1.0174 | 0.01352 | -0.0799 | -75.2515
-12.5 | -0.997 | 0.01259 | -0.0754 | -79.1898
-12 | -0.967 | 0.012 | -0.072 | -80.5833
-11.5 | -0.9237 | 0.01151 | -0.0706 | -80.252
-11 | -0.8783 | 0.01102 | -0.0695 | -79.7005
-10.5 | -0.8311 | 0.01051 | -0.0687 | -79.0771
-10 | -0.7807 | 0.01009 | -0.0683 | -77.3736
-9.5 | -0.7286 | 0.00974 | -0.0681 | -74.8049
-9 | -0.6762 | 0.00935 | -0.068 | -72.3209
-8.5 | -0.6221 | 0.009 | -0.0681 | -69.1222
-8 | -0.5673 | 0.00871 | -0.0683 | -65.132
-7.5 | -0.5119 | 0.0084 | -0.0687 | -60.9405
-7 | -0.4559 | 0.00811 | -0.0691 | -56.2145
-6 | -0.3424 | 0.00758 | -0.0701 | -45.1715
-5.5 | -0.2854 | 0.0073 | -0.0707 | -39.0959
-5 | -0.2279 | 0.007 | -0.0714 | -32.5571
-4.5 | -0.1703 | 0.00667 | -0.0721 | -25.5322
-4 | -0.1125 | 0.00628 | -0.0729 | -17.914
-3.5 | -0.0547 | 0.0058 | -0.0738 | -9.431
-3 | 0.0033 | 0.00515 | -0.075 | 0.64078
-2.5 | 0.0621 | 0.00479 | -0.076 | 12.9645
-2 | 0.1222 | 0.00472 | -0.077 | 25.8898
-1.5 | 0.182 | 0.00472 | -0.0779 | 38.5593
-1 | 0.242 | 0.0047 | -0.0788 | 51.4894
-0.5 | 0.3019 | 0.0047 | -0.0798 | 64.234
0 | 0.3615 | 0.00475 | -0.0806 | 76.1053
0.5 | 0.4216 | 0.00477 | -0.0816 | 88.3857
1 | 0.4809 | 0.00482 | -0.0824 | 99.7718
1.5 | 0.5407 | 0.00487 | -0.0833 | 111.0267
2 | 0.5995 | 0.00496 | -0.0841 | 120.8669
2.5 | 0.6589 | 0.005 | -0.085 | 131.78
3 | 0.7174 | 0.00513 | -0.0857 | 139.8441
3.5 | 0.7759 | 0.00522 | -0.0864 | 148.6398
4 | 0.8327 | 0.00543 | -0.0869 | 153.3517
4.5 | 0.8815 | 0.00618 | -0.086 | 142.6375
5.5 | 0.9749 | 0.00783 | -0.0837 | 124.5083
6 | 1.0182 | 0.00876 | -0.0819 | 116.2329
6.5 | 1.0645 | 0.0094 | -0.0807 | 113.2447
7 | 1.1095 | 0.01005 | -0.0792 | 110.398
7.5 | 1.1536 | 0.01065 | -0.0776 | 108.3192
8 | 1.1953 | 0.01125 | -0.0756 | 106.2489
8.5 | 1.2301 | 0.01184 | -0.0722 | 103.8936
9 | 1.26 | 0.01245 | -0.068 | 101.2048
9.5 | 1.2906 | 0.01313 | -0.0642 | 98.294
10 | 1.3207 | 0.01394 | -0.0607 | 94.7418
10.5 | 1.3485 | 0.01495 | -0.0572 | 90.2007
11 | 1.3766 | 0.01605 | -0.0541 | 85.7695
11.5 | 1.4036 | 0.01734 | -0.0511 | 80.9458
12 | 1.4282 | 0.01887 | -0.0482 | 75.6863
12.5 | 1.4531 | 0.02051 | -0.0456 | 70.8484
13 | 1.4765 | 0.02235 | -0.0431 | 66.0626
13.5 | 1.4965 | 0.0245 | -0.0407 | 61.0816
14 | 1.5186 | 0.0266 | -0.0386 | 57.0902
14.5 | 1.5377 | 0.0289 | -0.0364 | 53.2076
16.5 | 1.6073 | 0.04092 | -0.0312 | 39.2791
17 | 1.6246 | 0.04433 | -0.0306 | 36.6479
17.5 | 1.6397 | 0.04807 | -0.0303 | 34.1107
18 | 1.6541 | 0.05201 | -0.0301 | 31.8035
18.5 | 1.6666 | 0.05627 | -0.0302 | 29.6179
19 | 1.6779 | 0.0608 | -0.0306 | 27.597
19.5 | 1.6856 | 0.06588 | -0.0312 | 25.5859
20 | 1.6922 | 0.07127 | -0.0321 | 23.7435

## 75. Re 5M Mach 0.10 (1)
BIGFOIL.COM POLAR EXPORT
NACA64(3)-418
NACA64(3)-418 |  |  |  | Cl Max: | 1.583 | at alpha= | 13.5 | deg
JavaFoil+Calcfoil stall+Eppler ext transition |  |  |  | L/D Max: | 160.029 | at alpha= | 4 | deg
Re: | 5000000 |  |  | Cd Min: | 0.00491 | at alpha= | -3.5 | deg
Mach: | 0.1 |  |  | Cl=0 at alpha= | -3.3064 | deg
|  |  |  | @ Cl=0.1, Cd= | 0.00493
|  |  |  | @ Cl=0.4, Cd= | 0.0050524
|  |  |  | @ Cl=0.6, Cd= | 0.0051749
alpha (deg) | Cl | Cd | Cm | Cl/Cd
-20 | -1.038 | 0.08131 | -0.034 | -12.769
-19.5 | -1.066 | 0.06893 | -0.036 | -15.457
-19 | -1.084 | 0.06209 | -0.037 | -17.465
-18.5 | -1.104 | 0.05393 | -0.038 | -20.466
-18 | -1.117 | 0.0483 | -0.04 | -23.134
-17.5 | -1.131 | 0.04136 | -0.041 | -27.347
-17 | -1.134 | 0.03666 | -0.042 | -30.93
-16.5 | -1.128 | 0.03321 | -0.044 | -33.974
-16 | -1.119 | 0.03019 | -0.045 | -37.074
-15.5 | -1.107 | 0.02757 | -0.046 | -40.14
-15 | -1.091 | 0.0255 | -0.047 | -42.772
-14.5 | -1.072 | 0.02303 | -0.048 | -46.547
-14 | -1.049 | 0.02123 | -0.05 | -49.414
-13.5 | -1.023 | 0.01999 | -0.051 | -51.185
-13 | -0.994 | 0.01822 | -0.052 | -54.542
-12.5 | -0.962 | 0.01689 | -0.053 | -56.939
-12 | -0.926 | 0.01568 | -0.054 | -59.081
-11.5 | -0.888 | 0.01459 | -0.055 | -60.881
-11 | -0.847 | 0.01378 | -0.056 | -61.463
-10.5 | -0.804 | 0.0129 | -0.058 | -62.298
-10 | -0.758 | 0.01213 | -0.059 | -62.491
-9.5 | -0.71 | 0.01141 | -0.06 | -62.186
-9 | -0.66 | 0.01078 | -0.061 | -61.181
-8.5 | -0.608 | 0.01008 | -0.062 | -60.308
-8 | -0.554 | 0.00955 | -0.063 | -58.024
-7.5 | -0.499 | 0.00928 | -0.065 | -53.797
-7 | -0.443 | 0.00882 | -0.066 | -50.225
-6.5 | -0.386 | 0.00842 | -0.067 | -45.79
-6 | -0.327 | 0.00802 | -0.068 | -40.794
-5.5 | -0.268 | 0.00799 | -0.069 | -33.572
-5 | -0.208 | 0.0073 | -0.071 | -28.544
-4.5 | -0.148 | 0.00567 | -0.072 | -26.069
-4 | -0.086 | 0.00526 | -0.073 | -16.334
-3.5 | -0.024 | 0.00491 | -0.074 | -4.867
-3 | 0.038 | 0.00493 | -0.075 | 7.773
-2.5 | 0.101 | 0.00493 | -0.076 | 20.406
-2 | 0.163 | 0.00496 | -0.077 | 32.891
-1.5 | 0.225 | 0.00502 | -0.078 | 44.839
-1 | 0.288 | 0.00521 | -0.079 | 55.253
-0.5 | 0.35 | 0.00506 | -0.08 | 69.118
0 | 0.416 | 0.00505 | -0.081 | 82.335
0.5 | 0.478 | 0.00507 | -0.082 | 94.398
1 | 0.541 | 0.0051 | -0.083 | 106.08
1.5 | 0.604 | 0.00518 | -0.084 | 116.602
2 | 0.666 | 0.00521 | -0.085 | 127.851
2.5 | 0.729 | 0.00529 | -0.086 | 137.804
3 | 0.788 | 0.00533 | -0.087 | 147.71
3.5 | 0.85 | 0.00562 | -0.088 | 151.251
4 | 0.911 | 0.00569 | -0.089 | 160.029
4.5 | 0.971 | 0.00648 | -0.09 | 149.752
5 | 1.03 | 0.00663 | -0.091 | 155.38
5.5 | 1.087 | 0.00722 | -0.092 | 150.525
6 | 1.143 | 0.0085 | -0.093 | 134.42
6.5 | 1.197 | 0.01075 | -0.094 | 111.391
7 | 1.25 | 0.01156 | -0.095 | 108.132
7.5 | 1.273 | 0.01359 | -0.093 | 93.708
8 | 1.318 | 0.01439 | -0.094 | 91.603
8.5 | 1.361 | 0.015 | -0.095 | 90.739
9 | 1.4 | 0.01553 | -0.096 | 90.142
9.5 | 1.436 | 0.01632 | -0.096 | 87.975
10 | 1.469 | 0.01711 | -0.097 | 85.857
10.5 | 1.498 | 0.01826 | -0.097 | 82.036
11 | 1.522 | 0.01922 | -0.098 | 79.23
11.5 | 1.543 | 0.01995 | -0.099 | 77.343
12 | 1.559 | 0.02111 | -0.099 | 73.878
12.5 | 1.571 | 0.02264 | -0.1 | 69.412
13 | 1.579 | 0.02395 | -0.1 | 65.928
13.5 | 1.583 | 0.02535 | -0.101 | 62.444
14 | 1.582 | 0.02693 | -0.101 | 58.749
14.5 | 1.578 | 0.02837 | -0.101 | 55.633
15 | 1.569 | 0.03047 | -0.102 | 51.505
15.5 | 1.557 | 0.03241 | -0.102 | 48.041
16 | 1.541 | 0.03466 | -0.102 | 44.462
16.5 | 1.522 | 0.03705 | -0.103 | 41.083
17 | 1.5 | 0.03961 | -0.103 | 37.862
17.5 | 1.476 | 0.0414 | -0.103 | 35.66
18 | 1.447 | 0.04519 | -0.103 | 32.031
18.5 | 1.418 | 0.04868 | -0.103 | 29.123

## 76. Re 5M Mach 0.10 (2)
BIGFOIL.COM POLAR EXPORT
NACA64(3)-418
NACA64(3)-418 |  |  |  | Cl Max: | 1.6821 | at alpha= | 20 | deg
XFOIL ncrit=9 |  |  |  | L/D Max: | 149.273 | at alpha= | 3.5 | deg
Re: | 5000000 |  |  | Cd Min: | 0.07516 | at alpha= | 20 | deg
Mach: | 0.1 |  |  | Cl=0 at alpha= | -3.0249 | deg
|  |  |  | @ Cl=0.1, Cd= | 0.0047563
|  |  |  | @ Cl=0.4, Cd= | 0.0047681
|  |  |  | @ Cl=0.6, Cd= | 0.0049648
alpha (deg) | Cl | Cd | Cm | Cl/Cd
-20 | -1.4397 | 0.0488 | -0.0699 | -29.502
-19.5 | -1.4302 | 0.0444 | -0.0709 | -32.2117
-19 | -1.4166 | 0.04053 | -0.0716 | -34.9519
-18.5 | -1.4009 | 0.03696 | -0.0721 | -37.9031
-18 | -1.3823 | 0.03377 | -0.0723 | -40.9328
-17.5 | -1.3633 | 0.03077 | -0.0723 | -44.3061
-17 | -1.3444 | 0.0279 | -0.072 | -48.1864
-16.5 | -1.3249 | 0.02515 | -0.0714 | -52.6799
-16 | -1.2916 | 0.02274 | -0.0725 | -56.7986
-15.5 | -1.1837 | 0.02056 | -0.0871 | -57.573
-15 | -1.1143 | 0.01904 | -0.0935 | -58.5242
-14.5 | -1.0918 | 0.01766 | -0.0907 | -61.8233
-14 | -1.0644 | 0.01644 | -0.0884 | -64.7445
-13.5 | -1.0411 | 0.01507 | -0.0854 | -69.0843
-13 | -1.0147 | 0.01393 | -0.0825 | -72.8428
-12.5 | -0.9896 | 0.01293 | -0.0789 | -76.5352
-12 | -0.9694 | 0.01219 | -0.0739 | -79.5242
-11.5 | -0.9276 | 0.01166 | -0.0721 | -79.554
-11 | -0.8818 | 0.0112 | -0.0709 | -78.7321
-10.5 | -0.8357 | 0.01064 | -0.0698 | -78.5432
-10 | -0.7855 | 0.01019 | -0.0692 | -77.0854
-9.5 | -0.7333 | 0.00981 | -0.0689 | -74.7503
-9 | -0.6806 | 0.00943 | -0.0687 | -72.1739
-8.5 | -0.6264 | 0.00906 | -0.0688 | -69.1391
-8 | -0.5711 | 0.00877 | -0.069 | -65.1197
-7.5 | -0.5156 | 0.00845 | -0.0692 | -61.0178
-7 | -0.459 | 0.00816 | -0.0696 | -56.25
-6.5 | -0.4023 | 0.0079 | -0.07 | -50.9241
-6 | -0.3449 | 0.00761 | -0.0705 | -45.3219
-5.5 | -0.2874 | 0.00733 | -0.0711 | -39.2087
-5 | -0.2296 | 0.00703 | -0.0717 | -32.66
-4.5 | -0.1716 | 0.00671 | -0.0725 | -25.5738
-4 | -0.1135 | 0.00631 | -0.0733 | -17.9873
-3 | 0.0029 | 0.00517 | -0.0753 | 0.56093
-2.5 | 0.0622 | 0.0048 | -0.0763 | 12.9583
-2 | 0.1227 | 0.00473 | -0.0773 | 25.9408
-1.5 | 0.1828 | 0.00473 | -0.0782 | 38.6469
-1 | 0.2433 | 0.00471 | -0.0792 | 51.6561
-0.5 | 0.3035 | 0.00472 | -0.0801 | 64.3008
0 | 0.3636 | 0.00475 | -0.081 | 76.5474
0.5 | 0.4239 | 0.00478 | -0.082 | 88.682
1 | 0.4837 | 0.00483 | -0.0828 | 100.1449
1.5 | 0.5439 | 0.00487 | -0.0837 | 111.6838
2 | 0.6031 | 0.00497 | -0.0845 | 121.3481
2.5 | 0.663 | 0.00501 | -0.0854 | 132.3353
3 | 0.7218 | 0.00514 | -0.0861 | 140.428
3.5 | 0.7807 | 0.00523 | -0.0868 | 149.2734
5 | 0.9346 | 0.00701 | -0.0852 | 133.3238
5.5 | 0.9802 | 0.00788 | -0.0838 | 124.3909
6.5 | 1.0693 | 0.00949 | -0.0805 | 112.6765
7 | 1.1144 | 0.01013 | -0.079 | 110.0099
7.5 | 1.1579 | 0.01075 | -0.0771 | 107.7116
8 | 1.1987 | 0.01136 | -0.0748 | 105.5194
8.5 | 1.2295 | 0.01196 | -0.0705 | 102.801
9 | 1.2597 | 0.01262 | -0.0664 | 99.8177
9.5 | 1.29 | 0.01337 | -0.0626 | 96.4847
10 | 1.3204 | 0.01423 | -0.0591 | 92.7899
10.5 | 1.3482 | 0.01531 | -0.0557 | 88.0601
11 | 1.3756 | 0.01653 | -0.0525 | 83.2184
11.5 | 1.4027 | 0.0179 | -0.0495 | 78.3631
12 | 1.4268 | 0.01956 | -0.0466 | 72.9448
12.5 | 1.4518 | 0.02128 | -0.044 | 68.2237
13 | 1.4739 | 0.0233 | -0.0415 | 63.2575
13.5 | 1.4959 | 0.02543 | -0.0392 | 58.8242
14 | 1.5172 | 0.02769 | -0.0371 | 54.7923
14.5 | 1.5349 | 0.03021 | -0.0348 | 50.8077
15.5 | 1.5683 | 0.03621 | -0.0317 | 43.3112
16 | 1.5874 | 0.03934 | -0.0307 | 40.3508
16.5 | 1.6047 | 0.04277 | -0.03 | 37.5193
17 | 1.6212 | 0.04639 | -0.0295 | 34.9472
17.5 | 1.6358 | 0.05034 | -0.0292 | 32.495
18 | 1.6491 | 0.05454 | -0.0291 | 30.2365
18.5 | 1.6606 | 0.0591 | -0.0293 | 28.0981
19 | 1.6706 | 0.06395 | -0.0298 | 26.1235
19.5 | 1.677 | 0.06938 | -0.0306 | 24.1712
20 | 1.6821 | 0.07516 | -0.0317 | 22.3803

## 77. Re 5M Mach 0.25 (1)
BIGFOIL.COM POLAR EXPORT
NACA64(3)-418
NACA64(3)-418 |  |  |  | Cl Max: | 1.514 | at alpha= | 12 | deg
JavaFoil+Calcfoil stall+Eppler ext transition |  |  |  | L/D Max: | 161.157 | at alpha= | 4 | deg
Re: | 5000000 |  |  | Cd Min: | 0.00492 | at alpha= | -3.5 | deg
Mach: | 0.25 |  |  | Cl=0 at alpha= | -3.3047 | deg
|  |  |  | @ Cl=0.1, Cd= | 0.0050553
|  |  |  | @ Cl=0.4, Cd= | 0.0050559
|  |  |  | @ Cl=0.6, Cd= | 0.0052013
alpha (deg) | Cl | Cd | Cm | Cl/Cd
-20 | -0.661 | 0.15423 | -0.025 | -4.283
-19.5 | -0.709 | 0.14793 | -0.026 | -4.79
-19 | -0.755 | 0.13819 | -0.027 | -5.467
-18.5 | -0.805 | 0.11998 | -0.03 | -6.713
-18 | -0.845 | 0.11058 | -0.032 | -7.643
-17.5 | -0.905 | 0.08226 | -0.037 | -10.997
-17 | -0.958 | 0.05734 | -0.041 | -16.708
-16.5 | -0.983 | 0.04682 | -0.043 | -21.007
-16 | -0.997 | 0.04116 | -0.045 | -24.227
-15.5 | -1.01 | 0.03462 | -0.046 | -29.158
-15 | -1.014 | 0.0303 | -0.048 | -33.451
-14.5 | -1.011 | 0.02706 | -0.049 | -37.364
-14 | -1.002 | 0.02451 | -0.05 | -40.889
-13.5 | -0.988 | 0.02232 | -0.052 | -44.275
-13 | -0.969 | 0.02047 | -0.053 | -47.358
-12.5 | -0.946 | 0.0187 | -0.054 | -50.569
-12 | -0.917 | 0.01732 | -0.055 | -52.956
-11.5 | -0.885 | 0.01597 | -0.057 | -55.403
-11 | -0.848 | 0.01498 | -0.058 | -56.637
-10.5 | -0.808 | 0.0139 | -0.059 | -58.162
-10 | -0.765 | 0.01299 | -0.06 | -58.895
-9.5 | -0.719 | 0.01214 | -0.061 | -59.231
-9 | -0.67 | 0.01137 | -0.063 | -58.899
-8.5 | -0.619 | 0.01063 | -0.064 | -58.209
-8 | -0.565 | 0.01005 | -0.065 | -56.239
-7.5 | -0.51 | 0.00974 | -0.066 | -52.343
-7 | -0.453 | 0.0092 | -0.067 | -49.197
-6.5 | -0.394 | 0.00873 | -0.069 | -45.177
-6 | -0.335 | 0.00832 | -0.07 | -40.239
-5.5 | -0.274 | 0.00822 | -0.071 | -33.375
-5 | -0.213 | 0.00772 | -0.072 | -27.612
-4.5 | -0.152 | 0.00585 | -0.074 | -25.906
-4 | -0.088 | 0.00535 | -0.075 | -16.487
-3.5 | -0.025 | 0.00492 | -0.076 | -4.983
-3 | 0.039 | 0.00496 | -0.077 | 7.927
-2.5 | 0.103 | 0.00506 | -0.078 | 20.43
-2 | 0.167 | 0.00497 | -0.079 | 33.697
-1.5 | 0.231 | 0.00502 | -0.08 | 46.081
-1 | 0.295 | 0.00526 | -0.081 | 56.214
-0.5 | 0.359 | 0.00508 | -0.082 | 70.703
0 | 0.427 | 0.00504 | -0.083 | 84.697
0.5 | 0.492 | 0.0051 | -0.084 | 96.419
1 | 0.556 | 0.00516 | -0.085 | 107.825
1.5 | 0.62 | 0.00522 | -0.086 | 118.912
2 | 0.685 | 0.00528 | -0.087 | 129.682
2.5 | 0.749 | 0.00534 | -0.088 | 140.174
3 | 0.809 | 0.00568 | -0.089 | 142.45
3.5 | 0.873 | 0.00576 | -0.09 | 151.555
4 | 0.935 | 0.0058 | -0.091 | 161.157
4.5 | 0.997 | 0.00669 | -0.092 | 149.081
5 | 1.057 | 0.00719 | -0.093 | 146.958
5.5 | 1.115 | 0.00761 | -0.094 | 146.615
6 | 1.172 | 0.00924 | -0.095 | 126.813
6.5 | 1.226 | 0.0113 | -0.096 | 108.558
7 | 1.253 | 0.01265 | -0.095 | 99.062
7.5 | 1.297 | 0.01439 | -0.096 | 90.172
8 | 1.341 | 0.01529 | -0.096 | 87.7
8.5 | 1.38 | 0.01572 | -0.097 | 87.817
9 | 1.416 | 0.01655 | -0.098 | 85.558
9.5 | 1.446 | 0.01754 | -0.099 | 82.445
10 | 1.472 | 0.01853 | -0.099 | 79.399
10.5 | 1.491 | 0.01983 | -0.1 | 75.215
11 | 1.505 | 0.02091 | -0.1 | 71.971
11.5 | 1.513 | 0.02233 | -0.101 | 67.731
12 | 1.514 | 0.02357 | -0.101 | 64.265
12.5 | 1.509 | 0.02525 | -0.102 | 59.749
13 | 1.497 | 0.02699 | -0.102 | 55.461
13.5 | 1.478 | 0.0288 | -0.103 | 51.309
14 | 1.452 | 0.03083 | -0.103 | 47.084
14.5 | 1.419 | 0.03295 | -0.103 | 43.07
15 | 1.38 | 0.03562 | -0.103 | 38.738
15.5 | 1.334 | 0.0384 | -0.104 | 34.751
16 | 1.283 | 0.04155 | -0.104 | 30.879
16.5 | 1.226 | 0.04488 | -0.104 | 27.32
17 | 1.164 | 0.04886 | -0.104 | 23.821

## 78. Re 5M Mach 0.25 (2)
BIGFOIL.COM POLAR EXPORT
NACA64(3)-418
NACA64(3)-418 |  |  |  | Cl Max: | 1.6228 | at alpha= | 19 | deg
XFOIL ncrit=9 |  |  |  | L/D Max: | 157.065 | at alpha= | 4 | deg
Re: | 5000000 |  |  | Cd Min: | 0.09952 | at alpha= | 20 | deg
Mach: | 0.25 |  |  | Cl=0 at alpha= | -3.0165 | deg
|  |  |  | @ Cl=0.1, Cd= | 0.004816
|  |  |  | @ Cl=0.4, Cd= | 0.0048243
|  |  |  | @ Cl=0.6, Cd= | 0.0050052
alpha (deg) | Cl | Cd | Cm | Cl/Cd
-20 | -1.314 | 0.07455 | -0.0713 | -17.6258
-19.5 | -1.3307 | 0.06598 | -0.075 | -20.1682
-19 | -1.339 | 0.05873 | -0.0776 | -22.7993
-18.5 | -1.3401 | 0.05254 | -0.0794 | -25.5063
-18 | -1.3339 | 0.04724 | -0.0807 | -28.2367
-17.5 | -1.326 | 0.04234 | -0.0814 | -31.3179
-17 | -1.311 | 0.03826 | -0.0817 | -34.2656
-16.5 | -1.2949 | 0.03442 | -0.0817 | -37.6206
-16 | -1.2676 | 0.03097 | -0.0828 | -40.9299
-15.5 | -1.2067 | 0.02687 | -0.091 | -44.9088
-15 | -1.0972 | 0.02358 | -0.1064 | -46.531
-14.5 | -1.0805 | 0.02169 | -0.1029 | -49.8156
-14 | -1.0556 | 0.01994 | -0.1003 | -52.9388
-13.5 | -1.027 | 0.01839 | -0.0979 | -55.8456
-13 | -0.9988 | 0.01685 | -0.0953 | -59.276
-12.5 | -0.9757 | 0.01519 | -0.0919 | -64.233
-12 | -0.947 | 0.01393 | -0.0887 | -67.9828
-11.5 | -0.9183 | 0.01287 | -0.085 | -71.352
-11 | -0.8983 | 0.01204 | -0.0794 | -74.6096
-10.5 | -0.8547 | 0.01146 | -0.0771 | -74.5812
-10 | -0.8087 | 0.01083 | -0.0751 | -74.6722
-9.5 | -0.7576 | 0.0103 | -0.074 | -73.5534
-9 | -0.7038 | 0.00989 | -0.0732 | -71.1628
-8.5 | -0.649 | 0.00946 | -0.0726 | -68.6047
-8 | -0.5924 | 0.00907 | -0.0724 | -65.3142
-7.5 | -0.5349 | 0.00875 | -0.0723 | -61.1314
-7 | -0.4766 | 0.00842 | -0.0724 | -56.6033
-6.5 | -0.4178 | 0.00811 | -0.0726 | -51.5166
-6 | -0.3586 | 0.00784 | -0.0729 | -45.7398
-5.5 | -0.2989 | 0.00752 | -0.0733 | -39.7473
-5 | -0.2392 | 0.00722 | -0.0738 | -33.1302
-4.5 | -0.179 | 0.00687 | -0.0745 | -26.0553
-4 | -0.1191 | 0.00648 | -0.0752 | -18.3796
-3.5 | -0.0587 | 0.00597 | -0.0761 | -9.8325
-2.5 | 0.0627 | 0.00484 | -0.0783 | 12.9545
-2 | 0.125 | 0.0048 | -0.0792 | 26.0417
-1.5 | 0.1876 | 0.00477 | -0.0802 | 39.3291
-1 | 0.2501 | 0.00476 | -0.0812 | 52.542
-0.5 | 0.3122 | 0.0048 | -0.0821 | 65.0417
0 | 0.3749 | 0.0048 | -0.0831 | 78.1042
0.5 | 0.437 | 0.00486 | -0.084 | 89.9177
1 | 0.4992 | 0.0049 | -0.0849 | 101.8776
1.5 | 0.5616 | 0.00493 | -0.0858 | 113.9148
2 | 0.6229 | 0.00505 | -0.0866 | 123.3465
2.5 | 0.6851 | 0.00508 | -0.0874 | 134.8622
3 | 0.7462 | 0.0052 | -0.0881 | 143.5
3.5 | 0.8073 | 0.00532 | -0.0888 | 151.7481
4 | 0.867 | 0.00552 | -0.0892 | 157.0652
4.5 | 0.9163 | 0.00634 | -0.0878 | 144.5268
5 | 0.9641 | 0.00721 | -0.0863 | 133.7171
5.5 | 1.0089 | 0.00817 | -0.0842 | 123.4884
6 | 1.0508 | 0.00916 | -0.0816 | 114.7162
6.5 | 1.0954 | 0.00988 | -0.0794 | 110.8704
7 | 1.1365 | 0.01064 | -0.0765 | 106.8139
7.5 | 1.1709 | 0.01128 | -0.0723 | 103.8032
8 | 1.1983 | 0.01206 | -0.067 | 99.3615
8.5 | 1.228 | 0.0129 | -0.0625 | 95.1938
9 | 1.2585 | 0.01385 | -0.0585 | 90.8664
9.5 | 1.2884 | 0.01498 | -0.0547 | 86.008
10 | 1.3164 | 0.01634 | -0.0511 | 80.563
10.5 | 1.3453 | 0.01781 | -0.0479 | 75.5362
11 | 1.3719 | 0.01954 | -0.0447 | 70.2098
11.5 | 1.3961 | 0.02156 | -0.0417 | 64.7542
12 | 1.4206 | 0.0237 | -0.039 | 59.9409
12.5 | 1.4421 | 0.02616 | -0.0363 | 55.1261
13 | 1.4651 | 0.02869 | -0.0341 | 51.0666
13.5 | 1.4857 | 0.03152 | -0.032 | 47.1352
14 | 1.5049 | 0.0346 | -0.03 | 43.4942
14.5 | 1.5199 | 0.03807 | -0.0281 | 39.9238
15 | 1.5379 | 0.04137 | -0.0265 | 37.1743
15.5 | 1.5551 | 0.04523 | -0.0256 | 34.382
16 | 1.5717 | 0.04933 | -0.0249 | 31.8609
16.5 | 1.5854 | 0.05386 | -0.0245 | 29.4356
17 | 1.5977 | 0.05872 | -0.0244 | 27.2088
17.5 | 1.6081 | 0.06396 | -0.0247 | 25.1423
18 | 1.6163 | 0.06964 | -0.0253 | 23.2094
18.5 | 1.6216 | 0.07588 | -0.0264 | 21.3706
19 | 1.6228 | 0.0828 | -0.0279 | 19.599
19.5 | 1.618 | 0.09077 | -0.0302 | 17.8253
20 | 1.6095 | 0.09952 | -0.0332 | 16.1726

## 79. Re 5M Mach 0.50 (1)
BIGFOIL.COM POLAR EXPORT
NACA64(3)-418
NACA64(3)-418 |  |  |  | Cl Max: | 1.408 | at alpha= | 20 | deg
JavaFoil+Calcfoil stall+Eppler ext transition |  |  |  | L/D Max: | 155.042 | at alpha= | 3.5 | deg
Re: | 5000000 |  |  | Cd Min: | 0.00522 | at alpha= | -3 | deg
Mach: | 0.5 |  |  | Cl=0 at alpha= | -3.3099 | deg
|  |  |  | @ Cl=0.1, Cd= | 0.0053756
|  |  |  | @ Cl=0.4, Cd= | 0.0053989
|  |  |  | @ Cl=0.6, Cd= | 0.0054986
alpha (deg) | Cl | Cd | Cm | Cl/Cd
-20 | -0.957 | 0.1588 | -0.028 | -6.028
-19.5 | -0.929 | 0.15401 | -0.029 | -6.033
-19 | -0.901 | 0.14823 | -0.029 | -6.078
-18.5 | -0.876 | 0.15395 | -0.031 | -5.69
-18 | -0.848 | 0.14512 | -0.032 | -5.846
-17.5 | -0.818 | 0.1387 | -0.032 | -5.9
-17 | -0.789 | 0.13423 | -0.032 | -5.877
-16.5 | -0.76 | 0.1267 | -0.032 | -5.995
-16 | -0.729 | 0.12274 | -0.031 | -5.94
-15.5 | -0.7 | 0.1186 | -0.032 | -5.905
-15 | -0.672 | 0.11188 | -0.032 | -6.004
-14.5 | -0.644 | 0.11323 | -0.033 | -5.686
-14 | -0.616 | 0.10394 | -0.034 | -5.923
-13.5 | -0.586 | 0.0999 | -0.033 | -5.861
-13 | -0.555 | 0.09613 | -0.031 | -5.775
-12.5 | -0.527 | 0.09262 | -0.031 | -5.688
-12 | -0.498 | 0.08932 | -0.032 | -5.58
-11.5 | -0.471 | 0.0787 | -0.034 | -5.983
-11 | -0.508 | 0.02487 | -0.062 | -20.417
-10.5 | -0.476 | 0.02347 | -0.063 | -20.269
-10 | -0.533 | 0.01908 | -0.066 | -27.936
-9.5 | -0.664 | 0.01747 | -0.067 | -37.986
-9 | -0.664 | 0.01562 | -0.069 | -42.5
-8.5 | -0.636 | 0.01422 | -0.07 | -44.755
-8 | -0.595 | 0.01301 | -0.071 | -45.738
-7.5 | -0.545 | 0.01185 | -0.073 | -46.041
-7 | -0.49 | 0.01132 | -0.074 | -43.23
-6.5 | -0.43 | 0.01054 | -0.076 | -40.767
-6 | -0.367 | 0.00988 | -0.077 | -37.116
-5.5 | -0.301 | 0.00931 | -0.078 | -32.37
-5 | -0.235 | 0.0085 | -0.08 | -27.595
-4.5 | -0.167 | 0.00821 | -0.081 | -20.279
-4 | -0.098 | 0.00619 | -0.083 | -15.861
-3.5 | -0.027 | 0.00554 | -0.085 | -4.938
-3 | 0.044 | 0.00522 | -0.086 | 8.417
-2.5 | 0.116 | 0.00542 | -0.087 | 21.345
-2 | 0.187 | 0.00528 | -0.088 | 35.445
-1.5 | 0.259 | 0.0053 | -0.09 | 48.845
-1 | 0.33 | 0.00536 | -0.091 | 61.557
-0.5 | 0.402 | 0.0054 | -0.092 | 74.429
0 | 0.478 | 0.00541 | -0.093 | 88.209
0.5 | 0.55 | 0.00545 | -0.094 | 100.934
1 | 0.622 | 0.00552 | -0.095 | 112.546
1.5 | 0.694 | 0.00561 | -0.097 | 123.657
2 | 0.766 | 0.0057 | -0.098 | 134.37
2.5 | 0.837 | 0.00578 | -0.099 | 144.883
3 | 0.903 | 0.00588 | -0.1 | 153.626
3.5 | 0.974 | 0.00628 | -0.101 | 155.042
4 | 1.043 | 0.00717 | -0.102 | 145.459
4.5 | 1.11 | 0.00782 | -0.103 | 141.891
5 | 1.174 | 0.00876 | -0.104 | 133.933
5.5 | 1.208 | 0.01138 | -0.103 | 106.121
6 | 1.257 | 0.01383 | -0.104 | 90.838
6.5 | 1.299 | 0.01677 | -0.104 | 77.453
7 | 1.333 | 0.01791 | -0.105 | 74.457
7.5 | 1.354 | 0.01911 | -0.106 | 70.811
8 | 1.351 | 0.02065 | -0.106 | 65.416
8.5 | 1.305 | 0.02254 | -0.107 | 57.892
9 | 1.091 | 0.02438 | -0.107 | 44.745
9.5 | 0.862 | 0.02646 | -0.108 | 32.572
10 | 0.892 | 0.02852 | -0.108 | 31.265
10.5 | 0.918 | 0.03306 | -0.108 | 27.749
11 | 0.818 | 0.07662 | -0.067 | 10.675
11.5 | 0.966 | 0.04024 | -0.108 | 24.012
12 | 0.987 | 0.04683 | -0.107 | 21.08
12.5 | 0.916 | 0.0921 | -0.08 | 9.949
13 | 0.925 | 0.1022 | -0.065 | 9.048
13.5 | 0.958 | 0.10589 | -0.071 | 9.044
14 | 1.002 | 0.10377 | -0.082 | 9.656
14.5 | 1.068 | 0.09149 | -0.096 | 11.676
15 | 1.088 | 0.10138 | -0.095 | 10.732
15.5 | 1.082 | 0.12825 | -0.083 | 8.436
16 | 1.098 | 0.12471 | -0.077 | 8.806
16.5 | 1.151 | 0.11723 | -0.09 | 9.822
17 | 1.245 | 0.09012 | -0.107 | 13.82
17.5 | 1.278 | 0.09339 | -0.108 | 13.682
18 | 1.285 | 0.11087 | -0.105 | 11.587
18.5 | 1.234 | 0.14693 | -0.081 | 8.398
19 | 1.274 | 0.14815 | -0.088 | 8.596
19.5 | 1.327 | 0.1395 | -0.097 | 9.512
20 | 1.408 | 0.11523 | -0.109 | 12.219

## 80. Re 5M Mach 0.50 (2)
BIGFOIL.COM POLAR EXPORT
NACA64(3)-418
NACA64(3)-418 |  |  |  | Cl Max: | 1.3953 | at alpha= | 13 | deg
XFOIL ncrit=9 |  |  |  | L/D Max: | 168.663 | at alpha= | 4 | deg
Re: | 5000000 |  |  | Cd Min: | 0.16787 | at alpha= | 17.5 | deg
Mach: | 0.5 |  |  | Cl=0 at alpha= | -2.9458 | deg
|  |  |  | @ Cl=0.1, Cd= | 0.005104
|  |  |  | @ Cl=0.4, Cd= | 0.0051071
|  |  |  | @ Cl=0.6, Cd= | 0.0052556
alpha (deg) | Cl | Cd | Cm | Cl/Cd
-16 | -0.5651 | 0.11523 | -0.0877 | -4.9041
-15.5 | -0.5958 | 0.10314 | -0.0946 | -5.7766
-15 | -0.6254 | 0.09086 | -0.1024 | -6.8831
-14.5 | -0.6535 | 0.07892 | -0.1102 | -8.2805
-14 | -0.6858 | 0.06714 | -0.1178 | -10.2145
-13 | -0.7355 | 0.04825 | -0.1275 | -15.2435
-12.5 | -0.7562 | 0.04064 | -0.1294 | -18.6073
-12 | -0.7712 | 0.03426 | -0.1293 | -22.5102
-11.5 | -0.7827 | 0.02882 | -0.1274 | -27.1582
-11 | -0.7845 | 0.02454 | -0.1241 | -31.9682
-10.5 | -0.7771 | 0.02106 | -0.1199 | -36.8993
-10 | -0.758 | 0.01835 | -0.1154 | -41.3079
-9.5 | -0.7368 | 0.01592 | -0.1107 | -46.2814
-9 | -0.7075 | 0.01404 | -0.1059 | -50.3917
-8.5 | -0.6757 | 0.0125 | -0.1008 | -54.056
-8 | -0.6533 | 0.01127 | -0.0938 | -57.9681
-7.5 | -0.6048 | 0.01043 | -0.09 | -57.9866
-7 | -0.5465 | 0.00981 | -0.0875 | -55.7085
-6.5 | -0.4828 | 0.00929 | -0.0858 | -51.9699
-6 | -0.4169 | 0.00886 | -0.0847 | -47.0542
-5.5 | -0.3495 | 0.00845 | -0.084 | -41.3609
-5 | -0.2815 | 0.00806 | -0.0837 | -34.9256
-4.5 | -0.2131 | 0.00766 | -0.0836 | -27.8198
-4 | -0.1445 | 0.00721 | -0.0838 | -20.0416
-3 | -0.0076 | 0.00588 | -0.0853 | -1.2925
-2.5 | 0.0625 | 0.00513 | -0.0866 | 12.1832
-1.5 | 0.207 | 0.00503 | -0.0886 | 41.1531
-1 | 0.2793 | 0.00504 | -0.0897 | 55.4167
-0.5 | 0.3509 | 0.00508 | -0.0906 | 69.0748
0 | 0.4233 | 0.00512 | -0.0917 | 82.6758
0.5 | 0.4956 | 0.00514 | -0.0927 | 96.4202
1 | 0.5673 | 0.00521 | -0.0936 | 108.8868
1.5 | 0.639 | 0.00531 | -0.0944 | 120.339
2 | 0.7118 | 0.00534 | -0.0954 | 133.2959
2.5 | 0.7833 | 0.00545 | -0.0959 | 143.7248
3 | 0.8555 | 0.00555 | -0.0965 | 154.1441
3.5 | 0.9264 | 0.0057 | -0.0967 | 162.5263
4 | 0.9968 | 0.00591 | -0.0966 | 168.6633
4.5 | 1.0448 | 0.00696 | -0.0928 | 150.1149
5 | 1.0798 | 0.00831 | -0.0869 | 129.9398
5.5 | 1.1033 | 0.00945 | -0.0789 | 116.7513
6 | 1.1152 | 0.01083 | -0.0693 | 102.9732
6.5 | 1.1253 | 0.01272 | -0.0609 | 88.467
7 | 1.1451 | 0.01478 | -0.0547 | 77.4763
8 | 1.1894 | 0.01974 | -0.0448 | 60.2533
8.5 | 1.2172 | 0.02231 | -0.041 | 54.5585
9 | 1.2448 | 0.02508 | -0.0374 | 49.6332
9.5 | 1.2707 | 0.02812 | -0.034 | 45.1885
10 | 1.2959 | 0.03144 | -0.0308 | 41.2182
10.5 | 1.3211 | 0.03497 | -0.028 | 37.7781
11 | 1.3436 | 0.03892 | -0.0253 | 34.5221
11.5 | 1.3647 | 0.04322 | -0.023 | 31.5757
12 | 1.3821 | 0.04804 | -0.0209 | 28.7698
12.5 | 1.3928 | 0.05372 | -0.0193 | 25.927
13 | 1.3953 | 0.06047 | -0.0184 | 23.0743
13.5 | 1.3909 | 0.06827 | -0.0184 | 20.3735
14 | 1.3773 | 0.07752 | -0.0198 | 17.767
14.5 | 1.3574 | 0.08802 | -0.0226 | 15.4215
15 | 1.3332 | 0.09975 | -0.0271 | 13.3654
15.5 | 1.307 | 0.11251 | -0.0332 | 11.6167
16 | 1.2796 | 0.12613 | -0.0409 | 10.1451
16.5 | 1.2546 | 0.13999 | -0.0496 | 8.9621
17 | 1.2319 | 0.15401 | -0.059 | 7.9988
17.5 | 1.212 | 0.16787 | -0.0685 | 7.2199

## 81. Re 6M Mach 0.00 (1)
BIGFOIL.COM POLAR EXPORT
NACA64(3)-418
NACA64(3)-418 |  |  |  | Cl Max: | 1.6 | at alpha= | 14 | deg
JavaFoil+Calcfoil stall+Eppler ext transition |  |  |  | L/D Max: | 155.195 | at alpha= | 3.5 | deg
Re: | 6000000 |  |  | Cd Min: | 0.00477 | at alpha= | -3 | deg
Mach: | 0 |  |  | Cl=0 at alpha= | -3.3064 | deg
|  |  |  | @ Cl=0.1, Cd= | 0.00479
|  |  |  | @ Cl=0.4, Cd= | 0.0048942
|  |  |  | @ Cl=0.6, Cd= | 0.0050095
alpha (deg) | Cl | Cd | Cm | Cl/Cd
-20 | -1.096 | 0.065 | -0.035 | -16.854
-19.5 | -1.114 | 0.05827 | -0.036 | -19.112
-19 | -1.127 | 0.05288 | -0.038 | -21.322
-18.5 | -1.141 | 0.04695 | -0.039 | -24.296
-18 | -1.152 | 0.04108 | -0.04 | -28.052
-17.5 | -1.158 | 0.03723 | -0.041 | -31.089
-17 | -1.156 | 0.03356 | -0.043 | -34.44
-16.5 | -1.148 | 0.03043 | -0.044 | -37.711
-16 | -1.135 | 0.02797 | -0.045 | -40.59
-15.5 | -1.12 | 0.02564 | -0.046 | -43.685
-15 | -1.102 | 0.02344 | -0.047 | -47.014
-14.5 | -1.081 | 0.02156 | -0.048 | -50.14
-14 | -1.056 | 0.01994 | -0.049 | -52.972
-13.5 | -1.029 | 0.01844 | -0.051 | -55.77
-13 | -0.998 | 0.01707 | -0.052 | -58.469
-12.5 | -0.965 | 0.01593 | -0.053 | -60.557
-12 | -0.928 | 0.0148 | -0.054 | -62.717
-11.5 | -0.889 | 0.01379 | -0.055 | -64.48
-11 | -0.848 | 0.01304 | -0.056 | -64.982
-10.5 | -0.803 | 0.01225 | -0.057 | -65.588
-10 | -0.757 | 0.01155 | -0.059 | -65.581
-9.5 | -0.709 | 0.0109 | -0.06 | -65.068
-9 | -0.659 | 0.01031 | -0.061 | -63.896
-8.5 | -0.607 | 0.00961 | -0.062 | -63.183
-8 | -0.553 | 0.00916 | -0.063 | -60.389
-7.5 | -0.498 | 0.00894 | -0.064 | -55.755
-7 | -0.442 | 0.0085 | -0.066 | -52.011
-6.5 | -0.385 | 0.00811 | -0.067 | -47.424
-6 | -0.326 | 0.00776 | -0.068 | -42.048
-5.5 | -0.267 | 0.00771 | -0.069 | -34.645
-5 | -0.207 | 0.00726 | -0.07 | -28.551
-4.5 | -0.147 | 0.00619 | -0.072 | -23.748
-4 | -0.085 | 0.00528 | -0.073 | -16.204
-3.5 | -0.024 | 0.00503 | -0.074 | -4.72
-3 | 0.038 | 0.00477 | -0.075 | 7.996
-2.5 | 0.1 | 0.00479 | -0.076 | 20.93
-2 | 0.162 | 0.00485 | -0.077 | 33.463
-1.5 | 0.224 | 0.00482 | -0.078 | 46.518
-1 | 0.286 | 0.00504 | -0.079 | 56.792
-0.5 | 0.348 | 0.00491 | -0.08 | 70.971
0 | 0.414 | 0.00489 | -0.081 | 84.562
0.5 | 0.476 | 0.00496 | -0.082 | 95.994
1 | 0.538 | 0.00498 | -0.083 | 108.101
1.5 | 0.601 | 0.00501 | -0.084 | 119.796
2 | 0.663 | 0.00508 | -0.085 | 130.38
2.5 | 0.725 | 0.00512 | -0.086 | 141.551
3 | 0.784 | 0.0052 | -0.087 | 150.735
3.5 | 0.845 | 0.00545 | -0.088 | 155.195
4 | 0.906 | 0.00623 | -0.089 | 145.564
4.5 | 0.966 | 0.00657 | -0.089 | 147.053
5 | 1.025 | 0.00685 | -0.09 | 149.562
5.5 | 1.082 | 0.008 | -0.091 | 135.238
6 | 1.138 | 0.00869 | -0.092 | 130.853
6.5 | 1.192 | 0.01046 | -0.093 | 113.936
7 | 1.245 | 0.0112 | -0.094 | 111.119
7.5 | 1.272 | 0.01297 | -0.093 | 98.037
8 | 1.315 | 0.01377 | -0.094 | 95.511
8.5 | 1.358 | 0.0144 | -0.094 | 94.347
9 | 1.398 | 0.01487 | -0.095 | 94.052
9.5 | 1.435 | 0.01557 | -0.096 | 92.195
10 | 1.469 | 0.01633 | -0.097 | 89.973
10.5 | 1.499 | 0.01721 | -0.097 | 87.11
11 | 1.526 | 0.01805 | -0.098 | 84.561
11.5 | 1.548 | 0.0191 | -0.098 | 81.084
12 | 1.567 | 0.01996 | -0.099 | 78.468
12.5 | 1.581 | 0.02139 | -0.099 | 73.889
13 | 1.591 | 0.0226 | -0.1 | 70.392
13.5 | 1.598 | 0.02394 | -0.1 | 66.745
14 | 1.6 | 0.02537 | -0.101 | 63.067
14.5 | 1.599 | 0.02667 | -0.101 | 59.979
15 | 1.594 | 0.0286 | -0.102 | 55.751
15.5 | 1.586 | 0.03037 | -0.102 | 52.231
16 | 1.574 | 0.03219 | -0.102 | 48.913
16.5 | 1.559 | 0.03441 | -0.103 | 45.322
17 | 1.542 | 0.03681 | -0.103 | 41.877
17.5 | 1.523 | 0.03857 | -0.103 | 39.478
18 | 1.499 | 0.04189 | -0.103 | 35.775
18.5 | 1.473 | 0.04488 | -0.104 | 32.826
19 | 1.446 | 0.0483 | -0.104 | 29.949

## 82. Re 6M Mach 0.00 (2)
BIGFOIL.COM POLAR EXPORT
NACA64(3)-418
NACA64(3)-418 |  |  |  | Cl Max: | 1.7077 | at alpha= | 20 | deg
XFOIL ncrit=9 |  |  |  | L/D Max: | 153.412 | at alpha= | 3.5 | deg
Re: | 6000000 |  |  | Cd Min: | 0.06925 | at alpha= | 20 | deg
Mach: | 0 |  |  | Cl=0 at alpha= | -3.0397 | deg
|  |  |  | @ Cl=0.1, Cd= | 0.0046382
|  |  |  | @ Cl=0.4, Cd= | 0.004607
|  |  |  | @ Cl=0.6, Cd= | 0.0047882
alpha (deg) | Cl | Cd | Cm | Cl/Cd
-20 | -1.4839 | 0.04242 | -0.0686 | -34.9811
-19.5 | -1.4706 | 0.03868 | -0.0692 | -38.0196
-19 | -1.4547 | 0.03531 | -0.0696 | -41.198
-18.5 | -1.436 | 0.03228 | -0.0698 | -44.4857
-18 | -1.4156 | 0.02955 | -0.0698 | -47.9052
-17.5 | -1.3943 | 0.02695 | -0.0696 | -51.7365
-17 | -1.3686 | 0.02476 | -0.0693 | -55.2746
-16.5 | -1.3493 | 0.02249 | -0.0676 | -59.9956
-16 | -1.2462 | 0.02019 | -0.082 | -61.7236
-15.5 | -1.1614 | 0.01851 | -0.092 | -62.7445
-15 | -1.1397 | 0.01722 | -0.0891 | -66.1847
-14.5 | -1.1139 | 0.01599 | -0.0866 | -69.6623
-14 | -1.0859 | 0.01491 | -0.0842 | -72.8303
-13.5 | -1.056 | 0.01396 | -0.0818 | -75.6447
-13 | -1.0329 | 0.0129 | -0.0781 | -80.0698
-12.5 | -1.0173 | 0.01207 | -0.0726 | -84.2833
-12 | -0.9774 | 0.0115 | -0.0707 | -84.9913
-11.5 | -0.9326 | 0.01103 | -0.0695 | -84.5512
-11 | -0.8844 | 0.01061 | -0.0688 | -83.3553
-10.5 | -0.8352 | 0.01016 | -0.0682 | -82.2047
-10 | -0.7847 | 0.00974 | -0.0678 | -80.5647
-9.5 | -0.7322 | 0.00938 | -0.0677 | -78.0597
-9 | -0.6782 | 0.00906 | -0.0678 | -74.8565
-8.5 | -0.6243 | 0.00871 | -0.0679 | -71.6762
-8 | -0.5688 | 0.00844 | -0.0683 | -67.3934
-7.5 | -0.5131 | 0.00813 | -0.0686 | -63.1119
-7 | -0.4567 | 0.00789 | -0.0691 | -57.8834
-6.5 | -0.3997 | 0.00763 | -0.0696 | -52.3853
-6 | -0.3427 | 0.00738 | -0.0702 | -46.4363
-5.5 | -0.2852 | 0.00712 | -0.0708 | -40.0562
-5 | -0.2275 | 0.00685 | -0.0715 | -33.2117
-4.5 | -0.1696 | 0.00654 | -0.0723 | -25.9327
-4 | -0.1117 | 0.0062 | -0.0731 | -18.0161
-3.5 | -0.0533 | 0.00579 | -0.074 | -9.2055
-3 | 0.0046 | 0.00526 | -0.075 | 0.87452
-2.5 | 0.0636 | 0.00473 | -0.0762 | 13.4461
-2 | 0.1231 | 0.00458 | -0.0772 | 26.8777
-1.5 | 0.1833 | 0.00457 | -0.0782 | 40.1094
-1 | 0.2433 | 0.00457 | -0.0791 | 53.2385
-0.5 | 0.3031 | 0.00457 | -0.08 | 66.3239
0 | 0.3632 | 0.00457 | -0.081 | 79.4748
0.5 | 0.4228 | 0.00463 | -0.0819 | 91.3175
1 | 0.4827 | 0.00466 | -0.0828 | 103.5837
1.5 | 0.542 | 0.00472 | -0.0836 | 114.8305
2 | 0.6015 | 0.00479 | -0.0845 | 125.5741
2.5 | 0.6602 | 0.00489 | -0.0853 | 135.0102
3 | 0.7192 | 0.00497 | -0.0861 | 144.7082
3.5 | 0.7778 | 0.00507 | -0.0868 | 153.4122
4 | 0.83 | 0.0056 | -0.0865 | 148.2143
4.5 | 0.8784 | 0.00639 | -0.0856 | 137.4648
5 | 0.9272 | 0.00709 | -0.0848 | 130.7757
5.5 | 0.9735 | 0.00792 | -0.0835 | 122.9167
6 | 1.0197 | 0.00866 | -0.0823 | 117.7483
6.5 | 1.0665 | 0.0093 | -0.0811 | 114.6774
7 | 1.1132 | 0.00986 | -0.0799 | 112.9006
7.5 | 1.1585 | 0.01042 | -0.0784 | 111.1804
8 | 1.2017 | 0.01099 | -0.0767 | 109.3449
8.5 | 1.2425 | 0.01153 | -0.0744 | 107.7624
9 | 1.2736 | 0.01203 | -0.0703 | 105.8687
9.5 | 1.304 | 0.01268 | -0.0664 | 102.8391
10 | 1.3334 | 0.01344 | -0.0626 | 99.2113
10.5 | 1.3636 | 0.01429 | -0.0593 | 95.4234
11 | 1.3908 | 0.01538 | -0.0559 | 90.4291
11.5 | 1.4181 | 0.01658 | -0.0528 | 85.5308
12 | 1.4437 | 0.01799 | -0.0499 | 80.2501
12.5 | 1.469 | 0.01954 | -0.0471 | 75.1791
13 | 1.4912 | 0.02138 | -0.0444 | 69.7474
13.5 | 1.5155 | 0.02322 | -0.0422 | 65.267
14 | 1.5376 | 0.02528 | -0.04 | 60.8228
14.5 | 1.5563 | 0.02765 | -0.0378 | 56.2857
15 | 1.5742 | 0.03016 | -0.0359 | 52.195
16 | 1.6113 | 0.03565 | -0.0328 | 45.1978
16.5 | 1.6293 | 0.03878 | -0.0319 | 42.0139
17 | 1.6455 | 0.0422 | -0.0311 | 38.9929
17.5 | 1.6605 | 0.04586 | -0.0306 | 36.208
18 | 1.6738 | 0.04983 | -0.0303 | 33.5902
18.5 | 1.6856 | 0.05408 | -0.0303 | 31.1686
19 | 1.6961 | 0.05863 | -0.0305 | 28.9289
19.5 | 1.7024 | 0.06379 | -0.031 | 26.6876
20 | 1.7077 | 0.06925 | -0.0318 | 24.6599

## 83. Re 6M Mach 0.10 (1)
BIGFOIL.COM POLAR EXPORT
NACA64(3)-418
NACA64(3)-418 |  |  |  | Cl Max: | 1.585 | at alpha= | 13.5 | deg
JavaFoil+Calcfoil stall+Eppler ext transition |  |  |  | L/D Max: | 155.939 | at alpha= | 3.5 | deg
Re: | 6000000 |  |  | Cd Min: | 0.0048 | at alpha= | -3 | deg
Mach: | 0.1 |  |  | Cl=0 at alpha= | -3.3064 | deg
|  |  |  | @ Cl=0.1, Cd= | 0.0048
|  |  |  | @ Cl=0.4, Cd= | 0.0048952
|  |  |  | @ Cl=0.6, Cd= | 0.00501
alpha (deg) | Cl | Cd | Cm | Cl/Cd
-20 | -1.05 | 0.07161 | -0.035 | -14.666
-19.5 | -1.073 | 0.0634 | -0.036 | -16.926
-19 | -1.091 | 0.05741 | -0.037 | -19.008
-18.5 | -1.109 | 0.05067 | -0.039 | -21.884
-18 | -1.122 | 0.04521 | -0.04 | -24.824
-17.5 | -1.135 | 0.03905 | -0.041 | -29.063
-17 | -1.137 | 0.035 | -0.043 | -32.485
-16.5 | -1.131 | 0.03157 | -0.044 | -35.833
-16 | -1.122 | 0.02894 | -0.045 | -38.766
-15.5 | -1.109 | 0.02632 | -0.046 | -42.145
-15 | -1.093 | 0.02407 | -0.047 | -45.427
-14.5 | -1.074 | 0.02209 | -0.048 | -48.605
-14 | -1.051 | 0.0204 | -0.05 | -51.535
-13.5 | -1.025 | 0.0188 | -0.051 | -54.514
-13 | -0.996 | 0.01746 | -0.052 | -57.028
-12.5 | -0.963 | 0.01619 | -0.053 | -59.515
-12 | -0.928 | 0.01502 | -0.054 | -61.764
-11.5 | -0.89 | 0.01402 | -0.055 | -63.488
-11 | -0.848 | 0.01322 | -0.057 | -64.198
-10.5 | -0.805 | 0.01241 | -0.058 | -64.836
-10 | -0.759 | 0.01167 | -0.059 | -65.007
-9.5 | -0.711 | 0.01102 | -0.06 | -64.488
-9 | -0.661 | 0.01037 | -0.061 | -63.699
-8.5 | -0.609 | 0.00968 | -0.062 | -62.893
-8 | -0.555 | 0.00923 | -0.063 | -60.164
-7.5 | -0.5 | 0.00902 | -0.065 | -55.438
-7 | -0.444 | 0.00855 | -0.066 | -51.926
-6.5 | -0.386 | 0.00816 | -0.067 | -47.32
-6 | -0.328 | 0.00782 | -0.068 | -41.87
-5.5 | -0.268 | 0.00776 | -0.069 | -34.59
-5 | -0.208 | 0.00732 | -0.071 | -28.443
-4.5 | -0.148 | 0.00613 | -0.072 | -24.071
-4 | -0.086 | 0.00528 | -0.073 | -16.278
-3.5 | -0.024 | 0.00507 | -0.074 | -4.709
-3 | 0.038 | 0.0048 | -0.075 | 7.985
-2.5 | 0.101 | 0.0048 | -0.076 | 20.971
-2 | 0.163 | 0.00482 | -0.077 | 33.806
-1.5 | 0.225 | 0.00484 | -0.078 | 46.508
-1 | 0.288 | 0.00506 | -0.079 | 56.867
-0.5 | 0.35 | 0.00488 | -0.08 | 71.744
0 | 0.416 | 0.0049 | -0.081 | 84.772
0.5 | 0.478 | 0.00493 | -0.082 | 96.977
1 | 0.541 | 0.00501 | -0.083 | 108.099
1.5 | 0.604 | 0.00501 | -0.084 | 120.575
2 | 0.666 | 0.00506 | -0.085 | 131.7
2.5 | 0.729 | 0.00512 | -0.086 | 142.411
3 | 0.788 | 0.00518 | -0.087 | 152.126
3.5 | 0.85 | 0.00545 | -0.088 | 155.939
4 | 0.911 | 0.00623 | -0.089 | 146.264
4.5 | 0.971 | 0.00662 | -0.09 | 146.627
5 | 1.03 | 0.0068 | -0.091 | 151.349
5.5 | 1.087 | 0.00804 | -0.092 | 135.281
6 | 1.143 | 0.00925 | -0.093 | 123.548
6.5 | 1.197 | 0.01054 | -0.094 | 113.645
7 | 1.25 | 0.01131 | -0.095 | 110.55
7.5 | 1.274 | 0.01316 | -0.093 | 96.804
8 | 1.32 | 0.01393 | -0.094 | 94.73
8.5 | 1.362 | 0.01454 | -0.095 | 93.661
9 | 1.402 | 0.01504 | -0.096 | 93.199
9.5 | 1.438 | 0.0158 | -0.096 | 91.008
10 | 1.471 | 0.01652 | -0.097 | 89.015
10.5 | 1.5 | 0.01746 | -0.098 | 85.89
11 | 1.525 | 0.01836 | -0.098 | 83.065
11.5 | 1.546 | 0.01942 | -0.099 | 79.609
12 | 1.562 | 0.02034 | -0.099 | 76.811
12.5 | 1.574 | 0.02181 | -0.1 | 72.178
13 | 1.582 | 0.02307 | -0.1 | 68.551
13.5 | 1.585 | 0.02444 | -0.101 | 64.883
14 | 1.585 | 0.02592 | -0.101 | 61.144
14.5 | 1.581 | 0.0273 | -0.102 | 57.909
15 | 1.572 | 0.02918 | -0.102 | 53.872
15.5 | 1.56 | 0.03118 | -0.102 | 50.032
16 | 1.544 | 0.03328 | -0.103 | 46.389
16.5 | 1.525 | 0.03555 | -0.103 | 42.892
17 | 1.503 | 0.03802 | -0.103 | 39.525
17.5 | 1.479 | 0.04004 | -0.103 | 36.944
18 | 1.45 | 0.04362 | -0.103 | 33.243
18.5 | 1.42 | 0.04668 | -0.104 | 30.427

## 84. Re 6M Mach 0.10 (2)
BIGFOIL.COM POLAR EXPORT
NACA64(3)-418
NACA64(3)-418 |  |  |  | Cl Max: | 1.7001 | at alpha= | 20 | deg
XFOIL ncrit=9 |  |  |  | L/D Max: | 154.055 | at alpha= | 3.5 | deg
Re: | 6000000 |  |  | Cd Min: | 0.07281 | at alpha= | 20 | deg
Mach: | 0.1 |  |  | Cl=0 at alpha= | -3.0377 | deg
|  |  |  | @ Cl=0.1, Cd= | 0.0046491
|  |  |  | @ Cl=0.4, Cd= | 0.0046148
|  |  |  | @ Cl=0.6, Cd= | 0.004794
alpha (deg) | Cl | Cd | Cm | Cl/Cd
-20 | -1.4728 | 0.0456 | -0.0703 | -32.2982
-19.5 | -1.4622 | 0.04145 | -0.0711 | -35.2762
-19 | -1.4488 | 0.03765 | -0.0716 | -38.4807
-18.5 | -1.4321 | 0.03429 | -0.0719 | -41.7644
-18 | -1.4129 | 0.03126 | -0.0719 | -45.1983
-17.5 | -1.3931 | 0.02844 | -0.0717 | -48.9838
-17 | -1.3683 | 0.02609 | -0.0713 | -52.4454
-16 | -1.2534 | 0.02131 | -0.0825 | -58.8175
-15.5 | -1.1582 | 0.01929 | -0.0948 | -60.0415
-15 | -1.1382 | 0.01789 | -0.0916 | -63.6221
-14.5 | -1.1131 | 0.01656 | -0.0891 | -67.2162
-14 | -1.0852 | 0.0154 | -0.0866 | -70.4675
-13.5 | -1.055 | 0.01437 | -0.0842 | -73.4168
-13 | -1.0283 | 0.01332 | -0.0811 | -77.1997
-12.5 | -1.013 | 0.0123 | -0.0757 | -82.3577
-12 | -0.9808 | 0.01168 | -0.0725 | -83.9726
-11.5 | -0.9371 | 0.01117 | -0.071 | -83.8944
-11 | -0.8895 | 0.01073 | -0.07 | -82.8984
-10.5 | -0.8398 | 0.0103 | -0.0693 | -81.534
-10 | -0.7896 | 0.00983 | -0.0688 | -80.3255
-9.5 | -0.7371 | 0.00946 | -0.0685 | -77.9175
-9 | -0.6828 | 0.00913 | -0.0686 | -74.7864
-8.5 | -0.6286 | 0.00877 | -0.0686 | -71.6762
-8 | -0.5729 | 0.00848 | -0.0688 | -67.559
-7.5 | -0.5167 | 0.00818 | -0.0692 | -63.1663
-7 | -0.46 | 0.00794 | -0.0696 | -57.9345
-6.5 | -0.4026 | 0.00767 | -0.0701 | -52.4902
-6 | -0.3451 | 0.00742 | -0.0706 | -46.5094
-5.5 | -0.2873 | 0.00715 | -0.0712 | -40.1818
-5 | -0.2292 | 0.00688 | -0.0719 | -33.314
-4.5 | -0.1709 | 0.00658 | -0.0726 | -25.9726
-4 | -0.1126 | 0.00622 | -0.0734 | -18.1029
-3.5 | -0.0539 | 0.00582 | -0.0744 | -9.2612
-3 | 0.0044 | 0.00528 | -0.0754 | 0.83333
-2.5 | 0.0637 | 0.00474 | -0.0766 | 13.4388
-2 | 0.1236 | 0.00459 | -0.0775 | 26.9281
-1.5 | 0.1842 | 0.00457 | -0.0785 | 40.3063
-1 | 0.2446 | 0.00458 | -0.0795 | 53.4061
-0.5 | 0.3048 | 0.00458 | -0.0804 | 66.5502
0 | 0.3652 | 0.00458 | -0.0814 | 79.738
0.5 | 0.4252 | 0.00464 | -0.0822 | 91.6379
1 | 0.4856 | 0.00467 | -0.0832 | 103.9829
1.5 | 0.5453 | 0.00473 | -0.084 | 115.2854
2 | 0.6051 | 0.0048 | -0.0849 | 126.0625
2.5 | 0.6642 | 0.0049 | -0.0856 | 135.551
3 | 0.7236 | 0.00498 | -0.0864 | 145.3012
3.5 | 0.7826 | 0.00508 | -0.0872 | 154.0551
4 | 0.8353 | 0.00561 | -0.0869 | 148.8948
4.5 | 0.8837 | 0.00641 | -0.0859 | 137.8627
5.5 | 0.9787 | 0.00798 | -0.0836 | 122.6441
6 | 1.025 | 0.00872 | -0.0823 | 117.5459
6.5 | 1.0717 | 0.00936 | -0.081 | 114.4979
7 | 1.1183 | 0.00993 | -0.0796 | 112.6183
7.5 | 1.163 | 0.01052 | -0.078 | 110.5513
8 | 1.2057 | 0.01109 | -0.076 | 108.7196
8.5 | 1.242 | 0.01162 | -0.0728 | 106.8847
9 | 1.2732 | 0.01219 | -0.0686 | 104.4463
9.5 | 1.3039 | 0.01288 | -0.0647 | 101.2345
10 | 1.333 | 0.01372 | -0.0609 | 97.1574
10.5 | 1.3632 | 0.01464 | -0.0576 | 93.1148
11 | 1.3904 | 0.0158 | -0.0543 | 88
11.5 | 1.4171 | 0.01712 | -0.0511 | 82.7745
12 | 1.443 | 0.01861 | -0.0482 | 77.539
12.5 | 1.4671 | 0.02032 | -0.0454 | 72.1998
13 | 1.4911 | 0.02216 | -0.0429 | 67.2879
13.5 | 1.5142 | 0.02417 | -0.0406 | 62.6479
14 | 1.535 | 0.02643 | -0.0384 | 58.0779
14.5 | 1.553 | 0.02897 | -0.0361 | 53.6072
15 | 1.573 | 0.03142 | -0.0344 | 50.0637
15.5 | 1.5913 | 0.03414 | -0.0326 | 46.611
16 | 1.6099 | 0.03721 | -0.0315 | 43.2653
16.5 | 1.6274 | 0.04053 | -0.0306 | 40.153
17 | 1.6423 | 0.0442 | -0.0298 | 37.1561
17.5 | 1.6565 | 0.0481 | -0.0294 | 34.4387
18 | 1.6688 | 0.05234 | -0.0292 | 31.8838
18.5 | 1.6794 | 0.05689 | -0.0292 | 29.5201
19 | 1.6887 | 0.06177 | -0.0296 | 27.3385
19.5 | 1.6927 | 0.06739 | -0.0303 | 25.118
20 | 1.7001 | 0.07281 | -0.0313 | 23.3498

## 85. Re 6M Mach 0.25 (1)
BIGFOIL.COM POLAR EXPORT
NACA64(3)-418
NACA64(3)-418 |  |  |  | Cl Max: | 1.517 | at alpha= | 12 | deg
JavaFoil+Calcfoil stall+Eppler ext transition |  |  |  | L/D Max: | 157.659 | at alpha= | 3.5 | deg
Re: | 6000000 |  |  | Cd Min: | 0.00478 | at alpha= | -3 | deg
Mach: | 0.25 |  |  | Cl=0 at alpha= | -3.3047 | deg
|  |  |  | @ Cl=0.1, Cd= | 0.0049039
|  |  |  | @ Cl=0.4, Cd= | 0.004926
|  |  |  | @ Cl=0.6, Cd= | 0.0050437
alpha (deg) | Cl | Cd | Cm | Cl/Cd
-20 | -0.663 | 0.14865 | -0.026 | -4.459
-19.5 | -0.711 | 0.14333 | -0.027 | -4.962
-19 | -0.759 | 0.13216 | -0.028 | -5.742
-18.5 | -0.812 | 0.11189 | -0.032 | -7.258
-18 | -0.858 | 0.09783 | -0.034 | -8.775
-17.5 | -0.914 | 0.07485 | -0.038 | -12.214
-17 | -0.967 | 0.05172 | -0.042 | -18.689
-16.5 | -0.988 | 0.04381 | -0.043 | -22.56
-16 | -1.001 | 0.03912 | -0.045 | -25.584
-15.5 | -1.013 | 0.03297 | -0.046 | -30.712
-15 | -1.016 | 0.02881 | -0.048 | -35.277
-14.5 | -1.013 | 0.02596 | -0.049 | -39.018
-14 | -1.004 | 0.02345 | -0.051 | -42.835
-13.5 | -0.99 | 0.02137 | -0.052 | -46.335
-13 | -0.971 | 0.01962 | -0.053 | -49.497
-12.5 | -0.948 | 0.01794 | -0.054 | -52.823
-12 | -0.919 | 0.01663 | -0.055 | -55.272
-11.5 | -0.887 | 0.01535 | -0.057 | -57.743
-11 | -0.85 | 0.01438 | -0.058 | -59.078
-10.5 | -0.81 | 0.01336 | -0.059 | -60.612
-10 | -0.766 | 0.0125 | -0.06 | -61.317
-9.5 | -0.72 | 0.01173 | -0.061 | -61.354
-9 | -0.671 | 0.01096 | -0.063 | -61.213
-8.5 | -0.62 | 0.01024 | -0.064 | -60.5
-8 | -0.566 | 0.0097 | -0.065 | -58.339
-7.5 | -0.51 | 0.00941 | -0.066 | -54.249
-7 | -0.453 | 0.00891 | -0.067 | -50.903
-6.5 | -0.395 | 0.00845 | -0.069 | -46.763
-6 | -0.335 | 0.00805 | -0.07 | -41.669
-5.5 | -0.275 | 0.008 | -0.071 | -34.329
-5 | -0.213 | 0.00755 | -0.072 | -28.243
-4.5 | -0.151 | 0.00677 | -0.074 | -22.37
-4 | -0.088 | 0.00538 | -0.075 | -16.402
-3.5 | -0.025 | 0.00516 | -0.076 | -4.755
-3 | 0.039 | 0.00478 | -0.077 | 8.241
-2.5 | 0.103 | 0.00491 | -0.078 | 21.061
-2 | 0.167 | 0.00486 | -0.079 | 34.45
-1.5 | 0.232 | 0.00487 | -0.08 | 47.496
-1 | 0.295 | 0.0051 | -0.081 | 57.951
-0.5 | 0.359 | 0.00492 | -0.082 | 73.007
0 | 0.427 | 0.00493 | -0.083 | 86.689
0.5 | 0.492 | 0.00498 | -0.084 | 98.671
1 | 0.556 | 0.00503 | -0.085 | 110.491
1.5 | 0.62 | 0.00505 | -0.086 | 122.731
2 | 0.685 | 0.00512 | -0.087 | 133.843
2.5 | 0.749 | 0.00517 | -0.088 | 144.791
3 | 0.809 | 0.00546 | -0.089 | 148.187
3.5 | 0.873 | 0.00554 | -0.09 | 157.659
4 | 0.935 | 0.00639 | -0.091 | 146.321
4.5 | 0.997 | 0.00681 | -0.092 | 146.413
5 | 1.057 | 0.00748 | -0.093 | 141.276
5.5 | 1.115 | 0.00837 | -0.094 | 133.23
6 | 1.172 | 0.00979 | -0.095 | 119.711
6.5 | 1.226 | 0.01105 | -0.096 | 110.997
7 | 1.259 | 0.01203 | -0.096 | 104.669
7.5 | 1.299 | 0.01412 | -0.096 | 91.991
8 | 1.342 | 0.01478 | -0.096 | 90.788
8.5 | 1.382 | 0.01549 | -0.097 | 89.185
9 | 1.417 | 0.01603 | -0.098 | 88.41
9.5 | 1.448 | 0.01696 | -0.099 | 85.35
10 | 1.474 | 0.0179 | -0.099 | 82.367
10.5 | 1.494 | 0.01894 | -0.1 | 78.877
11 | 1.508 | 0.01999 | -0.101 | 75.427
11.5 | 1.515 | 0.02155 | -0.101 | 70.313
12 | 1.517 | 0.02271 | -0.101 | 66.796
12.5 | 1.511 | 0.02421 | -0.102 | 62.428
13 | 1.499 | 0.02602 | -0.102 | 57.63
13.5 | 1.48 | 0.02774 | -0.103 | 53.358
14 | 1.455 | 0.02968 | -0.103 | 49.004
14.5 | 1.422 | 0.0317 | -0.104 | 44.858
15 | 1.383 | 0.03427 | -0.104 | 40.348
15.5 | 1.337 | 0.0369 | -0.104 | 36.243
16 | 1.286 | 0.03984 | -0.104 | 32.268
16.5 | 1.229 | 0.04299 | -0.104 | 28.584
17 | 1.167 | 0.04682 | -0.104 | 24.926

## 86. Re 6M Mach 0.25 (2)
BIGFOIL.COM POLAR EXPORT
NACA64(3)-418
NACA64(3)-418 |  |  |  | Cl Max: | 1.6499 | at alpha= | 19.5 | deg
XFOIL ncrit=9 |  |  |  | L/D Max: | 157.223 | at alpha= | 3.5 | deg
Re: | 6000000 |  |  | Cd Min: | 0.09424 | at alpha= | 20 | deg
Mach: | 0.25 |  |  | Cl=0 at alpha= | -3.0255 | deg
|  |  |  | @ Cl=0.1, Cd= | 0.004716
|  |  |  | @ Cl=0.4, Cd= | 0.0046714
|  |  |  | @ Cl=0.6, Cd= | 0.0048297
alpha (deg) | Cl | Cd | Cm | Cl/Cd
-20 | -1.3536 | 0.07024 | -0.0733 | -19.2711
-19.5 | -1.3647 | 0.06253 | -0.0764 | -21.8247
-19 | -1.3791 | 0.05482 | -0.0791 | -25.1569
-18.5 | -1.381 | 0.04874 | -0.0806 | -28.334
-18 | -1.3752 | 0.04358 | -0.0816 | -31.5558
-17.5 | -1.3636 | 0.03915 | -0.0819 | -34.8301
-17 | -1.3475 | 0.03529 | -0.0819 | -38.1836
-16.5 | -1.3282 | 0.03175 | -0.0819 | -41.8331
-16 | -1.2757 | 0.0283 | -0.087 | -45.0777
-15.5 | -1.1576 | 0.02477 | -0.104 | -46.734
-15 | -1.1254 | 0.02232 | -0.1045 | -50.4211
-14.5 | -1.1038 | 0.02038 | -0.1018 | -54.1609
-14 | -1.0782 | 0.01866 | -0.0992 | -57.7814
-13.5 | -1.0491 | 0.01715 | -0.0967 | -61.172
-13 | -1.0194 | 0.01575 | -0.0939 | -64.7238
-12.5 | -0.9892 | 0.01448 | -0.091 | -68.3149
-12 | -0.9627 | 0.01323 | -0.0873 | -72.7664
-11.5 | -0.9413 | 0.01216 | -0.0822 | -77.4095
-11 | -0.9113 | 0.0115 | -0.0779 | -79.2435
-10.5 | -0.8645 | 0.01095 | -0.076 | -78.9498
-10 | -0.8135 | 0.01048 | -0.0747 | -77.624
-9.5 | -0.7624 | 0.00995 | -0.0735 | -76.6231
-9 | -0.708 | 0.00952 | -0.0728 | -74.3697
-8.5 | -0.6513 | 0.00917 | -0.0725 | -71.0251
-8 | -0.5949 | 0.00878 | -0.0722 | -67.7563
-7.5 | -0.5364 | 0.00847 | -0.0722 | -63.3294
-7 | -0.4779 | 0.00815 | -0.0723 | -58.638
-6.5 | -0.4187 | 0.00787 | -0.0726 | -53.202
-6 | -0.3589 | 0.00759 | -0.073 | -47.2859
-5.5 | -0.299 | 0.00735 | -0.0734 | -40.6803
-5 | -0.2387 | 0.00703 | -0.074 | -33.9545
-4.5 | -0.1786 | 0.00674 | -0.0746 | -26.4985
-4 | -0.1179 | 0.00636 | -0.0754 | -18.5377
-3.5 | -0.0576 | 0.00597 | -0.0762 | -9.6482
-3 | 0.0031 | 0.00538 | -0.0773 | 0.57621
-2.5 | 0.064 | 0.00482 | -0.0785 | 13.278
-2 | 0.1263 | 0.00464 | -0.0795 | 27.2198
-1.5 | 0.189 | 0.00463 | -0.0805 | 40.8207
-0.5 | 0.3141 | 0.00462 | -0.0825 | 67.987
0 | 0.3763 | 0.00466 | -0.0834 | 80.7511
0.5 | 0.4387 | 0.00469 | -0.0843 | 93.5394
1 | 0.5013 | 0.00473 | -0.0853 | 105.9831
1.5 | 0.5631 | 0.0048 | -0.0862 | 117.3125
2 | 0.6253 | 0.00485 | -0.087 | 128.9278
2.5 | 0.6866 | 0.00497 | -0.0878 | 138.1489
3 | 0.7482 | 0.00504 | -0.0885 | 148.4524
3.5 | 0.8097 | 0.00515 | -0.0892 | 157.2233
4 | 0.8643 | 0.00566 | -0.0888 | 152.7032
5 | 0.9613 | 0.00737 | -0.0859 | 130.4342
5.5 | 1.0076 | 0.00823 | -0.0841 | 122.4301
6 | 1.052 | 0.00909 | -0.0819 | 115.7316
6.5 | 1.0988 | 0.00973 | -0.08 | 112.9291
7 | 1.1419 | 0.01042 | -0.0774 | 109.5873
7.5 | 1.1806 | 0.01106 | -0.074 | 106.745
8 | 1.2091 | 0.01172 | -0.0687 | 103.1655
8.5 | 1.2402 | 0.01247 | -0.0643 | 99.4547
9 | 1.271 | 0.01336 | -0.0601 | 95.1347
9.5 | 1.3021 | 0.01437 | -0.0564 | 90.6124
10 | 1.3323 | 0.01556 | -0.0529 | 85.6234
10.5 | 1.3598 | 0.01703 | -0.0493 | 79.8473
11 | 1.3864 | 0.01869 | -0.046 | 74.1787
11.5 | 1.4128 | 0.02052 | -0.043 | 68.8499
12 | 1.4361 | 0.02266 | -0.0401 | 63.376
12.5 | 1.4609 | 0.02486 | -0.0375 | 58.7651
13 | 1.4833 | 0.02734 | -0.0351 | 54.2538
13.5 | 1.5034 | 0.03015 | -0.0328 | 49.864
14 | 1.5222 | 0.03322 | -0.0307 | 45.8218
14.5 | 1.5429 | 0.03626 | -0.029 | 42.551
15 | 1.5599 | 0.03955 | -0.0272 | 39.4412
16.5 | 1.6085 | 0.05146 | -0.0245 | 31.2573
17 | 1.62 | 0.05628 | -0.0242 | 28.7846
17.5 | 1.6303 | 0.06145 | -0.0243 | 26.5305
18 | 1.635 | 0.06739 | -0.0248 | 24.2618
18.5 | 1.6423 | 0.07331 | -0.0256 | 22.4021
19 | 1.6497 | 0.07938 | -0.0268 | 20.7823
19.5 | 1.6499 | 0.08659 | -0.0287 | 19.0542
20 | 1.6483 | 0.09424 | -0.0311 | 17.4904

## 87. Re 6M Mach 0.50 (1)
BIGFOIL.COM POLAR EXPORT
NACA64(3)-418
NACA64(3)-418 |  |  |  | Cl Max: | 1.423 | at alpha= | 20 | deg
JavaFoil+Calcfoil stall+Eppler ext transition |  |  |  | L/D Max: | 158.678 | at alpha= | 3 | deg
Re: | 6000000 |  |  | Cd Min: | 0.0051 | at alpha= | -3 | deg
Mach: | 0.5 |  |  | Cl=0 at alpha= | -3.3099 | deg
|  |  |  | @ Cl=0.1, Cd= | 0.0051933
|  |  |  | @ Cl=0.4, Cd= | 0.0052283
|  |  |  | @ Cl=0.6, Cd= | 0.0053478
alpha (deg) | Cl | Cd | Cm | Cl/Cd
-20 | -0.959 | 0.15629 | -0.029 | -6.137
-19.5 | -0.93 | 0.15301 | -0.029 | -6.076
-19 | -0.901 | 0.14538 | -0.03 | -6.2
-18.5 | -0.877 | 0.15189 | -0.031 | -5.771
-18 | -0.849 | 0.14151 | -0.032 | -6.003
-17.5 | -0.82 | 0.13595 | -0.032 | -6.031
-17 | -0.79 | 0.13011 | -0.032 | -6.068
-16.5 | -0.761 | 0.12384 | -0.033 | -6.141
-16 | -0.73 | 0.11976 | -0.032 | -6.098
-15.5 | -0.701 | 0.11717 | -0.032 | -5.979
-15 | -0.672 | 0.11041 | -0.032 | -6.087
-14.5 | -0.644 | 0.11216 | -0.033 | -5.742
-14 | -0.616 | 0.10173 | -0.034 | -6.056
-13.5 | -0.587 | 0.0961 | -0.034 | -6.104
-13 | -0.555 | 0.09447 | -0.031 | -5.878
-12.5 | -0.527 | 0.09095 | -0.032 | -5.793
-12 | -0.498 | 0.08766 | -0.032 | -5.687
-11.5 | -0.472 | 0.0762 | -0.036 | -6.194
-11 | -0.51 | 0.02358 | -0.062 | -21.612
-10.5 | -0.478 | 0.0222 | -0.064 | -21.514
-10 | -0.534 | 0.01839 | -0.066 | -29.053
-9.5 | -0.665 | 0.01684 | -0.067 | -39.489
-9 | -0.665 | 0.01505 | -0.069 | -44.157
-8.5 | -0.637 | 0.01371 | -0.07 | -46.483
-8 | -0.596 | 0.01329 | -0.072 | -44.842
-7.5 | -0.546 | 0.01143 | -0.073 | -47.776
-7 | -0.49 | 0.01095 | -0.074 | -44.783
-6.5 | -0.43 | 0.01018 | -0.076 | -42.244
-6 | -0.367 | 0.00956 | -0.077 | -38.392
-5.5 | -0.302 | 0.00902 | -0.078 | -33.457
-5 | -0.235 | 0.00827 | -0.08 | -28.388
-4.5 | -0.167 | 0.00822 | -0.081 | -20.262
-4 | -0.098 | 0.00652 | -0.083 | -15
-3.5 | -0.027 | 0.00589 | -0.085 | -4.646
-3 | 0.044 | 0.0051 | -0.086 | 8.617
-2.5 | 0.116 | 0.00522 | -0.087 | 22.153
-2 | 0.187 | 0.00512 | -0.088 | 36.539
-1.5 | 0.259 | 0.00515 | -0.09 | 50.284
-1 | 0.33 | 0.00517 | -0.091 | 63.903
-0.5 | 0.402 | 0.00523 | -0.092 | 76.793
0 | 0.478 | 0.0052 | -0.093 | 91.771
0.5 | 0.55 | 0.00532 | -0.094 | 103.363
1 | 0.622 | 0.00536 | -0.095 | 116.022
1.5 | 0.694 | 0.00543 | -0.097 | 127.691
2 | 0.766 | 0.00551 | -0.098 | 138.838
2.5 | 0.837 | 0.00561 | -0.099 | 149.361
3 | 0.903 | 0.00569 | -0.1 | 158.678
3.5 | 0.974 | 0.00679 | -0.101 | 143.444
4 | 1.043 | 0.00734 | -0.102 | 142.032
4.5 | 1.11 | 0.00805 | -0.103 | 137.9
5 | 1.174 | 0.00991 | -0.104 | 118.401
5.5 | 1.206 | 0.01233 | -0.103 | 97.843
6 | 1.258 | 0.01354 | -0.104 | 92.905
6.5 | 1.3 | 0.01625 | -0.104 | 80.022
7 | 1.335 | 0.01732 | -0.105 | 77.067
7.5 | 1.356 | 0.01849 | -0.106 | 73.297
8 | 1.353 | 0.01997 | -0.106 | 67.751
8.5 | 1.306 | 0.02177 | -0.107 | 60.023
9 | 1.093 | 0.02356 | -0.108 | 46.368
9.5 | 0.863 | 0.02578 | -0.108 | 33.479
10 | 0.893 | 0.02766 | -0.109 | 32.292
10.5 | 0.919 | 0.03199 | -0.108 | 28.717
11 | 0.943 | 0.03436 | -0.108 | 27.454
11.5 | 0.972 | 0.03824 | -0.108 | 25.414
12 | 0.993 | 0.04415 | -0.108 | 22.494
12.5 | 0.946 | 0.07788 | -0.092 | 12.146
13 | 0.927 | 0.10065 | -0.068 | 9.21
13.5 | 0.963 | 0.10184 | -0.075 | 9.453
14 | 1.035 | 0.08704 | -0.094 | 11.886
14.5 | 1.104 | 0.07448 | -0.104 | 14.822
15 | 1.124 | 0.08406 | -0.103 | 13.369
15.5 | 1.085 | 0.12443 | -0.084 | 8.722
16 | 1.109 | 0.11759 | -0.083 | 9.429
16.5 | 1.219 | 0.08304 | -0.106 | 14.675
17 | 1.259 | 0.08172 | -0.109 | 15.411
17.5 | 1.285 | 0.08811 | -0.109 | 14.585
18 | 1.303 | 0.09968 | -0.108 | 13.068
18.5 | 1.246 | 0.13922 | -0.087 | 8.95
19 | 1.296 | 0.13343 | -0.095 | 9.71
19.5 | 1.383 | 0.10642 | -0.109 | 12.991
20 | 1.423 | 0.10422 | -0.111 | 13.651

## 88. Re 6M Mach 0.50 (2)
BIGFOIL.COM POLAR EXPORT
NACA64(3)-418
NACA64(3)-418 |  |  |  | Cl Max: | 1.4169 | at alpha= | 13 | deg
XFOIL ncrit=9 |  |  |  | L/D Max: | 170.171 | at alpha= | 4 | deg
Re: | 6000000 |  |  | Cd Min: | 0.17906 | at alpha= | 18 | deg
Mach: | 0.5 |  |  | Cl=0 at alpha= | -2.9654 | deg
|  |  |  | @ Cl=0.1, Cd= | 0.0050427
|  |  |  | @ Cl=0.4, Cd= | 0.0048955
|  |  |  | @ Cl=0.6, Cd= | 0.0050464
alpha (deg) | Cl | Cd | Cm | Cl/Cd
-16 | -0.5964 | 0.11171 | -0.0898 | -5.3388
-15.5 | -0.6203 | 0.0999 | -0.0974 | -6.2092
-15 | -0.6453 | 0.08816 | -0.105 | -7.3196
-14.5 | -0.6689 | 0.07684 | -0.1123 | -8.7051
-13.5 | -0.7256 | 0.05548 | -0.1253 | -13.0786
-13 | -0.759 | 0.04614 | -0.1293 | -16.4499
-12.5 | -0.7837 | 0.03851 | -0.1309 | -20.3506
-12 | -0.798 | 0.0324 | -0.1302 | -24.6296
-11.5 | -0.808 | 0.02725 | -0.1278 | -29.6514
-11 | -0.8086 | 0.02317 | -0.1241 | -34.8986
-10.5 | -0.7994 | 0.01983 | -0.1196 | -40.3127
-10 | -0.7793 | 0.01722 | -0.1149 | -45.2555
-9.5 | -0.7539 | 0.01505 | -0.11 | -50.093
-9 | -0.725 | 0.01324 | -0.1049 | -54.7583
-8.5 | -0.6954 | 0.01172 | -0.0993 | -59.3345
-8 | -0.6674 | 0.01071 | -0.0927 | -62.3156
-7.5 | -0.6119 | 0.01004 | -0.0895 | -60.9462
-7 | -0.5511 | 0.00943 | -0.0872 | -58.4411
-6 | -0.4189 | 0.00854 | -0.0847 | -49.0515
-5.5 | -0.3508 | 0.00818 | -0.0841 | -42.8851
-5 | -0.2816 | 0.00783 | -0.0838 | -35.9642
-4.5 | -0.2128 | 0.00745 | -0.0838 | -28.5638
-4 | -0.1434 | 0.00704 | -0.0841 | -20.3693
-3.5 | -0.0743 | 0.00658 | -0.0847 | -11.2918
-3 | -0.0048 | 0.00593 | -0.0856 | -0.80944
-2.5 | 0.0646 | 0.0052 | -0.0868 | 12.4231
-2 | 0.1366 | 0.00488 | -0.088 | 27.9918
-1.5 | 0.2091 | 0.00487 | -0.089 | 42.9363
-1 | 0.2811 | 0.00488 | -0.0901 | 57.6025
-0.5 | 0.3537 | 0.00487 | -0.0912 | 72.6283
0 | 0.4262 | 0.00491 | -0.0923 | 86.8024
0.5 | 0.498 | 0.00499 | -0.0932 | 99.7996
1 | 0.5701 | 0.00503 | -0.0942 | 113.34
1.5 | 0.6429 | 0.00507 | -0.0952 | 126.8047
2 | 0.7152 | 0.00515 | -0.096 | 138.8738
2.5 | 0.787 | 0.00525 | -0.0966 | 149.9048
3 | 0.8587 | 0.00537 | -0.0971 | 159.9069
3.5 | 0.931 | 0.00549 | -0.0975 | 169.5811
4 | 0.9972 | 0.00586 | -0.0968 | 170.1706
4.5 | 1.0394 | 0.00715 | -0.0921 | 145.3706
5 | 1.0755 | 0.00841 | -0.0864 | 127.8835
5.5 | 1.1035 | 0.0094 | -0.079 | 117.3936
6 | 1.1148 | 0.01077 | -0.0693 | 103.5097
6.5 | 1.1303 | 0.01248 | -0.0615 | 90.5689
7 | 1.1534 | 0.01436 | -0.0555 | 80.3203
8 | 1.2038 | 0.01893 | -0.0458 | 63.5922
8.5 | 1.2321 | 0.02143 | -0.0418 | 57.4942
9 | 1.2618 | 0.02403 | -0.0382 | 52.5094
9.5 | 1.2882 | 0.02699 | -0.0347 | 47.7288
10 | 1.3148 | 0.03016 | -0.0314 | 43.5942
10.5 | 1.34 | 0.03364 | -0.0284 | 39.8335
11 | 1.3644 | 0.03739 | -0.0256 | 36.491
11.5 | 1.3859 | 0.04158 | -0.023 | 33.3309
12 | 1.4021 | 0.04645 | -0.0208 | 30.1851
12.5 | 1.4139 | 0.05196 | -0.0189 | 27.2113
13 | 1.4169 | 0.05855 | -0.0178 | 24.1998
13.5 | 1.4105 | 0.06644 | -0.0177 | 21.2297
14 | 1.3947 | 0.07577 | -0.0189 | 18.407
14.5 | 1.373 | 0.0863 | -0.0215 | 15.9096
15 | 1.3486 | 0.09794 | -0.0258 | 13.7697
15.5 | 1.322 | 0.11066 | -0.0318 | 11.9465
16 | 1.2952 | 0.12405 | -0.0393 | 10.441
16.5 | 1.2707 | 0.13779 | -0.0478 | 9.222
17 | 1.2485 | 0.15166 | -0.0571 | 8.2322
17.5 | 1.2295 | 0.16547 | -0.0667 | 7.4303
18 | 1.2129 | 0.17906 | -0.0762 | 6.7737

## 89. Re 7M Mach 0.00 (1)
BIGFOIL.COM POLAR EXPORT
NACA64(3)-418
NACA64(3)-418 |  |  |  | Cl Max: | 1.602 | at alpha= | 14 | deg
JavaFoil+Calcfoil stall+Eppler ext transition |  |  |  | L/D Max: | 156.703 | at alpha= | 3 | deg
Re: | 7000000 |  |  | Cd Min: | 0.00468 | at alpha= | -2 | deg
Mach: | 0 |  |  | Cl=0 at alpha= | -3.3064 | deg
|  |  |  | @ Cl=0.1, Cd= | 0.00472
|  |  |  | @ Cl=0.4, Cd= | 0.0047642
|  |  |  | @ Cl=0.6, Cd= | 0.0048895
alpha (deg) | Cl | Cd | Cm | Cl/Cd
-20 | -1.101 | 0.06124 | -0.035 | -17.977
-19.5 | -1.118 | 0.05467 | -0.037 | -20.457
-19 | -1.132 | 0.05 | -0.038 | -22.634
-18.5 | -1.144 | 0.04494 | -0.039 | -25.453
-18 | -1.155 | 0.03955 | -0.04 | -29.199
-17.5 | -1.161 | 0.03557 | -0.041 | -32.625
-17 | -1.159 | 0.03217 | -0.043 | -36.017
-16.5 | -1.15 | 0.02923 | -0.044 | -39.344
-16 | -1.138 | 0.02687 | -0.045 | -42.33
-15.5 | -1.122 | 0.02478 | -0.046 | -45.268
-15 | -1.104 | 0.02259 | -0.047 | -48.882
-14.5 | -1.083 | 0.02077 | -0.048 | -52.129
-14 | -1.058 | 0.01921 | -0.05 | -55.079
-13.5 | -1.03 | 0.01777 | -0.051 | -57.975
-13 | -1 | 0.01649 | -0.052 | -60.624
-12.5 | -0.966 | 0.01577 | -0.053 | -61.245
-12 | -0.93 | 0.0143 | -0.054 | -65.034
-11.5 | -0.891 | 0.01337 | -0.055 | -66.625
-11 | -0.849 | 0.01265 | -0.056 | -67.11
-10.5 | -0.804 | 0.0119 | -0.058 | -67.585
-10 | -0.758 | 0.01121 | -0.059 | -67.651
-9.5 | -0.71 | 0.01053 | -0.06 | -67.42
-9 | -0.66 | 0.00994 | -0.061 | -66.334
-8.5 | -0.608 | 0.00932 | -0.062 | -65.216
-8 | -0.554 | 0.00891 | -0.063 | -62.18
-7.5 | -0.499 | 0.0087 | -0.064 | -57.321
-7 | -0.443 | 0.00826 | -0.066 | -53.568
-6.5 | -0.385 | 0.00789 | -0.067 | -48.832
-6 | -0.327 | 0.0076 | -0.068 | -42.969
-5.5 | -0.267 | 0.00752 | -0.069 | -35.58
-5 | -0.208 | 0.00714 | -0.07 | -29.051
-4.5 | -0.147 | 0.00636 | -0.072 | -23.095
-4 | -0.085 | 0.00543 | -0.073 | -15.742
-3.5 | -0.024 | 0.00512 | -0.074 | -4.644
-3 | 0.038 | 0.00496 | -0.075 | 7.68
-2.5 | 0.1 | 0.00472 | -0.076 | 21.241
-2 | 0.162 | 0.00468 | -0.077 | 34.656
-1.5 | 0.224 | 0.0047 | -0.078 | 47.658
-1 | 0.286 | 0.00492 | -0.079 | 58.156
-0.5 | 0.348 | 0.00478 | -0.08 | 72.912
0 | 0.414 | 0.00476 | -0.081 | 86.904
0.5 | 0.476 | 0.00483 | -0.082 | 98.566
1 | 0.538 | 0.00486 | -0.083 | 110.86
1.5 | 0.601 | 0.00489 | -0.084 | 122.937
2 | 0.663 | 0.00492 | -0.085 | 134.66
2.5 | 0.725 | 0.00499 | -0.086 | 145.272
3 | 0.784 | 0.005 | -0.087 | 156.703
3.5 | 0.845 | 0.00592 | -0.088 | 142.689
4 | 0.906 | 0.00628 | -0.089 | 144.279
4.5 | 0.966 | 0.00676 | -0.089 | 142.885
5 | 1.025 | 0.00751 | -0.09 | 136.459
5.5 | 1.082 | 0.00814 | -0.091 | 132.846
6 | 1.138 | 0.00976 | -0.092 | 116.534
6.5 | 1.192 | 0.01029 | -0.093 | 115.876
7 | 1.245 | 0.01043 | -0.094 | 119.332
7.5 | 1.28 | 0.01266 | -0.094 | 101.167
8 | 1.317 | 0.01342 | -0.094 | 98.091
8.5 | 1.36 | 0.01399 | -0.095 | 97.153
9 | 1.4 | 0.01468 | -0.095 | 95.336
9.5 | 1.436 | 0.01515 | -0.096 | 94.788
10 | 1.47 | 0.01587 | -0.097 | 92.646
10.5 | 1.501 | 0.01673 | -0.097 | 89.719
11 | 1.527 | 0.01752 | -0.098 | 87.176
11.5 | 1.55 | 0.01834 | -0.099 | 84.519
12 | 1.569 | 0.01951 | -0.099 | 80.426
12.5 | 1.583 | 0.02074 | -0.1 | 76.328
13 | 1.593 | 0.02192 | -0.1 | 72.676
13.5 | 1.6 | 0.02316 | -0.101 | 69.063
14 | 1.602 | 0.02457 | -0.101 | 65.211
14.5 | 1.602 | 0.02584 | -0.101 | 61.999
15 | 1.597 | 0.02765 | -0.102 | 57.742
15.5 | 1.588 | 0.02924 | -0.102 | 54.326
16 | 1.577 | 0.03128 | -0.103 | 50.393
16.5 | 1.562 | 0.03323 | -0.103 | 47.001
17 | 1.544 | 0.03557 | -0.103 | 43.419
17.5 | 1.525 | 0.03727 | -0.104 | 40.923
18 | 1.501 | 0.04056 | -0.104 | 37.002
18.5 | 1.476 | 0.04342 | -0.104 | 33.992
19 | 1.449 | 0.04644 | -0.104 | 31.205

## 90. Re 7M Mach 0.00 (2)
BIGFOIL.COM POLAR EXPORT
NACA64(3)-418
NACA64(3)-418 |  |  |  | Cl Max: | 1.7335 | at alpha= | 20 | deg
XFOIL ncrit=9 |  |  |  | L/D Max: | 155.369 | at alpha= | 3.5 | deg
Re: | 7000000 |  |  | Cd Min: | 0.06599 | at alpha= | 20 | deg
Mach: | 0 |  |  | Cl=0 at alpha= | -3.052 | deg
|  |  |  | @ Cl=0.1, Cd= | 0.0046363
|  |  |  | @ Cl=0.4, Cd= | 0.00449
|  |  |  | @ Cl=0.6, Cd= | 0.0046669
alpha (deg) | Cl | Cd | Cm | Cl/Cd
-20 | -1.5051 | 0.0405 | -0.0685 | -37.163
-19.5 | -1.4918 | 0.03681 | -0.0691 | -40.527
-19 | -1.478 | 0.03331 | -0.0694 | -44.3711
-18.5 | -1.4591 | 0.0304 | -0.0694 | -47.9967
-18 | -1.4379 | 0.0278 | -0.0693 | -51.723
-17.5 | -1.4152 | 0.02538 | -0.0689 | -55.7604
-16.5 | -1.3203 | 0.02136 | -0.0754 | -61.8118
-16 | -1.2024 | 0.01917 | -0.0925 | -62.723
-15.5 | -1.1793 | 0.01776 | -0.0903 | -66.402
-15 | -1.1567 | 0.01638 | -0.0876 | -70.6166
-14.5 | -1.1299 | 0.01521 | -0.0852 | -74.2867
-14 | -1.1017 | 0.01416 | -0.0827 | -77.8037
-13.5 | -1.0728 | 0.01324 | -0.08 | -81.0272
-13 | -1.0485 | 0.01241 | -0.0761 | -84.4883
-12.5 | -1.0253 | 0.01173 | -0.0716 | -87.4084
-12 | -0.9843 | 0.01115 | -0.0698 | -88.278
-11.5 | -0.9384 | 0.01066 | -0.0688 | -88.03
-11 | -0.8895 | 0.01025 | -0.0682 | -86.7805
-10.5 | -0.8387 | 0.0099 | -0.0678 | -84.7172
-10 | -0.7874 | 0.00947 | -0.0676 | -83.1468
-9.5 | -0.7346 | 0.0091 | -0.0675 | -80.7253
-9 | -0.6805 | 0.00881 | -0.0676 | -77.2418
-8.5 | -0.6257 | 0.00848 | -0.0679 | -73.7854
-8 | -0.5702 | 0.0082 | -0.0682 | -69.5366
-7.5 | -0.5141 | 0.00794 | -0.0686 | -64.7481
-7 | -0.4573 | 0.00769 | -0.0691 | -59.4668
-6 | -0.3428 | 0.00721 | -0.0703 | -47.5451
-5.5 | -0.2853 | 0.00697 | -0.0709 | -40.9326
-5 | -0.2272 | 0.0067 | -0.0716 | -33.9104
-4.5 | -0.1693 | 0.00645 | -0.0724 | -26.2481
-4 | -0.1108 | 0.00612 | -0.0732 | -18.1046
-3.5 | -0.0525 | 0.0058 | -0.0741 | -9.0517
-3 | 0.0061 | 0.00532 | -0.0752 | 1.1466
-2.5 | 0.0648 | 0.00485 | -0.0763 | 13.3608
-2 | 0.1241 | 0.00449 | -0.0774 | 27.6392
-1.5 | 0.1843 | 0.00445 | -0.0784 | 41.4157
-0.5 | 0.3043 | 0.00445 | -0.0803 | 68.382
0 | 0.3641 | 0.00449 | -0.0812 | 81.0913
0.5 | 0.4241 | 0.00449 | -0.0821 | 94.4543
1 | 0.4839 | 0.00454 | -0.0831 | 106.5859
1.5 | 0.5433 | 0.0046 | -0.0839 | 118.1087
2 | 0.6026 | 0.00467 | -0.0848 | 129.0364
2.5 | 0.6618 | 0.00476 | -0.0856 | 139.0336
3 | 0.7204 | 0.00486 | -0.0863 | 148.2305
3.5 | 0.7784 | 0.00501 | -0.087 | 155.3693
4.5 | 0.8764 | 0.00652 | -0.0853 | 134.4172
5 | 0.926 | 0.00718 | -0.0846 | 128.9694
5.5 | 0.9731 | 0.00794 | -0.0835 | 122.5567
6 | 1.0209 | 0.00859 | -0.0825 | 118.8475
6.5 | 1.0687 | 0.00917 | -0.0815 | 116.5431
7 | 1.1162 | 0.00971 | -0.0804 | 114.9537
7.5 | 1.1623 | 0.01024 | -0.0791 | 113.5059
8 | 1.2068 | 0.01077 | -0.0775 | 112.052
9 | 1.2838 | 0.01175 | -0.0721 | 109.2596
9.5 | 1.3155 | 0.01231 | -0.0683 | 106.8643
10 | 1.3456 | 0.01301 | -0.0645 | 103.4281
10.5 | 1.3744 | 0.01385 | -0.0608 | 99.2347
11 | 1.4035 | 0.0148 | -0.0576 | 94.8311
11.5 | 1.4295 | 0.016 | -0.0542 | 89.3438
12 | 1.4567 | 0.01728 | -0.0513 | 84.2998
12.5 | 1.4803 | 0.01886 | -0.0483 | 78.4889
13 | 1.5064 | 0.02043 | -0.0458 | 73.7347
13.5 | 1.5301 | 0.02225 | -0.0434 | 68.7685
14 | 1.5507 | 0.02437 | -0.041 | 63.6315
14.5 | 1.5703 | 0.02666 | -0.0388 | 58.901
15 | 1.5912 | 0.0289 | -0.0369 | 55.0588
16 | 1.6292 | 0.03404 | -0.0336 | 47.8613
16.5 | 1.6473 | 0.03705 | -0.0325 | 44.4615
17 | 1.662 | 0.04054 | -0.0315 | 40.9965
17.5 | 1.6766 | 0.04415 | -0.0309 | 37.9751
18 | 1.6892 | 0.04813 | -0.0304 | 35.0966
18.5 | 1.7004 | 0.05238 | -0.0303 | 32.4628
19 | 1.7131 | 0.0566 | -0.0304 | 30.2668
19.5 | 1.7241 | 0.06115 | -0.0308 | 28.1946
20 | 1.7335 | 0.06599 | -0.0314 | 26.2691

## 91. Re 7M Mach 0.10 (1)
BIGFOIL.COM POLAR EXPORT
NACA64(3)-418
NACA64(3)-418 |  |  |  | Cl Max: | 1.588 | at alpha= | 13.5 | deg
JavaFoil+Calcfoil stall+Eppler ext transition |  |  |  | L/D Max: | 155.46 | at alpha= | 3 | deg
Re: | 7000000 |  |  | Cd Min: | 0.00469 | at alpha= | -2.5 | deg
Mach: | 0.1 |  |  | Cl=0 at alpha= | -3.3064 | deg
|  |  |  | @ Cl=0.1, Cd= | 0.0046936
|  |  |  | @ Cl=0.4, Cd= | 0.0047849
|  |  |  | @ Cl=0.6, Cd= | 0.0048968
alpha (deg) | Cl | Cd | Cm | Cl/Cd
-20 | -1.055 | 0.0679 | -0.035 | -15.533
-19.5 | -1.078 | 0.05916 | -0.036 | -18.231
-19 | -1.096 | 0.05372 | -0.038 | -20.411
-18.5 | -1.113 | 0.04787 | -0.039 | -23.25
-18 | -1.127 | 0.04261 | -0.04 | -26.446
-17.5 | -1.137 | 0.03759 | -0.041 | -30.26
-17 | -1.14 | 0.03349 | -0.043 | -34.025
-16.5 | -1.134 | 0.03049 | -0.044 | -37.182
-16 | -1.124 | 0.02777 | -0.045 | -40.476
-15.5 | -1.111 | 0.02542 | -0.046 | -43.702
-15 | -1.095 | 0.02319 | -0.047 | -47.229
-14.5 | -1.076 | 0.02137 | -0.049 | -50.342
-14 | -1.053 | 0.01965 | -0.05 | -53.585
-13.5 | -1.027 | 0.0182 | -0.051 | -56.418
-13 | -0.997 | 0.01685 | -0.052 | -59.2
-12.5 | -0.965 | 0.01607 | -0.053 | -60.034
-12 | -0.929 | 0.0146 | -0.054 | -63.662
-11.5 | -0.891 | 0.01356 | -0.056 | -65.721
-11 | -0.85 | 0.01282 | -0.057 | -66.261
-10.5 | -0.806 | 0.01204 | -0.058 | -66.961
-10 | -0.76 | 0.01133 | -0.059 | -67.099
-9.5 | -0.712 | 0.01067 | -0.06 | -66.724
-9 | -0.662 | 0.01006 | -0.061 | -65.768
-8.5 | -0.61 | 0.00944 | -0.062 | -64.571
-8 | -0.556 | 0.00895 | -0.064 | -62.078
-7.5 | -0.501 | 0.00878 | -0.065 | -57.013
-7 | -0.444 | 0.00831 | -0.066 | -53.448
-6.5 | -0.387 | 0.00795 | -0.067 | -48.604
-6 | -0.328 | 0.00762 | -0.068 | -43.012
-5.5 | -0.269 | 0.00758 | -0.069 | -35.434
-5 | -0.208 | 0.0072 | -0.071 | -28.944
-4.5 | -0.148 | 0.00633 | -0.072 | -23.325
-4 | -0.086 | 0.00547 | -0.073 | -15.691
-3.5 | -0.024 | 0.00507 | -0.074 | -4.708
-3 | 0.038 | 0.00492 | -0.075 | 7.783
-2.5 | 0.101 | 0.00469 | -0.076 | 21.483
-2 | 0.163 | 0.00475 | -0.077 | 34.353
-1.5 | 0.225 | 0.00472 | -0.078 | 47.744
-1 | 0.288 | 0.00494 | -0.079 | 58.228
-0.5 | 0.35 | 0.0048 | -0.08 | 72.891
0 | 0.416 | 0.00478 | -0.081 | 86.891
0.5 | 0.478 | 0.0048 | -0.082 | 99.681
1 | 0.541 | 0.00485 | -0.083 | 111.631
1.5 | 0.604 | 0.0049 | -0.084 | 123.175
2 | 0.666 | 0.00496 | -0.085 | 134.414
2.5 | 0.729 | 0.00501 | -0.086 | 145.526
3 | 0.788 | 0.00507 | -0.087 | 155.46
3.5 | 0.85 | 0.00597 | -0.088 | 142.39
4 | 0.911 | 0.00633 | -0.089 | 143.924
4.5 | 0.971 | 0.00681 | -0.09 | 142.474
5 | 1.03 | 0.00752 | -0.091 | 136.815
5.5 | 1.087 | 0.00826 | -0.092 | 131.563
6 | 1.143 | 0.00986 | -0.093 | 115.893
6.5 | 1.197 | 0.01036 | -0.094 | 115.531
7 | 1.25 | 0.01053 | -0.095 | 118.698
7.5 | 1.281 | 0.01285 | -0.094 | 99.707
8 | 1.321 | 0.01358 | -0.094 | 97.296
8.5 | 1.364 | 0.01414 | -0.095 | 96.444
9 | 1.403 | 0.01487 | -0.096 | 94.348
9.5 | 1.439 | 0.01536 | -0.096 | 93.683
10 | 1.472 | 0.01609 | -0.097 | 91.514
10.5 | 1.501 | 0.01696 | -0.098 | 88.531
11 | 1.527 | 0.0178 | -0.098 | 85.771
11.5 | 1.548 | 0.01865 | -0.099 | 82.98
12 | 1.564 | 0.01988 | -0.099 | 78.676
12.5 | 1.576 | 0.02113 | -0.1 | 74.599
13 | 1.584 | 0.02236 | -0.1 | 70.841
13.5 | 1.588 | 0.02366 | -0.101 | 67.11
14 | 1.587 | 0.0251 | -0.101 | 63.243
14.5 | 1.583 | 0.02643 | -0.102 | 59.912
15 | 1.574 | 0.02824 | -0.102 | 55.75
15.5 | 1.562 | 0.03022 | -0.103 | 51.689
16 | 1.547 | 0.03221 | -0.103 | 48.019
16.5 | 1.527 | 0.03437 | -0.103 | 44.438
17 | 1.505 | 0.03671 | -0.103 | 41.001
17.5 | 1.482 | 0.03854 | -0.104 | 38.445
18 | 1.453 | 0.04212 | -0.104 | 34.496
18.5 | 1.423 | 0.04519 | -0.104 | 31.494

## 92. Re 7M Mach 0.10 (2)
BIGFOIL.COM POLAR EXPORT
NACA64(3)-418
NACA64(3)-418 |  |  |  | Cl Max: | 1.7266 | at alpha= | 20 | deg
XFOIL ncrit=9 |  |  |  | L/D Max: | 156.036 | at alpha= | 3.5 | deg
Re: | 7000000 |  |  | Cd Min: | 0.06945 | at alpha= | 20 | deg
Mach: | 0.1 |  |  | Cl=0 at alpha= | -3.0501 | deg
|  |  |  | @ Cl=0.1, Cd= | 0.0046487
|  |  |  | @ Cl=0.4, Cd= | 0.0045
|  |  |  | @ Cl=0.6, Cd= | 0.0046727
alpha (deg) | Cl | Cd | Cm | Cl/Cd
-20 | -1.4932 | 0.04373 | -0.0704 | -34.1459
-19.5 | -1.4828 | 0.0396 | -0.0711 | -37.4444
-19 | -1.4722 | 0.03562 | -0.0715 | -41.3307
-18.5 | -1.4551 | 0.03237 | -0.0716 | -44.9521
-18 | -1.4358 | 0.02948 | -0.0715 | -48.7042
-17.5 | -1.4147 | 0.0268 | -0.0711 | -52.7873
-17 | -1.3817 | 0.02448 | -0.0722 | -56.442
-16.5 | -1.3285 | 0.02237 | -0.0763 | -59.3876
-16 | -1.2097 | 0.02022 | -0.0929 | -59.8269
-15.5 | -1.1768 | 0.01855 | -0.093 | -63.4394
-15 | -1.1553 | 0.01705 | -0.0902 | -67.7595
-14.5 | -1.1289 | 0.01576 | -0.0878 | -71.6307
-14 | -1.1009 | 0.01462 | -0.0853 | -75.301
-13.5 | -1.0715 | 0.01362 | -0.0826 | -78.6711
-13 | -1.0435 | 0.01274 | -0.0794 | -81.9074
-12.5 | -1.0268 | 0.01197 | -0.0738 | -85.7811
-12 | -0.9883 | 0.01133 | -0.0715 | -87.2286
-11.5 | -0.9434 | 0.01081 | -0.0702 | -87.271
-11 | -0.8949 | 0.01036 | -0.0694 | -86.3803
-10.5 | -0.8441 | 0.00999 | -0.0689 | -84.4945
-10 | -0.7924 | 0.00958 | -0.0685 | -82.714
-9.5 | -0.7396 | 0.00918 | -0.0683 | -80.5664
-9 | -0.6853 | 0.00887 | -0.0683 | -77.2604
-8.5 | -0.63 | 0.00855 | -0.0685 | -73.6842
-8 | -0.5743 | 0.00825 | -0.0688 | -69.6121
-7.5 | -0.5177 | 0.00799 | -0.0691 | -64.7935
-7 | -0.4606 | 0.00772 | -0.0696 | -59.6632
-6.5 | -0.4033 | 0.00748 | -0.0701 | -53.9171
-6 | -0.3454 | 0.00724 | -0.0707 | -47.7072
-5.5 | -0.2874 | 0.007 | -0.0713 | -41.0571
-5 | -0.229 | 0.00673 | -0.072 | -34.0267
-4.5 | -0.1706 | 0.00647 | -0.0728 | -26.3679
-4 | -0.1118 | 0.00614 | -0.0736 | -18.2085
-3 | 0.0059 | 0.00534 | -0.0755 | 1.1049
-2.5 | 0.0649 | 0.00486 | -0.0766 | 13.3539
-2 | 0.1247 | 0.0045 | -0.0777 | 27.7111
-1.5 | 0.1852 | 0.00446 | -0.0787 | 41.5247
-1 | 0.2454 | 0.00446 | -0.0797 | 55.0224
-0.5 | 0.306 | 0.00446 | -0.0807 | 68.6099
0 | 0.3661 | 0.0045 | -0.0815 | 81.3556
0.5 | 0.4266 | 0.0045 | -0.0825 | 94.8
1 | 0.4868 | 0.00455 | -0.0834 | 106.989
1.5 | 0.5466 | 0.00461 | -0.0843 | 118.5683
2 | 0.6062 | 0.00468 | -0.0851 | 129.5299
2.5 | 0.6659 | 0.00477 | -0.086 | 139.6017
3 | 0.7249 | 0.00487 | -0.0867 | 148.8501
3.5 | 0.7833 | 0.00502 | -0.0874 | 156.0359
4 | 0.8318 | 0.00584 | -0.0864 | 142.4315
4.5 | 0.8816 | 0.00655 | -0.0856 | 134.5954
5 | 0.9313 | 0.00722 | -0.0848 | 128.9889
5.5 | 0.9784 | 0.00799 | -0.0836 | 122.4531
6 | 1.0261 | 0.00866 | -0.0825 | 118.4873
6.5 | 1.074 | 0.00924 | -0.0814 | 116.2338
7 | 1.1215 | 0.00978 | -0.0802 | 114.6728
7.5 | 1.1672 | 0.01033 | -0.0787 | 112.9913
8 | 1.2112 | 0.01087 | -0.0769 | 111.4259
8.5 | 1.2529 | 0.01138 | -0.0747 | 110.0967
9 | 1.2834 | 0.01189 | -0.0703 | 107.9394
9.5 | 1.3152 | 0.0125 | -0.0665 | 105.216
10 | 1.3455 | 0.01325 | -0.0628 | 101.5472
10.5 | 1.3738 | 0.01419 | -0.0591 | 96.8147
11 | 1.403 | 0.01521 | -0.0558 | 92.2419
11.5 | 1.4293 | 0.01648 | -0.0525 | 86.7294
12 | 1.4555 | 0.0179 | -0.0495 | 81.3128
12.5 | 1.4802 | 0.01953 | -0.0467 | 75.7911
13 | 1.5052 | 0.02125 | -0.0441 | 70.8329
13.5 | 1.5279 | 0.02323 | -0.0417 | 65.7727
14 | 1.5488 | 0.02544 | -0.0393 | 60.8805
14.5 | 1.5695 | 0.02777 | -0.0372 | 56.5178
15 | 1.5897 | 0.0302 | -0.0353 | 52.6391
17 | 1.6573 | 0.04267 | -0.0301 | 38.8399
17.5 | 1.6715 | 0.0465 | -0.0295 | 35.9462
18 | 1.6834 | 0.0507 | -0.0292 | 33.2032
18.5 | 1.6959 | 0.05498 | -0.0292 | 30.8458
19 | 1.7086 | 0.0594 | -0.0294 | 28.7643
19.5 | 1.7183 | 0.06426 | -0.0299 | 26.7398
20 | 1.7266 | 0.06945 | -0.0307 | 24.8611

## 93. Re 7M Mach 0.25 (1)
BIGFOIL.COM POLAR EXPORT
NACA64(3)-418
NACA64(3)-418 |  |  |  | Cl Max: | 1.519 | at alpha= | 12 | deg
JavaFoil+Calcfoil stall+Eppler ext transition |  |  |  | L/D Max: | 151.664 | at alpha= | 3 | deg
Re: | 7000000 |  |  | Cd Min: | 0.00472 | at alpha= | -2 | deg
Mach: | 0.25 |  |  | Cl=0 at alpha= | -3.3047 | deg
|  |  |  | @ Cl=0.1, Cd= | 0.0048166
|  |  |  | @ Cl=0.4, Cd= | 0.0047959
|  |  |  | @ Cl=0.6, Cd= | 0.0049244
alpha (deg) | Cl | Cd | Cm | Cl/Cd
-20 | -0.665 | 0.14514 | -0.027 | -4.579
-19.5 | -0.713 | 0.13904 | -0.027 | -5.13
-19 | -0.763 | 0.12673 | -0.029 | -6.021
-18.5 | -0.82 | 0.10314 | -0.033 | -7.955
-18 | -0.872 | 0.08549 | -0.036 | -10.2
-17.5 | -0.933 | 0.06189 | -0.04 | -15.069
-17 | -0.967 | 0.05085 | -0.042 | -19.025
-16.5 | -0.992 | 0.04136 | -0.044 | -23.993
-16 | -1.004 | 0.03704 | -0.045 | -27.117
-15.5 | -1.015 | 0.03146 | -0.047 | -32.272
-15 | -1.019 | 0.02763 | -0.048 | -36.878
-14.5 | -1.015 | 0.02496 | -0.049 | -40.666
-14 | -1.006 | 0.02267 | -0.051 | -44.386
-13.5 | -0.992 | 0.02068 | -0.052 | -47.975
-13 | -0.973 | 0.01892 | -0.053 | -51.426
-12.5 | -0.949 | 0.01778 | -0.054 | -53.387
-12 | -0.92 | 0.01609 | -0.056 | -57.217
-11.5 | -0.888 | 0.01484 | -0.057 | -59.815
-11 | -0.851 | 0.01395 | -0.058 | -61.02
-10.5 | -0.811 | 0.01295 | -0.059 | -62.624
-10 | -0.767 | 0.01211 | -0.06 | -63.372
-9.5 | -0.721 | 0.01133 | -0.062 | -63.605
-9 | -0.672 | 0.01061 | -0.063 | -63.279
-8.5 | -0.62 | 0.00995 | -0.064 | -62.329
-8 | -0.567 | 0.00941 | -0.065 | -60.225
-7.5 | -0.511 | 0.00915 | -0.066 | -55.848
-7 | -0.454 | 0.00866 | -0.067 | -52.432
-6.5 | -0.395 | 0.00822 | -0.069 | -48.125
-6 | -0.336 | 0.00782 | -0.07 | -42.893
-5.5 | -0.275 | 0.00783 | -0.071 | -35.144
-5 | -0.213 | 0.00741 | -0.072 | -28.829
-4.5 | -0.151 | 0.00696 | -0.074 | -21.734
-4 | -0.088 | 0.00563 | -0.075 | -15.684
-3.5 | -0.025 | 0.0052 | -0.076 | -4.72
-3 | 0.039 | 0.00495 | -0.077 | 7.955
-2.5 | 0.103 | 0.00481 | -0.078 | 21.488
-2 | 0.168 | 0.00472 | -0.079 | 35.461
-1.5 | 0.232 | 0.00477 | -0.08 | 48.524
-1 | 0.296 | 0.00499 | -0.081 | 59.213
-0.5 | 0.359 | 0.00482 | -0.082 | 74.598
0 | 0.427 | 0.00478 | -0.083 | 89.368
0.5 | 0.492 | 0.00483 | -0.084 | 101.712
1 | 0.556 | 0.00489 | -0.085 | 113.747
1.5 | 0.62 | 0.00494 | -0.086 | 125.575
2 | 0.685 | 0.005 | -0.087 | 136.936
2.5 | 0.749 | 0.00505 | -0.088 | 148.162
3 | 0.809 | 0.00534 | -0.089 | 151.664
3.5 | 0.873 | 0.00614 | -0.09 | 142.026
4 | 0.935 | 0.00648 | -0.091 | 144.28
4.5 | 0.997 | 0.00703 | -0.092 | 141.765
5 | 1.057 | 0.00821 | -0.093 | 128.681
5.5 | 1.115 | 0.00855 | -0.094 | 130.426
6 | 1.172 | 0.00984 | -0.095 | 119.145
6.5 | 1.226 | 0.01089 | -0.096 | 112.618
7 | 1.259 | 0.01226 | -0.096 | 102.669
7.5 | 1.3 | 0.01356 | -0.096 | 95.849
8 | 1.343 | 0.01441 | -0.097 | 93.207
8.5 | 1.383 | 0.01507 | -0.097 | 91.772
9 | 1.418 | 0.01583 | -0.098 | 89.598
9.5 | 1.449 | 0.0165 | -0.099 | 87.842
10 | 1.475 | 0.01737 | -0.099 | 84.953
10.5 | 1.496 | 0.01837 | -0.1 | 81.43
11 | 1.51 | 0.01939 | -0.101 | 77.878
11.5 | 1.517 | 0.02071 | -0.101 | 73.279
12 | 1.519 | 0.02203 | -0.102 | 68.951
12.5 | 1.513 | 0.02344 | -0.102 | 64.562
13 | 1.501 | 0.02504 | -0.103 | 59.946
13.5 | 1.482 | 0.02686 | -0.103 | 55.188
14 | 1.457 | 0.0286 | -0.103 | 50.937
14.5 | 1.424 | 0.03079 | -0.104 | 46.249
15 | 1.385 | 0.03312 | -0.104 | 41.811
15.5 | 1.339 | 0.03567 | -0.104 | 37.557
16 | 1.288 | 0.03853 | -0.104 | 33.426
16.5 | 1.231 | 0.04173 | -0.104 | 29.501
17 | 1.169 | 0.04505 | -0.105 | 25.955

## 94. Re 7M Mach 0.25 (2)
BIGFOIL.COM POLAR EXPORT
NACA64(3)-418
NACA64(3)-418 |  |  |  | Cl Max: | 1.6796 | at alpha= | 20 | deg
XFOIL ncrit=9 |  |  |  | L/D Max: | 159.862 | at alpha= | 3.5 | deg
Re: | 7000000 |  |  | Cd Min: | 0.0901 | at alpha= | 20 | deg
Mach: | 0.25 |  |  | Cl=0 at alpha= | -3.0362 | deg
|  |  |  | @ Cl=0.1, Cd= | 0.0047074
|  |  |  | @ Cl=0.4, Cd= | 0.00455
|  |  |  | @ Cl=0.6, Cd= | 0.0047158
alpha (deg) | Cl | Cd | Cm | Cl/Cd
-20 | -1.4009 | 0.06522 | -0.0758 | -21.4796
-19.5 | -1.4077 | 0.05821 | -0.0783 | -24.1831
-19 | -1.4078 | 0.05218 | -0.0799 | -26.9797
-18.5 | -1.4033 | 0.04674 | -0.0811 | -30.0235
-18 | -1.401 | 0.04139 | -0.0819 | -33.8488
-17.5 | -1.3908 | 0.03692 | -0.0822 | -37.6706
-17 | -1.3744 | 0.03318 | -0.082 | -41.4225
-16.5 | -1.3519 | 0.02981 | -0.0818 | -45.3506
-16 | -1.2424 | 0.02617 | -0.0973 | -47.4742
-15.5 | -1.159 | 0.02358 | -0.1067 | -49.1518
-15 | -1.1415 | 0.02146 | -0.1038 | -53.192
-14.5 | -1.1195 | 0.01951 | -0.101 | -57.3808
-14 | -1.0948 | 0.01773 | -0.0983 | -61.7484
-13.5 | -1.0658 | 0.01625 | -0.0956 | -65.5877
-13 | -1.0358 | 0.01492 | -0.0928 | -69.4236
-12.5 | -1.0059 | 0.01372 | -0.0896 | -73.3163
-12 | -0.9752 | 0.01274 | -0.0861 | -76.5463
-11.5 | -0.9608 | 0.01177 | -0.0796 | -81.6313
-11 | -0.9195 | 0.0111 | -0.0769 | -82.8378
-10.5 | -0.8712 | 0.01057 | -0.0752 | -82.4219
-10 | -0.8193 | 0.01013 | -0.0741 | -80.8786
-9.5 | -0.7655 | 0.00968 | -0.0732 | -79.0806
-9 | -0.7108 | 0.00924 | -0.0726 | -76.9264
-8.5 | -0.6541 | 0.0089 | -0.0722 | -73.4944
-8 | -0.5963 | 0.00854 | -0.0721 | -69.8244
-7.5 | -0.538 | 0.00824 | -0.0721 | -65.2913
-7 | -0.4789 | 0.00794 | -0.0723 | -60.3149
-6.5 | -0.4192 | 0.00768 | -0.0726 | -54.5833
-6 | -0.3593 | 0.00744 | -0.073 | -48.293
-5.5 | -0.299 | 0.00716 | -0.0735 | -41.7598
-5 | -0.2388 | 0.0069 | -0.0741 | -34.6087
-4.5 | -0.1779 | 0.00661 | -0.0748 | -26.9138
-4 | -0.1174 | 0.00629 | -0.0755 | -18.6645
-3.5 | -0.0564 | 0.00591 | -0.0764 | -9.5431
-3 | 0.0044 | 0.00544 | -0.0774 | 0.80882
-2.5 | 0.0655 | 0.00493 | -0.0786 | 13.286
-2 | 0.1275 | 0.00453 | -0.0798 | 28.1457
-1.5 | 0.1898 | 0.00453 | -0.0807 | 41.8985
-1 | 0.2527 | 0.0045 | -0.0817 | 56.1556
-0.5 | 0.3152 | 0.00451 | -0.0827 | 69.8891
0 | 0.3775 | 0.00455 | -0.0837 | 82.967
0.5 | 0.4403 | 0.00455 | -0.0847 | 96.7692
1 | 0.5025 | 0.0046 | -0.0856 | 109.2391
1.5 | 0.5647 | 0.00467 | -0.0865 | 120.9208
2 | 0.6264 | 0.00475 | -0.0873 | 131.8737
2.5 | 0.6885 | 0.00481 | -0.0882 | 143.1393
3 | 0.7498 | 0.00493 | -0.0888 | 152.0892
3.5 | 0.8105 | 0.00507 | -0.0895 | 159.8619
4 | 0.8604 | 0.00591 | -0.0882 | 145.5838
4.5 | 0.91 | 0.0067 | -0.087 | 135.8209
5 | 0.9605 | 0.00741 | -0.0859 | 129.6221
5.5 | 1.007 | 0.00826 | -0.084 | 121.9128
6 | 1.0538 | 0.009 | -0.0822 | 117.0889
6.5 | 1.1017 | 0.00959 | -0.0805 | 114.8801
7 | 1.1461 | 0.01025 | -0.0781 | 111.8146
7.5 | 1.1884 | 0.01086 | -0.0754 | 109.4291
8 | 1.2196 | 0.01142 | -0.0705 | 106.7951
8.5 | 1.2513 | 0.01211 | -0.066 | 103.3278
9 | 1.2836 | 0.01289 | -0.0619 | 99.5811
9.5 | 1.3138 | 0.01388 | -0.0579 | 94.6542
10 | 1.3434 | 0.01504 | -0.0542 | 89.3218
10.5 | 1.373 | 0.01635 | -0.0507 | 83.9755
11 | 1.3995 | 0.01796 | -0.0473 | 77.9232
11.5 | 1.4255 | 0.01975 | -0.0441 | 72.1772
12 | 1.4508 | 0.02172 | -0.0412 | 66.7956
12.5 | 1.4758 | 0.02385 | -0.0385 | 61.8784
13 | 1.4975 | 0.02632 | -0.0359 | 56.8959
13.5 | 1.5179 | 0.02906 | -0.0335 | 52.2333
14 | 1.5402 | 0.03182 | -0.0315 | 48.4035
14.5 | 1.5612 | 0.0348 | -0.0297 | 44.8621
15 | 1.5799 | 0.03805 | -0.028 | 41.5217
17 | 1.6331 | 0.05486 | -0.0241 | 29.7685
17.5 | 1.6453 | 0.05977 | -0.0241 | 27.5272
18 | 1.658 | 0.06479 | -0.0244 | 25.5904
18.5 | 1.6673 | 0.07036 | -0.025 | 23.6967
19 | 1.6754 | 0.07627 | -0.026 | 21.9667
19.5 | 1.6784 | 0.08295 | -0.0275 | 20.2339
20 | 1.6796 | 0.0901 | -0.0295 | 18.6415

## 95. Re 7M Mach 0.50 (1)
BIGFOIL.COM POLAR EXPORT
NACA64(3)-418
NACA64(3)-418 |  |  |  | Cl Max: | 1.431 | at alpha= | 20 | deg
JavaFoil+Calcfoil stall+Eppler ext transition |  |  |  | L/D Max: | 158.665 | at alpha= | 3 | deg
Re: | 7000000 |  |  | Cd Min: | 0.00498 | at alpha= | -2 | deg
Mach: | 0.5 |  |  | Cl=0 at alpha= | -3.3099 | deg
|  |  |  | @ Cl=0.1, Cd= | 0.0051289
|  |  |  | @ Cl=0.4, Cd= | 0.0050794
|  |  |  | @ Cl=0.6, Cd= | 0.0052033
alpha (deg) | Cl | Cd | Cm | Cl/Cd
-20 | -0.961 | 0.15215 | -0.029 | -6.315
-19.5 | -0.93 | 0.14797 | -0.029 | -6.284
-19 | -0.902 | 0.14387 | -0.03 | -6.267
-18.5 | -0.877 | 0.14949 | -0.031 | -5.868
-18 | -0.85 | 0.13963 | -0.032 | -6.088
-17.5 | -0.821 | 0.13314 | -0.033 | -6.166
-17 | -0.791 | 0.12862 | -0.033 | -6.148
-16.5 | -0.761 | 0.1216 | -0.033 | -6.26
-16 | -0.731 | 0.11823 | -0.033 | -6.186
-15.5 | -0.701 | 0.11398 | -0.032 | -6.147
-15 | -0.672 | 0.10872 | -0.032 | -6.183
-14.5 | -0.644 | 0.10946 | -0.033 | -5.883
-14 | -0.617 | 0.09999 | -0.035 | -6.172
-13.5 | -0.587 | 0.09455 | -0.034 | -6.209
-13 | -0.556 | 0.09285 | -0.032 | -5.991
-12.5 | -0.528 | 0.0852 | -0.033 | -6.199
-12 | -0.5 | 0.07872 | -0.035 | -6.352
-11.5 | -0.473 | 0.07462 | -0.037 | -6.336
-11 | -0.512 | 0.02221 | -0.063 | -23.036
-10.5 | -0.479 | 0.02131 | -0.064 | -22.474
-10 | -0.535 | 0.01782 | -0.066 | -30.016
-9.5 | -0.666 | 0.01629 | -0.067 | -40.881
-9 | -0.665 | 0.01468 | -0.069 | -45.32
-8.5 | -0.638 | 0.01326 | -0.07 | -48.139
-8 | -0.597 | 0.01292 | -0.072 | -46.186
-7.5 | -0.547 | 0.01114 | -0.073 | -49.068
-7 | -0.491 | 0.01063 | -0.074 | -46.169
-6.5 | -0.431 | 0.0099 | -0.076 | -43.507
-6 | -0.368 | 0.00928 | -0.077 | -39.621
-5.5 | -0.302 | 0.00876 | -0.079 | -34.473
-5 | -0.235 | 0.00803 | -0.08 | -29.258
-4.5 | -0.167 | 0.00806 | -0.081 | -20.675
-4 | -0.098 | 0.00715 | -0.083 | -13.644
-3.5 | -0.027 | 0.00593 | -0.085 | -4.613
-3 | 0.044 | 0.00537 | -0.086 | 8.188
-2.5 | 0.116 | 0.00506 | -0.087 | 22.859
-2 | 0.187 | 0.00498 | -0.089 | 37.569
-1.5 | 0.259 | 0.005 | -0.09 | 51.717
-1 | 0.33 | 0.00506 | -0.091 | 65.298
-0.5 | 0.402 | 0.00508 | -0.092 | 79.041
0 | 0.478 | 0.0051 | -0.093 | 93.705
0.5 | 0.55 | 0.00512 | -0.094 | 107.25
1 | 0.622 | 0.00524 | -0.095 | 118.608
1.5 | 0.694 | 0.00531 | -0.097 | 130.584
2 | 0.766 | 0.00536 | -0.098 | 142.87
2.5 | 0.837 | 0.00544 | -0.099 | 154.053
3 | 0.903 | 0.00569 | -0.1 | 158.665
3.5 | 0.974 | 0.00693 | -0.101 | 140.547
4 | 1.043 | 0.00748 | -0.102 | 139.52
4.5 | 1.11 | 0.00838 | -0.103 | 132.52
5 | 1.174 | 0.01008 | -0.104 | 116.495
5.5 | 1.207 | 0.01226 | -0.103 | 98.41
6 | 1.258 | 0.01336 | -0.104 | 94.16
6.5 | 1.301 | 0.01584 | -0.104 | 82.157
7 | 1.337 | 0.01686 | -0.105 | 79.277
7.5 | 1.357 | 0.01815 | -0.106 | 74.785
8 | 1.355 | 0.01952 | -0.106 | 69.398
8.5 | 1.308 | 0.02116 | -0.107 | 61.828
9 | 1.094 | 0.02265 | -0.108 | 48.306
9.5 | 0.864 | 0.02506 | -0.108 | 34.494
10 | 0.894 | 0.02684 | -0.109 | 33.327
10.5 | 0.92 | 0.03092 | -0.109 | 29.76
11 | 0.948 | 0.03273 | -0.109 | 28.966
11.5 | 0.975 | 0.03666 | -0.109 | 26.596
12 | 0.997 | 0.04222 | -0.108 | 23.619
12.5 | 0.984 | 0.06224 | -0.101 | 15.814
13 | 0.929 | 0.09862 | -0.07 | 9.422
13.5 | 0.979 | 0.09293 | -0.084 | 10.535
14 | 1.081 | 0.06633 | -0.105 | 16.294
14.5 | 1.115 | 0.06811 | -0.106 | 16.375
15 | 1.133 | 0.07823 | -0.105 | 14.483
15.5 | 1.087 | 0.12191 | -0.085 | 8.919
16 | 1.148 | 0.09635 | -0.097 | 11.914
16.5 | 1.235 | 0.07382 | -0.109 | 16.735
17 | 1.268 | 0.07611 | -0.111 | 16.661
17.5 | 1.292 | 0.08294 | -0.11 | 15.577
18 | 1.307 | 0.09632 | -0.109 | 13.567
18.5 | 1.269 | 0.125 | -0.095 | 10.15
19 | 1.356 | 0.09912 | -0.108 | 13.679
19.5 | 1.4 | 0.09485 | -0.112 | 14.761
20 | 1.431 | 0.09793 | -0.113 | 14.612

## 96. Re 7M Mach 0.50 (2)
BIGFOIL.COM POLAR EXPORT
NACA64(3)-418
NACA64(3)-418 |  |  |  | Cl Max: | 1.4345 | at alpha= | 13 | deg
XFOIL ncrit=9 |  |  |  | L/D Max: | 173.78 | at alpha= | 3.5 | deg
Re: | 7000000 |  |  | Cd Min: | 0.17761 | at alpha= | 18 | deg
Mach: | 0.5 |  |  | Cl=0 at alpha= | -2.9765 | deg
|  |  |  | @ Cl=0.1, Cd= | 0.0050179
|  |  |  | @ Cl=0.4, Cd= | 0.0047584
|  |  |  | @ Cl=0.6, Cd= | 0.0048849
alpha (deg) | Cl | Cd | Cm | Cl/Cd
-16.5 | -0.6014 | 0.11977 | -0.0853 | -5.0213
-16 | -0.621 | 0.10839 | -0.0927 | -5.7293
-15.5 | -0.6421 | 0.09698 | -0.1001 | -6.621
-15 | -0.6644 | 0.08563 | -0.1074 | -7.759
-14.5 | -0.6855 | 0.0747 | -0.1145 | -9.1767
-14 | -0.7114 | 0.06392 | -0.1213 | -11.1295
-13.5 | -0.7385 | 0.0541 | -0.1267 | -13.6506
-13 | -0.7692 | 0.04514 | -0.1303 | -17.0403
-12.5 | -0.7973 | 0.03742 | -0.1317 | -21.3068
-12 | -0.82 | 0.03097 | -0.1308 | -26.4772
-11.5 | -0.8302 | 0.02593 | -0.1281 | -32.017
-11 | -0.8299 | 0.02197 | -0.124 | -37.7742
-10.5 | -0.8193 | 0.01879 | -0.1192 | -43.603
-10 | -0.7977 | 0.01633 | -0.1143 | -48.8487
-9.5 | -0.7708 | 0.01425 | -0.1092 | -54.0912
-9 | -0.7384 | 0.01262 | -0.1041 | -58.5103
-8.5 | -0.7139 | 0.01121 | -0.0974 | -63.6842
-8 | -0.6762 | 0.01031 | -0.092 | -65.5868
-7.5 | -0.6178 | 0.00968 | -0.089 | -63.8223
-7 | -0.5545 | 0.00917 | -0.087 | -60.4689
-6.5 | -0.4883 | 0.0087 | -0.0856 | -56.1264
-6 | -0.4207 | 0.00832 | -0.0846 | -50.5649
-5.5 | -0.3514 | 0.00796 | -0.0841 | -44.1457
-5 | -0.2822 | 0.00764 | -0.0839 | -36.9372
-4.5 | -0.2122 | 0.00728 | -0.084 | -29.1484
-3.5 | -0.0728 | 0.00647 | -0.0849 | -11.2519
-3 | -0.0033 | 0.00595 | -0.0857 | -0.55462
-2.5 | 0.0668 | 0.00526 | -0.087 | 12.6996
-2 | 0.1381 | 0.00474 | -0.0883 | 29.135
-1.5 | 0.2104 | 0.00474 | -0.0893 | 44.3882
-1 | 0.2832 | 0.00473 | -0.0905 | 59.8732
-0.5 | 0.3558 | 0.00474 | -0.0916 | 75.0633
0 | 0.4279 | 0.00477 | -0.0926 | 89.7065
0.5 | 0.5001 | 0.00483 | -0.0936 | 103.5404
1 | 0.573 | 0.00487 | -0.0947 | 117.6591
1.5 | 0.6455 | 0.00491 | -0.0957 | 131.4664
2 | 0.7171 | 0.00502 | -0.0964 | 142.8486
3 | 0.8617 | 0.00522 | -0.0977 | 165.0766
3.5 | 0.9332 | 0.00537 | -0.0979 | 173.7803
4 | 0.9907 | 0.00611 | -0.0958 | 162.144
4.5 | 1.0331 | 0.00735 | -0.0912 | 140.5578
5 | 1.0746 | 0.00842 | -0.0863 | 127.6247
5.5 | 1.1024 | 0.00938 | -0.0789 | 117.5267
6 | 1.1162 | 0.01069 | -0.0695 | 104.4153
6.5 | 1.1367 | 0.0122 | -0.0623 | 93.1721
7 | 1.1603 | 0.01403 | -0.0562 | 82.7014
7.5 | 1.1848 | 0.01616 | -0.0509 | 73.3168
8 | 1.2155 | 0.01829 | -0.0467 | 66.4571
8.5 | 1.2466 | 0.02059 | -0.0427 | 60.544
9 | 1.276 | 0.02317 | -0.0389 | 55.0712
9.5 | 1.3035 | 0.02603 | -0.0353 | 50.0768
10 | 1.3297 | 0.02916 | -0.0319 | 45.6001
10.5 | 1.357 | 0.03246 | -0.0287 | 41.8053
11 | 1.3793 | 0.03632 | -0.0258 | 37.9763
11.5 | 1.4029 | 0.04031 | -0.0231 | 34.8028
12 | 1.422 | 0.0449 | -0.0207 | 31.6704
12.5 | 1.4323 | 0.05045 | -0.0187 | 28.3905
13 | 1.4345 | 0.05703 | -0.0173 | 25.1534
13.5 | 1.4266 | 0.06497 | -0.017 | 21.9578
14 | 1.4102 | 0.07421 | -0.018 | 19.0028
14.5 | 1.3869 | 0.08482 | -0.0206 | 16.3511
15 | 1.3623 | 0.09638 | -0.0248 | 14.1347
15.5 | 1.3359 | 0.10892 | -0.0305 | 12.265
16 | 1.3088 | 0.12227 | -0.0378 | 10.7042
16.5 | 1.2844 | 0.1359 | -0.0462 | 9.4511
17 | 1.2623 | 0.14964 | -0.0553 | 8.4356
17.5 | 1.2433 | 0.1634 | -0.0649 | 7.6089
18 | 1.2231 | 0.17761 | -0.0751 | 6.8864

## 97. Re 8M Mach 0.00 (1)
BIGFOIL.COM POLAR EXPORT
NACA64(3)-418
NACA64(3)-418 |  |  |  | Cl Max: | 1.604 | at alpha= | 14 | deg
JavaFoil+Calcfoil stall+Eppler ext transition |  |  |  | L/D Max: | 149.606 | at alpha= | 2.5 | deg
Re: | 8000000 |  |  | Cd Min: | 0.00457 | at alpha= | -2 | deg
Mach: | 0 |  |  | Cl=0 at alpha= | -3.3064 | deg
|  |  |  | @ Cl=0.1, Cd= | 0.00473
|  |  |  | @ Cl=0.4, Cd= | 0.0046858
|  |  |  | @ Cl=0.6, Cd= | 0.0047695
alpha (deg) | Cl | Cd | Cm | Cl/Cd
-20 | -1.105 | 0.058 | -0.036 | -19.049
-19.5 | -1.122 | 0.05214 | -0.037 | -21.523
-19 | -1.134 | 0.04825 | -0.038 | -23.511
-18.5 | -1.147 | 0.04308 | -0.039 | -26.626
-18 | -1.158 | 0.03799 | -0.04 | -30.471
-17.5 | -1.163 | 0.03448 | -0.042 | -33.72
-17 | -1.161 | 0.03101 | -0.043 | -37.44
-16.5 | -1.152 | 0.02836 | -0.044 | -40.6
-16 | -1.139 | 0.02596 | -0.045 | -43.893
-15.5 | -1.124 | 0.02396 | -0.046 | -46.9
-15 | -1.106 | 0.02185 | -0.047 | -50.602
-14.5 | -1.084 | 0.02011 | -0.049 | -53.912
-14 | -1.06 | 0.01863 | -0.05 | -56.884
-13.5 | -1.032 | 0.01729 | -0.051 | -59.665
-13 | -1.001 | 0.01638 | -0.052 | -61.103
-12.5 | -0.967 | 0.01492 | -0.053 | -64.814
-12 | -0.931 | 0.01393 | -0.054 | -66.81
-11.5 | -0.892 | 0.01299 | -0.055 | -68.657
-11 | -0.85 | 0.01227 | -0.056 | -69.234
-10.5 | -0.805 | 0.01158 | -0.058 | -69.569
-10 | -0.759 | 0.0114 | -0.059 | -66.601
-9.5 | -0.711 | 0.01024 | -0.06 | -69.396
-9 | -0.66 | 0.00974 | -0.061 | -67.746
-8.5 | -0.608 | 0.00909 | -0.062 | -66.898
-8 | -0.554 | 0.0087 | -0.063 | -63.739
-7.5 | -0.499 | 0.00852 | -0.065 | -58.633
-7 | -0.443 | 0.00808 | -0.066 | -54.833
-6.5 | -0.385 | 0.00771 | -0.067 | -50.005
-6 | -0.327 | 0.00741 | -0.068 | -44.09
-5.5 | -0.268 | 0.00743 | -0.069 | -36.036
-5 | -0.208 | 0.00703 | -0.07 | -29.535
-4.5 | -0.147 | 0.00668 | -0.072 | -21.994
-4 | -0.085 | 0.00569 | -0.073 | -15.028
-3.5 | -0.024 | 0.00513 | -0.074 | -4.632
-3 | 0.038 | 0.00497 | -0.075 | 7.675
-2.5 | 0.1 | 0.00473 | -0.076 | 21.203
-2 | 0.162 | 0.00457 | -0.077 | 35.471
-1.5 | 0.224 | 0.00464 | -0.078 | 48.349
-1 | 0.286 | 0.0048 | -0.079 | 59.637
-0.5 | 0.348 | 0.00467 | -0.08 | 74.591
0 | 0.414 | 0.00469 | -0.081 | 88.197
0.5 | 0.476 | 0.00472 | -0.082 | 100.892
1 | 0.538 | 0.00474 | -0.083 | 113.573
1.5 | 0.601 | 0.00477 | -0.084 | 125.825
2 | 0.663 | 0.00484 | -0.085 | 136.934
2.5 | 0.725 | 0.00485 | -0.086 | 149.606
3 | 0.784 | 0.00545 | -0.087 | 143.793
3.5 | 0.845 | 0.00601 | -0.088 | 140.75
4 | 0.906 | 0.00644 | -0.089 | 140.785
4.5 | 0.966 | 0.00696 | -0.089 | 138.725
5 | 1.025 | 0.00756 | -0.09 | 135.506
5.5 | 1.082 | 0.00824 | -0.091 | 131.339
6 | 1.138 | 0.00975 | -0.092 | 116.71
6.5 | 1.192 | 0.01017 | -0.093 | 117.167
7 | 1.245 | 0.01122 | -0.094 | 110.945
7.5 | 1.295 | 0.01171 | -0.095 | 110.59
8 | 1.322 | 0.01275 | -0.094 | 103.682
8.5 | 1.361 | 0.01367 | -0.095 | 99.497
9 | 1.401 | 0.01432 | -0.095 | 97.82
9.5 | 1.438 | 0.015 | -0.096 | 95.856
10 | 1.472 | 0.01549 | -0.097 | 95.023
10.5 | 1.502 | 0.01631 | -0.097 | 92.105
11 | 1.529 | 0.01709 | -0.098 | 89.466
11.5 | 1.552 | 0.01789 | -0.099 | 86.724
12 | 1.571 | 0.01884 | -0.099 | 83.387
12.5 | 1.585 | 0.02017 | -0.1 | 78.573
13 | 1.595 | 0.02131 | -0.1 | 74.855
13.5 | 1.602 | 0.0224 | -0.101 | 71.51
14 | 1.604 | 0.02389 | -0.101 | 67.169
14.5 | 1.604 | 0.02499 | -0.102 | 64.176
15 | 1.599 | 0.02687 | -0.102 | 59.501
15.5 | 1.59 | 0.02847 | -0.102 | 55.852
16 | 1.579 | 0.03029 | -0.103 | 52.115
16.5 | 1.564 | 0.03225 | -0.103 | 48.489
17 | 1.546 | 0.03461 | -0.103 | 44.674
17.5 | 1.527 | 0.03627 | -0.104 | 42.113
18 | 1.503 | 0.03923 | -0.104 | 38.316
18.5 | 1.478 | 0.04211 | -0.104 | 35.109
19 | 1.451 | 0.04498 | -0.104 | 32.271

## 98. Re 8M Mach 0.00 (2)
BIGFOIL.COM POLAR EXPORT
NACA64(3)-418
NACA64(3)-418 |  |  |  | Cl Max: | 1.6245 | at alpha= | 15.5 | deg
XFOIL ncrit=9 |  |  |  | L/D Max: | 154.325 | at alpha= | 3.5 | deg
Re: | 8000000 |  |  | Cd Min: | 0.03897 | at alpha= | -20 | deg
Mach: | 0 |  |  | Cl=0 at alpha= | -3.0596 | deg
|  |  |  | @ Cl=0.1, Cd= | 0.0046166
|  |  |  | @ Cl=0.4, Cd= | 0.0043916
|  |  |  | @ Cl=0.6, Cd= | 0.0045764
alpha (deg) | Cl | Cd | Cm | Cl/Cd
-20 | -1.5218 | 0.03897 | -0.0686 | -39.0506
-19.5 | -1.5074 | 0.03547 | -0.0689 | -42.4979
-19 | -1.4939 | 0.03199 | -0.0691 | -46.699
-18.5 | -1.4765 | 0.02903 | -0.069 | -50.8612
-18 | -1.4558 | 0.02642 | -0.0688 | -55.1022
-17.5 | -1.4317 | 0.02414 | -0.0684 | -59.3082
-17 | -1.3934 | 0.02207 | -0.07 | -63.1355
-16.5 | -1.2852 | 0.02022 | -0.0844 | -63.5608
-16 | -1.2103 | 0.01871 | -0.0922 | -64.6873
-15.5 | -1.1913 | 0.01717 | -0.0893 | -69.3826
-15 | -1.1691 | 0.01577 | -0.0866 | -74.1344
-14.5 | -1.1423 | 0.01462 | -0.0841 | -78.1327
-14 | -1.1148 | 0.01358 | -0.0814 | -82.0913
-13.5 | -1.0877 | 0.0127 | -0.0782 | -85.6457
-13 | -1.0719 | 0.01195 | -0.0726 | -89.6987
-12.5 | -1.032 | 0.01142 | -0.0707 | -90.3678
-12 | -0.989 | 0.01088 | -0.0693 | -90.9007
-11.5 | -0.9427 | 0.0104 | -0.0683 | -90.6442
-11 | -0.8935 | 0.00998 | -0.0677 | -89.5291
-10.5 | -0.8419 | 0.00962 | -0.0675 | -87.5156
-10 | -0.7895 | 0.00928 | -0.0674 | -85.0754
-9.5 | -0.7366 | 0.0089 | -0.0673 | -82.764
-9 | -0.6821 | 0.00858 | -0.0675 | -79.4988
-8.5 | -0.6269 | 0.00832 | -0.0678 | -75.3486
-8 | -0.5712 | 0.00801 | -0.0681 | -71.3109
-7.5 | -0.5147 | 0.00778 | -0.0686 | -66.1568
-7 | -0.458 | 0.00753 | -0.0691 | -60.8234
-6.5 | -0.4007 | 0.00729 | -0.0697 | -54.9657
-6 | -0.3432 | 0.00708 | -0.0703 | -48.4746
-5.5 | -0.2851 | 0.00684 | -0.071 | -41.6813
-5 | -0.2272 | 0.00661 | -0.0717 | -34.3722
-4.5 | -0.1687 | 0.00634 | -0.0725 | -26.6088
-4 | -0.1104 | 0.00607 | -0.0733 | -18.1878
-3.5 | -0.0517 | 0.00574 | -0.0743 | -9.007
-3 | 0.007 | 0.00535 | -0.0753 | 1.3084
-2.5 | 0.0657 | 0.0049 | -0.0763 | 13.4082
-2 | 0.125 | 0.00441 | -0.0775 | 28.3447
-1.5 | 0.1848 | 0.00438 | -0.0785 | 42.1918
-1 | 0.2451 | 0.00436 | -0.0795 | 56.2156
-0.5 | 0.305 | 0.00438 | -0.0804 | 69.6347
0 | 0.365 | 0.00438 | -0.0814 | 83.3333
0.5 | 0.4252 | 0.0044 | -0.0824 | 96.6364
2 | 0.6036 | 0.00458 | -0.085 | 131.7904
2.5 | 0.6624 | 0.00469 | -0.0857 | 141.2367
3 | 0.7215 | 0.00477 | -0.0866 | 151.2579
3.5 | 0.7778 | 0.00504 | -0.0869 | 154.3254
4 | 0.8247 | 0.00597 | -0.0858 | 138.1407
4.5 | 0.8749 | 0.00662 | -0.0851 | 132.1601
5 | 0.9257 | 0.0072 | -0.0846 | 128.5694
5.5 | 0.973 | 0.00794 | -0.0835 | 122.5441
6 | 1.022 | 0.00853 | -0.0827 | 119.8124
6.5 | 1.0709 | 0.00905 | -0.0819 | 118.3315
7 | 1.1189 | 0.00957 | -0.0809 | 116.9175
7.5 | 1.1657 | 0.01008 | -0.0797 | 115.6448
8 | 1.2118 | 0.01056 | -0.0784 | 114.7538
8.5 | 1.2561 | 0.01103 | -0.0768 | 113.8803
9 | 1.2944 | 0.01149 | -0.074 | 112.6545
9.5 | 1.3242 | 0.01205 | -0.0697 | 109.8921
10 | 1.3553 | 0.01267 | -0.066 | 106.9692
10.5 | 1.3849 | 0.01345 | -0.0624 | 102.9665
11 | 1.4128 | 0.0144 | -0.0588 | 98.1111
11.5 | 1.4409 | 0.01547 | -0.0556 | 93.1416
12 | 1.4662 | 0.01678 | -0.0524 | 87.3778
12.5 | 1.4931 | 0.01814 | -0.0496 | 82.3098
13 | 1.5179 | 0.01973 | -0.0469 | 76.9336
13.5 | 1.5403 | 0.02157 | -0.0443 | 71.4094
14 | 1.5623 | 0.02357 | -0.0419 | 66.2834
14.5 | 1.5858 | 0.02555 | -0.0399 | 62.0665
15 | 1.6068 | 0.02779 | -0.038 | 57.8194
15.5 | 1.6245 | 0.0303 | -0.0359 | 53.6139

## 99. Re 8M Mach 0.10 (1)
BIGFOIL.COM POLAR EXPORT
NACA64(3)-418
NACA64(3)-418 |  |  |  | Cl Max: | 1.59 | at alpha= | 13.5 | deg
JavaFoil+Calcfoil stall+Eppler ext transition |  |  |  | L/D Max: | 149.11 | at alpha= | 2.5 | deg
Re: | 8000000 |  |  | Cd Min: | 0.00461 | at alpha= | -1.5 | deg
Mach: | 0.1 |  |  | Cl=0 at alpha= | -3.3064 | deg
|  |  |  | @ Cl=0.1, Cd= | 0.0047638
|  |  |  | @ Cl=0.4, Cd= | 0.0046673
|  |  |  | @ Cl=0.6, Cd= | 0.0048062
alpha (deg) | Cl | Cd | Cm | Cl/Cd
-20 | -1.06 | 0.06384 | -0.035 | -16.598
-19.5 | -1.082 | 0.05685 | -0.037 | -19.025
-19 | -1.099 | 0.05201 | -0.038 | -21.134
-18.5 | -1.116 | 0.04577 | -0.039 | -24.388
-18 | -1.13 | 0.04086 | -0.04 | -27.647
-17.5 | -1.14 | 0.03611 | -0.042 | -31.575
-17 | -1.142 | 0.03227 | -0.043 | -35.389
-16.5 | -1.136 | 0.02939 | -0.044 | -38.642
-16 | -1.126 | 0.02696 | -0.045 | -41.757
-15.5 | -1.113 | 0.02456 | -0.046 | -45.323
-15 | -1.097 | 0.02252 | -0.048 | -48.693
-14.5 | -1.077 | 0.02067 | -0.049 | -52.117
-14 | -1.054 | 0.01903 | -0.05 | -55.403
-13.5 | -1.028 | 0.01765 | -0.051 | -58.248
-13 | -0.999 | 0.01673 | -0.052 | -59.689
-12.5 | -0.966 | 0.01516 | -0.053 | -63.712
-12 | -0.93 | 0.01417 | -0.054 | -65.677
-11.5 | -0.892 | 0.01315 | -0.056 | -67.83
-11 | -0.851 | 0.01246 | -0.057 | -68.25
-10.5 | -0.807 | 0.01175 | -0.058 | -68.67
-10 | -0.761 | 0.011 | -0.059 | -69.146
-9.5 | -0.712 | 0.01037 | -0.06 | -68.678
-9 | -0.662 | 0.00984 | -0.061 | -67.306
-8.5 | -0.61 | 0.00918 | -0.062 | -66.519
-8 | -0.556 | 0.00879 | -0.064 | -63.29
-7.5 | -0.501 | 0.00856 | -0.065 | -58.566
-7 | -0.445 | 0.00815 | -0.066 | -54.566
-6.5 | -0.387 | 0.00777 | -0.067 | -49.798
-6 | -0.328 | 0.00745 | -0.068 | -44.046
-5.5 | -0.269 | 0.00745 | -0.069 | -36.099
-5 | -0.209 | 0.00709 | -0.071 | -29.438
-4.5 | -0.148 | 0.00672 | -0.072 | -21.971
-4 | -0.086 | 0.00569 | -0.073 | -15.084
-3.5 | -0.024 | 0.00517 | -0.074 | -4.62
-3 | 0.038 | 0.005 | -0.075 | 7.666
-2.5 | 0.101 | 0.00476 | -0.076 | 21.179
-2 | 0.163 | 0.00463 | -0.077 | 35.241
-1.5 | 0.225 | 0.00461 | -0.078 | 48.914
-1 | 0.288 | 0.00482 | -0.079 | 59.627
-0.5 | 0.35 | 0.00469 | -0.08 | 74.589
0 | 0.416 | 0.00466 | -0.081 | 89.245
0.5 | 0.478 | 0.00471 | -0.082 | 101.634
1 | 0.541 | 0.00475 | -0.083 | 113.851
1.5 | 0.604 | 0.00481 | -0.084 | 125.631
2 | 0.666 | 0.00481 | -0.085 | 138.408
2.5 | 0.729 | 0.00489 | -0.086 | 149.11
3 | 0.788 | 0.00548 | -0.087 | 143.76
3.5 | 0.85 | 0.00609 | -0.088 | 139.565
4 | 0.911 | 0.00648 | -0.089 | 140.587
4.5 | 0.971 | 0.00703 | -0.09 | 138.19
5 | 1.03 | 0.00757 | -0.091 | 135.997
5.5 | 1.087 | 0.00832 | -0.092 | 130.622
6 | 1.143 | 0.00982 | -0.093 | 116.35
6.5 | 1.197 | 0.01024 | -0.094 | 116.942
7 | 1.25 | 0.01129 | -0.095 | 110.762
7.5 | 1.3 | 0.01182 | -0.095 | 110.007
8 | 1.323 | 0.01297 | -0.094 | 101.992
8.5 | 1.365 | 0.0138 | -0.095 | 98.89
9 | 1.404 | 0.0145 | -0.096 | 96.834
9.5 | 1.44 | 0.0152 | -0.096 | 94.743
10 | 1.473 | 0.01569 | -0.097 | 93.914
10.5 | 1.503 | 0.01654 | -0.098 | 90.83
11 | 1.528 | 0.01736 | -0.099 | 88.02
11.5 | 1.55 | 0.01819 | -0.099 | 85.195
12 | 1.566 | 0.0192 | -0.1 | 81.572
12.5 | 1.578 | 0.02058 | -0.1 | 76.67
13 | 1.586 | 0.02173 | -0.101 | 72.966
13.5 | 1.59 | 0.02292 | -0.101 | 69.345
14 | 1.589 | 0.0244 | -0.102 | 65.119
14.5 | 1.585 | 0.02575 | -0.102 | 61.562
15 | 1.576 | 0.02748 | -0.102 | 57.35
15.5 | 1.564 | 0.02935 | -0.103 | 53.299
16 | 1.548 | 0.03124 | -0.103 | 49.561
16.5 | 1.53 | 0.03336 | -0.103 | 45.858
17 | 1.507 | 0.03573 | -0.104 | 42.183
17.5 | 1.484 | 0.0375 | -0.104 | 39.564
18 | 1.455 | 0.04073 | -0.104 | 35.73
18.5 | 1.426 | 0.04378 | -0.104 | 32.565

## 100. Re 8M Mach 0.10 (2)
BIGFOIL.COM POLAR EXPORT
NACA64(3)-418
NACA64(3)-418 |  |  |  | Cl Max: | 1.7465 | at alpha= | 20 | deg
XFOIL ncrit=9 |  |  |  | L/D Max: | 155.317 | at alpha= | 3.5 | deg
Re: | 8000000 |  |  | Cd Min: | 0.06698 | at alpha= | 20 | deg
Mach: | 0.1 |  |  | Cl=0 at alpha= | -3.0568 | deg
|  |  |  | @ Cl=0.1, Cd= | 0.0046296
|  |  |  | @ Cl=0.4, Cd= | 0.0043963
|  |  |  | @ Cl=0.6, Cd= | 0.0045827
alpha (deg) | Cl | Cd | Cm | Cl/Cd
-20 | -1.5109 | 0.0421 | -0.0705 | -35.8884
-19.5 | -1.498 | 0.03825 | -0.071 | -39.1634
-19 | -1.4877 | 0.03433 | -0.0713 | -43.3353
-18.5 | -1.4725 | 0.03097 | -0.0714 | -47.546
-18 | -1.4537 | 0.02809 | -0.0711 | -51.7515
-17.5 | -1.4313 | 0.02557 | -0.0707 | -55.9758
-17 | -1.4014 | 0.02327 | -0.0709 | -60.2235
-16.5 | -1.2945 | 0.02119 | -0.0851 | -61.0901
-16 | -1.2093 | 0.01945 | -0.0949 | -62.1748
-15.5 | -1.1883 | 0.01799 | -0.0921 | -66.0534
-15 | -1.1677 | 0.01642 | -0.0893 | -71.1145
-14.5 | -1.141 | 0.01517 | -0.0868 | -75.2142
-14 | -1.1137 | 0.01403 | -0.0841 | -79.3799
-13.5 | -1.0855 | 0.01307 | -0.0811 | -83.0528
-13 | -1.0615 | 0.01221 | -0.077 | -86.9369
-12.5 | -1.036 | 0.01159 | -0.0726 | -89.3874
-12 | -0.9932 | 0.01107 | -0.071 | -89.72
-11.5 | -0.9479 | 0.01054 | -0.0697 | -89.9336
-11 | -0.8991 | 0.01009 | -0.0689 | -89.108
-10.5 | -0.8475 | 0.00971 | -0.0685 | -87.2812
-10 | -0.7946 | 0.00938 | -0.0683 | -84.7122
-9.5 | -0.7416 | 0.00898 | -0.0681 | -82.5835
-9 | -0.687 | 0.00864 | -0.0682 | -79.5139
-8.5 | -0.6313 | 0.00838 | -0.0684 | -75.3341
-8 | -0.5753 | 0.00806 | -0.0687 | -71.3772
-7.5 | -0.5184 | 0.00782 | -0.0691 | -66.2916
-7 | -0.4614 | 0.00756 | -0.0696 | -61.0317
-6.5 | -0.4036 | 0.00732 | -0.0701 | -55.1366
-6 | -0.3457 | 0.00711 | -0.0707 | -48.6217
-5.5 | -0.2872 | 0.00687 | -0.0714 | -41.8049
-5 | -0.2289 | 0.00664 | -0.0721 | -34.4729
-4.5 | -0.17 | 0.00637 | -0.0729 | -26.6876
-4 | -0.1114 | 0.00609 | -0.0737 | -18.2923
-3.5 | -0.0523 | 0.00576 | -0.0746 | -9.0799
-3 | 0.0067 | 0.00537 | -0.0756 | 1.2477
-2.5 | 0.0659 | 0.00491 | -0.0767 | 13.4216
-2 | 0.1255 | 0.00442 | -0.0779 | 28.3937
-1.5 | 0.1857 | 0.00439 | -0.0789 | 42.3007
-1 | 0.2464 | 0.00436 | -0.0799 | 56.5138
-0.5 | 0.3067 | 0.00439 | -0.0808 | 69.8633
0 | 0.3671 | 0.00438 | -0.0818 | 83.8128
0.5 | 0.4276 | 0.00441 | -0.0827 | 96.9615
1 | 0.4874 | 0.00447 | -0.0836 | 109.038
1.5 | 0.5475 | 0.00453 | -0.0845 | 120.8609
2 | 0.6073 | 0.00459 | -0.0854 | 132.3094
2.5 | 0.6665 | 0.0047 | -0.0861 | 141.8085
3 | 0.7261 | 0.00478 | -0.087 | 151.9038
3.5 | 0.7828 | 0.00504 | -0.0873 | 155.3175
4 | 0.8298 | 0.00598 | -0.0861 | 138.7625
4.5 | 0.8801 | 0.00665 | -0.0854 | 132.3459
5 | 0.931 | 0.00724 | -0.0848 | 128.5912
5.5 | 0.9783 | 0.008 | -0.0836 | 122.2875
6 | 1.0274 | 0.00858 | -0.0828 | 119.7436
6.5 | 1.0761 | 0.00912 | -0.0818 | 117.9934
7 | 1.124 | 0.00965 | -0.0806 | 116.4767
7.5 | 1.1707 | 0.01017 | -0.0793 | 115.1131
8 | 1.2164 | 0.01066 | -0.0778 | 114.1088
8.5 | 1.26 | 0.01114 | -0.076 | 113.1059
9 | 1.2939 | 0.01161 | -0.0722 | 111.447
9.5 | 1.3241 | 0.01222 | -0.0679 | 108.3552
10 | 1.3551 | 0.01291 | -0.0642 | 104.9651
10.5 | 1.3848 | 0.01374 | -0.0606 | 100.786
11 | 1.4119 | 0.0148 | -0.057 | 95.3986
11.5 | 1.4405 | 0.01594 | -0.0538 | 90.3701
12 | 1.4652 | 0.01737 | -0.0505 | 84.3523
12.5 | 1.4924 | 0.01881 | -0.0479 | 79.3408
13 | 1.5171 | 0.0205 | -0.0452 | 74.0049
13.5 | 1.5385 | 0.02251 | -0.0425 | 68.3474
14 | 1.5611 | 0.02457 | -0.0402 | 63.5368
14.5 | 1.5842 | 0.02671 | -0.0382 | 59.3111
15 | 1.6052 | 0.02906 | -0.0363 | 55.2374
15.5 | 1.6229 | 0.03171 | -0.0343 | 51.1794
17.5 | 1.6839 | 0.04521 | -0.0297 | 37.2462
18 | 1.6996 | 0.04898 | -0.0294 | 34.6999
18.5 | 1.7138 | 0.053 | -0.0292 | 32.3358
19 | 1.727 | 0.05727 | -0.0294 | 30.1554
19.5 | 1.7376 | 0.06198 | -0.0297 | 28.0348
20 | 1.7465 | 0.06698 | -0.0304 | 26.0749

## 101. Re 8M Mach 0.25 (1)
BIGFOIL.COM POLAR EXPORT
NACA64(3)-418
NACA64(3)-418 |  |  |  | Cl Max: | 1.521 | at alpha= | 12 | deg
JavaFoil+Calcfoil stall+Eppler ext transition |  |  |  | L/D Max: | 151.274 | at alpha= | 2.5 | deg
Re: | 8000000 |  |  | Cd Min: | 0.00463 | at alpha= | -2 | deg
Mach: | 0.25 |  |  | Cl=0 at alpha= | -3.3047 | deg
|  |  |  | @ Cl=0.1, Cd= | 0.0049252
|  |  |  | @ Cl=0.4, Cd= | 0.00468
|  |  |  | @ Cl=0.6, Cd= | 0.0048213
alpha (deg) | Cl | Cd | Cm | Cl/Cd
-20 | -0.667 | 0.14084 | -0.028 | -4.735
-19.5 | -0.716 | 0.13401 | -0.028 | -5.346
-19 | -0.766 | 0.12237 | -0.03 | -6.261
-18.5 | -0.831 | 0.09241 | -0.035 | -8.991
-18 | -0.89 | 0.07128 | -0.038 | -12.483
-17.5 | -0.939 | 0.05742 | -0.04 | -16.349
-17 | -0.972 | 0.04783 | -0.042 | -20.324
-16.5 | -0.996 | 0.03943 | -0.044 | -25.251
-16 | -1.007 | 0.03545 | -0.045 | -28.413
-15.5 | -1.018 | 0.03028 | -0.047 | -33.607
-15 | -1.02 | 0.02687 | -0.048 | -37.976
-14.5 | -1.017 | 0.02413 | -0.049 | -42.147
-14 | -1.008 | 0.02195 | -0.051 | -45.909
-13.5 | -0.993 | 0.02005 | -0.052 | -49.538
-13 | -0.974 | 0.01875 | -0.053 | -51.965
-12.5 | -0.95 | 0.01684 | -0.054 | -56.418
-12 | -0.922 | 0.01561 | -0.056 | -59.028
-11.5 | -0.889 | 0.0144 | -0.057 | -61.728
-11 | -0.852 | 0.01353 | -0.058 | -62.959
-10.5 | -0.812 | 0.01259 | -0.059 | -64.483
-10 | -0.768 | 0.01181 | -0.06 | -65.063
-9.5 | -0.722 | 0.01102 | -0.062 | -65.491
-9 | -0.672 | 0.01038 | -0.063 | -64.769
-8.5 | -0.621 | 0.01038 | -0.064 | -59.823
-8 | -0.567 | 0.0092 | -0.065 | -61.665
-7.5 | -0.512 | 0.00896 | -0.066 | -57.108
-7 | -0.454 | 0.00846 | -0.068 | -53.719
-6.5 | -0.396 | 0.00802 | -0.069 | -49.336
-6 | -0.336 | 0.00769 | -0.07 | -43.699
-5.5 | -0.275 | 0.00787 | -0.071 | -34.968
-5 | -0.214 | 0.00738 | -0.072 | -28.938
-4.5 | -0.151 | 0.00699 | -0.074 | -21.63
-4 | -0.088 | 0.00582 | -0.075 | -15.15
-3.5 | -0.025 | 0.00526 | -0.076 | -4.665
-3 | 0.039 | 0.00503 | -0.077 | 7.826
-2.5 | 0.103 | 0.00492 | -0.078 | 21.044
-2 | 0.168 | 0.00463 | -0.079 | 36.181
-1.5 | 0.232 | 0.00468 | -0.08 | 49.506
-1 | 0.296 | 0.00489 | -0.081 | 60.46
-0.5 | 0.36 | 0.00468 | -0.082 | 76.8
0 | 0.427 | 0.00468 | -0.083 | 91.279
0.5 | 0.492 | 0.00473 | -0.084 | 103.884
1 | 0.556 | 0.00478 | -0.085 | 116.274
1.5 | 0.62 | 0.00484 | -0.086 | 128.202
2 | 0.685 | 0.00489 | -0.087 | 139.994
2.5 | 0.749 | 0.00495 | -0.088 | 151.274
3 | 0.809 | 0.00586 | -0.089 | 138.116
3.5 | 0.873 | 0.00622 | -0.09 | 140.37
4 | 0.935 | 0.00665 | -0.091 | 140.584
4.5 | 0.997 | 0.00729 | -0.092 | 136.829
5 | 1.057 | 0.00829 | -0.093 | 127.442
5.5 | 1.115 | 0.0095 | -0.094 | 117.329
6 | 1.172 | 0.00967 | -0.095 | 121.147
6.5 | 1.226 | 0.01085 | -0.096 | 113.076
7 | 1.279 | 0.01181 | -0.097 | 108.28
7.5 | 1.301 | 0.01324 | -0.096 | 98.241
8 | 1.344 | 0.0138 | -0.097 | 97.384
8.5 | 1.384 | 0.01472 | -0.097 | 94.03
9 | 1.42 | 0.01546 | -0.098 | 91.851
9.5 | 1.45 | 0.01609 | -0.099 | 90.15
10 | 1.477 | 0.01694 | -0.1 | 87.145
10.5 | 1.497 | 0.01788 | -0.1 | 83.715
11 | 1.511 | 0.01887 | -0.101 | 80.119
11.5 | 1.519 | 0.02015 | -0.101 | 75.39
12 | 1.521 | 0.02144 | -0.102 | 70.929
12.5 | 1.515 | 0.02282 | -0.102 | 66.405
13 | 1.503 | 0.02436 | -0.103 | 61.697
13.5 | 1.484 | 0.02615 | -0.103 | 56.761
14 | 1.459 | 0.02782 | -0.104 | 52.425
14.5 | 1.426 | 0.03002 | -0.104 | 47.497
15 | 1.387 | 0.03217 | -0.104 | 43.108
15.5 | 1.341 | 0.03461 | -0.104 | 38.762
16 | 1.29 | 0.03719 | -0.105 | 34.695
16.5 | 1.233 | 0.0404 | -0.105 | 30.522
17 | 1.171 | 0.04387 | -0.105 | 26.691

## 102. Re 8M Mach 0.25 (2)
BIGFOIL.COM POLAR EXPORT
NACA64(3)-418
NACA64(3)-418 |  |  |  | Cl Max: | 1.7038 | at alpha= | 20 | deg
XFOIL ncrit=9 |  |  |  | L/D Max: | 160.178 | at alpha= | 3.5 | deg
Re: | 8000000 |  |  | Cd Min: | 0.08695 | at alpha= | 20 | deg
Mach: | 0.25 |  |  | Cl=0 at alpha= | -3.0449 | deg
|  |  |  | @ Cl=0.1, Cd= | 0.0047001
|  |  |  | @ Cl=0.4, Cd= | 0.004437
|  |  |  | @ Cl=0.6, Cd= | 0.0046086
alpha (deg) | Cl | Cd | Cm | Cl/Cd
-20 | -1.4371 | 0.06157 | -0.0775 | -23.3409
-19.5 | -1.4407 | 0.05501 | -0.0795 | -26.1898
-19 | -1.4383 | 0.04936 | -0.0809 | -29.139
-18.5 | -1.431 | 0.04433 | -0.0817 | -32.2806
-18 | -1.4186 | 0.03992 | -0.0822 | -35.5361
-16 | -1.1968 | 0.02439 | -0.109 | -49.0693
-15.5 | -1.1794 | 0.02256 | -0.1056 | -52.2784
-15 | -1.1559 | 0.02066 | -0.1031 | -55.9487
-14.5 | -1.1305 | 0.01887 | -0.1006 | -59.9099
-14 | -1.1068 | 0.01707 | -0.0977 | -64.8389
-13.5 | -1.0795 | 0.01556 | -0.0947 | -69.3766
-13 | -1.0495 | 0.01429 | -0.0917 | -73.443
-12.5 | -1.0195 | 0.01315 | -0.0883 | -77.5285
-12 | -0.9912 | 0.01218 | -0.0843 | -81.3793
-11.5 | -0.9681 | 0.01147 | -0.0788 | -84.4028
-11 | -0.9253 | 0.01082 | -0.0763 | -85.5176
-10.5 | -0.8762 | 0.01028 | -0.0747 | -85.2335
-10 | -0.8233 | 0.00983 | -0.0737 | -83.7538
-9.5 | -0.7684 | 0.00946 | -0.0729 | -81.2262
-9 | -0.713 | 0.00902 | -0.0724 | -79.0466
-8.5 | -0.6559 | 0.00867 | -0.0721 | -75.6517
-8 | -0.5977 | 0.00837 | -0.072 | -71.4098
-7.5 | -0.539 | 0.00804 | -0.0721 | -67.0398
-7 | -0.4796 | 0.00779 | -0.0723 | -61.5661
-6.5 | -0.4197 | 0.00752 | -0.0727 | -55.8112
-6 | -0.3595 | 0.00727 | -0.0731 | -49.4498
-5.5 | -0.2991 | 0.00703 | -0.0736 | -42.5462
-5 | -0.2384 | 0.00678 | -0.0742 | -35.1622
-4.5 | -0.1777 | 0.00649 | -0.0749 | -27.3806
-4 | -0.1167 | 0.00622 | -0.0757 | -18.7621
-3.5 | -0.0557 | 0.00586 | -0.0766 | -9.5051
-2.5 | 0.0667 | 0.00496 | -0.0787 | 13.4476
-2 | 0.1282 | 0.00448 | -0.0799 | 28.6161
-1.5 | 0.1909 | 0.00442 | -0.0809 | 43.19
-1 | 0.2536 | 0.00441 | -0.0819 | 57.5057
-0.5 | 0.3159 | 0.00444 | -0.0829 | 71.1486
0 | 0.3788 | 0.00442 | -0.0839 | 85.7014
0.5 | 0.4412 | 0.00447 | -0.0849 | 98.7025
1 | 0.5035 | 0.00451 | -0.0858 | 111.6408
1.5 | 0.5658 | 0.00457 | -0.0867 | 123.8074
2 | 0.6278 | 0.00464 | -0.0876 | 135.3017
2.5 | 0.6893 | 0.00474 | -0.0883 | 145.4219
3 | 0.7512 | 0.00483 | -0.0891 | 155.528
3.5 | 0.8105 | 0.00506 | -0.0895 | 160.1779
4 | 0.858 | 0.00604 | -0.0879 | 142.053
4.5 | 0.9086 | 0.00679 | -0.0868 | 133.8144
5 | 0.9597 | 0.00745 | -0.0858 | 128.8188
5.5 | 1.0068 | 0.00827 | -0.084 | 121.7412
6 | 1.0554 | 0.00891 | -0.0825 | 118.4512
6.5 | 1.1042 | 0.00948 | -0.0809 | 116.4768
7 | 1.1503 | 0.01008 | -0.0789 | 114.1171
7.5 | 1.194 | 0.01067 | -0.0763 | 111.9025
8 | 1.2279 | 0.01119 | -0.0719 | 109.7319
8.5 | 1.2599 | 0.01184 | -0.0673 | 106.4105
9 | 1.2931 | 0.01256 | -0.0633 | 102.9538
9.5 | 1.3246 | 0.01345 | -0.0593 | 98.4833
10 | 1.3542 | 0.01456 | -0.0555 | 93.0082
10.5 | 1.3823 | 0.01588 | -0.0517 | 87.0466
11 | 1.4108 | 0.01735 | -0.0484 | 81.3141
11.5 | 1.4364 | 0.0191 | -0.0451 | 75.2042
12 | 1.4636 | 0.02092 | -0.0422 | 69.9618
12.5 | 1.4871 | 0.02309 | -0.0393 | 64.4045
13 | 1.5091 | 0.0255 | -0.0366 | 59.1804
13.5 | 1.5335 | 0.0279 | -0.0343 | 54.9642
14 | 1.556 | 0.03058 | -0.0322 | 50.8829
14.5 | 1.5754 | 0.03366 | -0.0303 | 46.8033
15 | 1.5933 | 0.03698 | -0.0285 | 43.0855
15.5 | 1.6089 | 0.04059 | -0.0269 | 39.6378
16 | 1.623 | 0.04424 | -0.0253 | 36.6863
16.5 | 1.6377 | 0.04846 | -0.0245 | 33.7949
17 | 1.6534 | 0.05276 | -0.024 | 31.3381
17.5 | 1.6669 | 0.05743 | -0.0238 | 29.0249
18 | 1.6799 | 0.06234 | -0.024 | 26.9474
18.5 | 1.6901 | 0.06769 | -0.0244 | 24.9682
19 | 1.699 | 0.07341 | -0.0252 | 23.144
19.5 | 1.703 | 0.07986 | -0.0265 | 21.3248
20 | 1.7038 | 0.08695 | -0.0284 | 19.5952

## 103. Re 8M Mach 0.50 (1)
BIGFOIL.COM POLAR EXPORT
NACA64(3)-418
NACA64(3)-418 |  |  |  | Cl Max: | 1.391 | at alpha= | 20 | deg
JavaFoil+Calcfoil stall+Eppler ext transition |  |  |  | L/D Max: | 157.411 | at alpha= | 2.5 | deg
Re: | 8000000 |  |  | Cd Min: | 0.00488 | at alpha= | -2 | deg
Mach: | 0.5 |  |  | Cl=0 at alpha= | -3.3099 | deg
|  |  |  | @ Cl=0.1, Cd= | 0.0052722
|  |  |  | @ Cl=0.4, Cd= | 0.0049794
|  |  |  | @ Cl=0.6, Cd= | 0.0050964
alpha (deg) | Cl | Cd | Cm | Cl/Cd
-20 | -0.962 | 0.15023 | -0.03 | -6.406
-19.5 | -0.932 | 0.14582 | -0.03 | -6.388
-19 | -0.902 | 0.14106 | -0.03 | -6.393
-18.5 | -0.878 | 0.14693 | -0.032 | -5.974
-18 | -0.851 | 0.13696 | -0.033 | -6.211
-17.5 | -0.822 | 0.13067 | -0.033 | -6.289
-17 | -0.792 | 0.12533 | -0.033 | -6.318
-16.5 | -0.762 | 0.12025 | -0.033 | -6.335
-16 | -0.732 | 0.1162 | -0.033 | -6.299
-15.5 | -0.701 | 0.11319 | -0.032 | -6.197
-15 | -0.672 | 0.10825 | -0.032 | -6.21
-14.5 | -0.644 | 0.11012 | -0.033 | -5.849
-14 | -0.618 | 0.09875 | -0.036 | -6.256
-13.5 | -0.588 | 0.09429 | -0.035 | -6.233
-13 | -0.557 | 0.09164 | -0.033 | -6.079
-12.5 | -0.529 | 0.08419 | -0.035 | -6.285
-12 | -0.501 | 0.07707 | -0.036 | -6.501
-11.5 | -0.473 | 0.07424 | -0.037 | -6.371
-11 | -0.513 | 0.02149 | -0.063 | -23.847
-10.5 | -0.48 | 0.02059 | -0.064 | -23.313
-10 | -0.536 | 0.01731 | -0.066 | -30.941
-9.5 | -0.667 | 0.01588 | -0.067 | -41.986
-9 | -0.666 | 0.01428 | -0.069 | -46.639
-8.5 | -0.639 | 0.01361 | -0.07 | -46.952
-8 | -0.597 | 0.01187 | -0.072 | -50.319
-7.5 | -0.547 | 0.01086 | -0.073 | -50.426
-7 | -0.491 | 0.01041 | -0.075 | -47.209
-6.5 | -0.431 | 0.00964 | -0.076 | -44.741
-6 | -0.368 | 0.00905 | -0.077 | -40.664
-5.5 | -0.302 | 0.00857 | -0.079 | -35.267
-5 | -0.235 | 0.00789 | -0.08 | -29.836
-4.5 | -0.167 | 0.00796 | -0.081 | -20.965
-4 | -0.098 | 0.0071 | -0.083 | -13.736
-3.5 | -0.027 | 0.00616 | -0.085 | -4.429
-3 | 0.044 | 0.00535 | -0.086 | 8.214
-2.5 | 0.116 | 0.00525 | -0.087 | 22.024
-2 | 0.187 | 0.00488 | -0.089 | 38.333
-1.5 | 0.259 | 0.0049 | -0.09 | 52.761
-1 | 0.33 | 0.00496 | -0.091 | 66.631
-0.5 | 0.402 | 0.00498 | -0.092 | 80.654
0 | 0.478 | 0.00499 | -0.093 | 95.721
0.5 | 0.55 | 0.00502 | -0.094 | 109.434
1 | 0.622 | 0.00513 | -0.095 | 121.153
1.5 | 0.694 | 0.0052 | -0.097 | 133.38
2 | 0.766 | 0.00524 | -0.098 | 145.963
2.5 | 0.837 | 0.00532 | -0.099 | 157.411
3 | 0.903 | 0.00627 | -0.1 | 144.058
3.5 | 0.974 | 0.00699 | -0.101 | 139.22
4 | 1.043 | 0.00771 | -0.102 | 135.207
4.5 | 1.11 | 0.00916 | -0.103 | 121.257
5 | 1.174 | 0.01021 | -0.104 | 115.008
5.5 | 1.207 | 0.01214 | -0.103 | 99.427
6 | 1.259 | 0.01328 | -0.104 | 94.804
6.5 | 1.302 | 0.01553 | -0.104 | 83.84
7 | 1.338 | 0.01658 | -0.105 | 80.704
7.5 | 1.359 | 0.0177 | -0.106 | 76.748
8 | 1.356 | 0.01906 | -0.107 | 71.176
8.5 | 1.31 | 0.02062 | -0.107 | 63.517
9 | 1.095 | 0.02208 | -0.108 | 49.587
9.5 | 0.865 | 0.0242 | -0.108 | 35.752
10 | 0.895 | 0.02621 | -0.109 | 34.157
10.5 | 0.921 | 0.0302 | -0.109 | 30.506
11 | 0.95 | 0.03207 | -0.109 | 29.631
11.5 | 0.977 | 0.03531 | -0.109 | 27.677
12 | 1 | 0.04061 | -0.109 | 24.631
12.5 | 0.996 | 0.05661 | -0.104 | 17.598
13 | 0.933 | 0.09591 | -0.073 | 9.725
13.5 | 1.036 | 0.06826 | -0.101 | 15.172
14 | 1.088 | 0.06259 | -0.106 | 17.384
14.5 | 1.122 | 0.06424 | -0.108 | 17.464
15 | 1.139 | 0.07397 | -0.106 | 15.402
15.5 | 1.093 | 0.11745 | -0.087 | 9.302
16 | 1.201 | 0.07134 | -0.108 | 16.834
16.5 | 1.243 | 0.06949 | -0.111 | 17.886
17 | 1.274 | 0.07221 | -0.111 | 17.643
17.5 | 1.297 | 0.07926 | -0.111 | 16.364
18 | 1.312 | 0.09202 | -0.109 | 14.253
18.5 | 1.334 | 0.08954 | -0.109 | 14.893
19 | 1.298 | 0.13803 | -0.096 | 9.407
19.5 | 1.345 | 0.13306 | -0.101 | 10.105
20 | 1.391 | 0.12714 | -0.106 | 10.939

## 104. Re 8M Mach 0.50 (2)
BIGFOIL.COM POLAR EXPORT
NACA64(3)-418
NACA64(3)-418 |  |  |  | Cl Max: | 1.4497 | at alpha= | 13 | deg
XFOIL ncrit=9 |  |  |  | L/D Max: | 178.569 | at alpha= | 3.5 | deg
Re: | 8000000 |  |  | Cd Min: | 0.17657 | at alpha= | 18 | deg
Mach: | 0.5 |  |  | Cl=0 at alpha= | -2.9858 | deg
|  |  |  | @ Cl=0.1, Cd= | 0.0050238
|  |  |  | @ Cl=0.4, Cd= | 0.0046597
|  |  |  | @ Cl=0.6, Cd= | 0.0047642
alpha (deg) | Cl | Cd | Cm | Cl/Cd
-16.5 | -0.6224 | 0.11691 | -0.0877 | -5.3238
-16 | -0.6404 | 0.10574 | -0.0951 | -6.0564
-15 | -0.681 | 0.08344 | -0.1096 | -8.1616
-14.5 | -0.7008 | 0.07276 | -0.1165 | -9.6317
-14 | -0.7256 | 0.06231 | -0.123 | -11.645
-13.5 | -0.7519 | 0.05276 | -0.128 | -14.2513
-13 | -0.7814 | 0.04404 | -0.1313 | -17.743
-12.5 | -0.8081 | 0.03654 | -0.1324 | -22.1155
-12 | -0.8336 | 0.03 | -0.1314 | -27.7867
-11.5 | -0.8486 | 0.02488 | -0.1282 | -34.1077
-11 | -0.8483 | 0.02102 | -0.1238 | -40.3568
-10.5 | -0.8365 | 0.01793 | -0.1188 | -46.6537
-10 | -0.8132 | 0.01556 | -0.1138 | -52.2622
-9.5 | -0.7854 | 0.01361 | -0.1085 | -57.7076
-9 | -0.7527 | 0.01205 | -0.1032 | -62.4647
-8.5 | -0.7314 | 0.01084 | -0.0956 | -67.4723
-8 | -0.6828 | 0.01002 | -0.0914 | -68.1437
-7.5 | -0.6222 | 0.00941 | -0.0887 | -66.1211
-7 | -0.5571 | 0.00894 | -0.0868 | -62.3154
-6.5 | -0.4904 | 0.00848 | -0.0855 | -57.8302
-6 | -0.4216 | 0.00812 | -0.0847 | -51.9212
-5.5 | -0.3522 | 0.0078 | -0.0842 | -45.1538
-5 | -0.2821 | 0.00746 | -0.0841 | -37.815
-4.5 | -0.2123 | 0.00714 | -0.0842 | -29.7339
-4 | -0.1421 | 0.00679 | -0.0845 | -20.9278
-3.5 | -0.0719 | 0.00641 | -0.0851 | -11.2168
-3 | -0.002 | 0.00593 | -0.0859 | -0.33727
-2.5 | 0.0685 | 0.0053 | -0.0871 | 12.9245
-2 | 0.1392 | 0.00468 | -0.0885 | 29.7436
-1.5 | 0.2119 | 0.00463 | -0.0896 | 45.7667
-1 | 0.2848 | 0.00462 | -0.0908 | 61.645
-0.5 | 0.3571 | 0.00463 | -0.0919 | 77.1274
0 | 0.4292 | 0.00468 | -0.0929 | 91.7094
0.5 | 0.5023 | 0.00469 | -0.0941 | 107.1002
1 | 0.575 | 0.00474 | -0.0951 | 121.308
1.5 | 0.6472 | 0.00481 | -0.096 | 134.553
2 | 0.7198 | 0.00487 | -0.0969 | 147.8029
2.5 | 0.792 | 0.00498 | -0.0976 | 159.0361
3 | 0.8642 | 0.00509 | -0.0981 | 169.7839
3.5 | 0.9357 | 0.00524 | -0.0984 | 178.5687
4.5 | 1.0293 | 0.00747 | -0.0907 | 137.7912
5.5 | 1.1026 | 0.00935 | -0.0789 | 117.9251
6 | 1.1187 | 0.01057 | -0.0699 | 105.8373
6.5 | 1.1425 | 0.01197 | -0.0629 | 95.447
7 | 1.1657 | 0.01376 | -0.0567 | 84.7166
7.5 | 1.1942 | 0.01569 | -0.0517 | 76.1122
8 | 1.227 | 0.01768 | -0.0475 | 69.4005
8.5 | 1.2581 | 0.01994 | -0.0434 | 63.0943
9 | 1.2889 | 0.02241 | -0.0396 | 57.5145
9.5 | 1.3167 | 0.02521 | -0.0359 | 52.2293
10 | 1.3436 | 0.02827 | -0.0323 | 47.5274
10.5 | 1.3701 | 0.03158 | -0.0291 | 43.3851
11 | 1.3956 | 0.03515 | -0.026 | 39.7041
11.5 | 1.4186 | 0.03917 | -0.0232 | 36.2165
12 | 1.4374 | 0.04373 | -0.0206 | 32.8699
12.5 | 1.4495 | 0.04906 | -0.0184 | 29.5455
13 | 1.4497 | 0.05575 | -0.0169 | 26.0036
13.5 | 1.4417 | 0.06358 | -0.0164 | 22.6754
14 | 1.4232 | 0.07294 | -0.0174 | 19.5119
14.5 | 1.3994 | 0.08351 | -0.0199 | 16.7573
15.5 | 1.3478 | 0.10747 | -0.0295 | 12.5412
16 | 1.3207 | 0.12072 | -0.0366 | 10.9402
16.5 | 1.2962 | 0.13426 | -0.0448 | 9.6544
17 | 1.2734 | 0.14802 | -0.0539 | 8.6029
17.5 | 1.25 | 0.16235 | -0.0639 | 7.6994
18 | 1.2298 | 0.17657 | -0.0742 | 6.9649

## 105. Re 10M Mach 0.00 (1)
BIGFOIL.COM POLAR EXPORT
NACA64(3)-418
NACA64(3)-418 |  |  |  | Cl Max: | 1.608 | at alpha= | 14 | deg
JavaFoil+Calcfoil stall+Eppler ext transition |  |  |  | L/D Max: | 141.348 | at alpha= | 3 | deg
Re: | 10000000 |  |  | Cd Min: | 0.00447 | at alpha= | -1.5 | deg
Mach: | 0 |  |  | Cl=0 at alpha= | -3.3064 | deg
|  |  |  | @ Cl=0.1, Cd= | 0.00481
|  |  |  | @ Cl=0.4, Cd= | 0.0045158
|  |  |  | @ Cl=0.6, Cd= | 0.0046395
alpha (deg) | Cl | Cd | Cm | Cl/Cd
-20 | -1.109 | 0.05469 | -0.036 | -20.281
-19.5 | -1.127 | 0.04845 | -0.037 | -23.269
-19 | -1.14 | 0.04487 | -0.038 | -25.397
-18.5 | -1.152 | 0.04027 | -0.039 | -28.6
-18 | -1.161 | 0.03586 | -0.041 | -32.385
-17.5 | -1.167 | 0.03239 | -0.042 | -36.015
-17 | -1.164 | 0.02945 | -0.043 | -39.527
-16.5 | -1.155 | 0.0268 | -0.044 | -43.086
-16 | -1.142 | 0.02465 | -0.045 | -46.341
-15.5 | -1.127 | 0.02256 | -0.046 | -49.944
-15 | -1.108 | 0.0208 | -0.048 | -53.281
-14.5 | -1.087 | 0.01902 | -0.049 | -57.168
-14 | -1.062 | 0.01764 | -0.05 | -60.191
-13.5 | -1.034 | 0.01638 | -0.051 | -63.151
-13 | -1.003 | 0.01526 | -0.052 | -65.726
-12.5 | -0.969 | 0.01416 | -0.053 | -68.482
-12 | -0.933 | 0.01326 | -0.054 | -70.331
-11.5 | -0.893 | 0.01244 | -0.055 | -71.834
-11 | -0.851 | 0.01176 | -0.057 | -72.396
-10.5 | -0.807 | 0.011 | -0.058 | -73.392
-10 | -0.761 | 0.01041 | -0.059 | -73.04
-9.5 | -0.712 | 0.00985 | -0.06 | -72.243
-9 | -0.661 | 0.00932 | -0.061 | -70.999
-8.5 | -0.609 | 0.00873 | -0.062 | -69.772
-8 | -0.555 | 0.00838 | -0.063 | -66.288
-7.5 | -0.5 | 0.00819 | -0.065 | -61.055
-7 | -0.444 | 0.00781 | -0.066 | -56.805
-6.5 | -0.386 | 0.00746 | -0.067 | -51.775
-6 | -0.327 | 0.00714 | -0.068 | -45.838
-5.5 | -0.268 | 0.00734 | -0.069 | -36.493
-5 | -0.208 | 0.00694 | -0.07 | -29.944
-4.5 | -0.147 | 0.00644 | -0.072 | -22.81
-4 | -0.085 | 0.00587 | -0.073 | -14.552
-3.5 | -0.024 | 0.00538 | -0.074 | -4.414
-3 | 0.038 | 0.00505 | -0.075 | 7.552
-2.5 | 0.1 | 0.00481 | -0.076 | 20.849
-2 | 0.162 | 0.00469 | -0.077 | 34.561
-1.5 | 0.224 | 0.00447 | -0.078 | 50.12
-1 | 0.286 | 0.00467 | -0.079 | 61.275
-0.5 | 0.348 | 0.0045 | -0.08 | 77.384
0 | 0.414 | 0.00452 | -0.081 | 91.465
0.5 | 0.476 | 0.00455 | -0.082 | 104.648
1 | 0.538 | 0.00461 | -0.083 | 116.739
1.5 | 0.601 | 0.00464 | -0.084 | 129.483
2 | 0.663 | 0.00507 | -0.085 | 130.834
2.5 | 0.725 | 0.00535 | -0.086 | 135.509
3 | 0.784 | 0.00555 | -0.087 | 141.348
3.5 | 0.845 | 0.00622 | -0.088 | 135.958
4 | 0.906 | 0.00677 | -0.089 | 133.809
4.5 | 0.966 | 0.00752 | -0.089 | 128.496
5 | 1.025 | 0.00784 | -0.09 | 130.708
5.5 | 1.082 | 0.00855 | -0.091 | 126.544
6 | 1.138 | 0.00959 | -0.092 | 118.631
6.5 | 1.192 | 0.00952 | -0.093 | 125.245
7 | 1.245 | 0.01082 | -0.094 | 115.03
7.5 | 1.295 | 0.01131 | -0.095 | 114.502
8 | 1.343 | 0.01233 | -0.096 | 108.992
8.5 | 1.367 | 0.01304 | -0.095 | 104.87
9 | 1.403 | 0.01354 | -0.096 | 103.612
9.5 | 1.44 | 0.0144 | -0.096 | 99.993
10 | 1.474 | 0.01508 | -0.097 | 97.71
10.5 | 1.504 | 0.0158 | -0.098 | 95.18
11 | 1.531 | 0.0164 | -0.098 | 93.341
11.5 | 1.554 | 0.01734 | -0.099 | 89.644
12 | 1.573 | 0.01804 | -0.1 | 87.227
12.5 | 1.588 | 0.01915 | -0.1 | 82.942
13 | 1.598 | 0.02038 | -0.1 | 78.414
13.5 | 1.605 | 0.02153 | -0.101 | 74.534
14 | 1.608 | 0.02269 | -0.101 | 70.872
14.5 | 1.607 | 0.02388 | -0.102 | 67.292
15 | 1.602 | 0.02557 | -0.102 | 62.66
15.5 | 1.594 | 0.0271 | -0.103 | 58.815
16 | 1.582 | 0.02882 | -0.103 | 54.904
16.5 | 1.568 | 0.03086 | -0.103 | 50.803
17 | 1.55 | 0.03286 | -0.104 | 47.169
17.5 | 1.531 | 0.03433 | -0.104 | 44.589
18 | 1.507 | 0.03725 | -0.104 | 40.461
18.5 | 1.482 | 0.04025 | -0.104 | 36.815
19 | 1.455 | 0.04301 | -0.105 | 33.823

## 106. Re 10M Mach 0.00 (2)
BIGFOIL.COM POLAR EXPORT
NACA64(3)-418
NACA64(3)-418 |  |  |  | Cl Max: | 1.6634 | at alpha= | 16 | deg
XFOIL ncrit=9 |  |  |  | L/D Max: | 154.359 | at alpha= | 3 | deg
Re: | 10000000 |  |  | Cd Min: | 0.03621 | at alpha= | -20 | deg
Mach: | 0 |  |  | Cl=0 at alpha= | -3.0695 | deg
|  |  |  | @ Cl=0.1, Cd= | 0.0047438
|  |  |  | @ Cl=0.4, Cd= | 0.0042612
|  |  |  | @ Cl=0.6, Cd= | 0.0044524
alpha (deg) | Cl | Cd | Cm | Cl/Cd
-20 | -1.5527 | 0.03621 | -0.0685 | -42.8804
-19.5 | -1.5342 | 0.03317 | -0.0687 | -46.2526
-19 | -1.5177 | 0.03008 | -0.0687 | -50.4555
-18.5 | -1.5 | 0.02722 | -0.0685 | -55.1065
-18 | -1.4767 | 0.02458 | -0.0687 | -60.0773
-17.5 | -1.4467 | 0.02236 | -0.0691 | -64.7004
-17 | -1.3377 | 0.02031 | -0.0841 | -65.8641
-16.5 | -1.2596 | 0.01883 | -0.0925 | -66.8933
-16 | -1.2377 | 0.0174 | -0.09 | -71.1322
-15.5 | -1.2117 | 0.01618 | -0.0877 | -74.8888
-15 | -1.1865 | 0.01491 | -0.0851 | -79.5775
-14.5 | -1.1598 | 0.01381 | -0.0825 | -83.9826
-14 | -1.1347 | 0.01278 | -0.0792 | -88.7872
-13 | -1.087 | 0.01135 | -0.0707 | -95.7709
-12.5 | -1.0435 | 0.01087 | -0.0693 | -95.9982
-12 | -0.9966 | 0.01046 | -0.0684 | -95.2772
-11.5 | -0.9485 | 0.01002 | -0.0676 | -94.6607
-11 | -0.8987 | 0.00958 | -0.0672 | -93.81
-10.5 | -0.8467 | 0.00922 | -0.067 | -91.833
-10 | -0.7934 | 0.00892 | -0.067 | -88.9462
-9.5 | -0.7391 | 0.00859 | -0.0671 | -86.0419
-9 | -0.6847 | 0.00827 | -0.0673 | -82.7932
-8.5 | -0.6289 | 0.00801 | -0.0676 | -78.5144
-8 | -0.5727 | 0.00774 | -0.0681 | -73.9922
-7.5 | -0.5161 | 0.00751 | -0.0685 | -68.7217
-7 | -0.4588 | 0.00727 | -0.0691 | -63.1087
-6.5 | -0.4014 | 0.00707 | -0.0697 | -56.7751
-6 | -0.3432 | 0.00685 | -0.0704 | -50.1022
-5.5 | -0.2853 | 0.00664 | -0.0711 | -42.9669
-5 | -0.2267 | 0.00642 | -0.0719 | -35.3115
-4.5 | -0.1684 | 0.00619 | -0.0727 | -27.2052
-4 | -0.1095 | 0.00594 | -0.0736 | -18.4343
-3.5 | -0.0508 | 0.00565 | -0.0744 | -8.9912
-3 | 0.0082 | 0.00536 | -0.0754 | 1.5299
-2.5 | 0.0673 | 0.00496 | -0.0765 | 13.5685
-2 | 0.1263 | 0.00457 | -0.0776 | 27.6368
-1.5 | 0.1862 | 0.00424 | -0.0788 | 43.9151
0 | 0.3665 | 0.00425 | -0.0817 | 86.2353
0.5 | 0.4263 | 0.00427 | -0.0826 | 99.8361
1 | 0.4861 | 0.00433 | -0.0835 | 112.2633
1.5 | 0.5457 | 0.00437 | -0.0844 | 124.8741
2 | 0.605 | 0.00446 | -0.0853 | 135.6502
2.5 | 0.6641 | 0.00454 | -0.0861 | 146.2775
3 | 0.7224 | 0.00468 | -0.0868 | 154.359
3.5 | 0.7722 | 0.00543 | -0.0861 | 142.2099
4 | 0.8222 | 0.00614 | -0.0854 | 133.9088
4.5 | 0.8739 | 0.0067 | -0.0851 | 130.4328
5 | 0.925 | 0.00725 | -0.0846 | 127.5862
5.5 | 0.9741 | 0.00788 | -0.0838 | 123.6168
6 | 1.0241 | 0.00841 | -0.0831 | 121.7717
6.5 | 1.0743 | 0.00887 | -0.0825 | 121.1161
7 | 1.1234 | 0.00934 | -0.0817 | 120.2784
7.5 | 1.1716 | 0.0098 | -0.0807 | 119.551
8 | 1.2192 | 0.01023 | -0.0797 | 119.1789
8.5 | 1.265 | 0.01068 | -0.0783 | 118.4457
9 | 1.3083 | 0.01114 | -0.0765 | 117.4417
9.5 | 1.3414 | 0.01158 | -0.0727 | 115.8377
10 | 1.371 | 0.01218 | -0.0686 | 112.5616
10.5 | 1.4012 | 0.01287 | -0.0648 | 108.8733
11 | 1.4299 | 0.01371 | -0.0612 | 104.2961
11.5 | 1.4566 | 0.01475 | -0.0576 | 98.7525
12 | 1.4848 | 0.01586 | -0.0546 | 93.6192
12.5 | 1.5117 | 0.01714 | -0.0517 | 88.1972
13 | 1.5351 | 0.01871 | -0.0486 | 82.047
13.5 | 1.5604 | 0.02032 | -0.0461 | 76.7913
14 | 1.5857 | 0.02203 | -0.0439 | 71.9791
14.5 | 1.6079 | 0.02401 | -0.0416 | 66.9679
15 | 1.6278 | 0.02627 | -0.0394 | 61.9642
15.5 | 1.6455 | 0.0288 | -0.0374 | 57.1354
16 | 1.6634 | 0.03135 | -0.0355 | 53.059

## 107. Re 10M Mach 0.10 (1)
BIGFOIL.COM POLAR EXPORT
NACA64(3)-418
NACA64(3)-418 |  |  |  | Cl Max: | 1.593 | at alpha= | 13.5 | deg
JavaFoil+Calcfoil stall+Eppler ext transition |  |  |  | L/D Max: | 140.142 | at alpha= | 3 | deg
Re: | 10000000 |  |  | Cd Min: | 0.00448 | at alpha= | -1.5 | deg
Mach: | 0.1 |  |  | Cl=0 at alpha= | -3.3064 | deg
|  |  |  | @ Cl=0.1, Cd= | 0.0048327
|  |  |  | @ Cl=0.4, Cd= | 0.0044876
|  |  |  | @ Cl=0.6, Cd= | 0.0046268
alpha (deg) | Cl | Cd | Cm | Cl/Cd
-20 | -1.065 | 0.05928 | -0.036 | -17.971
-19.5 | -1.088 | 0.05241 | -0.037 | -20.754
-19 | -1.106 | 0.04739 | -0.038 | -23.335
-18.5 | -1.121 | 0.04259 | -0.039 | -26.334
-18 | -1.133 | 0.03857 | -0.041 | -29.389
-17.5 | -1.144 | 0.03383 | -0.042 | -33.83
-17 | -1.145 | 0.03064 | -0.043 | -37.37
-16.5 | -1.139 | 0.02775 | -0.044 | -41.041
-16 | -1.129 | 0.02546 | -0.045 | -44.335
-15.5 | -1.116 | 0.02335 | -0.047 | -47.787
-15 | -1.1 | 0.02136 | -0.048 | -51.478
-14.5 | -1.08 | 0.0197 | -0.049 | -54.792
-14 | -1.057 | 0.01805 | -0.05 | -58.556
-13.5 | -1.03 | 0.01671 | -0.051 | -61.655
-13 | -1.001 | 0.01555 | -0.052 | -64.355
-12.5 | -0.968 | 0.0144 | -0.053 | -67.213
-12 | -0.932 | 0.01346 | -0.055 | -69.276
-11.5 | -0.894 | 0.01264 | -0.056 | -70.72
-11 | -0.852 | 0.01192 | -0.057 | -71.48
-10.5 | -0.808 | 0.01116 | -0.058 | -72.432
-10 | -0.762 | 0.0105 | -0.059 | -72.62
-9.5 | -0.714 | 0.00994 | -0.06 | -71.78
-9 | -0.663 | 0.0094 | -0.061 | -70.537
-8.5 | -0.611 | 0.00883 | -0.063 | -69.202
-8 | -0.557 | 0.00842 | -0.064 | -66.225
-7.5 | -0.502 | 0.00827 | -0.065 | -60.725
-7 | -0.445 | 0.00784 | -0.066 | -56.814
-6.5 | -0.388 | 0.00752 | -0.067 | -51.561
-6 | -0.329 | 0.00717 | -0.068 | -45.825
-5.5 | -0.269 | 0.00741 | -0.07 | -36.319
-5 | -0.209 | 0.00696 | -0.071 | -30.015
-4.5 | -0.148 | 0.00649 | -0.072 | -22.754
-4 | -0.086 | 0.00583 | -0.073 | -14.721
-3.5 | -0.024 | 0.00547 | -0.074 | -4.367
-3 | 0.038 | 0.005 | -0.075 | 7.663
-2.5 | 0.101 | 0.00483 | -0.076 | 20.834
-2 | 0.163 | 0.0047 | -0.077 | 34.651
-1.5 | 0.225 | 0.00448 | -0.078 | 50.265
-1 | 0.288 | 0.00469 | -0.079 | 61.276
-0.5 | 0.35 | 0.00448 | -0.08 | 78.045
0 | 0.416 | 0.00449 | -0.081 | 92.649
0.5 | 0.478 | 0.00453 | -0.082 | 105.491
1 | 0.541 | 0.00458 | -0.083 | 118.127
1.5 | 0.604 | 0.00463 | -0.084 | 130.474
2 | 0.666 | 0.00509 | -0.085 | 130.943
2.5 | 0.729 | 0.00535 | -0.086 | 136.346
3 | 0.788 | 0.00562 | -0.087 | 140.142
3.5 | 0.85 | 0.00626 | -0.088 | 135.694
4 | 0.911 | 0.00682 | -0.089 | 133.492
4.5 | 0.971 | 0.00755 | -0.09 | 128.615
5 | 1.03 | 0.00779 | -0.091 | 132.075
5.5 | 1.087 | 0.00864 | -0.092 | 125.741
6 | 1.143 | 0.00961 | -0.093 | 118.934
6.5 | 1.197 | 0.00958 | -0.094 | 124.951
7 | 1.25 | 0.01093 | -0.095 | 114.362
7.5 | 1.3 | 0.01139 | -0.095 | 114.213
8 | 1.348 | 0.01247 | -0.096 | 108.119
8.5 | 1.368 | 0.01322 | -0.095 | 103.474
9 | 1.406 | 0.01371 | -0.096 | 102.567
9.5 | 1.442 | 0.01459 | -0.097 | 98.84
10 | 1.476 | 0.01529 | -0.097 | 96.52
10.5 | 1.505 | 0.01604 | -0.098 | 93.835
11 | 1.53 | 0.01667 | -0.099 | 91.793
11.5 | 1.552 | 0.0176 | -0.099 | 88.141
12 | 1.569 | 0.01833 | -0.1 | 85.601
12.5 | 1.581 | 0.0195 | -0.1 | 81.071
13 | 1.589 | 0.02079 | -0.101 | 76.436
13.5 | 1.593 | 0.022 | -0.101 | 72.382
14 | 1.592 | 0.02323 | -0.102 | 68.557
14.5 | 1.588 | 0.02454 | -0.102 | 64.717
15 | 1.58 | 0.0262 | -0.103 | 60.289
15.5 | 1.568 | 0.02794 | -0.103 | 56.112
16 | 1.552 | 0.02984 | -0.103 | 52.021
16.5 | 1.533 | 0.03178 | -0.104 | 48.242
17 | 1.511 | 0.03394 | -0.104 | 44.516
17.5 | 1.487 | 0.03566 | -0.104 | 41.712
18 | 1.458 | 0.03893 | -0.104 | 37.457
18.5 | 1.429 | 0.04184 | -0.104 | 34.148

## 108. Re 10M Mach 0.10 (2)
BIGFOIL.COM POLAR EXPORT
NACA64(3)-418
NACA64(3)-418 |  |  |  | Cl Max: | 1.7776 | at alpha= | 20 | deg
XFOIL ncrit=9 |  |  |  | L/D Max: | 155.011 | at alpha= | 3 | deg
Re: | 10000000 |  |  | Cd Min: | 0.06323 | at alpha= | 20 | deg
Mach: | 0.1 |  |  | Cl=0 at alpha= | -3.0673 | deg
|  |  |  | @ Cl=0.1, Cd= | 0.0047511
|  |  |  | @ Cl=0.4, Cd= | 0.0042704
|  |  |  | @ Cl=0.6, Cd= | 0.0044482
alpha (deg) | Cl | Cd | Cm | Cl/Cd
-20 | -1.5483 | 0.03871 | -0.0707 | -39.9974
-19.5 | -1.5315 | 0.03535 | -0.071 | -43.3239
-19 | -1.5133 | 0.03221 | -0.0711 | -46.9823
-18.5 | -1.496 | 0.02915 | -0.0709 | -51.3208
-18 | -1.478 | 0.02625 | -0.0705 | -56.3048
-17.5 | -1.454 | 0.02381 | -0.07 | -61.0668
-17 | -1.3476 | 0.02136 | -0.0849 | -63.0899
-16.5 | -1.2583 | 0.01964 | -0.0954 | -64.0682
-16 | -1.2376 | 0.01813 | -0.0927 | -68.2625
-15.5 | -1.2117 | 0.01682 | -0.0903 | -72.0392
-15 | -1.1847 | 0.01554 | -0.088 | -76.2355
-14.5 | -1.158 | 0.01434 | -0.0854 | -80.7531
-14 | -1.1324 | 0.01321 | -0.0822 | -85.7229
-13.5 | -1.1084 | 0.01225 | -0.0784 | -90.4816
-13 | -1.0906 | 0.01155 | -0.0729 | -94.4242
-12.5 | -1.0488 | 0.01103 | -0.071 | -95.0861
-12 | -1.0025 | 0.01059 | -0.0699 | -94.6648
-11 | -0.9045 | 0.00969 | -0.0683 | -93.3437
-10.5 | -0.8526 | 0.0093 | -0.068 | -91.6774
-10 | -0.7991 | 0.00899 | -0.0678 | -88.8877
-9.5 | -0.7443 | 0.00867 | -0.0679 | -85.8478
-9 | -0.6896 | 0.00833 | -0.068 | -82.7851
-8.5 | -0.6336 | 0.00805 | -0.0683 | -78.7081
-8 | -0.5768 | 0.00779 | -0.0686 | -74.0436
-7.5 | -0.52 | 0.00754 | -0.0691 | -68.9655
-7 | -0.4622 | 0.00731 | -0.0696 | -63.2285
-6.5 | -0.4043 | 0.0071 | -0.0702 | -56.9437
-6 | -0.3458 | 0.00688 | -0.0708 | -50.2616
-5.5 | -0.2874 | 0.00667 | -0.0715 | -43.0885
-5 | -0.2285 | 0.00644 | -0.0723 | -35.4814
-4.5 | -0.1698 | 0.00622 | -0.073 | -27.299
-4 | -0.1104 | 0.00596 | -0.0739 | -18.5235
-3.5 | -0.0514 | 0.00567 | -0.0748 | -9.0653
-3 | 0.008 | 0.00537 | -0.0758 | 1.4898
-2.5 | 0.0675 | 0.00497 | -0.0769 | 13.5815
-2 | 0.1269 | 0.00457 | -0.078 | 27.7681
-1.5 | 0.1872 | 0.00425 | -0.0791 | 44.0471
-1 | 0.2474 | 0.00425 | -0.0801 | 58.2118
-0.5 | 0.3081 | 0.00424 | -0.0811 | 72.6651
0 | 0.3686 | 0.00426 | -0.0821 | 86.5258
0.5 | 0.4288 | 0.00428 | -0.083 | 100.1869
1 | 0.489 | 0.00434 | -0.0839 | 112.6728
1.5 | 0.549 | 0.00438 | -0.0848 | 125.3425
2 | 0.6088 | 0.00446 | -0.0857 | 136.5022
2.5 | 0.6683 | 0.00455 | -0.0865 | 146.8791
3 | 0.727 | 0.00469 | -0.0872 | 155.0107
3.5 | 0.7771 | 0.00544 | -0.0865 | 142.8493
4 | 0.8271 | 0.00616 | -0.0857 | 134.2695
4.5 | 0.879 | 0.00672 | -0.0853 | 130.8036
5 | 0.9303 | 0.00728 | -0.0848 | 127.7885
5.5 | 0.9795 | 0.00792 | -0.0839 | 123.6742
6 | 1.0295 | 0.00846 | -0.0831 | 121.6903
6.5 | 1.0798 | 0.00893 | -0.0824 | 120.9183
7 | 1.129 | 0.0094 | -0.0815 | 120.1064
7.5 | 1.1769 | 0.00988 | -0.0804 | 119.1194
8 | 1.2245 | 0.01032 | -0.0792 | 118.6531
8.5 | 1.2699 | 0.01077 | -0.0777 | 117.9109
9 | 1.3098 | 0.01124 | -0.0751 | 116.5302
9.5 | 1.3411 | 0.01173 | -0.0708 | 114.3308
10 | 1.3714 | 0.01237 | -0.0668 | 110.865
10.5 | 1.4007 | 0.01315 | -0.0629 | 106.5171
11 | 1.4296 | 0.01405 | -0.0593 | 101.7509
11.5 | 1.4565 | 0.01518 | -0.0558 | 95.9486
12 | 1.4844 | 0.01638 | -0.0527 | 90.6227
12.5 | 1.5109 | 0.01777 | -0.0498 | 85.0253
13 | 1.5344 | 0.01946 | -0.0468 | 78.8489
13.5 | 1.5599 | 0.02114 | -0.0443 | 73.789
14 | 1.5845 | 0.023 | -0.042 | 68.8913
14.5 | 1.6067 | 0.02509 | -0.0398 | 64.0375
15 | 1.6264 | 0.0275 | -0.0376 | 59.1418
15.5 | 1.6428 | 0.03027 | -0.0356 | 54.2716
16 | 1.6602 | 0.03302 | -0.0337 | 50.2786
18 | 1.7288 | 0.04593 | -0.0298 | 37.6399
18.5 | 1.7436 | 0.0498 | -0.0295 | 35.012
19 | 1.7569 | 0.05391 | -0.0294 | 32.5895
19.5 | 1.768 | 0.05843 | -0.0296 | 30.2584
20 | 1.7776 | 0.06323 | -0.03 | 28.1132

## 109. Re 10M Mach 0.25 (1)
BIGFOIL.COM POLAR EXPORT
NACA64(3)-418
NACA64(3)-418 |  |  |  | Cl Max: | 1.524 | at alpha= | 12 | deg
JavaFoil+Calcfoil stall+Eppler ext transition |  |  |  | L/D Max: | 138.663 | at alpha= | 2.5 | deg
Re: | 10000000 |  |  | Cd Min: | 0.00449 | at alpha= | -1.5 | deg
Mach: | 0.25 |  |  | Cl=0 at alpha= | -3.3047 | deg
|  |  |  | @ Cl=0.1, Cd= | 0.0049956
|  |  |  | @ Cl=0.4, Cd= | 0.0045502
|  |  |  | @ Cl=0.6, Cd= | 0.0046244
alpha (deg) | Cl | Cd | Cm | Cl/Cd
-20 | -0.671 | 0.13348 | -0.029 | -5.027
-19.5 | -0.722 | 0.12526 | -0.03 | -5.765
-19 | -0.778 | 0.10795 | -0.032 | -7.205
-18.5 | -0.849 | 0.07558 | -0.037 | -11.238
-18 | -0.903 | 0.06073 | -0.039 | -14.873
-17.5 | -0.946 | 0.05233 | -0.041 | -18.074
-17 | -0.979 | 0.04372 | -0.043 | -22.381
-16.5 | -0.998 | 0.03781 | -0.044 | -26.393
-16 | -1.011 | 0.03345 | -0.046 | -30.223
-15.5 | -1.021 | 0.02867 | -0.047 | -35.608
-15 | -1.023 | 0.02558 | -0.048 | -39.976
-14.5 | -1.019 | 0.02314 | -0.05 | -44.038
-14 | -1.01 | 0.02094 | -0.051 | -48.219
-13.5 | -0.996 | 0.01912 | -0.052 | -52.08
-13 | -0.976 | 0.01749 | -0.053 | -55.806
-12.5 | -0.952 | 0.01602 | -0.055 | -59.459
-12 | -0.924 | 0.01488 | -0.056 | -62.076
-11.5 | -0.891 | 0.01379 | -0.057 | -64.576
-11 | -0.854 | 0.01289 | -0.058 | -66.222
-10.5 | -0.813 | 0.01202 | -0.059 | -67.64
-10 | -0.77 | 0.01125 | -0.061 | -68.422
-9.5 | -0.723 | 0.01056 | -0.062 | -68.479
-9 | -0.674 | 0.00995 | -0.063 | -67.728
-8.5 | -0.622 | 0.00928 | -0.064 | -67.039
-8 | -0.568 | 0.00881 | -0.065 | -64.445
-7.5 | -0.512 | 0.00861 | -0.066 | -59.507
-7 | -0.455 | 0.00817 | -0.068 | -55.725
-6.5 | -0.396 | 0.00775 | -0.069 | -51.155
-6 | -0.336 | 0.00739 | -0.07 | -45.543
-5.5 | -0.275 | 0.00761 | -0.071 | -36.179
-5 | -0.214 | 0.00713 | -0.073 | -30.006
-4.5 | -0.151 | 0.0068 | -0.074 | -22.25
-4 | -0.088 | 0.00599 | -0.075 | -14.733
-3.5 | -0.025 | 0.00555 | -0.076 | -4.419
-3 | 0.039 | 0.00511 | -0.077 | 7.703
-2.5 | 0.103 | 0.00499 | -0.078 | 20.729
-2 | 0.167 | 0.0047 | -0.079 | 35.649
-1.5 | 0.232 | 0.00449 | -0.08 | 51.534
-1 | 0.296 | 0.0047 | -0.081 | 62.854
-0.5 | 0.36 | 0.00458 | -0.082 | 78.525
0 | 0.427 | 0.00453 | -0.083 | 94.286
0.5 | 0.492 | 0.00454 | -0.084 | 108.179
1 | 0.556 | 0.00459 | -0.085 | 121.041
1.5 | 0.62 | 0.00464 | -0.086 | 133.595
2 | 0.685 | 0.00513 | -0.087 | 133.55
2.5 | 0.749 | 0.0054 | -0.088 | 138.663
3 | 0.809 | 0.00596 | -0.089 | 135.899
3.5 | 0.873 | 0.00643 | -0.09 | 135.768
4 | 0.935 | 0.00731 | -0.091 | 128.022
4.5 | 0.997 | 0.00782 | -0.092 | 127.469
5 | 1.057 | 0.00802 | -0.093 | 131.761
5.5 | 1.115 | 0.00902 | -0.094 | 123.699
6 | 1.172 | 0.00956 | -0.095 | 122.569
6.5 | 1.226 | 0.00998 | -0.096 | 122.854
7 | 1.279 | 0.01144 | -0.097 | 111.822
7.5 | 1.307 | 0.01264 | -0.096 | 103.372
8 | 1.346 | 0.01353 | -0.097 | 99.496
8.5 | 1.386 | 0.01413 | -0.098 | 98.056
9 | 1.422 | 0.01461 | -0.098 | 97.284
9.5 | 1.452 | 0.01544 | -0.099 | 94.097
10 | 1.479 | 0.0165 | -0.1 | 89.606
10.5 | 1.499 | 0.01738 | -0.1 | 86.257
11 | 1.514 | 0.01806 | -0.101 | 83.871
11.5 | 1.522 | 0.01947 | -0.101 | 78.173
12 | 1.524 | 0.0205 | -0.102 | 74.356
12.5 | 1.518 | 0.02184 | -0.103 | 69.533
13 | 1.506 | 0.02326 | -0.103 | 64.752
13.5 | 1.487 | 0.02483 | -0.103 | 59.903
14 | 1.461 | 0.02682 | -0.104 | 54.492
14.5 | 1.429 | 0.02873 | -0.104 | 49.732
15 | 1.39 | 0.03069 | -0.105 | 45.278
15.5 | 1.345 | 0.03303 | -0.105 | 40.701
16 | 1.293 | 0.03549 | -0.105 | 36.439
16.5 | 1.236 | 0.03854 | -0.105 | 32.077
17 | 1.174 | 0.04173 | -0.105 | 28.142

## 110. Re 10M Mach 0.25 (2)
BIGFOIL.COM POLAR EXPORT
NACA64(3)-418
NACA64(3)-418 |  |  |  | Cl Max: | 1.7395 | at alpha= | 20 | deg
XFOIL ncrit=9 |  |  |  | L/D Max: | 159.766 | at alpha= | 3 | deg
Re: | 10000000 |  |  | Cd Min: | 0.08247 | at alpha= | 20 | deg
Mach: | 0.25 |  |  | Cl=0 at alpha= | -3.0567 | deg
|  |  |  | @ Cl=0.1, Cd= | 0.0048182
|  |  |  | @ Cl=0.4, Cd= | 0.0043032
|  |  |  | @ Cl=0.6, Cd= | 0.0044567
alpha (deg) | Cl | Cd | Cm | Cl/Cd
-16 | -1.2299 | 0.02297 | -0.107 | -53.5438
-15.5 | -1.2078 | 0.021 | -0.1044 | -57.5143
-15 | -1.1826 | 0.01917 | -0.1019 | -61.6901
-14.5 | -1.1544 | 0.01755 | -0.0994 | -65.7778
-14 | -1.1243 | 0.01612 | -0.0967 | -69.7457
-13.5 | -1.0983 | 0.01463 | -0.0934 | -75.0718
-13 | -1.0695 | 0.01339 | -0.0901 | -79.873
-12.5 | -1.0414 | 0.01231 | -0.0861 | -84.5979
-12 | -1.0258 | 0.01145 | -0.0797 | -89.5895
-11.5 | -0.9822 | 0.01089 | -0.0772 | -90.1928
-11 | -0.9333 | 0.0104 | -0.0754 | -89.7404
-10.5 | -0.8827 | 0.00986 | -0.074 | -89.5233
-10 | -0.8292 | 0.00942 | -0.073 | -88.0255
-9.5 | -0.7733 | 0.00905 | -0.0725 | -85.4475
-9 | -0.716 | 0.00871 | -0.0721 | -82.2044
-8.5 | -0.6588 | 0.00835 | -0.0719 | -78.8982
-8 | -0.5998 | 0.00805 | -0.0719 | -74.5093
-7.5 | -0.5407 | 0.00776 | -0.072 | -69.6778
-7 | -0.4809 | 0.00751 | -0.0723 | -64.0346
-6.5 | -0.4207 | 0.00725 | -0.0727 | -58.0276
-6 | -0.3601 | 0.00703 | -0.0732 | -51.2233
-5.5 | -0.2992 | 0.0068 | -0.0738 | -44
-5 | -0.2383 | 0.00658 | -0.0744 | -36.2158
-4.5 | -0.1772 | 0.00632 | -0.0751 | -28.038
-4 | -0.1159 | 0.00607 | -0.0759 | -19.0939
-3.5 | -0.0547 | 0.00578 | -0.0768 | -9.4637
-3 | 0.007 | 0.00545 | -0.0778 | 1.2844
-2.5 | 0.0682 | 0.00506 | -0.0788 | 13.4783
-2 | 0.13 | 0.00459 | -0.08 | 28.3224
-1.5 | 0.1923 | 0.00429 | -0.0812 | 44.8252
-1 | 0.2548 | 0.00428 | -0.0822 | 59.5327
-0.5 | 0.3177 | 0.00427 | -0.0832 | 74.4028
0 | 0.3802 | 0.0043 | -0.0842 | 88.4186
0.5 | 0.4428 | 0.00431 | -0.0852 | 102.7378
1 | 0.5053 | 0.00437 | -0.0862 | 115.6293
1.5 | 0.5674 | 0.00442 | -0.0871 | 128.371
2 | 0.6296 | 0.00449 | -0.088 | 140.2227
2.5 | 0.6913 | 0.00459 | -0.0887 | 150.61
3 | 0.7525 | 0.00471 | -0.0895 | 159.7665
3.5 | 0.8046 | 0.00543 | -0.0886 | 148.1768
4 | 0.8546 | 0.00625 | -0.0875 | 136.736
4.5 | 0.9071 | 0.00688 | -0.0867 | 131.8459
5 | 0.9592 | 0.00748 | -0.0858 | 128.2353
5.5 | 1.0086 | 0.00816 | -0.0844 | 123.6029
6 | 1.059 | 0.00874 | -0.0831 | 121.167
6.5 | 1.1089 | 0.00926 | -0.0817 | 119.7516
7 | 1.1564 | 0.00983 | -0.0799 | 117.6399
7.5 | 1.2032 | 0.01034 | -0.0779 | 116.3636
8 | 1.2444 | 0.01082 | -0.0748 | 115.0092
8.5 | 1.277 | 0.01135 | -0.0701 | 112.511
9 | 1.3094 | 0.01202 | -0.0657 | 108.9351
9.5 | 1.3402 | 0.01287 | -0.0615 | 104.1336
10 | 1.371 | 0.01385 | -0.0576 | 98.9892
10.5 | 1.4005 | 0.01503 | -0.0538 | 93.1803
11 | 1.4275 | 0.01648 | -0.0501 | 86.6201
11.5 | 1.4558 | 0.01802 | -0.0468 | 80.788
12 | 1.4815 | 0.01984 | -0.0436 | 74.6724
12.5 | 1.5071 | 0.0218 | -0.0407 | 69.133
13 | 1.5331 | 0.02388 | -0.0381 | 64.2002
13.5 | 1.5568 | 0.02623 | -0.0356 | 59.3519
14 | 1.5779 | 0.02893 | -0.0333 | 54.542
14.5 | 1.5962 | 0.03199 | -0.0311 | 49.8968
15 | 1.6149 | 0.0352 | -0.0292 | 45.8778
15.5 | 1.635 | 0.03842 | -0.0277 | 42.556
16 | 1.6529 | 0.04192 | -0.0262 | 39.4299
17.5 | 1.6981 | 0.05416 | -0.0236 | 31.3534
18 | 1.7112 | 0.05893 | -0.0235 | 29.0378
18.5 | 1.7218 | 0.06413 | -0.0238 | 26.8486
19 | 1.7305 | 0.06972 | -0.0244 | 24.8207
19.5 | 1.7359 | 0.07591 | -0.0254 | 22.8679
20 | 1.7395 | 0.08247 | -0.0269 | 21.0925

## 111. Re 10M Mach 0.50 (1)
BIGFOIL.COM POLAR EXPORT
NACA64(3)-418
NACA64(3)-418 |  |  |  | Cl Max: | 1.361 | at alpha= | 7.5 | deg
JavaFoil+Calcfoil stall+Eppler ext transition |  |  |  | L/D Max: | 141.933 | at alpha= | 3 | deg
Re: | 10000000 |  |  | Cd Min: | 0.00472 | at alpha= | -1.5 | deg
Mach: | 0.5 |  |  | Cl=0 at alpha= | -3.3099 | deg
|  |  |  | @ Cl=0.1, Cd= | 0.0053833
|  |  |  | @ Cl=0.4, Cd= | 0.0047883
|  |  |  | @ Cl=0.6, Cd= | 0.0049186
alpha (deg) | Cl | Cd | Cm | Cl/Cd
-20 | -0.962 | 0.15775 | -0.03 | -6.098
-19.5 | -0.933 | 0.14764 | -0.03 | -6.319
-19 | -0.903 | 0.14341 | -0.03 | -6.295
-18.5 | -0.878 | 0.14456 | -0.032 | -6.076
-18 | -0.853 | 0.13356 | -0.033 | -6.383
-17.5 | -0.823 | 0.12695 | -0.034 | -6.486
-17 | -0.794 | 0.1224 | -0.034 | -6.483
-16.5 | -0.764 | 0.11726 | -0.034 | -6.515
-16 | -0.733 | 0.11361 | -0.034 | -6.453
-15.5 | -0.703 | 0.11007 | -0.033 | -6.384
-15 | -0.672 | 0.10603 | -0.033 | -6.342
-14.5 | -0.644 | 0.10915 | -0.033 | -5.903
-14 | -0.619 | 0.09679 | -0.036 | -6.395
-13.5 | -0.59 | 0.09109 | -0.036 | -6.473
-13 | -0.558 | 0.08865 | -0.035 | -6.295
-12.5 | -0.53 | 0.082 | -0.036 | -6.467
-12 | -0.504 | 0.07387 | -0.039 | -6.824
-11.5 | -0.475 | 0.07122 | -0.04 | -6.676
-11 | -0.514 | 0.0205 | -0.063 | -25.066
-10.5 | -0.481 | 0.01948 | -0.064 | -24.715
-10 | -0.537 | 0.01649 | -0.066 | -32.555
-9.5 | -0.668 | 0.01511 | -0.068 | -44.216
-9 | -0.668 | 0.01367 | -0.069 | -48.849
-8.5 | -0.64 | 0.01236 | -0.071 | -51.773
-8 | -0.599 | 0.0114 | -0.072 | -52.522
-7.5 | -0.548 | 0.01043 | -0.073 | -52.566
-7 | -0.492 | 0.00995 | -0.075 | -49.443
-6.5 | -0.432 | 0.00931 | -0.076 | -46.393
-6 | -0.368 | 0.00873 | -0.077 | -42.228
-5.5 | -0.303 | 0.00827 | -0.079 | -36.627
-5 | -0.235 | 0.0078 | -0.08 | -30.176
-4.5 | -0.167 | 0.00779 | -0.082 | -21.448
-4 | -0.097 | 0.00734 | -0.083 | -13.278
-3.5 | -0.027 | 0.00661 | -0.084 | -4.119
-3 | 0.044 | 0.0055 | -0.086 | 7.994
-2.5 | 0.116 | 0.00535 | -0.087 | 21.591
-2 | 0.187 | 0.00502 | -0.088 | 37.261
-1.5 | 0.259 | 0.00472 | -0.09 | 54.832
-1 | 0.33 | 0.00473 | -0.091 | 69.766
-0.5 | 0.402 | 0.00479 | -0.092 | 83.862
0 | 0.478 | 0.00485 | -0.093 | 98.55
0.5 | 0.55 | 0.00487 | -0.094 | 112.819
1 | 0.622 | 0.00494 | -0.095 | 125.913
1.5 | 0.694 | 0.005 | -0.097 | 138.653
2 | 0.766 | 0.00558 | -0.098 | 137.099
2.5 | 0.837 | 0.006 | -0.099 | 139.522
3 | 0.903 | 0.00636 | -0.1 | 141.933
3.5 | 0.974 | 0.00732 | -0.101 | 133.009
4 | 1.043 | 0.00853 | -0.102 | 122.25
4.5 | 1.11 | 0.00934 | -0.103 | 118.878
5 | 1.161 | 0.01076 | -0.103 | 107.884
5.5 | 1.209 | 0.01184 | -0.103 | 102.061
6 | 1.26 | 0.01288 | -0.104 | 97.857
6.5 | 1.304 | 0.01485 | -0.105 | 87.779
7 | 1.34 | 0.01585 | -0.105 | 84.493
7.5 | 1.361 | 0.017 | -0.106 | 80.048
8 | 1.359 | 0.01829 | -0.107 | 74.309
8.5 | 1.312 | 0.01965 | -0.108 | 66.796
9 | 1.097 | 0.02139 | -0.108 | 51.3
9.5 | 0.867 | 0.02319 | -0.109 | 37.393
10 | 0.897 | 0.02528 | -0.109 | 35.484
10.5 | 0.924 | 0.02902 | -0.109 | 31.828
11 | 0.953 | 0.03027 | -0.11 | 31.496
11.5 | 0.98 | 0.0338 | -0.11 | 28.989
12 | 1.003 | 0.0386 | -0.109 | 25.992
12.5 | 1.009 | 0.05056 | -0.106 | 19.955

## 112. Re 10M Mach 0.50 (2)
BIGFOIL.COM POLAR EXPORT
NACA64(3)-418
NACA64(3)-418 |  |  |  | Cl Max: | 1.4766 | at alpha= | 13 | deg
XFOIL ncrit=9 |  |  |  | L/D Max: | 175.486 | at alpha= | 3 | deg
Re: | 10000000 |  |  | Cd Min: | 0.17441 | at alpha= | 18 | deg
Mach: | 0.5 |  |  | Cl=0 at alpha= | -3.0014 | deg
|  |  |  | @ Cl=0.1, Cd= | 0.0051245
|  |  |  | @ Cl=0.4, Cd= | 0.00447
|  |  |  | @ Cl=0.6, Cd= | 0.0045855
alpha (deg) | Cl | Cd | Cm | Cl/Cd
-16 | -0.6675 | 0.10202 | -0.0988 | -6.5428
-15.5 | -0.6876 | 0.09096 | -0.1061 | -7.5594
-15 | -0.707 | 0.0801 | -0.1131 | -8.8265
-14.5 | -0.7262 | 0.06968 | -0.1198 | -10.4219
-14 | -0.7503 | 0.05962 | -0.1258 | -12.5847
-13.5 | -0.7758 | 0.05047 | -0.1303 | -15.3715
-13 | -0.8038 | 0.04214 | -0.133 | -19.0745
-12.5 | -0.8298 | 0.03488 | -0.1336 | -23.7901
-12 | -0.853 | 0.02868 | -0.1321 | -29.742
-11.5 | -0.8719 | 0.02353 | -0.1284 | -37.0548
-11 | -0.8743 | 0.01963 | -0.1236 | -44.539
-10.5 | -0.8634 | 0.01661 | -0.1181 | -51.9807
-10 | -0.8395 | 0.01437 | -0.1126 | -58.4203
-9.5 | -0.8088 | 0.0126 | -0.1072 | -64.1905
-9 | -0.7778 | 0.01117 | -0.1011 | -69.6329
-8.5 | -0.7491 | 0.01022 | -0.0941 | -73.2975
-8 | -0.6909 | 0.00957 | -0.0908 | -72.1944
-7.5 | -0.6285 | 0.00901 | -0.0882 | -69.7558
-7 | -0.5616 | 0.00855 | -0.0865 | -65.6842
-6.5 | -0.4931 | 0.00816 | -0.0854 | -60.4289
-6 | -0.4235 | 0.00783 | -0.0846 | -54.0868
-5.5 | -0.3531 | 0.0075 | -0.0843 | -47.08
-5 | -0.2825 | 0.00722 | -0.0842 | -39.1274
-4.5 | -0.2118 | 0.00692 | -0.0844 | -30.6069
-4 | -0.1413 | 0.00659 | -0.0848 | -21.4416
-3.5 | -0.0707 | 0.00626 | -0.0854 | -11.2939
-3 | 0.0002 | 0.00585 | -0.0863 | 0.034188
-2.5 | 0.0707 | 0.00538 | -0.0873 | 13.1413
-2 | 0.1418 | 0.00476 | -0.0887 | 29.7899
-1.5 | 0.2142 | 0.00446 | -0.0901 | 48.0269
-1 | 0.2867 | 0.00445 | -0.0912 | 64.427
-0.5 | 0.3594 | 0.00447 | -0.0923 | 80.4027
0 | 0.4324 | 0.00447 | -0.0935 | 96.7338
0.5 | 0.5051 | 0.00451 | -0.0946 | 111.9956
1 | 0.5774 | 0.00457 | -0.0956 | 126.3457
1.5 | 0.6504 | 0.00462 | -0.0967 | 140.7792
2 | 0.7228 | 0.00471 | -0.0975 | 153.4607
2.5 | 0.7954 | 0.00479 | -0.0983 | 166.0543
3 | 0.8669 | 0.00494 | -0.0987 | 175.4858
3.5 | 0.9327 | 0.00536 | -0.098 | 174.0112
4 | 0.9791 | 0.00654 | -0.0942 | 149.7095
4.5 | 1.0254 | 0.00759 | -0.0902 | 135.0988
5 | 1.0738 | 0.00839 | -0.0864 | 127.9857
6 | 1.1258 | 0.01034 | -0.0709 | 108.8781
6.5 | 1.1519 | 0.01161 | -0.0641 | 99.2162
7 | 1.1781 | 0.01322 | -0.058 | 89.115
7.5 | 1.2097 | 0.01495 | -0.0531 | 80.9164
8 | 1.2447 | 0.01677 | -0.0488 | 74.2218
8.5 | 1.2775 | 0.01888 | -0.0447 | 67.6642
9 | 1.3086 | 0.02128 | -0.0407 | 61.4944
9.5 | 1.3375 | 0.02395 | -0.0368 | 55.8455
10 | 1.3654 | 0.02688 | -0.0331 | 50.7961
10.5 | 1.3944 | 0.02996 | -0.0297 | 46.5421
11 | 1.42 | 0.03349 | -0.0265 | 42.4007
11.5 | 1.4451 | 0.03728 | -0.0235 | 38.7634
12 | 1.465 | 0.04166 | -0.0206 | 35.1656
12.5 | 1.4759 | 0.04702 | -0.0182 | 31.3888
13 | 1.4766 | 0.05351 | -0.0163 | 27.5948
13.5 | 1.4654 | 0.06148 | -0.0156 | 23.8354
14 | 1.4451 | 0.07084 | -0.0163 | 20.3995
14.5 | 1.4206 | 0.08129 | -0.0185 | 17.4757
15 | 1.395 | 0.0927 | -0.0222 | 15.0485
15.5 | 1.3675 | 0.1051 | -0.0277 | 13.0114
16.5 | 1.3096 | 0.13244 | -0.0432 | 9.8883
17 | 1.2839 | 0.14648 | -0.0525 | 8.765
17.5 | 1.262 | 0.16049 | -0.0622 | 7.8634
18 | 1.243 | 0.17441 | -0.0721 | 7.1269

## 113. Re 12M Mach 0.00 (1)
BIGFOIL.COM POLAR EXPORT
NACA64(3)-418
NACA64(3)-418 |  |  |  | Cl Max: | 1.611 | at alpha= | 14 | deg
JavaFoil+Calcfoil stall+Eppler ext transition |  |  |  | L/D Max: | 135.607 | at alpha= | 3 | deg
Re: | 12000000 |  |  | Cd Min: | 0.00436 | at alpha= | 0 | deg
Mach: | 0 |  |  | Cl=0 at alpha= | -3.3064 | deg
|  |  |  | @ Cl=0.1, Cd= | 0.00491
|  |  |  | @ Cl=0.4, Cd= | 0.0043642
|  |  |  | @ Cl=0.6, Cd= | 0.0049716
alpha (deg) | Cl | Cd | Cm | Cl/Cd
-20 | -1.114 | 0.05121 | -0.036 | -21.754
-19.5 | -1.13 | 0.0463 | -0.037 | -24.417
-19 | -1.144 | 0.04206 | -0.038 | -27.198
-18.5 | -1.155 | 0.03812 | -0.04 | -30.303
-18 | -1.165 | 0.03404 | -0.041 | -34.215
-17.5 | -1.169 | 0.03101 | -0.042 | -37.703
-17 | -1.167 | 0.02807 | -0.043 | -41.568
-16.5 | -1.157 | 0.02569 | -0.044 | -45.049
-16 | -1.145 | 0.02352 | -0.045 | -48.664
-15.5 | -1.129 | 0.02154 | -0.047 | -52.428
-15 | -1.111 | 0.01989 | -0.048 | -55.846
-14.5 | -1.089 | 0.01841 | -0.049 | -59.133
-14 | -1.064 | 0.01687 | -0.05 | -63.068
-13.5 | -1.036 | 0.01569 | -0.051 | -66.036
-13 | -1.005 | 0.01465 | -0.052 | -68.605
-12.5 | -0.971 | 0.01366 | -0.053 | -71.074
-12 | -0.934 | 0.01276 | -0.054 | -73.239
-11.5 | -0.895 | 0.01195 | -0.056 | -74.852
-11 | -0.853 | 0.0113 | -0.057 | -75.448
-10.5 | -0.808 | 0.01068 | -0.058 | -75.692
-10 | -0.762 | 0.01054 | -0.059 | -72.288
-9.5 | -0.713 | 0.00949 | -0.06 | -75.094
-9 | -0.662 | 0.00898 | -0.061 | -73.745
-8.5 | -0.61 | 0.00847 | -0.062 | -71.992
-8 | -0.556 | 0.0081 | -0.064 | -68.661
-7.5 | -0.501 | 0.00794 | -0.065 | -63.033
-7 | -0.444 | 0.0076 | -0.066 | -58.439
-6.5 | -0.387 | 0.00721 | -0.067 | -53.643
-6 | -0.328 | 0.00694 | -0.068 | -47.212
-5.5 | -0.268 | 0.00714 | -0.069 | -37.557
-5 | -0.208 | 0.00653 | -0.071 | -31.887
-4.5 | -0.147 | 0.00629 | -0.072 | -23.366
-4 | -0.085 | 0.00608 | -0.073 | -14.044
-3.5 | -0.024 | 0.00554 | -0.074 | -4.286
-3 | 0.038 | 0.0052 | -0.075 | 7.323
-2.5 | 0.1 | 0.00491 | -0.076 | 20.387
-2 | 0.162 | 0.00472 | -0.077 | 34.396
-1.5 | 0.224 | 0.0046 | -0.078 | 48.703
-1 | 0.286 | 0.00454 | -0.079 | 63.054
-0.5 | 0.348 | 0.00438 | -0.08 | 79.434
0 | 0.414 | 0.00436 | -0.081 | 94.775
0.5 | 0.476 | 0.00439 | -0.082 | 108.512
1 | 0.538 | 0.00445 | -0.083 | 120.864
1.5 | 0.601 | 0.00498 | -0.084 | 120.657
2 | 0.663 | 0.00521 | -0.085 | 127.136
2.5 | 0.725 | 0.00542 | -0.086 | 133.894
3 | 0.784 | 0.00578 | -0.087 | 135.607
3.5 | 0.845 | 0.00655 | -0.088 | 129.149
4 | 0.906 | 0.0071 | -0.089 | 127.585
4.5 | 0.966 | 0.00761 | -0.089 | 126.993
5 | 1.025 | 0.00808 | -0.09 | 126.745
5.5 | 1.082 | 0.00857 | -0.091 | 126.282
6 | 1.138 | 0.00924 | -0.092 | 123.174
6.5 | 1.192 | 0.0098 | -0.093 | 121.628
7 | 1.245 | 0.01003 | -0.094 | 124.102
7.5 | 1.295 | 0.01096 | -0.095 | 118.138
8 | 1.343 | 0.01115 | -0.096 | 120.506
8.5 | 1.389 | 0.01221 | -0.097 | 113.8
9 | 1.407 | 0.01325 | -0.096 | 106.139
9.5 | 1.441 | 0.01373 | -0.096 | 104.957
10 | 1.475 | 0.01439 | -0.097 | 102.514
10.5 | 1.506 | 0.01529 | -0.098 | 98.46
11 | 1.533 | 0.01587 | -0.098 | 96.598
11.5 | 1.556 | 0.01659 | -0.099 | 93.816
12 | 1.575 | 0.01742 | -0.1 | 90.432
12.5 | 1.59 | 0.01861 | -0.1 | 85.454
13 | 1.601 | 0.01964 | -0.101 | 81.538
13.5 | 1.608 | 0.0206 | -0.101 | 78.03
14 | 1.611 | 0.02184 | -0.102 | 73.73
14.5 | 1.61 | 0.02295 | -0.102 | 70.137
15 | 1.605 | 0.02457 | -0.103 | 65.315
15.5 | 1.596 | 0.0261 | -0.103 | 61.168
16 | 1.585 | 0.02775 | -0.103 | 57.129
16.5 | 1.571 | 0.02963 | -0.104 | 53.009
17 | 1.553 | 0.03153 | -0.104 | 49.251
17.5 | 1.534 | 0.03306 | -0.104 | 46.398
18 | 1.51 | 0.03594 | -0.105 | 42.013
18.5 | 1.485 | 0.03845 | -0.105 | 38.614
19 | 1.458 | 0.0412 | -0.105 | 35.393

## 114. Re 12M Mach 0.00 (2)
BIGFOIL.COM POLAR EXPORT
NACA64(3)-418
NACA64(3)-418 |  |  |  | Cl Max: | 1.8064 | at alpha= | 20 | deg
XFOIL ncrit=9 |  |  |  | L/D Max: | 149.44 | at alpha= | 3 | deg
Re: | 12000000 |  |  | Cd Min: | 0.05731 | at alpha= | 20 | deg
Mach: | 0 |  |  | Cl=0 at alpha= | -3.0776 | deg
|  |  |  | @ Cl=0.1, Cd= | 0.0048103
|  |  |  | @ Cl=0.4, Cd= | 0.0041654
|  |  |  | @ Cl=0.6, Cd= | 0.0043427
alpha (deg) | Cl | Cd | Cm | Cl/Cd
-20 | -1.5787 | 0.03398 | -0.0683 | -46.4597
-19.5 | -1.5601 | 0.031 | -0.0684 | -50.3258
-19 | -1.54 | 0.02831 | -0.0683 | -54.3977
-18.5 | -1.5145 | 0.02588 | -0.0686 | -58.5201
-17.5 | -1.3975 | 0.02114 | -0.0809 | -66.1069
-17 | -1.3011 | 0.0192 | -0.0936 | -67.7656
-16.5 | -1.2815 | 0.0178 | -0.0907 | -71.9944
-16 | -1.2567 | 0.01648 | -0.0884 | -76.2561
-15.5 | -1.2302 | 0.01527 | -0.0861 | -80.5632
-15 | -1.2013 | 0.01422 | -0.0838 | -84.4796
-14.5 | -1.1733 | 0.01323 | -0.0811 | -88.6848
-14 | -1.15 | 0.01225 | -0.0774 | -93.8776
-13.5 | -1.1365 | 0.01148 | -0.0714 | -98.9983
-13 | -1.0961 | 0.01094 | -0.0695 | -100.192
-12.5 | -1.0512 | 0.01048 | -0.0683 | -100.3053
-12 | -1.0032 | 0.01009 | -0.0676 | -99.4252
-11.5 | -0.9528 | 0.00972 | -0.0672 | -98.0247
-11 | -0.9021 | 0.00931 | -0.0668 | -96.8958
-10.5 | -0.8501 | 0.00894 | -0.0666 | -95.0895
-10 | -0.7962 | 0.00862 | -0.0667 | -92.3666
-9.5 | -0.7414 | 0.00835 | -0.0669 | -88.7904
-9 | -0.6863 | 0.00804 | -0.0672 | -85.3607
-8.5 | -0.6305 | 0.00777 | -0.0675 | -81.1454
-8 | -0.574 | 0.00755 | -0.068 | -76.0265
-7.5 | -0.517 | 0.00728 | -0.0685 | -71.0165
-6.5 | -0.4017 | 0.00687 | -0.0698 | -58.4716
-6 | -0.3437 | 0.00668 | -0.0705 | -51.4521
-5.5 | -0.2851 | 0.00647 | -0.0712 | -44.0649
-5 | -0.2268 | 0.00627 | -0.072 | -36.1722
-4.5 | -0.1679 | 0.00604 | -0.0728 | -27.798
-4 | -0.1091 | 0.00583 | -0.0737 | -18.7136
-3.5 | -0.0501 | 0.00558 | -0.0746 | -8.9785
-3 | 0.0092 | 0.00533 | -0.0756 | 1.7261
-2.5 | 0.0682 | 0.00503 | -0.0766 | 13.5586
-1.5 | 0.1869 | 0.00421 | -0.0789 | 44.3943
-1 | 0.2472 | 0.00415 | -0.0799 | 59.5663
-0.5 | 0.3074 | 0.00414 | -0.0809 | 74.2512
0 | 0.3673 | 0.00416 | -0.0819 | 88.2933
0.5 | 0.4274 | 0.00417 | -0.0828 | 102.494
1 | 0.487 | 0.00423 | -0.0837 | 115.13
1.5 | 0.5469 | 0.00428 | -0.0847 | 127.7804
2 | 0.6062 | 0.00435 | -0.0855 | 139.3563
2.5 | 0.6649 | 0.00447 | -0.0863 | 148.7472
3 | 0.7203 | 0.00482 | -0.0865 | 149.4398
3.5 | 0.7693 | 0.00564 | -0.0857 | 136.4007
4 | 0.8208 | 0.00625 | -0.0853 | 131.328
4.5 | 0.8738 | 0.0067 | -0.0851 | 130.4179
5.5 | 0.9757 | 0.00778 | -0.0841 | 125.4113
6 | 1.0264 | 0.00827 | -0.0835 | 124.1112
6.5 | 1.0773 | 0.0087 | -0.083 | 123.8276
7 | 1.1271 | 0.00915 | -0.0823 | 123.1803
7.5 | 1.1766 | 0.00956 | -0.0816 | 123.0753
8 | 1.2251 | 0.00997 | -0.0807 | 122.8786
8.5 | 1.2724 | 0.01037 | -0.0796 | 122.7001
9 | 1.3171 | 0.01082 | -0.0781 | 121.7283
9.5 | 1.3543 | 0.01127 | -0.0751 | 120.1686
10 | 1.3847 | 0.01178 | -0.0709 | 117.5467
10.5 | 1.414 | 0.01244 | -0.0668 | 113.6656
11 | 1.4428 | 0.01322 | -0.0631 | 109.1377
11.5 | 1.4711 | 0.01414 | -0.0596 | 104.0382
12 | 1.4993 | 0.01519 | -0.0564 | 98.7031
12.5 | 1.5248 | 0.01646 | -0.0531 | 92.6367
13 | 1.5515 | 0.01781 | -0.0503 | 87.114
13.5 | 1.578 | 0.01927 | -0.0478 | 81.8889
14 | 1.6019 | 0.02098 | -0.0453 | 76.3537
14.5 | 1.6233 | 0.02297 | -0.0428 | 70.6704
15 | 1.6436 | 0.02513 | -0.0405 | 65.4039
15.5 | 1.664 | 0.02743 | -0.0385 | 60.6635
16 | 1.6835 | 0.02987 | -0.0367 | 56.3609
16.5 | 1.7016 | 0.03242 | -0.0349 | 52.4861
17.5 | 1.7367 | 0.03823 | -0.0325 | 45.4277
18 | 1.7534 | 0.04154 | -0.0317 | 42.2099
18.5 | 1.7686 | 0.04509 | -0.0312 | 39.2238
19 | 1.783 | 0.04886 | -0.0309 | 36.492
19.5 | 1.7951 | 0.05297 | -0.0308 | 33.889
20 | 1.8064 | 0.05731 | -0.031 | 31.5198

## 115. Re 12M Mach 0.10 (1)
BIGFOIL.COM POLAR EXPORT
NACA64(3)-418
NACA64(3)-418 |  |  |  | Cl Max: | 1.595 | at alpha= | 13.5 | deg
JavaFoil+Calcfoil stall+Eppler ext transition |  |  |  | L/D Max: | 136.808 | at alpha= | 3 | deg
Re: | 12000000 |  |  | Cd Min: | 0.0044 | at alpha= | -0.5 | deg
Mach: | 0.1 |  |  | Cl=0 at alpha= | -3.3064 | deg
|  |  |  | @ Cl=0.1, Cd= | 0.0048857
|  |  |  | @ Cl=0.4, Cd= | 0.0044151
|  |  |  | @ Cl=0.6, Cd= | 0.0049344
alpha (deg) | Cl | Cd | Cm | Cl/Cd
-20 | -1.071 | 0.05509 | -0.036 | -19.435
-19.5 | -1.092 | 0.04977 | -0.037 | -21.938
-19 | -1.109 | 0.04514 | -0.038 | -24.569
-18.5 | -1.125 | 0.04028 | -0.04 | -27.936
-18 | -1.137 | 0.03679 | -0.041 | -30.89
-17.5 | -1.147 | 0.03237 | -0.042 | -35.441
-17 | -1.148 | 0.02917 | -0.043 | -39.354
-16.5 | -1.141 | 0.02662 | -0.044 | -42.882
-16 | -1.132 | 0.02428 | -0.046 | -46.603
-15.5 | -1.118 | 0.02229 | -0.047 | -50.168
-15 | -1.102 | 0.02042 | -0.048 | -53.96
-14.5 | -1.082 | 0.01886 | -0.049 | -57.362
-14 | -1.059 | 0.01743 | -0.05 | -60.72
-13.5 | -1.032 | 0.01601 | -0.051 | -64.471
-13 | -1.003 | 0.01488 | -0.052 | -67.372
-12.5 | -0.97 | 0.0139 | -0.054 | -69.751
-12 | -0.934 | 0.01294 | -0.055 | -72.146
-11.5 | -0.895 | 0.01213 | -0.056 | -73.817
-11 | -0.854 | 0.01145 | -0.057 | -74.554
-10.5 | -0.81 | 0.01079 | -0.058 | -75.034
-10 | -0.763 | 0.01067 | -0.059 | -71.525
-9.5 | -0.715 | 0.00959 | -0.06 | -74.533
-9 | -0.664 | 0.00908 | -0.062 | -73.193
-8.5 | -0.612 | 0.00853 | -0.063 | -71.719
-8 | -0.558 | 0.00817 | -0.064 | -68.343
-7.5 | -0.503 | 0.00802 | -0.065 | -62.697
-7 | -0.446 | 0.00763 | -0.066 | -58.455
-6.5 | -0.388 | 0.00729 | -0.067 | -53.207
-6 | -0.329 | 0.00696 | -0.068 | -47.267
-5.5 | -0.269 | 0.00718 | -0.07 | -37.52
-5 | -0.209 | 0.00679 | -0.071 | -30.774
-4.5 | -0.148 | 0.00638 | -0.072 | -23.156
-4 | -0.086 | 0.00609 | -0.073 | -14.093
-3.5 | -0.024 | 0.00558 | -0.074 | -4.277
-3 | 0.038 | 0.00524 | -0.075 | 7.305
-2.5 | 0.101 | 0.00488 | -0.076 | 20.645
-2 | 0.163 | 0.00472 | -0.077 | 34.53
-1.5 | 0.225 | 0.00462 | -0.078 | 48.725
-1 | 0.288 | 0.00456 | -0.079 | 63.1
-0.5 | 0.35 | 0.0044 | -0.08 | 79.501
0 | 0.416 | 0.00442 | -0.081 | 93.991
0.5 | 0.478 | 0.0044 | -0.082 | 108.684
1 | 0.541 | 0.00441 | -0.083 | 122.6
1.5 | 0.604 | 0.00497 | -0.084 | 121.553
2 | 0.666 | 0.00519 | -0.085 | 128.462
2.5 | 0.729 | 0.00541 | -0.086 | 134.762
3 | 0.788 | 0.00576 | -0.087 | 136.808
3.5 | 0.85 | 0.0066 | -0.088 | 128.722
4 | 0.911 | 0.00715 | -0.089 | 127.405
4.5 | 0.971 | 0.00766 | -0.09 | 126.754
5 | 1.03 | 0.00808 | -0.091 | 127.375
5.5 | 1.087 | 0.0086 | -0.092 | 126.402
6 | 1.143 | 0.0093 | -0.093 | 122.96
6.5 | 1.197 | 0.00988 | -0.094 | 121.202
7 | 1.25 | 0.01008 | -0.095 | 123.967
7.5 | 1.3 | 0.01106 | -0.095 | 117.56
8 | 1.348 | 0.01183 | -0.096 | 113.956
8.5 | 1.379 | 0.01238 | -0.096 | 111.408
9 | 1.408 | 0.01351 | -0.096 | 104.226
9.5 | 1.444 | 0.01391 | -0.097 | 103.842
10 | 1.477 | 0.01458 | -0.098 | 101.305
10.5 | 1.507 | 0.01553 | -0.098 | 97.019
11 | 1.532 | 0.01611 | -0.099 | 95.104
11.5 | 1.554 | 0.01684 | -0.099 | 92.244
12 | 1.571 | 0.01768 | -0.1 | 88.846
12.5 | 1.584 | 0.01896 | -0.101 | 83.528
13 | 1.592 | 0.02003 | -0.101 | 79.485
13.5 | 1.595 | 0.02106 | -0.102 | 75.755
14 | 1.595 | 0.02233 | -0.102 | 71.442
14.5 | 1.591 | 0.02351 | -0.103 | 67.7
15 | 1.582 | 0.0252 | -0.103 | 62.788
15.5 | 1.57 | 0.02692 | -0.103 | 58.34
16 | 1.555 | 0.02855 | -0.104 | 54.469
16.5 | 1.536 | 0.03052 | -0.104 | 50.322
17 | 1.514 | 0.03261 | -0.104 | 46.428
17.5 | 1.49 | 0.0342 | -0.105 | 43.581
18 | 1.461 | 0.03727 | -0.105 | 39.205
18.5 | 1.432 | 0.03999 | -0.105 | 35.81

## 116. Re 12M Mach 0.10 (2)
BIGFOIL.COM POLAR EXPORT
NACA64(3)-418
NACA64(3)-418 |  |  |  | Cl Max: | 1.8017 | at alpha= | 20 | deg
XFOIL ncrit=9 |  |  |  | L/D Max: | 150.394 | at alpha= | 3 | deg
Re: | 12000000 |  |  | Cd Min: | 0.06038 | at alpha= | 20 | deg
Mach: | 0.1 |  |  | Cl=0 at alpha= | -3.0755 | deg
|  |  |  | @ Cl=0.1, Cd= | 0.0047698
|  |  |  | @ Cl=0.4, Cd= | 0.004165
|  |  |  | @ Cl=0.6, Cd= | 0.0043383
alpha (deg) | Cl | Cd | Cm | Cl/Cd
-20 | -1.5752 | 0.03634 | -0.0707 | -43.3462
-19.5 | -1.5583 | 0.03307 | -0.0709 | -47.1213
-19 | -1.5391 | 0.03012 | -0.0708 | -51.0989
-18.5 | -1.517 | 0.02752 | -0.0705 | -55.1235
-17.5 | -1.4066 | 0.02246 | -0.0815 | -62.6269
-16.5 | -1.281 | 0.01862 | -0.0936 | -68.797
-16 | -1.2565 | 0.01718 | -0.0913 | -73.1374
-15.5 | -1.2303 | 0.01587 | -0.0889 | -77.5236
-15 | -1.2017 | 0.01472 | -0.0866 | -81.6372
-14.5 | -1.1723 | 0.0137 | -0.084 | -85.5693
-14 | -1.1464 | 0.01267 | -0.0808 | -90.4815
-13.5 | -1.1308 | 0.01172 | -0.0753 | -96.4846
-13 | -1.1007 | 0.01113 | -0.0716 | -98.8949
-12.5 | -1.0571 | 0.01063 | -0.07 | -99.445
-12 | -1.0096 | 0.01021 | -0.069 | -98.8834
-11.5 | -0.9593 | 0.00982 | -0.0684 | -97.6884
-11 | -0.9082 | 0.00942 | -0.0679 | -96.4119
-10.5 | -0.856 | 0.00903 | -0.0676 | -94.7951
-10 | -0.802 | 0.00868 | -0.0676 | -92.3963
-9.5 | -0.7469 | 0.0084 | -0.0677 | -88.9167
-9 | -0.6913 | 0.00811 | -0.0679 | -85.2404
-8.5 | -0.6351 | 0.00781 | -0.0682 | -81.3188
-8 | -0.5782 | 0.00759 | -0.0686 | -76.1792
-7.5 | -0.5208 | 0.00732 | -0.0691 | -71.1475
-7 | -0.4629 | 0.00713 | -0.0696 | -64.9229
-6.5 | -0.4047 | 0.00689 | -0.0702 | -58.7373
-6 | -0.3463 | 0.0067 | -0.0709 | -51.6866
-5.5 | -0.2873 | 0.00649 | -0.0716 | -44.2681
-5 | -0.2285 | 0.0063 | -0.0724 | -36.2698
-4.5 | -0.1693 | 0.00606 | -0.0732 | -27.9373
-4 | -0.1101 | 0.00585 | -0.074 | -18.8205
-3.5 | -0.0506 | 0.0056 | -0.075 | -9.0357
-3 | 0.009 | 0.00535 | -0.0759 | 1.6822
-1.5 | 0.1878 | 0.00421 | -0.0793 | 44.6081
-1 | 0.2486 | 0.00416 | -0.0803 | 59.7596
-0.5 | 0.3091 | 0.00414 | -0.0813 | 74.6618
0 | 0.3695 | 0.00416 | -0.0823 | 88.8221
0.5 | 0.43 | 0.00417 | -0.0833 | 103.1175
1 | 0.49 | 0.00423 | -0.0842 | 115.8392
1.5 | 0.5502 | 0.00428 | -0.0851 | 128.5514
2 | 0.61 | 0.00435 | -0.086 | 140.2299
2.5 | 0.6691 | 0.00448 | -0.0867 | 149.3527
3 | 0.7249 | 0.00482 | -0.0869 | 150.3942
3.5 | 0.774 | 0.00565 | -0.086 | 136.9912
4 | 0.8258 | 0.00626 | -0.0856 | 131.9169
4.5 | 0.8789 | 0.00673 | -0.0854 | 130.5944
5.5 | 0.9811 | 0.00783 | -0.0842 | 125.3001
6 | 1.0319 | 0.00832 | -0.0836 | 124.0264
6.5 | 1.0829 | 0.00876 | -0.083 | 123.6187
7 | 1.1329 | 0.00921 | -0.0822 | 123.0076
7.5 | 1.1822 | 0.00964 | -0.0813 | 122.6349
8 | 1.2306 | 0.01006 | -0.0803 | 122.326
8.5 | 1.2776 | 0.01047 | -0.079 | 122.0248
9 | 1.3218 | 0.01093 | -0.0772 | 120.9332
9.5 | 1.3536 | 0.0114 | -0.073 | 118.7368
10 | 1.3843 | 0.01197 | -0.0689 | 115.6475
10.5 | 1.4144 | 0.01267 | -0.065 | 111.6338
11 | 1.4424 | 0.01355 | -0.0611 | 106.4502
11.5 | 1.4711 | 0.01453 | -0.0577 | 101.2457
12 | 1.4986 | 0.01569 | -0.0544 | 95.5131
12.5 | 1.5246 | 0.01705 | -0.0512 | 89.4194
13 | 1.5514 | 0.01848 | -0.0485 | 83.9502
13.5 | 1.5775 | 0.02006 | -0.0459 | 78.6391
14 | 1.6019 | 0.02186 | -0.0434 | 73.28
14.5 | 1.6217 | 0.02405 | -0.0409 | 67.4304
15 | 1.6411 | 0.02641 | -0.0386 | 62.1393
15.5 | 1.6624 | 0.02877 | -0.0367 | 57.7824
16 | 1.6823 | 0.03133 | -0.035 | 53.6961
16.5 | 1.7009 | 0.03399 | -0.0333 | 50.0412
18.5 | 1.7668 | 0.04733 | -0.0297 | 37.3294
19 | 1.7803 | 0.05135 | -0.0295 | 34.6699
19.5 | 1.7915 | 0.05573 | -0.0295 | 32.1461
20 | 1.8017 | 0.06038 | -0.0298 | 29.8394

## 117. Re 12M Mach 0.25 (1)
BIGFOIL.COM POLAR EXPORT
NACA64(3)-418
NACA64(3)-418 |  |  |  | Cl Max: | 1.526 | at alpha= | 12 | deg
JavaFoil+Calcfoil stall+Eppler ext transition |  |  |  | L/D Max: | 136.387 | at alpha= | 2.5 | deg
Re: | 12000000 |  |  | Cd Min: | 0.0044 | at alpha= | -0.5 | deg
Mach: | 0.25 |  |  | Cl=0 at alpha= | -3.3047 | deg
|  |  |  | @ Cl=0.1, Cd= | 0.0050703
|  |  |  | @ Cl=0.4, Cd= | 0.0044
|  |  |  | @ Cl=0.6, Cd= | 0.0048575
alpha (deg) | Cl | Cd | Cm | Cl/Cd
-20 | -0.668 | 0.13807 | -0.028 | -4.837
-19.5 | -0.728 | 0.11665 | -0.031 | -6.242
-19 | -0.785 | 0.09882 | -0.034 | -7.948
-18.5 | -0.859 | 0.06733 | -0.038 | -12.757
-18 | -0.911 | 0.05501 | -0.04 | -16.556
-17.5 | -0.954 | 0.0471 | -0.041 | -20.243
-17 | -0.984 | 0.04062 | -0.043 | -24.214
-16.5 | -1.003 | 0.03514 | -0.044 | -28.533
-16 | -1.014 | 0.03163 | -0.046 | -32.071
-15.5 | -1.024 | 0.02728 | -0.047 | -37.525
-15 | -1.025 | 0.02437 | -0.049 | -42.079
-14.5 | -1.021 | 0.02211 | -0.05 | -46.2
-14 | -1.012 | 0.02001 | -0.051 | -50.575
-13.5 | -0.997 | 0.01831 | -0.052 | -54.482
-13 | -0.978 | 0.01675 | -0.053 | -58.398
-12.5 | -0.954 | 0.01541 | -0.055 | -61.921
-12 | -0.925 | 0.01428 | -0.056 | -64.785
-11.5 | -0.892 | 0.01323 | -0.057 | -67.419
-11 | -0.855 | 0.01248 | -0.058 | -68.496
-10.5 | -0.815 | 0.0116 | -0.059 | -70.246
-10 | -0.771 | 0.01084 | -0.061 | -71.107
-9.5 | -0.724 | 0.01018 | -0.062 | -71.133
-9 | -0.675 | 0.00962 | -0.063 | -70.153
-8.5 | -0.623 | 0.00902 | -0.064 | -69.066
-8 | -0.569 | 0.00856 | -0.065 | -66.488
-7.5 | -0.513 | 0.00836 | -0.067 | -61.35
-7 | -0.456 | 0.00792 | -0.068 | -57.554
-6.5 | -0.397 | 0.00753 | -0.069 | -52.702
-6 | -0.337 | 0.00718 | -0.07 | -46.937
-5.5 | -0.276 | 0.00737 | -0.071 | -37.443
-5 | -0.214 | 0.00697 | -0.073 | -30.718
-4.5 | -0.152 | 0.00667 | -0.074 | -22.713
-4 | -0.088 | 0.00628 | -0.075 | -14.047
-3.5 | -0.025 | 0.00563 | -0.076 | -4.354
-3 | 0.039 | 0.00528 | -0.077 | 7.456
-2.5 | 0.103 | 0.00506 | -0.078 | 20.437
-2 | 0.167 | 0.00474 | -0.079 | 35.337
-1.5 | 0.232 | 0.00466 | -0.08 | 49.705
-1 | 0.296 | 0.00462 | -0.081 | 63.994
-0.5 | 0.36 | 0.0044 | -0.082 | 81.625
0 | 0.427 | 0.0044 | -0.083 | 96.997
0.5 | 0.492 | 0.00445 | -0.084 | 110.493
1 | 0.556 | 0.0045 | -0.085 | 123.676
1.5 | 0.62 | 0.00502 | -0.086 | 123.508
2 | 0.685 | 0.00526 | -0.087 | 130.224
2.5 | 0.749 | 0.00549 | -0.088 | 136.387
3 | 0.809 | 0.00619 | -0.089 | 130.839
3.5 | 0.873 | 0.00693 | -0.09 | 125.945
4 | 0.935 | 0.00739 | -0.091 | 126.646
4.5 | 0.997 | 0.0079 | -0.092 | 126.136
5 | 1.057 | 0.0083 | -0.093 | 127.25
5.5 | 1.115 | 0.00892 | -0.094 | 125.091
6 | 1.172 | 0.00952 | -0.095 | 123.125
6.5 | 1.226 | 0.01065 | -0.096 | 115.129
7 | 1.279 | 0.01113 | -0.097 | 114.893
7.5 | 1.328 | 0.01141 | -0.098 | 116.428
8 | 1.349 | 0.01276 | -0.097 | 105.731
8.5 | 1.388 | 0.01343 | -0.098 | 103.3
9 | 1.423 | 0.01436 | -0.098 | 99.093
9.5 | 1.454 | 0.01517 | -0.099 | 95.856
10 | 1.48 | 0.01574 | -0.1 | 94.07
10.5 | 1.501 | 0.01681 | -0.1 | 89.282
11 | 1.516 | 0.01745 | -0.101 | 86.908
11.5 | 1.525 | 0.01878 | -0.102 | 81.205
12 | 1.526 | 0.01978 | -0.102 | 77.177
12.5 | 1.521 | 0.02102 | -0.103 | 72.358
13 | 1.509 | 0.02237 | -0.103 | 67.432
13.5 | 1.49 | 0.02408 | -0.104 | 61.865
14 | 1.464 | 0.02566 | -0.104 | 57.055
14.5 | 1.431 | 0.02763 | -0.104 | 51.8
15 | 1.393 | 0.02945 | -0.105 | 47.29
15.5 | 1.347 | 0.03171 | -0.105 | 42.484
16 | 1.296 | 0.03396 | -0.105 | 38.157
16.5 | 1.239 | 0.03697 | -0.105 | 33.509
17 | 1.177 | 0.04003 | -0.106 | 29.401

## 118. Re 12M Mach 0.25 (2)
BIGFOIL.COM POLAR EXPORT
NACA64(3)-418
NACA64(3)-418 |  |  |  | Cl Max: | 1.766 | at alpha= | 20 | deg
XFOIL ncrit=9 |  |  |  | L/D Max: | 153.481 | at alpha= | 2.5 | deg
Re: | 12000000 |  |  | Cd Min: | 0.07918 | at alpha= | 20 | deg
Mach: | 0.25 |  |  | Cl=0 at alpha= | -3.0626 | deg
|  |  |  | @ Cl=0.1, Cd= | 0.0048727
|  |  |  | @ Cl=0.4, Cd= | 0.0041859
|  |  |  | @ Cl=0.6, Cd= | 0.0043501
alpha (deg) | Cl | Cd | Cm | Cl/Cd
-20 | -1.5193 | 0.05369 | -0.0807 | -28.2976
-19.5 | -1.5188 | 0.0479 | -0.082 | -31.7077
-19 | -1.5132 | 0.04282 | -0.0827 | -35.3386
-18.5 | -1.5027 | 0.03832 | -0.0829 | -39.2145
-18 | -1.4621 | 0.03395 | -0.0878 | -43.0663
-17.5 | -1.4392 | 0.03055 | -0.0877 | -47.1097
-17 | -1.3222 | 0.02682 | -0.1042 | -49.299
-16.5 | -1.2697 | 0.02404 | -0.1088 | -52.8161
-16 | -1.2487 | 0.02196 | -0.1062 | -56.8625
-15.5 | -1.2278 | 0.01987 | -0.1036 | -61.7916
-15 | -1.2021 | 0.0181 | -0.101 | -66.4144
-14.5 | -1.1736 | 0.01655 | -0.0983 | -70.9124
-14 | -1.1432 | 0.0152 | -0.0954 | -75.2105
-13.5 | -1.1121 | 0.01398 | -0.0924 | -79.5494
-13 | -1.0836 | 0.01279 | -0.0888 | -84.7224
-12.5 | -1.059 | 0.01175 | -0.0842 | -90.1277
-12 | -1.0376 | 0.01101 | -0.0783 | -94.2416
-11.5 | -0.9913 | 0.01047 | -0.0761 | -94.68
-11 | -0.9404 | 0.01 | -0.0747 | -94.04
-10.5 | -0.8872 | 0.00958 | -0.0735 | -92.6096
-10 | -0.8332 | 0.00912 | -0.0727 | -91.3596
-9.5 | -0.7767 | 0.00875 | -0.0722 | -88.7657
-9 | -0.719 | 0.00844 | -0.0719 | -85.1896
-8.5 | -0.6605 | 0.00811 | -0.0718 | -81.4427
-8 | -0.6017 | 0.00781 | -0.0718 | -77.0423
-7.5 | -0.5419 | 0.00756 | -0.072 | -71.6799
-7 | -0.4818 | 0.00729 | -0.0723 | -66.0905
-6.5 | -0.4214 | 0.00706 | -0.0727 | -59.6884
-6 | -0.3603 | 0.00685 | -0.0733 | -52.5985
-5.5 | -0.2993 | 0.00664 | -0.0739 | -45.0753
-5 | -0.2381 | 0.00642 | -0.0745 | -37.0872
-4.5 | -0.1768 | 0.00618 | -0.0753 | -28.6084
-4 | -0.1154 | 0.00597 | -0.076 | -19.33
-3.5 | -0.0538 | 0.00568 | -0.077 | -9.4718
-3 | 0.0077 | 0.00542 | -0.0779 | 1.4207
-2.5 | 0.0695 | 0.00508 | -0.079 | 13.6811
-1.5 | 0.1931 | 0.00424 | -0.0814 | 45.5425
-1 | 0.2561 | 0.00418 | -0.0824 | 61.2679
-0.5 | 0.3186 | 0.00418 | -0.0834 | 76.2201
0 | 0.3814 | 0.00418 | -0.0845 | 91.244
0.5 | 0.4442 | 0.0042 | -0.0855 | 105.7619
1 | 0.5063 | 0.00426 | -0.0864 | 118.8498
1.5 | 0.5688 | 0.00432 | -0.0873 | 131.6667
2 | 0.6309 | 0.00438 | -0.0882 | 144.0411
2.5 | 0.6922 | 0.00451 | -0.089 | 153.4812
3.5 | 0.8011 | 0.00565 | -0.0881 | 141.7876
4 | 0.853 | 0.00635 | -0.0873 | 134.3307
4.5 | 0.9072 | 0.00687 | -0.0867 | 132.0524
5 | 0.9596 | 0.00745 | -0.0859 | 128.8054
5.5 | 1.0102 | 0.00808 | -0.0847 | 125.0248
6 | 1.0619 | 0.00859 | -0.0836 | 123.6205
6.5 | 1.1128 | 0.00909 | -0.0824 | 122.4202
7 | 1.1619 | 0.0096 | -0.0808 | 121.0312
7.5 | 1.2103 | 0.01008 | -0.0791 | 120.0694
8 | 1.2567 | 0.01054 | -0.0769 | 119.2315
8.5 | 1.2894 | 0.01103 | -0.0722 | 116.8994
9 | 1.3223 | 0.01163 | -0.0677 | 113.6973
9.5 | 1.3545 | 0.01238 | -0.0635 | 109.4103
10 | 1.3842 | 0.01333 | -0.0593 | 103.841
10.5 | 1.4137 | 0.01445 | -0.0554 | 97.8339
11 | 1.4429 | 0.01572 | -0.0517 | 91.7875
11.5 | 1.4699 | 0.01726 | -0.0482 | 85.1622
12 | 1.4974 | 0.01892 | -0.045 | 79.1438
12.5 | 1.5254 | 0.02068 | -0.0422 | 73.7621
13 | 1.5509 | 0.02272 | -0.0394 | 68.2614
13.5 | 1.5724 | 0.02514 | -0.0365 | 62.5457
14 | 1.5943 | 0.02771 | -0.0341 | 57.5352
14.5 | 1.6152 | 0.0305 | -0.0318 | 52.9574
15 | 1.6368 | 0.03343 | -0.03 | 48.962
15.5 | 1.6563 | 0.03666 | -0.0283 | 45.18
16 | 1.6749 | 0.0401 | -0.0269 | 41.7681
16.5 | 1.6923 | 0.04372 | -0.0256 | 38.7077
17 | 1.7058 | 0.04753 | -0.0241 | 35.8889
17.5 | 1.7208 | 0.05187 | -0.0236 | 33.1752
18 | 1.7339 | 0.05652 | -0.0233 | 30.6776
18.5 | 1.7451 | 0.06157 | -0.0234 | 28.3433
19 | 1.754 | 0.06702 | -0.0238 | 26.1713
19.5 | 1.7608 | 0.07293 | -0.0246 | 24.1437
20 | 1.766 | 0.07918 | -0.0258 | 22.3036

## 119. Re 12M Mach 0.50 (1)
BIGFOIL.COM POLAR EXPORT
NACA64(3)-418
NACA64(3)-418 |  |  |  | Cl Max: | 1.363 | at alpha= | 7.5 | deg
JavaFoil+Calcfoil stall+Eppler ext transition |  |  |  | L/D Max: | 137.358 | at alpha= | 3 | deg
Re: | 12000000 |  |  | Cd Min: | 0.00464 | at alpha= | -1 | deg
Mach: | 0.5 |  |  | Cl=0 at alpha= | -3.3099 | deg
|  |  |  | @ Cl=0.1, Cd= | 0.0055133
|  |  |  | @ Cl=0.4, Cd= | 0.0046594
|  |  |  | @ Cl=0.6, Cd= | 0.0047439
alpha (deg) | Cl | Cd | Cm | Cl/Cd
-20 | -0.959 | 0.17264 | -0.029 | -5.558
-19.5 | -0.93 | 0.16392 | -0.029 | -5.676
-19 | -0.902 | 0.15796 | -0.03 | -5.709
-18.5 | -0.879 | 0.14342 | -0.032 | -6.13
-18 | -0.855 | 0.12958 | -0.034 | -6.595
-17.5 | -0.826 | 0.12306 | -0.035 | -6.715
-17 | -0.795 | 0.11971 | -0.034 | -6.643
-16.5 | -0.765 | 0.1146 | -0.035 | -6.677
-16 | -0.734 | 0.11204 | -0.034 | -6.551
-15.5 | -0.704 | 0.10845 | -0.034 | -6.488
-15 | -0.673 | 0.10536 | -0.033 | -6.39
-14.5 | -0.645 | 0.10686 | -0.034 | -6.034
-14 | -0.62 | 0.09427 | -0.037 | -6.573
-13.5 | -0.591 | 0.08906 | -0.037 | -6.633
-13 | -0.559 | 0.0877 | -0.035 | -6.372
-12.5 | -0.533 | 0.07874 | -0.038 | -6.766
-12 | -0.512 | 0.06639 | -0.044 | -7.71
-11.5 | -0.478 | 0.06787 | -0.042 | -7.05
-11 | -0.515 | 0.01964 | -0.063 | -26.219
-10.5 | -0.482 | 0.01873 | -0.064 | -25.753
-10 | -0.538 | 0.01646 | -0.066 | -32.67
-9.5 | -0.669 | 0.0146 | -0.068 | -45.837
-9 | -0.669 | 0.01315 | -0.069 | -50.854
-8.5 | -0.641 | 0.01194 | -0.071 | -53.691
-8 | -0.599 | 0.01101 | -0.072 | -54.448
-7.5 | -0.549 | 0.01005 | -0.073 | -54.645
-7 | -0.493 | 0.00962 | -0.075 | -51.241
-6.5 | -0.432 | 0.00901 | -0.076 | -48.009
-6 | -0.369 | 0.00846 | -0.078 | -43.616
-5.5 | -0.303 | 0.00797 | -0.079 | -38.029
-5 | -0.236 | 0.00756 | -0.08 | -31.162
-4.5 | -0.167 | 0.00759 | -0.082 | -22.024
-4 | -0.098 | 0.00719 | -0.083 | -13.576
-3.5 | -0.027 | 0.00654 | -0.084 | -4.166
-3 | 0.044 | 0.00584 | -0.086 | 7.514
-2.5 | 0.116 | 0.00542 | -0.087 | 21.317
-2 | 0.187 | 0.005 | -0.088 | 37.4
-1.5 | 0.259 | 0.0049 | -0.09 | 52.838
-1 | 0.33 | 0.00464 | -0.091 | 71.126
-0.5 | 0.402 | 0.00466 | -0.092 | 86.19
0 | 0.478 | 0.00467 | -0.093 | 102.298
0.5 | 0.55 | 0.00473 | -0.094 | 116.252
1 | 0.622 | 0.00475 | -0.095 | 130.75
1.5 | 0.694 | 0.00543 | -0.097 | 127.658
2 | 0.766 | 0.00576 | -0.098 | 132.848
2.5 | 0.837 | 0.00611 | -0.099 | 137.084
3 | 0.903 | 0.00657 | -0.1 | 137.358
3.5 | 0.974 | 0.00793 | -0.101 | 122.728
4 | 1.043 | 0.00861 | -0.102 | 121.129
4.5 | 1.11 | 0.00928 | -0.103 | 119.625
5 | 1.174 | 0.01006 | -0.104 | 116.632
5.5 | 1.209 | 0.01165 | -0.103 | 103.775
6 | 1.261 | 0.01258 | -0.104 | 100.233
6.5 | 1.305 | 0.01448 | -0.105 | 90.164
7 | 1.341 | 0.01536 | -0.106 | 87.317
7.5 | 1.363 | 0.01646 | -0.106 | 82.777
8 | 1.361 | 0.01767 | -0.107 | 77.001
8.5 | 1.314 | 0.01897 | -0.108 | 69.278
9 | 1.099 | 0.02069 | -0.108 | 53.114
9.5 | 0.868 | 0.02236 | -0.109 | 38.827
10 | 0.899 | 0.02419 | -0.109 | 37.149
10.5 | 0.926 | 0.02795 | -0.109 | 33.114
11 | 0.955 | 0.0295 | -0.11 | 32.373
11.5 | 0.982 | 0.0326 | -0.11 | 30.14
12 | 1.006 | 0.03711 | -0.11 | 27.125
12.5 | 1.014 | 0.04793 | -0.107 | 21.15

## 120. Re 12M Mach 0.50 (2)
BIGFOIL.COM POLAR EXPORT
NACA64(3)-418
NACA64(3)-418 |  |  |  | Cl Max: | 1.4989 | at alpha= | 12.5 | deg
XFOIL ncrit=9 |  |  |  | L/D Max: | 179.876 | at alpha= | 3 | deg
Re: | 12000000 |  |  | Cd Min: | 0.15882 | at alpha= | 17.5 | deg
Mach: | 0.5 |  |  | Cl=0 at alpha= | -3.0099 | deg
|  |  |  | @ Cl=0.1, Cd= | 0.0051884
|  |  |  | @ Cl=0.4, Cd= | 0.00433
|  |  |  | @ Cl=0.6, Cd= | 0.0044383
alpha (deg) | Cl | Cd | Cm | Cl/Cd
-16 | -0.6795 | 0.10028 | -0.1006 | -6.776
-15.5 | -0.6995 | 0.08926 | -0.1079 | -7.8367
-15 | -0.7192 | 0.07844 | -0.115 | -9.1688
-14.5 | -0.7449 | 0.0675 | -0.1222 | -11.0356
-14 | -0.7695 | 0.05761 | -0.1279 | -13.3571
-13.5 | -0.7949 | 0.04872 | -0.132 | -16.3157
-13 | -0.8227 | 0.04058 | -0.1343 | -20.2735
-12.5 | -0.8482 | 0.03356 | -0.1345 | -25.2741
-12 | -0.8714 | 0.02753 | -0.1326 | -31.6527
-11.5 | -0.8898 | 0.02251 | -0.1286 | -39.5291
-11 | -0.8938 | 0.01863 | -0.1233 | -47.9764
-10.5 | -0.8824 | 0.01573 | -0.1175 | -56.0966
-10 | -0.8565 | 0.0136 | -0.1119 | -62.9779
-9.5 | -0.8261 | 0.01191 | -0.1061 | -69.3619
-9 | -0.8077 | 0.01059 | -0.098 | -76.2701
-8.5 | -0.7592 | 0.00978 | -0.0933 | -77.6278
-8 | -0.6982 | 0.00921 | -0.0901 | -75.8089
-7.5 | -0.6323 | 0.00872 | -0.088 | -72.5115
-7 | -0.5648 | 0.00828 | -0.0863 | -68.2126
-6.5 | -0.495 | 0.00793 | -0.0853 | -62.4212
-6 | -0.4249 | 0.00758 | -0.0847 | -56.0554
-5.5 | -0.354 | 0.00728 | -0.0844 | -48.6264
-5 | -0.2828 | 0.00701 | -0.0844 | -40.3424
-4.5 | -0.2116 | 0.00673 | -0.0846 | -31.4413
-3.5 | -0.0694 | 0.00613 | -0.0857 | -11.3214
-3 | 0.0014 | 0.00581 | -0.0865 | 0.24096
-2.5 | 0.0726 | 0.00538 | -0.0876 | 13.4944
-2 | 0.1441 | 0.00488 | -0.0889 | 29.5287
-1.5 | 0.2156 | 0.00438 | -0.0903 | 49.2237
-1 | 0.2884 | 0.00435 | -0.0915 | 66.2989
-0.5 | 0.3615 | 0.00433 | -0.0928 | 83.4873
0 | 0.4342 | 0.00433 | -0.0939 | 100.2771
0.5 | 0.5067 | 0.0044 | -0.095 | 115.1591
1 | 0.5798 | 0.00443 | -0.0961 | 130.8804
1.5 | 0.6528 | 0.00446 | -0.0971 | 146.3677
2 | 0.7249 | 0.00458 | -0.0979 | 158.2751
2.5 | 0.7973 | 0.00468 | -0.0986 | 170.3632
3 | 0.8688 | 0.00483 | -0.0991 | 179.8758
3.5 | 0.9253 | 0.00565 | -0.097 | 163.7699
4 | 0.9738 | 0.00674 | -0.0935 | 144.4807
4.5 | 1.0254 | 0.00756 | -0.0903 | 135.6349
5.5 | 1.107 | 0.00918 | -0.0797 | 120.5882
6 | 1.1317 | 0.01015 | -0.0717 | 111.4975
6.5 | 1.16 | 0.01131 | -0.0651 | 102.5641
7 | 1.1888 | 0.01277 | -0.0591 | 93.0932
7.5 | 1.2238 | 0.01431 | -0.0544 | 85.5206
8 | 1.2599 | 0.01602 | -0.0501 | 78.6454
8.5 | 1.2934 | 0.01804 | -0.0458 | 71.6962
9 | 1.326 | 0.0203 | -0.0417 | 65.3202
9.5 | 1.354 | 0.02298 | -0.0376 | 58.9208
10 | 1.3845 | 0.02571 | -0.0338 | 53.8506
10.5 | 1.413 | 0.02878 | -0.0303 | 49.0966
11 | 1.4405 | 0.03211 | -0.0269 | 44.8614
11.5 | 1.4648 | 0.03591 | -0.0237 | 40.7909
12 | 1.4846 | 0.04024 | -0.0207 | 36.8936
12.5 | 1.4989 | 0.04525 | -0.0179 | 33.1249
13 | 1.4966 | 0.05191 | -0.0159 | 28.8307
13.5 | 1.4846 | 0.05981 | -0.0149 | 24.8219
14 | 1.463 | 0.06913 | -0.0154 | 21.163
14.5 | 1.4355 | 0.07978 | -0.0176 | 17.9932
15 | 1.4093 | 0.09112 | -0.0212 | 15.4664
15.5 | 1.3796 | 0.10363 | -0.0266 | 13.3127
16 | 1.3481 | 0.1172 | -0.0337 | 11.5026
16.5 | 1.3201 | 0.131 | -0.042 | 10.0771
17 | 1.2947 | 0.14492 | -0.051 | 8.9339
17.5 | 1.273 | 0.15882 | -0.0606 | 8.0154

## 121. Re 14M Mach 0.00 (1)
BIGFOIL.COM POLAR EXPORT
NACA64(3)-418
NACA64(3)-418 |  |  |  | Cl Max: | 1.613 | at alpha= | 14 | deg
JavaFoil+Calcfoil stall+Eppler ext transition |  |  |  | L/D Max: | 131.85 | at alpha= | 4.5 | deg
Re: | 14000000 |  |  | Cd Min: | 0.00427 | at alpha= | 0 | deg
Mach: | 0 |  |  | Cl=0 at alpha= | -3.3064 | deg
|  |  |  | @ Cl=0.1, Cd= | 0.00499
|  |  |  | @ Cl=0.4, Cd= | 0.0042827
|  |  |  | @ Cl=0.6, Cd= | 0.0050275
alpha (deg) | Cl | Cd | Cm | Cl/Cd
-20 | -1.117 | 0.04875 | -0.036 | -22.923
-19.5 | -1.134 | 0.04442 | -0.038 | -25.522
-19 | -1.147 | 0.04055 | -0.039 | -28.277
-18.5 | -1.158 | 0.03672 | -0.04 | -31.527
-18 | -1.167 | 0.03256 | -0.041 | -35.853
-17.5 | -1.172 | 0.02981 | -0.042 | -39.322
-17 | -1.169 | 0.02693 | -0.043 | -43.414
-16.5 | -1.159 | 0.02468 | -0.044 | -46.971
-16 | -1.147 | 0.0227 | -0.045 | -50.523
-15.5 | -1.131 | 0.02073 | -0.047 | -54.582
-15 | -1.112 | 0.01915 | -0.048 | -58.079
-14.5 | -1.091 | 0.0177 | -0.049 | -61.596
-14 | -1.065 | 0.01643 | -0.05 | -64.827
-13.5 | -1.038 | 0.01513 | -0.051 | -68.575
-13 | -1.006 | 0.01415 | -0.052 | -71.131
-12.5 | -0.972 | 0.01319 | -0.053 | -73.744
-12 | -0.935 | 0.01238 | -0.055 | -75.57
-11.5 | -0.896 | 0.01156 | -0.056 | -77.532
-11 | -0.854 | 0.01095 | -0.057 | -77.99
-10.5 | -0.809 | 0.0103 | -0.058 | -78.598
-10 | -0.763 | 0.00973 | -0.059 | -78.355
-9.5 | -0.714 | 0.00925 | -0.06 | -77.163
-9 | -0.663 | 0.00873 | -0.061 | -75.922
-8.5 | -0.611 | 0.00826 | -0.063 | -73.986
-8 | -0.557 | 0.00787 | -0.064 | -70.71
-7.5 | -0.501 | 0.00775 | -0.065 | -64.69
-7 | -0.445 | 0.00741 | -0.066 | -60.03
-6.5 | -0.387 | 0.00703 | -0.067 | -55.032
-6 | -0.328 | 0.00678 | -0.068 | -48.382
-5.5 | -0.269 | 0.00694 | -0.069 | -38.672
-5 | -0.208 | 0.0064 | -0.071 | -32.52
-4.5 | -0.147 | 0.00629 | -0.072 | -23.369
-4 | -0.085 | 0.00601 | -0.073 | -14.209
-3.5 | -0.024 | 0.00554 | -0.074 | -4.284
-3 | 0.038 | 0.00524 | -0.075 | 7.272
-2.5 | 0.1 | 0.00499 | -0.076 | 20.065
-2 | 0.162 | 0.00474 | -0.077 | 34.247
-1.5 | 0.224 | 0.0046 | -0.078 | 48.742
-1 | 0.286 | 0.0047 | -0.079 | 60.877
-0.5 | 0.348 | 0.00433 | -0.08 | 80.471
0 | 0.414 | 0.00427 | -0.081 | 96.922
0.5 | 0.476 | 0.00456 | -0.082 | 104.428
1 | 0.538 | 0.00487 | -0.083 | 110.653
1.5 | 0.601 | 0.00503 | -0.084 | 119.449
2 | 0.663 | 0.00528 | -0.085 | 125.619
2.5 | 0.725 | 0.00551 | -0.086 | 131.653
3 | 0.784 | 0.00599 | -0.087 | 130.848
3.5 | 0.845 | 0.00679 | -0.088 | 124.457
4 | 0.906 | 0.00717 | -0.089 | 126.482
4.5 | 0.966 | 0.00733 | -0.089 | 131.85
5 | 1.025 | 0.00799 | -0.09 | 128.186
5.5 | 1.082 | 0.00841 | -0.091 | 128.572
6 | 1.138 | 0.0091 | -0.092 | 124.992
6.5 | 1.192 | 0.00942 | -0.093 | 126.6
7 | 1.245 | 0.0103 | -0.094 | 120.792
7.5 | 1.295 | 0.01055 | -0.095 | 122.743
8 | 1.343 | 0.01165 | -0.096 | 115.318
8.5 | 1.389 | 0.0119 | -0.097 | 116.705
9 | 1.416 | 0.01251 | -0.097 | 113.192
9.5 | 1.443 | 0.01358 | -0.096 | 106.249
10 | 1.477 | 0.01421 | -0.097 | 103.943
10.5 | 1.507 | 0.01467 | -0.098 | 102.751
11 | 1.534 | 0.0156 | -0.098 | 98.361
11.5 | 1.558 | 0.01628 | -0.099 | 95.7
12 | 1.577 | 0.01694 | -0.1 | 93.111
12.5 | 1.592 | 0.0179 | -0.1 | 88.944
13 | 1.603 | 0.01901 | -0.101 | 84.353
13.5 | 1.61 | 0.0201 | -0.101 | 80.107
14 | 1.613 | 0.02113 | -0.102 | 76.327
14.5 | 1.612 | 0.02234 | -0.102 | 72.177
15 | 1.607 | 0.02376 | -0.103 | 67.632
15.5 | 1.599 | 0.02521 | -0.103 | 63.407
16 | 1.588 | 0.02679 | -0.103 | 59.251
16.5 | 1.573 | 0.0286 | -0.104 | 55
17 | 1.555 | 0.03046 | -0.104 | 51.054
17.5 | 1.536 | 0.03191 | -0.105 | 48.142
18 | 1.512 | 0.03465 | -0.105 | 43.646
18.5 | 1.487 | 0.03705 | -0.105 | 40.148
19 | 1.461 | 0.03968 | -0.105 | 36.811

## 122. Re 14M Mach 0.00 (2)
BIGFOIL.COM POLAR EXPORT
NACA64(3)-418
NACA64(3)-418 |  |  |  | Cl Max: | 1.8223 | at alpha= | 20 | deg
XFOIL ncrit=9 |  |  |  | L/D Max: | 147.622 | at alpha= | 2.5 | deg
Re: | 14000000 |  |  | Cd Min: | 0.05547 | at alpha= | 20 | deg
Mach: | 0 |  |  | Cl=0 at alpha= | -3.0812 | deg
|  |  |  | @ Cl=0.1, Cd= | 0.0048797
|  |  |  | @ Cl=0.4, Cd= | 0.0041013
|  |  |  | @ Cl=0.6, Cd= | 0.004308
alpha (deg) | Cl | Cd | Cm | Cl/Cd
-20 | -1.598 | 0.03234 | -0.0681 | -49.4125
-19.5 | -1.5793 | 0.02947 | -0.0681 | -53.5901
-19 | -1.5584 | 0.0268 | -0.0681 | -58.1493
-18.5 | -1.4968 | 0.02448 | -0.0747 | -61.1438
-18 | -1.4616 | 0.02227 | -0.0762 | -65.6309
-17.5 | -1.3347 | 0.02007 | -0.0949 | -66.5022
-17 | -1.3179 | 0.01854 | -0.0921 | -71.0841
-16.5 | -1.2973 | 0.017 | -0.0895 | -76.3118
-16 | -1.2708 | 0.01579 | -0.0873 | -80.4813
-15.5 | -1.2449 | 0.01459 | -0.0848 | -85.3256
-15 | -1.2162 | 0.01358 | -0.0824 | -89.5582
-14.5 | -1.1876 | 0.01268 | -0.0796 | -93.6593
-14 | -1.165 | 0.01182 | -0.0755 | -98.5618
-13.5 | -1.1441 | 0.01118 | -0.0704 | -102.3345
-13 | -1.1023 | 0.01066 | -0.0687 | -103.4053
-12.5 | -1.0567 | 0.0102 | -0.0676 | -103.598
-12 | -1.0078 | 0.00979 | -0.067 | -102.9418
-11.5 | -0.9569 | 0.00944 | -0.0667 | -101.3665
-11 | -0.905 | 0.00909 | -0.0665 | -99.56
-10.5 | -0.8522 | 0.00873 | -0.0664 | -97.6174
-10 | -0.7986 | 0.0084 | -0.0665 | -95.0714
-9.5 | -0.7433 | 0.00812 | -0.0668 | -91.5394
-9 | -0.6877 | 0.00786 | -0.0671 | -87.4936
-8.5 | -0.6318 | 0.00759 | -0.0675 | -83.2411
-8 | -0.5748 | 0.00736 | -0.068 | -78.0978
-7.5 | -0.5179 | 0.00714 | -0.0685 | -72.535
-7 | -0.46 | 0.00692 | -0.0692 | -66.474
-6.5 | -0.4022 | 0.00672 | -0.0698 | -59.8512
-6 | -0.3437 | 0.00652 | -0.0706 | -52.7147
-5.5 | -0.2854 | 0.00635 | -0.0713 | -44.9449
-5 | -0.2265 | 0.00615 | -0.0721 | -36.8293
-4.5 | -0.1677 | 0.00595 | -0.0729 | -28.1849
-4 | -0.1087 | 0.00575 | -0.0738 | -18.9043
-3.5 | -0.0495 | 0.0055 | -0.0747 | -9
-3 | 0.0096 | 0.0053 | -0.0757 | 1.8113
-2.5 | 0.0691 | 0.00501 | -0.0767 | 13.7924
-2 | 0.1284 | 0.00476 | -0.0777 | 26.9748
-1.5 | 0.1879 | 0.00426 | -0.079 | 44.108
-1 | 0.2479 | 0.00408 | -0.0801 | 60.7598
-0.5 | 0.3079 | 0.00407 | -0.0811 | 75.6511
0 | 0.3683 | 0.00408 | -0.0821 | 90.2696
0.5 | 0.4279 | 0.00412 | -0.083 | 103.8592
1 | 0.488 | 0.00414 | -0.0839 | 117.8744
1.5 | 0.5475 | 0.00421 | -0.0848 | 130.0475
2 | 0.6064 | 0.00432 | -0.0856 | 140.3704
2.5 | 0.6643 | 0.0045 | -0.0862 | 147.6222
3 | 0.7176 | 0.00502 | -0.0861 | 142.9482
3.5 | 0.7668 | 0.00582 | -0.0853 | 131.7526
4 | 0.82 | 0.0063 | -0.0852 | 130.1587
5 | 0.9251 | 0.00724 | -0.0847 | 127.7762
5.5 | 0.977 | 0.00771 | -0.0843 | 126.7185
6 | 1.0287 | 0.00814 | -0.0839 | 126.3759
6.5 | 1.08 | 0.00856 | -0.0835 | 126.1682
7 | 1.1306 | 0.00897 | -0.0829 | 126.0424
7.5 | 1.1804 | 0.00937 | -0.0822 | 125.9765
8 | 1.2298 | 0.00975 | -0.0815 | 126.1333
8.5 | 1.2776 | 0.01016 | -0.0805 | 125.748
9 | 1.3236 | 0.01057 | -0.0792 | 125.2223
9.5 | 1.3664 | 0.01102 | -0.0773 | 123.9927
10 | 1.395 | 0.01151 | -0.0727 | 121.199
10.5 | 1.4253 | 0.01209 | -0.0687 | 117.8908
11 | 1.4536 | 0.01284 | -0.0647 | 113.2087
11.5 | 1.4831 | 0.01367 | -0.0612 | 108.4931
12 | 1.5098 | 0.0147 | -0.0577 | 102.7075
12.5 | 1.5379 | 0.01582 | -0.0547 | 97.2124
13 | 1.5652 | 0.01708 | -0.0519 | 91.6393
13.5 | 1.5906 | 0.01854 | -0.0491 | 85.7929
14 | 1.615 | 0.02018 | -0.0465 | 80.0297
14.5 | 1.6367 | 0.02209 | -0.0439 | 74.0923
15 | 1.6576 | 0.02416 | -0.0416 | 68.6093
15.5 | 1.6795 | 0.02629 | -0.0396 | 63.8836
16 | 1.6999 | 0.02864 | -0.0378 | 59.3541
16.5 | 1.7199 | 0.03111 | -0.0362 | 55.2845
18.5 | 1.7856 | 0.04335 | -0.0315 | 41.1903
19 | 1.7997 | 0.04708 | -0.0311 | 38.2264
19.5 | 1.8116 | 0.05115 | -0.0309 | 35.4174
20 | 1.8223 | 0.05547 | -0.031 | 32.852

## 123. Re 14M Mach 0.10 (1)
BIGFOIL.COM POLAR EXPORT
NACA64(3)-418
NACA64(3)-418 |  |  |  | Cl Max: | 1.598 | at alpha= | 13.5 | deg
JavaFoil+Calcfoil stall+Eppler ext transition |  |  |  | L/D Max: | 132.142 | at alpha= | 4.5 | deg
Re: | 14000000 |  |  | Cd Min: | 0.00425 | at alpha= | 0 | deg
Mach: | 0.1 |  |  | Cl=0 at alpha= | -3.3064 | deg
|  |  |  | @ Cl=0.1, Cd= | 0.0049848
|  |  |  | @ Cl=0.4, Cd= | 0.0042839
|  |  |  | @ Cl=0.6, Cd= | 0.0050373
alpha (deg) | Cl | Cd | Cm | Cl/Cd
-20 | -1.075 | 0.05231 | -0.036 | -20.541
-19.5 | -1.095 | 0.0471 | -0.037 | -23.253
-19 | -1.112 | 0.043 | -0.039 | -25.867
-18.5 | -1.128 | 0.03882 | -0.04 | -29.047
-18 | -1.14 | 0.03512 | -0.041 | -32.451
-17.5 | -1.15 | 0.03089 | -0.042 | -37.231
-17 | -1.15 | 0.02816 | -0.043 | -40.839
-16.5 | -1.143 | 0.02557 | -0.044 | -44.719
-16 | -1.133 | 0.02345 | -0.046 | -48.326
-15.5 | -1.12 | 0.02143 | -0.047 | -52.287
-15 | -1.104 | 0.01967 | -0.048 | -56.12
-14.5 | -1.084 | 0.01814 | -0.049 | -59.747
-14 | -1.06 | 0.01682 | -0.05 | -63.048
-13.5 | -1.034 | 0.01557 | -0.051 | -66.391
-13 | -1.004 | 0.01437 | -0.052 | -69.86
-12.5 | -0.971 | 0.01344 | -0.054 | -72.265
-12 | -0.935 | 0.01256 | -0.055 | -74.444
-11.5 | -0.896 | 0.01172 | -0.056 | -76.463
-11 | -0.855 | 0.01117 | -0.057 | -76.541
-10.5 | -0.811 | 0.01043 | -0.058 | -77.703
-10 | -0.764 | 0.00982 | -0.059 | -77.803
-9.5 | -0.716 | 0.00933 | -0.06 | -76.702
-9 | -0.665 | 0.00886 | -0.062 | -75.04
-8.5 | -0.613 | 0.00831 | -0.063 | -73.716
-8 | -0.559 | 0.00796 | -0.064 | -70.225
-7.5 | -0.503 | 0.00778 | -0.065 | -64.679
-7 | -0.446 | 0.00743 | -0.066 | -60.065
-6.5 | -0.389 | 0.00712 | -0.067 | -54.547
-6 | -0.33 | 0.0068 | -0.069 | -48.491
-5.5 | -0.27 | 0.007 | -0.07 | -38.555
-5 | -0.209 | 0.00649 | -0.071 | -32.231
-4.5 | -0.148 | 0.00625 | -0.072 | -23.633
-4 | -0.086 | 0.00607 | -0.073 | -14.158
-3.5 | -0.024 | 0.00549 | -0.074 | -4.345
-3 | 0.038 | 0.00528 | -0.075 | 7.256
-2.5 | 0.101 | 0.00498 | -0.076 | 20.206
-2 | 0.163 | 0.00476 | -0.077 | 34.241
-1.5 | 0.225 | 0.00462 | -0.078 | 48.763
-1 | 0.288 | 0.00467 | -0.079 | 61.641
-0.5 | 0.35 | 0.00439 | -0.08 | 79.79
0 | 0.416 | 0.00425 | -0.081 | 97.862
0.5 | 0.478 | 0.00452 | -0.082 | 105.857
1 | 0.541 | 0.00485 | -0.083 | 111.502
1.5 | 0.604 | 0.00505 | -0.084 | 119.647
2 | 0.666 | 0.00527 | -0.085 | 126.476
2.5 | 0.729 | 0.00558 | -0.086 | 130.66
3 | 0.788 | 0.00599 | -0.087 | 131.539
3.5 | 0.85 | 0.00679 | -0.088 | 125.182
4 | 0.911 | 0.00718 | -0.089 | 126.828
4.5 | 0.971 | 0.00735 | -0.09 | 132.142
5 | 1.03 | 0.00804 | -0.091 | 127.989
5.5 | 1.087 | 0.00843 | -0.092 | 128.915
6 | 1.143 | 0.00875 | -0.093 | 130.696
6.5 | 1.197 | 0.00944 | -0.094 | 126.825
7 | 1.25 | 0.01041 | -0.095 | 120.035
7.5 | 1.3 | 0.01065 | -0.095 | 122.095
8 | 1.348 | 0.01177 | -0.096 | 114.564
8.5 | 1.394 | 0.01196 | -0.097 | 116.515
9 | 1.416 | 0.01273 | -0.097 | 111.196
9.5 | 1.446 | 0.01375 | -0.097 | 105.126
10 | 1.479 | 0.0144 | -0.098 | 102.7
10.5 | 1.508 | 0.01487 | -0.098 | 101.39
11 | 1.533 | 0.01583 | -0.099 | 96.849
11.5 | 1.555 | 0.01653 | -0.099 | 94.099
12 | 1.573 | 0.01719 | -0.1 | 91.475
12.5 | 1.586 | 0.01823 | -0.101 | 86.965
13 | 1.594 | 0.01941 | -0.101 | 82.131
13.5 | 1.598 | 0.02052 | -0.102 | 77.877
14 | 1.598 | 0.0216 | -0.102 | 73.961
14.5 | 1.594 | 0.02275 | -0.103 | 70.054
15 | 1.585 | 0.02437 | -0.103 | 65.025
15.5 | 1.573 | 0.02601 | -0.103 | 60.466
16 | 1.557 | 0.02759 | -0.104 | 56.442
16.5 | 1.538 | 0.02941 | -0.104 | 52.31
17 | 1.516 | 0.03147 | -0.104 | 48.185
17.5 | 1.493 | 0.03297 | -0.105 | 45.272
18 | 1.464 | 0.03597 | -0.105 | 40.707
18.5 | 1.435 | 0.03856 | -0.105 | 37.207

## 124. Re 14M Mach 0.10 (2)
BIGFOIL.COM POLAR EXPORT
NACA64(3)-418
NACA64(3)-418 |  |  |  | Cl Max: | 1.8162 | at alpha= | 20 | deg
XFOIL ncrit=9 |  |  |  | L/D Max: | 149.263 | at alpha= | 2.5 | deg
Re: | 14000000 |  |  | Cd Min: | 0.0587 | at alpha= | 20 | deg
Mach: | 0.1 |  |  | Cl=0 at alpha= | -3.0791 | deg
|  |  |  | @ Cl=0.1, Cd= | 0.0048865
|  |  |  | @ Cl=0.4, Cd= | 0.0041046
|  |  |  | @ Cl=0.6, Cd= | 0.0043094
alpha (deg) | Cl | Cd | Cm | Cl/Cd
-20 | -1.5939 | 0.03477 | -0.0706 | -45.8412
-19.5 | -1.5776 | 0.03149 | -0.0707 | -50.0984
-19 | -1.5596 | 0.02851 | -0.0705 | -54.7036
-18.5 | -1.5013 | 0.02588 | -0.0767 | -58.01
-18 | -1.4712 | 0.0236 | -0.0772 | -62.339
-17.5 | -1.3447 | 0.02126 | -0.0955 | -63.2502
-17 | -1.3159 | 0.0195 | -0.0952 | -67.4821
-16.5 | -1.2962 | 0.01783 | -0.0926 | -72.6977
-16 | -1.27 | 0.01652 | -0.0903 | -76.8765
-15.5 | -1.2451 | 0.01516 | -0.0877 | -82.1306
-15 | -1.2166 | 0.01405 | -0.0852 | -86.5907
-14.5 | -1.1873 | 0.01308 | -0.0825 | -90.7722
-14 | -1.1596 | 0.0122 | -0.0792 | -95.0492
-13.5 | -1.1474 | 0.01141 | -0.0729 | -100.5609
-13 | -1.1075 | 0.01085 | -0.0707 | -102.0737
-12.5 | -1.0629 | 0.01035 | -0.0693 | -102.6957
-12 | -1.0145 | 0.00991 | -0.0684 | -102.3713
-11.5 | -0.9637 | 0.00953 | -0.0679 | -101.1228
-11 | -0.9113 | 0.0092 | -0.0676 | -99.0543
-10.5 | -0.8582 | 0.00882 | -0.0674 | -97.3016
-10 | -0.8045 | 0.00847 | -0.0673 | -94.9823
-9.5 | -0.7489 | 0.00818 | -0.0675 | -91.5526
-9 | -0.6927 | 0.00792 | -0.0678 | -87.4621
-8.5 | -0.6365 | 0.00764 | -0.0681 | -83.3115
-8 | -0.5791 | 0.0074 | -0.0685 | -78.2568
-7.5 | -0.5217 | 0.00717 | -0.069 | -72.7615
-7 | -0.4634 | 0.00695 | -0.0696 | -66.6763
-6.5 | -0.4052 | 0.00675 | -0.0702 | -60.0296
-6 | -0.3463 | 0.00655 | -0.071 | -52.8702
-5.5 | -0.2875 | 0.00637 | -0.0717 | -45.1334
-5 | -0.2282 | 0.00617 | -0.0725 | -36.9854
-4.5 | -0.1691 | 0.00596 | -0.0733 | -28.3725
-4 | -0.1097 | 0.00576 | -0.0742 | -19.0451
-3.5 | -0.05 | 0.00552 | -0.0751 | -9.058
-3 | 0.0094 | 0.00532 | -0.076 | 1.7669
-2.5 | 0.0694 | 0.00502 | -0.0771 | 13.8247
-2 | 0.129 | 0.00476 | -0.0781 | 27.1008
-1.5 | 0.1889 | 0.00426 | -0.0794 | 44.3427
-1 | 0.2493 | 0.00408 | -0.0805 | 61.1029
-0.5 | 0.3097 | 0.00407 | -0.0815 | 76.0934
0 | 0.3705 | 0.00408 | -0.0825 | 90.8088
0.5 | 0.4304 | 0.00413 | -0.0834 | 104.2131
1 | 0.4909 | 0.00414 | -0.0844 | 118.5749
1.5 | 0.5509 | 0.00421 | -0.0852 | 130.8551
2 | 0.6102 | 0.00433 | -0.086 | 140.9238
2.5 | 0.6687 | 0.00448 | -0.0867 | 149.2634
3 | 0.7224 | 0.00501 | -0.0865 | 144.1916
3.5 | 0.7716 | 0.00582 | -0.0857 | 132.5773
4 | 0.8249 | 0.00632 | -0.0855 | 130.5222
5 | 0.9305 | 0.00727 | -0.0849 | 127.9917
6 | 1.0342 | 0.00819 | -0.084 | 126.2759
6.5 | 1.0856 | 0.00862 | -0.0834 | 125.9397
7 | 1.1362 | 0.00904 | -0.0828 | 125.6858
7.5 | 1.1864 | 0.00944 | -0.082 | 125.678
8 | 1.2357 | 0.00983 | -0.0811 | 125.707
8.5 | 1.2832 | 0.01025 | -0.0799 | 125.1902
9 | 1.3285 | 0.01068 | -0.0784 | 124.3914
9.5 | 1.3662 | 0.01111 | -0.0753 | 122.9703
10 | 1.3948 | 0.01167 | -0.0706 | 119.5201
10.5 | 1.4251 | 0.01232 | -0.0666 | 115.6737
11 | 1.4542 | 0.01312 | -0.0628 | 110.8384
11.5 | 1.4826 | 0.01406 | -0.0592 | 105.4481
12 | 1.5098 | 0.01517 | -0.0558 | 99.5254
12.5 | 1.538 | 0.01636 | -0.0528 | 94.0098
13 | 1.5659 | 0.01769 | -0.05 | 88.5189
13.5 | 1.5903 | 0.01931 | -0.0471 | 82.3563
14 | 1.6135 | 0.02111 | -0.0444 | 76.433
14.5 | 1.6351 | 0.02314 | -0.0419 | 70.6612
15 | 1.6582 | 0.0252 | -0.0397 | 65.8016
15.5 | 1.6799 | 0.02746 | -0.0378 | 61.1763
16 | 1.6996 | 0.03 | -0.036 | 56.6533
16.5 | 1.7189 | 0.03267 | -0.0344 | 52.614
18.5 | 1.7815 | 0.04582 | -0.0299 | 38.8804
19 | 1.7948 | 0.0498 | -0.0296 | 36.0402
19.5 | 1.806 | 0.05412 | -0.0295 | 33.3703
20 | 1.8162 | 0.0587 | -0.0297 | 30.9404

## 125. Re 14M Mach 0.25 (1)
BIGFOIL.COM POLAR EXPORT
NACA64(3)-418
NACA64(3)-418 |  |  |  | Cl Max: | 1.529 | at alpha= | 12 | deg
JavaFoil+Calcfoil stall+Eppler ext transition |  |  |  | L/D Max: | 132.073 | at alpha= | 2.5 | deg
Re: | 14000000 |  |  | Cd Min: | 0.00432 | at alpha= | 0 | deg
Mach: | 0.25 |  |  | Cl=0 at alpha= | -3.3047 | deg
|  |  |  | @ Cl=0.1, Cd= | 0.0051594
|  |  |  | @ Cl=0.4, Cd= | 0.0043442
|  |  |  | @ Cl=0.6, Cd= | 0.0050375
alpha (deg) | Cl | Cd | Cm | Cl/Cd
-20 | -0.666 | 0.14152 | -0.027 | -4.707
-19.5 | -0.734 | 0.10903 | -0.032 | -6.732
-19 | -0.797 | 0.08672 | -0.035 | -9.19
-18.5 | -0.864 | 0.06247 | -0.038 | -13.838
-18 | -0.915 | 0.05161 | -0.04 | -17.729
-17.5 | -0.957 | 0.04475 | -0.042 | -21.395
-17 | -0.987 | 0.03859 | -0.043 | -25.573
-16.5 | -1.006 | 0.0335 | -0.045 | -30.022
-16 | -1.017 | 0.03021 | -0.046 | -33.665
-15.5 | -1.026 | 0.02614 | -0.047 | -39.241
-15 | -1.027 | 0.02341 | -0.049 | -43.895
-14.5 | -1.023 | 0.02124 | -0.05 | -48.176
-14 | -1.014 | 0.01936 | -0.051 | -52.358
-13.5 | -0.999 | 0.01766 | -0.052 | -56.57
-13 | -0.98 | 0.01624 | -0.054 | -60.301
-12.5 | -0.955 | 0.01487 | -0.055 | -64.256
-12 | -0.927 | 0.0138 | -0.056 | -67.157
-11.5 | -0.894 | 0.01279 | -0.057 | -69.847
-11 | -0.856 | 0.01209 | -0.058 | -70.786
-10.5 | -0.816 | 0.0113 | -0.06 | -72.191
-10 | -0.772 | 0.01053 | -0.061 | -73.315
-9.5 | -0.725 | 0.0099 | -0.062 | -73.263
-9 | -0.675 | 0.00935 | -0.063 | -72.201
-8.5 | -0.624 | 0.00876 | -0.064 | -71.181
-8 | -0.569 | 0.00833 | -0.065 | -68.381
-7.5 | -0.514 | 0.00815 | -0.067 | -63.01
-7 | -0.456 | 0.00772 | -0.068 | -59.075
-6.5 | -0.397 | 0.00735 | -0.069 | -54.084
-6 | -0.337 | 0.00699 | -0.07 | -48.207
-5.5 | -0.276 | 0.00723 | -0.071 | -38.213
-5 | -0.214 | 0.00682 | -0.073 | -31.443
-4.5 | -0.152 | 0.0066 | -0.074 | -22.987
-4 | -0.088 | 0.006 | -0.075 | -14.698
-3.5 | -0.025 | 0.00558 | -0.076 | -4.392
-3 | 0.039 | 0.00535 | -0.077 | 7.354
-2.5 | 0.103 | 0.00515 | -0.078 | 20.085
-2 | 0.167 | 0.00479 | -0.079 | 34.936
-1.5 | 0.232 | 0.00465 | -0.08 | 49.822
-1 | 0.296 | 0.00473 | -0.081 | 62.541
-0.5 | 0.36 | 0.00438 | -0.082 | 82.097
0 | 0.427 | 0.00432 | -0.083 | 98.948
0.5 | 0.492 | 0.00453 | -0.084 | 108.508
1 | 0.556 | 0.0049 | -0.085 | 113.546
1.5 | 0.62 | 0.0051 | -0.086 | 121.533
2 | 0.685 | 0.00534 | -0.087 | 128.282
2.5 | 0.749 | 0.00567 | -0.088 | 132.073
3 | 0.809 | 0.00645 | -0.089 | 125.508
3.5 | 0.873 | 0.00697 | -0.09 | 125.151
4 | 0.935 | 0.0074 | -0.091 | 126.355
4.5 | 0.997 | 0.00776 | -0.092 | 128.557
5 | 1.057 | 0.00824 | -0.093 | 128.187
5.5 | 1.115 | 0.00877 | -0.094 | 127.099
6 | 1.172 | 0.00927 | -0.095 | 126.452
6.5 | 1.226 | 0.01043 | -0.096 | 117.628
7 | 1.279 | 0.01088 | -0.097 | 117.519
7.5 | 1.328 | 0.01112 | -0.098 | 119.44
8 | 1.358 | 0.01253 | -0.098 | 108.43
8.5 | 1.389 | 0.01306 | -0.098 | 106.327
9 | 1.425 | 0.01376 | -0.099 | 103.555
9.5 | 1.456 | 0.01475 | -0.099 | 98.661
10 | 1.482 | 0.01552 | -0.1 | 95.489
10.5 | 1.503 | 0.01614 | -0.101 | 93.078
11 | 1.518 | 0.01715 | -0.101 | 88.487
11.5 | 1.527 | 0.018 | -0.102 | 84.815
12 | 1.529 | 0.01916 | -0.102 | 79.76
12.5 | 1.523 | 0.02051 | -0.103 | 74.261
13 | 1.511 | 0.0217 | -0.103 | 69.629
13.5 | 1.492 | 0.02331 | -0.104 | 64.016
14 | 1.466 | 0.02474 | -0.104 | 59.258
14.5 | 1.434 | 0.02656 | -0.105 | 53.98
15 | 1.395 | 0.02846 | -0.105 | 49.011
15.5 | 1.349 | 0.03062 | -0.105 | 44.069
16 | 1.298 | 0.03284 | -0.106 | 39.533
16.5 | 1.241 | 0.03556 | -0.106 | 34.901
17 | 1.179 | 0.03861 | -0.106 | 30.534

## 126. Re 14M Mach 0.25 (2)
BIGFOIL.COM POLAR EXPORT
NACA64(3)-418
NACA64(3)-418 |  |  |  | Cl Max: | 1.7817 | at alpha= | 20 | deg
XFOIL ncrit=9 |  |  |  | L/D Max: | 154.531 | at alpha= | 2.5 | deg
Re: | 14000000 |  |  | Cd Min: | 0.07731 | at alpha= | 20 | deg
Mach: | 0.25 |  |  | Cl=0 at alpha= | -3.0688 | deg
|  |  |  | @ Cl=0.1, Cd= | 0.0049461
|  |  |  | @ Cl=0.4, Cd= | 0.0041113
|  |  |  | @ Cl=0.6, Cd= | 0.0042944
alpha (deg) | Cl | Cd | Cm | Cl/Cd
-20 | -1.5426 | 0.05157 | -0.0815 | -29.9127
-19.5 | -1.5393 | 0.04614 | -0.0825 | -33.3615
-19 | -1.5345 | 0.04103 | -0.0831 | -37.3995
-17 | -1.3034 | 0.02545 | -0.1108 | -51.2141
-16.5 | -1.2857 | 0.02319 | -0.1081 | -55.442
-16 | -1.2633 | 0.02115 | -0.1057 | -59.7305
-15.5 | -1.2414 | 0.01913 | -0.103 | -64.8928
-15 | -1.2175 | 0.01729 | -0.1002 | -70.4164
-14.5 | -1.1884 | 0.01581 | -0.0974 | -75.1676
-14 | -1.1582 | 0.01448 | -0.0944 | -79.9862
-13.5 | -1.1271 | 0.01333 | -0.0912 | -84.5536
-13 | -1.0955 | 0.01235 | -0.0877 | -88.7045
-12.5 | -1.0809 | 0.01135 | -0.0812 | -95.2335
-12 | -1.0452 | 0.0107 | -0.0774 | -97.6822
-11.5 | -0.9976 | 0.01016 | -0.0754 | -98.189
-11 | -0.9458 | 0.00971 | -0.074 | -97.4047
-10.5 | -0.8911 | 0.00932 | -0.0731 | -95.6116
-10 | -0.8359 | 0.0089 | -0.0724 | -93.9213
-9.5 | -0.7793 | 0.00853 | -0.0719 | -91.3599
-9 | -0.721 | 0.0082 | -0.0717 | -87.9268
-8.5 | -0.6621 | 0.00793 | -0.0717 | -83.4931
-8 | -0.603 | 0.00762 | -0.0717 | -79.1339
-7.5 | -0.5429 | 0.00738 | -0.072 | -73.5637
-7 | -0.4826 | 0.00712 | -0.0723 | -67.7809
-6.5 | -0.4217 | 0.00691 | -0.0728 | -61.0275
-6 | -0.3607 | 0.00669 | -0.0733 | -53.9163
-5.5 | -0.2995 | 0.0065 | -0.0739 | -46.0769
-5 | -0.2379 | 0.00629 | -0.0746 | -37.8219
-4.5 | -0.1767 | 0.00608 | -0.0754 | -29.0625
-4 | -0.1149 | 0.00584 | -0.0762 | -19.6747
-3.5 | -0.0533 | 0.00562 | -0.0771 | -9.484
-3 | 0.0085 | 0.00537 | -0.078 | 1.5829
-2.5 | 0.0705 | 0.00508 | -0.0791 | 13.878
-2 | 0.1322 | 0.0048 | -0.0801 | 27.5417
-1.5 | 0.1943 | 0.00426 | -0.0815 | 45.6103
-1 | 0.2567 | 0.00411 | -0.0826 | 62.4574
-0.5 | 0.3195 | 0.00409 | -0.0836 | 78.1174
0 | 0.3825 | 0.0041 | -0.0847 | 93.2927
0.5 | 0.4447 | 0.00414 | -0.0856 | 107.4155
1 | 0.5074 | 0.00417 | -0.0866 | 121.6787
1.5 | 0.5695 | 0.00424 | -0.0875 | 134.316
2 | 0.6312 | 0.00435 | -0.0883 | 145.1034
2.5 | 0.6923 | 0.00448 | -0.089 | 154.5312
3 | 0.7479 | 0.00499 | -0.0888 | 149.8798
3.5 | 0.7983 | 0.00583 | -0.0877 | 136.9297
4 | 0.8519 | 0.00641 | -0.0871 | 132.9017
4.5 | 0.9075 | 0.00685 | -0.0868 | 132.4818
5 | 0.9596 | 0.00745 | -0.0859 | 128.8054
5.5 | 1.0122 | 0.00797 | -0.085 | 127.0013
6 | 1.0644 | 0.00847 | -0.084 | 125.6671
6.5 | 1.1161 | 0.00893 | -0.0829 | 124.9832
7 | 1.1665 | 0.00941 | -0.0816 | 123.9639
7.5 | 1.2161 | 0.00985 | -0.08 | 123.4619
8 | 1.2641 | 0.01029 | -0.0782 | 122.8474
8.5 | 1.3021 | 0.01073 | -0.0744 | 121.3514
9 | 1.3332 | 0.01133 | -0.0695 | 117.6699
9.5 | 1.3645 | 0.01205 | -0.065 | 113.2365
10 | 1.3958 | 0.0129 | -0.0608 | 108.2016
10.5 | 1.4253 | 0.01396 | -0.0568 | 102.0989
11 | 1.4549 | 0.01517 | -0.0531 | 95.9064
11.5 | 1.4824 | 0.01662 | -0.0495 | 89.1937
12 | 1.5123 | 0.0181 | -0.0464 | 83.5525
12.5 | 1.5388 | 0.01989 | -0.0433 | 77.3655
13 | 1.5639 | 0.02189 | -0.0403 | 71.4436
13.5 | 1.5865 | 0.02418 | -0.0374 | 65.6121
14 | 1.6092 | 0.02664 | -0.0349 | 60.4054
14.5 | 1.6316 | 0.02928 | -0.0326 | 55.724
15 | 1.6538 | 0.03209 | -0.0307 | 51.5363
15.5 | 1.6744 | 0.03516 | -0.0289 | 47.6223
16 | 1.6944 | 0.03844 | -0.0273 | 44.0791
16.5 | 1.7128 | 0.04197 | -0.026 | 40.8101
17 | 1.7271 | 0.04583 | -0.0247 | 37.6849
19 | 1.7699 | 0.06524 | -0.0234 | 27.1291
19.5 | 1.7764 | 0.07112 | -0.0241 | 24.9775
20 | 1.7817 | 0.07731 | -0.0252 | 23.0462

## 127. Re 14M Mach 0.50 (1)
BIGFOIL.COM POLAR EXPORT
NACA64(3)-418
NACA64(3)-418 |  |  |  | Cl Max: | 1.364 | at alpha= | 7.5 | deg
JavaFoil+Calcfoil stall+Eppler ext transition |  |  |  | L/D Max: | 133.71 | at alpha= | 2.5 | deg
Re: | 14000000 |  |  | Cd Min: | 0.00455 | at alpha= | 0 | deg
Mach: | 0.5 |  |  | Cl=0 at alpha= | -3.3099 | deg
|  |  |  | @ Cl=0.1, Cd= | 0.0056511
|  |  |  | @ Cl=0.4, Cd= | 0.0045864
|  |  |  | @ Cl=0.6, Cd= | 0.0050653
alpha (deg) | Cl | Cd | Cm | Cl/Cd
-20 | -0.959 | 0.1797 | -0.029 | -5.337
-19.5 | -0.93 | 0.17032 | -0.029 | -5.459
-19 | -0.902 | 0.1704 | -0.03 | -5.291
-18.5 | -0.879 | 0.1439 | -0.032 | -6.108
-18 | -0.852 | 0.13346 | -0.033 | -6.386
-17.5 | -0.823 | 0.12836 | -0.034 | -6.411
-17 | -0.795 | 0.11956 | -0.034 | -6.649
-16.5 | -0.767 | 0.1124 | -0.035 | -6.82
-16 | -0.736 | 0.10982 | -0.035 | -6.698
-15.5 | -0.704 | 0.10705 | -0.034 | -6.579
-15 | -0.674 | 0.10349 | -0.034 | -6.513
-14.5 | -0.645 | 0.10557 | -0.034 | -6.113
-14 | -0.621 | 0.09334 | -0.037 | -6.647
-13.5 | -0.592 | 0.0868 | -0.038 | -6.826
-13 | -0.56 | 0.08548 | -0.037 | -6.555
-12.5 | -0.536 | 0.07556 | -0.04 | -7.087
-12 | -0.554 | 0.03554 | -0.057 | -15.588
-11.5 | -0.522 | 0.03512 | -0.057 | -14.853
-11 | -0.516 | 0.01899 | -0.063 | -27.174
-10.5 | -0.483 | 0.01812 | -0.065 | -26.667
-10 | -0.539 | 0.01538 | -0.066 | -35.026
-9.5 | -0.67 | 0.01423 | -0.068 | -47.087
-9 | -0.67 | 0.01274 | -0.069 | -52.537
-8.5 | -0.642 | 0.01158 | -0.071 | -55.414
-8 | -0.6 | 0.01067 | -0.072 | -56.259
-7.5 | -0.55 | 0.00979 | -0.074 | -56.167
-7 | -0.493 | 0.00935 | -0.075 | -52.773
-6.5 | -0.433 | 0.00879 | -0.076 | -49.263
-6 | -0.369 | 0.00826 | -0.078 | -44.694
-5.5 | -0.303 | 0.0078 | -0.079 | -38.895
-5 | -0.236 | 0.00737 | -0.08 | -32.008
-4.5 | -0.167 | 0.00739 | -0.082 | -22.636
-4 | -0.098 | 0.007 | -0.083 | -13.943
-3.5 | -0.027 | 0.0066 | -0.084 | -4.122
-3 | 0.044 | 0.00597 | -0.086 | 7.345
-2.5 | 0.116 | 0.00556 | -0.087 | 20.793
-2 | 0.187 | 0.00511 | -0.088 | 36.615
-1.5 | 0.259 | 0.00488 | -0.09 | 53.053
-1 | 0.33 | 0.00481 | -0.091 | 68.598
-0.5 | 0.402 | 0.00458 | -0.092 | 87.785
0 | 0.478 | 0.00455 | -0.093 | 105.074
0.5 | 0.55 | 0.0046 | -0.094 | 119.381
1 | 0.622 | 0.00527 | -0.095 | 117.901
1.5 | 0.694 | 0.00553 | -0.097 | 125.485
2 | 0.766 | 0.00584 | -0.098 | 130.979
2.5 | 0.837 | 0.00626 | -0.099 | 133.71
3 | 0.903 | 0.00707 | -0.1 | 127.658
3.5 | 0.974 | 0.00803 | -0.101 | 121.313
4 | 1.043 | 0.00867 | -0.102 | 120.3
4.5 | 1.11 | 0.00919 | -0.103 | 120.747
5 | 1.174 | 0.0099 | -0.104 | 118.55
5.5 | 1.214 | 0.0114 | -0.104 | 106.506
6 | 1.262 | 0.01265 | -0.104 | 99.746
6.5 | 1.306 | 0.01409 | -0.105 | 92.688
7 | 1.342 | 0.01496 | -0.106 | 89.726
7.5 | 1.364 | 0.01586 | -0.107 | 85.982
8 | 1.362 | 0.0172 | -0.107 | 79.223
8.5 | 1.316 | 0.01842 | -0.108 | 71.437
9 | 1.101 | 0.01989 | -0.109 | 55.331
9.5 | 0.87 | 0.022 | -0.109 | 39.522
10 | 0.9 | 0.02369 | -0.109 | 37.986
10.5 | 0.927 | 0.027 | -0.11 | 34.325
11 | 0.957 | 0.02849 | -0.11 | 33.579
11.5 | 0.984 | 0.03129 | -0.11 | 31.464
12 | 1.009 | 0.03571 | -0.11 | 28.254
12.5 | 1.019 | 0.04534 | -0.108 | 22.477

## 128. Re 14M Mach 0.50 (2)
BIGFOIL.COM POLAR EXPORT
NACA64(3)-418
NACA64(3)-418 |  |  |  | Cl Max: | 1.5156 | at alpha= | 12.5 | deg
XFOIL ncrit=9 |  |  |  | L/D Max: | 461.795 | at alpha= | -0.5 | deg
Re: | 14000000 |  |  | Cd Min: | 0.14287 | at alpha= | 17.5 | deg
Mach: | 0.5 |  |  | Cl=0 at alpha= | -3.0091 | deg
|  |  |  | @ Cl=0.1, Cd= | 0.0010052
|  |  |  | @ Cl=0.4, Cd= | 0.0026194
|  |  |  | @ Cl=0.6, Cd= | 0.0043327
alpha (deg) | Cl | Cd | Cm | Cl/Cd
-16 | -0.6781 | 0.08864 | -0.0911 | -7.65
-15.5 | -0.6982 | 0.07714 | -0.0988 | -9.0511
-15 | -0.7204 | 0.06541 | -0.1059 | -11.0136
-14.5 | -0.7454 | 0.05357 | -0.1122 | -13.9145
-14 | -0.7754 | 0.04198 | -0.1175 | -18.4707
-13.5 | -0.8026 | 0.03184 | -0.1209 | -25.2073
-13 | -0.829 | 0.02327 | -0.1225 | -35.6253
-12.5 | -0.8524 | 0.01633 | -0.1224 | -52.1984
-12 | -0.8719 | 0.01107 | -0.1205 | -78.7624
-11.5 | -0.8852 | 0.00736 | -0.1172 | -120.2717
-11 | -0.8866 | 0.005 | -0.1131 | -177.32
-10.5 | -0.8745 | 0.0036 | -0.1087 | -242.9167
-10 | -0.851 | 0.00279 | -0.1042 | -305.0179
-9.5 | -0.8211 | 0.00234 | -0.0995 | -350.8974
-9 | -0.8051 | 0.00209 | -0.0923 | -385.2153
-8.5 | -0.7568 | 0.00195 | -0.0884 | -388.1026
-8 | -0.6953 | 0.00182 | -0.0859 | -382.033
-7.5 | -0.6295 | 0.00172 | -0.0841 | -365.9884
-7 | -0.5621 | 0.00162 | -0.0829 | -346.9753
-6.5 | -0.4929 | 0.00155 | -0.0821 | -318
-6 | -0.4231 | 0.00148 | -0.0817 | -285.8784
-5.5 | -0.3526 | 0.00142 | -0.0816 | -248.3099
-5 | -0.2818 | 0.00136 | -0.0818 | -207.2059
-4.5 | -0.2112 | 0.00131 | -0.0822 | -161.2214
-4 | -0.1403 | 0.00124 | -0.0828 | -113.1452
-3.5 | -0.0698 | 0.00118 | -0.0836 | -59.1525
-3 | 0.0013 | 0.00112 | -0.0846 | 1.1607
-2.5 | 0.0725 | 0.00104 | -0.0859 | 69.7115
-2 | 0.1436 | 0.00095 | -0.0873 | 151.1579
-1.5 | 0.2155 | 0.00081 | -0.0892 | 266.0494
-1 | 0.288 | 0.00079 | -0.0905 | 364.557
-0.5 | 0.3602 | 0.00078 | -0.0917 | 461.7949
0 | 0.4355 | 0.00426 | -0.0942 | 102.23
0.5 | 0.5085 | 0.00427 | -0.0953 | 119.0867
1 | 0.5819 | 0.00431 | -0.0965 | 135.0116
1.5 | 0.6538 | 0.0044 | -0.0974 | 148.5909
2 | 0.7273 | 0.00444 | -0.0984 | 163.8063
2.5 | 0.7989 | 0.00459 | -0.099 | 174.0523
3 | 0.8675 | 0.00488 | -0.0989 | 177.7664
3.5 | 0.9212 | 0.00581 | -0.0964 | 158.5542
4 | 0.9707 | 0.00685 | -0.0931 | 141.708
4.5 | 1.0257 | 0.00755 | -0.0904 | 135.8543
5 | 1.0764 | 0.00827 | -0.0869 | 130.1572
5.5 | 1.111 | 0.00909 | -0.0803 | 122.2222
6 | 1.1377 | 0.00997 | -0.0726 | 114.1123
6.5 | 1.1671 | 0.01107 | -0.0659 | 105.4291
7 | 1.1986 | 0.01239 | -0.0602 | 96.7393
7.5 | 1.2351 | 0.01381 | -0.0555 | 89.4352
8 | 1.272 | 0.01544 | -0.0511 | 82.3834
8.5 | 1.3057 | 0.01741 | -0.0467 | 74.9971
9 | 1.3382 | 0.01963 | -0.0425 | 68.1712
9.5 | 1.3686 | 0.02214 | -0.0383 | 61.8157
10 | 1.3995 | 0.02482 | -0.0345 | 56.386
10.5 | 1.4292 | 0.02775 | -0.0308 | 51.5027
11 | 1.4557 | 0.03113 | -0.0272 | 46.762
11.5 | 1.4823 | 0.0347 | -0.0239 | 42.7176
12 | 1.5026 | 0.03896 | -0.0207 | 38.5678
12.5 | 1.5156 | 0.04402 | -0.0178 | 34.4298
13 | 1.5133 | 0.05057 | -0.0155 | 29.9249
13.5 | 1.5003 | 0.05844 | -0.0144 | 25.6725
14.5 | 1.3642 | 0.07832 | -0.0225 | 17.4183
15 | 1.3356 | 0.0903 | -0.0261 | 14.7907
15.5 | 1.305 | 0.10206 | -0.0312 | 12.7866
16 | 1.2742 | 0.11306 | -0.0375 | 11.2701
16.5 | 1.2357 | 0.12209 | -0.045 | 10.1212
17 | 1.2059 | 0.13238 | -0.053 | 9.1094
17.5 | 1.1795 | 0.14287 | -0.0612 | 8.2558

## 129. Re 16M Mach 0.00 (1)
BIGFOIL.COM POLAR EXPORT
NACA64(3)-418
NACA64(3)-418 |  |  |  | Cl Max: | 1.615 | at alpha= | 14 | deg
JavaFoil+Calcfoil stall+Eppler ext transition |  |  |  | L/D Max: | 132.529 | at alpha= | 6 | deg
Re: | 16000000 |  |  | Cd Min: | 0.00442 | at alpha= | -0.5 | deg
Mach: | 0 |  |  | Cl=0 at alpha= | -3.3064 | deg
|  |  |  | @ Cl=0.1, Cd= | 0.00502
|  |  |  | @ Cl=0.4, Cd= | 0.0045303
|  |  |  | @ Cl=0.6, Cd= | 0.0050467
alpha (deg) | Cl | Cd | Cm | Cl/Cd
-20 | -1.12 | 0.04677 | -0.037 | -23.953
-19.5 | -1.136 | 0.04242 | -0.038 | -26.789
-19 | -1.149 | 0.03895 | -0.039 | -29.506
-18.5 | -1.16 | 0.03528 | -0.04 | -32.888
-18 | -1.17 | 0.03148 | -0.041 | -37.147
-17.5 | -1.174 | 0.02854 | -0.042 | -41.143
-17 | -1.171 | 0.02614 | -0.043 | -44.788
-16.5 | -1.161 | 0.02382 | -0.044 | -48.767
-16 | -1.149 | 0.02221 | -0.046 | -51.715
-15.5 | -1.133 | 0.0202 | -0.047 | -56.088
-15 | -1.114 | 0.0185 | -0.048 | -60.215
-14.5 | -1.092 | 0.01715 | -0.049 | -63.691
-14 | -1.067 | 0.0159 | -0.05 | -67.096
-13.5 | -1.039 | 0.01479 | -0.051 | -70.243
-13 | -1.008 | 0.01369 | -0.052 | -73.627
-12.5 | -0.974 | 0.01279 | -0.053 | -76.12
-12 | -0.937 | 0.01201 | -0.055 | -78.008
-11.5 | -0.897 | 0.01123 | -0.056 | -79.902
-11 | -0.855 | 0.01071 | -0.057 | -79.828
-10.5 | -0.81 | 0.01003 | -0.058 | -80.804
-10 | -0.763 | 0.00949 | -0.059 | -80.441
-9.5 | -0.715 | 0.009 | -0.06 | -79.385
-9 | -0.664 | 0.00853 | -0.061 | -77.832
-8.5 | -0.611 | 0.00805 | -0.063 | -75.972
-8 | -0.557 | 0.00768 | -0.064 | -72.578
-7.5 | -0.502 | 0.00757 | -0.065 | -66.316
-7 | -0.445 | 0.00725 | -0.066 | -61.429
-6.5 | -0.387 | 0.00688 | -0.067 | -56.268
-6 | -0.328 | 0.00662 | -0.068 | -49.64
-5.5 | -0.269 | 0.00681 | -0.069 | -39.462
-5 | -0.208 | 0.00643 | -0.071 | -32.345
-4.5 | -0.147 | 0.00617 | -0.072 | -23.825
-4 | -0.085 | 0.0058 | -0.073 | -14.745
-3.5 | -0.024 | 0.00575 | -0.074 | -4.128
-3 | 0.038 | 0.00526 | -0.075 | 7.244
-2.5 | 0.1 | 0.00502 | -0.076 | 19.956
-2 | 0.162 | 0.00483 | -0.077 | 33.559
-1.5 | 0.224 | 0.00462 | -0.078 | 48.54
-1 | 0.286 | 0.00469 | -0.079 | 60.995
-0.5 | 0.348 | 0.00442 | -0.08 | 78.78
0 | 0.414 | 0.00456 | -0.081 | 90.669
0.5 | 0.476 | 0.00472 | -0.082 | 100.921
1 | 0.538 | 0.00484 | -0.083 | 111.133
1.5 | 0.601 | 0.00505 | -0.084 | 118.868
2 | 0.663 | 0.00534 | -0.085 | 124.125
2.5 | 0.725 | 0.00569 | -0.086 | 127.496
3 | 0.784 | 0.00612 | -0.087 | 128.09
3.5 | 0.845 | 0.00679 | -0.088 | 124.565
4 | 0.906 | 0.0072 | -0.089 | 125.945
4.5 | 0.966 | 0.00745 | -0.089 | 129.734
5 | 1.025 | 0.00786 | -0.09 | 130.364
5.5 | 1.082 | 0.00831 | -0.091 | 130.14
6 | 1.138 | 0.00859 | -0.092 | 132.529
6.5 | 1.192 | 0.00971 | -0.093 | 122.799
7 | 1.245 | 0.01011 | -0.094 | 123.144
7.5 | 1.295 | 0.01032 | -0.095 | 125.459
8 | 1.343 | 0.01142 | -0.096 | 117.623
8.5 | 1.389 | 0.01186 | -0.097 | 117.123
9 | 1.432 | 0.01154 | -0.098 | 124.107
9.5 | 1.45 | 0.01287 | -0.097 | 112.723
10 | 1.478 | 0.01387 | -0.097 | 106.545
10.5 | 1.509 | 0.01433 | -0.098 | 105.307
11 | 1.536 | 0.01505 | -0.099 | 102.071
11.5 | 1.559 | 0.01585 | -0.099 | 98.336
12 | 1.578 | 0.01666 | -0.1 | 94.74
12.5 | 1.594 | 0.01762 | -0.1 | 90.467
13 | 1.605 | 0.01836 | -0.101 | 87.437
13.5 | 1.612 | 0.0194 | -0.102 | 83.114
14 | 1.615 | 0.02063 | -0.102 | 78.272
14.5 | 1.614 | 0.02158 | -0.103 | 74.809
15 | 1.609 | 0.02319 | -0.103 | 69.41
15.5 | 1.601 | 0.02449 | -0.103 | 65.382
16 | 1.589 | 0.02612 | -0.104 | 60.842
16.5 | 1.575 | 0.0278 | -0.104 | 56.662
17 | 1.557 | 0.02946 | -0.104 | 52.872
17.5 | 1.538 | 0.03093 | -0.105 | 49.733
18 | 1.515 | 0.03367 | -0.105 | 44.976
18.5 | 1.489 | 0.03604 | -0.105 | 41.33
19 | 1.463 | 0.03859 | -0.105 | 37.899

## 130. Re 16M Mach 0.00 (2)
BIGFOIL.COM POLAR EXPORT
NACA64(3)-418
NACA64(3)-418 |  |  |  | Cl Max: | 1.8347 | at alpha= | 20 | deg
XFOIL ncrit=9 |  |  |  | L/D Max: | 141.432 | at alpha= | 2.5 | deg
Re: | 16000000 |  |  | Cd Min: | 0.05407 | at alpha= | 20 | deg
Mach: | 0 |  |  | Cl=0 at alpha= | -3.0859 | deg
|  |  |  | @ Cl=0.1, Cd= | 0.0048923
|  |  |  | @ Cl=0.4, Cd= | 0.0040405
|  |  |  | @ Cl=0.6, Cd= | 0.0043002
alpha (deg) | Cl | Cd | Cm | Cl/Cd
-20 | -1.6143 | 0.03096 | -0.068 | -52.1415
-19.5 | -1.5958 | 0.02817 | -0.0678 | -56.6489
-19 | -1.5419 | 0.02555 | -0.0736 | -60.3483
-18.5 | -1.4872 | 0.0233 | -0.0789 | -63.8283
-17.5 | -1.3481 | 0.01962 | -0.0937 | -68.7105
-17 | -1.3302 | 0.01797 | -0.0911 | -74.0234
-16.5 | -1.3083 | 0.01646 | -0.0887 | -79.4836
-16 | -1.2816 | 0.01528 | -0.0864 | -83.8743
-15.5 | -1.2565 | 0.01406 | -0.0838 | -89.367
-15 | -1.2286 | 0.01306 | -0.0811 | -94.0735
-14.5 | -1.2009 | 0.0122 | -0.078 | -98.4344
-14 | -1.1895 | 0.01144 | -0.0717 | -103.9773
-13.5 | -1.1504 | 0.01094 | -0.0696 | -105.1554
-13 | -1.107 | 0.01045 | -0.0682 | -105.933
-12.5 | -1.0605 | 0.00997 | -0.0672 | -106.3691
-12 | -1.0115 | 0.00957 | -0.0666 | -105.6949
-11.5 | -0.9601 | 0.00921 | -0.0663 | -104.2454
-11 | -0.9074 | 0.00889 | -0.0662 | -102.0697
-10.5 | -0.8541 | 0.00857 | -0.0662 | -99.6616
-10 | -0.8001 | 0.00822 | -0.0663 | -97.3358
-9.5 | -0.745 | 0.00795 | -0.0666 | -93.7107
-9 | -0.6888 | 0.00771 | -0.067 | -89.3385
-8.5 | -0.6326 | 0.00745 | -0.0674 | -84.9128
-8 | -0.5758 | 0.00722 | -0.0679 | -79.7507
-7.5 | -0.5182 | 0.007 | -0.0685 | -74.0286
-7 | -0.4606 | 0.00679 | -0.0692 | -67.8351
-6.5 | -0.4024 | 0.00659 | -0.0699 | -61.0622
-6 | -0.344 | 0.00642 | -0.0706 | -53.5826
-5.5 | -0.2853 | 0.00624 | -0.0714 | -45.7212
-5 | -0.2264 | 0.00604 | -0.0722 | -37.4834
-4.5 | -0.1677 | 0.00586 | -0.073 | -28.6177
-4 | -0.1083 | 0.00565 | -0.0739 | -19.1681
-3.5 | -0.0492 | 0.00546 | -0.0748 | -9.011
-3 | 0.0102 | 0.00525 | -0.0758 | 1.9429
-2.5 | 0.0696 | 0.00502 | -0.0768 | 13.8645
-2 | 0.1291 | 0.00477 | -0.0778 | 27.065
-1.5 | 0.1886 | 0.00431 | -0.079 | 43.7587
-1 | 0.2483 | 0.00407 | -0.0801 | 61.0074
-0.5 | 0.3088 | 0.00401 | -0.0812 | 77.0075
0 | 0.3686 | 0.00403 | -0.0821 | 91.464
0.5 | 0.4287 | 0.00405 | -0.0831 | 105.8519
1 | 0.4883 | 0.00411 | -0.084 | 118.8078
1.5 | 0.5482 | 0.00414 | -0.085 | 132.4155
2 | 0.6064 | 0.00432 | -0.0856 | 140.3704
2.5 | 0.6619 | 0.00468 | -0.0859 | 141.4316
3 | 0.7157 | 0.00516 | -0.0858 | 138.7016
3.5 | 0.7659 | 0.00589 | -0.0852 | 130.034
4 | 0.82 | 0.0063 | -0.0852 | 130.1587
4.5 | 0.8744 | 0.00667 | -0.0852 | 131.0945
5 | 0.9257 | 0.00721 | -0.0848 | 128.3911
5.5 | 0.9782 | 0.00763 | -0.0845 | 128.2045
6 | 1.0305 | 0.00803 | -0.0843 | 128.3313
6.5 | 1.0823 | 0.00842 | -0.0839 | 128.5392
7 | 1.1332 | 0.00883 | -0.0834 | 128.3352
7.5 | 1.1841 | 0.00919 | -0.0829 | 128.8466
8 | 1.234 | 0.00956 | -0.0822 | 129.0795
8.5 | 1.2823 | 0.00995 | -0.0813 | 128.8744
9 | 1.3285 | 0.01038 | -0.08 | 127.9865
9.5 | 1.3726 | 0.01081 | -0.0784 | 126.975
10 | 1.4055 | 0.01125 | -0.0745 | 124.9333
10.5 | 1.434 | 0.01184 | -0.0701 | 121.1149
11 | 1.4642 | 0.01249 | -0.0663 | 117.2298
11.5 | 1.4919 | 0.01333 | -0.0625 | 111.9205
12 | 1.5204 | 0.01427 | -0.0591 | 106.5452
12.5 | 1.5489 | 0.0153 | -0.0561 | 101.2353
13 | 1.5767 | 0.01649 | -0.0532 | 95.6155
13.5 | 1.6016 | 0.01793 | -0.0502 | 89.3252
14 | 1.625 | 0.01958 | -0.0474 | 82.9928
14.5 | 1.6473 | 0.0214 | -0.0448 | 76.9766
15 | 1.6716 | 0.02322 | -0.0427 | 71.9897
15.5 | 1.6942 | 0.02524 | -0.0406 | 67.1236
16 | 1.7156 | 0.02747 | -0.0388 | 62.4536
16.5 | 1.7357 | 0.02989 | -0.0371 | 58.0696
17 | 1.7525 | 0.03262 | -0.0354 | 53.7247
17.5 | 1.7667 | 0.03545 | -0.0336 | 49.8364
18 | 1.7835 | 0.03861 | -0.0326 | 46.1927
18.5 | 1.7976 | 0.04215 | -0.0318 | 42.6477
19 | 1.8115 | 0.04583 | -0.0313 | 39.5265
19.5 | 1.8238 | 0.04984 | -0.031 | 36.5931
20 | 1.8347 | 0.05407 | -0.031 | 33.9319

## 131. Re 16M Mach 0.10 (1)
BIGFOIL.COM POLAR EXPORT
NACA64(3)-418
NACA64(3)-418 |  |  |  | Cl Max: | 1.6 | at alpha= | 13.5 | deg
JavaFoil+Calcfoil stall+Eppler ext transition |  |  |  | L/D Max: | 133.116 | at alpha= | 6 | deg
Re: | 16000000 |  |  | Cd Min: | 0.00444 | at alpha= | -0.5 | deg
Mach: | 0.1 |  |  | Cl=0 at alpha= | -3.3064 | deg
|  |  |  | @ Cl=0.1, Cd= | 0.0050933
|  |  |  | @ Cl=0.4, Cd= | 0.0045764
|  |  |  | @ Cl=0.6, Cd= | 0.0051067
alpha (deg) | Cl | Cd | Cm | Cl/Cd
-20 | -1.078 | 0.05013 | -0.036 | -21.496
-19.5 | -1.098 | 0.04515 | -0.038 | -24.32
-19 | -1.115 | 0.04129 | -0.039 | -27.004
-18.5 | -1.13 | 0.03726 | -0.04 | -30.327
-18 | -1.141 | 0.03406 | -0.041 | -33.513
-17.5 | -1.152 | 0.02975 | -0.042 | -38.728
-17 | -1.152 | 0.02717 | -0.043 | -42.408
-16.5 | -1.145 | 0.02468 | -0.045 | -46.417
-16 | -1.135 | 0.02265 | -0.046 | -50.122
-15.5 | -1.122 | 0.02082 | -0.047 | -53.885
-15 | -1.105 | 0.019 | -0.048 | -58.175
-14.5 | -1.085 | 0.01759 | -0.049 | -61.707
-14 | -1.062 | 0.01625 | -0.05 | -65.341
-13.5 | -1.035 | 0.0151 | -0.051 | -68.564
-13 | -1.005 | 0.01395 | -0.053 | -72.093
-12.5 | -0.972 | 0.01303 | -0.054 | -74.59
-12 | -0.936 | 0.01218 | -0.055 | -76.859
-11.5 | -0.898 | 0.01139 | -0.056 | -78.815
-11 | -0.856 | 0.01084 | -0.057 | -78.903
-10.5 | -0.812 | 0.01016 | -0.058 | -79.894
-10 | -0.765 | 0.00963 | -0.059 | -79.473
-9.5 | -0.717 | 0.00908 | -0.061 | -78.925
-9 | -0.666 | 0.00863 | -0.062 | -77.179
-8.5 | -0.614 | 0.0081 | -0.063 | -75.71
-8 | -0.559 | 0.00777 | -0.064 | -71.958
-7.5 | -0.504 | 0.00761 | -0.065 | -66.177
-7 | -0.447 | 0.00727 | -0.066 | -61.481
-6.5 | -0.389 | 0.00696 | -0.067 | -55.836
-6 | -0.33 | 0.00663 | -0.069 | -49.77
-5.5 | -0.27 | 0.00686 | -0.07 | -39.351
-5 | -0.209 | 0.00648 | -0.071 | -32.264
-4.5 | -0.148 | 0.00612 | -0.072 | -24.13
-4 | -0.086 | 0.00574 | -0.073 | -14.953
-3.5 | -0.024 | 0.00571 | -0.074 | -4.181
-3 | 0.038 | 0.0053 | -0.075 | 7.227
-2.5 | 0.101 | 0.00509 | -0.076 | 19.773
-2 | 0.163 | 0.00479 | -0.077 | 34.001
-1.5 | 0.225 | 0.00464 | -0.078 | 48.54
-1 | 0.288 | 0.00466 | -0.079 | 61.789
-0.5 | 0.35 | 0.00444 | -0.08 | 78.782
0 | 0.416 | 0.00462 | -0.081 | 89.994
0.5 | 0.478 | 0.00473 | -0.082 | 101.147
1 | 0.541 | 0.00491 | -0.083 | 110.233
1.5 | 0.604 | 0.00512 | -0.084 | 117.925
2 | 0.666 | 0.00536 | -0.085 | 124.268
2.5 | 0.729 | 0.00571 | -0.086 | 127.586
3 | 0.788 | 0.0062 | -0.087 | 127.155
3.5 | 0.85 | 0.00683 | -0.088 | 124.445
4 | 0.911 | 0.00724 | -0.089 | 125.778
4.5 | 0.971 | 0.00747 | -0.09 | 130.009
5 | 1.03 | 0.00786 | -0.091 | 130.977
5.5 | 1.087 | 0.0084 | -0.092 | 129.451
6 | 1.143 | 0.00859 | -0.093 | 133.116
6.5 | 1.197 | 0.00975 | -0.094 | 122.869
7 | 1.25 | 0.0102 | -0.095 | 122.521
7.5 | 1.3 | 0.01042 | -0.095 | 124.817
8 | 1.348 | 0.01154 | -0.096 | 116.886
8.5 | 1.394 | 0.01193 | -0.097 | 116.786
9 | 1.436 | 0.01166 | -0.098 | 123.167
9.5 | 1.449 | 0.01313 | -0.097 | 110.344
10 | 1.48 | 0.01406 | -0.098 | 105.277
10.5 | 1.509 | 0.01452 | -0.098 | 103.912
11 | 1.535 | 0.01527 | -0.099 | 100.545
11.5 | 1.557 | 0.01613 | -0.1 | 96.513
12 | 1.574 | 0.01694 | -0.1 | 92.93
12.5 | 1.587 | 0.01792 | -0.101 | 88.553
13 | 1.596 | 0.01872 | -0.101 | 85.234
13.5 | 1.6 | 0.01982 | -0.102 | 80.718
14 | 1.599 | 0.02115 | -0.102 | 75.642
14.5 | 1.596 | 0.02208 | -0.103 | 72.254
15 | 1.587 | 0.02376 | -0.103 | 66.797
15.5 | 1.575 | 0.02516 | -0.104 | 62.611
16 | 1.559 | 0.02687 | -0.104 | 58.033
16.5 | 1.541 | 0.02853 | -0.104 | 53.991
17 | 1.519 | 0.03044 | -0.105 | 49.886
17.5 | 1.495 | 0.03199 | -0.105 | 46.73
18 | 1.466 | 0.03509 | -0.105 | 41.776
18.5 | 1.436 | 0.03747 | -0.105 | 38.337

## 132. Re 16M Mach 0.10 (2)
BIGFOIL.COM POLAR EXPORT
NACA64(3)-418
NACA64(3)-418 |  |  |  | Cl Max: | 1.8318 | at alpha= | 20 | deg
XFOIL ncrit=9 |  |  |  | L/D Max: | 142.329 | at alpha= | 2.5 | deg
Re: | 16000000 |  |  | Cd Min: | 0.0569 | at alpha= | 20 | deg
Mach: | 0.1 |  |  | Cl=0 at alpha= | -3.0847 | deg
|  |  |  | @ Cl=0.1, Cd= | 0.0048989
|  |  |  | @ Cl=0.4, Cd= | 0.0040448
|  |  |  | @ Cl=0.6, Cd= | 0.0042801
alpha (deg) | Cl | Cd | Cm | Cl/Cd
-20 | -1.6091 | 0.03346 | -0.0706 | -48.0903
-19.5 | -1.5935 | 0.03021 | -0.0705 | -52.7474
-19 | -1.5444 | 0.02722 | -0.0758 | -56.7377
-18.5 | -1.5382 | 0.02482 | -0.0722 | -61.9742
-17.5 | -1.3467 | 0.02063 | -0.0969 | -65.2787
-17 | -1.3283 | 0.01892 | -0.0942 | -70.2061
-16.5 | -1.3069 | 0.01729 | -0.0918 | -75.587
-16 | -1.2806 | 0.01599 | -0.0895 | -80.0876
-15.5 | -1.2563 | 0.01464 | -0.0868 | -85.8128
-15 | -1.2287 | 0.01352 | -0.0841 | -90.8802
-14.5 | -1.1999 | 0.01258 | -0.0812 | -95.3816
-14 | -1.1756 | 0.01174 | -0.0772 | -100.1363
-13.5 | -1.155 | 0.01114 | -0.0719 | -103.6804
-13 | -1.1128 | 0.01062 | -0.0701 | -104.7834
-12.5 | -1.0669 | 0.01013 | -0.0688 | -105.3208
-12 | -1.0184 | 0.00968 | -0.068 | -105.2066
-11.5 | -0.9671 | 0.0093 | -0.0675 | -103.9892
-11 | -0.9141 | 0.00897 | -0.0673 | -101.9064
-10.5 | -0.8604 | 0.00865 | -0.0672 | -99.4682
-10 | -0.8061 | 0.00829 | -0.0672 | -97.2376
-9.5 | -0.7506 | 0.00801 | -0.0673 | -93.7079
-9 | -0.694 | 0.00776 | -0.0677 | -89.433
-8.5 | -0.6373 | 0.00749 | -0.068 | -85.0868
-8 | -0.5802 | 0.00725 | -0.0685 | -80.0276
-7.5 | -0.5221 | 0.00703 | -0.069 | -74.2674
-7 | -0.4641 | 0.00682 | -0.0696 | -68.0499
-6.5 | -0.4053 | 0.00662 | -0.0703 | -61.2236
-6 | -0.3466 | 0.00644 | -0.071 | -53.8199
-5.5 | -0.2874 | 0.00626 | -0.0718 | -45.9105
-5 | -0.2282 | 0.00607 | -0.0726 | -37.5947
-4.5 | -0.169 | 0.00588 | -0.0734 | -28.7415
-4 | -0.1092 | 0.00567 | -0.0743 | -19.2593
-3 | 0.0101 | 0.00526 | -0.0761 | 1.9202
-2.5 | 0.0698 | 0.00503 | -0.0771 | 13.8767
-2 | 0.1297 | 0.00477 | -0.0782 | 27.1908
-1.5 | 0.1896 | 0.00431 | -0.0794 | 43.9907
-0.5 | 0.3106 | 0.00401 | -0.0816 | 77.4564
0 | 0.3708 | 0.00404 | -0.0826 | 91.7822
0.5 | 0.4313 | 0.00405 | -0.0835 | 106.4938
1 | 0.4913 | 0.00411 | -0.0844 | 119.5377
1.5 | 0.5517 | 0.00414 | -0.0854 | 133.2609
2 | 0.6103 | 0.00431 | -0.0861 | 141.6009
2.5 | 0.6661 | 0.00468 | -0.0863 | 142.3291
3 | 0.7204 | 0.00514 | -0.0863 | 140.1556
3.5 | 0.7707 | 0.00589 | -0.0856 | 130.8489
4 | 0.8249 | 0.00632 | -0.0855 | 130.5222
4.5 | 0.8795 | 0.00669 | -0.0855 | 131.4649
5 | 0.931 | 0.00724 | -0.085 | 128.5912
5.5 | 0.9838 | 0.00767 | -0.0847 | 128.266
6 | 1.0363 | 0.00808 | -0.0843 | 128.255
6.5 | 1.0881 | 0.00848 | -0.0839 | 128.3137
7 | 1.1393 | 0.00889 | -0.0833 | 128.1552
7.5 | 1.1901 | 0.00926 | -0.0827 | 128.5205
8 | 1.2401 | 0.00964 | -0.0819 | 128.6411
8.5 | 1.2884 | 0.01003 | -0.0808 | 128.4546
9 | 1.3339 | 0.01048 | -0.0793 | 127.2805
9.5 | 1.3758 | 0.01093 | -0.0771 | 125.8737
10 | 1.4052 | 0.0114 | -0.0724 | 123.2632
10.5 | 1.4341 | 0.01205 | -0.068 | 119.0124
11 | 1.4643 | 0.01276 | -0.0643 | 114.7571
11.5 | 1.4918 | 0.01369 | -0.0605 | 108.9701
12 | 1.5209 | 0.01468 | -0.0572 | 103.6035
12.5 | 1.55 | 0.01578 | -0.0542 | 98.2256
13 | 1.5765 | 0.01712 | -0.0511 | 92.0853
13.5 | 1.6008 | 0.0187 | -0.0481 | 85.6043
14 | 1.6251 | 0.0204 | -0.0454 | 79.6618
14.5 | 1.6475 | 0.02234 | -0.0429 | 73.7466
15 | 1.6709 | 0.02431 | -0.0407 | 68.733
15.5 | 1.6928 | 0.02652 | -0.0386 | 63.8311
16 | 1.7142 | 0.02888 | -0.0368 | 59.356
16.5 | 1.7344 | 0.03145 | -0.0352 | 55.1479
17 | 1.7515 | 0.03429 | -0.0335 | 51.079
19 | 1.8092 | 0.04825 | -0.0297 | 37.4964
19.5 | 1.8208 | 0.05247 | -0.0295 | 34.7017
20 | 1.8318 | 0.0569 | -0.0296 | 32.1933

## 133. Re 16M Mach 0.25 (1)
BIGFOIL.COM POLAR EXPORT
NACA64(3)-418
NACA64(3)-418 |  |  |  | Cl Max: | 1.531 | at alpha= | 12 | deg
JavaFoil+Calcfoil stall+Eppler ext transition |  |  |  | L/D Max: | 129.708 | at alpha= | 4.5 | deg
Re: | 16000000 |  |  | Cd Min: | 0.00448 | at alpha= | -0.5 | deg
Mach: | 0.25 |  |  | Cl=0 at alpha= | -3.3047 | deg
|  |  |  | @ Cl=0.1, Cd= | 0.0052266
|  |  |  | @ Cl=0.4, Cd= | 0.0045397
|  |  |  | @ Cl=0.6, Cd= | 0.0051012
alpha (deg) | Cl | Cd | Cm | Cl/Cd
-20 | -0.664 | 0.14505 | -0.027 | -4.577
-19.5 | -0.731 | 0.11283 | -0.031 | -6.475
-19 | -0.809 | 0.0755 | -0.036 | -10.71
-18.5 | -0.867 | 0.06 | -0.039 | -14.454
-18 | -0.919 | 0.04897 | -0.041 | -18.759
-17.5 | -0.959 | 0.04305 | -0.042 | -22.286
-17 | -0.989 | 0.03698 | -0.043 | -26.754
-16.5 | -1.007 | 0.03246 | -0.045 | -31.037
-16 | -1.019 | 0.02931 | -0.046 | -34.755
-15.5 | -1.028 | 0.02521 | -0.047 | -40.764
-15 | -1.029 | 0.02258 | -0.049 | -45.578
-14.5 | -1.025 | 0.02052 | -0.05 | -49.932
-14 | -1.015 | 0.01873 | -0.051 | -54.191
-13.5 | -1 | 0.01719 | -0.052 | -58.193
-13 | -0.981 | 0.01572 | -0.054 | -62.418
-12.5 | -0.957 | 0.01445 | -0.055 | -66.192
-12 | -0.928 | 0.01338 | -0.056 | -69.336
-11.5 | -0.895 | 0.01242 | -0.057 | -72.019
-11 | -0.857 | 0.01175 | -0.058 | -72.935
-10.5 | -0.817 | 0.01098 | -0.06 | -74.386
-10 | -0.773 | 0.01024 | -0.061 | -75.485
-9.5 | -0.726 | 0.00964 | -0.062 | -75.3
-9 | -0.676 | 0.0091 | -0.063 | -74.303
-8.5 | -0.624 | 0.00851 | -0.064 | -73.35
-8 | -0.57 | 0.00815 | -0.066 | -69.97
-7.5 | -0.514 | 0.00797 | -0.067 | -64.518
-7 | -0.457 | 0.00752 | -0.068 | -60.711
-6.5 | -0.398 | 0.00718 | -0.069 | -55.415
-6 | -0.338 | 0.00686 | -0.07 | -49.21
-5.5 | -0.276 | 0.00702 | -0.072 | -39.355
-5 | -0.214 | 0.00681 | -0.073 | -31.47
-4.5 | -0.152 | 0.00629 | -0.074 | -24.092
-4 | -0.088 | 0.00584 | -0.075 | -15.103
-3.5 | -0.025 | 0.00584 | -0.076 | -4.195
-3 | 0.039 | 0.00536 | -0.077 | 7.338
-2.5 | 0.103 | 0.00522 | -0.078 | 19.812
-2 | 0.167 | 0.00485 | -0.079 | 34.517
-1.5 | 0.232 | 0.00469 | -0.08 | 49.38
-1 | 0.296 | 0.00471 | -0.081 | 62.766
-0.5 | 0.36 | 0.00448 | -0.082 | 80.336
0 | 0.427 | 0.00458 | -0.083 | 93.173
0.5 | 0.492 | 0.00473 | -0.084 | 104.033
1 | 0.556 | 0.00495 | -0.085 | 112.31
1.5 | 0.62 | 0.00517 | -0.086 | 119.944
2 | 0.685 | 0.00548 | -0.087 | 124.925
2.5 | 0.749 | 0.0058 | -0.088 | 129.034
3 | 0.809 | 0.00662 | -0.089 | 122.295
3.5 | 0.873 | 0.00701 | -0.09 | 124.461
4 | 0.935 | 0.00747 | -0.091 | 125.225
4.5 | 0.997 | 0.00769 | -0.092 | 129.708
5 | 1.057 | 0.00815 | -0.093 | 129.612
5.5 | 1.115 | 0.00868 | -0.094 | 128.542
6 | 1.172 | 0.00915 | -0.095 | 128.124
6.5 | 1.226 | 0.01018 | -0.096 | 120.423
7 | 1.279 | 0.01043 | -0.097 | 122.554
7.5 | 1.328 | 0.01088 | -0.098 | 122.132
8 | 1.374 | 0.01216 | -0.099 | 113.075
8.5 | 1.395 | 0.01288 | -0.098 | 108.339
9 | 1.426 | 0.01342 | -0.099 | 106.224
9.5 | 1.457 | 0.01417 | -0.099 | 102.84
10 | 1.483 | 0.01515 | -0.1 | 97.87
10.5 | 1.504 | 0.01594 | -0.101 | 94.372
11 | 1.519 | 0.01653 | -0.101 | 91.881
11.5 | 1.528 | 0.01756 | -0.102 | 86.997
12 | 1.531 | 0.01866 | -0.103 | 82.033
12.5 | 1.525 | 0.01982 | -0.103 | 76.951
13 | 1.513 | 0.02125 | -0.104 | 71.205
13.5 | 1.494 | 0.02264 | -0.104 | 65.997
14 | 1.468 | 0.02423 | -0.104 | 60.578
14.5 | 1.436 | 0.02593 | -0.105 | 55.364
15 | 1.397 | 0.02775 | -0.105 | 50.329
15.5 | 1.351 | 0.02964 | -0.106 | 45.586
16 | 1.3 | 0.03205 | -0.106 | 40.552
16.5 | 1.243 | 0.03452 | -0.106 | 36.011
17 | 1.181 | 0.03746 | -0.106 | 31.531

## 134. Re 16M Mach 0.25 (2)
BIGFOIL.COM POLAR EXPORT
NACA64(3)-418
NACA64(3)-418 |  |  |  | Cl Max: | 1.7411 | at alpha= | 17 | deg
XFOIL ncrit=9 |  |  |  | L/D Max: | 149.416 | at alpha= | 2.5 | deg
Re: | 16000000 |  |  | Cd Min: | 0.04951 | at alpha= | -20 | deg
Mach: | 0.25 |  |  | Cl=0 at alpha= | -3.0741 | deg
|  |  |  | @ Cl=0.1, Cd= | 0.0049543
|  |  |  | @ Cl=0.4, Cd= | 0.0040527
|  |  |  | @ Cl=0.6, Cd= | 0.0042122
alpha (deg) | Cl | Cd | Cm | Cl/Cd
-20 | -1.5661 | 0.04951 | -0.0821 | -31.632
-19.5 | -1.5601 | 0.04434 | -0.083 | -35.1849
-19 | -1.5327 | 0.0393 | -0.0869 | -39
-18.5 | -1.4919 | 0.03445 | -0.0927 | -43.3062
-18 | -1.46 | 0.03055 | -0.0954 | -47.7905
-17.5 | -1.337 | 0.02662 | -0.1133 | -50.2254
-17 | -1.3234 | 0.02444 | -0.1099 | -54.1489
-16.5 | -1.3011 | 0.02233 | -0.1076 | -58.2669
-16 | -1.275 | 0.02049 | -0.1053 | -62.2255
-15.5 | -1.2527 | 0.0185 | -0.1025 | -67.7135
-15 | -1.2286 | 0.0167 | -0.0996 | -73.5689
-14.5 | -1.2005 | 0.01521 | -0.0966 | -78.9283
-14 | -1.1708 | 0.01391 | -0.0934 | -84.1697
-13.5 | -1.1401 | 0.01281 | -0.09 | -89.0008
-13 | -1.11 | 0.01187 | -0.0861 | -93.5131
-12.5 | -1.0942 | 0.01106 | -0.0794 | -98.9331
-12 | -1.0508 | 0.01047 | -0.0768 | -100.3629
-11.5 | -1.0025 | 0.00993 | -0.0749 | -100.9567
-11 | -0.9497 | 0.00947 | -0.0736 | -100.2851
-10.5 | -0.8946 | 0.00909 | -0.0728 | -98.4158
-10 | -0.8382 | 0.00872 | -0.0722 | -96.1239
-9.5 | -0.781 | 0.00835 | -0.0718 | -93.5329
-9 | -0.7229 | 0.00803 | -0.0715 | -90.0249
-8.5 | -0.6634 | 0.00775 | -0.0716 | -85.6
-8 | -0.6041 | 0.00748 | -0.0717 | -80.762
-7.5 | -0.5437 | 0.00722 | -0.072 | -75.3047
-7 | -0.4832 | 0.007 | -0.0723 | -69.0286
-6.5 | -0.422 | 0.00677 | -0.0728 | -62.3338
-6 | -0.3611 | 0.00657 | -0.0733 | -54.9619
-5.5 | -0.2995 | 0.00636 | -0.074 | -47.0912
-5 | -0.2381 | 0.00619 | -0.0747 | -38.4653
-4.5 | -0.1764 | 0.00597 | -0.0755 | -29.5477
-4 | -0.1146 | 0.00577 | -0.0763 | -19.8614
-3.5 | -0.0529 | 0.00556 | -0.0772 | -9.5144
-3 | 0.0092 | 0.00531 | -0.0782 | 1.7326
-2.5 | 0.0709 | 0.00509 | -0.0791 | 13.9293
-2 | 0.1331 | 0.0048 | -0.0803 | 27.7292
-1.5 | 0.1949 | 0.00432 | -0.0815 | 45.1157
-1 | 0.2574 | 0.00408 | -0.0827 | 63.0882
-0.5 | 0.3204 | 0.00403 | -0.0838 | 79.5037
0 | 0.383 | 0.00405 | -0.0848 | 94.5679
0.5 | 0.4457 | 0.00406 | -0.0858 | 109.7783
1 | 0.5078 | 0.00413 | -0.0867 | 122.954
1.5 | 0.5706 | 0.00415 | -0.0877 | 137.494
2 | 0.632 | 0.00428 | -0.0885 | 147.6636
2.5 | 0.6903 | 0.00462 | -0.0887 | 149.4156
3 | 0.7459 | 0.00512 | -0.0885 | 145.6836
3.5 | 0.7965 | 0.00595 | -0.0875 | 133.8655
4 | 0.8518 | 0.00642 | -0.0871 | 132.6791
4.5 | 0.9079 | 0.00682 | -0.0869 | 133.1232
5 | 0.9603 | 0.00742 | -0.086 | 129.4205
6 | 1.0665 | 0.00837 | -0.0844 | 127.4194
6.5 | 1.1187 | 0.00881 | -0.0834 | 126.9807
7 | 1.1701 | 0.00926 | -0.0822 | 126.3607
7.5 | 1.2208 | 0.00967 | -0.0808 | 126.2461
8 | 1.2695 | 0.0101 | -0.0791 | 125.6931
8.5 | 1.3126 | 0.01053 | -0.0762 | 124.6534
9 | 1.3433 | 0.01106 | -0.0711 | 121.4557
9.5 | 1.3742 | 0.01175 | -0.0664 | 116.9532
10 | 1.4044 | 0.0126 | -0.062 | 111.4603
10.5 | 1.4363 | 0.01353 | -0.0582 | 106.1567
11 | 1.4642 | 0.01475 | -0.0541 | 99.2678
11.5 | 1.4948 | 0.01602 | -0.0507 | 93.3084
12 | 1.5231 | 0.01752 | -0.0474 | 86.9349
12.5 | 1.5501 | 0.01924 | -0.0442 | 80.5665
13 | 1.5752 | 0.02119 | -0.0411 | 74.337
13.5 | 1.5988 | 0.02339 | -0.0382 | 68.354
14 | 1.6238 | 0.02563 | -0.0357 | 63.3554
14.5 | 1.6475 | 0.02811 | -0.0334 | 58.609
15 | 1.6688 | 0.03092 | -0.0313 | 53.9715
15.5 | 1.688 | 0.03407 | -0.0293 | 49.5451
16 | 1.7082 | 0.03728 | -0.0277 | 45.8208
16.5 | 1.7264 | 0.04082 | -0.0263 | 42.293
17 | 1.7411 | 0.04474 | -0.0251 | 38.916

## 135. Re 16M Mach 0.50 (1)
BIGFOIL.COM POLAR EXPORT
NACA64(3)-418
NACA64(3)-418 |  |  |  | Cl Max: | 1.365 | at alpha= | 7.5 | deg
JavaFoil+Calcfoil stall+Eppler ext transition |  |  |  | L/D Max: | 129.336 | at alpha= | 2.5 | deg
Re: | 16000000 |  |  | Cd Min: | 0.00458 | at alpha= | 0 | deg
Mach: | 0.5 |  |  | Cl=0 at alpha= | -3.3099 | deg
|  |  |  | @ Cl=0.1, Cd= | 0.0055333
|  |  |  | @ Cl=0.4, Cd= | 0.0047317
|  |  |  | @ Cl=0.6, Cd= | 0.0052575
alpha (deg) | Cl | Cd | Cm | Cl/Cd
-20 | -0.959 | 0.18724 | -0.029 | -5.122
-19.5 | -0.93 | 0.17824 | -0.029 | -5.217
-19 | -0.902 | 0.17204 | -0.03 | -5.241
-18.5 | -0.878 | 0.15027 | -0.032 | -5.84
-18 | -0.849 | 0.14292 | -0.032 | -5.943
-17.5 | -0.82 | 0.13792 | -0.032 | -5.944
-17 | -0.79 | 0.13199 | -0.032 | -5.984
-16.5 | -0.769 | 0.10902 | -0.036 | -7.056
-16 | -0.737 | 0.10762 | -0.035 | -6.846
-15.5 | -0.705 | 0.10606 | -0.035 | -6.647
-15 | -0.675 | 0.10236 | -0.034 | -6.593
-14.5 | -0.646 | 0.1041 | -0.034 | -6.203
-14 | -0.622 | 0.09171 | -0.038 | -6.778
-13.5 | -0.594 | 0.08474 | -0.039 | -7.011
-13 | -0.562 | 0.08355 | -0.038 | -6.721
-12.5 | -0.541 | 0.07061 | -0.043 | -7.657
-12 | -0.564 | 0.02958 | -0.058 | -19.067
-11.5 | -0.529 | 0.03038 | -0.059 | -17.416
-11 | -0.517 | 0.0185 | -0.063 | -27.93
-10.5 | -0.484 | 0.01757 | -0.065 | -27.555
-10 | -0.539 | 0.015 | -0.067 | -35.951
-9.5 | -0.671 | 0.01383 | -0.068 | -48.529
-9 | -0.67 | 0.01244 | -0.069 | -53.885
-8.5 | -0.643 | 0.01128 | -0.071 | -56.971
-8 | -0.601 | 0.0104 | -0.072 | -57.756
-7.5 | -0.55 | 0.0096 | -0.074 | -57.309
-7 | -0.494 | 0.00915 | -0.075 | -53.992
-6.5 | -0.433 | 0.00858 | -0.076 | -50.503
-6 | -0.37 | 0.00806 | -0.078 | -45.841
-5.5 | -0.304 | 0.00759 | -0.079 | -40.013
-5 | -0.236 | 0.0072 | -0.08 | -32.783
-4.5 | -0.167 | 0.00725 | -0.082 | -23.088
-4 | -0.098 | 0.00691 | -0.083 | -14.135
-3.5 | -0.027 | 0.00659 | -0.084 | -4.129
-3 | 0.044 | 0.00593 | -0.086 | 7.394
-2.5 | 0.116 | 0.00542 | -0.087 | 21.322
-2 | 0.187 | 0.00513 | -0.088 | 36.452
-1.5 | 0.259 | 0.0049 | -0.09 | 52.773
-1 | 0.33 | 0.00479 | -0.091 | 68.935
-0.5 | 0.402 | 0.00473 | -0.092 | 84.866
0 | 0.478 | 0.00458 | -0.093 | 104.333
0.5 | 0.55 | 0.00507 | -0.094 | 108.459
1 | 0.622 | 0.00534 | -0.095 | 116.433
1.5 | 0.694 | 0.00559 | -0.097 | 124.19
2 | 0.766 | 0.00597 | -0.098 | 128.161
2.5 | 0.837 | 0.00647 | -0.099 | 129.336
3 | 0.903 | 0.00716 | -0.1 | 126.11
3.5 | 0.974 | 0.00804 | -0.101 | 121.112
4 | 1.043 | 0.00881 | -0.102 | 118.345
4.5 | 1.11 | 0.00916 | -0.103 | 121.233
5 | 1.174 | 0.01028 | -0.104 | 114.172
5.5 | 1.221 | 0.01109 | -0.104 | 110.113
6 | 1.263 | 0.01243 | -0.104 | 101.585
6.5 | 1.307 | 0.01378 | -0.105 | 94.873
7 | 1.343 | 0.01467 | -0.106 | 91.568
7.5 | 1.365 | 0.01549 | -0.107 | 88.131
8 | 1.364 | 0.01663 | -0.107 | 82.002
8.5 | 1.318 | 0.01797 | -0.108 | 73.324
9 | 1.102 | 0.01937 | -0.109 | 56.876
9.5 | 0.871 | 0.02122 | -0.109 | 41.031
10 | 0.901 | 0.02309 | -0.11 | 39.017
10.5 | 0.928 | 0.02644 | -0.11 | 35.1
11 | 0.958 | 0.02754 | -0.11 | 34.8
11.5 | 0.986 | 0.03035 | -0.111 | 32.489
12 | 1.011 | 0.03438 | -0.11 | 29.402
12.5 | 1.018 | 0.04524 | -0.107 | 22.5

## 136. Re 16M Mach 0.50 (2)
BIGFOIL.COM POLAR EXPORT
NACA64(3)-418
NACA64(3)-418 |  |  |  | Cl Max: | 1.5304 | at alpha= | 12.5 | deg
XFOIL ncrit=9 |  |  |  | L/D Max: | 468.961 | at alpha= | -0.5 | deg
Re: | 16000000 |  |  | Cd Min: | 0.15624 | at alpha= | 17.5 | deg
Mach: | 0.5 |  |  | Cl=0 at alpha= | -3.0154 | deg
|  |  |  | @ Cl=0.1, Cd= | 0.0010009
|  |  |  | @ Cl=0.4, Cd= | 0.0025246
|  |  |  | @ Cl=0.6, Cd= | 0.0042411
alpha (deg) | Cl | Cd | Cm | Cl/Cd
-16 | -0.6891 | 0.08721 | -0.0925 | -7.9016
-15.5 | -0.7084 | 0.07583 | -0.1 | -9.3419
-15 | -0.7302 | 0.06408 | -0.107 | -11.3951
-14.5 | -0.7545 | 0.05247 | -0.1131 | -14.3796
-14 | -0.7838 | 0.04097 | -0.1183 | -19.1311
-13.5 | -0.8134 | 0.03082 | -0.1217 | -26.392
-13 | -0.843 | 0.02213 | -0.1233 | -38.0931
-12.5 | -0.8672 | 0.01538 | -0.1229 | -56.3849
-12 | -0.8867 | 0.01032 | -0.1208 | -85.9205
-11.5 | -0.9016 | 0.00677 | -0.1173 | -133.1758
-11 | -0.9026 | 0.00458 | -0.113 | -197.0742
-10.5 | -0.8902 | 0.00331 | -0.1084 | -268.9426
-10 | -0.8659 | 0.00261 | -0.1037 | -331.7625
-9.5 | -0.836 | 0.0022 | -0.0987 | -380
-9 | -0.817 | 0.00204 | -0.0916 | -400.4902
-8.5 | -0.7622 | 0.00189 | -0.0881 | -403.2804
-8 | -0.6996 | 0.00177 | -0.0856 | -395.2542
-7.5 | -0.6324 | 0.00167 | -0.084 | -378.6826
-7 | -0.564 | 0.00159 | -0.0828 | -354.717
-6.5 | -0.4942 | 0.00151 | -0.0822 | -327.2848
-6 | -0.424 | 0.00145 | -0.0818 | -292.4138
-5.5 | -0.3529 | 0.00139 | -0.0818 | -253.8849
-5 | -0.2821 | 0.00134 | -0.0819 | -210.5224
-4.5 | -0.211 | 0.00128 | -0.0824 | -164.8438
-4 | -0.1401 | 0.00123 | -0.083 | -113.9024
-3.5 | -0.0692 | 0.00117 | -0.0838 | -59.1453
-3 | 0.0022 | 0.0011 | -0.0848 | 2
-2.5 | 0.0733 | 0.00104 | -0.086 | 70.4808
-1.5 | 0.2167 | 0.00083 | -0.0892 | 261.0843
-1 | 0.2891 | 0.00078 | -0.0907 | 370.641
-0.5 | 0.3611 | 0.00077 | -0.0919 | 468.961
0 | 0.4367 | 0.00418 | -0.0944 | 104.4737
0.5 | 0.5102 | 0.00416 | -0.0957 | 122.6442
1 | 0.583 | 0.00422 | -0.0967 | 138.1517
1.5 | 0.6555 | 0.00431 | -0.0977 | 152.0882
2 | 0.7285 | 0.00436 | -0.0986 | 167.0872
2.5 | 0.7992 | 0.00456 | -0.0991 | 175.2632
3 | 0.8632 | 0.00506 | -0.0983 | 170.5929
3.5 | 0.9175 | 0.00597 | -0.0959 | 153.6851
4 | 0.9702 | 0.00685 | -0.093 | 141.635
4.5 | 1.026 | 0.00753 | -0.0905 | 136.255
5 | 1.0777 | 0.00822 | -0.0871 | 131.1071
5.5 | 1.1173 | 0.00898 | -0.0814 | 124.4209
6 | 1.1428 | 0.00983 | -0.0733 | 116.2564
6.5 | 1.1739 | 0.01084 | -0.0668 | 108.2934
7 | 1.2084 | 0.01203 | -0.0613 | 100.4489
7.5 | 1.2461 | 0.01335 | -0.0566 | 93.3408
8 | 1.283 | 0.01494 | -0.052 | 85.8768
8.5 | 1.3169 | 0.01685 | -0.0475 | 78.1543
9 | 1.3512 | 0.01894 | -0.0433 | 71.3411
9.5 | 1.3814 | 0.02143 | -0.039 | 64.461
10 | 1.4123 | 0.02407 | -0.035 | 58.6747
10.5 | 1.4423 | 0.02695 | -0.0312 | 53.5176
11 | 1.4722 | 0.03006 | -0.0276 | 48.9754
11.5 | 1.4975 | 0.0337 | -0.0242 | 44.4362
12 | 1.5189 | 0.03782 | -0.0208 | 40.1613
12.5 | 1.5304 | 0.04293 | -0.0177 | 35.6487
13 | 1.5268 | 0.0495 | -0.0152 | 30.8444
13.5 | 1.506 | 0.05796 | -0.0141 | 25.9834
14 | 1.4775 | 0.06778 | -0.0146 | 21.7985
14.5 | 1.4498 | 0.07833 | -0.0166 | 18.5089
15 | 1.4259 | 0.08927 | -0.0199 | 15.9729
15.5 | 1.3971 | 0.10155 | -0.025 | 13.7578
16 | 1.3661 | 0.11491 | -0.0318 | 11.8884
16.5 | 1.3376 | 0.12865 | -0.0399 | 10.3972
17 | 1.3121 | 0.1425 | -0.0488 | 9.2077
17.5 | 1.2903 | 0.15624 | -0.0582 | 8.2584

## 137. Re 18M Mach 0.00 (1)
BIGFOIL.COM POLAR EXPORT
NACA64(3)-418
NACA64(3)-418 |  |  |  | Cl Max: | 1.617 | at alpha= | 14 | deg
JavaFoil+Calcfoil stall+Eppler ext transition |  |  |  | L/D Max: | 132.459 | at alpha= | 5.5 | deg
Re: | 18000000 |  |  | Cd Min: | 0.00469 | at alpha= | -1.5 | deg
Mach: | 0 |  |  | Cl=0 at alpha= | -3.3064 | deg
|  |  |  | @ Cl=0.1, Cd= | 0.00519
|  |  |  | @ Cl=0.4, Cd= | 0.0047915
|  |  |  | @ Cl=0.6, Cd= | 0.0051757
alpha (deg) | Cl | Cd | Cm | Cl/Cd
-20 | -1.123 | 0.04509 | -0.037 | -24.9
-19.5 | -1.139 | 0.04096 | -0.038 | -27.796
-19 | -1.152 | 0.03785 | -0.039 | -30.422
-18.5 | -1.162 | 0.0344 | -0.04 | -33.786
-18 | -1.172 | 0.03045 | -0.041 | -38.476
-17.5 | -1.176 | 0.02781 | -0.042 | -42.272
-17 | -1.173 | 0.02516 | -0.043 | -46.616
-16.5 | -1.163 | 0.02311 | -0.045 | -50.33
-16 | -1.15 | 0.02156 | -0.046 | -53.36
-15.5 | -1.134 | 0.01961 | -0.047 | -57.846
-15 | -1.115 | 0.01803 | -0.048 | -61.849
-14.5 | -1.093 | 0.01665 | -0.049 | -65.689
-14 | -1.068 | 0.01545 | -0.05 | -69.125
-13.5 | -1.04 | 0.01438 | -0.051 | -72.343
-13 | -1.009 | 0.01339 | -0.052 | -75.336
-12.5 | -0.975 | 0.01245 | -0.054 | -78.32
-12 | -0.938 | 0.0117 | -0.055 | -80.132
-11.5 | -0.898 | 0.01101 | -0.056 | -81.58
-11 | -0.856 | 0.01042 | -0.057 | -82.144
-10.5 | -0.811 | 0.00979 | -0.058 | -82.813
-10 | -0.764 | 0.00928 | -0.059 | -82.334
-9.5 | -0.715 | 0.00878 | -0.06 | -81.472
-9 | -0.664 | 0.00834 | -0.061 | -79.701
-8.5 | -0.612 | 0.0079 | -0.063 | -77.491
-8 | -0.558 | 0.00751 | -0.064 | -74.29
-7.5 | -0.502 | 0.00741 | -0.065 | -67.774
-7 | -0.445 | 0.00709 | -0.066 | -62.794
-6.5 | -0.388 | 0.00677 | -0.067 | -57.227
-6 | -0.329 | 0.0065 | -0.068 | -50.565
-5.5 | -0.269 | 0.0065 | -0.069 | -41.354
-5 | -0.208 | 0.0063 | -0.071 | -33.02
-4.5 | -0.147 | 0.00605 | -0.072 | -24.294
-4 | -0.085 | 0.00568 | -0.073 | -15.048
-3.5 | -0.024 | 0.00566 | -0.074 | -4.194
-3 | 0.038 | 0.00526 | -0.075 | 7.246
-2.5 | 0.1 | 0.00519 | -0.076 | 19.301
-2 | 0.162 | 0.005 | -0.077 | 32.458
-1.5 | 0.224 | 0.00469 | -0.078 | 47.854
-1 | 0.286 | 0.00469 | -0.079 | 61.085
-0.5 | 0.348 | 0.00476 | -0.08 | 73.136
0 | 0.414 | 0.0048 | -0.081 | 86.078
0.5 | 0.476 | 0.00481 | -0.082 | 99.044
1 | 0.538 | 0.00491 | -0.083 | 109.735
1.5 | 0.601 | 0.00518 | -0.084 | 116.008
2 | 0.663 | 0.00543 | -0.085 | 122.092
2.5 | 0.725 | 0.00584 | -0.086 | 124.264
3 | 0.784 | 0.00616 | -0.087 | 127.228
3.5 | 0.845 | 0.00678 | -0.088 | 124.711
4 | 0.906 | 0.00724 | -0.089 | 125.111
4.5 | 0.966 | 0.0074 | -0.089 | 130.602
5 | 1.025 | 0.00777 | -0.09 | 131.838
5.5 | 1.082 | 0.00817 | -0.091 | 132.459
6 | 1.138 | 0.00886 | -0.092 | 128.433
6.5 | 1.192 | 0.00907 | -0.093 | 131.479
7 | 1.245 | 0.00993 | -0.094 | 125.355
7.5 | 1.295 | 0.01012 | -0.095 | 127.972
8 | 1.343 | 0.01119 | -0.096 | 120.05
8.5 | 1.389 | 0.01165 | -0.097 | 119.221
9 | 1.432 | 0.01156 | -0.098 | 123.887
9.5 | 1.472 | 0.01183 | -0.099 | 124.414
10 | 1.48 | 0.01334 | -0.097 | 110.992
10.5 | 1.51 | 0.01421 | -0.098 | 106.229
11 | 1.537 | 0.01471 | -0.099 | 104.508
11.5 | 1.56 | 0.01533 | -0.099 | 101.819
12 | 1.58 | 0.01628 | -0.1 | 97.038
12.5 | 1.595 | 0.01722 | -0.1 | 92.646
13 | 1.607 | 0.01809 | -0.101 | 88.836
13.5 | 1.614 | 0.01904 | -0.102 | 84.771
14 | 1.617 | 0.02003 | -0.102 | 80.715
14.5 | 1.616 | 0.02103 | -0.103 | 76.858
15 | 1.611 | 0.02247 | -0.103 | 71.696
15.5 | 1.603 | 0.024 | -0.103 | 66.784
16 | 1.591 | 0.02536 | -0.104 | 62.763
16.5 | 1.577 | 0.02697 | -0.104 | 58.483
17 | 1.559 | 0.02868 | -0.104 | 54.372
17.5 | 1.54 | 0.03039 | -0.105 | 50.666
18 | 1.516 | 0.03277 | -0.105 | 46.274
18.5 | 1.492 | 0.03515 | -0.105 | 42.436
19 | 1.465 | 0.0375 | -0.106 | 39.056

## 138. Re 18M Mach 0.00 (2)
BIGFOIL.COM POLAR EXPORT
NACA64(3)-418
NACA64(3)-418 |  |  |  | Cl Max: | 1.8492 | at alpha= | 20 | deg
XFOIL ncrit=9 |  |  |  | L/D Max: | 137.256 | at alpha= | 2.5 | deg
Re: | 18000000 |  |  | Cd Min: | 0.05243 | at alpha= | 20 | deg
Mach: | 0 |  |  | Cl=0 at alpha= | -3.0891 | deg
|  |  |  | @ Cl=0.1, Cd= | 0.0048892
|  |  |  | @ Cl=0.4, Cd= | 0.0040009
|  |  |  | @ Cl=0.6, Cd= | 0.0044442
alpha (deg) | Cl | Cd | Cm | Cl/Cd
-20 | -1.6247 | 0.03013 | -0.0678 | -53.923
-19.5 | -1.5802 | 0.02712 | -0.0727 | -58.267
-18.5 | -1.4851 | 0.02245 | -0.0811 | -66.1514
-18 | -1.3807 | 0.02056 | -0.0953 | -67.1547
-17.5 | -1.361 | 0.01904 | -0.0927 | -71.4811
-17 | -1.3395 | 0.01752 | -0.0904 | -76.4555
-16.5 | -1.3175 | 0.01602 | -0.0879 | -82.2409
-16 | -1.2893 | 0.0149 | -0.0858 | -86.5302
-15.5 | -1.2658 | 0.01364 | -0.0829 | -92.8006
-15 | -1.2393 | 0.01264 | -0.0799 | -98.0459
-14.5 | -1.2141 | 0.01182 | -0.0763 | -102.7157
-14 | -1.1979 | 0.01117 | -0.0705 | -107.2426
-13.5 | -1.1559 | 0.0107 | -0.0689 | -108.028
-13 | -1.1108 | 0.01025 | -0.0677 | -108.3707
-12.5 | -1.0636 | 0.00981 | -0.0668 | -108.42
-12 | -1.0142 | 0.00938 | -0.0663 | -108.1237
-11.5 | -0.9628 | 0.00903 | -0.066 | -106.6224
-11 | -0.9096 | 0.00871 | -0.066 | -104.4317
-10.5 | -0.8556 | 0.00841 | -0.0661 | -101.736
-10 | -0.8016 | 0.00809 | -0.0662 | -99.0853
-9.5 | -0.7461 | 0.0078 | -0.0665 | -95.6538
-9 | -0.69 | 0.00757 | -0.0669 | -91.1493
-8.5 | -0.6333 | 0.00733 | -0.0674 | -86.3984
-8 | -0.5764 | 0.00709 | -0.0679 | -81.2976
-7.5 | -0.5187 | 0.00689 | -0.0685 | -75.283
-7 | -0.461 | 0.00667 | -0.0692 | -69.1154
-6.5 | -0.4025 | 0.00649 | -0.0699 | -62.0185
-6 | -0.3442 | 0.00632 | -0.0706 | -54.462
-5.5 | -0.2853 | 0.00613 | -0.0714 | -46.5416
-5 | -0.2265 | 0.00598 | -0.0722 | -37.8763
-4.5 | -0.1673 | 0.00578 | -0.0731 | -28.9446
-4 | -0.1082 | 0.0056 | -0.074 | -19.3214
-3.5 | -0.0489 | 0.00542 | -0.0749 | -9.0221
-3 | 0.0106 | 0.00519 | -0.0759 | 2.0424
-2.5 | 0.0699 | 0.00501 | -0.0768 | 13.9521
-2 | 0.1297 | 0.00477 | -0.0779 | 27.1908
-1.5 | 0.189 | 0.00437 | -0.079 | 43.2494
-1 | 0.2491 | 0.00413 | -0.0802 | 60.3148
-0.5 | 0.3091 | 0.00396 | -0.0813 | 78.0556
0 | 0.3691 | 0.00397 | -0.0823 | 92.9723
0.5 | 0.429 | 0.00403 | -0.0832 | 106.4516
1 | 0.4891 | 0.00404 | -0.0842 | 121.0644
1.5 | 0.5483 | 0.00413 | -0.085 | 132.7603
2.5 | 0.6602 | 0.00481 | -0.0856 | 137.2557
3 | 0.7138 | 0.00529 | -0.0855 | 134.9338
3.5 | 0.7653 | 0.00593 | -0.0851 | 129.0556
4 | 0.8201 | 0.0063 | -0.0852 | 130.1746
4.5 | 0.8745 | 0.00666 | -0.0853 | 131.3063
5 | 0.9266 | 0.00716 | -0.085 | 129.4134
5.5 | 0.9791 | 0.00758 | -0.0847 | 129.1689
6 | 1.0318 | 0.00796 | -0.0845 | 129.6231
6.5 | 1.0839 | 0.00833 | -0.0842 | 130.12
7 | 1.1357 | 0.0087 | -0.0838 | 130.5402
7.5 | 1.1868 | 0.00906 | -0.0833 | 130.9934
8 | 1.2372 | 0.00941 | -0.0828 | 131.4772
8.5 | 1.2864 | 0.00977 | -0.082 | 131.6684
9 | 1.3332 | 0.01019 | -0.0808 | 130.8342
9.5 | 1.3773 | 0.01064 | -0.0792 | 129.4455
10 | 1.4144 | 0.01106 | -0.0762 | 127.8843
10.5 | 1.4425 | 0.0116 | -0.0715 | 124.3534
11 | 1.4725 | 0.01223 | -0.0676 | 120.4007
11.5 | 1.5006 | 0.01302 | -0.0638 | 115.2535
12 | 1.5299 | 0.01387 | -0.0604 | 110.3028
12.5 | 1.5593 | 0.01485 | -0.0574 | 105.0034
13 | 1.5858 | 0.01604 | -0.0542 | 98.8653
13.5 | 1.61 | 0.01747 | -0.0511 | 92.158
14 | 1.6355 | 0.01897 | -0.0485 | 86.2151
14.5 | 1.6593 | 0.02066 | -0.0459 | 80.3146
15 | 1.683 | 0.02248 | -0.0436 | 74.8665
15.5 | 1.7047 | 0.0245 | -0.0414 | 69.5796
16 | 1.7268 | 0.02665 | -0.0395 | 64.7955
16.5 | 1.7471 | 0.02901 | -0.0378 | 60.2241
17 | 1.7646 | 0.0317 | -0.0361 | 55.6656
17.5 | 1.7806 | 0.03456 | -0.0345 | 51.522
18 | 1.7958 | 0.03744 | -0.033 | 47.9647
18.5 | 1.8105 | 0.04087 | -0.0321 | 44.299
19 | 1.825 | 0.04443 | -0.0315 | 41.0758
19.5 | 1.8376 | 0.04832 | -0.0311 | 38.0298
20 | 1.8492 | 0.05243 | -0.031 | 35.2699

## 139. Re 18M Mach 0.10 (1)
BIGFOIL.COM POLAR EXPORT
NACA64(3)-418
NACA64(3)-418 |  |  |  | Cl Max: | 1.602 | at alpha= | 13.5 | deg
JavaFoil+Calcfoil stall+Eppler ext transition |  |  |  | L/D Max: | 132.747 | at alpha= | 5.5 | deg
Re: | 18000000 |  |  | Cd Min: | 0.00464 | at alpha= | -1.5 | deg
Mach: | 0.1 |  |  | Cl=0 at alpha= | -3.3064 | deg
|  |  |  | @ Cl=0.1, Cd= | 0.0052605
|  |  |  | @ Cl=0.4, Cd= | 0.0048158
|  |  |  | @ Cl=0.6, Cd= | 0.005176
alpha (deg) | Cl | Cd | Cm | Cl/Cd
-20 | -1.08 | 0.04825 | -0.037 | -22.382
-19.5 | -1.1 | 0.04356 | -0.038 | -25.267
-19 | -1.117 | 0.04025 | -0.039 | -27.737
-18.5 | -1.132 | 0.03626 | -0.04 | -31.233
-18 | -1.144 | 0.0329 | -0.041 | -34.763
-17.5 | -1.154 | 0.029 | -0.042 | -39.783
-17 | -1.154 | 0.02611 | -0.044 | -44.209
-16.5 | -1.147 | 0.0239 | -0.045 | -47.999
-16 | -1.137 | 0.02196 | -0.046 | -51.767
-15.5 | -1.123 | 0.02019 | -0.047 | -55.638
-15 | -1.107 | 0.01852 | -0.048 | -59.749
-14.5 | -1.087 | 0.01705 | -0.049 | -63.722
-14 | -1.063 | 0.01579 | -0.05 | -67.319
-13.5 | -1.036 | 0.01465 | -0.051 | -70.729
-13 | -1.006 | 0.01366 | -0.053 | -73.68
-12.5 | -0.973 | 0.01266 | -0.054 | -76.867
-12 | -0.937 | 0.01188 | -0.055 | -78.926
-11.5 | -0.898 | 0.01116 | -0.056 | -80.521
-11 | -0.857 | 0.01058 | -0.057 | -80.971
-10.5 | -0.812 | 0.00995 | -0.058 | -81.654
-10 | -0.766 | 0.0094 | -0.059 | -81.505
-9.5 | -0.717 | 0.00885 | -0.061 | -81.027
-9 | -0.666 | 0.00842 | -0.062 | -79.138
-8.5 | -0.614 | 0.00797 | -0.063 | -77.098
-8 | -0.56 | 0.00759 | -0.064 | -73.783
-7.5 | -0.504 | 0.00749 | -0.065 | -67.28
-7 | -0.447 | 0.00711 | -0.066 | -62.881
-6.5 | -0.389 | 0.00682 | -0.068 | -57.087
-6 | -0.33 | 0.00651 | -0.069 | -50.709
-5.5 | -0.27 | 0.0065 | -0.07 | -41.583
-5 | -0.209 | 0.00635 | -0.071 | -32.949
-4.5 | -0.148 | 0.00609 | -0.072 | -24.243
-4 | -0.086 | 0.00577 | -0.073 | -14.892
-3.5 | -0.024 | 0.00572 | -0.074 | -4.171
-3 | 0.038 | 0.00529 | -0.075 | 7.235
-2.5 | 0.101 | 0.00526 | -0.076 | 19.121
-2 | 0.163 | 0.00494 | -0.077 | 32.99
-1.5 | 0.225 | 0.00464 | -0.078 | 48.52
-1 | 0.288 | 0.00465 | -0.079 | 61.925
-0.5 | 0.35 | 0.00474 | -0.08 | 73.858
0 | 0.416 | 0.00484 | -0.081 | 85.805
0.5 | 0.478 | 0.00478 | -0.082 | 100.034
1 | 0.541 | 0.00497 | -0.083 | 108.856
1.5 | 0.604 | 0.00519 | -0.084 | 116.27
2 | 0.666 | 0.00545 | -0.085 | 122.246
2.5 | 0.729 | 0.00591 | -0.086 | 123.337
3 | 0.788 | 0.00619 | -0.087 | 127.297
3.5 | 0.85 | 0.00682 | -0.088 | 124.521
4 | 0.911 | 0.00734 | -0.089 | 124.158
4.5 | 0.971 | 0.00742 | -0.09 | 130.896
5 | 1.03 | 0.00783 | -0.091 | 131.436
5.5 | 1.087 | 0.00819 | -0.092 | 132.747
6 | 1.143 | 0.00895 | -0.093 | 127.778
6.5 | 1.197 | 0.00912 | -0.094 | 131.233
7 | 1.25 | 0.01003 | -0.095 | 124.664
7.5 | 1.3 | 0.01022 | -0.095 | 127.246
8 | 1.348 | 0.0113 | -0.096 | 119.355
8.5 | 1.394 | 0.01171 | -0.097 | 119.05
9 | 1.436 | 0.01168 | -0.098 | 122.993
9.5 | 1.457 | 0.01271 | -0.098 | 114.587
10 | 1.481 | 0.01355 | -0.098 | 109.289
10.5 | 1.51 | 0.01441 | -0.098 | 104.828
11 | 1.536 | 0.01493 | -0.099 | 102.92
11.5 | 1.558 | 0.01556 | -0.1 | 100.126
12 | 1.576 | 0.01657 | -0.1 | 95.074
12.5 | 1.588 | 0.01751 | -0.101 | 90.718
13 | 1.598 | 0.01843 | -0.101 | 86.702
13.5 | 1.602 | 0.01948 | -0.102 | 82.243
14 | 1.601 | 0.02048 | -0.103 | 78.179
14.5 | 1.598 | 0.02153 | -0.103 | 74.19
15 | 1.589 | 0.02304 | -0.103 | 68.947
15.5 | 1.577 | 0.02463 | -0.104 | 64.013
16 | 1.561 | 0.02608 | -0.104 | 59.859
16.5 | 1.542 | 0.02787 | -0.104 | 55.336
17 | 1.52 | 0.02962 | -0.105 | 51.329
17.5 | 1.496 | 0.03146 | -0.105 | 47.563
18 | 1.468 | 0.034 | -0.105 | 43.174
18.5 | 1.438 | 0.03642 | -0.106 | 39.496

## 140. Re 18M Mach 0.10 (2)
BIGFOIL.COM POLAR EXPORT
NACA64(3)-418
NACA64(3)-418 |  |  |  | Cl Max: | 1.7776 | at alpha= | 17.5 | deg
XFOIL ncrit=9 |  |  |  | L/D Max: | 139.794 | at alpha= | 2 | deg
Re: | 18000000 |  |  | Cd Min: | 0.03656 | at alpha= | 17.5 | deg
Mach: | 0.1 |  |  | Cl=0 at alpha= | -3.087 | deg
|  |  |  | @ Cl=0.1, Cd= | 0.004901
|  |  |  | @ Cl=0.4, Cd= | 0.0040086
|  |  |  | @ Cl=0.6, Cd= | 0.0043238
alpha (deg) | Cl | Cd | Cm | Cl/Cd
-20 | -1.6194 | 0.03262 | -0.0705 | -49.6444
-19.5 | -1.5807 | 0.02917 | -0.0749 | -54.1892
-19 | -1.5286 | 0.02616 | -0.0808 | -58.4327
-18.5 | -1.4964 | 0.02377 | -0.0821 | -62.9533
-18 | -1.3787 | 0.0216 | -0.0987 | -63.8287
-17.5 | -1.3609 | 0.01998 | -0.0958 | -68.1131
-17 | -1.3385 | 0.01842 | -0.0935 | -72.6656
-16.5 | -1.3163 | 0.01681 | -0.0911 | -78.3046
-16 | -1.2886 | 0.01558 | -0.0889 | -82.7086
-15.5 | -1.2651 | 0.01421 | -0.0861 | -89.0289
-15 | -1.2392 | 0.01309 | -0.0831 | -94.6677
-14.5 | -1.2115 | 0.01219 | -0.0799 | -99.3847
-14 | -1.1998 | 0.01137 | -0.0735 | -105.5233
-13.5 | -1.1619 | 0.01087 | -0.071 | -106.8905
-13 | -1.1172 | 0.01041 | -0.0695 | -107.3199
-12.5 | -1.0704 | 0.00995 | -0.0684 | -107.5779
-12 | -1.0211 | 0.0095 | -0.0676 | -107.4842
-11.5 | -0.9698 | 0.00912 | -0.0672 | -106.3377
-11 | -0.9165 | 0.00879 | -0.067 | -104.2662
-10.5 | -0.862 | 0.00849 | -0.067 | -101.5312
-10 | -0.8076 | 0.00816 | -0.067 | -98.9706
-9.5 | -0.7517 | 0.00785 | -0.0672 | -95.758
-9 | -0.6953 | 0.00762 | -0.0676 | -91.2467
-8.5 | -0.6381 | 0.00738 | -0.068 | -86.4634
-8 | -0.5808 | 0.00712 | -0.0684 | -81.573
-7.5 | -0.5226 | 0.00692 | -0.069 | -75.5202
-7 | -0.4644 | 0.0067 | -0.0696 | -69.3134
-6.5 | -0.4056 | 0.00652 | -0.0703 | -62.2086
-6 | -0.3468 | 0.00634 | -0.071 | -54.7003
-5.5 | -0.2874 | 0.00615 | -0.0718 | -46.7317
-5 | -0.2282 | 0.006 | -0.0726 | -38.0333
-4.5 | -0.1687 | 0.00579 | -0.0735 | -29.1364
-4 | -0.1091 | 0.00561 | -0.0744 | -19.4474
-3.5 | -0.0494 | 0.00543 | -0.0753 | -9.0976
-3 | 0.0104 | 0.00521 | -0.0762 | 1.9962
-2.5 | 0.0701 | 0.00502 | -0.0772 | 13.9641
-2 | 0.1304 | 0.00478 | -0.0783 | 27.2803
-1.5 | 0.19 | 0.00437 | -0.0794 | 43.4783
-1 | 0.2505 | 0.00412 | -0.0806 | 60.801
-0.5 | 0.311 | 0.00396 | -0.0817 | 78.5354
0 | 0.3713 | 0.00398 | -0.0827 | 93.2915
0.5 | 0.4316 | 0.00404 | -0.0836 | 106.8317
1 | 0.4921 | 0.00404 | -0.0846 | 121.8069
1.5 | 0.5517 | 0.00414 | -0.0854 | 133.2609
2 | 0.6095 | 0.00436 | -0.086 | 139.7936
2.5 | 0.6645 | 0.0048 | -0.086 | 138.4375
3 | 0.7185 | 0.00528 | -0.086 | 136.0795
3.5 | 0.77 | 0.00594 | -0.0855 | 129.6296
4 | 0.825 | 0.00632 | -0.0855 | 130.538
4.5 | 0.8797 | 0.00668 | -0.0856 | 131.6916
5 | 0.9319 | 0.00719 | -0.0852 | 129.6106
5.5 | 0.9847 | 0.00762 | -0.0849 | 129.2257
6 | 1.0376 | 0.008 | -0.0846 | 129.7
6.5 | 1.0899 | 0.00838 | -0.0842 | 130.0597
7 | 1.1417 | 0.00876 | -0.0837 | 130.3311
7.5 | 1.193 | 0.00913 | -0.0831 | 130.6681
8 | 1.2433 | 0.00949 | -0.0824 | 131.0116
8.5 | 1.2926 | 0.00985 | -0.0815 | 131.2284
9 | 1.3391 | 0.01028 | -0.0802 | 130.2626
9.5 | 1.3824 | 0.01075 | -0.0782 | 128.5953
10 | 1.4131 | 0.0112 | -0.0738 | 126.1696
10.5 | 1.4429 | 0.01179 | -0.0695 | 122.3834
11 | 1.4726 | 0.01249 | -0.0655 | 117.9023
11.5 | 1.501 | 0.01334 | -0.0617 | 112.5187
12 | 1.5307 | 0.01426 | -0.0584 | 107.3422
12.5 | 1.5592 | 0.01535 | -0.0553 | 101.5765
13 | 1.5863 | 0.01662 | -0.0522 | 95.4452
13.5 | 1.6095 | 0.01821 | -0.049 | 88.3855
14 | 1.6348 | 0.01982 | -0.0463 | 82.4823
14.5 | 1.6599 | 0.02154 | -0.0439 | 77.0613
15 | 1.6839 | 0.02344 | -0.0417 | 71.8387
15.5 | 1.7044 | 0.02569 | -0.0394 | 66.3449
16 | 1.7259 | 0.028 | -0.0375 | 61.6393
16.5 | 1.7455 | 0.03057 | -0.0358 | 57.0985
17 | 1.762 | 0.03351 | -0.0341 | 52.5813
17.5 | 1.7776 | 0.03656 | -0.0326 | 48.6214

## 141. Re 18M Mach 0.25 (1)
BIGFOIL.COM POLAR EXPORT
NACA64(3)-418
NACA64(3)-418 |  |  |  | Cl Max: | 1.532 | at alpha= | 12 | deg
JavaFoil+Calcfoil stall+Eppler ext transition |  |  |  | L/D Max: | 131.169 | at alpha= | 5.5 | deg
Re: | 18000000 |  |  | Cd Min: | 0.00469 | at alpha= | -1.5 | deg
Mach: | 0.25 |  |  | Cl=0 at alpha= | -3.3047 | deg
|  |  |  | @ Cl=0.1, Cd= | 0.0052333
|  |  |  | @ Cl=0.4, Cd= | 0.0047899
|  |  |  | @ Cl=0.6, Cd= | 0.0051681
alpha (deg) | Cl | Cd | Cm | Cl/Cd
-20 | -0.663 | 0.1469 | -0.026 | -4.515
-19.5 | -0.722 | 0.12434 | -0.03 | -5.806
-19 | -0.816 | 0.06888 | -0.037 | -11.843
-18.5 | -0.871 | 0.05694 | -0.039 | -15.291
-18 | -0.921 | 0.04688 | -0.041 | -19.653
-17.5 | -0.962 | 0.04132 | -0.042 | -23.283
-17 | -0.992 | 0.03564 | -0.044 | -27.825
-16.5 | -1.01 | 0.03131 | -0.045 | -32.241
-16 | -1.02 | 0.02832 | -0.046 | -36.037
-15.5 | -1.029 | 0.02453 | -0.048 | -41.964
-15 | -1.031 | 0.02191 | -0.049 | -47.046
-14.5 | -1.026 | 0.01991 | -0.05 | -51.556
-14 | -1.017 | 0.0182 | -0.051 | -55.864
-13.5 | -1.002 | 0.01667 | -0.053 | -60.096
-13 | -0.982 | 0.01527 | -0.054 | -64.303
-12.5 | -0.958 | 0.01409 | -0.055 | -67.973
-12 | -0.929 | 0.01303 | -0.056 | -71.254
-11.5 | -0.895 | 0.01215 | -0.057 | -73.701
-11 | -0.858 | 0.01143 | -0.058 | -75.08
-10.5 | -0.817 | 0.01072 | -0.06 | -76.253
-10 | -0.773 | 0.01005 | -0.061 | -76.938
-9.5 | -0.727 | 0.00943 | -0.062 | -77.08
-9 | -0.677 | 0.00887 | -0.063 | -76.319
-8.5 | -0.625 | 0.00836 | -0.064 | -74.735
-8 | -0.571 | 0.00793 | -0.066 | -71.957
-7.5 | -0.515 | 0.0078 | -0.067 | -65.99
-7 | -0.457 | 0.00742 | -0.068 | -61.567
-6.5 | -0.398 | 0.00702 | -0.069 | -56.703
-6 | -0.338 | 0.00673 | -0.07 | -50.183
-5.5 | -0.277 | 0.0069 | -0.072 | -40.117
-5 | -0.215 | 0.00667 | -0.073 | -32.18
-4.5 | -0.152 | 0.00618 | -0.074 | -24.54
-4 | -0.088 | 0.00581 | -0.075 | -15.182
-3.5 | -0.025 | 0.00585 | -0.076 | -4.192
-3 | 0.039 | 0.0053 | -0.077 | 7.418
-2.5 | 0.103 | 0.00523 | -0.078 | 19.758
-2 | 0.167 | 0.00486 | -0.079 | 34.461
-1.5 | 0.232 | 0.00469 | -0.08 | 49.41
-1 | 0.296 | 0.00469 | -0.081 | 63.007
-0.5 | 0.36 | 0.00476 | -0.082 | 75.534
0 | 0.427 | 0.00481 | -0.083 | 88.808
0.5 | 0.492 | 0.00486 | -0.084 | 101.205
1 | 0.556 | 0.00501 | -0.085 | 111.057
1.5 | 0.62 | 0.00524 | -0.086 | 118.324
2 | 0.685 | 0.00556 | -0.087 | 123.124
2.5 | 0.749 | 0.006 | -0.088 | 124.746
3 | 0.809 | 0.00666 | -0.089 | 121.577
3.5 | 0.873 | 0.00705 | -0.09 | 123.818
4 | 0.935 | 0.00726 | -0.091 | 128.898
4.5 | 0.997 | 0.00763 | -0.092 | 130.58
5 | 1.057 | 0.00809 | -0.093 | 130.7
5.5 | 1.115 | 0.0085 | -0.094 | 131.169
6 | 1.172 | 0.009 | -0.095 | 130.185
6.5 | 1.226 | 0.01001 | -0.096 | 122.48
7 | 1.279 | 0.01023 | -0.097 | 125.05
7.5 | 1.328 | 0.01068 | -0.098 | 124.328
8 | 1.374 | 0.01193 | -0.099 | 115.217
8.5 | 1.403 | 0.0125 | -0.099 | 112.22
9 | 1.427 | 0.01338 | -0.099 | 106.624
9.5 | 1.458 | 0.0141 | -0.099 | 103.391
10 | 1.484 | 0.01462 | -0.1 | 101.559
10.5 | 1.505 | 0.01562 | -0.101 | 96.333
11 | 1.521 | 0.01617 | -0.102 | 94.059
11.5 | 1.529 | 0.01718 | -0.102 | 88.989
12 | 1.532 | 0.01806 | -0.103 | 84.83
12.5 | 1.527 | 0.01934 | -0.103 | 78.951
13 | 1.515 | 0.02073 | -0.104 | 73.075
13.5 | 1.496 | 0.02199 | -0.104 | 68.028
14 | 1.47 | 0.0235 | -0.105 | 62.534
14.5 | 1.437 | 0.02528 | -0.105 | 56.859
15 | 1.398 | 0.02705 | -0.105 | 51.687
15.5 | 1.353 | 0.02898 | -0.106 | 46.688
16 | 1.301 | 0.03109 | -0.106 | 41.859
16.5 | 1.245 | 0.03369 | -0.106 | 36.94
17 | 1.183 | 0.03645 | -0.106 | 32.446

## 142. Re 18M Mach 0.25 (2)
BIGFOIL.COM POLAR EXPORT
NACA64(3)-418
NACA64(3)-418 |  |  |  | Cl Max: | 1.8188 | at alpha= | 20 | deg
XFOIL ncrit=9 |  |  |  | L/D Max: | 144.559 | at alpha= | 2.5 | deg
Re: | 18000000 |  |  | Cd Min: | 0.07295 | at alpha= | 20 | deg
Mach: | 0.25 |  |  | Cl=0 at alpha= | -3.076 | deg
|  |  |  | @ Cl=0.1, Cd= | 0.0049454
|  |  |  | @ Cl=0.4, Cd= | 0.0040032
|  |  |  | @ Cl=0.6, Cd= | 0.0042947
alpha (deg) | Cl | Cd | Cm | Cl/Cd
-20 | -1.5895 | 0.04743 | -0.0829 | -33.5125
-19.5 | -1.5657 | 0.04247 | -0.086 | -36.866
-19 | -1.5218 | 0.03768 | -0.092 | -40.3875
-17.5 | -1.3566 | 0.02596 | -0.1118 | -52.2573
-17 | -1.3378 | 0.02367 | -0.1094 | -56.5188
-16.5 | -1.3156 | 0.02153 | -0.1071 | -61.1054
-16 | -1.2887 | 0.01972 | -0.1047 | -65.3499
-15.5 | -1.2616 | 0.018 | -0.1021 | -70.0889
-15 | -1.238 | 0.01622 | -0.0991 | -76.3255
-14.5 | -1.2106 | 0.01475 | -0.0959 | -82.0746
-14 | -1.1812 | 0.01349 | -0.0926 | -87.5612
-13.5 | -1.1511 | 0.0124 | -0.089 | -92.8306
-13 | -1.1237 | 0.01146 | -0.0845 | -98.0541
-12.5 | -1.1022 | 0.01079 | -0.0785 | -102.1501
-12 | -1.0554 | 0.01026 | -0.0763 | -102.8655
-11.5 | -1.0059 | 0.00973 | -0.0745 | -103.3813
-11 | -0.9531 | 0.00928 | -0.0733 | -102.7047
-10.5 | -0.8973 | 0.00889 | -0.0725 | -100.9336
-10 | -0.8403 | 0.00857 | -0.072 | -98.0513
-9.5 | -0.7826 | 0.00821 | -0.0716 | -95.3228
-9 | -0.7242 | 0.00788 | -0.0714 | -91.9036
-8.5 | -0.6648 | 0.00762 | -0.0715 | -87.2441
-8 | -0.6047 | 0.00734 | -0.0717 | -82.3842
-7.5 | -0.5445 | 0.0071 | -0.0719 | -76.6901
-7 | -0.4835 | 0.00687 | -0.0723 | -70.3785
-6.5 | -0.4226 | 0.00666 | -0.0728 | -63.4535
-6 | -0.3612 | 0.00645 | -0.0734 | -56
-5.5 | -0.2997 | 0.00627 | -0.0741 | -47.799
-5 | -0.238 | 0.00609 | -0.0748 | -39.0805
-4.5 | -0.1762 | 0.00588 | -0.0756 | -29.966
-4 | -0.1146 | 0.0057 | -0.0764 | -20.1053
-3.5 | -0.0524 | 0.00548 | -0.0773 | -9.562
-3 | 0.0094 | 0.00529 | -0.0782 | 1.7769
-2.5 | 0.0715 | 0.00506 | -0.0792 | 14.1304
-2 | 0.1337 | 0.00481 | -0.0803 | 27.7963
-1.5 | 0.1955 | 0.00438 | -0.0815 | 44.6347
-1 | 0.2582 | 0.00411 | -0.0828 | 62.8224
-0.5 | 0.3209 | 0.00397 | -0.0839 | 80.8312
0 | 0.3835 | 0.00399 | -0.0849 | 96.1153
0.5 | 0.446 | 0.00404 | -0.0859 | 110.396
1 | 0.5087 | 0.00406 | -0.0869 | 125.2956
1.5 | 0.5707 | 0.00414 | -0.0878 | 137.8502
2.5 | 0.6881 | 0.00476 | -0.0884 | 144.5588
3 | 0.7439 | 0.00525 | -0.0882 | 141.6952
4 | 0.8518 | 0.00643 | -0.0872 | 132.4728
4.5 | 0.9082 | 0.00681 | -0.087 | 133.3627
5 | 0.9614 | 0.00735 | -0.0863 | 130.8027
5.5 | 1.0151 | 0.00782 | -0.0855 | 129.8082
6.5 | 1.1214 | 0.00869 | -0.0838 | 129.0449
7 | 1.1737 | 0.0091 | -0.0828 | 128.978
7.5 | 1.2252 | 0.0095 | -0.0816 | 128.9684
8 | 1.2745 | 0.00992 | -0.0799 | 128.4778
8.5 | 1.3202 | 0.01039 | -0.0776 | 127.0645
9 | 1.3513 | 0.01086 | -0.0725 | 124.4291
9.5 | 1.3826 | 0.01151 | -0.0677 | 120.1216
10 | 1.4137 | 0.01229 | -0.0633 | 115.0285
10.5 | 1.4443 | 0.01322 | -0.0592 | 109.2511
11 | 1.4741 | 0.01433 | -0.0553 | 102.8681
11.5 | 1.5042 | 0.01556 | -0.0518 | 96.671
12 | 1.5333 | 0.01699 | -0.0484 | 90.2472
12.5 | 1.5587 | 0.01875 | -0.0449 | 83.1307
13 | 1.5854 | 0.02058 | -0.0419 | 77.036
13.5 | 1.6118 | 0.02256 | -0.0391 | 71.445
14 | 1.6356 | 0.02483 | -0.0365 | 65.8719
14.5 | 1.6589 | 0.0273 | -0.034 | 60.7656
15 | 1.6805 | 0.03003 | -0.0318 | 55.9607
15.5 | 1.7008 | 0.03303 | -0.0298 | 51.4926
16 | 1.722 | 0.03612 | -0.0281 | 47.6744
16.5 | 1.7387 | 0.03974 | -0.0266 | 43.7519
17 | 1.7527 | 0.04375 | -0.0253 | 40.0617
17.5 | 1.7674 | 0.04781 | -0.0243 | 36.9672
18 | 1.7775 | 0.05204 | -0.023 | 34.1564
18.5 | 1.7895 | 0.0568 | -0.0227 | 31.5053
19 | 1.8028 | 0.06165 | -0.0228 | 29.2425
19.5 | 1.8118 | 0.06708 | -0.0232 | 27.0095
20 | 1.8188 | 0.07295 | -0.024 | 24.9321

## 143. Re 18M Mach 0.50 (1)
BIGFOIL.COM POLAR EXPORT
NACA64(3)-418
NACA64(3)-418 |  |  |  | Cl Max: | 1.366 | at alpha= | 7.5 | deg
JavaFoil+Calcfoil stall+Eppler ext transition |  |  |  | L/D Max: | 126.679 | at alpha= | 3.5 | deg
Re: | 18000000 |  |  | Cd Min: | 0.00477 | at alpha= | -1 | deg
Mach: | 0.5 |  |  | Cl=0 at alpha= | -3.3099 | deg
|  |  |  | @ Cl=0.1, Cd= | 0.0055956
|  |  |  | @ Cl=0.4, Cd= | 0.0048478
|  |  |  | @ Cl=0.6, Cd= | 0.0052975
alpha (deg) | Cl | Cd | Cm | Cl/Cd
-20 | -0.959 | 0.19441 | -0.029 | -4.931
-19.5 | -0.93 | 0.18654 | -0.029 | -4.984
-19 | -0.902 | 0.17803 | -0.03 | -5.064
-18.5 | -0.877 | 0.15676 | -0.031 | -5.592
-18 | -0.848 | 0.14699 | -0.032 | -5.772
-17.5 | -0.818 | 0.14251 | -0.032 | -5.742
-17 | -0.789 | 0.13592 | -0.032 | -5.807
-16.5 | -0.763 | 0.11874 | -0.034 | -6.428
-16 | -0.736 | 0.10812 | -0.035 | -6.811
-15.5 | -0.705 | 0.10496 | -0.035 | -6.719
-15 | -0.675 | 0.10252 | -0.034 | -6.583
-14.5 | -0.646 | 0.1032 | -0.035 | -6.26
-14 | -0.623 | 0.08908 | -0.039 | -6.999
-13.5 | -0.596 | 0.08184 | -0.04 | -7.288
-13 | -0.562 | 0.08227 | -0.038 | -6.834
-12.5 | -0.547 | 0.06515 | -0.046 | -8.39
-12 | -0.567 | 0.02762 | -0.059 | -20.542
-11.5 | -0.533 | 0.02782 | -0.06 | -19.161
-11 | -0.517 | 0.01798 | -0.064 | -28.769
-10.5 | -0.485 | 0.01717 | -0.065 | -28.235
-10 | -0.54 | 0.01464 | -0.067 | -36.879
-9.5 | -0.672 | 0.01352 | -0.068 | -49.699
-9 | -0.671 | 0.01214 | -0.069 | -55.3
-8.5 | -0.643 | 0.01101 | -0.071 | -58.424
-8 | -0.601 | 0.01015 | -0.072 | -59.256
-7.5 | -0.551 | 0.00936 | -0.074 | -58.838
-7 | -0.494 | 0.00898 | -0.075 | -55.071
-6.5 | -0.434 | 0.00837 | -0.076 | -51.779
-6 | -0.37 | 0.00788 | -0.078 | -46.936
-5.5 | -0.304 | 0.00746 | -0.079 | -40.758
-5 | -0.236 | 0.00704 | -0.08 | -33.592
-4.5 | -0.167 | 0.00726 | -0.082 | -23.053
-4 | -0.098 | 0.00681 | -0.083 | -14.353
-3.5 | -0.027 | 0.0065 | -0.085 | -4.192
-3 | 0.044 | 0.00593 | -0.086 | 7.391
-2.5 | 0.116 | 0.0055 | -0.087 | 20.997
-2 | 0.187 | 0.00522 | -0.088 | 35.878
-1.5 | 0.259 | 0.00494 | -0.09 | 52.416
-1 | 0.33 | 0.00477 | -0.091 | 69.31
-0.5 | 0.402 | 0.00485 | -0.092 | 82.834
0 | 0.478 | 0.0051 | -0.093 | 93.694
0.5 | 0.55 | 0.00511 | -0.094 | 107.463
1 | 0.622 | 0.00538 | -0.095 | 115.618
1.5 | 0.694 | 0.0057 | -0.097 | 121.674
2 | 0.766 | 0.00605 | -0.098 | 126.531
2.5 | 0.837 | 0.00672 | -0.099 | 124.626
3 | 0.903 | 0.00716 | -0.1 | 126.151
3.5 | 0.974 | 0.00769 | -0.101 | 126.679
4 | 1.043 | 0.00846 | -0.102 | 123.334
4.5 | 1.11 | 0.00957 | -0.103 | 116.054
5 | 1.174 | 0.00964 | -0.104 | 121.771
5.5 | 1.234 | 0.0103 | -0.105 | 119.818
6 | 1.264 | 0.01219 | -0.104 | 103.679
6.5 | 1.308 | 0.01342 | -0.105 | 97.492
7 | 1.344 | 0.01437 | -0.106 | 93.581
7.5 | 1.366 | 0.01519 | -0.107 | 89.955
8 | 1.365 | 0.01629 | -0.107 | 83.747
8.5 | 1.319 | 0.01759 | -0.108 | 74.979
9 | 1.103 | 0.01916 | -0.109 | 57.559
9.5 | 0.871 | 0.02072 | -0.109 | 42.067
10 | 0.902 | 0.02236 | -0.11 | 40.33
10.5 | 0.929 | 0.0258 | -0.11 | 36.013
11 | 0.96 | 0.02681 | -0.111 | 35.79
11.5 | 0.988 | 0.02954 | -0.111 | 33.426
12 | 1.013 | 0.03358 | -0.111 | 30.152
12.5 | 1.022 | 0.04344 | -0.108 | 23.517

## 144. Re 18M Mach 0.50 (2)
BIGFOIL.COM POLAR EXPORT
NACA64(3)-418
NACA64(3)-418 |  |  |  | Cl Max: | 1.5448 | at alpha= | 12.5 | deg
XFOIL ncrit=9 |  |  |  | L/D Max: | 175.154 | at alpha= | 2.5 | deg
Re: | 18000000 |  |  | Cd Min: | 0.15523 | at alpha= | 17.5 | deg
Mach: | 0.5 |  |  | Cl=0 at alpha= | -99 | deg
|  |  |  | @ Cl=0.1, Cd= | 0.00408
|  |  |  | @ Cl=0.4, Cd= | 0.00408
|  |  |  | @ Cl=0.6, Cd= | 0.0041812
alpha (deg) | Cl | Cd | Cm | Cl/Cd
0 | 0.4381 | 0.00408 | -0.0947 | 107.3775
0.5 | 0.5114 | 0.0041 | -0.0959 | 124.7317
1 | 0.5836 | 0.00417 | -0.0969 | 139.952
1.5 | 0.657 | 0.00422 | -0.098 | 155.6872
2 | 0.729 | 0.00434 | -0.0987 | 167.9724
2.5 | 0.7987 | 0.00456 | -0.099 | 175.1535
3 | 0.8603 | 0.00518 | -0.0979 | 166.0811
3.5 | 0.9145 | 0.00609 | -0.0954 | 150.1642
4 | 0.9697 | 0.00687 | -0.093 | 141.1499
4.5 | 1.0262 | 0.00751 | -0.0905 | 136.6445
5 | 1.0785 | 0.0082 | -0.0872 | 131.5244
5.5 | 1.1221 | 0.0089 | -0.0822 | 126.0787
6 | 1.1473 | 0.00971 | -0.074 | 118.1565
6.5 | 1.1803 | 0.01064 | -0.0677 | 110.9305
7 | 1.2168 | 0.01173 | -0.0623 | 103.734
7.5 | 1.2554 | 0.01298 | -0.0575 | 96.718
8 | 1.2934 | 0.01447 | -0.053 | 89.3849
8.5 | 1.3262 | 0.01639 | -0.0482 | 80.9152
9 | 1.3607 | 0.01844 | -0.0439 | 73.7907
9.5 | 1.3923 | 0.02083 | -0.0396 | 66.8411
10 | 1.4237 | 0.0234 | -0.0355 | 60.8419
10.5 | 1.4552 | 0.02618 | -0.0317 | 55.5844
11 | 1.485 | 0.02926 | -0.028 | 50.7519
11.5 | 1.5125 | 0.0327 | -0.0244 | 46.2538
12 | 1.5322 | 0.03693 | -0.0209 | 41.4893
12.5 | 1.5448 | 0.04188 | -0.0176 | 36.8863
13 | 1.533 | 0.04902 | -0.015 | 31.2729
13.5 | 1.5062 | 0.05794 | -0.0139 | 25.9959
14 | 1.481 | 0.06745 | -0.0143 | 21.957
14.5 | 1.4546 | 0.07784 | -0.0162 | 18.6871
15 | 1.4317 | 0.08862 | -0.0194 | 16.1555
15.5 | 1.4046 | 0.10066 | -0.0243 | 13.9539
16 | 1.3734 | 0.11402 | -0.0311 | 12.0453
16.5 | 1.3447 | 0.12771 | -0.0391 | 10.5293
17 | 1.3191 | 0.14151 | -0.0479 | 9.3216
17.5 | 1.2973 | 0.15523 | -0.0572 | 8.3573

## 145. Re 20M Mach 0.00 (1)
BIGFOIL.COM POLAR EXPORT
NACA64(3)-418
NACA64(3)-418 |  |  |  | Cl Max: | 1.618 | at alpha= | 14 | deg
JavaFoil+Calcfoil stall+Eppler ext transition |  |  |  | L/D Max: | 135.928 | at alpha= | 6 | deg
Re: | 20000000 |  |  | Cd Min: | 0.00471 | at alpha= | -1.5 | deg
Mach: | 0 |  |  | Cl=0 at alpha= | -3.3064 | deg
|  |  |  | @ Cl=0.1, Cd= | 0.00503
|  |  |  | @ Cl=0.4, Cd= | 0.0048485
|  |  |  | @ Cl=0.6, Cd= | 0.0051683
alpha (deg) | Cl | Cd | Cm | Cl/Cd
-20 | -1.125 | 0.04369 | -0.037 | -25.745
-19.5 | -1.141 | 0.03996 | -0.038 | -28.545
-19 | -1.153 | 0.03703 | -0.039 | -31.131
-18.5 | -1.164 | 0.03307 | -0.04 | -35.211
-18 | -1.173 | 0.02957 | -0.041 | -39.678
-17.5 | -1.177 | 0.02702 | -0.042 | -43.577
-17 | -1.175 | 0.02449 | -0.043 | -47.952
-16.5 | -1.165 | 0.02248 | -0.045 | -51.812
-16 | -1.152 | 0.02069 | -0.046 | -55.661
-15.5 | -1.136 | 0.01907 | -0.047 | -59.538
-15 | -1.117 | 0.01762 | -0.048 | -63.36
-14.5 | -1.095 | 0.01622 | -0.049 | -67.47
-14 | -1.069 | 0.01505 | -0.05 | -71.05
-13.5 | -1.041 | 0.014 | -0.051 | -74.341
-13 | -1.01 | 0.01307 | -0.052 | -77.278
-12.5 | -0.976 | 0.01219 | -0.054 | -80.057
-12 | -0.939 | 0.01144 | -0.055 | -82.082
-11.5 | -0.899 | 0.01074 | -0.056 | -83.672
-11 | -0.856 | 0.01018 | -0.057 | -84.127
-10.5 | -0.812 | 0.00964 | -0.058 | -84.205
-10 | -0.765 | 0.00908 | -0.059 | -84.268
-9.5 | -0.716 | 0.00861 | -0.06 | -83.124
-9 | -0.665 | 0.00815 | -0.062 | -81.595
-8.5 | -0.613 | 0.0077 | -0.063 | -79.502
-8 | -0.558 | 0.00735 | -0.064 | -75.904
-7.5 | -0.503 | 0.0073 | -0.065 | -68.859
-7 | -0.446 | 0.00697 | -0.066 | -63.966
-6.5 | -0.388 | 0.00665 | -0.067 | -58.331
-6 | -0.329 | 0.00638 | -0.068 | -51.532
-5.5 | -0.269 | 0.00637 | -0.069 | -42.18
-5 | -0.208 | 0.00627 | -0.071 | -33.203
-4.5 | -0.147 | 0.00602 | -0.072 | -24.414
-4 | -0.085 | 0.00585 | -0.073 | -14.611
-3.5 | -0.024 | 0.00565 | -0.074 | -4.201
-3 | 0.038 | 0.00526 | -0.075 | 7.239
-2.5 | 0.1 | 0.00503 | -0.076 | 19.91
-2 | 0.162 | 0.00486 | -0.077 | 33.393
-1.5 | 0.224 | 0.00471 | -0.078 | 47.655
-1 | 0.286 | 0.00485 | -0.079 | 58.977
-0.5 | 0.348 | 0.00488 | -0.08 | 71.342
0 | 0.414 | 0.00484 | -0.081 | 85.448
0.5 | 0.476 | 0.00498 | -0.082 | 95.497
1 | 0.538 | 0.00506 | -0.083 | 106.454
1.5 | 0.601 | 0.00517 | -0.084 | 116.114
2 | 0.663 | 0.0056 | -0.085 | 118.295
2.5 | 0.725 | 0.00588 | -0.086 | 123.352
3 | 0.784 | 0.00613 | -0.087 | 127.988
3.5 | 0.845 | 0.00682 | -0.088 | 123.873
4 | 0.906 | 0.00698 | -0.089 | 129.865
4.5 | 0.966 | 0.00735 | -0.089 | 131.384
5 | 1.025 | 0.0077 | -0.09 | 133.012
5.5 | 1.082 | 0.00808 | -0.091 | 133.926
6 | 1.138 | 0.00837 | -0.092 | 135.928
6.5 | 1.192 | 0.00937 | -0.093 | 127.273
7 | 1.245 | 0.00957 | -0.094 | 130.095
7.5 | 1.295 | 0.00997 | -0.095 | 129.965
8 | 1.343 | 0.01077 | -0.096 | 124.693
8.5 | 1.389 | 0.01146 | -0.097 | 121.223
9 | 1.432 | 0.01135 | -0.098 | 126.163
9.5 | 1.472 | 0.01181 | -0.098 | 124.652
10 | 1.487 | 0.01312 | -0.098 | 113.377
10.5 | 1.511 | 0.01374 | -0.098 | 109.945
11 | 1.538 | 0.01459 | -0.099 | 105.396
11.5 | 1.561 | 0.01503 | -0.099 | 103.891
12 | 1.581 | 0.01582 | -0.1 | 99.906
12.5 | 1.596 | 0.0167 | -0.101 | 95.576
13 | 1.608 | 0.01756 | -0.101 | 91.543
13.5 | 1.615 | 0.01864 | -0.102 | 86.639
14 | 1.618 | 0.0197 | -0.102 | 82.142
14.5 | 1.618 | 0.02067 | -0.103 | 78.296
15 | 1.613 | 0.02199 | -0.103 | 73.328
15.5 | 1.605 | 0.02332 | -0.104 | 68.817
16 | 1.593 | 0.02485 | -0.104 | 64.102
16.5 | 1.579 | 0.02632 | -0.104 | 59.983
17 | 1.561 | 0.02809 | -0.105 | 55.581
17.5 | 1.541 | 0.02964 | -0.105 | 52.004
18 | 1.518 | 0.03194 | -0.105 | 47.53
18.5 | 1.493 | 0.03417 | -0.106 | 43.71
19 | 1.467 | 0.03655 | -0.106 | 40.126

## 146. Re 20M Mach 0.00 (2)
BIGFOIL.COM POLAR EXPORT
NACA64(3)-418
NACA64(3)-418 |  |  |  | Cl Max: | 1.8587 | at alpha= | 20 | deg
XFOIL ncrit=9 |  |  |  | L/D Max: | 135.679 | at alpha= | 2.5 | deg
Re: | 20000000 |  |  | Cd Min: | 0.05141 | at alpha= | 20 | deg
Mach: | 0 |  |  | Cl=0 at alpha= | -3.0904 | deg
|  |  |  | @ Cl=0.1, Cd= | 0.0048656
|  |  |  | @ Cl=0.4, Cd= | 0.0039653
|  |  |  | @ Cl=0.6, Cd= | 0.0044871
alpha (deg) | Cl | Cd | Cm | Cl/Cd
-20 | -1.6175 | 0.02931 | -0.0708 | -55.1859
-19.5 | -1.5668 | 0.02625 | -0.0769 | -59.6876
-19 | -1.5562 | 0.02377 | -0.0747 | -65.4691
-18.5 | -1.439 | 0.02159 | -0.0915 | -66.6512
-18 | -1.3942 | 0.02002 | -0.094 | -69.6404
-17.5 | -1.3721 | 0.01849 | -0.0919 | -74.2077
-17 | -1.3491 | 0.01704 | -0.0897 | -79.1725
-16.5 | -1.3248 | 0.01567 | -0.0873 | -84.5437
-16 | -1.2971 | 0.01454 | -0.0851 | -89.2091
-15.5 | -1.2739 | 0.01332 | -0.0821 | -95.6381
-15 | -1.249 | 0.01231 | -0.0788 | -101.4622
-14.5 | -1.2283 | 0.01147 | -0.0743 | -107.0881
-14 | -1.2041 | 0.01094 | -0.0697 | -110.064
-13.5 | -1.1609 | 0.01049 | -0.0682 | -110.6673
-13 | -1.1143 | 0.01008 | -0.0673 | -110.5456
-12.5 | -1.0661 | 0.00965 | -0.0665 | -110.4767
-12 | -1.0165 | 0.00924 | -0.066 | -110.0108
-11.5 | -0.9648 | 0.00886 | -0.0658 | -108.8939
-11 | -0.9116 | 0.00856 | -0.0658 | -106.4953
-10.5 | -0.8571 | 0.00828 | -0.0659 | -103.5145
-10 | -0.8026 | 0.00797 | -0.0661 | -100.7026
-9.5 | -0.7473 | 0.00769 | -0.0664 | -97.1782
-9 | -0.6908 | 0.00744 | -0.0668 | -92.8495
-8.5 | -0.6341 | 0.00723 | -0.0673 | -87.704
-8 | -0.5769 | 0.00697 | -0.0679 | -82.769
-7.5 | -0.5193 | 0.00679 | -0.0685 | -76.4801
-7 | -0.4612 | 0.00657 | -0.0692 | -70.1979
-6.5 | -0.4029 | 0.00641 | -0.0699 | -62.8549
-6 | -0.3442 | 0.00622 | -0.0707 | -55.3376
-5.5 | -0.2854 | 0.00605 | -0.0715 | -47.1736
-5 | -0.2264 | 0.00589 | -0.0723 | -38.438
-4.5 | -0.1672 | 0.0057 | -0.0732 | -29.3333
-3.5 | -0.0485 | 0.00535 | -0.075 | -9.0654
-3 | 0.0107 | 0.00518 | -0.0759 | 2.0656
-2.5 | 0.0704 | 0.00496 | -0.0769 | 14.1935
-2 | 0.13 | 0.00477 | -0.0779 | 27.2537
-1.5 | 0.1896 | 0.00443 | -0.0791 | 42.7991
-1 | 0.2497 | 0.00417 | -0.0802 | 59.8801
-0.5 | 0.3093 | 0.00397 | -0.0813 | 77.9093
0 | 0.3695 | 0.00395 | -0.0823 | 93.5443
0.5 | 0.4294 | 0.00398 | -0.0833 | 107.8894
1 | 0.4895 | 0.004 | -0.0843 | 122.375
1.5 | 0.5479 | 0.00416 | -0.085 | 131.7067
2.5 | 0.6594 | 0.00486 | -0.0855 | 135.679
3 | 0.7124 | 0.00541 | -0.0853 | 131.6821
3.5 | 0.7652 | 0.00594 | -0.0851 | 128.8215
4 | 0.8201 | 0.0063 | -0.0853 | 130.1746
5 | 0.9272 | 0.00711 | -0.0851 | 130.4079
5.5 | 0.9805 | 0.0075 | -0.0849 | 130.7333
6 | 1.0336 | 0.00785 | -0.0848 | 131.6688
7 | 1.1377 | 0.00859 | -0.0842 | 132.4447
7.5 | 1.1893 | 0.00893 | -0.0838 | 133.1803
8 | 1.2399 | 0.00928 | -0.0832 | 133.6099
8.5 | 1.2896 | 0.00963 | -0.0826 | 133.9148
9 | 1.3371 | 0.01003 | -0.0815 | 133.3101
9.5 | 1.382 | 0.01047 | -0.08 | 131.9962
10 | 1.422 | 0.01092 | -0.0776 | 130.2198
10.5 | 1.4508 | 0.01139 | -0.073 | 127.3749
11 | 1.4797 | 0.01201 | -0.0688 | 123.2057
11.5 | 1.5086 | 0.01274 | -0.065 | 118.4144
12 | 1.5388 | 0.01354 | -0.0617 | 113.6484
12.5 | 1.567 | 0.01451 | -0.0584 | 107.9945
13 | 1.594 | 0.01565 | -0.0552 | 101.853
13.5 | 1.6181 | 0.01704 | -0.052 | 94.9589
14 | 1.6439 | 0.01849 | -0.0493 | 88.9075
14.5 | 1.6694 | 0.02005 | -0.0468 | 83.2618
15 | 1.694 | 0.02176 | -0.0446 | 77.8493
15.5 | 1.7153 | 0.02378 | -0.0422 | 72.132
16 | 1.7374 | 0.02587 | -0.0403 | 67.1589
16.5 | 1.7569 | 0.02827 | -0.0384 | 62.1472
17 | 1.7732 | 0.03104 | -0.0366 | 57.1263
17.5 | 1.7896 | 0.0339 | -0.035 | 52.7906
18 | 1.8043 | 0.03666 | -0.0333 | 49.2171
18.5 | 1.8193 | 0.04002 | -0.0323 | 45.4598
19 | 1.8341 | 0.04351 | -0.0317 | 42.1535
19.5 | 1.847 | 0.04734 | -0.0312 | 39.0156
20 | 1.8587 | 0.05141 | -0.0311 | 36.1544

## 147. Re 20M Mach 0.10 (1)
BIGFOIL.COM POLAR EXPORT
NACA64(3)-418
NACA64(3)-418 |  |  |  | Cl Max: | 1.603 | at alpha= | 13.5 | deg
JavaFoil+Calcfoil stall+Eppler ext transition |  |  |  | L/D Max: | 136.456 | at alpha= | 6 | deg
Re: | 20000000 |  |  | Cd Min: | 0.00472 | at alpha= | -1.5 | deg
Mach: | 0.1 |  |  | Cl=0 at alpha= | -3.3064 | deg
|  |  |  | @ Cl=0.1, Cd= | 0.0051032
|  |  |  | @ Cl=0.4, Cd= | 0.0048751
|  |  |  | @ Cl=0.6, Cd= | 0.0052305
alpha (deg) | Cl | Cd | Cm | Cl/Cd
-20 | -1.082 | 0.04668 | -0.037 | -23.183
-19.5 | -1.102 | 0.04219 | -0.038 | -26.134
-19 | -1.119 | 0.03897 | -0.039 | -28.703
-18.5 | -1.134 | 0.03485 | -0.04 | -32.554
-18 | -1.145 | 0.03191 | -0.041 | -35.898
-17.5 | -1.155 | 0.02817 | -0.042 | -41.019
-17 | -1.156 | 0.0254 | -0.044 | -45.504
-16.5 | -1.149 | 0.02327 | -0.045 | -49.376
-16 | -1.138 | 0.02143 | -0.046 | -53.118
-15.5 | -1.125 | 0.01964 | -0.047 | -57.263
-15 | -1.108 | 0.0181 | -0.048 | -61.2
-14.5 | -1.088 | 0.01662 | -0.049 | -65.451
-14 | -1.064 | 0.01538 | -0.05 | -69.192
-13.5 | -1.038 | 0.0143 | -0.052 | -72.561
-13 | -1.007 | 0.01331 | -0.053 | -75.702
-12.5 | -0.974 | 0.01237 | -0.054 | -78.748
-12 | -0.938 | 0.01163 | -0.055 | -80.702
-11.5 | -0.899 | 0.01086 | -0.056 | -82.83
-11 | -0.857 | 0.01034 | -0.057 | -82.93
-10.5 | -0.813 | 0.00975 | -0.058 | -83.355
-10 | -0.767 | 0.00917 | -0.06 | -83.589
-9.5 | -0.718 | 0.0087 | -0.061 | -82.557
-9 | -0.667 | 0.00823 | -0.062 | -81.031
-8.5 | -0.615 | 0.00779 | -0.063 | -78.928
-8 | -0.56 | 0.00743 | -0.064 | -75.4
-7.5 | -0.505 | 0.00735 | -0.065 | -68.631
-7 | -0.448 | 0.007 | -0.066 | -63.91
-6.5 | -0.39 | 0.0067 | -0.068 | -58.169
-6 | -0.33 | 0.00643 | -0.069 | -51.369
-5.5 | -0.27 | 0.00646 | -0.07 | -41.82
-5 | -0.209 | 0.00622 | -0.071 | -33.605
-4.5 | -0.148 | 0.00597 | -0.072 | -24.731
-4 | -0.086 | 0.00565 | -0.073 | -15.201
-3.5 | -0.024 | 0.0056 | -0.074 | -4.263
-3 | 0.038 | 0.0053 | -0.075 | 7.222
-2.5 | 0.101 | 0.0051 | -0.076 | 19.725
-2 | 0.163 | 0.00488 | -0.077 | 33.403
-1.5 | 0.225 | 0.00472 | -0.078 | 47.748
-1 | 0.288 | 0.00487 | -0.079 | 59.083
-0.5 | 0.35 | 0.00486 | -0.08 | 72.04
0 | 0.416 | 0.00488 | -0.081 | 85.188
0.5 | 0.478 | 0.00494 | -0.082 | 96.845
1 | 0.541 | 0.00509 | -0.083 | 106.301
1.5 | 0.604 | 0.00524 | -0.084 | 115.224
2 | 0.666 | 0.00563 | -0.085 | 118.44
2.5 | 0.729 | 0.0059 | -0.086 | 123.49
3 | 0.788 | 0.0062 | -0.087 | 127.076
3.5 | 0.85 | 0.00686 | -0.088 | 123.788
4 | 0.911 | 0.00702 | -0.089 | 129.818
4.5 | 0.971 | 0.00737 | -0.09 | 131.821
5 | 1.03 | 0.00769 | -0.091 | 133.838
5.5 | 1.087 | 0.00815 | -0.092 | 133.375
6 | 1.143 | 0.00838 | -0.093 | 136.456
6.5 | 1.197 | 0.00946 | -0.094 | 126.58
7 | 1.25 | 0.00966 | -0.095 | 129.377
7.5 | 1.3 | 0.01003 | -0.096 | 129.623
8 | 1.348 | 0.01088 | -0.096 | 123.977
8.5 | 1.394 | 0.01151 | -0.097 | 121.073
9 | 1.436 | 0.01146 | -0.098 | 125.335
9.5 | 1.476 | 0.01194 | -0.099 | 123.565
10 | 1.485 | 0.01341 | -0.098 | 110.677
10.5 | 1.512 | 0.01393 | -0.099 | 108.488
11 | 1.537 | 0.01481 | -0.099 | 103.813
11.5 | 1.559 | 0.01527 | -0.1 | 102.138
12 | 1.576 | 0.01606 | -0.1 | 98.169
12.5 | 1.59 | 0.01699 | -0.101 | 93.539
13 | 1.599 | 0.01791 | -0.102 | 89.257
13.5 | 1.603 | 0.01906 | -0.102 | 84.137
14 | 1.603 | 0.02015 | -0.103 | 79.573
14.5 | 1.599 | 0.02118 | -0.103 | 75.503
15 | 1.59 | 0.02256 | -0.104 | 70.511
15.5 | 1.578 | 0.02406 | -0.104 | 65.613
16 | 1.563 | 0.02557 | -0.104 | 61.122
16.5 | 1.544 | 0.02712 | -0.105 | 56.937
17 | 1.522 | 0.02908 | -0.105 | 52.342
17.5 | 1.498 | 0.03067 | -0.105 | 48.829
18 | 1.47 | 0.03317 | -0.106 | 44.313
18.5 | 1.44 | 0.03562 | -0.106 | 40.436

## 148. Re 20M Mach 0.10 (2)
BIGFOIL.COM POLAR EXPORT
NACA64(3)-418
NACA64(3)-418 |  |  |  | Cl Max: | 1.8537 | at alpha= | 20 | deg
XFOIL ncrit=9 |  |  |  | L/D Max: | 136.543 | at alpha= | 2.5 | deg
Re: | 20000000 |  |  | Cd Min: | 0.05446 | at alpha= | 20 | deg
Mach: | 0.1 |  |  | Cl=0 at alpha= | -3.0888 | deg
|  |  |  | @ Cl=0.1, Cd= | 0.0048769
|  |  |  | @ Cl=0.4, Cd= | 0.0039687
|  |  |  | @ Cl=0.6, Cd= | 0.0044527
alpha (deg) | Cl | Cd | Cm | Cl/Cd
-20 | -1.6157 | 0.03169 | -0.073 | -50.9845
-19.5 | -1.5675 | 0.02828 | -0.079 | -55.4279
-19 | -1.5644 | 0.02548 | -0.0758 | -61.3972
-18.5 | -1.4512 | 0.02283 | -0.0923 | -63.5655
-18 | -1.3941 | 0.02104 | -0.0972 | -66.2595
-17.5 | -1.3732 | 0.01935 | -0.095 | -70.9664
-17 | -1.3491 | 0.01787 | -0.0928 | -75.4952
-16.5 | -1.3242 | 0.01643 | -0.0905 | -80.5965
-16 | -1.2969 | 0.01518 | -0.0883 | -85.4348
-15.5 | -1.2725 | 0.0139 | -0.0854 | -91.5468
-15 | -1.2481 | 0.01275 | -0.0821 | -97.8902
-14.5 | -1.2219 | 0.01185 | -0.0786 | -103.1139
-14 | -1.2091 | 0.01113 | -0.0722 | -108.6343
-13.5 | -1.1675 | 0.01066 | -0.0703 | -109.5216
-13 | -1.1214 | 0.01022 | -0.069 | -109.726
-12.5 | -1.0732 | 0.00979 | -0.0681 | -109.6221
-12 | -1.0235 | 0.00937 | -0.0674 | -109.2316
-11.5 | -0.9719 | 0.00896 | -0.067 | -108.471
-11 | -0.9185 | 0.00864 | -0.0668 | -106.3079
-10.5 | -0.8637 | 0.00834 | -0.0668 | -103.5612
-10 | -0.8086 | 0.00803 | -0.0669 | -100.6974
-9.5 | -0.753 | 0.00774 | -0.0671 | -97.2868
-9 | -0.6961 | 0.00748 | -0.0675 | -93.0615
-8.5 | -0.6389 | 0.00727 | -0.0679 | -87.8817
-8 | -0.5812 | 0.00701 | -0.0684 | -82.9101
-7.5 | -0.5232 | 0.00682 | -0.069 | -76.7155
-7 | -0.4646 | 0.0066 | -0.0697 | -70.3939
-6.5 | -0.4059 | 0.00643 | -0.0703 | -63.126
-6 | -0.3468 | 0.00623 | -0.0711 | -55.6661
-5.5 | -0.2876 | 0.00607 | -0.0719 | -47.3806
-5 | -0.2282 | 0.0059 | -0.0727 | -38.678
-4.5 | -0.1685 | 0.00572 | -0.0736 | -29.458
-4 | -0.1091 | 0.00555 | -0.0744 | -19.6577
-3.5 | -0.0491 | 0.00536 | -0.0754 | -9.1604
-3 | 0.0106 | 0.00519 | -0.0763 | 2.0424
-2.5 | 0.0706 | 0.00497 | -0.0773 | 14.2052
-2 | 0.1306 | 0.00478 | -0.0783 | 27.3222
-1.5 | 0.1906 | 0.00443 | -0.0795 | 43.0248
-0.5 | 0.3112 | 0.00397 | -0.0817 | 78.3879
0 | 0.3718 | 0.00395 | -0.0828 | 94.1266
0.5 | 0.432 | 0.00399 | -0.0837 | 108.2707
1 | 0.4926 | 0.004 | -0.0847 | 123.15
1.5 | 0.5514 | 0.00415 | -0.0854 | 132.8675
2 | 0.6076 | 0.0045 | -0.0857 | 135.0222
2.5 | 0.6636 | 0.00486 | -0.0859 | 136.5432
3 | 0.7171 | 0.00539 | -0.0858 | 133.0427
3.5 | 0.7699 | 0.00595 | -0.0855 | 129.395
4 | 0.825 | 0.00632 | -0.0856 | 130.538
4.5 | 0.8797 | 0.00668 | -0.0856 | 131.6916
5 | 0.9327 | 0.00714 | -0.0853 | 130.6303
5.5 | 0.986 | 0.00754 | -0.0851 | 130.7692
6 | 1.0393 | 0.0079 | -0.0849 | 131.557
6.5 | 1.0919 | 0.00828 | -0.0845 | 131.872
7 | 1.144 | 0.00864 | -0.0841 | 132.4074
7.5 | 1.1958 | 0.00899 | -0.0836 | 133.0145
8 | 1.2463 | 0.00935 | -0.0829 | 133.2941
8.5 | 1.2958 | 0.00972 | -0.0821 | 133.3128
9 | 1.3431 | 0.01013 | -0.0809 | 132.5864
9.5 | 1.3874 | 0.01058 | -0.0791 | 131.1342
10 | 1.4205 | 0.01104 | -0.0751 | 128.6685
10.5 | 1.451 | 0.01157 | -0.0708 | 125.4105
11 | 1.4796 | 0.01226 | -0.0666 | 120.6852
11.5 | 1.5094 | 0.01303 | -0.0629 | 115.8404
12 | 1.5395 | 0.01391 | -0.0596 | 110.6758
12.5 | 1.5672 | 0.01499 | -0.0562 | 104.5497
13 | 1.5936 | 0.01625 | -0.053 | 98.0677
13.5 | 1.619 | 0.01769 | -0.05 | 91.5206
14 | 1.6447 | 0.01925 | -0.0473 | 85.439
14.5 | 1.6694 | 0.02095 | -0.0448 | 79.685
15 | 1.6932 | 0.02283 | -0.0424 | 74.1656
15.5 | 1.7142 | 0.02499 | -0.0401 | 68.5954
16 | 1.7375 | 0.02713 | -0.0382 | 64.0435
16.5 | 1.7568 | 0.02968 | -0.0364 | 59.1914
17 | 1.7714 | 0.03276 | -0.0346 | 54.072
17.5 | 1.7873 | 0.03582 | -0.0331 | 49.8967
18 | 1.8014 | 0.03878 | -0.0314 | 46.4518
18.5 | 1.8159 | 0.04235 | -0.0305 | 42.8784
19 | 1.8301 | 0.0461 | -0.0299 | 39.6985
19.5 | 1.8425 | 0.05016 | -0.0296 | 36.7325
20 | 1.8537 | 0.05446 | -0.0296 | 34.0378

## 149. Re 20M Mach 0.25 (1)
BIGFOIL.COM POLAR EXPORT
NACA64(3)-418
NACA64(3)-418 |  |  |  | Cl Max: | 1.533 | at alpha= | 12 | deg
JavaFoil+Calcfoil stall+Eppler ext transition |  |  |  | L/D Max: | 133.376 | at alpha= | 5.5 | deg
Re: | 20000000 |  |  | Cd Min: | 0.00473 | at alpha= | -1.5 | deg
Mach: | 0.25 |  |  | Cl=0 at alpha= | -3.3047 | deg
|  |  |  | @ Cl=0.1, Cd= | 0.0051664
|  |  |  | @ Cl=0.4, Cd= | 0.0049121
|  |  |  | @ Cl=0.6, Cd= | 0.0052175
alpha (deg) | Cl | Cd | Cm | Cl/Cd
-20 | -0.662 | 0.14809 | -0.026 | -4.474
-19.5 | -0.719 | 0.12972 | -0.029 | -5.539
-19 | -0.808 | 0.07597 | -0.036 | -10.634
-18.5 | -0.874 | 0.05453 | -0.039 | -16.022
-18 | -0.923 | 0.04582 | -0.041 | -20.139
-17.5 | -0.964 | 0.03987 | -0.042 | -24.183
-17 | -0.993 | 0.03483 | -0.044 | -28.512
-16.5 | -1.011 | 0.03037 | -0.045 | -33.3
-16 | -1.022 | 0.02747 | -0.046 | -37.207
-15.5 | -1.031 | 0.02383 | -0.048 | -43.246
-15 | -1.032 | 0.0213 | -0.049 | -48.464
-14.5 | -1.027 | 0.01984 | -0.05 | -51.789
-14 | -1.018 | 0.0178 | -0.051 | -57.155
-13.5 | -1.003 | 0.01626 | -0.053 | -61.675
-13 | -0.983 | 0.01496 | -0.054 | -65.711
-12.5 | -0.959 | 0.01374 | -0.055 | -69.754
-12 | -0.929 | 0.01282 | -0.056 | -72.513
-11.5 | -0.896 | 0.01186 | -0.057 | -75.561
-11 | -0.859 | 0.01121 | -0.059 | -76.596
-10.5 | -0.818 | 0.01049 | -0.06 | -78
-10 | -0.774 | 0.00984 | -0.061 | -78.701
-9.5 | -0.727 | 0.00921 | -0.062 | -78.981
-9 | -0.677 | 0.00867 | -0.063 | -78.132
-8.5 | -0.625 | 0.00819 | -0.064 | -76.378
-8 | -0.571 | 0.00774 | -0.066 | -73.732
-7.5 | -0.515 | 0.00764 | -0.067 | -67.374
-7 | -0.457 | 0.00728 | -0.068 | -62.802
-6.5 | -0.398 | 0.00689 | -0.069 | -57.842
-6 | -0.338 | 0.0066 | -0.07 | -51.199
-5.5 | -0.277 | 0.00677 | -0.072 | -40.887
-5 | -0.215 | 0.00631 | -0.073 | -34.035
-4.5 | -0.152 | 0.00613 | -0.074 | -24.747
-4 | -0.088 | 0.00579 | -0.075 | -15.234
-3.5 | -0.025 | 0.00553 | -0.076 | -4.435
-3 | 0.039 | 0.0055 | -0.077 | 7.151
-2.5 | 0.103 | 0.00515 | -0.078 | 20.1
-2 | 0.167 | 0.0049 | -0.079 | 34.155
-1.5 | 0.231 | 0.00473 | -0.08 | 48.927
-1 | 0.296 | 0.00488 | -0.081 | 60.614
-0.5 | 0.36 | 0.00493 | -0.082 | 72.887
0 | 0.427 | 0.0049 | -0.083 | 87.241
0.5 | 0.492 | 0.00502 | -0.084 | 98.025
1 | 0.556 | 0.00508 | -0.085 | 109.404
1.5 | 0.62 | 0.00528 | -0.086 | 117.48
2 | 0.685 | 0.0057 | -0.087 | 120.155
2.5 | 0.749 | 0.00604 | -0.088 | 123.931
3 | 0.809 | 0.00661 | -0.089 | 122.442
3.5 | 0.873 | 0.00704 | -0.09 | 123.905
4 | 0.935 | 0.00719 | -0.091 | 130.135
4.5 | 0.997 | 0.008 | -0.092 | 124.638
5 | 1.057 | 0.00843 | -0.093 | 125.418
5.5 | 1.115 | 0.00836 | -0.094 | 133.376
6 | 1.172 | 0.009 | -0.095 | 130.187
6.5 | 1.226 | 0.00989 | -0.096 | 124.05
7 | 1.279 | 0.01007 | -0.097 | 127
7.5 | 1.328 | 0.0105 | -0.098 | 126.46
8 | 1.374 | 0.01145 | -0.099 | 120.023
8.5 | 1.417 | 0.01158 | -0.1 | 122.379
9 | 1.433 | 0.013 | -0.099 | 110.227
9.5 | 1.459 | 0.01383 | -0.099 | 105.456
10 | 1.485 | 0.01432 | -0.1 | 103.741
10.5 | 1.506 | 0.01512 | -0.101 | 99.652
11 | 1.522 | 0.01603 | -0.102 | 94.905
11.5 | 1.53 | 0.01702 | -0.102 | 89.936
12 | 1.533 | 0.01768 | -0.103 | 86.703
12.5 | 1.528 | 0.01891 | -0.103 | 80.816
13 | 1.516 | 0.02011 | -0.104 | 75.386
13.5 | 1.497 | 0.02165 | -0.104 | 69.163
14 | 1.471 | 0.02296 | -0.105 | 64.079
14.5 | 1.439 | 0.0247 | -0.105 | 58.259
15 | 1.4 | 0.02642 | -0.105 | 52.975
15.5 | 1.355 | 0.02834 | -0.106 | 47.801
16 | 1.303 | 0.03037 | -0.106 | 42.913
16.5 | 1.246 | 0.03279 | -0.106 | 38.002
17 | 1.184 | 0.03554 | -0.106 | 33.319

## 150. Re 20M Mach 0.25 (2)
BIGFOIL.COM POLAR EXPORT
NACA64(3)-418
NACA64(3)-418 |  |  |  | Cl Max: | 1.8339 | at alpha= | 20 | deg
XFOIL ncrit=9 |  |  |  | L/D Max: | 142.257 | at alpha= | 2.5 | deg
Re: | 20000000 |  |  | Cd Min: | 0.07122 | at alpha= | 20 | deg
Mach: | 0.25 |  |  | Cl=0 at alpha= | -3.0778 | deg
|  |  |  | @ Cl=0.1, Cd= | 0.0049242
|  |  |  | @ Cl=0.4, Cd= | 0.0039627
|  |  |  | @ Cl=0.6, Cd= | 0.0042627
alpha (deg) | Cl | Cd | Cm | Cl/Cd
-20 | -1.597 | 0.0458 | -0.0851 | -34.869
-19.5 | -1.5603 | 0.0406 | -0.0907 | -38.431
-19 | -1.5171 | 0.03594 | -0.0964 | -42.212
-18.5 | -1.499 | 0.03243 | -0.096 | -46.2226
-18 | -1.385 | 0.02782 | -0.1139 | -49.7843
-17.5 | -1.369 | 0.02533 | -0.1114 | -54.0466
-17 | -1.3515 | 0.0229 | -0.109 | -59.0175
-16.5 | -1.3271 | 0.02091 | -0.1066 | -63.4672
-16 | -1.2998 | 0.01914 | -0.1042 | -67.9101
-15.5 | -1.2734 | 0.0174 | -0.1015 | -73.1839
-15 | -1.2459 | 0.01584 | -0.0986 | -78.6553
-14.5 | -1.2184 | 0.01439 | -0.0954 | -84.6699
-14 | -1.1897 | 0.01312 | -0.0919 | -90.6784
-13.5 | -1.1608 | 0.01206 | -0.088 | -96.2521
-13 | -1.142 | 0.01112 | -0.0821 | -102.6978
-12.5 | -1.1081 | 0.01056 | -0.0778 | -104.9337
-12 | -1.0597 | 0.01008 | -0.0758 | -105.129
-11.5 | -1.0088 | 0.00958 | -0.0742 | -105.3027
-11 | -0.9555 | 0.00912 | -0.073 | -104.7697
-10.5 | -0.8997 | 0.00874 | -0.0723 | -102.9405
-10 | -0.842 | 0.0084 | -0.0718 | -100.2381
-9.5 | -0.784 | 0.00809 | -0.0715 | -96.9098
-9 | -0.7253 | 0.00776 | -0.0714 | -93.4665
-8.5 | -0.6657 | 0.00749 | -0.0714 | -88.8785
-8 | -0.6054 | 0.00724 | -0.0716 | -83.6188
-7.5 | -0.545 | 0.00698 | -0.0719 | -78.0802
-7 | -0.4839 | 0.00677 | -0.0723 | -71.4771
-6.5 | -0.4229 | 0.00656 | -0.0728 | -64.4665
-6 | -0.3613 | 0.00636 | -0.0735 | -56.8082
-5.5 | -0.2998 | 0.00619 | -0.0741 | -48.433
-5 | -0.2378 | 0.006 | -0.0749 | -39.6333
-4 | -0.1142 | 0.00563 | -0.0765 | -20.2842
-3.5 | -0.0521 | 0.00544 | -0.0774 | -9.5772
-3 | 0.0096 | 0.00524 | -0.0783 | 1.8321
-2.5 | 0.072 | 0.00501 | -0.0793 | 14.3713
-2 | 0.134 | 0.00482 | -0.0804 | 27.8008
-1.5 | 0.1962 | 0.00443 | -0.0816 | 44.2889
-1 | 0.2589 | 0.00418 | -0.0828 | 61.9378
-0.5 | 0.3212 | 0.00397 | -0.084 | 80.9068
0 | 0.3842 | 0.00395 | -0.085 | 97.2658
0.5 | 0.4464 | 0.004 | -0.086 | 111.6
1 | 0.5094 | 0.004 | -0.0871 | 127.35
1.5 | 0.5712 | 0.0041 | -0.0879 | 139.3171
2 | 0.6296 | 0.00443 | -0.0882 | 142.1219
2.5 | 0.6871 | 0.00483 | -0.0883 | 142.2567
3 | 0.7424 | 0.00536 | -0.088 | 138.5075
4 | 0.8519 | 0.00642 | -0.0872 | 132.6947
4.5 | 0.9082 | 0.00681 | -0.087 | 133.3627
5 | 0.9622 | 0.0073 | -0.0864 | 131.8082
5.5 | 1.0162 | 0.00777 | -0.0857 | 130.7851
6 | 1.0703 | 0.00817 | -0.0851 | 131.0037
6.5 | 1.1236 | 0.00859 | -0.0842 | 130.8033
7 | 1.1767 | 0.00897 | -0.0833 | 131.1817
7.5 | 1.2288 | 0.00935 | -0.0822 | 131.4225
8 | 1.2789 | 0.00976 | -0.0807 | 131.0348
8.5 | 1.3257 | 0.01022 | -0.0785 | 129.7162
9 | 1.3584 | 0.01069 | -0.0737 | 127.072
9.5 | 1.3891 | 0.01132 | -0.0687 | 122.712
10 | 1.4214 | 0.01203 | -0.0644 | 118.1546
10.5 | 1.4518 | 0.01294 | -0.0602 | 112.1947
11 | 1.4826 | 0.01397 | -0.0563 | 106.1274
11.5 | 1.5128 | 0.01517 | -0.0527 | 99.7231
12 | 1.5408 | 0.01662 | -0.0491 | 92.7076
12.5 | 1.568 | 0.01824 | -0.0458 | 85.9649
13 | 1.5947 | 0.02003 | -0.0427 | 79.6156
13.5 | 1.6217 | 0.02195 | -0.0399 | 73.8815
14 | 1.6472 | 0.02406 | -0.0372 | 68.4622
14.5 | 1.6699 | 0.02651 | -0.0346 | 62.9913
15 | 1.6897 | 0.02935 | -0.0322 | 57.5707
15.5 | 1.7096 | 0.03234 | -0.0301 | 52.8633
16 | 1.7315 | 0.03534 | -0.0284 | 48.9955
16.5 | 1.7499 | 0.03876 | -0.0268 | 45.1471
17 | 1.7654 | 0.04261 | -0.0254 | 41.4316
17.5 | 1.7796 | 0.0467 | -0.0244 | 38.1071
18 | 1.7929 | 0.05101 | -0.0236 | 35.148
18.5 | 1.8041 | 0.05531 | -0.0226 | 32.618
19 | 1.8175 | 0.06007 | -0.0226 | 30.2564
19.5 | 1.8268 | 0.06544 | -0.0229 | 27.9156
20 | 1.8339 | 0.07122 | -0.0236 | 25.7498

## 151. Re 20M Mach 0.50 (1)
BIGFOIL.COM POLAR EXPORT
NACA64(3)-418
NACA64(3)-418 |  |  |  | Cl Max: | 1.367 | at alpha= | 7.5 | deg
JavaFoil+Calcfoil stall+Eppler ext transition |  |  |  | L/D Max: | 126.371 | at alpha= | 3 | deg
Re: | 20000000 |  |  | Cd Min: | 0.00493 | at alpha= | -1 | deg
Mach: | 0.5 |  |  | Cl=0 at alpha= | -3.3099 | deg
|  |  |  | @ Cl=0.1, Cd= | 0.0056722
|  |  |  | @ Cl=0.4, Cd= | 0.0051731
|  |  |  | @ Cl=0.6, Cd= | 0.0054089
alpha (deg) | Cl | Cd | Cm | Cl/Cd
-20 | -0.959 | 0.19368 | -0.029 | -4.951
-19.5 | -0.93 | 0.18595 | -0.029 | -5.001
-19 | -0.902 | 0.17932 | -0.03 | -5.028
-18.5 | -0.876 | 0.16008 | -0.031 | -5.474
-18 | -0.847 | 0.15319 | -0.032 | -5.532
-17.5 | -0.818 | 0.14616 | -0.032 | -5.596
-17 | -0.789 | 0.14341 | -0.032 | -5.499
-16.5 | -0.761 | 0.12456 | -0.033 | -6.111
-16 | -0.733 | 0.11442 | -0.034 | -6.407
-15.5 | -0.703 | 0.11049 | -0.034 | -6.367
-15 | -0.673 | 0.10792 | -0.033 | -6.237
-14.5 | -0.646 | 0.10271 | -0.035 | -6.293
-14 | -0.625 | 0.08689 | -0.04 | -7.195
-13.5 | -0.6 | 0.07792 | -0.042 | -7.705
-13 | -0.564 | 0.08041 | -0.039 | -7.02
-12.5 | -0.58 | 0.04055 | -0.054 | -14.311
-12 | -0.571 | 0.02538 | -0.059 | -22.509
-11.5 | -0.536 | 0.02612 | -0.06 | -20.516
-11 | -0.518 | 0.01753 | -0.064 | -29.547
-10.5 | -0.485 | 0.01676 | -0.065 | -28.959
-10 | -0.54 | 0.01446 | -0.067 | -37.37
-9.5 | -0.672 | 0.01324 | -0.068 | -50.772
-9 | -0.672 | 0.01186 | -0.07 | -56.632
-8.5 | -0.644 | 0.0108 | -0.071 | -59.625
-8 | -0.602 | 0.00992 | -0.072 | -60.679
-7.5 | -0.551 | 0.00919 | -0.074 | -60.015
-7 | -0.495 | 0.00882 | -0.075 | -56.114
-6.5 | -0.434 | 0.0082 | -0.076 | -52.922
-6 | -0.37 | 0.00774 | -0.078 | -47.814
-5.5 | -0.304 | 0.00732 | -0.079 | -41.539
-5 | -0.237 | 0.00696 | -0.08 | -33.998
-4.5 | -0.168 | 0.00712 | -0.082 | -23.53
-4 | -0.098 | 0.0067 | -0.083 | -14.595
-3.5 | -0.027 | 0.0064 | -0.085 | -4.259
-3 | 0.044 | 0.00596 | -0.086 | 7.361
-2.5 | 0.116 | 0.00559 | -0.087 | 20.662
-2 | 0.187 | 0.00537 | -0.088 | 34.824
-1.5 | 0.259 | 0.00497 | -0.09 | 52.008
-1 | 0.33 | 0.00493 | -0.091 | 66.995
-0.5 | 0.402 | 0.00518 | -0.092 | 77.581
0 | 0.478 | 0.00523 | -0.093 | 91.348
0.5 | 0.55 | 0.00527 | -0.094 | 104.227
1 | 0.622 | 0.00547 | -0.095 | 113.67
1.5 | 0.694 | 0.00576 | -0.097 | 120.364
2 | 0.766 | 0.00628 | -0.098 | 121.83
2.5 | 0.837 | 0.00676 | -0.099 | 123.837
3 | 0.903 | 0.00715 | -0.1 | 126.371
3.5 | 0.974 | 0.00776 | -0.101 | 125.502
4 | 1.043 | 0.00841 | -0.102 | 123.991
4.5 | 1.11 | 0.00897 | -0.103 | 123.81
5 | 1.174 | 0.00952 | -0.104 | 123.25
5.5 | 1.234 | 0.01073 | -0.105 | 115.05
6 | 1.266 | 0.01196 | -0.104 | 105.844
6.5 | 1.309 | 0.01317 | -0.105 | 99.434
7 | 1.345 | 0.01409 | -0.106 | 95.451
7.5 | 1.367 | 0.01488 | -0.107 | 91.83
8 | 1.366 | 0.01599 | -0.108 | 85.406
8.5 | 1.32 | 0.01723 | -0.108 | 76.595
9 | 1.104 | 0.01878 | -0.109 | 58.78
9.5 | 0.872 | 0.02037 | -0.109 | 42.816
10 | 0.903 | 0.02186 | -0.11 | 41.312
10.5 | 0.931 | 0.02507 | -0.11 | 37.116
11 | 0.961 | 0.02653 | -0.111 | 36.212
11.5 | 0.988 | 0.0293 | -0.111 | 33.731
12 | 1.013 | 0.03299 | -0.111 | 30.714
12.5 | 1.025 | 0.04215 | -0.108 | 24.312

## 152. Re 20M Mach 0.50 (2)
BIGFOIL.COM POLAR EXPORT
NACA64(3)-418
NACA64(3)-418 |  |  |  | Cl Max: | 1.5559 | at alpha= | 12.5 | deg
XFOIL ncrit=9 |  |  |  | L/D Max: | 171.007 | at alpha= | 2 | deg
Re: | 20000000 |  |  | Cd Min: | 0.0411 | at alpha= | 12.5 | deg
Mach: | 0.5 |  |  | Cl=0 at alpha= | -99 | deg
|  |  |  | @ Cl=0.1, Cd= | 0.00402
|  |  |  | @ Cl=0.4, Cd= | 0.00402
|  |  |  | @ Cl=0.6, Cd= | 0.0041126
alpha (deg) | Cl | Cd | Cm | Cl/Cd
0 | 0.4392 | 0.00402 | -0.0949 | 109.2537
0.5 | 0.5121 | 0.00405 | -0.096 | 126.4444
1 | 0.5847 | 0.0041 | -0.0971 | 142.6098
1.5 | 0.6578 | 0.00416 | -0.0981 | 158.125
2 | 0.7302 | 0.00427 | -0.099 | 171.007
2.5 | 0.7962 | 0.00467 | -0.0987 | 170.4925
3 | 0.8589 | 0.00524 | -0.0977 | 163.9122
3.5 | 0.9123 | 0.00618 | -0.0951 | 147.6214
4 | 0.9692 | 0.00688 | -0.0929 | 140.8721
4.5 | 1.0263 | 0.00749 | -0.0906 | 137.0227
5 | 1.0793 | 0.00816 | -0.0874 | 132.2672
5.5 | 1.1269 | 0.00882 | -0.0831 | 127.7664
6 | 1.1534 | 0.00955 | -0.0749 | 120.7749
6.5 | 1.1863 | 0.01047 | -0.0684 | 113.3047
7 | 1.2242 | 0.01147 | -0.0631 | 106.7306
7.5 | 1.2628 | 0.01269 | -0.0583 | 99.5114
8 | 1.3008 | 0.01414 | -0.0536 | 91.9943
8.5 | 1.3343 | 0.016 | -0.0489 | 83.3937
9 | 1.369 | 0.01802 | -0.0445 | 75.9711
9.5 | 1.4021 | 0.02029 | -0.0402 | 69.103
10 | 1.4342 | 0.02281 | -0.0361 | 62.8759
10.5 | 1.4676 | 0.02544 | -0.0322 | 57.6887
11 | 1.4965 | 0.02855 | -0.0283 | 52.4168
11.5 | 1.5244 | 0.03195 | -0.0246 | 47.7121
12 | 1.5449 | 0.03607 | -0.021 | 42.8306
12.5 | 1.5559 | 0.0411 | -0.0176 | 37.8564