## index
index | Re | Mach | Datasource
1 | 50000 | 0 | JavaFoil+Calcfoil stall+Eppler ext transition
2 | 50000 | 0 | XFOIL ncrit=9
3 | 50000 | 0.1 | JavaFoil+Calcfoil stall+Eppler ext transition
4 | 50000 | 0.1 | XFOIL ncrit=9
5 | 50000 | 0.25 | JavaFoil+Calcfoil stall+Eppler ext transition
6 | 50000 | 0.25 | XFOIL ncrit=9
7 | 50000 | 0.5 | JavaFoil+Calcfoil stall+Eppler ext transition
8 | 50000 | 0.5 | XFOIL ncrit=9
9 | 100000 | 0 | JavaFoil+Calcfoil stall+Eppler ext transition
10 | 100000 | 0 | XFOIL ncrit=9
11 | 100000 | 0.1 | JavaFoil+Calcfoil stall+Eppler ext transition
12 | 100000 | 0.1 | XFOIL ncrit=9
13 | 100000 | 0.25 | JavaFoil+Calcfoil stall+Eppler ext transition
14 | 100000 | 0.25 | XFOIL ncrit=9
15 | 100000 | 0.5 | JavaFoil+Calcfoil stall+Eppler ext transition
16 | 100000 | 0.5 | XFOIL ncrit=9
17 | 250000 | 0 | JavaFoil+Calcfoil stall+Eppler ext transition
18 | 250000 | 0 | XFOIL ncrit=9
19 | 250000 | 0.1 | JavaFoil+Calcfoil stall+Eppler ext transition
20 | 250000 | 0.1 | XFOIL ncrit=9
21 | 250000 | 0.25 | JavaFoil+Calcfoil stall+Eppler ext transition
22 | 250000 | 0.25 | XFOIL ncrit=9
23 | 250000 | 0.5 | JavaFoil+Calcfoil stall+Eppler ext transition
24 | 250000 | 0.5 | XFOIL ncrit=9
25 | 500000 | 0 | JavaFoil+Calcfoil stall+Eppler ext transition
26 | 500000 | 0 | XFOIL ncrit=9
27 | 500000 | 0.1 | JavaFoil+Calcfoil stall+Eppler ext transition
28 | 500000 | 0.1 | XFOIL ncrit=9
29 | 500000 | 0.25 | JavaFoil+Calcfoil stall+Eppler ext transition
30 | 500000 | 0.25 | XFOIL ncrit=9
31 | 500000 | 0.5 | JavaFoil+Calcfoil stall+Eppler ext transition
32 | 500000 | 0.5 | XFOIL ncrit=9
33 | 750000 | 0 | JavaFoil+Calcfoil stall+Eppler ext transition
34 | 750000 | 0 | XFOIL ncrit=9
35 | 750000 | 0.1 | JavaFoil+Calcfoil stall+Eppler ext transition
36 | 750000 | 0.1 | XFOIL ncrit=9
37 | 750000 | 0.25 | JavaFoil+Calcfoil stall+Eppler ext transition
38 | 750000 | 0.25 | XFOIL ncrit=9
39 | 750000 | 0.5 | JavaFoil+Calcfoil stall+Eppler ext transition
40 | 750000 | 0.5 | XFOIL ncrit=9
41 | 1000000 | 0 | JavaFoil+Calcfoil stall+Eppler ext transition
42 | 1000000 | 0 | XFOIL ncrit=9
43 | 1000000 | 0.1 | JavaFoil+Calcfoil stall+Eppler ext transition
44 | 1000000 | 0.1 | XFOIL ncrit=9
45 | 1000000 | 0.25 | JavaFoil+Calcfoil stall+Eppler ext transition
46 | 1000000 | 0.25 | XFOIL ncrit=9
47 | 1000000 | 0.5 | JavaFoil+Calcfoil stall+Eppler ext transition
48 | 1000000 | 0.5 | XFOIL ncrit=9
49 | 2000000 | 0 | JavaFoil+Calcfoil stall+Eppler ext transition
50 | 2000000 | 0 | XFOIL ncrit=9
51 | 2000000 | 0.1 | JavaFoil+Calcfoil stall+Eppler ext transition
52 | 2000000 | 0.1 | XFOIL ncrit=9
53 | 2000000 | 0.25 | JavaFoil+Calcfoil stall+Eppler ext transition
54 | 2000000 | 0.25 | XFOIL ncrit=9
55 | 2000000 | 0.5 | JavaFoil+Calcfoil stall+Eppler ext transition
56 | 2000000 | 0.5 | XFOIL ncrit=9
57 | 3000000 | 0 | JavaFoil+Calcfoil stall+Eppler ext transition
58 | 3000000 | 0 | XFOIL ncrit=9
59 | 3000000 | 0.1 | JavaFoil+Calcfoil stall+Eppler ext transition
60 | 3000000 | 0.1 | XFOIL ncrit=9
61 | 3000000 | 0.25 | JavaFoil+Calcfoil stall+Eppler ext transition
62 | 3000000 | 0.25 | XFOIL ncrit=9
63 | 3000000 | 0.5 | JavaFoil+Calcfoil stall+Eppler ext transition
64 | 3000000 | 0.5 | XFOIL ncrit=9
65 | 4000000 | 0 | JavaFoil+Calcfoil stall+Eppler ext transition
66 | 4000000 | 0 | XFOIL ncrit=9
67 | 4000000 | 0.1 | JavaFoil+Calcfoil stall+Eppler ext transition
68 | 4000000 | 0.1 | XFOIL ncrit=9
69 | 4000000 | 0.25 | JavaFoil+Calcfoil stall+Eppler ext transition
70 | 4000000 | 0.25 | XFOIL ncrit=9
71 | 4000000 | 0.5 | JavaFoil+Calcfoil stall+Eppler ext transition
72 | 4000000 | 0.5 | XFOIL ncrit=9
73 | 5000000 | 0 | JavaFoil+Calcfoil stall+Eppler ext transition
74 | 5000000 | 0 | XFOIL ncrit=9
75 | 5000000 | 0.1 | JavaFoil+Calcfoil stall+Eppler ext transition
76 | 5000000 | 0.1 | XFOIL ncrit=9
77 | 5000000 | 0.25 | JavaFoil+Calcfoil stall+Eppler ext transition
78 | 5000000 | 0.25 | XFOIL ncrit=9
79 | 5000000 | 0.5 | JavaFoil+Calcfoil stall+Eppler ext transition
80 | 5000000 | 0.5 | XFOIL ncrit=9
81 | 6000000 | 0 | JavaFoil+Calcfoil stall+Eppler ext transition
82 | 6000000 | 0 | XFOIL ncrit=9
83 | 6000000 | 0.1 | JavaFoil+Calcfoil stall+Eppler ext transition
84 | 6000000 | 0.1 | XFOIL ncrit=9
85 | 6000000 | 0.25 | JavaFoil+Calcfoil stall+Eppler ext transition
86 | 6000000 | 0.25 | XFOIL ncrit=9
87 | 6000000 | 0.5 | JavaFoil+Calcfoil stall+Eppler ext transition
88 | 6000000 | 0.5 | XFOIL ncrit=9
89 | 7000000 | 0 | JavaFoil+Calcfoil stall+Eppler ext transition
90 | 7000000 | 0 | XFOIL ncrit=9
91 | 7000000 | 0.1 | JavaFoil+Calcfoil stall+Eppler ext transition
92 | 7000000 | 0.1 | XFOIL ncrit=9
93 | 7000000 | 0.25 | JavaFoil+Calcfoil stall+Eppler ext transition
94 | 7000000 | 0.25 | XFOIL ncrit=9
95 | 7000000 | 0.5 | JavaFoil+Calcfoil stall+Eppler ext transition
96 | 7000000 | 0.5 | XFOIL ncrit=9
97 | 8000000 | 0 | JavaFoil+Calcfoil stall+Eppler ext transition
98 | 8000000 | 0 | XFOIL ncrit=9
99 | 8000000 | 0.1 | JavaFoil+Calcfoil stall+Eppler ext transition
100 | 8000000 | 0.1 | XFOIL ncrit=9
101 | 8000000 | 0.25 | JavaFoil+Calcfoil stall+Eppler ext transition
102 | 8000000 | 0.25 | XFOIL ncrit=9
103 | 8000000 | 0.5 | JavaFoil+Calcfoil stall+Eppler ext transition
104 | 8000000 | 0.5 | XFOIL ncrit=9
105 | 10000000 | 0 | JavaFoil+Calcfoil stall+Eppler ext transition
106 | 10000000 | 0 | XFOIL ncrit=9
107 | 10000000 | 0.1 | JavaFoil+Calcfoil stall+Eppler ext transition
108 | 10000000 | 0.1 | XFOIL ncrit=9
109 | 10000000 | 0.25 | JavaFoil+Calcfoil stall+Eppler ext transition
110 | 10000000 | 0.25 | XFOIL ncrit=9
111 | 10000000 | 0.5 | JavaFoil+Calcfoil stall+Eppler ext transition
112 | 10000000 | 0.5 | XFOIL ncrit=9
113 | 12000000 | 0 | JavaFoil+Calcfoil stall+Eppler ext transition
114 | 12000000 | 0 | XFOIL ncrit=9
115 | 12000000 | 0.1 | JavaFoil+Calcfoil stall+Eppler ext transition
116 | 12000000 | 0.1 | XFOIL ncrit=9
117 | 12000000 | 0.25 | JavaFoil+Calcfoil stall+Eppler ext transition
118 | 12000000 | 0.25 | XFOIL ncrit=9
119 | 12000000 | 0.5 | JavaFoil+Calcfoil stall+Eppler ext transition
120 | 12000000 | 0.5 | XFOIL ncrit=9
121 | 14000000 | 0 | JavaFoil+Calcfoil stall+Eppler ext transition
122 | 14000000 | 0 | XFOIL ncrit=9
123 | 14000000 | 0.1 | JavaFoil+Calcfoil stall+Eppler ext transition
124 | 14000000 | 0.1 | XFOIL ncrit=9
125 | 14000000 | 0.25 | JavaFoil+Calcfoil stall+Eppler ext transition
126 | 14000000 | 0.25 | XFOIL ncrit=9
127 | 14000000 | 0.5 | JavaFoil+Calcfoil stall+Eppler ext transition
128 | 14000000 | 0.5 | XFOIL ncrit=9
129 | 16000000 | 0 | JavaFoil+Calcfoil stall+Eppler ext transition
130 | 16000000 | 0 | XFOIL ncrit=9
131 | 16000000 | 0.1 | JavaFoil+Calcfoil stall+Eppler ext transition
132 | 16000000 | 0.1 | XFOIL ncrit=9
133 | 16000000 | 0.25 | JavaFoil+Calcfoil stall+Eppler ext transition
134 | 16000000 | 0.25 | XFOIL ncrit=9
135 | 16000000 | 0.5 | JavaFoil+Calcfoil stall+Eppler ext transition
136 | 16000000 | 0.5 | XFOIL ncrit=9
137 | 18000000 | 0 | JavaFoil+Calcfoil stall+Eppler ext transition
138 | 18000000 | 0 | XFOIL ncrit=9
139 | 18000000 | 0.1 | JavaFoil+Calcfoil stall+Eppler ext transition
140 | 18000000 | 0.1 | XFOIL ncrit=9
141 | 18000000 | 0.25 | JavaFoil+Calcfoil stall+Eppler ext transition
142 | 18000000 | 0.25 | XFOIL ncrit=9
143 | 18000000 | 0.5 | JavaFoil+Calcfoil stall+Eppler ext transition
144 | 18000000 | 0.5 | XFOIL ncrit=9
145 | 20000000 | 0 | JavaFoil+Calcfoil stall+Eppler ext transition
146 | 20000000 | 0 | XFOIL ncrit=9
147 | 20000000 | 0.1 | JavaFoil+Calcfoil stall+Eppler ext transition
148 | 20000000 | 0.1 | XFOIL ncrit=9
149 | 20000000 | 0.25 | JavaFoil+Calcfoil stall+Eppler ext transition
150 | 20000000 | 0.25 | XFOIL ncrit=9
151 | 20000000 | 0.5 | JavaFoil+Calcfoil stall+Eppler ext transition
152 | 20000000 | 0.5 | XFOIL ncrit=9

## 1. Re 50k Mach 0.00 (1)
BIGFOIL.COM POLAR EXPORT
NACA67-209 a=0.5
NACA67-209 a=0.5 |  |  |  | Cl Max: | 0.758 | at alpha= | 9 | deg
JavaFoil+Calcfoil stall+Eppler ext transition |  |  |  | L/D Max: | 28.656 | at alpha= | 3.5 | deg
Re: | 50000 |  |  | Cd Min: | 0.01582 | at alpha= | -0.5 | deg
Mach: | 0 |  |  | Cl=0 at alpha= | -1.2845 | deg
|  |  |  | @ Cl=0.1, Cd= | 0.015902
|  |  |  | @ Cl=0.4, Cd= | 0.017072
|  |  |  | @ Cl=0.6, Cd= | 0.27351
alpha (deg) | Cl | Cd | Cm | Cl/Cd
-15 | -0.374 | 0.36126 | -0.002 | -1.034
-14.5 | -0.395 | 0.3355 | -0.002 | -1.179
-14 | -0.417 | 0.30221 | -0.002 | -1.381
-13.5 | -0.44 | 0.26144 | -0.003 | -1.682
-13 | -0.461 | 0.23012 | -0.003 | -2.005
-12.5 | -0.482 | 0.22835 | -0.003 | -2.113
-12 | -0.497 | 0.205 | -0.003 | -2.423
-11.5 | -0.508 | 0.18153 | -0.003 | -2.799
-11 | -0.517 | 0.16412 | -0.004 | -3.151
-10.5 | -0.523 | 0.14223 | -0.004 | -3.68
-10 | -0.526 | 0.12932 | -0.004 | -4.07
-9.5 | -0.526 | 0.11555 | -0.004 | -4.549
-9 | -0.521 | 0.10232 | -0.004 | -5.091
-8.5 | -0.512 | 0.08936 | -0.005 | -5.73
-8 | -0.499 | 0.08099 | -0.005 | -6.155
-7.5 | -0.48 | 0.07622 | -0.005 | -6.304
-7 | -0.458 | 0.06656 | -0.006 | -6.884
-6.5 | -0.432 | 0.06173 | -0.006 | -6.992
-6 | -0.401 | 0.05701 | -0.006 | -7.034
-5.5 | -0.367 | 0.05211 | -0.007 | -7.043
-5 | -0.33 | 0.04943 | -0.007 | -6.672
-4.5 | -0.29 | 0.04584 | -0.008 | -6.325
-4 | -0.248 | 0.04288 | -0.008 | -5.784
-3.5 | -0.204 | 0.04034 | -0.009 | -5.065
-3 | -0.159 | 0.03837 | -0.009 | -4.147
-2.5 | -0.113 | 0.03683 | -0.01 | -3.075
-2 | -0.067 | 0.03528 | -0.011 | -1.898
-1.5 | -0.025 | 0.01667 | -0.024 | -1.486
-1 | 0.033 | 0.01585 | -0.024 | 2.074
-0.5 | 0.09 | 0.01582 | -0.025 | 5.704
0 | 0.146 | 0.01628 | -0.026 | 8.967
0.5 | 0.202 | 0.0164 | -0.027 | 12.344
1 | 0.259 | 0.01653 | -0.027 | 15.655
1.5 | 0.315 | 0.01671 | -0.028 | 18.825
2 | 0.37 | 0.01693 | -0.029 | 21.877
2.5 | 0.425 | 0.01719 | -0.03 | 24.751
3 | 0.494 | 0.01868 | -0.031 | 26.417
3.5 | 0.549 | 0.01915 | -0.032 | 28.656
4 | 0.49 | 0.03927 | -0.015 | 12.48
4.5 | 0.531 | 0.04153 | -0.014 | 12.786
5 | 0.57 | 0.04418 | -0.014 | 12.91
5.5 | 0.607 | 0.04739 | -0.014 | 12.813
6 | 0.641 | 0.05197 | -0.013 | 12.328
6.5 | 0.671 | 0.05616 | -0.013 | 11.945
7 | 0.697 | 0.06115 | -0.013 | 11.403
7.5 | 0.72 | 0.06652 | -0.012 | 10.816
8 | 0.737 | 0.07287 | -0.013 | 10.116
8.5 | 0.75 | 0.08001 | -0.013 | 9.375
9 | 0.758 | 0.09137 | -0.013 | 8.296
9.5 | 0.754 | 0.0999 | -0.013 | 7.552
10 | 0.743 | 0.10902 | -0.013 | 6.819
10.5 | 0.727 | 0.1261 | -0.013 | 5.765
11 | 0.706 | 0.13953 | -0.013 | 5.059
11.5 | 0.681 | 0.15132 | -0.013 | 4.5
12 | 0.653 | 0.17343 | -0.013 | 3.766
12.5 | 0.623 | 0.18419 | -0.014 | 3.384
13 | 0.592 | 0.22778 | -0.014 | 2.599
13.5 | 0.561 | 0.23154 | -0.014 | 2.421
14 | 0.529 | 0.27351 | -0.013 | 1.934

## 2. Re 50k Mach 0.00 (2)
BIGFOIL.COM POLAR EXPORT
NACA67-209 a=0.5
NACA67-209 a=0.5 |  |  |  | Cl Max: | 0.861 | at alpha= | 7.5 | deg
XFOIL ncrit=9 |  |  |  | L/D Max: | 23.5517 | at alpha= | 5.5 | deg
Re: | 50000 |  |  | Cd Min: | 0.24111 | at alpha= | -20 | deg
Mach: | 0 |  |  | Cl=0 at alpha= | 0.78367 | deg
|  |  |  | @ Cl=0.1, Cd= | 0.024912
|  |  |  | @ Cl=0.4, Cd= | 0.030631
|  |  |  | @ Cl=0.6, Cd= | 0.029478
alpha (deg) | Cl | Cd | Cm | Cl/Cd
-20 | -0.6919 | 0.24111 | 0.0275 | -2.8696
-19.5 | -0.679 | 0.23776 | 0.0225 | -2.8558
-19 | -0.6765 | 0.24051 | 0.0164 | -2.8128
-18.5 | -0.6454 | 0.22301 | 0.0157 | -2.894
-18 | -0.6293 | 0.21677 | 0.0123 | -2.9031
-17.5 | -0.6203 | 0.2139 | 0.0074 | -2.9
-17 | -0.6236 | 0.21585 | 0.0016 | -2.889
-16.5 | -0.5852 | 0.19778 | 0.0019 | -2.9588
-16 | -0.5768 | 0.19374 | -0.0023 | -2.9772
-15.5 | -0.5643 | 0.18657 | -0.0055 | -3.0246
-15 | -0.5478 | 0.17929 | -0.0077 | -3.0554
-14.5 | -0.5399 | 0.17323 | -0.011 | -3.1167
-14 | -0.5282 | 0.16703 | -0.0134 | -3.1623
-13.5 | -0.5158 | 0.15938 | -0.0156 | -3.2363
-13 | -0.5182 | 0.15535 | -0.0193 | -3.3357
-12.5 | -0.4973 | 0.14611 | -0.0198 | -3.4036
-12 | -0.4908 | 0.13933 | -0.0219 | -3.5226
-11.5 | -0.5091 | 0.13657 | -0.0263 | -3.7278
-11 | -0.5021 | 0.12932 | -0.0273 | -3.8826
-10.5 | -0.4731 | 0.11978 | -0.0253 | -3.9497
-10 | -0.4858 | 0.11507 | -0.0268 | -4.2218
-9.5 | -0.4697 | 0.1075 | -0.025 | -4.3693
-9 | -0.4676 | 0.10131 | -0.0234 | -4.6155
-8.5 | -0.4726 | 0.09603 | -0.0207 | -4.9214
-8 | -0.4711 | 0.09041 | -0.016 | -5.2107
-7.5 | -0.4837 | 0.08625 | -0.0094 | -5.6081
-7 | -0.4452 | 0.08015 | -0.0011 | -5.5546
-5.5 | -0.434 | 0.0649 | 0.0176 | -6.6872
-5 | -0.5358 | 0.06155 | 0.0283 | -8.7051
-4.5 | -0.5518 | 0.04481 | -0.0062 | -12.3142
-4 | -0.5086 | 0.0385 | -0.0032 | -13.2104
-3.5 | -0.4619 | 0.03332 | -0.0005 | -13.8625
-3 | -0.4125 | 0.02982 | 0.0017 | -13.833
-2.5 | -0.1505 | 0.02233 | -0.0271 | -6.7398
-2 | -0.1278 | 0.02225 | -0.0219 | -5.7438
-1.5 | -0.1055 | 0.02222 | -0.0168 | -4.748
-1 | -0.083 | 0.02224 | -0.0119 | -3.732
-0.5 | -0.0604 | 0.02233 | -0.007 | -2.7049
0 | -0.0374 | 0.02247 | -0.0023 | -1.6644
0.5 | -0.0139 | 0.02269 | 0.0022 | -0.6126
1 | 0.0106 | 0.02301 | 0.0063 | 0.46067
1.5 | 0.0362 | 0.02342 | 0.0102 | 1.5457
2 | 0.0632 | 0.02397 | 0.0136 | 2.6366
2.5 | 0.0919 | 0.02468 | 0.0164 | 3.7237
3 | 0.1219 | 0.02554 | 0.0188 | 4.7729
3.5 | 0.1524 | 0.0266 | 0.0207 | 5.7293
4 | 0.1831 | 0.02786 | 0.0223 | 6.5721
4.5 | 0.2132 | 0.02936 | 0.0234 | 7.2616
5 | 0.2509 | 0.03149 | 0.0224 | 7.9676
5.5 | 0.683 | 0.029 | -0.0148 | 23.5517
6 | 0.7698 | 0.03441 | -0.0181 | 22.3714
6.5 | 0.8155 | 0.03971 | -0.0146 | 20.5364
7 | 0.8435 | 0.04525 | -0.0093 | 18.6409
7.5 | 0.861 | 0.05247 | -0.003 | 16.4094
8 | 0.8606 | 0.05998 | 0.0046 | 14.3481
8.5 | 0.8383 | 0.07002 | 0.0098 | 11.9723
9 | 0.7689 | 0.08122 | 0.0105 | 9.4669
10.5 | 0.6432 | 0.11858 | -0.0153 | 5.4242
11 | 0.6708 | 0.1275 | -0.014 | 5.2612
11.5 | 0.6767 | 0.13485 | -0.0139 | 5.0182
12 | 0.6658 | 0.14072 | -0.0154 | 4.7314
12.5 | 0.6731 | 0.14835 | -0.0164 | 4.5372

## 3. Re 50k Mach 0.10 (1)
BIGFOIL.COM POLAR EXPORT
NACA67-209 a=0.5
NACA67-209 a=0.5 |  |  |  | Cl Max: | 0.752 | at alpha= | 9 | deg
JavaFoil+Calcfoil stall+Eppler ext transition |  |  |  | L/D Max: | 28.715 | at alpha= | 3.5 | deg
Re: | 50000 |  |  | Cd Min: | 0.01585 | at alpha= | -0.5 | deg
Mach: | 0.1 |  |  | Cl=0 at alpha= | -1.2845 | deg
|  |  |  | @ Cl=0.1, Cd= | 0.015924
|  |  |  | @ Cl=0.4, Cd= | 0.017098
|  |  |  | @ Cl=0.6, Cd= | 0.27329
alpha (deg) | Cl | Cd | Cm | Cl/Cd
-14.5 | -0.354 | 0.36094 | -0.002 | -0.981
-14 | -0.379 | 0.33626 | -0.002 | -1.126
-13.5 | -0.404 | 0.29383 | -0.003 | -1.374
-13 | -0.429 | 0.25621 | -0.003 | -1.673
-12.5 | -0.453 | 0.23631 | -0.003 | -1.917
-12 | -0.471 | 0.21952 | -0.003 | -2.144
-11.5 | -0.485 | 0.19425 | -0.003 | -2.498
-11 | -0.498 | 0.16688 | -0.004 | -2.981
-10.5 | -0.507 | 0.15211 | -0.004 | -3.332
-10 | -0.513 | 0.13779 | -0.004 | -3.723
-9.5 | -0.515 | 0.11739 | -0.004 | -4.387
-9 | -0.513 | 0.10729 | -0.004 | -4.78
-8.5 | -0.506 | 0.0899 | -0.005 | -5.631
-8 | -0.495 | 0.08129 | -0.005 | -6.085
-7.5 | -0.478 | 0.07691 | -0.005 | -6.217
-7 | -0.457 | 0.06692 | -0.006 | -6.83
-6.5 | -0.431 | 0.06148 | -0.006 | -7.017
-6 | -0.401 | 0.05765 | -0.006 | -6.964
-5.5 | -0.368 | 0.0527 | -0.007 | -6.981
-5 | -0.331 | 0.04908 | -0.007 | -6.74
-4.5 | -0.291 | 0.04615 | -0.008 | -6.308
-4 | -0.249 | 0.04308 | -0.008 | -5.781
-3.5 | -0.205 | 0.04047 | -0.009 | -5.072
-3 | -0.16 | 0.03846 | -0.009 | -4.158
-2.5 | -0.114 | 0.03689 | -0.01 | -3.085
-2 | -0.067 | 0.03534 | -0.011 | -1.904
-1.5 | -0.025 | 0.01668 | -0.024 | -1.493
-1 | 0.033 | 0.01589 | -0.025 | 2.079
-0.5 | 0.091 | 0.01585 | -0.025 | 5.72
0 | 0.147 | 0.01631 | -0.026 | 8.992
0.5 | 0.203 | 0.01643 | -0.027 | 12.381
1 | 0.26 | 0.01655 | -0.028 | 15.713
1.5 | 0.316 | 0.01673 | -0.028 | 18.89
2 | 0.372 | 0.01696 | -0.029 | 21.929
2.5 | 0.427 | 0.01723 | -0.03 | 24.802
3 | 0.496 | 0.01873 | -0.031 | 26.47
3.5 | 0.551 | 0.0192 | -0.032 | 28.715
4 | 0.492 | 0.03929 | -0.015 | 12.532
4.5 | 0.533 | 0.04167 | -0.014 | 12.8
5 | 0.573 | 0.04438 | -0.014 | 12.903
5.5 | 0.609 | 0.04705 | -0.014 | 12.948
6 | 0.642 | 0.05176 | -0.013 | 12.413
6.5 | 0.672 | 0.05652 | -0.013 | 11.895
7 | 0.698 | 0.06134 | -0.012 | 11.378
7.5 | 0.719 | 0.06793 | -0.013 | 10.585
8 | 0.735 | 0.07306 | -0.013 | 10.063
8.5 | 0.746 | 0.08029 | -0.013 | 9.295
9 | 0.752 | 0.09187 | -0.013 | 8.185
9.5 | 0.745 | 0.101 | -0.013 | 7.381
10 | 0.731 | 0.11601 | -0.013 | 6.301
10.5 | 0.711 | 0.13057 | -0.013 | 5.441
11 | 0.685 | 0.14506 | -0.013 | 4.723
11.5 | 0.656 | 0.15879 | -0.014 | 4.13
12 | 0.624 | 0.18002 | -0.013 | 3.464
12.5 | 0.589 | 0.20697 | -0.014 | 2.848
13 | 0.554 | 0.23208 | -0.014 | 2.388
13.5 | 0.519 | 0.25259 | -0.014 | 2.055
14 | 0.484 | 0.27329 | -0.014 | 1.771

## 4. Re 50k Mach 0.10 (2)
BIGFOIL.COM POLAR EXPORT
NACA67-209 a=0.5
NACA67-209 a=0.5 |  |  |  | Cl Max: | 0.866 | at alpha= | 8 | deg
XFOIL ncrit=9 |  |  |  | L/D Max: | 23.5368 | at alpha= | 5.5 | deg
Re: | 50000 |  |  | Cd Min: | 0.24242 | at alpha= | -19 | deg
Mach: | 0.1 |  |  | Cl=0 at alpha= | 0.78455 | deg
|  |  |  | @ Cl=0.1, Cd= | 0.024995
|  |  |  | @ Cl=0.4, Cd= | 0.031162
|  |  |  | @ Cl=0.6, Cd= | 0.029892
alpha (deg) | Cl | Cd | Cm | Cl/Cd
-20 | -0.6939 | 0.24186 | 0.0277 | -2.869
-19.5 | -0.6817 | 0.23917 | 0.0225 | -2.8503
-19 | -0.68 | 0.24242 | 0.0163 | -2.805
-18.5 | -0.6465 | 0.22346 | 0.016 | -2.8931
-18 | -0.6307 | 0.2174 | 0.0123 | -2.9011
-17.5 | -0.6229 | 0.21526 | 0.0072 | -2.8937
-17 | -0.6069 | 0.20721 | 0.0039 | -2.9289
-16.5 | -0.5859 | 0.19826 | 0.0019 | -2.9552
-16 | -0.5791 | 0.19491 | -0.0026 | -2.9711
-15.5 | -0.5619 | 0.18613 | -0.0051 | -3.0189
-15 | -0.5492 | 0.18009 | -0.0079 | -3.0496
-14.5 | -0.537 | 0.17294 | -0.0106 | -3.1051
-14 | -0.5303 | 0.168 | -0.0138 | -3.1565
-13.5 | -0.5142 | 0.15958 | -0.0155 | -3.2222
-13 | -0.5211 | 0.15645 | -0.0198 | -3.3308
-12.5 | -0.4979 | 0.14671 | -0.0201 | -3.3938
-12 | -0.4887 | 0.13959 | -0.0218 | -3.501
-11.5 | -0.4856 | 0.13329 | -0.0239 | -3.6432
-11 | -0.4782 | 0.12654 | -0.0248 | -3.779
-10.5 | -0.473 | 0.12033 | -0.0255 | -3.9309
-10 | -0.4893 | 0.11597 | -0.0273 | -4.2192
-9.5 | -0.472 | 0.10824 | -0.0253 | -4.3607
-9 | -0.4679 | 0.10188 | -0.0235 | -4.5927
-8.5 | -0.4764 | 0.09683 | -0.0208 | -4.92
-8 | -0.4709 | 0.09095 | -0.016 | -5.1776
-7.5 | -0.4658 | 0.0856 | -0.0096 | -5.4416
-7 | -0.4475 | 0.08076 | -0.0008 | -5.5411
-5.5 | -0.4377 | 0.06509 | 0.017 | -6.7245
-4.5 | -0.5542 | 0.04524 | -0.0063 | -12.2502
-4 | -0.5116 | 0.0389 | -0.0033 | -13.1517
-3.5 | -0.4652 | 0.03362 | -0.0006 | -13.837
-3 | -0.4156 | 0.03004 | 0.0017 | -13.8349
-2.5 | -0.1517 | 0.0224 | -0.0273 | -6.7723
-2 | -0.1287 | 0.02232 | -0.022 | -5.7661
-1.5 | -0.1062 | 0.02229 | -0.017 | -4.7645
-1 | -0.0835 | 0.02232 | -0.012 | -3.741
-0.5 | -0.0607 | 0.0224 | -0.0071 | -2.7098
0 | -0.0377 | 0.02255 | -0.0024 | -1.6718
0.5 | -0.014 | 0.02277 | 0.0021 | -0.61484
1 | 0.0106 | 0.02308 | 0.0063 | 0.45927
1.5 | 0.0363 | 0.0235 | 0.0102 | 1.5447
2 | 0.0633 | 0.02406 | 0.0136 | 2.6309
2.5 | 0.092 | 0.02476 | 0.0165 | 3.7157
3 | 0.122 | 0.02564 | 0.0189 | 4.7582
3.5 | 0.1525 | 0.0267 | 0.0208 | 5.7116
4 | 0.1833 | 0.02797 | 0.0224 | 6.5535
4.5 | 0.2134 | 0.02948 | 0.0236 | 7.2388
5 | 0.2633 | 0.03203 | 0.0201 | 8.2204
5.5 | 0.6901 | 0.02932 | -0.015 | 23.5368
6 | 0.774 | 0.03479 | -0.0179 | 22.2478
6.5 | 0.8184 | 0.04016 | -0.0141 | 20.3785
7 | 0.8447 | 0.04574 | -0.0086 | 18.4674
7.5 | 0.8605 | 0.05291 | -0.0022 | 16.2635
8 | 0.866 | 0.06072 | 0.0046 | 14.2622
8.5 | 0.8482 | 0.07105 | 0.0098 | 11.9381
9 | 0.7722 | 0.08006 | 0.0126 | 9.6453
10 | 0.6396 | 0.11258 | -0.0168 | 5.6813
10.5 | 0.6388 | 0.11887 | -0.0155 | 5.3739
11 | 0.6631 | 0.12728 | -0.0143 | 5.2098
11.5 | 0.6664 | 0.13437 | -0.0145 | 4.9594
12 | 0.663 | 0.14108 | -0.0157 | 4.6995
12.5 | 0.6759 | 0.1492 | -0.0164 | 4.5302
13 | 0.7007 | 0.15843 | -0.0158 | 4.4228

## 5. Re 50k Mach 0.25 (1)
BIGFOIL.COM POLAR EXPORT
NACA67-209 a=0.5
NACA67-209 a=0.5 |  |  |  | Cl Max: | 0.714 | at alpha= | 8 | deg
JavaFoil+Calcfoil stall+Eppler ext transition |  |  |  | L/D Max: | 29.003 | at alpha= | 3.5 | deg
Re: | 50000 |  |  | Cd Min: | 0.01599 | at alpha= | -0.5 | deg
Mach: | 0.25 |  |  | Cl=0 at alpha= | -1.2833 | deg
|  |  |  | @ Cl=0.1, Cd= | 0.016048
|  |  |  | @ Cl=0.4, Cd= | 0.44262
|  |  |  | @ Cl=0.6, Cd= | 0.44262
alpha (deg) | Cl | Cd | Cm | Cl/Cd
-13 | -0.066 | 0.26544 | -0.003 | -0.249
-12.5 | -0.153 | 0.70783 | -0.003 | -0.216
-12 | -0.22 | 0.47905 | -0.003 | -0.459
-11.5 | -0.272 | 0.31848 | -0.004 | -0.855
-11 | -0.318 | 0.24617 | -0.004 | -1.294
-10.5 | -0.359 | 0.23282 | -0.004 | -1.542
-10 | -0.394 | 0.1876 | -0.004 | -2.098
-9.5 | -0.422 | 0.14806 | -0.005 | -2.848
-9 | -0.442 | 0.12543 | -0.005 | -3.526
-8.5 | -0.455 | 0.10697 | -0.005 | -4.254
-8 | -0.46 | 0.09794 | -0.005 | -4.693
-7.5 | -0.456 | 0.08633 | -0.005 | -5.285
-7 | -0.445 | 0.07268 | -0.006 | -6.124
-6.5 | -0.427 | 0.06512 | -0.006 | -6.553
-6 | -0.402 | 0.06044 | -0.006 | -6.647
-5.5 | -0.371 | 0.05539 | -0.007 | -6.703
-5 | -0.336 | 0.0512 | -0.008 | -6.563
-4.5 | -0.297 | 0.04683 | -0.008 | -6.34
-4 | -0.255 | 0.04386 | -0.008 | -5.808
-3.5 | -0.21 | 0.041 | -0.009 | -5.131
-3 | -0.164 | 0.03882 | -0.009 | -4.226
-2.5 | -0.117 | 0.03714 | -0.01 | -3.144
-2 | -0.069 | 0.03563 | -0.011 | -1.938
-1.5 | -0.026 | 0.01679 | -0.025 | -1.522
-1 | 0.034 | 0.01602 | -0.025 | 2.116
-0.5 | 0.093 | 0.01599 | -0.026 | 5.824
0 | 0.151 | 0.01647 | -0.027 | 9.143
0.5 | 0.209 | 0.01658 | -0.027 | 12.602
1 | 0.267 | 0.01673 | -0.028 | 15.968
1.5 | 0.325 | 0.01691 | -0.029 | 19.188
2 | 0.382 | 0.01715 | -0.03 | 22.275
2.5 | 0.439 | 0.01744 | -0.031 | 25.165
3 | 0.509 | 0.01901 | -0.032 | 26.762
3.5 | 0.565 | 0.01949 | -0.033 | 29.003
4 | 0.505 | 0.03975 | -0.015 | 12.697
4.5 | 0.546 | 0.04198 | -0.014 | 13.009
5 | 0.585 | 0.04506 | -0.014 | 12.986
5.5 | 0.62 | 0.048 | -0.014 | 12.925
6 | 0.651 | 0.05318 | -0.013 | 12.245
6.5 | 0.677 | 0.05873 | -0.013 | 11.529
7 | 0.697 | 0.06469 | -0.013 | 10.771
7.5 | 0.71 | 0.07072 | -0.013 | 10.033
8 | 0.714 | 0.08003 | -0.013 | 8.928
8.5 | 0.711 | 0.09195 | -0.013 | 7.733
9 | 0.699 | 0.10535 | -0.013 | 6.634
9.5 | 0.667 | 0.1248 | -0.013 | 5.342
10 | 0.621 | 0.14631 | -0.014 | 4.243
10.5 | 0.565 | 0.18413 | -0.013 | 3.066
11 | 0.5 | 0.21104 | -0.013 | 2.367
11.5 | 0.427 | 0.27119 | -0.013 | 1.576
12 | 0.349 | 0.3062 | -0.014 | 1.141
12.5 | 0.263 | 0.37514 | -0.015 | 0.702
13 | 0.149 | 0.44262 | -0.015 | 0.336

## 6. Re 50k Mach 0.25 (2)
BIGFOIL.COM POLAR EXPORT
NACA67-209 a=0.5
NACA67-209 a=0.5 |  |  |  | Cl Max: | 0.8677 | at alpha= | 20 | deg
XFOIL ncrit=9 |  |  |  | L/D Max: | 23.2304 | at alpha= | 5.5 | deg
Re: | 50000 |  |  | Cd Min: | 0.25636 | at alpha= | 20 | deg
Mach: | 0.25 |  |  | Cl=0 at alpha= | 0.79 | deg
|  |  |  | @ Cl=0.1, Cd= | 0.025474
|  |  |  | @ Cl=0.4, Cd= | 0.033962
|  |  |  | @ Cl=0.6, Cd= | 0.032421
alpha (deg) | Cl | Cd | Cm | Cl/Cd
-19.5 | -0.699 | 0.24864 | 0.022 | -2.8113
-19 | -0.6725 | 0.23353 | 0.0203 | -2.8797
-18.5 | -0.6542 | 0.22652 | 0.0168 | -2.888
-18 | -0.6407 | 0.22217 | 0.0121 | -2.8838
-17.5 | -0.6395 | 0.22389 | 0.0061 | -2.8563
-17 | -0.6063 | 0.20735 | 0.0054 | -2.924
-16.5 | -0.5923 | 0.20177 | 0.0016 | -2.9355
-16 | -0.5949 | 0.20252 | -0.0041 | -2.9375
-15.5 | -0.5612 | 0.18772 | -0.0046 | -2.9896
-15 | -0.5625 | 0.18638 | -0.0096 | -3.018
-14.5 | -0.5354 | 0.17482 | -0.0106 | -3.0626
-14 | -0.5455 | 0.17443 | -0.0159 | -3.1273
-13.5 | -0.5147 | 0.16225 | -0.0161 | -3.1723
-13 | -0.5028 | 0.15486 | -0.0183 | -3.2468
-12 | -0.493 | 0.14311 | -0.0232 | -3.4449
-11.5 | -0.4819 | 0.13577 | -0.0244 | -3.5494
-11 | -0.4813 | 0.12994 | -0.026 | -3.704
-10.5 | -0.4683 | 0.12221 | -0.0259 | -3.8319
-10 | -0.4698 | 0.11669 | -0.0262 | -4.0261
-9.5 | -0.4572 | 0.10938 | -0.025 | -4.1799
-9 | -0.4557 | 0.10337 | -0.0234 | -4.4084
-8.5 | -0.4608 | 0.09826 | -0.0205 | -4.6896
-8 | -0.4576 | 0.09257 | -0.0159 | -4.9433
-7.5 | -0.4574 | 0.08772 | -0.0092 | -5.2143
-7 | -0.4218 | 0.08139 | -0.0017 | -5.1825
-6 | -0.3402 | 0.0687 | 0.0067 | -4.952
-5.5 | -0.4564 | 0.06684 | 0.016 | -6.8282
-4.5 | -0.5663 | 0.04751 | -0.0071 | -11.9196
-4 | -0.5268 | 0.04111 | -0.0039 | -12.8144
-3.5 | -0.4826 | 0.0353 | -0.0012 | -13.6714
-3 | -0.4328 | 0.03128 | 0.0013 | -13.8363
-2.5 | -0.3767 | 0.02795 | 0.0032 | -13.4776
-2 | -0.1335 | 0.02272 | -0.0229 | -5.8759
-1.5 | -0.1099 | 0.02269 | -0.0177 | -4.8435
-1 | -0.0863 | 0.02271 | -0.0126 | -3.8001
-0.5 | -0.0626 | 0.0228 | -0.0076 | -2.7456
0 | -0.0388 | 0.02296 | -0.0028 | -1.6899
0.5 | -0.0145 | 0.02319 | 0.0019 | -0.62527
1 | 0.0105 | 0.02352 | 0.0062 | 0.44643
1.5 | 0.0365 | 0.02395 | 0.0102 | 1.524
2 | 0.0637 | 0.02452 | 0.0138 | 2.5979
2.5 | 0.0925 | 0.02525 | 0.0169 | 3.6634
3 | 0.1226 | 0.02615 | 0.0194 | 4.6883
3.5 | 0.1534 | 0.02725 | 0.0215 | 5.6294
4 | 0.1843 | 0.02857 | 0.0231 | 6.4508
4.5 | 0.2146 | 0.03017 | 0.0244 | 7.113
5 | 0.3224 | 0.03456 | 0.0102 | 9.3287
5.5 | 0.7299 | 0.03142 | -0.0168 | 23.2304
6 | 0.795 | 0.03689 | -0.0163 | 21.5506
6.5 | 0.8311 | 0.04252 | -0.0112 | 19.5461
7 | 0.8478 | 0.04818 | -0.0044 | 17.5965
7.5 | 0.8544 | 0.05503 | 0.0027 | 15.5261
8 | 0.8432 | 0.06213 | 0.0101 | 13.5715
8.5 | 0.8465 | 0.07216 | 0.0135 | 11.7309
9 | 0.7983 | 0.08103 | 0.0169 | 9.8519
9.5 | 0.7107 | 0.09197 | 0.0113 | 7.7275
10.5 | 0.6364 | 0.12156 | -0.0157 | 5.2353
11 | 0.644 | 0.12842 | -0.0151 | 5.0148
11.5 | 0.6505 | 0.13589 | -0.0156 | 4.787
12 | 0.6683 | 0.14461 | -0.0159 | 4.6214
12.5 | 0.6729 | 0.15134 | -0.0172 | 4.4463
13 | 0.682 | 0.15905 | -0.0187 | 4.288
13.5 | 0.6925 | 0.16605 | -0.0202 | 4.1704
14 | 0.7203 | 0.17704 | -0.0207 | 4.0686
14.5 | 0.732 | 0.18501 | -0.023 | 3.9565
15 | 0.7269 | 0.18833 | -0.0275 | 3.8597
15.5 | 0.7336 | 0.19441 | -0.0314 | 3.7735
16 | 0.7479 | 0.202 | -0.0344 | 3.7025
16.5 | 0.7691 | 0.21147 | -0.0365 | 3.6369
17 | 0.7802 | 0.21684 | -0.0403 | 3.598
17.5 | 0.7904 | 0.22278 | -0.0449 | 3.5479
18 | 0.8132 | 0.23247 | -0.0471 | 3.4981
18.5 | 0.822 | 0.2371 | -0.0524 | 3.4669
19 | 0.837 | 0.24319 | -0.0565 | 3.4418
19.5 | 0.8608 | 0.25533 | -0.0588 | 3.3713
20 | 0.8677 | 0.25636 | -0.0652 | 3.3847

## 7. Re 50k Mach 0.50 (1)
BIGFOIL.COM POLAR EXPORT
NACA67-209 a=0.5
NACA67-209 a=0.5 |  |  |  | Cl Max: | 1.109 | at alpha= | 20 | deg
JavaFoil+Calcfoil stall+Eppler ext transition |  |  |  | L/D Max: | 27.845 | at alpha= | 3 | deg
Re: | 50000 |  |  | Cd Min: | 0.01665 | at alpha= | -0.5 | deg
Mach: | 0.5 |  |  | Cl=0 at alpha= | -1.3145 | deg
|  |  |  | @ Cl=0.1, Cd= | 0.016689
|  |  |  | @ Cl=0.4, Cd= | 0.017894
|  |  |  | @ Cl=0.6, Cd= | 0.23017
alpha (deg) | Cl | Cd | Cm | Cl/Cd
-20 | -0.99 | 0.42623 | 0 | -2.322
-19.5 | -0.964 | 0.42187 | -0.001 | -2.286
-19 | -0.939 | 0.40005 | -0.001 | -2.346
-18.5 | -0.913 | 0.40995 | -0.001 | -2.227
-18 | -0.887 | 0.40616 | -0.002 | -2.185
-17.5 | -0.862 | 0.40183 | -0.002 | -2.144
-17 | -0.834 | 0.34737 | -0.002 | -2.4
-16.5 | -0.808 | 0.35249 | -0.003 | -2.292
-16 | -0.782 | 0.35587 | -0.003 | -2.197
-15.5 | -0.756 | 0.35457 | -0.003 | -2.131
-15 | -0.73 | 0.33313 | -0.004 | -2.191
-14.5 | -0.704 | 0.31406 | -0.004 | -2.241
-14 | -0.676 | 0.2917 | -0.004 | -2.317
-13.5 | -0.65 | 0.29086 | -0.004 | -2.233
-13 | -0.624 | 0.27869 | -0.005 | -2.238
-12.5 | -0.597 | 0.27414 | -0.005 | -2.179
-12 | -0.571 | 0.26972 | -0.005 | -2.117
-11.5 | -0.545 | 0.27721 | -0.006 | -1.964
-11 | -0.517 | 0.25672 | -0.006 | -2.015
-10.5 | -0.491 | 0.24988 | -0.006 | -1.964
-10 | -0.464 | 0.22791 | -0.006 | -2.037
-9.5 | -0.438 | 0.22224 | -0.007 | -1.97
-9 | -0.411 | 0.21868 | -0.007 | -1.881
-8.5 | -0.385 | 0.20565 | -0.007 | -1.871
-8 | -0.358 | 0.36208 | -0.007 | -0.988
-7.5 | -0.331 | 0.19407 | -0.007 | -1.706
-7 | -0.304 | 0.19787 | -0.007 | -1.539
-6.5 | -0.278 | 0.1893 | -0.008 | -1.468
-6 | -0.251 | 0.1586 | -0.007 | -1.583
-5.5 | -0.224 | 0.13488 | -0.007 | -1.664
-5 | -0.313 | 0.07004 | -0.007 | -4.47
-4.5 | -0.308 | 0.05619 | -0.008 | -5.479
-4 | -0.275 | 0.0493 | -0.009 | -5.573
-3.5 | -0.231 | 0.04354 | -0.009 | -5.307
-3 | -0.181 | 0.04061 | -0.01 | -4.469
-2.5 | -0.13 | 0.03827 | -0.011 | -3.389
-2 | -0.077 | 0.03668 | -0.012 | -2.094
-1.5 | -0.023 | 0.03468 | -0.015 | -0.668
-1 | 0.039 | 0.01728 | -0.029 | 2.237
-0.5 | 0.104 | 0.01665 | -0.029 | 6.226
0 | 0.168 | 0.01715 | -0.03 | 9.789
0.5 | 0.233 | 0.01728 | -0.031 | 13.487
1 | 0.298 | 0.01747 | -0.031 | 17.067
1.5 | 0.362 | 0.01771 | -0.032 | 20.428
2 | 0.426 | 0.01802 | -0.033 | 23.625
2.5 | 0.489 | 0.01839 | -0.034 | 26.59
3 | 0.565 | 0.02029 | -0.036 | 27.845
3.5 | 0.512 | 0.03862 | -0.017 | 13.255
4 | 0.556 | 0.04148 | -0.016 | 13.414
4.5 | 0.595 | 0.0449 | -0.015 | 13.252
5 | 0.622 | 0.04987 | -0.014 | 12.474
5.5 | 0.626 | 0.05824 | -0.013 | 10.747
6 | 0.549 | 0.08825 | -0.013 | 6.225
6.5 | 0.412 | 0.1539 | -0.014 | 2.679
7 | 0.438 | 0.16996 | -0.014 | 2.58
7.5 | 0.465 | 0.17858 | -0.017 | 2.604
8 | 0.491 | 0.19523 | -0.017 | 2.515
8.5 | 0.517 | 0.19283 | -0.018 | 2.682
9 | 0.543 | 0.2015 | -0.018 | 2.696
9.5 | 0.57 | 0.22684 | -0.02 | 2.512
10 | 0.596 | 0.22562 | -0.021 | 2.641
10.5 | 0.622 | 0.25519 | -0.021 | 2.436
11 | 0.648 | 0.40372 | -0.022 | 1.604
11.5 | 0.674 | 0.2889 | -0.024 | 2.335
12 | 0.7 | 0.29526 | -0.024 | 2.371
12.5 | 0.726 | 0.29531 | -0.025 | 2.458
13 | 0.751 | 0.29888 | -0.025 | 2.514
13.5 | 0.777 | 0.28517 | -0.026 | 2.725
14 | 0.804 | 0.31935 | -0.028 | 2.518
14.5 | 0.83 | 0.32414 | -0.029 | 2.559
15 | 0.855 | 0.33598 | -0.029 | 2.544
15.5 | 0.88 | 0.34489 | -0.029 | 2.551
16 | 0.906 | 0.36787 | -0.03 | 2.462
16.5 | 0.933 | 0.37244 | -0.032 | 2.504
17 | 0.958 | 0.38422 | -0.033 | 2.492
17.5 | 0.983 | 0.3863 | -0.033 | 2.544
18 | 1.008 | 0.39154 | -0.034 | 2.573
18.5 | 1.033 | 0.4011 | -0.034 | 2.575
19 | 1.06 | 0.43584 | -0.036 | 2.432
19.5 | 1.085 | 0.43551 | -0.037 | 2.491
20 | 1.109 | 0.4467 | -0.037 | 2.483

## 8. Re 50k Mach 0.50 (2)
BIGFOIL.COM POLAR EXPORT
NACA67-209 a=0.5
NACA67-209 a=0.5 |  |  |  | Cl Max: | 0.9448 | at alpha= | 20 | deg
XFOIL ncrit=9 |  |  |  | L/D Max: | 22.4929 | at alpha= | 5 | deg
Re: | 50000 |  |  | Cd Min: | 0.28068 | at alpha= | 20 | deg
Mach: | 0.5 |  |  | Cl=0 at alpha= | 0.81387 | deg
|  |  |  | @ Cl=0.1, Cd= | 0.02756
|  |  |  | @ Cl=0.4, Cd= | 0.035335
|  |  |  | @ Cl=0.6, Cd= | 0.032972
alpha (deg) | Cl | Cd | Cm | Cl/Cd
-20 | -0.7606 | 0.26584 | 0.0345 | -2.8611
-19.5 | -0.7402 | 0.25918 | 0.0293 | -2.8559
-19 | -0.7265 | 0.25813 | 0.0227 | -2.8145
-18.5 | -0.6999 | 0.24444 | 0.0194 | -2.8633
-18 | -0.6773 | 0.23568 | 0.0155 | -2.8738
-17.5 | -0.662 | 0.23169 | 0.0099 | -2.8573
-17 | -0.6409 | 0.22266 | 0.0059 | -2.8784
-16.5 | -0.6178 | 0.21349 | 0.0026 | -2.8938
-16 | -0.6125 | 0.21318 | -0.0035 | -2.8732
-15.5 | -0.5806 | 0.199 | -0.0051 | -2.9176
-15 | -0.5698 | 0.19419 | -0.0098 | -2.9342
-14.5 | -0.548 | 0.18532 | -0.0124 | -2.957
-14 | -0.5305 | 0.1775 | -0.0154 | -2.9887
-13.5 | -0.5277 | 0.17434 | -0.0194 | -3.0268
-13 | -0.5029 | 0.16396 | -0.021 | -3.0672
-12.5 | -0.4866 | 0.15619 | -0.023 | -3.1154
-12 | -0.4752 | 0.14943 | -0.0248 | -3.1801
-11.5 | -0.4704 | 0.14384 | -0.0266 | -3.2703
-11 | -0.475 | 0.13948 | -0.0284 | -3.4055
-10.5 | -0.4459 | 0.12926 | -0.0276 | -3.4496
-10 | -0.4588 | 0.12557 | -0.0281 | -3.6537
-9.5 | -0.4427 | 0.11771 | -0.0265 | -3.7609
-9 | -0.4435 | 0.11206 | -0.0244 | -3.9577
-8.5 | -0.4268 | 0.10464 | -0.021 | -4.0787
-8 | -0.4235 | 0.09908 | -0.0159 | -4.2743
-6 | -0.4111 | 0.07685 | 0.0043 | -5.3494
-5.5 | -0.5683 | 0.07251 | -0.0032 | -7.8375
-5 | -0.602 | 0.06324 | -0.0126 | -9.5193
-4.5 | -0.5924 | 0.05559 | -0.0106 | -10.6566
-4 | -0.574 | 0.0486 | -0.0074 | -11.8107
-3.5 | -0.5429 | 0.04243 | -0.0038 | -12.7952
-3 | -0.5009 | 0.03707 | -0.0003 | -13.5123
-2.5 | -0.4479 | 0.03291 | 0.0028 | -13.6098
-2 | -0.3832 | 0.02918 | 0.0047 | -13.1323
-1.5 | -0.128 | 0.02442 | -0.0209 | -5.2416
-1 | -0.0996 | 0.02445 | -0.0152 | -4.0736
-0.5 | -0.0719 | 0.02456 | -0.0097 | -2.9275
0 | -0.0445 | 0.02476 | -0.0044 | -1.7973
0.5 | -0.0172 | 0.02506 | 0.0008 | -0.68635
1 | 0.0102 | 0.02545 | 0.0057 | 0.40079
1.5 | 0.0382 | 0.02596 | 0.0103 | 1.4715
2 | 0.0667 | 0.02661 | 0.0145 | 2.5066
2.5 | 0.0961 | 0.02743 | 0.0182 | 3.5035
3 | 0.1266 | 0.02845 | 0.0214 | 4.4499
3.5 | 0.1579 | 0.02973 | 0.024 | 5.3111
4 | 0.1893 | 0.03131 | 0.0261 | 6.046
4.5 | 0.3234 | 0.03624 | 0.0083 | 8.9238
5 | 0.7119 | 0.03165 | -0.0087 | 22.4929
5.5 | 0.8114 | 0.03846 | -0.011 | 21.0972
6 | 0.8367 | 0.0441 | -0.0042 | 18.9728
6.5 | 0.8426 | 0.05026 | 0.004 | 16.7648
7 | 0.8242 | 0.05577 | 0.0135 | 14.7786
7.5 | 0.7894 | 0.06169 | 0.0218 | 12.7962
8 | 0.7486 | 0.0684 | 0.0273 | 10.9444
8.5 | 0.7188 | 0.07702 | 0.0275 | 9.3326
9 | 0.6834 | 0.08821 | 0.0212 | 7.7474
9.5 | 0.6849 | 0.09923 | 0.0173 | 6.9021
10 | 0.6606 | 0.11311 | 0.0053 | 5.8403
10.5 | 0.6324 | 0.13012 | -0.0147 | 4.8601
11 | 0.6357 | 0.13744 | -0.0159 | 4.6253
11.5 | 0.6502 | 0.14546 | -0.0167 | 4.47
12 | 0.6704 | 0.15433 | -0.0177 | 4.3439
12.5 | 0.676 | 0.16125 | -0.02 | 4.1922
13 | 0.6881 | 0.16862 | -0.0223 | 4.0808
13.5 | 0.7191 | 0.18008 | -0.0236 | 3.9932
14 | 0.722 | 0.18525 | -0.0271 | 3.8974
14.5 | 0.7353 | 0.19225 | -0.0305 | 3.8247
15 | 0.7527 | 0.2004 | -0.0339 | 3.756
15.5 | 0.7735 | 0.20943 | -0.0371 | 3.6934
16 | 0.8001 | 0.22096 | -0.0397 | 3.621
16.5 | 0.8095 | 0.22506 | -0.0449 | 3.5968
17 | 0.8256 | 0.23221 | -0.0497 | 3.5554
17.5 | 0.8502 | 0.24299 | -0.053 | 3.4989
18 | 0.868 | 0.24974 | -0.0577 | 3.4756
18.5 | 0.8861 | 0.2575 | -0.0629 | 3.4412
19 | 0.9061 | 0.26526 | -0.0675 | 3.4159
19.5 | 0.9297 | 0.27659 | -0.0716 | 3.3613
20 | 0.9448 | 0.28068 | -0.078 | 3.3661

## 9. Re 100k Mach 0.00 (1)
BIGFOIL.COM POLAR EXPORT
NACA67-209 a=0.5
NACA67-209 a=0.5 |  |  |  | Cl Max: | 0.758 | at alpha= | 9 | deg
JavaFoil+Calcfoil stall+Eppler ext transition |  |  |  | L/D Max: | 36.921 | at alpha= | 4 | deg
Re: | 100000 |  |  | Cd Min: | 0.01143 | at alpha= | -0.5 | deg
Mach: | 0 |  |  | Cl=0 at alpha= | -1.2845 | deg
|  |  |  | @ Cl=0.1, Cd= | 0.011481
|  |  |  | @ Cl=0.4, Cd= | 0.01235
|  |  |  | @ Cl=0.6, Cd= | 0.21323
alpha (deg) | Cl | Cd | Cm | Cl/Cd
-15 | -0.374 | 0.27854 | -0.002 | -1.342
-14.5 | -0.395 | 0.25375 | -0.002 | -1.558
-14 | -0.418 | 0.2311 | -0.002 | -1.807
-13.5 | -0.44 | 0.21017 | -0.003 | -2.092
-13 | -0.462 | 0.18659 | -0.003 | -2.473
-12.5 | -0.483 | 0.17858 | -0.003 | -2.702
-12 | -0.497 | 0.16181 | -0.003 | -3.07
-11.5 | -0.508 | 0.14492 | -0.003 | -3.507
-11 | -0.517 | 0.13217 | -0.004 | -3.913
-10.5 | -0.523 | 0.12095 | -0.004 | -4.327
-10 | -0.526 | 0.1072 | -0.004 | -4.91
-9.5 | -0.526 | 0.09675 | -0.004 | -5.433
-9 | -0.521 | 0.08737 | -0.004 | -5.962
-8.5 | -0.512 | 0.07698 | -0.005 | -6.652
-8 | -0.499 | 0.07021 | -0.005 | -7.101
-7.5 | -0.481 | 0.06644 | -0.005 | -7.233
-7 | -0.458 | 0.05892 | -0.006 | -7.777
-6.5 | -0.432 | 0.05455 | -0.006 | -7.912
-6 | -0.401 | 0.0507 | -0.007 | -7.911
-5.5 | -0.367 | 0.04686 | -0.007 | -7.832
-5 | -0.33 | 0.04407 | -0.007 | -7.483
-4.5 | -0.29 | 0.04165 | -0.008 | -6.963
-4 | -0.248 | 0.03906 | -0.008 | -6.35
-3.5 | -0.204 | 0.03687 | -0.009 | -5.543
-3 | -0.159 | 0.03523 | -0.009 | -4.518
-2.5 | -0.113 | 0.03365 | -0.011 | -3.37
-2 | -0.083 | 0.01243 | -0.024 | -6.67
-1.5 | -0.025 | 0.0123 | -0.025 | -2.016
-1 | 0.033 | 0.01145 | -0.025 | 2.885
-0.5 | 0.091 | 0.01143 | -0.026 | 7.936
0 | 0.147 | 0.01175 | -0.026 | 12.515
0.5 | 0.204 | 0.01185 | -0.027 | 17.192
1 | 0.26 | 0.01196 | -0.028 | 21.77
1.5 | 0.316 | 0.01209 | -0.028 | 26.175
2 | 0.372 | 0.01225 | -0.029 | 30.405
2.5 | 0.428 | 0.01245 | -0.03 | 34.368
3 | 0.494 | 0.01542 | -0.032 | 32.065
3.5 | 0.55 | 0.0159 | -0.032 | 34.566
4 | 0.603 | 0.01632 | -0.033 | 36.921
4.5 | 0.532 | 0.03833 | -0.015 | 13.868
5 | 0.571 | 0.04078 | -0.014 | 13.991
5.5 | 0.607 | 0.0431 | -0.014 | 14.089
6 | 0.641 | 0.04697 | -0.013 | 13.641
6.5 | 0.671 | 0.05068 | -0.013 | 13.239
7 | 0.697 | 0.05496 | -0.013 | 12.688
7.5 | 0.72 | 0.05963 | -0.013 | 12.067
8 | 0.737 | 0.06438 | -0.013 | 11.452
8.5 | 0.75 | 0.07042 | -0.013 | 10.652
9 | 0.758 | 0.07753 | -0.013 | 9.777
9.5 | 0.754 | 0.08628 | -0.013 | 8.745
10 | 0.744 | 0.09359 | -0.013 | 7.944
10.5 | 0.727 | 0.10756 | -0.013 | 6.76
11 | 0.706 | 0.11755 | -0.013 | 6.005
11.5 | 0.681 | 0.12596 | -0.014 | 5.407
12 | 0.653 | 0.14239 | -0.013 | 4.587
12.5 | 0.623 | 0.15442 | -0.014 | 4.036
13 | 0.592 | 0.17843 | -0.014 | 3.319
13.5 | 0.561 | 0.18495 | -0.015 | 3.031
14 | 0.529 | 0.21323 | -0.014 | 2.481

## 10. Re 100k Mach 0.00 (2)
BIGFOIL.COM POLAR EXPORT
NACA67-209 a=0.5
NACA67-209 a=0.5 |  |  |  | Cl Max: | 0.8491 | at alpha= | 20 | deg
XFOIL ncrit=9 |  |  |  | L/D Max: | 40.6925 | at alpha= | 4 | deg
Re: | 100000 |  |  | Cd Min: | 0.24978 | at alpha= | 20 | deg
Mach: | 0 |  |  | Cl=0 at alpha= | 1.041 | deg
|  |  |  | @ Cl=0.1, Cd= | 0.021227
|  |  |  | @ Cl=0.4, Cd= | 0.023307
|  |  |  | @ Cl=0.6, Cd= | 0.017538
alpha (deg) | Cl | Cd | Cm | Cl/Cd
-20 | -0.7014 | 0.24968 | 0.0253 | -2.8092
-19 | -0.6595 | 0.22698 | 0.0203 | -2.9055
-18.5 | -0.6424 | 0.22017 | 0.0171 | -2.9177
-18 | -0.6262 | 0.21379 | 0.0135 | -2.929
-17.5 | -0.6107 | 0.20747 | 0.0097 | -2.9436
-17 | -0.5963 | 0.20175 | 0.0055 | -2.9556
-16.5 | -0.5909 | 0.19958 | -0.0004 | -2.9607
-16 | -0.5885 | 0.19693 | -0.0058 | -2.9884
-15.5 | -0.5547 | 0.18102 | -0.0048 | -3.0643
-15 | -0.5402 | 0.17421 | -0.0076 | -3.1009
-14.5 | -0.5286 | 0.16771 | -0.011 | -3.1519
-14 | -0.5264 | 0.16344 | -0.0163 | -3.2208
-13.5 | -0.5307 | 0.15957 | -0.0226 | -3.3258
-13 | -0.5013 | 0.14671 | -0.0208 | -3.4169
-12.5 | -0.489 | 0.13971 | -0.0227 | -3.5001
-12 | -0.4852 | 0.1333 | -0.0265 | -3.6399
-11.5 | -0.4975 | 0.12862 | -0.0339 | -3.868
-11 | -0.4717 | 0.11869 | -0.0309 | -3.9742
-10.5 | -0.4726 | 0.1123 | -0.0345 | -4.2084
-10 | -0.4989 | 0.10677 | -0.0433 | -4.6727
-9.5 | -0.4728 | 0.09804 | -0.0378 | -4.8225
-9 | -0.4897 | 0.09205 | -0.0397 | -5.3199
-8.5 | -0.5342 | 0.08782 | -0.0381 | -6.0829
-8 | -0.5866 | 0.08484 | -0.0322 | -6.9142
-7.5 | -0.6012 | 0.07787 | -0.0274 | -7.7206
-7 | -0.6054 | 0.07258 | -0.0223 | -8.3411
-6.5 | -0.6208 | 0.06643 | -0.0184 | -9.3452
-5.5 | -0.611 | 0.05498 | -0.0101 | -11.1131
-5 | -0.5979 | 0.04987 | -0.0059 | -11.9892
-4.5 | -0.5814 | 0.04536 | -0.0015 | -12.8175
-3.5 | -0.4711 | 0.02912 | 0.0039 | -16.1779
-3 | -0.4246 | 0.02578 | 0.0065 | -16.4701
-2.5 | -0.3761 | 0.02308 | 0.0088 | -16.2955
-1.5 | -0.1097 | 0.0187 | -0.0162 | -5.8663
-1 | -0.0885 | 0.01874 | -0.0112 | -4.7225
-0.5 | -0.0676 | 0.01883 | -0.0061 | -3.59
0 | -0.047 | 0.01896 | -0.0011 | -2.4789
0.5 | -0.0264 | 0.01916 | 0.0038 | -1.3779
1 | -0.0049 | 0.01943 | 0.0084 | -0.25219
1.5 | 0.0549 | 0.02043 | 0.0053 | 2.6872
2 | 0.1302 | 0.02176 | -0.0008 | 5.9835
2.5 | 0.2023 | 0.023 | -0.006 | 8.7957
3 | 0.2713 | 0.02402 | -0.0102 | 11.2948
3.5 | 0.3465 | 0.02485 | -0.0149 | 13.9437
4 | 0.6523 | 0.01603 | -0.0464 | 40.6925
4.5 | 0.6596 | 0.01958 | -0.0335 | 33.6874
5 | 0.684 | 0.02191 | -0.0275 | 31.2186
5.5 | 0.731 | 0.02504 | -0.0253 | 29.1933
6 | 0.7833 | 0.02931 | -0.0241 | 26.7247
6.5 | 0.8239 | 0.03414 | -0.02 | 24.133
7 | 0.8485 | 0.0392 | -0.0137 | 21.6454
9 | 0.8081 | 0.07412 | 0.0158 | 10.9026
9.5 | 0.7929 | 0.08134 | 0.0193 | 9.748
10 | 0.7264 | 0.0906 | 0.0155 | 8.0177
10.5 | 0.7199 | 0.10021 | 0.0131 | 7.1839
11 | 0.7351 | 0.10822 | 0.0148 | 6.7926
11.5 | 0.687 | 0.12015 | 0.0012 | 5.7179
12 | 0.6956 | 0.12882 | 0.0003 | 5.3998
12.5 | 0.7173 | 0.1372 | 0.002 | 5.2281
13 | 0.6888 | 0.146 | -0.009 | 4.7178
13.5 | 0.7286 | 0.15563 | -0.004 | 4.6816
14 | 0.7037 | 0.16268 | -0.015 | 4.3257
14.5 | 0.7067 | 0.17004 | -0.0199 | 4.1561
15 | 0.7418 | 0.1816 | -0.017 | 4.0848
15.5 | 0.7322 | 0.18663 | -0.0256 | 3.9233
16 | 0.736 | 0.19277 | -0.0313 | 3.818
16.5 | 0.7535 | 0.20026 | -0.0335 | 3.7626
17 | 0.7754 | 0.21156 | -0.0351 | 3.6652
17.5 | 0.775 | 0.2145 | -0.0425 | 3.6131
18 | 0.7884 | 0.22114 | -0.0469 | 3.5652
18.5 | 0.8046 | 0.22805 | -0.0501 | 3.5282
19 | 0.8392 | 0.24585 | -0.0488 | 3.4135
19.5 | 0.8438 | 0.24837 | -0.0551 | 3.3974
20 | 0.8491 | 0.24978 | -0.062 | 3.3994

## 11. Re 100k Mach 0.10 (1)
BIGFOIL.COM POLAR EXPORT
NACA67-209 a=0.5
NACA67-209 a=0.5 |  |  |  | Cl Max: | 0.752 | at alpha= | 9 | deg
JavaFoil+Calcfoil stall+Eppler ext transition |  |  |  | L/D Max: | 36.933 | at alpha= | 4 | deg
Re: | 100000 |  |  | Cd Min: | 0.01145 | at alpha= | -0.5 | deg
Mach: | 0.1 |  |  | Cl=0 at alpha= | -1.2845 | deg
|  |  |  | @ Cl=0.1, Cd= | 0.011501
|  |  |  | @ Cl=0.4, Cd= | 0.012377
|  |  |  | @ Cl=0.6, Cd= | 0.21453
alpha (deg) | Cl | Cd | Cm | Cl/Cd
-14.5 | -0.354 | 0.28917 | -0.002 | -1.224
-14 | -0.379 | 0.2568 | -0.002 | -1.474
-13.5 | -0.404 | 0.22955 | -0.003 | -1.759
-13 | -0.429 | 0.20228 | -0.003 | -2.12
-12.5 | -0.453 | 0.19001 | -0.003 | -2.385
-12 | -0.471 | 0.17006 | -0.003 | -2.767
-11.5 | -0.485 | 0.15224 | -0.004 | -3.188
-11 | -0.498 | 0.13842 | -0.004 | -3.595
-10.5 | -0.507 | 0.12461 | -0.004 | -4.068
-10 | -0.513 | 0.11006 | -0.004 | -4.66
-9.5 | -0.515 | 0.09896 | -0.004 | -5.205
-9 | -0.513 | 0.09021 | -0.005 | -5.686
-8.5 | -0.506 | 0.0777 | -0.005 | -6.515
-8 | -0.495 | 0.07068 | -0.005 | -6.998
-7.5 | -0.478 | 0.06718 | -0.005 | -7.118
-7 | -0.457 | 0.05936 | -0.006 | -7.7
-6.5 | -0.431 | 0.05517 | -0.006 | -7.821
-6 | -0.402 | 0.05105 | -0.007 | -7.865
-5.5 | -0.368 | 0.04726 | -0.007 | -7.785
-5 | -0.331 | 0.0444 | -0.007 | -7.452
-4.5 | -0.291 | 0.04151 | -0.008 | -7.013
-4 | -0.249 | 0.03921 | -0.008 | -6.352
-3.5 | -0.205 | 0.03696 | -0.009 | -5.554
-3 | -0.16 | 0.0353 | -0.009 | -4.531
-2.5 | -0.114 | 0.03371 | -0.011 | -3.38
-2 | -0.083 | 0.01242 | -0.024 | -6.708
-1.5 | -0.025 | 0.01229 | -0.025 | -2.027
-1 | 0.033 | 0.01148 | -0.025 | 2.892
-0.5 | 0.091 | 0.01145 | -0.026 | 7.959
0 | 0.148 | 0.01177 | -0.026 | 12.546
0.5 | 0.205 | 0.01188 | -0.027 | 17.231
1 | 0.262 | 0.01198 | -0.028 | 21.85
1.5 | 0.318 | 0.01211 | -0.029 | 26.27
2 | 0.374 | 0.01228 | -0.029 | 30.46
2.5 | 0.43 | 0.01249 | -0.03 | 34.421
3 | 0.497 | 0.01546 | -0.032 | 32.128
3.5 | 0.552 | 0.01595 | -0.032 | 34.62
4 | 0.605 | 0.01639 | -0.033 | 36.933
4.5 | 0.534 | 0.03841 | -0.015 | 13.897
5 | 0.573 | 0.04095 | -0.014 | 13.989
5.5 | 0.609 | 0.04334 | -0.014 | 14.064
6 | 0.643 | 0.04738 | -0.013 | 13.563
6.5 | 0.672 | 0.05084 | -0.013 | 13.224
7 | 0.698 | 0.05521 | -0.013 | 12.643
7.5 | 0.719 | 0.05997 | -0.013 | 11.99
8 | 0.735 | 0.06468 | -0.013 | 11.368
8.5 | 0.746 | 0.07081 | -0.013 | 10.54
9 | 0.752 | 0.07996 | -0.013 | 9.405
9.5 | 0.746 | 0.08743 | -0.013 | 8.527
10 | 0.731 | 0.09822 | -0.013 | 7.442
10.5 | 0.711 | 0.11071 | -0.013 | 6.418
11 | 0.685 | 0.12426 | -0.014 | 5.514
11.5 | 0.656 | 0.12951 | -0.014 | 5.064
12 | 0.624 | 0.14874 | -0.014 | 4.192
12.5 | 0.589 | 0.15686 | -0.014 | 3.758
13 | 0.554 | 0.18196 | -0.014 | 3.046
13.5 | 0.519 | 0.19624 | -0.015 | 2.645
14 | 0.484 | 0.21453 | -0.015 | 2.256

## 12. Re 100k Mach 0.10 (2)
BIGFOIL.COM POLAR EXPORT
NACA67-209 a=0.5
NACA67-209 a=0.5 |  |  |  | Cl Max: | 0.8499 | at alpha= | 7 | deg
XFOIL ncrit=9 |  |  |  | L/D Max: | 40.8908 | at alpha= | 4 | deg
Re: | 100000 |  |  | Cd Min: | 0.25105 | at alpha= | -20 | deg
Mach: | 0.1 |  |  | Cl=0 at alpha= | 1.0379 | deg
|  |  |  | @ Cl=0.1, Cd= | 0.021304
|  |  |  | @ Cl=0.4, Cd= | 0.023518
|  |  |  | @ Cl=0.6, Cd= | 0.017499
alpha (deg) | Cl | Cd | Cm | Cl/Cd
-20 | -0.7042 | 0.25105 | 0.0254 | -2.805
-19 | -0.6609 | 0.22743 | 0.0206 | -2.9059
-18.5 | -0.6438 | 0.2207 | 0.0172 | -2.9171
-18 | -0.6274 | 0.21431 | 0.0136 | -2.9275
-17.5 | -0.6117 | 0.20798 | 0.0097 | -2.9411
-17 | -0.5976 | 0.20247 | 0.0054 | -2.9515
-16.5 | -0.593 | 0.20067 | -0.0006 | -2.9551
-16 | -0.5901 | 0.19785 | -0.006 | -2.9826
-15.5 | -0.5546 | 0.18138 | -0.0047 | -3.0577
-15 | -0.5402 | 0.17461 | -0.0076 | -3.0938
-14.5 | -0.5288 | 0.16819 | -0.0112 | -3.1441
-14 | -0.528 | 0.16436 | -0.0167 | -3.2125
-13.5 | -0.5317 | 0.16035 | -0.023 | -3.3159
-13 | -0.4994 | 0.14701 | -0.0206 | -3.397
-12.5 | -0.488 | 0.14009 | -0.0228 | -3.4835
-12 | -0.486 | 0.13396 | -0.0271 | -3.6279
-11.5 | -0.4986 | 0.1294 | -0.0345 | -3.8532
-11 | -0.4698 | 0.11912 | -0.0309 | -3.9439
-10.5 | -0.4737 | 0.11296 | -0.0353 | -4.1935
-10 | -0.5008 | 0.10753 | -0.0441 | -4.6573
-9.5 | -0.4696 | 0.09856 | -0.0376 | -4.7646
-9 | -0.4918 | 0.09272 | -0.0404 | -5.3041
-8.5 | -0.539 | 0.08885 | -0.0383 | -6.0664
-8 | -0.5918 | 0.08609 | -0.0324 | -6.8742
-7.5 | -0.5871 | 0.07824 | -0.0272 | -7.5038
-7 | -0.6051 | 0.07329 | -0.0227 | -8.2562
-6.5 | -0.6177 | 0.06701 | -0.0185 | -9.218
-6 | -0.6209 | 0.06125 | -0.0144 | -10.1371
-5.5 | -0.6115 | 0.05553 | -0.0102 | -11.0121
-5 | -0.5994 | 0.05037 | -0.006 | -11.8999
-3.5 | -0.4743 | 0.02945 | 0.0038 | -16.1053
-3 | -0.4277 | 0.02602 | 0.0065 | -16.4374
-2.5 | -0.3789 | 0.02325 | 0.0088 | -16.2968
-1.5 | -0.1104 | 0.01877 | -0.0163 | -5.8817
-1 | -0.0889 | 0.01881 | -0.0113 | -4.7262
-0.5 | -0.0678 | 0.0189 | -0.0062 | -3.5873
0 | -0.0471 | 0.01904 | -0.0012 | -2.4737
0.5 | -0.0264 | 0.01923 | 0.0038 | -1.3729
1 | -0.0048 | 0.01951 | 0.0084 | -0.24603
1.5 | 0.0585 | 0.02057 | 0.0046 | 2.8439
2 | 0.1348 | 0.02192 | -0.0016 | 6.1496
2.5 | 0.2038 | 0.02306 | -0.0061 | 8.8378
3 | 0.2767 | 0.02416 | -0.011 | 11.4528
3.5 | 0.3524 | 0.02495 | -0.0157 | 14.1242
4 | 0.6518 | 0.01594 | -0.0453 | 40.8908
4.5 | 0.661 | 0.01975 | -0.0331 | 33.4684
5 | 0.6864 | 0.0221 | -0.0272 | 31.0588
5.5 | 0.7348 | 0.02529 | -0.0252 | 29.055
6 | 0.7874 | 0.02969 | -0.0238 | 26.5207
6.5 | 0.8267 | 0.03458 | -0.0195 | 23.9069
7 | 0.8499 | 0.0397 | -0.013 | 21.4081

## 13. Re 100k Mach 0.25 (1)
BIGFOIL.COM POLAR EXPORT
NACA67-209 a=0.5
NACA67-209 a=0.5 |  |  |  | Cl Max: | 0.715 | at alpha= | 8 | deg
JavaFoil+Calcfoil stall+Eppler ext transition |  |  |  | L/D Max: | 34.89 | at alpha= | 3.5 | deg
Re: | 100000 |  |  | Cd Min: | 0.01155 | at alpha= | -0.5 | deg
Mach: | 0.25 |  |  | Cl=0 at alpha= | -1.2833 | deg
|  |  |  | @ Cl=0.1, Cd= | 0.011586
|  |  |  | @ Cl=0.4, Cd= | 0.33736
|  |  |  | @ Cl=0.6, Cd= | 0.33736
alpha (deg) | Cl | Cd | Cm | Cl/Cd
-13 | -0.066 | 0.21045 | -0.003 | -0.314
-12.5 | -0.153 | 0.19401 | -0.003 | -0.787
-12 | -0.22 | 0.37007 | -0.004 | -0.594
-11.5 | -0.272 | 0.24056 | -0.004 | -1.132
-11 | -0.319 | 0.19476 | -0.004 | -1.635
-10.5 | -0.359 | 0.18103 | -0.004 | -1.983
-10 | -0.394 | 0.15158 | -0.004 | -2.597
-9.5 | -0.422 | 0.11957 | -0.005 | -3.526
-9 | -0.442 | 0.10391 | -0.005 | -4.256
-8.5 | -0.455 | 0.08959 | -0.005 | -5.08
-8 | -0.46 | 0.08239 | -0.005 | -5.579
-7.5 | -0.456 | 0.0734 | -0.005 | -6.216
-7 | -0.445 | 0.0635 | -0.006 | -7.01
-6.5 | -0.427 | 0.05747 | -0.006 | -7.426
-6 | -0.402 | 0.05333 | -0.007 | -7.534
-5.5 | -0.371 | 0.04903 | -0.007 | -7.573
-5 | -0.336 | 0.04523 | -0.008 | -7.43
-4.5 | -0.297 | 0.04238 | -0.008 | -7.007
-4 | -0.255 | 0.03985 | -0.008 | -6.393
-3.5 | -0.21 | 0.03739 | -0.009 | -5.627
-3 | -0.164 | 0.0355 | -0.009 | -4.621
-2.5 | -0.117 | 0.03407 | -0.01 | -3.43
-2 | -0.086 | 0.0137 | -0.025 | -6.242
-1.5 | -0.026 | 0.0124 | -0.025 | -2.063
-1 | 0.034 | 0.01158 | -0.026 | 2.943
-0.5 | 0.094 | 0.01155 | -0.026 | 8.105
0 | 0.152 | 0.0119 | -0.027 | 12.729
0.5 | 0.21 | 0.01199 | -0.028 | 17.514
1 | 0.269 | 0.01212 | -0.029 | 22.166
1.5 | 0.326 | 0.01226 | -0.029 | 26.626
2 | 0.384 | 0.01243 | -0.03 | 30.896
2.5 | 0.441 | 0.01265 | -0.031 | 34.873
3 | 0.51 | 0.01571 | -0.033 | 32.443
3.5 | 0.566 | 0.01623 | -0.033 | 34.89
4 | 0.506 | 0.03635 | -0.017 | 13.918
4.5 | 0.547 | 0.03864 | -0.015 | 14.15
5 | 0.585 | 0.04125 | -0.014 | 14.185
5.5 | 0.621 | 0.04417 | -0.014 | 14.051
6 | 0.651 | 0.04819 | -0.013 | 13.515
6.5 | 0.677 | 0.05265 | -0.013 | 12.862
7 | 0.697 | 0.05776 | -0.013 | 12.064
7.5 | 0.71 | 0.06238 | -0.013 | 11.375
8 | 0.715 | 0.07012 | -0.013 | 10.19
8.5 | 0.711 | 0.07738 | -0.013 | 9.189
9 | 0.699 | 0.08991 | -0.013 | 7.773
9.5 | 0.667 | 0.10089 | -0.013 | 6.609
10 | 0.621 | 0.11982 | -0.014 | 5.182
10.5 | 0.565 | 0.14467 | -0.014 | 3.903
11 | 0.5 | 0.17837 | -0.014 | 2.801
11.5 | 0.428 | 0.20265 | -0.013 | 2.11
12 | 0.349 | 0.2386 | -0.015 | 1.464
12.5 | 0.263 | 0.27238 | -0.015 | 0.966
13 | 0.149 | 0.33736 | -0.016 | 0.441

## 14. Re 100k Mach 0.25 (2)
BIGFOIL.COM POLAR EXPORT
NACA67-209 a=0.5
NACA67-209 a=0.5 |  |  |  | Cl Max: | 0.8732 | at alpha= | 20 | deg
XFOIL ncrit=9 |  |  |  | L/D Max: | 36.2813 | at alpha= | 4 | deg
Re: | 100000 |  |  | Cd Min: | 0.25934 | at alpha= | 20 | deg
Mach: | 0.25 |  |  | Cl=0 at alpha= | 0.98513 | deg
|  |  |  | @ Cl=0.1, Cd= | 0.021701
|  |  |  | @ Cl=0.4, Cd= | 0.02468
|  |  |  | @ Cl=0.6, Cd= | 0.019385
alpha (deg) | Cl | Cd | Cm | Cl/Cd
-3.5 | -0.4909 | 0.03126 | 0.0031 | -15.7038
-3 | -0.4441 | 0.02728 | 0.006 | -16.2793
-2.5 | -0.3942 | 0.02422 | 0.0086 | -16.2758
-1.5 | -0.1139 | 0.01915 | -0.0171 | -5.9478
-1 | -0.0913 | 0.01919 | -0.0119 | -4.7577
-0.5 | -0.0693 | 0.01929 | -0.0068 | -3.5925
0 | -0.0476 | 0.01945 | -0.0016 | -2.4473
0.5 | -0.0261 | 0.01966 | 0.0034 | -1.3276
1 | 0.0008 | 0.02002 | 0.0072 | 0.03996
1.5 | 0.0809 | 0.0214 | 0.0003 | 3.7804
2 | 0.1513 | 0.02251 | -0.0044 | 6.7215
2.5 | 0.2239 | 0.02369 | -0.0092 | 9.4512
3 | 0.2913 | 0.02466 | -0.0126 | 11.8127
3.5 | 0.3728 | 0.0254 | -0.0178 | 14.6772
4 | 0.6527 | 0.01799 | -0.0387 | 36.2813
4.5 | 0.6675 | 0.02073 | -0.0308 | 32.1997
5 | 0.7014 | 0.02326 | -0.0259 | 30.1548
5.5 | 0.7562 | 0.02679 | -0.0244 | 28.227
6 | 0.8075 | 0.03174 | -0.022 | 25.4411
6.5 | 0.8392 | 0.03691 | -0.0162 | 22.7364
7 | 0.854 | 0.04208 | -0.0084 | 20.2947
7.5 | 0.8564 | 0.04904 | 0.0012 | 17.4633
8.5 | 0.7821 | 0.07151 | 0.0145 | 10.9369
9 | 0.7442 | 0.07848 | 0.0171 | 9.4827
9.5 | 0.7114 | 0.08777 | 0.0141 | 8.1053
10 | 0.6928 | 0.09761 | 0.0096 | 7.0976
10.5 | 0.683 | 0.10684 | 0.006 | 6.3927
11 | 0.6841 | 0.11565 | 0.0039 | 5.9153
11.5 | 0.7063 | 0.12444 | 0.0056 | 5.6758
12 | 0.681 | 0.13281 | -0.0032 | 5.1276
12.5 | 0.6819 | 0.1417 | -0.007 | 4.8123
13 | 0.7066 | 0.1508 | -0.0057 | 4.6857
13.5 | 0.6914 | 0.15778 | -0.0144 | 4.3821
14 | 0.7246 | 0.16851 | -0.0119 | 4.3
14.5 | 0.7097 | 0.17386 | -0.0214 | 4.082
15 | 0.722 | 0.18131 | -0.0247 | 3.9821
15.5 | 0.7532 | 0.1936 | -0.024 | 3.8905
16 | 0.7451 | 0.19686 | -0.0328 | 3.7849
16.5 | 0.7577 | 0.20383 | -0.0371 | 3.7173
17 | 0.7959 | 0.21934 | -0.0351 | 3.6286
17.5 | 0.7937 | 0.22127 | -0.0428 | 3.587
18 | 0.8017 | 0.22569 | -0.0495 | 3.5522
18.5 | 0.8176 | 0.23261 | -0.0536 | 3.5149
19 | 0.8361 | 0.24024 | -0.0566 | 3.4803
19.5 | 0.8686 | 0.25846 | -0.0566 | 3.3607
20 | 0.8732 | 0.25934 | -0.0634 | 3.367

## 15. Re 100k Mach 0.50 (1)
BIGFOIL.COM POLAR EXPORT
NACA67-209 a=0.5
NACA67-209 a=0.5 |  |  |  | Cl Max: | 1.109 | at alpha= | 20 | deg
JavaFoil+Calcfoil stall+Eppler ext transition |  |  |  | L/D Max: | 36.734 | at alpha= | 2.5 | deg
Re: | 100000 |  |  | Cd Min: | 0.01199 | at alpha= | -0.5 | deg
Mach: | 0.5 |  |  | Cl=0 at alpha= | -1.291 | deg
|  |  |  | @ Cl=0.1, Cd= | 0.012099
|  |  |  | @ Cl=0.4, Cd= | 0.013023
|  |  |  | @ Cl=0.6, Cd= | 0.18232
alpha (deg) | Cl | Cd | Cm | Cl/Cd
-20 | -0.99 | 0.32953 | 0 | -3.004
-19.5 | -0.964 | 0.32642 | -0.001 | -2.954
-19 | -0.939 | 0.32626 | -0.001 | -2.877
-18.5 | -0.913 | 0.31611 | -0.001 | -2.888
-18 | -0.887 | 0.31207 | -0.002 | -2.844
-17.5 | -0.862 | 0.30767 | -0.002 | -2.801
-17 | -0.834 | 0.27977 | -0.002 | -2.981
-16.5 | -0.808 | 0.27149 | -0.003 | -2.975
-16 | -0.782 | 0.27244 | -0.003 | -2.869
-15.5 | -0.756 | 0.27027 | -0.003 | -2.796
-15 | -0.73 | 0.26754 | -0.004 | -2.728
-14.5 | -0.704 | 0.23965 | -0.004 | -2.937
-14 | -0.676 | 0.23372 | -0.004 | -2.892
-13.5 | -0.65 | 0.23442 | -0.004 | -2.771
-13 | -0.624 | 0.21249 | -0.005 | -2.935
-12.5 | -0.597 | 0.20824 | -0.005 | -2.868
-12 | -0.571 | 0.20411 | -0.005 | -2.798
-11.5 | -0.545 | 0.22068 | -0.006 | -2.468
-11 | -0.517 | 0.19629 | -0.006 | -2.635
-10.5 | -0.491 | 0.19594 | -0.006 | -2.504
-10 | -0.464 | 0.18075 | -0.006 | -2.569
-9.5 | -0.438 | 0.16529 | -0.007 | -2.649
-9 | -0.411 | 0.162 | -0.007 | -2.539
-8.5 | -0.385 | 0.15342 | -0.007 | -2.508
-8 | -0.358 | 0.27551 | -0.007 | -1.299
-7.5 | -0.331 | 0.15012 | -0.007 | -2.205
-7 | -0.305 | 0.15255 | -0.007 | -1.996
-6.5 | -0.278 | 0.15301 | -0.008 | -1.816
-6 | -0.251 | 0.12067 | -0.007 | -2.081
-5.5 | -0.224 | 0.10247 | -0.007 | -2.191
-5 | -0.313 | 0.05927 | -0.007 | -5.283
-4.5 | -0.308 | 0.04886 | -0.008 | -6.302
-4 | -0.275 | 0.04367 | -0.009 | -6.292
-3.5 | -0.231 | 0.0394 | -0.01 | -5.864
-3 | -0.182 | 0.03689 | -0.01 | -4.92
-2.5 | -0.13 | 0.03497 | -0.011 | -3.71
-2 | -0.077 | 0.03336 | -0.013 | -2.305
-1.5 | -0.028 | 0.01403 | -0.028 | -2.03
-1 | 0.039 | 0.01377 | -0.029 | 2.811
-0.5 | 0.104 | 0.01199 | -0.029 | 8.694
0 | 0.169 | 0.01246 | -0.03 | 13.534
0.5 | 0.234 | 0.01255 | -0.031 | 18.654
1 | 0.299 | 0.01269 | -0.032 | 23.583
1.5 | 0.363 | 0.01289 | -0.033 | 28.191
2 | 0.427 | 0.01312 | -0.033 | 32.585
2.5 | 0.491 | 0.01337 | -0.034 | 36.734
3 | 0.566 | 0.01686 | -0.036 | 33.559
3.5 | 0.627 | 0.01744 | -0.037 | 35.963
4 | 0.557 | 0.03794 | -0.016 | 14.667
4.5 | 0.595 | 0.04093 | -0.015 | 14.542
5 | 0.622 | 0.04512 | -0.015 | 13.791
5.5 | 0.626 | 0.05112 | -0.014 | 12.244
6 | 0.549 | 0.07553 | -0.013 | 7.274
6.5 | 0.412 | 0.12107 | -0.014 | 3.405
7 | 0.438 | 0.12874 | -0.014 | 3.406
7.5 | 0.465 | 0.13765 | -0.017 | 3.379
8 | 0.491 | 0.15156 | -0.017 | 3.24
8.5 | 0.517 | 0.14408 | -0.018 | 3.59
9 | 0.543 | 0.15651 | -0.019 | 3.472
9.5 | 0.57 | 0.17671 | -0.02 | 3.225
10 | 0.596 | 0.17907 | -0.021 | 3.328
10.5 | 0.622 | 0.20017 | -0.021 | 3.106
11 | 0.648 | 0.29803 | -0.022 | 2.173
11.5 | 0.674 | 0.21407 | -0.024 | 3.151
12 | 0.7 | 0.21945 | -0.025 | 3.191
12.5 | 0.726 | 0.22056 | -0.025 | 3.291
13 | 0.751 | 0.22411 | -0.025 | 3.352
13.5 | 0.777 | 0.22889 | -0.026 | 3.395
14 | 0.804 | 0.24188 | -0.028 | 3.325
14.5 | 0.83 | 0.24639 | -0.029 | 3.367
15 | 0.855 | 0.26997 | -0.029 | 3.166
15.5 | 0.88 | 0.27368 | -0.03 | 3.215
16 | 0.906 | 0.28551 | -0.03 | 3.172
16.5 | 0.933 | 0.30175 | -0.032 | 3.091
17 | 0.958 | 0.31034 | -0.033 | 3.086
17.5 | 0.983 | 0.31049 | -0.033 | 3.165
18 | 1.008 | 0.30933 | -0.034 | 3.257
18.5 | 1.033 | 0.32179 | -0.035 | 3.21
19 | 1.06 | 0.33634 | -0.036 | 3.152
19.5 | 1.085 | 0.35044 | -0.037 | 3.095
20 | 1.109 | 0.34363 | -0.037 | 3.228

## 16. Re 100k Mach 0.50 (2)
BIGFOIL.COM POLAR EXPORT
NACA67-209 a=0.5
NACA67-209 a=0.5 |  |  |  | Cl Max: | 0.9433 | at alpha= | 20 | deg
XFOIL ncrit=9 |  |  |  | L/D Max: | 37.0105 | at alpha= | 3.5 | deg
Re: | 100000 |  |  | Cd Min: | 0.27762 | at alpha= | 20 | deg
Mach: | 0.5 |  |  | Cl=0 at alpha= | 0.51486 | deg
|  |  |  | @ Cl=0.1, Cd= | 0.023262
|  |  |  | @ Cl=0.4, Cd= | 0.026334
|  |  |  | @ Cl=0.6, Cd= | 0.020121
alpha (deg) | Cl | Cd | Cm | Cl/Cd
-20 | -0.759 | 0.26335 | 0.0365 | -2.8821
-19.5 | -0.7374 | 0.25562 | 0.0315 | -2.8848
-19 | -0.7161 | 0.2481 | 0.0264 | -2.8863
-18.5 | -0.6961 | 0.24213 | 0.0207 | -2.8749
-18 | -0.682 | 0.24005 | 0.0139 | -2.8411
-17 | -0.6334 | 0.21742 | 0.0071 | -2.9133
-16.5 | -0.6119 | 0.20931 | 0.0034 | -2.9234
-16 | -0.5925 | 0.20213 | -0.0012 | -2.9313
-15.5 | -0.5812 | 0.19869 | -0.0075 | -2.9252
-15 | -0.5797 | 0.19752 | -0.0138 | -2.9349
-14.5 | -0.5379 | 0.17929 | -0.0135 | -3.0002
-14 | -0.5192 | 0.17175 | -0.0167 | -3.023
-13.5 | -0.5071 | 0.16574 | -0.0213 | -3.0596
-13 | -0.5139 | 0.16406 | -0.0282 | -3.1324
-12.5 | -0.4749 | 0.14985 | -0.0267 | -3.1692
-12 | -0.4735 | 0.14519 | -0.0316 | -3.2612
-11.5 | -0.4585 | 0.13639 | -0.0335 | -3.3617
-11 | -0.4436 | 0.12886 | -0.0345 | -3.4425
-10.5 | -0.4618 | 0.12593 | -0.0409 | -3.6671
-10 | -0.433 | 0.1154 | -0.0377 | -3.7522
-9.5 | -0.4568 | 0.11211 | -0.0415 | -4.0746
-9 | -0.4392 | 0.10357 | -0.0373 | -4.2406
-8.5 | -0.482 | 0.10117 | -0.0391 | -4.7643
-8 | -0.4679 | 0.09347 | -0.0334 | -5.0059
-7.5 | -0.4849 | 0.08817 | -0.0303 | -5.4996
-7 | -0.5371 | 0.08486 | -0.0283 | -6.3292
-6.5 | -0.563 | 0.07989 | -0.0221 | -7.0472
-6 | -0.5947 | 0.07498 | -0.0171 | -7.9314
-5.5 | -0.6051 | 0.06853 | -0.0113 | -8.8297
-4 | -0.5885 | 0.0466 | -0.0045 | -12.6288
-3.5 | -0.5497 | 0.03868 | -0.0004 | -14.2115
-3 | -0.5099 | 0.03309 | 0.0036 | -15.4095
-2.5 | -0.4606 | 0.02882 | 0.0073 | -15.982
-2 | -0.4052 | 0.02549 | 0.0105 | -15.8964
-1.5 | -0.3507 | 0.02309 | 0.0131 | -15.1884
-1 | -0.1037 | 0.02086 | -0.0147 | -4.9712
-0.5 | -0.0771 | 0.021 | -0.0091 | -3.6714
0 | -0.0513 | 0.02123 | -0.0036 | -2.4164
0.5 | -0.0023 | 0.02186 | -0.0029 | -0.10522
1 | 0.0751 | 0.02289 | -0.008 | 3.2809
1.5 | 0.1508 | 0.02402 | -0.0124 | 6.2781
2 | 0.2204 | 0.02505 | -0.0155 | 8.7984
2.5 | 0.2995 | 0.02617 | -0.0198 | 11.4444
3 | 0.3805 | 0.02694 | -0.0235 | 14.124
3.5 | 0.6673 | 0.01803 | -0.0398 | 37.0105
4 | 0.6717 | 0.02132 | -0.0288 | 31.5056
4.5 | 0.7139 | 0.02435 | -0.0232 | 29.3183
5 | 0.786 | 0.02872 | -0.0219 | 27.3677
5.5 | 0.8286 | 0.03333 | -0.0165 | 24.8605
6 | 0.8488 | 0.03912 | -0.0087 | 21.6973
6.5 | 0.8488 | 0.04416 | 0.0016 | 19.221
7 | 0.8249 | 0.04846 | 0.0141 | 17.0223
7.5 | 0.7921 | 0.05375 | 0.0247 | 14.7367
8 | 0.7558 | 0.06001 | 0.0318 | 12.5946
8.5 | 0.7237 | 0.06799 | 0.0334 | 10.6442
9 | 0.7068 | 0.07732 | 0.032 | 9.1412
9.5 | 0.6881 | 0.09205 | 0.0229 | 7.4753
10 | 0.6497 | 0.11099 | 0.0033 | 5.8537
10.5 | 0.6541 | 0.11932 | 0.0013 | 5.4819
11 | 0.6689 | 0.12778 | 0.0005 | 5.2348
11.5 | 0.6666 | 0.13615 | -0.004 | 4.8961
12 | 0.6704 | 0.14471 | -0.008 | 4.6327
12.5 | 0.696 | 0.15493 | -0.0086 | 4.4924
13 | 0.6966 | 0.16175 | -0.0142 | 4.3066
13.5 | 0.7056 | 0.17008 | -0.0187 | 4.1486
14 | 0.7379 | 0.18186 | -0.0189 | 4.0575
14.5 | 0.7334 | 0.18616 | -0.027 | 3.9396
15 | 0.7742 | 0.20112 | -0.0262 | 3.8494
15.5 | 0.7683 | 0.20323 | -0.0354 | 3.7804
16 | 0.7857 | 0.21113 | -0.04 | 3.7214
16.5 | 0.825 | 0.22818 | -0.0398 | 3.6156
17 | 0.8246 | 0.22878 | -0.0488 | 3.6043
17.5 | 0.8419 | 0.236 | -0.0545 | 3.5674
18 | 0.8672 | 0.24643 | -0.0573 | 3.5191
19 | 0.9023 | 0.26136 | -0.0692 | 3.4523
19.5 | 0.9224 | 0.26927 | -0.0746 | 3.4256
20 | 0.9433 | 0.27762 | -0.0795 | 3.3978

## 17. Re 250k Mach 0.00 (1)
BIGFOIL.COM POLAR EXPORT
NACA67-209 a=0.5
NACA67-209 a=0.5 |  |  |  | Cl Max: | 0.758 | at alpha= | 9 | deg
JavaFoil+Calcfoil stall+Eppler ext transition |  |  |  | L/D Max: | 53.832 | at alpha= | 2.5 | deg
Re: | 250000 |  |  | Cd Min: | 0.00749 | at alpha= | -0.5 | deg
Mach: | 0 |  |  | Cl=0 at alpha= | -1.2845 | deg
|  |  |  | @ Cl=0.1, Cd= | 0.0075096
|  |  |  | @ Cl=0.4, Cd= | 0.0079844
|  |  |  | @ Cl=0.6, Cd= | 0.17369
alpha (deg) | Cl | Cd | Cm | Cl/Cd
-15 | -0.374 | 0.17813 | -0.002 | -2.099
-14.5 | -0.396 | 0.19696 | -0.002 | -2.008
-14 | -0.418 | 0.18333 | -0.003 | -2.278
-13.5 | -0.44 | 0.16385 | -0.003 | -2.684
-13 | -0.462 | 0.14758 | -0.003 | -3.128
-12.5 | -0.483 | 0.14037 | -0.003 | -3.438
-12 | -0.497 | 0.12926 | -0.003 | -3.844
-11.5 | -0.508 | 0.11765 | -0.004 | -4.32
-11 | -0.517 | 0.10634 | -0.004 | -4.864
-10.5 | -0.523 | 0.09648 | -0.004 | -5.426
-10 | -0.526 | 0.08777 | -0.004 | -5.998
-9.5 | -0.526 | 0.08031 | -0.004 | -6.547
-9 | -0.521 | 0.07427 | -0.005 | -7.014
-8.5 | -0.512 | 0.06591 | -0.005 | -7.769
-8 | -0.499 | 0.0604 | -0.005 | -8.255
-7.5 | -0.481 | 0.05695 | -0.006 | -8.439
-7 | -0.458 | 0.05176 | -0.006 | -8.855
-6.5 | -0.432 | 0.04816 | -0.007 | -8.966
-6 | -0.401 | 0.04549 | -0.007 | -8.819
-5.5 | -0.367 | 0.04224 | -0.007 | -8.691
-5 | -0.33 | 0.04004 | -0.008 | -8.239
-4.5 | -0.29 | 0.03757 | -0.008 | -7.719
-4 | -0.248 | 0.03564 | -0.009 | -6.961
-3.5 | -0.204 | 0.0338 | -0.009 | -6.049
-3 | -0.198 | 0.0099 | -0.023 | -19.992
-2.5 | -0.141 | 0.00973 | -0.023 | -14.459
-2 | -0.083 | 0.00953 | -0.024 | -8.711
-1.5 | -0.025 | 0.00933 | -0.025 | -2.66
-1 | 0.033 | 0.00751 | -0.025 | 4.443
-0.5 | 0.092 | 0.00749 | -0.026 | 12.214
0 | 0.149 | 0.00763 | -0.027 | 19.5
0.5 | 0.206 | 0.00769 | -0.028 | 26.826
1 | 0.264 | 0.00776 | -0.028 | 33.993
1.5 | 0.321 | 0.00783 | -0.029 | 40.92
2 | 0.377 | 0.00794 | -0.03 | 47.559
2.5 | 0.434 | 0.00805 | -0.031 | 53.832
3 | 0.496 | 0.01221 | -0.032 | 40.58
3.5 | 0.551 | 0.01267 | -0.033 | 43.482
4 | 0.604 | 0.01314 | -0.033 | 45.968
4.5 | 0.655 | 0.01359 | -0.034 | 48.23
5 | 0.704 | 0.01362 | -0.035 | 51.651
5.5 | 0.609 | 0.03905 | -0.017 | 15.602
6 | 0.641 | 0.04237 | -0.015 | 15.137
6.5 | 0.671 | 0.04576 | -0.014 | 14.671
7 | 0.698 | 0.04908 | -0.013 | 14.212
7.5 | 0.72 | 0.05323 | -0.013 | 13.521
8 | 0.737 | 0.05657 | -0.013 | 13.033
8.5 | 0.75 | 0.06107 | -0.013 | 12.284
9 | 0.758 | 0.06783 | -0.013 | 11.175
9.5 | 0.755 | 0.07336 | -0.013 | 10.286
10 | 0.744 | 0.08039 | -0.014 | 9.249
10.5 | 0.727 | 0.08732 | -0.014 | 8.327
11 | 0.706 | 0.09622 | -0.014 | 7.337
11.5 | 0.681 | 0.10336 | -0.014 | 6.589
12 | 0.653 | 0.11715 | -0.014 | 5.575
12.5 | 0.623 | 0.1229 | -0.015 | 5.072
13 | 0.592 | 0.1422 | -0.015 | 4.165
13.5 | 0.561 | 0.14893 | -0.016 | 3.765
14 | 0.529 | 0.17369 | -0.016 | 3.046

## 18. Re 250k Mach 0.00 (2)
BIGFOIL.COM POLAR EXPORT
NACA67-209 a=0.5
NACA67-209 a=0.5 |  |  |  | Cl Max: | 0.8818 | at alpha= | 7.5 | deg
XFOIL ncrit=9 |  |  |  | L/D Max: | 67.193 | at alpha= | 3 | deg
Re: | 250000 |  |  | Cd Min: | 0.12874 | at alpha= | 12.5 | deg
Mach: | 0 |  |  | Cl=0 at alpha= | -99 | deg
|  |  |  | @ Cl=0.1, Cd= | 0.01441
|  |  |  | @ Cl=0.4, Cd= | 0.014425
|  |  |  | @ Cl=0.6, Cd= | 0.010674
alpha (deg) | Cl | Cd | Cm | Cl/Cd
0 | 0.3328 | 0.01441 | -0.0732 | 23.0951
0.5 | 0.3817 | 0.01447 | -0.0729 | 26.3787
1 | 0.4588 | 0.01428 | -0.0781 | 32.1289
1.5 | 0.5196 | 0.01394 | -0.0794 | 37.274
2 | 0.5806 | 0.01106 | -0.0756 | 52.4955
2.5 | 0.6158 | 0.01036 | -0.0702 | 59.4402
3 | 0.6511 | 0.00969 | -0.0648 | 67.193
3.5 | 0.6545 | 0.01201 | -0.0538 | 54.4963
4 | 0.6716 | 0.01469 | -0.0476 | 45.7182
4.5 | 0.701 | 0.01602 | -0.0429 | 43.7578
5 | 0.7278 | 0.01787 | -0.0377 | 40.7275
5.5 | 0.7624 | 0.01959 | -0.0336 | 38.9178
6 | 0.8068 | 0.02373 | -0.0317 | 33.9992
6.5 | 0.8437 | 0.02699 | -0.0278 | 31.2597
7 | 0.871 | 0.03003 | -0.0221 | 29.0043
7.5 | 0.8818 | 0.03669 | -0.0142 | 24.0338
8.5 | 0.8785 | 0.05087 | 0.0061 | 17.2695
9 | 0.8642 | 0.06347 | 0.0108 | 13.6159
9.5 | 0.8471 | 0.06848 | 0.0177 | 12.37
10 | 0.8072 | 0.07131 | 0.0261 | 11.3196
10.5 | 0.7655 | 0.07893 | 0.0275 | 9.6985
11 | 0.7301 | 0.09012 | 0.0223 | 8.1014
11.5 | 0.7048 | 0.10646 | 0.0096 | 6.6203
12 | 0.6944 | 0.11877 | 0.002 | 5.8466
12.5 | 0.6923 | 0.12874 | -0.0029 | 5.3775

## 19. Re 250k Mach 0.10 (1)
BIGFOIL.COM POLAR EXPORT
NACA67-209 a=0.5
NACA67-209 a=0.5 |  |  |  | Cl Max: | 0.752 | at alpha= | 9 | deg
JavaFoil+Calcfoil stall+Eppler ext transition |  |  |  | L/D Max: | 53.97 | at alpha= | 2.5 | deg
Re: | 250000 |  |  | Cd Min: | 0.00751 | at alpha= | -0.5 | deg
Mach: | 0.1 |  |  | Cl=0 at alpha= | -1.2881 | deg
|  |  |  | @ Cl=0.1, Cd= | 0.0075296
|  |  |  | @ Cl=0.4, Cd= | 0.0080005
|  |  |  | @ Cl=0.6, Cd= | 0.17322
alpha (deg) | Cl | Cd | Cm | Cl/Cd
-14.5 | -0.354 | 0.16311 | -0.002 | -2.171
-14 | -0.379 | 0.19655 | -0.003 | -1.927
-13.5 | -0.404 | 0.17086 | -0.003 | -2.364
-13 | -0.429 | 0.13761 | -0.003 | -3.117
-12.5 | -0.453 | 0.14826 | -0.003 | -3.057
-12 | -0.471 | 0.13529 | -0.003 | -3.479
-11.5 | -0.485 | 0.12345 | -0.004 | -3.932
-11 | -0.498 | 0.1114 | -0.004 | -4.467
-10.5 | -0.507 | 0.10026 | -0.004 | -5.057
-10 | -0.513 | 0.0908 | -0.004 | -5.649
-9.5 | -0.515 | 0.08282 | -0.004 | -6.219
-9 | -0.513 | 0.07516 | -0.005 | -6.825
-8.5 | -0.506 | 0.06689 | -0.005 | -7.569
-8 | -0.495 | 0.06105 | -0.005 | -8.103
-7.5 | -0.478 | 0.05776 | -0.006 | -8.281
-7 | -0.457 | 0.05275 | -0.006 | -8.668
-6.5 | -0.432 | 0.04849 | -0.007 | -8.901
-6 | -0.402 | 0.04562 | -0.007 | -8.804
-5.5 | -0.368 | 0.04212 | -0.007 | -8.737
-5 | -0.331 | 0.04002 | -0.008 | -8.269
-4.5 | -0.291 | 0.03771 | -0.008 | -7.719
-4 | -0.249 | 0.03576 | -0.009 | -6.968
-3.5 | -0.205 | 0.03387 | -0.009 | -6.064
-3 | -0.161 | 0.03171 | -0.011 | -5.067
-2.5 | -0.141 | 0.00972 | -0.024 | -14.545
-2 | -0.083 | 0.00951 | -0.024 | -8.764
-1.5 | -0.025 | 0.00931 | -0.025 | -2.677
-1 | 0.034 | 0.00752 | -0.026 | 4.457
-0.5 | 0.092 | 0.00751 | -0.026 | 12.251
0 | 0.149 | 0.00765 | -0.027 | 19.552
0.5 | 0.207 | 0.00771 | -0.028 | 26.888
1 | 0.265 | 0.00777 | -0.029 | 34.115
1.5 | 0.322 | 0.00785 | -0.029 | 41.042
2 | 0.379 | 0.00796 | -0.03 | 47.643
2.5 | 0.436 | 0.00807 | -0.031 | 53.97
3 | 0.498 | 0.01225 | -0.032 | 40.651
3.5 | 0.554 | 0.01271 | -0.033 | 43.551
4 | 0.607 | 0.01319 | -0.034 | 46.009
4.5 | 0.658 | 0.01364 | -0.034 | 48.223
5 | 0.576 | 0.03661 | -0.018 | 15.722
5.5 | 0.611 | 0.03917 | -0.016 | 15.599
6 | 0.643 | 0.04274 | -0.015 | 15.051
6.5 | 0.673 | 0.04575 | -0.014 | 14.705
7 | 0.698 | 0.04911 | -0.013 | 14.214
7.5 | 0.719 | 0.05365 | -0.013 | 13.404
8 | 0.735 | 0.05732 | -0.013 | 12.828
8.5 | 0.746 | 0.06156 | -0.013 | 12.124
9 | 0.752 | 0.06864 | -0.013 | 10.957
9.5 | 0.746 | 0.07456 | -0.013 | 9.999
10 | 0.731 | 0.08132 | -0.014 | 8.989
10.5 | 0.711 | 0.08944 | -0.014 | 7.945
11 | 0.685 | 0.09997 | -0.014 | 6.854
11.5 | 0.656 | 0.10772 | -0.015 | 6.09
12 | 0.624 | 0.12158 | -0.015 | 5.13
12.5 | 0.59 | 0.1272 | -0.015 | 4.635
13 | 0.554 | 0.15004 | -0.015 | 3.696
13.5 | 0.519 | 0.15939 | -0.016 | 3.257
14 | 0.484 | 0.17322 | -0.016 | 2.795

## 20. Re 250k Mach 0.10 (2)
BIGFOIL.COM POLAR EXPORT
NACA67-209 a=0.5
NACA67-209 a=0.5 |  |  |  | Cl Max: | 0.8811 | at alpha= | 7.5 | deg
XFOIL ncrit=9 |  |  |  | L/D Max: | 67.5517 | at alpha= | 3 | deg
Re: | 250000 |  |  | Cd Min: | 0.12969 | at alpha= | 12.5 | deg
Mach: | 0.1 |  |  | Cl=0 at alpha= | -99 | deg
|  |  |  | @ Cl=0.1, Cd= | 0.01444
|  |  |  | @ Cl=0.4, Cd= | 0.014462
|  |  |  | @ Cl=0.6, Cd= | 0.010749
alpha (deg) | Cl | Cd | Cm | Cl/Cd
0 | 0.3368 | 0.01444 | -0.0741 | 23.3241
0.5 | 0.3853 | 0.0145 | -0.0736 | 26.5724
1 | 0.4632 | 0.0143 | -0.0789 | 32.3916
1.5 | 0.5256 | 0.0139 | -0.0803 | 37.8129
2 | 0.5824 | 0.01111 | -0.0757 | 52.4212
2.5 | 0.6185 | 0.01037 | -0.0703 | 59.6432
3 | 0.6539 | 0.00968 | -0.0648 | 67.5517
3.5 | 0.6539 | 0.0124 | -0.0534 | 52.7339
4 | 0.6742 | 0.01478 | -0.0475 | 45.6157
4.5 | 0.7034 | 0.01613 | -0.0426 | 43.6082
5 | 0.7303 | 0.01802 | -0.0374 | 40.5272
5.5 | 0.7656 | 0.01979 | -0.0334 | 38.6862
6 | 0.8107 | 0.02406 | -0.0315 | 33.6949
6.5 | 0.847 | 0.02751 | -0.0273 | 30.7888
7 | 0.8728 | 0.03062 | -0.0212 | 28.5042
7.5 | 0.8811 | 0.03727 | -0.013 | 23.641
9 | 0.8617 | 0.06419 | 0.0117 | 13.4242
9.5 | 0.8437 | 0.06964 | 0.0184 | 12.1152
10 | 0.8085 | 0.07392 | 0.0256 | 10.9375
10.5 | 0.7675 | 0.08011 | 0.028 | 9.5806
11 | 0.7317 | 0.09041 | 0.0238 | 8.0931
11.5 | 0.7037 | 0.10663 | 0.0106 | 6.5995
12 | 0.6923 | 0.11965 | 0.0017 | 5.786
12.5 | 0.6903 | 0.12969 | -0.0034 | 5.3227

## 21. Re 250k Mach 0.25 (1)
BIGFOIL.COM POLAR EXPORT
NACA67-209 a=0.5
NACA67-209 a=0.5 |  |  |  | Cl Max: | 0.715 | at alpha= | 8 | deg
JavaFoil+Calcfoil stall+Eppler ext transition |  |  |  | L/D Max: | 54.58 | at alpha= | 2.5 | deg
Re: | 250000 |  |  | Cd Min: | 0.00757 | at alpha= | -0.5 | deg
Mach: | 0.25 |  |  | Cl=0 at alpha= | -1.2833 | deg
|  |  |  | @ Cl=0.1, Cd= | 0.0075852
|  |  |  | @ Cl=0.4, Cd= | 0.14328
|  |  |  | @ Cl=0.6, Cd= | 0.14328
alpha (deg) | Cl | Cd | Cm | Cl/Cd
-13 | -0.066 | 0.15509 | -0.004 | -0.426
-12.5 | -0.153 | 0.14972 | -0.004 | -1.02
-12 | -0.22 | 0.14435 | -0.004 | -1.523
-11.5 | -0.272 | 0.1201 | -0.004 | -2.268
-11 | -0.319 | 0.11078 | -0.004 | -2.876
-10.5 | -0.359 | 0.1369 | -0.004 | -2.623
-10 | -0.394 | 0.11622 | -0.005 | -3.388
-9.5 | -0.422 | 0.09414 | -0.005 | -4.479
-9 | -0.442 | 0.08267 | -0.005 | -5.351
-8.5 | -0.455 | 0.07422 | -0.005 | -6.132
-8 | -0.46 | 0.06855 | -0.005 | -6.706
-7.5 | -0.456 | 0.06204 | -0.006 | -7.355
-7 | -0.445 | 0.05478 | -0.006 | -8.128
-6.5 | -0.427 | 0.05008 | -0.007 | -8.524
-6 | -0.402 | 0.04709 | -0.007 | -8.536
-5.5 | -0.371 | 0.04393 | -0.008 | -8.456
-5 | -0.336 | 0.0409 | -0.008 | -8.219
-4.5 | -0.297 | 0.03823 | -0.008 | -7.768
-4 | -0.255 | 0.036 | -0.009 | -7.079
-3.5 | -0.21 | 0.03415 | -0.009 | -6.163
-3 | -0.164 | 0.03239 | -0.01 | -5.072
-2.5 | -0.145 | 0.00981 | -0.024 | -14.799
-2 | -0.086 | 0.0096 | -0.025 | -8.917
-1.5 | -0.026 | 0.00939 | -0.026 | -2.727
-1 | 0.034 | 0.00759 | -0.026 | 4.534
-0.5 | 0.094 | 0.00757 | -0.027 | 12.478
0 | 0.153 | 0.00772 | -0.028 | 19.863
0.5 | 0.213 | 0.00778 | -0.028 | 27.336
1 | 0.272 | 0.00786 | -0.029 | 34.617
1.5 | 0.331 | 0.00794 | -0.03 | 41.629
2 | 0.389 | 0.00805 | -0.031 | 48.333
2.5 | 0.447 | 0.00819 | -0.032 | 54.58
3 | 0.511 | 0.01246 | -0.033 | 41.014
3.5 | 0.568 | 0.01296 | -0.034 | 43.813
4 | 0.622 | 0.01347 | -0.034 | 46.178
4.5 | 0.673 | 0.01395 | -0.035 | 48.25
5 | 0.587 | 0.03768 | -0.017 | 15.566
5.5 | 0.622 | 0.0403 | -0.016 | 15.424
6 | 0.652 | 0.04385 | -0.015 | 14.866
6.5 | 0.677 | 0.04723 | -0.013 | 14.341
7 | 0.697 | 0.05135 | -0.013 | 13.572
7.5 | 0.71 | 0.05508 | -0.014 | 12.883
8 | 0.715 | 0.05992 | -0.013 | 11.925
8.5 | 0.711 | 0.06679 | -0.014 | 10.646
9 | 0.699 | 0.07511 | -0.014 | 9.306
9.5 | 0.667 | 0.08331 | -0.014 | 8.004
10 | 0.621 | 0.09425 | -0.014 | 6.588
10.5 | 0.565 | 0.1126 | -0.014 | 5.015
11 | 0.5 | 0.13716 | -0.015 | 3.644
11.5 | 0.428 | 0.16251 | -0.015 | 2.632
12 | 0.349 | 0.17621 | -0.016 | 1.983
12.5 | 0.263 | 0.13276 | -0.017 | 1.984
13 | 0.149 | 0.14328 | -0.018 | 1.039

## 22. Re 250k Mach 0.25 (2)
BIGFOIL.COM POLAR EXPORT
NACA67-209 a=0.5
NACA67-209 a=0.5 |  |  |  | Cl Max: | 0.8768 | at alpha= | 7 | deg
XFOIL ncrit=9 |  |  |  | L/D Max: | 69.1718 | at alpha= | 3 | deg
Re: | 250000 |  |  | Cd Min: | 0.24298 | at alpha= | -20 | deg
Mach: | 0.25 |  |  | Cl=0 at alpha= | -1.2902 | deg
|  |  |  | @ Cl=0.1, Cd= | 0.014552
|  |  |  | @ Cl=0.4, Cd= | 0.014665
|  |  |  | @ Cl=0.6, Cd= | 0.011083
alpha (deg) | Cl | Cd | Cm | Cl/Cd
-20 | -0.7047 | 0.24298 | 0.0322 | -2.9002
-19.5 | -0.6867 | 0.23695 | 0.0273 | -2.8981
-19 | -0.6723 | 0.23215 | 0.0217 | -2.896
-18 | -0.6362 | 0.21549 | 0.0152 | -2.9523
-17.5 | -0.6191 | 0.20874 | 0.0116 | -2.9659
-17 | -0.6024 | 0.20206 | 0.0078 | -2.9813
-16.5 | -0.586 | 0.19512 | 0.004 | -3.0033
-16 | -0.57 | 0.18821 | 0.0002 | -3.0285
-15.5 | -0.5566 | 0.18216 | -0.0049 | -3.0556
-15 | -0.5497 | 0.17699 | -0.0103 | -3.1058
-14.5 | -0.5386 | 0.17009 | -0.0146 | -3.1666
-14 | -0.521 | 0.15932 | -0.0162 | -3.2701
-13.5 | -0.5037 | 0.15172 | -0.0177 | -3.3199
-13 | -0.4911 | 0.14487 | -0.0203 | -3.3899
-12.5 | -0.4813 | 0.13781 | -0.024 | -3.4925
-12 | -0.4779 | 0.13142 | -0.0298 | -3.6364
-11.5 | -0.4723 | 0.12443 | -0.0346 | -3.7957
-11 | -0.4663 | 0.11683 | -0.0385 | -3.9913
-10.5 | -0.4656 | 0.10668 | -0.0403 | -4.3645
-10 | -0.4559 | 0.10002 | -0.0395 | -4.5581
-9.5 | -0.4563 | 0.09383 | -0.0403 | -4.8631
-9 | -0.4732 | 0.08857 | -0.0387 | -5.3427
-8.5 | -0.5038 | 0.08415 | -0.0352 | -5.9869
-8 | -0.5459 | 0.07962 | -0.0319 | -6.8563
-7.5 | -0.5779 | 0.07443 | -0.0288 | -7.7643
-7 | -0.5614 | 0.06496 | -0.036 | -8.6422
-6.5 | -0.5502 | 0.05537 | -0.0375 | -9.9368
-6 | -0.529 | 0.04873 | -0.0366 | -10.8557
-5 | -0.4681 | 0.03647 | -0.0326 | -12.8352
-4.5 | -0.4088 | 0.03042 | -0.0306 | -13.4385
-4 | -0.3758 | 0.02464 | -0.0261 | -15.2516
-3.5 | -0.3131 | 0.02079 | -0.0263 | -15.0601
-3 | -0.2427 | 0.01835 | -0.0286 | -13.2262
-2.5 | -0.2033 | 0.01716 | -0.0249 | -11.8473
-2 | -0.1389 | 0.01593 | -0.0266 | -8.7194
-1.5 | -0.1333 | 0.01287 | -0.0164 | -10.3574
-1 | 0.1844 | 0.01516 | -0.064 | 12.1636
-0.5 | 0.2782 | 0.01476 | -0.0728 | 18.8482
0 | 0.3317 | 0.0148 | -0.0731 | 22.4122
0.5 | 0.4074 | 0.01465 | -0.0778 | 27.8089
1 | 0.4586 | 0.01472 | -0.0773 | 31.1549
1.5 | 0.5299 | 0.01424 | -0.0801 | 37.2121
2 | 0.5963 | 0.01116 | -0.0765 | 53.4319
2.5 | 0.6342 | 0.01037 | -0.0709 | 61.1572
3 | 0.6682 | 0.00966 | -0.0639 | 69.1718
3.5 | 0.6575 | 0.01388 | -0.0518 | 47.3703
4 | 0.687 | 0.01534 | -0.0466 | 44.7849
4.5 | 0.7152 | 0.01679 | -0.0412 | 42.5968
5 | 0.7447 | 0.01894 | -0.0357 | 39.3189
5.5 | 0.7833 | 0.02092 | -0.0318 | 37.4426
6 | 0.83 | 0.02578 | -0.0295 | 32.1955
6.5 | 0.8602 | 0.03019 | -0.0238 | 28.4929
7 | 0.8768 | 0.03369 | -0.0158 | 26.0255
7.5 | 0.8741 | 0.03966 | -0.006 | 22.0398
8.5 | 0.842 | 0.05496 | 0.0162 | 15.3202
9 | 0.8281 | 0.06061 | 0.0223 | 13.6628
9.5 | 0.8066 | 0.06639 | 0.0278 | 12.1494
10 | 0.7934 | 0.07632 | 0.0291 | 10.3957
11.5 | 0.697 | 0.10973 | 0.0136 | 6.352
12 | 0.6891 | 0.12252 | 0.0039 | 5.6244

## 23. Re 250k Mach 0.50 (1)
BIGFOIL.COM POLAR EXPORT
NACA67-209 a=0.5
NACA67-209 a=0.5 |  |  |  | Cl Max: | 1.109 | at alpha= | 20 | deg
JavaFoil+Calcfoil stall+Eppler ext transition |  |  |  | L/D Max: | 57.293 | at alpha= | 2.5 | deg
Re: | 250000 |  |  | Cd Min: | 0.00787 | at alpha= | -0.5 | deg
Mach: | 0.5 |  |  | Cl=0 at alpha= | -1.2868 | deg
|  |  |  | @ Cl=0.1, Cd= | 0.008073
|  |  |  | @ Cl=0.4, Cd= | 0.0084438
|  |  |  | @ Cl=0.6, Cd= | 0.13748
alpha (deg) | Cl | Cd | Cm | Cl/Cd
-20 | -0.99 | 0.26206 | 0 | -3.778
-19.5 | -0.964 | 0.25584 | -0.001 | -3.769
-19 | -0.939 | 0.25002 | -0.001 | -3.754
-18.5 | -0.913 | 0.24292 | -0.001 | -3.759
-18 | -0.887 | 0.23867 | -0.002 | -3.718
-17.5 | -0.862 | 0.23423 | -0.002 | -3.679
-17 | -0.834 | 0.21506 | -0.002 | -3.878
-16.5 | -0.808 | 0.20675 | -0.003 | -3.907
-16 | -0.782 | 0.21485 | -0.003 | -3.639
-15.5 | -0.756 | 0.21225 | -0.003 | -3.561
-15 | -0.73 | 0.19869 | -0.004 | -3.673
-14.5 | -0.704 | 0.18102 | -0.004 | -3.888
-14 | -0.676 | 0.17717 | -0.004 | -3.816
-13.5 | -0.65 | 0.17532 | -0.004 | -3.706
-13 | -0.624 | 0.16671 | -0.005 | -3.741
-12.5 | -0.597 | 0.15623 | -0.005 | -3.823
-12 | -0.571 | 0.15242 | -0.006 | -3.747
-11.5 | -0.545 | 0.16152 | -0.006 | -3.372
-11 | -0.517 | 0.14682 | -0.006 | -3.523
-10.5 | -0.491 | 0.14498 | -0.006 | -3.385
-10 | -0.464 | 0.13644 | -0.006 | -3.404
-9.5 | -0.438 | 0.12441 | -0.007 | -3.52
-9 | -0.411 | 0.12145 | -0.007 | -3.388
-8.5 | -0.385 | 0.1155 | -0.007 | -3.332
-8 | -0.358 | 0.1851 | -0.007 | -1.933
-7.5 | -0.331 | 0.11176 | -0.007 | -2.963
-7 | -0.305 | 0.11332 | -0.008 | -2.687
-6.5 | -0.278 | 0.10718 | -0.008 | -2.593
-6 | -0.251 | 0.09305 | -0.008 | -2.7
-5.5 | -0.225 | 0.05622 | -0.008 | -3.994
-5 | -0.313 | 0.0495 | -0.008 | -6.325
-4.5 | -0.308 | 0.04235 | -0.009 | -7.271
-4 | -0.275 | 0.03851 | -0.009 | -7.136
-3.5 | -0.231 | 0.03559 | -0.01 | -6.493
-3 | -0.182 | 0.03348 | -0.01 | -5.423
-2.5 | -0.13 | 0.03181 | -0.012 | -4.084
-2 | -0.095 | 0.01108 | -0.028 | -8.599
-1.5 | -0.029 | 0.01079 | -0.029 | -2.645
-1 | 0.039 | 0.01055 | -0.029 | 3.676
-0.5 | 0.105 | 0.00787 | -0.03 | 13.357
0 | 0.171 | 0.00809 | -0.031 | 21.108
0.5 | 0.237 | 0.00815 | -0.032 | 29.077
1 | 0.303 | 0.00825 | -0.032 | 36.747
1.5 | 0.368 | 0.00837 | -0.033 | 43.938
2 | 0.433 | 0.00852 | -0.034 | 50.776
2.5 | 0.497 | 0.00868 | -0.035 | 57.293
3 | 0.567 | 0.01347 | -0.037 | 42.092
3.5 | 0.629 | 0.01409 | -0.037 | 44.609
4 | 0.684 | 0.0147 | -0.038 | 46.519
4.5 | 0.595 | 0.03729 | -0.016 | 15.969
5 | 0.623 | 0.0403 | -0.016 | 15.449
5.5 | 0.626 | 0.04507 | -0.014 | 13.888
6 | 0.549 | 0.06085 | -0.014 | 9.03
6.5 | 0.412 | 0.09144 | -0.015 | 4.51
7 | 0.439 | 0.09849 | -0.015 | 4.452
7.5 | 0.465 | 0.10252 | -0.017 | 4.537
8 | 0.491 | 0.11345 | -0.017 | 4.329
8.5 | 0.517 | 0.1117 | -0.018 | 4.631
9 | 0.544 | 0.1209 | -0.019 | 4.496
9.5 | 0.57 | 0.13459 | -0.021 | 4.235
10 | 0.596 | 0.1355 | -0.021 | 4.398
10.5 | 0.622 | 0.1484 | -0.021 | 4.189
11 | 0.648 | 0.21579 | -0.022 | 3.002
11.5 | 0.675 | 0.16086 | -0.024 | 4.193
12 | 0.7 | 0.16575 | -0.025 | 4.224
12.5 | 0.726 | 0.16741 | -0.025 | 4.336
13 | 0.751 | 0.17096 | -0.026 | 4.395
13.5 | 0.777 | 0.17407 | -0.026 | 4.465
14 | 0.804 | 0.18126 | -0.028 | 4.437
14.5 | 0.83 | 0.1855 | -0.029 | 4.472
15 | 0.855 | 0.2003 | -0.029 | 4.267
15.5 | 0.88 | 0.20818 | -0.03 | 4.227
16 | 0.906 | 0.21276 | -0.031 | 4.258
16.5 | 0.933 | 0.22754 | -0.032 | 4.099
17 | 0.958 | 0.23283 | -0.033 | 4.113
17.5 | 0.983 | 0.23319 | -0.033 | 4.214
18 | 1.008 | 0.23983 | -0.034 | 4.202
18.5 | 1.033 | 0.24584 | -0.035 | 4.204
19 | 1.06 | 0.25781 | -0.036 | 4.112
19.5 | 1.085 | 0.26355 | -0.037 | 4.116
20 | 1.109 | 0.26667 | -0.037 | 4.16

## 24. Re 250k Mach 0.50 (2)
BIGFOIL.COM POLAR EXPORT
NACA67-209 a=0.5
NACA67-209 a=0.5 |  |  |  | Cl Max: | 0.9449 | at alpha= | 20 | deg
XFOIL ncrit=9 |  |  |  | L/D Max: | 67.8993 | at alpha= | 2.5 | deg
Re: | 250000 |  |  | Cd Min: | 0.27702 | at alpha= | 20 | deg
Mach: | 0.5 |  |  | Cl=0 at alpha= | -1.3129 | deg
|  |  |  | @ Cl=0.1, Cd= | 0.01653
|  |  |  | @ Cl=0.4, Cd= | 0.015927
|  |  |  | @ Cl=0.6, Cd= | 0.17304
alpha (deg) | Cl | Cd | Cm | Cl/Cd
-20 | -0.7626 | 0.26606 | 0.037 | -2.8663
-19 | -0.7182 | 0.24692 | 0.0282 | -2.9086
-18.5 | -0.6966 | 0.23886 | 0.0239 | -2.9164
-18 | -0.6751 | 0.23102 | 0.0191 | -2.9223
-17.5 | -0.6537 | 0.22313 | 0.0143 | -2.9297
-17 | -0.6324 | 0.2155 | 0.0094 | -2.9346
-16.5 | -0.6144 | 0.20963 | 0.0032 | -2.9309
-16 | -0.5985 | 0.20353 | -0.0024 | -2.9406
-15.5 | -0.5845 | 0.19726 | -0.0078 | -2.9631
-15 | -0.5545 | 0.18371 | -0.0088 | -3.0183
-14.5 | -0.5349 | 0.17584 | -0.0122 | -3.042
-14 | -0.5167 | 0.16834 | -0.0159 | -3.0694
-13.5 | -0.4996 | 0.16083 | -0.0199 | -3.1064
-13 | -0.4948 | 0.15632 | -0.027 | -3.1653
-12.5 | -0.4829 | 0.14905 | -0.0317 | -3.2399
-12 | -0.4644 | 0.13823 | -0.0329 | -3.3596
-11.5 | -0.4462 | 0.13023 | -0.0339 | -3.4262
-11 | -0.4348 | 0.1231 | -0.0362 | -3.5321
-10.5 | -0.4268 | 0.11627 | -0.0385 | -3.6708
-10 | -0.4275 | 0.11002 | -0.0408 | -3.8857
-9.5 | -0.4435 | 0.10579 | -0.0418 | -4.1923
-9 | -0.4631 | 0.10104 | -0.0408 | -4.5833
-8.5 | -0.4745 | 0.09366 | -0.0368 | -5.0662
-8 | -0.4798 | 0.08865 | -0.0315 | -5.4123
-7.5 | -0.4982 | 0.08331 | -0.0296 | -5.9801
-7 | -0.4925 | 0.07401 | -0.0406 | -6.6545
-6.5 | -0.5032 | 0.06667 | -0.0502 | -7.5476
-6 | -0.4994 | 0.05732 | -0.0499 | -8.7125
-5.5 | -0.4848 | 0.05059 | -0.0484 | -9.5829
-5 | -0.4619 | 0.04476 | -0.0471 | -10.3195
-4 | -0.3847 | 0.03027 | -0.0399 | -12.709
-3.5 | -0.3517 | 0.02541 | -0.0339 | -13.841
-3 | -0.2764 | 0.0216 | -0.0344 | -12.7963
-2.5 | -0.2253 | 0.01929 | -0.031 | -11.6796
-2 | -0.1528 | 0.01758 | -0.0318 | -8.6917
-1.5 | -0.1072 | 0.01666 | -0.0279 | -6.4346
-1 | 0.1793 | 0.01648 | -0.0659 | 10.8799
-0.5 | 0.305 | 0.01604 | -0.0796 | 19.015
0 | 0.3688 | 0.01594 | -0.0807 | 23.1368
0.5 | 0.439 | 0.01591 | -0.0828 | 27.5927
1 | 0.5192 | 0.01571 | -0.0863 | 33.049
1.5 | 0.608 | 0.01375 | -0.0879 | 44.2182
2 | 0.6594 | 0.01155 | -0.0804 | 57.0909
2.5 | 0.7014 | 0.01033 | -0.0718 | 67.8993
3 | 0.6771 | 0.01444 | -0.0555 | 46.8906
3.5 | 0.7014 | 0.01614 | -0.0476 | 43.4572
4 | 0.7249 | 0.01794 | -0.0393 | 40.4069
4.5 | 0.7602 | 0.02041 | -0.0329 | 37.2464
5 | 0.8174 | 0.02368 | -0.0291 | 34.5186
5.5 | 0.854 | 0.02729 | -0.0227 | 31.2935
6 | 0.8686 | 0.03193 | -0.0135 | 27.2033
6.5 | 0.8607 | 0.03648 | -0.0015 | 23.5938
7 | 0.8338 | 0.04077 | 0.0125 | 20.4513
7.5 | 0.7969 | 0.04528 | 0.0261 | 17.5994
8 | 0.7626 | 0.05168 | 0.0339 | 14.7562
8.5 | 0.7294 | 0.05956 | 0.0363 | 12.2465
9 | 0.6986 | 0.06943 | 0.0334 | 10.0619
9.5 | 0.6783 | 0.08063 | 0.0277 | 8.4125
10 | 0.6638 | 0.09848 | 0.014 | 6.7405
11 | 0.5502 | 0.108 | 0.0118 | 5.0944
11.5 | 0.5579 | 0.11621 | 0.0113 | 4.8008
12 | 0.5397 | 0.12414 | 0.003 | 4.3475
12.5 | 0.5397 | 0.13052 | -0.0007 | 4.135
13 | 0.5501 | 0.13671 | -0.0029 | 4.0238
13.5 | 0.5661 | 0.14543 | -0.0039 | 3.8926
14 | 0.5673 | 0.15211 | -0.0093 | 3.7295
14.5 | 0.5632 | 0.15762 | -0.0161 | 3.5732
15 | 0.5724 | 0.16432 | -0.0202 | 3.4834
15.5 | 0.5903 | 0.17116 | -0.0221 | 3.4488
16 | 0.788 | 0.20947 | -0.0401 | 3.7619
16.5 | 0.8039 | 0.21721 | -0.0469 | 3.701
17 | 0.8234 | 0.22566 | -0.0518 | 3.6489
17.5 | 0.8435 | 0.23402 | -0.0565 | 3.6044
18 | 0.8645 | 0.24254 | -0.0608 | 3.5644
19 | 0.9087 | 0.26352 | -0.0687 | 3.4483
19.5 | 0.9245 | 0.26919 | -0.076 | 3.4344
20 | 0.9449 | 0.27702 | -0.0823 | 3.4109

## 25. Re 500k Mach 0.00 (1)
BIGFOIL.COM POLAR EXPORT
NACA67-209 a=0.5
NACA67-209 a=0.5 |  |  |  | Cl Max: | 0.791 | at alpha= | 6 | deg
JavaFoil+Calcfoil stall+Eppler ext transition |  |  |  | L/D Max: | 79.868 | at alpha= | 2.5 | deg
Re: | 500000 |  |  | Cd Min: | 0.00512 | at alpha= | -0.5 | deg
Mach: | 0 |  |  | Cl=0 at alpha= | -1.2881 | deg
|  |  |  | @ Cl=0.1, Cd= | 0.0051255
|  |  |  | @ Cl=0.4, Cd= | 0.0054233
|  |  |  | @ Cl=0.6, Cd= | 0.011023
alpha (deg) | Cl | Cd | Cm | Cl/Cd
-15 | -0.374 | 0.1484 | -0.002 | -2.521
-14.5 | -0.396 | 0.14417 | -0.003 | -2.746
-14 | -0.418 | 0.13256 | -0.003 | -3.153
-13.5 | -0.44 | 0.1213 | -0.003 | -3.627
-13 | -0.462 | 0.11412 | -0.003 | -4.047
-12.5 | -0.483 | 0.10873 | -0.003 | -4.44
-12 | -0.497 | 0.10378 | -0.004 | -4.79
-11.5 | -0.508 | 0.10219 | -0.004 | -4.975
-11 | -0.517 | 0.09469 | -0.004 | -5.465
-10.5 | -0.524 | 0.08622 | -0.004 | -6.073
-10 | -0.527 | 0.08014 | -0.004 | -6.571
-9.5 | -0.526 | 0.07281 | -0.005 | -7.222
-9 | -0.521 | 0.06664 | -0.005 | -7.819
-8.5 | -0.512 | 0.06054 | -0.005 | -8.461
-8 | -0.499 | 0.05652 | -0.006 | -8.825
-7.5 | -0.481 | 0.05266 | -0.006 | -9.131
-7 | -0.459 | 0.04846 | -0.007 | -9.463
-6.5 | -0.432 | 0.04504 | -0.007 | -9.592
-6 | -0.401 | 0.04248 | -0.007 | -9.449
-5.5 | -0.367 | 0.03966 | -0.008 | -9.263
-5 | -0.33 | 0.03744 | -0.008 | -8.814
-4.5 | -0.29 | 0.03532 | -0.008 | -8.214
-4 | -0.248 | 0.03348 | -0.009 | -7.413
-3.5 | -0.254 | 0.00821 | -0.022 | -30.971
-3 | -0.198 | 0.0078 | -0.023 | -25.389
-2.5 | -0.141 | 0.00812 | -0.024 | -17.344
-2 | -0.083 | 0.00838 | -0.024 | -9.911
-1.5 | -0.025 | 0.0082 | -0.025 | -3.025
-1 | 0.034 | 0.0055 | -0.026 | 6.107
-0.5 | 0.092 | 0.00512 | -0.027 | 17.989
0 | 0.15 | 0.00516 | -0.027 | 29.091
0.5 | 0.208 | 0.0052 | -0.028 | 40.046
1 | 0.266 | 0.00527 | -0.029 | 50.596
1.5 | 0.324 | 0.00532 | -0.03 | 60.884
2 | 0.381 | 0.00539 | -0.03 | 70.721
2.5 | 0.438 | 0.00549 | -0.031 | 79.868
3 | 0.496 | 0.01004 | -0.032 | 49.432
3.5 | 0.552 | 0.01048 | -0.033 | 52.675
4 | 0.605 | 0.01108 | -0.034 | 54.651
4.5 | 0.656 | 0.01152 | -0.034 | 57.007
5 | 0.705 | 0.01199 | -0.035 | 58.768
5.5 | 0.75 | 0.0125 | -0.036 | 60.027
6 | 0.791 | 0.0129 | -0.036 | 61.332
6.5 | 0.672 | 0.04321 | -0.016 | 15.558
7 | 0.698 | 0.04636 | -0.015 | 15.064
7.5 | 0.72 | 0.05 | -0.015 | 14.407
8 | 0.738 | 0.0531 | -0.014 | 13.892
8.5 | 0.75 | 0.05713 | -0.014 | 13.133
9 | 0.758 | 0.06256 | -0.014 | 12.12
9.5 | 0.755 | 0.06689 | -0.014 | 11.282
10 | 0.744 | 0.07253 | -0.014 | 10.253
10.5 | 0.727 | 0.07983 | -0.014 | 9.109
11 | 0.706 | 0.08707 | -0.014 | 8.109

## 26. Re 500k Mach 0.00 (2)
BIGFOIL.COM POLAR EXPORT
NACA67-209 a=0.5
NACA67-209 a=0.5 |  |  |  | Cl Max: | 0.9314 | at alpha= | 8.5 | deg
XFOIL ncrit=9 |  |  |  | L/D Max: | 67.7614 | at alpha= | 3 | deg
Re: | 500000 |  |  | Cd Min: | 0.14262 | at alpha= | 13.5 | deg
Mach: | 0 |  |  | Cl=0 at alpha= | -99 | deg
|  |  |  | @ Cl=0.1, Cd= | 0.00953
|  |  |  | @ Cl=0.4, Cd= | 0.0080861
|  |  |  | @ Cl=0.6, Cd= | 0.012183
alpha (deg) | Cl | Cd | Cm | Cl/Cd
0 | 0.1871 | 0.00953 | -0.0371 | 19.6327
0.5 | 0.2461 | 0.00943 | -0.0383 | 26.0976
1 | 0.3031 | 0.00921 | -0.0388 | 32.9099
1.5 | 0.3526 | 0.00891 | -0.0374 | 39.5735
2 | 0.39 | 0.00817 | -0.0326 | 47.7356
2.5 | 0.4484 | 0.00768 | -0.0327 | 58.3854
3 | 0.5055 | 0.00746 | -0.033 | 67.7614
3.5 | 0.5365 | 0.00823 | -0.0278 | 65.1883
4 | 0.556 | 0.01111 | -0.0226 | 50.045
4.5 | 0.604 | 0.01228 | -0.0221 | 49.1857
5 | 0.6488 | 0.01348 | -0.0206 | 48.1306
5.5 | 0.7068 | 0.01432 | -0.022 | 49.3575
6 | 0.755 | 0.01654 | -0.0215 | 45.6469
6.5 | 0.8094 | 0.01809 | -0.022 | 44.743
7 | 0.8662 | 0.01984 | -0.0233 | 43.6593
7.5 | 0.914 | 0.02632 | -0.0226 | 34.7264
8.5 | 0.9314 | 0.03517 | -0.0066 | 26.4828
9 | 0.9206 | 0.04045 | 0.0036 | 22.759
10 | 0.8397 | 0.06144 | 0.0248 | 13.667
10.5 | 0.8012 | 0.06884 | 0.0285 | 11.6386
11 | 0.7593 | 0.07909 | 0.0261 | 9.6005
11.5 | 0.7165 | 0.09364 | 0.0176 | 7.6516
12 | 0.7041 | 0.11043 | 0.0063 | 6.376
12.5 | 0.7019 | 0.12304 | -0.0012 | 5.7046
13 | 0.7005 | 0.13371 | -0.0066 | 5.2389
13.5 | 0.7042 | 0.14262 | -0.0107 | 4.9376

## 27. Re 500k Mach 0.10 (1)
BIGFOIL.COM POLAR EXPORT
NACA67-209 a=0.5
NACA67-209 a=0.5 |  |  |  | Cl Max: | 0.753 | at alpha= | 5.5 | deg
JavaFoil+Calcfoil stall+Eppler ext transition |  |  |  | L/D Max: | 79.813 | at alpha= | 2.5 | deg
Re: | 500000 |  |  | Cd Min: | 0.00513 | at alpha= | -0.5 | deg
Mach: | 0.1 |  |  | Cl=0 at alpha= | -1.2881 | deg
|  |  |  | @ Cl=0.1, Cd= | 0.0051372
|  |  |  | @ Cl=0.4, Cd= | 0.0054358
|  |  |  | @ Cl=0.6, Cd= | 0.010926
alpha (deg) | Cl | Cd | Cm | Cl/Cd
-14.5 | -0.354 | 0.14332 | -0.003 | -2.473
-14 | -0.379 | 0.13669 | -0.003 | -2.773
-13.5 | -0.404 | 0.12908 | -0.003 | -3.13
-13 | -0.429 | 0.11736 | -0.003 | -3.656
-12.5 | -0.453 | 0.11315 | -0.003 | -4.007
-12 | -0.471 | 0.10329 | -0.004 | -4.559
-11.5 | -0.486 | 0.0981 | -0.004 | -4.95
-11 | -0.498 | 0.09072 | -0.004 | -5.488
-10.5 | -0.507 | 0.08839 | -0.004 | -5.737
-10 | -0.513 | 0.08057 | -0.004 | -6.368
-9.5 | -0.515 | 0.07431 | -0.005 | -6.933
-9 | -0.513 | 0.06761 | -0.005 | -7.588
-8.5 | -0.506 | 0.0608 | -0.005 | -8.328
-8 | -0.495 | 0.05631 | -0.006 | -8.788
-7.5 | -0.478 | 0.05319 | -0.006 | -8.995
-7 | -0.457 | 0.04874 | -0.007 | -9.387
-6.5 | -0.432 | 0.04525 | -0.007 | -9.543
-6 | -0.402 | 0.04293 | -0.007 | -9.362
-5.5 | -0.368 | 0.03959 | -0.008 | -9.3
-5 | -0.331 | 0.03748 | -0.008 | -8.834
-4.5 | -0.291 | 0.03544 | -0.008 | -8.218
-4 | -0.249 | 0.03357 | -0.009 | -7.425
-3.5 | -0.255 | 0.00818 | -0.022 | -31.237
-3 | -0.199 | 0.00779 | -0.023 | -25.551
-2.5 | -0.141 | 0.00811 | -0.024 | -17.456
-2 | -0.083 | 0.00836 | -0.025 | -9.974
-1.5 | -0.025 | 0.00819 | -0.025 | -3.044
-1 | 0.034 | 0.00551 | -0.026 | 6.132
-0.5 | 0.093 | 0.00513 | -0.027 | 18.068
0 | 0.151 | 0.00519 | -0.027 | 29.091
0.5 | 0.209 | 0.00523 | -0.028 | 40.044
1 | 0.268 | 0.00526 | -0.029 | 50.87
1.5 | 0.326 | 0.00534 | -0.03 | 60.91
2 | 0.383 | 0.0054 | -0.031 | 70.903
2.5 | 0.44 | 0.00552 | -0.031 | 79.813
3 | 0.499 | 0.01009 | -0.032 | 49.433
3.5 | 0.555 | 0.01051 | -0.033 | 52.752
4 | 0.608 | 0.011 | -0.034 | 55.294
4.5 | 0.659 | 0.01156 | -0.034 | 57.032
5 | 0.708 | 0.01206 | -0.035 | 58.687
5.5 | 0.753 | 0.01255 | -0.036 | 59.988
6 | 0.647 | 0.03989 | -0.019 | 16.214
6.5 | 0.674 | 0.04352 | -0.016 | 15.48
7 | 0.699 | 0.04659 | -0.015 | 15
7.5 | 0.72 | 0.04981 | -0.014 | 14.444
8 | 0.735 | 0.0532 | -0.014 | 13.824
8.5 | 0.746 | 0.05729 | -0.014 | 13.03
9 | 0.752 | 0.06287 | -0.014 | 11.965
9.5 | 0.746 | 0.06823 | -0.014 | 10.929
10 | 0.731 | 0.07395 | -0.014 | 9.887
10.5 | 0.711 | 0.08094 | -0.014 | 8.78

## 28. Re 500k Mach 0.10 (2)
BIGFOIL.COM POLAR EXPORT
NACA67-209 a=0.5
NACA67-209 a=0.5 |  |  |  | Cl Max: | 0.9273 | at alpha= | 8.5 | deg
XFOIL ncrit=9 |  |  |  | L/D Max: | 67.861 | at alpha= | 3 | deg
Re: | 500000 |  |  | Cd Min: | 0.04134 | at alpha= | 9 | deg
Mach: | 0.1 |  |  | Cl=0 at alpha= | -99 | deg
|  |  |  | @ Cl=0.1, Cd= | 0.00957
|  |  |  | @ Cl=0.4, Cd= | 0.0081076
|  |  |  | @ Cl=0.6, Cd= | 0.012253
alpha (deg) | Cl | Cd | Cm | Cl/Cd
0 | 0.187 | 0.00957 | -0.0371 | 19.5402
0.5 | 0.2468 | 0.00945 | -0.0383 | 26.1164
1 | 0.3046 | 0.00923 | -0.0389 | 33.0011
1.5 | 0.3552 | 0.00892 | -0.0378 | 39.8206
2 | 0.3913 | 0.00818 | -0.0325 | 47.8362
2.5 | 0.4502 | 0.00769 | -0.0327 | 58.5436
3 | 0.5076 | 0.00748 | -0.0329 | 67.861
3.5 | 0.5371 | 0.00834 | -0.0274 | 64.4005
4 | 0.5568 | 0.01124 | -0.0223 | 49.5374
4.5 | 0.6054 | 0.01238 | -0.0217 | 48.9015
5 | 0.6506 | 0.01357 | -0.0203 | 47.944
5.5 | 0.7089 | 0.01443 | -0.0216 | 49.1268
6 | 0.7575 | 0.01671 | -0.021 | 45.3321
6.5 | 0.8123 | 0.01833 | -0.0214 | 44.3153
7 | 0.8691 | 0.02032 | -0.0226 | 42.7707
7.5 | 0.9157 | 0.02727 | -0.0216 | 33.579
8.5 | 0.9273 | 0.03572 | -0.0045 | 25.9602
9 | 0.9144 | 0.04134 | 0.0057 | 22.119

## 29. Re 500k Mach 0.25 (1)
BIGFOIL.COM POLAR EXPORT
NACA67-209 a=0.5
NACA67-209 a=0.5 |  |  |  | Cl Max: | 0.766 | at alpha= | 5.5 | deg
JavaFoil+Calcfoil stall+Eppler ext transition |  |  |  | L/D Max: | 80.971 | at alpha= | 2.5 | deg
Re: | 500000 |  |  | Cd Min: | 0.00527 | at alpha= | 0.5 | deg
Mach: | 0.25 |  |  | Cl=0 at alpha= | -1.2869 | deg
|  |  |  | @ Cl=0.1, Cd= | 0.005555
|  |  |  | @ Cl=0.4, Cd= | 0.0054919
|  |  |  | @ Cl=0.6, Cd= | 0.09895
alpha (deg) | Cl | Cd | Cm | Cl/Cd
-13 | -0.066 | 0.13807 | -0.004 | -0.479
-12.5 | -0.153 | 0.12923 | -0.004 | -1.182
-12 | -0.22 | 0.11947 | -0.004 | -1.841
-11.5 | -0.273 | 0.10551 | -0.004 | -2.583
-11 | -0.319 | 0.09762 | -0.004 | -3.265
-10.5 | -0.359 | 0.09084 | -0.005 | -3.955
-10 | -0.394 | 0.08539 | -0.005 | -4.612
-9.5 | -0.422 | 0.0766 | -0.005 | -5.507
-9 | -0.442 | 0.07103 | -0.005 | -6.229
-8.5 | -0.455 | 0.06456 | -0.005 | -7.051
-8 | -0.46 | 0.06246 | -0.006 | -7.362
-7.5 | -0.456 | 0.05641 | -0.006 | -8.09
-7 | -0.445 | 0.05029 | -0.007 | -8.856
-6.5 | -0.427 | 0.047 | -0.007 | -9.087
-6 | -0.402 | 0.04378 | -0.007 | -9.187
-5.5 | -0.372 | 0.04053 | -0.008 | -9.169
-5 | -0.336 | 0.03814 | -0.008 | -8.817
-4.5 | -0.297 | 0.03582 | -0.009 | -8.295
-4 | -0.255 | 0.03382 | -0.009 | -7.537
-3.5 | -0.211 | 0.03224 | -0.01 | -6.54
-3 | -0.204 | 0.0084 | -0.024 | -24.281
-2.5 | -0.145 | 0.00817 | -0.024 | -17.767
-2 | -0.086 | 0.00797 | -0.025 | -10.755
-1.5 | -0.026 | 0.00774 | -0.026 | -3.311
-1 | 0.035 | 0.00556 | -0.027 | 6.24
-0.5 | 0.095 | 0.00555 | -0.027 | 17.139
0 | 0.155 | 0.00561 | -0.028 | 27.632
0.5 | 0.215 | 0.00527 | -0.029 | 40.783
1 | 0.275 | 0.00533 | -0.03 | 51.611
1.5 | 0.334 | 0.00539 | -0.031 | 61.928
2 | 0.393 | 0.00548 | -0.031 | 71.796
2.5 | 0.452 | 0.00558 | -0.032 | 80.971
3 | 0.512 | 0.01026 | -0.033 | 49.894
3.5 | 0.569 | 0.01072 | -0.034 | 53.046
4 | 0.623 | 0.01121 | -0.035 | 55.565
4.5 | 0.675 | 0.01167 | -0.035 | 57.781
5 | 0.722 | 0.01221 | -0.036 | 59.177
5.5 | 0.766 | 0.01278 | -0.037 | 59.955
6 | 0.653 | 0.04103 | -0.017 | 15.928
6.5 | 0.678 | 0.04424 | -0.015 | 15.327
7 | 0.697 | 0.04766 | -0.015 | 14.633
7.5 | 0.71 | 0.05102 | -0.014 | 13.912
8 | 0.715 | 0.05552 | -0.014 | 12.872
8.5 | 0.711 | 0.06023 | -0.014 | 11.808
9 | 0.699 | 0.06793 | -0.014 | 10.29
9.5 | 0.667 | 0.07443 | -0.014 | 8.96
10 | 0.621 | 0.08399 | -0.015 | 7.394
10.5 | 0.565 | 0.09895 | -0.015 | 5.709

## 30. Re 500k Mach 0.25 (2)
BIGFOIL.COM POLAR EXPORT
NACA67-209 a=0.5
NACA67-209 a=0.5 |  |  |  | Cl Max: | 0.9205 | at alpha= | 7.5 | deg
XFOIL ncrit=9 |  |  |  | L/D Max: | 68.5205 | at alpha= | 3 | deg
Re: | 500000 |  |  | Cd Min: | 0.03491 | at alpha= | 8 | deg
Mach: | 0.25 |  |  | Cl=0 at alpha= | -99 | deg
|  |  |  | @ Cl=0.1, Cd= | 0.00977
|  |  |  | @ Cl=0.4, Cd= | 0.0083804
|  |  |  | @ Cl=0.6, Cd= | 0.012448
alpha (deg) | Cl | Cd | Cm | Cl/Cd
0 | 0.1869 | 0.00977 | -0.037 | 19.13
0.5 | 0.2506 | 0.00957 | -0.0386 | 26.186
1 | 0.309 | 0.00945 | -0.0392 | 32.6984
1.5 | 0.3677 | 0.00902 | -0.0391 | 40.765
2 | 0.4081 | 0.00822 | -0.0343 | 49.6472
3 | 0.5187 | 0.00757 | -0.0325 | 68.5205
3.5 | 0.537 | 0.00903 | -0.0247 | 59.4684
4 | 0.5631 | 0.01175 | -0.0205 | 47.9234
4.5 | 0.6149 | 0.01273 | -0.0199 | 48.3032
5 | 0.6612 | 0.01395 | -0.0182 | 47.3978
5.5 | 0.7192 | 0.01517 | -0.0189 | 47.4094
6 | 0.771 | 0.01777 | -0.0182 | 43.3877
6.5 | 0.8281 | 0.01978 | -0.0183 | 41.8655
7 | 0.8836 | 0.02361 | -0.0185 | 37.4248
7.5 | 0.9205 | 0.03084 | -0.0158 | 29.8476
8 | 0.9136 | 0.03491 | -0.0047 | 26.1702

## 31. Re 500k Mach 0.50 (1)
BIGFOIL.COM POLAR EXPORT
NACA67-209 a=0.5
NACA67-209 a=0.5 |  |  |  | Cl Max: | 1.109 | at alpha= | 20 | deg
JavaFoil+Calcfoil stall+Eppler ext transition |  |  |  | L/D Max: | 79.939 | at alpha= | 2.5 | deg
Re: | 500000 |  |  | Cd Min: | 0.00575 | at alpha= | -0.5 | deg
Mach: | 0.5 |  |  | Cl=0 at alpha= | -1.2868 | deg
|  |  |  | @ Cl=0.1, Cd= | 0.0059309
|  |  |  | @ Cl=0.4, Cd= | 0.0060867
|  |  |  | @ Cl=0.6, Cd= | 0.11124
alpha (deg) | Cl | Cd | Cm | Cl/Cd
-20 | -0.99 | 0.22066 | 0 | -4.487
-19.5 | -0.964 | 0.21622 | -0.001 | -4.46
-19 | -0.939 | 0.20949 | -0.001 | -4.481
-18.5 | -0.913 | 0.20387 | -0.001 | -4.479
-18 | -0.887 | 0.19953 | -0.002 | -4.448
-17.5 | -0.862 | 0.19506 | -0.002 | -4.418
-17 | -0.834 | 0.18611 | -0.002 | -4.483
-16.5 | -0.808 | 0.17625 | -0.003 | -4.584
-16 | -0.782 | 0.17626 | -0.003 | -4.436
-15.5 | -0.756 | 0.17326 | -0.003 | -4.363
-15 | -0.73 | 0.16699 | -0.004 | -4.371
-14.5 | -0.704 | 0.15411 | -0.004 | -4.567
-14 | -0.676 | 0.1506 | -0.004 | -4.491
-13.5 | -0.65 | 0.14756 | -0.004 | -4.403
-13 | -0.624 | 0.13573 | -0.005 | -4.595
-12.5 | -0.597 | 0.13198 | -0.005 | -4.526
-12 | -0.571 | 0.12834 | -0.006 | -4.45
-11.5 | -0.545 | 0.13367 | -0.006 | -4.075
-11 | -0.517 | 0.12376 | -0.006 | -4.181
-10.5 | -0.491 | 0.1188 | -0.006 | -4.131
-10 | -0.464 | 0.11053 | -0.006 | -4.202
-9.5 | -0.438 | 0.103 | -0.007 | -4.252
-9 | -0.411 | 0.10022 | -0.007 | -4.106
-8.5 | -0.385 | 0.09846 | -0.008 | -3.911
-8 | -0.358 | 0.14812 | -0.007 | -2.416
-7.5 | -0.331 | 0.09327 | -0.007 | -3.551
-7 | -0.305 | 0.09226 | -0.008 | -3.302
-6.5 | -0.278 | 0.08857 | -0.008 | -3.139
-6 | -0.251 | 0.07682 | -0.008 | -3.272
-5.5 | -0.225 | 0.05063 | -0.008 | -4.437
-5 | -0.313 | 0.04488 | -0.008 | -6.978
-4.5 | -0.308 | 0.0395 | -0.009 | -7.799
-4 | -0.275 | 0.03595 | -0.01 | -7.644
-3.5 | -0.231 | 0.03343 | -0.01 | -6.914
-3 | -0.182 | 0.03176 | -0.011 | -5.719
-2.5 | -0.161 | 0.00846 | -0.027 | -19.06
-2 | -0.095 | 0.00821 | -0.028 | -11.617
-1.5 | -0.029 | 0.00795 | -0.029 | -3.59
-1 | 0.039 | 0.00777 | -0.03 | 4.989
-0.5 | 0.106 | 0.00575 | -0.03 | 18.428
0 | 0.172 | 0.00584 | -0.031 | 29.516
0.5 | 0.239 | 0.00589 | -0.032 | 40.625
1 | 0.306 | 0.00595 | -0.033 | 51.422
1.5 | 0.372 | 0.00604 | -0.034 | 61.568
2 | 0.438 | 0.00615 | -0.035 | 71.209
2.5 | 0.503 | 0.00629 | -0.036 | 79.939
3 | 0.568 | 0.01113 | -0.037 | 51.054
3.5 | 0.63 | 0.01171 | -0.038 | 53.754
4 | 0.685 | 0.01237 | -0.038 | 55.419
4.5 | 0.733 | 0.01301 | -0.039 | 56.316
5 | 0.624 | 0.03771 | -0.018 | 16.549
5.5 | 0.626 | 0.04165 | -0.015 | 15.035
6 | 0.55 | 0.05369 | -0.014 | 10.237
6.5 | 0.413 | 0.05259 | -0.016 | 7.845
7 | 0.439 | 0.06961 | -0.016 | 6.302
7.5 | 0.465 | 0.08406 | -0.018 | 5.534
8 | 0.491 | 0.0951 | -0.018 | 5.166
8.5 | 0.517 | 0.09214 | -0.018 | 5.615
9 | 0.544 | 0.10028 | -0.02 | 5.423
9.5 | 0.57 | 0.11033 | -0.021 | 5.167
10 | 0.596 | 0.10938 | -0.021 | 5.449
10.5 | 0.622 | 0.12145 | -0.022 | 5.12
11 | 0.648 | 0.17216 | -0.022 | 3.762
11.5 | 0.675 | 0.13407 | -0.025 | 5.032
12 | 0.7 | 0.13449 | -0.025 | 5.207
12.5 | 0.726 | 0.14066 | -0.025 | 5.161
13 | 0.751 | 0.14422 | -0.026 | 5.21
13.5 | 0.778 | 0.14696 | -0.027 | 5.291
14 | 0.804 | 0.15336 | -0.029 | 5.245
14.5 | 0.83 | 0.15744 | -0.029 | 5.27
15 | 0.855 | 0.16307 | -0.029 | 5.242
15.5 | 0.88 | 0.17523 | -0.03 | 5.023
16 | 0.906 | 0.17907 | -0.031 | 5.062
16.5 | 0.933 | 0.18773 | -0.032 | 4.969
17 | 0.958 | 0.19142 | -0.033 | 5.004
17.5 | 0.983 | 0.19687 | -0.033 | 4.992
18 | 1.008 | 0.20269 | -0.034 | 4.973
18.5 | 1.035 | 0.21075 | -0.036 | 4.909
19 | 1.06 | 0.21593 | -0.036 | 4.91
19.5 | 1.085 | 0.22317 | -0.037 | 4.861
20 | 1.109 | 0.22378 | -0.037 | 4.958

## 32. Re 500k Mach 0.50 (2)
BIGFOIL.COM POLAR EXPORT
NACA67-209 a=0.5
NACA67-209 a=0.5 |  |  |  | Cl Max: | 0.9482 | at alpha= | 20 | deg
XFOIL ncrit=9 |  |  |  | L/D Max: | 63.5287 | at alpha= | 2.5 | deg
Re: | 500000 |  |  | Cd Min: | 0.27764 | at alpha= | 20 | deg
Mach: | 0.5 |  |  | Cl=0 at alpha= | -1.6843 | deg
|  |  |  | @ Cl=0.1, Cd= | 0.0092101
|  |  |  | @ Cl=0.4, Cd= | 0.0096706
|  |  |  | @ Cl=0.6, Cd= | 0.013223
alpha (deg) | Cl | Cd | Cm | Cl/Cd
-20 | -0.7635 | 0.26308 | 0.0403 | -2.9022
-19.5 | -0.7418 | 0.25511 | 0.0352 | -2.9078
-19 | -0.7199 | 0.24696 | 0.0301 | -2.915
-18.5 | -0.6975 | 0.23895 | 0.0247 | -2.919
-18 | -0.677 | 0.23139 | 0.019 | -2.9258
-17.5 | -0.6573 | 0.22376 | 0.0135 | -2.9375
-17 | -0.6352 | 0.21424 | 0.0099 | -2.9649
-16.5 | -0.6142 | 0.20647 | 0.0061 | -2.9748
-16 | -0.5938 | 0.19873 | 0.0017 | -2.988
-15.5 | -0.5737 | 0.19083 | -0.0027 | -3.0063
-15 | -0.5536 | 0.18285 | -0.0073 | -3.0276
-14.5 | -0.5361 | 0.17535 | -0.0126 | -3.0573
-14 | -0.5213 | 0.16801 | -0.0177 | -3.1028
-13.5 | -0.5066 | 0.16019 | -0.0223 | -3.1625
-13 | -0.4864 | 0.15046 | -0.0237 | -3.2328
-12.5 | -0.4705 | 0.14316 | -0.0268 | -3.2865
-12 | -0.456 | 0.13576 | -0.0303 | -3.3589
-11.5 | -0.4436 | 0.12826 | -0.0344 | -3.4586
-11 | -0.4369 | 0.1212 | -0.0399 | -3.6048
-10.5 | -0.4296 | 0.11406 | -0.0424 | -3.7664
-10 | -0.4379 | 0.10854 | -0.0406 | -4.0345
-9.5 | -0.4318 | 0.09924 | -0.0436 | -4.3511
-9 | -0.4121 | 0.0912 | -0.0486 | -4.5186
-8.5 | -0.3935 | 0.08255 | -0.0564 | -4.7668
-8 | -0.3724 | 0.07264 | -0.068 | -5.1267
-7.5 | -0.3513 | 0.06128 | -0.0868 | -5.7327
-7 | -0.3472 | 0.05362 | -0.091 | -6.4752
-6.5 | -0.3606 | 0.045 | -0.0895 | -8.0133
-6 | -0.3544 | 0.03916 | -0.0855 | -9.0501
-5.5 | -0.34 | 0.03337 | -0.08 | -10.1888
-5 | -0.3263 | 0.02633 | -0.0729 | -12.3927
-4.5 | -0.2919 | 0.02072 | -0.0669 | -14.0878
-4 | -0.242 | 0.01779 | -0.0633 | -13.6031
-3.5 | -0.1833 | 0.01493 | -0.0609 | -12.2773
-3 | -0.1242 | 0.01311 | -0.0587 | -9.4737
-2.5 | -0.0748 | 0.01211 | -0.0553 | -6.1767
-2 | -0.0209 | 0.01128 | -0.0526 | -1.8528
-1.5 | 0.0122 | 0.00968 | -0.0471 | 1.2603
-1 | 0.0338 | 0.00852 | -0.0365 | 3.9671
-0.5 | 0.0859 | 0.00907 | -0.0326 | 9.4708
0 | 0.2318 | 0.01052 | -0.0462 | 22.0342
0.5 | 0.2888 | 0.0103 | -0.0447 | 28.0388
1 | 0.328 | 0.01013 | -0.0396 | 32.3791
1.5 | 0.3977 | 0.00971 | -0.0402 | 40.9578
2 | 0.4654 | 0.00855 | -0.0386 | 54.4327
2.5 | 0.5203 | 0.00819 | -0.0356 | 63.5287
3 | 0.5471 | 0.00869 | -0.0267 | 62.9574
3.5 | 0.5353 | 0.01138 | -0.0132 | 47.0387
4 | 0.591 | 0.013 | -0.0121 | 45.4615
4.5 | 0.6414 | 0.01425 | -0.0091 | 45.0105
5 | 0.6938 | 0.01639 | -0.0064 | 42.3307
5.5 | 0.7608 | 0.01934 | -0.0059 | 39.3382
6 | 0.8238 | 0.02454 | -0.0042 | 33.5697
6.5 | 0.864 | 0.031 | -0.0004 | 27.871
7 | 0.8625 | 0.03731 | 0.008 | 23.1171
7.5 | 0.815 | 0.04002 | 0.0248 | 20.3648
8 | 0.7828 | 0.04587 | 0.0337 | 17.0656
8.5 | 0.7514 | 0.05332 | 0.0373 | 14.0923
9 | 0.7186 | 0.06293 | 0.0354 | 11.419
9.5 | 0.6923 | 0.07613 | 0.0265 | 9.0937
10 | 0.6793 | 0.08996 | 0.0171 | 7.5511
10.5 | 0.6712 | 0.10124 | 0.0113 | 6.6298
11 | 0.6639 | 0.11399 | 0.007 | 5.8242
11.5 | 0.6684 | 0.12513 | -0.0009 | 5.3416
12 | 0.675 | 0.13473 | -0.0056 | 5.01
12.5 | 0.6851 | 0.1437 | -0.0098 | 4.7676
13.5 | 0.7089 | 0.1623 | -0.0167 | 4.3678
14 | 0.7197 | 0.17195 | -0.0238 | 4.1855
14.5 | 0.7354 | 0.18109 | -0.029 | 4.061
15 | 0.7524 | 0.18981 | -0.0336 | 3.964
15.5 | 0.7704 | 0.19822 | -0.0382 | 3.8866
16 | 0.7901 | 0.2064 | -0.0418 | 3.828
16.5 | 0.8113 | 0.21676 | -0.045 | 3.7428
17 | 0.8293 | 0.22559 | -0.0503 | 3.6761
17.5 | 0.8458 | 0.2339 | -0.0566 | 3.6161
18 | 0.8656 | 0.24262 | -0.0631 | 3.5677
18.5 | 0.8859 | 0.25104 | -0.0681 | 3.5289
19 | 0.9062 | 0.25915 | -0.0727 | 3.4968
19.5 | 0.9272 | 0.26779 | -0.077 | 3.4624
20 | 0.9482 | 0.27764 | -0.0815 | 3.4152

## 33. Re 750k Mach 0.00 (1)
BIGFOIL.COM POLAR EXPORT
NACA67-209 a=0.5
NACA67-209 a=0.5 |  |  |  | Cl Max: | 0.829 | at alpha= | 6.5 | deg
JavaFoil+Calcfoil stall+Eppler ext transition |  |  |  | L/D Max: | 91.312 | at alpha= | 2.5 | deg
Re: | 750000 |  |  | Cd Min: | 0.00394 | at alpha= | -1 | deg
Mach: | 0 |  |  | Cl=0 at alpha= | -1.2881 | deg
|  |  |  | @ Cl=0.1, Cd= | 0.0040641
|  |  |  | @ Cl=0.4, Cd= | 0.0047452
|  |  |  | @ Cl=0.6, Cd= | 0.01014
alpha (deg) | Cl | Cd | Cm | Cl/Cd
-15 | -0.374 | 0.13881 | -0.002 | -2.696
-14.5 | -0.396 | 0.13516 | -0.003 | -2.93
-14 | -0.418 | 0.12628 | -0.003 | -3.311
-13.5 | -0.44 | 0.11926 | -0.003 | -3.692
-13 | -0.462 | 0.10786 | -0.003 | -4.284
-12.5 | -0.483 | 0.10426 | -0.004 | -4.633
-12 | -0.497 | 0.09684 | -0.004 | -5.135
-11.5 | -0.509 | 0.08914 | -0.004 | -5.706
-11 | -0.518 | 0.08345 | -0.004 | -6.203
-10.5 | -0.524 | 0.08035 | -0.004 | -6.519
-10 | -0.527 | 0.07339 | -0.005 | -7.177
-9.5 | -0.526 | 0.06945 | -0.005 | -7.574
-9 | -0.521 | 0.06423 | -0.005 | -8.114
-8.5 | -0.512 | 0.05801 | -0.006 | -8.833
-8 | -0.499 | 0.05393 | -0.006 | -9.253
-7.5 | -0.481 | 0.05127 | -0.006 | -9.384
-7 | -0.459 | 0.04682 | -0.007 | -9.799
-6.5 | -0.432 | 0.04356 | -0.007 | -9.922
-6 | -0.402 | 0.04115 | -0.008 | -9.76
-5.5 | -0.367 | 0.03861 | -0.008 | -9.519
-5 | -0.33 | 0.03653 | -0.008 | -9.037
-4.5 | -0.29 | 0.03463 | -0.009 | -8.381
-4 | -0.309 | 0.0078 | -0.021 | -39.591
-3.5 | -0.254 | 0.00813 | -0.022 | -31.276
-3 | -0.198 | 0.00787 | -0.023 | -25.151
-2.5 | -0.141 | 0.0075 | -0.024 | -18.779
-2 | -0.083 | 0.00723 | -0.024 | -11.483
-1.5 | -0.025 | 0.00703 | -0.025 | -3.531
-1 | 0.034 | 0.00394 | -0.026 | 8.549
-0.5 | 0.092 | 0.00406 | -0.027 | 22.746
0 | 0.151 | 0.00409 | -0.027 | 36.852
0.5 | 0.209 | 0.00411 | -0.028 | 50.948
1 | 0.268 | 0.00412 | -0.029 | 65.021
1.5 | 0.326 | 0.00467 | -0.03 | 69.793
2 | 0.383 | 0.00471 | -0.031 | 81.331
2.5 | 0.441 | 0.00483 | -0.031 | 91.312
3 | 0.497 | 0.00935 | -0.032 | 53.159
3.5 | 0.553 | 0.00975 | -0.033 | 56.699
4 | 0.606 | 0.01019 | -0.034 | 59.464
4.5 | 0.657 | 0.01059 | -0.034 | 62.062
5 | 0.706 | 0.01104 | -0.035 | 63.913
5.5 | 0.751 | 0.01151 | -0.036 | 65.258
6 | 0.792 | 0.01208 | -0.037 | 65.592
6.5 | 0.829 | 0.01241 | -0.037 | 66.804
7 | 0.7 | 0.04496 | -0.017 | 15.566
7.5 | 0.721 | 0.04837 | -0.016 | 14.904
8 | 0.738 | 0.05165 | -0.016 | 14.292
8.5 | 0.751 | 0.05539 | -0.015 | 13.55
9 | 0.758 | 0.06021 | -0.014 | 12.595
9.5 | 0.755 | 0.06455 | -0.014 | 11.693
10 | 0.744 | 0.06973 | -0.014 | 10.667
10.5 | 0.727 | 0.0763 | -0.015 | 9.532
11 | 0.706 | 0.08248 | -0.015 | 8.562
11.5 | 0.681 | 0.088 | -0.016 | 7.742

## 34. Re 750k Mach 0.00 (2)
BIGFOIL.COM POLAR EXPORT
NACA67-209 a=0.5
NACA67-209 a=0.5 |  |  |  | Cl Max: | 0.979 | at alpha= | 9 | deg
XFOIL ncrit=9 |  |  |  | L/D Max: | 76.5529 | at alpha= | 3 | deg
Re: | 750000 |  |  | Cd Min: | 0.14991 | at alpha= | 14 | deg
Mach: | 0 |  |  | Cl=0 at alpha= | -1.3675 | deg
|  |  |  | @ Cl=0.1, Cd= | 0.006059
|  |  |  | @ Cl=0.4, Cd= | 0.0058311
|  |  |  | @ Cl=0.6, Cd= | 0.011169
alpha (deg) | Cl | Cd | Cm | Cl/Cd
-8 | -0.4887 | 0.04664 | -0.0676 | -10.4781
-7.5 | -0.4886 | 0.04026 | -0.0631 | -12.1361
-7 | -0.4663 | 0.03644 | -0.0601 | -12.7964
-6 | -0.425 | 0.01874 | -0.0479 | -22.6788
-5.5 | -0.3806 | 0.01522 | -0.0461 | -25.0066
-5 | -0.3298 | 0.01364 | -0.0454 | -24.1789
-4.5 | -0.2799 | 0.0122 | -0.0444 | -22.9426
-4 | -0.2291 | 0.01154 | -0.0435 | -19.8527
-3.5 | -0.1835 | 0.01003 | -0.0418 | -18.2951
-3 | -0.1319 | 0.0096 | -0.0412 | -13.7396
-2.5 | -0.0823 | 0.00894 | -0.04 | -9.2058
-1.5 | -0.0133 | 0.0057 | -0.0328 | -2.3333
-1 | 0.0369 | 0.00578 | -0.031 | 6.3841
-0.5 | 0.089 | 0.00592 | -0.0301 | 15.0338
0 | 0.1333 | 0.00648 | -0.0261 | 20.571
0.5 | 0.1855 | 0.00663 | -0.025 | 27.9789
1 | 0.2406 | 0.00652 | -0.0251 | 36.9018
1.5 | 0.2949 | 0.00632 | -0.0247 | 46.6614
2 | 0.3461 | 0.00599 | -0.0234 | 57.7796
2.5 | 0.3981 | 0.00583 | -0.0226 | 68.2847
3 | 0.4486 | 0.00586 | -0.0215 | 76.5529
3.5 | 0.4753 | 0.00694 | -0.0157 | 68.487
4 | 0.4952 | 0.00901 | -0.0098 | 54.9612
4.5 | 0.5322 | 0.01013 | -0.0069 | 52.537
5 | 0.5868 | 0.01099 | -0.0074 | 53.394
5.5 | 0.6422 | 0.01174 | -0.0081 | 54.7019
6 | 0.6955 | 0.01271 | -0.0085 | 54.7207
6.5 | 0.7549 | 0.01391 | -0.0104 | 54.2703
7 | 0.8094 | 0.01581 | -0.0113 | 51.1954
7.5 | 0.8635 | 0.01782 | -0.0119 | 48.4568
8 | 0.9195 | 0.01963 | -0.0132 | 46.8416
9 | 0.979 | 0.02804 | -0.006 | 34.9144
9.5 | 0.972 | 0.03446 | 0.0036 | 28.2066
10 | 0.9433 | 0.0446 | 0.0139 | 21.1502
10.5 | 0.8961 | 0.05222 | 0.024 | 17.1601
11 | 0.8491 | 0.06093 | 0.0288 | 13.9357
12 | 0.7117 | 0.10567 | 0.0074 | 6.7351
12.5 | 0.7038 | 0.11871 | 0.0008 | 5.9287
13 | 0.7051 | 0.13123 | -0.006 | 5.373
13.5 | 0.706 | 0.14138 | -0.0108 | 4.9936
14 | 0.7115 | 0.14991 | -0.0147 | 4.7462

## 35. Re 750k Mach 0.10 (1)
BIGFOIL.COM POLAR EXPORT
NACA67-209 a=0.5
NACA67-209 a=0.5 |  |  |  | Cl Max: | 0.831 | at alpha= | 6.5 | deg
JavaFoil+Calcfoil stall+Eppler ext transition |  |  |  | L/D Max: | 91.59 | at alpha= | 2.5 | deg
Re: | 750000 |  |  | Cd Min: | 0.00392 | at alpha= | -0.5 | deg
Mach: | 0.1 |  |  | Cl=0 at alpha= | -1.2881 | deg
|  |  |  | @ Cl=0.1, Cd= | 0.0039402
|  |  |  | @ Cl=0.4, Cd= | 0.0047436
|  |  |  | @ Cl=0.6, Cd= | 0.010155
alpha (deg) | Cl | Cd | Cm | Cl/Cd
-14.5 | -0.355 | 0.13315 | -0.003 | -2.663
-14 | -0.379 | 0.12966 | -0.003 | -2.925
-13.5 | -0.404 | 0.11802 | -0.003 | -3.425
-13 | -0.429 | 0.1104 | -0.003 | -3.888
-12.5 | -0.454 | 0.10714 | -0.004 | -4.234
-12 | -0.471 | 0.099 | -0.004 | -4.759
-11.5 | -0.486 | 0.09159 | -0.004 | -5.304
-11 | -0.498 | 0.08579 | -0.004 | -5.805
-10.5 | -0.507 | 0.07911 | -0.004 | -6.412
-10 | -0.513 | 0.07726 | -0.005 | -6.642
-9.5 | -0.515 | 0.07007 | -0.005 | -7.354
-9 | -0.513 | 0.06488 | -0.005 | -7.909
-8.5 | -0.507 | 0.05902 | -0.006 | -8.583
-8 | -0.495 | 0.05469 | -0.006 | -9.052
-7.5 | -0.479 | 0.05109 | -0.006 | -9.369
-7 | -0.458 | 0.04712 | -0.007 | -9.713
-6.5 | -0.432 | 0.04379 | -0.007 | -9.867
-6 | -0.402 | 0.04153 | -0.008 | -9.682
-5.5 | -0.368 | 0.03852 | -0.008 | -9.561
-5 | -0.331 | 0.0366 | -0.008 | -9.049
-4.5 | -0.291 | 0.03469 | -0.009 | -8.399
-4 | -0.25 | 0.03223 | -0.011 | -7.771
-3.5 | -0.256 | 0.00769 | -0.022 | -33.244
-3 | -0.199 | 0.00793 | -0.023 | -25.089
-2.5 | -0.142 | 0.00748 | -0.024 | -18.922
-2 | -0.083 | 0.00723 | -0.025 | -11.542
-1.5 | -0.025 | 0.00703 | -0.025 | -3.548
-1 | 0.034 | 0.00393 | -0.026 | 8.614
-0.5 | 0.093 | 0.00392 | -0.027 | 23.642
0 | 0.152 | 0.00409 | -0.028 | 37.122
0.5 | 0.21 | 0.00409 | -0.028 | 51.423
1 | 0.269 | 0.0046 | -0.029 | 58.602
1.5 | 0.327 | 0.00467 | -0.03 | 70.136
2 | 0.385 | 0.00471 | -0.031 | 81.818
2.5 | 0.443 | 0.00484 | -0.031 | 91.59
3 | 0.499 | 0.0094 | -0.032 | 53.151
3.5 | 0.555 | 0.00978 | -0.033 | 56.747
4 | 0.609 | 0.01023 | -0.034 | 59.501
4.5 | 0.66 | 0.01063 | -0.034 | 62.079
5 | 0.708 | 0.0111 | -0.035 | 63.836
5.5 | 0.754 | 0.01156 | -0.036 | 65.202
6 | 0.795 | 0.01213 | -0.037 | 65.477
6.5 | 0.831 | 0.01251 | -0.037 | 66.383
7 | 0.7 | 0.04533 | -0.017 | 15.442
7.5 | 0.72 | 0.04877 | -0.016 | 14.77
8 | 0.736 | 0.05155 | -0.015 | 14.277
8.5 | 0.747 | 0.05563 | -0.014 | 13.421
9 | 0.752 | 0.06078 | -0.014 | 12.378
9.5 | 0.746 | 0.06538 | -0.014 | 11.406
10 | 0.731 | 0.07065 | -0.015 | 10.35
10.5 | 0.711 | 0.07695 | -0.015 | 9.236
11 | 0.686 | 0.08489 | -0.015 | 8.076
11.5 | 0.656 | 0.08456 | -0.016 | 7.762

## 36. Re 750k Mach 0.10 (2)
BIGFOIL.COM POLAR EXPORT
NACA67-209 a=0.5
NACA67-209 a=0.5 |  |  |  | Cl Max: | 0.9703 | at alpha= | 9 | deg
XFOIL ncrit=9 |  |  |  | L/D Max: | 76.5025 | at alpha= | 3 | deg
Re: | 750000 |  |  | Cd Min: | 0.06276 | at alpha= | 11 | deg
Mach: | 0.1 |  |  | Cl=0 at alpha= | -99 | deg
|  |  |  | @ Cl=0.1, Cd= | 0.00649
|  |  |  | @ Cl=0.4, Cd= | 0.0058506
|  |  |  | @ Cl=0.6, Cd= | 0.011206
alpha (deg) | Cl | Cd | Cm | Cl/Cd
0 | 0.1342 | 0.00649 | -0.0263 | 20.678
0.5 | 0.1865 | 0.00665 | -0.0251 | 28.0451
1 | 0.2421 | 0.00653 | -0.0252 | 37.075
1.5 | 0.2967 | 0.00634 | -0.0249 | 46.7981
2 | 0.3482 | 0.006 | -0.0236 | 58.0333
2.5 | 0.4002 | 0.00585 | -0.0227 | 68.4103
3 | 0.4506 | 0.00589 | -0.0215 | 76.5025
3.5 | 0.4761 | 0.00703 | -0.0154 | 67.724
4 | 0.4961 | 0.0091 | -0.0094 | 54.5165
4.5 | 0.5339 | 0.01017 | -0.0066 | 52.4975
5 | 0.5889 | 0.01102 | -0.0071 | 53.4392
5.5 | 0.6431 | 0.01193 | -0.0075 | 53.9061
6 | 0.6978 | 0.01282 | -0.008 | 54.4306
6.5 | 0.7566 | 0.0142 | -0.0097 | 53.2817
7 | 0.8121 | 0.01607 | -0.0106 | 50.5352
7.5 | 0.8666 | 0.01822 | -0.0112 | 47.5631
8 | 0.9226 | 0.0202 | -0.0124 | 45.6733
8.5 | 0.9677 | 0.02602 | -0.012 | 37.1906
9 | 0.9703 | 0.02967 | -0.0029 | 32.7031
9.5 | 0.9569 | 0.0372 | 0.0071 | 25.7231
10 | 0.924 | 0.04653 | 0.0175 | 19.8582
10.5 | 0.8777 | 0.05383 | 0.0262 | 16.305
11 | 0.8325 | 0.06276 | 0.0295 | 13.2648

## 37. Re 750k Mach 0.25 (1)
BIGFOIL.COM POLAR EXPORT
NACA67-209 a=0.5
NACA67-209 a=0.5 |  |  |  | Cl Max: | 0.805 | at alpha= | 6 | deg
JavaFoil+Calcfoil stall+Eppler ext transition |  |  |  | L/D Max: | 93.144 | at alpha= | 2.5 | deg
Re: | 750000 |  |  | Cd Min: | 0.00393 | at alpha= | -0.5 | deg
Mach: | 0.25 |  |  | Cl=0 at alpha= | -1.2869 | deg
|  |  |  | @ Cl=0.1, Cd= | 0.0039677
|  |  |  | @ Cl=0.4, Cd= | 0.0047961
|  |  |  | @ Cl=0.6, Cd= | 0.08884
alpha (deg) | Cl | Cd | Cm | Cl/Cd
-13 | -0.066 | 0.10417 | -0.004 | -0.635
-12.5 | -0.153 | 0.1012 | -0.004 | -1.511
-12 | -0.22 | 0.11326 | -0.004 | -1.943
-11.5 | -0.273 | 0.10265 | -0.005 | -2.657
-11 | -0.319 | 0.0928 | -0.005 | -3.436
-10.5 | -0.359 | 0.08609 | -0.005 | -4.175
-10 | -0.394 | 0.0793 | -0.005 | -4.969
-9.5 | -0.422 | 0.07122 | -0.005 | -5.925
-9 | -0.443 | 0.06721 | -0.005 | -6.585
-8.5 | -0.455 | 0.06254 | -0.006 | -7.282
-8 | -0.46 | 0.0587 | -0.006 | -7.835
-7.5 | -0.457 | 0.05422 | -0.006 | -8.421
-7 | -0.446 | 0.04871 | -0.007 | -9.148
-6.5 | -0.427 | 0.04488 | -0.007 | -9.52
-6 | -0.402 | 0.04235 | -0.008 | -9.501
-5.5 | -0.372 | 0.03953 | -0.008 | -9.406
-5 | -0.336 | 0.0372 | -0.008 | -9.043
-4.5 | -0.297 | 0.03501 | -0.009 | -8.49
-4 | -0.255 | 0.03318 | -0.009 | -7.685
-3.5 | -0.262 | 0.00776 | -0.023 | -33.754
-3 | -0.204 | 0.00733 | -0.024 | -27.852
-2.5 | -0.145 | 0.00709 | -0.024 | -20.481
-2 | -0.086 | 0.00731 | -0.025 | -11.716
-1.5 | -0.026 | 0.00703 | -0.026 | -3.642
-1 | 0.035 | 0.00394 | -0.027 | 8.811
-0.5 | 0.095 | 0.00393 | -0.028 | 24.278
0 | 0.156 | 0.00439 | -0.028 | 35.492
0.5 | 0.216 | 0.00444 | -0.029 | 48.691
1 | 0.277 | 0.00463 | -0.03 | 59.706
1.5 | 0.336 | 0.0047 | -0.031 | 71.484
2 | 0.396 | 0.00479 | -0.032 | 82.508
2.5 | 0.455 | 0.00488 | -0.032 | 93.144
3 | 0.512 | 0.00955 | -0.033 | 53.638
3.5 | 0.569 | 0.01001 | -0.034 | 56.89
4 | 0.624 | 0.01045 | -0.035 | 59.697
4.5 | 0.675 | 0.01089 | -0.035 | 61.997
5 | 0.723 | 0.01138 | -0.036 | 63.535
5.5 | 0.767 | 0.01193 | -0.037 | 64.29
6 | 0.805 | 0.01252 | -0.038 | 64.293
6.5 | 0.679 | 0.04311 | -0.017 | 15.762
7 | 0.698 | 0.04656 | -0.016 | 14.992
7.5 | 0.71 | 0.0495 | -0.015 | 14.348
8 | 0.715 | 0.05369 | -0.014 | 13.313
8.5 | 0.711 | 0.05792 | -0.014 | 12.28
9 | 0.699 | 0.06468 | -0.015 | 10.81
9.5 | 0.667 | 0.0711 | -0.015 | 9.381
10 | 0.621 | 0.07901 | -0.015 | 7.863
10.5 | 0.565 | 0.08139 | -0.016 | 6.943
11 | 0.5 | 0.08884 | -0.017 | 5.632

## 38. Re 750k Mach 0.25 (2)
BIGFOIL.COM POLAR EXPORT
NACA67-209 a=0.5
NACA67-209 a=0.5 |  |  |  | Cl Max: | 0.9312 | at alpha= | 8.5 | deg
XFOIL ncrit=9 |  |  |  | L/D Max: | 162.5 | at alpha= | -0.5 | deg
Re: | 750000 |  |  | Cd Min: | 0.2429 | at alpha= | -20 | deg
Mach: | 0.25 |  |  | Cl=0 at alpha= | -1.4783 | deg
|  |  |  | @ Cl=0.1, Cd= | 0.0016822
|  |  |  | @ Cl=0.4, Cd= | 0.0059635
|  |  |  | @ Cl=0.6, Cd= | 0.011245
alpha (deg) | Cl | Cd | Cm | Cl/Cd
-20 | -0.7064 | 0.2429 | 0.0332 | -2.9082
-19.5 | -0.6887 | 0.2361 | 0.0289 | -2.917
-19 | -0.6703 | 0.22893 | 0.0245 | -2.928
-18.5 | -0.6533 | 0.22192 | 0.02 | -2.9439
-18 | -0.6373 | 0.21482 | 0.0154 | -2.9667
-17.5 | -0.6216 | 0.20763 | 0.011 | -2.9938
-17 | -0.6049 | 0.19974 | 0.0081 | -3.0284
-16.5 | -0.5884 | 0.19326 | 0.0046 | -3.0446
-16 | -0.5723 | 0.18651 | 0.0009 | -3.0685
-15.5 | -0.5567 | 0.17928 | -0.0028 | -3.1052
-15 | -0.5421 | 0.17174 | -0.0073 | -3.1565
-14.5 | -0.5296 | 0.16428 | -0.0114 | -3.2238
-14 | -0.5181 | 0.15674 | -0.0153 | -3.3055
-13.5 | -0.5067 | 0.14898 | -0.0189 | -3.4011
-13 | -0.499 | 0.13962 | -0.0218 | -3.574
-12.5 | -0.4859 | 0.13328 | -0.0239 | -3.6457
-12 | -0.4757 | 0.12628 | -0.0269 | -3.767
-11.5 | -0.4677 | 0.1188 | -0.0301 | -3.9369
-11 | -0.4617 | 0.11065 | -0.035 | -4.1726
-10.5 | -0.4555 | 0.10302 | -0.0385 | -4.4215
-10 | -0.4538 | 0.09517 | -0.0419 | -4.7683
-9.5 | -0.4537 | 0.08711 | -0.0459 | -5.2084
-9 | -0.4429 | 0.07401 | -0.0604 | -5.9843
-8.5 | -0.4503 | 0.05969 | -0.0752 | -7.544
-8 | -0.4606 | 0.05324 | -0.0735 | -8.6514
-7.5 | -0.4607 | 0.0476 | -0.0701 | -9.6786
-7 | -0.4493 | 0.04204 | -0.0669 | -10.6874
-6.5 | -0.4165 | 0.03739 | -0.0632 | -11.1393
-6 | -0.4113 | 0.01189 | -0.0528 | -34.5921
-5.5 | -0.3835 | 0.00605 | -0.048 | -63.3884
-5 | -0.3382 | 0.004 | -0.0459 | -84.55
-4.5 | -0.2874 | 0.00281 | -0.0447 | -102.2776
-4 | -0.235 | 0.00221 | -0.0439 | -106.3348
-3.5 | -0.1888 | 0.00151 | -0.0419 | -125.0331
-3 | -0.1379 | 0.00131 | -0.0408 | -105.2672
-2.5 | -0.0862 | 0.00113 | -0.04 | -76.2832
-2 | -0.0353 | 0.00099 | -0.039 | -35.6566
-1.5 | -0.0017 | 0.00065 | -0.0358 | -2.6154
-1 | 0.0374 | 0.00056 | -0.0317 | 66.7857
-0.5 | 0.091 | 0.00056 | -0.0305 | 162.5
0 | 0.1392 | 0.00657 | -0.0273 | 21.1872
0.5 | 0.1918 | 0.00676 | -0.0259 | 28.3728
1 | 0.2502 | 0.00662 | -0.0262 | 37.7946
1.5 | 0.3068 | 0.00642 | -0.0258 | 47.7882
2 | 0.3602 | 0.00607 | -0.0244 | 59.341
2.5 | 0.4125 | 0.00593 | -0.0233 | 69.5616
3 | 0.4611 | 0.00606 | -0.0212 | 76.0891
3.5 | 0.4794 | 0.00755 | -0.0135 | 63.4967
4 | 0.5008 | 0.00956 | -0.0075 | 52.3849
4.5 | 0.5417 | 0.01046 | -0.0046 | 51.7878
5 | 0.5993 | 0.01123 | -0.0051 | 53.366
5.5 | 0.6529 | 0.01238 | -0.0049 | 52.7383
6 | 0.7097 | 0.01347 | -0.0052 | 52.6875
6.5 | 0.7668 | 0.01576 | -0.006 | 48.6548
7 | 0.8272 | 0.01777 | -0.0069 | 46.5504
7.5 | 0.8831 | 0.02104 | -0.0069 | 41.9724
8.5 | 0.9312 | 0.03265 | 0.0017 | 28.5207
9 | 0.9123 | 0.03868 | 0.0126 | 23.5858
9.5 | 0.8794 | 0.04562 | 0.0226 | 19.2766
10 | 0.8443 | 0.05334 | 0.0292 | 15.8286
10.5 | 0.7684 | 0.0697 | 0.0299 | 11.0244
11 | 0.7316 | 0.08403 | 0.0208 | 8.7064
11.5 | 0.7018 | 0.10096 | 0.01 | 6.9513
12 | 0.6941 | 0.11394 | 0.0033 | 6.0918
12.5 | 0.692 | 0.12531 | -0.0021 | 5.5223
13 | 0.6933 | 0.13639 | -0.0074 | 5.0832
13.5 | 0.6996 | 0.14713 | -0.0133 | 4.755

## 39. Re 750k Mach 0.50 (1)
BIGFOIL.COM POLAR EXPORT
NACA67-209 a=0.5
NACA67-209 a=0.5 |  |  |  | Cl Max: | 1.11 | at alpha= | 20 | deg
JavaFoil+Calcfoil stall+Eppler ext transition |  |  |  | L/D Max: | 99.916 | at alpha= | 2.5 | deg
Re: | 750000 |  |  | Cd Min: | 0.00447 | at alpha= | -0.5 | deg
Mach: | 0.5 |  |  | Cl=0 at alpha= | -1.2868 | deg
|  |  |  | @ Cl=0.1, Cd= | 0.0046948
|  |  |  | @ Cl=0.4, Cd= | 0.0047866
|  |  |  | @ Cl=0.6, Cd= | 0.10146
alpha (deg) | Cl | Cd | Cm | Cl/Cd
-20 | -0.99 | 0.20502 | 0 | -4.831
-19.5 | -0.964 | 0.19859 | -0.001 | -4.857
-19 | -0.939 | 0.19572 | -0.001 | -4.797
-18.5 | -0.913 | 0.18691 | -0.001 | -4.886
-18 | -0.888 | 0.18252 | -0.002 | -4.863
-17.5 | -0.862 | 0.17805 | -0.002 | -4.84
-17 | -0.835 | 0.16789 | -0.002 | -4.971
-16.5 | -0.808 | 0.16283 | -0.003 | -4.962
-16 | -0.782 | 0.16344 | -0.003 | -4.784
-15.5 | -0.756 | 0.16041 | -0.003 | -4.713
-15 | -0.73 | 0.14942 | -0.004 | -4.885
-14.5 | -0.704 | 0.1426 | -0.004 | -4.937
-14 | -0.677 | 0.1415 | -0.004 | -4.783
-13.5 | -0.65 | 0.13508 | -0.004 | -4.81
-13 | -0.624 | 0.12482 | -0.005 | -4.997
-12.5 | -0.597 | 0.12118 | -0.005 | -4.931
-12 | -0.571 | 0.11762 | -0.006 | -4.856
-11.5 | -0.545 | 0.12129 | -0.006 | -4.491
-11 | -0.518 | 0.11431 | -0.006 | -4.529
-10.5 | -0.491 | 0.10956 | -0.006 | -4.481
-10 | -0.465 | 0.10117 | -0.007 | -4.591
-9.5 | -0.438 | 0.09533 | -0.007 | -4.595
-9 | -0.412 | 0.09276 | -0.007 | -4.437
-8.5 | -0.385 | 0.09245 | -0.008 | -4.166
-8 | -0.358 | 0.12608 | -0.007 | -2.838
-7.5 | -0.331 | 0.08395 | -0.008 | -3.946
-7 | -0.305 | 0.08386 | -0.008 | -3.634
-6.5 | -0.278 | 0.08144 | -0.008 | -3.415
-6 | -0.251 | 0.06934 | -0.009 | -3.626
-5.5 | -0.225 | 0.04722 | -0.008 | -4.759
-5 | -0.313 | 0.04267 | -0.008 | -7.342
-4.5 | -0.308 | 0.03779 | -0.009 | -8.154
-4 | -0.275 | 0.03454 | -0.01 | -7.958
-3.5 | -0.231 | 0.03225 | -0.01 | -7.169
-3 | -0.226 | 0.00735 | -0.026 | -30.707
-2.5 | -0.161 | 0.00767 | -0.027 | -21.036
-2 | -0.095 | 0.00742 | -0.028 | -12.856
-1.5 | -0.029 | 0.00716 | -0.029 | -3.989
-1 | 0.039 | 0.00698 | -0.03 | 5.557
-0.5 | 0.106 | 0.00447 | -0.031 | 23.8
0 | 0.174 | 0.00451 | -0.032 | 38.499
0.5 | 0.241 | 0.00456 | -0.032 | 52.806
1 | 0.308 | 0.00463 | -0.033 | 66.546
1.5 | 0.374 | 0.00474 | -0.034 | 78.911
2 | 0.441 | 0.00486 | -0.035 | 90.641
2.5 | 0.506 | 0.00507 | -0.036 | 99.916
3 | 0.569 | 0.01023 | -0.037 | 55.576
3.5 | 0.63 | 0.01079 | -0.038 | 58.427
4 | 0.686 | 0.01137 | -0.039 | 60.35
4.5 | 0.734 | 0.01203 | -0.039 | 60.981
5 | 0.767 | 0.0128 | -0.04 | 59.923
5.5 | 0.627 | 0.04045 | -0.016 | 15.493
6 | 0.55 | 0.04527 | -0.015 | 12.143
6.5 | 0.413 | 0.04999 | -0.016 | 8.255
7 | 0.439 | 0.06484 | -0.017 | 6.768
7.5 | 0.465 | 0.07726 | -0.018 | 6.024
8 | 0.491 | 0.08571 | -0.018 | 5.733
8.5 | 0.517 | 0.08414 | -0.019 | 6.149
9 | 0.544 | 0.09263 | -0.02 | 5.873
9.5 | 0.57 | 0.09895 | -0.021 | 5.763
10 | 0.596 | 0.10006 | -0.022 | 5.957
10.5 | 0.622 | 0.10917 | -0.022 | 5.697
11 | 0.648 | 0.14768 | -0.022 | 4.386
11.5 | 0.675 | 0.1191 | -0.025 | 5.665
12 | 0.7 | 0.12374 | -0.025 | 5.66
12.5 | 0.726 | 0.1257 | -0.025 | 5.776
13 | 0.752 | 0.12926 | -0.026 | 5.814
13.5 | 0.778 | 0.13607 | -0.027 | 5.717
14 | 0.804 | 0.13778 | -0.029 | 5.838
14.5 | 0.83 | 0.14179 | -0.029 | 5.852
15 | 0.855 | 0.15037 | -0.029 | 5.685
15.5 | 0.88 | 0.15749 | -0.03 | 5.589
16 | 0.907 | 0.16906 | -0.032 | 5.366
16.5 | 0.933 | 0.17056 | -0.032 | 5.469
17 | 0.958 | 0.17352 | -0.033 | 5.52
17.5 | 0.983 | 0.18119 | -0.033 | 5.424
18 | 1.008 | 0.18609 | -0.034 | 5.417
18.5 | 1.035 | 0.19508 | -0.036 | 5.307
19 | 1.06 | 0.19781 | -0.036 | 5.36
19.5 | 1.085 | 0.20158 | -0.037 | 5.382
20 | 1.11 | 0.20825 | -0.038 | 5.328

## 40. Re 750k Mach 0.50 (2)
BIGFOIL.COM POLAR EXPORT
NACA67-209 a=0.5
NACA67-209 a=0.5 |  |  |  | Cl Max: | 0.9479 | at alpha= | 20 | deg
XFOIL ncrit=9 |  |  |  | L/D Max: | 74.1242 | at alpha= | 2.5 | deg
Re: | 750000 |  |  | Cd Min: | 0.27625 | at alpha= | 20 | deg
Mach: | 0.5 |  |  | Cl=0 at alpha= | -1.7519 | deg
|  |  |  | @ Cl=0.1, Cd= | 0.0063417
|  |  |  | @ Cl=0.4, Cd= | 0.0064337
|  |  |  | @ Cl=0.6, Cd= | 0.012086
alpha (deg) | Cl | Cd | Cm | Cl/Cd
-20 | -0.7633 | 0.26307 | 0.0406 | -2.9015
-19.5 | -0.7414 | 0.25501 | 0.0352 | -2.9073
-19 | -0.72 | 0.24692 | 0.0298 | -2.9159
-18.5 | -0.699 | 0.23881 | 0.0246 | -2.927
-18 | -0.6781 | 0.23036 | 0.0196 | -2.9437
-17.5 | -0.6568 | 0.22193 | 0.0158 | -2.9595
-17 | -0.6359 | 0.21428 | 0.0112 | -2.9676
-16.5 | -0.6151 | 0.20639 | 0.0066 | -2.9803
-16 | -0.5937 | 0.19838 | 0.0017 | -2.9927
-15.5 | -0.5747 | 0.19052 | -0.0035 | -3.0165
-15 | -0.5566 | 0.18248 | -0.0084 | -3.0502
-14.5 | -0.5388 | 0.17439 | -0.0129 | -3.0896
-14 | -0.5208 | 0.16553 | -0.0165 | -3.1463
-13.5 | -0.5027 | 0.15767 | -0.0195 | -3.1883
-13 | -0.486 | 0.15021 | -0.023 | -3.2355
-12.5 | -0.4705 | 0.14255 | -0.0267 | -3.3006
-12 | -0.4576 | 0.13472 | -0.0319 | -3.3967
-11.5 | -0.4464 | 0.12695 | -0.0359 | -3.5163
-11 | -0.4359 | 0.11909 | -0.0396 | -3.6603
-10.5 | -0.4341 | 0.11098 | -0.0411 | -3.9115
-10 | -0.4189 | 0.10338 | -0.0444 | -4.052
-9.5 | -0.3988 | 0.09517 | -0.0509 | -4.1904
-9 | -0.3789 | 0.08615 | -0.0591 | -4.3981
-8.5 | -0.3562 | 0.07645 | -0.0707 | -4.6593
-8 | -0.3417 | 0.06657 | -0.0813 | -5.1329
-7.5 | -0.3473 | 0.058 | -0.0873 | -5.9879
-7 | -0.3629 | 0.05184 | -0.0851 | -7.0004
-6.5 | -0.3698 | 0.04528 | -0.0818 | -8.167
-6 | -0.3831 | 0.03828 | -0.0767 | -10.0078
-5.5 | -0.3678 | 0.03151 | -0.0722 | -11.6725
-5 | -0.348 | 0.02468 | -0.066 | -14.1005
-4.5 | -0.3107 | 0.01884 | -0.0608 | -16.4915
-4 | -0.2568 | 0.01488 | -0.0575 | -17.2581
-3.5 | -0.1957 | 0.01268 | -0.0555 | -15.4338
-3 | -0.1406 | 0.01076 | -0.053 | -13.0669
-2.5 | -0.0828 | 0.01 | -0.051 | -8.28
-2 | -0.0257 | 0.00925 | -0.0489 | -2.7784
-1.5 | 0.0261 | 0.00835 | -0.0467 | 3.1257
-1 | 0.0438 | 0.00613 | -0.0373 | 7.1452
-0.5 | 0.1022 | 0.00635 | -0.0353 | 16.0945
0 | 0.1592 | 0.00696 | -0.0316 | 22.8736
0.5 | 0.2223 | 0.0073 | -0.0304 | 30.4521
1 | 0.2851 | 0.00713 | -0.03 | 39.986
1.5 | 0.3469 | 0.00683 | -0.0292 | 50.7906
2 | 0.4072 | 0.00638 | -0.0272 | 63.8245
2.5 | 0.4655 | 0.00628 | -0.0251 | 74.1242
3 | 0.4909 | 0.00715 | -0.0167 | 68.6573
3.5 | 0.4877 | 0.00928 | -0.0041 | 52.5539
4 | 0.5203 | 0.01058 | 0.0019 | 49.1777
4.5 | 0.5671 | 0.01136 | 0.0058 | 49.9208
5 | 0.6265 | 0.01267 | 0.0072 | 49.4475
5.5 | 0.6813 | 0.01474 | 0.0095 | 46.2212
6 | 0.7535 | 0.01786 | 0.0094 | 42.1892
6.5 | 0.8154 | 0.02343 | 0.0103 | 34.8015
7 | 0.846 | 0.03151 | 0.0141 | 26.8486
7.5 | 0.8322 | 0.03765 | 0.0229 | 22.1036
8 | 0.7975 | 0.04316 | 0.0331 | 18.4778
8.5 | 0.7665 | 0.05043 | 0.0374 | 15.1993
9 | 0.7335 | 0.05957 | 0.0366 | 12.3132
9.5 | 0.7048 | 0.07215 | 0.0288 | 9.7685
10 | 0.69 | 0.08689 | 0.018 | 7.9411
10.5 | 0.6806 | 0.09896 | 0.0113 | 6.8775
11.5 | 0.6724 | 0.12325 | -0.0007 | 5.4556
12 | 0.6797 | 0.13259 | -0.0053 | 5.1263
12.5 | 0.689 | 0.1417 | -0.0097 | 4.8624
13 | 0.6965 | 0.151 | -0.0132 | 4.6126
13.5 | 0.709 | 0.16076 | -0.0179 | 4.4103
14 | 0.7228 | 0.17056 | -0.0228 | 4.2378
14.5 | 0.7374 | 0.17995 | -0.0283 | 4.0978
15 | 0.7535 | 0.18957 | -0.0342 | 3.9748
15.5 | 0.7712 | 0.19827 | -0.039 | 3.8896
16 | 0.7896 | 0.20681 | -0.0436 | 3.818
16.5 | 0.8087 | 0.21502 | -0.0481 | 3.761
17 | 0.8292 | 0.22409 | -0.0514 | 3.7003
18 | 0.8665 | 0.24248 | -0.0636 | 3.5735
18.5 | 0.887 | 0.25132 | -0.0688 | 3.5294
19 | 0.9074 | 0.25977 | -0.0738 | 3.4931
19.5 | 0.9278 | 0.26816 | -0.0789 | 3.4599
20 | 0.9479 | 0.27625 | -0.0838 | 3.4313

## 41. Re 1M Mach 0.00 (1)
BIGFOIL.COM POLAR EXPORT
NACA67-209 a=0.5
NACA67-209 a=0.5 |  |  |  | Cl Max: | 0.862 | at alpha= | 7 | deg
JavaFoil+Calcfoil stall+Eppler ext transition |  |  |  | L/D Max: | 113.428 | at alpha= | 2.5 | deg
Re: | 1000000 |  |  | Cd Min: | 0.00366 | at alpha= | 0 | deg
Mach: | 0 |  |  | Cl=0 at alpha= | -1.2881 | deg
|  |  |  | @ Cl=0.1, Cd= | 0.0038329
|  |  |  | @ Cl=0.4, Cd= | 0.0038325
|  |  |  | @ Cl=0.6, Cd= | 0.0095836
alpha (deg) | Cl | Cd | Cm | Cl/Cd
-15 | -0.374 | 0.13437 | -0.003 | -2.787
-14.5 | -0.396 | 0.12857 | -0.003 | -3.082
-14 | -0.418 | 0.1182 | -0.003 | -3.539
-13.5 | -0.44 | 0.11222 | -0.003 | -3.924
-13 | -0.462 | 0.10364 | -0.004 | -4.46
-12.5 | -0.483 | 0.10024 | -0.004 | -4.821
-12 | -0.497 | 0.09403 | -0.004 | -5.29
-11.5 | -0.509 | 0.08717 | -0.004 | -5.837
-11 | -0.518 | 0.082 | -0.004 | -6.314
-10.5 | -0.524 | 0.07632 | -0.005 | -6.866
-10 | -0.527 | 0.0716 | -0.005 | -7.359
-9.5 | -0.526 | 0.06747 | -0.005 | -7.798
-9 | -0.521 | 0.06283 | -0.005 | -8.297
-8.5 | -0.513 | 0.05651 | -0.006 | -9.07
-8 | -0.499 | 0.05262 | -0.006 | -9.486
-7.5 | -0.481 | 0.04982 | -0.007 | -9.661
-7 | -0.459 | 0.04583 | -0.007 | -10.015
-6.5 | -0.433 | 0.04272 | -0.008 | -10.13
-6 | -0.402 | 0.0406 | -0.008 | -9.905
-5.5 | -0.368 | 0.03763 | -0.009 | -9.784
-5 | -0.331 | 0.03581 | -0.009 | -9.235
-4.5 | -0.291 | 0.03368 | -0.01 | -8.647
-4 | -0.309 | 0.0079 | -0.021 | -39.074
-3.5 | -0.254 | 0.0077 | -0.022 | -33.02
-3 | -0.198 | 0.00742 | -0.023 | -26.686
-2.5 | -0.141 | 0.00716 | -0.024 | -19.674
-2 | -0.083 | 0.00699 | -0.024 | -11.876
-1.5 | -0.025 | 0.00672 | -0.025 | -3.693
-1 | 0.034 | 0.00383 | -0.026 | 8.802
-0.5 | 0.092 | 0.00386 | -0.027 | 23.903
0 | 0.151 | 0.00366 | -0.028 | 41.295
0.5 | 0.21 | 0.00368 | -0.028 | 56.959
1 | 0.268 | 0.00371 | -0.029 | 72.369
1.5 | 0.326 | 0.00375 | -0.03 | 86.912
2 | 0.384 | 0.00381 | -0.031 | 100.891
2.5 | 0.441 | 0.00389 | -0.031 | 113.428
3 | 0.497 | 0.00883 | -0.032 | 56.326
3.5 | 0.553 | 0.00922 | -0.033 | 59.987
4 | 0.606 | 0.00963 | -0.034 | 62.976
4.5 | 0.658 | 0.01001 | -0.034 | 65.702
5 | 0.706 | 0.01043 | -0.035 | 67.698
5.5 | 0.752 | 0.01089 | -0.036 | 68.995
6 | 0.793 | 0.01144 | -0.037 | 69.33
6.5 | 0.83 | 0.01193 | -0.037 | 69.6
7 | 0.862 | 0.01229 | -0.038 | 70.153
7.5 | 0.722 | 0.04728 | -0.018 | 15.279
8 | 0.739 | 0.0504 | -0.017 | 14.664
8.5 | 0.751 | 0.05449 | -0.016 | 13.783
9 | 0.759 | 0.05882 | -0.015 | 12.898
9.5 | 0.755 | 0.06305 | -0.015 | 11.974
10 | 0.744 | 0.068 | -0.015 | 10.941
10.5 | 0.727 | 0.07393 | -0.015 | 9.84
11 | 0.706 | 0.0804 | -0.015 | 8.785
11.5 | 0.682 | 0.08208 | -0.017 | 8.305
12 | 0.654 | 0.08769 | -0.017 | 7.455

## 42. Re 1M Mach 0.00 (2)
BIGFOIL.COM POLAR EXPORT
NACA67-209 a=0.5
NACA67-209 a=0.5 |  |  |  | Cl Max: | 1.0412 | at alpha= | 10 | deg
XFOIL ncrit=9 |  |  |  | L/D Max: | 81.9076 | at alpha= | 2.5 | deg
Re: | 1000000 |  |  | Cd Min: | 0.03652 | at alpha= | -7 | deg
Mach: | 0 |  |  | Cl=0 at alpha= | -1.4945 | deg
|  |  |  | @ Cl=0.1, Cd= | 0.0032527
|  |  |  | @ Cl=0.4, Cd= | 0.0049785
|  |  |  | @ Cl=0.6, Cd= | 0.010051
alpha (deg) | Cl | Cd | Cm | Cl/Cd
-7 | -0.4686 | 0.03652 | -0.0558 | -12.8313
-6.5 | -0.4821 | 0.00682 | -0.0422 | -70.6891
-6 | -0.4399 | 0.00458 | -0.0405 | -96.048
-5.5 | -0.391 | 0.00358 | -0.0398 | -109.2179
-4.5 | -0.2972 | 0.00172 | -0.0374 | -172.7907
-4 | -0.246 | 0.00151 | -0.0371 | -162.9139
-3.5 | -0.1951 | 0.00133 | -0.0366 | -146.6917
-3 | -0.146 | 0.00112 | -0.0357 | -130.3571
-2.5 | -0.094 | 0.00102 | -0.0354 | -92.1569
-2 | -0.0423 | 0.00092 | -0.0351 | -45.9783
-1.5 | -0.0004 | 0.00069 | -0.0336 | -0.57971
-1 | 0.0361 | 0.00054 | -0.0301 | 66.8519
0 | 0.1421 | 0.00504 | -0.0289 | 28.1944
0.5 | 0.1918 | 0.00531 | -0.0269 | 36.1205
1 | 0.2468 | 0.00522 | -0.0268 | 47.2797
1.5 | 0.3015 | 0.00511 | -0.0266 | 59.002
2 | 0.3547 | 0.00497 | -0.026 | 71.3682
2.5 | 0.4079 | 0.00498 | -0.0256 | 81.9076
3 | 0.4494 | 0.00559 | -0.0228 | 80.3936
4 | 0.5051 | 0.0088 | -0.0133 | 57.3977
4.5 | 0.5482 | 0.00949 | -0.0112 | 57.7661
5 | 0.5937 | 0.00996 | -0.0095 | 59.6084
5.5 | 0.6371 | 0.01059 | -0.0074 | 60.1605
6 | 0.685 | 0.01116 | -0.0063 | 61.3799
6.5 | 0.7311 | 0.01236 | -0.0051 | 59.1505
7 | 0.7883 | 0.0132 | -0.0064 | 59.7197
7.5 | 0.8442 | 0.01464 | -0.0077 | 57.6639
8 | 0.8956 | 0.01733 | -0.0081 | 51.6792
8.5 | 0.952 | 0.01897 | -0.0095 | 50.1845
9 | 1.0072 | 0.02078 | -0.011 | 48.4697
9.5 | 1.0261 | 0.02245 | -0.005 | 45.706
10 | 1.0412 | 0.02713 | 0.0005 | 38.3782
10.5 | 1.0128 | 0.03594 | 0.0113 | 28.1803

## 43. Re 1M Mach 0.10 (1)
BIGFOIL.COM POLAR EXPORT
NACA67-209 a=0.5
NACA67-209 a=0.5 |  |  |  | Cl Max: | 0.832 | at alpha= | 6.5 | deg
JavaFoil+Calcfoil stall+Eppler ext transition |  |  |  | L/D Max: | 113.535 | at alpha= | 2.5 | deg
Re: | 1000000 |  |  | Cd Min: | 0.00367 | at alpha= | 0.5 | deg
Mach: | 0.1 |  |  | Cl=0 at alpha= | -1.2881 | deg
|  |  |  | @ Cl=0.1, Cd= | 0.0038298
|  |  |  | @ Cl=0.4, Cd= | 0.003819
|  |  |  | @ Cl=0.6, Cd= | 0.0095953
alpha (deg) | Cl | Cd | Cm | Cl/Cd
-14.5 | -0.355 | 0.11876 | -0.003 | -2.988
-14 | -0.379 | 0.12169 | -0.003 | -3.118
-13.5 | -0.404 | 0.11521 | -0.003 | -3.51
-13 | -0.429 | 0.10765 | -0.004 | -3.989
-12.5 | -0.454 | 0.10138 | -0.004 | -4.476
-12 | -0.471 | 0.09486 | -0.004 | -4.968
-11.5 | -0.486 | 0.08846 | -0.004 | -5.493
-11 | -0.498 | 0.08366 | -0.004 | -5.955
-10.5 | -0.507 | 0.07788 | -0.005 | -6.515
-10 | -0.513 | 0.07331 | -0.005 | -7.003
-9.5 | -0.515 | 0.06772 | -0.005 | -7.611
-9 | -0.513 | 0.06296 | -0.005 | -8.153
-8.5 | -0.507 | 0.05766 | -0.006 | -8.789
-8 | -0.495 | 0.05339 | -0.006 | -9.277
-7.5 | -0.479 | 0.05038 | -0.007 | -9.506
-7 | -0.458 | 0.0461 | -0.007 | -9.932
-6.5 | -0.433 | 0.04302 | -0.008 | -10.055
-6 | -0.403 | 0.04069 | -0.008 | -9.894
-5.5 | -0.369 | 0.03774 | -0.009 | -9.778
-5 | -0.332 | 0.03598 | -0.009 | -9.216
-4.5 | -0.292 | 0.03392 | -0.01 | -8.608
-4 | -0.31 | 0.00796 | -0.022 | -38.974
-3.5 | -0.256 | 0.00769 | -0.022 | -33.239
-3 | -0.199 | 0.0074 | -0.023 | -26.884
-2.5 | -0.142 | 0.00721 | -0.024 | -19.635
-2 | -0.083 | 0.00704 | -0.025 | -11.85
-1.5 | -0.025 | 0.00669 | -0.025 | -3.725
-1 | 0.034 | 0.00387 | -0.026 | 8.75
-0.5 | 0.093 | 0.00385 | -0.027 | 24.121
0 | 0.152 | 0.00368 | -0.028 | 41.311
0.5 | 0.211 | 0.00367 | -0.028 | 57.416
1 | 0.27 | 0.00369 | -0.029 | 73.068
1.5 | 0.328 | 0.00374 | -0.03 | 87.594
2 | 0.386 | 0.00379 | -0.031 | 101.708
2.5 | 0.444 | 0.00391 | -0.032 | 113.535
3 | 0.5 | 0.00886 | -0.032 | 56.418
3.5 | 0.556 | 0.00923 | -0.033 | 60.198
4 | 0.609 | 0.00967 | -0.034 | 63.01
4.5 | 0.661 | 0.01004 | -0.035 | 65.758
5 | 0.709 | 0.01048 | -0.035 | 67.675
5.5 | 0.754 | 0.01094 | -0.036 | 68.935
6 | 0.795 | 0.01149 | -0.037 | 69.185
6.5 | 0.832 | 0.01203 | -0.037 | 69.116
7 | 0.704 | 0.04334 | -0.02 | 16.247
7.5 | 0.721 | 0.04772 | -0.017 | 15.12
8 | 0.737 | 0.05074 | -0.016 | 14.517
8.5 | 0.747 | 0.05478 | -0.016 | 13.638
9 | 0.752 | 0.0594 | -0.014 | 12.668
9.5 | 0.746 | 0.06347 | -0.014 | 11.751
10 | 0.731 | 0.06859 | -0.015 | 10.663
10.5 | 0.711 | 0.07527 | -0.015 | 9.445
11 | 0.686 | 0.07919 | -0.016 | 8.661
11.5 | 0.657 | 0.0829 | -0.017 | 7.922

## 44. Re 1M Mach 0.10 (2)
BIGFOIL.COM POLAR EXPORT
NACA67-209 a=0.5
NACA67-209 a=0.5 |  |  |  | Cl Max: | 1.0265 | at alpha= | 10 | deg
XFOIL ncrit=9 |  |  |  | L/D Max: | 81.8763 | at alpha= | 2.5 | deg
Re: | 1000000 |  |  | Cd Min: | 0.16893 | at alpha= | 15 | deg
Mach: | 0.1 |  |  | Cl=0 at alpha= | -99 | deg
|  |  |  | @ Cl=0.1, Cd= | 0.00505
|  |  |  | @ Cl=0.4, Cd= | 0.0050043
|  |  |  | @ Cl=0.6, Cd= | 0.010059
alpha (deg) | Cl | Cd | Cm | Cl/Cd
0 | 0.143 | 0.00505 | -0.029 | 28.3168
0.5 | 0.1929 | 0.00532 | -0.0271 | 36.2594
1 | 0.2482 | 0.00523 | -0.027 | 47.457
1.5 | 0.3033 | 0.00512 | -0.0267 | 59.2383
2 | 0.3567 | 0.00498 | -0.0261 | 71.6265
2.5 | 0.4102 | 0.00501 | -0.0257 | 81.8762
3 | 0.4512 | 0.00563 | -0.0227 | 80.1421
3.5 | 0.475 | 0.00742 | -0.0171 | 64.0162
4 | 0.5066 | 0.00886 | -0.0131 | 57.1783
4.5 | 0.5504 | 0.00951 | -0.011 | 57.8759
5 | 0.596 | 0.01 | -0.0092 | 59.6
5.5 | 0.6395 | 0.01064 | -0.007 | 60.1034
6 | 0.6872 | 0.01124 | -0.0058 | 61.1388
6.5 | 0.7337 | 0.01245 | -0.0046 | 58.9317
7 | 0.7911 | 0.01336 | -0.0058 | 59.2141
7.5 | 0.8466 | 0.01503 | -0.0068 | 56.3273
8 | 0.8993 | 0.01763 | -0.0074 | 51.0096
8.5 | 0.9554 | 0.01957 | -0.0086 | 48.8196
9 | 1.0097 | 0.02174 | -0.0098 | 46.4443
9.5 | 1.0244 | 0.02375 | -0.003 | 43.1326
10 | 1.0265 | 0.03003 | 0.0042 | 34.1825
10.5 | 0.9938 | 0.03779 | 0.0153 | 26.298
11 | 0.9586 | 0.04494 | 0.024 | 21.3307
11.5 | 0.8925 | 0.05601 | 0.0295 | 15.9347
12 | 0.747 | 0.09856 | 0.0097 | 7.5791
12.5 | 0.7388 | 0.10875 | 0.0041 | 6.7936
13 | 0.7067 | 0.12776 | -0.0047 | 5.5315
13.5 | 0.7051 | 0.13912 | -0.0098 | 5.0683
14 | 0.7069 | 0.14994 | -0.0146 | 4.7146
14.5 | 0.7135 | 0.15946 | -0.0191 | 4.4745
15 | 0.7226 | 0.16893 | -0.0237 | 4.2775

## 45. Re 1M Mach 0.25 (1)
BIGFOIL.COM POLAR EXPORT
NACA67-209 a=0.5
NACA67-209 a=0.5 |  |  |  | Cl Max: | 0.837 | at alpha= | 6.5 | deg
JavaFoil+Calcfoil stall+Eppler ext transition |  |  |  | L/D Max: | 114.213 | at alpha= | 2.5 | deg
Re: | 1000000 |  |  | Cd Min: | 0.00367 | at alpha= | 0.5 | deg
Mach: | 0.25 |  |  | Cl=0 at alpha= | -1.2869 | deg
|  |  |  | @ Cl=0.1, Cd= | 0.0036892
|  |  |  | @ Cl=0.4, Cd= | 0.0038407
|  |  |  | @ Cl=0.6, Cd= | 0.09424
alpha (deg) | Cl | Cd | Cm | Cl/Cd
-13 | -0.066 | 0.09868 | -0.004 | -0.671
-12.5 | -0.153 | 0.09776 | -0.004 | -1.565
-12 | -0.22 | 0.09276 | -0.004 | -2.374
-11.5 | -0.273 | 0.08547 | -0.005 | -3.192
-11 | -0.319 | 0.08824 | -0.005 | -3.615
-10.5 | -0.36 | 0.08427 | -0.005 | -4.267
-10 | -0.394 | 0.07636 | -0.005 | -5.162
-9.5 | -0.422 | 0.06988 | -0.005 | -6.041
-9 | -0.443 | 0.06489 | -0.006 | -6.823
-8.5 | -0.456 | 0.05992 | -0.006 | -7.603
-8 | -0.46 | 0.05667 | -0.006 | -8.119
-7.5 | -0.457 | 0.05263 | -0.006 | -8.679
-7 | -0.446 | 0.04742 | -0.007 | -9.401
-6.5 | -0.427 | 0.04396 | -0.008 | -9.723
-6 | -0.402 | 0.04148 | -0.008 | -9.704
-5.5 | -0.372 | 0.03883 | -0.009 | -9.583
-5 | -0.336 | 0.03639 | -0.009 | -9.247
-4.5 | -0.298 | 0.03429 | -0.01 | -8.679
-4 | -0.257 | 0.03144 | -0.012 | -8.174
-3.5 | -0.262 | 0.00728 | -0.023 | -35.978
-3 | -0.204 | 0.0075 | -0.024 | -27.21
-2.5 | -0.145 | 0.00723 | -0.024 | -20.106
-2 | -0.086 | 0.00707 | -0.025 | -12.117
-1.5 | -0.026 | 0.00678 | -0.026 | -3.78
-1 | 0.035 | 0.00368 | -0.027 | 9.445
-0.5 | 0.095 | 0.00369 | -0.028 | 25.845
0 | 0.156 | 0.00368 | -0.028 | 42.343
0.5 | 0.216 | 0.00367 | -0.029 | 58.942
1 | 0.277 | 0.0037 | -0.03 | 74.789
1.5 | 0.337 | 0.00377 | -0.031 | 89.293
2 | 0.396 | 0.00383 | -0.032 | 103.566
2.5 | 0.456 | 0.00399 | -0.032 | 114.213
3 | 0.513 | 0.00903 | -0.033 | 56.801
3.5 | 0.57 | 0.00942 | -0.034 | 60.463
4 | 0.624 | 0.00986 | -0.035 | 63.293
4.5 | 0.676 | 0.01029 | -0.035 | 65.692
5 | 0.724 | 0.01076 | -0.036 | 67.308
5.5 | 0.767 | 0.01127 | -0.037 | 68.086
6 | 0.805 | 0.01189 | -0.038 | 67.71
6.5 | 0.837 | 0.01222 | -0.038 | 68.436
7 | 0.699 | 0.04537 | -0.018 | 15.412
7.5 | 0.711 | 0.04879 | -0.016 | 14.566
8 | 0.715 | 0.05244 | -0.015 | 13.634
8.5 | 0.711 | 0.05681 | -0.014 | 12.52
9 | 0.699 | 0.06252 | -0.015 | 11.185
9.5 | 0.667 | 0.06648 | -0.016 | 10.036
10 | 0.621 | 0.07082 | -0.016 | 8.775
10.5 | 0.565 | 0.07952 | -0.017 | 7.109
11 | 0.5 | 0.08544 | -0.018 | 5.858
11.5 | 0.428 | 0.09424 | -0.018 | 4.545

## 46. Re 1M Mach 0.25 (2)
BIGFOIL.COM POLAR EXPORT
NACA67-209 a=0.5
NACA67-209 a=0.5 |  |  |  | Cl Max: | 0.9624 | at alpha= | 9 | deg
XFOIL ncrit=9 |  |  |  | L/D Max: | 82.8684 | at alpha= | 2.5 | deg
Re: | 1000000 |  |  | Cd Min: | 0.14066 | at alpha= | 14 | deg
Mach: | 0.25 |  |  | Cl=0 at alpha= | -1.5782 | deg
|  |  |  | @ Cl=0.1, Cd= | 0.0049309
|  |  |  | @ Cl=0.4, Cd= | 0.0050698
|  |  |  | @ Cl=0.6, Cd= | 0.14066
alpha (deg) | Cl | Cd | Cm | Cl/Cd
-6.5 | -0.4603 | 0.031 | -0.0564 | -14.8484
-6 | -0.4456 | 0.02101 | -0.0494 | -21.2089
-5.5 | -0.4037 | 0.01624 | -0.0464 | -24.8584
-5 | -0.3519 | 0.01393 | -0.045 | -25.262
-4.5 | -0.3031 | 0.01106 | -0.0432 | -27.4051
-4 | -0.2504 | 0.01021 | -0.0422 | -24.525
-3.5 | -0.1974 | 0.00947 | -0.0413 | -20.8448
-3 | -0.146 | 0.00861 | -0.04 | -16.957
-2.5 | -0.0917 | 0.00821 | -0.0394 | -11.1693
-2 | -0.0372 | 0.00779 | -0.039 | -4.7754
-1.5 | 0.0069 | 0.00648 | -0.0371 | 1.0648
-1 | 0.0387 | 0.00487 | -0.0321 | 7.9466
-0.5 | 0.0941 | 0.00491 | -0.0314 | 19.165
0 | 0.1477 | 0.0051 | -0.03 | 28.9608
0.5 | 0.1988 | 0.00542 | -0.028 | 36.679
1 | 0.2563 | 0.00531 | -0.0279 | 48.2674
1.5 | 0.3128 | 0.00519 | -0.0276 | 60.2697
2 | 0.3678 | 0.00504 | -0.0269 | 72.9762
2.5 | 0.4218 | 0.00509 | -0.0261 | 82.8684
3 | 0.4601 | 0.00591 | -0.0223 | 77.8511
3.5 | 0.4809 | 0.00784 | -0.0158 | 61.3393
4 | 0.5151 | 0.00915 | -0.0118 | 56.2951
4.5 | 0.5613 | 0.0097 | -0.0097 | 57.866
5 | 0.6074 | 0.01024 | -0.0074 | 59.3164
5.5 | 0.651 | 0.01094 | -0.0046 | 59.5064
6 | 0.6968 | 0.01191 | -0.0025 | 58.5055
6.5 | 0.746 | 0.0131 | -0.0012 | 56.9466
7 | 0.8057 | 0.01443 | -0.0022 | 55.8351
7.5 | 0.8584 | 0.01827 | -0.0021 | 46.9841
8 | 0.9164 | 0.02058 | -0.0026 | 44.5287
8.5 | 0.9599 | 0.02656 | -0.0015 | 36.1408
9 | 0.9624 | 0.03195 | 0.0064 | 30.1221
9.5 | 0.9252 | 0.04222 | 0.0179 | 21.9138
10 | 0.9188 | 0.04442 | 0.0245 | 20.6844
10.5 | 0.8241 | 0.06146 | 0.0313 | 13.4087
11 | 0.783 | 0.07258 | 0.0279 | 10.7881
11.5 | 0.7388 | 0.09424 | 0.0122 | 7.8396
12 | 0.7189 | 0.10882 | 0.0042 | 6.6063
12.5 | 0.5915 | 0.12003 | -0.0016 | 4.9279
13 | 0.5867 | 0.12883 | -0.0061 | 4.5541
13.5 | 0.5809 | 0.13481 | -0.0098 | 4.309
14 | 0.5831 | 0.14066 | -0.0133 | 4.1455

## 47. Re 1M Mach 0.50 (1)
BIGFOIL.COM POLAR EXPORT
NACA67-209 a=0.5
NACA67-209 a=0.5 |  |  |  | Cl Max: | 1.11 | at alpha= | 20 | deg
JavaFoil+Calcfoil stall+Eppler ext transition |  |  |  | L/D Max: | 102.497 | at alpha= | 2.5 | deg
Re: | 1000000 |  |  | Cd Min: | 0.004 | at alpha= | -0.5 | deg
Mach: | 0.5 |  |  | Cl=0 at alpha= | -1.2868 | deg
|  |  |  | @ Cl=0.1, Cd= | 0.0041934
|  |  |  | @ Cl=0.4, Cd= | 0.0044997
|  |  |  | @ Cl=0.6, Cd= | 0.095292
alpha (deg) | Cl | Cd | Cm | Cl/Cd
-20 | -0.991 | 0.19433 | 0 | -5.098
-19.5 | -0.965 | 0.1904 | -0.001 | -5.066
-19 | -0.939 | 0.18412 | -0.001 | -5.099
-18.5 | -0.913 | 0.18072 | -0.001 | -5.054
-18 | -0.888 | 0.17242 | -0.002 | -5.148
-17.5 | -0.862 | 0.16794 | -0.002 | -5.132
-17 | -0.835 | 0.15964 | -0.002 | -5.23
-16.5 | -0.808 | 0.15468 | -0.003 | -5.224
-16 | -0.782 | 0.15241 | -0.003 | -5.131
-15.5 | -0.756 | 0.14928 | -0.003 | -5.064
-15 | -0.73 | 0.14179 | -0.004 | -5.149
-14.5 | -0.704 | 0.13273 | -0.004 | -5.304
-14 | -0.677 | 0.13172 | -0.004 | -5.139
-13.5 | -0.65 | 0.12728 | -0.004 | -5.106
-13 | -0.624 | 0.11806 | -0.005 | -5.284
-12.5 | -0.598 | 0.1145 | -0.005 | -5.219
-12 | -0.571 | 0.11101 | -0.006 | -5.146
-11.5 | -0.545 | 0.11346 | -0.006 | -4.801
-11 | -0.518 | 0.10823 | -0.006 | -4.786
-10.5 | -0.491 | 0.10106 | -0.006 | -4.858
-10 | -0.465 | 0.09534 | -0.007 | -4.873
-9.5 | -0.438 | 0.09067 | -0.007 | -4.833
-9 | -0.412 | 0.08587 | -0.007 | -4.794
-8.5 | -0.385 | 0.08743 | -0.008 | -4.407
-8 | -0.358 | 0.11439 | -0.007 | -3.129
-7.5 | -0.331 | 0.07974 | -0.008 | -4.156
-7 | -0.305 | 0.07817 | -0.008 | -3.899
-6.5 | -0.278 | 0.07482 | -0.008 | -3.718
-6 | -0.252 | 0.06665 | -0.009 | -3.774
-5.5 | -0.225 | 0.0462 | -0.009 | -4.865
-5 | -0.313 | 0.04154 | -0.009 | -7.543
-4.5 | -0.308 | 0.03698 | -0.01 | -8.335
-4 | -0.275 | 0.03407 | -0.01 | -8.07
-3.5 | -0.232 | 0.03152 | -0.012 | -7.348
-3 | -0.226 | 0.00715 | -0.026 | -31.558
-2.5 | -0.161 | 0.00686 | -0.027 | -23.522
-2 | -0.095 | 0.0066 | -0.028 | -14.449
-1.5 | -0.029 | 0.00632 | -0.029 | -4.519
-1 | 0.039 | 0.00616 | -0.03 | 6.302
-0.5 | 0.106 | 0.004 | -0.031 | 26.639
0 | 0.174 | 0.00404 | -0.032 | 43.093
0.5 | 0.242 | 0.00409 | -0.033 | 59.043
1 | 0.309 | 0.00415 | -0.033 | 74.483
1.5 | 0.375 | 0.00444 | -0.034 | 84.601
2 | 0.442 | 0.0046 | -0.035 | 95.957
2.5 | 0.507 | 0.00495 | -0.036 | 102.497
3 | 0.569 | 0.00979 | -0.037 | 58.17
3.5 | 0.631 | 0.01034 | -0.038 | 61.014
4 | 0.687 | 0.01088 | -0.039 | 63.089
4.5 | 0.734 | 0.01151 | -0.039 | 63.757
5 | 0.767 | 0.01227 | -0.04 | 62.516
5.5 | 0.627 | 0.0398 | -0.017 | 15.758
6 | 0.55 | 0.04443 | -0.016 | 12.38
6.5 | 0.413 | 0.04912 | -0.017 | 8.404
7 | 0.439 | 0.06036 | -0.017 | 7.272
7.5 | 0.466 | 0.05278 | -0.019 | 8.823
8 | 0.492 | 0.08164 | -0.019 | 6.021
8.5 | 0.518 | 0.08049 | -0.019 | 6.43
9 | 0.544 | 0.08545 | -0.021 | 6.368
9.5 | 0.57 | 0.09406 | -0.022 | 6.064
10 | 0.596 | 0.09419 | -0.022 | 6.33
10.5 | 0.622 | 0.10135 | -0.022 | 6.137
11 | 0.648 | 0.13808 | -0.022 | 4.691
11.5 | 0.675 | 0.11256 | -0.025 | 5.995
12 | 0.7 | 0.1173 | -0.025 | 5.972
12.5 | 0.726 | 0.11914 | -0.026 | 6.094
13 | 0.752 | 0.12265 | -0.026 | 6.128
13.5 | 0.778 | 0.12832 | -0.028 | 6.065
14 | 0.804 | 0.13139 | -0.029 | 6.123
14.5 | 0.83 | 0.13539 | -0.029 | 6.129
15 | 0.855 | 0.1428 | -0.029 | 5.987
15.5 | 0.88 | 0.14916 | -0.03 | 5.902
16 | 0.908 | 0.1564 | -0.032 | 5.803
16.5 | 0.933 | 0.16037 | -0.033 | 5.817
17 | 0.958 | 0.16654 | -0.033 | 5.752
17.5 | 0.983 | 0.17178 | -0.034 | 5.722
18 | 1.008 | 0.17567 | -0.034 | 5.74
18.5 | 1.036 | 0.1807 | -0.036 | 5.732
19 | 1.06 | 0.18703 | -0.036 | 5.669
19.5 | 1.085 | 0.19205 | -0.037 | 5.65
20 | 1.11 | 0.19599 | -0.038 | 5.662

## 48. Re 1M Mach 0.50 (2)
BIGFOIL.COM POLAR EXPORT
NACA67-209 a=0.5
NACA67-209 a=0.5 |  |  |  | Cl Max: | 0.8503 | at alpha= | 7.5 | deg
XFOIL ncrit=9 |  |  |  | L/D Max: | 82.8546 | at alpha= | 2.5 | deg
Re: | 1000000 |  |  | Cd Min: | 0.14131 | at alpha= | 12.5 | deg
Mach: | 0.5 |  |  | Cl=0 at alpha= | -99 | deg
|  |  |  | @ Cl=0.1, Cd= | 0.00538
|  |  |  | @ Cl=0.4, Cd= | 0.0053366
|  |  |  | @ Cl=0.6, Cd= | 0.010848
alpha (deg) | Cl | Cd | Cm | Cl/Cd
0 | 0.1675 | 0.00538 | -0.0343 | 31.1338
0.5 | 0.226 | 0.00581 | -0.0316 | 38.8985
1 | 0.2907 | 0.00569 | -0.0317 | 51.0896
1.5 | 0.3545 | 0.00547 | -0.0311 | 64.808
2 | 0.4159 | 0.00529 | -0.0299 | 78.62
2.5 | 0.4673 | 0.00564 | -0.0265 | 82.8546
3 | 0.482 | 0.00737 | -0.0169 | 65.4003
3.5 | 0.4999 | 0.00918 | -0.0084 | 54.4553
4 | 0.546 | 0.00994 | -0.0044 | 54.9296
4.5 | 0.5895 | 0.01056 | 0.0006 | 55.8239
5 | 0.6271 | 0.01159 | 0.0068 | 54.107
5.5 | 0.6719 | 0.01276 | 0.0116 | 52.6567
6 | 0.7268 | 0.0155 | 0.0143 | 46.8903
6.5 | 0.7957 | 0.0199 | 0.0151 | 39.9849
7 | 0.8385 | 0.02692 | 0.0178 | 31.1478
7.5 | 0.8503 | 0.03535 | 0.0215 | 24.0537
8 | 0.8166 | 0.04061 | 0.0321 | 20.1083
8.5 | 0.7868 | 0.04741 | 0.0374 | 16.5957
9 | 0.7525 | 0.05642 | 0.0378 | 13.3375
9.5 | 0.7209 | 0.06838 | 0.0314 | 10.5426
10 | 0.705 | 0.08321 | 0.02 | 8.4725
10.5 | 0.6877 | 0.09768 | 0.0116 | 7.0403
11 | 0.6894 | 0.1066 | 0.0068 | 6.4672
11.5 | 0.6831 | 0.11819 | 0.0009 | 5.7797
12 | 0.5654 | 0.12045 | -0.0005 | 4.6941
12.5 | 0.6859 | 0.14131 | -0.0092 | 4.8539

## 49. Re 2M Mach 0.00 (1)
BIGFOIL.COM POLAR EXPORT
NACA67-209 a=0.5
NACA67-209 a=0.5 |  |  |  | Cl Max: | 0.912 | at alpha= | 8 | deg
JavaFoil+Calcfoil stall+Eppler ext transition |  |  |  | L/D Max: | 113.819 | at alpha= | 2.5 | deg
Re: | 2000000 |  |  | Cd Min: | 0.0031 | at alpha= | -0.5 | deg
Mach: | 0 |  |  | Cl=0 at alpha= | -1.2881 | deg
|  |  |  | @ Cl=0.1, Cd= | 0.0031068
|  |  |  | @ Cl=0.4, Cd= | 0.0037352
|  |  |  | @ Cl=0.6, Cd= | 0.09583
alpha (deg) | Cl | Cd | Cm | Cl/Cd
-15 | -0.375 | 0.1165 | -0.003 | -3.219
-14.5 | -0.397 | 0.1089 | -0.003 | -3.644
-14 | -0.419 | 0.10452 | -0.003 | -4.009
-13.5 | -0.441 | 0.09846 | -0.004 | -4.48
-13 | -0.463 | 0.09381 | -0.004 | -4.935
-12.5 | -0.484 | 0.08928 | -0.004 | -5.418
-12 | -0.498 | 0.08597 | -0.004 | -5.791
-11.5 | -0.509 | 0.08114 | -0.004 | -6.275
-11 | -0.518 | 0.077 | -0.005 | -6.73
-10.5 | -0.524 | 0.07158 | -0.005 | -7.326
-10 | -0.527 | 0.06696 | -0.005 | -7.876
-9.5 | -0.527 | 0.06299 | -0.006 | -8.362
-9 | -0.522 | 0.05879 | -0.006 | -8.878
-8.5 | -0.513 | 0.05426 | -0.006 | -9.459
-8 | -0.5 | 0.05039 | -0.007 | -9.928
-7.5 | -0.482 | 0.04731 | -0.007 | -10.197
-7 | -0.461 | 0.04384 | -0.008 | -10.507
-6.5 | -0.437 | 0.03954 | -0.01 | -11.043
-6 | -0.406 | 0.03726 | -0.01 | -10.897
-5.5 | -0.457 | 0.00794 | -0.019 | -57.612
-5 | -0.411 | 0.00748 | -0.02 | -54.93
-4.5 | -0.361 | 0.00719 | -0.021 | -50.222
-4 | -0.309 | 0.00693 | -0.021 | -44.574
-3.5 | -0.254 | 0.00666 | -0.022 | -38.2
-3 | -0.198 | 0.00647 | -0.023 | -30.598
-2.5 | -0.141 | 0.00623 | -0.024 | -22.611
-2 | -0.083 | 0.00612 | -0.024 | -13.568
-1.5 | -0.025 | 0.00589 | -0.025 | -4.212
-1 | 0.034 | 0.00311 | -0.026 | 10.843
-0.5 | 0.092 | 0.0031 | -0.027 | 29.807
0 | 0.151 | 0.00315 | -0.028 | 48.04
0.5 | 0.21 | 0.00319 | -0.028 | 65.81
1 | 0.268 | 0.00324 | -0.029 | 82.941
1.5 | 0.326 | 0.00351 | -0.03 | 92.893
2 | 0.384 | 0.00368 | -0.031 | 104.566
2.5 | 0.442 | 0.00388 | -0.031 | 113.819
3 | 0.498 | 0.00608 | -0.032 | 81.91
3.5 | 0.554 | 0.00809 | -0.033 | 68.444
4 | 0.607 | 0.00846 | -0.034 | 71.788
4.5 | 0.659 | 0.00877 | -0.034 | 75.088
5 | 0.708 | 0.00917 | -0.035 | 77.142
5.5 | 0.753 | 0.00957 | -0.036 | 78.718
6 | 0.795 | 0.01007 | -0.037 | 78.941
6.5 | 0.832 | 0.01056 | -0.037 | 78.786
7 | 0.864 | 0.01103 | -0.038 | 78.345
7.5 | 0.891 | 0.01155 | -0.039 | 77.139
8 | 0.912 | 0.01195 | -0.04 | 76.313
8.5 | 0.761 | 0.04882 | -0.024 | 15.597
9 | 0.762 | 0.05566 | -0.019 | 13.682
9.5 | 0.757 | 0.06029 | -0.018 | 12.554
10 | 0.745 | 0.06472 | -0.018 | 11.515
10.5 | 0.729 | 0.06909 | -0.018 | 10.545
11 | 0.707 | 0.07306 | -0.018 | 9.683
11.5 | 0.683 | 0.07753 | -0.019 | 8.807
12 | 0.655 | 0.08343 | -0.019 | 7.849
12.5 | 0.625 | 0.08768 | -0.02 | 7.13
13 | 0.594 | 0.09583 | -0.02 | 6.198

## 50. Re 2M Mach 0.00 (2)
BIGFOIL.COM POLAR EXPORT
NACA67-209 a=0.5
NACA67-209 a=0.5 |  |  |  | Cl Max: | 1.2637 | at alpha= | 15 | deg
XFOIL ncrit=9 |  |  |  | L/D Max: | 91.7975 | at alpha= | 2 | deg
Re: | 2000000 |  |  | Cd Min: | 0.24621 | at alpha= | 20 | deg
Mach: | 0 |  |  | Cl=0 at alpha= | -1.5454 | deg
|  |  |  | @ Cl=0.1, Cd= | 0.0034542
|  |  |  | @ Cl=0.4, Cd= | 0.0046293
|  |  |  | @ Cl=0.6, Cd= | 0.0082226
alpha (deg) | Cl | Cd | Cm | Cl/Cd
-9.5 | -0.7884 | 0.02221 | -0.0444 | -35.4975
-9 | -0.7469 | 0.02055 | -0.0429 | -36.3455
-8.5 | -0.6999 | 0.0196 | -0.0422 | -35.7092
-8 | -0.6716 | 0.01441 | -0.0384 | -46.6065
-7.5 | -0.6238 | 0.01304 | -0.0375 | -47.8374
-7 | -0.5737 | 0.01204 | -0.037 | -47.6495
-6.5 | -0.5229 | 0.01113 | -0.0364 | -46.9811
-6 | -0.4708 | 0.01054 | -0.0361 | -44.6679
-5.5 | -0.4204 | 0.00951 | -0.0355 | -44.2061
-5 | -0.37 | 0.0086 | -0.0348 | -43.0233
-4.5 | -0.3176 | 0.00808 | -0.0344 | -39.3069
-4 | -0.2639 | 0.00772 | -0.0343 | -34.1839
-3.5 | -0.211 | 0.0072 | -0.034 | -29.3056
-3 | -0.1569 | 0.00688 | -0.0339 | -22.8052
-2 | -0.048 | 0.00633 | -0.034 | -7.5829
-1.5 | 0.0048 | 0.00586 | -0.0338 | 0.81911
-1 | 0.0516 | 0.00484 | -0.0327 | 10.6612
-0.5 | 0.0919 | 0.00346 | -0.0301 | 26.5607
0 | 0.1482 | 0.00342 | -0.0304 | 43.3333
0.5 | 0.2027 | 0.00343 | -0.03 | 59.0962
1 | 0.2578 | 0.00347 | -0.0299 | 74.2939
1.5 | 0.312 | 0.00353 | -0.0296 | 88.3853
2 | 0.3626 | 0.00395 | -0.0288 | 91.7975
2.5 | 0.4083 | 0.00478 | -0.0273 | 85.4184
3 | 0.4454 | 0.00618 | -0.0244 | 72.0712
3.5 | 0.4879 | 0.00725 | -0.0225 | 67.2966
4 | 0.5376 | 0.00779 | -0.0217 | 69.0116
4.5 | 0.5884 | 0.00813 | -0.0211 | 72.3739
5 | 0.6385 | 0.00853 | -0.0204 | 74.8535
5.5 | 0.6877 | 0.00905 | -0.0195 | 75.989
6 | 0.736 | 0.00947 | -0.0184 | 77.7191
6.5 | 0.7807 | 0.01024 | -0.0166 | 76.2402
7 | 0.8285 | 0.01068 | -0.0155 | 77.5749
7.5 | 0.8723 | 0.01134 | -0.0137 | 76.9224
8 | 0.9146 | 0.01208 | -0.0116 | 75.7119
8.5 | 0.9503 | 0.01332 | -0.0082 | 71.3438
9 | 0.9952 | 0.01402 | -0.0069 | 70.9843
9.5 | 1.0503 | 0.01514 | -0.0081 | 69.3725
10 | 1.1053 | 0.0162 | -0.0094 | 68.2284
10.5 | 1.1421 | 0.01761 | -0.007 | 64.8552
11 | 1.1646 | 0.0203 | -0.0023 | 57.3695
11.5 | 1.1805 | 0.02337 | 0.0031 | 50.5135
12 | 1.2006 | 0.02541 | 0.0076 | 47.2491
12.5 | 1.2072 | 0.0286 | 0.0133 | 42.2098
13 | 1.2409 | 0.02903 | 0.0154 | 42.7454
13.5 | 1.2488 | 0.0319 | 0.0199 | 39.1473
14 | 1.2634 | 0.03419 | 0.0231 | 36.9523
14.5 | 1.242 | 0.03996 | 0.0279 | 31.0811
15 | 1.2637 | 0.04189 | 0.0292 | 30.1671
15.5 | 1.1229 | 0.0649 | 0.0262 | 17.302
17.5 | 0.7798 | 0.20665 | -0.0443 | 3.7735
18 | 0.792 | 0.21573 | -0.0487 | 3.6713
18.5 | 0.8057 | 0.22372 | -0.053 | 3.6014
19 | 0.821 | 0.23215 | -0.0573 | 3.5365
19.5 | 0.8357 | 0.23928 | -0.0615 | 3.4926
20 | 0.8507 | 0.24621 | -0.0657 | 3.4552

## 51. Re 2M Mach 0.10 (1)
BIGFOIL.COM POLAR EXPORT
NACA67-209 a=0.5
NACA67-209 a=0.5 |  |  |  | Cl Max: | 0.909 | at alpha= | 8 | deg
JavaFoil+Calcfoil stall+Eppler ext transition |  |  |  | L/D Max: | 114.174 | at alpha= | 2.5 | deg
Re: | 2000000 |  |  | Cd Min: | 0.00312 | at alpha= | -1 | deg
Mach: | 0.1 |  |  | Cl=0 at alpha= | -1.2881 | deg
|  |  |  | @ Cl=0.1, Cd= | 0.0031336
|  |  |  | @ Cl=0.4, Cd= | 0.003761
|  |  |  | @ Cl=0.6, Cd= | 0.09688
alpha (deg) | Cl | Cd | Cm | Cl/Cd
-14.5 | -0.355 | 0.11059 | -0.003 | -3.214
-14 | -0.38 | 0.10559 | -0.003 | -3.599
-13.5 | -0.405 | 0.09955 | -0.004 | -4.069
-13 | -0.43 | 0.09456 | -0.004 | -4.549
-12.5 | -0.454 | 0.09067 | -0.004 | -5.012
-12 | -0.472 | 0.08573 | -0.004 | -5.504
-11.5 | -0.486 | 0.08101 | -0.005 | -6.004
-11 | -0.499 | 0.07695 | -0.005 | -6.479
-10.5 | -0.508 | 0.07266 | -0.005 | -6.99
-10 | -0.514 | 0.0681 | -0.005 | -7.546
-9.5 | -0.516 | 0.06334 | -0.005 | -8.146
-9 | -0.514 | 0.05936 | -0.006 | -8.657
-8.5 | -0.507 | 0.05436 | -0.006 | -9.332
-8 | -0.496 | 0.05041 | -0.007 | -9.841
-7.5 | -0.48 | 0.04787 | -0.007 | -10.026
-7 | -0.459 | 0.04412 | -0.008 | -10.408
-6.5 | -0.435 | 0.04025 | -0.01 | -10.819
-6 | -0.405 | 0.03798 | -0.01 | -10.676
-5.5 | -0.458 | 0.00795 | -0.019 | -57.672
-5 | -0.412 | 0.00746 | -0.02 | -55.216
-4.5 | -0.363 | 0.0072 | -0.021 | -50.389
-4 | -0.31 | 0.00693 | -0.022 | -44.751
-3.5 | -0.256 | 0.00671 | -0.022 | -38.1
-3 | -0.199 | 0.00646 | -0.023 | -30.832
-2.5 | -0.142 | 0.00628 | -0.024 | -22.546
-2 | -0.083 | 0.00612 | -0.025 | -13.629
-1.5 | -0.025 | 0.00587 | -0.025 | -4.249
-1 | 0.034 | 0.00312 | -0.026 | 10.856
-0.5 | 0.093 | 0.00313 | -0.027 | 29.609
0 | 0.152 | 0.00316 | -0.028 | 48.088
0.5 | 0.211 | 0.0032 | -0.028 | 65.886
1 | 0.27 | 0.00329 | -0.029 | 82.077
1.5 | 0.328 | 0.00351 | -0.03 | 93.562
2 | 0.386 | 0.00372 | -0.031 | 103.916
2.5 | 0.444 | 0.00389 | -0.032 | 114.174
3 | 0.5 | 0.00608 | -0.032 | 82.333
3.5 | 0.556 | 0.0081 | -0.033 | 68.731
4 | 0.61 | 0.00847 | -0.034 | 72.001
4.5 | 0.662 | 0.00883 | -0.035 | 74.956
5 | 0.71 | 0.00921 | -0.035 | 77.139
5.5 | 0.756 | 0.00961 | -0.036 | 78.647
6 | 0.797 | 0.01013 | -0.037 | 78.657
6.5 | 0.833 | 0.01063 | -0.038 | 78.408
7 | 0.864 | 0.01111 | -0.038 | 77.805
7.5 | 0.89 | 0.01163 | -0.039 | 76.54
8 | 0.909 | 0.01202 | -0.04 | 75.647
8.5 | 0.752 | 0.05116 | -0.021 | 14.702
9 | 0.755 | 0.05661 | -0.019 | 13.335
9.5 | 0.747 | 0.06071 | -0.017 | 12.305
10 | 0.733 | 0.06464 | -0.018 | 11.334
10.5 | 0.712 | 0.06912 | -0.018 | 10.301
11 | 0.687 | 0.0743 | -0.019 | 9.246
11.5 | 0.658 | 0.07787 | -0.02 | 8.447
12 | 0.625 | 0.08509 | -0.02 | 7.349
12.5 | 0.591 | 0.08987 | -0.02 | 6.58
13 | 0.556 | 0.09688 | -0.02 | 5.739

## 52. Re 2M Mach 0.10 (2)
BIGFOIL.COM POLAR EXPORT
NACA67-209 a=0.5
NACA67-209 a=0.5 |  |  |  | Cl Max: | 1.1995 | at alpha= | 13 | deg
XFOIL ncrit=9 |  |  |  | L/D Max: | 92.0455 | at alpha= | 2 | deg
Re: | 2000000 |  |  | Cd Min: | 0.21654 | at alpha= | 18 | deg
Mach: | 0.1 |  |  | Cl=0 at alpha= | -1.5489 | deg
|  |  |  | @ Cl=0.1, Cd= | 0.003468
|  |  |  | @ Cl=0.4, Cd= | 0.004631
|  |  |  | @ Cl=0.6, Cd= | 0.0082252
alpha (deg) | Cl | Cd | Cm | Cl/Cd
-13 | -0.4992 | 0.13672 | -0.0211 | -3.6513
-12.5 | -0.4917 | 0.1286 | -0.0245 | -3.8235
-10.5 | -0.4829 | 0.09277 | -0.0406 | -5.2053
-10 | -0.4777 | 0.07929 | -0.0534 | -6.0247
-9.5 | -0.5115 | 0.06691 | -0.0631 | -7.6446
-9 | -0.5526 | 0.05869 | -0.0604 | -9.4156
-8.5 | -0.5924 | 0.04464 | -0.0563 | -13.2706
-8 | -0.6714 | 0.0156 | -0.04 | -43.0385
-7.5 | -0.6261 | 0.01358 | -0.0386 | -46.1046
-7 | -0.576 | 0.01246 | -0.0379 | -46.2279
-6.5 | -0.5253 | 0.01142 | -0.0372 | -45.9982
-6 | -0.4733 | 0.01065 | -0.0367 | -44.4413
-5.5 | -0.4213 | 0.00981 | -0.0363 | -42.946
-5 | -0.3716 | 0.00868 | -0.0353 | -42.8111
-4.5 | -0.319 | 0.00814 | -0.0348 | -39.1892
-4 | -0.2651 | 0.00774 | -0.0347 | -34.2506
-3.5 | -0.2118 | 0.00723 | -0.0343 | -29.2946
-3 | -0.1575 | 0.00689 | -0.0342 | -22.8592
-2.5 | -0.103 | 0.00662 | -0.0341 | -15.5589
-2 | -0.048 | 0.00634 | -0.0342 | -7.571
-1.5 | 0.0052 | 0.00588 | -0.0341 | 0.88435
-1 | 0.0522 | 0.00487 | -0.033 | 10.7187
-0.5 | 0.0925 | 0.00347 | -0.0303 | 26.6571
0.5 | 0.2039 | 0.00344 | -0.0302 | 59.2733
1 | 0.2592 | 0.00348 | -0.0301 | 74.4828
1.5 | 0.3137 | 0.00354 | -0.0298 | 88.6158
2 | 0.3645 | 0.00396 | -0.029 | 92.0455
2.5 | 0.41 | 0.00482 | -0.0273 | 85.0622
3 | 0.4471 | 0.00622 | -0.0244 | 71.881
3.5 | 0.4897 | 0.00729 | -0.0224 | 67.1742
4 | 0.5399 | 0.00781 | -0.0216 | 69.1293
4.5 | 0.591 | 0.00815 | -0.021 | 72.5153
5 | 0.6413 | 0.00857 | -0.0202 | 74.8308
5.5 | 0.6907 | 0.00908 | -0.0192 | 76.0683
6 | 0.7391 | 0.00953 | -0.018 | 77.5551
6.5 | 0.7841 | 0.0103 | -0.0162 | 76.1262
7 | 0.8317 | 0.01078 | -0.0149 | 77.1521
7.5 | 0.8754 | 0.01148 | -0.0129 | 76.2544
8 | 0.9156 | 0.01244 | -0.0102 | 73.6013
8.5 | 0.9536 | 0.01351 | -0.0072 | 70.5848
9 | 0.9991 | 0.01437 | -0.0058 | 69.5268
9.5 | 1.0541 | 0.01566 | -0.0069 | 67.3116
10 | 1.1091 | 0.01685 | -0.008 | 65.822
10.5 | 1.1407 | 0.01868 | -0.0045 | 61.0653
11 | 1.1501 | 0.02318 | 0.002 | 49.616
11.5 | 1.1754 | 0.02472 | 0.0062 | 47.5485
12 | 1.1873 | 0.02757 | 0.0117 | 43.0649
12.5 | 1.1776 | 0.03219 | 0.0188 | 36.5828
13 | 1.1995 | 0.03377 | 0.0219 | 35.5197
13.5 | 1.1818 | 0.03912 | 0.0273 | 30.2096
14 | 1.1665 | 0.0447 | 0.0306 | 26.0962
14.5 | 1.0791 | 0.06039 | 0.0294 | 17.8689
15 | 1.0383 | 0.07546 | 0.0203 | 13.7596
15.5 | 0.7359 | 0.17585 | -0.0281 | 4.1848
16 | 0.7464 | 0.1842 | -0.0323 | 4.0521
16.5 | 0.7591 | 0.19158 | -0.0363 | 3.9623
17 | 0.7721 | 0.19893 | -0.0404 | 3.8813
17.5 | 0.7814 | 0.20749 | -0.0448 | 3.766
18 | 0.7939 | 0.21654 | -0.0492 | 3.6663

## 53. Re 2M Mach 0.25 (1)
BIGFOIL.COM POLAR EXPORT
NACA67-209 a=0.5
NACA67-209 a=0.5 |  |  |  | Cl Max: | 0.876 | at alpha= | 7.5 | deg
JavaFoil+Calcfoil stall+Eppler ext transition |  |  |  | L/D Max: | 125.446 | at alpha= | 2.5 | deg
Re: | 2000000 |  |  | Cd Min: | 0.00312 | at alpha= | -1 | deg
Mach: | 0.25 |  |  | Cl=0 at alpha= | -1.2869 | deg
|  |  |  | @ Cl=0.1, Cd= | 0.0031249
|  |  |  | @ Cl=0.4, Cd= | 0.09577
|  |  |  | @ Cl=0.6, Cd= | 0.09577
alpha (deg) | Cl | Cd | Cm | Cl/Cd
-13 | -0.066 | 0.0933 | -0.004 | -0.711
-12.5 | -0.153 | 0.08893 | -0.004 | -1.723
-12 | -0.221 | 0.08564 | -0.005 | -2.575
-11.5 | -0.273 | 0.08027 | -0.005 | -3.404
-11 | -0.32 | 0.07563 | -0.005 | -4.226
-10.5 | -0.36 | 0.07301 | -0.005 | -4.932
-10 | -0.395 | 0.06867 | -0.006 | -5.747
-9.5 | -0.422 | 0.06465 | -0.006 | -6.535
-9 | -0.443 | 0.06031 | -0.006 | -7.345
-8.5 | -0.456 | 0.0566 | -0.006 | -8.055
-8 | -0.461 | 0.0536 | -0.007 | -8.592
-7.5 | -0.457 | 0.04964 | -0.007 | -9.209
-7 | -0.447 | 0.04539 | -0.008 | -9.842
-6.5 | -0.429 | 0.04198 | -0.009 | -10.216
-6 | -0.404 | 0.03971 | -0.009 | -10.171
-5.5 | -0.375 | 0.03626 | -0.011 | -10.33
-5 | -0.419 | 0.00763 | -0.021 | -54.855
-4.5 | -0.37 | 0.0073 | -0.021 | -50.695
-4 | -0.317 | 0.007 | -0.022 | -45.309
-3.5 | -0.262 | 0.00679 | -0.023 | -38.556
-3 | -0.204 | 0.00653 | -0.024 | -31.261
-2.5 | -0.145 | 0.00628 | -0.025 | -23.142
-2 | -0.086 | 0.00617 | -0.025 | -13.893
-1.5 | -0.026 | 0.00593 | -0.026 | -4.32
-1 | 0.035 | 0.00312 | -0.027 | 11.131
-0.5 | 0.095 | 0.00312 | -0.028 | 30.586
0 | 0.156 | 0.00318 | -0.028 | 49.115
0.5 | 0.217 | 0.00322 | -0.029 | 67.289
1 | 0.277 | 0.0033 | -0.03 | 84.054
1.5 | 0.337 | 0.00359 | -0.031 | 93.876
2 | 0.397 | 0.00375 | -0.032 | 105.844
2.5 | 0.456 | 0.00363 | -0.032 | 125.446
3 | 0.514 | 0.00788 | -0.033 | 65.176
3.5 | 0.571 | 0.00826 | -0.034 | 69.109
4 | 0.625 | 0.00867 | -0.035 | 72.116
4.5 | 0.677 | 0.00903 | -0.035 | 74.988
5 | 0.725 | 0.00945 | -0.036 | 76.732
5.5 | 0.769 | 0.00992 | -0.037 | 77.546
6 | 0.807 | 0.01049 | -0.038 | 76.962
6.5 | 0.839 | 0.01103 | -0.039 | 76.022
7 | 0.862 | 0.01157 | -0.039 | 74.513
7.5 | 0.876 | 0.01183 | -0.04 | 74.057
8 | 0.718 | 0.04989 | -0.019 | 14.391
8.5 | 0.712 | 0.05397 | -0.017 | 13.201
9 | 0.7 | 0.05821 | -0.018 | 12.033
9.5 | 0.668 | 0.06234 | -0.018 | 10.717
10 | 0.622 | 0.06686 | -0.019 | 9.308
10.5 | 0.566 | 0.07266 | -0.019 | 7.789
11 | 0.501 | 0.0787 | -0.019 | 6.366
11.5 | 0.429 | 0.08668 | -0.019 | 4.946
12 | 0.35 | 0.08924 | -0.021 | 3.927
12.5 | 0.264 | 0.09577 | -0.021 | 2.758

## 54. Re 2M Mach 0.25 (2)
BIGFOIL.COM POLAR EXPORT
NACA67-209 a=0.5
NACA67-209 a=0.5 |  |  |  | Cl Max: | 1.0827 | at alpha= | 10 | deg
XFOIL ncrit=9 |  |  |  | L/D Max: | 92.7475 | at alpha= | 2 | deg
Re: | 2000000 |  |  | Cd Min: | 0.24087 | at alpha= | -20 | deg
Mach: | 0.25 |  |  | Cl=0 at alpha= | -1.5679 | deg
|  |  |  | @ Cl=0.1, Cd= | 0.0034978
|  |  |  | @ Cl=0.4, Cd= | 0.004608
|  |  |  | @ Cl=0.6, Cd= | 0.0083064
alpha (deg) | Cl | Cd | Cm | Cl/Cd
-20 | -0.7062 | 0.24087 | 0.033 | -2.9319
-19.5 | -0.689 | 0.23445 | 0.0288 | -2.9388
-19 | -0.6717 | 0.22824 | 0.0246 | -2.943
-18.5 | -0.6544 | 0.2215 | 0.0204 | -2.9544
-18 | -0.6372 | 0.21465 | 0.0164 | -2.9686
-17.5 | -0.6198 | 0.20728 | 0.0124 | -2.9902
-17 | -0.603 | 0.19978 | 0.0083 | -3.0183
-16.5 | -0.5876 | 0.19163 | 0.0041 | -3.0663
-16 | -0.5723 | 0.18414 | 0.0002 | -3.108
-15.5 | -0.5578 | 0.17651 | -0.0036 | -3.1602
-15 | -0.5456 | 0.16904 | -0.0071 | -3.2276
-14.5 | -0.5307 | 0.16241 | -0.0106 | -3.2677
-14 | -0.518 | 0.15495 | -0.0141 | -3.343
-13.5 | -0.5053 | 0.1477 | -0.0175 | -3.4211
-13 | -0.4944 | 0.13919 | -0.0213 | -3.552
-12.5 | -0.4856 | 0.13111 | -0.0248 | -3.7038
-12 | -0.4791 | 0.1227 | -0.0281 | -3.9046
-11.5 | -0.4757 | 0.11491 | -0.031 | -4.1398
-11 | -0.4804 | 0.10385 | -0.0356 | -4.6259
-9.5 | -0.4608 | 0.07371 | -0.0597 | -6.2515
-9 | -0.4903 | 0.06407 | -0.0653 | -7.6526
-8.5 | -0.5228 | 0.05671 | -0.0629 | -9.2188
-8 | -0.5432 | 0.04645 | -0.0603 | -11.6943
-7 | -0.5806 | 0.01682 | -0.0442 | -34.5184
-6.5 | -0.5344 | 0.01425 | -0.0422 | -37.5018
-6 | -0.4848 | 0.01194 | -0.0405 | -40.603
-5.5 | -0.4301 | 0.01098 | -0.0398 | -39.1712
-5 | -0.3802 | 0.00921 | -0.0382 | -41.2812
-4.5 | -0.3265 | 0.00849 | -0.0373 | -38.457
-4 | -0.2714 | 0.00791 | -0.0368 | -34.311
-3.5 | -0.216 | 0.00742 | -0.0363 | -29.1105
-3 | -0.1607 | 0.00698 | -0.0359 | -23.0229
-2.5 | -0.1044 | 0.00668 | -0.0357 | -15.6287
-2 | -0.0477 | 0.0064 | -0.0357 | -7.4531
-1.5 | 0.0075 | 0.006 | -0.0355 | 1.25
-1 | 0.056 | 0.00505 | -0.0344 | 11.0891
-0.5 | 0.0957 | 0.0035 | -0.0314 | 27.3429
0 | 0.1537 | 0.00347 | -0.0315 | 44.2939
0.5 | 0.2103 | 0.00348 | -0.0312 | 60.431
1 | 0.2672 | 0.00352 | -0.0309 | 75.9091
1.5 | 0.3233 | 0.00358 | -0.0306 | 90.3073
2 | 0.3747 | 0.00404 | -0.0296 | 92.7475
2.5 | 0.4188 | 0.00503 | -0.0273 | 83.2604
3 | 0.456 | 0.00647 | -0.024 | 70.4791
3.5 | 0.4998 | 0.00748 | -0.0218 | 66.8182
4 | 0.552 | 0.00794 | -0.021 | 69.5214
4.5 | 0.6044 | 0.00834 | -0.0201 | 72.47
5 | 0.6555 | 0.0088 | -0.0188 | 74.4886
5.5 | 0.7062 | 0.00933 | -0.0175 | 75.6913
6 | 0.7544 | 0.00994 | -0.0156 | 75.8954
6.5 | 0.8008 | 0.01072 | -0.0133 | 74.7015
7 | 0.8474 | 0.01144 | -0.011 | 74.0734
7.5 | 0.8896 | 0.01244 | -0.0079 | 71.5113
8 | 0.9261 | 0.01398 | -0.0037 | 66.2446
8.5 | 0.9666 | 0.01556 | -0.0004 | 62.1208
9 | 1.015 | 0.0179 | 0.0009 | 56.7039
10 | 1.0827 | 0.02556 | 0.0065 | 42.3592
10.5 | 1.0279 | 0.03584 | 0.0199 | 28.6802
11 | 0.9506 | 0.04902 | 0.03 | 19.3921
11.5 | 0.8888 | 0.06039 | 0.0322 | 14.7177
12 | 0.8591 | 0.07048 | 0.0283 | 12.1893
12.5 | 0.7479 | 0.11031 | 0.0027 | 6.78
13 | 0.7628 | 0.11579 | -0.0005 | 6.5878
13.5 | 0.7505 | 0.12884 | -0.0072 | 5.8251
14 | 0.7191 | 0.15029 | -0.0161 | 4.7847
15 | 0.7279 | 0.1718 | -0.0261 | 4.2369

## 55. Re 2M Mach 0.50 (1)
BIGFOIL.COM POLAR EXPORT
NACA67-209 a=0.5
NACA67-209 a=0.5 |  |  |  | Cl Max: | 1.111 | at alpha= | 20 | deg
JavaFoil+Calcfoil stall+Eppler ext transition |  |  |  | L/D Max: | 143.521 | at alpha= | 2.5 | deg
Re: | 2000000 |  |  | Cd Min: | 0.00308 | at alpha= | 0.5 | deg
Mach: | 0.5 |  |  | Cl=0 at alpha= | -1.2868 | deg
|  |  |  | @ Cl=0.1, Cd= | 0.00346
|  |  |  | @ Cl=0.4, Cd= | 0.0035245
|  |  |  | @ Cl=0.6, Cd= | 0.083732
alpha (deg) | Cl | Cd | Cm | Cl/Cd
-20 | -0.993 | 0.17374 | 0 | -5.715
-19.5 | -0.965 | 0.17154 | -0.001 | -5.628
-19 | -0.939 | 0.16528 | -0.001 | -5.684
-18.5 | -0.913 | 0.15928 | -0.001 | -5.735
-18 | -0.888 | 0.15489 | -0.002 | -5.732
-17.5 | -0.862 | 0.15041 | -0.002 | -5.731
-17 | -0.836 | 0.14627 | -0.002 | -5.716
-16.5 | -0.808 | 0.13929 | -0.003 | -5.804
-16 | -0.782 | 0.13651 | -0.003 | -5.73
-15.5 | -0.756 | 0.13356 | -0.003 | -5.662
-15 | -0.73 | 0.12637 | -0.004 | -5.779
-14.5 | -0.704 | 0.11818 | -0.004 | -5.959
-14 | -0.678 | 0.12069 | -0.004 | -5.616
-13.5 | -0.65 | 0.11338 | -0.005 | -5.734
-13 | -0.624 | 0.10704 | -0.005 | -5.83
-12.5 | -0.598 | 0.10177 | -0.005 | -5.874
-12 | -0.571 | 0.09847 | -0.006 | -5.803
-11.5 | -0.545 | 0.09953 | -0.006 | -5.476
-11 | -0.518 | 0.09351 | -0.006 | -5.544
-10.5 | -0.491 | 0.0904 | -0.006 | -5.436
-10 | -0.465 | 0.08416 | -0.007 | -5.524
-9.5 | -0.438 | 0.07988 | -0.007 | -5.489
-9 | -0.412 | 0.07586 | -0.008 | -5.43
-8.5 | -0.386 | 0.05765 | -0.008 | -6.693
-8 | -0.358 | 0.09434 | -0.007 | -3.794
-7.5 | -0.332 | 0.05311 | -0.008 | -6.248
-7 | -0.305 | 0.04832 | -0.009 | -6.317
-6.5 | -0.279 | 0.04436 | -0.009 | -6.283
-6 | -0.252 | 0.04347 | -0.01 | -5.796
-5.5 | -0.225 | 0.04271 | -0.009 | -5.266
-5 | -0.314 | 0.03901 | -0.009 | -8.039
-4.5 | -0.309 | 0.03535 | -0.01 | -8.732
-4 | -0.276 | 0.03252 | -0.012 | -8.482
-3.5 | -0.288 | 0.00664 | -0.026 | -43.322
-3 | -0.226 | 0.00636 | -0.026 | -35.488
-2.5 | -0.161 | 0.00611 | -0.027 | -26.425
-2 | -0.095 | 0.00583 | -0.028 | -16.378
-1.5 | -0.029 | 0.00566 | -0.029 | -5.052
-1 | 0.039 | 0.0059 | -0.03 | 6.576
-0.5 | 0.107 | 0.00318 | -0.031 | 33.545
0 | 0.174 | 0.00323 | -0.032 | 53.999
0.5 | 0.242 | 0.00308 | -0.033 | 78.551
1 | 0.31 | 0.00324 | -0.034 | 95.634
1.5 | 0.376 | 0.00346 | -0.034 | 108.655
2 | 0.443 | 0.00364 | -0.035 | 121.501
2.5 | 0.508 | 0.00354 | -0.036 | 143.521
3 | 0.57 | 0.00859 | -0.037 | 66.413
3.5 | 0.632 | 0.00909 | -0.038 | 69.565
4 | 0.688 | 0.00956 | -0.039 | 71.957
4.5 | 0.736 | 0.01011 | -0.04 | 72.736
5 | 0.769 | 0.01083 | -0.04 | 71.023
5.5 | 0.773 | 0.01154 | -0.041 | 67.016
6 | 0.551 | 0.04218 | -0.019 | 13.066
6.5 | 0.413 | 0.04611 | -0.018 | 8.959
7 | 0.439 | 0.05615 | -0.018 | 7.824
7.5 | 0.467 | 0.04967 | -0.021 | 9.396
8 | 0.492 | 0.05567 | -0.021 | 8.844
8.5 | 0.518 | 0.0617 | -0.02 | 8.399
9 | 0.545 | 0.07629 | -0.022 | 7.139
9.5 | 0.571 | 0.06325 | -0.023 | 9.027
10 | 0.597 | 0.08289 | -0.022 | 7.197
10.5 | 0.622 | 0.08991 | -0.023 | 6.923
11 | 0.648 | 0.11634 | -0.023 | 5.57
11.5 | 0.675 | 0.09894 | -0.025 | 6.824
12 | 0.701 | 0.10189 | -0.026 | 6.879
12.5 | 0.726 | 0.10549 | -0.026 | 6.887
13 | 0.752 | 0.10905 | -0.026 | 6.896
13.5 | 0.779 | 0.11331 | -0.028 | 6.876
14 | 0.805 | 0.11678 | -0.029 | 6.891
14.5 | 0.83 | 0.12057 | -0.029 | 6.884
15 | 0.855 | 0.12754 | -0.03 | 6.706
15.5 | 0.881 | 0.13332 | -0.03 | 6.608
16 | 0.909 | 0.14246 | -0.033 | 6.381
16.5 | 0.933 | 0.1429 | -0.033 | 6.53
17 | 0.958 | 0.14616 | -0.033 | 6.556
17.5 | 0.984 | 0.15374 | -0.034 | 6.398
18 | 1.009 | 0.15779 | -0.035 | 6.397
18.5 | 1.038 | 0.16349 | -0.037 | 6.347
19 | 1.061 | 0.16588 | -0.037 | 6.394
19.5 | 1.086 | 0.17099 | -0.037 | 6.349
20 | 1.111 | 0.17835 | -0.038 | 6.228

## 56. Re 2M Mach 0.50 (2)
BIGFOIL.COM POLAR EXPORT
NACA67-209 a=0.5
NACA67-209 a=0.5 |  |  |  | Cl Max: | 0.9487 | at alpha= | 20 | deg
XFOIL ncrit=9 |  |  |  | L/D Max: | 96.438 | at alpha= | 1.5 | deg
Re: | 2000000 |  |  | Cd Min: | 0.27727 | at alpha= | 20 | deg
Mach: | 0.5 |  |  | Cl=0 at alpha= | -1.6425 | deg
|  |  |  | @ Cl=0.1, Cd= | 0.0042311
|  |  |  | @ Cl=0.4, Cd= | 0.0041982
|  |  |  | @ Cl=0.6, Cd= | 0.0085569
alpha (deg) | Cl | Cd | Cm | Cl/Cd
-20 | -0.7653 | 0.26298 | 0.0413 | -2.9101
-19.5 | -0.7437 | 0.25501 | 0.0362 | -2.9164
-19 | -0.7221 | 0.24702 | 0.0311 | -2.9232
-18.5 | -0.7005 | 0.23887 | 0.0262 | -2.9326
-18 | -0.6782 | 0.23034 | 0.0213 | -2.9443
-17.5 | -0.6568 | 0.22195 | 0.0164 | -2.9592
-17 | -0.6359 | 0.21369 | 0.0116 | -2.9758
-16.5 | -0.6157 | 0.20498 | 0.0068 | -3.0037
-16 | -0.597 | 0.1963 | 0.0022 | -3.0413
-15.5 | -0.5772 | 0.18869 | -0.0021 | -3.059
-15 | -0.5571 | 0.18121 | -0.0064 | -3.0743
-14.5 | -0.5378 | 0.17337 | -0.0107 | -3.102
-14 | -0.5189 | 0.16499 | -0.0151 | -3.145
-13.5 | -0.5018 | 0.15672 | -0.0194 | -3.2019
-13 | -0.4865 | 0.14826 | -0.0235 | -3.2814
-12.5 | -0.4721 | 0.13998 | -0.0275 | -3.3726
-11.5 | -0.4349 | 0.12201 | -0.0394 | -3.5645
-11 | -0.4137 | 0.1138 | -0.0459 | -3.6353
-10.5 | -0.3997 | 0.1056 | -0.0507 | -3.785
-10 | -0.3881 | 0.0977 | -0.0548 | -3.9724
-9.5 | -0.3942 | 0.08712 | -0.0589 | -4.5248
-9 | -0.3807 | 0.08168 | -0.0617 | -4.6609
-8.5 | -0.3825 | 0.0734 | -0.0656 | -5.2112
-8 | -0.3896 | 0.06467 | -0.0707 | -6.0244
-7.5 | -0.4113 | 0.05595 | -0.0757 | -7.3512
-7 | -0.4322 | 0.0492 | -0.0735 | -8.7846
-6.5 | -0.4375 | 0.04163 | -0.0712 | -10.5092
-6 | -0.4327 | 0.03384 | -0.0673 | -12.7866
-5.5 | -0.4177 | 0.02609 | -0.0619 | -16.01
-5 | -0.3933 | 0.01836 | -0.0556 | -21.4216
-4.5 | -0.3525 | 0.01192 | -0.0508 | -29.5721
-4 | -0.2918 | 0.00977 | -0.0485 | -29.8669
-3.5 | -0.2318 | 0.00846 | -0.0463 | -27.3995
-3 | -0.1718 | 0.00751 | -0.0444 | -22.8762
-2.5 | -0.1087 | 0.00703 | -0.0434 | -15.4623
-2 | -0.0454 | 0.00668 | -0.0427 | -6.7964
-1.5 | 0.0181 | 0.00639 | -0.0423 | 2.8326
-1 | 0.0752 | 0.00564 | -0.0411 | 13.3333
-0.5 | 0.1097 | 0.00368 | -0.0358 | 29.8098
0 | 0.1746 | 0.00364 | -0.0358 | 47.967
0.5 | 0.2384 | 0.00366 | -0.0353 | 65.1366
1 | 0.3026 | 0.0037 | -0.0348 | 81.7838
1.5 | 0.3655 | 0.00379 | -0.0343 | 96.438
2 | 0.4179 | 0.00441 | -0.0317 | 94.7619
2.5 | 0.4518 | 0.00589 | -0.026 | 76.7063
3 | 0.4881 | 0.00734 | -0.0208 | 66.4986
3.5 | 0.5396 | 0.00805 | -0.018 | 67.0311
4 | 0.5964 | 0.00852 | -0.0158 | 70
4.5 | 0.652 | 0.00909 | -0.013 | 71.7272
5 | 0.7019 | 0.0099 | -0.0088 | 70.899
5.5 | 0.7457 | 0.01088 | -0.0031 | 68.5386
6 | 0.7831 | 0.01267 | 0.0036 | 61.8074
6.5 | 0.8421 | 0.01667 | 0.0064 | 50.5159
7 | 0.8694 | 0.02339 | 0.0132 | 37.1697
7.5 | 0.8641 | 0.02921 | 0.0239 | 29.5823
8 | 0.8492 | 0.03736 | 0.0301 | 22.7302
8.5 | 0.8172 | 0.04428 | 0.0365 | 18.4553
9 | 0.7832 | 0.05247 | 0.0387 | 14.9266
9.5 | 0.748 | 0.06323 | 0.0347 | 11.8298
10 | 0.7249 | 0.07865 | 0.0227 | 9.2168
10.5 | 0.7094 | 0.09221 | 0.014 | 7.6933
11 | 0.7012 | 0.104 | 0.0076 | 6.7423
11.5 | 0.6959 | 0.11576 | 0.0016 | 6.0116
12 | 0.695 | 0.12711 | -0.0041 | 5.4677
12.5 | 0.699 | 0.13785 | -0.0095 | 5.0707
13 | 0.7067 | 0.14824 | -0.0146 | 4.7673
13.5 | 0.7165 | 0.15845 | -0.0197 | 4.5219
14 | 0.7269 | 0.16908 | -0.0249 | 4.2991
14.5 | 0.7404 | 0.17794 | -0.0294 | 4.161
15 | 0.7563 | 0.18745 | -0.0343 | 4.0347
15.5 | 0.7737 | 0.19646 | -0.0391 | 3.9382
16 | 0.7912 | 0.2059 | -0.0442 | 3.8426
16.5 | 0.8108 | 0.2153 | -0.0494 | 3.7659
17 | 0.8301 | 0.22383 | -0.0543 | 3.7086
17.5 | 0.8499 | 0.23137 | -0.0589 | 3.6733
18 | 0.868 | 0.24134 | -0.0641 | 3.5966
18.5 | 0.8879 | 0.25045 | -0.0692 | 3.5452
19 | 0.9078 | 0.2596 | -0.0745 | 3.4969
19.5 | 0.9281 | 0.26821 | -0.0796 | 3.4603
20 | 0.9487 | 0.27727 | -0.085 | 3.4216

## 57. Re 3M Mach 0.00 (1)
BIGFOIL.COM POLAR EXPORT
NACA67-209 a=0.5
NACA67-209 a=0.5 |  |  |  | Cl Max: | 0.932 | at alpha= | 9 | deg
JavaFoil+Calcfoil stall+Eppler ext transition |  |  |  | L/D Max: | 117.154 | at alpha= | 2.5 | deg
Re: | 3000000 |  |  | Cd Min: | 0.00286 | at alpha= | -1 | deg
Mach: | 0 |  |  | Cl=0 at alpha= | -1.2881 | deg
|  |  |  | @ Cl=0.1, Cd= | 0.0028808
|  |  |  | @ Cl=0.4, Cd= | 0.0036541
|  |  |  | @ Cl=0.6, Cd= | 0.10382
alpha (deg) | Cl | Cd | Cm | Cl/Cd
-11.5 | -0.51 | 0.0782 | -0.005 | -6.519
-11 | -0.519 | 0.07362 | -0.005 | -7.045
-10.5 | -0.525 | 0.06906 | -0.005 | -7.601
-10 | -0.528 | 0.06514 | -0.006 | -8.104
-9.5 | -0.527 | 0.06106 | -0.006 | -8.636
-9 | -0.522 | 0.0573 | -0.006 | -9.117
-8.5 | -0.515 | 0.05236 | -0.007 | -9.826
-8 | -0.502 | 0.0485 | -0.008 | -10.343
-7.5 | -0.484 | 0.04578 | -0.008 | -10.566
-7 | -0.463 | 0.04176 | -0.009 | -11.09
-6.5 | -0.538 | 0.00797 | -0.018 | -67.507
-6 | -0.5 | 0.0077 | -0.019 | -64.889
-5.5 | -0.457 | 0.00733 | -0.019 | -62.374
-5 | -0.411 | 0.00709 | -0.02 | -57.973
-4.5 | -0.361 | 0.00682 | -0.021 | -52.977
-4 | -0.309 | 0.00642 | -0.021 | -48.137
-3.5 | -0.254 | 0.00622 | -0.022 | -40.931
-3 | -0.198 | 0.006 | -0.023 | -33.006
-2.5 | -0.141 | 0.00583 | -0.024 | -24.158
-2 | -0.083 | 0.00568 | -0.024 | -14.628
-1.5 | -0.025 | 0.00543 | -0.025 | -4.575
-1 | 0.034 | 0.00286 | -0.026 | 11.775
-0.5 | 0.092 | 0.00287 | -0.027 | 32.125
0 | 0.151 | 0.00295 | -0.028 | 51.213
0.5 | 0.21 | 0.00313 | -0.028 | 67.034
1 | 0.268 | 0.00328 | -0.029 | 81.915
1.5 | 0.326 | 0.00348 | -0.03 | 93.841
2 | 0.384 | 0.00361 | -0.031 | 106.45
2.5 | 0.442 | 0.00377 | -0.031 | 117.154
3 | 0.498 | 0.00608 | -0.032 | 81.89
3.5 | 0.554 | 0.00638 | -0.033 | 86.788
4 | 0.608 | 0.00787 | -0.034 | 77.211
4.5 | 0.659 | 0.00816 | -0.034 | 80.826
5 | 0.708 | 0.00853 | -0.035 | 83.063
5.5 | 0.754 | 0.0089 | -0.036 | 84.665
6 | 0.795 | 0.00936 | -0.037 | 84.949
6.5 | 0.833 | 0.0098 | -0.037 | 84.975
7 | 0.865 | 0.01025 | -0.038 | 84.381
7.5 | 0.892 | 0.01077 | -0.039 | 82.808
8 | 0.913 | 0.01116 | -0.04 | 81.789
8.5 | 0.928 | 0.01167 | -0.04 | 79.521
9 | 0.932 | 0.01235 | -0.041 | 75.485
9.5 | 0.761 | 0.05745 | -0.022 | 13.238
10 | 0.747 | 0.06269 | -0.02 | 11.919
10.5 | 0.73 | 0.0665 | -0.02 | 10.981
11 | 0.709 | 0.07115 | -0.02 | 9.96
11.5 | 0.684 | 0.07563 | -0.021 | 9.044
12 | 0.656 | 0.08051 | -0.021 | 8.147
12.5 | 0.626 | 0.08568 | -0.021 | 7.305
13 | 0.595 | 0.0929 | -0.021 | 6.399
13.5 | 0.563 | 0.09718 | -0.022 | 5.792
14 | 0.531 | 0.10382 | -0.022 | 5.116

## 58. Re 3M Mach 0.00 (2)
BIGFOIL.COM POLAR EXPORT
NACA67-209 a=0.5
NACA67-209 a=0.5 |  |  |  | Cl Max: | 1.3692 | at alpha= | 15 | deg
XFOIL ncrit=9 |  |  |  | L/D Max: | 90.8187 | at alpha= | 1.5 | deg
Re: | 3000000 |  |  | Cd Min: | 0.24513 | at alpha= | 20 | deg
Mach: | 0 |  |  | Cl=0 at alpha= | -1.5265 | deg
|  |  |  | @ Cl=0.1, Cd= | 0.0037864
|  |  |  | @ Cl=0.4, Cd= | 0.0051622
|  |  |  | @ Cl=0.6, Cd= | 0.007503
alpha (deg) | Cl | Cd | Cm | Cl/Cd
-11.5 | -0.9103 | 0.03574 | -0.0526 | -25.4701
-11 | -0.8633 | 0.03643 | -0.052 | -23.6975
-10.5 | -0.9336 | 0.01581 | -0.038 | -59.0512
-10 | -0.887 | 0.01476 | -0.0371 | -60.0949
-9.5 | -0.8368 | 0.01432 | -0.0367 | -58.4358
-9 | -0.7863 | 0.01372 | -0.0364 | -57.3105
-8.5 | -0.7361 | 0.01304 | -0.036 | -56.4494
-8 | -0.686 | 0.01226 | -0.0354 | -55.9543
-7.5 | -0.6351 | 0.01144 | -0.0351 | -55.5157
-7 | -0.5843 | 0.01057 | -0.0346 | -55.2791
-6.5 | -0.5375 | 0.00901 | -0.0333 | -59.6559
-6 | -0.4841 | 0.00864 | -0.0332 | -56.0301
-4 | -0.2713 | 0.0068 | -0.0325 | -39.8971
-3.5 | -0.2163 | 0.00656 | -0.0327 | -32.9726
-3 | -0.162 | 0.00623 | -0.0326 | -26.0032
-2.5 | -0.1072 | 0.00601 | -0.0327 | -17.8369
-2 | -0.0519 | 0.00577 | -0.033 | -8.9948
-1.5 | 0.0029 | 0.00549 | -0.0331 | 0.52823
-1 | 0.0542 | 0.00486 | -0.0327 | 11.1523
-0.5 | 0.1007 | 0.00377 | -0.0316 | 26.7109
0 | 0.1487 | 0.00298 | -0.0304 | 49.8993
0.5 | 0.2048 | 0.00294 | -0.0306 | 69.6599
1 | 0.2599 | 0.00297 | -0.0306 | 87.5084
1.5 | 0.3106 | 0.00342 | -0.0297 | 90.8187
2 | 0.3592 | 0.00409 | -0.0287 | 87.824
2.5 | 0.4022 | 0.00522 | -0.0269 | 77.0498
3.5 | 0.4953 | 0.00682 | -0.0244 | 72.6246
4 | 0.5476 | 0.00718 | -0.0241 | 76.2674
4.5 | 0.5996 | 0.0075 | -0.0237 | 79.9467
5 | 0.6507 | 0.00788 | -0.0232 | 82.5761
5.5 | 0.702 | 0.00824 | -0.0228 | 85.1942
6 | 0.7513 | 0.00874 | -0.0219 | 85.9611
6.5 | 0.8014 | 0.00911 | -0.0212 | 87.9693
7 | 0.8506 | 0.0096 | -0.0205 | 88.6042
7.5 | 0.8937 | 0.0105 | -0.0184 | 85.1143
8 | 0.9421 | 0.01089 | -0.0175 | 86.5106
8.5 | 0.9879 | 0.01142 | -0.0162 | 86.5061
9 | 1.0321 | 0.012 | -0.0145 | 86.0083
9.5 | 1.071 | 0.0129 | -0.0119 | 83.0233
10 | 1.1049 | 0.01436 | -0.0084 | 76.9429
10.5 | 1.1561 | 0.01538 | -0.0089 | 75.1691
11 | 1.2056 | 0.01638 | -0.0091 | 73.602
11.5 | 1.2404 | 0.01743 | -0.0062 | 71.1647
12 | 1.2699 | 0.01878 | -0.0025 | 67.6198
12.5 | 1.2953 | 0.02044 | 0.0015 | 63.3708
13 | 1.3331 | 0.02086 | 0.0035 | 63.907
13.5 | 1.3615 | 0.02213 | 0.0066 | 61.5228
14 | 1.3412 | 0.02752 | 0.0154 | 48.7355
14.5 | 1.3523 | 0.03002 | 0.0195 | 45.0466
15 | 1.3692 | 0.03211 | 0.0225 | 42.6409
15.5 | 1.3232 | 0.03997 | 0.0288 | 33.1048
16 | 1.3222 | 0.04432 | 0.0306 | 29.833
16.5 | 1.3062 | 0.0509 | 0.031 | 25.6621
17 | 1.2337 | 0.06766 | 0.0247 | 18.2338
17.5 | 0.7794 | 0.20742 | -0.0444 | 3.7576
19.5 | 0.835 | 0.23758 | -0.0614 | 3.5146
20 | 0.8493 | 0.24513 | -0.0657 | 3.4647

## 59. Re 3M Mach 0.10 (1)
BIGFOIL.COM POLAR EXPORT
NACA67-209 a=0.5
NACA67-209 a=0.5 |  |  |  | Cl Max: | 0.923 | at alpha= | 8.5 | deg
JavaFoil+Calcfoil stall+Eppler ext transition |  |  |  | L/D Max: | 117.817 | at alpha= | 2.5 | deg
Re: | 3000000 |  |  | Cd Min: | 0.00285 | at alpha= | -1 | deg
Mach: | 0.1 |  |  | Cl=0 at alpha= | -1.2881 | deg
|  |  |  | @ Cl=0.1, Cd= | 0.0028959
|  |  |  | @ Cl=0.4, Cd= | 0.003641
|  |  |  | @ Cl=0.6, Cd= | 0.09865
alpha (deg) | Cl | Cd | Cm | Cl/Cd
-11.5 | -0.487 | 0.07838 | -0.005 | -6.213
-11 | -0.499 | 0.07373 | -0.005 | -6.769
-10.5 | -0.508 | 0.06939 | -0.005 | -7.324
-10 | -0.514 | 0.06528 | -0.005 | -7.878
-9.5 | -0.516 | 0.06122 | -0.006 | -8.436
-9 | -0.514 | 0.05815 | -0.006 | -8.845
-8.5 | -0.508 | 0.05259 | -0.007 | -9.664
-8 | -0.497 | 0.04903 | -0.008 | -10.146
-7.5 | -0.481 | 0.04629 | -0.008 | -10.395
-7 | -0.461 | 0.04232 | -0.009 | -10.899
-6.5 | -0.538 | 0.00805 | -0.018 | -66.796
-6 | -0.5 | 0.00775 | -0.019 | -64.555
-5.5 | -0.458 | 0.00739 | -0.019 | -62.032
-5 | -0.412 | 0.00709 | -0.02 | -58.127
-4.5 | -0.363 | 0.00682 | -0.021 | -53.17
-4 | -0.31 | 0.00648 | -0.022 | -47.868
-3.5 | -0.256 | 0.00628 | -0.022 | -40.703
-3 | -0.199 | 0.00604 | -0.023 | -32.933
-2.5 | -0.142 | 0.00581 | -0.024 | -24.365
-2 | -0.083 | 0.00572 | -0.025 | -14.596
-1.5 | -0.025 | 0.00549 | -0.025 | -4.546
-1 | 0.034 | 0.00285 | -0.026 | 11.891
-0.5 | 0.093 | 0.00289 | -0.027 | 32.147
0 | 0.152 | 0.00294 | -0.028 | 51.678
0.5 | 0.211 | 0.00318 | -0.028 | 66.398
1 | 0.27 | 0.00332 | -0.029 | 81.17
1.5 | 0.328 | 0.00348 | -0.03 | 94.148
2 | 0.386 | 0.0036 | -0.031 | 107.356
2.5 | 0.444 | 0.00377 | -0.032 | 117.817
3 | 0.501 | 0.00614 | -0.032 | 81.468
3.5 | 0.557 | 0.00639 | -0.033 | 87.186
4 | 0.611 | 0.00788 | -0.034 | 77.472
4.5 | 0.662 | 0.00821 | -0.035 | 80.654
5 | 0.711 | 0.00857 | -0.035 | 82.969
5.5 | 0.756 | 0.00896 | -0.036 | 84.377
6 | 0.798 | 0.00943 | -0.037 | 84.631
6.5 | 0.834 | 0.00986 | -0.038 | 84.585
7 | 0.866 | 0.01033 | -0.038 | 83.791
7.5 | 0.891 | 0.01084 | -0.039 | 82.178
8 | 0.91 | 0.01125 | -0.04 | 80.884
8.5 | 0.923 | 0.01177 | -0.041 | 78.427
9 | 0.761 | 0.05305 | -0.023 | 14.337
9.5 | 0.75 | 0.05822 | -0.021 | 12.885
10 | 0.734 | 0.06305 | -0.02 | 11.648
10.5 | 0.714 | 0.06665 | -0.02 | 10.705
11 | 0.688 | 0.07203 | -0.02 | 9.551
11.5 | 0.659 | 0.07614 | -0.021 | 8.651
12 | 0.626 | 0.08187 | -0.021 | 7.65
12.5 | 0.592 | 0.08698 | -0.021 | 6.805
13 | 0.557 | 0.09439 | -0.021 | 5.896
13.5 | 0.521 | 0.09865 | -0.022 | 5.283

## 60. Re 3M Mach 0.10 (2)
BIGFOIL.COM POLAR EXPORT
NACA67-209 a=0.5
NACA67-209 a=0.5 |  |  |  | Cl Max: | 1.3406 | at alpha= | 13.5 | deg
XFOIL ncrit=9 |  |  |  | L/D Max: | 91.0496 | at alpha= | 1.5 | deg
Re: | 3000000 |  |  | Cd Min: | 0.20826 | at alpha= | 17.5 | deg
Mach: | 0.1 |  |  | Cl=0 at alpha= | -1.529 | deg
|  |  |  | @ Cl=0.1, Cd= | 0.003851
|  |  |  | @ Cl=0.4, Cd= | 0.0051349
|  |  |  | @ Cl=0.6, Cd= | 0.0075155
alpha (deg) | Cl | Cd | Cm | Cl/Cd
-10.5 | -0.8956 | 0.02332 | -0.0454 | -38.4048
-10 | -0.8907 | 0.01558 | -0.039 | -57.1694
-9.5 | -0.8406 | 0.01499 | -0.0383 | -56.0774
-9 | -0.7893 | 0.01444 | -0.0379 | -54.6607
-8.5 | -0.7393 | 0.0136 | -0.0373 | -54.3603
-8 | -0.6891 | 0.01274 | -0.0366 | -54.0895
-7.5 | -0.6383 | 0.01178 | -0.036 | -54.1851
-7 | -0.5864 | 0.01101 | -0.0356 | -53.2607
-6.5 | -0.5406 | 0.00912 | -0.0339 | -59.2763
-6 | -0.4867 | 0.00873 | -0.0338 | -55.7503
-5.5 | -0.4323 | 0.00837 | -0.0338 | -51.6487
-5 | -0.3783 | 0.00797 | -0.0337 | -47.4655
-4.5 | -0.327 | 0.00722 | -0.0329 | -45.2909
-4 | -0.2726 | 0.00682 | -0.0329 | -39.9707
-3.5 | -0.2173 | 0.00658 | -0.033 | -33.0243
-3 | -0.1627 | 0.00624 | -0.0329 | -26.0737
-2.5 | -0.1074 | 0.00602 | -0.033 | -17.8405
-2 | -0.0519 | 0.00577 | -0.0332 | -8.9948
-1.5 | 0.0032 | 0.0055 | -0.0333 | 0.58182
-1 | 0.0548 | 0.00488 | -0.033 | 11.2295
-0.5 | 0.1018 | 0.00381 | -0.0319 | 26.7192
0 | 0.1496 | 0.00298 | -0.0306 | 50.2013
0.5 | 0.206 | 0.00294 | -0.0308 | 70.068
1 | 0.2614 | 0.00297 | -0.0307 | 88.0135
1.5 | 0.3123 | 0.00343 | -0.0299 | 91.0496
2 | 0.361 | 0.00411 | -0.0288 | 87.8345
2.5 | 0.404 | 0.00524 | -0.0269 | 77.0992
3 | 0.4487 | 0.0062 | -0.0253 | 72.371
3.5 | 0.4975 | 0.00684 | -0.0244 | 72.7339
4 | 0.55 | 0.0072 | -0.024 | 76.3889
4.5 | 0.6023 | 0.00753 | -0.0236 | 79.9867
5 | 0.6536 | 0.00792 | -0.023 | 82.5253
5.5 | 0.7052 | 0.00829 | -0.0225 | 85.0663
6 | 0.7549 | 0.00878 | -0.0216 | 85.9795
6.5 | 0.8051 | 0.00917 | -0.0208 | 87.7972
7 | 0.8542 | 0.0097 | -0.0199 | 88.0619
7.5 | 0.8977 | 0.01059 | -0.0178 | 84.7686
8 | 0.9462 | 0.01102 | -0.0168 | 85.8621
8.5 | 0.9919 | 0.01158 | -0.0152 | 85.6563
9 | 1.0361 | 0.0122 | -0.0134 | 84.9262
9.5 | 1.0686 | 0.01381 | -0.0094 | 77.3787
10 | 1.1087 | 0.01475 | -0.0069 | 75.1661
10.5 | 1.161 | 0.01599 | -0.0074 | 72.6079
11 | 1.2071 | 0.01709 | -0.0067 | 70.6319
11.5 | 1.2399 | 0.0183 | -0.0033 | 67.7541
12 | 1.2677 | 0.01988 | 0.0007 | 63.7676
12.5 | 1.2899 | 0.02187 | 0.0053 | 58.9803
13 | 1.3286 | 0.02226 | 0.0073 | 59.6855
13.5 | 1.3406 | 0.025 | 0.0125 | 53.624
14 | 1.301 | 0.03199 | 0.0223 | 40.669
14.5 | 1.299 | 0.03576 | 0.0266 | 36.3255
15 | 1.2969 | 0.03985 | 0.0299 | 32.5445
15.5 | 1.2032 | 0.05466 | 0.0315 | 22.0124
16 | 1.1437 | 0.07076 | 0.0238 | 16.1631
16.5 | 0.9317 | 0.13384 | -0.0127 | 6.9613
17 | 0.7681 | 0.20006 | -0.0407 | 3.8393
17.5 | 0.7811 | 0.20826 | -0.0449 | 3.7506

## 61. Re 3M Mach 0.25 (1)
BIGFOIL.COM POLAR EXPORT
NACA67-209 a=0.5
NACA67-209 a=0.5 |  |  |  | Cl Max: | 0.883 | at alpha= | 8 | deg
JavaFoil+Calcfoil stall+Eppler ext transition |  |  |  | L/D Max: | 120.875 | at alpha= | 2.5 | deg
Re: | 3000000 |  |  | Cd Min: | 0.00287 | at alpha= | -1 | deg
Mach: | 0.25 |  |  | Cl=0 at alpha= | -1.2869 | deg
|  |  |  | @ Cl=0.1, Cd= | 0.0028974
|  |  |  | @ Cl=0.4, Cd= | 0.09684
|  |  |  | @ Cl=0.6, Cd= | 0.09684
alpha (deg) | Cl | Cd | Cm | Cl/Cd
-10.5 | -0.36 | 0.07067 | -0.006 | -5.1
-10 | -0.395 | 0.06638 | -0.006 | -5.95
-9.5 | -0.423 | 0.06202 | -0.006 | -6.819
-9 | -0.443 | 0.05808 | -0.006 | -7.634
-8.5 | -0.456 | 0.05502 | -0.007 | -8.295
-8 | -0.461 | 0.05213 | -0.007 | -8.841
-7.5 | -0.458 | 0.04841 | -0.007 | -9.454
-7 | -0.448 | 0.04387 | -0.009 | -10.207
-6.5 | -0.431 | 0.04038 | -0.01 | -10.664
-6 | -0.406 | 0.03808 | -0.01 | -10.653
-5.5 | -0.463 | 0.00761 | -0.02 | -60.82
-5 | -0.419 | 0.00726 | -0.021 | -57.677
-4.5 | -0.37 | 0.00683 | -0.021 | -54.129
-4 | -0.317 | 0.00656 | -0.022 | -48.347
-3.5 | -0.262 | 0.00634 | -0.023 | -41.351
-3 | -0.204 | 0.00611 | -0.024 | -33.424
-2.5 | -0.145 | 0.00587 | -0.025 | -24.763
-2 | -0.086 | 0.00571 | -0.025 | -15.01
-1.5 | -0.026 | 0.00545 | -0.026 | -4.7
-1 | 0.035 | 0.00287 | -0.027 | 12.112
-0.5 | 0.095 | 0.00289 | -0.028 | 32.995
0 | 0.156 | 0.00298 | -0.028 | 52.324
0.5 | 0.217 | 0.00317 | -0.029 | 68.363
1 | 0.277 | 0.00332 | -0.03 | 83.479
1.5 | 0.337 | 0.00348 | -0.031 | 96.805
2 | 0.397 | 0.00365 | -0.032 | 108.604
2.5 | 0.456 | 0.00377 | -0.032 | 120.875
3 | 0.514 | 0.0062 | -0.033 | 82.894
3.5 | 0.571 | 0.00768 | -0.034 | 74.422
4 | 0.626 | 0.00805 | -0.035 | 77.745
4.5 | 0.678 | 0.00841 | -0.036 | 80.554
5 | 0.726 | 0.0088 | -0.036 | 82.547
5.5 | 0.77 | 0.00923 | -0.037 | 83.443
6 | 0.808 | 0.00975 | -0.038 | 82.864
6.5 | 0.84 | 0.01026 | -0.039 | 81.83
7 | 0.863 | 0.0108 | -0.039 | 79.95
7.5 | 0.878 | 0.01126 | -0.04 | 77.974
8 | 0.883 | 0.01174 | -0.041 | 75.226
8.5 | 0.716 | 0.05198 | -0.021 | 13.769
9 | 0.702 | 0.05692 | -0.02 | 12.334
9.5 | 0.669 | 0.06109 | -0.02 | 10.957
10 | 0.624 | 0.06451 | -0.02 | 9.666
10.5 | 0.567 | 0.07072 | -0.02 | 8.012
11 | 0.501 | 0.0767 | -0.02 | 6.538
11.5 | 0.429 | 0.0833 | -0.02 | 5.15
12 | 0.351 | 0.08573 | -0.021 | 4.09
12.5 | 0.264 | 0.09194 | -0.022 | 2.874
13 | 0.149 | 0.09684 | -0.023 | 1.542

## 62. Re 3M Mach 0.25 (2)
BIGFOIL.COM POLAR EXPORT
NACA67-209 a=0.5
NACA67-209 a=0.5 |  |  |  | Cl Max: | 1.142 | at alpha= | 10.5 | deg
XFOIL ncrit=9 |  |  |  | L/D Max: | 92.3563 | at alpha= | 1.5 | deg
Re: | 3000000 |  |  | Cd Min: | 0.24193 | at alpha= | -20 | deg
Mach: | 0.25 |  |  | Cl=0 at alpha= | -1.5439 | deg
|  |  |  | @ Cl=0.1, Cd= | 0.004092
|  |  |  | @ Cl=0.4, Cd= | 0.0049225
|  |  |  | @ Cl=0.6, Cd= | 0.007544
alpha (deg) | Cl | Cd | Cm | Cl/Cd
-20 | -0.7042 | 0.24193 | 0.033 | -2.9108
-19.5 | -0.6868 | 0.23503 | 0.0287 | -2.9222
-19 | -0.6697 | 0.22777 | 0.0245 | -2.9402
-18.5 | -0.6527 | 0.22063 | 0.0203 | -2.9583
-18 | -0.6361 | 0.21326 | 0.0162 | -2.9827
-17 | -0.6062 | 0.19771 | 0.0079 | -3.0661
-16.5 | -0.5887 | 0.19166 | 0.0041 | -3.0716
-16 | -0.5713 | 0.18435 | 0.0002 | -3.099
-15.5 | -0.5566 | 0.17675 | -0.0036 | -3.1491
-15 | -0.5425 | 0.16903 | -0.0074 | -3.2095
-14.5 | -0.5289 | 0.16147 | -0.011 | -3.2755
-14 | -0.5174 | 0.15352 | -0.0146 | -3.3702
-13.5 | -0.5064 | 0.14562 | -0.0181 | -3.4775
-13 | -0.5026 | 0.13653 | -0.0217 | -3.6812
-12.5 | -0.5007 | 0.12641 | -0.0256 | -3.9609
-12 | -0.4894 | 0.12027 | -0.0284 | -4.0692
-11.5 | -0.4935 | 0.10846 | -0.0337 | -4.5501
-11 | -0.461 | 0.10329 | -0.0404 | -4.4632
-10.5 | -0.4596 | 0.09006 | -0.0501 | -5.1033
-10 | -0.4589 | 0.08207 | -0.0543 | -5.5916
-9.5 | -0.5195 | 0.06569 | -0.0639 | -7.9084
-9 | -0.5447 | 0.05943 | -0.063 | -9.1654
-8.5 | -0.5854 | 0.04797 | -0.0599 | -12.2035
-8 | -0.6077 | 0.03519 | -0.0545 | -17.2691
-7.5 | -0.6471 | 0.01558 | -0.0426 | -41.534
-7 | -0.5997 | 0.01328 | -0.0407 | -45.1581
-6 | -0.5005 | 0.00936 | -0.0373 | -53.4722
-5.5 | -0.4442 | 0.00884 | -0.0369 | -50.2489
-5 | -0.3884 | 0.00833 | -0.0363 | -46.6267
-4.5 | -0.333 | 0.0078 | -0.0358 | -42.6923
-4 | -0.2796 | 0.00695 | -0.0348 | -40.2302
-3.5 | -0.2226 | 0.00666 | -0.0347 | -33.4234
-3 | -0.1661 | 0.00635 | -0.0345 | -26.1575
-2.5 | -0.1091 | 0.00609 | -0.0346 | -17.9146
-2 | -0.0519 | 0.00582 | -0.0346 | -8.9175
-1.5 | 0.005 | 0.00557 | -0.0347 | 0.89767
-0.5 | 0.1072 | 0.00398 | -0.0332 | 26.9347
0 | 0.1544 | 0.003 | -0.0316 | 51.4667
0.5 | 0.2124 | 0.00296 | -0.0317 | 71.7568
1 | 0.2695 | 0.003 | -0.0317 | 89.8333
1.5 | 0.3214 | 0.00348 | -0.0307 | 92.3563
2 | 0.3705 | 0.0042 | -0.0293 | 88.2143
3 | 0.4587 | 0.00636 | -0.0252 | 72.1226
3.5 | 0.5091 | 0.00696 | -0.0241 | 73.1466
4 | 0.5634 | 0.0073 | -0.0236 | 77.1781
4.5 | 0.6174 | 0.00766 | -0.023 | 80.6005
5 | 0.6699 | 0.00806 | -0.0221 | 83.1141
5.5 | 0.7216 | 0.00856 | -0.0209 | 84.2991
6 | 0.7736 | 0.00904 | -0.0198 | 85.5752
6.5 | 0.8244 | 0.00953 | -0.0183 | 86.5058
7 | 0.8699 | 0.01055 | -0.0158 | 82.455
7.5 | 0.9177 | 0.01122 | -0.0137 | 81.7914
8 | 0.9657 | 0.01191 | -0.0116 | 81.0831
8.5 | 1.0096 | 0.01284 | -0.0087 | 78.6293
9 | 1.0436 | 0.01506 | -0.0042 | 69.2961
9.5 | 1.0773 | 0.01724 | 0.0003 | 62.4884
10 | 1.1218 | 0.01952 | 0.0022 | 57.4693
10.5 | 1.142 | 0.02469 | 0.0068 | 46.2535
11 | 1.1312 | 0.03015 | 0.0158 | 37.5191
11.5 | 1.0451 | 0.04326 | 0.0287 | 24.1586
12 | 0.9553 | 0.05675 | 0.0338 | 16.8335
12.5 | 0.8726 | 0.075 | 0.0259 | 11.6347
13 | 0.8593 | 0.09124 | 0.0136 | 9.418
13.5 | 0.7886 | 0.11848 | -0.0021 | 6.656
14 | 0.7591 | 0.1367 | -0.0111 | 5.553
14.5 | 0.7343 | 0.15616 | -0.0196 | 4.7022
15 | 0.7368 | 0.16772 | -0.025 | 4.393
15.5 | 0.7447 | 0.17746 | -0.0297 | 4.1964

## 63. Re 3M Mach 0.50 (1)
BIGFOIL.COM POLAR EXPORT
NACA67-209 a=0.5
NACA67-209 a=0.5 |  |  |  | Cl Max: | 1.112 | at alpha= | 20 | deg
JavaFoil+Calcfoil stall+Eppler ext transition |  |  |  | L/D Max: | 139.938 | at alpha= | 2.5 | deg
Re: | 3000000 |  |  | Cd Min: | 0.00293 | at alpha= | -0.5 | deg
Mach: | 0.5 |  |  | Cl=0 at alpha= | -1.2868 | deg
|  |  |  | @ Cl=0.1, Cd= | 0.0031894
|  |  |  | @ Cl=0.4, Cd= | 0.0034237
|  |  |  | @ Cl=0.6, Cd= | 0.068837
alpha (deg) | Cl | Cd | Cm | Cl/Cd
-20 | -0.995 | 0.16646 | 0 | -5.975
-19.5 | -0.966 | 0.16299 | -0.001 | -5.929
-19 | -0.94 | 0.15721 | -0.001 | -5.979
-18.5 | -0.914 | 0.1515 | -0.001 | -6.032
-18 | -0.888 | 0.14722 | -0.002 | -6.034
-17.5 | -0.863 | 0.14277 | -0.002 | -6.041
-17 | -0.837 | 0.1359 | -0.002 | -6.158
-16.5 | -0.809 | 0.13179 | -0.003 | -6.139
-16 | -0.783 | 0.12873 | -0.003 | -6.08
-15.5 | -0.757 | 0.12616 | -0.003 | -5.998
-15 | -0.731 | 0.12095 | -0.004 | -6.042
-14.5 | -0.705 | 0.11232 | -0.004 | -6.274
-14 | -0.678 | 0.10922 | -0.004 | -6.209
-13.5 | -0.651 | 0.10622 | -0.005 | -6.126
-13 | -0.624 | 0.09983 | -0.005 | -6.255
-12.5 | -0.598 | 0.09675 | -0.005 | -6.182
-12 | -0.572 | 0.09362 | -0.006 | -6.107
-11.5 | -0.545 | 0.09241 | -0.006 | -5.903
-11 | -0.519 | 0.08862 | -0.006 | -5.853
-10.5 | -0.492 | 0.07746 | -0.007 | -6.349
-10 | -0.465 | 0.0688 | -0.007 | -6.763
-9.5 | -0.439 | 0.06166 | -0.008 | -7.12
-9 | -0.413 | 0.05669 | -0.008 | -7.278
-8.5 | -0.386 | 0.05548 | -0.008 | -6.961
-8 | -0.358 | 0.08512 | -0.007 | -4.206
-7.5 | -0.332 | 0.05121 | -0.009 | -6.483
-7 | -0.305 | 0.04678 | -0.009 | -6.531
-6.5 | -0.279 | 0.04271 | -0.01 | -6.54
-6 | -0.252 | 0.04192 | -0.01 | -6.014
-5.5 | -0.225 | 0.03987 | -0.01 | -5.646
-5 | -0.314 | 0.03815 | -0.009 | -8.222
-4.5 | -0.309 | 0.03439 | -0.011 | -8.993
-4 | -0.342 | 0.00643 | -0.025 | -53.216
-3.5 | -0.288 | 0.00614 | -0.026 | -46.869
-3 | -0.226 | 0.00592 | -0.027 | -38.162
-2.5 | -0.161 | 0.00607 | -0.027 | -26.599
-2 | -0.095 | 0.00589 | -0.028 | -16.202
-1.5 | -0.029 | 0.00563 | -0.029 | -5.08
-1 | 0.039 | 0.00545 | -0.03 | 7.128
-0.5 | 0.107 | 0.00293 | -0.031 | 36.35
0 | 0.174 | 0.0031 | -0.032 | 56.272
0.5 | 0.242 | 0.0033 | -0.033 | 73.446
1 | 0.31 | 0.0032 | -0.034 | 96.733
1.5 | 0.376 | 0.00337 | -0.034 | 111.602
2 | 0.443 | 0.00352 | -0.035 | 125.654
2.5 | 0.508 | 0.00363 | -0.036 | 139.938
3 | 0.571 | 0.00797 | -0.037 | 71.671
3.5 | 0.633 | 0.00841 | -0.038 | 75.251
4 | 0.689 | 0.00888 | -0.039 | 77.582
4.5 | 0.736 | 0.00941 | -0.04 | 78.283
5 | 0.77 | 0.01005 | -0.04 | 76.588
5.5 | 0.774 | 0.01081 | -0.041 | 71.598
6 | 0.552 | 0.04084 | -0.02 | 13.528
6.5 | 0.414 | 0.04486 | -0.019 | 9.222
7 | 0.44 | 0.04948 | -0.019 | 8.888
7.5 | 0.468 | 0.04788 | -0.023 | 9.777
8 | 0.493 | 0.05302 | -0.022 | 9.297
8.5 | 0.519 | 0.05925 | -0.021 | 8.751
9 | 0.545 | 0.06307 | -0.022 | 8.639
9.5 | 0.572 | 0.06136 | -0.024 | 9.323
10 | 0.597 | 0.06771 | -0.023 | 8.821
10.5 | 0.623 | 0.07748 | -0.024 | 8.041
11 | 0.648 | 0.10525 | -0.023 | 6.159
11.5 | 0.676 | 0.09387 | -0.026 | 7.196
12 | 0.701 | 0.09717 | -0.026 | 7.216
12.5 | 0.727 | 0.10038 | -0.026 | 7.241
13 | 0.752 | 0.10395 | -0.027 | 7.239
13.5 | 0.78 | 0.10596 | -0.029 | 7.36
14 | 0.805 | 0.10914 | -0.029 | 7.378
14.5 | 0.831 | 0.11281 | -0.03 | 7.362
15 | 0.856 | 0.11999 | -0.03 | 7.133
15.5 | 0.882 | 0.12589 | -0.031 | 7.004
16 | 0.91 | 0.13268 | -0.033 | 6.856
16.5 | 0.934 | 0.13548 | -0.033 | 6.891
17 | 0.959 | 0.13895 | -0.033 | 6.899
17.5 | 0.984 | 0.14468 | -0.034 | 6.803
18 | 1.01 | 0.14959 | -0.035 | 6.755
18.5 | 1.038 | 0.15423 | -0.037 | 6.733
19 | 1.061 | 0.15868 | -0.037 | 6.688
19.5 | 1.086 | 0.16246 | -0.038 | 6.687
20 | 1.112 | 0.16632 | -0.039 | 6.685

## 64. Re 3M Mach 0.50 (2)
BIGFOIL.COM POLAR EXPORT
NACA67-209 a=0.5
NACA67-209 a=0.5 |  |  |  | Cl Max: | 0.949 | at alpha= | 20 | deg
XFOIL ncrit=9 |  |  |  | L/D Max: | 97.2237 | at alpha= | 1.5 | deg
Re: | 3000000 |  |  | Cd Min: | 0.2765 | at alpha= | 20 | deg
Mach: | 0.5 |  |  | Cl=0 at alpha= | -1.6056 | deg
|  |  |  | @ Cl=0.1, Cd= | 0.0049535
|  |  |  | @ Cl=0.4, Cd= | 0.0044862
|  |  |  | @ Cl=0.6, Cd= | 0.0077504
alpha (deg) | Cl | Cd | Cm | Cl/Cd
-20 | -0.7639 | 0.26276 | 0.0413 | -2.9072
-19.5 | -0.7423 | 0.25454 | 0.0362 | -2.9162
-19 | -0.7209 | 0.24612 | 0.0312 | -2.9291
-18.5 | -0.6996 | 0.23786 | 0.0262 | -2.9412
-18 | -0.6783 | 0.22946 | 0.0213 | -2.9561
-17.5 | -0.6573 | 0.22112 | 0.0164 | -2.9726
-17 | -0.638 | 0.2128 | 0.0117 | -2.9981
-16.5 | -0.6168 | 0.20541 | 0.007 | -3.0028
-16 | -0.5953 | 0.19696 | 0.0024 | -3.0224
-15.5 | -0.5755 | 0.18859 | -0.0022 | -3.0516
-15 | -0.5563 | 0.18024 | -0.0067 | -3.0864
-14.5 | -0.5376 | 0.17209 | -0.011 | -3.1239
-14 | -0.5202 | 0.16384 | -0.0152 | -3.175
-13.5 | -0.5034 | 0.15556 | -0.0194 | -3.2361
-12.5 | -0.4651 | 0.13609 | -0.0324 | -3.4176
-12 | -0.4436 | 0.12877 | -0.0377 | -3.4449
-11.5 | -0.4359 | 0.11884 | -0.0422 | -3.668
-11 | -0.4186 | 0.11273 | -0.0455 | -3.7133
-10.5 | -0.4094 | 0.10455 | -0.0494 | -3.9158
-10 | -0.4006 | 0.09642 | -0.0533 | -4.1547
-9.5 | -0.3976 | 0.08785 | -0.0573 | -4.5259
-9 | -0.3948 | 0.0795 | -0.0614 | -4.966
-8.5 | -0.3965 | 0.07113 | -0.0658 | -5.5743
-8 | -0.4086 | 0.06184 | -0.0721 | -6.6074
-7.5 | -0.4319 | 0.05392 | -0.0749 | -8.01
-7 | -0.4508 | 0.04698 | -0.0724 | -9.5956
-6 | -0.4541 | 0.03049 | -0.0646 | -14.8934
-5.5 | -0.4365 | 0.02325 | -0.0591 | -18.7742
-5 | -0.4077 | 0.01633 | -0.0532 | -24.9663
-4.5 | -0.363 | 0.0104 | -0.0486 | -34.9038
-4 | -0.3043 | 0.00827 | -0.0459 | -36.7956
-3.5 | -0.2433 | 0.00731 | -0.0438 | -33.2832
-3 | -0.179 | 0.00679 | -0.0427 | -26.3623
-2.5 | -0.1153 | 0.00632 | -0.0418 | -18.2437
-2 | -0.0508 | 0.00604 | -0.0413 | -8.4106
-1.5 | 0.0136 | 0.0058 | -0.0411 | 2.3448
-1 | 0.0758 | 0.00538 | -0.0407 | 14.0892
-0.5 | 0.1297 | 0.00443 | -0.0391 | 29.2777
0 | 0.176 | 0.00309 | -0.0359 | 56.9579
0.5 | 0.2417 | 0.00306 | -0.0361 | 78.9869
1 | 0.3052 | 0.00314 | -0.0356 | 97.1975
1.5 | 0.3607 | 0.00371 | -0.0337 | 97.2237
2 | 0.4088 | 0.00466 | -0.0307 | 87.7253
2.5 | 0.4484 | 0.00599 | -0.0262 | 74.8581
3 | 0.4962 | 0.00698 | -0.0229 | 71.0888
3.5 | 0.5543 | 0.00744 | -0.0212 | 74.5027
4 | 0.6132 | 0.00784 | -0.0193 | 78.2143
4.5 | 0.6709 | 0.00836 | -0.0169 | 80.2512
5 | 0.727 | 0.00897 | -0.0137 | 81.0479
5.5 | 0.7759 | 0.00996 | -0.0089 | 77.9016
6 | 0.8177 | 0.01135 | -0.0025 | 72.0441
6.5 | 0.8677 | 0.01412 | 0.0023 | 61.4518
7 | 0.8938 | 0.02265 | 0.0089 | 39.4614
7.5 | 0.8857 | 0.02986 | 0.0194 | 29.6618
8 | 0.8544 | 0.03535 | 0.0323 | 24.1697
8.5 | 0.8304 | 0.04352 | 0.0362 | 19.0809
9 | 0.7969 | 0.05112 | 0.0393 | 15.5888
9.5 | 0.7602 | 0.06128 | 0.0365 | 12.4054
10 | 0.7362 | 0.07532 | 0.0258 | 9.7743
10.5 | 0.7185 | 0.09007 | 0.0157 | 7.9771
11 | 0.7112 | 0.10156 | 0.0091 | 7.0028
11.5 | 0.7074 | 0.11268 | 0.0032 | 6.278
12 | 0.7063 | 0.12371 | -0.0026 | 5.7093
12.5 | 0.7085 | 0.13469 | -0.0082 | 5.2602
13 | 0.7136 | 0.14557 | -0.0138 | 4.9021
13.5 | 0.7212 | 0.15653 | -0.0192 | 4.6074
14 | 0.7312 | 0.16721 | -0.0245 | 4.3729
14.5 | 0.7449 | 0.17684 | -0.0295 | 4.2123
15 | 0.7599 | 0.18674 | -0.0345 | 4.0693
15.5 | 0.7767 | 0.19588 | -0.0395 | 3.9652
16 | 0.7925 | 0.20492 | -0.0443 | 3.8674
16.5 | 0.8108 | 0.2141 | -0.0493 | 3.787
17 | 0.8296 | 0.22321 | -0.0543 | 3.7167
17.5 | 0.8488 | 0.23273 | -0.0595 | 3.6471
18 | 0.8703 | 0.24158 | -0.0645 | 3.6025
18.5 | 0.8902 | 0.25002 | -0.0696 | 3.5605
19 | 0.9087 | 0.25904 | -0.0747 | 3.508
19.5 | 0.9289 | 0.26761 | -0.0799 | 3.4711
20 | 0.949 | 0.2765 | -0.0851 | 3.4322

## 65. Re 4M Mach 0.00 (1)
BIGFOIL.COM POLAR EXPORT
NACA67-209 a=0.5
NACA67-209 a=0.5 |  |  |  | Cl Max: | 0.937 | at alpha= | 9 | deg
JavaFoil+Calcfoil stall+Eppler ext transition |  |  |  | L/D Max: | 120.047 | at alpha= | 2.5 | deg
Re: | 4000000 |  |  | Cd Min: | 0.00273 | at alpha= | -1 | deg
Mach: | 0 |  |  | Cl=0 at alpha= | -1.2881 | deg
|  |  |  | @ Cl=0.1, Cd= | 0.002919
|  |  |  | @ Cl=0.4, Cd= | 0.0035714
|  |  |  | @ Cl=0.6, Cd= | 0.1022
alpha (deg) | Cl | Cd | Cm | Cl/Cd
-12 | -0.499 | 0.08072 | -0.005 | -6.181
-11.5 | -0.51 | 0.0767 | -0.005 | -6.652
-11 | -0.519 | 0.07234 | -0.005 | -7.176
-10.5 | -0.525 | 0.06851 | -0.005 | -7.667
-10 | -0.528 | 0.06392 | -0.006 | -8.264
-9.5 | -0.528 | 0.06034 | -0.006 | -8.746
-9 | -0.523 | 0.05604 | -0.007 | -9.335
-8.5 | -0.515 | 0.05118 | -0.007 | -10.071
-8 | -0.503 | 0.0473 | -0.008 | -10.636
-7.5 | -0.485 | 0.0446 | -0.009 | -10.876
-7 | -0.571 | 0.00785 | -0.017 | -72.747
-6.5 | -0.538 | 0.00759 | -0.018 | -70.829
-6 | -0.5 | 0.00737 | -0.019 | -67.826
-5.5 | -0.457 | 0.00698 | -0.019 | -65.481
-5 | -0.411 | 0.00675 | -0.02 | -60.897
-4.5 | -0.361 | 0.00648 | -0.021 | -55.743
-4 | -0.309 | 0.00632 | -0.021 | -48.901
-3.5 | -0.254 | 0.00593 | -0.022 | -42.931
-3 | -0.198 | 0.00572 | -0.023 | -34.658
-2.5 | -0.141 | 0.00555 | -0.024 | -25.384
-2 | -0.083 | 0.00543 | -0.024 | -15.305
-1.5 | -0.025 | 0.00527 | -0.025 | -4.714
-1 | 0.034 | 0.00273 | -0.026 | 12.34
-0.5 | 0.092 | 0.0029 | -0.027 | 31.823
0 | 0.151 | 0.00304 | -0.028 | 49.718
0.5 | 0.21 | 0.00316 | -0.028 | 66.394
1 | 0.268 | 0.0033 | -0.029 | 81.224
1.5 | 0.326 | 0.00344 | -0.03 | 94.782
2 | 0.384 | 0.00353 | -0.031 | 108.953
2.5 | 0.442 | 0.00368 | -0.031 | 120.047
3 | 0.498 | 0.00576 | -0.032 | 86.484
3.5 | 0.554 | 0.00604 | -0.033 | 91.759
4 | 0.608 | 0.00627 | -0.034 | 97.056
4.5 | 0.66 | 0.00599 | -0.034 | 110.057
5 | 0.709 | 0.00812 | -0.035 | 87.263
5.5 | 0.754 | 0.00849 | -0.036 | 88.852
6 | 0.796 | 0.00891 | -0.037 | 89.293
6.5 | 0.833 | 0.00932 | -0.037 | 89.381
7 | 0.866 | 0.00975 | -0.038 | 88.75
7.5 | 0.893 | 0.01023 | -0.039 | 87.248
8 | 0.914 | 0.01062 | -0.04 | 86.063
8.5 | 0.929 | 0.01111 | -0.04 | 83.609
9 | 0.937 | 0.01177 | -0.041 | 79.597
9.5 | 0.926 | 0.01256 | -0.042 | 73.768
10 | 0.749 | 0.06103 | -0.022 | 12.279
10.5 | 0.733 | 0.06453 | -0.022 | 11.354
11 | 0.71 | 0.06964 | -0.021 | 10.196
11.5 | 0.685 | 0.07359 | -0.022 | 9.31
12 | 0.657 | 0.07909 | -0.022 | 8.306
12.5 | 0.627 | 0.08365 | -0.022 | 7.492
13 | 0.595 | 0.09024 | -0.023 | 6.597
13.5 | 0.564 | 0.09445 | -0.023 | 5.969
14 | 0.532 | 0.1022 | -0.023 | 5.202

## 66. Re 4M Mach 0.00 (2)
BIGFOIL.COM POLAR EXPORT
NACA67-209 a=0.5
NACA67-209 a=0.5 |  |  |  | Cl Max: | 1.4757 | at alpha= | 16.5 | deg
XFOIL ncrit=9 |  |  |  | L/D Max: | 95.5289 | at alpha= | 8 | deg
Re: | 4000000 |  |  | Cd Min: | 0.08316 | at alpha= | 19 | deg
Mach: | 0 |  |  | Cl=0 at alpha= | -1.5117 | deg
|  |  |  | @ Cl=0.1, Cd= | 0.0041952
|  |  |  | @ Cl=0.4, Cd= | 0.0052373
|  |  |  | @ Cl=0.6, Cd= | 0.0070469
alpha (deg) | Cl | Cd | Cm | Cl/Cd
-15 | -1.1387 | 0.03828 | -0.0671 | -29.7466
-14.5 | -1.2111 | 0.02897 | -0.0558 | -41.8053
-14 | -1.1975 | 0.02642 | -0.051 | -45.3255
-13.5 | -1.1805 | 0.02348 | -0.0467 | -50.2768
-13 | -1.15 | 0.02144 | -0.0439 | -53.6381
-12.5 | -1.1165 | 0.0195 | -0.0414 | -57.2564
-12 | -1.0777 | 0.01793 | -0.0396 | -60.106
-11.5 | -1.0352 | 0.0167 | -0.0382 | -61.988
-11 | -0.989 | 0.01582 | -0.0373 | -62.5158
-10.5 | -0.942 | 0.01499 | -0.0364 | -62.8419
-10 | -0.9019 | 0.01276 | -0.0345 | -70.6818
-9.5 | -0.8533 | 0.01187 | -0.0338 | -71.8871
-9 | -0.8021 | 0.01134 | -0.0335 | -70.7319
-8.5 | -0.7504 | 0.01078 | -0.0333 | -69.6104
-8 | -0.6991 | 0.01016 | -0.0329 | -68.8091
-7.5 | -0.6476 | 0.00954 | -0.0326 | -67.8826
-7 | -0.5947 | 0.00905 | -0.0325 | -65.7127
-6.5 | -0.5439 | 0.00821 | -0.0319 | -66.2485
-6 | -0.4909 | 0.00777 | -0.0318 | -63.1789
-5.5 | -0.4369 | 0.00745 | -0.0318 | -58.6443
-5 | -0.3829 | 0.00708 | -0.0318 | -54.0819
-4.5 | -0.3285 | 0.00678 | -0.0318 | -48.4513
-4 | -0.2751 | 0.00635 | -0.0316 | -43.3228
-3.5 | -0.22 | 0.00611 | -0.0318 | -36.0065
-3 | -0.1646 | 0.00588 | -0.032 | -27.9932
-2.5 | -0.1094 | 0.00564 | -0.0322 | -19.3972
-2 | -0.0542 | 0.00544 | -0.0324 | -9.9632
-1.5 | 0.0013 | 0.00523 | -0.0327 | 0.24857
-1 | 0.0549 | 0.00479 | -0.0326 | 11.4614
-0.5 | 0.1057 | 0.00412 | -0.0322 | 25.6553
0 | 0.1494 | 0.00276 | -0.0305 | 54.1304
0.5 | 0.2056 | 0.00271 | -0.0308 | 75.8672
1 | 0.258 | 0.00299 | -0.0303 | 86.2876
1.5 | 0.3075 | 0.00363 | -0.0295 | 84.7107
2 | 0.3552 | 0.00439 | -0.0284 | 80.9112
2.5 | 0.4012 | 0.00526 | -0.027 | 76.2738
3 | 0.4487 | 0.00604 | -0.0259 | 74.2881
3.5 | 0.5002 | 0.0065 | -0.0255 | 76.9538
4 | 0.5533 | 0.00678 | -0.0254 | 81.6077
4.5 | 0.6058 | 0.00708 | -0.0251 | 85.565
5 | 0.6579 | 0.00743 | -0.0248 | 88.5464
5.5 | 0.7088 | 0.00785 | -0.0242 | 90.293
6 | 0.7604 | 0.00816 | -0.0239 | 93.1863
6.5 | 0.8112 | 0.00855 | -0.0234 | 94.8772
7 | 0.8591 | 0.00916 | -0.0223 | 93.7882
7.5 | 0.9084 | 0.00955 | -0.0215 | 95.1204
8 | 0.9572 | 0.01002 | -0.0207 | 95.5289
8.5 | 1.0039 | 0.01051 | -0.0195 | 95.5186
9 | 1.0479 | 0.0113 | -0.0178 | 92.7345
9.5 | 1.0901 | 0.01212 | -0.0159 | 89.9422
10 | 1.1344 | 0.01269 | -0.0144 | 89.3932
10.5 | 1.1739 | 0.01343 | -0.0119 | 87.4088
11.5 | 1.2688 | 0.01519 | -0.0111 | 83.5286
12 | 1.3032 | 0.01619 | -0.0081 | 80.4941
12.5 | 1.3334 | 0.0174 | -0.0045 | 76.6322
13 | 1.3643 | 0.01853 | -0.0012 | 73.6266
13.5 | 1.3771 | 0.02118 | 0.0044 | 65.0189
14 | 1.4112 | 0.02182 | 0.0067 | 64.6746
14.5 | 1.4323 | 0.02353 | 0.0106 | 60.8712
15 | 1.4568 | 0.02495 | 0.0137 | 58.3888
15.5 | 1.4538 | 0.02856 | 0.0194 | 50.9034
16 | 1.4705 | 0.03066 | 0.0224 | 47.9615
16.5 | 1.4757 | 0.03382 | 0.0258 | 43.6339
17 | 1.4654 | 0.03858 | 0.0293 | 37.9834
17.5 | 1.455 | 0.04387 | 0.0312 | 33.1662
18 | 1.4331 | 0.05128 | 0.0313 | 27.9466
18.5 | 1.3915 | 0.06298 | 0.0276 | 22.0943
19 | 1.3228 | 0.08316 | 0.0158 | 15.9067

## 67. Re 4M Mach 0.10 (1)
BIGFOIL.COM POLAR EXPORT
NACA67-209 a=0.5
NACA67-209 a=0.5 |  |  |  | Cl Max: | 0.929 | at alpha= | 9 | deg
JavaFoil+Calcfoil stall+Eppler ext transition |  |  |  | L/D Max: | 120.475 | at alpha= | 2.5 | deg
Re: | 4000000 |  |  | Cd Min: | 0.00274 | at alpha= | -1 | deg
Mach: | 0.1 |  |  | Cl=0 at alpha= | -1.2881 | deg
|  |  |  | @ Cl=0.1, Cd= | 0.0029066
|  |  |  | @ Cl=0.4, Cd= | 0.003599
|  |  |  | @ Cl=0.6, Cd= | 0.1011
alpha (deg) | Cl | Cd | Cm | Cl/Cd
-12 | -0.473 | 0.08002 | -0.005 | -5.906
-11.5 | -0.487 | 0.07688 | -0.005 | -6.338
-11 | -0.499 | 0.07242 | -0.005 | -6.897
-10.5 | -0.509 | 0.06824 | -0.005 | -7.456
-10 | -0.515 | 0.06431 | -0.006 | -8.005
-9.5 | -0.517 | 0.06048 | -0.006 | -8.547
-9 | -0.515 | 0.05652 | -0.007 | -9.11
-8.5 | -0.509 | 0.05136 | -0.007 | -9.916
-8 | -0.499 | 0.0478 | -0.008 | -10.43
-7.5 | -0.482 | 0.04504 | -0.009 | -10.707
-7 | -0.569 | 0.00724 | -0.017 | -78.693
-6.5 | -0.538 | 0.00764 | -0.018 | -70.338
-6 | -0.5 | 0.00736 | -0.019 | -67.969
-5.5 | -0.458 | 0.00699 | -0.019 | -65.559
-5 | -0.412 | 0.0068 | -0.02 | -60.651
-4.5 | -0.363 | 0.00654 | -0.021 | -55.424
-4 | -0.31 | 0.0063 | -0.022 | -49.239
-3.5 | -0.256 | 0.00597 | -0.022 | -42.82
-3 | -0.199 | 0.00576 | -0.023 | -34.577
-2.5 | -0.142 | 0.00559 | -0.024 | -25.337
-2 | -0.083 | 0.0054 | -0.025 | -15.444
-1.5 | -0.025 | 0.00525 | -0.025 | -4.755
-1 | 0.034 | 0.00274 | -0.026 | 12.337
-0.5 | 0.093 | 0.00289 | -0.027 | 32.109
0 | 0.152 | 0.00303 | -0.028 | 50.178
0.5 | 0.211 | 0.00317 | -0.028 | 66.541
1 | 0.27 | 0.00329 | -0.029 | 81.919
1.5 | 0.328 | 0.00343 | -0.03 | 95.668
2 | 0.386 | 0.00357 | -0.031 | 108.123
2.5 | 0.444 | 0.00369 | -0.032 | 120.475
3 | 0.501 | 0.00582 | -0.032 | 86.051
3.5 | 0.557 | 0.00604 | -0.033 | 92.186
4 | 0.611 | 0.00634 | -0.034 | 96.307
4.5 | 0.663 | 0.00782 | -0.035 | 84.769
5 | 0.711 | 0.00814 | -0.035 | 87.43
5.5 | 0.757 | 0.0085 | -0.036 | 89.034
6 | 0.798 | 0.00893 | -0.037 | 89.349
6.5 | 0.835 | 0.00938 | -0.038 | 88.977
7 | 0.866 | 0.00983 | -0.038 | 88.156
7.5 | 0.892 | 0.0103 | -0.039 | 86.579
8 | 0.911 | 0.01069 | -0.04 | 85.213
8.5 | 0.924 | 0.01121 | -0.041 | 82.449
9 | 0.929 | 0.01186 | -0.041 | 78.313
9.5 | 0.755 | 0.05551 | -0.024 | 13.603
10 | 0.736 | 0.06149 | -0.022 | 11.971
10.5 | 0.715 | 0.06511 | -0.022 | 10.989
11 | 0.689 | 0.0705 | -0.022 | 9.776
11.5 | 0.66 | 0.07454 | -0.022 | 8.85
12 | 0.627 | 0.08039 | -0.022 | 7.802
12.5 | 0.593 | 0.08487 | -0.022 | 6.982
13 | 0.557 | 0.09222 | -0.022 | 6.037
13.5 | 0.522 | 0.09661 | -0.023 | 5.4
14 | 0.487 | 0.1011 | -0.023 | 4.812

## 68. Re 4M Mach 0.10 (2)
BIGFOIL.COM POLAR EXPORT
NACA67-209 a=0.5
NACA67-209 a=0.5 |  |  |  | Cl Max: | 1.4257 | at alpha= | 15 | deg
XFOIL ncrit=9 |  |  |  | L/D Max: | 94.9358 | at alpha= | 8 | deg
Re: | 4000000 |  |  | Cd Min: | 0.06648 | at alpha= | 17.5 | deg
Mach: | 0.1 |  |  | Cl=0 at alpha= | -1.5143 | deg
|  |  |  | @ Cl=0.1, Cd= | 0.0042252
|  |  |  | @ Cl=0.4, Cd= | 0.0052227
|  |  |  | @ Cl=0.6, Cd= | 0.0070506
alpha (deg) | Cl | Cd | Cm | Cl/Cd
-12 | -1.0653 | 0.02121 | -0.0445 | -50.2263
-11.5 | -1.0329 | 0.01863 | -0.0416 | -55.4428
-11 | -0.9904 | 0.01716 | -0.04 | -57.7156
-10.5 | -0.946 | 0.01586 | -0.0385 | -59.6469
-10 | -0.8987 | 0.01475 | -0.0375 | -60.9288
-9.5 | -0.8584 | 0.01234 | -0.0353 | -69.5624
-9 | -0.8067 | 0.01175 | -0.0349 | -68.6553
-8.5 | -0.7547 | 0.01114 | -0.0345 | -67.7469
-8 | -0.7028 | 0.01049 | -0.034 | -66.9971
-7.5 | -0.6512 | 0.00976 | -0.0335 | -66.7213
-7 | -0.5981 | 0.00919 | -0.0332 | -65.0816
-6.5 | -0.5439 | 0.00882 | -0.0332 | -61.6667
-6 | -0.4937 | 0.00783 | -0.0323 | -63.0524
-5.5 | -0.4393 | 0.00751 | -0.0323 | -58.4953
-5 | -0.3849 | 0.00712 | -0.0322 | -54.059
-4.5 | -0.3302 | 0.00681 | -0.0322 | -48.4875
-4 | -0.2765 | 0.00638 | -0.0319 | -43.3386
-3.5 | -0.221 | 0.00612 | -0.0321 | -36.1111
-3 | -0.1652 | 0.00591 | -0.0323 | -27.9526
-2.5 | -0.1098 | 0.00565 | -0.0325 | -19.4336
-2 | -0.0542 | 0.00545 | -0.0326 | -9.945
-1.5 | 0.0016 | 0.00524 | -0.0329 | 0.30534
-1 | 0.0555 | 0.0048 | -0.0329 | 11.5625
-0.5 | 0.1066 | 0.00414 | -0.0324 | 25.7488
0 | 0.1503 | 0.00276 | -0.0307 | 54.4565
0.5 | 0.2068 | 0.00272 | -0.031 | 76.0294
1 | 0.2595 | 0.00299 | -0.0305 | 86.7893
1.5 | 0.3091 | 0.00364 | -0.0296 | 84.9176
2 | 0.3569 | 0.0044 | -0.0284 | 81.1136
2.5 | 0.403 | 0.00528 | -0.0271 | 76.3258
3 | 0.4507 | 0.00606 | -0.0259 | 74.3729
3.5 | 0.5025 | 0.00652 | -0.0255 | 77.0706
4 | 0.5559 | 0.0068 | -0.0253 | 81.75
4.5 | 0.6087 | 0.0071 | -0.025 | 85.7324
5 | 0.6611 | 0.00745 | -0.0247 | 88.7383
5.5 | 0.7122 | 0.00788 | -0.024 | 90.3807
6 | 0.7641 | 0.0082 | -0.0236 | 93.1829
6.5 | 0.8151 | 0.00861 | -0.023 | 94.669
7 | 0.8633 | 0.00922 | -0.0218 | 93.6334
7.5 | 0.9128 | 0.00963 | -0.0209 | 94.7871
8 | 0.9617 | 0.01013 | -0.02 | 94.9358
8.5 | 1.0084 | 0.01065 | -0.0186 | 94.6854
9 | 1.05 | 0.01174 | -0.0163 | 89.4378
9.5 | 1.0946 | 0.01235 | -0.0146 | 88.6316
10.5 | 1.1773 | 0.01386 | -0.01 | 84.9423
11 | 1.221 | 0.01471 | -0.0084 | 83.0048
11.5 | 1.2714 | 0.01577 | -0.0086 | 80.6214
12 | 1.3041 | 0.01692 | -0.005 | 77.0745
12.5 | 1.3326 | 0.01838 | -0.001 | 72.5027
13 | 1.346 | 0.02117 | 0.0048 | 63.5805
13.5 | 1.3713 | 0.02265 | 0.0086 | 60.543
14 | 1.3995 | 0.02385 | 0.0119 | 58.6792
14.5 | 1.4139 | 0.02613 | 0.0164 | 54.1102
15 | 1.4257 | 0.02864 | 0.0207 | 49.78
15.5 | 1.4123 | 0.03327 | 0.0263 | 42.4497
16 | 1.4025 | 0.03796 | 0.0303 | 36.9468
16.5 | 1.3852 | 0.04384 | 0.0328 | 31.5967
17 | 1.3395 | 0.05405 | 0.0325 | 24.7826
17.5 | 1.2981 | 0.06648 | 0.0274 | 19.5262

## 69. Re 4M Mach 0.25 (1)
BIGFOIL.COM POLAR EXPORT
NACA67-209 a=0.5
NACA67-209 a=0.5 |  |  |  | Cl Max: | 0.884 | at alpha= | 8 | deg
JavaFoil+Calcfoil stall+Eppler ext transition |  |  |  | L/D Max: | 122.34 | at alpha= | 2.5 | deg
Re: | 4000000 |  |  | Cd Min: | 0.00273 | at alpha= | -1 | deg
Mach: | 0.25 |  |  | Cl=0 at alpha= | -1.2869 | deg
|  |  |  | @ Cl=0.1, Cd= | 0.0029407
|  |  |  | @ Cl=0.4, Cd= | 0.09314
|  |  |  | @ Cl=0.6, Cd= | 0.09314
alpha (deg) | Cl | Cd | Cm | Cl/Cd
-11.5 | -0.274 | 0.07557 | -0.005 | -3.622
-11 | -0.32 | 0.07164 | -0.006 | -4.471
-10.5 | -0.361 | 0.06952 | -0.006 | -5.186
-10 | -0.395 | 0.06529 | -0.006 | -6.053
-9.5 | -0.423 | 0.06051 | -0.006 | -6.995
-9 | -0.444 | 0.05744 | -0.007 | -7.727
-8.5 | -0.457 | 0.05402 | -0.007 | -8.455
-8 | -0.461 | 0.0514 | -0.007 | -8.973
-7.5 | -0.458 | 0.04721 | -0.008 | -9.706
-7 | -0.449 | 0.04288 | -0.009 | -10.465
-6.5 | -0.532 | 0.0071 | -0.018 | -74.868
-6 | -0.501 | 0.00754 | -0.019 | -66.408
-5.5 | -0.463 | 0.00722 | -0.02 | -64.11
-5 | -0.419 | 0.00691 | -0.021 | -60.609
-4.5 | -0.37 | 0.00665 | -0.021 | -55.633
-4 | -0.317 | 0.00624 | -0.022 | -50.825
-3.5 | -0.262 | 0.00604 | -0.023 | -43.406
-3 | -0.204 | 0.00581 | -0.024 | -35.119
-2.5 | -0.145 | 0.00558 | -0.025 | -26.04
-2 | -0.086 | 0.00546 | -0.025 | -15.706
-1.5 | -0.026 | 0.00529 | -0.026 | -4.842
-1 | 0.035 | 0.00273 | -0.027 | 12.75
-0.5 | 0.095 | 0.00293 | -0.028 | 32.597
0 | 0.156 | 0.00306 | -0.028 | 50.963
0.5 | 0.217 | 0.00319 | -0.029 | 67.951
1 | 0.277 | 0.00332 | -0.03 | 83.39
1.5 | 0.337 | 0.00347 | -0.031 | 97.147
2 | 0.397 | 0.00358 | -0.032 | 110.788
2.5 | 0.456 | 0.00373 | -0.032 | 122.34
3 | 0.514 | 0.00587 | -0.033 | 87.511
3.5 | 0.571 | 0.00614 | -0.034 | 93.12
4 | 0.626 | 0.00768 | -0.035 | 81.555
4.5 | 0.678 | 0.00798 | -0.036 | 85.032
5 | 0.727 | 0.00835 | -0.036 | 87.015
5.5 | 0.77 | 0.00876 | -0.037 | 87.985
6 | 0.809 | 0.00926 | -0.038 | 87.378
6.5 | 0.84 | 0.00973 | -0.039 | 86.323
7 | 0.864 | 0.01027 | -0.039 | 84.13
7.5 | 0.879 | 0.01073 | -0.04 | 81.918
8 | 0.884 | 0.01124 | -0.041 | 78.669
8.5 | 0.877 | 0.01174 | -0.042 | 74.754
9 | 0.704 | 0.05517 | -0.021 | 12.754
9.5 | 0.671 | 0.05934 | -0.021 | 11.301
10 | 0.625 | 0.06281 | -0.022 | 9.948
10.5 | 0.567 | 0.06947 | -0.021 | 8.164
11 | 0.502 | 0.07544 | -0.021 | 6.651
11.5 | 0.429 | 0.08183 | -0.021 | 5.245
12 | 0.351 | 0.08416 | -0.022 | 4.168
12.5 | 0.264 | 0.0904 | -0.022 | 2.925
13 | 0.149 | 0.09314 | -0.023 | 1.605

## 70. Re 4M Mach 0.25 (2)
BIGFOIL.COM POLAR EXPORT
NACA67-209 a=0.5
NACA67-209 a=0.5 |  |  |  | Cl Max: | 1.222 | at alpha= | 11 | deg
XFOIL ncrit=9 |  |  |  | L/D Max: | 92.8792 | at alpha= | 6 | deg
Re: | 4000000 |  |  | Cd Min: | 0.18116 | at alpha= | 16 | deg
Mach: | 0.25 |  |  | Cl=0 at alpha= | -1.5269 | deg
|  |  |  | @ Cl=0.1, Cd= | 0.0043445
|  |  |  | @ Cl=0.4, Cd= | 0.0051612
|  |  |  | @ Cl=0.6, Cd= | 0.0070936
alpha (deg) | Cl | Cd | Cm | Cl/Cd
-9.5 | -0.5486 | 0.0625 | -0.0643 | -8.7776
-8.5 | -0.7709 | 0.01471 | -0.0424 | -52.4065
-8 | -0.717 | 0.01379 | -0.0412 | -51.9942
-7.5 | -0.6666 | 0.01211 | -0.0396 | -55.0454
-7 | -0.6143 | 0.01066 | -0.0382 | -57.6266
-6.5 | -0.5601 | 0.00967 | -0.0372 | -57.9214
-6 | -0.5087 | 0.00834 | -0.0357 | -60.9952
-5.5 | -0.4521 | 0.00786 | -0.0352 | -57.5191
-5 | -0.3956 | 0.00742 | -0.0348 | -53.3154
-4.5 | -0.3395 | 0.00698 | -0.0344 | -48.639
-4 | -0.2837 | 0.00652 | -0.0339 | -43.5123
-3.5 | -0.2266 | 0.00619 | -0.0338 | -36.6074
-3 | -0.169 | 0.00596 | -0.0339 | -28.3557
-2.5 | -0.1119 | 0.00569 | -0.0339 | -19.6661
-2 | -0.0545 | 0.0055 | -0.034 | -9.9091
-1.5 | 0.0031 | 0.00527 | -0.0342 | 0.58824
-1 | 0.0589 | 0.00487 | -0.0342 | 12.0945
-0.5 | 0.1113 | 0.0042 | -0.0337 | 26.5
0 | 0.1552 | 0.00278 | -0.0317 | 55.8273
0.5 | 0.2134 | 0.00273 | -0.032 | 78.1685
1 | 0.2673 | 0.00302 | -0.0314 | 88.5099
1.5 | 0.3179 | 0.00368 | -0.0303 | 86.3859
2 | 0.366 | 0.00449 | -0.0289 | 81.5145
2.5 | 0.4126 | 0.00541 | -0.0272 | 76.2662
3 | 0.4612 | 0.00619 | -0.0259 | 74.5073
3.5 | 0.5149 | 0.0066 | -0.0254 | 78.0152
4 | 0.5699 | 0.00691 | -0.025 | 82.4747
4.5 | 0.624 | 0.00724 | -0.0244 | 86.1878
5 | 0.6778 | 0.00761 | -0.0237 | 89.067
5.5 | 0.7309 | 0.00806 | -0.0229 | 90.6824
6 | 0.7839 | 0.00844 | -0.0219 | 92.8791
6.5 | 0.8343 | 0.00908 | -0.0204 | 91.8833
7 | 0.8854 | 0.00961 | -0.0189 | 92.1332
7.5 | 0.9348 | 0.01021 | -0.0171 | 91.5573
8.5 | 1.0246 | 0.01228 | -0.0117 | 83.4365
9 | 1.0704 | 0.0133 | -0.0091 | 80.4812
9.5 | 1.1102 | 0.01476 | -0.0055 | 75.2168
10 | 1.1487 | 0.01623 | -0.0016 | 70.7763
10.5 | 1.181 | 0.01874 | 0.0028 | 63.0203
11 | 1.222 | 0.02119 | 0.0051 | 57.6687
11.5 | 1.2158 | 0.02641 | 0.0138 | 46.0356
12 | 1.1634 | 0.03561 | 0.0252 | 32.6706
12.5 | 1.0831 | 0.04714 | 0.0339 | 22.9762
13 | 1.0343 | 0.05696 | 0.0355 | 18.1584
13.5 | 0.9935 | 0.06795 | 0.0316 | 14.621
14 | 0.9423 | 0.0897 | 0.0159 | 10.505
14.5 | 0.8061 | 0.13356 | -0.0102 | 6.0355
15 | 0.8048 | 0.14438 | -0.0159 | 5.5742
15.5 | 0.7686 | 0.16741 | -0.0267 | 4.5911
16 | 0.7659 | 0.18116 | -0.0329 | 4.2278

## 71. Re 4M Mach 0.50 (1)
BIGFOIL.COM POLAR EXPORT
NACA67-209 a=0.5
NACA67-209 a=0.5 |  |  |  | Cl Max: | 1.112 | at alpha= | 20 | deg
JavaFoil+Calcfoil stall+Eppler ext transition |  |  |  | L/D Max: | 144.32 | at alpha= | 2.5 | deg
Re: | 4000000 |  |  | Cd Min: | 0.003 | at alpha= | -0.5 | deg
Mach: | 0.5 |  |  | Cl=0 at alpha= | -1.2868 | deg
|  |  |  | @ Cl=0.1, Cd= | 0.0032388
|  |  |  | @ Cl=0.4, Cd= | 0.0033466
|  |  |  | @ Cl=0.6, Cd= | 0.066606
alpha (deg) | Cl | Cd | Cm | Cl/Cd
-20 | -0.995 | 0.16182 | 0 | -6.152
-19.5 | -0.967 | 0.15825 | -0.001 | -6.112
-19 | -0.94 | 0.15303 | -0.001 | -6.146
-18.5 | -0.914 | 0.14831 | -0.001 | -6.166
-18 | -0.889 | 0.14417 | -0.002 | -6.165
-17.5 | -0.863 | 0.13735 | -0.002 | -6.283
-17 | -0.838 | 0.13242 | -0.002 | -6.325
-16.5 | -0.81 | 0.12874 | -0.003 | -6.289
-16 | -0.783 | 0.12469 | -0.003 | -6.279
-15.5 | -0.757 | 0.12236 | -0.003 | -6.187
-15 | -0.731 | 0.11584 | -0.004 | -6.311
-14.5 | -0.705 | 0.1085 | -0.004 | -6.498
-14 | -0.679 | 0.10706 | -0.005 | -6.338
-13.5 | -0.651 | 0.10023 | -0.005 | -6.498
-13 | -0.625 | 0.09149 | -0.005 | -6.832
-12.5 | -0.599 | 0.08355 | -0.006 | -7.167
-12 | -0.572 | 0.07712 | -0.006 | -7.423
-11.5 | -0.546 | 0.07225 | -0.006 | -7.562
-11 | -0.519 | 0.08529 | -0.006 | -6.083
-10.5 | -0.492 | 0.07481 | -0.007 | -6.577
-10 | -0.466 | 0.06655 | -0.007 | -6.997
-9.5 | -0.439 | 0.0601 | -0.008 | -7.313
-9 | -0.413 | 0.05566 | -0.008 | -7.421
-8.5 | -0.386 | 0.05429 | -0.009 | -7.117
-8 | -0.358 | 0.06593 | -0.008 | -5.431
-7.5 | -0.332 | 0.05033 | -0.009 | -6.601
-7 | -0.306 | 0.04602 | -0.009 | -6.647
-6.5 | -0.28 | 0.04191 | -0.01 | -6.675
-6 | -0.252 | 0.04118 | -0.01 | -6.129
-5.5 | -0.225 | 0.03948 | -0.01 | -5.706
-5 | -0.314 | 0.03727 | -0.01 | -8.423
-4.5 | -0.31 | 0.03336 | -0.012 | -9.301
-4 | -0.342 | 0.00614 | -0.025 | -55.693
-3.5 | -0.288 | 0.00632 | -0.026 | -45.542
-3 | -0.226 | 0.00611 | -0.027 | -36.993
-2.5 | -0.161 | 0.00585 | -0.027 | -27.624
-2 | -0.095 | 0.00561 | -0.028 | -17.021
-1.5 | -0.029 | 0.00545 | -0.029 | -5.246
-1 | 0.039 | 0.00532 | -0.03 | 7.306
-0.5 | 0.107 | 0.003 | -0.031 | 35.549
0 | 0.174 | 0.00314 | -0.032 | 55.52
0.5 | 0.242 | 0.00328 | -0.033 | 73.747
1 | 0.31 | 0.00318 | -0.034 | 97.526
1.5 | 0.376 | 0.0033 | -0.034 | 114.015
2 | 0.443 | 0.00343 | -0.035 | 129.117
2.5 | 0.508 | 0.00352 | -0.036 | 144.32
3 | 0.571 | 0.00756 | -0.037 | 75.537
3.5 | 0.633 | 0.00799 | -0.038 | 79.227
4 | 0.689 | 0.00844 | -0.039 | 81.671
4.5 | 0.737 | 0.00891 | -0.04 | 82.692
5 | 0.77 | 0.00956 | -0.04 | 80.552
5.5 | 0.775 | 0.01028 | -0.041 | 75.351
6 | 0.554 | 0.0396 | -0.022 | 14.001
6.5 | 0.414 | 0.04414 | -0.02 | 9.382
7 | 0.44 | 0.04825 | -0.02 | 9.12
7.5 | 0.473 | 0.04477 | -0.027 | 10.554
8 | 0.494 | 0.05188 | -0.023 | 9.516
8.5 | 0.519 | 0.05748 | -0.021 | 9.023
9 | 0.545 | 0.06173 | -0.023 | 8.835
9.5 | 0.574 | 0.05914 | -0.026 | 9.7
10 | 0.598 | 0.06597 | -0.024 | 9.064
10.5 | 0.623 | 0.07392 | -0.024 | 8.435
11 | 0.648 | 0.10079 | -0.023 | 6.433
11.5 | 0.677 | 0.07445 | -0.027 | 9.087
12 | 0.702 | 0.0813 | -0.027 | 8.635
12.5 | 0.728 | 0.089 | -0.027 | 8.177
13 | 0.753 | 0.09936 | -0.028 | 7.581
13.5 | 0.78 | 0.10242 | -0.029 | 7.617
14 | 0.806 | 0.10556 | -0.03 | 7.631
14.5 | 0.831 | 0.10914 | -0.03 | 7.613
15 | 0.856 | 0.11517 | -0.03 | 7.434
15.5 | 0.883 | 0.12367 | -0.032 | 7.139
16 | 0.91 | 0.12706 | -0.033 | 7.162
16.5 | 0.934 | 0.13017 | -0.033 | 7.175
17 | 0.959 | 0.13453 | -0.034 | 7.13
17.5 | 0.985 | 0.13852 | -0.035 | 7.108
18 | 1.013 | 0.14536 | -0.037 | 6.968
18.5 | 1.04 | 0.15035 | -0.038 | 6.917
19 | 1.062 | 0.15144 | -0.037 | 7.012
19.5 | 1.087 | 0.1591 | -0.038 | 6.832
20 | 1.112 | 0.16194 | -0.039 | 6.869

## 72. Re 4M Mach 0.50 (2)
BIGFOIL.COM POLAR EXPORT
NACA67-209 a=0.5
NACA67-209 a=0.5 |  |  |  | Cl Max: | 0.9491 | at alpha= | 20 | deg
XFOIL ncrit=9 |  |  |  | L/D Max: | 91.5979 | at alpha= | 1.5 | deg
Re: | 4000000 |  |  | Cd Min: | 0.27704 | at alpha= | 20 | deg
Mach: | 0.5 |  |  | Cl=0 at alpha= | -1.5849 | deg
|  |  |  | @ Cl=0.1, Cd= | 0.004885
|  |  |  | @ Cl=0.4, Cd= | 0.0048595
|  |  |  | @ Cl=0.6, Cd= | 0.0072489
alpha (deg) | Cl | Cd | Cm | Cl/Cd
-20 | -0.764 | 0.26312 | 0.0414 | -2.9036
-19.5 | -0.7423 | 0.25491 | 0.0363 | -2.912
-19 | -0.7208 | 0.24645 | 0.0312 | -2.9247
-18.5 | -0.6994 | 0.23818 | 0.0262 | -2.9364
-18 | -0.6782 | 0.22978 | 0.0213 | -2.9515
-17.5 | -0.6571 | 0.22145 | 0.0165 | -2.9673
-17 | -0.6371 | 0.21325 | 0.0117 | -2.9876
-16.5 | -0.6174 | 0.20458 | 0.007 | -3.0179
-16 | -0.5967 | 0.19691 | 0.0023 | -3.0303
-15.5 | -0.5756 | 0.18879 | -0.0021 | -3.0489
-15 | -0.556 | 0.18035 | -0.0066 | -3.0829
-14 | -0.5202 | 0.16394 | -0.0152 | -3.1731
-13 | -0.476 | 0.14501 | -0.0287 | -3.2825
-12.5 | -0.462 | 0.13645 | -0.0329 | -3.3859
-12 | -0.4501 | 0.12766 | -0.0369 | -3.5258
-11.5 | -0.4386 | 0.11926 | -0.0411 | -3.6777
-11 | -0.429 | 0.11049 | -0.0454 | -3.8827
-10.5 | -0.4203 | 0.10208 | -0.0495 | -4.1174
-10 | -0.4101 | 0.0946 | -0.0535 | -4.3351
-9.5 | -0.4103 | 0.08543 | -0.0578 | -4.8028
-9 | -0.4012 | 0.0785 | -0.0616 | -5.1108
-8.5 | -0.4022 | 0.07033 | -0.0659 | -5.7188
-8 | -0.4136 | 0.0613 | -0.0725 | -6.7471
-7.5 | -0.4393 | 0.05342 | -0.0746 | -8.2235
-7 | -0.457 | 0.04648 | -0.0719 | -9.8322
-6.5 | -0.4635 | 0.03825 | -0.0688 | -12.1176
-6 | -0.4606 | 0.02985 | -0.0638 | -15.4305
-5.5 | -0.4447 | 0.02193 | -0.0577 | -20.2782
-5 | -0.4236 | 0.0133 | -0.0508 | -31.8496
-4.5 | -0.3714 | 0.00919 | -0.0471 | -40.4135
-4 | -0.3101 | 0.0077 | -0.0447 | -40.2727
-3.5 | -0.2489 | 0.00671 | -0.0426 | -37.0939
-3 | -0.1842 | 0.00627 | -0.0415 | -29.378
-2.5 | -0.1189 | 0.00596 | -0.041 | -19.9497
-2 | -0.0538 | 0.00566 | -0.0406 | -9.5053
-1.5 | 0.011 | 0.00542 | -0.0405 | 2.0295
-1 | 0.0749 | 0.00518 | -0.0403 | 14.4595
-0.5 | 0.1336 | 0.00449 | -0.0395 | 29.755
0 | 0.1772 | 0.00285 | -0.0361 | 62.1754
0.5 | 0.2429 | 0.00281 | -0.0363 | 86.4413
1.5 | 0.3554 | 0.00388 | -0.0331 | 91.5979
2.5 | 0.4492 | 0.00594 | -0.0267 | 75.6229
3 | 0.5028 | 0.00667 | -0.0244 | 75.3823
3.5 | 0.563 | 0.00701 | -0.023 | 80.3138
4 | 0.6234 | 0.0074 | -0.0214 | 84.2432
4.5 | 0.683 | 0.00787 | -0.0192 | 86.7853
5 | 0.7385 | 0.00852 | -0.0159 | 86.6784
5.5 | 0.7941 | 0.00924 | -0.0122 | 85.9416
6 | 0.8417 | 0.01041 | -0.0067 | 80.8549
6.5 | 0.8846 | 0.01355 | -0.0005 | 65.2841
7 | 0.9073 | 0.02207 | 0.0068 | 41.1101
7.5 | 0.9048 | 0.02882 | 0.0166 | 31.3949
8 | 0.8802 | 0.03414 | 0.0288 | 25.7821
8.5 | 0.8474 | 0.04053 | 0.0376 | 20.908
9 | 0.8214 | 0.04839 | 0.0395 | 16.9746
9.5 | 0.7841 | 0.05771 | 0.0387 | 13.5869
10 | 0.75 | 0.07116 | 0.0297 | 10.5396
10.5 | 0.7361 | 0.08606 | 0.0183 | 8.5533
11 | 0.7212 | 0.09905 | 0.0105 | 7.2812
11.5 | 0.7134 | 0.11097 | 0.004 | 6.4288
12 | 0.709 | 0.12278 | -0.0021 | 5.7746
12.5 | 0.7101 | 0.13407 | -0.008 | 5.2965
13 | 0.7154 | 0.14512 | -0.0135 | 4.9297
13.5 | 0.724 | 0.1556 | -0.0188 | 4.653
14 | 0.7343 | 0.16601 | -0.0241 | 4.4232
14.5 | 0.7464 | 0.17643 | -0.0294 | 4.2306
15 | 0.7616 | 0.18611 | -0.0344 | 4.0922
15.5 | 0.7783 | 0.19534 | -0.0394 | 3.9843
16 | 0.794 | 0.20549 | -0.0445 | 3.8639
16.5 | 0.813 | 0.21425 | -0.0494 | 3.7946
17 | 0.8318 | 0.22329 | -0.0544 | 3.7252
17.5 | 0.8515 | 0.23163 | -0.0595 | 3.6761
18 | 0.8705 | 0.24169 | -0.0646 | 3.6017
18.5 | 0.8892 | 0.25052 | -0.0698 | 3.5494
19 | 0.9088 | 0.25957 | -0.0749 | 3.5012
19.5 | 0.929 | 0.26815 | -0.0801 | 3.4645
20 | 0.9491 | 0.27704 | -0.0853 | 3.4259

## 73. Re 5M Mach 0.00 (1)
BIGFOIL.COM POLAR EXPORT
NACA67-209 a=0.5
NACA67-209 a=0.5 |  |  |  | Cl Max: | 0.938 | at alpha= | 9 | deg
JavaFoil+Calcfoil stall+Eppler ext transition |  |  |  | L/D Max: | 120.905 | at alpha= | 2.5 | deg
Re: | 5000000 |  |  | Cd Min: | 0.00287 | at alpha= | -1 | deg
Mach: | 0 |  |  | Cl=0 at alpha= | -1.2881 | deg
|  |  |  | @ Cl=0.1, Cd= | 0.0029663
|  |  |  | @ Cl=0.4, Cd= | 0.0035486
|  |  |  | @ Cl=0.6, Cd= | 0.10071
alpha (deg) | Cl | Cd | Cm | Cl/Cd
-12 | -0.499 | 0.07951 | -0.005 | -6.28
-11.5 | -0.511 | 0.07537 | -0.005 | -6.774
-11 | -0.519 | 0.07088 | -0.005 | -7.328
-10.5 | -0.526 | 0.06746 | -0.006 | -7.791
-10 | -0.529 | 0.0633 | -0.006 | -8.35
-9.5 | -0.528 | 0.0592 | -0.006 | -8.919
-9 | -0.524 | 0.05486 | -0.007 | -9.547
-8.5 | -0.515 | 0.05098 | -0.007 | -10.108
-8 | -0.503 | 0.04707 | -0.008 | -10.686
-7.5 | -0.488 | 0.0429 | -0.009 | -11.363
-7 | -0.571 | 0.00762 | -0.017 | -74.998
-6.5 | -0.538 | 0.00732 | -0.018 | -73.527
-6 | -0.5 | 0.00709 | -0.019 | -70.47
-5.5 | -0.457 | 0.00673 | -0.019 | -67.927
-5 | -0.411 | 0.00649 | -0.02 | -63.275
-4.5 | -0.361 | 0.0063 | -0.021 | -57.314
-4 | -0.309 | 0.00607 | -0.021 | -50.887
-3.5 | -0.254 | 0.00589 | -0.022 | -43.19
-3 | -0.198 | 0.00556 | -0.023 | -35.654
-2.5 | -0.141 | 0.00542 | -0.024 | -26.011
-2 | -0.083 | 0.0053 | -0.025 | -15.683
-1.5 | -0.025 | 0.00514 | -0.025 | -4.834
-1 | 0.034 | 0.00287 | -0.026 | 11.758
-0.5 | 0.092 | 0.00295 | -0.027 | 31.278
0 | 0.151 | 0.00307 | -0.028 | 49.178
0.5 | 0.21 | 0.00318 | -0.028 | 65.951
1 | 0.268 | 0.00327 | -0.029 | 81.989
1.5 | 0.326 | 0.00339 | -0.03 | 96.182
2 | 0.384 | 0.00351 | -0.031 | 109.524
2.5 | 0.442 | 0.00365 | -0.031 | 120.905
3 | 0.498 | 0.00557 | -0.032 | 89.426
3.5 | 0.554 | 0.00584 | -0.033 | 94.922
4 | 0.608 | 0.00606 | -0.034 | 100.425
4.5 | 0.66 | 0.00625 | -0.034 | 105.645
5 | 0.709 | 0.00597 | -0.035 | 118.754
5.5 | 0.755 | 0.00816 | -0.036 | 92.501
6 | 0.796 | 0.00856 | -0.037 | 92.992
6.5 | 0.834 | 0.00895 | -0.037 | 93.143
7 | 0.866 | 0.00937 | -0.038 | 92.449
7.5 | 0.893 | 0.00982 | -0.039 | 90.987
8 | 0.915 | 0.01019 | -0.04 | 89.767
8.5 | 0.93 | 0.01069 | -0.04 | 86.945
9 | 0.938 | 0.01132 | -0.041 | 82.87
9.5 | 0.932 | 0.01192 | -0.042 | 78.144
10 | 0.752 | 0.05892 | -0.024 | 12.769
10.5 | 0.736 | 0.06205 | -0.024 | 11.862
11 | 0.711 | 0.0684 | -0.023 | 10.402
11.5 | 0.686 | 0.07271 | -0.023 | 9.437
12 | 0.658 | 0.0776 | -0.023 | 8.475
12.5 | 0.627 | 0.08302 | -0.023 | 7.557
13 | 0.596 | 0.0884 | -0.023 | 6.739
13.5 | 0.564 | 0.09261 | -0.024 | 6.092
14 | 0.532 | 0.10071 | -0.023 | 5.282

## 74. Re 5M Mach 0.00 (2)
BIGFOIL.COM POLAR EXPORT
NACA67-209 a=0.5
NACA67-209 a=0.5 |  |  |  | Cl Max: | 1.5401 | at alpha= | 17.5 | deg
XFOIL ncrit=9 |  |  |  | L/D Max: | 101.954 | at alpha= | 8 | deg
Re: | 5000000 |  |  | Cd Min: | 0.10415 | at alpha= | 20 | deg
Mach: | 0 |  |  | Cl=0 at alpha= | -1.5018 | deg
|  |  |  | @ Cl=0.1, Cd= | 0.0042591
|  |  |  | @ Cl=0.4, Cd= | 0.0052511
|  |  |  | @ Cl=0.6, Cd= | 0.0067525
alpha (deg) | Cl | Cd | Cm | Cl/Cd
-16 | -1.2537 | 0.03458 | -0.0675 | -36.2551
-15.5 | -1.2806 | 0.02973 | -0.0602 | -43.0743
-15 | -1.2809 | 0.02704 | -0.0536 | -47.3706
-14.5 | -1.2782 | 0.02334 | -0.0475 | -54.7644
-14 | -1.253 | 0.0211 | -0.044 | -59.3839
-13.5 | -1.2214 | 0.01919 | -0.0412 | -63.6477
-13 | -1.183 | 0.01775 | -0.0393 | -66.6479
-12.5 | -1.1425 | 0.01645 | -0.0377 | -69.4529
-12 | -1.0986 | 0.01535 | -0.0364 | -71.57
-11.5 | -1.0525 | 0.01448 | -0.0355 | -72.6865
-11 | -1.0044 | 0.01379 | -0.0348 | -72.8354
-10.5 | -0.9552 | 0.01315 | -0.0343 | -72.6388
-10 | -0.9059 | 0.01248 | -0.0337 | -72.5881
-9.5 | -0.8603 | 0.01101 | -0.0325 | -78.1381
-9 | -0.8104 | 0.01022 | -0.032 | -79.2955
-8 | -0.7064 | 0.00917 | -0.0315 | -77.0338
-7.5 | -0.654 | 0.00865 | -0.0313 | -75.6069
-7 | -0.6008 | 0.00826 | -0.0312 | -72.7361
-6.5 | -0.5464 | 0.00802 | -0.0314 | -68.1297
-6 | -0.4948 | 0.00729 | -0.0309 | -67.8738
-5.5 | -0.4408 | 0.00695 | -0.0309 | -63.4245
-5 | -0.3867 | 0.00665 | -0.0309 | -58.1504
-4.5 | -0.3319 | 0.00637 | -0.0311 | -52.1036
-4 | -0.2771 | 0.00606 | -0.0312 | -45.7261
-3.5 | -0.2221 | 0.0058 | -0.0313 | -38.2931
-3 | -0.1667 | 0.00563 | -0.0316 | -29.6092
-2.5 | -0.1113 | 0.0054 | -0.0318 | -20.6111
-2 | -0.0554 | 0.0052 | -0.0321 | -10.6538
-1.5 | 0.0002 | 0.005 | -0.0324 | 0.04
-1 | 0.0547 | 0.0047 | -0.0325 | 11.6383
-0.5 | 0.1071 | 0.00419 | -0.0323 | 25.5609
0 | 0.1573 | 0.00344 | -0.0318 | 45.7267
0.5 | 0.2056 | 0.00265 | -0.0308 | 77.5849
1 | 0.2553 | 0.00318 | -0.0299 | 80.283
1.5 | 0.304 | 0.00389 | -0.029 | 78.1491
2 | 0.3535 | 0.00452 | -0.0283 | 78.208
2.5 | 0.4012 | 0.00527 | -0.0272 | 76.129
3 | 0.4507 | 0.00592 | -0.0264 | 76.1318
3.5 | 0.5035 | 0.00623 | -0.0262 | 80.8186
4 | 0.557 | 0.00651 | -0.0262 | 85.5607
4.5 | 0.6102 | 0.00681 | -0.0261 | 89.6035
5 | 0.6624 | 0.00711 | -0.0258 | 93.1646
5.5 | 0.7141 | 0.00748 | -0.0254 | 95.4679
6 | 0.7663 | 0.0078 | -0.0251 | 98.2436
6.5 | 0.8168 | 0.00821 | -0.0246 | 99.4884
7 | 0.8667 | 0.00865 | -0.0239 | 100.1965
7.5 | 0.917 | 0.00903 | -0.0233 | 101.5504
8 | 0.9655 | 0.00947 | -0.0224 | 101.9535
8.5 | 1.0128 | 0.01005 | -0.0214 | 100.7761
9 | 1.0576 | 0.01077 | -0.0198 | 98.1987
9.5 | 1.1044 | 0.01126 | -0.0187 | 98.0817
10 | 1.1499 | 0.01181 | -0.0175 | 97.3666
10.5 | 1.1923 | 0.0125 | -0.0156 | 95.384
11 | 1.2329 | 0.01317 | -0.0134 | 93.6143
11.5 | 1.2715 | 0.01395 | -0.011 | 91.147
12 | 1.3206 | 0.01511 | -0.0112 | 87.3991
12.5 | 1.3503 | 0.01639 | -0.0073 | 82.3856
13 | 1.3754 | 0.01796 | -0.003 | 76.5813
13.5 | 1.4073 | 0.01884 | 0 | 74.6975
14 | 1.4418 | 0.01946 | 0.0025 | 74.0904
14.5 | 1.4665 | 0.0209 | 0.0061 | 70.1675
15 | 1.4928 | 0.02216 | 0.0094 | 67.3646
15.5 | 1.5035 | 0.02465 | 0.0142 | 60.9939
16 | 1.5238 | 0.02638 | 0.0174 | 57.7635
16.5 | 1.5355 | 0.02882 | 0.0211 | 53.279
17 | 1.5384 | 0.03208 | 0.0249 | 47.9551
17.5 | 1.5401 | 0.03565 | 0.028 | 43.2006
18 | 1.5342 | 0.04022 | 0.0305 | 38.1452
18.5 | 1.5193 | 0.04628 | 0.0317 | 32.8284
19 | 1.4979 | 0.05412 | 0.0309 | 27.6774
19.5 | 1.441 | 0.06887 | 0.0249 | 20.9235
20 | 1.3102 | 0.10415 | 0.0026 | 12.5799

## 75. Re 5M Mach 0.10 (1)
BIGFOIL.COM POLAR EXPORT
NACA67-209 a=0.5
NACA67-209 a=0.5 |  |  |  | Cl Max: | 0.93 | at alpha= | 9 | deg
JavaFoil+Calcfoil stall+Eppler ext transition |  |  |  | L/D Max: | 121.965 | at alpha= | 2.5 | deg
Re: | 5000000 |  |  | Cd Min: | 0.00285 | at alpha= | -1 | deg
Mach: | 0.1 |  |  | Cl=0 at alpha= | -1.2881 | deg
|  |  |  | @ Cl=0.1, Cd= | 0.0029719
|  |  |  | @ Cl=0.4, Cd= | 0.0035414
|  |  |  | @ Cl=0.6, Cd= | 0.09967
alpha (deg) | Cl | Cd | Cm | Cl/Cd
-12 | -0.473 | 0.0792 | -0.005 | -5.973
-11.5 | -0.488 | 0.07488 | -0.005 | -6.512
-11 | -0.5 | 0.07136 | -0.005 | -7.004
-10.5 | -0.509 | 0.06803 | -0.006 | -7.481
-10 | -0.515 | 0.06378 | -0.006 | -8.074
-9.5 | -0.517 | 0.05952 | -0.006 | -8.69
-9 | -0.515 | 0.05571 | -0.007 | -9.254
-8.5 | -0.509 | 0.05134 | -0.007 | -9.919
-8 | -0.499 | 0.04767 | -0.008 | -10.459
-7.5 | -0.484 | 0.04383 | -0.009 | -11.037
-7 | -0.57 | 0.00765 | -0.017 | -74.505
-6.5 | -0.538 | 0.00731 | -0.018 | -73.521
-6 | -0.5 | 0.0071 | -0.019 | -70.456
-5.5 | -0.458 | 0.00679 | -0.019 | -67.561
-5 | -0.412 | 0.00654 | -0.02 | -63.014
-4.5 | -0.363 | 0.00629 | -0.021 | -57.666
-4 | -0.31 | 0.00613 | -0.022 | -50.628
-3.5 | -0.256 | 0.00589 | -0.022 | -43.408
-3 | -0.199 | 0.00554 | -0.023 | -35.956
-2.5 | -0.142 | 0.0054 | -0.024 | -26.24
-2 | -0.083 | 0.00528 | -0.025 | -15.822
-1.5 | -0.025 | 0.00517 | -0.025 | -4.826
-1 | 0.034 | 0.00285 | -0.026 | 11.866
-0.5 | 0.093 | 0.00296 | -0.027 | 31.375
0 | 0.152 | 0.00306 | -0.028 | 49.614
0.5 | 0.211 | 0.00317 | -0.028 | 66.528
1 | 0.27 | 0.00326 | -0.029 | 82.727
1.5 | 0.328 | 0.00338 | -0.03 | 97.092
2 | 0.386 | 0.00351 | -0.031 | 110.089
2.5 | 0.444 | 0.00364 | -0.032 | 121.965
3 | 0.501 | 0.00555 | -0.032 | 90.199
3.5 | 0.557 | 0.00584 | -0.033 | 95.376
4 | 0.611 | 0.00606 | -0.034 | 100.851
4.5 | 0.663 | 0.00632 | -0.035 | 104.875
5 | 0.712 | 0.00785 | -0.035 | 90.612
5.5 | 0.757 | 0.00817 | -0.036 | 92.733
6 | 0.799 | 0.00863 | -0.037 | 92.557
6.5 | 0.836 | 0.00899 | -0.038 | 92.984
7 | 0.867 | 0.00943 | -0.038 | 91.947
7.5 | 0.892 | 0.00992 | -0.039 | 89.982
8 | 0.912 | 0.01026 | -0.04 | 88.857
8.5 | 0.925 | 0.01079 | -0.041 | 85.7
9 | 0.93 | 0.01145 | -0.041 | 81.292
9.5 | 0.919 | 0.01208 | -0.042 | 76.069
10 | 0.738 | 0.05982 | -0.023 | 12.345
10.5 | 0.718 | 0.06301 | -0.024 | 11.396
11 | 0.69 | 0.06903 | -0.022 | 9.997
11.5 | 0.66 | 0.07369 | -0.023 | 8.962
12 | 0.628 | 0.07903 | -0.023 | 7.943
12.5 | 0.593 | 0.08344 | -0.023 | 7.108
13 | 0.557 | 0.09053 | -0.023 | 6.158
13.5 | 0.522 | 0.09499 | -0.023 | 5.497
14 | 0.487 | 0.09967 | -0.024 | 4.884

## 76. Re 5M Mach 0.10 (2)
BIGFOIL.COM POLAR EXPORT
NACA67-209 a=0.5
NACA67-209 a=0.5 |  |  |  | Cl Max: | 1.4865 | at alpha= | 16 | deg
XFOIL ncrit=9 |  |  |  | L/D Max: | 101.39 | at alpha= | 8 | deg
Re: | 5000000 |  |  | Cd Min: | 0.24676 | at alpha= | 20 | deg
Mach: | 0.1 |  |  | Cl=0 at alpha= | -1.5036 | deg
|  |  |  | @ Cl=0.1, Cd= | 0.0041632
|  |  |  | @ Cl=0.4, Cd= | 0.0052408
|  |  |  | @ Cl=0.6, Cd= | 0.0067565
alpha (deg) | Cl | Cd | Cm | Cl/Cd
-19 | -0.6602 | 0.22449 | 0.0225 | -2.9409
-18.5 | -0.6435 | 0.21757 | 0.0186 | -2.9577
-18 | -0.6272 | 0.21041 | 0.0146 | -2.9808
-17.5 | -0.6117 | 0.20312 | 0.0107 | -3.0115
-17 | -0.6002 | 0.19431 | 0.0066 | -3.0889
-16.5 | -0.5835 | 0.18706 | 0.0029 | -3.1193
-14.5 | -1.1896 | 0.03213 | -0.0622 | -37.0246
-14 | -1.2121 | 0.02703 | -0.0531 | -44.8428
-13.5 | -1.2031 | 0.02301 | -0.0478 | -52.286
-13 | -1.1738 | 0.02067 | -0.0446 | -56.7876
-12.5 | -1.1394 | 0.01862 | -0.0419 | -61.1923
-12 | -1.0998 | 0.01694 | -0.0399 | -64.9233
-11.5 | -1.0569 | 0.01553 | -0.0382 | -68.0554
-11 | -1.0101 | 0.01452 | -0.037 | -69.5661
-10.5 | -0.9617 | 0.01364 | -0.0361 | -70.5059
-9.5 | -0.8634 | 0.01182 | -0.0344 | -73.0457
-9 | -0.8155 | 0.01055 | -0.0333 | -77.2986
-8.5 | -0.7638 | 0.00991 | -0.0328 | -77.0737
-8 | -0.7107 | 0.0094 | -0.0325 | -75.6064
-7.5 | -0.658 | 0.00881 | -0.0322 | -74.6879
-7 | -0.6046 | 0.00836 | -0.0319 | -72.3206
-6.5 | -0.5499 | 0.00807 | -0.032 | -68.1413
-6 | -0.4977 | 0.00736 | -0.0315 | -67.6223
-5.5 | -0.4433 | 0.007 | -0.0314 | -63.3286
-5 | -0.3888 | 0.00668 | -0.0313 | -58.2036
-4.5 | -0.3336 | 0.00639 | -0.0314 | -52.2066
-4 | -0.2785 | 0.00609 | -0.0315 | -45.7307
-3.5 | -0.2232 | 0.00581 | -0.0316 | -38.4165
-3 | -0.1674 | 0.00563 | -0.0318 | -29.7336
-2.5 | -0.1117 | 0.0054 | -0.032 | -20.6852
-2 | -0.0555 | 0.0052 | -0.0323 | -10.6731
-1.5 | 0.0004 | 0.005 | -0.0326 | 0.08
-1 | 0.0553 | 0.00471 | -0.0327 | 11.741
0 | 0.1583 | 0.00345 | -0.032 | 45.8841
0.5 | 0.2068 | 0.00265 | -0.031 | 78.0377
1 | 0.2567 | 0.00318 | -0.0301 | 80.7233
1.5 | 0.3055 | 0.00389 | -0.0291 | 78.5347
2 | 0.3552 | 0.00453 | -0.0283 | 78.4106
2.5 | 0.4031 | 0.00529 | -0.0272 | 76.2004
3 | 0.4528 | 0.00594 | -0.0265 | 76.229
3.5 | 0.5059 | 0.00625 | -0.0262 | 80.944
4 | 0.5596 | 0.00653 | -0.0261 | 85.6968
4.5 | 0.6131 | 0.00683 | -0.026 | 89.7657
5 | 0.6656 | 0.00714 | -0.0256 | 93.2213
5.5 | 0.7177 | 0.0075 | -0.0252 | 95.6933
6 | 0.7701 | 0.00784 | -0.0249 | 98.227
6.5 | 0.8207 | 0.00827 | -0.0242 | 99.2382
7 | 0.8711 | 0.0087 | -0.0234 | 100.1264
7.5 | 0.9216 | 0.00911 | -0.0228 | 101.1636
8 | 0.9703 | 0.00957 | -0.0217 | 101.3898
8.5 | 1.0168 | 0.01027 | -0.0203 | 99.0068
9 | 1.0631 | 0.0109 | -0.0189 | 97.5321
9.5 | 1.1097 | 0.01145 | -0.0176 | 96.917
10 | 1.1549 | 0.01207 | -0.016 | 95.6835
10.5 | 1.197 | 0.01284 | -0.0139 | 93.2243
11 | 1.2372 | 0.01356 | -0.0113 | 91.2389
11.5 | 1.277 | 0.01448 | -0.009 | 88.1906
12 | 1.3207 | 0.01594 | -0.0079 | 82.8545
12.5 | 1.3421 | 0.01804 | -0.0026 | 74.3958
13 | 1.3775 | 0.01866 | 0.0003 | 73.821
13.5 | 1.4074 | 0.01979 | 0.0037 | 71.1167
14 | 1.4377 | 0.02085 | 0.007 | 68.9544
14.5 | 1.4585 | 0.02265 | 0.0112 | 64.3929
15 | 1.4767 | 0.02463 | 0.0154 | 59.9553
15.5 | 1.4822 | 0.02758 | 0.0204 | 53.7418
16 | 1.4865 | 0.03074 | 0.0249 | 48.3572
16.5 | 1.4842 | 0.03457 | 0.0288 | 42.9332
17 | 1.4661 | 0.04018 | 0.0324 | 36.4883
17.5 | 1.4497 | 0.04633 | 0.0338 | 31.2907
18 | 1.4218 | 0.055 | 0.0328 | 25.8509
18.5 | 1.3716 | 0.06903 | 0.0266 | 19.8696
19.5 | 0.8373 | 0.23925 | -0.062 | 3.4997
20 | 0.8522 | 0.24676 | -0.0662 | 3.4536

## 77. Re 5M Mach 0.25 (1)
BIGFOIL.COM POLAR EXPORT
NACA67-209 a=0.5
NACA67-209 a=0.5 |  |  |  | Cl Max: | 0.885 | at alpha= | 8 | deg
JavaFoil+Calcfoil stall+Eppler ext transition |  |  |  | L/D Max: | 122.623 | at alpha= | 2.5 | deg
Re: | 5000000 |  |  | Cd Min: | 0.00288 | at alpha= | -1 | deg
Mach: | 0.25 |  |  | Cl=0 at alpha= | -1.2869 | deg
|  |  |  | @ Cl=0.1, Cd= | 0.0029798
|  |  |  | @ Cl=0.4, Cd= | 0.09256
|  |  |  | @ Cl=0.6, Cd= | 0.09256
alpha (deg) | Cl | Cd | Cm | Cl/Cd
-11.5 | -0.274 | 0.07401 | -0.006 | -3.703
-11 | -0.32 | 0.06993 | -0.006 | -4.583
-10.5 | -0.361 | 0.06835 | -0.006 | -5.28
-10 | -0.395 | 0.06418 | -0.006 | -6.16
-9.5 | -0.424 | 0.05976 | -0.007 | -7.09
-9 | -0.444 | 0.05642 | -0.007 | -7.87
-8.5 | -0.457 | 0.05315 | -0.007 | -8.599
-8 | -0.462 | 0.0505 | -0.007 | -9.142
-7.5 | -0.459 | 0.04658 | -0.008 | -9.854
-7 | -0.45 | 0.04161 | -0.01 | -10.822
-6.5 | -0.532 | 0.00752 | -0.018 | -70.732
-6 | -0.501 | 0.00725 | -0.019 | -69.038
-5.5 | -0.463 | 0.00701 | -0.02 | -66.013
-5 | -0.419 | 0.00664 | -0.021 | -63.02
-4.5 | -0.37 | 0.00639 | -0.021 | -57.917
-4 | -0.317 | 0.00619 | -0.022 | -51.249
-3.5 | -0.262 | 0.0058 | -0.023 | -45.193
-3 | -0.204 | 0.00559 | -0.024 | -36.55
-2.5 | -0.145 | 0.00544 | -0.025 | -26.695
-2 | -0.086 | 0.00532 | -0.025 | -16.112
-1.5 | -0.026 | 0.00522 | -0.026 | -4.912
-1 | 0.035 | 0.00288 | -0.027 | 12.09
-0.5 | 0.095 | 0.00297 | -0.028 | 32.135
0 | 0.156 | 0.00309 | -0.028 | 50.455
0.5 | 0.217 | 0.0032 | -0.029 | 67.612
1 | 0.277 | 0.00329 | -0.03 | 84.353
1.5 | 0.337 | 0.00341 | -0.031 | 98.702
2 | 0.397 | 0.00354 | -0.032 | 111.986
2.5 | 0.456 | 0.00372 | -0.032 | 122.623
3 | 0.514 | 0.00568 | -0.033 | 90.526
3.5 | 0.572 | 0.00593 | -0.034 | 96.38
4 | 0.626 | 0.00617 | -0.035 | 101.605
4.5 | 0.678 | 0.0077 | -0.036 | 88.083
5 | 0.727 | 0.00802 | -0.036 | 90.645
5.5 | 0.771 | 0.00842 | -0.037 | 91.532
6 | 0.809 | 0.00887 | -0.038 | 91.199
6.5 | 0.841 | 0.00937 | -0.039 | 89.738
7 | 0.865 | 0.00985 | -0.039 | 87.797
7.5 | 0.88 | 0.01033 | -0.04 | 85.189
8 | 0.885 | 0.01082 | -0.041 | 81.771
8.5 | 0.879 | 0.01137 | -0.042 | 77.313
9 | 0.706 | 0.05389 | -0.023 | 13.096
9.5 | 0.672 | 0.05846 | -0.022 | 11.492
10 | 0.626 | 0.06153 | -0.023 | 10.176
10.5 | 0.568 | 0.06853 | -0.021 | 8.282
11 | 0.502 | 0.0739 | -0.021 | 6.794
11.5 | 0.429 | 0.08071 | -0.021 | 5.32
12 | 0.351 | 0.08403 | -0.022 | 4.175
12.5 | 0.265 | 0.08805 | -0.023 | 3.005
13 | 0.15 | 0.09256 | -0.024 | 1.616

## 78. Re 5M Mach 0.25 (2)
BIGFOIL.COM POLAR EXPORT
NACA67-209 a=0.5
NACA67-209 a=0.5 |  |  |  | Cl Max: | 1.2324 | at alpha= | 11.5 | deg
XFOIL ncrit=9 |  |  |  | L/D Max: | 98.8287 | at alpha= | 7 | deg
Re: | 5000000 |  |  | Cd Min: | 0.19181 | at alpha= | 16.5 | deg
Mach: | 0.25 |  |  | Cl=0 at alpha= | -1.5156 | deg
|  |  |  | @ Cl=0.1, Cd= | 0.0043665
|  |  |  | @ Cl=0.4, Cd= | 0.005202
|  |  |  | @ Cl=0.6, Cd= | 0.0067984
alpha (deg) | Cl | Cd | Cm | Cl/Cd
-14 | -0.5288 | 0.14891 | -0.0157 | -3.5511
-13 | -0.5205 | 0.13369 | -0.0201 | -3.8933
-12.5 | -0.4989 | 0.12538 | -0.0271 | -3.9791
-12 | -0.4847 | 0.11476 | -0.0349 | -4.2236
-11.5 | -0.4871 | 0.10082 | -0.044 | -4.8314
-10.5 | -0.514 | 0.0795 | -0.054 | -6.4654
-10 | -0.5568 | 0.06597 | -0.0635 | -8.4402
-9 | -0.8131 | 0.01789 | -0.0448 | -45.45
-8.5 | -0.7829 | 0.01296 | -0.0406 | -60.409
-8 | -0.7315 | 0.01139 | -0.039 | -64.223
-7.5 | -0.677 | 0.01041 | -0.0378 | -65.0336
-7 | -0.623 | 0.00942 | -0.0366 | -66.1359
-6.5 | -0.5677 | 0.00864 | -0.0357 | -65.706
-6 | -0.5108 | 0.00814 | -0.0352 | -62.7518
-5.5 | -0.4571 | 0.00728 | -0.0342 | -62.7885
-5 | -0.4002 | 0.00692 | -0.0338 | -57.8324
-4.5 | -0.3433 | 0.00652 | -0.0335 | -52.6534
-4 | -0.2857 | 0.00625 | -0.0335 | -45.712
-3.5 | -0.229 | 0.00589 | -0.0333 | -38.8795
-3 | -0.1715 | 0.00568 | -0.0333 | -30.1937
-2.5 | -0.1137 | 0.00544 | -0.0335 | -20.9007
-2 | -0.0559 | 0.00522 | -0.0337 | -10.7088
-1.5 | 0.0018 | 0.00505 | -0.0339 | 0.35644
-1 | 0.0585 | 0.00475 | -0.034 | 12.3158
-0.5 | 0.1126 | 0.00425 | -0.0337 | 26.4941
0 | 0.164 | 0.00348 | -0.0331 | 47.1264
0.5 | 0.2134 | 0.00266 | -0.032 | 80.2256
1 | 0.2645 | 0.00319 | -0.0309 | 82.9154
1.5 | 0.3141 | 0.00393 | -0.0298 | 79.9237
2.5 | 0.4127 | 0.00539 | -0.0274 | 76.5677
3 | 0.4638 | 0.00604 | -0.0265 | 76.7881
3.5 | 0.5186 | 0.00635 | -0.0261 | 81.6693
4 | 0.5736 | 0.00664 | -0.0258 | 86.3855
4.5 | 0.6286 | 0.00697 | -0.0254 | 90.1865
5 | 0.6827 | 0.00733 | -0.0248 | 93.1378
5.5 | 0.7368 | 0.00767 | -0.0241 | 96.0626
6 | 0.7905 | 0.00808 | -0.0233 | 97.8342
6.5 | 0.842 | 0.00862 | -0.0219 | 97.6798
7 | 0.8944 | 0.00905 | -0.0207 | 98.8287
7.5 | 0.9455 | 0.00962 | -0.0192 | 98.2848
8 | 0.9929 | 0.01041 | -0.0169 | 95.3794
8.5 | 1.0406 | 0.01127 | -0.0147 | 92.3336
9 | 1.087 | 0.01215 | -0.0121 | 89.465
9.5 | 1.1306 | 0.01337 | -0.0091 | 84.5625
10 | 1.1735 | 0.01446 | -0.0058 | 81.1549
10.5 | 1.2094 | 0.01616 | -0.0015 | 74.8391
11 | 1.229 | 0.02044 | 0.0044 | 60.1272
11.5 | 1.2324 | 0.02528 | 0.0117 | 48.75
12 | 1.1865 | 0.03358 | 0.0233 | 35.3335
13 | 1.0679 | 0.05291 | 0.0361 | 20.1833
13.5 | 1.0258 | 0.06296 | 0.0344 | 16.2929
14 | 0.9944 | 0.07467 | 0.0277 | 13.3173
15 | 0.8738 | 0.12622 | -0.0062 | 6.9228
15.5 | 0.7879 | 0.16048 | -0.0239 | 4.9096
16 | 0.7654 | 0.18132 | -0.0329 | 4.2213
16.5 | 0.7731 | 0.19181 | -0.038 | 4.0306

## 79. Re 5M Mach 0.50 (1)
BIGFOIL.COM POLAR EXPORT
NACA67-209 a=0.5
NACA67-209 a=0.5 |  |  |  | Cl Max: | 1.114 | at alpha= | 20 | deg
JavaFoil+Calcfoil stall+Eppler ext transition |  |  |  | L/D Max: | 132.166 | at alpha= | 2 | deg
Re: | 5000000 |  |  | Cd Min: | 0.00302 | at alpha= | -0.5 | deg
Mach: | 0.5 |  |  | Cl=0 at alpha= | -1.2868 | deg
|  |  |  | @ Cl=0.1, Cd= | 0.0032578
|  |  |  | @ Cl=0.4, Cd= | 0.003273
|  |  |  | @ Cl=0.6, Cd= | 0.0074771
alpha (deg) | Cl | Cd | Cm | Cl/Cd
-20 | -0.996 | 0.15988 | 0 | -6.23
-19.5 | -0.968 | 0.15403 | -0.001 | -6.287
-19 | -0.941 | 0.14808 | -0.001 | -6.354
-18.5 | -0.915 | 0.14457 | -0.001 | -6.327
-18 | -0.889 | 0.14047 | -0.002 | -6.329
-17.5 | -0.863 | 0.13609 | -0.002 | -6.343
-17 | -0.838 | 0.13005 | -0.002 | -6.443
-16.5 | -0.81 | 0.12544 | -0.003 | -6.461
-16 | -0.783 | 0.12112 | -0.003 | -6.468
-15.5 | -0.757 | 0.11871 | -0.003 | -6.38
-15 | -0.731 | 0.11284 | -0.004 | -6.482
-14.5 | -0.705 | 0.10576 | -0.004 | -6.669
-14 | -0.679 | 0.10429 | -0.005 | -6.509
-13.5 | -0.652 | 0.09778 | -0.005 | -6.665
-13 | -0.626 | 0.08797 | -0.005 | -7.112
-12.5 | -0.599 | 0.08126 | -0.006 | -7.377
-12 | -0.573 | 0.07591 | -0.006 | -7.553
-11.5 | -0.547 | 0.0709 | -0.007 | -7.718
-11 | -0.519 | 0.08233 | -0.007 | -6.304
-10.5 | -0.492 | 0.07334 | -0.007 | -6.713
-10 | -0.466 | 0.06491 | -0.007 | -7.179
-9.5 | -0.44 | 0.05939 | -0.008 | -7.404
-9 | -0.414 | 0.05431 | -0.009 | -7.62
-8.5 | -0.387 | 0.0533 | -0.009 | -7.257
-8 | -0.358 | 0.0636 | -0.008 | -5.63
-7.5 | -0.332 | 0.04923 | -0.009 | -6.753
-7 | -0.306 | 0.04518 | -0.01 | -6.778
-6.5 | -0.28 | 0.04102 | -0.011 | -6.834
-6 | -0.253 | 0.0412 | -0.01 | -6.128
-5.5 | -0.225 | 0.03881 | -0.01 | -5.809
-5 | -0.314 | 0.03697 | -0.01 | -8.499
-4.5 | -0.311 | 0.03251 | -0.013 | -9.571
-4 | -0.342 | 0.00641 | -0.025 | -53.354
-3.5 | -0.288 | 0.00612 | -0.026 | -47.013
-3 | -0.226 | 0.0059 | -0.027 | -38.32
-2.5 | -0.161 | 0.00561 | -0.027 | -28.765
-2 | -0.095 | 0.00545 | -0.028 | -17.509
-1.5 | -0.029 | 0.00533 | -0.029 | -5.367
-1 | 0.039 | 0.00533 | -0.03 | 7.286
-0.5 | 0.107 | 0.00302 | -0.031 | 35.309
0 | 0.174 | 0.00316 | -0.032 | 55.175
0.5 | 0.242 | 0.00324 | -0.033 | 74.706
1 | 0.31 | 0.00313 | -0.034 | 99.125
1.5 | 0.376 | 0.00323 | -0.034 | 116.338
2 | 0.443 | 0.00335 | -0.035 | 132.166
2.5 | 0.508 | 0.00387 | -0.036 | 131.287
3 | 0.572 | 0.00731 | -0.037 | 78.17
3.5 | 0.634 | 0.00768 | -0.038 | 82.46
4 | 0.69 | 0.00811 | -0.039 | 84.989
4.5 | 0.738 | 0.00858 | -0.04 | 85.938
5 | 0.771 | 0.00918 | -0.041 | 83.981
5.5 | 0.775 | 0.00991 | -0.041 | 78.26
6 | 0.68 | 0.01049 | -0.042 | 64.797
6.5 | 0.415 | 0.0432 | -0.021 | 9.596
7 | 0.44 | 0.0474 | -0.02 | 9.29
7.5 | 0.573 | 0.0121 | -0.045 | 47.339
8 | 0.494 | 0.05115 | -0.023 | 9.661
8.5 | 0.519 | 0.0573 | -0.022 | 9.062
9 | 0.546 | 0.0605 | -0.023 | 9.022
9.5 | 0.577 | 0.05699 | -0.028 | 10.123
10 | 0.599 | 0.06461 | -0.025 | 9.272
10.5 | 0.624 | 0.07272 | -0.025 | 8.58
11 | 0.649 | 0.09618 | -0.024 | 6.744
11.5 | 0.678 | 0.07292 | -0.028 | 9.295
12 | 0.703 | 0.07938 | -0.028 | 8.858
12.5 | 0.729 | 0.08654 | -0.028 | 8.418
13 | 0.754 | 0.09574 | -0.028 | 7.873
13.5 | 0.78 | 0.10044 | -0.029 | 7.77
14 | 0.806 | 0.10275 | -0.03 | 7.843
14.5 | 0.831 | 0.10628 | -0.03 | 7.822
15 | 0.857 | 0.11216 | -0.031 | 7.637
15.5 | 0.884 | 0.11853 | -0.032 | 7.456
16 | 0.91 | 0.12593 | -0.034 | 7.229
16.5 | 0.934 | 0.12668 | -0.033 | 7.375
17 | 0.959 | 0.1301 | -0.034 | 7.375
17.5 | 0.985 | 0.13566 | -0.035 | 7.263
18 | 1.014 | 0.13975 | -0.037 | 7.254
18.5 | 1.041 | 0.14652 | -0.039 | 7.107
19 | 1.062 | 0.14981 | -0.038 | 7.092
19.5 | 1.087 | 0.15518 | -0.038 | 7.007
20 | 1.114 | 0.15841 | -0.039 | 7.034

## 80. Re 5M Mach 0.50 (2)
BIGFOIL.COM POLAR EXPORT
NACA67-209 a=0.5
NACA67-209 a=0.5 |  |  |  | Cl Max: | 0.9493 | at alpha= | 20 | deg
XFOIL ncrit=9 |  |  |  | L/D Max: | 92.5697 | at alpha= | 1 | deg
Re: | 5000000 |  |  | Cd Min: | 0.27742 | at alpha= | 20 | deg
Mach: | 0.5 |  |  | Cl=0 at alpha= | -1.5697 | deg
|  |  |  | @ Cl=0.1, Cd= | 0.0047356
|  |  |  | @ Cl=0.4, Cd= | 0.0049499
|  |  |  | @ Cl=0.6, Cd= | 0.0069328
alpha (deg) | Cl | Cd | Cm | Cl/Cd
-20 | -0.7649 | 0.26337 | 0.0412 | -2.9043
-19.5 | -0.743 | 0.25521 | 0.0361 | -2.9113
-19 | -0.7209 | 0.24667 | 0.0312 | -2.9225
-18.5 | -0.6994 | 0.2384 | 0.0262 | -2.9337
-18 | -0.678 | 0.23 | 0.0213 | -2.9478
-17.5 | -0.657 | 0.22166 | 0.0164 | -2.964
-17 | -0.6372 | 0.21352 | 0.0116 | -2.9843
-16.5 | -0.6174 | 0.20458 | 0.0069 | -3.0179
-16 | -0.5978 | 0.19557 | 0.0021 | -3.0567
-15.5 | -0.5777 | 0.18775 | -0.0024 | -3.077
-15 | -0.5573 | 0.18031 | -0.0068 | -3.0908
-14.5 | -0.5361 | 0.17218 | -0.0113 | -3.1136
-14 | -0.513 | 0.16167 | -0.0191 | -3.1731
-13.5 | -0.4944 | 0.15327 | -0.0239 | -3.2257
-13 | -0.4824 | 0.14377 | -0.0281 | -3.3554
-12.5 | -0.4662 | 0.13599 | -0.0323 | -3.4282
-12 | -0.4524 | 0.12791 | -0.0363 | -3.5369
-11.5 | -0.4409 | 0.11907 | -0.0408 | -3.7029
-10.5 | -0.4212 | 0.10211 | -0.0493 | -4.125
-9.5 | -0.4122 | 0.08494 | -0.0579 | -4.8528
-9 | -0.4118 | 0.0766 | -0.0623 | -5.376
-8.5 | -0.4146 | 0.06824 | -0.067 | -6.0756
-8 | -0.427 | 0.0594 | -0.0739 | -7.1886
-7.5 | -0.4567 | 0.05192 | -0.0738 | -8.7962
-7 | -0.4694 | 0.04494 | -0.0715 | -10.445
-6.5 | -0.4702 | 0.0374 | -0.0683 | -12.5722
-6 | -0.4655 | 0.02914 | -0.0633 | -15.9746
-5.5 | -0.4536 | 0.02066 | -0.0565 | -21.9555
-5 | -0.4353 | 0.01115 | -0.0492 | -39.0404
-4.5 | -0.3779 | 0.0083 | -0.046 | -45.5301
-4 | -0.3158 | 0.00712 | -0.0436 | -44.3539
-3.5 | -0.2517 | 0.00647 | -0.042 | -38.9026
-3 | -0.1873 | 0.00593 | -0.0409 | -31.5852
-2.5 | -0.1214 | 0.00565 | -0.0404 | -21.4867
-2 | -0.0562 | 0.0054 | -0.0401 | -10.4074
-1.5 | 0.0091 | 0.00519 | -0.04 | 1.7534
-1 | 0.0741 | 0.00495 | -0.0401 | 14.9697
-0.5 | 0.1345 | 0.00445 | -0.0395 | 30.2247
0 | 0.1901 | 0.00362 | -0.0383 | 52.5138
0.5 | 0.2428 | 0.0027 | -0.0363 | 89.9259
1 | 0.299 | 0.00323 | -0.0347 | 92.5697
1.5 | 0.3499 | 0.00411 | -0.0323 | 85.1338
2 | 0.4006 | 0.00496 | -0.0298 | 80.7661
2.5 | 0.451 | 0.00583 | -0.0272 | 77.3585
3 | 0.5075 | 0.0064 | -0.0254 | 79.2969
3.5 | 0.5692 | 0.00674 | -0.0242 | 84.451
4 | 0.6299 | 0.00712 | -0.0227 | 88.4691
4.5 | 0.6901 | 0.00753 | -0.0206 | 91.6467
5 | 0.7488 | 0.00809 | -0.0178 | 92.5587
5.5 | 0.8062 | 0.00873 | -0.0144 | 92.3482
6 | 0.8528 | 0.01007 | -0.0087 | 84.6872
6.5 | 0.8959 | 0.01287 | -0.0023 | 69.6115
7 | 0.9211 | 0.02087 | 0.0048 | 44.1351
7.5 | 0.9219 | 0.02749 | 0.0145 | 33.5358
8 | 0.8918 | 0.03377 | 0.0271 | 26.4081
8.5 | 0.8534 | 0.03941 | 0.0381 | 21.6544
9 | 0.8266 | 0.04782 | 0.0396 | 17.2857
9.5 | 0.7884 | 0.05703 | 0.0391 | 13.8243
10 | 0.7576 | 0.0692 | 0.0317 | 10.948
10.5 | 0.7387 | 0.08533 | 0.0189 | 8.657
11 | 0.7286 | 0.09736 | 0.0117 | 7.4836
11.5 | 0.7181 | 0.10978 | 0.0049 | 6.5413
12 | 0.7119 | 0.12197 | -0.0016 | 5.8367
12.5 | 0.712 | 0.13354 | -0.0076 | 5.3317
13 | 0.72 | 0.14358 | -0.0128 | 5.0146
13.5 | 0.7299 | 0.1535 | -0.018 | 4.755
14 | 0.7373 | 0.16458 | -0.0238 | 4.4799
14.5 | 0.7518 | 0.17394 | -0.0287 | 4.3222
15 | 0.7627 | 0.18502 | -0.0344 | 4.1223
15.5 | 0.7797 | 0.1941 | -0.0393 | 4.017
16.5 | 0.8144 | 0.21291 | -0.0494 | 3.8251
17 | 0.8328 | 0.2222 | -0.0544 | 3.748
17.5 | 0.8518 | 0.23182 | -0.0595 | 3.6744
18 | 0.8711 | 0.24125 | -0.0646 | 3.6108
18.5 | 0.8901 | 0.25105 | -0.0698 | 3.5455
19 | 0.909 | 0.2599 | -0.075 | 3.4975
19.5 | 0.9292 | 0.26851 | -0.0802 | 3.4606
20 | 0.9493 | 0.27742 | -0.0854 | 3.4219

## 81. Re 6M Mach 0.00 (1)
BIGFOIL.COM POLAR EXPORT
NACA67-209 a=0.5
NACA67-209 a=0.5 |  |  |  | Cl Max: | 0.939 | at alpha= | 9 | deg
JavaFoil+Calcfoil stall+Eppler ext transition |  |  |  | L/D Max: | 126.019 | at alpha= | 5.5 | deg
Re: | 6000000 |  |  | Cd Min: | 0.00299 | at alpha= | -0.5 | deg
Mach: | 0 |  |  | Cl=0 at alpha= | -1.2881 | deg
|  |  |  | @ Cl=0.1, Cd= | 0.0029995
|  |  |  | @ Cl=0.4, Cd= | 0.0036617
|  |  |  | @ Cl=0.6, Cd= | 0.0986
alpha (deg) | Cl | Cd | Cm | Cl/Cd
-12.5 | -0.485 | 0.08286 | -0.005 | -5.858
-12 | -0.5 | 0.07789 | -0.005 | -6.414
-11.5 | -0.511 | 0.07474 | -0.005 | -6.831
-11 | -0.52 | 0.06987 | -0.005 | -7.438
-10.5 | -0.526 | 0.06657 | -0.006 | -7.898
-10 | -0.529 | 0.06236 | -0.006 | -8.481
-9.5 | -0.529 | 0.05809 | -0.007 | -9.103
-9 | -0.524 | 0.05413 | -0.007 | -9.685
-8.5 | -0.516 | 0.05016 | -0.008 | -10.289
-8 | -0.505 | 0.04586 | -0.009 | -11.003
-7.5 | -0.599 | 0.0071 | -0.016 | -84.321
-7 | -0.571 | 0.00741 | -0.017 | -77.122
-6.5 | -0.538 | 0.00709 | -0.018 | -75.867
-6 | -0.5 | 0.00689 | -0.019 | -72.581
-5.5 | -0.457 | 0.00656 | -0.019 | -69.675
-5 | -0.411 | 0.00633 | -0.02 | -64.938
-4.5 | -0.361 | 0.00609 | -0.021 | -59.284
-4 | -0.309 | 0.00592 | -0.021 | -52.149
-3.5 | -0.254 | 0.00576 | -0.022 | -44.146
-3 | -0.198 | 0.00544 | -0.023 | -36.394
-2.5 | -0.141 | 0.0053 | -0.024 | -26.585
-2 | -0.083 | 0.00524 | -0.025 | -15.852
-1.5 | -0.025 | 0.00519 | -0.025 | -4.78
-1 | 0.034 | 0.00378 | -0.026 | 8.909
-0.5 | 0.092 | 0.00299 | -0.027 | 30.849
0 | 0.151 | 0.00306 | -0.028 | 49.32
0.5 | 0.21 | 0.00315 | -0.028 | 66.586
1 | 0.268 | 0.00327 | -0.029 | 82.161
1.5 | 0.326 | 0.00338 | -0.03 | 96.604
2 | 0.384 | 0.00351 | -0.031 | 109.575
2.5 | 0.442 | 0.00406 | -0.031 | 108.815
3 | 0.498 | 0.00541 | -0.032 | 92.13
3.5 | 0.555 | 0.0056 | -0.033 | 98.953
4 | 0.608 | 0.00589 | -0.034 | 103.306
4.5 | 0.66 | 0.00606 | -0.034 | 108.914
5 | 0.709 | 0.00636 | -0.035 | 111.548
5.5 | 0.755 | 0.00599 | -0.036 | 126.019
6 | 0.797 | 0.00827 | -0.037 | 96.38
6.5 | 0.834 | 0.00865 | -0.037 | 96.428
7 | 0.867 | 0.00904 | -0.038 | 95.88
7.5 | 0.894 | 0.00952 | -0.039 | 93.837
8 | 0.915 | 0.00986 | -0.04 | 92.793
8.5 | 0.93 | 0.01035 | -0.04 | 89.882
9 | 0.939 | 0.01097 | -0.041 | 85.606
9.5 | 0.933 | 0.01155 | -0.042 | 80.742
10 | 0.762 | 0.05375 | -0.027 | 14.18
10.5 | 0.746 | 0.05664 | -0.028 | 13.168
11 | 0.713 | 0.06697 | -0.024 | 10.645
11.5 | 0.687 | 0.07132 | -0.024 | 9.636
12 | 0.659 | 0.07632 | -0.024 | 8.632
12.5 | 0.628 | 0.0816 | -0.023 | 7.694
13 | 0.596 | 0.08724 | -0.023 | 6.832
13.5 | 0.565 | 0.09174 | -0.024 | 6.154
14 | 0.532 | 0.0986 | -0.024 | 5.397

## 82. Re 6M Mach 0.00 (2)
BIGFOIL.COM POLAR EXPORT
NACA67-209 a=0.5
NACA67-209 a=0.5 |  |  |  | Cl Max: | 1.5743 | at alpha= | 17.5 | deg
XFOIL ncrit=9 |  |  |  | L/D Max: | 106.302 | at alpha= | 8 | deg
Re: | 6000000 |  |  | Cd Min: | 0.07186 | at alpha= | 20 | deg
Mach: | 0 |  |  | Cl=0 at alpha= | -1.4927 | deg
|  |  |  | @ Cl=0.1, Cd= | 0.004232
|  |  |  | @ Cl=0.4, Cd= | 0.0052272
|  |  |  | @ Cl=0.6, Cd= | 0.0065246
alpha (deg) | Cl | Cd | Cm | Cl/Cd
-16.5 | -1.1583 | 0.04681 | -0.072 | -24.7447
-16 | -1.2494 | 0.03489 | -0.0678 | -35.8097
-15.5 | -1.2899 | 0.0287 | -0.0597 | -44.9443
-15 | -1.2949 | 0.02619 | -0.0517 | -49.4425
-14.5 | -1.2918 | 0.02229 | -0.0456 | -57.9542
-14 | -1.268 | 0.01975 | -0.0419 | -64.2025
-13.5 | -1.2363 | 0.01766 | -0.0391 | -70.0057
-13 | -1.1973 | 0.01622 | -0.0372 | -73.8163
-12.5 | -1.1548 | 0.01502 | -0.0358 | -76.8842
-12 | -1.1098 | 0.01404 | -0.0346 | -79.0456
-11.5 | -1.0624 | 0.01327 | -0.0339 | -80.0603
-11 | -1.0134 | 0.01264 | -0.0333 | -80.1741
-10.5 | -0.9637 | 0.01207 | -0.0328 | -79.8426
-9.5 | -0.8616 | 0.01105 | -0.0322 | -77.9729
-9 | -0.8145 | 0.00978 | -0.0312 | -83.2822
-8.5 | -0.7636 | 0.00906 | -0.0307 | -84.2826
-8 | -0.7111 | 0.00859 | -0.0306 | -82.7823
-7 | -0.6047 | 0.00778 | -0.0304 | -77.7249
-6.5 | -0.5501 | 0.00754 | -0.0306 | -72.9576
-6 | -0.4972 | 0.00705 | -0.0304 | -70.5248
-5.5 | -0.4435 | 0.00666 | -0.0303 | -66.5916
-5 | -0.389 | 0.00634 | -0.0304 | -61.3565
-4.5 | -0.334 | 0.00608 | -0.0306 | -54.9342
-4 | -0.2786 | 0.00591 | -0.0309 | -47.1404
-3.5 | -0.2239 | 0.00561 | -0.0309 | -39.9109
-3 | -0.1681 | 0.00541 | -0.0313 | -31.0721
-2.5 | -0.1124 | 0.0052 | -0.0315 | -21.6154
-2 | -0.0566 | 0.00501 | -0.0318 | -11.2974
-1.5 | -0.0008 | 0.00485 | -0.0322 | -0.16495
-1 | 0.0543 | 0.0046 | -0.0323 | 11.8043
-0.5 | 0.1077 | 0.00417 | -0.0323 | 25.8273
0 | 0.1589 | 0.00358 | -0.032 | 44.3855
0.5 | 0.2049 | 0.00271 | -0.0307 | 75.6089
1 | 0.2534 | 0.00333 | -0.0297 | 76.0961
1.5 | 0.302 | 0.00404 | -0.0288 | 74.7525
2 | 0.3525 | 0.00459 | -0.0282 | 76.7974
2.5 | 0.4017 | 0.00525 | -0.0274 | 76.5143
3 | 0.4524 | 0.00577 | -0.0268 | 78.4055
3.5 | 0.5061 | 0.00607 | -0.0268 | 83.3773
4 | 0.5596 | 0.00632 | -0.0267 | 88.5443
4.5 | 0.6129 | 0.00659 | -0.0266 | 93.0046
5 | 0.6657 | 0.0069 | -0.0265 | 96.4783
5.5 | 0.7181 | 0.00722 | -0.0262 | 99.4598
6 | 0.77 | 0.00754 | -0.0259 | 102.122
6.5 | 0.8207 | 0.008 | -0.0253 | 102.5875
7 | 0.8721 | 0.0083 | -0.025 | 105.0723
7.5 | 0.9222 | 0.00868 | -0.0244 | 106.2442
8 | 0.9716 | 0.00914 | -0.0237 | 106.302
8.5 | 1.0174 | 0.00983 | -0.0223 | 103.4995
9 | 1.0662 | 0.01025 | -0.0216 | 104.0195
9.5 | 1.1137 | 0.01071 | -0.0206 | 103.9869
10 | 1.1595 | 0.01125 | -0.0194 | 103.0667
10.5 | 1.2034 | 0.01194 | -0.0178 | 100.7873
11 | 1.2454 | 0.01261 | -0.0159 | 98.7629
11.5 | 1.2834 | 0.01349 | -0.0133 | 95.1371
12.5 | 1.3542 | 0.01655 | -0.0081 | 81.8248
13 | 1.3943 | 0.01661 | -0.0061 | 83.9434
13.5 | 1.4265 | 0.01744 | -0.0029 | 81.7947
14 | 1.4606 | 0.0181 | -0.0003 | 80.6961
14.5 | 1.4873 | 0.01938 | 0.0033 | 76.7441
15 | 1.5136 | 0.02065 | 0.0067 | 73.2978
15.5 | 1.5318 | 0.02253 | 0.0108 | 67.9893
16 | 1.5522 | 0.02421 | 0.0144 | 64.114
16.5 | 1.5645 | 0.02654 | 0.0184 | 58.9488
17 | 1.5703 | 0.02945 | 0.0224 | 53.3209
17.5 | 1.5743 | 0.03264 | 0.0259 | 48.2322
18 | 1.5734 | 0.0365 | 0.0289 | 43.1068
18.5 | 1.5638 | 0.04154 | 0.0311 | 37.6456
19 | 1.5446 | 0.04832 | 0.0319 | 31.9661
19.5 | 1.5016 | 0.05946 | 0.0294 | 25.254
20 | 1.4658 | 0.07186 | 0.0235 | 20.398

## 83. Re 6M Mach 0.10 (1)
BIGFOIL.COM POLAR EXPORT
NACA67-209 a=0.5
NACA67-209 a=0.5 |  |  |  | Cl Max: | 0.931 | at alpha= | 9 | deg
JavaFoil+Calcfoil stall+Eppler ext transition |  |  |  | L/D Max: | 112.214 | at alpha= | 5 | deg
Re: | 6000000 |  |  | Cd Min: | 0.003 | at alpha= | -0.5 | deg
Mach: | 0.1 |  |  | Cl=0 at alpha= | -1.2881 | deg
|  |  |  | @ Cl=0.1, Cd= | 0.0030095
|  |  |  | @ Cl=0.4, Cd= | 0.0036655
|  |  |  | @ Cl=0.6, Cd= | 0.09859
alpha (deg) | Cl | Cd | Cm | Cl/Cd
-12 | -0.473 | 0.07802 | -0.005 | -6.067
-11.5 | -0.488 | 0.0746 | -0.005 | -6.535
-11 | -0.5 | 0.07056 | -0.005 | -7.088
-10.5 | -0.509 | 0.06681 | -0.006 | -7.621
-10 | -0.515 | 0.06257 | -0.006 | -8.234
-9.5 | -0.518 | 0.05894 | -0.006 | -8.783
-9 | -0.516 | 0.05505 | -0.007 | -9.373
-8.5 | -0.51 | 0.05065 | -0.008 | -10.062
-8 | -0.499 | 0.04677 | -0.008 | -10.679
-7.5 | -0.491 | 0.03915 | -0.011 | -12.55
-7 | -0.57 | 0.00747 | -0.017 | -76.247
-6.5 | -0.538 | 0.00715 | -0.018 | -75.233
-6 | -0.5 | 0.00688 | -0.019 | -72.757
-5.5 | -0.458 | 0.00657 | -0.019 | -69.753
-5 | -0.412 | 0.00633 | -0.02 | -65.132
-4.5 | -0.363 | 0.00614 | -0.021 | -59.097
-4 | -0.31 | 0.00591 | -0.022 | -52.53
-3.5 | -0.256 | 0.00576 | -0.022 | -44.367
-3 | -0.199 | 0.00542 | -0.023 | -36.7
-2.5 | -0.142 | 0.0053 | -0.024 | -26.716
-2 | -0.083 | 0.00527 | -0.025 | -15.826
-1.5 | -0.025 | 0.00523 | -0.025 | -4.774
-1 | 0.034 | 0.00377 | -0.026 | 8.991
-0.5 | 0.093 | 0.003 | -0.027 | 30.949
0 | 0.152 | 0.00308 | -0.028 | 49.257
0.5 | 0.211 | 0.00314 | -0.028 | 67.204
1 | 0.27 | 0.00325 | -0.029 | 82.935
1.5 | 0.328 | 0.00336 | -0.03 | 97.496
2 | 0.386 | 0.00354 | -0.031 | 109.061
2.5 | 0.444 | 0.00406 | -0.032 | 109.449
3 | 0.501 | 0.0054 | -0.032 | 92.744
3.5 | 0.557 | 0.00567 | -0.033 | 98.33
4 | 0.611 | 0.00588 | -0.034 | 103.921
4.5 | 0.663 | 0.00614 | -0.035 | 107.964
5 | 0.712 | 0.00634 | -0.035 | 112.214
5.5 | 0.758 | 0.00793 | -0.036 | 95.492
6 | 0.799 | 0.00833 | -0.037 | 95.919
6.5 | 0.836 | 0.00872 | -0.038 | 95.869
7 | 0.867 | 0.00912 | -0.038 | 95.117
7.5 | 0.893 | 0.00959 | -0.039 | 93.13
8 | 0.912 | 0.00995 | -0.04 | 91.662
8.5 | 0.925 | 0.01046 | -0.041 | 88.494
9 | 0.931 | 0.0111 | -0.041 | 83.918
9.5 | 0.921 | 0.01169 | -0.042 | 78.823
10 | 0.743 | 0.05708 | -0.025 | 13.019
10.5 | 0.723 | 0.06004 | -0.026 | 12.041
11 | 0.691 | 0.06775 | -0.023 | 10.205
11.5 | 0.661 | 0.07229 | -0.023 | 9.147
12 | 0.628 | 0.07743 | -0.023 | 8.114
12.5 | 0.594 | 0.08217 | -0.023 | 7.224
13 | 0.558 | 0.08937 | -0.023 | 6.242
13.5 | 0.522 | 0.09241 | -0.024 | 5.652
14 | 0.487 | 0.09859 | -0.024 | 4.941

## 84. Re 6M Mach 0.10 (2)
BIGFOIL.COM POLAR EXPORT
NACA67-209 a=0.5
NACA67-209 a=0.5 |  |  |  | Cl Max: | 1.5298 | at alpha= | 16.5 | deg
XFOIL ncrit=9 |  |  |  | L/D Max: | 105.931 | at alpha= | 7.5 | deg
Re: | 6000000 |  |  | Cd Min: | 0.1039 | at alpha= | 19.5 | deg
Mach: | 0.1 |  |  | Cl=0 at alpha= | -1.4946 | deg
|  |  |  | @ Cl=0.1, Cd= | 0.0042481
|  |  |  | @ Cl=0.4, Cd= | 0.0052238
|  |  |  | @ Cl=0.6, Cd= | 0.0065303
alpha (deg) | Cl | Cd | Cm | Cl/Cd
-15 | -1.0531 | 0.04826 | -0.0724 | -21.8214
-14.5 | -1.2207 | 0.03039 | -0.0582 | -40.1678
-14 | -1.2397 | 0.02451 | -0.0499 | -50.5794
-13.5 | -1.2263 | 0.0207 | -0.0449 | -59.2415
-13 | -1.1955 | 0.01834 | -0.0417 | -65.1854
-12.5 | -1.1572 | 0.01656 | -0.0395 | -69.8792
-12 | -1.1147 | 0.01515 | -0.0377 | -73.5776
-11.5 | -1.0691 | 0.01402 | -0.0363 | -76.2553
-11 | -1.0207 | 0.01316 | -0.0354 | -77.5608
-10.5 | -0.9711 | 0.01244 | -0.0346 | -78.0627
-10 | -0.9204 | 0.01174 | -0.0339 | -78.3986
-9.5 | -0.8676 | 0.01137 | -0.0336 | -76.3061
-9 | -0.8194 | 0.01015 | -0.0326 | -80.7291
-8.5 | -0.7687 | 0.00927 | -0.0318 | -82.9234
-8 | -0.7158 | 0.00875 | -0.0315 | -81.8057
-7 | -0.6086 | 0.00785 | -0.0311 | -77.5287
-6.5 | -0.5536 | 0.00758 | -0.0312 | -73.0343
-6 | -0.4999 | 0.00715 | -0.031 | -69.9161
-5.5 | -0.4461 | 0.0067 | -0.0308 | -66.5821
-5 | -0.3911 | 0.00637 | -0.0308 | -61.3972
-4.5 | -0.3358 | 0.0061 | -0.031 | -55.0492
-4 | -0.2801 | 0.00592 | -0.0312 | -47.3142
-3.5 | -0.2249 | 0.00563 | -0.0312 | -39.9467
-2.5 | -0.1128 | 0.0052 | -0.0318 | -21.6923
-2 | -0.0567 | 0.00501 | -0.0321 | -11.3174
-1.5 | -0.0006 | 0.00485 | -0.0324 | -0.12371
-1 | 0.0548 | 0.00461 | -0.0326 | 11.8872
-0.5 | 0.1085 | 0.00418 | -0.0325 | 25.9569
0 | 0.16 | 0.00359 | -0.0322 | 44.5682
0.5 | 0.2061 | 0.00271 | -0.0309 | 76.0517
1 | 0.2548 | 0.00333 | -0.0298 | 76.5165
1.5 | 0.3035 | 0.00405 | -0.0289 | 74.9383
2 | 0.3541 | 0.0046 | -0.0283 | 76.9783
2.5 | 0.4034 | 0.00527 | -0.0274 | 76.5465
3 | 0.4545 | 0.00579 | -0.0268 | 78.4974
3.5 | 0.5085 | 0.00608 | -0.0268 | 83.6349
4 | 0.5623 | 0.00634 | -0.0267 | 88.6909
4.5 | 0.6158 | 0.00661 | -0.0266 | 93.1619
5 | 0.6689 | 0.00693 | -0.0263 | 96.5224
5.5 | 0.7217 | 0.00724 | -0.0261 | 99.6823
6 | 0.7739 | 0.00758 | -0.0257 | 102.0976
6.5 | 0.825 | 0.00803 | -0.025 | 102.7397
7 | 0.8767 | 0.00835 | -0.0246 | 104.994
7.5 | 0.9269 | 0.00875 | -0.0239 | 105.9314
8 | 0.9764 | 0.00925 | -0.023 | 105.5568
8.5 | 1.0229 | 0.00991 | -0.0215 | 103.219
9 | 1.072 | 0.01036 | -0.0207 | 103.4749
9.5 | 1.1194 | 0.01088 | -0.0195 | 102.886
10 | 1.1651 | 0.01148 | -0.018 | 101.4895
10.5 | 1.2087 | 0.01224 | -0.0161 | 98.75
11 | 1.2505 | 0.01299 | -0.014 | 96.2664
11.5 | 1.2865 | 0.01407 | -0.0107 | 91.4357
12 | 1.3242 | 0.01578 | -0.0084 | 83.9163
12.5 | 1.3569 | 0.01709 | -0.005 | 79.3973
13 | 1.3975 | 0.01719 | -0.0028 | 81.2973
13.5 | 1.429 | 0.01819 | 0.0006 | 78.5596
14 | 1.4595 | 0.01923 | 0.004 | 75.897
14.5 | 1.4834 | 0.02079 | 0.0081 | 71.3516
15 | 1.5033 | 0.02264 | 0.0123 | 66.4002
15.5 | 1.5191 | 0.02475 | 0.0167 | 61.3778
16 | 1.5277 | 0.02747 | 0.0213 | 55.6134
16.5 | 1.5298 | 0.03077 | 0.0257 | 49.7173
17 | 1.5219 | 0.03512 | 0.0299 | 43.3343
17.5 | 1.5133 | 0.0399 | 0.0328 | 37.9273
18 | 1.496 | 0.04618 | 0.0342 | 32.395
18.5 | 1.4671 | 0.05497 | 0.0331 | 26.6891
19 | 1.4249 | 0.06759 | 0.0279 | 21.0815
19.5 | 1.2884 | 0.1039 | 0.0043 | 12.4004

## 85. Re 6M Mach 0.25 (1)
BIGFOIL.COM POLAR EXPORT
NACA67-209 a=0.5
NACA67-209 a=0.5 |  |  |  | Cl Max: | 0.886 | at alpha= | 8 | deg
JavaFoil+Calcfoil stall+Eppler ext transition |  |  |  | L/D Max: | 111.697 | at alpha= | 2 | deg
Re: | 6000000 |  |  | Cd Min: | 0.00301 | at alpha= | -0.5 | deg
Mach: | 0.25 |  |  | Cl=0 at alpha= | -1.2869 | deg
|  |  |  | @ Cl=0.1, Cd= | 0.0030182
|  |  |  | @ Cl=0.4, Cd= | 0.09113
|  |  |  | @ Cl=0.6, Cd= | 0.09113
alpha (deg) | Cl | Cd | Cm | Cl/Cd
-11.5 | -0.274 | 0.07345 | -0.006 | -3.732
-11 | -0.321 | 0.06904 | -0.006 | -4.644
-10.5 | -0.361 | 0.06647 | -0.006 | -5.433
-10 | -0.396 | 0.06323 | -0.006 | -6.261
-9.5 | -0.424 | 0.05942 | -0.007 | -7.131
-9 | -0.444 | 0.05597 | -0.007 | -7.94
-8.5 | -0.457 | 0.05246 | -0.007 | -8.718
-8 | -0.462 | 0.05023 | -0.008 | -9.195
-7.5 | -0.459 | 0.04653 | -0.008 | -9.865
-7 | -0.454 | 0.03908 | -0.011 | -11.624
-6.5 | -0.532 | 0.00733 | -0.018 | -72.524
-6 | -0.501 | 0.00709 | -0.019 | -70.602
-5.5 | -0.463 | 0.0068 | -0.02 | -68.054
-5 | -0.419 | 0.00648 | -0.021 | -64.577
-4.5 | -0.37 | 0.00622 | -0.021 | -59.507
-4 | -0.317 | 0.00604 | -0.022 | -52.554
-3.5 | -0.262 | 0.00567 | -0.023 | -46.25
-3 | -0.204 | 0.00547 | -0.024 | -37.323
-2.5 | -0.145 | 0.00532 | -0.025 | -27.308
-2 | -0.086 | 0.00532 | -0.025 | -16.115
-1.5 | -0.026 | 0.00521 | -0.026 | -4.917
-1 | 0.035 | 0.00381 | -0.027 | 9.133
-0.5 | 0.095 | 0.00301 | -0.028 | 31.725
0 | 0.156 | 0.00311 | -0.028 | 50.143
0.5 | 0.217 | 0.00317 | -0.029 | 68.317
1 | 0.277 | 0.00328 | -0.03 | 84.591
1.5 | 0.337 | 0.0034 | -0.031 | 99.212
2 | 0.397 | 0.00355 | -0.032 | 111.697
2.5 | 0.456 | 0.00414 | -0.032 | 110.278
3 | 0.514 | 0.00551 | -0.033 | 93.328
3.5 | 0.572 | 0.00576 | -0.034 | 99.211
4 | 0.627 | 0.00598 | -0.035 | 104.828
4.5 | 0.679 | 0.00618 | -0.036 | 109.817
5 | 0.727 | 0.00779 | -0.036 | 93.348
5.5 | 0.771 | 0.00816 | -0.037 | 94.446
6 | 0.809 | 0.00861 | -0.038 | 94.03
6.5 | 0.841 | 0.00908 | -0.039 | 92.65
7 | 0.865 | 0.00955 | -0.039 | 90.568
7.5 | 0.88 | 0.00998 | -0.04 | 88.205
8 | 0.886 | 0.01048 | -0.041 | 84.535
8.5 | 0.88 | 0.01103 | -0.042 | 79.78
9 | 0.712 | 0.05092 | -0.026 | 13.975
9.5 | 0.673 | 0.05716 | -0.023 | 11.777
10 | 0.628 | 0.06007 | -0.024 | 10.45
10.5 | 0.568 | 0.06732 | -0.022 | 8.437
11 | 0.502 | 0.07375 | -0.022 | 6.81
11.5 | 0.43 | 0.07977 | -0.022 | 5.385
12 | 0.351 | 0.0833 | -0.022 | 4.215
12.5 | 0.265 | 0.0869 | -0.023 | 3.046
13 | 0.15 | 0.09113 | -0.024 | 1.641

## 86. Re 6M Mach 0.25 (2)
BIGFOIL.COM POLAR EXPORT
NACA67-209 a=0.5
NACA67-209 a=0.5 |  |  |  | Cl Max: | 1.2734 | at alpha= | 11.5 | deg
XFOIL ncrit=9 |  |  |  | L/D Max: | 103.79 | at alpha= | 7 | deg
Re: | 6000000 |  |  | Cd Min: | 0.19061 | at alpha= | 16.5 | deg
Mach: | 0.25 |  |  | Cl=0 at alpha= | -1.506 | deg
|  |  |  | @ Cl=0.1, Cd= | 0.0043146
|  |  |  | @ Cl=0.4, Cd= | 0.0051762
|  |  |  | @ Cl=0.6, Cd= | 0.0065657
alpha (deg) | Cl | Cd | Cm | Cl/Cd
-14.5 | -0.5372 | 0.15761 | -0.0121 | -3.4084
-13 | -0.5146 | 0.13151 | -0.0236 | -3.913
-12.5 | -0.4927 | 0.12324 | -0.0306 | -3.9979
-12 | -0.4797 | 0.11257 | -0.0384 | -4.2613
-11.5 | -0.5073 | 0.0963 | -0.0458 | -5.2679
-11 | -0.5148 | 0.08692 | -0.0501 | -5.9227
-10.5 | -0.5556 | 0.07243 | -0.0579 | -7.6709
-10 | -0.6344 | 0.05765 | -0.0649 | -11.0043
-9.5 | -0.8746 | 0.0176 | -0.0452 | -49.6932
-9 | -0.8365 | 0.01422 | -0.0419 | -58.8256
-8.5 | -0.7875 | 0.01236 | -0.0399 | -63.7136
-8 | -0.7397 | 0.01022 | -0.0376 | -72.3777
-7.5 | -0.6843 | 0.00941 | -0.0365 | -72.7205
-7 | -0.6286 | 0.00864 | -0.0356 | -72.7546
-6.5 | -0.5725 | 0.00801 | -0.0348 | -71.4732
-6 | -0.5154 | 0.00762 | -0.0343 | -67.6378
-5.5 | -0.4599 | 0.00698 | -0.0336 | -65.8883
-5 | -0.403 | 0.00656 | -0.0332 | -61.4329
-4.5 | -0.3458 | 0.00622 | -0.033 | -55.5949
-4 | -0.2882 | 0.00598 | -0.0329 | -48.194
-3.5 | -0.2308 | 0.00569 | -0.0329 | -40.5624
-3 | -0.1729 | 0.00545 | -0.033 | -31.7248
-2.5 | -0.1149 | 0.00525 | -0.0332 | -21.8857
-2 | -0.0573 | 0.00505 | -0.0334 | -11.3465
-1.5 | 0.0007 | 0.00487 | -0.0337 | 0.14374
-1 | 0.058 | 0.00465 | -0.0339 | 12.4731
-0.5 | 0.1131 | 0.00421 | -0.0337 | 26.8646
0 | 0.1658 | 0.00361 | -0.0333 | 45.928
0.5 | 0.2126 | 0.00271 | -0.0318 | 78.4502
1 | 0.2624 | 0.00333 | -0.0307 | 78.7988
2 | 0.3631 | 0.00467 | -0.0287 | 77.7516
2.5 | 0.4134 | 0.00536 | -0.0277 | 77.1269
3 | 0.4659 | 0.00586 | -0.027 | 79.5051
3.5 | 0.5214 | 0.00616 | -0.0267 | 84.6429
4 | 0.577 | 0.00644 | -0.0265 | 89.5963
4.5 | 0.6319 | 0.00674 | -0.0261 | 93.7537
5 | 0.6864 | 0.0071 | -0.0255 | 96.6761
5.5 | 0.7413 | 0.00742 | -0.025 | 99.9057
6 | 0.7947 | 0.00783 | -0.0241 | 101.4943
6.5 | 0.848 | 0.00825 | -0.0231 | 102.7879
7 | 0.9009 | 0.00868 | -0.022 | 103.7903
7.5 | 0.9519 | 0.00922 | -0.0205 | 103.243
8 | 1.0009 | 0.00999 | -0.0185 | 100.1902
8.5 | 1.0506 | 0.01062 | -0.0165 | 98.9266
9 | 1.099 | 0.01142 | -0.0143 | 96.2347
9.5 | 1.1442 | 0.01242 | -0.0114 | 92.1256
10 | 1.1897 | 0.01343 | -0.0086 | 88.5853
10.5 | 1.2256 | 0.01531 | -0.0042 | 80.0523
11 | 1.2502 | 0.01792 | 0.0018 | 69.7656
11.5 | 1.2734 | 0.02162 | 0.0068 | 58.8992
12 | 1.2553 | 0.0272 | 0.0169 | 46.1507
12.5 | 1.1889 | 0.03702 | 0.0287 | 32.1151
13 | 1.149 | 0.04438 | 0.0349 | 25.89
13.5 | 1.1007 | 0.05348 | 0.0373 | 20.5815
14 | 1.0543 | 0.06461 | 0.0343 | 16.3179
14.5 | 1.0156 | 0.07883 | 0.0249 | 12.8834
15 | 0.9771 | 0.10185 | 0.009 | 9.5935
15.5 | 0.8909 | 0.13173 | -0.0092 | 6.7631
16 | 0.7772 | 0.17641 | -0.0312 | 4.4056
16.5 | 0.7757 | 0.19061 | -0.0375 | 4.0696

## 87. Re 6M Mach 0.50 (1)
BIGFOIL.COM POLAR EXPORT
NACA67-209 a=0.5
NACA67-209 a=0.5 |  |  |  | Cl Max: | 1.117 | at alpha= | 20 | deg
JavaFoil+Calcfoil stall+Eppler ext transition |  |  |  | L/D Max: | 127.437 | at alpha= | 2 | deg
Re: | 6000000 |  |  | Cd Min: | 0.00306 | at alpha= | -0.5 | deg
Mach: | 0.5 |  |  | Cl=0 at alpha= | -1.2868 | deg
|  |  |  | @ Cl=0.1, Cd= | 0.0032896
|  |  |  | @ Cl=0.4, Cd= | 0.003271
|  |  |  | @ Cl=0.6, Cd= | 0.0072352
alpha (deg) | Cl | Cd | Cm | Cl/Cd
-20 | -0.997 | 0.15555 | 0 | -6.41
-19.5 | -0.969 | 0.15125 | -0.001 | -6.408
-19 | -0.941 | 0.14548 | -0.001 | -6.47
-18.5 | -0.915 | 0.14176 | -0.001 | -6.455
-18 | -0.889 | 0.13765 | -0.002 | -6.461
-17.5 | -0.864 | 0.13329 | -0.002 | -6.479
-17 | -0.838 | 0.12872 | -0.002 | -6.512
-16.5 | -0.811 | 0.12143 | -0.003 | -6.681
-16 | -0.784 | 0.11989 | -0.003 | -6.536
-15.5 | -0.758 | 0.11524 | -0.003 | -6.574
-15 | -0.732 | 0.10083 | -0.004 | -7.259
-14.5 | -0.706 | 0.0937 | -0.004 | -7.538
-14 | -0.679 | 0.10301 | -0.005 | -6.59
-13.5 | -0.652 | 0.09768 | -0.005 | -6.676
-13 | -0.626 | 0.08615 | -0.005 | -7.269
-12.5 | -0.6 | 0.07976 | -0.006 | -7.524
-12 | -0.574 | 0.0745 | -0.006 | -7.709
-11.5 | -0.549 | 0.06896 | -0.007 | -7.954
-11 | -0.519 | 0.08059 | -0.007 | -6.44
-10.5 | -0.492 | 0.07183 | -0.007 | -6.856
-10 | -0.466 | 0.06419 | -0.007 | -7.262
-9.5 | -0.441 | 0.05818 | -0.008 | -7.572
-9 | -0.414 | 0.05376 | -0.009 | -7.711
-8.5 | -0.387 | 0.05349 | -0.009 | -7.23
-8 | -0.358 | 0.06209 | -0.008 | -5.769
-7.5 | -0.333 | 0.04883 | -0.009 | -6.813
-7 | -0.306 | 0.04447 | -0.01 | -6.891
-6.5 | -0.281 | 0.04011 | -0.011 | -7.005
-6 | -0.253 | 0.04057 | -0.011 | -6.227
-5.5 | -0.226 | 0.03825 | -0.011 | -5.9
-5 | -0.314 | 0.03648 | -0.011 | -8.618
-4.5 | -0.384 | 0.00592 | -0.024 | -64.824
-4 | -0.342 | 0.00624 | -0.025 | -54.83
-3.5 | -0.288 | 0.00596 | -0.026 | -48.242
-3 | -0.226 | 0.00578 | -0.027 | -39.106
-2.5 | -0.161 | 0.00547 | -0.027 | -29.515
-2 | -0.095 | 0.00547 | -0.028 | -17.442
-1.5 | -0.029 | 0.00533 | -0.029 | -5.366
-1 | 0.039 | 0.00529 | -0.03 | 7.337
-0.5 | 0.107 | 0.00306 | -0.031 | 34.788
0 | 0.174 | 0.00317 | -0.032 | 55.008
0.5 | 0.242 | 0.00324 | -0.033 | 74.773
1 | 0.31 | 0.00333 | -0.034 | 93.048
1.5 | 0.376 | 0.00316 | -0.034 | 119
2 | 0.443 | 0.00347 | -0.035 | 127.437
2.5 | 0.508 | 0.00411 | -0.036 | 123.553
3 | 0.572 | 0.00705 | -0.037 | 81.129
3.5 | 0.634 | 0.00746 | -0.038 | 84.96
4 | 0.69 | 0.00785 | -0.039 | 87.879
4.5 | 0.738 | 0.00833 | -0.04 | 88.618
5 | 0.771 | 0.0089 | -0.041 | 86.628
5.5 | 0.776 | 0.00958 | -0.041 | 80.956
6 | 0.68 | 0.01023 | -0.042 | 66.45
6.5 | 0.415 | 0.04266 | -0.021 | 9.724
7 | 0.441 | 0.04697 | -0.021 | 9.383
7.5 | 0.573 | 0.01175 | -0.045 | 48.797
8 | 0.495 | 0.05026 | -0.024 | 9.848
8.5 | 0.52 | 0.05616 | -0.023 | 9.25
9 | 0.546 | 0.05904 | -0.024 | 9.248
9.5 | 0.685 | 0.01629 | -0.047 | 42.04
10 | 0.6 | 0.06363 | -0.026 | 9.426
10.5 | 0.624 | 0.07072 | -0.025 | 8.825
11 | 0.649 | 0.09032 | -0.024 | 7.183
11.5 | 0.68 | 0.07109 | -0.029 | 9.566
12 | 0.704 | 0.0771 | -0.028 | 9.127
12.5 | 0.729 | 0.08458 | -0.028 | 8.619
13 | 0.754 | 0.09432 | -0.028 | 7.997
13.5 | 0.781 | 0.10026 | -0.029 | 7.785
14 | 0.807 | 0.09305 | -0.031 | 8.672
14.5 | 0.832 | 0.10025 | -0.031 | 8.301
15 | 0.857 | 0.1098 | -0.031 | 7.805
15.5 | 0.884 | 0.11701 | -0.033 | 7.558
16 | 0.911 | 0.12284 | -0.034 | 7.415
16.5 | 0.935 | 0.12394 | -0.034 | 7.541
17 | 0.96 | 0.12733 | -0.034 | 7.538
17.5 | 0.987 | 0.13336 | -0.035 | 7.398
18 | 1.016 | 0.13589 | -0.038 | 7.475
18.5 | 1.042 | 0.14302 | -0.039 | 7.288
19 | 1.063 | 0.14666 | -0.038 | 7.246
19.5 | 1.088 | 0.14887 | -0.038 | 7.308
20 | 1.117 | 0.15278 | -0.04 | 7.309

## 88. Re 6M Mach 0.50 (2)
BIGFOIL.COM POLAR EXPORT
NACA67-209 a=0.5
NACA67-209 a=0.5 |  |  |  | Cl Max: | 0.9504 | at alpha= | 20 | deg
XFOIL ncrit=9 |  |  |  | L/D Max: | 127.358 | at alpha= | -1 | deg
Re: | 6000000 |  |  | Cd Min: | 0.27785 | at alpha= | 20 | deg
Mach: | 0.5 |  |  | Cl=0 at alpha= | -1.5239 | deg
|  |  |  | @ Cl=0.1, Cd= | 0.0013581
|  |  |  | @ Cl=0.4, Cd= | 0.0049722
|  |  |  | @ Cl=0.6, Cd= | 0.0066909
alpha (deg) | Cl | Cd | Cm | Cl/Cd
-20 | -0.765 | 0.26258 | 0.0412 | -2.9134
-19.5 | -0.7434 | 0.2547 | 0.0361 | -2.9187
-19 | -0.7218 | 0.24659 | 0.031 | -2.9271
-18.5 | -0.7002 | 0.23852 | 0.0261 | -2.9356
-18 | -0.678 | 0.23014 | 0.0212 | -2.946
-17.5 | -0.6568 | 0.22179 | 0.0164 | -2.9614
-17 | -0.6392 | 0.21159 | 0.0115 | -3.0209
-16.5 | -0.618 | 0.20398 | 0.0068 | -3.0297
-16 | -0.5971 | 0.19586 | 0.0022 | -3.0486
-14 | -0.515 | 0.16053 | -0.0192 | -3.2081
-13.5 | -0.4996 | 0.15216 | -0.0232 | -3.2834
-13 | -0.4876 | 0.1425 | -0.0279 | -3.4218
-12.5 | -0.4701 | 0.13529 | -0.0319 | -3.4748
-12 | -0.4544 | 0.12748 | -0.0362 | -3.5645
-11.5 | -0.444 | 0.11855 | -0.0406 | -3.7453
-11 | -0.4311 | 0.11046 | -0.0449 | -3.9028
-10 | -0.4168 | 0.09321 | -0.0537 | -4.4716
-9.5 | -0.4171 | 0.08412 | -0.0582 | -4.9584
-9 | -0.3809 | 0.06535 | -0.0512 | -5.8286
-8.5 | -0.3888 | 0.05531 | -0.0567 | -7.0295
-8 | -0.4058 | 0.04529 | -0.0648 | -8.96
-7.5 | -0.4399 | 0.03704 | -0.0682 | -11.8763
-7 | -0.4636 | 0.03019 | -0.0649 | -15.3561
-6.5 | -0.468 | 0.02256 | -0.0619 | -20.7447
-6 | -0.4647 | 0.01476 | -0.0575 | -31.4837
-5.5 | -0.4556 | 0.00747 | -0.0515 | -60.9906
-5 | -0.4372 | 0.00219 | -0.0454 | -199.6347
-4.5 | -0.3838 | 0.00106 | -0.0423 | -362.0755
-4 | -0.3209 | 0.00084 | -0.0404 | -382.0238
-3.5 | -0.2567 | 0.00073 | -0.0391 | -351.6438
-3 | -0.1923 | 0.00066 | -0.0383 | -291.3636
-2.5 | -0.1271 | 0.00062 | -0.0379 | -205
-2 | -0.0618 | 0.00058 | -0.0378 | -106.5517
-1.5 | 0.0031 | 0.00056 | -0.0379 | 5.5357
-1 | 0.0675 | 0.00053 | -0.038 | 127.3585
0 | 0.1923 | 0.00371 | -0.0385 | 51.8329
0.5 | 0.2418 | 0.00271 | -0.0361 | 89.2251
1 | 0.2962 | 0.00335 | -0.0343 | 88.4179
1.5 | 0.3465 | 0.00424 | -0.0318 | 81.7217
2 | 0.3998 | 0.00497 | -0.0298 | 80.4427
3 | 0.5116 | 0.00621 | -0.0262 | 82.3833
3.5 | 0.5733 | 0.00653 | -0.0251 | 87.7948
4 | 0.6347 | 0.0069 | -0.0236 | 91.9855
5 | 0.7559 | 0.00778 | -0.0192 | 97.1594
5.5 | 0.8139 | 0.00843 | -0.0158 | 96.548
6 | 0.8636 | 0.0096 | -0.0105 | 89.9583
6.5 | 0.9053 | 0.01223 | -0.0037 | 74.0229
7 | 0.9331 | 0.01973 | 0.0032 | 47.2935
7.5 | 0.9281 | 0.0273 | 0.0135 | 33.9963
8 | 0.8993 | 0.03356 | 0.026 | 26.7968
8.5 | 0.862 | 0.03911 | 0.0372 | 22.0404
9.5 | 0.7933 | 0.05629 | 0.0397 | 14.0931
10 | 0.7617 | 0.06814 | 0.0328 | 11.1785
10.5 | 0.7434 | 0.08415 | 0.0198 | 8.8342
11 | 0.7327 | 0.09633 | 0.0125 | 7.6061
11.5 | 0.7216 | 0.10884 | 0.0055 | 6.6299
12 | 0.715 | 0.12108 | -0.001 | 5.9052
12.5 | 0.7143 | 0.13282 | -0.0072 | 5.378
13 | 0.7248 | 0.14203 | -0.0121 | 5.1031
13.5 | 0.7333 | 0.15229 | -0.0176 | 4.8152
14 | 0.7397 | 0.16378 | -0.0234 | 4.5164
14.5 | 0.751 | 0.17423 | -0.0288 | 4.3104
15 | 0.7652 | 0.18424 | -0.034 | 4.1533
15.5 | 0.7814 | 0.1936 | -0.0391 | 4.0362
16 | 0.7972 | 0.20353 | -0.0443 | 3.9169
16.5 | 0.8148 | 0.21307 | -0.0493 | 3.8241
17 | 0.8331 | 0.22246 | -0.0544 | 3.7449
17.5 | 0.8525 | 0.23135 | -0.0594 | 3.6849
18 | 0.873 | 0.23928 | -0.0644 | 3.6484
18.5 | 0.8918 | 0.24873 | -0.0697 | 3.5854
19 | 0.9092 | 0.26019 | -0.0751 | 3.4944
19.5 | 0.9295 | 0.2688 | -0.0803 | 3.458
20 | 0.9504 | 0.27785 | -0.0854 | 3.4206

## 89. Re 7M Mach 0.00 (1)
BIGFOIL.COM POLAR EXPORT
NACA67-209 a=0.5
NACA67-209 a=0.5 |  |  |  | Cl Max: | 0.94 | at alpha= | 9 | deg
JavaFoil+Calcfoil stall+Eppler ext transition |  |  |  | L/D Max: | 117.848 | at alpha= | 5.5 | deg
Re: | 7000000 |  |  | Cd Min: | 0.00301 | at alpha= | -0.5 | deg
Mach: | 0 |  |  | Cl=0 at alpha= | -1.2881 | deg
|  |  |  | @ Cl=0.1, Cd= | 0.0030195
|  |  |  | @ Cl=0.4, Cd= | 0.0039686
|  |  |  | @ Cl=0.6, Cd= | 0.09903
alpha (deg) | Cl | Cd | Cm | Cl/Cd
-12.5 | -0.485 | 0.08305 | -0.005 | -5.843
-12 | -0.5 | 0.07748 | -0.005 | -6.452
-11.5 | -0.511 | 0.07407 | -0.005 | -6.897
-11 | -0.52 | 0.06976 | -0.006 | -7.455
-10.5 | -0.526 | 0.06521 | -0.006 | -8.074
-10 | -0.53 | 0.06151 | -0.006 | -8.61
-9.5 | -0.529 | 0.05737 | -0.007 | -9.224
-9 | -0.524 | 0.05449 | -0.007 | -9.616
-8.5 | -0.517 | 0.0495 | -0.008 | -10.442
-8 | -0.508 | 0.04385 | -0.009 | -11.576
-7.5 | -0.599 | 0.00752 | -0.016 | -79.646
-7 | -0.571 | 0.00723 | -0.017 | -79.061
-6.5 | -0.538 | 0.00696 | -0.018 | -77.322
-6 | -0.5 | 0.00669 | -0.019 | -74.699
-5.5 | -0.457 | 0.00637 | -0.019 | -71.787
-5 | -0.411 | 0.00619 | -0.02 | -66.367
-4.5 | -0.361 | 0.00595 | -0.021 | -60.733
-4 | -0.309 | 0.00581 | -0.021 | -53.141
-3.5 | -0.254 | 0.00566 | -0.022 | -44.973
-3 | -0.198 | 0.00551 | -0.023 | -35.944
-2.5 | -0.141 | 0.00535 | -0.024 | -26.33
-2 | -0.083 | 0.0053 | -0.025 | -15.66
-1.5 | -0.025 | 0.00517 | -0.025 | -4.799
-1 | 0.034 | 0.00408 | -0.026 | 8.251
-0.5 | 0.092 | 0.00301 | -0.027 | 30.727
0 | 0.151 | 0.00308 | -0.028 | 49.06
0.5 | 0.21 | 0.00318 | -0.028 | 66.036
1 | 0.268 | 0.00322 | -0.029 | 83.294
1.5 | 0.326 | 0.00336 | -0.03 | 97.131
2 | 0.384 | 0.00385 | -0.031 | 99.872
2.5 | 0.442 | 0.00428 | -0.031 | 103.34
3 | 0.499 | 0.00528 | -0.032 | 94.459
3.5 | 0.555 | 0.00546 | -0.033 | 101.537
4 | 0.608 | 0.00573 | -0.034 | 106.192
4.5 | 0.66 | 0.0059 | -0.034 | 111.811
5 | 0.709 | 0.00619 | -0.035 | 114.567
5.5 | 0.755 | 0.00641 | -0.036 | 117.848
6 | 0.797 | 0.00805 | -0.037 | 98.973
6.5 | 0.835 | 0.00843 | -0.038 | 99.045
7 | 0.867 | 0.0088 | -0.038 | 98.523
7.5 | 0.894 | 0.00927 | -0.039 | 96.423
8 | 0.916 | 0.0096 | -0.04 | 95.372
8.5 | 0.931 | 0.01008 | -0.04 | 92.374
9 | 0.94 | 0.01068 | -0.041 | 88.009
9.5 | 0.934 | 0.01125 | -0.042 | 83.021
10 | 0.915 | 0.01215 | -0.042 | 75.296
10.5 | 0.751 | 0.05398 | -0.029 | 13.906
11 | 0.715 | 0.06524 | -0.025 | 10.961
11.5 | 0.689 | 0.06928 | -0.025 | 9.951
12 | 0.66 | 0.07515 | -0.024 | 8.775
12.5 | 0.629 | 0.08002 | -0.024 | 7.859
13 | 0.597 | 0.08666 | -0.024 | 6.884
13.5 | 0.564 | 0.09133 | -0.024 | 6.18
14 | 0.532 | 0.09903 | -0.024 | 5.377

## 90. Re 7M Mach 0.00 (2)
BIGFOIL.COM POLAR EXPORT
NACA67-209 a=0.5
NACA67-209 a=0.5 |  |  |  | Cl Max: | 1.5874 | at alpha= | 18 | deg
XFOIL ncrit=9 |  |  |  | L/D Max: | 109.881 | at alpha= | 7.5 | deg
Re: | 7000000 |  |  | Cd Min: | 0.06836 | at alpha= | 20 | deg
Mach: | 0 |  |  | Cl=0 at alpha= | -1.4856 | deg
|  |  |  | @ Cl=0.1, Cd= | 0.0042021
|  |  |  | @ Cl=0.4, Cd= | 0.0051743
|  |  |  | @ Cl=0.6, Cd= | 0.006356
alpha (deg) | Cl | Cd | Cm | Cl/Cd
-16 | -1.3144 | 0.03005 | -0.0624 | -43.7404
-15.5 | -1.2776 | 0.02976 | -0.0608 | -42.9301
-15 | -1.2835 | 0.02736 | -0.0528 | -46.9115
-14.5 | -1.2925 | 0.0224 | -0.0454 | -57.7009
-14 | -1.2731 | 0.01937 | -0.0411 | -65.7253
-13.5 | -1.2426 | 0.01711 | -0.0381 | -72.6242
-13 | -1.2041 | 0.01554 | -0.0361 | -77.4839
-12.5 | -1.1619 | 0.01426 | -0.0346 | -81.4797
-12 | -1.1168 | 0.01324 | -0.0335 | -84.3505
-11.5 | -1.0691 | 0.01248 | -0.0328 | -85.6651
-11 | -1.0198 | 0.01188 | -0.0322 | -85.8418
-10.5 | -0.9694 | 0.01133 | -0.0319 | -85.5605
-10 | -0.9188 | 0.01078 | -0.0315 | -85.2319
-9 | -0.8165 | 0.00961 | -0.0308 | -84.9636
-8.5 | -0.7664 | 0.00877 | -0.0302 | -87.3888
-8 | -0.7143 | 0.00823 | -0.0299 | -86.7922
-7.5 | -0.6613 | 0.00778 | -0.0298 | -85
-7 | -0.6075 | 0.00744 | -0.0299 | -81.6532
-6.5 | -0.553 | 0.00721 | -0.03 | -76.699
-6 | -0.4983 | 0.00697 | -0.0302 | -71.4921
-5.5 | -0.4451 | 0.00646 | -0.03 | -68.9009
-5 | -0.3907 | 0.00613 | -0.0301 | -63.7357
-4.5 | -0.3358 | 0.00589 | -0.0302 | -57.0119
-4 | -0.2802 | 0.00571 | -0.0305 | -49.0718
-3.5 | -0.2248 | 0.00545 | -0.0307 | -41.2477
-3 | -0.1692 | 0.00523 | -0.031 | -32.3518
-2.5 | -0.1134 | 0.00506 | -0.0313 | -22.4111
-2 | -0.0577 | 0.00487 | -0.0316 | -11.848
-1.5 | -0.0016 | 0.00471 | -0.032 | -0.3397
-1 | 0.0539 | 0.00451 | -0.0323 | 11.9512
-0.5 | 0.1078 | 0.00415 | -0.0323 | 25.9759
0 | 0.1593 | 0.0037 | -0.032 | 43.0541
0.5 | 0.2102 | 0.0036 | -0.0315 | 58.3889
1.5 | 0.301 | 0.00413 | -0.0287 | 72.8814
2 | 0.3521 | 0.00464 | -0.0282 | 75.8836
2.5 | 0.4023 | 0.0052 | -0.0276 | 77.3654
3 | 0.4542 | 0.00564 | -0.0272 | 80.5319
3.5 | 0.5078 | 0.00591 | -0.0272 | 85.9222
4 | 0.5618 | 0.00617 | -0.0272 | 91.0535
4.5 | 0.6152 | 0.00643 | -0.0271 | 95.6765
5 | 0.668 | 0.00672 | -0.0269 | 99.4048
5.5 | 0.721 | 0.00702 | -0.0268 | 102.7066
6 | 0.773 | 0.00735 | -0.0265 | 105.1701
6.5 | 0.8243 | 0.00773 | -0.0261 | 106.6365
7 | 0.8762 | 0.00804 | -0.0258 | 108.9801
7.5 | 0.9263 | 0.00843 | -0.0252 | 109.8814
8 | 0.9754 | 0.00891 | -0.0244 | 109.4725
9 | 1.0723 | 0.00986 | -0.0228 | 108.7525
9.5 | 1.1204 | 0.01032 | -0.0219 | 108.5659
10 | 1.1666 | 0.01087 | -0.0208 | 107.3229
10.5 | 1.2103 | 0.01159 | -0.0192 | 104.4262
11 | 1.2531 | 0.0123 | -0.0174 | 101.878
11.5 | 1.2917 | 0.0133 | -0.015 | 97.1203
12.5 | 1.3698 | 0.01548 | -0.0108 | 88.4884
13 | 1.4084 | 0.01568 | -0.0084 | 89.8214
13.5 | 1.4408 | 0.01647 | -0.0052 | 87.4803
14 | 1.4741 | 0.01719 | -0.0023 | 85.7533
14.5 | 1.5022 | 0.01836 | 0.0012 | 81.8192
15 | 1.5265 | 0.01977 | 0.0049 | 77.2129
15.5 | 1.5509 | 0.02116 | 0.0085 | 73.294
16 | 1.5684 | 0.02305 | 0.0125 | 68.0434
16.5 | 1.5778 | 0.02555 | 0.0171 | 61.7534
17 | 1.583 | 0.02847 | 0.0214 | 55.6024
17.5 | 1.5873 | 0.03156 | 0.0251 | 50.2947
18 | 1.5874 | 0.03525 | 0.0283 | 45.0326
18.5 | 1.5782 | 0.04008 | 0.0308 | 39.3762
19 | 1.559 | 0.04663 | 0.032 | 33.4334
19.5 | 1.5176 | 0.05716 | 0.0303 | 26.55
20 | 1.4864 | 0.06836 | 0.0255 | 21.7437

## 91. Re 7M Mach 0.10 (1)
BIGFOIL.COM POLAR EXPORT
NACA67-209 a=0.5
NACA67-209 a=0.5 |  |  |  | Cl Max: | 0.932 | at alpha= | 9 | deg
JavaFoil+Calcfoil stall+Eppler ext transition |  |  |  | L/D Max: | 118.515 | at alpha= | 5.5 | deg
Re: | 7000000 |  |  | Cd Min: | 0.00302 | at alpha= | -0.5 | deg
Mach: | 0.1 |  |  | Cl=0 at alpha= | -1.2881 | deg
|  |  |  | @ Cl=0.1, Cd= | 0.0030248
|  |  |  | @ Cl=0.4, Cd= | 0.0039538
|  |  |  | @ Cl=0.6, Cd= | 0.09835
alpha (deg) | Cl | Cd | Cm | Cl/Cd
-12.5 | -0.456 | 0.08139 | -0.005 | -5.602
-12 | -0.474 | 0.07796 | -0.005 | -6.075
-11.5 | -0.488 | 0.07399 | -0.005 | -6.593
-11 | -0.5 | 0.06991 | -0.006 | -7.158
-10.5 | -0.51 | 0.06547 | -0.006 | -7.785
-10 | -0.516 | 0.06163 | -0.006 | -8.371
-9.5 | -0.518 | 0.05789 | -0.007 | -8.954
-9 | -0.516 | 0.05504 | -0.007 | -9.368
-8.5 | -0.51 | 0.05009 | -0.008 | -10.191
-8 | -0.501 | 0.04558 | -0.009 | -10.991
-7.5 | -0.596 | 0.00699 | -0.016 | -85.256
-7 | -0.57 | 0.0073 | -0.017 | -78.071
-6.5 | -0.538 | 0.00695 | -0.018 | -77.334
-6 | -0.5 | 0.00674 | -0.019 | -74.236
-5.5 | -0.458 | 0.00643 | -0.019 | -71.266
-5 | -0.412 | 0.0062 | -0.02 | -66.552
-4.5 | -0.363 | 0.006 | -0.021 | -60.408
-4 | -0.31 | 0.0058 | -0.022 | -53.527
-3.5 | -0.256 | 0.00566 | -0.022 | -45.192
-3 | -0.199 | 0.00536 | -0.023 | -37.176
-2.5 | -0.142 | 0.00533 | -0.024 | -26.562
-2 | -0.083 | 0.00531 | -0.025 | -15.728
-1.5 | -0.025 | 0.00521 | -0.025 | -4.793
-1 | 0.034 | 0.0041 | -0.026 | 8.264
-0.5 | 0.093 | 0.00302 | -0.027 | 30.711
0 | 0.152 | 0.00306 | -0.028 | 49.571
0.5 | 0.211 | 0.00316 | -0.028 | 66.661
1 | 0.27 | 0.00321 | -0.029 | 84.132
1.5 | 0.328 | 0.0034 | -0.03 | 96.591
2 | 0.386 | 0.00385 | -0.031 | 100.344
2.5 | 0.444 | 0.00428 | -0.032 | 103.827
3 | 0.501 | 0.00526 | -0.032 | 95.288
3.5 | 0.557 | 0.00552 | -0.033 | 100.897
4 | 0.611 | 0.00573 | -0.034 | 106.644
4.5 | 0.663 | 0.00598 | -0.035 | 110.836
5 | 0.712 | 0.00618 | -0.035 | 115.276
5.5 | 0.758 | 0.00639 | -0.036 | 118.515
6 | 0.799 | 0.0081 | -0.037 | 98.631
6.5 | 0.836 | 0.00849 | -0.038 | 98.469
7 | 0.868 | 0.00888 | -0.038 | 97.736
7.5 | 0.893 | 0.00933 | -0.039 | 95.704
8 | 0.913 | 0.00967 | -0.04 | 94.433
8.5 | 0.926 | 0.01015 | -0.041 | 91.183
9 | 0.932 | 0.01081 | -0.041 | 86.23
9.5 | 0.922 | 0.01138 | -0.042 | 81.028
10 | 0.891 | 0.01306 | -0.042 | 68.208
10.5 | 0.724 | 0.05933 | -0.026 | 12.204
11 | 0.693 | 0.06664 | -0.024 | 10.395
11.5 | 0.663 | 0.07083 | -0.024 | 9.355
12 | 0.629 | 0.07646 | -0.024 | 8.227
12.5 | 0.594 | 0.08127 | -0.024 | 7.31
13 | 0.558 | 0.08798 | -0.024 | 6.342
13.5 | 0.523 | 0.09224 | -0.024 | 5.666
14 | 0.487 | 0.09835 | -0.024 | 4.955

## 92. Re 7M Mach 0.10 (2)
BIGFOIL.COM POLAR EXPORT
NACA67-209 a=0.5
NACA67-209 a=0.5 |  |  |  | Cl Max: | 1.548 | at alpha= | 16.5 | deg
XFOIL ncrit=9 |  |  |  | L/D Max: | 109.412 | at alpha= | 7.5 | deg
Re: | 7000000 |  |  | Cd Min: | 0.08517 | at alpha= | 19.5 | deg
Mach: | 0.1 |  |  | Cl=0 at alpha= | -1.4875 | deg
|  |  |  | @ Cl=0.1, Cd= | 0.0042155
|  |  |  | @ Cl=0.4, Cd= | 0.0051744
|  |  |  | @ Cl=0.6, Cd= | 0.0063619
alpha (deg) | Cl | Cd | Cm | Cl/Cd
-15.5 | -1.0372 | 0.05395 | -0.0717 | -19.2252
-15 | -1.0634 | 0.0472 | -0.0725 | -22.5297
-14.5 | -1.1953 | 0.03236 | -0.0609 | -36.9376
-14 | -1.2403 | 0.02466 | -0.0497 | -50.296
-13.5 | -1.2326 | 0.02019 | -0.044 | -61.05
-13 | -1.2032 | 0.01759 | -0.0406 | -68.4025
-12.5 | -1.1652 | 0.01573 | -0.0383 | -74.075
-12 | -1.1229 | 0.01422 | -0.0364 | -78.9662
-11.5 | -1.0767 | 0.01311 | -0.0351 | -82.1281
-11 | -1.0277 | 0.01232 | -0.0342 | -83.4172
-10.5 | -0.9773 | 0.01164 | -0.0335 | -83.9605
-10 | -0.9262 | 0.01101 | -0.0329 | -84.1235
-9.5 | -0.8732 | 0.01064 | -0.0327 | -82.0677
-9 | -0.8201 | 0.0102 | -0.0324 | -80.402
-8.5 | -0.7715 | 0.00899 | -0.0313 | -85.8176
-8 | -0.7192 | 0.00838 | -0.0309 | -85.8234
-7.5 | -0.6657 | 0.00789 | -0.0306 | -84.3726
-7 | -0.6116 | 0.0075 | -0.0305 | -81.5467
-6.5 | -0.5566 | 0.00725 | -0.0306 | -76.7724
-6 | -0.5011 | 0.00704 | -0.0308 | -71.179
-5.5 | -0.4477 | 0.0065 | -0.0305 | -68.8769
-5 | -0.3929 | 0.00616 | -0.0305 | -63.7825
-4.5 | -0.3377 | 0.00591 | -0.0306 | -57.1404
-4 | -0.2817 | 0.00572 | -0.0308 | -49.2483
-3.5 | -0.2259 | 0.00546 | -0.031 | -41.3736
-3 | -0.17 | 0.00524 | -0.0313 | -32.4427
-2.5 | -0.1138 | 0.00507 | -0.0316 | -22.4458
-2 | -0.0578 | 0.00488 | -0.0319 | -11.8443
-1.5 | -0.0014 | 0.00471 | -0.0322 | -0.29724
-1 | 0.0544 | 0.00451 | -0.0325 | 12.0621
-0.5 | 0.1086 | 0.00416 | -0.0325 | 26.1058
0 | 0.1604 | 0.0037 | -0.0322 | 43.3514
0.5 | 0.2115 | 0.0036 | -0.0317 | 58.75
1 | 0.2529 | 0.0035 | -0.0296 | 72.2571
1.5 | 0.3025 | 0.00413 | -0.0288 | 73.2446
2 | 0.3537 | 0.00466 | -0.0283 | 75.9013
2.5 | 0.4041 | 0.00522 | -0.0276 | 77.4138
3 | 0.4563 | 0.00565 | -0.0272 | 80.7611
3.5 | 0.5103 | 0.00592 | -0.0272 | 86.1993
4 | 0.5645 | 0.00619 | -0.0272 | 91.1955
4.5 | 0.6182 | 0.00645 | -0.0271 | 95.845
5 | 0.6713 | 0.00675 | -0.0268 | 99.4519
5.5 | 0.7247 | 0.00705 | -0.0267 | 102.7943
6 | 0.777 | 0.00739 | -0.0263 | 105.1421
7 | 0.8808 | 0.00809 | -0.0254 | 108.8752
7.5 | 0.9311 | 0.00851 | -0.0247 | 109.4125
8 | 0.9802 | 0.00902 | -0.0237 | 108.6696
9 | 1.0783 | 0.00996 | -0.0219 | 108.2631
9.5 | 1.1264 | 0.01048 | -0.0208 | 107.4809
10 | 1.1724 | 0.01109 | -0.0194 | 105.7169
10.5 | 1.2159 | 0.01189 | -0.0175 | 102.2624
11 | 1.2579 | 0.01271 | -0.0154 | 98.9693
12 | 1.3296 | 0.01481 | -0.0089 | 89.7772
12.5 | 1.3733 | 0.01596 | -0.0077 | 86.0464
13 | 1.4122 | 0.01619 | -0.0051 | 87.2267
13.5 | 1.4439 | 0.01715 | -0.0016 | 84.1924
14 | 1.4736 | 0.01826 | 0.002 | 80.701
14.5 | 1.4996 | 0.01966 | 0.0059 | 76.2767
15 | 1.5175 | 0.02165 | 0.0106 | 70.0924
15.5 | 1.5415 | 0.02311 | 0.0142 | 66.7027
16 | 1.5472 | 0.02601 | 0.0195 | 59.4848
16.5 | 1.548 | 0.02934 | 0.0243 | 52.7607
17 | 1.5413 | 0.03345 | 0.0289 | 46.0777
17.5 | 1.5342 | 0.03793 | 0.0321 | 40.4482
18 | 1.5186 | 0.04375 | 0.0342 | 34.7109
18.5 | 1.4933 | 0.05164 | 0.0341 | 28.9175
19 | 1.4534 | 0.06308 | 0.0303 | 23.0406
19.5 | 1.3717 | 0.08517 | 0.0171 | 16.1054

## 93. Re 7M Mach 0.25 (1)
BIGFOIL.COM POLAR EXPORT
NACA67-209 a=0.5
NACA67-209 a=0.5 |  |  |  | Cl Max: | 0.886 | at alpha= | 8 | deg
JavaFoil+Calcfoil stall+Eppler ext transition |  |  |  | L/D Max: | 126.526 | at alpha= | 5 | deg
Re: | 7000000 |  |  | Cd Min: | 0.00301 | at alpha= | -0.5 | deg
Mach: | 0.25 |  |  | Cl=0 at alpha= | -1.2869 | deg
|  |  |  | @ Cl=0.1, Cd= | 0.0030166
|  |  |  | @ Cl=0.4, Cd= | 0.09006
|  |  |  | @ Cl=0.6, Cd= | 0.09006
alpha (deg) | Cl | Cd | Cm | Cl/Cd
-12 | -0.221 | 0.07824 | -0.005 | -2.827
-11.5 | -0.274 | 0.07275 | -0.006 | -3.77
-11 | -0.321 | 0.06899 | -0.006 | -4.65
-10.5 | -0.361 | 0.06575 | -0.006 | -5.496
-10 | -0.396 | 0.06256 | -0.007 | -6.331
-9.5 | -0.424 | 0.05925 | -0.007 | -7.155
-9 | -0.445 | 0.0554 | -0.007 | -8.026
-8.5 | -0.458 | 0.05222 | -0.007 | -8.764
-8 | -0.462 | 0.04966 | -0.008 | -9.306
-7.5 | -0.459 | 0.04622 | -0.008 | -9.931
-7 | -0.555 | 0.00683 | -0.018 | -81.234
-6.5 | -0.532 | 0.00715 | -0.018 | -74.378
-6 | -0.501 | 0.0069 | -0.019 | -72.63
-5.5 | -0.463 | 0.00666 | -0.02 | -69.521
-5 | -0.419 | 0.00634 | -0.021 | -66.014
-4.5 | -0.37 | 0.00608 | -0.021 | -60.861
-4 | -0.317 | 0.00586 | -0.022 | -54.123
-3.5 | -0.262 | 0.0057 | -0.023 | -45.954
-3 | -0.204 | 0.00539 | -0.024 | -37.86
-2.5 | -0.145 | 0.00537 | -0.025 | -27.06
-2 | -0.086 | 0.00535 | -0.025 | -16.028
-1.5 | -0.026 | 0.00524 | -0.026 | -4.887
-1 | 0.035 | 0.00414 | -0.027 | 8.411
-0.5 | 0.095 | 0.00301 | -0.028 | 31.679
0 | 0.156 | 0.00309 | -0.028 | 50.459
0.5 | 0.217 | 0.00317 | -0.029 | 68.263
1 | 0.277 | 0.00324 | -0.03 | 85.557
1.5 | 0.337 | 0.0034 | -0.031 | 99.202
2 | 0.397 | 0.0039 | -0.032 | 101.637
2.5 | 0.456 | 0.00439 | -0.032 | 103.948
3 | 0.514 | 0.00537 | -0.033 | 95.783
3.5 | 0.572 | 0.00561 | -0.034 | 101.859
4 | 0.627 | 0.00582 | -0.035 | 107.642
4.5 | 0.679 | 0.00602 | -0.036 | 112.844
5 | 0.727 | 0.00575 | -0.036 | 126.526
5.5 | 0.771 | 0.00795 | -0.037 | 96.965
6 | 0.81 | 0.00839 | -0.038 | 96.564
6.5 | 0.842 | 0.0088 | -0.039 | 95.649
7 | 0.866 | 0.0093 | -0.039 | 93.069
7.5 | 0.881 | 0.00972 | -0.04 | 90.603
8 | 0.886 | 0.01021 | -0.041 | 86.8
8.5 | 0.881 | 0.01075 | -0.042 | 81.938
9 | 0.863 | 0.0115 | -0.042 | 75.028
9.5 | 0.678 | 0.05435 | -0.026 | 12.472
10 | 0.63 | 0.05839 | -0.026 | 10.792
10.5 | 0.568 | 0.06644 | -0.022 | 8.554
11 | 0.502 | 0.07273 | -0.022 | 6.908
11.5 | 0.43 | 0.07835 | -0.022 | 5.484
12 | 0.351 | 0.08216 | -0.023 | 4.275
12.5 | 0.265 | 0.08608 | -0.023 | 3.076
13 | 0.15 | 0.09006 | -0.024 | 1.661

## 94. Re 7M Mach 0.25 (2)
BIGFOIL.COM POLAR EXPORT
NACA67-209 a=0.5
NACA67-209 a=0.5 |  |  |  | Cl Max: | 1.2936 | at alpha= | 12 | deg
XFOIL ncrit=9 |  |  |  | L/D Max: | 107.669 | at alpha= | 7 | deg
Re: | 7000000 |  |  | Cd Min: | 0.20071 | at alpha= | 17 | deg
Mach: | 0.25 |  |  | Cl=0 at alpha= | -1.4991 | deg
|  |  |  | @ Cl=0.1, Cd= | 0.0042753
|  |  |  | @ Cl=0.4, Cd= | 0.0051409
|  |  |  | @ Cl=0.6, Cd= | 0.006371
alpha (deg) | Cl | Cd | Cm | Cl/Cd
-14 | -0.5379 | 0.14545 | -0.0168 | -3.6982
-13.5 | -0.537 | 0.13636 | -0.0199 | -3.9381
-13 | -0.5095 | 0.12953 | -0.0267 | -3.9335
-12.5 | -0.4883 | 0.12119 | -0.0337 | -4.0292
-12 | -0.4852 | 0.11061 | -0.0395 | -4.3866
-11.5 | -0.5254 | 0.09278 | -0.0471 | -5.6629
-11 | -0.5403 | 0.08221 | -0.0523 | -6.5722
-10.5 | -0.6815 | 0.05637 | -0.0666 | -12.0898
-10 | -0.884 | 0.02511 | -0.0508 | -35.2051
-9.5 | -0.8953 | 0.01457 | -0.0428 | -61.4482
-9 | -0.8474 | 0.01258 | -0.0405 | -67.3609
-8.5 | -0.7952 | 0.01126 | -0.0387 | -70.6217
-8 | -0.7435 | 0.00979 | -0.037 | -75.9448
-7.5 | -0.689 | 0.00878 | -0.0357 | -78.4738
-7 | -0.6328 | 0.00813 | -0.0348 | -77.8352
-6.5 | -0.5762 | 0.00761 | -0.0341 | -75.7162
-6 | -0.5185 | 0.00724 | -0.0337 | -71.616
-5.5 | -0.4613 | 0.00683 | -0.0333 | -67.5403
-5 | -0.4051 | 0.00633 | -0.0328 | -63.9968
-4.5 | -0.3479 | 0.00602 | -0.0326 | -57.7907
-4 | -0.2899 | 0.00577 | -0.0326 | -50.2426
-3.5 | -0.2319 | 0.00552 | -0.0327 | -42.0109
-3 | -0.1742 | 0.00528 | -0.0327 | -32.9924
-2.5 | -0.1161 | 0.00512 | -0.033 | -22.6758
-2 | -0.0582 | 0.00491 | -0.0332 | -11.8534
-1.5 | -0.0001 | 0.00473 | -0.0335 | -0.021142
-1 | 0.0575 | 0.00455 | -0.0338 | 12.6374
-0.5 | 0.1132 | 0.00419 | -0.0337 | 27.0167
0 | 0.1663 | 0.00371 | -0.0333 | 44.8248
0.5 | 0.2184 | 0.00359 | -0.0327 | 60.8357
1 | 0.2605 | 0.00349 | -0.0304 | 74.6418
1.5 | 0.3106 | 0.00417 | -0.0294 | 74.4844
2 | 0.3627 | 0.00472 | -0.0287 | 76.8432
2.5 | 0.4141 | 0.0053 | -0.0279 | 78.1321
3 | 0.4678 | 0.00574 | -0.0274 | 81.4983
3.5 | 0.5237 | 0.00599 | -0.0272 | 87.429
4 | 0.5795 | 0.00626 | -0.027 | 92.5719
4.5 | 0.6349 | 0.00656 | -0.0267 | 96.7835
5.5 | 0.7445 | 0.00722 | -0.0256 | 103.1163
6 | 0.7981 | 0.00765 | -0.0248 | 104.3268
6.5 | 0.8523 | 0.00798 | -0.024 | 106.8045
7 | 0.9055 | 0.00841 | -0.0229 | 107.6694
7.5 | 0.9565 | 0.00899 | -0.0213 | 106.396
8 | 1.0074 | 0.00958 | -0.0197 | 105.1566
8.5 | 1.0585 | 0.01018 | -0.018 | 103.9784
9 | 1.1073 | 0.01089 | -0.0158 | 101.6804
9.5 | 1.1546 | 0.0118 | -0.0133 | 97.8475
10 | 1.1982 | 0.01295 | -0.0101 | 92.5251
10.5 | 1.2322 | 0.01526 | -0.0055 | 80.7471
11 | 1.2714 | 0.01653 | -0.0016 | 76.9147
12 | 1.2936 | 0.02399 | 0.0127 | 53.9225
12.5 | 1.2564 | 0.03076 | 0.0237 | 40.8453
13 | 1.208 | 0.03878 | 0.0324 | 31.1501
13.5 | 1.1562 | 0.04746 | 0.0375 | 24.3616
14 | 1.1039 | 0.05786 | 0.0374 | 19.0788
14.5 | 1.064 | 0.06968 | 0.0318 | 15.2698
15 | 1.0402 | 0.08311 | 0.0221 | 12.5159
15.5 | 0.8726 | 0.13621 | -0.0117 | 6.4063
16 | 0.8336 | 0.15737 | -0.0232 | 5.2971
16.5 | 0.7789 | 0.18904 | -0.037 | 4.1203
17 | 0.7851 | 0.20071 | -0.0423 | 3.9116

## 95. Re 7M Mach 0.50 (1)
BIGFOIL.COM POLAR EXPORT
NACA67-209 a=0.5
NACA67-209 a=0.5 |  |  |  | Cl Max: | 1.119 | at alpha= | 20 | deg
JavaFoil+Calcfoil stall+Eppler ext transition |  |  |  | L/D Max: | 117.403 | at alpha= | 2 | deg
Re: | 7000000 |  |  | Cd Min: | 0.00313 | at alpha= | 0 | deg
Mach: | 0.5 |  |  | Cl=0 at alpha= | -1.2868 | deg
|  |  |  | @ Cl=0.1, Cd= | 0.0040479
|  |  |  | @ Cl=0.4, Cd= | 0.003417
|  |  |  | @ Cl=0.6, Cd= | 0.0070406
alpha (deg) | Cl | Cd | Cm | Cl/Cd
-20 | -0.998 | 0.15297 | 0 | -6.524
-19.5 | -0.97 | 0.14926 | -0.001 | -6.501
-19 | -0.942 | 0.1436 | -0.001 | -6.561
-18.5 | -0.915 | 0.13881 | -0.001 | -6.593
-18 | -0.89 | 0.13467 | -0.002 | -6.605
-17.5 | -0.864 | 0.13029 | -0.002 | -6.63
-17 | -0.838 | 0.12774 | -0.002 | -6.564
-16.5 | -0.812 | 0.12048 | -0.003 | -6.737
-16 | -0.785 | 0.11579 | -0.003 | -6.775
-15.5 | -0.759 | 0.10833 | -0.004 | -7.003
-15 | -0.733 | 0.09942 | -0.004 | -7.372
-14.5 | -0.707 | 0.09183 | -0.004 | -7.704
-14 | -0.679 | 0.10187 | -0.005 | -6.665
-13.5 | -0.652 | 0.09528 | -0.005 | -6.847
-13 | -0.627 | 0.08569 | -0.005 | -7.312
-12.5 | -0.601 | 0.0791 | -0.006 | -7.598
-12 | -0.575 | 0.07306 | -0.007 | -7.876
-11.5 | -0.551 | 0.06693 | -0.007 | -8.232
-11 | -0.519 | 0.08064 | -0.007 | -6.437
-10.5 | -0.493 | 0.07098 | -0.007 | -6.939
-10 | -0.466 | 0.06358 | -0.007 | -7.336
-9.5 | -0.441 | 0.0578 | -0.008 | -7.626
-9 | -0.415 | 0.05255 | -0.009 | -7.903
-8.5 | -0.387 | 0.05278 | -0.009 | -7.332
-8 | -0.358 | 0.06059 | -0.008 | -5.912
-7.5 | -0.333 | 0.04827 | -0.009 | -6.894
-7 | -0.307 | 0.044 | -0.01 | -6.971
-6.5 | -0.282 | 0.03902 | -0.012 | -7.227
-6 | -0.253 | 0.04018 | -0.011 | -6.289
-5.5 | -0.226 | 0.03816 | -0.011 | -5.916
-5 | -0.315 | 0.03618 | -0.011 | -8.694
-4.5 | -0.384 | 0.00646 | -0.024 | -59.364
-4 | -0.342 | 0.00613 | -0.025 | -55.88
-3.5 | -0.288 | 0.00583 | -0.026 | -49.354
-3 | -0.226 | 0.00565 | -0.027 | -39.987
-2.5 | -0.161 | 0.00551 | -0.027 | -29.334
-2 | -0.095 | 0.00546 | -0.028 | -17.502
-1.5 | -0.029 | 0.00536 | -0.029 | -5.334
-1 | 0.039 | 0.00525 | -0.03 | 7.403
-0.5 | 0.107 | 0.00391 | -0.031 | 27.251
0 | 0.174 | 0.00313 | -0.032 | 55.782
0.5 | 0.242 | 0.00325 | -0.033 | 74.608
1 | 0.31 | 0.00331 | -0.034 | 93.552
1.5 | 0.376 | 0.00322 | -0.034 | 117.054
2 | 0.443 | 0.00377 | -0.035 | 117.403
2.5 | 0.508 | 0.00434 | -0.036 | 117.099
3 | 0.572 | 0.00686 | -0.037 | 83.348
3.5 | 0.634 | 0.00726 | -0.038 | 87.281
4 | 0.69 | 0.00765 | -0.039 | 90.181
4.5 | 0.738 | 0.0081 | -0.04 | 91.079
5 | 0.772 | 0.00867 | -0.041 | 89.027
5.5 | 0.776 | 0.00933 | -0.041 | 83.137
6 | 0.68 | 0.01 | -0.042 | 68.019
6.5 | 0.415 | 0.04207 | -0.022 | 9.875
7 | 0.441 | 0.04647 | -0.021 | 9.484
7.5 | 0.574 | 0.01144 | -0.045 | 50.152
8 | 0.496 | 0.04956 | -0.025 | 10.005
8.5 | 0.52 | 0.05489 | -0.023 | 9.471
9 | 0.546 | 0.05889 | -0.024 | 9.275
9.5 | 0.696 | 0.01437 | -0.048 | 48.417
10 | 0.601 | 0.06233 | -0.027 | 9.636
10.5 | 0.624 | 0.06994 | -0.025 | 8.928
11 | 0.649 | 0.08935 | -0.024 | 7.263
11.5 | 0.689 | 0.06572 | -0.033 | 10.478
12 | 0.706 | 0.07609 | -0.03 | 9.278
12.5 | 0.73 | 0.08397 | -0.029 | 8.693
13 | 0.755 | 0.0934 | -0.029 | 8.08
13.5 | 0.781 | 0.09856 | -0.03 | 7.923
14 | 0.808 | 0.0914 | -0.031 | 8.844
14.5 | 0.833 | 0.09891 | -0.032 | 8.427
15 | 0.858 | 0.10887 | -0.032 | 7.881
15.5 | 0.885 | 0.11348 | -0.033 | 7.797
16 | 0.912 | 0.12096 | -0.034 | 7.537
16.5 | 0.935 | 0.12113 | -0.034 | 7.718
17 | 0.96 | 0.12649 | -0.034 | 7.59
17.5 | 0.988 | 0.13052 | -0.036 | 7.571
18 | 1.017 | 0.13286 | -0.038 | 7.658
18.5 | 1.043 | 0.14162 | -0.039 | 7.366
19 | 1.063 | 0.14253 | -0.038 | 7.457
19.5 | 1.089 | 0.14831 | -0.039 | 7.345
20 | 1.119 | 0.15084 | -0.041 | 7.415

## 96. Re 7M Mach 0.50 (2)
BIGFOIL.COM POLAR EXPORT
NACA67-209 a=0.5
NACA67-209 a=0.5 |  |  |  | Cl Max: | 0.942 | at alpha= | 7 | deg
XFOIL ncrit=9 |  |  |  | L/D Max: | 99.2242 | at alpha= | 5.5 | deg
Re: | 7000000 |  |  | Cd Min: | 0.20345 | at alpha= | -16.5 | deg
Mach: | 0.5 |  |  | Cl=0 at alpha= | -1.5511 | deg
|  |  |  | @ Cl=0.1, Cd= | 0.004509
|  |  |  | @ Cl=0.4, Cd= | 0.0050086
|  |  |  | @ Cl=0.6, Cd= | 0.0065002
alpha (deg) | Cl | Cd | Cm | Cl/Cd
-16.5 | -0.6185 | 0.20345 | 0.0066 | -3.0401
-16 | -0.597 | 0.19599 | 0.002 | -3.0461
-15.5 | -0.5776 | 0.18745 | -0.0025 | -3.0814
-13.5 | -0.5015 | 0.15201 | -0.0229 | -3.2991
-13 | -0.4882 | 0.14275 | -0.0274 | -3.42
-12.5 | -0.4726 | 0.13464 | -0.032 | -3.5101
-12 | -0.4568 | 0.12704 | -0.0361 | -3.5957
-11.5 | -0.4463 | 0.11789 | -0.0408 | -3.7857
-11 | -0.4322 | 0.11037 | -0.0448 | -3.9159
-10.5 | -0.4236 | 0.10175 | -0.0494 | -4.1631
-10 | -0.4184 | 0.09297 | -0.0537 | -4.5004
-9.5 | -0.4197 | 0.08353 | -0.0586 | -5.0245
-9 | -0.4174 | 0.07547 | -0.0627 | -5.5307
-8.5 | -0.4237 | 0.0666 | -0.0679 | -6.3619
-8 | -0.4385 | 0.05787 | -0.0747 | -7.5773
-7.5 | -0.4706 | 0.05084 | -0.0729 | -9.2565
-7 | -0.4895 | 0.04241 | -0.0708 | -11.5421
-6.5 | -0.4873 | 0.035 | -0.0671 | -13.9229
-6 | -0.4785 | 0.0272 | -0.0618 | -17.5919
-5.5 | -0.4644 | 0.01895 | -0.0551 | -24.5066
-5 | -0.4442 | 0.0099 | -0.0478 | -44.8687
-4.5 | -0.388 | 0.00719 | -0.0443 | -53.9638
-4 | -0.323 | 0.0064 | -0.0423 | -50.4688
-3.5 | -0.2574 | 0.00588 | -0.0409 | -43.7755
-3 | -0.1915 | 0.00554 | -0.04 | -34.5668
-2.5 | -0.1252 | 0.00526 | -0.0396 | -23.8023
-2 | -0.0589 | 0.00504 | -0.0395 | -11.6865
-1.5 | 0.0067 | 0.00484 | -0.0395 | 1.3843
-1 | 0.0721 | 0.00466 | -0.0397 | 15.4721
-0.5 | 0.1349 | 0.00432 | -0.0394 | 31.2269
0 | 0.1934 | 0.00378 | -0.0386 | 51.164
0.5 | 0.2494 | 0.00355 | -0.0374 | 70.2535
1 | 0.2933 | 0.00349 | -0.0339 | 84.0401
1.5 | 0.3448 | 0.00433 | -0.0317 | 79.6305
2 | 0.3993 | 0.005 | -0.0298 | 79.86
2.5 | 0.4538 | 0.00567 | -0.0279 | 80.0353
3 | 0.5145 | 0.00606 | -0.0268 | 84.901
4 | 0.6388 | 0.0067 | -0.0244 | 95.3433
4.5 | 0.7001 | 0.00711 | -0.0225 | 98.4669
5.5 | 0.8186 | 0.00825 | -0.0166 | 99.2242
6 | 0.872 | 0.00924 | -0.0119 | 94.3723
6.5 | 0.9135 | 0.01166 | -0.0049 | 78.3448
7 | 0.942 | 0.019 | 0.002 | 49.5789
7.5 | 0.934 | 0.02689 | 0.0128 | 34.7341
8 | 0.9044 | 0.03336 | 0.0254 | 27.1103
8.5 | 0.8672 | 0.03895 | 0.0365 | 22.2644
9 | 0.8308 | 0.04571 | 0.0426 | 18.1755

## 97. Re 8M Mach 0.00 (1)
BIGFOIL.COM POLAR EXPORT
NACA67-209 a=0.5
NACA67-209 a=0.5 |  |  |  | Cl Max: | 0.94 | at alpha= | 9 | deg
JavaFoil+Calcfoil stall+Eppler ext transition |  |  |  | L/D Max: | 122.073 | at alpha= | 6 | deg
Re: | 8000000 |  |  | Cd Min: | 0.00308 | at alpha= | 0 | deg
Mach: | 0 |  |  | Cl=0 at alpha= | -1.2881 | deg
|  |  |  | @ Cl=0.1, Cd= | 0.0039012
|  |  |  | @ Cl=0.4, Cd= | 0.0040924
|  |  |  | @ Cl=0.6, Cd= | 0.09687
alpha (deg) | Cl | Cd | Cm | Cl/Cd
-13 | -0.465 | 0.08466 | -0.004 | -5.491
-12.5 | -0.485 | 0.08119 | -0.005 | -5.979
-12 | -0.5 | 0.07769 | -0.005 | -6.431
-11.5 | -0.511 | 0.07331 | -0.005 | -6.969
-11 | -0.52 | 0.06874 | -0.006 | -7.569
-10.5 | -0.527 | 0.06499 | -0.006 | -8.106
-10 | -0.53 | 0.06064 | -0.006 | -8.737
-9.5 | -0.529 | 0.05696 | -0.007 | -9.294
-9 | -0.524 | 0.05416 | -0.007 | -9.682
-8.5 | -0.518 | 0.04858 | -0.008 | -10.661
-8 | -0.619 | 0.0081 | -0.016 | -76.413
-7.5 | -0.599 | 0.00732 | -0.016 | -81.835
-7 | -0.571 | 0.00705 | -0.017 | -80.996
-6.5 | -0.538 | 0.00678 | -0.018 | -79.37
-6 | -0.5 | 0.00657 | -0.019 | -76.096
-5.5 | -0.457 | 0.00625 | -0.019 | -73.172
-5 | -0.411 | 0.00609 | -0.02 | -67.492
-4.5 | -0.361 | 0.00587 | -0.021 | -61.547
-4 | -0.309 | 0.00572 | -0.021 | -54.062
-3.5 | -0.255 | 0.00561 | -0.022 | -45.356
-3 | -0.198 | 0.00541 | -0.023 | -36.644
-2.5 | -0.141 | 0.00535 | -0.024 | -26.356
-2 | -0.083 | 0.00528 | -0.025 | -15.727
-1.5 | -0.025 | 0.00517 | -0.025 | -4.801
-1 | 0.034 | 0.00427 | -0.026 | 7.892
-0.5 | 0.092 | 0.00403 | -0.027 | 22.904
0 | 0.151 | 0.00308 | -0.028 | 49
0.5 | 0.21 | 0.00314 | -0.028 | 66.841
1 | 0.268 | 0.00324 | -0.029 | 82.769
1.5 | 0.326 | 0.00366 | -0.03 | 89.158
2 | 0.384 | 0.00396 | -0.031 | 97.051
2.5 | 0.442 | 0.00444 | -0.031 | 99.428
3 | 0.499 | 0.00519 | -0.032 | 96.028
3.5 | 0.555 | 0.00533 | -0.033 | 103.993
4 | 0.608 | 0.00559 | -0.034 | 108.811
4.5 | 0.66 | 0.00576 | -0.034 | 114.61
5 | 0.709 | 0.00604 | -0.035 | 117.453
5.5 | 0.755 | 0.00625 | -0.036 | 120.898
6 | 0.797 | 0.00653 | -0.037 | 122.073
6.5 | 0.835 | 0.00822 | -0.038 | 101.495
7 | 0.867 | 0.00864 | -0.038 | 100.376
7.5 | 0.894 | 0.00903 | -0.039 | 99.01
8 | 0.916 | 0.00938 | -0.04 | 97.6
8.5 | 0.931 | 0.00986 | -0.04 | 94.418
9 | 0.94 | 0.01044 | -0.041 | 90.008
9.5 | 0.934 | 0.01103 | -0.042 | 84.633
10 | 0.919 | 0.01158 | -0.043 | 79.353
10.5 | 0.892 | 0.01267 | -0.043 | 70.414
11 | 0.719 | 0.06303 | -0.026 | 11.399
11.5 | 0.692 | 0.06769 | -0.026 | 10.217
12 | 0.66 | 0.07423 | -0.025 | 8.897
12.5 | 0.629 | 0.07907 | -0.025 | 7.958
13 | 0.597 | 0.08594 | -0.024 | 6.945
13.5 | 0.565 | 0.08955 | -0.025 | 6.313
14 | 0.533 | 0.09687 | -0.024 | 5.497

## 98. Re 8M Mach 0.00 (2)
BIGFOIL.COM POLAR EXPORT
NACA67-209 a=0.5
NACA67-209 a=0.5 |  |  |  | Cl Max: | 1.5935 | at alpha= | 17.5 | deg
XFOIL ncrit=9 |  |  |  | L/D Max: | 112.699 | at alpha= | 9 | deg
Re: | 8000000 |  |  | Cd Min: | 0.06786 | at alpha= | 20 | deg
Mach: | 0 |  |  | Cl=0 at alpha= | -1.4785 | deg
|  |  |  | @ Cl=0.1, Cd= | 0.0041921
|  |  |  | @ Cl=0.4, Cd= | 0.0051313
|  |  |  | @ Cl=0.6, Cd= | 0.0062103
alpha (deg) | Cl | Cd | Cm | Cl/Cd
-17.5 | -1.2751 | 0.04253 | -0.0738 | -29.9812
-17 | -1.3239 | 0.03487 | -0.0706 | -37.9667
-16.5 | -1.3168 | 0.03252 | -0.0672 | -40.492
-16 | -1.3732 | 0.02621 | -0.0557 | -52.3922
-15.5 | -1.3497 | 0.0255 | -0.0513 | -52.9294
-15 | -1.3193 | 0.02438 | -0.0485 | -54.114
-14 | -1.2727 | 0.01957 | -0.0411 | -65.0332
-13.5 | -1.2455 | 0.01694 | -0.0377 | -73.5242
-13 | -1.2077 | 0.01525 | -0.0356 | -79.1934
-12.5 | -1.1658 | 0.01391 | -0.034 | -83.8102
-12 | -1.1216 | 0.01271 | -0.0327 | -88.2455
-11.5 | -1.0741 | 0.01193 | -0.0319 | -90.0335
-11 | -1.0244 | 0.01132 | -0.0314 | -90.4947
-10.5 | -0.9739 | 0.0108 | -0.0311 | -90.1759
-10 | -0.9229 | 0.01027 | -0.0307 | -89.8637
-9.5 | -0.8705 | 0.0099 | -0.0306 | -87.9293
-9 | -0.8179 | 0.00953 | -0.0306 | -85.8237
-8.5 | -0.7683 | 0.00861 | -0.0299 | -89.2334
-8 | -0.7164 | 0.008 | -0.0295 | -89.55
-7.5 | -0.6636 | 0.00753 | -0.0294 | -88.1275
-7 | -0.6098 | 0.0072 | -0.0294 | -84.6944
-6.5 | -0.5551 | 0.00696 | -0.0296 | -79.7557
-5.5 | -0.4464 | 0.00632 | -0.0298 | -70.6329
-5 | -0.3921 | 0.00599 | -0.0298 | -65.4591
-4.5 | -0.3371 | 0.00573 | -0.03 | -58.8307
-4 | -0.2813 | 0.00554 | -0.0303 | -50.7762
-3.5 | -0.2258 | 0.00532 | -0.0306 | -42.4436
-3 | -0.1702 | 0.00511 | -0.0308 | -33.3072
-2.5 | -0.1142 | 0.00495 | -0.0312 | -23.0707
-2 | -0.0583 | 0.00475 | -0.0315 | -12.2737
-1.5 | -0.0024 | 0.00461 | -0.0318 | -0.52061
-1 | 0.0534 | 0.00445 | -0.0321 | 12
-0.5 | 0.1076 | 0.00415 | -0.0322 | 25.9277
0 | 0.1588 | 0.00386 | -0.0318 | 41.1399
0.5 | 0.2096 | 0.00391 | -0.0314 | 53.6061
1 | 0.25 | 0.00366 | -0.0292 | 68.306
1.5 | 0.3003 | 0.00418 | -0.0286 | 71.8421
2 | 0.3517 | 0.00467 | -0.0282 | 75.3105
2.5 | 0.403 | 0.00516 | -0.0278 | 78.1008
3 | 0.4555 | 0.00554 | -0.0275 | 82.2202
3.5 | 0.5095 | 0.00578 | -0.0275 | 88.1488
4 | 0.5635 | 0.00602 | -0.0275 | 93.6047
4.5 | 0.6172 | 0.0063 | -0.0275 | 97.9683
5 | 0.6701 | 0.00658 | -0.0274 | 101.8389
5.5 | 0.7232 | 0.00685 | -0.0273 | 105.5766
6 | 0.7755 | 0.00721 | -0.027 | 107.5589
6.5 | 0.8274 | 0.00752 | -0.0267 | 110.0266
7 | 0.8792 | 0.00782 | -0.0264 | 112.4297
8 | 0.9784 | 0.00874 | -0.025 | 111.9451
9 | 1.0774 | 0.00956 | -0.0238 | 112.6987
9.5 | 1.1253 | 0.01002 | -0.0229 | 112.3054
10 | 1.1719 | 0.0106 | -0.0218 | 110.5566
10.5 | 1.2152 | 0.01136 | -0.0201 | 106.9718
11 | 1.2584 | 0.01211 | -0.0184 | 103.9141
12 | 1.3371 | 0.01383 | -0.0138 | 96.6811
12.5 | 1.3713 | 0.01466 | -0.0106 | 93.5402
13 | 1.4199 | 0.015 | -0.0104 | 94.66
13.5 | 1.4521 | 0.01576 | -0.0071 | 92.1383
14 | 1.4843 | 0.01656 | -0.0039 | 89.6316
14.5 | 1.5131 | 0.01765 | -0.0005 | 85.728
15 | 1.534 | 0.01933 | 0.0039 | 79.3585
15.5 | 1.5648 | 0.02021 | 0.0066 | 77.427
16 | 1.5759 | 0.02256 | 0.0117 | 69.8537
16.5 | 1.5846 | 0.02511 | 0.0164 | 63.1063
17 | 1.5891 | 0.02802 | 0.0209 | 56.7131
17.5 | 1.5935 | 0.03107 | 0.0247 | 51.2874
18 | 1.5926 | 0.03477 | 0.0281 | 45.8039
18.5 | 1.5827 | 0.03961 | 0.0308 | 39.9571
19 | 1.5621 | 0.04622 | 0.0322 | 33.7971
19.5 | 1.5195 | 0.05683 | 0.0305 | 26.7376
20 | 1.489 | 0.06786 | 0.0259 | 21.9422

## 99. Re 8M Mach 0.10 (1)
BIGFOIL.COM POLAR EXPORT
NACA67-209 a=0.5
NACA67-209 a=0.5 |  |  |  | Cl Max: | 0.932 | at alpha= | 9 | deg
JavaFoil+Calcfoil stall+Eppler ext transition |  |  |  | L/D Max: | 133.246 | at alpha= | 6 | deg
Re: | 8000000 |  |  | Cd Min: | 0.00309 | at alpha= | 0 | deg
Mach: | 0.1 |  |  | Cl=0 at alpha= | -1.2881 | deg
|  |  |  | @ Cl=0.1, Cd= | 0.0039361
|  |  |  | @ Cl=0.4, Cd= | 0.0040735
|  |  |  | @ Cl=0.6, Cd= | 0.09755
alpha (deg) | Cl | Cd | Cm | Cl/Cd
-12.5 | -0.456 | 0.08151 | -0.005 | -5.596
-12 | -0.473 | 0.07784 | -0.005 | -6.082
-11.5 | -0.488 | 0.07317 | -0.005 | -6.669
-11 | -0.501 | 0.06907 | -0.006 | -7.248
-10.5 | -0.51 | 0.06529 | -0.006 | -7.811
-10 | -0.516 | 0.06124 | -0.006 | -8.429
-9.5 | -0.519 | 0.05706 | -0.007 | -9.088
-9 | -0.516 | 0.0547 | -0.007 | -9.432
-8.5 | -0.511 | 0.04948 | -0.008 | -10.328
-8 | -0.504 | 0.04371 | -0.009 | -11.526
-7.5 | -0.596 | 0.00745 | -0.016 | -80.065
-7 | -0.57 | 0.00713 | -0.017 | -79.898
-6.5 | -0.538 | 0.00683 | -0.018 | -78.763
-6 | -0.501 | 0.00662 | -0.019 | -75.636
-5.5 | -0.458 | 0.00631 | -0.019 | -72.65
-5 | -0.412 | 0.00608 | -0.02 | -67.833
-4.5 | -0.363 | 0.00591 | -0.021 | -61.403
-4 | -0.31 | 0.00572 | -0.022 | -54.295
-3.5 | -0.256 | 0.00561 | -0.022 | -45.602
-3 | -0.199 | 0.00538 | -0.023 | -36.979
-2.5 | -0.142 | 0.00532 | -0.024 | -26.594
-2 | -0.083 | 0.00528 | -0.025 | -15.796
-1.5 | -0.025 | 0.00518 | -0.025 | -4.821
-1 | 0.034 | 0.00428 | -0.026 | 7.906
-0.5 | 0.093 | 0.00405 | -0.027 | 22.931
0 | 0.152 | 0.00309 | -0.028 | 49.177
0.5 | 0.211 | 0.00312 | -0.028 | 67.53
1 | 0.27 | 0.00324 | -0.029 | 83.199
1.5 | 0.328 | 0.00366 | -0.03 | 89.594
2 | 0.386 | 0.00396 | -0.031 | 97.563
2.5 | 0.444 | 0.00443 | -0.032 | 100.193
3 | 0.501 | 0.00517 | -0.032 | 96.84
3.5 | 0.557 | 0.00539 | -0.033 | 103.317
4 | 0.611 | 0.00559 | -0.034 | 109.31
4.5 | 0.663 | 0.00584 | -0.035 | 113.584
5 | 0.712 | 0.00602 | -0.035 | 118.216
5.5 | 0.758 | 0.00623 | -0.036 | 121.64
6 | 0.799 | 0.006 | -0.037 | 133.246
6.5 | 0.836 | 0.00829 | -0.038 | 100.899
7 | 0.868 | 0.00867 | -0.038 | 100.161
7.5 | 0.894 | 0.00912 | -0.039 | 98.025
8 | 0.913 | 0.00949 | -0.04 | 96.27
8.5 | 0.926 | 0.00996 | -0.041 | 92.985
9 | 0.932 | 0.01055 | -0.041 | 88.406
9.5 | 0.922 | 0.01119 | -0.042 | 82.43
10 | 0.903 | 0.01174 | -0.043 | 76.922
10.5 | 0.846 | 0.01622 | -0.042 | 52.195
11 | 0.694 | 0.06532 | -0.025 | 10.627
11.5 | 0.664 | 0.06957 | -0.025 | 9.542
12 | 0.629 | 0.07604 | -0.024 | 8.278
12.5 | 0.594 | 0.08103 | -0.024 | 7.332
13 | 0.558 | 0.08811 | -0.023 | 6.331
13.5 | 0.523 | 0.09117 | -0.024 | 5.734
14 | 0.487 | 0.09755 | -0.024 | 4.997

## 100. Re 8M Mach 0.10 (2)
BIGFOIL.COM POLAR EXPORT
NACA67-209 a=0.5
NACA67-209 a=0.5 |  |  |  | Cl Max: | 1.5562 | at alpha= | 16 | deg
XFOIL ncrit=9 |  |  |  | L/D Max: | 112.313 | at alpha= | 7 | deg
Re: | 8000000 |  |  | Cd Min: | 0.08304 | at alpha= | 19.5 | deg
Mach: | 0.1 |  |  | Cl=0 at alpha= | -1.4804 | deg
|  |  |  | @ Cl=0.1, Cd= | 0.0041978
|  |  |  | @ Cl=0.4, Cd= | 0.0051334
|  |  |  | @ Cl=0.6, Cd= | 0.0062147
alpha (deg) | Cl | Cd | Cm | Cl/Cd
-16 | -1.2648 | 0.03492 | -0.0712 | -36.2199
-15.5 | -1.2126 | 0.03635 | -0.07 | -33.359
-14.5 | -1.275 | 0.02593 | -0.0521 | -49.1708
-14 | -1.2484 | 0.02394 | -0.0487 | -52.147
-13.5 | -1.2305 | 0.02059 | -0.0442 | -59.762
-13 | -1.2062 | 0.01738 | -0.0402 | -69.4016
-12.5 | -1.1692 | 0.01539 | -0.0377 | -75.9714
-12 | -1.1275 | 0.01375 | -0.0357 | -82
-11 | -1.0327 | 0.01172 | -0.0334 | -88.1143
-10.5 | -0.982 | 0.01108 | -0.0327 | -88.6282
-10 | -0.9305 | 0.01048 | -0.0322 | -88.7882
-9.5 | -0.8774 | 0.01009 | -0.0319 | -86.9574
-8.5 | -0.7732 | 0.00887 | -0.031 | -87.1702
-8 | -0.7212 | 0.00815 | -0.0305 | -88.4908
-7.5 | -0.668 | 0.00763 | -0.0302 | -87.5491
-7 | -0.6139 | 0.00725 | -0.0301 | -84.6759
-6.5 | -0.5588 | 0.00699 | -0.0302 | -79.9428
-5.5 | -0.4489 | 0.00637 | -0.0302 | -70.471
-5 | -0.3943 | 0.00602 | -0.0302 | -65.4983
-4.5 | -0.339 | 0.00574 | -0.0303 | -59.0592
-3.5 | -0.2269 | 0.00533 | -0.0308 | -42.5704
-3 | -0.171 | 0.00511 | -0.0311 | -33.4638
-2.5 | -0.1147 | 0.00496 | -0.0314 | -23.125
-2 | -0.0584 | 0.00475 | -0.0317 | -12.2947
-1.5 | -0.0022 | 0.00461 | -0.0321 | -0.47722
-1 | 0.0539 | 0.00446 | -0.0324 | 12.0852
-0.5 | 0.1084 | 0.00415 | -0.0324 | 26.1205
0 | 0.1599 | 0.00386 | -0.032 | 41.4249
0.5 | 0.2109 | 0.00391 | -0.0316 | 53.9386
1 | 0.2513 | 0.00365 | -0.0294 | 68.8493
1.5 | 0.3018 | 0.00419 | -0.0287 | 72.0286
2 | 0.3533 | 0.00468 | -0.0283 | 75.4915
2.5 | 0.4048 | 0.00518 | -0.0278 | 78.1467
3 | 0.4577 | 0.00556 | -0.0275 | 82.3201
3.5 | 0.512 | 0.00579 | -0.0275 | 88.4283
4 | 0.5663 | 0.00604 | -0.0275 | 93.7583
4.5 | 0.6203 | 0.00632 | -0.0275 | 98.1487
5 | 0.6735 | 0.00661 | -0.0273 | 101.8911
5.5 | 0.7269 | 0.00689 | -0.0271 | 105.5007
6 | 0.7795 | 0.00724 | -0.0268 | 107.6657
6.5 | 0.8318 | 0.00756 | -0.0264 | 110.0265
7 | 0.8839 | 0.00787 | -0.0261 | 112.3126
7.5 | 0.9344 | 0.00833 | -0.0254 | 112.1729
8 | 0.9832 | 0.00886 | -0.0243 | 110.9707
8.5 | 1.0338 | 0.00924 | -0.0237 | 111.8831
9 | 1.0835 | 0.00966 | -0.0229 | 112.1636
9.5 | 1.1314 | 0.01018 | -0.0218 | 111.1395
10 | 1.1779 | 0.01083 | -0.0205 | 108.7627
10.5 | 1.2209 | 0.01166 | -0.0184 | 104.7084
11 | 1.263 | 0.0126 | -0.0163 | 100.2381
11.5 | 1.304 | 0.01339 | -0.0141 | 97.3861
12 | 1.3433 | 0.01417 | -0.0115 | 94.7989
12.5 | 1.3796 | 0.01511 | -0.0085 | 91.3038
13 | 1.4237 | 0.01548 | -0.007 | 91.9703
13.5 | 1.4555 | 0.0164 | -0.0034 | 88.75
14 | 1.483 | 0.01769 | 0.0006 | 83.8327
14.5 | 1.51 | 0.01898 | 0.0045 | 79.5574
15 | 1.5256 | 0.02117 | 0.0096 | 72.0642
15.5 | 1.5556 | 0.02213 | 0.0126 | 70.2937
16 | 1.5562 | 0.0254 | 0.0186 | 61.2677
16.5 | 1.5556 | 0.02878 | 0.0238 | 54.0514
17 | 1.5482 | 0.03289 | 0.0285 | 47.0721
17.5 | 1.541 | 0.0373 | 0.0319 | 41.3137
18 | 1.5244 | 0.04313 | 0.0342 | 35.3443
18.5 | 1.4989 | 0.0509 | 0.0343 | 29.4479
19 | 1.4581 | 0.06232 | 0.0308 | 23.397
19.5 | 1.3819 | 0.08304 | 0.0187 | 16.6414

## 101. Re 8M Mach 0.25 (1)
BIGFOIL.COM POLAR EXPORT
NACA67-209 a=0.5
NACA67-209 a=0.5 |  |  |  | Cl Max: | 0.886 | at alpha= | 8 | deg
JavaFoil+Calcfoil stall+Eppler ext transition |  |  |  | L/D Max: | 118.018 | at alpha= | 5 | deg
Re: | 8000000 |  |  | Cd Min: | 0.00309 | at alpha= | 0 | deg
Mach: | 0.25 |  |  | Cl=0 at alpha= | -1.2869 | deg
|  |  |  | @ Cl=0.1, Cd= | 0.0039713
|  |  |  | @ Cl=0.4, Cd= | 0.09001
|  |  |  | @ Cl=0.6, Cd= | 0.09001
alpha (deg) | Cl | Cd | Cm | Cl/Cd
-12 | -0.221 | 0.07789 | -0.005 | -2.84
-11.5 | -0.274 | 0.07212 | -0.006 | -3.805
-11 | -0.321 | 0.06825 | -0.006 | -4.703
-10.5 | -0.361 | 0.06541 | -0.006 | -5.526
-10 | -0.396 | 0.06202 | -0.007 | -6.388
-9.5 | -0.424 | 0.0586 | -0.007 | -7.238
-9 | -0.445 | 0.05513 | -0.007 | -8.069
-8.5 | -0.458 | 0.05156 | -0.008 | -8.88
-8 | -0.462 | 0.04938 | -0.008 | -9.364
-7.5 | -0.459 | 0.04599 | -0.008 | -9.987
-7 | -0.555 | 0.00731 | -0.018 | -75.927
-6.5 | -0.532 | 0.00703 | -0.018 | -75.651
-6 | -0.501 | 0.00677 | -0.019 | -73.992
-5.5 | -0.463 | 0.00653 | -0.02 | -70.902
-5 | -0.419 | 0.00622 | -0.021 | -67.316
-4.5 | -0.37 | 0.006 | -0.021 | -61.714
-4 | -0.317 | 0.00576 | -0.022 | -55.066
-3.5 | -0.262 | 0.00564 | -0.023 | -46.432
-3 | -0.204 | 0.00542 | -0.024 | -37.677
-2.5 | -0.145 | 0.00536 | -0.025 | -27.106
-2 | -0.086 | 0.00532 | -0.025 | -16.111
-1.5 | -0.026 | 0.0052 | -0.026 | -4.933
-1 | 0.035 | 0.00431 | -0.027 | 8.076
-0.5 | 0.095 | 0.00405 | -0.028 | 23.559
0 | 0.156 | 0.00309 | -0.028 | 50.437
0.5 | 0.217 | 0.00315 | -0.029 | 68.726
1 | 0.277 | 0.00326 | -0.03 | 84.925
1.5 | 0.337 | 0.0037 | -0.031 | 91.166
2 | 0.397 | 0.00403 | -0.032 | 98.527
2.5 | 0.456 | 0.00454 | -0.032 | 100.504
3 | 0.514 | 0.00524 | -0.033 | 98.069
3.5 | 0.572 | 0.00548 | -0.034 | 104.364
4 | 0.627 | 0.00568 | -0.035 | 110.398
4.5 | 0.679 | 0.00596 | -0.036 | 113.982
5 | 0.727 | 0.00616 | -0.036 | 118.018
5.5 | 0.772 | 0.00777 | -0.037 | 99.349
6 | 0.81 | 0.00818 | -0.038 | 98.974
6.5 | 0.842 | 0.00859 | -0.039 | 98.039
7 | 0.866 | 0.00908 | -0.039 | 95.372
7.5 | 0.881 | 0.00949 | -0.04 | 92.864
8 | 0.886 | 0.01 | -0.041 | 88.665
8.5 | 0.881 | 0.01051 | -0.042 | 83.862
9 | 0.864 | 0.01122 | -0.042 | 77.009
9.5 | 0.806 | 0.01358 | -0.042 | 59.335
10 | 0.634 | 0.05563 | -0.027 | 11.404
10.5 | 0.569 | 0.06581 | -0.023 | 8.642
11 | 0.503 | 0.07194 | -0.022 | 6.987
11.5 | 0.43 | 0.07825 | -0.022 | 5.49
12 | 0.351 | 0.08117 | -0.023 | 4.33
12.5 | 0.265 | 0.08549 | -0.024 | 3.097
13 | 0.15 | 0.09001 | -0.024 | 1.663

## 102. Re 8M Mach 0.25 (2)
BIGFOIL.COM POLAR EXPORT
NACA67-209 a=0.5
NACA67-209 a=0.5 |  |  |  | Cl Max: | 1.3205 | at alpha= | 12 | deg
XFOIL ncrit=9 |  |  |  | L/D Max: | 110.854 | at alpha= | 7 | deg
Re: | 8000000 |  |  | Cd Min: | 0.20043 | at alpha= | 17 | deg
Mach: | 0.25 |  |  | Cl=0 at alpha= | -1.4914 | deg
|  |  |  | @ Cl=0.1, Cd= | 0.0042418
|  |  |  | @ Cl=0.4, Cd= | 0.0050065
|  |  |  | @ Cl=0.6, Cd= | 0.0062098
alpha (deg) | Cl | Cd | Cm | Cl/Cd
-15 | -0.5495 | 0.16515 | -0.0088 | -3.3273
-14.5 | -0.5535 | 0.15132 | -0.0138 | -3.6578
-14 | -0.5395 | 0.1448 | -0.017 | -3.7258
-13.5 | -0.5337 | 0.13436 | -0.0227 | -3.9722
-13 | -0.5061 | 0.12758 | -0.0294 | -3.9669
-12.5 | -0.4896 | 0.1194 | -0.0353 | -4.1005
-12 | -0.5295 | 0.10048 | -0.0431 | -5.2697
-11 | -0.6898 | 0.05888 | -0.0686 | -11.7154
-10.5 | -0.8679 | 0.03489 | -0.0575 | -24.8753
-10 | -0.9447 | 0.01629 | -0.0449 | -57.9926
-9.5 | -0.9062 | 0.01302 | -0.0414 | -69.6006
-9 | -0.8547 | 0.01158 | -0.0394 | -73.8083
-8.5 | -0.8006 | 0.0105 | -0.0379 | -76.2476
-8 | -0.7438 | 0.00986 | -0.0369 | -75.4361
-7.5 | -0.6922 | 0.00842 | -0.0351 | -82.209
-7 | -0.636 | 0.00779 | -0.0342 | -81.6431
-6.5 | -0.5788 | 0.0073 | -0.0336 | -79.2877
-6 | -0.5209 | 0.00696 | -0.0332 | -74.842
-5.5 | -0.4626 | 0.00671 | -0.0331 | -68.9419
-5 | -0.4067 | 0.00618 | -0.0325 | -65.8091
-4.5 | -0.3492 | 0.00584 | -0.0323 | -59.7945
-4 | -0.2912 | 0.0056 | -0.0323 | -52
-3.5 | -0.2329 | 0.0054 | -0.0325 | -43.1296
-3 | -0.1752 | 0.00516 | -0.0325 | -33.9535
-2.5 | -0.1169 | 0.005 | -0.0328 | -23.38
-2 | -0.0588 | 0.00479 | -0.0331 | -12.2756
-1.5 | -0.001 | 0.00463 | -0.0333 | -0.21598
-1 | 0.0569 | 0.00448 | -0.0336 | 12.7009
-0.5 | 0.113 | 0.00417 | -0.0336 | 27.0983
0 | 0.1657 | 0.00385 | -0.0332 | 43.039
0.5 | 0.218 | 0.00388 | -0.0326 | 56.1856
1 | 0.2587 | 0.00365 | -0.0302 | 70.8767
1.5 | 0.3099 | 0.00421 | -0.0293 | 73.6105
3 | 0.4694 | 0.00562 | -0.0277 | 83.5231
3.5 | 0.5257 | 0.00586 | -0.0276 | 89.7099
4 | 0.5815 | 0.00611 | -0.0274 | 95.1718
4.5 | 0.6371 | 0.00641 | -0.0271 | 99.3916
5 | 0.6922 | 0.00673 | -0.0267 | 102.8529
5.5 | 0.747 | 0.00706 | -0.0261 | 105.8074
6 | 0.8013 | 0.00744 | -0.0254 | 107.7016
6.5 | 0.8559 | 0.00777 | -0.0247 | 110.1544
7 | 0.909 | 0.0082 | -0.0236 | 110.8537
7.5 | 0.9596 | 0.00887 | -0.0219 | 108.1849
8 | 1.0128 | 0.00926 | -0.0207 | 109.3737
8.5 | 1.0642 | 0.00983 | -0.0191 | 108.2604
9 | 1.1139 | 0.01051 | -0.017 | 105.9848
9.5 | 1.1613 | 0.01139 | -0.0145 | 101.9579
10 | 1.202 | 0.01296 | -0.0108 | 92.7469
10.5 | 1.2437 | 0.01435 | -0.0073 | 86.669
11 | 1.2856 | 0.01551 | -0.0038 | 82.8885
11.5 | 1.309 | 0.0177 | 0.0028 | 73.9548
12 | 1.3205 | 0.02183 | 0.0095 | 60.4902
12.5 | 1.2955 | 0.02756 | 0.0201 | 47.0065
13 | 1.2578 | 0.03422 | 0.0295 | 36.7563
13.5 | 1.204 | 0.04279 | 0.0365 | 28.1374
14 | 1.1479 | 0.05268 | 0.0388 | 21.7901
14.5 | 1.111 | 0.06255 | 0.0361 | 17.7618
15 | 1.0836 | 0.07407 | 0.0292 | 14.6294
15.5 | 1.0465 | 0.09305 | 0.0151 | 11.2466
16 | 0.9522 | 0.12671 | -0.0057 | 7.5148
16.5 | 0.8842 | 0.15366 | -0.0217 | 5.7543
17 | 0.7856 | 0.20043 | -0.0422 | 3.9196

## 103. Re 8M Mach 0.50 (1)
BIGFOIL.COM POLAR EXPORT
NACA67-209 a=0.5
NACA67-209 a=0.5 |  |  |  | Cl Max: | 1.121 | at alpha= | 20 | deg
JavaFoil+Calcfoil stall+Eppler ext transition |  |  |  | L/D Max: | 113.888 | at alpha= | 2.5 | deg
Re: | 8000000 |  |  | Cd Min: | 0.00313 | at alpha= | 0 | deg
Mach: | 0.5 |  |  | Cl=0 at alpha= | -1.2868 | deg
|  |  |  | @ Cl=0.1, Cd= | 0.0042463
|  |  |  | @ Cl=0.4, Cd= | 0.003664
|  |  |  | @ Cl=0.6, Cd= | 0.0069106
alpha (deg) | Cl | Cd | Cm | Cl/Cd
-20 | -0.998 | 0.15101 | 0 | -6.611
-19.5 | -0.971 | 0.14721 | -0.001 | -6.596
-19 | -0.943 | 0.14274 | -0.001 | -6.607
-18.5 | -0.915 | 0.13766 | -0.001 | -6.65
-18 | -0.89 | 0.13352 | -0.002 | -6.664
-17.5 | -0.864 | 0.12915 | -0.002 | -6.689
-17 | -0.839 | 0.12509 | -0.003 | -6.707
-16.5 | -0.812 | 0.1184 | -0.003 | -6.858
-16 | -0.785 | 0.1158 | -0.003 | -6.78
-15.5 | -0.759 | 0.10637 | -0.004 | -7.137
-15 | -0.734 | 0.09895 | -0.004 | -7.418
-14.5 | -0.71 | 0.08938 | -0.005 | -7.946
-14 | -0.679 | 0.10159 | -0.005 | -6.685
-13.5 | -0.653 | 0.09473 | -0.005 | -6.889
-13 | -0.627 | 0.0848 | -0.005 | -7.393
-12.5 | -0.602 | 0.07804 | -0.006 | -7.709
-12 | -0.577 | 0.0715 | -0.007 | -8.068
-11.5 | -0.554 | 0.06448 | -0.008 | -8.584
-11 | -0.519 | 0.07942 | -0.007 | -6.537
-10.5 | -0.493 | 0.07049 | -0.007 | -6.989
-10 | -0.467 | 0.06317 | -0.008 | -7.389
-9.5 | -0.441 | 0.05695 | -0.008 | -7.744
-9 | -0.416 | 0.05152 | -0.009 | -8.082
-8.5 | -0.387 | 0.05242 | -0.009 | -7.386
-8 | -0.358 | 0.05955 | -0.008 | -6.016
-7.5 | -0.333 | 0.04781 | -0.009 | -6.962
-7 | -0.307 | 0.04362 | -0.01 | -7.036
-6.5 | -0.284 | 0.03684 | -0.013 | -7.714
-6 | -0.253 | 0.03981 | -0.011 | -6.349
-5.5 | -0.226 | 0.0377 | -0.011 | -5.993
-5 | -0.315 | 0.03599 | -0.011 | -8.746
-4.5 | -0.384 | 0.0063 | -0.024 | -60.869
-4 | -0.342 | 0.006 | -0.025 | -57.072
-3.5 | -0.288 | 0.00574 | -0.026 | -50.172
-3 | -0.226 | 0.00568 | -0.027 | -39.803
-2.5 | -0.161 | 0.00556 | -0.027 | -29.065
-2 | -0.096 | 0.00541 | -0.028 | -17.642
-1.5 | -0.029 | 0.00531 | -0.029 | -5.38
-1 | 0.039 | 0.00526 | -0.03 | 7.381
-0.5 | 0.107 | 0.00413 | -0.031 | 25.771
0 | 0.174 | 0.00313 | -0.032 | 55.671
0.5 | 0.242 | 0.0032 | -0.033 | 75.67
1 | 0.31 | 0.00334 | -0.034 | 92.817
1.5 | 0.376 | 0.00351 | -0.034 | 107.09
2 | 0.443 | 0.00394 | -0.035 | 112.378
2.5 | 0.508 | 0.00446 | -0.036 | 113.888
3 | 0.572 | 0.00673 | -0.037 | 84.969
3.5 | 0.634 | 0.00713 | -0.038 | 89.001
4 | 0.69 | 0.0075 | -0.039 | 91.992
4.5 | 0.739 | 0.0079 | -0.04 | 93.428
5 | 0.772 | 0.00846 | -0.041 | 91.292
5.5 | 0.776 | 0.00912 | -0.041 | 85.168
6 | 0.681 | 0.00979 | -0.042 | 69.526
6.5 | 0.416 | 0.042 | -0.022 | 9.894
7 | 0.441 | 0.04635 | -0.021 | 9.513
7.5 | 0.574 | 0.01117 | -0.045 | 51.399
8 | 0.497 | 0.04884 | -0.026 | 10.168
8.5 | 0.52 | 0.05443 | -0.023 | 9.554
9 | 0.547 | 0.05865 | -0.024 | 9.32
9.5 | 0.697 | 0.01388 | -0.048 | 50.236
10 | 0.602 | 0.06105 | -0.028 | 9.86
10.5 | 0.625 | 0.06904 | -0.026 | 9.053
11 | 0.649 | 0.08959 | -0.024 | 7.245
11.5 | 0.796 | 0.0212 | -0.049 | 37.559
12 | 0.709 | 0.07395 | -0.031 | 9.583
12.5 | 0.731 | 0.08231 | -0.03 | 8.881
13 | 0.755 | 0.09126 | -0.029 | 8.272
13.5 | 0.781 | 0.09821 | -0.03 | 7.954
14 | 0.813 | 0.08843 | -0.034 | 9.192
14.5 | 0.835 | 0.09683 | -0.033 | 8.627
15 | 0.859 | 0.106 | -0.032 | 8.104
15.5 | 0.886 | 0.11314 | -0.034 | 7.833
16 | 0.912 | 0.12112 | -0.035 | 7.532
16.5 | 0.935 | 0.12002 | -0.034 | 7.791
17 | 0.96 | 0.12528 | -0.034 | 7.665
17.5 | 0.989 | 0.12701 | -0.037 | 7.786
18 | 1.02 | 0.13011 | -0.039 | 7.837
18.5 | 1.043 | 0.14014 | -0.039 | 7.442
19 | 1.063 | 0.14267 | -0.038 | 7.452
19.5 | 1.091 | 0.14458 | -0.039 | 7.544
20 | 1.121 | 0.14793 | -0.042 | 7.578

## 104. Re 8M Mach 0.50 (2)
BIGFOIL.COM POLAR EXPORT
NACA67-209 a=0.5
NACA67-209 a=0.5 |  |  |  | Cl Max: | 0.9458 | at alpha= | 7 | deg
XFOIL ncrit=9 |  |  |  | L/D Max: | 104.076 | at alpha= | 5 | deg
Re: | 8000000 |  |  | Cd Min: | 0.11884 | at alpha= | 12 | deg
Mach: | 0.5 |  |  | Cl=0 at alpha= | -99 | deg
|  |  |  | @ Cl=0.1, Cd= | 0.00386
|  |  |  | @ Cl=0.4, Cd= | 0.0050085
|  |  |  | @ Cl=0.6, Cd= | 0.0063299
alpha (deg) | Cl | Cd | Cm | Cl/Cd
0 | 0.1934 | 0.00386 | -0.0386 | 50.1036
0.5 | 0.2496 | 0.00383 | -0.0373 | 65.1697
1 | 0.2907 | 0.00365 | -0.0335 | 79.6438
1.5 | 0.3434 | 0.00437 | -0.0315 | 78.5812
2 | 0.3992 | 0.005 | -0.0299 | 79.84
2.5 | 0.4557 | 0.0056 | -0.0282 | 81.375
3 | 0.5169 | 0.00593 | -0.0273 | 87.1669
3.5 | 0.5798 | 0.00622 | -0.0263 | 93.2154
4 | 0.6423 | 0.00656 | -0.0251 | 97.9116
4.5 | 0.7041 | 0.00693 | -0.0232 | 101.6017
5 | 0.766 | 0.00736 | -0.021 | 104.0761
5.5 | 0.8247 | 0.008 | -0.0177 | 103.0875
6 | 0.8788 | 0.00893 | -0.013 | 98.4099
6.5 | 0.9211 | 0.01119 | -0.0061 | 82.3146
7 | 0.9458 | 0.01885 | 0.0014 | 50.1751
7.5 | 0.9385 | 0.02662 | 0.0122 | 35.2554
8 | 0.9096 | 0.03314 | 0.0247 | 27.4472
8.5 | 0.8718 | 0.0387 | 0.036 | 22.5271
9 | 0.8343 | 0.04493 | 0.0433 | 18.5689
9.5 | 0.8022 | 0.055 | 0.0404 | 14.5855
10 | 0.7718 | 0.06595 | 0.0348 | 11.7028
10.5 | 0.7511 | 0.08223 | 0.0214 | 9.1341
11 | 0.7415 | 0.09425 | 0.014 | 7.8674
11.5 | 0.7305 | 0.1066 | 0.007 | 6.8527
12 | 0.7233 | 0.11884 | 0.0003 | 6.0863

## 105. Re 10M Mach 0.00 (1)
BIGFOIL.COM POLAR EXPORT
NACA67-209 a=0.5
NACA67-209 a=0.5 |  |  |  | Cl Max: | 0.941 | at alpha= | 9 | deg
JavaFoil+Calcfoil stall+Eppler ext transition |  |  |  | L/D Max: | 127.647 | at alpha= | 6.5 | deg
Re: | 10000000 |  |  | Cd Min: | 0.00356 | at alpha= | 1 | deg
Mach: | 0 |  |  | Cl=0 at alpha= | -1.2881 | deg
|  |  |  | @ Cl=0.1, Cd= | 0.0042142
|  |  |  | @ Cl=0.4, Cd= | 0.0043255
|  |  |  | @ Cl=0.6, Cd= | 0.09684
alpha (deg) | Cl | Cd | Cm | Cl/Cd
-13 | -0.465 | 0.08316 | -0.005 | -5.595
-12.5 | -0.486 | 0.08084 | -0.005 | -6.008
-12 | -0.5 | 0.07648 | -0.005 | -6.537
-11.5 | -0.511 | 0.07227 | -0.005 | -7.074
-11 | -0.521 | 0.06808 | -0.006 | -7.648
-10.5 | -0.527 | 0.06365 | -0.006 | -8.28
-10 | -0.53 | 0.05985 | -0.007 | -8.862
-9.5 | -0.53 | 0.05598 | -0.007 | -9.474
-9 | -0.525 | 0.05345 | -0.007 | -9.817
-8.5 | -0.521 | 0.04647 | -0.009 | -11.207
-8 | -0.622 | 0.00739 | -0.016 | -84.05
-7.5 | -0.599 | 0.00716 | -0.016 | -83.729
-7 | -0.571 | 0.00685 | -0.017 | -83.444
-6.5 | -0.538 | 0.00656 | -0.018 | -82.042
-6 | -0.5 | 0.00637 | -0.019 | -78.527
-5.5 | -0.457 | 0.00607 | -0.019 | -75.328
-5 | -0.411 | 0.00588 | -0.02 | -69.931
-4.5 | -0.361 | 0.00575 | -0.021 | -62.895
-4 | -0.309 | 0.00568 | -0.022 | -54.409
-3.5 | -0.255 | 0.00561 | -0.022 | -45.364
-3 | -0.198 | 0.00537 | -0.023 | -36.915
-2.5 | -0.141 | 0.00529 | -0.024 | -26.625
-2 | -0.083 | 0.00521 | -0.025 | -15.93
-1.5 | -0.025 | 0.0051 | -0.025 | -4.872
-1 | 0.034 | 0.00451 | -0.026 | 7.471
-0.5 | 0.092 | 0.00424 | -0.027 | 21.759
0 | 0.151 | 0.00405 | -0.028 | 37.282
0.5 | 0.21 | 0.00399 | -0.028 | 52.59
1 | 0.268 | 0.00356 | -0.029 | 75.347
1.5 | 0.326 | 0.00389 | -0.03 | 83.965
2 | 0.384 | 0.00424 | -0.031 | 90.702
2.5 | 0.442 | 0.00455 | -0.031 | 97.057
3 | 0.499 | 0.00549 | -0.032 | 90.884
3.5 | 0.555 | 0.00518 | -0.033 | 107.082
4 | 0.609 | 0.00536 | -0.034 | 113.581
4.5 | 0.66 | 0.00559 | -0.034 | 118.02
5 | 0.709 | 0.00577 | -0.035 | 123.027
5.5 | 0.755 | 0.00605 | -0.036 | 124.852
6 | 0.797 | 0.00633 | -0.037 | 125.904
6.5 | 0.835 | 0.00654 | -0.038 | 127.647
7 | 0.868 | 0.00831 | -0.038 | 104.382
7.5 | 0.895 | 0.0087 | -0.039 | 102.869
8 | 0.916 | 0.00905 | -0.04 | 101.297
8.5 | 0.932 | 0.0095 | -0.041 | 98.023
9 | 0.941 | 0.01003 | -0.041 | 93.811
9.5 | 0.935 | 0.01061 | -0.042 | 88.107
10 | 0.92 | 0.01112 | -0.043 | 82.75
10.5 | 0.897 | 0.01188 | -0.043 | 75.478
11 | 0.734 | 0.05394 | -0.031 | 13.606
11.5 | 0.697 | 0.06392 | -0.028 | 10.902
12 | 0.662 | 0.07291 | -0.026 | 9.074
12.5 | 0.63 | 0.07882 | -0.025 | 7.988
13 | 0.597 | 0.08609 | -0.024 | 6.929
13.5 | 0.566 | 0.0882 | -0.025 | 6.416
14 | 0.533 | 0.09684 | -0.024 | 5.502

## 106. Re 10M Mach 0.00 (2)
BIGFOIL.COM POLAR EXPORT
NACA67-209 a=0.5
NACA67-209 a=0.5 |  |  |  | Cl Max: | 1.5972 | at alpha= | 18 | deg
XFOIL ncrit=9 |  |  |  | L/D Max: | 118.914 | at alpha= | 9 | deg
Re: | 10000000 |  |  | Cd Min: | 0.07077 | at alpha= | 20 | deg
Mach: | 0 |  |  | Cl=0 at alpha= | -1.4688 | deg
|  |  |  | @ Cl=0.1, Cd= | 0.0042166
|  |  |  | @ Cl=0.4, Cd= | 0.0050371
|  |  |  | @ Cl=0.6, Cd= | 0.005956
alpha (deg) | Cl | Cd | Cm | Cl/Cd
-19 | -1.3964 | 0.04291 | -0.075 | -32.5425
-18.5 | -1.4342 | 0.03563 | -0.0738 | -40.2526
-18 | -1.4338 | 0.03253 | -0.0709 | -44.0762
-17.5 | -1.4405 | 0.02927 | -0.0663 | -49.2142
-17 | -1.4409 | 0.02673 | -0.0608 | -53.9057
-16.5 | -1.4274 | 0.02527 | -0.0558 | -56.486
-16 | -1.4327 | 0.02255 | -0.0476 | -63.5344
-15.5 | -1.4005 | 0.02138 | -0.0449 | -65.5051
-15 | -1.3659 | 0.02022 | -0.0425 | -67.5519
-14.5 | -1.3353 | 0.01835 | -0.0396 | -72.7684
-14 | -1.2955 | 0.01725 | -0.0379 | -75.1014
-13.5 | -1.256 | 0.01591 | -0.0361 | -78.9441
-13 | -1.2122 | 0.01495 | -0.0349 | -81.0836
-12.5 | -1.1695 | 0.01368 | -0.0334 | -85.4898
-12 | -1.1267 | 0.01227 | -0.0319 | -91.8256
-11.5 | -1.0808 | 0.01119 | -0.0308 | -96.5862
-11 | -1.0311 | 0.01058 | -0.0303 | -97.4575
-10.5 | -0.9803 | 0.01006 | -0.03 | -97.4453
-10 | -0.9289 | 0.00955 | -0.0297 | -97.267
-9.5 | -0.8766 | 0.00918 | -0.0295 | -95.4902
-9 | -0.8237 | 0.0088 | -0.0295 | -93.6023
-8.5 | -0.7711 | 0.00834 | -0.0293 | -92.458
-8 | -0.719 | 0.00778 | -0.0291 | -92.4165
-7.5 | -0.6668 | 0.00722 | -0.0288 | -92.3546
-7 | -0.6131 | 0.00683 | -0.0288 | -89.7657
-6.5 | -0.5584 | 0.00658 | -0.029 | -84.8632
-6 | -0.5034 | 0.00637 | -0.0292 | -79.0267
-5.5 | -0.4482 | 0.00615 | -0.0294 | -72.878
-5 | -0.3939 | 0.00577 | -0.0294 | -68.2669
-4.5 | -0.339 | 0.00547 | -0.0296 | -61.9744
-3 | -0.1716 | 0.00491 | -0.0305 | -34.9491
-2.5 | -0.1154 | 0.00476 | -0.0309 | -24.2437
-2 | -0.0595 | 0.0046 | -0.0312 | -12.9348
-1.5 | -0.0035 | 0.00446 | -0.0316 | -0.78475
-1 | 0.0525 | 0.00434 | -0.0319 | 12.0968
-0.5 | 0.1064 | 0.0042 | -0.032 | 25.3333
0 | 0.1574 | 0.00413 | -0.0315 | 38.1114
0.5 | 0.2068 | 0.00443 | -0.0309 | 46.6817
1 | 0.2538 | 0.00465 | -0.0298 | 54.5806
1.5 | 0.2997 | 0.00424 | -0.0286 | 70.684
2 | 0.3519 | 0.00466 | -0.0283 | 75.515
2.5 | 0.4042 | 0.00507 | -0.028 | 79.7239
3 | 0.4579 | 0.00536 | -0.028 | 85.4291
3.5 | 0.5123 | 0.00557 | -0.0281 | 91.9749
4 | 0.5665 | 0.0058 | -0.0281 | 97.6724
4.5 | 0.6202 | 0.00605 | -0.0281 | 102.5124
5 | 0.6735 | 0.00634 | -0.0281 | 106.2303
5.5 | 0.7267 | 0.00663 | -0.028 | 109.6078
6.5 | 0.832 | 0.00721 | -0.0276 | 115.3953
7 | 0.884 | 0.00752 | -0.0274 | 117.5532
7.5 | 0.9338 | 0.00798 | -0.0267 | 117.0175
8 | 0.9844 | 0.00838 | -0.0262 | 117.4702
8.5 | 1.0348 | 0.00873 | -0.0258 | 118.5338
9 | 1.0845 | 0.00912 | -0.0252 | 118.9145
9.5 | 1.1328 | 0.00961 | -0.0244 | 117.8772
10 | 1.1785 | 0.01025 | -0.0231 | 114.9756
11 | 1.2673 | 0.01165 | -0.0201 | 108.7811
11.5 | 1.3113 | 0.01225 | -0.0187 | 107.0449
12 | 1.353 | 0.01292 | -0.0168 | 104.7214
12.5 | 1.3927 | 0.01364 | -0.0146 | 102.1041
13 | 1.4281 | 0.01402 | -0.0115 | 101.8616
13.5 | 1.4696 | 0.0148 | -0.01 | 99.2973
14 | 1.4986 | 0.01579 | -0.0062 | 94.9082
14.5 | 1.5281 | 0.01678 | -0.0028 | 91.0667
15 | 1.5424 | 0.01898 | 0.0028 | 81.2645
15.5 | 1.5823 | 0.01908 | 0.0043 | 82.9298
16 | 1.5826 | 0.02225 | 0.011 | 71.1281
16.5 | 1.5886 | 0.02495 | 0.0161 | 63.6713
17 | 1.5884 | 0.02815 | 0.0211 | 56.4263
17.5 | 1.5906 | 0.03133 | 0.0251 | 50.7692
18 | 1.5972 | 0.03435 | 0.028 | 46.4978
18.5 | 1.5918 | 0.03869 | 0.0307 | 41.1424
19 | 1.5823 | 0.04397 | 0.0322 | 35.9859
19.5 | 1.4932 | 0.06034 | 0.0295 | 24.7464
20 | 1.4705 | 0.07077 | 0.0244 | 20.7786

## 107. Re 10M Mach 0.10 (1)
BIGFOIL.COM POLAR EXPORT
NACA67-209 a=0.5
NACA67-209 a=0.5 |  |  |  | Cl Max: | 0.933 | at alpha= | 9 | deg
JavaFoil+Calcfoil stall+Eppler ext transition |  |  |  | L/D Max: | 139.258 | at alpha= | 6.5 | deg
Re: | 10000000 |  |  | Cd Min: | 0.00361 | at alpha= | 1 | deg
Mach: | 0.1 |  |  | Cl=0 at alpha= | -1.2881 | deg
|  |  |  | @ Cl=0.1, Cd= | 0.0042375
|  |  |  | @ Cl=0.4, Cd= | 0.0043241
|  |  |  | @ Cl=0.6, Cd= | 0.09655
alpha (deg) | Cl | Cd | Cm | Cl/Cd
-13 | -0.432 | 0.08447 | -0.004 | -5.109
-12.5 | -0.456 | 0.07956 | -0.005 | -5.735
-12 | -0.474 | 0.07691 | -0.005 | -6.159
-11.5 | -0.488 | 0.07241 | -0.005 | -6.742
-11 | -0.501 | 0.06784 | -0.006 | -7.384
-10.5 | -0.51 | 0.06466 | -0.006 | -7.893
-10 | -0.516 | 0.06021 | -0.006 | -8.579
-9.5 | -0.519 | 0.05641 | -0.007 | -9.205
-9 | -0.516 | 0.05402 | -0.007 | -9.558
-8.5 | -0.513 | 0.04801 | -0.008 | -10.679
-8 | -0.616 | 0.0069 | -0.016 | -89.303
-7.5 | -0.596 | 0.00713 | -0.016 | -83.68
-7 | -0.57 | 0.00693 | -0.017 | -82.285
-6.5 | -0.538 | 0.00662 | -0.018 | -81.297
-6 | -0.501 | 0.00641 | -0.019 | -78.056
-5.5 | -0.459 | 0.00613 | -0.019 | -74.797
-5 | -0.412 | 0.00586 | -0.02 | -70.332
-4.5 | -0.363 | 0.00574 | -0.021 | -63.179
-4 | -0.31 | 0.00571 | -0.022 | -54.325
-3.5 | -0.256 | 0.00566 | -0.022 | -45.158
-3 | -0.199 | 0.00542 | -0.023 | -36.738
-2.5 | -0.142 | 0.00532 | -0.024 | -26.606
-2 | -0.083 | 0.00524 | -0.025 | -15.922
-1.5 | -0.025 | 0.00512 | -0.025 | -4.87
-1 | 0.034 | 0.00449 | -0.026 | 7.535
-0.5 | 0.093 | 0.00426 | -0.027 | 21.811
0 | 0.152 | 0.00407 | -0.028 | 37.316
0.5 | 0.211 | 0.00397 | -0.028 | 53.122
1 | 0.27 | 0.00361 | -0.029 | 74.817
1.5 | 0.328 | 0.00389 | -0.03 | 84.422
2 | 0.386 | 0.00423 | -0.031 | 91.241
2.5 | 0.444 | 0.00462 | -0.032 | 96.09
3 | 0.501 | 0.00547 | -0.032 | 91.611
3.5 | 0.557 | 0.00516 | -0.033 | 108.026
4 | 0.611 | 0.00543 | -0.034 | 112.681
4.5 | 0.663 | 0.00558 | -0.035 | 118.92
5 | 0.712 | 0.00585 | -0.035 | 121.815
5.5 | 0.758 | 0.00605 | -0.036 | 125.349
6 | 0.8 | 0.00632 | -0.037 | 126.519
6.5 | 0.837 | 0.00601 | -0.038 | 139.258
7 | 0.868 | 0.00834 | -0.038 | 104.071
7.5 | 0.894 | 0.00877 | -0.039 | 101.97
8 | 0.914 | 0.00912 | -0.04 | 100.174
8.5 | 0.927 | 0.00958 | -0.041 | 96.775
9 | 0.933 | 0.01012 | -0.041 | 92.19
9.5 | 0.923 | 0.01074 | -0.042 | 85.927
10 | 0.904 | 0.01125 | -0.043 | 80.344
10.5 | 0.873 | 0.01231 | -0.043 | 70.943
11 | 0.7 | 0.06153 | -0.027 | 11.372
11.5 | 0.667 | 0.06706 | -0.027 | 9.944
12 | 0.63 | 0.07454 | -0.025 | 8.457
12.5 | 0.595 | 0.08036 | -0.025 | 7.402
13 | 0.558 | 0.0879 | -0.024 | 6.349
13.5 | 0.523 | 0.08979 | -0.025 | 5.829
14 | 0.487 | 0.09655 | -0.024 | 5.047

## 108. Re 10M Mach 0.10 (2)
BIGFOIL.COM POLAR EXPORT
NACA67-209 a=0.5
NACA67-209 a=0.5 |  |  |  | Cl Max: | 1.5672 | at alpha= | 15.5 | deg
XFOIL ncrit=9 |  |  |  | L/D Max: | 118.308 | at alpha= | 9 | deg
Re: | 10000000 |  |  | Cd Min: | 0.19929 | at alpha= | 20 | deg
Mach: | 0.1 |  |  | Cl=0 at alpha= | -1.4702 | deg
|  |  |  | @ Cl=0.1, Cd= | 0.0042178
|  |  |  | @ Cl=0.4, Cd= | 0.0050413
|  |  |  | @ Cl=0.6, Cd= | 0.0059619
alpha (deg) | Cl | Cd | Cm | Cl/Cd
-17 | -1.3098 | 0.0375 | -0.0758 | -34.928
-16.5 | -1.319 | 0.03371 | -0.0721 | -39.1279
-16 | -1.3855 | 0.02678 | -0.0605 | -51.7364
-15.5 | -1.37 | 0.0257 | -0.0546 | -53.3074
-15 | -1.3439 | 0.02411 | -0.0509 | -55.7404
-14.5 | -1.3286 | 0.02101 | -0.0459 | -63.2366
-14 | -1.2928 | 0.01954 | -0.0434 | -66.1617
-13.5 | -1.2583 | 0.01764 | -0.0406 | -71.3322
-13 | -1.216 | 0.01644 | -0.0388 | -73.9659
-12.5 | -1.1727 | 0.01518 | -0.0371 | -77.253
-12 | -1.1319 | 0.01343 | -0.035 | -84.2815
-11.5 | -1.0883 | 0.01186 | -0.0333 | -91.7622
-11 | -1.0396 | 0.01096 | -0.0322 | -94.854
-10.5 | -0.9887 | 0.01032 | -0.0316 | -95.8043
-10 | -0.9367 | 0.00976 | -0.0311 | -95.9734
-9.5 | -0.8836 | 0.00935 | -0.0308 | -94.5027
-9 | -0.8301 | 0.00895 | -0.0306 | -92.7486
-8 | -0.7237 | 0.00795 | -0.03 | -91.0314
-7.5 | -0.6712 | 0.00733 | -0.0296 | -91.5689
-7 | -0.6172 | 0.00688 | -0.0294 | -89.7093
-6.5 | -0.5621 | 0.00662 | -0.0295 | -84.9094
-6 | -0.5066 | 0.0064 | -0.0297 | -79.1562
-5 | -0.3962 | 0.00579 | -0.0298 | -68.4283
-4.5 | -0.3409 | 0.00549 | -0.0299 | -62.0947
-4 | -0.2848 | 0.0053 | -0.0302 | -53.7358
-3.5 | -0.2285 | 0.00515 | -0.0305 | -44.3689
-3 | -0.1724 | 0.00491 | -0.0308 | -35.112
-2.5 | -0.1158 | 0.00476 | -0.0312 | -24.3277
-2 | -0.0596 | 0.0046 | -0.0315 | -12.9565
-1.5 | -0.0033 | 0.00447 | -0.0318 | -0.73826
-0.5 | 0.1073 | 0.0042 | -0.0322 | 25.5476
0 | 0.1585 | 0.00413 | -0.0317 | 38.3777
0.5 | 0.2081 | 0.00443 | -0.031 | 46.9752
1 | 0.2551 | 0.00464 | -0.03 | 54.9784
1.5 | 0.3012 | 0.00425 | -0.0287 | 70.8706
2 | 0.3535 | 0.00467 | -0.0284 | 75.6959
2.5 | 0.4061 | 0.00509 | -0.0281 | 79.7839
3 | 0.4601 | 0.00537 | -0.028 | 85.6797
3.5 | 0.5148 | 0.00558 | -0.0281 | 92.2581
4 | 0.5693 | 0.00582 | -0.0281 | 97.8179
4.5 | 0.6234 | 0.00607 | -0.0281 | 102.7018
5 | 0.6771 | 0.00636 | -0.028 | 106.4623
5.5 | 0.7305 | 0.00666 | -0.0278 | 109.6847
7 | 0.8887 | 0.00757 | -0.027 | 117.3976
7.5 | 0.9388 | 0.00805 | -0.0262 | 116.6211
8.5 | 1.0409 | 0.0088 | -0.0251 | 118.2841
9 | 1.0908 | 0.00922 | -0.0243 | 118.308
9.5 | 1.1388 | 0.00979 | -0.0233 | 116.3228
10 | 1.1845 | 0.01048 | -0.0217 | 113.0248
10.5 | 1.2284 | 0.01137 | -0.0198 | 108.0387
11 | 1.2744 | 0.01188 | -0.0185 | 107.2727
11.5 | 1.3187 | 0.01252 | -0.0168 | 105.3275
12 | 1.3603 | 0.01323 | -0.0146 | 102.8193
12.5 | 1.3986 | 0.01402 | -0.0118 | 99.7575
13.5 | 1.4723 | 0.01544 | -0.0061 | 95.3562
14 | 1.4937 | 0.0172 | -0.001 | 86.843
14.5 | 1.5211 | 0.01843 | 0.003 | 82.5339
15 | 1.5338 | 0.02079 | 0.0086 | 73.7759
15.5 | 1.5672 | 0.02145 | 0.0112 | 73.0629
16 | 1.5609 | 0.02518 | 0.0182 | 61.9897
16.5 | 1.5536 | 0.029 | 0.0241 | 53.5724
17 | 1.5394 | 0.03361 | 0.0292 | 45.8018
17.5 | 1.5297 | 0.03826 | 0.0326 | 39.9817
18 | 1.5093 | 0.04456 | 0.0346 | 33.8712
18.5 | 1.4824 | 0.05274 | 0.0342 | 28.1077
19 | 1.4509 | 0.06322 | 0.0305 | 22.95
19.5 | 1.3501 | 0.08956 | 0.0142 | 15.0748
20 | 0.9502 | 0.19929 | -0.0512 | 4.7679

## 109. Re 10M Mach 0.25 (1)
BIGFOIL.COM POLAR EXPORT
NACA67-209 a=0.5
NACA67-209 a=0.5 |  |  |  | Cl Max: | 0.887 | at alpha= | 8 | deg
JavaFoil+Calcfoil stall+Eppler ext transition |  |  |  | L/D Max: | 124.588 | at alpha= | 5.5 | deg
Re: | 10000000 |  |  | Cd Min: | 0.00359 | at alpha= | 1 | deg
Mach: | 0.25 |  |  | Cl=0 at alpha= | -1.2869 | deg
|  |  |  | @ Cl=0.1, Cd= | 0.0042444
|  |  |  | @ Cl=0.4, Cd= | 0.08836
|  |  |  | @ Cl=0.6, Cd= | 0.08836
alpha (deg) | Cl | Cd | Cm | Cl/Cd
-12 | -0.221 | 0.07706 | -0.005 | -2.873
-11.5 | -0.275 | 0.07148 | -0.006 | -3.842
-11 | -0.321 | 0.06745 | -0.006 | -4.762
-10.5 | -0.362 | 0.0649 | -0.006 | -5.571
-10 | -0.396 | 0.0609 | -0.007 | -6.508
-9.5 | -0.425 | 0.05674 | -0.007 | -7.494
-9 | -0.445 | 0.05505 | -0.007 | -8.083
-8.5 | -0.458 | 0.05122 | -0.008 | -8.941
-8 | -0.462 | 0.04896 | -0.008 | -9.447
-7.5 | -0.46 | 0.04533 | -0.009 | -10.144
-7 | -0.555 | 0.00706 | -0.018 | -78.569
-6.5 | -0.532 | 0.00677 | -0.018 | -78.647
-6 | -0.501 | 0.00656 | -0.019 | -76.346
-5.5 | -0.463 | 0.00634 | -0.02 | -73.034
-5 | -0.419 | 0.00599 | -0.021 | -69.967
-4.5 | -0.37 | 0.00579 | -0.021 | -63.9
-4 | -0.317 | 0.00576 | -0.022 | -55.076
-3.5 | -0.262 | 0.00552 | -0.023 | -47.433
-3 | -0.204 | 0.00546 | -0.024 | -37.444
-2.5 | -0.145 | 0.00536 | -0.025 | -27.139
-2 | -0.086 | 0.00522 | -0.025 | -16.422
-1.5 | -0.026 | 0.00514 | -0.026 | -4.986
-1 | 0.035 | 0.00453 | -0.027 | 7.672
-0.5 | 0.095 | 0.00426 | -0.028 | 22.382
0 | 0.156 | 0.00407 | -0.028 | 38.385
0.5 | 0.217 | 0.00399 | -0.029 | 54.261
1 | 0.277 | 0.00359 | -0.03 | 77.315
1.5 | 0.337 | 0.00393 | -0.031 | 85.651
2 | 0.397 | 0.00431 | -0.032 | 92.109
2.5 | 0.456 | 0.00465 | -0.032 | 98.075
3 | 0.515 | 0.00506 | -0.033 | 101.708
3.5 | 0.572 | 0.00524 | -0.034 | 109.253
4 | 0.627 | 0.00551 | -0.035 | 113.664
4.5 | 0.679 | 0.00568 | -0.036 | 119.486
5 | 0.728 | 0.00597 | -0.036 | 121.941
5.5 | 0.772 | 0.00619 | -0.037 | 124.588
6 | 0.81 | 0.00787 | -0.038 | 102.976
6.5 | 0.842 | 0.00831 | -0.039 | 101.361
7 | 0.866 | 0.00872 | -0.04 | 99.296
7.5 | 0.882 | 0.00913 | -0.04 | 96.51
8 | 0.887 | 0.00963 | -0.041 | 92.117
8.5 | 0.882 | 0.01015 | -0.042 | 86.868
9 | 0.865 | 0.01078 | -0.042 | 80.275
9.5 | 0.822 | 0.01156 | -0.043 | 71.049
10 | 0.757 | 0.01308 | -0.043 | 57.894
10.5 | 0.57 | 0.06493 | -0.023 | 8.772
11 | 0.503 | 0.07133 | -0.023 | 7.05
11.5 | 0.43 | 0.07722 | -0.022 | 5.567
12 | 0.352 | 0.08061 | -0.024 | 4.363
12.5 | 0.265 | 0.08529 | -0.024 | 3.107
13 | 0.15 | 0.08836 | -0.024 | 1.694

## 110. Re 10M Mach 0.25 (2)
BIGFOIL.COM POLAR EXPORT
NACA67-209 a=0.5
NACA67-209 a=0.5 |  |  |  | Cl Max: | 1.3487 | at alpha= | 12.5 | deg
XFOIL ncrit=9 |  |  |  | L/D Max: | 115.726 | at alpha= | 8 | deg
Re: | 10000000 |  |  | Cd Min: | 0.17901 | at alpha= | 17.5 | deg
Mach: | 0.25 |  |  | Cl=0 at alpha= | -1.4819 | deg
|  |  |  | @ Cl=0.1, Cd= | 0.0042242
|  |  |  | @ Cl=0.4, Cd= | 0.0050256
|  |  |  | @ Cl=0.6, Cd= | 0.0059886
alpha (deg) | Cl | Cd | Cm | Cl/Cd
-15.5 | -0.5608 | 0.17356 | -0.0051 | -3.2312
-15 | -0.5572 | 0.16162 | -0.0096 | -3.4476
-14.5 | -0.5611 | 0.15081 | -0.0125 | -3.7206
-14 | -0.5359 | 0.1432 | -0.0194 | -3.7423
-13.5 | -0.5544 | 0.1242 | -0.0296 | -4.4638
-12.5 | -0.6968 | 0.0772 | -0.0566 | -9.0259
-12 | -0.7649 | 0.05857 | -0.0718 | -13.0596
-11.5 | -0.8477 | 0.04756 | -0.0675 | -17.8238
-11 | -0.9214 | 0.03436 | -0.0589 | -26.8161
-10.5 | -1.0041 | 0.01662 | -0.0461 | -60.4152
-10 | -0.968 | 0.01318 | -0.0422 | -73.4446
-9.5 | -0.9189 | 0.01136 | -0.0397 | -80.8891
-9 | -0.864 | 0.01035 | -0.0381 | -83.4783
-8.5 | -0.8082 | 0.00952 | -0.0367 | -84.895
-8 | -0.7507 | 0.00898 | -0.0358 | -83.5969
-7.5 | -0.6955 | 0.00813 | -0.0346 | -85.5474
-7 | -0.6399 | 0.00735 | -0.0335 | -87.0612
-6.5 | -0.5827 | 0.00688 | -0.0328 | -84.6948
-6 | -0.5247 | 0.00657 | -0.0325 | -79.863
-5.5 | -0.4661 | 0.00632 | -0.0324 | -73.75
-5 | -0.4086 | 0.00595 | -0.0321 | -68.6723
-4.5 | -0.3513 | 0.0056 | -0.0319 | -62.7321
-4 | -0.2933 | 0.00536 | -0.0319 | -54.7201
-3.5 | -0.2349 | 0.00519 | -0.0321 | -45.2601
-3 | -0.1767 | 0.00496 | -0.0322 | -35.625
-2.5 | -0.1183 | 0.00478 | -0.0325 | -24.749
-2 | -0.0603 | 0.00462 | -0.0328 | -13.0519
-1.5 | -0.0021 | 0.00448 | -0.0331 | -0.46875
-1 | 0.0558 | 0.00435 | -0.0334 | 12.8276
-0.5 | 0.112 | 0.00419 | -0.0334 | 26.7303
0 | 0.1643 | 0.00413 | -0.0329 | 39.7821
0.5 | 0.2152 | 0.00438 | -0.0321 | 49.1324
1 | 0.2624 | 0.00463 | -0.0308 | 56.6739
1.5 | 0.3092 | 0.00427 | -0.0293 | 72.4122
2 | 0.3627 | 0.00472 | -0.0288 | 76.8432
2.5 | 0.4164 | 0.00516 | -0.0284 | 80.6977
3 | 0.4722 | 0.00544 | -0.0283 | 86.8015
3.5 | 0.5285 | 0.00565 | -0.0282 | 93.5398
4.5 | 0.6404 | 0.00618 | -0.0278 | 103.6246
5 | 0.696 | 0.00647 | -0.0275 | 107.5734
5.5 | 0.7511 | 0.00682 | -0.0269 | 110.132
6 | 0.8063 | 0.00712 | -0.0264 | 113.2444
6.5 | 0.8611 | 0.00745 | -0.0257 | 115.5839
7 | 0.9143 | 0.00792 | -0.0246 | 115.4419
7.5 | 0.9669 | 0.00841 | -0.0233 | 114.9703
8 | 1.0207 | 0.00882 | -0.0222 | 115.7256
8.5 | 1.0726 | 0.00935 | -0.0206 | 114.7166
9 | 1.1227 | 0.01004 | -0.0186 | 111.8227
9.5 | 1.1694 | 0.01103 | -0.0159 | 106.0199
10 | 1.2161 | 0.01199 | -0.0132 | 101.4262
10.5 | 1.2609 | 0.01313 | -0.0101 | 96.032
11 | 1.3052 | 0.01414 | -0.0068 | 92.3055
11.5 | 1.3386 | 0.01598 | -0.0019 | 83.7672
12.5 | 1.3487 | 0.02346 | 0.0145 | 57.4893
13 | 1.3258 | 0.02872 | 0.0242 | 46.163
13.5 | 1.2809 | 0.0358 | 0.0332 | 35.7793
14 | 1.2244 | 0.04479 | 0.0389 | 27.3365
14.5 | 1.1923 | 0.05248 | 0.04 | 22.7191
15 | 1.152 | 0.06311 | 0.0366 | 18.2538
15.5 | 1.121 | 0.07581 | 0.0286 | 14.787
16 | 1.0547 | 0.10308 | 0.0097 | 10.2319
16.5 | 0.9957 | 0.12626 | -0.0049 | 7.8861
17 | 0.9093 | 0.15731 | -0.0239 | 5.7803
17.5 | 0.8722 | 0.17901 | -0.0359 | 4.8724

## 111. Re 10M Mach 0.50 (1)
BIGFOIL.COM POLAR EXPORT
NACA67-209 a=0.5
NACA67-209 a=0.5 |  |  |  | Cl Max: | 1.126 | at alpha= | 20 | deg
JavaFoil+Calcfoil stall+Eppler ext transition |  |  |  | L/D Max: | 117.317 | at alpha= | 3 | deg
Re: | 10000000 |  |  | Cd Min: | 0.00369 | at alpha= | 1 | deg
Mach: | 0.5 |  |  | Cl=0 at alpha= | -1.2868 | deg
|  |  |  | @ Cl=0.1, Cd= | 0.0044372
|  |  |  | @ Cl=0.4, Cd= | 0.0038625
|  |  |  | @ Cl=0.6, Cd= | 0.0057697
alpha (deg) | Cl | Cd | Cm | Cl/Cd
-20 | -1 | 0.14939 | 0 | -6.692
-19.5 | -0.973 | 0.14338 | -0.001 | -6.784
-19 | -0.944 | 0.14 | -0.001 | -6.745
-18.5 | -0.916 | 0.13526 | -0.001 | -6.774
-18 | -0.89 | 0.12719 | -0.002 | -7.001
-17.5 | -0.865 | 0.12042 | -0.002 | -7.182
-17 | -0.84 | 0.12328 | -0.003 | -6.813
-16.5 | -0.813 | 0.11653 | -0.003 | -6.973
-16 | -0.786 | 0.11194 | -0.003 | -7.019
-15.5 | -0.76 | 0.10352 | -0.004 | -7.342
-15 | -0.736 | 0.09543 | -0.004 | -7.713
-14.5 | -0.716 | 0.08361 | -0.005 | -8.566
-14 | -0.679 | 0.09924 | -0.005 | -6.844
-13.5 | -0.653 | 0.09198 | -0.005 | -7.098
-13 | -0.628 | 0.08295 | -0.006 | -7.57
-12.5 | -0.603 | 0.07583 | -0.006 | -7.957
-12 | -0.581 | 0.06772 | -0.007 | -8.574
-11.5 | -0.562 | 0.05718 | -0.009 | -9.832
-11 | -0.519 | 0.07861 | -0.007 | -6.606
-10.5 | -0.493 | 0.06904 | -0.007 | -7.137
-10 | -0.467 | 0.06195 | -0.008 | -7.543
-9.5 | -0.442 | 0.05587 | -0.009 | -7.911
-9 | -0.419 | 0.04879 | -0.01 | -8.595
-8.5 | -0.387 | 0.05208 | -0.009 | -7.437
-8 | -0.358 | 0.05839 | -0.008 | -6.138
-7.5 | -0.333 | 0.04741 | -0.009 | -7.026
-7 | -0.307 | 0.04293 | -0.011 | -7.157
-6.5 | -0.345 | 0.00783 | -0.02 | -44.127
-6 | -0.253 | 0.03963 | -0.011 | -6.382
-5.5 | -0.226 | 0.03717 | -0.011 | -6.085
-5 | -0.315 | 0.03564 | -0.011 | -8.841
-4.5 | -0.384 | 0.00619 | -0.024 | -61.972
-4 | -0.342 | 0.00591 | -0.025 | -57.891
-3.5 | -0.288 | 0.00572 | -0.026 | -50.281
-3 | -0.226 | 0.00562 | -0.027 | -40.23
-2.5 | -0.162 | 0.00546 | -0.027 | -29.563
-2 | -0.096 | 0.00538 | -0.028 | -17.742
-1.5 | -0.029 | 0.00527 | -0.029 | -5.421
-1 | 0.039 | 0.00511 | -0.03 | 7.608
-0.5 | 0.107 | 0.00436 | -0.031 | 24.456
0 | 0.174 | 0.00412 | -0.032 | 42.359
0.5 | 0.242 | 0.00398 | -0.033 | 60.824
1 | 0.31 | 0.00369 | -0.034 | 83.993
1.5 | 0.376 | 0.00373 | -0.034 | 100.927
2 | 0.443 | 0.0041 | -0.035 | 107.936
2.5 | 0.508 | 0.00513 | -0.036 | 98.973
3 | 0.572 | 0.00488 | -0.037 | 117.317
3.5 | 0.634 | 0.00685 | -0.038 | 92.628
4 | 0.691 | 0.00723 | -0.039 | 95.567
4.5 | 0.739 | 0.00763 | -0.04 | 96.768
5 | 0.773 | 0.00815 | -0.041 | 94.782
5.5 | 0.777 | 0.00877 | -0.041 | 88.586
6 | 0.681 | 0.00944 | -0.042 | 72.159
6.5 | 0.416 | 0.04125 | -0.023 | 10.093
7 | 0.441 | 0.04548 | -0.022 | 9.699
7.5 | 0.574 | 0.0108 | -0.045 | 53.19
8 | 0.5 | 0.04659 | -0.028 | 10.73
8.5 | 0.521 | 0.05368 | -0.024 | 9.7
9 | 0.547 | 0.05753 | -0.025 | 9.509
9.5 | 0.699 | 0.01329 | -0.048 | 52.563
10 | 0.607 | 0.05738 | -0.031 | 10.583
10.5 | 0.626 | 0.06804 | -0.027 | 9.197
11 | 0.649 | 0.08556 | -0.025 | 7.587
11.5 | 0.816 | 0.01673 | -0.051 | 48.783
12 | 0.719 | 0.06649 | -0.035 | 10.819
12.5 | 0.733 | 0.07983 | -0.031 | 9.187
13 | 0.756 | 0.08969 | -0.03 | 8.428
13.5 | 0.782 | 0.09561 | -0.03 | 8.177
14 | 0.83 | 0.07645 | -0.039 | 10.853
14.5 | 0.84 | 0.09234 | -0.035 | 9.099
15 | 0.86 | 0.1048 | -0.033 | 8.207
15.5 | 0.888 | 0.1097 | -0.034 | 8.091
16 | 0.913 | 0.11668 | -0.035 | 7.825
16.5 | 0.936 | 0.1154 | -0.034 | 8.113
17 | 0.963 | 0.1209 | -0.036 | 7.962
17.5 | 0.993 | 0.1238 | -0.038 | 8.018
18 | 1.023 | 0.12557 | -0.04 | 8.148
18.5 | 1.045 | 0.13694 | -0.04 | 7.63
19 | 1.063 | 0.1383 | -0.038 | 7.689
19.5 | 1.093 | 0.14116 | -0.04 | 7.746
20 | 1.126 | 0.14127 | -0.043 | 7.973

## 112. Re 10M Mach 0.50 (2)
BIGFOIL.COM POLAR EXPORT
NACA67-209 a=0.5
NACA67-209 a=0.5 |  |  |  | Cl Max: | 0.9547 | at alpha= | 7 | deg
XFOIL ncrit=9 |  |  |  | L/D Max: | 109.527 | at alpha= | 5.5 | deg
Re: | 10000000 |  |  | Cd Min: | 0.26278 | at alpha= | -20 | deg
Mach: | 0.5 |  |  | Cl=0 at alpha= | -1.5312 | deg
|  |  |  | @ Cl=0.1, Cd= | 0.0043193
|  |  |  | @ Cl=0.4, Cd= | 0.0049616
|  |  |  | @ Cl=0.6, Cd= | 0.0060615
alpha (deg) | Cl | Cd | Cm | Cl/Cd
-20 | -0.7634 | 0.26278 | 0.0412 | -2.9051
-19.5 | -0.7418 | 0.25456 | 0.0361 | -2.914
-19 | -0.7215 | 0.24571 | 0.0309 | -2.9364
-18.5 | -0.7004 | 0.23735 | 0.0259 | -2.9509
-18 | -0.6796 | 0.22864 | 0.0209 | -2.9724
-17.5 | -0.659 | 0.21986 | 0.016 | -2.9974
-17 | -0.6397 | 0.21055 | 0.0112 | -3.0382
-16.5 | -0.6192 | 0.20249 | 0.0064 | -3.0579
-15.5 | -0.5725 | 0.18644 | -0.0046 | -3.0707
-15 | -0.5545 | 0.17825 | -0.0087 | -3.1108
-14.5 | -0.536 | 0.17002 | -0.0132 | -3.1526
-14 | -0.5198 | 0.16094 | -0.0178 | -3.2298
-13.5 | -0.5037 | 0.15213 | -0.0224 | -3.311
-13 | -0.493 | 0.14167 | -0.0274 | -3.4799
-12.5 | -0.4777 | 0.13334 | -0.0321 | -3.5826
-12 | -0.4622 | 0.12556 | -0.0364 | -3.6811
-11.5 | -0.4529 | 0.11622 | -0.0413 | -3.8969
-11 | -0.4365 | 0.10926 | -0.0452 | -3.9951
-10.5 | -0.4293 | 0.10037 | -0.0499 | -4.2772
-10 | -0.4229 | 0.09192 | -0.0543 | -4.6007
-9.5 | -0.4268 | 0.08206 | -0.0595 | -5.2011
-8.5 | -0.4387 | 0.06413 | -0.0701 | -6.8408
-8 | -0.4581 | 0.05562 | -0.076 | -8.2362
-7.5 | -0.4887 | 0.04887 | -0.0729 | -10
-7 | -0.4981 | 0.04131 | -0.0704 | -12.0576
-6.5 | -0.504 | 0.03267 | -0.0659 | -15.427
-6 | -0.4978 | 0.02436 | -0.0598 | -20.4351
-5.5 | -0.4799 | 0.01653 | -0.0531 | -29.0321
-5 | -0.4549 | 0.00833 | -0.0463 | -54.6098
-4.5 | -0.394 | 0.00664 | -0.0432 | -59.3373
-4 | -0.3295 | 0.00581 | -0.041 | -56.7126
-3.5 | -0.2623 | 0.00542 | -0.0399 | -48.3948
-3 | -0.1947 | 0.00518 | -0.0394 | -37.5869
-2.5 | -0.1283 | 0.00491 | -0.039 | -26.1303
-2 | -0.0617 | 0.00474 | -0.0389 | -13.0169
-1.5 | 0.0041 | 0.00453 | -0.039 | 0.90508
-1 | 0.0697 | 0.0044 | -0.0392 | 15.8409
-0.5 | 0.1335 | 0.00423 | -0.0391 | 31.5603
0 | 0.1913 | 0.00409 | -0.0381 | 46.7726
0.5 | 0.2473 | 0.00426 | -0.0369 | 58.0516
1 | 0.2902 | 0.00415 | -0.0335 | 69.9277
1.5 | 0.3426 | 0.00441 | -0.0314 | 77.6871
2 | 0.3998 | 0.00496 | -0.0301 | 80.6048
2.5 | 0.4586 | 0.00543 | -0.0288 | 84.4567
3 | 0.5214 | 0.00572 | -0.0281 | 91.1538
3.5 | 0.5845 | 0.00598 | -0.0272 | 97.7425
4 | 0.6473 | 0.00631 | -0.026 | 102.5832
4.5 | 0.7103 | 0.00667 | -0.0244 | 106.4918
5 | 0.7726 | 0.00709 | -0.0222 | 108.9704
5.5 | 0.8335 | 0.00761 | -0.0193 | 109.5269
6.5 | 0.9333 | 0.01045 | -0.0079 | 89.311
7 | 0.9547 | 0.01823 | 0.0002 | 52.3697
7.5 | 0.9465 | 0.02611 | 0.0112 | 36.2505
8 | 0.9201 | 0.03264 | 0.0234 | 28.1893
8.5 | 0.8814 | 0.03817 | 0.0351 | 23.0914
9 | 0.8459 | 0.04423 | 0.0425 | 19.125
10.5 | 0.7595 | 0.08017 | 0.0231 | 9.4736
11 | 0.7512 | 0.09207 | 0.0156 | 8.159
11.5 | 0.7403 | 0.10431 | 0.0085 | 7.0971
12 | 0.7318 | 0.11665 | 0.0017 | 6.2735

## 113. Re 12M Mach 0.00 (1)
BIGFOIL.COM POLAR EXPORT
NACA67-209 a=0.5
NACA67-209 a=0.5 |  |  |  | Cl Max: | 0.941 | at alpha= | 9 | deg
JavaFoil+Calcfoil stall+Eppler ext transition |  |  |  | L/D Max: | 144.022 | at alpha= | 7 | deg
Re: | 12000000 |  |  | Cd Min: | 0.00402 | at alpha= | 1.5 | deg
Mach: | 0 |  |  | Cl=0 at alpha= | -1.2881 | deg
|  |  |  | @ Cl=0.1, Cd= | 0.0044114
|  |  |  | @ Cl=0.4, Cd= | 0.0044038
|  |  |  | @ Cl=0.6, Cd= | 0.09633
alpha (deg) | Cl | Cd | Cm | Cl/Cd
-13 | -0.466 | 0.08246 | -0.005 | -5.646
-12.5 | -0.486 | 0.08025 | -0.005 | -6.054
-12 | -0.5 | 0.07605 | -0.005 | -6.577
-11.5 | -0.511 | 0.07192 | -0.005 | -7.112
-11 | -0.52 | 0.06793 | -0.006 | -7.661
-10.5 | -0.527 | 0.06441 | -0.006 | -8.177
-10 | -0.531 | 0.05897 | -0.007 | -9.006
-9.5 | -0.531 | 0.0552 | -0.007 | -9.617
-9 | -0.525 | 0.05291 | -0.007 | -9.929
-8.5 | -0.533 | 0.03917 | -0.01 | -13.595
-8 | -0.622 | 0.00722 | -0.016 | -86.072
-7.5 | -0.599 | 0.00689 | -0.016 | -86.921
-7 | -0.571 | 0.00666 | -0.017 | -85.727
-6.5 | -0.538 | 0.0064 | -0.018 | -84.146
-6 | -0.5 | 0.00621 | -0.019 | -80.461
-5.5 | -0.458 | 0.00593 | -0.019 | -77.162
-5 | -0.411 | 0.00585 | -0.02 | -70.328
-4.5 | -0.361 | 0.00577 | -0.021 | -62.592
-4 | -0.309 | 0.0057 | -0.022 | -54.222
-3.5 | -0.255 | 0.00562 | -0.022 | -45.313
-3 | -0.198 | 0.00535 | -0.023 | -37.029
-2.5 | -0.141 | 0.00524 | -0.024 | -26.873
-2 | -0.083 | 0.00515 | -0.025 | -16.119
-1.5 | -0.025 | 0.00503 | -0.025 | -4.933
-1 | 0.034 | 0.00459 | -0.026 | 7.341
-0.5 | 0.092 | 0.00441 | -0.027 | 20.923
0 | 0.151 | 0.00442 | -0.028 | 34.182
0.5 | 0.21 | 0.00445 | -0.028 | 47.098
1 | 0.268 | 0.00445 | -0.029 | 60.332
1.5 | 0.326 | 0.00402 | -0.03 | 81.288
2 | 0.384 | 0.00431 | -0.031 | 89.23
2.5 | 0.442 | 0.00465 | -0.031 | 94.917
3 | 0.499 | 0.00536 | -0.032 | 93.122
3.5 | 0.555 | 0.00556 | -0.033 | 99.825
4 | 0.609 | 0.00521 | -0.034 | 116.735
4.5 | 0.66 | 0.00544 | -0.034 | 121.386
5 | 0.71 | 0.00562 | -0.035 | 126.334
5.5 | 0.755 | 0.00589 | -0.036 | 128.32
6 | 0.798 | 0.00616 | -0.037 | 129.435
6.5 | 0.835 | 0.00636 | -0.038 | 131.284
7 | 0.868 | 0.00603 | -0.038 | 144.022
7.5 | 0.895 | 0.00841 | -0.039 | 106.416
8 | 0.917 | 0.00879 | -0.04 | 104.304
8.5 | 0.932 | 0.00918 | -0.041 | 101.591
9 | 0.941 | 0.00969 | -0.041 | 97.103
9.5 | 0.936 | 0.01028 | -0.042 | 90.998
10 | 0.921 | 0.01076 | -0.043 | 85.623
10.5 | 0.898 | 0.01149 | -0.043 | 78.105
11 | 0.864 | 0.01288 | -0.044 | 67.045
11.5 | 0.725 | 0.04704 | -0.035 | 15.418
12 | 0.663 | 0.07149 | -0.027 | 9.277
12.5 | 0.631 | 0.07739 | -0.026 | 8.15
13 | 0.597 | 0.08548 | -0.024 | 6.984
13.5 | 0.566 | 0.08866 | -0.025 | 6.382
14 | 0.533 | 0.09633 | -0.024 | 5.529

## 114. Re 12M Mach 0.00 (2)
BIGFOIL.COM POLAR EXPORT
NACA67-209 a=0.5
NACA67-209 a=0.5 |  |  |  | Cl Max: | 1.652 | at alpha= | 18.5 | deg
XFOIL ncrit=9 |  |  |  | L/D Max: | 123.689 | at alpha= | 9 | deg
Re: | 12000000 |  |  | Cd Min: | 0.05197 | at alpha= | 20 | deg
Mach: | 0 |  |  | Cl=0 at alpha= | -1.4595 | deg
|  |  |  | @ Cl=0.1, Cd= | 0.0043459
|  |  |  | @ Cl=0.4, Cd= | 0.0049714
|  |  |  | @ Cl=0.6, Cd= | 0.0057854
alpha (deg) | Cl | Cd | Cm | Cl/Cd
-19.5 | -1.4484 | 0.04194 | -0.0756 | -34.5351
-19 | -1.4884 | 0.03459 | -0.074 | -43.0298
-18.5 | -1.5038 | 0.03041 | -0.07 | -49.4508
-18 | -1.5008 | 0.02792 | -0.0658 | -53.7536
-17.5 | -1.4994 | 0.02553 | -0.0603 | -58.7309
-17 | -1.4929 | 0.02375 | -0.0543 | -62.8589
-16.5 | -1.4793 | 0.02254 | -0.0484 | -65.63
-16 | -1.4591 | 0.02049 | -0.0441 | -71.2103
-15.5 | -1.4248 | 0.01933 | -0.0417 | -73.7093
-15 | -1.3877 | 0.01821 | -0.0396 | -76.2054
-14.5 | -1.3517 | 0.01677 | -0.0373 | -80.6023
-14 | -1.3099 | 0.01577 | -0.0358 | -83.0628
-13.5 | -1.2678 | 0.01466 | -0.0343 | -86.4802
-13 | -1.2227 | 0.01378 | -0.0333 | -88.73
-12.5 | -1.1766 | 0.01293 | -0.0323 | -90.9977
-11.5 | -1.0852 | 0.01077 | -0.03 | -100.7614
-11 | -1.0357 | 0.01009 | -0.0295 | -102.6462
-10.5 | -0.9848 | 0.00957 | -0.0292 | -102.9049
-9.5 | -0.8807 | 0.00869 | -0.0288 | -101.3464
-9 | -0.8278 | 0.00831 | -0.0287 | -99.6149
-8.5 | -0.7749 | 0.0079 | -0.0286 | -98.0886
-8 | -0.7215 | 0.00754 | -0.0286 | -95.6897
-7.5 | -0.6686 | 0.00703 | -0.0284 | -95.1067
-7 | -0.6155 | 0.00658 | -0.0283 | -93.541
-6.5 | -0.5608 | 0.00633 | -0.0285 | -88.594
-6 | -0.5057 | 0.0061 | -0.0287 | -82.9016
-5.5 | -0.4504 | 0.00588 | -0.029 | -76.5986
-5 | -0.3953 | 0.00562 | -0.0292 | -70.3381
-4.5 | -0.3405 | 0.00531 | -0.0293 | -64.1243
-4 | -0.2848 | 0.00512 | -0.0296 | -55.625
-3 | -0.1727 | 0.00476 | -0.0303 | -36.2815
-2.5 | -0.1166 | 0.00462 | -0.0307 | -25.2381
-2 | -0.0605 | 0.00448 | -0.031 | -13.5045
-1.5 | -0.0045 | 0.00437 | -0.0314 | -1.0297
-1 | 0.0511 | 0.0043 | -0.0317 | 11.8837
-0.5 | 0.1044 | 0.00435 | -0.0316 | 24
0 | 0.1565 | 0.0043 | -0.0314 | 36.3953
0.5 | 0.204 | 0.00482 | -0.0304 | 42.3237
1 | 0.2542 | 0.00498 | -0.0299 | 51.0442
1.5 | 0.2998 | 0.00425 | -0.0287 | 70.5412
2 | 0.3526 | 0.00462 | -0.0285 | 76.3203
2.5 | 0.4052 | 0.00501 | -0.0282 | 80.8782
3 | 0.4596 | 0.00523 | -0.0283 | 87.8776
3.5 | 0.5143 | 0.00542 | -0.0285 | 94.8893
4 | 0.5686 | 0.00564 | -0.0286 | 100.8156
4.5 | 0.6226 | 0.00589 | -0.0286 | 105.7046
5 | 0.6761 | 0.00615 | -0.0286 | 109.935
5.5 | 0.7292 | 0.00645 | -0.0285 | 113.0543
6 | 0.7825 | 0.00672 | -0.0284 | 116.4435
6.5 | 0.8353 | 0.00697 | -0.0283 | 119.8422
7 | 0.8872 | 0.0073 | -0.028 | 121.5342
8 | 0.989 | 0.00806 | -0.0271 | 122.7047
8.5 | 1.0398 | 0.00842 | -0.0267 | 123.4917
9 | 1.0897 | 0.00881 | -0.0262 | 123.689
9.5 | 1.1375 | 0.00934 | -0.0253 | 121.788
10 | 1.1834 | 0.01004 | -0.024 | 117.8685
10.5 | 1.2295 | 0.01061 | -0.0228 | 115.8812
11 | 1.2762 | 0.01111 | -0.0218 | 114.8695
11.5 | 1.3208 | 0.01167 | -0.0204 | 113.1791
12 | 1.364 | 0.0123 | -0.0189 | 110.8943
12.5 | 1.4051 | 0.01295 | -0.0169 | 108.5019
13 | 1.4453 | 0.01349 | -0.0148 | 107.1386
13.5 | 1.4802 | 0.01417 | -0.0118 | 104.4601
14 | 1.502 | 0.0159 | -0.0068 | 94.4654
14.5 | 1.5305 | 0.01691 | -0.0031 | 90.5086
15 | 1.5544 | 0.0183 | 0.0011 | 84.9399
15.5 | 1.5827 | 0.01928 | 0.0043 | 82.0902
16.5 | 1.6162 | 0.02297 | 0.013 | 70.3613
17 | 1.6256 | 0.02537 | 0.0175 | 64.0757
17.5 | 1.6361 | 0.02775 | 0.0213 | 58.9586
18 | 1.6494 | 0.03005 | 0.0244 | 54.8885
18.5 | 1.652 | 0.03334 | 0.0276 | 49.5501
19 | 1.6507 | 0.03726 | 0.0303 | 44.3022
19.5 | 1.6089 | 0.04579 | 0.0325 | 35.1365
20 | 1.6006 | 0.05197 | 0.0319 | 30.7985

## 115. Re 12M Mach 0.10 (1)
BIGFOIL.COM POLAR EXPORT
NACA67-209 a=0.5
NACA67-209 a=0.5 |  |  |  | Cl Max: | 0.934 | at alpha= | 9 | deg
JavaFoil+Calcfoil stall+Eppler ext transition |  |  |  | L/D Max: | 130.054 | at alpha= | 6 | deg
Re: | 12000000 |  |  | Cd Min: | 0.00406 | at alpha= | 1.5 | deg
Mach: | 0.1 |  |  | Cl=0 at alpha= | -1.2881 | deg
|  |  |  | @ Cl=0.1, Cd= | 0.0043912
|  |  |  | @ Cl=0.4, Cd= | 0.0043962
|  |  |  | @ Cl=0.6, Cd= | 0.09637
alpha (deg) | Cl | Cd | Cm | Cl/Cd
-13 | -0.432 | 0.08297 | -0.005 | -5.212
-12.5 | -0.457 | 0.07958 | -0.005 | -5.739
-12 | -0.474 | 0.07563 | -0.005 | -6.265
-11.5 | -0.488 | 0.07205 | -0.005 | -6.78
-11 | -0.501 | 0.06824 | -0.006 | -7.337
-10.5 | -0.511 | 0.06358 | -0.006 | -8.032
-10 | -0.517 | 0.05949 | -0.007 | -8.692
-9.5 | -0.52 | 0.05561 | -0.007 | -9.348
-9 | -0.517 | 0.05356 | -0.007 | -9.647
-8.5 | -0.516 | 0.04586 | -0.009 | -11.248
-8 | -0.617 | 0.00731 | -0.016 | -84.368
-7.5 | -0.596 | 0.00697 | -0.016 | -85.606
-7 | -0.57 | 0.00667 | -0.017 | -85.485
-6.5 | -0.538 | 0.00645 | -0.018 | -83.349
-6 | -0.501 | 0.00626 | -0.019 | -79.979
-5.5 | -0.459 | 0.00598 | -0.019 | -76.637
-5 | -0.412 | 0.00588 | -0.02 | -70.122
-4.5 | -0.363 | 0.00582 | -0.021 | -62.284
-4 | -0.31 | 0.0057 | -0.022 | -54.48
-3.5 | -0.256 | 0.00561 | -0.022 | -45.562
-3 | -0.199 | 0.00533 | -0.023 | -37.365
-2.5 | -0.142 | 0.00525 | -0.024 | -26.993
-2 | -0.083 | 0.00516 | -0.025 | -16.187
-1.5 | -0.025 | 0.00504 | -0.025 | -4.955
-1 | 0.034 | 0.00457 | -0.026 | 7.413
-0.5 | 0.093 | 0.00439 | -0.027 | 21.138
0 | 0.152 | 0.0044 | -0.028 | 34.521
0.5 | 0.211 | 0.00443 | -0.028 | 47.581
1 | 0.27 | 0.00445 | -0.029 | 60.62
1.5 | 0.328 | 0.00406 | -0.03 | 80.74
2 | 0.386 | 0.00429 | -0.031 | 90.03
2.5 | 0.444 | 0.00473 | -0.032 | 93.844
3 | 0.501 | 0.00534 | -0.032 | 93.804
3.5 | 0.557 | 0.00554 | -0.033 | 100.663
4 | 0.612 | 0.00529 | -0.034 | 115.638
4.5 | 0.663 | 0.00543 | -0.035 | 122.077
5 | 0.712 | 0.00561 | -0.035 | 127.043
5.5 | 0.758 | 0.00587 | -0.036 | 129.05
6 | 0.8 | 0.00615 | -0.037 | 130.054
6.5 | 0.837 | 0.00647 | -0.038 | 129.299
7 | 0.869 | 0.0081 | -0.038 | 107.252
7.5 | 0.895 | 0.00848 | -0.039 | 105.474
8 | 0.914 | 0.00882 | -0.04 | 103.634
8.5 | 0.927 | 0.00928 | -0.041 | 99.967
9 | 0.934 | 0.00985 | -0.041 | 94.811
9.5 | 0.924 | 0.0104 | -0.042 | 88.843
10 | 0.905 | 0.01088 | -0.043 | 83.144
10.5 | 0.876 | 0.01173 | -0.043 | 74.658
11 | 0.71 | 0.05545 | -0.03 | 12.797
11.5 | 0.67 | 0.06459 | -0.028 | 10.376
12 | 0.631 | 0.07338 | -0.026 | 8.602
12.5 | 0.595 | 0.07889 | -0.025 | 7.545
13 | 0.558 | 0.08648 | -0.024 | 6.456
13.5 | 0.523 | 0.0906 | -0.025 | 5.773
14 | 0.488 | 0.09637 | -0.025 | 5.06

## 116. Re 12M Mach 0.10 (2)
BIGFOIL.COM POLAR EXPORT
NACA67-209 a=0.5
NACA67-209 a=0.5 |  |  |  | Cl Max: | 1.5882 | at alpha= | 16.5 | deg
XFOIL ncrit=9 |  |  |  | L/D Max: | 123.204 | at alpha= | 8.5 | deg
Re: | 12000000 |  |  | Cd Min: | 0.09126 | at alpha= | 20 | deg
Mach: | 0.1 |  |  | Cl=0 at alpha= | -1.4615 | deg
|  |  |  | @ Cl=0.1, Cd= | 0.0043451
|  |  |  | @ Cl=0.4, Cd= | 0.0049676
|  |  |  | @ Cl=0.6, Cd= | 0.0057867
alpha (deg) | Cl | Cd | Cm | Cl/Cd
-18.5 | -1.3093 | 0.05121 | -0.0741 | -25.5673
-18 | -1.3645 | 0.03999 | -0.0784 | -34.121
-17.5 | -1.3982 | 0.03383 | -0.0752 | -41.3302
-17 | -1.4181 | 0.02963 | -0.0696 | -47.8603
-16.5 | -1.4146 | 0.02725 | -0.0643 | -51.9119
-16 | -1.4388 | 0.024 | -0.0534 | -59.95
-15.5 | -1.4125 | 0.02241 | -0.0496 | -63.0299
-15 | -1.381 | 0.0209 | -0.0465 | -66.0766
-14.5 | -1.3527 | 0.01877 | -0.0429 | -72.0671
-14 | -1.3134 | 0.01747 | -0.0407 | -75.1803
-13.5 | -1.274 | 0.01599 | -0.0385 | -79.6748
-13 | -1.2297 | 0.01492 | -0.0369 | -82.4196
-12.5 | -1.1843 | 0.01387 | -0.0354 | -85.3857
-12 | -1.1376 | 0.01283 | -0.0341 | -88.6672
-11.5 | -1.091 | 0.0117 | -0.0328 | -93.2479
-11 | -1.044 | 0.01051 | -0.0315 | -99.334
-10.5 | -0.9933 | 0.00982 | -0.0308 | -101.1507
-10 | -0.9411 | 0.00929 | -0.0303 | -101.3025
-9.5 | -0.8879 | 0.00885 | -0.0301 | -100.3277
-9 | -0.8343 | 0.00845 | -0.0298 | -98.7337
-8.5 | -0.7808 | 0.00802 | -0.0296 | -97.3566
-8 | -0.7267 | 0.00764 | -0.0295 | -95.1178
-7.5 | -0.6731 | 0.00714 | -0.0292 | -94.2717
-7 | -0.6196 | 0.00664 | -0.0289 | -93.3133
-6.5 | -0.5646 | 0.00637 | -0.029 | -88.6342
-6 | -0.5089 | 0.00613 | -0.0292 | -83.0179
-5 | -0.3976 | 0.00564 | -0.0296 | -70.4965
-4.5 | -0.3424 | 0.00533 | -0.0296 | -64.2402
-4 | -0.2863 | 0.00513 | -0.0299 | -55.809
-3 | -0.1735 | 0.00477 | -0.0306 | -36.3732
-2 | -0.0606 | 0.00448 | -0.0313 | -13.5268
-1.5 | -0.0043 | 0.00437 | -0.0316 | -0.98398
-1 | 0.0516 | 0.0043 | -0.0319 | 12
-0.5 | 0.1052 | 0.00435 | -0.0318 | 24.1839
0 | 0.1576 | 0.0043 | -0.0316 | 36.6512
0.5 | 0.2052 | 0.00481 | -0.0306 | 42.6611
1 | 0.2555 | 0.00498 | -0.03 | 51.3052
1.5 | 0.3013 | 0.00426 | -0.0288 | 70.7277
2 | 0.3543 | 0.00463 | -0.0286 | 76.5227
2.5 | 0.4071 | 0.00502 | -0.0283 | 81.0956
3 | 0.4618 | 0.00524 | -0.0284 | 88.1298
3.5 | 0.5169 | 0.00543 | -0.0285 | 95.1934
4 | 0.5714 | 0.00565 | -0.0286 | 101.1327
4.5 | 0.6258 | 0.00591 | -0.0286 | 105.8883
5 | 0.6797 | 0.00617 | -0.0285 | 110.1621
5.5 | 0.7331 | 0.00648 | -0.0283 | 113.1327
6 | 0.7868 | 0.00675 | -0.0282 | 116.563
6.5 | 0.84 | 0.007 | -0.0281 | 120
7 | 0.892 | 0.00736 | -0.0277 | 121.1957
8 | 0.9948 | 0.00812 | -0.0266 | 122.5123
8.5 | 1.046 | 0.00849 | -0.0261 | 123.2038
9 | 1.096 | 0.00892 | -0.0253 | 122.87
9.5 | 1.1434 | 0.00955 | -0.0241 | 119.7277
10 | 1.1903 | 0.0102 | -0.0228 | 116.6961
10.5 | 1.2367 | 0.0108 | -0.0214 | 114.5093
11 | 1.2838 | 0.01133 | -0.0202 | 113.3098
11.5 | 1.3286 | 0.01192 | -0.0186 | 111.4597
12 | 1.3719 | 0.0126 | -0.0167 | 108.881
12.5 | 1.4125 | 0.01332 | -0.0144 | 106.0435
13 | 1.4485 | 0.01391 | -0.0111 | 104.1337
13.5 | 1.4836 | 0.01492 | -0.008 | 99.437
14 | 1.5001 | 0.01705 | -0.0019 | 87.9824
14.5 | 1.5268 | 0.01828 | 0.0022 | 83.523
15 | 1.5474 | 0.01997 | 0.0069 | 77.4862
15.5 | 1.5744 | 0.0211 | 0.0104 | 74.6161
16 | 1.5799 | 0.02387 | 0.0162 | 66.1877
16.5 | 1.5882 | 0.02643 | 0.021 | 60.0908
17 | 1.5807 | 0.03029 | 0.0264 | 52.1855
17.5 | 1.5798 | 0.03392 | 0.0302 | 46.5743
18 | 1.5872 | 0.03712 | 0.0326 | 42.7586
18.5 | 1.5729 | 0.04271 | 0.0348 | 36.8274
19 | 1.5557 | 0.04949 | 0.0351 | 31.4346
19.5 | 1.4373 | 0.07259 | 0.0257 | 19.8002
20 | 1.3847 | 0.09126 | 0.0136 | 15.1731

## 117. Re 12M Mach 0.25 (1)
BIGFOIL.COM POLAR EXPORT
NACA67-209 a=0.5
NACA67-209 a=0.5 |  |  |  | Cl Max: | 0.887 | at alpha= | 8 | deg
JavaFoil+Calcfoil stall+Eppler ext transition |  |  |  | L/D Max: | 128.231 | at alpha= | 6 | deg
Re: | 12000000 |  |  | Cd Min: | 0.0041 | at alpha= | 1.5 | deg
Mach: | 0.25 |  |  | Cl=0 at alpha= | -1.2869 | deg
|  |  |  | @ Cl=0.1, Cd= | 0.00442
|  |  |  | @ Cl=0.4, Cd= | 0.08862
|  |  |  | @ Cl=0.6, Cd= | 0.08862
alpha (deg) | Cl | Cd | Cm | Cl/Cd
-12 | -0.222 | 0.07615 | -0.005 | -2.909
-11.5 | -0.275 | 0.07072 | -0.006 | -3.885
-11 | -0.321 | 0.06685 | -0.006 | -4.808
-10.5 | -0.362 | 0.06412 | -0.006 | -5.644
-10 | -0.397 | 0.06046 | -0.007 | -6.562
-9.5 | -0.426 | 0.05599 | -0.007 | -7.6
-9 | -0.445 | 0.05414 | -0.007 | -8.222
-8.5 | -0.458 | 0.0508 | -0.008 | -9.023
-8 | -0.463 | 0.0485 | -0.008 | -9.542
-7.5 | -0.46 | 0.04466 | -0.009 | -10.308
-7 | -0.555 | 0.00685 | -0.018 | -80.996
-6.5 | -0.532 | 0.0066 | -0.018 | -80.646
-6 | -0.501 | 0.0064 | -0.019 | -78.265
-5.5 | -0.463 | 0.00617 | -0.02 | -75.029
-5 | -0.419 | 0.00594 | -0.021 | -70.478
-4.5 | -0.37 | 0.00587 | -0.021 | -62.992
-4 | -0.317 | 0.00578 | -0.022 | -54.89
-3.5 | -0.262 | 0.00551 | -0.023 | -47.526
-3 | -0.204 | 0.00536 | -0.024 | -38.139
-2.5 | -0.145 | 0.00528 | -0.025 | -27.554
-2 | -0.086 | 0.00519 | -0.025 | -16.53
-1.5 | -0.026 | 0.00504 | -0.026 | -5.09
-1 | 0.035 | 0.00497 | -0.027 | 7.005
-0.5 | 0.095 | 0.00442 | -0.028 | 21.584
0 | 0.156 | 0.00442 | -0.028 | 35.296
0.5 | 0.217 | 0.00447 | -0.029 | 48.513
1 | 0.277 | 0.00447 | -0.03 | 62.028
1.5 | 0.337 | 0.0041 | -0.031 | 82.11
2 | 0.397 | 0.00436 | -0.032 | 90.941
2.5 | 0.456 | 0.00482 | -0.032 | 94.642
3 | 0.515 | 0.00537 | -0.033 | 95.747
3.5 | 0.572 | 0.00512 | -0.034 | 111.731
4 | 0.627 | 0.00536 | -0.035 | 116.983
4.5 | 0.679 | 0.00553 | -0.036 | 122.726
5 | 0.728 | 0.00572 | -0.036 | 127.325
5.5 | 0.772 | 0.00603 | -0.037 | 128.103
6 | 0.811 | 0.00632 | -0.038 | 128.231
6.5 | 0.843 | 0.00803 | -0.039 | 104.881
7 | 0.867 | 0.00844 | -0.04 | 102.756
7.5 | 0.882 | 0.00885 | -0.04 | 99.7
8 | 0.887 | 0.00933 | -0.041 | 95.129
8.5 | 0.882 | 0.00983 | -0.042 | 89.741
9 | 0.866 | 0.01044 | -0.042 | 82.934
9.5 | 0.823 | 0.01112 | -0.043 | 74.066
10 | 0.764 | 0.01199 | -0.044 | 63.658
10.5 | 0.57 | 0.06389 | -0.024 | 8.925
11 | 0.503 | 0.0709 | -0.023 | 7.096
11.5 | 0.43 | 0.07726 | -0.023 | 5.567
12 | 0.352 | 0.07901 | -0.024 | 4.452
12.5 | 0.265 | 0.08483 | -0.024 | 3.123
13 | 0.15 | 0.08862 | -0.024 | 1.689

## 118. Re 12M Mach 0.25 (2)
BIGFOIL.COM POLAR EXPORT
NACA67-209 a=0.5
NACA67-209 a=0.5 |  |  |  | Cl Max: | 1.3853 | at alpha= | 12.5 | deg
XFOIL ncrit=9 |  |  |  | L/D Max: | 120.883 | at alpha= | 8 | deg
Re: | 12000000 |  |  | Cd Min: | 0.24162 | at alpha= | -20 | deg
Mach: | 0.25 |  |  | Cl=0 at alpha= | -1.4723 | deg
|  |  |  | @ Cl=0.1, Cd= | 0.0043328
|  |  |  | @ Cl=0.4, Cd= | 0.0049461
|  |  |  | @ Cl=0.6, Cd= | 0.0058131
alpha (deg) | Cl | Cd | Cm | Cl/Cd
-20 | -0.7024 | 0.24162 | 0.0322 | -2.907
-19.5 | -0.6867 | 0.23382 | 0.0277 | -2.9369
-18 | -0.6405 | 0.20895 | 0.0148 | -3.0653
-17.5 | -0.6238 | 0.20192 | 0.0106 | -3.0893
-17 | -0.6074 | 0.19485 | 0.0065 | -3.1173
-16.5 | -0.59 | 0.18842 | 0.0026 | -3.1313
-15 | -0.5704 | 0.15886 | -0.0089 | -3.5906
-14.5 | -0.5539 | 0.14862 | -0.0163 | -3.727
-14 | -0.5725 | 0.12953 | -0.0265 | -4.4198
-13.5 | -0.5651 | 0.12009 | -0.0325 | -4.7056
-13 | -0.7117 | 0.08215 | -0.0539 | -8.6634
-12.5 | -0.7665 | 0.06399 | -0.0691 | -11.9784
-12 | -0.8091 | 0.0535 | -0.0733 | -15.1234
-11.5 | -0.8743 | 0.04535 | -0.0657 | -19.2789
-11 | -0.9582 | 0.02977 | -0.0564 | -32.1868
-10.5 | -1.0158 | 0.01523 | -0.0448 | -66.6973
-10 | -0.9771 | 0.01206 | -0.041 | -81.0199
-9.5 | -0.9261 | 0.01046 | -0.0386 | -88.5373
-9 | -0.8701 | 0.00962 | -0.0371 | -90.447
-8.5 | -0.8134 | 0.00891 | -0.0359 | -91.2907
-8 | -0.7555 | 0.0084 | -0.0349 | -89.9405
-7.5 | -0.6976 | 0.00793 | -0.0342 | -87.9697
-7 | -0.6423 | 0.00715 | -0.0331 | -89.8322
-6.5 | -0.5855 | 0.00661 | -0.0323 | -88.5779
-6 | -0.5272 | 0.00628 | -0.032 | -83.949
-5.5 | -0.4686 | 0.00604 | -0.0319 | -77.5828
-5 | -0.4101 | 0.00581 | -0.0318 | -70.5852
-4.5 | -0.3529 | 0.00545 | -0.0316 | -64.7523
-4 | -0.2949 | 0.00518 | -0.0316 | -56.9305
-3.5 | -0.2363 | 0.00499 | -0.0318 | -47.3547
-3 | -0.1778 | 0.00482 | -0.032 | -36.888
-2.5 | -0.1196 | 0.00464 | -0.0323 | -25.7759
-2 | -0.0613 | 0.00449 | -0.0326 | -13.6526
-1.5 | -0.0032 | 0.00437 | -0.0329 | -0.73227
-1 | 0.0546 | 0.0043 | -0.0332 | 12.6977
-0.5 | 0.1099 | 0.00434 | -0.0331 | 25.3226
0 | 0.1633 | 0.0043 | -0.0327 | 37.9767
0.5 | 0.2119 | 0.00479 | -0.0315 | 44.238
1.5 | 0.3092 | 0.00429 | -0.0293 | 72.0746
2 | 0.3634 | 0.00469 | -0.029 | 77.484
2.5 | 0.4177 | 0.00507 | -0.0287 | 82.3866
3 | 0.474 | 0.0053 | -0.0286 | 89.434
3.5 | 0.5307 | 0.00551 | -0.0286 | 96.3158
4 | 0.5869 | 0.00575 | -0.0285 | 102.0696
4.5 | 0.643 | 0.00602 | -0.0283 | 106.8106
5 | 0.6989 | 0.0063 | -0.028 | 110.9365
5.5 | 0.7542 | 0.00662 | -0.0275 | 113.9275
6 | 0.8101 | 0.00689 | -0.0271 | 117.5762
6.5 | 0.8649 | 0.00722 | -0.0264 | 119.7922
8 | 1.0263 | 0.00849 | -0.0232 | 120.8834
8.5 | 1.0784 | 0.00905 | -0.0217 | 119.1602
9 | 1.1282 | 0.00978 | -0.0196 | 115.3579
10 | 1.2264 | 0.01134 | -0.0149 | 108.1481
10.5 | 1.2726 | 0.01233 | -0.012 | 103.2117
11 | 1.3189 | 0.01326 | -0.009 | 99.4646
11.5 | 1.3576 | 0.0148 | -0.0048 | 91.7297
12 | 1.3797 | 0.01701 | 0.0021 | 81.1111
12.5 | 1.3853 | 0.02079 | 0.0103 | 66.633
13 | 1.3719 | 0.02531 | 0.0199 | 54.2039
13.5 | 1.3358 | 0.03139 | 0.0297 | 42.555
14 | 1.2825 | 0.03936 | 0.0374 | 32.5838
14.5 | 1.2505 | 0.04638 | 0.0407 | 26.9621
15 | 1.2022 | 0.05654 | 0.04 | 21.2628
15.5 | 1.1761 | 0.06655 | 0.0354 | 17.6724
16 | 1.129 | 0.08392 | 0.023 | 13.4533
16.5 | 1.083 | 0.10659 | 0.0081 | 10.1604
17 | 0.9854 | 0.13825 | -0.0122 | 7.1277
17.5 | 0.9182 | 0.16539 | -0.0287 | 5.5517

## 119. Re 12M Mach 0.50 (1)
BIGFOIL.COM POLAR EXPORT
NACA67-209 a=0.5
NACA67-209 a=0.5 |  |  |  | Cl Max: | 1.122 | at alpha= | 20 | deg
JavaFoil+Calcfoil stall+Eppler ext transition |  |  |  | L/D Max: | 128.398 | at alpha= | 3.5 | deg
Re: | 12000000 |  |  | Cd Min: | 0.00389 | at alpha= | 1.5 | deg
Mach: | 0.5 |  |  | Cl=0 at alpha= | -1.2868 | deg
|  |  |  | @ Cl=0.1, Cd= | 0.0045207
|  |  |  | @ Cl=0.4, Cd= | 0.0040046
|  |  |  | @ Cl=0.6, Cd= | 0.0051011
alpha (deg) | Cl | Cd | Cm | Cl/Cd
-20 | -1.001 | 0.14707 | 0 | -6.804
-19.5 | -0.974 | 0.14097 | -0.001 | -6.91
-19 | -0.945 | 0.13554 | -0.001 | -6.972
-18.5 | -0.917 | 0.13244 | -0.001 | -6.928
-18 | -0.892 | 0.12506 | -0.002 | -7.133
-17.5 | -0.867 | 0.11771 | -0.002 | -7.361
-17 | -0.841 | 0.12131 | -0.003 | -6.929
-16.5 | -0.814 | 0.11503 | -0.003 | -7.076
-16 | -0.786 | 0.10956 | -0.003 | -7.178
-15.5 | -0.762 | 0.1019 | -0.004 | -7.474
-15 | -0.739 | 0.09265 | -0.004 | -7.976
-14.5 | -0.726 | 0.07522 | -0.005 | -9.649
-14 | -0.679 | 0.0989 | -0.005 | -6.871
-13.5 | -0.653 | 0.09134 | -0.005 | -7.15
-13 | -0.629 | 0.08181 | -0.006 | -7.684
-12.5 | -0.605 | 0.0736 | -0.007 | -8.223
-12 | -0.585 | 0.06347 | -0.008 | -9.222
-11.5 | -0.591 | 0.0373 | -0.01 | -15.845
-11 | -0.519 | 0.07393 | -0.007 | -7.026
-10.5 | -0.493 | 0.06778 | -0.007 | -7.273
-10 | -0.468 | 0.06075 | -0.008 | -7.695
-9.5 | -0.443 | 0.05485 | -0.009 | -8.074
-9 | -0.426 | 0.04347 | -0.011 | -9.794
-8.5 | -0.388 | 0.05153 | -0.009 | -7.52
-8 | -0.358 | 0.05673 | -0.008 | -6.318
-7.5 | -0.333 | 0.04665 | -0.01 | -7.145
-7 | -0.308 | 0.04227 | -0.011 | -7.283
-6.5 | -0.346 | 0.00664 | -0.021 | -52.084
-6 | -0.253 | 0.03923 | -0.011 | -6.455
-5.5 | -0.226 | 0.0367 | -0.012 | -6.171
-5 | -0.315 | 0.03543 | -0.012 | -8.899
-4.5 | -0.384 | 0.00619 | -0.024 | -61.958
-4 | -0.342 | 0.00591 | -0.025 | -57.89
-3.5 | -0.288 | 0.0057 | -0.026 | -50.52
-3 | -0.226 | 0.00559 | -0.027 | -40.468
-2.5 | -0.162 | 0.00542 | -0.027 | -29.776
-2 | -0.096 | 0.0053 | -0.028 | -18.018
-1.5 | -0.029 | 0.00519 | -0.029 | -5.514
-1 | 0.039 | 0.00505 | -0.03 | 7.692
-0.5 | 0.107 | 0.00446 | -0.031 | 23.88
0 | 0.174 | 0.00441 | -0.032 | 39.535
0.5 | 0.242 | 0.00453 | -0.033 | 53.422
1 | 0.31 | 0.00455 | -0.034 | 68.155
1.5 | 0.376 | 0.00389 | -0.034 | 96.733
2 | 0.443 | 0.00421 | -0.035 | 105.102
2.5 | 0.508 | 0.00497 | -0.036 | 102.282
3 | 0.572 | 0.00523 | -0.037 | 109.389
3.5 | 0.635 | 0.00494 | -0.038 | 128.398
4 | 0.691 | 0.00698 | -0.039 | 98.965
4.5 | 0.739 | 0.00738 | -0.04 | 100.207
5 | 0.773 | 0.00793 | -0.041 | 97.503
5.5 | 0.777 | 0.00849 | -0.041 | 91.571
6 | 0.682 | 0.00914 | -0.042 | 74.559
6.5 | 0.421 | 0.03849 | -0.027 | 10.928
7 | 0.442 | 0.0451 | -0.022 | 9.789
7.5 | 0.575 | 0.01045 | -0.045 | 55.023
8 | 0.602 | 0.0118 | -0.045 | 50.958
8.5 | 0.521 | 0.05301 | -0.025 | 9.834
9 | 0.547 | 0.05652 | -0.025 | 9.686
9.5 | 0.699 | 0.01285 | -0.048 | 54.427
10 | 0.707 | 0.01774 | -0.047 | 39.87
10.5 | 0.626 | 0.06725 | -0.027 | 9.311
11 | 0.649 | 0.08451 | -0.025 | 7.683
11.5 | 0.82 | 0.01581 | -0.051 | 51.845
12 | 0.817 | 0.02372 | -0.049 | 34.457
12.5 | 0.736 | 0.07722 | -0.033 | 9.535
13 | 0.757 | 0.088 | -0.03 | 8.596
13.5 | 0.782 | 0.09356 | -0.031 | 8.361
14 | 0.94 | 0.02625 | -0.053 | 35.824
14.5 | 0.849 | 0.08556 | -0.038 | 9.924
15 | 0.862 | 0.10208 | -0.034 | 8.45
15.5 | 0.889 | 0.10784 | -0.035 | 8.246
16 | 0.914 | 0.11676 | -0.035 | 7.825
16.5 | 0.938 | 0.11297 | -0.035 | 8.307
17 | 0.965 | 0.11868 | -0.036 | 8.128
17.5 | 0.996 | 0.11921 | -0.039 | 8.359
18 | 1.026 | 0.12261 | -0.041 | 8.365
18.5 | 1.046 | 0.13435 | -0.04 | 7.789
19 | 1.067 | 0.14287 | -0.039 | 7.466
19.5 | 1.093 | 0.1485 | -0.04 | 7.363
20 | 1.122 | 0.15182 | -0.042 | 7.389

## 120. Re 12M Mach 0.50 (2)
BIGFOIL.COM POLAR EXPORT
NACA67-209 a=0.5
NACA67-209 a=0.5 |  |  |  | Cl Max: | 0.961 | at alpha= | 7 | deg
XFOIL ncrit=9 |  |  |  | L/D Max: | 114.455 | at alpha= | 5.5 | deg
Re: | 12000000 |  |  | Cd Min: | 0.26289 | at alpha= | -20 | deg
Mach: | 0.5 |  |  | Cl=0 at alpha= | -1.522 | deg
|  |  |  | @ Cl=0.1, Cd= | 0.004295
|  |  |  | @ Cl=0.4, Cd= | 0.0048904
|  |  |  | @ Cl=0.6, Cd= | 0.00588
alpha (deg) | Cl | Cd | Cm | Cl/Cd
-20 | -0.7631 | 0.26289 | 0.0411 | -2.9027
-19.5 | -0.7416 | 0.25467 | 0.036 | -2.912
-19 | -0.7214 | 0.24582 | 0.0308 | -2.9347
-18.5 | -0.7002 | 0.23737 | 0.0258 | -2.9498
-18 | -0.6794 | 0.22849 | 0.0208 | -2.9734
-17.5 | -0.659 | 0.21959 | 0.0159 | -3.001
-17 | -0.6398 | 0.21029 | 0.011 | -3.0425
-16 | -0.5931 | 0.19487 | 0.0003 | -3.0436
-15.5 | -0.575 | 0.18645 | -0.0039 | -3.0839
-15 | -0.556 | 0.17816 | -0.0084 | -3.1208
-14.5 | -0.5369 | 0.17009 | -0.0129 | -3.1566
-14 | -0.5217 | 0.16053 | -0.0177 | -3.2499
-13.5 | -0.5054 | 0.15166 | -0.0224 | -3.3325
-13 | -0.4948 | 0.14118 | -0.0275 | -3.5047
-12.5 | -0.4765 | 0.13375 | -0.0318 | -3.5626
-12 | -0.4651 | 0.12466 | -0.0367 | -3.7309
-11.5 | -0.4568 | 0.11527 | -0.0416 | -3.9629
-11 | -0.4401 | 0.10826 | -0.0457 | -4.0652
-10.5 | -0.4339 | 0.09931 | -0.0504 | -4.3691
-10 | -0.4274 | 0.09087 | -0.0549 | -4.7034
-9.5 | -0.4321 | 0.08106 | -0.0601 | -5.3306
-9 | -0.4334 | 0.07249 | -0.0648 | -5.9788
-8.5 | -0.446 | 0.06295 | -0.0713 | -7.085
-8 | -0.4672 | 0.05463 | -0.0764 | -8.5521
-7.5 | -0.4964 | 0.04797 | -0.0729 | -10.3481
-7 | -0.5058 | 0.04027 | -0.0701 | -12.5602
-6.5 | -0.5054 | 0.03251 | -0.0657 | -15.546
-6 | -0.5071 | 0.02295 | -0.0589 | -22.0959
-5.5 | -0.4891 | 0.01512 | -0.052 | -32.3479
-5 | -0.46 | 0.00774 | -0.0456 | -59.4315
-4.5 | -0.3978 | 0.00628 | -0.0425 | -63.3439
-4 | -0.332 | 0.00557 | -0.0406 | -59.605
-3.5 | -0.2644 | 0.00522 | -0.0395 | -50.6513
-3 | -0.1967 | 0.005 | -0.039 | -39.34
-2.5 | -0.1298 | 0.00477 | -0.0387 | -27.2117
-2 | -0.063 | 0.00458 | -0.0387 | -13.7555
-1.5 | 0.0029 | 0.00442 | -0.0388 | 0.65611
-1 | 0.0682 | 0.00431 | -0.0389 | 15.8237
-0.5 | 0.1317 | 0.00428 | -0.0388 | 30.771
0 | 0.1898 | 0.00428 | -0.0378 | 44.3458
1 | 0.2943 | 0.00497 | -0.0341 | 59.2153
1.5 | 0.3425 | 0.00443 | -0.0315 | 77.3138
2 | 0.4012 | 0.0049 | -0.0304 | 81.8776
2.5 | 0.4611 | 0.00531 | -0.0293 | 86.8362
3 | 0.5246 | 0.00554 | -0.0288 | 94.6931
3.5 | 0.5882 | 0.00582 | -0.0279 | 101.0653
4 | 0.6511 | 0.00614 | -0.0267 | 106.0423
4.5 | 0.7147 | 0.00646 | -0.0252 | 110.6347
5 | 0.7772 | 0.0069 | -0.023 | 112.6377
5.5 | 0.8401 | 0.00734 | -0.0204 | 114.455
6 | 0.8983 | 0.00809 | -0.0163 | 111.0383
6.5 | 0.9424 | 0.01 | -0.0093 | 94.24
7 | 0.961 | 0.01776 | -0.0006 | 54.1104
7.5 | 0.9536 | 0.02558 | 0.0103 | 37.2791
8 | 0.9299 | 0.03214 | 0.0222 | 28.9328
8.5 | 0.8904 | 0.03755 | 0.0345 | 23.7124
9 | 0.8565 | 0.04351 | 0.0419 | 19.6851
9.5 | 0.816 | 0.05104 | 0.0454 | 15.9875
10 | 0.7983 | 0.06358 | 0.0345 | 12.5558
10.5 | 0.7675 | 0.07809 | 0.0249 | 9.8284
11 | 0.7603 | 0.09008 | 0.0171 | 8.4403
11.5 | 0.7491 | 0.10231 | 0.0099 | 7.3219
12 | 0.7395 | 0.11477 | 0.0029 | 6.4433

## 121. Re 14M Mach 0.00 (1)
BIGFOIL.COM POLAR EXPORT
NACA67-209 a=0.5
NACA67-209 a=0.5 |  |  |  | Cl Max: | 0.942 | at alpha= | 9 | deg
JavaFoil+Calcfoil stall+Eppler ext transition |  |  |  | L/D Max: | 134.777 | at alpha= | 6.5 | deg
Re: | 14000000 |  |  | Cd Min: | 0.00433 | at alpha= | 2 | deg
Mach: | 0 |  |  | Cl=0 at alpha= | -1.2881 | deg
|  |  |  | @ Cl=0.1, Cd= | 0.0046773
|  |  |  | @ Cl=0.4, Cd= | 0.0044376
|  |  |  | @ Cl=0.6, Cd= | 0.09578
alpha (deg) | Cl | Cd | Cm | Cl/Cd
-13.5 | -0.443 | 0.08667 | -0.004 | -5.116
-13 | -0.466 | 0.08163 | -0.005 | -5.707
-12.5 | -0.486 | 0.07891 | -0.005 | -6.165
-12 | -0.5 | 0.07542 | -0.005 | -6.633
-11.5 | -0.512 | 0.07073 | -0.006 | -7.242
-11 | -0.521 | 0.06802 | -0.006 | -7.655
-10.5 | -0.527 | 0.06388 | -0.006 | -8.249
-10 | -0.53 | 0.06009 | -0.006 | -8.822
-9.5 | -0.532 | 0.05426 | -0.007 | -9.8
-9 | -0.526 | 0.0523 | -0.008 | -10.054
-8.5 | -0.638 | 0.00685 | -0.015 | -93.104
-8 | -0.622 | 0.007 | -0.016 | -88.809
-7.5 | -0.599 | 0.00678 | -0.016 | -88.363
-7 | -0.571 | 0.00653 | -0.017 | -87.454
-6.5 | -0.538 | 0.00626 | -0.018 | -85.955
-6 | -0.5 | 0.00619 | -0.019 | -80.763
-5.5 | -0.458 | 0.00601 | -0.019 | -76.185
-5 | -0.411 | 0.00587 | -0.02 | -70.046
-4.5 | -0.361 | 0.00577 | -0.021 | -62.607
-4 | -0.309 | 0.00569 | -0.022 | -54.306
-3.5 | -0.255 | 0.0056 | -0.022 | -45.465
-3 | -0.198 | 0.0055 | -0.023 | -36.058
-2.5 | -0.141 | 0.00521 | -0.024 | -27.074
-2 | -0.083 | 0.00511 | -0.025 | -16.255
-1.5 | -0.025 | 0.00498 | -0.025 | -4.982
-1 | 0.034 | 0.00497 | -0.026 | 6.777
-0.5 | 0.092 | 0.00468 | -0.027 | 19.748
0 | 0.151 | 0.00466 | -0.028 | 32.455
0.5 | 0.21 | 0.00466 | -0.028 | 45.07
1 | 0.268 | 0.00476 | -0.029 | 56.343
1.5 | 0.326 | 0.00484 | -0.03 | 67.459
2 | 0.384 | 0.00433 | -0.031 | 88.676
2.5 | 0.442 | 0.00472 | -0.031 | 93.569
3 | 0.499 | 0.00517 | -0.032 | 96.493
3.5 | 0.555 | 0.00543 | -0.033 | 102.241
4 | 0.609 | 0.00564 | -0.034 | 107.909
4.5 | 0.661 | 0.00532 | -0.035 | 124.189
5 | 0.71 | 0.00548 | -0.035 | 129.43
5.5 | 0.756 | 0.00566 | -0.036 | 133.616
6 | 0.798 | 0.006 | -0.037 | 132.988
6.5 | 0.835 | 0.0062 | -0.038 | 134.777
7 | 0.868 | 0.00651 | -0.038 | 133.307
7.5 | 0.896 | 0.0082 | -0.039 | 109.23
8 | 0.917 | 0.00852 | -0.04 | 107.603
8.5 | 0.933 | 0.00895 | -0.041 | 104.154
9 | 0.942 | 0.00946 | -0.041 | 99.544
9.5 | 0.936 | 0.00996 | -0.042 | 94.009
10 | 0.922 | 0.01046 | -0.043 | 88.14
10.5 | 0.899 | 0.01116 | -0.043 | 80.565
11 | 0.867 | 0.01231 | -0.044 | 70.42
11.5 | 0.824 | 0.01452 | -0.044 | 56.728
12 | 0.664 | 0.07025 | -0.027 | 9.458
12.5 | 0.631 | 0.07658 | -0.026 | 8.242
13 | 0.597 | 0.08466 | -0.025 | 7.055
13.5 | 0.566 | 0.08745 | -0.026 | 6.475
14 | 0.533 | 0.09578 | -0.024 | 5.563

## 122. Re 14M Mach 0.00 (2)
BIGFOIL.COM POLAR EXPORT
NACA67-209 a=0.5
NACA67-209 a=0.5 |  |  |  | Cl Max: | 1.692 | at alpha= | 19 | deg
XFOIL ncrit=9 |  |  |  | L/D Max: | 127.736 | at alpha= | 8.5 | deg
Re: | 14000000 |  |  | Cd Min: | 0.04468 | at alpha= | -20 | deg
Mach: | 0 |  |  | Cl=0 at alpha= | -1.45 | deg
|  |  |  | @ Cl=0.1, Cd= | 0.0044834
|  |  |  | @ Cl=0.4, Cd= | 0.0048791
|  |  |  | @ Cl=0.6, Cd= | 0.0056467
alpha (deg) | Cl | Cd | Cm | Cl/Cd
-20 | -1.4661 | 0.04468 | -0.0752 | -32.8133
-19.5 | -1.514 | 0.03592 | -0.0753 | -42.1492
-19 | -1.5354 | 0.03106 | -0.0716 | -49.4334
-18.5 | -1.5434 | 0.02777 | -0.0668 | -55.578
-18 | -1.5398 | 0.02549 | -0.0619 | -60.408
-17.5 | -1.5334 | 0.02357 | -0.0563 | -65.0573
-17 | -1.5285 | 0.02213 | -0.049 | -69.0691
-16.5 | -1.5025 | 0.02085 | -0.0453 | -72.0624
-16 | -1.4757 | 0.01919 | -0.0419 | -76.8994
-15.5 | -1.4396 | 0.01805 | -0.0396 | -79.7562
-15 | -1.401 | 0.017 | -0.0377 | -82.4118
-14.5 | -1.3621 | 0.01576 | -0.0358 | -86.4277
-14 | -1.3193 | 0.01483 | -0.0344 | -88.9616
-13.5 | -1.2757 | 0.01385 | -0.0331 | -92.1083
-13 | -1.2298 | 0.01304 | -0.0322 | -94.3098
-12.5 | -1.1828 | 0.01225 | -0.0313 | -96.5551
-11.5 | -1.0882 | 0.01049 | -0.0295 | -103.7369
-11 | -1.0391 | 0.00975 | -0.0289 | -106.5744
-10.5 | -0.9882 | 0.00922 | -0.0286 | -107.18
-10 | -0.9364 | 0.00875 | -0.0283 | -107.0171
-9.5 | -0.8838 | 0.00835 | -0.0282 | -105.8443
-7.5 | -0.6702 | 0.00691 | -0.0282 | -96.9899
-7 | -0.6173 | 0.00641 | -0.0279 | -96.3027
-6.5 | -0.5626 | 0.00612 | -0.0281 | -91.9281
-6 | -0.5074 | 0.0059 | -0.0284 | -86
-5.5 | -0.4521 | 0.00568 | -0.0286 | -79.5951
-4.5 | -0.3416 | 0.00518 | -0.029 | -65.9459
-4 | -0.2858 | 0.00497 | -0.0294 | -57.505
-3 | -0.1737 | 0.00466 | -0.0301 | -37.2747
-2.5 | -0.1175 | 0.00451 | -0.0305 | -26.0532
-2 | -0.0614 | 0.00438 | -0.0309 | -14.0183
-1.5 | -0.0055 | 0.00431 | -0.0312 | -1.2761
-1 | 0.0495 | 0.00436 | -0.0314 | 11.3532
-0.5 | 0.1027 | 0.00449 | -0.0313 | 22.8731
0.5 | 0.2028 | 0.00498 | -0.0302 | 40.7229
2 | 0.3532 | 0.00458 | -0.0286 | 77.1179
2.5 | 0.4064 | 0.00492 | -0.0285 | 82.6016
3 | 0.461 | 0.00514 | -0.0286 | 89.6887
3.5 | 0.5157 | 0.00531 | -0.0288 | 97.1186
4 | 0.5702 | 0.00552 | -0.0289 | 103.2971
4.5 | 0.6243 | 0.00575 | -0.029 | 108.5739
5 | 0.6782 | 0.00601 | -0.029 | 112.8453
6 | 0.7849 | 0.00654 | -0.0289 | 120.0153
6.5 | 0.8381 | 0.0068 | -0.0289 | 123.25
7 | 0.8898 | 0.00714 | -0.0285 | 124.6218
8 | 0.9927 | 0.00783 | -0.0279 | 126.7816
8.5 | 1.0436 | 0.00817 | -0.0275 | 127.7356
9 | 1.0936 | 0.00858 | -0.027 | 127.4592
9.5 | 1.1405 | 0.00921 | -0.0258 | 123.8328
10 | 1.1887 | 0.00969 | -0.025 | 122.6729
10.5 | 1.2358 | 0.01022 | -0.024 | 120.9198
11 | 1.2825 | 0.0107 | -0.023 | 119.8598
11.5 | 1.3282 | 0.01125 | -0.0218 | 118.0622
12 | 1.3718 | 0.01184 | -0.0203 | 115.8615
12.5 | 1.4144 | 0.01248 | -0.0186 | 113.3333
13 | 1.455 | 0.01306 | -0.0166 | 111.4089
13.5 | 1.4876 | 0.01375 | -0.0131 | 108.1891
14 | 1.5138 | 0.01528 | -0.0088 | 99.0707
14.5 | 1.5431 | 0.01618 | -0.0051 | 95.3708
15 | 1.5696 | 0.01732 | -0.0012 | 90.6236
15.5 | 1.5981 | 0.01829 | 0.0021 | 87.3756
16 | 1.6186 | 0.01986 | 0.0064 | 81.5005
16.5 | 1.6385 | 0.02143 | 0.0103 | 76.4582
17 | 1.6533 | 0.0234 | 0.0145 | 70.6538
17.5 | 1.6672 | 0.02545 | 0.0184 | 65.5088
18 | 1.6818 | 0.02755 | 0.0217 | 61.0454
18.5 | 1.6889 | 0.03033 | 0.0251 | 55.6841
19 | 1.692 | 0.03364 | 0.0282 | 50.2973
19.5 | 1.6707 | 0.03946 | 0.0314 | 42.3391
20 | 1.6667 | 0.04435 | 0.0324 | 37.5806

## 123. Re 14M Mach 0.10 (1)
BIGFOIL.COM POLAR EXPORT
NACA67-209 a=0.5
NACA67-209 a=0.5 |  |  |  | Cl Max: | 0.934 | at alpha= | 9 | deg
JavaFoil+Calcfoil stall+Eppler ext transition |  |  |  | L/D Max: | 133.417 | at alpha= | 6 | deg
Re: | 14000000 |  |  | Cd Min: | 0.00434 | at alpha= | 2 | deg
Mach: | 0.1 |  |  | Cl=0 at alpha= | -1.2881 | deg
|  |  |  | @ Cl=0.1, Cd= | 0.0046524
|  |  |  | @ Cl=0.4, Cd= | 0.0044269
|  |  |  | @ Cl=0.6, Cd= | 0.09564
alpha (deg) | Cl | Cd | Cm | Cl/Cd
-13 | -0.433 | 0.08223 | -0.005 | -5.262
-12.5 | -0.456 | 0.0801 | -0.005 | -5.696
-12 | -0.474 | 0.07567 | -0.005 | -6.264
-11.5 | -0.489 | 0.07162 | -0.005 | -6.823
-11 | -0.501 | 0.06767 | -0.006 | -7.402
-10.5 | -0.51 | 0.0643 | -0.006 | -7.934
-10 | -0.516 | 0.0605 | -0.006 | -8.535
-9.5 | -0.52 | 0.05502 | -0.007 | -9.457
-9 | -0.517 | 0.05289 | -0.007 | -9.778
-8.5 | -0.524 | 0.0406 | -0.01 | -12.909
-8 | -0.617 | 0.00713 | -0.016 | -86.532
-7.5 | -0.596 | 0.00685 | -0.016 | -87.115
-7 | -0.57 | 0.00659 | -0.017 | -86.441
-6.5 | -0.538 | 0.00631 | -0.018 | -85.289
-6 | -0.501 | 0.00618 | -0.019 | -81.01
-5.5 | -0.459 | 0.00606 | -0.019 | -75.691
-5 | -0.412 | 0.00592 | -0.02 | -69.673
-4.5 | -0.363 | 0.00575 | -0.021 | -63.088
-4 | -0.31 | 0.00567 | -0.022 | -54.757
-3.5 | -0.256 | 0.00558 | -0.022 | -45.845
-3 | -0.199 | 0.0053 | -0.023 | -37.582
-2.5 | -0.142 | 0.00518 | -0.024 | -27.331
-2 | -0.083 | 0.00509 | -0.025 | -16.415
-1.5 | -0.025 | 0.00496 | -0.025 | -5.032
-1 | 0.034 | 0.005 | -0.026 | 6.776
-0.5 | 0.093 | 0.00465 | -0.027 | 19.968
0 | 0.152 | 0.00467 | -0.028 | 32.528
0.5 | 0.211 | 0.00467 | -0.028 | 45.18
1 | 0.27 | 0.00478 | -0.029 | 56.49
1.5 | 0.328 | 0.00482 | -0.03 | 68.032
2 | 0.386 | 0.00434 | -0.031 | 89.081
2.5 | 0.444 | 0.0047 | -0.032 | 94.388
3 | 0.501 | 0.00524 | -0.032 | 95.712
3.5 | 0.558 | 0.00544 | -0.033 | 102.554
4 | 0.612 | 0.00518 | -0.034 | 118.179
4.5 | 0.663 | 0.00531 | -0.035 | 124.903
5 | 0.713 | 0.00547 | -0.035 | 130.215
5.5 | 0.758 | 0.00573 | -0.036 | 132.339
6 | 0.8 | 0.006 | -0.037 | 133.417
6.5 | 0.837 | 0.0063 | -0.038 | 132.76
7 | 0.869 | 0.00652 | -0.039 | 133.322
7.5 | 0.895 | 0.00826 | -0.039 | 108.268
8 | 0.914 | 0.00866 | -0.04 | 105.546
8.5 | 0.928 | 0.00903 | -0.041 | 102.696
9 | 0.934 | 0.00957 | -0.041 | 97.573
9.5 | 0.925 | 0.01008 | -0.042 | 91.758
10 | 0.906 | 0.01058 | -0.043 | 85.579
10.5 | 0.877 | 0.01136 | -0.043 | 77.246
11 | 0.834 | 0.0133 | -0.044 | 62.713
11.5 | 0.678 | 0.05918 | -0.031 | 11.456
12 | 0.632 | 0.07259 | -0.026 | 8.704
12.5 | 0.596 | 0.07862 | -0.025 | 7.577
13 | 0.559 | 0.08588 | -0.024 | 6.503
13.5 | 0.523 | 0.08921 | -0.025 | 5.867
14 | 0.488 | 0.09564 | -0.025 | 5.1

## 124. Re 14M Mach 0.10 (2)
BIGFOIL.COM POLAR EXPORT
NACA67-209 a=0.5
NACA67-209 a=0.5 |  |  |  | Cl Max: | 1.6365 | at alpha= | 18 | deg
XFOIL ncrit=9 |  |  |  | L/D Max: | 127.248 | at alpha= | 8.5 | deg
Re: | 14000000 |  |  | Cd Min: | 0.06558 | at alpha= | 20 | deg
Mach: | 0.1 |  |  | Cl=0 at alpha= | -1.452 | deg
|  |  |  | @ Cl=0.1, Cd= | 0.0044809
|  |  |  | @ Cl=0.4, Cd= | 0.0048767
|  |  |  | @ Cl=0.6, Cd= | 0.0056537
alpha (deg) | Cl | Cd | Cm | Cl/Cd
-18.5 | -1.3806 | 0.04254 | -0.0789 | -32.4542
-18 | -1.4395 | 0.03389 | -0.0766 | -42.4757
-17.5 | -1.4603 | 0.02955 | -0.0713 | -49.4179
-17 | -1.4665 | 0.02653 | -0.0653 | -55.277
-16.5 | -1.4662 | 0.02464 | -0.0579 | -59.5049
-16 | -1.4646 | 0.02216 | -0.0503 | -66.0921
-15.5 | -1.4353 | 0.02057 | -0.0468 | -69.7764
-15 | -1.4011 | 0.01915 | -0.044 | -73.1645
-14.5 | -1.367 | 0.01743 | -0.041 | -78.428
-14 | -1.326 | 0.01624 | -0.039 | -81.6502
-13.5 | -1.284 | 0.01496 | -0.0371 | -85.8289
-13 | -1.2386 | 0.01398 | -0.0356 | -88.598
-12.5 | -1.1919 | 0.01303 | -0.0343 | -91.4735
-12 | -1.1441 | 0.01213 | -0.0331 | -94.3199
-11.5 | -1.0953 | 0.01125 | -0.0321 | -97.36
-11 | -1.047 | 0.01024 | -0.031 | -102.2461
-10.5 | -0.9967 | 0.00949 | -0.0303 | -105.0263
-10 | -0.9444 | 0.00893 | -0.0298 | -105.7559
-9.5 | -0.8912 | 0.0085 | -0.0295 | -104.8471
-9 | -0.8375 | 0.00811 | -0.0293 | -103.2676
-8.5 | -0.7837 | 0.00769 | -0.0291 | -101.9116
-7.5 | -0.6749 | 0.00699 | -0.0289 | -96.5522
-7 | -0.6214 | 0.00648 | -0.0286 | -95.8951
-6.5 | -0.5664 | 0.00616 | -0.0287 | -91.9481
-6 | -0.5107 | 0.00592 | -0.0288 | -86.2669
-5.5 | -0.4549 | 0.0057 | -0.029 | -79.807
-4.5 | -0.3434 | 0.00521 | -0.0294 | -65.9117
-4 | -0.2874 | 0.00498 | -0.0297 | -57.7108
-3 | -0.1745 | 0.00467 | -0.0304 | -37.3662
-2.5 | -0.1179 | 0.00451 | -0.0307 | -26.1419
-2 | -0.0615 | 0.00438 | -0.0311 | -14.0411
-1.5 | -0.0053 | 0.00431 | -0.0314 | -1.2297
-1 | 0.0499 | 0.00435 | -0.0316 | 11.4713
-0.5 | 0.1035 | 0.00449 | -0.0315 | 23.0512
0.5 | 0.204 | 0.00498 | -0.0304 | 40.9639
1 | 0.2556 | 0.00515 | -0.03 | 49.6311
2 | 0.3548 | 0.00459 | -0.0287 | 77.2985
2.5 | 0.4084 | 0.00493 | -0.0286 | 82.8398
3 | 0.4633 | 0.00514 | -0.0287 | 90.1362
3.5 | 0.5183 | 0.00533 | -0.0288 | 97.242
4 | 0.5731 | 0.00554 | -0.0289 | 103.4477
4.5 | 0.6275 | 0.00577 | -0.0289 | 108.7522
5 | 0.6818 | 0.00603 | -0.0289 | 113.068
6 | 0.7893 | 0.00656 | -0.0287 | 120.3201
6.5 | 0.8428 | 0.00683 | -0.0286 | 123.3968
7 | 0.8946 | 0.0072 | -0.0282 | 124.25
7.5 | 0.9466 | 0.00756 | -0.0277 | 125.2116
8 | 0.9986 | 0.00789 | -0.0274 | 126.5653
8.5 | 1.0498 | 0.00825 | -0.0268 | 127.2485
9 | 1.0998 | 0.00871 | -0.0261 | 126.2687
9.5 | 1.1471 | 0.00936 | -0.0248 | 122.5534
10 | 1.1959 | 0.00984 | -0.0238 | 121.5346
10.5 | 1.2433 | 0.0104 | -0.0226 | 119.5481
11 | 1.2904 | 0.01091 | -0.0214 | 118.2768
11.5 | 1.3363 | 0.01149 | -0.02 | 116.3011
12 | 1.38 | 0.01213 | -0.0182 | 113.7675
12.5 | 1.4224 | 0.01283 | -0.0162 | 110.8652
13 | 1.4612 | 0.01355 | -0.0135 | 107.8376
13.5 | 1.4826 | 0.01491 | -0.0076 | 99.4366
14 | 1.5145 | 0.01617 | -0.0042 | 93.6611
14.5 | 1.543 | 0.01725 | -0.0002 | 89.4493
15 | 1.5665 | 0.01869 | 0.0043 | 83.8149
15.5 | 1.5937 | 0.01981 | 0.0079 | 80.4493
16 | 1.6066 | 0.02202 | 0.0132 | 72.9609
16.5 | 1.62 | 0.02416 | 0.0178 | 67.053
17 | 1.6227 | 0.02714 | 0.0229 | 59.79
17.5 | 1.6275 | 0.03012 | 0.027 | 54.0339
18 | 1.6365 | 0.03294 | 0.0301 | 49.6812
18.5 | 1.6301 | 0.03731 | 0.0332 | 43.6907
19 | 1.6202 | 0.04257 | 0.0351 | 38.0597
19.5 | 1.5498 | 0.05581 | 0.0339 | 27.7692
20 | 1.5268 | 0.06558 | 0.03 | 23.2815

## 125. Re 14M Mach 0.25 (1)
BIGFOIL.COM POLAR EXPORT
NACA67-209 a=0.5
NACA67-209 a=0.5 |  |  |  | Cl Max: | 0.888 | at alpha= | 8 | deg
JavaFoil+Calcfoil stall+Eppler ext transition |  |  |  | L/D Max: | 144.129 | at alpha= | 6.5 | deg
Re: | 14000000 |  |  | Cd Min: | 0.0044 | at alpha= | 2 | deg
Mach: | 0.25 |  |  | Cl=0 at alpha= | -1.2869 | deg
|  |  |  | @ Cl=0.1, Cd= | 0.0046784
|  |  |  | @ Cl=0.4, Cd= | 0.08861
|  |  |  | @ Cl=0.6, Cd= | 0.08861
alpha (deg) | Cl | Cd | Cm | Cl/Cd
-12 | -0.222 | 0.0759 | -0.005 | -2.919
-11.5 | -0.275 | 0.07149 | -0.006 | -3.841
-11 | -0.321 | 0.06708 | -0.006 | -4.79
-10.5 | -0.362 | 0.0638 | -0.007 | -5.676
-10 | -0.397 | 0.05997 | -0.007 | -6.621
-9.5 | -0.425 | 0.05653 | -0.007 | -7.52
-9 | -0.447 | 0.05256 | -0.008 | -8.496
-8.5 | -0.46 | 0.0486 | -0.009 | -9.474
-8 | -0.463 | 0.04803 | -0.008 | -9.639
-7.5 | -0.461 | 0.04436 | -0.009 | -10.385
-7 | -0.555 | 0.00678 | -0.018 | -81.894
-6.5 | -0.532 | 0.0065 | -0.018 | -81.848
-6 | -0.501 | 0.00636 | -0.019 | -78.791
-5.5 | -0.463 | 0.00624 | -0.02 | -74.155
-5 | -0.419 | 0.00597 | -0.021 | -70.181
-4.5 | -0.37 | 0.00587 | -0.021 | -63.076
-4 | -0.317 | 0.00571 | -0.022 | -55.563
-3.5 | -0.262 | 0.00543 | -0.023 | -48.238
-3 | -0.204 | 0.00532 | -0.024 | -38.372
-2.5 | -0.145 | 0.0052 | -0.025 | -27.928
-2 | -0.086 | 0.00511 | -0.025 | -16.775
-1.5 | -0.026 | 0.00499 | -0.026 | -5.141
-1 | 0.035 | 0.00496 | -0.027 | 7.006
-0.5 | 0.095 | 0.00468 | -0.028 | 20.392
0 | 0.156 | 0.00466 | -0.028 | 33.486
0.5 | 0.217 | 0.00467 | -0.029 | 46.442
1 | 0.277 | 0.0048 | -0.03 | 57.793
1.5 | 0.337 | 0.00487 | -0.031 | 69.245
2 | 0.397 | 0.0044 | -0.032 | 90.152
2.5 | 0.456 | 0.00515 | -0.032 | 88.487
3 | 0.515 | 0.00533 | -0.033 | 96.62
3.5 | 0.572 | 0.00501 | -0.034 | 114.109
4 | 0.627 | 0.00524 | -0.035 | 119.59
4.5 | 0.679 | 0.0054 | -0.036 | 125.69
5 | 0.728 | 0.00557 | -0.036 | 130.596
5.5 | 0.772 | 0.00587 | -0.037 | 131.459
6 | 0.811 | 0.00616 | -0.038 | 131.697
6.5 | 0.843 | 0.00585 | -0.039 | 144.129
7 | 0.867 | 0.00822 | -0.04 | 105.486
7.5 | 0.882 | 0.00863 | -0.04 | 102.228
8 | 0.888 | 0.00903 | -0.041 | 98.381
8.5 | 0.883 | 0.00956 | -0.042 | 92.389
9 | 0.866 | 0.01018 | -0.043 | 85.098
9.5 | 0.825 | 0.0108 | -0.043 | 76.386
10 | 0.765 | 0.01154 | -0.044 | 66.302
10.5 | 0.571 | 0.06349 | -0.024 | 8.987
11 | 0.503 | 0.07052 | -0.023 | 7.133
11.5 | 0.43 | 0.07638 | -0.023 | 5.633
12 | 0.352 | 0.07844 | -0.024 | 4.488
12.5 | 0.265 | 0.08366 | -0.024 | 3.168
13 | 0.15 | 0.08861 | -0.025 | 1.69

## 126. Re 14M Mach 0.25 (2)
BIGFOIL.COM POLAR EXPORT
NACA67-209 a=0.5
NACA67-209 a=0.5 |  |  |  | Cl Max: | 1.4066 | at alpha= | 12.5 | deg
XFOIL ncrit=9 |  |  |  | L/D Max: | 124.933 | at alpha= | 8 | deg
Re: | 14000000 |  |  | Cd Min: | 0.16316 | at alpha= | -15.5 | deg
Mach: | 0.25 |  |  | Cl=0 at alpha= | -1.4616 | deg
|  |  |  | @ Cl=0.1, Cd= | 0.0044397
|  |  |  | @ Cl=0.4, Cd= | 0.0048585
|  |  |  | @ Cl=0.6, Cd= | 0.0056714
alpha (deg) | Cl | Cd | Cm | Cl/Cd
-15.5 | -0.5842 | 0.16316 | -0.0076 | -3.5805
-14 | -0.6121 | 0.11827 | -0.0331 | -5.1754
-13.5 | -0.7081 | 0.09067 | -0.0488 | -7.8096
-13 | -0.7543 | 0.07486 | -0.059 | -10.0761
-12.5 | -0.7742 | 0.06255 | -0.0705 | -12.3773
-12 | -0.8103 | 0.05341 | -0.0733 | -15.1713
-11.5 | -0.8773 | 0.0451 | -0.0655 | -19.4523
-10.5 | -1.0154 | 0.01542 | -0.0447 | -65.8495
-10 | -0.9811 | 0.01164 | -0.0404 | -84.2869
-9.5 | -0.9308 | 0.00994 | -0.0379 | -93.6419
-9 | -0.8745 | 0.00913 | -0.0364 | -95.7831
-8.5 | -0.8172 | 0.00847 | -0.0352 | -96.4817
-8 | -0.7591 | 0.00798 | -0.0343 | -95.1253
-7.5 | -0.7011 | 0.00754 | -0.0336 | -92.9841
-7 | -0.6437 | 0.00705 | -0.0328 | -91.305
-6.5 | -0.5874 | 0.00641 | -0.032 | -91.6381
-6 | -0.5292 | 0.00607 | -0.0316 | -87.1829
-5.5 | -0.4706 | 0.00583 | -0.0315 | -80.7204
-4.5 | -0.354 | 0.00532 | -0.0314 | -66.5414
-4 | -0.296 | 0.00503 | -0.0313 | -58.8469
-3.5 | -0.2374 | 0.00485 | -0.0315 | -48.9485
-3 | -0.1789 | 0.00472 | -0.0318 | -37.9025
-2.5 | -0.1206 | 0.00452 | -0.0321 | -26.6814
-2 | -0.0622 | 0.00439 | -0.0324 | -14.1686
-1.5 | -0.0044 | 0.0043 | -0.0327 | -1.0233
-1 | 0.0529 | 0.00432 | -0.0329 | 12.2454
-0.5 | 0.108 | 0.00446 | -0.0327 | 24.2152
0 | 0.1623 | 0.00444 | -0.0325 | 36.5541
0.5 | 0.2103 | 0.00498 | -0.0313 | 42.2289
1 | 0.2629 | 0.00516 | -0.0308 | 50.9496
1.5 | 0.3097 | 0.00431 | -0.0295 | 71.8561
2 | 0.3641 | 0.00463 | -0.0292 | 78.6393
2.5 | 0.4191 | 0.00498 | -0.0289 | 84.1566
3 | 0.4758 | 0.00519 | -0.029 | 91.6763
3.5 | 0.5324 | 0.00539 | -0.029 | 98.7755
4 | 0.5889 | 0.00562 | -0.0289 | 104.7865
4.5 | 0.645 | 0.00588 | -0.0287 | 109.6939
5 | 0.7011 | 0.00616 | -0.0284 | 113.8149
5.5 | 0.757 | 0.00644 | -0.0281 | 117.5466
6 | 0.8129 | 0.0067 | -0.0277 | 121.3284
6.5 | 0.8679 | 0.00706 | -0.027 | 122.932
7 | 0.9221 | 0.00745 | -0.0261 | 123.7718
7.5 | 0.9764 | 0.00784 | -0.0251 | 124.5408
8 | 1.0307 | 0.00825 | -0.024 | 124.9333
8.5 | 1.0824 | 0.00883 | -0.0224 | 122.5821
9 | 1.1325 | 0.00958 | -0.0203 | 118.215
9.5 | 1.1831 | 0.01024 | -0.0183 | 115.5371
10 | 1.234 | 0.01087 | -0.0163 | 113.5235
10.5 | 1.2816 | 0.01176 | -0.0135 | 108.9796
11 | 1.3288 | 0.01264 | -0.0106 | 105.1266
11.5 | 1.3701 | 0.01397 | -0.0067 | 98.0744
12 | 1.4004 | 0.01588 | -0.001 | 88.1864
12.5 | 1.4066 | 0.01868 | 0.0082 | 75.2998
13 | 1.4048 | 0.02299 | 0.0165 | 61.1048
13.5 | 1.3758 | 0.02841 | 0.0266 | 48.4266
14 | 1.3265 | 0.03563 | 0.0356 | 37.2299
14.5 | 1.2918 | 0.04242 | 0.0404 | 30.4526
15 | 1.2342 | 0.05273 | 0.0414 | 23.406
15.5 | 1.2188 | 0.0605 | 0.0391 | 20.1455
16 | 1.166 | 0.07642 | 0.0291 | 15.2578
16.5 | 1.134 | 0.09429 | 0.0156 | 12.0267
17 | 1.024 | 0.12937 | -0.0062 | 7.9153
17.5 | 0.936 | 0.16051 | -0.0258 | 5.8314

## 127. Re 14M Mach 0.50 (1)
BIGFOIL.COM POLAR EXPORT
NACA67-209 a=0.5
NACA67-209 a=0.5 |  |  |  | Cl Max: | 1.119 | at alpha= | 20 | deg
JavaFoil+Calcfoil stall+Eppler ext transition |  |  |  | L/D Max: | 118.94 | at alpha= | 3.5 | deg
Re: | 14000000 |  |  | Cd Min: | 0.00428 | at alpha= | 2 | deg
Mach: | 0.5 |  |  | Cl=0 at alpha= | -1.2868 | deg
|  |  |  | @ Cl=0.1, Cd= | 0.004735
|  |  |  | @ Cl=0.4, Cd= | 0.0044725
|  |  |  | @ Cl=0.6, Cd= | 0.0052158
alpha (deg) | Cl | Cd | Cm | Cl/Cd
-20 | -1.001 | 0.14761 | 0 | -6.782
-19.5 | -0.974 | 0.14137 | -0.001 | -6.892
-19 | -0.947 | 0.13666 | -0.001 | -6.933
-18.5 | -0.919 | 0.13359 | -0.001 | -6.88
-18 | -0.894 | 0.1244 | -0.002 | -7.189
-17.5 | -0.87 | 0.11667 | -0.002 | -7.454
-17 | -0.841 | 0.11949 | -0.003 | -7.039
-16.5 | -0.815 | 0.11226 | -0.003 | -7.257
-16 | -0.787 | 0.10895 | -0.003 | -7.228
-15.5 | -0.763 | 0.09995 | -0.004 | -7.633
-15 | -0.742 | 0.08963 | -0.005 | -8.274
-14.5 | -0.74 | 0.06389 | -0.006 | -11.584
-14 | -0.68 | 0.0982 | -0.005 | -6.922
-13.5 | -0.654 | 0.09023 | -0.005 | -7.244
-13 | -0.63 | 0.0803 | -0.006 | -7.84
-12.5 | -0.607 | 0.0715 | -0.007 | -8.492
-12 | -0.593 | 0.0572 | -0.008 | -10.363
-11.5 | -0.66 | 0.01263 | -0.012 | -52.249
-11 | -0.52 | 0.07345 | -0.007 | -7.075
-10.5 | -0.493 | 0.06812 | -0.007 | -7.24
-10 | -0.468 | 0.06047 | -0.008 | -7.733
-9.5 | -0.447 | 0.05127 | -0.01 | -8.713
-9 | -0.508 | 0.00929 | -0.016 | -54.651
-8.5 | -0.388 | 0.05095 | -0.009 | -7.613
-8 | -0.359 | 0.05653 | -0.008 | -6.342
-7.5 | -0.334 | 0.04634 | -0.01 | -7.197
-7 | -0.308 | 0.04178 | -0.011 | -7.376
-6.5 | -0.346 | 0.00646 | -0.021 | -53.55
-6 | -0.253 | 0.03893 | -0.011 | -6.507
-5.5 | -0.226 | 0.03713 | -0.011 | -6.092
-5 | -0.316 | 0.035 | -0.012 | -9.018
-4.5 | -0.384 | 0.00617 | -0.024 | -62.186
-4 | -0.342 | 0.00588 | -0.025 | -58.251
-3.5 | -0.288 | 0.00566 | -0.026 | -50.874
-3 | -0.226 | 0.00554 | -0.027 | -40.794
-2.5 | -0.162 | 0.00534 | -0.027 | -30.257
-2 | -0.096 | 0.00525 | -0.028 | -18.204
-1.5 | -0.029 | 0.00509 | -0.029 | -5.618
-1 | 0.039 | 0.00504 | -0.03 | 7.705
-0.5 | 0.107 | 0.0047 | -0.031 | 22.679
0 | 0.174 | 0.00471 | -0.032 | 37.051
0.5 | 0.242 | 0.00472 | -0.033 | 51.257
1 | 0.31 | 0.00489 | -0.034 | 63.396
1.5 | 0.376 | 0.00458 | -0.034 | 82.237
2 | 0.443 | 0.00428 | -0.035 | 103.569
2.5 | 0.508 | 0.00486 | -0.036 | 104.704
3 | 0.573 | 0.00512 | -0.037 | 111.719
3.5 | 0.635 | 0.00534 | -0.038 | 118.94
4 | 0.691 | 0.00681 | -0.039 | 101.494
4.5 | 0.739 | 0.00719 | -0.04 | 102.873
5 | 0.773 | 0.00772 | -0.041 | 100.115
5.5 | 0.778 | 0.00826 | -0.041 | 94.104
6 | 0.682 | 0.00891 | -0.042 | 76.547
6.5 | 0.51 | 0.00943 | -0.043 | 54.103
7 | 0.443 | 0.04374 | -0.024 | 10.13
7.5 | 0.575 | 0.01019 | -0.045 | 56.418
8 | 0.604 | 0.0113 | -0.045 | 53.438
8.5 | 0.522 | 0.05243 | -0.025 | 9.948
9 | 0.548 | 0.05632 | -0.025 | 9.724
9.5 | 0.7 | 0.01247 | -0.048 | 56.13
10 | 0.726 | 0.01403 | -0.049 | 51.757
10.5 | 0.627 | 0.06656 | -0.027 | 9.415
11 | 0.649 | 0.08106 | -0.025 | 8.012
11.5 | 0.821 | 0.01521 | -0.051 | 53.986
12 | 0.84 | 0.01839 | -0.051 | 45.651
12.5 | 0.74 | 0.07415 | -0.034 | 9.978
13 | 0.757 | 0.08706 | -0.031 | 8.698
13.5 | 0.783 | 0.09421 | -0.031 | 8.308
14 | 0.957 | 0.02179 | -0.054 | 43.927
14.5 | 0.865 | 0.07415 | -0.042 | 11.671
15 | 0.865 | 0.09917 | -0.035 | 8.718
15.5 | 0.891 | 0.10532 | -0.036 | 8.46
16 | 0.914 | 0.11479 | -0.035 | 7.96
16.5 | 0.939 | 0.11579 | -0.036 | 8.113
17 | 0.965 | 0.12188 | -0.037 | 7.917
17.5 | 0.992 | 0.12839 | -0.038 | 7.73
18 | 1.025 | 0.1253 | -0.041 | 8.177
18.5 | 1.046 | 0.13593 | -0.04 | 7.695
19 | 1.066 | 0.15345 | -0.039 | 6.944
19.5 | 1.092 | 0.15599 | -0.04 | 7.001
20 | 1.119 | 0.16067 | -0.041 | 6.964

## 128. Re 14M Mach 0.50 (2)
BIGFOIL.COM POLAR EXPORT
NACA67-209 a=0.5
NACA67-209 a=0.5 |  |  |  | Cl Max: | 0.9666 | at alpha= | 7 | deg
XFOIL ncrit=9 |  |  |  | L/D Max: | 118.722 | at alpha= | 5.5 | deg
Re: | 14000000 |  |  | Cd Min: | 0.26299 | at alpha= | -20 | deg
Mach: | 0.5 |  |  | Cl=0 at alpha= | -1.5129 | deg
|  |  |  | @ Cl=0.1, Cd= | 0.0043232
|  |  |  | @ Cl=0.4, Cd= | 0.0048149
|  |  |  | @ Cl=0.6, Cd= | 0.0057264
alpha (deg) | Cl | Cd | Cm | Cl/Cd
-20 | -0.7629 | 0.26299 | 0.041 | -2.9009
-19.5 | -0.7414 | 0.25475 | 0.0359 | -2.9103
-19 | -0.7212 | 0.24582 | 0.0307 | -2.9339
-18.5 | -0.7 | 0.23727 | 0.0257 | -2.9502
-18 | -0.6795 | 0.22815 | 0.0207 | -2.9783
-17.5 | -0.6593 | 0.21918 | 0.0158 | -3.008
-17 | -0.6398 | 0.21007 | 0.0109 | -3.0457
-16.5 | -0.6165 | 0.20126 | 0.0049 | -3.0632
-16 | -0.5952 | 0.19494 | 0.0009 | -3.0532
-15.5 | -0.5764 | 0.18624 | -0.0037 | -3.0949
-15 | -0.5572 | 0.17791 | -0.0083 | -3.1319
-14.5 | -0.5377 | 0.17006 | -0.0128 | -3.1618
-14 | -0.5237 | 0.15981 | -0.0177 | -3.277
-13.5 | -0.5077 | 0.15089 | -0.0225 | -3.3647
-13 | -0.4963 | 0.1408 | -0.0276 | -3.5249
-12.5 | -0.4777 | 0.13337 | -0.032 | -3.5818
-12 | -0.4675 | 0.12403 | -0.0369 | -3.7692
-11.5 | -0.4595 | 0.11449 | -0.042 | -4.0135
-11 | -0.444 | 0.10729 | -0.0461 | -4.1383
-10.5 | -0.4385 | 0.0982 | -0.051 | -4.4654
-10 | -0.4316 | 0.08996 | -0.0554 | -4.7977
-9.5 | -0.4371 | 0.08003 | -0.0608 | -5.4617
-9 | -0.4381 | 0.07167 | -0.0654 | -6.1127
-8.5 | -0.452 | 0.06189 | -0.0726 | -7.3033
-8 | -0.4746 | 0.0539 | -0.0766 | -8.8052
-7.5 | -0.5026 | 0.04721 | -0.0729 | -10.646
-7 | -0.5121 | 0.03946 | -0.0699 | -12.9777
-6.5 | -0.5119 | 0.03156 | -0.0652 | -16.2199
-6 | -0.512 | 0.02229 | -0.0583 | -22.9699
-5.5 | -0.4972 | 0.01392 | -0.0511 | -35.7184
-5 | -0.4639 | 0.00729 | -0.045 | -63.6351
-4.5 | -0.4007 | 0.006 | -0.042 | -66.7833
-4 | -0.3337 | 0.00543 | -0.0402 | -61.4549
-3.5 | -0.2661 | 0.00507 | -0.0392 | -52.4852
-3 | -0.1983 | 0.00485 | -0.0387 | -40.8866
-2.5 | -0.1309 | 0.00464 | -0.0385 | -28.2112
-2 | -0.0644 | 0.00447 | -0.0384 | -14.4072
-1.5 | 0.0017 | 0.00433 | -0.0385 | 0.39261
-1 | 0.0667 | 0.00427 | -0.0386 | 15.6206
-0.5 | 0.1293 | 0.00437 | -0.0383 | 29.5881
0 | 0.1885 | 0.0044 | -0.0376 | 42.8409
0.5 | 0.2395 | 0.00493 | -0.0355 | 48.5801
1.5 | 0.3428 | 0.00444 | -0.0316 | 77.2072
2 | 0.4023 | 0.00483 | -0.0306 | 83.2919
2.5 | 0.4634 | 0.0052 | -0.0298 | 89.1154
3 | 0.5273 | 0.00543 | -0.0293 | 97.1087
3.5 | 0.5908 | 0.00568 | -0.0284 | 104.0141
4 | 0.6542 | 0.006 | -0.0273 | 109.0333
4.5 | 0.7183 | 0.00631 | -0.0259 | 113.8352
5 | 0.7815 | 0.00671 | -0.0238 | 116.468
5.5 | 0.8453 | 0.00712 | -0.0213 | 118.7219
6 | 0.9052 | 0.00781 | -0.0175 | 115.9027
6.5 | 0.9485 | 0.00973 | -0.0102 | 97.482
7 | 0.9666 | 0.01736 | -0.0014 | 55.6797
7.5 | 0.9601 | 0.02513 | 0.0095 | 38.2053
8 | 0.9385 | 0.03174 | 0.0211 | 29.5684
8.5 | 0.8986 | 0.037 | 0.0338 | 24.2865
9 | 0.8656 | 0.04281 | 0.0415 | 20.2196
9.5 | 0.8256 | 0.05029 | 0.0452 | 16.4168
10 | 0.8012 | 0.06087 | 0.039 | 13.1625
10.5 | 0.7741 | 0.07606 | 0.0269 | 10.1775
11 | 0.7681 | 0.08842 | 0.0183 | 8.6869
11.5 | 0.7561 | 0.10077 | 0.011 | 7.5032
12 | 0.745 | 0.11343 | 0.0038 | 6.5679

## 129. Re 16M Mach 0.00 (1)
BIGFOIL.COM POLAR EXPORT
NACA67-209 a=0.5
NACA67-209 a=0.5 |  |  |  | Cl Max: | 0.942 | at alpha= | 9 | deg
JavaFoil+Calcfoil stall+Eppler ext transition |  |  |  | L/D Max: | 138.148 | at alpha= | 6.5 | deg
Re: | 16000000 |  |  | Cd Min: | 0.0048 | at alpha= | -0.5 | deg
Mach: | 0 |  |  | Cl=0 at alpha= | -1.2881 | deg
|  |  |  | @ Cl=0.1, Cd= | 0.0048041
|  |  |  | @ Cl=0.4, Cd= | 0.0050207
|  |  |  | @ Cl=0.6, Cd= | 0.09538
alpha (deg) | Cl | Cd | Cm | Cl/Cd
-13.5 | -0.444 | 0.08623 | -0.004 | -5.145
-13 | -0.466 | 0.08128 | -0.005 | -5.734
-12.5 | -0.487 | 0.07839 | -0.005 | -6.209
-12 | -0.501 | 0.07501 | -0.005 | -6.672
-11.5 | -0.512 | 0.07004 | -0.006 | -7.317
-11 | -0.521 | 0.06766 | -0.006 | -7.697
-10.5 | -0.527 | 0.06355 | -0.006 | -8.294
-10 | -0.53 | 0.05958 | -0.007 | -8.902
-9.5 | -0.53 | 0.05576 | -0.007 | -9.508
-9 | -0.526 | 0.05178 | -0.008 | -10.165
-8.5 | -0.638 | 0.00716 | -0.015 | -89.213
-8 | -0.622 | 0.00683 | -0.016 | -90.974
-7.5 | -0.599 | 0.00667 | -0.016 | -89.899
-7 | -0.571 | 0.00643 | -0.017 | -88.904
-6.5 | -0.538 | 0.0063 | -0.018 | -85.498
-6 | -0.5 | 0.00623 | -0.019 | -80.309
-5.5 | -0.458 | 0.006 | -0.019 | -76.241
-5 | -0.411 | 0.00586 | -0.02 | -70.183
-4.5 | -0.361 | 0.00575 | -0.021 | -62.81
-4 | -0.309 | 0.00564 | -0.022 | -54.781
-3.5 | -0.255 | 0.00555 | -0.022 | -45.905
-3 | -0.198 | 0.00546 | -0.023 | -36.325
-2.5 | -0.141 | 0.00513 | -0.024 | -27.462
-2 | -0.083 | 0.00503 | -0.025 | -16.504
-1.5 | -0.025 | 0.00499 | -0.025 | -4.974
-1 | 0.034 | 0.0051 | -0.026 | 6.606
-0.5 | 0.092 | 0.0048 | -0.027 | 19.241
0 | 0.151 | 0.00483 | -0.028 | 31.294
0.5 | 0.21 | 0.00483 | -0.028 | 43.432
1 | 0.268 | 0.00486 | -0.029 | 55.24
1.5 | 0.326 | 0.00499 | -0.03 | 65.451
2 | 0.384 | 0.00504 | -0.031 | 76.255
2.5 | 0.442 | 0.00497 | -0.031 | 88.853
3 | 0.499 | 0.00512 | -0.032 | 97.357
3.5 | 0.555 | 0.00531 | -0.033 | 104.475
4 | 0.609 | 0.00559 | -0.034 | 108.845
4.5 | 0.661 | 0.00521 | -0.035 | 126.794
5 | 0.71 | 0.00537 | -0.035 | 132.235
5.5 | 0.756 | 0.00562 | -0.036 | 134.538
6 | 0.798 | 0.00587 | -0.037 | 136.009
6.5 | 0.836 | 0.00605 | -0.038 | 138.148
7 | 0.868 | 0.00635 | -0.038 | 136.679
7.5 | 0.896 | 0.00657 | -0.039 | 136.37
8 | 0.917 | 0.00839 | -0.04 | 109.297
8.5 | 0.933 | 0.00874 | -0.041 | 106.706
9 | 0.942 | 0.00928 | -0.041 | 101.562
9.5 | 0.937 | 0.00971 | -0.042 | 96.496
10 | 0.922 | 0.01025 | -0.043 | 89.997
10.5 | 0.9 | 0.01088 | -0.043 | 82.67
11 | 0.869 | 0.01183 | -0.044 | 73.432
11.5 | 0.832 | 0.01305 | -0.044 | 63.772
12 | 0.666 | 0.06902 | -0.028 | 9.647
12.5 | 0.632 | 0.07608 | -0.026 | 8.303
13 | 0.598 | 0.08425 | -0.025 | 7.092
13.5 | 0.567 | 0.08695 | -0.026 | 6.516
14 | 0.533 | 0.09538 | -0.025 | 5.588

## 130. Re 16M Mach 0.00 (2)
BIGFOIL.COM POLAR EXPORT
NACA67-209 a=0.5
NACA67-209 a=0.5 |  |  |  | Cl Max: | 1.7196 | at alpha= | 19 | deg
XFOIL ncrit=9 |  |  |  | L/D Max: | 131.165 | at alpha= | 8.5 | deg
Re: | 16000000 |  |  | Cd Min: | 0.04012 | at alpha= | 20 | deg
Mach: | 0 |  |  | Cl=0 at alpha= | -1.4361 | deg
|  |  |  | @ Cl=0.1, Cd= | 0.0045859
|  |  |  | @ Cl=0.4, Cd= | 0.0048091
|  |  |  | @ Cl=0.6, Cd= | 0.0055453
alpha (deg) | Cl | Cd | Cm | Cl/Cd
-20 | -1.5315 | 0.03806 | -0.0763 | -40.2391
-19.5 | -1.5457 | 0.03336 | -0.0741 | -46.3339
-19 | -1.5632 | 0.02915 | -0.0697 | -53.6261
-18.5 | -1.568 | 0.02623 | -0.0645 | -59.7789
-18 | -1.5642 | 0.02394 | -0.0593 | -65.3383
-17.5 | -1.5602 | 0.02237 | -0.0524 | -69.7452
-17 | -1.5474 | 0.02099 | -0.0464 | -73.7208
-16.5 | -1.5182 | 0.01971 | -0.0432 | -77.0269
-16 | -1.4872 | 0.01826 | -0.0403 | -81.4458
-15.5 | -1.45 | 0.01717 | -0.0382 | -84.4496
-15 | -1.4102 | 0.01616 | -0.0364 | -87.2649
-14.5 | -1.3697 | 0.01506 | -0.0347 | -90.9495
-14 | -1.3261 | 0.01417 | -0.0334 | -93.585
-13.5 | -1.2815 | 0.01327 | -0.0322 | -96.5712
-13 | -1.2349 | 0.0125 | -0.0313 | -98.792
-12.5 | -1.1874 | 0.01177 | -0.0305 | -100.8836
-12 | -1.1389 | 0.01107 | -0.0299 | -102.8817
-10.5 | -0.9909 | 0.00895 | -0.0281 | -110.7151
-10 | -0.9389 | 0.00848 | -0.0279 | -110.7193
-9.5 | -0.8863 | 0.00809 | -0.0278 | -109.555
-9 | -0.8332 | 0.00772 | -0.0277 | -107.9275
-8.5 | -0.7799 | 0.00734 | -0.0277 | -106.2534
-8 | -0.7262 | 0.00701 | -0.0277 | -103.5949
-7.5 | -0.6722 | 0.0067 | -0.0278 | -100.3284
-7 | -0.6186 | 0.00626 | -0.0277 | -98.8179
-6.5 | -0.5641 | 0.00596 | -0.0278 | -94.6477
-6 | -0.5089 | 0.00574 | -0.0281 | -88.6585
-4.5 | -0.3423 | 0.0051 | -0.0289 | -67.1176
-4 | -0.2868 | 0.00485 | -0.0292 | -59.134
-3.5 | -0.2306 | 0.00472 | -0.0296 | -48.8559
-2.5 | -0.1183 | 0.00442 | -0.0303 | -26.7647
-2 | -0.0623 | 0.00433 | -0.0307 | -14.388
-1.5 | -0.007 | 0.00433 | -0.031 | -1.6166
-1 | 0.0478 | 0.00442 | -0.0311 | 10.8145
-0.5 | 0.1013 | 0.00459 | -0.0311 | 22.0697
0.5 | 0.2022 | 0.00507 | -0.0301 | 39.8817
1.5 | 0.3051 | 0.00495 | -0.0295 | 61.6364
2 | 0.3538 | 0.00455 | -0.0287 | 77.7582
2.5 | 0.4073 | 0.00485 | -0.0286 | 83.9794
3 | 0.4622 | 0.00504 | -0.0288 | 91.7063
3.5 | 0.5171 | 0.00523 | -0.029 | 98.8719
4 | 0.5716 | 0.00543 | -0.0292 | 105.267
4.5 | 0.6258 | 0.00565 | -0.0292 | 110.7611
5 | 0.6798 | 0.00588 | -0.0293 | 115.6122
5.5 | 0.7333 | 0.00616 | -0.0293 | 119.0422
6 | 0.787 | 0.00639 | -0.0293 | 123.1612
6.5 | 0.8402 | 0.00665 | -0.0293 | 126.3459
7 | 0.8918 | 0.00702 | -0.0289 | 127.037
7.5 | 0.9438 | 0.00733 | -0.0287 | 128.7585
8 | 0.9956 | 0.00765 | -0.0284 | 130.1438
8.5 | 1.0467 | 0.00798 | -0.0281 | 131.1654
9 | 1.0965 | 0.0084 | -0.0275 | 130.5357
10 | 1.193 | 0.00942 | -0.0258 | 126.6454
10.5 | 1.2405 | 0.00992 | -0.0249 | 125.0504
11 | 1.2877 | 0.01039 | -0.024 | 123.9365
11.5 | 1.3336 | 0.01091 | -0.0228 | 122.2365
12 | 1.3782 | 0.0115 | -0.0215 | 119.8435
12.5 | 1.421 | 0.0121 | -0.0198 | 117.438
13 | 1.4625 | 0.01273 | -0.018 | 114.8861
13.5 | 1.4986 | 0.01352 | -0.0153 | 110.8432
14 | 1.5252 | 0.01475 | -0.0108 | 103.4034
14.5 | 1.554 | 0.01558 | -0.0069 | 99.7433
15 | 1.5816 | 0.01662 | -0.003 | 95.1625
15.5 | 1.6102 | 0.01757 | 0.0004 | 91.6448
16 | 1.6327 | 0.01896 | 0.0045 | 86.1129
16.5 | 1.6545 | 0.02038 | 0.0083 | 81.1825
17 | 1.6722 | 0.0221 | 0.0123 | 75.6652
17.5 | 1.6884 | 0.02395 | 0.0162 | 70.4969
18 | 1.7039 | 0.02593 | 0.0197 | 65.7115
18.5 | 1.714 | 0.0284 | 0.0232 | 60.3521
19 | 1.7196 | 0.03135 | 0.0265 | 54.8517
19.5 | 1.7094 | 0.03588 | 0.0299 | 47.6421
20 | 1.7082 | 0.04012 | 0.0317 | 42.5773

## 131. Re 16M Mach 0.10 (1)
BIGFOIL.COM POLAR EXPORT
NACA67-209 a=0.5
NACA67-209 a=0.5 |  |  |  | Cl Max: | 0.935 | at alpha= | 9 | deg
JavaFoil+Calcfoil stall+Eppler ext transition |  |  |  | L/D Max: | 149.084 | at alpha= | 7.5 | deg
Re: | 16000000 |  |  | Cd Min: | 0.00481 | at alpha= | 0 | deg
Mach: | 0.1 |  |  | Cl=0 at alpha= | -1.2881 | deg
|  |  |  | @ Cl=0.1, Cd= | 0.0048188
|  |  |  | @ Cl=0.4, Cd= | 0.0050638
|  |  |  | @ Cl=0.6, Cd= | 0.09484
alpha (deg) | Cl | Cd | Cm | Cl/Cd
-13 | -0.433 | 0.08133 | -0.005 | -5.322
-12.5 | -0.456 | 0.07992 | -0.005 | -5.711
-12 | -0.474 | 0.07521 | -0.005 | -6.305
-11.5 | -0.489 | 0.07046 | -0.006 | -6.947
-11 | -0.501 | 0.06733 | -0.006 | -7.442
-10.5 | -0.51 | 0.06396 | -0.006 | -7.978
-10 | -0.517 | 0.06018 | -0.006 | -8.584
-9.5 | -0.519 | 0.05631 | -0.007 | -9.218
-9 | -0.518 | 0.0525 | -0.008 | -9.859
-8.5 | -0.523 | 0.04144 | -0.01 | -12.611
-8 | -0.617 | 0.00692 | -0.016 | -89.189
-7.5 | -0.596 | 0.00672 | -0.016 | -88.738
-7 | -0.57 | 0.00646 | -0.017 | -88.222
-6.5 | -0.538 | 0.00635 | -0.018 | -84.719
-6 | -0.501 | 0.00623 | -0.019 | -80.341
-5.5 | -0.459 | 0.006 | -0.019 | -76.385
-5 | -0.412 | 0.00586 | -0.02 | -70.419
-4.5 | -0.363 | 0.00574 | -0.021 | -63.26
-4 | -0.31 | 0.00564 | -0.022 | -54.982
-3.5 | -0.256 | 0.00554 | -0.022 | -46.126
-3 | -0.199 | 0.00543 | -0.023 | -36.651
-2.5 | -0.142 | 0.00513 | -0.024 | -27.586
-2 | -0.083 | 0.00503 | -0.025 | -16.587
-1.5 | -0.025 | 0.00505 | -0.025 | -4.946
-1 | 0.034 | 0.00512 | -0.026 | 6.61
-0.5 | 0.093 | 0.00482 | -0.027 | 19.259
0 | 0.152 | 0.00481 | -0.028 | 31.602
0.5 | 0.211 | 0.00485 | -0.028 | 43.434
1 | 0.27 | 0.00483 | -0.029 | 55.827
1.5 | 0.328 | 0.00502 | -0.03 | 65.325
2 | 0.386 | 0.0051 | -0.031 | 75.77
2.5 | 0.444 | 0.00495 | -0.032 | 89.638
3 | 0.501 | 0.00511 | -0.032 | 98.146
3.5 | 0.558 | 0.00538 | -0.033 | 103.601
4 | 0.612 | 0.00558 | -0.034 | 109.63
4.5 | 0.664 | 0.0052 | -0.035 | 127.548
5 | 0.713 | 0.00544 | -0.035 | 130.999
5.5 | 0.758 | 0.00561 | -0.036 | 135.118
6 | 0.8 | 0.00585 | -0.037 | 136.724
6.5 | 0.837 | 0.00615 | -0.038 | 136.053
7 | 0.869 | 0.00636 | -0.039 | 136.744
7.5 | 0.895 | 0.006 | -0.039 | 149.084
8 | 0.915 | 0.00847 | -0.04 | 107.952
8.5 | 0.928 | 0.00882 | -0.041 | 105.214
9 | 0.935 | 0.00935 | -0.041 | 99.927
9.5 | 0.925 | 0.00985 | -0.042 | 93.951
10 | 0.906 | 0.01037 | -0.043 | 87.383
10.5 | 0.878 | 0.01106 | -0.044 | 79.431
11 | 0.84 | 0.01234 | -0.044 | 68.115
11.5 | 0.784 | 0.0162 | -0.043 | 48.373
12 | 0.631 | 0.07409 | -0.025 | 8.51
12.5 | 0.596 | 0.07757 | -0.026 | 7.688
13 | 0.559 | 0.08545 | -0.024 | 6.539
13.5 | 0.524 | 0.08839 | -0.025 | 5.925
14 | 0.488 | 0.09484 | -0.025 | 5.146

## 132. Re 16M Mach 0.10 (2)
BIGFOIL.COM POLAR EXPORT
NACA67-209 a=0.5
NACA67-209 a=0.5 |  |  |  | Cl Max: | 1.6693 | at alpha= | 18 | deg
XFOIL ncrit=9 |  |  |  | L/D Max: | 130.645 | at alpha= | 8.5 | deg
Re: | 16000000 |  |  | Cd Min: | 0.05549 | at alpha= | -19 | deg
Mach: | 0.1 |  |  | Cl=0 at alpha= | -1.4382 | deg
|  |  |  | @ Cl=0.1, Cd= | 0.0045738
|  |  |  | @ Cl=0.4, Cd= | 0.0048081
|  |  |  | @ Cl=0.6, Cd= | 0.0055476
alpha (deg) | Cl | Cd | Cm | Cl/Cd
-19 | -1.3291 | 0.05549 | -0.0709 | -23.9521
-18.5 | -1.4068 | 0.03998 | -0.0793 | -35.1876
-18 | -1.477 | 0.03123 | -0.0746 | -47.2943
-17.5 | -1.4953 | 0.02736 | -0.0683 | -54.6528
-17 | -1.5004 | 0.02483 | -0.0613 | -60.4269
-16.5 | -1.4995 | 0.02307 | -0.0532 | -64.9978
-16 | -1.4814 | 0.02092 | -0.0483 | -70.8126
-15.5 | -1.4503 | 0.01936 | -0.0449 | -74.9122
-15 | -1.4141 | 0.01801 | -0.0423 | -78.5175
-14.5 | -1.377 | 0.01652 | -0.0397 | -83.3535
-14 | -1.3347 | 0.01539 | -0.0378 | -86.7251
-13.5 | -1.2912 | 0.01425 | -0.036 | -90.6105
-13 | -1.2449 | 0.01332 | -0.0347 | -93.461
-12.5 | -1.1974 | 0.01245 | -0.0335 | -96.1767
-12 | -1.1488 | 0.01161 | -0.0324 | -98.9492
-11.5 | -1.0993 | 0.01082 | -0.0315 | -101.5989
-10.5 | -0.9992 | 0.00923 | -0.0298 | -108.2557
-10 | -0.947 | 0.00867 | -0.0293 | -109.2272
-9.5 | -0.8938 | 0.00824 | -0.029 | -108.4709
-9 | -0.8399 | 0.00784 | -0.0288 | -107.1301
-8.5 | -0.786 | 0.00744 | -0.0286 | -105.6452
-8 | -0.7316 | 0.00709 | -0.0285 | -103.1876
-7 | -0.6224 | 0.00639 | -0.0285 | -97.4022
-6.5 | -0.5679 | 0.006 | -0.0284 | -94.65
-5 | -0.4003 | 0.00534 | -0.029 | -74.9625
-4.5 | -0.3442 | 0.00511 | -0.0293 | -67.3581
-4 | -0.2883 | 0.00486 | -0.0295 | -59.321
-3.5 | -0.2318 | 0.00472 | -0.0298 | -49.1102
-3 | -0.1751 | 0.00458 | -0.0303 | -38.2314
-2.5 | -0.1188 | 0.00443 | -0.0306 | -26.8172
-2 | -0.0625 | 0.00433 | -0.0309 | -14.4342
-1.5 | -0.0068 | 0.00432 | -0.0312 | -1.5741
-1 | 0.0482 | 0.00442 | -0.0313 | 10.905
-0.5 | 0.1021 | 0.00458 | -0.0313 | 22.2926
0.5 | 0.2033 | 0.00507 | -0.0303 | 40.0986
1 | 0.2558 | 0.00523 | -0.03 | 48.9101
1.5 | 0.3066 | 0.00495 | -0.0296 | 61.9394
2 | 0.3555 | 0.00456 | -0.0288 | 77.9605
2.5 | 0.4093 | 0.00486 | -0.0287 | 84.2181
3 | 0.4645 | 0.00504 | -0.0289 | 92.1627
3.5 | 0.5197 | 0.00524 | -0.0291 | 99.1794
4 | 0.5745 | 0.00544 | -0.0292 | 105.6066
4.5 | 0.629 | 0.00567 | -0.0292 | 110.9347
5 | 0.6834 | 0.00591 | -0.0292 | 115.6345
6 | 0.7914 | 0.00641 | -0.0291 | 123.4633
6.5 | 0.8449 | 0.00668 | -0.029 | 126.482
7 | 0.897 | 0.00706 | -0.0286 | 127.0538
7.5 | 0.9494 | 0.00737 | -0.0283 | 128.8195
8 | 1.0016 | 0.0077 | -0.0279 | 130.0779
8.5 | 1.053 | 0.00806 | -0.0274 | 130.6452
9 | 1.1027 | 0.00854 | -0.0266 | 129.1218
9.5 | 1.1513 | 0.0091 | -0.0256 | 126.5165
10 | 1.2004 | 0.00956 | -0.0247 | 125.5649
10.5 | 1.2483 | 0.01009 | -0.0236 | 123.7166
11 | 1.2959 | 0.01059 | -0.0224 | 122.3702
11.5 | 1.342 | 0.01115 | -0.021 | 120.3587
12 | 1.3867 | 0.01178 | -0.0194 | 117.7165
12.5 | 1.4294 | 0.01245 | -0.0174 | 114.8112
13 | 1.4685 | 0.01329 | -0.0149 | 110.4966
13.5 | 1.4938 | 0.01448 | -0.0096 | 103.163
14 | 1.5264 | 0.01551 | -0.0061 | 98.4139
14.5 | 1.5552 | 0.01651 | -0.0021 | 94.1975
15 | 1.5807 | 0.0178 | 0.0023 | 88.8034
15.5 | 1.6084 | 0.0189 | 0.006 | 85.1005
16 | 1.6251 | 0.02077 | 0.0109 | 78.2427
16.5 | 1.642 | 0.02265 | 0.0154 | 72.4945
17 | 1.6507 | 0.02513 | 0.0202 | 65.6864
17.5 | 1.6592 | 0.02771 | 0.0245 | 59.8773
18 | 1.6693 | 0.03033 | 0.028 | 55.0379
18.5 | 1.6688 | 0.03401 | 0.0315 | 49.0679
19 | 1.6631 | 0.03846 | 0.0342 | 43.2423
19.5 | 1.6178 | 0.04766 | 0.0356 | 33.9446
20 | 1.6019 | 0.05514 | 0.0343 | 29.0515

## 133. Re 16M Mach 0.25 (1)
BIGFOIL.COM POLAR EXPORT
NACA67-209 a=0.5
NACA67-209 a=0.5 |  |  |  | Cl Max: | 0.888 | at alpha= | 8 | deg
JavaFoil+Calcfoil stall+Eppler ext transition |  |  |  | L/D Max: | 135.038 | at alpha= | 6 | deg
Re: | 16000000 |  |  | Cd Min: | 0.00484 | at alpha= | 0 | deg
Mach: | 0.25 |  |  | Cl=0 at alpha= | -1.2869 | deg
|  |  |  | @ Cl=0.1, Cd= | 0.0048492
|  |  |  | @ Cl=0.4, Cd= | 0.08657
|  |  |  | @ Cl=0.6, Cd= | 0.08657
alpha (deg) | Cl | Cd | Cm | Cl/Cd
-12 | -0.222 | 0.07528 | -0.005 | -2.944
-11.5 | -0.275 | 0.07076 | -0.006 | -3.882
-11 | -0.321 | 0.06633 | -0.006 | -4.846
-10.5 | -0.362 | 0.06321 | -0.007 | -5.732
-10 | -0.396 | 0.06088 | -0.007 | -6.51
-9.5 | -0.425 | 0.0563 | -0.007 | -7.554
-9 | -0.447 | 0.05207 | -0.008 | -8.584
-8.5 | -0.461 | 0.04814 | -0.009 | -9.579
-8 | -0.465 | 0.04628 | -0.009 | -10.047
-7.5 | -0.461 | 0.04377 | -0.009 | -10.54
-7 | -0.555 | 0.00664 | -0.018 | -83.659
-6.5 | -0.532 | 0.00647 | -0.018 | -82.268
-6 | -0.501 | 0.00636 | -0.019 | -78.837
-5.5 | -0.463 | 0.00618 | -0.02 | -74.9
-5 | -0.419 | 0.00596 | -0.021 | -70.327
-4.5 | -0.37 | 0.00585 | -0.021 | -63.287
-4 | -0.317 | 0.00567 | -0.022 | -56.015
-3.5 | -0.262 | 0.00556 | -0.023 | -47.109
-3 | -0.204 | 0.00525 | -0.024 | -38.883
-2.5 | -0.145 | 0.00516 | -0.025 | -28.183
-2 | -0.086 | 0.00503 | -0.025 | -17.056
-1.5 | -0.026 | 0.005 | -0.026 | -5.127
-1 | 0.035 | 0.00514 | -0.027 | 6.764
-0.5 | 0.095 | 0.00485 | -0.028 | 19.662
0 | 0.156 | 0.00484 | -0.028 | 32.27
0.5 | 0.217 | 0.00489 | -0.029 | 44.278
1 | 0.277 | 0.00488 | -0.03 | 56.833
1.5 | 0.337 | 0.00499 | -0.031 | 67.493
2 | 0.397 | 0.00509 | -0.032 | 77.931
2.5 | 0.456 | 0.00497 | -0.032 | 91.712
3 | 0.515 | 0.00521 | -0.033 | 98.717
3.5 | 0.572 | 0.00545 | -0.034 | 104.936
4 | 0.627 | 0.00514 | -0.035 | 121.911
4.5 | 0.679 | 0.00529 | -0.036 | 128.441
5 | 0.728 | 0.00545 | -0.036 | 133.559
5.5 | 0.772 | 0.00573 | -0.037 | 134.656
6 | 0.811 | 0.00601 | -0.038 | 135.038
6.5 | 0.843 | 0.00634 | -0.039 | 133.019
7 | 0.867 | 0.00802 | -0.04 | 108.086
7.5 | 0.883 | 0.00843 | -0.04 | 104.726
8 | 0.888 | 0.00881 | -0.041 | 100.809
8.5 | 0.883 | 0.00933 | -0.042 | 94.625
9 | 0.867 | 0.00993 | -0.043 | 87.283
9.5 | 0.825 | 0.01056 | -0.043 | 78.112
10 | 0.766 | 0.01128 | -0.044 | 67.913
10.5 | 0.571 | 0.06295 | -0.025 | 9.073
11 | 0.503 | 0.0696 | -0.023 | 7.233
11.5 | 0.43 | 0.07517 | -0.023 | 5.724
12 | 0.352 | 0.07862 | -0.024 | 4.474
12.5 | 0.265 | 0.0821 | -0.025 | 3.232
13 | 0.15 | 0.08657 | -0.025 | 1.732

## 134. Re 16M Mach 0.25 (2)
BIGFOIL.COM POLAR EXPORT
NACA67-209 a=0.5
NACA67-209 a=0.5 |  |  |  | Cl Max: | 1.429 | at alpha= | 12.5 | deg
XFOIL ncrit=9 |  |  |  | L/D Max: | 128.288 | at alpha= | 8 | deg
Re: | 16000000 |  |  | Cd Min: | 0.16254 | at alpha= | -15.5 | deg
Mach: | 0.25 |  |  | Cl=0 at alpha= | -1.4498 | deg
|  |  |  | @ Cl=0.1, Cd= | 0.0045306
|  |  |  | @ Cl=0.4, Cd= | 0.004791
|  |  |  | @ Cl=0.6, Cd= | 0.0055522
alpha (deg) | Cl | Cd | Cm | Cl/Cd
-15.5 | -0.5851 | 0.16254 | -0.008 | -3.5997
-14.5 | -0.5512 | 0.14596 | -0.0195 | -3.7764
-14 | -0.6225 | 0.11653 | -0.0335 | -5.342
-13.5 | -0.7299 | 0.08688 | -0.0512 | -8.4012
-13 | -0.7594 | 0.07407 | -0.0595 | -10.2525
-12.5 | -0.7679 | 0.06371 | -0.0694 | -12.0531
-11.5 | -0.967 | 0.03478 | -0.0611 | -27.8033
-11 | -1.0505 | 0.01873 | -0.0486 | -56.0865
-10 | -0.9828 | 0.01155 | -0.0402 | -85.0909
-9.5 | -0.9338 | 0.00964 | -0.0375 | -96.8672
-9 | -0.8778 | 0.00876 | -0.0359 | -100.2055
-8.5 | -0.8202 | 0.00815 | -0.0347 | -100.638
-8 | -0.762 | 0.00768 | -0.0338 | -99.2188
-7.5 | -0.7038 | 0.00725 | -0.0331 | -97.0759
-6.5 | -0.5889 | 0.00627 | -0.0317 | -93.9234
-6 | -0.5309 | 0.00592 | -0.0313 | -89.6791
-5.5 | -0.4722 | 0.00568 | -0.0312 | -83.1338
-5 | -0.4135 | 0.00544 | -0.0312 | -76.011
-4.5 | -0.355 | 0.0052 | -0.0312 | -68.2692
-4 | -0.297 | 0.00492 | -0.0311 | -60.3659
-3.5 | -0.2385 | 0.00475 | -0.0313 | -50.2105
-2.5 | -0.1215 | 0.00444 | -0.0319 | -27.3649
-2 | -0.0631 | 0.00433 | -0.0322 | -14.5727
-1.5 | -0.0057 | 0.0043 | -0.0324 | -1.3256
-1 | 0.0511 | 0.00438 | -0.0326 | 11.6667
-0.5 | 0.1063 | 0.00455 | -0.0325 | 23.3626
0 | 0.1611 | 0.00457 | -0.0323 | 35.2516
0.5 | 0.2097 | 0.00507 | -0.0312 | 41.3609
1 | 0.2631 | 0.00524 | -0.0308 | 50.2099
1.5 | 0.3148 | 0.00495 | -0.0303 | 63.596
2 | 0.3648 | 0.0046 | -0.0293 | 79.3043
2.5 | 0.4201 | 0.0049 | -0.0291 | 85.7347
3 | 0.4772 | 0.00509 | -0.0292 | 93.7525
3.5 | 0.534 | 0.00529 | -0.0293 | 100.9452
4 | 0.5905 | 0.00551 | -0.0292 | 107.1688
4.5 | 0.6468 | 0.00576 | -0.029 | 112.2917
5 | 0.7029 | 0.00604 | -0.0288 | 116.3742
5.5 | 0.7592 | 0.0063 | -0.0285 | 120.5079
6 | 0.8153 | 0.00656 | -0.0281 | 124.2835
6.5 | 0.8702 | 0.00692 | -0.0274 | 125.7514
7.5 | 0.9798 | 0.00765 | -0.0257 | 128.0784
8 | 1.034 | 0.00806 | -0.0247 | 128.2878
8.5 | 1.0857 | 0.00868 | -0.023 | 125.0806
9 | 1.1373 | 0.00928 | -0.0212 | 122.5539
9.5 | 1.1888 | 0.00991 | -0.0193 | 119.9596
10 | 1.24 | 0.01051 | -0.0173 | 117.9829
10.5 | 1.2888 | 0.01134 | -0.0147 | 113.6508
11 | 1.3364 | 0.01218 | -0.0118 | 109.7209
11.5 | 1.3795 | 0.01342 | -0.0082 | 102.7943
12 | 1.4147 | 0.01509 | -0.0032 | 93.7508
12.5 | 1.429 | 0.0175 | 0.005 | 81.6571
13 | 1.4286 | 0.02138 | 0.0139 | 66.8195
13.5 | 1.4052 | 0.02634 | 0.0241 | 53.3485
14 | 1.3544 | 0.03343 | 0.0341 | 40.5145
14.5 | 1.3203 | 0.03985 | 0.0398 | 33.1317
15 | 1.2473 | 0.05121 | 0.0418 | 24.3566
15.5 | 1.2502 | 0.05648 | 0.0411 | 22.1353
16 | 1.1861 | 0.07276 | 0.032 | 16.3015
16.5 | 1.1456 | 0.09126 | 0.018 | 12.5531
17 | 1.0379 | 0.12621 | -0.0041 | 8.2236
17.5 | 0.9467 | 0.15768 | -0.0241 | 6.0039

## 135. Re 16M Mach 0.50 (1)
BIGFOIL.COM POLAR EXPORT
NACA67-209 a=0.5
NACA67-209 a=0.5 |  |  |  | Cl Max: | 1.117 | at alpha= | 20 | deg
JavaFoil+Calcfoil stall+Eppler ext transition |  |  |  | L/D Max: | 138.892 | at alpha= | 4 | deg
Re: | 16000000 |  |  | Cd Min: | 0.00475 | at alpha= | 2.5 | deg
Mach: | 0.5 |  |  | Cl=0 at alpha= | -1.2868 | deg
|  |  |  | @ Cl=0.1, Cd= | 0.0049316
|  |  |  | @ Cl=0.4, Cd= | 0.0048466
|  |  |  | @ Cl=0.6, Cd= | 0.0051015
alpha (deg) | Cl | Cd | Cm | Cl/Cd
-20 | -0.998 | 0.15842 | 0 | -6.3
-19.5 | -0.971 | 0.15378 | -0.001 | -6.314
-19 | -0.944 | 0.14747 | -0.001 | -6.403
-18.5 | -0.917 | 0.14247 | -0.001 | -6.44
-18 | -0.892 | 0.1354 | -0.002 | -6.587
-17.5 | -0.866 | 0.12657 | -0.002 | -6.844
-17 | -0.841 | 0.11931 | -0.003 | -7.05
-16.5 | -0.816 | 0.11186 | -0.003 | -7.29
-16 | -0.788 | 0.10699 | -0.003 | -7.368
-15.5 | -0.765 | 0.09847 | -0.004 | -7.765
-15 | -0.745 | 0.08669 | -0.005 | -8.588
-14.5 | -0.763 | 0.04799 | -0.006 | -15.903
-14 | -0.68 | 0.0958 | -0.005 | -7.097
-13.5 | -0.654 | 0.08934 | -0.005 | -7.32
-13 | -0.631 | 0.07943 | -0.006 | -7.938
-12.5 | -0.609 | 0.06954 | -0.007 | -8.759
-12 | -0.603 | 0.04975 | -0.009 | -12.116
-11.5 | -0.663 | 0.01183 | -0.012 | -56.06
-11 | -0.52 | 0.07299 | -0.007 | -7.121
-10.5 | -0.493 | 0.06752 | -0.007 | -7.307
-10 | -0.469 | 0.05899 | -0.008 | -7.948
-9.5 | -0.449 | 0.04895 | -0.01 | -9.179
-9 | -0.509 | 0.00898 | -0.016 | -56.65
-8.5 | -0.388 | 0.05109 | -0.009 | -7.592
-8 | -0.359 | 0.05516 | -0.008 | -6.501
-7.5 | -0.334 | 0.04599 | -0.01 | -7.256
-7 | -0.309 | 0.04101 | -0.011 | -7.532
-6.5 | -0.346 | 0.00639 | -0.021 | -54.186
-6 | -0.254 | 0.03859 | -0.011 | -6.571
-5.5 | -0.226 | 0.03746 | -0.011 | -6.034
-5 | -0.316 | 0.03467 | -0.012 | -9.114
-4.5 | -0.384 | 0.00614 | -0.024 | -62.546
-4 | -0.342 | 0.00583 | -0.025 | -58.721
-3.5 | -0.288 | 0.00561 | -0.026 | -51.315
-3 | -0.226 | 0.00548 | -0.027 | -41.215
-2.5 | -0.162 | 0.00528 | -0.027 | -30.583
-2 | -0.096 | 0.00515 | -0.028 | -18.557
-1.5 | -0.029 | 0.00506 | -0.029 | -5.653
-1 | 0.039 | 0.00512 | -0.03 | 7.586
-0.5 | 0.107 | 0.00491 | -0.031 | 21.714
0 | 0.174 | 0.00485 | -0.032 | 35.949
0.5 | 0.242 | 0.00495 | -0.033 | 48.932
1 | 0.31 | 0.00502 | -0.034 | 61.727
1.5 | 0.376 | 0.0048 | -0.034 | 78.426
2 | 0.443 | 0.00493 | -0.035 | 89.882
2.5 | 0.508 | 0.00475 | -0.036 | 107.007
3 | 0.573 | 0.00501 | -0.037 | 114.251
3.5 | 0.635 | 0.00522 | -0.038 | 121.693
4 | 0.691 | 0.00498 | -0.039 | 138.892
4.5 | 0.739 | 0.00707 | -0.04 | 104.647
5 | 0.773 | 0.00754 | -0.041 | 102.519
5.5 | 0.778 | 0.00808 | -0.042 | 96.334
6 | 0.682 | 0.0087 | -0.042 | 78.415
6.5 | 0.511 | 0.00925 | -0.043 | 55.218
7 | 0.444 | 0.04295 | -0.025 | 10.337
7.5 | 0.575 | 0.00997 | -0.045 | 57.706
8 | 0.605 | 0.01095 | -0.046 | 55.247
8.5 | 0.522 | 0.05182 | -0.026 | 10.081
9 | 0.548 | 0.0559 | -0.026 | 9.803
9.5 | 0.701 | 0.01219 | -0.048 | 57.464
10 | 0.728 | 0.01348 | -0.049 | 54.041
10.5 | 0.627 | 0.06609 | -0.027 | 9.484
11 | 0.65 | 0.08133 | -0.025 | 7.987
11.5 | 0.822 | 0.01481 | -0.051 | 55.507
12 | 0.844 | 0.0173 | -0.051 | 48.785
12.5 | 0.744 | 0.07124 | -0.035 | 10.442
13 | 0.758 | 0.08619 | -0.031 | 8.794
13.5 | 0.783 | 0.09299 | -0.031 | 8.421
14 | 0.962 | 0.02026 | -0.054 | 47.485
14.5 | 0.907 | 0.05012 | -0.048 | 18.102
15 | 0.867 | 0.09703 | -0.036 | 8.935
15.5 | 0.893 | 0.10318 | -0.037 | 8.653
16 | 0.914 | 0.11487 | -0.036 | 7.96
16.5 | 0.938 | 0.12369 | -0.035 | 7.579
17 | 0.963 | 0.13011 | -0.036 | 7.401
17.5 | 0.989 | 0.13494 | -0.037 | 7.33
18 | 1.018 | 0.13663 | -0.039 | 7.451
18.5 | 1.043 | 0.14685 | -0.039 | 7.102
19 | 1.065 | 0.16222 | -0.039 | 6.565
19.5 | 1.091 | 0.16658 | -0.04 | 6.552
20 | 1.117 | 0.16694 | -0.041 | 6.693

## 136. Re 16M Mach 0.50 (2)
BIGFOIL.COM POLAR EXPORT
NACA67-209 a=0.5
NACA67-209 a=0.5 |  |  |  | Cl Max: | 0.9659 | at alpha= | 7.5 | deg
XFOIL ncrit=9 |  |  |  | L/D Max: | 122.392 | at alpha= | 5.5 | deg
Re: | 16000000 |  |  | Cd Min: | 0.11423 | at alpha= | 12 | deg
Mach: | 0.5 |  |  | Cl=0 at alpha= | -99 | deg
|  |  |  | @ Cl=0.1, Cd= | 0.0045
|  |  |  | @ Cl=0.4, Cd= | 0.0047888
|  |  |  | @ Cl=0.6, Cd= | 0.0056204
alpha (deg) | Cl | Cd | Cm | Cl/Cd
0 | 0.187 | 0.0045 | -0.0374 | 41.5556
0.5 | 0.2376 | 0.00507 | -0.0352 | 46.8639
1 | 0.2943 | 0.0053 | -0.034 | 55.5283
1.5 | 0.347 | 0.00477 | -0.0323 | 72.7463
2 | 0.4033 | 0.00479 | -0.0308 | 84.1962
2.5 | 0.4652 | 0.00511 | -0.0301 | 91.0372
3 | 0.5292 | 0.00532 | -0.0296 | 99.4737
3.5 | 0.5931 | 0.00559 | -0.0289 | 106.1002
4 | 0.6567 | 0.00587 | -0.0277 | 111.8739
4.5 | 0.7212 | 0.00619 | -0.0264 | 116.5105
5 | 0.7852 | 0.00655 | -0.0245 | 119.8779
5.5 | 0.8494 | 0.00694 | -0.0221 | 122.3919
6 | 0.9105 | 0.00759 | -0.0184 | 119.9605
6.5 | 0.954 | 0.00949 | -0.011 | 100.5269
7.5 | 0.9659 | 0.02469 | 0.0088 | 39.1211
8 | 0.9456 | 0.03136 | 0.0202 | 30.1531
8.5 | 0.906 | 0.03652 | 0.0332 | 24.8083
9.5 | 0.8335 | 0.04964 | 0.0451 | 16.7909
10.5 | 0.779 | 0.07391 | 0.0292 | 10.5398
11 | 0.7739 | 0.08718 | 0.0193 | 8.877
11.5 | 0.7597 | 0.09994 | 0.0116 | 7.6016
12 | 0.7409 | 0.11423 | 0.0034 | 6.486

## 137. Re 18M Mach 0.00 (1)
BIGFOIL.COM POLAR EXPORT
NACA67-209 a=0.5
NACA67-209 a=0.5 |  |  |  | Cl Max: | 0.942 | at alpha= | 9 | deg
JavaFoil+Calcfoil stall+Eppler ext transition |  |  |  | L/D Max: | 139.609 | at alpha= | 7 | deg
Re: | 18000000 |  |  | Cd Min: | 0.00488 | at alpha= | -0.5 | deg
Mach: | 0 |  |  | Cl=0 at alpha= | -1.2881 | deg
|  |  |  | @ Cl=0.1, Cd= | 0.0048814
|  |  |  | @ Cl=0.4, Cd= | 0.005311
|  |  |  | @ Cl=0.6, Cd= | 0.09503
alpha (deg) | Cl | Cd | Cm | Cl/Cd
-13.5 | -0.444 | 0.08663 | -0.004 | -5.12
-13 | -0.466 | 0.08095 | -0.005 | -5.756
-12.5 | -0.487 | 0.07766 | -0.005 | -6.27
-12 | -0.501 | 0.07367 | -0.005 | -6.804
-11.5 | -0.513 | 0.06964 | -0.006 | -7.362
-11 | -0.521 | 0.06693 | -0.006 | -7.782
-10.5 | -0.527 | 0.06328 | -0.006 | -8.334
-10 | -0.531 | 0.05923 | -0.007 | -8.961
-9.5 | -0.531 | 0.05526 | -0.007 | -9.601
-9 | -0.527 | 0.05112 | -0.008 | -10.309
-8.5 | -0.638 | 0.0072 | -0.015 | -88.591
-8 | -0.622 | 0.00682 | -0.016 | -91.206
-7.5 | -0.599 | 0.00673 | -0.016 | -89.008
-7 | -0.571 | 0.00647 | -0.017 | -88.362
-6.5 | -0.538 | 0.0063 | -0.018 | -85.44
-6 | -0.5 | 0.00617 | -0.019 | -81.115
-5.5 | -0.458 | 0.00594 | -0.019 | -77.01
-5 | -0.411 | 0.00583 | -0.02 | -70.477
-4.5 | -0.361 | 0.00571 | -0.021 | -63.243
-4 | -0.309 | 0.0056 | -0.022 | -55.153
-3.5 | -0.255 | 0.00548 | -0.022 | -46.417
-3 | -0.198 | 0.00539 | -0.023 | -36.78
-2.5 | -0.141 | 0.0051 | -0.024 | -27.645
-2 | -0.083 | 0.00508 | -0.025 | -16.359
-1.5 | -0.025 | 0.00512 | -0.025 | -4.849
-1 | 0.034 | 0.00517 | -0.026 | 6.514
-0.5 | 0.092 | 0.00488 | -0.027 | 18.919
0 | 0.151 | 0.00489 | -0.028 | 30.881
0.5 | 0.21 | 0.00492 | -0.028 | 42.656
1 | 0.268 | 0.00498 | -0.029 | 53.894
1.5 | 0.326 | 0.00503 | -0.03 | 64.824
2 | 0.384 | 0.00522 | -0.031 | 73.565
2.5 | 0.442 | 0.00555 | -0.031 | 79.56
3 | 0.499 | 0.00502 | -0.032 | 99.26
3.5 | 0.555 | 0.0053 | -0.033 | 104.649
4 | 0.609 | 0.00547 | -0.034 | 111.352
4.5 | 0.661 | 0.00567 | -0.035 | 116.454
5 | 0.71 | 0.00527 | -0.035 | 134.747
5.5 | 0.756 | 0.0055 | -0.036 | 137.321
6 | 0.798 | 0.00574 | -0.037 | 138.897
6.5 | 0.836 | 0.00602 | -0.038 | 138.701
7 | 0.869 | 0.00622 | -0.038 | 139.609
7.5 | 0.896 | 0.00652 | -0.039 | 137.373
8 | 0.918 | 0.00821 | -0.04 | 111.799
8.5 | 0.933 | 0.00855 | -0.041 | 109.151
9 | 0.942 | 0.00908 | -0.041 | 103.832
9.5 | 0.937 | 0.00951 | -0.042 | 98.544
10 | 0.922 | 0.01002 | -0.043 | 92.038
10.5 | 0.9 | 0.01063 | -0.043 | 84.688
11 | 0.87 | 0.01151 | -0.044 | 75.615
11.5 | 0.835 | 0.01248 | -0.044 | 66.971
12 | 0.662 | 0.07186 | -0.026 | 9.215
12.5 | 0.633 | 0.07481 | -0.027 | 8.461
13 | 0.598 | 0.08322 | -0.025 | 7.182
13.5 | 0.567 | 0.08608 | -0.026 | 6.588
14 | 0.533 | 0.09503 | -0.025 | 5.612

## 138. Re 18M Mach 0.00 (2)
BIGFOIL.COM POLAR EXPORT
NACA67-209 a=0.5
NACA67-209 a=0.5 |  |  |  | Cl Max: | 1.7404 | at alpha= | 19 | deg
XFOIL ncrit=9 |  |  |  | L/D Max: | 134.01 | at alpha= | 8.5 | deg
Re: | 18000000 |  |  | Cd Min: | 0.03739 | at alpha= | 20 | deg
Mach: | 0 |  |  | Cl=0 at alpha= | -1.4232 | deg
|  |  |  | @ Cl=0.1, Cd= | 0.00465
|  |  |  | @ Cl=0.4, Cd= | 0.0048133
|  |  |  | @ Cl=0.6, Cd= | 0.0054505
alpha (deg) | Cl | Cd | Cm | Cl/Cd
-4 | -0.2876 | 0.00477 | -0.029 | -60.2935
-2.5 | -0.1191 | 0.00437 | -0.0302 | -27.254
-2 | -0.0633 | 0.00432 | -0.0305 | -14.6528
-1.5 | -0.0084 | 0.00437 | -0.0307 | -1.9222
-1 | 0.0463 | 0.00448 | -0.0309 | 10.3348
-0.5 | 0.1 | 0.00465 | -0.0309 | 21.5054
0 | 0.1528 | 0.00476 | -0.0308 | 32.1008
0.5 | 0.2019 | 0.00513 | -0.0301 | 39.3567
1 | 0.2548 | 0.00525 | -0.0299 | 48.5333
1.5 | 0.3063 | 0.00508 | -0.0297 | 60.2953
2.5 | 0.4082 | 0.00479 | -0.0288 | 85.2192
3 | 0.4634 | 0.00496 | -0.0291 | 93.4274
3.5 | 0.5182 | 0.00514 | -0.0292 | 100.8171
4 | 0.5728 | 0.00534 | -0.0294 | 107.2659
5 | 0.6811 | 0.00578 | -0.0296 | 117.8374
6 | 0.7888 | 0.00627 | -0.0297 | 125.8054
6.5 | 0.842 | 0.00652 | -0.0296 | 129.1411
7 | 0.8939 | 0.00688 | -0.0293 | 129.9273
7.5 | 0.9461 | 0.00718 | -0.0291 | 131.7688
8 | 0.998 | 0.00748 | -0.0289 | 133.4225
8.5 | 1.0493 | 0.00783 | -0.0286 | 134.0102
9 | 1.0989 | 0.00826 | -0.028 | 133.0387
10 | 1.1966 | 0.0092 | -0.0265 | 130.0652
10.5 | 1.2444 | 0.00968 | -0.0256 | 128.5537
11 | 1.292 | 0.01015 | -0.0248 | 127.2906
11.5 | 1.3381 | 0.01065 | -0.0237 | 125.6432
12 | 1.3831 | 0.01122 | -0.0224 | 123.2709
12.5 | 1.4265 | 0.01181 | -0.0209 | 120.7875
13 | 1.468 | 0.01247 | -0.019 | 117.7225
13.5 | 1.505 | 0.01332 | -0.0165 | 112.988
14.5 | 1.563 | 0.01512 | -0.0084 | 103.373
15 | 1.591 | 0.01609 | -0.0045 | 98.8813
16 | 1.6441 | 0.01828 | 0.0029 | 89.9398
16.5 | 1.6669 | 0.0196 | 0.0067 | 85.0459
17 | 1.6863 | 0.02118 | 0.0107 | 79.6176
17.5 | 1.7044 | 0.02288 | 0.0144 | 74.493
18 | 1.7204 | 0.02476 | 0.018 | 69.483
18.5 | 1.7322 | 0.02703 | 0.0216 | 64.0844
19 | 1.7404 | 0.02971 | 0.025 | 58.5796
19.5 | 1.7364 | 0.03355 | 0.0285 | 51.7556
20 | 1.7368 | 0.03739 | 0.0308 | 46.4509

## 139. Re 18M Mach 0.10 (1)
BIGFOIL.COM POLAR EXPORT
NACA67-209 a=0.5
NACA67-209 a=0.5 |  |  |  | Cl Max: | 0.935 | at alpha= | 9 | deg
JavaFoil+Calcfoil stall+Eppler ext transition |  |  |  | L/D Max: | 139.971 | at alpha= | 7 | deg
Re: | 18000000 |  |  | Cd Min: | 0.00489 | at alpha= | 0.5 | deg
Mach: | 0.1 |  |  | Cl=0 at alpha= | -1.2881 | deg
|  |  |  | @ Cl=0.1, Cd= | 0.00491
|  |  |  | @ Cl=0.4, Cd= | 0.0052821
|  |  |  | @ Cl=0.6, Cd= | 0.09369
alpha (deg) | Cl | Cd | Cm | Cl/Cd
-13.5 | -0.407 | 0.08721 | -0.004 | -4.669
-13 | -0.433 | 0.08133 | -0.005 | -5.323
-12.5 | -0.457 | 0.0794 | -0.005 | -5.75
-12 | -0.475 | 0.07387 | -0.005 | -6.428
-11.5 | -0.49 | 0.06972 | -0.006 | -7.023
-11 | -0.501 | 0.06678 | -0.006 | -7.504
-10.5 | -0.51 | 0.06349 | -0.006 | -8.04
-10 | -0.517 | 0.0599 | -0.007 | -8.628
-9.5 | -0.519 | 0.05579 | -0.007 | -9.31
-9 | -0.521 | 0.04978 | -0.008 | -10.462
-8.5 | -0.629 | 0.00766 | -0.015 | -82.122
-8 | -0.617 | 0.0068 | -0.016 | -90.778
-7.5 | -0.596 | 0.00678 | -0.016 | -87.951
-7 | -0.57 | 0.00653 | -0.017 | -87.294
-6.5 | -0.538 | 0.0063 | -0.018 | -85.342
-6 | -0.501 | 0.00622 | -0.019 | -80.523
-5.5 | -0.459 | 0.00599 | -0.019 | -76.513
-5 | -0.412 | 0.00581 | -0.02 | -70.935
-4.5 | -0.363 | 0.00571 | -0.021 | -63.496
-4 | -0.31 | 0.00558 | -0.022 | -55.6
-3.5 | -0.256 | 0.00548 | -0.022 | -46.638
-3 | -0.199 | 0.00536 | -0.023 | -37.124
-2.5 | -0.142 | 0.00507 | -0.024 | -27.931
-2 | -0.083 | 0.00513 | -0.025 | -16.281
-1.5 | -0.025 | 0.00515 | -0.025 | -4.849
-1 | 0.034 | 0.00514 | -0.026 | 6.581
-0.5 | 0.093 | 0.00491 | -0.027 | 18.894
0 | 0.152 | 0.00491 | -0.028 | 30.924
0.5 | 0.211 | 0.00489 | -0.028 | 43.111
1 | 0.27 | 0.00499 | -0.029 | 54.116
1.5 | 0.328 | 0.00501 | -0.03 | 65.501
2 | 0.386 | 0.0052 | -0.031 | 74.227
2.5 | 0.444 | 0.00554 | -0.032 | 80.08
3 | 0.501 | 0.00509 | -0.032 | 98.511
3.5 | 0.558 | 0.00528 | -0.033 | 105.52
4 | 0.612 | 0.00547 | -0.034 | 111.799
4.5 | 0.664 | 0.00566 | -0.035 | 117.321
5 | 0.713 | 0.00533 | -0.035 | 133.69
5.5 | 0.758 | 0.0055 | -0.036 | 137.955
6 | 0.8 | 0.00573 | -0.037 | 139.741
6.5 | 0.837 | 0.00602 | -0.038 | 139.181
7 | 0.869 | 0.00621 | -0.039 | 139.971
7.5 | 0.895 | 0.00654 | -0.039 | 136.977
8 | 0.915 | 0.00829 | -0.04 | 110.412
8.5 | 0.928 | 0.00864 | -0.041 | 107.489
9 | 0.935 | 0.00916 | -0.042 | 102.041
9.5 | 0.926 | 0.00964 | -0.042 | 96.012
10 | 0.907 | 0.01015 | -0.043 | 89.316
10.5 | 0.879 | 0.01078 | -0.044 | 81.589
11 | 0.843 | 0.01187 | -0.044 | 71.01
11.5 | 0.792 | 0.01449 | -0.044 | 54.678
12 | 0.631 | 0.07347 | -0.025 | 8.585
12.5 | 0.597 | 0.07697 | -0.026 | 7.752
13 | 0.559 | 0.085 | -0.025 | 6.576
13.5 | 0.524 | 0.08807 | -0.025 | 5.947
14 | 0.488 | 0.09369 | -0.025 | 5.211

## 140. Re 18M Mach 0.10 (2)
BIGFOIL.COM POLAR EXPORT
NACA67-209 a=0.5
NACA67-209 a=0.5 |  |  |  | Cl Max: | 1.696 | at alpha= | 18.5 | deg
XFOIL ncrit=9 |  |  |  | L/D Max: | 133.451 | at alpha= | 8.5 | deg
Re: | 18000000 |  |  | Cd Min: | 0.04977 | at alpha= | -19 | deg
Mach: | 0.1 |  |  | Cl=0 at alpha= | -1.4245 | deg
|  |  |  | @ Cl=0.1, Cd= | 0.0046477
|  |  |  | @ Cl=0.4, Cd= | 0.0047527
|  |  |  | @ Cl=0.6, Cd= | 0.0054522
alpha (deg) | Cl | Cd | Cm | Cl/Cd
-19 | -1.3633 | 0.04977 | -0.0758 | -27.392
-18.5 | -1.4276 | 0.03812 | -0.0793 | -37.4502
-18 | -1.4958 | 0.02995 | -0.0734 | -49.9432
-17.5 | -1.5136 | 0.02622 | -0.0667 | -57.7269
-17 | -1.5225 | 0.0238 | -0.0584 | -63.9706
-16.5 | -1.5177 | 0.02191 | -0.051 | -69.2697
-16 | -1.4932 | 0.02004 | -0.0468 | -74.511
-15.5 | -1.4611 | 0.01849 | -0.0436 | -79.0211
-15 | -1.4235 | 0.01719 | -0.041 | -82.8098
-14.5 | -1.3845 | 0.01584 | -0.0387 | -87.4053
-14 | -1.3413 | 0.01477 | -0.0369 | -90.8125
-13.5 | -1.2967 | 0.01371 | -0.0352 | -94.5806
-13 | -1.2498 | 0.01283 | -0.0339 | -97.4123
-12.5 | -1.2017 | 0.01201 | -0.0328 | -100.0583
-12 | -1.1525 | 0.01122 | -0.0318 | -102.7184
-11.5 | -1.1025 | 0.0105 | -0.031 | -105
-10.5 | -1.0011 | 0.00906 | -0.0295 | -110.4967
-10 | -0.9491 | 0.00847 | -0.029 | -112.0543
-9.5 | -0.8959 | 0.00802 | -0.0287 | -111.7082
-9 | -0.8419 | 0.00763 | -0.0285 | -110.3408
-8.5 | -0.7879 | 0.00725 | -0.0283 | -108.6759
-7 | -0.6235 | 0.00628 | -0.0282 | -99.2834
-6.5 | -0.5692 | 0.00587 | -0.0281 | -96.9676
-6 | -0.5135 | 0.00564 | -0.0283 | -91.0461
-5 | -0.4013 | 0.00521 | -0.0288 | -77.025
-4.5 | -0.3451 | 0.00501 | -0.0291 | -68.8822
-4 | -0.2892 | 0.00478 | -0.0293 | -60.5021
-2.5 | -0.1196 | 0.00437 | -0.0304 | -27.3684
-2 | -0.0634 | 0.00432 | -0.0308 | -14.6759
-1.5 | -0.0083 | 0.00437 | -0.0309 | -1.8993
-1 | 0.0467 | 0.00447 | -0.0311 | 10.4474
-0.5 | 0.1007 | 0.00465 | -0.0311 | 21.6559
0 | 0.1538 | 0.00475 | -0.031 | 32.3789
0.5 | 0.203 | 0.00513 | -0.0302 | 39.5712
1 | 0.2561 | 0.00525 | -0.0301 | 48.781
1.5 | 0.3078 | 0.00508 | -0.0298 | 60.5906
2 | 0.3563 | 0.00455 | -0.029 | 78.3077
2.5 | 0.4102 | 0.0048 | -0.0289 | 85.4583
3 | 0.4657 | 0.00497 | -0.0291 | 93.7022
3.5 | 0.5208 | 0.00515 | -0.0293 | 101.1262
4 | 0.5758 | 0.00535 | -0.0294 | 107.6262
5 | 0.6847 | 0.00581 | -0.0295 | 117.8485
6 | 0.7932 | 0.00629 | -0.0295 | 126.1049
6.5 | 0.8467 | 0.00656 | -0.0294 | 129.0701
7 | 0.8991 | 0.00692 | -0.029 | 129.9277
7.5 | 0.9518 | 0.00722 | -0.0287 | 131.8283
8 | 1.004 | 0.00754 | -0.0284 | 133.1565
8.5 | 1.0556 | 0.00791 | -0.0279 | 133.4513
9 | 1.1047 | 0.00845 | -0.027 | 130.7337
9.5 | 1.1547 | 0.00889 | -0.0262 | 129.8875
10 | 1.2042 | 0.00934 | -0.0254 | 128.9293
10.5 | 1.2523 | 0.00984 | -0.0243 | 127.2663
11 | 1.3004 | 0.01034 | -0.0233 | 125.764
11.5 | 1.3467 | 0.01088 | -0.0219 | 123.7776
12 | 1.3919 | 0.01149 | -0.0203 | 121.1401
12.5 | 1.4352 | 0.01215 | -0.0185 | 118.1235
13 | 1.4741 | 0.01308 | -0.0159 | 112.6988
14.5 | 1.5654 | 0.01595 | -0.0036 | 98.1442
15 | 1.5918 | 0.01713 | 0.0007 | 92.9247
15.5 | 1.6196 | 0.01821 | 0.0044 | 88.9401
16 | 1.6396 | 0.01987 | 0.0091 | 82.5164
16.5 | 1.6581 | 0.02158 | 0.0135 | 76.835
17 | 1.6708 | 0.02375 | 0.0182 | 70.3495
17.5 | 1.6823 | 0.02607 | 0.0224 | 64.5301
18 | 1.6934 | 0.02852 | 0.0262 | 59.3759
18.5 | 1.696 | 0.03179 | 0.0299 | 53.3501
19 | 1.6939 | 0.03573 | 0.033 | 47.4083
19.5 | 1.663 | 0.04288 | 0.0356 | 38.7826
20 | 1.6516 | 0.04916 | 0.0357 | 33.5964

## 141. Re 18M Mach 0.25 (1)
BIGFOIL.COM POLAR EXPORT
NACA67-209 a=0.5
NACA67-209 a=0.5 |  |  |  | Cl Max: | 0.888 | at alpha= | 8 | deg
JavaFoil+Calcfoil stall+Eppler ext transition |  |  |  | L/D Max: | 148.017 | at alpha= | 7 | deg
Re: | 18000000 |  |  | Cd Min: | 0.0049 | at alpha= | 0 | deg
Mach: | 0.25 |  |  | Cl=0 at alpha= | -1.2869 | deg
|  |  |  | @ Cl=0.1, Cd= | 0.0049459
|  |  |  | @ Cl=0.4, Cd= | 0.08591
|  |  |  | @ Cl=0.6, Cd= | 0.08591
alpha (deg) | Cl | Cd | Cm | Cl/Cd
-12 | -0.222 | 0.07496 | -0.006 | -2.958
-11.5 | -0.275 | 0.07058 | -0.006 | -3.892
-11 | -0.322 | 0.06586 | -0.006 | -4.883
-10.5 | -0.362 | 0.06268 | -0.007 | -5.783
-10 | -0.397 | 0.06087 | -0.007 | -6.514
-9.5 | -0.425 | 0.0559 | -0.007 | -7.611
-9 | -0.446 | 0.05328 | -0.008 | -8.367
-8.5 | -0.462 | 0.0472 | -0.009 | -9.793
-8 | -0.463 | 0.04756 | -0.008 | -9.745
-7.5 | -0.462 | 0.04324 | -0.009 | -10.687
-7 | -0.555 | 0.00671 | -0.018 | -82.787
-6.5 | -0.532 | 0.00648 | -0.018 | -82.103
-6 | -0.501 | 0.00636 | -0.019 | -78.82
-5.5 | -0.463 | 0.00616 | -0.02 | -75.136
-5 | -0.419 | 0.00594 | -0.021 | -70.53
-4.5 | -0.37 | 0.0058 | -0.021 | -63.848
-4 | -0.318 | 0.00563 | -0.022 | -56.349
-3.5 | -0.262 | 0.00552 | -0.023 | -47.471
-3 | -0.204 | 0.0052 | -0.024 | -39.266
-2.5 | -0.145 | 0.00508 | -0.025 | -28.625
-2 | -0.086 | 0.0051 | -0.025 | -16.804
-1.5 | -0.026 | 0.00516 | -0.026 | -4.968
-1 | 0.035 | 0.00517 | -0.027 | 6.729
-0.5 | 0.095 | 0.00495 | -0.028 | 19.271
0 | 0.156 | 0.0049 | -0.028 | 31.866
0.5 | 0.217 | 0.00493 | -0.029 | 43.922
1 | 0.277 | 0.005 | -0.03 | 55.406
1.5 | 0.337 | 0.00505 | -0.031 | 66.779
2 | 0.397 | 0.00527 | -0.032 | 75.326
2.5 | 0.456 | 0.00557 | -0.032 | 81.875
3 | 0.515 | 0.00512 | -0.033 | 100.562
3.5 | 0.572 | 0.0054 | -0.034 | 106.069
4 | 0.627 | 0.00505 | -0.035 | 124.249
4.5 | 0.679 | 0.00519 | -0.036 | 130.929
5 | 0.728 | 0.00542 | -0.036 | 134.237
5.5 | 0.772 | 0.00561 | -0.037 | 137.643
6 | 0.811 | 0.00598 | -0.038 | 135.598
6.5 | 0.843 | 0.00619 | -0.039 | 136.246
7 | 0.867 | 0.00586 | -0.04 | 148.017
7.5 | 0.883 | 0.00825 | -0.04 | 106.998
8 | 0.888 | 0.00866 | -0.041 | 102.591
8.5 | 0.884 | 0.00914 | -0.042 | 96.663
9 | 0.867 | 0.00974 | -0.043 | 89.074
9.5 | 0.826 | 0.01032 | -0.043 | 80.067
10 | 0.767 | 0.01101 | -0.044 | 69.626
10.5 | 0.571 | 0.06248 | -0.025 | 9.146
11 | 0.504 | 0.06945 | -0.023 | 7.252
11.5 | 0.43 | 0.07522 | -0.023 | 5.721
12 | 0.352 | 0.07822 | -0.024 | 4.5
12.5 | 0.265 | 0.08131 | -0.025 | 3.265
13 | 0.15 | 0.08591 | -0.026 | 1.746

## 142. Re 18M Mach 0.25 (2)
BIGFOIL.COM POLAR EXPORT
NACA67-209 a=0.5
NACA67-209 a=0.5 |  |  |  | Cl Max: | 1.4453 | at alpha= | 12.5 | deg
XFOIL ncrit=9 |  |  |  | L/D Max: | 131.188 | at alpha= | 7.5 | deg
Re: | 18000000 |  |  | Cd Min: | 0.16809 | at alpha= | -16 | deg
Mach: | 0.25 |  |  | Cl=0 at alpha= | -1.4365 | deg
|  |  |  | @ Cl=0.1, Cd= | 0.0046132
|  |  |  | @ Cl=0.4, Cd= | 0.0047347
|  |  |  | @ Cl=0.6, Cd= | 0.005454
alpha (deg) | Cl | Cd | Cm | Cl/Cd
-16 | -0.6078 | 0.16809 | -0.0036 | -3.6159
-15.5 | -0.58 | 0.16113 | -0.0105 | -3.5996
-15 | -0.5585 | 0.15571 | -0.0145 | -3.5868
-14.5 | -0.5837 | 0.13667 | -0.0228 | -4.2709
-14 | -0.6238 | 0.11652 | -0.0333 | -5.3536
-13.5 | -0.7351 | 0.08606 | -0.0517 | -8.5417
-13 | -0.7593 | 0.07412 | -0.0595 | -10.2442
-12.5 | -0.8132 | 0.05689 | -0.0744 | -14.2943
-12 | -0.8876 | 0.04635 | -0.0714 | -19.1499
-11.5 | -1.0606 | 0.0244 | -0.0544 | -43.4672
-11 | -1.0712 | 0.01629 | -0.0465 | -65.7581
-10.5 | -1.0364 | 0.01285 | -0.0423 | -80.6537
-9.5 | -0.936 | 0.00944 | -0.0372 | -99.1525
-9 | -0.8804 | 0.00849 | -0.0355 | -103.6985
-8.5 | -0.8227 | 0.0079 | -0.0343 | -104.1392
-8 | -0.7643 | 0.00745 | -0.0334 | -102.5906
-6.5 | -0.59 | 0.00618 | -0.0315 | -95.4693
-6 | -0.5322 | 0.00579 | -0.0311 | -91.9171
-5.5 | -0.4735 | 0.00554 | -0.0309 | -85.4693
-4 | -0.2979 | 0.00484 | -0.031 | -61.5496
-3.5 | -0.2393 | 0.00465 | -0.0312 | -51.4624
-3 | -0.1806 | 0.00453 | -0.0315 | -39.8675
-2.5 | -0.1223 | 0.00437 | -0.0317 | -27.9863
-2 | -0.0641 | 0.00432 | -0.032 | -14.838
-1.5 | -0.0072 | 0.00434 | -0.0322 | -1.659
-1 | 0.0495 | 0.00444 | -0.0323 | 11.1486
-0.5 | 0.1049 | 0.00463 | -0.0322 | 22.6566
0 | 0.1595 | 0.00471 | -0.0321 | 33.8641
0.5 | 0.2093 | 0.00512 | -0.0311 | 40.8789
1 | 0.2634 | 0.00527 | -0.0309 | 49.981
1.5 | 0.3163 | 0.00508 | -0.0305 | 62.2638
2 | 0.3656 | 0.00458 | -0.0295 | 79.8253
2.5 | 0.4212 | 0.00483 | -0.0293 | 87.205
3 | 0.4785 | 0.00501 | -0.0295 | 95.509
3.5 | 0.5353 | 0.0052 | -0.0295 | 102.9423
4 | 0.592 | 0.00542 | -0.0295 | 109.2251
4.5 | 0.6485 | 0.00566 | -0.0294 | 114.576
5.5 | 0.761 | 0.00617 | -0.0289 | 123.3387
6 | 0.8173 | 0.00644 | -0.0285 | 126.9099
6.5 | 0.8722 | 0.0068 | -0.0278 | 128.2647
7 | 0.9276 | 0.00713 | -0.0271 | 130.0982
7.5 | 0.9826 | 0.00749 | -0.0263 | 131.1883
8 | 1.0367 | 0.00791 | -0.0252 | 131.0619
8.5 | 1.0886 | 0.00853 | -0.0235 | 127.6202
9 | 1.1414 | 0.00904 | -0.0219 | 126.2611
9.5 | 1.1933 | 0.00964 | -0.0201 | 123.7863
10 | 1.245 | 0.01023 | -0.0181 | 121.7009
10.5 | 1.2943 | 0.011 | -0.0156 | 117.6636
11 | 1.3425 | 0.01185 | -0.0129 | 113.2911
11.5 | 1.3861 | 0.01303 | -0.0092 | 106.3776
12 | 1.4244 | 0.0146 | -0.0047 | 97.5616
12.5 | 1.4453 | 0.01665 | 0.0026 | 86.8048
13.5 | 1.4256 | 0.02496 | 0.0222 | 57.1154
14 | 1.3699 | 0.03226 | 0.0332 | 42.4644
14.5 | 1.3348 | 0.03859 | 0.0394 | 34.5893
15 | 1.2359 | 0.05231 | 0.0417 | 23.6265
15.5 | 1.2706 | 0.05402 | 0.0422 | 23.5209
16 | 1.1899 | 0.072 | 0.0327 | 16.5264
16.5 | 1.1385 | 0.09273 | 0.017 | 12.2776
17 | 1.0314 | 0.12761 | -0.0049 | 8.0824
17.5 | 0.9742 | 0.15084 | -0.0198 | 6.4585

## 143. Re 18M Mach 0.50 (1)
BIGFOIL.COM POLAR EXPORT
NACA67-209 a=0.5
NACA67-209 a=0.5 |  |  |  | Cl Max: | 1.117 | at alpha= | 20 | deg
JavaFoil+Calcfoil stall+Eppler ext transition |  |  |  | L/D Max: | 128.061 | at alpha= | 4 | deg
Re: | 18000000 |  |  | Cd Min: | 0.00486 | at alpha= | 1.5 | deg
Mach: | 0.5 |  |  | Cl=0 at alpha= | -1.2868 | deg
|  |  |  | @ Cl=0.1, Cd= | 0.0050137
|  |  |  | @ Cl=0.4, Cd= | 0.0049209
|  |  |  | @ Cl=0.6, Cd= | 0.0049914
alpha (deg) | Cl | Cd | Cm | Cl/Cd
-20 | -0.998 | 0.16216 | 0 | -6.152
-19.5 | -0.971 | 0.15555 | -0.001 | -6.243
-19 | -0.944 | 0.15171 | -0.001 | -6.223
-18.5 | -0.917 | 0.14757 | -0.001 | -6.215
-18 | -0.891 | 0.14065 | -0.002 | -6.338
-17.5 | -0.866 | 0.1291 | -0.002 | -6.707
-17 | -0.84 | 0.12472 | -0.003 | -6.735
-16.5 | -0.814 | 0.11817 | -0.003 | -6.885
-16 | -0.787 | 0.11204 | -0.003 | -7.025
-15.5 | -0.762 | 0.10512 | -0.004 | -7.246
-15 | -0.747 | 0.0841 | -0.005 | -8.885
-14.5 | -0.808 | 0.02619 | -0.007 | -30.839
-14 | -0.68 | 0.09625 | -0.005 | -7.065
-13.5 | -0.654 | 0.08918 | -0.005 | -7.338
-13 | -0.631 | 0.07826 | -0.006 | -8.065
-12.5 | -0.612 | 0.06738 | -0.007 | -9.076
-12 | -0.633 | 0.03135 | -0.01 | -20.2
-11.5 | -0.666 | 0.01129 | -0.012 | -58.943
-11 | -0.52 | 0.07211 | -0.007 | -7.209
-10.5 | -0.493 | 0.06635 | -0.007 | -7.437
-10 | -0.469 | 0.05832 | -0.008 | -8.045
-9.5 | -0.454 | 0.04529 | -0.011 | -10.019
-9 | -0.509 | 0.00876 | -0.016 | -58.127
-8.5 | -0.388 | 0.05053 | -0.009 | -7.68
-8 | -0.359 | 0.05533 | -0.008 | -6.481
-7.5 | -0.334 | 0.04582 | -0.01 | -7.287
-7 | -0.31 | 0.04009 | -0.012 | -7.729
-6.5 | -0.346 | 0.00707 | -0.021 | -48.988
-6 | -0.254 | 0.03849 | -0.012 | -6.594
-5.5 | -0.226 | 0.03731 | -0.011 | -6.061
-5 | -0.316 | 0.03502 | -0.012 | -9.014
-4.5 | -0.384 | 0.00609 | -0.024 | -63.019
-4 | -0.342 | 0.00578 | -0.025 | -59.249
-3.5 | -0.288 | 0.00552 | -0.026 | -52.133
-3 | -0.226 | 0.00539 | -0.027 | -41.913
-2.5 | -0.162 | 0.00525 | -0.027 | -30.755
-2 | -0.096 | 0.00512 | -0.028 | -18.668
-1.5 | -0.029 | 0.00512 | -0.029 | -5.586
-1 | 0.039 | 0.00522 | -0.03 | 7.438
-0.5 | 0.107 | 0.00499 | -0.031 | 21.351
0 | 0.174 | 0.00499 | -0.032 | 34.976
0.5 | 0.242 | 0.00507 | -0.033 | 47.787
1 | 0.31 | 0.00512 | -0.034 | 60.553
1.5 | 0.376 | 0.00486 | -0.034 | 77.402
2 | 0.443 | 0.00503 | -0.035 | 88.054
2.5 | 0.508 | 0.00533 | -0.036 | 95.407
3 | 0.573 | 0.0049 | -0.037 | 116.803
3.5 | 0.635 | 0.00511 | -0.038 | 124.34
4 | 0.691 | 0.0054 | -0.039 | 128.061
4.5 | 0.74 | 0.00692 | -0.04 | 106.828
5 | 0.774 | 0.00738 | -0.041 | 104.857
5.5 | 0.778 | 0.00792 | -0.042 | 98.214
6 | 0.683 | 0.00852 | -0.042 | 80.109
6.5 | 0.511 | 0.00907 | -0.043 | 56.345
7 | 0.443 | 0.04341 | -0.024 | 10.209
7.5 | 0.576 | 0.00976 | -0.045 | 58.987
8 | 0.606 | 0.01071 | -0.046 | 56.556
8.5 | 0.523 | 0.05115 | -0.026 | 10.227
9 | 0.549 | 0.05533 | -0.026 | 9.914
9.5 | 0.701 | 0.01191 | -0.048 | 58.848
10 | 0.729 | 0.01308 | -0.049 | 55.773
10.5 | 0.627 | 0.06533 | -0.028 | 9.603
11 | 0.65 | 0.07933 | -0.025 | 8.189
11.5 | 0.823 | 0.01443 | -0.051 | 57.045
12 | 0.847 | 0.0165 | -0.052 | 51.354
12.5 | 0.751 | 0.06637 | -0.037 | 11.312
13 | 0.759 | 0.08478 | -0.031 | 8.951
13.5 | 0.783 | 0.09082 | -0.031 | 8.623
14 | 0.96 | 0.02059 | -0.054 | 46.626
14.5 | 0.885 | 0.06177 | -0.045 | 14.327
15 | 0.868 | 0.09673 | -0.036 | 8.973
15.5 | 0.888 | 0.1108 | -0.035 | 8.016
16 | 0.913 | 0.12037 | -0.035 | 7.585
16.5 | 0.937 | 0.129 | -0.035 | 7.262
17 | 0.962 | 0.13818 | -0.035 | 6.965
17.5 | 0.989 | 0.14095 | -0.036 | 7.014
18 | 1.017 | 0.14365 | -0.038 | 7.078
18.5 | 1.042 | 0.15267 | -0.039 | 6.826
19 | 1.065 | 0.16648 | -0.038 | 6.396
19.5 | 1.091 | 0.16771 | -0.04 | 6.506
20 | 1.117 | 0.17296 | -0.04 | 6.459

## 144. Re 18M Mach 0.50 (2)
BIGFOIL.COM POLAR EXPORT
NACA67-209 a=0.5
NACA67-209 a=0.5 |  |  |  | Cl Max: | 0.9758 | at alpha= | 7 | deg
XFOIL ncrit=9 |  |  |  | L/D Max: | 125.426 | at alpha= | 5.5 | deg
Re: | 18000000 |  |  | Cd Min: | 0.05818 | at alpha= | 10 | deg
Mach: | 0.5 |  |  | Cl=0 at alpha= | -99 | deg
|  |  |  | @ Cl=0.1, Cd= | 0.00459
|  |  |  | @ Cl=0.4, Cd= | 0.0047876
|  |  |  | @ Cl=0.6, Cd= | 0.0055118
alpha (deg) | Cl | Cd | Cm | Cl/Cd
0 | 0.1855 | 0.00459 | -0.0371 | 40.4139
1 | 0.2947 | 0.00534 | -0.0341 | 55.1873
1.5 | 0.3517 | 0.00521 | -0.033 | 67.5048
2 | 0.4043 | 0.00475 | -0.031 | 85.1158
2.5 | 0.4667 | 0.00503 | -0.0304 | 92.7833
3 | 0.531 | 0.00525 | -0.03 | 101.1429
3.5 | 0.595 | 0.00549 | -0.0292 | 108.3789
4 | 0.6591 | 0.00577 | -0.0282 | 114.2288
4.5 | 0.7235 | 0.00608 | -0.0268 | 118.9967
5 | 0.7883 | 0.00643 | -0.025 | 122.5972
5.5 | 0.8529 | 0.0068 | -0.0227 | 125.4265
6 | 0.9144 | 0.00742 | -0.019 | 123.2345
6.5 | 0.9587 | 0.0093 | -0.0118 | 103.086
7 | 0.9758 | 0.01667 | -0.0026 | 58.5363
7.5 | 0.971 | 0.02429 | 0.0082 | 39.9753
8 | 0.9517 | 0.03104 | 0.0195 | 30.6604
8.5 | 0.9124 | 0.03609 | 0.0327 | 25.2812
9 | 0.8791 | 0.04181 | 0.0409 | 21.0261
9.5 | 0.8398 | 0.04915 | 0.0449 | 17.0865
10 | 0.8019 | 0.05818 | 0.044 | 13.7831

## 145. Re 20M Mach 0.00 (1)
BIGFOIL.COM POLAR EXPORT
NACA67-209 a=0.5
NACA67-209 a=0.5 |  |  |  | Cl Max: | 0.943 | at alpha= | 9 | deg
JavaFoil+Calcfoil stall+Eppler ext transition |  |  |  | L/D Max: | 142.753 | at alpha= | 7 | deg
Re: | 20000000 |  |  | Cd Min: | 0.00498 | at alpha= | 0.5 | deg
Mach: | 0 |  |  | Cl=0 at alpha= | -1.2881 | deg
|  |  |  | @ Cl=0.1, Cd= | 0.0049914
|  |  |  | @ Cl=0.4, Cd= | 0.0053445
|  |  |  | @ Cl=0.6, Cd= | 0.0947
alpha (deg) | Cl | Cd | Cm | Cl/Cd
-13.5 | -0.444 | 0.08688 | -0.004 | -5.105
-13 | -0.466 | 0.08058 | -0.005 | -5.785
-12.5 | -0.487 | 0.0772 | -0.005 | -6.31
-12 | -0.501 | 0.07316 | -0.005 | -6.854
-11.5 | -0.513 | 0.06908 | -0.006 | -7.425
-11 | -0.521 | 0.06665 | -0.006 | -7.818
-10.5 | -0.527 | 0.06301 | -0.006 | -8.371
-10 | -0.531 | 0.05886 | -0.007 | -9.022
-9.5 | -0.531 | 0.05493 | -0.007 | -9.663
-9 | -0.528 | 0.05058 | -0.008 | -10.433
-8.5 | -0.638 | 0.00709 | -0.015 | -90.084
-8 | -0.622 | 0.00678 | -0.016 | -91.756
-7.5 | -0.599 | 0.00673 | -0.016 | -89.094
-7 | -0.572 | 0.00647 | -0.017 | -88.329
-6.5 | -0.538 | 0.00629 | -0.018 | -85.643
-6 | -0.5 | 0.00614 | -0.019 | -81.479
-5.5 | -0.458 | 0.00592 | -0.019 | -77.303
-5 | -0.411 | 0.00578 | -0.02 | -71.114
-4.5 | -0.361 | 0.00568 | -0.021 | -63.682
-4 | -0.309 | 0.00554 | -0.022 | -55.761
-3.5 | -0.255 | 0.00544 | -0.022 | -46.821
-3 | -0.198 | 0.00534 | -0.023 | -37.092
-2.5 | -0.141 | 0.00513 | -0.024 | -27.478
-2 | -0.083 | 0.00519 | -0.025 | -16.001
-1.5 | -0.025 | 0.00515 | -0.025 | -4.822
-1 | 0.034 | 0.00515 | -0.026 | 6.547
-0.5 | 0.092 | 0.00499 | -0.027 | 18.52
0 | 0.151 | 0.005 | -0.028 | 30.245
0.5 | 0.21 | 0.00498 | -0.028 | 42.133
1 | 0.268 | 0.00503 | -0.029 | 53.359
1.5 | 0.326 | 0.00514 | -0.03 | 63.497
2 | 0.384 | 0.00527 | -0.031 | 72.986
2.5 | 0.442 | 0.00554 | -0.031 | 79.784
3 | 0.499 | 0.00563 | -0.032 | 88.581
3.5 | 0.555 | 0.0052 | -0.033 | 106.803
4 | 0.609 | 0.00537 | -0.034 | 113.278
4.5 | 0.661 | 0.00554 | -0.035 | 119.218
5 | 0.71 | 0.00524 | -0.035 | 135.393
5.5 | 0.756 | 0.00541 | -0.036 | 139.799
6 | 0.798 | 0.00563 | -0.037 | 141.784
6.5 | 0.836 | 0.0059 | -0.038 | 141.631
7 | 0.869 | 0.00608 | -0.038 | 142.753
7.5 | 0.896 | 0.00639 | -0.039 | 140.172
8 | 0.918 | 0.00655 | -0.04 | 140.234
8.5 | 0.933 | 0.00843 | -0.041 | 110.767
9 | 0.943 | 0.00889 | -0.041 | 106.029
9.5 | 0.938 | 0.00935 | -0.042 | 100.317
10 | 0.923 | 0.00984 | -0.043 | 93.819
10.5 | 0.9 | 0.01054 | -0.043 | 85.415
11 | 0.871 | 0.01124 | -0.044 | 77.559
11.5 | 0.836 | 0.01223 | -0.044 | 68.373
12 | 0.662 | 0.07182 | -0.026 | 9.221
12.5 | 0.633 | 0.07427 | -0.027 | 8.527
13 | 0.598 | 0.08294 | -0.025 | 7.208
13.5 | 0.568 | 0.08495 | -0.027 | 6.683
14 | 0.533 | 0.0947 | -0.025 | 5.632

## 146. Re 20M Mach 0.00 (2)
BIGFOIL.COM POLAR EXPORT
NACA67-209 a=0.5
NACA67-209 a=0.5 |  |  |  | Cl Max: | 1.7588 | at alpha= | 20 | deg
XFOIL ncrit=9 |  |  |  | L/D Max: | 136.532 | at alpha= | 8.5 | deg
Re: | 20000000 |  |  | Cd Min: | 0.03541 | at alpha= | 20 | deg
Mach: | 0 |  |  | Cl=0 at alpha= | -1.4121 | deg
|  |  |  | @ Cl=0.1, Cd= | 0.0047147
|  |  |  | @ Cl=0.4, Cd= | 0.004758
|  |  |  | @ Cl=0.6, Cd= | 0.0053709
alpha (deg) | Cl | Cd | Cm | Cl/Cd
-20 | -1.5922 | 0.03303 | -0.0747 | -48.2047
-19.5 | -1.5726 | 0.03132 | -0.0728 | -50.2107
-19 | -1.5843 | 0.02774 | -0.068 | -57.1125
-18.5 | -1.5906 | 0.02489 | -0.0622 | -63.9052
-18 | -1.6001 | 0.02233 | -0.0544 | -71.657
-17.5 | -1.5955 | 0.02086 | -0.047 | -76.4861
-17 | -1.57 | 0.01947 | -0.0433 | -80.6369
-16.5 | -1.538 | 0.01822 | -0.0405 | -84.4127
-16 | -1.503 | 0.01702 | -0.0381 | -88.3079
-15.5 | -1.4641 | 0.01598 | -0.0362 | -91.6208
-15 | -1.4228 | 0.01505 | -0.0346 | -94.5382
-14.5 | -1.3803 | 0.01409 | -0.0331 | -97.9631
-14 | -1.3356 | 0.01327 | -0.032 | -100.6481
-13.5 | -1.2898 | 0.01247 | -0.031 | -103.4322
-13 | -1.2424 | 0.01177 | -0.0301 | -105.5565
-12.5 | -1.1941 | 0.0111 | -0.0295 | -107.5766
-12 | -1.145 | 0.01047 | -0.0289 | -109.3601
-11.5 | -1.0951 | 0.00987 | -0.0284 | -110.9524
-11 | -1.0452 | 0.0092 | -0.0278 | -113.6087
-10.5 | -0.9948 | 0.00858 | -0.0274 | -115.9441
-9.5 | -0.8901 | 0.00771 | -0.0271 | -115.4475
-9 | -0.8368 | 0.00735 | -0.0271 | -113.8503
-8.5 | -0.7833 | 0.00701 | -0.027 | -111.7404
-8 | -0.7293 | 0.00669 | -0.0271 | -109.0135
-7.5 | -0.675 | 0.00638 | -0.0272 | -105.7994
-7 | -0.6204 | 0.00611 | -0.0274 | -101.5385
-6.5 | -0.5664 | 0.00574 | -0.0274 | -98.676
-6 | -0.5111 | 0.00551 | -0.0276 | -92.7586
-5 | -0.3998 | 0.00509 | -0.0283 | -78.5462
-4.5 | -0.3439 | 0.00491 | -0.0286 | -70.0407
-4 | -0.2883 | 0.00469 | -0.0289 | -61.4712
-3.5 | -0.2321 | 0.00455 | -0.0293 | -51.011
-2.5 | -0.1199 | 0.00434 | -0.03 | -27.6267
-2 | -0.0645 | 0.00436 | -0.0303 | -14.7936
-1.5 | -0.0096 | 0.00441 | -0.0305 | -2.1769
-1 | 0.045 | 0.00454 | -0.0307 | 9.9119
-0.5 | 0.0989 | 0.00471 | -0.0307 | 20.9979
0.5 | 0.2017 | 0.00515 | -0.03 | 39.165
1 | 0.2549 | 0.00528 | -0.03 | 48.2765
1.5 | 0.3071 | 0.00515 | -0.0298 | 59.6311
2 | 0.3575 | 0.00489 | -0.0293 | 73.1084
2.5 | 0.409 | 0.00473 | -0.029 | 86.4693
3 | 0.4643 | 0.00488 | -0.0292 | 95.1434
3.5 | 0.5193 | 0.00507 | -0.0295 | 102.426
4 | 0.5739 | 0.00527 | -0.0296 | 108.8994
4.5 | 0.6282 | 0.00548 | -0.0297 | 114.635
5 | 0.6824 | 0.00571 | -0.0298 | 119.5096
6 | 0.7903 | 0.00617 | -0.0299 | 128.0875
6.5 | 0.8435 | 0.00642 | -0.0299 | 131.3863
7.5 | 0.9481 | 0.00706 | -0.0295 | 134.2918
8 | 1.0001 | 0.00735 | -0.0293 | 136.068
8.5 | 1.0513 | 0.0077 | -0.029 | 136.5325
9 | 1.1011 | 0.00814 | -0.0284 | 135.2703
9.5 | 1.1502 | 0.0086 | -0.0277 | 133.7442
10 | 1.1995 | 0.00902 | -0.0271 | 132.9823
10.5 | 1.2477 | 0.00948 | -0.0263 | 131.6139
11 | 1.2954 | 0.00994 | -0.0254 | 130.3219
11.5 | 1.342 | 0.01044 | -0.0244 | 128.5441
12 | 1.3872 | 0.01098 | -0.0231 | 126.3388
12.5 | 1.4312 | 0.01157 | -0.0217 | 123.6992
13 | 1.4723 | 0.01227 | -0.0198 | 119.9919
13.5 | 1.5102 | 0.01313 | -0.0174 | 115.019
14 | 1.5396 | 0.01402 | -0.0133 | 109.8146
14.5 | 1.571 | 0.01475 | -0.0097 | 106.5085
15 | 1.5992 | 0.01566 | -0.0058 | 102.1201
15.5 | 1.628 | 0.01656 | -0.0023 | 98.3092
16 | 1.6531 | 0.01774 | 0.0016 | 93.1849
16.5 | 1.6771 | 0.01899 | 0.0053 | 88.3149
17 | 1.6978 | 0.02046 | 0.0092 | 82.9814
17.5 | 1.7166 | 0.02206 | 0.013 | 77.815
18 | 1.734 | 0.02384 | 0.0166 | 72.7349
18.5 | 1.7468 | 0.02597 | 0.0203 | 67.2622
19 | 1.7564 | 0.02849 | 0.0238 | 61.6497
19.5 | 1.7566 | 0.03188 | 0.0273 | 55.1004
20 | 1.7588 | 0.03541 | 0.0298 | 49.6696

## 147. Re 20M Mach 0.10 (1)
BIGFOIL.COM POLAR EXPORT
NACA67-209 a=0.5
NACA67-209 a=0.5 |  |  |  | Cl Max: | 0.935 | at alpha= | 9 | deg
JavaFoil+Calcfoil stall+Eppler ext transition |  |  |  | L/D Max: | 152.591 | at alpha= | 8 | deg
Re: | 20000000 |  |  | Cd Min: | 0.00496 | at alpha= | -0.5 | deg
Mach: | 0.1 |  |  | Cl=0 at alpha= | -1.2881 | deg
|  |  |  | @ Cl=0.1, Cd= | 0.0049612
|  |  |  | @ Cl=0.4, Cd= | 0.0053397
|  |  |  | @ Cl=0.6, Cd= | 0.09293
alpha (deg) | Cl | Cd | Cm | Cl/Cd
-13.5 | -0.407 | 0.08674 | -0.004 | -4.694
-13 | -0.433 | 0.08096 | -0.005 | -5.349
-12.5 | -0.457 | 0.07889 | -0.005 | -5.79
-12 | -0.475 | 0.0734 | -0.005 | -6.472
-11.5 | -0.49 | 0.06922 | -0.006 | -7.077
-11 | -0.501 | 0.06681 | -0.006 | -7.504
-10.5 | -0.511 | 0.06353 | -0.006 | -8.036
-10 | -0.517 | 0.05929 | -0.007 | -8.719
-9.5 | -0.52 | 0.05545 | -0.007 | -9.372
-9 | -0.518 | 0.05156 | -0.008 | -10.055
-8.5 | -0.631 | 0.00663 | -0.015 | -95.191
-8 | -0.617 | 0.00675 | -0.016 | -91.429
-7.5 | -0.596 | 0.0068 | -0.016 | -87.776
-7 | -0.57 | 0.00652 | -0.017 | -87.44
-6.5 | -0.538 | 0.00629 | -0.018 | -85.579
-6 | -0.501 | 0.00619 | -0.019 | -80.873
-5.5 | -0.459 | 0.00595 | -0.019 | -77.034
-5 | -0.412 | 0.00578 | -0.02 | -71.321
-4.5 | -0.363 | 0.00565 | -0.021 | -64.176
-4 | -0.31 | 0.00554 | -0.022 | -56.035
-3.5 | -0.256 | 0.00541 | -0.022 | -47.24
-3 | -0.199 | 0.00539 | -0.023 | -36.957
-2.5 | -0.142 | 0.00515 | -0.024 | -27.501
-2 | -0.083 | 0.0052 | -0.025 | -16.066
-1.5 | -0.025 | 0.00516 | -0.025 | -4.84
-1 | 0.034 | 0.00512 | -0.026 | 6.62
-0.5 | 0.093 | 0.00496 | -0.027 | 18.718
0 | 0.152 | 0.00497 | -0.028 | 30.563
0.5 | 0.211 | 0.005 | -0.028 | 42.135
1 | 0.27 | 0.005 | -0.029 | 53.916
1.5 | 0.328 | 0.00512 | -0.03 | 64.101
2 | 0.386 | 0.00526 | -0.031 | 73.445
2.5 | 0.444 | 0.00559 | -0.032 | 79.446
3 | 0.501 | 0.0056 | -0.032 | 89.427
3.5 | 0.558 | 0.00521 | -0.033 | 107.079
4 | 0.612 | 0.00543 | -0.034 | 112.736
4.5 | 0.664 | 0.0056 | -0.035 | 118.498
5 | 0.713 | 0.00523 | -0.035 | 136.42
5.5 | 0.759 | 0.00539 | -0.036 | 140.824
6 | 0.8 | 0.00572 | -0.037 | 140.007
6.5 | 0.837 | 0.0059 | -0.038 | 141.968
7 | 0.869 | 0.00618 | -0.039 | 140.68
7.5 | 0.895 | 0.00638 | -0.039 | 140.261
8 | 0.915 | 0.006 | -0.04 | 152.591
8.5 | 0.928 | 0.00851 | -0.041 | 109.063
9 | 0.935 | 0.00904 | -0.042 | 103.436
9.5 | 0.926 | 0.00946 | -0.042 | 97.91
10 | 0.907 | 0.00994 | -0.043 | 91.224
10.5 | 0.879 | 0.01072 | -0.044 | 82.016
11 | 0.843 | 0.01166 | -0.044 | 72.339
11.5 | 0.694 | 0.04913 | -0.034 | 14.124
12 | 0.631 | 0.07316 | -0.026 | 8.628
12.5 | 0.597 | 0.07636 | -0.026 | 7.821
13 | 0.559 | 0.08469 | -0.025 | 6.602
13.5 | 0.524 | 0.08803 | -0.026 | 5.953
14 | 0.488 | 0.09293 | -0.026 | 5.256

## 148. Re 20M Mach 0.10 (2)
BIGFOIL.COM POLAR EXPORT
NACA67-209 a=0.5
NACA67-209 a=0.5 |  |  |  | Cl Max: | 1.7176 | at alpha= | 19 | deg
XFOIL ncrit=9 |  |  |  | L/D Max: | 135.973 | at alpha= | 8 | deg
Re: | 20000000 |  |  | Cd Min: | 0.04961 | at alpha= | -19 | deg
Mach: | 0.1 |  |  | Cl=0 at alpha= | -1.4136 | deg
|  |  |  | @ Cl=0.1, Cd= | 0.0047111
|  |  |  | @ Cl=0.4, Cd= | 0.0047363
|  |  |  | @ Cl=0.6, Cd= | 0.0053688
alpha (deg) | Cl | Cd | Cm | Cl/Cd
-19 | -1.3638 | 0.04961 | -0.076 | -27.4904
-18.5 | -1.4322 | 0.03768 | -0.0794 | -38.0096
-18 | -1.5075 | 0.02918 | -0.0726 | -51.6621
-17.5 | -1.5252 | 0.02568 | -0.0653 | -59.3925
-17 | -1.5355 | 0.02323 | -0.0566 | -66.0999
-16.5 | -1.5303 | 0.02104 | -0.0494 | -72.7329
-16 | -1.5017 | 0.01942 | -0.0457 | -77.3275
-15.5 | -1.4694 | 0.01781 | -0.0425 | -82.5042
-15 | -1.4309 | 0.01656 | -0.0401 | -86.407
-14.5 | -1.3904 | 0.0153 | -0.0379 | -90.8758
-14 | -1.3465 | 0.01428 | -0.0361 | -94.2927
-13.5 | -1.3012 | 0.01328 | -0.0346 | -97.9819
-13 | -1.2537 | 0.01245 | -0.0333 | -100.6988
-12.5 | -1.2052 | 0.01165 | -0.0323 | -103.4506
-12 | -1.1556 | 0.01092 | -0.0313 | -105.8242
-11.5 | -1.1052 | 0.01023 | -0.0305 | -108.0352
-10.5 | -1.0028 | 0.00891 | -0.0292 | -112.5477
-10 | -0.9508 | 0.00832 | -0.0287 | -114.2788
-9.5 | -0.8976 | 0.00784 | -0.0283 | -114.4898
-9 | -0.8437 | 0.00746 | -0.0281 | -113.0965
-8.5 | -0.7895 | 0.0071 | -0.028 | -111.1972
-8 | -0.7348 | 0.00676 | -0.0279 | -108.6982
-7 | -0.6248 | 0.00615 | -0.028 | -101.5935
-6.5 | -0.5702 | 0.00577 | -0.0279 | -98.8215
-6 | -0.5145 | 0.00553 | -0.0281 | -93.038
-5.5 | -0.4584 | 0.00531 | -0.0284 | -86.3277
-5 | -0.4022 | 0.00511 | -0.0286 | -78.7084
-4 | -0.2899 | 0.0047 | -0.0292 | -61.6809
-3.5 | -0.2333 | 0.00456 | -0.0296 | -51.1623
-3 | -0.1766 | 0.00444 | -0.03 | -39.7748
-2.5 | -0.1204 | 0.00434 | -0.0303 | -27.7419
-2 | -0.0646 | 0.00435 | -0.0306 | -14.8506
-1.5 | -0.0095 | 0.0044 | -0.0307 | -2.1591
-1 | 0.0455 | 0.00453 | -0.0309 | 10.0442
-0.5 | 0.0996 | 0.00471 | -0.0309 | 21.1465
0 | 0.1524 | 0.00486 | -0.0308 | 31.358
0.5 | 0.2028 | 0.00515 | -0.0302 | 39.3786
1 | 0.2563 | 0.00528 | -0.0301 | 48.5417
2 | 0.3584 | 0.00476 | -0.0293 | 75.2941
2.5 | 0.4111 | 0.00473 | -0.0291 | 86.9133
3 | 0.4666 | 0.00489 | -0.0293 | 95.4192
3.5 | 0.5219 | 0.00508 | -0.0295 | 102.7362
4 | 0.5769 | 0.00528 | -0.0296 | 109.2614
4.5 | 0.6315 | 0.00549 | -0.0297 | 115.0273
5 | 0.686 | 0.00573 | -0.0297 | 119.7208
5.5 | 0.7404 | 0.00596 | -0.0298 | 124.2282
6 | 0.7947 | 0.00619 | -0.0298 | 128.3845
6.5 | 0.8482 | 0.00646 | -0.0297 | 131.3003
7.5 | 0.9538 | 0.0071 | -0.0291 | 134.338
8 | 1.0062 | 0.0074 | -0.0288 | 135.973
8.5 | 1.0576 | 0.00778 | -0.0283 | 135.9383
9 | 1.1073 | 0.00829 | -0.0275 | 133.5706
9.5 | 1.1575 | 0.00871 | -0.0268 | 132.8932
10 | 1.2073 | 0.00915 | -0.026 | 131.9454
10.5 | 1.2558 | 0.00963 | -0.025 | 130.405
11 | 1.304 | 0.01012 | -0.0239 | 128.8538
11.5 | 1.3508 | 0.01066 | -0.0226 | 126.7167
12 | 1.3961 | 0.01126 | -0.0211 | 123.9876
12.5 | 1.44 | 0.01191 | -0.0193 | 120.9068
13 | 1.4785 | 0.01287 | -0.0167 | 114.8796
14 | 1.5399 | 0.01461 | -0.0081 | 105.4004
14.5 | 1.5738 | 0.01551 | -0.005 | 101.47
15 | 1.6011 | 0.01662 | -0.0007 | 96.3357
15.5 | 1.6292 | 0.01766 | 0.0031 | 92.2537
16 | 1.6506 | 0.01918 | 0.0077 | 86.0584
16.5 | 1.6711 | 0.02076 | 0.012 | 80.4961
17 | 1.6859 | 0.02273 | 0.0166 | 74.1707
17.5 | 1.6995 | 0.02487 | 0.0208 | 68.3353
18 | 1.712 | 0.02717 | 0.0247 | 63.0107
18.5 | 1.7172 | 0.03016 | 0.0285 | 56.9363
19 | 1.7176 | 0.03376 | 0.0319 | 50.8768
19.5 | 1.696 | 0.03969 | 0.035 | 42.7312
20 | 1.6872 | 0.04523 | 0.036 | 37.3027

## 149. Re 20M Mach 0.25 (1)
BIGFOIL.COM POLAR EXPORT
NACA67-209 a=0.5
NACA67-209 a=0.5 |  |  |  | Cl Max: | 0.889 | at alpha= | 8 | deg
JavaFoil+Calcfoil stall+Eppler ext transition |  |  |  | L/D Max: | 140.236 | at alpha= | 5.5 | deg
Re: | 20000000 |  |  | Cd Min: | 0.00499 | at alpha= | -0.5 | deg
Mach: | 0.25 |  |  | Cl=0 at alpha= | -1.2869 | deg
|  |  |  | @ Cl=0.1, Cd= | 0.00499
|  |  |  | @ Cl=0.4, Cd= | 0.08554
|  |  |  | @ Cl=0.6, Cd= | 0.08554
alpha (deg) | Cl | Cd | Cm | Cl/Cd
-12 | -0.222 | 0.0742 | -0.006 | -2.989
-11.5 | -0.275 | 0.07032 | -0.006 | -3.908
-11 | -0.322 | 0.06587 | -0.006 | -4.882
-10.5 | -0.362 | 0.064 | -0.006 | -5.654
-10 | -0.397 | 0.0604 | -0.007 | -6.568
-9.5 | -0.426 | 0.05543 | -0.007 | -7.679
-9 | -0.446 | 0.05293 | -0.008 | -8.426
-8.5 | -0.464 | 0.04615 | -0.009 | -10.044
-8 | -0.464 | 0.04726 | -0.008 | -9.812
-7.5 | -0.463 | 0.04271 | -0.01 | -10.837
-7 | -0.555 | 0.00665 | -0.018 | -83.535
-6.5 | -0.532 | 0.00646 | -0.018 | -82.329
-6 | -0.501 | 0.00633 | -0.019 | -79.208
-5.5 | -0.463 | 0.00612 | -0.02 | -75.599
-5 | -0.419 | 0.00589 | -0.021 | -71.088
-4.5 | -0.37 | 0.00575 | -0.021 | -64.331
-4 | -0.318 | 0.00562 | -0.022 | -56.461
-3.5 | -0.262 | 0.0055 | -0.023 | -47.627
-3 | -0.204 | 0.00519 | -0.024 | -39.395
-2.5 | -0.145 | 0.00515 | -0.025 | -28.209
-2 | -0.086 | 0.00521 | -0.025 | -16.465
-1.5 | -0.026 | 0.00518 | -0.026 | -4.953
-1 | 0.035 | 0.00513 | -0.027 | 6.776
-0.5 | 0.095 | 0.00499 | -0.028 | 19.101
0 | 0.156 | 0.00499 | -0.028 | 31.265
0.5 | 0.217 | 0.00504 | -0.029 | 42.973
1 | 0.277 | 0.00505 | -0.03 | 54.907
1.5 | 0.337 | 0.00514 | -0.031 | 65.531
2 | 0.397 | 0.00532 | -0.032 | 74.63
2.5 | 0.456 | 0.00566 | -0.032 | 80.628
3 | 0.515 | 0.00568 | -0.033 | 90.599
3.5 | 0.572 | 0.00528 | -0.034 | 108.322
4 | 0.627 | 0.00548 | -0.035 | 114.417
4.5 | 0.679 | 0.00516 | -0.036 | 131.597
5 | 0.728 | 0.00533 | -0.036 | 136.511
5.5 | 0.772 | 0.00551 | -0.037 | 140.236
6 | 0.811 | 0.00586 | -0.038 | 138.511
6.5 | 0.843 | 0.00607 | -0.039 | 138.985
7 | 0.868 | 0.00639 | -0.04 | 135.798
7.5 | 0.883 | 0.00812 | -0.04 | 108.715
8 | 0.889 | 0.00848 | -0.041 | 104.821
8.5 | 0.884 | 0.00899 | -0.042 | 98.265
9 | 0.868 | 0.00952 | -0.043 | 91.159
9.5 | 0.826 | 0.01012 | -0.043 | 81.658
10 | 0.768 | 0.01079 | -0.044 | 71.165
10.5 | 0.572 | 0.06226 | -0.025 | 9.184
11 | 0.504 | 0.06872 | -0.024 | 7.331
11.5 | 0.43 | 0.07464 | -0.023 | 5.766
12 | 0.352 | 0.0775 | -0.024 | 4.544
12.5 | 0.266 | 0.0808 | -0.025 | 3.287
13 | 0.15 | 0.08554 | -0.026 | 1.755

## 150. Re 20M Mach 0.25 (2)
BIGFOIL.COM POLAR EXPORT
NACA67-209 a=0.5
NACA67-209 a=0.5 |  |  |  | Cl Max: | 1.457 | at alpha= | 12.5 | deg
XFOIL ncrit=9 |  |  |  | L/D Max: | 133.832 | at alpha= | 7.5 | deg
Re: | 20000000 |  |  | Cd Min: | 0.17512 | at alpha= | 18 | deg
Mach: | 0.25 |  |  | Cl=0 at alpha= | -99 | deg
|  |  |  | @ Cl=0.1, Cd= | 0.00483
|  |  |  | @ Cl=0.4, Cd= | 0.004706
|  |  |  | @ Cl=0.6, Cd= | 0.0053673
alpha (deg) | Cl | Cd | Cm | Cl/Cd
0 | 0.1579 | 0.00483 | -0.0318 | 32.6915
1 | 0.2636 | 0.00529 | -0.0309 | 49.8299
1.5 | 0.3173 | 0.00517 | -0.0306 | 61.3733
2 | 0.3667 | 0.00461 | -0.0297 | 79.5445
2.5 | 0.4222 | 0.00477 | -0.0295 | 88.5115
3 | 0.4794 | 0.00493 | -0.0297 | 97.2414
3.5 | 0.5365 | 0.00513 | -0.0298 | 104.5809
4 | 0.5933 | 0.00534 | -0.0297 | 111.1049
4.5 | 0.6498 | 0.00557 | -0.0296 | 116.6607
6 | 0.8189 | 0.00634 | -0.0288 | 129.164
7 | 0.9298 | 0.007 | -0.0275 | 132.8286
7.5 | 0.985 | 0.00736 | -0.0267 | 133.8315
8 | 1.039 | 0.00779 | -0.0256 | 133.3761
9 | 1.1448 | 0.00885 | -0.0226 | 129.3559
9.5 | 1.1971 | 0.00941 | -0.0208 | 127.2157
10 | 1.2492 | 0.01 | -0.0189 | 124.92
10.5 | 1.299 | 0.01073 | -0.0164 | 121.0624
11 | 1.3473 | 0.0116 | -0.0136 | 116.1466
11.5 | 1.391 | 0.01279 | -0.01 | 108.7568
12 | 1.4306 | 0.01431 | -0.0057 | 99.972
12.5 | 1.457 | 0.01612 | 0.0009 | 90.3846
13 | 1.4523 | 0.01949 | 0.0115 | 74.5151
13.5 | 1.4382 | 0.02417 | 0.021 | 59.5035
14 | 1.3669 | 0.03251 | 0.0334 | 42.0455
14.5 | 1.3282 | 0.03911 | 0.0397 | 33.9606
15 | 1.2119 | 0.05492 | 0.041 | 22.0666
15.5 | 1.2802 | 0.05288 | 0.0426 | 24.2095
16 | 1.1734 | 0.07466 | 0.0307 | 15.7166
16.5 | 1.1201 | 0.09717 | 0.0138 | 11.5272
18 | 0.922 | 0.17512 | -0.0344 | 5.265

## 151. Re 20M Mach 0.50 (1)
BIGFOIL.COM POLAR EXPORT
NACA67-209 a=0.5
NACA67-209 a=0.5 |  |  |  | Cl Max: | 1.117 | at alpha= | 20 | deg
JavaFoil+Calcfoil stall+Eppler ext transition |  |  |  | L/D Max: | 146.642 | at alpha= | 4.5 | deg
Re: | 20000000 |  |  | Cd Min: | 0.00505 | at alpha= | 2 | deg
Mach: | 0.5 |  |  | Cl=0 at alpha= | -1.2868 | deg
|  |  |  | @ Cl=0.1, Cd= | 0.0051024
|  |  |  | @ Cl=0.4, Cd= | 0.0052169
|  |  |  | @ Cl=0.6, Cd= | 0.0052368
alpha (deg) | Cl | Cd | Cm | Cl/Cd
-20 | -0.997 | 0.16575 | 0 | -6.017
-19.5 | -0.97 | 0.16255 | -0.001 | -5.97
-19 | -0.944 | 0.15601 | -0.001 | -6.051
-18.5 | -0.917 | 0.15099 | -0.001 | -6.074
-18 | -0.891 | 0.14216 | -0.002 | -6.271
-17.5 | -0.866 | 0.13364 | -0.002 | -6.479
-17 | -0.839 | 0.12886 | -0.003 | -6.514
-16.5 | -0.813 | 0.12399 | -0.003 | -6.554
-16 | -0.786 | 0.11874 | -0.003 | -6.618
-15.5 | -0.761 | 0.10899 | -0.004 | -6.979
-15 | -0.739 | 0.09334 | -0.004 | -7.917
-14.5 | -0.717 | 0.08374 | -0.005 | -8.562
-14 | -0.68 | 0.09488 | -0.005 | -7.169
-13.5 | -0.655 | 0.08827 | -0.005 | -7.416
-13 | -0.632 | 0.07716 | -0.006 | -8.193
-12.5 | -0.614 | 0.06559 | -0.007 | -9.353
-12 | -0.682 | 0.01462 | -0.011 | -46.633
-11.5 | -0.667 | 0.01093 | -0.012 | -61.03
-11 | -0.52 | 0.07185 | -0.007 | -7.236
-10.5 | -0.494 | 0.06601 | -0.007 | -7.477
-10 | -0.47 | 0.05801 | -0.008 | -8.094
-9.5 | -0.466 | 0.03665 | -0.012 | -12.704
-9 | -0.51 | 0.00859 | -0.016 | -59.335
-8.5 | -0.388 | 0.05024 | -0.01 | -7.73
-8 | -0.359 | 0.05411 | -0.008 | -6.629
-7.5 | -0.334 | 0.04557 | -0.01 | -7.329
-7 | -0.31 | 0.03969 | -0.012 | -7.821
-6.5 | -0.346 | 0.007 | -0.021 | -49.462
-6 | -0.254 | 0.03816 | -0.012 | -6.657
-5.5 | -0.226 | 0.03706 | -0.011 | -6.106
-5 | -0.316 | 0.03478 | -0.012 | -9.083
-4.5 | -0.384 | 0.006 | -0.024 | -63.979
-4 | -0.342 | 0.00569 | -0.025 | -60.169
-3.5 | -0.288 | 0.00546 | -0.026 | -52.728
-3 | -0.226 | 0.00533 | -0.027 | -42.424
-2.5 | -0.162 | 0.00522 | -0.027 | -30.931
-2 | -0.096 | 0.00522 | -0.028 | -18.31
-1.5 | -0.029 | 0.00523 | -0.029 | -5.469
-1 | 0.039 | 0.00521 | -0.03 | 7.45
-0.5 | 0.107 | 0.00509 | -0.031 | 20.948
0 | 0.174 | 0.00509 | -0.032 | 34.255
0.5 | 0.242 | 0.0051 | -0.033 | 47.51
1 | 0.31 | 0.0052 | -0.034 | 59.595
1.5 | 0.376 | 0.00531 | -0.034 | 70.925
2 | 0.443 | 0.00505 | -0.035 | 87.644
2.5 | 0.509 | 0.00526 | -0.036 | 96.61
3 | 0.573 | 0.00535 | -0.037 | 107.102
3.5 | 0.635 | 0.00509 | -0.038 | 124.737
4 | 0.692 | 0.00529 | -0.039 | 130.82
4.5 | 0.74 | 0.00505 | -0.04 | 146.642
5 | 0.774 | 0.00728 | -0.041 | 106.228
5.5 | 0.778 | 0.00776 | -0.042 | 100.347
6 | 0.683 | 0.00836 | -0.042 | 81.707
6.5 | 0.511 | 0.00894 | -0.043 | 57.225
7 | 0.444 | 0.04282 | -0.025 | 10.366
7.5 | 0.576 | 0.00958 | -0.045 | 60.13
8 | 0.606 | 0.0105 | -0.046 | 57.76
8.5 | 0.524 | 0.05042 | -0.027 | 10.393
9 | 0.549 | 0.05482 | -0.026 | 10.016
9.5 | 0.701 | 0.01168 | -0.048 | 60.061
10 | 0.73 | 0.01283 | -0.049 | 56.923
10.5 | 0.628 | 0.06497 | -0.028 | 9.661
11 | 0.65 | 0.07816 | -0.025 | 8.313
11.5 | 0.824 | 0.0141 | -0.051 | 58.419
12 | 0.849 | 0.01594 | -0.052 | 53.269
12.5 | 0.764 | 0.05827 | -0.04 | 13.108
13 | 0.76 | 0.08364 | -0.032 | 9.084
13.5 | 0.783 | 0.09095 | -0.031 | 8.614
14 | 0.817 | 0.08604 | -0.036 | 9.5
14.5 | 0.839 | 0.09544 | -0.034 | 8.786
15 | 0.862 | 0.10424 | -0.034 | 8.274
15.5 | 0.886 | 0.11658 | -0.034 | 7.602
16 | 0.913 | 0.12182 | -0.035 | 7.492
16.5 | 0.937 | 0.13088 | -0.035 | 7.157
17 | 0.962 | 0.13988 | -0.035 | 6.878
17.5 | 0.989 | 0.1414 | -0.037 | 6.996
18 | 1.016 | 0.1456 | -0.038 | 6.981
18.5 | 1.042 | 0.15597 | -0.039 | 6.681
19 | 1.065 | 0.17005 | -0.038 | 6.262
19.5 | 1.091 | 0.17253 | -0.04 | 6.324
20 | 1.117 | 0.17939 | -0.04 | 6.227

## 152. Re 20M Mach 0.50 (2)
BIGFOIL.COM POLAR EXPORT
NACA67-209 a=0.5
NACA67-209 a=0.5 |  |  |  | Cl Max: | 0.9797 | at alpha= | 7 | deg
XFOIL ncrit=9 |  |  |  | L/D Max: | 128.129 | at alpha= | 5.5 | deg
Re: | 20000000 |  |  | Cd Min: | 0.09925 | at alpha= | 11.5 | deg
Mach: | 0.5 |  |  | Cl=0 at alpha= | -99 | deg
|  |  |  | @ Cl=0.1, Cd= | 0.00468
|  |  |  | @ Cl=0.4, Cd= | 0.0051538
|  |  |  | @ Cl=0.6, Cd= | 0.0054234
alpha (deg) | Cl | Cd | Cm | Cl/Cd
0 | 0.1834 | 0.00468 | -0.0368 | 39.188
0.5 | 0.236 | 0.00518 | -0.0349 | 45.5598
1 | 0.295 | 0.00535 | -0.0341 | 55.1402
1.5 | 0.3532 | 0.00528 | -0.0332 | 66.8939
2.5 | 0.4682 | 0.00497 | -0.0307 | 94.2052
3 | 0.5325 | 0.00517 | -0.0303 | 102.9981
3.5 | 0.5968 | 0.00541 | -0.0296 | 110.3142
4 | 0.6612 | 0.00568 | -0.0286 | 116.4085
4.5 | 0.7257 | 0.00598 | -0.0272 | 121.3545
5 | 0.7909 | 0.0063 | -0.0255 | 125.5397
5.5 | 0.8559 | 0.00668 | -0.0232 | 128.1287
6 | 0.9172 | 0.00732 | -0.0195 | 125.3005
6.5 | 0.9628 | 0.00912 | -0.0124 | 105.5702
7 | 0.9797 | 0.01638 | -0.0031 | 59.8107
7.5 | 0.9755 | 0.02396 | 0.0077 | 40.7137
8 | 0.9568 | 0.03075 | 0.0189 | 31.1154
8.5 | 0.918 | 0.03574 | 0.0322 | 25.6855
9 | 0.8833 | 0.0415 | 0.0407 | 21.2843
9.5 | 0.8438 | 0.04879 | 0.0449 | 17.2945
10 | 0.8061 | 0.05768 | 0.0442 | 13.9754
11 | 0.7774 | 0.08636 | 0.02 | 9.0019
11.5 | 0.7623 | 0.09925 | 0.0122 | 7.6806