## index
index | Re | Mach | Datasource
1 | 50000 | 0 | JavaFoil+Calcfoil stall+Eppler ext transition
2 | 50000 | 0 | XFOIL ncrit=9
3 | 50000 | 0.1 | JavaFoil+Calcfoil stall+Eppler ext transition
4 | 50000 | 0.1 | XFOIL ncrit=9
5 | 50000 | 0.25 | JavaFoil+Calcfoil stall+Eppler ext transition
6 | 50000 | 0.25 | XFOIL ncrit=9
7 | 50000 | 0.5 | JavaFoil+Calcfoil stall+Eppler ext transition
8 | 50000 | 0.5 | XFOIL ncrit=9
9 | 100000 | 0 | JavaFoil+Calcfoil stall+Eppler ext transition
10 | 100000 | 0 | XFOIL ncrit=9
11 | 100000 | 0.1 | JavaFoil+Calcfoil stall+Eppler ext transition
12 | 100000 | 0.1 | XFOIL ncrit=9
13 | 100000 | 0.25 | JavaFoil+Calcfoil stall+Eppler ext transition
14 | 100000 | 0.25 | XFOIL ncrit=9
15 | 100000 | 0.5 | JavaFoil+Calcfoil stall+Eppler ext transition
16 | 100000 | 0.5 | XFOIL ncrit=9
17 | 250000 | 0 | JavaFoil+Calcfoil stall+Eppler ext transition
18 | 250000 | 0 | XFOIL ncrit=9
19 | 250000 | 0.1 | JavaFoil+Calcfoil stall+Eppler ext transition
20 | 250000 | 0.1 | XFOIL ncrit=9
21 | 250000 | 0.25 | JavaFoil+Calcfoil stall+Eppler ext transition
22 | 250000 | 0.25 | XFOIL ncrit=9
23 | 250000 | 0.5 | JavaFoil+Calcfoil stall+Eppler ext transition
24 | 250000 | 0.5 | XFOIL ncrit=9
25 | 500000 | 0 | JavaFoil+Calcfoil stall+Eppler ext transition
26 | 500000 | 0 | XFOIL ncrit=9
27 | 500000 | 0.1 | JavaFoil+Calcfoil stall+Eppler ext transition
28 | 500000 | 0.1 | XFOIL ncrit=9
29 | 500000 | 0.25 | JavaFoil+Calcfoil stall+Eppler ext transition
30 | 500000 | 0.25 | XFOIL ncrit=9
31 | 500000 | 0.5 | JavaFoil+Calcfoil stall+Eppler ext transition
32 | 500000 | 0.5 | XFOIL ncrit=9
33 | 750000 | 0 | JavaFoil+Calcfoil stall+Eppler ext transition
34 | 750000 | 0 | XFOIL ncrit=9
35 | 750000 | 0.1 | JavaFoil+Calcfoil stall+Eppler ext transition
36 | 750000 | 0.1 | XFOIL ncrit=9
37 | 750000 | 0.25 | JavaFoil+Calcfoil stall+Eppler ext transition
38 | 750000 | 0.25 | XFOIL ncrit=9
39 | 750000 | 0.5 | JavaFoil+Calcfoil stall+Eppler ext transition
40 | 750000 | 0.5 | XFOIL ncrit=9
41 | 1000000 | 0 | JavaFoil+Calcfoil stall+Eppler ext transition
42 | 1000000 | 0 | XFOIL ncrit=9
43 | 1000000 | 0.1 | JavaFoil+Calcfoil stall+Eppler ext transition
44 | 1000000 | 0.1 | XFOIL ncrit=9
45 | 1000000 | 0.25 | JavaFoil+Calcfoil stall+Eppler ext transition
46 | 1000000 | 0.25 | XFOIL ncrit=9
47 | 1000000 | 0.5 | JavaFoil+Calcfoil stall+Eppler ext transition
48 | 1000000 | 0.5 | XFOIL ncrit=9
49 | 2000000 | 0 | JavaFoil+Calcfoil stall+Eppler ext transition
50 | 2000000 | 0 | XFOIL ncrit=9
51 | 2000000 | 0.1 | JavaFoil+Calcfoil stall+Eppler ext transition
52 | 2000000 | 0.1 | XFOIL ncrit=9
53 | 2000000 | 0.25 | JavaFoil+Calcfoil stall+Eppler ext transition
54 | 2000000 | 0.25 | XFOIL ncrit=9
55 | 2000000 | 0.5 | JavaFoil+Calcfoil stall+Eppler ext transition
56 | 2000000 | 0.5 | XFOIL ncrit=9
57 | 3000000 | 0 | JavaFoil+Calcfoil stall+Eppler ext transition
58 | 3000000 | 0 | XFOIL ncrit=9
59 | 3000000 | 0.1 | JavaFoil+Calcfoil stall+Eppler ext transition
60 | 3000000 | 0.1 | XFOIL ncrit=9
61 | 3000000 | 0.25 | JavaFoil+Calcfoil stall+Eppler ext transition
62 | 3000000 | 0.25 | XFOIL ncrit=9
63 | 3000000 | 0.5 | JavaFoil+Calcfoil stall+Eppler ext transition
64 | 3000000 | 0.5 | XFOIL ncrit=9
65 | 4000000 | 0 | JavaFoil+Calcfoil stall+Eppler ext transition
66 | 4000000 | 0 | XFOIL ncrit=9
67 | 4000000 | 0.1 | JavaFoil+Calcfoil stall+Eppler ext transition
68 | 4000000 | 0.1 | XFOIL ncrit=9
69 | 4000000 | 0.25 | JavaFoil+Calcfoil stall+Eppler ext transition
70 | 4000000 | 0.25 | XFOIL ncrit=9
71 | 4000000 | 0.5 | JavaFoil+Calcfoil stall+Eppler ext transition
72 | 4000000 | 0.5 | XFOIL ncrit=9
73 | 5000000 | 0 | JavaFoil+Calcfoil stall+Eppler ext transition
74 | 5000000 | 0 | XFOIL ncrit=9
75 | 5000000 | 0.1 | JavaFoil+Calcfoil stall+Eppler ext transition
76 | 5000000 | 0.1 | XFOIL ncrit=9
77 | 5000000 | 0.25 | JavaFoil+Calcfoil stall+Eppler ext transition
78 | 5000000 | 0.25 | XFOIL ncrit=9
79 | 5000000 | 0.5 | JavaFoil+Calcfoil stall+Eppler ext transition
80 | 5000000 | 0.5 | XFOIL ncrit=9
81 | 6000000 | 0 | JavaFoil+Calcfoil stall+Eppler ext transition
82 | 6000000 | 0 | XFOIL ncrit=9
83 | 6000000 | 0.1 | JavaFoil+Calcfoil stall+Eppler ext transition
84 | 6000000 | 0.1 | XFOIL ncrit=9
85 | 6000000 | 0.25 | JavaFoil+Calcfoil stall+Eppler ext transition
86 | 6000000 | 0.5 | JavaFoil+Calcfoil stall+Eppler ext transition
87 | 6000000 | 0.5 | XFOIL ncrit=9
88 | 7000000 | 0 | JavaFoil+Calcfoil stall+Eppler ext transition
89 | 7000000 | 0 | XFOIL ncrit=9
90 | 7000000 | 0.1 | JavaFoil+Calcfoil stall+Eppler ext transition
91 | 7000000 | 0.1 | XFOIL ncrit=9
92 | 7000000 | 0.25 | JavaFoil+Calcfoil stall+Eppler ext transition
93 | 7000000 | 0.25 | XFOIL ncrit=9
94 | 7000000 | 0.5 | JavaFoil+Calcfoil stall+Eppler ext transition
95 | 7000000 | 0.5 | XFOIL ncrit=9
96 | 8000000 | 0 | JavaFoil+Calcfoil stall+Eppler ext transition
97 | 8000000 | 0 | XFOIL ncrit=9
98 | 8000000 | 0.1 | JavaFoil+Calcfoil stall+Eppler ext transition
99 | 8000000 | 0.1 | XFOIL ncrit=9
100 | 8000000 | 0.25 | JavaFoil+Calcfoil stall+Eppler ext transition
101 | 8000000 | 0.25 | XFOIL ncrit=9
102 | 8000000 | 0.5 | JavaFoil+Calcfoil stall+Eppler ext transition
103 | 8000000 | 0.5 | XFOIL ncrit=9
104 | 10000000 | 0 | JavaFoil+Calcfoil stall+Eppler ext transition
105 | 10000000 | 0 | XFOIL ncrit=9
106 | 10000000 | 0.1 | JavaFoil+Calcfoil stall+Eppler ext transition
107 | 10000000 | 0.1 | XFOIL ncrit=9
108 | 10000000 | 0.25 | JavaFoil+Calcfoil stall+Eppler ext transition
109 | 10000000 | 0.25 | XFOIL ncrit=9
110 | 10000000 | 0.5 | JavaFoil+Calcfoil stall+Eppler ext transition
111 | 10000000 | 0.5 | XFOIL ncrit=9
112 | 12000000 | 0 | JavaFoil+Calcfoil stall+Eppler ext transition
113 | 12000000 | 0 | XFOIL ncrit=9
114 | 12000000 | 0.1 | JavaFoil+Calcfoil stall+Eppler ext transition
115 | 12000000 | 0.1 | XFOIL ncrit=9
116 | 12000000 | 0.25 | JavaFoil+Calcfoil stall+Eppler ext transition
117 | 12000000 | 0.25 | XFOIL ncrit=9
118 | 12000000 | 0.5 | JavaFoil+Calcfoil stall+Eppler ext transition
119 | 12000000 | 0.5 | XFOIL ncrit=9
120 | 14000000 | 0 | JavaFoil+Calcfoil stall+Eppler ext transition
121 | 14000000 | 0 | XFOIL ncrit=9
122 | 14000000 | 0.1 | JavaFoil+Calcfoil stall+Eppler ext transition
123 | 14000000 | 0.1 | XFOIL ncrit=9
124 | 14000000 | 0.25 | JavaFoil+Calcfoil stall+Eppler ext transition
125 | 14000000 | 0.25 | XFOIL ncrit=9
126 | 14000000 | 0.5 | JavaFoil+Calcfoil stall+Eppler ext transition
127 | 14000000 | 0.5 | XFOIL ncrit=9
128 | 16000000 | 0 | JavaFoil+Calcfoil stall+Eppler ext transition
129 | 16000000 | 0 | XFOIL ncrit=9
130 | 16000000 | 0.1 | JavaFoil+Calcfoil stall+Eppler ext transition
131 | 16000000 | 0.1 | XFOIL ncrit=9
132 | 16000000 | 0.25 | JavaFoil+Calcfoil stall+Eppler ext transition
133 | 16000000 | 0.25 | XFOIL ncrit=9
134 | 16000000 | 0.5 | JavaFoil+Calcfoil stall+Eppler ext transition
135 | 16000000 | 0.5 | XFOIL ncrit=9
136 | 18000000 | 0 | JavaFoil+Calcfoil stall+Eppler ext transition
137 | 18000000 | 0 | XFOIL ncrit=9
138 | 18000000 | 0.1 | JavaFoil+Calcfoil stall+Eppler ext transition
139 | 18000000 | 0.1 | XFOIL ncrit=9
140 | 18000000 | 0.25 | JavaFoil+Calcfoil stall+Eppler ext transition
141 | 18000000 | 0.25 | XFOIL ncrit=9
142 | 18000000 | 0.5 | JavaFoil+Calcfoil stall+Eppler ext transition
143 | 18000000 | 0.5 | XFOIL ncrit=9
144 | 20000000 | 0 | JavaFoil+Calcfoil stall+Eppler ext transition
145 | 20000000 | 0 | XFOIL ncrit=9
146 | 20000000 | 0.1 | JavaFoil+Calcfoil stall+Eppler ext transition
147 | 20000000 | 0.1 | XFOIL ncrit=9
148 | 20000000 | 0.25 | JavaFoil+Calcfoil stall+Eppler ext transition
149 | 20000000 | 0.25 | XFOIL ncrit=9
150 | 20000000 | 0.5 | JavaFoil+Calcfoil stall+Eppler ext transition
151 | 20000000 | 0.5 | XFOIL ncrit=9

## 1. Re 50k Mach 0.00 (1)
BIGFOIL.COM POLAR EXPORT
m16
NACA M16 |  |  |  | Cl Max: | 0.951 | at alpha= | 10.5 | deg
JavaFoil+Calcfoil stall+Eppler ext transition |  |  |  | L/D Max: | 31.462 | at alpha= | 5.5 | deg
Re: | 50000 |  |  | Cd Min: | 0.01678 | at alpha= | 0 | deg
Mach: | 0 |  |  | Cl=0 at alpha= | -2.0465 | deg
|  |  |  | @ Cl=0.1, Cd= | 0.041047
|  |  |  | @ Cl=0.4, Cd= | 0.017485
|  |  |  | @ Cl=0.6, Cd= | 0.023326
alpha (deg) | Cl | Cd | Cm | Cl/Cd
-15 | -0.331 | 0.34719 | 0.003 | -0.953
-14.5 | -0.347 | 0.32047 | 0.003 | -1.082
-14 | -0.363 | 0.28599 | 0.002 | -1.268
-13.5 | -0.378 | 0.2598 | 0.002 | -1.455
-13 | -0.393 | 0.2338 | 0.002 | -1.68
-12.5 | -0.407 | 0.21569 | 0.002 | -1.885
-12 | -0.419 | 0.1951 | 0.001 | -2.148
-11.5 | -0.43 | 0.17676 | 0.001 | -2.431
-11 | -0.438 | 0.1624 | 0.001 | -2.698
-10.5 | -0.444 | 0.14723 | 0.001 | -3.014
-10 | -0.446 | 0.13503 | 0 | -3.304
-9.5 | -0.445 | 0.1243 | 0 | -3.579
-9 | -0.439 | 0.10987 | -0.001 | -4
-8.5 | -0.43 | 0.09976 | -0.001 | -4.307
-8 | -0.415 | 0.09586 | -0.001 | -4.333
-7.5 | -0.397 | 0.084 | -0.002 | -4.723
-7 | -0.374 | 0.07713 | -0.002 | -4.847
-6.5 | -0.347 | 0.07175 | -0.003 | -4.835
-6 | -0.313 | 0.0685 | -0.003 | -4.576
-5.5 | -0.278 | 0.06175 | -0.003 | -4.499
-5 | -0.241 | 0.05778 | -0.004 | -4.166
-4.5 | -0.202 | 0.05528 | -0.004 | -3.661
-4 | -0.163 | 0.05168 | -0.005 | -3.153
-3.5 | -0.123 | 0.04856 | -0.005 | -2.523
-3 | -0.081 | 0.04646 | -0.006 | -1.748
-2.5 | -0.039 | 0.0446 | -0.006 | -0.878
-2 | 0.004 | 0.04306 | -0.006 | 0.082
-1.5 | 0.047 | 0.04188 | -0.007 | 1.115
-1 | 0.09 | 0.04119 | -0.007 | 2.193
-0.5 | 0.134 | 0.04056 | -0.008 | 3.311
0 | 0.216 | 0.01678 | -0.008 | 12.855
0.5 | 0.269 | 0.0168 | -0.009 | 16.007
1 | 0.322 | 0.01698 | -0.009 | 18.945
1.5 | 0.374 | 0.01726 | -0.01 | 21.666
2 | 0.426 | 0.01771 | -0.01 | 24.036
2.5 | 0.477 | 0.01825 | -0.011 | 26.14
3 | 0.529 | 0.0221 | -0.023 | 23.927
3.5 | 0.58 | 0.02273 | -0.024 | 25.52
4 | 0.631 | 0.02425 | -0.025 | 26.026
4.5 | 0.681 | 0.02509 | -0.026 | 27.143
5 | 0.756 | 0.02462 | -0.028 | 30.705
5.5 | 0.806 | 0.0256 | -0.029 | 31.462
6 | 0.711 | 0.04895 | -0.015 | 14.517
6.5 | 0.753 | 0.05186 | -0.015 | 14.518
7 | 0.793 | 0.05514 | -0.015 | 14.389
7.5 | 0.829 | 0.05874 | -0.015 | 14.121
8 | 0.862 | 0.06302 | -0.016 | 13.682
8.5 | 0.89 | 0.06747 | -0.015 | 13.194
9 | 0.914 | 0.07262 | -0.015 | 12.58
9.5 | 0.932 | 0.07728 | -0.015 | 12.058
10 | 0.944 | 0.0843 | -0.014 | 11.203
10.5 | 0.951 | 0.09181 | -0.014 | 10.356
11 | 0.951 | 0.09982 | -0.014 | 9.525
11.5 | 0.945 | 0.10992 | -0.014 | 8.593
12 | 0.932 | 0.12146 | -0.015 | 7.676
12.5 | 0.914 | 0.13031 | -0.015 | 7.018
13 | 0.892 | 0.14404 | -0.015 | 6.191
13.5 | 0.865 | 0.15644 | -0.015 | 5.528
14 | 0.834 | 0.17198 | -0.015 | 4.852
14.5 | 0.801 | 0.18801 | -0.015 | 4.263
15 | 0.767 | 0.20797 | -0.016 | 3.686
15.5 | 0.731 | 0.22887 | -0.016 | 3.193

## 2. Re 50k Mach 0.00 (2)
BIGFOIL.COM POLAR EXPORT
m16
NACA M16 |  |  |  | Cl Max: | 1.1644 | at alpha= | 10 | deg
XFOIL ncrit=9 |  |  |  | L/D Max: | 33.2951 | at alpha= | 7 | deg
Re: | 50000 |  |  | Cd Min: | 0.27231 | at alpha= | -19 | deg
Mach: | 0 |  |  | Cl=0 at alpha= | -1.4013 | deg
|  |  |  | @ Cl=0.1, Cd= | 0.031485
|  |  |  | @ Cl=0.4, Cd= | 0.026025
|  |  |  | @ Cl=0.6, Cd= | 0.029544
alpha (deg) | Cl | Cd | Cm | Cl/Cd
-20 | -0.8367 | 0.2716 | 0.099 | -3.0806
-19.5 | -0.8207 | 0.27064 | 0.093 | -3.0324
-19 | -0.8086 | 0.27231 | 0.0869 | -2.9694
-18.5 | -0.7888 | 0.26104 | 0.0832 | -3.0218
-18 | -0.7651 | 0.2446 | 0.0818 | -3.128
-17.5 | -0.7468 | 0.23724 | 0.0783 | -3.1479
-17 | -0.7289 | 0.23065 | 0.0744 | -3.1602
-16.5 | -0.7113 | 0.22435 | 0.0703 | -3.1705
-16 | -0.6944 | 0.21889 | 0.0659 | -3.1724
-15.5 | -0.6822 | 0.2173 | 0.0603 | -3.1394
-15 | -0.6779 | 0.21863 | 0.0543 | -3.1007
-14.5 | -0.6455 | 0.19862 | 0.0547 | -3.2499
-14 | -0.6287 | 0.19131 | 0.0517 | -3.2863
-13.5 | -0.6135 | 0.18487 | 0.0482 | -3.3185
-13 | -0.6022 | 0.1804 | 0.0437 | -3.3381
-12.5 | -0.5994 | 0.17908 | 0.038 | -3.3471
-12 | -0.574 | 0.16512 | 0.0376 | -3.4763
-11.5 | -0.5584 | 0.15728 | 0.0355 | -3.5504
-11 | -0.5488 | 0.15187 | 0.0315 | -3.6136
-10.5 | -0.5519 | 0.15067 | 0.0249 | -3.663
-10 | -0.5231 | 0.13672 | 0.0264 | -3.8261
-9.5 | -0.5164 | 0.1316 | 0.0219 | -3.924
-9 | -0.5224 | 0.12998 | 0.0136 | -4.0191
-8.5 | -0.4907 | 0.11635 | 0.0166 | -4.2174
-8 | -0.492 | 0.11313 | 0.0079 | -4.349
-7.5 | -0.4697 | 0.10275 | 0.0086 | -4.5713
-7 | -0.4546 | 0.09611 | 0.0012 | -4.73
-6.5 | -0.4324 | 0.08878 | -0.0042 | -4.8705
-6 | -0.4059 | 0.08101 | -0.0081 | -5.0105
-5.5 | -0.37 | 0.07557 | -0.0176 | -4.8961
-5 | -0.3376 | 0.06749 | -0.0201 | -5.0022
-4.5 | -0.3104 | 0.05966 | -0.02 | -5.2028
-4 | -0.298 | 0.0541 | -0.0178 | -5.5083
-3.5 | -0.3083 | 0.04983 | -0.0106 | -6.187
-3 | -0.3147 | 0.04475 | -0.002 | -7.0324
-2.5 | -0.3076 | 0.03941 | 0.0046 | -7.8051
-2 | -0.2666 | 0.03398 | 0.0041 | -7.8458
-1.5 | -0.0231 | 0.03411 | -0.0435 | -0.67722
-1 | 0.0939 | 0.03163 | -0.0536 | 2.9687
-0.5 | 0.1981 | 0.02915 | -0.062 | 6.7959
0 | 0.2874 | 0.02787 | -0.0676 | 10.3122
0.5 | 0.3598 | 0.02701 | -0.0702 | 13.321
1 | 0.4194 | 0.02555 | -0.0708 | 16.4149
1.5 | 0.4955 | 0.02577 | -0.0737 | 19.2278
2 | 0.5413 | 0.02741 | -0.0727 | 19.7483
2.5 | 0.5891 | 0.02904 | -0.0717 | 20.2858
3 | 0.6317 | 0.03101 | -0.0706 | 20.3708
3.5 | 0.6726 | 0.03325 | -0.0696 | 20.2286
4 | 0.7168 | 0.03537 | -0.0685 | 20.2658
4.5 | 0.7514 | 0.03839 | -0.0677 | 19.5728
5 | 0.7954 | 0.04078 | -0.0664 | 19.5047
5.5 | 0.8216 | 0.0448 | -0.0659 | 18.3393
6 | 0.8595 | 0.04794 | -0.0646 | 17.9287
6.5 | 0.9482 | 0.02907 | -0.035 | 32.6178
7 | 0.9589 | 0.0288 | -0.0239 | 33.2951
7.5 | 0.9757 | 0.03411 | -0.0208 | 28.6045
8 | 1.0087 | 0.03798 | -0.0163 | 26.5587
8.5 | 1.0737 | 0.04289 | -0.0135 | 25.0338
9 | 1.1272 | 0.04956 | -0.0115 | 22.7441
9.5 | 1.1591 | 0.05681 | -0.0088 | 20.4031
10 | 1.1644 | 0.06623 | -0.0064 | 17.5812
10.5 | 1.1621 | 0.07601 | -0.0049 | 15.2888
11 | 1.0954 | 0.08517 | -0.0056 | 12.8613
11.5 | 1.0291 | 0.09941 | -0.0148 | 10.3521
12 | 0.9768 | 0.11851 | -0.0273 | 8.2423
12.5 | 0.9511 | 0.13861 | -0.0385 | 6.8617
13 | 0.743 | 0.14052 | -0.0281 | 5.2875
13.5 | 0.6946 | 0.15921 | -0.0407 | 4.3628
14 | 0.6991 | 0.16704 | -0.0422 | 4.1852
14.5 | 0.6811 | 0.16922 | -0.044 | 4.0249
15 | 0.6819 | 0.17468 | -0.0455 | 3.9037

## 3. Re 50k Mach 0.10 (1)
BIGFOIL.COM POLAR EXPORT
m16
NACA M16 |  |  |  | Cl Max: | 0.948 | at alpha= | 10.5 | deg
JavaFoil+Calcfoil stall+Eppler ext transition |  |  |  | L/D Max: | 31.468 | at alpha= | 5.5 | deg
Re: | 50000 |  |  | Cd Min: | 0.01676 | at alpha= | 0 | deg
Mach: | 0.1 |  |  | Cl=0 at alpha= | -2.0465 | deg
|  |  |  | @ Cl=0.1, Cd= | 0.041121
|  |  |  | @ Cl=0.4, Cd= | 0.017529
|  |  |  | @ Cl=0.6, Cd= | 0.023298
alpha (deg) | Cl | Cd | Cm | Cl/Cd
-14.5 | -0.312 | 0.34723 | 0.003 | -0.899
-14 | -0.33 | 0.312 | 0.002 | -1.058
-13.5 | -0.348 | 0.27988 | 0.002 | -1.243
-13 | -0.365 | 0.25079 | 0.002 | -1.456
-12.5 | -0.382 | 0.23045 | 0.002 | -1.657
-12 | -0.397 | 0.20811 | 0.001 | -1.908
-11.5 | -0.411 | 0.18763 | 0.001 | -2.189
-11 | -0.422 | 0.16962 | 0.001 | -2.488
-10.5 | -0.43 | 0.15385 | 0.001 | -2.798
-10 | -0.435 | 0.13915 | 0 | -3.13
-9.5 | -0.437 | 0.12714 | 0 | -3.435
-9 | -0.433 | 0.11376 | -0.001 | -3.81
-8.5 | -0.426 | 0.10498 | -0.001 | -4.054
-8 | -0.413 | 0.09495 | -0.001 | -4.349
-7.5 | -0.395 | 0.08608 | -0.002 | -4.594
-7 | -0.373 | 0.07887 | -0.002 | -4.736
-6.5 | -0.347 | 0.07297 | -0.003 | -4.758
-6 | -0.314 | 0.06825 | -0.003 | -4.6
-5.5 | -0.278 | 0.06238 | -0.003 | -4.464
-5 | -0.241 | 0.05836 | -0.004 | -4.137
-4.5 | -0.203 | 0.05562 | -0.004 | -3.651
-4 | -0.164 | 0.05201 | -0.005 | -3.144
-3.5 | -0.123 | 0.04878 | -0.005 | -2.522
-3 | -0.082 | 0.04664 | -0.006 | -1.749
-2.5 | -0.039 | 0.04474 | -0.006 | -0.879
-2 | 0.004 | 0.04303 | -0.006 | 0.082
-1.5 | 0.047 | 0.04189 | -0.007 | 1.121
-1 | 0.091 | 0.04126 | -0.007 | 2.2
-0.5 | 0.135 | 0.04058 | -0.008 | 3.326
0 | 0.217 | 0.01676 | -0.008 | 12.941
0.5 | 0.27 | 0.01686 | -0.009 | 16.007
1 | 0.323 | 0.01699 | -0.009 | 19.033
1.5 | 0.376 | 0.01728 | -0.01 | 21.772
2 | 0.427 | 0.01781 | -0.01 | 24.003
2.5 | 0.479 | 0.01836 | -0.011 | 26.091
3 | 0.531 | 0.02222 | -0.024 | 23.891
3.5 | 0.583 | 0.02273 | -0.024 | 25.66
4 | 0.633 | 0.0244 | -0.025 | 25.959
4.5 | 0.683 | 0.02526 | -0.026 | 27.045
5 | 0.759 | 0.02471 | -0.028 | 30.724
5.5 | 0.809 | 0.02571 | -0.029 | 31.468
6 | 0.714 | 0.04902 | -0.015 | 14.567
6.5 | 0.757 | 0.05197 | -0.015 | 14.556
7 | 0.797 | 0.05532 | -0.015 | 14.409
7.5 | 0.833 | 0.05899 | -0.016 | 14.122
8 | 0.865 | 0.06285 | -0.016 | 13.77
8.5 | 0.893 | 0.06801 | -0.015 | 13.132
9 | 0.916 | 0.07312 | -0.015 | 12.521
9.5 | 0.933 | 0.0779 | -0.015 | 11.974
10 | 0.944 | 0.08462 | -0.014 | 11.151
10.5 | 0.948 | 0.09296 | -0.014 | 10.197
11 | 0.945 | 0.10125 | -0.014 | 9.336
11.5 | 0.936 | 0.1114 | -0.014 | 8.401
12 | 0.92 | 0.12348 | -0.014 | 7.449
12.5 | 0.898 | 0.13503 | -0.015 | 6.65
13 | 0.871 | 0.14738 | -0.015 | 5.908
13.5 | 0.839 | 0.16442 | -0.015 | 5.103
14 | 0.804 | 0.18251 | -0.015 | 4.405
14.5 | 0.766 | 0.20025 | -0.015 | 3.826
15 | 0.727 | 0.22381 | -0.016 | 3.247
15.5 | 0.686 | 0.23889 | -0.016 | 2.873

## 4. Re 50k Mach 0.10 (2)
BIGFOIL.COM POLAR EXPORT
m16
NACA M16 |  |  |  | Cl Max: | 1.1649 | at alpha= | 10.5 | deg
XFOIL ncrit=9 |  |  |  | L/D Max: | 33.6678 | at alpha= | 6.5 | deg
Re: | 50000 |  |  | Cd Min: | 0.27443 | at alpha= | -19 | deg
Mach: | 0.1 |  |  | Cl=0 at alpha= | -1.4065 | deg
|  |  |  | @ Cl=0.1, Cd= | 0.031648
|  |  |  | @ Cl=0.4, Cd= | 0.026676
|  |  |  | @ Cl=0.6, Cd= | 0.029803
alpha (deg) | Cl | Cd | Cm | Cl/Cd
-20 | -0.8397 | 0.27301 | 0.0994 | -3.0757
-19.5 | -0.824 | 0.27256 | 0.0933 | -3.0232
-19 | -0.8122 | 0.27443 | 0.0871 | -2.9596
-18.5 | -0.7879 | 0.25689 | 0.0848 | -3.0671
-18 | -0.7672 | 0.24496 | 0.0825 | -3.1319
-17.5 | -0.7488 | 0.23776 | 0.0788 | -3.1494
-17 | -0.7307 | 0.23118 | 0.0748 | -3.1607
-16.5 | -0.7129 | 0.2249 | 0.0707 | -3.1699
-16 | -0.696 | 0.2197 | 0.0661 | -3.168
-15.5 | -0.6846 | 0.21873 | 0.0603 | -3.1299
-15 | -0.6806 | 0.22019 | 0.0542 | -3.091
-14.5 | -0.6459 | 0.19877 | 0.0551 | -3.2495
-14 | -0.6292 | 0.19164 | 0.052 | -3.2832
-13.5 | -0.6141 | 0.18533 | 0.0483 | -3.3135
-13 | -0.6035 | 0.18139 | 0.0435 | -3.3271
-12.5 | -0.6014 | 0.18032 | 0.0378 | -3.3352
-12 | -0.5729 | 0.16499 | 0.038 | -3.4723
-11.5 | -0.558 | 0.15756 | 0.0355 | -3.5415
-11 | -0.5496 | 0.15271 | 0.0312 | -3.599
-10.5 | -0.5538 | 0.15182 | 0.0244 | -3.6477
-10 | -0.5222 | 0.13697 | 0.0264 | -3.8125
-9.5 | -0.5173 | 0.13249 | 0.0214 | -3.9044
-9 | -0.5058 | 0.12463 | 0.0183 | -4.0584
-8.5 | -0.4899 | 0.11672 | 0.0164 | -4.1972
-8 | -0.493 | 0.11416 | 0.0068 | -4.3185
-7.5 | -0.4687 | 0.10309 | 0.0086 | -4.5465
-7 | -0.453 | 0.09595 | 0.0028 | -4.7212
-6.5 | -0.4319 | 0.08873 | -0.0028 | -4.8676
-6 | -0.4059 | 0.08124 | -0.0075 | -4.9963
-5.5 | -0.3717 | 0.07535 | -0.0166 | -4.933
-5 | -0.3391 | 0.06748 | -0.0195 | -5.0252
-4.5 | -0.3118 | 0.05989 | -0.0197 | -5.2062
-4 | -0.301 | 0.0545 | -0.0174 | -5.5229
-3.5 | -0.3114 | 0.05023 | -0.0102 | -6.1995
-3 | -0.3181 | 0.04509 | -0.0015 | -7.0548
-2.5 | -0.311 | 0.03973 | 0.0051 | -7.8278
-2 | -0.2655 | 0.03408 | 0.0039 | -7.7905
-1.5 | -0.0226 | 0.03425 | -0.044 | -0.65985
-1 | 0.0982 | 0.03169 | -0.0546 | 3.0988
-0.5 | 0.1979 | 0.02934 | -0.0622 | 6.7451
0 | 0.2921 | 0.02793 | -0.0685 | 10.4583
0.5 | 0.362 | 0.02716 | -0.0707 | 13.3284
1 | 0.4193 | 0.02643 | -0.0709 | 15.8645
1.5 | 0.4988 | 0.02588 | -0.0741 | 19.2736
2 | 0.5434 | 0.02757 | -0.0729 | 19.7098
2.5 | 0.5885 | 0.02936 | -0.0719 | 20.0443
3 | 0.635 | 0.03115 | -0.0708 | 20.3852
3.5 | 0.6739 | 0.03354 | -0.0698 | 20.0924
4 | 0.7208 | 0.03551 | -0.0685 | 20.2985
4.5 | 0.7532 | 0.03871 | -0.0678 | 19.4575
5 | 0.7943 | 0.04141 | -0.0667 | 19.1814
5.5 | 0.8241 | 0.04513 | -0.0659 | 18.2606
6 | 0.8528 | 0.04908 | -0.0649 | 17.3757
6.5 | 0.9528 | 0.0283 | -0.0336 | 33.6678
7 | 0.9616 | 0.02931 | -0.0237 | 32.8079
7.5 | 0.978 | 0.03453 | -0.0205 | 28.3232
8 | 1.0121 | 0.0384 | -0.0158 | 26.3568
8.5 | 1.0785 | 0.04348 | -0.0131 | 24.8045
9 | 1.1307 | 0.05032 | -0.011 | 22.4702
9.5 | 1.1596 | 0.05766 | -0.0083 | 20.111
10 | 1.1595 | 0.06697 | -0.0059 | 17.3137
10.5 | 1.1649 | 0.07752 | -0.0048 | 15.0271
11 | 1.0948 | 0.08581 | -0.0054 | 12.7584
11.5 | 1.0265 | 0.10024 | -0.0151 | 10.2404
12 | 0.9672 | 0.12103 | -0.0297 | 7.9914
12.5 | 0.9413 | 0.1404 | -0.0406 | 6.7044
13 | 0.8869 | 0.16991 | -0.0654 | 5.2198
13.5 | 0.9079 | 0.18064 | -0.0671 | 5.026
14 | 0.9004 | 0.18653 | -0.0714 | 4.8271
14.5 | 0.916 | 0.19571 | -0.0737 | 4.6804
15 | 0.9417 | 0.20653 | -0.0748 | 4.5596
15.5 | 0.9421 | 0.21106 | -0.079 | 4.4637

## 5. Re 50k Mach 0.25 (1)
BIGFOIL.COM POLAR EXPORT
m16
NACA M16 |  |  |  | Cl Max: | 0.932 | at alpha= | 9.5 | deg
JavaFoil+Calcfoil stall+Eppler ext transition |  |  |  | L/D Max: | 31.349 | at alpha= | 5.5 | deg
Re: | 50000 |  |  | Cd Min: | 0.01711 | at alpha= | 0 | deg
Mach: | 0.25 |  |  | Cl=0 at alpha= | -2.0455 | deg
|  |  |  | @ Cl=0.1, Cd= | 0.04141
|  |  |  | @ Cl=0.4, Cd= | 0.017822
|  |  |  | @ Cl=0.6, Cd= | 0.35249
alpha (deg) | Cl | Cd | Cm | Cl/Cd
-13.5 | -0.058 | 1.6535 | 0.002 | -0.035
-13 | -0.056 | 1.6715 | 0.002 | -0.033
-12.5 | -0.129 | 0.72731 | 0.002 | -0.178
-12 | -0.187 | 0.45127 | 0.001 | -0.415
-11.5 | -0.234 | 0.34484 | 0.001 | -0.679
-11 | -0.275 | 0.26667 | 0.001 | -1.032
-10.5 | -0.311 | 0.21963 | 0 | -1.416
-10 | -0.341 | 0.1878 | 0 | -1.816
-9.5 | -0.365 | 0.16056 | 0 | -2.271
-9 | -0.381 | 0.14028 | -0.001 | -2.716
-8.5 | -0.39 | 0.12574 | -0.001 | -3.098
-8 | -0.39 | 0.11045 | -0.001 | -3.531
-7.5 | -0.383 | 0.0973 | -0.002 | -3.933
-7 | -0.368 | 0.08513 | -0.002 | -4.323
-6.5 | -0.347 | 0.07802 | -0.003 | -4.444
-6 | -0.316 | 0.07317 | -0.003 | -4.313
-5.5 | -0.281 | 0.06578 | -0.004 | -4.274
-5 | -0.245 | 0.06092 | -0.004 | -4.016
-4.5 | -0.206 | 0.05603 | -0.004 | -3.684
-4 | -0.167 | 0.05349 | -0.005 | -3.116
-3.5 | -0.126 | 0.04984 | -0.005 | -2.52
-3 | -0.083 | 0.04709 | -0.006 | -1.772
-2.5 | -0.04 | 0.0451 | -0.006 | -0.893
-2 | 0.004 | 0.04342 | -0.007 | 0.083
-1.5 | 0.048 | 0.04218 | -0.007 | 1.141
-1 | 0.093 | 0.04152 | -0.007 | 2.244
-0.5 | 0.139 | 0.0408 | -0.008 | 3.396
0 | 0.222 | 0.01711 | -0.008 | 12.959
0.5 | 0.276 | 0.01714 | -0.009 | 16.131
1 | 0.331 | 0.01733 | -0.009 | 19.08
1.5 | 0.384 | 0.01768 | -0.01 | 21.74
2 | 0.438 | 0.01816 | -0.011 | 24.094
2.5 | 0.489 | 0.01888 | -0.011 | 25.911
3 | 0.543 | 0.02263 | -0.024 | 24.006
3.5 | 0.597 | 0.02324 | -0.025 | 25.674
4 | 0.648 | 0.02496 | -0.026 | 25.974
4.5 | 0.699 | 0.02588 | -0.027 | 27.02
5 | 0.777 | 0.02526 | -0.029 | 30.749
5.5 | 0.827 | 0.02638 | -0.03 | 31.349
6 | 0.733 | 0.04932 | -0.015 | 14.863
6.5 | 0.776 | 0.05238 | -0.016 | 14.82
7 | 0.817 | 0.05574 | -0.016 | 14.656
7.5 | 0.853 | 0.05991 | -0.016 | 14.23
8 | 0.883 | 0.0642 | -0.016 | 13.753
8.5 | 0.907 | 0.06944 | -0.015 | 13.057
9 | 0.924 | 0.07548 | -0.015 | 12.235
9.5 | 0.932 | 0.08147 | -0.015 | 11.439
10 | 0.93 | 0.0905 | -0.014 | 10.28
10.5 | 0.918 | 0.10071 | -0.014 | 9.114
11 | 0.894 | 0.11392 | -0.014 | 7.844
11.5 | 0.858 | 0.13055 | -0.014 | 6.569
12 | 0.81 | 0.14592 | -0.014 | 5.55
12.5 | 0.752 | 0.16811 | -0.014 | 4.471
13 | 0.684 | 0.19307 | -0.015 | 3.542
13.5 | 0.608 | 0.23418 | -0.015 | 2.597
14 | 0.526 | 0.2866 | -0.016 | 1.835
14.5 | 0.438 | 0.35249 | -0.016 | 1.243

## 6. Re 50k Mach 0.25 (2)
BIGFOIL.COM POLAR EXPORT
m16
NACA M16 |  |  |  | Cl Max: | 1.1535 | at alpha= | 9.5 | deg
XFOIL ncrit=9 |  |  |  | L/D Max: | 37.2203 | at alpha= | 6.5 | deg
Re: | 50000 |  |  | Cd Min: | 0.28429 | at alpha= | -19.5 | deg
Mach: | 0.25 |  |  | Cl=0 at alpha= | -1.3025 | deg
|  |  |  | @ Cl=0.1, Cd= | 0.032386
|  |  |  | @ Cl=0.4, Cd= | 0.027932
|  |  |  | @ Cl=0.6, Cd= | 0.030546
alpha (deg) | Cl | Cd | Cm | Cl/Cd
-20 | -0.8579 | 0.28276 | 0.1015 | -3.034
-19.5 | -0.8438 | 0.28429 | 0.095 | -2.9681
-19 | -0.8222 | 0.27128 | 0.0913 | -3.0308
-18.5 | -0.7989 | 0.25551 | 0.0894 | -3.1267
-18 | -0.7794 | 0.2478 | 0.0855 | -3.1453
-17.5 | -0.7601 | 0.24092 | 0.0813 | -3.155
-17 | -0.7411 | 0.23436 | 0.077 | -3.1622
-16.5 | -0.7225 | 0.22847 | 0.0723 | -3.1623
-16 | -0.7071 | 0.2259 | 0.0667 | -3.1301
-15.5 | -0.6994 | 0.22735 | 0.0604 | -3.0763
-15 | -0.6687 | 0.20809 | 0.0599 | -3.2135
-14.5 | -0.6501 | 0.20039 | 0.0567 | -3.2442
-14 | -0.6331 | 0.1938 | 0.053 | -3.2668
-13.5 | -0.6192 | 0.18902 | 0.0483 | -3.2758
-13 | -0.6136 | 0.1878 | 0.0426 | -3.2673
-12.5 | -0.5884 | 0.17419 | 0.0414 | -3.3779
-12 | -0.5705 | 0.16586 | 0.0391 | -3.4396
-11.5 | -0.5581 | 0.1599 | 0.0353 | -3.4903
-11 | -0.5579 | 0.15852 | 0.0292 | -3.5194
-10.5 | -0.5306 | 0.14506 | 0.0296 | -3.6578
-10 | -0.5213 | 0.13954 | 0.0255 | -3.7358
-9.5 | -0.5258 | 0.13815 | 0.0184 | -3.806
-9 | -0.4942 | 0.12434 | 0.0201 | -3.9746
-8.5 | -0.4933 | 0.12083 | 0.0136 | -4.0826
-8 | -0.4715 | 0.11064 | 0.0132 | -4.2616
-7.5 | -0.4704 | 0.10718 | 0.0041 | -4.3889
-7 | -0.4496 | 0.09819 | 0.0022 | -4.5789
-6.5 | -0.4292 | 0.09086 | -0.003 | -4.7238
-6 | -0.4033 | 0.08512 | -0.0121 | -4.738
-5.5 | -0.3761 | 0.0753 | -0.0118 | -4.9947
-5 | -0.3447 | 0.06808 | -0.0162 | -5.0632
-4.5 | -0.317 | 0.06198 | -0.0199 | -5.1146
-4 | -0.3172 | 0.05667 | -0.015 | -5.5973
-3 | -0.3362 | 0.04699 | 0.0014 | -7.1547
-2.5 | -0.3297 | 0.04149 | 0.0078 | -7.9465
-2 | -0.2566 | 0.03479 | 0.001 | -7.3757
-1 | 0.1113 | 0.03231 | -0.0585 | 3.4448
-0.5 | 0.2146 | 0.02994 | -0.0663 | 7.1677
0 | 0.2988 | 0.02882 | -0.0706 | 10.3678
0.5 | 0.3708 | 0.02816 | -0.0726 | 13.1676
1 | 0.4296 | 0.0277 | -0.0726 | 15.509
1.5 | 0.5056 | 0.02686 | -0.0752 | 18.8235
2 | 0.5507 | 0.02866 | -0.074 | 19.2149
2.5 | 0.5985 | 0.03047 | -0.0729 | 19.6423
3 | 0.6411 | 0.03263 | -0.0717 | 19.6476
3.5 | 0.681 | 0.03513 | -0.0706 | 19.3851
4 | 0.7247 | 0.03754 | -0.0694 | 19.3047
4.5 | 0.7568 | 0.04091 | -0.0684 | 18.4991
5 | 0.7991 | 0.04375 | -0.0672 | 18.2651
5.5 | 0.8205 | 0.04819 | -0.0663 | 17.0264
6 | 0.864 | 0.0513 | -0.0649 | 16.8421
6.5 | 0.9748 | 0.02619 | -0.0283 | 37.2203
7 | 0.9763 | 0.03168 | -0.0227 | 30.8176
7.5 | 0.9884 | 0.03685 | -0.0189 | 26.8223
8 | 1.029 | 0.04076 | -0.0136 | 25.2453
8.5 | 1.0991 | 0.0464 | -0.0106 | 23.6875
9 | 1.1421 | 0.05425 | -0.0084 | 21.0525
9.5 | 1.1535 | 0.0619 | -0.0056 | 18.6349
10 | 1.1281 | 0.07047 | -0.0037 | 16.0082
10.5 | 1.0862 | 0.07978 | -0.0045 | 13.6149
11 | 1.0402 | 0.0921 | -0.0107 | 11.2942
11.5 | 1.0147 | 0.10538 | -0.0165 | 9.629
12 | 0.9448 | 0.12946 | -0.036 | 7.298
12.5 | 0.9272 | 0.14597 | -0.0453 | 6.352
14 | 0.9074 | 0.18946 | -0.0733 | 4.7894
14.5 | 0.9334 | 0.20089 | -0.0749 | 4.6463

## 7. Re 50k Mach 0.50 (1)
BIGFOIL.COM POLAR EXPORT
m16
NACA M16 |  |  |  | Cl Max: | 1.141 | at alpha= | 20 | deg
JavaFoil+Calcfoil stall+Eppler ext transition |  |  |  | L/D Max: | 30.308 | at alpha= | 5 | deg
Re: | 50000 |  |  | Cd Min: | 0.01866 | at alpha= | 0 | deg
Mach: | 0.5 |  |  | Cl=0 at alpha= | -2.0417 | deg
|  |  |  | @ Cl=0.1, Cd= | 0.042906
|  |  |  | @ Cl=0.4, Cd= | 0.019327
|  |  |  | @ Cl=0.6, Cd= | 0.02464
alpha (deg) | Cl | Cd | Cm | Cl/Cd
-20 | -0.831 | 0.33266 | 0.009 | -2.499
-19.5 | -0.81 | 0.3541 | 0.009 | -2.287
-19 | -0.789 | 0.31762 | 0.008 | -2.484
-18.5 | -0.768 | 0.3195 | 0.008 | -2.404
-18 | -0.746 | 0.32965 | 0.007 | -2.263
-17.5 | -0.725 | 0.33846 | 0.007 | -2.141
-17 | -0.704 | 0.29253 | 0.007 | -2.405
-16.5 | -0.682 | 0.28376 | 0.006 | -2.403
-16 | -0.66 | 0.28827 | 0.006 | -2.29
-15.5 | -0.638 | 0.30208 | 0.005 | -2.111
-15 | -0.616 | 0.31075 | 0.005 | -1.981
-14.5 | -0.593 | 0.29867 | 0.004 | -1.987
-14 | -0.571 | 0.30219 | 0.004 | -1.89
-13.5 | -0.549 | 0.29026 | 0.004 | -1.89
-13 | -0.526 | 0.29698 | 0.003 | -1.771
-12.5 | -0.503 | 0.29092 | 0.003 | -1.729
-12 | -0.48 | 0.28406 | 0.002 | -1.691
-11.5 | -0.457 | 0.27573 | 0.002 | -1.658
-11 | -0.433 | 0.2401 | 0.001 | -1.803
-10.5 | -0.41 | 0.23173 | 0.001 | -1.767
-10 | -0.386 | 0.22837 | 0 | -1.691
-9.5 | -0.363 | 0.22597 | 0 | -1.605
-9 | -0.339 | 0.22304 | -0.001 | -1.521
-8.5 | -0.316 | 0.22071 | -0.001 | -1.43
-8 | -0.292 | 0.21803 | -0.002 | -1.338
-7.5 | -0.268 | 0.21569 | -0.002 | -1.242
-7 | -0.244 | 0.21351 | -0.002 | -1.142
-6.5 | -0.22 | 0.20933 | -0.003 | -1.049
-6 | -0.195 | 0.20757 | -0.003 | -0.941
-5.5 | -0.171 | 0.13976 | -0.004 | -1.225
-5 | -0.179 | 0.12096 | -0.004 | -1.481
-4.5 | -0.196 | 0.07554 | -0.005 | -2.599
-4 | -0.169 | 0.0648 | -0.005 | -2.614
-3.5 | -0.132 | 0.05757 | -0.006 | -2.296
-3 | -0.09 | 0.05168 | -0.006 | -1.735
-2.5 | -0.044 | 0.04818 | -0.007 | -0.911
-2 | 0.004 | 0.04583 | -0.007 | 0.087
-1.5 | 0.053 | 0.04426 | -0.008 | 1.203
-1 | 0.103 | 0.04282 | -0.008 | 2.415
-0.5 | 0.154 | 0.0418 | -0.009 | 3.69
0 | 0.243 | 0.01866 | -0.009 | 13.045
0.5 | 0.303 | 0.01872 | -0.01 | 16.202
1 | 0.363 | 0.01902 | -0.01 | 19.075
1.5 | 0.422 | 0.01951 | -0.011 | 21.628
2 | 0.48 | 0.02014 | -0.011 | 23.84
2.5 | 0.539 | 0.02078 | -0.012 | 25.954
3 | 0.599 | 0.02462 | -0.026 | 24.323
3.5 | 0.655 | 0.02576 | -0.027 | 25.433
4 | 0.711 | 0.02777 | -0.028 | 25.615
4.5 | 0.796 | 0.02666 | -0.031 | 29.857
5 | 0.851 | 0.02809 | -0.032 | 30.308
5.5 | 0.767 | 0.04749 | -0.016 | 16.141
6 | 0.814 | 0.05076 | -0.017 | 16.035
6.5 | 0.86 | 0.05464 | -0.017 | 15.734
7 | 0.899 | 0.0598 | -0.017 | 15.037
7.5 | 0.921 | 0.06625 | -0.017 | 13.907
8 | 0.915 | 0.07471 | -0.016 | 12.242
8.5 | 0.827 | 0.09613 | -0.014 | 8.602
9 | 0.564 | 0.17007 | -0.013 | 3.319
9.5 | 0.59 | 0.17214 | -0.013 | 3.429
10 | 0.616 | 0.17812 | -0.014 | 3.459
10.5 | 0.642 | 0.18676 | -0.016 | 3.439
11 | 0.669 | 0.20187 | -0.019 | 3.314
11.5 | 0.696 | 0.25903 | -0.021 | 2.686
12 | 0.722 | 0.26235 | -0.022 | 2.75
12.5 | 0.747 | 0.25473 | -0.022 | 2.934
13 | 0.773 | 0.25766 | -0.023 | 3.001
13.5 | 0.799 | 0.26192 | -0.023 | 3.051
14 | 0.825 | 0.26497 | -0.024 | 3.114
14.5 | 0.853 | 0.3094 | -0.027 | 2.758
15 | 0.879 | 0.31956 | -0.028 | 2.751
15.5 | 0.905 | 0.29732 | -0.029 | 3.045
16 | 0.931 | 0.33535 | -0.029 | 2.775
16.5 | 0.956 | 0.33041 | -0.03 | 2.894
17 | 0.982 | 0.34953 | -0.031 | 2.811
17.5 | 1.013 | 0.33289 | -0.035 | 3.044
18 | 1.039 | 0.37085 | -0.036 | 2.802
18.5 | 1.064 | 0.41668 | -0.036 | 2.553
19 | 1.09 | 0.38799 | -0.037 | 2.809
19.5 | 1.116 | 0.40276 | -0.038 | 2.77
20 | 1.141 | 0.41797 | -0.039 | 2.731

## 8. Re 50k Mach 0.50 (2)
BIGFOIL.COM POLAR EXPORT
m16
NACA M16 |  |  |  | Cl Max: | 1.1962 | at alpha= | 20 | deg
XFOIL ncrit=9 |  |  |  | L/D Max: | 25.0555 | at alpha= | 7 | deg
Re: | 50000 |  |  | Cd Min: | 0.31573 | at alpha= | 20 | deg
Mach: | 0.5 |  |  | Cl=0 at alpha= | -1.5845 | deg
|  |  |  | @ Cl=0.1, Cd= | 0.036686
|  |  |  | @ Cl=0.4, Cd= | 0.03261
|  |  |  | @ Cl=0.6, Cd= | 0.035176
alpha (deg) | Cl | Cd | Cm | Cl/Cd
-20 | -0.9384 | 0.30012 | 0.1204 | -3.1267
-19.5 | -0.9147 | 0.2914 | 0.1149 | -3.139
-19 | -0.8909 | 0.28317 | 0.1094 | -3.1462
-18.5 | -0.8671 | 0.27533 | 0.1038 | -3.1493
-18 | -0.8434 | 0.26846 | 0.0978 | -3.1416
-17.5 | -0.8215 | 0.26466 | 0.0911 | -3.104
-16.5 | -0.7734 | 0.24443 | 0.0817 | -3.1641
-16 | -0.7492 | 0.23485 | 0.0775 | -3.1901
-15.5 | -0.7261 | 0.22717 | 0.0725 | -3.1963
-15 | -0.7049 | 0.22148 | 0.0668 | -3.1827
-14.5 | -0.6902 | 0.22019 | 0.0601 | -3.1346
-14 | -0.6614 | 0.20547 | 0.0573 | -3.219
-13.5 | -0.6375 | 0.19577 | 0.0539 | -3.2564
-13 | -0.617 | 0.18861 | 0.0495 | -3.2713
-12.5 | -0.6042 | 0.18553 | 0.0435 | -3.2566
-12 | -0.5788 | 0.17374 | 0.0409 | -3.3314
-11.5 | -0.5589 | 0.16584 | 0.0374 | -3.3701
-11 | -0.5544 | 0.16421 | 0.0311 | -3.3762
-10.5 | -0.5234 | 0.15058 | 0.0301 | -3.4759
-10 | -0.5117 | 0.14517 | 0.0255 | -3.5248
-9.5 | -0.4931 | 0.13645 | 0.0226 | -3.6138
-9 | -0.4795 | 0.12998 | 0.0188 | -3.689
-8.5 | -0.4614 | 0.1216 | 0.016 | -3.7944
-8 | -0.462 | 0.11876 | 0.0093 | -3.8902
-7.5 | -0.4433 | 0.11024 | 0.0067 | -4.0212
-7 | -0.4264 | 0.10233 | 0.0035 | -4.1669
-6.5 | -0.4113 | 0.09537 | -0.0014 | -4.3127
-6 | -0.3914 | 0.08793 | -0.0066 | -4.4513
-5.5 | -0.3679 | 0.08063 | -0.0111 | -4.5628
-5 | -0.3462 | 0.07288 | -0.0127 | -4.7503
-4.5 | -0.3564 | 0.06935 | -0.0115 | -5.1391
-4 | -0.3756 | 0.06559 | -0.0051 | -5.7265
-3.5 | -0.3911 | 0.05997 | 0.0051 | -6.5216
-3 | -0.3902 | 0.05299 | 0.0155 | -7.3637
-2.5 | -0.3368 | 0.04495 | 0.0151 | -7.4928
-2 | -0.2335 | 0.03797 | -0.0051 | -6.1496
-1.5 | 0.0475 | 0.03783 | -0.0646 | 1.2556
-1 | 0.1498 | 0.0356 | -0.0714 | 4.2079
-0.5 | 0.2347 | 0.03377 | -0.075 | 6.95
0 | 0.3197 | 0.03268 | -0.0779 | 9.7827
0.5 | 0.3908 | 0.03257 | -0.079 | 11.9988
1 | 0.4507 | 0.03283 | -0.0783 | 13.7283
1.5 | 0.5062 | 0.033 | -0.0769 | 15.3394
2 | 0.5714 | 0.03367 | -0.0782 | 16.9706
2.5 | 0.6183 | 0.03614 | -0.0766 | 17.1085
3 | 0.6542 | 0.03917 | -0.0747 | 16.7016
3.5 | 0.6944 | 0.04231 | -0.0732 | 16.4122
4 | 0.7211 | 0.04612 | -0.0713 | 15.6353
5 | 0.7723 | 0.05444 | -0.0675 | 14.1863
5.5 | 0.7998 | 0.05886 | -0.0657 | 13.5882
6 | 0.8194 | 0.06378 | -0.0638 | 12.8473
6.5 | 0.8377 | 0.06896 | -0.0621 | 12.1476
7 | 1.0155 | 0.04053 | -0.0186 | 25.0555
7.5 | 1.0152 | 0.04664 | -0.0144 | 21.7667
8 | 1.0318 | 0.05227 | -0.0093 | 19.7398
8.5 | 1.0488 | 0.05946 | -0.0065 | 17.6387
9 | 1.0445 | 0.06884 | -0.0072 | 15.1729
9.5 | 1.0198 | 0.0806 | -0.0119 | 12.6526
10 | 0.9853 | 0.0948 | -0.0199 | 10.3935
10.5 | 0.9553 | 0.11018 | -0.029 | 8.6704
11 | 0.9393 | 0.1247 | -0.0367 | 7.5325
11.5 | 0.9361 | 0.13741 | -0.0424 | 6.8125
12 | 0.9319 | 0.15091 | -0.05 | 6.1752
12.5 | 0.9377 | 0.16322 | -0.0557 | 5.745
13 | 0.9461 | 0.17591 | -0.0621 | 5.3783
13.5 | 0.9486 | 0.19662 | -0.077 | 4.8245
14 | 0.9592 | 0.20535 | -0.0819 | 4.671
14.5 | 0.9721 | 0.21306 | -0.0863 | 4.5626
15 | 0.9894 | 0.22235 | -0.0906 | 4.4497
15.5 | 1.0127 | 0.23258 | -0.094 | 4.3542
16 | 1.0258 | 0.23965 | -0.0995 | 4.2804
16.5 | 1.049 | 0.25017 | -0.1032 | 4.1931
17 | 1.0777 | 0.26348 | -0.1058 | 4.0903
17.5 | 1.0899 | 0.26772 | -0.1122 | 4.071
18 | 1.1077 | 0.27534 | -0.1177 | 4.023
18.5 | 1.1288 | 0.28472 | -0.1226 | 3.9646
19 | 1.1583 | 0.29995 | -0.125 | 3.8616
19.5 | 1.1702 | 0.3022 | -0.1333 | 3.8723
20 | 1.1962 | 0.31573 | -0.1368 | 3.7887

## 9. Re 100k Mach 0.00 (1)
BIGFOIL.COM POLAR EXPORT
m16
NACA M16 |  |  |  | Cl Max: | 0.951 | at alpha= | 10.5 | deg
JavaFoil+Calcfoil stall+Eppler ext transition |  |  |  | L/D Max: | 39.891 | at alpha= | 4 | deg
Re: | 100000 |  |  | Cd Min: | 0.01358 | at alpha= | 0 | deg
Mach: | 0 |  |  | Cl=0 at alpha= | -2.0465 | deg
|  |  |  | @ Cl=0.1, Cd= | 0.038181
|  |  |  | @ Cl=0.4, Cd= | 0.013904
|  |  |  | @ Cl=0.6, Cd= | 0.017459
alpha (deg) | Cl | Cd | Cm | Cl/Cd
-15 | -0.331 | 0.27416 | 0.003 | -1.207
-14.5 | -0.347 | 0.25277 | 0.003 | -1.372
-14 | -0.363 | 0.22958 | 0.003 | -1.579
-13.5 | -0.378 | 0.21098 | 0.002 | -1.792
-13 | -0.393 | 0.1915 | 0.002 | -2.052
-12.5 | -0.407 | 0.17772 | 0.002 | -2.289
-12 | -0.419 | 0.16207 | 0.001 | -2.587
-11.5 | -0.43 | 0.1475 | 0.001 | -2.915
-11 | -0.438 | 0.13382 | 0.001 | -3.276
-10.5 | -0.444 | 0.12306 | 0.001 | -3.608
-10 | -0.446 | 0.11086 | 0 | -4.027
-9.5 | -0.445 | 0.10223 | 0 | -4.353
-9 | -0.44 | 0.09357 | -0.001 | -4.697
-8.5 | -0.43 | 0.085 | -0.001 | -5.055
-8 | -0.415 | 0.08 | -0.001 | -5.193
-7.5 | -0.397 | 0.07391 | -0.002 | -5.368
-7 | -0.374 | 0.06817 | -0.002 | -5.484
-6.5 | -0.347 | 0.0626 | -0.003 | -5.542
-6 | -0.313 | 0.05992 | -0.003 | -5.231
-5.5 | -0.278 | 0.05532 | -0.003 | -5.022
-5 | -0.241 | 0.05204 | -0.004 | -4.626
-4.5 | -0.202 | 0.04996 | -0.004 | -4.051
-4 | -0.163 | 0.04693 | -0.005 | -3.472
-3.5 | -0.123 | 0.04434 | -0.005 | -2.764
-3 | -0.081 | 0.04261 | -0.006 | -1.906
-2.5 | -0.039 | 0.04109 | -0.006 | -0.953
-2 | 0.004 | 0.03976 | -0.007 | 0.088
-1.5 | 0.047 | 0.03886 | -0.007 | 1.202
-1 | 0.09 | 0.03829 | -0.007 | 2.359
-0.5 | 0.134 | 0.03781 | -0.008 | 3.553
0 | 0.222 | 0.01358 | -0.008 | 16.364
0.5 | 0.277 | 0.01359 | -0.009 | 20.409
1 | 0.333 | 0.01369 | -0.01 | 24.31
1.5 | 0.388 | 0.01386 | -0.01 | 28.012
2 | 0.443 | 0.01406 | -0.011 | 31.533
2.5 | 0.499 | 0.01746 | -0.024 | 28.569
3 | 0.554 | 0.01773 | -0.025 | 31.262
3.5 | 0.61 | 0.0174 | -0.026 | 35.031
4 | 0.665 | 0.01667 | -0.027 | 39.891
4.5 | 0.708 | 0.01892 | -0.027 | 37.402
5 | 0.775 | 0.02125 | -0.029 | 36.446
5.5 | 0.812 | 0.02215 | -0.029 | 36.662
6 | 0.861 | 0.0231 | -0.03 | 37.289
6.5 | 0.909 | 0.0241 | -0.031 | 37.716
7 | 0.794 | 0.05162 | -0.016 | 15.375
7.5 | 0.83 | 0.05489 | -0.016 | 15.116
8 | 0.863 | 0.05858 | -0.016 | 14.728
8.5 | 0.891 | 0.06254 | -0.016 | 14.244
9 | 0.914 | 0.06717 | -0.015 | 13.606
9.5 | 0.932 | 0.07149 | -0.015 | 13.039
10 | 0.945 | 0.07725 | -0.015 | 12.228
10.5 | 0.951 | 0.08355 | -0.015 | 11.382
11 | 0.951 | 0.0904 | -0.015 | 10.519
11.5 | 0.945 | 0.09819 | -0.015 | 9.622
12 | 0.932 | 0.10694 | -0.015 | 8.719
12.5 | 0.915 | 0.11519 | -0.015 | 7.94
13 | 0.892 | 0.12506 | -0.015 | 7.132
13.5 | 0.865 | 0.13567 | -0.016 | 6.375
14 | 0.834 | 0.1473 | -0.016 | 5.665
14.5 | 0.802 | 0.16308 | -0.016 | 4.915
15 | 0.767 | 0.1771 | -0.016 | 4.329
15.5 | 0.731 | 0.19274 | -0.016 | 3.792

## 10. Re 100k Mach 0.00 (2)
BIGFOIL.COM POLAR EXPORT
m16
NACA M16 |  |  |  | Cl Max: | 1.1657 | at alpha= | 9.5 | deg
XFOIL ncrit=9 |  |  |  | L/D Max: | 53.5308 | at alpha= | 6 | deg
Re: | 100000 |  |  | Cd Min: | 0.27659 | at alpha= | -20 | deg
Mach: | 0 |  |  | Cl=0 at alpha= | -2.234 | deg
|  |  |  | @ Cl=0.1, Cd= | 0.017744
|  |  |  | @ Cl=0.4, Cd= | 0.01809
|  |  |  | @ Cl=0.6, Cd= | 0.017555
alpha (deg) | Cl | Cd | Cm | Cl/Cd
-20 | -0.8437 | 0.27659 | 0.1007 | -3.0504
-19 | -0.8083 | 0.26174 | 0.092 | -3.0882
-18.5 | -0.7892 | 0.25028 | 0.0898 | -3.1533
-18 | -0.7715 | 0.24321 | 0.0862 | -3.1722
-17.5 | -0.7537 | 0.23663 | 0.0823 | -3.1851
-17 | -0.7359 | 0.23015 | 0.0782 | -3.1975
-16.5 | -0.718 | 0.22376 | 0.0741 | -3.2088
-16 | -0.7001 | 0.21805 | 0.0697 | -3.2107
-15.5 | -0.6847 | 0.2148 | 0.0643 | -3.1876
-15 | -0.6739 | 0.21255 | 0.0589 | -3.1705
-14.5 | -0.6649 | 0.20956 | 0.0538 | -3.1728
-13.5 | -0.6212 | 0.18367 | 0.0511 | -3.3822
-13 | -0.6056 | 0.17599 | 0.0486 | -3.4411
-12.5 | -0.5912 | 0.16892 | 0.0458 | -3.4999
-12 | -0.5773 | 0.162 | 0.0427 | -3.5636
-11.5 | -0.5641 | 0.15534 | 0.0393 | -3.6314
-11 | -0.5528 | 0.15005 | 0.0348 | -3.6841
-10.5 | -0.5477 | 0.1467 | 0.0289 | -3.7335
-10 | -0.5436 | 0.14269 | 0.0227 | -3.8097
-9 | -0.5066 | 0.12002 | 0.0228 | -4.221
-8.5 | -0.4939 | 0.11289 | 0.0201 | -4.3751
-8 | -0.4821 | 0.10609 | 0.0163 | -4.5443
-7.5 | -0.4715 | 0.1 | 0.0099 | -4.715
-7 | -0.4399 | 0.09691 | -0.0089 | -4.5393
-6.5 | -0.4272 | 0.08422 | -0.0039 | -5.0724
-6 | -0.3956 | 0.07669 | -0.0095 | -5.1584
-5.5 | -0.3411 | 0.06986 | -0.0228 | -4.8826
-5 | -0.3084 | 0.06161 | -0.0244 | -5.0057
-4.5 | -0.2765 | 0.05583 | -0.0286 | -4.9525
-4 | -0.1421 | 0.02905 | -0.0475 | -4.8916
-3.5 | -0.0987 | 0.02377 | -0.0485 | -4.1523
-3 | -0.0599 | 0.01937 | -0.0476 | -3.0924
-2.5 | -0.0208 | 0.01585 | -0.0464 | -1.3123
-1.5 | 0.0574 | 0.02567 | -0.044 | 2.2361
-1 | 0.1484 | 0.00874 | -0.0443 | 16.9794
-0.5 | 0.204 | 0.00741 | -0.0424 | 27.5304
0 | 0.2651 | 0.02026 | -0.0422 | 13.0849
0.5 | 0.3198 | 0.0192 | -0.0414 | 16.6562
1 | 0.3715 | 0.01845 | -0.04 | 20.1355
1.5 | 0.4229 | 0.0178 | -0.0384 | 23.7584
2 | 0.4913 | 0.01637 | -0.0405 | 30.0122
2.5 | 0.5423 | 0.01691 | -0.0395 | 32.0698
3 | 0.5931 | 0.01746 | -0.0383 | 33.9691
3.5 | 0.6453 | 0.01818 | -0.0379 | 35.495
4 | 0.6972 | 0.01889 | -0.0373 | 36.9084
4.5 | 0.7488 | 0.01957 | -0.0364 | 38.2626
5 | 0.8008 | 0.02038 | -0.0358 | 39.2934
5.5 | 0.8476 | 0.01873 | -0.0312 | 45.2536
6 | 0.8945 | 0.01671 | -0.0267 | 53.5308
6.5 | 0.9219 | 0.02191 | -0.0248 | 42.0767
7 | 0.9584 | 0.0252 | -0.0229 | 38.0317
7.5 | 0.9936 | 0.02835 | -0.0201 | 35.0476
8 | 1.0391 | 0.03235 | -0.0174 | 32.1206
8.5 | 1.0897 | 0.03806 | -0.0158 | 28.6311
9 | 1.133 | 0.04373 | -0.0129 | 25.909
9.5 | 1.1657 | 0.05254 | -0.0094 | 22.1869
11 | 1.0292 | 0.09381 | -0.017 | 10.9711
11.5 | 0.9623 | 0.11644 | -0.0335 | 8.2643
12 | 0.885 | 0.10003 | -0.0048 | 8.8473
12.5 | 0.8219 | 0.11724 | -0.0144 | 7.0104
13 | 0.7398 | 0.14606 | -0.0325 | 5.065
13.5 | 0.7104 | 0.15082 | -0.0352 | 4.7103
14 | 0.7019 | 0.15672 | -0.0371 | 4.4787
14.5 | 0.7064 | 0.16279 | -0.0379 | 4.3393

## 11. Re 100k Mach 0.10 (1)
BIGFOIL.COM POLAR EXPORT
m16
NACA M16 |  |  |  | Cl Max: | 0.948 | at alpha= | 10.5 | deg
JavaFoil+Calcfoil stall+Eppler ext transition |  |  |  | L/D Max: | 37.669 | at alpha= | 6.5 | deg
Re: | 100000 |  |  | Cd Min: | 0.01359 | at alpha= | 0 | deg
Mach: | 0.1 |  |  | Cl=0 at alpha= | -2.0465 | deg
|  |  |  | @ Cl=0.1, Cd= | 0.038234
|  |  |  | @ Cl=0.4, Cd= | 0.013931
|  |  |  | @ Cl=0.6, Cd= | 0.017487
alpha (deg) | Cl | Cd | Cm | Cl/Cd
-14.5 | -0.312 | 0.27947 | 0.003 | -1.117
-14 | -0.33 | 0.25014 | 0.002 | -1.319
-13.5 | -0.348 | 0.22604 | 0.002 | -1.539
-13 | -0.365 | 0.20467 | 0.002 | -1.785
-12.5 | -0.382 | 0.18949 | 0.002 | -2.015
-12 | -0.397 | 0.16958 | 0.001 | -2.343
-11.5 | -0.411 | 0.15442 | 0.001 | -2.661
-11 | -0.422 | 0.14051 | 0.001 | -3.005
-10.5 | -0.431 | 0.12774 | 0.001 | -3.372
-10 | -0.436 | 0.11508 | 0 | -3.787
-9.5 | -0.437 | 0.1065 | 0 | -4.102
-9 | -0.434 | 0.09602 | -0.001 | -4.515
-8.5 | -0.426 | 0.08715 | -0.001 | -4.884
-8 | -0.413 | 0.08249 | -0.001 | -5.006
-7.5 | -0.395 | 0.07394 | -0.002 | -5.349
-7 | -0.374 | 0.06943 | -0.002 | -5.38
-6.5 | -0.347 | 0.06338 | -0.003 | -5.478
-6 | -0.314 | 0.06064 | -0.003 | -5.177
-5.5 | -0.278 | 0.05585 | -0.003 | -4.986
-5 | -0.241 | 0.05247 | -0.004 | -4.602
-4.5 | -0.203 | 0.05007 | -0.004 | -4.056
-4 | -0.164 | 0.04715 | -0.005 | -3.468
-3.5 | -0.123 | 0.04454 | -0.005 | -2.762
-3 | -0.082 | 0.04277 | -0.006 | -1.907
-2.5 | -0.039 | 0.04118 | -0.006 | -0.955
-2 | 0.004 | 0.03983 | -0.007 | 0.089
-1.5 | 0.047 | 0.03888 | -0.007 | 1.207
-1 | 0.091 | 0.03833 | -0.007 | 2.368
-0.5 | 0.135 | 0.03786 | -0.008 | 3.566
0 | 0.223 | 0.01359 | -0.009 | 16.43
0.5 | 0.279 | 0.01363 | -0.009 | 20.46
1 | 0.335 | 0.01371 | -0.01 | 24.402
1.5 | 0.39 | 0.01389 | -0.01 | 28.102
2 | 0.446 | 0.01412 | -0.011 | 31.572
2.5 | 0.501 | 0.01745 | -0.024 | 28.733
3 | 0.557 | 0.01774 | -0.025 | 31.387
3.5 | 0.613 | 0.01741 | -0.026 | 35.181
4 | 0.661 | 0.01843 | -0.027 | 35.855
4.5 | 0.71 | 0.01898 | -0.027 | 37.39
5 | 0.769 | 0.02141 | -0.029 | 35.927
5.5 | 0.816 | 0.02224 | -0.029 | 36.673
6 | 0.864 | 0.02321 | -0.03 | 37.241
6.5 | 0.913 | 0.02423 | -0.031 | 37.669
7 | 0.797 | 0.05176 | -0.016 | 15.406
7.5 | 0.833 | 0.05509 | -0.016 | 15.127
8 | 0.866 | 0.05851 | -0.016 | 14.799
8.5 | 0.894 | 0.06294 | -0.016 | 14.199
9 | 0.916 | 0.06757 | -0.015 | 13.556
9.5 | 0.933 | 0.07176 | -0.015 | 13.002
10 | 0.944 | 0.07757 | -0.015 | 12.168
10.5 | 0.948 | 0.08444 | -0.015 | 11.229
11 | 0.945 | 0.0915 | -0.015 | 10.332
11.5 | 0.936 | 0.09989 | -0.015 | 9.37
12 | 0.92 | 0.10916 | -0.015 | 8.428
12.5 | 0.898 | 0.11796 | -0.015 | 7.613
13 | 0.871 | 0.12863 | -0.015 | 6.77
13.5 | 0.839 | 0.14022 | -0.015 | 5.985
14 | 0.804 | 0.15437 | -0.016 | 5.208
14.5 | 0.766 | 0.17042 | -0.016 | 4.496
15 | 0.727 | 0.18353 | -0.016 | 3.96
15.5 | 0.686 | 0.20289 | -0.016 | 3.383

## 12. Re 100k Mach 0.10 (2)
BIGFOIL.COM POLAR EXPORT
m16
NACA M16 |  |  |  | Cl Max: | 1.1666 | at alpha= | 9.5 | deg
XFOIL ncrit=9 |  |  |  | L/D Max: | 53.8886 | at alpha= | 6 | deg
Re: | 100000 |  |  | Cd Min: | 0.18514 | at alpha= | 14.5 | deg
Mach: | 0.1 |  |  | Cl=0 at alpha= | -99 | deg
|  |  |  | @ Cl=0.1, Cd= | 0.02434
|  |  |  | @ Cl=0.4, Cd= | 0.018245
|  |  |  | @ Cl=0.6, Cd= | 0.017619
alpha (deg) | Cl | Cd | Cm | Cl/Cd
-1 | 0.1552 | 0.02434 | -0.046 | 6.3763
-0.5 | 0.2129 | 0.02209 | -0.044 | 9.6378
0 | 0.2671 | 0.02036 | -0.0427 | 13.1189
0.5 | 0.3215 | 0.01929 | -0.0416 | 16.6667
1 | 0.3733 | 0.01854 | -0.04 | 20.1348
1.5 | 0.4257 | 0.01796 | -0.0388 | 23.7027
2 | 0.4942 | 0.01645 | -0.0408 | 30.0426
2.5 | 0.5451 | 0.01698 | -0.0396 | 32.1025
3 | 0.5965 | 0.01757 | -0.0385 | 33.9499
3.5 | 0.6491 | 0.01831 | -0.0382 | 35.4506
4 | 0.7011 | 0.01899 | -0.0374 | 36.9194
4.5 | 0.7529 | 0.01966 | -0.0364 | 38.296
5 | 0.8055 | 0.02059 | -0.0362 | 39.1209
5.5 | 0.8523 | 0.01866 | -0.031 | 45.6752
6 | 0.8994 | 0.01669 | -0.0265 | 53.8886
6.5 | 0.9267 | 0.02214 | -0.0247 | 41.8564
7 | 0.9626 | 0.02549 | -0.0227 | 37.7638
7.5 | 0.9976 | 0.02871 | -0.0198 | 34.7475
8 | 1.0442 | 0.03279 | -0.017 | 31.8451
8.5 | 1.0947 | 0.03863 | -0.0153 | 28.3381
9 | 1.1363 | 0.04442 | -0.0123 | 25.5808
9.5 | 1.1666 | 0.05296 | -0.0089 | 22.0279
10 | 1.1558 | 0.06792 | -0.0056 | 17.0171
10.5 | 1.0951 | 0.08088 | -0.0075 | 13.5398
11 | 1.0389 | 0.09512 | -0.0154 | 10.922
11.5 | 0.9715 | 0.11651 | -0.0314 | 8.3383
12 | 0.9253 | 0.14159 | -0.0484 | 6.5351
12.5 | 0.9357 | 0.15008 | -0.0486 | 6.2347
13 | 0.933 | 0.15903 | -0.052 | 5.8668
13.5 | 0.9285 | 0.16784 | -0.0564 | 5.5321
14 | 0.9252 | 0.17658 | -0.0614 | 5.2396
14.5 | 0.9265 | 0.18514 | -0.066 | 5.0043

## 13. Re 100k Mach 0.25 (1)
BIGFOIL.COM POLAR EXPORT
m16
NACA M16 |  |  |  | Cl Max: | 0.932 | at alpha= | 9.5 | deg
JavaFoil+Calcfoil stall+Eppler ext transition |  |  |  | L/D Max: | 37.452 | at alpha= | 4.5 | deg
Re: | 100000 |  |  | Cd Min: | 0.01376 | at alpha= | 0 | deg
Mach: | 0.25 |  |  | Cl=0 at alpha= | -2.0455 | deg
|  |  |  | @ Cl=0.1, Cd= | 0.038472
|  |  |  | @ Cl=0.4, Cd= | 0.013998
|  |  |  | @ Cl=0.6, Cd= | 0.27989
alpha (deg) | Cl | Cd | Cm | Cl/Cd
-13.5 | -0.058 | 1.2182 | 0.003 | -0.048
-13 | -0.056 | 1.2458 | 0.002 | -0.045
-12.5 | -0.129 | 0.53832 | 0.002 | -0.24
-12 | -0.187 | 0.34983 | 0.001 | -0.535
-11.5 | -0.234 | 0.26514 | 0.001 | -0.883
-11 | -0.275 | 0.2097 | 0.001 | -1.313
-10.5 | -0.311 | 0.17602 | 0.001 | -1.768
-10 | -0.341 | 0.15117 | 0 | -2.257
-9.5 | -0.365 | 0.13195 | 0 | -2.765
-9 | -0.381 | 0.11434 | -0.001 | -3.334
-8.5 | -0.39 | 0.10005 | -0.001 | -3.894
-8 | -0.39 | 0.09013 | -0.001 | -4.328
-7.5 | -0.383 | 0.0816 | -0.002 | -4.69
-7 | -0.368 | 0.07415 | -0.002 | -4.964
-6.5 | -0.347 | 0.06707 | -0.003 | -5.17
-6 | -0.316 | 0.06446 | -0.003 | -4.895
-5.5 | -0.281 | 0.05846 | -0.004 | -4.809
-5 | -0.245 | 0.05384 | -0.004 | -4.545
-4.5 | -0.206 | 0.05053 | -0.004 | -4.086
-4 | -0.167 | 0.04835 | -0.005 | -3.448
-3.5 | -0.126 | 0.04508 | -0.005 | -2.787
-3 | -0.083 | 0.0431 | -0.006 | -1.936
-2.5 | -0.04 | 0.04143 | -0.006 | -0.972
-2 | 0.004 | 0.04019 | -0.007 | 0.09
-1.5 | 0.048 | 0.0391 | -0.007 | 1.232
-1 | 0.093 | 0.03855 | -0.008 | 2.417
-0.5 | 0.139 | 0.03804 | -0.008 | 3.643
0 | 0.229 | 0.01376 | -0.009 | 16.666
0.5 | 0.286 | 0.01376 | -0.009 | 20.817
1 | 0.344 | 0.01387 | -0.01 | 24.785
1.5 | 0.401 | 0.014 | -0.011 | 28.639
2 | 0.458 | 0.01427 | -0.011 | 32.099
2.5 | 0.515 | 0.01761 | -0.024 | 29.241
3 | 0.566 | 0.01797 | -0.025 | 31.488
3.5 | 0.621 | 0.01771 | -0.026 | 35.032
4 | 0.672 | 0.01882 | -0.027 | 35.724
4.5 | 0.725 | 0.01937 | -0.028 | 37.452
5 | 0.783 | 0.0219 | -0.029 | 35.743
5.5 | 0.834 | 0.0228 | -0.03 | 36.562
6 | 0.883 | 0.02389 | -0.031 | 36.977
6.5 | 0.777 | 0.04903 | -0.016 | 15.84
7 | 0.817 | 0.05221 | -0.016 | 15.652
7.5 | 0.853 | 0.0557 | -0.016 | 15.313
8 | 0.883 | 0.05947 | -0.016 | 14.855
8.5 | 0.907 | 0.06376 | -0.016 | 14.23
9 | 0.924 | 0.0694 | -0.015 | 13.314
9.5 | 0.932 | 0.07466 | -0.015 | 12.486
10 | 0.931 | 0.08154 | -0.015 | 11.413
10.5 | 0.918 | 0.09 | -0.015 | 10.2
11 | 0.894 | 0.10042 | -0.015 | 8.9
11.5 | 0.858 | 0.11304 | -0.015 | 7.588
12 | 0.81 | 0.1261 | -0.015 | 6.424
12.5 | 0.752 | 0.14211 | -0.015 | 5.289
13 | 0.684 | 0.16303 | -0.015 | 4.195
13.5 | 0.608 | 0.18807 | -0.015 | 3.234
14 | 0.526 | 0.22928 | -0.016 | 2.294
14.5 | 0.438 | 0.27989 | -0.017 | 1.566

## 14. Re 100k Mach 0.25 (2)
BIGFOIL.COM POLAR EXPORT
m16
NACA M16 |  |  |  | Cl Max: | 1.1596 | at alpha= | 9.5 | deg
XFOIL ncrit=9 |  |  |  | L/D Max: | 51.8248 | at alpha= | 6 | deg
Re: | 100000 |  |  | Cd Min: | 0.27507 | at alpha= | -19.5 | deg
Mach: | 0.25 |  |  | Cl=0 at alpha= | -2.1731 | deg
|  |  |  | @ Cl=0.1, Cd= | 0.027253
|  |  |  | @ Cl=0.4, Cd= | 0.0189
|  |  |  | @ Cl=0.6, Cd= | 0.017967
alpha (deg) | Cl | Cd | Cm | Cl/Cd
-19.5 | -0.8449 | 0.27507 | 0.0999 | -3.0716
-19 | -0.8244 | 0.26162 | 0.0978 | -3.1511
-18.5 | -0.8055 | 0.25414 | 0.0938 | -3.1695
-18 | -0.7864 | 0.24723 | 0.0896 | -3.1808
-17.5 | -0.7673 | 0.24046 | 0.0853 | -3.191
-17 | -0.748 | 0.23381 | 0.0809 | -3.1992
-16.5 | -0.7286 | 0.22766 | 0.0763 | -3.2004
-16 | -0.7107 | 0.2238 | 0.0708 | -3.1756
-15.5 | -0.6971 | 0.22166 | 0.065 | -3.1449
-15 | -0.6863 | 0.2191 | 0.0596 | -3.1324
-14 | -0.6407 | 0.19304 | 0.0559 | -3.319
-13.5 | -0.6233 | 0.18503 | 0.0531 | -3.3686
-13 | -0.607 | 0.1778 | 0.05 | -3.4139
-12.5 | -0.5914 | 0.17075 | 0.0467 | -3.4635
-12 | -0.5763 | 0.1639 | 0.0432 | -3.5162
-11.5 | -0.5629 | 0.15836 | 0.0388 | -3.5546
-11 | -0.556 | 0.15519 | 0.033 | -3.5827
-10.5 | -0.5515 | 0.15155 | 0.0271 | -3.6391
-10 | -0.5443 | 0.14655 | 0.0215 | -3.7141
-9.5 | -0.5114 | 0.12836 | 0.0265 | -3.9841
-9 | -0.4978 | 0.12107 | 0.0239 | -4.1117
-8.5 | -0.4852 | 0.11418 | 0.0205 | -4.2494
-8 | -0.4734 | 0.10791 | 0.0156 | -4.387
-7.5 | -0.4655 | 0.10468 | 0.0035 | -4.4469
-7 | -0.4474 | 0.09414 | 0.0019 | -4.7525
-6.5 | -0.4247 | 0.08595 | -0.0005 | -4.9412
-6 | -0.3869 | 0.07964 | -0.0122 | -4.8581
-5.5 | -0.3509 | 0.07084 | -0.0191 | -4.9534
-5 | -0.2892 | 0.06664 | -0.0313 | -4.3397
-4.5 | -0.2654 | 0.05684 | -0.032 | -4.6692
-4 | -0.1713 | 0.04926 | -0.0467 | -3.4775
-3.5 | -0.1124 | 0.04351 | -0.0508 | -2.5833
-3 | -0.0669 | 0.03879 | -0.0506 | -1.7247
-2.5 | -0.0253 | 0.03443 | -0.0491 | -0.73482
-2 | 0.0134 | 0.03044 | -0.0468 | 0.44021
-1 | 0.1577 | 0.02513 | -0.0468 | 6.2754
-0.5 | 0.2186 | 0.0228 | -0.0453 | 9.5877
0 | 0.2739 | 0.02092 | -0.0438 | 13.0927
0.5 | 0.3306 | 0.0198 | -0.0429 | 16.697
1 | 0.3852 | 0.01905 | -0.0416 | 20.2205
1.5 | 0.4386 | 0.01851 | -0.0401 | 23.6953
2 | 0.5097 | 0.0169 | -0.0422 | 30.1598
2.5 | 0.5628 | 0.01753 | -0.0413 | 32.105
3 | 0.6156 | 0.01815 | -0.0401 | 33.9174
3.5 | 0.6694 | 0.01893 | -0.0395 | 35.3619
4 | 0.7233 | 0.01977 | -0.0389 | 36.5857
4.5 | 0.7769 | 0.02054 | -0.038 | 37.8238
5 | 0.8304 | 0.02128 | -0.0369 | 39.0226
5.5 | 0.8791 | 0.01854 | -0.0304 | 47.4164
6 | 0.923 | 0.01781 | -0.0258 | 51.8248
6.5 | 0.9517 | 0.02351 | -0.0243 | 40.4806
7 | 0.9832 | 0.02714 | -0.0216 | 36.227
7.5 | 1.019 | 0.0306 | -0.0178 | 33.3007
8 | 1.0707 | 0.0352 | -0.0148 | 30.4176
8.5 | 1.118 | 0.04132 | -0.0126 | 27.0571
9 | 1.1478 | 0.0479 | -0.0093 | 23.9624
9.5 | 1.1596 | 0.05664 | -0.0062 | 20.4732
10 | 1.1476 | 0.06473 | -0.003 | 17.729
10.5 | 1.1222 | 0.07453 | -0.0018 | 15.057
11 | 1.0947 | 0.08664 | -0.0042 | 12.635
11.5 | 1.0397 | 0.09936 | -0.0127 | 10.464
12 | 0.9774 | 0.1187 | -0.0282 | 8.2342
12.5 | 0.7949 | 0.11781 | -0.017 | 6.7473
13 | 0.9196 | 0.16345 | -0.0572 | 5.6262
13.5 | 0.9208 | 0.1721 | -0.0611 | 5.3504
14 | 0.9232 | 0.18076 | -0.0654 | 5.1073
14.5 | 0.9431 | 0.18994 | -0.0663 | 4.9653

## 15. Re 100k Mach 0.50 (1)
BIGFOIL.COM POLAR EXPORT
m16
NACA M16 |  |  |  | Cl Max: | 1.142 | at alpha= | 20 | deg
JavaFoil+Calcfoil stall+Eppler ext transition |  |  |  | L/D Max: | 35.74 | at alpha= | 4 | deg
Re: | 100000 |  |  | Cd Min: | 0.01451 | at alpha= | 0.5 | deg
Mach: | 0.5 |  |  | Cl=0 at alpha= | -2.0417 | deg
|  |  |  | @ Cl=0.1, Cd= | 0.039594
|  |  |  | @ Cl=0.4, Cd= | 0.014774
|  |  |  | @ Cl=0.6, Cd= | 0.018126
alpha (deg) | Cl | Cd | Cm | Cl/Cd
-20 | -0.832 | 0.28948 | 0.009 | -2.873
-19.5 | -0.81 | 0.28657 | 0.009 | -2.826
-19 | -0.789 | 0.26694 | 0.008 | -2.957
-18.5 | -0.768 | 0.25852 | 0.008 | -2.971
-18 | -0.746 | 0.27761 | 0.007 | -2.688
-17.5 | -0.725 | 0.26978 | 0.007 | -2.687
-17 | -0.704 | 0.24119 | 0.007 | -2.918
-16.5 | -0.682 | 0.23584 | 0.006 | -2.892
-16 | -0.66 | 0.23286 | 0.006 | -2.835
-15.5 | -0.638 | 0.24472 | 0.005 | -2.606
-15 | -0.616 | 0.25146 | 0.005 | -2.448
-14.5 | -0.593 | 0.24361 | 0.004 | -2.436
-14 | -0.571 | 0.23844 | 0.004 | -2.395
-13.5 | -0.549 | 0.23612 | 0.004 | -2.323
-13 | -0.526 | 0.2322 | 0.003 | -2.265
-12.5 | -0.503 | 0.22813 | 0.003 | -2.206
-12 | -0.48 | 0.22341 | 0.002 | -2.15
-11.5 | -0.457 | 0.21748 | 0.002 | -2.102
-11 | -0.433 | 0.19131 | 0.001 | -2.263
-10.5 | -0.41 | 0.18445 | 0.001 | -2.22
-10 | -0.386 | 0.18123 | 0 | -2.131
-9.5 | -0.363 | 0.17794 | 0 | -2.039
-9 | -0.339 | 0.17505 | -0.001 | -1.938
-8.5 | -0.316 | 0.17265 | -0.001 | -1.828
-8 | -0.292 | 0.17002 | -0.002 | -1.716
-7.5 | -0.268 | 0.1677 | -0.002 | -1.597
-7 | -0.244 | 0.16554 | -0.002 | -1.473
-6.5 | -0.22 | 0.1526 | -0.003 | -1.439
-6 | -0.195 | 0.15076 | -0.003 | -1.296
-5.5 | -0.171 | 0.11093 | -0.004 | -1.543
-5 | -0.179 | 0.09521 | -0.004 | -1.882
-4.5 | -0.196 | 0.06507 | -0.005 | -3.018
-4 | -0.169 | 0.05566 | -0.005 | -3.043
-3.5 | -0.132 | 0.05038 | -0.006 | -2.624
-3 | -0.09 | 0.04649 | -0.006 | -1.928
-2.5 | -0.044 | 0.04376 | -0.007 | -1.003
-2 | 0.004 | 0.04189 | -0.007 | 0.095
-1.5 | 0.053 | 0.0406 | -0.008 | 1.311
-1 | 0.103 | 0.03953 | -0.008 | 2.616
-0.5 | 0.154 | 0.0388 | -0.009 | 3.976
0 | 0.252 | 0.01454 | -0.01 | 17.322
0.5 | 0.314 | 0.01451 | -0.01 | 21.652
1 | 0.376 | 0.01466 | -0.011 | 25.632
1.5 | 0.437 | 0.01495 | -0.011 | 29.259
2 | 0.498 | 0.01532 | -0.012 | 32.506
2.5 | 0.559 | 0.0158 | -0.013 | 35.391
3 | 0.62 | 0.01926 | -0.028 | 32.168
3.5 | 0.679 | 0.01928 | -0.029 | 35.2
4 | 0.737 | 0.02061 | -0.03 | 35.74
4.5 | 0.802 | 0.02315 | -0.031 | 34.634
5 | 0.858 | 0.02435 | -0.032 | 35.231
5.5 | 0.912 | 0.02575 | -0.033 | 35.421
6 | 0.814 | 0.0475 | -0.017 | 17.141
6.5 | 0.86 | 0.05094 | -0.017 | 16.885
7 | 0.899 | 0.05502 | -0.017 | 16.348
7.5 | 0.922 | 0.06001 | -0.017 | 15.357
8 | 0.915 | 0.06751 | -0.016 | 13.553
8.5 | 0.827 | 0.08341 | -0.014 | 9.915
9 | 0.564 | 0.13629 | -0.013 | 4.142
9.5 | 0.59 | 0.13854 | -0.014 | 4.261
10 | 0.616 | 0.14516 | -0.015 | 4.245
10.5 | 0.642 | 0.14885 | -0.016 | 4.315
11 | 0.669 | 0.1628 | -0.02 | 4.112
11.5 | 0.696 | 0.19535 | -0.021 | 3.561
12 | 0.722 | 0.19867 | -0.022 | 3.632
12.5 | 0.747 | 0.20285 | -0.022 | 3.685
13 | 0.773 | 0.20596 | -0.023 | 3.754
13.5 | 0.799 | 0.20781 | -0.023 | 3.845
14 | 0.825 | 0.21726 | -0.024 | 3.798
14.5 | 0.853 | 0.24556 | -0.027 | 3.475
15 | 0.879 | 0.24911 | -0.028 | 3.529
15.5 | 0.905 | 0.23816 | -0.029 | 3.801
16 | 0.931 | 0.26269 | -0.03 | 3.543
16.5 | 0.956 | 0.2656 | -0.03 | 3.601
17 | 0.983 | 0.27466 | -0.032 | 3.578
17.5 | 1.014 | 0.28379 | -0.036 | 3.574
18 | 1.039 | 0.29574 | -0.036 | 3.514
18.5 | 1.064 | 0.32542 | -0.036 | 3.27
19 | 1.09 | 0.30776 | -0.037 | 3.542
19.5 | 1.116 | 0.31972 | -0.038 | 3.49
20 | 1.142 | 0.3291 | -0.039 | 3.469

## 16. Re 100k Mach 0.50 (2)
BIGFOIL.COM POLAR EXPORT
m16
NACA M16 |  |  |  | Cl Max: | 1.1924 | at alpha= | 20 | deg
XFOIL ncrit=9 |  |  |  | L/D Max: | 51.458 | at alpha= | 5.5 | deg
Re: | 100000 |  |  | Cd Min: | 0.30827 | at alpha= | 20 | deg
Mach: | 0.5 |  |  | Cl=0 at alpha= | -2.0946 | deg
|  |  |  | @ Cl=0.1, Cd= | 0.030782
|  |  |  | @ Cl=0.4, Cd= | 0.021828
|  |  |  | @ Cl=0.6, Cd= | 0.019655
alpha (deg) | Cl | Cd | Cm | Cl/Cd
-20 | -0.946 | 0.29951 | 0.125 | -3.1585
-19.5 | -0.9224 | 0.29107 | 0.1194 | -3.169
-19 | -0.8987 | 0.28278 | 0.1139 | -3.1781
-18.5 | -0.8748 | 0.27463 | 0.1084 | -3.1854
-18 | -0.8505 | 0.26685 | 0.1027 | -3.1872
-17.5 | -0.8263 | 0.26141 | 0.0961 | -3.1609
-17 | -0.8052 | 0.25864 | 0.089 | -3.1132
-16 | -0.7641 | 0.24651 | 0.0773 | -3.0997
-15.5 | -0.7336 | 0.22709 | 0.0759 | -3.2304
-15 | -0.7106 | 0.21779 | 0.072 | -3.2628
-14.5 | -0.688 | 0.20956 | 0.0676 | -3.2831
-14 | -0.6658 | 0.2016 | 0.0632 | -3.3026
-13.5 | -0.6439 | 0.19381 | 0.0587 | -3.3223
-13 | -0.6227 | 0.18652 | 0.054 | -3.3385
-12.5 | -0.6059 | 0.18274 | 0.0478 | -3.3156
-12 | -0.5968 | 0.18063 | 0.0413 | -3.304
-11.5 | -0.5719 | 0.16806 | 0.0386 | -3.403
-11 | -0.5463 | 0.15562 | 0.0377 | -3.5105
-10.5 | -0.5278 | 0.14762 | 0.0346 | -3.5754
-10 | -0.5106 | 0.14014 | 0.0311 | -3.6435
-9.5 | -0.4944 | 0.1332 | 0.027 | -3.7117
-9 | -0.4841 | 0.12905 | 0.0205 | -3.7513
-8.5 | -0.4809 | 0.1264 | 0.0123 | -3.8046
-8 | -0.4471 | 0.11102 | 0.0157 | -4.0272
-7.5 | -0.4308 | 0.10405 | 0.0116 | -4.1403
-7 | -0.4207 | 0.09985 | 0.0023 | -4.2133
-6.5 | -0.4015 | 0.09277 | -0.0068 | -4.3279
-6 | -0.3735 | 0.08265 | -0.0072 | -4.5191
-5.5 | -0.3301 | 0.07919 | -0.0267 | -4.1685
-5 | -0.294 | 0.06802 | -0.0293 | -4.3223
-4.5 | -0.2289 | 0.05967 | -0.0416 | -3.8361
-4 | -0.1815 | 0.05357 | -0.0464 | -3.3881
-3.5 | -0.1329 | 0.04857 | -0.0497 | -2.7363
-3 | -0.084 | 0.04385 | -0.0506 | -1.9156
-2.5 | -0.036 | 0.0386 | -0.0504 | -0.93264
-2 | 0.0084 | 0.03391 | -0.0489 | 0.24771
-1 | 0.1727 | 0.0283 | -0.0517 | 6.1025
-0.5 | 0.2406 | 0.02532 | -0.0515 | 9.5024
0 | 0.3072 | 0.02347 | -0.0502 | 13.089
0.5 | 0.3716 | 0.02216 | -0.049 | 16.769
1 | 0.4357 | 0.02141 | -0.0484 | 20.3503
1.5 | 0.4977 | 0.02099 | -0.047 | 23.7113
2 | 0.5795 | 0.01931 | -0.0498 | 30.0104
2.5 | 0.6389 | 0.02031 | -0.0488 | 31.4574
3 | 0.6979 | 0.02125 | -0.0474 | 32.8424
3.5 | 0.7569 | 0.02262 | -0.0468 | 33.4615
4 | 0.8154 | 0.02405 | -0.0459 | 33.9044
4.5 | 0.8749 | 0.02529 | -0.0441 | 34.5947
5 | 0.9368 | 0.02314 | -0.0374 | 40.484
5.5 | 0.9988 | 0.01941 | -0.0285 | 51.458
6 | 1.008 | 0.02571 | -0.0252 | 39.2065
6.5 | 1.0197 | 0.0308 | -0.0217 | 33.1071
7 | 1.0244 | 0.03549 | -0.017 | 28.8645
7.5 | 1.0549 | 0.03911 | -0.0095 | 26.9726
8 | 1.0914 | 0.04441 | -0.0043 | 24.5755
8.5 | 1.096 | 0.05172 | -0.002 | 21.191
9 | 1.0802 | 0.0606 | -0.003 | 17.8251
9.5 | 1.0542 | 0.0711 | -0.0067 | 14.827
10 | 1.0234 | 0.08321 | -0.0128 | 12.299
10.5 | 0.9925 | 0.09675 | -0.0205 | 10.2584
11 | 0.969 | 0.11069 | -0.0281 | 8.7542
11.5 | 0.9573 | 0.12406 | -0.0347 | 7.7164
12 | 0.9378 | 0.14318 | -0.0475 | 6.5498
12.5 | 0.9499 | 0.15328 | -0.0493 | 6.1972
13 | 0.9373 | 0.17735 | -0.0674 | 5.285
13.5 | 0.9533 | 0.18757 | -0.0711 | 5.0824
14 | 0.9607 | 0.19645 | -0.0768 | 4.8903
14.5 | 0.9766 | 0.2056 | -0.0809 | 4.75
15 | 1.008 | 0.21704 | -0.0814 | 4.6443
15.5 | 1.0106 | 0.22366 | -0.09 | 4.5185
16 | 1.0366 | 0.23506 | -0.0921 | 4.4099
16.5 | 1.0495 | 0.24211 | -0.099 | 4.3348
17 | 1.068 | 0.25179 | -0.1043 | 4.2416
17.5 | 1.0882 | 0.2605 | -0.1093 | 4.1774
18 | 1.1072 | 0.27005 | -0.115 | 4.1
18.5 | 1.1286 | 0.27887 | -0.1198 | 4.047
19 | 1.1492 | 0.28925 | -0.1251 | 3.973
19.5 | 1.1676 | 0.29695 | -0.1326 | 3.932
20 | 1.1924 | 0.30827 | -0.1356 | 3.868

## 17. Re 250k Mach 0.00 (1)
BIGFOIL.COM POLAR EXPORT
m16
NACA M16 |  |  |  | Cl Max: | 1.069 | at alpha= | 8.5 | deg
JavaFoil+Calcfoil stall+Eppler ext transition |  |  |  | L/D Max: | 53.744 | at alpha= | 4.5 | deg
Re: | 250000 |  |  | Cd Min: | 0.01122 | at alpha= | 0 | deg
Mach: | 0 |  |  | Cl=0 at alpha= | -2.0465 | deg
|  |  |  | @ Cl=0.1, Cd= | 0.03559
|  |  |  | @ Cl=0.4, Cd= | 0.012142
|  |  |  | @ Cl=0.6, Cd= | 0.014066
alpha (deg) | Cl | Cd | Cm | Cl/Cd
-15 | -0.331 | 0.21705 | 0.003 | -1.526
-14.5 | -0.347 | 0.19636 | 0.003 | -1.767
-14 | -0.363 | 0.17928 | 0.003 | -2.024
-13.5 | -0.378 | 0.168 | 0.003 | -2.252
-13 | -0.393 | 0.15437 | 0.002 | -2.548
-12.5 | -0.407 | 0.14264 | 0.002 | -2.855
-12 | -0.42 | 0.13242 | 0.002 | -3.17
-11.5 | -0.43 | 0.11972 | 0.001 | -3.596
-11 | -0.439 | 0.11026 | 0.001 | -3.98
-10.5 | -0.444 | 0.09996 | 0.001 | -4.446
-10 | -0.447 | 0.09482 | 0 | -4.711
-9.5 | -0.445 | 0.08725 | 0 | -5.103
-9 | -0.44 | 0.07881 | -0.001 | -5.579
-8.5 | -0.43 | 0.07456 | -0.001 | -5.764
-8 | -0.415 | 0.06823 | -0.001 | -6.089
-7.5 | -0.397 | 0.06382 | -0.002 | -6.217
-7 | -0.374 | 0.05927 | -0.002 | -6.307
-6.5 | -0.347 | 0.05555 | -0.003 | -6.245
-6 | -0.313 | 0.05323 | -0.003 | -5.888
-5.5 | -0.278 | 0.04958 | -0.003 | -5.604
-5 | -0.241 | 0.0469 | -0.004 | -5.134
-4.5 | -0.202 | 0.0449 | -0.004 | -4.508
-4 | -0.163 | 0.04283 | -0.005 | -3.805
-3.5 | -0.123 | 0.04071 | -0.005 | -3.01
-3 | -0.081 | 0.03928 | -0.006 | -2.068
-2.5 | -0.039 | 0.03798 | -0.006 | -1.031
-2 | 0.004 | 0.03695 | -0.007 | 0.095
-1.5 | 0.047 | 0.03616 | -0.007 | 1.292
-1 | 0.09 | 0.03566 | -0.008 | 2.534
-0.5 | 0.134 | 0.03535 | -0.008 | 3.801
0 | 0.222 | 0.01122 | -0.009 | 19.794
0.5 | 0.277 | 0.01126 | -0.009 | 24.647
1 | 0.333 | 0.01132 | -0.01 | 29.397
1.5 | 0.388 | 0.01149 | -0.01 | 33.787
2 | 0.443 | 0.01448 | -0.023 | 30.626
2.5 | 0.499 | 0.01464 | -0.024 | 34.073
3 | 0.554 | 0.01483 | -0.025 | 37.367
3.5 | 0.61 | 0.0139 | -0.026 | 43.858
4 | 0.665 | 0.01334 | -0.027 | 49.856
4.5 | 0.72 | 0.0134 | -0.028 | 53.744
5 | 0.775 | 0.0161 | -0.029 | 48.116
5.5 | 0.829 | 0.01654 | -0.03 | 50.121
6 | 0.882 | 0.01702 | -0.031 | 51.837
6.5 | 0.936 | 0.02007 | -0.032 | 46.619
7 | 0.965 | 0.0211 | -0.032 | 45.747
7.5 | 1.005 | 0.02211 | -0.033 | 45.467
8 | 1.04 | 0.02339 | -0.034 | 44.452
8.5 | 1.069 | 0.02476 | -0.035 | 43.175
9 | 0.916 | 0.06193 | -0.017 | 14.798
9.5 | 0.934 | 0.06601 | -0.017 | 14.145
10 | 0.946 | 0.07099 | -0.016 | 13.319
10.5 | 0.952 | 0.07603 | -0.016 | 12.519
11 | 0.952 | 0.08181 | -0.016 | 11.633
11.5 | 0.945 | 0.08797 | -0.016 | 10.747
12 | 0.933 | 0.09552 | -0.016 | 9.768
12.5 | 0.915 | 0.10161 | -0.016 | 9.006
13 | 0.892 | 0.10993 | -0.017 | 8.117
13.5 | 0.865 | 0.11856 | -0.017 | 7.298

## 18. Re 250k Mach 0.00 (2)
BIGFOIL.COM POLAR EXPORT
m16
NACA M16 |  |  |  | Cl Max: | 1.0469 | at alpha= | 8 | deg
XFOIL ncrit=9 |  |  |  | L/D Max: | 74.5576 | at alpha= | 5.5 | deg
Re: | 250000 |  |  | Cd Min: | 0.02917 | at alpha= | 8 | deg
Mach: | 0 |  |  | Cl=0 at alpha= | -99 | deg
|  |  |  | @ Cl=0.1, Cd= | 0.01486
|  |  |  | @ Cl=0.4, Cd= | 0.012103
|  |  |  | @ Cl=0.6, Cd= | 0.010254
alpha (deg) | Cl | Cd | Cm | Cl/Cd
0 | 0.2251 | 0.01486 | -0.026 | 15.148
0.5 | 0.2811 | 0.01348 | -0.0256 | 20.8531
1 | 0.3365 | 0.01265 | -0.0253 | 26.6008
1.5 | 0.392 | 0.01215 | -0.0252 | 32.2634
2 | 0.4478 | 0.01182 | -0.0252 | 37.8849
2.5 | 0.5102 | 0.00986 | -0.0265 | 51.7444
3 | 0.5643 | 0.01009 | -0.0262 | 55.9267
3.5 | 0.6187 | 0.01034 | -0.026 | 59.8356
4 | 0.6735 | 0.01059 | -0.026 | 63.5977
4.5 | 0.728 | 0.0107 | -0.0257 | 68.0374
5 | 0.7821 | 0.01069 | -0.0254 | 73.1618
5.5 | 0.8343 | 0.01119 | -0.0251 | 74.5576
6 | 0.8753 | 0.01589 | -0.0256 | 55.085
6.5 | 0.9232 | 0.01782 | -0.025 | 51.807
7 | 0.9648 | 0.02056 | -0.0237 | 46.9261
8 | 1.0469 | 0.02917 | -0.0194 | 35.8896

## 19. Re 250k Mach 0.10 (1)
BIGFOIL.COM POLAR EXPORT
m16
NACA M16 |  |  |  | Cl Max: | 1.043 | at alpha= | 8 | deg
JavaFoil+Calcfoil stall+Eppler ext transition |  |  |  | L/D Max: | 54.349 | at alpha= | 4.5 | deg
Re: | 250000 |  |  | Cd Min: | 0.0112 | at alpha= | 0 | deg
Mach: | 0.1 |  |  | Cl=0 at alpha= | -2.0465 | deg
|  |  |  | @ Cl=0.1, Cd= | 0.035626
|  |  |  | @ Cl=0.4, Cd= | 0.011986
|  |  |  | @ Cl=0.6, Cd= | 0.014143
alpha (deg) | Cl | Cd | Cm | Cl/Cd
-14.5 | -0.312 | 0.21307 | 0.003 | -1.466
-14 | -0.33 | 0.1957 | 0.003 | -1.688
-13.5 | -0.348 | 0.1788 | 0.003 | -1.947
-13 | -0.366 | 0.16085 | 0.002 | -2.273
-12.5 | -0.382 | 0.15105 | 0.002 | -2.531
-12 | -0.398 | 0.13821 | 0.002 | -2.878
-11.5 | -0.411 | 0.12396 | 0.001 | -3.319
-11 | -0.423 | 0.11645 | 0.001 | -3.63
-10.5 | -0.431 | 0.10504 | 0.001 | -4.104
-10 | -0.436 | 0.09805 | 0 | -4.447
-9.5 | -0.437 | 0.08856 | 0 | -4.936
-9 | -0.434 | 0.08159 | -0.001 | -5.316
-8.5 | -0.426 | 0.07568 | -0.001 | -5.626
-8 | -0.413 | 0.0698 | -0.001 | -5.916
-7.5 | -0.396 | 0.06396 | -0.002 | -6.183
-7 | -0.374 | 0.06006 | -0.002 | -6.219
-6.5 | -0.347 | 0.05611 | -0.003 | -6.189
-6 | -0.314 | 0.05373 | -0.003 | -5.844
-5.5 | -0.278 | 0.0499 | -0.003 | -5.581
-5 | -0.241 | 0.04718 | -0.004 | -5.118
-4.5 | -0.203 | 0.04506 | -0.004 | -4.507
-4 | -0.164 | 0.04281 | -0.005 | -3.82
-3.5 | -0.123 | 0.04084 | -0.005 | -3.012
-3 | -0.082 | 0.03923 | -0.006 | -2.079
-2.5 | -0.039 | 0.03801 | -0.006 | -1.035
-2 | 0.004 | 0.03695 | -0.007 | 0.096
-1.5 | 0.047 | 0.03614 | -0.007 | 1.299
-1 | 0.091 | 0.03571 | -0.008 | 2.543
-0.5 | 0.135 | 0.0353 | -0.008 | 3.825
0 | 0.223 | 0.0112 | -0.009 | 19.933
0.5 | 0.279 | 0.01126 | -0.009 | 24.77
1 | 0.335 | 0.01137 | -0.01 | 29.413
1.5 | 0.39 | 0.01147 | -0.01 | 34.032
2 | 0.446 | 0.01436 | -0.023 | 31.034
2.5 | 0.501 | 0.01456 | -0.024 | 34.437
3 | 0.557 | 0.01478 | -0.025 | 37.693
3.5 | 0.613 | 0.01395 | -0.026 | 43.931
4 | 0.668 | 0.0133 | -0.027 | 50.259
4.5 | 0.724 | 0.01331 | -0.028 | 54.349
5 | 0.778 | 0.016 | -0.029 | 48.647
5.5 | 0.833 | 0.01644 | -0.03 | 50.656
6 | 0.887 | 0.017 | -0.031 | 52.173
6.5 | 0.927 | 0.02031 | -0.032 | 45.645
7 | 0.969 | 0.02124 | -0.032 | 45.617
7.5 | 1.008 | 0.02226 | -0.033 | 45.299
8 | 1.043 | 0.02356 | -0.034 | 44.254
8.5 | 0.896 | 0.05788 | -0.017 | 15.477
9 | 0.918 | 0.06212 | -0.017 | 14.784
9.5 | 0.934 | 0.06614 | -0.017 | 14.127
10 | 0.945 | 0.07133 | -0.016 | 13.245
10.5 | 0.949 | 0.07677 | -0.016 | 12.36
11 | 0.946 | 0.08274 | -0.016 | 11.435
11.5 | 0.937 | 0.08897 | -0.016 | 10.526
12 | 0.921 | 0.09685 | -0.016 | 9.505
12.5 | 0.898 | 0.10324 | -0.016 | 8.703
13 | 0.871 | 0.11203 | -0.016 | 7.776

## 20. Re 250k Mach 0.10 (2)
BIGFOIL.COM POLAR EXPORT
m16
NACA M16 |  |  |  | Cl Max: | 0.4505 | at alpha= | 2 | deg
XFOIL ncrit=9 |  |  |  | L/D Max: | 37.9528 | at alpha= | 2 | deg
Re: | 250000 |  |  | Cd Min: | 0.27062 | at alpha= | -20 | deg
Mach: | 0.1 |  |  | Cl=0 at alpha= | -1.9289 | deg
|  |  |  | @ Cl=0.1, Cd= | 0.020902
|  |  |  | @ Cl=0.4, Cd= | 0.012157
|  |  |  | @ Cl=0.6, Cd= | 0.01187
alpha (deg) | Cl | Cd | Cm | Cl/Cd
-20 | -0.8549 | 0.27062 | 0.1079 | -3.159
-19.5 | -0.8353 | 0.2646 | 0.1029 | -3.1568
-19 | -0.8166 | 0.25912 | 0.0977 | -3.1514
-18 | -0.7812 | 0.24521 | 0.0891 | -3.1858
-17.5 | -0.7646 | 0.23736 | 0.0861 | -3.2213
-17 | -0.7474 | 0.23076 | 0.0823 | -3.2389
-16.5 | -0.7299 | 0.22415 | 0.0785 | -3.2563
-16 | -0.7125 | 0.21741 | 0.0746 | -3.2772
-15.5 | -0.6951 | 0.21056 | 0.0708 | -3.3012
-15 | -0.677 | 0.20415 | 0.0664 | -3.3162
-14.5 | -0.6622 | 0.1992 | 0.0611 | -3.3243
-13.5 | -0.6317 | 0.18228 | 0.0562 | -3.4655
-13 | -0.6172 | 0.17529 | 0.0533 | -3.521
-12.5 | -0.6031 | 0.16833 | 0.0503 | -3.5828
-12 | -0.5892 | 0.16129 | 0.0472 | -3.653
-11.5 | -0.5757 | 0.15428 | 0.044 | -3.7315
-11 | -0.5621 | 0.14814 | 0.0396 | -3.7944
-10.5 | -0.5526 | 0.14269 | 0.0346 | -3.8727
-10 | -0.545 | 0.13683 | 0.0297 | -3.983
-9.5 | -0.5359 | 0.13024 | 0.0248 | -4.1147
-9 | -0.5234 | 0.11946 | 0.0237 | -4.3814
-8.5 | -0.507 | 0.11085 | 0.0245 | -4.5737
-8 | -0.4949 | 0.10408 | 0.0212 | -4.755
-7.5 | -0.4834 | 0.09719 | 0.0167 | -4.9738
-7 | -0.465 | 0.08994 | 0.0093 | -5.1701
-6.5 | -0.4228 | 0.08336 | -0.0051 | -5.072
-6 | -0.3754 | 0.07559 | -0.0149 | -4.9663
-5.5 | -0.3405 | 0.06435 | -0.0208 | -5.2914
-5 | -0.3225 | 0.05827 | -0.0182 | -5.5346
-4.5 | -0.279 | 0.052 | -0.0208 | -5.3654
-4 | -0.2074 | 0.04767 | -0.0248 | -4.3507
-3.5 | -0.1741 | 0.03912 | -0.0259 | -4.4504
-3 | -0.111 | 0.03379 | -0.027 | -3.285
-2.5 | -0.0634 | 0.0299 | -0.0274 | -2.1204
-2 | -0.0082 | 0.02593 | -0.0278 | -0.31624
-1.5 | 0.0495 | 0.02326 | -0.0279 | 2.1281
-1 | 0.1039 | 0.02072 | -0.0281 | 5.0145
-0.5 | 0.1694 | 0.01673 | -0.0265 | 10.1255
0 | 0.2265 | 0.01493 | -0.0262 | 15.1708
0.5 | 0.2829 | 0.01353 | -0.0258 | 20.9091
1 | 0.3385 | 0.01269 | -0.0255 | 26.6745
1.5 | 0.3943 | 0.01219 | -0.0253 | 32.3462
2 | 0.4505 | 0.01187 | -0.0253 | 37.9528

## 21. Re 250k Mach 0.25 (1)
BIGFOIL.COM POLAR EXPORT
m16
NACA M16 |  |  |  | Cl Max: | 1.027 | at alpha= | 7.5 | deg
JavaFoil+Calcfoil stall+Eppler ext transition |  |  |  | L/D Max: | 55.052 | at alpha= | 4.5 | deg
Re: | 250000 |  |  | Cd Min: | 0.01135 | at alpha= | 0.5 | deg
Mach: | 0.25 |  |  | Cl=0 at alpha= | -2.0455 | deg
|  |  |  | @ Cl=0.1, Cd= | 0.035796
|  |  |  | @ Cl=0.4, Cd= | 0.011627
|  |  |  | @ Cl=0.6, Cd= | 0.014512
alpha (deg) | Cl | Cd | Cm | Cl/Cd
-13.5 | -0.058 | 0.20205 | 0.003 | -0.287
-13 | -0.056 | 0.19436 | 0.003 | -0.286
-12.5 | -0.13 | 0.37216 | 0.002 | -0.348
-12 | -0.187 | 0.25839 | 0.002 | -0.726
-11.5 | -0.234 | 0.19856 | 0.001 | -1.18
-11 | -0.275 | 0.16284 | 0.001 | -1.692
-10.5 | -0.311 | 0.13859 | 0.001 | -2.247
-10 | -0.342 | 0.12037 | 0 | -2.838
-9.5 | -0.365 | 0.10584 | 0 | -3.45
-9 | -0.381 | 0.0957 | -0.001 | -3.985
-8.5 | -0.39 | 0.08436 | -0.001 | -4.62
-8 | -0.39 | 0.07627 | -0.001 | -5.115
-7.5 | -0.383 | 0.06901 | -0.002 | -5.546
-7 | -0.368 | 0.06305 | -0.002 | -5.838
-6.5 | -0.347 | 0.05816 | -0.003 | -5.962
-6 | -0.316 | 0.05578 | -0.003 | -5.658
-5.5 | -0.281 | 0.05128 | -0.004 | -5.483
-5 | -0.245 | 0.04823 | -0.004 | -5.074
-4.5 | -0.206 | 0.04558 | -0.004 | -4.53
-4 | -0.167 | 0.04365 | -0.005 | -3.819
-3.5 | -0.126 | 0.04128 | -0.005 | -3.043
-3 | -0.083 | 0.03953 | -0.006 | -2.111
-2.5 | -0.04 | 0.03828 | -0.006 | -1.053
-2 | 0.004 | 0.03713 | -0.007 | 0.097
-1.5 | 0.048 | 0.03631 | -0.007 | 1.326
-1 | 0.093 | 0.03586 | -0.008 | 2.599
-0.5 | 0.139 | 0.03544 | -0.008 | 3.912
0 | 0.229 | 0.01136 | -0.009 | 20.177
0.5 | 0.286 | 0.01135 | -0.009 | 25.23
1 | 0.344 | 0.01145 | -0.01 | 30.022
1.5 | 0.401 | 0.01163 | -0.011 | 34.485
2 | 0.458 | 0.01445 | -0.023 | 31.684
2.5 | 0.515 | 0.01472 | -0.024 | 34.994
3 | 0.572 | 0.01492 | -0.026 | 38.348
3.5 | 0.629 | 0.01409 | -0.027 | 44.679
4 | 0.687 | 0.01473 | -0.028 | 46.611
4.5 | 0.743 | 0.0135 | -0.029 | 55.052
5 | 0.8 | 0.01628 | -0.03 | 49.123
5.5 | 0.855 | 0.01671 | -0.031 | 51.182
6 | 0.894 | 0.02013 | -0.031 | 44.394
6.5 | 0.943 | 0.02098 | -0.032 | 44.937
7 | 0.988 | 0.02199 | -0.033 | 44.931
7.5 | 1.027 | 0.02321 | -0.034 | 44.222
8 | 0.885 | 0.05495 | -0.017 | 16.105
8.5 | 0.91 | 0.05901 | -0.018 | 15.414
9 | 0.926 | 0.06378 | -0.017 | 14.517
9.5 | 0.933 | 0.06837 | -0.016 | 13.649
10 | 0.931 | 0.07414 | -0.016 | 12.561
10.5 | 0.919 | 0.08064 | -0.016 | 11.392
11 | 0.894 | 0.08888 | -0.016 | 10.061
11.5 | 0.858 | 0.09747 | -0.016 | 8.804
12 | 0.81 | 0.10809 | -0.016 | 7.498
12.5 | 0.752 | 0.11833 | -0.016 | 6.354

## 22. Re 250k Mach 0.25 (2)
BIGFOIL.COM POLAR EXPORT
m16
NACA M16 |  |  |  | Cl Max: | 1.1246 | at alpha= | 8.5 | deg
XFOIL ncrit=9 |  |  |  | L/D Max: | 74.415 | at alpha= | 5 | deg
Re: | 250000 |  |  | Cd Min: | 0.03806 | at alpha= | 8.5 | deg
Mach: | 0.25 |  |  | Cl=0 at alpha= | -99 | deg
|  |  |  | @ Cl=0.1, Cd= | 0.01533
|  |  |  | @ Cl=0.4, Cd= | 0.012505
|  |  |  | @ Cl=0.6, Cd= | 0.010367
alpha (deg) | Cl | Cd | Cm | Cl/Cd
0 | 0.2339 | 0.01533 | -0.0272 | 15.2577
0.5 | 0.2924 | 0.01383 | -0.0268 | 21.1424
1 | 0.35 | 0.01293 | -0.0265 | 27.0688
1.5 | 0.4076 | 0.01244 | -0.0263 | 32.7653
2 | 0.4655 | 0.01208 | -0.0263 | 38.5348
2.5 | 0.5313 | 0.01008 | -0.0279 | 52.7083
3 | 0.5875 | 0.01031 | -0.0275 | 56.9835
3.5 | 0.644 | 0.01057 | -0.0272 | 60.9272
4 | 0.7008 | 0.01086 | -0.0269 | 64.5304
4.5 | 0.7576 | 0.01089 | -0.0265 | 69.5684
5 | 0.8141 | 0.01094 | -0.026 | 74.415
5.5 | 0.8576 | 0.01466 | -0.0264 | 58.4993
6 | 0.9086 | 0.01673 | -0.0257 | 54.3096
6.5 | 0.9544 | 0.01922 | -0.0246 | 49.6566
7 | 0.9927 | 0.02243 | -0.0224 | 44.2577
7.5 | 1.03 | 0.02753 | -0.0192 | 37.4137
8 | 1.0783 | 0.03181 | -0.0171 | 33.8981
8.5 | 1.1246 | 0.03806 | -0.0137 | 29.5481

## 23. Re 250k Mach 0.50 (1)
BIGFOIL.COM POLAR EXPORT
m16
NACA M16 |  |  |  | Cl Max: | 1.143 | at alpha= | 20 | deg
JavaFoil+Calcfoil stall+Eppler ext transition |  |  |  | L/D Max: | 49.442 | at alpha= | 4 | deg
Re: | 250000 |  |  | Cd Min: | 0.01176 | at alpha= | 0 | deg
Mach: | 0.5 |  |  | Cl=0 at alpha= | -2.0417 | deg
|  |  |  | @ Cl=0.1, Cd= | 0.03657
|  |  |  | @ Cl=0.4, Cd= | 0.011898
|  |  |  | @ Cl=0.6, Cd= | 0.015309
alpha (deg) | Cl | Cd | Cm | Cl/Cd
-20 | -0.833 | 0.22836 | 0.009 | -3.646
-19.5 | -0.811 | 0.23503 | 0.009 | -3.449
-19 | -0.79 | 0.21809 | 0.008 | -3.62
-18.5 | -0.768 | 0.20971 | 0.008 | -3.664
-18 | -0.746 | 0.21747 | 0.007 | -3.432
-17.5 | -0.725 | 0.21006 | 0.007 | -3.451
-17 | -0.704 | 0.19176 | 0.007 | -3.67
-16.5 | -0.682 | 0.18986 | 0.006 | -3.593
-16 | -0.66 | 0.18177 | 0.006 | -3.632
-15.5 | -0.638 | 0.18977 | 0.005 | -3.361
-15 | -0.616 | 0.18603 | 0.005 | -3.31
-14.5 | -0.593 | 0.18244 | 0.004 | -3.253
-14 | -0.571 | 0.17971 | 0.004 | -3.178
-13.5 | -0.549 | 0.17943 | 0.004 | -3.058
-13 | -0.526 | 0.17223 | 0.003 | -3.054
-12.5 | -0.503 | 0.16984 | 0.003 | -2.963
-12 | -0.48 | 0.16702 | 0.002 | -2.876
-11.5 | -0.457 | 0.1634 | 0.002 | -2.798
-11 | -0.433 | 0.14557 | 0.001 | -2.975
-10.5 | -0.41 | 0.13934 | 0.001 | -2.94
-10 | -0.386 | 0.13624 | 0 | -2.835
-9.5 | -0.363 | 0.13376 | 0 | -2.713
-9 | -0.339 | 0.13101 | -0.001 | -2.59
-8.5 | -0.316 | 0.12864 | -0.001 | -2.453
-8 | -0.292 | 0.12615 | -0.002 | -2.313
-7.5 | -0.268 | 0.12386 | -0.002 | -2.163
-7 | -0.244 | 0.12175 | -0.002 | -2.003
-6.5 | -0.22 | 0.11566 | -0.003 | -1.899
-6 | -0.195 | 0.11387 | -0.003 | -1.716
-5.5 | -0.171 | 0.08332 | -0.004 | -2.055
-5 | -0.179 | 0.07619 | -0.004 | -2.352
-4.5 | -0.196 | 0.05429 | -0.005 | -3.617
-4 | -0.169 | 0.04818 | -0.005 | -3.516
-3.5 | -0.132 | 0.04447 | -0.006 | -2.973
-3 | -0.09 | 0.04172 | -0.006 | -2.149
-2.5 | -0.044 | 0.0397 | -0.007 | -1.106
-2 | 0.004 | 0.0382 | -0.007 | 0.104
-1.5 | 0.053 | 0.03736 | -0.008 | 1.425
-1 | 0.103 | 0.03652 | -0.009 | 2.832
-0.5 | 0.154 | 0.03605 | -0.009 | 4.28
0 | 0.256 | 0.01176 | -0.01 | 21.748
0.5 | 0.32 | 0.01179 | -0.01 | 27.115
1 | 0.384 | 0.01185 | -0.011 | 32.413
1.5 | 0.448 | 0.01204 | -0.012 | 37.202
2 | 0.512 | 0.01229 | -0.013 | 41.633
2.5 | 0.575 | 0.01518 | -0.027 | 37.914
3 | 0.639 | 0.01551 | -0.029 | 41.208
3.5 | 0.703 | 0.01477 | -0.03 | 47.597
4 | 0.767 | 0.01551 | -0.031 | 49.442
4.5 | 0.809 | 0.0196 | -0.031 | 41.289
5 | 0.866 | 0.02057 | -0.032 | 42.102
5.5 | 0.921 | 0.02168 | -0.033 | 42.468
6 | 0.974 | 0.02301 | -0.034 | 42.32
6.5 | 1.024 | 0.02454 | -0.035 | 41.727
7 | 0.9 | 0.05086 | -0.018 | 17.699
7.5 | 0.922 | 0.05468 | -0.018 | 16.865
8 | 0.916 | 0.06068 | -0.018 | 15.103
8.5 | 0.827 | 0.07256 | -0.015 | 11.403
9 | 0.565 | 0.10804 | -0.014 | 5.226
9.5 | 0.59 | 0.11043 | -0.014 | 5.347
10 | 0.616 | 0.11434 | -0.015 | 5.391
10.5 | 0.643 | 0.12055 | -0.017 | 5.332
11 | 0.67 | 0.13298 | -0.021 | 5.038
11.5 | 0.696 | 0.15264 | -0.021 | 4.558
12 | 0.722 | 0.15596 | -0.022 | 4.627
12.5 | 0.748 | 0.15445 | -0.022 | 4.84
13 | 0.773 | 0.15771 | -0.023 | 4.903
13.5 | 0.799 | 0.16443 | -0.023 | 4.86
14 | 0.825 | 0.17032 | -0.025 | 4.846
14.5 | 0.853 | 0.19007 | -0.028 | 4.49
15 | 0.879 | 0.19875 | -0.028 | 4.425
15.5 | 0.906 | 0.19045 | -0.029 | 4.755
16 | 0.931 | 0.2063 | -0.03 | 4.514
16.5 | 0.957 | 0.21056 | -0.031 | 4.546
17 | 0.985 | 0.22383 | -0.033 | 4.4
17.5 | 1.015 | 0.22185 | -0.036 | 4.576
18 | 1.039 | 0.23234 | -0.036 | 4.473
18.5 | 1.064 | 0.24643 | -0.036 | 4.319
19 | 1.09 | 0.24238 | -0.037 | 4.498
19.5 | 1.116 | 0.25466 | -0.038 | 4.384
20 | 1.143 | 0.26414 | -0.04 | 4.329

## 24. Re 250k Mach 0.50 (2)
BIGFOIL.COM POLAR EXPORT
m16
NACA M16 |  |  |  | Cl Max: | 1.1878 | at alpha= | 20 | deg
XFOIL ncrit=9 |  |  |  | L/D Max: | 73.4709 | at alpha= | 4.5 | deg
Re: | 250000 |  |  | Cd Min: | 0.30492 | at alpha= | 20 | deg
Mach: | 0.5 |  |  | Cl=0 at alpha= | -1.9419 | deg
|  |  |  | @ Cl=0.1, Cd= | 0.024534
|  |  |  | @ Cl=0.4, Cd= | 0.014021
|  |  |  | @ Cl=0.6, Cd= | 0.011274
alpha (deg) | Cl | Cd | Cm | Cl/Cd
-19.5 | -0.931 | 0.29223 | 0.1232 | -3.1858
-19 | -0.9084 | 0.28358 | 0.1181 | -3.2033
-18.5 | -0.8851 | 0.27531 | 0.1127 | -3.2149
-18 | -0.8615 | 0.26701 | 0.1074 | -3.2265
-17.5 | -0.8378 | 0.2587 | 0.1021 | -3.2385
-17 | -0.814 | 0.25042 | 0.0969 | -3.2505
-16.5 | -0.7896 | 0.2424 | 0.0914 | -3.2574
-16 | -0.7656 | 0.23545 | 0.0854 | -3.2516
-15 | -0.7212 | 0.21986 | 0.0748 | -3.2803
-14.5 | -0.6994 | 0.20931 | 0.0723 | -3.3415
-14 | -0.6776 | 0.20134 | 0.068 | -3.3655
-13.5 | -0.656 | 0.19339 | 0.0636 | -3.3921
-13 | -0.6345 | 0.18563 | 0.0592 | -3.4181
-12.5 | -0.6136 | 0.17911 | 0.0539 | -3.4258
-12 | -0.5965 | 0.17324 | 0.0484 | -3.4432
-11.5 | -0.5812 | 0.16698 | 0.0434 | -3.4807
-10.5 | -0.5426 | 0.14747 | 0.038 | -3.6794
-10 | -0.5249 | 0.13868 | 0.036 | -3.785
-9.5 | -0.5086 | 0.13114 | 0.0331 | -3.8783
-9 | -0.4921 | 0.12385 | 0.0295 | -3.9734
-8.5 | -0.4751 | 0.11715 | 0.0248 | -4.0555
-8 | -0.4609 | 0.11195 | 0.018 | -4.117
-7.5 | -0.4475 | 0.10598 | 0.011 | -4.2225
-7 | -0.4295 | 0.09902 | 0.0027 | -4.3375
-6.5 | -0.4084 | 0.09218 | -0.0035 | -4.4305
-6 | -0.4002 | 0.08191 | 0.0001 | -4.8859
-5.5 | -0.3798 | 0.07461 | -0.0014 | -5.0905
-5 | -0.3468 | 0.06767 | -0.0073 | -5.1249
-4.5 | -0.2834 | 0.06231 | -0.0191 | -4.5482
-4 | -0.2338 | 0.05412 | -0.0244 | -4.32
-3.5 | -0.1987 | 0.04647 | -0.0248 | -4.2759
-3 | -0.1192 | 0.04204 | -0.0299 | -2.8354
-2.5 | -0.0738 | 0.03493 | -0.0307 | -2.1128
-2 | -0.0077 | 0.03021 | -0.0322 | -0.25488
-1.5 | 0.0586 | 0.02633 | -0.033 | 2.2256
-1 | 0.1259 | 0.02341 | -0.0334 | 5.378
-0.5 | 0.2006 | 0.02049 | -0.0325 | 9.7901
0 | 0.269 | 0.01685 | -0.0322 | 15.9644
0.5 | 0.3363 | 0.01511 | -0.0318 | 22.2568
1 | 0.4024 | 0.01398 | -0.0313 | 28.784
1.5 | 0.4677 | 0.01332 | -0.0309 | 35.1126
2 | 0.5334 | 0.01295 | -0.0306 | 41.1892
2.5 | 0.6125 | 0.01096 | -0.0331 | 55.885
3 | 0.6766 | 0.01128 | -0.0325 | 59.9823
3.5 | 0.7415 | 0.01165 | -0.0318 | 63.6481
4 | 0.8069 | 0.01202 | -0.031 | 67.1298
4.5 | 0.8721 | 0.01187 | -0.0295 | 73.4709
5 | 0.9324 | 0.01292 | -0.0281 | 72.1672
5.5 | 0.9744 | 0.01764 | -0.0272 | 55.2381
6 | 1.0145 | 0.02109 | -0.0246 | 48.1034
6.5 | 1.0412 | 0.02493 | -0.0203 | 41.7649
7 | 1.0671 | 0.02887 | -0.0147 | 36.9622
7.5 | 1.0897 | 0.03348 | -0.0096 | 32.5478
8 | 1.1048 | 0.03932 | -0.0056 | 28.0977
8.5 | 1.1037 | 0.04641 | -0.0039 | 23.7815
9 | 1.0884 | 0.05521 | -0.0052 | 19.7138
9.5 | 1.0643 | 0.06567 | -0.0089 | 16.2068
10 | 1.0349 | 0.07774 | -0.0147 | 13.3123
10.5 | 1.0037 | 0.09139 | -0.0223 | 10.9826
11 | 0.9747 | 0.10667 | -0.0313 | 9.1375
11.5 | 0.9543 | 0.12229 | -0.0398 | 7.8036
12 | 0.7807 | 0.11549 | -0.0211 | 6.7599
12.5 | 0.7589 | 0.12549 | -0.0252 | 6.0475
13 | 0.9461 | 0.16787 | -0.0624 | 5.6359
13.5 | 0.9622 | 0.17631 | -0.0647 | 5.4574
14 | 0.9671 | 0.1882 | -0.0725 | 5.1387
14.5 | 0.9877 | 0.19573 | -0.0738 | 5.0462
15 | 0.9946 | 0.20776 | -0.0831 | 4.7873
15.5 | 1.0113 | 0.21727 | -0.0884 | 4.6546
16 | 1.0341 | 0.2258 | -0.09 | 4.5797
16.5 | 1.0516 | 0.23727 | -0.0947 | 4.4321
17 | 1.0649 | 0.24696 | -0.1053 | 4.312
17.5 | 1.0846 | 0.25659 | -0.1112 | 4.227
18 | 1.105 | 0.26575 | -0.1164 | 4.158
18.5 | 1.1267 | 0.27483 | -0.1201 | 4.0996
19 | 1.1502 | 0.28788 | -0.1227 | 3.9954
19.5 | 1.1675 | 0.29606 | -0.1313 | 3.9435
20 | 1.1878 | 0.30492 | -0.1405 | 3.8954

## 25. Re 500k Mach 0.00 (1)
BIGFOIL.COM POLAR EXPORT
m16
NACA M16 |  |  |  | Cl Max: | 1.119 | at alpha= | 9.5 | deg
JavaFoil+Calcfoil stall+Eppler ext transition |  |  |  | L/D Max: | 61.456 | at alpha= | 4.5 | deg
Re: | 500000 |  |  | Cd Min: | 0.01004 | at alpha= | 0 | deg
Mach: | 0 |  |  | Cl=0 at alpha= | -2.0465 | deg
|  |  |  | @ Cl=0.1, Cd= | 0.034245
|  |  |  | @ Cl=0.4, Cd= | 0.012946
|  |  |  | @ Cl=0.6, Cd= | 0.012342
alpha (deg) | Cl | Cd | Cm | Cl/Cd
-15 | -0.332 | 0.18366 | 0.004 | -1.805
-14.5 | -0.347 | 0.17756 | 0.003 | -1.957
-14 | -0.363 | 0.15908 | 0.003 | -2.284
-13.5 | -0.379 | 0.14608 | 0.003 | -2.593
-13 | -0.394 | 0.13444 | 0.002 | -2.928
-12.5 | -0.408 | 0.12764 | 0.002 | -3.193
-12 | -0.42 | 0.11832 | 0.002 | -3.551
-11.5 | -0.431 | 0.10765 | 0.001 | -4.002
-11 | -0.439 | 0.09813 | 0.001 | -4.475
-10.5 | -0.445 | 0.093 | 0.001 | -4.781
-10 | -0.447 | 0.08471 | 0 | -5.276
-9.5 | -0.445 | 0.07832 | 0 | -5.688
-9 | -0.44 | 0.07244 | -0.001 | -6.073
-8.5 | -0.43 | 0.06751 | -0.001 | -6.368
-8 | -0.415 | 0.06321 | -0.001 | -6.573
-7.5 | -0.397 | 0.05896 | -0.002 | -6.73
-7 | -0.374 | 0.05496 | -0.002 | -6.803
-6.5 | -0.347 | 0.05165 | -0.003 | -6.717
-6 | -0.314 | 0.04981 | -0.003 | -6.294
-5.5 | -0.278 | 0.04662 | -0.003 | -5.961
-5 | -0.241 | 0.04431 | -0.004 | -5.435
-4.5 | -0.202 | 0.04253 | -0.004 | -4.76
-4 | -0.163 | 0.04067 | -0.005 | -4.008
-3.5 | -0.123 | 0.03888 | -0.005 | -3.152
-3 | -0.081 | 0.03753 | -0.006 | -2.165
-2.5 | -0.039 | 0.0364 | -0.006 | -1.076
-2 | 0.004 | 0.03549 | -0.007 | 0.099
-1.5 | 0.047 | 0.03481 | -0.007 | 1.343
-1 | 0.09 | 0.03432 | -0.008 | 2.634
-0.5 | 0.134 | 0.03399 | -0.008 | 3.955
0 | 0.222 | 0.01004 | -0.009 | 22.124
0.5 | 0.277 | 0.01008 | -0.009 | 27.531
1 | 0.333 | 0.01282 | -0.021 | 25.963
1.5 | 0.388 | 0.01294 | -0.022 | 30.01
2 | 0.443 | 0.01297 | -0.023 | 34.19
2.5 | 0.499 | 0.01314 | -0.024 | 37.968
3 | 0.554 | 0.01332 | -0.025 | 41.603
3.5 | 0.61 | 0.01213 | -0.026 | 50.264
4 | 0.665 | 0.01164 | -0.027 | 57.122
4.5 | 0.72 | 0.01172 | -0.028 | 61.456
5 | 0.775 | 0.01455 | -0.029 | 53.247
5.5 | 0.829 | 0.01493 | -0.03 | 55.5
6 | 0.882 | 0.01536 | -0.031 | 57.46
6.5 | 0.936 | 0.01579 | -0.032 | 59.255
7 | 0.986 | 0.01633 | -0.033 | 60.393
7.5 | 1.032 | 0.01686 | -0.034 | 61.188
8 | 1.049 | 0.02063 | -0.034 | 50.844
8.5 | 1.079 | 0.02197 | -0.035 | 49.096
9 | 1.102 | 0.02321 | -0.036 | 47.472
9.5 | 1.119 | 0.02429 | -0.037 | 46.057
10 | 0.949 | 0.06723 | -0.019 | 14.112
10.5 | 0.954 | 0.07187 | -0.018 | 13.273
11 | 0.953 | 0.07748 | -0.018 | 12.298
11.5 | 0.946 | 0.08273 | -0.017 | 11.437
12 | 0.934 | 0.08921 | -0.018 | 10.468
12.5 | 0.916 | 0.09509 | -0.018 | 9.631
13 | 0.893 | 0.102 | -0.018 | 8.754
13.5 | 0.866 | 0.1088 | -0.018 | 7.958
14 | 0.835 | 0.11674 | -0.018 | 7.155
14.5 | 0.802 | 0.1255 | -0.018 | 6.392

## 26. Re 500k Mach 0.00 (2)
BIGFOIL.COM POLAR EXPORT
m16
NACA M16 |  |  |  | Cl Max: | 1.175 | at alpha= | 9.5 | deg
XFOIL ncrit=9 |  |  |  | L/D Max: | 92.6548 | at alpha= | 5 | deg
Re: | 500000 |  |  | Cd Min: | 0.20951 | at alpha= | -15.5 | deg
Mach: | 0 |  |  | Cl=0 at alpha= | -1.9007 | deg
|  |  |  | @ Cl=0.1, Cd= | 0.016617
|  |  |  | @ Cl=0.4, Cd= | 0.0096944
|  |  |  | @ Cl=0.6, Cd= | 0.0075631
alpha (deg) | Cl | Cd | Cm | Cl/Cd
-15.5 | -0.6996 | 0.20951 | 0.0718 | -3.3392
-15 | -0.6844 | 0.20275 | 0.0688 | -3.3756
-14.5 | -0.6689 | 0.1961 | 0.0654 | -3.411
-14 | -0.6535 | 0.18924 | 0.0621 | -3.4533
-13.5 | -0.6382 | 0.18206 | 0.0587 | -3.5054
-13 | -0.6228 | 0.17522 | 0.0544 | -3.5544
-12.5 | -0.611 | 0.16876 | 0.0498 | -3.6205
-12 | -0.5988 | 0.15976 | 0.0481 | -3.7481
-11.5 | -0.5864 | 0.15266 | 0.0461 | -3.8412
-11 | -0.5741 | 0.1458 | 0.0434 | -3.9376
-10.5 | -0.5621 | 0.13883 | 0.0406 | -4.0488
-10 | -0.5505 | 0.13175 | 0.0376 | -4.1784
-9.5 | -0.5385 | 0.12456 | 0.0343 | -4.3232
-9 | -0.5272 | 0.11793 | 0.0289 | -4.4704
-8.5 | -0.5194 | 0.11113 | 0.0233 | -4.6738
-8 | -0.5109 | 0.1039 | 0.0174 | -4.9172
-7.5 | -0.5007 | 0.09431 | 0.0158 | -5.3091
-7 | -0.4795 | 0.08732 | 0.0108 | -5.4913
-6.5 | -0.457 | 0.08086 | 0.006 | -5.6517
-6 | -0.4137 | 0.07372 | -0.0038 | -5.6118
-5.5 | -0.3682 | 0.06579 | -0.0104 | -5.5966
-5 | -0.3213 | 0.05727 | -0.0151 | -5.6103
-4.5 | -0.2897 | 0.0486 | -0.0174 | -5.9609
-4 | -0.2283 | 0.04423 | -0.02 | -5.1617
-3.5 | -0.1705 | 0.03782 | -0.0215 | -4.5082
-3 | -0.1242 | 0.02938 | -0.023 | -4.2274
-2.5 | -0.0646 | 0.02737 | -0.0228 | -2.3602
-2 | -0.0113 | 0.02093 | -0.0234 | -0.53989
-1.5 | 0.0456 | 0.01943 | -0.0234 | 2.3469
-1 | 0.1011 | 0.01656 | -0.0238 | 6.1051
-0.5 | 0.1605 | 0.01361 | -0.0231 | 11.7928
0 | 0.2177 | 0.01171 | -0.0228 | 18.5909
0.5 | 0.2739 | 0.01082 | -0.0228 | 25.3142
1 | 0.33 | 0.01014 | -0.0227 | 32.5444
1.5 | 0.3864 | 0.00974 | -0.0228 | 39.6715
2 | 0.4431 | 0.00955 | -0.0231 | 46.3979
2.5 | 0.4938 | 0.00767 | -0.0228 | 64.3807
3.5 | 0.613 | 0.00755 | -0.0242 | 81.1921
4 | 0.6682 | 0.00774 | -0.0242 | 86.3307
4.5 | 0.7235 | 0.00795 | -0.0244 | 91.0063
5 | 0.7783 | 0.0084 | -0.0246 | 92.6548
5.5 | 0.8249 | 0.01233 | -0.0258 | 66.9019
6 | 0.8776 | 0.01348 | -0.0258 | 65.1039
6.5 | 0.9274 | 0.0152 | -0.0255 | 61.0132
7 | 0.9687 | 0.01831 | -0.0244 | 52.9055
7.5 | 1.0123 | 0.02073 | -0.023 | 48.8326
8 | 1.0539 | 0.02504 | -0.0208 | 42.0887
8.5 | 1.1012 | 0.02898 | -0.0193 | 37.9986
9 | 1.1425 | 0.0351 | -0.0164 | 32.5499
9.5 | 1.175 | 0.04031 | -0.0151 | 29.1491
10 | 1.1679 | 0.05483 | -0.0124 | 21.3004
10.5 | 1.163 | 0.06113 | -0.0092 | 19.025
11 | 1.1389 | 0.06657 | -0.0055 | 17.1083
11.5 | 1.1067 | 0.07359 | -0.006 | 15.0387
12 | 1.0724 | 0.08344 | -0.0102 | 12.8523
12.5 | 1.0359 | 0.09589 | -0.017 | 10.803
13 | 1.0008 | 0.11018 | -0.0256 | 9.0833
13.5 | 0.9694 | 0.12627 | -0.036 | 7.6772
14 | 0.9466 | 0.14433 | -0.0473 | 6.5586
14.5 | 0.9383 | 0.16211 | -0.0567 | 5.788

## 27. Re 500k Mach 0.10 (1)
BIGFOIL.COM POLAR EXPORT
m16
NACA M16 |  |  |  | Cl Max: | 1.118 | at alpha= | 9.5 | deg
JavaFoil+Calcfoil stall+Eppler ext transition |  |  |  | L/D Max: | 62 | at alpha= | 4.5 | deg
Re: | 500000 |  |  | Cd Min: | 0.01007 | at alpha= | 0 | deg
Mach: | 0.1 |  |  | Cl=0 at alpha= | -2.0465 | deg
|  |  |  | @ Cl=0.1, Cd= | 0.034276
|  |  |  | @ Cl=0.4, Cd= | 0.012917
|  |  |  | @ Cl=0.6, Cd= | 0.012412
alpha (deg) | Cl | Cd | Cm | Cl/Cd
-14.5 | -0.313 | 0.18518 | 0.003 | -1.688
-14 | -0.331 | 0.16717 | 0.003 | -1.978
-13.5 | -0.349 | 0.15192 | 0.003 | -2.294
-13 | -0.366 | 0.13842 | 0.002 | -2.644
-12.5 | -0.383 | 0.13121 | 0.002 | -2.916
-12 | -0.398 | 0.11942 | 0.002 | -3.333
-11.5 | -0.412 | 0.11055 | 0.001 | -3.724
-11 | -0.423 | 0.10235 | 0.001 | -4.133
-10.5 | -0.431 | 0.09338 | 0.001 | -4.619
-10 | -0.436 | 0.0871 | 0 | -5.009
-9.5 | -0.437 | 0.07927 | 0 | -5.517
-9 | -0.434 | 0.07391 | -0.001 | -5.872
-8.5 | -0.426 | 0.06796 | -0.001 | -6.267
-8 | -0.413 | 0.0638 | -0.001 | -6.473
-7.5 | -0.396 | 0.05918 | -0.002 | -6.684
-7 | -0.374 | 0.05557 | -0.002 | -6.722
-6.5 | -0.347 | 0.05208 | -0.003 | -6.668
-6 | -0.314 | 0.04988 | -0.003 | -6.296
-5.5 | -0.279 | 0.04688 | -0.003 | -5.942
-5 | -0.242 | 0.04448 | -0.004 | -5.43
-4.5 | -0.203 | 0.04263 | -0.004 | -4.765
-4 | -0.164 | 0.04067 | -0.005 | -4.022
-3.5 | -0.123 | 0.03891 | -0.005 | -3.163
-3 | -0.082 | 0.03755 | -0.006 | -2.173
-2.5 | -0.039 | 0.03643 | -0.006 | -1.08
-2 | 0.004 | 0.03549 | -0.007 | 0.1
-1.5 | 0.047 | 0.03479 | -0.007 | 1.35
-1 | 0.091 | 0.03435 | -0.008 | 2.644
-0.5 | 0.135 | 0.03399 | -0.008 | 3.975
0 | 0.223 | 0.01007 | -0.009 | 22.177
0.5 | 0.279 | 0.01009 | -0.009 | 27.635
1 | 0.335 | 0.01285 | -0.021 | 26.026
1.5 | 0.39 | 0.01291 | -0.022 | 30.225
2 | 0.446 | 0.01295 | -0.023 | 34.431
2.5 | 0.501 | 0.0131 | -0.024 | 38.256
3 | 0.557 | 0.01328 | -0.025 | 41.942
3.5 | 0.613 | 0.01215 | -0.026 | 50.428
4 | 0.668 | 0.01168 | -0.027 | 57.243
4.5 | 0.724 | 0.01167 | -0.028 | 62
5 | 0.778 | 0.01444 | -0.029 | 53.908
5.5 | 0.833 | 0.01483 | -0.03 | 56.147
6 | 0.887 | 0.01533 | -0.031 | 57.828
6.5 | 0.94 | 0.01573 | -0.032 | 59.75
7 | 0.991 | 0.01626 | -0.033 | 60.944
7.5 | 1.026 | 0.01956 | -0.034 | 52.441
8 | 1.053 | 0.02079 | -0.034 | 50.617
8.5 | 1.081 | 0.02205 | -0.035 | 49.047
9 | 1.103 | 0.02347 | -0.036 | 47.001
9.5 | 1.118 | 0.02459 | -0.037 | 45.476
10 | 0.948 | 0.06731 | -0.019 | 14.08
10.5 | 0.951 | 0.07242 | -0.018 | 13.132
11 | 0.947 | 0.07782 | -0.017 | 12.169
11.5 | 0.937 | 0.08391 | -0.017 | 11.172
12 | 0.921 | 0.09014 | -0.017 | 10.22
12.5 | 0.899 | 0.0965 | -0.017 | 9.318
13 | 0.872 | 0.10296 | -0.018 | 8.467
13.5 | 0.84 | 0.11143 | -0.018 | 7.538
14 | 0.805 | 0.12037 | -0.018 | 6.686
14.5 | 0.767 | 0.12828 | -0.018 | 5.978

## 28. Re 500k Mach 0.10 (2)
BIGFOIL.COM POLAR EXPORT
m16
NACA M16 |  |  |  | Cl Max: | 1.1663 | at alpha= | 10 | deg
XFOIL ncrit=9 |  |  |  | L/D Max: | 92.5768 | at alpha= | 5 | deg
Re: | 500000 |  |  | Cd Min: | 0.27085 | at alpha= | -20 | deg
Mach: | 0.1 |  |  | Cl=0 at alpha= | -1.9009 | deg
|  |  |  | @ Cl=0.1, Cd= | 0.016726
|  |  |  | @ Cl=0.4, Cd= | 0.0097127
|  |  |  | @ Cl=0.6, Cd= | 0.0075185
alpha (deg) | Cl | Cd | Cm | Cl/Cd
-20 | -0.8603 | 0.27085 | 0.1098 | -3.1763
-19.5 | -0.8426 | 0.26461 | 0.1054 | -3.1843
-19 | -0.8246 | 0.25814 | 0.1011 | -3.1944
-18.5 | -0.8065 | 0.25153 | 0.0968 | -3.2064
-18 | -0.7876 | 0.24475 | 0.0925 | -3.218
-17.5 | -0.7687 | 0.23809 | 0.0881 | -3.2286
-17 | -0.7507 | 0.23153 | 0.0837 | -3.2423
-16.5 | -0.7333 | 0.22499 | 0.0793 | -3.2593
-15.5 | -0.701 | 0.20993 | 0.0723 | -3.3392
-15 | -0.6855 | 0.20319 | 0.0691 | -3.3737
-14.5 | -0.6696 | 0.1965 | 0.0657 | -3.4076
-14 | -0.6541 | 0.1896 | 0.0624 | -3.4499
-13.5 | -0.6385 | 0.18238 | 0.0589 | -3.5009
-13 | -0.623 | 0.17558 | 0.0545 | -3.5482
-12.5 | -0.6111 | 0.16912 | 0.0499 | -3.6134
-12 | -0.5985 | 0.16002 | 0.0485 | -3.7402
-11.5 | -0.586 | 0.15299 | 0.0463 | -3.8303
-11 | -0.5735 | 0.1461 | 0.0435 | -3.9254
-10.5 | -0.5613 | 0.1391 | 0.0407 | -4.0352
-10 | -0.5495 | 0.13199 | 0.0377 | -4.1632
-9.5 | -0.5371 | 0.12481 | 0.0342 | -4.3033
-9 | -0.5261 | 0.11822 | 0.0288 | -4.4502
-8.5 | -0.5182 | 0.11141 | 0.0233 | -4.6513
-8 | -0.5093 | 0.10417 | 0.0176 | -4.8891
-7.5 | -0.4996 | 0.09474 | 0.0168 | -5.2734
-7 | -0.4789 | 0.08774 | 0.0114 | -5.4582
-6.5 | -0.4575 | 0.08131 | 0.0067 | -5.6266
-6 | -0.414 | 0.07417 | -0.0035 | -5.5818
-5.5 | -0.3692 | 0.06623 | -0.0101 | -5.5745
-5 | -0.3225 | 0.05772 | -0.0149 | -5.5873
-4 | -0.2296 | 0.04456 | -0.02 | -5.1526
-3.5 | -0.1714 | 0.03818 | -0.0216 | -4.4893
-3 | -0.1249 | 0.02968 | -0.0232 | -4.2082
-2.5 | -0.0651 | 0.02755 | -0.023 | -2.363
-2 | -0.0113 | 0.02111 | -0.0236 | -0.53529
-1.5 | 0.0457 | 0.01932 | -0.0236 | 2.3654
-1 | 0.1018 | 0.01664 | -0.0239 | 6.1178
-0.5 | 0.1613 | 0.01386 | -0.0234 | 11.6378
0 | 0.2191 | 0.01175 | -0.023 | 18.6468
0.5 | 0.2756 | 0.01085 | -0.0229 | 25.4009
1 | 0.332 | 0.01016 | -0.0229 | 32.6772
1.5 | 0.3888 | 0.00975 | -0.023 | 39.8769
2 | 0.4458 | 0.00956 | -0.0232 | 46.6318
2.5 | 0.499 | 0.00791 | -0.0235 | 63.0847
3 | 0.5614 | 0.0074 | -0.0244 | 75.8649
3.5 | 0.6168 | 0.00757 | -0.0243 | 81.4795
4 | 0.6724 | 0.00776 | -0.0244 | 86.6495
4.5 | 0.7281 | 0.00799 | -0.0245 | 91.1264
5 | 0.7832 | 0.00846 | -0.0247 | 92.5768
5.5 | 0.8299 | 0.01242 | -0.0259 | 66.8196
6 | 0.8829 | 0.0136 | -0.0258 | 64.9191
6.5 | 0.9325 | 0.01541 | -0.0255 | 60.5127
7 | 0.9738 | 0.01852 | -0.0243 | 52.581
7.5 | 1.0171 | 0.02107 | -0.0227 | 48.2724
8 | 1.0589 | 0.02555 | -0.0204 | 41.4442
8.5 | 1.1062 | 0.0296 | -0.0188 | 37.3716
10 | 1.1663 | 0.0558 | -0.0116 | 20.9014
10.5 | 1.1578 | 0.06239 | -0.0084 | 18.5575
11 | 1.1293 | 0.06841 | -0.0051 | 16.5078
11.5 | 1.0957 | 0.07627 | -0.0064 | 14.3661
12 | 1.0613 | 0.08639 | -0.011 | 12.285
12.5 | 1.0266 | 0.09859 | -0.018 | 10.4128
13 | 0.9934 | 0.11266 | -0.0269 | 8.8177
13.5 | 0.9642 | 0.12864 | -0.0374 | 7.4953
14 | 0.9439 | 0.14645 | -0.0485 | 6.4452
14.5 | 0.9378 | 0.16352 | -0.0574 | 5.7351
15 | 0.9417 | 0.17644 | -0.0639 | 5.3372

## 29. Re 500k Mach 0.25 (1)
BIGFOIL.COM POLAR EXPORT
m16
NACA M16 |  |  |  | Cl Max: | 1.106 | at alpha= | 9 | deg
JavaFoil+Calcfoil stall+Eppler ext transition |  |  |  | L/D Max: | 63.014 | at alpha= | 4.5 | deg
Re: | 500000 |  |  | Cd Min: | 0.01013 | at alpha= | 0 | deg
Mach: | 0.25 |  |  | Cl=0 at alpha= | -2.0455 | deg
|  |  |  | @ Cl=0.1, Cd= | 0.034424
|  |  |  | @ Cl=0.4, Cd= | 0.012909
|  |  |  | @ Cl=0.6, Cd= | 0.15679
alpha (deg) | Cl | Cd | Cm | Cl/Cd
-13.5 | -0.058 | 0.17897 | 0.003 | -0.325
-13 | -0.056 | 0.16513 | 0.003 | -0.337
-12.5 | -0.13 | 0.17278 | 0.002 | -0.75
-12 | -0.188 | 0.16842 | 0.002 | -1.114
-11.5 | -0.235 | 0.16373 | 0.001 | -1.432
-11 | -0.276 | 0.1387 | 0.001 | -1.988
-10.5 | -0.312 | 0.1166 | 0.001 | -2.673
-10 | -0.342 | 0.10361 | 0 | -3.3
-9.5 | -0.365 | 0.09232 | 0 | -3.958
-9 | -0.382 | 0.08269 | -0.001 | -4.615
-8.5 | -0.39 | 0.07481 | -0.001 | -5.212
-8 | -0.39 | 0.0687 | -0.001 | -5.68
-7.5 | -0.383 | 0.06231 | -0.002 | -6.143
-7 | -0.368 | 0.05779 | -0.002 | -6.37
-6.5 | -0.347 | 0.05391 | -0.003 | -6.433
-6 | -0.316 | 0.0512 | -0.003 | -6.164
-5.5 | -0.281 | 0.0478 | -0.004 | -5.883
-5 | -0.245 | 0.04517 | -0.004 | -5.418
-4.5 | -0.207 | 0.04293 | -0.004 | -4.81
-4 | -0.167 | 0.04125 | -0.005 | -4.042
-3.5 | -0.126 | 0.03921 | -0.005 | -3.205
-3 | -0.083 | 0.03776 | -0.006 | -2.21
-2.5 | -0.04 | 0.03658 | -0.006 | -1.102
-2 | 0.004 | 0.03563 | -0.007 | 0.102
-1.5 | 0.048 | 0.0349 | -0.007 | 1.38
-1 | 0.093 | 0.03448 | -0.008 | 2.704
-0.5 | 0.139 | 0.03411 | -0.008 | 4.067
0 | 0.229 | 0.01013 | -0.009 | 22.634
0.5 | 0.286 | 0.01017 | -0.01 | 28.159
1 | 0.344 | 0.01285 | -0.021 | 26.74
1.5 | 0.401 | 0.01291 | -0.022 | 31.066
2 | 0.458 | 0.01302 | -0.023 | 35.162
2.5 | 0.515 | 0.01318 | -0.024 | 39.068
3 | 0.572 | 0.01337 | -0.026 | 42.793
3.5 | 0.629 | 0.01228 | -0.027 | 51.257
4 | 0.687 | 0.01281 | -0.028 | 53.622
4.5 | 0.743 | 0.0118 | -0.029 | 63.014
5 | 0.8 | 0.01466 | -0.03 | 54.534
5.5 | 0.855 | 0.01508 | -0.031 | 56.724
6 | 0.91 | 0.01558 | -0.032 | 58.432
6.5 | 0.965 | 0.01612 | -0.033 | 59.835
7 | 0.997 | 0.0195 | -0.033 | 51.145
7.5 | 1.036 | 0.02046 | -0.034 | 50.619
8 | 1.067 | 0.02181 | -0.035 | 48.931
8.5 | 1.091 | 0.02331 | -0.036 | 46.825
9 | 1.106 | 0.02491 | -0.037 | 44.405
9.5 | 0.936 | 0.06452 | -0.019 | 14.506
10 | 0.933 | 0.07019 | -0.018 | 13.294
10.5 | 0.919 | 0.07559 | -0.017 | 12.164
11 | 0.895 | 0.08268 | -0.017 | 10.825
11.5 | 0.859 | 0.09001 | -0.017 | 9.54
12 | 0.811 | 0.09845 | -0.017 | 8.237
12.5 | 0.752 | 0.10788 | -0.017 | 6.973
13 | 0.684 | 0.1196 | -0.017 | 5.722
13.5 | 0.609 | 0.13457 | -0.017 | 4.523
14 | 0.526 | 0.15679 | -0.018 | 3.358

## 30. Re 500k Mach 0.25 (2)
BIGFOIL.COM POLAR EXPORT
m16
NACA M16 |  |  |  | Cl Max: | 1.1697 | at alpha= | 9.5 | deg
XFOIL ncrit=9 |  |  |  | L/D Max: | 92.2032 | at alpha= | 4.5 | deg
Re: | 500000 |  |  | Cd Min: | 0.27568 | at alpha= | -20 | deg
Mach: | 0.25 |  |  | Cl=0 at alpha= | -1.9037 | deg
|  |  |  | @ Cl=0.1, Cd= | 0.017374
|  |  |  | @ Cl=0.4, Cd= | 0.009865
|  |  |  | @ Cl=0.6, Cd= | 0.0082409
alpha (deg) | Cl | Cd | Cm | Cl/Cd
-20 | -0.8774 | 0.27568 | 0.1136 | -3.1827
-19.5 | -0.8586 | 0.26908 | 0.109 | -3.1909
-19 | -0.8396 | 0.26227 | 0.1044 | -3.2013
-18.5 | -0.8201 | 0.25531 | 0.1 | -3.2122
-18 | -0.7998 | 0.24833 | 0.0953 | -3.2207
-17.5 | -0.7802 | 0.24154 | 0.0906 | -3.2301
-17 | -0.7613 | 0.23479 | 0.086 | -3.2425
-16.5 | -0.743 | 0.22806 | 0.0814 | -3.2579
-16 | -0.7252 | 0.22103 | 0.077 | -3.281
-15.5 | -0.7089 | 0.21255 | 0.0746 | -3.3352
-15 | -0.6918 | 0.2057 | 0.071 | -3.3632
-14.5 | -0.6746 | 0.19872 | 0.0673 | -3.3947
-14 | -0.6579 | 0.19158 | 0.0638 | -3.4341
-13.5 | -0.6403 | 0.1843 | 0.0598 | -3.4742
-13 | -0.6248 | 0.17758 | 0.0552 | -3.5184
-12 | -0.5977 | 0.16174 | 0.0499 | -3.6954
-11.5 | -0.5841 | 0.15474 | 0.0472 | -3.7747
-11 | -0.5706 | 0.14767 | 0.0442 | -3.864
-10.5 | -0.5576 | 0.14051 | 0.0412 | -3.9684
-10 | -0.5447 | 0.13324 | 0.0381 | -4.0881
-9.5 | -0.5312 | 0.12643 | 0.0335 | -4.2015
-9 | -0.5211 | 0.11975 | 0.0286 | -4.3516
-8.5 | -0.5122 | 0.11283 | 0.0234 | -4.5396
-8 | -0.502 | 0.10362 | 0.021 | -4.8446
-7.5 | -0.4886 | 0.09643 | 0.0195 | -5.0669
-7 | -0.4735 | 0.08974 | 0.0141 | -5.2764
-6.5 | -0.4576 | 0.08351 | 0.0098 | -5.4796
-6 | -0.4158 | 0.07644 | -0.0018 | -5.4396
-5.5 | -0.3742 | 0.06844 | -0.0084 | -5.4676
-5 | -0.3287 | 0.06002 | -0.0138 | -5.4765
-4.5 | -0.2981 | 0.05111 | -0.0161 | -5.8325
-4 | -0.2362 | 0.04637 | -0.0198 | -5.0938
-3.5 | -0.176 | 0.03998 | -0.022 | -4.4022
-3 | -0.1283 | 0.03124 | -0.0239 | -4.1069
-2.5 | -0.0707 | 0.02764 | -0.0244 | -2.5579
-2 | -0.0111 | 0.02211 | -0.0246 | -0.50204
-1.5 | 0.0465 | 0.01974 | -0.0248 | 2.3556
-1 | 0.1053 | 0.01714 | -0.0249 | 6.1435
-0.5 | 0.1644 | 0.01536 | -0.025 | 10.7031
0 | 0.2267 | 0.01204 | -0.024 | 18.8289
0.5 | 0.2852 | 0.01106 | -0.0239 | 25.7866
1 | 0.3435 | 0.01029 | -0.0238 | 33.3819
1.5 | 0.402 | 0.00985 | -0.0239 | 40.8122
2 | 0.4609 | 0.00964 | -0.0241 | 47.8112
2.5 | 0.5196 | 0.00934 | -0.0244 | 55.6317
3.5 | 0.6381 | 0.00772 | -0.0252 | 82.6554
4 | 0.6956 | 0.00791 | -0.0252 | 87.9393
4.5 | 0.7533 | 0.00817 | -0.0252 | 92.2032
5 | 0.8096 | 0.00898 | -0.0254 | 90.1559
5.5 | 0.8579 | 0.01287 | -0.0263 | 66.6589
6 | 0.9119 | 0.01429 | -0.026 | 63.8139
6.5 | 0.9586 | 0.01687 | -0.0252 | 56.8228
7 | 1.0004 | 0.01982 | -0.0233 | 50.4743
7.5 | 1.0427 | 0.023 | -0.0209 | 45.3348
8 | 1.0852 | 0.02803 | -0.0183 | 38.7157
8.5 | 1.1258 | 0.03235 | -0.0159 | 34.8006
9 | 1.158 | 0.04014 | -0.0119 | 28.849
9.5 | 1.1697 | 0.04611 | -0.0089 | 25.3676
10 | 1.1664 | 0.05254 | -0.0059 | 22.2002
10.5 | 1.1467 | 0.05926 | -0.0032 | 19.3503
11 | 1.1168 | 0.06782 | -0.0044 | 16.4671
11.5 | 1.0839 | 0.07812 | -0.0085 | 13.8748
12 | 1.0504 | 0.08992 | -0.0149 | 11.6815
12.5 | 1.0179 | 0.10334 | -0.0235 | 9.85
13 | 0.987 | 0.11933 | -0.0342 | 8.2712
13.5 | 0.9599 | 0.13921 | -0.0467 | 6.8953
14 | 0.9516 | 0.15361 | -0.0536 | 6.1949
15 | 0.7278 | 0.15642 | -0.0379 | 4.6529
15.5 | 0.7277 | 0.16281 | -0.0403 | 4.4696
16 | 0.729 | 0.16864 | -0.0422 | 4.3228
16.5 | 0.9813 | 0.2138 | -0.0849 | 4.5898
17 | 0.9945 | 0.2229 | -0.0901 | 4.4616
17.5 | 1.0089 | 0.23111 | -0.0948 | 4.3655
18 | 1.0249 | 0.23733 | -0.0978 | 4.3185
18.5 | 1.037 | 0.24675 | -0.1018 | 4.2026
19 | 1.0528 | 0.25572 | -0.1073 | 4.117
19.5 | 1.0687 | 0.26455 | -0.1138 | 4.0397
20 | 1.0862 | 0.27359 | -0.1204 | 3.9702

## 31. Re 500k Mach 0.50 (1)
BIGFOIL.COM POLAR EXPORT
m16
NACA M16 |  |  |  | Cl Max: | 1.147 | at alpha= | 20 | deg
JavaFoil+Calcfoil stall+Eppler ext transition |  |  |  | L/D Max: | 57.055 | at alpha= | 4 | deg
Re: | 500000 |  |  | Cd Min: | 0.01047 | at alpha= | 0 | deg
Mach: | 0.5 |  |  | Cl=0 at alpha= | -2.0417 | deg
|  |  |  | @ Cl=0.1, Cd= | 0.035041
|  |  |  | @ Cl=0.4, Cd= | 0.01059
|  |  |  | @ Cl=0.6, Cd= | 0.013701
alpha (deg) | Cl | Cd | Cm | Cl/Cd
-20 | -0.834 | 0.20359 | 0.01 | -4.098
-19.5 | -0.812 | 0.20821 | 0.009 | -3.9
-19 | -0.79 | 0.19134 | 0.009 | -4.13
-18.5 | -0.769 | 0.18762 | 0.008 | -4.098
-18 | -0.747 | 0.19048 | 0.008 | -3.92
-17.5 | -0.725 | 0.18504 | 0.007 | -3.92
-17 | -0.704 | 0.16885 | 0.007 | -4.17
-16.5 | -0.682 | 0.16517 | 0.006 | -4.131
-16 | -0.66 | 0.1591 | 0.006 | -4.15
-15.5 | -0.638 | 0.16436 | 0.005 | -3.882
-15 | -0.616 | 0.16366 | 0.005 | -3.763
-14.5 | -0.594 | 0.15753 | 0.005 | -3.768
-14 | -0.571 | 0.1541 | 0.004 | -3.707
-13.5 | -0.549 | 0.14846 | 0.004 | -3.696
-13 | -0.526 | 0.14452 | 0.003 | -3.64
-12.5 | -0.503 | 0.14329 | 0.003 | -3.512
-12 | -0.48 | 0.13857 | 0.002 | -3.466
-11.5 | -0.457 | 0.13625 | 0.002 | -3.356
-11 | -0.433 | 0.12294 | 0.001 | -3.524
-10.5 | -0.41 | 0.11869 | 0.001 | -3.452
-10 | -0.386 | 0.11568 | 0 | -3.34
-9.5 | -0.363 | 0.11041 | 0 | -3.287
-9 | -0.339 | 0.10773 | -0.001 | -3.15
-8.5 | -0.316 | 0.1054 | -0.001 | -2.994
-8 | -0.292 | 0.10295 | -0.002 | -2.834
-7.5 | -0.268 | 0.10073 | -0.002 | -2.659
-7 | -0.244 | 0.09867 | -0.003 | -2.471
-6.5 | -0.22 | 0.09435 | -0.003 | -2.329
-6 | -0.195 | 0.09256 | -0.003 | -2.112
-5.5 | -0.171 | 0.07161 | -0.004 | -2.392
-5 | -0.179 | 0.06495 | -0.005 | -2.759
-4.5 | -0.196 | 0.04911 | -0.005 | -3.999
-4 | -0.169 | 0.0446 | -0.005 | -3.798
-3.5 | -0.132 | 0.04153 | -0.006 | -3.183
-3 | -0.09 | 0.03947 | -0.006 | -2.272
-2.5 | -0.044 | 0.03767 | -0.007 | -1.165
-2 | 0.004 | 0.03646 | -0.008 | 0.109
-1.5 | 0.053 | 0.03568 | -0.008 | 1.493
-1 | 0.103 | 0.035 | -0.009 | 2.956
-0.5 | 0.154 | 0.03458 | -0.009 | 4.463
0 | 0.256 | 0.01047 | -0.01 | 24.417
0.5 | 0.32 | 0.0105 | -0.011 | 30.441
1 | 0.384 | 0.01055 | -0.011 | 36.385
1.5 | 0.448 | 0.01071 | -0.012 | 41.849
2 | 0.512 | 0.01333 | -0.026 | 38.386
2.5 | 0.575 | 0.01358 | -0.027 | 42.37
3 | 0.639 | 0.01389 | -0.029 | 46.023
3.5 | 0.703 | 0.01285 | -0.03 | 54.718
4 | 0.767 | 0.01344 | -0.031 | 57.055
4.5 | 0.817 | 0.01753 | -0.032 | 46.598
5 | 0.872 | 0.01836 | -0.033 | 47.503
5.5 | 0.928 | 0.01928 | -0.034 | 48.116
6 | 0.981 | 0.02038 | -0.035 | 48.136
6.5 | 1.032 | 0.02168 | -0.035 | 47.611
7 | 1.074 | 0.02313 | -0.036 | 46.437
7.5 | 1.095 | 0.02508 | -0.037 | 43.643
8 | 0.918 | 0.05702 | -0.019 | 16.105
8.5 | 0.828 | 0.06694 | -0.017 | 12.371
9 | 0.565 | 0.09423 | -0.015 | 5.994
9.5 | 0.591 | 0.09667 | -0.016 | 6.11
10 | 0.617 | 0.10103 | -0.017 | 6.105
10.5 | 0.643 | 0.10626 | -0.019 | 6.054
11 | 0.67 | 0.11556 | -0.021 | 5.801
11.5 | 0.696 | 0.12879 | -0.021 | 5.403
12 | 0.722 | 0.13212 | -0.022 | 5.463
12.5 | 0.748 | 0.13181 | -0.022 | 5.672
13 | 0.773 | 0.13513 | -0.023 | 5.724
13.5 | 0.799 | 0.14063 | -0.024 | 5.684
14 | 0.826 | 0.14907 | -0.025 | 5.542
14.5 | 0.854 | 0.16449 | -0.028 | 5.191
15 | 0.88 | 0.16641 | -0.029 | 5.288
15.5 | 0.906 | 0.16167 | -0.03 | 5.604
16 | 0.932 | 0.17675 | -0.031 | 5.275
16.5 | 0.959 | 0.18464 | -0.032 | 5.193
17 | 0.988 | 0.19295 | -0.035 | 5.12
17.5 | 1.016 | 0.19767 | -0.037 | 5.141
18 | 1.04 | 0.19654 | -0.036 | 5.29
18.5 | 1.065 | 0.21308 | -0.037 | 4.997
19 | 1.091 | 0.20821 | -0.038 | 5.239
19.5 | 1.117 | 0.21283 | -0.039 | 5.25
20 | 1.147 | 0.22433 | -0.041 | 5.111

## 32. Re 500k Mach 0.50 (2)
BIGFOIL.COM POLAR EXPORT
m16
NACA M16 |  |  |  | Cl Max: | 1.1887 | at alpha= | 20 | deg
XFOIL ncrit=9 |  |  |  | L/D Max: | 94.4723 | at alpha= | 4.5 | deg
Re: | 500000 |  |  | Cd Min: | 0.30427 | at alpha= | 20 | deg
Mach: | 0.5 |  |  | Cl=0 at alpha= | -99 | deg
|  |  |  | @ Cl=0.1, Cd= | 0.01924
|  |  |  | @ Cl=0.4, Cd= | 0.01093
|  |  |  | @ Cl=0.6, Cd= | 0.0099328
alpha (deg) | Cl | Cd | Cm | Cl/Cd
-1 | 0.1234 | 0.01924 | -0.0292 | 6.4137
-0.5 | 0.191 | 0.01703 | -0.0293 | 11.2155
0 | 0.2612 | 0.01335 | -0.0286 | 19.5655
0.5 | 0.3287 | 0.01198 | -0.0283 | 27.4374
1 | 0.3953 | 0.01097 | -0.028 | 36.0346
1.5 | 0.4618 | 0.0104 | -0.0279 | 44.4038
2 | 0.5289 | 0.01011 | -0.028 | 52.3145
2.5 | 0.5966 | 0.01002 | -0.0281 | 59.5409
3 | 0.6707 | 0.00812 | -0.0299 | 82.5985
3.5 | 0.7359 | 0.0084 | -0.0294 | 87.6071
4 | 0.802 | 0.00866 | -0.0288 | 92.6097
4.5 | 0.8682 | 0.00919 | -0.0283 | 94.4723
5 | 0.9199 | 0.01334 | -0.0288 | 68.958
5.5 | 0.9786 | 0.01538 | -0.0274 | 63.6281
6 | 1.0262 | 0.01831 | -0.0251 | 56.0459
6.5 | 1.0563 | 0.02215 | -0.0212 | 47.6885
7 | 1.0788 | 0.02677 | -0.0155 | 40.2988
7.5 | 1.1013 | 0.0314 | -0.0103 | 35.0732
8.5 | 1.1103 | 0.044 | -0.0055 | 25.2341
9 | 1.0991 | 0.05244 | -0.0068 | 20.9592
9.5 | 1.0752 | 0.06299 | -0.0104 | 17.0694
10 | 1.0464 | 0.07494 | -0.016 | 13.9632
10.5 | 1.016 | 0.08833 | -0.0233 | 11.5023
11 | 0.986 | 0.10375 | -0.0321 | 9.5036
11.5 | 0.9613 | 0.1202 | -0.0411 | 7.9975
12 | 0.9486 | 0.13763 | -0.0492 | 6.8924
12.5 | 0.9502 | 0.14874 | -0.0544 | 6.3883
13 | 0.9555 | 0.15868 | -0.0586 | 6.0216
13.5 | 0.9549 | 0.17112 | -0.0641 | 5.5803
14 | 0.967 | 0.18303 | -0.0707 | 5.2833
14.5 | 0.9812 | 0.19518 | -0.0784 | 5.0272
15 | 0.9961 | 0.20533 | -0.0839 | 4.8512
15.5 | 1.0128 | 0.21477 | -0.0887 | 4.7157
16 | 1.0312 | 0.22356 | -0.0927 | 4.6126
16.5 | 1.0467 | 0.23442 | -0.0973 | 4.4651
17 | 1.066 | 0.24482 | -0.1032 | 4.3542
17.5 | 1.0853 | 0.25513 | -0.11 | 4.2539
18 | 1.1056 | 0.26576 | -0.1181 | 4.1601
18.5 | 1.1262 | 0.27523 | -0.1238 | 4.0919
19 | 1.1467 | 0.28427 | -0.129 | 4.0338
19.5 | 1.168 | 0.2941 | -0.1317 | 3.9714
20 | 1.1887 | 0.30427 | -0.1383 | 3.9067

## 33. Re 750k Mach 0.00 (1)
BIGFOIL.COM POLAR EXPORT
m16
NACA M16 |  |  |  | Cl Max: | 1.135 | at alpha= | 10.5 | deg
JavaFoil+Calcfoil stall+Eppler ext transition |  |  |  | L/D Max: | 65.493 | at alpha= | 4.5 | deg
Re: | 750000 |  |  | Cd Min: | 0.00953 | at alpha= | 0 | deg
Mach: | 0 |  |  | Cl=0 at alpha= | -2.0465 | deg
|  |  |  | @ Cl=0.1, Cd= | 0.033609
|  |  |  | @ Cl=0.4, Cd= | 0.01224
|  |  |  | @ Cl=0.6, Cd= | 0.011621
alpha (deg) | Cl | Cd | Cm | Cl/Cd
-15 | -0.332 | 0.17197 | 0.004 | -1.929
-14.5 | -0.348 | 0.16205 | 0.003 | -2.145
-14 | -0.363 | 0.14861 | 0.003 | -2.446
-13.5 | -0.379 | 0.13797 | 0.003 | -2.747
-13 | -0.394 | 0.12748 | 0.002 | -3.089
-12.5 | -0.408 | 0.11948 | 0.002 | -3.413
-12 | -0.42 | 0.11033 | 0.002 | -3.809
-11.5 | -0.431 | 0.10143 | 0.001 | -4.249
-11 | -0.439 | 0.09364 | 0.001 | -4.691
-10.5 | -0.445 | 0.08751 | 0.001 | -5.083
-10 | -0.447 | 0.08033 | 0 | -5.566
-9.5 | -0.446 | 0.0746 | 0 | -5.973
-9 | -0.44 | 0.06921 | -0.001 | -6.358
-8.5 | -0.43 | 0.06484 | -0.001 | -6.632
-8 | -0.416 | 0.06053 | -0.001 | -6.865
-7.5 | -0.397 | 0.05642 | -0.002 | -7.034
-7 | -0.374 | 0.05336 | -0.002 | -7.008
-6.5 | -0.347 | 0.05017 | -0.003 | -6.918
-6 | -0.314 | 0.04808 | -0.003 | -6.52
-5.5 | -0.278 | 0.04532 | -0.003 | -6.132
-5 | -0.241 | 0.04322 | -0.004 | -5.572
-4.5 | -0.202 | 0.04142 | -0.004 | -4.888
-4 | -0.163 | 0.03966 | -0.005 | -4.11
-3.5 | -0.123 | 0.03802 | -0.005 | -3.224
-3 | -0.081 | 0.03673 | -0.006 | -2.212
-2.5 | -0.039 | 0.03567 | -0.006 | -1.099
-2 | 0.004 | 0.03477 | -0.007 | 0.101
-1.5 | 0.047 | 0.03417 | -0.007 | 1.369
-1 | 0.09 | 0.03368 | -0.008 | 2.686
-0.5 | 0.135 | 0.03336 | -0.008 | 4.032
0 | 0.222 | 0.00953 | -0.009 | 23.304
0.5 | 0.277 | 0.01211 | -0.02 | 22.908
1 | 0.333 | 0.01221 | -0.021 | 27.27
1.5 | 0.388 | 0.01221 | -0.022 | 31.802
2 | 0.443 | 0.01235 | -0.023 | 35.917
2.5 | 0.499 | 0.01251 | -0.024 | 39.864
3 | 0.554 | 0.01259 | -0.025 | 44.004
3.5 | 0.61 | 0.01141 | -0.026 | 53.428
4 | 0.665 | 0.01095 | -0.027 | 60.727
4.5 | 0.72 | 0.01099 | -0.028 | 65.493
5 | 0.775 | 0.01377 | -0.029 | 56.266
5.5 | 0.829 | 0.01413 | -0.03 | 58.661
6 | 0.882 | 0.01452 | -0.031 | 60.771
6.5 | 0.936 | 0.01492 | -0.032 | 62.725
7 | 0.986 | 0.01543 | -0.033 | 63.912
7.5 | 1.032 | 0.01591 | -0.034 | 64.829
8 | 1.073 | 0.01653 | -0.035 | 64.924
8.5 | 1.085 | 0.02033 | -0.035 | 53.356
9 | 1.108 | 0.0217 | -0.036 | 51.046
9.5 | 1.125 | 0.02258 | -0.037 | 49.844
10 | 1.134 | 0.02416 | -0.038 | 46.928
10.5 | 1.135 | 0.02592 | -0.038 | 43.773
11 | 0.955 | 0.07517 | -0.019 | 12.705
11.5 | 0.948 | 0.08057 | -0.019 | 11.765
12 | 0.935 | 0.08688 | -0.019 | 10.759
12.5 | 0.916 | 0.09165 | -0.018 | 9.998
13 | 0.893 | 0.09832 | -0.019 | 9.087
13.5 | 0.866 | 0.10521 | -0.019 | 8.234
14 | 0.836 | 0.11263 | -0.019 | 7.42
14.5 | 0.803 | 0.12034 | -0.019 | 6.67
15 | 0.768 | 0.12782 | -0.019 | 6.006
15.5 | 0.732 | 0.1365 | -0.019 | 5.361

## 34. Re 750k Mach 0.00 (2)
BIGFOIL.COM POLAR EXPORT
m16
NACA M16 |  |  |  | Cl Max: | 1.1452 | at alpha= | 9 | deg
XFOIL ncrit=9 |  |  |  | L/D Max: | 102.093 | at alpha= | 4.5 | deg
Re: | 750000 |  |  | Cd Min: | 0.0286 | at alpha= | 9 | deg
Mach: | 0 |  |  | Cl=0 at alpha= | -99 | deg
|  |  |  | @ Cl=0.1, Cd= | 0.01081
|  |  |  | @ Cl=0.4, Cd= | 0.0087393
|  |  |  | @ Cl=0.6, Cd= | 0.0065007
alpha (deg) | Cl | Cd | Cm | Cl/Cd
0 | 0.2157 | 0.01081 | -0.022 | 19.9537
0.5 | 0.2721 | 0.00995 | -0.022 | 27.3467
1 | 0.3284 | 0.00922 | -0.0221 | 35.6182
1.5 | 0.3851 | 0.00881 | -0.0223 | 43.7117
2 | 0.442 | 0.00854 | -0.0225 | 51.7564
2.5 | 0.4989 | 0.00847 | -0.0229 | 58.902
3 | 0.5555 | 0.00638 | -0.0236 | 87.069
3.5 | 0.6108 | 0.00653 | -0.0236 | 93.5375
4 | 0.6663 | 0.00675 | -0.0238 | 98.7111
4.5 | 0.7218 | 0.00707 | -0.0241 | 102.0934
5 | 0.7763 | 0.00794 | -0.0246 | 97.7708
5.5 | 0.8256 | 0.01123 | -0.0257 | 73.5174
6 | 0.8782 | 0.01263 | -0.0258 | 69.5329
6.5 | 0.9305 | 0.01367 | -0.0258 | 68.0688
7 | 0.9798 | 0.01525 | -0.0256 | 64.2492
7.5 | 1.0202 | 0.01831 | -0.0243 | 55.7182
8 | 1.0599 | 0.02187 | -0.0224 | 48.4636
8.5 | 1.1045 | 0.02423 | -0.0212 | 45.584
9 | 1.1452 | 0.0286 | -0.0194 | 40.042

## 35. Re 750k Mach 0.10 (1)
BIGFOIL.COM POLAR EXPORT
m16
NACA M16 |  |  |  | Cl Max: | 1.131 | at alpha= | 10 | deg
JavaFoil+Calcfoil stall+Eppler ext transition |  |  |  | L/D Max: | 66.128 | at alpha= | 4.5 | deg
Re: | 750000 |  |  | Cd Min: | 0.0109 | at alpha= | 4 | deg
Mach: | 0.1 |  |  | Cl=0 at alpha= | -2.0465 | deg
|  |  |  | @ Cl=0.1, Cd= | 0.033636
|  |  |  | @ Cl=0.4, Cd= | 0.012211
|  |  |  | @ Cl=0.6, Cd= | 0.011654
alpha (deg) | Cl | Cd | Cm | Cl/Cd
-14.5 | -0.313 | 0.17023 | 0.003 | -1.838
-14 | -0.331 | 0.15724 | 0.003 | -2.104
-13.5 | -0.349 | 0.1434 | 0.003 | -2.432
-13 | -0.366 | 0.13227 | 0.002 | -2.769
-12.5 | -0.383 | 0.12377 | 0.002 | -3.093
-12 | -0.398 | 0.11356 | 0.002 | -3.507
-11.5 | -0.412 | 0.10389 | 0.001 | -3.964
-11 | -0.423 | 0.09757 | 0.001 | -4.337
-10.5 | -0.431 | 0.09017 | 0.001 | -4.785
-10 | -0.436 | 0.08282 | 0 | -5.27
-9.5 | -0.437 | 0.07561 | 0 | -5.786
-9 | -0.434 | 0.07049 | -0.001 | -6.158
-8.5 | -0.426 | 0.06511 | -0.001 | -6.543
-8 | -0.413 | 0.06113 | -0.001 | -6.757
-7.5 | -0.396 | 0.05708 | -0.002 | -6.931
-7 | -0.374 | 0.05358 | -0.002 | -6.973
-6.5 | -0.347 | 0.05028 | -0.003 | -6.907
-6 | -0.314 | 0.0484 | -0.003 | -6.489
-5.5 | -0.279 | 0.04555 | -0.003 | -6.116
-5 | -0.242 | 0.04328 | -0.004 | -5.581
-4.5 | -0.203 | 0.04155 | -0.004 | -4.89
-4 | -0.164 | 0.03979 | -0.005 | -4.113
-3.5 | -0.123 | 0.03805 | -0.005 | -3.235
-3 | -0.082 | 0.03679 | -0.006 | -2.218
-2.5 | -0.039 | 0.0357 | -0.006 | -1.103
-2 | 0.004 | 0.0348 | -0.007 | 0.102
-1.5 | 0.047 | 0.03413 | -0.007 | 1.377
-1 | 0.091 | 0.03371 | -0.008 | 2.696
-0.5 | 0.135 | 0.03335 | -0.008 | 4.053
0 | 0.223 | 0.01203 | -0.019 | 18.552
0.5 | 0.279 | 0.01212 | -0.02 | 23.006
1 | 0.335 | 0.01217 | -0.021 | 27.495
1.5 | 0.39 | 0.01219 | -0.022 | 32.011
2 | 0.446 | 0.01231 | -0.023 | 36.21
2.5 | 0.501 | 0.01241 | -0.024 | 40.407
3 | 0.557 | 0.01256 | -0.025 | 44.33
3.5 | 0.613 | 0.01138 | -0.026 | 53.831
4 | 0.668 | 0.0109 | -0.027 | 61.314
4.5 | 0.724 | 0.01094 | -0.028 | 66.128
5 | 0.778 | 0.01369 | -0.029 | 56.85
5.5 | 0.833 | 0.01406 | -0.03 | 59.22
6 | 0.887 | 0.01446 | -0.031 | 61.339
6.5 | 0.94 | 0.01486 | -0.032 | 63.256
7 | 0.991 | 0.01535 | -0.033 | 64.532
7.5 | 1.036 | 0.0159 | -0.034 | 65.178
8 | 1.077 | 0.01648 | -0.035 | 65.376
8.5 | 1.087 | 0.02052 | -0.035 | 52.977
9 | 1.109 | 0.02194 | -0.036 | 50.55
9.5 | 1.125 | 0.02285 | -0.037 | 49.21
10 | 1.131 | 0.02449 | -0.038 | 46.185
10.5 | 1.129 | 0.02634 | -0.038 | 42.882
11 | 0.949 | 0.07568 | -0.019 | 12.543
11.5 | 0.939 | 0.081 | -0.019 | 11.587
12 | 0.922 | 0.08732 | -0.018 | 10.557
12.5 | 0.9 | 0.09267 | -0.018 | 9.708
13 | 0.872 | 0.09999 | -0.018 | 8.724
13.5 | 0.84 | 0.10634 | -0.019 | 7.903
14 | 0.805 | 0.11401 | -0.019 | 7.062
14.5 | 0.767 | 0.1233 | -0.019 | 6.222
15 | 0.728 | 0.13193 | -0.019 | 5.515

## 36. Re 750k Mach 0.10 (2)
BIGFOIL.COM POLAR EXPORT
m16
NACA M16 |  |  |  | Cl Max: | 1.1844 | at alpha= | 9.5 | deg
XFOIL ncrit=9 |  |  |  | L/D Max: | 102.31 | at alpha= | 4.5 | deg
Re: | 750000 |  |  | Cd Min: | 0.15794 | at alpha= | 14.5 | deg
Mach: | 0.1 |  |  | Cl=0 at alpha= | -99 | deg
|  |  |  | @ Cl=0.1, Cd= | 0.01219
|  |  |  | @ Cl=0.4, Cd= | 0.0087705
|  |  |  | @ Cl=0.6, Cd= | 0.0065078
alpha (deg) | Cl | Cd | Cm | Cl/Cd
-0.5 | 0.16 | 0.01219 | -0.0221 | 13.1255
0 | 0.2171 | 0.01084 | -0.0221 | 20.0277
1 | 0.3304 | 0.00925 | -0.0222 | 35.7189
1.5 | 0.3874 | 0.00883 | -0.0224 | 43.8732
2 | 0.4446 | 0.00856 | -0.0227 | 51.9393
2.5 | 0.5019 | 0.00849 | -0.023 | 59.1166
3 | 0.559 | 0.00639 | -0.0237 | 87.4804
3.5 | 0.6147 | 0.00655 | -0.0238 | 93.8473
4 | 0.6705 | 0.00677 | -0.0239 | 99.0399
4.5 | 0.7264 | 0.0071 | -0.0242 | 102.3099
5.5 | 0.8307 | 0.01129 | -0.0258 | 73.5784
6 | 0.8836 | 0.01271 | -0.0258 | 69.5201
6.5 | 0.936 | 0.01382 | -0.0258 | 67.7279
7 | 0.9852 | 0.01547 | -0.0255 | 63.6846
7.5 | 1.0245 | 0.01878 | -0.024 | 54.5527
8 | 1.0653 | 0.02215 | -0.0221 | 48.0948
8.5 | 1.1095 | 0.02482 | -0.0207 | 44.7019
9 | 1.1495 | 0.02943 | -0.0187 | 39.0588
9.5 | 1.1844 | 0.03636 | -0.0162 | 32.5743
10 | 1.1795 | 0.05001 | -0.0129 | 23.5853
10.5 | 1.1745 | 0.057 | -0.0097 | 20.6053
11 | 1.149 | 0.06329 | -0.0059 | 18.1545
11.5 | 1.1165 | 0.07096 | -0.0064 | 15.7342
12 | 1.0833 | 0.08069 | -0.0103 | 13.4255
12.5 | 1.0492 | 0.09234 | -0.0167 | 11.3624
13 | 1.0158 | 0.1058 | -0.0251 | 9.6011
13.5 | 0.9849 | 0.12128 | -0.0352 | 8.1209
14 | 0.96 | 0.13906 | -0.0466 | 6.9035
14.5 | 0.9457 | 0.15794 | -0.057 | 5.9877

## 37. Re 750k Mach 0.25 (1)
BIGFOIL.COM POLAR EXPORT
m16
NACA M16 |  |  |  | Cl Max: | 1.115 | at alpha= | 9.5 | deg
JavaFoil+Calcfoil stall+Eppler ext transition |  |  |  | L/D Max: | 67.192 | at alpha= | 4.5 | deg
Re: | 750000 |  |  | Cd Min: | 0.00961 | at alpha= | 0 | deg
Mach: | 0.25 |  |  | Cl=0 at alpha= | -2.0455 | deg
|  |  |  | @ Cl=0.1, Cd= | 0.033784
|  |  |  | @ Cl=0.4, Cd= | 0.012278
|  |  |  | @ Cl=0.6, Cd= | 0.17015
alpha (deg) | Cl | Cd | Cm | Cl/Cd
-13.5 | -0.058 | 0.16408 | 0.003 | -0.354
-13 | -0.056 | 0.14793 | 0.003 | -0.377
-12.5 | -0.13 | 0.15458 | 0.002 | -0.839
-12 | -0.188 | 0.14452 | 0.002 | -1.299
-11.5 | -0.235 | 0.14046 | 0.001 | -1.671
-11 | -0.276 | 0.12356 | 0.001 | -2.233
-10.5 | -0.312 | 0.11318 | 0.001 | -2.756
-10 | -0.342 | 0.10029 | 0 | -3.41
-9.5 | -0.366 | 0.08791 | 0 | -4.158
-9 | -0.382 | 0.07978 | -0.001 | -4.785
-8.5 | -0.39 | 0.07075 | -0.001 | -5.513
-8 | -0.39 | 0.06441 | -0.001 | -6.06
-7.5 | -0.383 | 0.05992 | -0.002 | -6.388
-7 | -0.368 | 0.05548 | -0.002 | -6.636
-6.5 | -0.347 | 0.05205 | -0.003 | -6.664
-6 | -0.316 | 0.04945 | -0.003 | -6.382
-5.5 | -0.281 | 0.04626 | -0.004 | -6.079
-5 | -0.245 | 0.04382 | -0.004 | -5.586
-4.5 | -0.207 | 0.04181 | -0.004 | -4.94
-4 | -0.167 | 0.04013 | -0.005 | -4.155
-3.5 | -0.126 | 0.0383 | -0.005 | -3.281
-3 | -0.083 | 0.03696 | -0.006 | -2.258
-2.5 | -0.04 | 0.03583 | -0.006 | -1.125
-2 | 0.004 | 0.03492 | -0.007 | 0.104
-1.5 | 0.048 | 0.03419 | -0.008 | 1.41
-1 | 0.093 | 0.03384 | -0.008 | 2.757
-0.5 | 0.139 | 0.03347 | -0.009 | 4.146
0 | 0.229 | 0.00961 | -0.009 | 23.859
0.5 | 0.286 | 0.01212 | -0.02 | 23.636
1 | 0.344 | 0.01219 | -0.021 | 28.193
1.5 | 0.401 | 0.01228 | -0.022 | 32.657
2 | 0.458 | 0.01238 | -0.023 | 36.988
2.5 | 0.515 | 0.01248 | -0.024 | 41.263
3 | 0.572 | 0.01269 | -0.026 | 45.081
3.5 | 0.629 | 0.01152 | -0.027 | 54.66
4 | 0.687 | 0.01192 | -0.028 | 57.594
4.5 | 0.743 | 0.01106 | -0.029 | 67.192
5 | 0.8 | 0.01391 | -0.03 | 57.495
5.5 | 0.855 | 0.01429 | -0.031 | 59.827
6 | 0.91 | 0.01472 | -0.032 | 61.85
6.5 | 0.965 | 0.0152 | -0.033 | 63.456
7 | 1.016 | 0.01571 | -0.034 | 64.661
7.5 | 1.046 | 0.01906 | -0.035 | 54.869
8 | 1.073 | 0.02027 | -0.035 | 52.944
8.5 | 1.097 | 0.0218 | -0.036 | 50.303
9 | 1.112 | 0.02321 | -0.037 | 47.899
9.5 | 1.115 | 0.0246 | -0.038 | 45.328
10 | 0.935 | 0.06762 | -0.019 | 13.825
10.5 | 0.921 | 0.07312 | -0.019 | 12.594
11 | 0.896 | 0.08009 | -0.018 | 11.181
11.5 | 0.859 | 0.08672 | -0.018 | 9.907
12 | 0.811 | 0.09486 | -0.018 | 8.552
12.5 | 0.753 | 0.10345 | -0.018 | 7.276
13 | 0.685 | 0.11254 | -0.018 | 6.083
13.5 | 0.609 | 0.12751 | -0.018 | 4.775
14 | 0.527 | 0.14487 | -0.019 | 3.636
14.5 | 0.439 | 0.17015 | -0.02 | 2.581

## 38. Re 750k Mach 0.25 (2)
BIGFOIL.COM POLAR EXPORT
m16
NACA M16 |  |  |  | Cl Max: | 1.1819 | at alpha= | 9.5 | deg
XFOIL ncrit=9 |  |  |  | L/D Max: | 103.086 | at alpha= | 4.5 | deg
Re: | 750000 |  |  | Cd Min: | 0.16483 | at alpha= | 14.5 | deg
Mach: | 0.25 |  |  | Cl=0 at alpha= | -99 | deg
|  |  |  | @ Cl=0.1, Cd= | 0.01247
|  |  |  | @ Cl=0.4, Cd= | 0.0089146
|  |  |  | @ Cl=0.6, Cd= | 0.0065612
alpha (deg) | Cl | Cd | Cm | Cl/Cd
-0.5 | 0.1656 | 0.01247 | -0.0231 | 13.2799
0 | 0.2248 | 0.01104 | -0.0231 | 20.3623
0.5 | 0.2834 | 0.01011 | -0.0231 | 28.0317
1 | 0.3419 | 0.00936 | -0.0231 | 36.5278
1.5 | 0.4006 | 0.00891 | -0.0233 | 44.9607
2 | 0.4596 | 0.00863 | -0.0235 | 53.2561
2.5 | 0.5189 | 0.00856 | -0.0238 | 60.6192
3 | 0.5785 | 0.00649 | -0.0247 | 89.1371
3.5 | 0.6359 | 0.00668 | -0.0247 | 95.1946
4 | 0.6937 | 0.00692 | -0.0247 | 100.2457
4.5 | 0.7515 | 0.00729 | -0.0249 | 103.0864
5 | 0.8024 | 0.01075 | -0.0263 | 74.6419
5.5 | 0.8589 | 0.01169 | -0.0263 | 73.4731
6 | 0.9132 | 0.01322 | -0.0261 | 69.0772
6.5 | 0.9659 | 0.01473 | -0.0256 | 65.5737
7 | 1.0134 | 0.01687 | -0.0247 | 60.0711
7.5 | 1.0499 | 0.02083 | -0.0222 | 50.4033
8 | 1.0927 | 0.02412 | -0.02 | 45.3027
8.5 | 1.1338 | 0.0282 | -0.0176 | 40.2057
9 | 1.1645 | 0.0341 | -0.0146 | 34.1496
9.5 | 1.1819 | 0.04176 | -0.0108 | 28.3022
10 | 1.1805 | 0.04822 | -0.0074 | 24.4815
10.5 | 1.1583 | 0.05466 | -0.0043 | 21.191
11 | 1.1296 | 0.06306 | -0.0054 | 17.9131
11.5 | 1.0986 | 0.07323 | -0.0095 | 15.002
12 | 1.0663 | 0.08497 | -0.0157 | 12.5491
12.5 | 1.0339 | 0.09844 | -0.0238 | 10.5028
13 | 1.0025 | 0.11442 | -0.0341 | 8.7616
13.5 | 0.9689 | 0.13605 | -0.0474 | 7.1216
14 | 0.9583 | 0.15294 | -0.0554 | 6.2659
14.5 | 0.9569 | 0.16483 | -0.061 | 5.8054

## 39. Re 750k Mach 0.50 (1)
BIGFOIL.COM POLAR EXPORT
m16
NACA M16 |  |  |  | Cl Max: | 1.149 | at alpha= | 20 | deg
JavaFoil+Calcfoil stall+Eppler ext transition |  |  |  | L/D Max: | 61.579 | at alpha= | 4 | deg
Re: | 750000 |  |  | Cd Min: | 0.00988 | at alpha= | 0 | deg
Mach: | 0.5 |  |  | Cl=0 at alpha= | -2.0417 | deg
|  |  |  | @ Cl=0.1, Cd= | 0.034357
|  |  |  | @ Cl=0.4, Cd= | 0.012427
|  |  |  | @ Cl=0.6, Cd= | 0.012927
alpha (deg) | Cl | Cd | Cm | Cl/Cd
-20 | -0.836 | 0.19392 | 0.01 | -4.309
-19.5 | -0.813 | 0.19578 | 0.009 | -4.152
-19 | -0.791 | 0.17995 | 0.009 | -4.395
-18.5 | -0.769 | 0.17356 | 0.008 | -4.432
-18 | -0.747 | 0.17867 | 0.008 | -4.182
-17.5 | -0.726 | 0.17246 | 0.007 | -4.208
-17 | -0.704 | 0.15766 | 0.007 | -4.467
-16.5 | -0.682 | 0.15334 | 0.006 | -4.451
-16 | -0.66 | 0.14837 | 0.006 | -4.451
-15.5 | -0.638 | 0.15224 | 0.006 | -4.192
-15 | -0.616 | 0.14918 | 0.005 | -4.13
-14.5 | -0.594 | 0.14592 | 0.005 | -4.069
-14 | -0.571 | 0.1422 | 0.004 | -4.018
-13.5 | -0.549 | 0.13862 | 0.004 | -3.959
-13 | -0.526 | 0.13391 | 0.003 | -3.929
-12.5 | -0.503 | 0.13122 | 0.003 | -3.836
-12 | -0.48 | 0.12559 | 0.002 | -3.825
-11.5 | -0.457 | 0.12398 | 0.002 | -3.689
-11 | -0.433 | 0.11376 | 0.001 | -3.81
-10.5 | -0.41 | 0.10869 | 0.001 | -3.77
-10 | -0.386 | 0.10576 | 0 | -3.654
-9.5 | -0.363 | 0.10116 | 0 | -3.588
-9 | -0.339 | 0.09851 | -0.001 | -3.445
-8.5 | -0.316 | 0.09625 | -0.001 | -3.28
-8 | -0.292 | 0.09385 | -0.002 | -3.11
-7.5 | -0.268 | 0.09164 | -0.002 | -2.924
-7 | -0.244 | 0.0896 | -0.003 | -2.722
-6.5 | -0.22 | 0.0858 | -0.003 | -2.562
-6 | -0.196 | 0.08408 | -0.004 | -2.326
-5.5 | -0.171 | 0.06626 | -0.004 | -2.586
-5 | -0.179 | 0.06163 | -0.005 | -2.909
-4.5 | -0.196 | 0.04723 | -0.005 | -4.159
-4 | -0.169 | 0.04299 | -0.005 | -3.941
-3.5 | -0.132 | 0.0404 | -0.006 | -3.273
-3 | -0.09 | 0.03828 | -0.007 | -2.343
-2.5 | -0.044 | 0.03684 | -0.007 | -1.192
-2 | 0.004 | 0.03563 | -0.008 | 0.112
-1.5 | 0.053 | 0.03491 | -0.008 | 1.526
-1 | 0.104 | 0.03431 | -0.009 | 3.017
-0.5 | 0.154 | 0.03393 | -0.01 | 4.551
0 | 0.256 | 0.00988 | -0.01 | 25.883
0.5 | 0.32 | 0.00992 | -0.011 | 32.224
1 | 0.384 | 0.0124 | -0.024 | 30.956
1.5 | 0.448 | 0.01251 | -0.025 | 35.812
2 | 0.512 | 0.01263 | -0.026 | 40.508
2.5 | 0.575 | 0.01281 | -0.027 | 44.906
3 | 0.639 | 0.01311 | -0.029 | 48.766
3.5 | 0.703 | 0.012 | -0.03 | 58.582
4 | 0.767 | 0.01245 | -0.031 | 61.579
4.5 | 0.83 | 0.01646 | -0.032 | 50.403
5 | 0.878 | 0.01725 | -0.033 | 50.914
5.5 | 0.932 | 0.0181 | -0.034 | 51.473
6 | 0.986 | 0.01907 | -0.035 | 51.678
6.5 | 1.037 | 0.02023 | -0.036 | 51.249
7 | 1.079 | 0.02155 | -0.037 | 50.079
7.5 | 1.1 | 0.02344 | -0.038 | 46.929
8 | 1.085 | 0.02617 | -0.038 | 41.445
8.5 | 0.829 | 0.06472 | -0.017 | 12.802
9 | 0.565 | 0.0882 | -0.016 | 6.406
9.5 | 0.591 | 0.09066 | -0.016 | 6.518
10 | 0.617 | 0.09525 | -0.018 | 6.479
10.5 | 0.644 | 0.09865 | -0.02 | 6.525
11 | 0.671 | 0.10556 | -0.022 | 6.352
11.5 | 0.696 | 0.1175 | -0.021 | 5.923
12 | 0.722 | 0.12082 | -0.022 | 5.975
12.5 | 0.748 | 0.12329 | -0.023 | 6.065
13 | 0.774 | 0.1266 | -0.023 | 6.11
13.5 | 0.8 | 0.13071 | -0.024 | 6.117
14 | 0.827 | 0.13736 | -0.026 | 6.018
14.5 | 0.854 | 0.15132 | -0.028 | 5.645
15 | 0.88 | 0.15373 | -0.029 | 5.727
15.5 | 0.907 | 0.15099 | -0.03 | 6.004
16 | 0.933 | 0.16408 | -0.031 | 5.688
16.5 | 0.96 | 0.17087 | -0.033 | 5.618
17 | 0.99 | 0.17868 | -0.036 | 5.543
17.5 | 1.017 | 0.18341 | -0.037 | 5.545
18 | 1.04 | 0.18329 | -0.036 | 5.674
18.5 | 1.065 | 0.1963 | -0.037 | 5.427
19 | 1.092 | 0.19283 | -0.038 | 5.661
19.5 | 1.119 | 0.20204 | -0.039 | 5.537
20 | 1.149 | 0.20334 | -0.042 | 5.651

## 40. Re 750k Mach 0.50 (2)
BIGFOIL.COM POLAR EXPORT
m16
NACA M16 |  |  |  | Cl Max: | 0.6534 | at alpha= | 3 | deg
XFOIL ncrit=9 |  |  |  | L/D Max: | 90.75 | at alpha= | 3 | deg
Re: | 750000 |  |  | Cd Min: | 0.30203 | at alpha= | -20 | deg
Mach: | 0.5 |  |  | Cl=0 at alpha= | -1.9151 | deg
|  |  |  | @ Cl=0.1, Cd= | 0.02034
|  |  |  | @ Cl=0.4, Cd= | 0.0098924
|  |  |  | @ Cl=0.6, Cd= | 0.008826
alpha (deg) | Cl | Cd | Cm | Cl/Cd
-20 | -0.9633 | 0.30203 | 0.1328 | -3.1894
-19.5 | -0.9388 | 0.29338 | 0.1269 | -3.1999
-18 | -0.8702 | 0.26765 | 0.1108 | -3.2513
-17.5 | -0.8471 | 0.25951 | 0.1056 | -3.2642
-17 | -0.8238 | 0.25124 | 0.1005 | -3.2789
-16.5 | -0.8006 | 0.24295 | 0.0954 | -3.2953
-16 | -0.7776 | 0.23465 | 0.0905 | -3.3139
-15.5 | -0.7544 | 0.22629 | 0.0856 | -3.3338
-15 | -0.7308 | 0.21803 | 0.0806 | -3.3518
-14.5 | -0.7083 | 0.20992 | 0.0755 | -3.3741
-14 | -0.6868 | 0.20183 | 0.0707 | -3.4029
-13.5 | -0.6675 | 0.19284 | 0.0671 | -3.4614
-13 | -0.6479 | 0.18516 | 0.0634 | -3.4991
-12.5 | -0.6281 | 0.1774 | 0.0595 | -3.5406
-12 | -0.6077 | 0.16946 | 0.0554 | -3.5861
-11.5 | -0.5886 | 0.16192 | 0.0508 | -3.6351
-11 | -0.5713 | 0.15423 | 0.0466 | -3.7042
-10.5 | -0.5552 | 0.14652 | 0.0427 | -3.7892
-10 | -0.5401 | 0.13788 | 0.0398 | -3.9172
-9.5 | -0.5254 | 0.13005 | 0.0376 | -4.04
-9 | -0.5099 | 0.12277 | 0.0345 | -4.1533
-8.5 | -0.4991 | 0.11621 | 0.0327 | -4.2948
-8 | -0.4873 | 0.10975 | 0.0303 | -4.4401
-7.5 | -0.4746 | 0.10313 | 0.0254 | -4.602
-7 | -0.4625 | 0.09617 | 0.0204 | -4.8092
-6.5 | -0.4527 | 0.08813 | 0.0163 | -5.1367
-6 | -0.4342 | 0.08065 | 0.0126 | -5.3838
-5.5 | -0.4062 | 0.07343 | 0.006 | -5.5318
-5 | -0.3685 | 0.06601 | -0.0015 | -5.5825
-4.5 | -0.3086 | 0.05854 | -0.0122 | -5.2716
-4 | -0.2543 | 0.05077 | -0.0179 | -5.0089
-2 | -0.0116 | 0.02422 | -0.0276 | -0.47894
-1.5 | 0.0567 | 0.02254 | -0.0275 | 2.5155
-1 | 0.1246 | 0.01909 | -0.0274 | 6.527
-0.5 | 0.1896 | 0.01487 | -0.028 | 12.7505
0 | 0.2593 | 0.01206 | -0.0274 | 21.5008
0.5 | 0.3268 | 0.01078 | -0.0273 | 30.3154
1 | 0.3937 | 0.00995 | -0.0273 | 39.5678
1.5 | 0.4604 | 0.00934 | -0.0272 | 49.2934
2 | 0.5278 | 0.0091 | -0.0274 | 58
2.5 | 0.5956 | 0.00896 | -0.0276 | 66.4732
3 | 0.6534 | 0.0072 | -0.0265 | 90.75

## 41. Re 1M Mach 0.00 (1)
BIGFOIL.COM POLAR EXPORT
m16
NACA M16 |  |  |  | Cl Max: | 1.14 | at alpha= | 10.5 | deg
JavaFoil+Calcfoil stall+Eppler ext transition |  |  |  | L/D Max: | 68.093 | at alpha= | 4.5 | deg
Re: | 1000000 |  |  | Cd Min: | 0.01052 | at alpha= | 4 | deg
Mach: | 0 |  |  | Cl=0 at alpha= | -2.0465 | deg
|  |  |  | @ Cl=0.1, Cd= | 0.030463
|  |  |  | @ Cl=0.4, Cd= | 0.01189
|  |  |  | @ Cl=0.6, Cd= | 0.0112
alpha (deg) | Cl | Cd | Cm | Cl/Cd
-15 | -0.332 | 0.16343 | 0.004 | -2.031
-14.5 | -0.348 | 0.15437 | 0.004 | -2.253
-14 | -0.364 | 0.14017 | 0.003 | -2.594
-13.5 | -0.379 | 0.12963 | 0.003 | -2.924
-13 | -0.394 | 0.12274 | 0.002 | -3.21
-12.5 | -0.408 | 0.11283 | 0.002 | -3.615
-12 | -0.42 | 0.10597 | 0.002 | -3.967
-11.5 | -0.431 | 0.09782 | 0.001 | -4.407
-11 | -0.439 | 0.09084 | 0.001 | -4.837
-10.5 | -0.445 | 0.08508 | 0.001 | -5.23
-10 | -0.447 | 0.07823 | 0 | -5.716
-9.5 | -0.446 | 0.07276 | 0 | -6.126
-9 | -0.44 | 0.06724 | -0.001 | -6.545
-8.5 | -0.43 | 0.06297 | -0.001 | -6.831
-8 | -0.416 | 0.05933 | -0.001 | -7.004
-7.5 | -0.397 | 0.05567 | -0.002 | -7.129
-7 | -0.374 | 0.05211 | -0.002 | -7.177
-6.5 | -0.347 | 0.04922 | -0.003 | -7.051
-6 | -0.314 | 0.04716 | -0.003 | -6.649
-5.5 | -0.278 | 0.04462 | -0.004 | -6.23
-5 | -0.241 | 0.04244 | -0.004 | -5.676
-4.5 | -0.202 | 0.04079 | -0.004 | -4.964
-4 | -0.163 | 0.03909 | -0.005 | -4.171
-3.5 | -0.123 | 0.03747 | -0.005 | -3.272
-3 | -0.081 | 0.03626 | -0.006 | -2.242
-2.5 | -0.039 | 0.03527 | -0.006 | -1.111
-2 | 0.004 | 0.03439 | -0.007 | 0.102
-1.5 | 0.047 | 0.03372 | -0.007 | 1.387
-1 | 0.09 | 0.0333 | -0.008 | 2.718
-0.5 | 0.166 | 0.01174 | -0.018 | 14.132
0 | 0.222 | 0.01169 | -0.019 | 19.008
0.5 | 0.277 | 0.01178 | -0.02 | 23.541
1 | 0.333 | 0.01183 | -0.021 | 28.136
1.5 | 0.388 | 0.01187 | -0.022 | 32.7
2 | 0.443 | 0.01196 | -0.023 | 37.073
2.5 | 0.499 | 0.01207 | -0.024 | 41.338
3 | 0.554 | 0.01221 | -0.025 | 45.377
3.5 | 0.61 | 0.01098 | -0.026 | 55.53
4 | 0.665 | 0.01052 | -0.027 | 63.244
4.5 | 0.72 | 0.01057 | -0.028 | 68.093
5 | 0.775 | 0.01325 | -0.029 | 58.469
5.5 | 0.829 | 0.0136 | -0.03 | 60.949
6 | 0.882 | 0.01397 | -0.031 | 63.171
6.5 | 0.936 | 0.01435 | -0.032 | 65.2
7 | 0.986 | 0.01481 | -0.033 | 66.588
7.5 | 1.032 | 0.01533 | -0.034 | 67.313
8 | 1.073 | 0.01586 | -0.035 | 67.664
8.5 | 1.109 | 0.01658 | -0.036 | 66.882
9 | 1.112 | 0.02062 | -0.036 | 53.938
9.5 | 1.13 | 0.02144 | -0.037 | 52.694
10 | 1.138 | 0.02306 | -0.038 | 49.332
10.5 | 1.14 | 0.02458 | -0.039 | 46.365
11 | 1.132 | 0.02653 | -0.039 | 42.663
11.5 | 0.949 | 0.07897 | -0.02 | 12.02
12 | 0.936 | 0.08427 | -0.02 | 11.107
12.5 | 0.917 | 0.08967 | -0.019 | 10.23
13 | 0.894 | 0.09603 | -0.019 | 9.309
13.5 | 0.867 | 0.10227 | -0.019 | 8.473
14 | 0.836 | 0.10989 | -0.019 | 7.608
14.5 | 0.803 | 0.1163 | -0.02 | 6.903
15 | 0.768 | 0.12447 | -0.02 | 6.17
15.5 | 0.732 | 0.13414 | -0.02 | 5.457

## 42. Re 1M Mach 0.00 (2)
BIGFOIL.COM POLAR EXPORT
m16
NACA M16 |  |  |  | Cl Max: | 1.2185 | at alpha= | 10 | deg
XFOIL ncrit=9 |  |  |  | L/D Max: | 109.062 | at alpha= | 4.5 | deg
Re: | 1000000 |  |  | Cd Min: | 0.0338 | at alpha= | 10 | deg
Mach: | 0 |  |  | Cl=0 at alpha= | -99 | deg
|  |  |  | @ Cl=0.1, Cd= | 0.009
|  |  |  | @ Cl=0.4, Cd= | 0.0081012
|  |  |  | @ Cl=0.6, Cd= | 0.0059758
alpha (deg) | Cl | Cd | Cm | Cl/Cd
0.5 | 0.2707 | 0.009 | -0.0216 | 30.0778
1 | 0.3273 | 0.00848 | -0.0217 | 38.5967
1.5 | 0.3842 | 0.00814 | -0.022 | 47.199
2 | 0.4412 | 0.008 | -0.0223 | 55.15
2.5 | 0.4983 | 0.00794 | -0.0227 | 62.7582
3 | 0.5428 | 0.00589 | -0.0207 | 92.1562
3.5 | 0.6095 | 0.00599 | -0.0233 | 101.7529
4 | 0.6651 | 0.00625 | -0.0236 | 106.416
4.5 | 0.7209 | 0.00661 | -0.0239 | 109.062
5 | 0.7714 | 0.00977 | -0.0255 | 78.956
5.5 | 0.8259 | 0.01073 | -0.0257 | 76.9711
6 | 0.8801 | 0.01144 | -0.0259 | 76.9318
6.5 | 0.9329 | 0.01252 | -0.026 | 74.5128
7 | 0.9805 | 0.01471 | -0.0257 | 66.6553
7.5 | 1.0288 | 0.01626 | -0.0252 | 63.2718
8 | 1.0746 | 0.018 | -0.0245 | 59.7
8.5 | 1.1177 | 0.02005 | -0.0235 | 55.7456
9 | 1.156 | 0.02316 | -0.0219 | 49.9136
9.5 | 1.1881 | 0.02887 | -0.0194 | 41.1534
10 | 1.2185 | 0.0338 | -0.017 | 36.0503

## 43. Re 1M Mach 0.10 (1)
BIGFOIL.COM POLAR EXPORT
m16
NACA M16 |  |  |  | Cl Max: | 1.135 | at alpha= | 10 | deg
JavaFoil+Calcfoil stall+Eppler ext transition |  |  |  | L/D Max: | 68.439 | at alpha= | 4.5 | deg
Re: | 1000000 |  |  | Cd Min: | 0.01055 | at alpha= | 4 | deg
Mach: | 0.1 |  |  | Cl=0 at alpha= | -2.0465 | deg
|  |  |  | @ Cl=0.1, Cd= | 0.030759
|  |  |  | @ Cl=0.4, Cd= | 0.011894
|  |  |  | @ Cl=0.6, Cd= | 0.011291
alpha (deg) | Cl | Cd | Cm | Cl/Cd
-14.5 | -0.313 | 0.16282 | 0.004 | -1.922
-14 | -0.331 | 0.14671 | 0.003 | -2.256
-13.5 | -0.349 | 0.13477 | 0.003 | -2.589
-13 | -0.366 | 0.12807 | 0.003 | -2.861
-12.5 | -0.383 | 0.11876 | 0.002 | -3.225
-12 | -0.398 | 0.10814 | 0.002 | -3.684
-11.5 | -0.412 | 0.10015 | 0.001 | -4.113
-11 | -0.423 | 0.09218 | 0.001 | -4.591
-10.5 | -0.432 | 0.08578 | 0.001 | -5.031
-10 | -0.437 | 0.07927 | 0 | -5.507
-9.5 | -0.438 | 0.07368 | 0 | -5.939
-9 | -0.434 | 0.06849 | -0.001 | -6.34
-8.5 | -0.426 | 0.06423 | -0.001 | -6.634
-8 | -0.413 | 0.05998 | -0.001 | -6.886
-7.5 | -0.396 | 0.05598 | -0.002 | -7.067
-7 | -0.374 | 0.05234 | -0.002 | -7.138
-6.5 | -0.347 | 0.04936 | -0.003 | -7.038
-6 | -0.314 | 0.04746 | -0.003 | -6.618
-5.5 | -0.279 | 0.04469 | -0.004 | -6.234
-5 | -0.242 | 0.0425 | -0.004 | -5.684
-4.5 | -0.203 | 0.04084 | -0.004 | -4.976
-4 | -0.164 | 0.03913 | -0.005 | -4.183
-3.5 | -0.123 | 0.0375 | -0.005 | -3.283
-3 | -0.082 | 0.03632 | -0.006 | -2.248
-2.5 | -0.039 | 0.03529 | -0.006 | -1.116
-2 | 0.004 | 0.0344 | -0.007 | 0.103
-1.5 | 0.047 | 0.03371 | -0.007 | 1.395
-1 | 0.091 | 0.03332 | -0.008 | 2.729
-0.5 | 0.167 | 0.01169 | -0.018 | 14.255
0 | 0.223 | 0.01166 | -0.019 | 19.139
0.5 | 0.279 | 0.01176 | -0.02 | 23.714
1 | 0.335 | 0.01177 | -0.021 | 28.429
1.5 | 0.39 | 0.01188 | -0.022 | 32.85
2 | 0.446 | 0.01196 | -0.023 | 37.263
2.5 | 0.501 | 0.01205 | -0.024 | 41.599
3 | 0.557 | 0.01222 | -0.025 | 45.578
3.5 | 0.613 | 0.01101 | -0.026 | 55.663
4 | 0.668 | 0.01055 | -0.027 | 63.34
4.5 | 0.724 | 0.01057 | -0.028 | 68.439
5 | 0.778 | 0.01322 | -0.029 | 58.873
5.5 | 0.833 | 0.01358 | -0.03 | 61.344
6 | 0.887 | 0.01395 | -0.031 | 63.555
6.5 | 0.94 | 0.01434 | -0.032 | 65.571
7 | 0.991 | 0.01476 | -0.033 | 67.117
7.5 | 1.036 | 0.01526 | -0.034 | 67.92
8 | 1.077 | 0.01583 | -0.035 | 68.034
8.5 | 1.091 | 0.01955 | -0.036 | 55.81
9 | 1.113 | 0.02085 | -0.036 | 53.373
9.5 | 1.129 | 0.0217 | -0.037 | 52.036
10 | 1.135 | 0.0234 | -0.038 | 48.52
10.5 | 1.135 | 0.02498 | -0.039 | 45.427
11 | 1.122 | 0.02712 | -0.039 | 41.384
11.5 | 0.94 | 0.07896 | -0.02 | 11.904
12 | 0.923 | 0.08501 | -0.019 | 10.857
12.5 | 0.9 | 0.0912 | -0.019 | 9.87
13 | 0.873 | 0.09675 | -0.019 | 9.019
13.5 | 0.841 | 0.10395 | -0.019 | 8.088
14 | 0.805 | 0.11176 | -0.019 | 7.207
14.5 | 0.767 | 0.12014 | -0.019 | 6.388
15 | 0.728 | 0.12738 | -0.02 | 5.714

## 44. Re 1M Mach 0.10 (2)
BIGFOIL.COM POLAR EXPORT
m16
NACA M16 |  |  |  | Cl Max: | 1.2159 | at alpha= | 10 | deg
XFOIL ncrit=9 |  |  |  | L/D Max: | 109.412 | at alpha= | 4.5 | deg
Re: | 1000000 |  |  | Cd Min: | 0.17445 | at alpha= | 15 | deg
Mach: | 0.1 |  |  | Cl=0 at alpha= | -99 | deg
|  |  |  | @ Cl=0.1, Cd= | 0.0098
|  |  |  | @ Cl=0.4, Cd= | 0.0081249
|  |  |  | @ Cl=0.6, Cd= | 0.0059981
alpha (deg) | Cl | Cd | Cm | Cl/Cd
0 | 0.2157 | 0.0098 | -0.0216 | 22.0102
0.5 | 0.2724 | 0.00902 | -0.0217 | 30.1996
1 | 0.3293 | 0.0085 | -0.0219 | 38.7412
1.5 | 0.3866 | 0.00816 | -0.0221 | 47.3775
2 | 0.4439 | 0.00801 | -0.0224 | 55.4182
2.5 | 0.5014 | 0.00795 | -0.0228 | 63.0692
3 | 0.5466 | 0.00591 | -0.021 | 92.4873
3.5 | 0.6133 | 0.00602 | -0.0235 | 101.8771
4 | 0.6693 | 0.00627 | -0.0237 | 106.7464
4.5 | 0.7254 | 0.00663 | -0.024 | 109.4118
5 | 0.7761 | 0.00987 | -0.0256 | 78.6322
5.5 | 0.831 | 0.01078 | -0.0258 | 77.0872
6 | 0.8856 | 0.01152 | -0.0259 | 76.875
6.5 | 0.9384 | 0.01269 | -0.026 | 73.948
7 | 0.9863 | 0.01486 | -0.0256 | 66.3728
7.5 | 1.034 | 0.01659 | -0.025 | 62.3267
8 | 1.0797 | 0.01838 | -0.0242 | 58.7432
8.5 | 1.1222 | 0.02061 | -0.023 | 54.4493
9 | 1.1599 | 0.02406 | -0.0212 | 48.2086
9.5 | 1.1919 | 0.02961 | -0.0186 | 40.2533
10 | 1.2159 | 0.03587 | -0.0156 | 33.8974
10.5 | 1.2115 | 0.04746 | -0.0102 | 25.5268
11 | 1.196 | 0.05324 | -0.0062 | 22.4643
11.5 | 1.1693 | 0.06029 | -0.0056 | 19.3946
12 | 1.1387 | 0.06969 | -0.0087 | 16.3395
12.5 | 1.1023 | 0.0817 | -0.0147 | 13.492
13 | 1.0584 | 0.09727 | -0.0238 | 10.8811
13.5 | 1.007 | 0.11872 | -0.0374 | 8.4821
14 | 0.9648 | 0.14662 | -0.0523 | 6.5803
14.5 | 0.9567 | 0.16198 | -0.0595 | 5.9063
15 | 0.9562 | 0.17445 | -0.0654 | 5.4812

## 45. Re 1M Mach 0.25 (1)
BIGFOIL.COM POLAR EXPORT
m16
NACA M16 |  |  |  | Cl Max: | 1.12 | at alpha= | 9.5 | deg
JavaFoil+Calcfoil stall+Eppler ext transition |  |  |  | L/D Max: | 69.963 | at alpha= | 4.5 | deg
Re: | 1000000 |  |  | Cd Min: | 0.01062 | at alpha= | 4.5 | deg
Mach: | 0.25 |  |  | Cl=0 at alpha= | -2.0455 | deg
|  |  |  | @ Cl=0.1, Cd= | 0.031492
|  |  |  | @ Cl=0.4, Cd= | 0.011918
|  |  |  | @ Cl=0.6, Cd= | 0.16001
alpha (deg) | Cl | Cd | Cm | Cl/Cd
-13.5 | -0.058 | 0.15614 | 0.003 | -0.372
-13 | -0.056 | 0.14163 | 0.003 | -0.393
-12.5 | -0.13 | 0.14491 | 0.002 | -0.896
-12 | -0.188 | 0.14241 | 0.002 | -1.319
-11.5 | -0.235 | 0.1346 | 0.001 | -1.744
-11 | -0.276 | 0.12281 | 0.001 | -2.248
-10.5 | -0.312 | 0.10635 | 0.001 | -2.934
-10 | -0.342 | 0.09284 | 0 | -3.685
-9.5 | -0.366 | 0.08416 | 0 | -4.344
-9 | -0.382 | 0.07678 | -0.001 | -4.972
-8.5 | -0.39 | 0.06918 | -0.001 | -5.639
-8 | -0.39 | 0.06327 | -0.001 | -6.17
-7.5 | -0.383 | 0.05798 | -0.002 | -6.602
-7 | -0.368 | 0.05407 | -0.002 | -6.809
-6.5 | -0.347 | 0.05059 | -0.003 | -6.857
-6 | -0.316 | 0.04838 | -0.003 | -6.525
-5.5 | -0.281 | 0.04545 | -0.004 | -6.188
-5 | -0.245 | 0.04307 | -0.004 | -5.684
-4.5 | -0.207 | 0.0411 | -0.004 | -5.025
-4 | -0.167 | 0.03949 | -0.005 | -4.223
-3.5 | -0.126 | 0.03777 | -0.005 | -3.328
-3 | -0.084 | 0.0365 | -0.006 | -2.288
-2.5 | -0.04 | 0.03542 | -0.007 | -1.138
-2 | 0.004 | 0.03453 | -0.007 | 0.105
-1.5 | 0.048 | 0.03383 | -0.008 | 1.425
-1 | 0.093 | 0.03344 | -0.008 | 2.791
-0.5 | 0.171 | 0.01173 | -0.018 | 14.591
0 | 0.229 | 0.01171 | -0.019 | 19.579
0.5 | 0.286 | 0.01178 | -0.02 | 24.31
1 | 0.344 | 0.0118 | -0.021 | 29.119
1.5 | 0.401 | 0.01192 | -0.022 | 33.645
2 | 0.458 | 0.01197 | -0.023 | 38.267
2.5 | 0.515 | 0.0121 | -0.024 | 42.58
3 | 0.572 | 0.0123 | -0.026 | 46.528
3.5 | 0.629 | 0.01107 | -0.027 | 56.882
4 | 0.687 | 0.01151 | -0.028 | 59.643
4.5 | 0.743 | 0.01062 | -0.029 | 69.963
5 | 0.8 | 0.01343 | -0.03 | 59.547
5.5 | 0.855 | 0.0138 | -0.031 | 61.975
6 | 0.91 | 0.0142 | -0.032 | 64.092
6.5 | 0.965 | 0.01462 | -0.033 | 65.971
7 | 1.016 | 0.01511 | -0.034 | 67.244
7.5 | 1.061 | 0.01566 | -0.035 | 67.714
8 | 1.077 | 0.01926 | -0.035 | 55.931
8.5 | 1.101 | 0.02072 | -0.036 | 53.154
9 | 1.116 | 0.02202 | -0.037 | 50.694
9.5 | 1.12 | 0.02336 | -0.038 | 47.936
10 | 1.111 | 0.02523 | -0.039 | 44.045
10.5 | 0.922 | 0.07186 | -0.02 | 12.833
11 | 0.897 | 0.07843 | -0.019 | 11.433
11.5 | 0.859 | 0.08423 | -0.018 | 10.203
12 | 0.812 | 0.09234 | -0.018 | 8.789
12.5 | 0.753 | 0.10051 | -0.018 | 7.49
13 | 0.685 | 0.10969 | -0.018 | 6.243
13.5 | 0.609 | 0.12163 | -0.019 | 5.007
14 | 0.527 | 0.13847 | -0.02 | 3.805
14.5 | 0.439 | 0.16001 | -0.021 | 2.745

## 46. Re 1M Mach 0.25 (2)
BIGFOIL.COM POLAR EXPORT
m16
NACA M16 |  |  |  | Cl Max: | 1.1998 | at alpha= | 10 | deg
XFOIL ncrit=9 |  |  |  | L/D Max: | 109.547 | at alpha= | 4.5 | deg
Re: | 1000000 |  |  | Cd Min: | 0.08874 | at alpha= | 12 | deg
Mach: | 0.25 |  |  | Cl=0 at alpha= | -99 | deg
|  |  |  | @ Cl=0.1, Cd= | 0.01
|  |  |  | @ Cl=0.4, Cd= | 0.0082292
|  |  |  | @ Cl=0.6, Cd= | 0.0062031
alpha (deg) | Cl | Cd | Cm | Cl/Cd
0 | 0.2233 | 0.01 | -0.0226 | 22.33
0.5 | 0.282 | 0.00915 | -0.0226 | 30.8197
1 | 0.3407 | 0.00859 | -0.0227 | 39.6624
1.5 | 0.3997 | 0.00823 | -0.0229 | 48.5662
2 | 0.4589 | 0.00807 | -0.0233 | 56.8649
2.5 | 0.5183 | 0.00802 | -0.0236 | 64.6259
3 | 0.5722 | 0.00627 | -0.0237 | 91.26
3.5 | 0.6345 | 0.00612 | -0.0243 | 103.6765
4 | 0.6924 | 0.00641 | -0.0245 | 108.0187
4.5 | 0.7504 | 0.00685 | -0.0248 | 109.5474
5 | 0.8026 | 0.01016 | -0.0262 | 78.9961
5.5 | 0.8595 | 0.01108 | -0.0262 | 77.5722
6 | 0.9158 | 0.012 | -0.0262 | 76.3167
6.5 | 0.9677 | 0.01391 | -0.0259 | 69.5687
7 | 1.0164 | 0.01598 | -0.025 | 63.6045
7.5 | 1.0609 | 0.0185 | -0.0233 | 57.3459
8 | 1.1051 | 0.02085 | -0.0217 | 53.0024
8.5 | 1.1453 | 0.02404 | -0.0195 | 47.6414
9 | 1.1752 | 0.0298 | -0.0166 | 39.4362
9.5 | 1.1917 | 0.0363 | -0.0129 | 32.8292
10 | 1.1998 | 0.04277 | -0.009 | 28.0524
10.5 | 1.1443 | 0.05525 | -0.0047 | 20.7113
11 | 1.1152 | 0.06435 | -0.0072 | 17.3302
11.5 | 1.0822 | 0.07553 | -0.0125 | 14.3281
12 | 1.0464 | 0.08874 | -0.0201 | 11.7918

## 47. Re 1M Mach 0.50 (1)
BIGFOIL.COM POLAR EXPORT
m16
NACA M16 |  |  |  | Cl Max: | 1.151 | at alpha= | 20 | deg
JavaFoil+Calcfoil stall+Eppler ext transition |  |  |  | L/D Max: | 63.753 | at alpha= | 4 | deg
Re: | 1000000 |  |  | Cd Min: | 0.0096 | at alpha= | 0 | deg
Mach: | 0.5 |  |  | Cl=0 at alpha= | -2.0417 | deg
|  |  |  | @ Cl=0.1, Cd= | 0.033936
|  |  |  | @ Cl=0.4, Cd= | 0.012025
|  |  |  | @ Cl=0.6, Cd= | 0.012505
alpha (deg) | Cl | Cd | Cm | Cl/Cd
-20 | -0.836 | 0.18336 | 0.01 | -4.561
-19.5 | -0.814 | 0.18735 | 0.01 | -4.343
-19 | -0.791 | 0.17232 | 0.009 | -4.593
-18.5 | -0.77 | 0.1686 | 0.008 | -4.566
-18 | -0.748 | 0.17141 | 0.008 | -4.362
-17.5 | -0.726 | 0.16529 | 0.007 | -4.393
-17 | -0.705 | 0.15349 | 0.007 | -4.591
-16.5 | -0.683 | 0.14858 | 0.007 | -4.595
-16 | -0.661 | 0.14268 | 0.006 | -4.63
-15.5 | -0.638 | 0.1481 | 0.006 | -4.311
-15 | -0.616 | 0.14321 | 0.005 | -4.303
-14.5 | -0.594 | 0.13817 | 0.005 | -4.298
-14 | -0.571 | 0.13426 | 0.004 | -4.256
-13.5 | -0.549 | 0.13031 | 0.004 | -4.213
-13 | -0.526 | 0.12722 | 0.003 | -4.137
-12.5 | -0.503 | 0.12351 | 0.003 | -4.076
-12 | -0.48 | 0.11923 | 0.002 | -4.03
-11.5 | -0.457 | 0.11622 | 0.002 | -3.936
-11 | -0.434 | 0.10689 | 0.001 | -4.056
-10.5 | -0.41 | 0.10197 | 0.001 | -4.019
-10 | -0.387 | 0.09907 | 0 | -3.901
-9.5 | -0.363 | 0.09717 | 0 | -3.736
-9 | -0.339 | 0.09461 | -0.001 | -3.588
-8.5 | -0.316 | 0.09246 | -0.001 | -3.415
-8 | -0.292 | 0.08964 | -0.002 | -3.257
-7.5 | -0.268 | 0.0875 | -0.002 | -3.063
-7 | -0.244 | 0.0855 | -0.003 | -2.853
-6.5 | -0.22 | 0.08 | -0.003 | -2.748
-6 | -0.196 | 0.0783 | -0.004 | -2.498
-5.5 | -0.171 | 0.06413 | -0.004 | -2.672
-5 | -0.179 | 0.05768 | -0.005 | -3.11
-4.5 | -0.196 | 0.04563 | -0.005 | -4.305
-4 | -0.169 | 0.04201 | -0.005 | -4.033
-3.5 | -0.132 | 0.03956 | -0.006 | -3.343
-3 | -0.09 | 0.0377 | -0.007 | -2.38
-2.5 | -0.044 | 0.03625 | -0.007 | -1.212
-2 | 0.004 | 0.03514 | -0.008 | 0.113
-1.5 | 0.053 | 0.03448 | -0.008 | 1.546
-1 | 0.104 | 0.03389 | -0.009 | 3.056
-0.5 | 0.154 | 0.03352 | -0.01 | 4.609
0 | 0.256 | 0.0096 | -0.01 | 26.639
0.5 | 0.32 | 0.01187 | -0.023 | 26.929
1 | 0.384 | 0.012 | -0.024 | 31.984
1.5 | 0.448 | 0.0121 | -0.025 | 37.018
2 | 0.512 | 0.01223 | -0.026 | 41.829
2.5 | 0.575 | 0.0124 | -0.027 | 46.396
3 | 0.639 | 0.01267 | -0.029 | 50.461
3.5 | 0.703 | 0.01154 | -0.03 | 60.93
4 | 0.767 | 0.01203 | -0.031 | 63.753
4.5 | 0.83 | 0.01583 | -0.032 | 52.4
5 | 0.892 | 0.01441 | -0.033 | 61.878
5.5 | 0.936 | 0.01735 | -0.034 | 53.958
6 | 0.989 | 0.01824 | -0.035 | 54.205
6.5 | 1.04 | 0.01931 | -0.036 | 53.86
7 | 1.083 | 0.02052 | -0.037 | 52.781
7.5 | 1.104 | 0.02215 | -0.038 | 49.827
8 | 1.089 | 0.02482 | -0.038 | 43.863
8.5 | 0.83 | 0.06311 | -0.018 | 13.144
9 | 0.565 | 0.08347 | -0.016 | 6.772
9.5 | 0.591 | 0.08595 | -0.017 | 6.877
10 | 0.617 | 0.09006 | -0.018 | 6.854
10.5 | 0.644 | 0.09559 | -0.02 | 6.738
11 | 0.671 | 0.10182 | -0.022 | 6.587
11.5 | 0.696 | 0.11215 | -0.022 | 6.207
12 | 0.722 | 0.11546 | -0.022 | 6.253
12.5 | 0.748 | 0.11787 | -0.023 | 6.345
13 | 0.774 | 0.12116 | -0.023 | 6.386
13.5 | 0.8 | 0.12609 | -0.024 | 6.343
14 | 0.828 | 0.13263 | -0.028 | 6.245
14.5 | 0.855 | 0.14277 | -0.029 | 5.986
15 | 0.881 | 0.14772 | -0.03 | 5.964
15.5 | 0.907 | 0.14433 | -0.031 | 6.285
16 | 0.934 | 0.15509 | -0.032 | 6.022
16.5 | 0.961 | 0.16215 | -0.033 | 5.927
17 | 0.992 | 0.16849 | -0.036 | 5.886
17.5 | 1.017 | 0.17349 | -0.037 | 5.865
18 | 1.04 | 0.17141 | -0.037 | 6.069
18.5 | 1.066 | 0.18522 | -0.037 | 5.755
19 | 1.092 | 0.18507 | -0.038 | 5.902
19.5 | 1.12 | 0.18857 | -0.04 | 5.938
20 | 1.151 | 0.19637 | -0.043 | 5.861

## 48. Re 1M Mach 0.50 (2)
BIGFOIL.COM POLAR EXPORT
m16
NACA M16 |  |  |  | Cl Max: | 1.1907 | at alpha= | 20 | deg
XFOIL ncrit=9 |  |  |  | L/D Max: | 113.466 | at alpha= | 4 | deg
Re: | 1000000 |  |  | Cd Min: | 0.30561 | at alpha= | 20 | deg
Mach: | 0.5 |  |  | Cl=0 at alpha= | -1.9199 | deg
|  |  |  | @ Cl=0.1, Cd= | 0.016948
|  |  |  | @ Cl=0.4, Cd= | 0.0090619
|  |  |  | @ Cl=0.6, Cd= | 0.008317
alpha (deg) | Cl | Cd | Cm | Cl/Cd
-20 | -0.9656 | 0.3021 | 0.1334 | -3.1963
-19.5 | -0.9427 | 0.29388 | 0.1279 | -3.2078
-19 | -0.9193 | 0.28549 | 0.1224 | -3.2201
-18.5 | -0.8956 | 0.27687 | 0.1169 | -3.2347
-18 | -0.8707 | 0.26807 | 0.1114 | -3.248
-17.5 | -0.8466 | 0.25964 | 0.1058 | -3.2607
-17 | -0.8231 | 0.25125 | 0.1005 | -3.276
-16.5 | -0.8 | 0.24285 | 0.0953 | -3.2942
-15.5 | -0.7564 | 0.22571 | 0.0861 | -3.3512
-15 | -0.7349 | 0.21782 | 0.0816 | -3.3739
-14.5 | -0.713 | 0.20987 | 0.0771 | -3.3973
-14 | -0.6914 | 0.20182 | 0.0727 | -3.4258
-13.5 | -0.6701 | 0.19359 | 0.0684 | -3.4614
-13 | -0.6483 | 0.18532 | 0.0637 | -3.4983
-12.5 | -0.6288 | 0.17727 | 0.0592 | -3.5471
-12 | -0.6109 | 0.16885 | 0.0553 | -3.618
-11.5 | -0.5943 | 0.16119 | 0.0527 | -3.687
-11 | -0.5765 | 0.15363 | 0.0492 | -3.7525
-10.5 | -0.5597 | 0.14595 | 0.0458 | -3.8349
-10 | -0.543 | 0.13816 | 0.0423 | -3.9302
-9.5 | -0.526 | 0.13051 | 0.0381 | -4.0303
-9 | -0.5168 | 0.12385 | 0.0362 | -4.1728
-8.5 | -0.5058 | 0.11678 | 0.0336 | -4.3312
-8 | -0.493 | 0.10937 | 0.0301 | -4.5076
-7.5 | -0.4823 | 0.10165 | 0.0284 | -4.7447
-7 | -0.4676 | 0.09513 | 0.0251 | -4.9154
-6.5 | -0.4519 | 0.0883 | 0.0198 | -5.1178
-6 | -0.4301 | 0.0811 | 0.0102 | -5.3033
-5.5 | -0.399 | 0.07304 | 0.0022 | -5.4628
-5 | -0.3612 | 0.06472 | -0.0051 | -5.581
-4.5 | -0.3156 | 0.05622 | -0.0119 | -5.6137
-4 | -0.2729 | 0.0497 | -0.0153 | -5.4909
-3.5 | -0.203 | 0.04268 | -0.0212 | -4.7563
-3 | -0.147 | 0.03467 | -0.0243 | -4.24
-2.5 | -0.0777 | 0.03108 | -0.0258 | -2.5
-2 | -0.0104 | 0.02567 | -0.0266 | -0.40514
-1.5 | 0.0545 | 0.01843 | -0.0271 | 2.9571
-1 | 0.1205 | 0.01628 | -0.0274 | 7.4017
-0.5 | 0.1892 | 0.01329 | -0.0272 | 14.2363
0 | 0.2577 | 0.01095 | -0.0269 | 23.5342
0.5 | 0.3252 | 0.00984 | -0.0268 | 33.0488
1 | 0.3922 | 0.00912 | -0.0268 | 43.0044
1.5 | 0.4593 | 0.00862 | -0.0268 | 53.2831
2 | 0.5269 | 0.00841 | -0.027 | 62.6516
2.5 | 0.595 | 0.00838 | -0.0273 | 71.0024
3.5 | 0.7323 | 0.00665 | -0.0284 | 110.1203
4 | 0.7988 | 0.00704 | -0.0281 | 113.4659
4.5 | 0.857 | 0.01044 | -0.0292 | 82.0881
5 | 0.9221 | 0.01162 | -0.0285 | 79.3546
5.5 | 0.9852 | 0.01315 | -0.0275 | 74.9202
6 | 1.0414 | 0.01541 | -0.0258 | 67.5795
6.5 | 1.0741 | 0.01956 | -0.022 | 54.9131
7 | 1.1085 | 0.02317 | -0.0174 | 47.842
7.5 | 1.1294 | 0.0279 | -0.0119 | 40.4803
8 | 1.1396 | 0.03326 | -0.008 | 34.2634
8.5 | 1.1344 | 0.04065 | -0.0069 | 27.9065
9 | 1.1171 | 0.04973 | -0.0084 | 22.4633
9.5 | 1.0921 | 0.06024 | -0.0121 | 18.1292
10 | 1.0629 | 0.07209 | -0.0176 | 14.7441
10.5 | 1.0329 | 0.08529 | -0.0246 | 12.1104
11 | 1.0046 | 0.09991 | -0.0328 | 10.055
11.5 | 0.9805 | 0.11545 | -0.0413 | 8.4929
12 | 0.9651 | 0.13107 | -0.0487 | 7.3632
12.5 | 0.9587 | 0.14507 | -0.0553 | 6.6085
13 | 0.9572 | 0.15756 | -0.0613 | 6.0751
13.5 | 0.9658 | 0.16801 | -0.066 | 5.7485
14 | 0.9685 | 0.18056 | -0.0722 | 5.3639
14.5 | 0.9808 | 0.19171 | -0.0777 | 5.1161
15 | 0.9953 | 0.2026 | -0.0832 | 4.9126
15.5 | 1.0115 | 0.2133 | -0.0887 | 4.7421
16 | 1.0292 | 0.22387 | -0.0944 | 4.5973
16.5 | 1.0484 | 0.23532 | -0.1015 | 4.4552
17 | 1.0682 | 0.24553 | -0.1074 | 4.3506
17.5 | 1.0877 | 0.25493 | -0.1129 | 4.2667
18 | 1.1071 | 0.26329 | -0.1175 | 4.2049
18.5 | 1.1264 | 0.27351 | -0.1227 | 4.1183
19 | 1.147 | 0.28403 | -0.1291 | 4.0383
19.5 | 1.1678 | 0.29463 | -0.1359 | 3.9636
20 | 1.1907 | 0.30561 | -0.1429 | 3.8961

## 49. Re 2M Mach 0.00 (1)
BIGFOIL.COM POLAR EXPORT
m16
NACA M16 |  |  |  | Cl Max: | 1.162 | at alpha= | 9.5 | deg
JavaFoil+Calcfoil stall+Eppler ext transition |  |  |  | L/D Max: | 73.744 | at alpha= | 8 | deg
Re: | 2000000 |  |  | Cd Min: | 0.0103 | at alpha= | 3.5 | deg
Mach: | 0 |  |  | Cl=0 at alpha= | -2.0465 | deg
|  |  |  | @ Cl=0.1, Cd= | 0.01128
|  |  |  | @ Cl=0.4, Cd= | 0.011251
|  |  |  | @ Cl=0.6, Cd= | 0.010396
alpha (deg) | Cl | Cd | Cm | Cl/Cd
-15 | -0.332 | 0.14973 | 0.004 | -2.219
-14.5 | -0.348 | 0.13684 | 0.004 | -2.543
-14 | -0.364 | 0.12607 | 0.003 | -2.886
-13.5 | -0.379 | 0.11842 | 0.003 | -3.203
-13 | -0.394 | 0.1126 | 0.003 | -3.501
-12.5 | -0.408 | 0.1057 | 0.002 | -3.86
-12 | -0.421 | 0.09881 | 0.002 | -4.256
-11.5 | -0.431 | 0.09152 | 0.001 | -4.712
-11 | -0.44 | 0.08578 | 0.001 | -5.125
-10.5 | -0.445 | 0.07943 | 0.001 | -5.604
-10 | -0.447 | 0.07412 | 0 | -6.036
-9.5 | -0.446 | 0.0686 | 0 | -6.5
-9 | -0.44 | 0.06394 | -0.001 | -6.888
-8.5 | -0.43 | 0.05973 | -0.001 | -7.206
-8 | -0.416 | 0.05612 | -0.001 | -7.408
-7.5 | -0.397 | 0.05295 | -0.002 | -7.498
-7 | -0.374 | 0.05005 | -0.002 | -7.476
-6.5 | -0.347 | 0.04723 | -0.003 | -7.352
-6 | -0.314 | 0.04548 | -0.003 | -6.9
-5.5 | -0.278 | 0.04304 | -0.004 | -6.462
-5 | -0.241 | 0.04112 | -0.004 | -5.862
-4.5 | -0.203 | 0.03957 | -0.004 | -5.121
-4 | -0.163 | 0.03796 | -0.005 | -4.3
-3.5 | -0.123 | 0.03649 | -0.006 | -3.364
-3 | -0.081 | 0.03532 | -0.006 | -2.304
-2.5 | -0.039 | 0.03438 | -0.007 | -1.142
-2 | 0.004 | 0.0117 | -0.015 | 0.371
-1.5 | 0.058 | 0.01163 | -0.016 | 4.962
-1 | 0.112 | 0.01118 | -0.017 | 9.976
-0.5 | 0.166 | 0.01109 | -0.018 | 14.967
0 | 0.222 | 0.01104 | -0.019 | 20.131
0.5 | 0.277 | 0.01115 | -0.02 | 24.871
1 | 0.333 | 0.01113 | -0.021 | 29.907
1.5 | 0.388 | 0.01122 | -0.022 | 34.595
2 | 0.443 | 0.01136 | -0.023 | 39.028
2.5 | 0.499 | 0.01073 | -0.024 | 46.504
3 | 0.554 | 0.01084 | -0.025 | 51.142
3.5 | 0.61 | 0.0103 | -0.026 | 59.211
4 | 0.665 | 0.01044 | -0.027 | 63.681
4.5 | 0.72 | 0.0108 | -0.028 | 66.691
5 | 0.775 | 0.01223 | -0.029 | 63.322
5.5 | 0.829 | 0.01254 | -0.03 | 66.112
6 | 0.882 | 0.01287 | -0.031 | 68.582
6.5 | 0.936 | 0.01322 | -0.032 | 70.799
7 | 0.986 | 0.01358 | -0.033 | 72.618
7.5 | 1.032 | 0.01402 | -0.034 | 73.57
8 | 1.073 | 0.01455 | -0.035 | 73.744
8.5 | 1.109 | 0.01511 | -0.036 | 73.395
9 | 1.139 | 0.0158 | -0.037 | 72.092
9.5 | 1.162 | 0.01869 | -0.038 | 62.182
10 | 1.15 | 0.02043 | -0.038 | 56.258
10.5 | 1.151 | 0.02187 | -0.039 | 52.619
11 | 1.145 | 0.02315 | -0.04 | 49.482
11.5 | 1.13 | 0.02506 | -0.04 | 45.081
12 | 1.106 | 0.02767 | -0.041 | 39.968
12.5 | 1.063 | 0.03283 | -0.041 | 32.388
13 | 0.896 | 0.09082 | -0.022 | 9.871
13.5 | 0.869 | 0.09712 | -0.022 | 8.946
14 | 0.838 | 0.10329 | -0.022 | 8.11
14.5 | 0.804 | 0.11012 | -0.021 | 7.302

## 50. Re 2M Mach 0.00 (2)
BIGFOIL.COM POLAR EXPORT
m16
NACA M16 |  |  |  | Cl Max: | 1.364 | at alpha= | 11.5 | deg
XFOIL ncrit=9 |  |  |  | L/D Max: | 123.006 | at alpha= | 4 | deg
Re: | 2000000 |  |  | Cd Min: | 0.11921 | at alpha= | 14.5 | deg
Mach: | 0 |  |  | Cl=0 at alpha= | -99 | deg
|  |  |  | @ Cl=0.1, Cd= | 0.00832
|  |  |  | @ Cl=0.4, Cd= | 0.0070792
|  |  |  | @ Cl=0.6, Cd= | 0.0051797
alpha (deg) | Cl | Cd | Cm | Cl/Cd
0 | 0.212 | 0.00832 | -0.0206 | 25.4808
0.5 | 0.2687 | 0.00776 | -0.0208 | 34.6263
1 | 0.3256 | 0.00742 | -0.0211 | 43.8814
1.5 | 0.3826 | 0.00714 | -0.0215 | 53.5854
2 | 0.4398 | 0.00694 | -0.0219 | 63.3718
3 | 0.5542 | 0.00698 | -0.0228 | 79.3983
3.5 | 0.6005 | 0.00516 | -0.0214 | 116.376
4 | 0.663 | 0.00539 | -0.0232 | 123.0056
4.5 | 0.7189 | 0.006 | -0.0238 | 119.8167
5 | 0.7719 | 0.00864 | -0.0252 | 89.3403
5.5 | 0.8275 | 0.00911 | -0.0256 | 90.8342
6 | 0.8826 | 0.00973 | -0.026 | 90.7091
6.5 | 0.9373 | 0.01032 | -0.0263 | 90.8236
7 | 0.9911 | 0.01108 | -0.0266 | 89.4495
7.5 | 1.0424 | 0.01244 | -0.0267 | 83.7942
8 | 1.0948 | 0.01317 | -0.0269 | 83.1283
8.5 | 1.1444 | 0.01439 | -0.0268 | 79.5274
9 | 1.1922 | 0.0157 | -0.0265 | 75.9363
9.5 | 1.2353 | 0.01756 | -0.0257 | 70.3474
10.5 | 1.3053 | 0.02299 | -0.0223 | 56.7769
11 | 1.3404 | 0.02506 | -0.0208 | 53.4876
11.5 | 1.364 | 0.02827 | -0.0182 | 48.249
12 | 1.3614 | 0.0333 | -0.0134 | 40.8829
12.5 | 1.3512 | 0.03966 | -0.0112 | 34.0696
13 | 1.326 | 0.04871 | -0.011 | 27.2223
13.5 | 1.1558 | 0.08324 | -0.0193 | 13.8852
14 | 1.1106 | 0.09959 | -0.0287 | 11.1517
14.5 | 1.0671 | 0.11921 | -0.0408 | 8.9514

## 51. Re 2M Mach 0.10 (1)
BIGFOIL.COM POLAR EXPORT
m16
NACA M16 |  |  |  | Cl Max: | 1.147 | at alpha= | 10 | deg
JavaFoil+Calcfoil stall+Eppler ext transition |  |  |  | L/D Max: | 74.377 | at alpha= | 8 | deg
Re: | 2000000 |  |  | Cd Min: | 0.01031 | at alpha= | 3.5 | deg
Mach: | 0.1 |  |  | Cl=0 at alpha= | -2.0465 | deg
|  |  |  | @ Cl=0.1, Cd= | 0.011672
|  |  |  | @ Cl=0.4, Cd= | 0.011226
|  |  |  | @ Cl=0.6, Cd= | 0.010419
alpha (deg) | Cl | Cd | Cm | Cl/Cd
-14.5 | -0.313 | 0.146 | 0.004 | -2.145
-14 | -0.331 | 0.13457 | 0.003 | -2.461
-13.5 | -0.349 | 0.12386 | 0.003 | -2.819
-13 | -0.367 | 0.11593 | 0.003 | -3.162
-12.5 | -0.383 | 0.10853 | 0.002 | -3.53
-12 | -0.399 | 0.09987 | 0.002 | -3.991
-11.5 | -0.412 | 0.09383 | 0.001 | -4.392
-11 | -0.423 | 0.08741 | 0.001 | -4.844
-10.5 | -0.432 | 0.08184 | 0.001 | -5.276
-10 | -0.437 | 0.07453 | 0 | -5.86
-9.5 | -0.438 | 0.06966 | 0 | -6.284
-9 | -0.434 | 0.0645 | -0.001 | -6.736
-8.5 | -0.426 | 0.06009 | -0.001 | -7.095
-8 | -0.413 | 0.05648 | -0.001 | -7.316
-7.5 | -0.396 | 0.05312 | -0.002 | -7.451
-7 | -0.374 | 0.05016 | -0.002 | -7.452
-6.5 | -0.348 | 0.04744 | -0.003 | -7.326
-6 | -0.314 | 0.04563 | -0.003 | -6.889
-5.5 | -0.279 | 0.04314 | -0.004 | -6.462
-5 | -0.242 | 0.04121 | -0.004 | -5.866
-4.5 | -0.203 | 0.03954 | -0.005 | -5.143
-4 | -0.164 | 0.038 | -0.005 | -4.311
-3.5 | -0.123 | 0.03651 | -0.006 | -3.375
-3 | -0.082 | 0.03534 | -0.006 | -2.312
-2.5 | -0.039 | 0.03443 | -0.007 | -1.145
-2 | 0.004 | 0.01167 | -0.015 | 0.373
-1.5 | 0.058 | 0.01168 | -0.016 | 4.964
-1 | 0.112 | 0.01167 | -0.017 | 9.606
-0.5 | 0.167 | 0.01105 | -0.018 | 15.081
0 | 0.223 | 0.01105 | -0.019 | 20.2
0.5 | 0.279 | 0.01108 | -0.02 | 25.151
1 | 0.335 | 0.01108 | -0.021 | 30.197
1.5 | 0.39 | 0.01121 | -0.022 | 34.809
2 | 0.446 | 0.0113 | -0.023 | 39.447
2.5 | 0.501 | 0.01071 | -0.024 | 46.828
3 | 0.557 | 0.01078 | -0.025 | 51.649
3.5 | 0.613 | 0.01031 | -0.026 | 59.43
4 | 0.668 | 0.0105 | -0.027 | 63.649
4.5 | 0.724 | 0.01078 | -0.028 | 67.132
5 | 0.778 | 0.0122 | -0.029 | 63.815
5.5 | 0.833 | 0.01251 | -0.03 | 66.597
6 | 0.887 | 0.01284 | -0.031 | 69.055
6.5 | 0.94 | 0.0132 | -0.032 | 71.248
7 | 0.991 | 0.01357 | -0.033 | 73.033
7.5 | 1.036 | 0.01397 | -0.034 | 74.167
8 | 1.077 | 0.01448 | -0.035 | 74.377
8.5 | 1.113 | 0.01512 | -0.036 | 73.592
9 | 1.142 | 0.01582 | -0.037 | 72.189
9.5 | 1.14 | 0.01928 | -0.038 | 59.149
10 | 1.147 | 0.02071 | -0.038 | 55.376
10.5 | 1.145 | 0.02222 | -0.039 | 51.541
11 | 1.136 | 0.02359 | -0.04 | 48.173
11.5 | 1.117 | 0.02558 | -0.04 | 43.67
12 | 1.086 | 0.02873 | -0.041 | 37.805
12.5 | 0.903 | 0.08697 | -0.021 | 10.38
13 | 0.875 | 0.09212 | -0.021 | 9.498
13.5 | 0.843 | 0.09835 | -0.021 | 8.567
14 | 0.807 | 0.1047 | -0.021 | 7.704
14.5 | 0.768 | 0.11142 | -0.021 | 6.894
15 | 0.728 | 0.12028 | -0.021 | 6.055

## 52. Re 2M Mach 0.10 (2)
BIGFOIL.COM POLAR EXPORT
m16
NACA M16 |  |  |  | Cl Max: | 1.3342 | at alpha= | 11 | deg
XFOIL ncrit=9 |  |  |  | L/D Max: | 123.309 | at alpha= | 4 | deg
Re: | 2000000 |  |  | Cd Min: | 0.12827 | at alpha= | 14.5 | deg
Mach: | 0.1 |  |  | Cl=0 at alpha= | -99 | deg
|  |  |  | @ Cl=0.1, Cd= | 0.00834
|  |  |  | @ Cl=0.4, Cd= | 0.0071004
|  |  |  | @ Cl=0.6, Cd= | 0.0053411
alpha (deg) | Cl | Cd | Cm | Cl/Cd
0 | 0.2133 | 0.00834 | -0.0208 | 25.5755
0.5 | 0.2703 | 0.00778 | -0.021 | 34.7429
1 | 0.3276 | 0.00744 | -0.0213 | 44.0323
1.5 | 0.385 | 0.00715 | -0.0216 | 53.8462
2 | 0.4425 | 0.00696 | -0.022 | 63.5776
2.5 | 0.5001 | 0.00694 | -0.0224 | 72.0605
3 | 0.5576 | 0.00699 | -0.0229 | 79.7711
3.5 | 0.6044 | 0.00517 | -0.0216 | 116.9052
4 | 0.6671 | 0.00541 | -0.0233 | 123.3087
4.5 | 0.7233 | 0.00607 | -0.024 | 119.1598
5 | 0.7767 | 0.00866 | -0.0254 | 89.6882
5.5 | 0.8327 | 0.00915 | -0.0257 | 91.0055
6 | 0.8882 | 0.00978 | -0.0261 | 90.818
6.5 | 0.9433 | 0.0104 | -0.0264 | 90.7019
7 | 0.9973 | 0.01124 | -0.0266 | 88.7278
7.5 | 1.049 | 0.01256 | -0.0266 | 83.5191
8 | 1.1012 | 0.01345 | -0.0267 | 81.8736
8.5 | 1.1505 | 0.01479 | -0.0264 | 77.789
9 | 1.1978 | 0.01623 | -0.0259 | 73.8016
9.5 | 1.2378 | 0.01859 | -0.0247 | 66.5842
10 | 1.2682 | 0.02228 | -0.0223 | 56.921
10.5 | 1.3074 | 0.02408 | -0.021 | 54.294
11 | 1.3342 | 0.02744 | -0.0184 | 48.6224
11.5 | 1.316 | 0.03687 | -0.0117 | 35.693
12 | 1.2678 | 0.04855 | -0.0076 | 26.1133
12.5 | 1.2133 | 0.06203 | -0.0096 | 19.5599
13 | 1.1691 | 0.07523 | -0.0152 | 15.5403
13.5 | 1.1253 | 0.09008 | -0.0232 | 12.4922
14 | 1.0835 | 0.1072 | -0.0335 | 10.1073
14.5 | 1.041 | 0.12827 | -0.0463 | 8.1157

## 53. Re 2M Mach 0.25 (1)
BIGFOIL.COM POLAR EXPORT
m16
NACA M16 |  |  |  | Cl Max: | 1.132 | at alpha= | 9.5 | deg
JavaFoil+Calcfoil stall+Eppler ext transition |  |  |  | L/D Max: | 73.967 | at alpha= | 7.5 | deg
Re: | 2000000 |  |  | Cd Min: | 0.00979 | at alpha= | 4 | deg
Mach: | 0.25 |  |  | Cl=0 at alpha= | -2.0455 | deg
|  |  |  | @ Cl=0.1, Cd= | 0.0117
|  |  |  | @ Cl=0.4, Cd= | 0.011258
|  |  |  | @ Cl=0.6, Cd= | 0.11276
alpha (deg) | Cl | Cd | Cm | Cl/Cd
-13 | -0.056 | 0.13174 | 0.003 | -0.423
-12.5 | -0.13 | 0.12787 | 0.002 | -1.016
-12 | -0.188 | 0.12489 | 0.002 | -1.505
-11.5 | -0.235 | 0.11838 | 0.001 | -1.985
-11 | -0.276 | 0.10972 | 0.001 | -2.518
-10.5 | -0.312 | 0.09778 | 0.001 | -3.193
-10 | -0.342 | 0.08699 | 0 | -3.934
-9.5 | -0.366 | 0.07766 | 0 | -4.709
-9 | -0.382 | 0.07069 | -0.001 | -5.403
-8.5 | -0.39 | 0.06496 | -0.001 | -6.008
-8 | -0.391 | 0.05893 | -0.001 | -6.628
-7.5 | -0.383 | 0.05499 | -0.002 | -6.963
-7 | -0.368 | 0.05155 | -0.002 | -7.146
-6.5 | -0.347 | 0.04834 | -0.003 | -7.178
-6 | -0.316 | 0.04646 | -0.003 | -6.798
-5.5 | -0.281 | 0.04368 | -0.004 | -6.441
-5 | -0.245 | 0.04164 | -0.004 | -5.882
-4.5 | -0.207 | 0.03976 | -0.005 | -5.198
-4 | -0.167 | 0.03828 | -0.005 | -4.36
-3.5 | -0.126 | 0.03671 | -0.006 | -3.427
-3 | -0.084 | 0.03546 | -0.006 | -2.357
-2.5 | -0.04 | 0.03454 | -0.007 | -1.169
-2 | 0.004 | 0.01164 | -0.015 | 0.384
-1.5 | 0.059 | 0.0117 | -0.016 | 5.082
-1 | 0.115 | 0.0117 | -0.017 | 9.831
-0.5 | 0.171 | 0.01109 | -0.018 | 15.441
0 | 0.229 | 0.0111 | -0.019 | 20.667
0.5 | 0.286 | 0.01109 | -0.02 | 25.825
1 | 0.344 | 0.01115 | -0.021 | 30.813
1.5 | 0.401 | 0.01126 | -0.022 | 35.618
2 | 0.458 | 0.01136 | -0.023 | 40.305
2.5 | 0.515 | 0.01071 | -0.024 | 48.091
3 | 0.572 | 0.01079 | -0.026 | 53.04
3.5 | 0.629 | 0.01037 | -0.027 | 60.681
4 | 0.687 | 0.00979 | -0.028 | 70.148
4.5 | 0.743 | 0.0109 | -0.029 | 68.172
5 | 0.8 | 0.01239 | -0.03 | 64.515
5.5 | 0.855 | 0.01271 | -0.031 | 67.265
6 | 0.91 | 0.01307 | -0.032 | 69.643
6.5 | 0.965 | 0.01345 | -0.033 | 71.734
7 | 1.016 | 0.01384 | -0.034 | 73.414
7.5 | 1.061 | 0.01434 | -0.035 | 73.967
8 | 1.099 | 0.01487 | -0.036 | 73.934
8.5 | 1.13 | 0.01571 | -0.037 | 71.936
9 | 1.126 | 0.01967 | -0.037 | 57.269
9.5 | 1.132 | 0.02063 | -0.038 | 54.853
10 | 1.122 | 0.0224 | -0.039 | 50.087
10.5 | 1.1 | 0.02412 | -0.04 | 45.578
11 | 1.059 | 0.02701 | -0.04 | 39.207
11.5 | 0.862 | 0.08062 | -0.02 | 10.687
12 | 0.813 | 0.08716 | -0.02 | 9.325
12.5 | 0.753 | 0.09359 | -0.019 | 8.049
13 | 0.685 | 0.10249 | -0.019 | 6.686
13.5 | 0.609 | 0.11191 | -0.02 | 5.446
14 | 0.528 | 0.11097 | -0.022 | 4.756
14.5 | 0.44 | 0.11276 | -0.023 | 3.904

## 54. Re 2M Mach 0.25 (2)
BIGFOIL.COM POLAR EXPORT
m16
NACA M16 |  |  |  | Cl Max: | 1.2517 | at alpha= | 10 | deg
XFOIL ncrit=9 |  |  |  | L/D Max: | 125.018 | at alpha= | 4 | deg
Re: | 2000000 |  |  | Cd Min: | 0.27653 | at alpha= | -20 | deg
Mach: | 0.25 |  |  | Cl=0 at alpha= | -1.8649 | deg
|  |  |  | @ Cl=0.1, Cd= | 0.0096728
|  |  |  | @ Cl=0.4, Cd= | 0.0072033
|  |  |  | @ Cl=0.6, Cd= | 0.0062471
alpha (deg) | Cl | Cd | Cm | Cl/Cd
-20 | -0.8841 | 0.27653 | 0.1161 | -3.1971
-19.5 | -0.8655 | 0.27013 | 0.1115 | -3.204
-19 | -0.8467 | 0.26346 | 0.107 | -3.2138
-18.5 | -0.8269 | 0.25607 | 0.1027 | -3.2292
-18 | -0.8074 | 0.24872 | 0.0982 | -3.2462
-17.5 | -0.7886 | 0.24155 | 0.0938 | -3.2647
-17 | -0.7702 | 0.2344 | 0.0896 | -3.2858
-16.5 | -0.7521 | 0.22723 | 0.0855 | -3.3099
-16 | -0.7342 | 0.22 | 0.0815 | -3.3373
-15.5 | -0.7167 | 0.21268 | 0.0775 | -3.3699
-15 | -0.6996 | 0.20525 | 0.0737 | -3.4085
-14.5 | -0.6855 | 0.19767 | 0.0702 | -3.4679
-14 | -0.6693 | 0.19094 | 0.0667 | -3.5053
-13.5 | -0.6532 | 0.18403 | 0.0633 | -3.5494
-13 | -0.6379 | 0.17682 | 0.0601 | -3.6076
-12.5 | -0.6226 | 0.1687 | 0.0566 | -3.6906
-10.5 | -0.5757 | 0.13811 | 0.0444 | -4.1684
-10 | -0.5626 | 0.13157 | 0.0417 | -4.2761
-9.5 | -0.5532 | 0.12516 | 0.0397 | -4.4199
-9 | -0.5441 | 0.11855 | 0.0376 | -4.5896
-8.5 | -0.5324 | 0.11109 | 0.0341 | -4.7925
-8 | -0.5225 | 0.1038 | 0.0305 | -5.0337
-7.5 | -0.5147 | 0.09634 | 0.0263 | -5.3425
-7 | -0.5071 | 0.08798 | 0.0195 | -5.7638
-6.5 | -0.4823 | 0.07834 | 0.0103 | -6.1565
-6 | -0.4486 | 0.06878 | 0.0015 | -6.5222
-5.5 | -0.4062 | 0.05829 | -0.0069 | -6.9686
-5 | -0.3568 | 0.04893 | -0.0134 | -7.292
-4.5 | -0.3028 | 0.03978 | -0.0179 | -7.6119
-4 | -0.2464 | 0.03041 | -0.0205 | -8.1026
-3.5 | -0.1908 | 0.01772 | -0.021 | -10.7675
-3 | -0.1326 | 0.01676 | -0.0211 | -7.9117
-2.5 | -0.0739 | 0.01436 | -0.0209 | -5.1462
-2 | -0.016 | 0.01181 | -0.0211 | -1.3548
-1.5 | 0.0432 | 0.01045 | -0.0212 | 4.134
-1 | 0.1024 | 0.00964 | -0.0213 | 10.6224
-0.5 | 0.1617 | 0.00905 | -0.0215 | 17.8674
0 | 0.2208 | 0.00849 | -0.0217 | 26.0071
0.5 | 0.2797 | 0.00791 | -0.0218 | 35.3603
1 | 0.3388 | 0.00754 | -0.0221 | 44.9337
1.5 | 0.398 | 0.00721 | -0.0224 | 55.2011
2 | 0.4575 | 0.00701 | -0.0228 | 65.2639
2.5 | 0.517 | 0.00699 | -0.0232 | 73.9628
3 | 0.5765 | 0.00706 | -0.0237 | 81.6572
3.5 | 0.6268 | 0.00532 | -0.0228 | 117.8195
4 | 0.6901 | 0.00552 | -0.0241 | 125.0181
4.5 | 0.7478 | 0.00654 | -0.0248 | 114.3425
5 | 0.8034 | 0.00883 | -0.026 | 90.9853
5.5 | 0.8615 | 0.00946 | -0.0262 | 91.0677
6 | 0.9192 | 0.01011 | -0.0263 | 90.9199
6.5 | 0.9763 | 0.01091 | -0.0264 | 89.4867
7 | 1.0293 | 0.01266 | -0.0261 | 81.3033
7.5 | 1.0838 | 0.01368 | -0.0258 | 79.2251
8 | 1.1326 | 0.01559 | -0.0249 | 72.6491
8.5 | 1.1779 | 0.01772 | -0.0235 | 66.4729
9 | 1.219 | 0.02019 | -0.0217 | 60.3764
9.5 | 1.2432 | 0.02544 | -0.0179 | 48.8679
10 | 1.2517 | 0.03362 | -0.013 | 37.2308
10.5 | 1.2297 | 0.04186 | -0.0073 | 29.3765
11 | 1.199 | 0.05052 | -0.0064 | 23.7332
11.5 | 1.167 | 0.06075 | -0.0094 | 19.2099
12 | 1.1321 | 0.07264 | -0.0149 | 15.5851
12.5 | 1.0958 | 0.08621 | -0.0223 | 12.7108
13 | 1.0603 | 0.10175 | -0.0316 | 10.4206
13.5 | 1.0254 | 0.12009 | -0.0427 | 8.5386
14 | 0.9889 | 0.14362 | -0.0544 | 6.8855
14.5 | 0.9622 | 0.16734 | -0.0639 | 5.75
15 | 0.9654 | 0.17886 | -0.0695 | 5.3975

## 55. Re 2M Mach 0.50 (1)
BIGFOIL.COM POLAR EXPORT
m16
NACA M16 |  |  |  | Cl Max: | 1.166 | at alpha= | 20 | deg
JavaFoil+Calcfoil stall+Eppler ext transition |  |  |  | L/D Max: | 71.586 | at alpha= | 3.5 | deg
Re: | 2000000 |  |  | Cd Min: | 0.00982 | at alpha= | 3.5 | deg
Mach: | 0.5 |  |  | Cl=0 at alpha= | -2.0417 | deg
|  |  |  | @ Cl=0.1, Cd= | 0.032427
|  |  |  | @ Cl=0.4, Cd= | 0.01135
|  |  |  | @ Cl=0.6, Cd= | 0.011307
alpha (deg) | Cl | Cd | Cm | Cl/Cd
-20 | -0.838 | 0.16876 | 0.011 | -4.965
-19.5 | -0.816 | 0.17183 | 0.01 | -4.749
-19 | -0.794 | 0.15891 | 0.009 | -4.994
-18.5 | -0.771 | 0.15634 | 0.009 | -4.933
-18 | -0.749 | 0.1545 | 0.008 | -4.848
-17.5 | -0.727 | 0.15169 | 0.008 | -4.795
-17 | -0.706 | 0.13926 | 0.007 | -5.066
-16.5 | -0.684 | 0.13689 | 0.007 | -4.993
-16 | -0.661 | 0.13055 | 0.006 | -5.065
-15.5 | -0.639 | 0.13296 | 0.006 | -4.808
-15 | -0.617 | 0.12895 | 0.005 | -4.784
-14.5 | -0.594 | 0.12546 | 0.005 | -4.739
-14 | -0.572 | 0.12087 | 0.004 | -4.732
-13.5 | -0.549 | 0.1169 | 0.004 | -4.7
-13 | -0.527 | 0.11339 | 0.003 | -4.645
-12.5 | -0.504 | 0.10953 | 0.003 | -4.599
-12 | -0.481 | 0.10672 | 0.002 | -4.505
-11.5 | -0.458 | 0.10303 | 0.002 | -4.442
-11 | -0.434 | 0.09507 | 0.001 | -4.569
-10.5 | -0.41 | 0.09215 | 0.001 | -4.452
-10 | -0.387 | 0.08946 | 0 | -4.324
-9.5 | -0.363 | 0.08566 | 0 | -4.242
-9 | -0.34 | 0.08314 | -0.001 | -4.087
-8.5 | -0.316 | 0.08112 | -0.001 | -3.896
-8 | -0.292 | 0.07878 | -0.002 | -3.709
-7.5 | -0.268 | 0.07672 | -0.002 | -3.496
-7 | -0.244 | 0.07482 | -0.003 | -3.264
-6.5 | -0.22 | 0.07165 | -0.003 | -3.071
-6 | -0.196 | 0.07005 | -0.004 | -2.795
-5.5 | -0.172 | 0.04157 | -0.005 | -4.143
-5 | -0.18 | 0.05312 | -0.005 | -3.38
-4.5 | -0.197 | 0.04329 | -0.005 | -4.539
-4 | -0.17 | 0.04035 | -0.006 | -4.201
-3.5 | -0.132 | 0.03819 | -0.006 | -3.464
-3 | -0.09 | 0.0365 | -0.007 | -2.459
-2.5 | -0.044 | 0.03525 | -0.007 | -1.247
-2 | 0.004 | 0.03428 | -0.008 | 0.116
-1.5 | 0.053 | 0.03368 | -0.009 | 1.584
-1 | 0.104 | 0.03232 | -0.01 | 3.222
-0.5 | 0.191 | 0.01116 | -0.02 | 17.07
0 | 0.256 | 0.01122 | -0.021 | 22.781
0.5 | 0.32 | 0.01122 | -0.023 | 28.485
1 | 0.384 | 0.01132 | -0.024 | 33.907
1.5 | 0.448 | 0.01144 | -0.025 | 39.163
2 | 0.512 | 0.01084 | -0.026 | 47.211
2.5 | 0.575 | 0.01092 | -0.027 | 52.701
3 | 0.639 | 0.01191 | -0.029 | 53.685
3.5 | 0.703 | 0.00982 | -0.03 | 71.586
4 | 0.767 | 0.01096 | -0.031 | 69.952
4.5 | 0.83 | 0.01458 | -0.032 | 56.912
5 | 0.892 | 0.01326 | -0.033 | 67.211
5.5 | 0.952 | 0.01373 | -0.034 | 69.383
6 | 1.012 | 0.01423 | -0.036 | 71.09
6.5 | 1.048 | 0.01735 | -0.036 | 60.417
7 | 1.092 | 0.01837 | -0.037 | 59.451
7.5 | 1.114 | 0.01971 | -0.038 | 56.483
8 | 1.098 | 0.02209 | -0.039 | 49.685
8.5 | 0.831 | 0.05974 | -0.02 | 13.912
9 | 0.566 | 0.07752 | -0.017 | 7.296
9.5 | 0.592 | 0.08004 | -0.018 | 7.39
10 | 0.618 | 0.08456 | -0.019 | 7.307
10.5 | 0.645 | 0.08812 | -0.021 | 7.316
11 | 0.671 | 0.09381 | -0.022 | 7.152
11.5 | 0.697 | 0.10065 | -0.022 | 6.921
12 | 0.723 | 0.10396 | -0.023 | 6.95
12.5 | 0.748 | 0.10637 | -0.023 | 7.036
13 | 0.774 | 0.10959 | -0.024 | 7.065
13.5 | 0.801 | 0.11449 | -0.025 | 6.993
14 | 0.832 | 0.12158 | -0.03 | 6.839
14.5 | 0.856 | 0.12738 | -0.03 | 6.72
15 | 0.882 | 0.13279 | -0.031 | 6.645
15.5 | 0.909 | 0.13115 | -0.032 | 6.929
16 | 0.938 | 0.14328 | -0.034 | 6.545
16.5 | 0.968 | 0.14695 | -0.036 | 6.585
17 | 0.997 | 0.14954 | -0.038 | 6.669
17.5 | 1.019 | 0.15823 | -0.038 | 6.439
18 | 1.042 | 0.15533 | -0.037 | 6.707
18.5 | 1.068 | 0.1663 | -0.038 | 6.424
19 | 1.097 | 0.16696 | -0.04 | 6.573
19.5 | 1.132 | 0.16763 | -0.044 | 6.755
20 | 1.166 | 0.17196 | -0.047 | 6.782

## 56. Re 2M Mach 0.50 (2)
BIGFOIL.COM POLAR EXPORT
m16
NACA M16 |  |  |  | Cl Max: | 1.1922 | at alpha= | 20 | deg
XFOIL ncrit=9 |  |  |  | L/D Max: | 129.609 | at alpha= | 4 | deg
Re: | 2000000 |  |  | Cd Min: | 0.3061 | at alpha= | 20 | deg
Mach: | 0.5 |  |  | Cl=0 at alpha= | -1.8767 | deg
|  |  |  | @ Cl=0.1, Cd= | 0.01268
|  |  |  | @ Cl=0.4, Cd= | 0.0078786
|  |  |  | @ Cl=0.6, Cd= | 0.0072683
alpha (deg) | Cl | Cd | Cm | Cl/Cd
-20 | -0.9692 | 0.30322 | 0.1347 | -3.1964
-19.5 | -0.9461 | 0.29486 | 0.1292 | -3.2086
-19 | -0.9226 | 0.28626 | 0.1237 | -3.2229
-18.5 | -0.8982 | 0.27725 | 0.1183 | -3.2397
-18 | -0.8741 | 0.26832 | 0.1128 | -3.2577
-17.5 | -0.8507 | 0.25971 | 0.1074 | -3.2756
-17 | -0.8275 | 0.25119 | 0.1022 | -3.2943
-16.5 | -0.8044 | 0.2427 | 0.0971 | -3.3144
-16 | -0.7818 | 0.23429 | 0.0922 | -3.3369
-15.5 | -0.7612 | 0.22587 | 0.0877 | -3.3701
-15 | -0.7394 | 0.21803 | 0.0831 | -3.3913
-14.5 | -0.7176 | 0.21009 | 0.0786 | -3.4157
-14 | -0.6961 | 0.20203 | 0.0742 | -3.4455
-13.5 | -0.6751 | 0.19377 | 0.07 | -3.484
-13 | -0.6542 | 0.18528 | 0.0657 | -3.5309
-12.5 | -0.6349 | 0.17686 | 0.0616 | -3.5898
-12 | -0.6165 | 0.16861 | 0.0576 | -3.6564
-11.5 | -0.6014 | 0.16035 | 0.0543 | -3.7505
-11 | -0.5839 | 0.15304 | 0.0509 | -3.8153
-10 | -0.5564 | 0.13917 | 0.0465 | -3.998
-9.5 | -0.5403 | 0.13141 | 0.0429 | -4.1116
-9 | -0.526 | 0.12374 | 0.0395 | -4.2508
-8.5 | -0.5123 | 0.11612 | 0.0362 | -4.4118
-7.5 | -0.4893 | 0.10109 | 0.0296 | -4.8402
-7 | -0.478 | 0.09343 | 0.0256 | -5.1161
-6.5 | -0.4682 | 0.08584 | 0.0207 | -5.4543
-6 | -0.4485 | 0.07789 | 0.0129 | -5.7581
-5.5 | -0.4193 | 0.06911 | 0.0041 | -6.0671
-5 | -0.3796 | 0.06113 | -0.0037 | -6.2097
-4 | -0.2752 | 0.04507 | -0.0172 | -6.1061
-3.5 | -0.2139 | 0.03665 | -0.0221 | -5.8363
-3 | -0.1499 | 0.031 | -0.0244 | -4.8355
-2.5 | -0.0835 | 0.024 | -0.0259 | -3.4792
-2 | -0.0166 | 0.01949 | -0.0262 | -0.85172
-1.5 | 0.0507 | 0.0146 | -0.0261 | 3.4726
-1 | 0.1185 | 0.01196 | -0.0259 | 9.908
-0.5 | 0.1867 | 0.01007 | -0.0258 | 18.5402
0 | 0.2548 | 0.00918 | -0.0258 | 27.756
0.5 | 0.3225 | 0.00849 | -0.0258 | 37.9859
1 | 0.3899 | 0.00794 | -0.026 | 49.1058
1.5 | 0.4574 | 0.00753 | -0.0262 | 60.7437
2 | 0.5254 | 0.00737 | -0.0265 | 71.289
2.5 | 0.5937 | 0.00726 | -0.0268 | 81.7769
3 | 0.6624 | 0.00735 | -0.0272 | 90.1224
3.5 | 0.7311 | 0.0074 | -0.0276 | 98.7973
4 | 0.7958 | 0.00614 | -0.0276 | 129.6091
4.5 | 0.8577 | 0.00912 | -0.0287 | 94.0461
5 | 0.9253 | 0.00985 | -0.0283 | 93.9391
5.5 | 0.9918 | 0.01104 | -0.0275 | 89.837
6 | 1.055 | 0.01273 | -0.0263 | 82.8751
6.5 | 1.1067 | 0.01555 | -0.024 | 71.1704
7 | 1.1387 | 0.01981 | -0.0192 | 57.4811
7.5 | 1.1683 | 0.02427 | -0.0138 | 48.1376
8 | 1.174 | 0.02998 | -0.0082 | 39.1594
8.5 | 1.1649 | 0.03741 | -0.0064 | 31.1387
9 | 1.1454 | 0.04651 | -0.0078 | 24.627
9.5 | 1.1188 | 0.05702 | -0.0115 | 19.6212
10 | 1.0884 | 0.06878 | -0.0169 | 15.8244
10.5 | 1.057 | 0.08183 | -0.0237 | 12.917
11 | 1.0275 | 0.09626 | -0.0319 | 10.6742
11.5 | 1.0014 | 0.11161 | -0.0403 | 8.9723
12 | 0.9828 | 0.12742 | -0.0481 | 7.7131
12.5 | 0.9737 | 0.14184 | -0.0547 | 6.8648
13 | 0.9707 | 0.15522 | -0.0612 | 6.2537
13.5 | 0.9722 | 0.16828 | -0.0675 | 5.7773
14 | 0.9777 | 0.18109 | -0.0738 | 5.399
14.5 | 0.9849 | 0.19175 | -0.0793 | 5.1364
15 | 0.9986 | 0.20261 | -0.0848 | 4.9287
15.5 | 1.0145 | 0.21331 | -0.0903 | 4.756
16 | 1.0321 | 0.22409 | -0.0961 | 4.6057
16.5 | 1.0516 | 0.23513 | -0.1023 | 4.4724
17 | 1.0705 | 0.2447 | -0.1079 | 4.3747
17.5 | 1.0894 | 0.25332 | -0.113 | 4.3005
18 | 1.1076 | 0.2641 | -0.1189 | 4.1939
18.5 | 1.1277 | 0.2744 | -0.1248 | 4.1097
19 | 1.1484 | 0.28492 | -0.131 | 4.0306
19.5 | 1.1695 | 0.29533 | -0.1372 | 3.96
20 | 1.1922 | 0.3061 | -0.1436 | 3.8948

## 57. Re 3M Mach 0.00 (1)
BIGFOIL.COM POLAR EXPORT
m16
NACA M16 |  |  |  | Cl Max: | 1.178 | at alpha= | 10 | deg
JavaFoil+Calcfoil stall+Eppler ext transition |  |  |  | L/D Max: | 77.344 | at alpha= | 8 | deg
Re: | 3000000 |  |  | Cd Min: | 0.00922 | at alpha= | 3.5 | deg
Mach: | 0 |  |  | Cl=0 at alpha= | -2.0385 | deg
|  |  |  | @ Cl=0.1, Cd= | 0.010947
|  |  |  | @ Cl=0.4, Cd= | 0.010342
|  |  |  | @ Cl=0.6, Cd= | 0.0095879
alpha (deg) | Cl | Cd | Cm | Cl/Cd
-15 | -0.332 | 0.13974 | 0.004 | -2.378
-14.5 | -0.348 | 0.13387 | 0.004 | -2.601
-14 | -0.364 | 0.12124 | 0.003 | -3.002
-13.5 | -0.379 | 0.11577 | 0.003 | -3.277
-13 | -0.394 | 0.10842 | 0.003 | -3.636
-12.5 | -0.408 | 0.10255 | 0.002 | -3.98
-12 | -0.421 | 0.09466 | 0.002 | -4.444
-11.5 | -0.431 | 0.08799 | 0.001 | -4.902
-11 | -0.44 | 0.08258 | 0.001 | -5.325
-10.5 | -0.445 | 0.07762 | 0.001 | -5.736
-10 | -0.447 | 0.07155 | 0 | -6.254
-9.5 | -0.446 | 0.06697 | 0 | -6.661
-9 | -0.441 | 0.06221 | -0.001 | -7.081
-8.5 | -0.431 | 0.05816 | -0.001 | -7.403
-8 | -0.416 | 0.05481 | -0.001 | -7.59
-7.5 | -0.397 | 0.05186 | -0.002 | -7.66
-7 | -0.374 | 0.04937 | -0.002 | -7.582
-6.5 | -0.347 | 0.04681 | -0.003 | -7.422
-6 | -0.314 | 0.04457 | -0.003 | -7.044
-5.5 | -0.278 | 0.04231 | -0.004 | -6.577
-5 | -0.241 | 0.04042 | -0.004 | -5.967
-4.5 | -0.203 | 0.03892 | -0.005 | -5.21
-4 | -0.163 | 0.0374 | -0.005 | -4.366
-3.5 | -0.124 | 0.03495 | -0.006 | -3.533
-3 | -0.1 | 0.01139 | -0.013 | -8.804
-2.5 | -0.048 | 0.01135 | -0.014 | -4.263
-2 | 0.004 | 0.01133 | -0.015 | 0.383
-1.5 | 0.058 | 0.01125 | -0.016 | 5.129
-1 | 0.112 | 0.01086 | -0.017 | 10.276
-0.5 | 0.166 | 0.01076 | -0.018 | 15.419
0 | 0.222 | 0.01071 | -0.019 | 20.737
0.5 | 0.277 | 0.01082 | -0.02 | 25.649
1 | 0.333 | 0.0109 | -0.021 | 30.546
1.5 | 0.388 | 0.01032 | -0.022 | 37.625
2 | 0.443 | 0.01042 | -0.023 | 42.58
2.5 | 0.499 | 0.01047 | -0.024 | 47.653
3 | 0.554 | 0.01128 | -0.025 | 49.11
3.5 | 0.61 | 0.00922 | -0.026 | 66.1
4 | 0.665 | 0.01017 | -0.027 | 65.397
4.5 | 0.72 | 0.01042 | -0.028 | 69.119
5 | 0.775 | 0.01177 | -0.029 | 65.832
5.5 | 0.829 | 0.01205 | -0.03 | 68.765
6 | 0.882 | 0.01235 | -0.031 | 71.453
6.5 | 0.936 | 0.01262 | -0.032 | 74.166
7 | 0.986 | 0.01301 | -0.033 | 75.825
7.5 | 1.032 | 0.01337 | -0.034 | 77.145
8 | 1.073 | 0.01387 | -0.035 | 77.344
8.5 | 1.109 | 0.01443 | -0.036 | 76.879
9 | 1.139 | 0.01503 | -0.037 | 75.806
9.5 | 1.162 | 0.01773 | -0.038 | 65.577
10 | 1.178 | 0.01866 | -0.039 | 63.143
10.5 | 1.158 | 0.02031 | -0.039 | 56.997
11 | 1.153 | 0.02142 | -0.04 | 53.798
11.5 | 1.138 | 0.02307 | -0.041 | 49.335
12 | 1.115 | 0.0252 | -0.041 | 44.258
12.5 | 1.083 | 0.02795 | -0.042 | 38.753
13 | 1.045 | 0.0312 | -0.042 | 33.493
13.5 | 0.879 | 0.0898 | -0.027 | 9.789
14 | 0.839 | 0.09987 | -0.023 | 8.398
14.5 | 0.805 | 0.10693 | -0.023 | 7.531
15 | 0.77 | 0.11297 | -0.023 | 6.815

## 58. Re 3M Mach 0.00 (2)
BIGFOIL.COM POLAR EXPORT
m16
NACA M16 |  |  |  | Cl Max: | 1.4735 | at alpha= | 13.5 | deg
XFOIL ncrit=9 |  |  |  | L/D Max: | 131.109 | at alpha= | 4 | deg
Re: | 3000000 |  |  | Cd Min: | 0.13493 | at alpha= | 17 | deg
Mach: | 0 |  |  | Cl=0 at alpha= | -1.851 | deg
|  |  |  | @ Cl=0.1, Cd= | 0.0081256
|  |  |  | @ Cl=0.4, Cd= | 0.0065032
|  |  |  | @ Cl=0.6, Cd= | 0.0065962
alpha (deg) | Cl | Cd | Cm | Cl/Cd
-7 | -0.5813 | 0.01185 | -0.0177 | -49.0549
-6.5 | -0.5267 | 0.01065 | -0.0177 | -49.4554
-6 | -0.4718 | 0.0095 | -0.0177 | -49.6632
-5.5 | -0.4156 | 0.00915 | -0.0178 | -45.4208
-5 | -0.3586 | 0.00928 | -0.0179 | -38.6422
-4 | -0.244 | 0.01005 | -0.0183 | -24.2786
-3.5 | -0.187 | 0.01023 | -0.0185 | -18.2796
-3 | -0.1301 | 0.01027 | -0.0187 | -12.668
-2.5 | -0.0734 | 0.00998 | -0.0189 | -7.3547
-1.5 | 0.0397 | 0.00836 | -0.0194 | 4.7488
-1 | 0.0967 | 0.00815 | -0.0197 | 11.865
-0.5 | 0.1535 | 0.00773 | -0.02 | 19.8577
0 | 0.2104 | 0.00725 | -0.0202 | 29.0207
0.5 | 0.2673 | 0.00687 | -0.0205 | 38.9083
1 | 0.3245 | 0.00664 | -0.0209 | 48.8705
1.5 | 0.3819 | 0.0065 | -0.0212 | 58.7538
2 | 0.4392 | 0.00651 | -0.0217 | 67.4654
2.5 | 0.4964 | 0.0065 | -0.0222 | 76.3692
3 | 0.5537 | 0.00658 | -0.0227 | 84.1489
3.5 | 0.6108 | 0.0066 | -0.0233 | 92.5455
4 | 0.6621 | 0.00505 | -0.0231 | 131.1089
4.5 | 0.7174 | 0.00656 | -0.0243 | 109.3598
5 | 0.7724 | 0.00797 | -0.0252 | 96.9134
5.5 | 0.8284 | 0.00843 | -0.0256 | 98.2681
6 | 0.884 | 0.00881 | -0.0261 | 100.3405
6.5 | 0.9391 | 0.00942 | -0.0265 | 99.6921
7 | 0.9935 | 0.01012 | -0.0268 | 98.1719
7.5 | 1.0479 | 0.01061 | -0.0272 | 98.7653
8 | 1.1018 | 0.01111 | -0.0276 | 99.1719
8.5 | 1.15 | 0.01301 | -0.0274 | 88.3935
9 | 1.2004 | 0.01397 | -0.0274 | 85.927
9.5 | 1.2491 | 0.01509 | -0.0272 | 82.7767
10 | 1.296 | 0.01631 | -0.0269 | 79.4605
10.5 | 1.3413 | 0.01757 | -0.0264 | 76.3404
11 | 1.3859 | 0.01874 | -0.0258 | 73.9541
11.5 | 1.4308 | 0.01969 | -0.0254 | 72.6663
12 | 1.472 | 0.0209 | -0.0246 | 70.4306
12.5 | 1.4445 | 0.02819 | -0.0169 | 51.2416
13 | 1.4598 | 0.03125 | -0.0158 | 46.7136
13.5 | 1.4735 | 0.03508 | -0.0157 | 42.004
14 | 1.4718 | 0.04104 | -0.016 | 35.8626
14.5 | 1.4594 | 0.04861 | -0.017 | 30.0226
15 | 1.4353 | 0.05806 | -0.0191 | 24.721
15.5 | 1.4005 | 0.06964 | -0.0225 | 20.1106
16 | 1.3523 | 0.08504 | -0.0287 | 15.9019
16.5 | 1.291 | 0.10476 | -0.0379 | 12.3234
17 | 1.1963 | 0.13493 | -0.0534 | 8.8661

## 59. Re 3M Mach 0.10 (1)
BIGFOIL.COM POLAR EXPORT
m16
NACA M16 |  |  |  | Cl Max: | 1.164 | at alpha= | 9.5 | deg
JavaFoil+Calcfoil stall+Eppler ext transition |  |  |  | L/D Max: | 78.086 | at alpha= | 8 | deg
Re: | 3000000 |  |  | Cd Min: | 0.00919 | at alpha= | 3.5 | deg
Mach: | 0.1 |  |  | Cl=0 at alpha= | -2.0377 | deg
|  |  |  | @ Cl=0.1, Cd= | 0.011327
|  |  |  | @ Cl=0.4, Cd= | 0.010327
|  |  |  | @ Cl=0.6, Cd= | 0.0096589
alpha (deg) | Cl | Cd | Cm | Cl/Cd
-14.5 | -0.313 | 0.13829 | 0.004 | -2.266
-14 | -0.331 | 0.13021 | 0.003 | -2.545
-13.5 | -0.349 | 0.11891 | 0.003 | -2.937
-13 | -0.367 | 0.10996 | 0.003 | -3.334
-12.5 | -0.383 | 0.10439 | 0.002 | -3.671
-12 | -0.399 | 0.09747 | 0.002 | -4.089
-11.5 | -0.412 | 0.08985 | 0.001 | -4.588
-11 | -0.423 | 0.08414 | 0.001 | -5.033
-10.5 | -0.432 | 0.07844 | 0.001 | -5.506
-10 | -0.437 | 0.07325 | 0 | -5.964
-9.5 | -0.438 | 0.06809 | 0 | -6.43
-9 | -0.435 | 0.06306 | -0.001 | -6.892
-8.5 | -0.427 | 0.0587 | -0.001 | -7.266
-8 | -0.413 | 0.05525 | -0.001 | -7.483
-7.5 | -0.396 | 0.05185 | -0.002 | -7.636
-7 | -0.374 | 0.04952 | -0.002 | -7.553
-6.5 | -0.348 | 0.04705 | -0.003 | -7.39
-6 | -0.314 | 0.04475 | -0.003 | -7.027
-5.5 | -0.279 | 0.04241 | -0.004 | -6.577
-5 | -0.242 | 0.04049 | -0.004 | -5.974
-4.5 | -0.203 | 0.03897 | -0.005 | -5.222
-4 | -0.164 | 0.03743 | -0.005 | -4.379
-3.5 | -0.124 | 0.03514 | -0.006 | -3.527
-3 | -0.101 | 0.01135 | -0.013 | -8.879
-2.5 | -0.049 | 0.01134 | -0.014 | -4.283
-2 | 0.004 | 0.01133 | -0.015 | 0.385
-1.5 | 0.058 | 0.01128 | -0.016 | 5.138
-1 | 0.112 | 0.01134 | -0.017 | 9.882
-0.5 | 0.167 | 0.01076 | -0.018 | 15.492
0 | 0.223 | 0.01071 | -0.019 | 20.851
0.5 | 0.279 | 0.01082 | -0.02 | 25.772
1 | 0.335 | 0.01083 | -0.021 | 30.876
1.5 | 0.39 | 0.01032 | -0.022 | 37.826
2 | 0.446 | 0.01036 | -0.023 | 43.032
2.5 | 0.501 | 0.01039 | -0.024 | 48.269
3 | 0.557 | 0.01121 | -0.025 | 49.682
3.5 | 0.613 | 0.00919 | -0.026 | 66.632
4 | 0.668 | 0.01014 | -0.027 | 65.889
4.5 | 0.724 | 0.01039 | -0.028 | 69.672
5 | 0.778 | 0.01172 | -0.029 | 66.417
5.5 | 0.833 | 0.01201 | -0.03 | 69.317
6 | 0.887 | 0.01226 | -0.031 | 72.307
6.5 | 0.94 | 0.01259 | -0.032 | 74.677
7 | 0.991 | 0.01294 | -0.033 | 76.577
7.5 | 1.036 | 0.01331 | -0.034 | 77.83
8 | 1.077 | 0.01379 | -0.035 | 78.086
8.5 | 1.113 | 0.01443 | -0.036 | 77.08
9 | 1.142 | 0.01501 | -0.037 | 76.039
9.5 | 1.164 | 0.01786 | -0.038 | 65.148
10 | 1.154 | 0.01932 | -0.039 | 59.742
10.5 | 1.152 | 0.02062 | -0.039 | 55.877
11 | 1.144 | 0.0218 | -0.04 | 52.488
11.5 | 1.125 | 0.02353 | -0.041 | 47.817
12 | 1.098 | 0.02583 | -0.041 | 42.487
12.5 | 1.057 | 0.02932 | -0.042 | 36.064
13 | 1.002 | 0.03629 | -0.041 | 27.6
13.5 | 0.844 | 0.09553 | -0.022 | 8.83
14 | 0.808 | 0.10187 | -0.022 | 7.929
14.5 | 0.769 | 0.10902 | -0.022 | 7.057

## 60. Re 3M Mach 0.10 (2)
BIGFOIL.COM POLAR EXPORT
m16
NACA M16 |  |  |  | Cl Max: | 1.4352 | at alpha= | 11.5 | deg
XFOIL ncrit=9 |  |  |  | L/D Max: | 131.4 | at alpha= | 4 | deg
Re: | 3000000 |  |  | Cd Min: | 0.10506 | at alpha= | 15.5 | deg
Mach: | 0.1 |  |  | Cl=0 at alpha= | -99 | deg
|  |  |  | @ Cl=0.1, Cd= | 0.00728
|  |  |  | @ Cl=0.4, Cd= | 0.0065127
|  |  |  | @ Cl=0.6, Cd= | 0.0059923
alpha (deg) | Cl | Cd | Cm | Cl/Cd
0 | 0.2117 | 0.00728 | -0.0204 | 29.0797
0.5 | 0.269 | 0.00688 | -0.0207 | 39.0988
1 | 0.3265 | 0.00665 | -0.021 | 49.0977
1.5 | 0.3842 | 0.00651 | -0.0214 | 59.0169
2 | 0.4418 | 0.00652 | -0.0218 | 67.7607
2.5 | 0.4995 | 0.00651 | -0.0223 | 76.7281
3 | 0.5571 | 0.00659 | -0.0228 | 84.5372
4 | 0.6662 | 0.00507 | -0.0232 | 131.4004
4.5 | 0.7217 | 0.00668 | -0.0245 | 108.0389
5 | 0.7772 | 0.008 | -0.0253 | 97.15
5.5 | 0.8336 | 0.00846 | -0.0257 | 98.5343
6 | 0.8897 | 0.00885 | -0.0261 | 100.5311
6.5 | 0.9451 | 0.00956 | -0.0265 | 98.8598
7 | 1 | 0.0102 | -0.0268 | 98.0392
7.5 | 1.0548 | 0.0107 | -0.0272 | 98.5794
8 | 1.1091 | 0.01126 | -0.0275 | 98.4991
8.5 | 1.1571 | 0.01328 | -0.0271 | 87.131
9 | 1.2073 | 0.01435 | -0.027 | 84.1324
9.5 | 1.2556 | 0.0156 | -0.0266 | 80.4872
10 | 1.3018 | 0.01696 | -0.026 | 76.7571
10.5 | 1.3467 | 0.0183 | -0.0253 | 73.5902
11 | 1.3913 | 0.01948 | -0.0246 | 71.422
11.5 | 1.4352 | 0.02056 | -0.0239 | 69.8054
12 | 1.4065 | 0.02876 | -0.0159 | 48.9047
12.5 | 1.4165 | 0.03225 | -0.014 | 43.9225
13 | 1.4239 | 0.0368 | -0.0137 | 38.6929
13.5 | 1.419 | 0.04325 | -0.0141 | 32.8092
14 | 1.39 | 0.05323 | -0.0157 | 26.1131
14.5 | 1.3446 | 0.06625 | -0.0194 | 20.2958
15 | 1.2856 | 0.08308 | -0.0262 | 15.4742
15.5 | 1.2156 | 0.10506 | -0.0372 | 11.5705

## 61. Re 3M Mach 0.25 (1)
BIGFOIL.COM POLAR EXPORT
m16
NACA M16 |  |  |  | Cl Max: | 1.152 | at alpha= | 9 | deg
JavaFoil+Calcfoil stall+Eppler ext transition |  |  |  | L/D Max: | 77.67 | at alpha= | 7.5 | deg
Re: | 3000000 |  |  | Cd Min: | 0.00923 | at alpha= | 3.5 | deg
Mach: | 0.25 |  |  | Cl=0 at alpha= | -2.037 | deg
|  |  |  | @ Cl=0.1, Cd= | 0.011344
|  |  |  | @ Cl=0.4, Cd= | 0.01034
|  |  |  | @ Cl=0.6, Cd= | 0.10589
alpha (deg) | Cl | Cd | Cm | Cl/Cd
-13 | -0.056 | 0.12457 | 0.003 | -0.448
-12.5 | -0.13 | 0.12321 | 0.002 | -1.054
-12 | -0.188 | 0.12131 | 0.002 | -1.55
-11.5 | -0.235 | 0.11483 | 0.001 | -2.047
-11 | -0.276 | 0.10287 | 0.001 | -2.686
-10.5 | -0.312 | 0.09256 | 0.001 | -3.374
-10 | -0.342 | 0.08277 | 0 | -4.136
-9.5 | -0.366 | 0.07524 | 0 | -4.861
-9 | -0.382 | 0.06876 | -0.001 | -5.555
-8.5 | -0.39 | 0.06313 | -0.001 | -6.184
-8 | -0.391 | 0.05721 | -0.001 | -6.83
-7.5 | -0.383 | 0.05342 | -0.002 | -7.171
-7 | -0.368 | 0.05016 | -0.002 | -7.347
-6.5 | -0.347 | 0.04782 | -0.003 | -7.259
-6 | -0.316 | 0.04553 | -0.003 | -6.94
-5.5 | -0.282 | 0.04293 | -0.004 | -6.559
-5 | -0.245 | 0.04097 | -0.004 | -5.982
-4.5 | -0.207 | 0.03911 | -0.005 | -5.287
-4 | -0.167 | 0.03767 | -0.005 | -4.434
-3.5 | -0.126 | 0.03623 | -0.006 | -3.475
-3 | -0.085 | 0.03295 | -0.008 | -2.567
-2.5 | -0.05 | 0.01139 | -0.014 | -4.369
-2 | 0.004 | 0.01135 | -0.015 | 0.394
-1.5 | 0.059 | 0.0113 | -0.016 | 5.26
-1 | 0.115 | 0.01136 | -0.017 | 10.126
-0.5 | 0.171 | 0.01078 | -0.018 | 15.879
0 | 0.229 | 0.01074 | -0.019 | 21.36
0.5 | 0.286 | 0.01082 | -0.02 | 26.472
1 | 0.344 | 0.0109 | -0.021 | 31.543
1.5 | 0.401 | 0.01033 | -0.022 | 38.795
2 | 0.458 | 0.01038 | -0.023 | 44.113
2.5 | 0.515 | 0.01116 | -0.024 | 46.134
3 | 0.572 | 0.01126 | -0.026 | 50.799
3.5 | 0.629 | 0.00923 | -0.027 | 68.173
4 | 0.687 | 0.01021 | -0.028 | 67.257
4.5 | 0.743 | 0.01052 | -0.029 | 70.674
5 | 0.8 | 0.01192 | -0.03 | 67.098
5.5 | 0.855 | 0.01216 | -0.031 | 70.306
6 | 0.91 | 0.01249 | -0.032 | 72.9
6.5 | 0.965 | 0.01283 | -0.033 | 75.194
7 | 1.016 | 0.01324 | -0.034 | 76.716
7.5 | 1.061 | 0.01365 | -0.035 | 77.67
8 | 1.099 | 0.01419 | -0.036 | 77.46
8.5 | 1.13 | 0.01497 | -0.037 | 75.496
9 | 1.152 | 0.01566 | -0.038 | 73.57
9.5 | 1.138 | 0.01927 | -0.039 | 59.06
10 | 1.128 | 0.02092 | -0.039 | 53.934
10.5 | 1.106 | 0.02255 | -0.04 | 49.04
11 | 1.069 | 0.02458 | -0.041 | 43.491
11.5 | 1.001 | 0.0299 | -0.04 | 33.469
12 | 0.814 | 0.08444 | -0.021 | 9.636
12.5 | 0.754 | 0.09119 | -0.02 | 8.271
13 | 0.685 | 0.09841 | -0.019 | 6.965
13.5 | 0.61 | 0.10228 | -0.021 | 5.965
14 | 0.528 | 0.10589 | -0.023 | 4.989

## 62. Re 3M Mach 0.25 (2)
BIGFOIL.COM POLAR EXPORT
m16
NACA M16 |  |  |  | Cl Max: | 1.327 | at alpha= | 10.5 | deg
XFOIL ncrit=9 |  |  |  | L/D Max: | 132.683 | at alpha= | 4 | deg
Re: | 3000000 |  |  | Cd Min: | 0.27723 | at alpha= | -20 | deg
Mach: | 0.25 |  |  | Cl=0 at alpha= | -1.8515 | deg
|  |  |  | @ Cl=0.1, Cd= | 0.0083425
|  |  |  | @ Cl=0.4, Cd= | 0.0065695
|  |  |  | @ Cl=0.6, Cd= | 0.0066743
alpha (deg) | Cl | Cd | Cm | Cl/Cd
-20 | -0.8844 | 0.27723 | 0.1168 | -3.1901
-19.5 | -0.8654 | 0.26999 | 0.1121 | -3.2053
-19 | -0.8475 | 0.26173 | 0.1074 | -3.2381
-18.5 | -0.8292 | 0.25544 | 0.103 | -3.2462
-18 | -0.8106 | 0.24909 | 0.0987 | -3.2542
-17.5 | -0.7921 | 0.24227 | 0.0945 | -3.2695
-17 | -0.7734 | 0.23514 | 0.0904 | -3.2891
-16.5 | -0.7548 | 0.22792 | 0.0863 | -3.3117
-16 | -0.7366 | 0.22068 | 0.0823 | -3.3379
-15.5 | -0.7189 | 0.21334 | 0.0784 | -3.3697
-15 | -0.7017 | 0.20592 | 0.0746 | -3.4076
-14.5 | -0.6853 | 0.1985 | 0.0709 | -3.4524
-14 | -0.6695 | 0.19106 | 0.0674 | -3.5041
-13.5 | -0.6544 | 0.18342 | 0.0639 | -3.5678
-13 | -0.6403 | 0.17561 | 0.0606 | -3.6461
-12.5 | -0.6289 | 0.16784 | 0.0573 | -3.747
-12 | -0.6138 | 0.16133 | 0.0543 | -3.8046
-11.5 | -0.5993 | 0.15378 | 0.0513 | -3.8971
-11 | -0.5866 | 0.14627 | 0.0482 | -4.0104
-10.5 | -0.5749 | 0.13879 | 0.0453 | -4.1422
-10 | -0.5678 | 0.13227 | 0.0439 | -4.2927
-9.5 | -0.5571 | 0.12486 | 0.0409 | -4.4618
-9 | -0.5472 | 0.1174 | 0.0377 | -4.661
-8.5 | -0.542 | 0.10935 | 0.0343 | -4.9566
-8 | -0.5361 | 0.1013 | 0.0304 | -5.2922
-7.5 | -0.5368 | 0.09233 | 0.0248 | -5.8139
-7 | -0.5193 | 0.08227 | 0.015 | -6.3121
-6.5 | -0.4897 | 0.07355 | 0.0065 | -6.6581
-6 | -0.4527 | 0.06328 | -0.0026 | -7.1539
-5.5 | -0.4074 | 0.05265 | -0.0105 | -7.7379
-5 | -0.3809 | 0.00972 | -0.0214 | -39.1872
-4.5 | -0.3193 | 0.01 | -0.021 | -31.93
-4 | -0.258 | 0.01025 | -0.0207 | -25.1707
-3.5 | -0.1964 | 0.01143 | -0.0205 | -17.1829
-3 | -0.1364 | 0.01137 | -0.0205 | -11.9965
-2.5 | -0.077 | 0.0108 | -0.0205 | -7.1296
-2 | -0.0174 | 0.01052 | -0.0205 | -1.654
-1.5 | 0.0412 | 0.00855 | -0.0206 | 4.8187
-1 | 0.1007 | 0.00834 | -0.0208 | 12.0743
-0.5 | 0.16 | 0.00794 | -0.021 | 20.1511
0 | 0.2191 | 0.00744 | -0.0212 | 29.4489
0.5 | 0.2782 | 0.007 | -0.0215 | 39.7429
1.5 | 0.3972 | 0.00657 | -0.0222 | 60.4566
2 | 0.4567 | 0.00656 | -0.0226 | 69.6189
2.5 | 0.5163 | 0.00656 | -0.0231 | 78.7043
3 | 0.5759 | 0.00665 | -0.0236 | 86.6015
3.5 | 0.6354 | 0.00671 | -0.0241 | 94.6945
4 | 0.6873 | 0.00518 | -0.0236 | 132.6834
4.5 | 0.7454 | 0.00772 | -0.0255 | 96.5544
5 | 0.804 | 0.00817 | -0.0259 | 98.4088
5.5 | 0.8627 | 0.00864 | -0.0262 | 99.8495
6 | 0.9211 | 0.00911 | -0.0264 | 101.1087
6.5 | 0.9783 | 0.01009 | -0.0265 | 96.9574
7 | 1.0359 | 0.0107 | -0.0266 | 96.8131
7.5 | 1.0929 | 0.01137 | -0.0266 | 96.1214
8 | 1.1434 | 0.0134 | -0.026 | 85.3284
8.5 | 1.1916 | 0.01537 | -0.0249 | 77.5277
9 | 1.2374 | 0.01739 | -0.0235 | 71.1558
9.5 | 1.2776 | 0.01997 | -0.0215 | 63.976
10 | 1.3106 | 0.02324 | -0.0187 | 56.3941
10.5 | 1.327 | 0.02828 | -0.0147 | 46.9236
11 | 1.2984 | 0.03692 | -0.0084 | 35.1679
11.5 | 1.2655 | 0.04645 | -0.0075 | 27.2443
12 | 1.232 | 0.05707 | -0.0102 | 21.5875
12.5 | 1.1951 | 0.06918 | -0.0152 | 17.2752
13 | 1.1585 | 0.08247 | -0.0219 | 14.0475
13.5 | 1.1213 | 0.09793 | -0.0306 | 11.45
14 | 1.081 | 0.11637 | -0.0412 | 9.2893
14.5 | 0.9934 | 0.15542 | -0.0597 | 6.3917
15 | 0.9752 | 0.17478 | -0.0684 | 5.5796
15.5 | 0.9755 | 0.18782 | -0.0748 | 5.1938

## 63. Re 3M Mach 0.50 (1)
BIGFOIL.COM POLAR EXPORT
m16
NACA M16 |  |  |  | Cl Max: | 1.181 | at alpha= | 20 | deg
JavaFoil+Calcfoil stall+Eppler ext transition |  |  |  | L/D Max: | 78.04 | at alpha= | 4 | deg
Re: | 3000000 |  |  | Cd Min: | 0.00983 | at alpha= | 4 | deg
Mach: | 0.5 |  |  | Cl=0 at alpha= | -2.0417 | deg
|  |  |  | @ Cl=0.1, Cd= | 0.018807
|  |  |  | @ Cl=0.4, Cd= | 0.01041
|  |  |  | @ Cl=0.6, Cd= | 0.011115
alpha (deg) | Cl | Cd | Cm | Cl/Cd
-20 | -0.839 | 0.16432 | 0.011 | -5.103
-19.5 | -0.817 | 0.16279 | 0.01 | -5.017
-19 | -0.795 | 0.15141 | 0.01 | -5.253
-18.5 | -0.773 | 0.1492 | 0.009 | -5.179
-18 | -0.75 | 0.14987 | 0.008 | -5.003
-17.5 | -0.728 | 0.14483 | 0.008 | -5.026
-17 | -0.706 | 0.13308 | 0.007 | -5.306
-16.5 | -0.684 | 0.1306 | 0.007 | -5.238
-16 | -0.662 | 0.12564 | 0.006 | -5.269
-15.5 | -0.64 | 0.12544 | 0.006 | -5.1
-15 | -0.617 | 0.1216 | 0.005 | -5.077
-14.5 | -0.595 | 0.11882 | 0.005 | -5.007
-14 | -0.572 | 0.11565 | 0.004 | -4.95
-13.5 | -0.55 | 0.1101 | 0.004 | -4.994
-13 | -0.527 | 0.10802 | 0.003 | -4.879
-12.5 | -0.504 | 0.1037 | 0.003 | -4.861
-12 | -0.481 | 0.10063 | 0.002 | -4.782
-11.5 | -0.458 | 0.0971 | 0.002 | -4.717
-11 | -0.435 | 0.09093 | 0.001 | -4.782
-10.5 | -0.41 | 0.0865 | 0.001 | -4.746
-10 | -0.387 | 0.08413 | 0 | -4.601
-9.5 | -0.364 | 0.08199 | 0 | -4.435
-9 | -0.34 | 0.07953 | -0.001 | -4.275
-8.5 | -0.316 | 0.07565 | -0.001 | -4.18
-8 | -0.292 | 0.07335 | -0.002 | -3.986
-7.5 | -0.268 | 0.07128 | -0.002 | -3.765
-7 | -0.244 | 0.0694 | -0.003 | -3.521
-6.5 | -0.22 | 0.04759 | -0.003 | -4.63
-6 | -0.196 | 0.04502 | -0.004 | -4.354
-5.5 | -0.173 | 0.04017 | -0.005 | -4.303
-5 | -0.18 | 0.04012 | -0.005 | -4.489
-4.5 | -0.197 | 0.0421 | -0.005 | -4.67
-4 | -0.17 | 0.03943 | -0.006 | -4.301
-3.5 | -0.132 | 0.03759 | -0.006 | -3.521
-3 | -0.09 | 0.03595 | -0.007 | -2.498
-2.5 | -0.044 | 0.03483 | -0.007 | -1.262
-2 | 0.004 | 0.03393 | -0.008 | 0.117
-1.5 | 0.054 | 0.03096 | -0.011 | 1.747
-1 | 0.128 | 0.01141 | -0.019 | 11.194
-0.5 | 0.191 | 0.01082 | -0.02 | 17.613
0 | 0.256 | 0.0109 | -0.021 | 23.46
0.5 | 0.32 | 0.01097 | -0.023 | 29.157
1 | 0.384 | 0.01041 | -0.024 | 36.881
1.5 | 0.448 | 0.01041 | -0.025 | 43.026
2 | 0.512 | 0.01129 | -0.026 | 45.316
2.5 | 0.575 | 0.0114 | -0.027 | 50.478
3 | 0.639 | 0.01067 | -0.029 | 59.925
3.5 | 0.703 | 0.01041 | -0.03 | 67.521
4 | 0.767 | 0.00983 | -0.031 | 78.04
4.5 | 0.83 | 0.01389 | -0.032 | 59.74
5 | 0.892 | 0.0127 | -0.033 | 70.194
5.5 | 0.952 | 0.01313 | -0.035 | 72.543
6 | 1.012 | 0.0136 | -0.036 | 74.419
6.5 | 1.069 | 0.01417 | -0.037 | 75.444
7 | 1.098 | 0.01732 | -0.037 | 63.365
7.5 | 1.119 | 0.01847 | -0.038 | 60.568
8 | 1.104 | 0.0206 | -0.039 | 53.57
8.5 | 0.988 | 0.02344 | -0.04 | 42.156
9 | 0.566 | 0.07315 | -0.018 | 7.734
9.5 | 0.592 | 0.0757 | -0.018 | 7.816
10 | 0.618 | 0.08123 | -0.02 | 7.612
10.5 | 0.645 | 0.08503 | -0.021 | 7.585
11 | 0.671 | 0.09094 | -0.022 | 7.379
11.5 | 0.697 | 0.09552 | -0.023 | 7.297
12 | 0.723 | 0.09881 | -0.023 | 7.316
12.5 | 0.749 | 0.10125 | -0.024 | 7.396
13 | 0.775 | 0.10444 | -0.025 | 7.418
13.5 | 0.802 | 0.1078 | -0.027 | 7.444
14 | 0.835 | 0.11387 | -0.032 | 7.337
14.5 | 0.857 | 0.12081 | -0.03 | 7.093
15 | 0.883 | 0.12415 | -0.031 | 7.114
15.5 | 0.913 | 0.1238 | -0.034 | 7.373
16 | 0.942 | 0.13282 | -0.036 | 7.091
16.5 | 0.973 | 0.13736 | -0.038 | 7.085
17 | 1.004 | 0.14475 | -0.04 | 6.936
17.5 | 1.022 | 0.15272 | -0.039 | 6.692
18 | 1.043 | 0.1479 | -0.038 | 7.054
18.5 | 1.073 | 0.15689 | -0.04 | 6.838
19 | 1.115 | 0.14688 | -0.045 | 7.595
19.5 | 1.16 | 0.14305 | -0.05 | 8.108
20 | 1.181 | 0.15612 | -0.05 | 7.565

## 64. Re 3M Mach 0.50 (2)
BIGFOIL.COM POLAR EXPORT
m16
NACA M16 |  |  |  | Cl Max: | 1.1977 | at alpha= | 8 | deg
XFOIL ncrit=9 |  |  |  | L/D Max: | 132.753 | at alpha= | 4 | deg
Re: | 3000000 |  |  | Cd Min: | 0.30315 | at alpha= | -20 | deg
Mach: | 0.5 |  |  | Cl=0 at alpha= | -1.8626 | deg
|  |  |  | @ Cl=0.1, Cd= | 0.010205
|  |  |  | @ Cl=0.4, Cd= | 0.0070631
|  |  |  | @ Cl=0.6, Cd= | 0.0067992
alpha (deg) | Cl | Cd | Cm | Cl/Cd
-20 | -0.9693 | 0.30315 | 0.1354 | -3.1974
-19.5 | -0.946 | 0.29437 | 0.1298 | -3.2136
-19 | -0.9226 | 0.28552 | 0.1242 | -3.2313
-18.5 | -0.9005 | 0.2768 | 0.1187 | -3.2533
-18 | -0.8776 | 0.26905 | 0.1135 | -3.2618
-17.5 | -0.854 | 0.26053 | 0.1083 | -3.2779
-17 | -0.8302 | 0.25188 | 0.1032 | -3.296
-16.5 | -0.807 | 0.24337 | 0.0982 | -3.3159
-16 | -0.7842 | 0.23494 | 0.0932 | -3.3379
-15.5 | -0.7618 | 0.22657 | 0.0884 | -3.3623
-15 | -0.7399 | 0.2182 | 0.0838 | -3.3909
-14.5 | -0.7183 | 0.2098 | 0.0792 | -3.4237
-14 | -0.6972 | 0.20145 | 0.0748 | -3.4609
-13.5 | -0.6769 | 0.19307 | 0.0706 | -3.506
-13 | -0.6575 | 0.18469 | 0.0665 | -3.56
-12.5 | -0.6398 | 0.17686 | 0.0626 | -3.6176
-12 | -0.6199 | 0.16916 | 0.0589 | -3.6646
-11.5 | -0.6019 | 0.16095 | 0.0551 | -3.7397
-11 | -0.5897 | 0.15401 | 0.0534 | -3.829
-10.5 | -0.5738 | 0.14622 | 0.05 | -3.9242
-10 | -0.5583 | 0.13841 | 0.0466 | -4.0337
-9.5 | -0.5439 | 0.13065 | 0.0433 | -4.163
-9 | -0.5303 | 0.12292 | 0.04 | -4.3142
-8.5 | -0.5195 | 0.11519 | 0.0368 | -4.5099
-8 | -0.5076 | 0.10745 | 0.0333 | -4.7241
-7.5 | -0.4975 | 0.09934 | 0.0295 | -5.0081
-7 | -0.4882 | 0.09148 | 0.0252 | -5.3367
-6.5 | -0.4755 | 0.08528 | 0.0208 | -5.5758
-6 | -0.4526 | 0.07757 | 0.013 | -5.8347
-5.5 | -0.4216 | 0.06918 | 0.0045 | -6.0942
-5 | -0.3816 | 0.06044 | -0.0039 | -6.3137
-4.5 | -0.333 | 0.0506 | -0.0124 | -6.581
-4 | -0.2763 | 0.04288 | -0.0182 | -6.4436
-3.5 | -0.2148 | 0.03451 | -0.0226 | -6.2243
-3 | -0.1507 | 0.02823 | -0.0247 | -5.3383
-2 | -0.0185 | 0.01685 | -0.0258 | -1.0979
-1.5 | 0.0488 | 0.01264 | -0.0254 | 3.8608
-1 | 0.1161 | 0.00944 | -0.0254 | 12.2987
-0.5 | 0.1847 | 0.00872 | -0.0253 | 21.1812
0 | 0.2529 | 0.00814 | -0.0253 | 31.0688
0.5 | 0.3206 | 0.00754 | -0.0254 | 42.5199
1 | 0.3882 | 0.00711 | -0.0256 | 54.5992
1.5 | 0.4561 | 0.00684 | -0.0259 | 66.6813
2 | 0.5244 | 0.00675 | -0.0262 | 77.6889
2.5 | 0.593 | 0.00679 | -0.0266 | 87.3343
3 | 0.6618 | 0.00688 | -0.027 | 96.1919
3.5 | 0.7308 | 0.00711 | -0.0274 | 102.7848
4 | 0.7859 | 0.00592 | -0.0257 | 132.7534
4.5 | 0.8582 | 0.0084 | -0.0285 | 102.1667
5 | 0.9267 | 0.00908 | -0.0281 | 102.0595
5.5 | 0.9954 | 0.00985 | -0.0275 | 101.0558
6 | 1.0603 | 0.01152 | -0.0265 | 92.0399
6.5 | 1.1171 | 0.01405 | -0.0244 | 79.5089
7 | 1.1565 | 0.01791 | -0.0201 | 64.5729
7.5 | 1.1871 | 0.02258 | -0.0146 | 52.5731
8 | 1.1977 | 0.02792 | -0.0089 | 42.8976
8.5 | 1.1858 | 0.03495 | -0.0069 | 33.9285
9 | 1.1609 | 0.04447 | -0.0087 | 26.1052
9.5 | 1.1354 | 0.05483 | -0.0118 | 20.7076
10 | 1.1046 | 0.06655 | -0.0168 | 16.598
10.5 | 1.0724 | 0.07955 | -0.0234 | 13.4808
11 | 1.0417 | 0.0939 | -0.0313 | 11.0937
11.5 | 1.0143 | 0.10917 | -0.0397 | 9.291
12 | 0.9931 | 0.12507 | -0.0476 | 7.9404
12.5 | 0.9811 | 0.14019 | -0.0544 | 6.9984
13 | 0.9763 | 0.15393 | -0.061 | 6.3425

## 65. Re 4M Mach 0.00 (1)
BIGFOIL.COM POLAR EXPORT
m16
NACA M16 |  |  |  | Cl Max: | 1.178 | at alpha= | 10 | deg
JavaFoil+Calcfoil stall+Eppler ext transition |  |  |  | L/D Max: | 80.131 | at alpha= | 8 | deg
Re: | 4000000 |  |  | Cd Min: | 0.00947 | at alpha= | 4.5 | deg
Mach: | 0 |  |  | Cl=0 at alpha= | -2.0385 | deg
|  |  |  | @ Cl=0.1, Cd= | 0.010736
|  |  |  | @ Cl=0.4, Cd= | 0.010344
|  |  |  | @ Cl=0.6, Cd= | 0.010011
alpha (deg) | Cl | Cd | Cm | Cl/Cd
-15 | -0.332 | 0.13617 | 0.004 | -2.441
-14.5 | -0.348 | 0.1274 | 0.004 | -2.733
-14 | -0.364 | 0.11995 | 0.003 | -3.035
-13.5 | -0.379 | 0.11231 | 0.003 | -3.379
-13 | -0.394 | 0.10584 | 0.003 | -3.726
-12.5 | -0.408 | 0.09832 | 0.002 | -4.152
-12 | -0.421 | 0.09313 | 0.002 | -4.518
-11.5 | -0.431 | 0.08634 | 0.001 | -4.996
-11 | -0.44 | 0.08139 | 0.001 | -5.403
-10.5 | -0.445 | 0.07528 | 0.001 | -5.915
-10 | -0.448 | 0.07047 | 0 | -6.351
-9.5 | -0.446 | 0.06578 | 0 | -6.781
-9 | -0.441 | 0.06147 | -0.001 | -7.167
-8.5 | -0.431 | 0.05753 | -0.001 | -7.487
-8 | -0.416 | 0.05447 | -0.001 | -7.64
-7.5 | -0.397 | 0.05113 | -0.002 | -7.773
-7 | -0.375 | 0.04873 | -0.002 | -7.685
-6.5 | -0.348 | 0.04581 | -0.003 | -7.588
-6 | -0.314 | 0.04405 | -0.003 | -7.13
-5.5 | -0.278 | 0.04183 | -0.004 | -6.655
-5 | -0.241 | 0.04005 | -0.004 | -6.025
-4.5 | -0.203 | 0.03851 | -0.005 | -5.268
-4 | -0.164 | 0.03599 | -0.006 | -4.565
-3.5 | -0.151 | 0.01122 | -0.012 | -13.488
-3 | -0.1 | 0.01124 | -0.013 | -8.93
-2.5 | -0.048 | 0.01115 | -0.014 | -4.341
-2 | 0.004 | 0.01112 | -0.015 | 0.39
-1.5 | 0.058 | 0.01107 | -0.016 | 5.21
-1 | 0.112 | 0.01064 | -0.017 | 10.492
-0.5 | 0.166 | 0.01057 | -0.018 | 15.706
0 | 0.222 | 0.01059 | -0.019 | 20.97
0.5 | 0.277 | 0.01062 | -0.02 | 26.13
1 | 0.333 | 0.01015 | -0.021 | 32.785
1.5 | 0.388 | 0.0102 | -0.022 | 38.084
2 | 0.443 | 0.01086 | -0.023 | 40.841
2.5 | 0.499 | 0.01028 | -0.024 | 48.508
3 | 0.554 | 0.01103 | -0.025 | 50.25
3.5 | 0.61 | 0.00979 | -0.026 | 62.259
4 | 0.665 | 0.00994 | -0.027 | 66.916
4.5 | 0.72 | 0.00947 | -0.028 | 76.005
5 | 0.775 | 0.01142 | -0.029 | 67.851
5.5 | 0.829 | 0.0117 | -0.03 | 70.837
6 | 0.882 | 0.01199 | -0.031 | 73.609
6.5 | 0.936 | 0.01229 | -0.032 | 76.16
7 | 0.986 | 0.0126 | -0.033 | 78.291
7.5 | 1.032 | 0.01294 | -0.034 | 79.726
8 | 1.073 | 0.01339 | -0.035 | 80.131
8.5 | 1.109 | 0.01395 | -0.036 | 79.51
9 | 1.139 | 0.01455 | -0.037 | 78.283
9.5 | 1.162 | 0.01709 | -0.038 | 68.012
10 | 1.178 | 0.018 | -0.039 | 65.485
10.5 | 1.163 | 0.01932 | -0.039 | 60.194
11 | 1.158 | 0.02032 | -0.04 | 56.994
11.5 | 1.143 | 0.02179 | -0.041 | 52.478
12 | 1.121 | 0.02369 | -0.042 | 47.317
12.5 | 1.09 | 0.02599 | -0.042 | 41.942
13 | 1.047 | 0.03017 | -0.042 | 34.716
13.5 | 1.007 | 0.03347 | -0.043 | 30.073
14 | 0.849 | 0.09291 | -0.028 | 9.142
14.5 | 0.806 | 0.10524 | -0.023 | 7.657
15 | 0.771 | 0.11219 | -0.023 | 6.868

## 66. Re 4M Mach 0.00 (2)
BIGFOIL.COM POLAR EXPORT
m16
NACA M16 |  |  |  | Cl Max: | 1.6037 | at alpha= | 15 | deg
XFOIL ncrit=9 |  |  |  | L/D Max: | 131.657 | at alpha= | 4 | deg
Re: | 4000000 |  |  | Cd Min: | 0.2723 | at alpha= | -20 | deg
Mach: | 0 |  |  | Cl=0 at alpha= | -1.8419 | deg
|  |  |  | @ Cl=0.1, Cd= | 0.0073924
|  |  |  | @ Cl=0.4, Cd= | 0.0061997
|  |  |  | @ Cl=0.6, Cd= | 0.0064688
alpha (deg) | Cl | Cd | Cm | Cl/Cd
-20 | -0.8656 | 0.2723 | 0.1125 | -3.1788
-19.5 | -0.8478 | 0.26542 | 0.1082 | -3.1942
-19 | -0.8301 | 0.25821 | 0.1038 | -3.2148
-18.5 | -0.8122 | 0.25083 | 0.0996 | -3.238
-18 | -0.7948 | 0.24398 | 0.0954 | -3.2576
-17.5 | -0.7796 | 0.23645 | 0.0912 | -3.2971
-17 | -0.7628 | 0.23026 | 0.0874 | -3.3128
-16.5 | -0.7459 | 0.22385 | 0.0836 | -3.3321
-16 | -0.7291 | 0.21727 | 0.0798 | -3.3557
-15.5 | -0.7127 | 0.21057 | 0.0762 | -3.3846
-15 | -0.6969 | 0.20354 | 0.0727 | -3.4239
-14.5 | -0.6812 | 0.19627 | 0.0694 | -3.4707
-14 | -0.6664 | 0.18893 | 0.066 | -3.5272
-13.5 | -0.6526 | 0.18146 | 0.0628 | -3.5964
-13 | -0.64 | 0.17382 | 0.0597 | -3.682
-12.5 | -0.6333 | 0.16371 | 0.0561 | -3.8684
-12 | -0.6202 | 0.15739 | 0.0534 | -3.9405
-11.5 | -0.607 | 0.1509 | 0.0506 | -4.0225
-11 | -0.5949 | 0.14414 | 0.0478 | -4.1272
-10.5 | -0.5868 | 0.13791 | 0.0462 | -4.2549
-10 | -0.5748 | 0.13059 | 0.0433 | -4.4016
-9 | -0.5813 | 0.10876 | 0.0348 | -5.3448
-7.5 | -0.6372 | 0.01247 | -0.0174 | -51.0986
-7 | -0.584 | 0.01065 | -0.0174 | -54.8357
-6.5 | -0.5289 | 0.00978 | -0.0174 | -54.0798
-6 | -0.4736 | 0.00886 | -0.0174 | -53.4537
-5.5 | -0.4176 | 0.00832 | -0.0175 | -50.1923
-5 | -0.3608 | 0.00827 | -0.0176 | -43.6276
-4.5 | -0.304 | 0.00807 | -0.0177 | -37.6704
-4 | -0.2466 | 0.00828 | -0.0179 | -29.7826
-3.5 | -0.1892 | 0.00852 | -0.0182 | -22.2066
-3 | -0.1321 | 0.00852 | -0.0184 | -15.5047
-2.5 | -0.075 | 0.00849 | -0.0186 | -8.8339
-2 | -0.0178 | 0.0086 | -0.0189 | -2.0698
-1.5 | 0.0385 | 0.0076 | -0.0191 | 5.0658
-1 | 0.0955 | 0.00742 | -0.0194 | 12.8706
-0.5 | 0.1525 | 0.00707 | -0.0197 | 21.57
0 | 0.2095 | 0.0067 | -0.02 | 31.2687
0.5 | 0.2667 | 0.00641 | -0.0203 | 41.6069
1 | 0.324 | 0.00627 | -0.0207 | 51.6746
1.5 | 0.3814 | 0.00619 | -0.0211 | 61.6155
2 | 0.4388 | 0.00622 | -0.0216 | 70.5466
2.5 | 0.496 | 0.00626 | -0.0221 | 79.2332
3 | 0.5533 | 0.00633 | -0.0226 | 87.4092
3.5 | 0.6105 | 0.0065 | -0.0232 | 93.9231
4 | 0.6596 | 0.00501 | -0.0227 | 131.6567
4.5 | 0.7166 | 0.00716 | -0.0246 | 100.0838
5 | 0.7729 | 0.00758 | -0.0251 | 101.9657
5.5 | 0.829 | 0.00792 | -0.0256 | 104.6717
6 | 0.8849 | 0.00829 | -0.0261 | 106.7431
6.5 | 0.9404 | 0.00886 | -0.0266 | 106.14
7 | 0.9956 | 0.00928 | -0.027 | 107.2845
7.5 | 1.0503 | 0.00973 | -0.0275 | 107.9445
8 | 1.1034 | 0.01066 | -0.0277 | 103.5084
8.5 | 1.1569 | 0.01123 | -0.0281 | 103.0187
9 | 1.2092 | 0.01199 | -0.0283 | 100.8507
9.5 | 1.26 | 0.01291 | -0.0284 | 97.5988
10 | 1.3097 | 0.01387 | -0.0283 | 94.4268
10.5 | 1.3586 | 0.01481 | -0.0282 | 91.7353
11 | 1.4067 | 0.01572 | -0.0281 | 89.4847
11.5 | 1.4515 | 0.01695 | -0.0276 | 85.6342
12 | 1.481 | 0.01986 | -0.0254 | 74.572
12.5 | 1.5212 | 0.02108 | -0.0245 | 72.1632
13 | 1.5581 | 0.02241 | -0.0233 | 69.527
13.5 | 1.5858 | 0.02407 | -0.0211 | 65.8828
14 | 1.5943 | 0.02719 | -0.0185 | 58.6355
14.5 | 1.6022 | 0.0315 | -0.018 | 50.8635
15 | 1.6037 | 0.03696 | -0.0183 | 43.3902
15.5 | 1.5986 | 0.04342 | -0.019 | 36.8171
16 | 1.5841 | 0.05117 | -0.0202 | 30.9576
16.5 | 1.5614 | 0.06025 | -0.0221 | 25.9154
17 | 1.5328 | 0.07098 | -0.0253 | 21.5948
17.5 | 1.5001 | 0.08328 | -0.0298 | 18.0127
18 | 1.4576 | 0.09807 | -0.0358 | 14.8629
18.5 | 1.408 | 0.11507 | -0.0434 | 12.236
19 | 1.3512 | 0.13484 | -0.053 | 10.0208
19.5 | 1.2705 | 0.16276 | -0.0681 | 7.806

## 67. Re 4M Mach 0.10 (1)
BIGFOIL.COM POLAR EXPORT
m16
NACA M16 |  |  |  | Cl Max: | 1.178 | at alpha= | 10 | deg
JavaFoil+Calcfoil stall+Eppler ext transition |  |  |  | L/D Max: | 80.748 | at alpha= | 8 | deg
Re: | 4000000 |  |  | Cd Min: | 0.00945 | at alpha= | 4.5 | deg
Mach: | 0.1 |  |  | Cl=0 at alpha= | -2.0377 | deg
|  |  |  | @ Cl=0.1, Cd= | 0.011047
|  |  |  | @ Cl=0.4, Cd= | 0.010255
|  |  |  | @ Cl=0.6, Cd= | 0.01008
alpha (deg) | Cl | Cd | Cm | Cl/Cd
-14.5 | -0.313 | 0.13355 | 0.004 | -2.347
-14 | -0.331 | 0.12324 | 0.003 | -2.689
-13.5 | -0.349 | 0.1142 | 0.003 | -3.058
-13 | -0.367 | 0.10663 | 0.003 | -3.439
-12.5 | -0.383 | 0.10205 | 0.002 | -3.756
-12 | -0.399 | 0.09577 | 0.002 | -4.163
-11.5 | -0.412 | 0.08847 | 0.001 | -4.66
-11 | -0.424 | 0.08282 | 0.001 | -5.114
-10.5 | -0.432 | 0.0777 | 0.001 | -5.559
-10 | -0.437 | 0.07228 | 0 | -6.045
-9.5 | -0.438 | 0.0669 | 0 | -6.546
-9 | -0.435 | 0.06175 | -0.001 | -7.038
-8.5 | -0.427 | 0.05773 | -0.001 | -7.391
-8 | -0.414 | 0.05461 | -0.001 | -7.573
-7.5 | -0.396 | 0.05117 | -0.002 | -7.742
-7 | -0.374 | 0.04891 | -0.002 | -7.65
-6.5 | -0.348 | 0.04588 | -0.003 | -7.582
-6 | -0.315 | 0.04423 | -0.003 | -7.113
-5.5 | -0.279 | 0.04193 | -0.004 | -6.656
-5 | -0.242 | 0.04004 | -0.004 | -6.043
-4.5 | -0.204 | 0.0381 | -0.005 | -5.359
-4 | -0.165 | 0.03614 | -0.006 | -4.561
-3.5 | -0.152 | 0.01125 | -0.012 | -13.509
-3 | -0.101 | 0.0112 | -0.013 | -8.998
-2.5 | -0.049 | 0.01122 | -0.014 | -4.332
-2 | 0.004 | 0.01112 | -0.015 | 0.392
-1.5 | 0.058 | 0.01107 | -0.016 | 5.238
-1 | 0.112 | 0.01104 | -0.017 | 10.156
-0.5 | 0.167 | 0.01056 | -0.018 | 15.789
0 | 0.223 | 0.01055 | -0.019 | 21.171
0.5 | 0.279 | 0.01065 | -0.02 | 26.187
1 | 0.335 | 0.01011 | -0.021 | 33.087
1.5 | 0.39 | 0.01013 | -0.022 | 38.502
2 | 0.446 | 0.01083 | -0.023 | 41.167
2.5 | 0.501 | 0.01025 | -0.024 | 48.921
3 | 0.557 | 0.01104 | -0.025 | 50.464
3.5 | 0.613 | 0.00979 | -0.026 | 62.583
4 | 0.668 | 0.00996 | -0.027 | 67.096
4.5 | 0.724 | 0.00945 | -0.028 | 76.532
5 | 0.778 | 0.01143 | -0.029 | 68.098
5.5 | 0.833 | 0.01165 | -0.03 | 71.479
6 | 0.887 | 0.01195 | -0.031 | 74.219
6.5 | 0.94 | 0.01225 | -0.032 | 76.714
7 | 0.991 | 0.01257 | -0.033 | 78.807
7.5 | 1.036 | 0.01292 | -0.034 | 80.174
8 | 1.077 | 0.01334 | -0.035 | 80.748
8.5 | 1.113 | 0.01395 | -0.036 | 79.732
9 | 1.142 | 0.0145 | -0.037 | 78.712
9.5 | 1.164 | 0.01722 | -0.038 | 67.565
10 | 1.178 | 0.01816 | -0.039 | 64.841
10.5 | 1.158 | 0.0196 | -0.04 | 59.065
11 | 1.149 | 0.02066 | -0.04 | 55.645
11.5 | 1.13 | 0.02221 | -0.041 | 50.911
12 | 1.103 | 0.02426 | -0.042 | 45.473
12.5 | 1.066 | 0.02688 | -0.042 | 39.676
13 | 1.01 | 0.03346 | -0.042 | 30.196
13.5 | 0.943 | 0.04479 | -0.041 | 21.056
14 | 0.808 | 0.10035 | -0.023 | 8.055
14.5 | 0.77 | 0.10641 | -0.023 | 7.236
15 | 0.73 | 0.11449 | -0.023 | 6.376

## 68. Re 4M Mach 0.10 (2)
BIGFOIL.COM POLAR EXPORT
m16
NACA M16 |  |  |  | Cl Max: | 1.5511 | at alpha= | 14 | deg
XFOIL ncrit=9 |  |  |  | L/D Max: | 131.687 | at alpha= | 4 | deg
Re: | 4000000 |  |  | Cd Min: | 0.27313 | at alpha= | -20 | deg
Mach: | 0.1 |  |  | Cl=0 at alpha= | -1.8413 | deg
|  |  |  | @ Cl=0.1, Cd= | 0.0074252
|  |  |  | @ Cl=0.4, Cd= | 0.0062085
|  |  |  | @ Cl=0.6, Cd= | 0.0058139
alpha (deg) | Cl | Cd | Cm | Cl/Cd
-20 | -0.8686 | 0.27313 | 0.1132 | -3.1802
-19.5 | -0.8507 | 0.2662 | 0.1088 | -3.1957
-19 | -0.8327 | 0.25897 | 0.1045 | -3.2154
-18.5 | -0.8147 | 0.25153 | 0.1002 | -3.239
-18 | -0.7971 | 0.24463 | 0.096 | -3.2584
-17.5 | -0.7816 | 0.2371 | 0.0917 | -3.2965
-17 | -0.7646 | 0.23087 | 0.0878 | -3.3118
-16.5 | -0.7475 | 0.22443 | 0.084 | -3.3307
-16 | -0.7306 | 0.21779 | 0.0802 | -3.3546
-15.5 | -0.714 | 0.21105 | 0.0766 | -3.3831
-15 | -0.6979 | 0.20396 | 0.0731 | -3.4217
-14.5 | -0.682 | 0.19667 | 0.0697 | -3.4677
-14 | -0.667 | 0.18931 | 0.0663 | -3.5233
-13.5 | -0.6529 | 0.18183 | 0.063 | -3.5907
-13 | -0.6402 | 0.17418 | 0.0599 | -3.6755
-12.5 | -0.6331 | 0.1641 | 0.0563 | -3.858
-12 | -0.6198 | 0.15776 | 0.0535 | -3.9288
-11.5 | -0.6064 | 0.15127 | 0.0507 | -4.0087
-10.5 | -0.5859 | 0.13825 | 0.0464 | -4.238
-10 | -0.5738 | 0.1309 | 0.0435 | -4.3835
-9 | -0.5788 | 0.10937 | 0.0351 | -5.2921
-8.5 | -0.5695 | 0.10267 | 0.0316 | -5.5469
-8 | -0.5631 | 0.09586 | 0.0273 | -5.8742
-7.5 | -0.549 | 0.08643 | 0.0181 | -6.352
-7 | -0.589 | 0.01151 | -0.0183 | -51.1729
-6.5 | -0.5339 | 0.01015 | -0.0182 | -52.601
-6 | -0.4778 | 0.00923 | -0.0181 | -51.766
-5.5 | -0.4215 | 0.00844 | -0.0181 | -49.9408
-5 | -0.3641 | 0.00831 | -0.0181 | -43.8147
-4.5 | -0.3068 | 0.0081 | -0.0182 | -37.8765
-4 | -0.2487 | 0.00833 | -0.0183 | -29.8559
-3.5 | -0.1907 | 0.00862 | -0.0185 | -22.123
-3 | -0.1332 | 0.00859 | -0.0186 | -15.5064
-2.5 | -0.0756 | 0.00852 | -0.0189 | -8.8732
-2 | -0.018 | 0.00862 | -0.0191 | -2.0882
-1.5 | 0.0387 | 0.00763 | -0.0193 | 5.0721
-1 | 0.0961 | 0.00745 | -0.0196 | 12.8993
0 | 0.2108 | 0.00672 | -0.0202 | 31.369
0.5 | 0.2683 | 0.00643 | -0.0205 | 41.7263
1 | 0.326 | 0.00628 | -0.0209 | 51.9108
1.5 | 0.3837 | 0.0062 | -0.0213 | 61.8871
2 | 0.4414 | 0.00623 | -0.0218 | 70.8507
2.5 | 0.4991 | 0.00626 | -0.0222 | 79.7284
3 | 0.5567 | 0.00634 | -0.0228 | 87.8076
4 | 0.6637 | 0.00504 | -0.0229 | 131.6865
4.5 | 0.721 | 0.0072 | -0.0248 | 100.1389
5 | 0.7777 | 0.00761 | -0.0252 | 102.1945
5.5 | 0.8343 | 0.00795 | -0.0257 | 104.9434
6 | 0.8906 | 0.00833 | -0.0262 | 106.9148
6.5 | 0.9465 | 0.00891 | -0.0266 | 106.229
7 | 1.0021 | 0.00935 | -0.027 | 107.1765
7.5 | 1.0574 | 0.00981 | -0.0274 | 107.788
8 | 1.1108 | 0.01077 | -0.0276 | 103.1383
8.5 | 1.1646 | 0.01142 | -0.0278 | 101.979
9 | 1.2169 | 0.01229 | -0.0279 | 99.0155
9.5 | 1.2678 | 0.01331 | -0.0279 | 95.2517
10 | 1.3175 | 0.01434 | -0.0277 | 91.8759
10.5 | 1.3666 | 0.0153 | -0.0275 | 89.3203
11 | 1.4145 | 0.0163 | -0.0271 | 86.7791
11.5 | 1.4427 | 0.01967 | -0.0247 | 73.3452
12 | 1.4837 | 0.02097 | -0.0236 | 70.7535
12.5 | 1.5178 | 0.02276 | -0.0219 | 66.6872
13 | 1.5421 | 0.02474 | -0.0192 | 62.3323
13.5 | 1.55 | 0.02817 | -0.0168 | 55.0231
14 | 1.5511 | 0.03342 | -0.0162 | 46.4123
14.5 | 1.5442 | 0.04002 | -0.0165 | 38.5857
15 | 1.5268 | 0.04815 | -0.0175 | 31.7092
15.5 | 1.5014 | 0.05763 | -0.0194 | 26.0524
16 | 1.4663 | 0.06913 | -0.0228 | 21.2108
16.5 | 1.4247 | 0.08305 | -0.0281 | 17.1547
17 | 1.3776 | 0.09919 | -0.0352 | 13.8885
17.5 | 1.3249 | 0.1177 | -0.0441 | 11.2566
18 | 1.2685 | 0.13871 | -0.0548 | 9.145

## 69. Re 4M Mach 0.25 (1)
BIGFOIL.COM POLAR EXPORT
m16
NACA M16 |  |  |  | Cl Max: | 1.163 | at alpha= | 9.5 | deg
JavaFoil+Calcfoil stall+Eppler ext transition |  |  |  | L/D Max: | 80.291 | at alpha= | 7.5 | deg
Re: | 4000000 |  |  | Cd Min: | 0.00957 | at alpha= | 4.5 | deg
Mach: | 0.25 |  |  | Cl=0 at alpha= | -2.037 | deg
|  |  |  | @ Cl=0.1, Cd= | 0.011065
|  |  |  | @ Cl=0.4, Cd= | 0.01014
|  |  |  | @ Cl=0.6, Cd= | 0.10825
alpha (deg) | Cl | Cd | Cm | Cl/Cd
-13 | -0.056 | 0.09972 | 0.003 | -0.559
-12.5 | -0.13 | 0.11777 | 0.002 | -1.103
-12 | -0.188 | 0.11332 | 0.002 | -1.66
-11.5 | -0.235 | 0.10942 | 0.001 | -2.149
-11 | -0.276 | 0.10015 | 0.001 | -2.76
-10.5 | -0.312 | 0.08996 | 0.001 | -3.472
-10 | -0.342 | 0.08116 | 0 | -4.219
-9.5 | -0.366 | 0.07449 | 0 | -4.911
-9 | -0.382 | 0.06764 | -0.001 | -5.648
-8.5 | -0.39 | 0.06186 | -0.001 | -6.312
-8 | -0.391 | 0.05647 | -0.002 | -6.921
-7.5 | -0.383 | 0.05285 | -0.002 | -7.25
-7 | -0.369 | 0.04995 | -0.002 | -7.38
-6.5 | -0.347 | 0.04666 | -0.003 | -7.443
-6 | -0.316 | 0.04482 | -0.003 | -7.052
-5.5 | -0.282 | 0.04243 | -0.004 | -6.639
-5 | -0.245 | 0.04048 | -0.004 | -6.056
-4.5 | -0.207 | 0.03875 | -0.005 | -5.339
-4 | -0.167 | 0.03736 | -0.005 | -4.472
-3.5 | -0.128 | 0.03327 | -0.007 | -3.838
-3 | -0.103 | 0.01123 | -0.013 | -9.179
-2.5 | -0.05 | 0.01119 | -0.014 | -4.447
-2 | 0.004 | 0.01113 | -0.015 | 0.402
-1.5 | 0.059 | 0.01108 | -0.016 | 5.368
-1 | 0.115 | 0.01106 | -0.017 | 10.406
-0.5 | 0.171 | 0.01059 | -0.018 | 16.172
0 | 0.229 | 0.01063 | -0.019 | 21.577
0.5 | 0.286 | 0.01065 | -0.02 | 26.902
1 | 0.344 | 0.01015 | -0.021 | 33.854
1.5 | 0.401 | 0.01014 | -0.022 | 39.534
2 | 0.458 | 0.01087 | -0.023 | 42.121
2.5 | 0.515 | 0.01025 | -0.024 | 50.252
3 | 0.572 | 0.01104 | -0.026 | 51.833
3.5 | 0.629 | 0.00989 | -0.027 | 63.648
4 | 0.687 | 0.01006 | -0.028 | 68.285
4.5 | 0.743 | 0.00957 | -0.029 | 77.707
5 | 0.8 | 0.01155 | -0.03 | 69.193
5.5 | 0.855 | 0.01185 | -0.031 | 72.183
6 | 0.91 | 0.01216 | -0.032 | 74.856
6.5 | 0.965 | 0.01249 | -0.033 | 77.265
7 | 1.016 | 0.01282 | -0.034 | 79.264
7.5 | 1.061 | 0.01321 | -0.035 | 80.291
8 | 1.099 | 0.01372 | -0.036 | 80.119
8.5 | 1.13 | 0.01441 | -0.037 | 78.455
9 | 1.152 | 0.01507 | -0.038 | 76.446
9.5 | 1.163 | 0.01808 | -0.039 | 64.321
10 | 1.133 | 0.01989 | -0.039 | 56.957
10.5 | 1.111 | 0.02135 | -0.04 | 52.045
11 | 1.075 | 0.02318 | -0.041 | 46.369
11.5 | 1.019 | 0.02597 | -0.041 | 39.238
12 | 0.814 | 0.08329 | -0.021 | 9.776
12.5 | 0.755 | 0.0904 | -0.021 | 8.351
13 | 0.686 | 0.09702 | -0.021 | 7.071
13.5 | 0.611 | 0.10148 | -0.022 | 6.018
14 | 0.529 | 0.10421 | -0.023 | 5.073
14.5 | 0.442 | 0.10825 | -0.026 | 4.084

## 70. Re 4M Mach 0.25 (2)
BIGFOIL.COM POLAR EXPORT
m16
NACA M16 |  |  |  | Cl Max: | 1.3507 | at alpha= | 10.5 | deg
XFOIL ncrit=9 |  |  |  | L/D Max: | 133.379 | at alpha= | 4 | deg
Re: | 4000000 |  |  | Cd Min: | 0.25564 | at alpha= | -18.5 | deg
Mach: | 0.25 |  |  | Cl=0 at alpha= | -1.8384 | deg
|  |  |  | @ Cl=0.1, Cd= | 0.0075874
|  |  |  | @ Cl=0.4, Cd= | 0.0062406
|  |  |  | @ Cl=0.6, Cd= | 0.0061095
alpha (deg) | Cl | Cd | Cm | Cl/Cd
-18.5 | -0.8288 | 0.25564 | 0.1035 | -3.2421
-18 | -0.8101 | 0.24835 | 0.099 | -3.2619
-17.5 | -0.7932 | 0.24083 | 0.0946 | -3.2936
-17 | -0.7751 | 0.23431 | 0.0905 | -3.308
-16.5 | -0.7571 | 0.22765 | 0.0865 | -3.3257
-16 | -0.7392 | 0.22076 | 0.0826 | -3.3484
-15.5 | -0.7214 | 0.21375 | 0.0787 | -3.375
-15 | -0.7038 | 0.20633 | 0.075 | -3.411
-14.5 | -0.6869 | 0.1989 | 0.0714 | -3.4535
-14 | -0.671 | 0.19145 | 0.0679 | -3.5048
-13.5 | -0.6557 | 0.18385 | 0.0644 | -3.5665
-13 | -0.6416 | 0.17611 | 0.0611 | -3.6432
-12.5 | -0.6292 | 0.16789 | 0.0578 | -3.7477
-12 | -0.6184 | 0.15973 | 0.0545 | -3.8715
-11.5 | -0.6042 | 0.15322 | 0.0517 | -3.9433
-11 | -0.5942 | 0.14708 | 0.0501 | -4.04
-10.5 | -0.5811 | 0.13986 | 0.0472 | -4.1549
-10 | -0.569 | 0.1325 | 0.0442 | -4.2943
-9.5 | -0.558 | 0.1251 | 0.0412 | -4.4604
-9 | -0.5477 | 0.11769 | 0.038 | -4.6538
-8.5 | -0.5566 | 0.10557 | 0.0332 | -5.2723
-8 | -0.5477 | 0.0986 | 0.0294 | -5.5548
-7.5 | -0.5408 | 0.09149 | 0.0241 | -5.911
-7 | -0.5214 | 0.08175 | 0.0145 | -6.378
-6.5 | -0.4923 | 0.07169 | 0.0051 | -6.8671
-6 | -0.4562 | 0.05436 | -0.009 | -8.3922
-5.5 | -0.4414 | 0.01091 | -0.0216 | -40.4583
-5 | -0.3833 | 0.00878 | -0.0212 | -43.656
-4.5 | -0.3221 | 0.00862 | -0.0207 | -37.3666
-4 | -0.261 | 0.00854 | -0.0204 | -30.5621
-3 | -0.1389 | 0.00924 | -0.0202 | -15.0325
-2.5 | -0.079 | 0.00895 | -0.0202 | -8.8268
-2 | -0.0191 | 0.0088 | -0.0202 | -2.1705
-1.5 | 0.04 | 0.0079 | -0.0204 | 5.0633
-1 | 0.0995 | 0.00759 | -0.0206 | 13.1094
-0.5 | 0.1589 | 0.00728 | -0.0208 | 21.8269
0 | 0.2181 | 0.00687 | -0.021 | 31.7467
0.5 | 0.2775 | 0.00653 | -0.0213 | 42.4962
1 | 0.337 | 0.00634 | -0.0217 | 53.1546
1.5 | 0.3967 | 0.00624 | -0.0221 | 63.5737
2 | 0.4563 | 0.00625 | -0.0225 | 73.008
2.5 | 0.5159 | 0.0063 | -0.023 | 81.8889
3 | 0.5755 | 0.00638 | -0.0235 | 90.2038
4 | 0.6869 | 0.00515 | -0.0237 | 133.3786
4.5 | 0.7456 | 0.00736 | -0.0254 | 101.3043
5 | 0.8045 | 0.00777 | -0.0258 | 103.5393
5.5 | 0.8635 | 0.00812 | -0.0262 | 106.3424
6 | 0.9221 | 0.00868 | -0.0264 | 106.2327
6.5 | 0.9805 | 0.00921 | -0.0267 | 106.4604
7 | 1.0386 | 0.00977 | -0.0268 | 106.305
7.5 | 1.0958 | 0.01055 | -0.0269 | 103.8673
8 | 1.1509 | 0.01175 | -0.0266 | 97.9489
8.5 | 1.2043 | 0.01307 | -0.0261 | 92.1423
9 | 1.2539 | 0.0148 | -0.0252 | 84.723
9.5 | 1.3016 | 0.01653 | -0.0239 | 78.7417
10 | 1.3488 | 0.01809 | -0.0226 | 74.5605
10.5 | 1.3507 | 0.02523 | -0.0169 | 53.5355
11 | 1.3135 | 0.03568 | -0.0089 | 36.8133
11.5 | 1.2828 | 0.04451 | -0.0072 | 28.8205
12 | 1.248 | 0.05508 | -0.0092 | 22.658
12.5 | 1.2093 | 0.06721 | -0.014 | 17.9929
13 | 1.171 | 0.08051 | -0.0207 | 14.5448
13.5 | 1.1332 | 0.09564 | -0.0293 | 11.8486
14 | 1.0966 | 0.1128 | -0.0393 | 9.7216
14.5 | 1.0547 | 0.13403 | -0.0514 | 7.8691
15.5 | 0.8577 | 0.13328 | -0.0329 | 6.4353

## 71. Re 4M Mach 0.50 (1)
BIGFOIL.COM POLAR EXPORT
m16
NACA M16 |  |  |  | Cl Max: | 1.193 | at alpha= | 20 | deg
JavaFoil+Calcfoil stall+Eppler ext transition |  |  |  | L/D Max: | 78.415 | at alpha= | 7 | deg
Re: | 4000000 |  |  | Cd Min: | 0.01019 | at alpha= | 0.5 | deg
Mach: | 0.5 |  |  | Cl=0 at alpha= | -2.0417 | deg
|  |  |  | @ Cl=0.1, Cd= | 0.011171
|  |  |  | @ Cl=0.4, Cd= | 0.010408
|  |  |  | @ Cl=0.6, Cd= | 0.011193
alpha (deg) | Cl | Cd | Cm | Cl/Cd
-20 | -0.839 | 0.16129 | 0.011 | -5.201
-19.5 | -0.817 | 0.15951 | 0.01 | -5.124
-19 | -0.796 | 0.14793 | 0.01 | -5.381
-18.5 | -0.774 | 0.14343 | 0.009 | -5.395
-18 | -0.751 | 0.14587 | 0.008 | -5.145
-17.5 | -0.728 | 0.14205 | 0.008 | -5.128
-17 | -0.707 | 0.13126 | 0.007 | -5.383
-16.5 | -0.685 | 0.12624 | 0.007 | -5.423
-16 | -0.662 | 0.12231 | 0.006 | -5.416
-15.5 | -0.64 | 0.12276 | 0.006 | -5.214
-15 | -0.618 | 0.11848 | 0.005 | -5.214
-14.5 | -0.595 | 0.11456 | 0.005 | -5.197
-14 | -0.573 | 0.11039 | 0.004 | -5.189
-13.5 | -0.55 | 0.10592 | 0.004 | -5.194
-13 | -0.527 | 0.10472 | 0.003 | -5.036
-12.5 | -0.504 | 0.09913 | 0.003 | -5.089
-12 | -0.481 | 0.09673 | 0.002 | -4.977
-11.5 | -0.458 | 0.09382 | 0.002 | -4.885
-11 | -0.435 | 0.08867 | 0.001 | -4.907
-10.5 | -0.411 | 0.08245 | 0.001 | -4.983
-10 | -0.388 | 0.07489 | 0 | -5.175
-9.5 | -0.364 | 0.0689 | 0 | -5.286
-9 | -0.341 | 0.06395 | -0.001 | -5.327
-8.5 | -0.317 | 0.06017 | -0.001 | -5.266
-8 | -0.293 | 0.05629 | -0.002 | -5.207
-7.5 | -0.269 | 0.05284 | -0.002 | -5.091
-7 | -0.245 | 0.04964 | -0.003 | -4.935
-6.5 | -0.221 | 0.04641 | -0.004 | -4.76
-6 | -0.197 | 0.04393 | -0.004 | -4.475
-5.5 | -0.174 | 0.03842 | -0.005 | -4.527
-5 | -0.18 | 0.03927 | -0.005 | -4.596
-4.5 | -0.197 | 0.04155 | -0.005 | -4.734
-4 | -0.17 | 0.03899 | -0.006 | -4.351
-3.5 | -0.132 | 0.03713 | -0.006 | -3.566
-3 | -0.09 | 0.03568 | -0.007 | -2.518
-2.5 | -0.044 | 0.03455 | -0.008 | -1.273
-2 | 0.004 | 0.03064 | -0.011 | 0.132
-1.5 | 0.066 | 0.01116 | -0.018 | 5.89
-1 | 0.128 | 0.01118 | -0.019 | 11.424
-0.5 | 0.191 | 0.01068 | -0.02 | 17.845
0 | 0.256 | 0.01071 | -0.021 | 23.874
0.5 | 0.32 | 0.01019 | -0.023 | 31.388
1 | 0.384 | 0.01023 | -0.024 | 37.542
1.5 | 0.448 | 0.01094 | -0.025 | 40.967
2 | 0.512 | 0.01032 | -0.026 | 49.599
2.5 | 0.575 | 0.01117 | -0.027 | 51.501
3 | 0.639 | 0.01123 | -0.029 | 56.932
3.5 | 0.703 | 0.01021 | -0.03 | 68.831
4 | 0.767 | 0.01054 | -0.031 | 72.791
4.5 | 0.83 | 0.01198 | -0.032 | 69.255
5 | 0.892 | 0.01232 | -0.033 | 72.37
5.5 | 0.952 | 0.01273 | -0.035 | 74.783
6 | 1.012 | 0.01318 | -0.036 | 76.748
6.5 | 1.069 | 0.01367 | -0.037 | 78.218
7 | 1.119 | 0.01427 | -0.038 | 78.415
7.5 | 1.123 | 0.01765 | -0.038 | 63.654
8 | 1.108 | 0.01963 | -0.039 | 56.463
8.5 | 0.992 | 0.02239 | -0.04 | 44.287
9 | 0.566 | 0.06723 | -0.018 | 8.417
9.5 | 0.592 | 0.07451 | -0.019 | 7.943
10 | 0.619 | 0.07802 | -0.02 | 7.928
10.5 | 0.645 | 0.08332 | -0.022 | 7.742
11 | 0.671 | 0.08882 | -0.022 | 7.556
11.5 | 0.697 | 0.09169 | -0.023 | 7.605
12 | 0.723 | 0.09497 | -0.024 | 7.615
12.5 | 0.749 | 0.09742 | -0.024 | 7.69
13 | 0.775 | 0.10065 | -0.025 | 7.7
13.5 | 0.805 | 0.10447 | -0.029 | 7.71
14 | 0.841 | 0.1075 | -0.034 | 7.82
14.5 | 0.857 | 0.11771 | -0.03 | 7.284
15 | 0.884 | 0.12033 | -0.031 | 7.343
15.5 | 0.921 | 0.11808 | -0.037 | 7.801
16 | 0.947 | 0.12742 | -0.038 | 7.434
16.5 | 0.983 | 0.1298 | -0.041 | 7.571
17 | 1.01 | 0.13614 | -0.042 | 7.42
17.5 | 1.023 | 0.15126 | -0.039 | 6.764
18 | 1.048 | 0.14248 | -0.04 | 7.357
18.5 | 1.084 | 0.14649 | -0.043 | 7.397
19 | 1.146 | 0.1235 | -0.051 | 9.283
19.5 | 1.176 | 0.1285 | -0.052 | 9.149
20 | 1.193 | 0.14337 | -0.051 | 8.321

## 72. Re 4M Mach 0.50 (2)
BIGFOIL.COM POLAR EXPORT
m16
NACA M16 |  |  |  | Cl Max: | 1.2103 | at alpha= | 8 | deg
XFOIL ncrit=9 |  |  |  | L/D Max: | 122.678 | at alpha= | 4 | deg
Re: | 4000000 |  |  | Cd Min: | 0.30383 | at alpha= | -20 | deg
Mach: | 0.5 |  |  | Cl=0 at alpha= | -1.847 | deg
|  |  |  | @ Cl=0.1, Cd= | 0.0096613
|  |  |  | @ Cl=0.4, Cd= | 0.0066902
|  |  |  | @ Cl=0.6, Cd= | 0.006492
alpha (deg) | Cl | Cd | Cm | Cl/Cd
-20 | -0.9708 | 0.30383 | 0.1358 | -3.1952
-19.5 | -0.9475 | 0.29509 | 0.1302 | -3.2109
-19 | -0.9242 | 0.28628 | 0.1247 | -3.2283
-18.5 | -0.9008 | 0.2774 | 0.1193 | -3.2473
-18 | -0.8779 | 0.26786 | 0.1137 | -3.2775
-17.5 | -0.8553 | 0.26003 | 0.1086 | -3.2892
-17 | -0.8323 | 0.25203 | 0.1035 | -3.3024
-16.5 | -0.8094 | 0.24381 | 0.0985 | -3.3198
-16 | -0.7867 | 0.23548 | 0.0937 | -3.3408
-15.5 | -0.7637 | 0.227 | 0.089 | -3.3643
-15 | -0.7416 | 0.21863 | 0.0843 | -3.392
-14.5 | -0.7198 | 0.21023 | 0.0798 | -3.4239
-14 | -0.6987 | 0.20186 | 0.0754 | -3.4613
-13.5 | -0.6784 | 0.19348 | 0.0711 | -3.5063
-13 | -0.6592 | 0.18513 | 0.0671 | -3.5607
-12 | -0.6274 | 0.16883 | 0.0604 | -3.7162
-11.5 | -0.6096 | 0.16213 | 0.0573 | -3.7599
-11 | -0.5909 | 0.15426 | 0.0537 | -3.8305
-10.5 | -0.5746 | 0.14641 | 0.0502 | -3.9246
-10 | -0.5592 | 0.13859 | 0.0469 | -4.0349
-9.5 | -0.5446 | 0.13084 | 0.0436 | -4.1623
-9 | -0.5329 | 0.1231 | 0.0404 | -4.329
-8.5 | -0.5214 | 0.11504 | 0.037 | -4.5323
-8 | -0.5109 | 0.10688 | 0.0334 | -4.7801
-7.5 | -0.4993 | 0.09933 | 0.0297 | -5.0267
-7 | -0.4894 | 0.0916 | 0.0256 | -5.3428
-6.5 | -0.4813 | 0.0841 | 0.0202 | -5.7229
-6 | -0.4571 | 0.07603 | 0.012 | -6.0121
-5.5 | -0.4267 | 0.0665 | 0.0023 | -6.4165
-5 | -0.3838 | 0.05873 | -0.0053 | -6.535
-4.5 | -0.3339 | 0.04962 | -0.013 | -6.7291
-4 | -0.277 | 0.0402 | -0.0195 | -6.8905
-3.5 | -0.2154 | 0.03316 | -0.0229 | -6.4958
-3 | -0.1517 | 0.02565 | -0.025 | -5.9142
-2.5 | -0.087 | 0.01856 | -0.0256 | -4.6875
-2 | -0.0205 | 0.01446 | -0.0255 | -1.4177
-1.5 | 0.0465 | 0.01068 | -0.0253 | 4.3539
-1 | 0.1153 | 0.00937 | -0.025 | 12.3052
-0.5 | 0.1832 | 0.00794 | -0.025 | 23.073
0 | 0.2516 | 0.00751 | -0.025 | 33.502
0.5 | 0.3194 | 0.00701 | -0.0251 | 45.5635
1.5 | 0.4555 | 0.00647 | -0.0257 | 70.4019
2 | 0.5239 | 0.00642 | -0.0261 | 81.6044
2.5 | 0.5925 | 0.00648 | -0.0265 | 91.4352
3 | 0.6614 | 0.00659 | -0.027 | 100.3642
3.5 | 0.7305 | 0.00687 | -0.0274 | 106.3319
4 | 0.7925 | 0.00646 | -0.0281 | 122.678
4.5 | 0.8586 | 0.00798 | -0.0283 | 107.594
5 | 0.9277 | 0.0085 | -0.028 | 109.1412
5.5 | 0.997 | 0.00927 | -0.0275 | 107.5512
6 | 1.065 | 0.01046 | -0.0266 | 101.8164
6.5 | 1.1255 | 0.01278 | -0.0248 | 88.0673
7 | 1.17 | 0.01636 | -0.0211 | 71.5159
7.5 | 1.1986 | 0.02122 | -0.0156 | 56.4844
8 | 1.2103 | 0.0273 | -0.0094 | 44.3333
8.5 | 1.1946 | 0.03451 | -0.0058 | 34.6161
9 | 1.172 | 0.04364 | -0.0069 | 26.8561
9.5 | 1.1434 | 0.05415 | -0.0105 | 21.1154
10 | 1.1115 | 0.06587 | -0.0158 | 16.8741
10.5 | 1.0784 | 0.07883 | -0.0226 | 13.6801
11 | 1.0473 | 0.09313 | -0.0307 | 11.2456
11.5 | 1.0197 | 0.10834 | -0.0392 | 9.412
12 | 0.9982 | 0.12417 | -0.0473 | 8.039
12.5 | 0.9861 | 0.13921 | -0.0541 | 7.0835
13 | 0.9811 | 0.15289 | -0.0607 | 6.417

## 73. Re 5M Mach 0.00 (1)
BIGFOIL.COM POLAR EXPORT
m16
NACA M16 |  |  |  | Cl Max: | 1.187 | at alpha= | 10.5 | deg
JavaFoil+Calcfoil stall+Eppler ext transition |  |  |  | L/D Max: | 82.325 | at alpha= | 8 | deg
Re: | 5000000 |  |  | Cd Min: | 0.00943 | at alpha= | 4.5 | deg
Mach: | 0 |  |  | Cl=0 at alpha= | -2.0385 | deg
|  |  |  | @ Cl=0.1, Cd= | 0.010896
|  |  |  | @ Cl=0.4, Cd= | 0.010501
|  |  |  | @ Cl=0.6, Cd= | 0.0099171
alpha (deg) | Cl | Cd | Cm | Cl/Cd
-15 | -0.332 | 0.13419 | 0.004 | -2.477
-14.5 | -0.348 | 0.12613 | 0.004 | -2.761
-14 | -0.364 | 0.11615 | 0.003 | -3.134
-13.5 | -0.38 | 0.10937 | 0.003 | -3.47
-13 | -0.394 | 0.10372 | 0.003 | -3.802
-12.5 | -0.408 | 0.0967 | 0.002 | -4.222
-12 | -0.421 | 0.09146 | 0.002 | -4.6
-11.5 | -0.431 | 0.08539 | 0.001 | -5.053
-11 | -0.44 | 0.08015 | 0.001 | -5.487
-10.5 | -0.445 | 0.07437 | 0.001 | -5.988
-10 | -0.448 | 0.06956 | 0 | -6.434
-9.5 | -0.446 | 0.06493 | 0 | -6.871
-9 | -0.441 | 0.06137 | -0.001 | -7.181
-8.5 | -0.431 | 0.05677 | -0.001 | -7.588
-8 | -0.416 | 0.05392 | -0.001 | -7.72
-7.5 | -0.398 | 0.05091 | -0.002 | -7.809
-7 | -0.375 | 0.04785 | -0.002 | -7.829
-6.5 | -0.348 | 0.04543 | -0.003 | -7.654
-6 | -0.314 | 0.04373 | -0.003 | -7.184
-5.5 | -0.279 | 0.04102 | -0.004 | -6.81
-5 | -0.243 | 0.03878 | -0.005 | -6.255
-4.5 | -0.204 | 0.03723 | -0.005 | -5.48
-4 | -0.201 | 0.01111 | -0.011 | -18.122
-3.5 | -0.151 | 0.01106 | -0.012 | -13.683
-3 | -0.1 | 0.01105 | -0.013 | -9.079
-2.5 | -0.048 | 0.011 | -0.014 | -4.399
-2 | 0.004 | 0.01097 | -0.015 | 0.396
-1.5 | 0.058 | 0.01088 | -0.016 | 5.303
-1 | 0.112 | 0.0109 | -0.017 | 10.234
-0.5 | 0.166 | 0.01047 | -0.018 | 15.854
0 | 0.222 | 0.01049 | -0.019 | 21.181
0.5 | 0.277 | 0.00996 | -0.02 | 27.857
1 | 0.333 | 0.01004 | -0.021 | 33.159
1.5 | 0.388 | 0.01061 | -0.022 | 36.578
2 | 0.443 | 0.01011 | -0.023 | 43.87
2.5 | 0.499 | 0.01075 | -0.024 | 46.414
3 | 0.554 | 0.01087 | -0.025 | 50.963
3.5 | 0.61 | 0.00971 | -0.026 | 62.765
4 | 0.665 | 0.01007 | -0.027 | 66.061
4.5 | 0.72 | 0.00943 | -0.028 | 76.381
5 | 0.775 | 0.01119 | -0.029 | 69.237
5.5 | 0.829 | 0.01146 | -0.03 | 72.316
6 | 0.882 | 0.01173 | -0.031 | 75.211
6.5 | 0.936 | 0.01203 | -0.032 | 77.799
7 | 0.986 | 0.01233 | -0.033 | 80.013
7.5 | 1.032 | 0.01265 | -0.034 | 81.55
8 | 1.073 | 0.01303 | -0.035 | 82.325
8.5 | 1.109 | 0.01365 | -0.036 | 81.253
9 | 1.139 | 0.01413 | -0.037 | 80.608
9.5 | 1.162 | 0.01663 | -0.038 | 69.916
10 | 1.178 | 0.01747 | -0.039 | 67.467
10.5 | 1.187 | 0.0183 | -0.04 | 64.861
11 | 1.162 | 0.01953 | -0.04 | 59.505
11.5 | 1.147 | 0.02087 | -0.041 | 54.978
12 | 1.125 | 0.02261 | -0.042 | 49.772
12.5 | 1.095 | 0.02469 | -0.042 | 44.331
13 | 1.055 | 0.02795 | -0.043 | 37.748
13.5 | 1.004 | 0.0339 | -0.043 | 29.616
14 | 0.959 | 0.03812 | -0.043 | 25.15
14.5 | 0.81 | 0.10254 | -0.026 | 7.897
15 | 0.771 | 0.1097 | -0.024 | 7.027
15.5 | 0.735 | 0.11653 | -0.024 | 6.303

## 74. Re 5M Mach 0.00 (2)
BIGFOIL.COM POLAR EXPORT
m16
NACA M16 |  |  |  | Cl Max: | 1.6893 | at alpha= | 16 | deg
XFOIL ncrit=9 |  |  |  | L/D Max: | 129.357 | at alpha= | 4 | deg
Re: | 5000000 |  |  | Cd Min: | 0.12602 | at alpha= | 20 | deg
Mach: | 0 |  |  | Cl=0 at alpha= | -1.8342 | deg
|  |  |  | @ Cl=0.1, Cd= | 0.0068921
|  |  |  | @ Cl=0.4, Cd= | 0.0059999
|  |  |  | @ Cl=0.6, Cd= | 0.006324
alpha (deg) | Cl | Cd | Cm | Cl/Cd
-9.5 | -0.5881 | 0.11649 | 0.0386 | -5.0485
-9 | -0.5886 | 0.10697 | 0.0342 | -5.5025
-8.5 | -0.5795 | 0.10048 | 0.0306 | -5.7673
-7.5 | -0.6388 | 0.01197 | -0.0172 | -53.3668
-7 | -0.5854 | 0.01013 | -0.0172 | -57.7887
-6.5 | -0.5303 | 0.00922 | -0.0172 | -57.5163
-6 | -0.4745 | 0.00858 | -0.0172 | -55.303
-5.5 | -0.4187 | 0.00791 | -0.0173 | -52.933
-5 | -0.3621 | 0.00771 | -0.0174 | -46.965
-4.5 | -0.3054 | 0.00748 | -0.0175 | -40.8289
-4 | -0.2482 | 0.00748 | -0.0177 | -33.1818
-3.5 | -0.1907 | 0.00766 | -0.0179 | -24.8956
-3 | -0.1334 | 0.00772 | -0.0182 | -17.2798
-2.5 | -0.0761 | 0.00781 | -0.0184 | -9.7439
-2 | -0.0187 | 0.00798 | -0.0187 | -2.3434
-1.5 | 0.0377 | 0.0072 | -0.019 | 5.2361
-1 | 0.0947 | 0.00692 | -0.0193 | 13.685
-0.5 | 0.1518 | 0.00662 | -0.0196 | 22.9305
0 | 0.2089 | 0.00632 | -0.0199 | 33.0538
0.5 | 0.2662 | 0.00614 | -0.0203 | 43.355
1 | 0.3237 | 0.00605 | -0.0207 | 53.5041
1.5 | 0.3811 | 0.00599 | -0.0211 | 63.6227
2 | 0.4385 | 0.00602 | -0.0216 | 72.8405
2.5 | 0.4958 | 0.00606 | -0.0221 | 81.8152
3 | 0.5531 | 0.00616 | -0.0226 | 89.789
3.5 | 0.6103 | 0.00636 | -0.0232 | 95.9591
4 | 0.6636 | 0.00513 | -0.0239 | 129.3567
4.5 | 0.7167 | 0.00693 | -0.0246 | 103.4199
5 | 0.7733 | 0.0073 | -0.0251 | 105.9315
5.5 | 0.8296 | 0.00759 | -0.0256 | 109.3017
6 | 0.8856 | 0.00797 | -0.0261 | 111.1167
6.5 | 0.9413 | 0.00838 | -0.0266 | 112.327
7 | 0.9968 | 0.00878 | -0.0271 | 113.5308
7.5 | 1.0518 | 0.00923 | -0.0276 | 113.9545
8 | 1.1058 | 0.00992 | -0.028 | 111.4718
8.5 | 1.1599 | 0.01039 | -0.0284 | 111.6362
9 | 1.213 | 0.01104 | -0.0287 | 109.8732
9.5 | 1.2651 | 0.01178 | -0.0289 | 107.3939
10 | 1.3164 | 0.01255 | -0.0291 | 104.8924
10.5 | 1.3665 | 0.0134 | -0.0291 | 101.9776
11 | 1.414 | 0.01456 | -0.0288 | 97.1154
11.5 | 1.4525 | 0.01681 | -0.0276 | 86.4069
12 | 1.5002 | 0.01748 | -0.0275 | 85.8238
12.5 | 1.5453 | 0.01837 | -0.027 | 84.1208
13 | 1.5882 | 0.01935 | -0.0264 | 82.0775
13.5 | 1.6275 | 0.02053 | -0.0254 | 79.2742
14 | 1.658 | 0.02223 | -0.0235 | 74.5839
14.5 | 1.6703 | 0.02463 | -0.02 | 67.8157
15 | 1.6805 | 0.02828 | -0.0189 | 59.4236
15.5 | 1.6882 | 0.03282 | -0.0189 | 51.4381
16 | 1.6893 | 0.03836 | -0.0194 | 44.0381
16.5 | 1.6831 | 0.04489 | -0.0202 | 37.4939
17 | 1.6688 | 0.05253 | -0.0214 | 31.7685
17.5 | 1.6488 | 0.06117 | -0.0232 | 26.9544
18 | 1.6245 | 0.0712 | -0.0261 | 22.816
18.5 | 1.5958 | 0.08252 | -0.03 | 19.3383
19 | 1.5624 | 0.09513 | -0.0348 | 16.4238
19.5 | 1.5197 | 0.1099 | -0.0409 | 13.828
20 | 1.474 | 0.12602 | -0.0483 | 11.6966

## 75. Re 5M Mach 0.10 (1)
BIGFOIL.COM POLAR EXPORT
m16
NACA M16 |  |  |  | Cl Max: | 1.183 | at alpha= | 10.5 | deg
JavaFoil+Calcfoil stall+Eppler ext transition |  |  |  | L/D Max: | 82.7 | at alpha= | 8 | deg
Re: | 5000000 |  |  | Cd Min: | 0.0094 | at alpha= | 4.5 | deg
Mach: | 0.1 |  |  | Cl=0 at alpha= | -2.0377 | deg
|  |  |  | @ Cl=0.1, Cd= | 0.010892
|  |  |  | @ Cl=0.4, Cd= | 0.010532
|  |  |  | @ Cl=0.6, Cd= | 0.0099777
alpha (deg) | Cl | Cd | Cm | Cl/Cd
-14.5 | -0.313 | 0.13093 | 0.004 | -2.394
-14 | -0.331 | 0.1216 | 0.003 | -2.725
-13.5 | -0.349 | 0.11346 | 0.003 | -3.079
-13 | -0.367 | 0.10673 | 0.003 | -3.436
-12.5 | -0.383 | 0.10011 | 0.002 | -3.829
-12 | -0.399 | 0.09411 | 0.002 | -4.237
-11.5 | -0.412 | 0.08773 | 0.001 | -4.7
-11 | -0.424 | 0.0815 | 0.001 | -5.198
-10.5 | -0.432 | 0.07649 | 0.001 | -5.648
-10 | -0.437 | 0.07042 | 0 | -6.205
-9.5 | -0.438 | 0.06604 | 0 | -6.632
-9 | -0.435 | 0.06155 | -0.001 | -7.063
-8.5 | -0.427 | 0.05687 | -0.001 | -7.503
-8 | -0.414 | 0.05401 | -0.001 | -7.661
-7.5 | -0.396 | 0.05112 | -0.002 | -7.751
-7 | -0.374 | 0.04797 | -0.002 | -7.803
-6.5 | -0.348 | 0.04546 | -0.003 | -7.655
-6 | -0.315 | 0.04374 | -0.003 | -7.195
-5.5 | -0.28 | 0.04126 | -0.004 | -6.778
-5 | -0.243 | 0.03897 | -0.005 | -6.238
-4.5 | -0.205 | 0.03719 | -0.005 | -5.507
-4 | -0.202 | 0.01108 | -0.011 | -18.23
-3.5 | -0.152 | 0.01113 | -0.012 | -13.658
-3 | -0.101 | 0.01105 | -0.013 | -9.12
-2.5 | -0.049 | 0.01102 | -0.014 | -4.412
-2 | 0.004 | 0.01092 | -0.015 | 0.399
-1.5 | 0.058 | 0.0109 | -0.016 | 5.319
-1 | 0.112 | 0.01089 | -0.017 | 10.294
-0.5 | 0.167 | 0.01046 | -0.018 | 15.943
0 | 0.223 | 0.01043 | -0.019 | 21.409
0.5 | 0.279 | 0.00996 | -0.02 | 27.984
1 | 0.335 | 0.00999 | -0.021 | 33.49
1.5 | 0.39 | 0.01063 | -0.022 | 36.72
2 | 0.446 | 0.01008 | -0.023 | 44.2
2.5 | 0.501 | 0.01074 | -0.024 | 46.696
3 | 0.557 | 0.01083 | -0.025 | 51.413
3.5 | 0.613 | 0.00972 | -0.026 | 63.041
4 | 0.668 | 0.0101 | -0.027 | 66.157
4.5 | 0.724 | 0.0094 | -0.028 | 76.97
5 | 0.778 | 0.0112 | -0.029 | 69.514
5.5 | 0.833 | 0.01141 | -0.03 | 72.971
6 | 0.887 | 0.01169 | -0.031 | 75.831
6.5 | 0.94 | 0.012 | -0.032 | 78.376
7 | 0.991 | 0.01224 | -0.033 | 80.941
7.5 | 1.036 | 0.01263 | -0.034 | 82.033
8 | 1.077 | 0.01302 | -0.035 | 82.7
8.5 | 1.113 | 0.01357 | -0.036 | 81.982
9 | 1.142 | 0.01415 | -0.037 | 80.713
9.5 | 1.164 | 0.01675 | -0.038 | 69.452
10 | 1.178 | 0.01762 | -0.039 | 66.816
10.5 | 1.183 | 0.01849 | -0.04 | 64
11 | 1.154 | 0.01984 | -0.041 | 58.144
11.5 | 1.135 | 0.02124 | -0.041 | 53.438
12 | 1.108 | 0.02312 | -0.042 | 47.922
12.5 | 1.072 | 0.02542 | -0.042 | 42.168
13 | 1.023 | 0.02973 | -0.043 | 34.419
13.5 | 0.976 | 0.03329 | -0.043 | 29.32
14 | 0.812 | 0.09725 | -0.026 | 8.353
14.5 | 0.77 | 0.10456 | -0.023 | 7.367
15 | 0.73 | 0.11172 | -0.023 | 6.537
15.5 | 0.69 | 0.11979 | -0.024 | 5.756

## 76. Re 5M Mach 0.10 (2)
BIGFOIL.COM POLAR EXPORT
m16
NACA M16 |  |  |  | Cl Max: | 1.6321 | at alpha= | 15 | deg
XFOIL ncrit=9 |  |  |  | L/D Max: | 113.727 | at alpha= | 7.5 | deg
Re: | 5000000 |  |  | Cd Min: | 0.1524 | at alpha= | 19.5 | deg
Mach: | 0.1 |  |  | Cl=0 at alpha= | -1.833 | deg
|  |  |  | @ Cl=0.1, Cd= | 0.0069246
|  |  |  | @ Cl=0.4, Cd= | 0.0060086
|  |  |  | @ Cl=0.6, Cd= | 0.0063189
alpha (deg) | Cl | Cd | Cm | Cl/Cd
-9.5 | -0.5771 | 0.11973 | 0.0397 | -4.82
-9 | -0.5865 | 0.10748 | 0.0345 | -5.4568
-8.5 | -0.5767 | 0.10107 | 0.031 | -5.7059
-7 | -0.5904 | 0.01101 | -0.0181 | -53.624
-6.5 | -0.5354 | 0.00956 | -0.018 | -56.0042
-6 | -0.479 | 0.00885 | -0.0179 | -54.1243
-5.5 | -0.4227 | 0.00804 | -0.0179 | -52.5746
-5 | -0.3655 | 0.00776 | -0.0179 | -47.1005
-4.5 | -0.308 | 0.00761 | -0.018 | -40.4731
-4 | -0.2503 | 0.00751 | -0.0181 | -33.3289
-3.5 | -0.1923 | 0.00771 | -0.0182 | -24.9416
-3 | -0.1345 | 0.00775 | -0.0184 | -17.3548
-2.5 | -0.0767 | 0.00782 | -0.0187 | -9.8082
-2 | -0.019 | 0.00799 | -0.0189 | -2.378
-1.5 | 0.0379 | 0.00725 | -0.0192 | 5.2276
-1 | 0.0953 | 0.00695 | -0.0194 | 13.7122
-0.5 | 0.1527 | 0.00664 | -0.0197 | 22.997
0 | 0.2102 | 0.00634 | -0.02 | 33.1546
0.5 | 0.2679 | 0.00615 | -0.0204 | 43.561
1 | 0.3256 | 0.00605 | -0.0208 | 53.8182
1.5 | 0.3834 | 0.006 | -0.0212 | 63.9
2 | 0.4412 | 0.00603 | -0.0217 | 73.1675
3 | 0.5565 | 0.00616 | -0.0227 | 90.3409
3.5 | 0.614 | 0.00637 | -0.0233 | 96.3893
4.5 | 0.7212 | 0.00696 | -0.0247 | 103.6207
5 | 0.7781 | 0.00732 | -0.0252 | 106.2978
5.5 | 0.8348 | 0.00761 | -0.0257 | 109.6978
6 | 0.8913 | 0.00802 | -0.0262 | 111.1347
6.5 | 0.9475 | 0.00843 | -0.0267 | 112.3962
7 | 1.0034 | 0.00884 | -0.0271 | 113.5068
7.5 | 1.0588 | 0.00931 | -0.0275 | 113.7272
8 | 1.1134 | 0.01 | -0.0279 | 111.34
8.5 | 1.1679 | 0.01053 | -0.0282 | 110.9117
9 | 1.2213 | 0.01125 | -0.0284 | 108.56
9.5 | 1.2737 | 0.01206 | -0.0285 | 105.6136
10 | 1.3252 | 0.01288 | -0.0285 | 102.8882
10.5 | 1.3753 | 0.01384 | -0.0284 | 99.3714
11 | 1.4133 | 0.01648 | -0.0269 | 85.7585
11.5 | 1.4618 | 0.01723 | -0.0266 | 84.8404
12 | 1.5086 | 0.01809 | -0.0262 | 83.3941
12.5 | 1.5509 | 0.01931 | -0.0252 | 80.3159
13 | 1.5896 | 0.02071 | -0.024 | 76.7552
13.5 | 1.619 | 0.02264 | -0.0218 | 71.5106
14 | 1.6258 | 0.02565 | -0.018 | 63.384
14.5 | 1.6317 | 0.03007 | -0.0171 | 54.2634
15 | 1.6321 | 0.03566 | -0.0172 | 45.7684
15.5 | 1.6262 | 0.04222 | -0.0179 | 38.5173
16 | 1.6108 | 0.05007 | -0.019 | 32.171
16.5 | 1.5869 | 0.05926 | -0.0209 | 26.7786
17 | 1.558 | 0.06994 | -0.024 | 22.2762
17.5 | 1.5255 | 0.08211 | -0.0284 | 18.5787
18 | 1.4843 | 0.09643 | -0.0342 | 15.3925
18.5 | 1.4386 | 0.11234 | -0.0412 | 12.8058
19 | 1.3879 | 0.13027 | -0.0499 | 10.654
19.5 | 1.3257 | 0.1524 | -0.0617 | 8.6988

## 77. Re 5M Mach 0.25 (1)
BIGFOIL.COM POLAR EXPORT
m16
NACA M16 |  |  |  | Cl Max: | 1.163 | at alpha= | 9.5 | deg
JavaFoil+Calcfoil stall+Eppler ext transition |  |  |  | L/D Max: | 82.227 | at alpha= | 7.5 | deg
Re: | 5000000 |  |  | Cd Min: | 0.0095 | at alpha= | 4.5 | deg
Mach: | 0.25 |  |  | Cl=0 at alpha= | -2.037 | deg
|  |  |  | @ Cl=0.1, Cd= | 0.01092
|  |  |  | @ Cl=0.4, Cd= | 0.010628
|  |  |  | @ Cl=0.6, Cd= | 0.10504
alpha (deg) | Cl | Cd | Cm | Cl/Cd
-13.5 | -0.058 | 0.10256 | 0.003 | -0.568
-13 | -0.056 | 0.09877 | 0.003 | -0.565
-12.5 | -0.13 | 0.11954 | 0.002 | -1.087
-12 | -0.188 | 0.11185 | 0.002 | -1.682
-11.5 | -0.235 | 0.1073 | 0.001 | -2.191
-11 | -0.276 | 0.09841 | 0.001 | -2.809
-10.5 | -0.312 | 0.08747 | 0.001 | -3.571
-10 | -0.342 | 0.08028 | 0 | -4.265
-9.5 | -0.366 | 0.07212 | 0 | -5.073
-9 | -0.382 | 0.06683 | -0.001 | -5.717
-8.5 | -0.391 | 0.06085 | -0.001 | -6.417
-8 | -0.391 | 0.05545 | -0.002 | -7.05
-7.5 | -0.383 | 0.05229 | -0.002 | -7.331
-7 | -0.369 | 0.04887 | -0.002 | -7.545
-6.5 | -0.347 | 0.04621 | -0.003 | -7.518
-6 | -0.316 | 0.04443 | -0.003 | -7.117
-5.5 | -0.282 | 0.04208 | -0.004 | -6.695
-5 | -0.245 | 0.0402 | -0.004 | -6.101
-4.5 | -0.208 | 0.03803 | -0.005 | -5.457
-4 | -0.168 | 0.0362 | -0.006 | -4.64
-3.5 | -0.155 | 0.01105 | -0.012 | -14.038
-3 | -0.103 | 0.01104 | -0.013 | -9.334
-2.5 | -0.05 | 0.01099 | -0.014 | -4.527
-2 | 0.004 | 0.01097 | -0.015 | 0.407
-1.5 | 0.059 | 0.01092 | -0.016 | 5.447
-1 | 0.115 | 0.01092 | -0.017 | 10.542
-0.5 | 0.171 | 0.01048 | -0.018 | 16.335
0 | 0.229 | 0.00996 | -0.019 | 23.014
0.5 | 0.286 | 0.00995 | -0.02 | 28.795
1 | 0.344 | 0.00997 | -0.021 | 34.459
1.5 | 0.401 | 0.01064 | -0.022 | 37.674
2 | 0.458 | 0.01005 | -0.023 | 45.548
2.5 | 0.515 | 0.0108 | -0.024 | 47.68
3 | 0.572 | 0.01087 | -0.026 | 52.623
3.5 | 0.629 | 0.00977 | -0.027 | 64.444
4 | 0.687 | 0.01019 | -0.028 | 67.383
4.5 | 0.743 | 0.0095 | -0.029 | 78.242
5 | 0.8 | 0.01132 | -0.03 | 70.637
5.5 | 0.855 | 0.01161 | -0.031 | 73.676
6 | 0.91 | 0.01191 | -0.032 | 76.441
6.5 | 0.965 | 0.01222 | -0.033 | 78.951
7 | 1.016 | 0.01254 | -0.034 | 81.053
7.5 | 1.061 | 0.0129 | -0.035 | 82.227
8 | 1.099 | 0.01339 | -0.036 | 82.08
8.5 | 1.13 | 0.01405 | -0.037 | 80.453
9 | 1.152 | 0.01468 | -0.038 | 78.449
9.5 | 1.163 | 0.01755 | -0.039 | 66.279
10 | 1.137 | 0.01915 | -0.04 | 59.385
10.5 | 1.114 | 0.02063 | -0.04 | 54.022
11 | 1.079 | 0.02216 | -0.041 | 48.676
11.5 | 1.025 | 0.02455 | -0.042 | 41.757
12 | 0.819 | 0.07951 | -0.025 | 10.305
12.5 | 0.755 | 0.08851 | -0.021 | 8.533
13 | 0.686 | 0.09593 | -0.021 | 7.156
13.5 | 0.611 | 0.09929 | -0.022 | 6.153
14 | 0.529 | 0.10261 | -0.024 | 5.16
14.5 | 0.443 | 0.10504 | -0.027 | 4.221

## 78. Re 5M Mach 0.25 (2)
BIGFOIL.COM POLAR EXPORT
m16
NACA M16 |  |  |  | Cl Max: | 1.3944 | at alpha= | 11 | deg
XFOIL ncrit=9 |  |  |  | L/D Max: | 129.662 | at alpha= | 4 | deg
Re: | 5000000 |  |  | Cd Min: | 0.19056 | at alpha= | 16 | deg
Mach: | 0.25 |  |  | Cl=0 at alpha= | -1.8317 | deg
|  |  |  | @ Cl=0.1, Cd= | 0.0070929
|  |  |  | @ Cl=0.4, Cd= | 0.0060306
|  |  |  | @ Cl=0.6, Cd= | 0.0062912
alpha (deg) | Cl | Cd | Cm | Cl/Cd
-9 | -0.5658 | 0.11287 | 0.0369 | -5.0128
-8.5 | -0.5646 | 0.10366 | 0.0325 | -5.4467
-8 | -0.5546 | 0.09716 | 0.0288 | -5.7081
-7.5 | -0.5454 | 0.09 | 0.0228 | -6.06
-7 | -0.5254 | 0.07969 | 0.0126 | -6.593
-6.5 | -0.501 | 0.06129 | -0.0038 | -8.1743
-6 | -0.4579 | 0.04971 | -0.012 | -9.2114
-5.5 | -0.4441 | 0.00967 | -0.0215 | -45.9255
-5 | -0.3847 | 0.00827 | -0.021 | -46.5175
-4.5 | -0.3237 | 0.00793 | -0.0206 | -40.8197
-3.5 | -0.2013 | 0.00808 | -0.0201 | -24.9134
-3 | -0.1406 | 0.00808 | -0.02 | -17.401
-2.5 | -0.0804 | 0.00801 | -0.02 | -10.0375
-2 | -0.0202 | 0.00806 | -0.0201 | -2.5062
-1.5 | 0.0398 | 0.00811 | -0.0202 | 4.9075
-1 | 0.0986 | 0.0071 | -0.0204 | 13.8873
-0.5 | 0.158 | 0.0068 | -0.0206 | 23.2353
0 | 0.2174 | 0.00646 | -0.0209 | 33.6533
0.5 | 0.277 | 0.00622 | -0.0212 | 44.5338
1 | 0.3366 | 0.0061 | -0.0216 | 55.1803
1.5 | 0.3963 | 0.00603 | -0.022 | 65.7214
2 | 0.456 | 0.00604 | -0.0225 | 75.4967
2.5 | 0.5157 | 0.00609 | -0.023 | 84.6798
3 | 0.5753 | 0.0062 | -0.0235 | 92.7903
3.5 | 0.6349 | 0.00642 | -0.0241 | 98.8941
4 | 0.6911 | 0.00533 | -0.025 | 129.6623
4.5 | 0.7453 | 0.00708 | -0.0253 | 105.2684
5 | 0.805 | 0.00743 | -0.0258 | 108.3445
5.5 | 0.864 | 0.00778 | -0.0262 | 111.054
6 | 0.9229 | 0.00827 | -0.0265 | 111.5961
6.5 | 0.9817 | 0.0087 | -0.0268 | 112.8391
7 | 1.0402 | 0.0092 | -0.027 | 113.0652
7.5 | 1.0976 | 0.01004 | -0.027 | 109.3227
8 | 1.155 | 0.01073 | -0.027 | 107.6421
8.5 | 1.2105 | 0.0118 | -0.0267 | 102.5847
9 | 1.2637 | 0.01311 | -0.0261 | 96.3921
9.5 | 1.3162 | 0.01435 | -0.0253 | 91.7213
10 | 1.3518 | 0.01772 | -0.0228 | 76.2867
10.5 | 1.3889 | 0.02037 | -0.0204 | 68.1836
11 | 1.3944 | 0.02637 | -0.0153 | 52.8783
11.5 | 1.3376 | 0.03785 | -0.0077 | 35.3395
12 | 1.296 | 0.04864 | -0.0078 | 26.6447
12.5 | 1.2512 | 0.06105 | -0.0114 | 20.4947
13 | 1.2115 | 0.07385 | -0.0172 | 16.4049
13.5 | 1.1725 | 0.08806 | -0.0248 | 13.3148
14 | 1.1378 | 0.10367 | -0.0339 | 10.9752
14.5 | 1.1064 | 0.12044 | -0.0437 | 9.1863
15 | 1.0721 | 0.13997 | -0.0544 | 7.6595
15.5 | 1.0164 | 0.17083 | -0.0681 | 5.9498
16 | 0.9999 | 0.19056 | -0.0776 | 5.2472

## 79. Re 5M Mach 0.50 (1)
BIGFOIL.COM POLAR EXPORT
m16
NACA M16 |  |  |  | Cl Max: | 1.201 | at alpha= | 20 | deg
JavaFoil+Calcfoil stall+Eppler ext transition |  |  |  | L/D Max: | 80.864 | at alpha= | 7 | deg
Re: | 5000000 |  |  | Cd Min: | 0.00932 | at alpha= | 3.5 | deg
Mach: | 0.5 |  |  | Cl=0 at alpha= | -2.051 | deg
|  |  |  | @ Cl=0.1, Cd= | 0.011037
|  |  |  | @ Cl=0.4, Cd= | 0.010555
|  |  |  | @ Cl=0.6, Cd= | 0.011015
alpha (deg) | Cl | Cd | Cm | Cl/Cd
-20 | -0.839 | 0.16054 | 0.011 | -5.227
-19.5 | -0.818 | 0.15764 | 0.01 | -5.186
-19 | -0.797 | 0.14627 | 0.01 | -5.446
-18.5 | -0.775 | 0.14115 | 0.009 | -5.487
-18 | -0.751 | 0.1439 | 0.009 | -5.222
-17.5 | -0.729 | 0.13699 | 0.008 | -5.318
-17 | -0.707 | 0.13029 | 0.007 | -5.425
-16.5 | -0.685 | 0.12425 | 0.007 | -5.512
-16 | -0.663 | 0.12007 | 0.006 | -5.52
-15.5 | -0.64 | 0.12032 | 0.006 | -5.322
-15 | -0.618 | 0.11761 | 0.005 | -5.255
-14.5 | -0.596 | 0.11167 | 0.005 | -5.334
-14 | -0.573 | 0.10746 | 0.004 | -5.332
-13.5 | -0.55 | 0.10603 | 0.004 | -5.191
-13 | -0.528 | 0.10087 | 0.003 | -5.23
-12.5 | -0.505 | 0.09855 | 0.003 | -5.121
-12 | -0.482 | 0.09298 | 0.002 | -5.179
-11.5 | -0.458 | 0.09075 | 0.002 | -5.052
-11 | -0.435 | 0.08672 | 0.001 | -5.019
-10.5 | -0.411 | 0.08212 | 0.001 | -5.01
-10 | -0.388 | 0.07355 | 0 | -5.276
-9.5 | -0.365 | 0.06851 | 0 | -5.322
-9 | -0.341 | 0.06296 | -0.001 | -5.416
-8.5 | -0.317 | 0.05928 | -0.001 | -5.351
-8 | -0.293 | 0.05521 | -0.002 | -5.314
-7.5 | -0.269 | 0.05197 | -0.002 | -5.183
-7 | -0.245 | 0.04868 | -0.003 | -5.038
-6.5 | -0.221 | 0.04552 | -0.004 | -4.86
-6 | -0.197 | 0.04305 | -0.004 | -4.574
-5.5 | -0.175 | 0.03762 | -0.006 | -4.643
-5 | -0.181 | 0.03884 | -0.006 | -4.651
-4.5 | -0.197 | 0.04115 | -0.005 | -4.781
-4 | -0.17 | 0.03865 | -0.006 | -4.39
-3.5 | -0.132 | 0.03683 | -0.006 | -3.596
-3 | -0.09 | 0.03546 | -0.007 | -2.534
-2.5 | -0.044 | 0.03344 | -0.009 | -1.322
-2 | 0.005 | 0.01104 | -0.017 | 0.445
-1.5 | 0.066 | 0.01101 | -0.018 | 5.975
-1 | 0.128 | 0.01106 | -0.019 | 11.548
-0.5 | 0.191 | 0.01056 | -0.02 | 18.042
0 | 0.256 | 0.01003 | -0.021 | 25.5
0.5 | 0.32 | 0.01006 | -0.023 | 31.796
1 | 0.384 | 0.01071 | -0.024 | 35.866
1.5 | 0.448 | 0.01009 | -0.025 | 44.421
2 | 0.512 | 0.01087 | -0.026 | 47.076
2.5 | 0.575 | 0.01096 | -0.027 | 52.509
3 | 0.639 | 0.0111 | -0.029 | 57.601
3.5 | 0.703 | 0.00932 | -0.03 | 75.419
4 | 0.767 | 0.01056 | -0.031 | 72.646
4.5 | 0.83 | 0.01173 | -0.032 | 70.71
5 | 0.892 | 0.01206 | -0.033 | 73.914
5.5 | 0.952 | 0.01247 | -0.035 | 76.359
6 | 1.012 | 0.0129 | -0.036 | 78.445
6.5 | 1.069 | 0.01333 | -0.037 | 80.194
7 | 1.119 | 0.01384 | -0.038 | 80.864
7.5 | 1.133 | 0.01698 | -0.039 | 66.772
8 | 1.111 | 0.01892 | -0.039 | 58.726
8.5 | 0.995 | 0.02153 | -0.04 | 46.238
9 | 0.566 | 0.06641 | -0.019 | 8.526
9.5 | 0.592 | 0.07271 | -0.019 | 8.143
10 | 0.619 | 0.07693 | -0.021 | 8.042
10.5 | 0.645 | 0.08162 | -0.022 | 7.905
11 | 0.671 | 0.08705 | -0.022 | 7.711
11.5 | 0.805 | 0.03375 | -0.045 | 23.861
12 | 0.762 | 0.06655 | -0.038 | 11.45
12.5 | 0.753 | 0.0898 | -0.028 | 8.39
13 | 0.778 | 0.09823 | -0.028 | 7.92
13.5 | 0.814 | 0.09867 | -0.033 | 8.254
14 | 0.84 | 0.10844 | -0.034 | 7.747
14.5 | 0.858 | 0.11394 | -0.031 | 7.526
15 | 0.886 | 0.11972 | -0.033 | 7.404
15.5 | 0.948 | 0.10003 | -0.043 | 9.473
16 | 0.958 | 0.11968 | -0.041 | 8.007
16.5 | 0.992 | 0.12132 | -0.043 | 8.174
17 | 1.011 | 0.13538 | -0.042 | 7.466
17.5 | 1.024 | 0.14707 | -0.039 | 6.963
18 | 1.061 | 0.13192 | -0.043 | 8.043
18.5 | 1.102 | 0.12997 | -0.047 | 8.479
19 | 1.161 | 0.1108 | -0.053 | 10.48
19.5 | 1.185 | 0.11911 | -0.053 | 9.951
20 | 1.201 | 0.13331 | -0.053 | 9.007

## 80. Re 5M Mach 0.50 (2)
BIGFOIL.COM POLAR EXPORT
m16
NACA M16 |  |  |  | Cl Max: | 0.7963 | at alpha= | 4 | deg
XFOIL ncrit=9 |  |  |  | L/D Max: | 109.148 | at alpha= | 3.5 | deg
Re: | 5000000 |  |  | Cd Min: | 0.3043 | at alpha= | -20 | deg
Mach: | 0.5 |  |  | Cl=0 at alpha= | -1.8345 | deg
|  |  |  | @ Cl=0.1, Cd= | 0.010072
|  |  |  | @ Cl=0.4, Cd= | 0.0063227
|  |  |  | @ Cl=0.6, Cd= | 0.0062658
alpha (deg) | Cl | Cd | Cm | Cl/Cd
-20 | -0.9719 | 0.3043 | 0.1361 | -3.1939
-19.5 | -0.9485 | 0.29556 | 0.1305 | -3.2092
-19 | -0.9252 | 0.28678 | 0.125 | -3.2262
-18.5 | -0.9018 | 0.27794 | 0.1196 | -3.2446
-18 | -0.8781 | 0.26867 | 0.1142 | -3.2683
-17.5 | -0.8548 | 0.25996 | 0.1089 | -3.2882
-17 | -0.8318 | 0.25142 | 0.1038 | -3.3084
-16.5 | -0.8103 | 0.24284 | 0.0987 | -3.3368
-16 | -0.7878 | 0.2349 | 0.0938 | -3.3538
-15.5 | -0.7655 | 0.22702 | 0.0892 | -3.3719
-15 | -0.7435 | 0.21891 | 0.0846 | -3.3964
-14.5 | -0.7217 | 0.21059 | 0.0801 | -3.427
-14 | -0.7 | 0.20215 | 0.0757 | -3.4628
-13.5 | -0.6795 | 0.19378 | 0.0715 | -3.5066
-12.5 | -0.6462 | 0.1777 | 0.0647 | -3.6365
-12 | -0.6285 | 0.16936 | 0.0609 | -3.711
-11.5 | -0.6121 | 0.16087 | 0.0571 | -3.8049
-11 | -0.5939 | 0.15378 | 0.0537 | -3.862
-10.5 | -0.577 | 0.14645 | 0.0503 | -3.9399
-10 | -0.5601 | 0.13868 | 0.047 | -4.0388
-9.5 | -0.5454 | 0.13093 | 0.0438 | -4.1656
-9 | -0.5402 | 0.12095 | 0.04 | -4.4663
-8.5 | -0.5279 | 0.11321 | 0.0367 | -4.663
-8 | -0.5175 | 0.1053 | 0.033 | -4.9145
-7.5 | -0.5035 | 0.09848 | 0.0296 | -5.1127
-7 | -0.4912 | 0.09144 | 0.0257 | -5.3718
-6.5 | -0.4833 | 0.08391 | 0.0201 | -5.7597
-6 | -0.46 | 0.07522 | 0.0112 | -6.1154
-5.5 | -0.4276 | 0.06628 | 0.0022 | -6.4514
-5 | -0.386 | 0.0567 | -0.0069 | -6.8078
-4.5 | -0.3346 | 0.04858 | -0.0137 | -6.8876
-4 | -0.2774 | 0.03965 | -0.0196 | -6.9962
-3.5 | -0.216 | 0.03142 | -0.0234 | -6.8746
-3 | -0.1528 | 0.0238 | -0.0251 | -6.4202
-2.5 | -0.089 | 0.01654 | -0.0256 | -5.3809
-2 | -0.0226 | 0.01254 | -0.0254 | -1.8022
0 | 0.2506 | 0.00704 | -0.0248 | 35.5966
0.5 | 0.3185 | 0.00661 | -0.025 | 48.1846
1 | 0.3867 | 0.00635 | -0.0252 | 60.8976
1.5 | 0.455 | 0.00621 | -0.0256 | 73.2689
2 | 0.5236 | 0.00619 | -0.026 | 84.588
2.5 | 0.5922 | 0.00625 | -0.0264 | 94.752
3 | 0.6611 | 0.00639 | -0.0269 | 103.4585
3.5 | 0.7302 | 0.00669 | -0.0274 | 109.148
4 | 0.7963 | 0.00883 | -0.029 | 90.1812

## 81. Re 6M Mach 0.00 (1)
BIGFOIL.COM POLAR EXPORT
m16
NACA M16 |  |  |  | Cl Max: | 1.187 | at alpha= | 10.5 | deg
JavaFoil+Calcfoil stall+Eppler ext transition |  |  |  | L/D Max: | 84.037 | at alpha= | 8 | deg
Re: | 6000000 |  |  | Cd Min: | 0.009 | at alpha= | 3.5 | deg
Mach: | 0 |  |  | Cl=0 at alpha= | -2.0385 | deg
|  |  |  | @ Cl=0.1, Cd= | 0.010801
|  |  |  | @ Cl=0.4, Cd= | 0.0099587
|  |  |  | @ Cl=0.6, Cd= | 0.0093089
alpha (deg) | Cl | Cd | Cm | Cl/Cd
-15 | -0.332 | 0.13202 | 0.004 | -2.518
-14.5 | -0.348 | 0.12555 | 0.004 | -2.774
-14 | -0.364 | 0.1158 | 0.003 | -3.144
-13.5 | -0.38 | 0.10873 | 0.003 | -3.491
-13 | -0.394 | 0.10085 | 0.003 | -3.911
-12.5 | -0.408 | 0.09607 | 0.002 | -4.25
-12 | -0.421 | 0.08978 | 0.002 | -4.687
-11.5 | -0.431 | 0.08384 | 0.001 | -5.146
-11 | -0.44 | 0.07901 | 0.001 | -5.567
-10.5 | -0.445 | 0.07387 | 0.001 | -6.029
-10 | -0.448 | 0.06931 | 0 | -6.458
-9.5 | -0.446 | 0.06461 | 0 | -6.906
-9 | -0.441 | 0.06078 | -0.001 | -7.253
-8.5 | -0.431 | 0.05605 | -0.001 | -7.691
-8 | -0.416 | 0.05331 | -0.001 | -7.811
-7.5 | -0.398 | 0.05012 | -0.002 | -7.934
-7 | -0.375 | 0.04756 | -0.002 | -7.878
-6.5 | -0.348 | 0.04506 | -0.003 | -7.718
-6 | -0.315 | 0.04302 | -0.004 | -7.321
-5.5 | -0.28 | 0.0402 | -0.004 | -6.965
-5 | -0.246 | 0.03565 | -0.006 | -6.894
-4.5 | -0.211 | 0.02973 | -0.007 | -7.108
-4 | -0.201 | 0.01101 | -0.011 | -18.29
-3.5 | -0.151 | 0.01093 | -0.012 | -13.85
-3 | -0.1 | 0.01091 | -0.013 | -9.196
-2.5 | -0.048 | 0.01081 | -0.014 | -4.476
-2 | 0.004 | 0.01078 | -0.015 | 0.403
-1.5 | 0.058 | 0.01077 | -0.016 | 5.36
-1 | 0.112 | 0.01081 | -0.017 | 10.32
-0.5 | 0.166 | 0.00993 | -0.018 | 16.717
0 | 0.222 | 0.00992 | -0.019 | 22.399
0.5 | 0.277 | 0.01042 | -0.02 | 26.617
1 | 0.333 | 0.01047 | -0.021 | 31.781
1.5 | 0.388 | 0.00995 | -0.022 | 39.02
2 | 0.443 | 0.00999 | -0.023 | 44.41
2.5 | 0.499 | 0.01065 | -0.024 | 46.842
3 | 0.554 | 0.01073 | -0.025 | 51.628
3.5 | 0.61 | 0.009 | -0.026 | 67.754
4 | 0.665 | 0.00991 | -0.027 | 67.131
4.5 | 0.72 | 0.01026 | -0.028 | 70.163
5 | 0.775 | 0.01107 | -0.029 | 69.99
5.5 | 0.829 | 0.01122 | -0.03 | 73.853
6 | 0.882 | 0.0115 | -0.031 | 76.751
6.5 | 0.936 | 0.01178 | -0.032 | 79.445
7 | 0.986 | 0.01207 | -0.033 | 81.732
7.5 | 1.032 | 0.01238 | -0.034 | 83.305
8 | 1.073 | 0.01277 | -0.035 | 84.037
8.5 | 1.109 | 0.01334 | -0.036 | 83.14
9 | 1.139 | 0.01384 | -0.037 | 82.294
9.5 | 1.162 | 0.01626 | -0.038 | 71.475
10 | 1.178 | 0.01708 | -0.039 | 69.002
10.5 | 1.187 | 0.01785 | -0.04 | 66.488
11 | 1.187 | 0.01865 | -0.041 | 63.632
11.5 | 1.149 | 0.02051 | -0.041 | 56.021
12 | 1.129 | 0.02185 | -0.042 | 51.658
12.5 | 1.098 | 0.02381 | -0.043 | 46.118
13 | 1.06 | 0.02653 | -0.043 | 39.956
13.5 | 1.012 | 0.03112 | -0.043 | 32.535
14 | 0.944 | 0.04348 | -0.042 | 21.701
14.5 | 0.871 | 0.06282 | -0.039 | 13.862
15 | 0.775 | 0.10713 | -0.027 | 7.231
15.5 | 0.735 | 0.11545 | -0.024 | 6.364

## 82. Re 6M Mach 0.00 (2)
BIGFOIL.COM POLAR EXPORT
m16
NACA M16 |  |  |  | Cl Max: | 1.7332 | at alpha= | 16 | deg
XFOIL ncrit=9 |  |  |  | L/D Max: | 118.199 | at alpha= | 7 | deg
Re: | 6000000 |  |  | Cd Min: | 0.17189 | at alpha= | -13 | deg
Mach: | 0 |  |  | Cl=0 at alpha= | -1.831 | deg
|  |  |  | @ Cl=0.1, Cd= | 0.0066016
|  |  |  | @ Cl=0.4, Cd= | 0.00586
|  |  |  | @ Cl=0.6, Cd= | 0.0062191
alpha (deg) | Cl | Cd | Cm | Cl/Cd
-13 | -0.6468 | 0.17189 | 0.0598 | -3.7629
-12.5 | -0.633 | 0.16526 | 0.0569 | -3.8303
-12 | -0.6219 | 0.15873 | 0.0551 | -3.918
-11.5 | -0.6101 | 0.15152 | 0.0522 | -4.0265
-11 | -0.5994 | 0.14412 | 0.0493 | -4.159
-10.5 | -0.5894 | 0.13662 | 0.0463 | -4.3142
-10 | -0.6048 | 0.12148 | 0.0411 | -4.9786
-9.5 | -0.6044 | 0.11207 | 0.037 | -5.3931
-9 | -0.5956 | 0.10533 | 0.0336 | -5.6546
-8 | -0.6949 | 0.01218 | -0.0171 | -57.0525
-7 | -0.5863 | 0.00988 | -0.017 | -59.3421
-6.5 | -0.5313 | 0.00887 | -0.017 | -59.8985
-6 | -0.4754 | 0.00832 | -0.0171 | -57.1394
-5.5 | -0.4195 | 0.00765 | -0.0171 | -54.8366
-5 | -0.363 | 0.00735 | -0.0173 | -49.3878
-4.5 | -0.3061 | 0.00722 | -0.0174 | -42.3961
-4 | -0.2492 | 0.00703 | -0.0176 | -35.4481
-3.5 | -0.1917 | 0.00717 | -0.0178 | -26.7364
-3 | -0.1343 | 0.00726 | -0.018 | -18.4986
-2.5 | -0.0769 | 0.00738 | -0.0183 | -10.4201
-2 | -0.0194 | 0.00759 | -0.0186 | -2.556
-1.5 | 0.038 | 0.00776 | -0.0189 | 4.8969
-1 | 0.0942 | 0.00663 | -0.0192 | 14.2081
-0.5 | 0.1513 | 0.00635 | -0.0195 | 23.8268
0 | 0.2086 | 0.00613 | -0.0198 | 34.0294
0.5 | 0.2659 | 0.00599 | -0.0202 | 44.3907
1 | 0.3234 | 0.00591 | -0.0206 | 54.7208
1.5 | 0.3809 | 0.00586 | -0.0211 | 65
2 | 0.4383 | 0.00586 | -0.0215 | 74.7952
2.5 | 0.4956 | 0.00591 | -0.022 | 83.8579
3 | 0.5529 | 0.00603 | -0.0226 | 91.6915
3.5 | 0.6102 | 0.00626 | -0.0232 | 97.476
4 | 0.6671 | 0.00669 | -0.0243 | 99.716
4.5 | 0.7138 | 0.00675 | -0.0238 | 105.7481
5 | 0.7736 | 0.00705 | -0.0251 | 109.7305
5.5 | 0.83 | 0.00734 | -0.0256 | 113.079
6 | 0.8861 | 0.00775 | -0.0261 | 114.3355
6.5 | 0.9421 | 0.00806 | -0.0267 | 116.8859
7 | 0.9976 | 0.00844 | -0.0272 | 118.1991
7.5 | 1.0527 | 0.00893 | -0.0277 | 117.8835
8 | 1.1073 | 0.00945 | -0.0281 | 117.1746
8.5 | 1.1616 | 0.00988 | -0.0286 | 117.5709
9 | 1.2152 | 0.01046 | -0.0289 | 116.1759
9.5 | 1.2679 | 0.01112 | -0.0292 | 114.0198
10 | 1.3196 | 0.01188 | -0.0294 | 111.0774
10.5 | 1.3695 | 0.01286 | -0.0294 | 106.493
11 | 1.4122 | 0.01487 | -0.0286 | 94.9697
11.5 | 1.4619 | 0.01546 | -0.0286 | 94.5602
12 | 1.5108 | 0.01607 | -0.0286 | 94.0137
12.5 | 1.5576 | 0.01685 | -0.0284 | 92.4392
13 | 1.6029 | 0.01769 | -0.028 | 90.6105
13.5 | 1.6454 | 0.01869 | -0.0273 | 88.0364
14 | 1.6822 | 0.02009 | -0.026 | 83.7332
14.5 | 1.7114 | 0.02182 | -0.0239 | 78.4326
15 | 1.7204 | 0.02442 | -0.0202 | 70.4505
15.5 | 1.7289 | 0.02829 | -0.0192 | 61.1135
16 | 1.7332 | 0.03321 | -0.0192 | 52.1891
16.5 | 1.7298 | 0.03924 | -0.0197 | 44.0826
17 | 1.7189 | 0.0463 | -0.0205 | 37.1253
17.5 | 1.7015 | 0.05428 | -0.0218 | 31.3467
18 | 1.6778 | 0.06354 | -0.0239 | 26.4054
18.5 | 1.6512 | 0.074 | -0.0271 | 22.3135
19 | 1.6235 | 0.08517 | -0.031 | 19.0619
19.5 | 1.5859 | 0.09848 | -0.0361 | 16.1038
20 | 1.5485 | 0.11224 | -0.0418 | 13.7963

## 83. Re 6M Mach 0.10 (1)
BIGFOIL.COM POLAR EXPORT
m16
NACA M16 |  |  |  | Cl Max: | 1.183 | at alpha= | 10.5 | deg
JavaFoil+Calcfoil stall+Eppler ext transition |  |  |  | L/D Max: | 84.406 | at alpha= | 8 | deg
Re: | 6000000 |  |  | Cd Min: | 0.00897 | at alpha= | 3.5 | deg
Mach: | 0.1 |  |  | Cl=0 at alpha= | -2.0377 | deg
|  |  |  | @ Cl=0.1, Cd= | 0.010496
|  |  |  | @ Cl=0.4, Cd= | 0.0099246
|  |  |  | @ Cl=0.6, Cd= | 0.0093786
alpha (deg) | Cl | Cd | Cm | Cl/Cd
-14.5 | -0.313 | 0.1295 | 0.004 | -2.421
-14 | -0.331 | 0.12075 | 0.003 | -2.745
-13.5 | -0.349 | 0.11322 | 0.003 | -3.086
-13 | -0.367 | 0.10587 | 0.003 | -3.465
-12.5 | -0.383 | 0.09954 | 0.002 | -3.851
-12 | -0.399 | 0.09198 | 0.002 | -4.335
-11.5 | -0.412 | 0.08565 | 0.001 | -4.814
-11 | -0.424 | 0.08028 | 0.001 | -5.277
-10.5 | -0.432 | 0.07489 | 0.001 | -5.768
-10 | -0.437 | 0.07045 | 0 | -6.203
-9.5 | -0.438 | 0.06574 | 0 | -6.663
-9 | -0.435 | 0.06105 | -0.001 | -7.12
-8.5 | -0.427 | 0.05649 | -0.001 | -7.555
-8 | -0.414 | 0.05367 | -0.001 | -7.712
-7.5 | -0.396 | 0.05031 | -0.002 | -7.879
-7 | -0.374 | 0.04768 | -0.002 | -7.851
-6.5 | -0.348 | 0.04525 | -0.003 | -7.692
-6 | -0.315 | 0.04329 | -0.003 | -7.282
-5.5 | -0.28 | 0.04041 | -0.004 | -6.942
-5 | -0.245 | 0.03693 | -0.005 | -6.638
-4.5 | -0.209 | 0.03249 | -0.007 | -6.439
-4 | -0.202 | 0.01096 | -0.011 | -18.439
-3.5 | -0.152 | 0.01096 | -0.012 | -13.872
-3 | -0.101 | 0.0109 | -0.013 | -9.244
-2.5 | -0.049 | 0.01084 | -0.014 | -4.484
-2 | 0.004 | 0.01076 | -0.015 | 0.405
-1.5 | 0.058 | 0.01083 | -0.016 | 5.355
-1 | 0.112 | 0.0104 | -0.017 | 10.78
-0.5 | 0.167 | 0.0099 | -0.018 | 16.846
0 | 0.223 | 0.00988 | -0.019 | 22.595
0.5 | 0.279 | 0.01044 | -0.02 | 26.699
1 | 0.335 | 0.01044 | -0.021 | 32.04
1.5 | 0.39 | 0.00993 | -0.022 | 39.298
2 | 0.446 | 0.0099 | -0.023 | 45.013
2.5 | 0.501 | 0.01063 | -0.024 | 47.153
3 | 0.557 | 0.01073 | -0.025 | 51.925
3.5 | 0.613 | 0.00897 | -0.026 | 68.307
4 | 0.668 | 0.00987 | -0.027 | 67.709
4.5 | 0.724 | 0.01028 | -0.028 | 70.411
5 | 0.778 | 0.01101 | -0.029 | 70.719
5.5 | 0.833 | 0.01123 | -0.03 | 74.162
6 | 0.887 | 0.01145 | -0.031 | 77.448
6.5 | 0.94 | 0.01174 | -0.032 | 80.089
7 | 0.991 | 0.01204 | -0.033 | 82.276
7.5 | 1.036 | 0.01236 | -0.034 | 83.846
8 | 1.077 | 0.01276 | -0.035 | 84.406
8.5 | 1.113 | 0.01334 | -0.036 | 83.409
9 | 1.142 | 0.01385 | -0.037 | 82.414
9.5 | 1.164 | 0.01639 | -0.038 | 71.009
10 | 1.178 | 0.01723 | -0.039 | 68.333
10.5 | 1.183 | 0.01803 | -0.04 | 65.616
11 | 1.155 | 0.01948 | -0.041 | 59.311
11.5 | 1.136 | 0.02091 | -0.041 | 54.354
12 | 1.111 | 0.02233 | -0.042 | 49.765
12.5 | 1.075 | 0.02451 | -0.043 | 43.851
13 | 1.03 | 0.02789 | -0.043 | 36.919
13.5 | 0.966 | 0.03607 | -0.042 | 26.785
14 | 0.902 | 0.04656 | -0.041 | 19.374
14.5 | 0.774 | 0.10271 | -0.026 | 7.533
15 | 0.731 | 0.1106 | -0.024 | 6.605
15.5 | 0.69 | 0.11794 | -0.024 | 5.849

## 84. Re 6M Mach 0.10 (2)
BIGFOIL.COM POLAR EXPORT
m16
NACA M16 |  |  |  | Cl Max: | 1.6912 | at alpha= | 15.5 | deg
XFOIL ncrit=9 |  |  |  | L/D Max: | 118.153 | at alpha= | 7 | deg
Re: | 6000000 |  |  | Cd Min: | 0.13821 | at alpha= | 20 | deg
Mach: | 0.1 |  |  | Cl=0 at alpha= | -1.8304 | deg
|  |  |  | @ Cl=0.1, Cd= | 0.0066333
|  |  |  | @ Cl=0.4, Cd= | 0.0058629
|  |  |  | @ Cl=0.6, Cd= | 0.0062145
alpha (deg) | Cl | Cd | Cm | Cl/Cd
-9 | -0.5925 | 0.10606 | 0.0339 | -5.5865
-7.5 | -0.6464 | 0.01203 | -0.0181 | -53.7323
-7 | -0.5916 | 0.01064 | -0.018 | -55.6015
-6.5 | -0.5364 | 0.00923 | -0.0178 | -58.1148
-6 | -0.48 | 0.00847 | -0.0178 | -56.6706
-5.5 | -0.4235 | 0.00777 | -0.0177 | -54.5045
-5 | -0.3664 | 0.0074 | -0.0178 | -49.5135
-4.5 | -0.3089 | 0.00726 | -0.0178 | -42.5482
-4 | -0.2514 | 0.00704 | -0.0179 | -35.7102
-3.5 | -0.1933 | 0.0072 | -0.0181 | -26.8472
-3 | -0.1354 | 0.00728 | -0.0183 | -18.5989
-2.5 | -0.0775 | 0.00738 | -0.0185 | -10.5014
-2 | -0.0196 | 0.00759 | -0.0188 | -2.5823
-1.5 | 0.0382 | 0.00775 | -0.0191 | 4.929
-1 | 0.0947 | 0.00666 | -0.0193 | 14.2192
-0.5 | 0.1522 | 0.00637 | -0.0196 | 23.8932
0 | 0.2099 | 0.00614 | -0.02 | 34.1857
0.5 | 0.2676 | 0.006 | -0.0204 | 44.6
1 | 0.3254 | 0.00591 | -0.0208 | 55.0592
1.5 | 0.3832 | 0.00586 | -0.0212 | 65.3925
2 | 0.441 | 0.00587 | -0.0217 | 75.1278
3 | 0.5563 | 0.00604 | -0.0227 | 92.1026
3.5 | 0.6139 | 0.00627 | -0.0234 | 97.9107
4 | 0.6712 | 0.00674 | -0.0244 | 99.5846
5 | 0.7784 | 0.00707 | -0.0252 | 110.099
5.5 | 0.8352 | 0.00737 | -0.0257 | 113.3243
6 | 0.8918 | 0.00778 | -0.0262 | 114.6272
6.5 | 0.9482 | 0.0081 | -0.0267 | 117.0617
7 | 1.0043 | 0.0085 | -0.0272 | 118.1529
7.5 | 1.0597 | 0.00905 | -0.0276 | 117.0939
8 | 1.115 | 0.00951 | -0.028 | 117.245
8.5 | 1.1698 | 0.01 | -0.0284 | 116.98
9 | 1.2238 | 0.01062 | -0.0287 | 115.2354
9.5 | 1.2769 | 0.01133 | -0.0288 | 112.7008
10 | 1.3288 | 0.01218 | -0.0289 | 109.0969
10.5 | 1.3778 | 0.01342 | -0.0286 | 102.6677
11 | 1.4224 | 0.01512 | -0.0279 | 94.0741
11.5 | 1.4724 | 0.01577 | -0.0277 | 93.3672
12 | 1.5212 | 0.01649 | -0.0275 | 92.2498
12.5 | 1.5669 | 0.01748 | -0.0269 | 89.6396
13 | 1.61 | 0.01861 | -0.026 | 86.5126
13.5 | 1.6475 | 0.0201 | -0.0246 | 81.9652
14 | 1.6757 | 0.02208 | -0.0222 | 75.8922
14.5 | 1.6833 | 0.02493 | -0.0184 | 67.5211
15 | 1.6893 | 0.02928 | -0.0175 | 57.6947
15.5 | 1.6912 | 0.03465 | -0.0175 | 48.8081
16 | 1.6852 | 0.04114 | -0.0181 | 40.9626
16.5 | 1.6702 | 0.04884 | -0.0191 | 34.1974
17 | 1.6478 | 0.05767 | -0.0208 | 28.5729
17.5 | 1.6221 | 0.06767 | -0.0235 | 23.9707
18 | 1.5917 | 0.07914 | -0.0274 | 20.1125
18.5 | 1.5557 | 0.0921 | -0.0323 | 16.8914
19 | 1.5194 | 0.10571 | -0.0379 | 14.3733
19.5 | 1.474 | 0.12167 | -0.0452 | 12.1147
20 | 1.43 | 0.13821 | -0.0535 | 10.3466

## 85. Re 6M Mach 0.25 (1)
BIGFOIL.COM POLAR EXPORT
m16
NACA M16 |  |  |  | Cl Max: | 1.163 | at alpha= | 9.5 | deg
JavaFoil+Calcfoil stall+Eppler ext transition |  |  |  | L/D Max: | 84.055 | at alpha= | 7.5 | deg
Re: | 6000000 |  |  | Cd Min: | 0.00906 | at alpha= | 3.5 | deg
Mach: | 0.25 |  |  | Cl=0 at alpha= | -2.037 | deg
|  |  |  | @ Cl=0.1, Cd= | 0.010525
|  |  |  | @ Cl=0.4, Cd= | 0.0099391
|  |  |  | @ Cl=0.6, Cd= | 0.09124
alpha (deg) | Cl | Cd | Cm | Cl/Cd
-13.5 | -0.058 | 0.10117 | 0.003 | -0.576
-13 | -0.056 | 0.09751 | 0.003 | -0.572
-12.5 | -0.13 | 0.1139 | 0.002 | -1.141
-12 | -0.188 | 0.1111 | 0.002 | -1.693
-11.5 | -0.235 | 0.10557 | 0.001 | -2.228
-11 | -0.276 | 0.09694 | 0.001 | -2.851
-10.5 | -0.312 | 0.08693 | 0.001 | -3.593
-10 | -0.342 | 0.07823 | 0 | -4.377
-9.5 | -0.366 | 0.07267 | 0 | -5.035
-9 | -0.382 | 0.0658 | -0.001 | -5.807
-8.5 | -0.391 | 0.06044 | -0.001 | -6.462
-8 | -0.391 | 0.05497 | -0.002 | -7.113
-7.5 | -0.383 | 0.05151 | -0.002 | -7.443
-7 | -0.369 | 0.04844 | -0.002 | -7.614
-6.5 | -0.347 | 0.04592 | -0.003 | -7.567
-6 | -0.316 | 0.04402 | -0.003 | -7.185
-5.5 | -0.282 | 0.0418 | -0.004 | -6.742
-5 | -0.246 | 0.03942 | -0.005 | -6.241
-4.5 | -0.208 | 0.03722 | -0.006 | -5.593
-4 | -0.17 | 0.03391 | -0.007 | -5.007
-3.5 | -0.155 | 0.01098 | -0.012 | -14.127
-3 | -0.103 | 0.01089 | -0.013 | -9.467
-2.5 | -0.05 | 0.01083 | -0.014 | -4.593
-2 | 0.004 | 0.01077 | -0.015 | 0.415
-1.5 | 0.059 | 0.01084 | -0.016 | 5.486
-1 | 0.115 | 0.01041 | -0.017 | 11.052
-0.5 | 0.171 | 0.00985 | -0.018 | 17.378
0 | 0.229 | 0.00984 | -0.019 | 23.294
0.5 | 0.286 | 0.01044 | -0.02 | 27.432
1 | 0.344 | 0.01045 | -0.021 | 32.888
1.5 | 0.401 | 0.00993 | -0.022 | 40.359
2 | 0.458 | 0.00993 | -0.023 | 46.143
2.5 | 0.515 | 0.0107 | -0.024 | 48.152
3 | 0.572 | 0.01074 | -0.026 | 53.275
3.5 | 0.629 | 0.00906 | -0.027 | 69.479
4 | 0.687 | 0.01015 | -0.028 | 67.66
4.5 | 0.743 | 0.01039 | -0.029 | 71.533
5 | 0.8 | 0.01119 | -0.03 | 71.467
5.5 | 0.855 | 0.01136 | -0.031 | 75.287
6 | 0.91 | 0.01165 | -0.032 | 78.145
6.5 | 0.965 | 0.01196 | -0.033 | 80.672
7 | 1.016 | 0.01227 | -0.034 | 82.77
7.5 | 1.061 | 0.01262 | -0.035 | 84.055
8 | 1.099 | 0.01312 | -0.036 | 83.775
8.5 | 1.13 | 0.01376 | -0.037 | 82.145
9 | 1.152 | 0.01438 | -0.038 | 80.132
9.5 | 1.163 | 0.01716 | -0.039 | 67.762
10 | 1.161 | 0.01817 | -0.041 | 63.922
10.5 | 1.119 | 0.01969 | -0.041 | 56.831
11 | 1.082 | 0.02143 | -0.041 | 50.475
11.5 | 1.026 | 0.02403 | -0.042 | 42.7
12 | 0.95 | 0.02849 | -0.042 | 33.34
12.5 | 0.756 | 0.08693 | -0.022 | 8.692
13 | 0.687 | 0.09443 | -0.021 | 7.272
13.5 | 0.611 | 0.09793 | -0.022 | 6.24
14 | 0.53 | 0.10135 | -0.025 | 5.228
14.5 | 0.453 | 0.09124 | -0.034 | 4.97

## 86. Re 6M Mach 0.50 (1)
BIGFOIL.COM POLAR EXPORT
m16
NACA M16 |  |  |  | Cl Max: | 1.205 | at alpha= | 20 | deg
JavaFoil+Calcfoil stall+Eppler ext transition |  |  |  | L/D Max: | 82.361 | at alpha= | 7 | deg
Re: | 6000000 |  |  | Cd Min: | 0.00935 | at alpha= | 3.5 | deg
Mach: | 0.5 |  |  | Cl=0 at alpha= | -2.0424 | deg
|  |  |  | @ Cl=0.1, Cd= | 0.010653
|  |  |  | @ Cl=0.4, Cd= | 0.00997
|  |  |  | @ Cl=0.6, Cd= | 0.01062
alpha (deg) | Cl | Cd | Cm | Cl/Cd
-20 | -0.839 | 0.15755 | 0.011 | -5.327
-19.5 | -0.818 | 0.1548 | 0.01 | -5.283
-19 | -0.797 | 0.14504 | 0.01 | -5.494
-18.5 | -0.775 | 0.141 | 0.009 | -5.497
-18 | -0.752 | 0.14143 | 0.009 | -5.317
-17.5 | -0.729 | 0.13721 | 0.008 | -5.315
-17 | -0.707 | 0.1265 | 0.007 | -5.59
-16.5 | -0.685 | 0.12243 | 0.007 | -5.595
-16 | -0.663 | 0.11793 | 0.006 | -5.621
-15.5 | -0.641 | 0.11901 | 0.006 | -5.382
-15 | -0.618 | 0.1129 | 0.005 | -5.475
-14.5 | -0.596 | 0.10976 | 0.005 | -5.428
-14 | -0.573 | 0.10537 | 0.004 | -5.439
-13.5 | -0.55 | 0.10273 | 0.004 | -5.358
-13 | -0.528 | 0.09815 | 0.003 | -5.376
-12.5 | -0.505 | 0.09577 | 0.003 | -5.271
-12 | -0.482 | 0.09205 | 0.002 | -5.233
-11.5 | -0.459 | 0.08875 | 0.002 | -5.168
-11 | -0.435 | 0.08494 | 0.001 | -5.125
-10.5 | -0.412 | 0.08044 | 0.001 | -5.117
-10 | -0.388 | 0.07262 | 0 | -5.347
-9.5 | -0.365 | 0.06722 | 0 | -5.428
-9 | -0.341 | 0.06204 | -0.001 | -5.5
-8.5 | -0.317 | 0.05837 | -0.001 | -5.438
-8 | -0.294 | 0.05422 | -0.002 | -5.415
-7.5 | -0.27 | 0.05098 | -0.002 | -5.288
-7 | -0.245 | 0.04808 | -0.003 | -5.105
-6.5 | -0.221 | 0.04501 | -0.004 | -4.918
-6 | -0.197 | 0.04318 | -0.004 | -4.564
-5.5 | -0.176 | 0.03522 | -0.006 | -4.999
-5 | -0.181 | 0.03809 | -0.006 | -4.756
-4.5 | -0.197 | 0.04094 | -0.005 | -4.806
-4 | -0.17 | 0.03844 | -0.006 | -4.415
-3.5 | -0.132 | 0.03663 | -0.006 | -3.616
-3 | -0.09 | 0.03488 | -0.008 | -2.583
-2.5 | -0.054 | 0.01083 | -0.016 | -5.005
-2 | 0.005 | 0.01085 | -0.017 | 0.453
-1.5 | 0.066 | 0.0109 | -0.018 | 6.036
-1 | 0.128 | 0.01045 | -0.019 | 12.229
-0.5 | 0.191 | 0.00997 | -0.02 | 19.119
0 | 0.256 | 0.01045 | -0.021 | 24.459
0.5 | 0.32 | 0.01051 | -0.023 | 30.431
1 | 0.384 | 0.00996 | -0.024 | 38.55
1.5 | 0.448 | 0.01 | -0.025 | 44.807
2 | 0.512 | 0.01072 | -0.026 | 47.721
2.5 | 0.575 | 0.01085 | -0.027 | 53.026
3 | 0.639 | 0.01026 | -0.029 | 62.296
3.5 | 0.703 | 0.00935 | -0.03 | 75.215
4 | 0.767 | 0.01056 | -0.031 | 72.598
4.5 | 0.83 | 0.01156 | -0.032 | 71.778
5 | 0.892 | 0.01186 | -0.033 | 75.189
5.5 | 0.952 | 0.01221 | -0.035 | 78.003
6 | 1.012 | 0.01262 | -0.036 | 80.151
6.5 | 1.069 | 0.01308 | -0.037 | 81.745
7 | 1.119 | 0.01358 | -0.038 | 82.361
7.5 | 1.147 | 0.01426 | -0.039 | 80.453
8 | 1.114 | 0.01838 | -0.039 | 60.594
8.5 | 0.998 | 0.02078 | -0.04 | 48.036
9 | 0.566 | 0.06568 | -0.019 | 8.624
9.5 | 0.592 | 0.07146 | -0.019 | 8.288
10 | 0.619 | 0.07556 | -0.021 | 8.191
10.5 | 0.645 | 0.0796 | -0.022 | 8.106
11 | 0.671 | 0.08582 | -0.022 | 7.821
11.5 | 0.813 | 0.031 | -0.045 | 26.22
12 | 0.828 | 0.03774 | -0.045 | 21.932
12.5 | 0.813 | 0.05888 | -0.042 | 13.809
13 | 0.78 | 0.09513 | -0.029 | 8.2
13.5 | 0.82 | 0.09544 | -0.035 | 8.591
14 | 0.843 | 0.10462 | -0.035 | 8.059
14.5 | 0.858 | 0.11346 | -0.031 | 7.56
15 | 0.888 | 0.11575 | -0.034 | 7.674
15.5 | 0.968 | 0.08645 | -0.046 | 11.202
16 | 0.972 | 0.10875 | -0.043 | 8.938
16.5 | 1.002 | 0.11267 | -0.045 | 8.896
17 | 1.019 | 0.12663 | -0.044 | 8.049
17.5 | 1.024 | 0.14739 | -0.039 | 6.948
18 | 1.092 | 0.11004 | -0.049 | 9.927
18.5 | 1.121 | 0.1154 | -0.05 | 9.715
19 | 1.171 | 0.10277 | -0.054 | 11.397
19.5 | 1.193 | 0.11145 | -0.054 | 10.702
20 | 1.205 | 0.12888 | -0.053 | 9.349

## 87. Re 6M Mach 0.50 (2)
BIGFOIL.COM POLAR EXPORT
m16
NACA M16 |  |  |  | Cl Max: | 1.2272 | at alpha= | 8 | deg
XFOIL ncrit=9 |  |  |  | L/D Max: | 118.646 | at alpha= | 5 | deg
Re: | 6000000 |  |  | Cd Min: | 0.15045 | at alpha= | 13 | deg
Mach: | 0.5 |  |  | Cl=0 at alpha= | -1.8232 | deg
|  |  |  | @ Cl=0.1, Cd= | 0.0081341
|  |  |  | @ Cl=0.4, Cd= | 0.0061198
|  |  |  | @ Cl=0.6, Cd= | 0.0061074
alpha (deg) | Cl | Cd | Cm | Cl/Cd
-9 | -0.5401 | 0.12117 | 0.0402 | -4.4574
-8 | -0.5182 | 0.10521 | 0.0332 | -4.9254
-7.5 | -0.5073 | 0.09772 | 0.0294 | -5.1914
-7 | -0.4942 | 0.09097 | 0.0256 | -5.4326
-6.5 | -0.4849 | 0.0837 | 0.02 | -5.7933
-6 | -0.4614 | 0.07492 | 0.011 | -6.1586
-5.5 | -0.4293 | 0.06543 | 0.0014 | -6.5612
-5 | -0.3873 | 0.05557 | -0.0078 | -6.9696
-4.5 | -0.3353 | 0.04732 | -0.0146 | -7.0858
-4 | -0.2778 | 0.03839 | -0.0203 | -7.2363
-3.5 | -0.2169 | 0.02952 | -0.0239 | -7.3476
-3 | -0.1539 | 0.02232 | -0.0252 | -6.8952
-2.5 | -0.0911 | 0.0149 | -0.0256 | -6.1141
-1.5 | 0.0435 | 0.00854 | -0.0251 | 5.0937
-1 | 0.1131 | 0.00804 | -0.0248 | 14.0672
-0.5 | 0.1815 | 0.00721 | -0.0247 | 25.1734
0 | 0.2498 | 0.0067 | -0.0247 | 37.2836
0.5 | 0.3179 | 0.00634 | -0.0249 | 50.142
1 | 0.3862 | 0.00614 | -0.0251 | 62.899
1.5 | 0.4547 | 0.00604 | -0.0255 | 75.2815
2 | 0.5233 | 0.00601 | -0.0259 | 87.0715
2.5 | 0.592 | 0.00609 | -0.0264 | 97.2085
3 | 0.6609 | 0.00624 | -0.0269 | 105.9135
3.5 | 0.7301 | 0.00657 | -0.0274 | 111.1263
4 | 0.7966 | 0.00865 | -0.0289 | 92.0925
4.5 | 0.856 | 0.00744 | -0.0275 | 115.0538
5 | 0.929 | 0.00783 | -0.0279 | 118.6462
5.5 | 0.9993 | 0.00846 | -0.0275 | 118.1206
6 | 1.0697 | 0.00928 | -0.0268 | 115.2694
6.5 | 1.1368 | 0.01088 | -0.0254 | 104.4853
7 | 1.1821 | 0.0149 | -0.0219 | 79.3356
7.5 | 1.2114 | 0.02023 | -0.0159 | 59.8814
8 | 1.2272 | 0.02649 | -0.01 | 46.3269
8.5 | 1.2121 | 0.03305 | -0.0054 | 36.6747
9 | 1.1899 | 0.04177 | -0.0062 | 28.487
9.5 | 1.1621 | 0.05199 | -0.0097 | 22.3524
10 | 1.1308 | 0.06341 | -0.0148 | 17.8331
10.5 | 1.0985 | 0.07596 | -0.0213 | 14.4616
11 | 1.0681 | 0.08977 | -0.0291 | 11.8982
11.5 | 1.0406 | 0.10451 | -0.0374 | 9.9569
12 | 1.0177 | 0.11984 | -0.0456 | 8.4922
12.5 | 1.0001 | 0.1358 | -0.0529 | 7.3645
13 | 0.9903 | 0.15045 | -0.06 | 6.5823

## 88. Re 7M Mach 0.00 (1)
BIGFOIL.COM POLAR EXPORT
m16
NACA M16 |  |  |  | Cl Max: | 1.187 | at alpha= | 10.5 | deg
JavaFoil+Calcfoil stall+Eppler ext transition |  |  |  | L/D Max: | 85.334 | at alpha= | 8 | deg
Re: | 7000000 |  |  | Cd Min: | 0.00903 | at alpha= | 3.5 | deg
Mach: | 0 |  |  | Cl=0 at alpha= | -2.0385 | deg
|  |  |  | @ Cl=0.1, Cd= | 0.010653
|  |  |  | @ Cl=0.4, Cd= | 0.0099674
|  |  |  | @ Cl=0.6, Cd= | 0.0092104
alpha (deg) | Cl | Cd | Cm | Cl/Cd
-15 | -0.332 | 0.12927 | 0.004 | -2.572
-14.5 | -0.348 | 0.12226 | 0.004 | -2.849
-14 | -0.364 | 0.11335 | 0.003 | -3.212
-13.5 | -0.38 | 0.10737 | 0.003 | -3.535
-13 | -0.394 | 0.10227 | 0.003 | -3.857
-12.5 | -0.408 | 0.09538 | 0.002 | -4.281
-12 | -0.421 | 0.09005 | 0.002 | -4.673
-11.5 | -0.431 | 0.08318 | 0.001 | -5.187
-11 | -0.44 | 0.07835 | 0.001 | -5.614
-10.5 | -0.445 | 0.07331 | 0.001 | -6.075
-10 | -0.448 | 0.06908 | 0 | -6.48
-9.5 | -0.446 | 0.06422 | 0 | -6.949
-9 | -0.441 | 0.06006 | -0.001 | -7.342
-8.5 | -0.432 | 0.05579 | -0.001 | -7.737
-8 | -0.416 | 0.05255 | -0.001 | -7.925
-7.5 | -0.398 | 0.04958 | -0.002 | -8.028
-7 | -0.375 | 0.04711 | -0.002 | -7.962
-6.5 | -0.349 | 0.04425 | -0.003 | -7.883
-6 | -0.316 | 0.04229 | -0.004 | -7.463
-5.5 | -0.283 | 0.03792 | -0.005 | -7.451
-5 | -0.297 | 0.01095 | -0.009 | -27.171
-4.5 | -0.25 | 0.01095 | -0.01 | -22.843
-4 | -0.201 | 0.0109 | -0.011 | -18.471
-3.5 | -0.151 | 0.01087 | -0.012 | -13.922
-3 | -0.1 | 0.01078 | -0.013 | -9.307
-2.5 | -0.048 | 0.01075 | -0.014 | -4.499
-2 | 0.004 | 0.01072 | -0.015 | 0.405
-1.5 | 0.058 | 0.01035 | -0.016 | 5.577
-1 | 0.112 | 0.01074 | -0.017 | 10.39
-0.5 | 0.166 | 0.00986 | -0.018 | 16.828
0 | 0.222 | 0.01031 | -0.019 | 21.558
0.5 | 0.277 | 0.01035 | -0.02 | 26.807
1 | 0.333 | 0.00985 | -0.021 | 33.788
1.5 | 0.388 | 0.00983 | -0.022 | 39.498
2 | 0.443 | 0.01046 | -0.023 | 42.415
2.5 | 0.499 | 0.01052 | -0.024 | 47.407
3 | 0.554 | 0.01004 | -0.025 | 55.206
3.5 | 0.61 | 0.00903 | -0.026 | 67.496
4 | 0.665 | 0.01003 | -0.027 | 66.325
4.5 | 0.72 | 0.01021 | -0.028 | 70.485
5 | 0.775 | 0.01092 | -0.029 | 70.951
5.5 | 0.829 | 0.01114 | -0.03 | 74.372
6 | 0.882 | 0.01137 | -0.031 | 77.612
6.5 | 0.936 | 0.01159 | -0.032 | 80.713
7 | 0.986 | 0.01188 | -0.033 | 83.016
7.5 | 1.032 | 0.01218 | -0.034 | 84.694
8 | 1.073 | 0.01257 | -0.035 | 85.334
8.5 | 1.109 | 0.0131 | -0.036 | 84.638
9 | 1.139 | 0.01359 | -0.037 | 83.795
9.5 | 1.162 | 0.01597 | -0.038 | 72.793
10 | 1.178 | 0.01482 | -0.039 | 79.529
10.5 | 1.187 | 0.01546 | -0.04 | 76.756
11 | 1.187 | 0.01831 | -0.041 | 64.815
11.5 | 1.152 | 0.01993 | -0.041 | 57.809
12 | 1.132 | 0.02118 | -0.042 | 53.428
12.5 | 1.101 | 0.02298 | -0.043 | 47.933
13 | 1.064 | 0.02548 | -0.043 | 41.767
13.5 | 1.018 | 0.02929 | -0.043 | 34.769
14 | 0.961 | 0.03689 | -0.043 | 26.046
14.5 | 0.913 | 0.0422 | -0.043 | 21.63
15 | 0.779 | 0.10253 | -0.029 | 7.597
15.5 | 0.737 | 0.11373 | -0.026 | 6.481

## 89. Re 7M Mach 0.00 (2)
BIGFOIL.COM POLAR EXPORT
m16
NACA M16 |  |  |  | Cl Max: | 1.7465 | at alpha= | 16 | deg
XFOIL ncrit=9 |  |  |  | L/D Max: | 122.153 | at alpha= | 8.5 | deg
Re: | 7000000 |  |  | Cd Min: | 0.17158 | at alpha= | -13 | deg
Mach: | 0 |  |  | Cl=0 at alpha= | -1.8251 | deg
|  |  |  | @ Cl=0.1, Cd= | 0.0064844
|  |  |  | @ Cl=0.4, Cd= | 0.0057533
|  |  |  | @ Cl=0.6, Cd= | 0.0061545
alpha (deg) | Cl | Cd | Cm | Cl/Cd
-13 | -0.648 | 0.17158 | 0.0599 | -3.7767
-12 | -0.6234 | 0.15863 | 0.0551 | -3.9299
-11.5 | -0.6104 | 0.15162 | 0.0522 | -4.0259
-11 | -0.5997 | 0.14422 | 0.0493 | -4.1582
-10.5 | -0.6187 | 0.12731 | 0.0439 | -4.8598
-10 | -0.6091 | 0.12033 | 0.0408 | -5.0619
-9.5 | -0.5992 | 0.11362 | 0.0377 | -5.2737
-8 | -0.6969 | 0.01138 | -0.017 | -61.239
-7 | -0.5872 | 0.00965 | -0.0169 | -60.8497
-6.5 | -0.532 | 0.00864 | -0.0169 | -61.5741
-6 | -0.4762 | 0.00805 | -0.017 | -59.1553
-5.5 | -0.4202 | 0.00744 | -0.017 | -56.4785
-5 | -0.3637 | 0.00709 | -0.0171 | -51.2976
-4 | -0.2499 | 0.00673 | -0.0175 | -37.1322
-3.5 | -0.1924 | 0.00683 | -0.0177 | -28.1698
-3 | -0.1349 | 0.00693 | -0.0179 | -19.4661
-2.5 | -0.0775 | 0.00707 | -0.0182 | -10.9618
-2 | -0.0199 | 0.0073 | -0.0185 | -2.726
-1 | 0.0939 | 0.00651 | -0.0191 | 14.424
0 | 0.2083 | 0.00603 | -0.0198 | 34.5439
0.5 | 0.2657 | 0.0059 | -0.0202 | 45.0339
1 | 0.3232 | 0.00581 | -0.0206 | 55.6282
1.5 | 0.3807 | 0.00576 | -0.021 | 66.0938
2 | 0.4381 | 0.00574 | -0.0215 | 76.324
2.5 | 0.4955 | 0.0058 | -0.022 | 85.431
3 | 0.5528 | 0.00594 | -0.0226 | 93.064
3.5 | 0.61 | 0.0062 | -0.0233 | 98.3871
4 | 0.6669 | 0.00691 | -0.0244 | 96.5123
5 | 0.7738 | 0.00686 | -0.0251 | 112.7988
5.5 | 0.8303 | 0.00716 | -0.0256 | 115.9637
6 | 0.8866 | 0.00752 | -0.0262 | 117.8989
6.5 | 0.9426 | 0.00781 | -0.0267 | 120.6914
7 | 0.9983 | 0.0082 | -0.0272 | 121.7439
7.5 | 1.0533 | 0.00878 | -0.0277 | 119.9658
8 | 1.1084 | 0.0091 | -0.0282 | 121.8022
8.5 | 1.1629 | 0.00952 | -0.0287 | 122.1534
9 | 1.2167 | 0.01008 | -0.0291 | 120.7044
9.5 | 1.2696 | 0.01074 | -0.0294 | 118.2123
10 | 1.3213 | 0.01156 | -0.0296 | 114.2993
10.5 | 1.3701 | 0.01277 | -0.0294 | 107.2905
11 | 1.4179 | 0.01393 | -0.0292 | 101.7875
11.5 | 1.4682 | 0.0145 | -0.0293 | 101.2552
12 | 1.5178 | 0.01509 | -0.0294 | 100.5832
12.5 | 1.5655 | 0.01582 | -0.0292 | 98.957
13 | 1.6119 | 0.01661 | -0.0289 | 97.0439
13.5 | 1.6558 | 0.01757 | -0.0284 | 94.2402
14 | 1.6945 | 0.0189 | -0.0273 | 89.6561
14.5 | 1.7255 | 0.02069 | -0.0254 | 83.3978
15 | 1.7382 | 0.02307 | -0.0213 | 75.3446
15.5 | 1.7428 | 0.02682 | -0.0193 | 64.9814
16 | 1.7465 | 0.03166 | -0.0191 | 55.1642
16.5 | 1.7426 | 0.03768 | -0.0194 | 46.2473
17 | 1.7315 | 0.04471 | -0.0202 | 38.7274
17.5 | 1.7134 | 0.05274 | -0.0215 | 32.4877
18 | 1.6891 | 0.06195 | -0.0234 | 27.2655
18.5 | 1.6617 | 0.07241 | -0.0265 | 22.9485
19 | 1.6342 | 0.0835 | -0.0303 | 19.5713
19.5 | 1.5953 | 0.09694 | -0.0355 | 16.4566
20 | 1.5586 | 0.11049 | -0.0411 | 14.1063

## 90. Re 7M Mach 0.10 (1)
BIGFOIL.COM POLAR EXPORT
m16
NACA M16 |  |  |  | Cl Max: | 1.183 | at alpha= | 10.5 | deg
JavaFoil+Calcfoil stall+Eppler ext transition |  |  |  | L/D Max: | 85.786 | at alpha= | 8 | deg
Re: | 7000000 |  |  | Cd Min: | 0.00899 | at alpha= | 3.5 | deg
Mach: | 0.1 |  |  | Cl=0 at alpha= | -2.0377 | deg
|  |  |  | @ Cl=0.1, Cd= | 0.010643
|  |  |  | @ Cl=0.4, Cd= | 0.0099243
|  |  |  | @ Cl=0.6, Cd= | 0.0092221
alpha (deg) | Cl | Cd | Cm | Cl/Cd
-14.5 | -0.313 | 0.12556 | 0.004 | -2.497
-14 | -0.331 | 0.11859 | 0.003 | -2.795
-13.5 | -0.349 | 0.11058 | 0.003 | -3.159
-13 | -0.367 | 0.10461 | 0.003 | -3.506
-12.5 | -0.383 | 0.09839 | 0.002 | -3.897
-12 | -0.399 | 0.09079 | 0.002 | -4.392
-11.5 | -0.412 | 0.08452 | 0.001 | -4.879
-11 | -0.424 | 0.07932 | 0.001 | -5.341
-10.5 | -0.432 | 0.07428 | 0.001 | -5.816
-10 | -0.437 | 0.06971 | 0 | -6.269
-9.5 | -0.438 | 0.06473 | 0 | -6.767
-9 | -0.435 | 0.06069 | -0.001 | -7.163
-8.5 | -0.427 | 0.0561 | -0.001 | -7.614
-8 | -0.414 | 0.0528 | -0.001 | -7.839
-7.5 | -0.397 | 0.04984 | -0.002 | -7.956
-7 | -0.374 | 0.04732 | -0.002 | -7.913
-6.5 | -0.349 | 0.04449 | -0.003 | -7.84
-6 | -0.316 | 0.04257 | -0.004 | -7.422
-5.5 | -0.282 | 0.03898 | -0.005 | -7.235
-5 | -0.298 | 0.011 | -0.009 | -27.105
-4.5 | -0.251 | 0.01091 | -0.01 | -23.004
-4 | -0.202 | 0.01092 | -0.011 | -18.497
-3.5 | -0.152 | 0.01086 | -0.012 | -13.988
-3 | -0.101 | 0.01084 | -0.013 | -9.294
-2.5 | -0.049 | 0.01074 | -0.014 | -4.526
-2 | 0.004 | 0.01069 | -0.015 | 0.408
-1.5 | 0.058 | 0.01027 | -0.016 | 5.648
-1 | 0.112 | 0.01075 | -0.017 | 10.426
-0.5 | 0.167 | 0.00978 | -0.018 | 17.048
0 | 0.223 | 0.01028 | -0.019 | 21.713
0.5 | 0.279 | 0.01032 | -0.02 | 27.019
1 | 0.335 | 0.00978 | -0.021 | 34.186
1.5 | 0.39 | 0.00981 | -0.022 | 39.797
2 | 0.446 | 0.01045 | -0.023 | 42.667
2.5 | 0.501 | 0.01054 | -0.024 | 47.564
3 | 0.557 | 0.00999 | -0.025 | 55.762
3.5 | 0.613 | 0.00899 | -0.026 | 68.117
4 | 0.668 | 0.01008 | -0.027 | 66.322
4.5 | 0.724 | 0.01023 | -0.028 | 70.704
5 | 0.778 | 0.01092 | -0.029 | 71.302
5.5 | 0.833 | 0.01108 | -0.03 | 75.135
6 | 0.887 | 0.01132 | -0.031 | 78.347
6.5 | 0.94 | 0.01161 | -0.032 | 81
7 | 0.991 | 0.01184 | -0.033 | 83.661
7.5 | 1.036 | 0.01215 | -0.034 | 85.254
8 | 1.077 | 0.01256 | -0.035 | 85.786
8.5 | 1.113 | 0.0131 | -0.036 | 84.931
9 | 1.142 | 0.0136 | -0.037 | 83.938
9.5 | 1.164 | 0.01609 | -0.038 | 72.323
10 | 1.178 | 0.01486 | -0.039 | 79.266
10.5 | 1.183 | 0.01552 | -0.04 | 76.246
11 | 1.18 | 0.01853 | -0.042 | 63.679
11.5 | 1.139 | 0.0203 | -0.041 | 56.123
12 | 1.114 | 0.02163 | -0.042 | 51.505
12.5 | 1.078 | 0.02367 | -0.043 | 45.559
13 | 1.034 | 0.02661 | -0.043 | 38.856
13.5 | 0.978 | 0.03222 | -0.043 | 30.348
14 | 0.924 | 0.03747 | -0.043 | 24.664
14.5 | 0.778 | 0.09861 | -0.028 | 7.889
15 | 0.732 | 0.10919 | -0.025 | 6.7
15.5 | 0.69 | 0.11629 | -0.024 | 5.933

## 91. Re 7M Mach 0.10 (2)
BIGFOIL.COM POLAR EXPORT
m16
NACA M16 |  |  |  | Cl Max: | 1.7125 | at alpha= | 15.5 | deg
XFOIL ncrit=9 |  |  |  | L/D Max: | 121.845 | at alpha= | 8 | deg
Re: | 7000000 |  |  | Cd Min: | 0.13227 | at alpha= | 20 | deg
Mach: | 0.1 |  |  | Cl=0 at alpha= | -1.8256 | deg
|  |  |  | @ Cl=0.1, Cd= | 0.0067944
|  |  |  | @ Cl=0.4, Cd= | 0.0057641
|  |  |  | @ Cl=0.6, Cd= | 0.0061377
alpha (deg) | Cl | Cd | Cm | Cl/Cd
-7.5 | -0.6485 | 0.0111 | -0.018 | -58.4234
-6.5 | -0.5371 | 0.00905 | -0.0177 | -59.3481
-6 | -0.4808 | 0.0082 | -0.0177 | -58.6341
-5.5 | -0.4241 | 0.0076 | -0.0176 | -55.8026
-5 | -0.3671 | 0.00713 | -0.0176 | -51.4867
-4.5 | -0.3096 | 0.00697 | -0.0177 | -44.4189
-4 | -0.2521 | 0.00675 | -0.0178 | -37.3481
-3.5 | -0.1941 | 0.00684 | -0.018 | -28.3772
-3 | -0.1361 | 0.00694 | -0.0182 | -19.611
-2.5 | -0.0782 | 0.00707 | -0.0184 | -11.0608
-2 | -0.0202 | 0.00729 | -0.0187 | -2.7709
-1.5 | 0.0377 | 0.00746 | -0.019 | 5.0536
-0.5 | 0.1519 | 0.00624 | -0.0196 | 24.3429
0 | 0.2096 | 0.00604 | -0.0199 | 34.702
0.5 | 0.2673 | 0.00591 | -0.0203 | 45.2284
1 | 0.3251 | 0.00582 | -0.0207 | 55.8591
1.5 | 0.383 | 0.00577 | -0.0212 | 66.3778
2 | 0.4408 | 0.00575 | -0.0216 | 76.6609
2.5 | 0.4985 | 0.0058 | -0.0221 | 85.9483
3 | 0.5562 | 0.00594 | -0.0227 | 93.6364
3.5 | 0.6138 | 0.0062 | -0.0234 | 99
5.5 | 0.8356 | 0.00718 | -0.0257 | 116.3788
6 | 0.8923 | 0.00754 | -0.0262 | 118.3422
6.5 | 0.9488 | 0.00785 | -0.0268 | 120.8662
7 | 1.0049 | 0.00825 | -0.0272 | 121.8061
7.5 | 1.0605 | 0.00882 | -0.0276 | 120.2381
8 | 1.1161 | 0.00916 | -0.0281 | 121.845
8.5 | 1.1711 | 0.00962 | -0.0285 | 121.736
9 | 1.2254 | 0.01022 | -0.0288 | 119.9022
9.5 | 1.2787 | 0.01094 | -0.029 | 116.883
10 | 1.3304 | 0.01188 | -0.029 | 111.9865
10.5 | 1.3776 | 0.01348 | -0.0286 | 102.1958
11 | 1.4286 | 0.01416 | -0.0285 | 100.8898
11.5 | 1.4794 | 0.01476 | -0.0285 | 100.2304
12 | 1.5291 | 0.01544 | -0.0283 | 99.035
12.5 | 1.5764 | 0.01632 | -0.0279 | 96.5931
13 | 1.6215 | 0.01734 | -0.0272 | 93.5121
13.5 | 1.6615 | 0.01872 | -0.026 | 88.7553
14 | 1.6941 | 0.02057 | -0.0241 | 82.3578
14.5 | 1.7098 | 0.02296 | -0.0202 | 74.4686
15 | 1.711 | 0.027 | -0.0177 | 63.3704
15.5 | 1.7125 | 0.03222 | -0.0174 | 53.1502
16 | 1.7075 | 0.03852 | -0.0178 | 44.3276
16.5 | 1.6925 | 0.04613 | -0.0187 | 36.6898
17 | 1.6703 | 0.05482 | -0.0201 | 30.4688
17.5 | 1.6439 | 0.0646 | -0.0225 | 25.4474
18 | 1.6137 | 0.07579 | -0.0261 | 21.2917
18.5 | 1.5783 | 0.08847 | -0.0308 | 17.8399
19 | 1.5445 | 0.10147 | -0.0361 | 15.2212
19.5 | 1.5004 | 0.11687 | -0.0429 | 12.8382
20 | 1.4601 | 0.13227 | -0.0503 | 11.0388

## 92. Re 7M Mach 0.25 (1)
BIGFOIL.COM POLAR EXPORT
m16
NACA M16 |  |  |  | Cl Max: | 1.163 | at alpha= | 9.5 | deg
JavaFoil+Calcfoil stall+Eppler ext transition |  |  |  | L/D Max: | 85.132 | at alpha= | 8 | deg
Re: | 7000000 |  |  | Cd Min: | 0.00903 | at alpha= | 3.5 | deg
Mach: | 0.25 |  |  | Cl=0 at alpha= | -2.037 | deg
|  |  |  | @ Cl=0.1, Cd= | 0.010647
|  |  |  | @ Cl=0.4, Cd= | 0.0098486
|  |  |  | @ Cl=0.6, Cd= | 0.08364
alpha (deg) | Cl | Cd | Cm | Cl/Cd
-13.5 | -0.058 | 0.10053 | 0.003 | -0.58
-13 | -0.056 | 0.09827 | 0.003 | -0.568
-12.5 | -0.13 | 0.11466 | 0.002 | -1.133
-12 | -0.188 | 0.10843 | 0.002 | -1.735
-11.5 | -0.235 | 0.10521 | 0.001 | -2.235
-11 | -0.276 | 0.09488 | 0.001 | -2.913
-10.5 | -0.312 | 0.08573 | 0.001 | -3.644
-10 | -0.342 | 0.07756 | 0 | -4.415
-9.5 | -0.366 | 0.07178 | 0 | -5.098
-9 | -0.382 | 0.06556 | -0.001 | -5.828
-8.5 | -0.391 | 0.05995 | -0.001 | -6.515
-8 | -0.391 | 0.05498 | -0.002 | -7.113
-7.5 | -0.384 | 0.05104 | -0.002 | -7.514
-7 | -0.369 | 0.04809 | -0.002 | -7.671
-6.5 | -0.348 | 0.04554 | -0.003 | -7.632
-6 | -0.316 | 0.04379 | -0.003 | -7.223
-5.5 | -0.283 | 0.04109 | -0.004 | -6.877
-5 | -0.247 | 0.03876 | -0.005 | -6.363
-4.5 | -0.21 | 0.03498 | -0.006 | -6.012
-4 | -0.206 | 0.01091 | -0.011 | -18.867
-3.5 | -0.155 | 0.01085 | -0.012 | -14.309
-3 | -0.103 | 0.01079 | -0.013 | -9.547
-2.5 | -0.05 | 0.01073 | -0.014 | -4.636
-2 | 0.004 | 0.01074 | -0.015 | 0.416
-1.5 | 0.059 | 0.01031 | -0.016 | 5.768
-1 | 0.115 | 0.01077 | -0.017 | 10.687
-0.5 | 0.171 | 0.00978 | -0.018 | 17.503
0 | 0.229 | 0.01026 | -0.019 | 22.344
0.5 | 0.286 | 0.01036 | -0.02 | 27.645
1 | 0.344 | 0.00977 | -0.021 | 35.163
1.5 | 0.401 | 0.00985 | -0.022 | 40.699
2 | 0.458 | 0.01048 | -0.023 | 43.713
2.5 | 0.515 | 0.01054 | -0.024 | 48.872
3 | 0.572 | 0.01005 | -0.026 | 56.958
3.5 | 0.629 | 0.00903 | -0.027 | 69.718
4 | 0.687 | 0.01015 | -0.028 | 67.633
4.5 | 0.743 | 0.01035 | -0.029 | 71.846
5 | 0.8 | 0.01102 | -0.03 | 72.529
5.5 | 0.855 | 0.01124 | -0.031 | 76.11
6 | 0.91 | 0.01152 | -0.032 | 79.019
6.5 | 0.965 | 0.01176 | -0.033 | 82.012
7 | 1.016 | 0.01207 | -0.034 | 84.164
7.5 | 1.061 | 0.01246 | -0.035 | 85.098
8 | 1.099 | 0.01291 | -0.036 | 85.132
8.5 | 1.13 | 0.01351 | -0.037 | 83.659
9 | 1.152 | 0.01411 | -0.038 | 81.619
9.5 | 1.163 | 0.0169 | -0.039 | 68.823
10 | 1.161 | 0.01563 | -0.041 | 74.294
10.5 | 1.122 | 0.01917 | -0.041 | 58.529
11 | 1.085 | 0.02081 | -0.041 | 52.133
11.5 | 1.029 | 0.0232 | -0.042 | 44.364
12 | 0.959 | 0.0264 | -0.042 | 36.311
12.5 | 0.758 | 0.08581 | -0.023 | 8.829
13 | 0.687 | 0.09334 | -0.022 | 7.359
13.5 | 0.611 | 0.09724 | -0.023 | 6.286
14 | 0.531 | 0.10044 | -0.026 | 5.288
14.5 | 0.46 | 0.08364 | -0.036 | 5.497

## 93. Re 7M Mach 0.25 (2)
BIGFOIL.COM POLAR EXPORT
m16
NACA M16 |  |  |  | Cl Max: | 1.4567 | at alpha= | 11 | deg
XFOIL ncrit=9 |  |  |  | L/D Max: | 121.696 | at alpha= | 6.5 | deg
Re: | 7000000 |  |  | Cd Min: | 0.2767 | at alpha= | -20 | deg
Mach: | 0.25 |  |  | Cl=0 at alpha= | -1.8206 | deg
|  |  |  | @ Cl=0.1, Cd= | 0.0067726
|  |  |  | @ Cl=0.4, Cd= | 0.0057886
|  |  |  | @ Cl=0.6, Cd= | 0.0060847
alpha (deg) | Cl | Cd | Cm | Cl/Cd
-20 | -0.8874 | 0.2767 | 0.1174 | -3.2071
-19.5 | -0.8689 | 0.27029 | 0.1128 | -3.2147
-19 | -0.8503 | 0.2638 | 0.1083 | -3.2233
-18.5 | -0.8316 | 0.25705 | 0.1039 | -3.2352
-18 | -0.8121 | 0.24918 | 0.0997 | -3.2591
-17.5 | -0.7936 | 0.24203 | 0.0954 | -3.2789
-17 | -0.7755 | 0.23491 | 0.0913 | -3.3013
-16.5 | -0.7577 | 0.22773 | 0.0872 | -3.3272
-16 | -0.74 | 0.22044 | 0.0833 | -3.3569
-15.5 | -0.7227 | 0.21308 | 0.0794 | -3.3917
-15 | -0.706 | 0.20559 | 0.0756 | -3.434
-14.5 | -0.6901 | 0.19807 | 0.072 | -3.4841
-14 | -0.6787 | 0.1883 | 0.068 | -3.6044
-13.5 | -0.6651 | 0.18022 | 0.0645 | -3.6905
-13 | -0.6496 | 0.17383 | 0.0614 | -3.737
-12.5 | -0.637 | 0.16794 | 0.0593 | -3.793
-12 | -0.6228 | 0.16088 | 0.0562 | -3.8712
-11.5 | -0.6083 | 0.15374 | 0.0533 | -3.9567
-11 | -0.596 | 0.1463 | 0.0503 | -4.0738
-10.5 | -0.5892 | 0.13753 | 0.0469 | -4.2842
-10 | -0.5813 | 0.1292 | 0.0437 | -4.4992
-9.5 | -0.5868 | 0.11712 | 0.0392 | -5.0102
-9 | -0.5769 | 0.11011 | 0.036 | -5.2393
-8.5 | -0.5752 | 0.10133 | 0.0316 | -5.6765
-8 | -0.5716 | 0.09389 | 0.027 | -6.088
-7.5 | -0.5638 | 0.08212 | 0.0151 | -6.8656
-7 | -0.5446 | 0.06516 | -0.0008 | -8.3579
-6.5 | -0.5089 | 0.05043 | -0.0116 | -10.0912
-6 | -0.4618 | 0.0422 | -0.0158 | -10.9431
-5.5 | -0.4465 | 0.00873 | -0.0212 | -51.1455
-5 | -0.3862 | 0.00778 | -0.0207 | -49.6401
-4.5 | -0.3257 | 0.00718 | -0.0203 | -45.3621
-4 | -0.2645 | 0.00708 | -0.02 | -37.3588
-3.5 | -0.2036 | 0.00695 | -0.0198 | -29.295
-3 | -0.1426 | 0.00704 | -0.0197 | -20.2557
-2.5 | -0.082 | 0.00712 | -0.0197 | -11.5169
-2 | -0.0216 | 0.00729 | -0.0198 | -2.963
-1.5 | 0.0386 | 0.00742 | -0.02 | 5.2022
-1 | 0.0977 | 0.00679 | -0.0202 | 14.3888
-0.5 | 0.1571 | 0.00634 | -0.0205 | 24.7792
0 | 0.2167 | 0.0061 | -0.0208 | 35.5246
0.5 | 0.2764 | 0.00595 | -0.0211 | 46.4538
1 | 0.3361 | 0.00585 | -0.0215 | 57.453
1.5 | 0.3959 | 0.00579 | -0.0219 | 68.3765
2 | 0.4556 | 0.00577 | -0.0224 | 78.9601
2.5 | 0.5153 | 0.00584 | -0.0229 | 88.2363
3 | 0.575 | 0.00598 | -0.0235 | 96.1538
3.5 | 0.6347 | 0.00623 | -0.0241 | 101.878
4 | 0.6937 | 0.00724 | -0.0254 | 95.8149
5 | 0.8056 | 0.00698 | -0.0257 | 115.4155
5.5 | 0.8649 | 0.00734 | -0.0262 | 117.8338
6 | 0.9242 | 0.0077 | -0.0265 | 120.026
6.5 | 0.9833 | 0.00808 | -0.0269 | 121.6955
7 | 1.0421 | 0.00861 | -0.0271 | 121.0337
7.5 | 1.1007 | 0.00913 | -0.0272 | 120.5586
8 | 1.159 | 0.00967 | -0.0273 | 119.8552
8.5 | 1.2165 | 0.01041 | -0.0272 | 116.8588
9 | 1.2728 | 0.01134 | -0.0269 | 112.2399
9.5 | 1.3248 | 0.01292 | -0.0261 | 102.5387
10 | 1.374 | 0.01465 | -0.025 | 93.7884
10.5 | 1.4229 | 0.01616 | -0.0237 | 88.0507
11 | 1.4567 | 0.01922 | -0.0209 | 75.7908
11.5 | 1.4534 | 0.02562 | -0.0148 | 56.7291
12 | 1.3971 | 0.03612 | -0.0081 | 38.6794
12.5 | 1.3459 | 0.0482 | -0.0083 | 27.9232
13 | 1.3004 | 0.06059 | -0.012 | 21.4623
13.5 | 1.2564 | 0.07395 | -0.0177 | 16.9899
14 | 1.2181 | 0.08807 | -0.025 | 13.831
14.5 | 1.185 | 0.1031 | -0.0335 | 11.4937
15 | 1.1549 | 0.119 | -0.0427 | 9.705
15.5 | 1.1292 | 0.13509 | -0.0517 | 8.3589
16 | 1.1004 | 0.15389 | -0.0616 | 7.1506

## 94. Re 7M Mach 0.50 (1)
BIGFOIL.COM POLAR EXPORT
m16
NACA M16 |  |  |  | Cl Max: | 1.209 | at alpha= | 20 | deg
JavaFoil+Calcfoil stall+Eppler ext transition |  |  |  | L/D Max: | 83.363 | at alpha= | 7 | deg
Re: | 7000000 |  |  | Cd Min: | 0.00983 | at alpha= | 1 | deg
Mach: | 0.5 |  |  | Cl=0 at alpha= | -2.0424 | deg
|  |  |  | @ Cl=0.1, Cd= | 0.010651
|  |  |  | @ Cl=0.4, Cd= | 0.010008
|  |  |  | @ Cl=0.6, Cd= | 0.010589
alpha (deg) | Cl | Cd | Cm | Cl/Cd
-20 | -0.839 | 0.15607 | 0.011 | -5.378
-19.5 | -0.818 | 0.1534 | 0.01 | -5.332
-19 | -0.797 | 0.14248 | 0.01 | -5.594
-18.5 | -0.775 | 0.13723 | 0.009 | -5.65
-18 | -0.752 | 0.13807 | 0.009 | -5.449
-17.5 | -0.73 | 0.13456 | 0.008 | -5.423
-17 | -0.708 | 0.12582 | 0.008 | -5.626
-16.5 | -0.685 | 0.12077 | 0.007 | -5.673
-16 | -0.663 | 0.11608 | 0.006 | -5.711
-15.5 | -0.641 | 0.11703 | 0.006 | -5.474
-15 | -0.618 | 0.11294 | 0.005 | -5.474
-14.5 | -0.596 | 0.10964 | 0.005 | -5.434
-14 | -0.573 | 0.10502 | 0.004 | -5.459
-13.5 | -0.551 | 0.10055 | 0.004 | -5.476
-13 | -0.528 | 0.09872 | 0.003 | -5.347
-12.5 | -0.505 | 0.09372 | 0.003 | -5.388
-12 | -0.482 | 0.09196 | 0.002 | -5.24
-11.5 | -0.459 | 0.08795 | 0.002 | -5.216
-11 | -0.435 | 0.08318 | 0.001 | -5.235
-10.5 | -0.412 | 0.07937 | 0.001 | -5.188
-10 | -0.388 | 0.07146 | 0 | -5.436
-9.5 | -0.365 | 0.06632 | 0 | -5.504
-9 | -0.341 | 0.06174 | -0.001 | -5.53
-8.5 | -0.318 | 0.05787 | -0.001 | -5.488
-8 | -0.294 | 0.05379 | -0.002 | -5.462
-7.5 | -0.27 | 0.05057 | -0.002 | -5.334
-7 | -0.246 | 0.04771 | -0.003 | -5.148
-6.5 | -0.221 | 0.04469 | -0.004 | -4.956
-6 | -0.197 | 0.04231 | -0.004 | -4.659
-5.5 | -0.178 | 0.03287 | -0.006 | -5.407
-5 | -0.182 | 0.03686 | -0.006 | -4.937
-4.5 | -0.197 | 0.04042 | -0.005 | -4.868
-4 | -0.17 | 0.03824 | -0.006 | -4.438
-3.5 | -0.132 | 0.03647 | -0.006 | -3.633
-3 | -0.09 | 0.03437 | -0.008 | -2.627
-2.5 | -0.054 | 0.01076 | -0.016 | -5.038
-2 | 0.005 | 0.01041 | -0.017 | 0.472
-1.5 | 0.066 | 0.01041 | -0.018 | 6.318
-1 | 0.128 | 0.01085 | -0.019 | 11.773
-0.5 | 0.191 | 0.01041 | -0.02 | 18.306
0 | 0.256 | 0.01038 | -0.021 | 24.644
0.5 | 0.32 | 0.00986 | -0.023 | 32.438
1 | 0.384 | 0.00983 | -0.024 | 39.049
1.5 | 0.448 | 0.01054 | -0.025 | 42.498
2 | 0.512 | 0.01062 | -0.026 | 48.188
2.5 | 0.575 | 0.0108 | -0.027 | 53.304
3 | 0.639 | 0.01026 | -0.029 | 62.281
3.5 | 0.703 | 0.01019 | -0.03 | 68.98
4 | 0.767 | 0.01049 | -0.031 | 73.098
4.5 | 0.83 | 0.01145 | -0.032 | 72.461
5 | 0.892 | 0.01174 | -0.033 | 75.93
5.5 | 0.952 | 0.01201 | -0.035 | 79.261
6 | 1.012 | 0.01242 | -0.036 | 81.457
6.5 | 1.069 | 0.01287 | -0.037 | 83.098
7 | 1.119 | 0.01342 | -0.038 | 83.363
7.5 | 1.147 | 0.01402 | -0.039 | 81.814
8 | 1.117 | 0.01794 | -0.04 | 62.228
8.5 | 1.001 | 0.02023 | -0.04 | 49.452
9 | 0.567 | 0.06504 | -0.019 | 8.711
9.5 | 0.592 | 0.07119 | -0.02 | 8.322
10 | 0.619 | 0.07462 | -0.021 | 8.295
10.5 | 0.645 | 0.07961 | -0.022 | 8.106
11 | 0.671 | 0.08506 | -0.022 | 7.891
11.5 | 0.815 | 0.03008 | -0.046 | 27.089
12 | 0.833 | 0.03563 | -0.046 | 23.382
12.5 | 0.846 | 0.04391 | -0.045 | 19.271
13 | 0.797 | 0.08629 | -0.035 | 9.234
13.5 | 0.85 | 0.07742 | -0.041 | 10.983
14 | 0.852 | 0.09839 | -0.037 | 8.658
14.5 | 0.859 | 0.11098 | -0.031 | 7.739
15 | 0.891 | 0.11359 | -0.035 | 7.846
15.5 | 0.981 | 0.07832 | -0.048 | 12.522
16 | 0.984 | 0.09956 | -0.045 | 9.88
16.5 | 1.01 | 0.10571 | -0.046 | 9.555
17 | 1.024 | 0.12118 | -0.045 | 8.446
17.5 | 1.025 | 0.14618 | -0.04 | 7.014
18 | 1.11 | 0.09729 | -0.051 | 11.406
18.5 | 1.131 | 0.10752 | -0.051 | 10.518
19 | 1.175 | 0.09852 | -0.054 | 11.929
19.5 | 1.198 | 0.10613 | -0.055 | 11.291
20 | 1.209 | 0.12382 | -0.054 | 9.765

## 95. Re 7M Mach 0.50 (2)
BIGFOIL.COM POLAR EXPORT
m16
NACA M16 |  |  |  | Cl Max: | 1.2343 | at alpha= | 8 | deg
XFOIL ncrit=9 |  |  |  | L/D Max: | 122.574 | at alpha= | 5.5 | deg
Re: | 7000000 |  |  | Cd Min: | 0.14945 | at alpha= | 13 | deg
Mach: | 0.5 |  |  | Cl=0 at alpha= | -1.8068 | deg
|  |  |  | @ Cl=0.1, Cd= | 0.0077396
|  |  |  | @ Cl=0.4, Cd= | 0.0060115
|  |  |  | @ Cl=0.6, Cd= | 0.005989
alpha (deg) | Cl | Cd | Cm | Cl/Cd
-7.5 | -0.5103 | 0.09714 | 0.0292 | -5.2532
-7 | -0.4973 | 0.09043 | 0.0254 | -5.4993
-6.5 | -0.4868 | 0.0833 | 0.0196 | -5.8439
-6 | -0.4627 | 0.07456 | 0.0107 | -6.2057
-5.5 | -0.4307 | 0.06471 | 0.0008 | -6.6558
-5 | -0.3874 | 0.0556 | -0.0077 | -6.9676
-4.5 | -0.3361 | 0.04597 | -0.0155 | -7.3113
-4 | -0.2782 | 0.03729 | -0.0208 | -7.4604
-3.5 | -0.2179 | 0.02788 | -0.0243 | -7.8156
-3 | -0.1551 | 0.02103 | -0.0253 | -7.3752
-2.5 | -0.0931 | 0.01348 | -0.0256 | -6.9065
-2 | -0.0267 | 0.00959 | -0.0254 | -2.7842
-1.5 | 0.0424 | 0.00797 | -0.025 | 5.3199
-1 | 0.1124 | 0.00769 | -0.0247 | 14.6164
-0.5 | 0.1819 | 0.00771 | -0.0246 | 23.5927
0 | 0.2493 | 0.00652 | -0.0246 | 38.2362
0.5 | 0.3176 | 0.00621 | -0.0248 | 51.1433
1 | 0.3859 | 0.00603 | -0.0251 | 63.9967
1.5 | 0.4544 | 0.00594 | -0.0255 | 76.4983
2 | 0.5231 | 0.0059 | -0.0259 | 88.661
2.5 | 0.5918 | 0.00597 | -0.0263 | 99.129
3 | 0.6608 | 0.00613 | -0.0269 | 107.7977
3.5 | 0.7299 | 0.00649 | -0.0274 | 112.4653
4 | 0.7969 | 0.00848 | -0.0288 | 93.9741
4.5 | 0.8595 | 0.00728 | -0.0282 | 118.0632
5 | 0.9294 | 0.00761 | -0.0279 | 122.1288
5.5 | 1.0002 | 0.00816 | -0.0275 | 122.5735
6 | 1.0712 | 0.00889 | -0.0268 | 120.4949
6.5 | 1.1379 | 0.01066 | -0.0255 | 106.7448
7 | 1.1861 | 0.01441 | -0.0221 | 82.3109
7.5 | 1.2161 | 0.01979 | -0.0162 | 61.4502
8 | 1.2343 | 0.02589 | -0.0104 | 47.6748
8.5 | 1.2206 | 0.03226 | -0.0054 | 37.8363
9 | 1.1986 | 0.04082 | -0.0061 | 29.3631
9.5 | 1.1709 | 0.05097 | -0.0095 | 22.9723
10 | 1.1393 | 0.06232 | -0.0145 | 18.2815
10.5 | 1.1053 | 0.07501 | -0.021 | 14.7354
11 | 1.0696 | 0.08961 | -0.0294 | 11.9362
11.5 | 1.041 | 0.10454 | -0.0377 | 9.9579
12 | 1.0175 | 0.12 | -0.0458 | 8.4792
12.5 | 1.0022 | 0.13541 | -0.0528 | 7.4012
13 | 0.9944 | 0.14945 | -0.0595 | 6.6537

## 96. Re 8M Mach 0.00 (1)
BIGFOIL.COM POLAR EXPORT
m16
NACA M16 |  |  |  | Cl Max: | 1.187 | at alpha= | 10.5 | deg
JavaFoil+Calcfoil stall+Eppler ext transition |  |  |  | L/D Max: | 86.633 | at alpha= | 8 | deg
Re: | 8000000 |  |  | Cd Min: | 0.00934 | at alpha= | 4 | deg
Mach: | 0 |  |  | Cl=0 at alpha= | -2.0385 | deg
|  |  |  | @ Cl=0.1, Cd= | 0.010337
|  |  |  | @ Cl=0.4, Cd= | 0.010333
|  |  |  | @ Cl=0.6, Cd= | 0.0097871
alpha (deg) | Cl | Cd | Cm | Cl/Cd
-15 | -0.332 | 0.13039 | 0.004 | -2.55
-14.5 | -0.348 | 0.12127 | 0.004 | -2.872
-14 | -0.364 | 0.1126 | 0.003 | -3.234
-13.5 | -0.38 | 0.10678 | 0.003 | -3.555
-13 | -0.394 | 0.09948 | 0.003 | -3.965
-12.5 | -0.408 | 0.09491 | 0.002 | -4.302
-12 | -0.421 | 0.08983 | 0.002 | -4.685
-11.5 | -0.431 | 0.08296 | 0.001 | -5.201
-11 | -0.44 | 0.07814 | 0.001 | -5.629
-10.5 | -0.445 | 0.07309 | 0.001 | -6.094
-10 | -0.448 | 0.06883 | 0 | -6.504
-9.5 | -0.446 | 0.0641 | 0 | -6.962
-9 | -0.441 | 0.06008 | -0.001 | -7.34
-8.5 | -0.432 | 0.05529 | -0.001 | -7.808
-8 | -0.417 | 0.05239 | -0.001 | -7.951
-7.5 | -0.399 | 0.04901 | -0.002 | -8.14
-7 | -0.376 | 0.04646 | -0.003 | -8.091
-6.5 | -0.349 | 0.04373 | -0.003 | -7.99
-6 | -0.316 | 0.0419 | -0.004 | -7.543
-5.5 | -0.343 | 0.01092 | -0.008 | -31.419
-5 | -0.297 | 0.01092 | -0.009 | -27.251
-4.5 | -0.25 | 0.01086 | -0.01 | -23.034
-4 | -0.201 | 0.01085 | -0.011 | -18.551
-3.5 | -0.151 | 0.01074 | -0.012 | -14.101
-3 | -0.1 | 0.01065 | -0.013 | -9.423
-2.5 | -0.048 | 0.01059 | -0.014 | -4.569
-2 | 0.004 | 0.01033 | -0.015 | 0.42
-1.5 | 0.058 | 0.01064 | -0.016 | 5.423
-1 | 0.112 | 0.01025 | -0.017 | 10.891
-0.5 | 0.166 | 0.01023 | -0.018 | 16.222
0 | 0.222 | 0.01024 | -0.019 | 21.697
0.5 | 0.277 | 0.01013 | -0.02 | 27.372
1 | 0.333 | 0.00978 | -0.021 | 34.046
1.5 | 0.388 | 0.01032 | -0.022 | 37.61
2 | 0.443 | 0.01038 | -0.023 | 42.746
2.5 | 0.499 | 0.01049 | -0.024 | 47.568
3 | 0.554 | 0.01005 | -0.025 | 55.165
3.5 | 0.61 | 0.00973 | -0.026 | 62.633
4 | 0.665 | 0.00934 | -0.027 | 71.209
4.5 | 0.72 | 0.01018 | -0.028 | 70.697
5 | 0.775 | 0.01083 | -0.029 | 71.509
5.5 | 0.829 | 0.01106 | -0.03 | 74.911
6 | 0.882 | 0.0112 | -0.031 | 78.79
6.5 | 0.936 | 0.01148 | -0.032 | 81.533
7 | 0.986 | 0.01175 | -0.033 | 83.917
7.5 | 1.032 | 0.01206 | -0.034 | 85.577
8 | 1.073 | 0.01238 | -0.035 | 86.633
8.5 | 1.109 | 0.01294 | -0.036 | 85.716
9 | 1.139 | 0.01342 | -0.037 | 84.909
9.5 | 1.162 | 0.01577 | -0.038 | 73.709
10 | 1.178 | 0.01459 | -0.039 | 80.794
10.5 | 1.187 | 0.01522 | -0.04 | 77.975
11 | 1.187 | 0.01799 | -0.041 | 65.979
11.5 | 1.155 | 0.01945 | -0.041 | 59.405
12 | 1.134 | 0.02062 | -0.042 | 55.017
12.5 | 1.104 | 0.0223 | -0.043 | 49.509
13 | 1.067 | 0.02465 | -0.043 | 43.273
13.5 | 1.023 | 0.02798 | -0.044 | 36.556
14 | 0.97 | 0.03368 | -0.044 | 28.79
14.5 | 0.895 | 0.0499 | -0.042 | 17.932
15 | 0.782 | 0.10017 | -0.03 | 7.81
15.5 | 0.738 | 0.11085 | -0.027 | 6.661

## 97. Re 8M Mach 0.00 (2)
BIGFOIL.COM POLAR EXPORT
m16
NACA M16 |  |  |  | Cl Max: | 1.7495 | at alpha= | 16 | deg
XFOIL ncrit=9 |  |  |  | L/D Max: | 125.827 | at alpha= | 8.5 | deg
Re: | 8000000 |  |  | Cd Min: | 0.1714 | at alpha= | -13 | deg
Mach: | 0 |  |  | Cl=0 at alpha= | -1.8226 | deg
|  |  |  | @ Cl=0.1, Cd= | 0.0064153
|  |  |  | @ Cl=0.4, Cd= | 0.0056764
|  |  |  | @ Cl=0.6, Cd= | 0.0061159
alpha (deg) | Cl | Cd | Cm | Cl/Cd
-13 | -0.6489 | 0.1714 | 0.06 | -3.7859
-12.5 | -0.6371 | 0.16559 | 0.058 | -3.8475
-12 | -0.6246 | 0.15844 | 0.055 | -3.9422
-11 | -0.631 | 0.13362 | 0.0467 | -4.7223
-10 | -0.6284 | 0.11505 | 0.0387 | -5.462
-9.5 | -0.6601 | 0.09892 | 0.0301 | -6.6731
-8 | -0.6981 | 0.01089 | -0.0169 | -64.1047
-7.5 | -0.6434 | 0.00999 | -0.0168 | -64.4044
-6.5 | -0.5326 | 0.0085 | -0.0168 | -62.6588
-6 | -0.4768 | 0.00784 | -0.0169 | -60.8163
-5.5 | -0.4206 | 0.00731 | -0.017 | -57.5376
-5 | -0.3642 | 0.0069 | -0.0171 | -52.7826
-4.5 | -0.3074 | 0.00672 | -0.0172 | -45.744
-4 | -0.2504 | 0.00651 | -0.0174 | -38.4639
-3.5 | -0.193 | 0.00657 | -0.0176 | -29.376
-3 | -0.1355 | 0.00667 | -0.0179 | -20.3148
-2.5 | -0.078 | 0.00682 | -0.0181 | -11.437
-2 | -0.0204 | 0.00705 | -0.0185 | -2.8936
-1.5 | 0.0371 | 0.00723 | -0.0188 | 5.1314
-1 | 0.0936 | 0.00645 | -0.0191 | 14.5116
-0.5 | 0.1508 | 0.00614 | -0.0194 | 24.5603
0 | 0.2081 | 0.00596 | -0.0198 | 34.9161
0.5 | 0.2655 | 0.00583 | -0.0202 | 45.5403
1 | 0.323 | 0.00574 | -0.0206 | 56.2718
1.5 | 0.3805 | 0.00569 | -0.021 | 66.8717
2 | 0.438 | 0.00565 | -0.0215 | 77.5221
2.5 | 0.4954 | 0.00572 | -0.022 | 86.6084
3 | 0.5527 | 0.00586 | -0.0226 | 94.3174
3.5 | 0.61 | 0.00617 | -0.0233 | 98.8655
4.5 | 0.7185 | 0.00653 | -0.0249 | 110.0306
5 | 0.7741 | 0.0067 | -0.0251 | 115.5373
5.5 | 0.8306 | 0.00701 | -0.0256 | 118.4879
6 | 0.887 | 0.00733 | -0.0262 | 121.0095
6.5 | 0.9431 | 0.00762 | -0.0268 | 123.7664
7 | 0.9988 | 0.00801 | -0.0273 | 124.6941
7.5 | 1.0541 | 0.00851 | -0.0278 | 123.866
8 | 1.1092 | 0.00884 | -0.0283 | 125.4751
8.5 | 1.1639 | 0.00925 | -0.0288 | 125.827
9 | 1.2177 | 0.00983 | -0.0292 | 123.8759
9.5 | 1.2707 | 0.01051 | -0.0295 | 120.9039
10 | 1.3221 | 0.0114 | -0.0296 | 115.9737
10.5 | 1.3713 | 0.01258 | -0.0295 | 109.0064
11 | 1.4221 | 0.01322 | -0.0297 | 107.5719
11.5 | 1.4728 | 0.01378 | -0.0298 | 106.8795
12 | 1.5228 | 0.01436 | -0.0299 | 106.0446
12.5 | 1.5711 | 0.01506 | -0.0298 | 104.3227
13 | 1.6181 | 0.01583 | -0.0296 | 102.2173
13.5 | 1.6624 | 0.01682 | -0.0291 | 98.8347
14 | 1.7005 | 0.01829 | -0.0279 | 92.9743
14.5 | 1.7305 | 0.02027 | -0.0259 | 85.3725
15 | 1.7453 | 0.02264 | -0.022 | 77.0892
15.5 | 1.7472 | 0.02636 | -0.0193 | 66.2822
16 | 1.7495 | 0.03129 | -0.0189 | 55.9124
16.5 | 1.7438 | 0.0375 | -0.0193 | 46.5013
17 | 1.7307 | 0.04476 | -0.0201 | 38.6662
17.5 | 1.7104 | 0.05307 | -0.0214 | 32.2291
18 | 1.6841 | 0.0626 | -0.0235 | 26.9026
18.5 | 1.6543 | 0.07351 | -0.0268 | 22.5044
19 | 1.6253 | 0.08492 | -0.0309 | 19.1392
19.5 | 1.5847 | 0.09877 | -0.0363 | 16.0443
20 | 1.547 | 0.11265 | -0.0421 | 13.7328

## 98. Re 8M Mach 0.10 (1)
BIGFOIL.COM POLAR EXPORT
m16
NACA M16 |  |  |  | Cl Max: | 1.183 | at alpha= | 10.5 | deg
JavaFoil+Calcfoil stall+Eppler ext transition |  |  |  | L/D Max: | 87.11 | at alpha= | 8 | deg
Re: | 8000000 |  |  | Cd Min: | 0.0093 | at alpha= | 4 | deg
Mach: | 0.1 |  |  | Cl=0 at alpha= | -2.0377 | deg
|  |  |  | @ Cl=0.1, Cd= | 0.010673
|  |  |  | @ Cl=0.4, Cd= | 0.010327
|  |  |  | @ Cl=0.6, Cd= | 0.0097827
alpha (deg) | Cl | Cd | Cm | Cl/Cd
-14.5 | -0.314 | 0.12771 | 0.004 | -2.455
-14 | -0.331 | 0.11973 | 0.003 | -2.769
-13.5 | -0.349 | 0.10978 | 0.003 | -3.182
-13 | -0.367 | 0.10395 | 0.003 | -3.529
-12.5 | -0.383 | 0.09788 | 0.002 | -3.917
-12 | -0.399 | 0.09005 | 0.002 | -4.428
-11.5 | -0.412 | 0.08428 | 0.001 | -4.893
-11 | -0.424 | 0.0791 | 0.001 | -5.356
-10.5 | -0.432 | 0.07409 | 0.001 | -5.831
-10 | -0.437 | 0.06948 | 0 | -6.29
-9.5 | -0.438 | 0.06451 | 0 | -6.791
-9 | -0.435 | 0.06031 | -0.001 | -7.209
-8.5 | -0.427 | 0.05588 | -0.001 | -7.649
-8 | -0.414 | 0.05242 | -0.002 | -7.905
-7.5 | -0.397 | 0.04927 | -0.002 | -8.062
-7 | -0.375 | 0.04653 | -0.003 | -8.067
-6.5 | -0.349 | 0.04393 | -0.003 | -7.955
-6 | -0.316 | 0.0421 | -0.004 | -7.516
-5.5 | -0.287 | 0.03496 | -0.005 | -8.2
-5 | -0.298 | 0.01092 | -0.009 | -27.308
-4.5 | -0.251 | 0.01089 | -0.01 | -23.041
-4 | -0.202 | 0.01079 | -0.011 | -18.732
-3.5 | -0.152 | 0.01072 | -0.012 | -14.179
-3 | -0.101 | 0.01066 | -0.013 | -9.451
-2.5 | -0.049 | 0.01069 | -0.014 | -4.548
-2 | 0.004 | 0.01025 | -0.015 | 0.425
-1.5 | 0.058 | 0.01065 | -0.016 | 5.447
-1 | 0.112 | 0.01068 | -0.017 | 10.501
-0.5 | 0.167 | 0.01021 | -0.018 | 16.338
0 | 0.223 | 0.01021 | -0.019 | 21.871
0.5 | 0.279 | 0.01014 | -0.02 | 27.488
1 | 0.335 | 0.00976 | -0.021 | 34.283
1.5 | 0.39 | 0.01032 | -0.022 | 37.812
2 | 0.446 | 0.01036 | -0.023 | 43.017
2.5 | 0.501 | 0.0105 | -0.024 | 47.747
3 | 0.557 | 0.00999 | -0.025 | 55.731
3.5 | 0.613 | 0.00972 | -0.026 | 63.023
4 | 0.668 | 0.0093 | -0.027 | 71.907
4.5 | 0.724 | 0.01019 | -0.028 | 71.038
5 | 0.778 | 0.01083 | -0.029 | 71.895
5.5 | 0.833 | 0.011 | -0.03 | 75.706
6 | 0.887 | 0.0112 | -0.031 | 79.161
6.5 | 0.94 | 0.01142 | -0.032 | 82.295
7 | 0.991 | 0.01171 | -0.033 | 84.603
7.5 | 1.036 | 0.01203 | -0.034 | 86.167
8 | 1.077 | 0.01237 | -0.035 | 87.11
8.5 | 1.113 | 0.01293 | -0.036 | 86.028
9 | 1.142 | 0.01342 | -0.037 | 85.061
9.5 | 1.164 | 0.01589 | -0.038 | 73.235
10 | 1.178 | 0.01464 | -0.039 | 80.456
10.5 | 1.183 | 0.01527 | -0.04 | 77.464
11 | 1.18 | 0.0182 | -0.042 | 64.837
11.5 | 1.142 | 0.01979 | -0.042 | 57.709
12 | 1.117 | 0.02105 | -0.042 | 53.073
12.5 | 1.081 | 0.02294 | -0.043 | 47.114
13 | 1.038 | 0.02563 | -0.043 | 40.501
13.5 | 0.984 | 0.03025 | -0.043 | 32.529
14 | 0.934 | 0.03401 | -0.044 | 27.454
14.5 | 0.782 | 0.09602 | -0.03 | 8.141
15 | 0.733 | 0.10698 | -0.026 | 6.855
15.5 | 0.69 | 0.11615 | -0.024 | 5.942

## 99. Re 8M Mach 0.10 (2)
BIGFOIL.COM POLAR EXPORT
m16
NACA M16 |  |  |  | Cl Max: | 1.7202 | at alpha= | 14.5 | deg
XFOIL ncrit=9 |  |  |  | L/D Max: | 125.647 | at alpha= | 8 | deg
Re: | 8000000 |  |  | Cd Min: | 0.24563 | at alpha= | -18 | deg
Mach: | 0.1 |  |  | Cl=0 at alpha= | -1.8221 | deg
|  |  |  | @ Cl=0.1, Cd= | 0.0064657
|  |  |  | @ Cl=0.4, Cd= | 0.0056851
|  |  |  | @ Cl=0.6, Cd= | 0.0060986
alpha (deg) | Cl | Cd | Cm | Cl/Cd
-19 | -0.5608 | 0.21466 | 0.0591 | -2.6125
-18 | -0.7994 | 0.24563 | 0.0967 | -3.2545
-17.5 | -0.7821 | 0.23876 | 0.0927 | -3.2757
-17 | -0.7651 | 0.2319 | 0.0887 | -3.2993
-16.5 | -0.7483 | 0.22486 | 0.0849 | -3.3278
-16 | -0.7317 | 0.21774 | 0.0811 | -3.3604
-15.5 | -0.7156 | 0.21055 | 0.0774 | -3.3987
-15 | -0.7002 | 0.20322 | 0.0738 | -3.4455
-14.5 | -0.6917 | 0.19198 | 0.0697 | -3.603
-14 | -0.6784 | 0.18432 | 0.0663 | -3.6806
-13.5 | -0.6637 | 0.17803 | 0.0632 | -3.728
-12.5 | -0.637 | 0.16593 | 0.0582 | -3.839
-12 | -0.6243 | 0.15884 | 0.0552 | -3.9304
-10.5 | -0.62 | 0.12706 | 0.0438 | -4.8796
-10 | -0.6096 | 0.12031 | 0.0408 | -5.0669
-9.5 | -0.6299 | 0.10579 | 0.0342 | -5.9542
-9 | -0.6547 | 0.09216 | 0.0242 | -7.1039
-8.5 | -0.6366 | 0.08318 | 0.015 | -7.6533
-7.5 | -0.6499 | 0.01053 | -0.0179 | -61.7189
-7 | -0.594 | 0.00968 | -0.0178 | -61.3636
-6.5 | -0.5377 | 0.00888 | -0.0177 | -60.5518
-6 | -0.4814 | 0.00799 | -0.0176 | -60.2503
-5.5 | -0.4245 | 0.00749 | -0.0176 | -56.6756
-5 | -0.3676 | 0.00696 | -0.0176 | -52.8161
-4.5 | -0.3102 | 0.00675 | -0.0176 | -45.9556
-4 | -0.2526 | 0.00653 | -0.0177 | -38.683
-3.5 | -0.1947 | 0.00657 | -0.0179 | -29.6347
-3 | -0.1366 | 0.00668 | -0.0181 | -20.4491
-2.5 | -0.0786 | 0.00682 | -0.0184 | -11.5249
-2 | -0.0206 | 0.00705 | -0.0186 | -2.922
-1.5 | 0.0373 | 0.00722 | -0.019 | 5.1662
-1 | 0.0942 | 0.0065 | -0.0192 | 14.4923
-0.5 | 0.1517 | 0.00616 | -0.0196 | 24.6266
0 | 0.2094 | 0.00597 | -0.0199 | 35.0754
0.5 | 0.2672 | 0.00584 | -0.0203 | 45.7534
1 | 0.325 | 0.00574 | -0.0207 | 56.6202
1.5 | 0.3828 | 0.0057 | -0.0212 | 67.1579
2 | 0.4407 | 0.00565 | -0.0216 | 78
2.5 | 0.4984 | 0.00572 | -0.0221 | 87.1329
3 | 0.5561 | 0.00587 | -0.0227 | 94.7359
3.5 | 0.6137 | 0.00617 | -0.0234 | 99.4652
4 | 0.6709 | 0.0071 | -0.0246 | 94.493
4.5 | 0.723 | 0.00655 | -0.025 | 110.3817
5 | 0.7789 | 0.00672 | -0.0252 | 115.9077
5.5 | 0.8359 | 0.00703 | -0.0257 | 118.9047
6 | 0.8927 | 0.00735 | -0.0263 | 121.4558
6.5 | 0.9493 | 0.00765 | -0.0268 | 124.0915
7 | 1.0055 | 0.00807 | -0.0273 | 124.5973
8 | 1.117 | 0.00889 | -0.0282 | 125.6468
8.5 | 1.1722 | 0.00935 | -0.0286 | 125.369
9 | 1.2265 | 0.00997 | -0.0289 | 123.0191
9.5 | 1.2798 | 0.01072 | -0.0291 | 119.3843
10 | 1.3308 | 0.01183 | -0.029 | 112.4937
10.5 | 1.3815 | 0.01278 | -0.029 | 108.0986
11 | 1.433 | 0.01343 | -0.029 | 106.7014
11.5 | 1.4843 | 0.01402 | -0.029 | 105.8702
12 | 1.5345 | 0.01467 | -0.0289 | 104.6012
12.5 | 1.5827 | 0.01551 | -0.0286 | 102.0438
13 | 1.6287 | 0.01649 | -0.028 | 98.769
13.5 | 1.6686 | 0.01799 | -0.0268 | 92.7515
14 | 1.701 | 0.01995 | -0.0247 | 85.2632
14.5 | 1.7202 | 0.02238 | -0.0213 | 76.8633
15 | 1.7177 | 0.02632 | -0.0177 | 65.2622
15.5 | 1.7175 | 0.03162 | -0.0173 | 54.3169
16 | 1.711 | 0.03805 | -0.0176 | 44.9671
16.5 | 1.694 | 0.0459 | -0.0185 | 36.9063
17 | 1.6697 | 0.05484 | -0.02 | 30.4468
17.5 | 1.6414 | 0.06492 | -0.0225 | 25.2834
18 | 1.6093 | 0.07645 | -0.0263 | 21.0504
18.5 | 1.5725 | 0.08941 | -0.0312 | 17.5875
19 | 1.5386 | 0.10251 | -0.0366 | 15.0093
19.5 | 1.4942 | 0.11807 | -0.0435 | 12.6552

## 100. Re 8M Mach 0.25 (1)
BIGFOIL.COM POLAR EXPORT
m16
NACA M16 |  |  |  | Cl Max: | 1.163 | at alpha= | 9.5 | deg
JavaFoil+Calcfoil stall+Eppler ext transition |  |  |  | L/D Max: | 86.424 | at alpha= | 8 | deg
Re: | 8000000 |  |  | Cd Min: | 0.00969 | at alpha= | 1 | deg
Mach: | 0.25 |  |  | Cl=0 at alpha= | -2.037 | deg
|  |  |  | @ Cl=0.1, Cd= | 0.010679
|  |  |  | @ Cl=0.4, Cd= | 0.010358
|  |  |  | @ Cl=0.6, Cd= | 0.06174
alpha (deg) | Cl | Cd | Cm | Cl/Cd
-13.5 | -0.058 | 0.10098 | 0.003 | -0.577
-13 | -0.056 | 0.09698 | 0.003 | -0.576
-12.5 | -0.13 | 0.11497 | 0.002 | -1.13
-12 | -0.188 | 0.10984 | 0.002 | -1.713
-11.5 | -0.235 | 0.10336 | 0.001 | -2.275
-11 | -0.276 | 0.09276 | 0.001 | -2.98
-10.5 | -0.312 | 0.08515 | 0.001 | -3.669
-10 | -0.342 | 0.07678 | 0 | -4.46
-9.5 | -0.366 | 0.07021 | 0 | -5.212
-9 | -0.382 | 0.06511 | -0.001 | -5.869
-8.5 | -0.391 | 0.06002 | -0.001 | -6.508
-8 | -0.391 | 0.0545 | -0.002 | -7.176
-7.5 | -0.384 | 0.05065 | -0.002 | -7.574
-7 | -0.369 | 0.04798 | -0.002 | -7.689
-6.5 | -0.348 | 0.04537 | -0.003 | -7.664
-6 | -0.317 | 0.04361 | -0.003 | -7.26
-5.5 | -0.283 | 0.04053 | -0.004 | -6.987
-5 | -0.248 | 0.0371 | -0.005 | -6.692
-4.5 | -0.255 | 0.01086 | -0.01 | -23.484
-4 | -0.206 | 0.0108 | -0.011 | -19.068
-3.5 | -0.155 | 0.01076 | -0.012 | -14.423
-3 | -0.103 | 0.0107 | -0.013 | -9.632
-2.5 | -0.05 | 0.01066 | -0.014 | -4.671
-2 | 0.004 | 0.01029 | -0.015 | 0.435
-1.5 | 0.059 | 0.01065 | -0.016 | 5.587
-1 | 0.115 | 0.01069 | -0.017 | 10.762
-0.5 | 0.171 | 0.01022 | -0.018 | 16.761
0 | 0.229 | 0.01018 | -0.019 | 22.531
0.5 | 0.286 | 0.01013 | -0.02 | 28.277
1 | 0.344 | 0.00969 | -0.021 | 35.455
1.5 | 0.401 | 0.01037 | -0.022 | 38.646
2 | 0.458 | 0.01039 | -0.023 | 44.067
2.5 | 0.515 | 0.00985 | -0.024 | 52.287
3 | 0.572 | 0.01005 | -0.026 | 56.93
3.5 | 0.629 | 0.00982 | -0.027 | 64.103
4 | 0.687 | 0.01006 | -0.028 | 68.245
4.5 | 0.743 | 0.01029 | -0.029 | 72.222
5 | 0.8 | 0.01094 | -0.03 | 73.075
5.5 | 0.855 | 0.01119 | -0.031 | 76.446
6 | 0.91 | 0.01134 | -0.032 | 80.279
6.5 | 0.965 | 0.01164 | -0.033 | 82.886
7 | 1.016 | 0.01194 | -0.034 | 85.12
7.5 | 1.061 | 0.01227 | -0.035 | 86.403
8 | 1.099 | 0.01272 | -0.036 | 86.424
8.5 | 1.13 | 0.01333 | -0.037 | 84.767
9 | 1.152 | 0.01388 | -0.038 | 82.976
9.5 | 1.163 | 0.01662 | -0.039 | 69.969
10 | 1.161 | 0.01538 | -0.041 | 75.504
10.5 | 1.146 | 0.01828 | -0.042 | 62.688
11 | 1.087 | 0.02028 | -0.041 | 53.624
11.5 | 1.032 | 0.02249 | -0.042 | 45.913
12 | 0.964 | 0.02521 | -0.042 | 38.229
12.5 | 0.76 | 0.08371 | -0.025 | 9.078
13 | 0.687 | 0.0931 | -0.022 | 7.38
13.5 | 0.611 | 0.09735 | -0.023 | 6.281
14 | 0.532 | 0.09867 | -0.027 | 5.393
14.5 | 0.48 | 0.06174 | -0.041 | 7.766

## 101. Re 8M Mach 0.25 (2)
BIGFOIL.COM POLAR EXPORT
m16
NACA M16 |  |  |  | Cl Max: | 1.4866 | at alpha= | 11.5 | deg
XFOIL ncrit=9 |  |  |  | L/D Max: | 124.848 | at alpha= | 6.5 | deg
Re: | 8000000 |  |  | Cd Min: | 0.24936 | at alpha= | -18 | deg
Mach: | 0.25 |  |  | Cl=0 at alpha= | -1.8168 | deg
|  |  |  | @ Cl=0.1, Cd= | 0.0073463
|  |  |  | @ Cl=0.4, Cd= | 0.0057164
|  |  |  | @ Cl=0.6, Cd= | 0.0060277
alpha (deg) | Cl | Cd | Cm | Cl/Cd
-18 | -0.8125 | 0.24936 | 0.0998 | -3.2583
-17.5 | -0.794 | 0.24219 | 0.0955 | -3.2784
-17 | -0.7758 | 0.23508 | 0.0914 | -3.3002
-16.5 | -0.7581 | 0.2279 | 0.0874 | -3.3265
-16 | -0.7404 | 0.22061 | 0.0834 | -3.3561
-15.5 | -0.7231 | 0.21324 | 0.0795 | -3.391
-15 | -0.7064 | 0.20574 | 0.0757 | -3.4335
-14.5 | -0.6908 | 0.19812 | 0.0721 | -3.4868
-13.5 | -0.6661 | 0.17999 | 0.0646 | -3.7008
-13 | -0.6531 | 0.17418 | 0.0624 | -3.7496
-12.5 | -0.6374 | 0.16779 | 0.0593 | -3.7988
-12 | -0.623 | 0.16089 | 0.0562 | -3.8722
-11.5 | -0.6105 | 0.15323 | 0.0531 | -3.9842
-11 | -0.5994 | 0.14547 | 0.05 | -4.1204
-10.5 | -0.5896 | 0.13751 | 0.0469 | -4.2877
-9.5 | -0.59 | 0.11632 | 0.0389 | -5.0722
-9 | -0.5792 | 0.1096 | 0.0358 | -5.2847
-8.5 | -0.5922 | 0.09754 | 0.0296 | -6.0714
-8 | -0.592 | 0.08806 | 0.0211 | -6.7227
-7.5 | -0.5796 | 0.07338 | 0.0065 | -7.8986
-7 | -0.5459 | 0.06399 | -0.0018 | -8.531
-6.5 | -0.5099 | 0.04907 | -0.0124 | -10.3913
-5.5 | -0.4472 | 0.00849 | -0.0211 | -52.6737
-5 | -0.3867 | 0.00764 | -0.0206 | -50.6152
-4.5 | -0.3263 | 0.00697 | -0.0202 | -46.8149
-4 | -0.2652 | 0.00682 | -0.0199 | -38.8856
-3.5 | -0.2044 | 0.00664 | -0.0197 | -30.7831
-3 | -0.1433 | 0.00675 | -0.0196 | -21.2296
-2.5 | -0.0826 | 0.00686 | -0.0197 | -12.0408
-2 | -0.0221 | 0.00705 | -0.0198 | -3.1348
-1.5 | 0.0382 | 0.00719 | -0.02 | 5.3129
-1 | 0.0982 | 0.00738 | -0.0202 | 13.3062
-0.5 | 0.1569 | 0.00628 | -0.0204 | 24.9841
0 | 0.2165 | 0.00604 | -0.0207 | 35.8444
0.5 | 0.2762 | 0.00588 | -0.0211 | 46.9728
1 | 0.3359 | 0.00577 | -0.0215 | 58.2149
1.5 | 0.3957 | 0.00572 | -0.0219 | 69.1783
2 | 0.4555 | 0.00567 | -0.0224 | 80.3351
2.5 | 0.5152 | 0.00574 | -0.0229 | 89.7561
3 | 0.5749 | 0.00591 | -0.0235 | 97.2758
3.5 | 0.6346 | 0.00619 | -0.0242 | 102.5202
4 | 0.6936 | 0.00741 | -0.0255 | 93.6032
4.5 | 0.748 | 0.00666 | -0.0258 | 112.3123
5 | 0.8058 | 0.00683 | -0.0257 | 117.9795
5.5 | 0.8653 | 0.00718 | -0.0262 | 120.5153
6 | 0.9246 | 0.0075 | -0.0266 | 123.28
6.5 | 0.9838 | 0.00788 | -0.0269 | 124.8477
7 | 1.0427 | 0.00845 | -0.0271 | 123.3964
7.5 | 1.1016 | 0.00884 | -0.0273 | 124.6154
8 | 1.1602 | 0.00935 | -0.0274 | 124.0856
8.5 | 1.2181 | 0.01004 | -0.0274 | 121.3247
9 | 1.2745 | 0.01102 | -0.0271 | 115.6534
9.5 | 1.3254 | 0.01284 | -0.0262 | 103.2243
10 | 1.3801 | 0.01374 | -0.0255 | 100.444
10.5 | 1.4315 | 0.01502 | -0.0245 | 95.3063
11 | 1.4721 | 0.01746 | -0.0223 | 84.3127
11.5 | 1.4866 | 0.02224 | -0.0177 | 66.8435
12 | 1.4558 | 0.02967 | -0.0102 | 49.0664
12.5 | 1.3987 | 0.04168 | -0.0077 | 33.5581
13 | 1.3508 | 0.05379 | -0.0099 | 25.1125
13.5 | 1.3077 | 0.06633 | -0.0145 | 19.7151
14 | 1.2667 | 0.07977 | -0.0207 | 15.8794
14.5 | 1.2311 | 0.09427 | -0.0285 | 13.0593
15 | 1.1987 | 0.10952 | -0.037 | 10.945
15.5 | 1.1711 | 0.12502 | -0.0458 | 9.3673
16 | 1.1467 | 0.14096 | -0.0547 | 8.1349
16.5 | 1.1255 | 0.15743 | -0.0634 | 7.1492

## 102. Re 8M Mach 0.50 (1)
BIGFOIL.COM POLAR EXPORT
m16
NACA M16 |  |  |  | Cl Max: | 1.214 | at alpha= | 20 | deg
JavaFoil+Calcfoil stall+Eppler ext transition |  |  |  | L/D Max: | 84.79 | at alpha= | 7 | deg
Re: | 8000000 |  |  | Cd Min: | 0.00977 | at alpha= | 0.5 | deg
Mach: | 0.5 |  |  | Cl=0 at alpha= | -2.0424 | deg
|  |  |  | @ Cl=0.1, Cd= | 0.010531
|  |  |  | @ Cl=0.4, Cd= | 0.010415
|  |  |  | @ Cl=0.6, Cd= | 0.010463
alpha (deg) | Cl | Cd | Cm | Cl/Cd
-20 | -0.84 | 0.15582 | 0.011 | -5.388
-19.5 | -0.818 | 0.15201 | 0.01 | -5.382
-19 | -0.797 | 0.14231 | 0.01 | -5.602
-18.5 | -0.776 | 0.13636 | 0.009 | -5.687
-18 | -0.753 | 0.1383 | 0.009 | -5.443
-17.5 | -0.73 | 0.13316 | 0.008 | -5.484
-17 | -0.709 | 0.1233 | 0.008 | -5.747
-16.5 | -0.686 | 0.12045 | 0.007 | -5.693
-16 | -0.663 | 0.11578 | 0.006 | -5.728
-15.5 | -0.641 | 0.11607 | 0.006 | -5.52
-15 | -0.618 | 0.11161 | 0.005 | -5.541
-14.5 | -0.596 | 0.10758 | 0.005 | -5.54
-14 | -0.573 | 0.10304 | 0.004 | -5.565
-13.5 | -0.551 | 0.09984 | 0.004 | -5.516
-13 | -0.528 | 0.09667 | 0.003 | -5.461
-12.5 | -0.505 | 0.09352 | 0.003 | -5.4
-12 | -0.482 | 0.0897 | 0.002 | -5.373
-11.5 | -0.459 | 0.08749 | 0.002 | -5.244
-11 | -0.435 | 0.08257 | 0.001 | -5.274
-10.5 | -0.412 | 0.07782 | 0.001 | -5.293
-10 | -0.389 | 0.07127 | 0 | -5.452
-9.5 | -0.365 | 0.06585 | 0 | -5.544
-9 | -0.342 | 0.06116 | -0.001 | -5.584
-8.5 | -0.318 | 0.05743 | -0.001 | -5.532
-8 | -0.294 | 0.0533 | -0.002 | -5.514
-7.5 | -0.27 | 0.05017 | -0.003 | -5.379
-7 | -0.246 | 0.04733 | -0.003 | -5.192
-6.5 | -0.222 | 0.04446 | -0.004 | -4.983
-6 | -0.198 | 0.04167 | -0.005 | -4.742
-5.5 | -0.211 | 0.00995 | -0.009 | -21.244
-5 | -0.182 | 0.03667 | -0.006 | -4.967
-4.5 | -0.197 | 0.04037 | -0.005 | -4.875
-4 | -0.17 | 0.03802 | -0.006 | -4.465
-3.5 | -0.132 | 0.0363 | -0.006 | -3.65
-3 | -0.09 | 0.03402 | -0.008 | -2.658
-2.5 | -0.054 | 0.01077 | -0.016 | -5.033
-2 | 0.005 | 0.01039 | -0.017 | 0.473
-1.5 | 0.066 | 0.0108 | -0.018 | 6.09
-1 | 0.128 | 0.01031 | -0.019 | 12.388
-0.5 | 0.191 | 0.01033 | -0.02 | 18.454
0 | 0.256 | 0.01034 | -0.021 | 24.733
0.5 | 0.32 | 0.00977 | -0.023 | 32.725
1 | 0.384 | 0.0104 | -0.024 | 36.929
1.5 | 0.448 | 0.01046 | -0.025 | 42.841
2 | 0.512 | 0.01053 | -0.026 | 48.58
2.5 | 0.575 | 0.0101 | -0.027 | 56.999
3 | 0.639 | 0.01103 | -0.029 | 57.943
3.5 | 0.703 | 0.01014 | -0.03 | 69.344
4 | 0.767 | 0.01047 | -0.031 | 73.239
4.5 | 0.83 | 0.01129 | -0.032 | 73.457
5 | 0.892 | 0.01165 | -0.033 | 76.55
5.5 | 0.952 | 0.01195 | -0.035 | 79.698
6 | 1.012 | 0.01229 | -0.036 | 82.343
6.5 | 1.069 | 0.01272 | -0.037 | 84.031
7 | 1.119 | 0.0132 | -0.038 | 84.79
7.5 | 1.147 | 0.0138 | -0.039 | 83.131
8 | 1.119 | 0.01757 | -0.04 | 63.664
8.5 | 1.002 | 0.01978 | -0.04 | 50.676
9 | 0.567 | 0.06418 | -0.019 | 8.83
9.5 | 0.593 | 0.07038 | -0.02 | 8.419
10 | 0.619 | 0.07497 | -0.021 | 8.257
10.5 | 0.645 | 0.07815 | -0.022 | 8.257
11 | 0.671 | 0.08497 | -0.022 | 7.9
11.5 | 0.817 | 0.02921 | -0.046 | 27.976
12 | 0.839 | 0.03315 | -0.046 | 25.32
12.5 | 0.852 | 0.04111 | -0.046 | 20.729
13 | 0.825 | 0.07072 | -0.041 | 11.669
13.5 | 0.856 | 0.07375 | -0.042 | 11.61
14 | 0.859 | 0.09391 | -0.039 | 9.142
14.5 | 0.861 | 0.10982 | -0.032 | 7.84
15 | 0.895 | 0.11075 | -0.036 | 8.077
15.5 | 0.988 | 0.07299 | -0.048 | 13.536
16 | 0.992 | 0.0937 | -0.046 | 10.584
16.5 | 1.016 | 0.1008 | -0.047 | 10.079
17 | 1.026 | 0.11935 | -0.045 | 8.597
17.5 | 1.027 | 0.14403 | -0.04 | 7.13
18 | 1.121 | 0.08947 | -0.052 | 12.524
18.5 | 1.139 | 0.10037 | -0.052 | 11.352
19 | 1.18 | 0.09462 | -0.055 | 12.47
19.5 | 1.201 | 0.10426 | -0.055 | 11.52
20 | 1.214 | 0.11922 | -0.054 | 10.184

## 103. Re 8M Mach 0.50 (2)
BIGFOIL.COM POLAR EXPORT
m16
NACA M16 |  |  |  | Cl Max: | 1.2408 | at alpha= | 8 | deg
XFOIL ncrit=9 |  |  |  | L/D Max: | 131.029 | at alpha= | -0.5 | deg
Re: | 8000000 |  |  | Cd Min: | 0.26975 | at alpha= | -18 | deg
Mach: | 0.5 |  |  | Cl=0 at alpha= | -1.8026 | deg
|  |  |  | @ Cl=0.1, Cd= | 0.0013588
|  |  |  | @ Cl=0.4, Cd= | 0.0059112
|  |  |  | @ Cl=0.6, Cd= | 0.0059037
alpha (deg) | Cl | Cd | Cm | Cl/Cd
-18 | -0.8802 | 0.26975 | 0.1147 | -3.263
-17.5 | -0.8565 | 0.26062 | 0.1095 | -3.2864
-17 | -0.8334 | 0.25206 | 0.1044 | -3.3064
-16.5 | -0.8106 | 0.24356 | 0.0994 | -3.3281
-16 | -0.7882 | 0.23514 | 0.0945 | -3.352
-15.5 | -0.7661 | 0.22678 | 0.0898 | -3.3782
-15 | -0.7445 | 0.21838 | 0.0852 | -3.4092
-14.5 | -0.7232 | 0.20992 | 0.0806 | -3.4451
-13.5 | -0.6869 | 0.19323 | 0.0729 | -3.5548
-13 | -0.6684 | 0.18421 | 0.0686 | -3.6285
-12.5 | -0.6492 | 0.17634 | 0.0645 | -3.6815
-12 | -0.6297 | 0.16911 | 0.0608 | -3.7236
-11.5 | -0.612 | 0.16139 | 0.0572 | -3.7921
-11 | -0.5956 | 0.15329 | 0.0537 | -3.8854
-10.5 | -0.5805 | 0.1453 | 0.0503 | -3.9952
-10 | -0.5663 | 0.13729 | 0.047 | -4.1248
-9.5 | -0.5532 | 0.12923 | 0.0436 | -4.2807
-9 | -0.5416 | 0.12104 | 0.0403 | -4.4746
-8.5 | -0.5321 | 0.11253 | 0.0367 | -4.7285
-8 | -0.5229 | 0.1043 | 0.033 | -5.0134
-7.5 | -0.5128 | 0.09665 | 0.0291 | -5.3057
-7 | -0.5003 | 0.08991 | 0.0252 | -5.5645
-6.5 | -0.4889 | 0.08279 | 0.0192 | -5.9053
-6 | -0.4642 | 0.07406 | 0.0102 | -6.2679
-5.5 | -0.432 | 0.06396 | 0.0001 | -6.7542
-5 | -0.3481 | 0.03473 | -0.0142 | -10.023
-4.5 | -0.3039 | 0.02681 | -0.0188 | -11.3353
-4 | -0.2551 | 0.01846 | -0.0228 | -13.8191
-3 | -0.1488 | 0.00585 | -0.0258 | -25.4359
-2.5 | -0.0957 | 0.00222 | -0.026 | -43.1081
-2 | -0.027 | 0.0018 | -0.0252 | -15
-1.5 | 0.0414 | 0.00141 | -0.0247 | 29.3617
-1 | 0.1101 | 0.00135 | -0.0243 | 81.5556
-0.5 | 0.1782 | 0.00136 | -0.0242 | 131.0294
0 | 0.249 | 0.00644 | -0.0246 | 38.6646
0.5 | 0.3173 | 0.00612 | -0.0247 | 51.8464
1 | 0.3857 | 0.00593 | -0.025 | 65.0422
1.5 | 0.4542 | 0.00584 | -0.0254 | 77.774
2 | 0.5229 | 0.0058 | -0.0258 | 90.1552
2.5 | 0.5917 | 0.00587 | -0.0263 | 100.8007
3.5 | 0.7298 | 0.00643 | -0.0274 | 113.4992
4 | 0.7971 | 0.00834 | -0.0288 | 95.5755
4.5 | 0.862 | 0.00715 | -0.0287 | 120.5594
5 | 0.9266 | 0.00743 | -0.0271 | 124.7106
5.5 | 1.0008 | 0.00793 | -0.0275 | 126.2043
6 | 1.0723 | 0.00859 | -0.0269 | 124.8312
6.5 | 1.1404 | 0.01019 | -0.0256 | 111.9136
7 | 1.1894 | 0.014 | -0.0223 | 84.9571
7.5 | 1.2204 | 0.01935 | -0.0164 | 63.0698
8 | 1.2408 | 0.02531 | -0.0108 | 49.0241
8.5 | 1.228 | 0.03158 | -0.0054 | 38.8854
9 | 1.2047 | 0.04015 | -0.006 | 30.005
9.5 | 1.1726 | 0.05077 | -0.0096 | 23.0963
10 | 1.1401 | 0.06226 | -0.0146 | 18.3119
10.5 | 1.1062 | 0.07492 | -0.021 | 14.7651
11 | 1.0743 | 0.08888 | -0.0288 | 12.0871
11.5 | 1.0454 | 0.10377 | -0.0372 | 10.0742
12 | 1.0214 | 0.11921 | -0.0454 | 8.5681
12.5 | 1.0053 | 0.13471 | -0.0524 | 7.4627
13 | 0.9968 | 0.14889 | -0.0592 | 6.6949

## 104. Re 10M Mach 0.00 (1)
BIGFOIL.COM POLAR EXPORT
m16
NACA M16 |  |  |  | Cl Max: | 1.187 | at alpha= | 10.5 | deg
JavaFoil+Calcfoil stall+Eppler ext transition |  |  |  | L/D Max: | 88.193 | at alpha= | 8 | deg
Re: | 10000000 |  |  | Cd Min: | 0.0097 | at alpha= | 3.5 | deg
Mach: | 0 |  |  | Cl=0 at alpha= | -2.0385 | deg
|  |  |  | @ Cl=0.1, Cd= | 0.01008
|  |  |  | @ Cl=0.4, Cd= | 0.010077
|  |  |  | @ Cl=0.6, Cd= | 0.0098732
alpha (deg) | Cl | Cd | Cm | Cl/Cd
-15 | -0.333 | 0.12588 | 0.004 | -2.642
-14.5 | -0.348 | 0.12059 | 0.004 | -2.889
-14 | -0.364 | 0.1123 | 0.003 | -3.243
-13.5 | -0.38 | 0.10671 | 0.003 | -3.557
-13 | -0.394 | 0.09957 | 0.003 | -3.962
-12.5 | -0.408 | 0.09496 | 0.002 | -4.3
-12 | -0.421 | 0.08857 | 0.002 | -4.751
-11.5 | -0.432 | 0.0829 | 0.001 | -5.206
-11 | -0.44 | 0.07716 | 0.001 | -5.701
-10.5 | -0.445 | 0.07227 | 0.001 | -6.163
-10 | -0.448 | 0.0683 | 0 | -6.555
-9.5 | -0.446 | 0.06351 | 0 | -7.027
-9 | -0.441 | 0.05943 | -0.001 | -7.424
-8.5 | -0.432 | 0.05559 | -0.001 | -7.767
-8 | -0.418 | 0.05144 | -0.002 | -8.126
-7.5 | -0.4 | 0.04836 | -0.002 | -8.266
-7 | -0.377 | 0.0454 | -0.003 | -8.302
-6.5 | -0.351 | 0.04227 | -0.003 | -8.303
-6 | -0.318 | 0.04013 | -0.004 | -7.927
-5.5 | -0.343 | 0.01085 | -0.008 | -31.649
-5 | -0.297 | 0.01078 | -0.009 | -27.585
-4.5 | -0.25 | 0.01071 | -0.01 | -23.363
-4 | -0.201 | 0.0106 | -0.011 | -18.99
-3.5 | -0.151 | 0.01057 | -0.012 | -14.325
-3 | -0.1 | 0.01054 | -0.013 | -9.518
-2.5 | -0.048 | 0.01052 | -0.014 | -4.601
-2 | 0.004 | 0.01053 | -0.015 | 0.412
-1.5 | 0.058 | 0.01015 | -0.016 | 5.684
-1 | 0.112 | 0.01006 | -0.017 | 11.099
-0.5 | 0.166 | 0.01054 | -0.018 | 15.747
0 | 0.222 | 0.01007 | -0.019 | 22.052
0.5 | 0.277 | 0.0105 | -0.02 | 26.417
1 | 0.333 | 0.01053 | -0.021 | 31.61
1.5 | 0.388 | 0.01016 | -0.022 | 38.226
2 | 0.443 | 0.00978 | -0.023 | 45.351
2.5 | 0.499 | 0.00986 | -0.024 | 50.581
3 | 0.554 | 0.01067 | -0.025 | 51.955
3.5 | 0.61 | 0.0097 | -0.026 | 62.816
4 | 0.665 | 0.00978 | -0.027 | 67.989
4.5 | 0.72 | 0.01012 | -0.028 | 71.147
5 | 0.775 | 0.01067 | -0.029 | 72.587
5.5 | 0.829 | 0.01091 | -0.03 | 75.958
6 | 0.882 | 0.01109 | -0.031 | 79.542
6.5 | 0.936 | 0.01133 | -0.032 | 82.614
7 | 0.986 | 0.01154 | -0.033 | 85.437
7.5 | 1.032 | 0.01184 | -0.034 | 87.114
8 | 1.073 | 0.01217 | -0.035 | 88.193
8.5 | 1.109 | 0.01262 | -0.036 | 87.862
9 | 1.139 | 0.01308 | -0.037 | 87.11
9.5 | 1.162 | 0.01536 | -0.038 | 75.705
10 | 1.178 | 0.01425 | -0.039 | 82.677
10.5 | 1.187 | 0.01482 | -0.04 | 80.082
11 | 1.187 | 0.01748 | -0.041 | 67.898
11.5 | 1.179 | 0.01609 | -0.042 | 73.292
12 | 1.139 | 0.01975 | -0.042 | 57.67
12.5 | 1.107 | 0.02161 | -0.043 | 51.239
13 | 1.072 | 0.02337 | -0.044 | 45.871
13.5 | 1.029 | 0.02613 | -0.044 | 39.383
14 | 0.978 | 0.03086 | -0.044 | 31.687
14.5 | 0.918 | 0.03944 | -0.043 | 23.274
15 | 0.854 | 0.05258 | -0.042 | 16.244
15.5 | 0.742 | 0.10817 | -0.029 | 6.856

## 105. Re 10M Mach 0.00 (2)
BIGFOIL.COM POLAR EXPORT
m16
NACA M16 |  |  |  | Cl Max: | 1.7402 | at alpha= | 15 | deg
XFOIL ncrit=9 |  |  |  | L/D Max: | 131.576 | at alpha= | 8 | deg
Re: | 10000000 |  |  | Cd Min: | 0.1247 | at alpha= | 20 | deg
Mach: | 0 |  |  | Cl=0 at alpha= | -1.8168 | deg
|  |  |  | @ Cl=0.1, Cd= | 0.0064114
|  |  |  | @ Cl=0.4, Cd= | 0.0055817
|  |  |  | @ Cl=0.6, Cd= | 0.0061092
alpha (deg) | Cl | Cd | Cm | Cl/Cd
-8 | -0.6996 | 0.01038 | -0.0167 | -67.3988
-6.5 | -0.5335 | 0.00825 | -0.0167 | -64.6667
-6 | -0.4777 | 0.00754 | -0.0168 | -63.3554
-5 | -0.365 | 0.00665 | -0.0169 | -54.8872
-4.5 | -0.3082 | 0.00642 | -0.0171 | -48.0062
-4 | -0.2511 | 0.00623 | -0.0173 | -40.305
-3.5 | -0.1938 | 0.00619 | -0.0175 | -31.3086
-3 | -0.1363 | 0.00627 | -0.0177 | -21.7384
-2.5 | -0.0787 | 0.00642 | -0.018 | -12.2586
-2 | -0.0211 | 0.00666 | -0.0184 | -3.1682
-1.5 | 0.0365 | 0.00684 | -0.0187 | 5.3363
-1 | 0.0934 | 0.00646 | -0.019 | 14.4582
-0.5 | 0.1505 | 0.00604 | -0.0194 | 24.9172
0 | 0.2078 | 0.00586 | -0.0197 | 35.4608
0.5 | 0.2653 | 0.00574 | -0.0201 | 46.2195
1 | 0.3228 | 0.00563 | -0.0206 | 57.3357
1.5 | 0.3803 | 0.00558 | -0.021 | 68.1541
2.5 | 0.4953 | 0.00559 | -0.022 | 88.6047
3 | 0.5526 | 0.00577 | -0.0226 | 95.7712
3.5 | 0.6099 | 0.00618 | -0.0234 | 98.6893
4 | 0.6667 | 0.00717 | -0.0245 | 92.9847
4.5 | 0.7214 | 0.0064 | -0.0255 | 112.7188
5 | 0.7724 | 0.00647 | -0.0246 | 119.3818
5.5 | 0.8312 | 0.00676 | -0.0256 | 122.9586
6.5 | 0.9438 | 0.00732 | -0.0268 | 128.9344
7 | 0.9997 | 0.00775 | -0.0273 | 128.9935
7.5 | 1.0552 | 0.00811 | -0.0279 | 130.111
8 | 1.1105 | 0.00844 | -0.0284 | 131.5758
8.5 | 1.1653 | 0.00887 | -0.0289 | 131.3754
9 | 1.2192 | 0.00951 | -0.0293 | 128.2019
9.5 | 1.272 | 0.01027 | -0.0296 | 123.8559
10 | 1.324 | 0.01105 | -0.0298 | 119.819
10.5 | 1.3763 | 0.01159 | -0.0301 | 118.7489
11 | 1.4278 | 0.0122 | -0.0303 | 117.0328
11.5 | 1.479 | 0.01275 | -0.0305 | 116
12 | 1.5294 | 0.01334 | -0.0306 | 114.6477
12.5 | 1.5785 | 0.01402 | -0.0307 | 112.5892
13 | 1.6261 | 0.01481 | -0.0305 | 109.7974
13.5 | 1.6672 | 0.01628 | -0.0296 | 102.4079
14 | 1.7032 | 0.01805 | -0.0281 | 94.3601
14.5 | 1.7313 | 0.02024 | -0.0258 | 85.5385
15 | 1.7402 | 0.02296 | -0.0213 | 75.7927
15.5 | 1.7374 | 0.0273 | -0.0188 | 63.641
16 | 1.7325 | 0.03311 | -0.0185 | 52.3256
16.5 | 1.7178 | 0.04042 | -0.019 | 42.4988
17 | 1.6997 | 0.04839 | -0.0201 | 35.125
17.5 | 1.6787 | 0.05695 | -0.0218 | 29.4767
18 | 1.6487 | 0.06753 | -0.0247 | 24.4143
18.5 | 1.6133 | 0.07975 | -0.0289 | 20.2295
19 | 1.5802 | 0.09224 | -0.0336 | 17.1314
20 | 1.4829 | 0.1247 | -0.0479 | 11.8917

## 106. Re 10M Mach 0.10 (1)
BIGFOIL.COM POLAR EXPORT
m16
NACA M16 |  |  |  | Cl Max: | 1.183 | at alpha= | 10.5 | deg
JavaFoil+Calcfoil stall+Eppler ext transition |  |  |  | L/D Max: | 88.716 | at alpha= | 8 | deg
Re: | 10000000 |  |  | Cd Min: | 0.00967 | at alpha= | -1 | deg
Mach: | 0.1 |  |  | Cl=0 at alpha= | -2.0377 | deg
|  |  |  | @ Cl=0.1, Cd= | 0.0097744
|  |  |  | @ Cl=0.4, Cd= | 0.010077
|  |  |  | @ Cl=0.6, Cd= | 0.0099205
alpha (deg) | Cl | Cd | Cm | Cl/Cd
-14.5 | -0.314 | 0.12297 | 0.004 | -2.55
-14 | -0.332 | 0.1159 | 0.003 | -2.86
-13.5 | -0.349 | 0.1094 | 0.003 | -3.194
-13 | -0.367 | 0.10141 | 0.003 | -3.617
-12.5 | -0.383 | 0.09566 | 0.002 | -4.008
-12 | -0.399 | 0.09063 | 0.002 | -4.401
-11.5 | -0.412 | 0.08482 | 0.001 | -4.862
-11 | -0.424 | 0.07813 | 0.001 | -5.423
-10.5 | -0.432 | 0.07343 | 0.001 | -5.884
-10 | -0.437 | 0.06896 | 0 | -6.338
-9.5 | -0.438 | 0.0647 | 0 | -6.771
-9 | -0.435 | 0.06002 | -0.001 | -7.246
-8.5 | -0.428 | 0.05567 | -0.001 | -7.679
-8 | -0.415 | 0.05169 | -0.002 | -8.032
-7.5 | -0.398 | 0.04864 | -0.002 | -8.187
-7 | -0.377 | 0.0455 | -0.003 | -8.276
-6.5 | -0.35 | 0.04319 | -0.003 | -8.109
-6 | -0.318 | 0.04051 | -0.004 | -7.856
-5.5 | -0.344 | 0.01082 | -0.008 | -31.809
-5 | -0.298 | 0.01077 | -0.009 | -27.707
-4.5 | -0.251 | 0.01077 | -0.01 | -23.303
-4 | -0.202 | 0.01062 | -0.011 | -19.029
-3.5 | -0.152 | 0.01055 | -0.012 | -14.411
-3 | -0.101 | 0.01018 | -0.013 | -9.902
-2.5 | -0.049 | 0.01053 | -0.014 | -4.618
-2 | 0.004 | 0.01054 | -0.015 | 0.414
-1.5 | 0.058 | 0.01014 | -0.016 | 5.719
-1 | 0.112 | 0.00967 | -0.017 | 11.607
-0.5 | 0.167 | 0.01057 | -0.018 | 15.769
0 | 0.223 | 0.00999 | -0.019 | 22.344
0.5 | 0.279 | 0.01052 | -0.02 | 26.505
1 | 0.335 | 0.01054 | -0.021 | 31.736
1.5 | 0.39 | 0.01015 | -0.022 | 38.462
2 | 0.446 | 0.00974 | -0.023 | 45.785
2.5 | 0.501 | 0.00984 | -0.024 | 50.94
3 | 0.557 | 0.01065 | -0.025 | 52.312
3.5 | 0.613 | 0.0097 | -0.026 | 63.167
4 | 0.668 | 0.0098 | -0.027 | 68.168
4.5 | 0.724 | 0.01013 | -0.028 | 71.418
5 | 0.778 | 0.01066 | -0.029 | 72.993
5.5 | 0.833 | 0.01085 | -0.03 | 76.769
6 | 0.887 | 0.01109 | -0.031 | 79.971
6.5 | 0.94 | 0.01127 | -0.032 | 83.423
7 | 0.991 | 0.0115 | -0.033 | 86.187
7.5 | 1.036 | 0.01181 | -0.034 | 87.774
8 | 1.077 | 0.01214 | -0.035 | 88.716
8.5 | 1.113 | 0.0126 | -0.036 | 88.273
9 | 1.142 | 0.01308 | -0.037 | 87.309
9.5 | 1.164 | 0.01546 | -0.038 | 75.253
10 | 1.178 | 0.01429 | -0.039 | 82.43
10.5 | 1.183 | 0.01487 | -0.04 | 79.583
11 | 1.18 | 0.01769 | -0.042 | 66.722
11.5 | 1.168 | 0.01617 | -0.043 | 72.24
12 | 1.122 | 0.02014 | -0.042 | 55.699
12.5 | 1.085 | 0.0219 | -0.043 | 49.576
13 | 1.042 | 0.02434 | -0.044 | 42.816
13.5 | 0.991 | 0.02809 | -0.044 | 35.267
14 | 0.929 | 0.0351 | -0.043 | 26.47
14.5 | 0.862 | 0.04679 | -0.042 | 18.417
15 | 0.736 | 0.10456 | -0.028 | 7.036
15.5 | 0.693 | 0.11319 | -0.027 | 6.119

## 107. Re 10M Mach 0.10 (2)
BIGFOIL.COM POLAR EXPORT
m16
NACA M16 |  |  |  | Cl Max: | 1.7176 | at alpha= | 14.5 | deg
XFOIL ncrit=9 |  |  |  | L/D Max: | 131.72 | at alpha= | 8 | deg
Re: | 10000000 |  |  | Cd Min: | 0.27068 | at alpha= | -20 | deg
Mach: | 0.1 |  |  | Cl=0 at alpha= | -1.8161 | deg
|  |  |  | @ Cl=0.1, Cd= | 0.0065454
|  |  |  | @ Cl=0.4, Cd= | 0.0055815
|  |  |  | @ Cl=0.6, Cd= | 0.0060908
alpha (deg) | Cl | Cd | Cm | Cl/Cd
-20 | -0.8704 | 0.27068 | 0.1136 | -3.2156
-18 | -0.8 | 0.24589 | 0.0969 | -3.2535
-17.5 | -0.7826 | 0.239 | 0.0928 | -3.2745
-17 | -0.7657 | 0.23217 | 0.0889 | -3.298
-16.5 | -0.7489 | 0.22513 | 0.0851 | -3.3265
-16 | -0.7323 | 0.21801 | 0.0813 | -3.359
-15.5 | -0.7162 | 0.21079 | 0.0776 | -3.3977
-15 | -0.7009 | 0.20344 | 0.074 | -3.4452
-14 | -0.6796 | 0.18408 | 0.0664 | -3.6919
-13.5 | -0.6671 | 0.17831 | 0.0642 | -3.7412
-13 | -0.6521 | 0.17212 | 0.0611 | -3.7886
-12.5 | -0.6375 | 0.16573 | 0.058 | -3.8466
-12 | -0.6552 | 0.14682 | 0.0525 | -4.4626
-11.5 | -0.6447 | 0.13971 | 0.0494 | -4.6146
-11 | -0.6339 | 0.13296 | 0.0465 | -4.7676
-10.5 | -0.6235 | 0.12615 | 0.0435 | -4.9425
-10 | -0.6131 | 0.11947 | 0.0406 | -5.1318
-9.5 | -0.6282 | 0.10638 | 0.0345 | -5.9052
-9 | -0.6571 | 0.09162 | 0.0236 | -7.172
-7.5 | -0.6517 | 0.00986 | -0.0178 | -66.0953
-7 | -0.5955 | 0.00908 | -0.0176 | -65.5837
-6.5 | -0.5388 | 0.00852 | -0.0175 | -63.2394
-6 | -0.4823 | 0.00773 | -0.0175 | -62.3933
-5.5 | -0.4253 | 0.00726 | -0.0174 | -58.5813
-5 | -0.3683 | 0.00672 | -0.0174 | -54.8065
-4.5 | -0.311 | 0.00645 | -0.0175 | -48.2171
-4 | -0.2533 | 0.00628 | -0.0176 | -40.3344
-3.5 | -0.1955 | 0.00619 | -0.0178 | -31.5832
-3 | -0.1375 | 0.00628 | -0.018 | -21.8949
-2.5 | -0.0794 | 0.00642 | -0.0183 | -12.3676
-2 | -0.0213 | 0.00666 | -0.0186 | -3.1982
-1.5 | 0.0366 | 0.00683 | -0.0189 | 5.3587
-1 | 0.0941 | 0.0066 | -0.0192 | 14.2576
-0.5 | 0.1514 | 0.00607 | -0.0195 | 24.9423
0 | 0.2091 | 0.00588 | -0.0199 | 35.5612
0.5 | 0.2669 | 0.00575 | -0.0203 | 46.4174
1 | 0.3247 | 0.00564 | -0.0207 | 57.5709
1.5 | 0.3826 | 0.00558 | -0.0212 | 68.5663
2.5 | 0.4983 | 0.00559 | -0.0221 | 89.1413
3 | 0.556 | 0.00577 | -0.0228 | 96.3605
3.5 | 0.6136 | 0.00619 | -0.0235 | 99.1276
4 | 0.6708 | 0.00722 | -0.0247 | 92.9086
4.5 | 0.7259 | 0.00642 | -0.0257 | 113.0685
5 | 0.7772 | 0.00649 | -0.0247 | 119.7535
5.5 | 0.8364 | 0.00679 | -0.0257 | 123.1811
6 | 0.8934 | 0.00706 | -0.0263 | 126.5439
6.5 | 0.95 | 0.00736 | -0.0268 | 129.0761
7 | 1.0063 | 0.00782 | -0.0273 | 128.6829
7.5 | 1.0625 | 0.00815 | -0.0278 | 130.3681
8 | 1.1183 | 0.00849 | -0.0283 | 131.7197
8.5 | 1.1736 | 0.00897 | -0.0287 | 130.8361
9 | 1.2279 | 0.00965 | -0.029 | 127.2435
9.5 | 1.2809 | 0.01054 | -0.0292 | 121.5275
10 | 1.3339 | 0.01122 | -0.0294 | 118.8859
10.5 | 1.3869 | 0.01178 | -0.0295 | 117.7334
11 | 1.4391 | 0.0124 | -0.0296 | 116.0565
11.5 | 1.4909 | 0.01298 | -0.0297 | 114.8613
12 | 1.5417 | 0.01363 | -0.0297 | 113.1108
12.5 | 1.5908 | 0.01443 | -0.0294 | 110.2426
13 | 1.6363 | 0.01558 | -0.0288 | 105.0257
13.5 | 1.6728 | 0.01758 | -0.0271 | 95.1536
14 | 1.7034 | 0.01977 | -0.0249 | 86.1608
14.5 | 1.7176 | 0.02257 | -0.0208 | 76.101
15 | 1.7086 | 0.02717 | -0.0172 | 62.8855
15.5 | 1.7007 | 0.03339 | -0.0168 | 50.9344
16 | 1.6848 | 0.04093 | -0.0173 | 41.163
16.5 | 1.6581 | 0.05005 | -0.0186 | 33.1289
17 | 1.6262 | 0.06023 | -0.0208 | 26.9998
17.5 | 1.5917 | 0.07189 | -0.0245 | 22.1408
18 | 1.5543 | 0.0849 | -0.0294 | 18.3074
18.5 | 1.5145 | 0.09909 | -0.0353 | 15.2841
19 | 1.4796 | 0.11299 | -0.0415 | 13.095
19.5 | 1.4349 | 0.12948 | -0.0494 | 11.082

## 108. Re 10M Mach 0.25 (1)
BIGFOIL.COM POLAR EXPORT
m16
NACA M16 |  |  |  | Cl Max: | 1.163 | at alpha= | 9.5 | deg
JavaFoil+Calcfoil stall+Eppler ext transition |  |  |  | L/D Max: | 88.606 | at alpha= | 8 | deg
Re: | 10000000 |  |  | Cd Min: | 0.00965 | at alpha= | -1 | deg
Mach: | 0.25 |  |  | Cl=0 at alpha= | -2.037 | deg
|  |  |  | @ Cl=0.1, Cd= | 0.0097786
|  |  |  | @ Cl=0.4, Cd= | 0.010207
|  |  |  | @ Cl=0.6, Cd= | 0.05011
alpha (deg) | Cl | Cd | Cm | Cl/Cd
-13.5 | -0.058 | 0.10018 | 0.003 | -0.582
-13 | -0.056 | 0.09725 | 0.003 | -0.574
-12.5 | -0.13 | 0.10932 | 0.002 | -1.189
-12 | -0.188 | 0.10511 | 0.002 | -1.79
-11.5 | -0.235 | 0.10074 | 0.001 | -2.335
-11 | -0.276 | 0.0921 | 0.001 | -3.002
-10.5 | -0.312 | 0.08315 | 0.001 | -3.757
-10 | -0.342 | 0.07777 | 0 | -4.404
-9.5 | -0.366 | 0.07065 | 0 | -5.18
-9 | -0.382 | 0.06462 | -0.001 | -5.914
-8.5 | -0.391 | 0.05964 | -0.001 | -6.55
-8 | -0.391 | 0.05452 | -0.002 | -7.173
-7.5 | -0.384 | 0.05055 | -0.002 | -7.59
-7 | -0.369 | 0.04751 | -0.003 | -7.772
-6.5 | -0.349 | 0.04452 | -0.003 | -7.834
-6 | -0.318 | 0.0425 | -0.004 | -7.478
-5.5 | -0.285 | 0.03869 | -0.005 | -7.369
-5 | -0.302 | 0.01074 | -0.009 | -28.151
-4.5 | -0.255 | 0.01076 | -0.01 | -23.698
-4 | -0.206 | 0.01068 | -0.011 | -19.288
-3.5 | -0.155 | 0.01062 | -0.012 | -14.618
-3 | -0.103 | 0.0106 | -0.013 | -9.724
-2.5 | -0.05 | 0.01056 | -0.014 | -4.711
-2 | 0.004 | 0.01057 | -0.015 | 0.423
-1.5 | 0.059 | 0.01013 | -0.016 | 5.874
-1 | 0.115 | 0.00965 | -0.017 | 11.927
-0.5 | 0.171 | 0.01009 | -0.018 | 16.965
0 | 0.229 | 0.01 | -0.019 | 22.925
0.5 | 0.286 | 0.0105 | -0.02 | 27.266
1 | 0.344 | 0.01058 | -0.021 | 32.479
1.5 | 0.401 | 0.0102 | -0.022 | 39.319
2 | 0.458 | 0.00971 | -0.023 | 47.184
2.5 | 0.515 | 0.00989 | -0.025 | 52.073
3 | 0.572 | 0.0107 | -0.026 | 53.467
3.5 | 0.629 | 0.00973 | -0.027 | 64.683
4 | 0.687 | 0.00987 | -0.028 | 69.582
4.5 | 0.743 | 0.01017 | -0.029 | 73.054
5 | 0.8 | 0.01077 | -0.03 | 74.209
5.5 | 0.855 | 0.01102 | -0.031 | 77.58
6 | 0.91 | 0.01122 | -0.032 | 81.122
6.5 | 0.965 | 0.01148 | -0.033 | 84.058
7 | 1.016 | 0.01173 | -0.034 | 86.633
7.5 | 1.061 | 0.01204 | -0.035 | 88.067
8 | 1.099 | 0.0124 | -0.036 | 88.606
8.5 | 1.13 | 0.01299 | -0.037 | 86.988
9 | 1.152 | 0.01356 | -0.038 | 84.932
9.5 | 1.163 | 0.01618 | -0.039 | 71.884
10 | 1.161 | 0.015 | -0.041 | 77.417
10.5 | 1.146 | 0.01777 | -0.042 | 64.494
11 | 1.091 | 0.01947 | -0.042 | 56.06
11.5 | 1.039 | 0.02109 | -0.042 | 49.287
12 | 0.97 | 0.02368 | -0.043 | 40.946
12.5 | 0.866 | 0.03292 | -0.042 | 26.307
13 | 0.687 | 0.09211 | -0.022 | 7.463
13.5 | 0.613 | 0.09568 | -0.024 | 6.403
14 | 0.536 | 0.09373 | -0.03 | 5.719
14.5 | 0.492 | 0.05011 | -0.043 | 9.809

## 109. Re 10M Mach 0.25 (2)
BIGFOIL.COM POLAR EXPORT
m16
NACA M16 |  |  |  | Cl Max: | 1.5293 | at alpha= | 12 | deg
XFOIL ncrit=9 |  |  |  | L/D Max: | 131.01 | at alpha= | 7.5 | deg
Re: | 10000000 |  |  | Cd Min: | 0.27693 | at alpha= | -20 | deg
Mach: | 0.25 |  |  | Cl=0 at alpha= | -1.811 | deg
|  |  |  | @ Cl=0.1, Cd= | 0.0064951
|  |  |  | @ Cl=0.4, Cd= | 0.00561
|  |  |  | @ Cl=0.6, Cd= | 0.0059631
alpha (deg) | Cl | Cd | Cm | Cl/Cd
-20 | -0.888 | 0.27693 | 0.1176 | -3.2066
-19.5 | -0.8689 | 0.269 | 0.113 | -3.2301
-17.5 | -0.7946 | 0.24243 | 0.0957 | -3.2776
-17 | -0.7764 | 0.23533 | 0.0916 | -3.2992
-16.5 | -0.7587 | 0.22816 | 0.0876 | -3.3253
-16 | -0.741 | 0.22087 | 0.0836 | -3.3549
-15.5 | -0.7237 | 0.21347 | 0.0797 | -3.3902
-15 | -0.707 | 0.20597 | 0.0759 | -3.4325
-14.5 | -0.6934 | 0.19739 | 0.072 | -3.5128
-13.5 | -0.6696 | 0.18027 | 0.0655 | -3.7144
-13 | -0.6537 | 0.17396 | 0.0623 | -3.7578
-12.5 | -0.638 | 0.16753 | 0.0592 | -3.8083
-12 | -0.6235 | 0.16076 | 0.0561 | -3.8785
-11.5 | -0.6108 | 0.15333 | 0.0531 | -3.9836
-11 | -0.5997 | 0.14556 | 0.05 | -4.12
-10.5 | -0.6148 | 0.12932 | 0.0448 | -4.7541
-10 | -0.6045 | 0.12225 | 0.0417 | -4.9448
-9.5 | -0.5936 | 0.11549 | 0.0387 | -5.1398
-9 | -0.5829 | 0.10881 | 0.0356 | -5.357
-8.5 | -0.606 | 0.09493 | 0.0279 | -6.3837
-8 | -0.61 | 0.08081 | 0.0135 | -7.5486
-7.5 | -0.5823 | 0.07183 | 0.0049 | -8.1066
-7 | -0.5557 | 0.05503 | -0.0089 | -10.0981
-6.5 | -0.5109 | 0.04765 | -0.0132 | -10.7219
-6 | -0.4628 | 0.0411 | -0.0162 | -11.2603
-5.5 | -0.4481 | 0.00824 | -0.021 | -54.3811
-5 | -0.3876 | 0.00735 | -0.0205 | -52.7347
-4.5 | -0.3271 | 0.00671 | -0.0201 | -48.7481
-4 | -0.2661 | 0.00647 | -0.0198 | -41.1283
-3.5 | -0.2053 | 0.00625 | -0.0196 | -32.848
-3 | -0.1442 | 0.00634 | -0.0195 | -22.7445
-2.5 | -0.0835 | 0.00645 | -0.0196 | -12.9457
-2 | -0.0228 | 0.00666 | -0.0197 | -3.4234
-1.5 | 0.0375 | 0.00681 | -0.0199 | 5.5066
-0.5 | 0.1566 | 0.00621 | -0.0204 | 25.2174
0 | 0.2162 | 0.00595 | -0.0207 | 36.3361
0.5 | 0.2759 | 0.00579 | -0.0211 | 47.6511
1 | 0.3357 | 0.00567 | -0.0215 | 59.2063
1.5 | 0.3954 | 0.00561 | -0.0219 | 70.4813
2.5 | 0.5151 | 0.00561 | -0.0229 | 91.8182
3 | 0.5748 | 0.00579 | -0.0235 | 99.2746
3.5 | 0.6345 | 0.0062 | -0.0243 | 102.3387
4 | 0.6935 | 0.00767 | -0.0256 | 90.4172
5 | 0.8043 | 0.00661 | -0.0253 | 121.6793
5.5 | 0.8658 | 0.00691 | -0.0262 | 125.2967
6 | 0.9253 | 0.0072 | -0.0266 | 128.5139
6.5 | 0.9847 | 0.00758 | -0.0269 | 129.9077
7.5 | 1.1031 | 0.00842 | -0.0274 | 131.0095
8 | 1.1619 | 0.00891 | -0.0276 | 130.404
8.5 | 1.22 | 0.00962 | -0.0275 | 126.8191
9 | 1.2751 | 0.01094 | -0.0271 | 116.5539
9.5 | 1.3315 | 0.01175 | -0.0267 | 113.3191
10 | 1.3879 | 0.01251 | -0.0263 | 110.9432
10.5 | 1.4422 | 0.01351 | -0.0255 | 106.7506
11 | 1.4907 | 0.01521 | -0.024 | 98.0079
11.5 | 1.5248 | 0.01825 | -0.0211 | 83.5507
12 | 1.5293 | 0.02353 | -0.0156 | 64.9936
12.5 | 1.5046 | 0.02989 | -0.0098 | 50.3379
13 | 1.4513 | 0.04141 | -0.0081 | 35.0471
13.5 | 1.4015 | 0.05368 | -0.0102 | 26.1084
14 | 1.358 | 0.06612 | -0.0146 | 20.5384
14.5 | 1.3196 | 0.07915 | -0.0205 | 16.6721
15 | 1.2849 | 0.09324 | -0.0278 | 13.7806
15.5 | 1.2551 | 0.10756 | -0.0356 | 11.6688
16 | 1.2281 | 0.12234 | -0.0438 | 10.0384
16.5 | 1.2071 | 0.13657 | -0.0516 | 8.8387
17 | 1.1861 | 0.1518 | -0.06 | 7.8136

## 110. Re 10M Mach 0.50 (1)
BIGFOIL.COM POLAR EXPORT
m16
NACA M16 |  |  |  | Cl Max: | 1.219 | at alpha= | 20 | deg
JavaFoil+Calcfoil stall+Eppler ext transition |  |  |  | L/D Max: | 86.805 | at alpha= | 7 | deg
Re: | 10000000 |  |  | Cd Min: | 0.0098 | at alpha= | -5.5 | deg
Mach: | 0.5 |  |  | Cl=0 at alpha= | -2.0424 | deg
|  |  |  | @ Cl=0.1, Cd= | 0.010186
|  |  |  | @ Cl=0.4, Cd= | 0.010655
|  |  |  | @ Cl=0.6, Cd= | 0.010824
alpha (deg) | Cl | Cd | Cm | Cl/Cd
-20 | -0.84 | 0.15297 | 0.011 | -5.489
-19.5 | -0.818 | 0.15133 | 0.01 | -5.408
-19 | -0.798 | 0.14019 | 0.01 | -5.69
-18.5 | -0.776 | 0.13605 | 0.009 | -5.703
-18 | -0.753 | 0.13465 | 0.009 | -5.593
-17.5 | -0.731 | 0.13127 | 0.008 | -5.566
-17 | -0.709 | 0.12157 | 0.008 | -5.834
-16.5 | -0.686 | 0.11708 | 0.007 | -5.863
-16 | -0.663 | 0.11446 | 0.007 | -5.796
-15.5 | -0.641 | 0.11397 | 0.006 | -5.623
-15 | -0.619 | 0.11003 | 0.005 | -5.621
-14.5 | -0.596 | 0.10579 | 0.005 | -5.634
-14 | -0.573 | 0.10225 | 0.004 | -5.609
-13.5 | -0.551 | 0.09925 | 0.004 | -5.55
-13 | -0.528 | 0.09474 | 0.003 | -5.573
-12.5 | -0.505 | 0.09128 | 0.003 | -5.533
-12 | -0.482 | 0.08758 | 0.002 | -5.504
-11.5 | -0.459 | 0.08511 | 0.002 | -5.392
-11 | -0.436 | 0.0823 | 0.001 | -5.293
-10.5 | -0.412 | 0.07585 | 0.001 | -5.432
-10 | -0.389 | 0.06977 | 0 | -5.572
-9.5 | -0.365 | 0.06435 | 0 | -5.676
-9 | -0.342 | 0.06048 | -0.001 | -5.649
-8.5 | -0.318 | 0.05614 | -0.001 | -5.662
-8 | -0.294 | 0.05265 | -0.002 | -5.584
-7.5 | -0.27 | 0.04968 | -0.003 | -5.435
-7 | -0.246 | 0.04686 | -0.003 | -5.246
-6.5 | -0.222 | 0.04354 | -0.004 | -5.104
-6 | -0.198 | 0.04073 | -0.005 | -4.867
-5.5 | -0.211 | 0.0098 | -0.009 | -21.575
-5 | -0.184 | 0.03354 | -0.007 | -5.5
-4.5 | -0.197 | 0.03993 | -0.005 | -4.929
-4 | -0.17 | 0.03779 | -0.006 | -4.493
-3.5 | -0.133 | 0.03563 | -0.007 | -3.732
-3 | -0.111 | 0.01059 | -0.015 | -10.462
-2.5 | -0.054 | 0.01031 | -0.016 | -5.262
-2 | 0.005 | 0.01029 | -0.017 | 0.478
-1.5 | 0.066 | 0.01023 | -0.018 | 6.431
-1 | 0.128 | 0.01015 | -0.019 | 12.59
-0.5 | 0.191 | 0.01015 | -0.02 | 18.781
0 | 0.256 | 0.01005 | -0.021 | 25.433
0.5 | 0.32 | 0.0106 | -0.023 | 30.16
1 | 0.384 | 0.01064 | -0.024 | 36.096
1.5 | 0.448 | 0.0107 | -0.025 | 41.89
2 | 0.512 | 0.00983 | -0.026 | 52.032
2.5 | 0.575 | 0.01075 | -0.027 | 53.544
3 | 0.639 | 0.01094 | -0.029 | 58.41
3.5 | 0.703 | 0.01009 | -0.03 | 69.669
4 | 0.767 | 0.01018 | -0.031 | 75.321
4.5 | 0.83 | 0.01111 | -0.032 | 74.657
5 | 0.892 | 0.01141 | -0.033 | 78.156
5.5 | 0.952 | 0.01177 | -0.035 | 80.94
6 | 1.012 | 0.01207 | -0.036 | 83.833
6.5 | 1.069 | 0.01243 | -0.037 | 85.988
7 | 1.119 | 0.01289 | -0.038 | 86.805
7.5 | 1.147 | 0.01354 | -0.039 | 84.7
8 | 1.141 | 0.01462 | -0.041 | 78.039
8.5 | 1.005 | 0.01918 | -0.041 | 52.42
9 | 0.567 | 0.06406 | -0.02 | 8.85
9.5 | 0.593 | 0.06981 | -0.02 | 8.49
10 | 0.619 | 0.07423 | -0.021 | 8.341
10.5 | 0.645 | 0.07794 | -0.022 | 8.28
11 | 0.671 | 0.08513 | -0.023 | 7.885
11.5 | 0.82 | 0.02779 | -0.046 | 29.509
12 | 0.843 | 0.03141 | -0.046 | 26.84
12.5 | 0.858 | 0.03823 | -0.046 | 22.447
13 | 0.862 | 0.05124 | -0.045 | 16.829
13.5 | 0.874 | 0.06313 | -0.044 | 13.846
14 | 0.877 | 0.0818 | -0.042 | 10.716
14.5 | 0.863 | 0.10573 | -0.033 | 8.163
15 | 0.911 | 0.09917 | -0.04 | 9.185
15.5 | 0.997 | 0.06711 | -0.049 | 14.855
16 | 1.004 | 0.08454 | -0.048 | 11.874
16.5 | 1.025 | 0.09294 | -0.048 | 11.027
17 | 1.034 | 0.11098 | -0.047 | 9.321
17.5 | 1.031 | 0.13851 | -0.041 | 7.441
18 | 1.132 | 0.08177 | -0.054 | 13.845
18.5 | 1.151 | 0.09208 | -0.054 | 12.496
19 | 1.187 | 0.08805 | -0.055 | 13.484
19.5 | 1.207 | 0.09807 | -0.056 | 12.309
20 | 1.219 | 0.1137 | -0.055 | 10.722

## 111. Re 10M Mach 0.50 (2)
BIGFOIL.COM POLAR EXPORT
m16
NACA M16 |  |  |  | Cl Max: | 1.2507 | at alpha= | 8 | deg
XFOIL ncrit=9 |  |  |  | L/D Max: | 132.177 | at alpha= | 5.5 | deg
Re: | 10000000 |  |  | Cd Min: | 0.30385 | at alpha= | -20 | deg
Mach: | 0.5 |  |  | Cl=0 at alpha= | -1.7843 | deg
|  |  |  | @ Cl=0.1, Cd= | 0.0070709
|  |  |  | @ Cl=0.4, Cd= | 0.0058344
|  |  |  | @ Cl=0.6, Cd= | 0.0057259
alpha (deg) | Cl | Cd | Cm | Cl/Cd
-20 | -0.9731 | 0.30385 | 0.1365 | -3.2026
-19.5 | -0.9502 | 0.29514 | 0.1309 | -3.2195
-19 | -0.9269 | 0.28585 | 0.1254 | -3.2426
-18.5 | -0.9038 | 0.27683 | 0.1199 | -3.2648
-18 | -0.8809 | 0.26932 | 0.1147 | -3.2708
-17.5 | -0.8572 | 0.2609 | 0.1096 | -3.2856
-17 | -0.8341 | 0.25232 | 0.1046 | -3.3057
-16.5 | -0.8113 | 0.24381 | 0.0996 | -3.3276
-16 | -0.7888 | 0.23539 | 0.0947 | -3.351
-15.5 | -0.7668 | 0.22702 | 0.09 | -3.3777
-15 | -0.7452 | 0.21862 | 0.0854 | -3.4087
-14 | -0.7068 | 0.20203 | 0.0772 | -3.4985
-13.5 | -0.6868 | 0.19331 | 0.0728 | -3.5528
-13 | -0.6688 | 0.18399 | 0.0684 | -3.635
-12.5 | -0.65 | 0.17588 | 0.0644 | -3.6957
-12 | -0.6306 | 0.16876 | 0.0607 | -3.7367
-11.5 | -0.6126 | 0.16131 | 0.0572 | -3.7977
-11 | -0.596 | 0.15335 | 0.0537 | -3.8865
-10.5 | -0.581 | 0.14536 | 0.0504 | -3.997
-10 | -0.5669 | 0.13729 | 0.047 | -4.1292
-9.5 | -0.5539 | 0.12919 | 0.0437 | -4.2875
-9 | -0.5431 | 0.12078 | 0.0403 | -4.4966
-8.5 | -0.5346 | 0.11203 | 0.0366 | -4.7719
-8 | -0.5261 | 0.1037 | 0.0329 | -5.0733
-7.5 | -0.5128 | 0.0968 | 0.0294 | -5.2975
-7 | -0.5059 | 0.08895 | 0.0248 | -5.6875
-6.5 | -0.4932 | 0.08166 | 0.0181 | -6.0397
-6 | -0.4677 | 0.07276 | 0.0089 | -6.428
-5.5 | -0.4346 | 0.06239 | -0.0015 | -6.9659
-5 | -0.3898 | 0.05326 | -0.0097 | -7.3188
-4 | -0.2797 | 0.03464 | -0.022 | -8.0745
-3.5 | -0.2205 | 0.02499 | -0.025 | -8.8235
-3 | -0.1639 | 0.0145 | -0.0262 | -11.3034
-2.5 | -0.1029 | 0.00801 | -0.0264 | -12.8464
-2 | -0.0305 | 0.00756 | -0.0254 | -4.0344
-1 | 0.1109 | 0.00703 | -0.0245 | 15.7752
-0.5 | 0.1806 | 0.00705 | -0.0244 | 25.617
0 | 0.2488 | 0.00644 | -0.0245 | 38.6335
0.5 | 0.317 | 0.00604 | -0.0247 | 52.4834
1 | 0.3854 | 0.00586 | -0.025 | 65.7679
1.5 | 0.4539 | 0.00574 | -0.0254 | 79.0767
2 | 0.5226 | 0.00567 | -0.0258 | 92.1693
2.5 | 0.5915 | 0.0057 | -0.0263 | 103.7719
3 | 0.6605 | 0.00591 | -0.0268 | 111.7597
3.5 | 0.7296 | 0.00638 | -0.0275 | 114.3574
4 | 0.7974 | 0.00812 | -0.0287 | 98.202
4.5 | 0.8671 | 0.00767 | -0.0293 | 113.0508
5.5 | 1.0019 | 0.00758 | -0.0275 | 132.1768
6 | 1.0738 | 0.00819 | -0.0269 | 131.1111
6.5 | 1.1439 | 0.0095 | -0.0257 | 120.4105
7 | 1.195 | 0.01329 | -0.0226 | 89.9172
7.5 | 1.2281 | 0.01851 | -0.017 | 66.3479
8 | 1.2507 | 0.02437 | -0.0113 | 51.3213
8.5 | 1.235 | 0.03105 | -0.0054 | 39.7746
9 | 1.2093 | 0.03976 | -0.0057 | 30.415
9.5 | 1.1789 | 0.05013 | -0.009 | 23.5169
10 | 1.1455 | 0.06164 | -0.014 | 18.5837
10.5 | 1.1107 | 0.07434 | -0.0205 | 14.9408
11 | 1.0783 | 0.0883 | -0.0284 | 12.2118
11.5 | 1.0494 | 0.10313 | -0.0368 | 10.1755
12 | 1.0251 | 0.11849 | -0.0451 | 8.6514
12.5 | 1.0087 | 0.13399 | -0.0522 | 7.5282
13 | 0.9997 | 0.14825 | -0.059 | 6.7433

## 112. Re 12M Mach 0.00 (1)
BIGFOIL.COM POLAR EXPORT
m16
NACA M16 |  |  |  | Cl Max: | 1.187 | at alpha= | 10.5 | deg
JavaFoil+Calcfoil stall+Eppler ext transition |  |  |  | L/D Max: | 89.505 | at alpha= | 8 | deg
Re: | 12000000 |  |  | Cd Min: | 0.00959 | at alpha= | -2 | deg
Mach: | 0 |  |  | Cl=0 at alpha= | -2.0385 | deg
|  |  |  | @ Cl=0.1, Cd= | 0.010009
|  |  |  | @ Cl=0.4, Cd= | 0.0099311
|  |  |  | @ Cl=0.6, Cd= | 0.009765
alpha (deg) | Cl | Cd | Cm | Cl/Cd
-15 | -0.333 | 0.12681 | 0.004 | -2.622
-14.5 | -0.348 | 0.1187 | 0.004 | -2.935
-14 | -0.364 | 0.11063 | 0.003 | -3.292
-13.5 | -0.38 | 0.10552 | 0.003 | -3.598
-13 | -0.394 | 0.09836 | 0.003 | -4.011
-12.5 | -0.408 | 0.09397 | 0.002 | -4.345
-12 | -0.421 | 0.0878 | 0.002 | -4.794
-11.5 | -0.432 | 0.08261 | 0.001 | -5.224
-11 | -0.44 | 0.07658 | 0.001 | -5.744
-10.5 | -0.445 | 0.07199 | 0.001 | -6.187
-10 | -0.448 | 0.06804 | 0 | -6.58
-9.5 | -0.446 | 0.06355 | 0 | -7.025
-9 | -0.441 | 0.05958 | -0.001 | -7.405
-8.5 | -0.432 | 0.05539 | -0.001 | -7.798
-8 | -0.418 | 0.05109 | -0.002 | -8.186
-7.5 | -0.4 | 0.04745 | -0.002 | -8.437
-7 | -0.379 | 0.04395 | -0.003 | -8.618
-6.5 | -0.354 | 0.03975 | -0.004 | -8.912
-6 | -0.323 | 0.03581 | -0.005 | -9.026
-5.5 | -0.343 | 0.01075 | -0.008 | -31.929
-5 | -0.297 | 0.01067 | -0.009 | -27.887
-4.5 | -0.25 | 0.01059 | -0.01 | -23.61
-4 | -0.201 | 0.01048 | -0.011 | -19.222
-3.5 | -0.151 | 0.01014 | -0.012 | -14.927
-3 | -0.1 | 0.01046 | -0.013 | -9.594
-2.5 | -0.048 | 0.01007 | -0.014 | -4.805
-2 | 0.004 | 0.00959 | -0.015 | 0.453
-1.5 | 0.058 | 0.01004 | -0.016 | 5.75
-1 | 0.112 | 0.01 | -0.017 | 11.166
-0.5 | 0.166 | 0.00996 | -0.018 | 16.668
0 | 0.222 | 0.01041 | -0.019 | 21.35
0.5 | 0.277 | 0.01038 | -0.02 | 26.722
1 | 0.333 | 0.0104 | -0.021 | 31.996
1.5 | 0.388 | 0.00999 | -0.022 | 38.878
2 | 0.443 | 0.00972 | -0.023 | 45.639
2.5 | 0.499 | 0.01048 | -0.024 | 47.597
3 | 0.554 | 0.01057 | -0.025 | 52.426
3.5 | 0.61 | 0.00959 | -0.026 | 63.536
4 | 0.665 | 0.0097 | -0.027 | 68.567
4.5 | 0.72 | 0.01 | -0.028 | 71.998
5 | 0.775 | 0.01052 | -0.029 | 73.614
5.5 | 0.829 | 0.01076 | -0.03 | 77.02
6 | 0.882 | 0.01094 | -0.031 | 80.655
6.5 | 0.936 | 0.01119 | -0.032 | 83.615
7 | 0.986 | 0.01145 | -0.033 | 86.166
7.5 | 1.032 | 0.01165 | -0.034 | 88.554
8 | 1.073 | 0.01199 | -0.035 | 89.505
8.5 | 1.109 | 0.01242 | -0.036 | 89.287
9 | 1.139 | 0.01285 | -0.037 | 88.669
9.5 | 1.162 | 0.0151 | -0.038 | 76.963
10 | 1.178 | 0.01393 | -0.039 | 84.575
10.5 | 1.187 | 0.01453 | -0.04 | 81.695
11 | 1.187 | 0.0171 | -0.041 | 69.43
11.5 | 1.179 | 0.01574 | -0.042 | 74.926
12 | 1.164 | 0.01858 | -0.043 | 62.648
12.5 | 1.111 | 0.02085 | -0.043 | 53.267
13 | 1.076 | 0.02245 | -0.044 | 47.918
13.5 | 1.033 | 0.02503 | -0.044 | 41.276
14 | 0.983 | 0.02916 | -0.044 | 33.698
14.5 | 0.929 | 0.03488 | -0.044 | 26.63
15 | 0.842 | 0.05871 | -0.041 | 14.344
15.5 | 0.743 | 0.10589 | -0.03 | 7.021

## 113. Re 12M Mach 0.00 (2)
BIGFOIL.COM POLAR EXPORT
m16
NACA M16 |  |  |  | Cl Max: | 1.7907 | at alpha= | 16.5 | deg
XFOIL ncrit=9 |  |  |  | L/D Max: | 136.38 | at alpha= | 8 | deg
Re: | 12000000 |  |  | Cd Min: | 0.17785 | at alpha= | -13.5 | deg
Mach: | 0 |  |  | Cl=0 at alpha= | -1.8125 | deg
|  |  |  | @ Cl=0.1, Cd= | 0.0066418
|  |  |  | @ Cl=0.4, Cd= | 0.0054585
|  |  |  | @ Cl=0.6, Cd= | 0.0061492
alpha (deg) | Cl | Cd | Cm | Cl/Cd
-13.5 | -0.667 | 0.17785 | 0.0638 | -3.7504
-13 | -0.6831 | 0.15854 | 0.0579 | -4.3087
-12.5 | -0.6718 | 0.15154 | 0.0547 | -4.4332
-12 | -0.66 | 0.14501 | 0.0518 | -4.5514
-11.5 | -0.6483 | 0.13842 | 0.0489 | -4.6836
-11 | -0.6378 | 0.13167 | 0.046 | -4.8439
-10.5 | -0.6283 | 0.12474 | 0.043 | -5.0369
-8.5 | -0.7525 | 0.01224 | -0.0168 | -61.4788
-8 | -0.7004 | 0.01016 | -0.0166 | -68.937
-7.5 | -0.6461 | 0.00898 | -0.0166 | -71.9488
-7 | -0.5904 | 0.00844 | -0.0166 | -69.9526
-6.5 | -0.5343 | 0.008 | -0.0166 | -66.7875
-6 | -0.4783 | 0.00736 | -0.0167 | -64.9864
-5.5 | -0.4219 | 0.00695 | -0.0167 | -60.705
-5 | -0.3655 | 0.00648 | -0.0168 | -56.4043
-4.5 | -0.3087 | 0.00621 | -0.017 | -49.7101
-4 | -0.2516 | 0.00606 | -0.0172 | -41.5182
-3.5 | -0.1944 | 0.00593 | -0.0174 | -32.7825
-3 | -0.1369 | 0.00599 | -0.0177 | -22.8548
-2.5 | -0.0793 | 0.00609 | -0.018 | -13.0213
-2 | -0.0216 | 0.00634 | -0.0183 | -3.4069
-1.5 | 0.036 | 0.00653 | -0.0186 | 5.513
-1 | 0.0936 | 0.00673 | -0.019 | 13.9079
-0.5 | 0.1502 | 0.00595 | -0.0193 | 25.2437
0 | 0.2076 | 0.00577 | -0.0197 | 35.9792
0.5 | 0.2651 | 0.00566 | -0.0201 | 46.8375
1 | 0.3226 | 0.00559 | -0.0205 | 57.7102
1.5 | 0.3801 | 0.0055 | -0.021 | 69.1091
2 | 0.4377 | 0.00538 | -0.0214 | 81.3569
2.5 | 0.4952 | 0.00548 | -0.022 | 90.365
3 | 0.5526 | 0.00571 | -0.0227 | 96.7776
3.5 | 0.6098 | 0.00624 | -0.0235 | 97.7244
4 | 0.6667 | 0.00733 | -0.0246 | 90.955
5 | 0.776 | 0.00635 | -0.0254 | 122.2047
5.5 | 0.8316 | 0.00656 | -0.0257 | 126.7683
6 | 0.8881 | 0.00681 | -0.0262 | 130.4112
6.5 | 0.9444 | 0.00711 | -0.0268 | 132.827
7.5 | 1.0561 | 0.00782 | -0.0279 | 135.0512
8 | 1.1115 | 0.00815 | -0.0285 | 136.3804
8.5 | 1.1662 | 0.00864 | -0.029 | 134.9769
9 | 1.2201 | 0.00933 | -0.0293 | 130.7717
9.5 | 1.2736 | 0.00991 | -0.0297 | 128.5166
10 | 1.3268 | 0.01042 | -0.0301 | 127.3321
10.5 | 1.3795 | 0.01094 | -0.0304 | 126.0969
11 | 1.4315 | 0.01152 | -0.0307 | 124.2622
11.5 | 1.483 | 0.01207 | -0.031 | 122.8666
12 | 1.5337 | 0.01266 | -0.0311 | 121.1453
12.5 | 1.5833 | 0.01334 | -0.0312 | 118.6882
13 | 1.6309 | 0.01416 | -0.031 | 115.1766
14.5 | 1.7425 | 0.01922 | -0.027 | 90.6608
15 | 1.77 | 0.0211 | -0.0247 | 83.8863
15.5 | 1.7787 | 0.02351 | -0.0204 | 75.6572
16 | 1.7867 | 0.0272 | -0.0191 | 65.6875
16.5 | 1.7907 | 0.03202 | -0.019 | 55.9244
17 | 1.7879 | 0.03788 | -0.0194 | 47.199
17.5 | 1.7798 | 0.04447 | -0.0201 | 40.0225
18 | 1.7619 | 0.05238 | -0.0213 | 33.6369
18.5 | 1.7372 | 0.06161 | -0.0233 | 28.1967
19 | 1.7137 | 0.07142 | -0.0262 | 23.9947
19.5 | 1.6767 | 0.08378 | -0.0304 | 20.0131
20 | 1.6398 | 0.09674 | -0.0353 | 16.9506

## 114. Re 12M Mach 0.10 (1)
BIGFOIL.COM POLAR EXPORT
m16
NACA M16 |  |  |  | Cl Max: | 1.183 | at alpha= | 10.5 | deg
JavaFoil+Calcfoil stall+Eppler ext transition |  |  |  | L/D Max: | 90.199 | at alpha= | 8 | deg
Re: | 12000000 |  |  | Cd Min: | 0.00955 | at alpha= | -2 | deg
Mach: | 0.1 |  |  | Cl=0 at alpha= | -2.0377 | deg
|  |  |  | @ Cl=0.1, Cd= | 0.0095578
|  |  |  | @ Cl=0.4, Cd= | 0.01004
|  |  |  | @ Cl=0.6, Cd= | 0.0098513
alpha (deg) | Cl | Cd | Cm | Cl/Cd
-14.5 | -0.314 | 0.12244 | 0.004 | -2.561
-14 | -0.332 | 0.11683 | 0.003 | -2.838
-13.5 | -0.349 | 0.10797 | 0.003 | -3.236
-13 | -0.367 | 0.10002 | 0.003 | -3.668
-12.5 | -0.383 | 0.09461 | 0.002 | -4.053
-12 | -0.399 | 0.08978 | 0.002 | -4.442
-11.5 | -0.412 | 0.08406 | 0.001 | -4.906
-11 | -0.424 | 0.07786 | 0.001 | -5.442
-10.5 | -0.432 | 0.0729 | 0.001 | -5.927
-10 | -0.437 | 0.06868 | 0 | -6.364
-9.5 | -0.438 | 0.06394 | 0 | -6.851
-9 | -0.435 | 0.06016 | -0.001 | -7.232
-8.5 | -0.428 | 0.05561 | -0.001 | -7.691
-8 | -0.416 | 0.05161 | -0.002 | -8.052
-7.5 | -0.399 | 0.04767 | -0.002 | -8.368
-7 | -0.378 | 0.04447 | -0.003 | -8.496
-6.5 | -0.353 | 0.04076 | -0.004 | -8.667
-6 | -0.321 | 0.0383 | -0.004 | -8.37
-5.5 | -0.344 | 0.01073 | -0.008 | -32.057
-5 | -0.298 | 0.01065 | -0.009 | -28.018
-4.5 | -0.251 | 0.01061 | -0.01 | -23.651
-4 | -0.202 | 0.01054 | -0.011 | -19.167
-3.5 | -0.152 | 0.01014 | -0.012 | -14.993
-3 | -0.101 | 0.01052 | -0.013 | -9.58
-2.5 | -0.049 | 0.01011 | -0.014 | -4.808
-2 | 0.004 | 0.00955 | -0.015 | 0.457
-1.5 | 0.058 | 0.00955 | -0.016 | 6.073
-1 | 0.112 | 0.00956 | -0.017 | 11.741
-0.5 | 0.167 | 0.00997 | -0.018 | 16.73
0 | 0.223 | 0.01043 | -0.019 | 21.41
0.5 | 0.279 | 0.0104 | -0.02 | 26.819
1 | 0.335 | 0.01041 | -0.021 | 32.141
1.5 | 0.39 | 0.00997 | -0.022 | 39.144
2 | 0.446 | 0.01036 | -0.023 | 43.031
2.5 | 0.501 | 0.01045 | -0.024 | 47.984
3 | 0.557 | 0.01055 | -0.025 | 52.815
3.5 | 0.613 | 0.00964 | -0.026 | 63.566
4 | 0.668 | 0.00973 | -0.027 | 68.679
4.5 | 0.724 | 0.01 | -0.028 | 72.329
5 | 0.778 | 0.01051 | -0.029 | 74.056
5.5 | 0.833 | 0.01069 | -0.03 | 77.922
6 | 0.887 | 0.01094 | -0.031 | 81.032
6.5 | 0.94 | 0.01113 | -0.032 | 84.454
7 | 0.991 | 0.01139 | -0.033 | 86.96
7.5 | 1.036 | 0.01161 | -0.034 | 89.239
8 | 1.077 | 0.01194 | -0.035 | 90.199
8.5 | 1.113 | 0.0124 | -0.036 | 89.717
9 | 1.142 | 0.01284 | -0.037 | 88.9
9.5 | 1.164 | 0.01521 | -0.038 | 76.506
10 | 1.178 | 0.01401 | -0.039 | 84.026
10.5 | 1.183 | 0.01457 | -0.04 | 81.187
11 | 1.18 | 0.01727 | -0.042 | 68.337
11.5 | 1.168 | 0.01793 | -0.043 | 65.162
12 | 1.125 | 0.01943 | -0.043 | 57.914
12.5 | 1.089 | 0.02105 | -0.043 | 51.761
13 | 1.047 | 0.02326 | -0.044 | 44.993
13.5 | 0.997 | 0.02642 | -0.044 | 37.717
14 | 0.939 | 0.03155 | -0.044 | 29.774
14.5 | 0.875 | 0.04038 | -0.043 | 21.671
15 | 0.737 | 0.10318 | -0.028 | 7.147
15.5 | 0.693 | 0.11177 | -0.027 | 6.198

## 115. Re 12M Mach 0.10 (2)
BIGFOIL.COM POLAR EXPORT
m16
NACA M16 |  |  |  | Cl Max: | 1.7382 | at alpha= | 15.5 | deg
XFOIL ncrit=9 |  |  |  | L/D Max: | 136.334 | at alpha= | 8 | deg
Re: | 12000000 |  |  | Cd Min: | 0.12947 | at alpha= | 20 | deg
Mach: | 0.1 |  |  | Cl=0 at alpha= | -1.8112 | deg
|  |  |  | @ Cl=0.1, Cd= | 0.0066532
|  |  |  | @ Cl=0.4, Cd= | 0.0054736
|  |  |  | @ Cl=0.6, Cd= | 0.0061151
alpha (deg) | Cl | Cd | Cm | Cl/Cd
-7.5 | -0.6528 | 0.00947 | -0.0177 | -68.9335
-7 | -0.5966 | 0.00869 | -0.0175 | -68.6536
-6.5 | -0.5397 | 0.00816 | -0.0174 | -66.1397
-6 | -0.4829 | 0.00758 | -0.0174 | -63.7071
-5.5 | -0.426 | 0.00702 | -0.0173 | -60.6838
-5 | -0.3689 | 0.00655 | -0.0174 | -56.3206
-4.5 | -0.3115 | 0.00624 | -0.0174 | -49.9199
-4 | -0.2538 | 0.00609 | -0.0176 | -41.6749
-3.5 | -0.1961 | 0.00594 | -0.0177 | -33.0135
-3 | -0.1381 | 0.00599 | -0.0179 | -23.0551
-2.5 | -0.08 | 0.0061 | -0.0182 | -13.1148
-2 | -0.0219 | 0.00634 | -0.0185 | -3.4543
-1.5 | 0.0361 | 0.00652 | -0.0188 | 5.5368
-1 | 0.0941 | 0.0067 | -0.0192 | 14.0448
0 | 0.2089 | 0.00579 | -0.0199 | 36.0794
0.5 | 0.2667 | 0.00567 | -0.0203 | 47.037
1 | 0.3245 | 0.00559 | -0.0207 | 58.0501
1.5 | 0.3824 | 0.00551 | -0.0211 | 69.4011
2 | 0.4404 | 0.00539 | -0.0216 | 81.7069
2.5 | 0.4982 | 0.00549 | -0.0221 | 90.7468
3 | 0.5559 | 0.00571 | -0.0228 | 97.3555
3.5 | 0.6136 | 0.00624 | -0.0237 | 98.3333
4 | 0.6708 | 0.00741 | -0.0248 | 90.5263
4.5 | 0.7281 | 0.00751 | -0.0254 | 96.9507
5 | 0.7809 | 0.00637 | -0.0255 | 122.5903
6 | 0.8939 | 0.00683 | -0.0263 | 130.8785
6.5 | 0.9506 | 0.00715 | -0.0269 | 132.951
8 | 1.1193 | 0.00821 | -0.0284 | 136.3337
8.5 | 1.1746 | 0.00874 | -0.0288 | 134.3936
9.5 | 1.283 | 0.01005 | -0.0294 | 127.6617
10 | 1.3369 | 0.01058 | -0.0297 | 126.3611
10.5 | 1.3903 | 0.01111 | -0.0299 | 125.1395
11 | 1.4429 | 0.01171 | -0.0301 | 123.2195
11.5 | 1.4951 | 0.0123 | -0.0302 | 121.5528
12 | 1.5463 | 0.01295 | -0.0302 | 119.4054
12.5 | 1.5956 | 0.01377 | -0.03 | 115.8751
13 | 1.637 | 0.01554 | -0.0288 | 105.3411
14 | 1.7077 | 0.0194 | -0.0252 | 88.0258
14.5 | 1.7332 | 0.02156 | -0.0225 | 80.3896
15 | 1.7338 | 0.02479 | -0.0179 | 69.9395
15.5 | 1.7382 | 0.02927 | -0.017 | 59.385
16 | 1.7372 | 0.0349 | -0.017 | 49.7765
16.5 | 1.726 | 0.04194 | -0.0177 | 41.154
17 | 1.7057 | 0.05025 | -0.0189 | 33.9443
17.5 | 1.6815 | 0.05935 | -0.0208 | 28.3319
18 | 1.6501 | 0.07036 | -0.0241 | 23.4522
18.5 | 1.6128 | 0.08305 | -0.0286 | 19.4196
19 | 1.5785 | 0.09588 | -0.0337 | 16.4633
19.5 | 1.5237 | 0.11284 | -0.0411 | 13.5032
20 | 1.4759 | 0.12947 | -0.049 | 11.3996

## 116. Re 12M Mach 0.25 (1)
BIGFOIL.COM POLAR EXPORT
m16
NACA M16 |  |  |  | Cl Max: | 1.163 | at alpha= | 9.5 | deg
JavaFoil+Calcfoil stall+Eppler ext transition |  |  |  | L/D Max: | 89.546 | at alpha= | 7.5 | deg
Re: | 12000000 |  |  | Cd Min: | 0.00954 | at alpha= | -1 | deg
Mach: | 0.25 |  |  | Cl=0 at alpha= | -2.037 | deg
|  |  |  | @ Cl=0.1, Cd= | 0.0095482
|  |  |  | @ Cl=0.4, Cd= | 0.010017
|  |  |  | @ Cl=0.6, Cd= | 0.04667
alpha (deg) | Cl | Cd | Cm | Cl/Cd
-13.5 | -0.058 | 0.09838 | 0.003 | -0.593
-13 | -0.056 | 0.09503 | 0.003 | -0.588
-12.5 | -0.13 | 0.09484 | 0.002 | -1.371
-12 | -0.188 | 0.10591 | 0.002 | -1.777
-11.5 | -0.235 | 0.09846 | 0.001 | -2.389
-11 | -0.276 | 0.09046 | 0.001 | -3.057
-10.5 | -0.312 | 0.08392 | 0.001 | -3.723
-10 | -0.343 | 0.07673 | 0 | -4.463
-9.5 | -0.366 | 0.07053 | 0 | -5.189
-9 | -0.382 | 0.06471 | -0.001 | -5.906
-8.5 | -0.391 | 0.05883 | -0.001 | -6.639
-8 | -0.391 | 0.05486 | -0.002 | -7.129
-7.5 | -0.384 | 0.04982 | -0.002 | -7.713
-7 | -0.37 | 0.0467 | -0.003 | -7.928
-6.5 | -0.349 | 0.04392 | -0.003 | -7.955
-6 | -0.318 | 0.04195 | -0.004 | -7.585
-5.5 | -0.293 | 0.03187 | -0.006 | -9.206
-5 | -0.302 | 0.01068 | -0.009 | -28.306
-4.5 | -0.255 | 0.01061 | -0.01 | -24.034
-4 | -0.206 | 0.01051 | -0.011 | -19.598
-3.5 | -0.155 | 0.0102 | -0.012 | -15.218
-3 | -0.103 | 0.01049 | -0.013 | -9.829
-2.5 | -0.05 | 0.00962 | -0.014 | -5.177
-2 | 0.004 | 0.00957 | -0.015 | 0.467
-1.5 | 0.06 | 0.00957 | -0.016 | 6.215
-1 | 0.115 | 0.00954 | -0.017 | 12.067
-0.5 | 0.171 | 0.00997 | -0.018 | 17.176
0 | 0.229 | 0.0104 | -0.019 | 22.051
0.5 | 0.286 | 0.01042 | -0.02 | 27.48
1 | 0.344 | 0.01041 | -0.021 | 33.03
1.5 | 0.401 | 0.01001 | -0.022 | 40.043
2 | 0.458 | 0.01039 | -0.023 | 44.091
2.5 | 0.515 | 0.0105 | -0.025 | 49.052
3 | 0.572 | 0.01065 | -0.026 | 53.719
3.5 | 0.629 | 0.00968 | -0.027 | 65.011
4 | 0.687 | 0.00978 | -0.028 | 70.216
4.5 | 0.743 | 0.01012 | -0.029 | 73.479
5 | 0.8 | 0.01062 | -0.03 | 75.294
5.5 | 0.855 | 0.01087 | -0.031 | 78.669
6 | 0.91 | 0.01107 | -0.032 | 82.264
6.5 | 0.965 | 0.01133 | -0.033 | 85.169
7 | 1.016 | 0.0116 | -0.034 | 87.57
7.5 | 1.061 | 0.01184 | -0.035 | 89.546
8 | 1.099 | 0.01231 | -0.036 | 89.294
8.5 | 1.13 | 0.01278 | -0.037 | 88.451
9 | 1.152 | 0.01332 | -0.038 | 86.489
9.5 | 1.163 | 0.01582 | -0.039 | 73.492
10 | 1.161 | 0.01467 | -0.041 | 79.189
10.5 | 1.146 | 0.0174 | -0.042 | 65.865
11 | 1.116 | 0.01843 | -0.043 | 60.536
11.5 | 1.041 | 0.02068 | -0.042 | 50.312
12 | 0.968 | 0.02362 | -0.043 | 40.983
12.5 | 0.88 | 0.02868 | -0.042 | 30.668
13 | 0.688 | 0.09142 | -0.022 | 7.52
13.5 | 0.614 | 0.0944 | -0.025 | 6.505
14 | 0.563 | 0.06781 | -0.038 | 8.307
14.5 | 0.495 | 0.04667 | -0.044 | 10.603

## 117. Re 12M Mach 0.25 (2)
BIGFOIL.COM POLAR EXPORT
m16
NACA M16 |  |  |  | Cl Max: | 1.5671 | at alpha= | 12 | deg
XFOIL ncrit=9 |  |  |  | L/D Max: | 135.973 | at alpha= | 7.5 | deg
Re: | 12000000 |  |  | Cd Min: | 0.24263 | at alpha= | -17.5 | deg
Mach: | 0.25 |  |  | Cl=0 at alpha= | -1.806 | deg
|  |  |  | @ Cl=0.1, Cd= | 0.0066065
|  |  |  | @ Cl=0.4, Cd= | 0.0055298
|  |  |  | @ Cl=0.6, Cd= | 0.0059473
alpha (deg) | Cl | Cd | Cm | Cl/Cd
-18.5 | -0.5586 | 0.21114 | 0.0584 | -2.6456
-18 | -0.5488 | 0.20569 | 0.0559 | -2.6681
-17.5 | -0.795 | 0.24263 | 0.0959 | -3.2766
-17 | -0.7768 | 0.23553 | 0.0917 | -3.2981
-16.5 | -0.7591 | 0.22836 | 0.0877 | -3.3241
-16 | -0.7414 | 0.22107 | 0.0837 | -3.3537
-15.5 | -0.7241 | 0.21368 | 0.0799 | -3.3887
-13.5 | -0.6698 | 0.18007 | 0.0654 | -3.7197
-13 | -0.6542 | 0.17374 | 0.0622 | -3.7654
-12.5 | -0.6385 | 0.16733 | 0.0591 | -3.8158
-12 | -0.6239 | 0.16064 | 0.056 | -3.8838
-11.5 | -0.641 | 0.14231 | 0.0505 | -4.5043
-11 | -0.6299 | 0.13515 | 0.0474 | -4.6607
-10.5 | -0.6186 | 0.12828 | 0.0444 | -4.8223
-10 | -0.6073 | 0.12157 | 0.0415 | -4.9955
-9.5 | -0.5966 | 0.11479 | 0.0385 | -5.1973
-9 | -0.5864 | 0.10805 | 0.0353 | -5.4271
-8.5 | -0.5781 | 0.10108 | 0.0318 | -5.7192
-8 | -0.611 | 0.08062 | 0.0133 | -7.5788
-7.5 | -0.5831 | 0.07148 | 0.0046 | -8.1575
-7 | -0.5566 | 0.05419 | -0.0094 | -10.2713
-6.5 | -0.5116 | 0.04684 | -0.0136 | -10.9223
-5.5 | -0.4488 | 0.00802 | -0.0209 | -55.9601
-5 | -0.3884 | 0.0071 | -0.0204 | -54.7042
-4.5 | -0.3277 | 0.00652 | -0.02 | -50.2607
-4 | -0.2668 | 0.00624 | -0.0197 | -42.7564
-3.5 | -0.2059 | 0.00604 | -0.0195 | -34.0894
-3 | -0.1449 | 0.00605 | -0.0194 | -23.9504
-2.5 | -0.0841 | 0.00613 | -0.0195 | -13.7194
-2 | -0.0234 | 0.00635 | -0.0196 | -3.685
-1.5 | 0.0369 | 0.00651 | -0.0198 | 5.6682
-1 | 0.0971 | 0.00663 | -0.0201 | 14.6456
-0.5 | 0.1564 | 0.00615 | -0.0204 | 25.4309
0 | 0.216 | 0.00587 | -0.0207 | 36.7973
0.5 | 0.2757 | 0.00572 | -0.021 | 48.1993
1 | 0.3355 | 0.00564 | -0.0215 | 59.4858
1.5 | 0.3953 | 0.00554 | -0.0219 | 71.3538
2 | 0.4552 | 0.00541 | -0.0223 | 84.1405
2.5 | 0.5149 | 0.0055 | -0.0229 | 93.6182
3 | 0.5747 | 0.00571 | -0.0235 | 100.648
3.5 | 0.6344 | 0.00627 | -0.0244 | 101.1802
4 | 0.6935 | 0.00753 | -0.0255 | 92.0983
5 | 0.808 | 0.00648 | -0.0261 | 124.6914
5.5 | 0.8663 | 0.00669 | -0.0262 | 129.4918
6 | 0.9259 | 0.00698 | -0.0266 | 132.6504
6.5 | 0.9854 | 0.00737 | -0.027 | 133.7042
7 | 1.0448 | 0.00775 | -0.0273 | 134.8129
7.5 | 1.1041 | 0.00812 | -0.0275 | 135.9729
8 | 1.1631 | 0.00863 | -0.0277 | 134.774
8.5 | 1.221 | 0.00943 | -0.0276 | 129.4804
9.5 | 1.3355 | 0.01101 | -0.0271 | 121.2988
10 | 1.3927 | 0.0117 | -0.0267 | 119.0342
10.5 | 1.4485 | 0.01257 | -0.0261 | 115.2347
11 | 1.5009 | 0.01387 | -0.025 | 108.212
11.5 | 1.5448 | 0.01604 | -0.0229 | 96.3092
12 | 1.5671 | 0.02002 | -0.0189 | 78.2767
12.5 | 1.5599 | 0.02505 | -0.0122 | 62.2715
13 | 1.5169 | 0.03417 | -0.0086 | 44.3927
13.5 | 1.4648 | 0.04597 | -0.0087 | 31.8643
14 | 1.4158 | 0.05838 | -0.0117 | 24.2515
14.5 | 1.372 | 0.07119 | -0.0166 | 19.2724
15 | 1.3324 | 0.08512 | -0.0233 | 15.6532
15.5 | 1.3004 | 0.09918 | -0.0308 | 13.1115
16 | 1.271 | 0.11365 | -0.0386 | 11.1835
16.5 | 1.2454 | 0.12815 | -0.0465 | 9.7183
17 | 1.2206 | 0.14344 | -0.055 | 8.5095

## 118. Re 12M Mach 0.50 (1)
BIGFOIL.COM POLAR EXPORT
m16
NACA M16 |  |  |  | Cl Max: | 1.213 | at alpha= | 20 | deg
JavaFoil+Calcfoil stall+Eppler ext transition |  |  |  | L/D Max: | 88.004 | at alpha= | 7 | deg
Re: | 12000000 |  |  | Cd Min: | 0.00964 | at alpha= | -5 | deg
Mach: | 0.5 |  |  | Cl=0 at alpha= | -2.0424 | deg
|  |  |  | @ Cl=0.1, Cd= | 0.010062
|  |  |  | @ Cl=0.4, Cd= | 0.010427
|  |  |  | @ Cl=0.6, Cd= | 0.010746
alpha (deg) | Cl | Cd | Cm | Cl/Cd
-20 | -0.84 | 0.15227 | 0.011 | -5.518
-19.5 | -0.818 | 0.14888 | 0.01 | -5.498
-19 | -0.798 | 0.13909 | 0.01 | -5.736
-18.5 | -0.776 | 0.13419 | 0.01 | -5.785
-18 | -0.753 | 0.13309 | 0.009 | -5.66
-17.5 | -0.731 | 0.12923 | 0.008 | -5.657
-17 | -0.71 | 0.12044 | 0.008 | -5.894
-16.5 | -0.687 | 0.11576 | 0.007 | -5.935
-16 | -0.664 | 0.11268 | 0.007 | -5.893
-15.5 | -0.641 | 0.11339 | 0.006 | -5.653
-15 | -0.619 | 0.10948 | 0.005 | -5.65
-14.5 | -0.596 | 0.10513 | 0.005 | -5.67
-14 | -0.574 | 0.10105 | 0.004 | -5.676
-13.5 | -0.551 | 0.0971 | 0.004 | -5.673
-13 | -0.528 | 0.09371 | 0.003 | -5.635
-12.5 | -0.505 | 0.09018 | 0.003 | -5.602
-12 | -0.482 | 0.08662 | 0.002 | -5.566
-11.5 | -0.459 | 0.08405 | 0.002 | -5.46
-11 | -0.436 | 0.08177 | 0.001 | -5.328
-10.5 | -0.412 | 0.07508 | 0.001 | -5.489
-10 | -0.389 | 0.06878 | 0 | -5.654
-9.5 | -0.365 | 0.06397 | 0 | -5.711
-9 | -0.342 | 0.05972 | -0.001 | -5.723
-8.5 | -0.318 | 0.05619 | -0.001 | -5.659
-8 | -0.294 | 0.05234 | -0.002 | -5.619
-7.5 | -0.27 | 0.04942 | -0.003 | -5.465
-7 | -0.246 | 0.04652 | -0.003 | -5.29
-6.5 | -0.223 | 0.04292 | -0.004 | -5.184
-6 | -0.199 | 0.04017 | -0.005 | -4.943
-5.5 | -0.211 | 0.00973 | -0.009 | -21.718
-5 | -0.221 | 0.00964 | -0.01 | -22.955
-4.5 | -0.197 | 0.03841 | -0.006 | -5.139
-4 | -0.17 | 0.03754 | -0.006 | -4.522
-3.5 | -0.133 | 0.03465 | -0.007 | -3.846
-3 | -0.111 | 0.0106 | -0.015 | -10.451
-2.5 | -0.054 | 0.01061 | -0.016 | -5.113
-2 | 0.005 | 0.01017 | -0.017 | 0.483
-1.5 | 0.066 | 0.0101 | -0.018 | 6.511
-1 | 0.128 | 0.01003 | -0.019 | 12.74
-0.5 | 0.191 | 0.01003 | -0.02 | 19.001
0 | 0.256 | 0.0105 | -0.021 | 24.352
0.5 | 0.32 | 0.01047 | -0.023 | 30.524
1 | 0.384 | 0.01053 | -0.024 | 36.466
1.5 | 0.448 | 0.01012 | -0.025 | 44.255
2 | 0.512 | 0.01053 | -0.026 | 48.591
2.5 | 0.575 | 0.01066 | -0.027 | 53.985
3 | 0.639 | 0.01088 | -0.029 | 58.739
3.5 | 0.703 | 0.01004 | -0.03 | 70.041
4 | 0.767 | 0.0101 | -0.031 | 75.933
4.5 | 0.83 | 0.01095 | -0.032 | 75.773
5 | 0.892 | 0.0113 | -0.033 | 78.884
5.5 | 0.952 | 0.0116 | -0.035 | 82.129
6 | 1.012 | 0.0119 | -0.036 | 85.042
6.5 | 1.069 | 0.01231 | -0.037 | 86.857
7 | 1.119 | 0.01271 | -0.038 | 88.004
7.5 | 1.147 | 0.01325 | -0.039 | 86.548
8 | 1.141 | 0.01436 | -0.041 | 79.428
8.5 | 1.008 | 0.01863 | -0.041 | 54.131
9 | 0.567 | 0.0629 | -0.02 | 9.014
9.5 | 0.593 | 0.06862 | -0.02 | 8.639
10 | 0.619 | 0.07287 | -0.021 | 8.498
10.5 | 0.645 | 0.07738 | -0.022 | 8.341
11 | 0.671 | 0.08443 | -0.023 | 7.951
11.5 | 0.823 | 0.02681 | -0.046 | 30.691
12 | 0.843 | 0.03114 | -0.047 | 27.08
12.5 | 0.863 | 0.03613 | -0.047 | 23.884
13 | 0.873 | 0.04606 | -0.046 | 18.949
13.5 | 0.886 | 0.0566 | -0.046 | 15.654
14 | 0.889 | 0.07397 | -0.044 | 12.017
14.5 | 0.867 | 0.10345 | -0.035 | 8.384
15 | 0.934 | 0.08433 | -0.044 | 11.074
15.5 | 1.004 | 0.06271 | -0.05 | 16.015
16 | 1.007 | 0.08181 | -0.048 | 12.312
16.5 | 1.028 | 0.09034 | -0.049 | 11.384
17 | 1.041 | 0.10564 | -0.048 | 9.856
17.5 | 1.03 | 0.14087 | -0.041 | 7.312
18 | 1.14 | 0.07581 | -0.054 | 15.043
18.5 | 1.153 | 0.08904 | -0.054 | 12.952
19 | 1.193 | 0.08346 | -0.056 | 14.298
19.5 | 1.206 | 0.09804 | -0.055 | 12.3
20 | 1.213 | 0.11947 | -0.054 | 10.15

## 119. Re 12M Mach 0.50 (2)
BIGFOIL.COM POLAR EXPORT
m16
NACA M16 |  |  |  | Cl Max: | 1.2553 | at alpha= | 8 | deg
XFOIL ncrit=9 |  |  |  | L/D Max: | 136.967 | at alpha= | 5.5 | deg
Re: | 12000000 |  |  | Cd Min: | 0.30424 | at alpha= | -20 | deg
Mach: | 0.5 |  |  | Cl=0 at alpha= | -1.7769 | deg
|  |  |  | @ Cl=0.1, Cd= | 0.0067314
|  |  |  | @ Cl=0.4, Cd= | 0.0057799
|  |  |  | @ Cl=0.6, Cd= | 0.0056102
alpha (deg) | Cl | Cd | Cm | Cl/Cd
-20 | -0.9736 | 0.30424 | 0.1366 | -3.2001
-19.5 | -0.9505 | 0.29537 | 0.131 | -3.218
-19 | -0.9273 | 0.28619 | 0.1255 | -3.2402
-18.5 | -0.9041 | 0.27659 | 0.12 | -3.2687
-18 | -0.8812 | 0.26915 | 0.1148 | -3.274
-17.5 | -0.8579 | 0.26115 | 0.1098 | -3.2851
-17 | -0.8345 | 0.25252 | 0.1047 | -3.3047
-16.5 | -0.8118 | 0.244 | 0.0997 | -3.327
-16 | -0.7893 | 0.23557 | 0.0949 | -3.3506
-15.5 | -0.7673 | 0.2272 | 0.0902 | -3.3772
-14.5 | -0.7277 | 0.21064 | 0.0817 | -3.4547
-14 | -0.7066 | 0.202 | 0.0771 | -3.498
-13.5 | -0.687 | 0.19307 | 0.0726 | -3.5583
-12.5 | -0.6506 | 0.17557 | 0.0643 | -3.7056
-12 | -0.6313 | 0.16847 | 0.0607 | -3.7473
-11.5 | -0.6131 | 0.16117 | 0.0572 | -3.8041
-11 | -0.5965 | 0.15333 | 0.0538 | -3.8903
-10.5 | -0.5814 | 0.14535 | 0.0504 | -4
-10 | -0.5677 | 0.13718 | 0.0471 | -4.1384
-9.5 | -0.5551 | 0.12898 | 0.0438 | -4.3038
-9 | -0.5456 | 0.12016 | 0.0402 | -4.5406
-8.5 | -0.5379 | 0.1113 | 0.0365 | -4.8329
-7.5 | -0.5154 | 0.09637 | 0.0293 | -5.3481
-7 | -0.5098 | 0.08835 | 0.0245 | -5.7702
-6.5 | -0.4973 | 0.08048 | 0.017 | -6.1792
-6 | -0.4717 | 0.07109 | 0.0072 | -6.6353
-5.5 | -0.4368 | 0.06103 | -0.0028 | -7.1571
-5 | -0.3912 | 0.0518 | -0.011 | -7.5521
-4.5 | -0.339 | 0.04125 | -0.0187 | -8.2182
-4 | -0.281 | 0.03285 | -0.0228 | -8.554
-3.5 | -0.2217 | 0.02396 | -0.0252 | -9.2529
-3 | -0.1746 | 0.00948 | -0.0273 | -18.4177
-2.5 | -0.1051 | 0.00712 | -0.0265 | -14.7612
-2 | -0.0319 | 0.00696 | -0.0254 | -4.5833
-1.5 | 0.0396 | 0.00674 | -0.0248 | 5.8754
-1 | 0.1102 | 0.00673 | -0.0244 | 16.3744
-0.5 | 0.18 | 0.00675 | -0.0244 | 26.6667
0 | 0.2488 | 0.00653 | -0.0245 | 38.1011
0.5 | 0.3168 | 0.00599 | -0.0246 | 52.8881
1 | 0.3853 | 0.00581 | -0.025 | 66.3167
1.5 | 0.4537 | 0.00567 | -0.0253 | 80.0176
2.5 | 0.5913 | 0.00558 | -0.0263 | 105.9677
3 | 0.6604 | 0.00582 | -0.0268 | 113.4708
3.5 | 0.7294 | 0.00646 | -0.0277 | 112.9102
4 | 0.7977 | 0.00791 | -0.0287 | 100.847
4.5 | 0.8677 | 0.00801 | -0.0288 | 108.3271
5 | 0.9327 | 0.00702 | -0.0282 | 132.8632
5.5 | 1.0026 | 0.00732 | -0.0275 | 136.9672
6 | 1.0747 | 0.00797 | -0.0269 | 134.8432
6.5 | 1.1463 | 0.00901 | -0.0258 | 127.2253
7 | 1.1998 | 0.01267 | -0.023 | 94.6961
7.5 | 1.2344 | 0.01779 | -0.0174 | 69.3873
8 | 1.2553 | 0.02405 | -0.0116 | 52.1954
8.5 | 1.2403 | 0.03078 | -0.0053 | 40.2956
9 | 1.2127 | 0.03948 | -0.0054 | 30.7168
9.5 | 1.1819 | 0.04984 | -0.0088 | 23.7139
10 | 1.1484 | 0.06133 | -0.0138 | 18.7249
10.5 | 1.1135 | 0.07399 | -0.0203 | 15.0493
11 | 1.0811 | 0.0879 | -0.0282 | 12.2992
11.5 | 1.0522 | 0.1027 | -0.0366 | 10.2454
12 | 1.028 | 0.11794 | -0.0448 | 8.7163
12.5 | 1.0116 | 0.13338 | -0.052 | 7.5843
13 | 1.0025 | 0.1476 | -0.0587 | 6.792

## 120. Re 14M Mach 0.00 (1)
BIGFOIL.COM POLAR EXPORT
m16
NACA M16 |  |  |  | Cl Max: | 1.187 | at alpha= | 10.5 | deg
JavaFoil+Calcfoil stall+Eppler ext transition |  |  |  | L/D Max: | 90.862 | at alpha= | 8 | deg
Re: | 14000000 |  |  | Cd Min: | 0.0092 | at alpha= | 4.5 | deg
Mach: | 0 |  |  | Cl=0 at alpha= | -2.0385 | deg
|  |  |  | @ Cl=0.1, Cd= | 0.0095767
|  |  |  | @ Cl=0.4, Cd= | 0.010488
|  |  |  | @ Cl=0.6, Cd= | 0.0097207
alpha (deg) | Cl | Cd | Cm | Cl/Cd
-15 | -0.333 | 0.1257 | 0.004 | -2.646
-14.5 | -0.348 | 0.11692 | 0.004 | -2.98
-14 | -0.364 | 0.11159 | 0.003 | -3.264
-13.5 | -0.38 | 0.10493 | 0.003 | -3.618
-13 | -0.394 | 0.09799 | 0.003 | -4.026
-12.5 | -0.408 | 0.09371 | 0.002 | -4.358
-12 | -0.421 | 0.08747 | 0.002 | -4.812
-11.5 | -0.432 | 0.08224 | 0.001 | -5.248
-11 | -0.44 | 0.07667 | 0.001 | -5.738
-10.5 | -0.445 | 0.07205 | 0.001 | -6.183
-10 | -0.448 | 0.06787 | 0 | -6.598
-9.5 | -0.446 | 0.06362 | 0 | -7.018
-9 | -0.441 | 0.05925 | -0.001 | -7.448
-8.5 | -0.432 | 0.05549 | -0.001 | -7.783
-8 | -0.418 | 0.05094 | -0.002 | -8.214
-7.5 | -0.402 | 0.04612 | -0.002 | -8.715
-7 | -0.381 | 0.04241 | -0.003 | -8.975
-6.5 | -0.361 | 0.03464 | -0.004 | -10.425
-6 | -0.387 | 0.01049 | -0.007 | -36.918
-5.5 | -0.343 | 0.01065 | -0.008 | -32.25
-5 | -0.298 | 0.01051 | -0.009 | -28.317
-4.5 | -0.25 | 0.01021 | -0.01 | -24.499
-4 | -0.201 | 0.01021 | -0.011 | -19.728
-3.5 | -0.151 | 0.01044 | -0.012 | -14.507
-3 | -0.1 | 0.00958 | -0.013 | -10.483
-2.5 | -0.048 | 0.00953 | -0.014 | -5.081
-2 | 0.004 | 0.00953 | -0.015 | 0.456
-1.5 | 0.058 | 0.00988 | -0.016 | 5.842
-1 | 0.112 | 0.00949 | -0.017 | 11.765
-0.5 | 0.166 | 0.01031 | -0.018 | 16.099
0 | 0.222 | 0.01024 | -0.019 | 21.688
0.5 | 0.277 | 0.01031 | -0.02 | 26.907
1 | 0.333 | 0.00992 | -0.021 | 33.566
1.5 | 0.388 | 0.01054 | -0.022 | 36.831
2 | 0.443 | 0.0103 | -0.023 | 43.058
2.5 | 0.499 | 0.0104 | -0.024 | 47.984
3 | 0.554 | 0.01046 | -0.025 | 52.981
3.5 | 0.61 | 0.00956 | -0.026 | 63.785
4 | 0.665 | 0.00962 | -0.027 | 69.166
4.5 | 0.72 | 0.0092 | -0.028 | 78.251
5 | 0.775 | 0.01046 | -0.029 | 74.07
5.5 | 0.829 | 0.01063 | -0.03 | 78
6 | 0.882 | 0.01087 | -0.031 | 81.178
6.5 | 0.936 | 0.01105 | -0.032 | 84.637
7 | 0.986 | 0.01131 | -0.033 | 87.201
7.5 | 1.032 | 0.01156 | -0.034 | 89.268
8 | 1.073 | 0.01181 | -0.035 | 90.862
8.5 | 1.109 | 0.0123 | -0.036 | 90.152
9 | 1.139 | 0.01267 | -0.037 | 89.93
9.5 | 1.162 | 0.0149 | -0.038 | 78.008
10 | 1.178 | 0.01371 | -0.039 | 85.929
10.5 | 1.187 | 0.01426 | -0.04 | 83.248
11 | 1.187 | 0.01486 | -0.041 | 79.879
11.5 | 1.179 | 0.01738 | -0.042 | 67.862
12 | 1.164 | 0.01827 | -0.043 | 63.729
12.5 | 1.113 | 0.02026 | -0.043 | 54.965
13 | 1.079 | 0.02173 | -0.044 | 49.657
13.5 | 1.036 | 0.0242 | -0.044 | 42.802
14 | 0.988 | 0.02756 | -0.045 | 35.847
14.5 | 0.934 | 0.03293 | -0.045 | 28.363
15 | 0.861 | 0.04813 | -0.043 | 17.886
15.5 | 0.764 | 0.08851 | -0.036 | 8.637

## 121. Re 14M Mach 0.00 (2)
BIGFOIL.COM POLAR EXPORT
m16
NACA M16 |  |  |  | Cl Max: | 0.0356 | at alpha= | -1.5 | deg
XFOIL ncrit=9 |  |  |  | L/D Max: | 5.6778 | at alpha= | -1.5 | deg
Re: | 14000000 |  |  | Cd Min: | 0.26949 | at alpha= | -20 | deg
Mach: | 0 |  |  | Cl=0 at alpha= | -1.8085 | deg
|  |  |  | @ Cl=0.1, Cd= | 0.00627
|  |  |  | @ Cl=0.4, Cd= | 0.00627
|  |  |  | @ Cl=0.6, Cd= | 0.00627
alpha (deg) | Cl | Cd | Cm | Cl/Cd
-20 | -0.8683 | 0.26949 | 0.113 | -3.222
-19.5 | -0.8511 | 0.26367 | 0.1087 | -3.2279
-19 | -0.8338 | 0.25776 | 0.1045 | -3.2348
-18.5 | -0.8164 | 0.25155 | 0.1004 | -3.2455
-18 | -0.7987 | 0.24547 | 0.0965 | -3.2538
-17.5 | -0.7814 | 0.23875 | 0.0925 | -3.2729
-17 | -0.7646 | 0.23198 | 0.0887 | -3.296
-16.5 | -0.7479 | 0.22498 | 0.0849 | -3.3243
-16 | -0.7315 | 0.2179 | 0.0811 | -3.357
-15.5 | -0.7156 | 0.21072 | 0.0775 | -3.396
-15 | -0.7006 | 0.20339 | 0.074 | -3.4446
-14 | -0.682 | 0.18393 | 0.0668 | -3.7079
-13.5 | -0.6673 | 0.17772 | 0.0637 | -3.7548
-13 | -0.6839 | 0.15826 | 0.0577 | -4.3214
-12.5 | -0.6732 | 0.15108 | 0.0545 | -4.4559
-12 | -0.6617 | 0.1445 | 0.0517 | -4.5792
-11.5 | -0.6656 | 0.13336 | 0.0472 | -4.991
-11 | -0.6515 | 0.12773 | 0.0446 | -5.1006
-9 | -0.8083 | 0.01245 | -0.0168 | -64.9237
-8.5 | -0.7551 | 0.01117 | -0.0167 | -67.6007
-8 | -0.7009 | 0.01016 | -0.0166 | -68.9862
-7.5 | -0.6469 | 0.00871 | -0.0165 | -74.271
-7 | -0.5911 | 0.00817 | -0.0165 | -72.3501
-6.5 | -0.5349 | 0.00775 | -0.0165 | -69.0194
-6 | -0.4788 | 0.00724 | -0.0166 | -66.1326
-5.5 | -0.4224 | 0.00678 | -0.0167 | -62.3009
-5 | -0.3659 | 0.00637 | -0.0168 | -57.4411
-4.5 | -0.3092 | 0.00605 | -0.0169 | -51.1074
-4 | -0.252 | 0.0059 | -0.0171 | -42.7119
-3.5 | -0.1948 | 0.00576 | -0.0173 | -33.8194
-3 | -0.1373 | 0.00578 | -0.0176 | -23.7543
-2.5 | -0.0798 | 0.00583 | -0.0179 | -13.6878
-2 | -0.0221 | 0.00606 | -0.0182 | -3.6469
-1.5 | 0.0356 | 0.00627 | -0.0186 | 5.6778

## 122. Re 14M Mach 0.10 (1)
BIGFOIL.COM POLAR EXPORT
m16
NACA M16 |  |  |  | Cl Max: | 1.183 | at alpha= | 10.5 | deg
JavaFoil+Calcfoil stall+Eppler ext transition |  |  |  | L/D Max: | 90.913 | at alpha= | 8 | deg
Re: | 14000000 |  |  | Cd Min: | 0.00923 | at alpha= | 4.5 | deg
Mach: | 0.1 |  |  | Cl=0 at alpha= | -2.0377 | deg
|  |  |  | @ Cl=0.1, Cd= | 0.0094478
|  |  |  | @ Cl=0.4, Cd= | 0.010492
|  |  |  | @ Cl=0.6, Cd= | 0.0098066
alpha (deg) | Cl | Cd | Cm | Cl/Cd
-14.5 | -0.314 | 0.12144 | 0.004 | -2.582
-14 | -0.332 | 0.11469 | 0.003 | -2.891
-13.5 | -0.349 | 0.10624 | 0.003 | -3.289
-13 | -0.367 | 0.09958 | 0.003 | -3.684
-12.5 | -0.383 | 0.09428 | 0.002 | -4.067
-12 | -0.399 | 0.08952 | 0.002 | -4.455
-11.5 | -0.412 | 0.08385 | 0.001 | -4.919
-11 | -0.424 | 0.07754 | 0.001 | -5.465
-10.5 | -0.432 | 0.0727 | 0.001 | -5.944
-10 | -0.437 | 0.06876 | 0 | -6.357
-9.5 | -0.438 | 0.06395 | 0 | -6.851
-9 | -0.435 | 0.06013 | -0.001 | -7.236
-8.5 | -0.428 | 0.05581 | -0.001 | -7.664
-8 | -0.416 | 0.05118 | -0.002 | -8.127
-7.5 | -0.4 | 0.04698 | -0.002 | -8.506
-7 | -0.379 | 0.0434 | -0.003 | -8.734
-6.5 | -0.357 | 0.0381 | -0.004 | -9.364
-6 | -0.388 | 0.01044 | -0.007 | -37.146
-5.5 | -0.344 | 0.01059 | -0.008 | -32.505
-5 | -0.298 | 0.01048 | -0.009 | -28.457
-4.5 | -0.251 | 0.01021 | -0.01 | -24.579
-4 | -0.202 | 0.01017 | -0.011 | -19.867
-3.5 | -0.152 | 0.0104 | -0.012 | -14.612
-3 | -0.101 | 0.0096 | -0.013 | -10.503
-2.5 | -0.049 | 0.00955 | -0.014 | -5.094
-2 | 0.004 | 0.00949 | -0.015 | 0.46
-1.5 | 0.058 | 0.00944 | -0.016 | 6.146
-1 | 0.112 | 0.00945 | -0.017 | 11.874
-0.5 | 0.167 | 0.01033 | -0.018 | 16.137
0 | 0.223 | 0.01026 | -0.019 | 21.76
0.5 | 0.279 | 0.01032 | -0.02 | 27.015
1 | 0.335 | 0.0099 | -0.021 | 33.799
1.5 | 0.39 | 0.01054 | -0.022 | 37.033
2 | 0.446 | 0.01027 | -0.023 | 43.388
2.5 | 0.501 | 0.01039 | -0.024 | 48.232
3 | 0.557 | 0.01049 | -0.025 | 53.092
3.5 | 0.613 | 0.0096 | -0.026 | 63.84
4 | 0.668 | 0.00962 | -0.027 | 69.492
4.5 | 0.724 | 0.00923 | -0.028 | 78.403
5 | 0.778 | 0.01044 | -0.029 | 74.592
5.5 | 0.833 | 0.01061 | -0.03 | 78.484
6 | 0.887 | 0.0108 | -0.031 | 82.139
6.5 | 0.94 | 0.01105 | -0.032 | 85.04
7 | 0.991 | 0.01131 | -0.033 | 87.609
7.5 | 1.036 | 0.01151 | -0.034 | 90.046
8 | 1.077 | 0.01185 | -0.035 | 90.913
8.5 | 1.113 | 0.01228 | -0.036 | 90.603
9 | 1.142 | 0.01265 | -0.037 | 90.243
9.5 | 1.164 | 0.015 | -0.038 | 77.557
10 | 1.178 | 0.01379 | -0.039 | 85.371
10.5 | 1.183 | 0.01434 | -0.04 | 82.51
11 | 1.18 | 0.01491 | -0.042 | 79.141
11.5 | 1.168 | 0.0176 | -0.043 | 66.405
12 | 1.149 | 0.01854 | -0.044 | 61.966
12.5 | 1.09 | 0.0208 | -0.043 | 52.391
13 | 1.049 | 0.02251 | -0.044 | 46.607
13.5 | 1 | 0.02546 | -0.044 | 39.269
14 | 0.943 | 0.03004 | -0.044 | 31.398
14.5 | 0.873 | 0.04088 | -0.043 | 21.348
15 | 0.748 | 0.09437 | -0.032 | 7.925
15.5 | 0.694 | 0.11076 | -0.028 | 6.268

## 123. Re 14M Mach 0.10 (2)
BIGFOIL.COM POLAR EXPORT
m16
NACA M16 |  |  |  | Cl Max: | 0.0357 | at alpha= | -1.5 | deg
XFOIL ncrit=9 |  |  |  | L/D Max: | 5.6938 | at alpha= | -1.5 | deg
Re: | 14000000 |  |  | Cd Min: | 0.00925 | at alpha= | -7.5 | deg
Mach: | 0.1 |  |  | Cl=0 at alpha= | -1.8078 | deg
|  |  |  | @ Cl=0.1, Cd= | 0.00627
|  |  |  | @ Cl=0.4, Cd= | 0.00627
|  |  |  | @ Cl=0.6, Cd= | 0.00627
alpha (deg) | Cl | Cd | Cm | Cl/Cd
-7.5 | -0.6536 | 0.00925 | -0.0176 | -70.6595
-7 | -0.5974 | 0.00841 | -0.0174 | -71.0345
-6.5 | -0.5405 | 0.0079 | -0.0173 | -68.4177
-6 | -0.4834 | 0.00743 | -0.0173 | -65.0606
-5.5 | -0.4265 | 0.00685 | -0.0173 | -62.2628
-5 | -0.3692 | 0.00646 | -0.0173 | -57.1517
-4.5 | -0.312 | 0.00608 | -0.0174 | -51.3158
-4 | -0.2543 | 0.00592 | -0.0175 | -42.9561
-3.5 | -0.1965 | 0.00577 | -0.0177 | -34.0555
-3 | -0.1385 | 0.00579 | -0.0179 | -23.9206
-2.5 | -0.0805 | 0.00584 | -0.0181 | -13.7842
-2 | -0.0223 | 0.00607 | -0.0184 | -3.6738
-1.5 | 0.0357 | 0.00627 | -0.0188 | 5.6938

## 124. Re 14M Mach 0.25 (1)
BIGFOIL.COM POLAR EXPORT
m16
NACA M16 |  |  |  | Cl Max: | 1.163 | at alpha= | 9.5 | deg
JavaFoil+Calcfoil stall+Eppler ext transition |  |  |  | L/D Max: | 90.194 | at alpha= | 8 | deg
Re: | 14000000 |  |  | Cd Min: | 0.00946 | at alpha= | -2 | deg
Mach: | 0.25 |  |  | Cl=0 at alpha= | -2.037 | deg
|  |  |  | @ Cl=0.1, Cd= | 0.0094882
|  |  |  | @ Cl=0.4, Cd= | 0.010538
|  |  |  | @ Cl=0.6, Cd= | 0.04768
alpha (deg) | Cl | Cd | Cm | Cl/Cd
-13.5 | -0.058 | 0.09819 | 0.003 | -0.594
-13 | -0.056 | 0.09373 | 0.003 | -0.596
-12.5 | -0.13 | 0.09333 | 0.002 | -1.393
-12 | -0.188 | 0.10353 | 0.002 | -1.818
-11.5 | -0.235 | 0.09903 | 0.001 | -2.376
-11 | -0.277 | 0.0913 | 0.001 | -3.029
-10.5 | -0.312 | 0.08279 | 0.001 | -3.774
-10 | -0.343 | 0.07676 | 0 | -4.462
-9.5 | -0.366 | 0.06895 | 0 | -5.307
-9 | -0.382 | 0.06384 | -0.001 | -5.986
-8.5 | -0.391 | 0.05908 | -0.001 | -6.612
-8 | -0.391 | 0.05424 | -0.002 | -7.211
-7.5 | -0.385 | 0.04951 | -0.002 | -7.771
-7 | -0.371 | 0.04618 | -0.003 | -8.027
-6.5 | -0.35 | 0.04339 | -0.003 | -8.059
-6 | -0.319 | 0.0411 | -0.004 | -7.767
-5.5 | -0.347 | 0.01061 | -0.008 | -32.746
-5 | -0.302 | 0.01057 | -0.009 | -28.603
-4.5 | -0.255 | 0.0102 | -0.01 | -25.02
-4 | -0.206 | 0.01023 | -0.011 | -20.144
-3.5 | -0.155 | 0.01047 | -0.012 | -14.828
-3 | -0.103 | 0.01043 | -0.013 | -9.885
-2.5 | -0.05 | 0.00951 | -0.014 | -5.238
-2 | 0.004 | 0.00946 | -0.015 | 0.473
-1.5 | 0.06 | 0.00951 | -0.016 | 6.254
-1 | 0.115 | 0.00948 | -0.017 | 12.15
-0.5 | 0.171 | 0.01034 | -0.018 | 16.559
0 | 0.229 | 0.01032 | -0.019 | 22.214
0.5 | 0.286 | 0.0103 | -0.02 | 27.804
1 | 0.344 | 0.00987 | -0.021 | 34.807
1.5 | 0.401 | 0.01055 | -0.022 | 38.01
2 | 0.458 | 0.0103 | -0.023 | 44.457
2.5 | 0.515 | 0.01045 | -0.025 | 49.309
3 | 0.572 | 0.01055 | -0.026 | 54.256
3.5 | 0.629 | 0.00962 | -0.027 | 65.405
4 | 0.687 | 0.00969 | -0.028 | 70.847
4.5 | 0.743 | 0.01009 | -0.029 | 73.702
5 | 0.8 | 0.01053 | -0.03 | 75.891
5.5 | 0.855 | 0.01072 | -0.031 | 79.755
6 | 0.91 | 0.01098 | -0.032 | 82.889
6.5 | 0.965 | 0.01125 | -0.033 | 85.747
7 | 1.016 | 0.01152 | -0.034 | 88.199
7.5 | 1.061 | 0.0118 | -0.035 | 89.862
8 | 1.099 | 0.01219 | -0.036 | 90.194
8.5 | 1.13 | 0.01265 | -0.037 | 89.359
9 | 1.152 | 0.01312 | -0.038 | 87.774
9.5 | 1.163 | 0.01565 | -0.039 | 74.317
10 | 1.161 | 0.01443 | -0.041 | 80.501
10.5 | 1.146 | 0.01714 | -0.042 | 66.874
11 | 1.116 | 0.01813 | -0.043 | 61.564
11.5 | 1.044 | 0.0201 | -0.042 | 51.936
12 | 0.972 | 0.02266 | -0.043 | 42.901
12.5 | 0.889 | 0.02627 | -0.043 | 33.825
13 | 0.688 | 0.09073 | -0.023 | 7.584
13.5 | 0.615 | 0.09203 | -0.026 | 6.685
14 | 0.589 | 0.04782 | -0.042 | 12.307
14.5 | 0.493 | 0.04768 | -0.044 | 10.343

## 125. Re 14M Mach 0.25 (2)
BIGFOIL.COM POLAR EXPORT
m16
NACA M16 |  |  |  | Cl Max: | 0.0966 | at alpha= | -1 | deg
XFOIL ncrit=9 |  |  |  | L/D Max: | 15.1887 | at alpha= | -1 | deg
Re: | 14000000 |  |  | Cd Min: | 0.26245 | at alpha= | -19 | deg
Mach: | 0.25 |  |  | Cl=0 at alpha= | -1.8021 | deg
|  |  |  | @ Cl=0.1, Cd= | 0.00636
|  |  |  | @ Cl=0.4, Cd= | 0.00636
|  |  |  | @ Cl=0.6, Cd= | 0.00636
alpha (deg) | Cl | Cd | Cm | Cl/Cd
-19 | -0.8514 | 0.26245 | 0.1086 | -3.244
-18.5 | -0.8329 | 0.25596 | 0.1043 | -3.254
-18 | -0.8144 | 0.2497 | 0.1 | -3.2615
-17.5 | -0.7954 | 0.24277 | 0.0959 | -3.2764
-17 | -0.7772 | 0.23569 | 0.0918 | -3.2976
-16.5 | -0.7595 | 0.22853 | 0.0878 | -3.3234
-16 | -0.7417 | 0.22124 | 0.0839 | -3.3525
-15.5 | -0.7244 | 0.21385 | 0.08 | -3.3874
-15 | -0.7077 | 0.20633 | 0.0762 | -3.4299
-13.5 | -0.6701 | 0.1799 | 0.0653 | -3.7248
-13 | -0.6546 | 0.17356 | 0.0621 | -3.7716
-12.5 | -0.6389 | 0.16718 | 0.059 | -3.8216
-12 | -0.6562 | 0.14818 | 0.0531 | -4.4284
-11.5 | -0.6446 | 0.14121 | 0.0501 | -4.5648
-11 | -0.6324 | 0.13447 | 0.0472 | -4.7029
-10.5 | -0.621 | 0.12766 | 0.0442 | -4.8645
-10 | -0.6099 | 0.12092 | 0.0413 | -5.0438
-9.5 | -0.5996 | 0.11407 | 0.0382 | -5.2564
-9 | -0.5902 | 0.1072 | 0.035 | -5.5056
-8.5 | -0.6038 | 0.09566 | 0.0286 | -6.3119
-8 | -0.6095 | 0.08153 | 0.0143 | -7.4758
-7.5 | -0.5835 | 0.07144 | 0.0046 | -8.1677
-6.5 | -0.5121 | 0.04629 | -0.0139 | -11.0629
-6 | -0.5106 | 0.00862 | -0.0215 | -59.2343
-5.5 | -0.4496 | 0.0078 | -0.0209 | -57.641
-5 | -0.3889 | 0.00693 | -0.0203 | -56.1183
-4.5 | -0.3281 | 0.0064 | -0.0199 | -51.2656
-4 | -0.2673 | 0.00606 | -0.0196 | -44.1089
-3.5 | -0.2063 | 0.00589 | -0.0195 | -35.0255
-3 | -0.1454 | 0.00584 | -0.0194 | -24.8973
-2.5 | -0.0847 | 0.00589 | -0.0194 | -14.3803
-2 | -0.0239 | 0.00609 | -0.0196 | -3.9245
-1.5 | 0.0365 | 0.00626 | -0.0198 | 5.8307
-1 | 0.0966 | 0.00636 | -0.02 | 15.1887

## 126. Re 14M Mach 0.50 (1)
BIGFOIL.COM POLAR EXPORT
m16
NACA M16 |  |  |  | Cl Max: | 1.197 | at alpha= | 20 | deg
JavaFoil+Calcfoil stall+Eppler ext transition |  |  |  | L/D Max: | 88.766 | at alpha= | 7 | deg
Re: | 14000000 |  |  | Cd Min: | 0.0096 | at alpha= | -5 | deg
Mach: | 0.5 |  |  | Cl=0 at alpha= | -2.0424 | deg
|  |  |  | @ Cl=0.1, Cd= | 0.01025
|  |  |  | @ Cl=0.4, Cd= | 0.010153
|  |  |  | @ Cl=0.6, Cd= | 0.010703
alpha (deg) | Cl | Cd | Cm | Cl/Cd
-20 | -0.84 | 0.15266 | 0.011 | -5.505
-19.5 | -0.819 | 0.14819 | 0.01 | -5.524
-19 | -0.798 | 0.1383 | 0.01 | -5.772
-18.5 | -0.777 | 0.13241 | 0.01 | -5.867
-18 | -0.754 | 0.13185 | 0.009 | -5.715
-17.5 | -0.731 | 0.12864 | 0.008 | -5.686
-17 | -0.71 | 0.11981 | 0.008 | -5.927
-16.5 | -0.687 | 0.11558 | 0.007 | -5.948
-16 | -0.664 | 0.11149 | 0.007 | -5.959
-15.5 | -0.641 | 0.11263 | 0.006 | -5.691
-15 | -0.619 | 0.10802 | 0.006 | -5.727
-14.5 | -0.596 | 0.1048 | 0.005 | -5.689
-14 | -0.574 | 0.10088 | 0.004 | -5.686
-13.5 | -0.551 | 0.09622 | 0.004 | -5.726
-13 | -0.528 | 0.09309 | 0.003 | -5.673
-12.5 | -0.505 | 0.0894 | 0.003 | -5.651
-12 | -0.482 | 0.08685 | 0.002 | -5.552
-11.5 | -0.459 | 0.08249 | 0.002 | -5.564
-11 | -0.436 | 0.07989 | 0.001 | -5.454
-10.5 | -0.412 | 0.07485 | 0.001 | -5.508
-10 | -0.389 | 0.0687 | 0 | -5.661
-9.5 | -0.365 | 0.06384 | 0 | -5.724
-9 | -0.342 | 0.05932 | -0.001 | -5.762
-8.5 | -0.318 | 0.05548 | -0.001 | -5.733
-8 | -0.294 | 0.05218 | -0.002 | -5.638
-7.5 | -0.27 | 0.04903 | -0.003 | -5.51
-7 | -0.246 | 0.04613 | -0.003 | -5.338
-6.5 | -0.223 | 0.04244 | -0.004 | -5.251
-6 | -0.199 | 0.03949 | -0.005 | -5.037
-5.5 | -0.211 | 0.00965 | -0.009 | -21.901
-5 | -0.221 | 0.0096 | -0.01 | -23.06
-4.5 | -0.198 | 0.038 | -0.006 | -5.201
-4 | -0.17 | 0.03681 | -0.006 | -4.621
-3.5 | -0.134 | 0.03404 | -0.008 | -3.932
-3 | -0.111 | 0.01016 | -0.015 | -10.903
-2.5 | -0.054 | 0.01013 | -0.016 | -5.353
-2 | 0.005 | 0.0101 | -0.017 | 0.486
-1.5 | 0.066 | 0.01002 | -0.018 | 6.563
-1 | 0.128 | 0.01044 | -0.019 | 12.245
-0.5 | 0.191 | 0.0104 | -0.02 | 18.33
0 | 0.256 | 0.01033 | -0.021 | 24.759
0.5 | 0.32 | 0.0104 | -0.023 | 30.75
1 | 0.384 | 0.00998 | -0.024 | 38.484
1.5 | 0.448 | 0.01067 | -0.025 | 41.978
2 | 0.512 | 0.01081 | -0.026 | 47.327
2.5 | 0.575 | 0.01066 | -0.027 | 53.987
3 | 0.639 | 0.01077 | -0.029 | 59.379
3.5 | 0.703 | 0.00997 | -0.03 | 70.517
4 | 0.767 | 0.01007 | -0.031 | 76.154
4.5 | 0.83 | 0.01086 | -0.032 | 76.389
5 | 0.892 | 0.01114 | -0.033 | 80.035
5.5 | 0.952 | 0.01144 | -0.035 | 83.237
6 | 1.012 | 0.01181 | -0.036 | 85.66
6.5 | 1.069 | 0.0122 | -0.037 | 87.678
7 | 1.119 | 0.0126 | -0.038 | 88.766
7.5 | 1.147 | 0.01324 | -0.039 | 86.632
8 | 1.141 | 0.01415 | -0.041 | 80.624
8.5 | 1.01 | 0.01823 | -0.041 | 55.417
9 | 0.567 | 0.06288 | -0.02 | 9.02
9.5 | 0.593 | 0.06897 | -0.02 | 8.598
10 | 0.619 | 0.07229 | -0.021 | 8.567
10.5 | 0.645 | 0.07678 | -0.022 | 8.407
11 | 0.671 | 0.08266 | -0.023 | 8.121
11.5 | 0.825 | 0.02593 | -0.046 | 31.815
12 | 0.846 | 0.03001 | -0.047 | 28.174
12.5 | 0.866 | 0.03459 | -0.047 | 25.037
13 | 0.878 | 0.04323 | -0.047 | 20.313
13.5 | 0.893 | 0.0526 | -0.046 | 16.978
14 | 0.909 | 0.06154 | -0.046 | 14.77
14.5 | 0.875 | 0.09822 | -0.037 | 8.911
15 | 0.944 | 0.078 | -0.046 | 12.098
15.5 | 1.009 | 0.05934 | -0.051 | 16.999
16 | 1.013 | 0.07727 | -0.049 | 13.111
16.5 | 1.034 | 0.08571 | -0.049 | 12.061
17 | 1.043 | 0.1036 | -0.048 | 10.067
17.5 | 1.032 | 0.13801 | -0.042 | 7.481
18 | 1.089 | 0.11122 | -0.048 | 9.793
18.5 | 1.135 | 0.10253 | -0.052 | 11.069
19 | 1.158 | 0.10998 | -0.052 | 10.533
19.5 | 1.183 | 0.11739 | -0.053 | 10.073
20 | 1.197 | 0.13348 | -0.052 | 8.969

## 127. Re 14M Mach 0.50 (2)
BIGFOIL.COM POLAR EXPORT
m16
NACA M16 |  |  |  | Cl Max: | 0.1795 | at alpha= | -0.5 | deg
XFOIL ncrit=9 |  |  |  | L/D Max: | 27.6154 | at alpha= | -0.5 | deg
Re: | 14000000 |  |  | Cd Min: | 0.30442 | at alpha= | -20 | deg
Mach: | 0.5 |  |  | Cl=0 at alpha= | -1.7709 | deg
|  |  |  | @ Cl=0.1, Cd= | 0.0064886
|  |  |  | @ Cl=0.4, Cd= | 0.0065
|  |  |  | @ Cl=0.6, Cd= | 0.0065
alpha (deg) | Cl | Cd | Cm | Cl/Cd
-20 | -0.9739 | 0.30442 | 0.1367 | -3.1992
-19.5 | -0.9507 | 0.29536 | 0.1311 | -3.2188
-19 | -0.9275 | 0.28612 | 0.1256 | -3.2416
-18.5 | -0.9043 | 0.27648 | 0.1201 | -3.2708
-18 | -0.8814 | 0.26906 | 0.1149 | -3.2758
-17 | -0.8349 | 0.25268 | 0.1048 | -3.3042
-16.5 | -0.8121 | 0.24416 | 0.0999 | -3.3261
-15 | -0.7483 | 0.21952 | 0.0865 | -3.4088
-14.5 | -0.7274 | 0.2107 | 0.0816 | -3.4523
-14 | -0.7067 | 0.20183 | 0.0769 | -3.5015
-13.5 | -0.6875 | 0.19263 | 0.0725 | -3.569
-13 | -0.6692 | 0.18383 | 0.0683 | -3.6403
-12.5 | -0.6511 | 0.17535 | 0.0643 | -3.7131
-12 | -0.632 | 0.16822 | 0.0607 | -3.757
-11.5 | -0.6136 | 0.16104 | 0.0572 | -3.8102
-11 | -0.5968 | 0.15331 | 0.0538 | -3.8928
-10.5 | -0.5818 | 0.14533 | 0.0505 | -4.0033
-10 | -0.5686 | 0.13699 | 0.0471 | -4.1507
-9.5 | -0.5567 | 0.12855 | 0.0437 | -4.3306
-9 | -0.549 | 0.11929 | 0.04 | -4.6022
-8.5 | -0.541 | 0.11059 | 0.0363 | -4.8919
-8 | -0.5307 | 0.10286 | 0.0327 | -5.1594
-7.5 | -0.5175 | 0.09601 | 0.0292 | -5.3901
-7 | -0.5065 | 0.08911 | 0.0252 | -5.684
-6.5 | -0.5004 | 0.0796 | 0.0161 | -6.2864
-6 | -0.4759 | 0.06928 | 0.0053 | -6.8692
-5.5 | -0.4385 | 0.05996 | -0.0039 | -7.3132
-5 | -0.3934 | 0.04965 | -0.0129 | -7.9235
-4.5 | -0.3397 | 0.04046 | -0.0192 | -8.3959
-4 | -0.2836 | 0.03019 | -0.0239 | -9.3938
-3.5 | -0.2225 | 0.02334 | -0.0252 | -9.533
-3 | -0.1806 | 0.00726 | -0.028 | -24.876
-2.5 | -0.1066 | 0.00659 | -0.0265 | -16.176
-2 | -0.0329 | 0.00658 | -0.0254 | -5
-1.5 | 0.0389 | 0.00648 | -0.0247 | 6.0031
-1 | 0.1097 | 0.00649 | -0.0244 | 16.9029
-0.5 | 0.1795 | 0.0065 | -0.0243 | 27.6154

## 128. Re 16M Mach 0.00 (1)
BIGFOIL.COM POLAR EXPORT
m16
NACA M16 |  |  |  | Cl Max: | 1.187 | at alpha= | 10.5 | deg
JavaFoil+Calcfoil stall+Eppler ext transition |  |  |  | L/D Max: | 91.09 | at alpha= | 8.5 | deg
Re: | 16000000 |  |  | Cd Min: | 0.00887 | at alpha= | 3.5 | deg
Mach: | 0 |  |  | Cl=0 at alpha= | -2.0385 | deg
|  |  |  | @ Cl=0.1, Cd= | 0.0096122
|  |  |  | @ Cl=0.4, Cd= | 0.010292
|  |  |  | @ Cl=0.6, Cd= | 0.0090343
alpha (deg) | Cl | Cd | Cm | Cl/Cd
-15 | -0.333 | 0.12407 | 0.004 | -2.681
-14.5 | -0.348 | 0.11672 | 0.004 | -2.985
-14 | -0.364 | 0.10908 | 0.003 | -3.339
-13.5 | -0.38 | 0.10429 | 0.003 | -3.641
-13 | -0.395 | 0.09766 | 0.003 | -4.04
-12.5 | -0.408 | 0.09195 | 0.002 | -4.441
-12 | -0.421 | 0.08762 | 0.002 | -4.804
-11.5 | -0.432 | 0.08099 | 0.001 | -5.329
-11 | -0.44 | 0.07666 | 0.001 | -5.739
-10.5 | -0.445 | 0.07206 | 0.001 | -6.182
-10 | -0.448 | 0.06748 | 0 | -6.637
-9.5 | -0.447 | 0.06347 | 0 | -7.035
-9 | -0.441 | 0.05897 | -0.001 | -7.485
-8.5 | -0.432 | 0.05521 | -0.001 | -7.824
-8 | -0.419 | 0.0507 | -0.002 | -8.258
-7.5 | -0.403 | 0.04541 | -0.002 | -8.869
-7 | -0.382 | 0.041 | -0.003 | -9.328
-6.5 | -0.429 | 0.00964 | -0.006 | -44.476
-6 | -0.387 | 0.01067 | -0.007 | -36.301
-5.5 | -0.343 | 0.01054 | -0.008 | -32.566
-5 | -0.298 | 0.01018 | -0.009 | -29.223
-4.5 | -0.25 | 0.01021 | -0.01 | -24.501
-4 | -0.201 | 0.01041 | -0.011 | -19.342
-3.5 | -0.151 | 0.01001 | -0.012 | -15.126
-3 | -0.1 | 0.00952 | -0.013 | -10.545
-2.5 | -0.048 | 0.00947 | -0.014 | -5.11
-2 | 0.004 | 0.00943 | -0.015 | 0.461
-1.5 | 0.058 | 0.01025 | -0.016 | 5.633
-1 | 0.112 | 0.00943 | -0.017 | 11.84
-0.5 | 0.166 | 0.01024 | -0.018 | 16.208
0 | 0.222 | 0.01017 | -0.019 | 21.848
0.5 | 0.277 | 0.00979 | -0.02 | 28.33
1 | 0.333 | 0.01044 | -0.021 | 31.888
1.5 | 0.388 | 0.01046 | -0.022 | 37.132
2 | 0.443 | 0.00969 | -0.023 | 45.76
2.5 | 0.499 | 0.00969 | -0.024 | 51.487
3 | 0.554 | 0.00979 | -0.025 | 56.625
3.5 | 0.61 | 0.00887 | -0.026 | 68.757
4 | 0.665 | 0.00978 | -0.027 | 68.005
4.5 | 0.72 | 0.00925 | -0.028 | 77.859
5 | 0.775 | 0.01037 | -0.029 | 74.661
5.5 | 0.829 | 0.01055 | -0.03 | 78.576
6 | 0.882 | 0.01079 | -0.031 | 81.801
6.5 | 0.936 | 0.01097 | -0.032 | 85.293
7 | 0.986 | 0.01122 | -0.033 | 87.925
7.5 | 1.032 | 0.01147 | -0.034 | 89.92
8 | 1.073 | 0.01181 | -0.035 | 90.886
8.5 | 1.109 | 0.01217 | -0.036 | 91.09
9 | 1.139 | 0.01255 | -0.037 | 90.775
9.5 | 1.162 | 0.01473 | -0.038 | 78.918
10 | 1.178 | 0.01361 | -0.039 | 86.593
10.5 | 1.187 | 0.0141 | -0.04 | 84.173
11 | 1.187 | 0.01465 | -0.041 | 81.023
11.5 | 1.179 | 0.01713 | -0.042 | 68.847
12 | 1.164 | 0.01802 | -0.043 | 64.615
12.5 | 1.116 | 0.01972 | -0.043 | 56.615
13 | 1.079 | 0.0216 | -0.044 | 49.923
13.5 | 1.039 | 0.02338 | -0.044 | 44.443
14 | 0.991 | 0.02668 | -0.045 | 37.127
14.5 | 0.939 | 0.03102 | -0.045 | 30.267
15 | 0.874 | 0.04174 | -0.044 | 20.933
15.5 | 0.763 | 0.08905 | -0.036 | 8.574

## 129. Re 16M Mach 0.00 (2)
BIGFOIL.COM POLAR EXPORT
m16
NACA M16 |  |  |  | Cl Max: | 0.0353 | at alpha= | -1.5 | deg
XFOIL ncrit=9 |  |  |  | L/D Max: | 5.8251 | at alpha= | -1.5 | deg
Re: | 16000000 |  |  | Cd Min: | 0.18382 | at alpha= | -14 | deg
Mach: | 0 |  |  | Cl=0 at alpha= | -1.8059 | deg
|  |  |  | @ Cl=0.1, Cd= | 0.00606
|  |  |  | @ Cl=0.4, Cd= | 0.00606
|  |  |  | @ Cl=0.6, Cd= | 0.00606
alpha (deg) | Cl | Cd | Cm | Cl/Cd
-14 | -0.6821 | 0.18382 | 0.0667 | -3.7107
-13.5 | -0.6675 | 0.17761 | 0.0636 | -3.7582
-13 | -0.68 | 0.15973 | 0.0581 | -4.2572
-12.5 | -0.6742 | 0.15076 | 0.0544 | -4.472
-12 | -0.6812 | 0.13848 | 0.0495 | -4.9191
-11.5 | -0.6717 | 0.1316 | 0.0465 | -5.1041
-11 | -0.6869 | 0.11836 | 0.0405 | -5.8035
-9.5 | -0.863 | 0.01304 | -0.0169 | -66.181
-9 | -0.8107 | 0.01155 | -0.0167 | -70.1905
-8.5 | -0.7567 | 0.01057 | -0.0166 | -71.5894
-8 | -0.702 | 0.00972 | -0.0165 | -72.2222
-7.5 | -0.6475 | 0.00854 | -0.0164 | -75.8197
-7 | -0.5917 | 0.00796 | -0.0164 | -74.3342
-6.5 | -0.5355 | 0.00755 | -0.0165 | -70.9272
-6 | -0.4792 | 0.00713 | -0.0165 | -67.209
-5.5 | -0.4228 | 0.00664 | -0.0166 | -63.6747
-5 | -0.3661 | 0.00629 | -0.0167 | -58.2035
-4.5 | -0.3095 | 0.00593 | -0.0169 | -52.1922
-4 | -0.2523 | 0.00578 | -0.0171 | -43.6505
-3.5 | -0.1951 | 0.00564 | -0.0173 | -34.5922
-3 | -0.1376 | 0.00563 | -0.0176 | -24.4405
-2.5 | -0.0801 | 0.00564 | -0.0179 | -14.2021
-2 | -0.0224 | 0.00583 | -0.0182 | -3.8422
-1.5 | 0.0353 | 0.00606 | -0.0186 | 5.8251

## 130. Re 16M Mach 0.10 (1)
BIGFOIL.COM POLAR EXPORT
m16
NACA M16 |  |  |  | Cl Max: | 1.183 | at alpha= | 10.5 | deg
JavaFoil+Calcfoil stall+Eppler ext transition |  |  |  | L/D Max: | 91.776 | at alpha= | 8.5 | deg
Re: | 16000000 |  |  | Cd Min: | 0.0088 | at alpha= | 3.5 | deg
Mach: | 0.1 |  |  | Cl=0 at alpha= | -2.0377 | deg
|  |  |  | @ Cl=0.1, Cd= | 0.0098456
|  |  |  | @ Cl=0.4, Cd= | 0.010336
|  |  |  | @ Cl=0.6, Cd= | 0.0090113
alpha (deg) | Cl | Cd | Cm | Cl/Cd
-14.5 | -0.314 | 0.1195 | 0.004 | -2.624
-14 | -0.332 | 0.11461 | 0.003 | -2.893
-13.5 | -0.349 | 0.10638 | 0.003 | -3.285
-13 | -0.367 | 0.09912 | 0.003 | -3.702
-12.5 | -0.383 | 0.09442 | 0.002 | -4.062
-12 | -0.399 | 0.08789 | 0.002 | -4.538
-11.5 | -0.412 | 0.08236 | 0.001 | -5.008
-11 | -0.424 | 0.07759 | 0.001 | -5.461
-10.5 | -0.432 | 0.07329 | 0.001 | -5.896
-10 | -0.437 | 0.06793 | 0 | -6.435
-9.5 | -0.438 | 0.0641 | 0 | -6.836
-9 | -0.435 | 0.05954 | -0.001 | -7.309
-8.5 | -0.428 | 0.05573 | -0.001 | -7.673
-8 | -0.416 | 0.05151 | -0.002 | -8.069
-7.5 | -0.401 | 0.04611 | -0.002 | -8.689
-7 | -0.381 | 0.04221 | -0.003 | -9.017
-6.5 | -0.429 | 0.00963 | -0.006 | -44.582
-6 | -0.388 | 0.01062 | -0.007 | -36.544
-5.5 | -0.344 | 0.01056 | -0.008 | -32.598
-5 | -0.298 | 0.01019 | -0.009 | -29.29
-4.5 | -0.251 | 0.01018 | -0.01 | -24.662
-4 | -0.202 | 0.01043 | -0.011 | -19.371
-3.5 | -0.152 | 0.01006 | -0.012 | -15.117
-3 | -0.101 | 0.00949 | -0.013 | -10.629
-2.5 | -0.049 | 0.00949 | -0.014 | -5.125
-2 | 0.004 | 0.00944 | -0.015 | 0.462
-1.5 | 0.058 | 0.00983 | -0.016 | 5.903
-1 | 0.112 | 0.00985 | -0.017 | 11.393
-0.5 | 0.167 | 0.01021 | -0.018 | 16.328
0 | 0.223 | 0.01018 | -0.019 | 21.931
0.5 | 0.279 | 0.00978 | -0.02 | 28.518
1 | 0.335 | 0.01044 | -0.021 | 32.039
1.5 | 0.39 | 0.01049 | -0.022 | 37.201
2 | 0.446 | 0.00963 | -0.023 | 46.262
2.5 | 0.501 | 0.00965 | -0.024 | 51.949
3 | 0.557 | 0.00971 | -0.025 | 57.36
3.5 | 0.613 | 0.0088 | -0.026 | 69.589
4 | 0.668 | 0.0098 | -0.027 | 68.21
4.5 | 0.724 | 0.0092 | -0.028 | 78.611
5 | 0.778 | 0.01029 | -0.029 | 75.671
5.5 | 0.833 | 0.01053 | -0.03 | 79.062
6 | 0.887 | 0.01071 | -0.031 | 82.812
6.5 | 0.94 | 0.01097 | -0.032 | 85.705
7 | 0.991 | 0.01116 | -0.033 | 88.785
7.5 | 1.036 | 0.01144 | -0.034 | 90.593
8 | 1.077 | 0.01183 | -0.035 | 91.073
8.5 | 1.113 | 0.01212 | -0.036 | 91.776
9 | 1.142 | 0.01254 | -0.037 | 91.048
9.5 | 1.164 | 0.01482 | -0.038 | 78.492
10 | 1.178 | 0.0137 | -0.039 | 85.951
10.5 | 1.183 | 0.01414 | -0.04 | 83.682
11 | 1.18 | 0.0147 | -0.042 | 80.288
11.5 | 1.168 | 0.01738 | -0.043 | 67.249
12 | 1.149 | 0.01853 | -0.044 | 61.993
12.5 | 1.093 | 0.02028 | -0.043 | 53.877
13 | 1.052 | 0.0219 | -0.044 | 48.045
13.5 | 1.002 | 0.02471 | -0.044 | 40.572
14 | 0.948 | 0.02842 | -0.045 | 33.372
14.5 | 0.878 | 0.03829 | -0.044 | 22.928
15 | 0.796 | 0.06006 | -0.041 | 13.245
15.5 | 0.696 | 0.10895 | -0.029 | 6.385

## 131. Re 16M Mach 0.10 (2)
BIGFOIL.COM POLAR EXPORT
m16
NACA M16 |  |  |  | Cl Max: | 1.8278 | at alpha= | 16.5 | deg
XFOIL ncrit=9 |  |  |  | L/D Max: | 143.312 | at alpha= | 8 | deg
Re: | 16000000 |  |  | Cd Min: | 0.15126 | at alpha= | -12.5 | deg
Mach: | 0.1 |  |  | Cl=0 at alpha= | -1.8045 | deg
|  |  |  | @ Cl=0.1, Cd= | 0.0061392
|  |  |  | @ Cl=0.4, Cd= | 0.00525
|  |  |  | @ Cl=0.6, Cd= | 0.0061473
alpha (deg) | Cl | Cd | Cm | Cl/Cd
-12.5 | -0.6737 | 0.15126 | 0.0546 | -4.4539
-11.5 | -0.6648 | 0.13388 | 0.0474 | -4.9656
-11 | -0.6521 | 0.1278 | 0.0447 | -5.1025
-10.5 | -0.6771 | 0.11224 | 0.0375 | -6.0326
-10 | -0.6714 | 0.10506 | 0.0338 | -6.3906
-8.5 | -0.7636 | 0.01179 | -0.018 | -64.7668
-8 | -0.7093 | 0.01037 | -0.0177 | -68.3992
-7.5 | -0.6541 | 0.0091 | -0.0175 | -71.8791
-7 | -0.598 | 0.00821 | -0.0174 | -72.838
-6.5 | -0.5411 | 0.00769 | -0.0173 | -70.3641
-6 | -0.4839 | 0.00729 | -0.0172 | -66.3786
-5.5 | -0.4269 | 0.00673 | -0.0172 | -63.4324
-5 | -0.3695 | 0.00639 | -0.0172 | -57.8247
-4.5 | -0.3123 | 0.00597 | -0.0173 | -52.3116
-4 | -0.2546 | 0.0058 | -0.0175 | -43.8966
-3.5 | -0.1968 | 0.00565 | -0.0176 | -34.8319
-3 | -0.1388 | 0.00564 | -0.0178 | -24.6099
-2.5 | -0.0809 | 0.00565 | -0.0181 | -14.3186
-2 | -0.0227 | 0.00584 | -0.0184 | -3.887
-1 | 0.0934 | 0.00616 | -0.0191 | 15.1623
1.5 | 0.3823 | 0.00525 | -0.0211 | 72.819
2 | 0.4402 | 0.00525 | -0.0216 | 83.8476
2.5 | 0.498 | 0.00537 | -0.0222 | 92.7374
3 | 0.5558 | 0.00568 | -0.0229 | 97.8521
3.5 | 0.6135 | 0.00629 | -0.0238 | 97.5358
4 | 0.6709 | 0.00721 | -0.0247 | 93.0513
4.5 | 0.7282 | 0.00728 | -0.0253 | 100.0275
5 | 0.7839 | 0.00619 | -0.0262 | 126.6397
6 | 0.8946 | 0.00652 | -0.0263 | 137.2086
7 | 1.0082 | 0.00715 | -0.0275 | 141.007
7.5 | 1.0646 | 0.00746 | -0.028 | 142.7078
8 | 1.1207 | 0.00782 | -0.0285 | 143.312
9 | 1.2313 | 0.00882 | -0.0293 | 139.6032
9.5 | 1.2861 | 0.0093 | -0.0297 | 138.2903
10 | 1.3405 | 0.00978 | -0.0301 | 137.0654
10.5 | 1.3944 | 0.01029 | -0.0303 | 135.5102
11 | 1.4476 | 0.01085 | -0.0306 | 133.4194
11.5 | 1.5002 | 0.01143 | -0.0307 | 131.2511
12 | 1.5517 | 0.01211 | -0.0307 | 128.1338
13 | 1.6465 | 0.01434 | -0.0298 | 114.8187
13.5 | 1.6915 | 0.01551 | -0.0291 | 109.0587
14 | 1.7337 | 0.01679 | -0.028 | 103.2579
14.5 | 1.7716 | 0.01828 | -0.0265 | 96.9147
15 | 1.803 | 0.02006 | -0.0243 | 89.8804
15.5 | 1.8166 | 0.02221 | -0.0199 | 81.792
16 | 1.8229 | 0.02577 | -0.0178 | 70.7373
16.5 | 1.8278 | 0.03047 | -0.0174 | 59.9869
17 | 1.8259 | 0.03625 | -0.0176 | 50.3697
17.5 | 1.818 | 0.04284 | -0.0182 | 42.437
18 | 1.8006 | 0.05065 | -0.0193 | 35.5499
18.5 | 1.777 | 0.05959 | -0.021 | 29.8204
19 | 1.753 | 0.06935 | -0.0238 | 25.2776
19.5 | 1.7176 | 0.08133 | -0.0278 | 21.1189
20 | 1.6817 | 0.09383 | -0.0324 | 17.9228

## 132. Re 16M Mach 0.25 (1)
BIGFOIL.COM POLAR EXPORT
m16
NACA M16 |  |  |  | Cl Max: | 1.163 | at alpha= | 9.5 | deg
JavaFoil+Calcfoil stall+Eppler ext transition |  |  |  | L/D Max: | 90.991 | at alpha= | 7.5 | deg
Re: | 16000000 |  |  | Cd Min: | 0.00882 | at alpha= | 3.5 | deg
Mach: | 0.25 |  |  | Cl=0 at alpha= | -2.037 | deg
|  |  |  | @ Cl=0.1, Cd= | 0.0098318
|  |  |  | @ Cl=0.4, Cd= | 0.0105
|  |  |  | @ Cl=0.6, Cd= | 0.04485
alpha (deg) | Cl | Cd | Cm | Cl/Cd
-13.5 | -0.058 | 0.09758 | 0.003 | -0.598
-13 | -0.056 | 0.09431 | 0.003 | -0.593
-12.5 | -0.13 | 0.09218 | 0.002 | -1.411
-12 | -0.188 | 0.10344 | 0.002 | -1.82
-11.5 | -0.235 | 0.09896 | 0.002 | -2.377
-11 | -0.277 | 0.08876 | 0.001 | -3.115
-10.5 | -0.312 | 0.08115 | 0.001 | -3.851
-10 | -0.343 | 0.07517 | 0 | -4.557
-9.5 | -0.366 | 0.06949 | 0 | -5.267
-9 | -0.382 | 0.0639 | -0.001 | -5.981
-8.5 | -0.391 | 0.05861 | -0.001 | -6.665
-8 | -0.391 | 0.05443 | -0.002 | -7.19
-7.5 | -0.385 | 0.04953 | -0.002 | -7.772
-7 | -0.371 | 0.04578 | -0.003 | -8.103
-6.5 | -0.351 | 0.04258 | -0.003 | -8.236
-6 | -0.321 | 0.03982 | -0.004 | -8.055
-5.5 | -0.347 | 0.01054 | -0.008 | -32.955
-5 | -0.302 | 0.01017 | -0.009 | -29.73
-4.5 | -0.255 | 0.0102 | -0.01 | -25.011
-4 | -0.206 | 0.01043 | -0.011 | -19.751
-3.5 | -0.155 | 0.01004 | -0.012 | -15.462
-3 | -0.103 | 0.00995 | -0.013 | -10.358
-2.5 | -0.05 | 0.00945 | -0.014 | -5.272
-2 | 0.004 | 0.00944 | -0.015 | 0.474
-1.5 | 0.06 | 0.00981 | -0.016 | 6.069
-1 | 0.115 | 0.00984 | -0.017 | 11.707
-0.5 | 0.171 | 0.01022 | -0.018 | 16.757
0 | 0.229 | 0.01019 | -0.019 | 22.497
0.5 | 0.286 | 0.00979 | -0.02 | 29.252
1 | 0.344 | 0.01048 | -0.021 | 32.81
1.5 | 0.401 | 0.0105 | -0.022 | 38.186
2 | 0.458 | 0.00998 | -0.023 | 45.87
2.5 | 0.515 | 0.00969 | -0.025 | 53.144
3 | 0.572 | 0.00976 | -0.026 | 58.622
3.5 | 0.629 | 0.00882 | -0.027 | 71.327
4 | 0.687 | 0.00918 | -0.028 | 74.816
4.5 | 0.743 | 0.01021 | -0.029 | 72.788
5 | 0.8 | 0.01046 | -0.03 | 76.442
5.5 | 0.855 | 0.01064 | -0.031 | 80.348
6 | 0.91 | 0.0109 | -0.032 | 83.497
6.5 | 0.965 | 0.01109 | -0.033 | 86.975
7 | 1.016 | 0.01137 | -0.034 | 89.375
7.5 | 1.061 | 0.01166 | -0.035 | 90.991
8 | 1.099 | 0.01209 | -0.036 | 90.882
8.5 | 1.13 | 0.01248 | -0.037 | 90.55
9 | 1.152 | 0.013 | -0.038 | 88.64
9.5 | 1.163 | 0.01545 | -0.039 | 75.283
10 | 1.161 | 0.0143 | -0.041 | 81.206
10.5 | 1.146 | 0.01687 | -0.042 | 67.922
11 | 1.116 | 0.0178 | -0.043 | 62.681
11.5 | 1.046 | 0.01958 | -0.043 | 53.455
12 | 0.975 | 0.02203 | -0.043 | 44.245
12.5 | 0.892 | 0.02529 | -0.043 | 35.271
13 | 0.689 | 0.08951 | -0.024 | 7.697
13.5 | 0.618 | 0.08992 | -0.028 | 6.871
14 | 0.594 | 0.04372 | -0.043 | 13.59
14.5 | 0.496 | 0.04485 | -0.044 | 11.063

## 133. Re 16M Mach 0.25 (2)
BIGFOIL.COM POLAR EXPORT
m16
NACA M16 |  |  |  | Cl Max: | 0.0963 | at alpha= | -1 | deg
XFOIL ncrit=9 |  |  |  | L/D Max: | 15.684 | at alpha= | -1 | deg
Re: | 16000000 |  |  | Cd Min: | 0.27538 | at alpha= | -20 | deg
Mach: | 0.25 |  |  | Cl=0 at alpha= | -1.7988 | deg
|  |  |  | @ Cl=0.1, Cd= | 0.00614
|  |  |  | @ Cl=0.4, Cd= | 0.00614
|  |  |  | @ Cl=0.6, Cd= | 0.00614
alpha (deg) | Cl | Cd | Cm | Cl/Cd
-20 | -0.8882 | 0.27538 | 0.1177 | -3.2254
-19.5 | -0.87 | 0.26861 | 0.1131 | -3.2389
-19 | -0.8516 | 0.26244 | 0.1087 | -3.2449
-18.5 | -0.8331 | 0.25594 | 0.1043 | -3.2551
-18 | -0.8146 | 0.24966 | 0.1001 | -3.2628
-17.5 | -0.7957 | 0.24285 | 0.096 | -3.2765
-17 | -0.7775 | 0.23581 | 0.0919 | -3.2971
-16.5 | -0.7597 | 0.22866 | 0.0879 | -3.3224
-14.5 | -0.7009 | 0.19417 | 0.0723 | -3.6097
-14 | -0.6847 | 0.1872 | 0.0687 | -3.6576
-13.5 | -0.6703 | 0.17977 | 0.0652 | -3.7287
-13 | -0.6549 | 0.17344 | 0.0621 | -3.7759
-12.5 | -0.6392 | 0.16706 | 0.059 | -3.8262
-12 | -0.6581 | 0.14757 | 0.0529 | -4.4596
-11.5 | -0.6464 | 0.14072 | 0.0499 | -4.5935
-11 | -0.6343 | 0.13399 | 0.047 | -4.7339
-10 | -0.6125 | 0.12028 | 0.0411 | -5.0923
-9.5 | -0.6201 | 0.10904 | 0.036 | -5.6869
-9 | -0.6143 | 0.10162 | 0.0322 | -6.0451
-8.5 | -0.6137 | 0.09399 | 0.0274 | -6.5294
-8 | -0.6131 | 0.07994 | 0.0126 | -7.6695
-7 | -0.5571 | 0.05393 | -0.0096 | -10.3301
-6.5 | -0.5124 | 0.04593 | -0.0141 | -11.1561
-6 | -0.5114 | 0.00833 | -0.0214 | -61.3926
-5.5 | -0.4502 | 0.00757 | -0.0208 | -59.4716
-5 | -0.3893 | 0.00682 | -0.0203 | -57.0821
-4.5 | -0.3284 | 0.00632 | -0.0199 | -51.962
-4 | -0.2677 | 0.00592 | -0.0196 | -45.2196
-3.5 | -0.2067 | 0.00577 | -0.0194 | -35.8232
-3 | -0.1458 | 0.00568 | -0.0194 | -25.669
-2.5 | -0.0851 | 0.0057 | -0.0194 | -14.9298
-2 | -0.0243 | 0.00588 | -0.0195 | -4.1327
-1.5 | 0.0361 | 0.00606 | -0.0197 | 5.9571
-1 | 0.0963 | 0.00614 | -0.02 | 15.684

## 134. Re 16M Mach 0.50 (1)
BIGFOIL.COM POLAR EXPORT
m16
NACA M16 |  |  |  | Cl Max: | 1.18 | at alpha= | 20 | deg
JavaFoil+Calcfoil stall+Eppler ext transition |  |  |  | L/D Max: | 89.83 | at alpha= | 7 | deg
Re: | 16000000 |  |  | Cd Min: | 0.00905 | at alpha= | 3.5 | deg
Mach: | 0.5 |  |  | Cl=0 at alpha= | -2.0424 | deg
|  |  |  | @ Cl=0.1, Cd= | 0.01035
|  |  |  | @ Cl=0.4, Cd= | 0.010408
|  |  |  | @ Cl=0.6, Cd= | 0.0098778
alpha (deg) | Cl | Cd | Cm | Cl/Cd
-20 | -0.841 | 0.15109 | 0.011 | -5.563
-19.5 | -0.819 | 0.14806 | 0.01 | -5.532
-19 | -0.799 | 0.1374 | 0.01 | -5.814
-18.5 | -0.777 | 0.13157 | 0.01 | -5.906
-18 | -0.754 | 0.13286 | 0.009 | -5.674
-17.5 | -0.732 | 0.12715 | 0.008 | -5.753
-17 | -0.71 | 0.11784 | 0.008 | -6.029
-16.5 | -0.688 | 0.11435 | 0.007 | -6.014
-16 | -0.665 | 0.11056 | 0.007 | -6.014
-15.5 | -0.641 | 0.11226 | 0.006 | -5.71
-15 | -0.619 | 0.10803 | 0.006 | -5.727
-14.5 | -0.596 | 0.10371 | 0.005 | -5.749
-14 | -0.574 | 0.09952 | 0.004 | -5.765
-13.5 | -0.551 | 0.09517 | 0.004 | -5.789
-13 | -0.528 | 0.09185 | 0.003 | -5.751
-12.5 | -0.505 | 0.08833 | 0.003 | -5.72
-12 | -0.482 | 0.08549 | 0.002 | -5.64
-11.5 | -0.459 | 0.08273 | 0.002 | -5.549
-11 | -0.436 | 0.07898 | 0.001 | -5.517
-10.5 | -0.412 | 0.07396 | 0.001 | -5.574
-10 | -0.389 | 0.06847 | 0 | -5.681
-9.5 | -0.366 | 0.0637 | 0 | -5.738
-9 | -0.342 | 0.05882 | -0.001 | -5.812
-8.5 | -0.318 | 0.05533 | -0.001 | -5.75
-8 | -0.294 | 0.05201 | -0.002 | -5.657
-7.5 | -0.27 | 0.04882 | -0.003 | -5.538
-7 | -0.246 | 0.04572 | -0.003 | -5.39
-6.5 | -0.223 | 0.04194 | -0.004 | -5.321
-6 | -0.199 | 0.03892 | -0.005 | -5.12
-5.5 | -0.211 | 0.00954 | -0.009 | -22.156
-5 | -0.221 | 0.00948 | -0.01 | -23.346
-4.5 | -0.198 | 0.03745 | -0.006 | -5.282
-4 | -0.17 | 0.03684 | -0.006 | -4.624
-3.5 | -0.135 | 0.03271 | -0.008 | -4.111
-3 | -0.111 | 0.0101 | -0.015 | -10.971
-2.5 | -0.054 | 0.01005 | -0.016 | -5.394
-2 | 0.005 | 0.01036 | -0.017 | 0.474
-1.5 | 0.066 | 0.01035 | -0.018 | 6.358
-1 | 0.128 | 0.01035 | -0.019 | 12.343
-0.5 | 0.191 | 0.01032 | -0.02 | 18.461
0 | 0.256 | 0.01025 | -0.021 | 24.953
0.5 | 0.32 | 0.00983 | -0.023 | 32.51
1 | 0.384 | 0.01053 | -0.024 | 36.466
1.5 | 0.448 | 0.01004 | -0.025 | 44.638
2 | 0.512 | 0.01012 | -0.026 | 50.548
2.5 | 0.575 | 0.00987 | -0.027 | 58.281
3 | 0.639 | 0.00989 | -0.029 | 64.653
3.5 | 0.703 | 0.00905 | -0.03 | 77.65
4 | 0.767 | 0.00948 | -0.031 | 80.939
4.5 | 0.83 | 0.01077 | -0.032 | 77.019
5 | 0.892 | 0.01105 | -0.033 | 80.65
5.5 | 0.952 | 0.01135 | -0.035 | 83.921
6 | 1.012 | 0.01166 | -0.036 | 86.767
6.5 | 1.069 | 0.01205 | -0.037 | 88.727
7 | 1.119 | 0.01246 | -0.038 | 89.83
7.5 | 1.147 | 0.01314 | -0.039 | 87.3
8 | 1.141 | 0.01401 | -0.041 | 81.414
8.5 | 1.012 | 0.01789 | -0.041 | 56.56
9 | 0.567 | 0.06251 | -0.02 | 9.075
9.5 | 0.593 | 0.06791 | -0.02 | 8.733
10 | 0.619 | 0.07262 | -0.021 | 8.53
10.5 | 0.646 | 0.07585 | -0.022 | 8.51
11 | 0.671 | 0.08295 | -0.023 | 8.094
11.5 | 0.827 | 0.02528 | -0.046 | 32.7
12 | 0.847 | 0.02919 | -0.047 | 29.027
12.5 | 0.868 | 0.03385 | -0.047 | 25.64
13 | 0.88 | 0.04228 | -0.047 | 20.815
13.5 | 0.898 | 0.04953 | -0.047 | 18.142
14 | 0.915 | 0.05831 | -0.047 | 15.684
14.5 | 0.892 | 0.08738 | -0.041 | 10.211
15 | 0.954 | 0.0711 | -0.047 | 13.418
15.5 | 1.011 | 0.05782 | -0.051 | 17.485
16 | 1.018 | 0.07372 | -0.05 | 13.805
16.5 | 1.038 | 0.08213 | -0.05 | 12.637
17 | 1.047 | 0.09961 | -0.048 | 10.508
17.5 | 1.031 | 0.13811 | -0.042 | 7.467
18 | 1.064 | 0.13392 | -0.044 | 7.942
18.5 | 1.102 | 0.13085 | -0.047 | 8.422
19 | 1.137 | 0.13039 | -0.049 | 8.72
19.5 | 1.164 | 0.13605 | -0.05 | 8.556
20 | 1.18 | 0.1529 | -0.049 | 7.72

## 135. Re 16M Mach 0.50 (2)
BIGFOIL.COM POLAR EXPORT
m16
NACA M16 |  |  |  | Cl Max: | 1.2625 | at alpha= | 8 | deg
XFOIL ncrit=9 |  |  |  | L/D Max: | 143.725 | at alpha= | 6 | deg
Re: | 16000000 |  |  | Cd Min: | 0.14617 | at alpha= | 13 | deg
Mach: | 0.5 |  |  | Cl=0 at alpha= | -99 | deg
|  |  |  | @ Cl=0.1, Cd= | 0.0063
|  |  |  | @ Cl=0.4, Cd= | 0.005757
|  |  |  | @ Cl=0.6, Cd= | 0.0054522
alpha (deg) | Cl | Cd | Cm | Cl/Cd
0 | 0.2483 | 0.0063 | -0.0244 | 39.4127
2 | 0.5221 | 0.00532 | -0.0257 | 98.1391
2.5 | 0.5911 | 0.00542 | -0.0262 | 109.059
3 | 0.6602 | 0.00567 | -0.0268 | 116.4374
3.5 | 0.729 | 0.00681 | -0.028 | 107.0485
4 | 0.7981 | 0.00758 | -0.0286 | 105.2902
4.5 | 0.8682 | 0.00774 | -0.0287 | 112.1705
5 | 0.9365 | 0.00675 | -0.0289 | 138.7407
5.5 | 1.0027 | 0.007 | -0.0273 | 143.2429
6 | 1.0765 | 0.00749 | -0.027 | 143.725
6.5 | 1.1494 | 0.00832 | -0.026 | 138.149
7 | 1.2076 | 0.01163 | -0.0235 | 103.8349
7.5 | 1.2438 | 0.01671 | -0.0181 | 74.4345
8 | 1.2625 | 0.0236 | -0.0118 | 53.4958
8.5 | 1.2479 | 0.03041 | -0.0052 | 41.0358
9 | 1.2193 | 0.03887 | -0.005 | 31.3687
9.5 | 1.1884 | 0.04917 | -0.0084 | 24.1692
10 | 1.1547 | 0.06059 | -0.0134 | 19.0576
10.5 | 1.1199 | 0.07316 | -0.0199 | 15.3075
11 | 1.0875 | 0.08698 | -0.0277 | 12.5029
11.5 | 1.0586 | 0.10168 | -0.0361 | 10.4111
12 | 1.0343 | 0.11673 | -0.0443 | 8.8606
12.5 | 1.0175 | 0.13202 | -0.0515 | 7.7072
13 | 1.0084 | 0.14617 | -0.0581 | 6.8988

## 136. Re 18M Mach 0.00 (1)
BIGFOIL.COM POLAR EXPORT
m16
NACA M16 |  |  |  | Cl Max: | 1.187 | at alpha= | 10.5 | deg
JavaFoil+Calcfoil stall+Eppler ext transition |  |  |  | L/D Max: | 91.57 | at alpha= | 8.5 | deg
Re: | 18000000 |  |  | Cd Min: | 0.00881 | at alpha= | 3.5 | deg
Mach: | 0 |  |  | Cl=0 at alpha= | -2.0385 | deg
|  |  |  | @ Cl=0.1, Cd= | 0.0095478
|  |  |  | @ Cl=0.4, Cd= | 0.0098853
|  |  |  | @ Cl=0.6, Cd= | 0.0089725
alpha (deg) | Cl | Cd | Cm | Cl/Cd
-15 | -0.333 | 0.1245 | 0.004 | -2.671
-14.5 | -0.348 | 0.11583 | 0.004 | -3.008
-14 | -0.364 | 0.10862 | 0.003 | -3.353
-13.5 | -0.38 | 0.1025 | 0.003 | -3.704
-13 | -0.395 | 0.0981 | 0.003 | -4.022
-12.5 | -0.408 | 0.09171 | 0.002 | -4.453
-12 | -0.421 | 0.08579 | 0.002 | -4.906
-11.5 | -0.432 | 0.08126 | 0.001 | -5.312
-11 | -0.44 | 0.07605 | 0.001 | -5.785
-10.5 | -0.445 | 0.07159 | 0.001 | -6.223
-10 | -0.448 | 0.06743 | 0 | -6.643
-9.5 | -0.447 | 0.06376 | 0 | -7.005
-9 | -0.441 | 0.05915 | -0.001 | -7.464
-8.5 | -0.432 | 0.05511 | -0.001 | -7.838
-8 | -0.418 | 0.051 | -0.002 | -8.204
-7.5 | -0.404 | 0.04437 | -0.002 | -9.107
-7 | -0.386 | 0.03822 | -0.003 | -10.105
-6.5 | -0.429 | 0.00961 | -0.006 | -44.633
-6 | -0.387 | 0.01059 | -0.007 | -36.585
-5.5 | -0.343 | 0.00988 | -0.008 | -34.746
-5 | -0.298 | 0.00959 | -0.009 | -31.05
-4.5 | -0.25 | 0.00987 | -0.01 | -25.354
-4 | -0.201 | 0.01005 | -0.011 | -20.034
-3.5 | -0.151 | 0.00995 | -0.012 | -15.218
-3 | -0.1 | 0.00946 | -0.013 | -10.609
-2.5 | -0.048 | 0.00976 | -0.014 | -4.958
-2 | 0.004 | 0.00936 | -0.015 | 0.464
-1.5 | 0.058 | 0.01017 | -0.016 | 5.675
-1 | 0.112 | 0.00937 | -0.017 | 11.915
-0.5 | 0.166 | 0.01012 | -0.018 | 16.4
0 | 0.222 | 0.00976 | -0.019 | 22.754
0.5 | 0.277 | 0.01028 | -0.02 | 26.976
1 | 0.333 | 0.01039 | -0.021 | 32.044
1.5 | 0.388 | 0.00987 | -0.022 | 39.348
2 | 0.443 | 0.00994 | -0.023 | 44.598
2.5 | 0.499 | 0.00963 | -0.024 | 51.823
3 | 0.554 | 0.00972 | -0.025 | 57.033
3.5 | 0.61 | 0.00881 | -0.026 | 69.172
4 | 0.665 | 0.00983 | -0.027 | 67.678
4.5 | 0.72 | 0.01007 | -0.028 | 71.465
5 | 0.775 | 0.01024 | -0.029 | 75.628
5.5 | 0.829 | 0.01048 | -0.03 | 79.051
6 | 0.882 | 0.01064 | -0.031 | 82.933
6.5 | 0.936 | 0.01089 | -0.032 | 85.912
7 | 0.986 | 0.01115 | -0.033 | 88.492
7.5 | 1.032 | 0.01135 | -0.034 | 90.922
8 | 1.073 | 0.01174 | -0.035 | 91.425
8.5 | 1.109 | 0.01211 | -0.036 | 91.57
9 | 1.139 | 0.01248 | -0.037 | 91.247
9.5 | 1.162 | 0.01455 | -0.038 | 79.876
10 | 1.178 | 0.01353 | -0.039 | 87.101
10.5 | 1.187 | 0.014 | -0.04 | 84.768
11 | 1.187 | 0.0162 | -0.041 | 73.262
11.5 | 1.179 | 0.01694 | -0.042 | 69.637
12 | 1.164 | 0.01798 | -0.043 | 64.743
12.5 | 1.119 | 0.01932 | -0.043 | 57.896
13 | 1.081 | 0.02111 | -0.044 | 51.189
13.5 | 1.041 | 0.0228 | -0.045 | 45.657
14 | 0.994 | 0.02572 | -0.045 | 38.635
14.5 | 0.941 | 0.03008 | -0.045 | 31.298
15 | 0.88 | 0.03848 | -0.045 | 22.88
15.5 | 0.782 | 0.07456 | -0.039 | 10.491

## 137. Re 18M Mach 0.00 (2)
BIGFOIL.COM POLAR EXPORT
m16
NACA M16 |  |  |  | Cl Max: | 1.9097 | at alpha= | 18 | deg
XFOIL ncrit=9 |  |  |  | L/D Max: | 146.294 | at alpha= | 8 | deg
Re: | 18000000 |  |  | Cd Min: | 0.14463 | at alpha= | -12.5 | deg
Mach: | 0 |  |  | Cl=0 at alpha= | -1.8033 | deg
|  |  |  | @ Cl=0.1, Cd= | 0.0059078
|  |  |  | @ Cl=0.4, Cd= | 0.0051735
|  |  |  | @ Cl=0.6, Cd= | 0.0061744
alpha (deg) | Cl | Cd | Cm | Cl/Cd
-12.5 | -0.6939 | 0.14463 | 0.0523 | -4.7978
-12 | -0.6836 | 0.13781 | 0.0492 | -4.9605
-11.5 | -0.6995 | 0.12416 | 0.0433 | -5.6339
-11 | -0.6922 | 0.11709 | 0.0399 | -5.9117
-10 | -0.9169 | 0.01376 | -0.017 | -66.6352
-9.5 | -0.8655 | 0.01214 | -0.0168 | -71.2932
-9 | -0.8122 | 0.011 | -0.0166 | -73.8364
-8.5 | -0.7578 | 0.01015 | -0.0165 | -74.6601
-8 | -0.7028 | 0.00939 | -0.0164 | -74.8456
-7.5 | -0.648 | 0.00841 | -0.0164 | -77.0511
-7 | -0.5922 | 0.00781 | -0.0164 | -75.8259
-6.5 | -0.536 | 0.00739 | -0.0164 | -72.5304
-6 | -0.4795 | 0.00702 | -0.0165 | -68.3048
-5.5 | -0.4231 | 0.00654 | -0.0166 | -64.6942
-5 | -0.3664 | 0.00624 | -0.0167 | -58.7179
-4.5 | -0.3097 | 0.00585 | -0.0169 | -52.9402
-4 | -0.2526 | 0.00568 | -0.0171 | -44.4718
-3.5 | -0.1953 | 0.00554 | -0.0173 | -35.2527
-3 | -0.1379 | 0.0055 | -0.0175 | -25.0727
-2.5 | -0.0804 | 0.00549 | -0.0178 | -14.6448
-2 | -0.0227 | 0.00563 | -0.0182 | -4.032
-1.5 | 0.035 | 0.00585 | -0.0185 | 5.9829
-1 | 0.0925 | 0.00593 | -0.0189 | 15.5987
1 | 0.3223 | 0.00525 | -0.0205 | 61.3905
1.5 | 0.3799 | 0.00517 | -0.021 | 73.4816
2 | 0.4374 | 0.00518 | -0.0214 | 84.4402
2.5 | 0.495 | 0.00534 | -0.0221 | 92.6966
3 | 0.5524 | 0.00571 | -0.0228 | 96.7426
3.5 | 0.6098 | 0.00627 | -0.0237 | 97.2568
4 | 0.6668 | 0.00709 | -0.0246 | 94.048
4.5 | 0.7238 | 0.00716 | -0.0252 | 101.0894
5 | 0.7797 | 0.0061 | -0.0262 | 127.8197
5.5 | 0.8323 | 0.00618 | -0.0257 | 134.6764
6 | 0.8892 | 0.00637 | -0.0263 | 139.5918
6.5 | 0.9456 | 0.00669 | -0.0269 | 141.3453
7 | 1.0018 | 0.00697 | -0.0275 | 143.7303
7.5 | 1.0578 | 0.00727 | -0.0281 | 145.5021
8 | 1.1133 | 0.00761 | -0.0286 | 146.2943
9 | 1.2231 | 0.00851 | -0.0297 | 143.725
9.5 | 1.2775 | 0.00894 | -0.0301 | 142.8971
10 | 1.3313 | 0.00939 | -0.0306 | 141.7785
10.5 | 1.3847 | 0.00987 | -0.031 | 140.2938
11 | 1.4374 | 0.01039 | -0.0314 | 138.3446
11.5 | 1.4895 | 0.01092 | -0.0317 | 136.4011
12 | 1.5408 | 0.01151 | -0.0319 | 133.8662
12.5 | 1.5906 | 0.01224 | -0.032 | 129.951
13 | 1.6375 | 0.0133 | -0.0317 | 123.1203
13.5 | 1.6843 | 0.01419 | -0.0314 | 118.6963
14 | 1.7295 | 0.01515 | -0.031 | 114.1584
14.5 | 1.7723 | 0.01621 | -0.0303 | 109.3337
15 | 1.8123 | 0.01739 | -0.0293 | 104.2151
15.5 | 1.8483 | 0.01873 | -0.0279 | 98.6813
16 | 1.8777 | 0.02025 | -0.0257 | 92.7259
16.5 | 1.887 | 0.02244 | -0.0214 | 84.0909
17 | 1.8973 | 0.0258 | -0.02 | 73.5388
17.5 | 1.9067 | 0.02986 | -0.0197 | 63.8547
18 | 1.9097 | 0.03487 | -0.0199 | 54.7663
18.5 | 1.9067 | 0.04065 | -0.0204 | 46.9053
19 | 1.8963 | 0.04738 | -0.0211 | 40.0232
19.5 | 1.8772 | 0.05533 | -0.0223 | 33.9273
20 | 1.8573 | 0.06402 | -0.0244 | 29.0112

## 138. Re 18M Mach 0.10 (1)
BIGFOIL.COM POLAR EXPORT
m16
NACA M16 |  |  |  | Cl Max: | 1.183 | at alpha= | 10.5 | deg
JavaFoil+Calcfoil stall+Eppler ext transition |  |  |  | L/D Max: | 92.057 | at alpha= | 8.5 | deg
Re: | 18000000 |  |  | Cd Min: | 0.00875 | at alpha= | 3.5 | deg
Mach: | 0.1 |  |  | Cl=0 at alpha= | -2.0377 | deg
|  |  |  | @ Cl=0.1, Cd= | 0.0097367
|  |  |  | @ Cl=0.4, Cd= | 0.0098425
|  |  |  | @ Cl=0.6, Cd= | 0.0089566
alpha (deg) | Cl | Cd | Cm | Cl/Cd
-14.5 | -0.314 | 0.11995 | 0.004 | -2.615
-14 | -0.332 | 0.11382 | 0.003 | -2.913
-13.5 | -0.349 | 0.10665 | 0.003 | -3.277
-13 | -0.367 | 0.09941 | 0.003 | -3.691
-12.5 | -0.384 | 0.09425 | 0.002 | -4.069
-12 | -0.399 | 0.08775 | 0.002 | -4.546
-11.5 | -0.412 | 0.0827 | 0.001 | -4.987
-11 | -0.424 | 0.07815 | 0.001 | -5.422
-10.5 | -0.432 | 0.07262 | 0.001 | -5.951
-10 | -0.437 | 0.06831 | 0 | -6.399
-9.5 | -0.438 | 0.06442 | 0 | -6.803
-9 | -0.435 | 0.05943 | -0.001 | -7.323
-8.5 | -0.428 | 0.05563 | -0.001 | -7.687
-8 | -0.416 | 0.05158 | -0.002 | -8.059
-7.5 | -0.401 | 0.0454 | -0.002 | -8.843
-7 | -0.382 | 0.04096 | -0.003 | -9.329
-6.5 | -0.429 | 0.00958 | -0.006 | -44.813
-6 | -0.388 | 0.01055 | -0.007 | -36.77
-5.5 | -0.344 | 0.00987 | -0.008 | -34.874
-5 | -0.298 | 0.00963 | -0.009 | -31.001
-4.5 | -0.251 | 0.00985 | -0.01 | -25.495
-4 | -0.202 | 0.01004 | -0.011 | -20.126
-3.5 | -0.152 | 0.00993 | -0.012 | -15.304
-3 | -0.101 | 0.00992 | -0.013 | -10.157
-2.5 | -0.049 | 0.00973 | -0.014 | -4.996
-2 | 0.004 | 0.00937 | -0.015 | 0.466
-1.5 | 0.058 | 0.00976 | -0.016 | 5.947
-1 | 0.112 | 0.00973 | -0.017 | 11.527
-0.5 | 0.167 | 0.01014 | -0.018 | 16.449
0 | 0.223 | 0.00975 | -0.019 | 22.887
0.5 | 0.279 | 0.01029 | -0.02 | 27.099
1 | 0.335 | 0.01039 | -0.021 | 32.205
1.5 | 0.39 | 0.00983 | -0.022 | 39.702
2 | 0.446 | 0.0099 | -0.023 | 45.032
2.5 | 0.501 | 0.00964 | -0.024 | 51.997
3 | 0.557 | 0.00964 | -0.025 | 57.798
3.5 | 0.613 | 0.00875 | -0.026 | 69.994
4 | 0.668 | 0.00985 | -0.027 | 67.889
4.5 | 0.724 | 0.01004 | -0.028 | 72.05
5 | 0.778 | 0.01021 | -0.029 | 76.231
5.5 | 0.833 | 0.01046 | -0.03 | 79.613
6 | 0.887 | 0.01063 | -0.031 | 83.416
6.5 | 0.94 | 0.01089 | -0.032 | 86.355
7 | 0.991 | 0.01108 | -0.033 | 89.431
7.5 | 1.036 | 0.01135 | -0.034 | 91.268
8 | 1.077 | 0.01176 | -0.035 | 91.631
8.5 | 1.113 | 0.01209 | -0.036 | 92.057
9 | 1.142 | 0.01247 | -0.037 | 91.533
9.5 | 1.164 | 0.01464 | -0.038 | 79.475
10 | 1.178 | 0.01355 | -0.039 | 86.921
10.5 | 1.183 | 0.01403 | -0.04 | 84.343
11 | 1.18 | 0.01636 | -0.042 | 72.153
11.5 | 1.168 | 0.01714 | -0.043 | 68.16
12 | 1.149 | 0.01823 | -0.044 | 63.002
12.5 | 1.096 | 0.01979 | -0.044 | 55.363
13 | 1.055 | 0.0213 | -0.044 | 49.527
13.5 | 1.005 | 0.02393 | -0.045 | 42.004
14 | 0.951 | 0.02759 | -0.045 | 34.461
14.5 | 0.886 | 0.03523 | -0.044 | 25.138
15 | 0.766 | 0.07971 | -0.037 | 9.616
15.5 | 0.699 | 0.10562 | -0.03 | 6.615

## 139. Re 18M Mach 0.10 (2)
BIGFOIL.COM POLAR EXPORT
m16
NACA M16 |  |  |  | Cl Max: | 1.8598 | at alpha= | 17 | deg
XFOIL ncrit=9 |  |  |  | L/D Max: | 145.99 | at alpha= | 8 | deg
Re: | 18000000 |  |  | Cd Min: | 0.13856 | at alpha= | -12 | deg
Mach: | 0.1 |  |  | Cl=0 at alpha= | -1.8021 | deg
|  |  |  | @ Cl=0.1, Cd= | 0.0059097
|  |  |  | @ Cl=0.4, Cd= | 0.0051731
|  |  |  | @ Cl=0.6, Cd= | 0.0062438
alpha (deg) | Cl | Cd | Cm | Cl/Cd
-12 | -0.6821 | 0.13856 | 0.0495 | -4.9228
-11.5 | -0.6725 | 0.13169 | 0.0465 | -5.1067
-11 | -0.689 | 0.11816 | 0.0404 | -5.8311
-10.5 | -0.682 | 0.11112 | 0.0369 | -6.1375
-10 | -0.6754 | 0.10424 | 0.0334 | -6.4793
-8.5 | -0.7656 | 0.01102 | -0.0179 | -69.4737
-8 | -0.7104 | 0.00993 | -0.0177 | -71.5408
-7.5 | -0.6547 | 0.00893 | -0.0175 | -73.3147
-7 | -0.5984 | 0.00808 | -0.0173 | -74.0594
-6.5 | -0.5415 | 0.00753 | -0.0172 | -71.9124
-6 | -0.4843 | 0.00715 | -0.0172 | -67.7343
-5.5 | -0.4272 | 0.00664 | -0.0172 | -64.3373
-5 | -0.3698 | 0.00631 | -0.0172 | -58.6054
-4.5 | -0.3125 | 0.00592 | -0.0173 | -52.7872
-4 | -0.2549 | 0.00569 | -0.0174 | -44.7979
-3.5 | -0.1971 | 0.00556 | -0.0176 | -35.4496
-3 | -0.1391 | 0.00551 | -0.0178 | -25.245
-2.5 | -0.0811 | 0.0055 | -0.0181 | -14.7455
-2 | -0.023 | 0.00564 | -0.0184 | -4.078
-1.5 | 0.0351 | 0.00586 | -0.0187 | 5.9898
-1 | 0.0931 | 0.00593 | -0.0191 | 15.6998
1 | 0.3242 | 0.00525 | -0.0206 | 61.7524
1.5 | 0.3822 | 0.00517 | -0.0211 | 73.9265
2 | 0.4401 | 0.00518 | -0.0216 | 84.9614
2.5 | 0.498 | 0.00534 | -0.0222 | 93.2584
3 | 0.5558 | 0.00571 | -0.023 | 97.338
4 | 0.6709 | 0.0071 | -0.0247 | 94.493
4.5 | 0.7283 | 0.00717 | -0.0253 | 101.576
5 | 0.7847 | 0.00613 | -0.0263 | 128.0098
5.5 | 0.8376 | 0.0062 | -0.0258 | 135.0968
6 | 0.8949 | 0.0064 | -0.0264 | 139.8281
6.5 | 0.9519 | 0.00672 | -0.0269 | 141.6518
7 | 1.0086 | 0.00701 | -0.0275 | 143.8802
7.5 | 1.0651 | 0.00731 | -0.028 | 145.7045
8 | 1.1212 | 0.00768 | -0.0285 | 145.9896
8.5 | 1.1768 | 0.00815 | -0.029 | 144.3926
9 | 1.2322 | 0.0086 | -0.0294 | 143.2791
9.5 | 1.2872 | 0.00905 | -0.0298 | 142.232
10 | 1.3417 | 0.00952 | -0.0302 | 140.9349
10.5 | 1.3958 | 0.01001 | -0.0305 | 139.4406
11 | 1.4492 | 0.01056 | -0.0307 | 137.2348
11.5 | 1.502 | 0.01114 | -0.0309 | 134.8294
12 | 1.5534 | 0.01184 | -0.0309 | 131.1993
12.5 | 1.6019 | 0.01293 | -0.0306 | 123.8902
13 | 1.6503 | 0.01385 | -0.0302 | 119.1552
13.5 | 1.6965 | 0.01491 | -0.0296 | 113.7827
14 | 1.7404 | 0.01606 | -0.0287 | 108.3686
14.5 | 1.7808 | 0.0174 | -0.0275 | 102.3448
15 | 1.8163 | 0.01894 | -0.0257 | 95.8976
15.5 | 1.8435 | 0.02074 | -0.023 | 88.8862
16 | 1.8487 | 0.02345 | -0.0186 | 78.8358
16.5 | 1.8568 | 0.02743 | -0.0176 | 67.6923
17 | 1.8598 | 0.03248 | -0.0175 | 57.2599
17.5 | 1.8572 | 0.03837 | -0.0179 | 48.4024
18 | 1.8465 | 0.04529 | -0.0186 | 40.7706
18.5 | 1.828 | 0.05322 | -0.0197 | 34.348
19 | 1.8065 | 0.0621 | -0.0217 | 29.0902
19.5 | 1.7768 | 0.07268 | -0.0247 | 24.4469
20 | 1.7456 | 0.084 | -0.0285 | 20.781

## 140. Re 18M Mach 0.25 (1)
BIGFOIL.COM POLAR EXPORT
m16
NACA M16 |  |  |  | Cl Max: | 1.163 | at alpha= | 9.5 | deg
JavaFoil+Calcfoil stall+Eppler ext transition |  |  |  | L/D Max: | 91.632 | at alpha= | 7.5 | deg
Re: | 18000000 |  |  | Cd Min: | 0.00877 | at alpha= | 3.5 | deg
Mach: | 0.25 |  |  | Cl=0 at alpha= | -2.037 | deg
|  |  |  | @ Cl=0.1, Cd= | 0.0097591
|  |  |  | @ Cl=0.4, Cd= | 0.0098789
|  |  |  | @ Cl=0.6, Cd= | 0.04187
alpha (deg) | Cl | Cd | Cm | Cl/Cd
-13.5 | -0.058 | 0.09696 | 0.003 | -0.601
-13 | -0.056 | 0.09358 | 0.003 | -0.597
-12.5 | -0.13 | 0.0915 | 0.002 | -1.421
-12 | -0.188 | 0.10252 | 0.002 | -1.836
-11.5 | -0.235 | 0.09805 | 0.002 | -2.399
-11 | -0.277 | 0.08846 | 0.001 | -3.126
-10.5 | -0.312 | 0.08168 | 0.001 | -3.826
-10 | -0.343 | 0.07564 | 0 | -4.529
-9.5 | -0.366 | 0.06859 | 0 | -5.336
-9 | -0.382 | 0.06343 | -0.001 | -6.025
-8.5 | -0.391 | 0.05895 | -0.001 | -6.627
-8 | -0.391 | 0.05413 | -0.002 | -7.23
-7.5 | -0.385 | 0.04963 | -0.002 | -7.754
-7 | -0.371 | 0.04543 | -0.003 | -8.171
-6.5 | -0.352 | 0.04161 | -0.004 | -8.454
-6 | -0.322 | 0.03874 | -0.004 | -8.314
-5.5 | -0.348 | 0.0099 | -0.008 | -35.117
-5 | -0.302 | 0.00962 | -0.009 | -31.455
-4.5 | -0.255 | 0.00986 | -0.01 | -25.879
-4 | -0.206 | 0.01005 | -0.011 | -20.495
-3.5 | -0.155 | 0.00997 | -0.012 | -15.571
-3 | -0.103 | 0.00993 | -0.013 | -10.385
-2.5 | -0.05 | 0.0098 | -0.014 | -5.083
-2 | 0.004 | 0.00937 | -0.015 | 0.477
-1.5 | 0.06 | 0.00973 | -0.016 | 6.113
-1 | 0.115 | 0.00977 | -0.017 | 11.785
-0.5 | 0.171 | 0.01014 | -0.018 | 16.888
0 | 0.229 | 0.00976 | -0.019 | 23.506
0.5 | 0.286 | 0.01031 | -0.02 | 27.778
1 | 0.344 | 0.01038 | -0.021 | 33.119
1.5 | 0.401 | 0.00987 | -0.022 | 40.617
2 | 0.458 | 0.00992 | -0.023 | 46.188
2.5 | 0.515 | 0.00962 | -0.025 | 53.517
3 | 0.572 | 0.00969 | -0.026 | 59.073
3.5 | 0.629 | 0.00877 | -0.027 | 71.752
4 | 0.687 | 0.00992 | -0.028 | 69.208
4.5 | 0.743 | 0.01013 | -0.029 | 73.369
5 | 0.8 | 0.01038 | -0.03 | 77.011
5.5 | 0.855 | 0.01056 | -0.031 | 80.958
6 | 0.91 | 0.01076 | -0.032 | 84.622
6.5 | 0.965 | 0.01101 | -0.033 | 87.585
7 | 1.016 | 0.01128 | -0.034 | 90.033
7.5 | 1.061 | 0.01157 | -0.035 | 91.632
8 | 1.099 | 0.01201 | -0.036 | 91.481
8.5 | 1.13 | 0.01244 | -0.037 | 90.864
9 | 1.152 | 0.01284 | -0.038 | 89.722
9.5 | 1.163 | 0.01527 | -0.039 | 76.179
10 | 1.161 | 0.01591 | -0.041 | 72.99
10.5 | 1.146 | 0.0167 | -0.042 | 68.64
11 | 1.116 | 0.01779 | -0.043 | 62.743
11.5 | 1.047 | 0.01934 | -0.043 | 54.17
12 | 0.976 | 0.02164 | -0.043 | 45.108
12.5 | 0.896 | 0.02422 | -0.043 | 36.979
13 | 0.691 | 0.08851 | -0.025 | 7.802
13.5 | 0.628 | 0.08116 | -0.032 | 7.739
14 | 0.6 | 0.03971 | -0.044 | 15.111
14.5 | 0.499 | 0.04187 | -0.045 | 11.931

## 141. Re 18M Mach 0.25 (2)
BIGFOIL.COM POLAR EXPORT
m16
NACA M16 |  |  |  | Cl Max: | 1.595 | at alpha= | 12 | deg
XFOIL ncrit=9 |  |  |  | L/D Max: | 146.31 | at alpha= | 7.5 | deg
Re: | 18000000 |  |  | Cd Min: | 0.27541 | at alpha= | -20 | deg
Mach: | 0.25 |  |  | Cl=0 at alpha= | -1.7959 | deg
|  |  |  | @ Cl=0.1, Cd= | 0.0059427
|  |  |  | @ Cl=0.4, Cd= | 0.0051808
|  |  |  | @ Cl=0.6, Cd= | 0.0059875
alpha (deg) | Cl | Cd | Cm | Cl/Cd
-20 | -0.8884 | 0.27541 | 0.1178 | -3.2257
-19.5 | -0.8702 | 0.26858 | 0.1132 | -3.24
-19 | -0.8518 | 0.26239 | 0.1087 | -3.2463
-18.5 | -0.8333 | 0.2559 | 0.1044 | -3.2564
-18 | -0.8148 | 0.24958 | 0.1001 | -3.2647
-16 | -0.748 | 0.2153 | 0.083 | -3.4742
-15.5 | -0.7332 | 0.20828 | 0.0797 | -3.5203
-15 | -0.7164 | 0.20141 | 0.0759 | -3.5569
-14.5 | -0.701 | 0.19402 | 0.0722 | -3.613
-14 | -0.6849 | 0.18708 | 0.0686 | -3.661
-13.5 | -0.669 | 0.18041 | 0.0653 | -3.7082
-13 | -0.6551 | 0.17334 | 0.062 | -3.7793
-12 | -0.6577 | 0.14778 | 0.0529 | -4.4505
-11.5 | -0.6476 | 0.14037 | 0.0498 | -4.6135
-11 | -0.636 | 0.13355 | 0.0469 | -4.7623
-10.5 | -0.6254 | 0.12655 | 0.0439 | -4.9419
-10 | -0.6332 | 0.11502 | 0.0388 | -5.5051
-9.5 | -0.6256 | 0.10777 | 0.0353 | -5.805
-9 | -0.6197 | 0.1005 | 0.0315 | -6.1662
-8.5 | -0.638 | 0.0875 | 0.0202 | -7.2914
-8 | -0.6151 | 0.07909 | 0.0117 | -7.7772
-7.5 | -0.5847 | 0.07089 | 0.004 | -8.248
-7 | -0.5573 | 0.05384 | -0.0097 | -10.351
-6.5 | -0.5126 | 0.0457 | -0.0142 | -11.2166
-6 | -0.512 | 0.00813 | -0.0214 | -62.9766
-5.5 | -0.4508 | 0.00737 | -0.0208 | -61.1669
-5 | -0.3896 | 0.00674 | -0.0202 | -57.8042
-4.5 | -0.3286 | 0.00626 | -0.0198 | -52.492
-4 | -0.268 | 0.00581 | -0.0196 | -46.1274
-3.5 | -0.207 | 0.00566 | -0.0194 | -36.5724
-3 | -0.1461 | 0.00555 | -0.0193 | -26.3243
-2.5 | -0.0854 | 0.00555 | -0.0194 | -15.3874
-2 | -0.0247 | 0.0057 | -0.0195 | -4.3333
-1.5 | 0.0358 | 0.00588 | -0.0197 | 6.0884
-1 | 0.096 | 0.00594 | -0.02 | 16.1616
-0.5 | 0.156 | 0.00598 | -0.0203 | 26.087
1 | 0.3351 | 0.00529 | -0.0214 | 63.3459
1.5 | 0.395 | 0.00518 | -0.0218 | 76.2548
2 | 0.4549 | 0.00519 | -0.0223 | 87.6493
2.5 | 0.5147 | 0.00534 | -0.0229 | 96.3858
3 | 0.5746 | 0.00567 | -0.0237 | 101.3404
4 | 0.6938 | 0.00716 | -0.0254 | 96.8994
4.5 | 0.7534 | 0.00724 | -0.0259 | 104.0608
5.5 | 0.8672 | 0.0063 | -0.0262 | 137.6508
6 | 0.9271 | 0.00654 | -0.0267 | 141.7584
7 | 1.0465 | 0.0072 | -0.0274 | 145.3472
7.5 | 1.1061 | 0.00756 | -0.0277 | 146.3095
8 | 1.1653 | 0.00811 | -0.0278 | 143.6868
8.5 | 1.2244 | 0.00862 | -0.0279 | 142.0418
9 | 1.2831 | 0.0092 | -0.0278 | 139.4674
9.5 | 1.3418 | 0.00977 | -0.0277 | 137.3388
10 | 1.4001 | 0.01038 | -0.0274 | 134.8844
10.5 | 1.4578 | 0.01109 | -0.0269 | 131.4518
11 | 1.5132 | 0.01214 | -0.0261 | 124.6458
11.5 | 1.5613 | 0.01407 | -0.0244 | 110.9666
12 | 1.595 | 0.01725 | -0.0213 | 92.4638
12.5 | 1.5709 | 0.02484 | -0.0131 | 63.2407
13 | 1.4872 | 0.03757 | -0.007 | 39.5848
13.5 | 1.4225 | 0.05113 | -0.0087 | 27.8212
14 | 1.3752 | 0.06383 | -0.0131 | 21.5447
14.5 | 1.3341 | 0.07691 | -0.019 | 17.3462
15 | 1.2956 | 0.09138 | -0.0266 | 14.1782
15.5 | 1.2678 | 0.1052 | -0.0341 | 12.0513
16 | 1.2385 | 0.12033 | -0.0426 | 10.2925
16.5 | 1.2195 | 0.13396 | -0.0501 | 9.1035
17 | 1.1964 | 0.14954 | -0.0589 | 8.0005

## 142. Re 18M Mach 0.50 (1)
BIGFOIL.COM POLAR EXPORT
m16
NACA M16 |  |  |  | Cl Max: | 1.176 | at alpha= | 20 | deg
JavaFoil+Calcfoil stall+Eppler ext transition |  |  |  | L/D Max: | 90.575 | at alpha= | 7 | deg
Re: | 18000000 |  |  | Cd Min: | 0.009 | at alpha= | 3.5 | deg
Mach: | 0.5 |  |  | Cl=0 at alpha= | -2.0424 | deg
|  |  |  | @ Cl=0.1, Cd= | 0.010243
|  |  |  | @ Cl=0.4, Cd= | 0.010398
|  |  |  | @ Cl=0.6, Cd= | 0.00981
alpha (deg) | Cl | Cd | Cm | Cl/Cd
-20 | -0.841 | 0.15033 | 0.011 | -5.593
-19.5 | -0.819 | 0.14668 | 0.011 | -5.586
-19 | -0.799 | 0.13588 | 0.01 | -5.881
-18.5 | -0.778 | 0.13113 | 0.01 | -5.929
-18 | -0.754 | 0.13101 | 0.009 | -5.755
-17.5 | -0.732 | 0.12672 | 0.008 | -5.775
-17 | -0.711 | 0.11677 | 0.008 | -6.086
-16.5 | -0.688 | 0.11375 | 0.007 | -6.049
-16 | -0.665 | 0.11003 | 0.007 | -6.046
-15.5 | -0.641 | 0.11054 | 0.006 | -5.8
-15 | -0.619 | 0.10647 | 0.006 | -5.811
-14.5 | -0.596 | 0.10297 | 0.005 | -5.791
-14 | -0.574 | 0.09902 | 0.005 | -5.794
-13.5 | -0.551 | 0.09492 | 0.004 | -5.805
-13 | -0.528 | 0.09135 | 0.003 | -5.783
-12.5 | -0.505 | 0.08765 | 0.003 | -5.765
-12 | -0.482 | 0.085 | 0.002 | -5.674
-11.5 | -0.459 | 0.08113 | 0.002 | -5.659
-11 | -0.436 | 0.07986 | 0.001 | -5.457
-10.5 | -0.412 | 0.07382 | 0.001 | -5.586
-10 | -0.389 | 0.0683 | 0 | -5.696
-9.5 | -0.366 | 0.06288 | 0 | -5.814
-9 | -0.342 | 0.05858 | -0.001 | -5.837
-8.5 | -0.318 | 0.05509 | -0.001 | -5.776
-8 | -0.294 | 0.05177 | -0.002 | -5.684
-7.5 | -0.27 | 0.04865 | -0.003 | -5.559
-7 | -0.247 | 0.04539 | -0.003 | -5.435
-6.5 | -0.223 | 0.04169 | -0.004 | -5.357
-6 | -0.199 | 0.03865 | -0.005 | -5.159
-5.5 | -0.211 | 0.0095 | -0.009 | -22.264
-5 | -0.221 | 0.00948 | -0.01 | -23.365
-4.5 | -0.198 | 0.03759 | -0.006 | -5.264
-4 | -0.171 | 0.03627 | -0.007 | -4.701
-3.5 | -0.135 | 0.03125 | -0.009 | -4.335
-3 | -0.111 | 0.01002 | -0.015 | -11.058
-2.5 | -0.054 | 0.00998 | -0.016 | -5.433
-2 | 0.005 | 0.01028 | -0.017 | 0.478
-1.5 | 0.066 | 0.01027 | -0.018 | 6.407
-1 | 0.128 | 0.01022 | -0.019 | 12.499
-0.5 | 0.191 | 0.01024 | -0.02 | 18.605
0 | 0.256 | 0.0098 | -0.021 | 26.091
0.5 | 0.32 | 0.01041 | -0.023 | 30.71
1 | 0.384 | 0.01054 | -0.024 | 36.443
1.5 | 0.448 | 0.00997 | -0.025 | 44.926
2 | 0.512 | 0.01002 | -0.026 | 51.095
2.5 | 0.575 | 0.00981 | -0.027 | 58.676
3 | 0.639 | 0.00981 | -0.029 | 65.148
3.5 | 0.703 | 0.009 | -0.03 | 78.108
4 | 0.767 | 0.01058 | -0.031 | 72.512
4.5 | 0.83 | 0.01182 | -0.032 | 70.174
5 | 0.892 | 0.01091 | -0.033 | 81.72
5.5 | 0.952 | 0.01126 | -0.035 | 84.583
6 | 1.012 | 0.01157 | -0.036 | 87.471
6.5 | 1.069 | 0.01195 | -0.037 | 89.464
7 | 1.119 | 0.01235 | -0.038 | 90.575
7.5 | 1.147 | 0.013 | -0.039 | 88.23
8 | 1.141 | 0.01394 | -0.041 | 81.82
8.5 | 1.022 | 0.01749 | -0.041 | 58.433
9 | 0.567 | 0.06189 | -0.02 | 9.166
9.5 | 0.593 | 0.06724 | -0.02 | 8.82
10 | 0.619 | 0.07136 | -0.021 | 8.679
10.5 | 0.646 | 0.07596 | -0.022 | 8.498
11 | 0.671 | 0.08355 | -0.023 | 8.036
11.5 | 0.828 | 0.02465 | -0.046 | 33.586
12 | 0.85 | 0.02839 | -0.047 | 29.932
12.5 | 0.871 | 0.03236 | -0.047 | 26.926
13 | 0.885 | 0.03983 | -0.047 | 22.218
13.5 | 0.908 | 0.0448 | -0.048 | 20.264
14 | 0.919 | 0.05585 | -0.047 | 16.45
14.5 | 0.91 | 0.07607 | -0.044 | 11.966
15 | 0.961 | 0.06651 | -0.048 | 14.449
15.5 | 1.014 | 0.05586 | -0.051 | 18.158
16 | 1.022 | 0.0708 | -0.05 | 14.439
16.5 | 1.041 | 0.07939 | -0.05 | 13.118
17 | 1.051 | 0.09643 | -0.049 | 10.898
17.5 | 1.033 | 0.13603 | -0.042 | 7.595
18 | 1.055 | 0.14342 | -0.042 | 7.358
18.5 | 1.089 | 0.14319 | -0.044 | 7.604
19 | 1.117 | 0.15082 | -0.046 | 7.409
19.5 | 1.148 | 0.15333 | -0.047 | 7.488
20 | 1.176 | 0.15911 | -0.049 | 7.392

## 143. Re 18M Mach 0.50 (2)
BIGFOIL.COM POLAR EXPORT
m16
NACA M16 |  |  |  | Cl Max: | 1.2652 | at alpha= | 8 | deg
XFOIL ncrit=9 |  |  |  | L/D Max: | 147.145 | at alpha= | 6 | deg
Re: | 18000000 |  |  | Cd Min: | 0.26112 | at alpha= | -17.5 | deg
Mach: | 0.5 |  |  | Cl=0 at alpha= | -1.7625 | deg
|  |  |  | @ Cl=0.1, Cd= | 0.0061163
|  |  |  | @ Cl=0.4, Cd= | 0.0055656
|  |  |  | @ Cl=0.6, Cd= | 0.0054113
alpha (deg) | Cl | Cd | Cm | Cl/Cd
-20 | -0.6283 | 0.23961 | 0.0742 | -2.6222
-18 | -0.5813 | 0.21513 | 0.0632 | -2.7021
-17.5 | -0.8589 | 0.26112 | 0.1099 | -3.2893
-17 | -0.8354 | 0.2529 | 0.105 | -3.3033
-16 | -0.7924 | 0.23649 | 0.096 | -3.3507
-15.5 | -0.7698 | 0.2281 | 0.091 | -3.3748
-15 | -0.7478 | 0.21968 | 0.0863 | -3.404
-14.5 | -0.7271 | 0.21078 | 0.0814 | -3.4496
-14 | -0.7081 | 0.2003 | 0.0766 | -3.5352
-13.5 | -0.6886 | 0.19178 | 0.0723 | -3.5906
-13 | -0.6699 | 0.18347 | 0.0682 | -3.6513
-12.5 | -0.6507 | 0.17562 | 0.0644 | -3.7052
-12 | -0.6331 | 0.16785 | 0.0606 | -3.7718
-11 | -0.5971 | 0.15336 | 0.0539 | -3.8935
-10.5 | -0.5822 | 0.14538 | 0.0506 | -4.0047
-10 | -0.5728 | 0.13573 | 0.0469 | -4.2201
-9.5 | -0.5648 | 0.12625 | 0.0432 | -4.4737
-9 | -0.5557 | 0.11762 | 0.0396 | -4.7245
-8.5 | -0.5459 | 0.10956 | 0.036 | -4.9827
-8 | -0.5341 | 0.10222 | 0.0325 | -5.225
-7.5 | -0.5213 | 0.09538 | 0.029 | -5.4655
-7 | -0.5111 | 0.08844 | 0.0249 | -5.7791
-6.5 | -0.4975 | 0.08089 | 0.0175 | -6.1503
-6 | -0.4808 | 0.06715 | 0.003 | -7.1601
-5.5 | -0.4413 | 0.05821 | -0.0056 | -7.5812
-5 | -0.3951 | 0.04802 | -0.0143 | -8.2278
-4.5 | -0.3402 | 0.0399 | -0.0195 | -8.5263
-4 | -0.2848 | 0.02914 | -0.0243 | -9.7735
-3.5 | -0.2233 | 0.02284 | -0.0252 | -9.7767
-3 | -0.1832 | 0.00644 | -0.0281 | -28.4472
-2.5 | -0.1084 | 0.00603 | -0.0265 | -17.9768
-2 | -0.0343 | 0.00608 | -0.0253 | -5.6414
-1.5 | 0.0379 | 0.00609 | -0.0246 | 6.2233
-1 | 0.1088 | 0.00612 | -0.0243 | 17.7778
-0.5 | 0.1787 | 0.00612 | -0.0242 | 29.1993
0 | 0.2479 | 0.00608 | -0.0243 | 40.773
1 | 0.3848 | 0.00565 | -0.0249 | 68.1062
1.5 | 0.4532 | 0.00527 | -0.0252 | 85.9962
2 | 0.522 | 0.00525 | -0.0257 | 99.4286
2.5 | 0.591 | 0.00538 | -0.0262 | 109.8513
3 | 0.6601 | 0.00562 | -0.0269 | 117.4555
3.5 | 0.7289 | 0.00685 | -0.0281 | 106.4088
4 | 0.7982 | 0.00745 | -0.0285 | 107.1409
4.5 | 0.8684 | 0.00763 | -0.0287 | 113.8139
5 | 0.9376 | 0.00667 | -0.029 | 140.5697
5.5 | 1.0051 | 0.00689 | -0.0278 | 145.8781
6 | 1.0771 | 0.00732 | -0.027 | 147.1448
6.5 | 1.1505 | 0.00807 | -0.026 | 142.5651
7 | 1.2107 | 0.0112 | -0.0236 | 108.0982
7.5 | 1.247 | 0.01636 | -0.0183 | 76.2225
8 | 1.2652 | 0.02341 | -0.012 | 54.0453
8.5 | 1.2516 | 0.03022 | -0.0053 | 41.4163
9 | 1.2224 | 0.03858 | -0.0049 | 31.6848
9.5 | 1.1914 | 0.04884 | -0.0083 | 24.3939
10 | 1.1578 | 0.06023 | -0.0133 | 19.223
10.5 | 1.123 | 0.07276 | -0.0197 | 15.4343
11 | 1.0906 | 0.08651 | -0.0275 | 12.6066
11.5 | 1.0617 | 0.10116 | -0.0359 | 10.4953
12 | 1.0374 | 0.11613 | -0.044 | 8.9331
12.5 | 1.0204 | 0.13135 | -0.0512 | 7.7686
13 | 1.0113 | 0.14547 | -0.0578 | 6.9519

## 144. Re 20M Mach 0.00 (1)
BIGFOIL.COM POLAR EXPORT
m16
NACA M16 |  |  |  | Cl Max: | 1.187 | at alpha= | 10.5 | deg
JavaFoil+Calcfoil stall+Eppler ext transition |  |  |  | L/D Max: | 92.498 | at alpha= | 8 | deg
Re: | 20000000 |  |  | Cd Min: | 0.00879 | at alpha= | 3.5 | deg
Mach: | 0 |  |  | Cl=0 at alpha= | -2.0385 | deg
|  |  |  | @ Cl=0.1, Cd= | 0.0097889
|  |  |  | @ Cl=0.4, Cd= | 0.0098253
|  |  |  | @ Cl=0.6, Cd= | 0.0089954
alpha (deg) | Cl | Cd | Cm | Cl/Cd
-12 | -0.421 | 0.08628 | 0.002 | -4.879
-11.5 | -0.432 | 0.08067 | 0.001 | -5.35
-11 | -0.44 | 0.07638 | 0.001 | -5.76
-10.5 | -0.445 | 0.07116 | 0.001 | -6.26
-10 | -0.448 | 0.06711 | 0 | -6.674
-9.5 | -0.447 | 0.06299 | 0 | -7.09
-9 | -0.441 | 0.05891 | -0.001 | -7.494
-8.5 | -0.432 | 0.05514 | -0.001 | -7.835
-8 | -0.418 | 0.051 | -0.002 | -8.204
-7.5 | -0.404 | 0.04478 | -0.002 | -9.012
-7 | -0.462 | 0.00966 | -0.005 | -47.852
-6.5 | -0.429 | 0.00953 | -0.006 | -44.987
-6 | -0.387 | 0.01053 | -0.007 | -36.779
-5.5 | -0.343 | 0.00961 | -0.008 | -35.743
-5 | -0.298 | 0.00986 | -0.009 | -30.199
-4.5 | -0.25 | 0.00956 | -0.01 | -26.166
-4 | -0.201 | 0.00999 | -0.011 | -20.159
-3.5 | -0.151 | 0.00991 | -0.012 | -15.281
-3 | -0.1 | 0.01016 | -0.013 | -9.88
-2.5 | -0.048 | 0.0097 | -0.014 | -4.992
-2 | 0.004 | 0.00971 | -0.015 | 0.447
-1.5 | 0.058 | 0.0101 | -0.016 | 5.714
-1 | 0.112 | 0.0097 | -0.017 | 11.513
-0.5 | 0.166 | 0.01013 | -0.018 | 16.382
0 | 0.222 | 0.01023 | -0.019 | 21.72
0.5 | 0.277 | 0.01029 | -0.02 | 26.957
1 | 0.333 | 0.00983 | -0.021 | 33.858
1.5 | 0.388 | 0.00981 | -0.022 | 39.59
2 | 0.443 | 0.00988 | -0.023 | 44.873
2.5 | 0.499 | 0.00962 | -0.024 | 51.862
3 | 0.554 | 0.00994 | -0.025 | 55.73
3.5 | 0.61 | 0.00879 | -0.026 | 69.368
4 | 0.665 | 0.00976 | -0.027 | 68.118
4.5 | 0.72 | 0.01 | -0.028 | 71.981
5 | 0.775 | 0.01017 | -0.029 | 76.18
5.5 | 0.829 | 0.0104 | -0.03 | 79.651
6 | 0.882 | 0.01058 | -0.031 | 83.433
6.5 | 0.936 | 0.01082 | -0.032 | 86.5
7 | 0.986 | 0.011 | -0.033 | 89.632
7.5 | 1.032 | 0.0112 | -0.034 | 92.106
8 | 1.073 | 0.0116 | -0.035 | 92.498
8.5 | 1.109 | 0.01204 | -0.036 | 92.106
9 | 1.139 | 0.01237 | -0.037 | 92.086
9.5 | 1.162 | 0.01441 | -0.038 | 80.663
10 | 1.178 | 0.01339 | -0.039 | 87.986
10.5 | 1.187 | 0.01387 | -0.04 | 85.579
11 | 1.187 | 0.01605 | -0.041 | 73.954
11.5 | 1.179 | 0.01701 | -0.042 | 69.313
12 | 1.164 | 0.01785 | -0.043 | 65.228
12.5 | 1.142 | 0.0163 | -0.044 | 70.071
13 | 1.085 | 0.02036 | -0.044 | 53.291
13.5 | 1.045 | 0.02189 | -0.045 | 47.748
14 | 0.998 | 0.02463 | -0.045 | 40.516
14.5 | 0.946 | 0.02864 | -0.045 | 33.032
15 | 0.885 | 0.03667 | -0.045 | 24.129
15.5 | 0.812 | 0.0544 | -0.043 | 14.923

## 145. Re 20M Mach 0.00 (2)
BIGFOIL.COM POLAR EXPORT
m16
NACA M16 |  |  |  | Cl Max: | 1.932 | at alpha= | 18 | deg
XFOIL ncrit=9 |  |  |  | L/D Max: | 148.705 | at alpha= | 8 | deg
Re: | 20000000 |  |  | Cd Min: | 0.15118 | at alpha= | -13 | deg
Mach: | 0 |  |  | Cl=0 at alpha= | -1.801 | deg
|  |  |  | @ Cl=0.1, Cd= | 0.0057059
|  |  |  | @ Cl=0.4, Cd= | 0.005127
|  |  |  | @ Cl=0.6, Cd= | 0.0062538
alpha (deg) | Cl | Cd | Cm | Cl/Cd
-13 | -0.705 | 0.15118 | 0.0552 | -4.6633
-12.5 | -0.6954 | 0.1442 | 0.0521 | -4.8225
-12 | -0.7108 | 0.1303 | 0.0461 | -5.4551
-10 | -0.9197 | 0.01281 | -0.0169 | -71.7955
-9.5 | -0.8671 | 0.01158 | -0.0167 | -74.8791
-9 | -0.8133 | 0.01059 | -0.0165 | -76.7989
-8.5 | -0.7586 | 0.00982 | -0.0164 | -77.2505
-8 | -0.7035 | 0.00913 | -0.0164 | -77.0537
-7.5 | -0.6483 | 0.00831 | -0.0163 | -78.0144
-7 | -0.5926 | 0.00768 | -0.0163 | -77.1615
-6.5 | -0.5364 | 0.00726 | -0.0164 | -73.8843
-6 | -0.4798 | 0.00692 | -0.0165 | -69.3353
-5.5 | -0.4234 | 0.00646 | -0.0165 | -65.5418
-5 | -0.3666 | 0.00616 | -0.0167 | -59.513
-4.5 | -0.3099 | 0.0058 | -0.0168 | -53.431
-3.5 | -0.1955 | 0.00547 | -0.0173 | -35.7404
-3 | -0.1381 | 0.00541 | -0.0175 | -25.5268
-2.5 | -0.0806 | 0.00539 | -0.0178 | -14.9536
-2 | -0.023 | 0.00547 | -0.0182 | -4.2048
-1.5 | 0.0348 | 0.00569 | -0.0185 | 6.116
-1 | 0.0923 | 0.00573 | -0.0189 | 16.1082
0.5 | 0.2647 | 0.00519 | -0.0201 | 51.0019
1 | 0.3222 | 0.00514 | -0.0205 | 62.6848
1.5 | 0.3798 | 0.00512 | -0.021 | 74.1797
2 | 0.4374 | 0.00514 | -0.0214 | 85.0973
2.5 | 0.4949 | 0.00533 | -0.0221 | 92.8518
3 | 0.5524 | 0.00573 | -0.0229 | 96.4049
4 | 0.6669 | 0.00699 | -0.0246 | 95.4077
4.5 | 0.7238 | 0.00708 | -0.0251 | 102.2316
5 | 0.7804 | 0.00609 | -0.0263 | 128.1445
5.5 | 0.8342 | 0.00611 | -0.0261 | 136.5303
6 | 0.8894 | 0.00627 | -0.0263 | 141.8501
6.5 | 0.9459 | 0.00658 | -0.0269 | 143.7538
7 | 1.0022 | 0.00685 | -0.0275 | 146.3066
7.5 | 1.0582 | 0.00715 | -0.0281 | 148
8 | 1.1138 | 0.00749 | -0.0287 | 148.7049
8.5 | 1.1689 | 0.00792 | -0.0292 | 147.5884
9 | 1.2238 | 0.00833 | -0.0297 | 146.9148
9.5 | 1.2782 | 0.00875 | -0.0302 | 146.08
10 | 1.3322 | 0.00918 | -0.0307 | 145.1198
10.5 | 1.3857 | 0.00965 | -0.0311 | 143.5959
11 | 1.4386 | 0.01015 | -0.0315 | 141.734
11.5 | 1.4909 | 0.01068 | -0.0318 | 139.5974
12 | 1.5422 | 0.01128 | -0.032 | 136.7199
12.5 | 1.592 | 0.01203 | -0.0321 | 132.3358
13 | 1.6399 | 0.01297 | -0.032 | 126.4379
13.5 | 1.6873 | 0.01381 | -0.0318 | 122.1796
14 | 1.7331 | 0.01472 | -0.0314 | 117.7378
14.5 | 1.7769 | 0.01572 | -0.0308 | 113.0344
15 | 1.8181 | 0.01682 | -0.03 | 108.0916
15.5 | 1.8559 | 0.01806 | -0.0287 | 102.763
16 | 1.8888 | 0.01946 | -0.0269 | 97.0606
16.5 | 1.9063 | 0.02119 | -0.023 | 89.9622
17 | 1.9147 | 0.02413 | -0.0205 | 79.3494
17.5 | 1.9258 | 0.02781 | -0.0199 | 69.2485
18 | 1.932 | 0.03236 | -0.0199 | 59.7033
18.5 | 1.932 | 0.03776 | -0.0202 | 51.1653
19 | 1.9257 | 0.04393 | -0.0208 | 43.8356
19.5 | 1.91 | 0.05125 | -0.0216 | 37.2683
20 | 1.8917 | 0.05937 | -0.0232 | 31.8629

## 146. Re 20M Mach 0.10 (1)
BIGFOIL.COM POLAR EXPORT
m16
NACA M16 |  |  |  | Cl Max: | 1.183 | at alpha= | 10.5 | deg
JavaFoil+Calcfoil stall+Eppler ext transition |  |  |  | L/D Max: | 93.287 | at alpha= | 8 | deg
Re: | 20000000 |  |  | Cd Min: | 0.00878 | at alpha= | 3.5 | deg
Mach: | 0.1 |  |  | Cl=0 at alpha= | -2.0377 | deg
|  |  |  | @ Cl=0.1, Cd= | 0.0096667
|  |  |  | @ Cl=0.4, Cd= | 0.0098218
|  |  |  | @ Cl=0.6, Cd= | 0.009047
alpha (deg) | Cl | Cd | Cm | Cl/Cd
-14.5 | -0.314 | 0.1197 | 0.004 | -2.62
-14 | -0.332 | 0.11197 | 0.003 | -2.961
-13.5 | -0.349 | 0.10413 | 0.003 | -3.356
-13 | -0.367 | 0.09924 | 0.003 | -3.697
-12.5 | -0.384 | 0.093 | 0.002 | -4.124
-12 | -0.399 | 0.08844 | 0.002 | -4.51
-11.5 | -0.412 | 0.08202 | 0.001 | -5.029
-11 | -0.424 | 0.07732 | 0.001 | -5.481
-10.5 | -0.432 | 0.07296 | 0.001 | -5.923
-10 | -0.437 | 0.06776 | 0 | -6.45
-9.5 | -0.438 | 0.06339 | 0 | -6.916
-9 | -0.435 | 0.05966 | -0.001 | -7.297
-8.5 | -0.428 | 0.05565 | -0.001 | -7.685
-8 | -0.416 | 0.05158 | -0.002 | -8.058
-7.5 | -0.401 | 0.04585 | -0.002 | -8.745
-7 | -0.384 | 0.03985 | -0.003 | -9.628
-6.5 | -0.429 | 0.00953 | -0.006 | -45.043
-6 | -0.388 | 0.01047 | -0.007 | -37.05
-5.5 | -0.344 | 0.00959 | -0.008 | -35.905
-5 | -0.298 | 0.0098 | -0.009 | -30.454
-4.5 | -0.251 | 0.00954 | -0.01 | -26.327
-4 | -0.202 | 0.00998 | -0.011 | -20.26
-3.5 | -0.152 | 0.00989 | -0.012 | -15.371
-3 | -0.101 | 0.01014 | -0.013 | -9.937
-2.5 | -0.049 | 0.00967 | -0.014 | -5.032
-2 | 0.004 | 0.00972 | -0.015 | 0.449
-1.5 | 0.058 | 0.00969 | -0.016 | 5.99
-1 | 0.112 | 0.00966 | -0.017 | 11.613
-0.5 | 0.167 | 0.01015 | -0.018 | 16.434
0 | 0.223 | 0.01024 | -0.019 | 21.807
0.5 | 0.279 | 0.01029 | -0.02 | 27.086
1 | 0.335 | 0.0098 | -0.021 | 34.129
1.5 | 0.39 | 0.00982 | -0.022 | 39.734
2 | 0.446 | 0.00983 | -0.023 | 45.351
2.5 | 0.501 | 0.00958 | -0.024 | 52.353
3 | 0.557 | 0.00993 | -0.025 | 56.077
3.5 | 0.613 | 0.00878 | -0.026 | 69.794
4 | 0.668 | 0.01078 | -0.027 | 61.998
4.5 | 0.724 | 0.00997 | -0.028 | 72.596
5 | 0.778 | 0.01014 | -0.029 | 76.781
5.5 | 0.833 | 0.01039 | -0.03 | 80.19
6 | 0.887 | 0.01056 | -0.031 | 83.953
6.5 | 0.94 | 0.01074 | -0.032 | 87.571
7 | 0.991 | 0.011 | -0.033 | 90.086
7.5 | 1.036 | 0.0112 | -0.034 | 92.511
8 | 1.077 | 0.01155 | -0.035 | 93.287
8.5 | 1.113 | 0.01201 | -0.036 | 92.618
9 | 1.142 | 0.0124 | -0.037 | 92.036
9.5 | 1.164 | 0.01454 | -0.038 | 80.017
10 | 1.178 | 0.01341 | -0.039 | 87.812
10.5 | 1.183 | 0.01561 | -0.041 | 75.803
11 | 1.18 | 0.01627 | -0.042 | 72.52
11.5 | 1.168 | 0.01721 | -0.043 | 67.875
12 | 1.149 | 0.01809 | -0.044 | 63.497
12.5 | 1.121 | 0.01841 | -0.045 | 60.912
13 | 1.058 | 0.02067 | -0.044 | 51.176
13.5 | 1.009 | 0.02304 | -0.045 | 43.771
14 | 0.954 | 0.02646 | -0.045 | 36.061
14.5 | 0.889 | 0.03359 | -0.045 | 26.476
15 | 0.807 | 0.05282 | -0.042 | 15.278
15.5 | 0.7 | 0.10448 | -0.031 | 6.7

## 147. Re 20M Mach 0.10 (2)
BIGFOIL.COM POLAR EXPORT
m16
NACA M16 |  |  |  | Cl Max: | 1.8862 | at alpha= | 17.5 | deg
XFOIL ncrit=9 |  |  |  | L/D Max: | 148.398 | at alpha= | 7.5 | deg
Re: | 20000000 |  |  | Cd Min: | 0.145 | at alpha= | -12.5 | deg
Mach: | 0.1 |  |  | Cl=0 at alpha= | -1.7998 | deg
|  |  |  | @ Cl=0.1, Cd= | 0.0057325
|  |  |  | @ Cl=0.4, Cd= | 0.0051262
|  |  |  | @ Cl=0.6, Cd= | 0.0061413
alpha (deg) | Cl | Cd | Cm | Cl/Cd
-12.5 | -0.694 | 0.145 | 0.0524 | -4.7862
-12 | -0.6839 | 0.13807 | 0.0493 | -4.9533
-11.5 | -0.6999 | 0.12442 | 0.0433 | -5.6253
-11 | -0.6922 | 0.11742 | 0.04 | -5.8951
-10.5 | -0.6846 | 0.11055 | 0.0367 | -6.1927
-9 | -0.8216 | 0.01175 | -0.0182 | -69.9234
-8.5 | -0.7669 | 0.01054 | -0.0179 | -72.7609
-7.5 | -0.6551 | 0.00879 | -0.0174 | -74.5279
-7 | -0.5988 | 0.00798 | -0.0173 | -75.0376
-6.5 | -0.542 | 0.00739 | -0.0172 | -73.3424
-6 | -0.4847 | 0.00702 | -0.0172 | -69.0456
-5.5 | -0.4274 | 0.00657 | -0.0171 | -65.0533
-5 | -0.3701 | 0.00622 | -0.0172 | -59.5016
-4.5 | -0.3127 | 0.00585 | -0.0173 | -53.453
-4 | -0.2551 | 0.00561 | -0.0174 | -45.4724
-3.5 | -0.1972 | 0.00549 | -0.0176 | -35.9199
-3 | -0.1393 | 0.00541 | -0.0178 | -25.7486
-2 | -0.0233 | 0.00548 | -0.0184 | -4.2518
-1.5 | 0.0349 | 0.00569 | -0.0187 | 6.1336
-1 | 0.0928 | 0.00573 | -0.019 | 16.1955
-0.5 | 0.1507 | 0.00575 | -0.0194 | 26.2087
0.5 | 0.2663 | 0.0052 | -0.0202 | 51.2115
1 | 0.3242 | 0.00514 | -0.0206 | 63.0739
1.5 | 0.3821 | 0.00512 | -0.0211 | 74.6289
2 | 0.4401 | 0.00514 | -0.0216 | 85.6226
2.5 | 0.498 | 0.00533 | -0.0222 | 93.4334
3 | 0.5558 | 0.00572 | -0.023 | 97.1678
3.5 | 0.6135 | 0.00627 | -0.0239 | 97.8469
4 | 0.671 | 0.007 | -0.0247 | 95.8571
4.5 | 0.7284 | 0.00709 | -0.0252 | 102.7362
5 | 0.7853 | 0.0061 | -0.0264 | 128.7377
5.5 | 0.8395 | 0.00613 | -0.0262 | 136.9494
6 | 0.8952 | 0.00629 | -0.0264 | 142.3211
6.5 | 0.9522 | 0.0066 | -0.0269 | 144.2727
7.5 | 1.0655 | 0.00718 | -0.0281 | 148.3983
8 | 1.1216 | 0.00756 | -0.0286 | 148.3598
8.5 | 1.1774 | 0.00799 | -0.029 | 147.3592
9 | 1.2329 | 0.00841 | -0.0295 | 146.5993
9.5 | 1.288 | 0.00885 | -0.0299 | 145.5367
10 | 1.3427 | 0.0093 | -0.0303 | 144.3763
10.5 | 1.3969 | 0.00979 | -0.0306 | 142.6864
11 | 1.4505 | 0.01032 | -0.0308 | 140.5523
11.5 | 1.5034 | 0.01089 | -0.031 | 138.0533
12 | 1.5548 | 0.01164 | -0.0311 | 133.5739
13 | 1.6532 | 0.01346 | -0.0305 | 122.8232
13.5 | 1.7002 | 0.01445 | -0.03 | 117.6609
14 | 1.7453 | 0.01552 | -0.0293 | 112.4549
14.5 | 1.7873 | 0.01675 | -0.0282 | 106.7045
15 | 1.8253 | 0.01815 | -0.0267 | 100.5675
15.5 | 1.8573 | 0.01978 | -0.0245 | 93.8979
16 | 1.8703 | 0.02185 | -0.02 | 85.5973
16.5 | 1.8781 | 0.0253 | -0.018 | 74.2332
17 | 1.8846 | 0.02978 | -0.0175 | 63.2841
17.5 | 1.8862 | 0.03511 | -0.0177 | 53.7226
18 | 1.8799 | 0.04144 | -0.0182 | 45.3644
18.5 | 1.8662 | 0.04867 | -0.019 | 38.3439
19 | 1.8463 | 0.05694 | -0.0204 | 32.4254
19.5 | 1.8199 | 0.06678 | -0.023 | 27.2522
20 | 1.7919 | 0.07729 | -0.0262 | 23.1841

## 148. Re 20M Mach 0.25 (1)
BIGFOIL.COM POLAR EXPORT
m16
NACA M16 |  |  |  | Cl Max: | 1.163 | at alpha= | 9.5 | deg
JavaFoil+Calcfoil stall+Eppler ext transition |  |  |  | L/D Max: | 92.918 | at alpha= | 7.5 | deg
Re: | 20000000 |  |  | Cd Min: | 0.0088 | at alpha= | 3.5 | deg
Mach: | 0.25 |  |  | Cl=0 at alpha= | -2.037 | deg
|  |  |  | @ Cl=0.1, Cd= | 0.0096891
|  |  |  | @ Cl=0.4, Cd= | 0.0098586
|  |  |  | @ Cl=0.6, Cd= | 0.0395
alpha (deg) | Cl | Cd | Cm | Cl/Cd
-13.5 | -0.058 | 0.09794 | 0.003 | -0.596
-13 | -0.056 | 0.09438 | 0.003 | -0.592
-12.5 | -0.13 | 0.09253 | 0.002 | -1.406
-12 | -0.188 | 0.10048 | 0.002 | -1.873
-11.5 | -0.235 | 0.09631 | 0.002 | -2.443
-11 | -0.277 | 0.08931 | 0.001 | -3.097
-10.5 | -0.312 | 0.08174 | 0.001 | -3.823
-10 | -0.343 | 0.0739 | 0 | -4.635
-9.5 | -0.366 | 0.06902 | 0 | -5.303
-9 | -0.382 | 0.064 | -0.001 | -5.972
-8.5 | -0.391 | 0.05867 | -0.001 | -6.658
-8 | -0.391 | 0.05427 | -0.002 | -7.211
-7.5 | -0.385 | 0.04941 | -0.002 | -7.794
-7 | -0.372 | 0.04504 | -0.003 | -8.25
-6.5 | -0.352 | 0.04123 | -0.004 | -8.542
-6 | -0.324 | 0.0369 | -0.005 | -8.785
-5.5 | -0.348 | 0.00987 | -0.008 | -35.206
-5 | -0.302 | 0.00986 | -0.009 | -30.672
-4.5 | -0.255 | 0.00954 | -0.01 | -26.747
-4 | -0.206 | 0.01002 | -0.011 | -20.553
-3.5 | -0.155 | 0.00994 | -0.012 | -15.621
-3 | -0.103 | 0.00985 | -0.013 | -10.461
-2.5 | -0.05 | 0.00972 | -0.014 | -5.122
-2 | 0.004 | 0.00969 | -0.015 | 0.461
-1.5 | 0.06 | 0.00966 | -0.016 | 6.16
-1 | 0.115 | 0.0097 | -0.017 | 11.875
-0.5 | 0.171 | 0.01015 | -0.018 | 16.873
0 | 0.229 | 0.01025 | -0.019 | 22.374
0.5 | 0.286 | 0.01032 | -0.02 | 27.759
1 | 0.344 | 0.00978 | -0.021 | 35.131
1.5 | 0.401 | 0.00986 | -0.022 | 40.654
2 | 0.458 | 0.00985 | -0.023 | 46.518
2.5 | 0.515 | 0.00962 | -0.025 | 53.558
3 | 0.572 | 0.00962 | -0.026 | 59.478
3.5 | 0.629 | 0.0088 | -0.027 | 71.54
4 | 0.687 | 0.01008 | -0.028 | 68.123
4.5 | 0.743 | 0.01006 | -0.029 | 73.88
5 | 0.8 | 0.01031 | -0.03 | 77.553
5.5 | 0.855 | 0.01049 | -0.031 | 81.542
6 | 0.91 | 0.01068 | -0.032 | 85.26
6.5 | 0.965 | 0.01094 | -0.033 | 88.219
7 | 1.016 | 0.01113 | -0.034 | 91.322
7.5 | 1.061 | 0.01141 | -0.035 | 92.918
8 | 1.099 | 0.01193 | -0.036 | 92.103
8.5 | 1.13 | 0.0123 | -0.037 | 91.906
9 | 1.152 | 0.01279 | -0.038 | 90.048
9.5 | 1.163 | 0.01513 | -0.04 | 76.855
10 | 1.161 | 0.01577 | -0.041 | 73.65
10.5 | 1.146 | 0.01679 | -0.042 | 68.269
11 | 1.116 | 0.01768 | -0.043 | 63.135
11.5 | 1.05 | 0.01896 | -0.043 | 55.373
12 | 0.983 | 0.0204 | -0.043 | 48.199
12.5 | 0.885 | 0.02652 | -0.043 | 33.36
13 | 0.691 | 0.08713 | -0.025 | 7.935
13.5 | 0.642 | 0.07027 | -0.036 | 9.138
14 | 0.598 | 0.04095 | -0.043 | 14.597
14.5 | 0.502 | 0.0395 | -0.045 | 12.713

## 149. Re 20M Mach 0.25 (2)
BIGFOIL.COM POLAR EXPORT
m16
NACA M16 |  |  |  | Cl Max: | 1.5879 | at alpha= | 12 | deg
XFOIL ncrit=9 |  |  |  | L/D Max: | 148.723 | at alpha= | 7.5 | deg
Re: | 20000000 |  |  | Cd Min: | 0.1439 | at alpha= | 17 | deg
Mach: | 0.25 |  |  | Cl=0 at alpha= | -1.7937 | deg
|  |  |  | @ Cl=0.1, Cd= | 0.0056017
|  |  |  | @ Cl=0.4, Cd= | 0.0051592
|  |  |  | @ Cl=0.6, Cd= | 0.0059772
alpha (deg) | Cl | Cd | Cm | Cl/Cd
-11.5 | -0.6488 | 0.14006 | 0.0497 | -4.6323
-11 | -0.6376 | 0.13316 | 0.0468 | -4.7882
-10.5 | -0.6453 | 0.12132 | 0.0417 | -5.319
-10 | -0.6366 | 0.11422 | 0.0385 | -5.5735
-9.5 | -0.6289 | 0.10706 | 0.035 | -5.8743
-9 | -0.6497 | 0.09467 | 0.0276 | -6.8628
-8.5 | -0.6404 | 0.08672 | 0.0193 | -7.3847
-8 | -0.6164 | 0.07851 | 0.0111 | -7.8512
-7.5 | -0.5854 | 0.07043 | 0.0036 | -8.3118
-7 | -0.5577 | 0.05353 | -0.0099 | -10.4185
-6 | -0.5124 | 0.00799 | -0.0214 | -64.1302
-5.5 | -0.4512 | 0.00722 | -0.0207 | -62.4931
-5 | -0.3899 | 0.00667 | -0.0202 | -58.4558
-4.5 | -0.3289 | 0.00618 | -0.0198 | -53.2201
-4 | -0.2682 | 0.00573 | -0.0195 | -46.8063
-3.5 | -0.2072 | 0.00558 | -0.0194 | -37.1326
-3 | -0.1464 | 0.00546 | -0.0193 | -26.8132
-2.5 | -0.0856 | 0.00544 | -0.0193 | -15.7353
-2 | -0.025 | 0.00555 | -0.0195 | -4.5045
-1.5 | 0.0356 | 0.00572 | -0.0197 | 6.2238
0.5 | 0.2752 | 0.00528 | -0.021 | 52.1212
1 | 0.3351 | 0.00517 | -0.0214 | 64.8162
2 | 0.4548 | 0.00515 | -0.0223 | 88.3107
2.5 | 0.5147 | 0.00531 | -0.0229 | 96.9303
3 | 0.5745 | 0.0057 | -0.0237 | 100.7895
3.5 | 0.6343 | 0.00635 | -0.0246 | 99.8898
4 | 0.6938 | 0.00706 | -0.0254 | 98.272
4.5 | 0.7534 | 0.00715 | -0.0259 | 105.3706
5.5 | 0.8692 | 0.00623 | -0.0266 | 139.5185
6 | 0.9274 | 0.00644 | -0.0267 | 144.0062
6.5 | 0.9872 | 0.00676 | -0.0271 | 146.0355
7 | 1.0469 | 0.00707 | -0.0274 | 148.0764
7.5 | 1.1065 | 0.00744 | -0.0277 | 148.7231
8.5 | 1.2252 | 0.00842 | -0.0279 | 145.5107
9 | 1.2842 | 0.00897 | -0.0279 | 143.1661
9.5 | 1.343 | 0.00952 | -0.0278 | 141.0714
10 | 1.4016 | 0.01011 | -0.0275 | 138.635
10.5 | 1.4595 | 0.01081 | -0.0271 | 135.0139
11 | 1.5147 | 0.01193 | -0.0262 | 126.9656
11.5 | 1.5611 | 0.01411 | -0.0244 | 110.6378
12 | 1.5879 | 0.01802 | -0.0206 | 88.1188
12.5 | 1.5788 | 0.02434 | -0.0138 | 64.8644
13 | 1.5183 | 0.0342 | -0.0074 | 44.3947
13.5 | 1.4581 | 0.04682 | -0.0078 | 31.1427
14 | 1.4066 | 0.05961 | -0.0116 | 23.5967
14.5 | 1.364 | 0.07237 | -0.0169 | 18.8476
15 | 1.3247 | 0.08645 | -0.024 | 15.3233
15.5 | 1.2956 | 0.10013 | -0.0313 | 12.9392
16 | 1.2656 | 0.11489 | -0.0394 | 11.0158
16.5 | 1.2442 | 0.12861 | -0.0469 | 9.6742
17 | 1.2198 | 0.1439 | -0.0555 | 8.4767

## 150. Re 20M Mach 0.50 (1)
BIGFOIL.COM POLAR EXPORT
m16
NACA M16 |  |  |  | Cl Max: | 1.175 | at alpha= | 20 | deg
JavaFoil+Calcfoil stall+Eppler ext transition |  |  |  | L/D Max: | 92.214 | at alpha= | 7 | deg
Re: | 20000000 |  |  | Cd Min: | 0.0094 | at alpha= | -5 | deg
Mach: | 0.5 |  |  | Cl=0 at alpha= | -2.0424 | deg
|  |  |  | @ Cl=0.1, Cd= | 0.010168
|  |  |  | @ Cl=0.4, Cd= | 0.009915
|  |  |  | @ Cl=0.6, Cd= | 0.0097573
alpha (deg) | Cl | Cd | Cm | Cl/Cd
-20 | -0.841 | 0.14863 | 0.011 | -5.661
-19.5 | -0.82 | 0.14579 | 0.011 | -5.621
-19 | -0.799 | 0.13477 | 0.01 | -5.931
-18.5 | -0.778 | 0.12969 | 0.01 | -5.997
-18 | -0.754 | 0.12986 | 0.009 | -5.807
-17.5 | -0.732 | 0.12534 | 0.008 | -5.839
-17 | -0.711 | 0.11625 | 0.008 | -6.115
-16.5 | -0.688 | 0.11251 | 0.007 | -6.118
-16 | -0.665 | 0.10888 | 0.007 | -6.112
-15.5 | -0.641 | 0.11037 | 0.006 | -5.809
-15 | -0.619 | 0.10633 | 0.006 | -5.819
-14.5 | -0.596 | 0.10168 | 0.005 | -5.865
-14 | -0.574 | 0.09797 | 0.005 | -5.857
-13.5 | -0.551 | 0.09484 | 0.004 | -5.811
-13 | -0.528 | 0.09127 | 0.003 | -5.788
-12.5 | -0.505 | 0.08758 | 0.003 | -5.77
-12 | -0.482 | 0.08389 | 0.002 | -5.749
-11.5 | -0.459 | 0.08104 | 0.002 | -5.665
-11 | -0.436 | 0.07914 | 0.001 | -5.507
-10.5 | -0.412 | 0.07298 | 0.001 | -5.651
-10 | -0.389 | 0.06754 | 0 | -5.76
-9.5 | -0.366 | 0.06256 | 0 | -5.844
-9 | -0.342 | 0.05851 | -0.001 | -5.845
-8.5 | -0.318 | 0.05467 | -0.001 | -5.821
-8 | -0.294 | 0.0513 | -0.002 | -5.74
-7.5 | -0.271 | 0.04826 | -0.003 | -5.608
-7 | -0.247 | 0.04504 | -0.003 | -5.482
-6.5 | -0.224 | 0.04126 | -0.004 | -5.42
-6 | -0.2 | 0.03829 | -0.005 | -5.215
-5.5 | -0.211 | 0.00942 | -0.009 | -22.46
-5 | -0.221 | 0.0094 | -0.01 | -23.545
-4.5 | -0.198 | 0.03711 | -0.006 | -5.335
-4 | -0.171 | 0.03611 | -0.007 | -4.726
-3.5 | -0.163 | 0.01001 | -0.013 | -16.313
-3 | -0.111 | 0.00995 | -0.015 | -11.135
-2.5 | -0.054 | 0.00991 | -0.016 | -5.475
-2 | 0.005 | 0.01021 | -0.017 | 0.482
-1.5 | 0.066 | 0.01019 | -0.018 | 6.455
-1 | 0.128 | 0.01015 | -0.019 | 12.595
-0.5 | 0.191 | 0.01023 | -0.02 | 18.633
0 | 0.256 | 0.01029 | -0.021 | 24.846
0.5 | 0.32 | 0.01036 | -0.023 | 30.875
1 | 0.384 | 0.00992 | -0.024 | 38.709
1.5 | 0.448 | 0.0099 | -0.025 | 45.239
2 | 0.512 | 0.00995 | -0.026 | 51.454
2.5 | 0.575 | 0.00973 | -0.027 | 59.116
3 | 0.639 | 0.0098 | -0.029 | 65.201
3.5 | 0.703 | 0.00989 | -0.03 | 71.102
4 | 0.767 | 0.01047 | -0.031 | 73.232
4.5 | 0.83 | 0.01056 | -0.032 | 78.559
5 | 0.892 | 0.01083 | -0.033 | 82.312
5.5 | 0.952 | 0.01118 | -0.035 | 85.21
6 | 1.012 | 0.01148 | -0.036 | 88.115
6.5 | 1.069 | 0.01181 | -0.037 | 90.569
7 | 1.119 | 0.01213 | -0.038 | 92.214
7.5 | 1.147 | 0.0129 | -0.039 | 88.944
8 | 1.141 | 0.01376 | -0.041 | 82.899
8.5 | 1.032 | 0.0148 | -0.042 | 69.746
9 | 0.567 | 0.06195 | -0.02 | 9.159
9.5 | 0.593 | 0.06751 | -0.021 | 8.786
10 | 0.619 | 0.07105 | -0.022 | 8.718
10.5 | 0.646 | 0.07621 | -0.022 | 8.471
11 | 0.671 | 0.08197 | -0.023 | 8.19
11.5 | 0.83 | 0.02411 | -0.047 | 34.413
12 | 0.851 | 0.02768 | -0.047 | 30.747
12.5 | 0.873 | 0.03152 | -0.048 | 27.695
13 | 0.887 | 0.03872 | -0.047 | 22.914
13.5 | 0.91 | 0.04342 | -0.048 | 20.955
14 | 0.922 | 0.05377 | -0.047 | 17.142
14.5 | 0.923 | 0.0683 | -0.046 | 13.512
15 | 0.968 | 0.06287 | -0.048 | 15.392
15.5 | 1.017 | 0.05403 | -0.051 | 18.817
16 | 1.026 | 0.06825 | -0.05 | 15.029
16.5 | 1.044 | 0.07704 | -0.05 | 13.557
17 | 1.055 | 0.09321 | -0.049 | 11.314
17.5 | 1.034 | 0.13366 | -0.042 | 7.739
18 | 1.05 | 0.15333 | -0.04 | 6.845
18.5 | 1.084 | 0.15088 | -0.043 | 7.182
19 | 1.115 | 0.15528 | -0.045 | 7.184
19.5 | 1.146 | 0.15721 | -0.047 | 7.29
20 | 1.175 | 0.16182 | -0.048 | 7.259

## 151. Re 20M Mach 0.50 (2)
BIGFOIL.COM POLAR EXPORT
m16
NACA M16 |  |  |  | Cl Max: | 1.2678 | at alpha= | 8 | deg
XFOIL ncrit=9 |  |  |  | L/D Max: | 150.307 | at alpha= | 6 | deg
Re: | 20000000 |  |  | Cd Min: | 0.30456 | at alpha= | -20 | deg
Mach: | 0.5 |  |  | Cl=0 at alpha= | -1.7593 | deg
|  |  |  | @ Cl=0.1, Cd= | 0.0059765
|  |  |  | @ Cl=0.4, Cd= | 0.0053016
|  |  |  | @ Cl=0.6, Cd= | 0.0053668
alpha (deg) | Cl | Cd | Cm | Cl/Cd
-20 | -0.9743 | 0.30456 | 0.1369 | -3.199
-19.5 | -0.9508 | 0.29442 | 0.1312 | -3.2294
-19 | -0.9278 | 0.28572 | 0.1257 | -3.2472
-18 | -0.882 | 0.26891 | 0.1151 | -3.2799
-17.5 | -0.859 | 0.26107 | 0.11 | -3.2903
-17 | -0.8357 | 0.25297 | 0.1051 | -3.3036
-16 | -0.7921 | 0.23656 | 0.0959 | -3.3484
-15.5 | -0.7696 | 0.22817 | 0.0909 | -3.3729
-15 | -0.7476 | 0.21975 | 0.0862 | -3.402
-14.5 | -0.7269 | 0.21084 | 0.0813 | -3.4476
-14 | -0.7088 | 0.19965 | 0.0764 | -3.5502
-13.5 | -0.689 | 0.19153 | 0.0722 | -3.5973
-13 | -0.6701 | 0.18335 | 0.0682 | -3.6548
-12 | -0.6335 | 0.16773 | 0.0606 | -3.7769
-11.5 | -0.6146 | 0.16083 | 0.0573 | -3.8214
-11 | -0.5971 | 0.15343 | 0.0539 | -3.8917
-10.5 | -0.4415 | 0.12394 | 0.0266 | -3.5622
-10 | -0.5739 | 0.13543 | 0.0469 | -4.2376
-9.5 | -0.5671 | 0.12566 | 0.043 | -4.513
-9 | -0.5585 | 0.11694 | 0.0393 | -4.776
-8.5 | -0.5477 | 0.10918 | 0.0359 | -5.0165
-8 | -0.5356 | 0.10194 | 0.0324 | -5.2541
-7.5 | -0.5229 | 0.09509 | 0.0289 | -5.499
-7 | -0.5132 | 0.08813 | 0.0247 | -5.8232
-6 | -0.4823 | 0.06651 | 0.0023 | -7.2515
-5.5 | -0.4427 | 0.05739 | -0.0064 | -7.7139
-5 | -0.3956 | 0.04756 | -0.0146 | -8.3179
-4 | -0.2852 | 0.02883 | -0.0244 | -9.8925
-3 | -0.184 | 0.00622 | -0.0281 | -29.582
-2.5 | -0.1089 | 0.00588 | -0.0265 | -18.5204
-2 | -0.0348 | 0.00592 | -0.0253 | -5.8784
-1.5 | 0.0375 | 0.00595 | -0.0246 | 6.3025
-1 | 0.1084 | 0.00598 | -0.0243 | 18.1271
-0.5 | 0.1783 | 0.00597 | -0.0242 | 29.866
0 | 0.2476 | 0.0059 | -0.0243 | 41.9661
1 | 0.3845 | 0.00534 | -0.0248 | 72.0037
1.5 | 0.4531 | 0.00517 | -0.0252 | 87.6402
2 | 0.5219 | 0.00518 | -0.0257 | 100.7529
2.5 | 0.5909 | 0.00533 | -0.0262 | 110.863
3 | 0.6601 | 0.00561 | -0.0269 | 117.6649
3.5 | 0.7288 | 0.00709 | -0.0282 | 102.7927
4 | 0.7984 | 0.00734 | -0.0285 | 108.7738
4.5 | 0.8686 | 0.00753 | -0.0286 | 115.3519
5 | 0.9386 | 0.00664 | -0.0292 | 141.3554
5.5 | 1.0068 | 0.00681 | -0.0281 | 147.8414
6 | 1.0777 | 0.00717 | -0.027 | 150.3068
6.5 | 1.1514 | 0.00786 | -0.0261 | 146.4885
7 | 1.2134 | 0.01081 | -0.0238 | 112.2479
7.5 | 1.2486 | 0.01622 | -0.0184 | 76.979
8 | 1.2678 | 0.02322 | -0.0121 | 54.5995
8.5 | 1.255 | 0.03004 | -0.0053 | 41.7776
9 | 1.2254 | 0.0383 | -0.0048 | 31.9948
9.5 | 1.1943 | 0.04853 | -0.0082 | 24.6095
10 | 1.1607 | 0.05989 | -0.0131 | 19.3805
10.5 | 1.126 | 0.07237 | -0.0195 | 15.5589
11 | 1.0936 | 0.08607 | -0.0272 | 12.7059
11.5 | 1.0647 | 0.10067 | -0.0356 | 10.5761
12 | 1.0404 | 0.11557 | -0.0437 | 9.0023
12.5 | 1.0231 | 0.13068 | -0.051 | 7.829
13 | 1.014 | 0.1448 | -0.0575 | 7.0028