## index
index | Re | Mach | Datasource
1 | 50000 | 0 | JavaFoil+Calcfoil stall+Eppler ext transition
2 | 50000 | 0 | XFOIL ncrit=9
3 | 50000 | 0.1 | JavaFoil+Calcfoil stall+Eppler ext transition
4 | 50000 | 0.1 | XFOIL ncrit=9
5 | 50000 | 0.25 | JavaFoil+Calcfoil stall+Eppler ext transition
6 | 50000 | 0.25 | XFOIL ncrit=9
7 | 50000 | 0.5 | JavaFoil+Calcfoil stall+Eppler ext transition
8 | 50000 | 0.5 | XFOIL ncrit=9
9 | 100000 | 0 | JavaFoil+Calcfoil stall+Eppler ext transition
10 | 100000 | 0 | XFOIL ncrit=9
11 | 100000 | 0.1 | JavaFoil+Calcfoil stall+Eppler ext transition
12 | 100000 | 0.1 | XFOIL ncrit=9
13 | 100000 | 0.25 | JavaFoil+Calcfoil stall+Eppler ext transition
14 | 100000 | 0.25 | XFOIL ncrit=9
15 | 100000 | 0.5 | JavaFoil+Calcfoil stall+Eppler ext transition
16 | 100000 | 0.5 | XFOIL ncrit=9
17 | 250000 | 0 | JavaFoil+Calcfoil stall+Eppler ext transition
18 | 250000 | 0 | XFOIL ncrit=9
19 | 250000 | 0.1 | JavaFoil+Calcfoil stall+Eppler ext transition
20 | 250000 | 0.1 | XFOIL ncrit=9
21 | 250000 | 0.25 | JavaFoil+Calcfoil stall+Eppler ext transition
22 | 250000 | 0.25 | XFOIL ncrit=9
23 | 250000 | 0.5 | JavaFoil+Calcfoil stall+Eppler ext transition
24 | 250000 | 0.5 | XFOIL ncrit=9
25 | 500000 | 0 | JavaFoil+Calcfoil stall+Eppler ext transition
26 | 500000 | 0 | XFOIL ncrit=9
27 | 500000 | 0.1 | JavaFoil+Calcfoil stall+Eppler ext transition
28 | 500000 | 0.1 | XFOIL ncrit=9
29 | 500000 | 0.25 | JavaFoil+Calcfoil stall+Eppler ext transition
30 | 500000 | 0.25 | XFOIL ncrit=9
31 | 500000 | 0.5 | JavaFoil+Calcfoil stall+Eppler ext transition
32 | 500000 | 0.5 | XFOIL ncrit=9
33 | 750000 | 0 | JavaFoil+Calcfoil stall+Eppler ext transition
34 | 750000 | 0 | XFOIL ncrit=9
35 | 750000 | 0.1 | JavaFoil+Calcfoil stall+Eppler ext transition
36 | 750000 | 0.1 | XFOIL ncrit=9
37 | 750000 | 0.25 | JavaFoil+Calcfoil stall+Eppler ext transition
38 | 750000 | 0.25 | XFOIL ncrit=9
39 | 750000 | 0.5 | JavaFoil+Calcfoil stall+Eppler ext transition
40 | 750000 | 0.5 | XFOIL ncrit=9
41 | 1000000 | 0 | JavaFoil+Calcfoil stall+Eppler ext transition
42 | 1000000 | 0 | XFOIL ncrit=9
43 | 1000000 | 0.1 | JavaFoil+Calcfoil stall+Eppler ext transition
44 | 1000000 | 0.1 | XFOIL ncrit=9
45 | 1000000 | 0.25 | JavaFoil+Calcfoil stall+Eppler ext transition
46 | 1000000 | 0.25 | XFOIL ncrit=9
47 | 1000000 | 0.5 | JavaFoil+Calcfoil stall+Eppler ext transition
48 | 1000000 | 0.5 | XFOIL ncrit=9
49 | 2000000 | 0 | JavaFoil+Calcfoil stall+Eppler ext transition
50 | 2000000 | 0 | XFOIL ncrit=9
51 | 2000000 | 0.1 | JavaFoil+Calcfoil stall+Eppler ext transition
52 | 2000000 | 0.1 | XFOIL ncrit=9
53 | 2000000 | 0.25 | JavaFoil+Calcfoil stall+Eppler ext transition
54 | 2000000 | 0.25 | XFOIL ncrit=9
55 | 2000000 | 0.5 | JavaFoil+Calcfoil stall+Eppler ext transition
56 | 2000000 | 0.5 | XFOIL ncrit=9
57 | 3000000 | 0 | JavaFoil+Calcfoil stall+Eppler ext transition
58 | 3000000 | 0 | XFOIL ncrit=9
59 | 3000000 | 0.1 | JavaFoil+Calcfoil stall+Eppler ext transition
60 | 3000000 | 0.1 | XFOIL ncrit=9
61 | 3000000 | 0.25 | JavaFoil+Calcfoil stall+Eppler ext transition
62 | 3000000 | 0.25 | XFOIL ncrit=9
63 | 3000000 | 0.5 | JavaFoil+Calcfoil stall+Eppler ext transition
64 | 3000000 | 0.5 | XFOIL ncrit=9
65 | 4000000 | 0 | JavaFoil+Calcfoil stall+Eppler ext transition
66 | 4000000 | 0 | XFOIL ncrit=9
67 | 4000000 | 0.1 | JavaFoil+Calcfoil stall+Eppler ext transition
68 | 4000000 | 0.1 | XFOIL ncrit=9
69 | 4000000 | 0.25 | JavaFoil+Calcfoil stall+Eppler ext transition
70 | 4000000 | 0.25 | XFOIL ncrit=9
71 | 4000000 | 0.5 | JavaFoil+Calcfoil stall+Eppler ext transition
72 | 4000000 | 0.5 | XFOIL ncrit=9
73 | 5000000 | 0 | JavaFoil+Calcfoil stall+Eppler ext transition
74 | 5000000 | 0 | XFOIL ncrit=9
75 | 5000000 | 0.1 | JavaFoil+Calcfoil stall+Eppler ext transition
76 | 5000000 | 0.1 | XFOIL ncrit=9
77 | 5000000 | 0.25 | JavaFoil+Calcfoil stall+Eppler ext transition
78 | 5000000 | 0.25 | XFOIL ncrit=9
79 | 5000000 | 0.5 | JavaFoil+Calcfoil stall+Eppler ext transition
80 | 5000000 | 0.5 | XFOIL ncrit=9
81 | 6000000 | 0 | JavaFoil+Calcfoil stall+Eppler ext transition
82 | 6000000 | 0 | XFOIL ncrit=9
83 | 6000000 | 0.1 | JavaFoil+Calcfoil stall+Eppler ext transition
84 | 6000000 | 0.1 | XFOIL ncrit=9
85 | 6000000 | 0.25 | JavaFoil+Calcfoil stall+Eppler ext transition
86 | 6000000 | 0.25 | XFOIL ncrit=9
87 | 6000000 | 0.5 | JavaFoil+Calcfoil stall+Eppler ext transition
88 | 6000000 | 0.5 | XFOIL ncrit=9
89 | 7000000 | 0 | JavaFoil+Calcfoil stall+Eppler ext transition
90 | 7000000 | 0 | XFOIL ncrit=9
91 | 7000000 | 0.1 | JavaFoil+Calcfoil stall+Eppler ext transition
92 | 7000000 | 0.1 | XFOIL ncrit=9
93 | 7000000 | 0.25 | JavaFoil+Calcfoil stall+Eppler ext transition
94 | 7000000 | 0.25 | XFOIL ncrit=9
95 | 7000000 | 0.5 | JavaFoil+Calcfoil stall+Eppler ext transition
96 | 7000000 | 0.5 | XFOIL ncrit=9
97 | 8000000 | 0 | JavaFoil+Calcfoil stall+Eppler ext transition
98 | 8000000 | 0 | XFOIL ncrit=9
99 | 8000000 | 0.1 | JavaFoil+Calcfoil stall+Eppler ext transition
100 | 8000000 | 0.1 | XFOIL ncrit=9
101 | 8000000 | 0.25 | JavaFoil+Calcfoil stall+Eppler ext transition
102 | 8000000 | 0.25 | XFOIL ncrit=9
103 | 8000000 | 0.5 | JavaFoil+Calcfoil stall+Eppler ext transition
104 | 8000000 | 0.5 | XFOIL ncrit=9
105 | 10000000 | 0 | JavaFoil+Calcfoil stall+Eppler ext transition
106 | 10000000 | 0 | XFOIL ncrit=9
107 | 10000000 | 0.1 | JavaFoil+Calcfoil stall+Eppler ext transition
108 | 10000000 | 0.1 | XFOIL ncrit=9
109 | 10000000 | 0.25 | JavaFoil+Calcfoil stall+Eppler ext transition
110 | 10000000 | 0.25 | XFOIL ncrit=9
111 | 10000000 | 0.5 | JavaFoil+Calcfoil stall+Eppler ext transition
112 | 10000000 | 0.5 | XFOIL ncrit=9
113 | 12000000 | 0 | JavaFoil+Calcfoil stall+Eppler ext transition
114 | 12000000 | 0 | XFOIL ncrit=9
115 | 12000000 | 0.1 | JavaFoil+Calcfoil stall+Eppler ext transition
116 | 12000000 | 0.1 | XFOIL ncrit=9
117 | 12000000 | 0.25 | JavaFoil+Calcfoil stall+Eppler ext transition
118 | 12000000 | 0.25 | XFOIL ncrit=9
119 | 12000000 | 0.5 | JavaFoil+Calcfoil stall+Eppler ext transition
120 | 12000000 | 0.5 | XFOIL ncrit=9
121 | 14000000 | 0 | JavaFoil+Calcfoil stall+Eppler ext transition
122 | 14000000 | 0 | XFOIL ncrit=9
123 | 14000000 | 0.1 | JavaFoil+Calcfoil stall+Eppler ext transition
124 | 14000000 | 0.1 | XFOIL ncrit=9
125 | 14000000 | 0.25 | JavaFoil+Calcfoil stall+Eppler ext transition
126 | 14000000 | 0.25 | XFOIL ncrit=9
127 | 14000000 | 0.5 | JavaFoil+Calcfoil stall+Eppler ext transition
128 | 14000000 | 0.5 | XFOIL ncrit=9
129 | 16000000 | 0 | JavaFoil+Calcfoil stall+Eppler ext transition
130 | 16000000 | 0 | XFOIL ncrit=9
131 | 16000000 | 0.1 | JavaFoil+Calcfoil stall+Eppler ext transition
132 | 16000000 | 0.1 | XFOIL ncrit=9
133 | 16000000 | 0.25 | JavaFoil+Calcfoil stall+Eppler ext transition
134 | 16000000 | 0.25 | XFOIL ncrit=9
135 | 16000000 | 0.5 | JavaFoil+Calcfoil stall+Eppler ext transition
136 | 16000000 | 0.5 | XFOIL ncrit=9
137 | 18000000 | 0 | JavaFoil+Calcfoil stall+Eppler ext transition
138 | 18000000 | 0 | XFOIL ncrit=9
139 | 18000000 | 0.1 | JavaFoil+Calcfoil stall+Eppler ext transition
140 | 18000000 | 0.1 | XFOIL ncrit=9
141 | 18000000 | 0.25 | JavaFoil+Calcfoil stall+Eppler ext transition
142 | 18000000 | 0.25 | XFOIL ncrit=9
143 | 18000000 | 0.5 | JavaFoil+Calcfoil stall+Eppler ext transition
144 | 18000000 | 0.5 | XFOIL ncrit=9
145 | 20000000 | 0 | JavaFoil+Calcfoil stall+Eppler ext transition
146 | 20000000 | 0 | XFOIL ncrit=9
147 | 20000000 | 0.1 | JavaFoil+Calcfoil stall+Eppler ext transition
148 | 20000000 | 0.1 | XFOIL ncrit=9
149 | 20000000 | 0.25 | JavaFoil+Calcfoil stall+Eppler ext transition
150 | 20000000 | 0.25 | XFOIL ncrit=9
151 | 20000000 | 0.5 | JavaFoil+Calcfoil stall+Eppler ext transition
152 | 20000000 | 0.5 | XFOIL ncrit=9

## 1. Re 50k Mach 0.00 (1)
BIGFOIL.COM POLAR EXPORT
goe358
GOE 358 |  |  |  | Cl Max: | 1.578 | at alpha= | 13.5 | deg
JavaFoil+Calcfoil stall+Eppler ext transition |  |  |  | L/D Max: | 57.622 | at alpha= | 4 | deg
Re: | 50000 |  |  | Cd Min: | 0.01669 | at alpha= | -1 | deg
Mach: | 0 |  |  | Cl=0 at alpha= | -6.4773 | deg
|  |  |  | @ Cl=0.1, Cd= | 0.046784
|  |  |  | @ Cl=0.4, Cd= | 0.033279
|  |  |  | @ Cl=0.6, Cd= | 0.016837
alpha (deg) | Cl | Cd | Cm | Cl/Cd
-20 | -0.626 | 0.26813 | -0.043 | -2.335
-19.5 | -0.632 | 0.2531 | -0.044 | -2.498
-19 | -0.637 | 0.23839 | -0.045 | -2.671
-18.5 | -0.64 | 0.22698 | -0.046 | -2.818
-18 | -0.64 | 0.21244 | -0.047 | -3.013
-17.5 | -0.638 | 0.20072 | -0.048 | -3.181
-17 | -0.634 | 0.18868 | -0.049 | -3.362
-16.5 | -0.628 | 0.17712 | -0.05 | -3.545
-16 | -0.619 | 0.16679 | -0.051 | -3.708
-15.5 | -0.606 | 0.15487 | -0.052 | -3.915
-15 | -0.591 | 0.14608 | -0.053 | -4.048
-14.5 | -0.573 | 0.13805 | -0.054 | -4.154
-14 | -0.553 | 0.13267 | -0.055 | -4.167
-13.5 | -0.529 | 0.1238 | -0.055 | -4.275
-13 | -0.503 | 0.11493 | -0.056 | -4.379
-12.5 | -0.475 | 0.10853 | -0.057 | -4.374
-12 | -0.444 | 0.10076 | -0.059 | -4.405
-11.5 | -0.411 | 0.09505 | -0.06 | -4.321
-11 | -0.376 | 0.08879 | -0.061 | -4.231
-10.5 | -0.337 | 0.08416 | -0.062 | -4.008
-10 | -0.298 | 0.07868 | -0.063 | -3.783
-9.5 | -0.257 | 0.0735 | -0.064 | -3.501
-9 | -0.216 | 0.06948 | -0.064 | -3.112
-8.5 | -0.175 | 0.0652 | -0.065 | -2.677
-8 | -0.132 | 0.06163 | -0.066 | -2.144
-7.5 | -0.089 | 0.05808 | -0.067 | -1.537
-7 | -0.046 | 0.0561 | -0.068 | -0.818
-6.5 | -0.002 | 0.0529 | -0.069 | -0.039
-6 | 0.042 | 0.0505 | -0.07 | 0.836
-5.5 | 0.087 | 0.0469 | -0.071 | 1.852
-5 | 0.132 | 0.0465 | -0.071 | 2.835
-4.5 | 0.177 | 0.045 | -0.072 | 3.935
-4 | 0.223 | 0.04342 | -0.072 | 5.127
-3.5 | 0.269 | 0.04184 | -0.073 | 6.418
-3 | 0.315 | 0.04084 | -0.076 | 7.704
-2.5 | 0.361 | 0.04004 | -0.078 | 9.014
-2 | 0.456 | 0.02357 | -0.126 | 19.355
-1.5 | 0.543 | 0.01894 | -0.139 | 28.666
-1 | 0.604 | 0.01669 | -0.142 | 36.224
-0.5 | 0.588 | 0.02856 | -0.12 | 20.59
0 | 0.73 | 0.01894 | -0.121 | 38.548
0.5 | 0.787 | 0.01944 | -0.123 | 40.484
1 | 0.844 | 0.01993 | -0.123 | 42.338
1.5 | 0.901 | 0.02042 | -0.124 | 44.121
2 | 0.958 | 0.02106 | -0.125 | 45.488
2.5 | 1.015 | 0.02167 | -0.126 | 46.826
3 | 1.071 | 0.01924 | -0.127 | 55.674
3.5 | 1.127 | 0.02316 | -0.13 | 48.655
4 | 1.183 | 0.02052 | -0.134 | 57.622
4.5 | 1.238 | 0.02204 | -0.154 | 56.147
5 | 1.292 | 0.02291 | -0.155 | 56.405
5.5 | 1.346 | 0.0238 | -0.157 | 56.546
6 | 1.399 | 0.02508 | -0.157 | 55.784
6.5 | 1.452 | 0.03111 | -0.158 | 46.659
7 | 1.468 | 0.03282 | -0.155 | 44.74
7.5 | 1.509 | 0.0344 | -0.155 | 43.86
8 | 1.299 | 0.0615 | -0.088 | 21.124
8.5 | 1.338 | 0.06581 | -0.088 | 20.336
9 | 1.376 | 0.06994 | -0.088 | 19.677
9.5 | 1.413 | 0.07478 | -0.088 | 18.901
10 | 1.449 | 0.08049 | -0.087 | 18.006
10.5 | 1.484 | 0.08543 | -0.087 | 17.375
11 | 1.514 | 0.09161 | -0.087 | 16.528
11.5 | 1.534 | 0.09842 | -0.087 | 15.591
12 | 1.552 | 0.1059 | -0.087 | 14.655
12.5 | 1.565 | 0.11054 | -0.087 | 14.155
13 | 1.573 | 0.11925 | -0.086 | 13.189
13.5 | 1.578 | 0.12786 | -0.087 | 12.34
14 | 1.578 | 0.13548 | -0.088 | 11.65
14.5 | 1.574 | 0.14517 | -0.088 | 10.845
15 | 1.566 | 0.15239 | -0.088 | 10.275
15.5 | 1.553 | 0.16342 | -0.088 | 9.503
16 | 1.536 | 0.17548 | -0.087 | 8.755
16.5 | 1.515 | 0.18309 | -0.086 | 8.277
17 | 1.492 | 0.1994 | -0.086 | 7.482
17.5 | 1.465 | 0.20956 | -0.084 | 6.989
18 | 1.435 | 0.22163 | -0.084 | 6.476
18.5 | 1.404 | 0.23423 | -0.083 | 5.992

## 2. Re 50k Mach 0.00 (2)
BIGFOIL.COM POLAR EXPORT
goe358
GOE 358 |  |  |  | Cl Max: | 1.5483 | at alpha= | 11.5 | deg
XFOIL ncrit=9 |  |  |  | L/D Max: | 36.7476 | at alpha= | 9 | deg
Re: | 50000 |  |  | Cd Min: | 0.24524 | at alpha= | -20 | deg
Mach: | 0 |  |  | Cl=0 at alpha= | -2.6023 | deg
|  |  |  | @ Cl=0.1, Cd= | 0.033231
|  |  |  | @ Cl=0.4, Cd= | 0.035394
|  |  |  | @ Cl=0.6, Cd= | 0.033896
alpha (deg) | Cl | Cd | Cm | Cl/Cd
-20 | -0.604 | 0.24524 | 0.0226 | -2.4629
-19.5 | -0.5896 | 0.24224 | 0.0176 | -2.4339
-19 | -0.5794 | 0.24068 | 0.0123 | -2.4073
-18.5 | -0.5525 | 0.22745 | 0.0114 | -2.4291
-18 | -0.5347 | 0.22153 | 0.0082 | -2.4137
-17.5 | -0.5269 | 0.22117 | 0.0027 | -2.3823
-17 | -0.5032 | 0.20996 | 0.0011 | -2.3966
-16.5 | -0.4847 | 0.20346 | -0.0014 | -2.3823
-16 | -0.4775 | 0.20171 | -0.0061 | -2.3673
-15.5 | -0.4557 | 0.19191 | -0.0077 | -2.3746
-15 | -0.4392 | 0.18602 | -0.01 | -2.361
-14.5 | -0.4433 | 0.18655 | -0.0149 | -2.3763
-14 | -0.4091 | 0.17335 | -0.0145 | -2.36
-13.5 | -0.4092 | 0.17204 | -0.0185 | -2.3785
-13 | -0.3824 | 0.16141 | -0.0186 | -2.3691
-12.5 | -0.3855 | 0.16016 | -0.0222 | -2.407
-12 | -0.3577 | 0.14956 | -0.0221 | -2.3917
-11.5 | -0.3656 | 0.14869 | -0.0253 | -2.4588
-11 | -0.3359 | 0.13841 | -0.0247 | -2.4268
-10.5 | -0.3278 | 0.13275 | -0.0259 | -2.4693
-10 | -0.3327 | 0.13057 | -0.0275 | -2.5481
-9.5 | -0.3115 | 0.12275 | -0.0267 | -2.5377
-9 | -0.2982 | 0.11644 | -0.0262 | -2.561
-8.5 | -0.2962 | 0.11182 | -0.0257 | -2.6489
-8 | -0.3046 | 0.1089 | -0.0244 | -2.7971
-7.5 | -0.3153 | 0.10654 | -0.0214 | -2.9595
-7 | -0.2997 | 0.09978 | -0.0186 | -3.0036
-6.5 | -0.3032 | 0.09554 | -0.0145 | -3.1735
-6 | -0.3185 | 0.09248 | -0.01 | -3.444
-5.5 | -0.338 | 0.09038 | -0.008 | -3.7398
-5 | -0.3417 | 0.08707 | -0.0068 | -3.9244
-3.5 | -0.204 | 0.05357 | -0.0595 | -3.8081
-3 | -0.0669 | 0.03785 | -0.0922 | -1.7675
-2.5 | 0.0172 | 0.03288 | -0.1029 | 0.52311
-2 | 0.0655 | 0.03246 | -0.1036 | 2.0179
-1.5 | 0.1071 | 0.03339 | -0.1029 | 3.2075
-1 | 0.1643 | 0.03547 | -0.1034 | 4.6321
-0.5 | 0.2594 | 0.03635 | -0.1097 | 7.1362
0 | 0.357 | 0.03566 | -0.1182 | 10.0112
0.5 | 0.4475 | 0.0351 | -0.1254 | 12.7493
1 | 0.5373 | 0.03445 | -0.1316 | 15.5965
1.5 | 0.6289 | 0.03364 | -0.1375 | 18.695
2.5 | 0.7843 | 0.03217 | -0.1427 | 24.3799
3 | 0.8526 | 0.0312 | -0.1429 | 27.3269
3.5 | 0.9131 | 0.03308 | -0.1451 | 27.6028
4 | 0.9801 | 0.03447 | -0.1472 | 28.4334
4.5 | 1.0151 | 0.03811 | -0.1465 | 26.6361
5 | 1.0476 | 0.04212 | -0.1457 | 24.8718
5.5 | 1.0846 | 0.04531 | -0.1442 | 23.9373
6 | 1.149 | 0.04532 | -0.1427 | 25.353
6.5 | 1.1573 | 0.05057 | -0.1392 | 22.8851
7 | 1.1851 | 0.0543 | -0.1366 | 21.825
7.5 | 1.2589 | 0.05294 | -0.1342 | 23.7798
8 | 1.3717 | 0.04412 | -0.1298 | 31.0902
8.5 | 1.4304 | 0.04166 | -0.125 | 34.3351
9 | 1.4688 | 0.03997 | -0.1181 | 36.7476
9.5 | 1.4732 | 0.04018 | -0.1077 | 36.665
10 | 1.4647 | 0.04305 | -0.0982 | 34.0232
10.5 | 1.4799 | 0.04755 | -0.0926 | 31.123
11 | 1.5244 | 0.05404 | -0.0911 | 28.2087
11.5 | 1.5483 | 0.06071 | -0.0877 | 25.5032
12 | 1.5411 | 0.06708 | -0.0815 | 22.9741
12.5 | 1.5392 | 0.07507 | -0.0773 | 20.5035
13 | 1.4906 | 0.08399 | -0.0722 | 17.7474
13.5 | 1.4329 | 0.09572 | -0.0715 | 14.9697
14 | 1.3724 | 0.1108 | -0.0757 | 12.3863
15.5 | 1.09 | 0.21924 | -0.1541 | 4.9717
16 | 1.0991 | 0.22602 | -0.1579 | 4.8628
16.5 | 1.1107 | 0.23328 | -0.1617 | 4.7612

## 3. Re 50k Mach 0.10 (1)
BIGFOIL.COM POLAR EXPORT
goe358
GOE 358 |  |  |  | Cl Max: | 1.573 | at alpha= | 13.5 | deg
JavaFoil+Calcfoil stall+Eppler ext transition |  |  |  | L/D Max: | 57.651 | at alpha= | 4 | deg
Re: | 50000 |  |  | Cd Min: | 0.01669 | at alpha= | 0 | deg
Mach: | 0.1 |  |  | Cl=0 at alpha= | -6.4773 | deg
|  |  |  | @ Cl=0.1, Cd= | 0.046877
|  |  |  | @ Cl=0.4, Cd= | 0.03372
|  |  |  | @ Cl=0.6, Cd= | 0.018988
alpha (deg) | Cl | Cd | Cm | Cl/Cd
-20 | -0.599 | 0.27777 | -0.043 | -2.158
-19.5 | -0.608 | 0.26408 | -0.044 | -2.303
-19 | -0.615 | 0.24803 | -0.044 | -2.481
-18.5 | -0.621 | 0.23317 | -0.045 | -2.662
-18 | -0.624 | 0.21881 | -0.047 | -2.851
-17.5 | -0.625 | 0.20582 | -0.048 | -3.035
-17 | -0.623 | 0.1939 | -0.049 | -3.212
-16.5 | -0.618 | 0.18188 | -0.05 | -3.4
-16 | -0.611 | 0.17308 | -0.052 | -3.53
-15.5 | -0.6 | 0.16093 | -0.053 | -3.731
-15 | -0.587 | 0.14964 | -0.053 | -3.923
-14.5 | -0.57 | 0.14091 | -0.054 | -4.049
-14 | -0.551 | 0.13068 | -0.055 | -4.215
-13.5 | -0.528 | 0.12449 | -0.055 | -4.243
-13 | -0.503 | 0.11633 | -0.057 | -4.323
-12.5 | -0.475 | 0.11015 | -0.058 | -4.312
-12 | -0.444 | 0.10246 | -0.06 | -4.338
-11.5 | -0.412 | 0.09616 | -0.061 | -4.281
-11 | -0.377 | 0.08969 | -0.061 | -4.2
-10.5 | -0.338 | 0.0834 | -0.062 | -4.057
-10 | -0.299 | 0.07874 | -0.063 | -3.794
-9.5 | -0.258 | 0.07398 | -0.064 | -3.492
-9 | -0.217 | 0.06988 | -0.065 | -3.107
-8.5 | -0.175 | 0.06559 | -0.066 | -2.672
-8 | -0.133 | 0.06195 | -0.066 | -2.143
-7.5 | -0.09 | 0.05836 | -0.067 | -1.537
-7 | -0.046 | 0.05628 | -0.068 | -0.819
-6.5 | -0.002 | 0.05305 | -0.069 | -0.039
-6 | 0.042 | 0.05055 | -0.07 | 0.839
-5.5 | 0.087 | 0.04699 | -0.071 | 1.858
-5 | 0.132 | 0.0466 | -0.072 | 2.843
-4.5 | 0.178 | 0.04506 | -0.071 | 3.948
-4 | 0.224 | 0.04347 | -0.072 | 5.146
-3.5 | 0.27 | 0.04186 | -0.073 | 6.445
-3 | 0.316 | 0.04091 | -0.076 | 7.728
-2.5 | 0.363 | 0.04009 | -0.078 | 9.047
-2 | 0.456 | 0.02408 | -0.126 | 18.948
-1.5 | 0.527 | 0.02074 | -0.134 | 25.434
-1 | 0.607 | 0.01882 | -0.143 | 32.272
-0.5 | 0.59 | 0.0288 | -0.12 | 20.501
0 | 0.734 | 0.01669 | -0.121 | 43.948
0.5 | 0.791 | 0.01952 | -0.123 | 40.513
1 | 0.848 | 0.01996 | -0.124 | 42.495
1.5 | 0.905 | 0.02051 | -0.125 | 44.14
2 | 0.963 | 0.02107 | -0.125 | 45.694
2.5 | 1.02 | 0.02181 | -0.127 | 46.757
3 | 1.077 | 0.0193 | -0.129 | 55.77
3.5 | 1.133 | 0.02335 | -0.13 | 48.507
4 | 1.188 | 0.02061 | -0.135 | 57.651
4.5 | 1.217 | 0.02546 | -0.135 | 47.798
5 | 1.298 | 0.02302 | -0.156 | 56.39
5.5 | 1.352 | 0.02395 | -0.157 | 56.471
6 | 1.406 | 0.02527 | -0.158 | 55.636
6.5 | 1.458 | 0.03122 | -0.159 | 46.706
7 | 1.473 | 0.03313 | -0.156 | 44.458
7.5 | 1.513 | 0.03478 | -0.156 | 43.514
8 | 1.304 | 0.0617 | -0.088 | 21.137
8.5 | 1.343 | 0.066 | -0.088 | 20.355
9 | 1.381 | 0.07068 | -0.088 | 19.545
9.5 | 1.418 | 0.07565 | -0.088 | 18.752
10 | 1.454 | 0.08071 | -0.088 | 18.019
10.5 | 1.489 | 0.08661 | -0.088 | 17.19
11 | 1.518 | 0.09313 | -0.088 | 16.301
11.5 | 1.537 | 0.09852 | -0.086 | 15.601
12 | 1.553 | 0.10596 | -0.087 | 14.656
12.5 | 1.565 | 0.11288 | -0.088 | 13.861
13 | 1.571 | 0.12137 | -0.087 | 12.944
13.5 | 1.573 | 0.12826 | -0.087 | 12.263
14 | 1.571 | 0.13781 | -0.088 | 11.402
14.5 | 1.564 | 0.14863 | -0.089 | 10.525
15 | 1.552 | 0.158 | -0.088 | 9.825
15.5 | 1.536 | 0.16886 | -0.088 | 9.095
16 | 1.515 | 0.17731 | -0.087 | 8.542
16.5 | 1.49 | 0.18633 | -0.086 | 7.994
17 | 1.461 | 0.20403 | -0.085 | 7.162
17.5 | 1.43 | 0.21485 | -0.084 | 6.654
18 | 1.395 | 0.22743 | -0.083 | 6.135
18.5 | 1.359 | 0.24287 | -0.083 | 5.595

## 4. Re 50k Mach 0.10 (2)
BIGFOIL.COM POLAR EXPORT
goe358
GOE 358 |  |  |  | Cl Max: | 1.5426 | at alpha= | 11.5 | deg
XFOIL ncrit=9 |  |  |  | L/D Max: | 36.9406 | at alpha= | 9 | deg
Re: | 50000 |  |  | Cd Min: | 0.24598 | at alpha= | -20 | deg
Mach: | 0.1 |  |  | Cl=0 at alpha= | -2.5207 | deg
|  |  |  | @ Cl=0.1, Cd= | 0.033636
|  |  |  | @ Cl=0.4, Cd= | 0.035579
|  |  |  | @ Cl=0.6, Cd= | 0.033938
alpha (deg) | Cl | Cd | Cm | Cl/Cd
-20 | -0.6055 | 0.24598 | 0.0227 | -2.4616
-19.5 | -0.5916 | 0.24349 | 0.0174 | -2.4297
-19 | -0.5778 | 0.23907 | 0.0129 | -2.4169
-18.5 | -0.5533 | 0.22795 | 0.0115 | -2.4273
-18 | -0.5356 | 0.22214 | 0.0081 | -2.4111
-17.5 | -0.5288 | 0.22245 | 0.0024 | -2.3772
-17 | -0.5032 | 0.21028 | 0.0012 | -2.393
-16.5 | -0.4851 | 0.20396 | -0.0015 | -2.3784
-16 | -0.479 | 0.20282 | -0.0064 | -2.3617
-15.5 | -0.4551 | 0.19214 | -0.0076 | -2.3686
-15 | -0.4395 | 0.18663 | -0.0102 | -2.3549
-14.5 | -0.4361 | 0.18408 | -0.0144 | -2.3691
-14 | -0.4085 | 0.17371 | -0.0147 | -2.3516
-13.5 | -0.4104 | 0.17302 | -0.0188 | -2.372
-13 | -0.3814 | 0.16173 | -0.0188 | -2.3583
-12.5 | -0.3866 | 0.16109 | -0.0225 | -2.3999
-12 | -0.3564 | 0.14985 | -0.0222 | -2.3784
-11.5 | -0.3664 | 0.14953 | -0.0256 | -2.4503
-11 | -0.3353 | 0.13888 | -0.0249 | -2.4143
-10.5 | -0.3255 | 0.13291 | -0.026 | -2.449
-10 | -0.3333 | 0.1313 | -0.0278 | -2.5385
-9.5 | -0.3116 | 0.12334 | -0.027 | -2.5263
-9 | -0.2969 | 0.11677 | -0.0263 | -2.5426
-8.5 | -0.2936 | 0.11198 | -0.0258 | -2.6219
-8 | -0.298 | 0.10844 | -0.0245 | -2.7481
-7.5 | -0.3154 | 0.1071 | -0.0216 | -2.9449
-7 | -0.2992 | 0.10023 | -0.0188 | -2.9851
-6.5 | -0.3013 | 0.09583 | -0.0147 | -3.1441
-6 | -0.3163 | 0.09271 | -0.01 | -3.4117
-5.5 | -0.337 | 0.0907 | -0.0078 | -3.7155
-5 | -0.3411 | 0.08736 | -0.0063 | -3.9045
-4.5 | -0.3361 | 0.08213 | -0.0025 | -4.0923
-3.5 | -0.2213 | 0.05635 | -0.0537 | -3.9272
-3 | -0.0832 | 0.03983 | -0.0884 | -2.0889
-2.5 | 0.0036 | 0.03421 | -0.1004 | 0.10523
-2 | 0.061 | 0.03285 | -0.1035 | 1.8569
-1.5 | 0.1027 | 0.03369 | -0.1028 | 3.0484
-1 | 0.1706 | 0.03569 | -0.105 | 4.7801
-0.5 | 0.2594 | 0.03653 | -0.1099 | 7.101
0 | 0.3558 | 0.03587 | -0.1183 | 9.9192
0.5 | 0.4514 | 0.03524 | -0.1263 | 12.8093
1 | 0.5438 | 0.03447 | -0.1327 | 15.776
1.5 | 0.6367 | 0.03359 | -0.1386 | 18.955
2 | 0.7186 | 0.03274 | -0.1419 | 21.9487
2.5 | 0.7879 | 0.03237 | -0.1432 | 24.3404
3 | 0.8438 | 0.03212 | -0.1421 | 26.2702
3.5 | 0.9181 | 0.03321 | -0.1455 | 27.6453
4 | 0.9722 | 0.03564 | -0.1468 | 27.2783
4.5 | 1.0119 | 0.03903 | -0.1465 | 25.9262
5 | 1.0461 | 0.04297 | -0.1458 | 24.3449
5.5 | 1.0867 | 0.0459 | -0.1445 | 23.6754
6 | 1.1391 | 0.04709 | -0.1425 | 24.1898
6.5 | 1.148 | 0.05232 | -0.139 | 21.9419
7 | 1.1926 | 0.05444 | -0.1367 | 21.9067
7.5 | 1.1899 | 0.06091 | -0.1328 | 19.5354
8 | 1.3575 | 0.04648 | -0.1287 | 29.2061
8.5 | 1.4244 | 0.04294 | -0.1237 | 33.1719
9 | 1.4743 | 0.03991 | -0.1169 | 36.9406
9.5 | 1.4696 | 0.04108 | -0.1059 | 35.7741
10 | 1.4618 | 0.04411 | -0.0966 | 33.1399
10.5 | 1.4773 | 0.04866 | -0.0911 | 30.3596
11 | 1.5212 | 0.05525 | -0.0895 | 27.533
11.5 | 1.5426 | 0.06209 | -0.0859 | 24.8446
12 | 1.52 | 0.06881 | -0.0789 | 22.0898
12.5 | 1.5287 | 0.0769 | -0.0759 | 19.8791
13 | 1.478 | 0.08632 | -0.0717 | 17.1223
13.5 | 1.4209 | 0.09858 | -0.072 | 14.4137
14.5 | 1.1315 | 0.18246 | -0.1271 | 6.2014
15.5 | 1.0924 | 0.22013 | -0.1551 | 4.9625
16 | 1.1017 | 0.22693 | -0.1589 | 4.8548
16.5 | 1.1137 | 0.23426 | -0.1627 | 4.7541

## 5. Re 50k Mach 0.25 (1)
BIGFOIL.COM POLAR EXPORT
goe358
GOE 358 |  |  |  | Cl Max: | 1.552 | at alpha= | 12 | deg
JavaFoil+Calcfoil stall+Eppler ext transition |  |  |  | L/D Max: | 56.84 | at alpha= | 5 | deg
Re: | 50000 |  |  | Cd Min: | 0.01679 | at alpha= | 0 | deg
Mach: | 0.25 |  |  | Cl=0 at alpha= | -6.4783 | deg
|  |  |  | @ Cl=0.1, Cd= | 0.048325
|  |  |  | @ Cl=0.4, Cd= | 0.035892
|  |  |  | @ Cl=0.6, Cd= | 0.020093
alpha (deg) | Cl | Cd | Cm | Cl/Cd
-20 | -0.353 | 0.41794 | -0.04 | -0.845
-19.5 | -0.39 | 0.37078 | -0.041 | -1.052
-19 | -0.423 | 0.32803 | -0.042 | -1.291
-18.5 | -0.454 | 0.30362 | -0.043 | -1.494
-18 | -0.48 | 0.27359 | -0.045 | -1.754
-17.5 | -0.503 | 0.25344 | -0.046 | -1.983
-17 | -0.521 | 0.23143 | -0.048 | -2.251
-16.5 | -0.535 | 0.21291 | -0.049 | -2.512
-16 | -0.544 | 0.19656 | -0.051 | -2.768
-15.5 | -0.548 | 0.18075 | -0.052 | -3.034
-15 | -0.548 | 0.17246 | -0.054 | -3.177
-14.5 | -0.542 | 0.15278 | -0.055 | -3.548
-14 | -0.532 | 0.14655 | -0.056 | -3.628
-13.5 | -0.516 | 0.13424 | -0.057 | -3.847
-13 | -0.497 | 0.12608 | -0.058 | -3.941
-12.5 | -0.473 | 0.11587 | -0.059 | -4.085
-12 | -0.446 | 0.10798 | -0.061 | -4.131
-11.5 | -0.415 | 0.10057 | -0.062 | -4.131
-11 | -0.382 | 0.09304 | -0.063 | -4.105
-10.5 | -0.344 | 0.08689 | -0.064 | -3.957
-10 | -0.304 | 0.08108 | -0.064 | -3.75
-9.5 | -0.263 | 0.07609 | -0.066 | -3.461
-9 | -0.222 | 0.071 | -0.067 | -3.122
-8.5 | -0.179 | 0.06701 | -0.067 | -2.673
-8 | -0.136 | 0.06271 | -0.068 | -2.165
-7.5 | -0.092 | 0.05896 | -0.069 | -1.557
-7 | -0.047 | 0.0558 | -0.07 | -0.846
-6.5 | -0.002 | 0.05362 | -0.071 | -0.039
-6 | 0.044 | 0.05102 | -0.072 | 0.853
-5.5 | 0.09 | 0.04871 | -0.073 | 1.838
-5 | 0.136 | 0.04694 | -0.072 | 2.896
-4.5 | 0.183 | 0.04534 | -0.072 | 4.028
-4 | 0.23 | 0.04378 | -0.074 | 5.246
-3.5 | 0.277 | 0.04211 | -0.075 | 6.579
-3 | 0.325 | 0.04118 | -0.078 | 7.885
-2.5 | 0.373 | 0.04037 | -0.08 | 9.227
-2 | 0.467 | 0.02478 | -0.128 | 18.828
-1.5 | 0.527 | 0.02329 | -0.133 | 22.641
-1 | 0.622 | 0.01913 | -0.146 | 32.533
-0.5 | 0.605 | 0.02693 | -0.123 | 22.476
0 | 0.754 | 0.01679 | -0.124 | 44.886
0.5 | 0.812 | 0.01981 | -0.126 | 41.005
1 | 0.871 | 0.02036 | -0.127 | 42.79
1.5 | 0.93 | 0.021 | -0.128 | 44.284
2 | 0.989 | 0.02161 | -0.128 | 45.753
2.5 | 1.048 | 0.02243 | -0.129 | 46.706
3 | 1.106 | 0.02301 | -0.132 | 48.041
3.5 | 1.163 | 0.02388 | -0.133 | 48.711
4 | 1.193 | 0.02496 | -0.133 | 47.773
4.5 | 1.276 | 0.02251 | -0.139 | 56.696
5 | 1.332 | 0.02343 | -0.142 | 56.84
5.5 | 1.387 | 0.02444 | -0.162 | 56.751
6 | 1.41 | 0.03125 | -0.159 | 45.124
6.5 | 1.455 | 0.03313 | -0.159 | 43.931
7 | 1.497 | 0.03483 | -0.159 | 42.971
7.5 | 1.293 | 0.05936 | -0.091 | 21.785
8 | 1.332 | 0.0633 | -0.09 | 21.045
8.5 | 1.37 | 0.06802 | -0.09 | 20.146
9 | 1.407 | 0.07305 | -0.089 | 19.267
9.5 | 1.443 | 0.07825 | -0.089 | 18.442
10 | 1.477 | 0.08471 | -0.089 | 17.441
10.5 | 1.511 | 0.09096 | -0.09 | 16.607
11 | 1.534 | 0.09681 | -0.088 | 15.848
11.5 | 1.547 | 0.10451 | -0.089 | 14.799
12 | 1.552 | 0.11244 | -0.089 | 13.803
12.5 | 1.551 | 0.12118 | -0.089 | 12.798
13 | 1.543 | 0.131 | -0.089 | 11.775
13.5 | 1.527 | 0.14062 | -0.09 | 10.859
14 | 1.503 | 0.15352 | -0.09 | 9.791
14.5 | 1.47 | 0.16088 | -0.089 | 9.14
15 | 1.43 | 0.17961 | -0.089 | 7.963
15.5 | 1.381 | 0.18928 | -0.087 | 7.298
16 | 1.325 | 0.20901 | -0.085 | 6.341
16.5 | 1.263 | 0.22813 | -0.083 | 5.535
17 | 1.194 | 0.24767 | -0.082 | 4.821

## 6. Re 50k Mach 0.25 (2)
BIGFOIL.COM POLAR EXPORT
goe358
GOE 358 |  |  |  | Cl Max: | 1.4785 | at alpha= | 11 | deg
XFOIL ncrit=9 |  |  |  | L/D Max: | 33.8157 | at alpha= | 9 | deg
Re: | 50000 |  |  | Cd Min: | 0.25148 | at alpha= | -19.5 | deg
Mach: | 0.25 |  |  | Cl=0 at alpha= | -2.3121 | deg
|  |  |  | @ Cl=0.1, Cd= | 0.035124
|  |  |  | @ Cl=0.4, Cd= | 0.036561
|  |  |  | @ Cl=0.6, Cd= | 0.034619
alpha (deg) | Cl | Cd | Cm | Cl/Cd
-20 | -0.6146 | 0.25071 | 0.0229 | -2.4514
-19.5 | -0.6038 | 0.25148 | 0.0168 | -2.401
-19 | -0.579 | 0.2384 | 0.0148 | -2.4287
-18.5 | -0.5584 | 0.23106 | 0.0119 | -2.4167
-18 | -0.5418 | 0.22622 | 0.0077 | -2.395
-17.5 | -0.5354 | 0.22695 | 0.0019 | -2.3591
-17 | -0.5048 | 0.21258 | 0.0014 | -2.3746
-16.5 | -0.4884 | 0.20725 | -0.0022 | -2.3566
-16 | -0.4882 | 0.20944 | -0.0078 | -2.331
-15.5 | -0.4536 | 0.19402 | -0.0078 | -2.3379
-15 | -0.444 | 0.1911 | -0.0117 | -2.3234
-14.5 | -0.4246 | 0.18252 | -0.0137 | -2.3263
-14 | -0.4068 | 0.17605 | -0.0156 | -2.3107
-13.5 | -0.4176 | 0.17864 | -0.0205 | -2.3377
-13 | -0.3776 | 0.16376 | -0.0198 | -2.3058
-12.5 | -0.3816 | 0.16243 | -0.0235 | -2.3493
-12 | -0.3511 | 0.15173 | -0.0233 | -2.314
-11.5 | -0.3472 | 0.14735 | -0.0256 | -2.3563
-11 | -0.3359 | 0.14222 | -0.0266 | -2.3618
-10.5 | -0.316 | 0.13422 | -0.0267 | -2.3543
-10 | -0.3182 | 0.13086 | -0.0283 | -2.4316
-9.5 | -0.3135 | 0.1268 | -0.0284 | -2.4724
-9 | -0.2924 | 0.11896 | -0.0273 | -2.458
-8.5 | -0.283 | 0.11327 | -0.0264 | -2.4985
-8 | -0.2808 | 0.10879 | -0.0251 | -2.5811
-7.5 | -0.2961 | 0.10674 | -0.0229 | -2.774
-7 | -0.2984 | 0.10289 | -0.0194 | -2.9002
-6.5 | -0.2948 | 0.09774 | -0.0156 | -3.0162
-6 | -0.3041 | 0.09396 | -0.0106 | -3.2365
-5.5 | -0.3298 | 0.0922 | -0.0071 | -3.577
-5 | -0.3385 | 0.08922 | -0.0046 | -3.794
-4.5 | -0.3353 | 0.08407 | -0.0008 | -3.9883
-3.5 | -0.2566 | 0.06316 | -0.0434 | -4.0627
-3 | -0.1634 | 0.05007 | -0.0672 | -3.2634
-2.5 | -0.0201 | 0.03648 | -0.0994 | -0.55099
-2 | 0.0334 | 0.03543 | -0.1018 | 0.9427
-1.5 | 0.0878 | 0.03491 | -0.1044 | 2.515
-1 | 0.1995 | 0.03687 | -0.113 | 5.4109
-0.5 | 0.2788 | 0.03757 | -0.1156 | 7.4208
0 | 0.376 | 0.0368 | -0.1233 | 10.2174
0.5 | 0.4714 | 0.03585 | -0.1302 | 13.1492
1 | 0.5692 | 0.03494 | -0.1369 | 16.2908
1.5 | 0.6595 | 0.034 | -0.1416 | 19.3971
2 | 0.7381 | 0.03345 | -0.1442 | 22.0658
2.5 | 0.8026 | 0.03378 | -0.1451 | 23.7596
3 | 0.857 | 0.03444 | -0.1445 | 24.8839
3.5 | 0.9161 | 0.03599 | -0.1457 | 25.4543
4 | 0.9812 | 0.03808 | -0.1479 | 25.7668
4.5 | 1.0016 | 0.04343 | -0.1469 | 23.0624
5 | 1.0166 | 0.04928 | -0.1457 | 20.6291
5.5 | 1.0198 | 0.05582 | -0.1435 | 18.2694
6 | 1.1065 | 0.05428 | -0.142 | 20.385
6.5 | 1.0807 | 0.06312 | -0.1386 | 17.1214
7 | 1.0829 | 0.06985 | -0.1364 | 15.5032
7.5 | 1.1273 | 0.07223 | -0.1334 | 15.6071
8 | 1.1951 | 0.07101 | -0.1282 | 16.83
9 | 1.4676 | 0.0434 | -0.1088 | 33.8157
9.5 | 1.4562 | 0.04588 | -0.0982 | 31.7393
10 | 1.4512 | 0.04966 | -0.0901 | 29.2227
10.5 | 1.4619 | 0.05517 | -0.0847 | 26.4981
11 | 1.4785 | 0.06194 | -0.0807 | 23.8699
11.5 | 1.4587 | 0.07044 | -0.0766 | 20.7084
12 | 1.4403 | 0.07954 | -0.0742 | 18.1079
12.5 | 1.3392 | 0.0979 | -0.0802 | 13.6793
13 | 1.2563 | 0.12138 | -0.0925 | 10.3501
14 | 1.1379 | 0.17644 | -0.1262 | 6.4492
15 | 1.0978 | 0.21853 | -0.1563 | 5.0236
15.5 | 1.1059 | 0.22496 | -0.1605 | 4.916
16 | 1.1169 | 0.23199 | -0.1645 | 4.8144

## 7. Re 50k Mach 0.50 (1)
BIGFOIL.COM POLAR EXPORT
goe358
GOE 358 |  |  |  | Cl Max: | 1.47 | at alpha= | 5.5 | deg
JavaFoil+Calcfoil stall+Eppler ext transition |  |  |  | L/D Max: | 46.549 | at alpha= | 0 | deg
Re: | 50000 |  |  | Cd Min: | 0.01808 | at alpha= | 0 | deg
Mach: | 0.5 |  |  | Cl=0 at alpha= | -6.48 | deg
|  |  |  | @ Cl=0.1, Cd= | 0.051241
|  |  |  | @ Cl=0.4, Cd= | 0.041801
|  |  |  | @ Cl=0.6, Cd= | 0.026647
alpha (deg) | Cl | Cd | Cm | Cl/Cd
-20 | -0.658 | 0.42578 | -0.063 | -1.545
-19.5 | -0.635 | 0.41907 | -0.064 | -1.516
-19 | -0.611 | 0.36418 | -0.062 | -1.677
-18.5 | -0.586 | 0.34903 | -0.059 | -1.678
-18 | -0.562 | 0.34213 | -0.059 | -1.644
-17.5 | -0.539 | 0.33733 | -0.059 | -1.598
-17 | -0.516 | 0.34248 | -0.059 | -1.505
-16.5 | -0.492 | 0.33448 | -0.06 | -1.471
-16 | -0.469 | 0.33537 | -0.06 | -1.397
-15.5 | -0.445 | 0.3176 | -0.061 | -1.401
-15 | -0.421 | 0.32091 | -0.061 | -1.312
-14.5 | -0.397 | 0.309 | -0.062 | -1.285
-14 | -0.373 | 0.30626 | -0.063 | -1.219
-13.5 | -0.349 | 0.30908 | -0.064 | -1.13
-13 | -0.325 | 0.30459 | -0.064 | -1.067
-12.5 | -0.301 | 0.4364 | -0.065 | -0.689
-12 | -0.276 | 0.29512 | -0.066 | -0.936
-11.5 | -0.252 | 0.30197 | -0.066 | -0.834
-11 | -0.319 | 0.17589 | -0.067 | -1.815
-10.5 | -0.326 | 0.13027 | -0.069 | -2.5
-10 | -0.302 | 0.10902 | -0.07 | -2.774
-9.5 | -0.27 | 0.09547 | -0.071 | -2.83
-9 | -0.232 | 0.08577 | -0.072 | -2.708
-8.5 | -0.191 | 0.07813 | -0.072 | -2.44
-8 | -0.146 | 0.07157 | -0.073 | -2.043
-7.5 | -0.1 | 0.06591 | -0.074 | -1.513
-7 | -0.052 | 0.06176 | -0.075 | -0.836
-6.5 | -0.002 | 0.05759 | -0.076 | -0.04
-6 | 0.048 | 0.05376 | -0.077 | 0.893
-5.5 | 0.099 | 0.05129 | -0.078 | 1.932
-5 | 0.151 | 0.04875 | -0.079 | 3.094
-4.5 | 0.203 | 0.04696 | -0.079 | 4.323
-4 | 0.256 | 0.04508 | -0.08 | 5.672
-3.5 | 0.309 | 0.04342 | -0.082 | 7.109
-3 | 0.362 | 0.04242 | -0.084 | 8.535
-2.5 | 0.416 | 0.04154 | -0.086 | 10.004
-2 | 0.469 | 0.04097 | -0.088 | 11.459
-1.5 | 0.575 | 0.02676 | -0.139 | 21.5
-1 | 0.637 | 0.02648 | -0.145 | 24.047
-0.5 | 0.673 | 0.02885 | -0.136 | 23.329
0 | 0.842 | 0.01808 | -0.137 | 46.549
0.5 | 0.907 | 0.02141 | -0.139 | 42.37
1 | 0.953 | 0.02236 | -0.138 | 42.62
1.5 | 1.015 | 0.02332 | -0.139 | 43.508
2 | 1.076 | 0.02433 | -0.139 | 44.217
2.5 | 1.135 | 0.02549 | -0.139 | 44.54
3 | 1.191 | 0.02689 | -0.14 | 44.31
3.5 | 1.247 | 0.0279 | -0.141 | 44.708
4 | 1.322 | 0.0301 | -0.145 | 43.927
4.5 | 1.376 | 0.03181 | -0.146 | 43.248
5 | 1.425 | 0.03375 | -0.147 | 42.218
5.5 | 1.47 | 0.03599 | -0.149 | 40.846
6 | 1.281 | 0.05321 | -0.087 | 24.079
6.5 | 1.32 | 0.05758 | -0.098 | 22.928
7 | 1.356 | 0.0632 | -0.098 | 21.463
7.5 | 1.388 | 0.06877 | -0.097 | 20.178
8 | 1.414 | 0.07682 | -0.097 | 18.401
8.5 | 1.432 | 0.08558 | -0.097 | 16.732
9 | 1.44 | 0.09559 | -0.097 | 15.062
9.5 | 1.432 | 0.10878 | -0.096 | 13.162
10 | 1.398 | 0.12713 | -0.096 | 10.993
10.5 | 1.303 | 0.1665 | -0.095 | 7.827

## 8. Re 50k Mach 0.50 (2)
BIGFOIL.COM POLAR EXPORT
goe358
GOE 358 |  |  |  | Cl Max: | 1.3752 | at alpha= | 20 | deg
XFOIL ncrit=9 |  |  |  | L/D Max: | 17.8844 | at alpha= | 2 | deg
Re: | 50000 |  |  | Cd Min: | 0.33003 | at alpha= | 20 | deg
Mach: | 0.5 |  |  | Cl=0 at alpha= | -1.8415 | deg
|  |  |  | @ Cl=0.1, Cd= | 0.044748
|  |  |  | @ Cl=0.4, Cd= | 0.041092
|  |  |  | @ Cl=0.6, Cd= | 0.040003
alpha (deg) | Cl | Cd | Cm | Cl/Cd
-20 | -0.66 | 0.27215 | 0.0262 | -2.4251
-19.5 | -0.636 | 0.26338 | 0.0222 | -2.4148
-19 | -0.614 | 0.2567 | 0.0174 | -2.3919
-18.5 | -0.5984 | 0.25566 | 0.0111 | -2.3406
-18 | -0.5702 | 0.24176 | 0.0086 | -2.3585
-17.5 | -0.5472 | 0.23416 | 0.0048 | -2.3369
-17 | -0.5327 | 0.2323 | -0.0008 | -2.2932
-16.5 | -0.5063 | 0.22061 | -0.0035 | -2.295
-16 | -0.483 | 0.21266 | -0.0065 | -2.2712
-15.5 | -0.4745 | 0.21266 | -0.0119 | -2.2313
-15 | -0.4426 | 0.19875 | -0.0131 | -2.2269
-14.5 | -0.4267 | 0.194 | -0.0167 | -2.1995
-14 | -0.4085 | 0.18677 | -0.0197 | -2.1872
-13.5 | -0.3866 | 0.17915 | -0.0216 | -2.158
-13 | -0.3736 | 0.17373 | -0.0245 | -2.1505
-12.5 | -0.3523 | 0.16617 | -0.0258 | -2.1201
-12 | -0.3417 | 0.16095 | -0.0282 | -2.123
-11.5 | -0.3269 | 0.15525 | -0.0294 | -2.1056
-11 | -0.3065 | 0.14718 | -0.03 | -2.0825
-10.5 | -0.3126 | 0.14607 | -0.0319 | -2.1401
-10 | -0.2881 | 0.13714 | -0.0314 | -2.1008
-9.5 | -0.2722 | 0.13028 | -0.031 | -2.0893
-9 | -0.2682 | 0.12561 | -0.0308 | -2.1352
-8.5 | -0.2771 | 0.124 | -0.0299 | -2.2347
-8 | -0.2634 | 0.11739 | -0.028 | -2.2438
-7.5 | -0.2503 | 0.11082 | -0.0257 | -2.2586
-7 | -0.2531 | 0.10676 | -0.0228 | -2.3707
-6.5 | -0.2913 | 0.10804 | -0.0175 | -2.6962
-6 | -0.2839 | 0.10201 | -0.0133 | -2.7831
-5.5 | -0.2873 | 0.09719 | -0.0085 | -2.9561
-4.5 | -0.3267 | 0.09224 | 0.0017 | -3.5418
-4 | -0.3389 | 0.08881 | 0.004 | -3.816
-3.5 | -0.3409 | 0.0849 | 0.005 | -4.0153
-2.5 | -0.2481 | 0.06474 | -0.0419 | -3.8323
-2 | -0.0546 | 0.05167 | -0.0869 | -1.0567
-1.5 | 0.1176 | 0.04396 | -0.1178 | 2.6752
-1 | 0.2541 | 0.04138 | -0.1335 | 6.1406
-0.5 | 0.3556 | 0.04119 | -0.1379 | 8.6332
0 | 0.4143 | 0.04106 | -0.1345 | 10.0901
0.5 | 0.509 | 0.04016 | -0.14 | 12.6743
1 | 0.5927 | 0.03993 | -0.1434 | 14.8435
1.5 | 0.6666 | 0.04067 | -0.1458 | 16.3905
2 | 0.7456 | 0.04169 | -0.149 | 17.8844
2.5 | 0.7772 | 0.04525 | -0.148 | 17.1757
3 | 0.8105 | 0.04926 | -0.1478 | 16.4535
3.5 | 0.8389 | 0.05379 | -0.1476 | 15.5958
4 | 0.8565 | 0.05896 | -0.1468 | 14.5268
4.5 | 0.8836 | 0.06361 | -0.1461 | 13.8909
5 | 0.8936 | 0.07058 | -0.1467 | 12.6608
5.5 | 0.9334 | 0.07526 | -0.1465 | 12.4023
6 | 0.9631 | 0.08006 | -0.145 | 12.0297
6.5 | 0.9885 | 0.08564 | -0.1436 | 11.5425
7 | 1.0028 | 0.09199 | -0.1421 | 10.9012
7.5 | 1.0178 | 0.09847 | -0.1405 | 10.3361
8 | 1.0416 | 0.10479 | -0.1388 | 9.9399
8.5 | 1.0602 | 0.11122 | -0.1368 | 9.5325
9 | 1.0866 | 0.11476 | -0.1319 | 9.4685
9.5 | 1.1133 | 0.11834 | -0.1271 | 9.4076
10 | 1.1066 | 0.12703 | -0.1275 | 8.7113
10.5 | 1.1095 | 0.13554 | -0.1281 | 8.1858
11 | 1.1087 | 0.14533 | -0.1306 | 7.6288
11.5 | 1.1172 | 0.15457 | -0.1328 | 7.2278
12 | 1.1223 | 0.16508 | -0.1367 | 6.7985
12.5 | 1.1181 | 0.17741 | -0.1437 | 6.3024
13 | 1.1297 | 0.18776 | -0.1481 | 6.0167
13.5 | 1.1364 | 0.19934 | -0.1546 | 5.7008
14 | 1.1493 | 0.21072 | -0.1604 | 5.4542
15 | 1.1735 | 0.24169 | -0.1789 | 4.8554
15.5 | 1.1827 | 0.24815 | -0.1855 | 4.7661
16 | 1.2077 | 0.25888 | -0.1891 | 4.6651
16.5 | 1.2336 | 0.26958 | -0.1925 | 4.576
17 | 1.2467 | 0.27552 | -0.1989 | 4.5249
17.5 | 1.2671 | 0.28446 | -0.204 | 4.4544
18 | 1.2972 | 0.29804 | -0.2066 | 4.3524
18.5 | 1.3138 | 0.30383 | -0.2128 | 4.3241
19 | 1.3319 | 0.31175 | -0.2192 | 4.2723
20 | 1.3752 | 0.33003 | -0.2299 | 4.1669

## 9. Re 100k Mach 0.00 (1)
BIGFOIL.COM POLAR EXPORT
goe358
GOE 358 |  |  |  | Cl Max: | 1.643 | at alpha= | 9 | deg
JavaFoil+Calcfoil stall+Eppler ext transition |  |  |  | L/D Max: | 70.523 | at alpha= | 4 | deg
Re: | 100000 |  |  | Cd Min: | 0.01385 | at alpha= | -1 | deg
Mach: | 0 |  |  | Cl=0 at alpha= | -6.4773 | deg
|  |  |  | @ Cl=0.1, Cd= | 0.04292
|  |  |  | @ Cl=0.4, Cd= | 0.01841
|  |  |  | @ Cl=0.6, Cd= | 0.022256
alpha (deg) | Cl | Cd | Cm | Cl/Cd
-20 | -0.627 | 0.23383 | -0.046 | -2.682
-19.5 | -0.633 | 0.22223 | -0.047 | -2.85
-19 | -0.638 | 0.20964 | -0.048 | -3.043
-18.5 | -0.641 | 0.1996 | -0.049 | -3.21
-18 | -0.641 | 0.18843 | -0.05 | -3.403
-17.5 | -0.64 | 0.17939 | -0.051 | -3.565
-17 | -0.635 | 0.164 | -0.052 | -3.874
-16.5 | -0.629 | 0.15857 | -0.053 | -3.965
-16 | -0.619 | 0.14997 | -0.053 | -4.129
-15.5 | -0.607 | 0.1375 | -0.054 | -4.414
-15 | -0.592 | 0.13282 | -0.055 | -4.456
-14.5 | -0.574 | 0.12507 | -0.055 | -4.589
-14 | -0.553 | 0.11727 | -0.056 | -4.716
-13.5 | -0.529 | 0.1096 | -0.056 | -4.83
-13 | -0.503 | 0.10235 | -0.058 | -4.918
-12.5 | -0.475 | 0.09701 | -0.059 | -4.894
-12 | -0.444 | 0.09106 | -0.06 | -4.875
-11.5 | -0.411 | 0.08594 | -0.061 | -4.78
-11 | -0.376 | 0.08053 | -0.061 | -4.666
-10.5 | -0.337 | 0.07616 | -0.062 | -4.43
-10 | -0.298 | 0.07155 | -0.063 | -4.161
-9.5 | -0.257 | 0.06706 | -0.064 | -3.839
-9 | -0.216 | 0.06361 | -0.065 | -3.4
-8.5 | -0.175 | 0.05974 | -0.066 | -2.922
-8 | -0.132 | 0.05665 | -0.066 | -2.334
-7.5 | -0.089 | 0.05366 | -0.067 | -1.664
-7 | -0.046 | 0.05149 | -0.068 | -0.892
-6.5 | -0.002 | 0.04871 | -0.069 | -0.042
-6 | 0.042 | 0.04643 | -0.07 | 0.91
-5.5 | 0.087 | 0.0434 | -0.071 | 2.003
-5 | 0.132 | 0.04174 | -0.072 | 3.16
-4.5 | 0.177 | 0.04021 | -0.073 | 4.406
-4 | 0.223 | 0.03866 | -0.074 | 5.762
-3.5 | 0.269 | 0.03712 | -0.076 | 7.239
-3 | 0.352 | 0.02062 | -0.124 | 17.066
-2.5 | 0.415 | 0.01772 | -0.13 | 23.425
-2 | 0.493 | 0.0151 | -0.14 | 32.638
-1.5 | 0.549 | 0.01513 | -0.141 | 36.275
-1 | 0.605 | 0.01385 | -0.142 | 43.658
-0.5 | 0.599 | 0.02231 | -0.125 | 26.865
0 | 0.73 | 0.01519 | -0.126 | 48.058
0.5 | 0.787 | 0.01572 | -0.129 | 50.064
1 | 0.844 | 0.01609 | -0.129 | 52.437
1.5 | 0.901 | 0.01653 | -0.131 | 54.504
2 | 0.958 | 0.01708 | -0.13 | 56.095
2.5 | 1.015 | 0.01766 | -0.132 | 57.486
3 | 1.071 | 0.01579 | -0.151 | 67.855
3.5 | 1.127 | 0.01921 | -0.152 | 58.666
4 | 1.183 | 0.01677 | -0.154 | 70.523
4.5 | 1.238 | 0.02251 | -0.155 | 54.974
5 | 1.292 | 0.02338 | -0.156 | 55.258
5.5 | 1.346 | 0.02082 | -0.157 | 64.656
6 | 1.399 | 0.02182 | -0.158 | 64.115
6.5 | 1.452 | 0.02685 | -0.158 | 54.068
7 | 1.504 | 0.02776 | -0.159 | 54.17
7.5 | 1.554 | 0.02916 | -0.16 | 53.313
8 | 1.604 | 0.03037 | -0.161 | 52.824
8.5 | 1.609 | 0.03291 | -0.158 | 48.875
9 | 1.643 | 0.0347 | -0.157 | 47.355
9.5 | 1.416 | 0.06793 | -0.09 | 20.842
10 | 1.451 | 0.07244 | -0.089 | 20.03
10.5 | 1.486 | 0.07737 | -0.089 | 19.208
11 | 1.516 | 0.0825 | -0.09 | 18.376
11.5 | 1.535 | 0.08725 | -0.088 | 17.598
12 | 1.553 | 0.09429 | -0.089 | 16.475
12.5 | 1.567 | 0.09996 | -0.089 | 15.672
13 | 1.574 | 0.10559 | -0.088 | 14.904
13.5 | 1.579 | 0.11301 | -0.089 | 13.974
14 | 1.581 | 0.1208 | -0.091 | 13.086

## 10. Re 100k Mach 0.00 (2)
BIGFOIL.COM POLAR EXPORT
goe358
GOE 358 |  |  |  | Cl Max: | 1.5969 | at alpha= | 13.5 | deg
XFOIL ncrit=9 |  |  |  | L/D Max: | 58.5044 | at alpha= | 8.5 | deg
Re: | 100000 |  |  | Cd Min: | 0.25393 | at alpha= | 18.5 | deg
Mach: | 0 |  |  | Cl=0 at alpha= | -3.5496 | deg
|  |  |  | @ Cl=0.1, Cd= | 0.022918
|  |  |  | @ Cl=0.4, Cd= | 0.022269
|  |  |  | @ Cl=0.6, Cd= | 0.020177
alpha (deg) | Cl | Cd | Cm | Cl/Cd
-20 | -0.6025 | 0.24235 | 0.0223 | -2.4861
-19.5 | -0.5841 | 0.23619 | 0.0189 | -2.473
-19 | -0.5665 | 0.23023 | 0.0151 | -2.4606
-18.5 | -0.5525 | 0.22622 | 0.0096 | -2.4423
-18 | -0.538 | 0.22004 | 0.0054 | -2.445
-17.5 | -0.5155 | 0.2115 | 0.0042 | -2.4374
-17 | -0.4982 | 0.20539 | 0.0011 | -2.4256
-16.5 | -0.4845 | 0.20038 | -0.0034 | -2.4179
-16 | -0.4878 | 0.20098 | -0.0102 | -2.4271
-15.5 | -0.4527 | 0.18652 | -0.009 | -2.4271
-15 | -0.4353 | 0.18029 | -0.0111 | -2.4144
-14.5 | -0.4276 | 0.17611 | -0.0158 | -2.428
-14 | -0.4276 | 0.17205 | -0.0206 | -2.4853
-13.5 | -0.395 | 0.16129 | -0.0192 | -2.449
-13 | -0.3813 | 0.1554 | -0.0213 | -2.4537
-12.5 | -0.3997 | 0.15532 | -0.0285 | -2.5734
-12 | -0.3589 | 0.14273 | -0.0257 | -2.5145
-11.5 | -0.3476 | 0.13709 | -0.0275 | -2.5356
-11 | -0.3764 | 0.1369 | -0.0352 | -2.7495
-10.5 | -0.3265 | 0.12506 | -0.0302 | -2.6107
-10 | -0.3555 | 0.12435 | -0.0362 | -2.8589
-9.5 | -0.3133 | 0.11384 | -0.032 | -2.7521
-9 | -0.3369 | 0.11227 | -0.0347 | -3.0008
-8.5 | -0.3067 | 0.10399 | -0.0314 | -2.9493
-8 | -0.3395 | 0.10287 | -0.0306 | -3.3003
-7.5 | -0.3243 | 0.09594 | -0.0271 | -3.3802
-7 | -0.3457 | 0.09384 | -0.0222 | -3.6839
-6.5 | -0.3611 | 0.08955 | -0.02 | -4.0324
-6 | -0.373 | 0.08663 | -0.0225 | -4.3057
-5.5 | -0.3713 | 0.08141 | -0.0178 | -4.5609
-5 | -0.3638 | 0.07655 | -0.0221 | -4.7524
-4.5 | -0.2928 | 0.06938 | -0.0416 | -4.2202
-4 | -0.088 | 0.02652 | -0.1102 | -3.3183
-3.5 | 0.0097 | 0.02445 | -0.1191 | 0.39673
-3 | 0.1111 | 0.02273 | -0.1281 | 4.8878
-2.5 | 0.2097 | 0.02102 | -0.1363 | 9.9762
-2 | 0.2897 | 0.0217 | -0.1396 | 13.3502
-1.5 | 0.3693 | 0.02232 | -0.1425 | 16.5457
-1 | 0.4481 | 0.02219 | -0.145 | 20.1938
-0.5 | 0.5151 | 0.02158 | -0.1457 | 23.8693
0 | 0.588 | 0.02035 | -0.1473 | 28.8943
0.5 | 0.6539 | 0.0194 | -0.1478 | 33.7062
1 | 0.7169 | 0.01859 | -0.1476 | 38.5637
1.5 | 0.7777 | 0.0181 | -0.1471 | 42.9669
2 | 0.8329 | 0.01804 | -0.1459 | 46.1696
2.5 | 0.888 | 0.01818 | -0.1449 | 48.8449
3 | 0.942 | 0.01849 | -0.144 | 50.9465
3.5 | 0.9957 | 0.01883 | -0.143 | 52.8784
4 | 1.0482 | 0.0192 | -0.142 | 54.5938
4.5 | 1.0999 | 0.0195 | -0.1409 | 56.4051
5 | 1.1524 | 0.02009 | -0.1401 | 57.3619
5.5 | 1.2062 | 0.02117 | -0.1397 | 56.9769
6 | 1.2575 | 0.02207 | -0.1385 | 56.9778
6.5 | 1.3076 | 0.02283 | -0.137 | 57.2755
7 | 1.3538 | 0.02354 | -0.1348 | 57.5106
7.5 | 1.3985 | 0.02418 | -0.1323 | 57.8371
8 | 1.4389 | 0.02468 | -0.1291 | 58.3023
8.5 | 1.4708 | 0.02514 | -0.1244 | 58.5044
9 | 1.4837 | 0.0262 | -0.117 | 56.6298
9.5 | 1.4654 | 0.03089 | -0.1067 | 47.4393
10 | 1.4608 | 0.03508 | -0.0988 | 41.642
10.5 | 1.4645 | 0.03906 | -0.0929 | 37.4936
11 | 1.4774 | 0.04297 | -0.0882 | 34.3821
11.5 | 1.5047 | 0.04702 | -0.0849 | 32.0013
12 | 1.5281 | 0.05119 | -0.0815 | 29.8515
12.5 | 1.5592 | 0.05645 | -0.079 | 27.6209
13 | 1.5716 | 0.06197 | -0.0755 | 25.3607
13.5 | 1.5969 | 0.06965 | -0.0738 | 22.9275
14 | 1.5619 | 0.07675 | -0.0692 | 20.3505
14.5 | 1.5224 | 0.08587 | -0.0676 | 17.7291
15 | 1.4771 | 0.09713 | -0.069 | 15.2075
15.5 | 1.427 | 0.11068 | -0.0739 | 12.893
16 | 1.375 | 0.12692 | -0.0825 | 10.8336
17 | 1.1463 | 0.23057 | -0.1563 | 4.9716
17.5 | 1.158 | 0.23898 | -0.1605 | 4.8456
18 | 1.174 | 0.24562 | -0.1637 | 4.7797
18.5 | 1.1824 | 0.25393 | -0.1698 | 4.6564

## 11. Re 100k Mach 0.10 (1)
BIGFOIL.COM POLAR EXPORT
goe358
GOE 358 |  |  |  | Cl Max: | 1.647 | at alpha= | 9 | deg
JavaFoil+Calcfoil stall+Eppler ext transition |  |  |  | L/D Max: | 70.678 | at alpha= | 4 | deg
Re: | 100000 |  |  | Cd Min: | 0.01349 | at alpha= | 0 | deg
Mach: | 0.1 |  |  | Cl=0 at alpha= | -6.4773 | deg
|  |  |  | @ Cl=0.1, Cd= | 0.04297
|  |  |  | @ Cl=0.4, Cd= | 0.021042
|  |  |  | @ Cl=0.6, Cd= | 0.01533
alpha (deg) | Cl | Cd | Cm | Cl/Cd
-20 | -0.6 | 0.24306 | -0.046 | -2.47
-19.5 | -0.609 | 0.22943 | -0.047 | -2.655
-19 | -0.616 | 0.21607 | -0.048 | -2.853
-18.5 | -0.622 | 0.2027 | -0.049 | -3.068
-18 | -0.625 | 0.19014 | -0.05 | -3.287
-17.5 | -0.626 | 0.17725 | -0.051 | -3.529
-17 | -0.624 | 0.16982 | -0.052 | -3.673
-16.5 | -0.619 | 0.15806 | -0.053 | -3.917
-16 | -0.612 | 0.14891 | -0.053 | -4.107
-15.5 | -0.601 | 0.14195 | -0.054 | -4.234
-15 | -0.587 | 0.13137 | -0.055 | -4.472
-14.5 | -0.571 | 0.12683 | -0.056 | -4.501
-14 | -0.551 | 0.1184 | -0.056 | -4.655
-13.5 | -0.528 | 0.11142 | -0.056 | -4.742
-13 | -0.503 | 0.10348 | -0.058 | -4.861
-12.5 | -0.475 | 0.09737 | -0.059 | -4.878
-12 | -0.445 | 0.09159 | -0.06 | -4.853
-11.5 | -0.412 | 0.08676 | -0.061 | -4.746
-11 | -0.377 | 0.08127 | -0.061 | -4.636
-10.5 | -0.338 | 0.07585 | -0.062 | -4.462
-10 | -0.299 | 0.07167 | -0.063 | -4.169
-9.5 | -0.258 | 0.06739 | -0.064 | -3.834
-9 | -0.217 | 0.06341 | -0.065 | -3.424
-8.5 | -0.175 | 0.05997 | -0.066 | -2.923
-8 | -0.133 | 0.05683 | -0.067 | -2.336
-7.5 | -0.09 | 0.05358 | -0.067 | -1.674
-7 | -0.046 | 0.05167 | -0.069 | -0.893
-6.5 | -0.002 | 0.04878 | -0.07 | -0.042
-6 | 0.042 | 0.0465 | -0.071 | 0.913
-5.5 | 0.087 | 0.04345 | -0.072 | 2.01
-5 | 0.133 | 0.04175 | -0.072 | 3.174
-4.5 | 0.178 | 0.04022 | -0.073 | 4.427
-4 | 0.224 | 0.0387 | -0.075 | 5.785
-3.5 | 0.27 | 0.03717 | -0.076 | 7.265
-3 | 0.316 | 0.03735 | -0.078 | 8.473
-2.5 | 0.415 | 0.01813 | -0.13 | 22.911
-2 | 0.495 | 0.01515 | -0.14 | 32.647
-1.5 | 0.552 | 0.01521 | -0.142 | 36.259
-1 | 0.608 | 0.01535 | -0.143 | 39.609
-0.5 | 0.602 | 0.02248 | -0.125 | 26.764
0 | 0.734 | 0.01349 | -0.126 | 54.39
0.5 | 0.791 | 0.01575 | -0.129 | 50.207
1 | 0.848 | 0.01614 | -0.131 | 52.531
1.5 | 0.905 | 0.01663 | -0.132 | 54.451
2 | 0.963 | 0.01714 | -0.13 | 56.179
2.5 | 1.02 | 0.01768 | -0.133 | 57.679
3 | 1.077 | 0.01579 | -0.152 | 68.172
3.5 | 1.133 | 0.01924 | -0.153 | 58.854
4 | 1.188 | 0.01681 | -0.154 | 70.678
4.5 | 1.243 | 0.02025 | -0.155 | 61.393
5 | 1.298 | 0.02361 | -0.156 | 54.987
5.5 | 1.352 | 0.02078 | -0.157 | 65.084
6 | 1.406 | 0.02185 | -0.158 | 64.336
6.5 | 1.458 | 0.0269 | -0.159 | 54.204
7 | 1.51 | 0.02812 | -0.16 | 53.704
7.5 | 1.561 | 0.02921 | -0.161 | 53.442
8 | 1.577 | 0.03109 | -0.159 | 50.719
8.5 | 1.611 | 0.03319 | -0.158 | 48.543
9 | 1.647 | 0.03526 | -0.158 | 46.713
9.5 | 1.421 | 0.06832 | -0.09 | 20.795
10 | 1.456 | 0.07261 | -0.09 | 20.058
10.5 | 1.49 | 0.07751 | -0.089 | 19.226
11 | 1.52 | 0.08266 | -0.09 | 18.382
11.5 | 1.538 | 0.08881 | -0.088 | 17.322
12 | 1.554 | 0.09485 | -0.089 | 16.387
12.5 | 1.566 | 0.10031 | -0.089 | 15.613
13 | 1.572 | 0.10721 | -0.089 | 14.665
13.5 | 1.574 | 0.11409 | -0.089 | 13.8
14 | 1.574 | 0.12202 | -0.091 | 12.898

## 12. Re 100k Mach 0.10 (2)
BIGFOIL.COM POLAR EXPORT
goe358
GOE 358 |  |  |  | Cl Max: | 1.5795 | at alpha= | 13.5 | deg
XFOIL ncrit=9 |  |  |  | L/D Max: | 58.1815 | at alpha= | 8.5 | deg
Re: | 100000 |  |  | Cd Min: | 0.25523 | at alpha= | 18.5 | deg
Mach: | 0.1 |  |  | Cl=0 at alpha= | -3.5588 | deg
|  |  |  | @ Cl=0.1, Cd= | 0.023111
|  |  |  | @ Cl=0.4, Cd= | 0.022296
|  |  |  | @ Cl=0.6, Cd= | 0.020206
alpha (deg) | Cl | Cd | Cm | Cl/Cd
-20 | -0.6038 | 0.24298 | 0.0225 | -2.485
-19.5 | -0.5853 | 0.23682 | 0.019 | -2.4715
-19 | -0.5675 | 0.23084 | 0.0151 | -2.4584
-18.5 | -0.5539 | 0.22714 | 0.0094 | -2.4386
-18 | -0.5377 | 0.22008 | 0.0057 | -2.4432
-17.5 | -0.5159 | 0.21199 | 0.0042 | -2.4336
-17 | -0.4985 | 0.20587 | 0.001 | -2.4214
-16.5 | -0.4853 | 0.20111 | -0.0037 | -2.4131
-16 | -0.4887 | 0.20184 | -0.0104 | -2.4212
-15.5 | -0.4523 | 0.18689 | -0.009 | -2.4201
-15 | -0.4349 | 0.18068 | -0.0112 | -2.407
-14.5 | -0.4282 | 0.17687 | -0.0162 | -2.421
-14 | -0.422 | 0.17103 | -0.02 | -2.4674
-13.5 | -0.3939 | 0.16164 | -0.0193 | -2.4369
-13 | -0.3805 | 0.15579 | -0.0216 | -2.4424
-12.5 | -0.3997 | 0.15598 | -0.0288 | -2.5625
-12 | -0.3572 | 0.14306 | -0.0258 | -2.4969
-11.5 | -0.3468 | 0.13751 | -0.0278 | -2.522
-11 | -0.3653 | 0.13501 | -0.0337 | -2.7057
-10.5 | -0.325 | 0.12541 | -0.0303 | -2.5915
-10 | -0.3554 | 0.12498 | -0.0365 | -2.8437
-9.5 | -0.3112 | 0.11418 | -0.0321 | -2.7255
-9 | -0.3369 | 0.11288 | -0.035 | -2.9846
-8.5 | -0.3043 | 0.10432 | -0.0314 | -2.917
-8 | -0.3401 | 0.10352 | -0.0308 | -3.2854
-7.5 | -0.3192 | 0.09613 | -0.0273 | -3.3205
-7 | -0.3454 | 0.09436 | -0.0224 | -3.6604
-6.5 | -0.3582 | 0.08995 | -0.0197 | -3.9822
-6 | -0.3653 | 0.0867 | -0.0174 | -4.2134
-5.5 | -0.3715 | 0.08198 | -0.0173 | -4.5316
-5 | -0.3026 | 0.05489 | -0.0672 | -5.5128
-4.5 | -0.264 | 0.05313 | -0.0636 | -4.9689
-4 | -0.0871 | 0.02682 | -0.1112 | -3.2476
-3.5 | 0.0116 | 0.02465 | -0.1202 | 0.47059
-3 | 0.115 | 0.02285 | -0.1295 | 5.0328
-2.5 | 0.2097 | 0.02115 | -0.1368 | 9.9149
-2 | 0.2931 | 0.02169 | -0.1407 | 13.5131
-1.5 | 0.3749 | 0.02231 | -0.1439 | 16.8041
-1 | 0.4471 | 0.02227 | -0.1451 | 20.0763
-0.5 | 0.5186 | 0.0216 | -0.1464 | 24.0093
0 | 0.5932 | 0.0203 | -0.1482 | 29.2217
0.5 | 0.6586 | 0.0194 | -0.1484 | 33.9485
1 | 0.7217 | 0.0186 | -0.1482 | 38.8011
1.5 | 0.7806 | 0.01822 | -0.1474 | 42.843
2 | 0.8371 | 0.01812 | -0.1464 | 46.1976
2.5 | 0.8917 | 0.01831 | -0.1453 | 48.7002
3 | 0.9462 | 0.01865 | -0.1444 | 50.7346
3.5 | 1.0001 | 0.01901 | -0.1434 | 52.6092
4 | 1.0542 | 0.01937 | -0.1425 | 54.4244
4.5 | 1.1055 | 0.01975 | -0.1413 | 55.9747
5 | 1.1581 | 0.0203 | -0.1404 | 57.0493
5.5 | 1.2125 | 0.02139 | -0.14 | 56.6854
6 | 1.2647 | 0.02227 | -0.1388 | 56.7894
6.5 | 1.3136 | 0.02308 | -0.137 | 56.9151
7 | 1.3618 | 0.02374 | -0.135 | 57.3631
7.5 | 1.4054 | 0.02439 | -0.1322 | 57.622
8 | 1.4455 | 0.02486 | -0.1287 | 58.1456
8.5 | 1.4749 | 0.02535 | -0.1236 | 58.1815
9 | 1.4819 | 0.02684 | -0.1153 | 55.2124
9.5 | 1.4619 | 0.03172 | -0.1049 | 46.0876
10 | 1.4589 | 0.03592 | -0.0974 | 40.6153
10.5 | 1.4637 | 0.03997 | -0.0916 | 36.62
11 | 1.477 | 0.04399 | -0.0871 | 33.5758
11.5 | 1.5037 | 0.04814 | -0.0837 | 31.236
12 | 1.5287 | 0.05247 | -0.0804 | 29.1347
12.5 | 1.554 | 0.05804 | -0.0775 | 26.7746
13 | 1.5617 | 0.06392 | -0.0739 | 24.4321
13.5 | 1.5795 | 0.07111 | -0.0717 | 22.2121
14 | 1.5475 | 0.07951 | -0.0684 | 19.463
14.5 | 1.5054 | 0.08919 | -0.0677 | 16.8786
15 | 1.4587 | 0.10103 | -0.0703 | 14.4383
15.5 | 1.4091 | 0.11513 | -0.0762 | 12.2392
16 | 1.3603 | 0.13171 | -0.0853 | 10.328
16.5 | 1.1555 | 0.22503 | -0.1483 | 5.1349
17 | 1.1487 | 0.23174 | -0.1575 | 4.9568
17.5 | 1.1618 | 0.2402 | -0.1615 | 4.8368
18 | 1.1767 | 0.24686 | -0.1652 | 4.7667
18.5 | 1.1868 | 0.25523 | -0.1707 | 4.6499

## 13. Re 100k Mach 0.25 (1)
BIGFOIL.COM POLAR EXPORT
goe358
GOE 358 |  |  |  | Cl Max: | 1.598 | at alpha= | 8 | deg
JavaFoil+Calcfoil stall+Eppler ext transition |  |  |  | L/D Max: | 72.138 | at alpha= | 4 | deg
Re: | 100000 |  |  | Cd Min: | 0.01358 | at alpha= | 0 | deg
Mach: | 0.25 |  |  | Cl=0 at alpha= | -6.4783 | deg
|  |  |  | @ Cl=0.1, Cd= | 0.043273
|  |  |  | @ Cl=0.4, Cd= | 0.023615
|  |  |  | @ Cl=0.6, Cd= | 0.015531
alpha (deg) | Cl | Cd | Cm | Cl/Cd
-20 | -0.354 | 0.34345 | -0.042 | -1.03
-19.5 | -0.39 | 0.30988 | -0.044 | -1.26
-19 | -0.424 | 0.27711 | -0.045 | -1.53
-18.5 | -0.454 | 0.25436 | -0.046 | -1.785
-18 | -0.481 | 0.23496 | -0.048 | -2.046
-17.5 | -0.503 | 0.21638 | -0.049 | -2.326
-17 | -0.522 | 0.19785 | -0.051 | -2.637
-16.5 | -0.536 | 0.18542 | -0.053 | -2.89
-16 | -0.545 | 0.1665 | -0.053 | -3.272
-15.5 | -0.549 | 0.15671 | -0.055 | -3.504
-15 | -0.548 | 0.14916 | -0.056 | -3.677
-14.5 | -0.543 | 0.13731 | -0.057 | -3.952
-14 | -0.532 | 0.12632 | -0.058 | -4.212
-13.5 | -0.517 | 0.11833 | -0.058 | -4.366
-13 | -0.497 | 0.10932 | -0.06 | -4.546
-12.5 | -0.473 | 0.10268 | -0.06 | -4.61
-12 | -0.446 | 0.09544 | -0.061 | -4.675
-11.5 | -0.416 | 0.09012 | -0.062 | -4.611
-11 | -0.382 | 0.0837 | -0.063 | -4.564
-10.5 | -0.344 | 0.07865 | -0.064 | -4.372
-10 | -0.304 | 0.07362 | -0.065 | -4.131
-9.5 | -0.263 | 0.06908 | -0.066 | -3.813
-9 | -0.222 | 0.06452 | -0.067 | -3.436
-8.5 | -0.179 | 0.06113 | -0.067 | -2.93
-8 | -0.136 | 0.05729 | -0.068 | -2.371
-7.5 | -0.092 | 0.05419 | -0.069 | -1.695
-7 | -0.047 | 0.0513 | -0.07 | -0.921
-6.5 | -0.002 | 0.04921 | -0.071 | -0.043
-6 | 0.044 | 0.04687 | -0.072 | 0.929
-5.5 | 0.09 | 0.04364 | -0.074 | 2.053
-5 | 0.136 | 0.04195 | -0.074 | 3.243
-4.5 | 0.183 | 0.04038 | -0.075 | 4.526
-4 | 0.23 | 0.03884 | -0.076 | 5.917
-3.5 | 0.277 | 0.03729 | -0.078 | 7.436
-3 | 0.325 | 0.03758 | -0.079 | 8.648
-2.5 | 0.417 | 0.02045 | -0.129 | 20.416
-2 | 0.485 | 0.01766 | -0.136 | 27.476
-1.5 | 0.566 | 0.01542 | -0.146 | 36.727
-1 | 0.624 | 0.01561 | -0.147 | 39.982
-0.5 | 0.612 | 0.02208 | -0.126 | 27.736
0 | 0.754 | 0.01358 | -0.129 | 55.498
0.5 | 0.812 | 0.016 | -0.131 | 50.792
1 | 0.871 | 0.01646 | -0.133 | 52.94
1.5 | 0.93 | 0.01695 | -0.135 | 54.863
2 | 0.989 | 0.01746 | -0.131 | 56.624
2.5 | 1.048 | 0.0181 | -0.133 | 57.871
3 | 1.106 | 0.01872 | -0.156 | 59.065
3.5 | 1.163 | 0.01955 | -0.157 | 59.499
4 | 1.22 | 0.01691 | -0.158 | 72.138
4.5 | 1.276 | 0.02339 | -0.16 | 54.568
5 | 1.332 | 0.02439 | -0.161 | 54.608
5.5 | 1.387 | 0.02121 | -0.162 | 65.37
6 | 1.441 | 0.02241 | -0.163 | 64.307
6.5 | 1.494 | 0.02812 | -0.164 | 53.133
7 | 1.546 | 0.02964 | -0.165 | 52.162
7.5 | 1.559 | 0.03135 | -0.162 | 49.737
8 | 1.598 | 0.03293 | -0.161 | 48.52
8.5 | 1.372 | 0.06178 | -0.092 | 22.214
9 | 1.409 | 0.06608 | -0.092 | 21.327
9.5 | 1.445 | 0.07047 | -0.091 | 20.5
10 | 1.479 | 0.07556 | -0.091 | 19.571
10.5 | 1.512 | 0.08046 | -0.092 | 18.791
11 | 1.536 | 0.08708 | -0.09 | 17.635
11.5 | 1.548 | 0.09334 | -0.091 | 16.586
12 | 1.553 | 0.09994 | -0.09 | 15.541
12.5 | 1.552 | 0.10704 | -0.09 | 14.5
13 | 1.544 | 0.1149 | -0.09 | 13.436

## 14. Re 100k Mach 0.25 (2)
BIGFOIL.COM POLAR EXPORT
goe358
GOE 358 |  |  |  | Cl Max: | 1.5134 | at alpha= | 12.5 | deg
XFOIL ncrit=9 |  |  |  | L/D Max: | 56.6654 | at alpha= | 8 | deg
Re: | 100000 |  |  | Cd Min: | 0.24751 | at alpha= | 17.5 | deg
Mach: | 0.25 |  |  | Cl=0 at alpha= | -3.5783 | deg
|  |  |  | @ Cl=0.1, Cd= | 0.024066
|  |  |  | @ Cl=0.4, Cd= | 0.022336
|  |  |  | @ Cl=0.6, Cd= | 0.020615
alpha (deg) | Cl | Cd | Cm | Cl/Cd
-20 | -0.6113 | 0.24671 | 0.0233 | -2.4778
-19.5 | -0.5922 | 0.24041 | 0.0194 | -2.4633
-19 | -0.574 | 0.23449 | 0.015 | -2.4479
-18.5 | -0.5626 | 0.23268 | 0.0085 | -2.4179
-18 | -0.5391 | 0.22172 | 0.0068 | -2.4314
-17.5 | -0.5189 | 0.2148 | 0.0042 | -2.4157
-17 | -0.501 | 0.20862 | 0.0006 | -2.4015
-16.5 | -0.491 | 0.20571 | -0.0053 | -2.3869
-16 | -0.4741 | 0.19768 | -0.0084 | -2.3983
-15.5 | -0.4505 | 0.18905 | -0.0093 | -2.383
-15 | -0.4336 | 0.18291 | -0.0121 | -2.3706
-14.5 | -0.4324 | 0.18124 | -0.0182 | -2.3858
-14 | -0.4091 | 0.17067 | -0.0191 | -2.397
-13.5 | -0.3887 | 0.16356 | -0.02 | -2.3765
-13 | -0.3785 | 0.15838 | -0.0234 | -2.3898
-12.5 | -0.3747 | 0.15286 | -0.0271 | -2.4513
-12 | -0.3494 | 0.14488 | -0.0265 | -2.4117
-11.5 | -0.3464 | 0.14059 | -0.0301 | -2.4639
-11 | -0.334 | 0.13319 | -0.0312 | -2.5077
-10.5 | -0.3182 | 0.12743 | -0.0314 | -2.4971
-10 | -0.338 | 0.12499 | -0.0359 | -2.7042
-9.5 | -0.3014 | 0.11601 | -0.0326 | -2.5981
-9 | -0.3366 | 0.11615 | -0.0363 | -2.898
-8.5 | -0.2935 | 0.1061 | -0.0319 | -2.7663
-8 | -0.3417 | 0.10695 | -0.0318 | -3.195
-7.5 | -0.3008 | 0.09754 | -0.028 | -3.0839
-7 | -0.3461 | 0.09744 | -0.0236 | -3.5519
-6.5 | -0.3407 | 0.09175 | -0.0187 | -3.7134
-6 | -0.3676 | 0.08992 | -0.0186 | -4.0881
-5.5 | -0.3702 | 0.08485 | -0.0148 | -4.363
-4.5 | -0.2617 | 0.05597 | -0.0645 | -4.6757
-4 | -0.0851 | 0.02882 | -0.1156 | -2.9528
-3.5 | 0.0158 | 0.02588 | -0.1252 | 0.61051
-3 | 0.123 | 0.02357 | -0.1347 | 5.2185
-2.5 | 0.2265 | 0.02163 | -0.1429 | 10.4716
-2 | 0.3075 | 0.02145 | -0.1461 | 14.3357
-1.5 | 0.3879 | 0.02236 | -0.148 | 17.3479
-1 | 0.4685 | 0.0222 | -0.15 | 21.1036
-0.5 | 0.534 | 0.0217 | -0.1494 | 24.6083
0 | 0.61 | 0.02045 | -0.151 | 29.8289
0.5 | 0.6765 | 0.01951 | -0.1509 | 34.6745
1 | 0.7391 | 0.01894 | -0.1503 | 39.0232
1.5 | 0.8009 | 0.01865 | -0.1496 | 42.9437
2 | 0.8576 | 0.01875 | -0.1485 | 45.7387
2.5 | 0.9146 | 0.01899 | -0.1476 | 48.1622
3 | 0.9716 | 0.01941 | -0.1468 | 50.0567
3.5 | 1.028 | 0.01992 | -0.146 | 51.6064
4 | 1.0841 | 0.0204 | -0.145 | 53.1422
4.5 | 1.1397 | 0.02095 | -0.1441 | 54.401
5 | 1.192 | 0.02142 | -0.1426 | 55.6489
5.5 | 1.2479 | 0.02264 | -0.1419 | 55.1193
6 | 1.2995 | 0.02361 | -0.1401 | 55.0402
6.5 | 1.3514 | 0.02437 | -0.1379 | 55.4534
7 | 1.3998 | 0.02499 | -0.135 | 56.0144
7.5 | 1.4436 | 0.02555 | -0.1313 | 56.501
8 | 1.475 | 0.02603 | -0.1256 | 56.6654
8.5 | 1.4879 | 0.02695 | -0.1174 | 55.2096
9 | 1.4669 | 0.03095 | -0.1061 | 47.3958
9.5 | 1.4516 | 0.03604 | -0.0973 | 40.2775
10 | 1.451 | 0.04072 | -0.0911 | 35.6336
10.5 | 1.4582 | 0.04529 | -0.0862 | 32.197
11 | 1.4738 | 0.04989 | -0.082 | 29.541
11.5 | 1.4961 | 0.05483 | -0.0783 | 27.2862
12 | 1.5109 | 0.06049 | -0.0748 | 24.9777
12.5 | 1.5134 | 0.06776 | -0.0718 | 22.3347
13 | 1.4868 | 0.07658 | -0.0702 | 19.415
13.5 | 1.4525 | 0.08718 | -0.0711 | 16.6609
14 | 1.4071 | 0.10027 | -0.0752 | 14.0331
14.5 | 1.3509 | 0.11718 | -0.0842 | 11.5284
15 | 1.2852 | 0.13953 | -0.0991 | 9.2109
15.5 | 1.2247 | 0.16672 | -0.1175 | 7.3458
16 | 1.1602 | 0.22059 | -0.1494 | 5.2595
16.5 | 1.169 | 0.2318 | -0.155 | 5.0431
17 | 1.1637 | 0.23814 | -0.1646 | 4.8866
17.5 | 1.1869 | 0.24751 | -0.1659 | 4.7954

## 15. Re 100k Mach 0.50 (1)
BIGFOIL.COM POLAR EXPORT
goe358
GOE 358 |  |  |  | Cl Max: | 1.565 | at alpha= | 6.5 | deg
JavaFoil+Calcfoil stall+Eppler ext transition |  |  |  | L/D Max: | 70.057 | at alpha= | 3.5 | deg
Re: | 100000 |  |  | Cd Min: | 0.01459 | at alpha= | 0 | deg
Mach: | 0.5 |  |  | Cl=0 at alpha= | -6.48 | deg
|  |  |  | @ Cl=0.1, Cd= | 0.046665
|  |  |  | @ Cl=0.4, Cd= | 0.03804
|  |  |  | @ Cl=0.6, Cd= | 0.020642
alpha (deg) | Cl | Cd | Cm | Cl/Cd
-20 | -0.658 | 0.33814 | -0.064 | -1.946
-19.5 | -0.635 | 0.33463 | -0.064 | -1.898
-19 | -0.612 | 0.29864 | -0.064 | -2.049
-18.5 | -0.586 | 0.28192 | -0.059 | -2.078
-18 | -0.562 | 0.28279 | -0.059 | -1.989
-17.5 | -0.539 | 0.2752 | -0.059 | -1.959
-17 | -0.516 | 0.27344 | -0.06 | -1.886
-16.5 | -0.492 | 0.26525 | -0.06 | -1.856
-16 | -0.469 | 0.25337 | -0.061 | -1.849
-15.5 | -0.445 | 0.25589 | -0.061 | -1.739
-15 | -0.421 | 0.25082 | -0.062 | -1.679
-14.5 | -0.397 | 0.24402 | -0.062 | -1.628
-14 | -0.373 | 0.24264 | -0.063 | -1.538
-13.5 | -0.349 | 0.24179 | -0.065 | -1.444
-13 | -0.325 | 0.23846 | -0.066 | -1.363
-12.5 | -0.301 | 0.34365 | -0.067 | -0.875
-12 | -0.276 | 0.23351 | -0.067 | -1.183
-11.5 | -0.252 | 0.22586 | -0.068 | -1.115
-11 | -0.319 | 0.14238 | -0.069 | -2.242
-10.5 | -0.326 | 0.10663 | -0.07 | -3.054
-10 | -0.302 | 0.09272 | -0.072 | -3.262
-9.5 | -0.27 | 0.0821 | -0.073 | -3.291
-9 | -0.232 | 0.07437 | -0.073 | -3.124
-8.5 | -0.191 | 0.06818 | -0.074 | -2.796
-8 | -0.146 | 0.06281 | -0.075 | -2.328
-7.5 | -0.1 | 0.05871 | -0.077 | -1.699
-7 | -0.052 | 0.05464 | -0.077 | -0.946
-6.5 | -0.002 | 0.05128 | -0.078 | -0.045
-6 | 0.048 | 0.04883 | -0.08 | 0.984
-5.5 | 0.099 | 0.04673 | -0.081 | 2.122
-5 | 0.151 | 0.04335 | -0.082 | 3.481
-4.5 | 0.203 | 0.04159 | -0.083 | 4.884
-4 | 0.256 | 0.03983 | -0.084 | 6.422
-3.5 | 0.309 | 0.03826 | -0.086 | 8.074
-3 | 0.362 | 0.03861 | -0.088 | 9.383
-2.5 | 0.416 | 0.0378 | -0.089 | 11.005
-2 | 0.519 | 0.02277 | -0.142 | 22.783
-1.5 | 0.579 | 0.02078 | -0.144 | 27.862
-1 | 0.64 | 0.02038 | -0.146 | 31.43
-0.5 | 0.681 | 0.0238 | -0.139 | 28.605
0 | 0.842 | 0.01459 | -0.141 | 57.664
0.5 | 0.907 | 0.01493 | -0.143 | 60.737
1 | 0.972 | 0.01537 | -0.144 | 63.274
1.5 | 1.038 | 0.01857 | -0.146 | 55.876
2 | 1.103 | 0.01951 | -0.146 | 56.541
2.5 | 1.168 | 0.02005 | -0.145 | 58.275
3 | 1.232 | 0.02109 | -0.147 | 58.414
3.5 | 1.294 | 0.01848 | -0.15 | 70.057
4 | 1.356 | 0.02601 | -0.155 | 52.131
4.5 | 1.386 | 0.02745 | -0.174 | 50.479
5 | 1.437 | 0.02921 | -0.175 | 49.207
5.5 | 1.484 | 0.0313 | -0.175 | 47.416
6 | 1.527 | 0.03332 | -0.175 | 45.812
6.5 | 1.565 | 0.03608 | -0.175 | 43.372
7 | 1.358 | 0.0561 | -0.1 | 24.208
7.5 | 1.389 | 0.06112 | -0.099 | 22.725
8 | 1.414 | 0.06678 | -0.098 | 21.181
8.5 | 1.432 | 0.07328 | -0.098 | 19.548
9 | 1.44 | 0.08178 | -0.097 | 17.611
9.5 | 1.432 | 0.09327 | -0.097 | 15.356
10 | 1.398 | 0.10737 | -0.097 | 13.021
10.5 | 1.303 | 0.13446 | -0.095 | 9.693
11 | 0.924 | 0.23096 | -0.094 | 3.999
11.5 | 0.95 | 0.23722 | -0.095 | 4.006

## 16. Re 100k Mach 0.50 (2)
BIGFOIL.COM POLAR EXPORT
goe358
GOE 358 |  |  |  | Cl Max: | 1.5068 | at alpha= | 7.5 | deg
XFOIL ncrit=9 |  |  |  | L/D Max: | 46.3645 | at alpha= | 7 | deg
Re: | 100000 |  |  | Cd Min: | 0.26758 | at alpha= | -20 | deg
Mach: | 0.5 |  |  | Cl=0 at alpha= | -3.4037 | deg
|  |  |  | @ Cl=0.1, Cd= | 0.031037
|  |  |  | @ Cl=0.4, Cd= | 0.022023
|  |  |  | @ Cl=0.6, Cd= | 0.022265
alpha (deg) | Cl | Cd | Cm | Cl/Cd
-20 | -0.6539 | 0.26758 | 0.0265 | -2.4438
-19.5 | -0.6335 | 0.26266 | 0.0201 | -2.4119
-19 | -0.6124 | 0.25537 | 0.0149 | -2.3981
-18.5 | -0.5863 | 0.24438 | 0.0123 | -2.3991
-18 | -0.5632 | 0.23677 | 0.0083 | -2.3787
-17.5 | -0.5422 | 0.23038 | 0.0032 | -2.3535
-17 | -0.5303 | 0.22936 | -0.0037 | -2.3121
-16.5 | -0.4998 | 0.21513 | -0.0049 | -2.3232
-16 | -0.4767 | 0.20728 | -0.0079 | -2.2998
-15.5 | -0.4561 | 0.20046 | -0.0117 | -2.2753
-15 | -0.4503 | 0.19995 | -0.0184 | -2.2521
-14.5 | -0.4183 | 0.18637 | -0.0188 | -2.2445
-14 | -0.397 | 0.17915 | -0.0211 | -2.216
-13.5 | -0.3828 | 0.1738 | -0.0251 | -2.2025
-13 | -0.37 | 0.16741 | -0.0284 | -2.2101
-12.5 | -0.3453 | 0.15913 | -0.0287 | -2.1699
-12 | -0.3389 | 0.15519 | -0.0325 | -2.1838
-11.5 | -0.3231 | 0.14736 | -0.0339 | -2.1926
-11 | -0.3034 | 0.14056 | -0.0339 | -2.1585
-10.5 | -0.3253 | 0.14149 | -0.0385 | -2.2991
-10 | -0.2818 | 0.12873 | -0.0353 | -2.1891
-9.5 | -0.2958 | 0.12749 | -0.0378 | -2.3202
-9 | -0.2671 | 0.11808 | -0.0351 | -2.262
-8.5 | -0.2894 | 0.11753 | -0.036 | -2.4624
-8 | -0.2647 | 0.10864 | -0.0328 | -2.4365
-7.5 | -0.2824 | 0.10693 | -0.0308 | -2.641
-7 | -0.2751 | 0.10085 | -0.0268 | -2.7278
-6.5 | -0.2961 | 0.09891 | -0.0221 | -2.9936
-6 | -0.3606 | 0.10077 | -0.0171 | -3.5784
-5.5 | -0.3371 | 0.09353 | -0.01 | -3.6042
-5 | -0.3086 | 0.0874 | -0.0179 | -3.5309
-4.5 | -0.2438 | 0.07933 | -0.0326 | -3.0732
-4 | -0.1703 | 0.06728 | -0.0638 | -2.5312
-3.5 | -0.0337 | 0.04177 | -0.1144 | -0.8068
-3 | 0.1412 | 0.02773 | -0.1517 | 5.092
-2.5 | 0.2581 | 0.02429 | -0.1609 | 10.6258
-2 | 0.3571 | 0.02214 | -0.1658 | 16.1292
-1.5 | 0.4524 | 0.02188 | -0.1673 | 20.6764
-1 | 0.5298 | 0.02234 | -0.1654 | 23.7153
-0.5 | 0.6044 | 0.02226 | -0.1631 | 27.1518
0 | 0.6754 | 0.02178 | -0.1616 | 31.0101
0.5 | 0.7499 | 0.02134 | -0.1616 | 35.1406
1 | 0.8142 | 0.02138 | -0.1601 | 38.0823
1.5 | 0.8802 | 0.02157 | -0.1593 | 40.8067
2 | 0.9461 | 0.02205 | -0.1587 | 42.907
2.5 | 1.0128 | 0.02273 | -0.1582 | 44.5579
3 | 1.0788 | 0.0236 | -0.1575 | 45.7119
3.5 | 1.1397 | 0.0248 | -0.1561 | 45.9556
4 | 1.1995 | 0.02613 | -0.1543 | 45.9051
4.5 | 1.257 | 0.02762 | -0.152 | 45.5105
5 | 1.3111 | 0.02924 | -0.149 | 44.8393
5.5 | 1.354 | 0.03052 | -0.1439 | 44.3644
6 | 1.4154 | 0.03144 | -0.1401 | 45.0191
6.5 | 1.4598 | 0.03223 | -0.1334 | 45.2932
7 | 1.5036 | 0.03243 | -0.1256 | 46.3645
7.5 | 1.5068 | 0.03365 | -0.1139 | 44.7786
8 | 1.4889 | 0.03679 | -0.1029 | 40.4702
8.5 | 1.4596 | 0.04326 | -0.0959 | 33.7402
9 | 1.4298 | 0.05172 | -0.0919 | 27.645
9.5 | 1.4121 | 0.06 | -0.0888 | 23.535
10 | 1.3994 | 0.06848 | -0.0868 | 20.4352
10.5 | 1.3798 | 0.07855 | -0.087 | 17.5659
11 | 1.3612 | 0.08887 | -0.0881 | 15.3168
11.5 | 1.3126 | 0.10487 | -0.0958 | 12.5164
12 | 1.2548 | 0.12454 | -0.1077 | 10.0755
12.5 | 1.2034 | 0.14641 | -0.1219 | 8.2194

## 17. Re 250k Mach 0.00 (1)
BIGFOIL.COM POLAR EXPORT
goe358
GOE 358 |  |  |  | Cl Max: | 1.824 | at alpha= | 12 | deg
JavaFoil+Calcfoil stall+Eppler ext transition |  |  |  | L/D Max: | 87.763 | at alpha= | 4 | deg
Re: | 250000 |  |  | Cd Min: | 0.01122 | at alpha= | -1 | deg
Mach: | 0 |  |  | Cl=0 at alpha= | -6.4773 | deg
|  |  |  | @ Cl=0.1, Cd= | 0.039552
|  |  |  | @ Cl=0.4, Cd= | 0.012178
|  |  |  | @ Cl=0.6, Cd= | 0.011307
alpha (deg) | Cl | Cd | Cm | Cl/Cd
-20 | -0.629 | 0.20275 | -0.051 | -3.102
-19.5 | -0.635 | 0.1901 | -0.052 | -3.341
-19 | -0.64 | 0.1813 | -0.053 | -3.528
-18.5 | -0.642 | 0.17194 | -0.054 | -3.736
-18 | -0.643 | 0.16472 | -0.055 | -3.903
-17.5 | -0.641 | 0.15482 | -0.055 | -4.141
-17 | -0.637 | 0.14442 | -0.056 | -4.409
-16.5 | -0.63 | 0.13721 | -0.057 | -4.592
-16 | -0.62 | 0.12924 | -0.057 | -4.801
-15.5 | -0.608 | 0.12397 | -0.058 | -4.906
-15 | -0.593 | 0.11623 | -0.059 | -5.101
-14.5 | -0.575 | 0.11024 | -0.059 | -5.214
-14 | -0.554 | 0.10426 | -0.059 | -5.311
-13.5 | -0.53 | 0.09796 | -0.058 | -5.407
-13 | -0.504 | 0.09198 | -0.059 | -5.476
-12.5 | -0.475 | 0.08723 | -0.059 | -5.445
-12 | -0.444 | 0.08199 | -0.06 | -5.416
-11.5 | -0.411 | 0.07769 | -0.061 | -5.291
-11 | -0.376 | 0.07327 | -0.062 | -5.131
-10.5 | -0.338 | 0.06901 | -0.063 | -4.892
-10 | -0.298 | 0.0652 | -0.064 | -4.569
-9.5 | -0.258 | 0.06139 | -0.065 | -4.196
-9 | -0.216 | 0.05819 | -0.066 | -3.719
-8.5 | -0.175 | 0.05501 | -0.067 | -3.176
-8 | -0.132 | 0.05214 | -0.067 | -2.537
-7.5 | -0.089 | 0.04936 | -0.069 | -1.811
-7 | -0.046 | 0.04726 | -0.07 | -0.973
-6.5 | -0.002 | 0.04477 | -0.071 | -0.046
-6 | 0.042 | 0.04264 | -0.072 | 0.992
-5.5 | 0.087 | 0.04002 | -0.074 | 2.176
-5 | 0.132 | 0.0384 | -0.075 | 3.442
-4.5 | 0.197 | 0.01875 | -0.119 | 10.519
-4 | 0.252 | 0.01645 | -0.123 | 15.3
-3.5 | 0.309 | 0.0143 | -0.128 | 21.607
-3 | 0.378 | 0.01226 | -0.136 | 30.84
-2.5 | 0.437 | 0.01204 | -0.139 | 36.279
-2 | 0.493 | 0.01211 | -0.14 | 40.72
-1.5 | 0.549 | 0.0122 | -0.141 | 45.033
-1 | 0.605 | 0.01122 | -0.142 | 53.958
-0.5 | 0.662 | 0.01198 | -0.144 | 55.232
0 | 0.73 | 0.01218 | -0.145 | 59.932
0.5 | 0.787 | 0.01271 | -0.146 | 61.924
1 | 0.844 | 0.01304 | -0.147 | 64.725
1.5 | 0.901 | 0.01334 | -0.148 | 67.522
2 | 0.958 | 0.01388 | -0.149 | 69.026
2.5 | 1.015 | 0.01433 | -0.15 | 70.815
3 | 1.071 | 0.0127 | -0.152 | 84.354
3.5 | 1.127 | 0.01537 | -0.152 | 73.332
4 | 1.183 | 0.01347 | -0.154 | 87.763
4.5 | 1.238 | 0.01919 | -0.155 | 64.478
5 | 1.292 | 0.01997 | -0.156 | 64.691
5.5 | 1.346 | 0.02074 | -0.157 | 64.898
6 | 1.399 | 0.02174 | -0.158 | 64.358
6.5 | 1.452 | 0.02263 | -0.159 | 64.159
7 | 1.504 | 0.02351 | -0.16 | 63.949
7.5 | 1.554 | 0.02429 | -0.161 | 63.996
8 | 1.604 | 0.02537 | -0.161 | 63.239
8.5 | 1.653 | 0.02674 | -0.162 | 61.834
9 | 1.701 | 0.02807 | -0.163 | 60.61
9.5 | 1.748 | 0.02904 | -0.164 | 60.18
10 | 1.751 | 0.0309 | -0.16 | 56.661
10.5 | 1.784 | 0.03209 | -0.161 | 55.586
11 | 1.806 | 0.03431 | -0.16 | 52.651
11.5 | 1.819 | 0.03664 | -0.16 | 49.63
12 | 1.824 | 0.03982 | -0.158 | 45.803
12.5 | 1.82 | 0.04326 | -0.157 | 42.074
13 | 1.578 | 0.09365 | -0.092 | 16.851
13.5 | 1.584 | 0.09855 | -0.094 | 16.071
14 | 1.783 | 0.05913 | -0.153 | 30.153
14.5 | 1.758 | 0.06726 | -0.15 | 26.135
15 | 1.722 | 0.07743 | -0.147 | 22.242
15.5 | 1.684 | 0.08864 | -0.143 | 19.001
16 | 1.623 | 0.1106 | -0.133 | 14.671
16.5 | 1.557 | 0.13164 | -0.118 | 11.83
17 | 1.524 | 0.1436 | -0.114 | 10.615

## 18. Re 250k Mach 0.00 (2)
BIGFOIL.COM POLAR EXPORT
goe358
GOE 358 |  |  |  | Cl Max: | 1.5683 | at alpha= | 15 | deg
XFOIL ncrit=9 |  |  |  | L/D Max: | 85.661 | at alpha= | 6.5 | deg
Re: | 250000 |  |  | Cd Min: | 0.26368 | at alpha= | 20 | deg
Mach: | 0 |  |  | Cl=0 at alpha= | -4.8727 | deg
|  |  |  | @ Cl=0.1, Cd= | 0.014995
|  |  |  | @ Cl=0.4, Cd= | 0.010656
|  |  |  | @ Cl=0.6, Cd= | 0.011178
alpha (deg) | Cl | Cd | Cm | Cl/Cd
-20 | -0.6022 | 0.24026 | 0.0231 | -2.5065
-19.5 | -0.5842 | 0.23421 | 0.0193 | -2.4943
-19 | -0.5674 | 0.22763 | 0.0144 | -2.4926
-18.5 | -0.5517 | 0.22077 | 0.0103 | -2.499
-18 | -0.5325 | 0.21489 | 0.0079 | -2.478
-17.5 | -0.515 | 0.20875 | 0.0045 | -2.4671
-17 | -0.5019 | 0.20224 | -0.001 | -2.4817
-16.5 | -0.4861 | 0.1949 | -0.0039 | -2.4941
-16 | -0.4673 | 0.18889 | -0.0057 | -2.4739
-15.5 | -0.4509 | 0.18273 | -0.0086 | -2.4676
-15 | -0.4501 | 0.177 | -0.0158 | -2.5429
-14.5 | -0.4261 | 0.16867 | -0.0157 | -2.5262
-14 | -0.4088 | 0.16277 | -0.0173 | -2.5115
-13.5 | -0.3951 | 0.1564 | -0.0199 | -2.5262
-13 | -0.4035 | 0.15014 | -0.0276 | -2.6875
-12.5 | -0.3757 | 0.1423 | -0.0258 | -2.6402
-12 | -0.3603 | 0.13657 | -0.0271 | -2.6382
-11.5 | -0.3543 | 0.13003 | -0.0306 | -2.7248
-11 | -0.3688 | 0.12283 | -0.038 | -3.0025
-10.5 | -0.3387 | 0.11654 | -0.0339 | -2.9063
-10 | -0.3275 | 0.11142 | -0.0341 | -2.9393
-9.5 | -0.3486 | 0.10497 | -0.0394 | -3.3209
-9 | -0.3602 | 0.09726 | -0.0393 | -3.7035
-8.5 | -0.3392 | 0.09439 | -0.0343 | -3.5936
-8 | -0.3463 | 0.09094 | -0.0309 | -3.808
-7.5 | -0.4401 | 0.04102 | -0.0874 | -10.7289
-7 | -0.3527 | 0.0332 | -0.1045 | -10.6235
-6.5 | -0.2645 | 0.02549 | -0.1185 | -10.3766
-6 | -0.1821 | 0.02264 | -0.1256 | -8.0433
-5.5 | -0.1006 | 0.01935 | -0.1322 | -5.199
-5 | -0.0224 | 0.01766 | -0.137 | -1.2684
-4.5 | 0.0656 | 0.01559 | -0.1434 | 4.2078
-3.5 | 0.2188 | 0.01294 | -0.1507 | 16.9088
-3 | 0.2865 | 0.01203 | -0.1525 | 23.8155
-2.5 | 0.3515 | 0.0109 | -0.1538 | 32.2477
-2 | 0.4111 | 0.0106 | -0.1538 | 38.783
-1.5 | 0.4688 | 0.01074 | -0.153 | 43.6499
-1 | 0.5246 | 0.0109 | -0.152 | 48.1284
-0.5 | 0.5797 | 0.0111 | -0.1509 | 52.2252
0 | 0.6343 | 0.01131 | -0.1499 | 56.0831
0.5 | 0.6881 | 0.0116 | -0.1488 | 59.319
1 | 0.742 | 0.0118 | -0.1478 | 62.8814
1.5 | 0.7953 | 0.012 | -0.1468 | 66.275
2 | 0.8472 | 0.01219 | -0.1456 | 69.4996
2.5 | 0.8988 | 0.01257 | -0.1444 | 71.5036
3 | 0.9504 | 0.01305 | -0.1433 | 72.8276
3.5 | 1.0029 | 0.01345 | -0.1425 | 74.5651
4 | 1.0553 | 0.01391 | -0.1417 | 75.8663
4.5 | 1.1079 | 0.0143 | -0.1409 | 77.4755
5 | 1.16 | 0.01469 | -0.1401 | 78.9653
5.5 | 1.212 | 0.01507 | -0.1393 | 80.4247
6 | 1.2625 | 0.01532 | -0.1382 | 82.4086
6.5 | 1.3089 | 0.01528 | -0.136 | 85.661
7 | 1.3564 | 0.01587 | -0.1344 | 85.4694
7.5 | 1.4032 | 0.01644 | -0.1327 | 85.3528
8 | 1.4468 | 0.01715 | -0.1304 | 84.3615
8.5 | 1.4682 | 0.01976 | -0.1253 | 74.3016
9 | 1.4899 | 0.0224 | -0.1202 | 66.5134
9.5 | 1.5036 | 0.025 | -0.1138 | 60.144
10 | 1.5131 | 0.02771 | -0.1072 | 54.6048
10.5 | 1.5217 | 0.03071 | -0.1013 | 49.5506
11 | 1.522 | 0.0347 | -0.0955 | 43.8617
11.5 | 1.5326 | 0.03819 | -0.0915 | 40.1309
12 | 1.5321 | 0.04307 | -0.0874 | 35.5723
12.5 | 1.5425 | 0.04715 | -0.0849 | 32.7147
13 | 1.5486 | 0.05184 | -0.0826 | 29.8727
13.5 | 1.5534 | 0.05689 | -0.0798 | 27.3053
14 | 1.5579 | 0.06215 | -0.0782 | 25.0668
14.5 | 1.5605 | 0.06769 | -0.0771 | 23.0536
15 | 1.5683 | 0.07267 | -0.075 | 21.5811
15.5 | 1.563 | 0.07975 | -0.0745 | 19.5987
16 | 1.5535 | 0.08775 | -0.0751 | 17.7037
16.5 | 1.5407 | 0.09652 | -0.0768 | 15.9625
17 | 1.5275 | 0.1057 | -0.0796 | 14.4513
17.5 | 1.5134 | 0.11536 | -0.0834 | 13.1189
18 | 1.5021 | 0.12469 | -0.0873 | 12.0467
18.5 | 1.4757 | 0.13766 | -0.094 | 10.7199
19 | 1.4374 | 0.1547 | -0.1055 | 9.2915
19.5 | 1.2273 | 0.25443 | -0.1706 | 4.8237
20 | 1.2393 | 0.26368 | -0.1747 | 4.7

## 19. Re 250k Mach 0.10 (1)
BIGFOIL.COM POLAR EXPORT
goe358
GOE 358 |  |  |  | Cl Max: | 1.818 | at alpha= | 12 | deg
JavaFoil+Calcfoil stall+Eppler ext transition |  |  |  | L/D Max: | 88.17 | at alpha= | 4 | deg
Re: | 250000 |  |  | Cd Min: | 0.01095 | at alpha= | 0 | deg
Mach: | 0.1 |  |  | Cl=0 at alpha= | -6.4778 | deg
|  |  |  | @ Cl=0.1, Cd= | 0.039622
|  |  |  | @ Cl=0.4, Cd= | 0.012269
|  |  |  | @ Cl=0.6, Cd= | 0.012299
alpha (deg) | Cl | Cd | Cm | Cl/Cd
-20 | -0.602 | 0.20792 | -0.051 | -2.896
-19.5 | -0.611 | 0.19825 | -0.052 | -3.082
-19 | -0.618 | 0.1877 | -0.053 | -3.294
-18.5 | -0.623 | 0.17692 | -0.053 | -3.524
-18 | -0.627 | 0.16583 | -0.055 | -3.778
-17.5 | -0.627 | 0.15739 | -0.055 | -3.985
-17 | -0.625 | 0.14885 | -0.056 | -4.2
-16.5 | -0.621 | 0.13982 | -0.057 | -4.438
-16 | -0.613 | 0.13189 | -0.058 | -4.647
-15.5 | -0.602 | 0.12446 | -0.058 | -4.839
-15 | -0.589 | 0.11792 | -0.059 | -4.991
-14.5 | -0.572 | 0.11109 | -0.059 | -5.147
-14 | -0.552 | 0.10451 | -0.059 | -5.28
-13.5 | -0.529 | 0.09812 | -0.058 | -5.387
-13 | -0.503 | 0.09296 | -0.059 | -5.415
-12.5 | -0.475 | 0.08768 | -0.06 | -5.42
-12 | -0.445 | 0.08251 | -0.061 | -5.39
-11.5 | -0.412 | 0.07834 | -0.062 | -5.259
-11 | -0.377 | 0.07368 | -0.062 | -5.116
-10.5 | -0.339 | 0.06942 | -0.064 | -4.879
-10 | -0.299 | 0.06541 | -0.064 | -4.57
-9.5 | -0.259 | 0.06169 | -0.065 | -4.191
-9 | -0.217 | 0.05843 | -0.066 | -3.718
-8.5 | -0.175 | 0.05504 | -0.067 | -3.187
-8 | -0.133 | 0.05218 | -0.067 | -2.546
-7.5 | -0.09 | 0.04936 | -0.069 | -1.819
-7 | -0.046 | 0.04736 | -0.07 | -0.975
-6.5 | -0.002 | 0.04485 | -0.071 | -0.046
-6 | 0.043 | 0.04269 | -0.073 | 0.995
-5.5 | 0.087 | 0.04008 | -0.074 | 2.183
-5 | 0.133 | 0.03846 | -0.075 | 3.453
-4.5 | 0.198 | 0.01891 | -0.12 | 10.47
-4 | 0.252 | 0.01669 | -0.124 | 15.118
-3.5 | 0.309 | 0.0147 | -0.128 | 21.022
-3 | 0.379 | 0.01236 | -0.137 | 30.673
-2.5 | 0.439 | 0.0121 | -0.139 | 36.278
-2 | 0.496 | 0.01213 | -0.141 | 40.858
-1.5 | 0.552 | 0.01217 | -0.142 | 45.378
-1 | 0.608 | 0.01232 | -0.143 | 49.368
-0.5 | 0.665 | 0.01203 | -0.144 | 55.259
0 | 0.734 | 0.01095 | -0.145 | 66.976
0.5 | 0.791 | 0.01273 | -0.147 | 62.133
1 | 0.848 | 0.01301 | -0.148 | 65.199
1.5 | 0.905 | 0.01346 | -0.149 | 67.289
2 | 0.963 | 0.01391 | -0.15 | 69.191
2.5 | 1.02 | 0.01438 | -0.151 | 70.915
3 | 1.077 | 0.01271 | -0.152 | 84.71
3.5 | 1.133 | 0.01542 | -0.153 | 73.452
4 | 1.188 | 0.01348 | -0.154 | 88.17
4.5 | 1.243 | 0.01614 | -0.155 | 77.034
5 | 1.298 | 0.02002 | -0.156 | 64.836
5.5 | 1.352 | 0.0208 | -0.157 | 65.025
6 | 1.406 | 0.02182 | -0.158 | 64.423
6.5 | 1.458 | 0.0227 | -0.159 | 64.249
7 | 1.51 | 0.02359 | -0.16 | 64.03
7.5 | 1.561 | 0.0246 | -0.161 | 63.455
8 | 1.611 | 0.02575 | -0.162 | 62.574
8.5 | 1.66 | 0.02718 | -0.163 | 61.074
9 | 1.707 | 0.02818 | -0.164 | 60.595
9.5 | 1.754 | 0.02928 | -0.164 | 59.909
10 | 1.752 | 0.03143 | -0.161 | 55.756
10.5 | 1.785 | 0.03262 | -0.161 | 54.738
11 | 1.807 | 0.035 | -0.16 | 51.647
11.5 | 1.816 | 0.03752 | -0.159 | 48.414
12 | 1.818 | 0.04077 | -0.158 | 44.593
12.5 | 1.816 | 0.04466 | -0.158 | 40.658
13 | 1.577 | 0.09406 | -0.093 | 16.762
13.5 | 1.579 | 0.10031 | -0.094 | 15.741
14 | 1.765 | 0.06228 | -0.152 | 28.334
14.5 | 1.734 | 0.07074 | -0.149 | 24.517
15 | 1.693 | 0.08269 | -0.145 | 20.477
15.5 | 1.634 | 0.10195 | -0.136 | 16.024
16 | 1.558 | 0.12557 | -0.119 | 12.406
16.5 | 1.524 | 0.13653 | -0.115 | 11.16
17 | 1.486 | 0.14829 | -0.11 | 10.023

## 20. Re 250k Mach 0.10 (2)
BIGFOIL.COM POLAR EXPORT
goe358
GOE 358 |  |  |  | Cl Max: | 1.5604 | at alpha= | 15 | deg
XFOIL ncrit=9 |  |  |  | L/D Max: | 85.461 | at alpha= | 6.5 | deg
Re: | 250000 |  |  | Cd Min: | 0.26554 | at alpha= | 20 | deg
Mach: | 0.1 |  |  | Cl=0 at alpha= | -4.8757 | deg
|  |  |  | @ Cl=0.1, Cd= | 0.015083
|  |  |  | @ Cl=0.4, Cd= | 0.010686
|  |  |  | @ Cl=0.6, Cd= | 0.011201
alpha (deg) | Cl | Cd | Cm | Cl/Cd
-20 | -0.6034 | 0.24094 | 0.0232 | -2.5044
-19.5 | -0.5853 | 0.23482 | 0.0194 | -2.4925
-19 | -0.5685 | 0.22823 | 0.0144 | -2.4909
-18.5 | -0.5523 | 0.22133 | 0.0103 | -2.4954
-18 | -0.533 | 0.21543 | 0.0079 | -2.4741
-17.5 | -0.5154 | 0.20924 | 0.0045 | -2.4632
-17 | -0.5024 | 0.20278 | -0.0012 | -2.4776
-16.5 | -0.4859 | 0.19536 | -0.0039 | -2.4872
-16 | -0.467 | 0.18934 | -0.0058 | -2.4665
-15.5 | -0.4505 | 0.18313 | -0.0087 | -2.46
-15 | -0.4497 | 0.17749 | -0.016 | -2.5337
-14 | -0.4078 | 0.16317 | -0.0174 | -2.4992
-13.5 | -0.3941 | 0.15676 | -0.0201 | -2.514
-13 | -0.4022 | 0.15062 | -0.0278 | -2.6703
-12.5 | -0.3739 | 0.14272 | -0.0259 | -2.6198
-12 | -0.3587 | 0.13696 | -0.0272 | -2.619
-11.5 | -0.3536 | 0.13043 | -0.031 | -2.711
-11 | -0.3668 | 0.1234 | -0.038 | -2.9724
-10.5 | -0.3364 | 0.117 | -0.0339 | -2.8752
-10 | -0.3254 | 0.11185 | -0.0342 | -2.9093
-9.5 | -0.3463 | 0.10552 | -0.0394 | -3.2818
-9 | -0.3563 | 0.09788 | -0.0392 | -3.6402
-8.5 | -0.3354 | 0.09491 | -0.0343 | -3.5339
-8 | -0.3426 | 0.09136 | -0.0311 | -3.75
-7 | -0.3907 | 0.05841 | -0.0616 | -6.6889
-6.5 | -0.266 | 0.02598 | -0.1191 | -10.2386
-6 | -0.1841 | 0.02299 | -0.1261 | -8.0078
-5 | -0.0224 | 0.0178 | -0.1379 | -1.2584
-4.5 | 0.0677 | 0.01569 | -0.1446 | 4.3149
-4 | 0.148 | 0.01418 | -0.149 | 10.4372
-3.5 | 0.2202 | 0.013 | -0.1516 | 16.9385
-3 | 0.2879 | 0.01206 | -0.1533 | 23.8723
-2.5 | 0.3533 | 0.011 | -0.1545 | 32.1182
-2 | 0.4128 | 0.0106 | -0.1544 | 38.9434
-1.5 | 0.4706 | 0.01075 | -0.1536 | 43.7767
-1 | 0.527 | 0.01093 | -0.1526 | 48.2159
-0.5 | 0.5824 | 0.01113 | -0.1516 | 52.327
0 | 0.6373 | 0.01135 | -0.1505 | 56.1498
0.5 | 0.6915 | 0.01164 | -0.1494 | 59.4072
1 | 0.7456 | 0.01185 | -0.1484 | 62.9198
1.5 | 0.7992 | 0.01206 | -0.1473 | 66.2687
2 | 0.8513 | 0.01227 | -0.1461 | 69.3806
2.5 | 0.9031 | 0.01268 | -0.1449 | 71.2224
3 | 0.9553 | 0.01312 | -0.1438 | 72.8125
3.5 | 1.008 | 0.01357 | -0.143 | 74.2815
4 | 1.061 | 0.01399 | -0.1422 | 75.8399
4.5 | 1.114 | 0.01439 | -0.1414 | 77.4149
5 | 1.1665 | 0.01479 | -0.1405 | 78.8709
5.5 | 1.2188 | 0.01517 | -0.1396 | 80.3428
6.5 | 1.3161 | 0.0154 | -0.1362 | 85.461
7 | 1.3637 | 0.01603 | -0.1345 | 85.0717
7.5 | 1.4103 | 0.01661 | -0.1325 | 84.9067
8 | 1.4534 | 0.01735 | -0.1301 | 83.7695
8.5 | 1.4722 | 0.02022 | -0.1246 | 72.8091
9 | 1.4926 | 0.02288 | -0.1192 | 65.236
9.5 | 1.5025 | 0.0256 | -0.1121 | 58.6914
10 | 1.5096 | 0.02857 | -0.1053 | 52.8386
10.5 | 1.5198 | 0.03158 | -0.0998 | 48.1254
11 | 1.5203 | 0.03571 | -0.0943 | 42.5735
11.5 | 1.5291 | 0.03952 | -0.0904 | 38.6918
12 | 1.5294 | 0.04449 | -0.0866 | 34.3763
12.5 | 1.5384 | 0.04886 | -0.0841 | 31.4859
13 | 1.5438 | 0.05376 | -0.0819 | 28.7165
13.5 | 1.5485 | 0.05895 | -0.0791 | 26.268
14 | 1.5518 | 0.06446 | -0.0776 | 24.0738
14.5 | 1.5538 | 0.07025 | -0.0768 | 22.1181
15 | 1.5604 | 0.07555 | -0.0744 | 20.6539
15.5 | 1.5507 | 0.08343 | -0.0748 | 18.5868
16 | 1.5372 | 0.09228 | -0.0761 | 16.658
16.5 | 1.5197 | 0.10216 | -0.0787 | 14.8757
17 | 1.5005 | 0.11281 | -0.0828 | 13.3011
17.5 | 1.4813 | 0.124 | -0.0881 | 11.946
18 | 1.4573 | 0.13687 | -0.0954 | 10.6473
18.5 | 1.4159 | 0.15494 | -0.1074 | 9.1384
19 | 1.211 | 0.25167 | -0.1713 | 4.8119
19.5 | 1.2309 | 0.25615 | -0.1722 | 4.8054
20 | 1.243 | 0.26554 | -0.1765 | 4.681

## 21. Re 250k Mach 0.25 (1)
BIGFOIL.COM POLAR EXPORT
goe358
GOE 358 |  |  |  | Cl Max: | 1.799 | at alpha= | 11.5 | deg
JavaFoil+Calcfoil stall+Eppler ext transition |  |  |  | L/D Max: | 89.814 | at alpha= | 4 | deg
Re: | 250000 |  |  | Cd Min: | 0.01092 | at alpha= | -0.5 | deg
Mach: | 0.25 |  |  | Cl=0 at alpha= | -6.4783 | deg
|  |  |  | @ Cl=0.1, Cd= | 0.039901
|  |  |  | @ Cl=0.4, Cd= | 0.014117
|  |  |  | @ Cl=0.6, Cd= | 0.012367
alpha (deg) | Cl | Cd | Cm | Cl/Cd
-20 | -0.354 | 0.27824 | -0.048 | -1.274
-19.5 | -0.391 | 0.25035 | -0.049 | -1.563
-19 | -0.425 | 0.23475 | -0.05 | -1.81
-18.5 | -0.455 | 0.21394 | -0.051 | -2.128
-18 | -0.482 | 0.19441 | -0.054 | -2.479
-17.5 | -0.505 | 0.1811 | -0.055 | -2.787
-17 | -0.523 | 0.16697 | -0.056 | -3.133
-16.5 | -0.537 | 0.1558 | -0.057 | -3.447
-16 | -0.546 | 0.14711 | -0.057 | -3.712
-15.5 | -0.55 | 0.1334 | -0.059 | -4.124
-15 | -0.549 | 0.12569 | -0.06 | -4.371
-14.5 | -0.544 | 0.1189 | -0.061 | -4.572
-14 | -0.533 | 0.11097 | -0.061 | -4.801
-13.5 | -0.517 | 0.10293 | -0.061 | -5.024
-13 | -0.497 | 0.09686 | -0.06 | -5.133
-12.5 | -0.474 | 0.09093 | -0.061 | -5.208
-12 | -0.446 | 0.08523 | -0.062 | -5.237
-11.5 | -0.416 | 0.08082 | -0.063 | -5.145
-11 | -0.382 | 0.07529 | -0.064 | -5.077
-10.5 | -0.344 | 0.07093 | -0.065 | -4.851
-10 | -0.304 | 0.06661 | -0.065 | -4.567
-9.5 | -0.264 | 0.06275 | -0.067 | -4.199
-9 | -0.222 | 0.0589 | -0.068 | -3.767
-8.5 | -0.179 | 0.05576 | -0.068 | -3.214
-8 | -0.136 | 0.05264 | -0.07 | -2.582
-7.5 | -0.092 | 0.0498 | -0.071 | -1.846
-7 | -0.047 | 0.04719 | -0.072 | -1.002
-6.5 | -0.002 | 0.04516 | -0.073 | -0.047
-6 | 0.044 | 0.04299 | -0.074 | 1.014
-5.5 | 0.09 | 0.04026 | -0.076 | 2.229
-5 | 0.136 | 0.03861 | -0.077 | 3.529
-4.5 | 0.203 | 0.01947 | -0.122 | 10.404
-4 | 0.256 | 0.01831 | -0.124 | 13.968
-3.5 | 0.312 | 0.01664 | -0.128 | 18.726
-3 | 0.373 | 0.0151 | -0.133 | 24.725
-2.5 | 0.448 | 0.01237 | -0.142 | 36.261
-2 | 0.509 | 0.01228 | -0.145 | 41.449
-1.5 | 0.567 | 0.01231 | -0.146 | 46.073
-1 | 0.625 | 0.01241 | -0.147 | 50.332
-0.5 | 0.683 | 0.01092 | -0.148 | 62.49
0 | 0.754 | 0.01103 | -0.149 | 68.306
0.5 | 0.812 | 0.01284 | -0.151 | 63.269
1 | 0.871 | 0.01329 | -0.152 | 65.536
1.5 | 0.93 | 0.01373 | -0.153 | 67.73
2 | 0.989 | 0.01417 | -0.154 | 69.776
2.5 | 1.048 | 0.0147 | -0.155 | 71.267
3 | 1.106 | 0.01487 | -0.156 | 74.374
3.5 | 1.163 | 0.01561 | -0.157 | 74.501
4 | 1.22 | 0.01358 | -0.159 | 89.814
4.5 | 1.276 | 0.01988 | -0.16 | 64.185
5 | 1.332 | 0.02071 | -0.161 | 64.302
5.5 | 1.387 | 0.02156 | -0.162 | 64.331
6 | 1.441 | 0.02268 | -0.163 | 63.522
6.5 | 1.494 | 0.02368 | -0.164 | 63.075
7 | 1.546 | 0.02472 | -0.165 | 62.531
7.5 | 1.597 | 0.02563 | -0.166 | 62.304
8 | 1.646 | 0.02696 | -0.167 | 61.054
8.5 | 1.694 | 0.02863 | -0.168 | 59.181
9 | 1.7 | 0.03051 | -0.164 | 55.712
9.5 | 1.733 | 0.03231 | -0.164 | 53.632
10 | 1.762 | 0.03431 | -0.163 | 51.354
10.5 | 1.793 | 0.0359 | -0.163 | 49.935
11 | 1.539 | 0.07613 | -0.094 | 20.22
11.5 | 1.799 | 0.04322 | -0.16 | 41.627
12 | 1.557 | 0.0871 | -0.094 | 17.872
12.5 | 1.556 | 0.09277 | -0.094 | 16.77
13 | 1.547 | 0.09894 | -0.095 | 15.638
13.5 | 1.638 | 0.08199 | -0.141 | 19.975
14 | 1.606 | 0.08975 | -0.14 | 17.897
14.5 | 1.512 | 0.11204 | -0.121 | 13.494
15 | 1.452 | 0.13037 | -0.11 | 11.134
15.5 | 1.393 | 0.14101 | -0.102 | 9.88
16 | 1.334 | 0.15193 | -0.099 | 8.78
16.5 | 1.271 | 0.16431 | -0.098 | 7.735

## 22. Re 250k Mach 0.25 (2)
BIGFOIL.COM POLAR EXPORT
goe358
GOE 358 |  |  |  | Cl Max: | 1.518 | at alpha= | 13 | deg
XFOIL ncrit=9 |  |  |  | L/D Max: | 84.1863 | at alpha= | 6.5 | deg
Re: | 250000 |  |  | Cd Min: | 0.2448 | at alpha= | -20 | deg
Mach: | 0.25 |  |  | Cl=0 at alpha= | -4.8868 | deg
|  |  |  | @ Cl=0.1, Cd= | 0.015814
|  |  |  | @ Cl=0.4, Cd= | 0.010872
|  |  |  | @ Cl=0.6, Cd= | 0.01138
alpha (deg) | Cl | Cd | Cm | Cl/Cd
-20 | -0.6108 | 0.2448 | 0.0238 | -2.4951
-19.5 | -0.5918 | 0.23833 | 0.0197 | -2.4831
-19 | -0.5749 | 0.23181 | 0.014 | -2.48
-18.5 | -0.5561 | 0.22453 | 0.0108 | -2.4767
-18 | -0.5365 | 0.21849 | 0.0079 | -2.4555
-17.5 | -0.5181 | 0.21199 | 0.0042 | -2.444
-17 | -0.5056 | 0.20587 | -0.0021 | -2.4559
-16.5 | -0.4851 | 0.19798 | -0.0039 | -2.4502
-16 | -0.4662 | 0.19183 | -0.0063 | -2.4303
-15.5 | -0.4492 | 0.18537 | -0.0095 | -2.4233
-15 | -0.4481 | 0.1802 | -0.0171 | -2.4867
-14.5 | -0.4201 | 0.17141 | -0.0162 | -2.4508
-14 | -0.403 | 0.16531 | -0.0183 | -2.4378
-13.5 | -0.3896 | 0.15871 | -0.0215 | -2.4548
-13 | -0.3961 | 0.15315 | -0.0288 | -2.5864
-12.5 | -0.3653 | 0.14496 | -0.0266 | -2.52
-12 | -0.3506 | 0.13899 | -0.0282 | -2.5225
-11.5 | -0.3502 | 0.13278 | -0.0331 | -2.6374
-11 | -0.3572 | 0.12627 | -0.0384 | -2.8289
-10.5 | -0.325 | 0.11941 | -0.0342 | -2.7217
-10 | -0.3153 | 0.11407 | -0.0347 | -2.7641
-9.5 | -0.3354 | 0.10834 | -0.0398 | -3.0958
-9 | -0.3376 | 0.101 | -0.0389 | -3.3426
-8.5 | -0.3174 | 0.09751 | -0.0344 | -3.2551
-8 | -0.3265 | 0.09357 | -0.032 | -3.4894
-7.5 | -0.386 | 0.09063 | -0.0291 | -4.2591
-7 | -0.3724 | 0.0826 | -0.0318 | -4.5085
-6.5 | -0.3198 | 0.05062 | -0.0789 | -6.3177
-5.5 | -0.1054 | 0.02124 | -0.1372 | -4.9623
-5 | -0.0197 | 0.01872 | -0.1433 | -1.0524
-4.5 | 0.0673 | 0.0166 | -0.1487 | 4.0542
-4 | 0.153 | 0.01454 | -0.1537 | 10.5227
-3.5 | 0.2289 | 0.01331 | -0.1564 | 17.1976
-3 | 0.2947 | 0.01223 | -0.1573 | 24.0965
-2.5 | 0.3602 | 0.01136 | -0.1579 | 31.7077
-2 | 0.423 | 0.01059 | -0.1583 | 39.9433
-1.5 | 0.4825 | 0.0108 | -0.1573 | 44.6759
-1 | 0.5406 | 0.01108 | -0.1562 | 48.7906
-0.5 | 0.598 | 0.01137 | -0.155 | 52.5945
0 | 0.6545 | 0.01165 | -0.1538 | 56.1803
0.5 | 0.7102 | 0.01195 | -0.1526 | 59.431
1 | 0.7656 | 0.01221 | -0.1514 | 62.7027
1.5 | 0.8199 | 0.0124 | -0.1501 | 66.121
2 | 0.8735 | 0.01274 | -0.1487 | 68.5636
2.5 | 0.9273 | 0.0132 | -0.1475 | 70.25
3 | 0.9819 | 0.01364 | -0.1464 | 71.9868
3.5 | 1.0371 | 0.0141 | -0.1455 | 73.5532
4 | 1.0922 | 0.01459 | -0.1446 | 74.8595
4.5 | 1.1474 | 0.01504 | -0.1436 | 76.2899
5 | 1.2017 | 0.01547 | -0.1425 | 77.6794
5.5 | 1.2562 | 0.01588 | -0.1413 | 79.1058
6 | 1.3088 | 0.01627 | -0.1398 | 80.4425
6.5 | 1.3554 | 0.0161 | -0.1369 | 84.1863
7 | 1.4036 | 0.01678 | -0.1345 | 83.6472
7.5 | 1.4498 | 0.01742 | -0.1317 | 83.2262
8.5 | 1.4894 | 0.02264 | -0.1195 | 65.7862
9 | 1.4986 | 0.02545 | -0.1119 | 58.8841
9.5 | 1.5039 | 0.02875 | -0.1047 | 52.3096
10 | 1.5031 | 0.03288 | -0.0982 | 45.7147
10.5 | 1.5042 | 0.0374 | -0.0933 | 40.2193
11 | 1.5062 | 0.04235 | -0.0893 | 35.5655
11.5 | 1.5093 | 0.04755 | -0.0862 | 31.7413
12 | 1.5113 | 0.05312 | -0.0832 | 28.4507
12.5 | 1.5154 | 0.05869 | -0.0812 | 25.8204
13 | 1.518 | 0.06445 | -0.0791 | 23.5531
13.5 | 1.5169 | 0.07113 | -0.0774 | 21.3257
14 | 1.5109 | 0.07874 | -0.0771 | 19.1885
14.5 | 1.5022 | 0.08697 | -0.078 | 17.2726
15 | 1.4939 | 0.09527 | -0.0792 | 15.6807
15.5 | 1.473 | 0.10605 | -0.082 | 13.8897
16 | 1.4427 | 0.11951 | -0.0885 | 12.0718
16.5 | 1.4087 | 0.13475 | -0.0972 | 10.4542
17 | 1.3713 | 0.15215 | -0.1087 | 9.0128
17.5 | 1.3289 | 0.17271 | -0.1233 | 7.6944
18 | 1.224 | 0.2273 | -0.1593 | 5.385

## 23. Re 250k Mach 0.50 (1)
BIGFOIL.COM POLAR EXPORT
goe358
GOE 358 |  |  |  | Cl Max: | 1.666 | at alpha= | 8 | deg
JavaFoil+Calcfoil stall+Eppler ext transition |  |  |  | L/D Max: | 86.803 | at alpha= | 3.5 | deg
Re: | 250000 |  |  | Cd Min: | 0.0118 | at alpha= | -0.5 | deg
Mach: | 0.5 |  |  | Cl=0 at alpha= | -6.48 | deg
|  |  |  | @ Cl=0.1, Cd= | 0.042386
|  |  |  | @ Cl=0.4, Cd= | 0.019905
|  |  |  | @ Cl=0.6, Cd= | 0.014995
alpha (deg) | Cl | Cd | Cm | Cl/Cd
-20 | -0.658 | 0.26058 | -0.064 | -2.527
-19.5 | -0.635 | 0.25481 | -0.065 | -2.494
-19 | -0.614 | 0.23896 | -0.067 | -2.568
-18.5 | -0.587 | 0.22754 | -0.062 | -2.579
-18 | -0.563 | 0.22373 | -0.061 | -2.516
-17.5 | -0.539 | 0.21455 | -0.06 | -2.514
-17 | -0.516 | 0.21262 | -0.06 | -2.426
-16.5 | -0.492 | 0.20537 | -0.061 | -2.397
-16 | -0.469 | 0.20362 | -0.062 | -2.302
-15.5 | -0.445 | 0.19562 | -0.062 | -2.275
-15 | -0.421 | 0.19045 | -0.062 | -2.212
-14.5 | -0.397 | 0.18789 | -0.064 | -2.114
-14 | -0.373 | 0.18293 | -0.065 | -2.041
-13.5 | -0.349 | 0.17875 | -0.066 | -1.954
-13 | -0.325 | 0.17788 | -0.066 | -1.827
-12.5 | -0.301 | 0.23604 | -0.067 | -1.274
-12 | -0.276 | 0.17097 | -0.068 | -1.616
-11.5 | -0.252 | 0.16641 | -0.068 | -1.513
-11 | -0.319 | 0.11287 | -0.069 | -2.828
-10.5 | -0.326 | 0.08923 | -0.071 | -3.65
-10 | -0.303 | 0.07825 | -0.072 | -3.866
-9.5 | -0.27 | 0.07124 | -0.073 | -3.793
-9 | -0.232 | 0.06573 | -0.074 | -3.536
-8.5 | -0.191 | 0.06059 | -0.075 | -3.147
-8 | -0.146 | 0.05645 | -0.076 | -2.592
-7.5 | -0.1 | 0.05271 | -0.077 | -1.894
-7 | -0.052 | 0.04943 | -0.078 | -1.046
-6.5 | -0.002 | 0.04657 | -0.08 | -0.05
-6 | 0.048 | 0.04437 | -0.082 | 1.084
-5.5 | 0.099 | 0.04244 | -0.082 | 2.338
-5 | 0.151 | 0.03963 | -0.084 | 3.813
-4.5 | 0.203 | 0.03799 | -0.085 | 5.355
-4 | 0.256 | 0.03646 | -0.087 | 7.031
-3.5 | 0.341 | 0.01961 | -0.138 | 17.372
-3 | 0.401 | 0.01991 | -0.14 | 20.125
-2.5 | 0.461 | 0.01928 | -0.142 | 23.92
-2 | 0.522 | 0.0188 | -0.144 | 27.795
-1.5 | 0.596 | 0.01512 | -0.151 | 39.395
-1 | 0.694 | 0.01205 | -0.163 | 57.604
-0.5 | 0.761 | 0.0118 | -0.165 | 64.517
0 | 0.842 | 0.01185 | -0.167 | 71.047
0.5 | 0.907 | 0.01211 | -0.168 | 74.877
1 | 0.972 | 0.01248 | -0.17 | 77.935
1.5 | 1.038 | 0.01494 | -0.171 | 69.448
2 | 1.103 | 0.01558 | -0.172 | 70.782
2.5 | 1.168 | 0.01617 | -0.173 | 72.242
3 | 1.232 | 0.01692 | -0.175 | 72.833
3.5 | 1.294 | 0.01491 | -0.176 | 86.803
4 | 1.356 | 0.02192 | -0.177 | 61.844
4.5 | 1.415 | 0.02293 | -0.178 | 61.734
5 | 1.474 | 0.02434 | -0.18 | 60.546
5.5 | 1.529 | 0.02579 | -0.181 | 59.299
6 | 1.547 | 0.02776 | -0.178 | 55.735
6.5 | 1.588 | 0.02964 | -0.178 | 53.582
7 | 1.622 | 0.0318 | -0.178 | 51.019
7.5 | 1.649 | 0.03415 | -0.177 | 48.276
8 | 1.666 | 0.03707 | -0.176 | 44.934
8.5 | 1.435 | 0.06446 | -0.102 | 22.268
9 | 1.442 | 0.07042 | -0.101 | 20.482
9.5 | 1.434 | 0.07895 | -0.1 | 18.163
10 | 1.399 | 0.08832 | -0.098 | 15.84
10.5 | 1.304 | 0.10599 | -0.096 | 12.3
11 | 0.924 | 0.17104 | -0.095 | 5.401
11.5 | 0.95 | 0.17785 | -0.095 | 5.344
12 | 0.977 | 0.18229 | -0.096 | 5.36
12.5 | 1.004 | 0.18017 | -0.097 | 5.573
13 | 1.031 | 0.18758 | -0.098 | 5.495

## 24. Re 250k Mach 0.50 (2)
BIGFOIL.COM POLAR EXPORT
goe358
GOE 358 |  |  |  | Cl Max: | 1.5346 | at alpha= | 7 | deg
XFOIL ncrit=9 |  |  |  | L/D Max: | 74.5561 | at alpha= | 6 | deg
Re: | 250000 |  |  | Cd Min: | 0.265 | at alpha= | -20 | deg
Mach: | 0.5 |  |  | Cl=0 at alpha= | -4.7978 | deg
|  |  |  | @ Cl=0.1, Cd= | 0.019637
|  |  |  | @ Cl=0.4, Cd= | 0.012402
|  |  |  | @ Cl=0.6, Cd= | 0.011816
alpha (deg) | Cl | Cd | Cm | Cl/Cd
-20 | -0.6515 | 0.265 | 0.0268 | -2.4585
-19.5 | -0.6296 | 0.25755 | 0.0203 | -2.4446
-19 | -0.6063 | 0.24889 | 0.0165 | -2.436
-18.5 | -0.583 | 0.24138 | 0.0125 | -2.4153
-18 | -0.5603 | 0.23381 | 0.008 | -2.3964
-17.5 | -0.5411 | 0.22709 | 0.0014 | -2.3828
-17 | -0.5172 | 0.21823 | -0.0013 | -2.37
-16.5 | -0.4945 | 0.21095 | -0.0046 | -2.3442
-16 | -0.4729 | 0.2036 | -0.0085 | -2.3227
-15.5 | -0.4569 | 0.19714 | -0.0147 | -2.3176
-15 | -0.4336 | 0.18854 | -0.0165 | -2.2998
-14.5 | -0.4125 | 0.18163 | -0.0192 | -2.2711
-14 | -0.3937 | 0.17458 | -0.0226 | -2.2551
-13.5 | -0.3862 | 0.16908 | -0.0287 | -2.2841
-13 | -0.3623 | 0.16015 | -0.0291 | -2.2623
-12.5 | -0.3426 | 0.15375 | -0.0303 | -2.2283
-12 | -0.3304 | 0.14735 | -0.0334 | -2.2423
-11.5 | -0.335 | 0.14278 | -0.0385 | -2.3463
-11 | -0.3092 | 0.13381 | -0.0368 | -2.3107
-10.5 | -0.2936 | 0.12822 | -0.0363 | -2.2898
-10 | -0.2971 | 0.12334 | -0.0393 | -2.4088
-9.5 | -0.3071 | 0.11857 | -0.0415 | -2.59
-9 | -0.2821 | 0.11088 | -0.0372 | -2.5442
-8.5 | -0.2766 | 0.10651 | -0.035 | -2.5969
-8 | -0.3084 | 0.10357 | -0.0361 | -2.9777
-7.5 | -0.3168 | 0.09788 | -0.0325 | -3.2366
-7 | -0.2746 | 0.09153 | -0.0342 | -3.0001
-6.5 | -0.2424 | 0.08208 | -0.0504 | -2.9532
-5.5 | -0.1498 | 0.05548 | -0.0906 | -2.7001
-5 | -0.0444 | 0.0282 | -0.1492 | -1.5745
-4.5 | 0.0654 | 0.02108 | -0.1647 | 3.1025
-4 | 0.1577 | 0.01723 | -0.1706 | 9.1526
-3.5 | 0.2397 | 0.01501 | -0.1728 | 15.9694
-3 | 0.3162 | 0.0136 | -0.1732 | 23.25
-2.5 | 0.3906 | 0.01249 | -0.1735 | 31.273
-2 | 0.463 | 0.01181 | -0.1733 | 39.2041
-1.5 | 0.5335 | 0.01124 | -0.1733 | 47.4644
-1 | 0.5993 | 0.01181 | -0.1715 | 50.7451
-0.5 | 0.6628 | 0.01236 | -0.1694 | 53.6246
0 | 0.7257 | 0.0128 | -0.1675 | 56.6953
0.5 | 0.7874 | 0.01322 | -0.1655 | 59.5613
1 | 0.848 | 0.01381 | -0.1634 | 61.4048
1.5 | 0.9097 | 0.01435 | -0.1616 | 63.3937
2 | 0.972 | 0.01486 | -0.16 | 65.4105
2.5 | 1.0365 | 0.01537 | -0.1588 | 67.4366
3 | 1.1015 | 0.01592 | -0.1575 | 69.1897
3.5 | 1.1667 | 0.01653 | -0.156 | 70.5808
4 | 1.2318 | 0.01713 | -0.1543 | 71.9089
4.5 | 1.2952 | 0.01777 | -0.1521 | 72.8869
5 | 1.3569 | 0.01843 | -0.1494 | 73.6245
5.5 | 1.4165 | 0.0191 | -0.146 | 74.1623
6 | 1.4695 | 0.01971 | -0.1412 | 74.5561
6.5 | 1.5139 | 0.02033 | -0.1349 | 74.4663
7 | 1.5346 | 0.02115 | -0.1254 | 72.5579
7.5 | 1.5176 | 0.02554 | -0.114 | 59.4205
8 | 1.5138 | 0.03047 | -0.1064 | 49.6817
8.5 | 1.5017 | 0.03692 | -0.1009 | 40.6744
9 | 1.4868 | 0.04462 | -0.0976 | 33.3214
9.5 | 1.473 | 0.05268 | -0.0952 | 27.9613
10 | 1.4557 | 0.06124 | -0.0934 | 23.7704
10.5 | 1.449 | 0.06919 | -0.0917 | 20.9423
11 | 1.4385 | 0.07784 | -0.0909 | 18.4802
11.5 | 1.4222 | 0.08771 | -0.0915 | 16.2148
12 | 1.3987 | 0.09959 | -0.0949 | 14.0446

## 25. Re 500k Mach 0.00 (1)
BIGFOIL.COM POLAR EXPORT
goe358
GOE 358 |  |  |  | Cl Max: | 1.874 | at alpha= | 11 | deg
JavaFoil+Calcfoil stall+Eppler ext transition |  |  |  | L/D Max: | 100.505 | at alpha= | 4 | deg
Re: | 500000 |  |  | Cd Min: | 0.00951 | at alpha= | 0 | deg
Mach: | 0 |  |  | Cl=0 at alpha= | -6.4796 | deg
|  |  |  | @ Cl=0.1, Cd= | 0.018131
|  |  |  | @ Cl=0.4, Cd= | 0.010414
|  |  |  | @ Cl=0.6, Cd= | 0.0098993
alpha (deg) | Cl | Cd | Cm | Cl/Cd
-20 | -0.63 | 0.18403 | -0.053 | -3.423
-19.5 | -0.636 | 0.17525 | -0.054 | -3.63
-19 | -0.641 | 0.16515 | -0.055 | -3.879
-18.5 | -0.643 | 0.15785 | -0.055 | -4.076
-18 | -0.644 | 0.14914 | -0.056 | -4.317
-17.5 | -0.642 | 0.14183 | -0.057 | -4.527
-17 | -0.638 | 0.13424 | -0.058 | -4.751
-16.5 | -0.631 | 0.12736 | -0.059 | -4.954
-16 | -0.621 | 0.12079 | -0.059 | -5.145
-15.5 | -0.609 | 0.1135 | -0.06 | -5.366
-15 | -0.594 | 0.10818 | -0.061 | -5.49
-14.5 | -0.576 | 0.10117 | -0.061 | -5.691
-14 | -0.555 | 0.09645 | -0.061 | -5.75
-13.5 | -0.53 | 0.09209 | -0.059 | -5.757
-13 | -0.504 | 0.08673 | -0.061 | -5.814
-12.5 | -0.475 | 0.08208 | -0.061 | -5.793
-12 | -0.445 | 0.07744 | -0.062 | -5.741
-11.5 | -0.412 | 0.07344 | -0.063 | -5.603
-11 | -0.376 | 0.06924 | -0.064 | -5.436
-10.5 | -0.338 | 0.0655 | -0.065 | -5.161
-10 | -0.298 | 0.06183 | -0.066 | -4.825
-9.5 | -0.258 | 0.0582 | -0.067 | -4.432
-9 | -0.217 | 0.05533 | -0.067 | -3.917
-8.5 | -0.175 | 0.05221 | -0.069 | -3.351
-8 | -0.132 | 0.04959 | -0.069 | -2.672
-7.5 | -0.09 | 0.04685 | -0.071 | -1.911
-7 | -0.051 | 0.02342 | -0.111 | -2.157
-6.5 | -0.002 | 0.02143 | -0.114 | -0.106
-6 | 0.047 | 0.0199 | -0.116 | 2.358
-5.5 | 0.097 | 0.01826 | -0.118 | 5.305
-5 | 0.149 | 0.01602 | -0.121 | 9.297
-4.5 | 0.204 | 0.01356 | -0.126 | 15.018
-4 | 0.266 | 0.01051 | -0.133 | 25.322
-3.5 | 0.325 | 0.00992 | -0.136 | 32.755
-3 | 0.381 | 0.01038 | -0.138 | 36.729
-2.5 | 0.437 | 0.01048 | -0.139 | 41.738
-2 | 0.494 | 0.01045 | -0.14 | 47.23
-1.5 | 0.55 | 0.01056 | -0.141 | 52.046
-1 | 0.606 | 0.00982 | -0.143 | 61.669
-0.5 | 0.662 | 0.01028 | -0.144 | 64.414
0 | 0.73 | 0.00951 | -0.145 | 76.785
0.5 | 0.787 | 0.011 | -0.146 | 71.538
1 | 0.844 | 0.01126 | -0.147 | 74.919
1.5 | 0.901 | 0.01159 | -0.148 | 77.745
2 | 0.958 | 0.01196 | -0.149 | 80.076
2.5 | 1.015 | 0.01101 | -0.15 | 92.199
3 | 1.071 | 0.01109 | -0.152 | 96.581
3.5 | 1.127 | 0.01173 | -0.153 | 96.083
4 | 1.183 | 0.01177 | -0.154 | 100.505
4.5 | 1.238 | 0.01482 | -0.155 | 83.507
5 | 1.292 | 0.01786 | -0.156 | 72.362
5.5 | 1.346 | 0.01851 | -0.157 | 72.72
6 | 1.399 | 0.01935 | -0.158 | 72.307
6.5 | 1.452 | 0.02004 | -0.159 | 72.434
7 | 1.504 | 0.02079 | -0.16 | 72.309
7.5 | 1.554 | 0.02161 | -0.161 | 71.933
8 | 1.604 | 0.02244 | -0.162 | 71.481
8.5 | 1.653 | 0.02355 | -0.162 | 70.193
9 | 1.701 | 0.02454 | -0.163 | 69.327
9.5 | 1.748 | 0.02516 | -0.164 | 69.47
10 | 1.793 | 0.02633 | -0.164 | 68.091
10.5 | 1.837 | 0.02715 | -0.166 | 67.653
11 | 1.874 | 0.02849 | -0.167 | 65.765
11.5 | 1.855 | 0.03042 | -0.163 | 60.971
12 | 1.862 | 0.03247 | -0.162 | 57.351
12.5 | 1.863 | 0.03515 | -0.162 | 52.993
13 | 1.861 | 0.03751 | -0.161 | 49.627
13.5 | 1.854 | 0.04029 | -0.161 | 46.011
14 | 1.836 | 0.04488 | -0.159 | 40.921
14.5 | 1.819 | 0.04976 | -0.159 | 36.566
15 | 1.794 | 0.05492 | -0.157 | 32.661
15.5 | 1.763 | 0.06161 | -0.156 | 28.619
16 | 1.723 | 0.07026 | -0.153 | 24.52

## 26. Re 500k Mach 0.00 (2)
BIGFOIL.COM POLAR EXPORT
goe358
GOE 358 |  |  |  | Cl Max: | 1.6529 | at alpha= | 12.5 | deg
XFOIL ncrit=9 |  |  |  | L/D Max: | 105.387 | at alpha= | 7 | deg
Re: | 500000 |  |  | Cd Min: | 0.10741 | at alpha= | 17.5 | deg
Mach: | 0 |  |  | Cl=0 at alpha= | -5.4917 | deg
|  |  |  | @ Cl=0.1, Cd= | 0.011184
|  |  |  | @ Cl=0.4, Cd= | 0.0081834
|  |  |  | @ Cl=0.6, Cd= | 0.0084956
alpha (deg) | Cl | Cd | Cm | Cl/Cd
-11 | -0.7608 | 0.04291 | -0.0758 | -17.7301
-10.5 | -0.7233 | 0.03218 | -0.0942 | -22.4767
-10 | -0.6651 | 0.02698 | -0.1044 | -24.6516
-9.5 | -0.5897 | 0.02325 | -0.1138 | -25.3634
-9 | -0.5159 | 0.02225 | -0.1191 | -23.1865
-8.5 | -0.4456 | 0.02021 | -0.1242 | -22.0485
-8 | -0.3729 | 0.01963 | -0.1284 | -18.9964
-7.5 | -0.2978 | 0.01791 | -0.1336 | -16.6276
-7 | -0.2277 | 0.01715 | -0.1369 | -13.277
-6.5 | -0.1513 | 0.01535 | -0.1418 | -9.8567
-6 | -0.0701 | 0.01431 | -0.1472 | -4.8987
-5.5 | -0.0011 | 0.01293 | -0.1499 | -0.085073
-5 | 0.065 | 0.01164 | -0.1518 | 5.5842
-4.5 | 0.1257 | 0.01085 | -0.1523 | 11.5853
-4 | 0.1841 | 0.01025 | -0.1522 | 17.961
-3.5 | 0.2423 | 0.00936 | -0.1523 | 25.8868
-3 | 0.2995 | 0.00894 | -0.152 | 33.5011
-2.5 | 0.3565 | 0.00861 | -0.1516 | 41.4053
-2 | 0.4136 | 0.00805 | -0.1517 | 51.3789
-1.5 | 0.4695 | 0.00797 | -0.1513 | 58.9084
-1 | 0.5252 | 0.00819 | -0.1507 | 64.127
-0.5 | 0.5808 | 0.00843 | -0.1501 | 68.8968
0 | 0.6364 | 0.00862 | -0.1496 | 73.8283
0.5 | 0.6912 | 0.00886 | -0.1489 | 78.0135
1 | 0.7451 | 0.00917 | -0.1481 | 81.2541
1.5 | 0.7983 | 0.00958 | -0.1472 | 83.3299
2 | 0.8515 | 0.00995 | -0.1465 | 85.5779
2.5 | 0.9046 | 0.01037 | -0.1457 | 87.2324
3 | 0.9583 | 0.0107 | -0.1451 | 89.5607
3.5 | 1.0115 | 0.01107 | -0.1444 | 91.3731
4 | 1.065 | 0.01142 | -0.1437 | 93.2574
4.5 | 1.1182 | 0.01175 | -0.1431 | 95.166
5 | 1.171 | 0.0121 | -0.1423 | 96.7769
5.5 | 1.2237 | 0.01242 | -0.1416 | 98.5266
6 | 1.2757 | 0.01278 | -0.1408 | 99.82
6.5 | 1.3272 | 0.01311 | -0.1399 | 101.2357
7 | 1.3753 | 0.01305 | -0.1385 | 105.387
8 | 1.4514 | 0.01606 | -0.1327 | 90.3736
8.5 | 1.4845 | 0.01805 | -0.1292 | 82.2438
9 | 1.521 | 0.01948 | -0.126 | 78.0801
9.5 | 1.554 | 0.02099 | -0.1224 | 74.0353
10 | 1.5799 | 0.0226 | -0.1176 | 69.9071
10.5 | 1.6004 | 0.02438 | -0.1122 | 65.644
11 | 1.6223 | 0.02619 | -0.1074 | 61.9435
11.5 | 1.63 | 0.02914 | -0.1016 | 55.9369
12 | 1.6463 | 0.03172 | -0.0975 | 51.901
12.5 | 1.6529 | 0.03539 | -0.0934 | 46.7053
13 | 1.6486 | 0.04057 | -0.0898 | 40.6359
13.5 | 1.6521 | 0.04552 | -0.0876 | 36.2939
14 | 1.6503 | 0.0514 | -0.0862 | 32.107
14.5 | 1.6425 | 0.05832 | -0.0854 | 28.1636
15 | 1.6222 | 0.06707 | -0.085 | 24.1867
15.5 | 1.6183 | 0.07429 | -0.0856 | 21.7836
16 | 1.6105 | 0.08224 | -0.0865 | 19.5829
16.5 | 1.6013 | 0.09052 | -0.0879 | 17.69
17 | 1.5923 | 0.09896 | -0.0897 | 16.0903
17.5 | 1.583 | 0.10741 | -0.0917 | 14.7379

## 27. Re 500k Mach 0.10 (1)
BIGFOIL.COM POLAR EXPORT
goe358
GOE 358 |  |  |  | Cl Max: | 1.86 | at alpha= | 12 | deg
JavaFoil+Calcfoil stall+Eppler ext transition |  |  |  | L/D Max: | 100.688 | at alpha= | 4 | deg
Re: | 500000 |  |  | Cd Min: | 0.00949 | at alpha= | 0 | deg
Mach: | 0.1 |  |  | Cl=0 at alpha= | -6.4796 | deg
|  |  |  | @ Cl=0.1, Cd= | 0.018344
|  |  |  | @ Cl=0.4, Cd= | 0.010468
|  |  |  | @ Cl=0.6, Cd= | 0.010652
alpha (deg) | Cl | Cd | Cm | Cl/Cd
-20 | -0.603 | 0.1892 | -0.053 | -3.187
-19.5 | -0.612 | 0.17752 | -0.054 | -3.447
-19 | -0.619 | 0.16942 | -0.055 | -3.655
-18.5 | -0.624 | 0.16096 | -0.056 | -3.88
-18 | -0.627 | 0.15295 | -0.056 | -4.103
-17.5 | -0.628 | 0.14364 | -0.057 | -4.373
-17 | -0.626 | 0.1366 | -0.058 | -4.584
-16.5 | -0.621 | 0.12716 | -0.059 | -4.887
-16 | -0.614 | 0.12126 | -0.059 | -5.061
-15.5 | -0.603 | 0.11496 | -0.06 | -5.247
-15 | -0.59 | 0.10814 | -0.061 | -5.452
-14.5 | -0.573 | 0.10198 | -0.061 | -5.616
-14 | -0.553 | 0.09661 | -0.061 | -5.72
-13.5 | -0.529 | 0.09257 | -0.059 | -5.715
-13 | -0.504 | 0.08701 | -0.061 | -5.79
-12.5 | -0.476 | 0.08233 | -0.061 | -5.777
-12 | -0.445 | 0.07771 | -0.062 | -5.729
-11.5 | -0.412 | 0.07354 | -0.063 | -5.607
-11 | -0.377 | 0.06965 | -0.064 | -5.419
-10.5 | -0.339 | 0.06552 | -0.065 | -5.175
-10 | -0.299 | 0.06195 | -0.066 | -4.832
-9.5 | -0.259 | 0.05847 | -0.067 | -4.428
-9 | -0.218 | 0.05541 | -0.067 | -3.926
-8.5 | -0.176 | 0.05225 | -0.069 | -3.362
-8 | -0.133 | 0.04963 | -0.069 | -2.681
-7.5 | -0.09 | 0.04697 | -0.071 | -1.915
-7 | -0.051 | 0.02374 | -0.112 | -2.135
-6.5 | -0.002 | 0.02169 | -0.114 | -0.105
-6 | 0.047 | 0.02015 | -0.116 | 2.338
-5.5 | 0.097 | 0.01847 | -0.118 | 5.264
-5 | 0.149 | 0.01629 | -0.121 | 9.162
-4.5 | 0.204 | 0.01376 | -0.126 | 14.838
-4 | 0.267 | 0.01063 | -0.134 | 25.101
-3.5 | 0.326 | 0.00999 | -0.137 | 32.616
-3 | 0.383 | 0.01048 | -0.138 | 36.568
-2.5 | 0.439 | 0.01044 | -0.14 | 42.107
-2 | 0.496 | 0.01046 | -0.141 | 47.419
-1.5 | 0.552 | 0.01061 | -0.142 | 52.057
-1 | 0.609 | 0.01066 | -0.143 | 57.099
-0.5 | 0.666 | 0.01033 | -0.144 | 64.425
0 | 0.734 | 0.00949 | -0.146 | 77.327
0.5 | 0.791 | 0.011 | -0.147 | 71.905
1 | 0.848 | 0.01132 | -0.148 | 74.892
1.5 | 0.905 | 0.01166 | -0.149 | 77.67
2 | 0.963 | 0.01196 | -0.15 | 80.457
2.5 | 1.02 | 0.01099 | -0.151 | 92.838
3 | 1.077 | 0.01114 | -0.152 | 96.664
3.5 | 1.133 | 0.01171 | -0.153 | 96.702
4 | 1.188 | 0.0118 | -0.154 | 100.688
4.5 | 1.243 | 0.01396 | -0.155 | 89.085
5 | 1.298 | 0.01792 | -0.157 | 72.446
5.5 | 1.352 | 0.01857 | -0.158 | 72.811
6 | 1.406 | 0.01944 | -0.158 | 72.307
6.5 | 1.458 | 0.02025 | -0.159 | 72.026
7 | 1.51 | 0.02103 | -0.16 | 71.798
7.5 | 1.561 | 0.02187 | -0.161 | 71.373
8 | 1.611 | 0.02254 | -0.162 | 71.484
8.5 | 1.66 | 0.0239 | -0.163 | 69.44
9 | 1.707 | 0.02465 | -0.164 | 69.262
9.5 | 1.754 | 0.02562 | -0.164 | 68.464
10 | 1.799 | 0.0266 | -0.165 | 67.627
10.5 | 1.843 | 0.02737 | -0.167 | 67.314
11 | 1.839 | 0.02936 | -0.164 | 62.654
11.5 | 1.854 | 0.03111 | -0.163 | 59.603
12 | 1.86 | 0.0332 | -0.163 | 56.033
12.5 | 1.857 | 0.03586 | -0.162 | 51.769
13 | 1.855 | 0.03814 | -0.162 | 48.648
13.5 | 1.843 | 0.04148 | -0.161 | 44.422
14 | 1.824 | 0.04655 | -0.16 | 39.189
14.5 | 1.802 | 0.05158 | -0.159 | 34.933
15 | 1.772 | 0.05757 | -0.157 | 30.781
15.5 | 1.734 | 0.06517 | -0.155 | 26.606
16 | 1.685 | 0.07525 | -0.152 | 22.394
16.5 | 1.637 | 0.08615 | -0.148 | 19.002
17 | 1.566 | 0.10652 | -0.14 | 14.705

## 28. Re 500k Mach 0.10 (2)
BIGFOIL.COM POLAR EXPORT
goe358
GOE 358 |  |  |  | Cl Max: | 1.6451 | at alpha= | 12.5 | deg
XFOIL ncrit=9 |  |  |  | L/D Max: | 103.095 | at alpha= | 7 | deg
Re: | 500000 |  |  | Cd Min: | 0.11192 | at alpha= | 17.5 | deg
Mach: | 0.1 |  |  | Cl=0 at alpha= | -5.4909 | deg
|  |  |  | @ Cl=0.1, Cd= | 0.011246
|  |  |  | @ Cl=0.4, Cd= | 0.0082833
|  |  |  | @ Cl=0.6, Cd= | 0.0085142
alpha (deg) | Cl | Cd | Cm | Cl/Cd
-10.5 | -0.7334 | 0.04232 | -0.0751 | -17.3299
-10 | -0.3851 | 0.09467 | -0.0408 | -4.0678
-9.5 | -0.5973 | 0.02423 | -0.1133 | -24.6513
-9 | -0.5225 | 0.02345 | -0.1185 | -22.2814
-8.5 | -0.4504 | 0.02061 | -0.1248 | -21.8535
-8 | -0.377 | 0.02014 | -0.1289 | -18.719
-7.5 | -0.3003 | 0.01816 | -0.1345 | -16.5363
-7 | -0.2301 | 0.01739 | -0.1377 | -13.2317
-6.5 | -0.1522 | 0.01554 | -0.1428 | -9.7941
-6 | -0.0702 | 0.01443 | -0.1483 | -4.8649
-5.5 | -0.0012 | 0.01321 | -0.1507 | -0.09084
-5 | 0.0647 | 0.01171 | -0.1526 | 5.5252
-4.5 | 0.1255 | 0.01091 | -0.153 | 11.5032
-4 | 0.1845 | 0.01028 | -0.1529 | 17.9475
-3.5 | 0.2429 | 0.0094 | -0.153 | 25.8404
-3 | 0.3005 | 0.00897 | -0.1527 | 33.5006
-2.5 | 0.3579 | 0.00865 | -0.1523 | 41.3757
-2 | 0.4153 | 0.00815 | -0.1523 | 50.9571
-1.5 | 0.4717 | 0.00799 | -0.152 | 59.0363
-1 | 0.5278 | 0.00822 | -0.1514 | 64.2092
-0.5 | 0.5838 | 0.00845 | -0.1508 | 69.0888
0.5 | 0.6949 | 0.00889 | -0.1496 | 78.1665
1 | 0.749 | 0.00922 | -0.1487 | 81.2364
1.5 | 0.8024 | 0.00963 | -0.1478 | 83.3229
2 | 0.8556 | 0.01004 | -0.147 | 85.2191
2.5 | 0.9095 | 0.01044 | -0.1463 | 87.1169
3 | 0.9631 | 0.01078 | -0.1456 | 89.3414
3.5 | 1.017 | 0.01113 | -0.1449 | 91.3747
4 | 1.0709 | 0.01148 | -0.1442 | 93.284
4.5 | 1.1244 | 0.01181 | -0.1435 | 95.2075
5 | 1.1774 | 0.01219 | -0.1427 | 96.5874
5.5 | 1.2304 | 0.01253 | -0.1419 | 98.1963
6 | 1.2826 | 0.0129 | -0.141 | 99.4264
6.5 | 1.3349 | 0.01319 | -0.1401 | 101.2055
7 | 1.3856 | 0.01344 | -0.1392 | 103.0952
7.5 | 1.4193 | 0.0147 | -0.1353 | 96.551
8 | 1.4575 | 0.01637 | -0.1324 | 89.0348
8.5 | 1.4911 | 0.0183 | -0.1287 | 81.4809
9 | 1.5269 | 0.01978 | -0.1254 | 77.1941
9.5 | 1.5587 | 0.02133 | -0.1214 | 73.0755
10 | 1.5824 | 0.02299 | -0.1161 | 68.8299
10.5 | 1.6006 | 0.02499 | -0.1104 | 64.0496
11 | 1.6219 | 0.02693 | -0.1056 | 60.2265
11.5 | 1.6291 | 0.03005 | -0.1 | 54.213
12 | 1.643 | 0.03299 | -0.0958 | 49.803
12.5 | 1.6451 | 0.03731 | -0.0919 | 44.0927
13 | 1.6423 | 0.04266 | -0.0888 | 38.4974
13.5 | 1.6432 | 0.04813 | -0.087 | 34.1409
14 | 1.6394 | 0.05448 | -0.0858 | 30.0918
14.5 | 1.6292 | 0.06193 | -0.0854 | 26.3071
15 | 1.6111 | 0.0706 | -0.0853 | 22.8201
15.5 | 1.6058 | 0.07819 | -0.086 | 20.5372
16 | 1.5972 | 0.08639 | -0.0871 | 18.4883
16.5 | 1.5879 | 0.09484 | -0.0887 | 16.7429
17 | 1.5788 | 0.10341 | -0.0907 | 15.2674
17.5 | 1.5693 | 0.11192 | -0.0927 | 14.0216

## 29. Re 500k Mach 0.25 (1)
BIGFOIL.COM POLAR EXPORT
goe358
GOE 358 |  |  |  | Cl Max: | 1.842 | at alpha= | 11 | deg
JavaFoil+Calcfoil stall+Eppler ext transition |  |  |  | L/D Max: | 103.138 | at alpha= | 4 | deg
Re: | 500000 |  |  | Cd Min: | 0.00941 | at alpha= | -0.5 | deg
Mach: | 0.25 |  |  | Cl=0 at alpha= | -6.48 | deg
|  |  |  | @ Cl=0.1, Cd= | 0.019068
|  |  |  | @ Cl=0.4, Cd= | 0.010585
|  |  |  | @ Cl=0.6, Cd= | 0.010778
alpha (deg) | Cl | Cd | Cm | Cl/Cd
-20 | -0.355 | 0.23894 | -0.051 | -1.486
-19.5 | -0.392 | 0.21885 | -0.052 | -1.791
-19 | -0.426 | 0.20689 | -0.054 | -2.058
-18.5 | -0.456 | 0.19135 | -0.055 | -2.384
-18 | -0.483 | 0.17742 | -0.056 | -2.721
-17.5 | -0.505 | 0.16433 | -0.057 | -3.076
-17 | -0.524 | 0.15133 | -0.058 | -3.462
-16.5 | -0.538 | 0.14123 | -0.059 | -3.807
-16 | -0.547 | 0.13296 | -0.06 | -4.113
-15.5 | -0.551 | 0.12404 | -0.061 | -4.442
-15 | -0.55 | 0.11698 | -0.062 | -4.703
-14.5 | -0.544 | 0.10807 | -0.062 | -5.036
-14 | -0.534 | 0.10179 | -0.063 | -5.242
-13.5 | -0.518 | 0.09505 | -0.063 | -5.449
-13 | -0.498 | 0.08985 | -0.062 | -5.538
-12.5 | -0.474 | 0.08495 | -0.062 | -5.579
-12 | -0.447 | 0.07981 | -0.063 | -5.597
-11.5 | -0.416 | 0.07541 | -0.064 | -5.518
-11 | -0.383 | 0.07117 | -0.066 | -5.377
-10.5 | -0.344 | 0.06671 | -0.066 | -5.162
-10 | -0.305 | 0.06302 | -0.067 | -4.833
-9.5 | -0.264 | 0.05915 | -0.068 | -4.459
-9 | -0.222 | 0.05579 | -0.07 | -3.982
-8.5 | -0.179 | 0.05297 | -0.07 | -3.387
-8 | -0.136 | 0.0499 | -0.072 | -2.728
-7.5 | -0.092 | 0.04727 | -0.073 | -1.947
-7 | -0.047 | 0.04477 | -0.074 | -1.058
-6.5 | -0.002 | 0.0225 | -0.116 | -0.103
-6 | 0.048 | 0.02089 | -0.118 | 2.305
-5.5 | 0.099 | 0.01909 | -0.12 | 5.209
-5 | 0.151 | 0.01797 | -0.122 | 8.427
-4.5 | 0.206 | 0.01578 | -0.126 | 13.061
-4 | 0.264 | 0.01329 | -0.131 | 19.883
-3.5 | 0.33 | 0.01058 | -0.138 | 31.142
-3 | 0.393 | 0.01059 | -0.142 | 37.14
-2.5 | 0.451 | 0.01055 | -0.143 | 42.767
-2 | 0.509 | 0.01059 | -0.145 | 48.108
-1.5 | 0.567 | 0.01075 | -0.146 | 52.765
-1 | 0.625 | 0.0108 | -0.147 | 57.867
-0.5 | 0.683 | 0.00941 | -0.148 | 72.658
0 | 0.754 | 0.00962 | -0.15 | 78.314
0.5 | 0.812 | 0.01117 | -0.151 | 72.755
1 | 0.871 | 0.01152 | -0.152 | 75.626
1.5 | 0.93 | 0.01042 | -0.153 | 89.27
2 | 0.989 | 0.01073 | -0.154 | 92.195
2.5 | 1.048 | 0.01108 | -0.155 | 94.529
3 | 1.106 | 0.01292 | -0.156 | 85.59
3.5 | 1.163 | 0.0135 | -0.157 | 86.148
4 | 1.22 | 0.01183 | -0.159 | 103.138
4.5 | 1.276 | 0.01506 | -0.16 | 84.733
5 | 1.332 | 0.01849 | -0.161 | 72.035
5.5 | 1.387 | 0.01923 | -0.162 | 72.096
6 | 1.441 | 0.02018 | -0.163 | 71.407
6.5 | 1.494 | 0.021 | -0.164 | 71.133
7 | 1.546 | 0.02186 | -0.165 | 70.736
7.5 | 1.597 | 0.02279 | -0.166 | 70.068
8 | 1.646 | 0.02385 | -0.167 | 69.022
8.5 | 1.694 | 0.02512 | -0.168 | 67.453
9 | 1.741 | 0.02605 | -0.169 | 66.838
9.5 | 1.786 | 0.02751 | -0.17 | 64.914
10 | 1.79 | 0.0291 | -0.166 | 61.513
10.5 | 1.823 | 0.03031 | -0.167 | 60.144
11 | 1.842 | 0.03226 | -0.166 | 57.089
11.5 | 1.839 | 0.03506 | -0.165 | 52.464
12 | 1.833 | 0.03766 | -0.165 | 48.674
12.5 | 1.815 | 0.04104 | -0.164 | 44.222
13 | 1.792 | 0.04504 | -0.163 | 39.777
13.5 | 1.757 | 0.05096 | -0.161 | 34.481
14 | 1.708 | 0.0585 | -0.159 | 29.202
14.5 | 1.643 | 0.06858 | -0.155 | 23.961
15 | 1.545 | 0.08993 | -0.145 | 17.176
15.5 | 1.473 | 0.10348 | -0.141 | 14.239
16 | 1.365 | 0.12999 | -0.122 | 10.504

## 30. Re 500k Mach 0.25 (2)
BIGFOIL.COM POLAR EXPORT
goe358
GOE 358 |  |  |  | Cl Max: | 1.6151 | at alpha= | 12 | deg
XFOIL ncrit=9 |  |  |  | L/D Max: | 99.9419 | at alpha= | 6.5 | deg
Re: | 500000 |  |  | Cd Min: | 0.24225 | at alpha= | -20 | deg
Mach: | 0.25 |  |  | Cl=0 at alpha= | -5.4855 | deg
|  |  |  | @ Cl=0.1, Cd= | 0.011646
|  |  |  | @ Cl=0.4, Cd= | 0.0087355
|  |  |  | @ Cl=0.6, Cd= | 0.0086104
alpha (deg) | Cl | Cd | Cm | Cl/Cd
-20 | -0.613 | 0.24225 | 0.0226 | -2.5304
-19.5 | -0.5933 | 0.23646 | 0.0196 | -2.5091
-19 | -0.5742 | 0.23043 | 0.0158 | -2.4919
-18.5 | -0.5555 | 0.22384 | 0.0119 | -2.4817
-18 | -0.5411 | 0.21559 | 0.0056 | -2.5099
-17.5 | -0.5211 | 0.20903 | 0.0035 | -2.4929
-17 | -0.502 | 0.20322 | 0.0005 | -2.4702
-16.5 | -0.4841 | 0.19672 | -0.003 | -2.4609
-16 | -0.475 | 0.18801 | -0.0093 | -2.5265
-15.5 | -0.4532 | 0.18204 | -0.0102 | -2.4896
-15 | -0.4354 | 0.17613 | -0.0128 | -2.472
-14.5 | -0.4229 | 0.16848 | -0.0171 | -2.5101
-14 | -0.4126 | 0.16046 | -0.0207 | -2.5714
-13.5 | -0.3928 | 0.1553 | -0.0218 | -2.5293
-13 | -0.3782 | 0.14904 | -0.0241 | -2.5376
-12.5 | -0.3812 | 0.13972 | -0.0307 | -2.7283
-12 | -0.3629 | 0.13329 | -0.0307 | -2.7226
-11.5 | -0.3454 | 0.12845 | -0.0313 | -2.689
-11 | -0.3494 | 0.12013 | -0.0365 | -2.9085
-10.5 | -0.3501 | 0.112 | -0.0391 | -3.1259
-9 | -0.3474 | 0.09421 | -0.0365 | -3.6875
-8 | -0.4011 | 0.02336 | -0.1299 | -17.1704
-7.5 | -0.3238 | 0.02167 | -0.1353 | -14.9423
-7 | -0.2431 | 0.01899 | -0.1418 | -12.8015
-6.5 | -0.1575 | 0.01757 | -0.1476 | -8.9641
-6 | -0.0822 | 0.01529 | -0.1517 | -5.3761
-5.5 | -0.0019 | 0.01405 | -0.1558 | -0.13523
-5 | 0.0638 | 0.01219 | -0.1571 | 5.2338
-4.5 | 0.1257 | 0.01126 | -0.1572 | 11.1634
-4 | 0.1855 | 0.01052 | -0.1568 | 17.6331
-3.5 | 0.2463 | 0.00968 | -0.1567 | 25.4442
-3 | 0.3062 | 0.00918 | -0.1564 | 33.3551
-2.5 | 0.3655 | 0.00891 | -0.156 | 41.0213
-2 | 0.4248 | 0.00861 | -0.1557 | 49.338
-1.5 | 0.484 | 0.00816 | -0.1558 | 59.3137
-1 | 0.5421 | 0.00838 | -0.1552 | 64.6897
-0.5 | 0.5999 | 0.00861 | -0.1545 | 69.6748
0 | 0.6575 | 0.00882 | -0.1539 | 74.5465
0.5 | 0.7139 | 0.00914 | -0.153 | 78.1072
1 | 0.7691 | 0.00953 | -0.1519 | 80.703
1.5 | 0.8241 | 0.00998 | -0.1509 | 82.5752
2 | 0.8795 | 0.01039 | -0.15 | 84.6487
2.5 | 0.9352 | 0.01079 | -0.1492 | 86.6728
3 | 0.9909 | 0.01115 | -0.1484 | 88.87
4 | 1.1023 | 0.01189 | -0.1466 | 92.7082
4.5 | 1.1584 | 0.01221 | -0.1458 | 94.8731
5 | 1.214 | 0.01256 | -0.1448 | 96.6561
5.5 | 1.2688 | 0.01294 | -0.1437 | 98.0526
6 | 1.3231 | 0.01332 | -0.1424 | 99.3318
6.5 | 1.3762 | 0.01377 | -0.141 | 99.9419
7 | 1.4256 | 0.01446 | -0.1391 | 98.5892
7.5 | 1.4546 | 0.01605 | -0.134 | 90.6293
8 | 1.4873 | 0.01818 | -0.1296 | 81.8097
8.5 | 1.5201 | 0.01999 | -0.125 | 76.043
9 | 1.5463 | 0.02176 | -0.1193 | 71.0616
9.5 | 1.566 | 0.02383 | -0.1131 | 65.7155
10 | 1.5872 | 0.02596 | -0.1076 | 61.1402
10.5 | 1.6016 | 0.02877 | -0.102 | 55.6691
11 | 1.6068 | 0.03262 | -0.0968 | 49.2581
11.5 | 1.6119 | 0.03702 | -0.0927 | 43.5413
12 | 1.6151 | 0.04215 | -0.0899 | 38.3179
12.5 | 1.6007 | 0.04962 | -0.0878 | 32.2592
13 | 1.5979 | 0.05628 | -0.0867 | 28.392
13.5 | 1.5898 | 0.06386 | -0.0862 | 24.8951
14 | 1.58 | 0.072 | -0.0865 | 21.9444
14.5 | 1.5668 | 0.08075 | -0.0872 | 19.4031
15 | 1.5516 | 0.08982 | -0.088 | 17.2745
15.5 | 1.5412 | 0.09893 | -0.0898 | 15.5787
16 | 1.5287 | 0.10849 | -0.0923 | 14.0907
16.5 | 1.5155 | 0.11847 | -0.0955 | 12.7923
17 | 1.5022 | 0.12877 | -0.0996 | 11.6658

## 31. Re 500k Mach 0.50 (1)
BIGFOIL.COM POLAR EXPORT
goe358
GOE 358 |  |  |  | Cl Max: | 1.698 | at alpha= | 8.5 | deg
JavaFoil+Calcfoil stall+Eppler ext transition |  |  |  | L/D Max: | 100.298 | at alpha= | 3.5 | deg
Re: | 500000 |  |  | Cd Min: | 0.01017 | at alpha= | -0.5 | deg
Mach: | 0.5 |  |  | Cl=0 at alpha= | -6.48 | deg
|  |  |  | @ Cl=0.1, Cd= | 0.03978
|  |  |  | @ Cl=0.4, Cd= | 0.017545
|  |  |  | @ Cl=0.6, Cd= | 0.012259
alpha (deg) | Cl | Cd | Cm | Cl/Cd
-20 | -0.659 | 0.22695 | -0.067 | -2.905
-19.5 | -0.636 | 0.21823 | -0.067 | -2.915
-19 | -0.615 | 0.21498 | -0.071 | -2.861
-18.5 | -0.588 | 0.2008 | -0.066 | -2.93
-18 | -0.564 | 0.19526 | -0.064 | -2.887
-17.5 | -0.54 | 0.18594 | -0.063 | -2.904
-17 | -0.516 | 0.18238 | -0.063 | -2.83
-16.5 | -0.493 | 0.17818 | -0.063 | -2.765
-16 | -0.469 | 0.17291 | -0.064 | -2.712
-15.5 | -0.445 | 0.1682 | -0.064 | -2.647
-15 | -0.421 | 0.16196 | -0.064 | -2.601
-14.5 | -0.397 | 0.16034 | -0.065 | -2.478
-14 | -0.373 | 0.15522 | -0.065 | -2.405
-13.5 | -0.349 | 0.14988 | -0.066 | -2.33
-13 | -0.325 | 0.14716 | -0.066 | -2.209
-12.5 | -0.301 | 0.1903 | -0.067 | -1.58
-12 | -0.276 | 0.14197 | -0.068 | -1.946
-11.5 | -0.252 | 0.13904 | -0.068 | -1.811
-11 | -0.319 | 0.0979 | -0.069 | -3.261
-10.5 | -0.326 | 0.08122 | -0.071 | -4.011
-10 | -0.303 | 0.07196 | -0.073 | -4.206
-9.5 | -0.27 | 0.06602 | -0.074 | -4.095
-9 | -0.233 | 0.06083 | -0.075 | -3.822
-8.5 | -0.191 | 0.0568 | -0.076 | -3.36
-8 | -0.146 | 0.05305 | -0.077 | -2.76
-7.5 | -0.1 | 0.04966 | -0.079 | -2.012
-7 | -0.052 | 0.04672 | -0.081 | -1.108
-6.5 | -0.002 | 0.04408 | -0.082 | -0.053
-6 | 0.048 | 0.04192 | -0.084 | 1.149
-5.5 | 0.099 | 0.04007 | -0.085 | 2.482
-5 | 0.166 | 0.02061 | -0.133 | 8.044
-4.5 | 0.224 | 0.01941 | -0.135 | 11.537
-4 | 0.283 | 0.01835 | -0.137 | 15.419
-3.5 | 0.343 | 0.01746 | -0.139 | 19.623
-3 | 0.403 | 0.01755 | -0.141 | 22.966
-2.5 | 0.468 | 0.01595 | -0.146 | 29.363
-2 | 0.541 | 0.01386 | -0.152 | 39.021
-1.5 | 0.632 | 0.01139 | -0.163 | 55.466
-1 | 0.697 | 0.01047 | -0.164 | 66.588
-0.5 | 0.763 | 0.01017 | -0.166 | 75.016
0 | 0.842 | 0.0102 | -0.167 | 82.499
0.5 | 0.907 | 0.01051 | -0.168 | 86.286
1 | 0.972 | 0.01078 | -0.17 | 90.22
1.5 | 1.038 | 0.01123 | -0.171 | 92.378
2 | 1.103 | 0.01165 | -0.172 | 94.689
2.5 | 1.168 | 0.01389 | -0.173 | 84.112
3 | 1.232 | 0.01459 | -0.175 | 84.44
3.5 | 1.294 | 0.01291 | -0.176 | 100.298
4 | 1.356 | 0.01943 | -0.177 | 69.757
4.5 | 1.415 | 0.02061 | -0.179 | 68.694
5 | 1.474 | 0.02158 | -0.18 | 68.293
5.5 | 1.529 | 0.02303 | -0.181 | 66.408
6 | 1.582 | 0.02425 | -0.182 | 65.258
6.5 | 1.632 | 0.02561 | -0.183 | 63.724
7 | 1.64 | 0.02782 | -0.18 | 58.951
7.5 | 1.669 | 0.02974 | -0.18 | 56.117
8 | 1.688 | 0.03199 | -0.179 | 52.777
8.5 | 1.698 | 0.03495 | -0.179 | 48.589
9 | 1.691 | 0.03839 | -0.178 | 44.057
9.5 | 1.437 | 0.07153 | -0.103 | 20.085
10 | 1.401 | 0.07928 | -0.101 | 17.673
10.5 | 1.305 | 0.09279 | -0.097 | 14.06
11 | 0.924 | 0.1409 | -0.095 | 6.558
11.5 | 0.951 | 0.14584 | -0.096 | 6.518
12 | 0.977 | 0.14919 | -0.097 | 6.552
12.5 | 1.005 | 0.14945 | -0.098 | 6.721
13 | 1.031 | 0.15604 | -0.099 | 6.609
13.5 | 1.059 | 0.15885 | -0.102 | 6.664

## 32. Re 500k Mach 0.50 (2)
BIGFOIL.COM POLAR EXPORT
goe358
GOE 358 |  |  |  | Cl Max: | 1.5553 | at alpha= | 8 | deg
XFOIL ncrit=9 |  |  |  | L/D Max: | 94.2522 | at alpha= | 6 | deg
Re: | 500000 |  |  | Cd Min: | 0.26324 | at alpha= | -20 | deg
Mach: | 0.5 |  |  | Cl=0 at alpha= | -5.2192 | deg
|  |  |  | @ Cl=0.1, Cd= | 0.014271
|  |  |  | @ Cl=0.4, Cd= | 0.0099823
|  |  |  | @ Cl=0.6, Cd= | 0.009052
alpha (deg) | Cl | Cd | Cm | Cl/Cd
-20 | -0.6515 | 0.26324 | 0.0266 | -2.4749
-19.5 | -0.6282 | 0.25594 | 0.022 | -2.4545
-19 | -0.6051 | 0.24809 | 0.0172 | -2.439
-18.5 | -0.5829 | 0.23943 | 0.0114 | -2.4345
-18 | -0.5611 | 0.23121 | 0.0068 | -2.4268
-17.5 | -0.5379 | 0.22418 | 0.0034 | -2.3994
-17 | -0.5155 | 0.21688 | -0.0007 | -2.3769
-16.5 | -0.4959 | 0.20848 | -0.0066 | -2.3786
-16 | -0.4742 | 0.20061 | -0.0098 | -2.3638
-15.5 | -0.452 | 0.19385 | -0.0128 | -2.3317
-15 | -0.4314 | 0.18667 | -0.0163 | -2.311
-14.5 | -0.4168 | 0.17847 | -0.022 | -2.3354
-14 | -0.3957 | 0.1711 | -0.0237 | -2.3127
-13.5 | -0.3755 | 0.16487 | -0.0259 | -2.2776
-13 | -0.3623 | 0.15725 | -0.0301 | -2.304
-12.5 | -0.3554 | 0.14984 | -0.0345 | -2.3719
-12 | -0.3325 | 0.14333 | -0.0336 | -2.3198
-11.5 | -0.3175 | 0.13761 | -0.0346 | -2.3072
-11 | -0.3188 | 0.13045 | -0.0387 | -2.4438
-10.5 | -0.3154 | 0.12358 | -0.0401 | -2.5522
-10 | -0.3008 | 0.11767 | -0.038 | -2.5563
-9.5 | -0.2912 | 0.11322 | -0.0362 | -2.572
-9 | -0.3037 | 0.10737 | -0.0375 | -2.8285
-8.5 | -0.307 | 0.10034 | -0.0348 | -3.0596
-8 | -0.2835 | 0.09102 | -0.0433 | -3.1147
-7.5 | -0.2437 | 0.0833 | -0.0528 | -2.9256
-7 | -0.2079 | 0.07287 | -0.0665 | -2.853
-6 | -0.1336 | 0.0484 | -0.1045 | -2.7603
-5 | 0.0375 | 0.0165 | -0.171 | 2.2727
-4.5 | 0.1135 | 0.01379 | -0.1731 | 8.2306
-4 | 0.1862 | 0.01228 | -0.1733 | 15.1629
-3.5 | 0.2575 | 0.01129 | -0.1729 | 22.8078
-3 | 0.3279 | 0.01047 | -0.1726 | 31.3181
-2.5 | 0.3978 | 0.00999 | -0.1723 | 39.8198
-2 | 0.4668 | 0.00975 | -0.1718 | 47.8769
-1.5 | 0.5355 | 0.00947 | -0.1714 | 56.547
-1 | 0.6034 | 0.00903 | -0.1714 | 66.8217
-0.5 | 0.6681 | 0.00937 | -0.17 | 71.302
0 | 0.7309 | 0.00984 | -0.1684 | 74.2785
0.5 | 0.7929 | 0.01041 | -0.1667 | 76.1671
1 | 0.8557 | 0.01096 | -0.1652 | 78.0748
1.5 | 0.919 | 0.01144 | -0.1638 | 80.3322
2 | 0.9832 | 0.01187 | -0.1624 | 82.8307
2.5 | 1.0475 | 0.0123 | -0.1609 | 85.1626
3 | 1.1116 | 0.01275 | -0.1593 | 87.1843
3.5 | 1.1765 | 0.01316 | -0.1576 | 89.3997
4 | 1.2407 | 0.01364 | -0.1556 | 90.9604
4.5 | 1.3038 | 0.0142 | -0.1532 | 91.8169
5 | 1.367 | 0.01469 | -0.1506 | 93.0565
5.5 | 1.4279 | 0.01526 | -0.1472 | 93.5714
6 | 1.4873 | 0.01578 | -0.1434 | 94.2522
6.5 | 1.5149 | 0.01792 | -0.1356 | 84.5368
7 | 1.5327 | 0.02055 | -0.1267 | 74.5839
8 | 1.5553 | 0.02774 | -0.111 | 56.0671
8.5 | 1.5523 | 0.0324 | -0.1045 | 47.9105
9 | 1.5517 | 0.03878 | -0.1007 | 40.0129
9.5 | 1.5395 | 0.04683 | -0.0984 | 32.8742
10 | 1.5283 | 0.05515 | -0.0969 | 27.7117
10.5 | 1.5099 | 0.06446 | -0.0963 | 23.4238
11 | 1.4963 | 0.07343 | -0.0956 | 20.3772
11.5 | 1.4811 | 0.08299 | -0.0958 | 17.8467
12 | 1.4636 | 0.0933 | -0.0973 | 15.687
12.5 | 1.4413 | 0.10472 | -0.1002 | 13.7634
13 | 1.4146 | 0.11741 | -0.1048 | 12.0484

## 33. Re 750k Mach 0.00 (1)
BIGFOIL.COM POLAR EXPORT
goe358
GOE 358 |  |  |  | Cl Max: | 1.922 | at alpha= | 12 | deg
JavaFoil+Calcfoil stall+Eppler ext transition |  |  |  | L/D Max: | 108.226 | at alpha= | 4 | deg
Re: | 750000 |  |  | Cd Min: | 0.00881 | at alpha= | -0.5 | deg
Mach: | 0 |  |  | Cl=0 at alpha= | -6.4796 | deg
|  |  |  | @ Cl=0.1, Cd= | 0.015183
|  |  |  | @ Cl=0.4, Cd= | 0.0098233
|  |  |  | @ Cl=0.6, Cd= | 0.0099779
alpha (deg) | Cl | Cd | Cm | Cl/Cd
-20 | -0.63 | 0.17739 | -0.054 | -3.554
-19.5 | -0.637 | 0.1673 | -0.055 | -3.805
-19 | -0.641 | 0.16038 | -0.055 | -3.998
-18.5 | -0.644 | 0.15102 | -0.056 | -4.263
-18 | -0.644 | 0.14456 | -0.057 | -4.457
-17.5 | -0.642 | 0.13615 | -0.058 | -4.719
-17 | -0.638 | 0.13004 | -0.058 | -4.908
-16.5 | -0.631 | 0.12295 | -0.059 | -5.136
-16 | -0.622 | 0.11659 | -0.06 | -5.334
-15.5 | -0.61 | 0.11039 | -0.061 | -5.522
-15 | -0.594 | 0.10434 | -0.061 | -5.697
-14.5 | -0.576 | 0.0977 | -0.062 | -5.899
-14 | -0.555 | 0.093 | -0.062 | -5.97
-13.5 | -0.531 | 0.08883 | -0.061 | -5.974
-13 | -0.505 | 0.08359 | -0.062 | -6.038
-12.5 | -0.476 | 0.07934 | -0.062 | -5.998
-12 | -0.445 | 0.07507 | -0.063 | -5.929
-11.5 | -0.412 | 0.07147 | -0.064 | -5.764
-11 | -0.377 | 0.06742 | -0.065 | -5.589
-10.5 | -0.338 | 0.06346 | -0.066 | -5.332
-10 | -0.299 | 0.06004 | -0.067 | -4.975
-9.5 | -0.258 | 0.05656 | -0.068 | -4.566
-9 | -0.217 | 0.05375 | -0.069 | -4.036
-8.5 | -0.19 | 0.02753 | -0.106 | -6.913
-8 | -0.145 | 0.02525 | -0.108 | -5.736
-7.5 | -0.099 | 0.02274 | -0.111 | -4.332
-7 | -0.051 | 0.02137 | -0.113 | -2.381
-6.5 | -0.002 | 0.01997 | -0.115 | -0.114
-6 | 0.047 | 0.01835 | -0.117 | 2.573
-5.5 | 0.099 | 0.01522 | -0.121 | 6.476
-5 | 0.152 | 0.01327 | -0.125 | 11.426
-4.5 | 0.211 | 0.01017 | -0.132 | 20.786
-4 | 0.27 | 0.0094 | -0.135 | 28.689
-3.5 | 0.325 | 0.00929 | -0.137 | 35.018
-3 | 0.381 | 0.00984 | -0.138 | 38.774
-2.5 | 0.438 | 0.00979 | -0.139 | 44.675
-2 | 0.494 | 0.00988 | -0.14 | 49.955
-1.5 | 0.55 | 0.00996 | -0.141 | 55.201
-1 | 0.606 | 0.00998 | -0.143 | 60.71
-0.5 | 0.663 | 0.00881 | -0.144 | 75.207
0 | 0.73 | 0.00891 | -0.145 | 81.935
0.5 | 0.787 | 0.01022 | -0.146 | 77.015
1 | 0.844 | 0.01045 | -0.147 | 80.729
1.5 | 0.901 | 0.01075 | -0.148 | 83.794
2 | 0.958 | 0.01116 | -0.149 | 85.835
2.5 | 1.015 | 0.0102 | -0.15 | 99.472
3 | 1.071 | 0.01032 | -0.152 | 103.849
3.5 | 1.127 | 0.01089 | -0.153 | 103.463
4 | 1.183 | 0.01093 | -0.154 | 108.226
4.5 | 1.238 | 0.01398 | -0.155 | 88.526
5 | 1.292 | 0.01445 | -0.156 | 89.394
5.5 | 1.346 | 0.0174 | -0.157 | 77.335
6 | 1.399 | 0.018 | -0.158 | 77.723
6.5 | 1.452 | 0.0188 | -0.159 | 77.214
7 | 1.504 | 0.01936 | -0.16 | 77.655
7.5 | 1.554 | 0.02026 | -0.161 | 76.741
8 | 1.604 | 0.02099 | -0.162 | 76.419
8.5 | 1.653 | 0.02217 | -0.162 | 74.579
9 | 1.701 | 0.02278 | -0.163 | 74.67
9.5 | 1.748 | 0.02353 | -0.164 | 74.274
10 | 1.793 | 0.02456 | -0.164 | 73.009
10.5 | 1.837 | 0.02517 | -0.166 | 72.991
11 | 1.874 | 0.02627 | -0.167 | 71.324
11.5 | 1.9 | 0.02723 | -0.167 | 69.78
12 | 1.922 | 0.02877 | -0.168 | 66.796
12.5 | 1.884 | 0.03144 | -0.164 | 59.92
13 | 1.883 | 0.03343 | -0.164 | 56.34
13.5 | 1.875 | 0.03574 | -0.163 | 52.475
14 | 1.857 | 0.03986 | -0.162 | 46.591
14.5 | 1.836 | 0.04428 | -0.161 | 41.462
15 | 1.812 | 0.04853 | -0.16 | 37.341
15.5 | 1.786 | 0.05364 | -0.159 | 33.29
16 | 1.751 | 0.06011 | -0.157 | 29.13
16.5 | 1.709 | 0.06757 | -0.155 | 25.284
17 | 1.649 | 0.08171 | -0.15 | 20.185

## 34. Re 750k Mach 0.00 (2)
BIGFOIL.COM POLAR EXPORT
goe358
GOE 358 |  |  |  | Cl Max: | 1.7328 | at alpha= | 13.5 | deg
XFOIL ncrit=9 |  |  |  | L/D Max: | 112.035 | at alpha= | 6.5 | deg
Re: | 750000 |  |  | Cd Min: | 0.12064 | at alpha= | 18.5 | deg
Mach: | 0 |  |  | Cl=0 at alpha= | -5.6246 | deg
|  |  |  | @ Cl=0.1, Cd= | 0.0097046
|  |  |  | @ Cl=0.4, Cd= | 0.0079045
|  |  |  | @ Cl=0.6, Cd= | 0.0075487
alpha (deg) | Cl | Cd | Cm | Cl/Cd
-13 | -0.7646 | 0.06367 | -0.0653 | -12.0088
-12.5 | -0.8486 | 0.05 | -0.0703 | -16.972
-12 | -0.8652 | 0.03743 | -0.0847 | -23.1151
-11.5 | -0.8115 | 0.0277 | -0.1029 | -29.296
-11 | -0.7349 | 0.02144 | -0.1171 | -34.2771
-10.5 | -0.6646 | 0.01923 | -0.1231 | -34.5606
-10 | -0.5942 | 0.01734 | -0.1283 | -34.2676
-9.5 | -0.5289 | 0.01647 | -0.131 | -32.1129
-9 | -0.4602 | 0.01557 | -0.1344 | -29.5568
-8.5 | -0.3894 | 0.0151 | -0.1377 | -25.7881
-8 | -0.3169 | 0.01438 | -0.1416 | -22.0376
-7.5 | -0.2506 | 0.01398 | -0.1437 | -17.9256
-7 | -0.1763 | 0.01286 | -0.148 | -13.7092
-6.5 | -0.1026 | 0.01228 | -0.1515 | -8.355
-6 | -0.0431 | 0.01114 | -0.1522 | -3.8689
-5.5 | 0.0143 | 0.01044 | -0.1522 | 1.3697
-5 | 0.071 | 0.00989 | -0.1519 | 7.179
-4.5 | 0.1273 | 0.00953 | -0.1514 | 13.3578
-4 | 0.1847 | 0.00864 | -0.1515 | 21.3773
-3.5 | 0.2414 | 0.00831 | -0.1512 | 29.0493
-3 | 0.2977 | 0.00813 | -0.1508 | 36.6175
-2 | 0.4111 | 0.00788 | -0.1503 | 52.1701
-1.5 | 0.469 | 0.00726 | -0.1509 | 64.6006
-1 | 0.5255 | 0.00733 | -0.1506 | 71.6917
-0.5 | 0.5819 | 0.00746 | -0.1503 | 78.0027
0.5 | 0.6921 | 0.008 | -0.1491 | 86.5125
1 | 0.7463 | 0.00836 | -0.1485 | 89.2703
1.5 | 0.8008 | 0.0087 | -0.148 | 92.046
2 | 0.855 | 0.00908 | -0.1474 | 94.163
2.5 | 0.9095 | 0.0094 | -0.1469 | 96.7553
3 | 0.9637 | 0.00972 | -0.1463 | 99.1461
3.5 | 1.0181 | 0.01003 | -0.1458 | 101.5055
4 | 1.0722 | 0.01031 | -0.1453 | 103.9961
4.5 | 1.1262 | 0.0106 | -0.1447 | 106.2453
5 | 1.1801 | 0.01088 | -0.1442 | 108.4651
5.5 | 1.2334 | 0.01118 | -0.1436 | 110.322
6 | 1.286 | 0.01153 | -0.1428 | 111.5351
6.5 | 1.3377 | 0.01194 | -0.142 | 112.0352
7 | 1.3784 | 0.01346 | -0.1397 | 102.4071
7.5 | 1.423 | 0.0144 | -0.1379 | 98.8194
9 | 1.5415 | 0.01771 | -0.1297 | 87.0412
9.5 | 1.5806 | 0.01883 | -0.1269 | 83.9405
10 | 1.6163 | 0.02007 | -0.1237 | 80.5331
10.5 | 1.6441 | 0.0215 | -0.1191 | 76.4698
11 | 1.6679 | 0.02298 | -0.1141 | 72.5805
11.5 | 1.6866 | 0.0249 | -0.1088 | 67.7349
12 | 1.705 | 0.02697 | -0.104 | 63.2184
12.5 | 1.7087 | 0.03035 | -0.0984 | 56.2998
13 | 1.7232 | 0.03323 | -0.0947 | 51.8568
13.5 | 1.7328 | 0.03686 | -0.0914 | 47.0103
14 | 1.7324 | 0.04189 | -0.0887 | 41.3559
14.5 | 1.7174 | 0.04912 | -0.0868 | 34.9634
15 | 1.7158 | 0.05527 | -0.086 | 31.044
15.5 | 1.7075 | 0.06262 | -0.0859 | 27.2676
16 | 1.6956 | 0.0709 | -0.0866 | 23.9154
16.5 | 1.6805 | 0.07996 | -0.088 | 21.0168
17 | 1.663 | 0.08964 | -0.0899 | 18.552
17.5 | 1.6415 | 0.10011 | -0.0925 | 16.397
18 | 1.6159 | 0.11119 | -0.0954 | 14.5328
18.5 | 1.6032 | 0.12064 | -0.0985 | 13.2891

## 35. Re 750k Mach 0.10 (1)
BIGFOIL.COM POLAR EXPORT
goe358
GOE 358 |  |  |  | Cl Max: | 1.904 | at alpha= | 11.5 | deg
JavaFoil+Calcfoil stall+Eppler ext transition |  |  |  | L/D Max: | 108.425 | at alpha= | 4 | deg
Re: | 750000 |  |  | Cd Min: | 0.00882 | at alpha= | -0.5 | deg
Mach: | 0.1 |  |  | Cl=0 at alpha= | -6.4796 | deg
|  |  |  | @ Cl=0.1, Cd= | 0.015639
|  |  |  | @ Cl=0.4, Cd= | 0.0098491
|  |  |  | @ Cl=0.6, Cd= | 0.0093057
alpha (deg) | Cl | Cd | Cm | Cl/Cd
-20 | -0.603 | 0.1793 | -0.054 | -3.366
-19.5 | -0.612 | 0.17158 | -0.055 | -3.569
-19 | -0.62 | 0.16389 | -0.055 | -3.781
-18.5 | -0.625 | 0.15387 | -0.056 | -4.061
-18 | -0.628 | 0.14661 | -0.057 | -4.283
-17.5 | -0.629 | 0.13952 | -0.058 | -4.505
-17 | -0.627 | 0.13101 | -0.059 | -4.782
-16.5 | -0.622 | 0.12398 | -0.059 | -5.016
-16 | -0.614 | 0.11704 | -0.06 | -5.248
-15.5 | -0.604 | 0.11074 | -0.061 | -5.451
-15 | -0.59 | 0.10509 | -0.062 | -5.615
-14.5 | -0.573 | 0.09908 | -0.062 | -5.786
-14 | -0.553 | 0.09334 | -0.062 | -5.928
-13.5 | -0.53 | 0.08941 | -0.061 | -5.923
-13 | -0.504 | 0.08432 | -0.062 | -5.981
-12.5 | -0.476 | 0.07995 | -0.062 | -5.956
-12 | -0.446 | 0.07539 | -0.063 | -5.911
-11.5 | -0.413 | 0.07168 | -0.065 | -5.76
-11 | -0.378 | 0.06783 | -0.065 | -5.57
-10.5 | -0.339 | 0.06353 | -0.067 | -5.343
-10 | -0.3 | 0.06015 | -0.067 | -4.982
-9.5 | -0.259 | 0.05683 | -0.069 | -4.562
-9 | -0.218 | 0.05386 | -0.069 | -4.044
-8.5 | -0.191 | 0.0281 | -0.106 | -6.786
-8 | -0.133 | 0.04825 | -0.071 | -2.761
-7.5 | -0.099 | 0.023 | -0.111 | -4.297
-7 | -0.051 | 0.02159 | -0.113 | -2.364
-6.5 | -0.002 | 0.02017 | -0.115 | -0.113
-6 | 0.047 | 0.0187 | -0.117 | 2.531
-5.5 | 0.099 | 0.01568 | -0.121 | 6.295
-5 | 0.152 | 0.01351 | -0.125 | 11.257
-4.5 | 0.212 | 0.01036 | -0.132 | 20.429
-4 | 0.27 | 0.00945 | -0.136 | 28.596
-3.5 | 0.327 | 0.00931 | -0.137 | 35.131
-3 | 0.383 | 0.00987 | -0.138 | 38.812
-2.5 | 0.44 | 0.0098 | -0.14 | 44.862
-2 | 0.496 | 0.00989 | -0.141 | 50.178
-1.5 | 0.553 | 0.00991 | -0.142 | 55.776
-1 | 0.609 | 0.00919 | -0.143 | 66.285
-0.5 | 0.666 | 0.00882 | -0.145 | 75.49
0 | 0.734 | 0.00982 | -0.146 | 74.685
0.5 | 0.791 | 0.01021 | -0.147 | 77.454
1 | 0.848 | 0.01051 | -0.148 | 80.703
1.5 | 0.905 | 0.01081 | -0.149 | 83.779
2 | 0.963 | 0.0112 | -0.15 | 85.923
2.5 | 1.02 | 0.0102 | -0.151 | 99.955
3 | 1.077 | 0.01033 | -0.152 | 104.257
3.5 | 1.133 | 0.01087 | -0.153 | 104.196
4 | 1.188 | 0.01096 | -0.154 | 108.425
4.5 | 1.243 | 0.01296 | -0.156 | 95.977
5 | 1.298 | 0.01444 | -0.157 | 89.883
5.5 | 1.352 | 0.01747 | -0.158 | 77.398
6 | 1.406 | 0.01809 | -0.159 | 77.697
6.5 | 1.458 | 0.01875 | -0.16 | 77.761
7 | 1.51 | 0.01955 | -0.161 | 77.258
7.5 | 1.561 | 0.02034 | -0.161 | 76.762
8 | 1.611 | 0.02109 | -0.162 | 76.389
8.5 | 1.66 | 0.02224 | -0.163 | 74.622
9 | 1.707 | 0.02314 | -0.164 | 73.779
9.5 | 1.754 | 0.02366 | -0.164 | 74.115
10 | 1.799 | 0.02481 | -0.165 | 72.517
10.5 | 1.843 | 0.02537 | -0.167 | 72.628
11 | 1.879 | 0.02652 | -0.167 | 70.847
11.5 | 1.904 | 0.02803 | -0.168 | 67.926
12 | 1.88 | 0.02992 | -0.165 | 62.817
12.5 | 1.878 | 0.03211 | -0.164 | 58.496
13 | 1.877 | 0.03397 | -0.164 | 55.25
13.5 | 1.864 | 0.03662 | -0.163 | 50.913
14 | 1.843 | 0.0414 | -0.162 | 44.511
14.5 | 1.818 | 0.04569 | -0.161 | 39.787
15 | 1.79 | 0.05035 | -0.16 | 35.558
15.5 | 1.758 | 0.05604 | -0.158 | 31.367
16 | 1.717 | 0.06343 | -0.157 | 27.068
16.5 | 1.668 | 0.07207 | -0.154 | 23.145

## 36. Re 750k Mach 0.10 (2)
BIGFOIL.COM POLAR EXPORT
goe358
GOE 358 |  |  |  | Cl Max: | 1.7257 | at alpha= | 13.5 | deg
XFOIL ncrit=9 |  |  |  | L/D Max: | 111.744 | at alpha= | 6.5 | deg
Re: | 750000 |  |  | Cd Min: | 0.19797 | at alpha= | -17 | deg
Mach: | 0.1 |  |  | Cl=0 at alpha= | -5.617 | deg
|  |  |  | @ Cl=0.1, Cd= | 0.0097523
|  |  |  | @ Cl=0.4, Cd= | 0.0077503
|  |  |  | @ Cl=0.6, Cd= | 0.0075467
alpha (deg) | Cl | Cd | Cm | Cl/Cd
-17 | -0.5048 | 0.19797 | 0.0002 | -2.5499
-16.5 | -0.4868 | 0.19251 | -0.0027 | -2.5287
-16 | -0.4701 | 0.18625 | -0.0059 | -2.524
-15.5 | -0.4635 | 0.17582 | -0.0112 | -2.6362
-15 | -0.4443 | 0.17091 | -0.0128 | -2.5996
-14.5 | -0.4276 | 0.16532 | -0.0152 | -2.5865
-12.5 | -0.755 | 0.06056 | -0.0665 | -12.467
-12 | -0.8361 | 0.04808 | -0.0705 | -17.3898
-11.5 | -0.4166 | 0.10779 | -0.0371 | -3.8649
-11 | -0.409 | 0.1021 | -0.039 | -4.0059
-10.5 | -0.4043 | 0.09641 | -0.0403 | -4.1935
-10 | -0.6021 | 0.01789 | -0.1287 | -33.6557
-9.5 | -0.5354 | 0.0169 | -0.1317 | -31.6805
-9 | -0.4654 | 0.01581 | -0.1353 | -29.4371
-8.5 | -0.3936 | 0.01526 | -0.1387 | -25.7929
-7.5 | -0.2534 | 0.01406 | -0.1447 | -18.0228
-6.5 | -0.1057 | 0.01237 | -0.1521 | -8.5449
-6 | -0.0442 | 0.01131 | -0.153 | -3.908
-5.5 | 0.0135 | 0.01051 | -0.153 | 1.2845
-5 | 0.0705 | 0.00995 | -0.1526 | 7.0854
-4.5 | 0.1272 | 0.00957 | -0.1522 | 13.2915
-4 | 0.185 | 0.00869 | -0.1522 | 21.2888
-3.5 | 0.2421 | 0.00834 | -0.1519 | 29.0288
-3 | 0.2988 | 0.00817 | -0.1515 | 36.5728
-2.5 | 0.3557 | 0.00803 | -0.1512 | 44.2964
-1.5 | 0.4713 | 0.0073 | -0.1515 | 64.5616
-1 | 0.5281 | 0.00736 | -0.1513 | 71.7527
-0.5 | 0.5849 | 0.00749 | -0.1509 | 78.0908
0 | 0.6408 | 0.0077 | -0.1504 | 83.2208
0.5 | 0.6956 | 0.00804 | -0.1498 | 86.5174
1 | 0.7502 | 0.0084 | -0.1491 | 89.3095
1.5 | 0.8049 | 0.00876 | -0.1486 | 91.8836
2 | 0.8595 | 0.00914 | -0.148 | 94.0372
2.5 | 0.9142 | 0.00947 | -0.1474 | 96.5364
3 | 0.969 | 0.00977 | -0.1469 | 99.1812
3.5 | 1.0237 | 0.01007 | -0.1464 | 101.6584
4 | 1.0783 | 0.01036 | -0.1458 | 104.083
4.5 | 1.1324 | 0.01068 | -0.1452 | 106.03
5 | 1.1868 | 0.01095 | -0.1446 | 108.3836
5.5 | 1.2405 | 0.01125 | -0.1439 | 110.2667
6 | 1.2933 | 0.01162 | -0.1431 | 111.2995
6.5 | 1.3454 | 0.01204 | -0.1422 | 111.7442
7 | 1.3852 | 0.01368 | -0.1396 | 101.2573
7.5 | 1.4304 | 0.01464 | -0.1378 | 97.7049
8.5 | 1.5076 | 0.01684 | -0.1317 | 89.5249
9 | 1.5487 | 0.01795 | -0.1291 | 86.2786
9.5 | 1.5871 | 0.01913 | -0.1261 | 82.9639
10 | 1.6214 | 0.02042 | -0.1225 | 79.4025
10.5 | 1.6468 | 0.02189 | -0.1174 | 75.2307
11 | 1.6674 | 0.02366 | -0.1119 | 70.4734
11.5 | 1.6872 | 0.02561 | -0.1068 | 65.8805
12 | 1.7031 | 0.02798 | -0.1019 | 60.8685
12.5 | 1.7072 | 0.03154 | -0.0966 | 54.1281
13 | 1.7186 | 0.03488 | -0.093 | 49.2718
13.5 | 1.7257 | 0.039 | -0.09 | 44.2487
14 | 1.7195 | 0.04502 | -0.0876 | 38.1941
14.5 | 1.7068 | 0.05232 | -0.0863 | 32.6223
15 | 1.7014 | 0.05921 | -0.0859 | 28.735
15.5 | 1.6907 | 0.0672 | -0.0862 | 25.1592
16 | 1.6767 | 0.076 | -0.0873 | 22.0618
16.5 | 1.6606 | 0.08543 | -0.089 | 19.4381
17 | 1.6421 | 0.09542 | -0.0912 | 17.2092
17.5 | 1.6204 | 0.10603 | -0.094 | 15.2825
18 | 1.5975 | 0.11676 | -0.0971 | 13.6819
18.5 | 1.5872 | 0.1261 | -0.1004 | 12.5868

## 37. Re 750k Mach 0.25 (1)
BIGFOIL.COM POLAR EXPORT
goe358
GOE 358 |  |  |  | Cl Max: | 1.869 | at alpha= | 10.5 | deg
JavaFoil+Calcfoil stall+Eppler ext transition |  |  |  | L/D Max: | 111.153 | at alpha= | 4 | deg
Re: | 750000 |  |  | Cd Min: | 0.00852 | at alpha= | -0.5 | deg
Mach: | 0.25 |  |  | Cl=0 at alpha= | -6.48 | deg
|  |  |  | @ Cl=0.1, Cd= | 0.01769
|  |  |  | @ Cl=0.4, Cd= | 0.0099703
|  |  |  | @ Cl=0.6, Cd= | 0.0095876
alpha (deg) | Cl | Cd | Cm | Cl/Cd
-20 | -0.355 | 0.2279 | -0.052 | -1.559
-19.5 | -0.392 | 0.20891 | -0.053 | -1.878
-19 | -0.426 | 0.19406 | -0.055 | -2.196
-18.5 | -0.456 | 0.18275 | -0.056 | -2.498
-18 | -0.483 | 0.16594 | -0.057 | -2.911
-17.5 | -0.506 | 0.1563 | -0.058 | -3.236
-17 | -0.524 | 0.14534 | -0.059 | -3.607
-16.5 | -0.538 | 0.13558 | -0.06 | -3.969
-16 | -0.547 | 0.12811 | -0.061 | -4.271
-15.5 | -0.551 | 0.11939 | -0.062 | -4.618
-15 | -0.551 | 0.11177 | -0.063 | -4.925
-14.5 | -0.545 | 0.10383 | -0.063 | -5.246
-14 | -0.534 | 0.09738 | -0.064 | -5.484
-13.5 | -0.518 | 0.09128 | -0.064 | -5.679
-13 | -0.498 | 0.08673 | -0.063 | -5.742
-12.5 | -0.474 | 0.08182 | -0.063 | -5.796
-12 | -0.447 | 0.07707 | -0.065 | -5.802
-11.5 | -0.417 | 0.07296 | -0.066 | -5.71
-11 | -0.383 | 0.06871 | -0.067 | -5.575
-10.5 | -0.345 | 0.06482 | -0.067 | -5.318
-10 | -0.305 | 0.06112 | -0.068 | -4.988
-9.5 | -0.264 | 0.05767 | -0.07 | -4.579
-9 | -0.222 | 0.05426 | -0.071 | -4.099
-8.5 | -0.18 | 0.05149 | -0.072 | -3.49
-8 | -0.148 | 0.02683 | -0.11 | -5.513
-7.5 | -0.101 | 0.02418 | -0.113 | -4.165
-7 | -0.052 | 0.0222 | -0.115 | -2.345
-6.5 | -0.002 | 0.02093 | -0.117 | -0.112
-6 | 0.048 | 0.0196 | -0.119 | 2.465
-5.5 | 0.1 | 0.01769 | -0.121 | 5.647
-5 | 0.154 | 0.01543 | -0.125 | 9.956
-4.5 | 0.21 | 0.01307 | -0.13 | 16.056
-4 | 0.274 | 0.00999 | -0.137 | 27.433
-3.5 | 0.334 | 0.00945 | -0.14 | 35.375
-3 | 0.393 | 0.00998 | -0.142 | 39.442
-2.5 | 0.451 | 0.0099 | -0.143 | 45.622
-2 | 0.51 | 0.01 | -0.145 | 50.976
-1.5 | 0.567 | 0.01002 | -0.146 | 56.661
-1 | 0.625 | 0.00926 | -0.147 | 67.553
-0.5 | 0.684 | 0.00852 | -0.149 | 80.319
0 | 0.754 | 0.00865 | -0.15 | 87.154
0.5 | 0.812 | 0.01033 | -0.151 | 78.669
1 | 0.871 | 0.01067 | -0.152 | 81.638
1.5 | 0.93 | 0.0097 | -0.153 | 95.896
2 | 0.989 | 0.00999 | -0.154 | 99.001
2.5 | 1.048 | 0.01031 | -0.155 | 101.583
3 | 1.106 | 0.01196 | -0.156 | 92.418
3.5 | 1.163 | 0.01252 | -0.157 | 92.896
4 | 1.22 | 0.01097 | -0.159 | 111.153
4.5 | 1.276 | 0.0142 | -0.16 | 89.848
5 | 1.332 | 0.01736 | -0.161 | 76.737
5.5 | 1.387 | 0.01819 | -0.162 | 76.223
6 | 1.441 | 0.01893 | -0.163 | 76.115
6.5 | 1.494 | 0.01956 | -0.164 | 76.368
7 | 1.546 | 0.02031 | -0.165 | 76.124
7.5 | 1.597 | 0.02122 | -0.166 | 75.242
8 | 1.646 | 0.02224 | -0.167 | 74.011
8.5 | 1.694 | 0.02334 | -0.168 | 72.591
9 | 1.741 | 0.02445 | -0.169 | 71.214
9.5 | 1.786 | 0.02534 | -0.17 | 70.471
10 | 1.829 | 0.0266 | -0.17 | 68.743
10.5 | 1.869 | 0.02322 | -0.171 | 80.52
11 | 1.859 | 0.02933 | -0.168 | 63.377
11.5 | 1.858 | 0.03153 | -0.167 | 58.938
12 | 1.852 | 0.03373 | -0.167 | 54.907
12.5 | 1.836 | 0.03647 | -0.166 | 50.338
13 | 1.813 | 0.03979 | -0.165 | 45.567
13.5 | 1.775 | 0.04519 | -0.164 | 39.283
14 | 1.73 | 0.05091 | -0.162 | 33.977
14.5 | 1.672 | 0.05828 | -0.16 | 28.69
15 | 1.582 | 0.07424 | -0.153 | 21.31
15.5 | 1.499 | 0.08895 | -0.147 | 16.848

## 38. Re 750k Mach 0.25 (2)
BIGFOIL.COM POLAR EXPORT
goe358
GOE 358 |  |  |  | Cl Max: | 1.6813 | at alpha= | 12.5 | deg
XFOIL ncrit=9 |  |  |  | L/D Max: | 111.149 | at alpha= | 6 | deg
Re: | 750000 |  |  | Cd Min: | 0.17347 | at alpha= | -15 | deg
Mach: | 0.25 |  |  | Cl=0 at alpha= | -5.5594 | deg
|  |  |  | @ Cl=0.1, Cd= | 0.010032
|  |  |  | @ Cl=0.4, Cd= | 0.0081668
|  |  |  | @ Cl=0.6, Cd= | 0.0076565
alpha (deg) | Cl | Cd | Cm | Cl/Cd
-15 | -0.4401 | 0.17347 | -0.0136 | -2.537
-14.5 | -0.4226 | 0.16773 | -0.0161 | -2.5195
-14 | -0.4142 | 0.15881 | -0.021 | -2.6081
-13.5 | -0.4044 | 0.15066 | -0.0239 | -2.6842
-13 | -0.3841 | 0.14621 | -0.0249 | -2.627
-12.5 | -0.3697 | 0.1401 | -0.0272 | -2.6388
-12 | -0.3783 | 0.12725 | -0.0321 | -2.9729
-11.5 | -0.3745 | 0.11885 | -0.0346 | -3.151
-11 | -0.3791 | 0.1094 | -0.0376 | -3.4653
-10 | -0.6701 | 0.03607 | -0.098 | -18.5778
-9.5 | -0.5787 | 0.02225 | -0.1292 | -26.009
-9 | -0.4979 | 0.01926 | -0.1372 | -25.8515
-8.5 | -0.4184 | 0.01704 | -0.1431 | -24.554
-8 | -0.3459 | 0.01615 | -0.1459 | -21.418
-7.5 | -0.2694 | 0.01509 | -0.1496 | -17.8529
-7 | -0.1882 | 0.01434 | -0.1539 | -13.1241
-6.5 | -0.1192 | 0.01303 | -0.156 | -9.1481
-6 | -0.0527 | 0.01235 | -0.157 | -4.2672
-5.5 | 0.0071 | 0.01101 | -0.157 | 0.64487
-5 | 0.0666 | 0.01034 | -0.1566 | 6.441
-4.5 | 0.1263 | 0.00979 | -0.1562 | 12.9009
-4 | 0.1862 | 0.00903 | -0.1561 | 20.6202
-3.5 | 0.2456 | 0.00859 | -0.1558 | 28.5914
-2.5 | 0.3637 | 0.00827 | -0.155 | 43.9782
-2 | 0.4235 | 0.0081 | -0.1549 | 52.284
-1.5 | 0.4837 | 0.00767 | -0.1552 | 63.0639
-1 | 0.5428 | 0.00749 | -0.1552 | 72.47
-0.5 | 0.6012 | 0.00766 | -0.1547 | 78.4856
0 | 0.6585 | 0.00792 | -0.154 | 83.1439
0.5 | 0.7147 | 0.0083 | -0.1532 | 86.1084
1.5 | 0.8277 | 0.00905 | -0.1519 | 91.4586
2 | 0.8843 | 0.00944 | -0.1512 | 93.6758
2.5 | 0.941 | 0.00976 | -0.1505 | 96.4139
3 | 0.9976 | 0.0101 | -0.1498 | 98.7723
4 | 1.1112 | 0.01067 | -0.1485 | 104.1425
4.5 | 1.1679 | 0.01097 | -0.1477 | 106.4631
5 | 1.2239 | 0.0113 | -0.1468 | 108.3097
5.5 | 1.2796 | 0.01165 | -0.1458 | 109.8369
6 | 1.3349 | 0.01201 | -0.1447 | 111.149
6.5 | 1.3863 | 0.01272 | -0.1431 | 108.9858
7 | 1.4252 | 0.01458 | -0.1396 | 97.7503
7.5 | 1.4646 | 0.01623 | -0.1363 | 90.2403
8 | 1.503 | 0.01691 | -0.1324 | 88.8823
8.5 | 1.5443 | 0.01816 | -0.129 | 85.0385
9 | 1.5819 | 0.01948 | -0.125 | 81.2064
9.5 | 1.6112 | 0.02094 | -0.1197 | 76.9436
10 | 1.6338 | 0.02278 | -0.1136 | 71.7208
10.5 | 1.6545 | 0.02488 | -0.108 | 66.4992
11 | 1.6681 | 0.02768 | -0.1022 | 60.2637
11.5 | 1.6807 | 0.03087 | -0.0973 | 54.4444
12 | 1.6768 | 0.03594 | -0.0926 | 46.6555
12.5 | 1.6813 | 0.04091 | -0.0897 | 41.0975
13 | 1.6789 | 0.04712 | -0.0878 | 35.6303
13.5 | 1.671 | 0.05437 | -0.0868 | 30.7339
14 | 1.6479 | 0.06392 | -0.087 | 25.7807
14.5 | 1.6329 | 0.07296 | -0.0877 | 22.3808
15 | 1.6175 | 0.08236 | -0.089 | 19.6394
15.5 | 1.6005 | 0.0922 | -0.0909 | 17.359
16 | 1.5837 | 0.10227 | -0.0932 | 15.4855
16.5 | 1.5674 | 0.11246 | -0.0961 | 13.9374
17 | 1.5517 | 0.12278 | -0.0996 | 12.6381
17.5 | 1.5334 | 0.13367 | -0.1039 | 11.4715

## 39. Re 750k Mach 0.50 (1)
BIGFOIL.COM POLAR EXPORT
goe358
GOE 358 |  |  |  | Cl Max: | 1.709 | at alpha= | 8.5 | deg
JavaFoil+Calcfoil stall+Eppler ext transition |  |  |  | L/D Max: | 107.856 | at alpha= | 3.5 | deg
Re: | 750000 |  |  | Cd Min: | 0.00923 | at alpha= | 0 | deg
Mach: | 0.5 |  |  | Cl=0 at alpha= | -6.4818 | deg
|  |  |  | @ Cl=0.1, Cd= | 0.021723
|  |  |  | @ Cl=0.4, Cd= | 0.015634
|  |  |  | @ Cl=0.6, Cd= | 0.010664
alpha (deg) | Cl | Cd | Cm | Cl/Cd
-20 | -0.66 | 0.2071 | -0.068 | -3.186
-19.5 | -0.637 | 0.20219 | -0.068 | -3.149
-19 | -0.616 | 0.19601 | -0.072 | -3.141
-18.5 | -0.59 | 0.18565 | -0.069 | -3.18
-18 | -0.564 | 0.18181 | -0.066 | -3.105
-17.5 | -0.54 | 0.17381 | -0.065 | -3.109
-17 | -0.516 | 0.16962 | -0.064 | -3.045
-16.5 | -0.493 | 0.16509 | -0.064 | -2.986
-16 | -0.469 | 0.16198 | -0.064 | -2.896
-15.5 | -0.445 | 0.15494 | -0.065 | -2.874
-15 | -0.421 | 0.15063 | -0.065 | -2.798
-14.5 | -0.397 | 0.14686 | -0.065 | -2.707
-14 | -0.373 | 0.14204 | -0.066 | -2.629
-13.5 | -0.349 | 0.13919 | -0.066 | -2.51
-13 | -0.325 | 0.13547 | -0.067 | -2.4
-12.5 | -0.301 | 0.17071 | -0.067 | -1.761
-12 | -0.276 | 0.12879 | -0.068 | -2.145
-11.5 | -0.252 | 0.12361 | -0.068 | -2.037
-11 | -0.319 | 0.09117 | -0.07 | -3.503
-10.5 | -0.326 | 0.07648 | -0.072 | -4.261
-10 | -0.303 | 0.06899 | -0.074 | -4.389
-9.5 | -0.271 | 0.0635 | -0.075 | -4.26
-9 | -0.233 | 0.05872 | -0.076 | -3.962
-8.5 | -0.191 | 0.05488 | -0.077 | -3.48
-8 | -0.147 | 0.05131 | -0.079 | -2.856
-7.5 | -0.1 | 0.04812 | -0.081 | -2.079
-7 | -0.052 | 0.0453 | -0.082 | -1.144
-6.5 | -0.002 | 0.04282 | -0.084 | -0.054
-6 | 0.053 | 0.02289 | -0.129 | 2.295
-5.5 | 0.109 | 0.0215 | -0.131 | 5.061
-5 | 0.166 | 0.01944 | -0.134 | 8.556
-4.5 | 0.225 | 0.01825 | -0.136 | 12.31
-4 | 0.284 | 0.01728 | -0.138 | 16.432
-3.5 | 0.344 | 0.01643 | -0.14 | 20.925
-3 | 0.408 | 0.01552 | -0.144 | 26.263
-2.5 | 0.477 | 0.01347 | -0.15 | 35.411
-2 | 0.563 | 0.01077 | -0.16 | 52.324
-1.5 | 0.633 | 0.01057 | -0.163 | 59.864
-1 | 0.697 | 0.00983 | -0.164 | 70.973
-0.5 | 0.763 | 0.00946 | -0.166 | 80.664
0 | 0.842 | 0.00923 | -0.167 | 91.168
0.5 | 0.907 | 0.0098 | -0.168 | 92.521
1 | 0.972 | 0.01007 | -0.17 | 96.588
1.5 | 1.038 | 0.01044 | -0.171 | 99.387
2 | 1.103 | 0.01081 | -0.172 | 102.085
2.5 | 1.168 | 0.01288 | -0.174 | 90.74
3 | 1.232 | 0.01349 | -0.175 | 91.342
3.5 | 1.294 | 0.012 | -0.176 | 107.856
4 | 1.356 | 0.01828 | -0.177 | 74.158
4.5 | 1.415 | 0.01931 | -0.179 | 73.314
5 | 1.474 | 0.02026 | -0.18 | 72.713
5.5 | 1.529 | 0.02154 | -0.181 | 70.996
6 | 1.582 | 0.02265 | -0.182 | 69.848
6.5 | 1.632 | 0.02382 | -0.183 | 68.512
7 | 1.677 | 0.02538 | -0.184 | 66.082
7.5 | 1.679 | 0.02758 | -0.181 | 60.868
8 | 1.699 | 0.02945 | -0.181 | 57.687
8.5 | 1.709 | 0.03189 | -0.18 | 53.581
9 | 1.704 | 0.03486 | -0.179 | 48.888
9.5 | 1.668 | 0.04038 | -0.177 | 41.31
10 | 1.403 | 0.07533 | -0.104 | 18.622
10.5 | 1.306 | 0.08694 | -0.099 | 15.016
11 | 0.924 | 0.12638 | -0.096 | 7.313
11.5 | 0.951 | 0.12992 | -0.096 | 7.319
12 | 0.978 | 0.13607 | -0.098 | 7.186
12.5 | 1.005 | 0.13755 | -0.1 | 7.307
13 | 1.032 | 0.14231 | -0.1 | 7.251
13.5 | 1.06 | 0.14634 | -0.104 | 7.241

## 40. Re 750k Mach 0.50 (2)
BIGFOIL.COM POLAR EXPORT
goe358
GOE 358 |  |  |  | Cl Max: | 1.613 | at alpha= | 9 | deg
XFOIL ncrit=9 |  |  |  | L/D Max: | 107.207 | at alpha= | 5.5 | deg
Re: | 750000 |  |  | Cd Min: | 0.26208 | at alpha= | -20 | deg
Mach: | 0.5 |  |  | Cl=0 at alpha= | -5.291 | deg
|  |  |  | @ Cl=0.1, Cd= | 0.012222
|  |  |  | @ Cl=0.4, Cd= | 0.0091737
|  |  |  | @ Cl=0.6, Cd= | 0.0084605
alpha (deg) | Cl | Cd | Cm | Cl/Cd
-20 | -0.6516 | 0.26208 | 0.0258 | -2.4863
-19.5 | -0.6288 | 0.25418 | 0.0215 | -2.4738
-19 | -0.6054 | 0.24721 | 0.0171 | -2.4489
-18.5 | -0.5824 | 0.23957 | 0.0125 | -2.431
-18 | -0.5603 | 0.2306 | 0.007 | -2.4297
-17 | -0.5164 | 0.2153 | -0.0012 | -2.3985
-16.5 | -0.4939 | 0.20823 | -0.0051 | -2.3719
-16 | -0.4739 | 0.19956 | -0.0102 | -2.3747
-15.5 | -0.4552 | 0.19129 | -0.0144 | -2.3796
-15 | -0.433 | 0.18491 | -0.0169 | -2.3417
-14.5 | -0.4125 | 0.17806 | -0.0201 | -2.3166
-14 | -0.3977 | 0.16932 | -0.025 | -2.3488
-13.5 | -0.3821 | 0.16147 | -0.0279 | -2.3664
-13 | -0.3608 | 0.15606 | -0.0292 | -2.3119
-12.5 | -0.3454 | 0.14914 | -0.0316 | -2.3159
-12 | -0.3403 | 0.14069 | -0.0356 | -2.4188
-11 | -0.3159 | 0.12812 | -0.0364 | -2.4657
-10.5 | -0.3101 | 0.12172 | -0.0368 | -2.5477
-10 | -0.309 | 0.1152 | -0.0367 | -2.6823
-9.5 | -0.3113 | 0.10894 | -0.0362 | -2.8575
-9 | -0.3125 | 0.10054 | -0.0391 | -3.1082
-8.5 | -0.2855 | 0.09193 | -0.0474 | -3.1056
-8 | -0.2528 | 0.08328 | -0.0571 | -3.0355
-7.5 | -0.2364 | 0.07014 | -0.0721 | -3.3704
-7 | -0.1954 | 0.06273 | -0.0829 | -3.1149
-6.5 | -0.2041 | 0.03859 | -0.1197 | -5.2889
-6 | -0.1129 | 0.01974 | -0.1645 | -5.7194
-5.5 | -0.0316 | 0.01559 | -0.1713 | -2.0269
-5 | 0.044 | 0.01376 | -0.1725 | 3.1977
-4.5 | 0.1161 | 0.01178 | -0.1732 | 9.8557
-4 | 0.1869 | 0.0109 | -0.1727 | 17.1468
-3.5 | 0.2575 | 0.01014 | -0.1724 | 25.3945
-3 | 0.3283 | 0.00949 | -0.1723 | 34.5943
-2.5 | 0.3981 | 0.00918 | -0.172 | 43.366
-2 | 0.4678 | 0.00895 | -0.1716 | 52.2682
-1.5 | 0.5366 | 0.00875 | -0.1713 | 61.3257
-1 | 0.6045 | 0.00844 | -0.1711 | 71.6232
-0.5 | 0.6695 | 0.0085 | -0.1703 | 78.7647
0 | 0.7334 | 0.00898 | -0.1691 | 81.6704
0.5 | 0.7974 | 0.00945 | -0.1678 | 84.381
1 | 0.862 | 0.00987 | -0.1667 | 87.3354
1.5 | 0.9273 | 0.01023 | -0.1656 | 90.6452
2 | 0.9926 | 0.0106 | -0.1643 | 93.6415
3 | 1.1233 | 0.01134 | -0.1615 | 99.0564
3.5 | 1.1887 | 0.01173 | -0.1599 | 101.3384
4 | 1.2531 | 0.01217 | -0.1579 | 102.9663
4.5 | 1.3193 | 0.01254 | -0.1559 | 105.2073
5 | 1.3839 | 0.01298 | -0.1534 | 106.6179
5.5 | 1.4473 | 0.0135 | -0.1504 | 107.2074
6 | 1.4902 | 0.01525 | -0.1447 | 97.718
6.5 | 1.5279 | 0.01714 | -0.138 | 89.1424
7 | 1.547 | 0.01956 | -0.1289 | 79.09
7.5 | 1.5736 | 0.02197 | -0.1213 | 71.6249
8 | 1.5944 | 0.02498 | -0.1139 | 63.8271
8.5 | 1.6088 | 0.02888 | -0.1074 | 55.7064
9 | 1.613 | 0.03351 | -0.1021 | 48.1349
9.5 | 1.6103 | 0.04042 | -0.0988 | 39.8392
10 | 1.5942 | 0.04913 | -0.097 | 32.4486
10.5 | 1.5757 | 0.05843 | -0.096 | 26.9673
11 | 1.5555 | 0.06819 | -0.0959 | 22.8113
11.5 | 1.5327 | 0.07851 | -0.0965 | 19.5224
12 | 1.5087 | 0.08926 | -0.0977 | 16.9023
12.5 | 1.4837 | 0.10059 | -0.0999 | 14.75
13 | 1.4574 | 0.11274 | -0.1036 | 12.9271
13.5 | 1.4317 | 0.12558 | -0.1088 | 11.4007
14 | 1.4078 | 0.1389 | -0.1154 | 10.1353

## 41. Re 1M Mach 0.00 (1)
BIGFOIL.COM POLAR EXPORT
goe358
GOE 358 |  |  |  | Cl Max: | 1.938 | at alpha= | 12.5 | deg
JavaFoil+Calcfoil stall+Eppler ext transition |  |  |  | L/D Max: | 113.623 | at alpha= | 4 | deg
Re: | 1000000 |  |  | Cd Min: | 0.00845 | at alpha= | -4 | deg
Mach: | 0 |  |  | Cl=0 at alpha= | -6.48 | deg
|  |  |  | @ Cl=0.1, Cd= | 0.01321
|  |  |  | @ Cl=0.4, Cd= | 0.0094268
|  |  |  | @ Cl=0.6, Cd= | 0.0096664
alpha (deg) | Cl | Cd | Cm | Cl/Cd
-20 | -0.631 | 0.17165 | -0.054 | -3.674
-19.5 | -0.637 | 0.16458 | -0.055 | -3.87
-19 | -0.641 | 0.1555 | -0.056 | -4.125
-18.5 | -0.644 | 0.14881 | -0.057 | -4.328
-18 | -0.645 | 0.14044 | -0.057 | -4.589
-17.5 | -0.643 | 0.13412 | -0.058 | -4.793
-17 | -0.638 | 0.12629 | -0.059 | -5.056
-16.5 | -0.632 | 0.11944 | -0.06 | -5.289
-16 | -0.622 | 0.11322 | -0.06 | -5.495
-15.5 | -0.611 | 0.10673 | -0.062 | -5.721
-15 | -0.595 | 0.10132 | -0.063 | -5.877
-14.5 | -0.577 | 0.0956 | -0.064 | -6.039
-14 | -0.556 | 0.09114 | -0.063 | -6.096
-13.5 | -0.531 | 0.08663 | -0.062 | -6.131
-13 | -0.505 | 0.08187 | -0.063 | -6.171
-12.5 | -0.476 | 0.07791 | -0.063 | -6.115
-12 | -0.445 | 0.07347 | -0.064 | -6.063
-11.5 | -0.412 | 0.06995 | -0.066 | -5.896
-11 | -0.377 | 0.0661 | -0.067 | -5.707
-10.5 | -0.339 | 0.06234 | -0.067 | -5.434
-10 | -0.317 | 0.03913 | -0.097 | -8.101
-9.5 | -0.28 | 0.0306 | -0.104 | -9.151
-9 | -0.236 | 0.02827 | -0.106 | -8.352
-8.5 | -0.192 | 0.02571 | -0.108 | -7.456
-8 | -0.146 | 0.02357 | -0.11 | -6.188
-7.5 | -0.099 | 0.02138 | -0.112 | -4.63
-7 | -0.051 | 0.02025 | -0.114 | -2.52
-6.5 | -0.002 | 0.01872 | -0.116 | -0.122
-6 | 0.048 | 0.01621 | -0.119 | 2.946
-5.5 | 0.1 | 0.01321 | -0.123 | 7.563
-5 | 0.156 | 0.01043 | -0.129 | 14.962
-4.5 | 0.213 | 0.00936 | -0.133 | 22.808
-4 | 0.27 | 0.00845 | -0.136 | 32
-3.5 | 0.326 | 0.00899 | -0.137 | 36.23
-3 | 0.382 | 0.00943 | -0.138 | 40.452
-2.5 | 0.438 | 0.00942 | -0.139 | 46.44
-2 | 0.494 | 0.00954 | -0.14 | 51.78
-1.5 | 0.55 | 0.00897 | -0.141 | 61.302
-1 | 0.606 | 0.00975 | -0.143 | 62.154
-0.5 | 0.663 | 0.00856 | -0.144 | 77.462
0 | 0.73 | 0.00957 | -0.145 | 76.273
0.5 | 0.787 | 0.0098 | -0.146 | 80.319
1 | 0.844 | 0.01009 | -0.147 | 83.619
1.5 | 0.901 | 0.00926 | -0.148 | 97.336
2 | 0.958 | 0.00949 | -0.149 | 100.931
2.5 | 1.015 | 0.00983 | -0.15 | 103.244
3 | 1.071 | 0.01008 | -0.152 | 106.326
3.5 | 1.127 | 0.01026 | -0.153 | 109.889
4 | 1.183 | 0.01041 | -0.154 | 113.623
4.5 | 1.238 | 0.01343 | -0.155 | 92.141
5 | 1.292 | 0.01388 | -0.156 | 93.098
5.5 | 1.346 | 0.01665 | -0.157 | 80.828
6 | 1.399 | 0.01721 | -0.158 | 81.297
6.5 | 1.452 | 0.01784 | -0.159 | 81.384
7 | 1.504 | 0.01848 | -0.16 | 81.356
7.5 | 1.554 | 0.01917 | -0.161 | 81.106
8 | 1.604 | 0.01986 | -0.162 | 80.772
8.5 | 1.653 | 0.021 | -0.162 | 78.727
9 | 1.701 | 0.02168 | -0.164 | 78.467
9.5 | 1.748 | 0.02245 | -0.164 | 77.838
10 | 1.793 | 0.02312 | -0.164 | 77.559
10.5 | 1.837 | 0.02389 | -0.166 | 76.884
11 | 1.874 | 0.02488 | -0.167 | 75.311
11.5 | 1.9 | 0.02606 | -0.167 | 72.908
12 | 1.922 | 0.02734 | -0.168 | 70.289
12.5 | 1.938 | 0.02852 | -0.169 | 67.967
13 | 1.897 | 0.03086 | -0.165 | 61.471
13.5 | 1.895 | 0.03244 | -0.165 | 58.413
14 | 1.871 | 0.03671 | -0.163 | 50.979
14.5 | 1.848 | 0.04057 | -0.162 | 45.558
15 | 1.824 | 0.04509 | -0.161 | 40.458
15.5 | 1.798 | 0.0494 | -0.16 | 36.391
16 | 1.765 | 0.05483 | -0.159 | 32.189
16.5 | 1.726 | 0.06109 | -0.158 | 28.258
17 | 1.669 | 0.07316 | -0.153 | 22.812
17.5 | 1.62 | 0.08288 | -0.151 | 19.551

## 42. Re 1M Mach 0.00 (2)
BIGFOIL.COM POLAR EXPORT
goe358
GOE 358 |  |  |  | Cl Max: | 1.7924 | at alpha= | 14.5 | deg
XFOIL ncrit=9 |  |  |  | L/D Max: | 119.216 | at alpha= | 6 | deg
Re: | 1000000 |  |  | Cd Min: | 0.1338 | at alpha= | 19.5 | deg
Mach: | 0 |  |  | Cl=0 at alpha= | -5.6165 | deg
|  |  |  | @ Cl=0.1, Cd= | 0.0085183
|  |  |  | @ Cl=0.4, Cd= | 0.0075552
|  |  |  | @ Cl=0.6, Cd= | 0.0070926
alpha (deg) | Cl | Cd | Cm | Cl/Cd
-14 | -0.7515 | 0.08057 | -0.0548 | -9.3273
-13.5 | -0.8261 | 0.06134 | -0.0679 | -13.4676
-13 | -0.9002 | 0.04866 | -0.0731 | -18.4998
-12.5 | -0.9118 | 0.0355 | -0.0892 | -25.6845
-12 | -0.8342 | 0.0243 | -0.1139 | -34.3292
-11.5 | -0.7607 | 0.0194 | -0.1249 | -39.2113
-11 | -0.6928 | 0.0176 | -0.1297 | -39.3636
-10.5 | -0.627 | 0.01561 | -0.1339 | -40.1666
-10 | -0.5621 | 0.01437 | -0.1368 | -39.1162
-9.5 | -0.495 | 0.01357 | -0.1397 | -36.4775
-9 | -0.4265 | 0.01282 | -0.1427 | -33.2683
-8.5 | -0.3563 | 0.01246 | -0.1457 | -28.5955
-8 | -0.289 | 0.01187 | -0.1482 | -24.3471
-7.5 | -0.2217 | 0.01152 | -0.1503 | -19.2448
-7 | -0.1549 | 0.01076 | -0.1526 | -14.3959
-6.5 | -0.0984 | 0.01031 | -0.1523 | -9.5441
-6 | -0.0428 | 0.00992 | -0.1518 | -4.3145
-5.5 | 0.013 | 0.00945 | -0.1513 | 1.3757
-5 | 0.0697 | 0.0087 | -0.1513 | 8.0115
-4.5 | 0.1264 | 0.00836 | -0.1511 | 15.1196
-4 | 0.183 | 0.0081 | -0.1508 | 22.5926
-3.5 | 0.2394 | 0.0079 | -0.1504 | 30.3038
-3 | 0.2963 | 0.00769 | -0.1503 | 38.5306
-2.5 | 0.3534 | 0.00762 | -0.1502 | 46.378
-2 | 0.4109 | 0.00754 | -0.1501 | 54.496
-1.5 | 0.4688 | 0.00717 | -0.1504 | 65.3835
-1 | 0.5264 | 0.00685 | -0.1507 | 76.8467
-0.5 | 0.5824 | 0.00701 | -0.1504 | 83.0813
0 | 0.6378 | 0.00727 | -0.1499 | 87.7304
0.5 | 0.6927 | 0.00761 | -0.1494 | 91.025
1 | 0.748 | 0.00792 | -0.149 | 94.4444
1.5 | 0.8028 | 0.00826 | -0.1485 | 97.1913
2 | 0.8578 | 0.00856 | -0.1481 | 100.2103
2.5 | 0.9128 | 0.00887 | -0.1476 | 102.9087
3 | 0.9677 | 0.00913 | -0.1472 | 105.9912
4 | 1.0773 | 0.00964 | -0.1464 | 111.7531
5 | 1.186 | 0.01016 | -0.1454 | 116.7323
5.5 | 1.2394 | 0.01048 | -0.1448 | 118.2634
6 | 1.2923 | 0.01084 | -0.1441 | 119.2159
6.5 | 1.3369 | 0.01204 | -0.1423 | 111.0382
7 | 1.3825 | 0.01309 | -0.1406 | 105.615
7.5 | 1.4252 | 0.01437 | -0.1385 | 99.1788
9.5 | 1.5957 | 0.01761 | -0.1296 | 90.6133
10 | 1.6339 | 0.01873 | -0.1267 | 87.2344
10.5 | 1.6667 | 0.02006 | -0.1229 | 83.0857
11 | 1.6963 | 0.02119 | -0.1186 | 80.0519
11.5 | 1.7147 | 0.02298 | -0.1128 | 74.6171
12 | 1.7387 | 0.02454 | -0.1084 | 70.8517
12.5 | 1.7567 | 0.02661 | -0.1036 | 66.0165
13 | 1.7648 | 0.02963 | -0.0985 | 59.5613
13.5 | 1.7798 | 0.03242 | -0.0948 | 54.8982
14 | 1.7894 | 0.03597 | -0.0914 | 49.747
14.5 | 1.7924 | 0.04055 | -0.0887 | 44.2022
15 | 1.7792 | 0.04745 | -0.0866 | 37.4963
15.5 | 1.7718 | 0.05421 | -0.0857 | 32.684
16 | 1.7647 | 0.06134 | -0.0856 | 28.7692
16.5 | 1.7529 | 0.06953 | -0.0862 | 25.2107
17 | 1.7368 | 0.07864 | -0.0876 | 22.0855
17.5 | 1.7182 | 0.08849 | -0.0896 | 19.4169
18 | 1.6971 | 0.09887 | -0.0922 | 17.165
18.5 | 1.6731 | 0.10997 | -0.0955 | 15.2141
19 | 1.6465 | 0.12166 | -0.0995 | 13.5336
19.5 | 1.6186 | 0.1338 | -0.1043 | 12.0972

## 43. Re 1M Mach 0.10 (1)
BIGFOIL.COM POLAR EXPORT
goe358
GOE 358 |  |  |  | Cl Max: | 1.924 | at alpha= | 12 | deg
JavaFoil+Calcfoil stall+Eppler ext transition |  |  |  | L/D Max: | 114.171 | at alpha= | 4 | deg
Re: | 1000000 |  |  | Cd Min: | 0.00846 | at alpha= | -4 | deg
Mach: | 0.1 |  |  | Cl=0 at alpha= | -6.48 | deg
|  |  |  | @ Cl=0.1, Cd= | 0.01373
|  |  |  | @ Cl=0.4, Cd= | 0.00951
|  |  |  | @ Cl=0.6, Cd= | 0.0089907
alpha (deg) | Cl | Cd | Cm | Cl/Cd
-20 | -0.604 | 0.17656 | -0.054 | -3.419
-19.5 | -0.613 | 0.16613 | -0.055 | -3.688
-19 | -0.62 | 0.15873 | -0.056 | -3.905
-18.5 | -0.625 | 0.15141 | -0.057 | -4.129
-18 | -0.628 | 0.14237 | -0.057 | -4.412
-17.5 | -0.629 | 0.13557 | -0.058 | -4.638
-17 | -0.627 | 0.12905 | -0.059 | -4.858
-16.5 | -0.622 | 0.12178 | -0.06 | -5.109
-16 | -0.615 | 0.11478 | -0.061 | -5.354
-15.5 | -0.604 | 0.10838 | -0.061 | -5.572
-15 | -0.591 | 0.10206 | -0.063 | -5.791
-14.5 | -0.575 | 0.09608 | -0.065 | -5.986
-14 | -0.554 | 0.09165 | -0.063 | -6.041
-13.5 | -0.53 | 0.08729 | -0.062 | -6.073
-13 | -0.505 | 0.08229 | -0.063 | -6.135
-12.5 | -0.477 | 0.07803 | -0.063 | -6.107
-12 | -0.446 | 0.0738 | -0.064 | -6.044
-11.5 | -0.413 | 0.07013 | -0.066 | -5.893
-11 | -0.378 | 0.06636 | -0.067 | -5.7
-10.5 | -0.34 | 0.0627 | -0.068 | -5.42
-10 | -0.316 | 0.04117 | -0.096 | -7.679
-9.5 | -0.28 | 0.03127 | -0.104 | -8.969
-9 | -0.237 | 0.02863 | -0.106 | -8.27
-8.5 | -0.192 | 0.02607 | -0.108 | -7.374
-8 | -0.146 | 0.0239 | -0.11 | -6.121
-7.5 | -0.099 | 0.02162 | -0.112 | -4.593
-7 | -0.051 | 0.02052 | -0.114 | -2.496
-6.5 | -0.002 | 0.01916 | -0.116 | -0.12
-6 | 0.048 | 0.01657 | -0.119 | 2.889
-5.5 | 0.1 | 0.01373 | -0.123 | 7.279
-5 | 0.154 | 0.01167 | -0.127 | 13.217
-4.5 | 0.214 | 0.00949 | -0.133 | 22.521
-4 | 0.272 | 0.00846 | -0.136 | 32.103
-3.5 | 0.327 | 0.00898 | -0.137 | 36.429
-3 | 0.383 | 0.00951 | -0.139 | 40.293
-2.5 | 0.44 | 0.00951 | -0.14 | 46.256
-2 | 0.496 | 0.00958 | -0.141 | 51.801
-1.5 | 0.553 | 0.00889 | -0.142 | 62.211
-1 | 0.609 | 0.00901 | -0.143 | 67.567
-0.5 | 0.666 | 0.00856 | -0.145 | 77.781
0 | 0.734 | 0.00866 | -0.146 | 84.734
0.5 | 0.791 | 0.0098 | -0.147 | 80.68
1 | 0.848 | 0.01014 | -0.148 | 83.628
1.5 | 0.905 | 0.00932 | -0.149 | 97.187
2 | 0.963 | 0.0095 | -0.15 | 101.307
2.5 | 1.02 | 0.0098 | -0.151 | 104.065
3 | 1.077 | 0.01009 | -0.152 | 106.737
3.5 | 1.133 | 0.01027 | -0.153 | 110.31
4 | 1.188 | 0.01041 | -0.155 | 114.171
4.5 | 1.243 | 0.01237 | -0.156 | 100.486
5 | 1.298 | 0.01387 | -0.157 | 93.617
5.5 | 1.352 | 0.01672 | -0.158 | 80.87
6 | 1.406 | 0.01736 | -0.159 | 80.959
6.5 | 1.458 | 0.018 | -0.16 | 81.024
7 | 1.51 | 0.01866 | -0.161 | 80.941
7.5 | 1.561 | 0.01937 | -0.162 | 80.597
8 | 1.611 | 0.02009 | -0.162 | 80.196
8.5 | 1.66 | 0.02121 | -0.163 | 78.24
9 | 1.707 | 0.02181 | -0.164 | 78.288
9.5 | 1.754 | 0.02259 | -0.164 | 77.643
10 | 1.799 | 0.02363 | -0.165 | 76.12
10.5 | 1.843 | 0.02409 | -0.167 | 76.487
11 | 1.879 | 0.02544 | -0.167 | 73.859
11.5 | 1.904 | 0.02642 | -0.168 | 72.071
12 | 1.924 | 0.02767 | -0.169 | 69.519
12.5 | 1.896 | 0.02951 | -0.166 | 64.226
13 | 1.892 | 0.03141 | -0.166 | 60.249
13.5 | 1.884 | 0.03329 | -0.165 | 56.59
14 | 1.857 | 0.03804 | -0.164 | 48.81
14.5 | 1.83 | 0.04233 | -0.162 | 43.242
15 | 1.803 | 0.04661 | -0.161 | 38.67
15.5 | 1.77 | 0.05136 | -0.16 | 34.463
16 | 1.733 | 0.05743 | -0.159 | 30.173
16.5 | 1.688 | 0.06488 | -0.157 | 26.01
17 | 1.624 | 0.0787 | -0.152 | 20.633

## 44. Re 1M Mach 0.10 (2)
BIGFOIL.COM POLAR EXPORT
goe358
GOE 358 |  |  |  | Cl Max: | 1.4322 | at alpha= | 7.5 | deg
XFOIL ncrit=9 |  |  |  | L/D Max: | 119.266 | at alpha= | 6 | deg
Re: | 1000000 |  |  | Cd Min: | 0.20397 | at alpha= | -17.5 | deg
Mach: | 0.1 |  |  | Cl=0 at alpha= | -5.6054 | deg
|  |  |  | @ Cl=0.1, Cd= | 0.0085658
|  |  |  | @ Cl=0.4, Cd= | 0.0075855
|  |  |  | @ Cl=0.6, Cd= | 0.0071004
alpha (deg) | Cl | Cd | Cm | Cl/Cd
-17.5 | -0.5221 | 0.20397 | 0.0039 | -2.5597
-17 | -0.5041 | 0.19841 | 0.0007 | -2.5407
-16.5 | -0.4873 | 0.19218 | -0.0026 | -2.5356
-15.5 | -0.4617 | 0.17611 | -0.01 | -2.6217
-15 | -0.4445 | 0.17067 | -0.0125 | -2.6044
-14.5 | -0.4295 | 0.16423 | -0.0154 | -2.6152
-13.5 | -0.7489 | 0.07452 | -0.0594 | -10.0497
-13 | -0.8208 | 0.05811 | -0.0691 | -14.1249
-12.5 | -0.891 | 0.04612 | -0.0742 | -19.3192
-12 | -0.8545 | 0.03166 | -0.1003 | -26.9899
-11.5 | -0.7728 | 0.02118 | -0.1233 | -36.4873
-11 | -0.702 | 0.01845 | -0.1299 | -38.0488
-10.5 | -0.6352 | 0.01617 | -0.1346 | -39.2826
-10 | -0.5692 | 0.01496 | -0.1375 | -38.0481
-9.5 | -0.5007 | 0.01382 | -0.1408 | -36.2301
-9 | -0.4312 | 0.01299 | -0.1438 | -33.1948
-8.5 | -0.36 | 0.01259 | -0.1468 | -28.5941
-8 | -0.2928 | 0.01196 | -0.1491 | -24.4816
-7.5 | -0.2243 | 0.01162 | -0.1513 | -19.3029
-7 | -0.1581 | 0.01096 | -0.1532 | -14.4252
-6.5 | -0.1002 | 0.01038 | -0.1532 | -9.6532
-6 | -0.0442 | 0.00999 | -0.1526 | -4.4244
-5.5 | 0.0118 | 0.00977 | -0.1519 | 1.2078
-5 | 0.0692 | 0.00876 | -0.1521 | 7.8995
-4.5 | 0.1263 | 0.0084 | -0.1518 | 15.0357
-4 | 0.1833 | 0.00815 | -0.1515 | 22.4908
-3.5 | 0.2401 | 0.00797 | -0.1511 | 30.1255
-3 | 0.2975 | 0.00773 | -0.151 | 38.4864
-2.5 | 0.355 | 0.00764 | -0.1509 | 46.466
-2 | 0.4128 | 0.00757 | -0.1508 | 54.531
-1.5 | 0.4712 | 0.00721 | -0.1511 | 65.3537
-1 | 0.529 | 0.00689 | -0.1514 | 76.7779
-0.5 | 0.5855 | 0.00703 | -0.1511 | 83.2859
0 | 0.6411 | 0.0073 | -0.1506 | 87.8219
0.5 | 0.6964 | 0.00765 | -0.1501 | 91.0327
1 | 0.7518 | 0.00797 | -0.1496 | 94.3287
1.5 | 0.807 | 0.00831 | -0.1491 | 97.1119
2 | 0.8624 | 0.00862 | -0.1487 | 100.0464
2.5 | 0.9178 | 0.00891 | -0.1482 | 103.0079
3 | 0.973 | 0.00919 | -0.1478 | 105.876
3.5 | 1.0283 | 0.00945 | -0.1474 | 108.8148
4 | 1.0835 | 0.00968 | -0.1469 | 111.9318
4.5 | 1.1381 | 0.00997 | -0.1464 | 114.1525
5 | 1.1929 | 0.01022 | -0.1458 | 116.7221
5.5 | 1.2466 | 0.01055 | -0.1452 | 118.1611
6 | 1.3 | 0.0109 | -0.1445 | 119.2661
6.5 | 1.3434 | 0.01227 | -0.1424 | 109.4866
7 | 1.3902 | 0.01323 | -0.1407 | 105.0794
7.5 | 1.4322 | 0.01461 | -0.1383 | 98.0287

## 45. Re 1M Mach 0.25 (1)
BIGFOIL.COM POLAR EXPORT
goe358
GOE 358 |  |  |  | Cl Max: | 1.9 | at alpha= | 11 | deg
JavaFoil+Calcfoil stall+Eppler ext transition |  |  |  | L/D Max: | 115.533 | at alpha= | 4 | deg
Re: | 1000000 |  |  | Cd Min: | 0.00843 | at alpha= | 0 | deg
Mach: | 0.25 |  |  | Cl=0 at alpha= | -6.4804 | deg
|  |  |  | @ Cl=0.1, Cd= | 0.015545
|  |  |  | @ Cl=0.4, Cd= | 0.00967
|  |  |  | @ Cl=0.6, Cd= | 0.0090005
alpha (deg) | Cl | Cd | Cm | Cl/Cd
-20 | -0.355 | 0.22114 | -0.053 | -1.608
-19.5 | -0.393 | 0.20637 | -0.054 | -1.902
-19 | -0.426 | 0.18882 | -0.055 | -2.258
-18.5 | -0.457 | 0.17406 | -0.056 | -2.624
-18 | -0.483 | 0.16343 | -0.057 | -2.957
-17.5 | -0.506 | 0.15135 | -0.058 | -3.343
-17 | -0.524 | 0.14111 | -0.059 | -3.717
-16.5 | -0.538 | 0.13194 | -0.06 | -4.08
-16 | -0.547 | 0.12486 | -0.061 | -4.384
-15.5 | -0.552 | 0.11598 | -0.062 | -4.755
-15 | -0.551 | 0.10845 | -0.063 | -5.078
-14.5 | -0.545 | 0.10153 | -0.064 | -5.368
-14 | -0.534 | 0.09566 | -0.065 | -5.586
-13.5 | -0.519 | 0.08868 | -0.065 | -5.85
-13 | -0.498 | 0.08495 | -0.064 | -5.868
-12.5 | -0.475 | 0.0801 | -0.064 | -5.926
-12 | -0.448 | 0.07542 | -0.066 | -5.934
-11.5 | -0.417 | 0.07135 | -0.067 | -5.844
-11 | -0.383 | 0.06765 | -0.068 | -5.668
-10.5 | -0.345 | 0.06376 | -0.068 | -5.412
-10 | -0.305 | 0.0603 | -0.07 | -5.061
-9.5 | -0.264 | 0.05677 | -0.071 | -4.656
-9 | -0.241 | 0.03023 | -0.108 | -7.96
-8.5 | -0.195 | 0.02767 | -0.11 | -7.058
-8 | -0.149 | 0.02517 | -0.112 | -5.918
-7.5 | -0.101 | 0.02277 | -0.114 | -4.444
-7 | -0.052 | 0.02088 | -0.116 | -2.504
-6.5 | -0.002 | 0.01983 | -0.118 | -0.118
-6 | 0.049 | 0.01836 | -0.12 | 2.644
-5.5 | 0.101 | 0.01549 | -0.124 | 6.529
-5 | 0.156 | 0.01338 | -0.128 | 11.634
-4.5 | 0.213 | 0.01154 | -0.132 | 18.415
-4 | 0.276 | 0.00939 | -0.138 | 29.407
-3.5 | 0.336 | 0.009 | -0.141 | 37.321
-3 | 0.394 | 0.00967 | -0.142 | 40.703
-2.5 | 0.451 | 0.00967 | -0.143 | 46.708
-2 | 0.51 | 0.00965 | -0.145 | 52.83
-1.5 | 0.568 | 0.00895 | -0.146 | 63.387
-1 | 0.625 | 0.00904 | -0.147 | 69.209
-0.5 | 0.684 | 0.00922 | -0.149 | 74.191
0 | 0.754 | 0.00843 | -0.15 | 89.439
0.5 | 0.812 | 0.00992 | -0.151 | 81.875
1 | 0.871 | 0.01028 | -0.152 | 84.739
1.5 | 0.93 | 0.01049 | -0.153 | 88.622
2 | 0.989 | 0.00956 | -0.154 | 103.416
2.5 | 1.048 | 0.00991 | -0.155 | 105.765
3 | 1.106 | 0.01164 | -0.156 | 95
3.5 | 1.163 | 0.01173 | -0.158 | 99.127
4 | 1.22 | 0.01056 | -0.159 | 115.533
4.5 | 1.276 | 0.01363 | -0.16 | 93.605
5 | 1.332 | 0.01412 | -0.161 | 94.307
5.5 | 1.387 | 0.01743 | -0.162 | 79.574
6 | 1.441 | 0.01796 | -0.163 | 80.21
6.5 | 1.494 | 0.01866 | -0.164 | 80.05
7 | 1.546 | 0.01937 | -0.165 | 79.794
7.5 | 1.597 | 0.02021 | -0.166 | 79.017
8 | 1.646 | 0.02111 | -0.167 | 77.973
8.5 | 1.694 | 0.02235 | -0.168 | 75.821
9 | 1.741 | 0.02298 | -0.169 | 75.762
9.5 | 1.786 | 0.0242 | -0.17 | 73.786
10 | 1.829 | 0.02492 | -0.17 | 73.373
10.5 | 1.869 | 0.02207 | -0.171 | 84.688
11 | 1.9 | 0.02301 | -0.172 | 82.581
11.5 | 1.872 | 0.02948 | -0.168 | 63.504
12 | 1.866 | 0.03127 | -0.168 | 59.659
12.5 | 1.849 | 0.03378 | -0.167 | 54.752
13 | 1.826 | 0.03661 | -0.167 | 49.891
13.5 | 1.785 | 0.04171 | -0.165 | 42.796
14 | 1.742 | 0.04704 | -0.164 | 37.027
14.5 | 1.687 | 0.05324 | -0.162 | 31.694
15 | 1.603 | 0.06632 | -0.156 | 24.166
15.5 | 1.52 | 0.07974 | -0.152 | 19.067
16 | 1.429 | 0.09623 | -0.145 | 14.846

## 46. Re 1M Mach 0.25 (2)
BIGFOIL.COM POLAR EXPORT
goe358
GOE 358 |  |  |  | Cl Max: | 1.7357 | at alpha= | 13 | deg
XFOIL ncrit=9 |  |  |  | L/D Max: | 118.527 | at alpha= | 5.5 | deg
Re: | 1000000 |  |  | Cd Min: | 0.18486 | at alpha= | -16 | deg
Mach: | 0.25 |  |  | Cl=0 at alpha= | -5.5508 | deg
|  |  |  | @ Cl=0.1, Cd= | 0.0088725
|  |  |  | @ Cl=0.4, Cd= | 0.0077614
|  |  |  | @ Cl=0.6, Cd= | 0.0072041
alpha (deg) | Cl | Cd | Cm | Cl/Cd
-16 | -0.476 | 0.18486 | -0.0085 | -2.5749
-15.5 | -0.4583 | 0.17879 | -0.0107 | -2.5633
-15 | -0.4402 | 0.17321 | -0.0134 | -2.5414
-14.5 | -0.4241 | 0.16679 | -0.0163 | -2.5427
-14 | -0.4191 | 0.15619 | -0.0214 | -2.6833
-13.5 | -0.4091 | 0.1481 | -0.0244 | -2.7623
-13 | -0.3944 | 0.14212 | -0.026 | -2.7751
-12.5 | -0.3855 | 0.13454 | -0.0286 | -2.8653
-12 | -0.387 | 0.12427 | -0.0323 | -3.1142
-11.5 | -0.6107 | 0.0741 | -0.0585 | -8.2416
-11 | -0.7559 | 0.05031 | -0.0736 | -15.0248
-10.5 | -0.6997 | 0.02915 | -0.1167 | -24.0034
-10 | -0.6134 | 0.01945 | -0.1379 | -31.5373
-9.5 | -0.5357 | 0.01652 | -0.1446 | -32.4274
-9 | -0.4593 | 0.01477 | -0.149 | -31.0968
-8.5 | -0.3821 | 0.01356 | -0.1528 | -28.1785
-8 | -0.3138 | 0.01306 | -0.154 | -24.0276
-7.5 | -0.2397 | 0.01223 | -0.1567 | -19.5993
-7 | -0.1739 | 0.01182 | -0.1574 | -14.7124
-6.5 | -0.1119 | 0.0109 | -0.1576 | -10.2661
-6 | -0.053 | 0.01044 | -0.1569 | -5.0766
-5.5 | 0.006 | 0.01002 | -0.1563 | 0.5988
-5 | 0.0659 | 0.00913 | -0.1562 | 7.218
-4.5 | 0.1255 | 0.00868 | -0.1559 | 14.4585
-4 | 0.1847 | 0.00841 | -0.1555 | 21.962
-3.5 | 0.2437 | 0.00828 | -0.155 | 29.4324
-3 | 0.3037 | 0.00795 | -0.155 | 38.2013
-2.5 | 0.3635 | 0.00781 | -0.1549 | 46.5429
-2 | 0.4236 | 0.00773 | -0.1548 | 54.7995
-1.5 | 0.4835 | 0.00757 | -0.1548 | 63.8705
-1 | 0.5438 | 0.00703 | -0.1553 | 77.3542
-0.5 | 0.6019 | 0.00721 | -0.1548 | 83.4813
0 | 0.6589 | 0.00754 | -0.1542 | 87.3873
0.5 | 0.716 | 0.0079 | -0.1536 | 90.6329
1 | 0.7733 | 0.00822 | -0.1531 | 94.0754
1.5 | 0.8305 | 0.00856 | -0.1526 | 97.021
2 | 0.8877 | 0.00889 | -0.152 | 99.8538
2.5 | 0.9452 | 0.00916 | -0.1515 | 103.1878
3 | 1.0026 | 0.00943 | -0.1509 | 106.3203
3.5 | 1.0598 | 0.00972 | -0.1503 | 109.0329
4 | 1.1172 | 0.00995 | -0.1497 | 112.2814
5 | 1.231 | 0.01053 | -0.1482 | 116.9041
5.5 | 1.2872 | 0.01086 | -0.1473 | 118.5267
6 | 1.3418 | 0.01134 | -0.1461 | 118.3245
6.5 | 1.3831 | 0.01307 | -0.1431 | 105.8225
7 | 1.4311 | 0.01408 | -0.1408 | 101.6406
7.5 | 1.472 | 0.01565 | -0.1376 | 94.0575
8 | 1.5179 | 0.01661 | -0.135 | 91.3847
8.5 | 1.559 | 0.01705 | -0.1315 | 91.437
9 | 1.6009 | 0.01816 | -0.1281 | 88.1553
9.5 | 1.6364 | 0.01949 | -0.1237 | 83.961
10 | 1.6606 | 0.02111 | -0.1175 | 78.6641
10.5 | 1.6867 | 0.02274 | -0.1121 | 74.1733
11 | 1.7024 | 0.02518 | -0.1059 | 67.6092
11.5 | 1.7204 | 0.02773 | -0.1008 | 62.0411
12 | 1.7302 | 0.0312 | -0.0958 | 55.4551
12.5 | 1.7307 | 0.03598 | -0.0915 | 48.1017
13 | 1.7357 | 0.04094 | -0.0887 | 42.3962
13.5 | 1.734 | 0.0471 | -0.0869 | 36.8153
14 | 1.7228 | 0.05478 | -0.0861 | 31.4494
14.5 | 1.698 | 0.06467 | -0.0865 | 26.2564
15 | 1.6756 | 0.07479 | -0.0877 | 22.4041
15.5 | 1.6569 | 0.08476 | -0.0894 | 19.5481
16 | 1.6357 | 0.09531 | -0.0917 | 17.1619
16.5 | 1.6145 | 0.10609 | -0.0945 | 15.2182
17 | 1.5947 | 0.11688 | -0.0979 | 13.6439
17.5 | 1.577 | 0.12764 | -0.1018 | 12.3551
18 | 1.5608 | 0.13842 | -0.1063 | 11.2758

## 47. Re 1M Mach 0.50 (1)
BIGFOIL.COM POLAR EXPORT
goe358
GOE 358 |  |  |  | Cl Max: | 1.719 | at alpha= | 8.5 | deg
JavaFoil+Calcfoil stall+Eppler ext transition |  |  |  | L/D Max: | 114.813 | at alpha= | 3.5 | deg
Re: | 1000000 |  |  | Cd Min: | 0.00892 | at alpha= | 0 | deg
Mach: | 0.5 |  |  | Cl=0 at alpha= | -6.4732 | deg
|  |  |  | @ Cl=0.1, Cd= | 0.020455
|  |  |  | @ Cl=0.4, Cd= | 0.014359
|  |  |  | @ Cl=0.6, Cd= | 0.0098331
alpha (deg) | Cl | Cd | Cm | Cl/Cd
-20 | -0.661 | 0.19807 | -0.069 | -3.335
-19.5 | -0.637 | 0.19495 | -0.069 | -3.27
-19 | -0.616 | 0.18952 | -0.072 | -3.251
-18.5 | -0.591 | 0.17593 | -0.071 | -3.361
-18 | -0.565 | 0.17435 | -0.067 | -3.241
-17.5 | -0.541 | 0.16887 | -0.066 | -3.203
-17 | -0.517 | 0.16206 | -0.065 | -3.189
-16.5 | -0.493 | 0.15814 | -0.065 | -3.119
-16 | -0.469 | 0.15072 | -0.065 | -3.114
-15.5 | -0.446 | 0.14653 | -0.065 | -3.041
-15 | -0.422 | 0.14345 | -0.065 | -2.939
-14.5 | -0.398 | 0.13763 | -0.066 | -2.889
-14 | -0.373 | 0.13327 | -0.066 | -2.803
-13.5 | -0.349 | 0.12995 | -0.067 | -2.689
-13 | -0.325 | 0.1277 | -0.067 | -2.546
-12.5 | -0.301 | 0.15388 | -0.067 | -1.954
-12 | -0.276 | 0.12065 | -0.068 | -2.291
-11.5 | -0.252 | 0.11662 | -0.069 | -2.159
-11 | -0.319 | 0.08693 | -0.07 | -3.674
-10.5 | -0.326 | 0.07427 | -0.072 | -4.39
-10 | -0.303 | 0.06745 | -0.074 | -4.491
-9.5 | -0.271 | 0.06229 | -0.076 | -4.345
-9 | -0.233 | 0.05773 | -0.077 | -4.033
-8.5 | -0.191 | 0.05409 | -0.079 | -3.534
-8 | -0.147 | 0.0503 | -0.08 | -2.916
-7.5 | -0.1 | 0.04716 | -0.082 | -2.123
-7 | -0.056 | 0.02576 | -0.125 | -2.177
-6.5 | -0.003 | 0.02343 | -0.128 | -0.108
-6 | 0.053 | 0.02184 | -0.13 | 2.414
-5.5 | 0.109 | 0.02019 | -0.133 | 5.415
-5 | 0.167 | 0.0189 | -0.135 | 8.832
-4.5 | 0.226 | 0.01738 | -0.137 | 12.973
-4 | 0.285 | 0.01705 | -0.139 | 16.712
-3.5 | 0.347 | 0.01559 | -0.142 | 22.265
-3 | 0.412 | 0.01408 | -0.147 | 29.261
-2.5 | 0.483 | 0.01219 | -0.152 | 39.622
-2 | 0.568 | 0.00939 | -0.161 | 60.485
-1.5 | 0.633 | 0.01029 | -0.163 | 61.508
-1 | 0.698 | 0.00958 | -0.164 | 72.812
-0.5 | 0.763 | 0.00904 | -0.166 | 84.389
0 | 0.842 | 0.00892 | -0.167 | 94.36
0.5 | 0.907 | 0.00936 | -0.169 | 96.906
1 | 0.972 | 0.00966 | -0.17 | 100.629
1.5 | 1.038 | 0.01004 | -0.171 | 103.402
2 | 1.103 | 0.01185 | -0.172 | 93.059
2.5 | 1.168 | 0.01228 | -0.174 | 95.128
3 | 1.232 | 0.01282 | -0.175 | 96.106
3.5 | 1.294 | 0.01127 | -0.176 | 114.813
4 | 1.356 | 0.01751 | -0.177 | 77.412
4.5 | 1.415 | 0.01849 | -0.179 | 76.551
5 | 1.474 | 0.01954 | -0.18 | 75.409
5.5 | 1.529 | 0.02038 | -0.181 | 75.055
6 | 1.582 | 0.02172 | -0.182 | 72.864
6.5 | 1.632 | 0.02284 | -0.183 | 71.454
7 | 1.677 | 0.02429 | -0.184 | 69.064
7.5 | 1.717 | 0.0258 | -0.185 | 66.553
8 | 1.707 | 0.02785 | -0.182 | 61.284
8.5 | 1.719 | 0.03021 | -0.181 | 56.904
9 | 1.715 | 0.03278 | -0.181 | 52.298
9.5 | 1.681 | 0.0376 | -0.178 | 44.701
10 | 1.619 | 0.04249 | -0.176 | 38.099
10.5 | 1.307 | 0.08356 | -0.101 | 15.636
11 | 0.925 | 0.11892 | -0.096 | 7.774
11.5 | 0.951 | 0.122 | -0.097 | 7.796
12 | 0.978 | 0.12705 | -0.099 | 7.699
12.5 | 1.006 | 0.13076 | -0.101 | 7.691
13 | 1.032 | 0.13368 | -0.102 | 7.724
13.5 | 1.06 | 0.13725 | -0.105 | 7.726

## 48. Re 1M Mach 0.50 (2)
BIGFOIL.COM POLAR EXPORT
goe358
GOE 358 |  |  |  | Cl Max: | 1.659 | at alpha= | 9.5 | deg
XFOIL ncrit=9 |  |  |  | L/D Max: | 116.408 | at alpha= | 5 | deg
Re: | 1000000 |  |  | Cd Min: | 0.26195 | at alpha= | -20 | deg
Mach: | 0.5 |  |  | Cl=0 at alpha= | -5.2993 | deg
|  |  |  | @ Cl=0.1, Cd= | 0.011244
|  |  |  | @ Cl=0.4, Cd= | 0.0085891
|  |  |  | @ Cl=0.6, Cd= | 0.0083774
alpha (deg) | Cl | Cd | Cm | Cl/Cd
-20 | -0.6519 | 0.26195 | 0.0267 | -2.4886
-19.5 | -0.6286 | 0.25475 | 0.022 | -2.4675
-19 | -0.6053 | 0.2471 | 0.0172 | -2.4496
-18.5 | -0.5829 | 0.23787 | 0.0117 | -2.4505
-18 | -0.5619 | 0.22908 | 0.0063 | -2.4529
-17.5 | -0.5389 | 0.22222 | 0.003 | -2.4251
-17 | -0.5161 | 0.21525 | -0.0011 | -2.3977
-16.5 | -0.4941 | 0.20753 | -0.0053 | -2.3809
-16 | -0.4757 | 0.19803 | -0.0108 | -2.4022
-15.5 | -0.4543 | 0.19102 | -0.0137 | -2.3783
-15 | -0.4328 | 0.18447 | -0.0169 | -2.3462
-14.5 | -0.414 | 0.1765 | -0.0208 | -2.3456
-14 | -0.4 | 0.1676 | -0.0254 | -2.3866
-13.5 | -0.3848 | 0.15967 | -0.0286 | -2.41
-13 | -0.3634 | 0.15447 | -0.0296 | -2.3526
-12.5 | -0.3533 | 0.14583 | -0.0326 | -2.4227
-12 | -0.3414 | 0.13901 | -0.0342 | -2.4559
-11.5 | -0.3345 | 0.13142 | -0.036 | -2.5453
-11 | -0.334 | 0.12311 | -0.0377 | -2.713
-10.5 | -0.3218 | 0.11903 | -0.037 | -2.7035
-10 | -0.3213 | 0.11292 | -0.0366 | -2.8454
-9.5 | -0.318 | 0.1049 | -0.0393 | -3.0315
-9 | -0.3016 | 0.09458 | -0.048 | -3.1888
-8.5 | -0.2683 | 0.08677 | -0.0566 | -3.0921
-8 | -0.2625 | 0.07343 | -0.0699 | -3.5748
-7.5 | -0.2198 | 0.0662 | -0.0804 | -3.3202
-7 | -0.2407 | 0.04725 | -0.1051 | -5.0942
-6.5 | -0.1994 | 0.02388 | -0.1527 | -8.3501
-6 | -0.1058 | 0.01547 | -0.1713 | -6.839
-5.5 | -0.0293 | 0.01289 | -0.1735 | -2.2731
-5 | 0.0437 | 0.01178 | -0.1734 | 3.7097
-4.5 | 0.1151 | 0.0111 | -0.1726 | 10.3694
-4 | 0.1866 | 0.0099 | -0.1728 | 18.8485
-3.5 | 0.2579 | 0.00939 | -0.1725 | 27.4654
-3 | 0.3284 | 0.00907 | -0.1721 | 36.2073
-2.5 | 0.3997 | 0.00859 | -0.1722 | 46.5308
-2 | 0.4695 | 0.00837 | -0.1719 | 56.0932
-1.5 | 0.5375 | 0.00834 | -0.1714 | 64.4484
-1 | 0.6044 | 0.00838 | -0.1707 | 72.1241
-0.5 | 0.6709 | 0.00814 | -0.1707 | 82.4201
0 | 0.7359 | 0.00852 | -0.1697 | 86.3732
0.5 | 0.8012 | 0.0089 | -0.1687 | 90.0225
1 | 0.8671 | 0.00925 | -0.1678 | 93.7405
1.5 | 0.9331 | 0.00957 | -0.1668 | 97.5026
2 | 0.9996 | 0.00986 | -0.1658 | 101.3793
2.5 | 1.0654 | 0.01022 | -0.1645 | 104.2466
3 | 1.1319 | 0.01052 | -0.1632 | 107.5951
3.5 | 1.1983 | 0.01086 | -0.1616 | 110.3407
4 | 1.2642 | 0.01124 | -0.1598 | 112.4733
4.5 | 1.3311 | 0.01158 | -0.1579 | 114.9482
5 | 1.3969 | 0.012 | -0.1556 | 116.4083
5.5 | 1.4589 | 0.01268 | -0.1525 | 115.0552
6 | 1.4971 | 0.01482 | -0.1461 | 101.0189
6.5 | 1.5321 | 0.01688 | -0.1391 | 90.7642
7 | 1.5641 | 0.01855 | -0.1311 | 84.3181
7.5 | 1.5975 | 0.02052 | -0.1239 | 77.8509
8 | 1.6259 | 0.02296 | -0.1167 | 70.8145
8.5 | 1.6473 | 0.02616 | -0.1097 | 62.9702
9 | 1.6569 | 0.03075 | -0.1036 | 53.8829
9.5 | 1.659 | 0.03612 | -0.0991 | 45.9302
10 | 1.6459 | 0.04433 | -0.0966 | 37.1284
10.5 | 1.6251 | 0.05375 | -0.0953 | 30.2344
11 | 1.6004 | 0.06392 | -0.0951 | 25.0375
11.5 | 1.5744 | 0.07451 | -0.0956 | 21.13
12 | 1.5473 | 0.08553 | -0.0969 | 18.0907
12.5 | 1.5191 | 0.09706 | -0.0991 | 15.6511
13 | 1.4909 | 0.10916 | -0.1023 | 13.6579
13.5 | 1.4623 | 0.12195 | -0.1071 | 11.991
14 | 1.435 | 0.1354 | -0.1133 | 10.5982
14.5 | 1.4099 | 0.14939 | -0.1209 | 9.4377

## 49. Re 2M Mach 0.00 (1)
BIGFOIL.COM POLAR EXPORT
goe358
GOE 358 |  |  |  | Cl Max: | 1.955 | at alpha= | 13.5 | deg
JavaFoil+Calcfoil stall+Eppler ext transition |  |  |  | L/D Max: | 122.677 | at alpha= | 4 | deg
Re: | 2000000 |  |  | Cd Min: | 0.00794 | at alpha= | -4 | deg
Mach: | 0 |  |  | Cl=0 at alpha= | -6.4804 | deg
|  |  |  | @ Cl=0.1, Cd= | 0.0093642
|  |  |  | @ Cl=0.4, Cd= | 0.0087889
|  |  |  | @ Cl=0.6, Cd= | 0.0086529
alpha (deg) | Cl | Cd | Cm | Cl/Cd
-20 | -0.631 | 0.16378 | -0.055 | -3.854
-19.5 | -0.637 | 0.15555 | -0.056 | -4.098
-19 | -0.642 | 0.14843 | -0.057 | -4.328
-18.5 | -0.646 | 0.14115 | -0.059 | -4.575
-18 | -0.647 | 0.13326 | -0.061 | -4.855
-17.5 | -0.646 | 0.12551 | -0.062 | -5.147
-17 | -0.642 | 0.11967 | -0.063 | -5.363
-16.5 | -0.636 | 0.11195 | -0.065 | -5.682
-16 | -0.627 | 0.10458 | -0.067 | -5.998
-15.5 | -0.616 | 0.098 | -0.069 | -6.286
-15 | -0.602 | 0.09092 | -0.071 | -6.624
-14.5 | -0.588 | 0.08215 | -0.075 | -7.157
-14 | -0.569 | 0.07496 | -0.078 | -7.59
-13.5 | -0.543 | 0.07299 | -0.077 | -7.44
-13 | -0.529 | 0.05738 | -0.088 | -9.222
-12.5 | -0.507 | 0.04786 | -0.093 | -10.583
-12 | -0.477 | 0.04258 | -0.096 | -11.196
-11.5 | -0.445 | 0.03729 | -0.099 | -11.939
-11 | -0.408 | 0.03501 | -0.1 | -11.654
-10.5 | -0.368 | 0.0318 | -0.102 | -11.574
-10 | -0.326 | 0.02978 | -0.104 | -10.931
-9.5 | -0.284 | 0.02584 | -0.107 | -10.978
-9 | -0.239 | 0.02381 | -0.108 | -10.046
-8.5 | -0.194 | 0.02203 | -0.11 | -8.795
-8 | -0.147 | 0.02037 | -0.112 | -7.227
-7.5 | -0.1 | 0.01849 | -0.114 | -5.411
-7 | -0.052 | 0.01628 | -0.117 | -3.195
-6.5 | -0.002 | 0.01383 | -0.121 | -0.17
-6 | 0.049 | 0.01184 | -0.125 | 4.155
-5.5 | 0.104 | 0.00917 | -0.13 | 11.357
-5 | 0.16 | 0.00901 | -0.133 | 17.753
-4.5 | 0.215 | 0.0084 | -0.134 | 25.603
-4 | 0.271 | 0.00794 | -0.136 | 34.079
-3.5 | 0.326 | 0.00837 | -0.137 | 38.943
-3 | 0.382 | 0.00894 | -0.138 | 42.684
-2.5 | 0.438 | 0.00847 | -0.139 | 51.686
-2 | 0.494 | 0.00848 | -0.14 | 58.245
-1.5 | 0.55 | 0.00926 | -0.141 | 59.456
-1 | 0.606 | 0.00858 | -0.143 | 70.639
-0.5 | 0.663 | 0.0082 | -0.144 | 80.83
0 | 0.73 | 0.00816 | -0.145 | 89.503
0.5 | 0.787 | 0.00918 | -0.146 | 85.699
1 | 0.844 | 0.0085 | -0.147 | 99.241
1.5 | 0.901 | 0.00854 | -0.148 | 105.508
2 | 0.958 | 0.00893 | -0.149 | 107.274
2.5 | 1.015 | 0.00914 | -0.151 | 111.014
3 | 1.071 | 0.0093 | -0.152 | 115.17
3.5 | 1.127 | 0.01066 | -0.153 | 105.762
4 | 1.183 | 0.00964 | -0.154 | 122.677
4.5 | 1.238 | 0.0141 | -0.155 | 87.753
5 | 1.292 | 0.01265 | -0.156 | 102.116
5.5 | 1.346 | 0.01505 | -0.157 | 89.402
6 | 1.399 | 0.01548 | -0.158 | 90.385
6.5 | 1.452 | 0.01614 | -0.159 | 89.97
7 | 1.504 | 0.01673 | -0.16 | 89.887
7.5 | 1.554 | 0.01733 | -0.161 | 89.71
8 | 1.604 | 0.01801 | -0.162 | 89.076
8.5 | 1.653 | 0.01849 | -0.163 | 89.416
9 | 1.701 | 0.01904 | -0.164 | 89.322
9.5 | 1.748 | 0.01971 | -0.165 | 88.674
10 | 1.793 | 0.02023 | -0.165 | 88.614
10.5 | 1.837 | 0.0213 | -0.166 | 86.256
11 | 1.874 | 0.0221 | -0.167 | 84.807
11.5 | 1.9 | 0.02301 | -0.167 | 82.602
12 | 1.922 | 0.02396 | -0.168 | 80.2
12.5 | 1.938 | 0.02159 | -0.169 | 89.787
13 | 1.95 | 0.0223 | -0.17 | 87.42
13.5 | 1.955 | 0.0231 | -0.171 | 84.654
14 | 1.915 | 0.02952 | -0.168 | 64.858
14.5 | 1.883 | 0.03329 | -0.166 | 56.547
15 | 1.855 | 0.03664 | -0.165 | 50.637
15.5 | 1.825 | 0.04042 | -0.164 | 45.158
16 | 1.789 | 0.04497 | -0.162 | 39.783
16.5 | 1.754 | 0.04948 | -0.161 | 35.448
17 | 1.7 | 0.06004 | -0.158 | 28.316
17.5 | 1.662 | 0.06471 | -0.158 | 25.691
18 | 1.609 | 0.07368 | -0.155 | 21.837
18.5 | 1.559 | 0.08346 | -0.153 | 18.686

## 50. Re 2M Mach 0.00 (2)
BIGFOIL.COM POLAR EXPORT
goe358
GOE 358 |  |  |  | Cl Max: | 1.4886 | at alpha= | 8 | deg
XFOIL ncrit=9 |  |  |  | L/D Max: | 135.299 | at alpha= | 5 | deg
Re: | 2000000 |  |  | Cd Min: | 0.21999 | at alpha= | -19 | deg
Mach: | 0 |  |  | Cl=0 at alpha= | -5.5777 | deg
|  |  |  | @ Cl=0.1, Cd= | 0.0072178
|  |  |  | @ Cl=0.4, Cd= | 0.0067479
|  |  |  | @ Cl=0.6, Cd= | 0.0065833
alpha (deg) | Cl | Cd | Cm | Cl/Cd
-19 | -0.5773 | 0.21999 | 0.0148 | -2.6242
-18.5 | -0.5585 | 0.21492 | 0.0113 | -2.5986
-18 | -0.5402 | 0.2094 | 0.0078 | -2.5798
-16.5 | -0.5985 | 0.15406 | -0.0141 | -3.8849
-16 | -0.6716 | 0.12828 | -0.0272 | -5.2354
-15.5 | -0.7059 | 0.11297 | -0.0358 | -6.2486
-15 | -0.8574 | 0.07803 | -0.0585 | -10.9881
-14.5 | -0.9614 | 0.05539 | -0.0745 | -17.3569
-14 | -1.0247 | 0.03799 | -0.0922 | -26.9729
-13.5 | -0.9568 | 0.02209 | -0.125 | -43.3137
-13 | -0.8897 | 0.01814 | -0.1333 | -49.0463
-12.5 | -0.8248 | 0.01634 | -0.1375 | -50.4774
-12 | -0.7594 | 0.0145 | -0.1415 | -52.3724
-11.5 | -0.6981 | 0.01322 | -0.1438 | -52.8064
-11 | -0.6345 | 0.01221 | -0.1461 | -51.9656
-10.5 | -0.5699 | 0.01118 | -0.1486 | -50.975
-10 | -0.5057 | 0.01035 | -0.1507 | -48.8599
-9.5 | -0.4423 | 0.00974 | -0.1524 | -45.4107
-9 | -0.3851 | 0.00917 | -0.1527 | -41.9956
-8.5 | -0.328 | 0.00874 | -0.1527 | -37.5286
-8 | -0.2734 | 0.00847 | -0.152 | -32.2786
-7.5 | -0.2175 | 0.00812 | -0.1516 | -26.7857
-7 | -0.1613 | 0.00789 | -0.1512 | -20.4436
-6.5 | -0.1051 | 0.00776 | -0.1508 | -13.5438
-6 | -0.0484 | 0.00764 | -0.1505 | -6.3351
-5.5 | 0.0089 | 0.00726 | -0.1505 | 1.2259
-5 | 0.0654 | 0.00723 | -0.1502 | 9.0456
-4.5 | 0.1223 | 0.00721 | -0.1501 | 16.9626
-4 | 0.1798 | 0.00719 | -0.15 | 25.007
-3.5 | 0.2382 | 0.00693 | -0.1502 | 34.3723
-3 | 0.2964 | 0.00682 | -0.1503 | 43.4604
-2.5 | 0.3545 | 0.00674 | -0.1504 | 52.5964
-2 | 0.4121 | 0.00675 | -0.1504 | 61.0519
-1.5 | 0.4694 | 0.00676 | -0.1504 | 69.4379
-1 | 0.5263 | 0.00667 | -0.1505 | 78.9055
-0.5 | 0.5833 | 0.00653 | -0.1507 | 89.3262
0 | 0.6397 | 0.00671 | -0.1505 | 95.3353
0.5 | 0.6957 | 0.00696 | -0.1503 | 99.9569
1.5 | 0.8082 | 0.00739 | -0.1498 | 109.364
2 | 0.8643 | 0.0076 | -0.1496 | 113.7237
2.5 | 0.9203 | 0.0078 | -0.1494 | 117.9872
3 | 0.9763 | 0.00798 | -0.1491 | 122.3434
3.5 | 1.032 | 0.00818 | -0.1488 | 126.1614
4 | 1.0878 | 0.00836 | -0.1486 | 130.1196
4.5 | 1.143 | 0.00857 | -0.1482 | 133.3722
5 | 1.1974 | 0.00885 | -0.1478 | 135.2994
5.5 | 1.2488 | 0.00946 | -0.1469 | 132.0085
6 | 1.2943 | 0.01069 | -0.1451 | 121.0758
6.5 | 1.3451 | 0.01128 | -0.1442 | 119.2465
7 | 1.3901 | 0.01246 | -0.1423 | 111.565
7.5 | 1.4392 | 0.01311 | -0.1411 | 109.7788
8 | 1.4886 | 0.01365 | -0.1399 | 109.0549

## 51. Re 2M Mach 0.10 (1)
BIGFOIL.COM POLAR EXPORT
goe358
GOE 358 |  |  |  | Cl Max: | 1.95 | at alpha= | 13.5 | deg
JavaFoil+Calcfoil stall+Eppler ext transition |  |  |  | L/D Max: | 125.129 | at alpha= | 4.5 | deg
Re: | 2000000 |  |  | Cd Min: | 0.00794 | at alpha= | -4 | deg
Mach: | 0.1 |  |  | Cl=0 at alpha= | -6.4804 | deg
|  |  |  | @ Cl=0.1, Cd= | 0.0095187
|  |  |  | @ Cl=0.4, Cd= | 0.0088
|  |  |  | @ Cl=0.6, Cd= | 0.0086957
alpha (deg) | Cl | Cd | Cm | Cl/Cd
-20 | -0.604 | 0.16587 | -0.055 | -3.643
-19.5 | -0.613 | 0.15874 | -0.056 | -3.863
-19 | -0.62 | 0.15187 | -0.057 | -4.085
-18.5 | -0.626 | 0.14298 | -0.057 | -4.376
-18 | -0.629 | 0.13547 | -0.059 | -4.646
-17.5 | -0.631 | 0.1275 | -0.061 | -4.948
-17 | -0.629 | 0.12158 | -0.062 | -5.172
-16.5 | -0.625 | 0.11378 | -0.064 | -5.495
-16 | -0.619 | 0.10697 | -0.066 | -5.785
-15.5 | -0.609 | 0.09981 | -0.068 | -6.105
-15 | -0.597 | 0.09273 | -0.071 | -6.439
-14.5 | -0.583 | 0.08446 | -0.074 | -6.901
-14 | -0.565 | 0.07704 | -0.077 | -7.341
-13.5 | -0.539 | 0.07644 | -0.075 | -7.046
-13 | -0.524 | 0.06271 | -0.085 | -8.349
-12.5 | -0.504 | 0.05058 | -0.092 | -9.958
-12 | -0.476 | 0.04422 | -0.095 | -10.762
-11.5 | -0.446 | 0.03784 | -0.099 | -11.781
-11 | -0.41 | 0.0345 | -0.101 | -11.876
-10.5 | -0.369 | 0.03218 | -0.103 | -11.46
-10 | -0.326 | 0.03009 | -0.104 | -10.845
-9.5 | -0.284 | 0.0262 | -0.107 | -10.854
-9 | -0.24 | 0.02416 | -0.109 | -9.929
-8.5 | -0.194 | 0.02233 | -0.11 | -8.7
-8 | -0.148 | 0.02063 | -0.112 | -7.159
-7.5 | -0.1 | 0.01892 | -0.114 | -5.298
-7 | -0.052 | 0.01682 | -0.117 | -3.095
-6.5 | -0.002 | 0.01411 | -0.121 | -0.167
-6 | 0.049 | 0.01218 | -0.125 | 4.046
-5.5 | 0.104 | 0.00931 | -0.13 | 11.218
-5 | 0.16 | 0.00909 | -0.133 | 17.647
-4.5 | 0.216 | 0.00839 | -0.135 | 25.757
-4 | 0.272 | 0.00794 | -0.136 | 34.247
-3.5 | 0.327 | 0.00884 | -0.137 | 37.061
-3 | 0.384 | 0.00894 | -0.139 | 42.912
-2.5 | 0.44 | 0.00845 | -0.14 | 52.063
-2 | 0.497 | 0.00848 | -0.141 | 58.54
-1.5 | 0.553 | 0.0093 | -0.142 | 59.461
-1 | 0.609 | 0.00858 | -0.143 | 71.003
-0.5 | 0.666 | 0.00819 | -0.145 | 81.309
0 | 0.734 | 0.00814 | -0.146 | 90.137
0.5 | 0.791 | 0.00919 | -0.147 | 86.064
1 | 0.848 | 0.00853 | -0.148 | 99.38
1.5 | 0.905 | 0.00855 | -0.149 | 105.904
2 | 0.963 | 0.00897 | -0.15 | 107.269
2.5 | 1.02 | 0.00915 | -0.151 | 111.526
3 | 1.077 | 0.00934 | -0.152 | 115.293
3.5 | 1.133 | 0.0107 | -0.154 | 105.827
4 | 1.188 | 0.00964 | -0.155 | 123.319
4.5 | 1.243 | 0.00994 | -0.156 | 125.129
5 | 1.298 | 0.01263 | -0.157 | 102.763
5.5 | 1.352 | 0.01522 | -0.158 | 88.852
6 | 1.406 | 0.0157 | -0.159 | 89.514
6.5 | 1.458 | 0.01624 | -0.16 | 89.8
7 | 1.51 | 0.01681 | -0.161 | 89.851
7.5 | 1.561 | 0.0174 | -0.162 | 89.704
8 | 1.611 | 0.01805 | -0.163 | 89.262
8.5 | 1.66 | 0.01863 | -0.163 | 89.107
9 | 1.707 | 0.01928 | -0.164 | 88.572
9.5 | 1.754 | 0.02 | -0.165 | 87.679
10 | 1.799 | 0.02067 | -0.165 | 87.046
10.5 | 1.843 | 0.02148 | -0.167 | 85.769
11 | 1.879 | 0.02254 | -0.167 | 83.36
11.5 | 1.904 | 0.0233 | -0.168 | 81.714
12 | 1.924 | 0.02423 | -0.169 | 79.389
12.5 | 1.938 | 0.0218 | -0.17 | 88.904
13 | 1.947 | 0.02266 | -0.171 | 85.915
13.5 | 1.95 | 0.02339 | -0.172 | 83.381
14 | 1.891 | 0.03123 | -0.167 | 60.547
14.5 | 1.861 | 0.03463 | -0.166 | 53.732
15 | 1.832 | 0.03809 | -0.165 | 48.093
15.5 | 1.798 | 0.04252 | -0.164 | 42.28
16 | 1.758 | 0.04698 | -0.162 | 37.433
16.5 | 1.719 | 0.0522 | -0.161 | 32.927
17 | 1.664 | 0.06123 | -0.159 | 27.175
17.5 | 1.61 | 0.07001 | -0.156 | 22.996
18 | 1.552 | 0.07974 | -0.153 | 19.462
18.5 | 1.494 | 0.09132 | -0.15 | 16.359

## 52. Re 2M Mach 0.10 (2)
BIGFOIL.COM POLAR EXPORT
goe358
GOE 358 |  |  |  | Cl Max: | 1.9195 | at alpha= | 15.5 | deg
XFOIL ncrit=9 |  |  |  | L/D Max: | 135.348 | at alpha= | 5 | deg
Re: | 2000000 |  |  | Cd Min: | 0.2155 | at alpha= | -18.5 | deg
Mach: | 0.1 |  |  | Cl=0 at alpha= | -5.5685 | deg
|  |  |  | @ Cl=0.1, Cd= | 0.0072578
|  |  |  | @ Cl=0.4, Cd= | 0.00676
|  |  |  | @ Cl=0.6, Cd= | 0.0066135
alpha (deg) | Cl | Cd | Cm | Cl/Cd
-18.5 | -0.559 | 0.2155 | 0.0113 | -2.594
-18 | -0.5405 | 0.20996 | 0.0078 | -2.5743
-16 | -0.6483 | 0.13391 | -0.0248 | -4.8413
-15.5 | -0.6601 | 0.12293 | -0.0307 | -5.3697
-15 | -0.714 | 0.1042 | -0.0416 | -6.8522
-14.5 | -0.8619 | 0.07126 | -0.0642 | -12.0951
-14 | -0.9578 | 0.05298 | -0.075 | -18.0785
-13.5 | -0.9774 | 0.0313 | -0.1085 | -31.2268
-13 | -0.9041 | 0.02035 | -0.1314 | -44.4275
-12.5 | -0.8364 | 0.01733 | -0.1379 | -48.2631
-12 | -0.7701 | 0.01555 | -0.1418 | -49.5241
-11.5 | -0.7073 | 0.01373 | -0.1449 | -51.5149
-11 | -0.6425 | 0.01265 | -0.1472 | -50.7905
-10.5 | -0.5769 | 0.01146 | -0.1499 | -50.3403
-10 | -0.5118 | 0.01062 | -0.1519 | -48.1921
-9.5 | -0.4475 | 0.00987 | -0.1537 | -45.3394
-9 | -0.39 | 0.00928 | -0.1538 | -42.0259
-8.5 | -0.3322 | 0.00884 | -0.1537 | -37.5792
-8 | -0.277 | 0.00852 | -0.153 | -32.5117
-7.5 | -0.2206 | 0.00823 | -0.1525 | -26.8044
-7 | -0.1637 | 0.00794 | -0.1522 | -20.6171
-6.5 | -0.1069 | 0.0078 | -0.1517 | -13.7051
-6 | -0.0498 | 0.00773 | -0.1513 | -6.4424
-5.5 | 0.0079 | 0.0073 | -0.1513 | 1.0822
-5 | 0.0649 | 0.00727 | -0.151 | 8.9271
-4.5 | 0.1223 | 0.00725 | -0.1508 | 16.869
-4 | 0.1803 | 0.00722 | -0.1508 | 24.9723
-3.5 | 0.2391 | 0.00696 | -0.151 | 34.3534
-3 | 0.2977 | 0.00683 | -0.1511 | 43.5871
-2.5 | 0.3562 | 0.00676 | -0.1512 | 52.6923
-2 | 0.4142 | 0.00676 | -0.1512 | 61.2722
-1.5 | 0.4717 | 0.00679 | -0.1511 | 69.4698
-1 | 0.529 | 0.00672 | -0.1512 | 78.7202
-0.5 | 0.5863 | 0.00657 | -0.1514 | 89.239
0 | 0.643 | 0.00675 | -0.1512 | 95.2593
0.5 | 0.6995 | 0.00698 | -0.151 | 100.2149
1 | 0.756 | 0.00722 | -0.1507 | 104.7091
1.5 | 0.8126 | 0.00742 | -0.1505 | 109.5148
2 | 0.8691 | 0.00763 | -0.1502 | 113.9056
2.5 | 0.9255 | 0.00783 | -0.15 | 118.1992
3 | 0.9819 | 0.00801 | -0.1497 | 122.5843
3.5 | 1.038 | 0.00821 | -0.1494 | 126.4312
4 | 1.0942 | 0.00839 | -0.1491 | 130.4172
4.5 | 1.1499 | 0.0086 | -0.1488 | 133.7093
5 | 1.2046 | 0.0089 | -0.1483 | 135.3483
5.5 | 1.2541 | 0.00975 | -0.147 | 128.6256
6 | 1.3021 | 0.01076 | -0.1455 | 121.013
6.5 | 1.3529 | 0.01139 | -0.1444 | 118.7796
7.5 | 1.4475 | 0.01323 | -0.1412 | 109.4104
8 | 1.4973 | 0.01379 | -0.1399 | 108.5787
8.5 | 1.5452 | 0.01445 | -0.1384 | 106.9343
9 | 1.5891 | 0.01461 | -0.1363 | 108.768
9.5 | 1.6337 | 0.01547 | -0.1342 | 105.6044
10 | 1.6761 | 0.0164 | -0.1318 | 102.2012
10.5 | 1.7176 | 0.01729 | -0.1292 | 99.3407
11 | 1.7549 | 0.01834 | -0.126 | 95.687
11.5 | 1.7879 | 0.01935 | -0.122 | 92.3979
12 | 1.81 | 0.02077 | -0.1163 | 87.1449
12.5 | 1.8364 | 0.02207 | -0.1118 | 83.208
13 | 1.8587 | 0.02373 | -0.107 | 78.327
13.5 | 1.8754 | 0.02591 | -0.1021 | 72.3813
14 | 1.888 | 0.02862 | -0.0974 | 65.9679
14.5 | 1.9036 | 0.03135 | -0.0937 | 60.7209
15 | 1.9144 | 0.03479 | -0.0904 | 55.0273
15.5 | 1.9195 | 0.03911 | -0.0876 | 49.0795
16 | 1.9179 | 0.04455 | -0.0855 | 43.0505
16.5 | 1.9039 | 0.0519 | -0.0841 | 36.684
17 | 1.893 | 0.05932 | -0.0837 | 31.9117
17.5 | 1.8808 | 0.06734 | -0.0841 | 27.9299
18 | 1.8625 | 0.07652 | -0.0853 | 24.34
18.5 | 1.8398 | 0.0867 | -0.0872 | 21.2203
19 | 1.8138 | 0.09751 | -0.0897 | 18.6012
19.5 | 1.7866 | 0.1088 | -0.093 | 16.421
20 | 1.7598 | 0.12018 | -0.0968 | 14.643

## 53. Re 2M Mach 0.25 (1)
BIGFOIL.COM POLAR EXPORT
goe358
GOE 358 |  |  |  | Cl Max: | 1.923 | at alpha= | 12 | deg
JavaFoil+Calcfoil stall+Eppler ext transition |  |  |  | L/D Max: | 126.106 | at alpha= | 4 | deg
Re: | 2000000 |  |  | Cd Min: | 0.0079 | at alpha= | -4 | deg
Mach: | 0.25 |  |  | Cl=0 at alpha= | -6.4808 | deg
|  |  |  | @ Cl=0.1, Cd= | 0.011801
|  |  |  | @ Cl=0.4, Cd= | 0.0089331
|  |  |  | @ Cl=0.6, Cd= | 0.0086307
alpha (deg) | Cl | Cd | Cm | Cl/Cd
-20 | -0.356 | 0.20297 | -0.054 | -1.753
-19.5 | -0.393 | 0.18856 | -0.055 | -2.084
-19 | -0.427 | 0.17651 | -0.056 | -2.417
-18.5 | -0.457 | 0.16459 | -0.057 | -2.777
-18 | -0.484 | 0.15196 | -0.058 | -3.183
-17.5 | -0.506 | 0.14249 | -0.059 | -3.554
-17 | -0.525 | 0.13357 | -0.06 | -3.929
-16.5 | -0.539 | 0.12525 | -0.061 | -4.301
-16 | -0.548 | 0.11855 | -0.062 | -4.621
-15.5 | -0.552 | 0.11136 | -0.063 | -4.957
-15 | -0.552 | 0.10269 | -0.066 | -5.377
-14.5 | -0.547 | 0.09587 | -0.068 | -5.711
-14 | -0.539 | 0.08825 | -0.072 | -6.103
-13.5 | -0.524 | 0.08169 | -0.073 | -6.413
-13 | -0.502 | 0.07847 | -0.071 | -6.4
-12.5 | -0.48 | 0.07272 | -0.074 | -6.596
-12 | -0.458 | 0.06273 | -0.083 | -7.303
-11.5 | -0.443 | 0.04382 | -0.098 | -10.115
-11 | -0.412 | 0.03809 | -0.102 | -10.808
-10.5 | -0.372 | 0.03539 | -0.103 | -10.502
-10 | -0.33 | 0.03205 | -0.106 | -10.309
-9.5 | -0.288 | 0.02802 | -0.108 | -10.288
-9 | -0.244 | 0.02557 | -0.111 | -9.532
-8.5 | -0.198 | 0.02358 | -0.112 | -8.383
-8 | -0.15 | 0.0218 | -0.114 | -6.897
-7.5 | -0.102 | 0.02019 | -0.116 | -5.052
-7 | -0.053 | 0.01872 | -0.118 | -2.814
-6.5 | -0.002 | 0.01632 | -0.122 | -0.146
-6 | 0.05 | 0.01407 | -0.125 | 3.533
-5.5 | 0.104 | 0.01162 | -0.129 | 8.944
-5 | 0.162 | 0.00973 | -0.135 | 16.694
-4.5 | 0.221 | 0.0091 | -0.138 | 24.3
-4 | 0.279 | 0.0079 | -0.14 | 35.325
-3.5 | 0.336 | 0.00896 | -0.141 | 37.534
-3 | 0.394 | 0.00899 | -0.142 | 43.819
-2.5 | 0.452 | 0.00844 | -0.144 | 53.543
-2 | 0.51 | 0.00853 | -0.145 | 59.751
-1.5 | 0.568 | 0.00857 | -0.146 | 66.229
-1 | 0.626 | 0.00868 | -0.147 | 72.114
-0.5 | 0.684 | 0.00815 | -0.149 | 83.917
0 | 0.754 | 0.00818 | -0.15 | 92.1
0.5 | 0.812 | 0.00834 | -0.151 | 97.428
1 | 0.871 | 0.00857 | -0.152 | 101.671
1.5 | 0.93 | 0.00874 | -0.153 | 106.465
2 | 0.989 | 0.00894 | -0.154 | 110.558
2.5 | 1.048 | 0.00915 | -0.155 | 114.507
3 | 1.106 | 0.0094 | -0.156 | 117.666
3.5 | 1.163 | 0.01081 | -0.158 | 107.585
4 | 1.22 | 0.00967 | -0.159 | 126.106
4.5 | 1.276 | 0.01241 | -0.16 | 102.872
5 | 1.332 | 0.01504 | -0.161 | 88.581
5.5 | 1.387 | 0.01567 | -0.162 | 88.523
6 | 1.441 | 0.01624 | -0.163 | 88.712
6.5 | 1.494 | 0.01686 | -0.164 | 88.59
7 | 1.546 | 0.01751 | -0.165 | 88.303
7.5 | 1.597 | 0.01819 | -0.166 | 87.776
8 | 1.646 | 0.01897 | -0.167 | 86.804
8.5 | 1.694 | 0.01948 | -0.168 | 86.961
9 | 1.741 | 0.02037 | -0.169 | 85.477
9.5 | 1.786 | 0.02119 | -0.17 | 84.252
10 | 1.829 | 0.02196 | -0.17 | 83.255
10.5 | 1.869 | 0.01969 | -0.171 | 94.944
11 | 1.9 | 0.02046 | -0.172 | 92.908
11.5 | 1.916 | 0.02539 | -0.173 | 75.459
12 | 1.923 | 0.02652 | -0.174 | 72.527
12.5 | 1.922 | 0.02771 | -0.175 | 69.365
13 | 1.865 | 0.03005 | -0.171 | 62.056
13.5 | 1.817 | 0.03446 | -0.169 | 52.733
14 | 1.769 | 0.03908 | -0.167 | 45.272
14.5 | 1.712 | 0.04411 | -0.165 | 38.821
15 | 1.649 | 0.05052 | -0.164 | 32.644
15.5 | 1.562 | 0.06211 | -0.159 | 25.148
16 | 1.472 | 0.07465 | -0.155 | 19.72
16.5 | 1.392 | 0.08287 | -0.153 | 16.794
17 | 1.274 | 0.11087 | -0.142 | 11.494

## 54. Re 2M Mach 0.25 (2)
BIGFOIL.COM POLAR EXPORT
goe358
GOE 358 |  |  |  | Cl Max: | 1.8688 | at alpha= | 14.5 | deg
XFOIL ncrit=9 |  |  |  | L/D Max: | 135.682 | at alpha= | 5 | deg
Re: | 2000000 |  |  | Cd Min: | 0.24072 | at alpha= | -20 | deg
Mach: | 0.25 |  |  | Cl=0 at alpha= | -5.5184 | deg
|  |  |  | @ Cl=0.1, Cd= | 0.0074694
|  |  |  | @ Cl=0.4, Cd= | 0.00687
|  |  |  | @ Cl=0.6, Cd= | 0.0067941
alpha (deg) | Cl | Cd | Cm | Cl/Cd
-20 | -0.6144 | 0.24072 | 0.0239 | -2.5523
-19.5 | -0.5969 | 0.23282 | 0.0193 | -2.5638
-19 | -0.5795 | 0.22541 | 0.0151 | -2.5709
-18.5 | -0.5624 | 0.2188 | 0.0113 | -2.5704
-18 | -0.5429 | 0.21312 | 0.0077 | -2.5474
-17.5 | -0.524 | 0.20697 | 0.004 | -2.5318
-16 | -0.4812 | 0.18243 | -0.0075 | -2.6377
-15.5 | -0.4694 | 0.17389 | -0.0113 | -2.6994
-15 | -0.4769 | 0.15952 | -0.0165 | -2.9896
-14.5 | -0.5367 | 0.1344 | -0.0274 | -3.9933
-14 | -0.5568 | 0.12124 | -0.0341 | -4.5925
-13.5 | -0.5963 | 0.1052 | -0.0432 | -5.6683
-13 | -0.6619 | 0.08599 | -0.0558 | -7.6974
-12.5 | -0.7756 | 0.06402 | -0.0701 | -12.115
-12 | -0.8407 | 0.03804 | -0.1058 | -22.1004
-11.5 | -0.7684 | 0.02193 | -0.1402 | -35.0388
-11 | -0.6911 | 0.01634 | -0.1512 | -42.295
-10.5 | -0.6184 | 0.01386 | -0.1557 | -44.6176
-10 | -0.5478 | 0.01226 | -0.1584 | -44.6819
-9.5 | -0.4813 | 0.0111 | -0.1596 | -43.3604
-9 | -0.4186 | 0.01013 | -0.1599 | -41.3228
-8.5 | -0.3571 | 0.00945 | -0.1596 | -37.7884
-8 | -0.2978 | 0.00895 | -0.1587 | -33.2737
-7.5 | -0.2381 | 0.00865 | -0.1579 | -27.526
-7 | -0.1779 | 0.00827 | -0.1573 | -21.5115
-6.5 | -0.1176 | 0.00806 | -0.1567 | -14.5906
-6 | -0.0577 | 0.00793 | -0.1561 | -7.2762
-5.5 | 0.0022 | 0.00762 | -0.1558 | 0.28871
-5 | 0.0619 | 0.00752 | -0.1554 | 8.2314
-4.5 | 0.1221 | 0.00744 | -0.1552 | 16.4113
-4 | 0.1826 | 0.00737 | -0.1551 | 24.7761
-3.5 | 0.2437 | 0.00714 | -0.1552 | 34.1317
-3 | 0.3048 | 0.00694 | -0.1553 | 43.9193
-2.5 | 0.3653 | 0.00687 | -0.1553 | 53.1732
-2 | 0.4254 | 0.00687 | -0.1552 | 61.9214
-1.5 | 0.4845 | 0.00696 | -0.155 | 69.6121
-1 | 0.5433 | 0.00707 | -0.1548 | 76.8458
-0.5 | 0.6029 | 0.00678 | -0.1552 | 88.9233
0 | 0.6616 | 0.00692 | -0.155 | 95.6069
0.5 | 0.72 | 0.00717 | -0.1547 | 100.4184
1 | 0.7785 | 0.00741 | -0.1544 | 105.0607
1.5 | 0.8372 | 0.00759 | -0.1541 | 110.303
2 | 0.8958 | 0.00779 | -0.1538 | 114.9936
3 | 1.013 | 0.00817 | -0.1531 | 123.9902
3.5 | 1.0714 | 0.00837 | -0.1527 | 128.0048
4 | 1.1295 | 0.0086 | -0.1522 | 131.3372
4.5 | 1.1878 | 0.00879 | -0.1517 | 135.1308
5 | 1.2442 | 0.00917 | -0.1509 | 135.6816
5.5 | 1.2908 | 0.01054 | -0.1486 | 122.4668
6 | 1.3441 | 0.01119 | -0.1472 | 120.1162
6.5 | 1.3919 | 0.01235 | -0.145 | 112.7045
7 | 1.4425 | 0.01317 | -0.1431 | 109.5292
7.5 | 1.4941 | 0.01383 | -0.1413 | 108.0333
8.5 | 1.5917 | 0.01543 | -0.1368 | 103.1562
9 | 1.6394 | 0.01592 | -0.1346 | 102.9774
10.5 | 1.752 | 0.01901 | -0.1216 | 92.162
11 | 1.7798 | 0.02037 | -0.116 | 87.3736
11.5 | 1.802 | 0.02219 | -0.11 | 81.2078
12 | 1.8256 | 0.02411 | -0.1047 | 75.7196
12.5 | 1.8435 | 0.02661 | -0.0994 | 69.2785
13 | 1.8501 | 0.03029 | -0.0941 | 61.0796
13.5 | 1.8622 | 0.03397 | -0.0902 | 54.819
14 | 1.8677 | 0.0387 | -0.087 | 48.261
14.5 | 1.8688 | 0.04436 | -0.0848 | 42.128
15 | 1.8614 | 0.05131 | -0.0835 | 36.2775
15.5 | 1.8417 | 0.06023 | -0.0832 | 30.5778
16 | 1.8121 | 0.07101 | -0.0844 | 25.5189
16.5 | 1.7893 | 0.08128 | -0.086 | 22.014
17 | 1.7628 | 0.09237 | -0.0884 | 19.0841
17.5 | 1.7339 | 0.104 | -0.0915 | 16.6721
18 | 1.7056 | 0.11582 | -0.0952 | 14.7263
18.5 | 1.6786 | 0.12774 | -0.0997 | 13.1408
19 | 1.6549 | 0.13944 | -0.1047 | 11.8682
19.5 | 1.6319 | 0.15139 | -0.1106 | 10.7794

## 55. Re 2M Mach 0.50 (1)
BIGFOIL.COM POLAR EXPORT
goe358
GOE 358 |  |  |  | Cl Max: | 1.773 | at alpha= | 8.5 | deg
JavaFoil+Calcfoil stall+Eppler ext transition |  |  |  | L/D Max: | 125.108 | at alpha= | 3.5 | deg
Re: | 2000000 |  |  | Cd Min: | 0.00851 | at alpha= | -0.5 | deg
Mach: | 0.5 |  |  | Cl=0 at alpha= | -6.4732 | deg
|  |  |  | @ Cl=0.1, Cd= | 0.018679
|  |  |  | @ Cl=0.4, Cd= | 0.010317
|  |  |  | @ Cl=0.6, Cd= | 0.0089603
alpha (deg) | Cl | Cd | Cm | Cl/Cd
-20 | -0.662 | 0.17668 | -0.071 | -3.749
-19.5 | -0.639 | 0.17086 | -0.071 | -3.741
-19 | -0.617 | 0.1743 | -0.073 | -3.539
-18.5 | -0.593 | 0.15913 | -0.073 | -3.727
-18 | -0.568 | 0.15486 | -0.072 | -3.671
-17.5 | -0.542 | 0.14897 | -0.069 | -3.642
-17 | -0.518 | 0.14647 | -0.067 | -3.535
-16.5 | -0.494 | 0.14281 | -0.067 | -3.459
-16 | -0.47 | 0.13586 | -0.067 | -3.46
-15.5 | -0.446 | 0.13281 | -0.067 | -3.36
-15 | -0.422 | 0.12891 | -0.067 | -3.275
-14.5 | -0.398 | 0.12542 | -0.067 | -3.174
-14 | -0.374 | 0.1212 | -0.068 | -3.085
-13.5 | -0.35 | 0.11607 | -0.068 | -3.013
-13 | -0.325 | 0.11403 | -0.069 | -2.854
-12.5 | -0.301 | 0.13103 | -0.068 | -2.296
-12 | -0.276 | 0.10605 | -0.069 | -2.607
-11.5 | -0.252 | 0.10291 | -0.069 | -2.448
-11 | -0.32 | 0.07993 | -0.071 | -3.998
-10.5 | -0.326 | 0.06939 | -0.075 | -4.705
-10 | -0.303 | 0.06318 | -0.077 | -4.802
-9.5 | -0.271 | 0.05871 | -0.078 | -4.618
-9 | -0.233 | 0.05471 | -0.08 | -4.263
-8.5 | -0.203 | 0.03379 | -0.116 | -6.015
-8 | -0.159 | 0.02745 | -0.122 | -5.782
-7.5 | -0.109 | 0.02497 | -0.125 | -4.357
-7 | -0.057 | 0.02264 | -0.128 | -2.503
-6.5 | -0.003 | 0.02104 | -0.13 | -0.121
-6 | 0.053 | 0.01966 | -0.132 | 2.701
-5.5 | 0.11 | 0.01847 | -0.134 | 5.956
-5 | 0.168 | 0.01738 | -0.136 | 9.665
-4.5 | 0.228 | 0.01534 | -0.139 | 14.856
-4 | 0.291 | 0.01347 | -0.144 | 21.569
-3.5 | 0.356 | 0.0117 | -0.148 | 30.458
-3 | 0.433 | 0.00928 | -0.157 | 46.671
-2.5 | 0.504 | 0.00883 | -0.16 | 57.017
-2 | 0.569 | 0.00897 | -0.162 | 63.414
-1.5 | 0.633 | 0.00895 | -0.163 | 70.782
-1 | 0.698 | 0.00899 | -0.164 | 77.686
-0.5 | 0.764 | 0.00851 | -0.166 | 89.764
0 | 0.842 | 0.00853 | -0.167 | 98.705
0.5 | 0.907 | 0.00879 | -0.169 | 103.157
1 | 0.972 | 0.00898 | -0.17 | 108.235
1.5 | 1.038 | 0.00929 | -0.171 | 111.696
2 | 1.103 | 0.00943 | -0.173 | 116.946
2.5 | 1.168 | 0.00984 | -0.174 | 118.749
3 | 1.232 | 0.01171 | -0.175 | 105.222
3.5 | 1.294 | 0.01035 | -0.176 | 125.108
4 | 1.356 | 0.01584 | -0.177 | 85.565
4.5 | 1.415 | 0.01668 | -0.179 | 84.862
5 | 1.474 | 0.01763 | -0.18 | 83.566
5.5 | 1.529 | 0.0184 | -0.181 | 83.128
6 | 1.582 | 0.01941 | -0.182 | 81.527
6.5 | 1.632 | 0.02056 | -0.183 | 79.379
7 | 1.677 | 0.02174 | -0.184 | 77.156
7.5 | 1.717 | 0.02294 | -0.185 | 74.865
8 | 1.75 | 0.02437 | -0.186 | 71.82
8.5 | 1.773 | 0.02577 | -0.188 | 68.808
9 | 1.736 | 0.02826 | -0.183 | 61.413
9.5 | 1.712 | 0.03113 | -0.183 | 54.998
10 | 1.647 | 0.03584 | -0.18 | 45.961
10.5 | 1.309 | 0.07643 | -0.105 | 17.132
11 | 0.926 | 0.10467 | -0.099 | 8.843
11.5 | 0.953 | 0.10944 | -0.101 | 8.707
12 | 0.98 | 0.11045 | -0.102 | 8.87
12.5 | 1.007 | 0.11443 | -0.104 | 8.802
13 | 1.035 | 0.11823 | -0.106 | 8.752
13.5 | 1.071 | 0.12274 | -0.12 | 8.723

## 56. Re 2M Mach 0.50 (2)
BIGFOIL.COM POLAR EXPORT
goe358
GOE 358 |  |  |  | Cl Max: | 1.7584 | at alpha= | 9.5 | deg
XFOIL ncrit=9 |  |  |  | L/D Max: | 137.424 | at alpha= | 4.5 | deg
Re: | 2000000 |  |  | Cd Min: | 0.26252 | at alpha= | -20 | deg
Mach: | 0.5 |  |  | Cl=0 at alpha= | -5.2829 | deg
|  |  |  | @ Cl=0.1, Cd= | 0.008684
|  |  |  | @ Cl=0.4, Cd= | 0.0074626
|  |  |  | @ Cl=0.6, Cd= | 0.0078398
alpha (deg) | Cl | Cd | Cm | Cl/Cd
-20 | -0.6518 | 0.26252 | 0.0271 | -2.4829
-19.5 | -0.6292 | 0.25264 | 0.0215 | -2.4905
-19 | -0.6069 | 0.24395 | 0.0164 | -2.4878
-18.5 | -0.5849 | 0.2355 | 0.0115 | -2.4837
-18 | -0.5618 | 0.22908 | 0.0074 | -2.4524
-17.5 | -0.5389 | 0.22192 | 0.0031 | -2.4284
-17 | -0.5181 | 0.21252 | -0.0019 | -2.4379
-16.5 | -0.4978 | 0.20396 | -0.0063 | -2.4407
-16 | -0.4756 | 0.19744 | -0.0098 | -2.4088
-15.5 | -0.4565 | 0.18921 | -0.0138 | -2.4127
-15 | -0.4382 | 0.18099 | -0.0177 | -2.4211
-14.5 | -0.4222 | 0.17222 | -0.0216 | -2.4515
-14 | -0.4098 | 0.16275 | -0.0254 | -2.518
-13.5 | -0.3935 | 0.15571 | -0.0285 | -2.5271
-13 | -0.3768 | 0.14904 | -0.0311 | -2.5282
-12.5 | -0.3663 | 0.14137 | -0.0336 | -2.5911
-12 | -0.3666 | 0.13176 | -0.0363 | -2.7823
-11.5 | -0.3569 | 0.12589 | -0.0372 | -2.835
-11 | -0.3523 | 0.1199 | -0.0373 | -2.9383
-10.5 | -0.3543 | 0.10861 | -0.0434 | -3.2621
-10 | -0.3302 | 0.10088 | -0.0499 | -3.2732
-9.5 | -0.3292 | 0.08883 | -0.0597 | -3.706
-9 | -0.3114 | 0.0793 | -0.0693 | -3.9269
-8.5 | -0.3291 | 0.06445 | -0.0854 | -5.1063
-8 | -0.3859 | 0.04456 | -0.1121 | -8.6602
-7.5 | -0.3531 | 0.02301 | -0.1565 | -15.3455
-7 | -0.2597 | 0.01241 | -0.1782 | -20.9267
-6.5 | -0.1807 | 0.01062 | -0.1784 | -17.0151
-6 | -0.1061 | 0.01011 | -0.1766 | -10.4946
-5.5 | -0.0322 | 0.00962 | -0.1754 | -3.3472
-4.5 | 0.1161 | 0.00857 | -0.1744 | 13.5473
-4 | 0.189 | 0.00822 | -0.174 | 22.9927
-3.5 | 0.2613 | 0.00793 | -0.1736 | 32.9508
-3 | 0.3326 | 0.00772 | -0.1733 | 43.0829
-2.5 | 0.4033 | 0.00745 | -0.1732 | 54.1342
-2 | 0.4719 | 0.0075 | -0.1727 | 62.92
-1.5 | 0.5396 | 0.00766 | -0.1721 | 70.4439
-1 | 0.6068 | 0.00786 | -0.1715 | 77.201
-0.5 | 0.6742 | 0.008 | -0.171 | 84.275
0 | 0.743 | 0.00769 | -0.1713 | 96.619
0.5 | 0.8106 | 0.00787 | -0.1708 | 102.9987
1 | 0.8786 | 0.00805 | -0.1702 | 109.1429
1.5 | 0.9463 | 0.00828 | -0.1694 | 114.2874
2 | 1.0146 | 0.00847 | -0.1687 | 119.7875
2.5 | 1.0825 | 0.00871 | -0.1678 | 124.2824
3 | 1.1508 | 0.00894 | -0.1667 | 128.7248
3.5 | 1.2191 | 0.0092 | -0.1655 | 132.5109
4 | 1.287 | 0.00952 | -0.1639 | 135.1891
4.5 | 1.355 | 0.00986 | -0.1622 | 137.4239
5 | 1.4039 | 0.01151 | -0.1576 | 121.9722
5.5 | 1.4649 | 0.01232 | -0.1543 | 118.9042
6 | 1.5112 | 0.014 | -0.1489 | 107.9429
6.5 | 1.5653 | 0.01507 | -0.144 | 103.8686
7 | 1.6162 | 0.01616 | -0.1384 | 100.0124
7.5 | 1.6549 | 0.01744 | -0.1308 | 94.8911
8.5 | 1.7241 | 0.02138 | -0.1158 | 80.6408
9.5 | 1.7584 | 0.0288 | -0.1012 | 61.0556
10 | 1.7544 | 0.03524 | -0.096 | 49.7843
10.5 | 1.7397 | 0.04312 | -0.0934 | 40.3455
11 | 1.7113 | 0.05325 | -0.0921 | 32.1371
11.5 | 1.6776 | 0.06436 | -0.0921 | 26.0659
12 | 1.6424 | 0.07595 | -0.0932 | 21.6248
12.5 | 1.6073 | 0.08789 | -0.0951 | 18.2876
13 | 1.5734 | 0.10018 | -0.098 | 15.7057
13.5 | 1.5409 | 0.1129 | -0.1021 | 13.6484
14 | 1.5074 | 0.1263 | -0.1075 | 11.9351
14.5 | 1.4764 | 0.14019 | -0.1142 | 10.5314

## 57. Re 3M Mach 0.00 (1)
BIGFOIL.COM POLAR EXPORT
goe358
GOE 358 |  |  |  | Cl Max: | 1.956 | at alpha= | 14 | deg
JavaFoil+Calcfoil stall+Eppler ext transition |  |  |  | L/D Max: | 128.425 | at alpha= | 4 | deg
Re: | 3000000 |  |  | Cd Min: | 0.00775 | at alpha= | -4 | deg
Mach: | 0 |  |  | Cl=0 at alpha= | -6.4811 | deg
|  |  |  | @ Cl=0.1, Cd= | 0.0085265
|  |  |  | @ Cl=0.4, Cd= | 0.0083954
|  |  |  | @ Cl=0.6, Cd= | 0.0085043
alpha (deg) | Cl | Cd | Cm | Cl/Cd
-20 | -0.632 | 0.15814 | -0.056 | -3.998
-19.5 | -0.639 | 0.15115 | -0.058 | -4.229
-19 | -0.644 | 0.14215 | -0.059 | -4.531
-18.5 | -0.648 | 0.13577 | -0.062 | -4.773
-18 | -0.649 | 0.12784 | -0.063 | -5.079
-17.5 | -0.648 | 0.12045 | -0.065 | -5.382
-17 | -0.645 | 0.1123 | -0.066 | -5.741
-16.5 | -0.638 | 0.10679 | -0.067 | -5.977
-16 | -0.63 | 0.10043 | -0.069 | -6.271
-15.5 | -0.62 | 0.09171 | -0.073 | -6.762
-15 | -0.606 | 0.08618 | -0.074 | -7.029
-14.5 | -0.591 | 0.07863 | -0.078 | -7.512
-14 | -0.586 | 0.05787 | -0.088 | -10.132
-13.5 | -0.564 | 0.05249 | -0.091 | -10.749
-13 | -0.543 | 0.0445 | -0.094 | -12.196
-12.5 | -0.514 | 0.0405 | -0.097 | -12.695
-12 | -0.482 | 0.03785 | -0.098 | -12.727
-11.5 | -0.448 | 0.03417 | -0.1 | -13.112
-11 | -0.41 | 0.03252 | -0.101 | -12.613
-10.5 | -0.37 | 0.02983 | -0.103 | -12.394
-10 | -0.328 | 0.02718 | -0.105 | -12.062
-9.5 | -0.285 | 0.02434 | -0.108 | -11.711
-9 | -0.24 | 0.02247 | -0.109 | -10.696
-8.5 | -0.195 | 0.02079 | -0.111 | -9.362
-8 | -0.149 | 0.0184 | -0.114 | -8.078
-7.5 | -0.101 | 0.016 | -0.117 | -6.34
-7 | -0.053 | 0.01356 | -0.12 | -3.887
-6.5 | -0.002 | 0.01136 | -0.124 | -0.21
-6 | 0.051 | 0.00908 | -0.129 | 5.569
-5.5 | 0.105 | 0.00847 | -0.132 | 12.422
-5 | 0.16 | 0.00781 | -0.133 | 20.514
-4.5 | 0.215 | 0.00815 | -0.134 | 26.391
-4 | 0.271 | 0.00775 | -0.136 | 34.934
-3.5 | 0.326 | 0.00822 | -0.137 | 39.654
-3 | 0.382 | 0.00818 | -0.138 | 46.664
-2.5 | 0.438 | 0.00885 | -0.139 | 49.505
-2 | 0.494 | 0.00835 | -0.14 | 59.197
-1.5 | 0.55 | 0.00904 | -0.142 | 60.895
-1 | 0.606 | 0.00844 | -0.143 | 71.855
-0.5 | 0.663 | 0.00868 | -0.144 | 76.416
0 | 0.73 | 0.00795 | -0.145 | 91.777
0.5 | 0.787 | 0.00811 | -0.146 | 97.074
1 | 0.844 | 0.00831 | -0.147 | 101.607
1.5 | 0.901 | 0.00843 | -0.148 | 106.864
2 | 0.958 | 0.00849 | -0.15 | 112.825
2.5 | 1.015 | 0.00876 | -0.151 | 115.848
3 | 1.071 | 0.009 | -0.152 | 119.062
3.5 | 1.127 | 0.00927 | -0.153 | 121.631
4 | 1.183 | 0.00921 | -0.154 | 128.425
4.5 | 1.238 | 0.01335 | -0.155 | 92.687
5 | 1.292 | 0.01376 | -0.156 | 93.88
5.5 | 1.346 | 0.01417 | -0.157 | 94.952
6 | 1.399 | 0.01477 | -0.158 | 94.716
6.5 | 1.452 | 0.01534 | -0.159 | 94.625
7 | 1.504 | 0.01589 | -0.16 | 94.629
7.5 | 1.554 | 0.01643 | -0.161 | 94.618
8 | 1.604 | 0.01696 | -0.162 | 94.579
8.5 | 1.653 | 0.01753 | -0.163 | 94.32
9 | 1.701 | 0.01813 | -0.164 | 93.839
9.5 | 1.748 | 0.01861 | -0.165 | 93.906
10 | 1.793 | 0.01923 | -0.165 | 93.261
10.5 | 1.837 | 0.02 | -0.166 | 91.859
11 | 1.874 | 0.02072 | -0.167 | 90.436
11.5 | 1.9 | 0.02152 | -0.167 | 88.311
12 | 1.922 | 0.02236 | -0.168 | 85.95
12.5 | 1.938 | 0.01992 | -0.169 | 97.319
13 | 1.95 | 0.0209 | -0.17 | 93.3
13.5 | 1.955 | 0.02543 | -0.171 | 76.902
14 | 1.956 | 0.02334 | -0.172 | 83.796
14.5 | 1.904 | 0.0298 | -0.168 | 63.889
15 | 1.877 | 0.0326 | -0.167 | 57.567
15.5 | 1.843 | 0.03592 | -0.166 | 51.307
16 | 1.808 | 0.03998 | -0.165 | 45.233
16.5 | 1.768 | 0.04444 | -0.163 | 39.786
17 | 1.718 | 0.05247 | -0.161 | 32.734
17.5 | 1.672 | 0.05935 | -0.159 | 28.17
18 | 1.632 | 0.06397 | -0.159 | 25.504
18.5 | 1.58 | 0.07282 | -0.156 | 21.691
19 | 1.526 | 0.0825 | -0.154 | 18.499

## 58. Re 3M Mach 0.00 (2)
BIGFOIL.COM POLAR EXPORT
goe358
GOE 358 |  |  |  | Cl Max: | 1.5938 | at alpha= | 9 | deg
XFOIL ncrit=9 |  |  |  | L/D Max: | 143.872 | at alpha= | 4.5 | deg
Re: | 3000000 |  |  | Cd Min: | 0.16522 | at alpha= | -18 | deg
Mach: | 0 |  |  | Cl=0 at alpha= | -5.5544 | deg
|  |  |  | @ Cl=0.1, Cd= | 0.0066487
|  |  |  | @ Cl=0.4, Cd= | 0.0064383
|  |  |  | @ Cl=0.6, Cd= | 0.006553
alpha (deg) | Cl | Cd | Cm | Cl/Cd
-18 | -0.6663 | 0.16522 | -0.0074 | -4.0328
-17.5 | -0.667 | 0.15568 | -0.0126 | -4.2844
-17 | -0.6747 | 0.14496 | -0.0183 | -4.6544
-16.5 | -0.6778 | 0.13553 | -0.0234 | -5.0011
-16 | -0.7041 | 0.12156 | -0.0311 | -5.7922
-15.5 | -1.0541 | 0.05455 | -0.0778 | -19.3236
-15 | -1.1172 | 0.03615 | -0.0986 | -30.9046
-14.5 | -1.0556 | 0.02316 | -0.1253 | -45.5786
-14 | -0.9901 | 0.01844 | -0.1348 | -53.6931
-13.5 | -0.9269 | 0.01656 | -0.1389 | -55.9722
-13 | -0.8638 | 0.01494 | -0.1424 | -57.8179
-12.5 | -0.8003 | 0.01342 | -0.1456 | -59.6349
-12 | -0.7398 | 0.01239 | -0.1474 | -59.7094
-11.5 | -0.6786 | 0.01145 | -0.1491 | -59.2664
-11 | -0.6182 | 0.01052 | -0.1506 | -58.7643
-10.5 | -0.5583 | 0.00985 | -0.1516 | -56.6802
-10 | -0.5029 | 0.00915 | -0.1517 | -54.9617
-9.5 | -0.4466 | 0.00857 | -0.1517 | -52.112
-9 | -0.3912 | 0.0081 | -0.1514 | -48.2963
-8.5 | -0.335 | 0.0077 | -0.1512 | -43.5065
-8 | -0.2784 | 0.00737 | -0.151 | -37.7748
-7.5 | -0.2214 | 0.00717 | -0.1508 | -30.8787
-7 | -0.1646 | 0.00696 | -0.1506 | -23.6494
-6.5 | -0.1077 | 0.00684 | -0.1504 | -15.7456
-6 | -0.0508 | 0.00685 | -0.1502 | -7.4161
-5.5 | 0.0062 | 0.0069 | -0.15 | 0.89855
-5 | 0.0643 | 0.00671 | -0.1502 | 9.5827
-4.5 | 0.1225 | 0.00661 | -0.1503 | 18.5325
-4 | 0.1808 | 0.00653 | -0.1504 | 27.6876
-3.5 | 0.2391 | 0.00647 | -0.1505 | 36.9552
-3 | 0.2972 | 0.00642 | -0.1506 | 46.2928
-2.5 | 0.3553 | 0.00636 | -0.1507 | 55.8648
-2 | 0.4124 | 0.00646 | -0.1506 | 63.839
-1.5 | 0.4692 | 0.00662 | -0.1505 | 70.8761
-1 | 0.5262 | 0.00673 | -0.1504 | 78.1872
-0.5 | 0.5838 | 0.00657 | -0.1507 | 88.8584
0 | 0.6409 | 0.00651 | -0.1509 | 98.4485
1 | 0.7544 | 0.00681 | -0.1507 | 110.7783
1.5 | 0.8111 | 0.00697 | -0.1505 | 116.3702
2 | 0.8677 | 0.00713 | -0.1504 | 121.6971
2.5 | 0.9242 | 0.00728 | -0.1502 | 126.9505
3 | 0.9807 | 0.00742 | -0.15 | 132.1698
3.5 | 1.0366 | 0.00761 | -0.1498 | 136.2155
4 | 1.0927 | 0.00777 | -0.1496 | 140.6306
4.5 | 1.1481 | 0.00798 | -0.1493 | 143.8722
5 | 1.1966 | 0.00898 | -0.148 | 133.2517
5.5 | 1.2477 | 0.00965 | -0.147 | 129.2953
6 | 1.3001 | 0.01012 | -0.1463 | 128.4684
7 | 1.3975 | 0.01175 | -0.1437 | 118.9362
7.5 | 1.4487 | 0.01221 | -0.1428 | 118.6486
8 | 1.4985 | 0.01275 | -0.1417 | 117.5294
8.5 | 1.5469 | 0.01338 | -0.1404 | 115.6129
9 | 1.5938 | 0.01408 | -0.1389 | 113.196

## 59. Re 3M Mach 0.10 (1)
BIGFOIL.COM POLAR EXPORT
goe358
GOE 358 |  |  |  | Cl Max: | 1.95 | at alpha= | 13.5 | deg
JavaFoil+Calcfoil stall+Eppler ext transition |  |  |  | L/D Max: | 129.339 | at alpha= | 4 | deg
Re: | 3000000 |  |  | Cd Min: | 0.00774 | at alpha= | -4 | deg
Mach: | 0.1 |  |  | Cl=0 at alpha= | -6.4811 | deg
|  |  |  | @ Cl=0.1, Cd= | 0.0086242
|  |  |  | @ Cl=0.4, Cd= | 0.0083929
|  |  |  | @ Cl=0.6, Cd= | 0.0085461
alpha (deg) | Cl | Cd | Cm | Cl/Cd
-20 | -0.604 | 0.16371 | -0.056 | -3.692
-19.5 | -0.614 | 0.15378 | -0.057 | -3.991
-19 | -0.622 | 0.14603 | -0.059 | -4.258
-18.5 | -0.628 | 0.13817 | -0.06 | -4.544
-18 | -0.632 | 0.13067 | -0.062 | -4.834
-17.5 | -0.633 | 0.12218 | -0.064 | -5.181
-17 | -0.631 | 0.11635 | -0.064 | -5.423
-16.5 | -0.628 | 0.10945 | -0.067 | -5.736
-16 | -0.621 | 0.10229 | -0.069 | -6.072
-15.5 | -0.612 | 0.09507 | -0.071 | -6.441
-15 | -0.602 | 0.08559 | -0.075 | -7.037
-14.5 | -0.587 | 0.08025 | -0.077 | -7.308
-14 | -0.575 | 0.06741 | -0.084 | -8.53
-13.5 | -0.561 | 0.05446 | -0.09 | -10.303
-13 | -0.541 | 0.04564 | -0.094 | -11.857
-12.5 | -0.513 | 0.04145 | -0.096 | -12.383
-12 | -0.481 | 0.03878 | -0.098 | -12.411
-11.5 | -0.449 | 0.03464 | -0.1 | -12.95
-11 | -0.412 | 0.03229 | -0.102 | -12.749
-10.5 | -0.371 | 0.03026 | -0.104 | -12.244
-10 | -0.329 | 0.02757 | -0.106 | -11.92
-9.5 | -0.286 | 0.02469 | -0.108 | -11.576
-9 | -0.241 | 0.02279 | -0.11 | -10.575
-8.5 | -0.195 | 0.02111 | -0.111 | -9.249
-8 | -0.149 | 0.01883 | -0.114 | -7.908
-7.5 | -0.102 | 0.01636 | -0.117 | -6.212
-7 | -0.053 | 0.01389 | -0.12 | -3.804
-6.5 | -0.002 | 0.01173 | -0.124 | -0.204
-6 | 0.051 | 0.00923 | -0.129 | 5.492
-5.5 | 0.106 | 0.00855 | -0.132 | 12.349
-5 | 0.161 | 0.0078 | -0.134 | 20.617
-4.5 | 0.216 | 0.00819 | -0.135 | 26.404
-4 | 0.272 | 0.00774 | -0.136 | 35.118
-3.5 | 0.328 | 0.00825 | -0.137 | 39.724
-3 | 0.384 | 0.00821 | -0.139 | 46.763
-2.5 | 0.44 | 0.00885 | -0.14 | 49.723
-2 | 0.497 | 0.00829 | -0.141 | 59.94
-1.5 | 0.553 | 0.0091 | -0.142 | 60.754
-1 | 0.609 | 0.00844 | -0.143 | 72.236
-0.5 | 0.666 | 0.00872 | -0.145 | 76.456
0 | 0.734 | 0.00793 | -0.146 | 92.465
0.5 | 0.791 | 0.00809 | -0.147 | 97.781
1 | 0.848 | 0.00829 | -0.148 | 102.296
1.5 | 0.905 | 0.00843 | -0.149 | 107.413
2 | 0.963 | 0.00848 | -0.15 | 113.567
2.5 | 1.02 | 0.00888 | -0.151 | 114.912
3 | 1.077 | 0.00897 | -0.152 | 119.986
3.5 | 1.133 | 0.00926 | -0.153 | 122.309
4 | 1.188 | 0.00919 | -0.155 | 129.339
4.5 | 1.243 | 0.01192 | -0.156 | 104.294
5 | 1.298 | 0.01385 | -0.157 | 93.762
5.5 | 1.352 | 0.01424 | -0.158 | 94.966
6 | 1.406 | 0.01494 | -0.159 | 94.081
6.5 | 1.458 | 0.01548 | -0.16 | 94.197
7 | 1.51 | 0.01597 | -0.161 | 94.549
7.5 | 1.561 | 0.01651 | -0.161 | 94.528
8 | 1.611 | 0.01708 | -0.162 | 94.299
8.5 | 1.66 | 0.01773 | -0.163 | 93.643
9 | 1.707 | 0.01836 | -0.164 | 93.025
9.5 | 1.754 | 0.01873 | -0.165 | 93.66
10 | 1.799 | 0.01964 | -0.166 | 91.588
10.5 | 1.843 | 0.02017 | -0.167 | 91.348
11 | 1.879 | 0.02091 | -0.167 | 89.837
11.5 | 1.904 | 0.02179 | -0.168 | 87.376
12 | 1.924 | 0.02287 | -0.169 | 84.107
12.5 | 1.938 | 0.0201 | -0.17 | 96.406
13 | 1.947 | 0.02112 | -0.171 | 92.184
13.5 | 1.95 | 0.026 | -0.172 | 75.003
14 | 1.947 | 0.02385 | -0.172 | 81.654
14.5 | 1.884 | 0.03097 | -0.168 | 60.84
15 | 1.851 | 0.03402 | -0.167 | 54.41
15.5 | 1.815 | 0.03765 | -0.166 | 48.201
16 | 1.774 | 0.04199 | -0.164 | 42.249
16.5 | 1.732 | 0.04666 | -0.163 | 37.125
17 | 1.673 | 0.05619 | -0.16 | 29.783
17.5 | 1.631 | 0.06081 | -0.16 | 26.812
18 | 1.574 | 0.06975 | -0.157 | 22.564
18.5 | 1.515 | 0.07942 | -0.155 | 19.081

## 60. Re 3M Mach 0.10 (2)
BIGFOIL.COM POLAR EXPORT
goe358
GOE 358 |  |  |  | Cl Max: | 1.993 | at alpha= | 16.5 | deg
XFOIL ncrit=9 |  |  |  | L/D Max: | 144.015 | at alpha= | 4.5 | deg
Re: | 3000000 |  |  | Cd Min: | 0.15975 | at alpha= | -17.5 | deg
Mach: | 0.1 |  |  | Cl=0 at alpha= | -5.546 | deg
|  |  |  | @ Cl=0.1, Cd= | 0.0066822
|  |  |  | @ Cl=0.4, Cd= | 0.0064524
|  |  |  | @ Cl=0.6, Cd= | 0.0065763
alpha (deg) | Cl | Cd | Cm | Cl/Cd
-17.5 | -0.6537 | 0.15975 | -0.0111 | -4.092
-17 | -0.6537 | 0.1505 | -0.0161 | -4.3435
-16.5 | -0.6631 | 0.13948 | -0.0219 | -4.7541
-16 | -0.6786 | 0.12759 | -0.0283 | -5.3186
-15.5 | -0.7143 | 0.11215 | -0.0372 | -6.3691
-15 | -1.0322 | 0.05335 | -0.0793 | -19.3477
-14.5 | -1.0741 | 0.03352 | -0.1067 | -32.0436
-14 | -1.0079 | 0.02196 | -0.1307 | -45.8971
-13.5 | -0.9406 | 0.01778 | -0.1392 | -52.9021
-13 | -0.876 | 0.01601 | -0.143 | -54.7158
-12.5 | -0.811 | 0.01411 | -0.1467 | -57.477
-12 | -0.7496 | 0.01282 | -0.1487 | -58.4711
-11.5 | -0.6874 | 0.0119 | -0.1504 | -57.7647
-11 | -0.626 | 0.01082 | -0.1519 | -57.8558
-10.5 | -0.5656 | 0.01009 | -0.1529 | -56.0555
-10 | -0.5093 | 0.00932 | -0.1529 | -54.6459
-9.5 | -0.4522 | 0.00874 | -0.1529 | -51.7391
-9 | -0.3961 | 0.00821 | -0.1525 | -48.246
-8.5 | -0.3392 | 0.00777 | -0.1523 | -43.6551
-8 | -0.2819 | 0.00743 | -0.1521 | -37.9408
-7.5 | -0.2244 | 0.00721 | -0.1518 | -31.1234
-7 | -0.167 | 0.00703 | -0.1516 | -23.7553
-6.5 | -0.1096 | 0.00687 | -0.1513 | -15.9534
-6 | -0.0523 | 0.00688 | -0.1511 | -7.6017
-5.5 | 0.0053 | 0.00693 | -0.1509 | 0.76479
-5 | 0.0639 | 0.00675 | -0.151 | 9.4667
-4.5 | 0.1225 | 0.00664 | -0.1511 | 18.4488
-4 | 0.1813 | 0.00655 | -0.1512 | 27.6794
-3.5 | 0.24 | 0.00648 | -0.1513 | 37.037
-3 | 0.2985 | 0.00645 | -0.1514 | 46.2791
-2.5 | 0.357 | 0.00637 | -0.1515 | 56.044
-2 | 0.4144 | 0.00648 | -0.1514 | 63.9506
-1.5 | 0.4716 | 0.00664 | -0.1512 | 71.0241
-0.5 | 0.5869 | 0.00659 | -0.1514 | 89.0592
0 | 0.6443 | 0.00653 | -0.1516 | 98.6677
0.5 | 0.7014 | 0.00668 | -0.1515 | 105
1 | 0.7586 | 0.00683 | -0.1513 | 111.0688
1.5 | 0.8157 | 0.00699 | -0.1512 | 116.6953
2 | 0.8727 | 0.00715 | -0.151 | 122.0559
2.5 | 0.9295 | 0.00731 | -0.1508 | 127.1546
3 | 0.9865 | 0.00744 | -0.1507 | 132.5941
3.5 | 1.0428 | 0.00763 | -0.1504 | 136.671
4 | 1.0992 | 0.0078 | -0.1502 | 140.9231
4.5 | 1.155 | 0.00802 | -0.1499 | 144.015
5 | 1.2029 | 0.00914 | -0.1483 | 131.6083
5.5 | 1.2552 | 0.0097 | -0.1475 | 129.4021
6 | 1.3076 | 0.01021 | -0.1466 | 128.0705
6.5 | 1.3548 | 0.01128 | -0.145 | 120.1064
7 | 1.4059 | 0.01185 | -0.1439 | 118.6414
7.5 | 1.4575 | 0.01231 | -0.1429 | 118.3997
8 | 1.5076 | 0.01286 | -0.1417 | 117.2317
8.5 | 1.5559 | 0.01355 | -0.1402 | 114.8266
9 | 1.6034 | 0.01423 | -0.1387 | 112.6774
10.5 | 1.7374 | 0.01588 | -0.1326 | 109.4081
11 | 1.778 | 0.01681 | -0.1299 | 105.7704
11.5 | 1.8174 | 0.01768 | -0.127 | 102.7941
12 | 1.8505 | 0.01867 | -0.123 | 99.1162
12.5 | 1.8732 | 0.01996 | -0.1173 | 93.8477
13 | 1.8998 | 0.02119 | -0.1127 | 89.6555
13.5 | 1.9231 | 0.02271 | -0.108 | 84.6808
14 | 1.942 | 0.02465 | -0.1032 | 78.783
14.5 | 1.954 | 0.02728 | -0.0982 | 71.6276
15 | 1.9701 | 0.02986 | -0.0944 | 65.9779
15.5 | 1.9823 | 0.03303 | -0.0909 | 60.0151
16 | 1.9901 | 0.03689 | -0.0878 | 53.9469
16.5 | 1.993 | 0.04164 | -0.0855 | 47.8626
17 | 1.9901 | 0.04736 | -0.0838 | 42.0207
17.5 | 1.9793 | 0.05443 | -0.0828 | 36.3641
18 | 1.9588 | 0.06313 | -0.0827 | 31.028
18.5 | 1.939 | 0.07224 | -0.0835 | 26.8411
19 | 1.9187 | 0.08172 | -0.085 | 23.479
19.5 | 1.8935 | 0.09215 | -0.0871 | 20.548
20 | 1.8676 | 0.10286 | -0.0899 | 18.1567

## 61. Re 3M Mach 0.25 (1)
BIGFOIL.COM POLAR EXPORT
goe358
GOE 358 |  |  |  | Cl Max: | 1.923 | at alpha= | 12 | deg
JavaFoil+Calcfoil stall+Eppler ext transition |  |  |  | L/D Max: | 131.381 | at alpha= | 4 | deg
Re: | 3000000 |  |  | Cd Min: | 0.00771 | at alpha= | -4 | deg
Mach: | 0.25 |  |  | Cl=0 at alpha= | -6.4811 | deg
|  |  |  | @ Cl=0.1, Cd= | 0.0095187
|  |  |  | @ Cl=0.4, Cd= | 0.0082769
|  |  |  | @ Cl=0.6, Cd= | 0.0087014
alpha (deg) | Cl | Cd | Cm | Cl/Cd
-20 | -0.356 | 0.19523 | -0.054 | -1.824
-19.5 | -0.393 | 0.18424 | -0.056 | -2.134
-19 | -0.427 | 0.16918 | -0.057 | -2.523
-18.5 | -0.457 | 0.15942 | -0.058 | -2.868
-18 | -0.484 | 0.14761 | -0.059 | -3.278
-17.5 | -0.507 | 0.13862 | -0.06 | -3.655
-17 | -0.525 | 0.13025 | -0.061 | -4.031
-16.5 | -0.539 | 0.12238 | -0.062 | -4.404
-16 | -0.548 | 0.11555 | -0.063 | -4.746
-15.5 | -0.554 | 0.10714 | -0.066 | -5.17
-15 | -0.554 | 0.09929 | -0.069 | -5.581
-14.5 | -0.55 | 0.09133 | -0.072 | -6.023
-14 | -0.541 | 0.08329 | -0.075 | -6.501
-13.5 | -0.531 | 0.07225 | -0.081 | -7.353
-13 | -0.52 | 0.05998 | -0.089 | -8.669
-12.5 | -0.504 | 0.04829 | -0.096 | -10.446
-12 | -0.48 | 0.04207 | -0.099 | -11.407
-11.5 | -0.45 | 0.0374 | -0.102 | -12.031
-11 | -0.415 | 0.03429 | -0.104 | -12.118
-10.5 | -0.375 | 0.03224 | -0.105 | -11.618
-10 | -0.332 | 0.02967 | -0.107 | -11.201
-9.5 | -0.29 | 0.02612 | -0.11 | -11.103
-9 | -0.245 | 0.02412 | -0.112 | -10.151
-8.5 | -0.199 | 0.02228 | -0.113 | -8.912
-8 | -0.151 | 0.02063 | -0.115 | -7.324
-7.5 | -0.103 | 0.01869 | -0.118 | -5.496
-7 | -0.053 | 0.0163 | -0.121 | -3.276
-6.5 | -0.002 | 0.01387 | -0.124 | -0.174
-6 | 0.051 | 0.01161 | -0.128 | 4.352
-5.5 | 0.107 | 0.00922 | -0.134 | 11.599
-5 | 0.164 | 0.00892 | -0.137 | 18.429
-4.5 | 0.222 | 0.00818 | -0.139 | 27.136
-4 | 0.279 | 0.00771 | -0.14 | 36.183
-3.5 | 0.336 | 0.00824 | -0.141 | 40.82
-3 | 0.394 | 0.00828 | -0.142 | 47.569
-2.5 | 0.452 | 0.00825 | -0.144 | 54.766
-2 | 0.51 | 0.00835 | -0.145 | 61.051
-1.5 | 0.568 | 0.00906 | -0.146 | 62.714
-1 | 0.626 | 0.00841 | -0.147 | 74.429
-0.5 | 0.684 | 0.00797 | -0.149 | 85.892
0 | 0.754 | 0.00795 | -0.15 | 94.808
0.5 | 0.812 | 0.00811 | -0.151 | 100.215
1 | 0.871 | 0.00829 | -0.152 | 105.051
1.5 | 0.93 | 0.00851 | -0.153 | 109.251
2 | 0.989 | 0.00851 | -0.154 | 116.187
2.5 | 1.048 | 0.0087 | -0.155 | 120.39
3 | 1.106 | 0.009 | -0.156 | 122.876
3.5 | 1.163 | 0.0105 | -0.158 | 110.79
4 | 1.22 | 0.00928 | -0.159 | 131.381
4.5 | 1.276 | 0.01383 | -0.16 | 92.253
5 | 1.332 | 0.01424 | -0.161 | 93.535
5.5 | 1.387 | 0.0147 | -0.162 | 94.331
6 | 1.441 | 0.01546 | -0.163 | 93.198
6.5 | 1.494 | 0.01606 | -0.164 | 93.033
7 | 1.546 | 0.01661 | -0.165 | 93.069
7.5 | 1.597 | 0.01723 | -0.166 | 92.65
8 | 1.646 | 0.01772 | -0.167 | 92.928
8.5 | 1.694 | 0.01851 | -0.168 | 91.556
9 | 1.741 | 0.01923 | -0.169 | 90.545
9.5 | 1.786 | 0.01974 | -0.17 | 90.443
10 | 1.829 | 0.02075 | -0.171 | 88.101
10.5 | 1.869 | 0.01858 | -0.171 | 100.616
11 | 1.9 | 0.01927 | -0.172 | 98.63
11.5 | 1.916 | 0.02366 | -0.173 | 80.971
12 | 1.923 | 0.02475 | -0.174 | 77.72
12.5 | 1.922 | 0.02591 | -0.175 | 74.198
13 | 1.912 | 0.02703 | -0.176 | 70.743
13.5 | 1.836 | 0.03106 | -0.171 | 59.114
14 | 1.785 | 0.03487 | -0.169 | 51.189
14.5 | 1.728 | 0.03954 | -0.167 | 43.7
15 | 1.662 | 0.04527 | -0.166 | 36.72
15.5 | 1.582 | 0.05426 | -0.163 | 29.152
16 | 1.493 | 0.06478 | -0.159 | 23.043
16.5 | 1.412 | 0.07261 | -0.157 | 19.44
17 | 1.293 | 0.09625 | -0.147 | 13.434

## 62. Re 3M Mach 0.25 (2)
BIGFOIL.COM POLAR EXPORT
goe358
GOE 358 |  |  |  | Cl Max: | 1.9443 | at alpha= | 15 | deg
XFOIL ncrit=9 |  |  |  | L/D Max: | 144.982 | at alpha= | 4.5 | deg
Re: | 3000000 |  |  | Cd Min: | 0.20015 | at alpha= | -17.5 | deg
Mach: | 0.25 |  |  | Cl=0 at alpha= | -5.5016 | deg
|  |  |  | @ Cl=0.1, Cd= | 0.006866
|  |  |  | @ Cl=0.4, Cd= | 0.0065628
|  |  |  | @ Cl=0.6, Cd= | 0.0067794
alpha (deg) | Cl | Cd | Cm | Cl/Cd
-17.5 | -0.5366 | 0.20015 | 0.0027 | -2.681
-17 | -0.5211 | 0.19289 | -0.001 | -2.7015
-16.5 | -0.5149 | 0.18194 | -0.0057 | -2.8301
-16 | -0.5828 | 0.1519 | -0.0187 | -3.8367
-15.5 | -0.5862 | 0.14179 | -0.0239 | -4.1343
-15 | -0.5946 | 0.131 | -0.0295 | -4.5389
-14.5 | -0.6034 | 0.12051 | -0.0351 | -5.0071
-14 | -0.624 | 0.10823 | -0.0422 | -5.7655
-13.5 | -0.6659 | 0.09282 | -0.0521 | -7.1741
-13 | -0.8605 | 0.05992 | -0.0749 | -14.3608
-12.5 | -0.8862 | 0.02995 | -0.1268 | -29.5893
-12 | -0.8112 | 0.019 | -0.1494 | -42.6947
-11.5 | -0.7398 | 0.01505 | -0.1562 | -49.1561
-11 | -0.6722 | 0.01309 | -0.1587 | -51.3522
-10.5 | -0.6079 | 0.01185 | -0.1595 | -51.2996
-10 | -0.5466 | 0.01059 | -0.1596 | -51.6147
-9.5 | -0.4849 | 0.0097 | -0.1595 | -49.9897
-9 | -0.4247 | 0.00896 | -0.1589 | -47.3996
-8.5 | -0.3638 | 0.0083 | -0.1584 | -43.8313
-8 | -0.3027 | 0.00783 | -0.158 | -38.659
-7.5 | -0.2415 | 0.00748 | -0.1575 | -32.2861
-7 | -0.1808 | 0.00731 | -0.1569 | -24.7332
-6.5 | -0.1206 | 0.00713 | -0.1564 | -16.9144
-6 | -0.0604 | 0.00711 | -0.1559 | -8.4951
-5.5 | 0.0002 | 0.0071 | -0.1556 | 0.028169
-5 | 0.0612 | 0.00703 | -0.1555 | 8.7055
-4.5 | 0.1227 | 0.00677 | -0.1556 | 18.1241
-4 | 0.184 | 0.00666 | -0.1556 | 27.6276
-3.5 | 0.2451 | 0.00656 | -0.1556 | 37.3628
-3 | 0.3057 | 0.00654 | -0.1556 | 46.7431
-2.5 | 0.3661 | 0.0065 | -0.1556 | 56.3231
-2 | 0.4255 | 0.00661 | -0.1554 | 64.3722
-1.5 | 0.4847 | 0.00676 | -0.1553 | 71.7012
-0.5 | 0.6037 | 0.00678 | -0.1553 | 89.0413
0 | 0.6632 | 0.0067 | -0.1554 | 98.9851
0.5 | 0.7223 | 0.00683 | -0.1553 | 105.754
1 | 0.7816 | 0.00698 | -0.1551 | 111.9771
1.5 | 0.8409 | 0.00712 | -0.1549 | 118.1039
2 | 0.9001 | 0.00726 | -0.1547 | 123.9807
2.5 | 0.9591 | 0.00743 | -0.1544 | 129.0848
3 | 1.0182 | 0.00758 | -0.1542 | 134.3272
3.5 | 1.077 | 0.00775 | -0.1538 | 138.9677
4 | 1.1353 | 0.00798 | -0.1534 | 142.2682
4.5 | 1.1932 | 0.00823 | -0.1528 | 144.9818
5 | 1.2412 | 0.00953 | -0.1508 | 130.2413
5.5 | 1.2965 | 0.01002 | -0.1497 | 129.3912
6 | 1.3495 | 0.01072 | -0.1483 | 125.8862
6.5 | 1.399 | 0.01175 | -0.1463 | 119.0638
7 | 1.4526 | 0.01231 | -0.1449 | 118.0016
7.5 | 1.5054 | 0.0129 | -0.1433 | 116.6977
8 | 1.5566 | 0.01359 | -0.1414 | 114.5401
8.5 | 1.6057 | 0.01439 | -0.1391 | 111.5844
9 | 1.6539 | 0.01518 | -0.1366 | 108.9526
9.5 | 1.7006 | 0.01599 | -0.1339 | 106.354
10.5 | 1.7834 | 0.01741 | -0.1267 | 102.4354
11 | 1.8178 | 0.01843 | -0.1217 | 98.6327
11.5 | 1.8443 | 0.0198 | -0.1158 | 93.1465
12 | 1.8689 | 0.02144 | -0.11 | 87.1688
12.5 | 1.8927 | 0.0233 | -0.1046 | 81.2318
13 | 1.9118 | 0.02567 | -0.0993 | 74.476
13.5 | 1.9212 | 0.02903 | -0.0939 | 66.1798
14 | 1.9347 | 0.03248 | -0.0898 | 59.5659
14.5 | 1.9424 | 0.03685 | -0.0864 | 52.711
15 | 1.9443 | 0.04225 | -0.0838 | 46.0189
15.5 | 1.9392 | 0.04877 | -0.0821 | 39.7621
16 | 1.9265 | 0.05662 | -0.0813 | 34.0251
16.5 | 1.9039 | 0.0661 | -0.0816 | 28.8033
17 | 1.8712 | 0.07737 | -0.0832 | 24.1851
17.5 | 1.8406 | 0.08878 | -0.0855 | 20.7321
18 | 1.8111 | 0.10021 | -0.0882 | 18.073
18.5 | 1.7809 | 0.11205 | -0.0918 | 15.8938
19 | 1.7514 | 0.12399 | -0.0961 | 14.1253
19.5 | 1.724 | 0.136 | -0.1011 | 12.6765
20 | 1.7001 | 0.14766 | -0.1066 | 11.5136

## 63. Re 3M Mach 0.50 (1)
BIGFOIL.COM POLAR EXPORT
goe358
GOE 358 |  |  |  | Cl Max: | 1.784 | at alpha= | 9 | deg
JavaFoil+Calcfoil stall+Eppler ext transition |  |  |  | L/D Max: | 129.875 | at alpha= | 3.5 | deg
Re: | 3000000 |  |  | Cd Min: | 0.00825 | at alpha= | -0.5 | deg
Mach: | 0.5 |  |  | Cl=0 at alpha= | -6.4732 | deg
|  |  |  | @ Cl=0.1, Cd= | 0.017338
|  |  |  | @ Cl=0.4, Cd= | 0.0093091
|  |  |  | @ Cl=0.6, Cd= | 0.0090837
alpha (deg) | Cl | Cd | Cm | Cl/Cd
-20 | -0.663 | 0.16745 | -0.071 | -3.96
-19.5 | -0.64 | 0.16413 | -0.072 | -3.899
-19 | -0.617 | 0.16573 | -0.073 | -3.724
-18.5 | -0.594 | 0.15388 | -0.074 | -3.859
-18 | -0.57 | 0.146 | -0.074 | -3.902
-17.5 | -0.545 | 0.14339 | -0.073 | -3.8
-17 | -0.519 | 0.13958 | -0.07 | -3.718
-16.5 | -0.494 | 0.13564 | -0.068 | -3.645
-16 | -0.471 | 0.13099 | -0.068 | -3.592
-15.5 | -0.447 | 0.12648 | -0.068 | -3.531
-15 | -0.423 | 0.1239 | -0.069 | -3.411
-14.5 | -0.399 | 0.12047 | -0.069 | -3.308
-14 | -0.374 | 0.11425 | -0.069 | -3.276
-13.5 | -0.35 | 0.11015 | -0.069 | -3.178
-13 | -0.326 | 0.1066 | -0.07 | -3.056
-12.5 | -0.301 | 0.12213 | -0.068 | -2.464
-12 | -0.277 | 0.09909 | -0.07 | -2.793
-11.5 | -0.252 | 0.09611 | -0.071 | -2.623
-11 | -0.32 | 0.07667 | -0.073 | -4.173
-10.5 | -0.327 | 0.0671 | -0.076 | -4.87
-10 | -0.304 | 0.06164 | -0.078 | -4.927
-9.5 | -0.271 | 0.05739 | -0.079 | -4.729
-9 | -0.249 | 0.03328 | -0.117 | -7.496
-8.5 | -0.207 | 0.02847 | -0.121 | -7.273
-8 | -0.16 | 0.02581 | -0.124 | -6.184
-7.5 | -0.109 | 0.02323 | -0.127 | -4.711
-7 | -0.057 | 0.0216 | -0.129 | -2.636
-6.5 | -0.003 | 0.01971 | -0.131 | -0.13
-6 | 0.053 | 0.01813 | -0.133 | 2.942
-5.5 | 0.11 | 0.01717 | -0.135 | 6.428
-5 | 0.17 | 0.01572 | -0.139 | 10.783
-4.5 | 0.231 | 0.01353 | -0.142 | 17.06
-4 | 0.295 | 0.01174 | -0.147 | 25.126
-3.5 | 0.368 | 0.0093 | -0.155 | 39.561
-3 | 0.438 | 0.00932 | -0.159 | 47.041
-2.5 | 0.504 | 0.00867 | -0.16 | 58.112
-2 | 0.569 | 0.00947 | -0.162 | 60.091
-1.5 | 0.634 | 0.00866 | -0.163 | 73.182
-1 | 0.698 | 0.00868 | -0.164 | 80.478
-0.5 | 0.764 | 0.00825 | -0.166 | 92.551
0 | 0.842 | 0.00826 | -0.167 | 101.88
0.5 | 0.907 | 0.00959 | -0.169 | 94.563
1 | 0.972 | 0.00875 | -0.17 | 111.125
1.5 | 1.038 | 0.009 | -0.171 | 115.286
2 | 1.103 | 0.00919 | -0.172 | 120.014
2.5 | 1.168 | 0.00944 | -0.174 | 123.77
3 | 1.232 | 0.00974 | -0.175 | 126.54
3.5 | 1.294 | 0.00997 | -0.176 | 129.875
4 | 1.356 | 0.01504 | -0.177 | 90.111
4.5 | 1.415 | 0.01575 | -0.179 | 89.886
5 | 1.474 | 0.01664 | -0.18 | 88.535
5.5 | 1.529 | 0.01747 | -0.181 | 87.565
6 | 1.582 | 0.01837 | -0.182 | 86.157
6.5 | 1.632 | 0.01939 | -0.183 | 84.18
7 | 1.677 | 0.0202 | -0.184 | 83.061
7.5 | 1.717 | 0.02141 | -0.185 | 80.197
8 | 1.75 | 0.02264 | -0.186 | 77.292
8.5 | 1.773 | 0.02414 | -0.188 | 73.474
9 | 1.784 | 0.0257 | -0.189 | 69.405
9.5 | 1.727 | 0.02866 | -0.184 | 60.248
10 | 1.662 | 0.03258 | -0.182 | 51.004
10.5 | 1.524 | 0.03853 | -0.179 | 39.541
11 | 0.927 | 0.09555 | -0.101 | 9.697
11.5 | 0.954 | 0.10293 | -0.103 | 9.266
12 | 0.981 | 0.10614 | -0.105 | 9.242
12.5 | 1.008 | 0.10606 | -0.106 | 9.506
13 | 1.043 | 0.11003 | -0.118 | 9.481
13.5 | 1.118 | 0.09733 | -0.151 | 11.488
14 | 1.149 | 0.10543 | -0.153 | 10.896

## 64. Re 3M Mach 0.50 (2)
BIGFOIL.COM POLAR EXPORT
goe358
GOE 358 |  |  |  | Cl Max: | 1.8134 | at alpha= | 10 | deg
XFOIL ncrit=9 |  |  |  | L/D Max: | 147.554 | at alpha= | 4 | deg
Re: | 3000000 |  |  | Cd Min: | 0.26018 | at alpha= | -20 | deg
Mach: | 0.5 |  |  | Cl=0 at alpha= | -5.2936 | deg
|  |  |  | @ Cl=0.1, Cd= | 0.0078114
|  |  |  | @ Cl=0.4, Cd= | 0.0071265
|  |  |  | @ Cl=0.6, Cd= | 0.0075075
alpha (deg) | Cl | Cd | Cm | Cl/Cd
-20 | -0.6528 | 0.26018 | 0.0267 | -2.509
-19.5 | -0.6302 | 0.25162 | 0.0216 | -2.5046
-18.5 | -0.5852 | 0.23606 | 0.012 | -2.479
-18 | -0.564 | 0.22726 | 0.0072 | -2.4817
-17.5 | -0.5447 | 0.2176 | 0.0023 | -2.5032
-17 | -0.5221 | 0.21047 | -0.002 | -2.4806
-16.5 | -0.5 | 0.2031 | -0.0062 | -2.4618
-16 | -0.4798 | 0.19506 | -0.0103 | -2.4598
-15.5 | -0.461 | 0.1868 | -0.0144 | -2.4679
-15 | -0.4463 | 0.17726 | -0.0187 | -2.5178
-14.5 | -0.4307 | 0.1688 | -0.0226 | -2.5515
-14 | -0.4124 | 0.1618 | -0.0258 | -2.5488
-13.5 | -0.3973 | 0.15415 | -0.029 | -2.5774
-13 | -0.3925 | 0.14428 | -0.0327 | -2.7204
-12.5 | -0.3821 | 0.1371 | -0.0351 | -2.787
-12 | -0.3736 | 0.13024 | -0.0367 | -2.8686
-11.5 | -0.3867 | 0.11998 | -0.0393 | -3.223
-11 | -0.3703 | 0.112 | -0.0445 | -3.3062
-10.5 | -0.3699 | 0.10049 | -0.0529 | -3.681
-10 | -0.3729 | 0.08851 | -0.0631 | -4.2131
-9.5 | -0.3733 | 0.07705 | -0.0742 | -4.8449
-9 | -0.3993 | 0.06342 | -0.0881 | -6.2961
-8.5 | -0.4363 | 0.04931 | -0.1051 | -8.8481
-8 | -0.4347 | 0.02832 | -0.1451 | -15.3496
-7.5 | -0.342 | 0.01178 | -0.1813 | -29.0323
-7 | -0.2605 | 0.00956 | -0.1817 | -27.249
-6.5 | -0.1841 | 0.00898 | -0.1797 | -20.5011
-6 | -0.1073 | 0.00867 | -0.178 | -12.376
-5.5 | -0.031 | 0.00824 | -0.177 | -3.7621
-5 | 0.0441 | 0.008 | -0.176 | 5.5125
-4.5 | 0.1182 | 0.00775 | -0.1753 | 15.2516
-4 | 0.1918 | 0.00732 | -0.175 | 26.2022
-3.5 | 0.2641 | 0.00712 | -0.1746 | 37.0927
-3 | 0.3347 | 0.00707 | -0.1741 | 47.3409
-2.5 | 0.4041 | 0.00713 | -0.1736 | 56.676
-2 | 0.473 | 0.00721 | -0.1731 | 65.6033
-1.5 | 0.541 | 0.00736 | -0.1726 | 73.5054
-1 | 0.609 | 0.00753 | -0.1722 | 80.8765
-0.5 | 0.677 | 0.00768 | -0.1717 | 88.151
0 | 0.7465 | 0.00751 | -0.1718 | 99.4008
0.5 | 0.8156 | 0.00739 | -0.1718 | 110.3654
1 | 0.8846 | 0.00748 | -0.1714 | 118.262
1.5 | 0.9531 | 0.00766 | -0.1708 | 124.4256
2 | 1.022 | 0.00782 | -0.1701 | 130.6905
2.5 | 1.0906 | 0.00803 | -0.1693 | 135.8157
3 | 1.1599 | 0.00821 | -0.1684 | 141.2789
3.5 | 1.2287 | 0.00847 | -0.1673 | 145.0649
4 | 1.297 | 0.00879 | -0.1658 | 147.554
4.5 | 1.3507 | 0.01017 | -0.1621 | 132.8122
5 | 1.4137 | 0.01089 | -0.1593 | 129.8163
5.5 | 1.4671 | 0.01224 | -0.155 | 119.8611
6 | 1.5268 | 0.01311 | -0.1513 | 116.4607
6.5 | 1.5865 | 0.01393 | -0.1471 | 113.8909
7 | 1.6417 | 0.01493 | -0.1421 | 109.9598
7.5 | 1.6852 | 0.0161 | -0.1349 | 104.6708
8 | 1.7249 | 0.01754 | -0.1272 | 98.3409
8.5 | 1.7635 | 0.01927 | -0.1197 | 91.5153
9 | 1.7924 | 0.02175 | -0.1116 | 82.4092
9.5 | 1.8108 | 0.02526 | -0.1036 | 71.6865
10 | 1.8134 | 0.03056 | -0.0966 | 59.339
10.5 | 1.7977 | 0.03843 | -0.0921 | 46.7786
11 | 1.768 | 0.04834 | -0.09 | 36.5743
11.5 | 1.7329 | 0.05901 | -0.0901 | 29.3662
12 | 1.6929 | 0.07089 | -0.0909 | 23.8807
12.5 | 1.6529 | 0.08316 | -0.0927 | 19.8761
13 | 1.6144 | 0.09575 | -0.0955 | 16.8606
13.5 | 1.5781 | 0.10864 | -0.0994 | 14.526
14 | 1.5447 | 0.12174 | -0.1043 | 12.6885
14.5 | 1.5148 | 0.13517 | -0.1104 | 11.2066
15 | 1.4865 | 0.14904 | -0.1178 | 9.9738

## 65. Re 4M Mach 0.00 (1)
BIGFOIL.COM POLAR EXPORT
goe358
GOE 358 |  |  |  | Cl Max: | 1.956 | at alpha= | 14 | deg
JavaFoil+Calcfoil stall+Eppler ext transition |  |  |  | L/D Max: | 125.705 | at alpha= | 3.5 | deg
Re: | 4000000 |  |  | Cd Min: | 0.00769 | at alpha= | -4.5 | deg
Mach: | 0 |  |  | Cl=0 at alpha= | -6.4811 | deg
|  |  |  | @ Cl=0.1, Cd= | 0.0081138
|  |  |  | @ Cl=0.4, Cd= | 0.0082725
|  |  |  | @ Cl=0.6, Cd= | 0.0089137
alpha (deg) | Cl | Cd | Cm | Cl/Cd
-20 | -0.634 | 0.15444 | -0.058 | -4.102
-19.5 | -0.641 | 0.14714 | -0.06 | -4.353
-19 | -0.646 | 0.13965 | -0.061 | -4.625
-18.5 | -0.649 | 0.13178 | -0.063 | -4.926
-18 | -0.65 | 0.1238 | -0.064 | -5.253
-17.5 | -0.648 | 0.11863 | -0.065 | -5.467
-17 | -0.646 | 0.10996 | -0.068 | -5.877
-16.5 | -0.64 | 0.1044 | -0.069 | -6.128
-16 | -0.633 | 0.09554 | -0.072 | -6.628
-15.5 | -0.621 | 0.09051 | -0.073 | -6.859
-15 | -0.608 | 0.08286 | -0.076 | -7.342
-14.5 | -0.598 | 0.07098 | -0.082 | -8.422
-14 | -0.587 | 0.05713 | -0.089 | -10.275
-13.5 | -0.569 | 0.048 | -0.093 | -11.855
-13 | -0.546 | 0.04155 | -0.096 | -13.137
-12.5 | -0.516 | 0.03868 | -0.097 | -13.347
-12 | -0.483 | 0.03605 | -0.099 | -13.41
-11.5 | -0.45 | 0.03261 | -0.101 | -13.796
-11 | -0.412 | 0.03083 | -0.102 | -13.361
-10.5 | -0.372 | 0.02806 | -0.104 | -13.24
-10 | -0.329 | 0.02585 | -0.106 | -12.728
-9.5 | -0.286 | 0.02314 | -0.108 | -12.363
-9 | -0.241 | 0.02134 | -0.11 | -11.303
-8.5 | -0.196 | 0.01884 | -0.113 | -10.415
-8 | -0.15 | 0.01603 | -0.116 | -9.367
-7.5 | -0.102 | 0.01422 | -0.119 | -7.204
-7 | -0.053 | 0.01213 | -0.122 | -4.393
-6.5 | -0.002 | 0.00938 | -0.127 | -0.261
-6 | 0.051 | 0.00888 | -0.13 | 5.741
-5.5 | 0.106 | 0.00802 | -0.132 | 13.158
-5 | 0.16 | 0.00799 | -0.133 | 20.054
-4.5 | 0.215 | 0.00769 | -0.135 | 27.999
-4 | 0.271 | 0.00775 | -0.136 | 34.944
-3.5 | 0.326 | 0.00811 | -0.137 | 40.227
-3 | 0.382 | 0.00807 | -0.138 | 47.352
-2.5 | 0.438 | 0.0087 | -0.139 | 50.383
-2 | 0.494 | 0.00879 | -0.14 | 56.276
-1.5 | 0.551 | 0.00887 | -0.142 | 62.046
-1 | 0.607 | 0.00892 | -0.143 | 67.994
-0.5 | 0.663 | 0.00781 | -0.144 | 84.883
0 | 0.73 | 0.00782 | -0.145 | 93.412
0.5 | 0.787 | 0.00795 | -0.146 | 98.947
1 | 0.844 | 0.00818 | -0.147 | 103.231
1.5 | 0.901 | 0.00926 | -0.148 | 97.318
2 | 0.958 | 0.00944 | -0.149 | 101.517
2.5 | 1.015 | 0.0096 | -0.151 | 105.674
3 | 1.071 | 0.00962 | -0.152 | 111.352
3.5 | 1.127 | 0.00897 | -0.153 | 125.705
4 | 1.183 | 0.00983 | -0.154 | 120.26
4.5 | 1.238 | 0.01284 | -0.155 | 96.4
5 | 1.292 | 0.01328 | -0.156 | 97.306
5.5 | 1.346 | 0.01362 | -0.157 | 98.807
6 | 1.399 | 0.01419 | -0.158 | 98.577
6.5 | 1.452 | 0.01478 | -0.159 | 98.25
7 | 1.504 | 0.01526 | -0.16 | 98.548
7.5 | 1.554 | 0.01565 | -0.161 | 99.35
8 | 1.604 | 0.01616 | -0.162 | 99.279
8.5 | 1.653 | 0.01686 | -0.163 | 98.062
9 | 1.701 | 0.01742 | -0.164 | 97.622
9.5 | 1.748 | 0.01777 | -0.165 | 98.333
10 | 1.793 | 0.01857 | -0.165 | 96.537
10.5 | 1.837 | 0.01929 | -0.166 | 95.221
11 | 1.874 | 0.0198 | -0.167 | 94.654
11.5 | 1.9 | 0.02067 | -0.167 | 91.918
12 | 1.922 | 0.0213 | -0.168 | 90.207
12.5 | 1.938 | 0.019 | -0.169 | 101.997
13 | 1.95 | 0.01989 | -0.17 | 98.04
13.5 | 1.955 | 0.02095 | -0.171 | 93.342
14 | 1.956 | 0.02243 | -0.172 | 87.179
14.5 | 1.951 | 0.02375 | -0.172 | 82.148
15 | 1.888 | 0.03054 | -0.168 | 61.837
15.5 | 1.854 | 0.03359 | -0.167 | 55.199
16 | 1.82 | 0.03717 | -0.166 | 48.949
16.5 | 1.779 | 0.04124 | -0.165 | 43.142
17 | 1.727 | 0.04872 | -0.162 | 35.455
17.5 | 1.684 | 0.05483 | -0.161 | 30.703
18 | 1.628 | 0.06372 | -0.158 | 25.547
18.5 | 1.602 | 0.06235 | -0.16 | 25.69
19 | 1.537 | 0.07569 | -0.156 | 20.307

## 66. Re 4M Mach 0.00 (2)
BIGFOIL.COM POLAR EXPORT
goe358
GOE 358 |  |  |  | Cl Max: | 2.046 | at alpha= | 17.5 | deg
XFOIL ncrit=9 |  |  |  | L/D Max: | 148.081 | at alpha= | 4 | deg
Re: | 4000000 |  |  | Cd Min: | 0.19042 | at alpha= | -19.5 | deg
Mach: | 0 |  |  | Cl=0 at alpha= | -5.5525 | deg
|  |  |  | @ Cl=0.1, Cd= | 0.0063508
|  |  |  | @ Cl=0.4, Cd= | 0.0063667
|  |  |  | @ Cl=0.6, Cd= | 0.0064826
alpha (deg) | Cl | Cd | Cm | Cl/Cd
-19.5 | -0.683 | 0.19042 | 0.0069 | -3.5868
-19 | -0.6833 | 0.18007 | 0.0011 | -3.7946
-18.5 | -0.6765 | 0.17208 | -0.0035 | -3.9313
-18 | -0.6809 | 0.16157 | -0.0092 | -4.2143
-17.5 | -0.6771 | 0.15329 | -0.0138 | -4.4171
-17 | -0.6861 | 0.14241 | -0.0196 | -4.8178
-16.5 | -0.6879 | 0.13337 | -0.0245 | -5.1578
-16 | -1.1445 | 0.04859 | -0.0844 | -23.5542
-15.5 | -1.1639 | 0.03148 | -0.1097 | -36.9727
-14.5 | -1.0379 | 0.01855 | -0.1361 | -55.9515
-14 | -0.9761 | 0.01597 | -0.141 | -61.1209
-13.5 | -0.914 | 0.01442 | -0.1442 | -63.3842
-13 | -0.8516 | 0.01331 | -0.1466 | -63.982
-12.5 | -0.7923 | 0.0123 | -0.1482 | -64.4146
-12 | -0.7341 | 0.01124 | -0.1494 | -65.3114
-11.5 | -0.6754 | 0.01049 | -0.1504 | -64.3851
-11 | -0.6195 | 0.00979 | -0.1506 | -63.2789
-10.5 | -0.5639 | 0.00911 | -0.1507 | -61.899
-10 | -0.5074 | 0.00854 | -0.1508 | -59.4145
-9.5 | -0.4518 | 0.00804 | -0.1506 | -56.194
-9 | -0.395 | 0.00754 | -0.1506 | -52.3873
-8.5 | -0.338 | 0.00716 | -0.1506 | -47.2067
-8 | -0.2809 | 0.0069 | -0.1505 | -40.7101
-7.5 | -0.2236 | 0.00667 | -0.1505 | -33.5232
-7 | -0.1669 | 0.00664 | -0.1502 | -25.1355
-6.5 | -0.1098 | 0.00658 | -0.1501 | -16.6869
-6 | -0.052 | 0.00654 | -0.1502 | -7.9511
-5.5 | 0.0061 | 0.0065 | -0.1502 | 0.93846
-5 | 0.0644 | 0.00646 | -0.1503 | 9.969
-4.5 | 0.1231 | 0.00628 | -0.1505 | 19.6019
-4 | 0.1816 | 0.00617 | -0.1507 | 29.4327
-3.5 | 0.2398 | 0.00614 | -0.1508 | 39.0554
-3 | 0.2977 | 0.00615 | -0.1508 | 48.4065
-2.5 | 0.3549 | 0.00628 | -0.1508 | 56.5127
-2 | 0.4121 | 0.00639 | -0.1507 | 64.4914
-1.5 | 0.4695 | 0.00648 | -0.1507 | 72.4537
-1 | 0.5266 | 0.00661 | -0.1507 | 79.6672
-0.5 | 0.5842 | 0.00651 | -0.1509 | 89.7389
0 | 0.6418 | 0.00641 | -0.1511 | 100.1248
0.5 | 0.6991 | 0.00643 | -0.1511 | 108.7247
1 | 0.7563 | 0.00654 | -0.1511 | 115.6422
1.5 | 0.8132 | 0.00668 | -0.151 | 121.7365
2 | 0.8699 | 0.00684 | -0.1508 | 127.1784
2.5 | 0.9269 | 0.00693 | -0.1508 | 133.7518
3 | 0.9834 | 0.00709 | -0.1506 | 138.7024
3.5 | 1.0396 | 0.00726 | -0.1504 | 143.1956
4 | 1.0958 | 0.0074 | -0.1502 | 148.0811
4.5 | 1.1495 | 0.00784 | -0.1497 | 146.6199
5 | 1.1975 | 0.00893 | -0.1483 | 134.0985
5.5 | 1.2511 | 0.0093 | -0.1477 | 134.5269
6 | 1.3006 | 0.01013 | -0.1465 | 128.3909
6.5 | 1.3512 | 0.01077 | -0.1455 | 125.4596
7.5 | 1.4542 | 0.0117 | -0.1438 | 124.2906
8 | 1.5046 | 0.01221 | -0.1428 | 123.2269
8.5 | 1.5535 | 0.0128 | -0.1416 | 121.3672
9 | 1.6016 | 0.01343 | -0.1402 | 119.2554
9.5 | 1.6492 | 0.01402 | -0.1388 | 117.632
11 | 1.7824 | 0.01557 | -0.1332 | 114.4766
11.5 | 1.824 | 0.01635 | -0.1309 | 111.5596
12 | 1.8614 | 0.01731 | -0.1279 | 107.5332
12.5 | 1.897 | 0.01814 | -0.1246 | 104.5755
13 | 1.9237 | 0.01914 | -0.1197 | 100.5068
13.5 | 1.9462 | 0.02045 | -0.1145 | 95.1687
14 | 1.9679 | 0.02195 | -0.1097 | 89.6538
14.5 | 1.9898 | 0.02355 | -0.1053 | 84.4926
15 | 2.0089 | 0.02549 | -0.101 | 78.8113
15.5 | 2.0242 | 0.02789 | -0.0968 | 72.578
16 | 2.0346 | 0.0309 | -0.0929 | 65.8447
16.5 | 2.0391 | 0.03477 | -0.0893 | 58.6454
17 | 2.0425 | 0.03913 | -0.0866 | 52.1978
17.5 | 2.046 | 0.04384 | -0.0847 | 46.6697
18 | 2.0446 | 0.04941 | -0.0833 | 41.3803
18.5 | 2.0378 | 0.05592 | -0.0826 | 36.4413
19 | 2.0252 | 0.06349 | -0.0825 | 31.8979
19.5 | 2.0065 | 0.07223 | -0.0832 | 27.7793
20 | 1.9826 | 0.08202 | -0.0847 | 24.1722

## 67. Re 4M Mach 0.10 (1)
BIGFOIL.COM POLAR EXPORT
goe358
GOE 358 |  |  |  | Cl Max: | 1.95 | at alpha= | 13.5 | deg
JavaFoil+Calcfoil stall+Eppler ext transition |  |  |  | L/D Max: | 125.859 | at alpha= | 3.5 | deg
Re: | 4000000 |  |  | Cd Min: | 0.00765 | at alpha= | -4 | deg
Mach: | 0.1 |  |  | Cl=0 at alpha= | -6.4811 | deg
|  |  |  | @ Cl=0.1, Cd= | 0.0080898
|  |  |  | @ Cl=0.4, Cd= | 0.0082657
|  |  |  | @ Cl=0.6, Cd= | 0.0083523
alpha (deg) | Cl | Cd | Cm | Cl/Cd
-20 | -0.605 | 0.15834 | -0.057 | -3.823
-19.5 | -0.615 | 0.15026 | -0.058 | -4.093
-19 | -0.623 | 0.14245 | -0.06 | -4.374
-18.5 | -0.629 | 0.13426 | -0.062 | -4.685
-18 | -0.632 | 0.12872 | -0.063 | -4.911
-17.5 | -0.633 | 0.12051 | -0.064 | -5.257
-17 | -0.633 | 0.1122 | -0.067 | -5.646
-16.5 | -0.629 | 0.10654 | -0.068 | -5.902
-16 | -0.623 | 0.09913 | -0.071 | -6.286
-15.5 | -0.616 | 0.08998 | -0.074 | -6.845
-15 | -0.603 | 0.08469 | -0.076 | -7.118
-14.5 | -0.59 | 0.07567 | -0.08 | -7.8
-14 | -0.582 | 0.05996 | -0.088 | -9.71
-13.5 | -0.566 | 0.04981 | -0.092 | -11.362
-13 | -0.545 | 0.04238 | -0.096 | -12.849
-12.5 | -0.516 | 0.03924 | -0.098 | -13.148
-12 | -0.484 | 0.03661 | -0.099 | -13.209
-11.5 | -0.45 | 0.0331 | -0.101 | -13.607
-11 | -0.414 | 0.0304 | -0.103 | -13.605
-10.5 | -0.372 | 0.02844 | -0.105 | -13.092
-10 | -0.33 | 0.02619 | -0.106 | -12.592
-9.5 | -0.287 | 0.02344 | -0.109 | -12.235
-9 | -0.242 | 0.02162 | -0.11 | -11.189
-8.5 | -0.196 | 0.01954 | -0.113 | -10.049
-8 | -0.15 | 0.01643 | -0.116 | -9.158
-7.5 | -0.103 | 0.0146 | -0.119 | -7.035
-7 | -0.053 | 0.01241 | -0.122 | -4.301
-6.5 | -0.002 | 0.00952 | -0.127 | -0.257
-6 | 0.051 | 0.00866 | -0.13 | 5.899
-5.5 | 0.106 | 0.00802 | -0.133 | 13.212
-5 | 0.161 | 0.00799 | -0.134 | 20.141
-4.5 | 0.216 | 0.00768 | -0.135 | 28.152
-4 | 0.272 | 0.00765 | -0.136 | 35.536
-3.5 | 0.328 | 0.0081 | -0.137 | 40.428
-3 | 0.384 | 0.0081 | -0.139 | 47.39
-2.5 | 0.44 | 0.00868 | -0.14 | 50.74
-2 | 0.497 | 0.00885 | -0.141 | 56.155
-1.5 | 0.553 | 0.00888 | -0.142 | 62.337
-1 | 0.61 | 0.00824 | -0.143 | 74.002
-0.5 | 0.666 | 0.0078 | -0.145 | 85.398
0 | 0.734 | 0.00783 | -0.146 | 93.728
0.5 | 0.791 | 0.00795 | -0.147 | 99.504
1 | 0.848 | 0.00816 | -0.148 | 103.946
1.5 | 0.905 | 0.00925 | -0.149 | 97.91
2 | 0.963 | 0.00941 | -0.15 | 102.251
2.5 | 1.02 | 0.00961 | -0.151 | 106.101
3 | 1.077 | 0.00965 | -0.152 | 111.527
3.5 | 1.133 | 0.009 | -0.153 | 125.859
4 | 1.188 | 0.00985 | -0.155 | 120.631
4.5 | 1.243 | 0.01013 | -0.156 | 122.746
5 | 1.298 | 0.01334 | -0.157 | 97.29
5.5 | 1.352 | 0.01369 | -0.158 | 98.753
6 | 1.406 | 0.01441 | -0.159 | 97.578
6.5 | 1.458 | 0.01485 | -0.16 | 98.181
7 | 1.51 | 0.01533 | -0.161 | 98.484
7.5 | 1.561 | 0.01575 | -0.161 | 99.099
8 | 1.611 | 0.01626 | -0.162 | 99.087
8.5 | 1.66 | 0.01697 | -0.163 | 97.829
9 | 1.707 | 0.01754 | -0.164 | 97.352
9.5 | 1.754 | 0.01801 | -0.165 | 97.383
10 | 1.799 | 0.01871 | -0.166 | 96.125
10.5 | 1.843 | 0.01956 | -0.167 | 94.186
11 | 1.879 | 0.01999 | -0.167 | 94.001
11.5 | 1.904 | 0.02093 | -0.168 | 90.957
12 | 1.924 | 0.02171 | -0.169 | 88.606
12.5 | 1.938 | 0.01934 | -0.17 | 100.222
13 | 1.947 | 0.0201 | -0.171 | 96.879
13.5 | 1.95 | 0.02111 | -0.172 | 92.382
14 | 1.947 | 0.02296 | -0.172 | 84.806
14.5 | 1.896 | 0.02914 | -0.169 | 65.064
15 | 1.864 | 0.03186 | -0.168 | 58.511
15.5 | 1.826 | 0.03526 | -0.167 | 51.791
16 | 1.785 | 0.03898 | -0.166 | 45.799
16.5 | 1.74 | 0.04367 | -0.164 | 39.843
17 | 1.683 | 0.05193 | -0.162 | 32.405
17.5 | 1.629 | 0.05981 | -0.159 | 27.233
18 | 1.596 | 0.06035 | -0.161 | 26.441
18.5 | 1.526 | 0.07347 | -0.157 | 20.77

## 68. Re 4M Mach 0.10 (2)
BIGFOIL.COM POLAR EXPORT
goe358
GOE 358 |  |  |  | Cl Max: | 2.0361 | at alpha= | 17 | deg
XFOIL ncrit=9 |  |  |  | L/D Max: | 148.371 | at alpha= | 4 | deg
Re: | 4000000 |  |  | Cd Min: | 0.23016 | at alpha= | -20 | deg
Mach: | 0.1 |  |  | Cl=0 at alpha= | -5.5452 | deg
|  |  |  | @ Cl=0.1, Cd= | 0.0063704
|  |  |  | @ Cl=0.4, Cd= | 0.006383
|  |  |  | @ Cl=0.6, Cd= | 0.0065279
alpha (deg) | Cl | Cd | Cm | Cl/Cd
-20 | -0.6186 | 0.23016 | 0.0226 | -2.6877
-19.5 | -0.6007 | 0.22431 | 0.0187 | -2.678
-19 | -0.6685 | 0.18535 | 0.0032 | -3.6067
-18.5 | -0.6686 | 0.17512 | -0.0025 | -3.818
-18 | -0.6711 | 0.16488 | -0.0081 | -4.0702
-17.5 | -0.6674 | 0.1564 | -0.0128 | -4.2673
-17 | -0.6747 | 0.14578 | -0.0185 | -4.6282
-16.5 | -0.6741 | 0.1371 | -0.0232 | -4.9168
-16 | -0.6973 | 0.12374 | -0.0306 | -5.6352
-15.5 | -1.1116 | 0.04898 | -0.0848 | -22.695
-15 | -1.1213 | 0.03091 | -0.1139 | -36.2763
-14.5 | -1.0569 | 0.02227 | -0.1317 | -47.4585
-14 | -0.9907 | 0.01768 | -0.1408 | -56.0351
-13.5 | -0.927 | 0.01533 | -0.1452 | -60.4697
-13 | -0.8633 | 0.01388 | -0.1481 | -62.1974
-12.5 | -0.8031 | 0.01285 | -0.1495 | -62.4981
-12 | -0.7438 | 0.01168 | -0.1508 | -63.6815
-11.5 | -0.6841 | 0.01076 | -0.1519 | -63.5781
-11 | -0.6275 | 0.01011 | -0.1519 | -62.0673
-10.5 | -0.5711 | 0.00931 | -0.152 | -61.3426
-10 | -0.5138 | 0.00875 | -0.152 | -58.72
-9.5 | -0.4574 | 0.00815 | -0.1518 | -56.1227
-9 | -0.4 | 0.00764 | -0.1518 | -52.356
-8.5 | -0.3422 | 0.00725 | -0.1517 | -47.2
-8 | -0.2844 | 0.00696 | -0.1516 | -40.8621
-7.5 | -0.2265 | 0.00671 | -0.1515 | -33.7556
-7 | -0.1693 | 0.00668 | -0.1512 | -25.3443
-6.5 | -0.1117 | 0.00663 | -0.151 | -16.8477
-6 | -0.0533 | 0.00657 | -0.1511 | -8.1126
-5.5 | 0.0053 | 0.00652 | -0.1511 | 0.81288
-5 | 0.064 | 0.00648 | -0.1512 | 9.8765
-4.5 | 0.1231 | 0.0063 | -0.1514 | 19.5397
-4 | 0.1821 | 0.00619 | -0.1515 | 29.4184
-3.5 | 0.2407 | 0.00615 | -0.1516 | 39.1382
-3 | 0.299 | 0.00617 | -0.1516 | 48.4603
-2.5 | 0.3566 | 0.0063 | -0.1515 | 56.6032
-2 | 0.4141 | 0.00641 | -0.1515 | 64.6022
-1.5 | 0.472 | 0.00649 | -0.1515 | 72.7273
-1 | 0.5294 | 0.00663 | -0.1514 | 79.8492
-0.5 | 0.5872 | 0.00655 | -0.1516 | 89.6489
0 | 0.6452 | 0.00645 | -0.1518 | 100.031
0.5 | 0.703 | 0.00646 | -0.1518 | 108.8235
1 | 0.7605 | 0.00656 | -0.1518 | 115.9299
1.5 | 0.8179 | 0.0067 | -0.1517 | 122.0746
2 | 0.8749 | 0.00686 | -0.1515 | 127.5364
2.5 | 0.9323 | 0.00695 | -0.1514 | 134.1439
3 | 0.9892 | 0.0071 | -0.1513 | 139.3239
3.5 | 1.0458 | 0.00728 | -0.151 | 143.6538
4 | 1.1024 | 0.00743 | -0.1509 | 148.3715
4.5 | 1.1562 | 0.0079 | -0.1502 | 146.3544
5 | 1.2047 | 0.00897 | -0.1488 | 134.3032
5.5 | 1.2588 | 0.00934 | -0.1482 | 134.7752
6 | 1.3081 | 0.01023 | -0.1469 | 127.869
6.5 | 1.3594 | 0.01085 | -0.1458 | 125.2903
7 | 1.4118 | 0.01129 | -0.145 | 125.0487
7.5 | 1.4633 | 0.01177 | -0.144 | 124.3246
8 | 1.5139 | 0.01231 | -0.1429 | 122.9813
8.5 | 1.5629 | 0.01295 | -0.1415 | 120.6873
9 | 1.6112 | 0.01359 | -0.14 | 118.5578
9.5 | 1.6591 | 0.0142 | -0.1385 | 116.838
10.5 | 1.749 | 0.01506 | -0.1346 | 116.1355
11 | 1.7928 | 0.0158 | -0.1324 | 113.4684
11.5 | 1.8334 | 0.01666 | -0.1297 | 110.048
12 | 1.8705 | 0.0176 | -0.1264 | 106.2784
12.5 | 1.9025 | 0.01852 | -0.1222 | 102.7268
13 | 1.9273 | 0.01968 | -0.1169 | 97.9319
13.5 | 1.9479 | 0.02121 | -0.1114 | 91.8388
14 | 1.9717 | 0.02271 | -0.1069 | 86.8208
14.5 | 1.9925 | 0.02454 | -0.1024 | 81.194
15 | 2.0094 | 0.02679 | -0.098 | 75.0056
15.5 | 2.0219 | 0.02962 | -0.0938 | 68.2613
16 | 2.0285 | 0.03326 | -0.09 | 60.9892
16.5 | 2.0316 | 0.0376 | -0.0868 | 54.0319
17 | 2.0361 | 0.04222 | -0.0847 | 48.226
17.5 | 2.0357 | 0.04766 | -0.0831 | 42.713
18 | 2.0301 | 0.05409 | -0.0821 | 37.5319
18.5 | 2.0179 | 0.0616 | -0.0818 | 32.7581
19 | 2.0002 | 0.07023 | -0.0824 | 28.4807
19.5 | 1.977 | 0.07989 | -0.0837 | 24.7465
20 | 1.9495 | 0.09046 | -0.0857 | 21.551

## 69. Re 4M Mach 0.25 (1)
BIGFOIL.COM POLAR EXPORT
goe358
GOE 358 |  |  |  | Cl Max: | 1.923 | at alpha= | 12 | deg
JavaFoil+Calcfoil stall+Eppler ext transition |  |  |  | L/D Max: | 128.218 | at alpha= | 3 | deg
Re: | 4000000 |  |  | Cd Min: | 0.00764 | at alpha= | -4 | deg
Mach: | 0.25 |  |  | Cl=0 at alpha= | -6.4815 | deg
|  |  |  | @ Cl=0.1, Cd= | 0.0090343
|  |  |  | @ Cl=0.4, Cd= | 0.0087841
|  |  |  | @ Cl=0.6, Cd= | 0.0086204
alpha (deg) | Cl | Cd | Cm | Cl/Cd
-20 | -0.356 | 0.18992 | -0.055 | -1.875
-19.5 | -0.393 | 0.18036 | -0.056 | -2.18
-19 | -0.427 | 0.16645 | -0.057 | -2.565
-18.5 | -0.457 | 0.15409 | -0.058 | -2.968
-18 | -0.484 | 0.14552 | -0.059 | -3.326
-17.5 | -0.507 | 0.1372 | -0.06 | -3.694
-17 | -0.525 | 0.12912 | -0.061 | -4.067
-16.5 | -0.54 | 0.12013 | -0.063 | -4.493
-16 | -0.549 | 0.11239 | -0.065 | -4.889
-15.5 | -0.555 | 0.10507 | -0.067 | -5.279
-15 | -0.556 | 0.09631 | -0.071 | -5.769
-14.5 | -0.552 | 0.08819 | -0.073 | -6.254
-14 | -0.545 | 0.07818 | -0.079 | -6.978
-13.5 | -0.532 | 0.07158 | -0.082 | -7.432
-13 | -0.529 | 0.05095 | -0.094 | -10.383
-12.5 | -0.51 | 0.0435 | -0.098 | -11.719
-12 | -0.483 | 0.03901 | -0.101 | -12.379
-11.5 | -0.452 | 0.03547 | -0.103 | -12.742
-11 | -0.417 | 0.03284 | -0.104 | -12.686
-10.5 | -0.376 | 0.0307 | -0.106 | -12.243
-10 | -0.334 | 0.02812 | -0.108 | -11.869
-9.5 | -0.291 | 0.02485 | -0.111 | -11.712
-9 | -0.246 | 0.02293 | -0.112 | -10.717
-8.5 | -0.199 | 0.02118 | -0.114 | -9.41
-8 | -0.152 | 0.01913 | -0.116 | -7.934
-7.5 | -0.104 | 0.01705 | -0.119 | -6.073
-7 | -0.054 | 0.01443 | -0.123 | -3.734
-6.5 | -0.002 | 0.01209 | -0.126 | -0.202
-6 | 0.052 | 0.00948 | -0.132 | 5.453
-5.5 | 0.108 | 0.00896 | -0.135 | 12.035
-5 | 0.165 | 0.00811 | -0.138 | 20.365
-4.5 | 0.222 | 0.00768 | -0.139 | 28.908
-4 | 0.279 | 0.00764 | -0.14 | 36.521
-3.5 | 0.336 | 0.0081 | -0.141 | 41.511
-3 | 0.394 | 0.00878 | -0.142 | 44.872
-2.5 | 0.452 | 0.00882 | -0.144 | 51.25
-2 | 0.51 | 0.00886 | -0.145 | 57.578
-1.5 | 0.568 | 0.00899 | -0.146 | 63.179
-1 | 0.626 | 0.00832 | -0.147 | 75.246
-0.5 | 0.684 | 0.00781 | -0.149 | 87.576
0 | 0.754 | 0.0078 | -0.15 | 96.613
0.5 | 0.812 | 0.00799 | -0.151 | 101.727
1 | 0.871 | 0.00819 | -0.152 | 106.37
1.5 | 0.93 | 0.00932 | -0.153 | 99.755
2 | 0.989 | 0.0096 | -0.154 | 103.047
2.5 | 1.048 | 0.00866 | -0.155 | 120.936
3 | 1.106 | 0.00862 | -0.157 | 128.218
3.5 | 1.163 | 0.01016 | -0.158 | 114.416
4 | 1.22 | 0.0115 | -0.159 | 106.039
4.5 | 1.276 | 0.01331 | -0.16 | 95.852
5 | 1.332 | 0.01371 | -0.161 | 97.173
5.5 | 1.387 | 0.01424 | -0.162 | 97.383
6 | 1.441 | 0.01487 | -0.163 | 96.864
6.5 | 1.494 | 0.01529 | -0.164 | 97.715
7 | 1.546 | 0.01581 | -0.165 | 97.81
7.5 | 1.597 | 0.01639 | -0.166 | 97.425
8 | 1.646 | 0.017 | -0.167 | 96.87
8.5 | 1.694 | 0.01774 | -0.168 | 95.508
9 | 1.741 | 0.01834 | -0.169 | 94.902
9.5 | 1.786 | 0.01919 | -0.17 | 93.071
10 | 1.829 | 0.01988 | -0.171 | 91.985
10.5 | 1.869 | 0.01804 | -0.172 | 103.603
11 | 1.9 | 0.01854 | -0.172 | 102.501
11.5 | 1.916 | 0.02251 | -0.173 | 85.097
12 | 1.923 | 0.0235 | -0.174 | 81.86
12.5 | 1.922 | 0.02466 | -0.175 | 77.946
13 | 1.912 | 0.02186 | -0.176 | 87.49
13.5 | 1.847 | 0.02937 | -0.172 | 62.901
14 | 1.794 | 0.03291 | -0.17 | 54.528
14.5 | 1.737 | 0.03713 | -0.169 | 46.795
15 | 1.67 | 0.04244 | -0.167 | 39.34
15.5 | 1.591 | 0.05037 | -0.164 | 31.583
16 | 1.505 | 0.0597 | -0.161 | 25.208
16.5 | 1.425 | 0.06544 | -0.16 | 21.77
17 | 1.323 | 0.08008 | -0.155 | 16.517

## 70. Re 4M Mach 0.25 (2)
BIGFOIL.COM POLAR EXPORT
goe358
GOE 358 |  |  |  | Cl Max: | 1.9889 | at alpha= | 15.5 | deg
XFOIL ncrit=9 |  |  |  | L/D Max: | 149.436 | at alpha= | 4 | deg
Re: | 4000000 |  |  | Cd Min: | 0.20157 | at alpha= | -18 | deg
Mach: | 0.25 |  |  | Cl=0 at alpha= | -5.5033 | deg
|  |  |  | @ Cl=0.1, Cd= | 0.0065117
|  |  |  | @ Cl=0.4, Cd= | 0.0064702
|  |  |  | @ Cl=0.6, Cd= | 0.0068339
alpha (deg) | Cl | Cd | Cm | Cl/Cd
-18 | -0.5653 | 0.20157 | 0.0053 | -2.8045
-17.5 | -0.5951 | 0.17928 | -0.0044 | -3.3194
-17 | -0.5953 | 0.16862 | -0.0099 | -3.5304
-16.5 | -0.6022 | 0.15692 | -0.016 | -3.8376
-16 | -0.609 | 0.14596 | -0.0217 | -4.1724
-15.5 | -0.6074 | 0.13717 | -0.0264 | -4.4281
-15 | -0.618 | 0.12623 | -0.0323 | -4.8958
-14.5 | -0.624 | 0.11652 | -0.0377 | -5.3553
-14 | -0.6574 | 0.10214 | -0.0465 | -6.4363
-13.5 | -0.8677 | 0.06302 | -0.0766 | -13.7686
-13 | -0.9406 | 0.03423 | -0.1194 | -27.4788
-12.5 | -0.8696 | 0.01891 | -0.1514 | -45.9863
-12 | -0.8017 | 0.01514 | -0.1572 | -52.9524
-11.5 | -0.7355 | 0.01335 | -0.1591 | -55.0936
-11 | -0.6747 | 0.01185 | -0.1593 | -56.9367
-10.5 | -0.6131 | 0.01071 | -0.1593 | -57.2456
-10 | -0.551 | 0.00981 | -0.1591 | -56.1672
-9.5 | -0.49 | 0.009 | -0.1587 | -54.4444
-9 | -0.4286 | 0.0083 | -0.1583 | -51.6386
-8.5 | -0.3668 | 0.00774 | -0.1579 | -47.3902
-8 | -0.3052 | 0.0073 | -0.1576 | -41.8082
-7.5 | -0.2437 | 0.00702 | -0.1572 | -34.7151
-7 | -0.1833 | 0.00689 | -0.1566 | -26.6038
-6.5 | -0.1227 | 0.00691 | -0.1561 | -17.7569
-5.5 | 0.0004 | 0.00665 | -0.1559 | 0.06015
-5 | 0.0618 | 0.00658 | -0.1558 | 9.3921
-4.5 | 0.1233 | 0.00647 | -0.1558 | 19.0572
-4 | 0.1848 | 0.0063 | -0.1559 | 29.3333
-3.5 | 0.2459 | 0.00623 | -0.1559 | 39.4703
-3 | 0.3063 | 0.00626 | -0.1559 | 48.9297
-2.5 | 0.3659 | 0.00639 | -0.1557 | 57.2613
-2 | 0.4254 | 0.00653 | -0.1556 | 65.1455
-1.5 | 0.4852 | 0.00661 | -0.1555 | 73.4039
-1 | 0.5446 | 0.00675 | -0.1554 | 80.6815
-0.5 | 0.604 | 0.00684 | -0.1553 | 88.3041
0.5 | 0.7243 | 0.00658 | -0.1557 | 110.076
1 | 0.7838 | 0.00669 | -0.1556 | 117.1599
1.5 | 0.8434 | 0.00681 | -0.1555 | 123.8473
2 | 0.9028 | 0.00694 | -0.1553 | 130.0865
2.5 | 0.9621 | 0.00708 | -0.1551 | 135.8898
3 | 1.0214 | 0.00722 | -0.1548 | 141.4681
3.5 | 1.0802 | 0.00741 | -0.1545 | 145.776
4 | 1.1387 | 0.00762 | -0.1541 | 149.4357
4.5 | 1.1893 | 0.00868 | -0.1524 | 137.0161
5 | 1.2448 | 0.00919 | -0.1515 | 135.4516
5.5 | 1.3006 | 0.00964 | -0.1505 | 134.917
6 | 1.3501 | 0.01074 | -0.1486 | 125.7076
6.5 | 1.4045 | 0.01128 | -0.1473 | 124.5124
7 | 1.4593 | 0.01174 | -0.1461 | 124.3015
7.5 | 1.5126 | 0.01231 | -0.1445 | 122.8757
8 | 1.5642 | 0.01299 | -0.1427 | 120.4157
8.5 | 1.6148 | 0.0137 | -0.1406 | 117.8686
9 | 1.6645 | 0.01442 | -0.1384 | 115.43
9.5 | 1.713 | 0.01516 | -0.1359 | 112.9947
10 | 1.7585 | 0.01551 | -0.1331 | 113.3785
11.5 | 1.8716 | 0.01845 | -0.1198 | 101.4417
12 | 1.8991 | 0.01978 | -0.114 | 96.0111
12.5 | 1.9216 | 0.02156 | -0.108 | 89.128
13 | 1.9441 | 0.02353 | -0.1026 | 82.6222
13.5 | 1.9642 | 0.02587 | -0.0975 | 75.9258
14 | 1.9792 | 0.02887 | -0.0926 | 68.5556
14.5 | 1.988 | 0.03272 | -0.0883 | 60.7579
15 | 1.9867 | 0.03797 | -0.0847 | 52.3229
15.5 | 1.9889 | 0.04344 | -0.0823 | 45.785
16 | 1.9838 | 0.05003 | -0.0807 | 39.6522
16.5 | 1.9717 | 0.05783 | -0.08 | 34.0948
17 | 1.9531 | 0.06681 | -0.0802 | 29.2336
17.5 | 1.9283 | 0.07695 | -0.0814 | 25.0591
18 | 1.8995 | 0.08792 | -0.0835 | 21.6049
18.5 | 1.868 | 0.09943 | -0.0862 | 18.7871
19 | 1.8352 | 0.11147 | -0.0898 | 16.4636
19.5 | 1.8038 | 0.12348 | -0.0941 | 14.608
20 | 1.7755 | 0.1354 | -0.099 | 13.113

## 71. Re 4M Mach 0.50 (1)
BIGFOIL.COM POLAR EXPORT
goe358
GOE 358 |  |  |  | Cl Max: | 1.784 | at alpha= | 9 | deg
JavaFoil+Calcfoil stall+Eppler ext transition |  |  |  | L/D Max: | 131.745 | at alpha= | 3 | deg
Re: | 4000000 |  |  | Cd Min: | 0.0081 | at alpha= | -0.5 | deg
Mach: | 0.5 |  |  | Cl=0 at alpha= | -6.4732 | deg
|  |  |  | @ Cl=0.1, Cd= | 0.016391
|  |  |  | @ Cl=0.4, Cd= | 0.0086748
|  |  |  | @ Cl=0.6, Cd= | 0.0092491
alpha (deg) | Cl | Cd | Cm | Cl/Cd
-20 | -0.664 | 0.16532 | -0.072 | -4.014
-19.5 | -0.64 | 0.16117 | -0.073 | -3.973
-19 | -0.617 | 0.16025 | -0.073 | -3.852
-18.5 | -0.594 | 0.14937 | -0.074 | -3.977
-18 | -0.57 | 0.14423 | -0.075 | -3.955
-17.5 | -0.546 | 0.13861 | -0.074 | -3.939
-17 | -0.521 | 0.13447 | -0.073 | -3.871
-16.5 | -0.495 | 0.1306 | -0.069 | -3.788
-16 | -0.471 | 0.12585 | -0.069 | -3.741
-15.5 | -0.447 | 0.1214 | -0.069 | -3.681
-15 | -0.423 | 0.11761 | -0.069 | -3.595
-14.5 | -0.399 | 0.11336 | -0.07 | -3.517
-14 | -0.375 | 0.11049 | -0.07 | -3.39
-13.5 | -0.35 | 0.10688 | -0.07 | -3.277
-13 | -0.326 | 0.10232 | -0.071 | -3.185
-12.5 | -0.301 | 0.11391 | -0.069 | -2.643
-12 | -0.277 | 0.09643 | -0.071 | -2.872
-11.5 | -0.252 | 0.0933 | -0.072 | -2.704
-11 | -0.32 | 0.07435 | -0.074 | -4.307
-10.5 | -0.327 | 0.06553 | -0.077 | -4.989
-10 | -0.304 | 0.06051 | -0.079 | -5.022
-9.5 | -0.288 | 0.03709 | -0.114 | -7.767
-9 | -0.252 | 0.03038 | -0.119 | -8.284
-8.5 | -0.208 | 0.02717 | -0.122 | -7.646
-8 | -0.16 | 0.02462 | -0.125 | -6.503
-7.5 | -0.11 | 0.02275 | -0.127 | -4.822
-7 | -0.057 | 0.02057 | -0.13 | -2.775
-6.5 | -0.003 | 0.01886 | -0.132 | -0.136
-6 | 0.053 | 0.01789 | -0.134 | 2.989
-5.5 | 0.111 | 0.01604 | -0.137 | 6.923
-5 | 0.171 | 0.01395 | -0.141 | 12.266
-4.5 | 0.233 | 0.01227 | -0.145 | 19
-4 | 0.298 | 0.01073 | -0.149 | 27.751
-3.5 | 0.371 | 0.00879 | -0.156 | 42.167
-3 | 0.439 | 0.00852 | -0.159 | 51.49
-2.5 | 0.504 | 0.00913 | -0.16 | 55.171
-2 | 0.569 | 0.00923 | -0.162 | 61.655
-1.5 | 0.634 | 0.00927 | -0.163 | 68.371
-1 | 0.698 | 0.00861 | -0.164 | 81.111
-0.5 | 0.764 | 0.0081 | -0.166 | 94.309
0 | 0.842 | 0.00906 | -0.167 | 92.88
0.5 | 0.907 | 0.00841 | -0.169 | 107.891
1 | 0.972 | 0.00965 | -0.17 | 100.777
1.5 | 1.038 | 0.00997 | -0.171 | 104.055
2 | 1.103 | 0.00898 | -0.172 | 122.814
2.5 | 1.168 | 0.00922 | -0.174 | 126.765
3 | 1.232 | 0.00935 | -0.175 | 131.745
3.5 | 1.294 | 0.01078 | -0.176 | 120.033
4 | 1.356 | 0.01449 | -0.177 | 93.554
4.5 | 1.415 | 0.01514 | -0.179 | 93.504
5 | 1.474 | 0.01602 | -0.18 | 91.994
5.5 | 1.529 | 0.01677 | -0.181 | 91.168
6 | 1.582 | 0.01742 | -0.182 | 90.825
6.5 | 1.632 | 0.01828 | -0.183 | 89.265
7 | 1.677 | 0.01924 | -0.184 | 87.206
7.5 | 1.717 | 0.02037 | -0.185 | 84.291
8 | 1.75 | 0.02149 | -0.187 | 81.437
8.5 | 1.773 | 0.02308 | -0.188 | 76.854
9 | 1.784 | 0.02488 | -0.189 | 71.703
9.5 | 1.735 | 0.027 | -0.185 | 64.261
10 | 1.672 | 0.03056 | -0.184 | 54.706
10.5 | 1.535 | 0.03543 | -0.181 | 43.329
11 | 0.927 | 0.09248 | -0.103 | 10.025
11.5 | 0.954 | 0.09588 | -0.104 | 9.953
12 | 0.982 | 0.10243 | -0.106 | 9.582
12.5 | 1.009 | 0.10437 | -0.107 | 9.665
13 | 1.091 | 0.08849 | -0.151 | 12.333
13.5 | 1.132 | 0.09155 | -0.157 | 12.364
14 | 1.156 | 0.09944 | -0.156 | 11.625

## 72. Re 4M Mach 0.50 (2)
BIGFOIL.COM POLAR EXPORT
goe358
GOE 358 |  |  |  | Cl Max: | 1.8491 | at alpha= | 10 | deg
XFOIL ncrit=9 |  |  |  | L/D Max: | 153.114 | at alpha= | 3.5 | deg
Re: | 4000000 |  |  | Cd Min: | 0.25869 | at alpha= | -20 | deg
Mach: | 0.5 |  |  | Cl=0 at alpha= | -5.3033 | deg
|  |  |  | @ Cl=0.1, Cd= | 0.0071683
|  |  |  | @ Cl=0.4, Cd= | 0.0068644
|  |  |  | @ Cl=0.6, Cd= | 0.0072684
alpha (deg) | Cl | Cd | Cm | Cl/Cd
-20 | -0.6546 | 0.25869 | 0.0267 | -2.5304
-19.5 | -0.6327 | 0.25004 | 0.0215 | -2.5304
-19 | -0.6107 | 0.24161 | 0.0165 | -2.5276
-18.5 | -0.5879 | 0.23401 | 0.0117 | -2.5123
-18 | -0.5652 | 0.22655 | 0.0071 | -2.4948
-17.5 | -0.5434 | 0.21858 | 0.0025 | -2.486
-17 | -0.5227 | 0.21003 | -0.002 | -2.4887
-16.5 | -0.5044 | 0.20067 | -0.0067 | -2.5136
-16 | -0.4873 | 0.19152 | -0.0112 | -2.5444
-15.5 | -0.4659 | 0.18464 | -0.015 | -2.5233
-15 | -0.447 | 0.17692 | -0.0188 | -2.5266
-14.5 | -0.4336 | 0.16768 | -0.023 | -2.5859
-14 | -0.4236 | 0.15826 | -0.027 | -2.6766
-13.5 | -0.4071 | 0.15115 | -0.0301 | -2.6934
-13 | -0.398 | 0.14281 | -0.0334 | -2.7869
-12.5 | -0.4011 | 0.13265 | -0.037 | -3.0237
-12 | -0.395 | 0.12575 | -0.0386 | -3.1412
-11.5 | -0.4071 | 0.11373 | -0.045 | -3.5795
-11 | -0.3994 | 0.10393 | -0.0522 | -3.843
-10.5 | -0.3983 | 0.09306 | -0.061 | -4.28
-10 | -0.405 | 0.08088 | -0.0725 | -5.0074
-9.5 | -0.42 | 0.06921 | -0.0835 | -6.0685
-9 | -0.4496 | 0.05789 | -0.0935 | -7.7665
-8.5 | -0.4784 | 0.0418 | -0.1177 | -11.445
-8 | -0.434 | 0.01924 | -0.1676 | -22.5572
-7.5 | -0.3434 | 0.01001 | -0.1836 | -34.3057
-6.5 | -0.1847 | 0.00823 | -0.1804 | -22.4423
-6 | -0.1064 | 0.00785 | -0.179 | -13.5541
-5.5 | -0.0297 | 0.00763 | -0.1777 | -3.8925
-5 | 0.0458 | 0.0073 | -0.1769 | 6.274
-4.5 | 0.1199 | 0.00712 | -0.1761 | 16.8399
-4 | 0.193 | 0.00698 | -0.1754 | 27.6504
-3.5 | 0.2649 | 0.00677 | -0.175 | 39.1285
-3 | 0.3353 | 0.00679 | -0.1745 | 49.3814
-2.5 | 0.4049 | 0.00687 | -0.174 | 58.9374
-2 | 0.4736 | 0.00704 | -0.1735 | 67.2727
-1.5 | 0.5421 | 0.00718 | -0.173 | 75.5014
-0.5 | 0.6796 | 0.00739 | -0.1723 | 91.9621
0 | 0.7492 | 0.00728 | -0.1723 | 102.9121
0.5 | 0.8192 | 0.00706 | -0.1724 | 116.034
1 | 0.8884 | 0.00713 | -0.1721 | 124.6003
1.5 | 0.9576 | 0.00726 | -0.1716 | 131.9008
2 | 1.0266 | 0.00743 | -0.171 | 138.1696
2.5 | 1.0959 | 0.0076 | -0.1703 | 144.1974
3 | 1.1652 | 0.0078 | -0.1694 | 149.3846
3.5 | 1.2341 | 0.00806 | -0.1683 | 153.1141
4 | 1.2912 | 0.00923 | -0.1652 | 139.8917
4.5 | 1.356 | 0.00983 | -0.163 | 137.9451
5 | 1.4207 | 0.01045 | -0.1605 | 135.9522
5.5 | 1.4746 | 0.0118 | -0.1563 | 124.9661
6 | 1.5377 | 0.01249 | -0.1529 | 123.1145
6.5 | 1.5995 | 0.01324 | -0.149 | 120.8082
7 | 1.6563 | 0.01421 | -0.1441 | 116.5588
7.5 | 1.7088 | 0.01527 | -0.1383 | 111.9057
8 | 1.7491 | 0.01644 | -0.1302 | 106.3929
8.5 | 1.7896 | 0.01799 | -0.1224 | 99.4775
9 | 1.8238 | 0.02006 | -0.1143 | 90.9172
9.5 | 1.8456 | 0.02315 | -0.1057 | 79.7235
10 | 1.8491 | 0.028 | -0.0975 | 66.0393
10.5 | 1.8326 | 0.03548 | -0.0918 | 51.6516
11 | 1.8026 | 0.04517 | -0.089 | 39.907
11.5 | 1.765 | 0.05618 | -0.0881 | 31.4169
12 | 1.725 | 0.06794 | -0.0887 | 25.3901
12.5 | 1.6865 | 0.07975 | -0.0909 | 21.1473
13 | 1.6464 | 0.0924 | -0.0936 | 17.8182
13.5 | 1.605 | 0.10562 | -0.0975 | 15.196
14 | 1.5674 | 0.11905 | -0.1025 | 13.1659
14.5 | 1.5343 | 0.13266 | -0.1085 | 11.5657
15 | 1.5048 | 0.1465 | -0.1157 | 10.2717

## 73. Re 5M Mach 0.00 (1)
BIGFOIL.COM POLAR EXPORT
goe358
GOE 358 |  |  |  | Cl Max: | 1.956 | at alpha= | 14 | deg
JavaFoil+Calcfoil stall+Eppler ext transition |  |  |  | L/D Max: | 127.863 | at alpha= | 3.5 | deg
Re: | 5000000 |  |  | Cd Min: | 0.00762 | at alpha= | -4.5 | deg
Mach: | 0 |  |  | Cl=0 at alpha= | -6.4811 | deg
|  |  |  | @ Cl=0.1, Cd= | 0.0076922
|  |  |  | @ Cl=0.4, Cd= | 0.0082032
|  |  |  | @ Cl=0.6, Cd= | 0.0082088
alpha (deg) | Cl | Cd | Cm | Cl/Cd
-20 | -0.634 | 0.15264 | -0.059 | -4.156
-19.5 | -0.641 | 0.14478 | -0.06 | -4.429
-19 | -0.647 | 0.13706 | -0.062 | -4.717
-18.5 | -0.65 | 0.1298 | -0.063 | -5.007
-18 | -0.65 | 0.12333 | -0.064 | -5.272
-17.5 | -0.649 | 0.11675 | -0.066 | -5.562
-17 | -0.647 | 0.10809 | -0.068 | -5.987
-16.5 | -0.641 | 0.10129 | -0.07 | -6.331
-16 | -0.632 | 0.0966 | -0.071 | -6.54
-15.5 | -0.622 | 0.08844 | -0.074 | -7.037
-15 | -0.61 | 0.08118 | -0.077 | -7.509
-14.5 | -0.601 | 0.06765 | -0.084 | -8.882
-14 | -0.587 | 0.05672 | -0.089 | -10.35
-13.5 | -0.572 | 0.04482 | -0.094 | -12.766
-13 | -0.546 | 0.0415 | -0.096 | -13.152
-12.5 | -0.517 | 0.03824 | -0.098 | -13.507
-12 | -0.486 | 0.03397 | -0.1 | -14.296
-11.5 | -0.451 | 0.0311 | -0.102 | -14.516
-11 | -0.413 | 0.02943 | -0.103 | -14.046
-10.5 | -0.372 | 0.02707 | -0.105 | -13.755
-10 | -0.33 | 0.02494 | -0.107 | -13.222
-9.5 | -0.287 | 0.02232 | -0.109 | -12.848
-9 | -0.243 | 0.01984 | -0.111 | -12.23
-8.5 | -0.198 | 0.01713 | -0.114 | -11.533
-8 | -0.151 | 0.01503 | -0.117 | -10.06
-7.5 | -0.103 | 0.01276 | -0.12 | -8.095
-7 | -0.054 | 0.01088 | -0.124 | -4.961
-6.5 | -0.002 | 0.00912 | -0.128 | -0.27
-6 | 0.051 | 0.0082 | -0.131 | 6.248
-5.5 | 0.106 | 0.00763 | -0.132 | 13.834
-5 | 0.16 | 0.00767 | -0.133 | 20.903
-4.5 | 0.215 | 0.00762 | -0.135 | 28.261
-4 | 0.271 | 0.00762 | -0.136 | 35.542
-3.5 | 0.326 | 0.00841 | -0.137 | 38.79
-3 | 0.382 | 0.00802 | -0.138 | 47.621
-2.5 | 0.438 | 0.00859 | -0.139 | 51.005
-2 | 0.495 | 0.00871 | -0.14 | 56.793
-1.5 | 0.551 | 0.00876 | -0.142 | 62.857
-1 | 0.607 | 0.00813 | -0.143 | 74.579
-0.5 | 0.663 | 0.00775 | -0.144 | 85.634
0 | 0.73 | 0.00771 | -0.145 | 94.628
0.5 | 0.787 | 0.0079 | -0.146 | 99.552
1 | 0.844 | 0.00893 | -0.147 | 94.48
1.5 | 0.901 | 0.00909 | -0.148 | 99.086
2 | 0.958 | 0.00834 | -0.15 | 114.912
2.5 | 1.015 | 0.00844 | -0.151 | 120.315
3 | 1.071 | 0.00945 | -0.152 | 113.322
3.5 | 1.127 | 0.00881 | -0.153 | 127.863
4 | 1.183 | 0.01096 | -0.154 | 107.886
4.5 | 1.238 | 0.01254 | -0.155 | 98.665
5 | 1.292 | 0.0129 | -0.156 | 100.153
5.5 | 1.346 | 0.01323 | -0.157 | 101.75
6 | 1.399 | 0.01389 | -0.158 | 100.732
6.5 | 1.452 | 0.01425 | -0.159 | 101.896
7 | 1.504 | 0.01469 | -0.16 | 102.367
7.5 | 1.554 | 0.0152 | -0.161 | 102.238
8 | 1.604 | 0.01569 | -0.162 | 102.269
8.5 | 1.653 | 0.01631 | -0.163 | 101.379
9 | 1.701 | 0.01675 | -0.164 | 101.572
9.5 | 1.748 | 0.01746 | -0.164 | 100.118
10 | 1.793 | 0.01806 | -0.165 | 99.263
10.5 | 1.837 | 0.01867 | -0.167 | 98.413
11 | 1.874 | 0.01946 | -0.167 | 96.282
11.5 | 1.9 | 0.01986 | -0.167 | 95.706
12 | 1.922 | 0.02078 | -0.168 | 92.487
12.5 | 1.938 | 0.01853 | -0.169 | 104.618
13 | 1.95 | 0.01908 | -0.17 | 102.202
13.5 | 1.955 | 0.02061 | -0.171 | 94.897
14 | 1.956 | 0.02172 | -0.172 | 90.036
14.5 | 1.951 | 0.02292 | -0.172 | 85.118
15 | 1.898 | 0.0292 | -0.169 | 64.997
15.5 | 1.864 | 0.03195 | -0.168 | 58.341
16 | 1.825 | 0.03547 | -0.167 | 51.465
16.5 | 1.787 | 0.03922 | -0.165 | 45.552
17 | 1.733 | 0.04676 | -0.163 | 37.066
17.5 | 1.684 | 0.05375 | -0.161 | 31.323
18 | 1.656 | 0.05317 | -0.162 | 31.146
18.5 | 1.585 | 0.06795 | -0.157 | 23.328
19 | 1.542 | 0.07265 | -0.157 | 21.229

## 74. Re 5M Mach 0.00 (2)
BIGFOIL.COM POLAR EXPORT
goe358
GOE 358 |  |  |  | Cl Max: | 2.0861 | at alpha= | 17.5 | deg
XFOIL ncrit=9 |  |  |  | L/D Max: | 152.883 | at alpha= | 4 | deg
Re: | 5000000 |  |  | Cd Min: | 0.19603 | at alpha= | -20 | deg
Mach: | 0 |  |  | Cl=0 at alpha= | -5.5547 | deg
|  |  |  | @ Cl=0.1, Cd= | 0.00613
|  |  |  | @ Cl=0.4, Cd= | 0.0062765
|  |  |  | @ Cl=0.6, Cd= | 0.0065243
alpha (deg) | Cl | Cd | Cm | Cl/Cd
-20 | -0.6991 | 0.19603 | 0.0106 | -3.5663
-19.5 | -0.6997 | 0.18558 | 0.0046 | -3.7703
-19 | -0.6904 | 0.17814 | 0.0002 | -3.8756
-18.5 | -0.6923 | 0.16802 | -0.0055 | -4.1203
-18 | -0.6891 | 0.15956 | -0.0103 | -4.3188
-17.5 | -0.695 | 0.14916 | -0.0159 | -4.6594
-16.5 | -1.1778 | 0.05047 | -0.0832 | -23.3366
-16 | -1.2127 | 0.03238 | -0.1089 | -37.4521
-15.5 | -1.1533 | 0.02242 | -0.129 | -51.4407
-15 | -1.0902 | 0.01811 | -0.1375 | -60.1988
-14.5 | -1.0293 | 0.01632 | -0.1411 | -63.0699
-14 | -0.9681 | 0.01491 | -0.1439 | -64.9296
-13.5 | -0.9066 | 0.01335 | -0.1469 | -67.9101
-13 | -0.8485 | 0.01228 | -0.1483 | -69.0961
-12.5 | -0.7916 | 0.01148 | -0.149 | -68.9547
-12 | -0.7342 | 0.01066 | -0.1498 | -68.8743
-11.5 | -0.6793 | 0.00987 | -0.1499 | -68.8247
-11 | -0.6237 | 0.00931 | -0.1499 | -66.9925
-10.5 | -0.5669 | 0.00866 | -0.1502 | -65.4619
-10 | -0.5111 | 0.00817 | -0.1501 | -62.5581
-9.5 | -0.4542 | 0.00764 | -0.1502 | -59.4503
-9 | -0.3971 | 0.00722 | -0.1502 | -55
-8.5 | -0.3398 | 0.00689 | -0.1502 | -49.3179
-8 | -0.2823 | 0.0066 | -0.1503 | -42.7727
-7.5 | -0.2255 | 0.00649 | -0.1501 | -34.7458
-7 | -0.1684 | 0.0065 | -0.15 | -25.9077
-6.5 | -0.1105 | 0.00647 | -0.1501 | -17.0788
-6 | -0.0521 | 0.00631 | -0.1503 | -8.2567
-5.5 | 0.0064 | 0.00622 | -0.1504 | 1.0289
-5 | 0.0649 | 0.00616 | -0.1505 | 10.5357
-4.5 | 0.1233 | 0.00611 | -0.1507 | 20.18
-4 | 0.1818 | 0.00599 | -0.1508 | 30.3506
-3.5 | 0.2401 | 0.00596 | -0.1509 | 40.2852
-3 | 0.2977 | 0.00604 | -0.1509 | 49.2881
-2.5 | 0.3548 | 0.00619 | -0.1509 | 57.3183
-2 | 0.4123 | 0.0063 | -0.1509 | 65.4444
-1.5 | 0.4698 | 0.00638 | -0.1509 | 73.6364
-1 | 0.527 | 0.00651 | -0.1508 | 80.9524
-0.5 | 0.5844 | 0.00657 | -0.1508 | 88.9498
0 | 0.6424 | 0.0064 | -0.1511 | 100.375
0.5 | 0.7003 | 0.00627 | -0.1514 | 111.6906
1 | 0.7576 | 0.00636 | -0.1513 | 119.1195
1.5 | 0.8146 | 0.00649 | -0.1513 | 125.5162
2 | 0.8718 | 0.00658 | -0.1512 | 132.4924
2.5 | 0.9287 | 0.00671 | -0.1511 | 138.4054
3 | 0.9853 | 0.00685 | -0.151 | 143.8394
3.5 | 1.0418 | 0.00699 | -0.1509 | 149.0415
4 | 1.0977 | 0.00718 | -0.1507 | 152.883
4.5 | 1.1459 | 0.00831 | -0.1493 | 137.8941
5 | 1.2 | 0.00866 | -0.1488 | 138.5681
5.5 | 1.2534 | 0.00907 | -0.1482 | 138.1918
6 | 1.3022 | 0.01 | -0.1469 | 130.22
6.5 | 1.3545 | 0.01046 | -0.1461 | 129.4933
7 | 1.4072 | 0.01082 | -0.1455 | 130.0555
7.5 | 1.4588 | 0.01126 | -0.1446 | 129.556
8.5 | 1.5583 | 0.01239 | -0.1424 | 125.7708
9 | 1.6071 | 0.01296 | -0.1412 | 124.0046
9.5 | 1.655 | 0.01355 | -0.1398 | 122.1402
10.5 | 1.7469 | 0.01423 | -0.1367 | 122.7618
11 | 1.7918 | 0.01489 | -0.1349 | 120.3358
11.5 | 1.8335 | 0.01572 | -0.1325 | 116.6349
12 | 1.8747 | 0.01645 | -0.1302 | 113.9635
12.5 | 1.9122 | 0.01731 | -0.1272 | 110.4679
13 | 1.9411 | 0.01834 | -0.1227 | 105.8397
13.5 | 1.9665 | 0.01938 | -0.1177 | 101.4706
14 | 1.9914 | 0.02058 | -0.1131 | 96.7638
14.5 | 2.0134 | 0.02207 | -0.1084 | 91.2279
15 | 2.032 | 0.02391 | -0.1037 | 84.9854
15.5 | 2.0459 | 0.02624 | -0.099 | 77.9688
16 | 2.0594 | 0.02885 | -0.0949 | 71.383
16.5 | 2.0722 | 0.03175 | -0.0915 | 65.2661
17 | 2.0812 | 0.03526 | -0.0884 | 59.0244
17.5 | 2.0861 | 0.0395 | -0.0859 | 52.8127
18 | 2.0856 | 0.04465 | -0.084 | 46.71
18.5 | 2.08 | 0.05075 | -0.0827 | 40.9852
19 | 2.068 | 0.0579 | -0.082 | 35.7168
19.5 | 2.0499 | 0.06626 | -0.0822 | 30.9372
20 | 2.0251 | 0.07589 | -0.0832 | 26.6847

## 75. Re 5M Mach 0.10 (1)
BIGFOIL.COM POLAR EXPORT
goe358
GOE 358 |  |  |  | Cl Max: | 1.95 | at alpha= | 13.5 | deg
JavaFoil+Calcfoil stall+Eppler ext transition |  |  |  | L/D Max: | 128.89 | at alpha= | 3.5 | deg
Re: | 5000000 |  |  | Cd Min: | 0.00761 | at alpha= | -4.5 | deg
Mach: | 0.1 |  |  | Cl=0 at alpha= | -6.4811 | deg
|  |  |  | @ Cl=0.1, Cd= | 0.0076942
|  |  |  | @ Cl=0.4, Cd= | 0.0082
|  |  |  | @ Cl=0.6, Cd= | 0.008264
alpha (deg) | Cl | Cd | Cm | Cl/Cd
-20 | -0.606 | 0.15727 | -0.057 | -3.852
-19.5 | -0.616 | 0.14829 | -0.059 | -4.153
-19 | -0.624 | 0.1407 | -0.061 | -4.434
-18.5 | -0.63 | 0.13266 | -0.063 | -4.747
-18 | -0.634 | 0.12436 | -0.064 | -5.096
-17.5 | -0.634 | 0.11909 | -0.065 | -5.326
-17 | -0.633 | 0.11214 | -0.067 | -5.648
-16.5 | -0.63 | 0.10498 | -0.069 | -5.998
-16 | -0.624 | 0.0974 | -0.071 | -6.408
-15.5 | -0.614 | 0.09144 | -0.073 | -6.716
-15 | -0.603 | 0.08374 | -0.076 | -7.203
-14.5 | -0.593 | 0.07256 | -0.082 | -8.175
-14 | -0.584 | 0.05778 | -0.089 | -10.112
-13.5 | -0.57 | 0.04633 | -0.094 | -12.297
-13 | -0.545 | 0.04223 | -0.096 | -12.902
-12.5 | -0.516 | 0.03876 | -0.098 | -13.317
-12 | -0.485 | 0.03498 | -0.1 | -13.873
-11.5 | -0.452 | 0.03158 | -0.102 | -14.315
-11 | -0.415 | 0.02908 | -0.104 | -14.275
-10.5 | -0.373 | 0.02747 | -0.105 | -13.584
-10 | -0.331 | 0.025 | -0.107 | -13.237
-9.5 | -0.287 | 0.02265 | -0.109 | -12.694
-9 | -0.243 | 0.02037 | -0.111 | -11.93
-8.5 | -0.198 | 0.01757 | -0.114 | -11.266
-8 | -0.151 | 0.01544 | -0.117 | -9.814
-7.5 | -0.103 | 0.01322 | -0.12 | -7.822
-7 | -0.054 | 0.01167 | -0.123 | -4.61
-6.5 | -0.002 | 0.00925 | -0.128 | -0.267
-6 | 0.051 | 0.0083 | -0.131 | 6.186
-5.5 | 0.106 | 0.00762 | -0.133 | 13.909
-5 | 0.161 | 0.00766 | -0.134 | 21.02
-4.5 | 0.216 | 0.00761 | -0.135 | 28.427
-4 | 0.272 | 0.00761 | -0.136 | 35.761
-3.5 | 0.328 | 0.00845 | -0.138 | 38.796
-3 | 0.384 | 0.00802 | -0.139 | 47.897
-2.5 | 0.44 | 0.00865 | -0.14 | 50.892
-2 | 0.497 | 0.00871 | -0.141 | 57.067
-1.5 | 0.553 | 0.0088 | -0.142 | 62.896
-1 | 0.61 | 0.00815 | -0.143 | 74.756
-0.5 | 0.667 | 0.00773 | -0.145 | 86.257
0 | 0.734 | 0.00852 | -0.146 | 86.148
0.5 | 0.791 | 0.00789 | -0.147 | 100.299
1 | 0.848 | 0.00891 | -0.148 | 95.211
1.5 | 0.905 | 0.00909 | -0.149 | 99.559
2 | 0.963 | 0.00832 | -0.15 | 115.713
2.5 | 1.02 | 0.00846 | -0.151 | 120.527
3 | 1.077 | 0.00949 | -0.153 | 113.401
3.5 | 1.133 | 0.00879 | -0.153 | 128.89
4 | 1.188 | 0.00969 | -0.155 | 122.566
4.5 | 1.243 | 0.00991 | -0.156 | 125.43
5 | 1.298 | 0.01293 | -0.157 | 100.369
5.5 | 1.352 | 0.01332 | -0.158 | 101.541
6 | 1.406 | 0.01397 | -0.159 | 100.611
6.5 | 1.458 | 0.01433 | -0.16 | 101.748
7 | 1.51 | 0.01479 | -0.161 | 102.084
7.5 | 1.561 | 0.01529 | -0.162 | 102.089
8 | 1.611 | 0.01578 | -0.162 | 102.108
8.5 | 1.66 | 0.01646 | -0.163 | 100.856
9 | 1.707 | 0.01694 | -0.164 | 100.785
9.5 | 1.754 | 0.01764 | -0.165 | 99.441
10 | 1.799 | 0.01827 | -0.166 | 98.474
10.5 | 1.843 | 0.01884 | -0.167 | 97.805
11 | 1.879 | 0.01966 | -0.168 | 95.592
11.5 | 1.904 | 0.02028 | -0.168 | 93.891
12 | 1.924 | 0.02102 | -0.169 | 91.519
12.5 | 1.938 | 0.01871 | -0.17 | 103.619
13 | 1.947 | 0.01944 | -0.171 | 100.156
13.5 | 1.95 | 0.02096 | -0.172 | 93.025
14 | 1.947 | 0.02217 | -0.172 | 87.821
14.5 | 1.938 | 0.0235 | -0.173 | 82.502
15 | 1.872 | 0.03034 | -0.169 | 61.703
15.5 | 1.834 | 0.03357 | -0.168 | 54.621
16 | 1.793 | 0.0373 | -0.166 | 48.059
16.5 | 1.747 | 0.04153 | -0.165 | 42.082
17 | 1.687 | 0.05022 | -0.162 | 33.588
17.5 | 1.651 | 0.05159 | -0.163 | 32.007
18 | 1.592 | 0.06082 | -0.16 | 26.176
18.5 | 1.531 | 0.07064 | -0.158 | 21.678

## 76. Re 5M Mach 0.10 (2)
BIGFOIL.COM POLAR EXPORT
goe358
GOE 358 |  |  |  | Cl Max: | 2.0768 | at alpha= | 17.5 | deg
XFOIL ncrit=9 |  |  |  | L/D Max: | 153.176 | at alpha= | 4 | deg
Re: | 5000000 |  |  | Cd Min: | 0.20332 | at alpha= | -20 | deg
Mach: | 0.1 |  |  | Cl=0 at alpha= | -5.5475 | deg
|  |  |  | @ Cl=0.1, Cd= | 0.0061459
|  |  |  | @ Cl=0.4, Cd= | 0.0062926
|  |  |  | @ Cl=0.6, Cd= | 0.0065636
alpha (deg) | Cl | Cd | Cm | Cl/Cd
-20 | -0.6801 | 0.20332 | 0.0136 | -3.345
-19.5 | -0.6846 | 0.19107 | 0.0069 | -3.583
-19 | -0.6848 | 0.1807 | 0.0009 | -3.7897
-18.5 | -0.6764 | 0.17305 | -0.0035 | -3.9087
-18 | -0.6815 | 0.1623 | -0.0094 | -4.199
-17.5 | -0.6757 | 0.15444 | -0.0138 | -4.3752
-17 | -0.6858 | 0.14329 | -0.0198 | -4.7861
-16 | -1.1382 | 0.05151 | -0.0836 | -22.0967
-15.5 | -1.1719 | 0.03255 | -0.1116 | -36.0031
-15 | -1.11 | 0.02191 | -0.1333 | -50.6618
-14.5 | -1.0452 | 0.01765 | -0.1415 | -59.2181
-14 | -0.9824 | 0.01585 | -0.145 | -61.9811
-13.5 | -0.9193 | 0.01423 | -0.1481 | -64.603
-13 | -0.8602 | 0.01283 | -0.1498 | -67.046
-12.5 | -0.8023 | 0.01185 | -0.1506 | -67.7046
-12 | -0.7439 | 0.01109 | -0.1512 | -67.0784
-11.5 | -0.6882 | 0.01016 | -0.1514 | -67.7362
-11 | -0.6317 | 0.00949 | -0.1514 | -66.5648
-10.5 | -0.5741 | 0.00888 | -0.1515 | -64.6509
-10 | -0.5174 | 0.00829 | -0.1514 | -62.4125
-9.5 | -0.4599 | 0.00776 | -0.1514 | -59.2655
-9 | -0.402 | 0.00734 | -0.1514 | -54.7684
-8.5 | -0.344 | 0.00695 | -0.1514 | -49.4964
-8 | -0.2859 | 0.00664 | -0.1514 | -43.0572
-7.5 | -0.2284 | 0.00654 | -0.1511 | -34.9235
-7 | -0.1708 | 0.00653 | -0.151 | -26.1562
-6.5 | -0.1124 | 0.00651 | -0.151 | -17.2657
-6 | -0.0534 | 0.00634 | -0.1512 | -8.4227
-5.5 | 0.0056 | 0.00624 | -0.1513 | 0.89744
-5 | 0.0645 | 0.00617 | -0.1514 | 10.4538
-4.5 | 0.1234 | 0.00613 | -0.1515 | 20.1305
-4 | 0.1824 | 0.006 | -0.1516 | 30.4
-3.5 | 0.241 | 0.00598 | -0.1517 | 40.301
-3 | 0.299 | 0.00605 | -0.1517 | 49.4215
-2.5 | 0.3565 | 0.00621 | -0.1516 | 57.4074
-2 | 0.4144 | 0.00632 | -0.1516 | 65.5696
-1.5 | 0.4722 | 0.0064 | -0.1516 | 73.7812
-1 | 0.5298 | 0.00653 | -0.1516 | 81.1332
-0.5 | 0.5875 | 0.0066 | -0.1516 | 89.0152
0 | 0.6459 | 0.00643 | -0.1518 | 100.451
0.5 | 0.7042 | 0.00629 | -0.1521 | 111.9555
1 | 0.7619 | 0.00638 | -0.1521 | 119.4201
1.5 | 0.8193 | 0.00651 | -0.152 | 125.8525
2 | 0.8769 | 0.0066 | -0.1519 | 132.8636
2.5 | 0.9341 | 0.00673 | -0.1518 | 138.7964
3 | 0.9911 | 0.00688 | -0.1517 | 144.0552
3.5 | 1.048 | 0.00701 | -0.1515 | 149.5007
4 | 1.1044 | 0.00721 | -0.1513 | 153.1761
4.5 | 1.1528 | 0.00835 | -0.1498 | 138.0599
5 | 1.2073 | 0.00871 | -0.1493 | 138.6108
5.5 | 1.2611 | 0.00911 | -0.1487 | 138.4303
6 | 1.31 | 0.01008 | -0.1472 | 129.9603
6.5 | 1.3628 | 0.01052 | -0.1465 | 129.5437
7 | 1.4159 | 0.0109 | -0.1457 | 129.8991
7.5 | 1.4679 | 0.01135 | -0.1448 | 129.3304
8.5 | 1.5681 | 0.01251 | -0.1424 | 125.3477
9 | 1.6173 | 0.01309 | -0.141 | 123.5523
9.5 | 1.6653 | 0.0137 | -0.1395 | 121.5547
10 | 1.713 | 0.01428 | -0.138 | 119.958
11.5 | 1.8441 | 0.01597 | -0.1315 | 115.4728
12 | 1.8849 | 0.01675 | -0.1288 | 112.5313
12.5 | 1.9197 | 0.0177 | -0.1251 | 108.4576
13 | 1.9452 | 0.01879 | -0.1198 | 103.5232
13.5 | 1.9716 | 0.0199 | -0.1149 | 99.0754
14 | 1.9953 | 0.02129 | -0.1101 | 93.7201
14.5 | 2.0157 | 0.02301 | -0.1052 | 87.601
15 | 2.0319 | 0.02517 | -0.1004 | 80.7271
15.5 | 2.0453 | 0.02777 | -0.0959 | 73.6514
16 | 2.0593 | 0.03056 | -0.0921 | 67.3855
16.5 | 2.0696 | 0.03396 | -0.0888 | 60.9423
17 | 2.0757 | 0.03807 | -0.086 | 54.5232
17.5 | 2.0768 | 0.04306 | -0.0838 | 48.2304
18 | 2.0718 | 0.04908 | -0.0823 | 42.2127
18.5 | 2.0604 | 0.0562 | -0.0815 | 36.6619
19 | 2.0421 | 0.06459 | -0.0815 | 31.6163
19.5 | 2.0177 | 0.07418 | -0.0824 | 27.2001
20 | 1.9877 | 0.08493 | -0.0842 | 23.404

## 77. Re 5M Mach 0.25 (1)
BIGFOIL.COM POLAR EXPORT
goe358
GOE 358 |  |  |  | Cl Max: | 1.923 | at alpha= | 12 | deg
JavaFoil+Calcfoil stall+Eppler ext transition |  |  |  | L/D Max: | 131.332 | at alpha= | 3 | deg
Re: | 5000000 |  |  | Cd Min: | 0.00756 | at alpha= | -4 | deg
Mach: | 0.25 |  |  | Cl=0 at alpha= | -6.4815 | deg
|  |  |  | @ Cl=0.1, Cd= | 0.0084886
|  |  |  | @ Cl=0.4, Cd= | 0.0080845
|  |  |  | @ Cl=0.6, Cd= | 0.0084369
alpha (deg) | Cl | Cd | Cm | Cl/Cd
-20 | -0.356 | 0.19039 | -0.055 | -1.871
-19.5 | -0.393 | 0.17618 | -0.056 | -2.232
-19 | -0.427 | 0.16386 | -0.057 | -2.606
-18.5 | -0.457 | 0.15208 | -0.058 | -3.008
-18 | -0.484 | 0.14484 | -0.059 | -3.342
-17.5 | -0.507 | 0.13439 | -0.06 | -3.771
-17 | -0.525 | 0.12655 | -0.061 | -4.15
-16.5 | -0.54 | 0.11805 | -0.064 | -4.578
-16 | -0.55 | 0.11038 | -0.066 | -4.985
-15.5 | -0.555 | 0.1032 | -0.068 | -5.382
-15 | -0.556 | 0.09499 | -0.071 | -5.855
-14.5 | -0.552 | 0.0873 | -0.074 | -6.324
-14 | -0.547 | 0.07631 | -0.08 | -7.162
-13.5 | -0.538 | 0.06609 | -0.086 | -8.135
-13 | -0.532 | 0.04868 | -0.096 | -10.92
-12.5 | -0.51 | 0.04256 | -0.099 | -11.992
-12 | -0.484 | 0.03755 | -0.101 | -12.897
-11.5 | -0.453 | 0.03412 | -0.103 | -13.277
-11 | -0.418 | 0.03165 | -0.105 | -13.201
-10.5 | -0.377 | 0.02957 | -0.107 | -12.75
-10 | -0.335 | 0.02689 | -0.109 | -12.455
-9.5 | -0.292 | 0.024 | -0.111 | -12.154
-9 | -0.246 | 0.02215 | -0.113 | -11.123
-8.5 | -0.2 | 0.02025 | -0.115 | -9.863
-8 | -0.153 | 0.01795 | -0.118 | -8.517
-7.5 | -0.104 | 0.0153 | -0.121 | -6.822
-7 | -0.054 | 0.0132 | -0.124 | -4.116
-6.5 | -0.002 | 0.01158 | -0.127 | -0.212
-6 | 0.052 | 0.0089 | -0.133 | 5.849
-5.5 | 0.108 | 0.00842 | -0.135 | 12.833
-5 | 0.165 | 0.00759 | -0.138 | 21.748
-4.5 | 0.222 | 0.00763 | -0.139 | 29.105
-4 | 0.279 | 0.00756 | -0.14 | 36.954
-3.5 | 0.336 | 0.00802 | -0.141 | 41.974
-3 | 0.394 | 0.00801 | -0.142 | 49.195
-2.5 | 0.452 | 0.00873 | -0.144 | 51.787
-2 | 0.51 | 0.00878 | -0.145 | 58.14
-1.5 | 0.568 | 0.00879 | -0.146 | 64.641
-1 | 0.626 | 0.00815 | -0.147 | 76.763
-0.5 | 0.684 | 0.00849 | -0.149 | 80.591
0 | 0.754 | 0.00772 | -0.15 | 97.613
0.5 | 0.812 | 0.00792 | -0.151 | 102.65
1 | 0.871 | 0.00898 | -0.152 | 97.064
1.5 | 0.93 | 0.0092 | -0.153 | 101.144
2 | 0.989 | 0.00833 | -0.154 | 118.729
2.5 | 1.048 | 0.00849 | -0.155 | 123.405
3 | 1.106 | 0.00842 | -0.157 | 131.332
3.5 | 1.163 | 0.01108 | -0.158 | 104.958
4 | 1.22 | 0.00975 | -0.159 | 125.088
4.5 | 1.276 | 0.01295 | -0.16 | 98.548
5 | 1.332 | 0.01333 | -0.161 | 99.938
5.5 | 1.387 | 0.01384 | -0.162 | 100.186
6 | 1.441 | 0.01441 | -0.163 | 99.998
6.5 | 1.494 | 0.01482 | -0.164 | 100.783
7 | 1.546 | 0.01536 | -0.165 | 100.652
7.5 | 1.597 | 0.01592 | -0.166 | 100.287
8 | 1.646 | 0.01648 | -0.167 | 99.891
8.5 | 1.694 | 0.0172 | -0.168 | 98.516
9 | 1.741 | 0.01772 | -0.169 | 98.23
9.5 | 1.786 | 0.01852 | -0.17 | 96.421
10 | 1.829 | 0.0192 | -0.171 | 95.26
10.5 | 1.869 | 0.01729 | -0.172 | 108.102
11 | 1.9 | 0.01818 | -0.172 | 104.536
11.5 | 1.916 | 0.02174 | -0.173 | 88.143
12 | 1.923 | 0.02274 | -0.174 | 84.595
12.5 | 1.922 | 0.02383 | -0.175 | 80.675
13 | 1.912 | 0.02187 | -0.176 | 87.454
13.5 | 1.855 | 0.02832 | -0.173 | 65.505
14 | 1.804 | 0.03145 | -0.171 | 57.346
14.5 | 1.743 | 0.0355 | -0.169 | 49.099
15 | 1.661 | 0.04419 | -0.165 | 37.572
15.5 | 1.596 | 0.0484 | -0.165 | 32.98
16 | 1.51 | 0.05708 | -0.162 | 26.457
16.5 | 1.412 | 0.06956 | -0.157 | 20.292
17 | 1.327 | 0.07623 | -0.156 | 17.414

## 78. Re 5M Mach 0.25 (2)
BIGFOIL.COM POLAR EXPORT
goe358
GOE 358 |  |  |  | Cl Max: | 2.032 | at alpha= | 15.5 | deg
XFOIL ncrit=9 |  |  |  | L/D Max: | 153.941 | at alpha= | 4 | deg
Re: | 5000000 |  |  | Cd Min: | 0.20284 | at alpha= | -18.5 | deg
Mach: | 0.25 |  |  | Cl=0 at alpha= | -5.5057 | deg
|  |  |  | @ Cl=0.1, Cd= | 0.0062394
|  |  |  | @ Cl=0.4, Cd= | 0.0063526
|  |  |  | @ Cl=0.6, Cd= | 0.0067321
alpha (deg) | Cl | Cd | Cm | Cl/Cd
-18.5 | -0.5957 | 0.20284 | 0.0075 | -2.9368
-17.5 | -0.6214 | 0.172 | -0.0078 | -3.6128
-17 | -0.6223 | 0.16184 | -0.0133 | -3.8452
-16.5 | -0.6161 | 0.15362 | -0.0177 | -4.0105
-16 | -0.6204 | 0.14347 | -0.0231 | -4.3242
-15.5 | -0.6167 | 0.13521 | -0.0275 | -4.5611
-15 | -0.6257 | 0.12468 | -0.0332 | -5.0184
-14.5 | -0.6337 | 0.11463 | -0.0389 | -5.5282
-14 | -0.8981 | 0.06547 | -0.0766 | -13.7177
-13.5 | -0.9968 | 0.03754 | -0.1138 | -26.553
-13 | -0.9341 | 0.02165 | -0.1474 | -43.1455
-12.5 | -0.8661 | 0.01636 | -0.1561 | -52.9401
-12 | -0.8017 | 0.01378 | -0.1589 | -58.1785
-11.5 | -0.7407 | 0.01225 | -0.1593 | -60.4653
-11 | -0.6786 | 0.01119 | -0.1591 | -60.6434
-10.5 | -0.6162 | 0.01006 | -0.1592 | -61.2525
-10 | -0.5545 | 0.00929 | -0.1587 | -59.6878
-9.5 | -0.4927 | 0.00852 | -0.1584 | -57.8286
-9 | -0.4305 | 0.00795 | -0.158 | -54.1509
-8.5 | -0.3685 | 0.00743 | -0.1577 | -49.5962
-8 | -0.3065 | 0.007 | -0.1574 | -43.7857
-7.5 | -0.2457 | 0.0068 | -0.1569 | -36.1324
-7 | -0.1849 | 0.00675 | -0.1565 | -27.3926
-6.5 | -0.1231 | 0.00665 | -0.1563 | -18.5113
-6 | -0.0612 | 0.0065 | -0.1562 | -9.4154
-5.5 | 0.0007 | 0.00636 | -0.1561 | 0.11006
-5 | 0.0624 | 0.00627 | -0.1561 | 9.9522
-4.5 | 0.1238 | 0.00622 | -0.1561 | 19.9035
-4 | 0.1852 | 0.00611 | -0.1561 | 30.311
-3.5 | 0.2461 | 0.00606 | -0.1561 | 40.6106
-3 | 0.3062 | 0.00615 | -0.156 | 49.7886
-2.5 | 0.3659 | 0.00629 | -0.1558 | 58.1717
-2 | 0.4258 | 0.0064 | -0.1558 | 66.5312
-1.5 | 0.4855 | 0.00651 | -0.1557 | 74.5776
-1 | 0.5451 | 0.00664 | -0.1556 | 82.0934
-0.5 | 0.6047 | 0.00674 | -0.1555 | 89.7181
0 | 0.6653 | 0.00657 | -0.1558 | 101.2633
0.5 | 0.7256 | 0.00642 | -0.156 | 113.0218
1 | 0.7857 | 0.00646 | -0.156 | 121.6254
1.5 | 0.8452 | 0.00658 | -0.1558 | 128.4498
2 | 0.9047 | 0.00671 | -0.1557 | 134.8286
2.5 | 0.9644 | 0.00681 | -0.1555 | 141.6153
3 | 1.0234 | 0.00699 | -0.1552 | 146.4092
3.5 | 1.0824 | 0.00716 | -0.1549 | 151.1732
4 | 1.1407 | 0.00741 | -0.1545 | 153.9406
4.5 | 1.1905 | 0.00858 | -0.1527 | 138.7529
5 | 1.2474 | 0.00895 | -0.152 | 139.3743
6 | 1.3538 | 0.01041 | -0.1492 | 130.048
6.5 | 1.4093 | 0.01085 | -0.1482 | 129.8894
7 | 1.4641 | 0.01133 | -0.1469 | 129.2233
7.5 | 1.5177 | 0.01189 | -0.1454 | 127.6451
8 | 1.5696 | 0.01257 | -0.1436 | 124.8687
8.5 | 1.6213 | 0.01321 | -0.1417 | 122.7328
9 | 1.6718 | 0.0139 | -0.1395 | 120.2734
9.5 | 1.7214 | 0.01459 | -0.1372 | 117.9849
10 | 1.7693 | 0.01533 | -0.1346 | 115.4142
10.5 | 1.8137 | 0.01564 | -0.1315 | 115.9655
11 | 1.8564 | 0.01655 | -0.1279 | 112.1692
11.5 | 1.8921 | 0.01755 | -0.1231 | 107.812
12 | 1.9173 | 0.01887 | -0.1166 | 101.6057
12.5 | 1.9453 | 0.02025 | -0.1111 | 96.0642
13 | 1.9702 | 0.02195 | -0.1055 | 89.7585
13.5 | 1.9902 | 0.02414 | -0.1 | 82.4441
14 | 2.0032 | 0.02707 | -0.0945 | 74.0007
14.5 | 2.0174 | 0.03027 | -0.0899 | 66.6468
15 | 2.0278 | 0.03419 | -0.0861 | 59.3097
15.5 | 2.032 | 0.03908 | -0.083 | 51.9959
16 | 2.0303 | 0.04503 | -0.0808 | 45.0877
16.5 | 2.0216 | 0.0521 | -0.0794 | 38.8023
17 | 2.0054 | 0.06042 | -0.0789 | 33.191
17.5 | 1.9807 | 0.07024 | -0.0795 | 28.199
18 | 1.9486 | 0.08136 | -0.0812 | 23.9503
18.5 | 1.9109 | 0.09354 | -0.0839 | 20.4287
19 | 1.88 | 0.10504 | -0.0869 | 17.8979
19.5 | 1.8487 | 0.11682 | -0.0907 | 15.8252
20 | 1.8214 | 0.1283 | -0.095 | 14.1964

## 79. Re 5M Mach 0.50 (1)
BIGFOIL.COM POLAR EXPORT
goe358
GOE 358 |  |  |  | Cl Max: | 1.784 | at alpha= | 9 | deg
JavaFoil+Calcfoil stall+Eppler ext transition |  |  |  | L/D Max: | 132.958 | at alpha= | 3 | deg
Re: | 5000000 |  |  | Cd Min: | 0.00808 | at alpha= | 0 | deg
Mach: | 0.5 |  |  | Cl=0 at alpha= | -6.4737 | deg
|  |  |  | @ Cl=0.1, Cd= | 0.015382
|  |  |  | @ Cl=0.4, Cd= | 0.0084232
|  |  |  | @ Cl=0.6, Cd= | 0.0087109
alpha (deg) | Cl | Cd | Cm | Cl/Cd
-20 | -0.664 | 0.16079 | -0.072 | -4.129
-19.5 | -0.641 | 0.15644 | -0.073 | -4.095
-19 | -0.617 | 0.15892 | -0.074 | -3.885
-18.5 | -0.594 | 0.1474 | -0.075 | -4.033
-18 | -0.571 | 0.14084 | -0.075 | -4.053
-17.5 | -0.547 | 0.13421 | -0.075 | -4.073
-17 | -0.522 | 0.13064 | -0.074 | -3.993
-16.5 | -0.496 | 0.12756 | -0.071 | -3.888
-16 | -0.471 | 0.12227 | -0.069 | -3.852
-15.5 | -0.447 | 0.12016 | -0.07 | -3.72
-15 | -0.423 | 0.1139 | -0.07 | -3.713
-14.5 | -0.399 | 0.11191 | -0.07 | -3.564
-14 | -0.375 | 0.10789 | -0.071 | -3.473
-13.5 | -0.35 | 0.10422 | -0.071 | -3.362
-13 | -0.326 | 0.101 | -0.071 | -3.228
-12.5 | -0.301 | 0.11294 | -0.07 | -2.666
-12 | -0.277 | 0.09275 | -0.072 | -2.987
-11.5 | -0.252 | 0.08998 | -0.072 | -2.805
-11 | -0.32 | 0.07247 | -0.075 | -4.42
-10.5 | -0.327 | 0.06513 | -0.077 | -5.023
-10 | -0.309 | 0.0539 | -0.094 | -5.741
-9.5 | -0.291 | 0.0334 | -0.117 | -8.717
-9 | -0.252 | 0.0289 | -0.12 | -8.737
-8.5 | -0.208 | 0.0263 | -0.123 | -7.924
-8 | -0.161 | 0.02359 | -0.126 | -6.81
-7.5 | -0.11 | 0.02177 | -0.128 | -5.051
-7 | -0.057 | 0.01994 | -0.13 | -2.869
-6.5 | -0.003 | 0.01885 | -0.132 | -0.137
-6 | 0.054 | 0.017 | -0.135 | 3.153
-5.5 | 0.112 | 0.01496 | -0.138 | 7.475
-5 | 0.172 | 0.01303 | -0.142 | 13.222
-4.5 | 0.235 | 0.01148 | -0.146 | 20.448
-4 | 0.305 | 0.00906 | -0.153 | 33.703
-3.5 | 0.373 | 0.00846 | -0.157 | 44.089
-3 | 0.439 | 0.00837 | -0.159 | 52.478
-2.5 | 0.504 | 0.00904 | -0.16 | 55.756
-2 | 0.569 | 0.00904 | -0.162 | 62.95
-1.5 | 0.634 | 0.00835 | -0.163 | 75.915
-1 | 0.698 | 0.00925 | -0.165 | 75.505
-0.5 | 0.764 | 0.00889 | -0.166 | 85.888
0 | 0.842 | 0.00808 | -0.167 | 104.12
0.5 | 0.907 | 0.0092 | -0.169 | 98.627
1 | 0.972 | 0.00844 | -0.17 | 115.178
1.5 | 1.038 | 0.00862 | -0.171 | 120.369
2 | 1.103 | 0.00881 | -0.172 | 125.201
2.5 | 1.168 | 0.01029 | -0.174 | 113.526
3 | 1.232 | 0.00927 | -0.175 | 132.958
3.5 | 1.294 | 0.01225 | -0.176 | 105.679
4 | 1.356 | 0.01407 | -0.178 | 96.357
4.5 | 1.415 | 0.0147 | -0.179 | 96.292
5 | 1.474 | 0.01554 | -0.18 | 94.82
5.5 | 1.529 | 0.01608 | -0.181 | 95.087
6 | 1.582 | 0.01688 | -0.182 | 93.743
6.5 | 1.632 | 0.01773 | -0.183 | 92.047
7 | 1.677 | 0.01864 | -0.184 | 89.985
7.5 | 1.717 | 0.01972 | -0.185 | 87.067
8 | 1.75 | 0.02108 | -0.187 | 83.028
8.5 | 1.773 | 0.02191 | -0.188 | 80.952
9 | 1.784 | 0.02368 | -0.189 | 75.323
9.5 | 1.775 | 0.02544 | -0.19 | 69.773
10 | 1.68 | 0.02933 | -0.185 | 57.277
10.5 | 1.543 | 0.03377 | -0.182 | 45.683
11 | 0.928 | 0.09075 | -0.104 | 10.22
11.5 | 0.955 | 0.09309 | -0.105 | 10.255
12 | 0.982 | 0.09633 | -0.106 | 10.192
12.5 | 1.029 | 0.09578 | -0.13 | 10.747
13 | 1.109 | 0.08091 | -0.158 | 13.705
13.5 | 1.144 | 0.08275 | -0.161 | 13.829
14 | 1.163 | 0.09388 | -0.158 | 12.388

## 80. Re 5M Mach 0.50 (2)
BIGFOIL.COM POLAR EXPORT
goe358
GOE 358 |  |  |  | Cl Max: | 1.8772 | at alpha= | 10 | deg
XFOIL ncrit=9 |  |  |  | L/D Max: | 157.58 | at alpha= | 3.5 | deg
Re: | 5000000 |  |  | Cd Min: | 0.25988 | at alpha= | -20 | deg
Mach: | 0.5 |  |  | Cl=0 at alpha= | -5.3102 | deg
|  |  |  | @ Cl=0.1, Cd= | 0.0067727
|  |  |  | @ Cl=0.4, Cd= | 0.0067122
|  |  |  | @ Cl=0.6, Cd= | 0.0070823
alpha (deg) | Cl | Cd | Cm | Cl/Cd
-20 | -0.6542 | 0.25988 | 0.0268 | -2.5173
-19.5 | -0.6316 | 0.25135 | 0.0217 | -2.5128
-19 | -0.6098 | 0.24251 | 0.0166 | -2.5145
-18.5 | -0.5892 | 0.23301 | 0.0116 | -2.5286
-18 | -0.5688 | 0.22422 | 0.0067 | -2.5368
-17.5 | -0.5459 | 0.21697 | 0.0022 | -2.516
-17 | -0.5241 | 0.20921 | -0.0022 | -2.5051
-16.5 | -0.5043 | 0.20071 | -0.0067 | -2.5126
-16 | -0.4886 | 0.19092 | -0.0114 | -2.5592
-15.5 | -0.4714 | 0.18248 | -0.0156 | -2.5833
-15 | -0.4519 | 0.17502 | -0.0194 | -2.582
-14.5 | -0.4367 | 0.16657 | -0.0234 | -2.6217
-14 | -0.4324 | 0.15571 | -0.0281 | -2.777
-13.5 | -0.4164 | 0.14856 | -0.0312 | -2.8029
-13 | -0.4109 | 0.13964 | -0.0348 | -2.9426
-12.5 | -0.4215 | 0.12842 | -0.0393 | -3.2822
-12 | -0.4189 | 0.12065 | -0.0419 | -3.472
-11.5 | -0.4212 | 0.1093 | -0.0497 | -3.8536
-11 | -0.4226 | 0.09835 | -0.0581 | -4.2969
-10.5 | -0.4171 | 0.08831 | -0.0669 | -4.7231
-10 | -0.4222 | 0.07756 | -0.0765 | -5.4435
-9.5 | -0.4464 | 0.06648 | -0.0856 | -6.7148
-9 | -0.4816 | 0.05445 | -0.0976 | -8.8448
-8.5 | -0.5012 | 0.03638 | -0.1283 | -13.7768
-8 | -0.4298 | 0.01373 | -0.1801 | -31.3037
-7.5 | -0.3456 | 0.0093 | -0.1842 | -37.1613
-7 | -0.2647 | 0.00835 | -0.1825 | -31.7006
-6.5 | -0.1841 | 0.00773 | -0.181 | -23.8163
-6 | -0.1055 | 0.00736 | -0.1796 | -14.3342
-5.5 | -0.0287 | 0.00716 | -0.1783 | -4.0084
-5 | 0.0469 | 0.00688 | -0.1774 | 6.8169
-4.5 | 0.1211 | 0.00673 | -0.1766 | 17.9941
-4 | 0.1938 | 0.00665 | -0.1758 | 29.1429
-3.5 | 0.2649 | 0.0067 | -0.1751 | 39.5373
-3 | 0.3358 | 0.00662 | -0.1747 | 50.7251
-2.5 | 0.4054 | 0.00672 | -0.1742 | 60.3274
-2 | 0.4743 | 0.00687 | -0.1737 | 69.0393
-1.5 | 0.5433 | 0.007 | -0.1734 | 77.6143
-1 | 0.6122 | 0.0071 | -0.173 | 86.2254
-0.5 | 0.6815 | 0.00717 | -0.1728 | 95.0488
0 | 0.751 | 0.00719 | -0.1725 | 104.4506
0.5 | 0.8214 | 0.00696 | -0.1727 | 118.0172
1 | 0.8913 | 0.00687 | -0.1727 | 129.738
1.5 | 0.9605 | 0.007 | -0.1722 | 137.2143
2 | 1.03 | 0.00714 | -0.1717 | 144.2577
2.5 | 1.0994 | 0.00731 | -0.171 | 150.3967
3 | 1.1686 | 0.00753 | -0.1701 | 155.1926
3.5 | 1.237 | 0.00785 | -0.1689 | 157.5796
4 | 1.2936 | 0.00907 | -0.1657 | 142.624
4.5 | 1.36 | 0.00957 | -0.1637 | 142.1108
5 | 1.4199 | 0.01054 | -0.1606 | 134.7154
5.5 | 1.4813 | 0.0114 | -0.1573 | 129.9386
6 | 1.5462 | 0.012 | -0.1542 | 128.85
6.5 | 1.6089 | 0.01273 | -0.1504 | 126.3865
7 | 1.6667 | 0.01369 | -0.1457 | 121.7458
7.5 | 1.7225 | 0.01467 | -0.1402 | 117.4165
8 | 1.7663 | 0.01574 | -0.1324 | 112.2173
8.5 | 1.8098 | 0.01707 | -0.1247 | 106.0223
9.5 | 1.8721 | 0.02167 | -0.1075 | 86.3913
10 | 1.8772 | 0.02614 | -0.0985 | 71.8133
10.5 | 1.8605 | 0.03323 | -0.0917 | 55.9886
11 | 1.8301 | 0.04274 | -0.0883 | 42.8194
11.5 | 1.7917 | 0.05364 | -0.087 | 33.4023
12 | 1.7475 | 0.06567 | -0.0875 | 26.6103
12.5 | 1.7033 | 0.07817 | -0.0892 | 21.7897
13 | 1.6605 | 0.09103 | -0.0921 | 18.2412
13.5 | 1.6215 | 0.10379 | -0.0964 | 15.6229
14 | 1.5844 | 0.11706 | -0.1011 | 13.5349
14.5 | 1.5516 | 0.13048 | -0.1069 | 11.8915
15 | 1.5224 | 0.14412 | -0.1137 | 10.5634

## 81. Re 6M Mach 0.00 (1)
BIGFOIL.COM POLAR EXPORT
goe358
GOE 358 |  |  |  | Cl Max: | 1.956 | at alpha= | 14 | deg
JavaFoil+Calcfoil stall+Eppler ext transition |  |  |  | L/D Max: | 124.339 | at alpha= | 4 | deg
Re: | 6000000 |  |  | Cd Min: | 0.00753 | at alpha= | -5 | deg
Mach: | 0 |  |  | Cl=0 at alpha= | -6.4811 | deg
|  |  |  | @ Cl=0.1, Cd= | 0.0076467
|  |  |  | @ Cl=0.4, Cd= | 0.0084757
|  |  |  | @ Cl=0.6, Cd= | 0.0081275
alpha (deg) | Cl | Cd | Cm | Cl/Cd
-20 | -0.634 | 0.1523 | -0.059 | -4.163
-19.5 | -0.642 | 0.14329 | -0.061 | -4.478
-19 | -0.647 | 0.13573 | -0.062 | -4.767
-18.5 | -0.65 | 0.12832 | -0.064 | -5.068
-18 | -0.652 | 0.12134 | -0.065 | -5.371
-17.5 | -0.65 | 0.11534 | -0.066 | -5.634
-17 | -0.647 | 0.1092 | -0.068 | -5.92
-16.5 | -0.644 | 0.09879 | -0.072 | -6.515
-16 | -0.633 | 0.09528 | -0.072 | -6.639
-15.5 | -0.623 | 0.0872 | -0.075 | -7.146
-15 | -0.612 | 0.07869 | -0.079 | -7.776
-14.5 | -0.602 | 0.06616 | -0.085 | -9.105
-14 | -0.588 | 0.05623 | -0.089 | -10.453
-13.5 | -0.57 | 0.04673 | -0.093 | -12.2
-13 | -0.547 | 0.04003 | -0.096 | -13.665
-12.5 | -0.517 | 0.0371 | -0.098 | -13.946
-12 | -0.487 | 0.03249 | -0.101 | -15.002
-11.5 | -0.451 | 0.0314 | -0.102 | -14.36
-11 | -0.415 | 0.02767 | -0.104 | -15.01
-10.5 | -0.373 | 0.02618 | -0.105 | -14.256
-10 | -0.331 | 0.02344 | -0.108 | -14.135
-9.5 | -0.288 | 0.02109 | -0.109 | -13.641
-9 | -0.244 | 0.01853 | -0.112 | -13.168
-8.5 | -0.199 | 0.01597 | -0.115 | -12.447
-8 | -0.152 | 0.01364 | -0.118 | -11.16
-7.5 | -0.104 | 0.01195 | -0.121 | -8.69
-7 | -0.054 | 0.01002 | -0.125 | -5.437
-6.5 | -0.002 | 0.00869 | -0.128 | -0.283
-6 | 0.051 | 0.00762 | -0.131 | 6.727
-5.5 | 0.106 | 0.00765 | -0.132 | 13.802
-5 | 0.16 | 0.00753 | -0.133 | 21.284
-4.5 | 0.215 | 0.00753 | -0.135 | 28.598
-4 | 0.271 | 0.00754 | -0.136 | 35.936
-3.5 | 0.326 | 0.00793 | -0.137 | 41.147
-3 | 0.382 | 0.00845 | -0.138 | 45.255
-2.5 | 0.438 | 0.00853 | -0.139 | 51.359
-2 | 0.495 | 0.00867 | -0.14 | 57.031
-1.5 | 0.551 | 0.00867 | -0.142 | 63.549
-1 | 0.607 | 0.00805 | -0.143 | 75.404
-0.5 | 0.663 | 0.0077 | -0.144 | 86.195
0 | 0.73 | 0.00767 | -0.145 | 95.225
0.5 | 0.787 | 0.0086 | -0.146 | 91.463
1 | 0.844 | 0.00878 | -0.147 | 96.075
1.5 | 0.901 | 0.00805 | -0.148 | 111.903
2 | 0.958 | 0.00822 | -0.15 | 116.587
2.5 | 1.015 | 0.00828 | -0.151 | 122.502
3 | 1.071 | 0.00948 | -0.152 | 113.025
3.5 | 1.127 | 0.01061 | -0.153 | 106.226
4 | 1.183 | 0.00951 | -0.154 | 124.339
4.5 | 1.238 | 0.01232 | -0.155 | 100.464
5 | 1.292 | 0.01261 | -0.156 | 102.466
5.5 | 1.346 | 0.01299 | -0.157 | 103.624
6 | 1.399 | 0.01356 | -0.158 | 103.165
6.5 | 1.452 | 0.01394 | -0.159 | 104.125
7 | 1.504 | 0.01434 | -0.16 | 104.841
7.5 | 1.554 | 0.0148 | -0.161 | 105.042
8 | 1.604 | 0.01532 | -0.162 | 104.714
8.5 | 1.653 | 0.01594 | -0.163 | 103.742
9 | 1.701 | 0.01633 | -0.164 | 104.146
9.5 | 1.748 | 0.01701 | -0.164 | 102.741
10 | 1.793 | 0.01752 | -0.166 | 102.358
10.5 | 1.837 | 0.01816 | -0.167 | 101.172
11 | 1.874 | 0.01889 | -0.167 | 99.202
11.5 | 1.9 | 0.01941 | -0.168 | 97.907
12 | 1.922 | 0.02013 | -0.168 | 95.492
12.5 | 1.938 | 0.01797 | -0.169 | 107.872
13 | 1.95 | 0.02194 | -0.17 | 88.876
13.5 | 1.955 | 0.02014 | -0.171 | 97.074
14 | 1.956 | 0.02125 | -0.172 | 92.038
14.5 | 1.951 | 0.02236 | -0.172 | 87.256
15 | 1.896 | 0.02921 | -0.169 | 64.923
15.5 | 1.86 | 0.03234 | -0.168 | 57.51
16 | 1.831 | 0.03418 | -0.167 | 53.58
16.5 | 1.792 | 0.03762 | -0.166 | 47.645
17 | 1.733 | 0.04627 | -0.163 | 37.459
17.5 | 1.707 | 0.04672 | -0.164 | 36.523
18 | 1.645 | 0.05708 | -0.161 | 28.815
18.5 | 1.589 | 0.06629 | -0.158 | 23.967
19 | 1.56 | 0.06481 | -0.16 | 24.073

## 82. Re 6M Mach 0.00 (2)
BIGFOIL.COM POLAR EXPORT
goe358
GOE 358 |  |  |  | Cl Max: | 2.1111 | at alpha= | 17.5 | deg
XFOIL ncrit=9 |  |  |  | L/D Max: | 155.403 | at alpha= | 4 | deg
Re: | 6000000 |  |  | Cd Min: | 0.19409 | at alpha= | -20 | deg
Mach: | 0 |  |  | Cl=0 at alpha= | -5.5563 | deg
|  |  |  | @ Cl=0.1, Cd= | 0.0059362
|  |  |  | @ Cl=0.4, Cd= | 0.0061703
|  |  |  | @ Cl=0.6, Cd= | 0.0064459
alpha (deg) | Cl | Cd | Cm | Cl/Cd
-20 | -0.7056 | 0.19409 | 0.0097 | -3.6354
-19.5 | -0.7055 | 0.18396 | 0.0038 | -3.8351
-19 | -0.6947 | 0.17703 | -0.0004 | -3.9242
-18.5 | -0.6948 | 0.16744 | -0.0058 | -4.1495
-18 | -0.6938 | 0.15842 | -0.0108 | -4.3795
-17.5 | -0.7081 | 0.14626 | -0.0175 | -4.8414
-17 | -1.1358 | 0.06279 | -0.0735 | -18.0889
-16.5 | -1.2239 | 0.04291 | -0.0928 | -28.5225
-16 | -1.2076 | 0.02647 | -0.1218 | -45.6215
-15.5 | -1.1447 | 0.01881 | -0.1367 | -60.8559
-15 | -1.0844 | 0.01653 | -0.141 | -65.6019
-14.5 | -1.0242 | 0.01502 | -0.1439 | -68.1891
-14 | -0.9631 | 0.01387 | -0.1462 | -69.4376
-13.5 | -0.9049 | 0.01275 | -0.1478 | -70.9725
-13 | -0.8494 | 0.01168 | -0.1486 | -72.7226
-12.5 | -0.7928 | 0.01087 | -0.1493 | -72.9347
-12 | -0.7379 | 0.01024 | -0.1493 | -72.0605
-11.5 | -0.6826 | 0.0095 | -0.1494 | -71.8526
-11 | -0.6258 | 0.00888 | -0.1497 | -70.473
-10.5 | -0.5696 | 0.0084 | -0.1497 | -67.8095
-10 | -0.5127 | 0.00784 | -0.1499 | -65.3954
-9.5 | -0.4557 | 0.0074 | -0.1499 | -61.5811
-9 | -0.3984 | 0.00702 | -0.15 | -56.7521
-8.5 | -0.341 | 0.00667 | -0.1501 | -51.1244
-8 | -0.2838 | 0.00646 | -0.1501 | -43.9319
-7.5 | -0.227 | 0.00648 | -0.1499 | -35.0309
-7 | -0.169 | 0.00637 | -0.1501 | -26.5306
-6.5 | -0.1106 | 0.00629 | -0.1502 | -17.5835
-6 | -0.052 | 0.00615 | -0.1504 | -8.4553
-5.5 | 0.0066 | 0.00603 | -0.1506 | 1.0945
-5 | 0.0652 | 0.00596 | -0.1507 | 10.9396
-4.5 | 0.1236 | 0.00592 | -0.1508 | 20.8784
-4 | 0.182 | 0.00588 | -0.1509 | 30.9524
-3.5 | 0.2399 | 0.0059 | -0.151 | 40.661
-3 | 0.2974 | 0.006 | -0.151 | 49.5667
-2.5 | 0.355 | 0.0061 | -0.151 | 58.1967
-2 | 0.4126 | 0.00619 | -0.151 | 66.6559
-1.5 | 0.4699 | 0.00633 | -0.151 | 74.2338
-1 | 0.5272 | 0.00644 | -0.151 | 81.8634
-0.5 | 0.5849 | 0.00649 | -0.151 | 90.1233
0 | 0.6431 | 0.00632 | -0.1513 | 101.7563
0.5 | 0.7011 | 0.00618 | -0.1515 | 113.4466
1 | 0.7587 | 0.0062 | -0.1516 | 122.371
1.5 | 0.816 | 0.0063 | -0.1516 | 129.5238
2 | 0.873 | 0.00643 | -0.1515 | 135.7698
2.5 | 0.9301 | 0.00653 | -0.1514 | 142.4349
3 | 0.9868 | 0.00666 | -0.1513 | 148.1682
3.5 | 1.0431 | 0.00684 | -0.1511 | 152.5
4 | 1.0987 | 0.00707 | -0.1509 | 155.4031
4.5 | 1.1474 | 0.00815 | -0.1496 | 140.7853
5 | 1.202 | 0.00846 | -0.1492 | 142.0804
5.5 | 1.2541 | 0.00903 | -0.1484 | 138.8815
6 | 1.3046 | 0.00976 | -0.1473 | 133.668
6.5 | 1.3576 | 0.01015 | -0.1467 | 133.7537
7 | 1.41 | 0.01056 | -0.146 | 133.5227
7.5 | 1.4617 | 0.01099 | -0.1452 | 133.0027
8 | 1.5124 | 0.0115 | -0.1442 | 131.513
8.5 | 1.5621 | 0.01205 | -0.1431 | 129.6349
9 | 1.6116 | 0.01257 | -0.142 | 128.21
9.5 | 1.66 | 0.01313 | -0.1407 | 126.428
10 | 1.7074 | 0.01372 | -0.1393 | 124.4461
11.5 | 1.8419 | 0.01514 | -0.134 | 121.6579
12 | 1.8838 | 0.01587 | -0.1317 | 118.702
12.5 | 1.9217 | 0.01677 | -0.1288 | 114.5915
13 | 1.9564 | 0.01762 | -0.1254 | 111.0329
13.5 | 1.9838 | 0.01854 | -0.1206 | 107.0011
14 | 2.0078 | 0.01969 | -0.1156 | 101.9705
14.5 | 2.0289 | 0.02114 | -0.1105 | 95.9745
15 | 2.0468 | 0.02293 | -0.1056 | 89.263
15.5 | 2.0667 | 0.02476 | -0.1013 | 83.4693
16 | 2.0838 | 0.02696 | -0.0973 | 77.2923
16.5 | 2.0973 | 0.02961 | -0.0935 | 70.8308
17 | 2.1071 | 0.03287 | -0.09 | 64.104
17.5 | 2.1111 | 0.03694 | -0.087 | 57.1494
18 | 2.1108 | 0.04187 | -0.0846 | 50.4132
18.5 | 2.1052 | 0.04775 | -0.083 | 44.088
19 | 2.0936 | 0.05471 | -0.082 | 38.2672
19.5 | 2.0815 | 0.06207 | -0.0817 | 33.5347
20 | 2.0655 | 0.07027 | -0.0822 | 29.3938

## 83. Re 6M Mach 0.10 (1)
BIGFOIL.COM POLAR EXPORT
goe358
GOE 358 |  |  |  | Cl Max: | 1.95 | at alpha= | 13.5 | deg
JavaFoil+Calcfoil stall+Eppler ext transition |  |  |  | L/D Max: | 124.788 | at alpha= | 4 | deg
Re: | 6000000 |  |  | Cd Min: | 0.00752 | at alpha= | -5 | deg
Mach: | 0.1 |  |  | Cl=0 at alpha= | -6.4811 | deg
|  |  |  | @ Cl=0.1, Cd= | 0.0077256
|  |  |  | @ Cl=0.4, Cd= | 0.0084843
|  |  |  | @ Cl=0.6, Cd= | 0.0081323
alpha (deg) | Cl | Cd | Cm | Cl/Cd
-20 | -0.606 | 0.15582 | -0.058 | -3.89
-19.5 | -0.616 | 0.14836 | -0.059 | -4.149
-19 | -0.624 | 0.13839 | -0.062 | -4.511
-18.5 | -0.63 | 0.13101 | -0.063 | -4.81
-18 | -0.634 | 0.1236 | -0.065 | -5.131
-17.5 | -0.636 | 0.11623 | -0.066 | -5.468
-17 | -0.634 | 0.11097 | -0.067 | -5.711
-16.5 | -0.632 | 0.10079 | -0.071 | -6.275
-16 | -0.625 | 0.09486 | -0.072 | -6.594
-15.5 | -0.615 | 0.09013 | -0.073 | -6.822
-15 | -0.604 | 0.08254 | -0.077 | -7.317
-14.5 | -0.595 | 0.07072 | -0.083 | -8.41
-14 | -0.584 | 0.05745 | -0.089 | -10.171
-13.5 | -0.568 | 0.04806 | -0.093 | -11.815
-13 | -0.546 | 0.04069 | -0.097 | -13.42
-12.5 | -0.517 | 0.03764 | -0.098 | -13.74
-12 | -0.486 | 0.03395 | -0.1 | -14.328
-11.5 | -0.453 | 0.03052 | -0.103 | -14.847
-11 | -0.415 | 0.02933 | -0.104 | -14.137
-10.5 | -0.374 | 0.02655 | -0.106 | -14.088
-10 | -0.332 | 0.02377 | -0.108 | -13.97
-9.5 | -0.288 | 0.02167 | -0.11 | -13.299
-9 | -0.244 | 0.0193 | -0.112 | -12.647
-8.5 | -0.199 | 0.0164 | -0.115 | -12.14
-8 | -0.152 | 0.01418 | -0.118 | -10.743
-7.5 | -0.104 | 0.01222 | -0.121 | -8.518
-7 | -0.054 | 0.01071 | -0.125 | -5.069
-6.5 | -0.002 | 0.00881 | -0.129 | -0.28
-6 | 0.051 | 0.00818 | -0.131 | 6.291
-5.5 | 0.106 | 0.00767 | -0.133 | 13.82
-5 | 0.161 | 0.00752 | -0.134 | 21.41
-4.5 | 0.216 | 0.00756 | -0.135 | 28.64
-4 | 0.272 | 0.00752 | -0.136 | 36.175
-3.5 | 0.328 | 0.00796 | -0.138 | 41.191
-3 | 0.384 | 0.00845 | -0.139 | 45.471
-2.5 | 0.44 | 0.00857 | -0.14 | 51.393
-2 | 0.497 | 0.00865 | -0.141 | 57.463
-1.5 | 0.553 | 0.00866 | -0.142 | 63.889
-1 | 0.61 | 0.00802 | -0.143 | 75.994
-0.5 | 0.667 | 0.00768 | -0.145 | 86.829
0 | 0.734 | 0.00765 | -0.146 | 95.875
0.5 | 0.791 | 0.00865 | -0.147 | 91.39
1 | 0.848 | 0.00876 | -0.148 | 96.794
1.5 | 0.905 | 0.00807 | -0.149 | 112.148
2 | 0.963 | 0.00821 | -0.15 | 117.288
2.5 | 1.02 | 0.00831 | -0.151 | 122.781
3 | 1.077 | 0.00946 | -0.152 | 113.847
3.5 | 1.133 | 0.00946 | -0.153 | 119.76
4 | 1.188 | 0.00952 | -0.155 | 124.788
4.5 | 1.243 | 0.01069 | -0.156 | 116.312
5 | 1.298 | 0.01269 | -0.157 | 102.264
5.5 | 1.352 | 0.01302 | -0.158 | 103.837
6 | 1.406 | 0.01366 | -0.159 | 102.899
6.5 | 1.458 | 0.01398 | -0.16 | 104.315
7 | 1.51 | 0.01444 | -0.161 | 104.553
7.5 | 1.561 | 0.01498 | -0.162 | 104.244
8 | 1.611 | 0.01544 | -0.162 | 104.342
8.5 | 1.66 | 0.01603 | -0.163 | 103.519
9 | 1.707 | 0.01646 | -0.164 | 103.748
9.5 | 1.754 | 0.01717 | -0.165 | 102.166
10 | 1.799 | 0.01771 | -0.166 | 101.601
10.5 | 1.843 | 0.01831 | -0.167 | 100.604
11 | 1.879 | 0.01907 | -0.168 | 98.516
11.5 | 1.904 | 0.01978 | -0.168 | 96.236
12 | 1.924 | 0.02035 | -0.169 | 94.529
12.5 | 1.938 | 0.01814 | -0.17 | 106.849
13 | 1.947 | 0.02238 | -0.171 | 86.985
13.5 | 1.95 | 0.02054 | -0.172 | 94.946
14 | 1.947 | 0.02169 | -0.172 | 89.783
14.5 | 1.938 | 0.02291 | -0.173 | 84.604
15 | 1.87 | 0.03051 | -0.169 | 61.307
15.5 | 1.839 | 0.03254 | -0.168 | 56.522
16 | 1.798 | 0.03581 | -0.167 | 50.216
16.5 | 1.74 | 0.04313 | -0.164 | 40.348
17 | 1.704 | 0.04496 | -0.164 | 37.901
17.5 | 1.642 | 0.05464 | -0.161 | 30.044
18 | 1.585 | 0.06279 | -0.159 | 25.241
18.5 | 1.549 | 0.06292 | -0.161 | 24.619

## 84. Re 6M Mach 0.10 (2)
BIGFOIL.COM POLAR EXPORT
goe358
GOE 358 |  |  |  | Cl Max: | 2.1014 | at alpha= | 17.5 | deg
XFOIL ncrit=9 |  |  |  | L/D Max: | 155.676 | at alpha= | 4 | deg
Re: | 6000000 |  |  | Cd Min: | 0.19651 | at alpha= | -20 | deg
Mach: | 0.1 |  |  | Cl=0 at alpha= | -5.5491 | deg
|  |  |  | @ Cl=0.1, Cd= | 0.0059521
|  |  |  | @ Cl=0.4, Cd= | 0.0062061
|  |  |  | @ Cl=0.6, Cd= | 0.0064735
alpha (deg) | Cl | Cd | Cm | Cl/Cd
-20 | -0.7014 | 0.19651 | 0.0105 | -3.5693
-19.5 | -0.6913 | 0.18916 | 0.0059 | -3.6546
-19 | -0.6908 | 0.1791 | 0.0001 | -3.8571
-18.5 | -0.6803 | 0.17208 | -0.004 | -3.9534
-18 | -0.6851 | 0.16144 | -0.0099 | -4.2437
-17.5 | -0.6816 | 0.15308 | -0.0145 | -4.4526
-17 | -0.6969 | 0.14084 | -0.0212 | -4.9482
-16.5 | -1.0944 | 0.06412 | -0.0738 | -17.068
-16 | -1.1865 | 0.04465 | -0.0914 | -26.5733
-15.5 | -1.1668 | 0.02626 | -0.1254 | -44.4326
-15 | -1.1015 | 0.0184 | -0.1407 | -59.8641
-14.5 | -1.0396 | 0.01609 | -0.145 | -64.6116
-14 | -0.9772 | 0.01458 | -0.1478 | -67.0233
-13.5 | -0.9176 | 0.01345 | -0.1493 | -68.223
-13 | -0.861 | 0.01225 | -0.1502 | -70.2857
-12.5 | -0.8035 | 0.01123 | -0.1509 | -71.5494
-12 | -0.7477 | 0.01049 | -0.1509 | -71.2774
-11.5 | -0.6914 | 0.00982 | -0.1509 | -70.4073
-11 | -0.6338 | 0.00908 | -0.1512 | -69.8018
-10.5 | -0.5768 | 0.00857 | -0.151 | -67.3046
-10 | -0.519 | 0.00798 | -0.1512 | -65.0376
-9.5 | -0.4613 | 0.00754 | -0.1511 | -61.1804
-9 | -0.4033 | 0.00709 | -0.1512 | -56.8829
-8.5 | -0.3452 | 0.00674 | -0.1512 | -51.2166
-8 | -0.2873 | 0.00652 | -0.1511 | -44.0644
-7.5 | -0.23 | 0.00653 | -0.1509 | -35.2221
-7 | -0.1714 | 0.0064 | -0.151 | -26.7812
-6.5 | -0.1124 | 0.00631 | -0.1511 | -17.813
-6 | -0.0533 | 0.00617 | -0.1513 | -8.6386
-5.5 | 0.0058 | 0.00605 | -0.1514 | 0.95868
-5 | 0.0649 | 0.00597 | -0.1516 | 10.871
-4.5 | 0.1237 | 0.00594 | -0.1516 | 20.8249
-4 | 0.1825 | 0.0059 | -0.1517 | 30.9322
-3.5 | 0.2408 | 0.00592 | -0.1518 | 40.6757
-3 | 0.2987 | 0.00602 | -0.1518 | 49.6179
-2.5 | 0.3567 | 0.00612 | -0.1518 | 58.2843
-1.5 | 0.4723 | 0.00635 | -0.1517 | 74.378
-1 | 0.5301 | 0.00645 | -0.1517 | 82.186
-0.5 | 0.5881 | 0.00651 | -0.1517 | 90.3379
0 | 0.6467 | 0.00633 | -0.152 | 102.1643
0.5 | 0.7051 | 0.00619 | -0.1523 | 113.9095
1 | 0.763 | 0.00622 | -0.1523 | 122.6688
1.5 | 0.8207 | 0.00632 | -0.1523 | 129.8576
2 | 0.8781 | 0.00645 | -0.1522 | 136.1395
2.5 | 0.9356 | 0.00654 | -0.1521 | 143.0581
3 | 0.9927 | 0.00667 | -0.152 | 148.8306
3.5 | 1.0494 | 0.00686 | -0.1518 | 152.9738
4 | 1.1053 | 0.0071 | -0.1515 | 155.6761
4.5 | 1.1544 | 0.00818 | -0.1502 | 141.1247
5 | 1.2093 | 0.00849 | -0.1497 | 142.4382
5.5 | 1.2611 | 0.00915 | -0.1487 | 137.8251
6 | 1.3126 | 0.00982 | -0.1477 | 133.666
6.5 | 1.3661 | 0.0102 | -0.147 | 133.9314
7.5 | 1.471 | 0.01108 | -0.1454 | 132.7617
8 | 1.5219 | 0.01161 | -0.1443 | 131.0853
8.5 | 1.5719 | 0.01218 | -0.143 | 129.0558
9 | 1.6217 | 0.01271 | -0.1418 | 127.5924
9.5 | 1.6707 | 0.01326 | -0.1404 | 125.9955
10 | 1.7181 | 0.0139 | -0.1388 | 123.6043
12 | 1.8942 | 0.01618 | -0.1304 | 117.0705
12.5 | 1.9307 | 0.01713 | -0.127 | 112.7087
13 | 1.9631 | 0.01798 | -0.1228 | 109.1824
13.5 | 1.9885 | 0.01904 | -0.1176 | 104.438
14 | 2.0115 | 0.02038 | -0.1124 | 98.6997
14.5 | 2.0309 | 0.02207 | -0.1072 | 92.0208
15 | 2.0508 | 0.0239 | -0.1025 | 85.8075
15.5 | 2.0694 | 0.02598 | -0.0982 | 79.6536
16 | 2.0845 | 0.02852 | -0.0942 | 73.0891
16.5 | 2.0954 | 0.03165 | -0.0904 | 66.2054
17 | 2.1011 | 0.03557 | -0.0871 | 59.0694
17.5 | 2.1014 | 0.04042 | -0.0845 | 51.9891
18 | 2.0961 | 0.04627 | -0.0826 | 45.3015
18.5 | 2.0873 | 0.05294 | -0.0814 | 39.4277
19 | 2.0767 | 0.06009 | -0.0809 | 34.5598
19.5 | 2.0603 | 0.0684 | -0.0813 | 30.1213
20 | 2.0384 | 0.0777 | -0.0823 | 26.2342

## 85. Re 6M Mach 0.25 (1)
BIGFOIL.COM POLAR EXPORT
goe358
GOE 358 |  |  |  | Cl Max: | 1.923 | at alpha= | 12 | deg
JavaFoil+Calcfoil stall+Eppler ext transition |  |  |  | L/D Max: | 126.849 | at alpha= | 4 | deg
Re: | 6000000 |  |  | Cd Min: | 0.00752 | at alpha= | -5 | deg
Mach: | 0.25 |  |  | Cl=0 at alpha= | -6.4727 | deg
|  |  |  | @ Cl=0.1, Cd= | 0.0083232
|  |  |  | @ Cl=0.4, Cd= | 0.0085524
|  |  |  | @ Cl=0.6, Cd= | 0.0083528
alpha (deg) | Cl | Cd | Cm | Cl/Cd
-20 | -0.356 | 0.18633 | -0.055 | -1.912
-19.5 | -0.393 | 0.17522 | -0.056 | -2.245
-19 | -0.427 | 0.16139 | -0.057 | -2.646
-18.5 | -0.457 | 0.15125 | -0.058 | -3.024
-18 | -0.484 | 0.14404 | -0.059 | -3.361
-17.5 | -0.507 | 0.13486 | -0.06 | -3.759
-17 | -0.526 | 0.12615 | -0.062 | -4.169
-16.5 | -0.541 | 0.11667 | -0.065 | -4.636
-16 | -0.55 | 0.11009 | -0.066 | -4.998
-15.5 | -0.556 | 0.10214 | -0.069 | -5.441
-15 | -0.557 | 0.09409 | -0.072 | -5.915
-14.5 | -0.553 | 0.08638 | -0.075 | -6.402
-14 | -0.548 | 0.07538 | -0.081 | -7.266
-13.5 | -0.539 | 0.0644 | -0.087 | -8.372
-13 | -0.532 | 0.04785 | -0.096 | -11.123
-12.5 | -0.512 | 0.04126 | -0.099 | -12.4
-12 | -0.484 | 0.03746 | -0.101 | -12.927
-11.5 | -0.453 | 0.03451 | -0.103 | -13.113
-11 | -0.419 | 0.03064 | -0.106 | -13.671
-10.5 | -0.378 | 0.02863 | -0.107 | -13.202
-10 | -0.336 | 0.02603 | -0.109 | -12.9
-9.5 | -0.292 | 0.02298 | -0.112 | -12.722
-9 | -0.247 | 0.02149 | -0.113 | -11.489
-8.5 | -0.201 | 0.01917 | -0.116 | -10.468
-8 | -0.154 | 0.01652 | -0.119 | -9.304
-7.5 | -0.105 | 0.01431 | -0.122 | -7.337
-7 | -0.055 | 0.0127 | -0.125 | -4.303
-6.5 | -0.003 | 0.00955 | -0.13 | -0.262
-6 | 0.052 | 0.00882 | -0.133 | 5.909
-5.5 | 0.109 | 0.00823 | -0.136 | 13.183
-5 | 0.165 | 0.00752 | -0.138 | 21.965
-4.5 | 0.222 | 0.00757 | -0.139 | 29.338
-4 | 0.279 | 0.00753 | -0.14 | 37.105
-3.5 | 0.336 | 0.00793 | -0.141 | 42.436
-3 | 0.394 | 0.00854 | -0.142 | 46.141
-2.5 | 0.452 | 0.00866 | -0.144 | 52.208
-2 | 0.51 | 0.00864 | -0.145 | 59.099
-1.5 | 0.568 | 0.00875 | -0.146 | 64.91
-1 | 0.626 | 0.00803 | -0.147 | 77.989
-0.5 | 0.684 | 0.00768 | -0.149 | 89.171
0 | 0.754 | 0.00763 | -0.15 | 98.759
0.5 | 0.812 | 0.00871 | -0.151 | 93.329
1 | 0.871 | 0.00887 | -0.152 | 98.187
1.5 | 0.93 | 0.00807 | -0.153 | 115.313
2 | 0.989 | 0.00818 | -0.154 | 120.816
2.5 | 1.048 | 0.00943 | -0.155 | 111.104
3 | 1.106 | 0.00962 | -0.157 | 114.98
3.5 | 1.163 | 0.0095 | -0.158 | 122.411
4 | 1.22 | 0.00962 | -0.159 | 126.849
4.5 | 1.276 | 0.01262 | -0.16 | 101.12
5 | 1.332 | 0.01297 | -0.161 | 102.684
5.5 | 1.387 | 0.01363 | -0.162 | 101.744
6 | 1.441 | 0.01397 | -0.163 | 103.1
6.5 | 1.494 | 0.01246 | -0.164 | 119.932
7 | 1.546 | 0.01287 | -0.165 | 120.112
7.5 | 1.597 | 0.01554 | -0.166 | 102.781
8 | 1.646 | 0.01612 | -0.167 | 102.138
8.5 | 1.694 | 0.0167 | -0.168 | 101.472
9 | 1.741 | 0.01743 | -0.169 | 99.886
9.5 | 1.786 | 0.01809 | -0.17 | 98.692
10 | 1.829 | 0.0188 | -0.171 | 97.238
10.5 | 1.869 | 0.01691 | -0.172 | 110.57
11 | 1.9 | 0.01755 | -0.173 | 108.308
11.5 | 1.916 | 0.02114 | -0.174 | 90.643
12 | 1.923 | 0.02217 | -0.174 | 86.743
12.5 | 1.922 | 0.02297 | -0.175 | 83.685
13 | 1.912 | 0.02138 | -0.176 | 89.448
13.5 | 1.893 | 0.0229 | -0.176 | 82.649
14 | 1.809 | 0.03039 | -0.172 | 59.535
14.5 | 1.749 | 0.03435 | -0.17 | 50.919
15 | 1.682 | 0.03908 | -0.168 | 43.047
15.5 | 1.6 | 0.04672 | -0.165 | 34.246
16 | 1.515 | 0.0552 | -0.163 | 27.453
16.5 | 1.433 | 0.06066 | -0.161 | 23.622
17 | 1.313 | 0.08216 | -0.153 | 15.986

## 86. Re 6M Mach 0.25 (2)
BIGFOIL.COM POLAR EXPORT
goe358
GOE 358 |  |  |  | Cl Max: | 2.0615 | at alpha= | 15.5 | deg
XFOIL ncrit=9 |  |  |  | L/D Max: | 155.552 | at alpha= | 3.5 | deg
Re: | 6000000 |  |  | Cd Min: | 0.20096 | at alpha= | -19 | deg
Mach: | 0.25 |  |  | Cl=0 at alpha= | -5.5081 | deg
|  |  |  | @ Cl=0.1, Cd= | 0.0060297
|  |  |  | @ Cl=0.4, Cd= | 0.0062509
|  |  |  | @ Cl=0.6, Cd= | 0.0066136
alpha (deg) | Cl | Cd | Cm | Cl/Cd
-19 | -0.6356 | 0.20096 | 0.0083 | -3.1628
-18.5 | -0.6345 | 0.18984 | 0.0022 | -3.3423
-18 | -0.6353 | 0.17873 | -0.0039 | -3.5545
-17.5 | -0.6328 | 0.16911 | -0.0092 | -3.7419
-17 | -0.6283 | 0.1604 | -0.014 | -3.9171
-16.5 | -0.6235 | 0.15192 | -0.0186 | -4.1041
-16 | -0.6283 | 0.14175 | -0.0241 | -4.4325
-15.5 | -0.6249 | 0.13351 | -0.0285 | -4.6805
-15 | -0.6374 | 0.12236 | -0.0347 | -5.2092
-14.5 | -0.6435 | 0.11278 | -0.0401 | -5.7058
-14 | -1.015 | 0.05145 | -0.089 | -19.7279
-13.5 | -0.9976 | 0.02656 | -0.1387 | -37.5602
-13 | -0.9316 | 0.01729 | -0.1556 | -53.8809
-12.5 | -0.8669 | 0.01476 | -0.1584 | -58.7331
-12 | -0.8056 | 0.01313 | -0.1589 | -61.3557
-11.5 | -0.7439 | 0.01157 | -0.1593 | -64.2956
-11 | -0.681 | 0.01054 | -0.1592 | -64.611
-10.5 | -0.6189 | 0.00968 | -0.1588 | -63.936
-10 | -0.5564 | 0.00886 | -0.1586 | -62.7991
-9.5 | -0.4941 | 0.00823 | -0.1582 | -60.0365
-9 | -0.4318 | 0.00767 | -0.1579 | -56.2973
-8.5 | -0.3696 | 0.00718 | -0.1576 | -51.4763
-8 | -0.308 | 0.00685 | -0.1572 | -44.9635
-7.5 | -0.2474 | 0.00676 | -0.1567 | -36.5976
-7 | -0.1853 | 0.00661 | -0.1565 | -28.0333
-6.5 | -0.1231 | 0.00643 | -0.1564 | -19.1446
-6 | -0.061 | 0.00633 | -0.1563 | -9.6367
-5.5 | 0.001 | 0.00616 | -0.1563 | 0.16234
-5 | 0.0627 | 0.00606 | -0.1563 | 10.3465
-4.5 | 0.1242 | 0.00601 | -0.1562 | 20.6656
-4 | 0.1852 | 0.00601 | -0.1562 | 30.8153
-3.5 | 0.2459 | 0.006 | -0.1562 | 40.9833
-3 | 0.3061 | 0.00609 | -0.1561 | 50.2627
-2.5 | 0.366 | 0.0062 | -0.156 | 59.0323
-2 | 0.4261 | 0.00629 | -0.1559 | 67.7424
-1.5 | 0.4858 | 0.00644 | -0.1558 | 75.4348
-1 | 0.5455 | 0.00655 | -0.1557 | 83.2824
-0.5 | 0.6055 | 0.00662 | -0.1557 | 91.4653
0 | 0.6662 | 0.00645 | -0.1559 | 103.2868
0.5 | 0.7269 | 0.00628 | -0.1562 | 115.7484
1 | 0.7868 | 0.00631 | -0.1562 | 124.691
1.5 | 0.8466 | 0.00641 | -0.1561 | 132.0749
2 | 0.9064 | 0.00652 | -0.156 | 139.0184
2.5 | 0.9658 | 0.00665 | -0.1558 | 145.2331
3 | 1.0253 | 0.00678 | -0.1556 | 151.2242
3.5 | 1.0842 | 0.00697 | -0.1553 | 155.5524
4 | 1.141 | 0.00739 | -0.1546 | 154.3978
4.5 | 1.1928 | 0.00837 | -0.1532 | 142.509
5 | 1.25 | 0.0087 | -0.1525 | 143.6782
5.5 | 1.3014 | 0.00966 | -0.1508 | 134.7205
6 | 1.3567 | 0.01016 | -0.1498 | 133.5335
6.5 | 1.4128 | 0.01054 | -0.1488 | 134.0417
7 | 1.4681 | 0.01099 | -0.1476 | 133.5851
7.5 | 1.5213 | 0.01161 | -0.146 | 131.0336
8 | 1.5743 | 0.0122 | -0.1444 | 129.041
8.5 | 1.6264 | 0.01282 | -0.1425 | 126.8643
9 | 1.6779 | 0.01345 | -0.1405 | 124.7509
9.5 | 1.7276 | 0.01416 | -0.1382 | 122.0056
10 | 1.7767 | 0.01484 | -0.1357 | 119.7237
10.5 | 1.823 | 0.01563 | -0.1328 | 116.6347
12.5 | 1.9634 | 0.0193 | -0.1135 | 101.7306
13 | 1.9879 | 0.02094 | -0.1077 | 94.9331
13.5 | 2.0071 | 0.02307 | -0.1018 | 87.0004
14 | 2.0277 | 0.02535 | -0.0966 | 79.9882
14.5 | 2.0443 | 0.0282 | -0.0918 | 72.4929
15 | 2.0557 | 0.03178 | -0.0874 | 64.6853
15.5 | 2.0615 | 0.03627 | -0.0838 | 56.8376
16 | 2.0606 | 0.04189 | -0.0811 | 49.1907
16.5 | 2.0506 | 0.0489 | -0.0792 | 41.9346
17 | 2.035 | 0.05699 | -0.0784 | 35.708
17.5 | 2.0173 | 0.06571 | -0.0784 | 30.7
18 | 1.9942 | 0.07547 | -0.0794 | 26.4237
18.5 | 1.9657 | 0.08623 | -0.0812 | 22.796
19 | 1.9333 | 0.09766 | -0.0838 | 19.7962
19.5 | 1.9007 | 0.10942 | -0.0871 | 17.3707
20 | 1.8688 | 0.12123 | -0.0911 | 15.4153

## 87. Re 6M Mach 0.50 (1)
BIGFOIL.COM POLAR EXPORT
goe358
GOE 358 |  |  |  | Cl Max: | 1.784 | at alpha= | 9 | deg
JavaFoil+Calcfoil stall+Eppler ext transition |  |  |  | L/D Max: | 124.579 | at alpha= | 3.5 | deg
Re: | 6000000 |  |  | Cd Min: | 0.00797 | at alpha= | -0.5 | deg
Mach: | 0.5 |  |  | Cl=0 at alpha= | -6.4737 | deg
|  |  |  | @ Cl=0.1, Cd= | 0.014503
|  |  |  | @ Cl=0.4, Cd= | 0.008522
|  |  |  | @ Cl=0.6, Cd= | 0.0089838
alpha (deg) | Cl | Cd | Cm | Cl/Cd
-20 | -0.664 | 0.15767 | -0.072 | -4.211
-19.5 | -0.641 | 0.15335 | -0.073 | -4.178
-19 | -0.617 | 0.15677 | -0.074 | -3.938
-18.5 | -0.595 | 0.14525 | -0.075 | -4.093
-18 | -0.571 | 0.13679 | -0.076 | -4.174
-17.5 | -0.547 | 0.13217 | -0.076 | -4.138
-17 | -0.522 | 0.12678 | -0.075 | -4.12
-16.5 | -0.497 | 0.12506 | -0.074 | -3.975
-16 | -0.471 | 0.12202 | -0.07 | -3.861
-15.5 | -0.447 | 0.11668 | -0.07 | -3.832
-15 | -0.423 | 0.11371 | -0.07 | -3.721
-14.5 | -0.399 | 0.10933 | -0.071 | -3.649
-14 | -0.375 | 0.10553 | -0.071 | -3.551
-13.5 | -0.351 | 0.1025 | -0.071 | -3.419
-13 | -0.326 | 0.099 | -0.072 | -3.294
-12.5 | -0.301 | 0.10837 | -0.07 | -2.779
-12 | -0.277 | 0.09056 | -0.073 | -3.06
-11.5 | -0.252 | 0.08719 | -0.073 | -2.895
-11 | -0.32 | 0.07223 | -0.075 | -4.436
-10.5 | -0.327 | 0.06438 | -0.078 | -5.083
-10 | -0.32 | 0.04119 | -0.11 | -7.776
-9.5 | -0.292 | 0.0318 | -0.118 | -9.188
-9 | -0.253 | 0.02834 | -0.121 | -8.928
-8.5 | -0.209 | 0.02546 | -0.124 | -8.2
-8 | -0.161 | 0.02315 | -0.126 | -6.947
-7.5 | -0.11 | 0.02114 | -0.128 | -5.215
-7 | -0.057 | 0.01963 | -0.131 | -2.921
-6.5 | -0.003 | 0.01822 | -0.132 | -0.142
-6 | 0.054 | 0.01601 | -0.136 | 3.367
-5.5 | 0.112 | 0.01411 | -0.139 | 7.97
-5 | 0.173 | 0.01231 | -0.143 | 14.072
-4.5 | 0.236 | 0.01082 | -0.147 | 21.835
-4 | 0.307 | 0.00926 | -0.154 | 33.153
-3.5 | 0.374 | 0.00827 | -0.158 | 45.276
-3 | 0.439 | 0.0089 | -0.159 | 49.315
-2.5 | 0.504 | 0.00887 | -0.16 | 56.816
-2 | 0.569 | 0.00896 | -0.162 | 63.579
-1.5 | 0.634 | 0.00901 | -0.163 | 70.372
-1 | 0.699 | 0.00911 | -0.165 | 76.677
-0.5 | 0.764 | 0.00797 | -0.166 | 95.851
0 | 0.842 | 0.0089 | -0.167 | 94.581
0.5 | 0.907 | 0.00816 | -0.169 | 111.099
1 | 0.972 | 0.0083 | -0.17 | 117.193
1.5 | 1.038 | 0.00848 | -0.171 | 122.309
2 | 1.103 | 0.00986 | -0.173 | 111.916
2.5 | 1.168 | 0.01008 | -0.174 | 115.889
3 | 1.232 | 0.01165 | -0.175 | 105.792
3.5 | 1.294 | 0.01039 | -0.176 | 124.579
4 | 1.356 | 0.01369 | -0.178 | 99.017
4.5 | 1.415 | 0.0143 | -0.179 | 98.976
5 | 1.474 | 0.01501 | -0.18 | 98.194
5.5 | 1.529 | 0.01575 | -0.181 | 97.119
6 | 1.582 | 0.01412 | -0.182 | 112.038
6.5 | 1.632 | 0.01732 | -0.183 | 94.21
7 | 1.677 | 0.01816 | -0.184 | 92.353
7.5 | 1.717 | 0.01939 | -0.185 | 88.545
8 | 1.75 | 0.02019 | -0.187 | 86.695
8.5 | 1.773 | 0.02136 | -0.188 | 83.015
9 | 1.784 | 0.02281 | -0.189 | 78.196
9.5 | 1.775 | 0.02469 | -0.19 | 71.867
10 | 1.686 | 0.02816 | -0.185 | 59.867
10.5 | 1.55 | 0.03236 | -0.183 | 47.908
11 | 0.928 | 0.08725 | -0.104 | 10.633
11.5 | 0.955 | 0.09118 | -0.105 | 10.472
12 | 0.982 | 0.09478 | -0.107 | 10.36
12.5 | 1.07 | 0.07858 | -0.153 | 13.615
13 | 1.122 | 0.07571 | -0.162 | 14.824
13.5 | 1.153 | 0.07837 | -0.164 | 14.706
14 | 1.17 | 0.08885 | -0.161 | 13.169

## 88. Re 6M Mach 0.50 (2)
BIGFOIL.COM POLAR EXPORT
goe358
GOE 358 |  |  |  | Cl Max: | 1.8992 | at alpha= | 10 | deg
XFOIL ncrit=9 |  |  |  | L/D Max: | 160.027 | at alpha= | 3 | deg
Re: | 6000000 |  |  | Cd Min: | 0.25894 | at alpha= | -20 | deg
Mach: | 0.5 |  |  | Cl=0 at alpha= | -5.3146 | deg
|  |  |  | @ Cl=0.1, Cd= | 0.0065337
|  |  |  | @ Cl=0.4, Cd= | 0.0066212
|  |  |  | @ Cl=0.6, Cd= | 0.0069223
alpha (deg) | Cl | Cd | Cm | Cl/Cd
-20 | -0.6551 | 0.25894 | 0.0267 | -2.5299
-19.5 | -0.6323 | 0.25078 | 0.0216 | -2.5213
-19 | -0.6102 | 0.24222 | 0.0166 | -2.5192
-18.5 | -0.5889 | 0.23338 | 0.0116 | -2.5234
-18 | -0.5694 | 0.22378 | 0.0066 | -2.5445
-17.5 | -0.5487 | 0.21544 | 0.0019 | -2.5469
-17 | -0.527 | 0.20772 | -0.0026 | -2.5371
-16.5 | -0.5066 | 0.19963 | -0.007 | -2.5377
-16 | -0.49 | 0.19034 | -0.0116 | -2.5743
-15.5 | -0.4759 | 0.18079 | -0.0162 | -2.6323
-15 | -0.4573 | 0.17316 | -0.0201 | -2.6409
-14.5 | -0.4428 | 0.16464 | -0.0241 | -2.6895
-14 | -0.4409 | 0.15344 | -0.0291 | -2.8734
-13.5 | -0.4272 | 0.14588 | -0.0325 | -2.9284
-13 | -0.4282 | 0.1358 | -0.0368 | -3.1532
-12.5 | -0.4394 | 0.12498 | -0.0414 | -3.5158
-12 | -0.4363 | 0.11612 | -0.0461 | -3.7573
-11.5 | -0.4322 | 0.10614 | -0.0532 | -4.072
-11 | -0.4291 | 0.09596 | -0.0613 | -4.4717
-10 | -0.442 | 0.07524 | -0.0783 | -5.8745
-9.5 | -0.4704 | 0.06404 | -0.0877 | -7.3454
-9 | -0.5049 | 0.0512 | -0.1026 | -9.8613
-8.5 | -0.5108 | 0.0336 | -0.1343 | -15.2024
-8 | -0.431 | 0.0118 | -0.1837 | -36.5254
-7.5 | -0.3473 | 0.00899 | -0.1845 | -38.6318
-7 | -0.2645 | 0.00801 | -0.1829 | -33.0212
-6.5 | -0.1836 | 0.00741 | -0.1814 | -24.7773
-6 | -0.1049 | 0.00706 | -0.1799 | -14.8584
-5.5 | -0.028 | 0.00684 | -0.1787 | -4.0936
-5 | 0.0475 | 0.00664 | -0.1777 | 7.1536
-4.5 | 0.1216 | 0.00649 | -0.1769 | 18.7365
-4 | 0.194 | 0.00647 | -0.1761 | 29.9845
-3.5 | 0.2652 | 0.00652 | -0.1754 | 40.6748
-3 | 0.336 | 0.00652 | -0.1749 | 51.5337
-2.5 | 0.4056 | 0.00663 | -0.1744 | 61.1765
-2 | 0.4751 | 0.00674 | -0.174 | 70.4896
-1.5 | 0.5443 | 0.00685 | -0.1736 | 79.4599
-1 | 0.6136 | 0.00694 | -0.1733 | 88.415
-0.5 | 0.6832 | 0.00697 | -0.1731 | 98.0201
0 | 0.7527 | 0.00702 | -0.1729 | 107.2222
0.5 | 0.8233 | 0.00682 | -0.173 | 120.7185
1 | 0.8933 | 0.0067 | -0.173 | 133.3284
1.5 | 0.963 | 0.00678 | -0.1727 | 142.0354
2 | 1.0322 | 0.00695 | -0.1721 | 148.518
2.5 | 1.1023 | 0.00708 | -0.1715 | 155.6921
3 | 1.1714 | 0.00732 | -0.1706 | 160.0273
3.5 | 1.2295 | 0.00844 | -0.1679 | 145.6754
4 | 1.2969 | 0.00885 | -0.1663 | 146.5424
4.5 | 1.3644 | 0.00927 | -0.1645 | 147.1845
5 | 1.4216 | 0.01047 | -0.1609 | 135.7784
5.5 | 1.4864 | 0.0111 | -0.1581 | 133.9099
6 | 1.5521 | 0.01166 | -0.1551 | 133.1132
6.5 | 1.6155 | 0.01237 | -0.1514 | 130.5982
7 | 1.675 | 0.01327 | -0.1468 | 126.2246
7.5 | 1.733 | 0.01419 | -0.1416 | 122.1283
8 | 1.785 | 0.01518 | -0.1351 | 117.5889
8.5 | 1.8246 | 0.01643 | -0.1265 | 111.053
9 | 1.8653 | 0.01805 | -0.1183 | 103.3407
9.5 | 1.8932 | 0.02056 | -0.1092 | 92.0817
10 | 1.8992 | 0.02478 | -0.0995 | 76.6425
10.5 | 1.8812 | 0.03164 | -0.0918 | 59.4564
11 | 1.8479 | 0.04119 | -0.0879 | 44.8628
11.5 | 1.8064 | 0.05224 | -0.0864 | 34.5789
12 | 1.7624 | 0.06418 | -0.0867 | 27.4603
13 | 1.6753 | 0.0894 | -0.0909 | 18.7394
13.5 | 1.6346 | 0.10243 | -0.0946 | 15.9582
14 | 1.5992 | 0.11539 | -0.0999 | 13.8591
14.5 | 1.5661 | 0.12871 | -0.1055 | 12.1677
15 | 1.5363 | 0.1423 | -0.1122 | 10.7962

## 89. Re 7M Mach 0.00 (1)
BIGFOIL.COM POLAR EXPORT
goe358
GOE 358 |  |  |  | Cl Max: | 1.956 | at alpha= | 14 | deg
JavaFoil+Calcfoil stall+Eppler ext transition |  |  |  | L/D Max: | 126.319 | at alpha= | 4 | deg
Re: | 7000000 |  |  | Cd Min: | 0.00745 | at alpha= | -0.5 | deg
Mach: | 0 |  |  | Cl=0 at alpha= | -6.4811 | deg
|  |  |  | @ Cl=0.1, Cd= | 0.0078951
|  |  |  | @ Cl=0.4, Cd= | 0.0084636
|  |  |  | @ Cl=0.6, Cd= | 0.0086113
alpha (deg) | Cl | Cd | Cm | Cl/Cd
-20 | -0.634 | 0.15171 | -0.059 | -4.182
-19.5 | -0.641 | 0.14455 | -0.06 | -4.436
-19 | -0.647 | 0.13386 | -0.063 | -4.835
-18.5 | -0.651 | 0.1271 | -0.064 | -5.119
-18 | -0.652 | 0.12014 | -0.066 | -5.426
-17.5 | -0.651 | 0.11342 | -0.067 | -5.739
-17 | -0.647 | 0.10774 | -0.069 | -6.009
-16.5 | -0.644 | 0.09756 | -0.072 | -6.602
-16 | -0.633 | 0.09408 | -0.072 | -6.733
-15.5 | -0.624 | 0.08649 | -0.075 | -7.21
-15 | -0.613 | 0.07716 | -0.08 | -7.951
-14.5 | -0.603 | 0.06532 | -0.085 | -9.233
-14 | -0.589 | 0.05541 | -0.089 | -10.621
-13.5 | -0.57 | 0.04703 | -0.093 | -12.115
-13 | -0.548 | 0.03938 | -0.097 | -13.907
-12.5 | -0.518 | 0.03624 | -0.098 | -14.302
-12 | -0.489 | 0.03147 | -0.101 | -15.522
-11.5 | -0.451 | 0.03087 | -0.102 | -14.624
-11 | -0.416 | 0.02714 | -0.104 | -15.321
-10.5 | -0.375 | 0.0246 | -0.106 | -15.246
-10 | -0.332 | 0.02282 | -0.108 | -14.54
-9.5 | -0.288 | 0.02131 | -0.109 | -13.5
-9 | -0.244 | 0.01856 | -0.112 | -13.135
-8.5 | -0.199 | 0.01595 | -0.115 | -12.459
-8 | -0.152 | 0.01383 | -0.118 | -10.995
-7.5 | -0.104 | 0.01203 | -0.121 | -8.641
-7 | -0.055 | 0.00916 | -0.126 | -5.984
-6.5 | -0.002 | 0.00841 | -0.129 | -0.294
-6 | 0.051 | 0.00761 | -0.131 | 6.741
-5.5 | 0.106 | 0.00793 | -0.132 | 13.318
-5 | 0.16 | 0.00755 | -0.133 | 21.233
-4.5 | 0.215 | 0.00752 | -0.135 | 28.628
-4 | 0.271 | 0.00751 | -0.136 | 36.061
-3.5 | 0.326 | 0.00837 | -0.137 | 38.966
-3 | 0.382 | 0.00847 | -0.138 | 45.137
-2.5 | 0.438 | 0.00845 | -0.139 | 51.851
-2 | 0.495 | 0.00853 | -0.14 | 58.001
-1.5 | 0.551 | 0.00855 | -0.142 | 64.422
-1 | 0.607 | 0.00862 | -0.143 | 70.396
-0.5 | 0.664 | 0.00745 | -0.144 | 89.105
0 | 0.73 | 0.00819 | -0.145 | 89.176
0.5 | 0.787 | 0.00841 | -0.146 | 93.613
1 | 0.844 | 0.00776 | -0.147 | 108.811
1.5 | 0.901 | 0.00785 | -0.149 | 114.748
2 | 0.958 | 0.00895 | -0.15 | 107.069
2.5 | 1.015 | 0.00914 | -0.151 | 111.09
3 | 1.071 | 0.00902 | -0.152 | 118.723
3.5 | 1.127 | 0.0093 | -0.153 | 121.15
4 | 1.183 | 0.00936 | -0.154 | 126.319
4.5 | 1.238 | 0.01206 | -0.155 | 102.592
5 | 1.292 | 0.01234 | -0.156 | 104.695
5.5 | 1.346 | 0.01282 | -0.157 | 104.971
6 | 1.399 | 0.01321 | -0.158 | 105.925
6.5 | 1.452 | 0.01191 | -0.159 | 121.924
7 | 1.504 | 0.01226 | -0.16 | 122.631
7.5 | 1.554 | 0.01456 | -0.161 | 106.796
8 | 1.604 | 0.01504 | -0.162 | 106.641
8.5 | 1.653 | 0.01554 | -0.163 | 106.402
9 | 1.701 | 0.01614 | -0.164 | 105.392
9.5 | 1.748 | 0.01668 | -0.164 | 104.756
10 | 1.793 | 0.01725 | -0.165 | 103.94
10.5 | 1.837 | 0.01787 | -0.166 | 102.789
11 | 1.874 | 0.01846 | -0.167 | 101.536
11.5 | 1.9 | 0.01921 | -0.168 | 98.935
12 | 1.922 | 0.01962 | -0.168 | 97.94
12.5 | 1.938 | 0.01754 | -0.169 | 110.526
13 | 1.95 | 0.01845 | -0.17 | 105.673
13.5 | 1.955 | 0.01984 | -0.171 | 98.534
14 | 1.956 | 0.0209 | -0.172 | 93.574
14.5 | 1.951 | 0.02194 | -0.172 | 88.919
15 | 1.941 | 0.02328 | -0.173 | 83.358
15.5 | 1.879 | 0.02979 | -0.17 | 63.079
16 | 1.839 | 0.03297 | -0.168 | 55.773
16.5 | 1.784 | 0.03909 | -0.165 | 45.633
17 | 1.752 | 0.04089 | -0.165 | 42.845
17.5 | 1.695 | 0.04915 | -0.162 | 34.484
18 | 1.645 | 0.05597 | -0.161 | 29.386
18.5 | 1.615 | 0.05597 | -0.162 | 28.848
19 | 1.564 | 0.06222 | -0.161 | 25.133

## 90. Re 7M Mach 0.00 (2)
BIGFOIL.COM POLAR EXPORT
goe358
GOE 358 |  |  |  | Cl Max: | 2.1295 | at alpha= | 18.5 | deg
XFOIL ncrit=9 |  |  |  | L/D Max: | 156.099 | at alpha= | 3.5 | deg
Re: | 7000000 |  |  | Cd Min: | 0.19294 | at alpha= | -20 | deg
Mach: | 0 |  |  | Cl=0 at alpha= | -5.5579 | deg
|  |  |  | @ Cl=0.1, Cd= | 0.0058041
|  |  |  | @ Cl=0.4, Cd= | 0.0061157
|  |  |  | @ Cl=0.6, Cd= | 0.0063674
alpha (deg) | Cl | Cd | Cm | Cl/Cd
-20 | -0.7096 | 0.19294 | 0.0092 | -3.6778
-19.5 | -0.7096 | 0.18283 | 0.0033 | -3.8812
-19 | -0.6985 | 0.17603 | -0.0009 | -3.9681
-18.5 | -0.7012 | 0.1659 | -0.0066 | -4.2266
-17 | -1.2334 | 0.04947 | -0.085 | -24.9323
-16.5 | -1.2595 | 0.03151 | -0.1121 | -39.9714
-16 | -1.2022 | 0.02291 | -0.1294 | -52.4749
-15.5 | -1.1401 | 0.01764 | -0.1394 | -64.6315
-15 | -1.0806 | 0.01559 | -0.1431 | -69.3137
-14 | -0.9614 | 0.01311 | -0.1475 | -73.3333
-13.5 | -0.9066 | 0.01226 | -0.1479 | -73.9478
-13 | -0.8507 | 0.0113 | -0.1487 | -75.2832
-12.5 | -0.7958 | 0.01045 | -0.1489 | -76.1531
-12 | -0.7408 | 0.00983 | -0.1489 | -75.3611
-11.5 | -0.6841 | 0.00923 | -0.1492 | -74.117
-11 | -0.6278 | 0.00859 | -0.1494 | -73.085
-10.5 | -0.5709 | 0.00813 | -0.1495 | -70.2214
-10 | -0.5141 | 0.00763 | -0.1496 | -67.3788
-9.5 | -0.4568 | 0.00724 | -0.1497 | -63.0939
-9 | -0.3994 | 0.00684 | -0.1499 | -58.3918
-8.5 | -0.3419 | 0.00655 | -0.1499 | -52.1985
-8 | -0.2852 | 0.00649 | -0.1498 | -43.9445
-7.5 | -0.2275 | 0.00641 | -0.1499 | -35.4914
-7 | -0.1691 | 0.00624 | -0.1501 | -27.0994
-6.5 | -0.1105 | 0.00613 | -0.1503 | -18.0261
-6 | -0.0519 | 0.00603 | -0.1505 | -8.607
-5.5 | 0.0068 | 0.00589 | -0.1507 | 1.1545
-5 | 0.0654 | 0.00581 | -0.1508 | 11.2565
-4.5 | 0.1237 | 0.0058 | -0.1509 | 21.3276
-4 | 0.1818 | 0.00583 | -0.151 | 31.1835
-3.5 | 0.2397 | 0.00586 | -0.151 | 40.9044
-3 | 0.2974 | 0.00595 | -0.1511 | 49.9832
-2.5 | 0.3551 | 0.00603 | -0.1511 | 58.8889
-2 | 0.4127 | 0.00614 | -0.1511 | 67.215
-1.5 | 0.4701 | 0.00627 | -0.1511 | 74.9761
-1 | 0.5277 | 0.00635 | -0.1511 | 83.1024
-0.5 | 0.5854 | 0.00641 | -0.1511 | 91.3261
0 | 0.6437 | 0.00624 | -0.1514 | 103.1571
0.5 | 0.7019 | 0.00611 | -0.1516 | 114.8773
1 | 0.7596 | 0.0061 | -0.1518 | 124.5246
1.5 | 0.8168 | 0.0062 | -0.1517 | 131.7419
2 | 0.8742 | 0.00627 | -0.1517 | 139.4258
2.5 | 0.9311 | 0.0064 | -0.1516 | 145.4844
3 | 0.988 | 0.00652 | -0.1516 | 151.5337
3.5 | 1.0443 | 0.00669 | -0.1514 | 156.0987
4 | 1.0951 | 0.00754 | -0.1504 | 145.2387
4.5 | 1.1489 | 0.008 | -0.1499 | 143.6125
5 | 1.2035 | 0.0083 | -0.1495 | 145
5.5 | 1.2536 | 0.00914 | -0.1483 | 137.1554
6 | 1.3065 | 0.00957 | -0.1477 | 136.5204
6.5 | 1.36 | 0.0099 | -0.1471 | 137.3737
7 | 1.4127 | 0.01029 | -0.1465 | 137.2886
7.5 | 1.4645 | 0.01074 | -0.1457 | 136.3594
8 | 1.5149 | 0.01128 | -0.1446 | 134.2996
8.5 | 1.5651 | 0.0118 | -0.1436 | 132.6356
9 | 1.6148 | 0.0123 | -0.1425 | 131.2846
9.5 | 1.664 | 0.0128 | -0.1414 | 130
10 | 1.7117 | 0.01338 | -0.14 | 127.9297
10.5 | 1.7591 | 0.01391 | -0.1386 | 126.463
11 | 1.8034 | 0.01406 | -0.1369 | 128.2646
11.5 | 1.8483 | 0.01468 | -0.1351 | 125.906
12 | 1.8903 | 0.01545 | -0.1328 | 122.3495
12.5 | 1.9299 | 0.01627 | -0.1302 | 118.6171
13 | 1.9674 | 0.01705 | -0.1273 | 115.39
13.5 | 1.9972 | 0.01795 | -0.1229 | 111.2646
14 | 2.0197 | 0.01908 | -0.1175 | 105.8543
14.5 | 2.0409 | 0.02047 | -0.1123 | 99.702
15 | 2.0638 | 0.02189 | -0.1078 | 94.2805
15.5 | 2.0847 | 0.02357 | -0.1035 | 88.4472
16 | 2.1019 | 0.02563 | -0.0991 | 82.0094
16.5 | 2.1153 | 0.02817 | -0.095 | 75.0905
17 | 2.1244 | 0.03133 | -0.0912 | 67.8072
17.5 | 2.1284 | 0.03525 | -0.0878 | 60.3801
18 | 2.1286 | 0.03997 | -0.0852 | 53.2549
18.5 | 2.1295 | 0.04495 | -0.0834 | 47.3749
19 | 2.1258 | 0.05081 | -0.0821 | 41.8382
19.5 | 2.1169 | 0.05751 | -0.0814 | 36.8093
20 | 2.1021 | 0.06535 | -0.0815 | 32.1668

## 91. Re 7M Mach 0.10 (1)
BIGFOIL.COM POLAR EXPORT
goe358
GOE 358 |  |  |  | Cl Max: | 1.95 | at alpha= | 13.5 | deg
JavaFoil+Calcfoil stall+Eppler ext transition |  |  |  | L/D Max: | 122.419 | at alpha= | 7 | deg
Re: | 7000000 |  |  | Cd Min: | 0.00746 | at alpha= | -0.5 | deg
Mach: | 0.1 |  |  | Cl=0 at alpha= | -6.4815 | deg
|  |  |  | @ Cl=0.1, Cd= | 0.0078989
|  |  |  | @ Cl=0.4, Cd= | 0.0084429
|  |  |  | @ Cl=0.6, Cd= | 0.0080453
alpha (deg) | Cl | Cd | Cm | Cl/Cd
-20 | -0.606 | 0.1549 | -0.058 | -3.914
-19.5 | -0.616 | 0.14777 | -0.06 | -4.168
-19 | -0.624 | 0.13983 | -0.061 | -4.462
-18.5 | -0.631 | 0.12968 | -0.063 | -4.862
-18 | -0.635 | 0.12297 | -0.065 | -5.161
-17.5 | -0.636 | 0.11584 | -0.067 | -5.49
-17 | -0.634 | 0.11018 | -0.068 | -5.755
-16.5 | -0.631 | 0.10285 | -0.07 | -6.135
-16 | -0.624 | 0.09769 | -0.071 | -6.385
-15.5 | -0.616 | 0.089 | -0.074 | -6.922
-15 | -0.605 | 0.0821 | -0.077 | -7.366
-14.5 | -0.596 | 0.0693 | -0.083 | -8.604
-14 | -0.586 | 0.05611 | -0.089 | -10.439
-13.5 | -0.568 | 0.04732 | -0.093 | -12.012
-13 | -0.546 | 0.04028 | -0.097 | -13.564
-12.5 | -0.518 | 0.03675 | -0.099 | -14.095
-12 | -0.488 | 0.0329 | -0.101 | -14.82
-11.5 | -0.452 | 0.03132 | -0.102 | -14.433
-11 | -0.416 | 0.02842 | -0.104 | -14.622
-10.5 | -0.376 | 0.02498 | -0.107 | -15.048
-10 | -0.333 | 0.02314 | -0.108 | -14.37
-9.5 | -0.288 | 0.02188 | -0.11 | -13.172
-9 | -0.244 | 0.01907 | -0.112 | -12.805
-8.5 | -0.199 | 0.01639 | -0.115 | -12.151
-8 | -0.152 | 0.01417 | -0.118 | -10.754
-7.5 | -0.104 | 0.01233 | -0.121 | -8.454
-7 | -0.055 | 0.00943 | -0.126 | -5.819
-6.5 | -0.002 | 0.00854 | -0.129 | -0.29
-6 | 0.052 | 0.00765 | -0.132 | 6.736
-5.5 | 0.106 | 0.00793 | -0.133 | 13.382
-5 | 0.161 | 0.00754 | -0.134 | 21.362
-4.5 | 0.216 | 0.00751 | -0.135 | 28.809
-4 | 0.272 | 0.0075 | -0.137 | 36.308
-3.5 | 0.328 | 0.00841 | -0.138 | 38.984
-3 | 0.384 | 0.00844 | -0.139 | 45.488
-2.5 | 0.44 | 0.00845 | -0.14 | 52.141
-2 | 0.497 | 0.00856 | -0.141 | 58.044
-1.5 | 0.553 | 0.00854 | -0.142 | 64.788
-1 | 0.61 | 0.00794 | -0.143 | 76.771
-0.5 | 0.667 | 0.00746 | -0.145 | 89.392
0 | 0.734 | 0.00817 | -0.146 | 89.842
0.5 | 0.791 | 0.0084 | -0.147 | 94.178
1 | 0.848 | 0.00772 | -0.148 | 109.908
1.5 | 0.905 | 0.00783 | -0.149 | 115.672
2 | 0.963 | 0.0089 | -0.15 | 108.132
2.5 | 1.02 | 0.00917 | -0.151 | 111.224
3 | 1.077 | 0.00905 | -0.152 | 118.999
3.5 | 1.133 | 0.00929 | -0.153 | 121.935
4 | 1.188 | 0.01071 | -0.155 | 110.973
4.5 | 1.243 | 0.01049 | -0.156 | 118.505
5 | 1.298 | 0.01243 | -0.157 | 104.429
5.5 | 1.352 | 0.01289 | -0.158 | 104.922
6 | 1.406 | 0.01327 | -0.159 | 105.947
6.5 | 1.458 | 0.01195 | -0.16 | 122.075
7 | 1.51 | 0.01234 | -0.161 | 122.419
7.5 | 1.561 | 0.01463 | -0.162 | 106.684
8 | 1.611 | 0.01515 | -0.163 | 106.315
8.5 | 1.66 | 0.01563 | -0.163 | 106.221
9 | 1.707 | 0.01626 | -0.164 | 104.997
9.5 | 1.754 | 0.01681 | -0.165 | 104.319
10 | 1.799 | 0.01739 | -0.166 | 103.44
10.5 | 1.843 | 0.01812 | -0.167 | 101.695
11 | 1.879 | 0.01864 | -0.168 | 100.82
11.5 | 1.904 | 0.0195 | -0.169 | 97.614
12 | 1.924 | 0.01985 | -0.169 | 96.931
12.5 | 1.938 | 0.0177 | -0.17 | 109.488
13 | 1.947 | 0.01871 | -0.171 | 104.051
13.5 | 1.95 | 0.0202 | -0.172 | 96.548
14 | 1.947 | 0.02134 | -0.173 | 91.261
14.5 | 1.938 | 0.02248 | -0.173 | 86.233
15 | 1.876 | 0.02968 | -0.169 | 63.198
15.5 | 1.828 | 0.03372 | -0.167 | 54.212
16 | 1.802 | 0.03483 | -0.168 | 51.74
16.5 | 1.742 | 0.04205 | -0.165 | 41.421
17 | 1.71 | 0.04331 | -0.165 | 39.474
17.5 | 1.645 | 0.05282 | -0.162 | 31.152
18 | 1.587 | 0.06119 | -0.159 | 25.93
18.5 | 1.554 | 0.06007 | -0.162 | 25.877

## 92. Re 7M Mach 0.10 (2)
BIGFOIL.COM POLAR EXPORT
goe358
GOE 358 |  |  |  | Cl Max: | 1.7701 | at alpha= | 10.5 | deg
XFOIL ncrit=9 |  |  |  | L/D Max: | 156.324 | at alpha= | 3.5 | deg
Re: | 7000000 |  |  | Cd Min: | 0.19501 | at alpha= | -20 | deg
Mach: | 0.1 |  |  | Cl=0 at alpha= | -5.5507 | deg
|  |  |  | @ Cl=0.1, Cd= | 0.0058181
|  |  |  | @ Cl=0.4, Cd= | 0.0061245
|  |  |  | @ Cl=0.6, Cd= | 0.0063889
alpha (deg) | Cl | Cd | Cm | Cl/Cd
-20 | -0.7065 | 0.19501 | 0.0098 | -3.6229
-19 | -0.695 | 0.17797 | -0.0004 | -3.9052
-18.5 | -0.6842 | 0.1711 | -0.0045 | -3.9988
-18 | -0.6882 | 0.16073 | -0.0102 | -4.2817
-17.5 | -0.6845 | 0.15243 | -0.0148 | -4.4906
-16.5 | -1.1986 | 0.05002 | -0.0861 | -23.9624
-16 | -1.2209 | 0.03162 | -0.115 | -38.6116
-15.5 | -1.1612 | 0.02257 | -0.1334 | -51.4488
-15 | -1.0972 | 0.01724 | -0.1434 | -63.6427
-14 | -0.9754 | 0.01376 | -0.1492 | -70.8866
-13.5 | -0.9194 | 0.01273 | -0.1497 | -72.2231
-13 | -0.8623 | 0.01185 | -0.1503 | -72.7679
-12.5 | -0.8065 | 0.01084 | -0.1506 | -74.4004
-12 | -0.7507 | 0.01008 | -0.1506 | -74.4742
-11.5 | -0.693 | 0.00949 | -0.1508 | -73.0242
-11 | -0.6358 | 0.00881 | -0.1509 | -72.168
-10.5 | -0.5781 | 0.00825 | -0.151 | -70.0727
-10 | -0.5205 | 0.00778 | -0.1509 | -66.9023
-9.5 | -0.4625 | 0.00733 | -0.151 | -63.0969
-9 | -0.4043 | 0.00691 | -0.151 | -58.5094
-8.5 | -0.3461 | 0.00662 | -0.151 | -52.281
-8 | -0.2888 | 0.00656 | -0.1509 | -44.0244
-7.5 | -0.2305 | 0.00645 | -0.1509 | -35.7364
-7 | -0.1715 | 0.00627 | -0.1511 | -27.3525
-6.5 | -0.1123 | 0.00615 | -0.1512 | -18.2602
-6 | -0.0532 | 0.00606 | -0.1514 | -8.7789
-5.5 | 0.006 | 0.0059 | -0.1515 | 1.0169
-5 | 0.0651 | 0.00583 | -0.1517 | 11.1664
-4.5 | 0.1239 | 0.00581 | -0.1518 | 21.3253
-4 | 0.1824 | 0.00584 | -0.1518 | 31.2329
-3.5 | 0.2406 | 0.00588 | -0.1518 | 40.9184
-3 | 0.2987 | 0.00597 | -0.1518 | 50.0335
-2.5 | 0.3568 | 0.00605 | -0.1519 | 58.9752
-2 | 0.4148 | 0.00615 | -0.1519 | 67.4472
-1.5 | 0.4726 | 0.00628 | -0.1518 | 75.2548
-1 | 0.5305 | 0.00637 | -0.1518 | 83.281
-0.5 | 0.5886 | 0.00642 | -0.1519 | 91.6822
0 | 0.6473 | 0.00626 | -0.1521 | 103.4026
0.5 | 0.7058 | 0.00614 | -0.1524 | 114.9511
1 | 0.7639 | 0.00611 | -0.1525 | 125.0245
1.5 | 0.8215 | 0.00621 | -0.1524 | 132.2866
2 | 0.8793 | 0.00629 | -0.1524 | 139.7933
2.5 | 0.9366 | 0.00642 | -0.1523 | 145.8879
3 | 0.9938 | 0.00654 | -0.1522 | 151.9572
3.5 | 1.0505 | 0.00672 | -0.152 | 156.3244
4 | 1.1015 | 0.0076 | -0.151 | 144.9342
4.5 | 1.1558 | 0.00804 | -0.1504 | 143.7562
5 | 1.2107 | 0.00835 | -0.15 | 144.994
5.5 | 1.2612 | 0.00919 | -0.1488 | 137.2361
6 | 1.3146 | 0.00963 | -0.1481 | 136.5109
6.5 | 1.3685 | 0.00996 | -0.1475 | 137.3996
7 | 1.4217 | 0.01035 | -0.1467 | 137.3623
7.5 | 1.4737 | 0.01082 | -0.1458 | 136.2015
8 | 1.5245 | 0.01138 | -0.1447 | 133.9631
8.5 | 1.5752 | 0.01189 | -0.1436 | 132.4811
9 | 1.6252 | 0.01243 | -0.1424 | 130.7482
9.5 | 1.6747 | 0.01294 | -0.1411 | 129.4204
10 | 1.7229 | 0.01352 | -0.1396 | 127.4334
10.5 | 1.7701 | 0.01411 | -0.138 | 125.45

## 93. Re 7M Mach 0.25 (1)
BIGFOIL.COM POLAR EXPORT
goe358
GOE 358 |  |  |  | Cl Max: | 1.923 | at alpha= | 12 | deg
JavaFoil+Calcfoil stall+Eppler ext transition |  |  |  | L/D Max: | 121.606 | at alpha= | 3 | deg
Re: | 7000000 |  |  | Cd Min: | 0.00743 | at alpha= | -0.5 | deg
Mach: | 0.25 |  |  | Cl=0 at alpha= | -6.4732 | deg
|  |  |  | @ Cl=0.1, Cd= | 0.0080343
|  |  |  | @ Cl=0.4, Cd= | 0.0084624
|  |  |  | @ Cl=0.6, Cd= | 0.0082603
alpha (deg) | Cl | Cd | Cm | Cl/Cd
-20 | -0.356 | 0.18372 | -0.055 | -1.939
-19.5 | -0.393 | 0.17121 | -0.056 | -2.297
-19 | -0.427 | 0.16153 | -0.057 | -2.644
-18.5 | -0.457 | 0.15005 | -0.058 | -3.049
-18 | -0.484 | 0.14334 | -0.059 | -3.378
-17.5 | -0.507 | 0.13293 | -0.06 | -3.813
-17 | -0.526 | 0.12492 | -0.062 | -4.208
-16.5 | -0.541 | 0.11598 | -0.065 | -4.666
-16 | -0.551 | 0.10938 | -0.067 | -5.034
-15.5 | -0.556 | 0.10143 | -0.069 | -5.483
-15 | -0.557 | 0.09359 | -0.072 | -5.95
-14.5 | -0.553 | 0.08595 | -0.075 | -6.438
-14 | -0.548 | 0.07479 | -0.081 | -7.323
-13.5 | -0.54 | 0.06333 | -0.088 | -8.524
-13 | -0.531 | 0.04899 | -0.095 | -10.837
-12.5 | -0.513 | 0.0401 | -0.1 | -12.787
-12 | -0.485 | 0.03665 | -0.102 | -13.236
-11.5 | -0.453 | 0.03388 | -0.103 | -13.378
-11 | -0.418 | 0.031 | -0.105 | -13.494
-10.5 | -0.38 | 0.02696 | -0.108 | -14.086
-10 | -0.336 | 0.02533 | -0.11 | -13.268
-9.5 | -0.293 | 0.02255 | -0.112 | -12.994
-9 | -0.247 | 0.02088 | -0.114 | -11.839
-8.5 | -0.202 | 0.01791 | -0.117 | -11.268
-8 | -0.154 | 0.01564 | -0.12 | -9.875
-7.5 | -0.105 | 0.01387 | -0.123 | -7.604
-7 | -0.055 | 0.01207 | -0.126 | -4.547
-6.5 | -0.003 | 0.00948 | -0.131 | -0.264
-6 | 0.053 | 0.00837 | -0.134 | 6.275
-5.5 | 0.109 | 0.00797 | -0.136 | 13.65
-5 | 0.165 | 0.00746 | -0.138 | 22.144
-4.5 | 0.222 | 0.00753 | -0.139 | 29.47
-4 | 0.279 | 0.00747 | -0.14 | 37.385
-3.5 | 0.337 | 0.00842 | -0.141 | 39.966
-3 | 0.394 | 0.00845 | -0.143 | 46.655
-2.5 | 0.452 | 0.00857 | -0.144 | 52.782
-2 | 0.51 | 0.00859 | -0.145 | 59.433
-1.5 | 0.568 | 0.00863 | -0.146 | 65.842
-1 | 0.626 | 0.00796 | -0.147 | 78.659
-0.5 | 0.685 | 0.00743 | -0.149 | 92.231
0 | 0.754 | 0.00827 | -0.15 | 91.136
0.5 | 0.812 | 0.00848 | -0.151 | 95.843
1 | 0.871 | 0.00773 | -0.152 | 112.742
1.5 | 0.93 | 0.00785 | -0.153 | 118.529
2 | 0.989 | 0.00916 | -0.154 | 108.009
2.5 | 1.048 | 0.00931 | -0.155 | 112.536
3 | 1.106 | 0.00909 | -0.157 | 121.606
3.5 | 1.163 | 0.01062 | -0.158 | 109.49
4 | 1.22 | 0.01198 | -0.159 | 101.866
4.5 | 1.276 | 0.01239 | -0.16 | 103.022
5 | 1.332 | 0.01274 | -0.161 | 104.518
5.5 | 1.387 | 0.01331 | -0.162 | 104.173
6 | 1.441 | 0.01371 | -0.163 | 105.055
6.5 | 1.494 | 0.01422 | -0.164 | 105.062
7 | 1.546 | 0.01473 | -0.165 | 104.958
7.5 | 1.597 | 0.01525 | -0.166 | 104.733
8 | 1.646 | 0.01578 | -0.167 | 104.326
8.5 | 1.694 | 0.01633 | -0.168 | 103.778
9 | 1.741 | 0.01707 | -0.169 | 101.981
9.5 | 1.786 | 0.01771 | -0.17 | 100.835
10 | 1.829 | 0.0184 | -0.171 | 99.36
10.5 | 1.869 | 0.01666 | -0.172 | 112.227
11 | 1.9 | 0.01715 | -0.173 | 110.835
11.5 | 1.916 | 0.02083 | -0.174 | 91.967
12 | 1.923 | 0.02158 | -0.174 | 89.111
12.5 | 1.922 | 0.02273 | -0.175 | 84.566
13 | 1.912 | 0.02084 | -0.176 | 91.782
13.5 | 1.893 | 0.02248 | -0.176 | 84.212
14 | 1.815 | 0.02957 | -0.172 | 61.367
14.5 | 1.753 | 0.03341 | -0.17 | 52.465
15 | 1.686 | 0.03783 | -0.169 | 44.56
15.5 | 1.603 | 0.0457 | -0.166 | 35.083
16 | 1.519 | 0.05325 | -0.163 | 28.524
16.5 | 1.42 | 0.06593 | -0.159 | 21.534
17 | 1.318 | 0.07988 | -0.154 | 16.501

## 94. Re 7M Mach 0.25 (2)
BIGFOIL.COM POLAR EXPORT
goe358
GOE 358 |  |  |  | Cl Max: | 1.8302 | at alpha= | 10.5 | deg
XFOIL ncrit=9 |  |  |  | L/D Max: | 157.948 | at alpha= | 3.5 | deg
Re: | 7000000 |  |  | Cd Min: | 0.1949 | at alpha= | -19 | deg
Mach: | 0.25 |  |  | Cl=0 at alpha= | -5.5097 | deg
|  |  |  | @ Cl=0.1, Cd= | 0.0058859
|  |  |  | @ Cl=0.4, Cd= | 0.0061762
|  |  |  | @ Cl=0.6, Cd= | 0.0064858
alpha (deg) | Cl | Cd | Cm | Cl/Cd
-19 | -0.6546 | 0.1949 | 0.0055 | -3.3586
-18.5 | -0.6445 | 0.18694 | 0.0008 | -3.4476
-18 | -0.6419 | 0.17696 | -0.0048 | -3.6274
-17.5 | -0.64 | 0.16733 | -0.0102 | -3.8248
-17 | -0.6315 | 0.15965 | -0.0144 | -3.9555
-16.5 | -0.6258 | 0.15141 | -0.0189 | -4.1331
-16 | -0.6337 | 0.14058 | -0.0248 | -4.5078
-15.5 | -0.6327 | 0.13193 | -0.0294 | -4.7957
-15 | -0.6489 | 0.12017 | -0.0361 | -5.3999
-14.5 | -0.9423 | 0.06649 | -0.0775 | -14.1721
-14 | -1.0421 | 0.04264 | -0.1054 | -24.4395
-13.5 | -0.999 | 0.02259 | -0.1466 | -44.2231
-13 | -0.9323 | 0.0159 | -0.1577 | -58.6352
-12.5 | -0.8704 | 0.0138 | -0.1591 | -63.0725
-12 | -0.8088 | 0.01245 | -0.1591 | -64.9639
-11.5 | -0.7457 | 0.01112 | -0.1594 | -67.0594
-11 | -0.6833 | 0.0101 | -0.1592 | -67.6535
-10.5 | -0.6201 | 0.00936 | -0.1588 | -66.25
-10 | -0.5578 | 0.00857 | -0.1585 | -65.0875
-9.5 | -0.4952 | 0.00802 | -0.1581 | -61.7456
-9 | -0.4328 | 0.00745 | -0.1578 | -58.094
-8.5 | -0.3706 | 0.00704 | -0.1574 | -52.642
-8 | -0.3097 | 0.00687 | -0.1569 | -45.0801
-7.5 | -0.2479 | 0.00668 | -0.1567 | -37.1108
-7 | -0.1853 | 0.00647 | -0.1566 | -28.6399
-6.5 | -0.1229 | 0.00627 | -0.1565 | -19.6013
-6 | -0.0608 | 0.00616 | -0.1564 | -9.8701
-5.5 | 0.0012 | 0.00602 | -0.1564 | 0.19934
-5 | 0.063 | 0.00591 | -0.1564 | 10.6599
-4.5 | 0.1244 | 0.00587 | -0.1564 | 21.1925
-4 | 0.1852 | 0.00591 | -0.1563 | 31.3367
-3.5 | 0.2457 | 0.00597 | -0.1562 | 41.1558
-3 | 0.306 | 0.00604 | -0.1561 | 50.6623
-2.5 | 0.3663 | 0.00612 | -0.1561 | 59.8529
-2 | 0.4263 | 0.00622 | -0.156 | 68.537
-1.5 | 0.486 | 0.00637 | -0.1559 | 76.2951
-1 | 0.5461 | 0.00645 | -0.1559 | 84.6667
-0.5 | 0.6063 | 0.00649 | -0.1559 | 93.4206
0 | 0.667 | 0.00635 | -0.1561 | 105.0394
0.5 | 0.7274 | 0.00628 | -0.1562 | 115.828
1 | 0.788 | 0.00617 | -0.1564 | 127.7147
1.5 | 0.8477 | 0.00628 | -0.1563 | 134.9841
2 | 0.9076 | 0.00637 | -0.1563 | 142.4804
2.5 | 0.9672 | 0.00649 | -0.1561 | 149.0293
3 | 1.0263 | 0.00667 | -0.1558 | 153.8681
3.5 | 1.0851 | 0.00687 | -0.1555 | 157.9476
4 | 1.1374 | 0.00782 | -0.1542 | 145.4476
4.5 | 1.1942 | 0.00823 | -0.1535 | 145.1033
5 | 1.2514 | 0.00857 | -0.1528 | 146.021
5.5 | 1.3031 | 0.00952 | -0.1512 | 136.8803
6 | 1.3593 | 0.00992 | -0.1502 | 137.0262
6.5 | 1.4153 | 0.01033 | -0.1492 | 137.0087
7 | 1.4707 | 0.01078 | -0.148 | 136.4286
7.5 | 1.5245 | 0.01134 | -0.1466 | 134.4356
8 | 1.5776 | 0.01194 | -0.1449 | 132.1273
8.5 | 1.6303 | 0.01253 | -0.1432 | 130.1117
9 | 1.6825 | 0.01311 | -0.1413 | 128.3371
9.5 | 1.7333 | 0.01376 | -0.1391 | 125.9666
10 | 1.7823 | 0.01448 | -0.1366 | 123.087
10.5 | 1.8302 | 0.01519 | -0.1339 | 120.4872

## 95. Re 7M Mach 0.50 (1)
BIGFOIL.COM POLAR EXPORT
goe358
GOE 358 |  |  |  | Cl Max: | 1.784 | at alpha= | 9 | deg
JavaFoil+Calcfoil stall+Eppler ext transition |  |  |  | L/D Max: | 122.006 | at alpha= | 2.5 | deg
Re: | 7000000 |  |  | Cd Min: | 0.00774 | at alpha= | 0 | deg
Mach: | 0.5 |  |  | Cl=0 at alpha= | -6.4737 | deg
|  |  |  | @ Cl=0.1, Cd= | 0.014292
|  |  |  | @ Cl=0.4, Cd= | 0.008482
|  |  |  | @ Cl=0.6, Cd= | 0.0085509
alpha (deg) | Cl | Cd | Cm | Cl/Cd
-20 | -0.664 | 0.15575 | -0.072 | -4.264
-19.5 | -0.641 | 0.15113 | -0.073 | -4.241
-19 | -0.618 | 0.15542 | -0.074 | -3.973
-18.5 | -0.595 | 0.14557 | -0.075 | -4.086
-18 | -0.571 | 0.13477 | -0.076 | -4.238
-17.5 | -0.547 | 0.13027 | -0.076 | -4.201
-17 | -0.523 | 0.12552 | -0.076 | -4.165
-16.5 | -0.498 | 0.12297 | -0.075 | -4.048
-16 | -0.472 | 0.1199 | -0.072 | -3.937
-15.5 | -0.447 | 0.11627 | -0.07 | -3.846
-15 | -0.423 | 0.11162 | -0.07 | -3.791
-14.5 | -0.399 | 0.10894 | -0.071 | -3.663
-14 | -0.375 | 0.10479 | -0.071 | -3.577
-13.5 | -0.351 | 0.09976 | -0.072 | -3.514
-13 | -0.326 | 0.09601 | -0.072 | -3.398
-12.5 | -0.301 | 0.10552 | -0.07 | -2.855
-12 | -0.277 | 0.08877 | -0.073 | -3.122
-11.5 | -0.253 | 0.08726 | -0.073 | -2.894
-11 | -0.32 | 0.07097 | -0.076 | -4.516
-10.5 | -0.327 | 0.06386 | -0.078 | -5.125
-10 | -0.323 | 0.03736 | -0.113 | -8.657
-9.5 | -0.293 | 0.03144 | -0.118 | -9.308
-9 | -0.253 | 0.02783 | -0.121 | -9.099
-8.5 | -0.209 | 0.02505 | -0.124 | -8.342
-8 | -0.161 | 0.02252 | -0.127 | -7.161
-7.5 | -0.11 | 0.02107 | -0.129 | -5.238
-7 | -0.057 | 0.01904 | -0.131 | -3.016
-6.5 | -0.003 | 0.01795 | -0.133 | -0.144
-6 | 0.054 | 0.01568 | -0.137 | 3.453
-5.5 | 0.113 | 0.0139 | -0.14 | 8.123
-5 | 0.174 | 0.01176 | -0.144 | 14.794
-4.5 | 0.24 | 0.01005 | -0.15 | 23.885
-4 | 0.308 | 0.00851 | -0.155 | 36.191
-3.5 | 0.374 | 0.00825 | -0.158 | 45.383
-3 | 0.439 | 0.00883 | -0.159 | 49.713
-2.5 | 0.504 | 0.0088 | -0.16 | 57.31
-2 | 0.569 | 0.00888 | -0.162 | 64.154
-1.5 | 0.634 | 0.00819 | -0.163 | 77.457
-1 | 0.699 | 0.00914 | -0.165 | 76.465
-0.5 | 0.764 | 0.00877 | -0.166 | 87.111
0 | 0.842 | 0.00774 | -0.168 | 108.724
0.5 | 0.907 | 0.00792 | -0.169 | 114.484
1 | 0.972 | 0.00806 | -0.17 | 120.628
1.5 | 1.038 | 0.00936 | -0.171 | 110.927
2 | 1.103 | 0.00969 | -0.173 | 113.848
2.5 | 1.168 | 0.00958 | -0.174 | 122.006
3 | 1.232 | 0.01151 | -0.175 | 107.076
3.5 | 1.294 | 0.01308 | -0.176 | 98.99
4 | 1.356 | 0.01344 | -0.178 | 100.862
4.5 | 1.415 | 0.01413 | -0.179 | 100.184
5 | 1.474 | 0.01471 | -0.18 | 100.16
5.5 | 1.529 | 0.01544 | -0.181 | 99.023
6 | 1.582 | 0.01618 | -0.182 | 97.792
6.5 | 1.632 | 0.01701 | -0.183 | 95.951
7 | 1.677 | 0.01784 | -0.184 | 94.046
7.5 | 1.717 | 0.01888 | -0.185 | 90.975
8 | 1.75 | 0.01974 | -0.187 | 88.662
8.5 | 1.773 | 0.02087 | -0.188 | 84.976
9 | 1.784 | 0.02225 | -0.189 | 80.179
9.5 | 1.775 | 0.02402 | -0.19 | 73.885
10 | 1.692 | 0.02749 | -0.186 | 61.549
10.5 | 1.556 | 0.0313 | -0.184 | 49.706
11 | 0.928 | 0.08665 | -0.105 | 10.709
11.5 | 0.955 | 0.0908 | -0.106 | 10.518
12 | 0.982 | 0.09554 | -0.107 | 10.281
12.5 | 1.091 | 0.06956 | -0.161 | 15.68
13 | 1.13 | 0.07011 | -0.165 | 16.123
13.5 | 1.159 | 0.07504 | -0.166 | 15.451
14 | 1.176 | 0.08429 | -0.163 | 13.949

## 96. Re 7M Mach 0.50 (2)
BIGFOIL.COM POLAR EXPORT
goe358
GOE 358 |  |  |  | Cl Max: | 1.9152 | at alpha= | 10 | deg
XFOIL ncrit=9 |  |  |  | L/D Max: | 162.903 | at alpha= | 3 | deg
Re: | 7000000 |  |  | Cd Min: | 0.2575 | at alpha= | -20 | deg
Mach: | 0.5 |  |  | Cl=0 at alpha= | -5.3174 | deg
|  |  |  | @ Cl=0.1, Cd= | 0.006384
|  |  |  | @ Cl=0.4, Cd= | 0.0065431
|  |  |  | @ Cl=0.6, Cd= | 0.0067751
alpha (deg) | Cl | Cd | Cm | Cl/Cd
-20 | -0.6567 | 0.2575 | 0.0265 | -2.5503
-19.5 | -0.6338 | 0.24949 | 0.0214 | -2.5404
-19 | -0.6116 | 0.24119 | 0.0164 | -2.5358
-18.5 | -0.5897 | 0.23288 | 0.0115 | -2.5322
-18 | -0.5703 | 0.22337 | 0.0065 | -2.5532
-17.5 | -0.551 | 0.21423 | 0.0016 | -2.572
-17 | -0.5299 | 0.20629 | -0.003 | -2.5687
-16.5 | -0.5095 | 0.19829 | -0.0074 | -2.5695
-16 | -0.4922 | 0.18948 | -0.0118 | -2.5976
-15.5 | -0.4798 | 0.17946 | -0.0166 | -2.6736
-15 | -0.463 | 0.17133 | -0.0207 | -2.7024
-14.5 | -0.4498 | 0.16263 | -0.0249 | -2.7658
-14 | -0.4498 | 0.15119 | -0.0302 | -2.9751
-13.5 | -0.4403 | 0.14288 | -0.034 | -3.0816
-13 | -0.4432 | 0.1327 | -0.0386 | -3.3399
-12.5 | -0.4498 | 0.1231 | -0.0426 | -3.6539
-12 | -0.4459 | 0.11344 | -0.0489 | -3.9307
-11.5 | -0.4416 | 0.10361 | -0.0561 | -4.2621
-10.5 | -0.4398 | 0.08375 | -0.0723 | -5.2513
-10 | -0.4581 | 0.07369 | -0.0792 | -6.2166
-9.5 | -0.4913 | 0.06182 | -0.09 | -7.9473
-9 | -0.5249 | 0.04829 | -0.1074 | -10.8697
-8.5 | -0.5175 | 0.03121 | -0.1399 | -16.5812
-8 | -0.4331 | 0.0109 | -0.1851 | -39.7339
-7.5 | -0.3476 | 0.00866 | -0.1849 | -40.1386
-7 | -0.2642 | 0.00775 | -0.1832 | -34.0903
-6.5 | -0.1833 | 0.00718 | -0.1816 | -25.5292
-6 | -0.1045 | 0.00684 | -0.1802 | -15.2778
-5.5 | -0.0275 | 0.00661 | -0.1789 | -4.1604
-5 | 0.0478 | 0.00649 | -0.1778 | 7.3652
-4.5 | 0.1217 | 0.00634 | -0.177 | 19.1956
-4 | 0.194 | 0.00636 | -0.1762 | 30.5031
-3.5 | 0.2655 | 0.00639 | -0.1756 | 41.5493
-3 | 0.3362 | 0.00647 | -0.175 | 51.9629
-2.5 | 0.406 | 0.00655 | -0.1746 | 61.9847
-2 | 0.4757 | 0.00663 | -0.1742 | 71.7496
-1.5 | 0.5452 | 0.00672 | -0.1739 | 81.131
-1 | 0.6148 | 0.00679 | -0.1736 | 90.5449
-0.5 | 0.6844 | 0.00683 | -0.1734 | 100.205
0.5 | 0.8246 | 0.00671 | -0.1733 | 122.8912
1 | 0.8952 | 0.00653 | -0.1734 | 137.0904
1.5 | 0.9646 | 0.00664 | -0.173 | 145.2711
2 | 1.0345 | 0.00676 | -0.1725 | 153.0325
2.5 | 1.104 | 0.00695 | -0.1718 | 158.8489
3 | 1.1729 | 0.0072 | -0.1709 | 162.9028
3.5 | 1.2314 | 0.00831 | -0.1683 | 148.1829
4 | 1.2999 | 0.00864 | -0.1668 | 150.4514
4.5 | 1.3668 | 0.00912 | -0.1649 | 149.8684
5 | 1.4248 | 0.01027 | -0.1614 | 138.7342
5.5 | 1.4912 | 0.01081 | -0.1589 | 137.9463
6 | 1.557 | 0.01138 | -0.1559 | 136.819
6.5 | 1.6209 | 0.01208 | -0.1522 | 134.1805
7 | 1.6817 | 0.01294 | -0.1478 | 129.9614
7.5 | 1.7409 | 0.01382 | -0.1427 | 125.9696
8 | 1.7967 | 0.01476 | -0.1367 | 121.7276
8.5 | 1.8386 | 0.01586 | -0.1282 | 115.9269
9 | 1.8802 | 0.01739 | -0.1199 | 108.1196
9.5 | 1.9093 | 0.01975 | -0.1105 | 96.6734
10 | 1.9152 | 0.02384 | -0.1003 | 80.3356
10.5 | 1.8955 | 0.03058 | -0.0919 | 61.985
11 | 1.8616 | 0.04002 | -0.0876 | 46.5167
12 | 1.7758 | 0.06285 | -0.086 | 28.2546
12.5 | 1.7314 | 0.07525 | -0.0875 | 23.0086
13 | 1.6881 | 0.08801 | -0.0901 | 19.1808
13.5 | 1.6472 | 0.10099 | -0.0936 | 16.3105
14 | 1.6096 | 0.11422 | -0.0983 | 14.0921
14.5 | 1.575 | 0.12783 | -0.1044 | 12.3211
15 | 1.543 | 0.14144 | -0.1115 | 10.9092

## 97. Re 8M Mach 0.00 (1)
BIGFOIL.COM POLAR EXPORT
goe358
GOE 358 |  |  |  | Cl Max: | 1.956 | at alpha= | 14 | deg
JavaFoil+Calcfoil stall+Eppler ext transition |  |  |  | L/D Max: | 124.393 | at alpha= | 2.5 | deg
Re: | 8000000 |  |  | Cd Min: | 0.00744 | at alpha= | -4 | deg
Mach: | 0 |  |  | Cl=0 at alpha= | -6.4811 | deg
|  |  |  | @ Cl=0.1, Cd= | 0.0075404
|  |  |  | @ Cl=0.4, Cd= | 0.0083636
|  |  |  | @ Cl=0.6, Cd= | 0.0078788
alpha (deg) | Cl | Cd | Cm | Cl/Cd
-20 | -0.635 | 0.15093 | -0.06 | -4.207
-19.5 | -0.641 | 0.14249 | -0.061 | -4.502
-19 | -0.647 | 0.13492 | -0.062 | -4.794
-18.5 | -0.651 | 0.12647 | -0.064 | -5.146
-18 | -0.652 | 0.11966 | -0.066 | -5.45
-17.5 | -0.652 | 0.11167 | -0.068 | -5.836
-17 | -0.648 | 0.107 | -0.069 | -6.052
-16.5 | -0.641 | 0.10177 | -0.07 | -6.3
-16 | -0.634 | 0.09392 | -0.073 | -6.748
-15.5 | -0.624 | 0.08672 | -0.075 | -7.19
-15 | -0.614 | 0.0763 | -0.08 | -8.05
-14.5 | -0.603 | 0.06512 | -0.085 | -9.261
-14 | -0.589 | 0.05506 | -0.089 | -10.688
-13.5 | -0.57 | 0.04686 | -0.093 | -12.158
-13 | -0.548 | 0.03931 | -0.097 | -13.932
-12.5 | -0.52 | 0.03469 | -0.099 | -14.992
-12 | -0.489 | 0.03111 | -0.101 | -15.72
-11.5 | -0.452 | 0.03035 | -0.102 | -14.894
-11 | -0.417 | 0.02626 | -0.105 | -15.871
-10.5 | -0.374 | 0.02513 | -0.106 | -14.886
-10 | -0.332 | 0.02265 | -0.108 | -14.663
-9.5 | -0.289 | 0.02021 | -0.11 | -14.289
-9 | -0.246 | 0.0166 | -0.114 | -14.821
-8.5 | -0.201 | 0.0143 | -0.117 | -14.022
-8 | -0.153 | 0.01266 | -0.119 | -12.124
-7.5 | -0.106 | 0.0103 | -0.123 | -10.255
-7 | -0.055 | 0.00883 | -0.127 | -6.235
-6.5 | -0.002 | 0.00843 | -0.13 | -0.295
-6 | 0.051 | 0.00787 | -0.131 | 6.517
-5.5 | 0.106 | 0.0075 | -0.132 | 14.079
-5 | 0.16 | 0.00747 | -0.133 | 21.466
-4.5 | 0.215 | 0.00794 | -0.135 | 27.139
-4 | 0.271 | 0.00744 | -0.136 | 36.389
-3.5 | 0.326 | 0.00784 | -0.137 | 41.623
-3 | 0.382 | 0.00837 | -0.138 | 45.675
-2.5 | 0.438 | 0.00835 | -0.139 | 52.508
-2 | 0.495 | 0.00842 | -0.14 | 58.739
-1.5 | 0.551 | 0.00787 | -0.142 | 69.971
-1 | 0.607 | 0.00788 | -0.143 | 76.996
-0.5 | 0.664 | 0.00809 | -0.144 | 82.037
0 | 0.73 | 0.00815 | -0.145 | 89.544
0.5 | 0.787 | 0.00753 | -0.146 | 104.442
1 | 0.844 | 0.00764 | -0.148 | 110.414
1.5 | 0.901 | 0.00861 | -0.149 | 104.665
2 | 0.958 | 0.00888 | -0.15 | 107.896
2.5 | 1.015 | 0.00816 | -0.151 | 124.393
3 | 1.071 | 0.01003 | -0.152 | 106.849
3.5 | 1.127 | 0.01038 | -0.153 | 108.545
4 | 1.183 | 0.01145 | -0.154 | 103.268
4.5 | 1.238 | 0.01179 | -0.155 | 104.942
5 | 1.292 | 0.01218 | -0.156 | 106.053
5.5 | 1.346 | 0.01257 | -0.157 | 107.074
6 | 1.399 | 0.01304 | -0.158 | 107.286
6.5 | 1.452 | 0.01342 | -0.159 | 108.152
7 | 1.504 | 0.01388 | -0.16 | 108.299
7.5 | 1.554 | 0.01434 | -0.161 | 108.431
8 | 1.604 | 0.01477 | -0.162 | 108.658
8.5 | 1.653 | 0.01521 | -0.163 | 108.682
9 | 1.701 | 0.01585 | -0.164 | 107.305
9.5 | 1.748 | 0.01639 | -0.165 | 106.657
10 | 1.793 | 0.01694 | -0.165 | 105.811
10.5 | 1.837 | 0.0175 | -0.167 | 104.945
11 | 1.874 | 0.0181 | -0.167 | 103.527
11.5 | 1.9 | 0.01883 | -0.168 | 100.928
12 | 1.922 | 0.01936 | -0.168 | 99.284
12.5 | 1.938 | 0.01719 | -0.169 | 112.769
13 | 1.95 | 0.01846 | -0.17 | 105.621
13.5 | 1.955 | 0.01961 | -0.171 | 99.706
14 | 1.956 | 0.02062 | -0.172 | 94.843
14.5 | 1.951 | 0.02166 | -0.172 | 90.088
15 | 1.941 | 0.02284 | -0.173 | 84.96
15.5 | 1.881 | 0.0293 | -0.17 | 64.204
16 | 1.829 | 0.03422 | -0.167 | 53.46
16.5 | 1.783 | 0.03903 | -0.165 | 45.683
17 | 1.743 | 0.04307 | -0.164 | 40.47
17.5 | 1.699 | 0.048 | -0.163 | 35.393
18 | 1.665 | 0.0493 | -0.164 | 33.778
18.5 | 1.618 | 0.05434 | -0.163 | 29.781
19 | 1.539 | 0.07228 | -0.156 | 21.288

## 98. Re 8M Mach 0.00 (2)
BIGFOIL.COM POLAR EXPORT
goe358
GOE 358 |  |  |  | Cl Max: | 2.1531 | at alpha= | 18.5 | deg
XFOIL ncrit=9 |  |  |  | L/D Max: | 158.094 | at alpha= | 3.5 | deg
Re: | 8000000 |  |  | Cd Min: | 0.19212 | at alpha= | -20 | deg
Mach: | 0 |  |  | Cl=0 at alpha= | -5.5587 | deg
|  |  |  | @ Cl=0.1, Cd= | 0.00571
|  |  |  | @ Cl=0.4, Cd= | 0.0060554
|  |  |  | @ Cl=0.6, Cd= | 0.006264
alpha (deg) | Cl | Cd | Cm | Cl/Cd
-20 | -0.7126 | 0.19212 | 0.0088 | -3.7091
-19.5 | -0.7131 | 0.18188 | 0.0028 | -3.9207
-19 | -0.7019 | 0.17514 | -0.0013 | -4.0077
-18.5 | -0.7066 | 0.16462 | -0.0072 | -4.2923
-18 | -0.6982 | 0.15745 | -0.0113 | -4.4344
-17.5 | -1.2273 | 0.05644 | -0.0798 | -21.7452
-17 | -1.303 | 0.03665 | -0.1029 | -35.5525
-16.5 | -1.2579 | 0.0252 | -0.1252 | -49.9167
-16 | -1.1966 | 0.01917 | -0.1368 | -62.4204
-15.5 | -1.1369 | 0.01685 | -0.1412 | -67.4718
-15 | -1.0778 | 0.01498 | -0.1445 | -71.9493
-14.5 | -1.018 | 0.01359 | -0.1469 | -74.908
-14 | -0.9636 | 0.01258 | -0.1476 | -76.5978
-13.5 | -0.9081 | 0.01176 | -0.1481 | -77.2194
-13 | -0.8529 | 0.011 | -0.1484 | -77.5364
-12.5 | -0.7983 | 0.01018 | -0.1486 | -78.4185
-12 | -0.7422 | 0.0095 | -0.1489 | -78.1263
-11.5 | -0.6856 | 0.00899 | -0.1491 | -76.2625
-11 | -0.629 | 0.00839 | -0.1492 | -74.9702
-10.5 | -0.5724 | 0.00791 | -0.1493 | -72.3641
-10 | -0.5152 | 0.00749 | -0.1494 | -68.785
-9.5 | -0.4578 | 0.00708 | -0.1496 | -64.661
-9 | -0.4002 | 0.00672 | -0.1497 | -59.5536
-8.5 | -0.3431 | 0.00655 | -0.1497 | -52.3817
-8 | -0.2861 | 0.00651 | -0.1497 | -43.9478
-7.5 | -0.2277 | 0.00631 | -0.15 | -36.0856
-7 | -0.1691 | 0.00614 | -0.1502 | -27.5407
-6.5 | -0.1105 | 0.00601 | -0.1504 | -18.386
-6 | -0.0519 | 0.00592 | -0.1505 | -8.7669
-5.5 | 0.0069 | 0.00579 | -0.1507 | 1.1917
-5 | 0.0655 | 0.00571 | -0.1509 | 11.4711
-4.5 | 0.1238 | 0.00571 | -0.151 | 21.6813
-4 | 0.1817 | 0.00578 | -0.151 | 31.436
-3.5 | 0.2396 | 0.00583 | -0.1511 | 41.0978
-3 | 0.2973 | 0.00592 | -0.1511 | 50.2196
-2.5 | 0.3552 | 0.00597 | -0.1512 | 59.4975
-2 | 0.4129 | 0.00608 | -0.1512 | 67.9112
-1.5 | 0.4704 | 0.0062 | -0.1512 | 75.871
-1 | 0.5281 | 0.00626 | -0.1512 | 84.361
-0.5 | 0.586 | 0.0063 | -0.1513 | 93.0159
0 | 0.6444 | 0.00615 | -0.1515 | 104.7805
0.5 | 0.7023 | 0.00611 | -0.1517 | 114.9427
1 | 0.7604 | 0.00599 | -0.1519 | 126.9449
1.5 | 0.8178 | 0.00607 | -0.1519 | 134.7282
2 | 0.875 | 0.00617 | -0.1519 | 141.8152
2.5 | 0.9322 | 0.00627 | -0.1519 | 148.6762
3 | 0.9888 | 0.00643 | -0.1517 | 153.7792
3.5 | 1.045 | 0.00661 | -0.1516 | 158.0938
4 | 1.0952 | 0.00756 | -0.1505 | 144.8677
4.5 | 1.15 | 0.00788 | -0.1501 | 145.9391
5 | 1.2046 | 0.00819 | -0.1497 | 147.0818
5.5 | 1.2546 | 0.00904 | -0.1485 | 138.7832
6 | 1.3082 | 0.00941 | -0.148 | 139.0223
6.5 | 1.3618 | 0.00972 | -0.1475 | 140.1029
7 | 1.4148 | 0.01008 | -0.1468 | 140.3571
7.5 | 1.4663 | 0.01057 | -0.146 | 138.7228
8 | 1.5173 | 0.01106 | -0.1451 | 137.1881
8.5 | 1.5679 | 0.01154 | -0.1441 | 135.8666
9 | 1.6177 | 0.01205 | -0.143 | 134.249
9.5 | 1.6671 | 0.01254 | -0.1419 | 132.9426
10 | 1.7155 | 0.01307 | -0.1407 | 131.2548
10.5 | 1.7627 | 0.01364 | -0.1392 | 129.2302
11 | 1.8084 | 0.0137 | -0.1377 | 132
11.5 | 1.8534 | 0.01433 | -0.136 | 129.3371
12 | 1.8954 | 0.01511 | -0.1337 | 125.4401
12.5 | 1.937 | 0.01582 | -0.1314 | 122.4399
13 | 1.9756 | 0.0166 | -0.1287 | 119.012
13.5 | 2.0074 | 0.01752 | -0.1247 | 114.5776
14 | 2.0298 | 0.0186 | -0.1191 | 109.129
14.5 | 2.0542 | 0.01975 | -0.1143 | 104.0101
15 | 2.0778 | 0.02107 | -0.1097 | 98.6141
15.5 | 2.0981 | 0.02269 | -0.1051 | 92.468
16 | 2.1152 | 0.02469 | -0.1006 | 85.6703
16.5 | 2.1285 | 0.02716 | -0.0963 | 78.3689
17 | 2.1375 | 0.0302 | -0.0922 | 70.7781
17.5 | 2.1444 | 0.03375 | -0.0887 | 63.5378
18 | 2.1508 | 0.03767 | -0.086 | 57.0958
18.5 | 2.1531 | 0.04236 | -0.084 | 50.8286
19 | 2.1514 | 0.04779 | -0.0824 | 45.0178
19.5 | 2.144 | 0.05419 | -0.0815 | 39.5645
20 | 2.1306 | 0.06158 | -0.0811 | 34.5989

## 99. Re 8M Mach 0.10 (1)
BIGFOIL.COM POLAR EXPORT
goe358
GOE 358 |  |  |  | Cl Max: | 1.95 | at alpha= | 13.5 | deg
JavaFoil+Calcfoil stall+Eppler ext transition |  |  |  | L/D Max: | 125.349 | at alpha= | 2.5 | deg
Re: | 8000000 |  |  | Cd Min: | 0.00738 | at alpha= | 0 | deg
Mach: | 0.1 |  |  | Cl=0 at alpha= | -6.4815 | deg
|  |  |  | @ Cl=0.1, Cd= | 0.0075322
|  |  |  | @ Cl=0.4, Cd= | 0.0083616
|  |  |  | @ Cl=0.6, Cd= | 0.0078746
alpha (deg) | Cl | Cd | Cm | Cl/Cd
-20 | -0.607 | 0.15398 | -0.058 | -3.94
-19.5 | -0.616 | 0.14708 | -0.06 | -4.191
-19 | -0.624 | 0.13831 | -0.061 | -4.512
-18.5 | -0.63 | 0.13049 | -0.063 | -4.828
-18 | -0.635 | 0.12239 | -0.065 | -5.187
-17.5 | -0.636 | 0.11515 | -0.067 | -5.525
-17 | -0.634 | 0.10958 | -0.068 | -5.789
-16.5 | -0.633 | 0.10008 | -0.071 | -6.323
-16 | -0.624 | 0.09652 | -0.071 | -6.466
-15.5 | -0.616 | 0.08881 | -0.075 | -6.941
-15 | -0.605 | 0.08167 | -0.077 | -7.405
-14.5 | -0.597 | 0.06843 | -0.084 | -8.724
-14 | -0.586 | 0.05603 | -0.089 | -10.453
-13.5 | -0.568 | 0.04716 | -0.093 | -12.052
-13 | -0.546 | 0.04021 | -0.097 | -13.587
-12.5 | -0.519 | 0.03555 | -0.099 | -14.605
-12 | -0.488 | 0.03251 | -0.101 | -15.012
-11.5 | -0.453 | 0.0308 | -0.102 | -14.694
-11 | -0.416 | 0.02793 | -0.104 | -14.896
-10.5 | -0.375 | 0.02549 | -0.106 | -14.707
-10 | -0.333 | 0.02298 | -0.108 | -14.491
-9.5 | -0.289 | 0.02077 | -0.11 | -13.922
-9 | -0.246 | 0.01729 | -0.114 | -14.233
-8.5 | -0.201 | 0.01467 | -0.117 | -13.7
-8 | -0.154 | 0.01298 | -0.12 | -11.843
-7.5 | -0.105 | 0.01098 | -0.123 | -9.597
-7 | -0.055 | 0.00901 | -0.127 | -6.127
-6.5 | -0.002 | 0.00851 | -0.13 | -0.293
-6 | 0.052 | 0.00787 | -0.132 | 6.549
-5.5 | 0.106 | 0.00749 | -0.133 | 14.162
-5 | 0.161 | 0.00749 | -0.134 | 21.497
-4.5 | 0.216 | 0.00791 | -0.135 | 27.355
-4 | 0.272 | 0.00743 | -0.137 | 36.646
-3.5 | 0.328 | 0.00783 | -0.138 | 41.888
-3 | 0.384 | 0.00837 | -0.139 | 45.913
-2.5 | 0.441 | 0.00834 | -0.14 | 52.814
-2 | 0.497 | 0.00846 | -0.141 | 58.792
-1.5 | 0.554 | 0.00785 | -0.142 | 70.513
-1 | 0.61 | 0.00788 | -0.143 | 77.428
-0.5 | 0.667 | 0.00811 | -0.145 | 82.237
0 | 0.734 | 0.00738 | -0.146 | 99.356
0.5 | 0.791 | 0.00754 | -0.147 | 104.899
1 | 0.848 | 0.00765 | -0.148 | 110.934
1.5 | 0.905 | 0.00867 | -0.149 | 104.475
2 | 0.963 | 0.0089 | -0.15 | 108.167
2.5 | 1.02 | 0.00814 | -0.151 | 125.349
3 | 1.077 | 0.01004 | -0.153 | 107.28
3.5 | 1.133 | 0.01042 | -0.153 | 108.688
4 | 1.188 | 0.01157 | -0.155 | 102.726
4.5 | 1.243 | 0.01035 | -0.156 | 120.169
5 | 1.298 | 0.01221 | -0.157 | 106.28
5.5 | 1.352 | 0.01261 | -0.158 | 107.279
6 | 1.406 | 0.01307 | -0.159 | 107.574
6.5 | 1.458 | 0.01351 | -0.16 | 107.971
7 | 1.51 | 0.014 | -0.161 | 107.885
7.5 | 1.561 | 0.0144 | -0.162 | 108.412
8 | 1.611 | 0.01486 | -0.163 | 108.424
8.5 | 1.66 | 0.01535 | -0.163 | 108.108
9 | 1.707 | 0.01598 | -0.164 | 106.874
9.5 | 1.754 | 0.01652 | -0.165 | 106.194
10 | 1.799 | 0.01709 | -0.166 | 105.286
10.5 | 1.843 | 0.01767 | -0.167 | 104.299
11 | 1.879 | 0.01827 | -0.168 | 102.819
11.5 | 1.904 | 0.01902 | -0.169 | 100.1
12 | 1.924 | 0.01958 | -0.169 | 98.251
12.5 | 1.938 | 0.01735 | -0.17 | 111.693
13 | 1.947 | 0.01873 | -0.171 | 103.956
13.5 | 1.95 | 0.01977 | -0.172 | 98.629
14 | 1.947 | 0.02106 | -0.173 | 92.474
14.5 | 1.938 | 0.0222 | -0.173 | 87.331
15 | 1.874 | 0.0295 | -0.169 | 63.528
15.5 | 1.853 | 0.03033 | -0.17 | 61.084
16 | 1.793 | 0.03628 | -0.167 | 49.407
16.5 | 1.76 | 0.03801 | -0.167 | 46.318
17 | 1.698 | 0.04593 | -0.164 | 36.975
17.5 | 1.645 | 0.05227 | -0.162 | 31.481
18 | 1.612 | 0.05244 | -0.163 | 30.742
18.5 | 1.546 | 0.06324 | -0.16 | 24.438

## 100. Re 8M Mach 0.10 (2)
BIGFOIL.COM POLAR EXPORT
goe358
GOE 358 |  |  |  | Cl Max: | 1.7739 | at alpha= | 10.5 | deg
XFOIL ncrit=9 |  |  |  | L/D Max: | 158.567 | at alpha= | 3.5 | deg
Re: | 8000000 |  |  | Cd Min: | 0.19413 | at alpha= | -20 | deg
Mach: | 0.1 |  |  | Cl=0 at alpha= | -5.5515 | deg
|  |  |  | @ Cl=0.1, Cd= | 0.00572
|  |  |  | @ Cl=0.4, Cd= | 0.0060641
|  |  |  | @ Cl=0.6, Cd= | 0.0062842
alpha (deg) | Cl | Cd | Cm | Cl/Cd
-20 | -0.7096 | 0.19413 | 0.0093 | -3.6553
-19.5 | -0.7082 | 0.18438 | 0.0036 | -3.841
-19 | -0.6986 | 0.17704 | -0.0009 | -3.946
-18.5 | -0.6878 | 0.1702 | -0.0049 | -4.0411
-18 | -0.6927 | 0.15967 | -0.0108 | -4.3383
-17.5 | -0.6864 | 0.15202 | -0.015 | -4.5152
-17 | -1.1821 | 0.0585 | -0.0797 | -20.2068
-16.5 | -1.267 | 0.03832 | -0.1022 | -33.0637
-16 | -1.2193 | 0.02536 | -0.1283 | -48.0797
-15.5 | -1.1556 | 0.01887 | -0.1408 | -61.2401
-15 | -1.0942 | 0.01646 | -0.1452 | -66.4763
-14.5 | -1.0331 | 0.01455 | -0.1484 | -71.0034
-14 | -0.9775 | 0.01321 | -0.1494 | -73.997
-13.5 | -0.921 | 0.01221 | -0.15 | -75.43
-13 | -0.8647 | 0.01141 | -0.1502 | -75.7844
-12.5 | -0.809 | 0.01058 | -0.1502 | -76.465
-12 | -0.752 | 0.00976 | -0.1505 | -77.0492
-11.5 | -0.6945 | 0.00917 | -0.1506 | -75.7361
-11 | -0.637 | 0.00861 | -0.1507 | -73.9837
-10.5 | -0.5796 | 0.00804 | -0.1507 | -72.0896
-10 | -0.5216 | 0.00763 | -0.1508 | -68.3617
-9.5 | -0.4634 | 0.00717 | -0.1509 | -64.6304
-9 | -0.4051 | 0.00681 | -0.1509 | -59.486
-8.5 | -0.3473 | 0.00663 | -0.1509 | -52.3831
-8 | -0.2897 | 0.00655 | -0.1508 | -44.229
-7 | -0.1715 | 0.00617 | -0.1512 | -27.7958
-6.5 | -0.1123 | 0.00602 | -0.1513 | -18.6545
-6 | -0.0531 | 0.00593 | -0.1515 | -8.9545
-5.5 | 0.0061 | 0.00581 | -0.1516 | 1.0499
-5 | 0.0652 | 0.00572 | -0.1518 | 11.3986
-4.5 | 0.1239 | 0.00572 | -0.1518 | 21.6608
-4 | 0.1822 | 0.00579 | -0.1519 | 31.468
-3.5 | 0.2406 | 0.00585 | -0.1519 | 41.1282
-3 | 0.2987 | 0.00593 | -0.1519 | 50.371
-2.5 | 0.357 | 0.00599 | -0.152 | 59.5993
-2 | 0.415 | 0.00609 | -0.152 | 68.1445
-1 | 0.531 | 0.00628 | -0.152 | 84.5541
-0.5 | 0.5892 | 0.00631 | -0.152 | 93.3756
0 | 0.6479 | 0.00617 | -0.1523 | 105.0081
0.5 | 0.7063 | 0.00613 | -0.1524 | 115.2202
1 | 0.7647 | 0.006 | -0.1526 | 127.45
1.5 | 0.8225 | 0.00608 | -0.1526 | 135.2796
2 | 0.8801 | 0.00619 | -0.1526 | 142.1809
2.5 | 0.9377 | 0.00628 | -0.1525 | 149.3153
3 | 0.9947 | 0.00644 | -0.1524 | 154.4565
3.5 | 1.0513 | 0.00663 | -0.1522 | 158.5671
4 | 1.1018 | 0.00759 | -0.1511 | 145.1647
4.5 | 1.157 | 0.00791 | -0.1507 | 146.2705
5 | 1.212 | 0.00822 | -0.1502 | 147.4453
5.5 | 1.2623 | 0.00909 | -0.149 | 138.8669
6 | 1.3164 | 0.00945 | -0.1484 | 139.3016
6.5 | 1.3704 | 0.00979 | -0.1478 | 139.9796
7 | 1.4238 | 0.01015 | -0.1471 | 140.2759
7.5 | 1.4756 | 0.01066 | -0.1462 | 138.424
8 | 1.5271 | 0.01115 | -0.1452 | 136.9596
8.5 | 1.5781 | 0.01164 | -0.1441 | 135.5756
9 | 1.6284 | 0.01215 | -0.143 | 134.0247
9.5 | 1.6779 | 0.01269 | -0.1417 | 132.2222
10 | 1.7268 | 0.01321 | -0.1403 | 130.7192
10.5 | 1.7739 | 0.01383 | -0.1386 | 128.2646

## 101. Re 8M Mach 0.25 (1)
BIGFOIL.COM POLAR EXPORT
goe358
GOE 358 |  |  |  | Cl Max: | 1.923 | at alpha= | 12 | deg
JavaFoil+Calcfoil stall+Eppler ext transition |  |  |  | L/D Max: | 128.118 | at alpha= | 2.5 | deg
Re: | 8000000 |  |  | Cd Min: | 0.00737 | at alpha= | 0 | deg
Mach: | 0.25 |  |  | Cl=0 at alpha= | -6.4732 | deg
|  |  |  | @ Cl=0.1, Cd= | 0.0076704
|  |  |  | @ Cl=0.4, Cd= | 0.008441
|  |  |  | @ Cl=0.6, Cd= | 0.0079296
alpha (deg) | Cl | Cd | Cm | Cl/Cd
-20 | -0.356 | 0.1835 | -0.055 | -1.942
-19.5 | -0.393 | 0.17126 | -0.056 | -2.297
-19 | -0.427 | 0.15992 | -0.058 | -2.671
-18.5 | -0.458 | 0.14984 | -0.058 | -3.054
-18 | -0.484 | 0.14053 | -0.059 | -3.446
-17.5 | -0.507 | 0.13263 | -0.06 | -3.822
-17 | -0.526 | 0.12418 | -0.062 | -4.236
-16.5 | -0.542 | 0.11517 | -0.066 | -4.702
-16 | -0.551 | 0.10923 | -0.067 | -5.044
-15.5 | -0.556 | 0.1012 | -0.07 | -5.498
-15 | -0.557 | 0.09346 | -0.072 | -5.961
-14.5 | -0.554 | 0.08467 | -0.076 | -6.54
-14 | -0.546 | 0.07708 | -0.079 | -7.083
-13.5 | -0.54 | 0.06259 | -0.088 | -8.635
-13 | -0.531 | 0.04893 | -0.095 | -10.851
-12.5 | -0.514 | 0.03857 | -0.1 | -13.33
-12 | -0.486 | 0.0357 | -0.102 | -13.618
-11.5 | -0.454 | 0.03338 | -0.104 | -13.596
-11 | -0.419 | 0.03049 | -0.106 | -13.739
-10.5 | -0.379 | 0.02747 | -0.108 | -13.788
-10 | -0.337 | 0.02444 | -0.11 | -13.8
-9.5 | -0.293 | 0.02266 | -0.112 | -12.92
-9 | -0.248 | 0.02001 | -0.114 | -12.397
-8.5 | -0.202 | 0.0174 | -0.117 | -11.624
-8 | -0.155 | 0.01528 | -0.12 | -10.144
-7.5 | -0.106 | 0.01316 | -0.123 | -8.051
-7 | -0.055 | 0.01134 | -0.126 | -4.858
-6.5 | -0.003 | 0.00918 | -0.132 | -0.275
-6 | 0.053 | 0.00856 | -0.135 | 6.152
-5.5 | 0.109 | 0.0075 | -0.136 | 14.508
-5 | 0.165 | 0.00741 | -0.138 | 22.301
-4.5 | 0.222 | 0.00752 | -0.139 | 29.522
-4 | 0.279 | 0.00741 | -0.14 | 37.681
-3.5 | 0.337 | 0.00785 | -0.141 | 42.861
-3 | 0.394 | 0.00844 | -0.143 | 46.736
-2.5 | 0.452 | 0.00845 | -0.144 | 53.511
-2 | 0.51 | 0.00847 | -0.145 | 60.285
-1.5 | 0.568 | 0.00788 | -0.146 | 72.106
-1 | 0.626 | 0.00797 | -0.147 | 78.601
-0.5 | 0.685 | 0.00813 | -0.149 | 84.214
0 | 0.754 | 0.00737 | -0.15 | 102.231
0.5 | 0.812 | 0.00749 | -0.151 | 108.527
1 | 0.871 | 0.00765 | -0.152 | 113.817
1.5 | 0.93 | 0.00873 | -0.153 | 106.555
2 | 0.989 | 0.00902 | -0.154 | 109.672
2.5 | 1.048 | 0.00818 | -0.155 | 128.118
3 | 1.106 | 0.01012 | -0.157 | 109.264
3.5 | 1.163 | 0.0106 | -0.158 | 109.754
4 | 1.22 | 0.01187 | -0.159 | 102.793
4.5 | 1.276 | 0.01217 | -0.16 | 104.866
5 | 1.332 | 0.01261 | -0.161 | 105.578
5.5 | 1.387 | 0.01306 | -0.162 | 106.22
6 | 1.441 | 0.01352 | -0.163 | 106.552
6.5 | 1.494 | 0.01206 | -0.164 | 123.843
7 | 1.546 | 0.01447 | -0.165 | 106.847
7.5 | 1.597 | 0.01499 | -0.166 | 106.496
8 | 1.646 | 0.01552 | -0.167 | 106.102
8.5 | 1.694 | 0.01617 | -0.168 | 104.762
9 | 1.741 | 0.01677 | -0.169 | 103.818
9.5 | 1.786 | 0.0174 | -0.17 | 102.626
10 | 1.829 | 0.01793 | -0.171 | 101.977
10.5 | 1.869 | 0.01623 | -0.172 | 115.186
11 | 1.9 | 0.01693 | -0.173 | 112.238
11.5 | 1.916 | 0.0204 | -0.174 | 93.907
12 | 1.923 | 0.02135 | -0.174 | 90.105
12.5 | 1.922 | 0.02225 | -0.175 | 86.407
13 | 1.912 | 0.02067 | -0.176 | 92.534
13.5 | 1.893 | 0.02228 | -0.176 | 84.945
14 | 1.819 | 0.02892 | -0.173 | 62.882
14.5 | 1.758 | 0.03255 | -0.171 | 54.016
15 | 1.691 | 0.03662 | -0.169 | 46.184
15.5 | 1.605 | 0.04477 | -0.166 | 35.853
16 | 1.521 | 0.05229 | -0.164 | 29.079
16.5 | 1.441 | 0.05707 | -0.163 | 25.255
17 | 1.318 | 0.0791 | -0.154 | 16.664

## 102. Re 8M Mach 0.25 (2)
BIGFOIL.COM POLAR EXPORT
goe358
GOE 358 |  |  |  | Cl Max: | 1.8814 | at alpha= | 11 | deg
XFOIL ncrit=9 |  |  |  | L/D Max: | 158.946 | at alpha= | 3.5 | deg
Re: | 8000000 |  |  | Cd Min: | 0.19331 | at alpha= | -19 | deg
Mach: | 0.25 |  |  | Cl=0 at alpha= | -5.5105 | deg
|  |  |  | @ Cl=0.1, Cd= | 0.005804
|  |  |  | @ Cl=0.4, Cd= | 0.0061216
|  |  |  | @ Cl=0.6, Cd= | 0.0063866
alpha (deg) | Cl | Cd | Cm | Cl/Cd
-19 | -0.66 | 0.19331 | 0.0048 | -3.4142
-18.5 | -0.6567 | 0.1835 | -0.0009 | -3.5787
-18 | -0.6463 | 0.17582 | -0.0054 | -3.6759
-17.5 | -0.6452 | 0.1661 | -0.0108 | -3.8844
-17 | -0.6358 | 0.15865 | -0.0149 | -4.0076
-16.5 | -0.6282 | 0.15089 | -0.0191 | -4.1633
-16 | -0.6368 | 0.13994 | -0.0251 | -4.5505
-15.5 | -0.6512 | 0.12829 | -0.0316 | -5.076
-15 | -0.6594 | 0.11821 | -0.0373 | -5.5782
-14.5 | -1.0364 | 0.05488 | -0.088 | -18.8848
-14 | -1.0587 | 0.03082 | -0.131 | -34.3511
-13.5 | -0.9991 | 0.01976 | -0.152 | -50.5617
-13 | -0.9347 | 0.01511 | -0.1585 | -61.8597
-12.5 | -0.8734 | 0.01316 | -0.1594 | -66.3678
-12 | -0.8104 | 0.01187 | -0.1595 | -68.273
-11.5 | -0.7474 | 0.01081 | -0.1593 | -69.1397
-11 | -0.6845 | 0.00977 | -0.1592 | -70.0614
-10.5 | -0.6218 | 0.00905 | -0.1588 | -68.7072
-10 | -0.559 | 0.00837 | -0.1584 | -66.7861
-9.5 | -0.4962 | 0.00781 | -0.158 | -63.5339
-9 | -0.4337 | 0.00731 | -0.1577 | -59.3297
-8.5 | -0.3718 | 0.00702 | -0.1573 | -52.963
-8 | -0.3106 | 0.00688 | -0.1569 | -45.1453
-7.5 | -0.248 | 0.00659 | -0.1568 | -37.6328
-7 | -0.1853 | 0.00634 | -0.1567 | -29.2271
-6.5 | -0.1229 | 0.00614 | -0.1566 | -20.0163
-6 | -0.0607 | 0.00602 | -0.1566 | -10.0831
-5.5 | 0.0013 | 0.00591 | -0.1565 | 0.21997
-5 | 0.0631 | 0.00581 | -0.1565 | 10.8606
-4.5 | 0.1244 | 0.0058 | -0.1564 | 21.4483
-4 | 0.1851 | 0.00585 | -0.1563 | 31.641
-3.5 | 0.2456 | 0.00594 | -0.1563 | 41.3468
-3 | 0.306 | 0.006 | -0.1562 | 51
-2.5 | 0.3664 | 0.00606 | -0.1562 | 60.462
-2 | 0.4264 | 0.00617 | -0.1561 | 69.1086
-1.5 | 0.4864 | 0.0063 | -0.1561 | 77.2063
-1 | 0.5466 | 0.00636 | -0.156 | 85.9434
-0.5 | 0.6069 | 0.00639 | -0.156 | 94.9765
0 | 0.6675 | 0.00633 | -0.1562 | 105.4502
0.5 | 0.7282 | 0.00621 | -0.1564 | 117.2625
1 | 0.7887 | 0.00608 | -0.1566 | 129.7204
1.5 | 0.8488 | 0.00614 | -0.1566 | 138.241
2 | 0.9084 | 0.00627 | -0.1564 | 144.8804
2.5 | 0.9683 | 0.00637 | -0.1563 | 152.0094
3 | 1.0276 | 0.00653 | -0.1561 | 157.366
3.5 | 1.0856 | 0.00683 | -0.1556 | 158.9458
4 | 1.1382 | 0.00776 | -0.1543 | 146.6753
4.5 | 1.1959 | 0.00806 | -0.1538 | 148.3747
5 | 1.2522 | 0.00852 | -0.1529 | 146.9718
5.5 | 1.305 | 0.00934 | -0.1515 | 139.7216
6 | 1.3616 | 0.00971 | -0.1506 | 140.2266
6.5 | 1.4177 | 0.01012 | -0.1496 | 140.0889
7 | 1.4731 | 0.01057 | -0.1485 | 139.3661
7.5 | 1.5269 | 0.01115 | -0.147 | 136.9417
8 | 1.5807 | 0.01169 | -0.1455 | 135.2181
8.5 | 1.6338 | 0.01226 | -0.1438 | 133.2626
9 | 1.6861 | 0.01285 | -0.1419 | 131.214
9.5 | 1.7378 | 0.01344 | -0.1399 | 129.3006
10 | 1.7871 | 0.01416 | -0.1374 | 126.2076
10.5 | 1.836 | 0.01483 | -0.1348 | 123.8031
11 | 1.8814 | 0.01564 | -0.1316 | 120.2941

## 103. Re 8M Mach 0.50 (1)
BIGFOIL.COM POLAR EXPORT
goe358
GOE 358 |  |  |  | Cl Max: | 1.784 | at alpha= | 9 | deg
JavaFoil+Calcfoil stall+Eppler ext transition |  |  |  | L/D Max: | 130.337 | at alpha= | 2 | deg
Re: | 8000000 |  |  | Cd Min: | 0.00772 | at alpha= | 0 | deg
Mach: | 0.5 |  |  | Cl=0 at alpha= | -6.4737 | deg
|  |  |  | @ Cl=0.1, Cd= | 0.013812
|  |  |  | @ Cl=0.4, Cd= | 0.0084048
|  |  |  | @ Cl=0.6, Cd= | 0.0084848
alpha (deg) | Cl | Cd | Cm | Cl/Cd
-20 | -0.664 | 0.15432 | -0.072 | -4.304
-19.5 | -0.641 | 0.14987 | -0.073 | -4.277
-19 | -0.618 | 0.15621 | -0.074 | -3.954
-18.5 | -0.595 | 0.14324 | -0.075 | -4.153
-18 | -0.571 | 0.13403 | -0.076 | -4.263
-17.5 | -0.548 | 0.12969 | -0.076 | -4.222
-17 | -0.523 | 0.12415 | -0.076 | -4.213
-16.5 | -0.498 | 0.12226 | -0.076 | -4.075
-16 | -0.473 | 0.119 | -0.073 | -3.972
-15.5 | -0.447 | 0.11578 | -0.07 | -3.863
-15 | -0.423 | 0.11086 | -0.071 | -3.817
-14.5 | -0.399 | 0.10606 | -0.071 | -3.763
-14 | -0.375 | 0.10379 | -0.071 | -3.612
-13.5 | -0.351 | 0.09864 | -0.072 | -3.554
-13 | -0.326 | 0.09518 | -0.072 | -3.428
-12.5 | -0.301 | 0.10394 | -0.07 | -2.899
-12 | -0.277 | 0.08867 | -0.073 | -3.126
-11.5 | -0.253 | 0.08514 | -0.074 | -2.966
-11 | -0.321 | 0.071 | -0.076 | -4.515
-10.5 | -0.33 | 0.06007 | -0.087 | -5.497
-10 | -0.324 | 0.03662 | -0.114 | -8.851
-9.5 | -0.293 | 0.03053 | -0.119 | -9.602
-9 | -0.254 | 0.02724 | -0.122 | -9.311
-8.5 | -0.209 | 0.02463 | -0.124 | -8.497
-8 | -0.161 | 0.02242 | -0.127 | -7.201
-7.5 | -0.111 | 0.02021 | -0.129 | -5.473
-7 | -0.057 | 0.01874 | -0.131 | -3.067
-6.5 | -0.003 | 0.01768 | -0.133 | -0.146
-6 | 0.054 | 0.01513 | -0.138 | 3.593
-5.5 | 0.113 | 0.01344 | -0.141 | 8.436
-5 | 0.175 | 0.01125 | -0.145 | 15.54
-4.5 | 0.242 | 0.00899 | -0.152 | 26.929
-4 | 0.309 | 0.00831 | -0.156 | 37.156
-3.5 | 0.375 | 0.00819 | -0.158 | 45.742
-3 | 0.439 | 0.00874 | -0.159 | 50.271
-2.5 | 0.504 | 0.0087 | -0.16 | 57.998
-2 | 0.569 | 0.00879 | -0.162 | 64.819
-1.5 | 0.634 | 0.00815 | -0.163 | 77.824
-1 | 0.699 | 0.00905 | -0.165 | 77.18
-0.5 | 0.764 | 0.00785 | -0.166 | 97.357
0 | 0.842 | 0.00772 | -0.168 | 109.049
0.5 | 0.907 | 0.00785 | -0.169 | 115.514
1 | 0.972 | 0.00798 | -0.17 | 121.79
1.5 | 1.038 | 0.00922 | -0.171 | 112.612
2 | 1.103 | 0.00846 | -0.173 | 130.337
2.5 | 1.168 | 0.01086 | -0.174 | 107.575
3 | 1.232 | 0.0113 | -0.175 | 108.994
3.5 | 1.294 | 0.01288 | -0.176 | 100.507
4 | 1.356 | 0.01329 | -0.178 | 102.004
4.5 | 1.415 | 0.01384 | -0.179 | 102.271
5 | 1.474 | 0.01447 | -0.18 | 101.846
5.5 | 1.529 | 0.01519 | -0.181 | 100.7
6 | 1.582 | 0.01591 | -0.182 | 99.486
6.5 | 1.632 | 0.01667 | -0.183 | 97.883
7 | 1.677 | 0.01752 | -0.184 | 95.722
7.5 | 1.717 | 0.01842 | -0.185 | 93.225
8 | 1.75 | 0.01946 | -0.187 | 89.945
8.5 | 1.773 | 0.02048 | -0.188 | 86.577
9 | 1.784 | 0.02181 | -0.189 | 81.774
9.5 | 1.775 | 0.02351 | -0.19 | 75.494
10 | 1.696 | 0.02669 | -0.187 | 63.559
10.5 | 1.56 | 0.03046 | -0.185 | 51.211
11 | 0.928 | 0.08553 | -0.105 | 10.851
11.5 | 0.955 | 0.09065 | -0.106 | 10.537
12 | 0.998 | 0.08894 | -0.127 | 11.22
12.5 | 1.096 | 0.06699 | -0.163 | 16.361
13 | 1.136 | 0.06784 | -0.166 | 16.742
13.5 | 1.173 | 0.06771 | -0.17 | 17.328
14 | 1.18 | 0.0816 | -0.164 | 14.46

## 104. Re 8M Mach 0.50 (2)
BIGFOIL.COM POLAR EXPORT
goe358
GOE 358 |  |  |  | Cl Max: | 1.9232 | at alpha= | 9.5 | deg
XFOIL ncrit=9 |  |  |  | L/D Max: | 164.14 | at alpha= | 3 | deg
Re: | 8000000 |  |  | Cd Min: | 0.25631 | at alpha= | -20 | deg
Mach: | 0.5 |  |  | Cl=0 at alpha= | -5.3191 | deg
|  |  |  | @ Cl=0.1, Cd= | 0.0062694
|  |  |  | @ Cl=0.4, Cd= | 0.0064728
|  |  |  | @ Cl=0.6, Cd= | 0.0066487
alpha (deg) | Cl | Cd | Cm | Cl/Cd
-20 | -0.658 | 0.25631 | 0.0263 | -2.5672
-19.5 | -0.6356 | 0.24811 | 0.0212 | -2.5618
-19 | -0.613 | 0.24015 | 0.0162 | -2.5526
-18.5 | -0.5909 | 0.23214 | 0.0114 | -2.5454
-18 | -0.5709 | 0.22309 | 0.0064 | -2.5591
-17.5 | -0.5508 | 0.2143 | 0.0016 | -2.5702
-17 | -0.5326 | 0.20504 | -0.0033 | -2.5975
-16.5 | -0.5122 | 0.19713 | -0.0077 | -2.5983
-16 | -0.4949 | 0.18846 | -0.0122 | -2.626
-15.5 | -0.4805 | 0.17918 | -0.0167 | -2.6817
-15 | -0.4686 | 0.16962 | -0.0214 | -2.7626
-14.5 | -0.457 | 0.16069 | -0.0257 | -2.844
-14 | -0.4594 | 0.14896 | -0.0314 | -3.084
-13.5 | -0.453 | 0.14015 | -0.0356 | -3.2323
-13 | -0.4534 | 0.13069 | -0.0399 | -3.4693
-12.5 | -0.4564 | 0.1214 | -0.0442 | -3.7595
-12 | -0.4518 | 0.11159 | -0.051 | -4.0487
-11.5 | -0.4477 | 0.10175 | -0.0585 | -4.4
-11 | -0.4416 | 0.09241 | -0.066 | -4.7787
-10.5 | -0.4512 | 0.08275 | -0.0725 | -5.4526
-10 | -0.4665 | 0.07297 | -0.0796 | -6.393
-9.5 | -0.507 | 0.0602 | -0.0918 | -8.4219
-9 | -0.5392 | 0.04618 | -0.1111 | -11.6761
-8.5 | -0.5226 | 0.02922 | -0.1449 | -17.885
-8 | -0.434 | 0.01035 | -0.186 | -41.9324
-7.5 | -0.3474 | 0.00839 | -0.1852 | -41.4064
-7 | -0.2639 | 0.00755 | -0.1835 | -34.9536
-6.5 | -0.1829 | 0.00699 | -0.1819 | -26.166
-6 | -0.1042 | 0.00667 | -0.1804 | -15.6222
-5.5 | -0.0272 | 0.00644 | -0.1791 | -4.2236
-5 | 0.048 | 0.00634 | -0.178 | 7.571
-4.5 | 0.1217 | 0.00624 | -0.1772 | 19.5032
-4 | 0.1942 | 0.00625 | -0.1764 | 31.072
-3.5 | 0.2657 | 0.00629 | -0.1757 | 42.2417
-3 | 0.3362 | 0.0064 | -0.1752 | 52.5312
-2.5 | 0.4063 | 0.00648 | -0.1747 | 62.7006
-2 | 0.4763 | 0.00653 | -0.1744 | 72.9403
-1.5 | 0.546 | 0.00661 | -0.1741 | 82.6021
-1 | 0.6158 | 0.00666 | -0.1738 | 92.4625
-0.5 | 0.6857 | 0.00669 | -0.1737 | 102.4963
0 | 0.7556 | 0.00672 | -0.1735 | 112.4405
0.5 | 0.8259 | 0.0066 | -0.1735 | 125.1364
1 | 0.8966 | 0.00642 | -0.1736 | 139.6573
1.5 | 0.9661 | 0.00652 | -0.1733 | 148.1748
2 | 1.0362 | 0.00662 | -0.1728 | 156.5257
2.5 | 1.1058 | 0.0068 | -0.1722 | 162.6176
3 | 1.1736 | 0.00715 | -0.1711 | 164.1399
3.5 | 1.2332 | 0.00819 | -0.1686 | 150.5739
4 | 1.3021 | 0.00849 | -0.1672 | 153.3687
4.5 | 1.3692 | 0.00896 | -0.1653 | 152.8125
5 | 1.4279 | 0.01008 | -0.1619 | 141.6567
5.5 | 1.4951 | 0.01056 | -0.1595 | 141.5814
6 | 1.5616 | 0.01112 | -0.1566 | 140.4317
6.5 | 1.625 | 0.01186 | -0.1529 | 137.0152
7 | 1.6869 | 0.01268 | -0.1485 | 133.0363
7.5 | 1.7477 | 0.01351 | -0.1436 | 129.3634
8 | 1.8053 | 0.01442 | -0.1378 | 125.1942
8.5 | 1.8501 | 0.01541 | -0.1296 | 120.0584
9 | 1.8919 | 0.01689 | -0.1212 | 112.013
9.5 | 1.9232 | 0.01909 | -0.1117 | 100.7438
10.5 | 1.9081 | 0.02968 | -0.0921 | 64.2891
11 | 1.8736 | 0.039 | -0.0874 | 48.041
11.5 | 1.8317 | 0.0499 | -0.0855 | 36.7074
12 | 1.7873 | 0.06173 | -0.0855 | 28.9535
12.5 | 1.7426 | 0.0741 | -0.0868 | 23.5169
13.5 | 1.6576 | 0.09984 | -0.0928 | 16.6026
14 | 1.6177 | 0.11326 | -0.0975 | 14.2831
14.5 | 1.581 | 0.12685 | -0.1033 | 12.4635

## 105. Re 10M Mach 0.00 (1)
BIGFOIL.COM POLAR EXPORT
goe358
GOE 358 |  |  |  | Cl Max: | 1.956 | at alpha= | 14 | deg
JavaFoil+Calcfoil stall+Eppler ext transition |  |  |  | L/D Max: | 126.846 | at alpha= | 6.5 | deg
Re: | 10000000 |  |  | Cd Min: | 0.0073 | at alpha= | 0 | deg
Mach: | 0 |  |  | Cl=0 at alpha= | -6.4811 | deg
|  |  |  | @ Cl=0.1, Cd= | 0.0077622
|  |  |  | @ Cl=0.4, Cd= | 0.0081893
|  |  |  | @ Cl=0.6, Cd= | 0.008445
alpha (deg) | Cl | Cd | Cm | Cl/Cd
-20 | -0.636 | 0.14763 | -0.061 | -4.308
-19.5 | -0.642 | 0.14199 | -0.061 | -4.522
-19 | -0.647 | 0.13457 | -0.063 | -4.81
-18.5 | -0.651 | 0.12735 | -0.064 | -5.109
-18 | -0.652 | 0.12011 | -0.065 | -5.426
-17.5 | -0.652 | 0.11091 | -0.068 | -5.88
-17 | -0.65 | 0.10375 | -0.07 | -6.263
-16.5 | -0.642 | 0.0997 | -0.071 | -6.44
-16 | -0.635 | 0.09287 | -0.073 | -6.834
-15.5 | -0.624 | 0.08607 | -0.075 | -7.249
-15 | -0.614 | 0.07623 | -0.08 | -8.056
-14.5 | -0.604 | 0.06436 | -0.085 | -9.382
-14 | -0.589 | 0.05488 | -0.089 | -10.723
-13.5 | -0.57 | 0.04673 | -0.093 | -12.192
-13 | -0.546 | 0.04057 | -0.096 | -13.459
-12.5 | -0.521 | 0.03347 | -0.1 | -15.575
-12 | -0.49 | 0.03008 | -0.102 | -16.299
-11.5 | -0.454 | 0.02895 | -0.103 | -15.668
-11 | -0.417 | 0.02624 | -0.105 | -15.885
-10.5 | -0.375 | 0.0245 | -0.106 | -15.308
-10 | -0.334 | 0.0209 | -0.109 | -15.987
-9.5 | -0.29 | 0.01939 | -0.111 | -14.943
-9 | -0.248 | 0.01523 | -0.115 | -16.259
-8.5 | -0.202 | 0.01331 | -0.118 | -15.158
-8 | -0.155 | 0.0111 | -0.121 | -13.967
-7.5 | -0.107 | 0.00921 | -0.125 | -11.576
-7 | -0.055 | 0.00878 | -0.128 | -6.304
-6.5 | -0.002 | 0.00782 | -0.13 | -0.318
-6 | 0.051 | 0.00778 | -0.131 | 6.595
-5.5 | 0.106 | 0.00776 | -0.132 | 13.622
-5 | 0.16 | 0.0074 | -0.133 | 21.67
-4.5 | 0.215 | 0.00782 | -0.135 | 27.564
-4 | 0.271 | 0.00734 | -0.136 | 36.893
-3.5 | 0.326 | 0.00767 | -0.137 | 42.543
-3 | 0.382 | 0.00817 | -0.138 | 46.778
-2.5 | 0.438 | 0.00823 | -0.139 | 53.252
-2 | 0.495 | 0.00774 | -0.141 | 63.969
-1.5 | 0.551 | 0.00841 | -0.142 | 65.541
-1 | 0.607 | 0.00845 | -0.143 | 71.823
-0.5 | 0.664 | 0.00732 | -0.144 | 90.757
0 | 0.73 | 0.0073 | -0.145 | 99.959
0.5 | 0.787 | 0.00738 | -0.146 | 106.659
1 | 0.844 | 0.00832 | -0.148 | 101.439
1.5 | 0.901 | 0.00765 | -0.149 | 117.766
2 | 0.958 | 0.00786 | -0.15 | 121.884
2.5 | 1.015 | 0.00968 | -0.151 | 104.816
3 | 1.071 | 0.00883 | -0.152 | 121.269
3.5 | 1.127 | 0.01005 | -0.153 | 112.185
4 | 1.183 | 0.0113 | -0.154 | 104.609
4.5 | 1.238 | 0.01149 | -0.155 | 107.726
5 | 1.292 | 0.01186 | -0.156 | 108.973
5.5 | 1.346 | 0.01218 | -0.157 | 110.517
6 | 1.399 | 0.01273 | -0.158 | 109.901
6.5 | 1.452 | 0.01145 | -0.159 | 126.846
7 | 1.504 | 0.01352 | -0.16 | 111.203
7.5 | 1.554 | 0.01387 | -0.161 | 112.101
8 | 1.604 | 0.01427 | -0.162 | 112.464
8.5 | 1.653 | 0.01488 | -0.163 | 111.097
9 | 1.701 | 0.01533 | -0.164 | 110.98
9.5 | 1.748 | 0.01584 | -0.165 | 110.323
10 | 1.793 | 0.01629 | -0.165 | 110.047
10.5 | 1.837 | 0.0169 | -0.167 | 108.684
11 | 1.874 | 0.01552 | -0.167 | 120.774
11.5 | 1.9 | 0.01599 | -0.168 | 118.827
12 | 1.922 | 0.01644 | -0.169 | 116.898
12.5 | 1.938 | 0.01957 | -0.169 | 99.03
13 | 1.95 | 0.01807 | -0.17 | 107.877
13.5 | 1.955 | 0.01914 | -0.171 | 102.159
14 | 1.956 | 0.0201 | -0.172 | 97.306
14.5 | 1.951 | 0.02131 | -0.172 | 91.568
15 | 1.941 | 0.02227 | -0.173 | 87.132
15.5 | 1.925 | 0.02342 | -0.174 | 82.223
16 | 1.831 | 0.03348 | -0.167 | 54.688
16.5 | 1.807 | 0.03405 | -0.168 | 53.083
17 | 1.746 | 0.04173 | -0.165 | 41.857
17.5 | 1.718 | 0.04238 | -0.166 | 40.533
18 | 1.652 | 0.05249 | -0.162 | 31.479
18.5 | 1.602 | 0.05968 | -0.16 | 26.835
19 | 1.546 | 0.06889 | -0.158 | 22.442

## 106. Re 10M Mach 0.00 (2)
BIGFOIL.COM POLAR EXPORT
goe358
GOE 358 |  |  |  | Cl Max: | 2.188 | at alpha= | 18.5 | deg
XFOIL ncrit=9 |  |  |  | L/D Max: | 157.393 | at alpha= | 3 | deg
Re: | 10000000 |  |  | Cd Min: | 0.18778 | at alpha= | -20 | deg
Mach: | 0 |  |  | Cl=0 at alpha= | -5.559 | deg
|  |  |  | @ Cl=0.1, Cd= | 0.0056238
|  |  |  | @ Cl=0.4, Cd= | 0.005975
|  |  |  | @ Cl=0.6, Cd= | 0.00613
alpha (deg) | Cl | Cd | Cm | Cl/Cd
-20 | -0.728 | 0.18778 | 0.0066 | -3.8769
-19.5 | -0.7186 | 0.18044 | 0.0021 | -3.9825
-19 | -0.7215 | 0.17013 | -0.0039 | -4.2409
-18 | -1.2444 | 0.06076 | -0.0769 | -20.4806
-17.5 | -1.3316 | 0.04022 | -0.0991 | -33.1079
-17 | -1.3104 | 0.02612 | -0.124 | -50.1685
-16.5 | -1.2506 | 0.01907 | -0.1374 | -65.5794
-16 | -1.1918 | 0.01688 | -0.1415 | -70.6043
-15.5 | -1.1332 | 0.01541 | -0.1441 | -73.5367
-15 | -1.0741 | 0.01412 | -0.1464 | -76.0694
-14.5 | -1.021 | 0.01291 | -0.1471 | -79.086
-14 | -0.9665 | 0.01187 | -0.1477 | -81.4238
-13.5 | -0.9116 | 0.01107 | -0.1481 | -82.3487
-13 | -0.857 | 0.01042 | -0.1481 | -82.2457
-12.5 | -0.8007 | 0.00978 | -0.1484 | -81.8712
-12 | -0.7445 | 0.00908 | -0.1487 | -81.9934
-11.5 | -0.6877 | 0.00854 | -0.1489 | -80.5269
-11 | -0.6311 | 0.00811 | -0.149 | -77.8175
-10.5 | -0.574 | 0.0076 | -0.1492 | -75.5263
-10 | -0.5165 | 0.00724 | -0.1493 | -71.3398
-9.5 | -0.459 | 0.00688 | -0.1494 | -66.7151
-9 | -0.4018 | 0.0067 | -0.1495 | -59.9701
-8.5 | -0.3448 | 0.00662 | -0.1496 | -52.0846
-8 | -0.2864 | 0.00636 | -0.1498 | -45.0314
-7.5 | -0.2277 | 0.00613 | -0.1501 | -37.1452
-7 | -0.169 | 0.00598 | -0.1503 | -28.2609
-6.5 | -0.1103 | 0.00581 | -0.1505 | -18.9845
-6 | -0.0516 | 0.00573 | -0.1507 | -9.0052
-5.5 | 0.0069 | 0.00566 | -0.1508 | 1.2191
-5 | 0.0654 | 0.0056 | -0.151 | 11.6786
-4.5 | 0.1235 | 0.00564 | -0.1511 | 21.8972
-4 | 0.1816 | 0.00569 | -0.1511 | 31.9156
-3.5 | 0.2395 | 0.00578 | -0.1512 | 41.436
-3 | 0.2974 | 0.00585 | -0.1512 | 50.8376
-2.5 | 0.3554 | 0.00589 | -0.1513 | 60.3396
-2 | 0.4131 | 0.006 | -0.1513 | 68.85
-1.5 | 0.4709 | 0.00608 | -0.1514 | 77.4507
-1 | 0.5289 | 0.00612 | -0.1514 | 86.4216
-0.5 | 0.587 | 0.00613 | -0.1515 | 95.7586
0 | 0.645 | 0.00613 | -0.1516 | 105.2202
0.5 | 0.7034 | 0.00597 | -0.1519 | 117.8224
1 | 0.7615 | 0.00585 | -0.1521 | 130.1709
1.5 | 0.819 | 0.00591 | -0.1522 | 138.5787
2 | 0.8765 | 0.00599 | -0.1522 | 146.3272
2.5 | 0.9334 | 0.00612 | -0.1521 | 152.5163
3 | 0.99 | 0.00629 | -0.152 | 157.3927
3.5 | 1.0432 | 0.00687 | -0.1514 | 151.8486
4 | 1.0968 | 0.00739 | -0.1508 | 148.4168
4.5 | 1.1522 | 0.00763 | -0.1505 | 151.0092
5 | 1.2043 | 0.00828 | -0.1497 | 145.4469
5.5 | 1.2572 | 0.00878 | -0.149 | 143.1891
6 | 1.3113 | 0.00908 | -0.1486 | 144.4163
6.5 | 1.3649 | 0.00943 | -0.148 | 144.7402
7 | 1.4177 | 0.00981 | -0.1474 | 144.5158
7.5 | 1.4698 | 0.01025 | -0.1466 | 143.3951
8 | 1.5209 | 0.01073 | -0.1457 | 141.7428
8.5 | 1.5721 | 0.01117 | -0.1449 | 140.7431
9 | 1.6227 | 0.01162 | -0.1439 | 139.6472
9.5 | 1.6721 | 0.01213 | -0.1428 | 137.8483
10 | 1.7212 | 0.01261 | -0.1416 | 136.4948
10.5 | 1.7687 | 0.01317 | -0.1403 | 134.2976
11 | 1.8161 | 0.01368 | -0.1389 | 132.7558
11.5 | 1.8606 | 0.01383 | -0.1372 | 134.5336
12 | 1.9048 | 0.01448 | -0.1353 | 131.547
12.5 | 1.9473 | 0.01516 | -0.1332 | 128.4499
13 | 1.9864 | 0.01598 | -0.1305 | 124.3054
13.5 | 2.0213 | 0.01685 | -0.1271 | 119.9585
14 | 2.0506 | 0.01768 | -0.1226 | 115.9842
14.5 | 2.0749 | 0.0187 | -0.1175 | 110.9572
15 | 2.0979 | 0.01994 | -0.1126 | 105.2106
15.5 | 2.1173 | 0.02151 | -0.1076 | 98.4333
16 | 2.1343 | 0.02341 | -0.1029 | 91.1704
16.5 | 2.1495 | 0.0256 | -0.0984 | 83.9648
17 | 2.1644 | 0.02803 | -0.0944 | 77.2173
17.5 | 2.1763 | 0.03093 | -0.0909 | 70.3621
18 | 2.1839 | 0.03445 | -0.0877 | 63.3933
18.5 | 2.188 | 0.03867 | -0.0851 | 56.5813
19 | 2.1871 | 0.04375 | -0.0831 | 49.9909
19.5 | 2.1821 | 0.04961 | -0.0817 | 43.9851
20 | 2.169 | 0.05671 | -0.0809 | 38.2472

## 107. Re 10M Mach 0.10 (1)
BIGFOIL.COM POLAR EXPORT
goe358
GOE 358 |  |  |  | Cl Max: | 1.95 | at alpha= | 13.5 | deg
JavaFoil+Calcfoil stall+Eppler ext transition |  |  |  | L/D Max: | 127.062 | at alpha= | 6.5 | deg
Re: | 10000000 |  |  | Cd Min: | 0.00732 | at alpha= | -0.5 | deg
Mach: | 0.1 |  |  | Cl=0 at alpha= | -6.4727 | deg
|  |  |  | @ Cl=0.1, Cd= | 0.0077889
|  |  |  | @ Cl=0.4, Cd= | 0.0081881
|  |  |  | @ Cl=0.6, Cd= | 0.0084639
alpha (deg) | Cl | Cd | Cm | Cl/Cd
-20 | -0.607 | 0.1531 | -0.059 | -3.965
-19.5 | -0.617 | 0.14507 | -0.061 | -4.252
-19 | -0.625 | 0.13767 | -0.062 | -4.537
-18.5 | -0.63 | 0.12961 | -0.063 | -4.864
-18 | -0.634 | 0.12218 | -0.065 | -5.191
-17.5 | -0.637 | 0.11431 | -0.067 | -5.57
-17 | -0.636 | 0.10652 | -0.069 | -5.973
-16.5 | -0.632 | 0.10125 | -0.071 | -6.241
-16 | -0.625 | 0.09593 | -0.072 | -6.514
-15.5 | -0.617 | 0.08768 | -0.075 | -7.035
-15 | -0.606 | 0.08035 | -0.078 | -7.541
-14.5 | -0.597 | 0.06792 | -0.084 | -8.79
-14 | -0.586 | 0.05559 | -0.089 | -10.537
-13.5 | -0.568 | 0.04707 | -0.093 | -12.077
-13 | -0.546 | 0.04033 | -0.097 | -13.542
-12.5 | -0.521 | 0.03401 | -0.1 | -15.322
-12 | -0.49 | 0.03057 | -0.102 | -16.041
-11.5 | -0.454 | 0.02938 | -0.103 | -15.455
-11 | -0.417 | 0.02707 | -0.105 | -15.407
-10.5 | -0.376 | 0.02456 | -0.107 | -15.322
-10 | -0.334 | 0.02175 | -0.109 | -15.359
-9.5 | -0.29 | 0.01991 | -0.111 | -14.573
-9 | -0.248 | 0.01585 | -0.115 | -15.635
-8.5 | -0.202 | 0.01364 | -0.118 | -14.813
-8 | -0.155 | 0.01176 | -0.121 | -13.16
-7.5 | -0.107 | 0.00937 | -0.125 | -11.403
-7 | -0.055 | 0.0089 | -0.128 | -6.237
-6.5 | -0.003 | 0.00785 | -0.13 | -0.319
-6 | 0.052 | 0.00778 | -0.132 | 6.629
-5.5 | 0.106 | 0.00779 | -0.133 | 13.632
-5 | 0.161 | 0.00738 | -0.134 | 21.827
-4.5 | 0.216 | 0.00781 | -0.135 | 27.734
-4 | 0.272 | 0.00733 | -0.137 | 37.164
-3.5 | 0.328 | 0.00766 | -0.138 | 42.834
-3 | 0.384 | 0.00816 | -0.139 | 47.062
-2.5 | 0.441 | 0.00826 | -0.14 | 53.317
-2 | 0.497 | 0.00771 | -0.141 | 64.487
-1.5 | 0.554 | 0.00839 | -0.142 | 65.956
-1 | 0.61 | 0.00848 | -0.144 | 71.939
-0.5 | 0.667 | 0.00732 | -0.145 | 91.211
0 | 0.734 | 0.00732 | -0.146 | 100.24
0.5 | 0.791 | 0.00739 | -0.147 | 106.973
1 | 0.848 | 0.00831 | -0.148 | 102.082
1.5 | 0.905 | 0.00767 | -0.149 | 118.086
2 | 0.963 | 0.00787 | -0.15 | 122.381
2.5 | 1.02 | 0.00965 | -0.151 | 105.641
3 | 1.077 | 0.00886 | -0.152 | 121.446
3.5 | 1.133 | 0.01101 | -0.154 | 102.851
4 | 1.188 | 0.01141 | -0.155 | 104.179
4.5 | 1.243 | 0.01153 | -0.156 | 107.822
5 | 1.298 | 0.01194 | -0.157 | 108.714
5.5 | 1.352 | 0.01229 | -0.158 | 110.045
6 | 1.406 | 0.01274 | -0.159 | 110.296
6.5 | 1.458 | 0.01148 | -0.16 | 127.062
7 | 1.51 | 0.01362 | -0.161 | 110.906
7.5 | 1.561 | 0.01392 | -0.162 | 112.116
8 | 1.611 | 0.01437 | -0.163 | 112.094
8.5 | 1.66 | 0.01502 | -0.163 | 110.489
9 | 1.707 | 0.01551 | -0.164 | 110.06
9.5 | 1.754 | 0.01597 | -0.165 | 109.831
10 | 1.799 | 0.01645 | -0.166 | 109.345
10.5 | 1.843 | 0.01713 | -0.167 | 107.585
11 | 1.879 | 0.01564 | -0.168 | 120.094
11.5 | 1.904 | 0.01603 | -0.169 | 118.807
12 | 1.924 | 0.01908 | -0.17 | 100.822
12.5 | 1.938 | 0.01702 | -0.17 | 113.866
13 | 1.947 | 0.01835 | -0.171 | 106.115
13.5 | 1.95 | 0.01949 | -0.172 | 100.055
14 | 1.947 | 0.02047 | -0.173 | 95.109
14.5 | 1.938 | 0.02158 | -0.173 | 89.81
15 | 1.882 | 0.0284 | -0.17 | 66.252
15.5 | 1.858 | 0.02937 | -0.17 | 63.289
16 | 1.813 | 0.03267 | -0.169 | 55.498
16.5 | 1.752 | 0.03927 | -0.166 | 44.614
17 | 1.717 | 0.04068 | -0.166 | 42.203
17.5 | 1.668 | 0.04528 | -0.165 | 36.834
18 | 1.596 | 0.05722 | -0.161 | 27.89
18.5 | 1.547 | 0.06157 | -0.16 | 25.131

## 108. Re 10M Mach 0.10 (2)
BIGFOIL.COM POLAR EXPORT
goe358
GOE 358 |  |  |  | Cl Max: | 2.1793 | at alpha= | 18.5 | deg
XFOIL ncrit=9 |  |  |  | L/D Max: | 158.079 | at alpha= | 3 | deg
Re: | 10000000 |  |  | Cd Min: | 0.19349 | at alpha= | -20 | deg
Mach: | 0.1 |  |  | Cl=0 at alpha= | -5.5517 | deg
|  |  |  | @ Cl=0.1, Cd= | 0.0056379
|  |  |  | @ Cl=0.4, Cd= | 0.0059838
|  |  |  | @ Cl=0.6, Cd= | 0.0061417
alpha (deg) | Cl | Cd | Cm | Cl/Cd
-20 | -0.7121 | 0.19349 | 0.009 | -3.6803
-19.5 | -0.7147 | 0.18264 | 0.0027 | -3.9132
-19 | -0.7045 | 0.17553 | -0.0016 | -4.0136
-18.5 | -0.7096 | 0.16489 | -0.0077 | -4.3035
-18 | -0.7019 | 0.15749 | -0.0119 | -4.4568
-17.5 | -1.1949 | 0.06359 | -0.0763 | -18.7907
-17 | -1.2887 | 0.04332 | -0.0964 | -29.7484
-16.5 | -1.2738 | 0.02698 | -0.1258 | -47.2128
-16 | -1.2121 | 0.0191 | -0.1409 | -63.4607
-15.5 | -1.1512 | 0.0166 | -0.1454 | -69.3494
-15 | -1.0906 | 0.01506 | -0.148 | -72.417
-14.5 | -1.0358 | 0.01378 | -0.1488 | -75.1669
-14 | -0.9803 | 0.01254 | -0.1495 | -78.1738
-13.5 | -0.9245 | 0.01151 | -0.15 | -80.3215
-13 | -0.8689 | 0.01073 | -0.15 | -80.9786
-12.5 | -0.8115 | 0.01009 | -0.1501 | -80.4262
-12 | -0.7544 | 0.00937 | -0.1503 | -80.5123
-11.5 | -0.6967 | 0.00872 | -0.1505 | -79.8968
-11 | -0.6391 | 0.00826 | -0.1505 | -77.3729
-10.5 | -0.5812 | 0.00775 | -0.1506 | -74.9935
-10 | -0.5229 | 0.00733 | -0.1507 | -71.337
-9.5 | -0.4647 | 0.00698 | -0.1507 | -66.5759
-9 | -0.4067 | 0.00677 | -0.1507 | -60.0739
-8.5 | -0.349 | 0.00667 | -0.1507 | -52.3238
-8 | -0.29 | 0.00641 | -0.1509 | -45.2418
-7.5 | -0.2307 | 0.00617 | -0.1511 | -37.3906
-7 | -0.1714 | 0.006 | -0.1513 | -28.5667
-6.5 | -0.1121 | 0.00583 | -0.1515 | -19.2281
-6 | -0.0529 | 0.00574 | -0.1516 | -9.216
-5.5 | 0.0061 | 0.00568 | -0.1517 | 1.0739
-5 | 0.0651 | 0.00562 | -0.1518 | 11.5836
-4.5 | 0.1236 | 0.00565 | -0.1519 | 21.8761
-4 | 0.1822 | 0.0057 | -0.152 | 31.9649
-3.5 | 0.2405 | 0.00579 | -0.152 | 41.5371
-3 | 0.2988 | 0.00586 | -0.152 | 50.9898
-2.5 | 0.3572 | 0.00591 | -0.1521 | 60.4399
-2 | 0.4152 | 0.00601 | -0.1521 | 69.0849
-1.5 | 0.4734 | 0.0061 | -0.1521 | 77.6066
-1 | 0.5318 | 0.00613 | -0.1522 | 86.7537
-0.5 | 0.5902 | 0.00614 | -0.1522 | 96.1238
0 | 0.6486 | 0.00615 | -0.1523 | 105.4634
0.5 | 0.7074 | 0.00598 | -0.1526 | 118.2943
1 | 0.7659 | 0.00586 | -0.1529 | 130.6997
1.5 | 0.8238 | 0.00592 | -0.1529 | 139.1554
2 | 0.8816 | 0.006 | -0.1529 | 146.9333
2.5 | 0.9389 | 0.00614 | -0.1528 | 152.9153
3 | 0.9959 | 0.0063 | -0.1527 | 158.0794
3.5 | 1.0488 | 0.007 | -0.1519 | 149.8286
4 | 1.1034 | 0.00742 | -0.1514 | 148.7062
4.5 | 1.1593 | 0.00766 | -0.1511 | 151.3446
5 | 1.2114 | 0.00835 | -0.1502 | 145.0778
5.5 | 1.2649 | 0.00883 | -0.1495 | 143.2503
6 | 1.3196 | 0.00913 | -0.149 | 144.5345
6.5 | 1.3736 | 0.00948 | -0.1484 | 144.8945
7 | 1.4269 | 0.00987 | -0.1477 | 144.5694
7.5 | 1.4791 | 0.01034 | -0.1468 | 143.0464
8 | 1.5308 | 0.01083 | -0.1458 | 141.3481
8.5 | 1.5823 | 0.01128 | -0.1449 | 140.2748
9 | 1.6334 | 0.01173 | -0.1438 | 139.2498
9.5 | 1.6833 | 0.01224 | -0.1426 | 137.5245
10 | 1.7325 | 0.01277 | -0.1413 | 135.6695
10.5 | 1.7807 | 0.01332 | -0.1398 | 133.6862
11 | 1.828 | 0.01388 | -0.1382 | 131.7003
11.5 | 1.8726 | 0.01407 | -0.1363 | 133.0917
12 | 1.9172 | 0.01472 | -0.1343 | 130.2446
12.5 | 1.959 | 0.01547 | -0.1318 | 126.6322
13 | 1.9971 | 0.01634 | -0.1286 | 122.2215
13.5 | 2.0306 | 0.0172 | -0.1247 | 118.0581
14 | 2.0562 | 0.01814 | -0.1193 | 113.3517
14.5 | 2.0803 | 0.01931 | -0.1142 | 107.7317
15 | 2.102 | 0.02077 | -0.1091 | 101.2037
15.5 | 2.1199 | 0.02259 | -0.104 | 93.8424
16 | 2.1356 | 0.02475 | -0.0991 | 86.2869
16.5 | 2.1522 | 0.02708 | -0.095 | 79.4756
17 | 2.165 | 0.02989 | -0.0911 | 72.4323
17.5 | 2.1741 | 0.03332 | -0.0877 | 65.2491
18 | 2.179 | 0.03745 | -0.0848 | 58.1842
18.5 | 2.1793 | 0.04244 | -0.0825 | 51.3501
19 | 2.1732 | 0.04848 | -0.0809 | 44.8267
19.5 | 2.162 | 0.05542 | -0.08 | 39.0112
20 | 2.144 | 0.06353 | -0.0798 | 33.7478

## 109. Re 10M Mach 0.25 (1)
BIGFOIL.COM POLAR EXPORT
goe358
GOE 358 |  |  |  | Cl Max: | 1.923 | at alpha= | 12 | deg
JavaFoil+Calcfoil stall+Eppler ext transition |  |  |  | L/D Max: | 125.391 | at alpha= | 2 | deg
Re: | 10000000 |  |  | Cd Min: | 0.0073 | at alpha= | -0.5 | deg
Mach: | 0.25 |  |  | Cl=0 at alpha= | -6.4732 | deg
|  |  |  | @ Cl=0.1, Cd= | 0.0078484
|  |  |  | @ Cl=0.4, Cd= | 0.0082872
|  |  |  | @ Cl=0.6, Cd= | 0.0082107
alpha (deg) | Cl | Cd | Cm | Cl/Cd
-20 | -0.356 | 0.18316 | -0.056 | -1.946
-19.5 | -0.393 | 0.16945 | -0.057 | -2.322
-19 | -0.427 | 0.15837 | -0.058 | -2.698
-18.5 | -0.458 | 0.14833 | -0.059 | -3.085
-18 | -0.484 | 0.13928 | -0.059 | -3.477
-17.5 | -0.507 | 0.13101 | -0.061 | -3.872
-17 | -0.526 | 0.12332 | -0.063 | -4.268
-16.5 | -0.541 | 0.1153 | -0.065 | -4.691
-16 | -0.551 | 0.10811 | -0.068 | -5.1
-15.5 | -0.557 | 0.09999 | -0.07 | -5.568
-15 | -0.557 | 0.09242 | -0.072 | -6.03
-14.5 | -0.554 | 0.08431 | -0.076 | -6.575
-14 | -0.546 | 0.07672 | -0.079 | -7.116
-13.5 | -0.54 | 0.06238 | -0.088 | -8.664
-13 | -0.53 | 0.04916 | -0.095 | -10.789
-12.5 | -0.514 | 0.03906 | -0.1 | -13.151
-12 | -0.487 | 0.03454 | -0.103 | -14.11
-11.5 | -0.455 | 0.03199 | -0.104 | -14.227
-11 | -0.42 | 0.02958 | -0.106 | -14.196
-10.5 | -0.38 | 0.02649 | -0.109 | -14.349
-10 | -0.337 | 0.0242 | -0.11 | -13.94
-9.5 | -0.293 | 0.02193 | -0.112 | -13.382
-9 | -0.248 | 0.02028 | -0.114 | -12.216
-8.5 | -0.204 | 0.016 | -0.119 | -12.734
-8 | -0.156 | 0.01384 | -0.122 | -11.271
-7.5 | -0.107 | 0.01193 | -0.125 | -8.94
-7 | -0.056 | 0.00978 | -0.13 | -5.743
-6.5 | -0.003 | 0.00885 | -0.133 | -0.287
-6 | 0.053 | 0.00784 | -0.135 | 6.741
-5.5 | 0.109 | 0.00785 | -0.136 | 13.857
-5 | 0.165 | 0.00741 | -0.138 | 22.299
-4.5 | 0.222 | 0.00787 | -0.139 | 28.215
-4 | 0.279 | 0.00732 | -0.14 | 38.15
-3.5 | 0.337 | 0.00771 | -0.141 | 43.671
-3 | 0.394 | 0.00828 | -0.143 | 47.637
-2.5 | 0.452 | 0.00835 | -0.144 | 54.182
-2 | 0.511 | 0.00777 | -0.145 | 65.673
-1.5 | 0.568 | 0.00783 | -0.146 | 72.572
-1 | 0.626 | 0.00852 | -0.147 | 73.478
-0.5 | 0.685 | 0.0073 | -0.149 | 93.888
0 | 0.754 | 0.0073 | -0.15 | 103.27
0.5 | 0.812 | 0.00826 | -0.151 | 98.33
1 | 0.871 | 0.00838 | -0.152 | 103.915
1.5 | 0.93 | 0.00762 | -0.153 | 121.997
2 | 0.989 | 0.00789 | -0.154 | 125.391
2.5 | 1.048 | 0.00981 | -0.155 | 106.804
3 | 1.106 | 0.01015 | -0.157 | 108.881
3.5 | 1.163 | 0.01117 | -0.158 | 104.093
4 | 1.22 | 0.01162 | -0.159 | 104.999
4.5 | 1.276 | 0.01182 | -0.16 | 107.996
5 | 1.332 | 0.01225 | -0.161 | 108.707
5.5 | 1.387 | 0.01259 | -0.162 | 110.108
6 | 1.441 | 0.01316 | -0.163 | 109.471
6.5 | 1.494 | 0.01363 | -0.164 | 109.645
7 | 1.546 | 0.01408 | -0.165 | 109.81
7.5 | 1.597 | 0.01449 | -0.166 | 110.222
8 | 1.646 | 0.01508 | -0.167 | 109.167
8.5 | 1.694 | 0.01572 | -0.168 | 107.759
9 | 1.741 | 0.0163 | -0.169 | 106.805
9.5 | 1.786 | 0.0168 | -0.17 | 106.289
10 | 1.829 | 0.01733 | -0.171 | 105.502
10.5 | 1.869 | 0.01548 | -0.172 | 120.743
11 | 1.9 | 0.01613 | -0.173 | 117.846
11.5 | 1.916 | 0.01975 | -0.174 | 97.016
12 | 1.923 | 0.02063 | -0.175 | 93.229
12.5 | 1.922 | 0.01879 | -0.175 | 102.32
13 | 1.912 | 0.02015 | -0.176 | 94.902
13.5 | 1.893 | 0.02165 | -0.176 | 87.408
14 | 1.826 | 0.0279 | -0.174 | 65.452
14.5 | 1.765 | 0.03114 | -0.172 | 56.686
15 | 1.675 | 0.0395 | -0.167 | 42.405
15.5 | 1.607 | 0.04312 | -0.166 | 37.268
16 | 1.524 | 0.05037 | -0.164 | 30.255
16.5 | 1.43 | 0.0608 | -0.161 | 23.514
17 | 1.342 | 0.06724 | -0.159 | 19.95

## 110. Re 10M Mach 0.25 (2)
BIGFOIL.COM POLAR EXPORT
goe358
GOE 358 |  |  |  | Cl Max: | 2.1434 | at alpha= | 16.5 | deg
XFOIL ncrit=9 |  |  |  | L/D Max: | 160.75 | at alpha= | 3 | deg
Re: | 10000000 |  |  | Cd Min: | 0.19968 | at alpha= | -19.5 | deg
Mach: | 0.25 |  |  | Cl=0 at alpha= | -5.5113 | deg
|  |  |  | @ Cl=0.1, Cd= | 0.0057161
|  |  |  | @ Cl=0.4, Cd= | 0.0060365
|  |  |  | @ Cl=0.6, Cd= | 0.0062087
alpha (deg) | Cl | Cd | Cm | Cl/Cd
-19.5 | -0.6762 | 0.19968 | 0.0088 | -3.3864
-19 | -0.664 | 0.19223 | 0.0043 | -3.4542
-18.5 | -0.6629 | 0.18186 | -0.0017 | -3.6451
-18 | -0.6523 | 0.17429 | -0.0061 | -3.7426
-17.5 | -0.6529 | 0.16432 | -0.0117 | -3.9733
-17 | -0.6428 | 0.15703 | -0.0158 | -4.0935
-16.5 | -0.647 | 0.14687 | -0.0214 | -4.4053
-16 | -0.6408 | 0.13913 | -0.0256 | -4.6058
-15.5 | -0.6601 | 0.12656 | -0.0327 | -5.2157
-15 | -1.0504 | 0.05941 | -0.0862 | -17.6805
-14.5 | -1.115 | 0.03668 | -0.1198 | -30.398
-14 | -1.0663 | 0.02177 | -0.1494 | -48.9802
-13.5 | -1.0012 | 0.0161 | -0.158 | -62.1863
-13 | -0.9392 | 0.01413 | -0.1591 | -66.4685
-12.5 | -0.8762 | 0.01234 | -0.1599 | -71.0049
-12 | -0.8134 | 0.01109 | -0.1598 | -73.3454
-11.5 | -0.7496 | 0.0102 | -0.1595 | -73.4902
-11 | -0.6867 | 0.00935 | -0.1591 | -73.4439
-10.5 | -0.6236 | 0.00861 | -0.1588 | -72.4274
-10 | -0.5604 | 0.00809 | -0.1583 | -69.2707
-9.5 | -0.4976 | 0.00753 | -0.158 | -66.0823
-9 | -0.4353 | 0.00722 | -0.1575 | -60.2909
-8.5 | -0.3737 | 0.00705 | -0.1571 | -53.0071
-8 | -0.3109 | 0.00672 | -0.157 | -46.2649
-7.5 | -0.2479 | 0.00639 | -0.1569 | -38.795
-7 | -0.1852 | 0.00613 | -0.1569 | -30.2121
-6.5 | -0.1227 | 0.00597 | -0.1568 | -20.5528
-6 | -0.0605 | 0.00583 | -0.1567 | -10.3774
-5.5 | 0.0014 | 0.00577 | -0.1566 | 0.24263
-5 | 0.063 | 0.00571 | -0.1566 | 11.0333
-4.5 | 0.1241 | 0.00572 | -0.1565 | 21.6958
-4 | 0.185 | 0.00577 | -0.1565 | 32.0624
-3.5 | 0.2457 | 0.00584 | -0.1564 | 42.0719
-3 | 0.3061 | 0.00593 | -0.1563 | 51.6189
-2.5 | 0.3667 | 0.00597 | -0.1563 | 61.4238
-2 | 0.4268 | 0.00609 | -0.1563 | 70.0821
-1.5 | 0.4871 | 0.00615 | -0.1563 | 79.2033
-1 | 0.5475 | 0.0062 | -0.1563 | 88.3065
-0.5 | 0.6081 | 0.00621 | -0.1563 | 97.9227
0 | 0.6686 | 0.00622 | -0.1564 | 107.492
0.5 | 0.7295 | 0.00606 | -0.1566 | 120.3795
1 | 0.7901 | 0.00593 | -0.1569 | 133.2378
1.5 | 0.8501 | 0.006 | -0.1568 | 141.6833
2 | 0.9102 | 0.00607 | -0.1568 | 149.9506
2.5 | 0.9698 | 0.0062 | -0.1566 | 156.4194
3 | 1.0288 | 0.0064 | -0.1564 | 160.75
3.5 | 1.0824 | 0.00724 | -0.1553 | 149.5028
4 | 1.1401 | 0.00757 | -0.1547 | 150.6077
4.5 | 1.198 | 0.00787 | -0.1542 | 152.2236
5 | 1.2513 | 0.00867 | -0.1529 | 144.3253
5.5 | 1.3079 | 0.00908 | -0.152 | 144.0419
6 | 1.365 | 0.00941 | -0.1512 | 145.0584
6.5 | 1.4217 | 0.00976 | -0.1503 | 145.666
7 | 1.4766 | 0.01028 | -0.1491 | 143.6381
7.5 | 1.5314 | 0.01078 | -0.1478 | 142.0594
8 | 1.5856 | 0.01131 | -0.1463 | 140.1945
8.5 | 1.6395 | 0.01182 | -0.1447 | 138.7056
9 | 1.6924 | 0.01239 | -0.1429 | 136.594
9.5 | 1.7443 | 0.01299 | -0.1409 | 134.2802
10 | 1.7954 | 0.0136 | -0.1387 | 132.0147
10.5 | 1.8443 | 0.0143 | -0.1361 | 128.972
11 | 1.8917 | 0.01504 | -0.1332 | 125.7779
12.5 | 2.0077 | 0.0173 | -0.1201 | 116.052
13 | 2.036 | 0.01848 | -0.1141 | 110.1732
13.5 | 2.0613 | 0.01998 | -0.1081 | 103.1682
14 | 2.0828 | 0.02189 | -0.1022 | 95.1485
14.5 | 2.1 | 0.02431 | -0.0964 | 86.3842
15 | 2.1183 | 0.02696 | -0.0915 | 78.572
15.5 | 2.132 | 0.03022 | -0.087 | 70.5493
16 | 2.1405 | 0.03433 | -0.0831 | 62.3507
16.5 | 2.1434 | 0.03937 | -0.08 | 54.4425
17 | 2.1399 | 0.0455 | -0.0777 | 47.0308
17.5 | 2.1286 | 0.05284 | -0.0763 | 40.2839
18 | 2.1088 | 0.06148 | -0.0759 | 34.3006
18.5 | 2.0819 | 0.07148 | -0.0766 | 29.1256
19 | 2.0483 | 0.08256 | -0.0782 | 24.8098
19.5 | 2.0123 | 0.09422 | -0.0806 | 21.3575
20 | 1.9782 | 0.1059 | -0.0837 | 18.6799

## 111. Re 10M Mach 0.50 (1)
BIGFOIL.COM POLAR EXPORT
goe358
GOE 358 |  |  |  | Cl Max: | 1.784 | at alpha= | 9 | deg
JavaFoil+Calcfoil stall+Eppler ext transition |  |  |  | L/D Max: | 129.626 | at alpha= | 1.5 | deg
Re: | 10000000 |  |  | Cd Min: | 0.00756 | at alpha= | 0 | deg
Mach: | 0.5 |  |  | Cl=0 at alpha= | -6.4741 | deg
|  |  |  | @ Cl=0.1, Cd= | 0.012641
|  |  |  | @ Cl=0.4, Cd= | 0.008227
|  |  |  | @ Cl=0.6, Cd= | 0.0083938
alpha (deg) | Cl | Cd | Cm | Cl/Cd
-20 | -0.664 | 0.15252 | -0.073 | -4.356
-19.5 | -0.641 | 0.14804 | -0.073 | -4.331
-19 | -0.618 | 0.15462 | -0.074 | -3.996
-18.5 | -0.595 | 0.14129 | -0.075 | -4.211
-18 | -0.572 | 0.13359 | -0.076 | -4.279
-17.5 | -0.548 | 0.12782 | -0.077 | -4.286
-17 | -0.524 | 0.12261 | -0.077 | -4.27
-16.5 | -0.499 | 0.11871 | -0.076 | -4.202
-16 | -0.474 | 0.11634 | -0.075 | -4.071
-15.5 | -0.448 | 0.11357 | -0.073 | -3.947
-15 | -0.423 | 0.10857 | -0.071 | -3.899
-14.5 | -0.399 | 0.10549 | -0.071 | -3.784
-14 | -0.375 | 0.10119 | -0.072 | -3.706
-13.5 | -0.351 | 0.09776 | -0.072 | -3.587
-13 | -0.326 | 0.09292 | -0.073 | -3.512
-12.5 | -0.301 | 0.10099 | -0.071 | -2.985
-12 | -0.277 | 0.08686 | -0.073 | -3.192
-11.5 | -0.253 | 0.08294 | -0.074 | -3.046
-11 | -0.321 | 0.06956 | -0.076 | -4.61
-10.5 | -0.333 | 0.0563 | -0.093 | -5.918
-10 | -0.326 | 0.03421 | -0.116 | -9.53
-9.5 | -0.294 | 0.02947 | -0.12 | -9.977
-9 | -0.254 | 0.02633 | -0.122 | -9.662
-8.5 | -0.21 | 0.02388 | -0.125 | -8.782
-8 | -0.162 | 0.02149 | -0.127 | -7.529
-7.5 | -0.111 | 0.01991 | -0.13 | -5.563
-7 | -0.058 | 0.01856 | -0.132 | -3.104
-6.5 | -0.003 | 0.01623 | -0.135 | -0.161
-6 | 0.055 | 0.01422 | -0.139 | 3.844
-5.5 | 0.114 | 0.01215 | -0.143 | 9.39
-5 | 0.177 | 0.01028 | -0.147 | 17.173
-4.5 | 0.244 | 0.00909 | -0.153 | 26.803
-4 | 0.311 | 0.00805 | -0.156 | 38.601
-3.5 | 0.375 | 0.00802 | -0.158 | 46.715
-3 | 0.439 | 0.00855 | -0.159 | 51.38
-2.5 | 0.504 | 0.00799 | -0.161 | 63.119
-2 | 0.57 | 0.008 | -0.162 | 71.182
-1.5 | 0.634 | 0.00884 | -0.163 | 71.774
-1 | 0.699 | 0.00813 | -0.165 | 85.944
-0.5 | 0.764 | 0.00785 | -0.166 | 97.364
0 | 0.842 | 0.00756 | -0.168 | 111.301
0.5 | 0.907 | 0.00769 | -0.169 | 118.004
1 | 0.972 | 0.0079 | -0.17 | 123.147
1.5 | 1.038 | 0.00801 | -0.171 | 129.626
2 | 1.103 | 0.00902 | -0.173 | 122.275
2.5 | 1.168 | 0.00931 | -0.174 | 125.423
3 | 1.232 | 0.01114 | -0.175 | 110.56
3.5 | 1.294 | 0.01256 | -0.176 | 103.027
4 | 1.356 | 0.01305 | -0.177 | 103.905
4.5 | 1.415 | 0.01342 | -0.179 | 105.473
5 | 1.474 | 0.01402 | -0.18 | 105.105
5.5 | 1.529 | 0.01464 | -0.181 | 104.442
6 | 1.582 | 0.01537 | -0.182 | 102.969
6.5 | 1.632 | 0.01621 | -0.183 | 100.696
7 | 1.677 | 0.0171 | -0.184 | 98.101
7.5 | 1.717 | 0.01772 | -0.186 | 96.912
8 | 1.75 | 0.01869 | -0.187 | 93.632
8.5 | 1.773 | 0.0198 | -0.188 | 89.578
9 | 1.784 | 0.02105 | -0.189 | 84.746
9.5 | 1.775 | 0.02252 | -0.19 | 78.796
10 | 1.733 | 0.02495 | -0.191 | 69.451
10.5 | 1.569 | 0.029 | -0.186 | 54.118
11 | 0.928 | 0.08473 | -0.105 | 10.955
11.5 | 0.955 | 0.08773 | -0.107 | 10.89
12 | 1.043 | 0.07203 | -0.153 | 14.476
12.5 | 1.117 | 0.05907 | -0.17 | 18.91
13 | 1.148 | 0.06186 | -0.17 | 18.555
13.5 | 1.172 | 0.06803 | -0.17 | 17.225
14 | 1.184 | 0.07845 | -0.165 | 15.095

## 112. Re 10M Mach 0.50 (2)
BIGFOIL.COM POLAR EXPORT
goe358
GOE 358 |  |  |  | Cl Max: | 1.951 | at alpha= | 10 | deg
XFOIL ncrit=9 |  |  |  | L/D Max: | 166.837 | at alpha= | 2.5 | deg
Re: | 10000000 |  |  | Cd Min: | 0.14051 | at alpha= | 15 | deg
Mach: | 0.5 |  |  | Cl=0 at alpha= | -5.3204 | deg
|  |  |  | @ Cl=0.1, Cd= | 0.0061459
|  |  |  | @ Cl=0.4, Cd= | 0.0063522
|  |  |  | @ Cl=0.6, Cd= | 0.0064325
alpha (deg) | Cl | Cd | Cm | Cl/Cd
-8 | -0.4342 | 0.00953 | -0.1872 | -45.5614
-7.5 | -0.347 | 0.00799 | -0.1857 | -43.4293
-7 | -0.2634 | 0.00727 | -0.1838 | -36.2311
-6.5 | -0.1825 | 0.00673 | -0.1822 | -27.1174
-6 | -0.1037 | 0.0064 | -0.1807 | -16.2031
-5.5 | -0.0269 | 0.00622 | -0.1794 | -4.3248
-5 | 0.048 | 0.00616 | -0.1783 | 7.7922
-4.5 | 0.1216 | 0.00614 | -0.1773 | 19.8046
-4 | 0.1945 | 0.0061 | -0.1766 | 31.8852
-3.5 | 0.2661 | 0.00615 | -0.176 | 43.2683
-3 | 0.3365 | 0.00628 | -0.1754 | 53.5828
-2.5 | 0.4069 | 0.00636 | -0.1749 | 63.978
-2 | 0.4774 | 0.00637 | -0.1747 | 74.9451
-1.5 | 0.5476 | 0.00641 | -0.1744 | 85.429
-1 | 0.6176 | 0.00644 | -0.1742 | 95.9006
-0.5 | 0.6876 | 0.00648 | -0.1741 | 106.1111
0 | 0.7575 | 0.00651 | -0.1739 | 116.3594
0.5 | 0.8278 | 0.0065 | -0.1738 | 127.3538
1 | 0.8982 | 0.00636 | -0.1738 | 141.2264
1.5 | 0.9688 | 0.00628 | -0.1738 | 154.2675
2 | 1.0384 | 0.00643 | -0.1733 | 161.493
2.5 | 1.1078 | 0.00664 | -0.1726 | 166.8373
3 | 1.1682 | 0.00762 | -0.1704 | 153.3071
3.5 | 1.237 | 0.00791 | -0.1693 | 156.3843
4 | 1.3059 | 0.00822 | -0.1679 | 158.8686
4.5 | 1.3664 | 0.00923 | -0.165 | 148.039
5 | 1.4327 | 0.00978 | -0.1627 | 146.4928
5.5 | 1.5011 | 0.0102 | -0.1604 | 147.1667
6 | 1.5686 | 0.01071 | -0.1576 | 146.4613
6.5 | 1.6322 | 0.01148 | -0.1539 | 142.1777
7 | 1.696 | 0.01221 | -0.1499 | 138.9025
7.5 | 1.7589 | 0.01297 | -0.1452 | 135.613
8 | 1.8195 | 0.01382 | -0.1397 | 131.657
8.5 | 1.8716 | 0.01478 | -0.1326 | 126.6306
9 | 1.9131 | 0.01602 | -0.1235 | 119.4195
9.5 | 1.9461 | 0.01805 | -0.1138 | 107.8172
10 | 1.951 | 0.02184 | -0.1023 | 89.3315
10.5 | 1.9288 | 0.02824 | -0.0925 | 68.3003
11 | 1.8935 | 0.03734 | -0.087 | 50.7097
11.5 | 1.8511 | 0.04814 | -0.0848 | 38.4524
12 | 1.8058 | 0.05991 | -0.0845 | 30.1419
12.5 | 1.7595 | 0.07236 | -0.0858 | 24.3159
13 | 1.6995 | 0.08683 | -0.0891 | 19.5727
13.5 | 1.6571 | 0.09997 | -0.0927 | 16.576
14 | 1.6183 | 0.1133 | -0.0974 | 14.2833
14.5 | 1.5825 | 0.12681 | -0.1031 | 12.4793
15 | 1.551 | 0.14051 | -0.1098 | 11.0384

## 113. Re 12M Mach 0.00 (1)
BIGFOIL.COM POLAR EXPORT
goe358
GOE 358 |  |  |  | Cl Max: | 1.956 | at alpha= | 14 | deg
JavaFoil+Calcfoil stall+Eppler ext transition |  |  |  | L/D Max: | 124.887 | at alpha= | 11 | deg
Re: | 12000000 |  |  | Cd Min: | 0.00731 | at alpha= | -4 | deg
Mach: | 0 |  |  | Cl=0 at alpha= | -6.4811 | deg
|  |  |  | @ Cl=0.1, Cd= | 0.0073933
|  |  |  | @ Cl=0.4, Cd= | 0.0079405
|  |  |  | @ Cl=0.6, Cd= | 0.0082988
alpha (deg) | Cl | Cd | Cm | Cl/Cd
-20 | -0.636 | 0.14781 | -0.06 | -4.3
-19.5 | -0.642 | 0.13982 | -0.062 | -4.594
-19 | -0.648 | 0.13386 | -0.063 | -4.838
-18.5 | -0.651 | 0.1267 | -0.064 | -5.137
-18 | -0.652 | 0.11961 | -0.066 | -5.452
-17.5 | -0.651 | 0.11235 | -0.067 | -5.797
-17 | -0.649 | 0.10561 | -0.07 | -6.141
-16.5 | -0.642 | 0.09979 | -0.071 | -6.437
-16 | -0.635 | 0.09191 | -0.073 | -6.909
-15.5 | -0.624 | 0.08524 | -0.076 | -7.324
-15 | -0.615 | 0.0754 | -0.08 | -8.156
-14.5 | -0.604 | 0.064 | -0.085 | -9.435
-14 | -0.589 | 0.05481 | -0.089 | -10.737
-13.5 | -0.57 | 0.04673 | -0.093 | -12.192
-13 | -0.546 | 0.04071 | -0.096 | -13.406
-12.5 | -0.522 | 0.03291 | -0.1 | -15.861
-12 | -0.491 | 0.02889 | -0.102 | -17.008
-11.5 | -0.455 | 0.02808 | -0.103 | -16.196
-11 | -0.418 | 0.02504 | -0.105 | -16.704
-10.5 | -0.376 | 0.02354 | -0.107 | -15.971
-10 | -0.334 | 0.02113 | -0.109 | -15.795
-9.5 | -0.291 | 0.01801 | -0.112 | -16.181
-9 | -0.247 | 0.01588 | -0.114 | -15.548
-8.5 | -0.203 | 0.01229 | -0.119 | -16.526
-8 | -0.157 | 0.01022 | -0.123 | -15.339
-7.5 | -0.107 | 0.00875 | -0.126 | -12.251
-7 | -0.056 | 0.00845 | -0.128 | -6.583
-6.5 | -0.002 | 0.00778 | -0.13 | -0.32
-6 | 0.051 | 0.00742 | -0.131 | 6.918
-5.5 | 0.106 | 0.00739 | -0.132 | 14.296
-5 | 0.16 | 0.00738 | -0.133 | 21.738
-4.5 | 0.216 | 0.00732 | -0.135 | 29.447
-4 | 0.271 | 0.00731 | -0.136 | 37.07
-3.5 | 0.326 | 0.00756 | -0.137 | 43.203
-3 | 0.382 | 0.00807 | -0.138 | 47.376
-2.5 | 0.439 | 0.00766 | -0.139 | 57.263
-2 | 0.495 | 0.00769 | -0.141 | 64.374
-1.5 | 0.551 | 0.00773 | -0.142 | 71.275
-1 | 0.607 | 0.00838 | -0.143 | 72.425
-0.5 | 0.663 | 0.00754 | -0.144 | 87.978
0 | 0.73 | 0.00793 | -0.145 | 92.005
0.5 | 0.787 | 0.00804 | -0.146 | 97.894
1 | 0.844 | 0.00741 | -0.148 | 113.956
1.5 | 0.901 | 0.00748 | -0.149 | 120.419
2 | 0.958 | 0.00926 | -0.15 | 103.431
2.5 | 1.015 | 0.00848 | -0.151 | 119.652
3 | 1.071 | 0.0098 | -0.152 | 109.322
3.5 | 1.127 | 0.01066 | -0.153 | 105.719
4 | 1.183 | 0.0111 | -0.154 | 106.532
4.5 | 1.238 | 0.01125 | -0.155 | 110.051
5 | 1.292 | 0.01158 | -0.156 | 111.605
5.5 | 1.346 | 0.01196 | -0.157 | 112.492
6 | 1.399 | 0.01236 | -0.158 | 113.215
6.5 | 1.452 | 0.0128 | -0.159 | 113.394
7 | 1.504 | 0.01319 | -0.16 | 114.035
7.5 | 1.554 | 0.01363 | -0.161 | 114.051
8 | 1.604 | 0.01403 | -0.162 | 114.394
8.5 | 1.653 | 0.01449 | -0.163 | 114.118
9 | 1.701 | 0.01506 | -0.164 | 112.979
9.5 | 1.748 | 0.01535 | -0.165 | 113.836
10 | 1.793 | 0.01583 | -0.166 | 113.282
10.5 | 1.837 | 0.01651 | -0.167 | 111.278
11 | 1.874 | 0.01501 | -0.167 | 124.887
11.5 | 1.9 | 0.01556 | -0.168 | 122.108
12 | 1.922 | 0.01615 | -0.169 | 119.011
12.5 | 1.938 | 0.01699 | -0.17 | 114.098
13 | 1.95 | 0.01777 | -0.17 | 109.72
13.5 | 1.955 | 0.01879 | -0.171 | 104.046
14 | 1.956 | 0.01971 | -0.172 | 99.238
14.5 | 1.951 | 0.02089 | -0.172 | 93.376
15 | 1.941 | 0.02247 | -0.173 | 86.357
15.5 | 1.885 | 0.02836 | -0.17 | 66.464
16 | 1.843 | 0.03162 | -0.169 | 58.276
16.5 | 1.798 | 0.0354 | -0.167 | 50.78
17 | 1.769 | 0.03637 | -0.167 | 48.627
17.5 | 1.705 | 0.04543 | -0.164 | 37.519
18 | 1.658 | 0.05093 | -0.163 | 32.549
18.5 | 1.624 | 0.05106 | -0.163 | 31.8
19 | 1.575 | 0.05644 | -0.162 | 27.897

## 114. Re 12M Mach 0.00 (2)
BIGFOIL.COM POLAR EXPORT
goe358
GOE 358 |  |  |  | Cl Max: | 1.867 | at alpha= | 11.5 | deg
XFOIL ncrit=9 |  |  |  | L/D Max: | 159.26 | at alpha= | 3 | deg
Re: | 12000000 |  |  | Cd Min: | 0.18738 | at alpha= | -20 | deg
Mach: | 0 |  |  | Cl=0 at alpha= | -5.5589 | deg
|  |  |  | @ Cl=0.1, Cd= | 0.005586
|  |  |  | @ Cl=0.4, Cd= | 0.0059014
|  |  |  | @ Cl=0.6, Cd= | 0.0060079
alpha (deg) | Cl | Cd | Cm | Cl/Cd
-20 | -0.7296 | 0.18738 | 0.0064 | -3.8937
-19.5 | -0.7218 | 0.17963 | 0.0017 | -4.0183
-19 | -0.7311 | 0.16784 | -0.0051 | -4.3559
-18.5 | -1.1893 | 0.0757 | -0.0656 | -15.7107
-18 | -1.3031 | 0.05273 | -0.0839 | -24.7127
-17.5 | -1.3581 | 0.03303 | -0.1109 | -41.1172
-17 | -1.3069 | 0.02184 | -0.1327 | -59.8397
-16.5 | -1.2473 | 0.01741 | -0.1408 | -71.6427
-16 | -1.1894 | 0.01568 | -0.1438 | -75.8546
-15.5 | -1.131 | 0.0144 | -0.146 | -78.5417
-15 | -1.0777 | 0.01339 | -0.1465 | -80.4854
-14.5 | -1.0236 | 0.01243 | -0.1471 | -82.3492
-14 | -0.969 | 0.01145 | -0.1476 | -84.6288
-13.5 | -0.9148 | 0.01062 | -0.1478 | -86.1394
-13 | -0.8588 | 0.00996 | -0.1481 | -86.2249
-12.5 | -0.8026 | 0.00942 | -0.1483 | -85.2017
-12 | -0.7459 | 0.00882 | -0.1486 | -84.5692
-11.5 | -0.6894 | 0.00825 | -0.1487 | -83.5636
-11 | -0.6322 | 0.00784 | -0.1489 | -80.6378
-10.5 | -0.575 | 0.00742 | -0.1491 | -77.4933
-10 | -0.5175 | 0.00705 | -0.1492 | -73.4043
-9.5 | -0.4602 | 0.00685 | -0.1493 | -67.1825
-9 | -0.4033 | 0.00676 | -0.1494 | -59.6598
-8.5 | -0.3451 | 0.00651 | -0.1496 | -53.0108
-8 | -0.2864 | 0.00625 | -0.1499 | -45.824
-7.5 | -0.2277 | 0.00603 | -0.1502 | -37.7612
-7 | -0.169 | 0.00585 | -0.1504 | -28.8889
-6.5 | -0.1103 | 0.0057 | -0.1506 | -19.3509
-6 | -0.0517 | 0.00561 | -0.1508 | -9.2157
-5.5 | 0.0069 | 0.00558 | -0.1509 | 1.2366
-5 | 0.0651 | 0.00558 | -0.151 | 11.6667
-4.5 | 0.1234 | 0.00559 | -0.1512 | 22.0751
-4 | 0.1816 | 0.00562 | -0.1512 | 32.3132
-3.5 | 0.2395 | 0.00572 | -0.1513 | 41.8706
-3 | 0.2976 | 0.00577 | -0.1514 | 51.5771
-2.5 | 0.3556 | 0.00584 | -0.1514 | 60.8904
-2 | 0.4134 | 0.00592 | -0.1515 | 69.8311
-1.5 | 0.4715 | 0.00595 | -0.1515 | 79.2437
-1 | 0.5296 | 0.00599 | -0.1516 | 88.414
-0.5 | 0.5877 | 0.00601 | -0.1517 | 97.787
0 | 0.6459 | 0.006 | -0.1518 | 107.65
0.5 | 0.7041 | 0.00588 | -0.152 | 119.7449
1.5 | 0.82 | 0.00578 | -0.1524 | 141.8685
2 | 0.8774 | 0.00586 | -0.1524 | 149.727
2.5 | 0.9346 | 0.00597 | -0.1524 | 156.5494
3 | 0.9906 | 0.00622 | -0.1522 | 159.2605
3.5 | 1.043 | 0.00694 | -0.1514 | 150.2882
4 | 1.0982 | 0.00725 | -0.1511 | 151.4759
4.5 | 1.1535 | 0.00751 | -0.1508 | 153.5952
5 | 1.2049 | 0.00825 | -0.1498 | 146.0485
5.5 | 1.2591 | 0.00858 | -0.1494 | 146.7483
6 | 1.3135 | 0.00886 | -0.149 | 148.2506
6.5 | 1.3675 | 0.00917 | -0.1485 | 149.1276
7 | 1.4203 | 0.00957 | -0.1478 | 148.4117
7.5 | 1.4722 | 0.01002 | -0.1471 | 146.9261
8 | 1.5241 | 0.01045 | -0.1463 | 145.8469
8.5 | 1.5753 | 0.01089 | -0.1454 | 144.6556
9 | 1.6261 | 0.01132 | -0.1445 | 143.6484
9.5 | 1.6763 | 0.01177 | -0.1435 | 142.4214
10 | 1.7252 | 0.01228 | -0.1423 | 140.4886
10.5 | 1.7738 | 0.01277 | -0.1411 | 138.9037
11 | 1.821 | 0.01332 | -0.1397 | 136.7117
11.5 | 1.867 | 0.01388 | -0.1382 | 134.5101

## 115. Re 12M Mach 0.10 (1)
BIGFOIL.COM POLAR EXPORT
goe358
GOE 358 |  |  |  | Cl Max: | 1.95 | at alpha= | 13.5 | deg
JavaFoil+Calcfoil stall+Eppler ext transition |  |  |  | L/D Max: | 124.215 | at alpha= | 11 | deg
Re: | 12000000 |  |  | Cd Min: | 0.00722 | at alpha= | 0 | deg
Mach: | 0.1 |  |  | Cl=0 at alpha= | -6.4727 | deg
|  |  |  | @ Cl=0.1, Cd= | 0.0073778
|  |  |  | @ Cl=0.4, Cd= | 0.0079877
|  |  |  | @ Cl=0.6, Cd= | 0.0077082
alpha (deg) | Cl | Cd | Cm | Cl/Cd
-20 | -0.607 | 0.15135 | -0.059 | -4.014
-19.5 | -0.617 | 0.14378 | -0.061 | -4.291
-19 | -0.626 | 0.13427 | -0.063 | -4.659
-18.5 | -0.631 | 0.12925 | -0.064 | -4.881
-18 | -0.635 | 0.12187 | -0.065 | -5.208
-17.5 | -0.636 | 0.11467 | -0.067 | -5.547
-17 | -0.635 | 0.1083 | -0.068 | -5.863
-16.5 | -0.633 | 0.09933 | -0.071 | -6.372
-16 | -0.625 | 0.0949 | -0.072 | -6.589
-15.5 | -0.617 | 0.08735 | -0.075 | -7.066
-15 | -0.606 | 0.07996 | -0.078 | -7.578
-14.5 | -0.598 | 0.06724 | -0.084 | -8.89
-14 | -0.586 | 0.05555 | -0.089 | -10.545
-13.5 | -0.568 | 0.04694 | -0.093 | -12.108
-13 | -0.546 | 0.0403 | -0.097 | -13.55
-12.5 | -0.52 | 0.03447 | -0.1 | -15.096
-12 | -0.492 | 0.02939 | -0.103 | -16.724
-11.5 | -0.455 | 0.02848 | -0.104 | -15.982
-11 | -0.418 | 0.02623 | -0.105 | -15.937
-10.5 | -0.377 | 0.0239 | -0.107 | -15.761
-10 | -0.334 | 0.02173 | -0.109 | -15.376
-9.5 | -0.292 | 0.01878 | -0.112 | -15.526
-9 | -0.247 | 0.0163 | -0.115 | -15.172
-8.5 | -0.203 | 0.01279 | -0.119 | -15.89
-8 | -0.156 | 0.01089 | -0.122 | -14.351
-7.5 | -0.107 | 0.00889 | -0.126 | -12.09
-7 | -0.056 | 0.00853 | -0.129 | -6.54
-6.5 | -0.003 | 0.00781 | -0.13 | -0.32
-6 | 0.052 | 0.00744 | -0.132 | 6.93
-5.5 | 0.106 | 0.00737 | -0.133 | 14.396
-5 | 0.161 | 0.00736 | -0.134 | 21.894
-4.5 | 0.217 | 0.0073 | -0.135 | 29.671
-4 | 0.272 | 0.00733 | -0.137 | 37.157
-3.5 | 0.328 | 0.00758 | -0.138 | 43.286
-3 | 0.384 | 0.0081 | -0.139 | 47.454
-2.5 | 0.441 | 0.0077 | -0.14 | 57.225
-2 | 0.497 | 0.00766 | -0.141 | 64.902
-1.5 | 0.554 | 0.0077 | -0.142 | 71.874
-1 | 0.61 | 0.00771 | -0.144 | 79.163
-0.5 | 0.667 | 0.00754 | -0.145 | 88.433
0 | 0.734 | 0.00722 | -0.146 | 101.636
0.5 | 0.791 | 0.00802 | -0.147 | 98.586
1 | 0.848 | 0.00742 | -0.148 | 114.285
1.5 | 0.905 | 0.0075 | -0.149 | 120.76
2 | 0.963 | 0.00933 | -0.15 | 103.208
2.5 | 1.02 | 0.00849 | -0.151 | 120.131
3 | 1.077 | 0.0098 | -0.152 | 109.844
3.5 | 1.133 | 0.01072 | -0.154 | 105.702
4 | 1.188 | 0.01115 | -0.155 | 106.619
4.5 | 1.243 | 0.01133 | -0.156 | 109.723
5 | 1.298 | 0.01164 | -0.157 | 111.522
5.5 | 1.352 | 0.01202 | -0.158 | 112.477
6 | 1.406 | 0.01238 | -0.159 | 113.563
6.5 | 1.458 | 0.01286 | -0.16 | 113.422
7 | 1.51 | 0.01331 | -0.161 | 113.47
7.5 | 1.561 | 0.0137 | -0.162 | 113.956
8 | 1.611 | 0.01413 | -0.163 | 113.989
8.5 | 1.66 | 0.01461 | -0.164 | 113.633
9 | 1.707 | 0.01516 | -0.164 | 112.623
9.5 | 1.754 | 0.01548 | -0.165 | 113.304
10 | 1.799 | 0.01596 | -0.166 | 112.701
10.5 | 1.843 | 0.01675 | -0.167 | 110.014
11 | 1.879 | 0.01513 | -0.168 | 124.215
11.5 | 1.904 | 0.01579 | -0.169 | 120.557
12 | 1.924 | 0.01862 | -0.17 | 103.327
12.5 | 1.938 | 0.01722 | -0.171 | 112.572
13 | 1.947 | 0.01804 | -0.171 | 107.914
13.5 | 1.95 | 0.01914 | -0.172 | 101.894
14 | 1.947 | 0.02013 | -0.173 | 96.741
14.5 | 1.938 | 0.02112 | -0.173 | 91.79
15 | 1.924 | 0.02209 | -0.174 | 87.094
15.5 | 1.849 | 0.03038 | -0.169 | 60.858
16 | 1.804 | 0.03366 | -0.168 | 53.587
16.5 | 1.755 | 0.03812 | -0.166 | 46.03
17 | 1.704 | 0.04346 | -0.165 | 39.208
17.5 | 1.655 | 0.04879 | -0.163 | 33.917
18 | 1.599 | 0.05535 | -0.162 | 28.897
18.5 | 1.563 | 0.05517 | -0.163 | 28.335

## 116. Re 12M Mach 0.10 (2)
BIGFOIL.COM POLAR EXPORT
goe358
GOE 358 |  |  |  | Cl Max: | 1.8797 | at alpha= | 11.5 | deg
XFOIL ncrit=9 |  |  |  | L/D Max: | 159.696 | at alpha= | 3 | deg
Re: | 12000000 |  |  | Cd Min: | 0.19308 | at alpha= | -20 | deg
Mach: | 0.1 |  |  | Cl=0 at alpha= | -5.5517 | deg
|  |  |  | @ Cl=0.1, Cd= | 0.0056
|  |  |  | @ Cl=0.4, Cd= | 0.0059087
|  |  |  | @ Cl=0.6, Cd= | 0.0060184
alpha (deg) | Cl | Cd | Cm | Cl/Cd
-20 | -0.7138 | 0.19308 | 0.0089 | -3.6969
-19.5 | -0.7172 | 0.18201 | 0.0024 | -3.9404
-19 | -0.7084 | 0.17456 | -0.0021 | -4.0582
-18.5 | -0.7177 | 0.16298 | -0.0087 | -4.4036
-18 | -1.1097 | 0.08319 | -0.0614 | -13.3393
-17.5 | -1.2539 | 0.05549 | -0.0835 | -22.5969
-17 | -1.3199 | 0.03566 | -0.1091 | -37.0135
-16.5 | -1.2706 | 0.02265 | -0.1349 | -56.0971
-16 | -1.2088 | 0.01728 | -0.1446 | -69.9537
-15.5 | -1.1489 | 0.0154 | -0.1477 | -74.6039
-15 | -1.0941 | 0.01411 | -0.1485 | -77.5408
-14.5 | -1.0387 | 0.01308 | -0.1491 | -79.4113
-14 | -0.9828 | 0.01207 | -0.1495 | -81.425
-13.5 | -0.9276 | 0.01109 | -0.1497 | -83.6429
-13 | -0.8707 | 0.01027 | -0.15 | -84.7809
-12.5 | -0.8136 | 0.00965 | -0.1501 | -84.3109
-12 | -0.7558 | 0.00908 | -0.1502 | -83.2379
-11.5 | -0.6984 | 0.00845 | -0.1503 | -82.6509
-11 | -0.6403 | 0.00796 | -0.1504 | -80.4397
-10.5 | -0.5822 | 0.00757 | -0.1505 | -76.9089
-10 | -0.5239 | 0.00715 | -0.1506 | -73.2727
-9.5 | -0.4659 | 0.00694 | -0.1506 | -67.1326
-9 | -0.4082 | 0.00682 | -0.1506 | -59.8534
-8.5 | -0.3494 | 0.00658 | -0.1507 | -53.1003
-8 | -0.2901 | 0.00631 | -0.151 | -45.9746
-7.5 | -0.2307 | 0.00606 | -0.1512 | -38.0693
-7 | -0.1714 | 0.00587 | -0.1514 | -29.1993
-6.5 | -0.1121 | 0.00572 | -0.1516 | -19.5979
-6 | -0.0529 | 0.00563 | -0.1517 | -9.3961
-5.5 | 0.0061 | 0.00559 | -0.1518 | 1.0912
-5 | 0.0648 | 0.0056 | -0.1519 | 11.5714
-4.5 | 0.1235 | 0.0056 | -0.152 | 22.0536
-4 | 0.1822 | 0.00563 | -0.1521 | 32.3623
-3.5 | 0.2405 | 0.00573 | -0.1521 | 41.9721
-3 | 0.299 | 0.00578 | -0.1521 | 51.7301
-2.5 | 0.3573 | 0.00585 | -0.1522 | 61.0769
-2 | 0.4155 | 0.00593 | -0.1522 | 70.0675
-1.5 | 0.474 | 0.00596 | -0.1523 | 79.5302
-1 | 0.5325 | 0.006 | -0.1524 | 88.75
-0.5 | 0.5909 | 0.00602 | -0.1524 | 98.1561
0 | 0.6495 | 0.00601 | -0.1525 | 108.0699
0.5 | 0.7081 | 0.00589 | -0.1528 | 120.2207
1 | 0.7667 | 0.00579 | -0.153 | 132.418
1.5 | 0.8248 | 0.00578 | -0.1531 | 142.699
2 | 0.8826 | 0.00587 | -0.1531 | 150.3578
2.5 | 0.9401 | 0.00599 | -0.153 | 156.9449
3 | 0.9965 | 0.00624 | -0.1528 | 159.6955
3.5 | 1.0492 | 0.00697 | -0.152 | 150.5308
4 | 1.1048 | 0.00727 | -0.1517 | 151.967
4.5 | 1.1605 | 0.00754 | -0.1514 | 153.9125
5 | 1.2122 | 0.00829 | -0.1504 | 146.2244
5.5 | 1.267 | 0.00862 | -0.1499 | 146.9838
6 | 1.3218 | 0.00891 | -0.1494 | 148.3502
6.5 | 1.3762 | 0.00922 | -0.1489 | 149.2625
7 | 1.4293 | 0.00965 | -0.1481 | 148.114
7.5 | 1.4818 | 0.01009 | -0.1473 | 146.8583
8 | 1.5341 | 0.01052 | -0.1464 | 145.827
8.5 | 1.5858 | 0.01097 | -0.1455 | 144.5579
9 | 1.6369 | 0.01144 | -0.1444 | 143.0857
9.5 | 1.6876 | 0.01189 | -0.1434 | 141.9344
10 | 1.7369 | 0.01243 | -0.142 | 139.7345
10.5 | 1.786 | 0.01292 | -0.1407 | 138.2353
11 | 1.8331 | 0.01352 | -0.139 | 135.5843
11.5 | 1.8797 | 0.01408 | -0.1373 | 133.5014

## 117. Re 12M Mach 0.25 (1)
BIGFOIL.COM POLAR EXPORT
goe358
GOE 358 |  |  |  | Cl Max: | 1.923 | at alpha= | 12 | deg
JavaFoil+Calcfoil stall+Eppler ext transition |  |  |  | L/D Max: | 123.441 | at alpha= | 10.5 | deg
Re: | 12000000 |  |  | Cd Min: | 0.00718 | at alpha= | 0 | deg
Mach: | 0.25 |  |  | Cl=0 at alpha= | -6.4732 | deg
|  |  |  | @ Cl=0.1, Cd= | 0.0073341
|  |  |  | @ Cl=0.4, Cd= | 0.0081114
|  |  |  | @ Cl=0.6, Cd= | 0.00776
alpha (deg) | Cl | Cd | Cm | Cl/Cd
-20 | -0.356 | 0.18091 | -0.056 | -1.97
-19.5 | -0.393 | 0.16763 | -0.057 | -2.347
-19 | -0.427 | 0.15682 | -0.058 | -2.724
-18.5 | -0.458 | 0.14722 | -0.059 | -3.108
-18 | -0.484 | 0.13907 | -0.06 | -3.483
-17.5 | -0.507 | 0.13128 | -0.061 | -3.865
-17 | -0.527 | 0.12144 | -0.064 | -4.34
-16.5 | -0.542 | 0.11332 | -0.067 | -4.784
-16 | -0.552 | 0.10754 | -0.068 | -5.129
-15.5 | -0.557 | 0.0994 | -0.07 | -5.605
-15 | -0.559 | 0.08991 | -0.074 | -6.215
-14.5 | -0.555 | 0.08347 | -0.077 | -6.646
-14 | -0.546 | 0.07677 | -0.079 | -7.112
-13.5 | -0.54 | 0.06246 | -0.088 | -8.653
-13 | -0.53 | 0.04949 | -0.095 | -10.708
-12.5 | -0.513 | 0.03973 | -0.1 | -12.905
-12 | -0.489 | 0.03316 | -0.103 | -14.741
-11.5 | -0.456 | 0.03163 | -0.105 | -14.406
-11 | -0.421 | 0.02868 | -0.107 | -14.675
-10.5 | -0.381 | 0.02546 | -0.109 | -14.967
-10 | -0.338 | 0.02343 | -0.111 | -14.432
-9.5 | -0.294 | 0.02121 | -0.113 | -13.865
-9 | -0.249 | 0.01917 | -0.115 | -12.987
-8.5 | -0.205 | 0.01495 | -0.12 | -13.702
-8 | -0.157 | 0.01327 | -0.123 | -11.822
-7.5 | -0.108 | 0.01101 | -0.126 | -9.765
-7 | -0.056 | 0.00898 | -0.13 | -6.29
-6.5 | -0.003 | 0.00857 | -0.133 | -0.297
-6 | 0.053 | 0.00746 | -0.135 | 7.083
-5.5 | 0.109 | 0.00731 | -0.137 | 14.885
-5 | 0.165 | 0.0073 | -0.138 | 22.652
-4.5 | 0.222 | 0.00728 | -0.139 | 30.535
-4 | 0.279 | 0.0073 | -0.14 | 38.279
-3.5 | 0.337 | 0.00814 | -0.141 | 41.342
-3 | 0.394 | 0.00816 | -0.143 | 48.348
-2.5 | 0.452 | 0.00769 | -0.144 | 58.811
-2 | 0.511 | 0.00767 | -0.145 | 66.61
-1.5 | 0.568 | 0.00776 | -0.146 | 73.285
-1 | 0.626 | 0.00776 | -0.147 | 80.706
-0.5 | 0.685 | 0.00754 | -0.149 | 90.762
0 | 0.754 | 0.00718 | -0.15 | 104.942
0.5 | 0.812 | 0.00735 | -0.151 | 110.501
1 | 0.871 | 0.00741 | -0.152 | 117.639
1.5 | 0.93 | 0.00842 | -0.153 | 110.51
2 | 0.989 | 0.00945 | -0.154 | 104.594
2.5 | 1.048 | 0.00853 | -0.155 | 122.818
3 | 1.106 | 0.00997 | -0.157 | 110.895
3.5 | 1.163 | 0.01096 | -0.158 | 106.069
4 | 1.22 | 0.01146 | -0.159 | 106.398
4.5 | 1.276 | 0.01166 | -0.16 | 109.439
5 | 1.332 | 0.01196 | -0.161 | 111.379
5.5 | 1.387 | 0.01238 | -0.162 | 112.019
6 | 1.441 | 0.01277 | -0.163 | 112.788
6.5 | 1.494 | 0.01333 | -0.164 | 112.107
7 | 1.546 | 0.01376 | -0.165 | 112.341
7.5 | 1.597 | 0.01422 | -0.166 | 112.27
8 | 1.646 | 0.01472 | -0.167 | 111.843
8.5 | 1.694 | 0.01525 | -0.168 | 111.14
9 | 1.741 | 0.01588 | -0.169 | 109.646
9.5 | 1.786 | 0.01632 | -0.17 | 109.408
10 | 1.829 | 0.01686 | -0.171 | 108.448
10.5 | 1.869 | 0.01514 | -0.172 | 123.441
11 | 1.9 | 0.01569 | -0.173 | 121.129
11.5 | 1.916 | 0.01927 | -0.173 | 99.426
12 | 1.923 | 0.01735 | -0.175 | 110.848
12.5 | 1.922 | 0.01878 | -0.175 | 102.386
13 | 1.912 | 0.01986 | -0.176 | 96.299
13.5 | 1.893 | 0.02125 | -0.176 | 89.061
14 | 1.863 | 0.02264 | -0.177 | 82.307
14.5 | 1.771 | 0.03021 | -0.173 | 58.618
15 | 1.7 | 0.03402 | -0.171 | 49.969
15.5 | 1.621 | 0.03939 | -0.168 | 41.157
16 | 1.538 | 0.04557 | -0.166 | 33.751
16.5 | 1.446 | 0.05386 | -0.164 | 26.853
17 | 1.324 | 0.07516 | -0.155 | 17.619

## 118. Re 12M Mach 0.25 (2)
BIGFOIL.COM POLAR EXPORT
goe358
GOE 358 |  |  |  | Cl Max: | 2.1686 | at alpha= | 16.5 | deg
XFOIL ncrit=9 |  |  |  | L/D Max: | 159.131 | at alpha= | 2.5 | deg
Re: | 12000000 |  |  | Cd Min: | 0.19825 | at alpha= | -19.5 | deg
Mach: | 0.25 |  |  | Cl=0 at alpha= | -5.5105 | deg
|  |  |  | @ Cl=0.1, Cd= | 0.00567
|  |  |  | @ Cl=0.4, Cd= | 0.0059639
|  |  |  | @ Cl=0.6, Cd= | 0.006067
alpha (deg) | Cl | Cd | Cm | Cl/Cd
-19.5 | -0.681 | 0.19825 | 0.0081 | -3.4351
-19 | -0.6673 | 0.19136 | 0.0039 | -3.4871
-18.5 | -0.6648 | 0.18139 | -0.0019 | -3.665
-18 | -0.6557 | 0.17346 | -0.0066 | -3.7801
-17.5 | -0.6582 | 0.16312 | -0.0124 | -4.0351
-17 | -0.6487 | 0.1557 | -0.0165 | -4.1663
-16.5 | -0.6561 | 0.14499 | -0.0225 | -4.5251
-16 | -0.6493 | 0.13738 | -0.0266 | -4.7263
-15.5 | -0.9781 | 0.07619 | -0.0722 | -12.8376
-15 | -1.1268 | 0.05096 | -0.0943 | -22.1115
-14.5 | -1.1286 | 0.02806 | -0.1381 | -40.221
-14 | -1.0678 | 0.01755 | -0.1569 | -60.8433
-13.5 | -1.0053 | 0.0148 | -0.1594 | -67.9257
-13 | -0.9418 | 0.01316 | -0.16 | -71.5653
-12.5 | -0.8786 | 0.01184 | -0.16 | -74.2061
-12 | -0.8149 | 0.0106 | -0.16 | -76.8774
-11.5 | -0.7516 | 0.00973 | -0.1596 | -77.2456
-11 | -0.688 | 0.00905 | -0.1591 | -76.0221
-10.5 | -0.6248 | 0.00833 | -0.1588 | -75.006
-10 | -0.5615 | 0.00782 | -0.1583 | -71.8031
-9.5 | -0.4988 | 0.00742 | -0.1579 | -67.2237
-9 | -0.437 | 0.00726 | -0.1574 | -60.1928
-8.5 | -0.3742 | 0.00693 | -0.1572 | -53.9971
-8 | -0.311 | 0.00658 | -0.1571 | -47.2644
-7.5 | -0.2479 | 0.00626 | -0.157 | -39.6006
-7 | -0.1852 | 0.00601 | -0.157 | -30.8153
-6.5 | -0.1227 | 0.00585 | -0.1569 | -20.9744
-6 | -0.0604 | 0.00571 | -0.1568 | -10.5779
-5.5 | 0.0013 | 0.00567 | -0.1567 | 0.22928
-5 | 0.0628 | 0.00567 | -0.1567 | 11.0758
-4.5 | 0.124 | 0.00567 | -0.1566 | 21.8695
-4 | 0.1851 | 0.00568 | -0.1566 | 32.588
-3.5 | 0.2457 | 0.00578 | -0.1565 | 42.5087
-2.5 | 0.3669 | 0.00592 | -0.1565 | 61.9764
-2 | 0.4272 | 0.006 | -0.1564 | 71.2
-1 | 0.5484 | 0.00605 | -0.1565 | 90.6446
-0.5 | 0.609 | 0.00607 | -0.1565 | 100.3295
0.5 | 0.7304 | 0.00594 | -0.1568 | 122.963
1 | 0.7909 | 0.00589 | -0.1569 | 134.2784
1.5 | 0.8514 | 0.00584 | -0.1571 | 145.7877
2 | 0.9112 | 0.00595 | -0.157 | 153.1429
2.5 | 0.9707 | 0.0061 | -0.1568 | 159.1311
3.5 | 1.0837 | 0.00712 | -0.1555 | 152.2051
4 | 1.1419 | 0.00739 | -0.1551 | 154.5196
4.5 | 1.1998 | 0.00769 | -0.1545 | 156.0208
5 | 1.2532 | 0.0085 | -0.1532 | 147.4353
5.5 | 1.3105 | 0.00883 | -0.1525 | 148.4145
6 | 1.3675 | 0.00918 | -0.1517 | 148.9651
6.5 | 1.4242 | 0.00954 | -0.1508 | 149.2872
7 | 1.4796 | 0.01002 | -0.1496 | 147.6647
7.5 | 1.5345 | 0.01053 | -0.1483 | 145.7265
8 | 1.5892 | 0.01102 | -0.1469 | 144.2105
8.5 | 1.6435 | 0.01151 | -0.1454 | 142.7889
9 | 1.6973 | 0.01202 | -0.1438 | 141.2063
9.5 | 1.7494 | 0.01262 | -0.1418 | 138.6212
10 | 1.8013 | 0.01319 | -0.1397 | 136.5656
10.5 | 1.8507 | 0.0139 | -0.1371 | 133.1439
11 | 1.8998 | 0.01455 | -0.1345 | 130.5704
11.5 | 1.9453 | 0.01535 | -0.1312 | 126.7296
12 | 1.9883 | 0.01575 | -0.1277 | 126.2413
12.5 | 2.025 | 0.01664 | -0.1228 | 121.6947
13 | 2.0518 | 0.01776 | -0.1164 | 115.5293
13.5 | 2.0766 | 0.01921 | -0.1101 | 108.0999
14 | 2.099 | 0.02099 | -0.104 | 100
14.5 | 2.1219 | 0.02295 | -0.0986 | 92.4575
15 | 2.1411 | 0.02536 | -0.0934 | 84.4282
15.5 | 2.1561 | 0.02837 | -0.0885 | 75.9993
16 | 2.1656 | 0.03219 | -0.0841 | 67.2756
16.5 | 2.1686 | 0.03699 | -0.0805 | 58.6267
17 | 2.1659 | 0.04288 | -0.0779 | 50.5107
17.5 | 2.155 | 0.04998 | -0.0761 | 43.1172
18 | 2.1406 | 0.05787 | -0.0753 | 36.9898
18.5 | 2.1203 | 0.06681 | -0.0753 | 31.7363
19 | 2.0935 | 0.07685 | -0.0763 | 27.2414
19.5 | 2.0615 | 0.08787 | -0.0782 | 23.4608
20 | 2.0251 | 0.09959 | -0.081 | 20.3344

## 119. Re 12M Mach 0.50 (1)
BIGFOIL.COM POLAR EXPORT
goe358
GOE 358 |  |  |  | Cl Max: | 1.784 | at alpha= | 9 | deg
JavaFoil+Calcfoil stall+Eppler ext transition |  |  |  | L/D Max: | 126.112 | at alpha= | 1 | deg
Re: | 12000000 |  |  | Cd Min: | 0.00744 | at alpha= | 0 | deg
Mach: | 0.5 |  |  | Cl=0 at alpha= | -6.4741 | deg
|  |  |  | @ Cl=0.1, Cd= | 0.011875
|  |  |  | @ Cl=0.4, Cd= | 0.0084591
|  |  |  | @ Cl=0.6, Cd= | 0.0082928
alpha (deg) | Cl | Cd | Cm | Cl/Cd
-20 | -0.665 | 0.1512 | -0.073 | -4.395
-19.5 | -0.641 | 0.1467 | -0.073 | -4.371
-19 | -0.618 | 0.15218 | -0.074 | -4.06
-18.5 | -0.595 | 0.14091 | -0.075 | -4.223
-18 | -0.572 | 0.13174 | -0.076 | -4.34
-17.5 | -0.548 | 0.12437 | -0.077 | -4.406
-17 | -0.524 | 0.12088 | -0.077 | -4.334
-16.5 | -0.499 | 0.11686 | -0.077 | -4.273
-16 | -0.474 | 0.11361 | -0.076 | -4.175
-15.5 | -0.449 | 0.11158 | -0.074 | -4.022
-15 | -0.423 | 0.10769 | -0.071 | -3.931
-14.5 | -0.399 | 0.10425 | -0.071 | -3.83
-14 | -0.375 | 0.09966 | -0.072 | -3.763
-13.5 | -0.351 | 0.09581 | -0.072 | -3.661
-13 | -0.326 | 0.09297 | -0.073 | -3.511
-12.5 | -0.302 | 0.09837 | -0.072 | -3.066
-12 | -0.277 | 0.08464 | -0.074 | -3.277
-11.5 | -0.253 | 0.08241 | -0.074 | -3.066
-11 | -0.321 | 0.06887 | -0.077 | -4.657
-10.5 | -0.335 | 0.05374 | -0.097 | -6.24
-10 | -0.327 | 0.03288 | -0.117 | -9.948
-9.5 | -0.294 | 0.02882 | -0.12 | -10.217
-9 | -0.255 | 0.02585 | -0.123 | -9.852
-8.5 | -0.21 | 0.02322 | -0.125 | -9.055
-8 | -0.162 | 0.02118 | -0.128 | -7.651
-7.5 | -0.111 | 0.01966 | -0.13 | -5.647
-7 | -0.058 | 0.0177 | -0.132 | -3.263
-6.5 | -0.003 | 0.01523 | -0.136 | -0.172
-6 | 0.055 | 0.01306 | -0.14 | 4.208
-5.5 | 0.115 | 0.01148 | -0.144 | 9.998
-5 | 0.18 | 0.00903 | -0.15 | 19.888
-4.5 | 0.245 | 0.00831 | -0.154 | 29.444
-4 | 0.311 | 0.0075 | -0.156 | 41.398
-3.5 | 0.375 | 0.00842 | -0.158 | 44.505
-3 | 0.439 | 0.00852 | -0.159 | 51.573
-2.5 | 0.504 | 0.00796 | -0.161 | 63.397
-2 | 0.57 | 0.00796 | -0.162 | 71.59
-1.5 | 0.634 | 0.00867 | -0.163 | 73.174
-1 | 0.699 | 0.00806 | -0.165 | 86.745
-0.5 | 0.764 | 0.00806 | -0.166 | 94.778
0 | 0.842 | 0.00744 | -0.168 | 113.081
0.5 | 0.907 | 0.00762 | -0.169 | 119.077
1 | 0.972 | 0.00771 | -0.17 | 126.112
1.5 | 1.038 | 0.00852 | -0.171 | 121.874
2 | 1.103 | 0.0089 | -0.173 | 123.898
2.5 | 1.168 | 0.01052 | -0.174 | 111.051
3 | 1.232 | 0.01032 | -0.175 | 119.437
3.5 | 1.294 | 0.01216 | -0.176 | 106.442
4 | 1.356 | 0.01277 | -0.177 | 106.201
4.5 | 1.415 | 0.01322 | -0.179 | 107.047
5 | 1.474 | 0.01373 | -0.18 | 107.314
5.5 | 1.529 | 0.01433 | -0.181 | 106.699
6 | 1.582 | 0.01502 | -0.182 | 105.328
6.5 | 1.632 | 0.01595 | -0.183 | 102.347
7 | 1.677 | 0.01656 | -0.184 | 101.287
7.5 | 1.717 | 0.01738 | -0.186 | 98.823
8 | 1.75 | 0.01819 | -0.187 | 96.211
8.5 | 1.773 | 0.01929 | -0.188 | 91.927
9 | 1.784 | 0.02049 | -0.189 | 87.039
9.5 | 1.775 | 0.02195 | -0.19 | 80.861
10 | 1.733 | 0.02439 | -0.191 | 71.042
10.5 | 1.575 | 0.02795 | -0.187 | 56.348
11 | 0.928 | 0.08324 | -0.106 | 11.153
11.5 | 0.955 | 0.08575 | -0.107 | 11.142
12 | 1.066 | 0.06319 | -0.162 | 16.866
12.5 | 1.126 | 0.05536 | -0.172 | 20.342
13 | 1.155 | 0.05888 | -0.172 | 19.61
13.5 | 1.179 | 0.06397 | -0.171 | 18.427
14 | 1.191 | 0.07394 | -0.168 | 16.112

## 120. Re 12M Mach 0.50 (2)
BIGFOIL.COM POLAR EXPORT
goe358
GOE 358 |  |  |  | Cl Max: | 1.9684 | at alpha= | 10 | deg
XFOIL ncrit=9 |  |  |  | L/D Max: | 168.752 | at alpha= | 2.5 | deg
Re: | 12000000 |  |  | Cd Min: | 0.25538 | at alpha= | -20 | deg
Mach: | 0.5 |  |  | Cl=0 at alpha= | -5.3196 | deg
|  |  |  | @ Cl=0.1, Cd= | 0.0060471
|  |  |  | @ Cl=0.4, Cd= | 0.0062224
|  |  |  | @ Cl=0.6, Cd= | 0.00627
alpha (deg) | Cl | Cd | Cm | Cl/Cd
-20 | -0.6594 | 0.25538 | 0.0261 | -2.582
-19.5 | -0.6377 | 0.24665 | 0.0209 | -2.5854
-19 | -0.6168 | 0.2378 | 0.0157 | -2.5938
-18.5 | -0.5945 | 0.23005 | 0.0109 | -2.5842
-18 | -0.5744 | 0.22132 | 0.006 | -2.5953
-17.5 | -0.5563 | 0.21175 | 0.0008 | -2.6272
-17 | -0.541 | 0.20161 | -0.0045 | -2.6834
-16.5 | -0.5215 | 0.19361 | -0.0089 | -2.6936
-16 | -0.5065 | 0.18453 | -0.0136 | -2.7448
-15.5 | -0.5036 | 0.17235 | -0.0197 | -2.922
-15 | -0.4925 | 0.16329 | -0.0244 | -3.0161
-14.5 | -0.4847 | 0.15395 | -0.0292 | -3.1484
-14 | -0.4806 | 0.14434 | -0.0341 | -3.3296
-13.5 | -0.4809 | 0.13453 | -0.0392 | -3.5747
-13 | -0.4779 | 0.1259 | -0.0434 | -3.7959
-12.5 | -0.4692 | 0.11669 | -0.0498 | -4.0209
-12 | -0.4634 | 0.10695 | -0.0572 | -4.3329
-11.5 | -0.462 | 0.09844 | -0.0622 | -4.6932
-11 | -0.4709 | 0.08932 | -0.0674 | -5.2721
-10.5 | -0.4876 | 0.0791 | -0.0749 | -6.1643
-10 | -0.5144 | 0.06785 | -0.0848 | -7.5814
-9.5 | -0.5536 | 0.05582 | -0.0972 | -9.9176
-9 | -0.5688 | 0.042 | -0.1191 | -13.5429
-8.5 | -0.5288 | 0.02251 | -0.1626 | -23.4918
-8 | -0.434 | 0.00895 | -0.188 | -48.4916
-7.5 | -0.3466 | 0.00773 | -0.186 | -44.8383
-7 | -0.2632 | 0.00706 | -0.184 | -37.2805
-6.5 | -0.1823 | 0.00657 | -0.1823 | -27.7473
-6 | -0.1036 | 0.00624 | -0.1809 | -16.6026
-5.5 | -0.0271 | 0.00611 | -0.1795 | -4.4354
-5 | 0.048 | 0.00604 | -0.1784 | 7.947
-4.5 | 0.1217 | 0.00605 | -0.1775 | 20.1157
-4 | 0.1945 | 0.00601 | -0.1768 | 32.3627
-3.5 | 0.2663 | 0.00605 | -0.1761 | 44.0165
-3 | 0.337 | 0.00616 | -0.1756 | 54.7078
-2.5 | 0.4077 | 0.00623 | -0.1752 | 65.4414
-2 | 0.4783 | 0.00625 | -0.1749 | 76.528
-1.5 | 0.5486 | 0.00627 | -0.1747 | 87.496
-1 | 0.619 | 0.00627 | -0.1745 | 98.7241
0 | 0.7593 | 0.00633 | -0.1743 | 119.9526
0.5 | 0.8293 | 0.00636 | -0.1741 | 130.3931
1 | 0.9 | 0.00623 | -0.1741 | 144.4623
1.5 | 0.9704 | 0.00616 | -0.1741 | 157.5325
2 | 1.0405 | 0.00627 | -0.1737 | 165.949
2.5 | 1.1087 | 0.00657 | -0.1728 | 168.7519
3 | 1.1702 | 0.00748 | -0.1708 | 156.4439
3.5 | 1.2394 | 0.00774 | -0.1697 | 160.1292
4 | 1.3088 | 0.00803 | -0.1684 | 162.9888
4.5 | 1.369 | 0.00907 | -0.1655 | 150.9372
5 | 1.4371 | 0.0095 | -0.1634 | 151.2737
5.5 | 1.5053 | 0.00995 | -0.1611 | 151.2864
6 | 1.573 | 0.01047 | -0.1583 | 150.2388
6.5 | 1.6378 | 0.01117 | -0.1548 | 146.6249
7 | 1.7027 | 0.01187 | -0.1508 | 143.4457
7.5 | 1.767 | 0.01259 | -0.1463 | 140.3495
8 | 1.8298 | 0.01337 | -0.1411 | 136.8586
8.5 | 1.8873 | 0.01428 | -0.1347 | 132.1639
9 | 1.9299 | 0.01537 | -0.1255 | 125.5628
9.5 | 1.9644 | 0.01726 | -0.1155 | 113.8123
10 | 1.9684 | 0.02094 | -0.1034 | 94.0019
10.5 | 1.945 | 0.02715 | -0.0928 | 71.639
11 | 1.909 | 0.03605 | -0.0868 | 52.9542
11.5 | 1.8663 | 0.04676 | -0.0842 | 39.9123

## 121. Re 14M Mach 0.00 (1)
BIGFOIL.COM POLAR EXPORT
goe358
GOE 358 |  |  |  | Cl Max: | 1.956 | at alpha= | 14 | deg
JavaFoil+Calcfoil stall+Eppler ext transition |  |  |  | L/D Max: | 127.586 | at alpha= | 11 | deg
Re: | 14000000 |  |  | Cd Min: | 0.00713 | at alpha= | 0 | deg
Mach: | 0 |  |  | Cl=0 at alpha= | -6.4811 | deg
|  |  |  | @ Cl=0.1, Cd= | 0.0072487
|  |  |  | @ Cl=0.4, Cd= | 0.007911
|  |  |  | @ Cl=0.6, Cd= | 0.0082088
alpha (deg) | Cl | Cd | Cm | Cl/Cd
-20 | -0.636 | 0.14784 | -0.061 | -4.301
-19.5 | -0.643 | 0.14046 | -0.062 | -4.576
-19 | -0.648 | 0.13313 | -0.063 | -4.867
-18.5 | -0.651 | 0.12588 | -0.065 | -5.172
-18 | -0.652 | 0.11884 | -0.066 | -5.489
-17.5 | -0.652 | 0.11186 | -0.068 | -5.825
-17 | -0.648 | 0.10668 | -0.069 | -6.07
-16.5 | -0.643 | 0.09829 | -0.071 | -6.542
-16 | -0.635 | 0.09153 | -0.074 | -6.943
-15.5 | -0.628 | 0.08093 | -0.078 | -7.762
-15 | -0.615 | 0.07496 | -0.08 | -8.204
-14.5 | -0.604 | 0.06399 | -0.085 | -9.437
-14 | -0.589 | 0.05473 | -0.089 | -10.753
-13.5 | -0.569 | 0.0471 | -0.093 | -12.081
-13 | -0.546 | 0.04079 | -0.096 | -13.381
-12.5 | -0.521 | 0.03388 | -0.099 | -15.368
-12 | -0.493 | 0.028 | -0.103 | -17.595
-11.5 | -0.455 | 0.02744 | -0.103 | -16.59
-11 | -0.419 | 0.02439 | -0.106 | -17.172
-10.5 | -0.377 | 0.02279 | -0.107 | -16.532
-10 | -0.335 | 0.01993 | -0.11 | -16.824
-9.5 | -0.293 | 0.01723 | -0.113 | -16.987
-9 | -0.248 | 0.01483 | -0.115 | -16.739
-8.5 | -0.204 | 0.01154 | -0.12 | -17.702
-8 | -0.158 | 0.00934 | -0.124 | -16.897
-7.5 | -0.107 | 0.00859 | -0.126 | -12.515
-7 | -0.056 | 0.00751 | -0.129 | -7.432
-6.5 | -0.002 | 0.00746 | -0.13 | -0.334
-6 | 0.051 | 0.00732 | -0.131 | 7.017
-5.5 | 0.106 | 0.00724 | -0.132 | 14.604
-5 | 0.16 | 0.00725 | -0.134 | 22.133
-4.5 | 0.216 | 0.00721 | -0.135 | 29.884
-4 | 0.271 | 0.00724 | -0.136 | 37.447
-3.5 | 0.326 | 0.00749 | -0.137 | 43.579
-3 | 0.382 | 0.00805 | -0.138 | 47.487
-2.5 | 0.439 | 0.00761 | -0.139 | 57.608
-2 | 0.495 | 0.00758 | -0.141 | 65.295
-1.5 | 0.551 | 0.00764 | -0.142 | 72.131
-1 | 0.607 | 0.00829 | -0.143 | 73.251
-0.5 | 0.664 | 0.00815 | -0.144 | 81.445
0 | 0.73 | 0.00713 | -0.145 | 102.455
0.5 | 0.787 | 0.00724 | -0.146 | 108.63
1 | 0.844 | 0.00811 | -0.148 | 104.047
1.5 | 0.901 | 0.00792 | -0.149 | 113.805
2 | 0.958 | 0.00823 | -0.15 | 116.342
2.5 | 1.015 | 0.00943 | -0.151 | 107.612
3 | 1.071 | 0.00972 | -0.152 | 110.262
3.5 | 1.127 | 0.01057 | -0.153 | 106.67
4 | 1.183 | 0.01093 | -0.154 | 108.204
4.5 | 1.238 | 0.01124 | -0.155 | 110.083
5 | 1.292 | 0.01144 | -0.156 | 112.981
5.5 | 1.346 | 0.01175 | -0.157 | 114.584
6 | 1.399 | 0.01212 | -0.158 | 115.457
6.5 | 1.452 | 0.01247 | -0.159 | 116.384
7 | 1.504 | 0.01296 | -0.16 | 115.977
7.5 | 1.554 | 0.01342 | -0.161 | 115.868
8 | 1.604 | 0.01368 | -0.162 | 117.279
8.5 | 1.653 | 0.01418 | -0.163 | 116.583
9 | 1.701 | 0.01465 | -0.164 | 116.149
9.5 | 1.748 | 0.0151 | -0.165 | 115.728
10 | 1.793 | 0.01553 | -0.166 | 115.422
10.5 | 1.837 | 0.01623 | -0.167 | 113.197
11 | 1.874 | 0.01469 | -0.168 | 127.586
11.5 | 1.9 | 0.01521 | -0.168 | 124.927
12 | 1.922 | 0.01579 | -0.169 | 121.709
12.5 | 1.938 | 0.01673 | -0.17 | 115.83
13 | 1.95 | 0.01768 | -0.171 | 110.278
13.5 | 1.955 | 0.01853 | -0.171 | 105.503
14 | 1.956 | 0.01941 | -0.172 | 100.752
14.5 | 1.951 | 0.02053 | -0.173 | 95.012
15 | 1.941 | 0.02157 | -0.173 | 89.973
15.5 | 1.887 | 0.02792 | -0.17 | 67.577
16 | 1.848 | 0.03059 | -0.169 | 60.419
16.5 | 1.817 | 0.03209 | -0.169 | 56.613
17 | 1.757 | 0.03911 | -0.166 | 44.916
17.5 | 1.708 | 0.04392 | -0.164 | 38.896
18 | 1.675 | 0.04499 | -0.165 | 37.225
18.5 | 1.629 | 0.04962 | -0.164 | 32.837
19 | 1.55 | 0.06608 | -0.158 | 23.449

## 122. Re 14M Mach 0.00 (2)
BIGFOIL.COM POLAR EXPORT
goe358
GOE 358 |  |  |  | Cl Max: | 1.8718 | at alpha= | 11.5 | deg
XFOIL ncrit=9 |  |  |  | L/D Max: | 158.24 | at alpha= | 2.5 | deg
Re: | 14000000 |  |  | Cd Min: | 0.18676 | at alpha= | -20 | deg
Mach: | 0 |  |  | Cl=0 at alpha= | -5.5566 | deg
|  |  |  | @ Cl=0.1, Cd= | 0.005548
|  |  |  | @ Cl=0.4, Cd= | 0.0058229
|  |  |  | @ Cl=0.6, Cd= | 0.005894
alpha (deg) | Cl | Cd | Cm | Cl/Cd
-20 | -0.7321 | 0.18676 | 0.0061 | -3.92
-19.5 | -0.7234 | 0.17927 | 0.0015 | -4.0353
-18.5 | -1.2507 | 0.06667 | -0.0728 | -18.7596
-18 | -1.3566 | 0.04547 | -0.0916 | -29.8351
-17.5 | -1.36 | 0.02786 | -0.1216 | -48.8155
-17 | -1.3028 | 0.01915 | -0.138 | -68.0313
-16.5 | -1.2453 | 0.01653 | -0.1426 | -75.3358
-16 | -1.1879 | 0.01489 | -0.1452 | -79.7784
-15.5 | -1.1341 | 0.01372 | -0.1462 | -82.6603
-15 | -1.0805 | 0.01279 | -0.1467 | -84.4801
-14.5 | -1.0257 | 0.01197 | -0.1471 | -85.6892
-14 | -0.9715 | 0.01114 | -0.1474 | -87.2083
-13.5 | -0.9162 | 0.01031 | -0.1478 | -88.8652
-13 | -0.8604 | 0.00963 | -0.1481 | -89.3458
-12.5 | -0.8039 | 0.00909 | -0.1483 | -88.4378
-12 | -0.7472 | 0.00861 | -0.1484 | -86.7828
-11.5 | -0.6903 | 0.00806 | -0.1487 | -85.6452
-11 | -0.6331 | 0.00762 | -0.1489 | -83.084
-10.5 | -0.5757 | 0.0073 | -0.149 | -78.863
-10 | -0.5185 | 0.00698 | -0.1491 | -74.2837
-9.5 | -0.4616 | 0.00692 | -0.1492 | -66.7052
-9 | -0.4037 | 0.0067 | -0.1494 | -60.2537
-8.5 | -0.3452 | 0.00643 | -0.1497 | -53.6858
-8 | -0.2865 | 0.00617 | -0.15 | -46.4344
-7.5 | -0.2278 | 0.00593 | -0.1502 | -38.4148
-7 | -0.169 | 0.00575 | -0.1505 | -29.3913
-6.5 | -0.1103 | 0.00563 | -0.1507 | -19.5915
-6 | -0.0517 | 0.00553 | -0.1509 | -9.349
-5 | 0.0649 | 0.00556 | -0.1511 | 11.6727
-4.5 | 0.1234 | 0.00554 | -0.1512 | 22.2744
-4 | 0.1816 | 0.00557 | -0.1513 | 32.6032
-2.5 | 0.3557 | 0.0058 | -0.1515 | 61.3276
-2 | 0.4138 | 0.00583 | -0.1516 | 70.9777
-1.5 | 0.472 | 0.00585 | -0.1517 | 80.6838
-1 | 0.5302 | 0.00588 | -0.1517 | 90.1701
-0.5 | 0.5884 | 0.00589 | -0.1518 | 99.8981
0 | 0.6465 | 0.00591 | -0.1519 | 109.3909
0.5 | 0.7049 | 0.00578 | -0.1522 | 121.955
1 | 0.7627 | 0.00578 | -0.1523 | 131.955
1.5 | 0.8208 | 0.00569 | -0.1525 | 144.2531
2 | 0.8783 | 0.00576 | -0.1525 | 152.4826
2.5 | 0.9352 | 0.00591 | -0.1525 | 158.2403
3 | 0.9882 | 0.00658 | -0.1518 | 150.1824
3.5 | 1.0439 | 0.00684 | -0.1516 | 152.617
4 | 1.0996 | 0.00709 | -0.1513 | 155.0917
5 | 1.2063 | 0.00811 | -0.1501 | 148.7423
5.5 | 1.261 | 0.00839 | -0.1497 | 150.298
6 | 1.3152 | 0.00869 | -0.1493 | 151.3464
6.5 | 1.3692 | 0.009 | -0.1488 | 152.1333
7 | 1.4221 | 0.0094 | -0.1482 | 151.2872
7.5 | 1.4745 | 0.00981 | -0.1475 | 150.3058
8 | 1.5266 | 0.01022 | -0.1467 | 149.3738
8.5 | 1.5782 | 0.01063 | -0.1459 | 148.4666
9 | 1.629 | 0.01108 | -0.145 | 147.0217
9.5 | 1.6795 | 0.0115 | -0.1441 | 146.0435
10 | 1.7288 | 0.012 | -0.143 | 144.0667
10.5 | 1.7778 | 0.01245 | -0.1418 | 142.7952
11 | 1.8249 | 0.01302 | -0.1404 | 140.1613
11.5 | 1.8718 | 0.01355 | -0.1389 | 138.1402

## 123. Re 14M Mach 0.10 (1)
BIGFOIL.COM POLAR EXPORT
goe358
GOE 358 |  |  |  | Cl Max: | 1.95 | at alpha= | 13.5 | deg
JavaFoil+Calcfoil stall+Eppler ext transition |  |  |  | L/D Max: | 126.913 | at alpha= | 11 | deg
Re: | 14000000 |  |  | Cd Min: | 0.00714 | at alpha= | 0 | deg
Mach: | 0.1 |  |  | Cl=0 at alpha= | -6.4727 | deg
|  |  |  | @ Cl=0.1, Cd= | 0.0072689
|  |  |  | @ Cl=0.4, Cd= | 0.0079425
|  |  |  | @ Cl=0.6, Cd= | 0.0076282
alpha (deg) | Cl | Cd | Cm | Cl/Cd
-20 | -0.608 | 0.15095 | -0.06 | -4.026
-19.5 | -0.617 | 0.14248 | -0.061 | -4.332
-19 | -0.625 | 0.13616 | -0.063 | -4.592
-18.5 | -0.631 | 0.12839 | -0.064 | -4.917
-18 | -0.635 | 0.12106 | -0.065 | -5.244
-17.5 | -0.636 | 0.11455 | -0.067 | -5.556
-17 | -0.635 | 0.10737 | -0.069 | -5.918
-16.5 | -0.631 | 0.10227 | -0.07 | -6.168
-16 | -0.626 | 0.09451 | -0.073 | -6.621
-15.5 | -0.621 | 0.08288 | -0.078 | -7.49
-15 | -0.612 | 0.07343 | -0.082 | -8.336
-14.5 | -0.598 | 0.06725 | -0.084 | -8.888
-14 | -0.585 | 0.05606 | -0.089 | -10.436
-13.5 | -0.568 | 0.04737 | -0.093 | -11.987
-13 | -0.546 | 0.04045 | -0.096 | -13.493
-12.5 | -0.519 | 0.03586 | -0.099 | -14.461
-12 | -0.492 | 0.02885 | -0.103 | -17.06
-11.5 | -0.456 | 0.02788 | -0.104 | -16.35
-11 | -0.419 | 0.02558 | -0.106 | -16.358
-10.5 | -0.378 | 0.02314 | -0.107 | -16.316
-10 | -0.336 | 0.0205 | -0.11 | -16.372
-9.5 | -0.293 | 0.01797 | -0.113 | -16.297
-9 | -0.248 | 0.01543 | -0.115 | -16.1
-8.5 | -0.204 | 0.01196 | -0.12 | -17.09
-8 | -0.158 | 0.00951 | -0.124 | -16.623
-7.5 | -0.108 | 0.00871 | -0.126 | -12.363
-7 | -0.056 | 0.00802 | -0.129 | -6.98
-6.5 | -0.003 | 0.00737 | -0.13 | -0.339
-6 | 0.052 | 0.00734 | -0.132 | 7.029
-5.5 | 0.106 | 0.00726 | -0.133 | 14.632
-5 | 0.161 | 0.00723 | -0.134 | 22.308
-4.5 | 0.217 | 0.00719 | -0.135 | 30.136
-4 | 0.272 | 0.00721 | -0.137 | 37.756
-3.5 | 0.328 | 0.00751 | -0.138 | 43.666
-3 | 0.384 | 0.00808 | -0.139 | 47.556
-2.5 | 0.441 | 0.00759 | -0.14 | 58.099
-2 | 0.497 | 0.0076 | -0.141 | 65.46
-1.5 | 0.554 | 0.00762 | -0.142 | 72.693
-1 | 0.61 | 0.00763 | -0.144 | 79.942
-0.5 | 0.667 | 0.00813 | -0.145 | 82.026
0 | 0.734 | 0.00714 | -0.146 | 102.786
0.5 | 0.791 | 0.00721 | -0.147 | 109.662
1 | 0.848 | 0.00809 | -0.148 | 104.788
1.5 | 0.905 | 0.00793 | -0.149 | 114.11
2 | 0.963 | 0.0082 | -0.15 | 117.371
2.5 | 1.02 | 0.00941 | -0.151 | 108.364
3 | 1.077 | 0.00974 | -0.152 | 110.524
3.5 | 1.133 | 0.01065 | -0.154 | 106.366
4 | 1.188 | 0.01094 | -0.155 | 108.664
4.5 | 1.243 | 0.0112 | -0.156 | 111.034
5 | 1.298 | 0.01145 | -0.157 | 113.364
5.5 | 1.352 | 0.01181 | -0.158 | 114.493
6 | 1.406 | 0.01216 | -0.159 | 115.605
6.5 | 1.458 | 0.01257 | -0.16 | 116.05
7 | 1.51 | 0.01304 | -0.161 | 115.769
7.5 | 1.561 | 0.01354 | -0.162 | 115.273
8 | 1.611 | 0.01377 | -0.163 | 117.003
8.5 | 1.66 | 0.01429 | -0.164 | 116.148
9 | 1.707 | 0.01479 | -0.165 | 115.475
9.5 | 1.754 | 0.01522 | -0.165 | 115.222
10 | 1.799 | 0.01567 | -0.166 | 114.785
10.5 | 1.843 | 0.01638 | -0.167 | 112.474
11 | 1.879 | 0.0148 | -0.168 | 126.913
11.5 | 1.904 | 0.01534 | -0.169 | 124.092
12 | 1.924 | 0.01598 | -0.17 | 120.413
12.5 | 1.938 | 0.01694 | -0.171 | 114.412
13 | 1.947 | 0.01795 | -0.172 | 108.456
13.5 | 1.95 | 0.01873 | -0.172 | 104.127
14 | 1.947 | 0.01983 | -0.173 | 98.194
14.5 | 1.938 | 0.02083 | -0.173 | 93.079
15 | 1.924 | 0.02235 | -0.174 | 86.083
15.5 | 1.904 | 0.02295 | -0.175 | 82.98
16 | 1.808 | 0.03287 | -0.168 | 54.988
16.5 | 1.777 | 0.03388 | -0.169 | 52.453
17 | 1.708 | 0.04204 | -0.165 | 40.625
17.5 | 1.672 | 0.04324 | -0.166 | 38.661
18 | 1.621 | 0.04761 | -0.165 | 34.057
18.5 | 1.54 | 0.06372 | -0.159 | 24.172

## 124. Re 14M Mach 0.10 (2)
BIGFOIL.COM POLAR EXPORT
goe358
GOE 358 |  |  |  | Cl Max: | 2.2195 | at alpha= | 18.5 | deg
XFOIL ncrit=9 |  |  |  | L/D Max: | 158.902 | at alpha= | 2.5 | deg
Re: | 14000000 |  |  | Cd Min: | 0.19249 | at alpha= | -20 | deg
Mach: | 0.1 |  |  | Cl=0 at alpha= | -5.5501 | deg
|  |  |  | @ Cl=0.1, Cd= | 0.005562
|  |  |  | @ Cl=0.4, Cd= | 0.0058318
|  |  |  | @ Cl=0.6, Cd= | 0.0059028
alpha (deg) | Cl | Cd | Cm | Cl/Cd
-20 | -0.7161 | 0.19249 | 0.0086 | -3.7202
-19.5 | -0.7188 | 0.18164 | 0.0022 | -3.9573
-19 | -0.7105 | 0.17406 | -0.0024 | -4.0819
-18.5 | -0.7226 | 0.16184 | -0.0093 | -4.4649
-18 | -1.1985 | 0.07004 | -0.0719 | -17.1117
-17.5 | -1.3012 | 0.04959 | -0.0888 | -26.2392
-17 | -1.3248 | 0.02961 | -0.1217 | -44.7416
-16.5 | -1.2672 | 0.01987 | -0.1404 | -63.7745
-16 | -1.2069 | 0.0164 | -0.1464 | -73.5915
-15.5 | -1.1516 | 0.01467 | -0.1482 | -78.5003
-15 | -1.097 | 0.01346 | -0.1488 | -81.5007
-14.5 | -1.0411 | 0.01249 | -0.1493 | -83.3547
-14 | -0.9856 | 0.01167 | -0.1494 | -84.4559
-13.5 | -0.9291 | 0.01079 | -0.1497 | -86.1075
-13 | -0.8723 | 0.00996 | -0.1499 | -87.5803
-12.5 | -0.8148 | 0.00932 | -0.1501 | -87.4249
-12 | -0.7572 | 0.00881 | -0.1502 | -85.9478
-11.5 | -0.6993 | 0.00827 | -0.1503 | -84.5586
-11 | -0.6412 | 0.00775 | -0.1504 | -82.7355
-10.5 | -0.583 | 0.00741 | -0.1504 | -78.6775
-10 | -0.5249 | 0.00709 | -0.1505 | -74.0339
-9.5 | -0.4672 | 0.00698 | -0.1505 | -66.9341
-9 | -0.4087 | 0.00677 | -0.1506 | -60.3693
-8.5 | -0.3495 | 0.0065 | -0.1508 | -53.7692
-8 | -0.2901 | 0.00621 | -0.151 | -46.715
-7.5 | -0.2307 | 0.00596 | -0.1513 | -38.7081
-7 | -0.1714 | 0.00577 | -0.1515 | -29.7054
-6.5 | -0.1122 | 0.00566 | -0.1516 | -19.8233
-6 | -0.053 | 0.00555 | -0.1518 | -9.5495
-5.5 | 0.0059 | 0.00554 | -0.1519 | 1.065
-5 | 0.0646 | 0.00558 | -0.1519 | 11.5771
-4.5 | 0.1235 | 0.00555 | -0.1521 | 22.2523
-4 | 0.1822 | 0.00558 | -0.1521 | 32.6523
-3.5 | 0.2406 | 0.00567 | -0.1522 | 42.4339
-2.5 | 0.3574 | 0.00581 | -0.1523 | 61.5146
-2 | 0.416 | 0.00584 | -0.1523 | 71.2329
-1.5 | 0.4746 | 0.00586 | -0.1524 | 80.9898
-1 | 0.5331 | 0.00589 | -0.1525 | 90.5093
-0.5 | 0.5917 | 0.0059 | -0.1526 | 100.2881
0 | 0.6501 | 0.00592 | -0.1527 | 109.8142
0.5 | 0.7089 | 0.00579 | -0.1529 | 122.4352
1 | 0.7671 | 0.00579 | -0.153 | 132.487
1.5 | 0.8256 | 0.0057 | -0.1532 | 144.8421
2 | 0.8835 | 0.00577 | -0.1533 | 153.1196
2.5 | 0.9407 | 0.00592 | -0.1532 | 158.902
3 | 0.9938 | 0.00663 | -0.1525 | 149.8944
3.5 | 1.0502 | 0.00686 | -0.1522 | 153.0904
4 | 1.1063 | 0.00711 | -0.152 | 155.5977
5 | 1.2137 | 0.00814 | -0.1506 | 149.1032
5.5 | 1.2689 | 0.00842 | -0.1502 | 150.7007
6 | 1.3236 | 0.00874 | -0.1497 | 151.4416
6.5 | 1.3779 | 0.00906 | -0.1492 | 152.0861
7 | 1.4313 | 0.00946 | -0.1485 | 151.3002
7.5 | 1.484 | 0.00989 | -0.1477 | 150.0506
8 | 1.5366 | 0.0103 | -0.1469 | 149.1845
8.5 | 1.5888 | 0.01071 | -0.146 | 148.3473
9 | 1.64 | 0.01117 | -0.145 | 146.8218
9.5 | 1.6908 | 0.01163 | -0.1439 | 145.3826
10 | 1.7407 | 0.01212 | -0.1427 | 143.6221
10.5 | 1.7899 | 0.01261 | -0.1414 | 141.9429
11 | 1.8374 | 0.0132 | -0.1398 | 139.197
11.5 | 1.8846 | 0.01374 | -0.1381 | 137.1616
12 | 1.9296 | 0.01391 | -0.1364 | 138.7203
12.5 | 1.9726 | 0.01464 | -0.134 | 134.7404
13 | 2.0147 | 0.01533 | -0.1316 | 131.422
13.5 | 2.0534 | 0.0161 | -0.1286 | 127.5404
14 | 2.0843 | 0.01699 | -0.1241 | 122.678
14.5 | 2.1058 | 0.01809 | -0.1181 | 116.4069
15 | 2.1287 | 0.01933 | -0.1129 | 110.1242
15.5 | 2.1516 | 0.02072 | -0.1081 | 103.8417
16 | 2.1724 | 0.02237 | -0.1034 | 97.1122
16.5 | 2.1897 | 0.02439 | -0.0988 | 89.7786
17 | 2.2035 | 0.02689 | -0.0944 | 81.945
17.5 | 2.2124 | 0.03001 | -0.0902 | 73.7221
18 | 2.2178 | 0.03375 | -0.0866 | 65.7126
18.5 | 2.2195 | 0.03826 | -0.0837 | 58.011
19 | 2.2167 | 0.04361 | -0.0816 | 50.8301
19.5 | 2.2123 | 0.04948 | -0.0801 | 44.711
20 | 2.2016 | 0.05637 | -0.0792 | 39.0562

## 125. Re 14M Mach 0.25 (1)
BIGFOIL.COM POLAR EXPORT
goe358
GOE 358 |  |  |  | Cl Max: | 1.923 | at alpha= | 12 | deg
JavaFoil+Calcfoil stall+Eppler ext transition |  |  |  | L/D Max: | 125.997 | at alpha= | 10.5 | deg
Re: | 14000000 |  |  | Cd Min: | 0.00713 | at alpha= | 0 | deg
Mach: | 0.25 |  |  | Cl=0 at alpha= | -6.4732 | deg
|  |  |  | @ Cl=0.1, Cd= | 0.0072845
|  |  |  | @ Cl=0.4, Cd= | 0.0080741
|  |  |  | @ Cl=0.6, Cd= | 0.0076637
alpha (deg) | Cl | Cd | Cm | Cl/Cd
-20 | -0.356 | 0.18037 | -0.056 | -1.976
-19.5 | -0.393 | 0.16552 | -0.057 | -2.377
-19 | -0.427 | 0.15621 | -0.058 | -2.735
-18.5 | -0.458 | 0.14669 | -0.059 | -3.12
-18 | -0.484 | 0.1387 | -0.06 | -3.492
-17.5 | -0.508 | 0.13025 | -0.062 | -3.898
-17 | -0.527 | 0.12048 | -0.065 | -4.377
-16.5 | -0.542 | 0.1121 | -0.067 | -4.837
-16 | -0.552 | 0.10632 | -0.068 | -5.189
-15.5 | -0.557 | 0.09824 | -0.071 | -5.672
-15 | -0.558 | 0.09146 | -0.073 | -6.099
-14.5 | -0.555 | 0.08337 | -0.077 | -6.654
-14 | -0.546 | 0.0764 | -0.08 | -7.15
-13.5 | -0.54 | 0.06276 | -0.088 | -8.601
-13 | -0.53 | 0.04977 | -0.095 | -10.642
-12.5 | -0.512 | 0.04001 | -0.1 | -12.807
-12 | -0.49 | 0.03214 | -0.104 | -15.242
-11.5 | -0.457 | 0.03053 | -0.105 | -14.962
-11 | -0.422 | 0.02764 | -0.107 | -15.264
-10.5 | -0.382 | 0.0246 | -0.109 | -15.527
-10 | -0.339 | 0.02299 | -0.111 | -14.723
-9.5 | -0.297 | 0.01949 | -0.114 | -15.215
-9 | -0.25 | 0.01792 | -0.116 | -13.972
-8.5 | -0.204 | 0.0156 | -0.119 | -13.086
-8 | -0.158 | 0.01231 | -0.123 | -12.8
-7.5 | -0.109 | 0.00996 | -0.128 | -10.906
-7 | -0.057 | 0.00903 | -0.131 | -6.272
-6.5 | -0.003 | 0.00798 | -0.134 | -0.321
-6 | 0.053 | 0.00736 | -0.135 | 7.184
-5.5 | 0.109 | 0.00727 | -0.137 | 14.977
-5 | 0.165 | 0.00724 | -0.138 | 22.846
-4.5 | 0.222 | 0.00721 | -0.139 | 30.802
-4 | 0.279 | 0.00718 | -0.14 | 38.944
-3.5 | 0.337 | 0.00756 | -0.141 | 44.522
-3 | 0.394 | 0.00813 | -0.143 | 48.526
-2.5 | 0.452 | 0.00759 | -0.144 | 59.651
-2 | 0.511 | 0.00833 | -0.145 | 61.328
-1.5 | 0.569 | 0.00768 | -0.146 | 73.998
-1 | 0.626 | 0.00765 | -0.147 | 81.834
-0.5 | 0.685 | 0.0075 | -0.149 | 91.215
0 | 0.754 | 0.00713 | -0.15 | 105.733
0.5 | 0.812 | 0.00718 | -0.151 | 113.181
1 | 0.871 | 0.00814 | -0.152 | 106.993
1.5 | 0.93 | 0.00793 | -0.153 | 117.209
2 | 0.989 | 0.00822 | -0.154 | 120.304
2.5 | 1.048 | 0.00957 | -0.155 | 109.428
3 | 1.106 | 0.00982 | -0.157 | 112.564
3.5 | 1.163 | 0.01087 | -0.158 | 107.03
4 | 1.22 | 0.01121 | -0.159 | 108.849
4.5 | 1.276 | 0.01156 | -0.16 | 110.434
5 | 1.332 | 0.01178 | -0.161 | 113.103
5.5 | 1.387 | 0.01215 | -0.162 | 114.176
6 | 1.441 | 0.01253 | -0.163 | 114.979
6.5 | 1.494 | 0.01299 | -0.164 | 114.963
7 | 1.546 | 0.01351 | -0.165 | 114.472
7.5 | 1.597 | 0.01403 | -0.166 | 113.776
8 | 1.646 | 0.01433 | -0.167 | 114.924
8.5 | 1.694 | 0.01496 | -0.168 | 113.296
9 | 1.741 | 0.01539 | -0.169 | 113.131
9.5 | 1.786 | 0.01597 | -0.17 | 111.788
10 | 1.829 | 0.0165 | -0.171 | 110.801
10.5 | 1.869 | 0.01484 | -0.172 | 125.997
11 | 1.9 | 0.01538 | -0.173 | 123.533
11.5 | 1.916 | 0.0187 | -0.174 | 102.439
12 | 1.923 | 0.0173 | -0.175 | 111.165
12.5 | 1.922 | 0.01886 | -0.175 | 101.914
13 | 1.912 | 0.01974 | -0.176 | 96.899
13.5 | 1.893 | 0.02096 | -0.177 | 90.289
14 | 1.863 | 0.02228 | -0.177 | 83.645
14.5 | 1.755 | 0.03224 | -0.171 | 54.422
15 | 1.68 | 0.03743 | -0.168 | 44.894
15.5 | 1.626 | 0.03818 | -0.169 | 42.597
16 | 1.541 | 0.04452 | -0.167 | 34.625
16.5 | 1.451 | 0.05181 | -0.165 | 28.009
17 | 1.329 | 0.07195 | -0.157 | 18.47

## 126. Re 14M Mach 0.25 (2)
BIGFOIL.COM POLAR EXPORT
goe358
GOE 358 |  |  |  | Cl Max: | 1.9517 | at alpha= | 11.5 | deg
XFOIL ncrit=9 |  |  |  | L/D Max: | 157.928 | at alpha= | 4 | deg
Re: | 14000000 |  |  | Cd Min: | 0.20448 | at alpha= | -20 | deg
Mach: | 0.25 |  |  | Cl=0 at alpha= | -5.5097 | deg
|  |  |  | @ Cl=0.1, Cd= | 0.0056278
|  |  |  | @ Cl=0.4, Cd= | 0.0058826
|  |  |  | @ Cl=0.6, Cd= | 0.00594
alpha (deg) | Cl | Cd | Cm | Cl/Cd
-20 | -0.6976 | 0.20448 | 0.0122 | -3.4116
-19.5 | -0.6843 | 0.19732 | 0.0077 | -3.468
-18.5 | -0.6669 | 0.18088 | -0.0022 | -3.687
-18 | -0.6571 | 0.17315 | -0.0067 | -3.795
-17.5 | -0.6615 | 0.16237 | -0.0128 | -4.074
-17 | -0.6669 | 0.15172 | -0.0188 | -4.3956
-16.5 | -0.663 | 0.14356 | -0.0233 | -4.6183
-16 | -0.6768 | 0.13199 | -0.0299 | -5.1277
-15.5 | -1.0687 | 0.06421 | -0.0836 | -16.6438
-15 | -1.1566 | 0.04353 | -0.108 | -26.5702
-14.5 | -1.1339 | 0.02388 | -0.1464 | -47.4832
-14 | -1.0706 | 0.01621 | -0.1588 | -66.0457
-13.5 | -1.0076 | 0.01396 | -0.1603 | -72.1777
-13 | -0.944 | 0.01249 | -0.1605 | -75.5805
-12.5 | -0.88 | 0.01139 | -0.1603 | -77.2608
-12 | -0.8163 | 0.01029 | -0.1601 | -79.3294
-11.5 | -0.7527 | 0.00938 | -0.1598 | -80.2452
-11 | -0.689 | 0.00876 | -0.1592 | -78.653
-10.5 | -0.6256 | 0.00816 | -0.1588 | -76.6667
-10 | -0.5626 | 0.00768 | -0.1583 | -73.2552
-9.5 | -0.5003 | 0.00748 | -0.1578 | -66.885
-9 | -0.4375 | 0.00716 | -0.1575 | -61.1034
-8.5 | -0.3743 | 0.00681 | -0.1573 | -54.9633
-8 | -0.311 | 0.00648 | -0.1572 | -47.9938
-7.5 | -0.2479 | 0.00618 | -0.1571 | -40.1133
-7 | -0.1852 | 0.00594 | -0.157 | -31.1785
-6.5 | -0.1227 | 0.00576 | -0.157 | -21.3021
-6 | -0.0605 | 0.00563 | -0.1569 | -10.746
-5.5 | 0.0012 | 0.00561 | -0.1568 | 0.2139
-5 | 0.0626 | 0.00564 | -0.1567 | 11.0993
-4.5 | 0.1239 | 0.00562 | -0.1567 | 22.0463
-4 | 0.1851 | 0.00563 | -0.1567 | 32.8774
-3.5 | 0.2458 | 0.00572 | -0.1566 | 42.972
-3 | 0.3066 | 0.00577 | -0.1566 | 53.1369
-2.5 | 0.3671 | 0.00585 | -0.1566 | 62.7521
-2 | 0.4276 | 0.00591 | -0.1566 | 72.3519
-1.5 | 0.4885 | 0.0059 | -0.1566 | 82.7966
-1 | 0.5491 | 0.00594 | -0.1567 | 92.4411
-0.5 | 0.6098 | 0.00594 | -0.1567 | 102.6599
0 | 0.6703 | 0.00597 | -0.1567 | 112.2781
1 | 0.7916 | 0.00584 | -0.157 | 135.5479
1.5 | 0.8521 | 0.00576 | -0.1572 | 147.934
2 | 0.9123 | 0.00583 | -0.1572 | 156.4837
3 | 1.0262 | 0.00676 | -0.1561 | 151.8047
3.5 | 1.0851 | 0.00697 | -0.1558 | 155.6815
4 | 1.1434 | 0.00724 | -0.1553 | 157.9282
4.5 | 1.1983 | 0.0079 | -0.1543 | 151.6835
5 | 1.2548 | 0.00835 | -0.1535 | 150.2754
5.5 | 1.3127 | 0.00863 | -0.1529 | 152.1089
6 | 1.3699 | 0.00897 | -0.1521 | 152.7202
6.5 | 1.4265 | 0.00934 | -0.1512 | 152.7302
7 | 1.4818 | 0.00984 | -0.15 | 150.5894
7.5 | 1.5374 | 0.01029 | -0.1488 | 149.4072
8 | 1.5925 | 0.01076 | -0.1475 | 148.0019
8.5 | 1.6469 | 0.01126 | -0.146 | 146.2611
9 | 1.701 | 0.01174 | -0.1444 | 144.8893
9.5 | 1.7539 | 0.0123 | -0.1425 | 142.5935
10 | 1.8058 | 0.01289 | -0.1404 | 140.0931
10.5 | 1.8564 | 0.01352 | -0.1381 | 137.3077
11 | 1.9058 | 0.01418 | -0.1355 | 134.4006
11.5 | 1.9517 | 0.01499 | -0.1322 | 130.2001

## 127. Re 14M Mach 0.50 (1)
BIGFOIL.COM POLAR EXPORT
goe358
GOE 358 |  |  |  | Cl Max: | 1.784 | at alpha= | 9 | deg
JavaFoil+Calcfoil stall+Eppler ext transition |  |  |  | L/D Max: | 121.371 | at alpha= | 0.5 | deg
Re: | 14000000 |  |  | Cd Min: | 0.00746 | at alpha= | -4 | deg
Mach: | 0.5 |  |  | Cl=0 at alpha= | -6.4741 | deg
|  |  |  | @ Cl=0.1, Cd= | 0.01133
|  |  |  | @ Cl=0.4, Cd= | 0.0080862
|  |  |  | @ Cl=0.6, Cd= | 0.00789
alpha (deg) | Cl | Cd | Cm | Cl/Cd
-20 | -0.665 | 0.14986 | -0.073 | -4.435
-19.5 | -0.641 | 0.14544 | -0.073 | -4.41
-19 | -0.618 | 0.15143 | -0.074 | -4.08
-18.5 | -0.595 | 0.13858 | -0.076 | -4.295
-18 | -0.572 | 0.13095 | -0.077 | -4.368
-17.5 | -0.548 | 0.12451 | -0.077 | -4.403
-17 | -0.524 | 0.11999 | -0.078 | -4.368
-16.5 | -0.5 | 0.11481 | -0.077 | -4.351
-16 | -0.475 | 0.11201 | -0.077 | -4.237
-15.5 | -0.449 | 0.10979 | -0.075 | -4.094
-15 | -0.423 | 0.10779 | -0.071 | -3.928
-14.5 | -0.399 | 0.10273 | -0.072 | -3.887
-14 | -0.375 | 0.09982 | -0.072 | -3.758
-13.5 | -0.351 | 0.09598 | -0.072 | -3.655
-13 | -0.326 | 0.09135 | -0.073 | -3.573
-12.5 | -0.302 | 0.09623 | -0.072 | -3.134
-12 | -0.277 | 0.08406 | -0.074 | -3.3
-11.5 | -0.253 | 0.08133 | -0.074 | -3.107
-11 | -0.321 | 0.06857 | -0.077 | -4.678
-10.5 | -0.342 | 0.04639 | -0.105 | -7.362
-10 | -0.328 | 0.03222 | -0.117 | -10.172
-9.5 | -0.295 | 0.02832 | -0.12 | -10.411
-9 | -0.255 | 0.02518 | -0.123 | -10.137
-8.5 | -0.211 | 0.0229 | -0.126 | -9.204
-8 | -0.162 | 0.02116 | -0.128 | -7.664
-7.5 | -0.111 | 0.01901 | -0.13 | -5.846
-7 | -0.058 | 0.01703 | -0.133 | -3.404
-6.5 | -0.003 | 0.01465 | -0.137 | -0.18
-6 | 0.055 | 0.01244 | -0.141 | 4.439
-5.5 | 0.115 | 0.01096 | -0.145 | 10.515
-5 | 0.18 | 0.00868 | -0.151 | 20.774
-4.5 | 0.245 | 0.00826 | -0.154 | 29.597
-4 | 0.311 | 0.00746 | -0.157 | 41.661
-3.5 | 0.375 | 0.00784 | -0.158 | 47.806
-3 | 0.44 | 0.00848 | -0.159 | 51.812
-2.5 | 0.505 | 0.00791 | -0.161 | 63.755
-2 | 0.57 | 0.00789 | -0.162 | 72.198
-1.5 | 0.634 | 0.00789 | -0.163 | 80.387
-1 | 0.699 | 0.00792 | -0.165 | 88.302
-0.5 | 0.764 | 0.00797 | -0.166 | 95.818
0 | 0.842 | 0.00762 | -0.167 | 110.374
0.5 | 0.907 | 0.00747 | -0.169 | 121.371
1 | 0.972 | 0.00859 | -0.17 | 113.189
1.5 | 1.038 | 0.00956 | -0.171 | 108.605
2 | 1.103 | 0.00995 | -0.173 | 110.856
2.5 | 1.168 | 0.01031 | -0.174 | 113.321
3 | 1.232 | 0.01167 | -0.175 | 105.607
3.5 | 1.294 | 0.01198 | -0.176 | 108.032
4 | 1.356 | 0.01256 | -0.177 | 107.902
4.5 | 1.415 | 0.01301 | -0.179 | 108.78
5 | 1.474 | 0.01354 | -0.18 | 108.848
5.5 | 1.529 | 0.01407 | -0.181 | 108.71
6 | 1.582 | 0.01475 | -0.182 | 107.308
6.5 | 1.632 | 0.01561 | -0.183 | 104.525
7 | 1.677 | 0.0162 | -0.184 | 103.528
7.5 | 1.717 | 0.01701 | -0.186 | 100.974
8 | 1.75 | 0.01792 | -0.187 | 97.651
8.5 | 1.773 | 0.01884 | -0.188 | 94.127
9 | 1.784 | 0.02 | -0.189 | 89.167
9.5 | 1.775 | 0.02138 | -0.19 | 83.01
10 | 1.733 | 0.02372 | -0.191 | 73.047
10.5 | 1.581 | 0.02697 | -0.188 | 58.613
11 | 0.928 | 0.08147 | -0.106 | 11.397
11.5 | 0.978 | 0.07785 | -0.132 | 12.561
12 | 1.084 | 0.05592 | -0.168 | 19.377
12.5 | 1.137 | 0.05174 | -0.175 | 21.968
13 | 1.163 | 0.05568 | -0.175 | 20.883
13.5 | 1.184 | 0.06074 | -0.173 | 19.498
14 | 1.198 | 0.07137 | -0.17 | 16.791

## 128. Re 14M Mach 0.50 (2)
BIGFOIL.COM POLAR EXPORT
goe358
GOE 358 |  |  |  | Cl Max: | 1.9791 | at alpha= | 9.5 | deg
XFOIL ncrit=9 |  |  |  | L/D Max: | 441.803 | at alpha= | -1.5 | deg
Re: | 14000000 |  |  | Cd Min: | 0.11974 | at alpha= | -14 | deg
Mach: | 0.5 |  |  | Cl=0 at alpha= | -5.3103 | deg
|  |  |  | @ Cl=0.1, Cd= | 0.0012226
|  |  |  | @ Cl=0.4, Cd= | 0.00123
|  |  |  | @ Cl=0.6, Cd= | 0.0025887
alpha (deg) | Cl | Cd | Cm | Cl/Cd
-14 | -0.3575 | 0.11974 | -0.0575 | -2.9856
-13.5 | -0.3563 | 0.11267 | -0.0603 | -3.1623
-13 | -0.3577 | 0.10543 | -0.0627 | -3.3928
-12.5 | -0.3643 | 0.09695 | -0.0661 | -3.7576
-12 | -0.365 | 0.08908 | -0.0692 | -4.0974
-11.5 | -0.3847 | 0.07827 | -0.0744 | -4.915
-11 | -0.4109 | 0.06684 | -0.0805 | -6.1475
-10.5 | -0.4736 | 0.05138 | -0.0911 | -9.2176
-10 | -0.527 | 0.03861 | -0.1002 | -13.6493
-9.5 | -0.5552 | 0.02854 | -0.1092 | -19.4534
-9 | -0.5564 | 0.01624 | -0.1309 | -34.2611
-8.5 | -0.5057 | 0.00343 | -0.1775 | -147.4344
-8 | -0.4234 | 0.0018 | -0.1834 | -235.2222
-7.5 | -0.3395 | 0.00158 | -0.1815 | -214.8734
-7 | -0.2585 | 0.00144 | -0.1798 | -179.5139
-6.5 | -0.1796 | 0.00134 | -0.1782 | -134.0299
-6 | -0.1027 | 0.00127 | -0.1769 | -80.8661
-5 | 0.0462 | 0.00123 | -0.1745 | 37.561
-4.5 | 0.1187 | 0.00122 | -0.1735 | 97.2951
-4 | 0.1904 | 0.00121 | -0.1728 | 157.3554
-3.5 | 0.2608 | 0.00122 | -0.1721 | 213.7705
-3 | 0.3306 | 0.00123 | -0.1715 | 268.7805
-2 | 0.4696 | 0.00123 | -0.1707 | 381.7886
-1.5 | 0.539 | 0.00122 | -0.1704 | 441.8033
0 | 0.7605 | 0.00619 | -0.1745 | 122.8595
0.5 | 0.8305 | 0.00624 | -0.1743 | 133.0929
1 | 0.9013 | 0.00612 | -0.1744 | 147.2712
1.5 | 0.9717 | 0.00606 | -0.1743 | 160.3465
2 | 1.0414 | 0.00619 | -0.1739 | 168.2391
2.5 | 1.1035 | 0.00704 | -0.1721 | 156.7472
3 | 1.1724 | 0.00731 | -0.1712 | 160.383
3.5 | 1.2416 | 0.00759 | -0.1701 | 163.5837
4 | 1.3106 | 0.00791 | -0.1687 | 165.689
4.5 | 1.3718 | 0.00889 | -0.1659 | 154.3082
5 | 1.4407 | 0.00927 | -0.164 | 155.4153
5.5 | 1.5092 | 0.00971 | -0.1617 | 155.4274
6 | 1.5771 | 0.01022 | -0.159 | 154.3151
6.5 | 1.6424 | 0.01092 | -0.1555 | 150.4029
7 | 1.708 | 0.0116 | -0.1516 | 147.2414
7.5 | 1.7734 | 0.01229 | -0.1472 | 144.2962
8 | 1.8377 | 0.01302 | -0.1422 | 141.1444
8.5 | 1.8985 | 0.01387 | -0.1361 | 136.8782
9 | 1.9437 | 0.01487 | -0.1272 | 130.7128
9.5 | 1.9791 | 0.01665 | -0.117 | 118.8649

## 129. Re 16M Mach 0.00 (1)
BIGFOIL.COM POLAR EXPORT
goe358
GOE 358 |  |  |  | Cl Max: | 1.956 | at alpha= | 14 | deg
JavaFoil+Calcfoil stall+Eppler ext transition |  |  |  | L/D Max: | 129.31 | at alpha= | 11 | deg
Re: | 16000000 |  |  | Cd Min: | 0.00712 | at alpha= | -4 | deg
Mach: | 0 |  |  | Cl=0 at alpha= | -6.4811 | deg
|  |  |  | @ Cl=0.1, Cd= | 0.007192
|  |  |  | @ Cl=0.4, Cd= | 0.008031
|  |  |  | @ Cl=0.6, Cd= | 0.0076975
alpha (deg) | Cl | Cd | Cm | Cl/Cd
-20 | -0.637 | 0.14496 | -0.062 | -4.394
-19.5 | -0.644 | 0.13764 | -0.063 | -4.678
-19 | -0.648 | 0.1319 | -0.063 | -4.914
-18.5 | -0.651 | 0.12479 | -0.065 | -5.219
-18 | -0.653 | 0.11857 | -0.066 | -5.504
-17.5 | -0.652 | 0.1112 | -0.068 | -5.863
-17 | -0.648 | 0.10555 | -0.069 | -6.142
-16.5 | -0.646 | 0.09413 | -0.074 | -6.864
-16 | -0.636 | 0.09096 | -0.074 | -6.99
-15.5 | -0.625 | 0.08466 | -0.076 | -7.38
-15 | -0.616 | 0.0743 | -0.081 | -8.287
-14.5 | -0.608 | 0.05923 | -0.087 | -10.271
-14 | -0.589 | 0.05482 | -0.089 | -10.735
-13.5 | -0.569 | 0.04711 | -0.093 | -12.078
-13 | -0.545 | 0.0412 | -0.096 | -13.233
-12.5 | -0.519 | 0.03516 | -0.099 | -14.768
-12 | -0.493 | 0.02747 | -0.103 | -17.95
-11.5 | -0.456 | 0.02694 | -0.104 | -16.918
-11 | -0.42 | 0.02361 | -0.106 | -17.777
-10.5 | -0.38 | 0.0206 | -0.109 | -18.445
-10 | -0.337 | 0.01884 | -0.111 | -17.873
-9.5 | -0.296 | 0.01497 | -0.114 | -19.76
-9 | -0.249 | 0.01427 | -0.116 | -17.472
-8.5 | -0.203 | 0.01216 | -0.119 | -16.719
-8 | -0.158 | 0.00901 | -0.124 | -17.566
-7.5 | -0.108 | 0.00862 | -0.127 | -12.502
-7 | -0.056 | 0.00749 | -0.129 | -7.446
-6.5 | -0.002 | 0.00735 | -0.13 | -0.339
-6 | 0.051 | 0.00729 | -0.131 | 7.047
-5.5 | 0.106 | 0.00718 | -0.132 | 14.711
-5 | 0.16 | 0.00714 | -0.134 | 22.47
-4.5 | 0.216 | 0.00714 | -0.135 | 30.197
-4 | 0.271 | 0.00712 | -0.136 | 38.062
-3.5 | 0.327 | 0.00746 | -0.137 | 43.753
-3 | 0.382 | 0.00799 | -0.138 | 47.859
-2.5 | 0.439 | 0.00812 | -0.139 | 54.039
-2 | 0.495 | 0.00759 | -0.141 | 65.18
-1.5 | 0.551 | 0.00817 | -0.142 | 67.486
-1 | 0.607 | 0.00763 | -0.143 | 79.544
-0.5 | 0.664 | 0.00744 | -0.144 | 89.136
0 | 0.73 | 0.00729 | -0.145 | 100.128
0.5 | 0.787 | 0.00785 | -0.146 | 100.238
1 | 0.844 | 0.00795 | -0.148 | 106.187
1.5 | 0.901 | 0.00872 | -0.149 | 103.371
2 | 0.958 | 0.00898 | -0.15 | 106.67
2.5 | 1.015 | 0.00924 | -0.151 | 109.867
3 | 1.071 | 0.00955 | -0.152 | 112.159
3.5 | 1.127 | 0.00916 | -0.153 | 122.992
4 | 1.183 | 0.01072 | -0.154 | 110.312
4.5 | 1.238 | 0.01101 | -0.155 | 112.442
5 | 1.292 | 0.01133 | -0.156 | 114.068
5.5 | 1.346 | 0.01155 | -0.157 | 116.578
6 | 1.399 | 0.01192 | -0.158 | 117.373
6.5 | 1.452 | 0.01232 | -0.159 | 117.792
7 | 1.504 | 0.01267 | -0.16 | 118.709
7.5 | 1.554 | 0.0132 | -0.161 | 117.79
8 | 1.604 | 0.01353 | -0.162 | 118.581
8.5 | 1.653 | 0.01398 | -0.163 | 118.249
9 | 1.701 | 0.01432 | -0.164 | 118.824
9.5 | 1.748 | 0.01484 | -0.165 | 117.79
10 | 1.793 | 0.01532 | -0.165 | 117.042
10.5 | 1.837 | 0.01593 | -0.167 | 115.33
11 | 1.874 | 0.01449 | -0.167 | 129.31
11.5 | 1.9 | 0.01493 | -0.168 | 127.282
12 | 1.922 | 0.0179 | -0.169 | 107.364
12.5 | 1.938 | 0.01658 | -0.17 | 116.924
13 | 1.95 | 0.0175 | -0.171 | 111.413
13.5 | 1.955 | 0.01832 | -0.172 | 106.708
14 | 1.956 | 0.01921 | -0.172 | 101.788
14.5 | 1.951 | 0.02013 | -0.173 | 96.898
15 | 1.941 | 0.02162 | -0.173 | 89.759
15.5 | 1.925 | 0.02239 | -0.174 | 85.989
16 | 1.867 | 0.02823 | -0.171 | 66.146
16.5 | 1.804 | 0.03391 | -0.168 | 53.192
17 | 1.758 | 0.0382 | -0.166 | 46.034
17.5 | 1.729 | 0.03904 | -0.167 | 44.278
18 | 1.68 | 0.04341 | -0.166 | 38.703
18.5 | 1.609 | 0.0557 | -0.161 | 28.887
19 | 1.553 | 0.06456 | -0.159 | 24.057

## 130. Re 16M Mach 0.00 (2)
BIGFOIL.COM POLAR EXPORT
goe358
GOE 358 |  |  |  | Cl Max: | 2.2444 | at alpha= | 19.5 | deg
XFOIL ncrit=9 |  |  |  | L/D Max: | 158.812 | at alpha= | 2.5 | deg
Re: | 16000000 |  |  | Cd Min: | 0.18614 | at alpha= | -20 | deg
Mach: | 0 |  |  | Cl=0 at alpha= | -5.5556 | deg
|  |  |  | @ Cl=0.1, Cd= | 0.005508
|  |  |  | @ Cl=0.4, Cd= | 0.0057652
|  |  |  | @ Cl=0.6, Cd= | 0.0058019
alpha (deg) | Cl | Cd | Cm | Cl/Cd
-20 | -0.7345 | 0.18614 | 0.0058 | -3.946
-19.5 | -0.7248 | 0.17893 | 0.0013 | -4.0507
-18 | -1.3992 | 0.0358 | -0.1072 | -39.0838
-17.5 | -1.3594 | 0.02417 | -0.1291 | -56.2433
-17 | -1.3008 | 0.01805 | -0.1403 | -72.0665
-16.5 | -1.2439 | 0.01596 | -0.1438 | -77.9386
-16 | -1.1893 | 0.01439 | -0.1457 | -82.6477
-15.5 | -1.1366 | 0.01323 | -0.1463 | -85.9108
-15 | -1.0824 | 0.01233 | -0.1468 | -87.7859
-14.5 | -1.028 | 0.01156 | -0.1471 | -88.9273
-14 | -0.973 | 0.01085 | -0.1474 | -89.6774
-13.5 | -0.9174 | 0.0101 | -0.1477 | -90.8317
-13 | -0.8615 | 0.00939 | -0.148 | -91.7465
-12.5 | -0.8048 | 0.00884 | -0.1483 | -91.0407
-12 | -0.7481 | 0.0084 | -0.1484 | -89.0595
-11.5 | -0.691 | 0.00793 | -0.1486 | -87.1375
-11 | -0.6338 | 0.00747 | -0.1488 | -84.8461
-10.5 | -0.5766 | 0.00721 | -0.1489 | -79.9723
-10 | -0.5196 | 0.00704 | -0.149 | -73.8068
-9.5 | -0.4621 | 0.00688 | -0.1492 | -67.1657
-9 | -0.4039 | 0.00663 | -0.1494 | -60.9201
-8.5 | -0.3452 | 0.00635 | -0.1497 | -54.3622
-8 | -0.2865 | 0.00608 | -0.15 | -47.1217
-7.5 | -0.2278 | 0.00586 | -0.1503 | -38.8737
-7 | -0.1691 | 0.00568 | -0.1505 | -29.7711
-6.5 | -0.1104 | 0.00558 | -0.1507 | -19.7849
-6 | -0.0519 | 0.0055 | -0.1509 | -9.4364
-5.5 | 0.0065 | 0.0055 | -0.151 | 1.1818
-5 | 0.0649 | 0.00552 | -0.1511 | 11.7572
-4.5 | 0.1234 | 0.0055 | -0.1513 | 22.4364
-4 | 0.1816 | 0.00554 | -0.1514 | 32.7798
-3.5 | 0.2398 | 0.0056 | -0.1515 | 42.8214
-2.5 | 0.3558 | 0.00575 | -0.1516 | 61.8783
-2 | 0.4141 | 0.00577 | -0.1517 | 71.7678
-1.5 | 0.4725 | 0.00576 | -0.1518 | 82.0312
-0.5 | 0.5889 | 0.0058 | -0.152 | 101.5345
0 | 0.647 | 0.00581 | -0.1521 | 111.3597
0.5 | 0.7054 | 0.00571 | -0.1523 | 123.5377
1 | 0.7634 | 0.0057 | -0.1524 | 133.9298
1.5 | 0.8213 | 0.00563 | -0.1526 | 145.8792
2 | 0.8789 | 0.00568 | -0.1527 | 154.7359
2.5 | 0.9354 | 0.00589 | -0.1526 | 158.8115
3 | 0.9886 | 0.00654 | -0.1519 | 151.1621
3.5 | 1.0447 | 0.00675 | -0.1517 | 154.7704
4 | 1.1002 | 0.00702 | -0.1515 | 156.7236
4.5 | 1.153 | 0.00763 | -0.1508 | 151.114
5 | 1.2074 | 0.00799 | -0.1503 | 151.1139
5.5 | 1.2625 | 0.00822 | -0.15 | 153.5888
6 | 1.3168 | 0.00853 | -0.1496 | 154.3728
6.5 | 1.3707 | 0.00885 | -0.1491 | 154.8814
7 | 1.4237 | 0.00924 | -0.1485 | 154.0801
7.5 | 1.4761 | 0.00966 | -0.1478 | 152.8054
8 | 1.5285 | 0.01005 | -0.1471 | 152.0896
8.5 | 1.5805 | 0.01042 | -0.1463 | 151.6795
9 | 1.6315 | 0.01085 | -0.1455 | 150.3687
9.5 | 1.682 | 0.01129 | -0.1445 | 148.9814
10 | 1.7319 | 0.01174 | -0.1435 | 147.5213
10.5 | 1.7808 | 0.01222 | -0.1424 | 145.7283
11 | 1.8284 | 0.01275 | -0.141 | 143.4039
11.5 | 1.8757 | 0.01326 | -0.1396 | 141.4555
12 | 1.9211 | 0.01384 | -0.138 | 138.8078
12.5 | 1.9647 | 0.01405 | -0.1362 | 139.8363
13 | 2.0076 | 0.01468 | -0.1341 | 136.7575
13.5 | 2.0481 | 0.01538 | -0.1317 | 133.1664
14 | 2.0839 | 0.01621 | -0.1285 | 128.5564
14.5 | 2.1114 | 0.01713 | -0.1237 | 123.2574
15 | 2.1339 | 0.01814 | -0.1182 | 117.6351
15.5 | 2.1578 | 0.01928 | -0.1134 | 111.9191
16 | 2.1796 | 0.02065 | -0.1087 | 105.5496
16.5 | 2.1993 | 0.02228 | -0.1041 | 98.7118
17 | 2.215 | 0.02432 | -0.0996 | 91.0773
17.5 | 2.2271 | 0.02683 | -0.0952 | 83.0078
18 | 2.2359 | 0.02986 | -0.0912 | 74.8794
18.5 | 2.2417 | 0.03343 | -0.0877 | 67.0565
19 | 2.2437 | 0.03774 | -0.0849 | 59.4515
19.5 | 2.2444 | 0.04253 | -0.0827 | 52.7722
20 | 2.2407 | 0.04815 | -0.0812 | 46.5358

## 131. Re 16M Mach 0.10 (1)
BIGFOIL.COM POLAR EXPORT
goe358
GOE 358 |  |  |  | Cl Max: | 1.95 | at alpha= | 13.5 | deg
JavaFoil+Calcfoil stall+Eppler ext transition |  |  |  | L/D Max: | 128.642 | at alpha= | 11 | deg
Re: | 16000000 |  |  | Cd Min: | 0.00709 | at alpha= | -4 | deg
Mach: | 0.1 |  |  | Cl=0 at alpha= | -6.4727 | deg
|  |  |  | @ Cl=0.1, Cd= | 0.0072122
|  |  |  | @ Cl=0.4, Cd= | 0.0081
|  |  |  | @ Cl=0.6, Cd= | 0.0082536
alpha (deg) | Cl | Cd | Cm | Cl/Cd
-20 | -0.608 | 0.15077 | -0.06 | -4.033
-19.5 | -0.618 | 0.14252 | -0.061 | -4.334
-19 | -0.626 | 0.13316 | -0.064 | -4.703
-18.5 | -0.631 | 0.12812 | -0.064 | -4.929
-18 | -0.635 | 0.12075 | -0.066 | -5.26
-17.5 | -0.636 | 0.11361 | -0.067 | -5.602
-17 | -0.636 | 0.10672 | -0.069 | -5.958
-16.5 | -0.632 | 0.10084 | -0.071 | -6.268
-16 | -0.626 | 0.09391 | -0.073 | -6.668
-15.5 | -0.618 | 0.08545 | -0.076 | -7.237
-15 | -0.612 | 0.07329 | -0.082 | -8.351
-14.5 | -0.602 | 0.06247 | -0.087 | -9.639
-14 | -0.585 | 0.05592 | -0.089 | -10.461
-13.5 | -0.568 | 0.04741 | -0.093 | -11.974
-13 | -0.545 | 0.04066 | -0.096 | -13.415
-12.5 | -0.518 | 0.03607 | -0.099 | -14.367
-12 | -0.493 | 0.02795 | -0.103 | -17.65
-11.5 | -0.456 | 0.02737 | -0.104 | -16.672
-11 | -0.419 | 0.02479 | -0.106 | -16.921
-10.5 | -0.38 | 0.02149 | -0.109 | -17.67
-10 | -0.337 | 0.01937 | -0.111 | -17.411
-9.5 | -0.296 | 0.01538 | -0.115 | -19.267
-9 | -0.25 | 0.01484 | -0.116 | -16.811
-8.5 | -0.203 | 0.01262 | -0.119 | -16.117
-8 | -0.159 | 0.00917 | -0.124 | -17.299
-7.5 | -0.108 | 0.00877 | -0.127 | -12.318
-7 | -0.056 | 0.00748 | -0.129 | -7.493
-6.5 | -0.003 | 0.00737 | -0.131 | -0.339
-6 | 0.052 | 0.00731 | -0.132 | 7.062
-5.5 | 0.106 | 0.0072 | -0.133 | 14.744
-5 | 0.161 | 0.00716 | -0.134 | 22.527
-4.5 | 0.217 | 0.00712 | -0.135 | 30.441
-4 | 0.272 | 0.00709 | -0.137 | 38.39
-3.5 | 0.328 | 0.00748 | -0.138 | 43.857
-3 | 0.384 | 0.0081 | -0.139 | 47.451
-2.5 | 0.441 | 0.0081 | -0.14 | 54.419
-2 | 0.497 | 0.00761 | -0.141 | 65.339
-1.5 | 0.554 | 0.00827 | -0.142 | 66.936
-1 | 0.61 | 0.00825 | -0.144 | 73.932
-0.5 | 0.667 | 0.00741 | -0.145 | 89.96
0 | 0.734 | 0.00729 | -0.146 | 100.698
0.5 | 0.791 | 0.0079 | -0.147 | 100.125
1 | 0.848 | 0.008 | -0.148 | 106.058
1.5 | 0.905 | 0.00873 | -0.149 | 103.738
2 | 0.963 | 0.009 | -0.15 | 107.02
2.5 | 1.02 | 0.00923 | -0.152 | 110.485
3 | 1.077 | 0.00959 | -0.153 | 112.216
3.5 | 1.133 | 0.00922 | -0.154 | 122.777
4 | 1.188 | 0.01077 | -0.155 | 110.29
4.5 | 1.243 | 0.01108 | -0.156 | 112.202
5 | 1.298 | 0.01139 | -0.157 | 113.985
5.5 | 1.352 | 0.01161 | -0.158 | 116.459
6 | 1.406 | 0.01199 | -0.159 | 117.224
6.5 | 1.458 | 0.01236 | -0.16 | 117.998
7 | 1.51 | 0.01272 | -0.161 | 118.724
7.5 | 1.561 | 0.01327 | -0.162 | 117.674
8 | 1.611 | 0.0136 | -0.163 | 118.47
8.5 | 1.66 | 0.01407 | -0.164 | 118.005
9 | 1.707 | 0.01443 | -0.165 | 118.315
9.5 | 1.754 | 0.01496 | -0.165 | 117.248
10 | 1.799 | 0.01545 | -0.166 | 116.426
10.5 | 1.843 | 0.01608 | -0.167 | 114.598
11 | 1.879 | 0.01461 | -0.168 | 128.642
11.5 | 1.904 | 0.01506 | -0.169 | 126.44
12 | 1.924 | 0.01603 | -0.17 | 120.021
12.5 | 1.938 | 0.0168 | -0.171 | 115.366
13 | 1.947 | 0.01767 | -0.172 | 110.162
13.5 | 1.95 | 0.01865 | -0.172 | 104.543
14 | 1.947 | 0.01959 | -0.173 | 99.399
14.5 | 1.938 | 0.02059 | -0.173 | 94.15
15 | 1.924 | 0.02221 | -0.174 | 86.621
15.5 | 1.904 | 0.02273 | -0.175 | 83.777
16 | 1.832 | 0.02955 | -0.171 | 62.009
16.5 | 1.762 | 0.03623 | -0.167 | 48.643
17 | 1.728 | 0.03727 | -0.168 | 46.361
17.5 | 1.677 | 0.04147 | -0.166 | 40.439
18 | 1.601 | 0.05392 | -0.162 | 29.694
18.5 | 1.542 | 0.06206 | -0.16 | 24.847

## 132. Re 16M Mach 0.10 (2)
BIGFOIL.COM POLAR EXPORT
goe358
GOE 358 |  |  |  | Cl Max: | 1.9339 | at alpha= | 12 | deg
XFOIL ncrit=9 |  |  |  | L/D Max: | 159.492 | at alpha= | 2.5 | deg
Re: | 16000000 |  |  | Cd Min: | 0.19173 | at alpha= | -20 | deg
Mach: | 0.1 |  |  | Cl=0 at alpha= | -5.5492 | deg
|  |  |  | @ Cl=0.1, Cd= | 0.005518
|  |  |  | @ Cl=0.4, Cd= | 0.00576
|  |  |  | @ Cl=0.6, Cd= | 0.0058113
alpha (deg) | Cl | Cd | Cm | Cl/Cd
-20 | -0.719 | 0.19173 | 0.0082 | -3.7501
-19.5 | -0.7208 | 0.18115 | 0.0019 | -3.979
-19 | -0.712 | 0.17373 | -0.0025 | -4.0983
-18 | -1.2693 | 0.06015 | -0.0803 | -21.1022
-17.5 | -1.3629 | 0.03867 | -0.1048 | -35.2444
-17 | -1.3252 | 0.02498 | -0.1312 | -53.0504
-16 | -1.2075 | 0.01583 | -0.1472 | -76.2792
-15.5 | -1.154 | 0.01418 | -0.1484 | -81.3822
-15 | -1.099 | 0.01297 | -0.149 | -84.734
-14.5 | -1.0434 | 0.01204 | -0.1493 | -86.6611
-14 | -0.9873 | 0.01126 | -0.1495 | -87.6821
-13.5 | -0.9304 | 0.01052 | -0.1497 | -88.4411
-13 | -0.8734 | 0.00975 | -0.1499 | -89.5795
-12.5 | -0.8158 | 0.00907 | -0.1501 | -89.9449
-12 | -0.758 | 0.00857 | -0.1502 | -88.4481
-11.5 | -0.7001 | 0.00812 | -0.1502 | -86.2192
-11 | -0.6419 | 0.00761 | -0.1504 | -84.3495
-10.5 | -0.5838 | 0.00731 | -0.1504 | -79.8632
-10 | -0.5261 | 0.00715 | -0.1504 | -73.5804
-9.5 | -0.4678 | 0.00695 | -0.1505 | -67.3094
-9 | -0.4088 | 0.00671 | -0.1506 | -60.924
-8.5 | -0.3495 | 0.0064 | -0.1509 | -54.6094
-8 | -0.2901 | 0.00612 | -0.1511 | -47.402
-7.5 | -0.2308 | 0.00589 | -0.1513 | -39.1851
-7 | -0.1715 | 0.0057 | -0.1515 | -30.0877
-6.5 | -0.1122 | 0.0056 | -0.1517 | -20.0357
-6 | -0.0532 | 0.00551 | -0.1518 | -9.6552
-5.5 | 0.0058 | 0.00551 | -0.1519 | 1.0526
-5 | 0.0646 | 0.00553 | -0.152 | 11.6817
-4.5 | 0.1235 | 0.00551 | -0.1521 | 22.4138
-4 | 0.1822 | 0.00554 | -0.1522 | 32.8881
-3.5 | 0.2407 | 0.00561 | -0.1523 | 42.9055
-3 | 0.2993 | 0.00567 | -0.1523 | 52.7866
-2.5 | 0.3576 | 0.00576 | -0.1524 | 62.0833
-1.5 | 0.4751 | 0.00576 | -0.1526 | 82.4826
-1 | 0.5337 | 0.00579 | -0.1526 | 92.1762
-0.5 | 0.5922 | 0.00581 | -0.1527 | 101.9277
0 | 0.6507 | 0.00582 | -0.1528 | 111.8041
0.5 | 0.7094 | 0.00573 | -0.153 | 123.8045
1 | 0.7678 | 0.0057 | -0.1531 | 134.7018
1.5 | 0.8261 | 0.00565 | -0.1533 | 146.2124
2 | 0.8841 | 0.00569 | -0.1534 | 155.3779
2.5 | 0.941 | 0.0059 | -0.1533 | 159.4915
3 | 0.9944 | 0.00656 | -0.1526 | 151.5854
3.5 | 1.051 | 0.00677 | -0.1524 | 155.2437
4 | 1.1069 | 0.00704 | -0.1521 | 157.2301
4.5 | 1.16 | 0.00767 | -0.1513 | 151.2386
5 | 1.2149 | 0.00803 | -0.1508 | 151.2951
5.5 | 1.2704 | 0.00826 | -0.1505 | 153.8015
6 | 1.3252 | 0.00857 | -0.15 | 154.6324
6.5 | 1.3795 | 0.0089 | -0.1495 | 155
7 | 1.4329 | 0.00931 | -0.1488 | 153.9098
7.5 | 1.4858 | 0.00973 | -0.148 | 152.703
8 | 1.5386 | 0.01013 | -0.1472 | 151.8855
8.5 | 1.591 | 0.01051 | -0.1464 | 151.3796
9 | 1.6427 | 0.01094 | -0.1455 | 150.1554
9.5 | 1.6934 | 0.01141 | -0.1444 | 148.4137
10 | 1.7439 | 0.01186 | -0.1432 | 147.0405
10.5 | 1.793 | 0.01238 | -0.1419 | 144.8304
11 | 1.8413 | 0.01291 | -0.1404 | 142.6259
11.5 | 1.8887 | 0.01345 | -0.1388 | 140.4238
12 | 1.9339 | 0.01409 | -0.1369 | 137.2534

## 133. Re 16M Mach 0.25 (1)
BIGFOIL.COM POLAR EXPORT
goe358
GOE 358 |  |  |  | Cl Max: | 1.923 | at alpha= | 12 | deg
JavaFoil+Calcfoil stall+Eppler ext transition |  |  |  | L/D Max: | 128.55 | at alpha= | 10.5 | deg
Re: | 16000000 |  |  | Cd Min: | 0.00711 | at alpha= | -4 | deg
Mach: | 0.25 |  |  | Cl=0 at alpha= | -6.4732 | deg
|  |  |  | @ Cl=0.1, Cd= | 0.0072361
|  |  |  | @ Cl=0.4, Cd= | 0.0081261
|  |  |  | @ Cl=0.6, Cd= | 0.0082691
alpha (deg) | Cl | Cd | Cm | Cl/Cd
-20 | -0.356 | 0.17848 | -0.056 | -1.997
-19.5 | -0.394 | 0.16583 | -0.057 | -2.373
-19 | -0.427 | 0.15647 | -0.058 | -2.731
-18.5 | -0.458 | 0.14682 | -0.059 | -3.117
-18 | -0.484 | 0.13885 | -0.06 | -3.489
-17.5 | -0.508 | 0.12993 | -0.062 | -3.91
-17 | -0.528 | 0.12065 | -0.065 | -4.373
-16.5 | -0.542 | 0.11419 | -0.066 | -4.745
-16 | -0.552 | 0.10566 | -0.069 | -5.225
-15.5 | -0.557 | 0.09876 | -0.071 | -5.645
-15 | -0.558 | 0.09124 | -0.073 | -6.114
-14.5 | -0.557 | 0.08054 | -0.079 | -6.914
-14 | -0.546 | 0.07614 | -0.08 | -7.175
-13.5 | -0.542 | 0.06049 | -0.089 | -8.956
-13 | -0.529 | 0.05021 | -0.094 | -10.537
-12.5 | -0.512 | 0.04054 | -0.099 | -12.627
-12 | -0.489 | 0.03307 | -0.103 | -14.777
-11.5 | -0.458 | 0.02963 | -0.106 | -15.456
-11 | -0.422 | 0.02714 | -0.107 | -15.562
-10.5 | -0.383 | 0.02384 | -0.11 | -16.058
-10 | -0.339 | 0.02261 | -0.111 | -14.988
-9.5 | -0.298 | 0.01818 | -0.115 | -16.385
-9 | -0.251 | 0.01717 | -0.117 | -14.631
-8.5 | -0.205 | 0.01498 | -0.12 | -13.674
-8 | -0.158 | 0.01166 | -0.124 | -13.583
-7.5 | -0.109 | 0.00956 | -0.129 | -11.452
-7 | -0.057 | 0.00846 | -0.131 | -6.718
-6.5 | -0.003 | 0.00739 | -0.134 | -0.347
-6 | 0.053 | 0.00732 | -0.135 | 7.228
-5.5 | 0.109 | 0.00722 | -0.137 | 15.082
-5 | 0.165 | 0.00718 | -0.138 | 23.043
-4.5 | 0.222 | 0.00713 | -0.139 | 31.163
-4 | 0.279 | 0.00711 | -0.14 | 39.327
-3.5 | 0.337 | 0.00752 | -0.141 | 44.767
-3 | 0.395 | 0.00812 | -0.143 | 48.563
-2.5 | 0.452 | 0.00819 | -0.144 | 55.276
-2 | 0.511 | 0.00756 | -0.145 | 67.588
-1.5 | 0.569 | 0.00828 | -0.146 | 68.666
-1 | 0.626 | 0.00826 | -0.147 | 75.828
-0.5 | 0.685 | 0.00745 | -0.149 | 91.914
0 | 0.754 | 0.00729 | -0.15 | 103.369
0.5 | 0.812 | 0.00793 | -0.151 | 102.43
1 | 0.871 | 0.00804 | -0.152 | 108.366
1.5 | 0.93 | 0.00789 | -0.153 | 117.817
2 | 0.989 | 0.00914 | -0.155 | 108.181
2.5 | 1.048 | 0.00938 | -0.156 | 111.745
3 | 1.106 | 0.01045 | -0.157 | 105.82
3.5 | 1.163 | 0.01061 | -0.158 | 109.57
4 | 1.22 | 0.01107 | -0.159 | 110.217
4.5 | 1.276 | 0.01135 | -0.16 | 112.437
5 | 1.332 | 0.01171 | -0.161 | 113.726
5.5 | 1.387 | 0.01195 | -0.162 | 116.043
6 | 1.441 | 0.01235 | -0.163 | 116.668
6.5 | 1.494 | 0.01278 | -0.164 | 116.917
7 | 1.546 | 0.01328 | -0.165 | 116.383
7.5 | 1.597 | 0.01372 | -0.166 | 116.358
8 | 1.646 | 0.01416 | -0.167 | 116.237
8.5 | 1.694 | 0.01469 | -0.168 | 115.381
9 | 1.741 | 0.0151 | -0.169 | 115.31
9.5 | 1.786 | 0.01573 | -0.17 | 113.506
10 | 1.829 | 0.01632 | -0.171 | 112.062
10.5 | 1.869 | 0.01454 | -0.172 | 128.55
11 | 1.9 | 0.0151 | -0.173 | 125.872
11.5 | 1.916 | 0.01834 | -0.174 | 104.464
12 | 1.923 | 0.01701 | -0.175 | 113.069
12.5 | 1.922 | 0.02153 | -0.175 | 89.277
13 | 1.912 | 0.01937 | -0.176 | 98.74
13.5 | 1.893 | 0.02074 | -0.177 | 91.28
14 | 1.863 | 0.02206 | -0.177 | 84.466
14.5 | 1.76 | 0.03096 | -0.171 | 56.845
15 | 1.686 | 0.03634 | -0.169 | 46.393
15.5 | 1.605 | 0.04259 | -0.166 | 37.688
16 | 1.534 | 0.04612 | -0.166 | 33.269
16.5 | 1.438 | 0.05657 | -0.162 | 25.421
17 | 1.331 | 0.07046 | -0.157 | 18.885

## 134. Re 16M Mach 0.25 (2)
BIGFOIL.COM POLAR EXPORT
goe358
GOE 358 |  |  |  | Cl Max: | 2.2095 | at alpha= | 17 | deg
XFOIL ncrit=9 |  |  |  | L/D Max: | 161.395 | at alpha= | 2.5 | deg
Re: | 16000000 |  |  | Cd Min: | 0.20345 | at alpha= | -20 | deg
Mach: | 0.25 |  |  | Cl=0 at alpha= | -5.5089 | deg
|  |  |  | @ Cl=0.1, Cd= | 0.0055739
|  |  |  | @ Cl=0.4, Cd= | 0.0058061
|  |  |  | @ Cl=0.6, Cd= | 0.0058532
alpha (deg) | Cl | Cd | Cm | Cl/Cd
-20 | -0.7012 | 0.20345 | 0.0117 | -3.4465
-19.5 | -0.6869 | 0.19659 | 0.0073 | -3.4941
-19 | -0.6827 | 0.18719 | 0.0017 | -3.6471
-18.5 | -0.6697 | 0.18019 | -0.0026 | -3.7166
-18 | -0.6585 | 0.17283 | -0.0069 | -3.8101
-17.5 | -0.6634 | 0.16195 | -0.013 | -4.0963
-17 | -0.6729 | 0.15047 | -0.0195 | -4.472
-16.5 | -0.6684 | 0.14246 | -0.0239 | -4.6918
-16 | -0.6901 | 0.12949 | -0.0315 | -5.3294
-15.5 | -1.1198 | 0.05782 | -0.09 | -19.367
-15 | -1.1814 | 0.03497 | -0.1255 | -33.7832
-14.5 | -1.1367 | 0.0211 | -0.1516 | -53.872
-14 | -1.0729 | 0.01548 | -0.1596 | -69.3088
-13.5 | -1.0093 | 0.01339 | -0.1608 | -75.3771
-13 | -0.9456 | 0.012 | -0.1609 | -78.8
-12.5 | -0.8812 | 0.01096 | -0.1606 | -80.4015
-12 | -0.8173 | 0.01004 | -0.1602 | -81.4044
-11.5 | -0.7537 | 0.00914 | -0.1598 | -82.4617
-11 | -0.6899 | 0.00853 | -0.1593 | -80.8792
-10.5 | -0.6265 | 0.00805 | -0.1587 | -77.8261
-9.5 | -0.5011 | 0.00745 | -0.1578 | -67.2617
-9 | -0.4378 | 0.00706 | -0.1576 | -62.0113
-8.5 | -0.3743 | 0.00672 | -0.1574 | -55.6994
-8 | -0.311 | 0.00639 | -0.1572 | -48.6698
-7.5 | -0.248 | 0.0061 | -0.1572 | -40.6557
-7 | -0.1853 | 0.00587 | -0.1571 | -31.5673
-6.5 | -0.1228 | 0.00568 | -0.157 | -21.6197
-6 | -0.0607 | 0.00561 | -0.1569 | -10.82
-5.5 | 0.0011 | 0.00556 | -0.1569 | 0.19784
-5 | 0.0626 | 0.00558 | -0.1568 | 11.2186
-4.5 | 0.124 | 0.00557 | -0.1568 | 22.2621
-4 | 0.1852 | 0.00558 | -0.1567 | 33.19
-3.5 | 0.2459 | 0.00567 | -0.1567 | 43.3686
-2.5 | 0.3673 | 0.00579 | -0.1567 | 63.437
-2 | 0.4281 | 0.00582 | -0.1567 | 73.5567
-1.5 | 0.489 | 0.00582 | -0.1567 | 84.0206
-1 | 0.5498 | 0.00582 | -0.1568 | 94.4674
-0.5 | 0.6103 | 0.00586 | -0.1568 | 104.1468
0 | 0.6711 | 0.00585 | -0.1569 | 114.7179
0.5 | 0.7315 | 0.00587 | -0.157 | 124.6167
1 | 0.7924 | 0.00575 | -0.1572 | 137.8087
1.5 | 0.8528 | 0.0057 | -0.1573 | 149.614
2 | 0.9128 | 0.00576 | -0.1573 | 158.4722
2.5 | 0.9716 | 0.00602 | -0.1571 | 161.3953
3 | 1.0269 | 0.00669 | -0.1562 | 153.4978
3.5 | 1.086 | 0.00688 | -0.1559 | 157.8488
4 | 1.1442 | 0.00717 | -0.1555 | 159.5816
4.5 | 1.1987 | 0.00788 | -0.1544 | 152.1193
5 | 1.2563 | 0.00822 | -0.1538 | 152.8345
5.5 | 1.3143 | 0.00848 | -0.1532 | 154.9882
6 | 1.3718 | 0.00879 | -0.1524 | 156.0637
6.5 | 1.4281 | 0.00921 | -0.1515 | 155.0597
7 | 1.484 | 0.00965 | -0.1504 | 153.7824
7.5 | 1.5397 | 0.0101 | -0.1492 | 152.4455
8 | 1.5951 | 0.01054 | -0.1479 | 151.3378
8.5 | 1.6499 | 0.01102 | -0.1465 | 149.7187
9 | 1.7039 | 0.01153 | -0.1449 | 147.7797
9.5 | 1.7576 | 0.01203 | -0.1431 | 146.1014
10 | 1.8095 | 0.01264 | -0.141 | 143.1566
10.5 | 1.8611 | 0.01322 | -0.1388 | 140.7791
11 | 1.9105 | 0.0139 | -0.1362 | 137.446
11.5 | 1.9577 | 0.01465 | -0.1332 | 133.6314
12 | 2.0038 | 0.01538 | -0.1299 | 130.2861
12.5 | 2.0451 | 0.0158 | -0.126 | 129.4367
13 | 2.0745 | 0.01684 | -0.1198 | 123.1888
13.5 | 2.1015 | 0.01804 | -0.1135 | 116.4911
14 | 2.1281 | 0.01944 | -0.1076 | 109.4702
14.5 | 2.1523 | 0.02117 | -0.1019 | 101.6675
15 | 2.1727 | 0.02334 | -0.0962 | 93.0891
15.5 | 2.1872 | 0.02615 | -0.0907 | 83.6405
16 | 2.1974 | 0.02962 | -0.0858 | 74.1864
16.5 | 2.205 | 0.03376 | -0.0817 | 65.314
17 | 2.2095 | 0.03861 | -0.0785 | 57.2261
17.5 | 2.2083 | 0.04445 | -0.0762 | 49.6805
18 | 2.2002 | 0.05134 | -0.0746 | 42.8555
18.5 | 2.1843 | 0.05941 | -0.0738 | 36.7665
19 | 2.161 | 0.06874 | -0.074 | 31.4373
19.5 | 2.1309 | 0.07914 | -0.0752 | 26.9257
20 | 2.0963 | 0.09042 | -0.0773 | 23.184

## 135. Re 16M Mach 0.50 (1)
BIGFOIL.COM POLAR EXPORT
goe358
GOE 358 |  |  |  | Cl Max: | 1.784 | at alpha= | 9 | deg
JavaFoil+Calcfoil stall+Eppler ext transition |  |  |  | L/D Max: | 124.185 | at alpha= | 1.5 | deg
Re: | 16000000 |  |  | Cd Min: | 0.00742 | at alpha= | -4 | deg
Mach: | 0.5 |  |  | Cl=0 at alpha= | -6.4741 | deg
|  |  |  | @ Cl=0.1, Cd= | 0.010957
|  |  |  | @ Cl=0.4, Cd= | 0.0078077
|  |  |  | @ Cl=0.6, Cd= | 0.0078015
alpha (deg) | Cl | Cd | Cm | Cl/Cd
-20 | -0.664 | 0.15458 | -0.073 | -4.298
-19.5 | -0.641 | 0.14998 | -0.073 | -4.275
-19 | -0.618 | 0.15074 | -0.074 | -4.1
-18.5 | -0.595 | 0.13687 | -0.076 | -4.35
-18 | -0.572 | 0.12817 | -0.077 | -4.463
-17.5 | -0.548 | 0.12367 | -0.077 | -4.434
-17 | -0.524 | 0.11794 | -0.078 | -4.445
-16.5 | -0.5 | 0.11422 | -0.078 | -4.376
-16 | -0.475 | 0.10993 | -0.077 | -4.32
-15.5 | -0.45 | 0.10808 | -0.076 | -4.162
-15 | -0.424 | 0.10557 | -0.072 | -4.013
-14.5 | -0.399 | 0.10207 | -0.072 | -3.912
-14 | -0.375 | 0.09754 | -0.072 | -3.846
-13.5 | -0.351 | 0.09367 | -0.073 | -3.745
-13 | -0.326 | 0.09093 | -0.073 | -3.59
-12.5 | -0.302 | 0.09339 | -0.072 | -3.23
-12 | -0.277 | 0.08291 | -0.074 | -3.346
-11.5 | -0.253 | 0.08059 | -0.075 | -3.136
-11 | -0.321 | 0.0695 | -0.077 | -4.616
-10.5 | -0.344 | 0.04347 | -0.108 | -7.915
-10 | -0.328 | 0.03152 | -0.118 | -10.413
-9.5 | -0.295 | 0.0278 | -0.121 | -10.623
-9 | -0.256 | 0.02505 | -0.124 | -10.203
-8.5 | -0.211 | 0.02255 | -0.126 | -9.357
-8 | -0.163 | 0.02023 | -0.129 | -8.035
-7.5 | -0.111 | 0.019 | -0.131 | -5.856
-7 | -0.058 | 0.01786 | -0.133 | -3.238
-6.5 | -0.003 | 0.01396 | -0.138 | -0.189
-6 | 0.055 | 0.01258 | -0.141 | 4.384
-5.5 | 0.116 | 0.01038 | -0.146 | 11.172
-5 | 0.181 | 0.00851 | -0.151 | 21.245
-4.5 | 0.246 | 0.00789 | -0.155 | 31.193
-4 | 0.311 | 0.00742 | -0.157 | 41.888
-3.5 | 0.375 | 0.0078 | -0.158 | 48.071
-3 | 0.44 | 0.00782 | -0.159 | 56.2
-2.5 | 0.505 | 0.00785 | -0.161 | 64.291
-2 | 0.57 | 0.00782 | -0.162 | 72.882
-1.5 | 0.635 | 0.00778 | -0.163 | 81.588
-1 | 0.699 | 0.00782 | -0.165 | 89.389
-0.5 | 0.764 | 0.00788 | -0.166 | 96.968
0 | 0.842 | 0.00842 | -0.167 | 99.989
0.5 | 0.907 | 0.00832 | -0.169 | 108.999
1 | 0.972 | 0.00923 | -0.17 | 105.302
1.5 | 1.038 | 0.00836 | -0.171 | 124.185
2 | 1.103 | 0.00987 | -0.173 | 111.815
2.5 | 1.168 | 0.0102 | -0.174 | 114.576
3 | 1.232 | 0.01151 | -0.175 | 107.071
3.5 | 1.294 | 0.01182 | -0.176 | 109.54
4 | 1.356 | 0.01239 | -0.177 | 109.408
4.5 | 1.415 | 0.01283 | -0.179 | 110.365
5 | 1.474 | 0.01337 | -0.18 | 110.234
5.5 | 1.529 | 0.01384 | -0.181 | 110.47
6 | 1.582 | 0.0146 | -0.182 | 108.39
6.5 | 1.632 | 0.01535 | -0.183 | 106.323
7 | 1.677 | 0.01604 | -0.185 | 104.567
7.5 | 1.717 | 0.01689 | -0.186 | 101.695
8 | 1.75 | 0.01782 | -0.187 | 98.224
8.5 | 1.773 | 0.01849 | -0.188 | 95.903
9 | 1.784 | 0.01962 | -0.189 | 90.926
9.5 | 1.775 | 0.0209 | -0.19 | 84.928
10 | 1.733 | 0.0233 | -0.191 | 74.367
10.5 | 1.617 | 0.02557 | -0.192 | 63.22
11 | 0.929 | 0.08068 | -0.106 | 11.509
11.5 | 1.029 | 0.06066 | -0.159 | 16.968
12 | 1.096 | 0.05147 | -0.171 | 21.303
12.5 | 1.143 | 0.04872 | -0.176 | 23.464
13 | 1.168 | 0.05277 | -0.176 | 22.137
13.5 | 1.19 | 0.05798 | -0.174 | 20.523
14 | 1.203 | 0.06826 | -0.171 | 17.619

## 136. Re 16M Mach 0.50 (2)
BIGFOIL.COM POLAR EXPORT
goe358
GOE 358 |  |  |  | Cl Max: | 1.9564 | at alpha= | 9 | deg
XFOIL ncrit=9 |  |  |  | L/D Max: | 170.033 | at alpha= | 2 | deg
Re: | 16000000 |  |  | Cd Min: | 0.01448 | at alpha= | 9 | deg
Mach: | 0.5 |  |  | Cl=0 at alpha= | -99 | deg
|  |  |  | @ Cl=0.1, Cd= | 0.00609
|  |  |  | @ Cl=0.4, Cd= | 0.00609
|  |  |  | @ Cl=0.6, Cd= | 0.00609
alpha (deg) | Cl | Cd | Cm | Cl/Cd
0 | 0.7615 | 0.00609 | -0.1747 | 125.0411
0.5 | 0.8317 | 0.00612 | -0.1746 | 135.8987
1 | 0.9021 | 0.00605 | -0.1746 | 149.1074
1.5 | 0.973 | 0.00597 | -0.1745 | 162.9816
2 | 1.0423 | 0.00613 | -0.1741 | 170.0326
2.5 | 1.1046 | 0.00697 | -0.1723 | 158.4792
3 | 1.1739 | 0.00721 | -0.1714 | 162.8155
3.5 | 1.2438 | 0.00743 | -0.1705 | 167.4024
4 | 1.3115 | 0.00786 | -0.1689 | 166.8575
4.5 | 1.3741 | 0.00874 | -0.1663 | 157.2197
5 | 1.4436 | 0.00908 | -0.1645 | 158.9868
5.5 | 1.5126 | 0.00951 | -0.1622 | 159.0536
6 | 1.5799 | 0.01007 | -0.1594 | 156.8918
6.5 | 1.6461 | 0.01073 | -0.156 | 153.411
7 | 1.7129 | 0.01135 | -0.1523 | 150.9163
7.5 | 1.7792 | 0.01201 | -0.148 | 148.1432
8 | 1.844 | 0.01274 | -0.1431 | 144.741
8.5 | 1.9072 | 0.01353 | -0.1373 | 140.9608
9 | 1.9564 | 0.01448 | -0.1288 | 135.1105

## 137. Re 18M Mach 0.00 (1)
BIGFOIL.COM POLAR EXPORT
goe358
GOE 358 |  |  |  | Cl Max: | 1.956 | at alpha= | 14 | deg
JavaFoil+Calcfoil stall+Eppler ext transition |  |  |  | L/D Max: | 131.437 | at alpha= | 11 | deg
Re: | 18000000 |  |  | Cd Min: | 0.00715 | at alpha= | -5 | deg
Mach: | 0 |  |  | Cl=0 at alpha= | -6.4811 | deg
|  |  |  | @ Cl=0.1, Cd= | 0.0071933
|  |  |  | @ Cl=0.4, Cd= | 0.0078426
|  |  |  | @ Cl=0.6, Cd= | 0.0081388
alpha (deg) | Cl | Cd | Cm | Cl/Cd
-20 | -0.637 | 0.1441 | -0.062 | -4.422
-19.5 | -0.644 | 0.13687 | -0.063 | -4.706
-19 | -0.649 | 0.12978 | -0.064 | -5.001
-18.5 | -0.652 | 0.12279 | -0.066 | -5.313
-18 | -0.653 | 0.11773 | -0.066 | -5.545
-17.5 | -0.653 | 0.11033 | -0.069 | -5.916
-17 | -0.648 | 0.10568 | -0.069 | -6.13
-16.5 | -0.644 | 0.09732 | -0.072 | -6.616
-16 | -0.636 | 0.09052 | -0.074 | -7.025
-15.5 | -0.629 | 0.07988 | -0.079 | -7.874
-15 | -0.622 | 0.06766 | -0.084 | -9.192
-14.5 | -0.608 | 0.05977 | -0.087 | -10.166
-14 | -0.591 | 0.05189 | -0.091 | -11.395
-13.5 | -0.569 | 0.04725 | -0.093 | -12.044
-13 | -0.545 | 0.0417 | -0.095 | -13.06
-12.5 | -0.519 | 0.03574 | -0.098 | -14.509
-12 | -0.494 | 0.02708 | -0.103 | -18.235
-11.5 | -0.457 | 0.02612 | -0.104 | -17.49
-11 | -0.421 | 0.02257 | -0.107 | -18.665
-10.5 | -0.381 | 0.01974 | -0.109 | -19.309
-10 | -0.338 | 0.01804 | -0.111 | -18.731
-9.5 | -0.297 | 0.01456 | -0.115 | -20.383
-9 | -0.25 | 0.01344 | -0.117 | -18.617
-8.5 | -0.204 | 0.0114 | -0.12 | -17.939
-8 | -0.159 | 0.00869 | -0.125 | -18.28
-7.5 | -0.108 | 0.00813 | -0.127 | -13.297
-7 | -0.056 | 0.00746 | -0.129 | -7.483
-6.5 | -0.002 | 0.00732 | -0.13 | -0.34
-6 | 0.051 | 0.00722 | -0.131 | 7.115
-5.5 | 0.106 | 0.00719 | -0.132 | 14.699
-5 | 0.16 | 0.00715 | -0.134 | 22.448
-4.5 | 0.216 | 0.00715 | -0.135 | 30.17
-4 | 0.271 | 0.00759 | -0.136 | 35.706
-3.5 | 0.327 | 0.00748 | -0.137 | 43.626
-3 | 0.382 | 0.00801 | -0.138 | 47.749
-2.5 | 0.439 | 0.00748 | -0.139 | 58.625
-2 | 0.495 | 0.00811 | -0.141 | 61.06
-1.5 | 0.551 | 0.00813 | -0.142 | 67.794
-1 | 0.607 | 0.00814 | -0.143 | 74.623
-0.5 | 0.663 | 0.00755 | -0.144 | 87.833
0 | 0.73 | 0.00797 | -0.145 | 91.569
0.5 | 0.787 | 0.00777 | -0.146 | 101.341
1 | 0.844 | 0.00845 | -0.148 | 99.919
1.5 | 0.901 | 0.00777 | -0.149 | 115.884
2 | 0.958 | 0.00892 | -0.15 | 107.419
2.5 | 1.015 | 0.00918 | -0.151 | 110.571
3 | 1.071 | 0.01006 | -0.152 | 106.443
3.5 | 1.127 | 0.01023 | -0.153 | 110.158
4 | 1.183 | 0.01054 | -0.154 | 112.219
4.5 | 1.238 | 0.01088 | -0.155 | 113.745
5 | 1.292 | 0.0112 | -0.156 | 115.369
5.5 | 1.346 | 0.01143 | -0.157 | 117.735
6 | 1.399 | 0.01174 | -0.158 | 119.189
6.5 | 1.452 | 0.01214 | -0.159 | 119.554
7 | 1.504 | 0.01255 | -0.16 | 119.792
7.5 | 1.554 | 0.01293 | -0.161 | 120.189
8 | 1.604 | 0.01329 | -0.162 | 120.709
8.5 | 1.653 | 0.01383 | -0.163 | 119.516
9 | 1.701 | 0.01409 | -0.164 | 120.718
9.5 | 1.748 | 0.01455 | -0.165 | 120.1
10 | 1.793 | 0.01509 | -0.165 | 118.801
10.5 | 1.837 | 0.01563 | -0.167 | 117.519
11 | 1.874 | 0.01426 | -0.167 | 131.437
11.5 | 1.9 | 0.01469 | -0.168 | 129.397
12 | 1.922 | 0.01555 | -0.169 | 123.557
12.5 | 1.938 | 0.0164 | -0.17 | 118.167
13 | 1.95 | 0.01736 | -0.171 | 112.277
13.5 | 1.955 | 0.01819 | -0.172 | 107.524
14 | 1.956 | 0.01905 | -0.172 | 102.68
14.5 | 1.951 | 0.01992 | -0.173 | 97.941
15 | 1.941 | 0.02087 | -0.173 | 92.978
15.5 | 1.925 | 0.02251 | -0.174 | 85.529
16 | 1.905 | 0.023 | -0.175 | 82.851
16.5 | 1.809 | 0.03299 | -0.168 | 54.85
17 | 1.778 | 0.03422 | -0.169 | 51.963
17.5 | 1.71 | 0.04305 | -0.165 | 39.726
18 | 1.662 | 0.04842 | -0.163 | 34.314
18.5 | 1.611 | 0.05465 | -0.162 | 29.478
19 | 1.557 | 0.06256 | -0.16 | 24.881

## 138. Re 18M Mach 0.00 (2)
BIGFOIL.COM POLAR EXPORT
goe358
GOE 358 |  |  |  | Cl Max: | 2.263 | at alpha= | 19.5 | deg
XFOIL ncrit=9 |  |  |  | L/D Max: | 159.118 | at alpha= | 4 | deg
Re: | 18000000 |  |  | Cd Min: | 0.18523 | at alpha= | -20 | deg
Mach: | 0 |  |  | Cl=0 at alpha= | -5.5556 | deg
|  |  |  | @ Cl=0.1, Cd= | 0.005464
|  |  |  | @ Cl=0.4, Cd= | 0.00568
|  |  |  | @ Cl=0.6, Cd= | 0.0057182
alpha (deg) | Cl | Cd | Cm | Cl/Cd
-20 | -0.7379 | 0.18523 | 0.0053 | -3.9837
-19.5 | -0.7265 | 0.17855 | 0.0011 | -4.0689
-19 | -1.2832 | 0.06874 | -0.072 | -18.6674
-18.5 | -1.4019 | 0.04639 | -0.0909 | -30.2199
-18 | -1.4116 | 0.0289 | -0.1202 | -48.8443
-17.5 | -1.3579 | 0.02083 | -0.1355 | -65.1896
-16.5 | -1.2431 | 0.01548 | -0.1447 | -80.3036
-16 | -1.1914 | 0.01405 | -0.1457 | -84.7972
-15.5 | -1.1385 | 0.01287 | -0.1464 | -88.4615
-15 | -1.0842 | 0.01197 | -0.1469 | -90.5764
-14.5 | -1.0299 | 0.01123 | -0.1471 | -91.7097
-14 | -0.9741 | 0.01057 | -0.1474 | -92.157
-13.5 | -0.9186 | 0.00991 | -0.1476 | -92.6942
-13 | -0.8622 | 0.00921 | -0.148 | -93.6156
-12.5 | -0.8058 | 0.00865 | -0.1482 | -93.1561
-12 | -0.7489 | 0.00822 | -0.1484 | -91.1071
-11.5 | -0.6917 | 0.00782 | -0.1486 | -88.4527
-11 | -0.6345 | 0.0074 | -0.1488 | -85.7432
-10.5 | -0.5775 | 0.0072 | -0.1489 | -80.2083
-10 | -0.5203 | 0.00708 | -0.149 | -73.4887
-9.5 | -0.4623 | 0.00681 | -0.1493 | -67.8855
-9 | -0.4039 | 0.00657 | -0.1495 | -61.4764
-8.5 | -0.3452 | 0.00627 | -0.1498 | -55.0558
-8 | -0.2866 | 0.00601 | -0.1501 | -47.6872
-7.5 | -0.2279 | 0.00581 | -0.1503 | -39.2255
-7 | -0.1692 | 0.00564 | -0.1506 | -30
-6.5 | -0.1105 | 0.00555 | -0.1508 | -19.9099
-6 | -0.052 | 0.00548 | -0.1509 | -9.4891
-5.5 | 0.0065 | 0.00547 | -0.1511 | 1.1883
-5 | 0.0649 | 0.00547 | -0.1512 | 11.8647
-4.5 | 0.1234 | 0.00546 | -0.1513 | 22.6007
-3.5 | 0.2399 | 0.00555 | -0.1515 | 43.2252
-3 | 0.298 | 0.00562 | -0.1516 | 53.0249
-2.5 | 0.3562 | 0.00568 | -0.1517 | 62.7113
-2 | 0.4146 | 0.00568 | -0.1518 | 72.993
-1.5 | 0.4729 | 0.00569 | -0.1519 | 83.1107
-1 | 0.5312 | 0.00569 | -0.152 | 93.3568
-0.5 | 0.5894 | 0.00572 | -0.1521 | 103.042
0 | 0.6477 | 0.00571 | -0.1522 | 113.4326
1 | 0.7638 | 0.00564 | -0.1525 | 135.4255
1.5 | 0.8219 | 0.00557 | -0.1527 | 147.5583
2 | 0.8793 | 0.00564 | -0.1528 | 155.9043
2.5 | 0.9334 | 0.00618 | -0.1523 | 151.0356
3 | 0.9891 | 0.00648 | -0.152 | 152.6389
3.5 | 1.0453 | 0.00669 | -0.1519 | 156.2481
4 | 1.1011 | 0.00692 | -0.1516 | 159.1185
4.5 | 1.1536 | 0.00758 | -0.1509 | 152.19
5 | 1.2085 | 0.00787 | -0.1505 | 153.5578
5.5 | 1.2636 | 0.00811 | -0.1502 | 155.8076
6 | 1.3183 | 0.00838 | -0.1498 | 157.315
6.5 | 1.3721 | 0.00871 | -0.1493 | 157.5316
7 | 1.425 | 0.00912 | -0.1487 | 156.25
7.5 | 1.4778 | 0.0095 | -0.1481 | 155.5579
8 | 1.5302 | 0.00988 | -0.1474 | 154.8785
8.5 | 1.5823 | 0.01026 | -0.1467 | 154.2203
9 | 1.6337 | 0.01066 | -0.1459 | 153.2552
9.5 | 1.6842 | 0.01111 | -0.1449 | 151.5932
10 | 1.7345 | 0.01152 | -0.144 | 150.5642
10.5 | 1.7833 | 0.01202 | -0.1428 | 148.3611
11 | 1.8316 | 0.01251 | -0.1416 | 146.4109
11.5 | 1.8789 | 0.01302 | -0.1402 | 144.3088
12 | 1.9243 | 0.01362 | -0.1385 | 141.2849
12.5 | 1.9691 | 0.01375 | -0.137 | 143.2073
13 | 2.0125 | 0.01437 | -0.135 | 140.0487
13.5 | 2.0532 | 0.01509 | -0.1326 | 136.0636
14 | 2.0898 | 0.01593 | -0.1295 | 131.1864
14.5 | 2.121 | 0.01677 | -0.1254 | 126.4758
15 | 2.1445 | 0.01767 | -0.12 | 121.3639
15.5 | 2.168 | 0.01875 | -0.115 | 115.6267
16 | 2.1904 | 0.02005 | -0.1102 | 109.2469
16.5 | 2.2091 | 0.02168 | -0.1054 | 101.8958
17 | 2.2251 | 0.02365 | -0.1007 | 94.0846
17.5 | 2.2378 | 0.02605 | -0.0962 | 85.904
18 | 2.2478 | 0.02888 | -0.0921 | 77.8324
18.5 | 2.2549 | 0.03225 | -0.0885 | 69.9194
19 | 2.2598 | 0.03614 | -0.0856 | 62.5291
19.5 | 2.263 | 0.04057 | -0.0833 | 55.7801
20 | 2.2604 | 0.0459 | -0.0816 | 49.2462

## 139. Re 18M Mach 0.10 (1)
BIGFOIL.COM POLAR EXPORT
goe358
GOE 358 |  |  |  | Cl Max: | 1.95 | at alpha= | 13.5 | deg
JavaFoil+Calcfoil stall+Eppler ext transition |  |  |  | L/D Max: | 130.785 | at alpha= | 11 | deg
Re: | 18000000 |  |  | Cd Min: | 0.00712 | at alpha= | -4.5 | deg
Mach: | 0.1 |  |  | Cl=0 at alpha= | -6.4727 | deg
|  |  |  | @ Cl=0.1, Cd= | 0.0072133
|  |  |  | @ Cl=0.4, Cd= | 0.0078884
|  |  |  | @ Cl=0.6, Cd= | 0.0076407
alpha (deg) | Cl | Cd | Cm | Cl/Cd
-20 | -0.608 | 0.14953 | -0.06 | -4.068
-19.5 | -0.618 | 0.14165 | -0.062 | -4.362
-19 | -0.626 | 0.13241 | -0.064 | -4.731
-18.5 | -0.632 | 0.1251 | -0.065 | -5.054
-18 | -0.635 | 0.12003 | -0.066 | -5.293
-17.5 | -0.637 | 0.11359 | -0.067 | -5.605
-17 | -0.637 | 0.10586 | -0.07 | -6.013
-16.5 | -0.635 | 0.09648 | -0.073 | -6.579
-16 | -0.626 | 0.09341 | -0.073 | -6.703
-15.5 | -0.618 | 0.08593 | -0.076 | -7.192
-15 | -0.607 | 0.07839 | -0.079 | -7.749
-14.5 | -0.603 | 0.06165 | -0.087 | -9.779
-14 | -0.587 | 0.05401 | -0.09 | -10.871
-13.5 | -0.567 | 0.04788 | -0.093 | -11.844
-13 | -0.545 | 0.04098 | -0.096 | -13.303
-12.5 | -0.518 | 0.0366 | -0.099 | -14.153
-12 | -0.493 | 0.02791 | -0.103 | -17.677
-11.5 | -0.457 | 0.02654 | -0.104 | -17.233
-11 | -0.42 | 0.02435 | -0.106 | -17.251
-10.5 | -0.382 | 0.0203 | -0.109 | -18.793
-10 | -0.338 | 0.01855 | -0.111 | -18.245
-9.5 | -0.297 | 0.01473 | -0.115 | -20.174
-9 | -0.251 | 0.01379 | -0.117 | -18.178
-8.5 | -0.204 | 0.0121 | -0.119 | -16.869
-8 | -0.159 | 0.00886 | -0.125 | -17.954
-7.5 | -0.108 | 0.00823 | -0.127 | -13.171
-7 | -0.056 | 0.00744 | -0.129 | -7.531
-6.5 | -0.003 | 0.00734 | -0.131 | -0.341
-6 | 0.052 | 0.00724 | -0.132 | 7.132
-5.5 | 0.106 | 0.00721 | -0.133 | 14.736
-5 | 0.161 | 0.00716 | -0.134 | 22.506
-4.5 | 0.217 | 0.00712 | -0.135 | 30.422
-4 | 0.272 | 0.00761 | -0.137 | 35.773
-3.5 | 0.328 | 0.0075 | -0.138 | 43.727
-3 | 0.384 | 0.00804 | -0.139 | 47.82
-2.5 | 0.441 | 0.0075 | -0.14 | 58.792
-2 | 0.497 | 0.00809 | -0.141 | 61.513
-1.5 | 0.554 | 0.00815 | -0.142 | 67.919
-1 | 0.61 | 0.00753 | -0.144 | 81.062
-0.5 | 0.667 | 0.00752 | -0.145 | 88.696
0 | 0.734 | 0.00797 | -0.146 | 92.06
0.5 | 0.791 | 0.00777 | -0.147 | 101.804
1 | 0.848 | 0.0085 | -0.148 | 99.754
1.5 | 0.905 | 0.00776 | -0.149 | 116.613
2 | 0.963 | 0.00893 | -0.15 | 107.794
2.5 | 1.02 | 0.00917 | -0.152 | 111.219
3 | 1.077 | 0.01014 | -0.153 | 106.199
3.5 | 1.133 | 0.0103 | -0.154 | 109.932
4 | 1.188 | 0.01059 | -0.155 | 112.212
4.5 | 1.243 | 0.01092 | -0.156 | 113.871
5 | 1.298 | 0.01128 | -0.157 | 115.09
5.5 | 1.352 | 0.0115 | -0.158 | 117.632
6 | 1.406 | 0.01183 | -0.159 | 118.869
6.5 | 1.458 | 0.0122 | -0.16 | 119.488
7 | 1.51 | 0.01262 | -0.161 | 119.661
7.5 | 1.561 | 0.01299 | -0.162 | 120.131
8 | 1.611 | 0.01345 | -0.163 | 119.811
8.5 | 1.66 | 0.01394 | -0.164 | 119.063
9 | 1.707 | 0.01421 | -0.165 | 120.195
9.5 | 1.754 | 0.01468 | -0.166 | 119.497
10 | 1.799 | 0.01525 | -0.166 | 117.959
10.5 | 1.843 | 0.01582 | -0.167 | 116.502
11 | 1.879 | 0.01437 | -0.168 | 130.785
11.5 | 1.904 | 0.01481 | -0.169 | 128.576
12 | 1.924 | 0.01571 | -0.17 | 122.439
12.5 | 1.938 | 0.0166 | -0.171 | 116.774
13 | 1.947 | 0.0176 | -0.171 | 110.642
13.5 | 1.95 | 0.01848 | -0.172 | 105.519
14 | 1.947 | 0.01924 | -0.173 | 101.197
14.5 | 1.938 | 0.02098 | -0.173 | 92.381
15 | 1.924 | 0.02138 | -0.174 | 90.011
15.5 | 1.866 | 0.02789 | -0.171 | 66.915
16 | 1.815 | 0.03137 | -0.169 | 57.869
16.5 | 1.765 | 0.03552 | -0.168 | 49.71
17 | 1.733 | 0.03602 | -0.168 | 48.11
17.5 | 1.659 | 0.04635 | -0.164 | 35.781
18 | 1.603 | 0.05291 | -0.162 | 30.296
18.5 | 1.546 | 0.06105 | -0.16 | 25.318

## 140. Re 18M Mach 0.10 (2)
BIGFOIL.COM POLAR EXPORT
goe358
GOE 358 |  |  |  | Cl Max: | 2.2558 | at alpha= | 19 | deg
XFOIL ncrit=9 |  |  |  | L/D Max: | 159.64 | at alpha= | 4 | deg
Re: | 18000000 |  |  | Cd Min: | 0.18735 | at alpha= | -20 | deg
Mach: | 0.1 |  |  | Cl=0 at alpha= | -5.5483 | deg
|  |  |  | @ Cl=0.1, Cd= | 0.005474
|  |  |  | @ Cl=0.4, Cd= | 0.00569
|  |  |  | @ Cl=0.6, Cd= | 0.0057288
alpha (deg) | Cl | Cd | Cm | Cl/Cd
-20 | -0.7347 | 0.18735 | 0.0059 | -3.9215
-19.5 | -0.7232 | 0.18057 | 0.0016 | -4.0051
-19 | -0.7321 | 0.1688 | -0.0052 | -4.3371
-18.5 | -1.2106 | 0.07526 | -0.0686 | -16.0856
-18 | -1.3396 | 0.05097 | -0.0887 | -26.2821
-17.5 | -1.378 | 0.03085 | -0.1201 | -44.6677
-17 | -1.3242 | 0.02146 | -0.1381 | -61.7055
-16.5 | -1.2634 | 0.01726 | -0.1456 | -73.1981
-16 | -1.2098 | 0.01536 | -0.1474 | -78.763
-15.5 | -1.1559 | 0.01385 | -0.1484 | -83.4585
-15 | -1.1007 | 0.01261 | -0.1491 | -87.2879
-14.5 | -1.0454 | 0.0117 | -0.1493 | -89.3504
-14 | -0.9885 | 0.01094 | -0.1496 | -90.3565
-13.5 | -0.9317 | 0.01028 | -0.1497 | -90.6323
-13 | -0.8741 | 0.00957 | -0.1499 | -91.3375
-12.5 | -0.8168 | 0.00889 | -0.1501 | -91.8785
-12 | -0.759 | 0.00839 | -0.1502 | -90.4648
-11.5 | -0.7008 | 0.00798 | -0.1502 | -87.8195
-11 | -0.6426 | 0.00755 | -0.1503 | -85.1126
-10.5 | -0.5848 | 0.00729 | -0.1503 | -80.2195
-10 | -0.5268 | 0.00717 | -0.1504 | -73.4728
-9.5 | -0.468 | 0.00688 | -0.1505 | -68.0233
-9 | -0.4089 | 0.00663 | -0.1507 | -61.6742
-8.5 | -0.3495 | 0.00631 | -0.1509 | -55.3883
-8 | -0.2902 | 0.00605 | -0.1512 | -47.9669
-7.5 | -0.2308 | 0.00585 | -0.1514 | -39.453
-7 | -0.1716 | 0.00567 | -0.1516 | -30.2646
-6.5 | -0.1124 | 0.00556 | -0.1517 | -20.2158
-6 | -0.0533 | 0.0055 | -0.1519 | -9.6909
-5.5 | 0.0057 | 0.00548 | -0.152 | 1.0401
-5 | 0.0646 | 0.00548 | -0.1521 | 11.7883
-4.5 | 0.1235 | 0.00547 | -0.1522 | 22.5777
-4 | 0.1822 | 0.00551 | -0.1523 | 33.0672
-3.5 | 0.2409 | 0.00556 | -0.1523 | 43.3273
-3 | 0.2994 | 0.00563 | -0.1524 | 53.1794
-2.5 | 0.3579 | 0.00569 | -0.1525 | 62.8998
-2 | 0.4167 | 0.00569 | -0.1525 | 73.2337
-1.5 | 0.4754 | 0.00569 | -0.1527 | 83.5501
-1 | 0.5342 | 0.00569 | -0.1528 | 93.884
-0.5 | 0.5927 | 0.00573 | -0.1528 | 103.438
0 | 0.6513 | 0.00572 | -0.1529 | 113.8636
0.5 | 0.7096 | 0.00574 | -0.153 | 123.6237
1 | 0.7682 | 0.00565 | -0.1532 | 135.9646
1.5 | 0.8267 | 0.00558 | -0.1535 | 148.1541
2 | 0.8845 | 0.00565 | -0.1535 | 156.5487
2.5 | 0.9388 | 0.00622 | -0.153 | 150.9325
3 | 0.995 | 0.0065 | -0.1527 | 153.0769
3.5 | 1.0516 | 0.00671 | -0.1525 | 156.7213
4 | 1.1079 | 0.00694 | -0.1523 | 159.6398
4.5 | 1.1606 | 0.00762 | -0.1514 | 152.3097
5 | 1.216 | 0.00791 | -0.1511 | 153.7295
5.5 | 1.2716 | 0.00815 | -0.1507 | 156.0245
6 | 1.3267 | 0.00841 | -0.1503 | 157.7527
6.5 | 1.3809 | 0.00877 | -0.1497 | 157.4572
7 | 1.4343 | 0.00918 | -0.149 | 156.2418
7.5 | 1.4876 | 0.00956 | -0.1483 | 155.6067
8 | 1.5405 | 0.00995 | -0.1476 | 154.8241
8.5 | 1.5929 | 0.01035 | -0.1467 | 153.9034
9 | 1.6449 | 0.01075 | -0.1458 | 153.014
9.5 | 1.6958 | 0.01121 | -0.1448 | 151.2756
10 | 1.7466 | 0.01164 | -0.1437 | 150.0515
10.5 | 1.7957 | 0.01217 | -0.1424 | 147.5514
11 | 1.8446 | 0.01266 | -0.141 | 145.703
11.5 | 1.8919 | 0.01323 | -0.1394 | 143.0008
12 | 1.9376 | 0.01385 | -0.1375 | 139.8989
12.5 | 1.9829 | 0.01398 | -0.1358 | 141.8383
13 | 2.026 | 0.01465 | -0.1335 | 138.2935
13.5 | 2.0655 | 0.01545 | -0.1306 | 133.6893
14 | 2.1001 | 0.01632 | -0.1268 | 128.6826
14.5 | 2.1271 | 0.01719 | -0.1217 | 123.7405
15 | 2.1514 | 0.01822 | -0.1163 | 118.079
15.5 | 2.1745 | 0.01947 | -0.1113 | 111.6846
16 | 2.1952 | 0.021 | -0.1063 | 104.5333
16.5 | 2.2117 | 0.02295 | -0.1012 | 96.3704
17 | 2.2256 | 0.02529 | -0.0965 | 88.0032
17.5 | 2.2367 | 0.02806 | -0.0921 | 79.7113
18 | 2.2459 | 0.03129 | -0.0883 | 71.7769
18.5 | 2.2528 | 0.035 | -0.0851 | 64.3657
19 | 2.2558 | 0.0395 | -0.0826 | 57.1089
19.5 | 2.2553 | 0.04464 | -0.0806 | 50.522
20 | 2.2486 | 0.05083 | -0.0793 | 44.2377

## 141. Re 18M Mach 0.25 (1)
BIGFOIL.COM POLAR EXPORT
goe358
GOE 358 |  |  |  | Cl Max: | 1.923 | at alpha= | 12 | deg
JavaFoil+Calcfoil stall+Eppler ext transition |  |  |  | L/D Max: | 130.691 | at alpha= | 10.5 | deg
Re: | 18000000 |  |  | Cd Min: | 0.00709 | at alpha= | -5 | deg
Mach: | 0.25 |  |  | Cl=0 at alpha= | -6.4732 | deg
|  |  |  | @ Cl=0.1, Cd= | 0.0071561
|  |  |  | @ Cl=0.4, Cd= | 0.00807
|  |  |  | @ Cl=0.6, Cd= | 0.0078365
alpha (deg) | Cl | Cd | Cm | Cl/Cd
-20 | -0.356 | 0.17556 | -0.056 | -2.031
-19.5 | -0.394 | 0.16689 | -0.057 | -2.358
-19 | -0.427 | 0.15431 | -0.058 | -2.769
-18.5 | -0.458 | 0.14758 | -0.059 | -3.102
-18 | -0.484 | 0.13715 | -0.06 | -3.532
-17.5 | -0.508 | 0.12914 | -0.062 | -3.934
-17 | -0.528 | 0.11935 | -0.065 | -4.422
-16.5 | -0.542 | 0.11294 | -0.066 | -4.799
-16 | -0.553 | 0.10375 | -0.07 | -5.33
-15.5 | -0.558 | 0.0981 | -0.071 | -5.685
-15 | -0.558 | 0.09113 | -0.073 | -6.123
-14.5 | -0.555 | 0.08281 | -0.077 | -6.703
-14 | -0.546 | 0.07616 | -0.08 | -7.173
-13.5 | -0.542 | 0.0606 | -0.089 | -8.941
-13 | -0.528 | 0.05074 | -0.094 | -10.413
-12.5 | -0.511 | 0.04128 | -0.099 | -12.385
-12 | -0.486 | 0.03486 | -0.102 | -13.954
-11.5 | -0.458 | 0.02911 | -0.106 | -15.75
-11 | -0.423 | 0.02633 | -0.108 | -16.081
-10.5 | -0.383 | 0.02345 | -0.11 | -16.345
-10 | -0.34 | 0.02194 | -0.112 | -15.481
-9.5 | -0.299 | 0.01741 | -0.116 | -17.171
-9 | -0.252 | 0.01672 | -0.117 | -15.076
-8.5 | -0.206 | 0.01416 | -0.12 | -14.534
-8 | -0.158 | 0.01226 | -0.123 | -12.859
-7.5 | -0.109 | 0.00965 | -0.128 | -11.297
-7 | -0.057 | 0.00831 | -0.132 | -6.852
-6.5 | -0.003 | 0.00738 | -0.134 | -0.347
-6 | 0.053 | 0.00724 | -0.135 | 7.307
-5.5 | 0.109 | 0.00714 | -0.137 | 15.248
-5 | 0.165 | 0.00709 | -0.138 | 23.319
-4.5 | 0.222 | 0.0071 | -0.139 | 31.301
-4 | 0.28 | 0.00765 | -0.14 | 36.556
-3.5 | 0.337 | 0.00752 | -0.141 | 44.776
-3 | 0.395 | 0.00812 | -0.143 | 48.614
-2.5 | 0.453 | 0.00754 | -0.144 | 59.981
-2 | 0.511 | 0.00817 | -0.145 | 62.531
-1.5 | 0.569 | 0.00819 | -0.146 | 69.42
-1 | 0.626 | 0.00754 | -0.147 | 83.122
-0.5 | 0.684 | 0.00757 | -0.149 | 90.405
0 | 0.754 | 0.00786 | -0.15 | 95.909
0.5 | 0.812 | 0.00784 | -0.151 | 103.666
1 | 0.871 | 0.00856 | -0.152 | 101.81
1.5 | 0.93 | 0.00883 | -0.153 | 105.302
2 | 0.989 | 0.00907 | -0.155 | 109.022
2.5 | 1.048 | 0.00931 | -0.156 | 112.56
3 | 1.106 | 0.01033 | -0.157 | 107.014
3.5 | 1.163 | 0.01051 | -0.158 | 110.609
4 | 1.22 | 0.01083 | -0.159 | 112.657
4.5 | 1.276 | 0.01121 | -0.16 | 113.839
5 | 1.332 | 0.01157 | -0.161 | 115.115
5.5 | 1.387 | 0.01192 | -0.162 | 116.385
6 | 1.441 | 0.01221 | -0.163 | 118.05
6.5 | 1.494 | 0.01259 | -0.164 | 118.622
7 | 1.546 | 0.01308 | -0.165 | 118.164
7.5 | 1.597 | 0.01351 | -0.166 | 118.174
8 | 1.646 | 0.01397 | -0.167 | 117.835
8.5 | 1.694 | 0.01445 | -0.168 | 117.275
9 | 1.741 | 0.01486 | -0.169 | 117.143
9.5 | 1.786 | 0.0154 | -0.17 | 115.943
10 | 1.829 | 0.01604 | -0.171 | 114.031
10.5 | 1.869 | 0.0143 | -0.172 | 130.691
11 | 1.9 | 0.01487 | -0.173 | 127.78
11.5 | 1.916 | 0.01805 | -0.174 | 106.164
12 | 1.923 | 0.01696 | -0.175 | 113.427
12.5 | 1.922 | 0.01852 | -0.175 | 103.822
13 | 1.912 | 0.01933 | -0.176 | 98.922
13.5 | 1.893 | 0.02121 | -0.177 | 89.228
14 | 1.863 | 0.02645 | -0.177 | 70.451
14.5 | 1.782 | 0.02829 | -0.174 | 62.978
15 | 1.711 | 0.03182 | -0.172 | 53.756
15.5 | 1.631 | 0.03649 | -0.17 | 44.711
16 | 1.545 | 0.04309 | -0.168 | 35.848
16.5 | 1.44 | 0.05555 | -0.163 | 25.916
17 | 1.351 | 0.0619 | -0.161 | 21.825

## 142. Re 18M Mach 0.25 (2)
BIGFOIL.COM POLAR EXPORT
goe358
GOE 358 |  |  |  | Cl Max: | 2.2288 | at alpha= | 17.5 | deg
XFOIL ncrit=9 |  |  |  | L/D Max: | 162.224 | at alpha= | 4 | deg
Re: | 18000000 |  |  | Cd Min: | 0.20281 | at alpha= | -20 | deg
Mach: | 0.25 |  |  | Cl=0 at alpha= | -5.5081 | deg
|  |  |  | @ Cl=0.1, Cd= | 0.00553
|  |  |  | @ Cl=0.4, Cd= | 0.00574
|  |  |  | @ Cl=0.6, Cd= | 0.0057628
alpha (deg) | Cl | Cd | Cm | Cl/Cd
-20 | -0.7034 | 0.20281 | 0.0114 | -3.4683
-19.5 | -0.6892 | 0.19599 | 0.007 | -3.5165
-19 | -0.6861 | 0.18631 | 0.0012 | -3.6826
-18.5 | -0.6725 | 0.17948 | -0.0029 | -3.7469
-18 | -0.6713 | 0.16973 | -0.0086 | -3.9551
-17.5 | -0.6649 | 0.16163 | -0.0132 | -4.1137
-17 | -0.6761 | 0.14982 | -0.0199 | -4.5127
-16.5 | -0.6726 | 0.1416 | -0.0245 | -4.75
-16 | -0.9696 | 0.08481 | -0.0662 | -11.4326
-15.5 | -1.1881 | 0.05012 | -0.0982 | -23.7051
-15 | -1.1968 | 0.02865 | -0.1383 | -41.7731
-14.5 | -1.1389 | 0.01852 | -0.1561 | -61.4957
-14 | -1.0742 | 0.01491 | -0.1603 | -72.0456
-13.5 | -1.011 | 0.013 | -0.1611 | -77.7692
-13 | -0.9466 | 0.01162 | -0.1612 | -81.463
-12.5 | -0.8825 | 0.01063 | -0.1608 | -83.0198
-12 | -0.8184 | 0.00984 | -0.1602 | -83.1707
-11.5 | -0.7545 | 0.00898 | -0.1598 | -84.02
-11 | -0.6907 | 0.00837 | -0.1593 | -82.5209
-10.5 | -0.6275 | 0.008 | -0.1587 | -78.4375
-10 | -0.5647 | 0.00766 | -0.1582 | -73.7206
-9.5 | -0.5013 | 0.00735 | -0.1579 | -68.2041
-9 | -0.4378 | 0.00697 | -0.1576 | -62.8121
-8.5 | -0.3743 | 0.00664 | -0.1574 | -56.3705
-8 | -0.311 | 0.00631 | -0.1573 | -49.2868
-7.5 | -0.248 | 0.00603 | -0.1572 | -41.1277
-7 | -0.1853 | 0.00581 | -0.1572 | -31.8933
-6.5 | -0.1229 | 0.00565 | -0.1571 | -21.7522
-6 | -0.0609 | 0.00559 | -0.157 | -10.8945
-5.5 | 0.001 | 0.00553 | -0.1569 | 0.18083
-5 | 0.0626 | 0.00553 | -0.1569 | 11.3201
-4.5 | 0.1241 | 0.00553 | -0.1568 | 22.4412
-4 | 0.1851 | 0.00556 | -0.1568 | 33.2914
-3.5 | 0.2461 | 0.00561 | -0.1568 | 43.8681
-3 | 0.307 | 0.00566 | -0.1568 | 54.2403
-2.5 | 0.3676 | 0.00574 | -0.1567 | 64.0418
-2 | 0.4285 | 0.00574 | -0.1568 | 74.6516
-1.5 | 0.4895 | 0.00573 | -0.1569 | 85.4276
-1 | 0.5503 | 0.00573 | -0.1569 | 96.0384
-0.5 | 0.6109 | 0.00577 | -0.157 | 105.8752
0 | 0.6717 | 0.00576 | -0.157 | 116.6146
0.5 | 0.732 | 0.0058 | -0.1571 | 126.2069
1 | 0.7928 | 0.00571 | -0.1573 | 138.8441
1.5 | 0.8534 | 0.00563 | -0.1574 | 151.5808
2 | 0.9134 | 0.0057 | -0.1574 | 160.2456
2.5 | 0.9688 | 0.00639 | -0.1567 | 151.6119
3 | 1.0278 | 0.0066 | -0.1564 | 155.7273
3.5 | 1.0868 | 0.0068 | -0.1561 | 159.8235
4 | 1.1453 | 0.00706 | -0.1557 | 162.2238
4.5 | 1.1997 | 0.00779 | -0.1546 | 154.0051
5 | 1.2577 | 0.00807 | -0.154 | 155.8488
5.5 | 1.3156 | 0.00836 | -0.1534 | 157.3684
6 | 1.3734 | 0.00864 | -0.1527 | 158.9583
6.5 | 1.4296 | 0.00908 | -0.1517 | 157.4449
7 | 1.4858 | 0.00951 | -0.1507 | 156.2355
7.5 | 1.5415 | 0.00995 | -0.1495 | 154.9246
8 | 1.5973 | 0.01037 | -0.1483 | 154.0309
8.5 | 1.6524 | 0.01082 | -0.1469 | 152.7172
9 | 1.7065 | 0.01133 | -0.1453 | 150.6178
9.5 | 1.7606 | 0.01182 | -0.1436 | 148.9509
10 | 1.8128 | 0.01241 | -0.1416 | 146.0757
10.5 | 1.8649 | 0.01297 | -0.1394 | 143.7857
11 | 1.9144 | 0.01366 | -0.1368 | 140.1464
11.5 | 1.9629 | 0.01434 | -0.134 | 136.8828
12 | 2.0094 | 0.01507 | -0.1308 | 133.3378
12.5 | 2.0518 | 0.01551 | -0.1271 | 132.2888
13 | 2.0847 | 0.01648 | -0.1214 | 126.4988
13.5 | 2.1123 | 0.01756 | -0.115 | 120.2904
14 | 2.1394 | 0.01889 | -0.1091 | 113.2557
14.5 | 2.1635 | 0.02056 | -0.1031 | 105.2286
15 | 2.1831 | 0.02271 | -0.0973 | 96.1295
15.5 | 2.1985 | 0.02538 | -0.0916 | 86.6233
16 | 2.2117 | 0.02853 | -0.0866 | 77.5219
16.5 | 2.2225 | 0.03229 | -0.0825 | 68.8294
17 | 2.2281 | 0.03687 | -0.079 | 60.4312
17.5 | 2.2288 | 0.04243 | -0.0764 | 52.5289
18 | 2.2218 | 0.04906 | -0.0745 | 45.2874
18.5 | 2.2078 | 0.05681 | -0.0734 | 38.8629
19 | 2.1857 | 0.06582 | -0.0733 | 33.2072
19.5 | 2.1565 | 0.07602 | -0.0742 | 28.3675
20 | 2.1213 | 0.08726 | -0.0761 | 24.3101

## 143. Re 18M Mach 0.50 (1)
BIGFOIL.COM POLAR EXPORT
goe358
GOE 358 |  |  |  | Cl Max: | 1.784 | at alpha= | 9 | deg
JavaFoil+Calcfoil stall+Eppler ext transition |  |  |  | L/D Max: | 116.244 | at alpha= | 2.5 | deg
Re: | 18000000 |  |  | Cd Min: | 0.00772 | at alpha= | -1 | deg
Mach: | 0.5 |  |  | Cl=0 at alpha= | -6.4741 | deg
|  |  |  | @ Cl=0.1, Cd= | 0.010492
|  |  |  | @ Cl=0.4, Cd= | 0.0080223
|  |  |  | @ Cl=0.6, Cd= | 0.0084438
alpha (deg) | Cl | Cd | Cm | Cl/Cd
-20 | -0.664 | 0.15942 | -0.072 | -4.166
-19.5 | -0.641 | 0.15785 | -0.073 | -4.061
-19 | -0.618 | 0.14885 | -0.074 | -4.152
-18.5 | -0.595 | 0.13617 | -0.076 | -4.373
-18 | -0.572 | 0.12706 | -0.077 | -4.505
-17.5 | -0.549 | 0.12205 | -0.078 | -4.499
-17 | -0.525 | 0.11667 | -0.078 | -4.496
-16.5 | -0.5 | 0.1122 | -0.078 | -4.458
-16 | -0.476 | 0.10974 | -0.078 | -4.334
-15.5 | -0.45 | 0.1061 | -0.076 | -4.242
-15 | -0.424 | 0.10486 | -0.073 | -4.046
-14.5 | -0.399 | 0.10202 | -0.072 | -3.915
-14 | -0.375 | 0.09746 | -0.072 | -3.849
-13.5 | -0.351 | 0.09382 | -0.073 | -3.74
-13 | -0.326 | 0.09076 | -0.073 | -3.597
-12.5 | -0.302 | 0.09212 | -0.072 | -3.275
-12 | -0.277 | 0.08272 | -0.074 | -3.354
-11.5 | -0.253 | 0.08004 | -0.075 | -3.158
-11 | -0.321 | 0.06992 | -0.077 | -4.588
-10.5 | -0.347 | 0.04052 | -0.111 | -8.555
-10 | -0.329 | 0.03093 | -0.118 | -10.631
-9.5 | -0.296 | 0.02752 | -0.121 | -10.753
-9 | -0.256 | 0.02469 | -0.124 | -10.365
-8.5 | -0.211 | 0.02191 | -0.127 | -9.64
-8 | -0.163 | 0.01992 | -0.129 | -8.17
-7.5 | -0.112 | 0.01854 | -0.131 | -6.015
-7 | -0.058 | 0.01707 | -0.133 | -3.395
-6.5 | -0.003 | 0.01359 | -0.138 | -0.195
-6 | 0.055 | 0.01235 | -0.142 | 4.488
-5.5 | 0.117 | 0.00979 | -0.148 | 11.984
-5 | 0.181 | 0.00826 | -0.152 | 21.945
-4.5 | 0.246 | 0.00792 | -0.155 | 31.06
-4 | 0.311 | 0.00793 | -0.157 | 39.201
-3.5 | 0.375 | 0.00778 | -0.158 | 48.177
-3 | 0.44 | 0.00841 | -0.159 | 52.264
-2.5 | 0.505 | 0.00776 | -0.161 | 65.036
-2 | 0.57 | 0.00843 | -0.162 | 67.605
-1.5 | 0.635 | 0.00846 | -0.163 | 75.029
-1 | 0.699 | 0.00772 | -0.165 | 90.601
-0.5 | 0.764 | 0.00862 | -0.166 | 88.613
0 | 0.842 | 0.00819 | -0.168 | 102.811
0.5 | 0.907 | 0.00818 | -0.169 | 110.919
1 | 0.972 | 0.00915 | -0.17 | 106.265
1.5 | 1.038 | 0.00946 | -0.171 | 109.734
2 | 1.103 | 0.00969 | -0.173 | 113.778
2.5 | 1.168 | 0.01005 | -0.174 | 116.244
3 | 1.232 | 0.01133 | -0.175 | 108.71
3.5 | 1.294 | 0.01167 | -0.176 | 110.891
4 | 1.356 | 0.01212 | -0.178 | 111.88
4.5 | 1.415 | 0.01266 | -0.179 | 111.826
5 | 1.474 | 0.0132 | -0.18 | 111.65
5.5 | 1.529 | 0.01373 | -0.181 | 111.395
6 | 1.582 | 0.01437 | -0.182 | 110.15
6.5 | 1.632 | 0.01511 | -0.183 | 107.98
7 | 1.677 | 0.01577 | -0.185 | 106.343
7.5 | 1.717 | 0.01664 | -0.186 | 103.229
8 | 1.75 | 0.01748 | -0.187 | 100.099
8.5 | 1.773 | 0.01853 | -0.188 | 95.699
9 | 1.784 | 0.01932 | -0.189 | 92.315
9.5 | 1.775 | 0.02055 | -0.19 | 86.367
10 | 1.733 | 0.02287 | -0.191 | 75.76
10.5 | 1.617 | 0.02541 | -0.192 | 63.639
11 | 0.929 | 0.0804 | -0.106 | 11.549
11.5 | 1.039 | 0.05601 | -0.162 | 18.554
12 | 1.109 | 0.04649 | -0.175 | 23.856
12.5 | 1.13 | 0.0529 | -0.173 | 21.363
13 | 1.159 | 0.05596 | -0.174 | 20.704
13.5 | 1.184 | 0.06097 | -0.173 | 19.423
14 | 1.201 | 0.06898 | -0.17 | 17.414

## 144. Re 18M Mach 0.50 (2)
BIGFOIL.COM POLAR EXPORT
goe358
GOE 358 |  |  |  | Cl Max: | 2.002 | at alpha= | 9.5 | deg
XFOIL ncrit=9 |  |  |  | L/D Max: | 170.864 | at alpha= | 3.5 | deg
Re: | 18000000 |  |  | Cd Min: | 0.01577 | at alpha= | 9.5 | deg
Mach: | 0.5 |  |  | Cl=0 at alpha= | -99 | deg
|  |  |  | @ Cl=0.1, Cd= | 0.006
|  |  |  | @ Cl=0.4, Cd= | 0.006
|  |  |  | @ Cl=0.6, Cd= | 0.006
alpha (deg) | Cl | Cd | Cm | Cl/Cd
0 | 0.7623 | 0.006 | -0.1749 | 127.05
0.5 | 0.8327 | 0.00601 | -0.1748 | 138.5524
1 | 0.903 | 0.00597 | -0.1747 | 151.2563
1.5 | 0.9734 | 0.00599 | -0.1746 | 162.5042
2 | 1.0424 | 0.00613 | -0.1741 | 170.0489
2.5 | 1.1058 | 0.00688 | -0.1725 | 160.7267
3 | 1.1752 | 0.00711 | -0.1717 | 165.2883
3.5 | 1.2456 | 0.00729 | -0.1708 | 170.8642
4 | 1.3085 | 0.00814 | -0.1685 | 160.7494
4.5 | 1.3762 | 0.0086 | -0.1667 | 160.0233
5 | 1.4459 | 0.00894 | -0.1648 | 161.7338
5.5 | 1.5154 | 0.00933 | -0.1627 | 162.4223
6 | 1.5827 | 0.00991 | -0.1598 | 159.7074
6.5 | 1.6495 | 0.01054 | -0.1565 | 156.4991
7 | 1.717 | 0.01114 | -0.1529 | 154.1293
7.5 | 1.784 | 0.01177 | -0.1487 | 151.5718
8 | 1.8496 | 0.01249 | -0.1438 | 148.0865
8.5 | 1.9141 | 0.01324 | -0.1382 | 144.5695
9.5 | 2.002 | 0.01577 | -0.1193 | 126.9499

## 145. Re 20M Mach 0.00 (1)
BIGFOIL.COM POLAR EXPORT
goe358
GOE 358 |  |  |  | Cl Max: | 1.956 | at alpha= | 14 | deg
JavaFoil+Calcfoil stall+Eppler ext transition |  |  |  | L/D Max: | 133.342 | at alpha= | 11 | deg
Re: | 20000000 |  |  | Cd Min: | 0.00712 | at alpha= | -5.5 | deg
Mach: | 0 |  |  | Cl=0 at alpha= | -6.4811 | deg
|  |  |  | @ Cl=0.1, Cd= | 0.0071658
|  |  |  | @ Cl=0.4, Cd= | 0.0076321
|  |  |  | @ Cl=0.6, Cd= | 0.00804
alpha (deg) | Cl | Cd | Cm | Cl/Cd
-20 | -0.637 | 0.14511 | -0.061 | -4.387
-19.5 | -0.644 | 0.1364 | -0.063 | -4.724
-19 | -0.649 | 0.12936 | -0.064 | -5.018
-18.5 | -0.652 | 0.12243 | -0.066 | -5.329
-18 | -0.655 | 0.11479 | -0.068 | -5.702
-17.5 | -0.651 | 0.11243 | -0.067 | -5.791
-17 | -0.651 | 0.10103 | -0.072 | -6.448
-16.5 | -0.646 | 0.09369 | -0.074 | -6.901
-16 | -0.636 | 0.09036 | -0.074 | -7.041
-15.5 | -0.625 | 0.08407 | -0.076 | -7.437
-15 | -0.62 | 0.06884 | -0.083 | -9.013
-14.5 | -0.608 | 0.06008 | -0.087 | -10.113
-14 | -0.591 | 0.0518 | -0.091 | -11.415
-13.5 | -0.571 | 0.0448 | -0.094 | -12.756
-13 | -0.546 | 0.0403 | -0.096 | -13.559
-12.5 | -0.518 | 0.03577 | -0.098 | -14.49
-12 | -0.491 | 0.02875 | -0.102 | -17.092
-11.5 | -0.457 | 0.02566 | -0.104 | -17.825
-11 | -0.423 | 0.02163 | -0.107 | -19.542
-10.5 | -0.382 | 0.01915 | -0.11 | -19.95
-10 | -0.339 | 0.01726 | -0.112 | -19.653
-9.5 | -0.298 | 0.01371 | -0.116 | -21.716
-9 | -0.251 | 0.01287 | -0.117 | -19.513
-8.5 | -0.206 | 0.0107 | -0.121 | -19.251
-8 | -0.158 | 0.00917 | -0.124 | -17.268
-7.5 | -0.108 | 0.00801 | -0.127 | -13.539
-7 | -0.056 | 0.00773 | -0.129 | -7.22
-6.5 | -0.002 | 0.00765 | -0.13 | -0.326
-6 | 0.051 | 0.00754 | -0.131 | 6.809
-5.5 | 0.106 | 0.00712 | -0.132 | 14.846
-5 | 0.16 | 0.00712 | -0.134 | 22.55
-4.5 | 0.216 | 0.00751 | -0.135 | 28.712
-4 | 0.271 | 0.00757 | -0.136 | 35.81
-3.5 | 0.327 | 0.0074 | -0.137 | 44.14
-3 | 0.383 | 0.00745 | -0.138 | 51.337
-2.5 | 0.439 | 0.00805 | -0.139 | 54.519
-2 | 0.495 | 0.00799 | -0.141 | 61.937
-1.5 | 0.551 | 0.00804 | -0.142 | 68.592
-1 | 0.607 | 0.00804 | -0.143 | 75.553
-0.5 | 0.663 | 0.00812 | -0.144 | 81.681
0 | 0.73 | 0.00787 | -0.145 | 92.713
0.5 | 0.787 | 0.00798 | -0.146 | 98.66
1 | 0.844 | 0.0076 | -0.148 | 110.994
1.5 | 0.901 | 0.0086 | -0.149 | 104.704
2 | 0.958 | 0.00882 | -0.15 | 108.559
2.5 | 1.015 | 0.00903 | -0.151 | 112.4
3 | 1.071 | 0.00996 | -0.152 | 107.541
3.5 | 1.127 | 0.01015 | -0.153 | 111.034
4 | 1.183 | 0.0105 | -0.154 | 112.581
4.5 | 1.238 | 0.0107 | -0.155 | 115.658
5 | 1.292 | 0.01108 | -0.156 | 116.556
5.5 | 1.346 | 0.01137 | -0.157 | 118.371
6 | 1.399 | 0.0116 | -0.158 | 120.576
6.5 | 1.452 | 0.01196 | -0.159 | 121.403
7 | 1.504 | 0.01239 | -0.16 | 121.376
7.5 | 1.554 | 0.01272 | -0.161 | 122.174
8 | 1.604 | 0.01313 | -0.162 | 122.154
8.5 | 1.653 | 0.01356 | -0.163 | 121.94
9 | 1.701 | 0.01398 | -0.164 | 121.637
9.5 | 1.748 | 0.01437 | -0.165 | 121.652
10 | 1.793 | 0.01482 | -0.166 | 120.986
10.5 | 1.837 | 0.01541 | -0.167 | 119.216
11 | 1.874 | 0.01405 | -0.168 | 133.342
11.5 | 1.9 | 0.01447 | -0.168 | 131.289
12 | 1.922 | 0.01539 | -0.169 | 124.89
12.5 | 1.938 | 0.01631 | -0.17 | 118.838
13 | 1.95 | 0.01717 | -0.171 | 113.564
13.5 | 1.955 | 0.01794 | -0.172 | 109.026
14 | 1.956 | 0.01943 | -0.172 | 100.638
14.5 | 1.951 | 0.02029 | -0.173 | 96.133
15 | 1.941 | 0.0206 | -0.173 | 94.193
15.5 | 1.925 | 0.02249 | -0.174 | 85.605
16 | 1.86 | 0.0288 | -0.17 | 64.577
16.5 | 1.811 | 0.03245 | -0.169 | 55.807
17 | 1.784 | 0.03302 | -0.169 | 54.008
17.5 | 1.712 | 0.04229 | -0.165 | 40.483
18 | 1.665 | 0.0473 | -0.164 | 35.208
18.5 | 1.615 | 0.05336 | -0.162 | 30.259
19 | 1.582 | 0.05265 | -0.164 | 30.043

## 146. Re 20M Mach 0.00 (2)
BIGFOIL.COM POLAR EXPORT
goe358
GOE 358 |  |  |  | Cl Max: | 1.9273 | at alpha= | 12 | deg
XFOIL ncrit=9 |  |  |  | L/D Max: | 159.939 | at alpha= | 6 | deg
Re: | 20000000 |  |  | Cd Min: | 0.18445 | at alpha= | -20 | deg
Mach: | 0 |  |  | Cl=0 at alpha= | -5.5546 | deg
|  |  |  | @ Cl=0.1, Cd= | 0.005442
|  |  |  | @ Cl=0.4, Cd= | 0.0056224
|  |  |  | @ Cl=0.6, Cd= | 0.00564
alpha (deg) | Cl | Cd | Cm | Cl/Cd
-20 | -0.7409 | 0.18445 | 0.0049 | -4.0168
-19 | -1.3505 | 0.05931 | -0.0799 | -22.7702
-18.5 | -1.4425 | 0.03753 | -0.1052 | -38.4359
-18 | -1.413 | 0.02484 | -0.1283 | -56.8841
-17.5 | -1.3555 | 0.01852 | -0.1398 | -73.1911
-17 | -1.2989 | 0.01661 | -0.1431 | -78.1999
-16.5 | -1.2454 | 0.01508 | -0.1448 | -82.5862
-16 | -1.1933 | 0.01378 | -0.1456 | -86.5965
-15.5 | -1.1397 | 0.01259 | -0.1465 | -90.5242
-15 | -1.086 | 0.01169 | -0.1468 | -92.8999
-14.5 | -1.0308 | 0.01095 | -0.1472 | -94.137
-14 | -0.9754 | 0.01032 | -0.1474 | -94.5155
-13.5 | -0.9192 | 0.00972 | -0.1477 | -94.5679
-13 | -0.8631 | 0.00909 | -0.148 | -94.9505
-12.5 | -0.8065 | 0.00851 | -0.1482 | -94.7709
-12 | -0.7496 | 0.00808 | -0.1484 | -92.7723
-11.5 | -0.6923 | 0.00772 | -0.1486 | -89.6762
-11 | -0.6352 | 0.00739 | -0.1487 | -85.954
-10.5 | -0.5783 | 0.00722 | -0.1488 | -80.097
-10 | -0.5207 | 0.00705 | -0.149 | -73.8582
-9.5 | -0.4625 | 0.00674 | -0.1493 | -68.6202
-9 | -0.4039 | 0.00649 | -0.1496 | -62.2342
-8.5 | -0.3453 | 0.0062 | -0.1499 | -55.6935
-8 | -0.2866 | 0.00597 | -0.1501 | -48.0067
-7.5 | -0.228 | 0.00579 | -0.1504 | -39.3782
-7 | -0.1693 | 0.00563 | -0.1506 | -30.071
-6 | -0.0522 | 0.00547 | -0.151 | -9.543
-5.5 | 0.0064 | 0.00544 | -0.1511 | 1.1765
-5 | 0.065 | 0.00543 | -0.1513 | 11.9705
-4 | 0.1817 | 0.00547 | -0.1515 | 33.2176
-3 | 0.2982 | 0.00557 | -0.1517 | 53.5368
-2 | 0.4148 | 0.00563 | -0.1519 | 73.6767
-1.5 | 0.4733 | 0.00561 | -0.152 | 84.3672
-1 | 0.5316 | 0.00563 | -0.1521 | 94.4227
-0.5 | 0.5898 | 0.00564 | -0.1522 | 104.5745
0 | 0.6481 | 0.00564 | -0.1523 | 114.9113
0.5 | 0.706 | 0.00568 | -0.1524 | 124.2958
1 | 0.7641 | 0.00561 | -0.1526 | 136.2032
1.5 | 0.8223 | 0.00554 | -0.1528 | 148.4296
2 | 0.8796 | 0.0056 | -0.1528 | 157.0714
3 | 0.9898 | 0.0064 | -0.1522 | 154.6562
3.5 | 1.0461 | 0.0066 | -0.152 | 158.5
4 | 1.1015 | 0.00689 | -0.1517 | 159.8694
4.5 | 1.1544 | 0.0075 | -0.151 | 153.92
5 | 1.2096 | 0.00776 | -0.1507 | 155.8763
5.5 | 1.2646 | 0.00802 | -0.1504 | 157.6808
6 | 1.3195 | 0.00825 | -0.1501 | 159.9394
6.5 | 1.373 | 0.00863 | -0.1495 | 159.0962
7 | 1.4264 | 0.00899 | -0.1489 | 158.6652
7.5 | 1.4793 | 0.00936 | -0.1483 | 158.0449
8 | 1.5319 | 0.00973 | -0.1477 | 157.4409
8.5 | 1.5839 | 0.01012 | -0.1469 | 156.5119
9 | 1.6355 | 0.0105 | -0.1462 | 155.7619
9.5 | 1.6862 | 0.01093 | -0.1453 | 154.2726
10 | 1.7366 | 0.01134 | -0.1443 | 153.1393
11 | 1.8343 | 0.0123 | -0.142 | 149.1301
11.5 | 1.8815 | 0.01283 | -0.1406 | 146.6485
12 | 1.9273 | 0.01341 | -0.139 | 143.7211

## 147. Re 20M Mach 0.10 (1)
BIGFOIL.COM POLAR EXPORT
goe358
GOE 358 |  |  |  | Cl Max: | 1.95 | at alpha= | 13.5 | deg
JavaFoil+Calcfoil stall+Eppler ext transition |  |  |  | L/D Max: | 132.686 | at alpha= | 11 | deg
Re: | 20000000 |  |  | Cd Min: | 0.00709 | at alpha= | -5 | deg
Mach: | 0.1 |  |  | Cl=0 at alpha= | -6.4727 | deg
|  |  |  | @ Cl=0.1, Cd= | 0.0071833
|  |  |  | @ Cl=0.4, Cd= | 0.00762
|  |  |  | @ Cl=0.6, Cd= | 0.0075871
alpha (deg) | Cl | Cd | Cm | Cl/Cd
-20 | -0.608 | 0.14899 | -0.061 | -4.084
-19.5 | -0.618 | 0.14114 | -0.062 | -4.379
-19 | -0.627 | 0.13196 | -0.064 | -4.749
-18.5 | -0.633 | 0.12465 | -0.065 | -5.074
-18 | -0.636 | 0.11822 | -0.067 | -5.383
-17.5 | -0.638 | 0.11112 | -0.069 | -5.745
-17 | -0.638 | 0.10368 | -0.071 | -6.154
-16.5 | -0.635 | 0.09595 | -0.073 | -6.62
-16 | -0.627 | 0.09323 | -0.073 | -6.72
-15.5 | -0.618 | 0.08564 | -0.076 | -7.216
-15 | -0.612 | 0.07308 | -0.082 | -8.375
-14.5 | -0.603 | 0.06197 | -0.087 | -9.729
-14 | -0.587 | 0.05414 | -0.09 | -10.839
-13.5 | -0.568 | 0.04649 | -0.093 | -12.227
-13 | -0.545 | 0.04143 | -0.096 | -13.153
-12.5 | -0.517 | 0.0368 | -0.098 | -14.06
-12 | -0.493 | 0.02792 | -0.103 | -17.672
-11.5 | -0.458 | 0.02607 | -0.105 | -17.562
-11 | -0.42 | 0.02433 | -0.106 | -17.262
-10.5 | -0.382 | 0.01973 | -0.11 | -19.389
-10 | -0.34 | 0.01777 | -0.112 | -19.11
-9.5 | -0.298 | 0.01433 | -0.116 | -20.808
-9 | -0.252 | 0.0132 | -0.117 | -19.059
-8.5 | -0.206 | 0.01131 | -0.121 | -18.187
-8 | -0.159 | 0.00936 | -0.125 | -16.956
-7.5 | -0.109 | 0.00805 | -0.128 | -13.52
-7 | -0.056 | 0.00776 | -0.129 | -7.226
-6.5 | -0.003 | 0.00764 | -0.131 | -0.328
-6 | 0.052 | 0.00753 | -0.132 | 6.854
-5.5 | 0.106 | 0.00714 | -0.133 | 14.883
-5 | 0.161 | 0.00709 | -0.134 | 22.733
-4.5 | 0.217 | 0.00753 | -0.135 | 28.771
-4 | 0.272 | 0.00755 | -0.137 | 36.055
-3.5 | 0.328 | 0.00741 | -0.138 | 44.266
-3 | 0.384 | 0.00746 | -0.139 | 51.498
-2.5 | 0.441 | 0.00803 | -0.14 | 54.92
-2 | 0.497 | 0.00799 | -0.141 | 62.292
-1.5 | 0.554 | 0.00808 | -0.142 | 68.587
-1 | 0.61 | 0.00748 | -0.144 | 81.594
-0.5 | 0.667 | 0.00816 | -0.145 | 81.681
0 | 0.734 | 0.00791 | -0.146 | 92.783
0.5 | 0.791 | 0.008 | -0.147 | 98.891
1 | 0.848 | 0.00759 | -0.148 | 111.698
1.5 | 0.905 | 0.00866 | -0.149 | 104.549
2 | 0.963 | 0.00884 | -0.15 | 108.958
2.5 | 1.02 | 0.00907 | -0.152 | 112.495
3 | 1.077 | 0.01003 | -0.153 | 107.308
3.5 | 1.133 | 0.01022 | -0.154 | 110.805
4 | 1.188 | 0.01053 | -0.155 | 112.807
4.5 | 1.243 | 0.01073 | -0.156 | 115.84
5 | 1.298 | 0.0111 | -0.157 | 116.922
5.5 | 1.352 | 0.01142 | -0.158 | 118.454
6 | 1.406 | 0.01169 | -0.159 | 120.261
6.5 | 1.458 | 0.01205 | -0.16 | 121.05
7 | 1.51 | 0.01245 | -0.161 | 121.258
7.5 | 1.561 | 0.01275 | -0.162 | 122.404
8 | 1.611 | 0.01324 | -0.163 | 121.709
8.5 | 1.66 | 0.01366 | -0.164 | 121.538
9 | 1.707 | 0.01407 | -0.164 | 121.371
9.5 | 1.754 | 0.01447 | -0.166 | 121.221
10 | 1.799 | 0.01495 | -0.166 | 120.33
10.5 | 1.843 | 0.01555 | -0.167 | 118.453
11 | 1.879 | 0.01416 | -0.168 | 132.686
11.5 | 1.904 | 0.01458 | -0.169 | 130.573
12 | 1.924 | 0.01558 | -0.17 | 123.493
12.5 | 1.938 | 0.01651 | -0.171 | 117.383
13 | 1.947 | 0.01741 | -0.172 | 111.803
13.5 | 1.95 | 0.02141 | -0.173 | 91.085
14 | 1.947 | 0.01968 | -0.173 | 98.949
14.5 | 1.938 | 0.02008 | -0.173 | 96.554
15 | 1.924 | 0.02173 | -0.174 | 88.528
15.5 | 1.864 | 0.02786 | -0.171 | 66.924
16 | 1.821 | 0.03063 | -0.17 | 59.447
16.5 | 1.786 | 0.03183 | -0.17 | 56.115
17 | 1.715 | 0.03981 | -0.166 | 43.08
17.5 | 1.66 | 0.04569 | -0.164 | 36.343
18 | 1.607 | 0.05169 | -0.163 | 31.086
18.5 | 1.572 | 0.05099 | -0.164 | 30.834

## 148. Re 20M Mach 0.10 (2)
BIGFOIL.COM POLAR EXPORT
goe358
GOE 358 |  |  |  | Cl Max: | 1.9886 | at alpha= | 12.5 | deg
XFOIL ncrit=9 |  |  |  | L/D Max: | 160.376 | at alpha= | 4 | deg
Re: | 20000000 |  |  | Cd Min: | 0.18626 | at alpha= | -20 | deg
Mach: | 0.1 |  |  | Cl=0 at alpha= | -5.5474 | deg
|  |  |  | @ Cl=0.1, Cd= | 0.005442
|  |  |  | @ Cl=0.4, Cd= | 0.0056313
|  |  |  | @ Cl=0.6, Cd= | 0.0056488
alpha (deg) | Cl | Cd | Cm | Cl/Cd
-20 | -0.7388 | 0.18626 | 0.0053 | -3.9665
-19.5 | -0.7262 | 0.17979 | 0.0012 | -4.0392
-19 | -0.7274 | 0.16997 | -0.0045 | -4.2796
-18.5 | -1.2994 | 0.06276 | -0.0792 | -20.7043
-18 | -1.3963 | 0.04244 | -0.0999 | -32.9006
-17.5 | -1.3807 | 0.02623 | -0.1295 | -52.6382
-17 | -1.3217 | 0.01866 | -0.1434 | -70.8307
-16.5 | -1.2654 | 0.0165 | -0.1464 | -76.6909
-16 | -1.2119 | 0.01495 | -0.1476 | -81.0635
-15.5 | -1.1571 | 0.01356 | -0.1486 | -85.3319
-15 | -1.1025 | 0.01235 | -0.1491 | -89.2713
-14.5 | -1.0464 | 0.01142 | -0.1495 | -91.6287
-14 | -0.9898 | 0.01068 | -0.1496 | -92.6779
-13.5 | -0.9324 | 0.01003 | -0.1498 | -92.9611
-13 | -0.875 | 0.00941 | -0.1499 | -92.9862
-12.5 | -0.8174 | 0.00876 | -0.1501 | -93.3105
-12 | -0.7596 | 0.00824 | -0.1502 | -92.1845
-11.5 | -0.7014 | 0.00785 | -0.1502 | -89.3503
-11 | -0.6433 | 0.00754 | -0.1503 | -85.3183
-10.5 | -0.5856 | 0.00731 | -0.1503 | -80.1094
-10 | -0.5271 | 0.00713 | -0.1504 | -73.9271
-9.5 | -0.4682 | 0.00682 | -0.1506 | -68.651
-9 | -0.4089 | 0.00655 | -0.1508 | -62.4275
-8.5 | -0.3496 | 0.00625 | -0.151 | -55.936
-8 | -0.2902 | 0.00602 | -0.1512 | -48.206
-7.5 | -0.231 | 0.00583 | -0.1514 | -39.6226
-7 | -0.1717 | 0.00565 | -0.1516 | -30.3894
-6.5 | -0.1125 | 0.00554 | -0.1518 | -20.3069
-6 | -0.0535 | 0.00549 | -0.1519 | -9.745
-5.5 | 0.0056 | 0.00545 | -0.152 | 1.0275
-5 | 0.0647 | 0.00543 | -0.1521 | 11.9153
-4.5 | 0.1235 | 0.00545 | -0.1522 | 22.6606
-4 | 0.1822 | 0.00548 | -0.1523 | 33.2482
-3.5 | 0.2409 | 0.00552 | -0.1524 | 43.6413
-3 | 0.2995 | 0.00558 | -0.1525 | 53.6738
-2 | 0.417 | 0.00564 | -0.1526 | 73.9362
-1.5 | 0.4759 | 0.00561 | -0.1528 | 84.8307
-1 | 0.5345 | 0.00563 | -0.1528 | 94.9378
-0.5 | 0.5931 | 0.00565 | -0.1529 | 104.9735
0 | 0.6518 | 0.00564 | -0.153 | 115.5674
0.5 | 0.7101 | 0.00568 | -0.1531 | 125.0176
1 | 0.7686 | 0.00562 | -0.1533 | 136.7616
2 | 0.8848 | 0.00562 | -0.1536 | 157.4377
2.5 | 0.9387 | 0.00625 | -0.153 | 150.192
3 | 0.9958 | 0.00641 | -0.1528 | 155.351
3.5 | 1.0525 | 0.00661 | -0.1527 | 159.2284
4 | 1.1082 | 0.00691 | -0.1524 | 160.3763
4.5 | 1.1615 | 0.00753 | -0.1516 | 154.2497
5 | 1.2171 | 0.00779 | -0.1513 | 156.2388
5.5 | 1.2725 | 0.00805 | -0.1509 | 158.0745
6 | 1.3279 | 0.00829 | -0.1505 | 160.1809
6.5 | 1.3818 | 0.00868 | -0.1499 | 159.1935
7 | 1.4357 | 0.00904 | -0.1493 | 158.8164
7.5 | 1.4891 | 0.00943 | -0.1486 | 157.9109
8 | 1.5422 | 0.00979 | -0.1479 | 157.5281
8.5 | 1.5946 | 0.0102 | -0.147 | 156.3333
9 | 1.6467 | 0.0106 | -0.1462 | 155.3491
9.5 | 1.698 | 0.01103 | -0.1452 | 153.9438
10 | 1.7487 | 0.01147 | -0.1441 | 152.4586
10.5 | 1.7982 | 0.01198 | -0.1428 | 150.1002
11 | 1.8474 | 0.01246 | -0.1415 | 148.2665
11.5 | 1.8946 | 0.01303 | -0.1398 | 145.4029
12 | 1.941 | 0.01361 | -0.1381 | 142.6157
12.5 | 1.9886 | 0.01382 | -0.1369 | 143.8929

## 149. Re 20M Mach 0.25 (1)
BIGFOIL.COM POLAR EXPORT
goe358
GOE 358 |  |  |  | Cl Max: | 1.923 | at alpha= | 12 | deg
JavaFoil+Calcfoil stall+Eppler ext transition |  |  |  | L/D Max: | 132.417 | at alpha= | 10.5 | deg
Re: | 20000000 |  |  | Cd Min: | 0.00708 | at alpha= | -5 | deg
Mach: | 0.25 |  |  | Cl=0 at alpha= | -6.4732 | deg
|  |  |  | @ Cl=0.1, Cd= | 0.0072023
|  |  |  | @ Cl=0.4, Cd= | 0.0074969
|  |  |  | @ Cl=0.6, Cd= | 0.0077772
alpha (deg) | Cl | Cd | Cm | Cl/Cd
-20 | -0.357 | 0.17505 | -0.056 | -2.037
-19.5 | -0.394 | 0.16667 | -0.057 | -2.362
-19 | -0.427 | 0.15408 | -0.058 | -2.774
-18.5 | -0.458 | 0.14592 | -0.059 | -3.137
-18 | -0.485 | 0.13801 | -0.06 | -3.512
-17.5 | -0.508 | 0.12861 | -0.063 | -3.953
-17 | -0.528 | 0.11927 | -0.065 | -4.426
-16.5 | -0.542 | 0.11291 | -0.067 | -4.802
-16 | -0.552 | 0.10512 | -0.069 | -5.256
-15.5 | -0.558 | 0.0977 | -0.071 | -5.708
-15 | -0.558 | 0.09079 | -0.073 | -6.147
-14.5 | -0.555 | 0.08254 | -0.077 | -6.725
-14 | -0.55 | 0.07194 | -0.083 | -7.648
-13.5 | -0.542 | 0.06078 | -0.089 | -8.915
-13 | -0.53 | 0.04966 | -0.095 | -10.666
-12.5 | -0.511 | 0.04132 | -0.099 | -12.365
-12 | -0.486 | 0.03516 | -0.102 | -13.828
-11.5 | -0.459 | 0.02863 | -0.106 | -16.032
-11 | -0.423 | 0.02632 | -0.108 | -16.085
-10.5 | -0.384 | 0.0231 | -0.11 | -16.611
-10 | -0.342 | 0.02046 | -0.113 | -16.698
-9.5 | -0.3 | 0.01715 | -0.116 | -17.467
-9 | -0.254 | 0.01468 | -0.119 | -17.335
-8.5 | -0.207 | 0.01384 | -0.121 | -14.922
-8 | -0.158 | 0.01212 | -0.124 | -13.053
-7.5 | -0.11 | 0.00912 | -0.129 | -12.01
-7 | -0.057 | 0.00807 | -0.132 | -7.081
-6.5 | -0.003 | 0.00771 | -0.134 | -0.332
-6 | 0.053 | 0.00758 | -0.135 | 6.975
-5.5 | 0.109 | 0.00713 | -0.137 | 15.277
-5 | 0.165 | 0.00708 | -0.138 | 23.35
-4.5 | 0.222 | 0.00756 | -0.139 | 29.412
-4 | 0.28 | 0.00759 | -0.14 | 36.824
-3.5 | 0.337 | 0.00745 | -0.141 | 45.209
-3 | 0.395 | 0.00744 | -0.143 | 53.06
-2.5 | 0.453 | 0.0081 | -0.144 | 55.888
-2 | 0.511 | 0.00808 | -0.145 | 63.191
-1.5 | 0.569 | 0.00813 | -0.146 | 69.971
-1 | 0.627 | 0.00747 | -0.147 | 83.919
-0.5 | 0.684 | 0.00821 | -0.149 | 83.381
0 | 0.754 | 0.00777 | -0.15 | 97.018
0.5 | 0.812 | 0.00768 | -0.151 | 105.857
1 | 0.871 | 0.00755 | -0.152 | 115.332
1.5 | 0.93 | 0.00873 | -0.153 | 106.57
2 | 0.989 | 0.00899 | -0.155 | 109.949
2.5 | 1.048 | 0.0092 | -0.156 | 113.927
3 | 1.106 | 0.00897 | -0.157 | 123.328
3.5 | 1.163 | 0.0104 | -0.158 | 111.832
4 | 1.22 | 0.01079 | -0.159 | 113.079
4.5 | 1.276 | 0.01101 | -0.16 | 115.947
5 | 1.332 | 0.01143 | -0.161 | 116.533
5.5 | 1.387 | 0.01178 | -0.162 | 117.675
6 | 1.441 | 0.01204 | -0.163 | 119.625
6.5 | 1.494 | 0.01249 | -0.164 | 119.605
7 | 1.546 | 0.01293 | -0.165 | 119.607
7.5 | 1.597 | 0.01333 | -0.166 | 119.782
8 | 1.646 | 0.01377 | -0.167 | 119.525
8.5 | 1.694 | 0.01426 | -0.168 | 118.86
9 | 1.741 | 0.01475 | -0.169 | 118.038
9.5 | 1.786 | 0.01517 | -0.17 | 117.691
10 | 1.829 | 0.01573 | -0.171 | 116.259
10.5 | 1.869 | 0.01412 | -0.172 | 132.417
11 | 1.9 | 0.01466 | -0.173 | 129.656
11.5 | 1.916 | 0.01539 | -0.174 | 124.52
12 | 1.923 | 0.0171 | -0.175 | 112.507
12.5 | 1.922 | 0.02119 | -0.175 | 90.728
13 | 1.912 | 0.01897 | -0.176 | 100.825
13.5 | 1.893 | 0.02084 | -0.177 | 90.83
14 | 1.863 | 0.02261 | -0.178 | 82.423
14.5 | 1.767 | 0.03002 | -0.172 | 58.878
15 | 1.712 | 0.03147 | -0.172 | 54.407
15.5 | 1.609 | 0.04168 | -0.167 | 38.6
16 | 1.547 | 0.04264 | -0.168 | 36.272
16.5 | 1.438 | 0.05568 | -0.162 | 25.825
17 | 1.334 | 0.06914 | -0.158 | 19.289

## 150. Re 20M Mach 0.25 (2)
BIGFOIL.COM POLAR EXPORT
goe358
GOE 358 |  |  |  | Cl Max: | 2.2458 | at alpha= | 17.5 | deg
XFOIL ncrit=9 |  |  |  | L/D Max: | 162.482 | at alpha= | 4 | deg
Re: | 20000000 |  |  | Cd Min: | 0.20236 | at alpha= | -20 | deg
Mach: | 0.25 |  |  | Cl=0 at alpha= | -5.5073 | deg
|  |  |  | @ Cl=0.1, Cd= | 0.0054861
|  |  |  | @ Cl=0.4, Cd= | 0.0056705
|  |  |  | @ Cl=0.6, Cd= | 0.00567
alpha (deg) | Cl | Cd | Cm | Cl/Cd
-20 | -0.705 | 0.20236 | 0.0112 | -3.4839
-19.5 | -0.6911 | 0.19546 | 0.0067 | -3.5358
-19 | -0.6887 | 0.18563 | 0.0009 | -3.7101
-18.5 | -0.675 | 0.17885 | -0.0033 | -3.7741
-18 | -0.6751 | 0.16885 | -0.0091 | -3.9982
-17.5 | -0.6665 | 0.16128 | -0.0134 | -4.1326
-17 | -0.6784 | 0.14937 | -0.0202 | -4.5417
-16.5 | -0.6759 | 0.14095 | -0.0248 | -4.7953
-16 | -1.1312 | 0.0635 | -0.0865 | -17.8142
-15.5 | -1.2238 | 0.04187 | -0.1136 | -29.2286
-15 | -1.2029 | 0.02436 | -0.1469 | -49.3801
-14.5 | -1.1397 | 0.01675 | -0.1591 | -68.0418
-14 | -1.0757 | 0.01445 | -0.1608 | -74.4429
-13.5 | -1.0118 | 0.01268 | -0.1614 | -79.795
-13 | -0.9478 | 0.01133 | -0.1613 | -83.654
-12.5 | -0.8833 | 0.01036 | -0.1609 | -85.2606
-12 | -0.8191 | 0.00961 | -0.1603 | -85.2341
-11.5 | -0.7551 | 0.00887 | -0.1598 | -85.1297
-11 | -0.6914 | 0.00826 | -0.1593 | -83.7046
-10.5 | -0.6286 | 0.00801 | -0.1587 | -78.4769
-10 | -0.5652 | 0.00762 | -0.1583 | -74.1732
-9.5 | -0.5015 | 0.00726 | -0.158 | -69.0771
-9 | -0.4379 | 0.0069 | -0.1577 | -63.4638
-8.5 | -0.3744 | 0.00656 | -0.1575 | -57.0732
-8 | -0.3111 | 0.00624 | -0.1574 | -49.8558
-7.5 | -0.2482 | 0.00599 | -0.1573 | -41.4357
-7 | -0.1854 | 0.00577 | -0.1572 | -32.1317
-6.5 | -0.1231 | 0.00563 | -0.1571 | -21.865
-6 | -0.061 | 0.00557 | -0.157 | -10.9515
-5.5 | 0.0009 | 0.0055 | -0.157 | 0.16364
-5 | 0.0626 | 0.00548 | -0.1569 | 11.4234
-4.5 | 0.1241 | 0.00549 | -0.1569 | 22.6047
-4 | 0.1851 | 0.00555 | -0.1568 | 33.3514
-3.5 | 0.2463 | 0.00556 | -0.1568 | 44.2986
-3 | 0.3071 | 0.00562 | -0.1568 | 54.6441
-2.5 | 0.368 | 0.00566 | -0.1568 | 65.0177
-2 | 0.4289 | 0.00568 | -0.1569 | 75.5106
-1.5 | 0.4899 | 0.00565 | -0.157 | 86.708
-1 | 0.5507 | 0.00567 | -0.157 | 97.1252
-0.5 | 0.6115 | 0.00567 | -0.1571 | 107.8483
0 | 0.6721 | 0.0057 | -0.1572 | 117.9123
0.5 | 0.7326 | 0.00573 | -0.1572 | 127.8534
1 | 0.7932 | 0.00565 | -0.1574 | 140.3894
1.5 | 0.8537 | 0.00564 | -0.1575 | 151.3652
2 | 0.9136 | 0.00569 | -0.1575 | 160.5624
2.5 | 0.9693 | 0.00635 | -0.1567 | 152.6457
3 | 1.0287 | 0.00651 | -0.1565 | 158.0184
3.5 | 1.0877 | 0.0067 | -0.1563 | 162.3433
4 | 1.1455 | 0.00705 | -0.1558 | 162.4823
4.5 | 1.2007 | 0.00769 | -0.1548 | 156.1378
5 | 1.259 | 0.00795 | -0.1542 | 158.3648
5.5 | 1.3168 | 0.00825 | -0.1536 | 159.6121
6 | 1.3745 | 0.00855 | -0.1529 | 160.7602
6.5 | 1.431 | 0.00896 | -0.152 | 159.7098
7 | 1.4872 | 0.00939 | -0.1509 | 158.3813
7.5 | 1.5432 | 0.00981 | -0.1498 | 157.3089
8 | 1.5991 | 0.01023 | -0.1486 | 156.3148
8.5 | 1.6546 | 0.01065 | -0.1473 | 155.3615
9 | 1.709 | 0.01114 | -0.1457 | 153.4111
9.5 | 1.763 | 0.01164 | -0.144 | 151.4605
10 | 1.8159 | 0.0122 | -0.1421 | 148.8443
10.5 | 1.8681 | 0.01276 | -0.14 | 146.4028
11 | 1.9179 | 0.01344 | -0.1374 | 142.7009
11.5 | 1.9673 | 0.01408 | -0.1347 | 139.723
12 | 2.0139 | 0.01482 | -0.1315 | 135.8907
13 | 2.0945 | 0.01613 | -0.123 | 129.8512
13.5 | 2.1219 | 0.01716 | -0.1165 | 123.6538
14 | 2.1488 | 0.01844 | -0.1103 | 116.5293
14.5 | 2.1723 | 0.0201 | -0.1042 | 108.0746
15 | 2.1921 | 0.02217 | -0.0982 | 98.8769
15.5 | 2.2089 | 0.02468 | -0.0925 | 89.5016
16 | 2.2251 | 0.02756 | -0.0875 | 80.7366
16.5 | 2.2376 | 0.03106 | -0.0831 | 72.0412
17 | 2.2441 | 0.03543 | -0.0794 | 63.339
17.5 | 2.2458 | 0.04076 | -0.0765 | 55.0981
18 | 2.24 | 0.04717 | -0.0744 | 47.4878
18.5 | 2.2272 | 0.05471 | -0.0732 | 40.7092
19 | 2.206 | 0.06347 | -0.0728 | 34.7566
19.5 | 2.1776 | 0.07349 | -0.0735 | 29.6312
20 | 2.1426 | 0.08459 | -0.0752 | 25.3292

## 151. Re 20M Mach 0.50 (1)
BIGFOIL.COM POLAR EXPORT
goe358
GOE 358 |  |  |  | Cl Max: | 1.784 | at alpha= | 9 | deg
JavaFoil+Calcfoil stall+Eppler ext transition |  |  |  | L/D Max: | 120.751 | at alpha= | 1 | deg
Re: | 20000000 |  |  | Cd Min: | 0.00773 | at alpha= | -3.5 | deg
Mach: | 0.5 |  |  | Cl=0 at alpha= | -6.4746 | deg
|  |  |  | @ Cl=0.1, Cd= | 0.010083
|  |  |  | @ Cl=0.4, Cd= | 0.0077454
|  |  |  | @ Cl=0.6, Cd= | 0.0083954
alpha (deg) | Cl | Cd | Cm | Cl/Cd
-20 | -0.664 | 0.16627 | -0.072 | -3.994
-19.5 | -0.641 | 0.16134 | -0.073 | -3.972
-19 | -0.618 | 0.14751 | -0.074 | -4.19
-18.5 | -0.596 | 0.13502 | -0.076 | -4.413
-18 | -0.573 | 0.12586 | -0.078 | -4.551
-17.5 | -0.549 | 0.12099 | -0.078 | -4.539
-17 | -0.525 | 0.11604 | -0.079 | -4.524
-16.5 | -0.5 | 0.11102 | -0.079 | -4.507
-16 | -0.476 | 0.10756 | -0.078 | -4.423
-15.5 | -0.451 | 0.10595 | -0.077 | -4.252
-15 | -0.425 | 0.10316 | -0.074 | -4.117
-14.5 | -0.399 | 0.1005 | -0.072 | -3.974
-14 | -0.375 | 0.09693 | -0.072 | -3.87
-13.5 | -0.351 | 0.09295 | -0.073 | -3.775
-13 | -0.326 | 0.08923 | -0.073 | -3.659
-12.5 | -0.302 | 0.0943 | -0.073 | -3.201
-12 | -0.277 | 0.08417 | -0.074 | -3.296
-11.5 | -0.253 | 0.08131 | -0.075 | -3.108
-11 | -0.321 | 0.07139 | -0.077 | -4.492
-10.5 | -0.348 | 0.03916 | -0.112 | -8.883
-10 | -0.329 | 0.03071 | -0.118 | -10.718
-9.5 | -0.296 | 0.02713 | -0.122 | -10.92
-9 | -0.256 | 0.02404 | -0.124 | -10.659
-8.5 | -0.211 | 0.02155 | -0.127 | -9.814
-8 | -0.163 | 0.02053 | -0.129 | -7.921
-7.5 | -0.111 | 0.01904 | -0.131 | -5.846
-7 | -0.058 | 0.01599 | -0.135 | -3.646
-6.5 | -0.003 | 0.01306 | -0.139 | -0.203
-6 | 0.056 | 0.01207 | -0.142 | 4.599
-5.5 | 0.118 | 0.00927 | -0.149 | 12.736
-5 | 0.182 | 0.00803 | -0.153 | 22.654
-4.5 | 0.247 | 0.00827 | -0.155 | 29.836
-4 | 0.311 | 0.00794 | -0.157 | 39.121
-3.5 | 0.375 | 0.00773 | -0.158 | 48.468
-3 | 0.44 | 0.00777 | -0.159 | 56.59
-2.5 | 0.505 | 0.00835 | -0.161 | 60.415
-2 | 0.57 | 0.0084 | -0.162 | 67.87
-1.5 | 0.635 | 0.00839 | -0.163 | 75.602
-1 | 0.699 | 0.00847 | -0.165 | 82.537
-0.5 | 0.764 | 0.00853 | -0.166 | 89.587
0 | 0.842 | 0.00809 | -0.168 | 104.036
0.5 | 0.907 | 0.00902 | -0.169 | 100.542
1 | 0.972 | 0.00805 | -0.17 | 120.751
1.5 | 1.038 | 0.00939 | -0.171 | 110.488
2 | 1.103 | 0.0097 | -0.173 | 113.704
2.5 | 1.168 | 0.01075 | -0.174 | 108.723
3 | 1.232 | 0.01119 | -0.175 | 110.108
3.5 | 1.294 | 0.01153 | -0.176 | 112.229
4 | 1.356 | 0.01207 | -0.178 | 112.348
4.5 | 1.415 | 0.01247 | -0.179 | 113.503
5 | 1.474 | 0.01301 | -0.18 | 113.226
5.5 | 1.529 | 0.01361 | -0.181 | 112.34
6 | 1.582 | 0.01419 | -0.182 | 111.533
6.5 | 1.632 | 0.01483 | -0.183 | 110.069
7 | 1.677 | 0.01557 | -0.185 | 107.769
7.5 | 1.717 | 0.01635 | -0.186 | 105.011
8 | 1.75 | 0.01732 | -0.187 | 101.066
8.5 | 1.773 | 0.0182 | -0.188 | 97.431
9 | 1.784 | 0.01905 | -0.189 | 93.636
9.5 | 1.775 | 0.02018 | -0.19 | 87.931
10 | 1.733 | 0.02179 | -0.191 | 79.544
10.5 | 1.617 | 0.02469 | -0.192 | 65.47
11 | 0.928 | 0.0851 | -0.106 | 10.909
11.5 | 0.955 | 0.0879 | -0.107 | 10.87
12 | 1.006 | 0.08536 | -0.133 | 11.783
12.5 | 1.074 | 0.07592 | -0.155 | 14.143
13 | 1.113 | 0.07579 | -0.16 | 14.683
13.5 | 1.15 | 0.07664 | -0.164 | 15.002
14 | 1.183 | 0.07668 | -0.165 | 15.425

## 152. Re 20M Mach 0.50 (2)
BIGFOIL.COM POLAR EXPORT
goe358
GOE 358 |  |  |  | Cl Max: | 1.9789 | at alpha= | 9 | deg
XFOIL ncrit=9 |  |  |  | L/D Max: | 173.705 | at alpha= | 3.5 | deg
Re: | 20000000 |  |  | Cd Min: | 0.01392 | at alpha= | 9 | deg
Mach: | 0.5 |  |  | Cl=0 at alpha= | -99 | deg
|  |  |  | @ Cl=0.1, Cd= | 0.0059
|  |  |  | @ Cl=0.4, Cd= | 0.0059
|  |  |  | @ Cl=0.6, Cd= | 0.0059
alpha (deg) | Cl | Cd | Cm | Cl/Cd
0 | 0.7632 | 0.0059 | -0.1751 | 129.3559
0.5 | 0.8334 | 0.00595 | -0.1749 | 140.0672
1 | 0.9039 | 0.0059 | -0.1749 | 153.2034
1.5 | 0.974 | 0.00595 | -0.1747 | 163.6975
2 | 1.0381 | 0.00654 | -0.1735 | 158.7309
2.5 | 1.107 | 0.00678 | -0.1727 | 163.2743
3 | 1.1765 | 0.00701 | -0.1719 | 167.8317
3.5 | 1.2472 | 0.00718 | -0.171 | 173.7047
4 | 1.3093 | 0.00809 | -0.1686 | 161.8418
4.5 | 1.3782 | 0.00846 | -0.167 | 162.9078
5 | 1.4478 | 0.00882 | -0.1652 | 164.1497
5.5 | 1.5179 | 0.00918 | -0.1631 | 165.3486
6 | 1.585 | 0.00978 | -0.1602 | 162.0654
6.5 | 1.6526 | 0.01036 | -0.157 | 159.5174
7 | 1.7205 | 0.01096 | -0.1534 | 156.9799
7.5 | 1.7882 | 0.01157 | -0.1493 | 154.5549
8 | 1.8547 | 0.01226 | -0.1445 | 151.2806
8.5 | 1.9199 | 0.013 | -0.139 | 147.6846
9 | 1.9789 | 0.01392 | -0.1318 | 142.1624