## index
index | Re | Mach | Datasource
1 | 50000 | 0 | JavaFoil+Calcfoil stall+Eppler ext transition
2 | 50000 | 0 | XFOIL ncrit=9
3 | 50000 | 0.1 | JavaFoil+Calcfoil stall+Eppler ext transition
4 | 50000 | 0.1 | XFOIL ncrit=9
5 | 50000 | 0.25 | JavaFoil+Calcfoil stall+Eppler ext transition
6 | 50000 | 0.25 | XFOIL ncrit=9
7 | 50000 | 0.5 | JavaFoil+Calcfoil stall+Eppler ext transition
8 | 50000 | 0.5 | XFOIL ncrit=9
9 | 100000 | 0 | JavaFoil+Calcfoil stall+Eppler ext transition
10 | 100000 | 0 | XFOIL ncrit=9
11 | 100000 | 0.1 | JavaFoil+Calcfoil stall+Eppler ext transition
12 | 100000 | 0.1 | XFOIL ncrit=9
13 | 100000 | 0.25 | JavaFoil+Calcfoil stall+Eppler ext transition
14 | 100000 | 0.25 | XFOIL ncrit=9
15 | 100000 | 0.5 | JavaFoil+Calcfoil stall+Eppler ext transition
16 | 100000 | 0.5 | XFOIL ncrit=9
17 | 250000 | 0 | JavaFoil+Calcfoil stall+Eppler ext transition
18 | 250000 | 0 | XFOIL ncrit=9
19 | 250000 | 0.1 | JavaFoil+Calcfoil stall+Eppler ext transition
20 | 250000 | 0.1 | XFOIL ncrit=9
21 | 250000 | 0.25 | JavaFoil+Calcfoil stall+Eppler ext transition
22 | 250000 | 0.25 | XFOIL ncrit=9
23 | 250000 | 0.5 | JavaFoil+Calcfoil stall+Eppler ext transition
24 | 250000 | 0.5 | XFOIL ncrit=9
25 | 500000 | 0 | JavaFoil+Calcfoil stall+Eppler ext transition
26 | 500000 | 0 | XFOIL ncrit=9
27 | 500000 | 0.1 | JavaFoil+Calcfoil stall+Eppler ext transition
28 | 500000 | 0.1 | XFOIL ncrit=9
29 | 500000 | 0.25 | JavaFoil+Calcfoil stall+Eppler ext transition
30 | 500000 | 0.25 | XFOIL ncrit=9
31 | 500000 | 0.5 | JavaFoil+Calcfoil stall+Eppler ext transition
32 | 500000 | 0.5 | XFOIL ncrit=9
33 | 750000 | 0 | JavaFoil+Calcfoil stall+Eppler ext transition
34 | 750000 | 0 | XFOIL ncrit=9
35 | 750000 | 0.1 | JavaFoil+Calcfoil stall+Eppler ext transition
36 | 750000 | 0.1 | XFOIL ncrit=9
37 | 750000 | 0.25 | JavaFoil+Calcfoil stall+Eppler ext transition
38 | 750000 | 0.25 | XFOIL ncrit=9
39 | 750000 | 0.5 | JavaFoil+Calcfoil stall+Eppler ext transition
40 | 750000 | 0.5 | XFOIL ncrit=9
41 | 1000000 | 0 | JavaFoil+Calcfoil stall+Eppler ext transition
42 | 1000000 | 0 | XFOIL ncrit=9
43 | 1000000 | 0.1 | JavaFoil+Calcfoil stall+Eppler ext transition
44 | 1000000 | 0.1 | XFOIL ncrit=9
45 | 1000000 | 0.25 | JavaFoil+Calcfoil stall+Eppler ext transition
46 | 1000000 | 0.25 | XFOIL ncrit=9
47 | 1000000 | 0.5 | JavaFoil+Calcfoil stall+Eppler ext transition
48 | 1000000 | 0.5 | XFOIL ncrit=9
49 | 2000000 | 0 | JavaFoil+Calcfoil stall+Eppler ext transition
50 | 2000000 | 0 | XFOIL ncrit=9
51 | 2000000 | 0.1 | JavaFoil+Calcfoil stall+Eppler ext transition
52 | 2000000 | 0.1 | XFOIL ncrit=9
53 | 2000000 | 0.25 | JavaFoil+Calcfoil stall+Eppler ext transition
54 | 2000000 | 0.25 | XFOIL ncrit=9
55 | 2000000 | 0.5 | JavaFoil+Calcfoil stall+Eppler ext transition
56 | 2000000 | 0.5 | XFOIL ncrit=9
57 | 3000000 | 0 | JavaFoil+Calcfoil stall+Eppler ext transition
58 | 3000000 | 0 | XFOIL ncrit=9
59 | 3000000 | 0.1 | JavaFoil+Calcfoil stall+Eppler ext transition
60 | 3000000 | 0.1 | XFOIL ncrit=9
61 | 3000000 | 0.25 | JavaFoil+Calcfoil stall+Eppler ext transition
62 | 3000000 | 0.25 | XFOIL ncrit=9
63 | 3000000 | 0.5 | JavaFoil+Calcfoil stall+Eppler ext transition
64 | 3000000 | 0.5 | XFOIL ncrit=9
65 | 4000000 | 0 | JavaFoil+Calcfoil stall+Eppler ext transition
66 | 4000000 | 0 | XFOIL ncrit=9
67 | 4000000 | 0.1 | JavaFoil+Calcfoil stall+Eppler ext transition
68 | 4000000 | 0.1 | XFOIL ncrit=9
69 | 4000000 | 0.25 | JavaFoil+Calcfoil stall+Eppler ext transition
70 | 4000000 | 0.25 | XFOIL ncrit=9
71 | 4000000 | 0.5 | JavaFoil+Calcfoil stall+Eppler ext transition
72 | 4000000 | 0.5 | XFOIL ncrit=9
73 | 5000000 | 0 | JavaFoil+Calcfoil stall+Eppler ext transition
74 | 5000000 | 0 | XFOIL ncrit=9
75 | 5000000 | 0.1 | JavaFoil+Calcfoil stall+Eppler ext transition
76 | 5000000 | 0.1 | XFOIL ncrit=9
77 | 5000000 | 0.25 | JavaFoil+Calcfoil stall+Eppler ext transition
78 | 5000000 | 0.25 | XFOIL ncrit=9
79 | 5000000 | 0.5 | JavaFoil+Calcfoil stall+Eppler ext transition
80 | 5000000 | 0.5 | XFOIL ncrit=9
81 | 6000000 | 0 | JavaFoil+Calcfoil stall+Eppler ext transition
82 | 6000000 | 0 | XFOIL ncrit=9
83 | 6000000 | 0.1 | JavaFoil+Calcfoil stall+Eppler ext transition
84 | 6000000 | 0.1 | XFOIL ncrit=9
85 | 6000000 | 0.25 | JavaFoil+Calcfoil stall+Eppler ext transition
86 | 6000000 | 0.25 | XFOIL ncrit=9
87 | 6000000 | 0.5 | JavaFoil+Calcfoil stall+Eppler ext transition
88 | 6000000 | 0.5 | XFOIL ncrit=9
89 | 7000000 | 0 | JavaFoil+Calcfoil stall+Eppler ext transition
90 | 7000000 | 0 | XFOIL ncrit=9
91 | 7000000 | 0.1 | JavaFoil+Calcfoil stall+Eppler ext transition
92 | 7000000 | 0.1 | XFOIL ncrit=9
93 | 7000000 | 0.25 | JavaFoil+Calcfoil stall+Eppler ext transition
94 | 7000000 | 0.25 | XFOIL ncrit=9
95 | 7000000 | 0.5 | JavaFoil+Calcfoil stall+Eppler ext transition
96 | 7000000 | 0.5 | XFOIL ncrit=9
97 | 8000000 | 0 | JavaFoil+Calcfoil stall+Eppler ext transition
98 | 8000000 | 0 | XFOIL ncrit=9
99 | 8000000 | 0.1 | JavaFoil+Calcfoil stall+Eppler ext transition
100 | 8000000 | 0.1 | XFOIL ncrit=9
101 | 8000000 | 0.25 | JavaFoil+Calcfoil stall+Eppler ext transition
102 | 8000000 | 0.25 | XFOIL ncrit=9
103 | 8000000 | 0.5 | JavaFoil+Calcfoil stall+Eppler ext transition
104 | 8000000 | 0.5 | XFOIL ncrit=9
105 | 10000000 | 0 | JavaFoil+Calcfoil stall+Eppler ext transition
106 | 10000000 | 0 | XFOIL ncrit=9
107 | 10000000 | 0.1 | JavaFoil+Calcfoil stall+Eppler ext transition
108 | 10000000 | 0.1 | XFOIL ncrit=9
109 | 10000000 | 0.25 | JavaFoil+Calcfoil stall+Eppler ext transition
110 | 10000000 | 0.25 | XFOIL ncrit=9
111 | 10000000 | 0.5 | JavaFoil+Calcfoil stall+Eppler ext transition
112 | 10000000 | 0.5 | XFOIL ncrit=9
113 | 12000000 | 0 | JavaFoil+Calcfoil stall+Eppler ext transition
114 | 12000000 | 0 | XFOIL ncrit=9
115 | 12000000 | 0.1 | JavaFoil+Calcfoil stall+Eppler ext transition
116 | 12000000 | 0.1 | XFOIL ncrit=9
117 | 12000000 | 0.25 | JavaFoil+Calcfoil stall+Eppler ext transition
118 | 12000000 | 0.25 | XFOIL ncrit=9
119 | 12000000 | 0.5 | JavaFoil+Calcfoil stall+Eppler ext transition
120 | 12000000 | 0.5 | XFOIL ncrit=9
121 | 14000000 | 0 | JavaFoil+Calcfoil stall+Eppler ext transition
122 | 14000000 | 0 | XFOIL ncrit=9
123 | 14000000 | 0.1 | JavaFoil+Calcfoil stall+Eppler ext transition
124 | 14000000 | 0.1 | XFOIL ncrit=9
125 | 14000000 | 0.25 | JavaFoil+Calcfoil stall+Eppler ext transition
126 | 14000000 | 0.25 | XFOIL ncrit=9
127 | 14000000 | 0.5 | JavaFoil+Calcfoil stall+Eppler ext transition
128 | 14000000 | 0.5 | XFOIL ncrit=9
129 | 16000000 | 0 | JavaFoil+Calcfoil stall+Eppler ext transition
130 | 16000000 | 0 | XFOIL ncrit=9
131 | 16000000 | 0.1 | JavaFoil+Calcfoil stall+Eppler ext transition
132 | 16000000 | 0.1 | XFOIL ncrit=9
133 | 16000000 | 0.25 | JavaFoil+Calcfoil stall+Eppler ext transition
134 | 16000000 | 0.25 | XFOIL ncrit=9
135 | 16000000 | 0.5 | JavaFoil+Calcfoil stall+Eppler ext transition
136 | 16000000 | 0.5 | XFOIL ncrit=9
137 | 18000000 | 0 | JavaFoil+Calcfoil stall+Eppler ext transition
138 | 18000000 | 0 | XFOIL ncrit=9
139 | 18000000 | 0.1 | JavaFoil+Calcfoil stall+Eppler ext transition
140 | 18000000 | 0.1 | XFOIL ncrit=9
141 | 18000000 | 0.25 | JavaFoil+Calcfoil stall+Eppler ext transition
142 | 18000000 | 0.25 | XFOIL ncrit=9
143 | 18000000 | 0.5 | JavaFoil+Calcfoil stall+Eppler ext transition
144 | 18000000 | 0.5 | XFOIL ncrit=9
145 | 20000000 | 0 | JavaFoil+Calcfoil stall+Eppler ext transition
146 | 20000000 | 0 | XFOIL ncrit=9
147 | 20000000 | 0.1 | JavaFoil+Calcfoil stall+Eppler ext transition
148 | 20000000 | 0.1 | XFOIL ncrit=9
149 | 20000000 | 0.25 | JavaFoil+Calcfoil stall+Eppler ext transition
150 | 20000000 | 0.25 | XFOIL ncrit=9
151 | 20000000 | 0.5 | JavaFoil+Calcfoil stall+Eppler ext transition
152 | 20000000 | 0.5 | XFOIL ncrit=9

## 1. Re 50k Mach 0.00 (1)
BIGFOIL.COM POLAR EXPORT
NM32 root
NM32 root |  |  |  | Cl Max: | 1.129 | at alpha= | 11.5 | deg
JavaFoil+Calcfoil stall+Eppler ext transition |  |  |  | L/D Max: | 41.048 | at alpha= | 4.5 | deg
Re: | 50000 |  |  | Cd Min: | 0.0158 | at alpha= | -1 | deg
Mach: | 0 |  |  | Cl=0 at alpha= | -2.9917 | deg
|  |  |  | @ Cl=0.1, Cd= | 0.017302
|  |  |  | @ Cl=0.4, Cd= | 0.017722
|  |  |  | @ Cl=0.6, Cd= | 0.018784
alpha (deg) | Cl | Cd | Cm | Cl/Cd
-17.5 | -0.478 | 0.295 | -0.017 | -1.622
-17 | -0.495 | 0.27728 | -0.017 | -1.785
-16.5 | -0.511 | 0.2573 | -0.018 | -1.987
-16 | -0.527 | 0.23913 | -0.018 | -2.203
-15.5 | -0.541 | 0.22106 | -0.018 | -2.449
-15 | -0.555 | 0.20498 | -0.018 | -2.706
-14.5 | -0.566 | 0.19032 | -0.018 | -2.976
-14 | -0.576 | 0.17566 | -0.018 | -3.28
-13.5 | -0.583 | 0.16347 | -0.018 | -3.568
-13 | -0.586 | 0.15072 | -0.019 | -3.89
-12.5 | -0.587 | 0.14147 | -0.019 | -4.147
-12 | -0.584 | 0.13009 | -0.019 | -4.488
-11.5 | -0.578 | 0.11976 | -0.02 | -4.823
-11 | -0.568 | 0.10963 | -0.02 | -5.179
-10.5 | -0.554 | 0.10224 | -0.02 | -5.421
-10 | -0.537 | 0.09375 | -0.02 | -5.728
-9.5 | -0.516 | 0.08678 | -0.018 | -5.943
-9 | -0.491 | 0.08073 | -0.018 | -6.083
-8.5 | -0.463 | 0.07265 | -0.021 | -6.374
-8 | -0.432 | 0.06695 | -0.022 | -6.446
-7.5 | -0.397 | 0.06287 | -0.022 | -6.314
-7 | -0.36 | 0.05825 | -0.022 | -6.174
-6.5 | -0.32 | 0.05444 | -0.023 | -5.876
-6 | -0.278 | 0.05145 | -0.024 | -5.406
-5.5 | -0.235 | 0.04833 | -0.026 | -4.855
-5 | -0.19 | 0.04548 | -0.028 | -4.175
-4.5 | -0.179 | 0.01879 | -0.064 | -9.502
-4 | -0.12 | 0.01869 | -0.064 | -6.423
-3.5 | -0.061 | 0.01843 | -0.065 | -3.302
-3 | -0.001 | 0.01744 | -0.065 | -0.072
-2.5 | 0.059 | 0.01737 | -0.066 | 3.375
-2 | 0.119 | 0.01727 | -0.066 | 6.871
-1.5 | 0.179 | 0.0159 | -0.066 | 11.24
-1 | 0.239 | 0.0158 | -0.066 | 15.098
-0.5 | 0.298 | 0.01734 | -0.067 | 17.214
0 | 0.356 | 0.01752 | -0.067 | 20.324
0.5 | 0.419 | 0.01781 | -0.068 | 23.496
1 | 0.476 | 0.01805 | -0.068 | 26.349
1.5 | 0.534 | 0.01834 | -0.068 | 29.109
2 | 0.592 | 0.01873 | -0.069 | 31.595
2.5 | 0.648 | 0.01911 | -0.069 | 33.938
3 | 0.71 | 0.01974 | -0.069 | 35.951
3.5 | 0.766 | 0.02028 | -0.07 | 37.757
4 | 0.829 | 0.02085 | -0.07 | 39.75
4.5 | 0.885 | 0.02156 | -0.071 | 41.048
5 | 0.76 | 0.03906 | -0.021 | 19.461
5.5 | 0.805 | 0.04119 | -0.021 | 19.551
6 | 0.848 | 0.0435 | -0.021 | 19.496
6.5 | 0.889 | 0.04627 | -0.021 | 19.224
7 | 0.929 | 0.04972 | -0.02 | 18.679
7.5 | 0.966 | 0.05326 | -0.021 | 18.133
8 | 1 | 0.05741 | -0.021 | 17.423
8.5 | 1.032 | 0.06172 | -0.021 | 16.719
9 | 1.06 | 0.06617 | -0.021 | 16.022
9.5 | 1.085 | 0.07209 | -0.021 | 15.051
10 | 1.106 | 0.07759 | -0.022 | 14.257
10.5 | 1.121 | 0.08544 | -0.022 | 13.121
11 | 1.128 | 0.09245 | -0.022 | 12.198
11.5 | 1.129 | 0.10004 | -0.022 | 11.282
12 | 1.124 | 0.10814 | -0.022 | 10.394
12.5 | 1.114 | 0.11758 | -0.022 | 9.476
13 | 1.099 | 0.12832 | -0.023 | 8.566
13.5 | 1.08 | 0.13759 | -0.022 | 7.846
14 | 1.057 | 0.13446 | -0.03 | 7.864
14.5 | 1.029 | 0.14408 | -0.027 | 7.144
15 | 0.998 | 0.18017 | -0.023 | 5.541
15.5 | 0.966 | 0.19085 | -0.023 | 5.061
16 | 0.932 | 0.2077 | -0.023 | 4.485
16.5 | 0.896 | 0.21957 | -0.023 | 4.081

## 2. Re 50k Mach 0.00 (2)
BIGFOIL.COM POLAR EXPORT
NM32 root
NM32 root |  |  |  | Cl Max: | 1.2987 | at alpha= | 11 | deg
XFOIL ncrit=9 |  |  |  | L/D Max: | 30.9339 | at alpha= | 9 | deg
Re: | 50000 |  |  | Cd Min: | 0.25023 | at alpha= | -20 | deg
Mach: | 0 |  |  | Cl=0 at alpha= | -0.38286 | deg
|  |  |  | @ Cl=0.1, Cd= | 0.027363
|  |  |  | @ Cl=0.4, Cd= | 0.033912
|  |  |  | @ Cl=0.6, Cd= | 0.037845
alpha (deg) | Cl | Cd | Cm | Cl/Cd
-20 | -0.6919 | 0.25023 | 0.045 | -2.7651
-19.5 | -0.6721 | 0.24318 | 0.0419 | -2.7638
-19 | -0.6563 | 0.23827 | 0.0373 | -2.7544
-18.5 | -0.6539 | 0.24068 | 0.0302 | -2.7169
-18 | -0.6208 | 0.22477 | 0.03 | -2.7619
-17.5 | -0.6055 | 0.21962 | 0.026 | -2.757
-17 | -0.6112 | 0.22303 | 0.0188 | -2.7404
-16.5 | -0.5707 | 0.20583 | 0.0195 | -2.7727
-16 | -0.5628 | 0.20249 | 0.0146 | -2.7794
-15.5 | -0.5428 | 0.19357 | 0.0123 | -2.8042
-15 | -0.5269 | 0.18731 | 0.0095 | -2.813
-14.5 | -0.5152 | 0.18077 | 0.0062 | -2.85
-14 | -0.506 | 0.17587 | 0.0031 | -2.8771
-13.5 | -0.4841 | 0.16695 | 0.0017 | -2.8997
-13 | -0.5014 | 0.16628 | -0.0037 | -3.0154
-12.5 | -0.4655 | 0.15465 | -0.0034 | -3.01
-12 | -0.4499 | 0.14699 | -0.0049 | -3.0608
-11.5 | -0.4402 | 0.14035 | -0.0068 | -3.1364
-11 | -0.4299 | 0.13369 | -0.0082 | -3.2156
-10.5 | -0.4202 | 0.127 | -0.0096 | -3.3087
-10 | -0.4113 | 0.12039 | -0.0108 | -3.4164
-9.5 | -0.4168 | 0.11536 | -0.0127 | -3.613
-9 | -0.3916 | 0.10731 | -0.0118 | -3.6492
-8.5 | -0.3996 | 0.10222 | -0.0129 | -3.9092
-8 | -0.3783 | 0.09503 | -0.0119 | -3.9808
-7.5 | -0.3675 | 0.08881 | -0.0107 | -4.138
-7 | -0.5157 | 0.06222 | -0.0464 | -8.2883
-6.5 | -0.5087 | 0.0541 | -0.0445 | -9.403
-6 | -0.4995 | 0.0446 | -0.045 | -11.1996
-5.5 | -0.4695 | 0.03875 | -0.0437 | -12.1161
-5 | -0.4282 | 0.03351 | -0.0432 | -12.7783
-4.5 | -0.3829 | 0.02989 | -0.0423 | -12.8103
-4 | -0.3347 | 0.02691 | -0.0416 | -12.4378
-3.5 | -0.2864 | 0.02433 | -0.0408 | -11.7715
-3 | -0.2514 | 0.02257 | -0.0351 | -11.1387
-2.5 | -0.2401 | 0.02305 | -0.0234 | -10.4165
-2 | -0.2357 | 0.02297 | -0.0106 | -10.2612
-1.5 | -0.1605 | 0.02282 | -0.0182 | -7.0333
-1 | -0.1196 | 0.02316 | -0.0223 | -5.1641
-0.5 | -0.0231 | 0.02496 | -0.0345 | -0.92548
0 | 0.0755 | 0.02687 | -0.046 | 2.8098
0.5 | 0.159 | 0.02855 | -0.054 | 5.5692
1 | 0.2333 | 0.0302 | -0.0598 | 7.7252
1.5 | 0.3044 | 0.03183 | -0.0645 | 9.5633
2 | 0.3739 | 0.03336 | -0.0684 | 11.208
2.5 | 0.441 | 0.03478 | -0.0712 | 12.6797
3 | 0.5054 | 0.03609 | -0.0731 | 14.0039
3.5 | 0.5684 | 0.03729 | -0.0742 | 15.2427
4 | 0.6288 | 0.03835 | -0.0744 | 16.3963
4.5 | 0.6867 | 0.0392 | -0.0736 | 17.5179
5 | 0.7455 | 0.03962 | -0.0721 | 18.8163
5.5 | 0.8071 | 0.03944 | -0.07 | 20.464
6 | 0.8714 | 0.03868 | -0.0675 | 22.5284
6.5 | 0.9244 | 0.0388 | -0.0645 | 23.8247
7 | 0.9827 | 0.03829 | -0.0615 | 25.6647
7.5 | 1.0393 | 0.03789 | -0.0582 | 27.4294
8 | 1.0944 | 0.03749 | -0.0549 | 29.1918
8.5 | 1.1464 | 0.03737 | -0.0514 | 30.677
9 | 1.1891 | 0.03844 | -0.0478 | 30.9339
9.5 | 1.2222 | 0.0407 | -0.0439 | 30.0295
10 | 1.2518 | 0.04396 | -0.0402 | 28.4759
10.5 | 1.2811 | 0.04781 | -0.0369 | 26.7956
11 | 1.2987 | 0.05254 | -0.033 | 24.7183
11.5 | 1.2908 | 0.05875 | -0.028 | 21.9711
12 | 1.2736 | 0.06549 | -0.0232 | 19.4472
12.5 | 1.2138 | 0.0758 | -0.0205 | 16.0132
13 | 1.1431 | 0.09091 | -0.0242 | 12.574
14.5 | 0.6154 | 0.16246 | -0.0557 | 3.788
15 | 0.6208 | 0.16773 | -0.0567 | 3.7012
15.5 | 0.629 | 0.1734 | -0.0577 | 3.6275
16 | 0.6487 | 0.18157 | -0.0583 | 3.5727

## 3. Re 50k Mach 0.10 (1)
BIGFOIL.COM POLAR EXPORT
NM32 root
NM32 root |  |  |  | Cl Max: | 1.124 | at alpha= | 11 | deg
JavaFoil+Calcfoil stall+Eppler ext transition |  |  |  | L/D Max: | 41.051 | at alpha= | 4.5 | deg
Re: | 50000 |  |  | Cd Min: | 0.01582 | at alpha= | -1 | deg
Mach: | 0.1 |  |  | Cl=0 at alpha= | -2.9917 | deg
|  |  |  | @ Cl=0.1, Cd= | 0.017322
|  |  |  | @ Cl=0.4, Cd= | 0.016555
|  |  |  | @ Cl=0.6, Cd= | 0.018833
alpha (deg) | Cl | Cd | Cm | Cl/Cd
-17.5 | -0.433 | 0.31575 | -0.017 | -1.37
-17 | -0.452 | 0.29093 | -0.018 | -1.553
-16.5 | -0.471 | 0.26851 | -0.018 | -1.753
-16 | -0.489 | 0.24773 | -0.018 | -1.975
-15.5 | -0.507 | 0.23423 | -0.018 | -2.164
-15 | -0.523 | 0.21555 | -0.018 | -2.428
-14.5 | -0.538 | 0.19844 | -0.018 | -2.714
-14 | -0.552 | 0.18311 | -0.018 | -3.013
-13.5 | -0.562 | 0.16872 | -0.019 | -3.33
-13 | -0.568 | 0.15553 | -0.019 | -3.652
-12.5 | -0.571 | 0.14343 | -0.019 | -3.983
-12 | -0.571 | 0.13148 | -0.02 | -4.344
-11.5 | -0.568 | 0.1207 | -0.02 | -4.702
-11 | -0.56 | 0.11124 | -0.02 | -5.034
-10.5 | -0.549 | 0.10238 | -0.02 | -5.358
-10 | -0.533 | 0.09407 | -0.02 | -5.666
-9.5 | -0.513 | 0.08745 | -0.018 | -5.868
-9 | -0.49 | 0.08125 | -0.018 | -6.026
-8.5 | -0.463 | 0.07423 | -0.021 | -6.231
-8 | -0.432 | 0.06818 | -0.022 | -6.333
-7.5 | -0.398 | 0.06308 | -0.022 | -6.302
-7 | -0.361 | 0.05832 | -0.022 | -6.182
-6.5 | -0.321 | 0.05464 | -0.023 | -5.874
-6 | -0.279 | 0.05168 | -0.024 | -5.401
-5.5 | -0.236 | 0.04846 | -0.025 | -4.862
-5 | -0.191 | 0.04562 | -0.028 | -4.179
-4.5 | -0.179 | 0.01884 | -0.064 | -9.524
-4 | -0.121 | 0.0187 | -0.065 | -6.448
-3.5 | -0.061 | 0.01845 | -0.065 | -3.315
-3 | -0.001 | 0.01759 | -0.065 | -0.072
-2.5 | 0.059 | 0.01739 | -0.066 | 3.387
-2 | 0.119 | 0.01729 | -0.066 | 6.898
-1.5 | 0.18 | 0.01592 | -0.066 | 11.281
-1 | 0.24 | 0.01582 | -0.067 | 15.159
-0.5 | 0.3 | 0.01737 | -0.067 | 17.274
0 | 0.358 | 0.01756 | -0.067 | 20.383
0.5 | 0.419 | 0.0161 | -0.068 | 26.025
1 | 0.478 | 0.01816 | -0.068 | 26.321
1.5 | 0.536 | 0.01846 | -0.069 | 29.069
2 | 0.595 | 0.0188 | -0.069 | 31.628
2.5 | 0.651 | 0.01917 | -0.069 | 33.968
3 | 0.713 | 0.01985 | -0.07 | 35.917
3.5 | 0.769 | 0.02036 | -0.07 | 37.769
4 | 0.833 | 0.02095 | -0.071 | 39.747
4.5 | 0.889 | 0.02166 | -0.071 | 41.051
5 | 0.764 | 0.03908 | -0.021 | 19.544
5.5 | 0.809 | 0.04124 | -0.021 | 19.62
6 | 0.852 | 0.04356 | -0.021 | 19.561
6.5 | 0.893 | 0.04637 | -0.021 | 19.27
7 | 0.933 | 0.04966 | -0.021 | 18.781
7.5 | 0.97 | 0.05336 | -0.021 | 18.17
8 | 1.004 | 0.05722 | -0.021 | 17.543
8.5 | 1.035 | 0.06187 | -0.021 | 16.727
9 | 1.063 | 0.06722 | -0.021 | 15.808
9.5 | 1.087 | 0.07237 | -0.022 | 15.014
10 | 1.107 | 0.07898 | -0.022 | 14.011
10.5 | 1.12 | 0.086 | -0.022 | 13.021
11 | 1.124 | 0.09462 | -0.022 | 11.881
11.5 | 1.122 | 0.10181 | -0.022 | 11.025
12 | 1.115 | 0.10935 | -0.022 | 10.195
12.5 | 1.101 | 0.11924 | -0.023 | 9.236
13 | 1.082 | 0.13281 | -0.023 | 8.15
13.5 | 1.06 | 0.127 | -0.031 | 8.35
14 | 1.032 | 0.13671 | -0.03 | 7.547
14.5 | 0.998 | 0.16804 | -0.023 | 5.941
15 | 0.963 | 0.18808 | -0.023 | 5.122
15.5 | 0.926 | 0.20184 | -0.023 | 4.587
16 | 0.887 | 0.22375 | -0.023 | 3.964

## 4. Re 50k Mach 0.10 (2)
BIGFOIL.COM POLAR EXPORT
NM32 root
NM32 root |  |  |  | Cl Max: | 1.2919 | at alpha= | 11 | deg
XFOIL ncrit=9 |  |  |  | L/D Max: | 30.5572 | at alpha= | 8.5 | deg
Re: | 50000 |  |  | Cd Min: | 0.25069 | at alpha= | -20 | deg
Mach: | 0.1 |  |  | Cl=0 at alpha= | -0.38177 | deg
|  |  |  | @ Cl=0.1, Cd= | 0.027484
|  |  |  | @ Cl=0.4, Cd= | 0.034021
|  |  |  | @ Cl=0.6, Cd= | 0.037945
alpha (deg) | Cl | Cd | Cm | Cl/Cd
-20 | -0.6932 | 0.25069 | 0.0455 | -2.7652
-19.5 | -0.6737 | 0.24389 | 0.0421 | -2.7623
-19 | -0.6583 | 0.23936 | 0.0373 | -2.7503
-18.5 | -0.6571 | 0.2425 | 0.0301 | -2.7097
-18 | -0.6217 | 0.22531 | 0.0303 | -2.7593
-17.5 | -0.6073 | 0.22062 | 0.0259 | -2.7527
-17 | -0.5985 | 0.21689 | 0.0207 | -2.7595
-16.5 | -0.5711 | 0.20633 | 0.0196 | -2.7679
-16 | -0.5651 | 0.20374 | 0.0144 | -2.7736
-15.5 | -0.5418 | 0.19378 | 0.0125 | -2.796
-15 | -0.5281 | 0.18812 | 0.0093 | -2.8073
-14.5 | -0.513 | 0.18082 | 0.0065 | -2.8371
-14 | -0.508 | 0.17694 | 0.0028 | -2.871
-13.5 | -0.4832 | 0.16734 | 0.0017 | -2.8875
-13 | -0.4918 | 0.16453 | -0.003 | -2.9891
-12.5 | -0.4668 | 0.15548 | -0.0037 | -3.0023
-12 | -0.4485 | 0.14739 | -0.005 | -3.0429
-11.5 | -0.438 | 0.14068 | -0.0068 | -3.1134
-11 | -0.4279 | 0.13405 | -0.0083 | -3.1921
-10.5 | -0.4183 | 0.12736 | -0.0097 | -3.2844
-10 | -0.41 | 0.12083 | -0.011 | -3.3932
-9.5 | -0.418 | 0.11605 | -0.0131 | -3.6019
-9 | -0.3895 | 0.10767 | -0.012 | -3.6175
-8.5 | -0.3947 | 0.10227 | -0.0129 | -3.8594
-8 | -0.3777 | 0.09549 | -0.0121 | -3.9554
-7.5 | -0.3646 | 0.08904 | -0.011 | -4.0948
-7 | -0.4909 | 0.06575 | -0.0428 | -7.4662
-6.5 | -0.5076 | 0.05521 | -0.0442 | -9.194
-6 | -0.5019 | 0.04555 | -0.0449 | -11.0187
-5.5 | -0.4733 | 0.03951 | -0.0437 | -11.9792
-5 | -0.4322 | 0.03413 | -0.0433 | -12.6633
-4.5 | -0.3875 | 0.03032 | -0.0424 | -12.7803
-4 | -0.3387 | 0.02726 | -0.0418 | -12.4248
-3.5 | -0.2903 | 0.02471 | -0.0409 | -11.7483
-3 | -0.2519 | 0.02267 | -0.0363 | -11.1116
-2.5 | -0.2397 | 0.02316 | -0.0246 | -10.3497
-2 | -0.2358 | 0.02314 | -0.0116 | -10.1901
-1.5 | -0.162 | 0.023 | -0.018 | -7.0435
-1 | -0.1227 | 0.02327 | -0.022 | -5.2729
-0.5 | -0.0227 | 0.02509 | -0.0349 | -0.90474
0 | 0.0733 | 0.02696 | -0.0458 | 2.7188
0.5 | 0.164 | 0.02874 | -0.055 | 5.7063
1 | 0.2371 | 0.03035 | -0.0605 | 7.8122
1.5 | 0.3069 | 0.03197 | -0.065 | 9.5996
2 | 0.3757 | 0.03351 | -0.0686 | 11.2116
2.5 | 0.4428 | 0.03492 | -0.0714 | 12.6804
3 | 0.5076 | 0.03624 | -0.0732 | 14.0066
3.5 | 0.5709 | 0.03744 | -0.0744 | 15.2484
4 | 0.6314 | 0.03849 | -0.0745 | 16.4043
4.5 | 0.6905 | 0.03928 | -0.0736 | 17.5789
5 | 0.7514 | 0.03955 | -0.0721 | 18.9987
5.5 | 0.8148 | 0.03922 | -0.0699 | 20.7751
6 | 0.8684 | 0.03946 | -0.0671 | 22.0071
6.5 | 0.9205 | 0.03972 | -0.0641 | 23.1747
7 | 0.9934 | 0.0379 | -0.0612 | 26.2111
7.5 | 1.0432 | 0.03817 | -0.0578 | 27.3304
8 | 1.0995 | 0.03773 | -0.0544 | 29.1413
8.5 | 1.1517 | 0.03769 | -0.0509 | 30.5572
9 | 1.1884 | 0.0393 | -0.0469 | 30.2392
9.5 | 1.2316 | 0.04105 | -0.0435 | 30.0024
10 | 1.2623 | 0.04444 | -0.0399 | 28.4046
10.5 | 1.2761 | 0.04917 | -0.0354 | 25.9528
11 | 1.2919 | 0.05403 | -0.0315 | 23.9108
11.5 | 1.2799 | 0.06047 | -0.0264 | 21.1659
12.5 | 1.2483 | 0.07461 | -0.0192 | 16.731
14 | 0.8415 | 0.17774 | -0.0854 | 4.7344
14.5 | 0.8547 | 0.18521 | -0.0874 | 4.6148
15 | 0.8888 | 0.19642 | -0.0878 | 4.525
15.5 | 0.8936 | 0.20304 | -0.0909 | 4.4011
16 | 0.9042 | 0.21041 | -0.094 | 4.2973

## 5. Re 50k Mach 0.25 (1)
BIGFOIL.COM POLAR EXPORT
NM32 root
NM32 root |  |  |  | Cl Max: | 1.101 | at alpha= | 10.5 | deg
JavaFoil+Calcfoil stall+Eppler ext transition |  |  |  | L/D Max: | 40.962 | at alpha= | 4.5 | deg
Re: | 50000 |  |  | Cd Min: | 0.01604 | at alpha= | -1.5 | deg
Mach: | 0.25 |  |  | Cl=0 at alpha= | -2.9919 | deg
|  |  |  | @ Cl=0.1, Cd= | 0.016712
|  |  |  | @ Cl=0.4, Cd= | 0.016167
|  |  |  | @ Cl=0.6, Cd= | 0.29877
alpha (deg) | Cl | Cd | Cm | Cl/Cd
-15.5 | -0.141 | 0.38483 | -0.019 | -0.367
-15 | -0.218 | 0.33917 | -0.019 | -0.643
-14.5 | -0.275 | 0.29261 | -0.019 | -0.939
-14 | -0.324 | 0.26026 | -0.019 | -1.245
-13.5 | -0.367 | 0.22425 | -0.019 | -1.638
-13 | -0.403 | 0.19828 | -0.019 | -2.034
-12.5 | -0.434 | 0.17905 | -0.02 | -2.424
-12 | -0.459 | 0.15878 | -0.02 | -2.893
-11.5 | -0.479 | 0.14468 | -0.02 | -3.308
-11 | -0.491 | 0.1292 | -0.021 | -3.803
-10.5 | -0.497 | 0.11655 | -0.021 | -4.268
-10 | -0.497 | 0.10591 | -0.021 | -4.689
-9.5 | -0.489 | 0.09617 | -0.021 | -5.086
-9 | -0.475 | 0.08728 | -0.021 | -5.444
-8.5 | -0.455 | 0.07927 | -0.021 | -5.742
-8 | -0.429 | 0.07209 | -0.019 | -5.956
-7.5 | -0.399 | 0.06614 | -0.022 | -6.035
-7 | -0.364 | 0.06032 | -0.023 | -6.04
-6.5 | -0.326 | 0.05587 | -0.023 | -5.834
-6 | -0.285 | 0.05208 | -0.025 | -5.466
-5.5 | -0.241 | 0.04929 | -0.026 | -4.886
-5 | -0.195 | 0.04627 | -0.028 | -4.219
-4.5 | -0.149 | 0.04326 | -0.035 | -3.444
-4 | -0.124 | 0.01892 | -0.066 | -6.541
-3.5 | -0.063 | 0.01868 | -0.067 | -3.362
-3 | -0.001 | 0.01783 | -0.067 | -0.073
-2.5 | 0.061 | 0.01758 | -0.068 | 3.444
-2 | 0.123 | 0.0162 | -0.068 | 7.562
-1.5 | 0.185 | 0.01604 | -0.068 | 11.508
-1 | 0.246 | 0.0175 | -0.069 | 14.08
-0.5 | 0.308 | 0.01758 | -0.069 | 17.53
0 | 0.369 | 0.01607 | -0.07 | 22.957
0.5 | 0.43 | 0.01626 | -0.07 | 26.447
1 | 0.49 | 0.01839 | -0.07 | 26.66
1.5 | 0.55 | 0.01873 | -0.07 | 29.381
2 | 0.609 | 0.0191 | -0.071 | 31.893
2.5 | 0.666 | 0.01957 | -0.071 | 34.006
3 | 0.731 | 0.02025 | -0.072 | 36.077
3.5 | 0.787 | 0.02087 | -0.072 | 37.713
4 | 0.854 | 0.02142 | -0.073 | 39.853
4.5 | 0.912 | 0.02226 | -0.073 | 40.962
5 | 0.784 | 0.03916 | -0.021 | 20.027
5.5 | 0.83 | 0.04127 | -0.021 | 20.121
6 | 0.874 | 0.04377 | -0.021 | 19.965
6.5 | 0.915 | 0.04683 | -0.021 | 19.546
7 | 0.954 | 0.05034 | -0.021 | 18.952
7.5 | 0.99 | 0.05422 | -0.021 | 18.253
8 | 1.022 | 0.05922 | -0.022 | 17.251
8.5 | 1.049 | 0.06344 | -0.022 | 16.54
9 | 1.072 | 0.06913 | -0.022 | 15.507
9.5 | 1.089 | 0.07577 | -0.022 | 14.375
10 | 1.1 | 0.08361 | -0.023 | 13.158
10.5 | 1.101 | 0.09279 | -0.023 | 11.866
11 | 1.088 | 0.10219 | -0.023 | 10.647
11.5 | 1.065 | 0.11355 | -0.023 | 9.378
12 | 1.031 | 0.1266 | -0.023 | 8.147
12.5 | 0.991 | 0.11928 | -0.034 | 8.305
13 | 0.936 | 0.13021 | -0.031 | 7.191
13.5 | 0.874 | 0.14248 | -0.03 | 6.132
14 | 0.803 | 0.1962 | -0.023 | 4.093
14.5 | 0.727 | 0.17086 | -0.028 | 4.257
15 | 0.645 | 0.18591 | -0.028 | 3.472
15.5 | 0.558 | 0.29877 | -0.024 | 1.869

## 6. Re 50k Mach 0.25 (2)
BIGFOIL.COM POLAR EXPORT
NM32 root
NM32 root |  |  |  | Cl Max: | 1.2397 | at alpha= | 10.5 | deg
XFOIL ncrit=9 |  |  |  | L/D Max: | 27.7603 | at alpha= | 9 | deg
Re: | 50000 |  |  | Cd Min: | 0.25434 | at alpha= | -20 | deg
Mach: | 0.25 |  |  | Cl=0 at alpha= | -0.43296 | deg
|  |  |  | @ Cl=0.1, Cd= | 0.028134
|  |  |  | @ Cl=0.4, Cd= | 0.034849
|  |  |  | @ Cl=0.6, Cd= | 0.039165
alpha (deg) | Cl | Cd | Cm | Cl/Cd
-20 | -0.7024 | 0.25434 | 0.0477 | -2.7617
-19.5 | -0.6837 | 0.24833 | 0.0434 | -2.7532
-19 | -0.6727 | 0.2473 | 0.037 | -2.7202
-18.5 | -0.6492 | 0.23627 | 0.0343 | -2.7477
-18 | -0.6279 | 0.22877 | 0.0313 | -2.7447
-17.5 | -0.6206 | 0.22804 | 0.025 | -2.7215
-17 | -0.5937 | 0.21605 | 0.0233 | -2.748
-16.5 | -0.5755 | 0.20968 | 0.0198 | -2.7447
-16 | -0.5797 | 0.2115 | 0.0131 | -2.7409
-15.5 | -0.5406 | 0.19589 | 0.0131 | -2.7597
-15 | -0.5393 | 0.19423 | 0.0077 | -2.7766
-14.5 | -0.5089 | 0.18269 | 0.0069 | -2.7856
-14 | -0.5211 | 0.18336 | 0.0011 | -2.842
-13.5 | -0.4837 | 0.17043 | 0.0008 | -2.8381
-13 | -0.4675 | 0.16273 | -0.0014 | -2.8729
-12.5 | -0.4781 | 0.16084 | -0.0058 | -2.9725
-12 | -0.4503 | 0.15083 | -0.0064 | -2.9855
-11.5 | -0.4366 | 0.14367 | -0.008 | -3.0389
-11 | -0.4271 | 0.13709 | -0.0097 | -3.1155
-10.5 | -0.418 | 0.13043 | -0.0112 | -3.2048
-10 | -0.4143 | 0.12438 | -0.0129 | -3.3309
-9.5 | -0.3909 | 0.11591 | -0.0128 | -3.3724
-9 | -0.3884 | 0.11048 | -0.0135 | -3.5156
-8.5 | -0.3734 | 0.10303 | -0.0136 | -3.6242
-8 | -0.3755 | 0.098 | -0.0135 | -3.8316
-7.5 | -0.3497 | 0.09019 | -0.0125 | -3.8774
-7 | -0.4704 | 0.07001 | -0.0416 | -6.719
-6.5 | -0.4984 | 0.06042 | -0.0431 | -8.2489
-6 | -0.512 | 0.05061 | -0.0446 | -10.1166
-5.5 | -0.4912 | 0.04385 | -0.0434 | -11.2018
-5 | -0.4568 | 0.03779 | -0.043 | -12.0879
-4.5 | -0.412 | 0.033 | -0.0428 | -12.4848
-4 | -0.3617 | 0.02936 | -0.0425 | -12.3195
-3.5 | -0.3115 | 0.02664 | -0.0418 | -11.6929
-3 | -0.2614 | 0.024 | -0.0408 | -10.8917
-2.5 | -0.2381 | 0.02371 | -0.0311 | -10.0422
-2 | -0.2323 | 0.02404 | -0.0179 | -9.6631
-1.5 | -0.1625 | 0.02417 | -0.018 | -6.7232
-1 | -0.1216 | 0.02422 | -0.0235 | -5.0206
-0.5 | -0.0131 | 0.02602 | -0.0379 | -0.50346
0 | 0.0846 | 0.02782 | -0.0489 | 3.041
0.5 | 0.165 | 0.02946 | -0.056 | 5.6008
1 | 0.2391 | 0.03113 | -0.0615 | 7.6807
1.5 | 0.3103 | 0.0328 | -0.0658 | 9.4604
2 | 0.3796 | 0.03439 | -0.0692 | 11.0381
2.5 | 0.4463 | 0.03589 | -0.0716 | 12.4352
3 | 0.5108 | 0.03732 | -0.0732 | 13.687
3.5 | 0.5736 | 0.03867 | -0.074 | 14.8332
4 | 0.6354 | 0.03983 | -0.074 | 15.9528
4.5 | 0.6968 | 0.04065 | -0.073 | 17.1415
5 | 0.7617 | 0.04084 | -0.0713 | 18.6508
5.5 | 0.8011 | 0.04267 | -0.0685 | 18.7743
6 | 0.8592 | 0.04294 | -0.0657 | 20.0093
6.5 | 0.9308 | 0.04178 | -0.0626 | 22.2786
7 | 0.9749 | 0.04302 | -0.059 | 22.6616
7.5 | 1.0473 | 0.04147 | -0.0553 | 25.2544
8 | 1.1008 | 0.0415 | -0.0512 | 26.5253
8.5 | 1.1528 | 0.04172 | -0.0469 | 27.6318
9 | 1.1973 | 0.04313 | -0.0427 | 27.7603
9.5 | 1.2265 | 0.04637 | -0.0382 | 26.4503
10 | 1.2336 | 0.05147 | -0.0333 | 23.9674
10.5 | 1.2397 | 0.05681 | -0.0288 | 21.8219
11 | 1.1889 | 0.06588 | -0.0245 | 18.0464
11.5 | 1.1423 | 0.077 | -0.0247 | 14.8351
12.5 | 0.8874 | 0.14186 | -0.0641 | 6.2555
13 | 0.8796 | 0.15467 | -0.0698 | 5.6869
14 | 0.8452 | 0.18112 | -0.0875 | 4.6665
14.5 | 0.8603 | 0.18885 | -0.0898 | 4.5555
15 | 0.8938 | 0.2003 | -0.0905 | 4.4623
15.5 | 0.9013 | 0.20713 | -0.0938 | 4.3514

## 7. Re 50k Mach 0.50 (1)
BIGFOIL.COM POLAR EXPORT
NM32 root
NM32 root |  |  |  | Cl Max: | 1.248 | at alpha= | 20 | deg
JavaFoil+Calcfoil stall+Eppler ext transition |  |  |  | L/D Max: | 39.106 | at alpha= | 4 | deg
Re: | 50000 |  |  | Cd Min: | 0.01847 | at alpha= | -1.5 | deg
Mach: | 0.5 |  |  | Cl=0 at alpha= | -2.9928 | deg
|  |  |  | @ Cl=0.1, Cd= | 0.018622
|  |  |  | @ Cl=0.4, Cd= | 0.018972
|  |  |  | @ Cl=0.6, Cd= | 0.020245
alpha (deg) | Cl | Cd | Cm | Cl/Cd
-20 | -0.931 | 0.45596 | -0.033 | -2.043
-19.5 | -0.905 | 0.45825 | -0.034 | -1.975
-19 | -0.878 | 0.42949 | -0.034 | -2.045
-18.5 | -0.852 | 0.42491 | -0.034 | -2.005
-18 | -0.823 | 0.41613 | -0.033 | -1.978
-17.5 | -0.796 | 0.40702 | -0.033 | -1.957
-17 | -0.77 | 0.38045 | -0.033 | -2.023
-16.5 | -0.743 | 0.37616 | -0.034 | -1.975
-16 | -0.715 | 0.37165 | -0.033 | -1.923
-15.5 | -0.687 | 0.36683 | -0.033 | -1.874
-15 | -0.661 | 0.35439 | -0.033 | -1.864
-14.5 | -0.634 | 0.35026 | -0.033 | -1.809
-14 | -0.605 | 0.3157 | -0.032 | -1.917
-13.5 | -0.578 | 0.31643 | -0.032 | -1.827
-13 | -0.551 | 0.31221 | -0.032 | -1.765
-12.5 | -0.523 | 0.29942 | -0.031 | -1.747
-12 | -0.496 | 0.29528 | -0.031 | -1.68
-11.5 | -0.469 | 0.28301 | -0.031 | -1.656
-11 | -0.441 | 0.27066 | -0.03 | -1.629
-10.5 | -0.414 | 0.2666 | -0.03 | -1.551
-10 | -0.386 | 0.23254 | -0.029 | -1.659
-9.5 | -0.358 | 0.22881 | -0.029 | -1.567
-9 | -0.331 | 0.22283 | -0.028 | -1.485
-8.5 | -0.303 | 0.21253 | -0.027 | -1.427
-8 | -0.276 | 0.19732 | -0.025 | -1.397
-7.5 | -0.248 | 0.1893 | -0.026 | -1.311
-7 | -0.221 | 0.0948 | -0.025 | -2.328
-6.5 | -0.301 | 0.07028 | -0.026 | -4.285
-6 | -0.292 | 0.06019 | -0.026 | -4.847
-5.5 | -0.257 | 0.0539 | -0.027 | -4.773
-5 | -0.213 | 0.04998 | -0.027 | -4.254
-4.5 | -0.163 | 0.04628 | -0.03 | -3.525
-4 | -0.137 | 0.02013 | -0.074 | -6.823
-3.5 | -0.07 | 0.01865 | -0.074 | -3.748
-3 | -0.001 | 0.01959 | -0.075 | -0.074
-2.5 | 0.068 | 0.01871 | -0.075 | 3.611
-2 | 0.137 | 0.01852 | -0.076 | 7.39
-1.5 | 0.206 | 0.01847 | -0.076 | 11.167
-1 | 0.275 | 0.01849 | -0.076 | 14.895
-0.5 | 0.344 | 0.01876 | -0.077 | 18.357
0 | 0.41 | 0.01901 | -0.077 | 21.58
0.5 | 0.477 | 0.01931 | -0.078 | 24.691
1 | 0.541 | 0.01972 | -0.077 | 27.438
1.5 | 0.605 | 0.02029 | -0.077 | 29.84
2 | 0.672 | 0.02091 | -0.078 | 32.138
2.5 | 0.74 | 0.02167 | -0.079 | 34.156
3 | 0.801 | 0.02253 | -0.078 | 35.566
3.5 | 0.862 | 0.02352 | -0.078 | 36.642
4 | 0.941 | 0.02407 | -0.08 | 39.106
4.5 | 0.821 | 0.03735 | -0.024 | 21.969
5 | 0.872 | 0.03933 | -0.024 | 22.184
5.5 | 0.922 | 0.04204 | -0.023 | 21.922
6 | 0.965 | 0.04558 | -0.024 | 21.162
6.5 | 1.001 | 0.04904 | -0.024 | 20.405
7 | 1.026 | 0.0543 | -0.024 | 18.897
7.5 | 1.034 | 0.06299 | -0.025 | 16.413
8 | 1.166 | 0.04572 | -0.078 | 25.495
8.5 | 0.951 | 0.0555 | -0.075 | 17.139
9 | 0.66 | 0.08782 | -0.046 | 7.521
9.5 | 0.682 | 0.10624 | -0.036 | 6.421
10 | 0.708 | 0.22462 | -0.032 | 3.151
10.5 | 0.735 | 0.24149 | -0.034 | 3.043
11 | 0.762 | 0.25272 | -0.036 | 3.015
11.5 | 0.789 | 0.27287 | -0.038 | 2.891
12 | 0.816 | 0.29267 | -0.04 | 2.789
12.5 | 0.844 | 0.31411 | -0.043 | 2.686
13 | 0.871 | 0.33338 | -0.045 | 2.614
13.5 | 0.898 | 0.35852 | -0.045 | 2.505
14 | 0.925 | 0.35989 | -0.047 | 2.571
14.5 | 0.952 | 0.38015 | -0.048 | 2.505
15 | 0.979 | 0.38152 | -0.048 | 2.565
15.5 | 1.007 | 0.39549 | -0.05 | 2.546
16 | 1.033 | 0.40927 | -0.051 | 2.524
16.5 | 1.062 | 0.44644 | -0.053 | 2.378
17 | 1.088 | 0.45144 | -0.053 | 2.409
17.5 | 1.114 | 0.44683 | -0.053 | 2.492
18 | 1.142 | 0.47216 | -0.055 | 2.419
18.5 | 1.168 | 0.48365 | -0.056 | 2.415
19 | 1.194 | 0.48462 | -0.056 | 2.464
19.5 | 1.223 | 0.51283 | -0.058 | 2.384
20 | 1.248 | 0.51102 | -0.058 | 2.442

## 8. Re 50k Mach 0.50 (2)
BIGFOIL.COM POLAR EXPORT
NM32 root
NM32 root |  |  |  | Cl Max: | 1.1316 | at alpha= | 20 | deg
XFOIL ncrit=9 |  |  |  | L/D Max: | 13.4529 | at alpha= | 4.5 | deg
Re: | 50000 |  |  | Cd Min: | 0.30384 | at alpha= | 20 | deg
Mach: | 0.5 |  |  | Cl=0 at alpha= | -0.54268 | deg
|  |  |  | @ Cl=0.1, Cd= | 0.031287
|  |  |  | @ Cl=0.4, Cd= | 0.038535
|  |  |  | @ Cl=0.6, Cd= | 0.047035
alpha (deg) | Cl | Cd | Cm | Cl/Cd
-20 | -0.7675 | 0.28826 | 0.0527 | -2.6625
-19.5 | -0.7357 | 0.27039 | 0.0503 | -2.7209
-19 | -0.7115 | 0.26206 | 0.0458 | -2.715
-18.5 | -0.696 | 0.26043 | 0.0387 | -2.6725
-18 | -0.6668 | 0.24692 | 0.0357 | -2.7005
-17.5 | -0.6435 | 0.2392 | 0.0313 | -2.6902
-17 | -0.6344 | 0.23953 | 0.0241 | -2.6485
-16.5 | -0.5987 | 0.22344 | 0.0225 | -2.6795
-16 | -0.5814 | 0.21836 | 0.0173 | -2.6626
-15.5 | -0.557 | 0.20881 | 0.0138 | -2.6675
-15 | -0.5404 | 0.20349 | 0.0093 | -2.6557
-14.5 | -0.5137 | 0.19339 | 0.0066 | -2.6563
-14 | -0.512 | 0.19228 | 0.0011 | -2.6628
-13.5 | -0.475 | 0.17889 | -0.0002 | -2.6553
-13 | -0.4588 | 0.17183 | -0.0037 | -2.6701
-12.5 | -0.4574 | 0.16893 | -0.0077 | -2.7076
-12 | -0.4361 | 0.16039 | -0.0097 | -2.719
-11.5 | -0.4179 | 0.15258 | -0.0117 | -2.7389
-11 | -0.3984 | 0.14447 | -0.0134 | -2.7577
-10 | -0.3823 | 0.13217 | -0.017 | -2.8925
-9.5 | -0.3489 | 0.1221 | -0.0172 | -2.8575
-9 | -0.3353 | 0.11523 | -0.0182 | -2.9098
-8.5 | -0.3377 | 0.11035 | -0.0189 | -3.0603
-8 | -0.3147 | 0.10222 | -0.0189 | -3.0787
-6.5 | -0.4111 | 0.07661 | -0.0367 | -5.3661
-5.5 | -0.4932 | 0.06336 | -0.0366 | -7.7841
-5 | -0.5049 | 0.05627 | -0.0364 | -8.9728
-4.5 | -0.4979 | 0.04829 | -0.0388 | -10.3106
-4 | -0.4654 | 0.04169 | -0.0402 | -11.1633
-3.5 | -0.4131 | 0.03581 | -0.0427 | -11.5359
-3 | -0.3556 | 0.03186 | -0.0433 | -11.1613
-2.5 | -0.2988 | 0.02921 | -0.0429 | -10.2294
-2 | -0.2433 | 0.02722 | -0.0413 | -8.9383
-1.5 | -0.1936 | 0.02826 | -0.0317 | -6.8507
-1 | -0.1275 | 0.02891 | -0.0253 | -4.4102
-0.5 | 0.0119 | 0.02987 | -0.0456 | 0.39839
0 | 0.0891 | 0.03106 | -0.0532 | 2.8686
0.5 | 0.1679 | 0.0327 | -0.0595 | 5.1346
1 | 0.2435 | 0.03451 | -0.0643 | 7.0559
1.5 | 0.3178 | 0.03637 | -0.068 | 8.738
2 | 0.3905 | 0.03824 | -0.0708 | 10.2118
2.5 | 0.4542 | 0.04022 | -0.072 | 11.2929
3 | 0.5043 | 0.04257 | -0.0715 | 11.8464
3.5 | 0.5557 | 0.04501 | -0.071 | 12.3461
4 | 0.6093 | 0.04746 | -0.0703 | 12.8382
4.5 | 0.6678 | 0.04964 | -0.0692 | 13.4529
5 | 0.7011 | 0.05313 | -0.0671 | 13.1959
5.5 | 0.7294 | 0.05717 | -0.0652 | 12.7584
6 | 0.758 | 0.06148 | -0.0635 | 12.3292
6.5 | 0.7806 | 0.06645 | -0.0619 | 11.7472
7 | 0.7978 | 0.07207 | -0.0606 | 11.0698
7.5 | 0.8135 | 0.07804 | -0.0596 | 10.4241
8 | 0.8302 | 0.08408 | -0.0585 | 9.8739
8.5 | 0.8497 | 0.09004 | -0.0573 | 9.4369
9 | 0.8334 | 0.0995 | -0.0592 | 8.3759
9.5 | 0.8454 | 0.10671 | -0.0591 | 7.9224
10 | 0.8394 | 0.11621 | -0.0616 | 7.2231
10.5 | 0.841 | 0.12509 | -0.0638 | 6.7232
11 | 0.8427 | 0.13475 | -0.0669 | 6.2538
11.5 | 0.8511 | 0.14394 | -0.0696 | 5.9129
12 | 0.8504 | 0.15442 | -0.0746 | 5.5071
12.5 | 0.8621 | 0.16522 | -0.079 | 5.2179
13 | 0.8505 | 0.18069 | -0.0913 | 4.707
13.5 | 0.8619 | 0.18791 | -0.0946 | 4.5868
14 | 0.8799 | 0.19651 | -0.0981 | 4.4776
14.5 | 0.8984 | 0.20491 | -0.1017 | 4.3844
15 | 0.921 | 0.21393 | -0.1048 | 4.3051
15.5 | 0.9402 | 0.2227 | -0.1089 | 4.2218
16 | 0.9602 | 0.23155 | -0.1131 | 4.1468
16.5 | 0.9809 | 0.24044 | -0.1175 | 4.0796
17 | 0.9994 | 0.24901 | -0.1226 | 4.0135
17.5 | 1.0211 | 0.25817 | -0.1273 | 3.9551
18 | 1.049 | 0.27032 | -0.1308 | 3.8806
18.5 | 1.0729 | 0.28024 | -0.1351 | 3.8285
19 | 1.0855 | 0.28498 | -0.1428 | 3.809
19.5 | 1.1138 | 0.2981 | -0.1463 | 3.7363
20 | 1.1316 | 0.30384 | -0.153 | 3.7243

## 9. Re 100k Mach 0.00 (1)
BIGFOIL.COM POLAR EXPORT
NM32 root
NM32 root |  |  |  | Cl Max: | 1.193 | at alpha= | 12 | deg
JavaFoil+Calcfoil stall+Eppler ext transition |  |  |  | L/D Max: | 53.676 | at alpha= | 4 | deg
Re: | 100000 |  |  | Cd Min: | 0.01276 | at alpha= | -1 | deg
Mach: | 0 |  |  | Cl=0 at alpha= | -2.9917 | deg
|  |  |  | @ Cl=0.1, Cd= | 0.013038
|  |  |  | @ Cl=0.4, Cd= | 0.013338
|  |  |  | @ Cl=0.6, Cd= | 0.014055
alpha (deg) | Cl | Cd | Cm | Cl/Cd
-17.5 | -0.478 | 0.23959 | -0.018 | -1.997
-17 | -0.495 | 0.2302 | -0.018 | -2.151
-16.5 | -0.511 | 0.21359 | -0.018 | -2.394
-16 | -0.527 | 0.2003 | -0.018 | -2.63
-15.5 | -0.541 | 0.18368 | -0.018 | -2.947
-15 | -0.555 | 0.17049 | -0.019 | -3.254
-14.5 | -0.566 | 0.16371 | -0.019 | -3.46
-14 | -0.576 | 0.1488 | -0.019 | -3.873
-13.5 | -0.583 | 0.14084 | -0.019 | -4.141
-13 | -0.586 | 0.12852 | -0.019 | -4.563
-12.5 | -0.587 | 0.11907 | -0.02 | -4.927
-12 | -0.584 | 0.11053 | -0.02 | -5.282
-11.5 | -0.578 | 0.10263 | -0.02 | -5.628
-11 | -0.568 | 0.09431 | -0.02 | -6.021
-10.5 | -0.554 | 0.08824 | -0.02 | -6.282
-10 | -0.537 | 0.08142 | -0.02 | -6.596
-9.5 | -0.516 | 0.07606 | -0.02 | -6.784
-9 | -0.491 | 0.07099 | -0.018 | -6.917
-8.5 | -0.463 | 0.06579 | -0.021 | -7.039
-8 | -0.432 | 0.06093 | -0.022 | -7.085
-7.5 | -0.397 | 0.05666 | -0.022 | -7.007
-7 | -0.36 | 0.05296 | -0.024 | -6.796
-6.5 | -0.32 | 0.04971 | -0.026 | -6.444
-6 | -0.278 | 0.04703 | -0.025 | -5.918
-5.5 | -0.235 | 0.04418 | -0.028 | -5.319
-5 | -0.236 | 0.01575 | -0.063 | -14.99
-4.5 | -0.179 | 0.01544 | -0.064 | -11.565
-4 | -0.12 | 0.01513 | -0.064 | -7.935
-3.5 | -0.061 | 0.01482 | -0.065 | -4.105
-3 | -0.001 | 0.01334 | -0.065 | -0.094
-2.5 | 0.059 | 0.01312 | -0.066 | 4.47
-2 | 0.119 | 0.013 | -0.066 | 9.126
-1.5 | 0.179 | 0.01294 | -0.066 | 13.814
-1 | 0.239 | 0.01276 | -0.067 | 18.7
-0.5 | 0.299 | 0.01289 | -0.067 | 23.165
0 | 0.359 | 0.01301 | -0.068 | 27.569
0.5 | 0.419 | 0.01349 | -0.068 | 31.038
1 | 0.478 | 0.01364 | -0.068 | 35.061
1.5 | 0.538 | 0.01379 | -0.069 | 39.004
2 | 0.597 | 0.01404 | -0.069 | 42.56
2.5 | 0.657 | 0.01434 | -0.07 | 45.801
3 | 0.716 | 0.01508 | -0.07 | 47.489
3.5 | 0.775 | 0.01546 | -0.07 | 50.143
4 | 0.83 | 0.01547 | -0.071 | 53.676
4.5 | 0.887 | 0.01858 | -0.071 | 47.75
5 | 0.76 | 0.0373 | -0.021 | 20.377
5.5 | 0.805 | 0.03917 | -0.021 | 20.559
6 | 0.848 | 0.04139 | -0.021 | 20.494
6.5 | 0.889 | 0.04391 | -0.021 | 20.254
7 | 0.929 | 0.04681 | -0.02 | 19.839
7.5 | 0.966 | 0.05019 | -0.021 | 19.244
8 | 1 | 0.05381 | -0.021 | 18.589
8.5 | 1.032 | 0.05717 | -0.021 | 18.049
9 | 1.06 | 0.06148 | -0.021 | 17.244
9.5 | 1.085 | 0.06601 | -0.021 | 16.438
10 | 1.106 | 0.07132 | -0.022 | 15.512
10.5 | 1.121 | 0.07774 | -0.022 | 14.421
11 | 1.128 | 0.08362 | -0.022 | 13.486
11.5 | 1.129 | 0.08874 | -0.022 | 12.719
12 | 1.193 | 0.0743 | -0.058 | 16.053
12.5 | 1.124 | 0.09828 | -0.04 | 11.44
13 | 1.099 | 0.11126 | -0.023 | 9.879
13.5 | 1.08 | 0.12239 | -0.023 | 8.821
14 | 1.062 | 0.12086 | -0.037 | 8.783
14.5 | 1.031 | 0.13022 | -0.032 | 7.919
15 | 1 | 0.13961 | -0.03 | 7.162
15.5 | 0.967 | 0.14923 | -0.03 | 6.481
16 | 0.933 | 0.15805 | -0.03 | 5.902
16.5 | 0.897 | 0.16938 | -0.029 | 5.296
17 | 0.861 | 0.18016 | -0.029 | 4.778

## 10. Re 100k Mach 0.00 (2)
BIGFOIL.COM POLAR EXPORT
NM32 root
NM32 root |  |  |  | Cl Max: | 1.3251 | at alpha= | 13 | deg
XFOIL ncrit=9 |  |  |  | L/D Max: | 52.5262 | at alpha= | 7 | deg
Re: | 100000 |  |  | Cd Min: | 0.23237 | at alpha= | 18 | deg
Mach: | 0 |  |  | Cl=0 at alpha= | -2.1196 | deg
|  |  |  | @ Cl=0.1, Cd= | 0.017758
|  |  |  | @ Cl=0.4, Cd= | 0.016668
|  |  |  | @ Cl=0.6, Cd= | 0.016894
alpha (deg) | Cl | Cd | Cm | Cl/Cd
-12 | -0.4802 | 0.14198 | -0.014 | -3.3822
-11.5 | -0.4553 | 0.13242 | -0.013 | -3.4383
-11 | -0.4452 | 0.12573 | -0.0154 | -3.5409
-10.5 | -0.4427 | 0.1178 | -0.0189 | -3.7581
-10 | -0.4443 | 0.11129 | -0.0237 | -3.9923
-9.5 | -0.4285 | 0.10326 | -0.0238 | -4.1497
-9 | -0.4711 | 0.09554 | -0.0373 | -4.9309
-8.5 | -0.423 | 0.08866 | -0.0296 | -4.771
-8 | -0.4426 | 0.08052 | -0.0348 | -5.4968
-7.5 | -0.4976 | 0.07231 | -0.0435 | -6.8815
-7 | -0.5472 | 0.04746 | -0.0476 | -11.5297
-6.5 | -0.5397 | 0.0391 | -0.045 | -13.8031
-6 | -0.5122 | 0.03358 | -0.0432 | -15.2531
-5.5 | -0.4716 | 0.02889 | -0.042 | -16.324
-5 | -0.4255 | 0.02557 | -0.0417 | -16.6406
-4.5 | -0.3464 | 0.02262 | -0.0468 | -15.3139
-4 | -0.2632 | 0.0204 | -0.053 | -12.902
-3.5 | -0.1811 | 0.01762 | -0.0598 | -10.2781
-3 | -0.111 | 0.01728 | -0.0622 | -6.4236
-2.5 | -0.0461 | 0.0176 | -0.0624 | -2.6193
-2 | 0.0145 | 0.01787 | -0.061 | 0.81142
-1.5 | 0.0706 | 0.01786 | -0.0585 | 3.953
-1 | 0.1313 | 0.01765 | -0.0567 | 7.4391
-0.5 | 0.24 | 0.01724 | -0.066 | 13.9211
0 | 0.371 | 0.01656 | -0.0807 | 22.4034
0.5 | 0.4006 | 0.01667 | -0.0774 | 24.0312
1 | 0.4368 | 0.01675 | -0.0744 | 26.0776
1.5 | 0.486 | 0.0167 | -0.0728 | 29.1018
2 | 0.5365 | 0.01686 | -0.0715 | 31.8209
2.5 | 0.5922 | 0.01685 | -0.0706 | 35.1454
3 | 0.6436 | 0.01714 | -0.0695 | 37.5496
3.5 | 0.6964 | 0.01738 | -0.0684 | 40.069
4 | 0.7498 | 0.01755 | -0.0673 | 42.7236
4.5 | 0.8026 | 0.01773 | -0.066 | 45.2679
5 | 0.8548 | 0.01797 | -0.0647 | 47.5682
5.5 | 0.9066 | 0.01828 | -0.0634 | 49.5952
6 | 0.9576 | 0.01872 | -0.062 | 51.1538
6.5 | 1.0062 | 0.01932 | -0.0603 | 52.0807
7 | 1.0521 | 0.02003 | -0.0584 | 52.5262
7.5 | 1.0959 | 0.02088 | -0.0563 | 52.4856
8 | 1.1371 | 0.02201 | -0.054 | 51.6629
8.5 | 1.1748 | 0.02338 | -0.0515 | 50.2481
9 | 1.2078 | 0.0252 | -0.0485 | 47.9286
9.5 | 1.2347 | 0.02743 | -0.045 | 45.0128
10 | 1.257 | 0.02998 | -0.0411 | 41.928
10.5 | 1.2768 | 0.0329 | -0.0372 | 38.8085
11 | 1.2903 | 0.03605 | -0.0328 | 35.792
11.5 | 1.3044 | 0.03982 | -0.0292 | 32.7574
12 | 1.3108 | 0.04408 | -0.0255 | 29.7368
12.5 | 1.3177 | 0.04899 | -0.0224 | 26.8973
13 | 1.3251 | 0.05447 | -0.02 | 24.3272
13.5 | 1.3156 | 0.06098 | -0.0179 | 21.5743
14 | 1.3183 | 0.06826 | -0.0165 | 19.3129
14.5 | 1.2817 | 0.07758 | -0.0172 | 16.521
15 | 1.2391 | 0.08918 | -0.0208 | 13.8944
15.5 | 1.1904 | 0.10342 | -0.0274 | 11.5103
16 | 1.1395 | 0.1206 | -0.0371 | 9.4486
16.5 | 0.9657 | 0.18738 | -0.0791 | 5.1537
17 | 0.9665 | 0.2147 | -0.0886 | 4.5016
17.5 | 0.9472 | 0.22207 | -0.1013 | 4.2653
18 | 0.9881 | 0.23237 | -0.0975 | 4.2523

## 11. Re 100k Mach 0.10 (1)
BIGFOIL.COM POLAR EXPORT
NM32 root
NM32 root |  |  |  | Cl Max: | 1.159 | at alpha= | 12 | deg
JavaFoil+Calcfoil stall+Eppler ext transition |  |  |  | L/D Max: | 53.677 | at alpha= | 4 | deg
Re: | 100000 |  |  | Cd Min: | 0.01281 | at alpha= | -1 | deg
Mach: | 0.1 |  |  | Cl=0 at alpha= | -2.9917 | deg
|  |  |  | @ Cl=0.1, Cd= | 0.013057
|  |  |  | @ Cl=0.4, Cd= | 0.013345
|  |  |  | @ Cl=0.6, Cd= | 0.01408
alpha (deg) | Cl | Cd | Cm | Cl/Cd
-17.5 | -0.433 | 0.25436 | -0.018 | -1.701
-17 | -0.452 | 0.24151 | -0.018 | -1.871
-16.5 | -0.471 | 0.22268 | -0.018 | -2.114
-16 | -0.489 | 0.20539 | -0.018 | -2.382
-15.5 | -0.507 | 0.19577 | -0.019 | -2.59
-15 | -0.524 | 0.18061 | -0.019 | -2.899
-14.5 | -0.539 | 0.16677 | -0.019 | -3.229
-14 | -0.552 | 0.15438 | -0.019 | -3.574
-13.5 | -0.562 | 0.14274 | -0.019 | -3.936
-13 | -0.568 | 0.13204 | -0.019 | -4.302
-12.5 | -0.571 | 0.12393 | -0.02 | -4.61
-12 | -0.571 | 0.11463 | -0.02 | -4.984
-11.5 | -0.568 | 0.10612 | -0.02 | -5.348
-11 | -0.56 | 0.09817 | -0.02 | -5.705
-10.5 | -0.549 | 0.0906 | -0.02 | -6.055
-10 | -0.533 | 0.08373 | -0.021 | -6.367
-9.5 | -0.513 | 0.07773 | -0.021 | -6.606
-9 | -0.49 | 0.07134 | -0.018 | -6.863
-8.5 | -0.463 | 0.06618 | -0.021 | -6.99
-8 | -0.432 | 0.0612 | -0.022 | -7.056
-7.5 | -0.398 | 0.05748 | -0.022 | -6.918
-7 | -0.361 | 0.05328 | -0.024 | -6.772
-6.5 | -0.321 | 0.0499 | -0.026 | -6.44
-6 | -0.279 | 0.04716 | -0.025 | -5.923
-5.5 | -0.236 | 0.04435 | -0.027 | -5.318
-5 | -0.237 | 0.01576 | -0.064 | -15.049
-4.5 | -0.179 | 0.01546 | -0.064 | -11.609
-4 | -0.121 | 0.01514 | -0.065 | -7.965
-3.5 | -0.061 | 0.01484 | -0.065 | -4.122
-3 | -0.001 | 0.01339 | -0.065 | -0.094
-2.5 | 0.059 | 0.01316 | -0.066 | 4.478
-2 | 0.119 | 0.01301 | -0.066 | 9.165
-1.5 | 0.18 | 0.01296 | -0.067 | 13.863
-1 | 0.24 | 0.01281 | -0.067 | 18.73
-0.5 | 0.3 | 0.0129 | -0.068 | 23.255
0 | 0.361 | 0.01304 | -0.068 | 27.659
0.5 | 0.421 | 0.01351 | -0.068 | 31.146
1 | 0.481 | 0.01366 | -0.069 | 35.181
1.5 | 0.541 | 0.01385 | -0.069 | 39.023
2 | 0.6 | 0.01408 | -0.07 | 42.639
2.5 | 0.66 | 0.01438 | -0.07 | 45.903
3 | 0.72 | 0.01512 | -0.07 | 47.582
3.5 | 0.779 | 0.01551 | -0.071 | 50.226
4 | 0.834 | 0.01554 | -0.071 | 53.677
4.5 | 0.891 | 0.01867 | -0.071 | 47.744
5 | 0.764 | 0.03729 | -0.021 | 20.483
5.5 | 0.809 | 0.0392 | -0.021 | 20.639
6 | 0.852 | 0.04143 | -0.021 | 20.568
6.5 | 0.893 | 0.04399 | -0.021 | 20.31
7 | 0.933 | 0.04677 | -0.021 | 19.943
7.5 | 0.97 | 0.05025 | -0.021 | 19.294
8 | 1.004 | 0.05335 | -0.021 | 18.815
8.5 | 1.035 | 0.05728 | -0.021 | 18.068
9 | 1.063 | 0.0618 | -0.021 | 17.195
9.5 | 1.087 | 0.06677 | -0.022 | 16.274
10 | 1.107 | 0.07158 | -0.022 | 15.459
10.5 | 1.12 | 0.07812 | -0.022 | 14.335
11 | 1.124 | 0.08413 | -0.022 | 13.361
11.5 | 1.122 | 0.09008 | -0.022 | 12.461
12 | 1.159 | 0.08291 | -0.054 | 13.974
12.5 | 1.11 | 0.09968 | -0.04 | 11.139
13 | 1.082 | 0.11427 | -0.023 | 9.473
13.5 | 1.067 | 0.11407 | -0.04 | 9.354
14 | 1.035 | 0.12276 | -0.036 | 8.432
14.5 | 1 | 0.13265 | -0.031 | 7.539
15 | 0.965 | 0.14232 | -0.03 | 6.778
15.5 | 0.927 | 0.1529 | -0.029 | 6.062
16 | 0.888 | 0.16312 | -0.028 | 5.442
16.5 | 0.848 | 0.17323 | -0.029 | 4.894
17 | 0.807 | 0.18431 | -0.028 | 4.378

## 12. Re 100k Mach 0.10 (2)
BIGFOIL.COM POLAR EXPORT
NM32 root
NM32 root |  |  |  | Cl Max: | 1.3165 | at alpha= | 13 | deg
XFOIL ncrit=9 |  |  |  | L/D Max: | 52.3564 | at alpha= | 7 | deg
Re: | 100000 |  |  | Cd Min: | 0.24968 | at alpha= | -19.5 | deg
Mach: | 0.1 |  |  | Cl=0 at alpha= | -2.1424 | deg
|  |  |  | @ Cl=0.1, Cd= | 0.017837
|  |  |  | @ Cl=0.4, Cd= | 0.016686
|  |  |  | @ Cl=0.6, Cd= | 0.017065
alpha (deg) | Cl | Cd | Cm | Cl/Cd
-20 | -0.6941 | 0.24964 | 0.046 | -2.7804
-19.5 | -0.6872 | 0.24968 | 0.0384 | -2.7523
-19 | -0.6584 | 0.23522 | 0.0384 | -2.7991
-18.5 | -0.6391 | 0.22864 | 0.0353 | -2.7952
-18 | -0.6219 | 0.22247 | 0.0311 | -2.7954
-17.5 | -0.6135 | 0.21978 | 0.0242 | -2.7914
-17 | -0.6157 | 0.21957 | 0.0169 | -2.8041
-16.5 | -0.5731 | 0.20238 | 0.0195 | -2.8318
-16 | -0.5555 | 0.19577 | 0.0165 | -2.8375
-15.5 | -0.5436 | 0.19005 | 0.0116 | -2.8603
-15 | -0.5526 | 0.18875 | 0.0036 | -2.9277
-14.5 | -0.5135 | 0.17527 | 0.0057 | -2.9298
-14 | -0.4987 | 0.16876 | 0.0029 | -2.9551
-13.5 | -0.5117 | 0.16577 | -0.0054 | -3.0868
-13 | -0.4801 | 0.15449 | -0.0042 | -3.1076
-12.5 | -0.4643 | 0.14757 | -0.006 | -3.1463
-12 | -0.4813 | 0.14273 | -0.0146 | -3.3721
-11.5 | -0.4517 | 0.13288 | -0.0127 | -3.3993
-11 | -0.4456 | 0.12629 | -0.016 | -3.5284
-10.5 | -0.4374 | 0.11838 | -0.0183 | -3.6949
-10 | -0.4469 | 0.11192 | -0.0248 | -3.993
-9.5 | -0.4244 | 0.10383 | -0.0235 | -4.0875
-9 | -0.4728 | 0.09615 | -0.0382 | -4.9173
-8.5 | -0.4196 | 0.08921 | -0.0295 | -4.7035
-8 | -0.4295 | 0.08154 | -0.0333 | -5.2674
-7 | -0.5461 | 0.04859 | -0.0477 | -11.2389
-6.5 | -0.5414 | 0.04031 | -0.0451 | -13.4309
-6 | -0.5161 | 0.0345 | -0.0433 | -14.9594
-5.5 | -0.4765 | 0.02942 | -0.0422 | -16.1965
-5 | -0.4305 | 0.02601 | -0.0419 | -16.5513
-4.5 | -0.3465 | 0.02295 | -0.0476 | -15.098
-4 | -0.2637 | 0.02059 | -0.0537 | -12.8072
-3.5 | -0.1822 | 0.01787 | -0.0602 | -10.1959
-3 | -0.1111 | 0.01733 | -0.0628 | -6.4108
-2.5 | -0.0442 | 0.01766 | -0.0633 | -2.5028
-2 | 0.0176 | 0.01792 | -0.0619 | 0.98214
-1.5 | 0.074 | 0.0179 | -0.0594 | 4.1341
-1 | 0.1275 | 0.01777 | -0.0564 | 7.175
-0.5 | 0.2381 | 0.01732 | -0.0656 | 13.7471
0 | 0.3705 | 0.01666 | -0.0805 | 22.2389
0.5 | 0.4043 | 0.01669 | -0.0778 | 24.2241
1 | 0.438 | 0.01683 | -0.0744 | 26.025
1.5 | 0.4892 | 0.0167 | -0.073 | 29.2934
2 | 0.5389 | 0.0169 | -0.0716 | 31.8876
2.5 | 0.5925 | 0.01705 | -0.0706 | 34.7507
3 | 0.6472 | 0.01716 | -0.0696 | 37.7156
3.5 | 0.6998 | 0.01743 | -0.0685 | 40.1492
4 | 0.753 | 0.01764 | -0.0673 | 42.6871
4.5 | 0.8062 | 0.01782 | -0.066 | 45.2413
5 | 0.8591 | 0.01805 | -0.0647 | 47.5956
5.5 | 0.912 | 0.01835 | -0.0634 | 49.7003
6 | 0.9616 | 0.01888 | -0.0618 | 50.9322
6.5 | 1.0111 | 0.01949 | -0.0601 | 51.8779
7 | 1.0576 | 0.0202 | -0.0582 | 52.3564
7.5 | 1.1013 | 0.02109 | -0.056 | 52.2191
8 | 1.1423 | 0.02227 | -0.0536 | 51.2932
8.5 | 1.1793 | 0.02371 | -0.0509 | 49.7385
9 | 1.2111 | 0.0256 | -0.0476 | 47.3086
9.5 | 1.237 | 0.0279 | -0.0439 | 44.3369
10 | 1.2596 | 0.03062 | -0.0401 | 41.1365
10.5 | 1.2777 | 0.03361 | -0.0359 | 38.0155
11 | 1.29 | 0.03681 | -0.0315 | 35.0448
11.5 | 1.301 | 0.04079 | -0.0276 | 31.8951
12 | 1.3068 | 0.04527 | -0.0241 | 28.8668
12.5 | 1.312 | 0.05048 | -0.0212 | 25.9905
13 | 1.3165 | 0.05627 | -0.0189 | 23.3961
13.5 | 1.3031 | 0.06333 | -0.0172 | 20.5763
14 | 1.3042 | 0.07064 | -0.0161 | 18.4626
14.5 | 1.2663 | 0.08073 | -0.0176 | 15.6856
15 | 1.2222 | 0.09289 | -0.0219 | 13.1575
15.5 | 1.1745 | 0.10754 | -0.0292 | 10.9215
16 | 1.0217 | 0.15343 | -0.061 | 6.6591
17 | 0.6615 | 0.18409 | -0.0604 | 3.5934
17.5 | 0.673 | 0.19083 | -0.0613 | 3.5267
18 | 0.6785 | 0.19627 | -0.0632 | 3.457

## 13. Re 100k Mach 0.25 (1)
BIGFOIL.COM POLAR EXPORT
NM32 root
NM32 root |  |  |  | Cl Max: | 1.101 | at alpha= | 10.5 | deg
JavaFoil+Calcfoil stall+Eppler ext transition |  |  |  | L/D Max: | 57.492 | at alpha= | 3.5 | deg
Re: | 100000 |  |  | Cd Min: | 0.01294 | at alpha= | -1 | deg
Mach: | 0.25 |  |  | Cl=0 at alpha= | -2.9919 | deg
|  |  |  | @ Cl=0.1, Cd= | 0.013239
|  |  |  | @ Cl=0.4, Cd= | 0.013516
|  |  |  | @ Cl=0.6, Cd= | 0.17576
alpha (deg) | Cl | Cd | Cm | Cl/Cd
-15.5 | -0.141 | 0.28679 | -0.019 | -0.492
-15 | -0.218 | 0.25994 | -0.019 | -0.839
-14.5 | -0.275 | 0.23063 | -0.019 | -1.191
-14 | -0.324 | 0.20713 | -0.019 | -1.565
-13.5 | -0.367 | 0.18385 | -0.019 | -1.998
-13 | -0.403 | 0.16734 | -0.02 | -2.41
-12.5 | -0.434 | 0.14835 | -0.02 | -2.927
-12 | -0.459 | 0.13322 | -0.02 | -3.449
-11.5 | -0.479 | 0.12218 | -0.021 | -3.918
-11 | -0.491 | 0.11072 | -0.021 | -4.438
-10.5 | -0.497 | 0.09799 | -0.021 | -5.077
-10 | -0.497 | 0.08984 | -0.021 | -5.529
-9.5 | -0.489 | 0.08262 | -0.021 | -5.92
-9 | -0.475 | 0.07525 | -0.021 | -6.315
-8.5 | -0.455 | 0.07008 | -0.022 | -6.496
-8 | -0.43 | 0.06457 | -0.022 | -6.654
-7.5 | -0.399 | 0.05866 | -0.023 | -6.805
-7 | -0.364 | 0.05442 | -0.023 | -6.697
-6.5 | -0.326 | 0.0509 | -0.026 | -6.411
-6 | -0.285 | 0.04755 | -0.028 | -5.997
-5.5 | -0.241 | 0.04498 | -0.027 | -5.358
-5 | -0.243 | 0.01594 | -0.066 | -15.237
-4.5 | -0.184 | 0.01577 | -0.066 | -11.669
-4 | -0.124 | 0.01537 | -0.066 | -8.056
-3.5 | -0.063 | 0.01502 | -0.067 | -4.181
-3 | -0.001 | 0.01356 | -0.067 | -0.095
-2.5 | 0.061 | 0.01334 | -0.068 | 4.538
-2 | 0.123 | 0.01318 | -0.068 | 9.296
-1.5 | 0.185 | 0.01316 | -0.069 | 14.026
-1 | 0.246 | 0.01294 | -0.069 | 19.043
-0.5 | 0.308 | 0.01307 | -0.069 | 23.587
0 | 0.37 | 0.0134 | -0.07 | 27.641
0.5 | 0.432 | 0.01364 | -0.07 | 31.689
1 | 0.494 | 0.01382 | -0.071 | 35.746
1.5 | 0.555 | 0.01405 | -0.071 | 39.54
2 | 0.617 | 0.01439 | -0.072 | 42.865
2.5 | 0.678 | 0.01469 | -0.072 | 46.159
3 | 0.739 | 0.01547 | -0.072 | 47.802
3.5 | 0.797 | 0.01386 | -0.072 | 57.492
4 | 0.856 | 0.01852 | -0.073 | 46.202
4.5 | 0.914 | 0.01922 | -0.073 | 47.538
5 | 0.784 | 0.03733 | -0.021 | 21.01
5.5 | 0.83 | 0.03928 | -0.021 | 21.141
6 | 0.874 | 0.0415 | -0.021 | 21.06
6.5 | 0.915 | 0.04435 | -0.021 | 20.639
7 | 0.954 | 0.04746 | -0.021 | 20.1
7.5 | 0.99 | 0.05085 | -0.021 | 19.464
8 | 1.022 | 0.05472 | -0.022 | 18.669
8.5 | 1.049 | 0.05883 | -0.022 | 17.835
9 | 1.072 | 0.0636 | -0.022 | 16.855
9.5 | 1.089 | 0.06907 | -0.023 | 15.77
10 | 1.1 | 0.07558 | -0.023 | 14.558
10.5 | 1.101 | 0.08187 | -0.023 | 13.45
11 | 1.088 | 0.09162 | -0.023 | 11.877
11.5 | 1.065 | 0.10081 | -0.023 | 10.564
12 | 1.031 | 0.11126 | -0.023 | 9.271
12.5 | 0.998 | 0.10599 | -0.043 | 9.418
13 | 0.94 | 0.11624 | -0.038 | 8.086
13.5 | 0.875 | 0.1263 | -0.034 | 6.931
14 | 0.804 | 0.13835 | -0.032 | 5.814
14.5 | 0.728 | 0.14833 | -0.031 | 4.908
15 | 0.646 | 0.15946 | -0.031 | 4.051
15.5 | 0.559 | 0.17576 | -0.03 | 3.181

## 14. Re 100k Mach 0.25 (2)
BIGFOIL.COM POLAR EXPORT
NM32 root
NM32 root |  |  |  | Cl Max: | 1.2854 | at alpha= | 11.5 | deg
XFOIL ncrit=9 |  |  |  | L/D Max: | 51.098 | at alpha= | 7 | deg
Re: | 100000 |  |  | Cd Min: | 0.26693 | at alpha= | 20 | deg
Mach: | 0.25 |  |  | Cl=0 at alpha= | -2.2045 | deg
|  |  |  | @ Cl=0.1, Cd= | 0.018223
|  |  |  | @ Cl=0.4, Cd= | 0.017101
|  |  |  | @ Cl=0.6, Cd= | 0.017454
alpha (deg) | Cl | Cd | Cm | Cl/Cd
-20 | -0.7086 | 0.25714 | 0.0459 | -2.7557
-19.5 | -0.6897 | 0.24856 | 0.0419 | -2.7748
-19 | -0.6656 | 0.23878 | 0.0404 | -2.7875
-18.5 | -0.6463 | 0.23226 | 0.0365 | -2.7827
-18 | -0.6297 | 0.22678 | 0.0312 | -2.7767
-17.5 | -0.6262 | 0.22665 | 0.0234 | -2.7629
-17 | -0.5958 | 0.21258 | 0.0229 | -2.8027
-16.5 | -0.5749 | 0.20519 | 0.0205 | -2.8018
-16 | -0.5575 | 0.19858 | 0.0167 | -2.8074
-15.5 | -0.5529 | 0.19538 | 0.0098 | -2.8299
-15 | -0.5382 | 0.18686 | 0.0062 | -2.8802
-14.5 | -0.5096 | 0.17766 | 0.0062 | -2.8684
-14 | -0.5012 | 0.17217 | 0.0012 | -2.9111
-13.5 | -0.5168 | 0.17013 | -0.0075 | -3.0377
-13 | -0.4697 | 0.15658 | -0.0036 | -2.9997
-12.5 | -0.4608 | 0.15017 | -0.0072 | -3.0685
-12 | -0.4826 | 0.14611 | -0.0168 | -3.303
-11.5 | -0.4372 | 0.13521 | -0.0122 | -3.2335
-11 | -0.4535 | 0.12993 | -0.0203 | -3.4903
-10.5 | -0.4203 | 0.12097 | -0.0176 | -3.4744
-10 | -0.454 | 0.11542 | -0.0292 | -3.9335
-9.5 | -0.4078 | 0.10644 | -0.0233 | -3.8313
-9 | -0.4161 | 0.09864 | -0.0287 | -4.2184
-8.5 | -0.4307 | 0.09208 | -0.0351 | -4.6775
-8 | -0.4044 | 0.08497 | -0.0321 | -4.7593
-7.5 | -0.4104 | 0.07825 | -0.0331 | -5.2447
-7 | -0.534 | 0.05406 | -0.0485 | -9.8779
-6.5 | -0.5423 | 0.04701 | -0.0453 | -11.5358
-6 | -0.533 | 0.03983 | -0.0436 | -13.3819
-5.5 | -0.502 | 0.03334 | -0.0428 | -15.057
-5 | -0.4356 | 0.028 | -0.0464 | -15.5571
-4.5 | -0.347 | 0.02429 | -0.0526 | -14.2857
-4 | -0.2619 | 0.02161 | -0.0582 | -12.1194
-3.5 | -0.1795 | 0.01918 | -0.0639 | -9.3587
-3 | -0.1035 | 0.01767 | -0.0676 | -5.8574
-2.5 | -0.0344 | 0.01796 | -0.0679 | -1.9154
-2 | 0.0238 | 0.01825 | -0.0656 | 1.3041
-1.5 | 0.0778 | 0.01829 | -0.0621 | 4.2537
-1 | 0.131 | 0.01813 | -0.0582 | 7.2256
-0.5 | 0.2218 | 0.01777 | -0.0627 | 12.4817
0 | 0.3562 | 0.01716 | -0.077 | 20.7576
0.5 | 0.4155 | 0.01708 | -0.0789 | 24.3267
1 | 0.4494 | 0.01715 | -0.0753 | 26.2041
1.5 | 0.4984 | 0.01709 | -0.0734 | 29.1633
2 | 0.5498 | 0.01731 | -0.072 | 31.762
2.5 | 0.6055 | 0.01747 | -0.071 | 34.6594
3 | 0.6624 | 0.0176 | -0.07 | 37.6364
3.5 | 0.7169 | 0.01789 | -0.0688 | 40.0727
4 | 0.7722 | 0.0181 | -0.0675 | 42.663
4.5 | 0.8276 | 0.01829 | -0.066 | 45.2488
5 | 0.8831 | 0.01856 | -0.0646 | 47.5808
5.5 | 0.9349 | 0.01907 | -0.0629 | 49.0246
6 | 0.9881 | 0.01964 | -0.0611 | 50.3106
6.5 | 1.0377 | 0.02038 | -0.059 | 50.9176
7 | 1.0843 | 0.02122 | -0.0566 | 51.098
7.5 | 1.128 | 0.02235 | -0.0539 | 50.4698
8 | 1.1671 | 0.02376 | -0.0507 | 49.1204
8.5 | 1.2011 | 0.02563 | -0.0471 | 46.8631
9 | 1.2282 | 0.02796 | -0.043 | 43.927
9.5 | 1.2503 | 0.0307 | -0.0385 | 40.7264
10 | 1.2659 | 0.03385 | -0.0336 | 37.3973
10.5 | 1.2787 | 0.03741 | -0.029 | 34.1807
11 | 1.2823 | 0.04166 | -0.0246 | 30.7801
11.5 | 1.2854 | 0.04652 | -0.0211 | 27.6311
12 | 1.2823 | 0.05244 | -0.0184 | 24.4527
12.5 | 1.272 | 0.05964 | -0.0167 | 21.328
13 | 1.2659 | 0.06675 | -0.0158 | 18.9648
13.5 | 1.2298 | 0.07728 | -0.0178 | 15.9136
14 | 1.1856 | 0.09005 | -0.0229 | 13.166
14.5 | 1.1365 | 0.10559 | -0.0312 | 10.7633
15 | 1.087 | 0.12376 | -0.042 | 8.7831
15.5 | 0.9488 | 0.17778 | -0.077 | 5.3369
16 | 0.9473 | 0.1913 | -0.0842 | 4.9519
17 | 0.9763 | 0.22176 | -0.094 | 4.4025
17.5 | 0.9615 | 0.22817 | -0.1063 | 4.214
18 | 0.9898 | 0.23666 | -0.1065 | 4.1824
18.5 | 0.9911 | 0.24412 | -0.1157 | 4.0599
19 | 1.0136 | 0.25167 | -0.1177 | 4.0275
19.5 | 1.0295 | 0.26102 | -0.1223 | 3.9441
20 | 1.0389 | 0.26693 | -0.1303 | 3.892

## 15. Re 100k Mach 0.50 (1)
BIGFOIL.COM POLAR EXPORT
NM32 root
NM32 root |  |  |  | Cl Max: | 1.248 | at alpha= | 20 | deg
JavaFoil+Calcfoil stall+Eppler ext transition |  |  |  | L/D Max: | 49.829 | at alpha= | 3.5 | deg
Re: | 100000 |  |  | Cd Min: | 0.01309 | at alpha= | 1 | deg
Mach: | 0.5 |  |  | Cl=0 at alpha= | -2.9928 | deg
|  |  |  | @ Cl=0.1, Cd= | 0.014024
|  |  |  | @ Cl=0.4, Cd= | 0.014242
|  |  |  | @ Cl=0.6, Cd= | 0.014724
alpha (deg) | Cl | Cd | Cm | Cl/Cd
-20 | -0.931 | 0.35249 | -0.033 | -2.643
-19.5 | -0.905 | 0.35188 | -0.034 | -2.572
-19 | -0.879 | 0.35282 | -0.034 | -2.49
-18.5 | -0.852 | 0.34822 | -0.034 | -2.447
-18 | -0.823 | 0.31683 | -0.033 | -2.598
-17.5 | -0.796 | 0.31228 | -0.033 | -2.55
-17 | -0.77 | 0.31096 | -0.033 | -2.475
-16.5 | -0.743 | 0.30671 | -0.034 | -2.422
-16 | -0.715 | 0.28603 | -0.033 | -2.499
-15.5 | -0.687 | 0.27954 | -0.033 | -2.459
-15 | -0.661 | 0.26962 | -0.033 | -2.45
-14.5 | -0.634 | 0.26557 | -0.033 | -2.385
-14 | -0.605 | 0.25388 | -0.032 | -2.384
-13.5 | -0.578 | 0.23993 | -0.032 | -2.41
-13 | -0.551 | 0.23592 | -0.032 | -2.336
-12.5 | -0.523 | 0.22564 | -0.031 | -2.318
-12 | -0.496 | 0.22172 | -0.031 | -2.237
-11.5 | -0.469 | 0.21224 | -0.031 | -2.208
-11 | -0.441 | 0.20147 | -0.03 | -2.188
-10.5 | -0.414 | 0.19771 | -0.03 | -2.092
-10 | -0.386 | 0.18372 | -0.029 | -2.1
-9.5 | -0.358 | 0.18031 | -0.029 | -1.988
-9 | -0.331 | 0.17368 | -0.028 | -1.905
-8.5 | -0.303 | 0.1578 | -0.027 | -1.922
-8 | -0.276 | 0.15322 | -0.025 | -1.799
-7.5 | -0.248 | 0.14519 | -0.026 | -1.71
-7 | -0.221 | 0.07735 | -0.025 | -2.854
-6.5 | -0.301 | 0.06076 | -0.026 | -4.958
-6 | -0.292 | 0.0534 | -0.026 | -5.464
-5.5 | -0.258 | 0.04845 | -0.03 | -5.316
-5 | -0.213 | 0.04529 | -0.028 | -4.696
-4.5 | -0.164 | 0.04151 | -0.037 | -3.95
-4 | -0.137 | 0.01638 | -0.074 | -8.387
-3.5 | -0.07 | 0.01588 | -0.075 | -4.401
-3 | -0.001 | 0.0156 | -0.075 | -0.092
-2.5 | 0.068 | 0.01408 | -0.076 | 4.801
-2 | 0.137 | 0.01396 | -0.076 | 9.803
-1.5 | 0.206 | 0.01388 | -0.077 | 14.86
-1 | 0.275 | 0.01391 | -0.077 | 19.803
-0.5 | 0.344 | 0.01413 | -0.078 | 24.37
0 | 0.414 | 0.01427 | -0.078 | 29.016
0.5 | 0.483 | 0.01449 | -0.079 | 33.315
1 | 0.55 | 0.01309 | -0.079 | 41.989
1.5 | 0.617 | 0.01528 | -0.079 | 40.388
2 | 0.685 | 0.01581 | -0.079 | 43.308
2.5 | 0.752 | 0.01661 | -0.08 | 45.264
3 | 0.818 | 0.01708 | -0.08 | 47.894
3.5 | 0.882 | 0.01771 | -0.08 | 49.829
4 | 0.947 | 0.0209 | -0.081 | 45.296
4.5 | 0.821 | 0.03572 | -0.024 | 22.971
5 | 0.872 | 0.03753 | -0.024 | 23.244
5.5 | 0.922 | 0.03996 | -0.023 | 23.066
6 | 0.965 | 0.04279 | -0.024 | 22.543
6.5 | 1.001 | 0.04593 | -0.024 | 21.784
7 | 1.026 | 0.05025 | -0.025 | 20.422
7.5 | 1.034 | 0.05707 | -0.025 | 18.117
8 | 1.179 | 0.0386 | -0.079 | 30.538
8.5 | 0.975 | 0.04467 | -0.078 | 21.817
9 | 0.709 | 0.06383 | -0.07 | 11.1
9.5 | 0.684 | 0.09252 | -0.041 | 7.395
10 | 0.708 | 0.17611 | -0.032 | 4.019
10.5 | 0.735 | 0.18967 | -0.034 | 3.874
11 | 0.762 | 0.20075 | -0.036 | 3.795
11.5 | 0.789 | 0.21719 | -0.038 | 3.633
12 | 0.816 | 0.23345 | -0.04 | 3.497
12.5 | 0.844 | 0.23636 | -0.043 | 3.57
13 | 0.871 | 0.25045 | -0.045 | 3.48
13.5 | 0.898 | 0.26893 | -0.045 | 3.339
14 | 0.926 | 0.28343 | -0.047 | 3.266
14.5 | 0.952 | 0.28634 | -0.048 | 3.326
15 | 0.979 | 0.28657 | -0.048 | 3.415
15.5 | 1.007 | 0.31784 | -0.05 | 3.168
16 | 1.033 | 0.32111 | -0.051 | 3.217
16.5 | 1.062 | 0.33561 | -0.053 | 3.163
17 | 1.088 | 0.33928 | -0.053 | 3.205
17.5 | 1.114 | 0.34585 | -0.053 | 3.22
18 | 1.142 | 0.35834 | -0.055 | 3.188
18.5 | 1.168 | 0.36536 | -0.056 | 3.197
19 | 1.194 | 0.37048 | -0.056 | 3.223
19.5 | 1.223 | 0.38771 | -0.058 | 3.154
20 | 1.248 | 0.40111 | -0.058 | 3.112

## 16. Re 100k Mach 0.50 (2)
BIGFOIL.COM POLAR EXPORT
NM32 root
NM32 root |  |  |  | Cl Max: | 1.2268 | at alpha= | 8.5 | deg
XFOIL ncrit=9 |  |  |  | L/D Max: | 44.3518 | at alpha= | 5.5 | deg
Re: | 100000 |  |  | Cd Min: | 0.27465 | at alpha= | -20 | deg
Mach: | 0.5 |  |  | Cl=0 at alpha= | -2.3201 | deg
|  |  |  | @ Cl=0.1, Cd= | 0.019797
|  |  |  | @ Cl=0.4, Cd= | 0.019163
|  |  |  | @ Cl=0.6, Cd= | 0.019508
alpha (deg) | Cl | Cd | Cm | Cl/Cd
-20 | -0.7576 | 0.27465 | 0.0575 | -2.7584
-19.5 | -0.734 | 0.26672 | 0.0525 | -2.7519
-19 | -0.7122 | 0.26033 | 0.0461 | -2.7358
-18.5 | -0.7001 | 0.26053 | 0.0374 | -2.6872
-18 | -0.6667 | 0.24351 | 0.0361 | -2.7379
-17.5 | -0.6421 | 0.23488 | 0.0324 | -2.7337
-17 | -0.6193 | 0.22719 | 0.0277 | -2.7259
-16.5 | -0.6032 | 0.22265 | 0.0207 | -2.7092
-15.5 | -0.5545 | 0.20369 | 0.014 | -2.7223
-15 | -0.533 | 0.19628 | 0.0099 | -2.7155
-14.5 | -0.5333 | 0.19543 | 0.0015 | -2.7289
-14 | -0.4944 | 0.18083 | 0.0016 | -2.7341
-13.5 | -0.4736 | 0.17324 | -0.0017 | -2.7338
-13 | -0.4772 | 0.17072 | -0.0092 | -2.7952
-12.5 | -0.4413 | 0.15816 | -0.0094 | -2.7902
-12 | -0.4245 | 0.15108 | -0.0125 | -2.8098
-11.5 | -0.4144 | 0.14374 | -0.0164 | -2.883
-11 | -0.3992 | 0.13683 | -0.0189 | -2.9175
-10.5 | -0.3887 | 0.12902 | -0.0221 | -3.0127
-10 | -0.3751 | 0.122 | -0.0244 | -3.0746
-9.5 | -0.3654 | 0.11423 | -0.0272 | -3.1988
-9 | -0.3795 | 0.10915 | -0.0335 | -3.4769
-8.5 | -0.3542 | 0.10091 | -0.0326 | -3.5101
-8 | -0.3444 | 0.09304 | -0.0341 | -3.7016
-7.5 | -0.376 | 0.0775 | -0.0478 | -4.8516
-7 | -0.389 | 0.07149 | -0.0452 | -5.4413
-6.5 | -0.4438 | 0.06721 | -0.0403 | -6.6032
-6 | -0.5115 | 0.05964 | -0.0415 | -8.5765
-5.5 | -0.4988 | 0.04924 | -0.0506 | -10.13
-5 | -0.4408 | 0.03898 | -0.0616 | -11.3084
-4.5 | -0.3617 | 0.03116 | -0.0694 | -11.6078
-4 | -0.273 | 0.02629 | -0.0744 | -10.3842
-3.5 | -0.1809 | 0.02309 | -0.0787 | -7.8346
-3 | -0.0955 | 0.02052 | -0.0824 | -4.654
-2.5 | -0.025 | 0.01928 | -0.0822 | -1.2967
-2 | 0.0445 | 0.01951 | -0.0793 | 2.2809
-1.5 | 0.1005 | 0.0198 | -0.074 | 5.0758
-1 | 0.1498 | 0.01992 | -0.068 | 7.5201
-0.5 | 0.2034 | 0.01973 | -0.062 | 10.3092
0 | 0.2827 | 0.01964 | -0.0631 | 14.3941
0.5 | 0.4303 | 0.01904 | -0.0773 | 22.5998
1 | 0.4989 | 0.01898 | -0.0792 | 26.2856
1.5 | 0.5332 | 0.01927 | -0.0747 | 27.67
2 | 0.5915 | 0.01949 | -0.0732 | 30.3489
2.5 | 0.658 | 0.01963 | -0.0723 | 33.5201
3 | 0.7203 | 0.02003 | -0.0708 | 35.9611
3.5 | 0.7844 | 0.02035 | -0.0692 | 38.5455
4 | 0.8436 | 0.02093 | -0.0669 | 40.3058
4.5 | 0.9072 | 0.02139 | -0.0647 | 42.4123
5 | 0.9674 | 0.02219 | -0.0621 | 43.5962
5.5 | 1.0263 | 0.02314 | -0.0591 | 44.3518
6 | 1.0783 | 0.02442 | -0.0554 | 44.1564
6.5 | 1.127 | 0.02586 | -0.0511 | 43.5808
7 | 1.168 | 0.02762 | -0.046 | 42.2882
7.5 | 1.2017 | 0.02983 | -0.0403 | 40.2849
8 | 1.2184 | 0.03291 | -0.0337 | 37.0222
8.5 | 1.2268 | 0.03683 | -0.0275 | 33.3098
9 | 1.2218 | 0.04211 | -0.0228 | 29.0145
9.5 | 1.2214 | 0.04763 | -0.0192 | 25.6435
10 | 1.1989 | 0.0557 | -0.0181 | 21.5242
10.5 | 1.137 | 0.06921 | -0.0231 | 16.4283
11 | 1.054 | 0.08844 | -0.0341 | 11.9177
11.5 | 0.9689 | 0.11276 | -0.0492 | 8.5926
12 | 0.9585 | 0.12428 | -0.0539 | 7.7124
12.5 | 0.9322 | 0.14047 | -0.0634 | 6.6363
13 | 0.9331 | 0.15134 | -0.0683 | 6.1656
13.5 | 0.9332 | 0.1632 | -0.0746 | 5.7181

## 17. Re 250k Mach 0.00 (1)
BIGFOIL.COM POLAR EXPORT
NM32 root
NM32 root |  |  |  | Cl Max: | 1.327 | at alpha= | 11.5 | deg
JavaFoil+Calcfoil stall+Eppler ext transition |  |  |  | L/D Max: | 69.224 | at alpha= | 5 | deg
Re: | 250000 |  |  | Cd Min: | 0.00926 | at alpha= | -1 | deg
Mach: | 0 |  |  | Cl=0 at alpha= | -2.9917 | deg
|  |  |  | @ Cl=0.1, Cd= | 0.0095533
|  |  |  | @ Cl=0.4, Cd= | 0.0097427
|  |  |  | @ Cl=0.6, Cd= | 0.010257
alpha (deg) | Cl | Cd | Cm | Cl/Cd
-18 | -0.462 | 0.20964 | -0.019 | -2.203
-17.5 | -0.479 | 0.19772 | -0.019 | -2.421
-17 | -0.495 | 0.18556 | -0.019 | -2.669
-16.5 | -0.511 | 0.17454 | -0.019 | -2.93
-16 | -0.527 | 0.16419 | -0.019 | -3.209
-15.5 | -0.542 | 0.15401 | -0.019 | -3.516
-15 | -0.555 | 0.14477 | -0.02 | -3.833
-14.5 | -0.567 | 0.13639 | -0.02 | -4.155
-14 | -0.576 | 0.1255 | -0.02 | -4.594
-13.5 | -0.583 | 0.11761 | -0.02 | -4.961
-13 | -0.587 | 0.11111 | -0.02 | -5.279
-12.5 | -0.587 | 0.10315 | -0.02 | -5.689
-12 | -0.584 | 0.09484 | -0.02 | -6.158
-11.5 | -0.578 | 0.08907 | -0.021 | -6.487
-11 | -0.568 | 0.08337 | -0.021 | -6.813
-10.5 | -0.554 | 0.07801 | -0.021 | -7.108
-10 | -0.537 | 0.07313 | -0.021 | -7.347
-9.5 | -0.516 | 0.06829 | -0.021 | -7.559
-9 | -0.491 | 0.06344 | -0.022 | -7.748
-8.5 | -0.463 | 0.05913 | -0.023 | -7.837
-8 | -0.433 | 0.05492 | -0.026 | -7.877
-7.5 | -0.398 | 0.05161 | -0.027 | -7.714
-7 | -0.412 | 0.02094 | -0.056 | -19.67
-6.5 | -0.399 | 0.01397 | -0.062 | -28.543
-6 | -0.346 | 0.01327 | -0.063 | -26.109
-5.5 | -0.292 | 0.01292 | -0.063 | -22.613
-5 | -0.236 | 0.01258 | -0.063 | -18.768
-4.5 | -0.179 | 0.01223 | -0.064 | -14.604
-4 | -0.12 | 0.01185 | -0.064 | -10.129
-3.5 | -0.061 | 0.01162 | -0.065 | -5.237
-3 | -0.001 | 0.00987 | -0.065 | -0.127
-2.5 | 0.059 | 0.00969 | -0.066 | 6.054
-2 | 0.119 | 0.00949 | -0.066 | 12.5
-1.5 | 0.179 | 0.00944 | -0.066 | 18.936
-1 | 0.239 | 0.00926 | -0.067 | 25.784
-0.5 | 0.299 | 0.00928 | -0.067 | 32.159
0 | 0.359 | 0.00936 | -0.068 | 38.313
0.5 | 0.419 | 0.00992 | -0.068 | 42.186
1 | 0.478 | 0.01003 | -0.068 | 47.707
1.5 | 0.538 | 0.01014 | -0.069 | 53.072
2 | 0.597 | 0.01025 | -0.069 | 58.314
2.5 | 0.657 | 0.01039 | -0.07 | 63.215
3 | 0.716 | 0.01117 | -0.07 | 64.127
3.5 | 0.775 | 0.01138 | -0.071 | 68.125
4 | 0.834 | 0.01476 | -0.071 | 56.485
4.5 | 0.892 | 0.01531 | -0.071 | 58.241
5 | 0.946 | 0.01366 | -0.071 | 69.224
5.5 | 0.805 | 0.03744 | -0.021 | 21.511
6 | 0.848 | 0.03944 | -0.021 | 21.505
6.5 | 0.889 | 0.04173 | -0.021 | 21.315
7 | 0.929 | 0.04434 | -0.021 | 20.946
7.5 | 0.966 | 0.04711 | -0.021 | 20.501
8 | 1 | 0.05037 | -0.021 | 19.861
8.5 | 1.032 | 0.05337 | -0.021 | 19.335
9 | 1.06 | 0.05699 | -0.022 | 18.606
9.5 | 1.085 | 0.06093 | -0.022 | 17.81
10 | 1.106 | 0.06525 | -0.022 | 16.953
10.5 | 1.121 | 0.07028 | -0.022 | 15.952
11 | 1.128 | 0.07558 | -0.022 | 14.92
11.5 | 1.327 | 0.03509 | -0.071 | 37.82
12 | 1.309 | 0.03884 | -0.071 | 33.711
12.5 | 1.285 | 0.04342 | -0.07 | 29.595
13 | 1.242 | 0.05192 | -0.068 | 23.927
13.5 | 1.194 | 0.06264 | -0.066 | 19.059
14 | 1.143 | 0.07629 | -0.063 | 14.975
14.5 | 1.067 | 0.10283 | -0.054 | 10.372
15 | 1.014 | 0.12053 | -0.046 | 8.415
15.5 | 0.976 | 0.13059 | -0.043 | 7.475
16 | 0.941 | 0.1387 | -0.042 | 6.783
16.5 | 0.902 | 0.14835 | -0.04 | 6.083

## 18. Re 250k Mach 0.00 (2)
BIGFOIL.COM POLAR EXPORT
NM32 root
NM32 root |  |  |  | Cl Max: | 1.3536 | at alpha= | 13 | deg
XFOIL ncrit=9 |  |  |  | L/D Max: | 79.7603 | at alpha= | 6 | deg
Re: | 250000 |  |  | Cd Min: | 0.13149 | at alpha= | 18 | deg
Mach: | 0 |  |  | Cl=0 at alpha= | -2.9518 | deg
|  |  |  | @ Cl=0.1, Cd= | 0.0094199
|  |  |  | @ Cl=0.4, Cd= | 0.0092312
|  |  |  | @ Cl=0.6, Cd= | 0.009437
alpha (deg) | Cl | Cd | Cm | Cl/Cd
-8.5 | -0.5912 | 0.04854 | -0.0569 | -12.1796
-8 | -0.6114 | 0.04114 | -0.0509 | -14.8614
-7.5 | -0.5746 | 0.02715 | -0.0557 | -21.1639
-7 | -0.5013 | 0.02327 | -0.0609 | -21.5428
-6.5 | -0.4301 | 0.01962 | -0.0649 | -21.9215
-5.5 | -0.2814 | 0.01548 | -0.0732 | -18.1783
-5 | -0.2173 | 0.01395 | -0.0751 | -15.5771
-4.5 | -0.1601 | 0.0127 | -0.0755 | -12.6063
-4 | -0.1069 | 0.01145 | -0.0753 | -9.3362
-3.5 | -0.0563 | 0.01026 | -0.0747 | -5.4873
-3 | -0.005 | 0.0097 | -0.0734 | -0.51546
-2.5 | 0.0469 | 0.00951 | -0.0721 | 4.9317
-2 | 0.0998 | 0.00942 | -0.0708 | 10.5945
-1.5 | 0.1519 | 0.00938 | -0.0692 | 16.194
-1 | 0.2045 | 0.00935 | -0.0678 | 21.8717
-0.5 | 0.2559 | 0.00935 | -0.0662 | 27.369
0 | 0.306 | 0.00934 | -0.0642 | 32.7623
0.5 | 0.3548 | 0.0093 | -0.0619 | 38.1505
1 | 0.4008 | 0.00923 | -0.059 | 43.4236
1.5 | 0.4635 | 0.00918 | -0.0598 | 50.4902
2 | 0.5419 | 0.00921 | -0.0649 | 58.8382
3 | 0.6494 | 0.00963 | -0.0648 | 67.4351
3.5 | 0.7038 | 0.00988 | -0.0646 | 71.2348
4 | 0.7577 | 0.0102 | -0.0644 | 74.2843
4.5 | 0.811 | 0.01058 | -0.064 | 76.6541
5 | 0.8635 | 0.01103 | -0.0635 | 78.2865
5.5 | 0.915 | 0.01156 | -0.0629 | 79.1522
6 | 0.9651 | 0.0121 | -0.0621 | 79.7603
6.5 | 1.014 | 0.0128 | -0.0611 | 79.2188
7 | 1.0618 | 0.0136 | -0.0601 | 78.0735
7.5 | 1.1079 | 0.01455 | -0.0589 | 76.1443
8 | 1.1516 | 0.01567 | -0.0575 | 73.4907
8.5 | 1.1942 | 0.01684 | -0.056 | 70.9145
9 | 1.2324 | 0.01829 | -0.054 | 67.3811
9.5 | 1.2656 | 0.02007 | -0.0515 | 63.0593
10 | 1.2924 | 0.02211 | -0.0482 | 58.4532
10.5 | 1.3159 | 0.02413 | -0.0445 | 54.5338
11 | 1.3321 | 0.02674 | -0.0407 | 49.8168
11.5 | 1.3405 | 0.03018 | -0.0372 | 44.4168
12 | 1.3483 | 0.03405 | -0.0345 | 39.5977
12.5 | 1.3514 | 0.03869 | -0.0325 | 34.9289
13 | 1.3536 | 0.04379 | -0.0311 | 30.9112
13.5 | 1.343 | 0.05043 | -0.03 | 26.631
14 | 1.3433 | 0.0563 | -0.0299 | 23.8597
14.5 | 1.3382 | 0.06298 | -0.0304 | 21.248
15 | 1.3276 | 0.07035 | -0.0302 | 18.8714
15.5 | 1.3213 | 0.07797 | -0.0315 | 16.9463
16 | 1.3117 | 0.08634 | -0.0334 | 15.1923
16.5 | 1.2987 | 0.09564 | -0.0363 | 13.579
17 | 1.2819 | 0.10607 | -0.0403 | 12.0854
17.5 | 1.2612 | 0.11779 | -0.0458 | 10.7072
18 | 1.2345 | 0.13149 | -0.0532 | 9.3885

## 19. Re 250k Mach 0.10 (1)
BIGFOIL.COM POLAR EXPORT
NM32 root
NM32 root |  |  |  | Cl Max: | 1.295 | at alpha= | 12 | deg
JavaFoil+Calcfoil stall+Eppler ext transition |  |  |  | L/D Max: | 69.174 | at alpha= | 5 | deg
Re: | 250000 |  |  | Cd Min: | 0.00927 | at alpha= | -1 | deg
Mach: | 0.1 |  |  | Cl=0 at alpha= | -2.9917 | deg
|  |  |  | @ Cl=0.1, Cd= | 0.0095733
|  |  |  | @ Cl=0.4, Cd= | 0.009744
|  |  |  | @ Cl=0.6, Cd= | 0.01028
alpha (deg) | Cl | Cd | Cm | Cl/Cd
-17.5 | -0.433 | 0.20812 | -0.019 | -2.079
-17 | -0.452 | 0.19461 | -0.019 | -2.322
-16.5 | -0.471 | 0.18227 | -0.019 | -2.584
-16 | -0.489 | 0.17068 | -0.019 | -2.868
-15.5 | -0.507 | 0.15959 | -0.02 | -3.178
-15 | -0.524 | 0.14954 | -0.02 | -3.502
-14.5 | -0.539 | 0.14019 | -0.02 | -3.843
-14 | -0.552 | 0.12852 | -0.02 | -4.294
-13.5 | -0.562 | 0.12049 | -0.02 | -4.665
-13 | -0.568 | 0.113 | -0.02 | -5.029
-12.5 | -0.572 | 0.10547 | -0.021 | -5.419
-12 | -0.571 | 0.09666 | -0.021 | -5.911
-11.5 | -0.568 | 0.09068 | -0.021 | -6.26
-11 | -0.56 | 0.08439 | -0.021 | -6.638
-10.5 | -0.549 | 0.07828 | -0.021 | -7.01
-10 | -0.533 | 0.07301 | -0.021 | -7.303
-9.5 | -0.514 | 0.06855 | -0.022 | -7.493
-9 | -0.49 | 0.06364 | -0.022 | -7.701
-8.5 | -0.463 | 0.05956 | -0.023 | -7.772
-8 | -0.433 | 0.0553 | -0.026 | -7.823
-7.5 | -0.399 | 0.0519 | -0.027 | -7.678
-7 | -0.365 | 0.04621 | -0.035 | -7.908
-6.5 | -0.4 | 0.01397 | -0.063 | -28.634
-6 | -0.348 | 0.01327 | -0.063 | -26.209
-5.5 | -0.293 | 0.01294 | -0.063 | -22.679
-5 | -0.237 | 0.01268 | -0.064 | -18.698
-4.5 | -0.179 | 0.01233 | -0.064 | -14.559
-4 | -0.121 | 0.01194 | -0.065 | -10.099
-3.5 | -0.061 | 0.01163 | -0.065 | -5.258
-3 | -0.001 | 0.00988 | -0.065 | -0.127
-2.5 | 0.059 | 0.00971 | -0.066 | 6.067
-2 | 0.119 | 0.00951 | -0.066 | 12.534
-1.5 | 0.18 | 0.0095 | -0.067 | 18.902
-1 | 0.24 | 0.00927 | -0.067 | 25.888
-0.5 | 0.3 | 0.00932 | -0.068 | 32.199
0 | 0.361 | 0.00938 | -0.068 | 38.438
0.5 | 0.421 | 0.00994 | -0.068 | 42.339
1 | 0.481 | 0.01007 | -0.069 | 47.75
1.5 | 0.541 | 0.01015 | -0.069 | 53.244
2 | 0.6 | 0.01028 | -0.07 | 58.43
2.5 | 0.66 | 0.01042 | -0.07 | 63.331
3 | 0.72 | 0.01119 | -0.07 | 64.286
3.5 | 0.779 | 0.01144 | -0.071 | 68.098
4 | 0.838 | 0.01485 | -0.071 | 56.409
4.5 | 0.896 | 0.01539 | -0.072 | 58.252
5 | 0.95 | 0.01374 | -0.072 | 69.174
5.5 | 0.809 | 0.03743 | -0.021 | 21.618
6 | 0.852 | 0.03947 | -0.021 | 21.59
6.5 | 0.893 | 0.04178 | -0.021 | 21.386
7 | 0.933 | 0.04431 | -0.021 | 21.048
7.5 | 0.97 | 0.0473 | -0.021 | 20.498
8 | 1.004 | 0.05009 | -0.021 | 20.04
8.5 | 1.035 | 0.05366 | -0.022 | 19.289
9 | 1.063 | 0.05727 | -0.022 | 18.553
9.5 | 1.087 | 0.06135 | -0.022 | 17.712
10 | 1.107 | 0.06578 | -0.022 | 16.821
10.5 | 1.12 | 0.07095 | -0.022 | 15.784
11 | 1.124 | 0.07587 | -0.022 | 14.817
11.5 | 1.123 | 0.08084 | -0.022 | 13.886
12 | 1.295 | 0.03999 | -0.071 | 32.388
12.5 | 1.266 | 0.045 | -0.07 | 28.126
13 | 1.082 | 0.09961 | -0.023 | 10.867
13.5 | 1.167 | 0.06539 | -0.066 | 17.843
14 | 1.096 | 0.08538 | -0.06 | 12.835
14.5 | 1.02 | 0.11244 | -0.049 | 9.068
15 | 0.975 | 0.1242 | -0.044 | 7.85
15.5 | 0.933 | 0.1342 | -0.041 | 6.955
16 | 0.892 | 0.14358 | -0.039 | 6.215
16.5 | 0.852 | 0.15172 | -0.039 | 5.617
17 | 0.81 | 0.16136 | -0.038 | 5.021

## 20. Re 250k Mach 0.10 (2)
BIGFOIL.COM POLAR EXPORT
NM32 root
NM32 root |  |  |  | Cl Max: | 1.3464 | at alpha= | 12 | deg
XFOIL ncrit=9 |  |  |  | L/D Max: | 79.5246 | at alpha= | 6 | deg
Re: | 250000 |  |  | Cd Min: | 0.2466 | at alpha= | -20 | deg
Mach: | 0.1 |  |  | Cl=0 at alpha= | -2.9483 | deg
|  |  |  | @ Cl=0.1, Cd= | 0.0094502
|  |  |  | @ Cl=0.4, Cd= | 0.0092655
|  |  |  | @ Cl=0.6, Cd= | 0.0094584
alpha (deg) | Cl | Cd | Cm | Cl/Cd
-20 | -0.6958 | 0.2466 | 0.0496 | -2.8216
-19.5 | -0.6779 | 0.24025 | 0.0455 | -2.8216
-19 | -0.6601 | 0.23358 | 0.0411 | -2.826
-18.5 | -0.6465 | 0.22745 | 0.0342 | -2.8424
-18 | -0.631 | 0.21981 | 0.03 | -2.8707
-17.5 | -0.6098 | 0.21284 | 0.0287 | -2.8651
-17 | -0.5924 | 0.20653 | 0.0254 | -2.8683
-16.5 | -0.5759 | 0.19974 | 0.0216 | -2.8832
-16 | -0.5678 | 0.19291 | 0.0144 | -2.9433
-15.5 | -0.5524 | 0.18438 | 0.0117 | -2.996
-15 | -0.532 | 0.17821 | 0.0106 | -2.9852
-14.5 | -0.5173 | 0.17139 | 0.0074 | -3.0183
-14 | -0.5107 | 0.16383 | 0.0016 | -3.1173
-13.5 | -0.5109 | 0.15564 | -0.0057 | -3.2826
-13 | -0.4907 | 0.14756 | -0.0046 | -3.3254
-12.5 | -0.4748 | 0.1412 | -0.0061 | -3.3626
-12 | -0.4661 | 0.13374 | -0.0094 | -3.4851
-11.5 | -0.475 | 0.12341 | -0.0194 | -3.849
-11 | -0.4719 | 0.11359 | -0.0215 | -4.1544
-10.5 | -0.4507 | 0.10919 | -0.0204 | -4.1277
-10 | -0.4485 | 0.10066 | -0.0253 | -4.4556
-9.5 | -0.4762 | 0.08358 | -0.0446 | -5.6975
-8.5 | -0.5937 | 0.04797 | -0.058 | -12.3765
-8 | -0.6043 | 0.04275 | -0.0518 | -14.1357
-7.5 | -0.5753 | 0.02822 | -0.0565 | -20.3863
-7 | -0.5025 | 0.02376 | -0.0618 | -21.149
-6.5 | -0.431 | 0.01992 | -0.0658 | -21.6365
-6 | -0.3532 | 0.01811 | -0.0704 | -19.503
-5.5 | -0.2821 | 0.01594 | -0.0738 | -17.6976
-5 | -0.2192 | 0.01404 | -0.0755 | -15.6125
-4.5 | -0.1613 | 0.01282 | -0.0759 | -12.5819
-4 | -0.1077 | 0.01156 | -0.0757 | -9.3166
-3.5 | -0.0568 | 0.01033 | -0.0751 | -5.4985
-3 | -0.0054 | 0.00975 | -0.0738 | -0.55385
-2.5 | 0.0468 | 0.00954 | -0.0724 | 4.9057
-2 | 0.1001 | 0.00945 | -0.0711 | 10.5926
-1.5 | 0.1526 | 0.0094 | -0.0695 | 16.234
-1 | 0.2057 | 0.00938 | -0.0682 | 21.9296
-0.5 | 0.2573 | 0.00939 | -0.0665 | 27.4015
0 | 0.3078 | 0.00937 | -0.0646 | 32.8495
0.5 | 0.3569 | 0.00934 | -0.0622 | 38.212
1 | 0.4032 | 0.00926 | -0.0593 | 43.5421
1.5 | 0.465 | 0.00923 | -0.0598 | 50.3792
2 | 0.5449 | 0.00924 | -0.0651 | 58.9719
2.5 | 0.5979 | 0.00945 | -0.065 | 63.2698
3 | 0.6528 | 0.00967 | -0.065 | 67.5078
3.5 | 0.7075 | 0.00993 | -0.0648 | 71.2487
4 | 0.7617 | 0.01026 | -0.0645 | 74.2398
4.5 | 0.8153 | 0.01065 | -0.0641 | 76.554
5 | 0.8681 | 0.01112 | -0.0636 | 78.0665
5.5 | 0.92 | 0.01161 | -0.0629 | 79.242
6 | 0.9702 | 0.0122 | -0.062 | 79.5246
6.5 | 1.019 | 0.01294 | -0.061 | 78.7481
7 | 1.0671 | 0.01375 | -0.0599 | 77.6073
7.5 | 1.1134 | 0.0147 | -0.0587 | 75.7415
8 | 1.1574 | 0.01584 | -0.0572 | 73.0682
8.5 | 1.1991 | 0.01709 | -0.0554 | 70.1638
9 | 1.2369 | 0.01859 | -0.0533 | 66.5358
9.5 | 1.2683 | 0.02049 | -0.0504 | 61.8985
10 | 1.2943 | 0.0225 | -0.0469 | 57.5244
10.5 | 1.3156 | 0.02473 | -0.0431 | 53.1985
11 | 1.3275 | 0.02776 | -0.0391 | 47.8206
11.5 | 1.3402 | 0.03102 | -0.036 | 43.2044
12 | 1.3464 | 0.03516 | -0.0335 | 38.2935
12.5 | 1.3436 | 0.04052 | -0.0315 | 33.1589
13 | 1.3464 | 0.04572 | -0.0304 | 29.4488
13.5 | 1.336 | 0.0525 | -0.0295 | 25.4476
14 | 1.3342 | 0.05874 | -0.0296 | 22.7137
14.5 | 1.328 | 0.06575 | -0.0303 | 20.1977
15 | 1.317 | 0.07337 | -0.0304 | 17.9501
15.5 | 1.3086 | 0.08154 | -0.0321 | 16.0486
16 | 1.2962 | 0.09059 | -0.0345 | 14.3084
16.5 | 1.2802 | 0.10072 | -0.0381 | 12.7105
17 | 1.2594 | 0.11224 | -0.0431 | 11.2206

## 21. Re 250k Mach 0.25 (1)
BIGFOIL.COM POLAR EXPORT
NM32 root
NM32 root |  |  |  | Cl Max: | 1.305 | at alpha= | 9.5 | deg
JavaFoil+Calcfoil stall+Eppler ext transition |  |  |  | L/D Max: | 68.844 | at alpha= | 3.5 | deg
Re: | 250000 |  |  | Cd Min: | 0.00932 | at alpha= | -1 | deg
Mach: | 0.25 |  |  | Cl=0 at alpha= | -2.9919 | deg
|  |  |  | @ Cl=0.1, Cd= | 0.0096905
|  |  |  | @ Cl=0.4, Cd= | 0.0099726
|  |  |  | @ Cl=0.6, Cd= | 0.010414
alpha (deg) | Cl | Cd | Cm | Cl/Cd
-15.5 | -0.141 | 0.18091 | -0.021 | -0.781
-15 | -0.218 | 0.19751 | -0.02 | -1.104
-14.5 | -0.275 | 0.17824 | -0.02 | -1.541
-14 | -0.324 | 0.16197 | -0.02 | -2.002
-13.5 | -0.367 | 0.14562 | -0.02 | -2.523
-13 | -0.403 | 0.13428 | -0.021 | -3.004
-12.5 | -0.434 | 0.12234 | -0.021 | -3.55
-12 | -0.46 | 0.10966 | -0.021 | -4.191
-11.5 | -0.479 | 0.10064 | -0.022 | -4.758
-11 | -0.492 | 0.09111 | -0.022 | -5.395
-10.5 | -0.498 | 0.08495 | -0.022 | -5.858
-10 | -0.497 | 0.07876 | -0.022 | -6.308
-9.5 | -0.489 | 0.0721 | -0.022 | -6.787
-9 | -0.475 | 0.06671 | -0.022 | -7.125
-8.5 | -0.455 | 0.06171 | -0.023 | -7.379
-8 | -0.43 | 0.05737 | -0.024 | -7.493
-7.5 | -0.4 | 0.05313 | -0.026 | -7.526
-7 | -0.366 | 0.04949 | -0.029 | -7.388
-6.5 | -0.403 | 0.01452 | -0.064 | -27.713
-6 | -0.355 | 0.0139 | -0.065 | -25.517
-5.5 | -0.3 | 0.01323 | -0.065 | -22.678
-5 | -0.243 | 0.01285 | -0.066 | -18.904
-4.5 | -0.184 | 0.01251 | -0.066 | -14.715
-4 | -0.124 | 0.01214 | -0.066 | -10.197
-3.5 | -0.063 | 0.01178 | -0.067 | -5.331
-3 | -0.001 | 0.01001 | -0.067 | -0.129
-2.5 | 0.061 | 0.00981 | -0.068 | 6.169
-2 | 0.123 | 0.00962 | -0.068 | 12.732
-1.5 | 0.185 | 0.00961 | -0.069 | 19.199
-1 | 0.246 | 0.00932 | -0.069 | 26.444
-0.5 | 0.308 | 0.00941 | -0.069 | 32.756
0 | 0.37 | 0.0099 | -0.07 | 37.411
0.5 | 0.432 | 0.01005 | -0.07 | 43.005
1 | 0.494 | 0.01017 | -0.071 | 48.559
1.5 | 0.555 | 0.01032 | -0.071 | 53.813
2 | 0.617 | 0.01045 | -0.072 | 59.04
2.5 | 0.678 | 0.01062 | -0.072 | 63.887
3 | 0.739 | 0.01141 | -0.072 | 64.773
3.5 | 0.8 | 0.01162 | -0.073 | 68.844
4 | 0.861 | 0.0153 | -0.073 | 56.258
4.5 | 0.917 | 0.01362 | -0.073 | 67.278
5 | 0.784 | 0.03577 | -0.021 | 21.922
5.5 | 0.831 | 0.03753 | -0.021 | 22.128
6 | 0.874 | 0.03953 | -0.021 | 22.107
6.5 | 0.915 | 0.04203 | -0.021 | 21.779
7 | 0.954 | 0.04474 | -0.021 | 21.322
7.5 | 0.99 | 0.04764 | -0.022 | 20.774
8 | 1.022 | 0.05096 | -0.022 | 20.049
8.5 | 1.049 | 0.0544 | -0.022 | 19.289
9 | 1.072 | 0.05827 | -0.022 | 18.396
9.5 | 1.305 | 0.02816 | -0.074 | 46.338
10 | 1.1 | 0.06777 | -0.023 | 16.234
10.5 | 1.298 | 0.03377 | -0.073 | 38.435
11 | 1.088 | 0.08032 | -0.023 | 13.547
11.5 | 1.065 | 0.08722 | -0.023 | 12.211
12 | 1.031 | 0.09491 | -0.023 | 10.869
12.5 | 1.092 | 0.06184 | -0.067 | 17.656
13 | 0.986 | 0.08541 | -0.059 | 11.541
13.5 | 0.891 | 0.10692 | -0.049 | 8.334
14 | 0.811 | 0.11972 | -0.043 | 6.775
14.5 | 0.732 | 0.12973 | -0.041 | 5.645

## 22. Re 250k Mach 0.25 (2)
BIGFOIL.COM POLAR EXPORT
NM32 root
NM32 root |  |  |  | Cl Max: | 1.3219 | at alpha= | 11.5 | deg
XFOIL ncrit=9 |  |  |  | L/D Max: | 78.4258 | at alpha= | 5.5 | deg
Re: | 250000 |  |  | Cd Min: | 0.251 | at alpha= | -20 | deg
Mach: | 0.25 |  |  | Cl=0 at alpha= | -2.9311 | deg
|  |  |  | @ Cl=0.1, Cd= | 0.0096135
|  |  |  | @ Cl=0.4, Cd= | 0.0095012
|  |  |  | @ Cl=0.6, Cd= | 0.0096013
alpha (deg) | Cl | Cd | Cm | Cl/Cd
-20 | -0.706 | 0.251 | 0.0515 | -2.8127
-19.5 | -0.687 | 0.24429 | 0.0471 | -2.8122
-19 | -0.6686 | 0.23744 | 0.0416 | -2.8159
-18.5 | -0.6559 | 0.23195 | 0.0344 | -2.8278
-18 | -0.6334 | 0.22289 | 0.0328 | -2.8418
-17.5 | -0.614 | 0.21637 | 0.0299 | -2.8377
-17 | -0.5958 | 0.20971 | 0.0262 | -2.8411
-16.5 | -0.5787 | 0.20259 | 0.0218 | -2.8565
-16 | -0.5725 | 0.19649 | 0.0138 | -2.9136
-15.5 | -0.5481 | 0.18749 | 0.0134 | -2.9234
-15 | -0.5298 | 0.18106 | 0.011 | -2.9261
-14.5 | -0.5148 | 0.17391 | 0.0073 | -2.9602
-14 | -0.5133 | 0.16686 | -0.0005 | -3.0762
-13.5 | -0.5032 | 0.15773 | -0.0041 | -3.1903
-13 | -0.4786 | 0.15088 | -0.0036 | -3.1721
-12.5 | -0.4649 | 0.14399 | -0.0061 | -3.2287
-12 | -0.4617 | 0.13593 | -0.0118 | -3.3966
-11.5 | -0.4649 | 0.12662 | -0.0201 | -3.6716
-11 | -0.4466 | 0.1193 | -0.0179 | -3.7435
-10.5 | -0.4336 | 0.11281 | -0.0198 | -3.8436
-10 | -0.4454 | 0.10188 | -0.0312 | -4.3718
-9.5 | -0.453 | 0.09014 | -0.0373 | -5.0255
-9 | -0.4405 | 0.08397 | -0.0368 | -5.2459
-8.5 | -0.5202 | 0.05504 | -0.0603 | -9.4513
-8 | -0.5555 | 0.04904 | -0.0565 | -11.3275
-7.5 | -0.563 | 0.03876 | -0.0587 | -14.5253
-7 | -0.5087 | 0.02756 | -0.0661 | -18.4579
-6.5 | -0.4338 | 0.02218 | -0.0712 | -19.5582
-6 | -0.3587 | 0.01896 | -0.0751 | -18.9188
-5.5 | -0.2889 | 0.01654 | -0.0774 | -17.4667
-5 | -0.2246 | 0.01483 | -0.0785 | -15.145
-4.5 | -0.1665 | 0.01335 | -0.0784 | -12.4719
-4 | -0.1121 | 0.01215 | -0.0776 | -9.2263
-3.5 | -0.0602 | 0.01082 | -0.0769 | -5.5638
-3 | -0.0075 | 0.01002 | -0.0757 | -0.7485
-2.5 | 0.0469 | 0.00971 | -0.0742 | 4.8301
-2 | 0.1019 | 0.00961 | -0.0729 | 10.6035
-1.5 | 0.1564 | 0.00958 | -0.0714 | 16.3257
-1 | 0.2112 | 0.00955 | -0.07 | 22.1152
-0.5 | 0.2653 | 0.00957 | -0.0683 | 27.722
0 | 0.3176 | 0.00957 | -0.0664 | 33.187
0.5 | 0.3691 | 0.00954 | -0.0642 | 38.6897
1 | 0.4169 | 0.00948 | -0.0611 | 43.9768
1.5 | 0.4734 | 0.00943 | -0.06 | 50.2015
2 | 0.5573 | 0.00946 | -0.0654 | 58.9112
2.5 | 0.6147 | 0.00965 | -0.0659 | 63.6995
3 | 0.6714 | 0.0099 | -0.0658 | 67.8182
3.5 | 0.7278 | 0.0102 | -0.0655 | 71.3529
4 | 0.7838 | 0.01056 | -0.0651 | 74.2235
4.5 | 0.8391 | 0.01101 | -0.0645 | 76.2125
5 | 0.8935 | 0.01151 | -0.0638 | 77.6281
5.5 | 0.9466 | 0.01207 | -0.0629 | 78.4258
6 | 0.9977 | 0.01276 | -0.0616 | 78.1897
6.5 | 1.0479 | 0.01358 | -0.0603 | 77.1649
7 | 1.0964 | 0.01452 | -0.0587 | 75.5096
7.5 | 1.1423 | 0.01567 | -0.0568 | 72.8973
8 | 1.1853 | 0.01698 | -0.0547 | 69.8057
8.5 | 1.2245 | 0.01848 | -0.0521 | 66.2608
9 | 1.2561 | 0.02043 | -0.0486 | 61.4831
9.5 | 1.2802 | 0.02259 | -0.0443 | 56.6711
10 | 1.2971 | 0.02531 | -0.0399 | 51.2485
10.5 | 1.3134 | 0.02835 | -0.0364 | 46.328
11 | 1.3206 | 0.03242 | -0.0333 | 40.7341
11.5 | 1.3219 | 0.03746 | -0.031 | 35.2883
12 | 1.3219 | 0.04305 | -0.0296 | 30.7062
12.5 | 1.3137 | 0.04977 | -0.0285 | 26.3954
13 | 1.3065 | 0.05674 | -0.0285 | 23.0261
13.5 | 1.2937 | 0.06454 | -0.0285 | 20.0449
14 | 1.2844 | 0.07269 | -0.0298 | 17.6696
14.5 | 1.2724 | 0.08161 | -0.0321 | 15.5912
15 | 1.2571 | 0.09117 | -0.035 | 13.7885
15.5 | 1.2345 | 0.10248 | -0.039 | 12.0463
16 | 1.2094 | 0.11531 | -0.0451 | 10.4882
16.5 | 1.181 | 0.12967 | -0.053 | 9.1077

## 23. Re 250k Mach 0.50 (1)
BIGFOIL.COM POLAR EXPORT
NM32 root
NM32 root |  |  |  | Cl Max: | 1.248 | at alpha= | 20 | deg
JavaFoil+Calcfoil stall+Eppler ext transition |  |  |  | L/D Max: | 69.076 | at alpha= | 3.5 | deg
Re: | 250000 |  |  | Cd Min: | 0.01006 | at alpha= | -1.5 | deg
Mach: | 0.5 |  |  | Cl=0 at alpha= | -2.9928 | deg
|  |  |  | @ Cl=0.1, Cd= | 0.010276
|  |  |  | @ Cl=0.4, Cd= | 0.010416
|  |  |  | @ Cl=0.6, Cd= | 0.010902
alpha (deg) | Cl | Cd | Cm | Cl/Cd
-20 | -0.932 | 0.26979 | -0.034 | -3.453
-19.5 | -0.905 | 0.26956 | -0.034 | -3.358
-19 | -0.879 | 0.25868 | -0.034 | -3.396
-18.5 | -0.852 | 0.25405 | -0.034 | -3.353
-18 | -0.823 | 0.24433 | -0.033 | -3.37
-17.5 | -0.796 | 0.23927 | -0.033 | -3.329
-17 | -0.77 | 0.22665 | -0.033 | -3.396
-16.5 | -0.743 | 0.22236 | -0.034 | -3.341
-16 | -0.715 | 0.21663 | -0.033 | -3.3
-15.5 | -0.688 | 0.2117 | -0.033 | -3.248
-15 | -0.661 | 0.20357 | -0.033 | -3.245
-14.5 | -0.634 | 0.19957 | -0.033 | -3.175
-14 | -0.605 | 0.18864 | -0.032 | -3.209
-13.5 | -0.578 | 0.17972 | -0.032 | -3.218
-13 | -0.551 | 0.17587 | -0.032 | -3.134
-12.5 | -0.523 | 0.16766 | -0.031 | -3.12
-12 | -0.496 | 0.16398 | -0.031 | -3.025
-11.5 | -0.469 | 0.16354 | -0.032 | -2.866
-11 | -0.441 | 0.15277 | -0.03 | -2.886
-10.5 | -0.414 | 0.1494 | -0.031 | -2.768
-10 | -0.386 | 0.13784 | -0.029 | -2.8
-9.5 | -0.359 | 0.13478 | -0.03 | -2.66
-9 | -0.331 | 0.12721 | -0.028 | -2.601
-8.5 | -0.303 | 0.11753 | -0.027 | -2.58
-8 | -0.276 | 0.08467 | -0.026 | -3.256
-7.5 | -0.248 | 0.06459 | -0.026 | -3.844
-7 | -0.221 | 0.06349 | -0.025 | -3.477
-6.5 | -0.302 | 0.05271 | -0.029 | -5.721
-6 | -0.292 | 0.04796 | -0.03 | -6.094
-5.5 | -0.262 | 0.04135 | -0.043 | -6.325
-5 | -0.214 | 0.04044 | -0.037 | -5.292
-4.5 | -0.203 | 0.01358 | -0.074 | -14.96
-4 | -0.137 | 0.01305 | -0.074 | -10.526
-3.5 | -0.07 | 0.01247 | -0.075 | -5.606
-3 | -0.001 | 0.01206 | -0.075 | -0.12
-2.5 | 0.068 | 0.01035 | -0.076 | 6.53
-2 | 0.137 | 0.01019 | -0.076 | 13.437
-1.5 | 0.206 | 0.01006 | -0.077 | 20.506
-1 | 0.275 | 0.01007 | -0.077 | 27.36
-0.5 | 0.344 | 0.01036 | -0.078 | 33.262
0 | 0.414 | 0.01043 | -0.078 | 39.694
0.5 | 0.483 | 0.01056 | -0.079 | 45.748
1 | 0.552 | 0.01074 | -0.079 | 51.371
1.5 | 0.62 | 0.01097 | -0.08 | 56.545
2 | 0.689 | 0.01142 | -0.08 | 60.343
2.5 | 0.757 | 0.01217 | -0.08 | 62.226
3 | 0.825 | 0.01246 | -0.081 | 66.228
3.5 | 0.893 | 0.01292 | -0.081 | 69.076
4 | 0.951 | 0.01759 | -0.081 | 54.069
4.5 | 1.014 | 0.0185 | -0.081 | 54.806
5 | 0.872 | 0.03592 | -0.024 | 24.288
5.5 | 0.922 | 0.03795 | -0.023 | 24.291
6 | 0.965 | 0.04042 | -0.024 | 23.862
6.5 | 1.001 | 0.04299 | -0.024 | 23.279
7 | 1.026 | 0.04638 | -0.025 | 22.128
7.5 | 1.238 | 0.02818 | -0.081 | 43.918
8 | 1.193 | 0.0314 | -0.081 | 38.007
8.5 | 0.99 | 0.03577 | -0.08 | 27.673
9 | 0.752 | 0.04288 | -0.078 | 17.545
9.5 | 0.716 | 0.07085 | -0.064 | 10.106
10 | 0.708 | 0.13528 | -0.032 | 5.232
10.5 | 0.735 | 0.14092 | -0.034 | 5.214
11 | 0.762 | 0.1521 | -0.036 | 5.009
11.5 | 0.789 | 0.15838 | -0.038 | 4.982
12 | 0.816 | 0.17052 | -0.04 | 4.788
12.5 | 0.844 | 0.17529 | -0.043 | 4.814
13 | 0.872 | 0.19349 | -0.045 | 4.505
13.5 | 0.898 | 0.19962 | -0.045 | 4.498
14 | 0.926 | 0.20427 | -0.047 | 4.533
14.5 | 0.952 | 0.214 | -0.048 | 4.45
15 | 0.979 | 0.21581 | -0.048 | 4.535
15.5 | 1.007 | 0.2246 | -0.05 | 4.483
16 | 1.033 | 0.23199 | -0.051 | 4.453
16.5 | 1.062 | 0.2498 | -0.053 | 4.25
17 | 1.088 | 0.25009 | -0.053 | 4.349
17.5 | 1.114 | 0.26037 | -0.054 | 4.278
18 | 1.142 | 0.26882 | -0.055 | 4.25
18.5 | 1.168 | 0.27001 | -0.056 | 4.326
19 | 1.194 | 0.27712 | -0.056 | 4.31
19.5 | 1.223 | 0.28829 | -0.058 | 4.241
20 | 1.248 | 0.29238 | -0.058 | 4.269

## 24. Re 250k Mach 0.50 (2)
BIGFOIL.COM POLAR EXPORT
NM32 root
NM32 root |  |  |  | Cl Max: | 1.2831 | at alpha= | 9.5 | deg
XFOIL ncrit=9 |  |  |  | L/D Max: | 74.0593 | at alpha= | 5 | deg
Re: | 250000 |  |  | Cd Min: | 0.27399 | at alpha= | -20 | deg
Mach: | 0.5 |  |  | Cl=0 at alpha= | -2.8812 | deg
|  |  |  | @ Cl=0.1, Cd= | 0.010426
|  |  |  | @ Cl=0.4, Cd= | 0.01042
|  |  |  | @ Cl=0.6, Cd= | 0.010486
alpha (deg) | Cl | Cd | Cm | Cl/Cd
-20 | -0.7602 | 0.27399 | 0.0588 | -2.7746
-19 | -0.7144 | 0.25699 | 0.0485 | -2.7799
-18.5 | -0.6907 | 0.24893 | 0.0443 | -2.7747
-18 | -0.6674 | 0.24101 | 0.0395 | -2.7692
-17.5 | -0.6445 | 0.23293 | 0.0345 | -2.7669
-17 | -0.6254 | 0.22591 | 0.027 | -2.7684
-16.5 | -0.6043 | 0.2171 | 0.0223 | -2.7835
-16 | -0.5786 | 0.20847 | 0.0202 | -2.7755
-15.5 | -0.5564 | 0.20086 | 0.0161 | -2.7701
-15 | -0.5404 | 0.19381 | 0.0089 | -2.7883
-14.5 | -0.5309 | 0.18752 | 0.002 | -2.8312
-14 | -0.4978 | 0.1765 | 0.0026 | -2.8204
-13.5 | -0.4772 | 0.16902 | -0.0005 | -2.8233
-13 | -0.4596 | 0.16126 | -0.0047 | -2.8501
-12.5 | -0.4579 | 0.15457 | -0.0131 | -2.9624
-12 | -0.4353 | 0.14478 | -0.0142 | -3.0066
-11.5 | -0.4127 | 0.13771 | -0.0152 | -2.9969
-11 | -0.4105 | 0.13032 | -0.0224 | -3.1499
-10.5 | -0.4075 | 0.12196 | -0.0291 | -3.3413
-10 | -0.3856 | 0.11326 | -0.0276 | -3.4046
-9.5 | -0.3708 | 0.10601 | -0.0295 | -3.4978
-9 | -0.3629 | 0.09804 | -0.0331 | -3.7016
-8.5 | -0.37 | 0.08568 | -0.0396 | -4.3184
-8 | -0.3732 | 0.07635 | -0.0447 | -4.888
-7.5 | -0.3869 | 0.06685 | -0.0497 | -5.7876
-7 | -0.4195 | 0.05583 | -0.0574 | -7.5139
-6.5 | -0.4031 | 0.0385 | -0.0844 | -10.4701
-6 | -0.366 | 0.02843 | -0.0924 | -12.8737
-5.5 | -0.3151 | 0.02238 | -0.0929 | -14.0795
-5 | -0.2569 | 0.01857 | -0.0913 | -13.8341
-4.5 | -0.1961 | 0.01614 | -0.089 | -12.1499
-4 | -0.1369 | 0.01435 | -0.0868 | -9.5401
-3.5 | -0.0755 | 0.01304 | -0.0851 | -5.7899
-3 | -0.0144 | 0.01166 | -0.084 | -1.235
-2.5 | 0.0462 | 0.01069 | -0.0827 | 4.3218
-2 | 0.1093 | 0.01038 | -0.0811 | 10.5299
-1.5 | 0.1732 | 0.01032 | -0.0795 | 16.7829
-1 | 0.236 | 0.01035 | -0.0778 | 22.8019
-0.5 | 0.2988 | 0.01038 | -0.0761 | 28.7861
0 | 0.3595 | 0.01042 | -0.0739 | 34.501
0.5 | 0.4201 | 0.01042 | -0.0718 | 40.3167
1 | 0.4777 | 0.01046 | -0.0691 | 45.6692
1.5 | 0.533 | 0.01047 | -0.0657 | 50.9074
2 | 0.5969 | 0.01048 | -0.0643 | 56.9561
2.5 | 0.6876 | 0.01064 | -0.069 | 64.6241
3 | 0.7512 | 0.01101 | -0.0686 | 68.2289
3.5 | 0.8155 | 0.01149 | -0.0679 | 70.9748
4 | 0.8786 | 0.01206 | -0.0667 | 72.8524
4.5 | 0.9402 | 0.01272 | -0.065 | 73.9151
5 | 0.9998 | 0.0135 | -0.0629 | 74.0593
5.5 | 1.0561 | 0.01447 | -0.0603 | 72.9855
6 | 1.1089 | 0.0156 | -0.057 | 71.0833
6.5 | 1.1569 | 0.01701 | -0.0531 | 68.0129
7 | 1.1993 | 0.01866 | -0.0485 | 64.2712
7.5 | 1.229 | 0.02072 | -0.0428 | 59.3147
8 | 1.253 | 0.02351 | -0.0375 | 53.2965
8.5 | 1.2691 | 0.02726 | -0.033 | 46.5554
9 | 1.2785 | 0.03197 | -0.0295 | 39.9906
9.5 | 1.2831 | 0.03755 | -0.027 | 34.1704
10 | 1.276 | 0.04452 | -0.0258 | 28.6613
10.5 | 1.2623 | 0.05255 | -0.0256 | 24.0209
11 | 1.2454 | 0.06151 | -0.0265 | 20.2471
11.5 | 1.2214 | 0.07182 | -0.0288 | 17.0064
12 | 1.1946 | 0.08326 | -0.0328 | 14.3478
12.5 | 1.1662 | 0.0954 | -0.0381 | 12.2243
13 | 1.1308 | 0.10965 | -0.0454 | 10.3128
13.5 | 1.0933 | 0.1253 | -0.0544 | 8.7255
14 | 1.0545 | 0.14268 | -0.0652 | 7.3907
14.5 | 1.0186 | 0.16184 | -0.0771 | 6.2939

## 25. Re 500k Mach 0.00 (1)
BIGFOIL.COM POLAR EXPORT
NM32 root
NM32 root |  |  |  | Cl Max: | 1.351 | at alpha= | 11 | deg
JavaFoil+Calcfoil stall+Eppler ext transition |  |  |  | L/D Max: | 82.796 | at alpha= | 3.5 | deg
Re: | 500000 |  |  | Cd Min: | 0.0075 | at alpha= | -1 | deg
Mach: | 0 |  |  | Cl=0 at alpha= | -2.9917 | deg
|  |  |  | @ Cl=0.1, Cd= | 0.007817
|  |  |  | @ Cl=0.4, Cd= | 0.0079958
|  |  |  | @ Cl=0.6, Cd= | 0.008416
alpha (deg) | Cl | Cd | Cm | Cl/Cd
-18 | -0.462 | 0.1756 | -0.02 | -2.632
-17.5 | -0.479 | 0.16758 | -0.02 | -2.858
-17 | -0.496 | 0.15757 | -0.021 | -3.145
-16.5 | -0.512 | 0.15018 | -0.021 | -3.408
-16 | -0.527 | 0.14104 | -0.021 | -3.739
-15.5 | -0.542 | 0.13471 | -0.021 | -4.023
-15 | -0.555 | 0.12606 | -0.021 | -4.404
-14.5 | -0.567 | 0.11994 | -0.021 | -4.727
-14 | -0.577 | 0.1124 | -0.021 | -5.132
-13.5 | -0.584 | 0.10637 | -0.021 | -5.489
-13 | -0.587 | 0.09943 | -0.022 | -5.903
-12.5 | -0.587 | 0.09375 | -0.022 | -6.265
-12 | -0.584 | 0.08774 | -0.022 | -6.661
-11.5 | -0.578 | 0.08272 | -0.023 | -6.991
-11 | -0.569 | 0.07748 | -0.023 | -7.337
-10.5 | -0.555 | 0.07251 | -0.023 | -7.655
-10 | -0.538 | 0.06809 | -0.024 | -7.9
-9.5 | -0.517 | 0.06368 | -0.025 | -8.118
-9 | -0.492 | 0.05972 | -0.026 | -8.246
-8.5 | -0.466 | 0.0551 | -0.03 | -8.452
-8 | -0.513 | 0.01608 | -0.058 | -31.868
-7.5 | -0.495 | 0.01313 | -0.061 | -37.699
-7 | -0.448 | 0.01236 | -0.062 | -36.255
-6.5 | -0.399 | 0.01198 | -0.062 | -33.288
-6 | -0.346 | 0.01143 | -0.063 | -30.317
-5.5 | -0.292 | 0.01107 | -0.063 | -26.384
-5 | -0.236 | 0.01085 | -0.063 | -21.767
-4.5 | -0.179 | 0.0105 | -0.064 | -17.005
-4 | -0.12 | 0.01012 | -0.064 | -11.868
-3.5 | -0.061 | 0.0099 | -0.065 | -6.148
-3 | -0.001 | 0.0081 | -0.065 | -0.155
-2.5 | 0.059 | 0.00794 | -0.066 | 7.388
-2 | 0.119 | 0.00776 | -0.066 | 15.296
-1.5 | 0.179 | 0.00775 | -0.066 | 23.073
-1 | 0.239 | 0.0075 | -0.067 | 31.836
-0.5 | 0.299 | 0.00755 | -0.067 | 39.522
0 | 0.359 | 0.00762 | -0.068 | 47.1
0.5 | 0.419 | 0.00817 | -0.068 | 51.212
1 | 0.478 | 0.00823 | -0.068 | 58.115
1.5 | 0.538 | 0.00832 | -0.069 | 64.642
2 | 0.597 | 0.00841 | -0.069 | 71.037
2.5 | 0.657 | 0.00853 | -0.07 | 77.013
3 | 0.716 | 0.00921 | -0.07 | 77.714
3.5 | 0.775 | 0.00936 | -0.071 | 82.796
4 | 0.834 | 0.01293 | -0.071 | 64.491
4.5 | 0.892 | 0.01338 | -0.071 | 66.657
5 | 0.95 | 0.01391 | -0.072 | 68.285
5.5 | 1.006 | 0.01441 | -0.072 | 69.796
6 | 0.848 | 0.03848 | -0.021 | 22.045
6.5 | 0.889 | 0.04061 | -0.021 | 21.904
7 | 0.929 | 0.04307 | -0.021 | 21.565
7.5 | 0.966 | 0.04565 | -0.021 | 21.156
8 | 1 | 0.04858 | -0.021 | 20.592
8.5 | 1.032 | 0.05153 | -0.022 | 20.026
9 | 1.06 | 0.05481 | -0.022 | 19.346
9.5 | 1.085 | 0.05846 | -0.022 | 18.562
10 | 1.106 | 0.06231 | -0.022 | 17.754
10.5 | 1.121 | 0.06692 | -0.022 | 16.755
11 | 1.351 | 0.0271 | -0.073 | 49.834
11.5 | 1.343 | 0.02933 | -0.073 | 45.778
12 | 1.328 | 0.03212 | -0.072 | 41.329
12.5 | 1.306 | 0.03533 | -0.072 | 36.964
13 | 1.276 | 0.03954 | -0.071 | 32.284
13.5 | 1.243 | 0.04402 | -0.071 | 28.236
14 | 1.195 | 0.05257 | -0.069 | 22.736
14.5 | 1.141 | 0.06397 | -0.067 | 17.832
15 | 1.08 | 0.07963 | -0.063 | 13.563
15.5 | 1.019 | 0.098 | -0.059 | 10.403
16 | 0.972 | 0.1107 | -0.056 | 8.779

## 26. Re 500k Mach 0.00 (2)
BIGFOIL.COM POLAR EXPORT
NM32 root
NM32 root |  |  |  | Cl Max: | 1.4507 | at alpha= | 13.5 | deg
XFOIL ncrit=9 |  |  |  | L/D Max: | 99.5309 | at alpha= | 5 | deg
Re: | 500000 |  |  | Cd Min: | 0.24467 | at alpha= | -20 | deg
Mach: | 0 |  |  | Cl=0 at alpha= | -2.8905 | deg
|  |  |  | @ Cl=0.1, Cd= | 0.0071073
|  |  |  | @ Cl=0.4, Cd= | 0.0070191
|  |  |  | @ Cl=0.6, Cd= | 0.0071909
alpha (deg) | Cl | Cd | Cm | Cl/Cd
-20 | -0.6974 | 0.24467 | 0.0501 | -2.8504
-19.5 | -0.6797 | 0.23875 | 0.0463 | -2.8469
-19 | -0.6622 | 0.23241 | 0.0422 | -2.8493
-18.5 | -0.6447 | 0.22529 | 0.0378 | -2.8616
-18 | -0.6315 | 0.21731 | 0.0314 | -2.906
-17.5 | -0.6162 | 0.20949 | 0.0277 | -2.9414
-17 | -0.5973 | 0.20368 | 0.0257 | -2.9325
-16.5 | -0.5806 | 0.1975 | 0.0225 | -2.9397
-16 | -0.5648 | 0.19072 | 0.019 | -2.9614
-15.5 | -0.5554 | 0.18165 | 0.0129 | -3.0575
-14.5 | -0.5289 | 0.16661 | 0.0071 | -3.1745
-14 | -0.5142 | 0.16037 | 0.0046 | -3.2063
-13.5 | -0.5024 | 0.1532 | 0.0014 | -3.2794
-13 | -0.5029 | 0.14192 | -0.006 | -3.5435
-12.5 | -0.5005 | 0.13228 | -0.009 | -3.7836
-12 | -0.4873 | 0.12652 | -0.0105 | -3.8516
-11.5 | -0.4773 | 0.11967 | -0.0131 | -3.9885
-11 | -0.4736 | 0.11101 | -0.0171 | -4.2663
-10.5 | -0.7451 | 0.0385 | -0.0646 | -19.3532
-10 | -0.7465 | 0.03262 | -0.0626 | -22.8847
-9.5 | -0.7379 | 0.02888 | -0.0581 | -25.5506
-9 | -0.703 | 0.02507 | -0.0577 | -28.0415
-8.5 | -0.6384 | 0.02146 | -0.0619 | -29.7484
-8 | -0.5708 | 0.01822 | -0.0662 | -31.3282
-7.5 | -0.5035 | 0.0164 | -0.0694 | -30.7012
-7 | -0.4412 | 0.01435 | -0.0714 | -30.7456
-6.5 | -0.3832 | 0.0134 | -0.072 | -28.597
-6 | -0.3325 | 0.01214 | -0.0712 | -27.3888
-5.5 | -0.2803 | 0.01129 | -0.0705 | -24.8273
-5 | -0.2271 | 0.01063 | -0.0699 | -21.3641
-4.5 | -0.1735 | 0.00995 | -0.0695 | -17.4372
-4 | -0.1194 | 0.00933 | -0.0692 | -12.7974
-3.5 | -0.0659 | 0.00857 | -0.0691 | -7.6896
-3 | -0.012 | 0.0078 | -0.0691 | -1.5385
-2.5 | 0.0428 | 0.00734 | -0.069 | 5.8311
-2 | 0.0981 | 0.00711 | -0.0688 | 13.7975
-1.5 | 0.1539 | 0.00703 | -0.0686 | 21.8919
-1 | 0.2094 | 0.00699 | -0.0682 | 29.9571
-0.5 | 0.2651 | 0.00697 | -0.0679 | 38.0344
0 | 0.3201 | 0.00697 | -0.0674 | 45.9254
0.5 | 0.375 | 0.00701 | -0.0669 | 53.495
1 | 0.4297 | 0.00703 | -0.0664 | 61.1238
1.5 | 0.4825 | 0.00707 | -0.0655 | 68.2461
2 | 0.5338 | 0.00711 | -0.0641 | 75.0774
2.5 | 0.5827 | 0.00715 | -0.0622 | 81.4965
3 | 0.6504 | 0.00731 | -0.0648 | 88.974
3.5 | 0.7062 | 0.00762 | -0.0651 | 92.6772
4 | 0.7613 | 0.00796 | -0.0652 | 95.6407
4.5 | 0.816 | 0.00833 | -0.0652 | 97.9592
5 | 0.8699 | 0.00874 | -0.0651 | 99.5309
5.5 | 0.9221 | 0.0093 | -0.0647 | 99.1505
6 | 0.9742 | 0.00988 | -0.0644 | 98.6032
6.5 | 1.0253 | 0.01054 | -0.0639 | 97.277
7 | 1.0747 | 0.01135 | -0.0633 | 94.6872
7.5 | 1.124 | 0.01215 | -0.0626 | 92.5103
8 | 1.1713 | 0.01309 | -0.0617 | 89.4805
8.5 | 1.2159 | 0.01423 | -0.0605 | 85.4462
9 | 1.2576 | 0.01557 | -0.059 | 80.7707
9.5 | 1.2974 | 0.01696 | -0.0572 | 76.4976
10 | 1.3344 | 0.01844 | -0.055 | 72.3644
10.5 | 1.3699 | 0.01985 | -0.0527 | 69.0126
11 | 1.3981 | 0.02145 | -0.0493 | 65.1795
11.5 | 1.416 | 0.02377 | -0.0453 | 59.5709
12 | 1.4305 | 0.02652 | -0.0416 | 53.9404
12.5 | 1.4401 | 0.02996 | -0.0386 | 48.0674
13 | 1.4472 | 0.03399 | -0.0363 | 42.5772
13.5 | 1.4507 | 0.03872 | -0.0348 | 37.4664
14 | 1.4344 | 0.046 | -0.034 | 31.1826
14.5 | 1.43 | 0.0524 | -0.0342 | 27.2901
15 | 1.4212 | 0.05973 | -0.035 | 23.7937
15.5 | 1.4093 | 0.06798 | -0.0368 | 20.7311
16 | 1.3946 | 0.0771 | -0.0393 | 18.0882
16.5 | 1.3762 | 0.08713 | -0.0425 | 15.7948
17 | 1.3543 | 0.09798 | -0.0463 | 13.8222
17.5 | 1.3313 | 0.10911 | -0.0503 | 12.2014
18 | 1.3126 | 0.1199 | -0.0546 | 10.9475
18.5 | 1.2979 | 0.13066 | -0.0596 | 9.9334

## 27. Re 500k Mach 0.10 (1)
BIGFOIL.COM POLAR EXPORT
NM32 root
NM32 root |  |  |  | Cl Max: | 1.344 | at alpha= | 11 | deg
JavaFoil+Calcfoil stall+Eppler ext transition |  |  |  | L/D Max: | 82.833 | at alpha= | 3.5 | deg
Re: | 500000 |  |  | Cd Min: | 0.00751 | at alpha= | -1 | deg
Mach: | 0.1 |  |  | Cl=0 at alpha= | -2.9917 | deg
|  |  |  | @ Cl=0.1, Cd= | 0.0078202
|  |  |  | @ Cl=0.4, Cd= | 0.007994
|  |  |  | @ Cl=0.6, Cd= | 0.00844
alpha (deg) | Cl | Cd | Cm | Cl/Cd
-17.5 | -0.433 | 0.17295 | -0.021 | -2.504
-17 | -0.452 | 0.16304 | -0.021 | -2.774
-16.5 | -0.471 | 0.15388 | -0.021 | -3.063
-16 | -0.49 | 0.14523 | -0.021 | -3.372
-15.5 | -0.507 | 0.1368 | -0.021 | -3.71
-15 | -0.524 | 0.12922 | -0.021 | -4.055
-14.5 | -0.539 | 0.12045 | -0.021 | -4.475
-14 | -0.552 | 0.11431 | -0.022 | -4.831
-13.5 | -0.562 | 0.10671 | -0.022 | -5.271
-13 | -0.569 | 0.10085 | -0.022 | -5.638
-12.5 | -0.572 | 0.0941 | -0.023 | -6.079
-12 | -0.572 | 0.0884 | -0.023 | -6.47
-11.5 | -0.568 | 0.08312 | -0.023 | -6.836
-11 | -0.561 | 0.07805 | -0.023 | -7.183
-10.5 | -0.549 | 0.07317 | -0.024 | -7.507
-10 | -0.534 | 0.06859 | -0.024 | -7.782
-9.5 | -0.514 | 0.0641 | -0.025 | -8.025
-9 | -0.491 | 0.05995 | -0.026 | -8.191
-8.5 | -0.465 | 0.05572 | -0.028 | -8.338
-8 | -0.447 | 0.04359 | -0.042 | -10.263
-7.5 | -0.492 | 0.01314 | -0.061 | -37.464
-7 | -0.449 | 0.01249 | -0.062 | -35.984
-6.5 | -0.4 | 0.012 | -0.063 | -33.341
-6 | -0.348 | 0.01145 | -0.063 | -30.38
-5.5 | -0.293 | 0.01117 | -0.063 | -26.268
-5 | -0.237 | 0.01093 | -0.064 | -21.697
-4.5 | -0.179 | 0.01051 | -0.064 | -17.073
-4 | -0.121 | 0.01013 | -0.065 | -11.913
-3.5 | -0.061 | 0.00992 | -0.065 | -6.167
-3 | -0.001 | 0.00813 | -0.065 | -0.155
-2.5 | 0.059 | 0.00795 | -0.066 | 7.415
-2 | 0.119 | 0.00776 | -0.066 | 15.364
-1.5 | 0.18 | 0.00776 | -0.067 | 23.145
-1 | 0.24 | 0.00751 | -0.067 | 31.956
-0.5 | 0.3 | 0.00756 | -0.068 | 39.677
0 | 0.361 | 0.00763 | -0.068 | 47.246
0.5 | 0.421 | 0.00819 | -0.068 | 51.394
1 | 0.481 | 0.00827 | -0.069 | 58.162
1.5 | 0.541 | 0.00836 | -0.069 | 64.674
2 | 0.6 | 0.00844 | -0.07 | 71.17
2.5 | 0.66 | 0.00855 | -0.07 | 77.217
3 | 0.72 | 0.00924 | -0.07 | 77.916
3.5 | 0.779 | 0.0094 | -0.071 | 82.833
4 | 0.838 | 0.01298 | -0.071 | 64.534
4.5 | 0.896 | 0.01348 | -0.072 | 66.488
5 | 0.954 | 0.01403 | -0.072 | 68.037
5.5 | 0.809 | 0.03654 | -0.021 | 22.143
6 | 0.852 | 0.03847 | -0.021 | 22.153
6.5 | 0.893 | 0.04064 | -0.021 | 21.984
7 | 0.933 | 0.04305 | -0.021 | 21.666
7.5 | 0.97 | 0.04577 | -0.021 | 21.184
8 | 1.004 | 0.04851 | -0.021 | 20.693
8.5 | 1.035 | 0.05157 | -0.022 | 20.071
9 | 1.063 | 0.05492 | -0.022 | 19.349
9.5 | 1.087 | 0.05873 | -0.022 | 18.503
10 | 1.338 | 0.02379 | -0.073 | 56.22
10.5 | 1.12 | 0.06704 | -0.022 | 16.704
11 | 1.344 | 0.0277 | -0.073 | 48.52
11.5 | 1.332 | 0.03017 | -0.073 | 44.158
12 | 1.314 | 0.03293 | -0.072 | 39.898
12.5 | 1.288 | 0.03641 | -0.072 | 35.364
13 | 1.253 | 0.04106 | -0.071 | 30.508
13.5 | 1.209 | 0.04768 | -0.07 | 25.356
14 | 1.156 | 0.05668 | -0.068 | 20.396
14.5 | 1.091 | 0.07163 | -0.065 | 15.232
15 | 1.025 | 0.08952 | -0.061 | 11.452
15.5 | 0.966 | 0.10667 | -0.056 | 9.053
16 | 0.912 | 0.12215 | -0.052 | 7.465

## 28. Re 500k Mach 0.10 (2)
BIGFOIL.COM POLAR EXPORT
NM32 root
NM32 root |  |  |  | Cl Max: | 1.4413 | at alpha= | 13 | deg
XFOIL ncrit=9 |  |  |  | L/D Max: | 99.5222 | at alpha= | 5 | deg
Re: | 500000 |  |  | Cd Min: | 0.1673 | at alpha= | -14.5 | deg
Mach: | 0.1 |  |  | Cl=0 at alpha= | -2.8893 | deg
|  |  |  | @ Cl=0.1, Cd= | 0.0071379
|  |  |  | @ Cl=0.4, Cd= | 0.0070367
|  |  |  | @ Cl=0.6, Cd= | 0.0072209
alpha (deg) | Cl | Cd | Cm | Cl/Cd
-14.5 | -0.5276 | 0.1673 | 0.0073 | -3.1536
-14 | -0.5129 | 0.16098 | 0.0047 | -3.1861
-13.5 | -0.501 | 0.1537 | 0.0014 | -3.2596
-13 | -0.5011 | 0.14256 | -0.006 | -3.515
-12.5 | -0.4975 | 0.13329 | -0.0088 | -3.7325
-12 | -0.4839 | 0.12749 | -0.0103 | -3.7956
-11.5 | -0.4739 | 0.12054 | -0.0129 | -3.9315
-11 | -0.4702 | 0.11178 | -0.0171 | -4.2065
-10.5 | -0.5603 | 0.07694 | -0.0341 | -7.2823
-10 | -0.7023 | 0.03919 | -0.0644 | -17.9204
-9.5 | -0.7232 | 0.03146 | -0.0604 | -22.9879
-9 | -0.7034 | 0.02679 | -0.0583 | -26.2561
-8.5 | -0.6408 | 0.02223 | -0.0628 | -28.8259
-8 | -0.5731 | 0.01869 | -0.0671 | -30.6635
-7.5 | -0.5058 | 0.01672 | -0.0703 | -30.2512
-7 | -0.4432 | 0.01463 | -0.0722 | -30.2939
-6.5 | -0.3862 | 0.01353 | -0.0726 | -28.544
-6 | -0.335 | 0.01225 | -0.0717 | -27.3469
-5.5 | -0.2825 | 0.01137 | -0.0709 | -24.8461
-5 | -0.229 | 0.01068 | -0.0703 | -21.4419
-4.5 | -0.1749 | 0.01 | -0.0699 | -17.49
-4 | -0.1205 | 0.00939 | -0.0696 | -12.8328
-3.5 | -0.0664 | 0.00864 | -0.0695 | -7.6852
-3 | -0.0122 | 0.00785 | -0.0695 | -1.5541
-2.5 | 0.0429 | 0.00738 | -0.0694 | 5.813
-2 | 0.0985 | 0.00714 | -0.0691 | 13.7955
-1.5 | 0.1547 | 0.00706 | -0.0689 | 21.9122
-1 | 0.2105 | 0.00702 | -0.0685 | 29.9858
-0.5 | 0.2666 | 0.007 | -0.0682 | 38.0857
0 | 0.3218 | 0.007 | -0.0677 | 45.9714
0.5 | 0.3771 | 0.00702 | -0.0672 | 53.7179
1 | 0.4321 | 0.00706 | -0.0667 | 61.204
1.5 | 0.4854 | 0.00711 | -0.0658 | 68.27
2 | 0.537 | 0.00714 | -0.0645 | 75.2101
2.5 | 0.586 | 0.00719 | -0.0625 | 81.5021
3 | 0.6539 | 0.00734 | -0.065 | 89.0872
3.5 | 0.7101 | 0.00765 | -0.0653 | 92.8235
4 | 0.7655 | 0.00801 | -0.0654 | 95.568
4.5 | 0.8205 | 0.00838 | -0.0653 | 97.9117
5 | 0.8748 | 0.00879 | -0.0652 | 99.5222
5.5 | 0.9274 | 0.00936 | -0.0648 | 99.0812
6 | 0.9794 | 0.00998 | -0.0644 | 98.1363
6.5 | 1.031 | 0.01065 | -0.0639 | 96.8075
7 | 1.0809 | 0.01145 | -0.0632 | 94.4017
7.5 | 1.13 | 0.01229 | -0.0624 | 91.9447
8 | 1.1777 | 0.01324 | -0.0614 | 88.9502
8.5 | 1.2223 | 0.01441 | -0.0601 | 84.823
9 | 1.2636 | 0.0158 | -0.0584 | 79.9747
9.5 | 1.3027 | 0.01725 | -0.0564 | 75.5188
10 | 1.3399 | 0.01871 | -0.0541 | 71.6141
10.5 | 1.3734 | 0.02018 | -0.0514 | 68.0575
11 | 1.3985 | 0.02203 | -0.0477 | 63.4816
11.5 | 1.4166 | 0.02442 | -0.0437 | 58.0098
12 | 1.429 | 0.02746 | -0.0401 | 52.0393
12.5 | 1.4329 | 0.03159 | -0.0371 | 45.3593
13 | 1.4413 | 0.03572 | -0.0352 | 40.3499
13.5 | 1.4409 | 0.04107 | -0.034 | 35.084
14 | 1.4223 | 0.04885 | -0.0337 | 29.1157
14.5 | 1.4162 | 0.05567 | -0.0341 | 25.4392
15 | 1.4054 | 0.06356 | -0.0354 | 22.1114
15.5 | 1.3918 | 0.07233 | -0.0375 | 19.2424
16 | 1.3757 | 0.08187 | -0.0404 | 16.8035
16.5 | 1.3569 | 0.09221 | -0.0439 | 14.7153
17 | 1.3353 | 0.10319 | -0.0479 | 12.9402
17.5 | 1.3133 | 0.11436 | -0.0521 | 11.4839
18 | 1.2942 | 0.12546 | -0.0568 | 10.3156

## 29. Re 500k Mach 0.25 (1)
BIGFOIL.COM POLAR EXPORT
NM32 root
NM32 root |  |  |  | Cl Max: | 1.321 | at alpha= | 10 | deg
JavaFoil+Calcfoil stall+Eppler ext transition |  |  |  | L/D Max: | 83.61 | at alpha= | 3.5 | deg
Re: | 500000 |  |  | Cd Min: | 0.00759 | at alpha= | -1 | deg
Mach: | 0.25 |  |  | Cl=0 at alpha= | -2.9919 | deg
|  |  |  | @ Cl=0.1, Cd= | 0.0079305
|  |  |  | @ Cl=0.4, Cd= | 0.0081729
|  |  |  | @ Cl=0.6, Cd= | 0.0085571
alpha (deg) | Cl | Cd | Cm | Cl/Cd
-15.5 | -0.141 | 0.15464 | -0.022 | -0.914
-15 | -0.218 | 0.14882 | -0.022 | -1.466
-14.5 | -0.275 | 0.13595 | -0.022 | -2.022
-14 | -0.324 | 0.12722 | -0.022 | -2.55
-13.5 | -0.368 | 0.11788 | -0.022 | -3.118
-13 | -0.404 | 0.10966 | -0.022 | -3.681
-12.5 | -0.435 | 0.10274 | -0.023 | -4.23
-12 | -0.46 | 0.09534 | -0.023 | -4.824
-11.5 | -0.479 | 0.08809 | -0.024 | -5.44
-11 | -0.492 | 0.0823 | -0.024 | -5.978
-10.5 | -0.498 | 0.07676 | -0.024 | -6.487
-10 | -0.497 | 0.07163 | -0.024 | -6.941
-9.5 | -0.49 | 0.0667 | -0.024 | -7.342
-9 | -0.476 | 0.06233 | -0.025 | -7.636
-8.5 | -0.456 | 0.05782 | -0.027 | -7.891
-8 | -0.431 | 0.05363 | -0.029 | -8.041
-7.5 | -0.409 | 0.04517 | -0.04 | -9.046
-7 | -0.454 | 0.0131 | -0.064 | -34.664
-6.5 | -0.406 | 0.01241 | -0.064 | -32.749
-6 | -0.355 | 0.01197 | -0.065 | -29.631
-5.5 | -0.3 | 0.01136 | -0.065 | -26.412
-5 | -0.243 | 0.01108 | -0.066 | -21.914
-4.5 | -0.184 | 0.01075 | -0.066 | -17.128
-4 | -0.124 | 0.01039 | -0.066 | -11.914
-3.5 | -0.063 | 0.01004 | -0.067 | -6.257
-3 | -0.001 | 0.00823 | -0.067 | -0.157
-2.5 | 0.061 | 0.00805 | -0.068 | 7.525
-2 | 0.123 | 0.00786 | -0.068 | 15.599
-1.5 | 0.185 | 0.00786 | -0.069 | 23.494
-1 | 0.246 | 0.00759 | -0.069 | 32.463
-0.5 | 0.308 | 0.00763 | -0.069 | 40.434
0 | 0.37 | 0.00811 | -0.07 | 45.696
0.5 | 0.432 | 0.00824 | -0.07 | 52.432
1 | 0.494 | 0.00833 | -0.071 | 59.321
1.5 | 0.555 | 0.00847 | -0.071 | 65.595
2 | 0.617 | 0.00859 | -0.072 | 71.822
2.5 | 0.678 | 0.00868 | -0.072 | 78.123
3 | 0.739 | 0.00941 | -0.072 | 78.538
3.5 | 0.8 | 0.00957 | -0.073 | 83.61
4 | 0.861 | 0.01338 | -0.073 | 64.334
4.5 | 0.92 | 0.01395 | -0.074 | 66.002
5 | 0.98 | 0.01453 | -0.074 | 67.412
5.5 | 0.831 | 0.03667 | -0.022 | 22.651
6 | 0.874 | 0.03853 | -0.021 | 22.685
6.5 | 0.915 | 0.04083 | -0.021 | 22.417
7 | 0.954 | 0.04334 | -0.021 | 22.014
7.5 | 0.99 | 0.04609 | -0.022 | 21.474
8 | 1.022 | 0.049 | -0.022 | 20.849
8.5 | 1.049 | 0.05225 | -0.022 | 20.081
9 | 1.301 | 0.02246 | -0.075 | 57.932
9.5 | 1.315 | 0.02414 | -0.075 | 54.469
10 | 1.321 | 0.02604 | -0.075 | 50.753
10.5 | 1.313 | 0.02845 | -0.074 | 46.134
11 | 1.286 | 0.0315 | -0.074 | 40.833
11.5 | 1.248 | 0.035 | -0.073 | 35.647
12 | 1.195 | 0.03956 | -0.073 | 30.221
12.5 | 1.129 | 0.04614 | -0.071 | 24.467
13 | 1.043 | 0.05708 | -0.069 | 18.268
13.5 | 0.945 | 0.07329 | -0.065 | 12.892
14 | 0.839 | 0.09569 | -0.058 | 8.769
14.5 | 0.746 | 0.11195 | -0.052 | 6.661
15 | 0.656 | 0.1237 | -0.048 | 5.307

## 30. Re 500k Mach 0.25 (2)
BIGFOIL.COM POLAR EXPORT
NM32 root
NM32 root |  |  |  | Cl Max: | 1.4078 | at alpha= | 12 | deg
XFOIL ncrit=9 |  |  |  | L/D Max: | 98.6105 | at alpha= | 5 | deg
Re: | 500000 |  |  | Cd Min: | 0.25015 | at alpha= | -20 | deg
Mach: | 0.25 |  |  | Cl=0 at alpha= | -2.8826 | deg
|  |  |  | @ Cl=0.1, Cd= | 0.007294
|  |  |  | @ Cl=0.4, Cd= | 0.0071779
|  |  |  | @ Cl=0.6, Cd= | 0.0073929
alpha (deg) | Cl | Cd | Cm | Cl/Cd
-20 | -0.7091 | 0.25015 | 0.0524 | -2.8347
-19.5 | -0.6902 | 0.24378 | 0.0482 | -2.8312
-19 | -0.6715 | 0.23703 | 0.0439 | -2.833
-18.5 | -0.6533 | 0.22914 | 0.0383 | -2.8511
-18 | -0.6386 | 0.22166 | 0.0323 | -2.881
-17.5 | -0.619 | 0.21422 | 0.03 | -2.8896
-17 | -0.6004 | 0.20804 | 0.027 | -2.886
-16.5 | -0.5826 | 0.20141 | 0.0234 | -2.8926
-16 | -0.5656 | 0.19422 | 0.0195 | -2.9122
-15.5 | -0.5555 | 0.18512 | 0.0127 | -3.0008
-15 | -0.5418 | 0.17669 | 0.0094 | -3.0664
-14.5 | -0.5225 | 0.17079 | 0.0079 | -3.0593
-14 | -0.5071 | 0.16406 | 0.0049 | -3.0909
-13.5 | -0.4996 | 0.15514 | -0.0009 | -3.2203
-13 | -0.4931 | 0.14576 | -0.0063 | -3.383
-12.5 | -0.4823 | 0.13818 | -0.0076 | -3.4904
-12 | -0.4677 | 0.13188 | -0.0094 | -3.5464
-11.5 | -0.4583 | 0.12443 | -0.0125 | -3.6832
-11 | -0.4604 | 0.11294 | -0.0199 | -4.0765
-10.5 | -0.46 | 0.10238 | -0.0255 | -4.4931
-10 | -0.5218 | 0.07735 | -0.0351 | -6.746
-9.5 | -0.572 | 0.05373 | -0.0543 | -10.6458
-9 | -0.6177 | 0.04138 | -0.0644 | -14.9275
-8.5 | -0.636 | 0.0313 | -0.0656 | -20.3195
-8 | -0.5797 | 0.02356 | -0.0718 | -24.6053
-7.5 | -0.5172 | 0.01905 | -0.0752 | -27.1496
-7 | -0.4545 | 0.0165 | -0.0765 | -27.5455
-6.5 | -0.4013 | 0.01442 | -0.0756 | -27.8294
-6 | -0.3477 | 0.01312 | -0.0744 | -26.5015
-5.5 | -0.2936 | 0.0121 | -0.0734 | -24.2645
-5 | -0.2388 | 0.01114 | -0.0726 | -21.4363
-4.5 | -0.1826 | 0.01038 | -0.072 | -17.5915
-4 | -0.1259 | 0.00973 | -0.0716 | -12.9394
-3.5 | -0.0697 | 0.00899 | -0.0713 | -7.7531
-2.5 | 0.0432 | 0.00758 | -0.0712 | 5.6992
-2 | 0.1008 | 0.00729 | -0.071 | 13.8272
-1.5 | 0.1589 | 0.00718 | -0.0707 | 22.1309
-1 | 0.2166 | 0.00713 | -0.0703 | 30.3787
-0.5 | 0.2743 | 0.00713 | -0.0699 | 38.4712
0 | 0.3317 | 0.00713 | -0.0695 | 46.5217
0.5 | 0.3887 | 0.00717 | -0.0689 | 54.212
1 | 0.4457 | 0.00721 | -0.0684 | 61.8169
1.5 | 0.501 | 0.00727 | -0.0675 | 68.9133
2 | 0.555 | 0.00733 | -0.0663 | 75.7162
2.5 | 0.6051 | 0.0074 | -0.0641 | 81.7703
3 | 0.6725 | 0.00754 | -0.0659 | 89.191
3.5 | 0.7312 | 0.00787 | -0.0662 | 92.9098
4 | 0.7886 | 0.00825 | -0.0662 | 95.5879
4.5 | 0.8457 | 0.00864 | -0.066 | 97.8819
5 | 0.9013 | 0.00914 | -0.0656 | 98.6105
5.5 | 0.9556 | 0.00976 | -0.065 | 97.9098
6 | 1.0094 | 0.01043 | -0.0643 | 96.7785
6.5 | 1.0618 | 0.01122 | -0.0634 | 94.6346
7 | 1.1132 | 0.01209 | -0.0624 | 92.0761
7.5 | 1.1634 | 0.01303 | -0.0611 | 89.2863
8 | 1.2105 | 0.01419 | -0.0595 | 85.3066
8.5 | 1.2538 | 0.01559 | -0.0574 | 80.4233
9 | 1.2921 | 0.01726 | -0.0547 | 74.861
9.5 | 1.3288 | 0.01886 | -0.0517 | 70.456
10 | 1.3575 | 0.02064 | -0.0476 | 65.7703
10.5 | 1.3821 | 0.02276 | -0.0437 | 60.725
11 | 1.3961 | 0.02585 | -0.0396 | 54.0077
11.5 | 1.4049 | 0.02971 | -0.0362 | 47.2871
12 | 1.4078 | 0.03455 | -0.0339 | 40.7467
12.5 | 1.4051 | 0.04041 | -0.0324 | 34.7711
13 | 1.3989 | 0.04707 | -0.032 | 29.7196
13.5 | 1.3845 | 0.05508 | -0.0327 | 25.1362
14 | 1.3587 | 0.06502 | -0.0345 | 20.8966
14.5 | 1.3418 | 0.0745 | -0.0368 | 18.0107
15 | 1.3234 | 0.08459 | -0.0398 | 15.6449
15.5 | 1.3035 | 0.09533 | -0.0435 | 13.6736
16 | 1.2831 | 0.10656 | -0.0478 | 12.0411
16.5 | 1.2626 | 0.11824 | -0.0528 | 10.6783
17 | 1.2429 | 0.13028 | -0.0586 | 9.5402

## 31. Re 500k Mach 0.50 (1)
BIGFOIL.COM POLAR EXPORT
NM32 root
NM32 root |  |  |  | Cl Max: | 1.248 | at alpha= | 20 | deg
JavaFoil+Calcfoil stall+Eppler ext transition |  |  |  | L/D Max: | 85.022 | at alpha= | 3.5 | deg
Re: | 500000 |  |  | Cd Min: | 0.00821 | at alpha= | -1 | deg
Mach: | 0.5 |  |  | Cl=0 at alpha= | -2.9928 | deg
|  |  |  | @ Cl=0.1, Cd= | 0.0084151
|  |  |  | @ Cl=0.4, Cd= | 0.0085199
|  |  |  | @ Cl=0.6, Cd= | 0.0089129
alpha (deg) | Cl | Cd | Cm | Cl/Cd
-20 | -0.932 | 0.23168 | -0.034 | -4.021
-19.5 | -0.905 | 0.22565 | -0.034 | -4.011
-19 | -0.879 | 0.21897 | -0.034 | -4.012
-18.5 | -0.852 | 0.21433 | -0.034 | -3.975
-18 | -0.823 | 0.20363 | -0.033 | -4.044
-17.5 | -0.796 | 0.20011 | -0.033 | -3.98
-17 | -0.77 | 0.19063 | -0.033 | -4.038
-16.5 | -0.743 | 0.18634 | -0.034 | -3.987
-16 | -0.715 | 0.18265 | -0.033 | -3.915
-15.5 | -0.688 | 0.1753 | -0.033 | -3.922
-15 | -0.661 | 0.16814 | -0.033 | -3.929
-14.5 | -0.634 | 0.16418 | -0.033 | -3.859
-14 | -0.605 | 0.15867 | -0.032 | -3.816
-13.5 | -0.578 | 0.15203 | -0.032 | -3.804
-13 | -0.551 | 0.14827 | -0.032 | -3.717
-12.5 | -0.523 | 0.14064 | -0.031 | -3.72
-12 | -0.496 | 0.13712 | -0.031 | -3.617
-11.5 | -0.469 | 0.13034 | -0.032 | -3.596
-11 | -0.441 | 0.12422 | -0.03 | -3.55
-10.5 | -0.414 | 0.12105 | -0.031 | -3.417
-10 | -0.386 | 0.11406 | -0.03 | -3.384
-9.5 | -0.359 | 0.11123 | -0.03 | -3.224
-9 | -0.331 | 0.07403 | -0.029 | -4.47
-8.5 | -0.303 | 0.07529 | -0.027 | -4.028
-8 | -0.276 | 0.07354 | -0.026 | -3.749
-7.5 | -0.248 | 0.05807 | -0.027 | -4.276
-7 | -0.221 | 0.05761 | -0.026 | -3.832
-6.5 | -0.302 | 0.04875 | -0.032 | -6.199
-6 | -0.295 | 0.0438 | -0.039 | -6.725
-5.5 | -0.321 | 0.01316 | -0.073 | -24.356
-5 | -0.265 | 0.01222 | -0.073 | -21.683
-4.5 | -0.203 | 0.01161 | -0.074 | -17.499
-4 | -0.137 | 0.01113 | -0.074 | -12.34
-3.5 | -0.07 | 0.01054 | -0.075 | -6.633
-3 | -0.001 | 0.01024 | -0.075 | -0.141
-2.5 | 0.068 | 0.00848 | -0.076 | 7.969
-2 | 0.137 | 0.00834 | -0.076 | 16.406
-1.5 | 0.206 | 0.00822 | -0.077 | 25.084
-1 | 0.275 | 0.00821 | -0.077 | 33.534
-0.5 | 0.345 | 0.00848 | -0.078 | 40.637
0 | 0.414 | 0.00853 | -0.078 | 48.549
0.5 | 0.483 | 0.00868 | -0.079 | 55.657
1 | 0.552 | 0.0088 | -0.079 | 62.721
1.5 | 0.62 | 0.00896 | -0.08 | 69.203
2 | 0.689 | 0.00934 | -0.08 | 73.753
2.5 | 0.757 | 0.00999 | -0.08 | 75.776
3 | 0.825 | 0.0102 | -0.081 | 80.905
3.5 | 0.893 | 0.0105 | -0.081 | 85.022
4 | 0.953 | 0.01556 | -0.081 | 61.259
4.5 | 1.017 | 0.01635 | -0.082 | 62.206
5 | 0.872 | 0.0351 | -0.024 | 24.859
5.5 | 0.922 | 0.03702 | -0.024 | 24.897
6 | 0.965 | 0.0392 | -0.024 | 24.605
6.5 | 1.22 | 0.02067 | -0.082 | 59.019
7 | 1.244 | 0.02243 | -0.082 | 55.454
7.5 | 1.246 | 0.02446 | -0.082 | 50.944
8 | 1.204 | 0.02701 | -0.082 | 44.589
8.5 | 1 | 0.03062 | -0.081 | 32.652
9 | 0.763 | 0.03599 | -0.08 | 21.189
9.5 | 0.771 | 0.04613 | -0.077 | 16.704
10 | 0.708 | 0.08786 | -0.033 | 8.057
10.5 | 0.735 | 0.11884 | -0.035 | 6.184
11 | 0.762 | 0.12314 | -0.037 | 6.188
11.5 | 0.789 | 0.13073 | -0.038 | 6.036
12 | 0.816 | 0.14152 | -0.041 | 5.769
12.5 | 0.844 | 0.14738 | -0.043 | 5.726
13 | 0.872 | 0.15637 | -0.045 | 5.575
13.5 | 0.898 | 0.16236 | -0.045 | 5.531
14 | 0.926 | 0.167 | -0.048 | 5.546
14.5 | 0.952 | 0.17523 | -0.048 | 5.435
15 | 0.979 | 0.17618 | -0.048 | 5.555
15.5 | 1.007 | 0.18468 | -0.05 | 5.452
16 | 1.033 | 0.19014 | -0.051 | 5.434
16.5 | 1.062 | 0.20416 | -0.053 | 5.201
17 | 1.088 | 0.20921 | -0.053 | 5.199
17.5 | 1.114 | 0.21124 | -0.054 | 5.273
18 | 1.142 | 0.22145 | -0.055 | 5.159
18.5 | 1.168 | 0.22554 | -0.056 | 5.18
19 | 1.195 | 0.22877 | -0.056 | 5.222
19.5 | 1.223 | 0.23595 | -0.058 | 5.182
20 | 1.248 | 0.24681 | -0.058 | 5.058

## 32. Re 500k Mach 0.50 (2)
BIGFOIL.COM POLAR EXPORT
NM32 root
NM32 root |  |  |  | Cl Max: | 1.3594 | at alpha= | 9.5 | deg
XFOIL ncrit=9 |  |  |  | L/D Max: | 94.672 | at alpha= | 4.5 | deg
Re: | 500000 |  |  | Cd Min: | 0.27367 | at alpha= | -20 | deg
Mach: | 0.5 |  |  | Cl=0 at alpha= | -2.8459 | deg
|  |  |  | @ Cl=0.1, Cd= | 0.0081021
|  |  |  | @ Cl=0.4, Cd= | 0.0077334
|  |  |  | @ Cl=0.6, Cd= | 0.008093
alpha (deg) | Cl | Cd | Cm | Cl/Cd
-20 | -0.763 | 0.27367 | 0.0614 | -2.788
-19.5 | -0.7396 | 0.26531 | 0.0561 | -2.7877
-19 | -0.7165 | 0.25645 | 0.0493 | -2.7939
-18.5 | -0.6939 | 0.24771 | 0.0444 | -2.8013
-18 | -0.6706 | 0.23996 | 0.0405 | -2.7946
-17.5 | -0.6477 | 0.23217 | 0.0359 | -2.7898
-17 | -0.625 | 0.22413 | 0.0311 | -2.7886
-16.5 | -0.6029 | 0.21559 | 0.0259 | -2.7965
-16 | -0.5851 | 0.20702 | 0.0189 | -2.8263
-15.5 | -0.5619 | 0.19846 | 0.0162 | -2.8313
-15 | -0.5398 | 0.19112 | 0.0128 | -2.8244
-14.5 | -0.5192 | 0.18336 | 0.0088 | -2.8316
-14 | -0.5049 | 0.17447 | 0.0018 | -2.8939
-13.5 | -0.4861 | 0.16582 | -0.0012 | -2.9315
-13 | -0.4656 | 0.15862 | -0.0036 | -2.9353
-12.5 | -0.4481 | 0.15105 | -0.007 | -2.9666
-12 | -0.4355 | 0.14241 | -0.0121 | -3.0581
-11.5 | -0.4283 | 0.13315 | -0.0183 | -3.2167
-11 | -0.4178 | 0.1242 | -0.0212 | -3.3639
-10.5 | -0.4021 | 0.11718 | -0.0228 | -3.4315
-10 | -0.3917 | 0.10919 | -0.0261 | -3.5873
-9 | -0.3972 | 0.08681 | -0.037 | -4.5755
-8.5 | -0.3999 | 0.07746 | -0.042 | -5.1627
-8 | -0.4101 | 0.06694 | -0.0485 | -6.1264
-7.5 | -0.4256 | 0.05362 | -0.06 | -7.9373
-7 | -0.4298 | 0.0358 | -0.0859 | -12.0056
-6.5 | -0.4291 | 0.02615 | -0.0891 | -16.4092
-6 | -0.3958 | 0.01984 | -0.0882 | -19.9496
-5.5 | -0.341 | 0.01625 | -0.0861 | -20.9846
-5 | -0.281 | 0.01377 | -0.084 | -20.4067
-4.5 | -0.2172 | 0.01221 | -0.0824 | -17.7887
-4 | -0.152 | 0.01107 | -0.0811 | -13.7308
-3.5 | -0.0861 | 0.01026 | -0.0801 | -8.3918
-3 | -0.02 | 0.0095 | -0.0796 | -2.1053
-2.5 | 0.0449 | 0.00859 | -0.0794 | 5.227
-2 | 0.1104 | 0.00801 | -0.0791 | 13.7828
-1.5 | 0.1765 | 0.00775 | -0.0786 | 22.7742
-1 | 0.2427 | 0.00768 | -0.078 | 31.6016
-0.5 | 0.3088 | 0.00766 | -0.0774 | 40.3133
0 | 0.3745 | 0.00771 | -0.0768 | 48.5733
0.5 | 0.4399 | 0.00777 | -0.0761 | 56.6152
1 | 0.5052 | 0.00787 | -0.0755 | 64.1931
1.5 | 0.5694 | 0.00801 | -0.0745 | 71.0861
2 | 0.6321 | 0.00818 | -0.0732 | 77.2738
2.5 | 0.6926 | 0.0084 | -0.0713 | 82.4524
3 | 0.7479 | 0.00858 | -0.068 | 87.1678
3.5 | 0.8227 | 0.00889 | -0.0691 | 92.5422
4 | 0.8889 | 0.0094 | -0.0686 | 94.5638
4.5 | 0.9524 | 0.01006 | -0.0674 | 94.672
5 | 1.0146 | 0.01082 | -0.0658 | 93.7708
5.5 | 1.0742 | 0.01175 | -0.0637 | 91.4213
6 | 1.1316 | 0.01281 | -0.0611 | 88.3372
6.5 | 1.1873 | 0.01396 | -0.0581 | 85.0501
7 | 1.237 | 0.01538 | -0.0543 | 80.4291
7.5 | 1.2745 | 0.01722 | -0.049 | 74.0128
8 | 1.3061 | 0.01959 | -0.0437 | 66.6718
8.5 | 1.3299 | 0.02278 | -0.0389 | 58.3802
9 | 1.3483 | 0.02681 | -0.0351 | 50.2909
9.5 | 1.3594 | 0.03186 | -0.0321 | 42.6679
10 | 1.355 | 0.03865 | -0.0303 | 35.0582
10.5 | 1.3406 | 0.04677 | -0.0296 | 28.6637
11 | 1.3178 | 0.05614 | -0.0304 | 23.4735
11.5 | 1.2929 | 0.06631 | -0.0322 | 19.4978
12 | 1.2654 | 0.07735 | -0.0352 | 16.3594
12.5 | 1.2355 | 0.08926 | -0.0395 | 13.8416
13 | 1.2041 | 0.10194 | -0.0449 | 11.8119
13.5 | 1.1735 | 0.11526 | -0.0512 | 10.1813
14 | 1.1436 | 0.1293 | -0.0587 | 8.8445
14.5 | 1.1154 | 0.14406 | -0.0673 | 7.7426

## 33. Re 750k Mach 0.00 (1)
BIGFOIL.COM POLAR EXPORT
NM32 root
NM32 root |  |  |  | Cl Max: | 1.358 | at alpha= | 11 | deg
JavaFoil+Calcfoil stall+Eppler ext transition |  |  |  | L/D Max: | 91.417 | at alpha= | 3.5 | deg
Re: | 750000 |  |  | Cd Min: | 0.00681 | at alpha= | -1 | deg
Mach: | 0 |  |  | Cl=0 at alpha= | -2.9917 | deg
|  |  |  | @ Cl=0.1, Cd= | 0.0070943
|  |  |  | @ Cl=0.4, Cd= | 0.0072602
|  |  |  | @ Cl=0.6, Cd= | 0.0076535
alpha (deg) | Cl | Cd | Cm | Cl/Cd
-17.5 | -0.479 | 0.158 | -0.022 | -3.034
-17 | -0.496 | 0.15033 | -0.022 | -3.299
-16.5 | -0.512 | 0.1426 | -0.022 | -3.591
-16 | -0.528 | 0.13468 | -0.022 | -3.918
-15.5 | -0.542 | 0.12809 | -0.022 | -4.234
-15 | -0.556 | 0.12076 | -0.023 | -4.602
-14.5 | -0.567 | 0.11424 | -0.023 | -4.967
-14 | -0.577 | 0.10719 | -0.023 | -5.387
-13.5 | -0.584 | 0.10175 | -0.023 | -5.743
-13 | -0.587 | 0.09535 | -0.023 | -6.161
-12.5 | -0.588 | 0.0896 | -0.024 | -6.563
-12 | -0.585 | 0.08466 | -0.025 | -6.912
-11.5 | -0.579 | 0.07947 | -0.025 | -7.286
-11 | -0.569 | 0.07461 | -0.025 | -7.631
-10.5 | -0.556 | 0.07002 | -0.026 | -7.942
-10 | -0.539 | 0.06542 | -0.028 | -8.246
-9.5 | -0.519 | 0.06112 | -0.029 | -8.491
-9 | -0.496 | 0.05636 | -0.032 | -8.798
-8.5 | -0.533 | 0.02011 | -0.055 | -26.507
-8 | -0.536 | 0.01181 | -0.061 | -45.387
-7.5 | -0.495 | 0.01196 | -0.061 | -41.39
-7 | -0.448 | 0.01151 | -0.062 | -38.95
-6.5 | -0.399 | 0.01099 | -0.062 | -36.266
-6 | -0.347 | 0.01054 | -0.063 | -32.886
-5.5 | -0.292 | 0.01024 | -0.063 | -28.523
-5 | -0.236 | 0.01002 | -0.063 | -23.57
-4.5 | -0.179 | 0.00969 | -0.064 | -18.435
-4 | -0.12 | 0.0093 | -0.064 | -12.902
-3.5 | -0.061 | 0.00911 | -0.065 | -6.682
-3 | -0.001 | 0.00734 | -0.065 | -0.171
-2.5 | 0.059 | 0.00719 | -0.066 | 8.158
-2 | 0.119 | 0.00705 | -0.066 | 16.836
-1.5 | 0.179 | 0.00705 | -0.066 | 25.357
-1 | 0.239 | 0.00681 | -0.067 | 35.06
-0.5 | 0.299 | 0.00684 | -0.067 | 43.618
0 | 0.359 | 0.00698 | -0.068 | 51.36
0.5 | 0.419 | 0.00739 | -0.068 | 56.633
1 | 0.478 | 0.00746 | -0.068 | 64.102
1.5 | 0.538 | 0.00755 | -0.069 | 71.225
2 | 0.597 | 0.00765 | -0.069 | 78.106
2.5 | 0.657 | 0.00772 | -0.07 | 85.054
3 | 0.716 | 0.00836 | -0.07 | 85.636
3.5 | 0.775 | 0.00848 | -0.071 | 91.417
4 | 0.834 | 0.0121 | -0.071 | 68.926
4.5 | 0.892 | 0.01248 | -0.071 | 71.443
5 | 0.95 | 0.01294 | -0.072 | 73.413
5.5 | 1.006 | 0.01344 | -0.072 | 74.831
6 | 1.06 | 0.01395 | -0.072 | 75.981
6.5 | 1.106 | 0.01231 | -0.073 | 89.873
7 | 0.929 | 0.0425 | -0.021 | 21.851
7.5 | 0.966 | 0.04508 | -0.021 | 21.423
8 | 1 | 0.04779 | -0.021 | 20.931
8.5 | 1.272 | 0.01793 | -0.073 | 70.958
9 | 1.301 | 0.01897 | -0.073 | 68.57
9.5 | 1.326 | 0.02012 | -0.073 | 65.891
10 | 1.345 | 0.02145 | -0.073 | 62.692
10.5 | 1.356 | 0.023 | -0.073 | 58.958
11 | 1.358 | 0.02469 | -0.073 | 54.994
11.5 | 1.352 | 0.0265 | -0.073 | 51.006
12 | 1.337 | 0.0289 | -0.073 | 46.259
12.5 | 1.315 | 0.03174 | -0.072 | 41.441
13 | 1.288 | 0.03514 | -0.072 | 36.647
13.5 | 1.255 | 0.03896 | -0.072 | 32.199
14 | 1.212 | 0.0454 | -0.071 | 26.688
14.5 | 1.162 | 0.05351 | -0.069 | 21.725
15 | 1.108 | 0.06427 | -0.067 | 17.24
15.5 | 1.05 | 0.07803 | -0.064 | 13.46
16 | 0.998 | 0.0909 | -0.062 | 10.977

## 34. Re 750k Mach 0.00 (2)
BIGFOIL.COM POLAR EXPORT
NM32 root
NM32 root |  |  |  | Cl Max: | 1.511 | at alpha= | 14.5 | deg
XFOIL ncrit=9 |  |  |  | L/D Max: | 110.255 | at alpha= | 4.5 | deg
Re: | 750000 |  |  | Cd Min: | 0.19618 | at alpha= | -16.5 | deg
Mach: | 0 |  |  | Cl=0 at alpha= | -2.8813 | deg
|  |  |  | @ Cl=0.1, Cd= | 0.0064142
|  |  |  | @ Cl=0.4, Cd= | 0.0061909
|  |  |  | @ Cl=0.6, Cd= | 0.0065141
alpha (deg) | Cl | Cd | Cm | Cl/Cd
-16.5 | -0.584 | 0.19618 | 0.0228 | -2.9769
-16 | -0.5681 | 0.1897 | 0.0194 | -2.9947
-15.5 | -0.5537 | 0.18255 | 0.0158 | -3.0331
-15 | -0.5465 | 0.17178 | 0.0096 | -3.1814
-14.5 | -0.5376 | 0.16328 | 0.0065 | -3.2925
-14 | -0.5219 | 0.15765 | 0.0045 | -3.3105
-13.5 | -0.5091 | 0.15102 | 0.0016 | -3.3711
-13 | -0.4996 | 0.14333 | -0.0017 | -3.4857
-12.5 | -0.7386 | 0.07035 | -0.0353 | -10.4989
-12 | -0.7996 | 0.04746 | -0.056 | -16.8479
-11.5 | -0.8295 | 0.03679 | -0.0649 | -22.5469
-11 | -0.8253 | 0.03173 | -0.0648 | -26.0101
-10.5 | -0.8275 | 0.0252 | -0.0615 | -32.8373
-10 | -0.8073 | 0.02272 | -0.0574 | -35.5326
-9.5 | -0.7481 | 0.02043 | -0.0604 | -36.6177
-9 | -0.6832 | 0.01821 | -0.064 | -37.5178
-8.5 | -0.6154 | 0.01629 | -0.0676 | -37.7778
-8 | -0.5541 | 0.01448 | -0.07 | -38.2666
-7.5 | -0.4975 | 0.01345 | -0.0704 | -36.9888
-7 | -0.4472 | 0.01208 | -0.0697 | -37.0199
-6.5 | -0.3946 | 0.01144 | -0.069 | -34.493
-6 | -0.3422 | 0.0106 | -0.0685 | -32.283
-5.5 | -0.2884 | 0.00993 | -0.0681 | -29.0433
-5 | -0.2336 | 0.00941 | -0.068 | -24.8247
-4.5 | -0.1786 | 0.00892 | -0.0678 | -20.0224
-4 | -0.1234 | 0.00849 | -0.0677 | -14.5347
-3.5 | -0.0682 | 0.00793 | -0.0678 | -8.6003
-3 | -0.0131 | 0.00729 | -0.068 | -1.797
-2.5 | 0.0421 | 0.00674 | -0.0682 | 6.2463
-2 | 0.0982 | 0.00642 | -0.0683 | 15.296
-1.5 | 0.1544 | 0.00624 | -0.0683 | 24.7436
-1 | 0.2108 | 0.00617 | -0.0683 | 34.1653
-0.5 | 0.267 | 0.00613 | -0.0682 | 43.5563
0 | 0.3234 | 0.00615 | -0.0681 | 52.5854
1 | 0.4357 | 0.00621 | -0.0679 | 70.161
1.5 | 0.491 | 0.00629 | -0.0677 | 78.0604
2 | 0.545 | 0.00639 | -0.0671 | 85.2895
2.5 | 0.5982 | 0.00651 | -0.0664 | 91.8894
3.5 | 0.7091 | 0.00676 | -0.0659 | 104.8964
4 | 0.7651 | 0.00708 | -0.0662 | 108.065
4.5 | 0.8203 | 0.00744 | -0.0663 | 110.2554
5 | 0.874 | 0.00793 | -0.0662 | 110.2144
5.5 | 0.9273 | 0.00846 | -0.0661 | 109.6099
6 | 0.9801 | 0.00903 | -0.0658 | 108.5382
6.5 | 1.0315 | 0.0097 | -0.0655 | 106.3402
7 | 1.0828 | 0.01037 | -0.0651 | 104.4166
7.5 | 1.1327 | 0.01115 | -0.0645 | 101.5874
8 | 1.1806 | 0.01208 | -0.0637 | 97.7318
8.5 | 1.2258 | 0.01321 | -0.0626 | 92.7933
9 | 1.2695 | 0.01442 | -0.0612 | 88.0374
9.5 | 1.3123 | 0.01559 | -0.0598 | 84.1758
10 | 1.3543 | 0.01672 | -0.0582 | 80.9988
10.5 | 1.3937 | 0.01794 | -0.0563 | 77.6867
11 | 1.426 | 0.01948 | -0.0535 | 73.2033
11.5 | 1.4505 | 0.02124 | -0.0497 | 68.291
12 | 1.4697 | 0.02343 | -0.0458 | 62.7273
12.5 | 1.4842 | 0.02615 | -0.0422 | 56.7572
13 | 1.4988 | 0.02913 | -0.0395 | 51.4521
13.5 | 1.4996 | 0.03369 | -0.037 | 44.5117
14 | 1.5091 | 0.03779 | -0.0357 | 39.9338
14.5 | 1.511 | 0.04297 | -0.0349 | 35.1641
15 | 1.5064 | 0.04921 | -0.0349 | 30.6117
15.5 | 1.4935 | 0.05689 | -0.0357 | 26.2524
16 | 1.4713 | 0.06648 | -0.0378 | 22.1315
16.5 | 1.4419 | 0.0778 | -0.0411 | 18.5334
17 | 1.4078 | 0.09038 | -0.0453 | 15.5765
17.5 | 1.3848 | 0.1017 | -0.0495 | 13.6165
18 | 1.362 | 0.11336 | -0.0542 | 12.0148
18.5 | 1.3393 | 0.12526 | -0.0594 | 10.6922
19 | 1.3192 | 0.13709 | -0.0651 | 9.6229
19.5 | 1.302 | 0.14862 | -0.071 | 8.7606

## 35. Re 750k Mach 0.10 (1)
BIGFOIL.COM POLAR EXPORT
NM32 root
NM32 root |  |  |  | Cl Max: | 1.353 | at alpha= | 10.5 | deg
JavaFoil+Calcfoil stall+Eppler ext transition |  |  |  | L/D Max: | 91.398 | at alpha= | 3.5 | deg
Re: | 750000 |  |  | Cd Min: | 0.00682 | at alpha= | -1 | deg
Mach: | 0.1 |  |  | Cl=0 at alpha= | -2.9917 | deg
|  |  |  | @ Cl=0.1, Cd= | 0.0071043
|  |  |  | @ Cl=0.4, Cd= | 0.007358
|  |  |  | @ Cl=0.6, Cd= | 0.00767
alpha (deg) | Cl | Cd | Cm | Cl/Cd
-17.5 | -0.433 | 0.16286 | -0.022 | -2.661
-17 | -0.453 | 0.15282 | -0.022 | -2.962
-16.5 | -0.472 | 0.14571 | -0.022 | -3.237
-16 | -0.49 | 0.13675 | -0.022 | -3.584
-15.5 | -0.508 | 0.12978 | -0.023 | -3.913
-15 | -0.524 | 0.12339 | -0.023 | -4.25
-14.5 | -0.54 | 0.11576 | -0.023 | -4.661
-14 | -0.553 | 0.10877 | -0.023 | -5.082
-13.5 | -0.563 | 0.10296 | -0.023 | -5.468
-13 | -0.569 | 0.09647 | -0.024 | -5.9
-12.5 | -0.573 | 0.09066 | -0.025 | -6.317
-12 | -0.573 | 0.0849 | -0.025 | -6.744
-11.5 | -0.569 | 0.07995 | -0.025 | -7.116
-11 | -0.561 | 0.07544 | -0.025 | -7.443
-10.5 | -0.55 | 0.07067 | -0.026 | -7.786
-10 | -0.535 | 0.06602 | -0.027 | -8.103
-9.5 | -0.516 | 0.06159 | -0.029 | -8.38
-9 | -0.494 | 0.05693 | -0.031 | -8.678
-8.5 | -0.476 | 0.04709 | -0.04 | -10.115
-8 | -0.534 | 0.01264 | -0.061 | -42.238
-7.5 | -0.496 | 0.01207 | -0.062 | -41.053
-7 | -0.449 | 0.01154 | -0.062 | -38.951
-6.5 | -0.4 | 0.0111 | -0.063 | -36.026
-6 | -0.348 | 0.01063 | -0.063 | -32.722
-5.5 | -0.293 | 0.01033 | -0.063 | -28.405
-5 | -0.237 | 0.01011 | -0.064 | -23.455
-4.5 | -0.179 | 0.00977 | -0.064 | -18.371
-4 | -0.121 | 0.00938 | -0.065 | -12.856
-3.5 | -0.061 | 0.00911 | -0.065 | -6.717
-3 | -0.001 | 0.00735 | -0.065 | -0.171
-2.5 | 0.059 | 0.0072 | -0.066 | 8.19
-2 | 0.119 | 0.00706 | -0.066 | 16.896
-1.5 | 0.18 | 0.00708 | -0.067 | 25.377
-1 | 0.24 | 0.00682 | -0.067 | 35.188
-0.5 | 0.3 | 0.00685 | -0.068 | 43.786
0 | 0.361 | 0.00728 | -0.068 | 49.516
0.5 | 0.421 | 0.0074 | -0.068 | 56.834
1 | 0.481 | 0.00747 | -0.069 | 64.319
1.5 | 0.541 | 0.00757 | -0.069 | 71.443
2 | 0.6 | 0.00767 | -0.07 | 78.335
2.5 | 0.66 | 0.00774 | -0.07 | 85.287
3 | 0.72 | 0.00838 | -0.07 | 85.864
3.5 | 0.779 | 0.00852 | -0.071 | 91.398
4 | 0.838 | 0.01215 | -0.071 | 68.959
4.5 | 0.896 | 0.01254 | -0.072 | 71.497
5 | 0.954 | 0.01304 | -0.072 | 73.188
5.5 | 1.011 | 0.01358 | -0.072 | 74.448
6 | 1.065 | 0.01404 | -0.073 | 75.847
6.5 | 0.893 | 0.04014 | -0.021 | 22.258
7 | 0.933 | 0.04249 | -0.021 | 21.951
7.5 | 0.97 | 0.0451 | -0.021 | 21.501
8 | 1.004 | 0.04774 | -0.022 | 21.03
8.5 | 1.275 | 0.01813 | -0.074 | 70.32
9 | 1.063 | 0.054 | -0.022 | 19.68
9.5 | 1.326 | 0.0204 | -0.074 | 64.995
10 | 1.344 | 0.02178 | -0.074 | 61.681
10.5 | 1.353 | 0.0234 | -0.074 | 57.824
11 | 1.352 | 0.02516 | -0.073 | 53.713
11.5 | 1.341 | 0.02725 | -0.073 | 49.217
12 | 1.323 | 0.02966 | -0.073 | 44.611
12.5 | 1.298 | 0.03262 | -0.073 | 39.779
13 | 1.264 | 0.03639 | -0.072 | 34.744
13.5 | 1.222 | 0.04191 | -0.071 | 29.164
14 | 1.176 | 0.04806 | -0.07 | 24.458
14.5 | 1.116 | 0.05886 | -0.068 | 18.954
15 | 1.057 | 0.07061 | -0.066 | 14.972
15.5 | 0.996 | 0.08525 | -0.063 | 11.683

## 36. Re 750k Mach 0.10 (2)
BIGFOIL.COM POLAR EXPORT
NM32 root
NM32 root |  |  |  | Cl Max: | 1.5001 | at alpha= | 14 | deg
XFOIL ncrit=9 |  |  |  | L/D Max: | 110.15 | at alpha= | 5 | deg
Re: | 750000 |  |  | Cd Min: | 0.1831 | at alpha= | -15.5 | deg
Mach: | 0.1 |  |  | Cl=0 at alpha= | -2.8795 | deg
|  |  |  | @ Cl=0.1, Cd= | 0.0064452
|  |  |  | @ Cl=0.4, Cd= | 0.006203
|  |  |  | @ Cl=0.6, Cd= | 0.0065359
alpha (deg) | Cl | Cd | Cm | Cl/Cd
-15.5 | -0.5533 | 0.1831 | 0.0159 | -3.0218
-15 | -0.5458 | 0.17242 | 0.0096 | -3.1655
-14.5 | -0.5362 | 0.16404 | 0.0066 | -3.2687
-14 | -0.5203 | 0.15837 | 0.0046 | -3.2853
-13.5 | -0.5074 | 0.15169 | 0.0017 | -3.345
-13 | -0.4975 | 0.14396 | -0.0017 | -3.4558
-12.5 | -0.498 | 0.13168 | -0.0082 | -3.7819
-12 | -0.5042 | 0.12031 | -0.0125 | -4.1908
-11.5 | -0.7844 | 0.04314 | -0.0607 | -18.1827
-11 | -0.8054 | 0.03492 | -0.0656 | -23.0641
-10.5 | -0.8166 | 0.02748 | -0.0637 | -29.7162
-10 | -0.8039 | 0.02402 | -0.0593 | -33.4679
-9.5 | -0.7511 | 0.02144 | -0.0613 | -35.0326
-9 | -0.6865 | 0.0189 | -0.0649 | -36.3228
-8.5 | -0.6181 | 0.01693 | -0.0686 | -36.5092
-8 | -0.5573 | 0.01474 | -0.0708 | -37.8087
-7.5 | -0.5011 | 0.01364 | -0.0711 | -36.7375
-7 | -0.4505 | 0.01223 | -0.0702 | -36.8357
-6.5 | -0.3977 | 0.01152 | -0.0696 | -34.5226
-6 | -0.3449 | 0.01069 | -0.069 | -32.2638
-5.5 | -0.2906 | 0.00999 | -0.0686 | -29.0891
-5 | -0.2354 | 0.00948 | -0.0684 | -24.8312
-4.5 | -0.1801 | 0.00896 | -0.0682 | -20.1004
-4 | -0.1244 | 0.00852 | -0.0681 | -14.6009
-3.5 | -0.0688 | 0.00798 | -0.0682 | -8.6216
-3 | -0.0134 | 0.00734 | -0.0684 | -1.8256
-2.5 | 0.0422 | 0.00677 | -0.0685 | 6.2334
-2 | 0.0985 | 0.00645 | -0.0686 | 15.2713
-1.5 | 0.1551 | 0.00627 | -0.0687 | 24.7368
-1 | 0.212 | 0.00618 | -0.0686 | 34.3042
-0.5 | 0.2684 | 0.00615 | -0.0685 | 43.6423
0 | 0.3252 | 0.00618 | -0.0685 | 52.6214
0.5 | 0.3817 | 0.00619 | -0.0684 | 61.664
1 | 0.4381 | 0.00623 | -0.0682 | 70.321
1.5 | 0.4939 | 0.00631 | -0.068 | 78.2726
2 | 0.5483 | 0.00641 | -0.0675 | 85.5382
2.5 | 0.6017 | 0.00654 | -0.0667 | 92.0031
3 | 0.6519 | 0.00666 | -0.0652 | 97.8829
3.5 | 0.713 | 0.0068 | -0.0661 | 104.8529
4 | 0.7695 | 0.00711 | -0.0664 | 108.2278
4.5 | 0.8249 | 0.00749 | -0.0665 | 110.1335
5 | 0.879 | 0.00798 | -0.0663 | 110.1504
5.5 | 0.9326 | 0.00852 | -0.0662 | 109.4601
6 | 0.9856 | 0.00911 | -0.0659 | 108.1888
6.5 | 1.0376 | 0.00977 | -0.0655 | 106.2027
7 | 1.089 | 0.01047 | -0.065 | 104.0115
7.5 | 1.1392 | 0.01127 | -0.0643 | 101.0825
8 | 1.1869 | 0.01225 | -0.0634 | 96.8898
8.5 | 1.2321 | 0.01342 | -0.0622 | 91.8107
9 | 1.2761 | 0.01462 | -0.0607 | 87.2845
9.5 | 1.3189 | 0.01581 | -0.0592 | 83.4219
10 | 1.3609 | 0.01695 | -0.0574 | 80.2891
10.5 | 1.3985 | 0.01832 | -0.0552 | 76.3373
11 | 1.4288 | 0.01989 | -0.052 | 71.8351
11.5 | 1.4491 | 0.02198 | -0.0477 | 65.9281
12 | 1.4675 | 0.02434 | -0.0439 | 60.2917
12.5 | 1.4825 | 0.02719 | -0.0406 | 54.5237
13 | 1.4936 | 0.03065 | -0.038 | 48.7308
13.5 | 1.4945 | 0.03544 | -0.0359 | 42.1699
14 | 1.5001 | 0.04014 | -0.0348 | 37.3717
14.5 | 1.4984 | 0.04595 | -0.0343 | 32.6094
15 | 1.4899 | 0.05292 | -0.0347 | 28.1538
15.5 | 1.4734 | 0.06147 | -0.0362 | 23.9694
16 | 1.4484 | 0.07183 | -0.0389 | 20.1643
16.5 | 1.4179 | 0.0836 | -0.0426 | 16.9605
17 | 1.3838 | 0.09647 | -0.0472 | 14.3444
17.5 | 1.3601 | 0.10812 | -0.0517 | 12.5795
18 | 1.3374 | 0.11995 | -0.0567 | 11.1496
18.5 | 1.3167 | 0.13178 | -0.0622 | 9.9917
19 | 1.298 | 0.14357 | -0.0681 | 9.0409

## 37. Re 750k Mach 0.25 (1)
BIGFOIL.COM POLAR EXPORT
NM32 root
NM32 root |  |  |  | Cl Max: | 1.327 | at alpha= | 10 | deg
JavaFoil+Calcfoil stall+Eppler ext transition |  |  |  | L/D Max: | 92.451 | at alpha= | 3.5 | deg
Re: | 750000 |  |  | Cd Min: | 0.00692 | at alpha= | -0.5 | deg
Mach: | 0.25 |  |  | Cl=0 at alpha= | -2.9919 | deg
|  |  |  | @ Cl=0.1, Cd= | 0.0072019
|  |  |  | @ Cl=0.4, Cd= | 0.0074487
|  |  |  | @ Cl=0.6, Cd= | 0.0077471
alpha (deg) | Cl | Cd | Cm | Cl/Cd
-15.5 | -0.141 | 0.146 | -0.023 | -0.969
-15 | -0.218 | 0.13522 | -0.023 | -1.615
-14.5 | -0.275 | 0.12954 | -0.023 | -2.123
-14 | -0.325 | 0.12068 | -0.023 | -2.689
-13.5 | -0.368 | 0.11171 | -0.023 | -3.292
-13 | -0.404 | 0.10529 | -0.024 | -3.836
-12.5 | -0.435 | 0.09689 | -0.024 | -4.488
-12 | -0.46 | 0.09091 | -0.024 | -5.062
-11.5 | -0.48 | 0.08446 | -0.025 | -5.679
-11 | -0.492 | 0.07888 | -0.026 | -6.243
-10.5 | -0.499 | 0.0737 | -0.026 | -6.764
-10 | -0.498 | 0.06864 | -0.026 | -7.254
-9.5 | -0.49 | 0.0642 | -0.027 | -7.639
-9 | -0.477 | 0.05996 | -0.028 | -7.954
-8.5 | -0.458 | 0.05513 | -0.031 | -8.312
-8 | -0.436 | 0.0494 | -0.037 | -8.83
-7.5 | -0.494 | 0.01269 | -0.063 | -38.914
-7 | -0.454 | 0.01202 | -0.064 | -37.778
-6.5 | -0.406 | 0.01139 | -0.064 | -35.687
-6 | -0.355 | 0.01099 | -0.065 | -32.257
-5.5 | -0.3 | 0.01054 | -0.065 | -28.455
-5 | -0.243 | 0.01025 | -0.066 | -23.706
-4.5 | -0.184 | 0.00991 | -0.066 | -18.581
-4 | -0.124 | 0.00956 | -0.066 | -12.943
-3.5 | -0.063 | 0.00922 | -0.067 | -6.812
-3 | -0.001 | 0.00746 | -0.067 | -0.173
-2.5 | 0.061 | 0.00729 | -0.068 | 8.302
-2 | 0.123 | 0.00715 | -0.068 | 17.129
-1.5 | 0.185 | 0.00714 | -0.069 | 25.866
-1 | 0.246 | 0.00711 | -0.069 | 34.656
-0.5 | 0.308 | 0.00692 | -0.069 | 44.562
0 | 0.37 | 0.00741 | -0.07 | 49.977
0.5 | 0.432 | 0.00749 | -0.07 | 57.721
1 | 0.494 | 0.00755 | -0.071 | 65.424
1.5 | 0.555 | 0.00766 | -0.071 | 72.507
2 | 0.617 | 0.00778 | -0.072 | 79.319
2.5 | 0.678 | 0.00803 | -0.072 | 84.452
3 | 0.739 | 0.00851 | -0.072 | 86.885
3.5 | 0.8 | 0.00865 | -0.073 | 92.451
4 | 0.861 | 0.01257 | -0.073 | 68.438
4.5 | 0.92 | 0.01293 | -0.074 | 71.199
5 | 0.98 | 0.01349 | -0.074 | 72.606
5.5 | 1.038 | 0.01411 | -0.074 | 73.511
6 | 0.874 | 0.03808 | -0.022 | 22.95
6.5 | 0.915 | 0.0403 | -0.021 | 22.71
7 | 0.954 | 0.04271 | -0.022 | 22.336
7.5 | 0.99 | 0.04532 | -0.022 | 21.837
8 | 1.022 | 0.04823 | -0.022 | 21.183
8.5 | 1.285 | 0.01933 | -0.075 | 66.47
9 | 1.307 | 0.02063 | -0.075 | 63.36
9.5 | 1.321 | 0.02214 | -0.075 | 59.659
10 | 1.327 | 0.02382 | -0.075 | 55.714
10.5 | 1.321 | 0.02581 | -0.075 | 51.186
11 | 1.295 | 0.02845 | -0.075 | 45.523
11.5 | 1.257 | 0.03151 | -0.074 | 39.892
12 | 1.207 | 0.03519 | -0.074 | 34.287
12.5 | 1.141 | 0.04077 | -0.073 | 27.985
13 | 1.063 | 0.04805 | -0.071 | 22.123
13.5 | 0.969 | 0.05979 | -0.068 | 16.211
14 | 0.866 | 0.07673 | -0.064 | 11.287
14.5 | 0.763 | 0.09598 | -0.059 | 7.946
15 | 0.667 | 0.11065 | -0.055 | 6.025

## 38. Re 750k Mach 0.25 (2)
BIGFOIL.COM POLAR EXPORT
NM32 root
NM32 root |  |  |  | Cl Max: | 1.4618 | at alpha= | 12.5 | deg
XFOIL ncrit=9 |  |  |  | L/D Max: | 109.588 | at alpha= | 4.5 | deg
Re: | 750000 |  |  | Cd Min: | 0.16801 | at alpha= | -14.5 | deg
Mach: | 0.25 |  |  | Cl=0 at alpha= | -2.872 | deg
|  |  |  | @ Cl=0.1, Cd= | 0.0065965
|  |  |  | @ Cl=0.4, Cd= | 0.0063157
|  |  |  | @ Cl=0.6, Cd= | 0.0066713
alpha (deg) | Cl | Cd | Cm | Cl/Cd
-14.5 | -0.5297 | 0.16801 | 0.0073 | -3.1528
-14 | -0.513 | 0.16198 | 0.0049 | -3.1671
-13.5 | -0.4993 | 0.15504 | 0.0019 | -3.2205
-13 | -0.489 | 0.1467 | -0.002 | -3.3333
-12.5 | -0.4865 | 0.13545 | -0.0082 | -3.5917
-12 | -0.4837 | 0.12651 | -0.0111 | -3.8234
-11.5 | -0.4737 | 0.11962 | -0.0137 | -3.96
-11 | -0.5003 | 0.10168 | -0.0206 | -4.9203
-10.5 | -0.5211 | 0.08816 | -0.0275 | -5.9108
-10 | -0.6761 | 0.04242 | -0.0633 | -15.9382
-9.5 | -0.7139 | 0.03317 | -0.0662 | -21.5225
-9 | -0.6914 | 0.02609 | -0.0689 | -26.5006
-8.5 | -0.6331 | 0.0205 | -0.0734 | -30.8829
-8 | -0.5734 | 0.01705 | -0.0753 | -33.6305
-7.5 | -0.5188 | 0.01516 | -0.075 | -34.2216
-7 | -0.4664 | 0.01374 | -0.0736 | -33.9447
-6.5 | -0.4143 | 0.01223 | -0.0725 | -33.8757
-6 | -0.3591 | 0.01122 | -0.0717 | -32.0053
-5.5 | -0.3025 | 0.01055 | -0.0711 | -28.673
-5 | -0.2457 | 0.00977 | -0.0707 | -25.1484
-4.5 | -0.1878 | 0.00924 | -0.0704 | -20.3247
-4 | -0.1301 | 0.00877 | -0.0701 | -14.8347
-3.5 | -0.0724 | 0.00825 | -0.0701 | -8.7758
-3 | -0.0147 | 0.0076 | -0.0702 | -1.9342
-2.5 | 0.0427 | 0.00697 | -0.0704 | 6.1263
-2 | 0.101 | 0.00659 | -0.0705 | 15.3263
-1.5 | 0.1595 | 0.00637 | -0.0705 | 25.0392
-1 | 0.2182 | 0.00629 | -0.0704 | 34.69
-0.5 | 0.2764 | 0.00626 | -0.0703 | 44.1534
0 | 0.3352 | 0.00628 | -0.0702 | 53.3758
0.5 | 0.3933 | 0.00631 | -0.07 | 62.3296
1 | 0.4517 | 0.00636 | -0.0699 | 71.022
1.5 | 0.5093 | 0.00646 | -0.0696 | 78.839
2 | 0.5658 | 0.00658 | -0.0691 | 85.9878
3 | 0.6744 | 0.00687 | -0.067 | 98.1659
3.5 | 0.731 | 0.007 | -0.0663 | 104.4286
4 | 0.7932 | 0.00733 | -0.0673 | 108.2128
4.5 | 0.8504 | 0.00776 | -0.0672 | 109.5876
5 | 0.9064 | 0.0083 | -0.067 | 109.2048
5.5 | 0.9619 | 0.00888 | -0.0666 | 108.3221
6 | 1.0163 | 0.00955 | -0.066 | 106.4188
6.5 | 1.0703 | 0.01025 | -0.0653 | 104.4195
7 | 1.1231 | 0.01105 | -0.0644 | 101.638
7.5 | 1.1743 | 0.01194 | -0.0633 | 98.3501
8 | 1.2225 | 0.01307 | -0.0618 | 93.5348
8.5 | 1.2666 | 0.01447 | -0.0598 | 87.5328
9 | 1.3104 | 0.01578 | -0.0576 | 83.0418
9.5 | 1.3515 | 0.01716 | -0.0551 | 78.7587
10 | 1.3884 | 0.0186 | -0.0519 | 74.6452
10.5 | 1.4142 | 0.02052 | -0.0476 | 68.9181
11 | 1.4311 | 0.02316 | -0.0429 | 61.7919
11.5 | 1.4466 | 0.02621 | -0.0392 | 55.1927
12 | 1.4561 | 0.03012 | -0.0361 | 48.3433
12.5 | 1.4618 | 0.03478 | -0.034 | 42.0299
13 | 1.4507 | 0.04157 | -0.0329 | 34.8978
13.5 | 1.4447 | 0.04832 | -0.0327 | 29.8986
14 | 1.4325 | 0.05624 | -0.0335 | 25.4712
14.5 | 1.4152 | 0.0654 | -0.0355 | 21.6391
15 | 1.3931 | 0.07578 | -0.0385 | 18.3835
15.5 | 1.3675 | 0.0871 | -0.0423 | 15.7003
16 | 1.3403 | 0.09913 | -0.0468 | 13.5206
16.5 | 1.3131 | 0.11157 | -0.0519 | 11.7693
17 | 1.2869 | 0.12425 | -0.0575 | 10.3573
17.5 | 1.2637 | 0.13689 | -0.0637 | 9.2315

## 39. Re 750k Mach 0.50 (1)
BIGFOIL.COM POLAR EXPORT
NM32 root
NM32 root |  |  |  | Cl Max: | 1.251 | at alpha= | 7.5 | deg
JavaFoil+Calcfoil stall+Eppler ext transition |  |  |  | L/D Max: | 94.278 | at alpha= | 3.5 | deg
Re: | 750000 |  |  | Cd Min: | 0.00744 | at alpha= | -1.5 | deg
Mach: | 0.5 |  |  | Cl=0 at alpha= | -2.9928 | deg
|  |  |  | @ Cl=0.1, Cd= | 0.007639
|  |  |  | @ Cl=0.4, Cd= | 0.0077565
|  |  |  | @ Cl=0.6, Cd= | 0.0080529
alpha (deg) | Cl | Cd | Cm | Cl/Cd
-20 | -0.932 | 0.21098 | -0.034 | -4.416
-19.5 | -0.905 | 0.20674 | -0.034 | -4.378
-19 | -0.879 | 0.20207 | -0.034 | -4.348
-18.5 | -0.852 | 0.19743 | -0.034 | -4.316
-18 | -0.824 | 0.18945 | -0.033 | -4.347
-17.5 | -0.797 | 0.18322 | -0.033 | -4.347
-17 | -0.77 | 0.17505 | -0.033 | -4.397
-16.5 | -0.743 | 0.17077 | -0.034 | -4.351
-16 | -0.715 | 0.16633 | -0.033 | -4.301
-15.5 | -0.688 | 0.15943 | -0.033 | -4.313
-15 | -0.661 | 0.15265 | -0.033 | -4.328
-14.5 | -0.634 | 0.1487 | -0.033 | -4.261
-14 | -0.605 | 0.14172 | -0.032 | -4.272
-13.5 | -0.578 | 0.14021 | -0.032 | -4.125
-13 | -0.551 | 0.13266 | -0.032 | -4.155
-12.5 | -0.523 | 0.12875 | -0.031 | -4.064
-12 | -0.496 | 0.12534 | -0.031 | -3.958
-11.5 | -0.469 | 0.11872 | -0.032 | -3.949
-11 | -0.441 | 0.11432 | -0.031 | -3.858
-10.5 | -0.414 | 0.11123 | -0.031 | -3.719
-10 | -0.386 | 0.10298 | -0.03 | -3.748
-9.5 | -0.359 | 0.1003 | -0.03 | -3.576
-9 | -0.331 | 0.07003 | -0.029 | -4.726
-8.5 | -0.303 | 0.07039 | -0.028 | -4.309
-8 | -0.276 | 0.06829 | -0.027 | -4.038
-7.5 | -0.248 | 0.05567 | -0.027 | -4.461
-7 | -0.221 | 0.05081 | -0.026 | -4.346
-6.5 | -0.303 | 0.04647 | -0.037 | -6.531
-6 | -0.354 | 0.01357 | -0.07 | -26.087
-5.5 | -0.321 | 0.01208 | -0.073 | -26.537
-5 | -0.265 | 0.0112 | -0.073 | -23.671
-4.5 | -0.203 | 0.01071 | -0.074 | -18.955
-4 | -0.137 | 0.01027 | -0.074 | -13.374
-3.5 | -0.07 | 0.00968 | -0.075 | -7.22
-3 | -0.001 | 0.0094 | -0.075 | -0.153
-2.5 | 0.068 | 0.00769 | -0.076 | 8.796
-2 | 0.137 | 0.00758 | -0.076 | 18.068
-1.5 | 0.206 | 0.00744 | -0.077 | 27.743
-1 | 0.275 | 0.00748 | -0.077 | 36.841
-0.5 | 0.345 | 0.0079 | -0.078 | 43.62
0 | 0.414 | 0.00772 | -0.078 | 53.617
0.5 | 0.483 | 0.00783 | -0.079 | 61.7
1 | 0.552 | 0.00794 | -0.079 | 69.499
1.5 | 0.62 | 0.0081 | -0.08 | 76.576
2 | 0.689 | 0.00852 | -0.08 | 80.9
2.5 | 0.757 | 0.00905 | -0.08 | 83.688
3 | 0.825 | 0.0092 | -0.081 | 89.669
3.5 | 0.893 | 0.00947 | -0.081 | 94.278
4 | 0.955 | 0.01211 | -0.081 | 78.839
4.5 | 1.018 | 0.01526 | -0.082 | 66.723
5 | 1.081 | 0.01597 | -0.082 | 67.665
5.5 | 0.922 | 0.0366 | -0.024 | 25.186
6 | 0.965 | 0.03872 | -0.024 | 24.911
6.5 | 1.224 | 0.01914 | -0.082 | 63.965
7 | 1.249 | 0.02073 | -0.082 | 60.24
7.5 | 1.251 | 0.02258 | -0.082 | 55.382
8 | 1.21 | 0.02486 | -0.082 | 48.667
8.5 | 1.005 | 0.02801 | -0.081 | 35.892
9 | 0.768 | 0.03266 | -0.08 | 23.516
9.5 | 0.782 | 0.04028 | -0.078 | 19.423
10 | 0.708 | 0.08173 | -0.033 | 8.663
10.5 | 0.735 | 0.08986 | -0.035 | 8.18
11 | 0.762 | 0.11278 | -0.037 | 6.757
11.5 | 0.789 | 0.11833 | -0.039 | 6.669
12 | 0.816 | 0.12511 | -0.041 | 6.526
12.5 | 0.844 | 0.13152 | -0.043 | 6.417

## 40. Re 750k Mach 0.50 (2)
BIGFOIL.COM POLAR EXPORT
NM32 root
NM32 root |  |  |  | Cl Max: | 1.4054 | at alpha= | 9.5 | deg
XFOIL ncrit=9 |  |  |  | L/D Max: | 106.714 | at alpha= | 4 | deg
Re: | 750000 |  |  | Cd Min: | 0.27362 | at alpha= | -20 | deg
Mach: | 0.5 |  |  | Cl=0 at alpha= | -2.8376 | deg
|  |  |  | @ Cl=0.1, Cd= | 0.0073598
|  |  |  | @ Cl=0.4, Cd= | 0.0067823
|  |  |  | @ Cl=0.6, Cd= | 0.0071921
alpha (deg) | Cl | Cd | Cm | Cl/Cd
-20 | -0.7645 | 0.27362 | 0.062 | -2.794
-19.5 | -0.7412 | 0.26543 | 0.0568 | -2.7924
-19 | -0.7175 | 0.25643 | 0.0512 | -2.798
-18.5 | -0.695 | 0.24743 | 0.0449 | -2.8089
-18 | -0.6725 | 0.23891 | 0.0404 | -2.8149
-17.5 | -0.6497 | 0.23155 | 0.0364 | -2.8059
-17 | -0.627 | 0.22372 | 0.0317 | -2.8026
-16.5 | -0.6049 | 0.21566 | 0.0271 | -2.8049
-16 | -0.5834 | 0.20662 | 0.0216 | -2.8235
-15.5 | -0.5651 | 0.19758 | 0.0156 | -2.8601
-15 | -0.5438 | 0.18936 | 0.0125 | -2.8718
-14.5 | -0.5225 | 0.18224 | 0.0092 | -2.8671
-14 | -0.5028 | 0.17451 | 0.0053 | -2.8812
-13.5 | -0.4876 | 0.16504 | -0.0006 | -2.9544
-13 | -0.4742 | 0.15581 | -0.0056 | -3.0435
-12.5 | -0.4539 | 0.14913 | -0.007 | -3.0437
-12 | -0.4378 | 0.14157 | -0.0103 | -3.0925
-11.5 | -0.4241 | 0.13348 | -0.0139 | -3.1773
-11 | -0.4178 | 0.12319 | -0.0201 | -3.3915
-10.5 | -0.4099 | 0.11448 | -0.022 | -3.5805
-10 | -0.4051 | 0.10526 | -0.0261 | -3.8486
-9.5 | -0.404 | 0.09558 | -0.0307 | -4.2268
-9 | -0.4058 | 0.08574 | -0.0358 | -4.7329
-8.5 | -0.4121 | 0.07542 | -0.0419 | -5.4641
-8 | -0.4271 | 0.0639 | -0.0496 | -6.6839
-7.5 | -0.4374 | 0.04491 | -0.0719 | -9.7395
-7 | -0.4607 | 0.03267 | -0.0838 | -14.1016
-6.5 | -0.456 | 0.02261 | -0.0868 | -20.1681
-6 | -0.4144 | 0.01657 | -0.0859 | -25.0091
-5.5 | -0.3546 | 0.0137 | -0.0839 | -25.8832
-5 | -0.2907 | 0.01183 | -0.0821 | -24.5731
-4.5 | -0.2242 | 0.01064 | -0.0808 | -21.0714
-4 | -0.157 | 0.00979 | -0.0797 | -16.0368
-3 | -0.0216 | 0.00863 | -0.0786 | -2.5029
-2.5 | 0.0449 | 0.00791 | -0.0785 | 5.6764
-2 | 0.111 | 0.00725 | -0.0785 | 15.3103
-1.5 | 0.178 | 0.00693 | -0.0784 | 25.6854
-0.5 | 0.3115 | 0.00671 | -0.0778 | 46.4232
0 | 0.3785 | 0.00675 | -0.0776 | 56.0741
0.5 | 0.445 | 0.00685 | -0.0773 | 64.9635
1 | 0.5116 | 0.00695 | -0.0769 | 73.6115
1.5 | 0.5777 | 0.00712 | -0.0765 | 81.1376
2 | 0.6427 | 0.00733 | -0.0758 | 87.6808
2.5 | 0.7074 | 0.00756 | -0.0749 | 93.5714
3 | 0.7711 | 0.0078 | -0.0736 | 98.859
3.5 | 0.8297 | 0.00805 | -0.0711 | 103.0683
4 | 0.8964 | 0.0084 | -0.0702 | 106.7143
4.5 | 0.9619 | 0.00902 | -0.0693 | 106.6408
5 | 1.0248 | 0.00981 | -0.0679 | 104.4648
5.5 | 1.0867 | 0.01067 | -0.0661 | 101.8463
6 | 1.148 | 0.01158 | -0.0639 | 99.1364
6.5 | 1.2068 | 0.01262 | -0.0612 | 95.626
7 | 1.2597 | 0.01396 | -0.0576 | 90.2364
7.5 | 1.3031 | 0.01564 | -0.0527 | 83.3184
8 | 1.3379 | 0.0177 | -0.0471 | 75.5876
8.5 | 1.3666 | 0.02039 | -0.0419 | 67.0231
9 | 1.3927 | 0.02368 | -0.0375 | 58.8133
9.5 | 1.4054 | 0.02839 | -0.0338 | 49.5033
10.5 | 1.3888 | 0.04284 | -0.03 | 32.4183
11 | 1.3664 | 0.05206 | -0.0303 | 26.2466
11.5 | 1.3383 | 0.06242 | -0.0321 | 21.4402
12 | 1.3065 | 0.07375 | -0.0351 | 17.7153
12.5 | 1.2741 | 0.0857 | -0.0391 | 14.867
13 | 1.2413 | 0.0983 | -0.0441 | 12.6277
13.5 | 1.2097 | 0.11142 | -0.0501 | 10.8571
14 | 1.1801 | 0.1249 | -0.0569 | 9.4484
14.5 | 1.1537 | 0.13879 | -0.0646 | 8.3126

## 41. Re 1M Mach 0.00 (1)
BIGFOIL.COM POLAR EXPORT
NM32 root
NM32 root |  |  |  | Cl Max: | 1.362 | at alpha= | 11 | deg
JavaFoil+Calcfoil stall+Eppler ext transition |  |  |  | L/D Max: | 96.222 | at alpha= | 3.5 | deg
Re: | 1000000 |  |  | Cd Min: | 0.00655 | at alpha= | -0.5 | deg
Mach: | 0 |  |  | Cl=0 at alpha= | -2.9917 | deg
|  |  |  | @ Cl=0.1, Cd= | 0.0067843
|  |  |  | @ Cl=0.4, Cd= | 0.0069847
|  |  |  | @ Cl=0.6, Cd= | 0.00727
alpha (deg) | Cl | Cd | Cm | Cl/Cd
-17.5 | -0.48 | 0.15349 | -0.023 | -3.125
-17 | -0.496 | 0.14559 | -0.023 | -3.409
-16.5 | -0.513 | 0.13904 | -0.023 | -3.686
-16 | -0.528 | 0.1304 | -0.023 | -4.05
-15.5 | -0.543 | 0.12461 | -0.024 | -4.356
-15 | -0.556 | 0.11794 | -0.024 | -4.716
-14.5 | -0.568 | 0.11089 | -0.024 | -5.122
-14 | -0.578 | 0.10481 | -0.024 | -5.514
-13.5 | -0.585 | 0.09885 | -0.025 | -5.918
-13 | -0.588 | 0.09325 | -0.025 | -6.307
-12.5 | -0.589 | 0.08754 | -0.026 | -6.727
-12 | -0.586 | 0.0822 | -0.026 | -7.131
-11.5 | -0.58 | 0.07733 | -0.027 | -7.502
-11 | -0.571 | 0.07263 | -0.028 | -7.858
-10.5 | -0.558 | 0.06781 | -0.029 | -8.228
-10 | -0.542 | 0.0627 | -0.032 | -8.646
-9.5 | -0.523 | 0.05763 | -0.034 | -9.077
-9 | -0.511 | 0.04598 | -0.042 | -11.113
-8.5 | -0.568 | 0.01275 | -0.06 | -44.573
-8 | -0.538 | 0.01187 | -0.061 | -45.33
-7.5 | -0.495 | 0.01142 | -0.061 | -43.347
-7 | -0.448 | 0.0109 | -0.062 | -41.129
-6.5 | -0.399 | 0.01054 | -0.062 | -37.84
-6 | -0.347 | 0.01007 | -0.063 | -34.399
-5.5 | -0.292 | 0.00983 | -0.063 | -29.725
-5 | -0.236 | 0.00958 | -0.063 | -24.64
-4.5 | -0.179 | 0.00924 | -0.064 | -19.327
-4 | -0.12 | 0.00885 | -0.064 | -13.563
-3.5 | -0.061 | 0.00866 | -0.065 | -7.03
-3 | -0.001 | 0.00698 | -0.065 | -0.179
-2.5 | 0.059 | 0.00688 | -0.066 | 8.525
-2 | 0.119 | 0.00674 | -0.066 | 17.609
-1.5 | 0.179 | 0.00673 | -0.066 | 26.577
-1 | 0.239 | 0.00667 | -0.067 | 35.77
-0.5 | 0.299 | 0.00655 | -0.067 | 45.596
0 | 0.359 | 0.00693 | -0.068 | 51.798
0.5 | 0.419 | 0.00701 | -0.068 | 59.735
1 | 0.478 | 0.00707 | -0.068 | 67.69
1.5 | 0.538 | 0.00713 | -0.069 | 75.451
2 | 0.597 | 0.00724 | -0.069 | 82.542
2.5 | 0.657 | 0.00784 | -0.07 | 83.832
3 | 0.716 | 0.0079 | -0.07 | 90.694
3.5 | 0.775 | 0.00806 | -0.071 | 96.222
4 | 0.834 | 0.01166 | -0.071 | 71.475
4.5 | 0.892 | 0.01196 | -0.071 | 74.544
5 | 0.95 | 0.01238 | -0.072 | 76.716
5.5 | 1.006 | 0.01284 | -0.072 | 78.385
6 | 1.06 | 0.01337 | -0.072 | 79.281
6.5 | 1.111 | 0.01387 | -0.073 | 80.135
7 | 0.929 | 0.04216 | -0.021 | 22.028
7.5 | 0.966 | 0.04468 | -0.021 | 21.615
8 | 1 | 0.04739 | -0.021 | 21.111
8.5 | 1.275 | 0.01696 | -0.074 | 75.149
9 | 1.305 | 0.01791 | -0.074 | 72.902
9.5 | 1.329 | 0.01898 | -0.074 | 70.048
10 | 1.349 | 0.02017 | -0.074 | 66.906
10.5 | 1.361 | 0.0216 | -0.074 | 62.984
11 | 1.362 | 0.02316 | -0.074 | 58.8
11.5 | 1.357 | 0.02479 | -0.073 | 54.738
12 | 1.343 | 0.02688 | -0.073 | 49.968
12.5 | 1.322 | 0.02941 | -0.073 | 44.96
13 | 1.295 | 0.03246 | -0.073 | 39.888
13.5 | 1.262 | 0.03582 | -0.072 | 35.241
14 | 1.22 | 0.04168 | -0.071 | 29.267
14.5 | 1.174 | 0.04808 | -0.07 | 24.419
15 | 1.121 | 0.05714 | -0.069 | 19.625
15.5 | 1.069 | 0.06727 | -0.067 | 15.884
16 | 1.014 | 0.07963 | -0.065 | 12.728

## 42. Re 1M Mach 0.00 (2)
BIGFOIL.COM POLAR EXPORT
NM32 root
NM32 root |  |  |  | Cl Max: | 1.5555 | at alpha= | 15 | deg
XFOIL ncrit=9 |  |  |  | L/D Max: | 117.74 | at alpha= | 4.5 | deg
Re: | 1000000 |  |  | Cd Min: | 0.2103 | at alpha= | -17.5 | deg
Mach: | 0 |  |  | Cl=0 at alpha= | -2.8781 | deg
|  |  |  | @ Cl=0.1, Cd= | 0.0060641
|  |  |  | @ Cl=0.4, Cd= | 0.0057474
|  |  |  | @ Cl=0.6, Cd= | 0.00613
alpha (deg) | Cl | Cd | Cm | Cl/Cd
-17.5 | -0.6165 | 0.2103 | 0.0308 | -2.9315
-17 | -0.5999 | 0.20388 | 0.0272 | -2.9424
-16.5 | -0.5842 | 0.19687 | 0.0235 | -2.9674
-16 | -0.5724 | 0.18706 | 0.0182 | -3.06
-15.5 | -0.5607 | 0.17848 | 0.014 | -3.1415
-15 | -0.5493 | 0.17115 | 0.0113 | -3.2095
-14.5 | -0.5342 | 0.16518 | 0.0086 | -3.234
-14 | -0.5217 | 0.15824 | 0.0054 | -3.2969
-13.5 | -0.8908 | 0.05815 | -0.0435 | -15.319
-13 | -0.9232 | 0.04266 | -0.0578 | -21.6409
-12.5 | -0.947 | 0.03291 | -0.0654 | -28.7754
-12 | -0.9384 | 0.02848 | -0.0653 | -32.9494
-11.5 | -0.9107 | 0.0257 | -0.0644 | -35.4358
-11 | -0.8808 | 0.02344 | -0.0624 | -37.5768
-10.5 | -0.8539 | 0.0214 | -0.059 | -39.9019
-10 | -0.8006 | 0.01923 | -0.0607 | -41.6329
-9.5 | -0.7356 | 0.01748 | -0.064 | -42.0824
-9 | -0.6735 | 0.01488 | -0.0673 | -45.2621
-8.5 | -0.612 | 0.01376 | -0.0692 | -44.4767
-8 | -0.5566 | 0.01291 | -0.0694 | -43.1139
-7.5 | -0.5068 | 0.01172 | -0.0686 | -43.2423
-7 | -0.4542 | 0.01108 | -0.068 | -40.9928
-6.5 | -0.4013 | 0.01026 | -0.0676 | -39.1131
-6 | -0.3468 | 0.00969 | -0.0674 | -35.7895
-5.5 | -0.2919 | 0.00919 | -0.0672 | -31.7628
-5 | -0.2367 | 0.00871 | -0.0672 | -27.1757
-4.5 | -0.181 | 0.00833 | -0.0671 | -21.7287
-4 | -0.1252 | 0.00799 | -0.0672 | -15.6696
-3.5 | -0.0693 | 0.00754 | -0.0673 | -9.191
-3 | -0.0136 | 0.00702 | -0.0676 | -1.9373
-2.5 | 0.0422 | 0.00647 | -0.0679 | 6.5224
-2 | 0.0984 | 0.00607 | -0.0681 | 16.2109
-1.5 | 0.1551 | 0.00586 | -0.0683 | 26.4676
-1 | 0.2117 | 0.00575 | -0.0684 | 36.8174
0 | 0.3252 | 0.0057 | -0.0685 | 57.0526
0.5 | 0.3819 | 0.00572 | -0.0686 | 66.7657
1.5 | 0.4943 | 0.00589 | -0.0685 | 83.9219
2.5 | 0.6044 | 0.00614 | -0.0681 | 98.4365
3 | 0.6582 | 0.00629 | -0.0676 | 104.6423
3.5 | 0.7084 | 0.00642 | -0.0662 | 110.3427
4 | 0.7677 | 0.0066 | -0.0669 | 116.3182
4.5 | 0.823 | 0.00699 | -0.0671 | 117.7396
5 | 0.877 | 0.00748 | -0.067 | 117.246
5.5 | 0.9305 | 0.00801 | -0.0669 | 116.1673
6 | 0.9837 | 0.00856 | -0.0668 | 114.9182
6.5 | 1.036 | 0.00917 | -0.0665 | 112.9771
7 | 1.0876 | 0.00983 | -0.0661 | 110.6409
7.5 | 1.1378 | 0.01059 | -0.0656 | 107.441
8 | 1.186 | 0.01152 | -0.0649 | 102.9514
8.5 | 1.2317 | 0.01263 | -0.0638 | 97.5218
9 | 1.2775 | 0.01365 | -0.0627 | 93.5897
9.5 | 1.3224 | 0.01467 | -0.0615 | 90.1431
10 | 1.3656 | 0.01574 | -0.0601 | 86.7598
10.5 | 1.4068 | 0.01687 | -0.0584 | 83.3906
11 | 1.4422 | 0.01831 | -0.056 | 78.7657
11.5 | 1.4706 | 0.0199 | -0.0526 | 73.8995
12 | 1.4938 | 0.0217 | -0.0487 | 68.8387
12.5 | 1.5114 | 0.024 | -0.0449 | 62.975
13 | 1.5316 | 0.02632 | -0.0421 | 58.1915
13.5 | 1.544 | 0.02952 | -0.0395 | 52.3035
14 | 1.5469 | 0.03394 | -0.0372 | 45.5775
14.5 | 1.5545 | 0.03824 | -0.0359 | 40.6512
15 | 1.5555 | 0.04353 | -0.0353 | 35.734
15.5 | 1.5506 | 0.04983 | -0.0353 | 31.1178
16 | 1.54 | 0.05725 | -0.0361 | 26.8996
16.5 | 1.524 | 0.06597 | -0.038 | 23.1014
17 | 1.5008 | 0.07632 | -0.041 | 19.6646
17.5 | 1.4714 | 0.08808 | -0.0449 | 16.7053
18 | 1.4376 | 0.10106 | -0.0498 | 14.2252
18.5 | 1.4041 | 0.11452 | -0.0553 | 12.2607
19 | 1.37 | 0.12849 | -0.0616 | 10.6623
19.5 | 1.3412 | 0.14203 | -0.0683 | 9.4431
20 | 1.316 | 0.15524 | -0.0754 | 8.4772

## 43. Re 1M Mach 0.10 (1)
BIGFOIL.COM POLAR EXPORT
NM32 root
NM32 root |  |  |  | Cl Max: | 1.357 | at alpha= | 10.5 | deg
JavaFoil+Calcfoil stall+Eppler ext transition |  |  |  | L/D Max: | 96.477 | at alpha= | 3.5 | deg
Re: | 1000000 |  |  | Cd Min: | 0.00668 | at alpha= | -1 | deg
Mach: | 0.1 |  |  | Cl=0 at alpha= | -2.9917 | deg
|  |  |  | @ Cl=0.1, Cd= | 0.0067943
|  |  |  | @ Cl=0.4, Cd= | 0.0069885
|  |  |  | @ Cl=0.6, Cd= | 0.00727
alpha (deg) | Cl | Cd | Cm | Cl/Cd
-17.5 | -0.434 | 0.15708 | -0.023 | -2.761
-17 | -0.453 | 0.14869 | -0.023 | -3.046
-16.5 | -0.472 | 0.14066 | -0.023 | -3.355
-16 | -0.49 | 0.13292 | -0.023 | -3.69
-15.5 | -0.508 | 0.12657 | -0.024 | -4.016
-15 | -0.525 | 0.11931 | -0.024 | -4.399
-14.5 | -0.54 | 0.1124 | -0.024 | -4.804
-14 | -0.553 | 0.10575 | -0.024 | -5.231
-13.5 | -0.563 | 0.10012 | -0.025 | -5.628
-13 | -0.57 | 0.09413 | -0.025 | -6.053
-12.5 | -0.573 | 0.08813 | -0.026 | -6.507
-12 | -0.573 | 0.08288 | -0.027 | -6.919
-11.5 | -0.57 | 0.07789 | -0.027 | -7.317
-11 | -0.563 | 0.07332 | -0.028 | -7.673
-10.5 | -0.552 | 0.06855 | -0.029 | -8.049
-10 | -0.537 | 0.06355 | -0.031 | -8.455
-9.5 | -0.52 | 0.05853 | -0.033 | -8.877
-9 | -0.503 | 0.05052 | -0.039 | -9.948
-8.5 | -0.562 | 0.01333 | -0.059 | -42.177
-8 | -0.538 | 0.01199 | -0.061 | -44.883
-7.5 | -0.496 | 0.01145 | -0.062 | -43.302
-7 | -0.449 | 0.01093 | -0.062 | -41.133
-6.5 | -0.4 | 0.01056 | -0.063 | -37.882
-6 | -0.348 | 0.0101 | -0.063 | -34.45
-5.5 | -0.293 | 0.00984 | -0.063 | -29.811
-5 | -0.237 | 0.00959 | -0.064 | -24.736
-4.5 | -0.179 | 0.00926 | -0.064 | -19.384
-4 | -0.121 | 0.00886 | -0.065 | -13.619
-3.5 | -0.061 | 0.00867 | -0.065 | -7.056
-3 | -0.001 | 0.00699 | -0.065 | -0.18
-2.5 | 0.059 | 0.00689 | -0.066 | 8.555
-2 | 0.119 | 0.00675 | -0.066 | 17.657
-1.5 | 0.18 | 0.00673 | -0.067 | 26.687
-1 | 0.24 | 0.00668 | -0.067 | 35.9
-0.5 | 0.3 | 0.00683 | -0.068 | 43.914
0 | 0.361 | 0.00693 | -0.068 | 52.015
0.5 | 0.421 | 0.00702 | -0.068 | 59.965
1 | 0.481 | 0.0071 | -0.069 | 67.728
1.5 | 0.541 | 0.00716 | -0.069 | 75.503
2 | 0.6 | 0.00727 | -0.07 | 82.582
2.5 | 0.66 | 0.00785 | -0.07 | 84.078
3 | 0.72 | 0.00793 | -0.07 | 90.768
3.5 | 0.779 | 0.00807 | -0.071 | 96.477
4 | 0.838 | 0.01171 | -0.071 | 71.549
4.5 | 0.896 | 0.01202 | -0.072 | 74.558
5 | 0.954 | 0.01244 | -0.072 | 76.719
5.5 | 1.011 | 0.01291 | -0.072 | 78.333
6 | 1.065 | 0.01349 | -0.073 | 78.931
6.5 | 1.112 | 0.01174 | -0.073 | 94.724
7 | 0.933 | 0.04216 | -0.021 | 22.124
7.5 | 0.97 | 0.04469 | -0.021 | 21.695
8 | 1.243 | 0.01629 | -0.074 | 76.282
8.5 | 1.278 | 0.01715 | -0.074 | 74.499
9 | 1.307 | 0.01811 | -0.074 | 72.176
9.5 | 1.33 | 0.01924 | -0.074 | 69.126
10 | 1.348 | 0.02049 | -0.074 | 65.804
10.5 | 1.357 | 0.02198 | -0.074 | 61.768
11 | 1.356 | 0.0236 | -0.074 | 57.459
11.5 | 1.347 | 0.02541 | -0.074 | 53.018
12 | 1.329 | 0.02761 | -0.073 | 48.145
12.5 | 1.304 | 0.03028 | -0.073 | 43.056
13 | 1.272 | 0.03358 | -0.073 | 37.873
13.5 | 1.229 | 0.03865 | -0.072 | 31.812
14 | 1.185 | 0.04369 | -0.071 | 27.131
14.5 | 1.131 | 0.05171 | -0.07 | 21.875
15 | 1.072 | 0.06197 | -0.068 | 17.303
15.5 | 1.012 | 0.0742 | -0.066 | 13.645

## 44. Re 1M Mach 0.10 (2)
BIGFOIL.COM POLAR EXPORT
NM32 root
NM32 root |  |  |  | Cl Max: | 1.5444 | at alpha= | 14.5 | deg
XFOIL ncrit=9 |  |  |  | L/D Max: | 117.557 | at alpha= | 4.5 | deg
Re: | 1000000 |  |  | Cd Min: | 0.20452 | at alpha= | -17 | deg
Mach: | 0.1 |  |  | Cl=0 at alpha= | -2.8779 | deg
|  |  |  | @ Cl=0.1, Cd= | 0.0060859
|  |  |  | @ Cl=0.4, Cd= | 0.0057641
|  |  |  | @ Cl=0.6, Cd= | 0.0061608
alpha (deg) | Cl | Cd | Cm | Cl/Cd
-17 | -0.6003 | 0.20452 | 0.0274 | -2.9352
-16.5 | -0.5844 | 0.19747 | 0.0236 | -2.9594
-16 | -0.5723 | 0.1877 | 0.0183 | -3.049
-15.5 | -0.5602 | 0.17916 | 0.0141 | -3.1268
-15 | -0.5484 | 0.17184 | 0.0114 | -3.1913
-14.5 | -0.533 | 0.16585 | 0.0087 | -3.2137
-14 | -0.5203 | 0.15888 | 0.0055 | -3.2748
-13.5 | -0.5152 | 0.14812 | 0.0002 | -3.4783
-13 | -0.8666 | 0.05571 | -0.0458 | -15.5556
-12.5 | -0.9028 | 0.03967 | -0.0613 | -22.7578
-12 | -0.9169 | 0.03207 | -0.0663 | -28.5906
-11.5 | -0.9007 | 0.02809 | -0.066 | -32.0648
-11 | -0.8748 | 0.0252 | -0.0644 | -34.7143
-10.5 | -0.8507 | 0.02274 | -0.0611 | -37.4099
-10 | -0.8044 | 0.02024 | -0.0616 | -39.7431
-9.5 | -0.7399 | 0.01806 | -0.065 | -40.969
-9 | -0.6775 | 0.01532 | -0.0682 | -44.2232
-8.5 | -0.6159 | 0.01406 | -0.0701 | -43.8051
-8 | -0.5608 | 0.01308 | -0.0701 | -42.8746
-7.5 | -0.5106 | 0.01188 | -0.0692 | -42.9798
-7 | -0.4577 | 0.01119 | -0.0686 | -40.9026
-6.5 | -0.4043 | 0.01035 | -0.0681 | -39.0628
-6 | -0.3493 | 0.00982 | -0.0679 | -35.5703
-5.5 | -0.294 | 0.00932 | -0.0677 | -31.5451
-5 | -0.2385 | 0.00876 | -0.0676 | -27.226
-4.5 | -0.1824 | 0.00838 | -0.0675 | -21.7661
-4 | -0.1262 | 0.00803 | -0.0675 | -15.7161
-3.5 | -0.07 | 0.00758 | -0.0677 | -9.2348
-3 | -0.0137 | 0.00707 | -0.0679 | -1.9378
-2.5 | 0.0424 | 0.0065 | -0.0682 | 6.5231
-2 | 0.0989 | 0.00609 | -0.0685 | 16.2397
-1.5 | 0.156 | 0.00588 | -0.0686 | 26.5306
-1 | 0.2128 | 0.00577 | -0.0687 | 36.8804
-0.5 | 0.2696 | 0.00571 | -0.0687 | 47.2154
0 | 0.327 | 0.00571 | -0.0688 | 57.268
0.5 | 0.384 | 0.00575 | -0.0689 | 66.7826
1 | 0.4408 | 0.0058 | -0.0689 | 76
1.5 | 0.4971 | 0.00591 | -0.0688 | 84.1117
2.5 | 0.6079 | 0.00618 | -0.0684 | 98.3657
3 | 0.6621 | 0.00632 | -0.0679 | 104.7627
3.5 | 0.713 | 0.00645 | -0.0665 | 110.5426
4 | 0.7722 | 0.00663 | -0.0671 | 116.4706
4.5 | 0.8276 | 0.00704 | -0.0672 | 117.5568
5 | 0.8822 | 0.00752 | -0.0672 | 117.3138
5.5 | 0.936 | 0.00806 | -0.067 | 116.129
6 | 0.9895 | 0.00863 | -0.0668 | 114.6582
6.5 | 1.0419 | 0.00926 | -0.0665 | 112.5162
7 | 1.0941 | 0.0099 | -0.0661 | 110.5152
7.5 | 1.1442 | 0.01072 | -0.0655 | 106.7351
8 | 1.1926 | 0.01167 | -0.0646 | 102.1937
8.5 | 1.2383 | 0.01282 | -0.0634 | 96.5913
9 | 1.2845 | 0.01384 | -0.0623 | 92.8107
9.5 | 1.3292 | 0.0149 | -0.0609 | 89.2081
10 | 1.3729 | 0.01595 | -0.0594 | 86.0752
10.5 | 1.4123 | 0.01723 | -0.0574 | 81.9675
11 | 1.4466 | 0.01872 | -0.0547 | 77.2756
11.5 | 1.4702 | 0.02055 | -0.0505 | 71.5426
12 | 1.4936 | 0.02241 | -0.0468 | 66.6488
12.5 | 1.5114 | 0.02484 | -0.0432 | 60.8454
13 | 1.5292 | 0.0275 | -0.0404 | 55.6073
13.5 | 1.5359 | 0.03141 | -0.0378 | 48.8984
14 | 1.5406 | 0.03593 | -0.036 | 42.8778
14.5 | 1.5444 | 0.04085 | -0.035 | 37.8066
15 | 1.5413 | 0.04684 | -0.0347 | 32.9056
15.5 | 1.532 | 0.05394 | -0.0351 | 28.4019
16 | 1.5179 | 0.06226 | -0.0366 | 24.38
16.5 | 1.4976 | 0.07199 | -0.0392 | 20.8029
17 | 1.4709 | 0.08317 | -0.0428 | 17.6855
17.5 | 1.4393 | 0.09566 | -0.0473 | 15.046
18 | 1.4053 | 0.10898 | -0.0526 | 12.895
18.5 | 1.3728 | 0.12252 | -0.0585 | 11.2047
19 | 1.3422 | 0.13622 | -0.065 | 9.8532
19.5 | 1.3162 | 0.14946 | -0.0719 | 8.8064

## 45. Re 1M Mach 0.25 (1)
BIGFOIL.COM POLAR EXPORT
NM32 root
NM32 root |  |  |  | Cl Max: | 1.332 | at alpha= | 10 | deg
JavaFoil+Calcfoil stall+Eppler ext transition |  |  |  | L/D Max: | 97.241 | at alpha= | 3.5 | deg
Re: | 1000000 |  |  | Cd Min: | 0.00678 | at alpha= | -1.5 | deg
Mach: | 0.25 |  |  | Cl=0 at alpha= | -2.9919 | deg
|  |  |  | @ Cl=0.1, Cd= | 0.0069434
|  |  |  | @ Cl=0.4, Cd= | 0.007039
|  |  |  | @ Cl=0.6, Cd= | 0.0073298
alpha (deg) | Cl | Cd | Cm | Cl/Cd
-13 | -0.404 | 0.10139 | -0.025 | -3.986
-12.5 | -0.435 | 0.09414 | -0.025 | -4.622
-12 | -0.461 | 0.08778 | -0.026 | -5.247
-11.5 | -0.48 | 0.08215 | -0.026 | -5.844
-11 | -0.493 | 0.07677 | -0.027 | -6.422
-10.5 | -0.499 | 0.07167 | -0.028 | -6.965
-10 | -0.499 | 0.06702 | -0.028 | -7.442
-9.5 | -0.491 | 0.06257 | -0.029 | -7.855
-9 | -0.479 | 0.0578 | -0.032 | -8.284
-8.5 | -0.462 | 0.05189 | -0.036 | -8.906
-8 | -0.514 | 0.01468 | -0.06 | -34.993
-7.5 | -0.498 | 0.01204 | -0.063 | -41.347
-7 | -0.454 | 0.01139 | -0.064 | -39.893
-6.5 | -0.406 | 0.01092 | -0.064 | -37.223
-6 | -0.355 | 0.01055 | -0.065 | -33.607
-5.5 | -0.3 | 0.01008 | -0.065 | -29.77
-5 | -0.243 | 0.00978 | -0.066 | -24.823
-4.5 | -0.184 | 0.00938 | -0.066 | -19.616
-4 | -0.124 | 0.0091 | -0.066 | -13.611
-3.5 | -0.063 | 0.00876 | -0.067 | -7.167
-3 | -0.001 | 0.00722 | -0.067 | -0.179
-2.5 | 0.061 | 0.007 | -0.068 | 8.653
-2 | 0.123 | 0.00691 | -0.068 | 17.732
-1.5 | 0.185 | 0.00678 | -0.069 | 27.226
-1 | 0.246 | 0.00679 | -0.069 | 36.326
-0.5 | 0.308 | 0.00698 | -0.069 | 44.167
0 | 0.37 | 0.00701 | -0.07 | 52.827
0.5 | 0.432 | 0.00707 | -0.07 | 61.162
1 | 0.494 | 0.00715 | -0.071 | 69.065
1.5 | 0.555 | 0.00725 | -0.071 | 76.592
2 | 0.617 | 0.00736 | -0.072 | 83.785
2.5 | 0.678 | 0.00797 | -0.072 | 85.065
3 | 0.739 | 0.00807 | -0.072 | 91.561
3.5 | 0.8 | 0.00823 | -0.073 | 97.241
4 | 0.861 | 0.01203 | -0.073 | 71.556
4.5 | 0.92 | 0.01249 | -0.074 | 73.72
5 | 0.98 | 0.01286 | -0.074 | 76.215
5.5 | 1.038 | 0.01344 | -0.074 | 77.227
6 | 1.088 | 0.01183 | -0.075 | 91.928
6.5 | 0.915 | 0.03999 | -0.022 | 22.888
7 | 0.954 | 0.04235 | -0.022 | 22.529
7.5 | 1.225 | 0.0163 | -0.075 | 75.128
8 | 1.022 | 0.04769 | -0.022 | 21.424
8.5 | 1.29 | 0.01824 | -0.076 | 70.724
9 | 1.311 | 0.01944 | -0.075 | 67.408
9.5 | 1.325 | 0.02084 | -0.075 | 63.578
10 | 1.332 | 0.02241 | -0.075 | 59.43
10.5 | 1.326 | 0.02421 | -0.075 | 54.757
11 | 1.301 | 0.0265 | -0.075 | 49.106
11.5 | 1.263 | 0.02927 | -0.075 | 43.167
12 | 1.214 | 0.03253 | -0.074 | 37.3
12.5 | 1.148 | 0.03769 | -0.073 | 30.452
13 | 1.072 | 0.04368 | -0.072 | 24.551
13.5 | 0.981 | 0.05322 | -0.07 | 18.437
14 | 0.881 | 0.06678 | -0.067 | 13.192
14.5 | 0.776 | 0.08454 | -0.063 | 9.175
15 | 0.676 | 0.09964 | -0.059 | 6.788

## 46. Re 1M Mach 0.25 (2)
BIGFOIL.COM POLAR EXPORT
NM32 root
NM32 root |  |  |  | Cl Max: | 1.5002 | at alpha= | 13 | deg
XFOIL ncrit=9 |  |  |  | L/D Max: | 117.092 | at alpha= | 4.5 | deg
Re: | 1000000 |  |  | Cd Min: | 0.17552 | at alpha= | -15 | deg
Mach: | 0.25 |  |  | Cl=0 at alpha= | -2.8707 | deg
|  |  |  | @ Cl=0.1, Cd= | 0.0062403
|  |  |  | @ Cl=0.4, Cd= | 0.0058549
|  |  |  | @ Cl=0.6, Cd= | 0.0062728
alpha (deg) | Cl | Cd | Cm | Cl/Cd
-15 | -0.5444 | 0.17552 | 0.0119 | -3.1016
-14.5 | -0.528 | 0.16931 | 0.009 | -3.1185
-14 | -0.5138 | 0.16216 | 0.0057 | -3.1685
-13.5 | -0.5069 | 0.15161 | 0.0002 | -3.3434
-13 | -0.4981 | 0.14265 | -0.0036 | -3.4918
-12.5 | -0.4978 | 0.13233 | -0.0075 | -3.7618
-12 | -0.4853 | 0.12641 | -0.0098 | -3.8391
-11.5 | -0.5244 | 0.10537 | -0.0174 | -4.9767
-11 | -0.6458 | 0.07173 | -0.0357 | -9.0032
-10.5 | -0.7177 | 0.04371 | -0.0601 | -16.4196
-10 | -0.7527 | 0.03275 | -0.0683 | -22.9832
-9.5 | -0.7485 | 0.02537 | -0.0688 | -29.5034
-9 | -0.6921 | 0.02017 | -0.073 | -34.3133
-8.5 | -0.6352 | 0.01633 | -0.0751 | -38.8977
-8 | -0.5819 | 0.01467 | -0.0743 | -39.666
-7.5 | -0.5295 | 0.01345 | -0.0729 | -39.368
-7 | -0.4767 | 0.01202 | -0.0719 | -39.6589
-6.5 | -0.4204 | 0.0112 | -0.0712 | -37.5357
-6 | -0.3643 | 0.01028 | -0.0706 | -35.4377
-5.5 | -0.3066 | 0.0096 | -0.0702 | -31.9375
-5 | -0.2486 | 0.00905 | -0.0699 | -27.4696
-4.5 | -0.1905 | 0.00859 | -0.0697 | -22.1769
-4 | -0.1319 | 0.00821 | -0.0696 | -16.0658
-3.5 | -0.0732 | 0.0078 | -0.0697 | -9.3846
-3 | -0.015 | 0.00728 | -0.0698 | -2.0604
-2.5 | 0.043 | 0.00669 | -0.0701 | 6.4275
-2 | 0.1013 | 0.00623 | -0.0703 | 16.26
-1.5 | 0.1603 | 0.006 | -0.0704 | 26.7167
-1 | 0.219 | 0.00587 | -0.0705 | 37.3083
-0.5 | 0.2778 | 0.00579 | -0.0705 | 47.9793
0 | 0.3369 | 0.00583 | -0.0706 | 57.7873
0.5 | 0.3959 | 0.00585 | -0.0706 | 67.6752
1 | 0.4544 | 0.00592 | -0.0706 | 76.7568
1.5 | 0.5126 | 0.00605 | -0.0705 | 84.7273
2 | 0.5702 | 0.0062 | -0.0703 | 91.9677
2.5 | 0.6275 | 0.00634 | -0.07 | 98.9748
3 | 0.684 | 0.00651 | -0.0695 | 105.0691
3.5 | 0.7376 | 0.00667 | -0.0683 | 110.5847
4.5 | 0.8536 | 0.00729 | -0.0681 | 117.0919
5 | 0.9101 | 0.00781 | -0.0679 | 116.5301
5.5 | 0.9657 | 0.00841 | -0.0675 | 114.8276
6 | 1.0212 | 0.00901 | -0.0671 | 113.3407
6.5 | 1.0757 | 0.00969 | -0.0665 | 111.0114
7 | 1.1293 | 0.01042 | -0.0657 | 108.3781
7.5 | 1.1807 | 0.01134 | -0.0646 | 104.1182
8 | 1.229 | 0.01248 | -0.0631 | 98.4776
8.5 | 1.275 | 0.01376 | -0.0613 | 92.6599
9 | 1.322 | 0.01484 | -0.0595 | 89.0836
9.5 | 1.3655 | 0.01611 | -0.0572 | 84.761
10 | 1.4049 | 0.01752 | -0.0544 | 80.1884
10.5 | 1.4335 | 0.01929 | -0.0501 | 74.3131
11 | 1.4543 | 0.02153 | -0.0454 | 67.5476
11.5 | 1.4743 | 0.02406 | -0.0415 | 61.276
12 | 1.4873 | 0.02744 | -0.038 | 54.2019
12.5 | 1.4994 | 0.03127 | -0.0354 | 47.9501
13 | 1.5002 | 0.03652 | -0.0336 | 41.0789
13.5 | 1.4907 | 0.04332 | -0.0328 | 34.4114
14 | 1.4813 | 0.05059 | -0.033 | 29.2805
14.5 | 1.4648 | 0.05923 | -0.0343 | 24.7307
15 | 1.4428 | 0.06925 | -0.0368 | 20.8347
15.5 | 1.4163 | 0.08044 | -0.0403 | 17.6069
16 | 1.3867 | 0.09257 | -0.0446 | 14.98
16.5 | 1.3558 | 0.10533 | -0.0496 | 12.8719
17 | 1.3252 | 0.11854 | -0.0553 | 11.1793
17.5 | 1.2969 | 0.1318 | -0.0616 | 9.8399
18 | 1.2725 | 0.1449 | -0.0683 | 8.7819

## 47. Re 1M Mach 0.50 (1)
BIGFOIL.COM POLAR EXPORT
NM32 root
NM32 root |  |  |  | Cl Max: | 1.254 | at alpha= | 7.5 | deg
JavaFoil+Calcfoil stall+Eppler ext transition |  |  |  | L/D Max: | 99.348 | at alpha= | 3.5 | deg
Re: | 1000000 |  |  | Cd Min: | 0.00714 | at alpha= | -1.5 | deg
Mach: | 0.5 |  |  | Cl=0 at alpha= | -2.9928 | deg
|  |  |  | @ Cl=0.1, Cd= | 0.0072636
|  |  |  | @ Cl=0.4, Cd= | 0.0073245
|  |  |  | @ Cl=0.6, Cd= | 0.0077188
alpha (deg) | Cl | Cd | Cm | Cl/Cd
-20 | -0.932 | 0.20235 | -0.034 | -4.605
-19.5 | -0.905 | 0.19562 | -0.034 | -4.627
-19 | -0.879 | 0.1874 | -0.034 | -4.688
-18.5 | -0.852 | 0.18275 | -0.034 | -4.662
-18 | -0.824 | 0.17774 | -0.033 | -4.634
-17.5 | -0.797 | 0.16907 | -0.033 | -4.711
-17 | -0.77 | 0.16586 | -0.033 | -4.641
-16.5 | -0.743 | 0.16158 | -0.034 | -4.598
-16 | -0.716 | 0.15772 | -0.034 | -4.537
-15.5 | -0.688 | 0.14996 | -0.033 | -4.585
-15 | -0.661 | 0.14689 | -0.033 | -4.498
-14.5 | -0.634 | 0.14298 | -0.033 | -4.432
-14 | -0.606 | 0.13454 | -0.032 | -4.501
-13.5 | -0.578 | 0.12981 | -0.032 | -4.456
-13 | -0.551 | 0.12614 | -0.032 | -4.37
-12.5 | -0.523 | 0.12147 | -0.031 | -4.308
-12 | -0.496 | 0.11823 | -0.032 | -4.196
-11.5 | -0.469 | 0.1116 | -0.032 | -4.201
-11 | -0.441 | 0.10821 | -0.031 | -4.076
-10.5 | -0.414 | 0.10254 | -0.031 | -4.035
-10 | -0.386 | 0.07598 | -0.03 | -5.081
-9.5 | -0.359 | 0.06722 | -0.03 | -5.337
-9 | -0.331 | 0.06777 | -0.029 | -4.884
-8.5 | -0.303 | 0.06843 | -0.028 | -4.433
-8 | -0.276 | 0.06165 | -0.027 | -4.474
-7.5 | -0.248 | 0.0543 | -0.028 | -4.575
-7 | -0.221 | 0.04974 | -0.027 | -4.441
-6.5 | -0.305 | 0.04431 | -0.041 | -6.889
-6 | -0.361 | 0.01229 | -0.072 | -29.379
-5.5 | -0.321 | 0.01143 | -0.073 | -28.034
-5 | -0.265 | 0.01068 | -0.073 | -24.805
-4.5 | -0.203 | 0.01021 | -0.074 | -19.894
-4 | -0.137 | 0.0098 | -0.074 | -14.019
-3.5 | -0.07 | 0.0092 | -0.075 | -7.597
-3 | -0.001 | 0.00897 | -0.075 | -0.161
-2.5 | 0.068 | 0.00731 | -0.076 | 9.243
-2 | 0.137 | 0.00721 | -0.076 | 18.977
-1.5 | 0.206 | 0.00714 | -0.077 | 28.883
-1 | 0.275 | 0.0075 | -0.077 | 36.745
-0.5 | 0.345 | 0.00746 | -0.078 | 46.184
0 | 0.414 | 0.00729 | -0.078 | 56.799
0.5 | 0.483 | 0.00739 | -0.079 | 65.378
1 | 0.552 | 0.0075 | -0.079 | 73.519
1.5 | 0.62 | 0.00781 | -0.08 | 79.466
2 | 0.689 | 0.00834 | -0.08 | 82.628
2.5 | 0.757 | 0.00855 | -0.08 | 88.594
3 | 0.825 | 0.00874 | -0.081 | 94.365
3.5 | 0.893 | 0.00898 | -0.081 | 99.348
4 | 0.956 | 0.01156 | -0.082 | 82.631
4.5 | 1.019 | 0.01457 | -0.082 | 69.972
5 | 1.082 | 0.01535 | -0.082 | 70.485
5.5 | 0.922 | 0.03641 | -0.024 | 25.317
6 | 0.965 | 0.03843 | -0.024 | 25.099
6.5 | 1.228 | 0.01829 | -0.083 | 67.133
7 | 1.253 | 0.0196 | -0.083 | 63.9
7.5 | 1.254 | 0.02135 | -0.082 | 58.755
8 | 1.213 | 0.02347 | -0.082 | 51.679
8.5 | 1.01 | 0.02631 | -0.082 | 38.377
9 | 0.771 | 0.03061 | -0.081 | 25.199
9.5 | 0.787 | 0.03728 | -0.079 | 21.126
10 | 0.708 | 0.07918 | -0.034 | 8.944
10.5 | 0.735 | 0.08591 | -0.036 | 8.559
11 | 0.762 | 0.10616 | -0.037 | 7.179
11.5 | 0.789 | 0.11327 | -0.039 | 6.968
12 | 0.817 | 0.11799 | -0.041 | 6.92
12.5 | 0.844 | 0.1251 | -0.043 | 6.747

## 48. Re 1M Mach 0.50 (2)
BIGFOIL.COM POLAR EXPORT
NM32 root
NM32 root |  |  |  | Cl Max: | 1.4341 | at alpha= | 10 | deg
XFOIL ncrit=9 |  |  |  | L/D Max: | 114.25 | at alpha= | 4.5 | deg
Re: | 1000000 |  |  | Cd Min: | 0.2732 | at alpha= | -20 | deg
Mach: | 0.5 |  |  | Cl=0 at alpha= | -2.8361 | deg
|  |  |  | @ Cl=0.1, Cd= | 0.0069943
|  |  |  | @ Cl=0.4, Cd= | 0.0062757
|  |  |  | @ Cl=0.6, Cd= | 0.0067157
alpha (deg) | Cl | Cd | Cm | Cl/Cd
-20 | -0.7647 | 0.2732 | 0.0622 | -2.799
-19.5 | -0.7416 | 0.26397 | 0.056 | -2.8094
-19 | -0.7192 | 0.25511 | 0.0505 | -2.8192
-18.5 | -0.6963 | 0.24762 | 0.0465 | -2.812
-18 | -0.6733 | 0.23993 | 0.0418 | -2.8062
-17.5 | -0.6505 | 0.23195 | 0.037 | -2.8045
-17 | -0.6278 | 0.22299 | 0.0317 | -2.8154
-16.5 | -0.607 | 0.21395 | 0.026 | -2.8371
-16 | -0.5869 | 0.20517 | 0.0208 | -2.8606
-15.5 | -0.5653 | 0.19742 | 0.0177 | -2.8634
-15 | -0.5439 | 0.19008 | 0.0138 | -2.8614
-14.5 | -0.5236 | 0.18228 | 0.0098 | -2.8725
-14 | -0.5069 | 0.17254 | 0.0041 | -2.9379
-13.5 | -0.4912 | 0.16352 | -0.0006 | -3.0039
-13 | -0.475 | 0.15528 | -0.0037 | -3.059
-12.5 | -0.4557 | 0.14879 | -0.0063 | -3.0627
-12 | -0.44 | 0.14102 | -0.0099 | -3.1201
-11.5 | -0.4316 | 0.13074 | -0.0155 | -3.3012
-11 | -0.4233 | 0.12198 | -0.0179 | -3.4702
-10.5 | -0.4173 | 0.11278 | -0.0219 | -3.7001
-10 | -0.4142 | 0.10323 | -0.0262 | -4.0124
-9.5 | -0.4146 | 0.09338 | -0.031 | -4.4399
-9 | -0.4202 | 0.08295 | -0.0366 | -5.0657
-8.5 | -0.4323 | 0.07176 | -0.0435 | -6.0242
-8 | -0.4468 | 0.05785 | -0.0562 | -7.7234
-7.5 | -0.4708 | 0.04079 | -0.0737 | -11.542
-7 | -0.4931 | 0.02822 | -0.0845 | -17.4734
-6.5 | -0.4716 | 0.02014 | -0.0863 | -23.4161
-6 | -0.4236 | 0.01492 | -0.0849 | -28.3914
-5.5 | -0.3622 | 0.0121 | -0.0829 | -29.9339
-5 | -0.2949 | 0.01083 | -0.0814 | -27.2299
-4.5 | -0.2277 | 0.00977 | -0.0801 | -23.306
-4 | -0.1591 | 0.00907 | -0.0793 | -17.5413
-3.5 | -0.0903 | 0.00856 | -0.0787 | -10.5491
-3 | -0.0221 | 0.0081 | -0.0783 | -2.7284
-2.5 | 0.0453 | 0.00752 | -0.0782 | 6.0239
-2 | 0.1119 | 0.00688 | -0.0783 | 16.2645
-1.5 | 0.179 | 0.00651 | -0.0783 | 27.4962
-1 | 0.2463 | 0.00631 | -0.0782 | 39.0333
-0.5 | 0.3133 | 0.00622 | -0.0781 | 50.3698
0 | 0.3808 | 0.00625 | -0.078 | 60.928
0.5 | 0.448 | 0.00634 | -0.0779 | 70.6625
1 | 0.5149 | 0.00647 | -0.0777 | 79.5827
1.5 | 0.5815 | 0.00666 | -0.0774 | 87.3123
2 | 0.6479 | 0.00686 | -0.077 | 94.4461
2.5 | 0.7143 | 0.00707 | -0.0765 | 101.0325
3 | 0.7798 | 0.00734 | -0.0757 | 106.2398
3.5 | 0.8434 | 0.00767 | -0.0744 | 109.9609
4 | 0.9021 | 0.00797 | -0.0717 | 113.187
4.5 | 0.9677 | 0.00847 | -0.0706 | 114.2503
5 | 1.0316 | 0.00924 | -0.0693 | 111.645
5.5 | 1.0958 | 0.00999 | -0.0677 | 109.6897
6 | 1.159 | 0.01081 | -0.0658 | 107.2155
6.5 | 1.218 | 0.01189 | -0.0631 | 102.439
7 | 1.2733 | 0.01314 | -0.0597 | 96.9026
7.5 | 1.321 | 0.01473 | -0.0552 | 89.6809
8 | 1.3586 | 0.01657 | -0.0495 | 81.9916
8.5 | 1.3925 | 0.01882 | -0.0441 | 73.9904
9 | 1.4202 | 0.02184 | -0.0392 | 65.0275
9.5 | 1.4336 | 0.02634 | -0.0348 | 54.4267
10 | 1.4341 | 0.03244 | -0.0316 | 44.2078
10.5 | 1.4224 | 0.04009 | -0.03 | 35.4802
11 | 1.4003 | 0.04916 | -0.0299 | 28.4845
11.5 | 1.372 | 0.0594 | -0.0313 | 23.0976
12 | 1.3394 | 0.07067 | -0.0342 | 18.9529
12.5 | 1.304 | 0.08284 | -0.0383 | 15.7412
13 | 1.2687 | 0.09557 | -0.0432 | 13.2751
13.5 | 1.2343 | 0.10877 | -0.049 | 11.3478
14 | 1.2025 | 0.12232 | -0.0557 | 9.8308
14.5 | 1.174 | 0.1362 | -0.0633 | 8.6197
15 | 1.1497 | 0.15025 | -0.0715 | 7.6519

## 49. Re 2M Mach 0.00 (1)
BIGFOIL.COM POLAR EXPORT
NM32 root
NM32 root |  |  |  | Cl Max: | 1.373 | at alpha= | 11 | deg
JavaFoil+Calcfoil stall+Eppler ext transition |  |  |  | L/D Max: | 105.826 | at alpha= | 3.5 | deg
Re: | 2000000 |  |  | Cd Min: | 0.00627 | at alpha= | 0.5 | deg
Mach: | 0 |  |  | Cl=0 at alpha= | -2.9917 | deg
|  |  |  | @ Cl=0.1, Cd= | 0.0063733
|  |  |  | @ Cl=0.4, Cd= | 0.0063207
|  |  |  | @ Cl=0.6, Cd= | 0.006926
alpha (deg) | Cl | Cd | Cm | Cl/Cd
-14.5 | -0.57 | 0.10339 | -0.028 | -5.518
-14 | -0.581 | 0.09744 | -0.029 | -5.961
-13.5 | -0.588 | 0.09181 | -0.029 | -6.406
-13 | -0.592 | 0.08634 | -0.03 | -6.855
-12.5 | -0.593 | 0.08079 | -0.031 | -7.341
-12 | -0.591 | 0.07569 | -0.032 | -7.808
-11.5 | -0.586 | 0.07033 | -0.033 | -8.333
-11 | -0.579 | 0.06461 | -0.035 | -8.955
-10.5 | -0.572 | 0.0557 | -0.04 | -10.278
-10 | -0.61 | 0.02428 | -0.053 | -25.112
-9.5 | -0.62 | 0.01409 | -0.057 | -44.05
-9 | -0.607 | 0.01188 | -0.06 | -51.07
-8.5 | -0.577 | 0.01108 | -0.061 | -52.13
-8 | -0.538 | 0.01055 | -0.061 | -51.016
-7.5 | -0.495 | 0.01022 | -0.061 | -48.423
-7 | -0.448 | 0.00984 | -0.062 | -45.547
-6.5 | -0.399 | 0.00949 | -0.062 | -42.005
-6 | -0.347 | 0.00905 | -0.063 | -38.306
-5.5 | -0.292 | 0.00879 | -0.063 | -33.258
-5 | -0.236 | 0.00861 | -0.063 | -27.43
-4.5 | -0.179 | 0.00829 | -0.064 | -21.554
-4 | -0.12 | 0.00794 | -0.064 | -15.127
-3.5 | -0.061 | 0.0078 | -0.065 | -7.802
-3 | -0.001 | 0.00669 | -0.065 | -0.187
-2.5 | 0.059 | 0.00651 | -0.066 | 9.014
-2 | 0.119 | 0.00631 | -0.066 | 18.799
-1.5 | 0.179 | 0.00654 | -0.066 | 27.331
-1 | 0.239 | 0.0064 | -0.067 | 37.31
-0.5 | 0.299 | 0.00641 | -0.067 | 46.572
0 | 0.359 | 0.00643 | -0.068 | 55.812
0.5 | 0.419 | 0.00627 | -0.068 | 66.748
1 | 0.478 | 0.00645 | -0.068 | 74.155
1.5 | 0.538 | 0.00682 | -0.069 | 78.863
2 | 0.597 | 0.00692 | -0.069 | 86.286
2.5 | 0.657 | 0.00704 | -0.07 | 93.321
3 | 0.716 | 0.00715 | -0.07 | 100.1
3.5 | 0.775 | 0.00732 | -0.071 | 105.826
4 | 0.834 | 0.01057 | -0.071 | 78.885
4.5 | 0.892 | 0.01087 | -0.071 | 82.087
5 | 0.95 | 0.01124 | -0.072 | 84.469
5.5 | 1.006 | 0.01165 | -0.072 | 86.343
6 | 1.06 | 0.01198 | -0.072 | 88.42
6.5 | 1.111 | 0.01245 | -0.073 | 89.254
7 | 1.16 | 0.01302 | -0.073 | 89.137
7.5 | 1.202 | 0.01137 | -0.073 | 105.722
8 | 1.243 | 0.01425 | -0.074 | 87.235
8.5 | 1.28 | 0.01494 | -0.074 | 85.662
9 | 1.312 | 0.0157 | -0.074 | 83.573
9.5 | 1.339 | 0.01653 | -0.074 | 81.002
10 | 1.36 | 0.01749 | -0.074 | 77.782
10.5 | 1.372 | 0.01865 | -0.074 | 73.544
11 | 1.373 | 0.01991 | -0.074 | 68.954
11.5 | 1.368 | 0.02126 | -0.074 | 64.356
12 | 1.356 | 0.02286 | -0.074 | 59.325
12.5 | 1.337 | 0.02469 | -0.074 | 54.152
13 | 1.31 | 0.0271 | -0.074 | 48.343
13.5 | 1.278 | 0.0297 | -0.073 | 43.041
14 | 1.237 | 0.0344 | -0.073 | 35.948
14.5 | 1.194 | 0.0389 | -0.072 | 30.685
15 | 1.148 | 0.04422 | -0.071 | 25.954
15.5 | 1.097 | 0.05113 | -0.07 | 21.459
16 | 1.043 | 0.05998 | -0.069 | 17.397

## 50. Re 2M Mach 0.00 (2)
BIGFOIL.COM POLAR EXPORT
NM32 root
NM32 root |  |  |  | Cl Max: | 1.6674 | at alpha= | 15.5 | deg
XFOIL ncrit=9 |  |  |  | L/D Max: | 131.159 | at alpha= | 5 | deg
Re: | 2000000 |  |  | Cd Min: | 0.2381 | at alpha= | -19.5 | deg
Mach: | 0 |  |  | Cl=0 at alpha= | -2.8831 | deg
|  |  |  | @ Cl=0.1, Cd= | 0.0055915
|  |  |  | @ Cl=0.4, Cd= | 0.0050758
|  |  |  | @ Cl=0.6, Cd= | 0.0054735
alpha (deg) | Cl | Cd | Cm | Cl/Cd
-19.5 | -0.6852 | 0.2381 | 0.0477 | -2.8778
-19 | -0.6679 | 0.22998 | 0.0432 | -2.9042
-18.5 | -0.6515 | 0.22251 | 0.0389 | -2.928
-18 | -0.6356 | 0.21522 | 0.0348 | -2.9533
-16 | -0.8083 | 0.12021 | -0.0059 | -6.7241
-15.5 | -1.069 | 0.06216 | -0.0397 | -17.1976
-15 | -1.139 | 0.04025 | -0.058 | -28.2981
-14.5 | -1.1491 | 0.03184 | -0.0648 | -36.0898
-14 | -1.1428 | 0.02749 | -0.0659 | -41.5715
-13.5 | -1.114 | 0.02492 | -0.0655 | -44.703
-13 | -1.0776 | 0.02296 | -0.0649 | -46.9338
-12.5 | -1.0521 | 0.01948 | -0.0634 | -54.0092
-12 | -1.0155 | 0.01784 | -0.0614 | -56.9226
-11.5 | -0.9724 | 0.01663 | -0.0601 | -58.4726
-11 | -0.9095 | 0.01538 | -0.0629 | -59.1352
-10.5 | -0.8466 | 0.0142 | -0.0654 | -59.6197
-10 | -0.7841 | 0.01319 | -0.0676 | -59.4466
-9.5 | -0.7293 | 0.01238 | -0.0678 | -58.9095
-9 | -0.6804 | 0.01116 | -0.0669 | -60.9677
-8.5 | -0.6283 | 0.01061 | -0.0663 | -59.2177
-8 | -0.5745 | 0.01014 | -0.0661 | -56.6568
-7.5 | -0.5203 | 0.00946 | -0.0659 | -55
-7 | -0.4647 | 0.00907 | -0.066 | -51.2348
-6.5 | -0.4093 | 0.00858 | -0.066 | -47.704
-6 | -0.3533 | 0.00824 | -0.0661 | -42.8762
-5.5 | -0.2971 | 0.00791 | -0.0661 | -37.5601
-5 | -0.241 | 0.00757 | -0.0662 | -31.8362
-4.5 | -0.1842 | 0.00726 | -0.0664 | -25.3719
-4 | -0.1273 | 0.00698 | -0.0667 | -18.2378
-3.5 | -0.0702 | 0.00672 | -0.067 | -10.4464
-3 | -0.0133 | 0.00638 | -0.0673 | -2.0846
-2.5 | 0.0436 | 0.006 | -0.0676 | 7.2667
-2 | 0.1002 | 0.00559 | -0.068 | 17.9249
-1 | 0.214 | 0.00516 | -0.0686 | 41.4729
-0.5 | 0.2712 | 0.00505 | -0.0689 | 53.703
0 | 0.3282 | 0.00498 | -0.0691 | 65.9036
0.5 | 0.3854 | 0.00505 | -0.0694 | 76.3168
1 | 0.4421 | 0.00515 | -0.0695 | 85.8447
1.5 | 0.499 | 0.00525 | -0.0697 | 95.0476
2 | 0.5558 | 0.00538 | -0.0699 | 103.3086
2.5 | 0.6125 | 0.0055 | -0.0701 | 111.3636
3 | 0.6684 | 0.00567 | -0.0702 | 117.8836
3.5 | 0.7239 | 0.00587 | -0.0702 | 123.322
4 | 0.7783 | 0.00614 | -0.07 | 126.759
5 | 0.8827 | 0.00673 | -0.0686 | 131.159
5.5 | 0.9376 | 0.00715 | -0.0687 | 131.1329
6 | 0.9916 | 0.00763 | -0.0687 | 129.9607
6.5 | 1.0448 | 0.00818 | -0.0685 | 127.7262
7 | 1.0967 | 0.00885 | -0.0682 | 123.9209
7.5 | 1.1468 | 0.00966 | -0.0677 | 118.7164
8 | 1.1962 | 0.01051 | -0.0671 | 113.8154
8.5 | 1.2455 | 0.0113 | -0.0664 | 110.2212
9 | 1.2948 | 0.01204 | -0.0658 | 107.5415
9.5 | 1.3426 | 0.01285 | -0.0649 | 104.4825
10 | 1.3883 | 0.0138 | -0.0638 | 100.6014
10.5 | 1.4317 | 0.01486 | -0.0624 | 96.3459
11 | 1.4728 | 0.01598 | -0.0607 | 92.1652
11.5 | 1.5112 | 0.01719 | -0.0586 | 87.9116
12 | 1.5463 | 0.01839 | -0.056 | 84.0837
12.5 | 1.574 | 0.01978 | -0.0525 | 79.5753
13 | 1.5959 | 0.02156 | -0.0486 | 74.0213
13.5 | 1.6196 | 0.02338 | -0.0457 | 69.2729
14 | 1.6395 | 0.02567 | -0.0429 | 63.8683
14.5 | 1.6555 | 0.02849 | -0.0405 | 58.1081
15 | 1.6661 | 0.03204 | -0.0384 | 52.0006
15.5 | 1.6674 | 0.03678 | -0.0367 | 45.3344
16 | 1.6562 | 0.04324 | -0.0357 | 38.3025
16.5 | 1.6521 | 0.04931 | -0.0356 | 33.5044
17 | 1.6443 | 0.05625 | -0.0363 | 29.232
17.5 | 1.6293 | 0.06464 | -0.0379 | 25.2058
18 | 1.609 | 0.07427 | -0.0405 | 21.6642
18.5 | 1.5817 | 0.08529 | -0.0439 | 18.545
19 | 1.5461 | 0.09812 | -0.0485 | 15.7572
19.5 | 1.5073 | 0.11197 | -0.0541 | 13.4616
20 | 1.4647 | 0.127 | -0.0608 | 11.5331

## 51. Re 2M Mach 0.10 (1)
BIGFOIL.COM POLAR EXPORT
NM32 root
NM32 root |  |  |  | Cl Max: | 1.368 | at alpha= | 10.5 | deg
JavaFoil+Calcfoil stall+Eppler ext transition |  |  |  | L/D Max: | 105.769 | at alpha= | 3.5 | deg
Re: | 2000000 |  |  | Cd Min: | 0.00628 | at alpha= | 0.5 | deg
Mach: | 0.1 |  |  | Cl=0 at alpha= | -2.9917 | deg
|  |  |  | @ Cl=0.1, Cd= | 0.0063833
|  |  |  | @ Cl=0.4, Cd= | 0.0063325
|  |  |  | @ Cl=0.6, Cd= | 0.00694
alpha (deg) | Cl | Cd | Cm | Cl/Cd
-14.5 | -0.542 | 0.10473 | -0.028 | -5.176
-14 | -0.556 | 0.09878 | -0.028 | -5.625
-13.5 | -0.566 | 0.09292 | -0.029 | -6.094
-13 | -0.573 | 0.08745 | -0.03 | -6.552
-12.5 | -0.577 | 0.08174 | -0.031 | -7.059
-12 | -0.578 | 0.07653 | -0.032 | -7.549
-11.5 | -0.575 | 0.07133 | -0.033 | -8.063
-11 | -0.569 | 0.06633 | -0.034 | -8.576
-10.5 | -0.562 | 0.05887 | -0.038 | -9.551
-10 | -0.58 | 0.03566 | -0.048 | -16.256
-9.5 | -0.61 | 0.0155 | -0.057 | -39.361
-9 | -0.602 | 0.01216 | -0.06 | -49.528
-8.5 | -0.577 | 0.01119 | -0.061 | -51.529
-8 | -0.538 | 0.01065 | -0.061 | -50.531
-7.5 | -0.496 | 0.01024 | -0.062 | -48.399
-7 | -0.449 | 0.00986 | -0.062 | -45.569
-6.5 | -0.4 | 0.00951 | -0.063 | -42.082
-6 | -0.348 | 0.00914 | -0.063 | -38.068
-5.5 | -0.293 | 0.00886 | -0.063 | -33.117
-5 | -0.237 | 0.00862 | -0.064 | -27.522
-4.5 | -0.179 | 0.00829 | -0.064 | -21.638
-4 | -0.121 | 0.00796 | -0.065 | -15.159
-3.5 | -0.061 | 0.0078 | -0.065 | -7.839
-3 | -0.001 | 0.00703 | -0.065 | -0.179
-2.5 | 0.059 | 0.00652 | -0.066 | 9.035
-2 | 0.119 | 0.00632 | -0.066 | 18.873
-1.5 | 0.18 | 0.00655 | -0.067 | 27.439
-1 | 0.24 | 0.0064 | -0.067 | 37.475
-0.5 | 0.3 | 0.00642 | -0.068 | 46.764
0 | 0.361 | 0.00643 | -0.068 | 56.039
0.5 | 0.421 | 0.00628 | -0.068 | 66.983
1 | 0.481 | 0.00649 | -0.069 | 74.124
1.5 | 0.541 | 0.00685 | -0.069 | 78.943
2 | 0.6 | 0.00694 | -0.07 | 86.574
2.5 | 0.66 | 0.00705 | -0.07 | 93.617
3 | 0.72 | 0.00717 | -0.07 | 100.419
3.5 | 0.779 | 0.00736 | -0.071 | 105.769
4 | 0.838 | 0.01061 | -0.071 | 78.975
4.5 | 0.896 | 0.01092 | -0.072 | 82.058
5 | 0.954 | 0.01131 | -0.072 | 84.407
5.5 | 1.011 | 0.01171 | -0.072 | 86.344
6 | 1.065 | 0.01205 | -0.073 | 88.351
6.5 | 1.116 | 0.01257 | -0.073 | 88.772
7 | 1.165 | 0.01311 | -0.074 | 88.915
7.5 | 1.206 | 0.01147 | -0.074 | 105.167
8 | 1.247 | 0.01437 | -0.074 | 86.746
8.5 | 1.283 | 0.01509 | -0.074 | 85.006
9 | 1.315 | 0.01587 | -0.074 | 82.848
9.5 | 1.34 | 0.01674 | -0.075 | 80.029
10 | 1.359 | 0.01775 | -0.075 | 76.546
10.5 | 1.368 | 0.01895 | -0.075 | 72.225
11 | 1.367 | 0.02029 | -0.074 | 67.381
11.5 | 1.358 | 0.02175 | -0.074 | 62.443
12 | 1.343 | 0.02337 | -0.074 | 57.447
12.5 | 1.319 | 0.02536 | -0.074 | 52.031
13 | 1.287 | 0.02795 | -0.074 | 46.053
13.5 | 1.246 | 0.03202 | -0.073 | 38.911
14 | 1.202 | 0.0359 | -0.073 | 33.496
14.5 | 1.153 | 0.04113 | -0.072 | 28.034
15 | 1.1 | 0.04735 | -0.071 | 23.238
15.5 | 1.043 | 0.05539 | -0.07 | 18.839

## 52. Re 2M Mach 0.10 (2)
BIGFOIL.COM POLAR EXPORT
NM32 root
NM32 root |  |  |  | Cl Max: | 1.6568 | at alpha= | 15 | deg
XFOIL ncrit=9 |  |  |  | L/D Max: | 131.196 | at alpha= | 5.5 | deg
Re: | 2000000 |  |  | Cd Min: | 0.23079 | at alpha= | -19 | deg
Mach: | 0.1 |  |  | Cl=0 at alpha= | -2.882 | deg
|  |  |  | @ Cl=0.1, Cd= | 0.005615
|  |  |  | @ Cl=0.4, Cd= | 0.0050841
|  |  |  | @ Cl=0.6, Cd= | 0.0054934
alpha (deg) | Cl | Cd | Cm | Cl/Cd
-19 | -0.6691 | 0.23079 | 0.0435 | -2.8992
-18.5 | -0.6525 | 0.22324 | 0.0391 | -2.9229
-18 | -0.6364 | 0.21593 | 0.035 | -2.9473
-17.5 | -0.6208 | 0.20846 | 0.031 | -2.978
-15.5 | -0.809 | 0.11281 | -0.0104 | -7.1714
-15 | -0.9548 | 0.07746 | -0.0304 | -12.3264
-14.5 | -1.0827 | 0.04371 | -0.0557 | -24.7701
-14 | -1.1031 | 0.03291 | -0.0655 | -33.5187
-13.5 | -1.1012 | 0.02784 | -0.0673 | -39.5546
-13 | -1.0743 | 0.02489 | -0.0668 | -43.1619
-12.5 | -1.0383 | 0.02276 | -0.066 | -45.6195
-12 | -1.0169 | 0.01895 | -0.0636 | -53.6623
-11.5 | -0.9794 | 0.01747 | -0.0614 | -56.0618
-11 | -0.9162 | 0.01604 | -0.064 | -57.1197
-10.5 | -0.8529 | 0.01471 | -0.0665 | -57.981
-10 | -0.79 | 0.01356 | -0.0686 | -58.2596
-9.5 | -0.7349 | 0.01268 | -0.0688 | -57.9574
-9 | -0.6858 | 0.0114 | -0.0678 | -60.1579
-8.5 | -0.6334 | 0.01077 | -0.0671 | -58.8115
-8 | -0.5792 | 0.01025 | -0.0667 | -56.5073
-7.5 | -0.5243 | 0.00957 | -0.0666 | -54.7858
-7 | -0.4684 | 0.00913 | -0.0665 | -51.3034
-6.5 | -0.4125 | 0.00865 | -0.0665 | -47.6879
-6 | -0.3559 | 0.00831 | -0.0666 | -42.8279
-5.5 | -0.2995 | 0.00793 | -0.0666 | -37.768
-5 | -0.2428 | 0.00761 | -0.0667 | -31.9054
-4.5 | -0.1856 | 0.00728 | -0.0669 | -25.4945
-4 | -0.1283 | 0.007 | -0.0671 | -18.3286
-3.5 | -0.0708 | 0.00675 | -0.0673 | -10.4889
-3 | -0.0135 | 0.0064 | -0.0676 | -2.1094
-2.5 | 0.0437 | 0.00602 | -0.068 | 7.2591
-2 | 0.1007 | 0.00561 | -0.0683 | 17.9501
-1.5 | 0.1576 | 0.00534 | -0.0686 | 29.5131
-1 | 0.2152 | 0.00517 | -0.0689 | 41.6248
-0.5 | 0.2727 | 0.00507 | -0.0692 | 53.787
0 | 0.3301 | 0.00499 | -0.0695 | 66.1523
0.5 | 0.3875 | 0.00506 | -0.0697 | 76.581
1 | 0.4446 | 0.00517 | -0.0699 | 85.9961
1.5 | 0.5018 | 0.00527 | -0.07 | 95.2182
2 | 0.5591 | 0.0054 | -0.0703 | 103.537
2.5 | 0.616 | 0.00553 | -0.0704 | 111.3924
3 | 0.6723 | 0.0057 | -0.0705 | 117.9474
3.5 | 0.7282 | 0.00591 | -0.0705 | 123.2149
4 | 0.783 | 0.00618 | -0.0703 | 126.699
4.5 | 0.8354 | 0.00652 | -0.0696 | 128.1288
5 | 0.8879 | 0.00678 | -0.0688 | 130.9587
5.5 | 0.9433 | 0.00719 | -0.0689 | 131.1961
6 | 0.9977 | 0.00768 | -0.0688 | 129.9089
6.5 | 1.0511 | 0.00826 | -0.0686 | 127.2518
7 | 1.1036 | 0.00891 | -0.0683 | 123.8608
7.5 | 1.1538 | 0.00975 | -0.0676 | 118.3385
8 | 1.2033 | 0.01063 | -0.0669 | 113.1985
8.5 | 1.2532 | 0.01141 | -0.0662 | 109.8335
9 | 1.3026 | 0.01218 | -0.0654 | 106.9458
9.5 | 1.3502 | 0.01306 | -0.0644 | 103.3844
10 | 1.3963 | 0.014 | -0.0632 | 99.7357
10.5 | 1.4391 | 0.01512 | -0.0615 | 95.1786
11 | 1.4789 | 0.01637 | -0.0595 | 90.3421
11.5 | 1.5163 | 0.01764 | -0.0571 | 85.958
12 | 1.55 | 0.01881 | -0.0541 | 82.403
12.5 | 1.5742 | 0.02045 | -0.0501 | 76.978
13 | 1.5974 | 0.02228 | -0.0466 | 71.6966
13.5 | 1.6194 | 0.02437 | -0.0436 | 66.4506
14 | 1.6373 | 0.02699 | -0.0409 | 60.6632
14.5 | 1.6505 | 0.03026 | -0.0386 | 54.544
15 | 1.6568 | 0.03446 | -0.0367 | 48.0789
15.5 | 1.6503 | 0.04031 | -0.0353 | 40.9402
16 | 1.6396 | 0.04704 | -0.0349 | 34.8554
16.5 | 1.6325 | 0.05381 | -0.0353 | 30.3382
17 | 1.6199 | 0.06182 | -0.0367 | 26.2035
17.5 | 1.5991 | 0.07142 | -0.0391 | 22.3901
18 | 1.5723 | 0.08234 | -0.0424 | 19.0952
18.5 | 1.5393 | 0.09471 | -0.0468 | 16.2528
19 | 1.4995 | 0.10862 | -0.0522 | 13.805
19.5 | 1.458 | 0.12337 | -0.0587 | 11.8181
20 | 1.4161 | 0.13889 | -0.0663 | 10.1958

## 53. Re 2M Mach 0.25 (1)
BIGFOIL.COM POLAR EXPORT
NM32 root
NM32 root |  |  |  | Cl Max: | 1.342 | at alpha= | 10 | deg
JavaFoil+Calcfoil stall+Eppler ext transition |  |  |  | L/D Max: | 103.092 | at alpha= | 7 | deg
Re: | 2000000 |  |  | Cd Min: | 0.00646 | at alpha= | -0.5 | deg
Mach: | 0.25 |  |  | Cl=0 at alpha= | -2.9919 | deg
|  |  |  | @ Cl=0.1, Cd= | 0.00667
|  |  |  | @ Cl=0.4, Cd= | 0.0065048
|  |  |  | @ Cl=0.6, Cd= | 0.0069998
alpha (deg) | Cl | Cd | Cm | Cl/Cd
-13.5 | -0.369 | 0.10101 | -0.027 | -3.65
-13 | -0.405 | 0.09435 | -0.028 | -4.294
-12.5 | -0.436 | 0.08834 | -0.028 | -4.94
-12 | -0.462 | 0.08257 | -0.029 | -5.598
-11.5 | -0.482 | 0.07657 | -0.031 | -6.299
-11 | -0.496 | 0.07123 | -0.032 | -6.962
-10.5 | -0.503 | 0.06599 | -0.033 | -7.622
-10 | -0.504 | 0.06109 | -0.035 | -8.245
-9.5 | -0.5 | 0.05476 | -0.038 | -9.128
-9 | -0.53 | 0.02643 | -0.053 | -20.072
-8.5 | -0.555 | 0.01258 | -0.061 | -44.121
-8 | -0.536 | 0.01132 | -0.063 | -47.326
-7.5 | -0.498 | 0.01068 | -0.063 | -46.591
-7 | -0.454 | 0.01021 | -0.064 | -44.486
-6.5 | -0.406 | 0.00982 | -0.064 | -41.36
-6 | -0.355 | 0.00944 | -0.065 | -37.59
-5.5 | -0.3 | 0.00899 | -0.065 | -33.359
-5 | -0.243 | 0.00873 | -0.066 | -27.831
-4.5 | -0.184 | 0.0084 | -0.066 | -21.919
-4 | -0.124 | 0.00813 | -0.066 | -15.236
-3.5 | -0.063 | 0.00791 | -0.067 | -7.937
-3 | -0.001 | 0.00719 | -0.067 | -0.18
-2.5 | 0.061 | 0.00667 | -0.068 | 9.077
-2 | 0.123 | 0.00667 | -0.068 | 18.361
-1.5 | 0.185 | 0.00662 | -0.069 | 27.902
-1 | 0.246 | 0.00654 | -0.069 | 37.699
-0.5 | 0.308 | 0.00646 | -0.069 | 47.764
0 | 0.37 | 0.0065 | -0.07 | 57.007
0.5 | 0.432 | 0.00651 | -0.07 | 66.363
1 | 0.494 | 0.00682 | -0.071 | 72.431
1.5 | 0.555 | 0.00692 | -0.071 | 80.237
2 | 0.617 | 0.00703 | -0.072 | 87.749
2.5 | 0.678 | 0.00714 | -0.072 | 95.007
3 | 0.739 | 0.00728 | -0.072 | 101.533
3.5 | 0.8 | 0.00794 | -0.073 | 100.797
4 | 0.861 | 0.0109 | -0.073 | 78.971
4.5 | 0.92 | 0.01123 | -0.074 | 81.943
5 | 0.98 | 0.01165 | -0.074 | 84.08
5.5 | 1.038 | 0.01211 | -0.074 | 85.714
6 | 1.092 | 0.01254 | -0.075 | 87.076
6.5 | 1.144 | 0.01313 | -0.075 | 87.124
7 | 1.187 | 0.01151 | -0.075 | 103.092
7.5 | 1.229 | 0.01457 | -0.076 | 84.359
8 | 1.266 | 0.01516 | -0.076 | 83.539
8.5 | 1.297 | 0.01599 | -0.076 | 81.113
9 | 1.321 | 0.01695 | -0.076 | 77.895
9.5 | 1.335 | 0.01809 | -0.076 | 73.771
10 | 1.342 | 0.01934 | -0.076 | 69.394
10.5 | 1.336 | 0.02084 | -0.076 | 64.105
11 | 1.313 | 0.02264 | -0.076 | 57.998
11.5 | 1.278 | 0.02466 | -0.076 | 51.809
12 | 1.228 | 0.02727 | -0.075 | 45.031
12.5 | 1.162 | 0.03172 | -0.074 | 36.632
13 | 1.088 | 0.03597 | -0.074 | 30.258
13.5 | 1.004 | 0.04168 | -0.073 | 24.091
14 | 0.909 | 0.05002 | -0.071 | 18.165
14.5 | 0.806 | 0.06134 | -0.069 | 13.139
15 | 0.701 | 0.07473 | -0.066 | 9.38

## 54. Re 2M Mach 0.25 (2)
BIGFOIL.COM POLAR EXPORT
NM32 root
NM32 root |  |  |  | Cl Max: | 1.6051 | at alpha= | 14 | deg
XFOIL ncrit=9 |  |  |  | L/D Max: | 130.805 | at alpha= | 5.5 | deg
Re: | 2000000 |  |  | Cd Min: | 0.1587 | at alpha= | 19 | deg
Mach: | 0.25 |  |  | Cl=0 at alpha= | -2.8744 | deg
|  |  |  | @ Cl=0.1, Cd= | 0.0057635
|  |  |  | @ Cl=0.4, Cd= | 0.0051407
|  |  |  | @ Cl=0.6, Cd= | 0.0055586
alpha (deg) | Cl | Cd | Cm | Cl/Cd
-13 | -0.7272 | 0.092 | -0.0241 | -7.9043
-12.5 | -0.8515 | 0.06171 | -0.0432 | -13.7984
-12 | -0.8932 | 0.04153 | -0.0613 | -21.5073
-11.5 | -0.9244 | 0.03015 | -0.0718 | -30.66
-11 | -0.9222 | 0.02431 | -0.0707 | -37.935
-10.5 | -0.8771 | 0.02027 | -0.0723 | -43.2708
-10 | -0.8176 | 0.01727 | -0.0745 | -47.3422
-9.5 | -0.7631 | 0.01513 | -0.0745 | -50.4362
-9 | -0.7126 | 0.01366 | -0.0728 | -52.1669
-8.5 | -0.6608 | 0.01206 | -0.0716 | -54.7927
-8 | -0.6047 | 0.0111 | -0.0708 | -54.4775
-7.5 | -0.5469 | 0.01038 | -0.0703 | -52.6879
-7 | -0.4892 | 0.0096 | -0.0698 | -50.9583
-6.5 | -0.4301 | 0.00911 | -0.0696 | -47.2119
-6 | -0.3714 | 0.00855 | -0.0693 | -43.4386
-5.5 | -0.3123 | 0.00815 | -0.0691 | -38.319
-5 | -0.2531 | 0.00778 | -0.0691 | -32.5321
-4.5 | -0.1935 | 0.00745 | -0.0691 | -25.9732
-4 | -0.134 | 0.00714 | -0.0692 | -18.7675
-3.5 | -0.0743 | 0.00686 | -0.0693 | -10.8309
-3 | -0.0149 | 0.00653 | -0.0696 | -2.2818
-2.5 | 0.0444 | 0.00616 | -0.0698 | 7.2078
-2 | 0.1033 | 0.00574 | -0.0702 | 17.9965
-1.5 | 0.1622 | 0.00542 | -0.0705 | 29.9262
-1 | 0.2216 | 0.00526 | -0.0707 | 42.1293
-0.5 | 0.2811 | 0.00516 | -0.071 | 54.4767
0 | 0.3401 | 0.00508 | -0.0712 | 66.9488
0.5 | 0.3996 | 0.00514 | -0.0714 | 77.7432
1 | 0.4587 | 0.00525 | -0.0716 | 87.3714
1.5 | 0.5178 | 0.00537 | -0.0718 | 96.4246
2 | 0.577 | 0.0055 | -0.0719 | 104.9091
2.5 | 0.6359 | 0.00565 | -0.0721 | 112.5487
3 | 0.6941 | 0.00584 | -0.072 | 118.8527
3.5 | 0.7522 | 0.00607 | -0.072 | 123.9209
4 | 0.8091 | 0.00637 | -0.0717 | 127.0173
4.5 | 0.8636 | 0.00677 | -0.0709 | 127.5628
5 | 0.9145 | 0.00702 | -0.0691 | 130.2707
5.5 | 0.9745 | 0.00745 | -0.0696 | 130.8054
6 | 1.031 | 0.00799 | -0.0693 | 129.0363
6.5 | 1.0863 | 0.00862 | -0.0688 | 126.0209
7 | 1.1406 | 0.00934 | -0.0681 | 122.1199
7.5 | 1.192 | 0.01031 | -0.067 | 115.6159
8 | 1.2433 | 0.01124 | -0.0658 | 110.6139
8.5 | 1.2946 | 0.01211 | -0.0646 | 106.9034
9 | 1.3452 | 0.01299 | -0.0632 | 103.5566
9.5 | 1.3921 | 0.0141 | -0.0613 | 98.7305
10 | 1.4353 | 0.01539 | -0.0588 | 93.2619
10.5 | 1.4749 | 0.01679 | -0.0559 | 87.844
11 | 1.5077 | 0.01826 | -0.0519 | 82.5685
11.5 | 1.5364 | 0.01988 | -0.0477 | 77.2837
12 | 1.5555 | 0.0223 | -0.0432 | 69.7534
12.5 | 1.5771 | 0.02483 | -0.0398 | 63.5159
13 | 1.5928 | 0.02812 | -0.0369 | 56.643
13.5 | 1.6026 | 0.03225 | -0.0345 | 49.693
14 | 1.6051 | 0.03742 | -0.0329 | 42.8942
14.5 | 1.5977 | 0.04398 | -0.0321 | 36.3279
15 | 1.5796 | 0.05221 | -0.0325 | 30.2547
15.5 | 1.5501 | 0.06263 | -0.0346 | 24.7501
16 | 1.5132 | 0.07479 | -0.0381 | 20.2327
16.5 | 1.4809 | 0.08691 | -0.0422 | 17.0395
17 | 1.4432 | 0.10037 | -0.0474 | 14.3788
17.5 | 1.4023 | 0.11486 | -0.0536 | 12.2088
18 | 1.3637 | 0.12949 | -0.0604 | 10.5313
18.5 | 1.3289 | 0.14417 | -0.0679 | 9.2176
19 | 1.2982 | 0.1587 | -0.0761 | 8.1802

## 55. Re 2M Mach 0.50 (1)
BIGFOIL.COM POLAR EXPORT
NM32 root
NM32 root |  |  |  | Cl Max: | 1.263 | at alpha= | 7.5 | deg
JavaFoil+Calcfoil stall+Eppler ext transition |  |  |  | L/D Max: | 99.956 | at alpha= | 3.5 | deg
Re: | 2000000 |  |  | Cd Min: | 0.00672 | at alpha= | -0.5 | deg
Mach: | 0.5 |  |  | Cl=0 at alpha= | -2.9928 | deg
|  |  |  | @ Cl=0.1, Cd= | 0.0072012
|  |  |  | @ Cl=0.4, Cd= | 0.0067359
|  |  |  | @ Cl=0.6, Cd= | 0.0072447
alpha (deg) | Cl | Cd | Cm | Cl/Cd
-20 | -0.932 | 0.18033 | -0.034 | -5.17
-19.5 | -0.906 | 0.17443 | -0.034 | -5.192
-19 | -0.879 | 0.1668 | -0.034 | -5.269
-18.5 | -0.852 | 0.16216 | -0.034 | -5.256
-18 | -0.824 | 0.15878 | -0.034 | -5.191
-17.5 | -0.797 | 0.15227 | -0.034 | -5.234
-17 | -0.77 | 0.14902 | -0.034 | -5.168
-16.5 | -0.743 | 0.14183 | -0.034 | -5.241
-16 | -0.716 | 0.13853 | -0.034 | -5.17
-15.5 | -0.688 | 0.13335 | -0.033 | -5.158
-15 | -0.661 | 0.12897 | -0.033 | -5.124
-14.5 | -0.634 | 0.12511 | -0.033 | -5.066
-14 | -0.606 | 0.11982 | -0.032 | -5.056
-13.5 | -0.579 | 0.11453 | -0.033 | -5.052
-13 | -0.551 | 0.11104 | -0.033 | -4.966
-12.5 | -0.524 | 0.10613 | -0.032 | -4.933
-12 | -0.496 | 0.10305 | -0.032 | -4.816
-11.5 | -0.469 | 0.0979 | -0.032 | -4.791
-11 | -0.441 | 0.07905 | -0.032 | -5.583
-10.5 | -0.414 | 0.07069 | -0.032 | -5.858
-10 | -0.386 | 0.07072 | -0.031 | -5.462
-9.5 | -0.359 | 0.0633 | -0.032 | -5.674
-9 | -0.331 | 0.06317 | -0.03 | -5.243
-8.5 | -0.304 | 0.05934 | -0.029 | -5.116
-8 | -0.276 | 0.0571 | -0.029 | -4.835
-7.5 | -0.249 | 0.05133 | -0.032 | -4.851
-7 | -0.222 | 0.04682 | -0.036 | -4.747
-6.5 | -0.368 | 0.01216 | -0.07 | -30.245
-6 | -0.364 | 0.01082 | -0.072 | -33.627
-5.5 | -0.321 | 0.0101 | -0.073 | -31.736
-5 | -0.265 | 0.0095 | -0.073 | -27.914
-4.5 | -0.203 | 0.0091 | -0.074 | -22.322
-4 | -0.137 | 0.00885 | -0.074 | -15.525
-3.5 | -0.07 | 0.0083 | -0.075 | -8.426
-3 | -0.001 | 0.00804 | -0.075 | -0.179
-2.5 | 0.068 | 0.00728 | -0.076 | 9.292
-2 | 0.137 | 0.00711 | -0.076 | 19.266
-1.5 | 0.206 | 0.00689 | -0.077 | 29.956
-1 | 0.275 | 0.00682 | -0.077 | 40.372
-0.5 | 0.345 | 0.00672 | -0.078 | 51.246
0 | 0.414 | 0.00674 | -0.078 | 61.372
0.5 | 0.483 | 0.00726 | -0.079 | 66.49
1 | 0.552 | 0.00716 | -0.079 | 77.084
1.5 | 0.62 | 0.00728 | -0.08 | 85.228
2 | 0.689 | 0.00744 | -0.08 | 92.566
2.5 | 0.757 | 0.00762 | -0.08 | 99.378
3 | 0.825 | 0.00836 | -0.081 | 98.671
3.5 | 0.893 | 0.00893 | -0.081 | 99.956
4 | 0.959 | 0.01233 | -0.082 | 77.782
4.5 | 1.025 | 0.01293 | -0.082 | 79.298
5 | 1.085 | 0.01136 | -0.082 | 95.52
5.5 | 1.144 | 0.01455 | -0.083 | 78.638
6 | 1.195 | 0.01541 | -0.083 | 77.536
6.5 | 1.236 | 0.01627 | -0.083 | 75.932
7 | 1.262 | 0.01747 | -0.083 | 72.204
7.5 | 1.263 | 0.01887 | -0.083 | 66.946
8 | 1.222 | 0.02048 | -0.083 | 59.648
8.5 | 1.018 | 0.0228 | -0.083 | 44.65
9 | 0.779 | 0.02617 | -0.082 | 29.779
9.5 | 0.799 | 0.03124 | -0.081 | 25.565
10 | 0.719 | 0.07213 | -0.051 | 9.963
10.5 | 0.738 | 0.08001 | -0.042 | 9.224
11 | 0.763 | 0.09223 | -0.038 | 8.268
11.5 | 0.79 | 0.09622 | -0.04 | 8.207
12 | 0.817 | 0.10516 | -0.041 | 7.767
12.5 | 0.844 | 0.10795 | -0.043 | 7.821

## 56. Re 2M Mach 0.50 (2)
BIGFOIL.COM POLAR EXPORT
NM32 root
NM32 root |  |  |  | Cl Max: | 1.5072 | at alpha= | 10 | deg
XFOIL ncrit=9 |  |  |  | L/D Max: | 128.17 | at alpha= | 5.5 | deg
Re: | 2000000 |  |  | Cd Min: | 0.27362 | at alpha= | -20 | deg
Mach: | 0.5 |  |  | Cl=0 at alpha= | -2.8401 | deg
|  |  |  | @ Cl=0.1, Cd= | 0.0063524
|  |  |  | @ Cl=0.4, Cd= | 0.0054774
|  |  |  | @ Cl=0.6, Cd= | 0.0058321
alpha (deg) | Cl | Cd | Cm | Cl/Cd
-20 | -0.7677 | 0.27362 | 0.0632 | -2.8057
-19.5 | -0.7445 | 0.26548 | 0.058 | -2.8044
-19 | -0.7208 | 0.25623 | 0.0525 | -2.8131
-18.5 | -0.6979 | 0.24694 | 0.047 | -2.8262
-18 | -0.6756 | 0.23807 | 0.0417 | -2.8378
-17.5 | -0.6541 | 0.22935 | 0.0369 | -2.852
-17 | -0.632 | 0.22198 | 0.0326 | -2.8471
-16.5 | -0.6099 | 0.21443 | 0.0281 | -2.8443
-16 | -0.588 | 0.20664 | 0.0237 | -2.8455
-15.5 | -0.567 | 0.1975 | 0.0188 | -2.8709
-15 | -0.5478 | 0.18831 | 0.014 | -2.909
-14.5 | -0.5294 | 0.1795 | 0.0096 | -2.9493
-14 | -0.5121 | 0.17079 | 0.0055 | -2.9984
-13.5 | -0.4949 | 0.16322 | 0.002 | -3.0321
-13 | -0.4798 | 0.15459 | -0.0019 | -3.1037
-12.5 | -0.4668 | 0.14577 | -0.0059 | -3.2023
-12 | -0.4559 | 0.13663 | -0.0099 | -3.3367
-11.5 | -0.4485 | 0.12707 | -0.0139 | -3.5296
-11 | -0.4445 | 0.11716 | -0.0182 | -3.794
-10.5 | -0.4455 | 0.10663 | -0.0229 | -4.178
-10 | -0.4517 | 0.09586 | -0.0283 | -4.7121
-9.5 | -0.4557 | 0.08596 | -0.0338 | -5.3013
-9 | -0.4642 | 0.07544 | -0.0404 | -6.1532
-8.5 | -0.4796 | 0.06409 | -0.0482 | -7.4832
-8 | -0.5002 | 0.05031 | -0.06 | -9.9424
-7.5 | -0.5205 | 0.03505 | -0.0789 | -14.8502
-7 | -0.5286 | 0.02337 | -0.0854 | -22.6187
-6.5 | -0.5019 | 0.0145 | -0.0857 | -34.6138
-6 | -0.441 | 0.01127 | -0.0837 | -39.1304
-5.5 | -0.3724 | 0.00976 | -0.0819 | -38.1557
-5 | -0.3023 | 0.00885 | -0.0806 | -34.1582
-4.5 | -0.2316 | 0.00824 | -0.0796 | -28.1068
-4 | -0.1614 | 0.00774 | -0.0789 | -20.8527
-3.5 | -0.0915 | 0.00735 | -0.0785 | -12.449
-3 | -0.022 | 0.00705 | -0.0783 | -3.1206
-2.5 | 0.0468 | 0.00668 | -0.0782 | 7.006
-2 | 0.115 | 0.00626 | -0.0783 | 18.3706
-1.5 | 0.1821 | 0.00585 | -0.0785 | 31.1282
-1 | 0.2498 | 0.00564 | -0.0786 | 44.2908
-0.5 | 0.3176 | 0.00556 | -0.0787 | 57.1223
0 | 0.3852 | 0.00546 | -0.0789 | 70.5495
0.5 | 0.4532 | 0.00554 | -0.079 | 81.8051
1 | 0.5212 | 0.00566 | -0.0791 | 92.0848
1.5 | 0.5891 | 0.0058 | -0.0791 | 101.569
2 | 0.657 | 0.006 | -0.079 | 109.5
2.5 | 0.7245 | 0.00624 | -0.0788 | 116.1058
3 | 0.7919 | 0.00651 | -0.0784 | 121.6436
3.5 | 0.8591 | 0.00683 | -0.0778 | 125.7833
4 | 0.9244 | 0.00732 | -0.0769 | 126.2842
4.5 | 0.9889 | 0.00781 | -0.0755 | 126.6197
5 | 1.0512 | 0.00822 | -0.0733 | 127.8832
5.5 | 1.1138 | 0.00869 | -0.071 | 128.1703
6 | 1.1784 | 0.00948 | -0.0692 | 124.3038
7 | 1.2984 | 0.01164 | -0.0635 | 111.5464
7.5 | 1.3531 | 0.01296 | -0.0597 | 104.4059
8 | 1.4061 | 0.01425 | -0.0552 | 98.6737
8.5 | 1.4453 | 0.01599 | -0.0492 | 90.3877
9 | 1.4725 | 0.01865 | -0.0428 | 78.9544
9.5 | 1.4965 | 0.02207 | -0.0374 | 67.807
10 | 1.5072 | 0.02702 | -0.0328 | 55.7809
10.5 | 1.4998 | 0.03398 | -0.0298 | 44.1377
11 | 1.4767 | 0.04279 | -0.0286 | 34.5104
11.5 | 1.4445 | 0.05298 | -0.0293 | 27.265
12 | 1.4077 | 0.06432 | -0.0317 | 21.8859
12.5 | 1.3684 | 0.07654 | -0.0355 | 17.8782
13 | 1.3292 | 0.08934 | -0.0403 | 14.878
13.5 | 1.2913 | 0.10258 | -0.0459 | 12.5882
14 | 1.2563 | 0.11611 | -0.0524 | 10.8199
14.5 | 1.2245 | 0.12979 | -0.0595 | 9.4345
15 | 1.1966 | 0.14375 | -0.0674 | 8.3242

## 57. Re 3M Mach 0.00 (1)
BIGFOIL.COM POLAR EXPORT
NM32 root
NM32 root |  |  |  | Cl Max: | 1.38 | at alpha= | 11 | deg
JavaFoil+Calcfoil stall+Eppler ext transition |  |  |  | L/D Max: | 111.771 | at alpha= | 8 | deg
Re: | 3000000 |  |  | Cd Min: | 0.00613 | at alpha= | 0 | deg
Mach: | 0 |  |  | Cl=0 at alpha= | -2.9917 | deg
|  |  |  | @ Cl=0.1, Cd= | 0.0065712
|  |  |  | @ Cl=0.4, Cd= | 0.0064238
|  |  |  | @ Cl=0.6, Cd= | 0.0065665
alpha (deg) | Cl | Cd | Cm | Cl/Cd
-15 | -0.56 | 0.10498 | -0.03 | -5.337
-14.5 | -0.573 | 0.09896 | -0.03 | -5.786
-14 | -0.583 | 0.09313 | -0.031 | -6.261
-13.5 | -0.591 | 0.08782 | -0.032 | -6.725
-13 | -0.595 | 0.08203 | -0.033 | -7.252
-12.5 | -0.597 | 0.07606 | -0.034 | -7.849
-12 | -0.597 | 0.06987 | -0.036 | -8.538
-11.5 | -0.595 | 0.06243 | -0.038 | -9.532
-11 | -0.597 | 0.05073 | -0.043 | -11.775
-10.5 | -0.632 | 0.02377 | -0.053 | -26.593
-10 | -0.644 | 0.01438 | -0.057 | -44.755
-9.5 | -0.635 | 0.01182 | -0.059 | -53.698
-9 | -0.613 | 0.01099 | -0.06 | -55.724
-8.5 | -0.577 | 0.01039 | -0.061 | -55.587
-8 | -0.538 | 0.00994 | -0.061 | -54.111
-7.5 | -0.495 | 0.00959 | -0.061 | -51.589
-7 | -0.448 | 0.00923 | -0.062 | -48.575
-6.5 | -0.399 | 0.00895 | -0.062 | -44.554
-6 | -0.347 | 0.00853 | -0.063 | -40.617
-5.5 | -0.292 | 0.00828 | -0.063 | -35.302
-5 | -0.236 | 0.00816 | -0.063 | -28.943
-4.5 | -0.179 | 0.00788 | -0.064 | -22.675
-4 | -0.12 | 0.00752 | -0.064 | -15.957
-3.5 | -0.061 | 0.00736 | -0.065 | -8.269
-3 | -0.001 | 0.00711 | -0.065 | -0.176
-2.5 | 0.059 | 0.00666 | -0.066 | 8.804
-2 | 0.119 | 0.00653 | -0.066 | 18.176
-1.5 | 0.179 | 0.00628 | -0.066 | 28.47
-1 | 0.239 | 0.00621 | -0.067 | 38.434
-0.5 | 0.299 | 0.0062 | -0.067 | 48.152
0 | 0.359 | 0.00613 | -0.068 | 58.507
0.5 | 0.419 | 0.00656 | -0.068 | 63.799
1 | 0.478 | 0.00658 | -0.068 | 72.729
1.5 | 0.538 | 0.00646 | -0.069 | 83.265
2 | 0.597 | 0.00656 | -0.069 | 91.126
2.5 | 0.657 | 0.00669 | -0.07 | 98.203
3 | 0.716 | 0.00723 | -0.07 | 99.091
3.5 | 0.775 | 0.00761 | -0.071 | 101.908
4 | 0.834 | 0.00998 | -0.071 | 83.518
4.5 | 0.892 | 0.0103 | -0.071 | 86.632
5 | 0.95 | 0.01062 | -0.072 | 89.382
5.5 | 1.006 | 0.01097 | -0.072 | 91.727
6 | 1.06 | 0.01136 | -0.072 | 93.303
6.5 | 1.111 | 0.01182 | -0.073 | 94.008
7 | 1.16 | 0.0122 | -0.073 | 95.116
7.5 | 1.207 | 0.01276 | -0.074 | 94.574
8 | 1.245 | 0.01114 | -0.074 | 111.771
8.5 | 1.282 | 0.01406 | -0.074 | 91.199
9 | 1.315 | 0.0146 | -0.074 | 90.095
9.5 | 1.343 | 0.01533 | -0.074 | 87.596
10 | 1.365 | 0.01617 | -0.075 | 84.45
10.5 | 1.379 | 0.01715 | -0.075 | 80.385
11 | 1.38 | 0.01828 | -0.075 | 75.494
11.5 | 1.375 | 0.01948 | -0.075 | 70.552
12 | 1.363 | 0.02088 | -0.075 | 65.255
12.5 | 1.344 | 0.02249 | -0.074 | 59.753
13 | 1.319 | 0.02441 | -0.074 | 54.031
13.5 | 1.287 | 0.02669 | -0.074 | 48.216
14 | 1.246 | 0.03084 | -0.073 | 40.384
14.5 | 1.204 | 0.03447 | -0.073 | 34.927
15 | 1.157 | 0.0393 | -0.072 | 29.45
15.5 | 1.11 | 0.04463 | -0.072 | 24.863
16 | 1.059 | 0.05107 | -0.071 | 20.741

## 58. Re 3M Mach 0.00 (2)
BIGFOIL.COM POLAR EXPORT
NM32 root
NM32 root |  |  |  | Cl Max: | 1.7451 | at alpha= | 16.5 | deg
XFOIL ncrit=9 |  |  |  | L/D Max: | 138.047 | at alpha= | 5.5 | deg
Re: | 3000000 |  |  | Cd Min: | 0.15479 | at alpha= | -17.5 | deg
Mach: | 0 |  |  | Cl=0 at alpha= | -2.8864 | deg
|  |  |  | @ Cl=0.1, Cd= | 0.0054751
|  |  |  | @ Cl=0.4, Cd= | 0.0048512
|  |  |  | @ Cl=0.6, Cd= | 0.0052336
alpha (deg) | Cl | Cd | Cm | Cl/Cd
-17.5 | -0.7768 | 0.15479 | 0.0114 | -5.0184
-17 | -1.2378 | 0.05632 | -0.046 | -21.978
-16.5 | -1.288 | 0.03987 | -0.0593 | -32.305
-16 | -1.3041 | 0.03107 | -0.0658 | -41.973
-15.5 | -1.3038 | 0.02632 | -0.0669 | -49.5365
-15 | -1.2789 | 0.02366 | -0.0661 | -54.0533
-14.5 | -1.2434 | 0.02168 | -0.0655 | -57.3524
-14 | -1.2033 | 0.02005 | -0.0648 | -60.015
-13.5 | -1.1608 | 0.01863 | -0.0641 | -62.3081
-13 | -1.1175 | 0.01738 | -0.0631 | -64.298
-12.5 | -1.0758 | 0.0163 | -0.0614 | -66
-12 | -1.0234 | 0.01536 | -0.0618 | -66.6276
-11.5 | -0.9607 | 0.01447 | -0.0641 | -66.3925
-10.5 | -0.8454 | 0.01187 | -0.0669 | -71.2216
-10 | -0.7938 | 0.01117 | -0.0664 | -71.0654
-9.5 | -0.7425 | 0.0106 | -0.0657 | -70.0472
-9 | -0.689 | 0.01012 | -0.0654 | -68.083
-8.5 | -0.6348 | 0.00956 | -0.0653 | -66.4017
-8 | -0.5799 | 0.00903 | -0.0653 | -64.2193
-7.5 | -0.5241 | 0.00866 | -0.0653 | -60.5196
-7 | -0.4683 | 0.00823 | -0.0654 | -56.9016
-6.5 | -0.412 | 0.00793 | -0.0656 | -51.9546
-6 | -0.3558 | 0.00759 | -0.0657 | -46.8775
-5.5 | -0.2991 | 0.00732 | -0.0659 | -40.8607
-5 | -0.2421 | 0.00703 | -0.0661 | -34.4381
-4.5 | -0.185 | 0.00677 | -0.0664 | -27.3264
-4 | -0.1277 | 0.00651 | -0.0667 | -19.616
-3.5 | -0.0703 | 0.00631 | -0.067 | -11.141
-3 | -0.013 | 0.00606 | -0.0673 | -2.1452
-2.5 | 0.0442 | 0.00576 | -0.0677 | 7.6736
-2 | 0.101 | 0.00547 | -0.068 | 18.4644
-1.5 | 0.158 | 0.00515 | -0.0684 | 30.6796
-1 | 0.2152 | 0.005 | -0.0687 | 43.04
-0.5 | 0.2725 | 0.0049 | -0.0691 | 55.6122
0 | 0.3294 | 0.00478 | -0.0694 | 68.9121
0.5 | 0.3865 | 0.00483 | -0.0696 | 80.0207
1 | 0.4437 | 0.00492 | -0.0699 | 90.1829
1.5 | 0.5009 | 0.00498 | -0.0702 | 100.5823
2 | 0.558 | 0.0051 | -0.0705 | 109.4118
2.5 | 0.6146 | 0.00528 | -0.0707 | 116.4015
3 | 0.6711 | 0.00545 | -0.0709 | 123.1376
3.5 | 0.727 | 0.00566 | -0.071 | 128.4452
4 | 0.7816 | 0.00603 | -0.0709 | 129.6186
4.5 | 0.836 | 0.00637 | -0.0708 | 131.2402
5 | 0.8905 | 0.0066 | -0.0707 | 134.9242
5.5 | 0.9401 | 0.00681 | -0.0694 | 138.047
6 | 0.9954 | 0.00723 | -0.0696 | 137.6763
6.5 | 1.0489 | 0.00776 | -0.0695 | 135.1675
7 | 1.101 | 0.00842 | -0.0692 | 130.7601
7.5 | 1.1512 | 0.00924 | -0.0687 | 124.5887
8 | 1.2021 | 0.00995 | -0.0682 | 120.8141
8.5 | 1.2533 | 0.01057 | -0.0678 | 118.5714
9 | 1.3035 | 0.01124 | -0.0673 | 115.9698
9.5 | 1.3516 | 0.01207 | -0.0665 | 111.9801
10 | 1.3989 | 0.0129 | -0.0655 | 108.4419
10.5 | 1.4439 | 0.01386 | -0.0643 | 104.1775
11 | 1.4872 | 0.01487 | -0.0629 | 100.0134
11.5 | 1.5296 | 0.01585 | -0.0613 | 96.5047
12 | 1.5692 | 0.01691 | -0.0594 | 92.7972
12.5 | 1.6055 | 0.01795 | -0.057 | 89.4429
13 | 1.6334 | 0.01923 | -0.0534 | 84.9402
13.5 | 1.6549 | 0.02095 | -0.0494 | 78.9928
14 | 1.6771 | 0.02283 | -0.0463 | 73.4604
14.5 | 1.6984 | 0.02496 | -0.0436 | 68.0449
15 | 1.7163 | 0.02756 | -0.0412 | 62.275
15.5 | 1.7301 | 0.03073 | -0.0392 | 56.3
16 | 1.74 | 0.03449 | -0.0376 | 50.4494
16.5 | 1.7451 | 0.03898 | -0.0365 | 44.7691
17 | 1.7443 | 0.04431 | -0.0358 | 39.3658
17.5 | 1.7375 | 0.05067 | -0.0358 | 34.2905
18 | 1.7252 | 0.05821 | -0.0366 | 29.6375
18.5 | 1.7066 | 0.06702 | -0.0384 | 25.464
19 | 1.6783 | 0.07769 | -0.0413 | 21.6025
19.5 | 1.6445 | 0.0896 | -0.0451 | 18.3538
20 | 1.6033 | 0.10314 | -0.05 | 15.5449

## 59. Re 3M Mach 0.10 (1)
BIGFOIL.COM POLAR EXPORT
NM32 root
NM32 root |  |  |  | Cl Max: | 1.375 | at alpha= | 10.5 | deg
JavaFoil+Calcfoil stall+Eppler ext transition |  |  |  | L/D Max: | 111.282 | at alpha= | 8 | deg
Re: | 3000000 |  |  | Cd Min: | 0.00614 | at alpha= | 0 | deg
Mach: | 0.1 |  |  | Cl=0 at alpha= | -2.9917 | deg
|  |  |  | @ Cl=0.1, Cd= | 0.0065848
|  |  |  | @ Cl=0.4, Cd= | 0.0064325
|  |  |  | @ Cl=0.6, Cd= | 0.00656
alpha (deg) | Cl | Cd | Cm | Cl/Cd
-15 | -0.528 | 0.10647 | -0.029 | -4.962
-14.5 | -0.544 | 0.10041 | -0.03 | -5.416
-14 | -0.558 | 0.09465 | -0.031 | -5.891
-13.5 | -0.568 | 0.08899 | -0.031 | -6.388
-13 | -0.575 | 0.08348 | -0.032 | -6.892
-12.5 | -0.58 | 0.07755 | -0.033 | -7.48
-12 | -0.582 | 0.07172 | -0.035 | -8.114
-11.5 | -0.582 | 0.06481 | -0.037 | -8.979
-11 | -0.58 | 0.05743 | -0.04 | -10.094
-10.5 | -0.603 | 0.03366 | -0.049 | -17.915
-10 | -0.633 | 0.01559 | -0.056 | -40.615
-9.5 | -0.628 | 0.01224 | -0.059 | -51.287
-9 | -0.611 | 0.01121 | -0.06 | -54.503
-8.5 | -0.577 | 0.01049 | -0.061 | -54.975
-8 | -0.538 | 0.01004 | -0.061 | -53.606
-7.5 | -0.496 | 0.00968 | -0.062 | -51.184
-7 | -0.449 | 0.00932 | -0.062 | -48.249
-6.5 | -0.4 | 0.00896 | -0.063 | -44.63
-6 | -0.348 | 0.00854 | -0.063 | -40.739
-5.5 | -0.293 | 0.00835 | -0.063 | -35.144
-5 | -0.237 | 0.00817 | -0.064 | -29.04
-4.5 | -0.179 | 0.00789 | -0.064 | -22.741
-4 | -0.121 | 0.00754 | -0.065 | -15.996
-3.5 | -0.061 | 0.00736 | -0.065 | -8.308
-3 | -0.001 | 0.00717 | -0.065 | -0.175
-2.5 | 0.059 | 0.00666 | -0.066 | 8.846
-2 | 0.119 | 0.00655 | -0.066 | 18.218
-1.5 | 0.18 | 0.00628 | -0.067 | 28.591
-1 | 0.24 | 0.00624 | -0.067 | 38.432
-0.5 | 0.3 | 0.00621 | -0.068 | 48.34
0 | 0.361 | 0.00614 | -0.068 | 58.746
0.5 | 0.421 | 0.00659 | -0.068 | 63.86
1 | 0.481 | 0.00659 | -0.069 | 72.987
1.5 | 0.541 | 0.00647 | -0.069 | 83.547
2 | 0.6 | 0.00656 | -0.07 | 91.466
2.5 | 0.66 | 0.0067 | -0.07 | 98.494
3 | 0.72 | 0.00726 | -0.07 | 99.153
3.5 | 0.779 | 0.00762 | -0.071 | 102.206
4 | 0.838 | 0.01005 | -0.071 | 83.375
4.5 | 0.896 | 0.01037 | -0.072 | 86.467
5 | 0.954 | 0.0107 | -0.072 | 89.173
5.5 | 1.011 | 0.01105 | -0.072 | 91.461
6 | 1.065 | 0.01145 | -0.073 | 92.975
6.5 | 1.116 | 0.01189 | -0.073 | 93.904
7 | 1.165 | 0.01232 | -0.074 | 94.621
7.5 | 1.211 | 0.01285 | -0.074 | 94.252
8 | 1.249 | 0.01122 | -0.074 | 111.282
8.5 | 1.285 | 0.0142 | -0.074 | 90.544
9 | 1.317 | 0.01475 | -0.075 | 89.323
9.5 | 1.344 | 0.01552 | -0.075 | 86.625
10 | 1.365 | 0.01639 | -0.075 | 83.256
10.5 | 1.375 | 0.01743 | -0.075 | 78.87
11 | 1.374 | 0.0186 | -0.075 | 73.882
11.5 | 1.365 | 0.01987 | -0.075 | 68.724
12 | 1.349 | 0.02135 | -0.075 | 63.185
12.5 | 1.326 | 0.02305 | -0.075 | 57.546
13 | 1.296 | 0.02514 | -0.074 | 51.556
13.5 | 1.255 | 0.02882 | -0.074 | 43.536
14 | 1.212 | 0.03216 | -0.073 | 37.675
14.5 | 1.163 | 0.03665 | -0.073 | 31.724
15 | 1.111 | 0.04163 | -0.072 | 26.702
15.5 | 1.057 | 0.04778 | -0.071 | 22.127

## 60. Re 3M Mach 0.10 (2)
BIGFOIL.COM POLAR EXPORT
NM32 root
NM32 root |  |  |  | Cl Max: | 1.7309 | at alpha= | 16.5 | deg
XFOIL ncrit=9 |  |  |  | L/D Max: | 137.93 | at alpha= | 5.5 | deg
Re: | 3000000 |  |  | Cd Min: | 0.1151 | at alpha= | 20 | deg
Mach: | 0.1 |  |  | Cl=0 at alpha= | -2.8854 | deg
|  |  |  | @ Cl=0.1, Cd= | 0.0054876
|  |  |  | @ Cl=0.4, Cd= | 0.0048657
|  |  |  | @ Cl=0.6, Cd= | 0.0052493
alpha (deg) | Cl | Cd | Cm | Cl/Cd
-16.5 | -1.1375 | 0.06927 | -0.0377 | -16.4213
-16 | -1.2307 | 0.04387 | -0.0572 | -28.0533
-15.5 | -1.2558 | 0.0329 | -0.0664 | -38.1702
-15 | -1.2604 | 0.02715 | -0.0688 | -46.4236
-14.5 | -1.2391 | 0.02405 | -0.068 | -51.5218
-14 | -1.2046 | 0.0218 | -0.0672 | -55.2569
-13.5 | -1.1646 | 0.01999 | -0.0664 | -58.2591
-13 | -1.1225 | 0.01844 | -0.0653 | -60.8731
-12.5 | -1.0812 | 0.01711 | -0.0637 | -63.1911
-12 | -1.0322 | 0.01597 | -0.0632 | -64.6337
-11.5 | -0.9691 | 0.01494 | -0.0654 | -64.8661
-11 | -0.9081 | 0.01388 | -0.0672 | -65.4251
-10.5 | -0.8522 | 0.01225 | -0.0681 | -69.5673
-10 | -0.8006 | 0.01143 | -0.0674 | -70.0437
-9.5 | -0.7489 | 0.01081 | -0.0666 | -69.2784
-9 | -0.6949 | 0.01027 | -0.0662 | -67.6631
-8.5 | -0.6397 | 0.00982 | -0.0661 | -65.1426
-8 | -0.5846 | 0.00913 | -0.066 | -64.0307
-7.5 | -0.5284 | 0.00872 | -0.066 | -60.5963
-7 | -0.472 | 0.0083 | -0.066 | -56.8675
-6.5 | -0.4153 | 0.00797 | -0.0661 | -52.1079
-6 | -0.3585 | 0.00763 | -0.0662 | -46.9856
-5.5 | -0.3014 | 0.00735 | -0.0663 | -41.0068
-5 | -0.2439 | 0.00706 | -0.0665 | -34.5467
-4.5 | -0.1864 | 0.0068 | -0.0668 | -27.4118
-4 | -0.1287 | 0.00653 | -0.0671 | -19.709
-3.5 | -0.0709 | 0.00633 | -0.0673 | -11.2006
-3 | -0.0132 | 0.00607 | -0.0677 | -2.1746
-2.5 | 0.0444 | 0.00577 | -0.068 | 7.695
-2 | 0.1015 | 0.00548 | -0.0683 | 18.5219
-1.5 | 0.1589 | 0.00517 | -0.0687 | 30.735
-1 | 0.2164 | 0.00501 | -0.0691 | 43.1936
-0.5 | 0.274 | 0.00491 | -0.0694 | 55.8045
0 | 0.3312 | 0.0048 | -0.0697 | 69
0.5 | 0.3887 | 0.00485 | -0.07 | 80.1443
1 | 0.4463 | 0.00493 | -0.0702 | 90.5274
1.5 | 0.5038 | 0.005 | -0.0705 | 100.76
2 | 0.5612 | 0.00512 | -0.0708 | 109.6094
2.5 | 0.6182 | 0.00531 | -0.071 | 116.4218
3 | 0.6751 | 0.00547 | -0.0712 | 123.4186
3.5 | 0.7314 | 0.00568 | -0.0713 | 128.7676
4 | 0.7863 | 0.00606 | -0.0712 | 129.7525
4.5 | 0.8411 | 0.0064 | -0.0711 | 131.4219
5.5 | 0.9462 | 0.00686 | -0.0696 | 137.93
6 | 1.0015 | 0.00729 | -0.0697 | 137.38
6.5 | 1.0553 | 0.00783 | -0.0695 | 134.7765
7 | 1.1079 | 0.00848 | -0.0692 | 130.6486
7.5 | 1.1585 | 0.00931 | -0.0686 | 124.4361
8 | 1.2098 | 0.01003 | -0.0681 | 120.6181
8.5 | 1.2612 | 0.01067 | -0.0676 | 118.2006
9 | 1.3116 | 0.01138 | -0.0669 | 115.2548
9.5 | 1.3601 | 0.01221 | -0.066 | 111.3923
10 | 1.4067 | 0.01314 | -0.0649 | 107.0548
10.5 | 1.4519 | 0.01412 | -0.0635 | 102.8258
11 | 1.4952 | 0.01515 | -0.0619 | 98.6931
11.5 | 1.5369 | 0.0162 | -0.0601 | 94.8704
12 | 1.5766 | 0.01725 | -0.058 | 91.3971
12.5 | 1.6093 | 0.01839 | -0.0548 | 87.5095
13 | 1.6347 | 0.01987 | -0.0509 | 82.2698
13.5 | 1.655 | 0.02182 | -0.047 | 75.8478
14 | 1.6779 | 0.02381 | -0.0441 | 70.4704
14.5 | 1.6972 | 0.02627 | -0.0414 | 64.606
15 | 1.7127 | 0.02928 | -0.0392 | 58.4939
15.5 | 1.7238 | 0.03293 | -0.0373 | 52.3474
16 | 1.7303 | 0.03727 | -0.0359 | 46.4261
16.5 | 1.7309 | 0.04246 | -0.035 | 40.7654
17 | 1.7255 | 0.04864 | -0.0348 | 35.4749
17.5 | 1.7135 | 0.05607 | -0.0354 | 30.56
18 | 1.6945 | 0.0649 | -0.0371 | 26.1094
18.5 | 1.6692 | 0.07511 | -0.0397 | 22.2234
19 | 1.6339 | 0.0872 | -0.0436 | 18.7374
19.5 | 1.5942 | 0.10048 | -0.0484 | 15.8658
20 | 1.5496 | 0.1151 | -0.0544 | 13.4631

## 61. Re 3M Mach 0.25 (1)
BIGFOIL.COM POLAR EXPORT
NM32 root
NM32 root |  |  |  | Cl Max: | 1.348 | at alpha= | 10 | deg
JavaFoil+Calcfoil stall+Eppler ext transition |  |  |  | L/D Max: | 108.928 | at alpha= | 7.5 | deg
Re: | 3000000 |  |  | Cd Min: | 0.00626 | at alpha= | -0.5 | deg
Mach: | 0.25 |  |  | Cl=0 at alpha= | -2.9919 | deg
|  |  |  | @ Cl=0.1, Cd= | 0.0066648
|  |  |  | @ Cl=0.4, Cd= | 0.0064703
|  |  |  | @ Cl=0.6, Cd= | 0.0066298
alpha (deg) | Cl | Cd | Cm | Cl/Cd
-14 | -0.326 | 0.10404 | -0.028 | -3.132
-13.5 | -0.369 | 0.0973 | -0.028 | -3.797
-13 | -0.406 | 0.09109 | -0.03 | -4.457
-12.5 | -0.438 | 0.08488 | -0.031 | -5.156
-12 | -0.464 | 0.07906 | -0.032 | -5.865
-11.5 | -0.484 | 0.07331 | -0.033 | -6.605
-11 | -0.498 | 0.06772 | -0.035 | -7.36
-10.5 | -0.507 | 0.06156 | -0.037 | -8.241
-10 | -0.512 | 0.05369 | -0.041 | -9.544
-9.5 | -0.546 | 0.02727 | -0.053 | -20.012
-9 | -0.573 | 0.01339 | -0.06 | -42.768
-8.5 | -0.564 | 0.01128 | -0.062 | -50.013
-8 | -0.536 | 0.01058 | -0.063 | -50.634
-7.5 | -0.498 | 0.01003 | -0.063 | -49.632
-7 | -0.454 | 0.00957 | -0.064 | -47.485
-6.5 | -0.406 | 0.00919 | -0.064 | -44.203
-6 | -0.355 | 0.0089 | -0.065 | -39.862
-5.5 | -0.3 | 0.00848 | -0.065 | -35.382
-5 | -0.243 | 0.00827 | -0.066 | -29.38
-4.5 | -0.184 | 0.00799 | -0.066 | -23.035
-4 | -0.124 | 0.00769 | -0.066 | -16.11
-3.5 | -0.063 | 0.00745 | -0.067 | -8.429
-3 | -0.001 | 0.00722 | -0.067 | -0.179
-2.5 | 0.061 | 0.00669 | -0.068 | 9.05
-2 | 0.123 | 0.00665 | -0.068 | 18.431
-1.5 | 0.185 | 0.00631 | -0.069 | 29.27
-1 | 0.246 | 0.0063 | -0.069 | 39.141
-0.5 | 0.308 | 0.00626 | -0.069 | 49.292
0 | 0.37 | 0.00633 | -0.07 | 58.484
0.5 | 0.432 | 0.00662 | -0.07 | 65.31
1 | 0.494 | 0.00667 | -0.071 | 74.052
1.5 | 0.555 | 0.00655 | -0.071 | 84.775
2 | 0.617 | 0.00666 | -0.072 | 92.655
2.5 | 0.678 | 0.0068 | -0.072 | 99.771
3 | 0.739 | 0.00741 | -0.072 | 99.811
3.5 | 0.8 | 0.00776 | -0.073 | 103.052
4 | 0.861 | 0.01031 | -0.073 | 83.488
4.5 | 0.92 | 0.01066 | -0.074 | 86.323
5 | 0.98 | 0.01104 | -0.074 | 88.776
5.5 | 1.038 | 0.01141 | -0.074 | 90.905
6 | 1.092 | 0.01185 | -0.075 | 92.112
6.5 | 1.144 | 0.01241 | -0.075 | 92.132
7 | 1.192 | 0.0129 | -0.076 | 92.424
7.5 | 1.231 | 0.0113 | -0.076 | 108.928
8 | 1.268 | 0.01435 | -0.076 | 88.369
8.5 | 1.3 | 0.01503 | -0.076 | 86.494
9 | 1.325 | 0.01572 | -0.076 | 84.325
9.5 | 1.342 | 0.01669 | -0.076 | 80.397
10 | 1.348 | 0.01783 | -0.076 | 75.619
10.5 | 1.343 | 0.01912 | -0.076 | 70.242
11 | 1.32 | 0.0207 | -0.076 | 63.744
11.5 | 1.284 | 0.02247 | -0.076 | 57.161
12 | 1.237 | 0.02457 | -0.076 | 50.325
12.5 | 1.17 | 0.02861 | -0.075 | 40.894
13 | 1.096 | 0.03267 | -0.074 | 33.542
13.5 | 1.013 | 0.0372 | -0.074 | 27.228
14 | 0.92 | 0.04347 | -0.073 | 21.166
14.5 | 0.818 | 0.05257 | -0.071 | 15.568
15 | 0.715 | 0.0628 | -0.069 | 11.38

## 62. Re 3M Mach 0.25 (2)
BIGFOIL.COM POLAR EXPORT
NM32 root
NM32 root |  |  |  | Cl Max: | 1.6646 | at alpha= | 14.5 | deg
XFOIL ncrit=9 |  |  |  | L/D Max: | 137.433 | at alpha= | 5.5 | deg
Re: | 3000000 |  |  | Cd Min: | 0.17021 | at alpha= | -17 | deg
Mach: | 0.25 |  |  | Cl=0 at alpha= | -2.8792 | deg
|  |  |  | @ Cl=0.1, Cd= | 0.0056004
|  |  |  | @ Cl=0.4, Cd= | 0.0049093
|  |  |  | @ Cl=0.6, Cd= | 0.0052968
alpha (deg) | Cl | Cd | Cm | Cl/Cd
-17 | -0.3926 | 0.17021 | -0.0017 | -2.3066
-16.5 | -0.3857 | 0.16472 | -0.0041 | -2.3415
-16 | -0.3814 | 0.15944 | -0.0064 | -2.3921
-15.5 | -0.3821 | 0.15289 | -0.0089 | -2.4992
-14 | -0.7548 | 0.10397 | -0.018 | -7.2598
-13.5 | -0.8459 | 0.0801 | -0.0328 | -10.5605
-13 | -0.9428 | 0.05364 | -0.0502 | -17.5764
-12.5 | -0.986 | 0.03559 | -0.069 | -27.7044
-12 | -1.0038 | 0.0274 | -0.0738 | -36.635
-11.5 | -0.9917 | 0.02239 | -0.0721 | -44.2921
-11 | -0.9391 | 0.01865 | -0.0743 | -50.3539
-10.5 | -0.8822 | 0.01614 | -0.0752 | -54.6592
-10 | -0.8332 | 0.01415 | -0.0738 | -58.8834
-9 | -0.7269 | 0.01147 | -0.0712 | -63.374
-8.5 | -0.6692 | 0.01064 | -0.0706 | -62.8947
-8 | -0.6105 | 0.00998 | -0.0701 | -61.1723
-7.5 | -0.5523 | 0.0092 | -0.0696 | -60.0326
-7 | -0.4929 | 0.00873 | -0.0693 | -56.4605
-6.5 | -0.4335 | 0.00825 | -0.0691 | -52.5455
-6 | -0.3739 | 0.00792 | -0.069 | -47.2096
-5.5 | -0.3142 | 0.00754 | -0.0689 | -41.6711
-5 | -0.2542 | 0.00723 | -0.0689 | -35.1591
-4.5 | -0.1943 | 0.00693 | -0.069 | -28.0375
-4 | -0.1344 | 0.00664 | -0.0692 | -20.241
-3.5 | -0.0744 | 0.0064 | -0.0694 | -11.625
-3 | -0.0144 | 0.00617 | -0.0696 | -2.3339
-2.5 | 0.0452 | 0.00586 | -0.0699 | 7.7133
-2 | 0.1043 | 0.00558 | -0.0702 | 18.6918
-1.5 | 0.1635 | 0.00526 | -0.0706 | 31.0837
-1 | 0.2229 | 0.00509 | -0.0709 | 43.7917
-0.5 | 0.2824 | 0.00499 | -0.0712 | 56.5932
0 | 0.3416 | 0.00487 | -0.0715 | 70.1437
0.5 | 0.401 | 0.00491 | -0.0718 | 81.6701
1.5 | 0.5201 | 0.00508 | -0.0723 | 102.3819
2 | 0.5793 | 0.00523 | -0.0725 | 110.7648
2.5 | 0.6382 | 0.00542 | -0.0726 | 117.7491
3 | 0.6971 | 0.0056 | -0.0728 | 124.4821
3.5 | 0.7554 | 0.00583 | -0.0728 | 129.5712
4 | 0.8123 | 0.00624 | -0.0726 | 130.1763
4.5 | 0.8695 | 0.00658 | -0.0724 | 132.1429
5 | 0.9266 | 0.00684 | -0.0721 | 135.4678
5.5 | 0.9799 | 0.00713 | -0.0709 | 137.4334
6 | 1.0355 | 0.00755 | -0.0703 | 137.1523
6.5 | 1.0917 | 0.00812 | -0.0699 | 134.4458
7 | 1.1456 | 0.0089 | -0.0691 | 128.7191
7.5 | 1.1979 | 0.0098 | -0.0681 | 122.2347
8 | 1.2514 | 0.01055 | -0.0672 | 118.6161
8.5 | 1.3045 | 0.01129 | -0.0662 | 115.5447
9 | 1.3556 | 0.01217 | -0.0648 | 111.3887
9.5 | 1.404 | 0.01321 | -0.0631 | 106.2831
10 | 1.4497 | 0.01438 | -0.0609 | 100.8136
10.5 | 1.4944 | 0.01551 | -0.0586 | 96.3507
11 | 1.535 | 0.01679 | -0.0556 | 91.4235
11.5 | 1.5693 | 0.01803 | -0.0517 | 87.0383
12 | 1.5967 | 0.01967 | -0.0473 | 81.1744
12.5 | 1.6151 | 0.02211 | -0.0428 | 73.0484
13 | 1.6355 | 0.02474 | -0.0393 | 66.1075
13.5 | 1.6517 | 0.028 | -0.0364 | 58.9893
14 | 1.6614 | 0.03214 | -0.0341 | 51.6926
14.5 | 1.6646 | 0.03722 | -0.0324 | 44.7233
15 | 1.6603 | 0.04342 | -0.0315 | 38.2381
15.5 | 1.6485 | 0.05083 | -0.0316 | 32.4316
16 | 1.6304 | 0.05959 | -0.0329 | 27.3603
16.5 | 1.6052 | 0.0698 | -0.0354 | 22.9971
17 | 1.5729 | 0.08147 | -0.039 | 19.3065
17.5 | 1.5331 | 0.09475 | -0.0438 | 16.1805
18 | 1.4908 | 0.10883 | -0.0495 | 13.6984
18.5 | 1.4474 | 0.1237 | -0.0562 | 11.7009
19 | 1.4037 | 0.1393 | -0.0641 | 10.0768
19.5 | 1.3658 | 0.15454 | -0.0726 | 8.8378

## 63. Re 3M Mach 0.50 (1)
BIGFOIL.COM POLAR EXPORT
NM32 root
NM32 root |  |  |  | Cl Max: | 1.269 | at alpha= | 7.5 | deg
JavaFoil+Calcfoil stall+Eppler ext transition |  |  |  | L/D Max: | 105.298 | at alpha= | 3.5 | deg
Re: | 3000000 |  |  | Cd Min: | 0.00649 | at alpha= | -0.5 | deg
Mach: | 0.5 |  |  | Cl=0 at alpha= | -2.9928 | deg
|  |  |  | @ Cl=0.1, Cd= | 0.0071074
|  |  |  | @ Cl=0.4, Cd= | 0.0068328
|  |  |  | @ Cl=0.6, Cd= | 0.0070294
alpha (deg) | Cl | Cd | Cm | Cl/Cd
-20 | -0.933 | 0.17083 | -0.034 | -5.461
-19.5 | -0.906 | 0.16325 | -0.034 | -5.55
-19 | -0.879 | 0.15943 | -0.034 | -5.515
-18.5 | -0.853 | 0.15481 | -0.035 | -5.508
-18 | -0.825 | 0.15007 | -0.034 | -5.497
-17.5 | -0.797 | 0.14507 | -0.034 | -5.495
-17 | -0.77 | 0.13946 | -0.034 | -5.524
-16.5 | -0.744 | 0.13524 | -0.034 | -5.498
-16 | -0.717 | 0.13161 | -0.035 | -5.446
-15.5 | -0.688 | 0.1265 | -0.033 | -5.44
-15 | -0.661 | 0.1211 | -0.034 | -5.46
-14.5 | -0.634 | 0.11741 | -0.034 | -5.401
-14 | -0.606 | 0.11268 | -0.033 | -5.38
-13.5 | -0.579 | 0.09824 | -0.033 | -5.894
-13 | -0.552 | 0.08946 | -0.033 | -6.169
-12.5 | -0.524 | 0.09472 | -0.033 | -5.532
-12 | -0.497 | 0.08307 | -0.033 | -5.983
-11.5 | -0.47 | 0.07532 | -0.034 | -6.237
-11 | -0.442 | 0.07563 | -0.032 | -5.839
-10.5 | -0.415 | 0.06882 | -0.034 | -6.028
-10 | -0.387 | 0.06822 | -0.032 | -5.666
-9.5 | -0.361 | 0.06081 | -0.036 | -5.933
-9 | -0.332 | 0.06012 | -0.032 | -5.515
-8.5 | -0.304 | 0.05765 | -0.031 | -5.271
-8 | -0.276 | 0.05551 | -0.031 | -4.977
-7.5 | -0.251 | 0.04846 | -0.039 | -5.175
-7 | -0.267 | 0.01227 | -0.069 | -21.756
-6.5 | -0.375 | 0.01105 | -0.072 | -33.968
-6 | -0.364 | 0.0101 | -0.072 | -36.002
-5.5 | -0.321 | 0.00953 | -0.073 | -33.642
-5 | -0.265 | 0.00899 | -0.073 | -29.478
-4.5 | -0.203 | 0.00862 | -0.074 | -23.557
-4 | -0.137 | 0.00835 | -0.074 | -16.446
-3.5 | -0.07 | 0.00818 | -0.075 | -8.55
-3 | -0.001 | 0.00794 | -0.075 | -0.182
-2.5 | 0.068 | 0.00733 | -0.076 | 9.22
-2 | 0.137 | 0.00685 | -0.076 | 19.98
-1.5 | 0.206 | 0.00672 | -0.077 | 30.714
-1 | 0.275 | 0.00651 | -0.077 | 42.338
-0.5 | 0.345 | 0.00649 | -0.078 | 53.063
0 | 0.414 | 0.00692 | -0.078 | 59.813
0.5 | 0.483 | 0.00688 | -0.079 | 70.179
1 | 0.552 | 0.00698 | -0.079 | 79.092
1.5 | 0.62 | 0.00705 | -0.08 | 88.006
2 | 0.689 | 0.00705 | -0.08 | 97.694
2.5 | 0.757 | 0.00774 | -0.08 | 97.792
3 | 0.825 | 0.00821 | -0.081 | 100.495
3.5 | 0.893 | 0.00848 | -0.081 | 105.298
4 | 0.959 | 0.01156 | -0.082 | 82.971
4.5 | 1.025 | 0.01216 | -0.082 | 84.312
5 | 1.09 | 0.01285 | -0.083 | 84.839
5.5 | 1.146 | 0.01122 | -0.083 | 102.09
6 | 1.197 | 0.01446 | -0.083 | 82.782
6.5 | 1.239 | 0.01536 | -0.083 | 80.663
7 | 1.266 | 0.01642 | -0.084 | 77.082
7.5 | 1.269 | 0.0176 | -0.083 | 72.093
8 | 1.227 | 0.01915 | -0.083 | 64.068
8.5 | 1.022 | 0.02123 | -0.083 | 48.148
9 | 0.784 | 0.0239 | -0.083 | 32.813
9.5 | 0.804 | 0.02837 | -0.081 | 28.342
10 | 0.82 | 0.03381 | -0.08 | 24.26
10.5 | 0.821 | 0.0449 | -0.076 | 18.282
11 | 0.763 | 0.08686 | -0.039 | 8.783
11.5 | 0.79 | 0.09138 | -0.041 | 8.646
12 | 0.818 | 0.09428 | -0.043 | 8.675
12.5 | 0.845 | 0.1015 | -0.044 | 8.323

## 64. Re 3M Mach 0.50 (2)
BIGFOIL.COM POLAR EXPORT
NM32 root
NM32 root |  |  |  | Cl Max: | 1.5473 | at alpha= | 10 | deg
XFOIL ncrit=9 |  |  |  | L/D Max: | 135.49 | at alpha= | 5 | deg
Re: | 3000000 |  |  | Cd Min: | 0.27294 | at alpha= | -20 | deg
Mach: | 0.5 |  |  | Cl=0 at alpha= | -2.8444 | deg
|  |  |  | @ Cl=0.1, Cd= | 0.0060627
|  |  |  | @ Cl=0.4, Cd= | 0.005239
|  |  |  | @ Cl=0.6, Cd= | 0.005502
alpha (deg) | Cl | Cd | Cm | Cl/Cd
-20 | -0.7678 | 0.27294 | 0.0634 | -2.8131
-19.5 | -0.7449 | 0.26401 | 0.058 | -2.8215
-19 | -0.7221 | 0.25516 | 0.0527 | -2.83
-18.5 | -0.7005 | 0.24655 | 0.0476 | -2.8412
-18 | -0.6775 | 0.23913 | 0.0428 | -2.8332
-17.5 | -0.6547 | 0.23131 | 0.038 | -2.8304
-17 | -0.6321 | 0.22233 | 0.033 | -2.8431
-16.5 | -0.6108 | 0.21355 | 0.0282 | -2.8602
-16 | -0.5899 | 0.20495 | 0.0235 | -2.8783
-15.5 | -0.5697 | 0.19638 | 0.019 | -2.901
-15 | -0.5502 | 0.1887 | 0.015 | -2.9157
-14.5 | -0.5328 | 0.17956 | 0.0106 | -2.9673
-14 | -0.5161 | 0.17071 | 0.0063 | -3.0233
-13.5 | -0.501 | 0.16153 | 0.0021 | -3.1016
-13 | -0.4879 | 0.15225 | -0.0021 | -3.2046
-12.5 | -0.477 | 0.14297 | -0.0061 | -3.3364
-12 | -0.4685 | 0.13343 | -0.0102 | -3.5112
-11.5 | -0.4656 | 0.12327 | -0.0147 | -3.7771
-11 | -0.4604 | 0.11409 | -0.019 | -4.0354
-10.5 | -0.4575 | 0.10466 | -0.0235 | -4.3713
-10 | -0.4613 | 0.09441 | -0.0287 | -4.8861
-9.5 | -0.4713 | 0.08282 | -0.0361 | -5.6907
-9 | -0.4927 | 0.07189 | -0.0416 | -6.8535
-8.5 | -0.5141 | 0.05964 | -0.0508 | -8.6201
-8 | -0.5309 | 0.04359 | -0.0675 | -12.1794
-7.5 | -0.5523 | 0.03064 | -0.0823 | -18.0255
-7 | -0.5561 | 0.01876 | -0.0867 | -29.6429
-6.5 | -0.5122 | 0.01242 | -0.0856 | -41.2399
-6 | -0.4468 | 0.00988 | -0.0834 | -45.2227
-5.5 | -0.3762 | 0.00869 | -0.0817 | -43.2911
-5 | -0.3042 | 0.00804 | -0.0805 | -37.8358
-4 | -0.1618 | 0.00717 | -0.079 | -22.5662
-3.5 | -0.0915 | 0.00682 | -0.0787 | -13.4164
-3 | -0.0216 | 0.00655 | -0.0785 | -3.2977
-2.5 | 0.0478 | 0.0063 | -0.0784 | 7.5873
-2 | 0.116 | 0.00599 | -0.0784 | 19.3656
-1.5 | 0.1837 | 0.00566 | -0.0786 | 32.4558
-1 | 0.2517 | 0.00545 | -0.0788 | 46.1835
-0.5 | 0.3196 | 0.00533 | -0.079 | 59.9625
0 | 0.3877 | 0.00523 | -0.0793 | 74.13
1 | 0.5241 | 0.00533 | -0.0797 | 98.3302
1.5 | 0.5921 | 0.00548 | -0.0797 | 108.0474
2 | 0.6602 | 0.00567 | -0.0797 | 116.4374
2.5 | 0.7284 | 0.0059 | -0.0796 | 123.4576
3 | 0.7964 | 0.00616 | -0.0793 | 129.2857
3.5 | 0.863 | 0.00657 | -0.0787 | 131.3546
4.5 | 0.9966 | 0.00743 | -0.077 | 134.1319
5 | 1.0636 | 0.00785 | -0.0758 | 135.4904
5.5 | 1.1278 | 0.00839 | -0.0739 | 134.4219
6 | 1.1874 | 0.00889 | -0.0707 | 133.5658
6.5 | 1.2509 | 0.00979 | -0.0684 | 127.7732
7 | 1.3106 | 0.01092 | -0.0654 | 120.0183
7.5 | 1.3703 | 0.01202 | -0.0619 | 114.0017
8 | 1.4279 | 0.01317 | -0.058 | 108.4207
8.5 | 1.4684 | 0.01492 | -0.0518 | 98.4182
9 | 1.5033 | 0.017 | -0.0452 | 88.4294
9.5 | 1.5328 | 0.01984 | -0.0392 | 77.2581
10 | 1.5473 | 0.02427 | -0.0337 | 63.7536
10.5 | 1.5413 | 0.03087 | -0.0297 | 49.9287
11 | 1.5173 | 0.03951 | -0.0279 | 38.4029
11.5 | 1.4836 | 0.0496 | -0.0281 | 29.9113
12 | 1.4447 | 0.06091 | -0.0302 | 23.7186
12.5 | 1.4023 | 0.07327 | -0.0339 | 19.1388
13 | 1.3605 | 0.08619 | -0.0386 | 15.7849
13.5 | 1.3198 | 0.09957 | -0.0443 | 13.255
14 | 1.2823 | 0.11317 | -0.0506 | 11.3307
14.5 | 1.2485 | 0.12689 | -0.0576 | 9.8392
15 | 1.2194 | 0.14075 | -0.0653 | 8.6636

## 65. Re 4M Mach 0.00 (1)
BIGFOIL.COM POLAR EXPORT
NM32 root
NM32 root |  |  |  | Cl Max: | 1.385 | at alpha= | 11 | deg
JavaFoil+Calcfoil stall+Eppler ext transition |  |  |  | L/D Max: | 115.961 | at alpha= | 8.5 | deg
Re: | 4000000 |  |  | Cd Min: | 0.00606 | at alpha= | -1 | deg
Mach: | 0 |  |  | Cl=0 at alpha= | -2.9917 | deg
|  |  |  | @ Cl=0.1, Cd= | 0.0065103
|  |  |  | @ Cl=0.4, Cd= | 0.0063558
|  |  |  | @ Cl=0.6, Cd= | 0.006547
alpha (deg) | Cl | Cd | Cm | Cl/Cd
-15.5 | -0.548 | 0.10777 | -0.03 | -5.081
-15 | -0.562 | 0.10204 | -0.031 | -5.503
-14.5 | -0.574 | 0.0961 | -0.032 | -5.974
-14 | -0.585 | 0.09007 | -0.032 | -6.495
-13.5 | -0.593 | 0.08439 | -0.033 | -7.028
-13 | -0.598 | 0.07825 | -0.035 | -7.643
-12.5 | -0.602 | 0.0712 | -0.037 | -8.451
-12 | -0.604 | 0.06356 | -0.039 | -9.498
-11.5 | -0.611 | 0.05073 | -0.044 | -12.045
-11 | -0.635 | 0.02956 | -0.051 | -21.485
-10.5 | -0.655 | 0.01653 | -0.055 | -39.613
-10 | -0.654 | 0.01249 | -0.058 | -52.364
-9.5 | -0.64 | 0.01115 | -0.059 | -57.395
-9 | -0.613 | 0.01049 | -0.06 | -58.428
-8.5 | -0.577 | 0.00996 | -0.061 | -57.985
-8 | -0.538 | 0.00953 | -0.061 | -56.451
-7.5 | -0.495 | 0.00918 | -0.061 | -53.903
-7 | -0.448 | 0.00883 | -0.062 | -50.801
-6.5 | -0.399 | 0.00856 | -0.062 | -46.575
-6 | -0.347 | 0.00825 | -0.063 | -42.007
-5.5 | -0.292 | 0.00805 | -0.063 | -36.285
-5 | -0.236 | 0.00784 | -0.063 | -30.095
-4.5 | -0.179 | 0.00755 | -0.064 | -23.663
-4 | -0.12 | 0.00729 | -0.064 | -16.464
-3.5 | -0.061 | 0.00738 | -0.065 | -8.248
-3 | -0.001 | 0.00691 | -0.065 | -0.181
-2.5 | 0.059 | 0.00677 | -0.066 | 8.657
-2 | 0.119 | 0.00639 | -0.066 | 18.577
-1.5 | 0.179 | 0.00627 | -0.066 | 28.507
-1 | 0.239 | 0.00606 | -0.067 | 39.391
-0.5 | 0.299 | 0.00642 | -0.067 | 46.486
0 | 0.359 | 0.00639 | -0.068 | 56.149
0.5 | 0.419 | 0.00634 | -0.068 | 65.979
1 | 0.478 | 0.0064 | -0.068 | 74.757
1.5 | 0.538 | 0.00646 | -0.069 | 83.324
2 | 0.597 | 0.00653 | -0.069 | 91.488
2.5 | 0.657 | 0.00687 | -0.07 | 95.549
3 | 0.716 | 0.0072 | -0.07 | 99.456
3.5 | 0.775 | 0.00739 | -0.071 | 104.927
4 | 0.834 | 0.00961 | -0.071 | 86.716
4.5 | 0.892 | 0.00993 | -0.071 | 89.86
5 | 0.95 | 0.01022 | -0.072 | 92.911
5.5 | 1.006 | 0.01057 | -0.072 | 95.215
6 | 1.06 | 0.01089 | -0.072 | 97.309
6.5 | 1.111 | 0.01132 | -0.073 | 98.127
7 | 1.16 | 0.01176 | -0.073 | 98.662
7.5 | 1.207 | 0.01229 | -0.074 | 98.22
8 | 1.25 | 0.01272 | -0.074 | 98.222
8.5 | 1.284 | 0.01107 | -0.074 | 115.961
9 | 1.317 | 0.01409 | -0.074 | 93.454
9.5 | 1.345 | 0.01457 | -0.075 | 92.363
10 | 1.369 | 0.01532 | -0.075 | 89.321
10.5 | 1.383 | 0.01621 | -0.075 | 85.281
11 | 1.385 | 0.01721 | -0.075 | 80.47
11.5 | 1.38 | 0.01831 | -0.075 | 75.336
12 | 1.367 | 0.01963 | -0.075 | 69.67
12.5 | 1.349 | 0.02112 | -0.075 | 63.859
13 | 1.324 | 0.02281 | -0.075 | 58.056
13.5 | 1.293 | 0.02479 | -0.074 | 52.183
14 | 1.252 | 0.02853 | -0.074 | 43.883
14.5 | 1.211 | 0.03178 | -0.073 | 38.098
15 | 1.165 | 0.03583 | -0.073 | 32.517
15.5 | 1.117 | 0.04063 | -0.072 | 27.497
16 | 1.067 | 0.04644 | -0.072 | 22.981

## 66. Re 4M Mach 0.00 (2)
BIGFOIL.COM POLAR EXPORT
NM32 root
NM32 root |  |  |  | Cl Max: | 1.7769 | at alpha= | 17.5 | deg
XFOIL ncrit=9 |  |  |  | L/D Max: | 140.733 | at alpha= | 6 | deg
Re: | 4000000 |  |  | Cd Min: | 0.17008 | at alpha= | -18.5 | deg
Mach: | 0 |  |  | Cl=0 at alpha= | -2.8886 | deg
|  |  |  | @ Cl=0.1, Cd= | 0.0053964
|  |  |  | @ Cl=0.4, Cd= | 0.0047433
|  |  |  | @ Cl=0.6, Cd= | 0.0051028
alpha (deg) | Cl | Cd | Cm | Cl/Cd
-18.5 | -0.7918 | 0.17008 | 0.0198 | -4.6555
-18 | -0.8588 | 0.14444 | 0.0061 | -5.9457
-17.5 | -1.2799 | 0.0571 | -0.0459 | -22.4151
-17 | -1.3404 | 0.03938 | -0.0598 | -34.0376
-16.5 | -1.3489 | 0.03162 | -0.0655 | -42.6597
-16 | -1.3434 | 0.02705 | -0.0673 | -49.6636
-15.5 | -1.3231 | 0.02441 | -0.0665 | -54.2032
-15 | -1.289 | 0.02244 | -0.0659 | -57.4421
-14.5 | -1.2583 | 0.01969 | -0.065 | -63.9055
-14 | -1.2204 | 0.01758 | -0.064 | -69.4198
-13.5 | -1.1766 | 0.01629 | -0.0631 | -72.2284
-13 | -1.1333 | 0.01527 | -0.0617 | -74.2174
-12.5 | -1.0802 | 0.01429 | -0.0622 | -75.5913
-11.5 | -0.9592 | 0.01259 | -0.0658 | -76.1875
-11 | -0.9026 | 0.01187 | -0.0665 | -76.0404
-10.5 | -0.8518 | 0.01127 | -0.0658 | -75.5812
-10 | -0.8014 | 0.01048 | -0.065 | -76.4695
-9.5 | -0.7481 | 0.00984 | -0.0648 | -76.0264
-9 | -0.6934 | 0.00937 | -0.0648 | -74.0021
-8.5 | -0.6379 | 0.00896 | -0.0649 | -71.1942
-8 | -0.5823 | 0.00853 | -0.065 | -68.2649
-7.5 | -0.5265 | 0.00812 | -0.0651 | -64.8399
-7 | -0.47 | 0.00784 | -0.0652 | -59.949
-6.5 | -0.4137 | 0.0075 | -0.0654 | -55.16
-6 | -0.3569 | 0.00723 | -0.0656 | -49.3638
-5.5 | -0.2998 | 0.00698 | -0.0658 | -42.9513
-5 | -0.2426 | 0.00672 | -0.0661 | -36.1012
-4.5 | -0.1853 | 0.00645 | -0.0664 | -28.7287
-4 | -0.1278 | 0.00623 | -0.0667 | -20.5136
-3.5 | -0.0703 | 0.00603 | -0.067 | -11.6584
-3 | -0.0127 | 0.00583 | -0.0674 | -2.1784
-2.5 | 0.0443 | 0.00562 | -0.0677 | 7.8826
-2 | 0.1016 | 0.00539 | -0.068 | 18.8497
-1.5 | 0.1586 | 0.00511 | -0.0684 | 31.0372
-1 | 0.2159 | 0.00493 | -0.0688 | 43.7931
-0.5 | 0.2731 | 0.00483 | -0.0692 | 56.5424
0 | 0.3303 | 0.00479 | -0.0695 | 68.9562
0.5 | 0.3873 | 0.00473 | -0.0698 | 81.8816
1 | 0.4447 | 0.00479 | -0.0701 | 92.8392
1.5 | 0.502 | 0.00486 | -0.0704 | 103.2922
2 | 0.5589 | 0.00498 | -0.0707 | 112.2289
2.5 | 0.6158 | 0.00515 | -0.071 | 119.5728
3 | 0.6723 | 0.00534 | -0.0712 | 125.8989
3.5 | 0.7281 | 0.00559 | -0.0713 | 130.2504
4 | 0.7828 | 0.00597 | -0.0713 | 131.1223
4.5 | 0.8386 | 0.00621 | -0.0714 | 135.0403
5 | 0.8938 | 0.00647 | -0.0715 | 138.1453
5.5 | 0.9477 | 0.0068 | -0.0713 | 139.3676
6 | 0.9978 | 0.00709 | -0.0702 | 140.7334
6.5 | 1.0514 | 0.00751 | -0.0701 | 140
7 | 1.103 | 0.00824 | -0.0697 | 133.8592
7.5 | 1.1548 | 0.00891 | -0.0694 | 129.6072
8 | 1.2063 | 0.00955 | -0.069 | 126.3141
8.5 | 1.258 | 0.01013 | -0.0686 | 124.1856
9 | 1.3087 | 0.01077 | -0.0682 | 121.5135
9.5 | 1.3575 | 0.01155 | -0.0675 | 117.5325
10 | 1.4054 | 0.01235 | -0.0666 | 113.7976
10.5 | 1.4516 | 0.01323 | -0.0655 | 109.7203
11 | 1.497 | 0.0141 | -0.0644 | 106.1702
11.5 | 1.5409 | 0.015 | -0.063 | 102.7267
12 | 1.5833 | 0.0159 | -0.0615 | 99.5786
12.5 | 1.6214 | 0.01699 | -0.0593 | 95.4326
13 | 1.6548 | 0.01806 | -0.0564 | 91.6279
13.5 | 1.6835 | 0.01924 | -0.053 | 87.5
14 | 1.7089 | 0.02071 | -0.0497 | 82.5157
14.5 | 1.7314 | 0.02253 | -0.0466 | 76.8486
15 | 1.7504 | 0.02481 | -0.0438 | 70.5522
15.5 | 1.7652 | 0.02767 | -0.0412 | 63.7947
16 | 1.7742 | 0.03126 | -0.039 | 56.7562
16.5 | 1.7752 | 0.03591 | -0.0372 | 49.4347
17 | 1.776 | 0.04088 | -0.0362 | 43.4442
17.5 | 1.7769 | 0.04611 | -0.0357 | 38.5361
18 | 1.772 | 0.05234 | -0.0359 | 33.8556
18.5 | 1.7627 | 0.05954 | -0.0368 | 29.6053
19 | 1.7453 | 0.06815 | -0.0386 | 25.6097
19.5 | 1.7233 | 0.07781 | -0.0411 | 22.1475
20 | 1.6932 | 0.08898 | -0.0446 | 19.029

## 67. Re 4M Mach 0.10 (1)
BIGFOIL.COM POLAR EXPORT
NM32 root
NM32 root |  |  |  | Cl Max: | 1.379 | at alpha= | 10.5 | deg
JavaFoil+Calcfoil stall+Eppler ext transition |  |  |  | L/D Max: | 115.154 | at alpha= | 8.5 | deg
Re: | 4000000 |  |  | Cd Min: | 0.00606 | at alpha= | -1 | deg
Mach: | 0.1 |  |  | Cl=0 at alpha= | -2.9917 | deg
|  |  |  | @ Cl=0.1, Cd= | 0.0065135
|  |  |  | @ Cl=0.4, Cd= | 0.006364
|  |  |  | @ Cl=0.6, Cd= | 0.00654
alpha (deg) | Cl | Cd | Cm | Cl/Cd
-15 | -0.529 | 0.1035 | -0.03 | -5.115
-14.5 | -0.545 | 0.09773 | -0.031 | -5.578
-14 | -0.559 | 0.09186 | -0.032 | -6.086
-13.5 | -0.57 | 0.08607 | -0.033 | -6.626
-13 | -0.578 | 0.08014 | -0.034 | -7.211
-12.5 | -0.584 | 0.07357 | -0.036 | -7.934
-12 | -0.588 | 0.06632 | -0.038 | -8.86
-11.5 | -0.591 | 0.05745 | -0.041 | -10.287
-11 | -0.606 | 0.04021 | -0.047 | -15.067
-10.5 | -0.638 | 0.01935 | -0.054 | -32.962
-10 | -0.645 | 0.01305 | -0.058 | -49.455
-9.5 | -0.635 | 0.01136 | -0.059 | -55.87
-9 | -0.611 | 0.0106 | -0.06 | -57.656
-8.5 | -0.577 | 0.01006 | -0.061 | -57.338
-8 | -0.538 | 0.00963 | -0.061 | -55.899
-7.5 | -0.496 | 0.00927 | -0.062 | -53.478
-7 | -0.449 | 0.00891 | -0.062 | -50.423
-6.5 | -0.4 | 0.00857 | -0.063 | -46.667
-6 | -0.348 | 0.00826 | -0.063 | -42.103
-5.5 | -0.293 | 0.00806 | -0.063 | -36.41
-5 | -0.237 | 0.00785 | -0.064 | -30.218
-4.5 | -0.179 | 0.00762 | -0.064 | -23.567
-4 | -0.121 | 0.0073 | -0.065 | -16.521
-3.5 | -0.061 | 0.00739 | -0.065 | -8.274
-3 | -0.001 | 0.00692 | -0.065 | -0.182
-2.5 | 0.059 | 0.00678 | -0.066 | 8.691
-2 | 0.119 | 0.00639 | -0.066 | 18.658
-1.5 | 0.18 | 0.00628 | -0.067 | 28.597
-1 | 0.24 | 0.00606 | -0.067 | 39.573
-0.5 | 0.3 | 0.00643 | -0.068 | 46.666
0 | 0.361 | 0.00639 | -0.068 | 56.402
0.5 | 0.421 | 0.00635 | -0.068 | 66.246
1 | 0.481 | 0.00641 | -0.069 | 74.99
1.5 | 0.541 | 0.00646 | -0.069 | 83.636
2 | 0.6 | 0.00654 | -0.07 | 91.776
2.5 | 0.66 | 0.00689 | -0.07 | 95.808
3 | 0.72 | 0.00721 | -0.07 | 99.773
3.5 | 0.779 | 0.00742 | -0.071 | 104.983
4 | 0.838 | 0.00965 | -0.071 | 86.86
4.5 | 0.896 | 0.00996 | -0.072 | 89.99
5 | 0.954 | 0.01029 | -0.072 | 92.707
5.5 | 1.011 | 0.01065 | -0.072 | 94.935
6 | 1.065 | 0.01098 | -0.073 | 96.961
6.5 | 1.116 | 0.0114 | -0.073 | 97.953
7 | 1.165 | 0.01188 | -0.074 | 98.081
7.5 | 1.211 | 0.01237 | -0.074 | 97.94
8 | 1.254 | 0.01286 | -0.074 | 97.541
8.5 | 1.287 | 0.01118 | -0.074 | 115.154
9 | 1.319 | 0.01423 | -0.075 | 92.704
9.5 | 1.346 | 0.01474 | -0.075 | 91.361
10 | 1.368 | 0.01553 | -0.075 | 88.101
10.5 | 1.379 | 0.01646 | -0.075 | 83.817
11 | 1.378 | 0.01753 | -0.075 | 78.607
11.5 | 1.37 | 0.01865 | -0.075 | 73.479
12 | 1.354 | 0.02006 | -0.075 | 67.495
12.5 | 1.331 | 0.02164 | -0.075 | 61.497
13 | 1.301 | 0.02345 | -0.075 | 55.509
13.5 | 1.261 | 0.02673 | -0.074 | 47.169
14 | 1.216 | 0.03015 | -0.074 | 40.343
14.5 | 1.17 | 0.03345 | -0.073 | 34.979
15 | 1.119 | 0.03797 | -0.073 | 29.472
15.5 | 1.065 | 0.04344 | -0.072 | 24.524

## 68. Re 4M Mach 0.10 (2)
BIGFOIL.COM POLAR EXPORT
NM32 root
NM32 root |  |  |  | Cl Max: | 1.7622 | at alpha= | 17 | deg
XFOIL ncrit=9 |  |  |  | L/D Max: | 140.87 | at alpha= | 6 | deg
Re: | 4000000 |  |  | Cd Min: | 0.24477 | at alpha= | -20 | deg
Mach: | 0.1 |  |  | Cl=0 at alpha= | -2.8876 | deg
|  |  |  | @ Cl=0.1, Cd= | 0.0054084
|  |  |  | @ Cl=0.4, Cd= | 0.0047491
|  |  |  | @ Cl=0.6, Cd= | 0.0051058
alpha (deg) | Cl | Cd | Cm | Cl/Cd
-20 | -0.7068 | 0.24477 | 0.0526 | -2.8876
-19.5 | -0.6885 | 0.23752 | 0.0483 | -2.8987
-19 | -0.6717 | 0.23007 | 0.0441 | -2.9195
-18.5 | -0.6553 | 0.22279 | 0.0399 | -2.9413
-18 | -0.7779 | 0.16528 | 0.0165 | -4.7066
-17.5 | -0.8429 | 0.14061 | 0.0034 | -5.9946
-17 | -0.983 | 0.10454 | -0.017 | -9.4031
-16.5 | -1.2668 | 0.04618 | -0.0556 | -27.4318
-16 | -1.2947 | 0.03445 | -0.0653 | -37.582
-15.5 | -1.2965 | 0.02838 | -0.069 | -45.6836
-15 | -1.2826 | 0.02503 | -0.0686 | -51.2425
-14.5 | -1.2502 | 0.02271 | -0.0678 | -55.0506
-14 | -1.2192 | 0.01983 | -0.0668 | -61.4826
-13.5 | -1.1829 | 0.01739 | -0.0656 | -68.0219
-13 | -1.1403 | 0.01603 | -0.0641 | -71.1354
-12.5 | -1.0901 | 0.01491 | -0.0638 | -73.112
-12 | -1.0282 | 0.01387 | -0.0657 | -74.1312
-11.5 | -0.9678 | 0.01298 | -0.0672 | -74.5609
-11 | -0.9106 | 0.01218 | -0.0678 | -74.7619
-10.5 | -0.8595 | 0.01152 | -0.0669 | -74.6094
-10 | -0.8078 | 0.01088 | -0.0661 | -74.2463
-9.5 | -0.7545 | 0.01003 | -0.0657 | -75.2243
-9 | -0.6994 | 0.0095 | -0.0656 | -73.6211
-8.5 | -0.6433 | 0.00905 | -0.0656 | -71.0829
-8 | -0.5869 | 0.00868 | -0.0657 | -67.6152
-7.5 | -0.5307 | 0.00819 | -0.0657 | -64.7985
-7 | -0.4738 | 0.00788 | -0.0658 | -60.1269
-6.5 | -0.417 | 0.00754 | -0.0659 | -55.305
-6 | -0.3596 | 0.00728 | -0.0661 | -49.3956
-5.5 | -0.3021 | 0.007 | -0.0663 | -43.1571
-5 | -0.2444 | 0.00675 | -0.0665 | -36.2074
-4.5 | -0.1867 | 0.00648 | -0.0668 | -28.8117
-4 | -0.1288 | 0.00625 | -0.0671 | -20.608
-3.5 | -0.0709 | 0.00604 | -0.0674 | -11.7384
-3 | -0.0129 | 0.00585 | -0.0677 | -2.2051
-2.5 | 0.0445 | 0.00563 | -0.068 | 7.9041
-2 | 0.1021 | 0.0054 | -0.0684 | 18.9074
-1.5 | 0.1594 | 0.00512 | -0.0688 | 31.1328
-1 | 0.2171 | 0.00494 | -0.0691 | 43.9474
-0.5 | 0.2746 | 0.00484 | -0.0695 | 56.7355
0.5 | 0.3895 | 0.00474 | -0.0701 | 82.173
1 | 0.4473 | 0.00479 | -0.0705 | 93.382
1.5 | 0.5049 | 0.00488 | -0.0708 | 103.4631
2 | 0.5621 | 0.005 | -0.071 | 112.42
2.5 | 0.6194 | 0.00516 | -0.0713 | 120.0388
3 | 0.6764 | 0.00535 | -0.0715 | 126.4299
3.5 | 0.7324 | 0.00562 | -0.0716 | 130.3203
4 | 0.7875 | 0.00601 | -0.0716 | 131.0316
4.5 | 0.8437 | 0.00624 | -0.0717 | 135.2083
5 | 0.8994 | 0.0065 | -0.0717 | 138.3692
5.5 | 0.9537 | 0.00683 | -0.0715 | 139.634
6 | 1.0044 | 0.00713 | -0.0704 | 140.8696
6.5 | 1.0581 | 0.00755 | -0.0702 | 140.1457
7 | 1.11 | 0.00829 | -0.0697 | 133.8963
7.5 | 1.1621 | 0.00898 | -0.0693 | 129.4098
8 | 1.2141 | 0.00963 | -0.0689 | 126.0748
8.5 | 1.2663 | 0.01021 | -0.0685 | 124.0255
9 | 1.3171 | 0.0109 | -0.0679 | 120.8349
9.5 | 1.3661 | 0.0117 | -0.067 | 116.7607
10 | 1.4137 | 0.01257 | -0.066 | 112.4662
10.5 | 1.4602 | 0.01346 | -0.0648 | 108.4844
11 | 1.5055 | 0.01437 | -0.0635 | 104.7669
11.5 | 1.5498 | 0.01525 | -0.062 | 101.6262
12 | 1.5912 | 0.01624 | -0.0601 | 97.9803
12.5 | 1.6275 | 0.01741 | -0.0575 | 93.4808
13 | 1.659 | 0.0185 | -0.0541 | 89.6757
13.5 | 1.6863 | 0.01985 | -0.0506 | 84.9521
14 | 1.7102 | 0.02155 | -0.0472 | 79.3596
14.5 | 1.7311 | 0.02367 | -0.0441 | 73.1348
15 | 1.7479 | 0.02633 | -0.0414 | 66.3844
15.5 | 1.7587 | 0.02974 | -0.0389 | 59.1358
16 | 1.7621 | 0.03415 | -0.0369 | 51.5988
16.5 | 1.7615 | 0.03928 | -0.0355 | 44.8447
17 | 1.7622 | 0.04451 | -0.0348 | 39.5911
17.5 | 1.7591 | 0.05052 | -0.0348 | 34.8199
18 | 1.7499 | 0.05769 | -0.0356 | 30.3328
18.5 | 1.7351 | 0.06595 | -0.0371 | 26.3093
19 | 1.7117 | 0.07583 | -0.0397 | 22.5729
19.5 | 1.683 | 0.08676 | -0.043 | 19.3983
20 | 1.6458 | 0.0994 | -0.0475 | 16.5573

## 69. Re 4M Mach 0.25 (1)
BIGFOIL.COM POLAR EXPORT
NM32 root
NM32 root |  |  |  | Cl Max: | 1.353 | at alpha= | 10 | deg
JavaFoil+Calcfoil stall+Eppler ext transition |  |  |  | L/D Max: | 112.575 | at alpha= | 8 | deg
Re: | 4000000 |  |  | Cd Min: | 0.00611 | at alpha= | -1 | deg
Mach: | 0.25 |  |  | Cl=0 at alpha= | -2.9919 | deg
|  |  |  | @ Cl=0.1, Cd= | 0.0065832
|  |  |  | @ Cl=0.4, Cd= | 0.006441
|  |  |  | @ Cl=0.6, Cd= | 0.0065981
alpha (deg) | Cl | Cd | Cm | Cl/Cd
-14 | -0.326 | 0.10144 | -0.029 | -3.217
-13.5 | -0.37 | 0.09493 | -0.03 | -3.898
-13 | -0.407 | 0.08857 | -0.031 | -4.593
-12.5 | -0.439 | 0.08262 | -0.032 | -5.308
-12 | -0.465 | 0.07683 | -0.033 | -6.051
-11.5 | -0.486 | 0.07083 | -0.035 | -6.859
-11 | -0.501 | 0.06449 | -0.037 | -7.774
-10.5 | -0.514 | 0.05566 | -0.041 | -9.234
-10 | -0.537 | 0.03728 | -0.049 | -14.402
-9.5 | -0.578 | 0.01583 | -0.058 | -36.529
-9 | -0.582 | 0.0118 | -0.061 | -49.332
-8.5 | -0.568 | 0.01076 | -0.063 | -52.765
-8 | -0.536 | 0.01013 | -0.063 | -52.906
-7.5 | -0.498 | 0.00959 | -0.063 | -51.905
-7 | -0.454 | 0.00914 | -0.064 | -49.702
-6.5 | -0.406 | 0.00879 | -0.064 | -46.228
-6 | -0.355 | 0.00854 | -0.065 | -41.533
-5.5 | -0.3 | 0.00817 | -0.065 | -36.71
-5 | -0.243 | 0.008 | -0.066 | -30.363
-4.5 | -0.184 | 0.00771 | -0.066 | -23.881
-4 | -0.124 | 0.00775 | -0.066 | -15.974
-3.5 | -0.063 | 0.00748 | -0.067 | -8.401
-3 | -0.001 | 0.007 | -0.067 | -0.185
-2.5 | 0.061 | 0.00686 | -0.068 | 8.832
-2 | 0.123 | 0.00642 | -0.068 | 19.08
-1.5 | 0.185 | 0.00634 | -0.069 | 29.11
-1 | 0.246 | 0.00611 | -0.069 | 40.368
-0.5 | 0.308 | 0.00646 | -0.069 | 47.697
0 | 0.37 | 0.00647 | -0.07 | 57.295
0.5 | 0.432 | 0.00641 | -0.07 | 67.417
1 | 0.494 | 0.00647 | -0.071 | 76.383
1.5 | 0.555 | 0.00654 | -0.071 | 84.981
2 | 0.617 | 0.00662 | -0.072 | 93.142
2.5 | 0.678 | 0.007 | -0.072 | 96.906
3 | 0.739 | 0.00736 | -0.072 | 100.507
3.5 | 0.8 | 0.00754 | -0.073 | 106.07
4 | 0.861 | 0.00989 | -0.073 | 87.026
4.5 | 0.92 | 0.01022 | -0.074 | 90.031
5 | 0.98 | 0.01059 | -0.074 | 92.535
5.5 | 1.038 | 0.011 | -0.074 | 94.37
6 | 1.092 | 0.01135 | -0.075 | 96.18
6.5 | 1.144 | 0.01188 | -0.075 | 96.268
7 | 1.192 | 0.0124 | -0.076 | 96.109
7.5 | 1.237 | 0.01303 | -0.076 | 94.908
8 | 1.27 | 0.01128 | -0.076 | 112.575
8.5 | 1.302 | 0.01439 | -0.076 | 90.497
9 | 1.328 | 0.01514 | -0.077 | 87.678
9.5 | 1.345 | 0.0158 | -0.077 | 85.118
10 | 1.353 | 0.0168 | -0.077 | 80.538
10.5 | 1.347 | 0.01801 | -0.077 | 74.784
11 | 1.324 | 0.01945 | -0.077 | 68.076
11.5 | 1.289 | 0.02109 | -0.076 | 61.124
12 | 1.241 | 0.02298 | -0.076 | 54.032
12.5 | 1.176 | 0.02657 | -0.076 | 44.256
13 | 1.102 | 0.03023 | -0.075 | 36.446
13.5 | 1.017 | 0.03489 | -0.074 | 29.156
14 | 0.926 | 0.03996 | -0.073 | 23.181
14.5 | 0.825 | 0.04843 | -0.072 | 17.025
15 | 0.719 | 0.0588 | -0.07 | 12.222

## 70. Re 4M Mach 0.25 (2)
BIGFOIL.COM POLAR EXPORT
NM32 root
NM32 root |  |  |  | Cl Max: | 1.7099 | at alpha= | 14.5 | deg
XFOIL ncrit=9 |  |  |  | L/D Max: | 140.175 | at alpha= | 6 | deg
Re: | 4000000 |  |  | Cd Min: | 0.21197 | at alpha= | -17.5 | deg
Mach: | 0.25 |  |  | Cl=0 at alpha= | -2.8809 | deg
|  |  |  | @ Cl=0.1, Cd= | 0.005507
|  |  |  | @ Cl=0.4, Cd= | 0.0048113
|  |  |  | @ Cl=0.6, Cd= | 0.0051498
alpha (deg) | Cl | Cd | Cm | Cl/Cd
-17.5 | -0.6277 | 0.21197 | 0.033 | -2.9613
-17 | -0.6137 | 0.20386 | 0.0288 | -3.0104
-15.5 | -0.6784 | 0.14693 | 0.0043 | -4.6172
-15 | -0.7555 | 0.121 | -0.0093 | -6.2438
-14.5 | -0.8464 | 0.0962 | -0.0242 | -8.7983
-14 | -0.9663 | 0.06874 | -0.0418 | -14.0573
-13.5 | -1.042 | 0.04455 | -0.061 | -23.3895
-13 | -1.0745 | 0.03167 | -0.074 | -33.928
-12.5 | -1.0825 | 0.025 | -0.0755 | -43.3
-12 | -1.0615 | 0.02074 | -0.0735 | -51.1813
-11.5 | -1.0065 | 0.01744 | -0.0753 | -57.7122
-11 | -0.9489 | 0.01539 | -0.0756 | -61.6569
-10.5 | -0.8988 | 0.01383 | -0.0738 | -64.9892
-10 | -0.8456 | 0.01264 | -0.0724 | -66.8987
-9.5 | -0.789 | 0.0117 | -0.0714 | -67.4359
-9 | -0.7322 | 0.01054 | -0.0707 | -69.4687
-8.5 | -0.6737 | 0.00975 | -0.0701 | -69.0974
-8 | -0.6143 | 0.00917 | -0.0697 | -66.9902
-7.5 | -0.5545 | 0.00873 | -0.0694 | -63.5166
-7 | -0.4951 | 0.00818 | -0.0691 | -60.5257
-6.5 | -0.4351 | 0.00784 | -0.069 | -55.4974
-6 | -0.3753 | 0.00747 | -0.0689 | -50.241
-5.5 | -0.3151 | 0.00716 | -0.0689 | -44.0084
-5 | -0.255 | 0.00688 | -0.0689 | -37.064
-4.5 | -0.1947 | 0.00661 | -0.0691 | -29.4554
-4 | -0.1346 | 0.00634 | -0.0692 | -21.2303
-3.5 | -0.0744 | 0.00613 | -0.0695 | -12.137
-3 | -0.0142 | 0.00592 | -0.0697 | -2.3986
-2.5 | 0.0454 | 0.0057 | -0.07 | 7.9649
-2 | 0.1048 | 0.00549 | -0.0703 | 19.0893
-1.5 | 0.1642 | 0.00519 | -0.0706 | 31.6378
-1 | 0.2236 | 0.00502 | -0.071 | 44.5418
-0.5 | 0.2831 | 0.00491 | -0.0713 | 57.6578
0 | 0.3427 | 0.00485 | -0.0717 | 70.6598
0.5 | 0.4019 | 0.00481 | -0.072 | 83.5551
1 | 0.4617 | 0.00485 | -0.0723 | 95.1959
1.5 | 0.5211 | 0.00496 | -0.0725 | 105.0605
2 | 0.5803 | 0.00509 | -0.0728 | 114.0079
2.5 | 0.6396 | 0.00527 | -0.073 | 121.3662
3 | 0.6988 | 0.00545 | -0.0731 | 128.2202
3.5 | 0.7566 | 0.00575 | -0.0731 | 131.5826
4 | 0.8139 | 0.00613 | -0.073 | 132.7732
4.5 | 0.8721 | 0.00641 | -0.073 | 136.053
5 | 0.9302 | 0.00667 | -0.0729 | 139.4603
5.5 | 0.9863 | 0.00708 | -0.0725 | 139.3079
6 | 1.0401 | 0.00742 | -0.0714 | 140.1752
6.5 | 1.0946 | 0.00786 | -0.0705 | 139.2621
7 | 1.1481 | 0.00869 | -0.0697 | 132.1174
7.5 | 1.2025 | 0.00941 | -0.069 | 127.7896
8 | 1.2572 | 0.01005 | -0.0682 | 125.0945
8.5 | 1.3105 | 0.0108 | -0.0672 | 121.3426
9 | 1.3624 | 0.01164 | -0.0659 | 117.0447
9.5 | 1.4116 | 0.01265 | -0.0642 | 111.5889
10 | 1.4594 | 0.01368 | -0.0623 | 106.6813
10.5 | 1.506 | 0.01473 | -0.0602 | 102.2403
11 | 1.5513 | 0.01574 | -0.0578 | 98.5578
11.5 | 1.5892 | 0.01701 | -0.0544 | 93.4274
12 | 1.6196 | 0.0184 | -0.05 | 88.0217
12.5 | 1.6471 | 0.02007 | -0.0458 | 82.0678
13 | 1.6707 | 0.02224 | -0.042 | 75.1214
13.5 | 1.6898 | 0.025 | -0.0385 | 67.592
14 | 1.7036 | 0.02851 | -0.0356 | 59.7545
14.5 | 1.7099 | 0.03301 | -0.0333 | 51.7995
15 | 1.7052 | 0.03891 | -0.0317 | 43.8242
15.5 | 1.6862 | 0.04672 | -0.0311 | 36.0916
16 | 1.6705 | 0.05483 | -0.0318 | 30.4669
16.5 | 1.6502 | 0.06411 | -0.0335 | 25.7401
17 | 1.6221 | 0.0749 | -0.0364 | 21.6569
17.5 | 1.584 | 0.0875 | -0.0407 | 18.1029
18 | 1.5436 | 0.10093 | -0.0457 | 15.2938
18.5 | 1.5011 | 0.11523 | -0.0518 | 13.027
19 | 1.4516 | 0.13121 | -0.0595 | 11.0632
19.5 | 1.4086 | 0.14689 | -0.0679 | 9.5895

## 71. Re 4M Mach 0.50 (1)
BIGFOIL.COM POLAR EXPORT
NM32 root
NM32 root |  |  |  | Cl Max: | 1.273 | at alpha= | 7.5 | deg
JavaFoil+Calcfoil stall+Eppler ext transition |  |  |  | L/D Max: | 108.468 | at alpha= | 3.5 | deg
Re: | 4000000 |  |  | Cd Min: | 0.00659 | at alpha= | -1.5 | deg
Mach: | 0.5 |  |  | Cl=0 at alpha= | -2.9928 | deg
|  |  |  | @ Cl=0.1, Cd= | 0.0070504
|  |  |  | @ Cl=0.4, Cd= | 0.006708
|  |  |  | @ Cl=0.6, Cd= | 0.0068418
alpha (deg) | Cl | Cd | Cm | Cl/Cd
-20 | -0.933 | 0.16552 | -0.034 | -5.64
-19.5 | -0.906 | 0.15793 | -0.034 | -5.738
-19 | -0.88 | 0.15394 | -0.034 | -5.713
-18.5 | -0.853 | 0.14932 | -0.035 | -5.712
-18 | -0.826 | 0.14528 | -0.035 | -5.684
-17.5 | -0.798 | 0.13849 | -0.034 | -5.758
-17 | -0.771 | 0.13582 | -0.034 | -5.675
-16.5 | -0.744 | 0.12915 | -0.034 | -5.76
-16 | -0.717 | 0.12635 | -0.035 | -5.675
-15.5 | -0.689 | 0.12056 | -0.034 | -5.711
-15 | -0.662 | 0.11711 | -0.034 | -5.649
-14.5 | -0.635 | 0.11351 | -0.034 | -5.59
-14 | -0.607 | 0.10876 | -0.033 | -5.577
-13.5 | -0.58 | 0.09575 | -0.034 | -6.053
-13 | -0.553 | 0.08725 | -0.034 | -6.334
-12.5 | -0.524 | 0.09165 | -0.033 | -5.72
-12 | -0.498 | 0.08059 | -0.034 | -6.175
-11.5 | -0.472 | 0.07238 | -0.038 | -6.528
-11 | -0.442 | 0.07415 | -0.034 | -5.964
-10.5 | -0.417 | 0.06584 | -0.038 | -6.338
-10 | -0.387 | 0.0666 | -0.033 | -5.811
-9.5 | -0.364 | 0.05713 | -0.041 | -6.368
-9 | -0.333 | 0.05849 | -0.035 | -5.687
-8.5 | -0.304 | 0.05632 | -0.033 | -5.406
-8 | -0.277 | 0.05404 | -0.033 | -5.122
-7.5 | -0.257 | 0.04143 | -0.048 | -6.195
-7 | -0.273 | 0.01086 | -0.071 | -25.131
-6.5 | -0.375 | 0.01038 | -0.072 | -36.179
-6 | -0.364 | 0.00971 | -0.072 | -37.444
-5.5 | -0.321 | 0.00916 | -0.073 | -34.999
-5 | -0.265 | 0.0086 | -0.073 | -30.809
-4.5 | -0.203 | 0.00825 | -0.074 | -24.624
-4 | -0.137 | 0.00833 | -0.074 | -16.483
-3.5 | -0.07 | 0.00781 | -0.075 | -8.949
-3 | -0.001 | 0.00759 | -0.075 | -0.19
-2.5 | 0.068 | 0.00712 | -0.076 | 9.489
-2 | 0.137 | 0.00697 | -0.076 | 19.638
-1.5 | 0.206 | 0.00659 | -0.077 | 31.299
-1 | 0.275 | 0.00682 | -0.077 | 40.39
-0.5 | 0.345 | 0.0067 | -0.078 | 51.447
0 | 0.414 | 0.00671 | -0.078 | 61.706
0.5 | 0.483 | 0.00675 | -0.079 | 71.533
1 | 0.552 | 0.00675 | -0.079 | 81.76
1.5 | 0.62 | 0.00688 | -0.08 | 90.152
2 | 0.689 | 0.00745 | -0.08 | 92.44
2.5 | 0.757 | 0.00768 | -0.08 | 98.515
3 | 0.825 | 0.00794 | -0.081 | 103.932
3.5 | 0.893 | 0.00823 | -0.081 | 108.468
4 | 0.959 | 0.01106 | -0.082 | 86.751
4.5 | 1.025 | 0.01163 | -0.082 | 88.153
5 | 1.09 | 0.01226 | -0.083 | 88.911
5.5 | 1.147 | 0.01079 | -0.083 | 106.293
6 | 1.198 | 0.01388 | -0.083 | 86.344
6.5 | 1.24 | 0.01467 | -0.083 | 84.539
7 | 1.269 | 0.01568 | -0.084 | 80.899
7.5 | 1.273 | 0.01683 | -0.084 | 75.621
8 | 1.231 | 0.01821 | -0.084 | 67.6
8.5 | 1.025 | 0.02013 | -0.083 | 50.949
9 | 0.787 | 0.02272 | -0.083 | 34.642
9.5 | 0.808 | 0.02647 | -0.082 | 30.538
10 | 0.828 | 0.03072 | -0.081 | 26.954
10.5 | 0.845 | 0.03631 | -0.079 | 23.268
11 | 0.765 | 0.0822 | -0.043 | 9.305
11.5 | 0.791 | 0.08852 | -0.043 | 8.94
12 | 0.819 | 0.09123 | -0.045 | 8.981
12.5 | 0.846 | 0.09268 | -0.046 | 9.131

## 72. Re 4M Mach 0.50 (2)
BIGFOIL.COM POLAR EXPORT
NM32 root
NM32 root |  |  |  | Cl Max: | 1.5739 | at alpha= | 10 | deg
XFOIL ncrit=9 |  |  |  | L/D Max: | 139.974 | at alpha= | 5 | deg
Re: | 4000000 |  |  | Cd Min: | 0.27377 | at alpha= | -20 | deg
Mach: | 0.5 |  |  | Cl=0 at alpha= | -2.8477 | deg
|  |  |  | @ Cl=0.1, Cd= | 0.0058679
|  |  |  | @ Cl=0.4, Cd= | 0.0051206
|  |  |  | @ Cl=0.6, Cd= | 0.0053161
alpha (deg) | Cl | Cd | Cm | Cl/Cd
-20 | -0.7696 | 0.27377 | 0.0638 | -2.8111
-19.5 | -0.7464 | 0.2655 | 0.0586 | -2.8113
-19 | -0.7227 | 0.25626 | 0.0532 | -2.8202
-18.5 | -0.7001 | 0.24711 | 0.048 | -2.8332
-18 | -0.6776 | 0.23826 | 0.0428 | -2.844
-17.5 | -0.6556 | 0.22967 | 0.0379 | -2.8545
-17 | -0.6339 | 0.22113 | 0.0331 | -2.8666
-16 | -0.5931 | 0.20412 | 0.0238 | -2.9056
-15.5 | -0.5736 | 0.19552 | 0.0193 | -2.9337
-15 | -0.5556 | 0.18624 | 0.0147 | -2.9832
-14.5 | -0.5401 | 0.17658 | 0.0101 | -3.0587
-14 | -0.5218 | 0.16878 | 0.0061 | -3.0916
-13.5 | -0.5044 | 0.16071 | 0.0021 | -3.1386
-13 | -0.4902 | 0.15198 | -0.0019 | -3.2254
-12.5 | -0.4792 | 0.14278 | -0.006 | -3.3562
-12 | -0.4717 | 0.13306 | -0.0102 | -3.545
-11.5 | -0.4691 | 0.12273 | -0.0147 | -3.8222
-11 | -0.4729 | 0.11164 | -0.0197 | -4.2359
-10.5 | -0.4833 | 0.09998 | -0.0256 | -4.834
-10 | -0.4884 | 0.08943 | -0.0319 | -5.4613
-9.5 | -0.502 | 0.07959 | -0.0365 | -6.3073
-9 | -0.5169 | 0.06865 | -0.0437 | -7.5295
-8.5 | -0.5338 | 0.05663 | -0.0534 | -9.4261
-8 | -0.5473 | 0.04074 | -0.0711 | -13.434
-7.5 | -0.5643 | 0.02893 | -0.0835 | -19.5057
-7 | -0.5643 | 0.01727 | -0.087 | -32.6752
-6.5 | -0.5194 | 0.01089 | -0.0855 | -47.6951
-6 | -0.4502 | 0.00904 | -0.0833 | -49.8009
-5.5 | -0.3776 | 0.00817 | -0.0817 | -46.2179
-5 | -0.3052 | 0.00758 | -0.0805 | -40.2639
-4.5 | -0.2332 | 0.00716 | -0.0797 | -32.5698
-3.5 | -0.0914 | 0.00649 | -0.0788 | -14.0832
-3 | -0.0212 | 0.00625 | -0.0786 | -3.392
-2.5 | 0.0484 | 0.00605 | -0.0786 | 8
-2 | 0.1164 | 0.00581 | -0.0786 | 20.0344
-1.5 | 0.1847 | 0.00557 | -0.0787 | 33.1598
-1 | 0.2526 | 0.00536 | -0.079 | 47.1269
-0.5 | 0.321 | 0.00519 | -0.0793 | 61.8497
0 | 0.3893 | 0.00513 | -0.0795 | 75.8869
0.5 | 0.4576 | 0.00507 | -0.0798 | 90.2564
1 | 0.5257 | 0.00516 | -0.08 | 101.8798
1.5 | 0.5939 | 0.0053 | -0.0801 | 112.0566
2 | 0.6621 | 0.00548 | -0.0801 | 120.8212
2.5 | 0.7305 | 0.0057 | -0.08 | 128.1579
3 | 0.7983 | 0.006 | -0.0798 | 133.05
3.5 | 0.8653 | 0.00639 | -0.0792 | 135.4147
4 | 0.9327 | 0.00679 | -0.0786 | 137.3638
5 | 1.068 | 0.00763 | -0.0767 | 139.9738
5.5 | 1.1346 | 0.00815 | -0.0752 | 139.2147
6 | 1.1994 | 0.00871 | -0.0731 | 137.7038
6.5 | 1.2569 | 0.00942 | -0.0694 | 133.4289
7 | 1.3186 | 0.01046 | -0.0665 | 126.0612
7.5 | 1.3818 | 0.01138 | -0.0635 | 121.4236
8 | 1.4397 | 0.01257 | -0.0595 | 114.5346
8.5 | 1.4852 | 0.01421 | -0.0537 | 104.5179
9 | 1.5249 | 0.01596 | -0.0471 | 95.5451
9.5 | 1.5584 | 0.01841 | -0.0406 | 84.6496
10 | 1.5739 | 0.02255 | -0.0344 | 69.796
10.5 | 1.5666 | 0.02906 | -0.0298 | 53.9092
11 | 1.5407 | 0.03771 | -0.0275 | 40.8565
11.5 | 1.5047 | 0.04784 | -0.0275 | 31.4528
12 | 1.464 | 0.05919 | -0.0294 | 24.7339
12.5 | 1.4215 | 0.07145 | -0.033 | 19.895
13 | 1.3795 | 0.0843 | -0.0376 | 16.3642
13.5 | 1.3387 | 0.09759 | -0.0431 | 13.7176
14 | 1.3012 | 0.11103 | -0.0493 | 11.7194
14.5 | 1.267 | 0.12465 | -0.0561 | 10.1645
15 | 1.237 | 0.13842 | -0.0637 | 8.9366

## 73. Re 5M Mach 0.00 (1)
BIGFOIL.COM POLAR EXPORT
NM32 root
NM32 root |  |  |  | Cl Max: | 1.388 | at alpha= | 11 | deg
JavaFoil+Calcfoil stall+Eppler ext transition |  |  |  | L/D Max: | 117.832 | at alpha= | 9 | deg
Re: | 5000000 |  |  | Cd Min: | 0.00621 | at alpha= | -1.5 | deg
Mach: | 0 |  |  | Cl=0 at alpha= | -2.9917 | deg
|  |  |  | @ Cl=0.1, Cd= | 0.0063735
|  |  |  | @ Cl=0.4, Cd= | 0.0062905
|  |  |  | @ Cl=0.6, Cd= | 0.0068025
alpha (deg) | Cl | Cd | Cm | Cl/Cd
-15.5 | -0.549 | 0.10555 | -0.031 | -5.198
-15 | -0.563 | 0.09956 | -0.032 | -5.653
-14.5 | -0.576 | 0.09362 | -0.033 | -6.148
-14 | -0.587 | 0.08736 | -0.034 | -6.718
-13.5 | -0.596 | 0.0813 | -0.035 | -7.326
-13 | -0.602 | 0.07434 | -0.037 | -8.095
-12.5 | -0.607 | 0.06667 | -0.039 | -9.099
-12 | -0.614 | 0.05537 | -0.042 | -11.096
-11.5 | -0.636 | 0.03581 | -0.049 | -17.749
-11 | -0.657 | 0.02075 | -0.053 | -31.677
-10.5 | -0.665 | 0.01404 | -0.056 | -47.393
-10 | -0.66 | 0.01159 | -0.058 | -56.963
-9.5 | -0.643 | 0.01076 | -0.06 | -59.819
-9 | -0.613 | 0.01011 | -0.06 | -60.586
-8.5 | -0.577 | 0.0096 | -0.061 | -60.179
-8 | -0.538 | 0.00925 | -0.061 | -58.181
-7.5 | -0.495 | 0.00892 | -0.061 | -55.477
-7 | -0.448 | 0.00858 | -0.062 | -52.26
-6.5 | -0.399 | 0.00837 | -0.062 | -47.662
-6 | -0.347 | 0.008 | -0.063 | -43.313
-5.5 | -0.292 | 0.00783 | -0.063 | -37.301
-5 | -0.236 | 0.00763 | -0.063 | -30.959
-4.5 | -0.179 | 0.00765 | -0.064 | -23.337
-4 | -0.12 | 0.00732 | -0.064 | -16.407
-3.5 | -0.061 | 0.00718 | -0.065 | -8.481
-3 | -0.001 | 0.00693 | -0.065 | -0.181
-2.5 | 0.059 | 0.00664 | -0.066 | 8.834
-2 | 0.119 | 0.00625 | -0.066 | 18.999
-1.5 | 0.179 | 0.00621 | -0.066 | 28.798
-1 | 0.239 | 0.00639 | -0.067 | 37.367
-0.5 | 0.299 | 0.0063 | -0.067 | 47.422
0 | 0.359 | 0.00627 | -0.068 | 57.253
0.5 | 0.419 | 0.0063 | -0.068 | 66.428
1 | 0.478 | 0.00626 | -0.068 | 76.378
1.5 | 0.538 | 0.00635 | -0.069 | 84.701
2 | 0.597 | 0.00679 | -0.069 | 88.054
2.5 | 0.657 | 0.00704 | -0.07 | 93.346
3 | 0.716 | 0.00703 | -0.07 | 101.846
3.5 | 0.775 | 0.00723 | -0.071 | 107.152
4 | 0.834 | 0.00931 | -0.071 | 89.532
4.5 | 0.892 | 0.00961 | -0.071 | 92.761
5 | 0.95 | 0.00993 | -0.072 | 95.64
5.5 | 1.006 | 0.01026 | -0.072 | 98.086
6 | 1.06 | 0.01061 | -0.072 | 99.84
6.5 | 1.111 | 0.01098 | -0.073 | 101.192
7 | 1.16 | 0.01139 | -0.073 | 101.843
7.5 | 1.207 | 0.01185 | -0.074 | 101.849
8 | 1.25 | 0.0124 | -0.074 | 100.829
8.5 | 1.289 | 0.01284 | -0.074 | 100.448
9 | 1.318 | 0.01119 | -0.074 | 117.832
9.5 | 1.347 | 0.01423 | -0.075 | 94.615
10 | 1.37 | 0.01472 | -0.075 | 93.118
10.5 | 1.385 | 0.01554 | -0.075 | 89.132
11 | 1.388 | 0.01645 | -0.075 | 84.424
11.5 | 1.383 | 0.01749 | -0.075 | 79.061
12 | 1.371 | 0.01867 | -0.075 | 73.449
12.5 | 1.352 | 0.02007 | -0.075 | 67.373
13 | 1.328 | 0.02165 | -0.075 | 61.319
13.5 | 1.298 | 0.02346 | -0.075 | 55.316
14 | 1.257 | 0.02688 | -0.074 | 46.764
14.5 | 1.214 | 0.03017 | -0.074 | 40.257
15 | 1.17 | 0.03362 | -0.073 | 34.811
15.5 | 1.122 | 0.03808 | -0.073 | 29.471
16 | 1.073 | 0.04336 | -0.072 | 24.742

## 74. Re 5M Mach 0.00 (2)
BIGFOIL.COM POLAR EXPORT
NM32 root
NM32 root |  |  |  | Cl Max: | 1.8265 | at alpha= | 17.5 | deg
XFOIL ncrit=9 |  |  |  | L/D Max: | 142.908 | at alpha= | 6.5 | deg
Re: | 5000000 |  |  | Cd Min: | 0.07824 | at alpha= | 20 | deg
Mach: | 0 |  |  | Cl=0 at alpha= | -2.889 | deg
|  |  |  | @ Cl=0.1, Cd= | 0.0053257
|  |  |  | @ Cl=0.4, Cd= | 0.0046821
|  |  |  | @ Cl=0.6, Cd= | 0.0050079
alpha (deg) | Cl | Cd | Cm | Cl/Cd
-18.5 | -1.3661 | 0.05796 | -0.0467 | -23.5697
-18 | -1.425 | 0.04121 | -0.0591 | -34.579
-17.5 | -1.4371 | 0.03296 | -0.065 | -43.6013
-17 | -1.4335 | 0.02781 | -0.0676 | -51.5462
-16.5 | -1.4218 | 0.02461 | -0.0672 | -57.7733
-16 | -1.3917 | 0.02256 | -0.0664 | -61.6888
-15.5 | -1.3544 | 0.02087 | -0.0657 | -64.897
-15 | -1.3131 | 0.01943 | -0.0651 | -67.5811
-14.5 | -1.2693 | 0.01816 | -0.0645 | -69.8954
-14 | -1.2238 | 0.01704 | -0.0639 | -71.8192
-13.5 | -1.1828 | 0.01538 | -0.0627 | -76.9051
-13 | -1.1362 | 0.01416 | -0.0621 | -80.2401
-12.5 | -1.0764 | 0.01316 | -0.0639 | -81.7933
-11.5 | -0.9607 | 0.01162 | -0.0661 | -82.6764
-11 | -0.91 | 0.01102 | -0.0653 | -82.5771
-10.5 | -0.8586 | 0.01051 | -0.0647 | -81.6936
-10 | -0.8049 | 0.01004 | -0.0645 | -80.1693
-9.5 | -0.7507 | 0.00948 | -0.0645 | -79.1878
-9 | -0.6957 | 0.00891 | -0.0645 | -78.0808
-8.5 | -0.64 | 0.00852 | -0.0646 | -75.1174
-8 | -0.5839 | 0.00819 | -0.0648 | -71.2943
-7.5 | -0.5277 | 0.00779 | -0.0649 | -67.7407
-7 | -0.4714 | 0.00751 | -0.0651 | -62.7696
-6.5 | -0.4146 | 0.00723 | -0.0653 | -57.3444
-6 | -0.3575 | 0.00698 | -0.0656 | -51.2178
-5.5 | -0.3004 | 0.00672 | -0.0658 | -44.7024
-5 | -0.2429 | 0.00648 | -0.0661 | -37.4846
-4.5 | -0.1854 | 0.00625 | -0.0664 | -29.664
-4 | -0.1279 | 0.00602 | -0.0668 | -21.2458
-3.5 | -0.0702 | 0.00584 | -0.0671 | -12.0205
-3 | -0.0127 | 0.00568 | -0.0674 | -2.2359
-2.5 | 0.0445 | 0.00551 | -0.0677 | 8.0762
-2 | 0.1017 | 0.00532 | -0.0681 | 19.1165
-1.5 | 0.159 | 0.00508 | -0.0685 | 31.2992
-1 | 0.2162 | 0.00492 | -0.0688 | 43.9431
-0.5 | 0.2735 | 0.00481 | -0.0692 | 56.8607
0 | 0.3308 | 0.00478 | -0.0696 | 69.205
0.5 | 0.3879 | 0.00468 | -0.0699 | 82.8846
1 | 0.4454 | 0.00469 | -0.0703 | 94.968
1.5 | 0.5025 | 0.00481 | -0.0706 | 104.4699
2 | 0.5594 | 0.00493 | -0.0708 | 113.4686
2.5 | 0.6167 | 0.00504 | -0.0712 | 122.3611
3 | 0.6731 | 0.00526 | -0.0714 | 127.9658
3.5 | 0.7283 | 0.00562 | -0.0714 | 129.5907
4 | 0.7839 | 0.00589 | -0.0715 | 133.09
4.5 | 0.8401 | 0.00609 | -0.0717 | 137.9475
5 | 0.8956 | 0.00636 | -0.0718 | 140.8176
5.5 | 0.9499 | 0.00671 | -0.0718 | 141.5648
6 | 1.0036 | 0.00705 | -0.0716 | 142.3546
6.5 | 1.0518 | 0.00736 | -0.0701 | 142.9076
7 | 1.105 | 0.00805 | -0.0701 | 137.2671
7.5 | 1.1573 | 0.00867 | -0.0698 | 133.4833
8 | 1.21 | 0.0092 | -0.0696 | 131.5217
8.5 | 1.262 | 0.00976 | -0.0693 | 129.3033
9 | 1.3123 | 0.01046 | -0.0688 | 125.4589
9.5 | 1.362 | 0.01116 | -0.0682 | 122.043
10 | 1.4102 | 0.01195 | -0.0674 | 118.0084
10.5 | 1.4572 | 0.01278 | -0.0664 | 114.0219
11 | 1.5035 | 0.01359 | -0.0654 | 110.6328
11.5 | 1.5492 | 0.01436 | -0.0642 | 107.883
12 | 1.5919 | 0.01528 | -0.0627 | 104.1819
12.5 | 1.6335 | 0.01617 | -0.0611 | 101.0204
13 | 1.6725 | 0.01711 | -0.0591 | 97.7499
13.5 | 1.7031 | 0.01818 | -0.0558 | 93.6799
14 | 1.7287 | 0.01952 | -0.0521 | 88.5605
14.5 | 1.7507 | 0.02124 | -0.0486 | 82.4247
15 | 1.7671 | 0.02358 | -0.0451 | 74.9406
15.5 | 1.7841 | 0.0261 | -0.0425 | 68.3563
16 | 1.8003 | 0.0289 | -0.0403 | 62.2941
16.5 | 1.8141 | 0.03214 | -0.0386 | 56.4437
17 | 1.8225 | 0.03608 | -0.0372 | 50.5127
17.5 | 1.8265 | 0.04066 | -0.0362 | 44.9213
18 | 1.8251 | 0.04609 | -0.0357 | 39.5986
18.5 | 1.8188 | 0.05244 | -0.0358 | 34.6834
19 | 1.8067 | 0.05994 | -0.0368 | 30.1418
19.5 | 1.7897 | 0.06842 | -0.0385 | 26.1576
20 | 1.7656 | 0.07824 | -0.041 | 22.5665

## 75. Re 5M Mach 0.10 (1)
BIGFOIL.COM POLAR EXPORT
NM32 root
NM32 root |  |  |  | Cl Max: | 1.383 | at alpha= | 11 | deg
JavaFoil+Calcfoil stall+Eppler ext transition |  |  |  | L/D Max: | 107.458 | at alpha= | 3.5 | deg
Re: | 5000000 |  |  | Cd Min: | 0.00621 | at alpha= | -1.5 | deg
Mach: | 0.1 |  |  | Cl=0 at alpha= | -2.9917 | deg
|  |  |  | @ Cl=0.1, Cd= | 0.006557
|  |  |  | @ Cl=0.4, Cd= | 0.0062995
|  |  |  | @ Cl=0.6, Cd= | 0.0068
alpha (deg) | Cl | Cd | Cm | Cl/Cd
-15 | -0.53 | 0.10148 | -0.031 | -5.226
-14.5 | -0.546 | 0.09534 | -0.032 | -5.73
-14 | -0.56 | 0.08953 | -0.033 | -6.259
-13.5 | -0.572 | 0.08339 | -0.034 | -6.861
-13 | -0.581 | 0.07705 | -0.035 | -7.534
-12.5 | -0.588 | 0.06959 | -0.038 | -8.446
-12 | -0.594 | 0.06128 | -0.04 | -9.685
-11.5 | -0.608 | 0.04545 | -0.046 | -13.382
-11 | -0.635 | 0.02559 | -0.052 | -24.831
-10.5 | -0.651 | 0.01559 | -0.056 | -41.781
-10 | -0.652 | 0.01195 | -0.058 | -54.549
-9.5 | -0.64 | 0.0109 | -0.06 | -58.761
-9 | -0.611 | 0.01022 | -0.06 | -59.763
-8.5 | -0.577 | 0.00969 | -0.061 | -59.526
-8 | -0.538 | 0.00927 | -0.061 | -58.085
-7.5 | -0.496 | 0.00894 | -0.062 | -55.462
-7 | -0.449 | 0.0086 | -0.062 | -52.289
-6.5 | -0.4 | 0.00838 | -0.063 | -47.748
-6 | -0.348 | 0.00807 | -0.063 | -43.118
-5.5 | -0.293 | 0.00784 | -0.063 | -37.428
-5 | -0.237 | 0.00763 | -0.064 | -31.073
-4.5 | -0.179 | 0.00766 | -0.064 | -23.416
-4 | -0.121 | 0.00738 | -0.065 | -16.356
-3.5 | -0.061 | 0.00719 | -0.065 | -8.511
-3 | -0.001 | 0.00695 | -0.065 | -0.181
-2.5 | 0.059 | 0.00668 | -0.066 | 8.819
-2 | 0.119 | 0.0065 | -0.066 | 18.361
-1.5 | 0.18 | 0.00621 | -0.067 | 28.932
-1 | 0.24 | 0.0064 | -0.067 | 37.51
-0.5 | 0.3 | 0.0063 | -0.068 | 47.616
0 | 0.361 | 0.00628 | -0.068 | 57.452
0.5 | 0.421 | 0.00631 | -0.068 | 66.695
1 | 0.481 | 0.00627 | -0.069 | 76.688
1.5 | 0.541 | 0.00636 | -0.069 | 85
2 | 0.6 | 0.0068 | -0.07 | 88.322
2.5 | 0.66 | 0.00705 | -0.07 | 93.634
3 | 0.72 | 0.00706 | -0.07 | 101.975
3.5 | 0.779 | 0.00725 | -0.071 | 107.458
4 | 0.838 | 0.00937 | -0.071 | 89.413
4.5 | 0.896 | 0.00968 | -0.072 | 92.613
5 | 0.954 | 0.00997 | -0.072 | 95.744
5.5 | 1.011 | 0.0103 | -0.072 | 98.145
6 | 1.065 | 0.01066 | -0.073 | 99.851
6.5 | 1.116 | 0.01108 | -0.073 | 100.723
7 | 1.165 | 0.01147 | -0.074 | 101.619
7.5 | 1.211 | 0.01198 | -0.074 | 101.141
8 | 1.254 | 0.01248 | -0.074 | 100.521
8.5 | 1.293 | 0.01299 | -0.075 | 99.507
9 | 1.321 | 0.01377 | -0.075 | 95.886
9.5 | 1.348 | 0.0144 | -0.075 | 93.621
10 | 1.37 | 0.01491 | -0.075 | 91.906
10.5 | 1.382 | 0.01577 | -0.075 | 87.658
11 | 1.383 | 0.01672 | -0.075 | 82.68
11.5 | 1.374 | 0.01781 | -0.075 | 77.147
12 | 1.358 | 0.01909 | -0.075 | 71.126
12.5 | 1.335 | 0.02057 | -0.075 | 64.893
13 | 1.305 | 0.02226 | -0.075 | 58.621
13.5 | 1.266 | 0.02518 | -0.075 | 50.277
14 | 1.221 | 0.02833 | -0.074 | 43.112
14.5 | 1.175 | 0.03139 | -0.074 | 37.445
15 | 1.124 | 0.03556 | -0.073 | 31.608
15.5 | 1.071 | 0.04031 | -0.073 | 26.573
16 | 1.016 | 0.0463 | -0.072 | 21.936

## 76. Re 5M Mach 0.10 (2)
BIGFOIL.COM POLAR EXPORT
NM32 root
NM32 root |  |  |  | Cl Max: | 1.8122 | at alpha= | 17 | deg
XFOIL ncrit=9 |  |  |  | L/D Max: | 142.874 | at alpha= | 6.5 | deg
Re: | 5000000 |  |  | Cd Min: | 0.24305 | at alpha= | -20 | deg
Mach: | 0.1 |  |  | Cl=0 at alpha= | -2.8872 | deg
|  |  |  | @ Cl=0.1, Cd= | 0.0053373
|  |  |  | @ Cl=0.4, Cd= | 0.0046934
|  |  |  | @ Cl=0.6, Cd= | 0.005011
alpha (deg) | Cl | Cd | Cm | Cl/Cd
-20 | -0.7088 | 0.24305 | 0.0525 | -2.9163
-19.5 | -0.6907 | 0.23736 | 0.0484 | -2.9099
-18 | -0.7778 | 0.16554 | 0.0168 | -4.6986
-17.5 | -1.3413 | 0.04999 | -0.0539 | -26.8314
-17 | -1.3786 | 0.03688 | -0.0643 | -37.3807
-16.5 | -1.385 | 0.02977 | -0.0691 | -46.5233
-16 | -1.3796 | 0.02556 | -0.0698 | -53.975
-15.5 | -1.3538 | 0.02305 | -0.0687 | -58.7332
-15 | -1.3176 | 0.02107 | -0.0679 | -62.5344
-14.5 | -1.2764 | 0.01943 | -0.0671 | -65.6922
-14 | -1.2322 | 0.01802 | -0.0663 | -68.3796
-13.5 | -1.1866 | 0.01682 | -0.0654 | -70.547
-13 | -1.1459 | 0.01509 | -0.0638 | -75.9377
-12.5 | -1.0867 | 0.01372 | -0.0655 | -79.2055
-11.5 | -0.9695 | 0.01195 | -0.0675 | -81.1297
-11 | -0.9184 | 0.01129 | -0.0666 | -81.3463
-10.5 | -0.8665 | 0.01073 | -0.0658 | -80.7549
-10 | -0.8121 | 0.01021 | -0.0656 | -79.5397
-9.5 | -0.7569 | 0.00974 | -0.0654 | -77.7105
-9 | -0.7017 | 0.00904 | -0.0654 | -77.6217
-8.5 | -0.6455 | 0.00861 | -0.0654 | -74.971
-8 | -0.5888 | 0.00826 | -0.0655 | -71.2833
-7.5 | -0.532 | 0.00787 | -0.0656 | -67.5985
-7 | -0.4752 | 0.00755 | -0.0657 | -62.9404
-6.5 | -0.4179 | 0.00728 | -0.0658 | -57.4038
-6 | -0.3603 | 0.00701 | -0.0661 | -51.398
-5.5 | -0.3027 | 0.00674 | -0.0663 | -44.911
-5 | -0.2448 | 0.0065 | -0.0666 | -37.6615
-4.5 | -0.1869 | 0.00627 | -0.0668 | -29.8086
-4 | -0.1289 | 0.00603 | -0.0672 | -21.3765
-3.5 | -0.0708 | 0.00586 | -0.0675 | -12.0819
-3 | -0.013 | 0.00569 | -0.0678 | -2.2847
-2.5 | 0.0446 | 0.00552 | -0.0681 | 8.0797
-2 | 0.1022 | 0.00533 | -0.0684 | 19.1745
-1.5 | 0.1598 | 0.00509 | -0.0688 | 31.3949
-1 | 0.2174 | 0.00493 | -0.0692 | 44.0974
-0.5 | 0.275 | 0.00482 | -0.0695 | 57.0539
0 | 0.3327 | 0.00478 | -0.0699 | 69.6025
0.5 | 0.3902 | 0.00469 | -0.0703 | 83.1983
1 | 0.448 | 0.00471 | -0.0706 | 95.1168
1.5 | 0.5054 | 0.00482 | -0.0709 | 104.8548
2 | 0.5628 | 0.00494 | -0.0712 | 113.9271
2.5 | 0.6204 | 0.00505 | -0.0715 | 122.8515
3 | 0.6771 | 0.00528 | -0.0717 | 128.2386
3.5 | 0.7326 | 0.00565 | -0.0717 | 129.6637
4 | 0.7887 | 0.00591 | -0.0718 | 133.4518
4.5 | 0.8453 | 0.00612 | -0.072 | 138.1209
5.5 | 0.9559 | 0.00675 | -0.072 | 141.6148
6 | 1.0101 | 0.00709 | -0.0718 | 142.4683
6.5 | 1.0587 | 0.00741 | -0.0703 | 142.8745
7 | 1.1121 | 0.00811 | -0.0702 | 137.127
7.5 | 1.1648 | 0.00873 | -0.0698 | 133.425
8 | 1.2178 | 0.00927 | -0.0695 | 131.37
8.5 | 1.27 | 0.00988 | -0.0691 | 128.5425
9 | 1.3209 | 0.01056 | -0.0685 | 125.0852
9.5 | 1.3703 | 0.01134 | -0.0677 | 120.8377
10 | 1.4189 | 0.01214 | -0.0668 | 116.8781
10.5 | 1.4664 | 0.01297 | -0.0658 | 113.0609
11 | 1.513 | 0.01379 | -0.0646 | 109.7172
11.5 | 1.5582 | 0.01463 | -0.0632 | 106.5072
12 | 1.6006 | 0.0156 | -0.0614 | 102.6026
12.5 | 1.6423 | 0.01649 | -0.0596 | 99.5937
13 | 1.6781 | 0.01751 | -0.0569 | 95.8367
13.5 | 1.706 | 0.01874 | -0.0531 | 91.0352
14 | 1.7299 | 0.02032 | -0.0494 | 85.1329
14.5 | 1.7494 | 0.02239 | -0.0458 | 78.1331
15 | 1.7649 | 0.02499 | -0.0425 | 70.6242
15.5 | 1.7825 | 0.0277 | -0.0402 | 64.3502
16 | 1.7966 | 0.03091 | -0.0382 | 58.1236
16.5 | 1.8072 | 0.03466 | -0.0366 | 52.1408
17 | 1.8122 | 0.0392 | -0.0354 | 46.2296
17.5 | 1.8117 | 0.04452 | -0.0347 | 40.6941
18 | 1.806 | 0.0508 | -0.0347 | 35.5512
18.5 | 1.7956 | 0.05808 | -0.0354 | 30.916
19 | 1.7773 | 0.06673 | -0.037 | 26.6342
19.5 | 1.7546 | 0.0764 | -0.0395 | 22.966
20 | 1.7235 | 0.08757 | -0.0428 | 19.6814

## 77. Re 5M Mach 0.25 (1)
BIGFOIL.COM POLAR EXPORT
NM32 root
NM32 root |  |  |  | Cl Max: | 1.356 | at alpha= | 10 | deg
JavaFoil+Calcfoil stall+Eppler ext transition |  |  |  | L/D Max: | 115.585 | at alpha= | 8 | deg
Re: | 5000000 |  |  | Cd Min: | 0.00625 | at alpha= | -1.5 | deg
Mach: | 0.25 |  |  | Cl=0 at alpha= | -2.9919 | deg
|  |  |  | @ Cl=0.1, Cd= | 0.0066182
|  |  |  | @ Cl=0.4, Cd= | 0.0063348
|  |  |  | @ Cl=0.6, Cd= | 0.0067784
alpha (deg) | Cl | Cd | Cm | Cl/Cd
-14.5 | -0.277 | 0.10575 | -0.029 | -2.617
-14 | -0.327 | 0.09971 | -0.03 | -3.277
-13.5 | -0.371 | 0.09286 | -0.031 | -3.991
-13 | -0.407 | 0.08672 | -0.032 | -4.699
-12.5 | -0.439 | 0.0809 | -0.033 | -5.43
-12 | -0.466 | 0.07502 | -0.034 | -6.212
-11.5 | -0.488 | 0.06856 | -0.036 | -7.113
-11 | -0.505 | 0.06073 | -0.039 | -8.319
-10.5 | -0.526 | 0.04669 | -0.045 | -11.26
-10 | -0.569 | 0.02194 | -0.055 | -25.921
-9.5 | -0.589 | 0.01337 | -0.059 | -44.031
-9 | -0.587 | 0.01109 | -0.062 | -52.974
-8.5 | -0.568 | 0.01027 | -0.063 | -55.242
-8 | -0.536 | 0.00976 | -0.063 | -54.906
-7.5 | -0.498 | 0.00924 | -0.063 | -53.871
-7 | -0.454 | 0.00889 | -0.064 | -51.079
-6.5 | -0.406 | 0.00858 | -0.064 | -47.357
-6 | -0.355 | 0.00834 | -0.065 | -42.532
-5.5 | -0.3 | 0.00795 | -0.065 | -37.72
-5 | -0.243 | 0.00772 | -0.066 | -31.458
-4.5 | -0.184 | 0.00775 | -0.066 | -23.737
-4 | -0.124 | 0.00753 | -0.066 | -16.435
-3.5 | -0.063 | 0.00727 | -0.067 | -8.641
-3 | -0.001 | 0.00715 | -0.067 | -0.181
-2.5 | 0.061 | 0.0067 | -0.068 | 9.032
-2 | 0.123 | 0.00657 | -0.068 | 18.648
-1.5 | 0.185 | 0.00625 | -0.069 | 29.526
-1 | 0.246 | 0.00649 | -0.069 | 37.977
-0.5 | 0.308 | 0.00633 | -0.069 | 48.687
0 | 0.37 | 0.00633 | -0.07 | 58.49
0.5 | 0.432 | 0.00634 | -0.07 | 68.156
1 | 0.494 | 0.00632 | -0.071 | 78.135
1.5 | 0.555 | 0.00643 | -0.071 | 86.376
2 | 0.617 | 0.00691 | -0.072 | 89.332
2.5 | 0.678 | 0.00717 | -0.072 | 94.587
3 | 0.739 | 0.00718 | -0.072 | 102.914
3.5 | 0.8 | 0.00738 | -0.073 | 108.401
4 | 0.861 | 0.00957 | -0.073 | 89.909
4.5 | 0.92 | 0.0099 | -0.074 | 93.002
5 | 0.98 | 0.01025 | -0.074 | 95.624
5.5 | 1.038 | 0.01063 | -0.074 | 97.622
6 | 1.092 | 0.01105 | -0.075 | 98.798
6.5 | 1.144 | 0.0115 | -0.075 | 99.417
7 | 1.192 | 0.01199 | -0.076 | 99.39
7.5 | 1.237 | 0.01259 | -0.076 | 98.213
8 | 1.271 | 0.011 | -0.076 | 115.585
8.5 | 1.303 | 0.01392 | -0.076 | 93.66
9 | 1.329 | 0.01464 | -0.077 | 90.816
9.5 | 1.347 | 0.01539 | -0.077 | 87.553
10 | 1.356 | 0.0161 | -0.077 | 84.265
10.5 | 1.351 | 0.01721 | -0.077 | 78.487
11 | 1.328 | 0.01853 | -0.077 | 71.681
11.5 | 1.293 | 0.02006 | -0.077 | 64.42
12 | 1.245 | 0.02184 | -0.077 | 57.002
12.5 | 1.181 | 0.02508 | -0.076 | 47.065
13 | 1.106 | 0.02851 | -0.075 | 38.799
13.5 | 1.022 | 0.03272 | -0.075 | 31.237
14 | 0.929 | 0.03814 | -0.074 | 24.362
14.5 | 0.83 | 0.04503 | -0.073 | 18.426
15 | 0.725 | 0.05388 | -0.071 | 13.453

## 78. Re 5M Mach 0.25 (2)
BIGFOIL.COM POLAR EXPORT
NM32 root
NM32 root |  |  |  | Cl Max: | 1.7397 | at alpha= | 15 | deg
XFOIL ncrit=9 |  |  |  | L/D Max: | 142.073 | at alpha= | 5 | deg
Re: | 5000000 |  |  | Cd Min: | 0.1799 | at alpha= | -18 | deg
Mach: | 0.25 |  |  | Cl=0 at alpha= | -2.8807 | deg
|  |  |  | @ Cl=0.1, Cd= | 0.0053993
|  |  |  | @ Cl=0.4, Cd= | 0.0047441
|  |  |  | @ Cl=0.6, Cd= | 0.0050476
alpha (deg) | Cl | Cd | Cm | Cl/Cd
-18 | -0.4135 | 0.1799 | 0.0037 | -2.2985
-17.5 | -0.4067 | 0.17435 | 0.0011 | -2.3327
-16 | -0.7205 | 0.14673 | 0.0042 | -4.9104
-15.5 | -0.764 | 0.12824 | -0.0057 | -5.9576
-15 | -0.8212 | 0.10882 | -0.0168 | -7.5464
-14.5 | -0.8813 | 0.09052 | -0.028 | -9.736
-14 | -0.9935 | 0.06428 | -0.0444 | -15.4558
-13.5 | -1.065 | 0.04067 | -0.0652 | -26.1864
-13 | -1.0938 | 0.02974 | -0.0754 | -36.7787
-12.5 | -1.0914 | 0.0239 | -0.0756 | -45.6653
-12 | -1.0612 | 0.01939 | -0.0752 | -54.7292
-11.5 | -1.0123 | 0.01535 | -0.0763 | -65.9479
-11 | -0.9622 | 0.01376 | -0.0744 | -69.9273
-10.5 | -0.9089 | 0.01261 | -0.0728 | -72.0777
-10 | -0.8522 | 0.01161 | -0.0718 | -73.4022
-9.5 | -0.794 | 0.01077 | -0.071 | -73.7233
-9 | -0.7349 | 0.01007 | -0.0704 | -72.9791
-8.5 | -0.6761 | 0.00929 | -0.0699 | -72.7772
-8 | -0.6165 | 0.0087 | -0.0695 | -70.8621
-7.5 | -0.5564 | 0.00828 | -0.0692 | -67.1981
-7 | -0.4964 | 0.00785 | -0.069 | -63.2357
-6.5 | -0.4363 | 0.0075 | -0.0689 | -58.1733
-6 | -0.3761 | 0.00718 | -0.0688 | -52.3816
-4.5 | -0.1949 | 0.00637 | -0.0691 | -30.5965
-4 | -0.1346 | 0.00614 | -0.0693 | -21.9218
-3.5 | -0.0743 | 0.00591 | -0.0695 | -12.5719
-3 | -0.0142 | 0.00577 | -0.0698 | -2.461
-2.5 | 0.0453 | 0.00561 | -0.07 | 8.0749
-2 | 0.105 | 0.00538 | -0.0703 | 19.5167
-1.5 | 0.1644 | 0.00517 | -0.0707 | 31.7988
-1 | 0.224 | 0.005 | -0.071 | 44.8
-0.5 | 0.2836 | 0.00488 | -0.0714 | 58.1148
0 | 0.3433 | 0.00483 | -0.0717 | 71.0766
0.5 | 0.4027 | 0.00474 | -0.0721 | 84.9578
1 | 0.4623 | 0.00479 | -0.0724 | 96.5136
1.5 | 0.5217 | 0.0049 | -0.0727 | 106.4694
2 | 0.5811 | 0.005 | -0.0729 | 116.22
2.5 | 0.6406 | 0.00515 | -0.0732 | 124.3883
3 | 0.6994 | 0.00539 | -0.0733 | 129.7588
3.5 | 0.7571 | 0.00574 | -0.0733 | 131.899
4 | 0.8152 | 0.00603 | -0.0733 | 135.1907
4.5 | 0.8738 | 0.00628 | -0.0733 | 139.1401
5 | 0.932 | 0.00656 | -0.0733 | 142.0732
5.5 | 0.9888 | 0.00698 | -0.073 | 141.6619
6 | 1.0452 | 0.00736 | -0.0726 | 142.0109
6.5 | 1.0969 | 0.00775 | -0.0711 | 141.5355
7 | 1.1507 | 0.00848 | -0.0702 | 135.6958
7.5 | 1.2058 | 0.00912 | -0.0695 | 132.2149
8 | 1.261 | 0.00974 | -0.0688 | 129.4661
8.5 | 1.3151 | 0.01043 | -0.0679 | 126.0882
9 | 1.3672 | 0.01126 | -0.0667 | 121.421
9.5 | 1.4175 | 0.0122 | -0.0651 | 116.1885
10 | 1.4667 | 0.01316 | -0.0634 | 111.4514
10.5 | 1.5154 | 0.01408 | -0.0615 | 107.6278
11 | 1.561 | 0.01511 | -0.0592 | 103.3091
11.5 | 1.6044 | 0.01619 | -0.0565 | 99.0982
12 | 1.6401 | 0.01735 | -0.0526 | 94.5303
12.5 | 1.6685 | 0.01886 | -0.0482 | 88.4677
13 | 1.6928 | 0.02081 | -0.0439 | 81.3455
13.5 | 1.7101 | 0.02353 | -0.0399 | 72.6774
14 | 1.7214 | 0.02707 | -0.0364 | 63.5907
14.5 | 1.734 | 0.03086 | -0.0339 | 56.1892
15 | 1.7397 | 0.03559 | -0.032 | 48.8817
15.5 | 1.7379 | 0.04138 | -0.0309 | 41.9986
16 | 1.7291 | 0.04825 | -0.0305 | 35.8363
16.5 | 1.713 | 0.05647 | -0.0312 | 30.3347
17 | 1.6898 | 0.06611 | -0.0332 | 25.5604
17.5 | 1.6601 | 0.07711 | -0.0363 | 21.529
18 | 1.6232 | 0.08943 | -0.0403 | 18.1505
18.5 | 1.5826 | 0.10276 | -0.0454 | 15.4009
19 | 1.5339 | 0.11788 | -0.052 | 13.0124
19.5 | 1.489 | 0.13295 | -0.0594 | 11.1997
20 | 1.4451 | 0.14856 | -0.0679 | 9.7274

## 79. Re 5M Mach 0.50 (1)
BIGFOIL.COM POLAR EXPORT
NM32 root
NM32 root |  |  |  | Cl Max: | 1.275 | at alpha= | 7.5 | deg
JavaFoil+Calcfoil stall+Eppler ext transition |  |  |  | L/D Max: | 111.214 | at alpha= | 3.5 | deg
Re: | 5000000 |  |  | Cd Min: | 0.00655 | at alpha= | -0.5 | deg
Mach: | 0.5 |  |  | Cl=0 at alpha= | -2.9928 | deg
|  |  |  | @ Cl=0.1, Cd= | 0.0069044
|  |  |  | @ Cl=0.4, Cd= | 0.0065739
|  |  |  | @ Cl=0.6, Cd= | 0.0069876
alpha (deg) | Cl | Cd | Cm | Cl/Cd
-20 | -0.934 | 0.16061 | -0.035 | -5.817
-19.5 | -0.907 | 0.15465 | -0.035 | -5.863
-19 | -0.88 | 0.14981 | -0.035 | -5.873
-18.5 | -0.853 | 0.14522 | -0.035 | -5.876
-18 | -0.827 | 0.14094 | -0.035 | -5.865
-17.5 | -0.798 | 0.13595 | -0.034 | -5.868
-17 | -0.771 | 0.13097 | -0.034 | -5.886
-16.5 | -0.744 | 0.12685 | -0.035 | -5.866
-16 | -0.717 | 0.12517 | -0.035 | -5.731
-15.5 | -0.689 | 0.11681 | -0.034 | -5.898
-15 | -0.662 | 0.10578 | -0.034 | -6.259
-14.5 | -0.635 | 0.09807 | -0.035 | -6.477
-14 | -0.607 | 0.1058 | -0.034 | -5.737
-13.5 | -0.58 | 0.09305 | -0.035 | -6.236
-13 | -0.554 | 0.08479 | -0.036 | -6.536
-12.5 | -0.524 | 0.08979 | -0.033 | -5.841
-12 | -0.499 | 0.07888 | -0.036 | -6.321
-11.5 | -0.476 | 0.06816 | -0.041 | -6.989
-11 | -0.443 | 0.07267 | -0.035 | -6.096
-10.5 | -0.42 | 0.06229 | -0.041 | -6.748
-10 | -0.388 | 0.06486 | -0.036 | -5.987
-9.5 | -0.372 | 0.04922 | -0.048 | -7.552
-9 | -0.334 | 0.05641 | -0.038 | -5.922
-8.5 | -0.306 | 0.05467 | -0.037 | -5.593
-8 | -0.277 | 0.05271 | -0.035 | -5.263
-7.5 | -0.291 | 0.01523 | -0.066 | -19.107
-7 | -0.275 | 0.01051 | -0.071 | -26.18
-6.5 | -0.375 | 0.01005 | -0.072 | -37.352
-6 | -0.364 | 0.00938 | -0.072 | -38.776
-5.5 | -0.321 | 0.00889 | -0.073 | -36.059
-5 | -0.265 | 0.0087 | -0.073 | -30.483
-4.5 | -0.203 | 0.00834 | -0.074 | -24.347
-4 | -0.137 | 0.00809 | -0.074 | -16.978
-3.5 | -0.07 | 0.00759 | -0.075 | -9.206
-3 | -0.001 | 0.00739 | -0.075 | -0.195
-2.5 | 0.068 | 0.00696 | -0.076 | 9.711
-2 | 0.137 | 0.00684 | -0.076 | 20.029
-1.5 | 0.206 | 0.00679 | -0.077 | 30.367
-1 | 0.275 | 0.0068 | -0.077 | 40.487
-0.5 | 0.345 | 0.00655 | -0.078 | 52.576
0 | 0.414 | 0.00658 | -0.078 | 62.905
0.5 | 0.483 | 0.0066 | -0.079 | 73.153
1 | 0.552 | 0.00667 | -0.079 | 82.759
1.5 | 0.62 | 0.00712 | -0.08 | 87.165
2 | 0.689 | 0.00749 | -0.08 | 91.956
2.5 | 0.757 | 0.00768 | -0.08 | 98.639
3 | 0.825 | 0.00776 | -0.081 | 106.257
3.5 | 0.893 | 0.00803 | -0.081 | 111.214
4 | 0.959 | 0.01072 | -0.082 | 89.517
4.5 | 1.025 | 0.01122 | -0.082 | 91.346
5 | 1.09 | 0.01182 | -0.083 | 92.25
5.5 | 1.152 | 0.0125 | -0.083 | 92.099
6 | 1.199 | 0.01098 | -0.083 | 109.193
6.5 | 1.242 | 0.01422 | -0.084 | 87.334
7 | 1.27 | 0.01514 | -0.084 | 83.942
7.5 | 1.275 | 0.01623 | -0.084 | 78.594
8 | 1.234 | 0.0176 | -0.084 | 70.073
8.5 | 1.028 | 0.01939 | -0.084 | 53.011
9 | 0.789 | 0.02177 | -0.083 | 36.245
9.5 | 0.811 | 0.02535 | -0.082 | 32.003
10 | 0.833 | 0.02891 | -0.082 | 28.8
10.5 | 0.851 | 0.0337 | -0.08 | 25.253
11 | 0.797 | 0.06795 | -0.063 | 11.722
11.5 | 0.794 | 0.08635 | -0.046 | 9.193
12 | 0.828 | 0.08646 | -0.053 | 9.582
12.5 | 0.867 | 0.08294 | -0.06 | 10.456

## 80. Re 5M Mach 0.50 (2)
BIGFOIL.COM POLAR EXPORT
NM32 root
NM32 root |  |  |  | Cl Max: | 1.594 | at alpha= | 10 | deg
XFOIL ncrit=9 |  |  |  | L/D Max: | 143.772 | at alpha= | 5 | deg
Re: | 5000000 |  |  | Cd Min: | 0.27255 | at alpha= | -20 | deg
Mach: | 0.5 |  |  | Cl=0 at alpha= | -2.8483 | deg
|  |  |  | @ Cl=0.1, Cd= | 0.0057488
|  |  |  | @ Cl=0.4, Cd= | 0.0050444
|  |  |  | @ Cl=0.6, Cd= | 0.0052007
alpha (deg) | Cl | Cd | Cm | Cl/Cd
-20 | -0.7695 | 0.27255 | 0.0639 | -2.8233
-19.5 | -0.7475 | 0.2639 | 0.0585 | -2.8325
-18.5 | -0.7018 | 0.24746 | 0.0482 | -2.836
-18 | -0.6781 | 0.23875 | 0.0431 | -2.8402
-17.5 | -0.6561 | 0.23006 | 0.0382 | -2.8519
-17 | -0.6349 | 0.22192 | 0.0335 | -2.8609
-16.5 | -0.614 | 0.21349 | 0.0288 | -2.876
-16 | -0.5936 | 0.20479 | 0.0241 | -2.8986
-15.5 | -0.5742 | 0.19576 | 0.0195 | -2.9332
-15 | -0.5561 | 0.18652 | 0.0149 | -2.9814
-14.5 | -0.5404 | 0.17687 | 0.0104 | -3.0554
-14 | -0.5244 | 0.16788 | 0.0061 | -3.1237
-13.5 | -0.5119 | 0.15833 | 0.0016 | -3.2331
-13 | -0.4985 | 0.14968 | -0.0024 | -3.3304
-12.5 | -0.4874 | 0.14068 | -0.0065 | -3.4646
-12 | -0.4796 | 0.13129 | -0.0107 | -3.653
-11.5 | -0.4758 | 0.12141 | -0.0151 | -3.919
-11 | -0.4811 | 0.11014 | -0.0203 | -4.3681
-10.5 | -0.492 | 0.09853 | -0.0263 | -4.9934
-10 | -0.5081 | 0.08766 | -0.0316 | -5.7963
-9.5 | -0.527 | 0.0761 | -0.0388 | -6.9251
-9 | -0.5417 | 0.06506 | -0.0467 | -8.3262
-8.5 | -0.556 | 0.05266 | -0.0574 | -10.5583
-8 | -0.5685 | 0.03753 | -0.0758 | -15.1479
-7.5 | -0.5802 | 0.02661 | -0.085 | -21.8038
-7 | -0.5713 | 0.016 | -0.0873 | -35.7062
-6.5 | -0.5226 | 0.01019 | -0.0854 | -51.2856
-6 | -0.4522 | 0.00848 | -0.0832 | -53.3255
-5.5 | -0.3788 | 0.00775 | -0.0817 | -48.8774
-5 | -0.3058 | 0.00725 | -0.0805 | -42.1793
-4.5 | -0.2335 | 0.00687 | -0.0797 | -33.9884
-4 | -0.1619 | 0.00656 | -0.0792 | -24.6799
-3.5 | -0.0912 | 0.00627 | -0.0789 | -14.5455
-3 | -0.021 | 0.00604 | -0.0787 | -3.4768
-2.5 | 0.0482 | 0.0059 | -0.0786 | 8.1695
-2 | 0.1167 | 0.0057 | -0.0786 | 20.4737
-1.5 | 0.1851 | 0.00552 | -0.0788 | 33.5326
-1 | 0.2535 | 0.00528 | -0.0791 | 48.0114
-0.5 | 0.322 | 0.00512 | -0.0794 | 62.8906
0 | 0.3906 | 0.00505 | -0.0797 | 77.3465
0.5 | 0.4584 | 0.00501 | -0.08 | 91.497
1 | 0.5265 | 0.00509 | -0.0802 | 103.4381
1.5 | 0.5951 | 0.00519 | -0.0803 | 114.6628
2 | 0.6635 | 0.00534 | -0.0804 | 124.2509
2.5 | 0.7318 | 0.00558 | -0.0803 | 131.147
3 | 0.7994 | 0.00591 | -0.08 | 135.2623
3.5 | 0.867 | 0.00626 | -0.0796 | 138.4984
4 | 0.9349 | 0.00663 | -0.079 | 141.0106
4.5 | 1.0032 | 0.007 | -0.0782 | 143.3143
5 | 1.0711 | 0.00745 | -0.0772 | 143.7718
5.5 | 1.1382 | 0.00796 | -0.0758 | 142.9899
6 | 1.2042 | 0.00857 | -0.074 | 140.5134
6.5 | 1.2661 | 0.0093 | -0.0712 | 136.1398
7 | 1.3248 | 0.0101 | -0.0674 | 131.1683
7.5 | 1.3895 | 0.01095 | -0.0645 | 126.895
8 | 1.4484 | 0.01213 | -0.0605 | 119.4064
8.5 | 1.4981 | 0.01368 | -0.0552 | 109.5102
9 | 1.5426 | 0.01517 | -0.0487 | 101.6875
9.5 | 1.5777 | 0.0174 | -0.0418 | 90.6724
10 | 1.594 | 0.02132 | -0.035 | 74.7655
10.5 | 1.5854 | 0.02774 | -0.0298 | 57.1521
11 | 1.5584 | 0.03636 | -0.0273 | 42.8603
11.5 | 1.5214 | 0.04646 | -0.027 | 32.7464
12 | 1.4798 | 0.05778 | -0.0288 | 25.6109
12.5 | 1.4368 | 0.07001 | -0.0322 | 20.5228
13 | 1.3942 | 0.08286 | -0.0368 | 16.826
13.5 | 1.353 | 0.0961 | -0.0422 | 14.0791
14 | 1.3143 | 0.10959 | -0.0484 | 11.9929
14.5 | 1.278 | 0.12338 | -0.0553 | 10.3582
15 | 1.2467 | 0.13721 | -0.0628 | 9.0861

## 81. Re 6M Mach 0.00 (1)
BIGFOIL.COM POLAR EXPORT
NM32 root
NM32 root |  |  |  | Cl Max: | 1.391 | at alpha= | 11 | deg
JavaFoil+Calcfoil stall+Eppler ext transition |  |  |  | L/D Max: | 120.278 | at alpha= | 9 | deg
Re: | 6000000 |  |  | Cd Min: | 0.00619 | at alpha= | 0 | deg
Mach: | 0 |  |  | Cl=0 at alpha= | -2.9917 | deg
|  |  |  | @ Cl=0.1, Cd= | 0.006478
|  |  |  | @ Cl=0.4, Cd= | 0.0062037
|  |  |  | @ Cl=0.6, Cd= | 0.006846
alpha (deg) | Cl | Cd | Cm | Cl/Cd
-15.5 | -0.55 | 0.10367 | -0.032 | -5.301
-15 | -0.564 | 0.09748 | -0.033 | -5.785
-14.5 | -0.577 | 0.09138 | -0.033 | -6.314
-14 | -0.589 | 0.08485 | -0.035 | -6.939
-13.5 | -0.598 | 0.07835 | -0.036 | -7.635
-13 | -0.605 | 0.07098 | -0.038 | -8.526
-12.5 | -0.613 | 0.06134 | -0.041 | -9.992
-12 | -0.629 | 0.04532 | -0.046 | -13.875
-11.5 | -0.656 | 0.02602 | -0.052 | -25.22
-11 | -0.668 | 0.01747 | -0.055 | -38.222
-10.5 | -0.672 | 0.01281 | -0.057 | -52.454
-10 | -0.664 | 0.01107 | -0.059 | -60.012
-9.5 | -0.643 | 0.01032 | -0.06 | -62.35
-9 | -0.613 | 0.00979 | -0.06 | -62.611
-8.5 | -0.577 | 0.00936 | -0.061 | -61.707
-8 | -0.538 | 0.00895 | -0.061 | -60.107
-7.5 | -0.495 | 0.00872 | -0.061 | -56.745
-7 | -0.448 | 0.00843 | -0.062 | -53.207
-6.5 | -0.399 | 0.00818 | -0.062 | -48.725
-6 | -0.347 | 0.00782 | -0.063 | -44.335
-5.5 | -0.292 | 0.00766 | -0.063 | -38.153
-5 | -0.236 | 0.00775 | -0.063 | -30.473
-4.5 | -0.179 | 0.00748 | -0.064 | -23.893
-4 | -0.12 | 0.0072 | -0.064 | -16.671
-3.5 | -0.061 | 0.00703 | -0.065 | -8.658
-3 | -0.001 | 0.00691 | -0.065 | -0.181
-2.5 | 0.059 | 0.00656 | -0.066 | 8.944
-2 | 0.119 | 0.00644 | -0.066 | 18.439
-1.5 | 0.179 | 0.00642 | -0.066 | 27.852
-1 | 0.239 | 0.0064 | -0.067 | 37.303
-0.5 | 0.299 | 0.00624 | -0.067 | 47.846
0 | 0.359 | 0.00619 | -0.068 | 57.976
0.5 | 0.419 | 0.00621 | -0.068 | 67.434
1 | 0.478 | 0.00624 | -0.068 | 76.596
1.5 | 0.538 | 0.00658 | -0.069 | 81.786
2 | 0.597 | 0.00684 | -0.069 | 87.406
2.5 | 0.657 | 0.00696 | -0.07 | 94.413
3 | 0.716 | 0.00708 | -0.07 | 101.202
3.5 | 0.775 | 0.00711 | -0.071 | 109.03
4 | 0.834 | 0.00908 | -0.071 | 91.79
4.5 | 0.892 | 0.00938 | -0.071 | 95.06
5 | 0.95 | 0.00969 | -0.072 | 97.983
5.5 | 1.006 | 0.01002 | -0.072 | 100.421
6 | 1.06 | 0.01036 | -0.072 | 102.305
6.5 | 1.111 | 0.01073 | -0.073 | 103.586
7 | 1.16 | 0.01111 | -0.073 | 104.439
7.5 | 1.207 | 0.01155 | -0.074 | 104.52
8 | 1.25 | 0.01203 | -0.074 | 103.932
8.5 | 1.289 | 0.01256 | -0.074 | 102.65
9 | 1.319 | 0.01097 | -0.074 | 120.278
9.5 | 1.348 | 0.01385 | -0.075 | 97.31
10 | 1.372 | 0.01448 | -0.075 | 94.713
10.5 | 1.387 | 0.01517 | -0.075 | 91.468
11 | 1.391 | 0.01587 | -0.075 | 87.658
11.5 | 1.387 | 0.01681 | -0.075 | 82.49
12 | 1.374 | 0.01795 | -0.075 | 76.552
12.5 | 1.356 | 0.01927 | -0.075 | 70.356
13 | 1.331 | 0.02076 | -0.075 | 64.119
13.5 | 1.301 | 0.02246 | -0.075 | 57.926
14 | 1.261 | 0.0256 | -0.074 | 49.257
14.5 | 1.219 | 0.02864 | -0.074 | 42.553
15 | 1.175 | 0.03186 | -0.074 | 36.868
15.5 | 1.127 | 0.03608 | -0.073 | 31.22
16 | 1.077 | 0.04111 | -0.072 | 26.19

## 82. Re 6M Mach 0.00 (2)
BIGFOIL.COM POLAR EXPORT
NM32 root
NM32 root |  |  |  | Cl Max: | 1.8595 | at alpha= | 18 | deg
XFOIL ncrit=9 |  |  |  | L/D Max: | 143.863 | at alpha= | 6 | deg
Re: | 6000000 |  |  | Cd Min: | 0.07167 | at alpha= | 20 | deg
Mach: | 0 |  |  | Cl=0 at alpha= | -2.8874 | deg
|  |  |  | @ Cl=0.1, Cd= | 0.0052656
|  |  |  | @ Cl=0.4, Cd= | 0.0046661
|  |  |  | @ Cl=0.6, Cd= | 0.0049399
alpha (deg) | Cl | Cd | Cm | Cl/Cd
-19 | -1.445 | 0.05267 | -0.0513 | -27.435
-18.5 | -1.4852 | 0.03959 | -0.0607 | -37.5145
-18 | -1.4939 | 0.03209 | -0.0657 | -46.5534
-17.5 | -1.4888 | 0.02723 | -0.0679 | -54.675
-17 | -1.477 | 0.0241 | -0.0675 | -61.2863
-16.5 | -1.4477 | 0.02209 | -0.0664 | -65.5364
-16 | -1.4106 | 0.02044 | -0.0657 | -69.0117
-15.5 | -1.3694 | 0.01902 | -0.0651 | -71.9979
-15 | -1.3254 | 0.01778 | -0.0645 | -74.5444
-14.5 | -1.2796 | 0.01669 | -0.064 | -76.6687
-14 | -1.2328 | 0.01571 | -0.0634 | -78.4723
-13.5 | -1.1869 | 0.01484 | -0.0624 | -79.9798
-13 | -1.1325 | 0.01361 | -0.0633 | -83.2109
-12.5 | -1.0733 | 0.01252 | -0.065 | -85.7268
-12 | -1.0169 | 0.01169 | -0.0659 | -86.9889
-11.5 | -0.9663 | 0.01104 | -0.0652 | -87.5272
-11 | -0.9154 | 0.01052 | -0.0645 | -87.0152
-10.5 | -0.8621 | 0.01003 | -0.0642 | -85.9521
-10 | -0.8077 | 0.00957 | -0.0642 | -84.3992
-9.5 | -0.7525 | 0.00916 | -0.0643 | -82.1507
-9 | -0.6972 | 0.00863 | -0.0643 | -80.7879
-8.5 | -0.6415 | 0.00822 | -0.0645 | -78.0414
-8 | -0.5852 | 0.00789 | -0.0647 | -74.1698
-7.5 | -0.5287 | 0.00759 | -0.0648 | -69.6574
-7 | -0.4722 | 0.00728 | -0.065 | -64.8626
-6.5 | -0.4152 | 0.00704 | -0.0653 | -58.9773
-6 | -0.3581 | 0.00676 | -0.0655 | -52.9734
-5.5 | -0.3007 | 0.00652 | -0.0658 | -46.1196
-5 | -0.2432 | 0.0063 | -0.0661 | -38.6032
-4.5 | -0.1856 | 0.00609 | -0.0665 | -30.4762
-4 | -0.128 | 0.00587 | -0.0668 | -21.8058
-3.5 | -0.0703 | 0.00569 | -0.0671 | -12.355
-3 | -0.0129 | 0.0056 | -0.0674 | -2.3036
-2.5 | 0.0444 | 0.00544 | -0.0678 | 8.1618
-2 | 0.1018 | 0.00526 | -0.0681 | 19.3536
-1.5 | 0.1591 | 0.00509 | -0.0685 | 31.2574
-1 | 0.2164 | 0.00491 | -0.0689 | 44.0733
-0.5 | 0.2738 | 0.00481 | -0.0692 | 56.9231
0 | 0.3312 | 0.00476 | -0.0696 | 69.5798
0.5 | 0.3884 | 0.00466 | -0.07 | 83.3476
1 | 0.4457 | 0.00469 | -0.0703 | 95.032
1.5 | 0.5029 | 0.00478 | -0.0707 | 105.2092
2 | 0.56 | 0.00487 | -0.071 | 114.9897
2.5 | 0.6172 | 0.00497 | -0.0713 | 124.1851
3 | 0.6734 | 0.00524 | -0.0715 | 128.5115
3.5 | 0.7288 | 0.00558 | -0.0716 | 130.6093
4 | 0.7848 | 0.00582 | -0.0717 | 134.8454
4.5 | 0.8412 | 0.006 | -0.072 | 140.2
5 | 0.8966 | 0.00629 | -0.0721 | 142.5437
5.5 | 0.9513 | 0.00664 | -0.0721 | 143.2681
6 | 1.0056 | 0.00699 | -0.072 | 143.8627
6.5 | 1.0581 | 0.00742 | -0.0717 | 142.6011
7 | 1.1065 | 0.00792 | -0.0704 | 139.7096
7.5 | 1.1594 | 0.00848 | -0.0702 | 136.7217
8 | 1.2123 | 0.00899 | -0.07 | 134.8498
8.5 | 1.2644 | 0.00954 | -0.0698 | 132.5367
9 | 1.3154 | 0.01017 | -0.0693 | 129.3412
9.5 | 1.3652 | 0.01089 | -0.0687 | 125.3627
10 | 1.4137 | 0.01165 | -0.0679 | 121.3476
10.5 | 1.4619 | 0.01238 | -0.0671 | 118.0856
11 | 1.5092 | 0.01313 | -0.0662 | 114.9429
11.5 | 1.5549 | 0.01392 | -0.0651 | 111.7026
12 | 1.5994 | 0.01473 | -0.0638 | 108.5811
12.5 | 1.6427 | 0.01553 | -0.0624 | 105.7759
13 | 1.6829 | 0.01645 | -0.0606 | 102.304
13.5 | 1.7165 | 0.01751 | -0.0578 | 98.0297
14 | 1.7415 | 0.01882 | -0.0538 | 92.5345
14.5 | 1.7639 | 0.02041 | -0.05 | 86.4233
15 | 1.7871 | 0.02214 | -0.047 | 80.7182
15.5 | 1.8082 | 0.02421 | -0.0443 | 74.6881
16 | 1.8264 | 0.02669 | -0.0419 | 68.4301
16.5 | 1.8415 | 0.02962 | -0.0399 | 62.1708
17 | 1.8523 | 0.03315 | -0.0382 | 55.8763
17.5 | 1.8584 | 0.03736 | -0.0368 | 49.743
18 | 1.8595 | 0.04227 | -0.0359 | 43.991
18.5 | 1.8562 | 0.04802 | -0.0356 | 38.6547
19 | 1.8468 | 0.05485 | -0.036 | 33.67
19.5 | 1.8329 | 0.06261 | -0.0372 | 29.2749
20 | 1.8122 | 0.07167 | -0.0391 | 25.2853

## 83. Re 6M Mach 0.10 (1)
BIGFOIL.COM POLAR EXPORT
NM32 root
NM32 root |  |  |  | Cl Max: | 1.385 | at alpha= | 10.5 | deg
JavaFoil+Calcfoil stall+Eppler ext transition |  |  |  | L/D Max: | 119.348 | at alpha= | 9 | deg
Re: | 6000000 |  |  | Cd Min: | 0.00621 | at alpha= | 0 | deg
Mach: | 0.1 |  |  | Cl=0 at alpha= | -2.9917 | deg
|  |  |  | @ Cl=0.1, Cd= | 0.0064712
|  |  |  | @ Cl=0.4, Cd= | 0.00621
|  |  |  | @ Cl=0.6, Cd= | 0.00685
alpha (deg) | Cl | Cd | Cm | Cl/Cd
-15.5 | -0.514 | 0.10574 | -0.031 | -4.859
-15 | -0.531 | 0.09955 | -0.032 | -5.336
-14.5 | -0.547 | 0.09344 | -0.033 | -5.858
-14 | -0.562 | 0.08736 | -0.034 | -6.431
-13.5 | -0.574 | 0.08097 | -0.035 | -7.09
-13 | -0.583 | 0.07413 | -0.037 | -7.868
-12.5 | -0.592 | 0.06572 | -0.039 | -9.006
-12 | -0.604 | 0.0533 | -0.043 | -11.327
-11.5 | -0.629 | 0.03345 | -0.05 | -18.802
-11 | -0.649 | 0.02049 | -0.054 | -31.656
-10.5 | -0.659 | 0.01375 | -0.057 | -47.951
-10 | -0.657 | 0.01132 | -0.059 | -58.021
-9.5 | -0.64 | 0.01052 | -0.06 | -60.85
-9 | -0.611 | 0.00988 | -0.06 | -61.817
-8.5 | -0.577 | 0.00946 | -0.061 | -60.985
-8 | -0.538 | 0.00904 | -0.061 | -59.541
-7.5 | -0.496 | 0.00874 | -0.062 | -56.72
-7 | -0.449 | 0.00844 | -0.062 | -53.26
-6.5 | -0.4 | 0.0082 | -0.063 | -48.812
-6 | -0.348 | 0.00788 | -0.063 | -44.133
-5.5 | -0.293 | 0.00767 | -0.063 | -38.266
-5 | -0.237 | 0.00776 | -0.064 | -30.55
-4.5 | -0.179 | 0.00748 | -0.064 | -23.999
-4 | -0.121 | 0.00721 | -0.065 | -16.732
-3.5 | -0.061 | 0.00705 | -0.065 | -8.676
-3 | -0.001 | 0.00693 | -0.065 | -0.182
-2.5 | 0.059 | 0.00656 | -0.066 | 8.987
-2 | 0.119 | 0.00643 | -0.066 | 18.557
-1.5 | 0.18 | 0.00642 | -0.067 | 27.98
-1 | 0.24 | 0.0064 | -0.067 | 37.471
-0.5 | 0.3 | 0.00625 | -0.068 | 48.042
0 | 0.361 | 0.00621 | -0.068 | 58.085
0.5 | 0.421 | 0.00621 | -0.068 | 67.72
1 | 0.481 | 0.00627 | -0.069 | 76.638
1.5 | 0.541 | 0.00659 | -0.069 | 82.079
2 | 0.6 | 0.00685 | -0.07 | 87.704
2.5 | 0.66 | 0.00699 | -0.07 | 94.412
3 | 0.72 | 0.00711 | -0.07 | 101.212
3.5 | 0.779 | 0.00712 | -0.071 | 109.344
4 | 0.838 | 0.00914 | -0.071 | 91.665
4.5 | 0.896 | 0.00941 | -0.072 | 95.219
5 | 0.954 | 0.00973 | -0.072 | 98.103
5.5 | 1.011 | 0.01006 | -0.072 | 100.482
6 | 1.065 | 0.01041 | -0.073 | 102.319
6.5 | 1.116 | 0.01078 | -0.073 | 103.564
7 | 1.165 | 0.01121 | -0.074 | 104.002
7.5 | 1.211 | 0.01162 | -0.074 | 104.264
8 | 1.254 | 0.01214 | -0.074 | 103.292
8.5 | 1.293 | 0.01271 | -0.075 | 101.746
9 | 1.322 | 0.01107 | -0.075 | 119.348
9.5 | 1.349 | 0.01401 | -0.075 | 96.322
10 | 1.371 | 0.01466 | -0.075 | 93.524
10.5 | 1.385 | 0.01539 | -0.075 | 89.952
11 | 1.385 | 0.01613 | -0.076 | 85.88
11.5 | 1.377 | 0.01714 | -0.076 | 80.34
12 | 1.361 | 0.01833 | -0.075 | 74.267
12.5 | 1.338 | 0.01973 | -0.075 | 67.798
13 | 1.308 | 0.02135 | -0.075 | 61.276
13.5 | 1.27 | 0.02403 | -0.075 | 52.833
14 | 1.225 | 0.02695 | -0.075 | 45.465
14.5 | 1.179 | 0.02994 | -0.074 | 39.37
15 | 1.128 | 0.03373 | -0.074 | 33.446
15.5 | 1.075 | 0.03821 | -0.073 | 28.136

## 84. Re 6M Mach 0.10 (2)
BIGFOIL.COM POLAR EXPORT
NM32 root
NM32 root |  |  |  | Cl Max: | 1.846 | at alpha= | 17.5 | deg
XFOIL ncrit=9 |  |  |  | L/D Max: | 144.16 | at alpha= | 6 | deg
Re: | 6000000 |  |  | Cd Min: | 0.08033 | at alpha= | 20 | deg
Mach: | 0.1 |  |  | Cl=0 at alpha= | -2.8858 | deg
|  |  |  | @ Cl=0.1, Cd= | 0.0052772
|  |  |  | @ Cl=0.4, Cd= | 0.0046748
|  |  |  | @ Cl=0.6, Cd= | 0.00495
alpha (deg) | Cl | Cd | Cm | Cl/Cd
-18 | -1.4112 | 0.04673 | -0.0573 | -30.199
-17.5 | -1.4391 | 0.03563 | -0.0657 | -40.3901
-17 | -1.4425 | 0.02911 | -0.0697 | -49.5534
-16.5 | -1.436 | 0.02507 | -0.0703 | -57.2796
-16 | -1.4111 | 0.02263 | -0.0691 | -62.3553
-15.5 | -1.3749 | 0.02069 | -0.0682 | -66.4524
-15 | -1.3338 | 0.01906 | -0.0674 | -69.979
-14.5 | -1.2894 | 0.01768 | -0.0666 | -72.9299
-14 | -1.2431 | 0.01648 | -0.0658 | -75.4308
-13.5 | -1.1965 | 0.01545 | -0.0647 | -77.4434
-13 | -1.1425 | 0.01448 | -0.065 | -78.9019
-12.5 | -1.0828 | 0.01314 | -0.0668 | -82.4049
-12 | -1.0263 | 0.01209 | -0.0674 | -84.8883
-11.5 | -0.9754 | 0.01135 | -0.0666 | -85.9383
-11 | -0.924 | 0.01077 | -0.0657 | -85.7939
-10.5 | -0.8701 | 0.01022 | -0.0654 | -85.137
-10 | -0.8151 | 0.00973 | -0.0652 | -83.7718
-9.5 | -0.7592 | 0.00927 | -0.0652 | -81.8986
-9 | -0.7032 | 0.00879 | -0.0652 | -80
-8.5 | -0.647 | 0.00831 | -0.0652 | -77.858
-8 | -0.5901 | 0.00795 | -0.0654 | -74.2264
-7.5 | -0.5329 | 0.00767 | -0.0655 | -69.4785
-7 | -0.476 | 0.00732 | -0.0656 | -65.0273
-6.5 | -0.4185 | 0.00708 | -0.0658 | -59.1102
-6 | -0.3609 | 0.00679 | -0.066 | -53.1517
-5.5 | -0.303 | 0.00655 | -0.0663 | -46.2595
-5 | -0.2451 | 0.00632 | -0.0666 | -38.7816
-4.5 | -0.1871 | 0.0061 | -0.0669 | -30.6721
-4 | -0.129 | 0.00589 | -0.0672 | -21.9015
-3.5 | -0.0709 | 0.0057 | -0.0675 | -12.4386
-3 | -0.0132 | 0.00561 | -0.0678 | -2.3529
-2.5 | 0.0446 | 0.00545 | -0.0681 | 8.1835
-2 | 0.1023 | 0.00527 | -0.0685 | 19.4118
-1.5 | 0.16 | 0.0051 | -0.0688 | 31.3725
-1 | 0.2177 | 0.00492 | -0.0692 | 44.248
-0.5 | 0.2754 | 0.00482 | -0.0696 | 57.1369
0 | 0.3332 | 0.00476 | -0.07 | 70
0.5 | 0.3907 | 0.00467 | -0.0703 | 83.6617
1 | 0.4483 | 0.0047 | -0.0707 | 95.383
1.5 | 0.5059 | 0.00479 | -0.071 | 105.6159
2 | 0.5634 | 0.00488 | -0.0713 | 115.4508
2.5 | 0.6209 | 0.00499 | -0.0716 | 124.4289
3 | 0.6774 | 0.00526 | -0.0718 | 128.7833
3.5 | 0.7332 | 0.0056 | -0.0719 | 130.9286
4 | 0.7896 | 0.00583 | -0.072 | 135.4374
4.5 | 0.8464 | 0.00602 | -0.0722 | 140.598
5 | 0.9022 | 0.00632 | -0.0723 | 142.7532
5.5 | 0.9573 | 0.00667 | -0.0723 | 143.5232
6 | 1.012 | 0.00702 | -0.0722 | 144.1595
6.5 | 1.0648 | 0.00747 | -0.0718 | 142.5435
7 | 1.1137 | 0.00797 | -0.0705 | 139.7365
7.5 | 1.1668 | 0.00855 | -0.0702 | 136.4678
8 | 1.2202 | 0.00906 | -0.07 | 134.6799
8.5 | 1.2728 | 0.00962 | -0.0696 | 132.3077
9 | 1.3238 | 0.01031 | -0.069 | 128.3996
9.5 | 1.374 | 0.01103 | -0.0683 | 124.5694
10 | 1.423 | 0.0118 | -0.0675 | 120.5932
10.5 | 1.4711 | 0.01259 | -0.0665 | 116.8467
11 | 1.5188 | 0.01333 | -0.0654 | 113.9385
11.5 | 1.5642 | 0.01419 | -0.0641 | 110.2326
12 | 1.6093 | 0.01498 | -0.0627 | 107.4299
12.5 | 1.652 | 0.01585 | -0.061 | 104.2271
13 | 1.6907 | 0.01686 | -0.0588 | 100.2788
13.5 | 1.7193 | 0.01806 | -0.0549 | 95.1993
14 | 1.7417 | 0.01963 | -0.0507 | 88.7264
14.5 | 1.7665 | 0.02124 | -0.0474 | 83.1685
15 | 1.7885 | 0.02322 | -0.0444 | 77.0241
15.5 | 1.8078 | 0.02561 | -0.0418 | 70.5896
16 | 1.8239 | 0.02848 | -0.0395 | 64.0414
16.5 | 1.8368 | 0.03187 | -0.0376 | 57.6341
17 | 1.8441 | 0.03597 | -0.0361 | 51.2677
17.5 | 1.846 | 0.04085 | -0.035 | 45.1897
18 | 1.843 | 0.04656 | -0.0345 | 39.5833
18.5 | 1.8353 | 0.05316 | -0.0347 | 34.5241
19 | 1.8208 | 0.06105 | -0.0357 | 29.8247
19.5 | 1.8009 | 0.06999 | -0.0376 | 25.7308
20 | 1.7734 | 0.08033 | -0.0403 | 22.0764

## 85. Re 6M Mach 0.25 (1)
BIGFOIL.COM POLAR EXPORT
NM32 root
NM32 root |  |  |  | Cl Max: | 1.359 | at alpha= | 10 | deg
JavaFoil+Calcfoil stall+Eppler ext transition |  |  |  | L/D Max: | 116.854 | at alpha= | 8.5 | deg
Re: | 6000000 |  |  | Cd Min: | 0.00625 | at alpha= | 0 | deg
Mach: | 0.25 |  |  | Cl=0 at alpha= | -2.9919 | deg
|  |  |  | @ Cl=0.1, Cd= | 0.0065434
|  |  |  | @ Cl=0.4, Cd= | 0.00625
|  |  |  | @ Cl=0.6, Cd= | 0.006856
alpha (deg) | Cl | Cd | Cm | Cl/Cd
-14.5 | -0.277 | 0.10452 | -0.03 | -2.65
-14 | -0.327 | 0.09809 | -0.03 | -3.334
-13.5 | -0.371 | 0.09156 | -0.031 | -4.052
-13 | -0.408 | 0.08536 | -0.032 | -4.779
-12.5 | -0.44 | 0.07935 | -0.034 | -5.546
-12 | -0.467 | 0.0732 | -0.035 | -6.383
-11.5 | -0.49 | 0.06579 | -0.038 | -7.45
-11 | -0.509 | 0.05685 | -0.041 | -8.962
-10.5 | -0.546 | 0.03396 | -0.051 | -16.069
-10 | -0.581 | 0.01755 | -0.057 | -33.11
-9.5 | -0.594 | 0.01222 | -0.06 | -48.638
-9 | -0.591 | 0.01002 | -0.062 | -58.958
-8.5 | -0.568 | 0.00995 | -0.063 | -57.059
-8 | -0.536 | 0.00944 | -0.063 | -56.723
-7.5 | -0.498 | 0.00904 | -0.063 | -55.073
-7 | -0.454 | 0.00872 | -0.064 | -52.107
-6.5 | -0.406 | 0.0084 | -0.064 | -48.404
-6 | -0.355 | 0.00814 | -0.065 | -43.563
-5.5 | -0.3 | 0.00777 | -0.065 | -38.593
-5 | -0.243 | 0.00784 | -0.066 | -31.003
-4.5 | -0.184 | 0.00762 | -0.066 | -24.157
-4 | -0.124 | 0.00735 | -0.066 | -16.855
-3.5 | -0.063 | 0.00711 | -0.067 | -8.83
-3 | -0.001 | 0.00698 | -0.067 | -0.185
-2.5 | 0.061 | 0.0066 | -0.068 | 9.181
-2 | 0.123 | 0.00651 | -0.068 | 18.818
-1.5 | 0.185 | 0.00647 | -0.069 | 28.526
-1 | 0.246 | 0.00645 | -0.069 | 38.23
-0.5 | 0.308 | 0.0063 | -0.069 | 48.924
0 | 0.37 | 0.00625 | -0.07 | 59.309
0.5 | 0.432 | 0.00625 | -0.07 | 69.103
1 | 0.494 | 0.00633 | -0.071 | 78.061
1.5 | 0.555 | 0.00666 | -0.071 | 83.343
2 | 0.617 | 0.00693 | -0.072 | 89.06
2.5 | 0.678 | 0.00709 | -0.072 | 95.674
3 | 0.739 | 0.00722 | -0.072 | 102.347
3.5 | 0.8 | 0.00725 | -0.073 | 110.325
4 | 0.861 | 0.00933 | -0.073 | 92.197
4.5 | 0.92 | 0.00965 | -0.074 | 95.334
5 | 0.98 | 0.01 | -0.074 | 98.015
5.5 | 1.038 | 0.01036 | -0.074 | 100.13
6 | 1.092 | 0.01077 | -0.075 | 101.387
6.5 | 1.144 | 0.01121 | -0.075 | 101.982
7 | 1.192 | 0.01167 | -0.076 | 102.118
7.5 | 1.237 | 0.01219 | -0.076 | 101.418
8 | 1.276 | 0.01281 | -0.076 | 99.616
8.5 | 1.305 | 0.01116 | -0.076 | 116.854
9 | 1.33 | 0.01431 | -0.077 | 92.939
9.5 | 1.349 | 0.01497 | -0.077 | 90.102
10 | 1.359 | 0.01578 | -0.077 | 86.071
10.5 | 1.354 | 0.01672 | -0.077 | 80.995
11 | 1.331 | 0.01784 | -0.077 | 74.606
11.5 | 1.296 | 0.01928 | -0.077 | 67.208
12 | 1.248 | 0.02096 | -0.077 | 59.524
12.5 | 1.184 | 0.02395 | -0.076 | 49.456
13 | 1.11 | 0.02714 | -0.076 | 40.899
13.5 | 1.026 | 0.03106 | -0.075 | 33.03
14 | 0.933 | 0.03615 | -0.074 | 25.803
14.5 | 0.834 | 0.04226 | -0.073 | 19.74
15 | 0.73 | 0.05 | -0.072 | 14.6

## 86. Re 6M Mach 0.25 (2)
BIGFOIL.COM POLAR EXPORT
NM32 root
NM32 root |  |  |  | Cl Max: | 1.7742 | at alpha= | 15.5 | deg
XFOIL ncrit=9 |  |  |  | L/D Max: | 144.696 | at alpha= | 6 | deg
Re: | 6000000 |  |  | Cd Min: | 0.21423 | at alpha= | -18 | deg
Mach: | 0.25 |  |  | Cl=0 at alpha= | -2.8796 | deg
|  |  |  | @ Cl=0.1, Cd= | 0.0053368
|  |  |  | @ Cl=0.4, Cd= | 0.0047154
|  |  |  | @ Cl=0.6, Cd= | 0.0049729
alpha (deg) | Cl | Cd | Cm | Cl/Cd
-18 | -0.6556 | 0.21423 | 0.0363 | -3.0603
-17.5 | -0.6426 | 0.20516 | 0.0316 | -3.1322
-17 | -0.6266 | 0.19785 | 0.0276 | -3.167
-16 | -0.7276 | 0.14524 | 0.0035 | -5.0096
-15.5 | -0.7706 | 0.12703 | -0.0063 | -6.0663
-15 | -0.884 | 0.09811 | -0.0239 | -9.0103
-14.5 | -1.028 | 0.06719 | -0.0436 | -15.2999
-14 | -1.1014 | 0.04404 | -0.0627 | -25.0091
-13.5 | -1.1335 | 0.03144 | -0.0752 | -36.0528
-13 | -1.1423 | 0.02488 | -0.0769 | -45.9124
-12.5 | -1.1205 | 0.02048 | -0.0754 | -54.7119
-12 | -1.0677 | 0.01714 | -0.0767 | -62.2929
-11.5 | -1.0168 | 0.01507 | -0.0756 | -67.4718
-11 | -0.97 | 0.01295 | -0.0735 | -74.9035
-10.5 | -0.9142 | 0.01181 | -0.0724 | -77.409
-10 | -0.8562 | 0.01094 | -0.0715 | -78.2633
-9.5 | -0.7971 | 0.01019 | -0.0708 | -78.2237
-9 | -0.7375 | 0.00955 | -0.0702 | -77.2251
-8.5 | -0.6776 | 0.00902 | -0.0698 | -75.122
-8 | -0.6179 | 0.00839 | -0.0694 | -73.6472
-7.5 | -0.5577 | 0.00797 | -0.0691 | -69.9749
-7 | -0.4972 | 0.00764 | -0.069 | -65.0785
-6.5 | -0.4371 | 0.00726 | -0.0688 | -60.2066
-6 | -0.3766 | 0.00698 | -0.0688 | -53.9542
-5.5 | -0.3161 | 0.00671 | -0.0689 | -47.1088
-5 | -0.2555 | 0.00645 | -0.069 | -39.6124
-4.5 | -0.195 | 0.00621 | -0.0692 | -31.401
-4 | -0.1347 | 0.00597 | -0.0694 | -22.5628
-3.5 | -0.0743 | 0.00576 | -0.0696 | -12.8993
-3 | -0.0144 | 0.00565 | -0.0698 | -2.5487
-2.5 | 0.0454 | 0.00552 | -0.07 | 8.2246
-2 | 0.105 | 0.00532 | -0.0703 | 19.7368
-1.5 | 0.1647 | 0.00516 | -0.0707 | 31.9186
-1 | 0.2243 | 0.00497 | -0.0711 | 45.1308
-0.5 | 0.2841 | 0.00486 | -0.0714 | 58.4568
0 | 0.3437 | 0.00481 | -0.0718 | 71.4553
0.5 | 0.4032 | 0.00471 | -0.0722 | 85.6051
1 | 0.4628 | 0.00476 | -0.0725 | 97.2269
2 | 0.5818 | 0.00493 | -0.0731 | 118.0122
2.5 | 0.6412 | 0.00507 | -0.0733 | 126.4694
3 | 0.6997 | 0.00536 | -0.0734 | 130.541
3.5 | 0.7577 | 0.0057 | -0.0734 | 132.9298
4 | 0.8164 | 0.00593 | -0.0735 | 137.6728
4.5 | 0.875 | 0.00618 | -0.0736 | 141.5858
5 | 0.9331 | 0.0065 | -0.0735 | 143.5538
5.5 | 0.9904 | 0.00688 | -0.0733 | 143.9535
6 | 1.0476 | 0.00724 | -0.073 | 144.6961
6.5 | 1.1023 | 0.00778 | -0.0723 | 141.6838
7 | 1.1528 | 0.0083 | -0.0706 | 138.8916
7.5 | 1.2088 | 0.00887 | -0.07 | 136.2796
8 | 1.2645 | 0.00944 | -0.0694 | 133.9513
8.5 | 1.3182 | 0.01018 | -0.0684 | 129.4892
9 | 1.3706 | 0.011 | -0.0672 | 124.6
9.5 | 1.4219 | 0.01187 | -0.0658 | 119.7894
10 | 1.472 | 0.01278 | -0.0641 | 115.18
10.5 | 1.5218 | 0.01362 | -0.0624 | 111.7327
11 | 1.5693 | 0.01457 | -0.0603 | 107.7076
11.5 | 1.615 | 0.01554 | -0.0579 | 103.9254
12 | 1.6544 | 0.01667 | -0.0546 | 99.2442
12.5 | 1.6829 | 0.01811 | -0.0498 | 92.9266
13 | 1.7048 | 0.02009 | -0.045 | 84.8581
13.5 | 1.7289 | 0.02222 | -0.0412 | 77.8083
14 | 1.7486 | 0.02495 | -0.0379 | 70.0842
14.5 | 1.7638 | 0.02834 | -0.035 | 62.2371
15 | 1.7726 | 0.0326 | -0.0327 | 54.3742
15.5 | 1.7742 | 0.03782 | -0.031 | 46.9117
16 | 1.7691 | 0.04402 | -0.0301 | 40.1886
16.5 | 1.7583 | 0.0513 | -0.0301 | 34.2749
17 | 1.7394 | 0.06006 | -0.0313 | 28.961
17.5 | 1.7141 | 0.07007 | -0.0335 | 24.4627
18 | 1.6805 | 0.08159 | -0.0369 | 20.5969
18.5 | 1.6429 | 0.09413 | -0.0413 | 17.4535
19 | 1.5955 | 0.10846 | -0.047 | 14.7105
19.5 | 1.5502 | 0.12304 | -0.0536 | 12.5992
20 | 1.5036 | 0.13849 | -0.0616 | 10.8571

## 87. Re 6M Mach 0.50 (1)
BIGFOIL.COM POLAR EXPORT
NM32 root
NM32 root |  |  |  | Cl Max: | 1.277 | at alpha= | 7.5 | deg
JavaFoil+Calcfoil stall+Eppler ext transition |  |  |  | L/D Max: | 112.816 | at alpha= | 3.5 | deg
Re: | 6000000 |  |  | Cd Min: | 0.00645 | at alpha= | 0 | deg
Mach: | 0.5 |  |  | Cl=0 at alpha= | -2.9928 | deg
|  |  |  | @ Cl=0.1, Cd= | 0.0070278
|  |  |  | @ Cl=0.4, Cd= | 0.0064764
|  |  |  | @ Cl=0.6, Cd= | 0.0071277
alpha (deg) | Cl | Cd | Cm | Cl/Cd
-20 | -0.935 | 0.15737 | -0.035 | -5.942
-19.5 | -0.907 | 0.15174 | -0.035 | -5.977
-19 | -0.88 | 0.1482 | -0.035 | -5.939
-18.5 | -0.853 | 0.14361 | -0.035 | -5.943
-18 | -0.827 | 0.13733 | -0.035 | -6.023
-17.5 | -0.798 | 0.13333 | -0.034 | -5.986
-17 | -0.771 | 0.1284 | -0.035 | -6.007
-16.5 | -0.744 | 0.12431 | -0.035 | -5.988
-16 | -0.717 | 0.12076 | -0.035 | -5.941
-15.5 | -0.69 | 0.11458 | -0.035 | -6.019
-15 | -0.663 | 0.10416 | -0.035 | -6.363
-14.5 | -0.636 | 0.09644 | -0.036 | -6.595
-14 | -0.607 | 0.10449 | -0.034 | -5.811
-13.5 | -0.581 | 0.09124 | -0.035 | -6.368
-13 | -0.556 | 0.08257 | -0.038 | -6.733
-12.5 | -0.525 | 0.08766 | -0.034 | -5.988
-12 | -0.5 | 0.07668 | -0.038 | -6.524
-11.5 | -0.483 | 0.06144 | -0.046 | -7.865
-11 | -0.444 | 0.07131 | -0.036 | -6.223
-10.5 | -0.425 | 0.05715 | -0.045 | -7.443
-10 | -0.389 | 0.06325 | -0.038 | -6.155
-9.5 | -0.389 | 0.03475 | -0.056 | -11.186
-9 | -0.336 | 0.05364 | -0.042 | -6.272
-8.5 | -0.307 | 0.05315 | -0.039 | -5.77
-8 | -0.278 | 0.0514 | -0.038 | -5.415
-7.5 | -0.299 | 0.01223 | -0.068 | -24.454
-7 | -0.275 | 0.01011 | -0.071 | -27.221
-6.5 | -0.375 | 0.00974 | -0.072 | -38.552
-6 | -0.364 | 0.00915 | -0.072 | -39.75
-5.5 | -0.321 | 0.00892 | -0.073 | -35.936
-5 | -0.265 | 0.00848 | -0.073 | -31.247
-4.5 | -0.203 | 0.00813 | -0.074 | -24.989
-4 | -0.137 | 0.0079 | -0.074 | -17.385
-3.5 | -0.07 | 0.00742 | -0.075 | -9.42
-3 | -0.001 | 0.00728 | -0.075 | -0.198
-2.5 | 0.068 | 0.007 | -0.076 | 9.654
-2 | 0.137 | 0.00706 | -0.076 | 19.397
-1.5 | 0.206 | 0.00693 | -0.077 | 29.782
-1 | 0.275 | 0.00665 | -0.077 | 41.423
-0.5 | 0.345 | 0.00658 | -0.078 | 52.327
0 | 0.414 | 0.00645 | -0.078 | 64.203
0.5 | 0.483 | 0.00652 | -0.079 | 74.01
1 | 0.552 | 0.00693 | -0.079 | 79.612
1.5 | 0.62 | 0.00721 | -0.08 | 85.993
2 | 0.689 | 0.00735 | -0.08 | 93.716
2.5 | 0.757 | 0.00757 | -0.08 | 99.952
3 | 0.825 | 0.00778 | -0.081 | 106.073
3.5 | 0.893 | 0.00791 | -0.081 | 112.816
4 | 0.959 | 0.01044 | -0.082 | 91.915
4.5 | 1.025 | 0.01093 | -0.082 | 93.832
5 | 1.09 | 0.0115 | -0.083 | 94.805
5.5 | 1.152 | 0.01215 | -0.083 | 94.786
6 | 1.2 | 0.01068 | -0.083 | 112.357
6.5 | 1.243 | 0.01384 | -0.084 | 89.825
7 | 1.272 | 0.01475 | -0.084 | 86.214
7.5 | 1.277 | 0.01574 | -0.084 | 81.14
8 | 1.237 | 0.01704 | -0.084 | 72.584
8.5 | 1.031 | 0.01872 | -0.084 | 55.053
9 | 0.791 | 0.0211 | -0.083 | 37.474
9.5 | 0.814 | 0.0243 | -0.083 | 33.496
10 | 0.835 | 0.0278 | -0.082 | 30.045
10.5 | 0.856 | 0.03184 | -0.081 | 26.878
11 | 0.846 | 0.04649 | -0.075 | 18.187
11.5 | 0.808 | 0.07922 | -0.057 | 10.201
12 | 0.863 | 0.06862 | -0.067 | 12.576
12.5 | 0.927 | 0.0544 | -0.075 | 17.037

## 88. Re 6M Mach 0.50 (2)
BIGFOIL.COM POLAR EXPORT
NM32 root
NM32 root |  |  |  | Cl Max: | 1.6098 | at alpha= | 10 | deg
XFOIL ncrit=9 |  |  |  | L/D Max: | 147.473 | at alpha= | 5 | deg
Re: | 6000000 |  |  | Cd Min: | 0.27341 | at alpha= | -20 | deg
Mach: | 0.5 |  |  | Cl=0 at alpha= | -2.8475 | deg
|  |  |  | @ Cl=0.1, Cd= | 0.0056618
|  |  |  | @ Cl=0.4, Cd= | 0.0049862
|  |  |  | @ Cl=0.6, Cd= | 0.0051274
alpha (deg) | Cl | Cd | Cm | Cl/Cd
-20 | -0.7705 | 0.27341 | 0.064 | -2.8181
-19.5 | -0.7478 | 0.26446 | 0.0587 | -2.8276
-19 | -0.7253 | 0.25541 | 0.0534 | -2.8397
-18.5 | -0.7033 | 0.24601 | 0.0481 | -2.8588
-18 | -0.6798 | 0.23873 | 0.0432 | -2.8476
-17.5 | -0.6572 | 0.23075 | 0.0384 | -2.8481
-17 | -0.6355 | 0.22214 | 0.0336 | -2.8608
-16.5 | -0.6151 | 0.21316 | 0.0288 | -2.8856
-16 | -0.595 | 0.20426 | 0.0241 | -2.913
-15.5 | -0.5771 | 0.19449 | 0.0193 | -2.9672
-15 | -0.5586 | 0.18565 | 0.0148 | -3.0089
-14.5 | -0.5413 | 0.17683 | 0.0105 | -3.0611
-14 | -0.5267 | 0.16741 | 0.0061 | -3.1462
-13.5 | -0.5124 | 0.15833 | 0.0018 | -3.2363
-13 | -0.5003 | 0.14925 | -0.0023 | -3.3521
-12.5 | -0.4967 | 0.13837 | -0.0072 | -3.5897
-12 | -0.4884 | 0.12935 | -0.0113 | -3.7758
-11.5 | -0.4862 | 0.11927 | -0.0159 | -4.0765
-11 | -0.4909 | 0.10833 | -0.0212 | -4.5315
-10.5 | -0.504 | 0.0974 | -0.0261 | -5.1745
-10 | -0.5194 | 0.08617 | -0.0324 | -6.0276
-9.5 | -0.5357 | 0.07494 | -0.0396 | -7.1484
-9 | -0.5525 | 0.06353 | -0.0481 | -8.6967
-8.5 | -0.5659 | 0.05018 | -0.06 | -11.2774
-7.5 | -0.5933 | 0.02469 | -0.086 | -24.03
-7 | -0.5779 | 0.01479 | -0.0875 | -39.0737
-6.5 | -0.5251 | 0.00963 | -0.0854 | -54.5275
-6 | -0.4532 | 0.00816 | -0.0832 | -55.5392
-5.5 | -0.3795 | 0.00745 | -0.0817 | -50.9396
-5 | -0.3062 | 0.007 | -0.0806 | -43.7429
-4.5 | -0.2336 | 0.00665 | -0.0798 | -35.1278
-4 | -0.1619 | 0.00636 | -0.0793 | -25.456
-3.5 | -0.0911 | 0.00609 | -0.079 | -14.9589
-3 | -0.0211 | 0.00588 | -0.0788 | -3.5884
-2.5 | 0.0481 | 0.00579 | -0.0787 | 8.3074
-2 | 0.1169 | 0.00562 | -0.0787 | 20.8007
-1 | 0.254 | 0.00521 | -0.0792 | 48.7524
-0.5 | 0.3229 | 0.00508 | -0.0795 | 63.563
0 | 0.3914 | 0.00499 | -0.0799 | 78.4369
0.5 | 0.459 | 0.00496 | -0.0801 | 92.5403
1 | 0.5274 | 0.00504 | -0.0803 | 104.6429
1.5 | 0.5961 | 0.00512 | -0.0805 | 116.4258
2 | 0.6645 | 0.00525 | -0.0806 | 126.5714
2.5 | 0.7326 | 0.0055 | -0.0805 | 133.2
3 | 0.8003 | 0.00583 | -0.0802 | 137.2727
3.5 | 0.8684 | 0.00616 | -0.0798 | 140.974
4 | 0.9366 | 0.0065 | -0.0793 | 144.0923
4.5 | 1.0052 | 0.00687 | -0.0786 | 146.3173
5 | 1.0736 | 0.00728 | -0.0776 | 147.4725
5.5 | 1.1411 | 0.0078 | -0.0763 | 146.2949
6 | 1.2069 | 0.00845 | -0.0744 | 142.8284
6.5 | 1.2713 | 0.0092 | -0.0721 | 138.1848
7.5 | 1.3958 | 0.0106 | -0.0653 | 131.6792
8 | 1.4545 | 0.01182 | -0.0613 | 123.0541
8.5 | 1.5076 | 0.01326 | -0.0563 | 113.6953
9 | 1.5557 | 0.01463 | -0.0501 | 106.3363
9.5 | 1.5923 | 0.01668 | -0.0429 | 95.4616
10 | 1.6098 | 0.02039 | -0.0356 | 78.9505
10.5 | 1.6004 | 0.0267 | -0.0299 | 59.9401
11 | 1.5726 | 0.03528 | -0.027 | 44.5748
11.5 | 1.535 | 0.04534 | -0.0265 | 33.8553
12 | 1.4926 | 0.05664 | -0.0282 | 26.3524
12.5 | 1.4489 | 0.06889 | -0.0316 | 21.0321
13 | 1.4034 | 0.08199 | -0.0364 | 17.1167
13.5 | 1.3602 | 0.09538 | -0.0419 | 14.2609
14 | 1.3212 | 0.10886 | -0.0479 | 12.1367
14.5 | 1.2858 | 0.1225 | -0.0547 | 10.4963
15 | 1.2549 | 0.13617 | -0.0621 | 9.2157

## 89. Re 7M Mach 0.00 (1)
BIGFOIL.COM POLAR EXPORT
NM32 root
NM32 root |  |  |  | Cl Max: | 1.393 | at alpha= | 11 | deg
JavaFoil+Calcfoil stall+Eppler ext transition |  |  |  | L/D Max: | 120.834 | at alpha= | 9.5 | deg
Re: | 7000000 |  |  | Cd Min: | 0.00611 | at alpha= | 0 | deg
Mach: | 0 |  |  | Cl=0 at alpha= | -2.9917 | deg
|  |  |  | @ Cl=0.1, Cd= | 0.0066035
|  |  |  | @ Cl=0.4, Cd= | 0.0061442
|  |  |  | @ Cl=0.6, Cd= | 0.006757
alpha (deg) | Cl | Cd | Cm | Cl/Cd
-16 | -0.535 | 0.10864 | -0.032 | -4.922
-15.5 | -0.55 | 0.10246 | -0.032 | -5.37
-15 | -0.565 | 0.09616 | -0.033 | -5.873
-14.5 | -0.578 | 0.08926 | -0.034 | -6.481
-14 | -0.591 | 0.08236 | -0.036 | -7.173
-13.5 | -0.601 | 0.07565 | -0.037 | -7.94
-13 | -0.609 | 0.0677 | -0.039 | -8.99
-12.5 | -0.622 | 0.05459 | -0.043 | -11.385
-12 | -0.644 | 0.03648 | -0.048 | -17.644
-11.5 | -0.666 | 0.02206 | -0.053 | -30.197
-11 | -0.676 | 0.01517 | -0.056 | -44.597
-10.5 | -0.676 | 0.01202 | -0.058 | -56.292
-10 | -0.667 | 0.01004 | -0.059 | -66.411
-9.5 | -0.643 | 0.01009 | -0.06 | -63.769
-9 | -0.613 | 0.00958 | -0.06 | -63.965
-8.5 | -0.577 | 0.00916 | -0.061 | -63.056
-8 | -0.538 | 0.0088 | -0.061 | -61.138
-7.5 | -0.495 | 0.00857 | -0.061 | -57.739
-7 | -0.448 | 0.00826 | -0.062 | -54.268
-6.5 | -0.399 | 0.00802 | -0.062 | -49.731
-6 | -0.347 | 0.00767 | -0.063 | -45.186
-5.5 | -0.292 | 0.00777 | -0.063 | -37.59
-5 | -0.236 | 0.00759 | -0.063 | -31.096
-4.5 | -0.179 | 0.00732 | -0.064 | -24.407
-4 | -0.12 | 0.00709 | -0.064 | -16.929
-3.5 | -0.061 | 0.00695 | -0.065 | -8.762
-3 | -0.001 | 0.00683 | -0.065 | -0.183
-2.5 | 0.059 | 0.00646 | -0.066 | 9.075
-2 | 0.119 | 0.00667 | -0.066 | 17.787
-1.5 | 0.179 | 0.00635 | -0.066 | 28.144
-1 | 0.239 | 0.0063 | -0.067 | 37.911
-0.5 | 0.299 | 0.00627 | -0.067 | 47.604
0 | 0.359 | 0.00611 | -0.068 | 58.688
0.5 | 0.419 | 0.00616 | -0.068 | 67.941
1 | 0.478 | 0.00649 | -0.068 | 73.743
1.5 | 0.538 | 0.00671 | -0.069 | 80.21
2 | 0.597 | 0.00675 | -0.069 | 88.539
2.5 | 0.657 | 0.00689 | -0.07 | 95.335
3 | 0.716 | 0.00703 | -0.07 | 101.816
3.5 | 0.775 | 0.00715 | -0.071 | 108.363
4 | 0.834 | 0.00889 | -0.071 | 93.79
4.5 | 0.892 | 0.00918 | -0.071 | 97.142
5 | 0.95 | 0.00949 | -0.072 | 100.097
5.5 | 1.006 | 0.00981 | -0.072 | 102.603
6 | 1.06 | 0.01014 | -0.072 | 104.485
6.5 | 1.111 | 0.0105 | -0.073 | 105.832
7 | 1.16 | 0.01087 | -0.073 | 106.746
7.5 | 1.207 | 0.01132 | -0.074 | 106.624
8 | 1.25 | 0.01175 | -0.074 | 106.355
8.5 | 1.289 | 0.01226 | -0.074 | 105.13
9 | 1.325 | 0.01282 | -0.075 | 103.335
9.5 | 1.349 | 0.01116 | -0.075 | 120.834
10 | 1.373 | 0.01415 | -0.075 | 97.014
10.5 | 1.389 | 0.01484 | -0.075 | 93.581
11 | 1.393 | 0.01557 | -0.075 | 89.483
11.5 | 1.389 | 0.01629 | -0.075 | 85.261
12 | 1.377 | 0.01739 | -0.075 | 79.178
12.5 | 1.359 | 0.0186 | -0.075 | 73.031
13 | 1.334 | 0.02003 | -0.075 | 66.597
13.5 | 1.303 | 0.02166 | -0.075 | 60.185
14 | 1.265 | 0.02453 | -0.075 | 51.549
14.5 | 1.222 | 0.02743 | -0.074 | 44.559
15 | 1.178 | 0.03058 | -0.074 | 38.509
15.5 | 1.13 | 0.03445 | -0.073 | 32.801
16 | 1.08 | 0.03928 | -0.073 | 27.502

## 90. Re 7M Mach 0.00 (2)
BIGFOIL.COM POLAR EXPORT
NM32 root
NM32 root |  |  |  | Cl Max: | 1.8837 | at alpha= | 18 | deg
XFOIL ncrit=9 |  |  |  | L/D Max: | 145.942 | at alpha= | 6 | deg
Re: | 7000000 |  |  | Cd Min: | 0.06751 | at alpha= | 20 | deg
Mach: | 0 |  |  | Cl=0 at alpha= | -2.8861 | deg
|  |  |  | @ Cl=0.1, Cd= | 0.0052156
|  |  |  | @ Cl=0.4, Cd= | 0.0046599
|  |  |  | @ Cl=0.6, Cd= | 0.0049203
alpha (deg) | Cl | Cd | Cm | Cl/Cd
-19.5 | -1.4671 | 0.05651 | -0.049 | -25.9618
-19 | -1.516 | 0.0421 | -0.0592 | -36.0095
-18.5 | -1.5305 | 0.03368 | -0.0648 | -45.4424
-18 | -1.5288 | 0.02819 | -0.0677 | -54.232
-17.5 | -1.5195 | 0.02455 | -0.0681 | -61.8941
-17 | -1.497 | 0.02231 | -0.0668 | -67.1
-16.5 | -1.4618 | 0.02057 | -0.0659 | -71.0647
-16 | -1.4218 | 0.01911 | -0.0653 | -74.4008
-15.5 | -1.3786 | 0.01783 | -0.0647 | -77.3191
-15 | -1.3331 | 0.01671 | -0.0642 | -79.7786
-14.5 | -1.2863 | 0.01571 | -0.0636 | -81.8778
-14 | -1.239 | 0.01481 | -0.063 | -83.6597
-13.5 | -1.189 | 0.01398 | -0.0627 | -85.0501
-13 | -1.1295 | 0.01318 | -0.0643 | -85.698
-12.5 | -1.0727 | 0.01216 | -0.0654 | -88.2155
-12 | -1.0209 | 0.01133 | -0.0652 | -90.1059
-11.5 | -0.9708 | 0.0107 | -0.0644 | -90.729
-11 | -0.9184 | 0.01017 | -0.0641 | -90.3048
-10.5 | -0.8644 | 0.00968 | -0.064 | -89.2975
-10 | -0.8096 | 0.00924 | -0.064 | -87.619
-9.5 | -0.7541 | 0.00883 | -0.0641 | -85.402
-9 | -0.6983 | 0.00846 | -0.0643 | -82.5414
-8.5 | -0.6426 | 0.00801 | -0.0644 | -80.2247
-8 | -0.5861 | 0.00767 | -0.0646 | -76.4146
-7.5 | -0.5295 | 0.00742 | -0.0648 | -71.3612
-7 | -0.4729 | 0.0071 | -0.065 | -66.6056
-6.5 | -0.4157 | 0.00687 | -0.0653 | -60.5095
-6 | -0.3585 | 0.0066 | -0.0655 | -54.3182
-5.5 | -0.301 | 0.00638 | -0.0658 | -47.1787
-5 | -0.2434 | 0.00617 | -0.0662 | -39.4489
-4 | -0.128 | 0.00576 | -0.0668 | -22.2222
-3.5 | -0.0705 | 0.00559 | -0.0672 | -12.6118
-3 | -0.0131 | 0.00551 | -0.0674 | -2.3775
-2.5 | 0.0444 | 0.00539 | -0.0678 | 8.2375
-2 | 0.1018 | 0.00521 | -0.0681 | 19.5393
-1.5 | 0.1592 | 0.00508 | -0.0685 | 31.3386
-1 | 0.2166 | 0.00488 | -0.0689 | 44.3852
-0.5 | 0.2741 | 0.00482 | -0.0693 | 56.8672
0 | 0.3315 | 0.00474 | -0.0697 | 69.9367
0.5 | 0.3887 | 0.00465 | -0.07 | 83.5914
1 | 0.4459 | 0.0047 | -0.0704 | 94.8723
1.5 | 0.5033 | 0.00475 | -0.0707 | 105.9579
2 | 0.5605 | 0.00483 | -0.0711 | 116.0455
2.5 | 0.6174 | 0.00496 | -0.0714 | 124.4758
3.5 | 0.7293 | 0.00555 | -0.0717 | 131.4054
4 | 0.7857 | 0.00575 | -0.0719 | 136.6435
4.5 | 0.8419 | 0.00595 | -0.0721 | 141.4958
5 | 0.8972 | 0.00626 | -0.0722 | 143.3227
5.5 | 0.9522 | 0.00659 | -0.0723 | 144.4917
6 | 1.007 | 0.0069 | -0.0723 | 145.942
6.5 | 1.0595 | 0.00743 | -0.072 | 142.5976
7 | 1.1103 | 0.00791 | -0.0713 | 140.3666
7.5 | 1.1613 | 0.00829 | -0.0706 | 140.0844
8 | 1.2146 | 0.00877 | -0.0704 | 138.4949
8.5 | 1.2667 | 0.00934 | -0.0701 | 135.621
9 | 1.3176 | 0.00998 | -0.0697 | 132.024
9.5 | 1.3676 | 0.01068 | -0.0691 | 128.0524
10 | 1.4171 | 0.01136 | -0.0685 | 124.7447
10.5 | 1.4655 | 0.01209 | -0.0677 | 121.2159
11 | 1.5135 | 0.01278 | -0.0669 | 118.4272
11.5 | 1.5596 | 0.01356 | -0.0658 | 115.0147
12 | 1.6056 | 0.01426 | -0.0648 | 112.5947
12.5 | 1.6495 | 0.01506 | -0.0634 | 109.5286
13 | 1.6903 | 0.01598 | -0.0617 | 105.776
13.5 | 1.7258 | 0.01705 | -0.0592 | 101.2199
14 | 1.7535 | 0.01819 | -0.0554 | 96.3991
14.5 | 1.7798 | 0.01945 | -0.0519 | 91.5064
15 | 1.8039 | 0.02101 | -0.0487 | 85.8591
15.5 | 1.826 | 0.02288 | -0.0458 | 79.8077
16 | 1.8452 | 0.02516 | -0.0432 | 73.3386
16.5 | 1.8614 | 0.02788 | -0.0409 | 66.7647
17 | 1.8736 | 0.03117 | -0.039 | 60.1091
17.5 | 1.8812 | 0.03507 | -0.0374 | 53.6413
18 | 1.8837 | 0.03971 | -0.0363 | 47.4364
18.5 | 1.8818 | 0.04511 | -0.0357 | 41.7158
19 | 1.874 | 0.05152 | -0.0357 | 36.3742
19.5 | 1.8621 | 0.05885 | -0.0365 | 31.6415
20 | 1.8425 | 0.06751 | -0.038 | 27.2923

## 91. Re 7M Mach 0.10 (1)
BIGFOIL.COM POLAR EXPORT
NM32 root
NM32 root |  |  |  | Cl Max: | 1.387 | at alpha= | 11 | deg
JavaFoil+Calcfoil stall+Eppler ext transition |  |  |  | L/D Max: | 108.667 | at alpha= | 3.5 | deg
Re: | 7000000 |  |  | Cd Min: | 0.00612 | at alpha= | 0 | deg
Mach: | 0.1 |  |  | Cl=0 at alpha= | -2.9917 | deg
|  |  |  | @ Cl=0.1, Cd= | 0.0066035
|  |  |  | @ Cl=0.4, Cd= | 0.006159
|  |  |  | @ Cl=0.6, Cd= | 0.00678
alpha (deg) | Cl | Cd | Cm | Cl/Cd
-15.5 | -0.514 | 0.10459 | -0.032 | -4.917
-15 | -0.532 | 0.09789 | -0.033 | -5.435
-14.5 | -0.548 | 0.09164 | -0.034 | -5.985
-14 | -0.563 | 0.08534 | -0.035 | -6.6
-13.5 | -0.576 | 0.0786 | -0.036 | -7.329
-13 | -0.586 | 0.07135 | -0.038 | -8.213
-12.5 | -0.597 | 0.06145 | -0.041 | -9.709
-12 | -0.615 | 0.04551 | -0.046 | -13.513
-11.5 | -0.644 | 0.02609 | -0.052 | -24.701
-11 | -0.658 | 0.01746 | -0.055 | -37.694
-10.5 | -0.664 | 0.01276 | -0.057 | -52.074
-10 | -0.66 | 0.01086 | -0.059 | -60.739
-9.5 | -0.64 | 0.0102 | -0.06 | -62.782
-9 | -0.611 | 0.00967 | -0.06 | -63.162
-8.5 | -0.577 | 0.00918 | -0.061 | -62.85
-8 | -0.538 | 0.00889 | -0.061 | -60.567
-7.5 | -0.496 | 0.00859 | -0.062 | -57.719
-7 | -0.449 | 0.00828 | -0.062 | -54.299
-6.5 | -0.4 | 0.00803 | -0.063 | -49.824
-6 | -0.348 | 0.00774 | -0.063 | -44.971
-5.5 | -0.293 | 0.00779 | -0.063 | -37.675
-5 | -0.237 | 0.00759 | -0.064 | -31.226
-4.5 | -0.179 | 0.00738 | -0.064 | -24.333
-4 | -0.121 | 0.0071 | -0.065 | -16.991
-3.5 | -0.061 | 0.00695 | -0.065 | -8.797
-3 | -0.001 | 0.00684 | -0.065 | -0.184
-2.5 | 0.059 | 0.00646 | -0.066 | 9.118
-2 | 0.119 | 0.00667 | -0.066 | 17.874
-1.5 | 0.18 | 0.00635 | -0.067 | 28.271
-1 | 0.24 | 0.00632 | -0.067 | 37.981
-0.5 | 0.3 | 0.00628 | -0.068 | 47.801
0 | 0.361 | 0.00612 | -0.068 | 58.961
0.5 | 0.421 | 0.00618 | -0.068 | 68.039
1 | 0.481 | 0.0065 | -0.069 | 73.997
1.5 | 0.541 | 0.00674 | -0.069 | 80.259
2 | 0.6 | 0.00678 | -0.07 | 88.565
2.5 | 0.66 | 0.0069 | -0.07 | 95.619
3 | 0.72 | 0.00704 | -0.07 | 102.166
3.5 | 0.779 | 0.00717 | -0.071 | 108.667
4 | 0.838 | 0.00894 | -0.071 | 93.678
4.5 | 0.896 | 0.00921 | -0.072 | 97.31
5 | 0.954 | 0.00952 | -0.072 | 100.228
5.5 | 1.011 | 0.00985 | -0.072 | 102.656
6 | 1.065 | 0.01019 | -0.073 | 104.506
6.5 | 1.116 | 0.01055 | -0.073 | 105.815
7 | 1.165 | 0.01098 | -0.074 | 106.174
7.5 | 1.211 | 0.0114 | -0.074 | 106.288
8 | 1.254 | 0.01186 | -0.074 | 105.749
8.5 | 1.293 | 0.01237 | -0.075 | 104.55
9 | 1.328 | 0.01299 | -0.075 | 102.22
9.5 | 1.35 | 0.01377 | -0.075 | 98.034
10 | 1.373 | 0.01433 | -0.075 | 95.767
10.5 | 1.386 | 0.01504 | -0.076 | 92.133
11 | 1.387 | 0.01581 | -0.076 | 87.752
11.5 | 1.38 | 0.01658 | -0.076 | 83.26
12 | 1.364 | 0.01774 | -0.076 | 76.855
12.5 | 1.341 | 0.01906 | -0.076 | 70.332
13 | 1.311 | 0.02059 | -0.075 | 63.656
13.5 | 1.272 | 0.02314 | -0.075 | 54.982
14 | 1.229 | 0.02588 | -0.075 | 47.477
14.5 | 1.182 | 0.02865 | -0.074 | 41.269
15 | 1.132 | 0.03225 | -0.074 | 35.095
15.5 | 1.078 | 0.03653 | -0.073 | 29.519
16 | 1.024 | 0.04169 | -0.073 | 24.556

## 92. Re 7M Mach 0.10 (2)
BIGFOIL.COM POLAR EXPORT
NM32 root
NM32 root |  |  |  | Cl Max: | 1.8706 | at alpha= | 17.5 | deg
XFOIL ncrit=9 |  |  |  | L/D Max: | 145.813 | at alpha= | 6 | deg
Re: | 7000000 |  |  | Cd Min: | 0.07612 | at alpha= | 20 | deg
Mach: | 0.1 |  |  | Cl=0 at alpha= | -2.8849 | deg
|  |  |  | @ Cl=0.1, Cd= | 0.0052368
|  |  |  | @ Cl=0.4, Cd= | 0.0046678
|  |  |  | @ Cl=0.6, Cd= | 0.0049221
alpha (deg) | Cl | Cd | Cm | Cl/Cd
-18.5 | -1.4436 | 0.04935 | -0.0559 | -29.2523
-18 | -1.4774 | 0.03734 | -0.0649 | -39.5661
-17.5 | -1.4843 | 0.03018 | -0.0695 | -49.1816
-17 | -1.4791 | 0.02565 | -0.0709 | -57.6647
-16.5 | -1.4614 | 0.02292 | -0.0696 | -63.7609
-16 | -1.4272 | 0.02091 | -0.0687 | -68.2544
-15.5 | -1.3872 | 0.01923 | -0.0678 | -72.1373
-15 | -1.3435 | 0.0178 | -0.067 | -75.4775
-14.5 | -1.2974 | 0.01655 | -0.0662 | -78.3927
-14 | -1.2501 | 0.01547 | -0.0654 | -80.808
-13.5 | -1.2015 | 0.01452 | -0.0646 | -82.7479
-12.5 | -1.0824 | 0.01278 | -0.0671 | -84.6948
-12 | -1.0303 | 0.01176 | -0.0668 | -87.6105
-11.5 | -0.98 | 0.01101 | -0.0658 | -89.01
-11 | -0.927 | 0.01041 | -0.0653 | -89.049
-10.5 | -0.8724 | 0.00987 | -0.0651 | -88.3891
-10 | -0.817 | 0.00938 | -0.065 | -87.1002
-9.5 | -0.7609 | 0.00894 | -0.0651 | -85.1119
-9 | -0.7044 | 0.00856 | -0.0651 | -82.2897
-8.5 | -0.648 | 0.00811 | -0.0651 | -79.9014
-8 | -0.5911 | 0.00773 | -0.0653 | -76.4683
-7.5 | -0.5339 | 0.00746 | -0.0654 | -71.5684
-7 | -0.4766 | 0.00715 | -0.0656 | -66.6573
-6.5 | -0.419 | 0.00689 | -0.0658 | -60.8128
-6 | -0.3613 | 0.00663 | -0.066 | -54.4947
-5.5 | -0.3033 | 0.00641 | -0.0663 | -47.3167
-5 | -0.2453 | 0.0062 | -0.0666 | -39.5645
-4.5 | -0.1872 | 0.00598 | -0.0669 | -31.3043
-4 | -0.1291 | 0.00578 | -0.0672 | -22.3356
-3.5 | -0.0711 | 0.0056 | -0.0675 | -12.6964
-3 | -0.0133 | 0.00552 | -0.0678 | -2.4094
-2.5 | 0.0445 | 0.0054 | -0.0681 | 8.2407
-2 | 0.1023 | 0.00523 | -0.0685 | 19.5602
-1.5 | 0.1601 | 0.00509 | -0.0688 | 31.4538
-1 | 0.2178 | 0.00489 | -0.0692 | 44.5399
-0.5 | 0.2757 | 0.00482 | -0.0696 | 57.1992
0 | 0.3335 | 0.00474 | -0.07 | 70.3586
0.5 | 0.391 | 0.00466 | -0.0704 | 83.9056
1 | 0.4485 | 0.00471 | -0.0707 | 95.2229
1.5 | 0.5062 | 0.00476 | -0.0711 | 106.3445
2 | 0.5638 | 0.00484 | -0.0714 | 116.4876
2.5 | 0.6211 | 0.00497 | -0.0717 | 124.9698
3 | 0.6776 | 0.00525 | -0.0718 | 129.0667
3.5 | 0.7337 | 0.00556 | -0.072 | 131.9604
4 | 0.7904 | 0.00577 | -0.0722 | 136.9844
4.5 | 0.8471 | 0.00597 | -0.0724 | 141.8928
5 | 0.9028 | 0.00629 | -0.0725 | 143.5294
5.5 | 0.9582 | 0.00662 | -0.0725 | 144.7432
6 | 1.0134 | 0.00695 | -0.0725 | 145.8129
6.5 | 1.0662 | 0.00749 | -0.0721 | 142.3498
7 | 1.1175 | 0.00798 | -0.0714 | 140.0376
7.5 | 1.169 | 0.00834 | -0.0706 | 140.1679
8 | 1.2227 | 0.00883 | -0.0704 | 138.4711
8.5 | 1.2748 | 0.00944 | -0.07 | 135.0424
9 | 1.3264 | 0.01008 | -0.0695 | 131.5873
9.5 | 1.3766 | 0.0108 | -0.0688 | 127.463
10 | 1.426 | 0.01154 | -0.0679 | 123.5702
10.5 | 1.4749 | 0.01228 | -0.0671 | 120.1059
11 | 1.5231 | 0.01299 | -0.0661 | 117.2517
11.5 | 1.5699 | 0.01376 | -0.0649 | 114.0916
12 | 1.6158 | 0.01451 | -0.0637 | 111.3577
12.5 | 1.659 | 0.01538 | -0.062 | 107.8674
13 | 1.6986 | 0.01639 | -0.0599 | 103.6364
13.5 | 1.7298 | 0.01754 | -0.0564 | 98.6203
14 | 1.7574 | 0.01874 | -0.0527 | 93.778
14.5 | 1.783 | 0.02019 | -0.0492 | 88.311
15 | 1.806 | 0.02199 | -0.046 | 82.1282
15.5 | 1.8265 | 0.02417 | -0.0431 | 75.5689
16 | 1.8441 | 0.02679 | -0.0407 | 68.8354
16.5 | 1.8576 | 0.02997 | -0.0385 | 61.982
17 | 1.8665 | 0.03379 | -0.0367 | 55.2382
17.5 | 1.8706 | 0.03833 | -0.0354 | 48.8025
18 | 1.8687 | 0.0437 | -0.0345 | 42.762
18.5 | 1.8622 | 0.04999 | -0.0344 | 37.2515
19 | 1.8489 | 0.05751 | -0.0351 | 32.1492
19.5 | 1.83 | 0.06612 | -0.0366 | 27.677
20 | 1.8038 | 0.07612 | -0.0391 | 23.6968

## 93. Re 7M Mach 0.25 (1)
BIGFOIL.COM POLAR EXPORT
NM32 root
NM32 root |  |  |  | Cl Max: | 1.36 | at alpha= | 10 | deg
JavaFoil+Calcfoil stall+Eppler ext transition |  |  |  | L/D Max: | 119.658 | at alpha= | 8.5 | deg
Re: | 7000000 |  |  | Cd Min: | 0.00618 | at alpha= | 0 | deg
Mach: | 0.25 |  |  | Cl=0 at alpha= | -2.9919 | deg
|  |  |  | @ Cl=0.1, Cd= | 0.0066458
|  |  |  | @ Cl=0.4, Cd= | 0.0061945
|  |  |  | @ Cl=0.6, Cd= | 0.0068463
alpha (deg) | Cl | Cd | Cm | Cl/Cd
-14.5 | -0.277 | 0.1031 | -0.03 | -2.688
-14 | -0.327 | 0.09719 | -0.031 | -3.367
-13.5 | -0.371 | 0.09028 | -0.032 | -4.114
-13 | -0.408 | 0.08426 | -0.033 | -4.847
-12.5 | -0.441 | 0.078 | -0.034 | -5.651
-12 | -0.468 | 0.07162 | -0.036 | -6.54
-11.5 | -0.492 | 0.06329 | -0.039 | -7.782
-11 | -0.516 | 0.05148 | -0.044 | -10.021
-10.5 | -0.563 | 0.02513 | -0.054 | -22.412
-10 | -0.589 | 0.01518 | -0.058 | -38.821
-9.5 | -0.599 | 0.01149 | -0.06 | -52.14
-9 | -0.593 | 0.01043 | -0.062 | -56.796
-8.5 | -0.568 | 0.00973 | -0.063 | -58.355
-8 | -0.536 | 0.00927 | -0.063 | -57.811
-7.5 | -0.498 | 0.00888 | -0.063 | -56.057
-7 | -0.454 | 0.00856 | -0.064 | -53.09
-6.5 | -0.406 | 0.00822 | -0.064 | -49.439
-6 | -0.355 | 0.00799 | -0.065 | -44.386
-5.5 | -0.3 | 0.00789 | -0.065 | -38.034
-5 | -0.243 | 0.00773 | -0.066 | -31.427
-4.5 | -0.184 | 0.00746 | -0.066 | -24.676
-4 | -0.124 | 0.00721 | -0.066 | -17.184
-3.5 | -0.063 | 0.00703 | -0.067 | -8.935
-3 | -0.001 | 0.00688 | -0.067 | -0.188
-2.5 | 0.061 | 0.00652 | -0.068 | 9.289
-2 | 0.123 | 0.00672 | -0.068 | 18.244
-1.5 | 0.185 | 0.00659 | -0.069 | 28.01
-1 | 0.246 | 0.00636 | -0.069 | 38.75
-0.5 | 0.308 | 0.00634 | -0.069 | 48.658
0 | 0.37 | 0.00618 | -0.07 | 59.99
0.5 | 0.432 | 0.00621 | -0.07 | 69.549
1 | 0.494 | 0.00657 | -0.071 | 75.229
1.5 | 0.555 | 0.00681 | -0.071 | 81.549
2 | 0.617 | 0.00686 | -0.072 | 89.941
2.5 | 0.678 | 0.007 | -0.072 | 96.816
3 | 0.739 | 0.00715 | -0.072 | 103.349
3.5 | 0.8 | 0.00731 | -0.073 | 109.391
4 | 0.861 | 0.00913 | -0.073 | 94.24
4.5 | 0.92 | 0.00944 | -0.074 | 97.462
5 | 0.98 | 0.00978 | -0.074 | 100.176
5.5 | 1.038 | 0.01014 | -0.074 | 102.349
6 | 1.092 | 0.01054 | -0.075 | 103.643
6.5 | 1.144 | 0.01097 | -0.075 | 104.263
7 | 1.192 | 0.01142 | -0.076 | 104.408
7.5 | 1.237 | 0.01195 | -0.076 | 103.501
8 | 1.276 | 0.01249 | -0.076 | 102.205
8.5 | 1.305 | 0.01091 | -0.077 | 119.658
9 | 1.331 | 0.01396 | -0.077 | 95.346
9.5 | 1.35 | 0.0147 | -0.077 | 91.829
10 | 1.36 | 0.01539 | -0.077 | 88.374
10.5 | 1.356 | 0.01631 | -0.077 | 83.183
11 | 1.333 | 0.01744 | -0.077 | 76.442
11.5 | 1.298 | 0.01863 | -0.077 | 69.701
12 | 1.25 | 0.02024 | -0.077 | 61.777
12.5 | 1.187 | 0.02307 | -0.077 | 51.441
13 | 1.113 | 0.02606 | -0.076 | 42.704
13.5 | 1.029 | 0.02979 | -0.075 | 34.529
14 | 0.936 | 0.03454 | -0.075 | 27.098
14.5 | 0.837 | 0.04027 | -0.074 | 20.792
15 | 0.734 | 0.0472 | -0.072 | 15.546

## 94. Re 7M Mach 0.25 (2)
BIGFOIL.COM POLAR EXPORT
NM32 root
NM32 root |  |  |  | Cl Max: | 1.802 | at alpha= | 15.5 | deg
XFOIL ncrit=9 |  |  |  | L/D Max: | 146.304 | at alpha= | 6 | deg
Re: | 7000000 |  |  | Cd Min: | 0.24738 | at alpha= | -20 | deg
Mach: | 0.25 |  |  | Cl=0 at alpha= | -2.8781 | deg
|  |  |  | @ Cl=0.1, Cd= | 0.0052951
|  |  |  | @ Cl=0.4, Cd= | 0.0047053
|  |  |  | @ Cl=0.6, Cd= | 0.0049346
alpha (deg) | Cl | Cd | Cm | Cl/Cd
-20 | -0.7195 | 0.24738 | 0.0545 | -2.9085
-19.5 | -0.7016 | 0.23966 | 0.0501 | -2.9275
-17.5 | -0.6463 | 0.20349 | 0.0312 | -3.1761
-16.5 | -0.7341 | 0.15336 | 0.0077 | -4.7868
-16 | -0.7819 | 0.13365 | -0.003 | -5.8504
-15.5 | -0.8793 | 0.10697 | -0.0191 | -8.2201
-15 | -1.0239 | 0.07607 | -0.0391 | -13.46
-14.5 | -1.1159 | 0.05134 | -0.0565 | -21.7355
-14 | -1.1562 | 0.03578 | -0.0719 | -32.3141
-13.5 | -1.1797 | 0.02721 | -0.0778 | -43.3554
-13 | -1.1681 | 0.02195 | -0.0771 | -53.2164
-12.5 | -1.1282 | 0.01814 | -0.077 | -62.194
-12 | -1.0761 | 0.01559 | -0.0767 | -69.025
-11.5 | -1.0273 | 0.01399 | -0.0746 | -73.431
-11 | -0.9725 | 0.01282 | -0.0732 | -75.858
-10.5 | -0.9175 | 0.01132 | -0.0721 | -81.0512
-10 | -0.8588 | 0.01047 | -0.0713 | -82.0248
-9.5 | -0.7992 | 0.00977 | -0.0707 | -81.8014
-9 | -0.7394 | 0.00919 | -0.0701 | -80.457
-8.5 | -0.6791 | 0.00868 | -0.0697 | -78.2373
-8 | -0.6189 | 0.00818 | -0.0693 | -75.6601
-7.5 | -0.5587 | 0.00775 | -0.0691 | -72.0903
-7 | -0.4981 | 0.00742 | -0.0689 | -67.1294
-6.5 | -0.4376 | 0.00708 | -0.0688 | -61.8079
-6 | -0.377 | 0.00682 | -0.0688 | -55.2786
-5.5 | -0.3164 | 0.00653 | -0.0689 | -48.4533
-5 | -0.2557 | 0.00629 | -0.069 | -40.6518
-4.5 | -0.1952 | 0.00607 | -0.0692 | -32.1582
-4 | -0.1347 | 0.00585 | -0.0694 | -23.0256
-3.5 | -0.0744 | 0.00566 | -0.0696 | -13.1449
-3 | -0.0146 | 0.00556 | -0.0698 | -2.6259
-2.5 | 0.0453 | 0.00546 | -0.0701 | 8.2967
-2 | 0.105 | 0.00528 | -0.0704 | 19.8864
-1 | 0.2245 | 0.00494 | -0.0711 | 45.4453
-0.5 | 0.2844 | 0.00486 | -0.0715 | 58.5185
0 | 0.3441 | 0.00479 | -0.0719 | 71.8372
0.5 | 0.4035 | 0.0047 | -0.0722 | 85.8511
1 | 0.4631 | 0.00476 | -0.0726 | 97.2899
1.5 | 0.5227 | 0.00482 | -0.0729 | 108.444
2 | 0.5824 | 0.00489 | -0.0732 | 119.1002
2.5 | 0.6416 | 0.00504 | -0.0734 | 127.3016
3 | 0.6999 | 0.00535 | -0.0735 | 130.8224
3.5 | 0.7583 | 0.00565 | -0.0736 | 134.2124
4 | 0.8171 | 0.00588 | -0.0737 | 138.9626
4.5 | 0.8761 | 0.0061 | -0.0738 | 143.623
5 | 0.9339 | 0.00644 | -0.0737 | 145.0155
5.5 | 0.9918 | 0.00678 | -0.0736 | 146.2832
6 | 1.049 | 0.00717 | -0.0733 | 146.304
6.5 | 1.1038 | 0.00777 | -0.0726 | 142.0592
7 | 1.158 | 0.00827 | -0.0717 | 140.0242
7.5 | 1.2111 | 0.00867 | -0.0704 | 139.6886
8 | 1.2665 | 0.00928 | -0.0698 | 136.4763
8.5 | 1.321 | 0.00995 | -0.0689 | 132.7638
9 | 1.3737 | 0.01076 | -0.0677 | 127.6673
9.5 | 1.4253 | 0.01161 | -0.0663 | 122.7649
10 | 1.4768 | 0.01242 | -0.0648 | 118.905
10.5 | 1.5268 | 0.01327 | -0.0631 | 115.0565
11 | 1.5762 | 0.01411 | -0.0612 | 111.708
11.5 | 1.6227 | 0.01506 | -0.059 | 107.749
12 | 1.6645 | 0.01618 | -0.056 | 102.8739
12.5 | 1.6936 | 0.01758 | -0.0512 | 96.3367
13 | 1.722 | 0.01909 | -0.0468 | 90.2043
13.5 | 1.7472 | 0.02102 | -0.0427 | 83.1208
14 | 1.7685 | 0.0235 | -0.0391 | 75.2553
14.5 | 1.7856 | 0.02659 | -0.036 | 67.1531
15 | 1.7969 | 0.03045 | -0.0333 | 59.0115
15.5 | 1.802 | 0.03519 | -0.0313 | 51.2077
16 | 1.801 | 0.04084 | -0.03 | 44.0989
16.5 | 1.7935 | 0.04749 | -0.0295 | 37.7658
17 | 1.7779 | 0.05553 | -0.0301 | 32.0169
17.5 | 1.7543 | 0.06506 | -0.0318 | 26.9643
18 | 1.7234 | 0.07599 | -0.0347 | 22.6793
18.5 | 1.6856 | 0.0882 | -0.0386 | 19.1111
19 | 1.6408 | 0.10183 | -0.0437 | 16.1131
19.5 | 1.5951 | 0.11616 | -0.0499 | 13.7319
20 | 1.5476 | 0.13123 | -0.0572 | 11.793

## 95. Re 7M Mach 0.50 (1)
BIGFOIL.COM POLAR EXPORT
NM32 root
NM32 root |  |  |  | Cl Max: | 1.282 | at alpha= | 20 | deg
JavaFoil+Calcfoil stall+Eppler ext transition |  |  |  | L/D Max: | 109.219 | at alpha= | 3.5 | deg
Re: | 7000000 |  |  | Cd Min: | 0.00644 | at alpha= | 0 | deg
Mach: | 0.5 |  |  | Cl=0 at alpha= | -2.9928 | deg
|  |  |  | @ Cl=0.1, Cd= | 0.0071484
|  |  |  | @ Cl=0.4, Cd= | 0.0064664
|  |  |  | @ Cl=0.6, Cd= | 0.0071418
alpha (deg) | Cl | Cd | Cm | Cl/Cd
-20 | -0.936 | 0.15373 | -0.036 | -6.09
-19.5 | -0.907 | 0.15057 | -0.035 | -6.026
-19 | -0.88 | 0.1445 | -0.035 | -6.093
-18.5 | -0.854 | 0.13993 | -0.035 | -6.102
-18 | -0.828 | 0.13566 | -0.036 | -6.101
-17.5 | -0.799 | 0.1309 | -0.035 | -6.101
-17 | -0.772 | 0.12176 | -0.035 | -6.339
-16.5 | -0.745 | 0.11386 | -0.035 | -6.543
-16 | -0.718 | 0.1202 | -0.035 | -5.97
-15.5 | -0.69 | 0.11246 | -0.035 | -6.135
-15 | -0.664 | 0.10233 | -0.036 | -6.486
-14.5 | -0.638 | 0.09387 | -0.037 | -6.8
-14 | -0.607 | 0.10231 | -0.034 | -5.936
-13.5 | -0.582 | 0.0899 | -0.036 | -6.47
-13 | -0.558 | 0.07991 | -0.04 | -6.986
-12.5 | -0.525 | 0.08617 | -0.035 | -6.096
-12 | -0.502 | 0.0748 | -0.039 | -6.707
-11.5 | -0.492 | 0.05375 | -0.05 | -9.15
-11 | -0.445 | 0.06972 | -0.038 | -6.38
-10.5 | -0.433 | 0.0503 | -0.05 | -8.603
-10 | -0.39 | 0.06172 | -0.039 | -6.324
-9.5 | -0.405 | 0.02391 | -0.061 | -16.953
-9 | -0.34 | 0.04989 | -0.046 | -6.813
-8.5 | -0.308 | 0.05136 | -0.041 | -5.999
-8 | -0.279 | 0.05034 | -0.039 | -5.543
-7.5 | -0.301 | 0.01172 | -0.069 | -25.658
-7 | -0.275 | 0.0099 | -0.071 | -27.791
-6.5 | -0.375 | 0.00953 | -0.072 | -39.405
-6 | -0.364 | 0.00924 | -0.072 | -39.356
-5.5 | -0.321 | 0.00873 | -0.073 | -36.736
-5 | -0.265 | 0.0083 | -0.073 | -31.936
-4.5 | -0.203 | 0.00796 | -0.074 | -25.521
-4 | -0.137 | 0.00774 | -0.074 | -17.747
-3.5 | -0.07 | 0.00728 | -0.075 | -9.606
-3 | -0.001 | 0.00714 | -0.075 | -0.202
-2.5 | 0.068 | 0.00732 | -0.076 | 9.241
-2 | 0.137 | 0.00695 | -0.076 | 19.706
-1.5 | 0.206 | 0.00686 | -0.077 | 30.077
-1 | 0.275 | 0.00656 | -0.077 | 42.023
-0.5 | 0.345 | 0.00657 | -0.078 | 52.418
0 | 0.414 | 0.00644 | -0.078 | 64.23
0.5 | 0.483 | 0.00646 | -0.079 | 74.796
1 | 0.552 | 0.00705 | -0.079 | 78.262
1.5 | 0.62 | 0.00718 | -0.08 | 86.464
2 | 0.689 | 0.00729 | -0.08 | 94.481
2.5 | 0.757 | 0.00747 | -0.08 | 101.39
3 | 0.825 | 0.00769 | -0.081 | 107.333
3.5 | 0.893 | 0.00817 | -0.081 | 109.219
4 | 0.959 | 0.0102 | -0.082 | 94.032
4.5 | 1.025 | 0.01067 | -0.082 | 96.057
5 | 1.09 | 0.01123 | -0.083 | 97.108
5.5 | 1.152 | 0.01185 | -0.083 | 97.152
6 | 1.205 | 0.01257 | -0.084 | 95.859
6.5 | 1.244 | 0.01351 | -0.084 | 92.083
7 | 1.273 | 0.01439 | -0.084 | 88.452
7.5 | 1.279 | 0.01539 | -0.084 | 83.075
8 | 1.239 | 0.01659 | -0.084 | 74.683
8.5 | 1.032 | 0.01821 | -0.084 | 56.692
9 | 0.792 | 0.02048 | -0.084 | 38.675
9.5 | 0.816 | 0.02358 | -0.083 | 34.599
10 | 0.838 | 0.02668 | -0.082 | 31.413
10.5 | 0.859 | 0.03041 | -0.081 | 28.262
11 | 0.863 | 0.03997 | -0.078 | 21.6
11.5 | 0.839 | 0.0634 | -0.068 | 13.237
12 | 0.897 | 0.05291 | -0.075 | 16.953
12.5 | 0.947 | 0.04608 | -0.078 | 20.547
13 | 0.895 | 0.08849 | -0.061 | 10.116
13.5 | 0.905 | 0.09887 | -0.052 | 9.155
14 | 0.938 | 0.10593 | -0.056 | 8.853
14.5 | 0.956 | 0.1077 | -0.051 | 8.874
15 | 1.02 | 0.09535 | -0.067 | 10.701
15.5 | 1.01 | 0.11552 | -0.053 | 8.744
16 | 1.068 | 0.10596 | -0.066 | 10.08
16.5 | 1.064 | 0.12249 | -0.054 | 8.686
17 | 1.102 | 0.12495 | -0.06 | 8.818
17.5 | 1.154 | 0.11618 | -0.068 | 9.935
18 | 1.145 | 0.13671 | -0.057 | 8.377
18.5 | 1.197 | 0.12849 | -0.066 | 9.312
19 | 1.235 | 0.12757 | -0.069 | 9.684
19.5 | 1.228 | 0.1481 | -0.06 | 8.288
20 | 1.282 | 0.13909 | -0.068 | 9.214

## 96. Re 7M Mach 0.50 (2)
BIGFOIL.COM POLAR EXPORT
NM32 root
NM32 root |  |  |  | Cl Max: | 1.6222 | at alpha= | 10 | deg
XFOIL ncrit=9 |  |  |  | L/D Max: | 401.899 | at alpha= | -0.5 | deg
Re: | 7000000 |  |  | Cd Min: | 0.27349 | at alpha= | -20 | deg
Mach: | 0.5 |  |  | Cl=0 at alpha= | -2.8422 | deg
|  |  |  | @ Cl=0.1, Cd= | 0.00090847
|  |  |  | @ Cl=0.4, Cd= | 0.0049651
|  |  |  | @ Cl=0.6, Cd= | 0.0050856
alpha (deg) | Cl | Cd | Cm | Cl/Cd
-20 | -0.7709 | 0.27349 | 0.0641 | -2.8188
-19.5 | -0.7484 | 0.26411 | 0.0587 | -2.8337
-19 | -0.7258 | 0.2553 | 0.0534 | -2.8429
-18.5 | -0.7034 | 0.2462 | 0.0482 | -2.857
-18 | -0.6817 | 0.23712 | 0.0431 | -2.8749
-17.5 | -0.6591 | 0.22941 | 0.0383 | -2.873
-17 | -0.4015 | 0.17325 | -0.0023 | -2.3175
-16.5 | -0.3913 | 0.16738 | -0.0052 | -2.3378
-16 | -0.3802 | 0.16194 | -0.008 | -2.3478
-15.5 | -0.3703 | 0.1564 | -0.0108 | -2.3676
-15 | -0.3638 | 0.15035 | -0.0136 | -2.4197
-14.5 | -0.3598 | 0.14437 | -0.0163 | -2.4922
-14 | -0.3595 | 0.13897 | -0.0187 | -2.5869
-13.5 | -0.3634 | 0.13336 | -0.021 | -2.725
-13 | -0.371 | 0.12403 | -0.0253 | -2.9912
-12.5 | -0.3779 | 0.11586 | -0.0277 | -3.2617
-12 | -0.3916 | 0.10606 | -0.0314 | -3.6922
-11.5 | -0.4105 | 0.09519 | -0.0357 | -4.3124
-11 | -0.4305 | 0.08403 | -0.0402 | -5.1232
-10.5 | -0.4506 | 0.0729 | -0.0448 | -6.1811
-10 | -0.4728 | 0.06163 | -0.0496 | -7.6716
-9.5 | -0.4953 | 0.05054 | -0.0545 | -9.8002
-9 | -0.518 | 0.03882 | -0.0605 | -13.3436
-8.5 | -0.5363 | 0.02582 | -0.0701 | -20.7707
-8 | -0.5631 | 0.01739 | -0.0817 | -32.3807
-7.5 | -0.587 | 0.00881 | -0.0859 | -66.6288
-7 | -0.5691 | 0.00334 | -0.0856 | -170.3892
-6.5 | -0.5141 | 0.00177 | -0.0833 | -290.452
-6 | -0.4439 | 0.00142 | -0.0814 | -312.6056
-5.5 | -0.372 | 0.00126 | -0.0799 | -295.2381
-5 | -0.3003 | 0.00117 | -0.0789 | -256.6667
-4.5 | -0.2294 | 0.0011 | -0.0781 | -208.5455
-4 | -0.1593 | 0.00104 | -0.0776 | -153.1731
-3.5 | -0.0899 | 0.00099 | -0.0773 | -90.8081
-3 | -0.0214 | 0.00095 | -0.077 | -22.5263
-2.5 | 0.0464 | 0.00094 | -0.0768 | 49.3617
-2 | 0.1144 | 0.0009 | -0.0769 | 127.1111
-1.5 | 0.182 | 0.00086 | -0.077 | 211.6279
-1 | 0.2498 | 0.00082 | -0.0773 | 304.6341
-0.5 | 0.3175 | 0.00079 | -0.0776 | 401.8987
0 | 0.3917 | 0.00497 | -0.0799 | 78.8129
0.5 | 0.4594 | 0.00493 | -0.0802 | 93.1846
1 | 0.5282 | 0.00499 | -0.0804 | 105.8517
1.5 | 0.5968 | 0.00508 | -0.0806 | 117.4803
2 | 0.6652 | 0.0052 | -0.0807 | 127.9231
2.5 | 0.7332 | 0.00544 | -0.0806 | 134.7794
3 | 0.8013 | 0.00575 | -0.0804 | 139.3565
3.5 | 0.8697 | 0.00606 | -0.0801 | 143.5149
4 | 0.9381 | 0.00638 | -0.0795 | 147.0376
5 | 1.075 | 0.0072 | -0.0778 | 149.3056
5.5 | 1.1428 | 0.0077 | -0.0765 | 148.4156
6 | 1.2093 | 0.00833 | -0.0748 | 145.1741
6.5 | 1.2738 | 0.00911 | -0.0725 | 139.8244
7 | 1.3399 | 0.00971 | -0.0699 | 137.9918
8 | 1.4591 | 0.01159 | -0.0619 | 125.893
8.5 | 1.5156 | 0.01288 | -0.0572 | 117.6708
9 | 1.5677 | 0.01415 | -0.0513 | 110.7915
9.5 | 1.6053 | 0.01607 | -0.0438 | 99.8942
10 | 1.6222 | 0.01967 | -0.036 | 82.4708
10.5 | 1.6125 | 0.02588 | -0.03 | 62.3068
11 | 1.5842 | 0.0344 | -0.0268 | 46.0523
11.5 | 1.5462 | 0.04443 | -0.0262 | 34.8008
12 | 1.5009 | 0.05592 | -0.0279 | 26.8401

## 97. Re 8M Mach 0.00 (1)
BIGFOIL.COM POLAR EXPORT
NM32 root
NM32 root |  |  |  | Cl Max: | 1.395 | at alpha= | 11 | deg
JavaFoil+Calcfoil stall+Eppler ext transition |  |  |  | L/D Max: | 123.576 | at alpha= | 9.5 | deg
Re: | 8000000 |  |  | Cd Min: | 0.00614 | at alpha= | 0.5 | deg
Mach: | 0 |  |  | Cl=0 at alpha= | -2.9917 | deg
|  |  |  | @ Cl=0.1, Cd= | 0.0066322
|  |  |  | @ Cl=0.4, Cd= | 0.0061432
|  |  |  | @ Cl=0.6, Cd= | 0.0067625
alpha (deg) | Cl | Cd | Cm | Cl/Cd
-16 | -0.535 | 0.10712 | -0.032 | -4.998
-15.5 | -0.551 | 0.10083 | -0.033 | -5.465
-15 | -0.566 | 0.09453 | -0.034 | -5.984
-14.5 | -0.579 | 0.08803 | -0.035 | -6.58
-14 | -0.593 | 0.08016 | -0.037 | -7.394
-13.5 | -0.603 | 0.0737 | -0.038 | -8.176
-13 | -0.613 | 0.06375 | -0.041 | -9.617
-12.5 | -0.63 | 0.04838 | -0.045 | -13.026
-12 | -0.656 | 0.03022 | -0.05 | -21.697
-11.5 | -0.674 | 0.01932 | -0.054 | -34.872
-11 | -0.682 | 0.01397 | -0.056 | -48.801
-10.5 | -0.68 | 0.01146 | -0.058 | -59.321
-10 | -0.67 | 0.01045 | -0.059 | -64.113
-9.5 | -0.643 | 0.00981 | -0.06 | -65.61
-9 | -0.613 | 0.00939 | -0.06 | -65.229
-8.5 | -0.577 | 0.00901 | -0.061 | -64.083
-8 | -0.538 | 0.00866 | -0.061 | -62.145
-7.5 | -0.495 | 0.00842 | -0.061 | -58.791
-7 | -0.448 | 0.00811 | -0.062 | -55.299
-6.5 | -0.399 | 0.00788 | -0.062 | -50.575
-6 | -0.347 | 0.00784 | -0.063 | -44.219
-5.5 | -0.292 | 0.00764 | -0.063 | -38.264
-5 | -0.236 | 0.0075 | -0.063 | -31.475
-4.5 | -0.179 | 0.00725 | -0.064 | -24.652
-4 | -0.12 | 0.00701 | -0.064 | -17.136
-3.5 | -0.061 | 0.00683 | -0.065 | -8.913
-3 | -0.001 | 0.00672 | -0.065 | -0.186
-2.5 | 0.059 | 0.00668 | -0.066 | 8.781
-2 | 0.119 | 0.00661 | -0.066 | 17.966
-1.5 | 0.179 | 0.0065 | -0.066 | 27.488
-1 | 0.239 | 0.00624 | -0.067 | 38.223
-0.5 | 0.299 | 0.00622 | -0.067 | 47.979
0 | 0.359 | 0.00615 | -0.068 | 58.354
0.5 | 0.419 | 0.00614 | -0.068 | 68.163
1 | 0.478 | 0.00659 | -0.068 | 72.547
1.5 | 0.538 | 0.00666 | -0.069 | 80.836
2 | 0.597 | 0.00676 | -0.069 | 88.436
2.5 | 0.657 | 0.00681 | -0.07 | 96.402
3 | 0.716 | 0.00696 | -0.07 | 102.927
3.5 | 0.775 | 0.00717 | -0.071 | 108.099
4 | 0.834 | 0.00886 | -0.071 | 94.077
4.5 | 0.892 | 0.00901 | -0.071 | 99.035
5 | 0.95 | 0.0093 | -0.072 | 102.069
5.5 | 1.006 | 0.00962 | -0.072 | 104.585
6 | 1.06 | 0.00995 | -0.072 | 106.54
6.5 | 1.111 | 0.0103 | -0.073 | 107.937
7 | 1.16 | 0.01067 | -0.073 | 108.729
7.5 | 1.207 | 0.01111 | -0.074 | 108.635
8 | 1.25 | 0.01155 | -0.074 | 108.213
8.5 | 1.289 | 0.01201 | -0.074 | 107.38
9 | 1.325 | 0.01255 | -0.075 | 105.582
9.5 | 1.35 | 0.01092 | -0.075 | 123.576
10 | 1.374 | 0.01395 | -0.075 | 98.473
10.5 | 1.39 | 0.01454 | -0.075 | 95.538
11 | 1.395 | 0.01526 | -0.075 | 91.392
11.5 | 1.391 | 0.01603 | -0.076 | 86.812
12 | 1.379 | 0.01689 | -0.076 | 81.672
12.5 | 1.361 | 0.01805 | -0.075 | 75.396
13 | 1.336 | 0.01942 | -0.075 | 68.802
13.5 | 1.306 | 0.02099 | -0.075 | 62.21
14 | 1.267 | 0.02371 | -0.075 | 53.448
14.5 | 1.225 | 0.02645 | -0.075 | 46.314
15 | 1.18 | 0.02946 | -0.074 | 40.063
15.5 | 1.133 | 0.03315 | -0.074 | 34.177
16 | 1.083 | 0.03775 | -0.073 | 28.69

## 98. Re 8M Mach 0.00 (2)
BIGFOIL.COM POLAR EXPORT
NM32 root
NM32 root |  |  |  | Cl Max: | 1.9012 | at alpha= | 18 | deg
XFOIL ncrit=9 |  |  |  | L/D Max: | 146.924 | at alpha= | 6 | deg
Re: | 8000000 |  |  | Cd Min: | 0.07147 | at alpha= | -20 | deg
Mach: | 0 |  |  | Cl=0 at alpha= | -2.8845 | deg
|  |  |  | @ Cl=0.1, Cd= | 0.0051853
|  |  |  | @ Cl=0.4, Cd= | 0.0046739
|  |  |  | @ Cl=0.6, Cd= | 0.0049144
alpha (deg) | Cl | Cd | Cm | Cl/Cd
-20 | -1.4195 | 0.07147 | -0.0393 | -19.8615
-19.5 | -1.5178 | 0.04882 | -0.0546 | -31.0897
-19 | -1.5462 | 0.03799 | -0.0621 | -40.7002
-18.5 | -1.5539 | 0.0309 | -0.0665 | -50.288
-18 | -1.5489 | 0.02623 | -0.0683 | -59.0507
-17.5 | -1.538 | 0.02319 | -0.0674 | -66.3217
-17 | -1.508 | 0.02122 | -0.0664 | -71.065
-16.5 | -1.4707 | 0.01958 | -0.0656 | -75.1124
-16 | -1.4293 | 0.01819 | -0.0649 | -78.5761
-15.5 | -1.385 | 0.01699 | -0.0644 | -81.5185
-15 | -1.3386 | 0.01593 | -0.0639 | -84.0301
-14.5 | -1.2911 | 0.01499 | -0.0634 | -86.1308
-14 | -1.2437 | 0.01415 | -0.0626 | -87.894
-13.5 | -1.188 | 0.01334 | -0.0635 | -89.0555
-12.5 | -1.0736 | 0.0119 | -0.0655 | -90.2185
-12 | -1.0246 | 0.01111 | -0.0646 | -92.2232
-11.5 | -0.9737 | 0.01049 | -0.064 | -92.8217
-11 | -0.9203 | 0.00993 | -0.0638 | -92.6788
-10.5 | -0.866 | 0.00942 | -0.0638 | -91.9321
-10 | -0.8109 | 0.00898 | -0.0639 | -90.3007
-9.5 | -0.7553 | 0.00859 | -0.064 | -87.9278
-9 | -0.6993 | 0.00825 | -0.0642 | -84.7636
-8.5 | -0.6433 | 0.00785 | -0.0643 | -81.949
-8 | -0.5869 | 0.00751 | -0.0645 | -78.1491
-7.5 | -0.5302 | 0.00725 | -0.0647 | -73.131
-7 | -0.4734 | 0.00697 | -0.065 | -67.9197
-6.5 | -0.4162 | 0.00672 | -0.0652 | -61.9345
-6 | -0.3589 | 0.00648 | -0.0655 | -55.3858
-5.5 | -0.3012 | 0.00627 | -0.0658 | -48.0383
-5 | -0.2436 | 0.00606 | -0.0662 | -40.198
-4.5 | -0.1858 | 0.00586 | -0.0665 | -31.7065
-4 | -0.1281 | 0.00565 | -0.0669 | -22.6726
-3.5 | -0.0707 | 0.00553 | -0.0672 | -12.7848
-3 | -0.0133 | 0.00544 | -0.0675 | -2.4449
-2.5 | 0.0443 | 0.00535 | -0.0678 | 8.2804
-2 | 0.1018 | 0.00518 | -0.0681 | 19.6525
-1.5 | 0.1592 | 0.00506 | -0.0685 | 31.4625
-1 | 0.2167 | 0.00486 | -0.0689 | 44.5885
-0.5 | 0.2744 | 0.0048 | -0.0693 | 57.1667
0 | 0.3317 | 0.00473 | -0.0697 | 70.1268
0.5 | 0.3889 | 0.00467 | -0.0701 | 83.2762
1 | 0.4462 | 0.00469 | -0.0704 | 95.1386
1.5 | 0.5036 | 0.00474 | -0.0708 | 106.2447
2 | 0.5611 | 0.00479 | -0.0712 | 117.1399
2.5 | 0.6174 | 0.00497 | -0.0714 | 124.2254
3 | 0.6736 | 0.00524 | -0.0716 | 128.5496
3.5 | 0.7296 | 0.00552 | -0.0717 | 132.1739
4 | 0.7864 | 0.00569 | -0.072 | 138.2074
4.5 | 0.8426 | 0.00589 | -0.0722 | 143.056
5 | 0.8977 | 0.00624 | -0.0723 | 143.8622
5.5 | 0.9532 | 0.00651 | -0.0725 | 146.4209
6 | 1.0079 | 0.00686 | -0.0725 | 146.9242
6.5 | 1.0604 | 0.00742 | -0.0722 | 142.9111
7 | 1.1131 | 0.00787 | -0.0719 | 141.4358
7.5 | 1.1631 | 0.00812 | -0.0709 | 143.2389
8 | 1.2164 | 0.0086 | -0.0708 | 141.4419
8.5 | 1.2682 | 0.0092 | -0.0704 | 137.8478
9 | 1.3198 | 0.00979 | -0.0701 | 134.811
9.5 | 1.37 | 0.01046 | -0.0695 | 130.9751
10 | 1.4195 | 0.01116 | -0.0689 | 127.1953
10.5 | 1.4685 | 0.01184 | -0.0682 | 124.0287
11 | 1.5168 | 0.01251 | -0.0674 | 121.247
11.5 | 1.5641 | 0.0132 | -0.0665 | 118.4924
12 | 1.6105 | 0.0139 | -0.0655 | 115.8633
12.5 | 1.6546 | 0.0147 | -0.0642 | 112.5578
13 | 1.6959 | 0.01561 | -0.0625 | 108.6419
13.5 | 1.734 | 0.0166 | -0.0604 | 104.4578
14 | 1.7657 | 0.01757 | -0.0572 | 100.4952
14.5 | 1.7926 | 0.01873 | -0.0536 | 95.7074
15 | 1.8173 | 0.02016 | -0.0502 | 90.1438
15.5 | 1.8399 | 0.0219 | -0.0471 | 84.0137
16 | 1.8597 | 0.02404 | -0.0443 | 77.3586
16.5 | 1.8764 | 0.02663 | -0.0419 | 70.4619
17 | 1.889 | 0.02976 | -0.0397 | 63.4745
17.5 | 1.8977 | 0.03347 | -0.038 | 56.6985
18 | 1.9012 | 0.03793 | -0.0366 | 50.1239
18.5 | 1.8999 | 0.0431 | -0.0358 | 44.0812
19 | 1.8927 | 0.04931 | -0.0356 | 38.3837
19.5 | 1.8816 | 0.0564 | -0.0361 | 33.3617
20 | 1.8629 | 0.0648 | -0.0374 | 28.7485

## 99. Re 8M Mach 0.10 (1)
BIGFOIL.COM POLAR EXPORT
NM32 root
NM32 root |  |  |  | Cl Max: | 1.389 | at alpha= | 11 | deg
JavaFoil+Calcfoil stall+Eppler ext transition |  |  |  | L/D Max: | 122.442 | at alpha= | 9.5 | deg
Re: | 8000000 |  |  | Cd Min: | 0.00615 | at alpha= | 0 | deg
Mach: | 0.1 |  |  | Cl=0 at alpha= | -2.9917 | deg
|  |  |  | @ Cl=0.1, Cd= | 0.0066417
|  |  |  | @ Cl=0.4, Cd= | 0.00615
|  |  |  | @ Cl=0.6, Cd= | 0.00677
alpha (deg) | Cl | Cd | Cm | Cl/Cd
-15.5 | -0.515 | 0.1033 | -0.032 | -4.984
-15 | -0.533 | 0.0969 | -0.033 | -5.496
-14.5 | -0.549 | 0.09065 | -0.034 | -6.056
-14 | -0.564 | 0.08389 | -0.035 | -6.728
-13.5 | -0.578 | 0.07639 | -0.037 | -7.567
-13 | -0.589 | 0.06864 | -0.039 | -8.575
-12.5 | -0.603 | 0.05601 | -0.043 | -10.774
-12 | -0.626 | 0.0384 | -0.048 | -16.31
-11.5 | -0.653 | 0.02263 | -0.053 | -28.843
-11 | -0.665 | 0.01557 | -0.056 | -42.696
-10.5 | -0.668 | 0.01205 | -0.058 | -55.444
-10 | -0.663 | 0.00989 | -0.059 | -66.994
-9.5 | -0.64 | 0.00999 | -0.06 | -64.086
-9 | -0.611 | 0.00948 | -0.06 | -64.412
-8.5 | -0.577 | 0.00903 | -0.061 | -63.876
-8 | -0.538 | 0.00874 | -0.061 | -61.565
-7.5 | -0.496 | 0.00843 | -0.062 | -58.776
-7 | -0.449 | 0.00818 | -0.062 | -54.936
-6.5 | -0.4 | 0.00789 | -0.063 | -50.677
-6 | -0.348 | 0.00785 | -0.063 | -44.33
-5.5 | -0.293 | 0.00764 | -0.063 | -38.404
-5 | -0.237 | 0.00751 | -0.064 | -31.584
-4.5 | -0.179 | 0.00725 | -0.064 | -24.762
-4 | -0.121 | 0.00702 | -0.065 | -17.177
-3.5 | -0.061 | 0.00683 | -0.065 | -8.951
-3 | -0.001 | 0.00673 | -0.065 | -0.187
-2.5 | 0.059 | 0.00671 | -0.066 | 8.777
-2 | 0.119 | 0.00661 | -0.066 | 18.044
-1.5 | 0.18 | 0.00651 | -0.067 | 27.611
-1 | 0.24 | 0.00625 | -0.067 | 38.393
-0.5 | 0.3 | 0.00624 | -0.068 | 48.061
0 | 0.361 | 0.00615 | -0.068 | 58.613
0.5 | 0.421 | 0.00615 | -0.068 | 68.436
1 | 0.481 | 0.0066 | -0.069 | 72.819
1.5 | 0.541 | 0.00668 | -0.069 | 80.979
2 | 0.6 | 0.00677 | -0.07 | 88.728
2.5 | 0.66 | 0.00683 | -0.07 | 96.716
3 | 0.72 | 0.00697 | -0.07 | 103.249
3.5 | 0.779 | 0.0072 | -0.071 | 108.126
4 | 0.838 | 0.00892 | -0.071 | 93.977
4.5 | 0.896 | 0.00903 | -0.072 | 99.211
5 | 0.954 | 0.00934 | -0.072 | 102.206
5.5 | 1.011 | 0.00966 | -0.072 | 104.664
6 | 1.065 | 0.00999 | -0.073 | 106.571
6.5 | 1.116 | 0.01035 | -0.073 | 107.832
7 | 1.165 | 0.01076 | -0.074 | 108.297
7.5 | 1.211 | 0.01117 | -0.074 | 108.424
8 | 1.254 | 0.01165 | -0.074 | 107.625
8.5 | 1.293 | 0.01211 | -0.075 | 106.814
9 | 1.328 | 0.01271 | -0.075 | 104.486
9.5 | 1.351 | 0.01103 | -0.075 | 122.442
10 | 1.374 | 0.01412 | -0.075 | 97.296
10.5 | 1.387 | 0.01474 | -0.076 | 94.111
11 | 1.389 | 0.01549 | -0.076 | 89.667
11.5 | 1.382 | 0.01629 | -0.076 | 84.816
12 | 1.366 | 0.01726 | -0.076 | 79.138
12.5 | 1.343 | 0.01849 | -0.076 | 72.658
13 | 1.313 | 0.01996 | -0.076 | 65.792
13.5 | 1.275 | 0.02241 | -0.075 | 56.873
14 | 1.232 | 0.02491 | -0.075 | 49.461
14.5 | 1.185 | 0.02759 | -0.075 | 42.961
15 | 1.135 | 0.03104 | -0.074 | 36.55
15.5 | 1.082 | 0.03504 | -0.074 | 30.87
16 | 1.026 | 0.04009 | -0.073 | 25.605

## 100. Re 8M Mach 0.10 (2)
BIGFOIL.COM POLAR EXPORT
NM32 root
NM32 root |  |  |  | Cl Max: | 1.8879 | at alpha= | 17.5 | deg
XFOIL ncrit=9 |  |  |  | L/D Max: | 147.228 | at alpha= | 6 | deg
Re: | 8000000 |  |  | Cd Min: | 0.20152 | at alpha= | -20 | deg
Mach: | 0.1 |  |  | Cl=0 at alpha= | -2.8834 | deg
|  |  |  | @ Cl=0.1, Cd= | 0.0051967
|  |  |  | @ Cl=0.4, Cd= | 0.0046831
|  |  |  | @ Cl=0.6, Cd= | 0.004913
alpha (deg) | Cl | Cd | Cm | Cl/Cd
-20 | -0.7967 | 0.20152 | 0.0377 | -3.9535
-19.5 | -0.8146 | 0.18536 | 0.0285 | -4.3947
-19 | -1.4307 | 0.05888 | -0.0494 | -24.2986
-18.5 | -1.49 | 0.04258 | -0.0613 | -34.993
-18 | -1.5084 | 0.03341 | -0.0677 | -45.1482
-17.5 | -1.5093 | 0.02757 | -0.0708 | -54.7443
-17 | -1.5016 | 0.02393 | -0.0706 | -62.7497
-16.5 | -1.4741 | 0.02165 | -0.0693 | -68.0878
-16 | -1.437 | 0.01981 | -0.0683 | -72.5391
-15.5 | -1.3951 | 0.01825 | -0.0675 | -76.4438
-15 | -1.3502 | 0.01691 | -0.0667 | -79.8462
-14.5 | -1.3031 | 0.01576 | -0.066 | -82.684
-14 | -1.2553 | 0.01475 | -0.0651 | -85.1051
-13.5 | -1.2009 | 0.01382 | -0.0654 | -86.8958
-13 | -1.1405 | 0.01296 | -0.0668 | -88.0015
-12.5 | -1.0845 | 0.01222 | -0.0671 | -88.748
-12 | -1.0338 | 0.0116 | -0.0662 | -89.1207
-11.5 | -0.9829 | 0.01081 | -0.0654 | -90.9251
-11 | -0.929 | 0.01016 | -0.0651 | -91.437
-10.5 | -0.8741 | 0.00961 | -0.065 | -90.9573
-10 | -0.8183 | 0.00912 | -0.0649 | -89.7259
-9.5 | -0.7621 | 0.0087 | -0.0649 | -87.5977
-9 | -0.7055 | 0.00833 | -0.065 | -84.6939
-8.5 | -0.6488 | 0.00795 | -0.0651 | -81.6101
-8 | -0.5918 | 0.00757 | -0.0652 | -78.177
-7.5 | -0.5346 | 0.00729 | -0.0654 | -73.3333
-7 | -0.4771 | 0.00702 | -0.0655 | -67.963
-6.5 | -0.4195 | 0.00675 | -0.0658 | -62.1481
-6 | -0.3616 | 0.00651 | -0.066 | -55.5453
-5.5 | -0.3036 | 0.00629 | -0.0663 | -48.2671
-5 | -0.2454 | 0.00608 | -0.0666 | -40.3618
-4.5 | -0.1872 | 0.00587 | -0.0669 | -31.891
-4 | -0.1291 | 0.00566 | -0.0673 | -22.8092
-3.5 | -0.0713 | 0.00554 | -0.0675 | -12.87
-3 | -0.0135 | 0.00545 | -0.0678 | -2.4771
-2.5 | 0.0444 | 0.00536 | -0.0681 | 8.2836
-2 | 0.1023 | 0.00519 | -0.0685 | 19.711
-1.5 | 0.1601 | 0.00507 | -0.0688 | 31.5779
-1 | 0.218 | 0.00487 | -0.0693 | 44.7639
-0.5 | 0.2759 | 0.0048 | -0.0697 | 57.4792
0 | 0.3336 | 0.00474 | -0.07 | 70.3797
0.5 | 0.3912 | 0.00468 | -0.0704 | 83.5897
1 | 0.4488 | 0.0047 | -0.0708 | 95.4894
1.5 | 0.5066 | 0.00474 | -0.0711 | 106.8776
2 | 0.5644 | 0.0048 | -0.0715 | 117.5833
2.5 | 0.6211 | 0.00498 | -0.0717 | 124.7189
3 | 0.6776 | 0.00525 | -0.0719 | 129.0667
3.5 | 0.7341 | 0.00553 | -0.072 | 132.7486
4 | 0.7912 | 0.0057 | -0.0723 | 138.807
4.5 | 0.8477 | 0.00592 | -0.0725 | 143.1926
5 | 0.9033 | 0.00627 | -0.0726 | 144.067
5.5 | 0.9592 | 0.00655 | -0.0727 | 146.4427
6 | 1.0144 | 0.00689 | -0.0727 | 147.2279
6.5 | 1.0673 | 0.00746 | -0.0723 | 143.0697
7 | 1.1204 | 0.00791 | -0.072 | 141.6435
7.5 | 1.1707 | 0.00818 | -0.0709 | 143.1174
8 | 1.2243 | 0.00868 | -0.0707 | 141.0484
8.5 | 1.2768 | 0.00927 | -0.0703 | 137.7346
9 | 1.3283 | 0.00992 | -0.0698 | 133.9012
9.5 | 1.379 | 0.0106 | -0.0691 | 130.0943
10 | 1.4289 | 0.0113 | -0.0684 | 126.4513
10.5 | 1.4784 | 0.01199 | -0.0676 | 123.3028
11 | 1.5266 | 0.01271 | -0.0666 | 120.1101
11.5 | 1.5746 | 0.0134 | -0.0656 | 117.5075
12 | 1.6208 | 0.01415 | -0.0644 | 114.5442
12.5 | 1.6643 | 0.01502 | -0.0628 | 110.8056
13 | 1.7044 | 0.01603 | -0.0607 | 106.3256
13.5 | 1.7413 | 0.01697 | -0.0582 | 102.6105
14 | 1.77 | 0.01807 | -0.0544 | 97.9524
14.5 | 1.7961 | 0.0194 | -0.0507 | 92.5825
15 | 1.8199 | 0.02106 | -0.0474 | 86.415
15.5 | 1.841 | 0.0231 | -0.0443 | 79.697
16 | 1.859 | 0.02558 | -0.0416 | 72.674
16.5 | 1.873 | 0.02861 | -0.0392 | 65.4666
17 | 1.8829 | 0.03225 | -0.0373 | 58.3845
17.5 | 1.8879 | 0.03659 | -0.0357 | 51.5961
18 | 1.8866 | 0.04178 | -0.0347 | 45.1556
18.5 | 1.881 | 0.04785 | -0.0343 | 39.3103
19 | 1.8679 | 0.05517 | -0.0347 | 33.8572
19.5 | 1.8492 | 0.06362 | -0.036 | 29.0663
20 | 1.8229 | 0.07352 | -0.0383 | 24.7946

## 101. Re 8M Mach 0.25 (1)
BIGFOIL.COM POLAR EXPORT
NM32 root
NM32 root |  |  |  | Cl Max: | 1.362 | at alpha= | 10 | deg
JavaFoil+Calcfoil stall+Eppler ext transition |  |  |  | L/D Max: | 107.527 | at alpha= | 3.5 | deg
Re: | 8000000 |  |  | Cd Min: | 0.00619 | at alpha= | 0.5 | deg
Mach: | 0.25 |  |  | Cl=0 at alpha= | -2.9919 | deg
|  |  |  | @ Cl=0.1, Cd= | 0.0067179
|  |  |  | @ Cl=0.4, Cd= | 0.0062055
|  |  |  | @ Cl=0.6, Cd= | 0.0068226
alpha (deg) | Cl | Cd | Cm | Cl/Cd
-14.5 | -0.277 | 0.10222 | -0.031 | -2.713
-14 | -0.327 | 0.09602 | -0.031 | -3.41
-13.5 | -0.372 | 0.0898 | -0.032 | -4.137
-13 | -0.409 | 0.08358 | -0.033 | -4.89
-12.5 | -0.442 | 0.07674 | -0.035 | -5.754
-12 | -0.47 | 0.06993 | -0.037 | -6.717
-11.5 | -0.495 | 0.06094 | -0.04 | -8.118
-11 | -0.523 | 0.04565 | -0.046 | -11.468
-10.5 | -0.572 | 0.02126 | -0.055 | -26.907
-10 | -0.595 | 0.01381 | -0.059 | -43.065
-9.5 | -0.602 | 0.01101 | -0.061 | -54.715
-9 | -0.593 | 0.01013 | -0.062 | -58.475
-8.5 | -0.568 | 0.00949 | -0.063 | -59.789
-8 | -0.536 | 0.00912 | -0.063 | -58.731
-7.5 | -0.498 | 0.00872 | -0.063 | -57.051
-7 | -0.454 | 0.00839 | -0.064 | -54.144
-6.5 | -0.406 | 0.00809 | -0.064 | -50.245
-6 | -0.355 | 0.0081 | -0.065 | -43.764
-5.5 | -0.3 | 0.00779 | -0.065 | -38.489
-5 | -0.243 | 0.00759 | -0.066 | -31.985
-4.5 | -0.184 | 0.00733 | -0.066 | -25.115
-4 | -0.124 | 0.00708 | -0.066 | -17.486
-3.5 | -0.063 | 0.00691 | -0.067 | -9.089
-3 | -0.001 | 0.00679 | -0.067 | -0.19
-2.5 | 0.061 | 0.00685 | -0.068 | 8.839
-2 | 0.123 | 0.00664 | -0.068 | 18.451
-1.5 | 0.185 | 0.00656 | -0.069 | 28.15
-1 | 0.246 | 0.00628 | -0.069 | 39.282
-0.5 | 0.308 | 0.00629 | -0.069 | 49.048
0 | 0.37 | 0.00622 | -0.07 | 59.588
0.5 | 0.432 | 0.00619 | -0.07 | 69.85
1 | 0.494 | 0.00668 | -0.071 | 73.897
1.5 | 0.555 | 0.00675 | -0.071 | 82.338
2 | 0.617 | 0.00685 | -0.072 | 90.119
2.5 | 0.678 | 0.00692 | -0.072 | 97.949
3 | 0.739 | 0.00707 | -0.072 | 104.529
3.5 | 0.8 | 0.00744 | -0.073 | 107.527
4 | 0.861 | 0.0091 | -0.073 | 94.585
4.5 | 0.92 | 0.00926 | -0.074 | 99.384
5 | 0.98 | 0.00959 | -0.074 | 102.179
5.5 | 1.038 | 0.00995 | -0.074 | 104.241
6 | 1.092 | 0.01034 | -0.075 | 105.593
6.5 | 1.144 | 0.01076 | -0.075 | 106.314
7 | 1.192 | 0.01119 | -0.076 | 106.502
7.5 | 1.237 | 0.0117 | -0.076 | 105.689
8 | 1.276 | 0.01226 | -0.076 | 104.118
8.5 | 1.311 | 0.01287 | -0.077 | 101.847
9 | 1.332 | 0.01369 | -0.077 | 97.338
9.5 | 1.351 | 0.01438 | -0.077 | 93.923
10 | 1.362 | 0.01515 | -0.077 | 89.885
10.5 | 1.358 | 0.01595 | -0.077 | 85.166
11 | 1.336 | 0.01702 | -0.077 | 78.471
11.5 | 1.301 | 0.01808 | -0.077 | 71.936
12 | 1.252 | 0.01963 | -0.077 | 63.79
12.5 | 1.189 | 0.02237 | -0.077 | 53.169
13 | 1.115 | 0.02516 | -0.076 | 44.328
13.5 | 1.031 | 0.02875 | -0.076 | 35.859
14 | 0.939 | 0.03316 | -0.075 | 28.316
14.5 | 0.84 | 0.03871 | -0.074 | 21.695
15 | 0.736 | 0.04561 | -0.073 | 16.132

## 102. Re 8M Mach 0.25 (2)
BIGFOIL.COM POLAR EXPORT
NM32 root
NM32 root |  |  |  | Cl Max: | 1.8256 | at alpha= | 16 | deg
XFOIL ncrit=9 |  |  |  | L/D Max: | 147.474 | at alpha= | 5.5 | deg
Re: | 8000000 |  |  | Cd Min: | 0.20922 | at alpha= | -18 | deg
Mach: | 0.25 |  |  | Cl=0 at alpha= | -2.8767 | deg
|  |  |  | @ Cl=0.1, Cd= | 0.0052717
|  |  |  | @ Cl=0.4, Cd= | 0.0047145
|  |  |  | @ Cl=0.6, Cd= | 0.0049199
alpha (deg) | Cl | Cd | Cm | Cl/Cd
-18.5 | -0.4435 | 0.17903 | 0.0059 | -2.4772
-18 | -0.6658 | 0.20922 | 0.035 | -3.1823
-17 | -0.7406 | 0.1616 | 0.0121 | -4.5829
-16.5 | -0.7727 | 0.14469 | 0.0029 | -5.3404
-16 | -0.8493 | 0.12058 | -0.0112 | -7.0435
-15.5 | -0.9986 | 0.08778 | -0.0324 | -11.3762
-15 | -1.1118 | 0.06178 | -0.0489 | -17.9961
-14.5 | -1.1673 | 0.04268 | -0.0656 | -27.35
-14 | -1.1972 | 0.03087 | -0.0769 | -38.782
-13.5 | -1.2073 | 0.02437 | -0.0785 | -49.5404
-13 | -1.185 | 0.01995 | -0.077 | -59.3985
-12.5 | -1.134 | 0.01664 | -0.0777 | -68.149
-12 | -1.0859 | 0.01462 | -0.0759 | -74.275
-11.5 | -1.0337 | 0.01324 | -0.0741 | -78.074
-11 | -0.9768 | 0.01218 | -0.0729 | -80.197
-10.5 | -0.9192 | 0.01107 | -0.072 | -83.0352
-10 | -0.8607 | 0.01014 | -0.0712 | -84.8817
-9.5 | -0.8008 | 0.00947 | -0.0705 | -84.5618
-9 | -0.7408 | 0.00891 | -0.07 | -83.1425
-8.5 | -0.6803 | 0.00843 | -0.0696 | -80.6999
-8 | -0.6196 | 0.00803 | -0.0693 | -77.1606
-7.5 | -0.5594 | 0.00758 | -0.069 | -73.7995
-7 | -0.4987 | 0.00725 | -0.0689 | -68.7862
-6.5 | -0.438 | 0.00694 | -0.0688 | -63.1124
-6 | -0.3774 | 0.00666 | -0.0688 | -56.6667
-5.5 | -0.3167 | 0.0064 | -0.0689 | -49.4844
-5 | -0.256 | 0.00617 | -0.069 | -41.4911
-4.5 | -0.1954 | 0.00595 | -0.0692 | -32.8403
-4 | -0.1347 | 0.00575 | -0.0694 | -23.4261
-3.5 | -0.0746 | 0.00558 | -0.0696 | -13.3692
-3 | -0.0148 | 0.00551 | -0.0698 | -2.686
-2.5 | 0.0452 | 0.0054 | -0.0701 | 8.3704
-2 | 0.105 | 0.00526 | -0.0704 | 19.962
-1.5 | 0.165 | 0.00511 | -0.0707 | 32.2896
-1 | 0.2248 | 0.00491 | -0.0711 | 45.7841
-0.5 | 0.2847 | 0.00484 | -0.0715 | 58.8223
0 | 0.3443 | 0.00478 | -0.0719 | 72.0293
0.5 | 0.4038 | 0.00471 | -0.0723 | 85.7325
1 | 0.4633 | 0.00475 | -0.0726 | 97.5368
1.5 | 0.5231 | 0.00479 | -0.073 | 109.2067
2 | 0.5827 | 0.00487 | -0.0733 | 119.6509
2.5 | 0.6416 | 0.00504 | -0.0735 | 127.3016
3 | 0.7002 | 0.00533 | -0.0736 | 131.3696
3.5 | 0.7588 | 0.0056 | -0.0737 | 135.5
4 | 0.8179 | 0.00582 | -0.0738 | 140.5326
4.5 | 0.8767 | 0.00605 | -0.0739 | 144.9091
5 | 0.9347 | 0.00639 | -0.0738 | 146.2754
5.5 | 0.9925 | 0.00673 | -0.0737 | 147.474
6 | 1.0499 | 0.00712 | -0.0735 | 147.4579
6.5 | 1.1048 | 0.00775 | -0.0728 | 142.5548
7 | 1.1606 | 0.00821 | -0.0722 | 141.3642
7.5 | 1.2127 | 0.00853 | -0.0707 | 142.1688
8 | 1.2688 | 0.00909 | -0.0701 | 139.582
8.5 | 1.323 | 0.0098 | -0.0692 | 135
9 | 1.3762 | 0.01056 | -0.0681 | 130.322
9.5 | 1.4285 | 0.01137 | -0.0668 | 125.6376
10 | 1.4806 | 0.01214 | -0.0654 | 121.9605
10.5 | 1.5314 | 0.01295 | -0.0637 | 118.2548
11 | 1.5816 | 0.01374 | -0.062 | 115.1092
11.5 | 1.6287 | 0.01469 | -0.0598 | 110.8713
12 | 1.6711 | 0.01583 | -0.0569 | 105.5654
12.5 | 1.7064 | 0.01696 | -0.0528 | 100.6132
13 | 1.7357 | 0.01835 | -0.0483 | 94.5886
13.5 | 1.7616 | 0.02013 | -0.044 | 87.5112
14 | 1.7841 | 0.02241 | -0.0402 | 79.6118
14.5 | 1.803 | 0.02524 | -0.0368 | 71.4342
15 | 1.8165 | 0.0288 | -0.034 | 63.0729
15.5 | 1.8243 | 0.03318 | -0.0317 | 54.9819
16 | 1.8256 | 0.03845 | -0.0301 | 47.4798
16.5 | 1.8183 | 0.04488 | -0.0292 | 40.5147
17 | 1.8016 | 0.05286 | -0.0295 | 34.0825
17.5 | 1.7779 | 0.06225 | -0.0309 | 28.5606
18 | 1.7439 | 0.07337 | -0.0337 | 23.7686
18.5 | 1.7024 | 0.08596 | -0.0376 | 19.8046
19 | 1.6582 | 0.09942 | -0.0426 | 16.6787
19.5 | 1.6068 | 0.11448 | -0.049 | 14.0356
20 | 1.5587 | 0.12954 | -0.0562 | 12.0326

## 103. Re 8M Mach 0.50 (1)
BIGFOIL.COM POLAR EXPORT
NM32 root
NM32 root |  |  |  | Cl Max: | 1.28 | at alpha= | 7.5 | deg
JavaFoil+Calcfoil stall+Eppler ext transition |  |  |  | L/D Max: | 115.38 | at alpha= | 6.5 | deg
Re: | 8000000 |  |  | Cd Min: | 0.00647 | at alpha= | -0.5 | deg
Mach: | 0.5 |  |  | Cl=0 at alpha= | -2.9928 | deg
|  |  |  | @ Cl=0.1, Cd= | 0.0070577
|  |  |  | @ Cl=0.4, Cd= | 0.0064859
|  |  |  | @ Cl=0.6, Cd= | 0.0070806
alpha (deg) | Cl | Cd | Cm | Cl/Cd
-20 | -0.937 | 0.15162 | -0.036 | -6.179
-19.5 | -0.908 | 0.14758 | -0.035 | -6.149
-19 | -0.881 | 0.14405 | -0.035 | -6.113
-18.5 | -0.854 | 0.13949 | -0.035 | -6.122
-18 | -0.829 | 0.13339 | -0.036 | -6.213
-17.5 | -0.799 | 0.12881 | -0.035 | -6.205
-17 | -0.773 | 0.11999 | -0.035 | -6.439
-16.5 | -0.746 | 0.11215 | -0.036 | -6.653
-16 | -0.718 | 0.11911 | -0.035 | -6.028
-15.5 | -0.69 | 0.11057 | -0.035 | -6.242
-15 | -0.665 | 0.10036 | -0.037 | -6.625
-14.5 | -0.641 | 0.09111 | -0.039 | -7.032
-14 | -0.607 | 0.10062 | -0.034 | -6.038
-13.5 | -0.583 | 0.08832 | -0.037 | -6.601
-13 | -0.563 | 0.0755 | -0.042 | -7.452
-12.5 | -0.526 | 0.08558 | -0.035 | -6.142
-12 | -0.503 | 0.07274 | -0.04 | -6.92
-11.5 | -0.501 | 0.04575 | -0.053 | -10.958
-11 | -0.446 | 0.06832 | -0.039 | -6.526
-10.5 | -0.442 | 0.04222 | -0.053 | -10.475
-10 | -0.392 | 0.06012 | -0.041 | -6.515
-9.5 | -0.411 | 0.02076 | -0.062 | -19.793
-9 | -0.345 | 0.0451 | -0.049 | -7.64
-8.5 | -0.31 | 0.04935 | -0.044 | -6.279
-8 | -0.28 | 0.04945 | -0.041 | -5.655
-7.5 | -0.303 | 0.01099 | -0.069 | -27.609
-7 | -0.275 | 0.00963 | -0.071 | -28.581
-6.5 | -0.375 | 0.00963 | -0.072 | -38.972
-6 | -0.364 | 0.00908 | -0.072 | -40.073
-5.5 | -0.321 | 0.00863 | -0.073 | -37.147
-5 | -0.265 | 0.00814 | -0.073 | -32.566
-4.5 | -0.203 | 0.00789 | -0.074 | -25.745
-4 | -0.137 | 0.00759 | -0.074 | -18.088
-3.5 | -0.07 | 0.00721 | -0.075 | -9.692
-3 | -0.001 | 0.00733 | -0.075 | -0.197
-2.5 | 0.068 | 0.00722 | -0.076 | 9.359
-2 | 0.137 | 0.00687 | -0.076 | 19.92
-1.5 | 0.206 | 0.00678 | -0.077 | 30.407
-1 | 0.275 | 0.00649 | -0.077 | 42.474
-0.5 | 0.345 | 0.00647 | -0.078 | 53.237
0 | 0.414 | 0.00649 | -0.078 | 63.748
0.5 | 0.483 | 0.00671 | -0.079 | 72.019
1 | 0.552 | 0.00701 | -0.079 | 78.739
1.5 | 0.62 | 0.00711 | -0.08 | 87.241
2 | 0.689 | 0.00725 | -0.08 | 94.95
2.5 | 0.757 | 0.00738 | -0.08 | 102.64
3 | 0.825 | 0.00762 | -0.081 | 108.204
3.5 | 0.893 | 0.00814 | -0.081 | 109.669
4 | 0.959 | 0.01014 | -0.082 | 94.624
4.5 | 1.025 | 0.01045 | -0.082 | 98.075
5 | 1.09 | 0.01099 | -0.083 | 99.194
5.5 | 1.152 | 0.0116 | -0.083 | 99.304
6 | 1.205 | 0.01229 | -0.084 | 98.078
6.5 | 1.244 | 0.01078 | -0.084 | 115.38
7 | 1.273 | 0.01409 | -0.084 | 90.375
7.5 | 1.28 | 0.01507 | -0.084 | 84.926
8 | 1.24 | 0.01625 | -0.084 | 76.318
8.5 | 1.034 | 0.01777 | -0.084 | 58.162
9 | 0.794 | 0.01995 | -0.084 | 39.767
9.5 | 0.817 | 0.02298 | -0.083 | 35.567
10 | 0.841 | 0.02585 | -0.083 | 32.523
10.5 | 0.863 | 0.02923 | -0.082 | 29.512
11 | 0.872 | 0.03706 | -0.079 | 23.518
11.5 | 0.868 | 0.05052 | -0.074 | 17.182
12 | 0.911 | 0.04691 | -0.077 | 19.417
12.5 | 0.957 | 0.04226 | -0.08 | 22.639

## 104. Re 8M Mach 0.50 (2)
BIGFOIL.COM POLAR EXPORT
NM32 root
NM32 root |  |  |  | Cl Max: | 1.6324 | at alpha= | 10 | deg
XFOIL ncrit=9 |  |  |  | L/D Max: | 402.658 | at alpha= | -0.5 | deg
Re: | 8000000 |  |  | Cd Min: | 0.27168 | at alpha= | -20 | deg
Mach: | 0.5 |  |  | Cl=0 at alpha= | -2.8407 | deg
|  |  |  | @ Cl=0.1, Cd= | 0.00090639
|  |  |  | @ Cl=0.4, Cd= | 0.004954
|  |  |  | @ Cl=0.6, Cd= | 0.0050353
alpha (deg) | Cl | Cd | Cm | Cl/Cd
-20 | -0.772 | 0.27168 | 0.0639 | -2.8416
-19.5 | -0.7491 | 0.26334 | 0.0586 | -2.8446
-19 | -0.7263 | 0.25498 | 0.0534 | -2.8485
-18.5 | -0.7036 | 0.24641 | 0.0483 | -2.8554
-18 | -0.6817 | 0.23733 | 0.0432 | -2.8724
-17.5 | -0.66 | 0.2286 | 0.0383 | -2.8871
-17 | -0.4003 | 0.17356 | -0.0021 | -2.3064
-16.5 | -0.3942 | 0.16667 | -0.0053 | -2.3652
-16 | -0.3827 | 0.16139 | -0.0081 | -2.3713
-15.5 | -0.3722 | 0.15602 | -0.0108 | -2.3856
-15 | -0.3652 | 0.15013 | -0.0136 | -2.4326
-14.5 | -0.3626 | 0.14395 | -0.0163 | -2.5189
-14 | -0.3654 | 0.13849 | -0.0187 | -2.6385
-13.5 | -0.3705 | 0.13218 | -0.0214 | -2.803
-13 | -0.385 | 0.12231 | -0.0253 | -3.1477
-12.5 | -0.3921 | 0.11367 | -0.0285 | -3.4495
-12 | -0.4052 | 0.10397 | -0.0323 | -3.8973
-11.5 | -0.4224 | 0.09337 | -0.0366 | -4.5239
-11 | -0.441 | 0.08248 | -0.0411 | -5.3468
-10.5 | -0.46 | 0.07155 | -0.0456 | -6.4291
-10 | -0.4813 | 0.06046 | -0.0503 | -7.9606
-9.5 | -0.5026 | 0.04954 | -0.0551 | -10.1453
-9 | -0.5239 | 0.03786 | -0.0611 | -13.8378
-8.5 | -0.5415 | 0.02511 | -0.0708 | -21.5651
-8 | -0.5683 | 0.01704 | -0.0821 | -33.3509
-7.5 | -0.5915 | 0.00835 | -0.0861 | -70.8383
-7 | -0.5737 | 0.00299 | -0.0857 | -191.8729
-6.5 | -0.5159 | 0.00166 | -0.0834 | -310.7831
-6 | -0.4448 | 0.00136 | -0.0814 | -327.0588
-5.5 | -0.3726 | 0.00123 | -0.08 | -302.9268
-5 | -0.3007 | 0.00115 | -0.0789 | -261.4783
-4.5 | -0.2297 | 0.00108 | -0.0782 | -212.6852
-4 | -0.1595 | 0.00102 | -0.0777 | -156.3725
-3.5 | -0.09 | 0.00097 | -0.0773 | -92.7835
-3 | -0.0217 | 0.00095 | -0.077 | -22.8421
-2.5 | 0.0464 | 0.00093 | -0.0769 | 49.8925
-2 | 0.1145 | 0.0009 | -0.0769 | 127.2222
-1.5 | 0.1825 | 0.00086 | -0.0771 | 212.2093
-1 | 0.2504 | 0.00082 | -0.0774 | 305.3659
-0.5 | 0.3181 | 0.00079 | -0.0777 | 402.6582
0 | 0.3919 | 0.00496 | -0.0799 | 79.0121
0.5 | 0.46 | 0.00491 | -0.0802 | 93.6864
1 | 0.5287 | 0.00495 | -0.0805 | 106.8081
1.5 | 0.5976 | 0.00503 | -0.0808 | 118.8072
2 | 0.6656 | 0.00518 | -0.0808 | 128.4942
2.5 | 0.7337 | 0.00541 | -0.0807 | 135.6192
3 | 0.802 | 0.00569 | -0.0805 | 140.949
3.5 | 0.8704 | 0.00601 | -0.0802 | 144.8253
4.5 | 1.0077 | 0.00669 | -0.079 | 150.6278
5 | 1.0768 | 0.00707 | -0.0781 | 152.3055
5.5 | 1.1448 | 0.00758 | -0.0768 | 151.029
6 | 1.2107 | 0.00826 | -0.075 | 146.5738
6.5 | 1.2766 | 0.00896 | -0.0728 | 142.4777
7 | 1.3437 | 0.00958 | -0.0704 | 140.261
7.5 | 1.4036 | 0.01017 | -0.0664 | 138.0138
8 | 1.4634 | 0.01136 | -0.0624 | 128.8204
8.5 | 1.5218 | 0.01259 | -0.0579 | 120.8737
9 | 1.5778 | 0.01376 | -0.0524 | 114.6657
9.5 | 1.6164 | 0.01559 | -0.0447 | 103.6818
10 | 1.6324 | 0.01911 | -0.0364 | 85.4212
10.5 | 1.6223 | 0.02523 | -0.03 | 64.3004
11 | 1.5931 | 0.03373 | -0.0267 | 47.231
11.5 | 1.5528 | 0.04389 | -0.026 | 35.3794

## 105. Re 10M Mach 0.00 (1)
BIGFOIL.COM POLAR EXPORT
NM32 root
NM32 root |  |  |  | Cl Max: | 1.397 | at alpha= | 11 | deg
JavaFoil+Calcfoil stall+Eppler ext transition |  |  |  | L/D Max: | 124.979 | at alpha= | 10 | deg
Re: | 10000000 |  |  | Cd Min: | 0.00613 | at alpha= | -0.5 | deg
Mach: | 0 |  |  | Cl=0 at alpha= | -2.9917 | deg
|  |  |  | @ Cl=0.1, Cd= | 0.0065497
|  |  |  | @ Cl=0.4, Cd= | 0.006482
|  |  |  | @ Cl=0.6, Cd= | 0.0066845
alpha (deg) | Cl | Cd | Cm | Cl/Cd
-16 | -0.537 | 0.10449 | -0.033 | -5.135
-15.5 | -0.552 | 0.09847 | -0.034 | -5.609
-15 | -0.568 | 0.09144 | -0.035 | -6.21
-14.5 | -0.582 | 0.08459 | -0.036 | -6.881
-14 | -0.595 | 0.07715 | -0.038 | -7.716
-13.5 | -0.607 | 0.06886 | -0.04 | -8.821
-13 | -0.621 | 0.05689 | -0.043 | -10.921
-12.5 | -0.648 | 0.03681 | -0.048 | -17.617
-12 | -0.671 | 0.02325 | -0.052 | -28.875
-11.5 | -0.684 | 0.01607 | -0.055 | -42.6
-11 | -0.688 | 0.01252 | -0.057 | -54.968
-10.5 | -0.685 | 0.01078 | -0.058 | -63.546
-10 | -0.67 | 0.01005 | -0.059 | -66.664
-9.5 | -0.643 | 0.00949 | -0.06 | -67.84
-9 | -0.613 | 0.00912 | -0.06 | -67.187
-8.5 | -0.577 | 0.00874 | -0.061 | -66.091
-8 | -0.538 | 0.00845 | -0.061 | -63.723
-7.5 | -0.495 | 0.00815 | -0.061 | -60.764
-7 | -0.448 | 0.00815 | -0.062 | -55.012
-6.5 | -0.399 | 0.00793 | -0.062 | -50.254
-6 | -0.347 | 0.00757 | -0.063 | -45.75
-5.5 | -0.292 | 0.00744 | -0.063 | -39.26
-5 | -0.236 | 0.00727 | -0.063 | -32.481
-4.5 | -0.179 | 0.00707 | -0.064 | -25.275
-4 | -0.12 | 0.00685 | -0.064 | -17.527
-3.5 | -0.061 | 0.00695 | -0.065 | -8.752
-3 | -0.001 | 0.00685 | -0.065 | -0.183
-2.5 | 0.059 | 0.0067 | -0.066 | 8.75
-2 | 0.119 | 0.00648 | -0.066 | 18.321
-1.5 | 0.179 | 0.0064 | -0.066 | 27.911
-1 | 0.239 | 0.00629 | -0.067 | 37.958
-0.5 | 0.299 | 0.00613 | -0.067 | 48.711
0 | 0.359 | 0.0064 | -0.068 | 56.043
0.5 | 0.419 | 0.00652 | -0.068 | 64.191
1 | 0.478 | 0.0065 | -0.068 | 73.644
1.5 | 0.538 | 0.0066 | -0.069 | 81.534
2 | 0.597 | 0.00668 | -0.069 | 89.427
2.5 | 0.657 | 0.00677 | -0.07 | 97.011
3 | 0.716 | 0.00691 | -0.07 | 103.654
3.5 | 0.775 | 0.00722 | -0.071 | 107.387
4 | 0.834 | 0.00867 | -0.071 | 96.172
4.5 | 0.892 | 0.00891 | -0.071 | 100.132
5 | 0.95 | 0.00902 | -0.072 | 105.286
5.5 | 1.006 | 0.00931 | -0.072 | 108.07
6 | 1.06 | 0.00963 | -0.072 | 110.012
6.5 | 1.111 | 0.00997 | -0.073 | 111.434
7 | 1.16 | 0.01035 | -0.073 | 112.112
7.5 | 1.207 | 0.01073 | -0.074 | 112.477
8 | 1.25 | 0.01116 | -0.074 | 111.97
8.5 | 1.289 | 0.01163 | -0.074 | 110.851
9 | 1.325 | 0.01211 | -0.075 | 109.363
9.5 | 1.356 | 0.01267 | -0.075 | 107.019
10 | 1.375 | 0.011 | -0.075 | 124.979
10.5 | 1.391 | 0.01412 | -0.075 | 98.566
11 | 1.397 | 0.0147 | -0.076 | 94.976
11.5 | 1.394 | 0.01546 | -0.076 | 90.153
12 | 1.384 | 0.01633 | -0.076 | 84.732
12.5 | 1.364 | 0.01721 | -0.076 | 79.263
13 | 1.34 | 0.01844 | -0.076 | 72.686
13.5 | 1.309 | 0.01995 | -0.076 | 65.621
14 | 1.271 | 0.02252 | -0.075 | 56.442
14.5 | 1.23 | 0.02493 | -0.075 | 49.334
15 | 1.185 | 0.02775 | -0.075 | 42.696
15.5 | 1.138 | 0.03104 | -0.074 | 36.657
16 | 1.088 | 0.03542 | -0.074 | 30.714

## 106. Re 10M Mach 0.00 (2)
BIGFOIL.COM POLAR EXPORT
NM32 root
NM32 root |  |  |  | Cl Max: | 1.926 | at alpha= | 18.5 | deg
XFOIL ncrit=9 |  |  |  | L/D Max: | 148.616 | at alpha= | 6 | deg
Re: | 10000000 |  |  | Cd Min: | 0.06031 | at alpha= | 20 | deg
Mach: | 0 |  |  | Cl=0 at alpha= | -2.8819 | deg
|  |  |  | @ Cl=0.1, Cd= | 0.0051535
|  |  |  | @ Cl=0.4, Cd= | 0.0047088
|  |  |  | @ Cl=0.6, Cd= | 0.0049234
alpha (deg) | Cl | Cd | Cm | Cl/Cd
-20 | -1.4985 | 0.05895 | -0.0478 | -25.4198
-19.5 | -1.5571 | 0.04318 | -0.0587 | -36.0607
-19 | -1.5741 | 0.03445 | -0.0645 | -45.6923
-18.5 | -1.5767 | 0.02839 | -0.0678 | -55.5372
-18 | -1.5697 | 0.02445 | -0.0684 | -64.2004
-17.5 | -1.5524 | 0.02195 | -0.0669 | -70.7244
-17 | -1.519 | 0.02007 | -0.0659 | -75.6851
-16.5 | -1.4805 | 0.01845 | -0.0651 | -80.2439
-16 | -1.4383 | 0.01706 | -0.0645 | -84.3083
-15.5 | -1.3931 | 0.01588 | -0.064 | -87.7267
-15 | -1.346 | 0.01487 | -0.0635 | -90.5178
-14.5 | -1.2979 | 0.01399 | -0.0629 | -92.7734
-14 | -1.2449 | 0.01319 | -0.0632 | -94.3821
-13.5 | -1.1859 | 0.01243 | -0.0647 | -95.4063
-13 | -1.1315 | 0.01177 | -0.065 | -96.1342
-11.5 | -0.9767 | 0.01019 | -0.0636 | -95.8489
-11 | -0.9227 | 0.0096 | -0.0636 | -96.1146
-10.5 | -0.8681 | 0.00908 | -0.0636 | -95.6057
-10 | -0.8128 | 0.00862 | -0.0637 | -94.2923
-9.5 | -0.7571 | 0.00824 | -0.0639 | -91.8811
-9 | -0.7009 | 0.00792 | -0.064 | -88.4975
-8.5 | -0.6444 | 0.00761 | -0.0642 | -84.6781
-8 | -0.588 | 0.00727 | -0.0644 | -80.8803
-7.5 | -0.5312 | 0.007 | -0.0647 | -75.8857
-7 | -0.474 | 0.00676 | -0.0649 | -70.1183
-6.5 | -0.4168 | 0.00649 | -0.0652 | -64.2219
-6 | -0.3593 | 0.00629 | -0.0655 | -57.1224
-5.5 | -0.3016 | 0.00607 | -0.0659 | -49.687
-5 | -0.2439 | 0.00587 | -0.0662 | -41.5503
-4.5 | -0.186 | 0.00568 | -0.0666 | -32.7465
-4 | -0.1285 | 0.00554 | -0.0669 | -23.1949
-3.5 | -0.0712 | 0.00544 | -0.0671 | -13.0882
-3 | -0.0136 | 0.00536 | -0.0675 | -2.5373
-2.5 | 0.044 | 0.00527 | -0.0678 | 8.3491
-2 | 0.1017 | 0.00515 | -0.0682 | 19.7476
-1.5 | 0.1594 | 0.005 | -0.0686 | 31.88
-1 | 0.2171 | 0.00483 | -0.069 | 44.9482
-0.5 | 0.2745 | 0.00479 | -0.0693 | 57.3069
0 | 0.3318 | 0.00476 | -0.0697 | 69.7059
0.5 | 0.3893 | 0.00472 | -0.0701 | 82.4788
1 | 0.4466 | 0.00466 | -0.0705 | 95.8369
1.5 | 0.5042 | 0.00471 | -0.0709 | 107.0488
2 | 0.5614 | 0.0048 | -0.0712 | 116.9583
2.5 | 0.6177 | 0.00498 | -0.0715 | 124.0361
3 | 0.674 | 0.00521 | -0.0717 | 129.3666
3.5 | 0.7305 | 0.00544 | -0.0719 | 134.2831
4 | 0.7873 | 0.0056 | -0.0722 | 140.5893
4.5 | 0.8433 | 0.00585 | -0.0724 | 144.1538
5 | 0.8987 | 0.00616 | -0.0725 | 145.8929
5.5 | 0.9544 | 0.00643 | -0.0727 | 148.4292
6 | 1.0091 | 0.00679 | -0.0727 | 148.6156
7 | 1.1155 | 0.00777 | -0.0723 | 143.565
7.5 | 1.169 | 0.00811 | -0.0722 | 144.143
8 | 1.2189 | 0.00837 | -0.0712 | 145.6272
8.5 | 1.2713 | 0.00892 | -0.0709 | 142.5224
9 | 1.3229 | 0.00951 | -0.0706 | 139.1062
9.5 | 1.3735 | 0.01016 | -0.0701 | 135.187
10 | 1.4239 | 0.01078 | -0.0696 | 132.0872
10.5 | 1.4737 | 0.01139 | -0.069 | 129.3854
11 | 1.5223 | 0.01205 | -0.0682 | 126.332
11.5 | 1.5709 | 0.01266 | -0.0675 | 124.0837
12 | 1.6176 | 0.01336 | -0.0666 | 121.0778
12.5 | 1.6623 | 0.01416 | -0.0653 | 117.3941
13 | 1.7052 | 0.01498 | -0.0639 | 113.8318
13.5 | 1.7466 | 0.01578 | -0.0622 | 110.6844
14 | 1.7839 | 0.01668 | -0.0599 | 106.9484
14.5 | 1.8124 | 0.0177 | -0.0563 | 102.3955
15 | 1.8374 | 0.01897 | -0.0526 | 96.8582
15.5 | 1.8598 | 0.02059 | -0.0491 | 90.3254
16 | 1.8799 | 0.02256 | -0.046 | 83.3289
16.5 | 1.8967 | 0.02499 | -0.0432 | 75.8984
17 | 1.9106 | 0.02787 | -0.0408 | 68.554
17.5 | 1.9207 | 0.03134 | -0.0389 | 61.2859
18 | 1.9254 | 0.03551 | -0.0372 | 54.2213
18.5 | 1.926 | 0.04032 | -0.036 | 47.7679
19 | 1.9199 | 0.04623 | -0.0355 | 41.5293
19.5 | 1.9108 | 0.05283 | -0.0357 | 36.1688
20 | 1.8979 | 0.06031 | -0.0366 | 31.4691

## 107. Re 10M Mach 0.10 (1)
BIGFOIL.COM POLAR EXPORT
NM32 root
NM32 root |  |  |  | Cl Max: | 1.391 | at alpha= | 11 | deg
JavaFoil+Calcfoil stall+Eppler ext transition |  |  |  | L/D Max: | 111.921 | at alpha= | 7 | deg
Re: | 10000000 |  |  | Cd Min: | 0.00615 | at alpha= | -0.5 | deg
Mach: | 0.1 |  |  | Cl=0 at alpha= | -2.9917 | deg
|  |  |  | @ Cl=0.1, Cd= | 0.006575
|  |  |  | @ Cl=0.4, Cd= | 0.0064845
|  |  |  | @ Cl=0.6, Cd= | 0.00669
alpha (deg) | Cl | Cd | Cm | Cl/Cd
-15.5 | -0.516 | 0.10077 | -0.033 | -5.121
-15 | -0.534 | 0.09438 | -0.034 | -5.658
-14.5 | -0.551 | 0.08776 | -0.035 | -6.279
-14 | -0.567 | 0.08038 | -0.037 | -7.056
-13.5 | -0.581 | 0.07301 | -0.038 | -7.959
-13 | -0.594 | 0.06374 | -0.041 | -9.317
-12.5 | -0.618 | 0.04562 | -0.046 | -13.538
-12 | -0.646 | 0.02781 | -0.051 | -23.238
-11.5 | -0.665 | 0.01833 | -0.054 | -36.259
-11 | -0.673 | 0.01354 | -0.056 | -49.752
-10.5 | -0.674 | 0.01113 | -0.058 | -60.589
-10 | -0.665 | 0.01016 | -0.06 | -65.452
-9.5 | -0.64 | 0.00958 | -0.06 | -66.803
-9 | -0.611 | 0.00921 | -0.06 | -66.355
-8.5 | -0.577 | 0.00882 | -0.061 | -65.395
-8 | -0.538 | 0.00846 | -0.061 | -63.643
-7.5 | -0.496 | 0.00822 | -0.062 | -60.293
-7 | -0.449 | 0.00816 | -0.062 | -55.068
-6.5 | -0.4 | 0.00795 | -0.063 | -50.347
-6 | -0.348 | 0.00764 | -0.063 | -45.506
-5.5 | -0.293 | 0.00745 | -0.063 | -39.401
-5 | -0.237 | 0.00728 | -0.064 | -32.564
-4.5 | -0.179 | 0.00707 | -0.064 | -25.384
-4 | -0.121 | 0.00685 | -0.065 | -17.604
-3.5 | -0.061 | 0.00696 | -0.065 | -8.792
-3 | -0.001 | 0.00685 | -0.065 | -0.184
-2.5 | 0.059 | 0.00678 | -0.066 | 8.695
-2 | 0.119 | 0.00648 | -0.066 | 18.408
-1.5 | 0.18 | 0.00641 | -0.067 | 28.033
-1 | 0.24 | 0.00631 | -0.067 | 38.01
-0.5 | 0.3 | 0.00615 | -0.068 | 48.793
0 | 0.361 | 0.0064 | -0.068 | 56.304
0.5 | 0.421 | 0.00653 | -0.068 | 64.44
1 | 0.481 | 0.0065 | -0.069 | 73.919
1.5 | 0.541 | 0.00661 | -0.069 | 81.825
2 | 0.6 | 0.00669 | -0.07 | 89.745
2.5 | 0.66 | 0.00678 | -0.07 | 97.341
3 | 0.72 | 0.00692 | -0.07 | 103.99
3.5 | 0.779 | 0.00723 | -0.071 | 107.701
4 | 0.838 | 0.00869 | -0.071 | 96.398
4.5 | 0.896 | 0.00893 | -0.072 | 100.314
5 | 0.954 | 0.00908 | -0.072 | 105.079
5.5 | 1.011 | 0.00938 | -0.072 | 107.808
6 | 1.065 | 0.00971 | -0.073 | 109.698
6.5 | 1.116 | 0.01005 | -0.073 | 111.055
7 | 1.165 | 0.01041 | -0.074 | 111.921
7.5 | 1.211 | 0.01084 | -0.074 | 111.762
8 | 1.254 | 0.01126 | -0.074 | 111.398
8.5 | 1.293 | 0.01175 | -0.075 | 110.017
9 | 1.328 | 0.01226 | -0.075 | 108.279
9.5 | 1.358 | 0.01284 | -0.076 | 105.745
10 | 1.375 | 0.01364 | -0.076 | 100.815
10.5 | 1.389 | 0.0143 | -0.076 | 97.141
11 | 1.391 | 0.01493 | -0.076 | 93.219
11.5 | 1.385 | 0.01571 | -0.076 | 88.176
12 | 1.37 | 0.01664 | -0.076 | 82.344
12.5 | 1.347 | 0.0176 | -0.076 | 76.542
13 | 1.317 | 0.01892 | -0.076 | 69.609
13.5 | 1.278 | 0.02133 | -0.076 | 59.914
14 | 1.237 | 0.02348 | -0.075 | 52.663
14.5 | 1.19 | 0.02595 | -0.075 | 45.849
15 | 1.139 | 0.02918 | -0.075 | 39.029
15.5 | 1.086 | 0.03303 | -0.074 | 32.873
16 | 1.031 | 0.0375 | -0.073 | 27.502

## 108. Re 10M Mach 0.10 (2)
BIGFOIL.COM POLAR EXPORT
NM32 root
NM32 root |  |  |  | Cl Max: | 1.9118 | at alpha= | 17.5 | deg
XFOIL ncrit=9 |  |  |  | L/D Max: | 148.684 | at alpha= | 5.5 | deg
Re: | 10000000 |  |  | Cd Min: | 0.19082 | at alpha= | -20 | deg
Mach: | 0.1 |  |  | Cl=0 at alpha= | -2.881 | deg
|  |  |  | @ Cl=0.1, Cd= | 0.0051646
|  |  |  | @ Cl=0.4, Cd= | 0.0047197
|  |  |  | @ Cl=0.6, Cd= | 0.0049221
alpha (deg) | Cl | Cd | Cm | Cl/Cd
-20 | -0.8314 | 0.19082 | 0.0321 | -4.357
-19.5 | -1.3934 | 0.07241 | -0.0405 | -19.2432
-19 | -1.488 | 0.05019 | -0.0559 | -29.6473
-18.5 | -1.5252 | 0.03784 | -0.0649 | -40.3066
-18 | -1.5356 | 0.03026 | -0.0698 | -50.7469
-17.5 | -1.5336 | 0.02537 | -0.0714 | -60.4493
-17 | -1.5195 | 0.02246 | -0.07 | -67.6536
-16.5 | -1.4867 | 0.02035 | -0.0689 | -73.0565
-16 | -1.4476 | 0.01859 | -0.0679 | -77.8698
-15.5 | -1.4044 | 0.01708 | -0.0671 | -82.2248
-15 | -1.3584 | 0.01579 | -0.0663 | -86.0291
-14.5 | -1.3105 | 0.01469 | -0.0656 | -89.2103
-14 | -1.2588 | 0.01373 | -0.0653 | -91.6824
-13.5 | -1.1988 | 0.01284 | -0.0667 | -93.3645
-13 | -1.1436 | 0.0121 | -0.0669 | -94.5124
-12.5 | -1.0929 | 0.01148 | -0.0659 | -95.2003
-12 | -1.0407 | 0.01097 | -0.0652 | -94.8678
-11.5 | -0.9862 | 0.01045 | -0.065 | -94.3732
-11 | -0.9315 | 0.00983 | -0.0649 | -94.7609
-10.5 | -0.8762 | 0.00926 | -0.0648 | -94.622
-10 | -0.8203 | 0.00877 | -0.0648 | -93.5348
-9.5 | -0.764 | 0.00835 | -0.0648 | -91.497
-9 | -0.7072 | 0.00799 | -0.0649 | -88.5106
-8.5 | -0.65 | 0.00768 | -0.065 | -84.6354
-8 | -0.593 | 0.00734 | -0.0651 | -80.7902
-7.5 | -0.5356 | 0.00704 | -0.0653 | -76.0795
-7 | -0.4778 | 0.0068 | -0.0655 | -70.2647
-6.5 | -0.4201 | 0.00652 | -0.0658 | -64.4325
-6 | -0.3621 | 0.00631 | -0.066 | -57.3851
-5.5 | -0.304 | 0.00608 | -0.0663 | -50
-5 | -0.2458 | 0.00588 | -0.0666 | -41.8027
-4.5 | -0.1874 | 0.00569 | -0.067 | -32.935
-4 | -0.1295 | 0.00556 | -0.0673 | -23.2914
-3.5 | -0.0718 | 0.00544 | -0.0675 | -13.1985
-3 | -0.0138 | 0.00537 | -0.0678 | -2.5698
-2.5 | 0.0442 | 0.00528 | -0.0682 | 8.3712
-2 | 0.1022 | 0.00516 | -0.0685 | 19.8062
-1.5 | 0.1603 | 0.00501 | -0.0689 | 31.996
-1 | 0.2184 | 0.00484 | -0.0693 | 45.124
-0.5 | 0.2761 | 0.0048 | -0.0697 | 57.5208
0 | 0.3338 | 0.00477 | -0.07 | 69.979
0.5 | 0.3915 | 0.00473 | -0.0704 | 82.7696
1 | 0.4493 | 0.00466 | -0.0709 | 96.4163
1.5 | 0.5072 | 0.00472 | -0.0712 | 107.4576
2 | 0.5648 | 0.00481 | -0.0716 | 117.422
2.5 | 0.6213 | 0.00499 | -0.0718 | 124.509
3 | 0.6781 | 0.00522 | -0.072 | 129.9042
3.5 | 0.735 | 0.00545 | -0.0722 | 134.8624
4 | 0.7922 | 0.00562 | -0.0725 | 140.9609
4.5 | 0.8486 | 0.00587 | -0.0727 | 144.5656
5 | 0.9044 | 0.00618 | -0.0728 | 146.343
5.5 | 0.9605 | 0.00646 | -0.0729 | 148.6842
6.5 | 1.0689 | 0.00738 | -0.0726 | 144.8374
7 | 1.1228 | 0.00781 | -0.0724 | 143.7644
7.5 | 1.1768 | 0.00816 | -0.0722 | 144.2157
8 | 1.227 | 0.00843 | -0.0712 | 145.5516
8.5 | 1.2796 | 0.00902 | -0.0708 | 141.8625
9 | 1.3317 | 0.00963 | -0.0703 | 138.2866
9.5 | 1.3828 | 0.01027 | -0.0698 | 134.6446
10 | 1.4333 | 0.01094 | -0.0691 | 131.0146
10.5 | 1.4836 | 0.01156 | -0.0684 | 128.3391
11 | 1.5329 | 0.01221 | -0.0676 | 125.5446
11.5 | 1.5816 | 0.01286 | -0.0667 | 122.986
12 | 1.6282 | 0.01362 | -0.0655 | 119.5448
12.5 | 1.6725 | 0.01447 | -0.064 | 115.584
13 | 1.7158 | 0.01527 | -0.0624 | 112.3641
13.5 | 1.7565 | 0.01614 | -0.0604 | 108.829
14 | 1.7894 | 0.01711 | -0.0571 | 104.5821
14.5 | 1.8162 | 0.01829 | -0.0532 | 99.3002
15 | 1.8401 | 0.01979 | -0.0495 | 92.9813
15.5 | 1.8612 | 0.02168 | -0.0461 | 85.8487
16 | 1.8796 | 0.02399 | -0.0431 | 78.3493
16.5 | 1.8946 | 0.02681 | -0.0404 | 70.6677
17 | 1.9057 | 0.03019 | -0.0382 | 63.1236
17.5 | 1.9118 | 0.03427 | -0.0363 | 55.7864
18 | 1.9112 | 0.03926 | -0.035 | 48.6806
18.5 | 1.9077 | 0.04489 | -0.0343 | 42.4972
19 | 1.9003 | 0.05131 | -0.0343 | 37.0357
19.5 | 1.8904 | 0.05844 | -0.035 | 32.3477
20 | 1.8717 | 0.06697 | -0.0365 | 27.9483

## 109. Re 10M Mach 0.25 (1)
BIGFOIL.COM POLAR EXPORT
NM32 root
NM32 root |  |  |  | Cl Max: | 1.363 | at alpha= | 10 | deg
JavaFoil+Calcfoil stall+Eppler ext transition |  |  |  | L/D Max: | 123.163 | at alpha= | 9 | deg
Re: | 10000000 |  |  | Cd Min: | 0.00619 | at alpha= | -0.5 | deg
Mach: | 0.25 |  |  | Cl=0 at alpha= | -2.9919 | deg
|  |  |  | @ Cl=0.1, Cd= | 0.006635
|  |  |  | @ Cl=0.4, Cd= | 0.0065181
|  |  |  | @ Cl=0.6, Cd= | 0.0067353
alpha (deg) | Cl | Cd | Cm | Cl/Cd
-14.5 | -0.278 | 0.10104 | -0.031 | -2.746
-14 | -0.328 | 0.09501 | -0.032 | -3.449
-13.5 | -0.372 | 0.08818 | -0.033 | -4.219
-13 | -0.409 | 0.08181 | -0.034 | -5.006
-12.5 | -0.443 | 0.07521 | -0.036 | -5.884
-12 | -0.472 | 0.06752 | -0.038 | -6.985
-11.5 | -0.501 | 0.05542 | -0.043 | -9.032
-11 | -0.543 | 0.03287 | -0.051 | -16.513
-10.5 | -0.584 | 0.017 | -0.057 | -34.345
-10 | -0.602 | 0.01224 | -0.059 | -49.144
-9.5 | -0.606 | 0.01045 | -0.061 | -57.984
-9 | -0.593 | 0.00974 | -0.062 | -60.816
-8.5 | -0.568 | 0.0092 | -0.063 | -61.666
-8 | -0.536 | 0.00882 | -0.063 | -60.765
-7.5 | -0.498 | 0.00842 | -0.063 | -59.101
-7 | -0.454 | 0.00837 | -0.064 | -54.294
-6.5 | -0.406 | 0.00813 | -0.064 | -50.012
-6 | -0.355 | 0.0079 | -0.065 | -44.924
-5.5 | -0.3 | 0.00754 | -0.065 | -39.784
-5 | -0.243 | 0.0074 | -0.066 | -32.811
-4.5 | -0.184 | 0.00715 | -0.066 | -25.753
-4 | -0.124 | 0.00692 | -0.066 | -17.889
-3.5 | -0.063 | 0.00702 | -0.067 | -8.944
-3 | -0.001 | 0.00692 | -0.067 | -0.187
-2.5 | 0.061 | 0.00683 | -0.068 | 8.862
-2 | 0.123 | 0.00652 | -0.068 | 18.792
-1.5 | 0.185 | 0.00645 | -0.069 | 28.623
-1 | 0.247 | 0.00634 | -0.069 | 38.881
-0.5 | 0.308 | 0.00619 | -0.069 | 49.79
0 | 0.37 | 0.00646 | -0.07 | 57.321
0.5 | 0.432 | 0.00658 | -0.07 | 65.719
1 | 0.494 | 0.00658 | -0.071 | 75.085
1.5 | 0.555 | 0.00667 | -0.071 | 83.263
2 | 0.617 | 0.00676 | -0.072 | 91.191
2.5 | 0.678 | 0.00688 | -0.072 | 98.627
3 | 0.739 | 0.00716 | -0.072 | 103.275
3.5 | 0.8 | 0.00736 | -0.073 | 108.765
4 | 0.861 | 0.00889 | -0.073 | 96.746
4.5 | 0.92 | 0.00915 | -0.074 | 100.576
5 | 0.98 | 0.00932 | -0.074 | 105.117
5.5 | 1.038 | 0.00966 | -0.074 | 107.409
6 | 1.092 | 0.01 | -0.075 | 109.212
6.5 | 1.144 | 0.0104 | -0.075 | 109.953
7 | 1.192 | 0.01085 | -0.076 | 109.835
7.5 | 1.237 | 0.0113 | -0.076 | 109.467
8 | 1.276 | 0.01182 | -0.076 | 107.967
8.5 | 1.311 | 0.01242 | -0.077 | 105.568
9 | 1.334 | 0.01083 | -0.077 | 123.163
9.5 | 1.353 | 0.01388 | -0.077 | 97.419
10 | 1.363 | 0.01461 | -0.077 | 93.299
10.5 | 1.361 | 0.01543 | -0.078 | 88.21
11 | 1.34 | 0.01634 | -0.078 | 81.99
11.5 | 1.304 | 0.01753 | -0.077 | 74.38
12 | 1.256 | 0.01893 | -0.077 | 66.338
12.5 | 1.193 | 0.02111 | -0.077 | 56.527
13 | 1.12 | 0.02369 | -0.077 | 47.288
13.5 | 1.036 | 0.02699 | -0.076 | 38.374
14 | 0.943 | 0.03118 | -0.075 | 30.238
14.5 | 0.844 | 0.03638 | -0.074 | 23.187
15 | 0.741 | 0.04217 | -0.074 | 17.563

## 110. Re 10M Mach 0.25 (2)
BIGFOIL.COM POLAR EXPORT
NM32 root
NM32 root |  |  |  | Cl Max: | 1.8533 | at alpha= | 15.5 | deg
XFOIL ncrit=9 |  |  |  | L/D Max: | 149.684 | at alpha= | 5.5 | deg
Re: | 10000000 |  |  | Cd Min: | 0.24668 | at alpha= | -20 | deg
Mach: | 0.25 |  |  | Cl=0 at alpha= | -2.8742 | deg
|  |  |  | @ Cl=0.1, Cd= | 0.005198
|  |  |  | @ Cl=0.4, Cd= | 0.0047627
|  |  |  | @ Cl=0.6, Cd= | 0.0049139
alpha (deg) | Cl | Cd | Cm | Cl/Cd
-20 | -0.7209 | 0.24668 | 0.0545 | -2.9224
-19.5 | -0.7031 | 0.23939 | 0.0501 | -2.937
-18 | -0.7414 | 0.18217 | 0.0235 | -4.0698
-17.5 | -0.7619 | 0.16641 | 0.0148 | -4.5785
-16.5 | -0.8767 | 0.12409 | -0.0099 | -7.065
-16 | -1.047 | 0.08823 | -0.0334 | -11.8667
-15.5 | -1.1526 | 0.06395 | -0.0488 | -18.0235
-15 | -1.2085 | 0.04537 | -0.0643 | -26.6365
-14.5 | -1.2408 | 0.03267 | -0.0765 | -37.9798
-14 | -1.2585 | 0.02539 | -0.0798 | -49.5668
-13.5 | -1.2415 | 0.0206 | -0.0786 | -60.267
-13 | -1.1964 | 0.0171 | -0.0786 | -69.9649
-12.5 | -1.1489 | 0.01489 | -0.0769 | -77.1592
-12 | -1.0978 | 0.01339 | -0.0749 | -81.9866
-11.5 | -1.0411 | 0.01221 | -0.0736 | -85.2662
-11 | -0.9823 | 0.01129 | -0.0726 | -87.0062
-10.5 | -0.9225 | 0.01057 | -0.0718 | -87.2753
-10 | -0.863 | 0.00976 | -0.071 | -88.4221
-9.5 | -0.8031 | 0.00907 | -0.0704 | -88.5447
-9 | -0.7426 | 0.00852 | -0.0699 | -87.1596
-8.5 | -0.6819 | 0.00806 | -0.0695 | -84.603
-8 | -0.6212 | 0.0077 | -0.0692 | -80.6753
-7.5 | -0.5604 | 0.00733 | -0.069 | -76.4529
-7 | -0.4997 | 0.00699 | -0.0689 | -71.4878
-6.5 | -0.4387 | 0.00672 | -0.0688 | -65.2827
-6 | -0.3779 | 0.00643 | -0.0688 | -58.7714
-5.5 | -0.3171 | 0.00619 | -0.0689 | -51.2278
-5 | -0.2563 | 0.00599 | -0.0691 | -42.788
-4.5 | -0.1955 | 0.00578 | -0.0693 | -33.8235
-4 | -0.1351 | 0.0056 | -0.0695 | -24.125
-3.5 | -0.0752 | 0.00549 | -0.0696 | -13.6976
-3 | -0.0151 | 0.0054 | -0.0698 | -2.7963
-2.5 | 0.0449 | 0.00534 | -0.0701 | 8.4082
-1.5 | 0.1652 | 0.00503 | -0.0708 | 32.8429
-1 | 0.2253 | 0.00487 | -0.0712 | 46.2628
-0.5 | 0.2849 | 0.00482 | -0.0716 | 59.1079
0 | 0.3445 | 0.0048 | -0.0719 | 71.7708
0.5 | 0.4041 | 0.00476 | -0.0723 | 84.895
1 | 0.4639 | 0.00469 | -0.0727 | 98.9126
1.5 | 0.5237 | 0.00477 | -0.073 | 109.7904
2 | 0.5834 | 0.00486 | -0.0734 | 120.0412
2.5 | 0.6419 | 0.00505 | -0.0735 | 127.1089
3 | 0.7008 | 0.00527 | -0.0737 | 132.9791
3.5 | 0.7598 | 0.00552 | -0.0739 | 137.6449
4 | 0.8189 | 0.00573 | -0.074 | 142.9145
4.5 | 0.8778 | 0.00596 | -0.0741 | 147.2819
5 | 0.9359 | 0.0063 | -0.074 | 148.5556
5.5 | 0.9939 | 0.00664 | -0.0739 | 149.6837
6 | 1.0512 | 0.00705 | -0.0737 | 149.1064
6.5 | 1.1068 | 0.00764 | -0.0732 | 144.8691
7 | 1.1636 | 0.00804 | -0.0728 | 144.7264
7.5 | 1.2202 | 0.00843 | -0.0722 | 144.745
8 | 1.2717 | 0.00886 | -0.0706 | 143.5327
8.5 | 1.3264 | 0.00952 | -0.0697 | 139.3277
9 | 1.3803 | 0.01025 | -0.0687 | 134.6634
9.5 | 1.4333 | 0.01101 | -0.0675 | 130.1817
10 | 1.4863 | 0.01171 | -0.0662 | 126.9257
10.5 | 1.5389 | 0.01241 | -0.0648 | 124.0048
11 | 1.5896 | 0.0132 | -0.0631 | 120.4242
11.5 | 1.6375 | 0.01414 | -0.061 | 115.8062
12 | 1.6837 | 0.01506 | -0.0585 | 111.7995
12.5 | 1.7253 | 0.01609 | -0.0554 | 107.2281
13 | 1.7564 | 0.0173 | -0.0508 | 101.526
13.5 | 1.7837 | 0.01885 | -0.0462 | 94.626
14 | 1.8081 | 0.02084 | -0.0421 | 86.761
14.5 | 1.8288 | 0.02336 | -0.0384 | 78.2877
15 | 1.8446 | 0.02655 | -0.0351 | 69.4765
15.5 | 1.8533 | 0.03064 | -0.0324 | 60.4863
16 | 1.8504 | 0.03612 | -0.0303 | 51.2292
16.5 | 1.8431 | 0.04239 | -0.0291 | 43.4796
17 | 1.8334 | 0.04944 | -0.0288 | 37.0833
17.5 | 1.8145 | 0.05797 | -0.0297 | 31.3007
18 | 1.7889 | 0.06779 | -0.0316 | 26.3888
18.5 | 1.7577 | 0.07878 | -0.0347 | 22.3115
19 | 1.7158 | 0.09152 | -0.0389 | 18.7478
19.5 | 1.6722 | 0.10492 | -0.044 | 15.9379
20 | 1.6229 | 0.11969 | -0.0506 | 13.5592

## 111. Re 10M Mach 0.50 (1)
BIGFOIL.COM POLAR EXPORT
NM32 root
NM32 root |  |  |  | Cl Max: | 1.281 | at alpha= | 7.5 | deg
JavaFoil+Calcfoil stall+Eppler ext transition |  |  |  | L/D Max: | 111.674 | at alpha= | 3.5 | deg
Re: | 10000000 |  |  | Cd Min: | 0.00638 | at alpha= | -0.5 | deg
Mach: | 0.5 |  |  | Cl=0 at alpha= | -2.9928 | deg
|  |  |  | @ Cl=0.1, Cd= | 0.0069155
|  |  |  | @ Cl=0.4, Cd= | 0.006659
|  |  |  | @ Cl=0.6, Cd= | 0.0069788
alpha (deg) | Cl | Cd | Cm | Cl/Cd
-20 | -0.939 | 0.1472 | -0.037 | -6.38
-19.5 | -0.909 | 0.14401 | -0.036 | -6.313
-19 | -0.881 | 0.13922 | -0.035 | -6.327
-18.5 | -0.854 | 0.13467 | -0.035 | -6.343
-18 | -0.83 | 0.13001 | -0.037 | -6.386
-17.5 | -0.801 | 0.12612 | -0.036 | -6.347
-17 | -0.775 | 0.11639 | -0.037 | -6.66
-16.5 | -0.751 | 0.1071 | -0.038 | -7.01
-16 | -0.719 | 0.11657 | -0.036 | -6.165
-15.5 | -0.691 | 0.10852 | -0.036 | -6.37
-15 | -0.668 | 0.09652 | -0.039 | -6.922
-14.5 | -0.649 | 0.08256 | -0.043 | -7.864
-14 | -0.608 | 0.09891 | -0.035 | -6.148
-13.5 | -0.585 | 0.08535 | -0.039 | -6.855
-13 | -0.57 | 0.06838 | -0.046 | -8.331
-12.5 | -0.527 | 0.0835 | -0.036 | -6.305
-12 | -0.508 | 0.06794 | -0.044 | -7.475
-11.5 | -0.517 | 0.0344 | -0.057 | -15.033
-11 | -0.448 | 0.06543 | -0.041 | -6.849
-10.5 | -0.461 | 0.02919 | -0.059 | -15.78
-10 | -0.395 | 0.05629 | -0.044 | -7.017
-9.5 | -0.42 | 0.01674 | -0.064 | -25.068
-9 | -0.364 | 0.02878 | -0.058 | -12.658
-8.5 | -0.316 | 0.04313 | -0.049 | -7.316
-8 | -0.282 | 0.04677 | -0.044 | -6.024
-7.5 | -0.307 | 0.01024 | -0.07 | -29.94
-7 | -0.275 | 0.00997 | -0.071 | -27.612
-6.5 | -0.375 | 0.00931 | -0.072 | -40.336
-6 | -0.364 | 0.00875 | -0.072 | -41.557
-5.5 | -0.321 | 0.00834 | -0.073 | -38.421
-5 | -0.265 | 0.00793 | -0.073 | -33.431
-4.5 | -0.203 | 0.00762 | -0.074 | -26.644
-4 | -0.137 | 0.00741 | -0.074 | -18.535
-3.5 | -0.07 | 0.00737 | -0.075 | -9.486
-3 | -0.001 | 0.00715 | -0.075 | -0.202
-2.5 | 0.068 | 0.00705 | -0.076 | 9.584
-2 | 0.137 | 0.00676 | -0.076 | 20.265
-1.5 | 0.206 | 0.00664 | -0.077 | 31.058
-1 | 0.275 | 0.00659 | -0.077 | 41.775
-0.5 | 0.345 | 0.00638 | -0.078 | 54.028
0 | 0.414 | 0.00673 | -0.078 | 61.533
0.5 | 0.483 | 0.00688 | -0.079 | 70.201
1 | 0.552 | 0.00688 | -0.079 | 80.226
1.5 | 0.62 | 0.00702 | -0.08 | 88.407
2 | 0.689 | 0.00716 | -0.08 | 96.275
2.5 | 0.757 | 0.00732 | -0.08 | 103.395
3 | 0.825 | 0.00771 | -0.081 | 106.977
3.5 | 0.893 | 0.00799 | -0.081 | 111.674
4 | 0.959 | 0.00984 | -0.082 | 97.532
4.5 | 1.025 | 0.01025 | -0.082 | 100.054
5 | 1.09 | 0.01061 | -0.083 | 102.704
5.5 | 1.152 | 0.01118 | -0.083 | 102.995
6 | 1.205 | 0.01183 | -0.084 | 101.892
6.5 | 1.25 | 0.01263 | -0.084 | 98.994
7 | 1.275 | 0.0136 | -0.084 | 93.698
7.5 | 1.281 | 0.01454 | -0.084 | 88.108
8 | 1.243 | 0.01566 | -0.084 | 79.385
8.5 | 1.037 | 0.0171 | -0.084 | 60.638
9 | 0.796 | 0.01911 | -0.084 | 41.651
9.5 | 0.82 | 0.02195 | -0.083 | 37.352
10 | 0.844 | 0.02456 | -0.083 | 34.357
10.5 | 0.866 | 0.02777 | -0.082 | 31.181
11 | 0.88 | 0.03368 | -0.08 | 26.135
11.5 | 0.89 | 0.04183 | -0.078 | 21.28
12 | 0.927 | 0.04057 | -0.079 | 22.857
12.5 | 0.967 | 0.038 | -0.081 | 25.444

## 112. Re 10M Mach 0.50 (2)
BIGFOIL.COM POLAR EXPORT
NM32 root
NM32 root |  |  |  | Cl Max: | 1.713 | at alpha= | 9.5 | deg
XFOIL ncrit=9 |  |  |  | L/D Max: | 155.685 | at alpha= | 5 | deg
Re: | 10000000 |  |  | Cd Min: | 0.01319 | at alpha= | 9.5 | deg
Mach: | 0.5 |  |  | Cl=0 at alpha= | -99 | deg
|  |  |  | @ Cl=0.1, Cd= | 0.00496
|  |  |  | @ Cl=0.4, Cd= | 0.0049533
|  |  |  | @ Cl=0.6, Cd= | 0.0049948
alpha (deg) | Cl | Cd | Cm | Cl/Cd
0 | 0.3923 | 0.00496 | -0.08 | 79.0927
0.5 | 0.4608 | 0.0049 | -0.0804 | 94.0408
1 | 0.5296 | 0.00487 | -0.0807 | 108.7474
1.5 | 0.5983 | 0.00499 | -0.0809 | 119.8998
2 | 0.6663 | 0.00518 | -0.0809 | 128.6293
2.5 | 0.7347 | 0.00533 | -0.0809 | 137.8424
3 | 0.8034 | 0.00558 | -0.0808 | 143.9785
3.5 | 0.8718 | 0.0059 | -0.0805 | 147.7627
4 | 0.9405 | 0.00623 | -0.08 | 150.9631
4.5 | 1.0099 | 0.00653 | -0.0794 | 154.6554
5 | 1.0789 | 0.00693 | -0.0785 | 155.6854
5.5 | 1.1472 | 0.00743 | -0.0772 | 154.4011
6 | 1.2141 | 0.00807 | -0.0755 | 150.4461
6.5 | 1.2801 | 0.00878 | -0.0733 | 145.7973
7 | 1.3487 | 0.00934 | -0.0711 | 144.4004
7.5 | 1.4143 | 0.01011 | -0.0681 | 139.8912
8 | 1.4703 | 0.01101 | -0.0633 | 133.5422
8.5 | 1.5322 | 0.01208 | -0.059 | 126.8377
9 | 1.5931 | 0.01316 | -0.0541 | 121.0562
9.5 | 1.713 | 0.01319 | -0.0438 | 129.8711

## 113. Re 12M Mach 0.00 (1)
BIGFOIL.COM POLAR EXPORT
NM32 root
NM32 root |  |  |  | Cl Max: | 1.398 | at alpha= | 11 | deg
JavaFoil+Calcfoil stall+Eppler ext transition |  |  |  | L/D Max: | 128.722 | at alpha= | 10 | deg
Re: | 12000000 |  |  | Cd Min: | 0.00628 | at alpha= | -1 | deg
Mach: | 0 |  |  | Cl=0 at alpha= | -2.9917 | deg
|  |  |  | @ Cl=0.1, Cd= | 0.0064555
|  |  |  | @ Cl=0.4, Cd= | 0.0064978
|  |  |  | @ Cl=0.6, Cd= | 0.006617
alpha (deg) | Cl | Cd | Cm | Cl/Cd
-16 | -0.538 | 0.10264 | -0.033 | -5.238
-15.5 | -0.554 | 0.09616 | -0.034 | -5.759
-15 | -0.569 | 0.08923 | -0.036 | -6.38
-14.5 | -0.584 | 0.08221 | -0.037 | -7.102
-14 | -0.599 | 0.07363 | -0.039 | -8.129
-13.5 | -0.614 | 0.06265 | -0.042 | -9.805
-13 | -0.632 | 0.04884 | -0.045 | -12.938
-12.5 | -0.663 | 0.02902 | -0.05 | -22.849
-12 | -0.681 | 0.01964 | -0.053 | -34.66
-11.5 | -0.691 | 0.01425 | -0.056 | -48.524
-11 | -0.694 | 0.0116 | -0.057 | -59.808
-10.5 | -0.688 | 0.0097 | -0.059 | -70.983
-10 | -0.67 | 0.00976 | -0.059 | -68.596
-9.5 | -0.644 | 0.00924 | -0.06 | -69.67
-9 | -0.613 | 0.00886 | -0.06 | -69.184
-8.5 | -0.578 | 0.00847 | -0.061 | -68.157
-8 | -0.538 | 0.00849 | -0.061 | -63.356
-7.5 | -0.495 | 0.00821 | -0.061 | -60.291
-7 | -0.448 | 0.00797 | -0.062 | -56.229
-6.5 | -0.399 | 0.00776 | -0.062 | -51.371
-6 | -0.347 | 0.00742 | -0.063 | -46.701
-5.5 | -0.292 | 0.00729 | -0.063 | -40.082
-5 | -0.236 | 0.00712 | -0.063 | -33.157
-4.5 | -0.179 | 0.00691 | -0.064 | -25.838
-4 | -0.12 | 0.00697 | -0.064 | -17.218
-3.5 | -0.061 | 0.00682 | -0.065 | -8.92
-3 | -0.001 | 0.00672 | -0.065 | -0.186
-2.5 | 0.059 | 0.00664 | -0.066 | 8.828
-2 | 0.119 | 0.00637 | -0.066 | 18.623
-1.5 | 0.179 | 0.0063 | -0.066 | 28.379
-1 | 0.239 | 0.00628 | -0.067 | 38.028
-0.5 | 0.299 | 0.0063 | -0.067 | 47.429
0 | 0.359 | 0.00645 | -0.068 | 55.585
0.5 | 0.419 | 0.00652 | -0.068 | 64.155
1 | 0.478 | 0.00652 | -0.068 | 73.388
1.5 | 0.538 | 0.00651 | -0.069 | 82.63
2 | 0.597 | 0.00661 | -0.069 | 90.352
2.5 | 0.657 | 0.00675 | -0.07 | 97.316
3 | 0.716 | 0.007 | -0.07 | 102.299
3.5 | 0.775 | 0.00714 | -0.071 | 108.521
4 | 0.834 | 0.00848 | -0.071 | 98.319
4.5 | 0.892 | 0.00869 | -0.071 | 102.648
5 | 0.95 | 0.00894 | -0.072 | 106.243
5.5 | 1.006 | 0.0091 | -0.072 | 110.537
6 | 1.06 | 0.00939 | -0.072 | 112.828
6.5 | 1.111 | 0.00972 | -0.073 | 114.312
7 | 1.16 | 0.01006 | -0.073 | 115.38
7.5 | 1.207 | 0.01046 | -0.074 | 115.347
8 | 1.25 | 0.01088 | -0.074 | 114.834
8.5 | 1.289 | 0.01128 | -0.074 | 114.254
9 | 1.325 | 0.0118 | -0.075 | 112.267
9.5 | 1.356 | 0.01234 | -0.075 | 109.827
10 | 1.377 | 0.01069 | -0.075 | 128.722
10.5 | 1.393 | 0.01371 | -0.075 | 101.564
11 | 1.398 | 0.01438 | -0.076 | 97.219
11.5 | 1.396 | 0.01506 | -0.076 | 92.718
12 | 1.386 | 0.0158 | -0.076 | 87.728
12.5 | 1.368 | 0.01675 | -0.076 | 81.673
13 | 1.343 | 0.01788 | -0.076 | 75.138
13.5 | 1.309 | 0.01981 | -0.076 | 66.092
14 | 1.273 | 0.02168 | -0.075 | 58.743
14.5 | 1.234 | 0.02372 | -0.075 | 52.015
15 | 1.189 | 0.02636 | -0.075 | 45.099
15.5 | 1.141 | 0.02967 | -0.074 | 38.461
16 | 1.092 | 0.03353 | -0.074 | 32.559

## 114. Re 12M Mach 0.00 (2)
BIGFOIL.COM POLAR EXPORT
NM32 root
NM32 root |  |  |  | Cl Max: | 1.9523 | at alpha= | 18.5 | deg
XFOIL ncrit=9 |  |  |  | L/D Max: | 150.457 | at alpha= | 5.5 | deg
Re: | 12000000 |  |  | Cd Min: | 0.0555 | at alpha= | -20 | deg
Mach: | 0 |  |  | Cl=0 at alpha= | -2.8798 | deg
|  |  |  | @ Cl=0.1, Cd= | 0.0051034
|  |  |  | @ Cl=0.4, Cd= | 0.0047381
|  |  |  | @ Cl=0.6, Cd= | 0.0049551
alpha (deg) | Cl | Cd | Cm | Cl/Cd
-20 | -1.5214 | 0.0555 | -0.0502 | -27.4126
-19.5 | -1.573 | 0.04104 | -0.0602 | -38.3285
-19 | -1.5868 | 0.03292 | -0.0654 | -48.2017
-18.5 | -1.5885 | 0.0272 | -0.0682 | -58.4007
-18 | -1.5819 | 0.02356 | -0.0682 | -67.1435
-17.5 | -1.5596 | 0.02128 | -0.0666 | -73.2895
-17 | -1.5248 | 0.01947 | -0.0657 | -78.3154
-16.5 | -1.4853 | 0.01791 | -0.0649 | -82.9313
-16 | -1.4428 | 0.01649 | -0.0643 | -87.4955
-15.5 | -1.3977 | 0.01525 | -0.0637 | -91.6525
-15 | -1.3506 | 0.0142 | -0.0632 | -95.1127
-14.5 | -1.301 | 0.01333 | -0.0629 | -97.5994
-14 | -1.2428 | 0.01252 | -0.0643 | -99.2652
-13.5 | -1.1882 | 0.01183 | -0.0647 | -100.4396
-13 | -1.1378 | 0.01125 | -0.0641 | -101.1378
-12.5 | -1.0868 | 0.01077 | -0.0635 | -100.9099
-12 | -1.0334 | 0.01029 | -0.0634 | -100.4276
-11 | -0.9243 | 0.00938 | -0.0634 | -98.5394
-10.5 | -0.8695 | 0.00886 | -0.0635 | -98.1377
-10 | -0.8141 | 0.0084 | -0.0636 | -96.9167
-9.5 | -0.7584 | 0.008 | -0.0638 | -94.8
-9 | -0.7021 | 0.00767 | -0.064 | -91.5385
-8 | -0.5889 | 0.00711 | -0.0644 | -82.827
-7.5 | -0.5319 | 0.00681 | -0.0646 | -78.1057
-7 | -0.4746 | 0.00658 | -0.0649 | -72.1277
-6.5 | -0.4173 | 0.00633 | -0.0652 | -65.9242
-6 | -0.3596 | 0.00613 | -0.0656 | -58.6623
-5.5 | -0.3019 | 0.00591 | -0.0659 | -51.0829
-5 | -0.2441 | 0.00572 | -0.0662 | -42.6748
-4.5 | -0.1863 | 0.00556 | -0.0666 | -33.5072
-4 | -0.129 | 0.00548 | -0.0668 | -23.5401
-3.5 | -0.0716 | 0.00537 | -0.0671 | -13.3333
-3 | -0.0139 | 0.00528 | -0.0675 | -2.6326
-2.5 | 0.0439 | 0.00521 | -0.0678 | 8.4261
-2 | 0.1018 | 0.0051 | -0.0682 | 19.9608
-1.5 | 0.1596 | 0.00495 | -0.0686 | 32.2424
-1 | 0.2172 | 0.00484 | -0.069 | 44.876
-0.5 | 0.2744 | 0.00481 | -0.0693 | 57.0478
0 | 0.3321 | 0.00477 | -0.0697 | 69.6226
0.5 | 0.3895 | 0.00476 | -0.0701 | 81.8277
1 | 0.447 | 0.00464 | -0.0706 | 96.3362
1.5 | 0.5046 | 0.0047 | -0.071 | 107.3617
2 | 0.5613 | 0.00488 | -0.0712 | 115.0205
2.5 | 0.618 | 0.00499 | -0.0715 | 123.8477
3 | 0.6744 | 0.00516 | -0.0718 | 130.6977
3.5 | 0.7311 | 0.00538 | -0.072 | 135.8922
4 | 0.7879 | 0.00556 | -0.0723 | 141.7086
4.5 | 0.8439 | 0.00582 | -0.0725 | 145
5 | 0.8998 | 0.00607 | -0.0727 | 148.2372
5.5 | 0.9554 | 0.00635 | -0.0728 | 150.4567
6 | 1.0099 | 0.00676 | -0.0728 | 149.3935
6.5 | 1.0632 | 0.00727 | -0.0727 | 146.2448
7 | 1.1175 | 0.00762 | -0.0727 | 146.6535
7.5 | 1.1716 | 0.00795 | -0.0726 | 147.3711
8 | 1.224 | 0.00838 | -0.0723 | 146.0621
8.5 | 1.2736 | 0.00871 | -0.0713 | 146.2227
9 | 1.3252 | 0.00932 | -0.071 | 142.1888
9.5 | 1.3765 | 0.0099 | -0.0705 | 139.0404
10 | 1.4271 | 0.0105 | -0.0701 | 135.9143
10.5 | 1.4774 | 0.01108 | -0.0696 | 133.3394
11 | 1.5271 | 0.01166 | -0.069 | 130.9691
11.5 | 1.5758 | 0.01227 | -0.0683 | 128.4271
12 | 1.6228 | 0.01297 | -0.0674 | 125.1195
12.5 | 1.6684 | 0.01371 | -0.0662 | 121.6922
13 | 1.713 | 0.01442 | -0.065 | 118.7933
13.5 | 1.7555 | 0.01519 | -0.0635 | 115.5695
14 | 1.7951 | 0.01605 | -0.0616 | 111.8442
14.5 | 1.8267 | 0.01701 | -0.0584 | 107.3898
15 | 1.8513 | 0.01822 | -0.0544 | 101.6081
15.5 | 1.8734 | 0.01975 | -0.0506 | 94.8557
16 | 1.8939 | 0.02159 | -0.0473 | 87.7212
16.5 | 1.9117 | 0.02385 | -0.0443 | 80.1551
17 | 1.9267 | 0.02654 | -0.0418 | 72.5961
17.5 | 1.9375 | 0.02982 | -0.0396 | 64.9732
18 | 1.9464 | 0.03348 | -0.0379 | 58.1362
18.5 | 1.9523 | 0.03766 | -0.0366 | 51.8401
19 | 1.9515 | 0.04273 | -0.0357 | 45.6705
19.5 | 1.9487 | 0.04837 | -0.0354 | 40.2874
20 | 1.9389 | 0.05519 | -0.0358 | 35.1314

## 115. Re 12M Mach 0.10 (1)
BIGFOIL.COM POLAR EXPORT
NM32 root
NM32 root |  |  |  | Cl Max: | 1.393 | at alpha= | 11 | deg
JavaFoil+Calcfoil stall+Eppler ext transition |  |  |  | L/D Max: | 127.312 | at alpha= | 10 | deg
Re: | 12000000 |  |  | Cd Min: | 0.00628 | at alpha= | -1 | deg
Mach: | 0.1 |  |  | Cl=0 at alpha= | -2.9917 | deg
|  |  |  | @ Cl=0.1, Cd= | 0.0064555
|  |  |  | @ Cl=0.4, Cd= | 0.0065055
|  |  |  | @ Cl=0.6, Cd= | 0.00662
alpha (deg) | Cl | Cd | Cm | Cl/Cd
-16 | -0.498 | 0.10563 | -0.033 | -4.714
-15.5 | -0.517 | 0.09922 | -0.034 | -5.209
-15 | -0.535 | 0.09253 | -0.035 | -5.784
-14.5 | -0.553 | 0.08556 | -0.036 | -6.459
-14 | -0.57 | 0.07741 | -0.038 | -7.359
-13.5 | -0.585 | 0.06916 | -0.04 | -8.456
-13 | -0.602 | 0.05696 | -0.043 | -10.564
-12.5 | -0.631 | 0.03692 | -0.049 | -17.095
-12 | -0.657 | 0.02311 | -0.052 | -28.42
-11.5 | -0.673 | 0.01582 | -0.055 | -42.532
-11 | -0.679 | 0.01238 | -0.057 | -54.847
-10.5 | -0.678 | 0.01061 | -0.059 | -63.938
-10 | -0.665 | 0.00986 | -0.06 | -67.42
-9.5 | -0.64 | 0.0094 | -0.06 | -68.133
-9 | -0.611 | 0.00894 | -0.06 | -68.326
-8.5 | -0.577 | 0.00856 | -0.061 | -67.42
-8 | -0.538 | 0.00851 | -0.061 | -63.259
-7.5 | -0.496 | 0.00822 | -0.062 | -60.299
-7 | -0.449 | 0.00799 | -0.062 | -56.28
-6.5 | -0.4 | 0.00777 | -0.063 | -51.464
-6 | -0.348 | 0.00743 | -0.063 | -46.85
-5.5 | -0.293 | 0.00729 | -0.063 | -40.244
-5 | -0.237 | 0.00713 | -0.064 | -33.283
-4.5 | -0.179 | 0.00693 | -0.064 | -25.912
-4 | -0.121 | 0.00699 | -0.065 | -17.259
-3.5 | -0.061 | 0.00683 | -0.065 | -8.962
-3 | -0.001 | 0.00672 | -0.065 | -0.187
-2.5 | 0.059 | 0.00664 | -0.066 | 8.872
-2 | 0.119 | 0.00637 | -0.066 | 18.714
-1.5 | 0.18 | 0.0063 | -0.067 | 28.511
-1 | 0.24 | 0.00628 | -0.067 | 38.2
-0.5 | 0.3 | 0.0063 | -0.068 | 47.642
0 | 0.361 | 0.00646 | -0.068 | 55.826
0.5 | 0.421 | 0.00653 | -0.068 | 64.417
1 | 0.481 | 0.00652 | -0.069 | 73.675
1.5 | 0.541 | 0.00652 | -0.069 | 82.941
2 | 0.6 | 0.00662 | -0.07 | 90.682
2.5 | 0.66 | 0.00676 | -0.07 | 97.63
3 | 0.72 | 0.00703 | -0.07 | 102.326
3.5 | 0.779 | 0.00715 | -0.071 | 108.871
4 | 0.838 | 0.0085 | -0.071 | 98.549
4.5 | 0.896 | 0.00874 | -0.072 | 102.506
5 | 0.954 | 0.009 | -0.072 | 106.067
5.5 | 1.011 | 0.00914 | -0.072 | 110.643
6 | 1.065 | 0.00943 | -0.073 | 112.885
6.5 | 1.116 | 0.00976 | -0.073 | 114.319
7 | 1.165 | 0.01015 | -0.074 | 114.789
7.5 | 1.211 | 0.01053 | -0.074 | 115.009
8 | 1.254 | 0.01097 | -0.074 | 114.374
8.5 | 1.293 | 0.01141 | -0.075 | 113.321
9 | 1.328 | 0.01194 | -0.075 | 111.231
9.5 | 1.358 | 0.01251 | -0.076 | 108.528
10 | 1.376 | 0.01081 | -0.076 | 127.312
10.5 | 1.39 | 0.0139 | -0.076 | 100.053
11 | 1.393 | 0.01458 | -0.076 | 95.531
11.5 | 1.388 | 0.01531 | -0.076 | 90.611
12 | 1.373 | 0.0161 | -0.076 | 85.301
12.5 | 1.35 | 0.01715 | -0.076 | 78.693
13 | 1.32 | 0.01838 | -0.076 | 71.854
13.5 | 1.281 | 0.02055 | -0.076 | 62.316
14 | 1.24 | 0.02251 | -0.076 | 55.061
14.5 | 1.194 | 0.02473 | -0.075 | 48.27
15 | 1.143 | 0.02781 | -0.075 | 41.087
15.5 | 1.09 | 0.03124 | -0.074 | 34.89
16 | 1.034 | 0.03588 | -0.074 | 28.828

## 116. Re 12M Mach 0.10 (2)
BIGFOIL.COM POLAR EXPORT
NM32 root
NM32 root |  |  |  | Cl Max: | 1.9419 | at alpha= | 18.5 | deg
XFOIL ncrit=9 |  |  |  | L/D Max: | 150.705 | at alpha= | 5.5 | deg
Re: | 12000000 |  |  | Cd Min: | 0.18265 | at alpha= | -20 | deg
Mach: | 0.1 |  |  | Cl=0 at alpha= | -2.8787 | deg
|  |  |  | @ Cl=0.1, Cd= | 0.0051047
|  |  |  | @ Cl=0.4, Cd= | 0.0047444
|  |  |  | @ Cl=0.6, Cd= | 0.0049582
alpha (deg) | Cl | Cd | Cm | Cl/Cd
-20 | -0.8608 | 0.18265 | 0.0276 | -4.7128
-19.5 | -1.4273 | 0.06708 | -0.0442 | -21.2776
-19 | -1.5026 | 0.04809 | -0.0575 | -31.2456
-18.5 | -1.5367 | 0.03639 | -0.066 | -42.2286
-18 | -1.5466 | 0.02907 | -0.0705 | -53.2026
-17.5 | -1.5455 | 0.02444 | -0.0714 | -63.2365
-17 | -1.5272 | 0.02175 | -0.0698 | -70.2161
-16.5 | -1.4931 | 0.01969 | -0.0687 | -75.8304
-16 | -1.453 | 0.01796 | -0.0677 | -80.902
-15.5 | -1.4091 | 0.01648 | -0.0669 | -85.5036
-15 | -1.3628 | 0.01517 | -0.0661 | -89.8352
-14.5 | -1.315 | 0.01405 | -0.0653 | -93.5943
-14 | -1.257 | 0.01304 | -0.0664 | -96.3957
-13.5 | -1.2012 | 0.01222 | -0.0668 | -98.2979
-13 | -1.1501 | 0.01156 | -0.0659 | -99.4896
-12.5 | -1.0984 | 0.01103 | -0.0652 | -99.583
-12 | -1.0441 | 0.0105 | -0.0649 | -99.4381
-11.5 | -0.989 | 0.01002 | -0.0648 | -98.7026
-10.5 | -0.8777 | 0.00903 | -0.0647 | -97.1982
-10 | -0.8217 | 0.00854 | -0.0646 | -96.2178
-9.5 | -0.7652 | 0.00811 | -0.0647 | -94.3527
-9 | -0.7083 | 0.00774 | -0.0648 | -91.5116
-8.5 | -0.6511 | 0.00745 | -0.0649 | -87.396
-8 | -0.5938 | 0.00717 | -0.0651 | -82.8173
-7.5 | -0.5363 | 0.00685 | -0.0653 | -78.292
-7 | -0.4785 | 0.00661 | -0.0655 | -72.3903
-6.5 | -0.4206 | 0.00636 | -0.0658 | -66.1321
-6 | -0.3625 | 0.00615 | -0.066 | -58.9431
-5.5 | -0.3043 | 0.00592 | -0.0664 | -51.402
-5 | -0.2459 | 0.00574 | -0.0667 | -42.8397
-4.5 | -0.1877 | 0.00557 | -0.067 | -33.6984
-4 | -0.13 | 0.00548 | -0.0672 | -23.7226
-3.5 | -0.0722 | 0.00538 | -0.0675 | -13.4201
-3 | -0.0141 | 0.00528 | -0.0678 | -2.6705
-2.5 | 0.044 | 0.00522 | -0.0682 | 8.4291
-2 | 0.1023 | 0.0051 | -0.0686 | 20.0588
-1.5 | 0.1605 | 0.00495 | -0.069 | 32.4242
-0.5 | 0.276 | 0.00482 | -0.0697 | 57.2614
0 | 0.334 | 0.00478 | -0.0701 | 69.8745
0.5 | 0.3918 | 0.00476 | -0.0705 | 82.3109
1 | 0.4496 | 0.00465 | -0.0709 | 96.6882
1.5 | 0.5076 | 0.0047 | -0.0713 | 108
2 | 0.5646 | 0.00489 | -0.0715 | 115.4601
2.5 | 0.6217 | 0.005 | -0.0718 | 124.34
3 | 0.6786 | 0.00517 | -0.0721 | 131.2573
3.5 | 0.7356 | 0.00539 | -0.0723 | 136.475
4 | 0.7928 | 0.00557 | -0.0726 | 142.3339
4.5 | 0.8492 | 0.00583 | -0.0728 | 145.6604
5 | 0.9054 | 0.0061 | -0.0729 | 148.4262
5.5 | 0.9615 | 0.00638 | -0.0731 | 150.7053
6 | 1.0163 | 0.00679 | -0.073 | 149.676
6.5 | 1.0701 | 0.00731 | -0.0728 | 146.3885
7 | 1.1248 | 0.00766 | -0.0727 | 146.8407
7.5 | 1.1793 | 0.008 | -0.0726 | 147.4125
8 | 1.2322 | 0.00845 | -0.0723 | 145.8225
8.5 | 1.2822 | 0.00879 | -0.0712 | 145.8703
9 | 1.3343 | 0.0094 | -0.0708 | 141.9468
9.5 | 1.3856 | 0.01003 | -0.0702 | 138.1456
10 | 1.437 | 0.01062 | -0.0697 | 135.3107
10.5 | 1.4875 | 0.01124 | -0.069 | 132.3399
11 | 1.5378 | 0.01181 | -0.0683 | 130.2117
11.5 | 1.5866 | 0.01248 | -0.0675 | 127.1314
12 | 1.6337 | 0.01321 | -0.0663 | 123.6715
12.5 | 1.6797 | 0.01394 | -0.0651 | 120.495
13 | 1.7242 | 0.0147 | -0.0636 | 117.2925
13.5 | 1.7661 | 0.01553 | -0.0618 | 113.7218
14 | 1.8032 | 0.01647 | -0.0592 | 109.4839
14.5 | 1.8304 | 0.01757 | -0.0551 | 104.1776
15 | 1.854 | 0.01899 | -0.0511 | 97.6303
15.5 | 1.8754 | 0.02076 | -0.0474 | 90.3372
16 | 1.8947 | 0.0229 | -0.0442 | 82.738
16.5 | 1.9103 | 0.02555 | -0.0414 | 74.7671
17 | 1.923 | 0.02868 | -0.0389 | 67.0502
17.5 | 1.9333 | 0.03226 | -0.037 | 59.9287
18 | 1.94 | 0.03641 | -0.0356 | 53.2821
18.5 | 1.9419 | 0.04122 | -0.0345 | 47.1106
19 | 1.9378 | 0.04707 | -0.0341 | 41.1685
19.5 | 1.9305 | 0.05356 | -0.0343 | 36.0437
20 | 1.9162 | 0.06128 | -0.0352 | 31.2696

## 117. Re 12M Mach 0.25 (1)
BIGFOIL.COM POLAR EXPORT
NM32 root
NM32 root |  |  |  | Cl Max: | 1.365 | at alpha= | 10 | deg
JavaFoil+Calcfoil stall+Eppler ext transition |  |  |  | L/D Max: | 113.142 | at alpha= | 7 | deg
Re: | 12000000 |  |  | Cd Min: | 0.00634 | at alpha= | -1 | deg
Mach: | 0.25 |  |  | Cl=0 at alpha= | -2.9919 | deg
|  |  |  | @ Cl=0.1, Cd= | 0.0065464
|  |  |  | @ Cl=0.4, Cd= | 0.006539
|  |  |  | @ Cl=0.6, Cd= | 0.0066726
alpha (deg) | Cl | Cd | Cm | Cl/Cd
-14.5 | -0.278 | 0.09992 | -0.031 | -2.78
-14 | -0.328 | 0.09371 | -0.032 | -3.501
-13.5 | -0.373 | 0.08697 | -0.033 | -4.284
-13 | -0.41 | 0.08034 | -0.035 | -5.107
-12.5 | -0.444 | 0.07335 | -0.037 | -6.05
-12 | -0.474 | 0.06462 | -0.04 | -7.336
-11.5 | -0.509 | 0.04826 | -0.046 | -10.544
-11 | -0.558 | 0.02473 | -0.054 | -22.568
-10.5 | -0.592 | 0.0146 | -0.058 | -40.527
-10 | -0.607 | 0.01136 | -0.06 | -53.4
-9.5 | -0.61 | 0.01013 | -0.062 | -60.207
-9 | -0.593 | 0.00946 | -0.062 | -62.614
-8.5 | -0.568 | 0.009 | -0.063 | -63.085
-8 | -0.536 | 0.00886 | -0.063 | -60.474
-7.5 | -0.498 | 0.00848 | -0.063 | -58.663
-7 | -0.454 | 0.00818 | -0.064 | -55.51
-6.5 | -0.406 | 0.00795 | -0.064 | -51.138
-6 | -0.355 | 0.00767 | -0.065 | -46.228
-5.5 | -0.3 | 0.00738 | -0.065 | -40.639
-5 | -0.243 | 0.00725 | -0.066 | -33.509
-4.5 | -0.184 | 0.007 | -0.066 | -26.29
-4 | -0.124 | 0.00705 | -0.066 | -17.56
-3.5 | -0.063 | 0.00689 | -0.067 | -9.116
-3 | -0.001 | 0.00679 | -0.067 | -0.19
-2.5 | 0.061 | 0.00671 | -0.068 | 9.029
-2 | 0.123 | 0.00645 | -0.068 | 18.997
-1.5 | 0.185 | 0.00635 | -0.069 | 29.072
-1 | 0.247 | 0.00634 | -0.069 | 38.87
-0.5 | 0.308 | 0.00637 | -0.069 | 48.442
0 | 0.37 | 0.00651 | -0.07 | 56.874
0.5 | 0.432 | 0.00657 | -0.07 | 65.759
1 | 0.494 | 0.00657 | -0.071 | 75.147
1.5 | 0.555 | 0.0066 | -0.071 | 84.156
2 | 0.617 | 0.0067 | -0.072 | 92.022
2.5 | 0.678 | 0.00685 | -0.072 | 99.042
3 | 0.739 | 0.00714 | -0.072 | 103.528
3.5 | 0.8 | 0.00727 | -0.073 | 110.013
4 | 0.861 | 0.0087 | -0.073 | 98.931
4.5 | 0.92 | 0.00897 | -0.074 | 102.63
5 | 0.98 | 0.00921 | -0.074 | 106.354
5.5 | 1.038 | 0.00941 | -0.074 | 110.311
6 | 1.092 | 0.00975 | -0.075 | 112.025
6.5 | 1.144 | 0.01014 | -0.075 | 112.755
7 | 1.192 | 0.01054 | -0.076 | 113.142
7.5 | 1.237 | 0.011 | -0.076 | 112.368
8 | 1.276 | 0.01151 | -0.076 | 110.919
8.5 | 1.311 | 0.01203 | -0.077 | 108.985
9 | 1.339 | 0.01271 | -0.077 | 105.395
9.5 | 1.354 | 0.01353 | -0.077 | 100.071
10 | 1.365 | 0.0142 | -0.077 | 96.143
10.5 | 1.363 | 0.01497 | -0.078 | 91.033
11 | 1.342 | 0.01589 | -0.078 | 84.48
11.5 | 1.307 | 0.01701 | -0.078 | 76.838
12 | 1.259 | 0.01823 | -0.078 | 69.097
12.5 | 1.195 | 0.02064 | -0.077 | 57.928
13 | 1.123 | 0.02278 | -0.077 | 49.325
13.5 | 1.039 | 0.0258 | -0.076 | 40.264
14 | 0.946 | 0.02959 | -0.076 | 31.978
14.5 | 0.847 | 0.03442 | -0.075 | 24.607
15 | 0.743 | 0.04008 | -0.074 | 18.549

## 118. Re 12M Mach 0.25 (2)
BIGFOIL.COM POLAR EXPORT
NM32 root
NM32 root |  |  |  | Cl Max: | 1.8807 | at alpha= | 16.5 | deg
XFOIL ncrit=9 |  |  |  | L/D Max: | 151.924 | at alpha= | 5.5 | deg
Re: | 12000000 |  |  | Cd Min: | 0.23901 | at alpha= | -19.5 | deg
Mach: | 0.25 |  |  | Cl=0 at alpha= | -2.8715 | deg
|  |  |  | @ Cl=0.1, Cd= | 0.0051303
|  |  |  | @ Cl=0.4, Cd= | 0.0047823
|  |  |  | @ Cl=0.6, Cd= | 0.0049511
alpha (deg) | Cl | Cd | Cm | Cl/Cd
-19.5 | -0.704 | 0.23901 | 0.05 | -2.9455
-18.5 | -0.7493 | 0.19095 | 0.0286 | -3.9241
-18 | -0.7634 | 0.1763 | 0.0204 | -4.3301
-17.5 | -0.8005 | 0.15731 | 0.0096 | -5.0887
-17 | -0.8762 | 0.1328 | -0.0051 | -6.5979
-16.5 | -1.0596 | 0.09411 | -0.0307 | -11.2592
-16 | -1.1746 | 0.06904 | -0.0468 | -17.0133
-15.5 | -1.2358 | 0.05031 | -0.061 | -24.5637
-15 | -1.2721 | 0.0363 | -0.0741 | -35.0441
-14.5 | -1.2956 | 0.02725 | -0.081 | -47.545
-14 | -1.292 | 0.02198 | -0.0803 | -58.7807
-13.5 | -1.2564 | 0.01809 | -0.0795 | -69.4527
-13 | -1.2095 | 0.01554 | -0.0781 | -77.8314
-12.5 | -1.1598 | 0.01386 | -0.0759 | -83.6797
-12 | -1.1039 | 0.01256 | -0.0745 | -87.8901
-11.5 | -1.0456 | 0.01154 | -0.0734 | -90.6066
-11 | -0.9859 | 0.01072 | -0.0724 | -91.9683
-10.5 | -0.9255 | 0.01005 | -0.0716 | -92.0896
-10 | -0.8648 | 0.00948 | -0.0709 | -91.2236
-9.5 | -0.8045 | 0.00882 | -0.0703 | -91.2132
-9 | -0.7439 | 0.00826 | -0.0698 | -90.0605
-8.5 | -0.6831 | 0.00781 | -0.0694 | -87.4648
-8 | -0.6222 | 0.00746 | -0.0692 | -83.4048
-7.5 | -0.5612 | 0.00715 | -0.069 | -78.4895
-7 | -0.5003 | 0.0068 | -0.0688 | -73.5735
-6.5 | -0.4392 | 0.00653 | -0.0688 | -67.2588
-6 | -0.3784 | 0.00626 | -0.0689 | -60.4473
-5.5 | -0.3174 | 0.00604 | -0.0689 | -52.5497
-5 | -0.2565 | 0.00584 | -0.0691 | -43.9212
-4.5 | -0.1957 | 0.00565 | -0.0693 | -34.6372
-4 | -0.1356 | 0.00552 | -0.0694 | -24.5652
-3.5 | -0.0756 | 0.00544 | -0.0696 | -13.8971
-3 | -0.0155 | 0.00532 | -0.0698 | -2.9135
-2.5 | 0.0448 | 0.00524 | -0.0701 | 8.5496
-2 | 0.1052 | 0.00512 | -0.0705 | 20.5469
-1.5 | 0.1654 | 0.00497 | -0.0709 | 33.2797
-1 | 0.2254 | 0.00486 | -0.0712 | 46.3786
0 | 0.3447 | 0.00481 | -0.0719 | 71.6632
0.5 | 0.4045 | 0.00478 | -0.0723 | 84.6234
1 | 0.4643 | 0.00467 | -0.0728 | 99.4218
1.5 | 0.5241 | 0.00476 | -0.0731 | 110.105
2 | 0.5833 | 0.00492 | -0.0734 | 118.5569
2.5 | 0.6424 | 0.00503 | -0.0736 | 127.7137
3 | 0.7013 | 0.00522 | -0.0738 | 134.3487
3.5 | 0.7604 | 0.00545 | -0.074 | 139.5229
4 | 0.8197 | 0.00567 | -0.0741 | 144.5679
4.5 | 0.8785 | 0.00592 | -0.0742 | 148.3953
5 | 0.9368 | 0.00623 | -0.0742 | 150.3692
5.5 | 0.9951 | 0.00655 | -0.0741 | 151.9237
6 | 1.0522 | 0.007 | -0.0739 | 150.3143
6.5 | 1.1086 | 0.00751 | -0.0734 | 147.6165
7 | 1.1655 | 0.00793 | -0.073 | 146.9735
7.5 | 1.2223 | 0.00835 | -0.0726 | 146.3832
8 | 1.278 | 0.0088 | -0.0719 | 145.2273
8.5 | 1.3293 | 0.00929 | -0.0702 | 143.0893
9 | 1.3837 | 0.00998 | -0.0692 | 138.6473
9.5 | 1.4375 | 0.01068 | -0.0681 | 134.5974
10 | 1.491 | 0.01136 | -0.0669 | 131.25
10.5 | 1.5443 | 0.01202 | -0.0656 | 128.4775
11 | 1.5954 | 0.01281 | -0.0639 | 124.5433
11.5 | 1.645 | 0.01363 | -0.062 | 120.6897
12 | 1.6929 | 0.01449 | -0.0598 | 116.8323
12.5 | 1.7372 | 0.01547 | -0.057 | 112.2948
13 | 1.7719 | 0.01659 | -0.0528 | 106.8053
13.5 | 1.7997 | 0.01801 | -0.0479 | 99.9278
14 | 1.8246 | 0.01982 | -0.0435 | 92.0585
14.5 | 1.8456 | 0.02219 | -0.0395 | 83.1726
15 | 1.8605 | 0.02532 | -0.0359 | 73.4795
15.5 | 1.8708 | 0.02917 | -0.0329 | 64.1344
16 | 1.8796 | 0.03348 | -0.0307 | 56.141
16.5 | 1.8807 | 0.03881 | -0.0292 | 48.4592
17 | 1.874 | 0.0452 | -0.0283 | 41.4602
17.5 | 1.8594 | 0.05292 | -0.0285 | 35.1361
18 | 1.8381 | 0.06195 | -0.0298 | 29.6707
18.5 | 1.8095 | 0.07227 | -0.0321 | 25.0381
19 | 1.7713 | 0.08414 | -0.0356 | 21.0518
19.5 | 1.7293 | 0.09703 | -0.0402 | 17.8223
20 | 1.6813 | 0.11114 | -0.046 | 15.1278

## 119. Re 12M Mach 0.50 (1)
BIGFOIL.COM POLAR EXPORT
NM32 root
NM32 root |  |  |  | Cl Max: | 1.283 | at alpha= | 7.5 | deg
JavaFoil+Calcfoil stall+Eppler ext transition |  |  |  | L/D Max: | 118.844 | at alpha= | 7 | deg
Re: | 12000000 |  |  | Cd Min: | 0.00654 | at alpha= | -1 | deg
Mach: | 0.5 |  |  | Cl=0 at alpha= | -2.9928 | deg
|  |  |  | @ Cl=0.1, Cd= | 0.0068504
|  |  |  | @ Cl=0.4, Cd= | 0.006738
|  |  |  | @ Cl=0.6, Cd= | 0.0069041
alpha (deg) | Cl | Cd | Cm | Cl/Cd
-20 | -0.938 | 0.16184 | -0.036 | -5.796
-19.5 | -0.91 | 0.15278 | -0.036 | -5.959
-19 | -0.883 | 0.14458 | -0.036 | -6.11
-18.5 | -0.857 | 0.13585 | -0.037 | -6.309
-18 | -0.832 | 0.12706 | -0.038 | -6.548
-17.5 | -0.802 | 0.12303 | -0.037 | -6.52
-17 | -0.778 | 0.11249 | -0.038 | -6.918
-16.5 | -0.757 | 0.10019 | -0.041 | -7.557
-16 | -0.719 | 0.11513 | -0.036 | -6.247
-15.5 | -0.692 | 0.10656 | -0.037 | -6.497
-15 | -0.672 | 0.09211 | -0.041 | -7.295
-14.5 | -0.658 | 0.07435 | -0.046 | -8.844
-14 | -0.609 | 0.09726 | -0.036 | -6.258
-13.5 | -0.588 | 0.08227 | -0.041 | -7.144
-13 | -0.579 | 0.05997 | -0.049 | -9.655
-12.5 | -0.527 | 0.08194 | -0.037 | -6.433
-12 | -0.512 | 0.06358 | -0.046 | -8.053
-11.5 | -0.529 | 0.02714 | -0.059 | -19.508
-11 | -0.451 | 0.06236 | -0.043 | -7.232
-10.5 | -0.471 | 0.02351 | -0.061 | -20.015
-10 | -0.399 | 0.0521 | -0.047 | -7.659
-9.5 | -0.425 | 0.01464 | -0.065 | -29.031
-9 | -0.377 | 0.02089 | -0.062 | -18.042
-8.5 | -0.328 | 0.03191 | -0.056 | -10.282
-8 | -0.286 | 0.04267 | -0.048 | -6.691
-7.5 | -0.309 | 0.00958 | -0.071 | -32.218
-7 | -0.275 | 0.00967 | -0.071 | -28.46
-6.5 | -0.376 | 0.00903 | -0.072 | -41.593
-6 | -0.364 | 0.00856 | -0.072 | -42.473
-5.5 | -0.321 | 0.00815 | -0.073 | -39.346
-5 | -0.265 | 0.00769 | -0.073 | -34.457
-4.5 | -0.203 | 0.00746 | -0.074 | -27.234
-4 | -0.137 | 0.00753 | -0.074 | -18.252
-3.5 | -0.07 | 0.00723 | -0.075 | -9.672
-3 | -0.001 | 0.00701 | -0.075 | -0.206
-2.5 | 0.068 | 0.00692 | -0.076 | 9.773
-2 | 0.137 | 0.00677 | -0.076 | 20.239
-1.5 | 0.206 | 0.00656 | -0.077 | 31.429
-1 | 0.275 | 0.00654 | -0.077 | 42.1
-0.5 | 0.345 | 0.00673 | -0.078 | 51.204
0 | 0.414 | 0.00674 | -0.078 | 61.426
0.5 | 0.483 | 0.00686 | -0.079 | 70.434
1 | 0.552 | 0.00689 | -0.079 | 80.1
1.5 | 0.62 | 0.00691 | -0.08 | 89.823
2 | 0.689 | 0.00706 | -0.08 | 97.544
2.5 | 0.757 | 0.00743 | -0.08 | 101.839
3 | 0.825 | 0.00769 | -0.081 | 107.313
3.5 | 0.893 | 0.00787 | -0.081 | 113.449
4 | 0.959 | 0.00961 | -0.082 | 99.84
4.5 | 1.025 | 0.01002 | -0.082 | 102.275
5 | 1.09 | 0.01048 | -0.083 | 104.019
5.5 | 1.152 | 0.01089 | -0.083 | 105.73
6 | 1.205 | 0.0115 | -0.084 | 104.82
6.5 | 1.25 | 0.01221 | -0.084 | 102.37
7 | 1.276 | 0.01074 | -0.084 | 118.844
7.5 | 1.283 | 0.01412 | -0.084 | 90.829
8 | 1.245 | 0.01518 | -0.085 | 82.002
8.5 | 1.039 | 0.01654 | -0.085 | 62.82
9 | 0.798 | 0.0185 | -0.084 | 43.115
9.5 | 0.822 | 0.02122 | -0.084 | 38.709
10 | 0.847 | 0.02334 | -0.083 | 36.317
10.5 | 0.87 | 0.02637 | -0.083 | 32.983
11 | 0.885 | 0.03193 | -0.081 | 27.709
11.5 | 0.901 | 0.03747 | -0.08 | 24.059
12 | 0.936 | 0.0372 | -0.08 | 25.153
12.5 | 0.972 | 0.036 | -0.082 | 26.987

## 120. Re 12M Mach 0.50 (2)
BIGFOIL.COM POLAR EXPORT
NM32 root
NM32 root |  |  |  | Cl Max: | 1.5402 | at alpha= | 8.5 | deg
XFOIL ncrit=9 |  |  |  | L/D Max: | 158.184 | at alpha= | 5 | deg
Re: | 12000000 |  |  | Cd Min: | 0.01169 | at alpha= | 8.5 | deg
Mach: | 0.5 |  |  | Cl=0 at alpha= | -99 | deg
|  |  |  | @ Cl=0.1, Cd= | 0.00493
|  |  |  | @ Cl=0.4, Cd= | 0.0049247
|  |  |  | @ Cl=0.6, Cd= | 0.0049839
alpha (deg) | Cl | Cd | Cm | Cl/Cd
0 | 0.3927 | 0.00493 | -0.0801 | 79.6552
1 | 0.5302 | 0.00483 | -0.0808 | 109.7723
1.5 | 0.5985 | 0.00498 | -0.081 | 120.1807
2 | 0.667 | 0.00516 | -0.081 | 129.2636
2.5 | 0.7354 | 0.0053 | -0.0811 | 138.7547
3 | 0.8045 | 0.00548 | -0.081 | 146.8066
3.5 | 0.8727 | 0.00583 | -0.0806 | 149.6913
4 | 0.9419 | 0.00613 | -0.0802 | 153.6542
4.5 | 1.0114 | 0.00643 | -0.0796 | 157.2939
5 | 1.0804 | 0.00683 | -0.0787 | 158.1845
5.5 | 1.1486 | 0.00734 | -0.0774 | 156.485
6 | 1.2163 | 0.00794 | -0.0758 | 153.1864
6.5 | 1.2837 | 0.00858 | -0.0738 | 149.6154
7 | 1.3531 | 0.00911 | -0.0716 | 148.5291
7.5 | 1.4189 | 0.0099 | -0.0687 | 143.3232
8 | 1.4801 | 0.01093 | -0.0648 | 135.4163
8.5 | 1.5402 | 0.01169 | -0.0599 | 131.7536

## 121. Re 14M Mach 0.00 (1)
BIGFOIL.COM POLAR EXPORT
NM32 root
NM32 root |  |  |  | Cl Max: | 1.399 | at alpha= | 11 | deg
JavaFoil+Calcfoil stall+Eppler ext transition |  |  |  | L/D Max: | 127.603 | at alpha= | 10.5 | deg
Re: | 14000000 |  |  | Cd Min: | 0.00626 | at alpha= | -1.5 | deg
Mach: | 0 |  |  | Cl=0 at alpha= | -2.9917 | deg
|  |  |  | @ Cl=0.1, Cd= | 0.0064343
|  |  |  | @ Cl=0.4, Cd= | 0.006431
|  |  |  | @ Cl=0.6, Cd= | 0.006583
alpha (deg) | Cl | Cd | Cm | Cl/Cd
-16 | -0.539 | 0.1007 | -0.034 | -5.35
-15.5 | -0.555 | 0.09379 | -0.035 | -5.92
-15 | -0.571 | 0.08679 | -0.036 | -6.58
-14.5 | -0.586 | 0.07956 | -0.038 | -7.366
-14 | -0.601 | 0.07075 | -0.04 | -8.499
-13.5 | -0.618 | 0.05963 | -0.042 | -10.357
-13 | -0.64 | 0.04347 | -0.047 | -14.714
-12.5 | -0.669 | 0.02607 | -0.051 | -25.663
-12 | -0.685 | 0.01805 | -0.054 | -37.963
-11.5 | -0.696 | 0.01311 | -0.056 | -53.132
-11 | -0.698 | 0.01102 | -0.058 | -63.293
-10.5 | -0.691 | 0.01011 | -0.059 | -68.35
-10 | -0.67 | 0.0095 | -0.059 | -70.523
-9.5 | -0.644 | 0.00905 | -0.06 | -71.089
-9 | -0.613 | 0.00869 | -0.06 | -70.473
-8.5 | -0.578 | 0.00853 | -0.061 | -67.71
-8 | -0.538 | 0.00826 | -0.061 | -65.13
-7.5 | -0.495 | 0.00804 | -0.061 | -61.532
-7 | -0.448 | 0.00782 | -0.062 | -57.335
-6.5 | -0.399 | 0.00761 | -0.062 | -52.378
-6 | -0.347 | 0.00728 | -0.063 | -47.589
-5.5 | -0.292 | 0.00715 | -0.063 | -40.85
-5 | -0.236 | 0.00698 | -0.063 | -33.824
-4.5 | -0.179 | 0.00704 | -0.064 | -25.368
-4 | -0.12 | 0.00687 | -0.064 | -17.479
-3.5 | -0.061 | 0.00671 | -0.065 | -9.074
-3 | -0.001 | 0.00662 | -0.065 | -0.189
-2.5 | 0.059 | 0.00653 | -0.066 | 8.978
-2 | 0.119 | 0.00639 | -0.066 | 18.579
-1.5 | 0.179 | 0.00626 | -0.066 | 28.547
-1 | 0.239 | 0.00643 | -0.067 | 37.134
-0.5 | 0.299 | 0.00652 | -0.067 | 45.774
0 | 0.359 | 0.00639 | -0.068 | 56.12
0.5 | 0.419 | 0.00645 | -0.068 | 64.917
1 | 0.478 | 0.00651 | -0.068 | 73.461
1.5 | 0.538 | 0.00652 | -0.069 | 82.503
2 | 0.597 | 0.00657 | -0.069 | 90.977
2.5 | 0.657 | 0.00683 | -0.07 | 96.188
3 | 0.716 | 0.00698 | -0.07 | 102.639
3.5 | 0.775 | 0.00712 | -0.071 | 108.887
4 | 0.834 | 0.00833 | -0.071 | 100.127
4.5 | 0.892 | 0.00854 | -0.071 | 104.458
5 | 0.95 | 0.00878 | -0.072 | 108.181
5.5 | 1.006 | 0.00905 | -0.072 | 111.222
6 | 1.06 | 0.00931 | -0.072 | 113.821
6.5 | 1.111 | 0.00952 | -0.073 | 116.762
7 | 1.16 | 0.00985 | -0.073 | 117.792
7.5 | 1.207 | 0.01021 | -0.074 | 118.194
8 | 1.25 | 0.01064 | -0.074 | 117.436
8.5 | 1.289 | 0.01104 | -0.074 | 116.833
9 | 1.325 | 0.01153 | -0.075 | 114.92
9.5 | 1.356 | 0.012 | -0.075 | 112.948
10 | 1.382 | 0.0126 | -0.076 | 109.715
10.5 | 1.394 | 0.01092 | -0.076 | 127.603
11 | 1.399 | 0.01403 | -0.076 | 99.755
11.5 | 1.398 | 0.01469 | -0.076 | 95.145
12 | 1.388 | 0.01544 | -0.076 | 89.89
12.5 | 1.371 | 0.01626 | -0.076 | 84.317
13 | 1.346 | 0.01737 | -0.076 | 77.477
13.5 | 1.312 | 0.0193 | -0.076 | 67.999
14 | 1.277 | 0.02079 | -0.076 | 61.389
14.5 | 1.237 | 0.02281 | -0.075 | 54.222
15 | 1.191 | 0.02562 | -0.075 | 46.486
15.5 | 1.144 | 0.02864 | -0.075 | 39.936
16 | 1.095 | 0.03223 | -0.074 | 33.959

## 122. Re 14M Mach 0.00 (2)
BIGFOIL.COM POLAR EXPORT
NM32 root
NM32 root |  |  |  | Cl Max: | 1.9786 | at alpha= | 19 | deg
XFOIL ncrit=9 |  |  |  | L/D Max: | 151.506 | at alpha= | 5.5 | deg
Re: | 14000000 |  |  | Cd Min: | 0.05135 | at alpha= | 20 | deg
Mach: | 0 |  |  | Cl=0 at alpha= | -2.8776 | deg
|  |  |  | @ Cl=0.1, Cd= | 0.0050334
|  |  |  | @ Cl=0.4, Cd= | 0.0047424
|  |  |  | @ Cl=0.6, Cd= | 0.004985
alpha (deg) | Cl | Cd | Cm | Cl/Cd
-20 | -1.6059 | 0.04314 | -0.0591 | -37.2253
-19.5 | -1.6239 | 0.03443 | -0.0647 | -47.1653
-19 | -1.623 | 0.02876 | -0.0678 | -56.4325
-18.5 | -1.6143 | 0.02483 | -0.0688 | -65.0141
-18 | -1.6002 | 0.02227 | -0.0673 | -71.8545
-17.5 | -1.5674 | 0.02052 | -0.0663 | -76.384
-17 | -1.529 | 0.01904 | -0.0655 | -80.3046
-16.5 | -1.4885 | 0.01755 | -0.0648 | -84.8148
-16 | -1.4453 | 0.01618 | -0.0642 | -89.3263
-15.5 | -1.4002 | 0.0149 | -0.0636 | -93.9732
-15 | -1.3535 | 0.01377 | -0.063 | -98.2934
-14.5 | -1.2996 | 0.01283 | -0.0637 | -101.2938
-14 | -1.2437 | 0.01205 | -0.0645 | -103.2116
-13.5 | -1.1932 | 0.01142 | -0.064 | -104.4834
-13 | -1.1428 | 0.01092 | -0.0633 | -104.652
-12.5 | -1.0897 | 0.01043 | -0.0632 | -104.4775
-12 | -1.0357 | 0.00996 | -0.0631 | -103.9859
-11.5 | -0.981 | 0.00951 | -0.0632 | -103.1546
-11 | -0.926 | 0.0091 | -0.0633 | -101.7582
-10.5 | -0.8706 | 0.00869 | -0.0634 | -100.1841
-10 | -0.8151 | 0.00824 | -0.0635 | -98.9199
-9.5 | -0.7593 | 0.00783 | -0.0637 | -96.9732
-9 | -0.703 | 0.00749 | -0.0639 | -93.8585
-8.5 | -0.6463 | 0.00722 | -0.0641 | -89.5152
-8 | -0.5895 | 0.00697 | -0.0644 | -84.5768
-7.5 | -0.5325 | 0.00667 | -0.0646 | -79.8351
-7 | -0.4751 | 0.00644 | -0.0649 | -73.7733
-6.5 | -0.4176 | 0.0062 | -0.0652 | -67.3548
-6 | -0.3599 | 0.00598 | -0.0656 | -60.1839
-5.5 | -0.3022 | 0.00578 | -0.0659 | -52.2837
-5 | -0.2443 | 0.00562 | -0.0663 | -43.4698
-4.5 | -0.1868 | 0.0055 | -0.0666 | -33.9636
-4 | -0.1295 | 0.00542 | -0.0668 | -23.893
-3.5 | -0.0718 | 0.00532 | -0.0671 | -13.4962
-3 | -0.0142 | 0.00522 | -0.0675 | -2.7203
-2.5 | 0.0438 | 0.00514 | -0.0679 | 8.5214
-2 | 0.1018 | 0.00503 | -0.0682 | 20.2386
-1 | 0.217 | 0.00486 | -0.069 | 44.6502
-0.5 | 0.2744 | 0.00482 | -0.0694 | 56.9295
0 | 0.3322 | 0.00477 | -0.0698 | 69.6436
0.5 | 0.3899 | 0.00476 | -0.0702 | 81.9118
1 | 0.4472 | 0.00466 | -0.0706 | 95.9657
1.5 | 0.5047 | 0.0047 | -0.071 | 107.383
2 | 0.5614 | 0.00489 | -0.0712 | 114.8057
2.5 | 0.6183 | 0.00503 | -0.0715 | 122.9225
3 | 0.6748 | 0.00515 | -0.0718 | 131.0291
3.5 | 0.7317 | 0.00532 | -0.0721 | 137.5376
4 | 0.7883 | 0.00553 | -0.0724 | 142.5497
4.5 | 0.8445 | 0.00578 | -0.0726 | 146.1073
5 | 0.9006 | 0.006 | -0.0728 | 150.1
5.5 | 0.956 | 0.00631 | -0.0729 | 151.5055
6 | 1.0105 | 0.00672 | -0.0729 | 150.372
6.5 | 1.0645 | 0.00716 | -0.0729 | 148.6732
7 | 1.1186 | 0.00755 | -0.0728 | 148.1589
7.5 | 1.1728 | 0.00789 | -0.0728 | 148.6439
8 | 1.2262 | 0.00827 | -0.0727 | 148.2709
8.5 | 1.2779 | 0.00871 | -0.0723 | 146.7164
9 | 1.3273 | 0.00912 | -0.0713 | 145.5373
9.5 | 1.3788 | 0.00969 | -0.0709 | 142.291
10 | 1.43 | 0.01024 | -0.0705 | 139.6484
10.5 | 1.4804 | 0.01082 | -0.07 | 136.8207
11 | 1.5307 | 0.01135 | -0.0696 | 134.8634
11.5 | 1.5795 | 0.01198 | -0.0689 | 131.8447
12 | 1.627 | 0.01265 | -0.068 | 128.6166
13.5 | 1.7622 | 0.01474 | -0.0645 | 119.5522
14 | 1.8026 | 0.01558 | -0.0627 | 115.6996
14.5 | 1.8371 | 0.01654 | -0.06 | 111.0701
15 | 1.8619 | 0.01769 | -0.0558 | 105.2516
15.5 | 1.8846 | 0.0191 | -0.0519 | 98.6702
16 | 1.9055 | 0.02083 | -0.0484 | 91.4786
16.5 | 1.9246 | 0.02291 | -0.0454 | 84.007
17 | 1.9429 | 0.02525 | -0.0429 | 76.9465
17.5 | 1.9573 | 0.02809 | -0.0406 | 69.6796
18 | 1.9691 | 0.03138 | -0.0387 | 62.7502
18.5 | 1.9765 | 0.03528 | -0.0372 | 56.0232
19 | 1.9786 | 0.03986 | -0.036 | 49.6387
19.5 | 1.9772 | 0.0452 | -0.0355 | 43.7434
20 | 1.9706 | 0.05135 | -0.0355 | 38.3759

## 123. Re 14M Mach 0.10 (1)
BIGFOIL.COM POLAR EXPORT
NM32 root
NM32 root |  |  |  | Cl Max: | 1.394 | at alpha= | 11 | deg
JavaFoil+Calcfoil stall+Eppler ext transition |  |  |  | L/D Max: | 117.606 | at alpha= | 7.5 | deg
Re: | 14000000 |  |  | Cd Min: | 0.00626 | at alpha= | -1.5 | deg
Mach: | 0.1 |  |  | Cl=0 at alpha= | -2.9917 | deg
|  |  |  | @ Cl=0.1, Cd= | 0.0064438
|  |  |  | @ Cl=0.4, Cd= | 0.006429
|  |  |  | @ Cl=0.6, Cd= | 0.00658
alpha (deg) | Cl | Cd | Cm | Cl/Cd
-16 | -0.498 | 0.10468 | -0.033 | -4.761
-15.5 | -0.518 | 0.09721 | -0.034 | -5.329
-15 | -0.537 | 0.09029 | -0.035 | -5.943
-14.5 | -0.554 | 0.08322 | -0.037 | -6.662
-14 | -0.571 | 0.07588 | -0.038 | -7.525
-13.5 | -0.587 | 0.0668 | -0.04 | -8.79
-13 | -0.606 | 0.05377 | -0.044 | -11.261
-12.5 | -0.637 | 0.03312 | -0.049 | -19.249
-12 | -0.665 | 0.02002 | -0.053 | -33.201
-11.5 | -0.679 | 0.0143 | -0.056 | -47.45
-11 | -0.683 | 0.01161 | -0.057 | -58.868
-10.5 | -0.681 | 0.00964 | -0.059 | -70.628
-10 | -0.665 | 0.00959 | -0.06 | -69.326
-9.5 | -0.64 | 0.00914 | -0.06 | -70.066
-9 | -0.611 | 0.00877 | -0.06 | -69.674
-8.5 | -0.577 | 0.00862 | -0.061 | -66.948
-8 | -0.538 | 0.00835 | -0.061 | -64.512
-7.5 | -0.496 | 0.00806 | -0.062 | -61.539
-7 | -0.45 | 0.00783 | -0.062 | -57.389
-6.5 | -0.4 | 0.00763 | -0.063 | -52.408
-6 | -0.348 | 0.00734 | -0.063 | -47.39
-5.5 | -0.293 | 0.00716 | -0.063 | -41.002
-5 | -0.237 | 0.00705 | -0.064 | -33.664
-4.5 | -0.179 | 0.00704 | -0.064 | -25.48
-4 | -0.121 | 0.00691 | -0.065 | -17.461
-3.5 | -0.061 | 0.00672 | -0.065 | -9.099
-3 | -0.001 | 0.00663 | -0.065 | -0.19
-2.5 | 0.059 | 0.00656 | -0.066 | 8.979
-2 | 0.119 | 0.00639 | -0.066 | 18.669
-1.5 | 0.18 | 0.00626 | -0.067 | 28.676
-1 | 0.24 | 0.00646 | -0.067 | 37.146
-0.5 | 0.3 | 0.00653 | -0.068 | 45.946
0 | 0.361 | 0.00639 | -0.068 | 56.383
0.5 | 0.421 | 0.00645 | -0.068 | 65.185
1 | 0.481 | 0.00652 | -0.069 | 73.743
1.5 | 0.541 | 0.00653 | -0.069 | 82.829
2 | 0.6 | 0.00658 | -0.07 | 91.305
2.5 | 0.66 | 0.00685 | -0.07 | 96.331
3 | 0.72 | 0.00699 | -0.07 | 102.993
3.5 | 0.779 | 0.00713 | -0.071 | 109.216
4 | 0.838 | 0.00835 | -0.071 | 100.379
4.5 | 0.896 | 0.00859 | -0.072 | 104.321
5 | 0.954 | 0.00881 | -0.072 | 108.363
5.5 | 1.011 | 0.00908 | -0.072 | 111.358
6 | 1.065 | 0.00935 | -0.073 | 113.908
6.5 | 1.116 | 0.00956 | -0.073 | 116.787
7 | 1.165 | 0.00993 | -0.074 | 117.369
7.5 | 1.211 | 0.0103 | -0.074 | 117.606
8 | 1.254 | 0.01069 | -0.074 | 117.316
8.5 | 1.293 | 0.01115 | -0.075 | 115.999
9 | 1.328 | 0.01161 | -0.075 | 114.361
9.5 | 1.358 | 0.01216 | -0.076 | 111.677
10 | 1.382 | 0.01277 | -0.076 | 108.239
10.5 | 1.391 | 0.01357 | -0.076 | 102.553
11 | 1.394 | 0.01422 | -0.076 | 98.023
11.5 | 1.389 | 0.01492 | -0.076 | 93.137
12 | 1.375 | 0.01573 | -0.076 | 87.449
12.5 | 1.353 | 0.01661 | -0.076 | 81.474
13 | 1.321 | 0.01834 | -0.076 | 71.998
13.5 | 1.284 | 0.01988 | -0.076 | 64.601
14 | 1.243 | 0.0215 | -0.076 | 57.822
14.5 | 1.196 | 0.02391 | -0.076 | 50.036
15 | 1.145 | 0.02687 | -0.075 | 42.612
15.5 | 1.092 | 0.03014 | -0.075 | 36.237
16 | 1.038 | 0.03405 | -0.074 | 30.48

## 124. Re 14M Mach 0.10 (2)
BIGFOIL.COM POLAR EXPORT
NM32 root
NM32 root |  |  |  | Cl Max: | 1.9681 | at alpha= | 18.5 | deg
XFOIL ncrit=9 |  |  |  | L/D Max: | 151.735 | at alpha= | 5.5 | deg
Re: | 14000000 |  |  | Cd Min: | 0.05724 | at alpha= | 20 | deg
Mach: | 0.1 |  |  | Cl=0 at alpha= | -2.8765 | deg
|  |  |  | @ Cl=0.1, Cd= | 0.0050439
|  |  |  | @ Cl=0.4, Cd= | 0.0047465
|  |  |  | @ Cl=0.6, Cd= | 0.004976
alpha (deg) | Cl | Cd | Cm | Cl/Cd
-19.5 | -1.5271 | 0.05176 | -0.0555 | -29.5035
-19 | -1.5679 | 0.039 | -0.0646 | -40.2026
-18.5 | -1.5787 | 0.03129 | -0.0696 | -50.4538
-18 | -1.5753 | 0.02623 | -0.0718 | -60.0572
-17.5 | -1.5658 | 0.02302 | -0.0709 | -68.0191
-17 | -1.5351 | 0.02099 | -0.0696 | -73.1348
-16.5 | -1.4969 | 0.01929 | -0.0686 | -77.5998
-16 | -1.4563 | 0.01757 | -0.0676 | -82.8856
-15.5 | -1.4121 | 0.0161 | -0.0668 | -87.7081
-15 | -1.3655 | 0.0148 | -0.066 | -92.2635
-14 | -1.2572 | 0.01259 | -0.0668 | -99.857
-13.5 | -1.2063 | 0.01181 | -0.066 | -102.1423
-13 | -1.1553 | 0.01122 | -0.0652 | -102.9679
-12.5 | -1.1015 | 0.01067 | -0.0648 | -103.2334
-12 | -1.0466 | 0.01017 | -0.0647 | -102.9105
-11.5 | -0.9911 | 0.00969 | -0.0646 | -102.2807
-11 | -0.9352 | 0.00925 | -0.0646 | -101.1027
-10 | -0.8227 | 0.00838 | -0.0646 | -98.1742
-9.5 | -0.7661 | 0.00795 | -0.0646 | -96.3648
-9 | -0.7092 | 0.00756 | -0.0647 | -93.8095
-8.5 | -0.652 | 0.00727 | -0.0649 | -89.6836
-8 | -0.5945 | 0.00702 | -0.0651 | -84.6866
-7.5 | -0.5369 | 0.00672 | -0.0653 | -79.8958
-7 | -0.479 | 0.00646 | -0.0655 | -74.1486
-6.5 | -0.4209 | 0.00624 | -0.0658 | -67.4519
-6 | -0.3627 | 0.006 | -0.0661 | -60.45
-5.5 | -0.3045 | 0.0058 | -0.0664 | -52.5
-5 | -0.2461 | 0.00564 | -0.0667 | -43.6348
-4.5 | -0.1882 | 0.00552 | -0.067 | -34.0942
-4 | -0.1305 | 0.00543 | -0.0672 | -24.0331
-3.5 | -0.0725 | 0.00533 | -0.0675 | -13.6023
-3 | -0.0144 | 0.00523 | -0.0678 | -2.7533
-2.5 | 0.0439 | 0.00514 | -0.0682 | 8.5409
-2 | 0.1023 | 0.00504 | -0.0686 | 20.2976
-1.5 | 0.1605 | 0.0049 | -0.069 | 32.7551
-1 | 0.2183 | 0.00486 | -0.0693 | 44.9177
-0.5 | 0.276 | 0.00482 | -0.0697 | 57.2614
0 | 0.3342 | 0.00478 | -0.0701 | 69.9163
0.5 | 0.3922 | 0.00476 | -0.0705 | 82.395
1 | 0.4499 | 0.00466 | -0.0709 | 96.5451
1.5 | 0.5077 | 0.00471 | -0.0713 | 107.7919
2 | 0.5648 | 0.00489 | -0.0716 | 115.501
2.5 | 0.6221 | 0.00503 | -0.0719 | 123.6779
3 | 0.6789 | 0.00516 | -0.0722 | 131.5698
3.5 | 0.7361 | 0.00534 | -0.0724 | 137.8464
4 | 0.7932 | 0.00554 | -0.0727 | 143.1769
4.5 | 0.8498 | 0.0058 | -0.0729 | 146.5172
5 | 0.9063 | 0.00602 | -0.0731 | 150.5482
5.5 | 0.962 | 0.00634 | -0.0732 | 151.735
6 | 1.017 | 0.00675 | -0.0731 | 150.6667
6.5 | 1.0714 | 0.0072 | -0.073 | 148.8056
7 | 1.126 | 0.00759 | -0.0729 | 148.3531
7.5 | 1.1806 | 0.00794 | -0.0728 | 148.6902
8 | 1.2345 | 0.00833 | -0.0726 | 148.1993
8.5 | 1.2866 | 0.00879 | -0.0721 | 146.3709
9 | 1.3362 | 0.00923 | -0.0711 | 144.7671
9.5 | 1.3883 | 0.0098 | -0.0706 | 141.6633
10 | 1.4399 | 0.01036 | -0.0701 | 138.9865
10.5 | 1.4909 | 0.01094 | -0.0695 | 136.2797
11 | 1.5415 | 0.01151 | -0.0689 | 133.927
11.5 | 1.5905 | 0.01217 | -0.068 | 130.6902
12 | 1.6384 | 0.01286 | -0.067 | 127.4028
12.5 | 1.6854 | 0.01353 | -0.0659 | 124.5676
13 | 1.7306 | 0.01426 | -0.0645 | 121.3604
13.5 | 1.7731 | 0.01508 | -0.0628 | 117.5796
14 | 1.8122 | 0.01602 | -0.0605 | 113.1211
14.5 | 1.8411 | 0.01707 | -0.0566 | 107.8559
15 | 1.865 | 0.01839 | -0.0524 | 101.4138
15.5 | 1.8868 | 0.02005 | -0.0486 | 94.1047
16 | 1.907 | 0.02204 | -0.0452 | 86.5245
16.5 | 1.9263 | 0.02432 | -0.0424 | 79.2064
17 | 1.9428 | 0.02702 | -0.04 | 71.9023
17.5 | 1.9555 | 0.03028 | -0.0379 | 64.5806
18 | 1.9641 | 0.0341 | -0.0362 | 57.5982
18.5 | 1.9681 | 0.03857 | -0.0349 | 51.0267
19 | 1.9668 | 0.04388 | -0.0341 | 44.8222
19.5 | 1.961 | 0.05001 | -0.034 | 39.2122
20 | 1.9492 | 0.05724 | -0.0346 | 34.0531

## 125. Re 14M Mach 0.25 (1)
BIGFOIL.COM POLAR EXPORT
NM32 root
NM32 root |  |  |  | Cl Max: | 1.366 | at alpha= | 10 | deg
JavaFoil+Calcfoil stall+Eppler ext transition |  |  |  | L/D Max: | 125.879 | at alpha= | 9.5 | deg
Re: | 14000000 |  |  | Cd Min: | 0.0063 | at alpha= | -1.5 | deg
Mach: | 0.25 |  |  | Cl=0 at alpha= | -2.9919 | deg
|  |  |  | @ Cl=0.1, Cd= | 0.0065019
|  |  |  | @ Cl=0.4, Cd= | 0.0064693
|  |  |  | @ Cl=0.6, Cd= | 0.0066308
alpha (deg) | Cl | Cd | Cm | Cl/Cd
-15 | -0.22 | 0.10525 | -0.031 | -2.094
-14.5 | -0.278 | 0.09871 | -0.032 | -2.816
-14 | -0.328 | 0.09276 | -0.032 | -3.539
-13.5 | -0.373 | 0.08577 | -0.034 | -4.349
-13 | -0.411 | 0.07894 | -0.036 | -5.206
-12.5 | -0.445 | 0.07129 | -0.038 | -6.246
-12 | -0.476 | 0.0625 | -0.041 | -7.615
-11.5 | -0.515 | 0.04361 | -0.047 | -11.801
-11 | -0.563 | 0.02232 | -0.054 | -25.236
-10.5 | -0.596 | 0.01358 | -0.058 | -43.887
-10 | -0.61 | 0.01092 | -0.06 | -55.81
-9.5 | -0.61 | 0.00991 | -0.062 | -61.572
-9 | -0.593 | 0.00926 | -0.062 | -63.981
-8.5 | -0.568 | 0.00904 | -0.063 | -62.805
-8 | -0.536 | 0.00868 | -0.063 | -61.739
-7.5 | -0.498 | 0.00832 | -0.063 | -59.794
-7 | -0.454 | 0.00803 | -0.064 | -56.565
-6.5 | -0.406 | 0.0078 | -0.064 | -52.107
-6 | -0.355 | 0.00758 | -0.065 | -46.823
-5.5 | -0.3 | 0.00725 | -0.065 | -41.405
-5 | -0.243 | 0.00711 | -0.066 | -34.146
-4.5 | -0.184 | 0.00712 | -0.066 | -25.856
-4 | -0.124 | 0.007 | -0.066 | -17.679
-3.5 | -0.063 | 0.00678 | -0.067 | -9.264
-3 | -0.001 | 0.00668 | -0.067 | -0.194
-2.5 | 0.061 | 0.00659 | -0.068 | 9.183
-2 | 0.123 | 0.00645 | -0.068 | 18.99
-1.5 | 0.185 | 0.0063 | -0.069 | 29.279
-1 | 0.247 | 0.00649 | -0.069 | 38.009
-0.5 | 0.308 | 0.00657 | -0.069 | 46.92
0 | 0.37 | 0.00645 | -0.07 | 57.429
0.5 | 0.432 | 0.00649 | -0.07 | 66.576
1 | 0.494 | 0.00658 | -0.071 | 75.007
1.5 | 0.555 | 0.00658 | -0.071 | 84.408
2 | 0.617 | 0.00665 | -0.072 | 92.814
2.5 | 0.678 | 0.00694 | -0.072 | 97.725
3 | 0.739 | 0.00709 | -0.072 | 104.27
3.5 | 0.8 | 0.00728 | -0.073 | 109.976
4 | 0.861 | 0.00854 | -0.073 | 100.81
4.5 | 0.92 | 0.00876 | -0.074 | 105.03
5 | 0.98 | 0.00905 | -0.074 | 108.31
5.5 | 1.038 | 0.00934 | -0.074 | 111.081
6 | 1.092 | 0.00965 | -0.075 | 113.146
6.5 | 1.144 | 0.00991 | -0.075 | 115.352
7 | 1.192 | 0.01031 | -0.076 | 115.656
7.5 | 1.237 | 0.01075 | -0.076 | 114.988
8 | 1.276 | 0.0112 | -0.076 | 113.929
8.5 | 1.311 | 0.01174 | -0.077 | 111.674
9 | 1.339 | 0.01234 | -0.077 | 108.558
9.5 | 1.355 | 0.01076 | -0.077 | 125.879
10 | 1.366 | 0.01389 | -0.078 | 98.338
10.5 | 1.364 | 0.01459 | -0.078 | 93.471
11 | 1.344 | 0.0155 | -0.078 | 86.737
11.5 | 1.31 | 0.0165 | -0.078 | 79.387
12 | 1.262 | 0.01775 | -0.078 | 71.08
12.5 | 1.198 | 0.01997 | -0.077 | 59.985
13 | 1.126 | 0.02196 | -0.077 | 51.269
13.5 | 1.042 | 0.02476 | -0.077 | 42.093
14 | 0.949 | 0.0283 | -0.076 | 33.542
14.5 | 0.851 | 0.03226 | -0.075 | 26.388
15 | 0.747 | 0.03784 | -0.074 | 19.729

## 126. Re 14M Mach 0.25 (2)
BIGFOIL.COM POLAR EXPORT
NM32 root
NM32 root |  |  |  | Cl Max: | 1.9089 | at alpha= | 16.5 | deg
XFOIL ncrit=9 |  |  |  | L/D Max: | 153.957 | at alpha= | 5.5 | deg
Re: | 14000000 |  |  | Cd Min: | 0.2293 | at alpha= | -19.5 | deg
Mach: | 0.25 |  |  | Cl=0 at alpha= | -2.8702 | deg
|  |  |  | @ Cl=0.1, Cd= | 0.0050878
|  |  |  | @ Cl=0.4, Cd= | 0.00479
|  |  |  | @ Cl=0.6, Cd= | 0.004959
alpha (deg) | Cl | Cd | Cm | Cl/Cd
-19.5 | -0.7185 | 0.2293 | 0.0476 | -3.1334
-19 | -0.7468 | 0.20361 | 0.0357 | -3.6678
-18.5 | -0.7673 | 0.1858 | 0.0259 | -4.1297
-18 | -0.7869 | 0.17041 | 0.0171 | -4.6177
-17.5 | -0.84 | 0.14894 | 0.0045 | -5.6399
-17 | -1.0016 | 0.11096 | -0.0201 | -9.0267
-16.5 | -1.1689 | 0.07801 | -0.0421 | -14.984
-16 | -1.247 | 0.05765 | -0.0561 | -21.6305
-15.5 | -1.2911 | 0.04196 | -0.0697 | -30.7698
-15 | -1.319 | 0.03074 | -0.0798 | -42.9083
-14.5 | -1.3335 | 0.02415 | -0.0818 | -55.2174
-14 | -1.3128 | 0.01971 | -0.0802 | -66.6058
-13.5 | -1.2664 | 0.01654 | -0.0798 | -76.5659
-13 | -1.2201 | 0.0146 | -0.0772 | -83.5685
-12.5 | -1.1658 | 0.01315 | -0.0756 | -88.654
-12 | -1.1081 | 0.012 | -0.0743 | -92.3417
-11.5 | -1.0487 | 0.01106 | -0.0732 | -94.8192
-11 | -0.9885 | 0.01031 | -0.0723 | -95.8778
-10.5 | -0.9277 | 0.00968 | -0.0715 | -95.8368
-10 | -0.8667 | 0.00915 | -0.0708 | -94.7213
-9.5 | -0.8056 | 0.00864 | -0.0703 | -93.2407
-9 | -0.7449 | 0.00808 | -0.0698 | -92.1906
-8.5 | -0.684 | 0.00764 | -0.0694 | -89.5288
-8 | -0.6231 | 0.00728 | -0.0691 | -85.5907
-7.5 | -0.5619 | 0.00698 | -0.0689 | -80.5014
-7 | -0.5008 | 0.00666 | -0.0688 | -75.1952
-6.5 | -0.4397 | 0.00638 | -0.0688 | -68.9185
-6 | -0.3786 | 0.00613 | -0.0689 | -61.7618
-5.5 | -0.3176 | 0.00592 | -0.069 | -53.6486
-5 | -0.2567 | 0.00571 | -0.0691 | -44.9562
-4.5 | -0.1961 | 0.00556 | -0.0693 | -35.2698
-4 | -0.136 | 0.00548 | -0.0694 | -24.8175
-3.5 | -0.076 | 0.00537 | -0.0696 | -14.1527
-3 | -0.0157 | 0.00528 | -0.0699 | -2.9735
-2.5 | 0.0448 | 0.00517 | -0.0702 | 8.6654
-2 | 0.1052 | 0.00508 | -0.0705 | 20.7087
-1.5 | 0.1655 | 0.00493 | -0.0709 | 33.57
-1 | 0.2252 | 0.00488 | -0.0712 | 46.1475
0 | 0.3449 | 0.00479 | -0.072 | 72.0042
0.5 | 0.4049 | 0.00479 | -0.0724 | 84.5303
1 | 0.4646 | 0.00468 | -0.0728 | 99.2735
1.5 | 0.5242 | 0.00476 | -0.0731 | 110.1261
2 | 0.5835 | 0.00492 | -0.0734 | 118.5976
2.5 | 0.6428 | 0.00506 | -0.0737 | 127.0356
3 | 0.7018 | 0.0052 | -0.0739 | 134.9615
3.5 | 0.7609 | 0.00542 | -0.0741 | 140.3875
4 | 0.8203 | 0.00562 | -0.0743 | 145.9609
4.5 | 0.8791 | 0.00589 | -0.0743 | 149.253
5 | 0.9379 | 0.00613 | -0.0744 | 153.0016
5.5 | 0.9961 | 0.00647 | -0.0743 | 153.9567
6 | 1.0532 | 0.00692 | -0.074 | 152.1965
6.5 | 1.1098 | 0.00742 | -0.0736 | 149.5687
7 | 1.1671 | 0.00783 | -0.0733 | 149.0549
7.5 | 1.2243 | 0.00822 | -0.0729 | 148.9416
8 | 1.28 | 0.00873 | -0.0722 | 146.6208
8.5 | 1.3344 | 0.00925 | -0.0712 | 144.2595
9 | 1.3861 | 0.00979 | -0.0696 | 141.5832
9.5 | 1.4407 | 0.01043 | -0.0686 | 138.1304
10 | 1.495 | 0.01105 | -0.0675 | 135.2941
10.5 | 1.5484 | 0.01172 | -0.0662 | 132.116
11 | 1.6001 | 0.01248 | -0.0646 | 128.2131
11.5 | 1.6511 | 0.01322 | -0.0628 | 124.8941
12 | 1.6999 | 0.01405 | -0.0607 | 120.9893
12.5 | 1.7452 | 0.015 | -0.0581 | 116.3467
13 | 1.7837 | 0.01608 | -0.0544 | 110.9266
13.5 | 1.8116 | 0.01741 | -0.0493 | 104.0551
14 | 1.837 | 0.01912 | -0.0447 | 96.0774
14.5 | 1.8572 | 0.02143 | -0.0403 | 86.6636
15 | 1.8772 | 0.0241 | -0.0368 | 77.8921
15.5 | 1.8935 | 0.02735 | -0.0338 | 69.2322
16 | 1.905 | 0.03131 | -0.0313 | 60.8432
16.5 | 1.9089 | 0.03618 | -0.0294 | 52.7612
17 | 1.9055 | 0.04205 | -0.0281 | 45.3151
17.5 | 1.8944 | 0.0492 | -0.0278 | 38.5041
18 | 1.8749 | 0.05772 | -0.0286 | 32.4827
18.5 | 1.8502 | 0.0673 | -0.0303 | 27.4918
19 | 1.814 | 0.07875 | -0.0334 | 23.0349
19.5 | 1.774 | 0.09106 | -0.0374 | 19.4817
20 | 1.7281 | 0.10451 | -0.0425 | 16.5353

## 127. Re 14M Mach 0.50 (1)
BIGFOIL.COM POLAR EXPORT
NM32 root
NM32 root |  |  |  | Cl Max: | 1.284 | at alpha= | 7.5 | deg
JavaFoil+Calcfoil stall+Eppler ext transition |  |  |  | L/D Max: | 122.032 | at alpha= | 7 | deg
Re: | 14000000 |  |  | Cd Min: | 0.00648 | at alpha= | -1.5 | deg
Mach: | 0.5 |  |  | Cl=0 at alpha= | -2.9928 | deg
|  |  |  | @ Cl=0.1, Cd= | 0.0067715
|  |  |  | @ Cl=0.4, Cd= | 0.0067204
|  |  |  | @ Cl=0.6, Cd= | 0.0068871
alpha (deg) | Cl | Cd | Cm | Cl/Cd
-20 | -0.937 | 0.17163 | -0.036 | -5.459
-19.5 | -0.91 | 0.16244 | -0.036 | -5.6
-19 | -0.883 | 0.15528 | -0.036 | -5.684
-18.5 | -0.856 | 0.14446 | -0.036 | -5.926
-18 | -0.83 | 0.1382 | -0.037 | -6.003
-17.5 | -0.802 | 0.12907 | -0.037 | -6.215
-17 | -0.777 | 0.11813 | -0.038 | -6.579
-16.5 | -0.753 | 0.10823 | -0.039 | -6.956
-16 | -0.72 | 0.11363 | -0.036 | -6.333
-15.5 | -0.693 | 0.10462 | -0.037 | -6.628
-15 | -0.676 | 0.08773 | -0.042 | -7.703
-14.5 | -0.667 | 0.0655 | -0.049 | -10.19
-14 | -0.609 | 0.09558 | -0.036 | -6.372
-13.5 | -0.591 | 0.07905 | -0.042 | -7.471
-13 | -0.588 | 0.0524 | -0.052 | -11.22
-12.5 | -0.528 | 0.08066 | -0.038 | -6.545
-12 | -0.516 | 0.05945 | -0.048 | -8.684
-11.5 | -0.535 | 0.02389 | -0.06 | -22.41
-11 | -0.454 | 0.05917 | -0.045 | -7.67
-10.5 | -0.477 | 0.02043 | -0.062 | -23.328
-10 | -0.404 | 0.04697 | -0.05 | -8.611
-9.5 | -0.428 | 0.0136 | -0.066 | -31.456
-9 | -0.385 | 0.01695 | -0.064 | -22.704
-8.5 | -0.344 | 0.02097 | -0.062 | -16.413
-8 | -0.291 | 0.03678 | -0.053 | -7.919
-7.5 | -0.309 | 0.00992 | -0.071 | -31.202
-7 | -0.275 | 0.00939 | -0.071 | -29.303
-6.5 | -0.376 | 0.00886 | -0.072 | -42.395
-6 | -0.364 | 0.0084 | -0.072 | -43.319
-5.5 | -0.321 | 0.00799 | -0.073 | -40.129
-5 | -0.265 | 0.00754 | -0.073 | -35.159
-4.5 | -0.203 | 0.00757 | -0.074 | -26.824
-4 | -0.137 | 0.00738 | -0.074 | -18.616
-3.5 | -0.07 | 0.00709 | -0.075 | -9.855
-3 | -0.001 | 0.00691 | -0.075 | -0.209
-2.5 | 0.068 | 0.00679 | -0.076 | 9.955
-2 | 0.137 | 0.00675 | -0.076 | 20.297
-1.5 | 0.206 | 0.00648 | -0.077 | 31.831
-1 | 0.275 | 0.00671 | -0.077 | 41.04
-0.5 | 0.345 | 0.00684 | -0.078 | 50.401
0 | 0.414 | 0.00669 | -0.078 | 61.83
0.5 | 0.483 | 0.00676 | -0.079 | 71.417
1 | 0.552 | 0.00688 | -0.079 | 80.219
1.5 | 0.62 | 0.00689 | -0.08 | 90.029
2 | 0.689 | 0.00703 | -0.08 | 97.921
2.5 | 0.757 | 0.00739 | -0.08 | 102.479
3 | 0.825 | 0.00762 | -0.081 | 108.32
3.5 | 0.893 | 0.00786 | -0.081 | 113.509
4 | 0.959 | 0.00942 | -0.082 | 101.852
4.5 | 1.025 | 0.00982 | -0.082 | 104.447
5 | 1.09 | 0.01024 | -0.083 | 106.5
5.5 | 1.152 | 0.01073 | -0.083 | 107.296
6 | 1.205 | 0.01119 | -0.084 | 107.689
6.5 | 1.25 | 0.01189 | -0.084 | 105.115
7 | 1.277 | 0.01046 | -0.084 | 122.032
7.5 | 1.284 | 0.01377 | -0.084 | 93.195
8 | 1.246 | 0.01481 | -0.085 | 84.138
8.5 | 1.041 | 0.0161 | -0.085 | 64.668
9 | 0.799 | 0.01797 | -0.084 | 44.475
9.5 | 0.823 | 0.02057 | -0.084 | 40.025
10 | 0.85 | 0.02253 | -0.084 | 37.705
10.5 | 0.872 | 0.02543 | -0.083 | 34.308
11 | 0.889 | 0.03022 | -0.082 | 29.432
11.5 | 0.908 | 0.03499 | -0.08 | 25.944
12 | 0.94 | 0.03546 | -0.081 | 26.499
12.5 | 0.976 | 0.03416 | -0.082 | 28.567

## 128. Re 14M Mach 0.50 (2)
BIGFOIL.COM POLAR EXPORT
NM32 root
NM32 root |  |  |  | Cl Max: | 1.6517 | at alpha= | 10.5 | deg
XFOIL ncrit=9 |  |  |  | L/D Max: | 161.012 | at alpha= | 5 | deg
Re: | 14000000 |  |  | Cd Min: | 0.26997 | at alpha= | -20 | deg
Mach: | 0.5 |  |  | Cl=0 at alpha= | -2.8397 | deg
|  |  |  | @ Cl=0.1, Cd= | 0.005228
|  |  |  | @ Cl=0.4, Cd= | 0.004917
|  |  |  | @ Cl=0.6, Cd= | 0.004983
alpha (deg) | Cl | Cd | Cm | Cl/Cd
-20 | -0.774 | 0.26997 | 0.0639 | -2.867
-19.5 | -0.7515 | 0.26152 | 0.0585 | -2.8736
-19 | -0.7284 | 0.25362 | 0.0534 | -2.872
-18.5 | -0.7055 | 0.24558 | 0.0484 | -2.8728
-18 | -0.6831 | 0.23725 | 0.0434 | -2.8792
-17.5 | -0.6617 | 0.2285 | 0.0384 | -2.8958
-17 | -0.6412 | 0.21938 | 0.0335 | -2.9228
-16.5 | -0.6224 | 0.20993 | 0.0286 | -2.9648
-16 | -0.6063 | 0.19931 | 0.0233 | -3.042
-15.5 | -0.5874 | 0.19071 | 0.0188 | -3.0801
-15 | -0.5717 | 0.18122 | 0.014 | -3.1547
-14.5 | -0.5547 | 0.17286 | 0.0098 | -3.209
-14 | -0.5407 | 0.16361 | 0.0053 | -3.3048
-13.5 | -0.5325 | 0.15326 | 0.0004 | -3.4745
-13 | -0.53 | 0.14219 | -0.0047 | -3.7274
-12.5 | -0.5332 | 0.13177 | -0.0089 | -4.0464
-12 | -0.5386 | 0.12057 | -0.0144 | -4.4671
-11.5 | -0.5497 | 0.10891 | -0.0206 | -5.0473
-11 | -0.5586 | 0.09825 | -0.0265 | -5.6855
-10.5 | -0.5659 | 0.08823 | -0.0323 | -6.4139
-10 | -0.5747 | 0.0782 | -0.0386 | -7.3491
-9.5 | -0.5851 | 0.06795 | -0.0457 | -8.6107
-9 | -0.5957 | 0.05699 | -0.0543 | -10.4527
-8.5 | -0.601 | 0.04266 | -0.0685 | -14.0881
-8 | -0.6163 | 0.03125 | -0.0833 | -19.7216
-7.5 | -0.6228 | 0.02024 | -0.0882 | -30.7708
-7 | -0.6006 | 0.01055 | -0.088 | -56.9289
-6.5 | -0.5334 | 0.00758 | -0.0852 | -70.3694
-6 | -0.4575 | 0.00681 | -0.0832 | -67.1806
-5.5 | -0.382 | 0.00641 | -0.0818 | -59.5944
-5 | -0.308 | 0.00611 | -0.0808 | -50.4092
-4.5 | -0.2349 | 0.00586 | -0.0801 | -40.0853
-4 | -0.1631 | 0.00569 | -0.0795 | -28.6643
-3.5 | -0.0929 | 0.00561 | -0.0791 | -16.5597
-3 | -0.0225 | 0.00545 | -0.0789 | -4.1284
-2.5 | 0.0477 | 0.00531 | -0.0789 | 8.9831
-2 | 0.1179 | 0.0052 | -0.0791 | 22.6731
-1.5 | 0.1874 | 0.00506 | -0.0793 | 37.0356
-1 | 0.2562 | 0.00495 | -0.0796 | 51.7576
-0.5 | 0.3245 | 0.00495 | -0.0798 | 65.5556
0 | 0.3931 | 0.00492 | -0.0801 | 79.8984
0.5 | 0.4622 | 0.00489 | -0.0805 | 94.5194
1 | 0.5307 | 0.00481 | -0.0809 | 110.3326
1.5 | 0.5987 | 0.00498 | -0.081 | 120.2209
2 | 0.6675 | 0.00514 | -0.0811 | 129.8638
2.5 | 0.7362 | 0.00528 | -0.0812 | 139.4318
3 | 0.8053 | 0.00542 | -0.0811 | 148.5793
3.5 | 0.8736 | 0.00576 | -0.0808 | 151.6667
4 | 0.943 | 0.00605 | -0.0804 | 155.8678
4.5 | 1.0129 | 0.00633 | -0.0798 | 160.0158
5 | 1.082 | 0.00672 | -0.0789 | 161.0119
5.5 | 1.1503 | 0.00723 | -0.0777 | 159.101
6 | 1.2182 | 0.00782 | -0.076 | 155.7801
6.5 | 1.2868 | 0.00839 | -0.0741 | 153.3731
7 | 1.3554 | 0.00899 | -0.0719 | 150.7675
7.5 | 1.4218 | 0.00976 | -0.069 | 145.6762
8 | 1.4847 | 0.01077 | -0.0653 | 137.8552
9 | 1.611 | 0.01235 | -0.056 | 130.4453
10.5 | 1.6517 | 0.02335 | -0.0302 | 70.7366
11 | 1.6222 | 0.03159 | -0.0262 | 51.3517

## 129. Re 16M Mach 0.00 (1)
BIGFOIL.COM POLAR EXPORT
NM32 root
NM32 root |  |  |  | Cl Max: | 1.4 | at alpha= | 11 | deg
JavaFoil+Calcfoil stall+Eppler ext transition |  |  |  | L/D Max: | 129.978 | at alpha= | 10.5 | deg
Re: | 16000000 |  |  | Cd Min: | 0.00634 | at alpha= | 0 | deg
Mach: | 0 |  |  | Cl=0 at alpha= | -2.9917 | deg
|  |  |  | @ Cl=0.1, Cd= | 0.0064048
|  |  |  | @ Cl=0.4, Cd= | 0.006381
|  |  |  | @ Cl=0.6, Cd= | 0.0066945
alpha (deg) | Cl | Cd | Cm | Cl/Cd
-16.5 | -0.522 | 0.10651 | -0.033 | -4.902
-16 | -0.539 | 0.09958 | -0.034 | -5.416
-15.5 | -0.556 | 0.09275 | -0.035 | -5.994
-15 | -0.572 | 0.08569 | -0.037 | -6.674
-14.5 | -0.588 | 0.07696 | -0.039 | -7.644
-14 | -0.606 | 0.06634 | -0.041 | -9.132
-13.5 | -0.623 | 0.05469 | -0.044 | -11.399
-13 | -0.649 | 0.03758 | -0.048 | -17.262
-12.5 | -0.676 | 0.02318 | -0.052 | -29.149
-12 | -0.691 | 0.01622 | -0.054 | -42.617
-11.5 | -0.699 | 0.01253 | -0.056 | -55.8
-11 | -0.699 | 0.01076 | -0.058 | -65.016
-10.5 | -0.691 | 0.00993 | -0.059 | -69.588
-10 | -0.67 | 0.00932 | -0.059 | -71.831
-9.5 | -0.644 | 0.00891 | -0.06 | -72.221
-9 | -0.613 | 0.00874 | -0.06 | -70.072
-8.5 | -0.578 | 0.00838 | -0.061 | -68.9
-8 | -0.538 | 0.00817 | -0.061 | -65.838
-7.5 | -0.495 | 0.00791 | -0.061 | -62.59
-7 | -0.448 | 0.00769 | -0.062 | -58.295
-6.5 | -0.399 | 0.00748 | -0.062 | -53.32
-6 | -0.347 | 0.00716 | -0.063 | -48.435
-5.5 | -0.292 | 0.00703 | -0.063 | -41.557
-5 | -0.236 | 0.00715 | -0.063 | -33.021
-4.5 | -0.179 | 0.00692 | -0.064 | -25.82
-4 | -0.12 | 0.00682 | -0.064 | -17.604
-3.5 | -0.061 | 0.00668 | -0.065 | -9.115
-3 | -0.001 | 0.00652 | -0.065 | -0.192
-2.5 | 0.059 | 0.00648 | -0.066 | 9.057
-2 | 0.119 | 0.00637 | -0.066 | 18.634
-1.5 | 0.179 | 0.0064 | -0.066 | 27.935
-1 | 0.239 | 0.00647 | -0.067 | 36.887
-0.5 | 0.299 | 0.00648 | -0.067 | 46.085
0 | 0.359 | 0.00634 | -0.068 | 56.541
0.5 | 0.419 | 0.0064 | -0.068 | 65.425
1 | 0.478 | 0.00645 | -0.068 | 74.111
1.5 | 0.538 | 0.00651 | -0.069 | 82.576
2 | 0.597 | 0.00669 | -0.069 | 89.344
2.5 | 0.657 | 0.00678 | -0.07 | 96.895
3 | 0.716 | 0.00693 | -0.07 | 103.387
3.5 | 0.775 | 0.00707 | -0.071 | 109.664
4 | 0.834 | 0.00824 | -0.071 | 101.168
4.5 | 0.892 | 0.0084 | -0.071 | 106.2
5 | 0.95 | 0.00864 | -0.072 | 109.891
5.5 | 1.006 | 0.00891 | -0.072 | 112.95
6 | 1.06 | 0.00917 | -0.072 | 115.538
6.5 | 1.111 | 0.00945 | -0.073 | 117.595
7 | 1.16 | 0.00966 | -0.073 | 120.102
7.5 | 1.207 | 0.01001 | -0.074 | 120.58
8 | 1.25 | 0.0104 | -0.074 | 120.176
8.5 | 1.289 | 0.01081 | -0.074 | 119.233
9 | 1.325 | 0.01126 | -0.075 | 117.683
9.5 | 1.356 | 0.01176 | -0.075 | 115.329
10 | 1.382 | 0.01231 | -0.076 | 112.268
10.5 | 1.395 | 0.01073 | -0.076 | 129.978
11 | 1.4 | 0.01375 | -0.076 | 101.846
11.5 | 1.399 | 0.01436 | -0.076 | 97.388
12 | 1.39 | 0.01509 | -0.076 | 92.099
12.5 | 1.373 | 0.01598 | -0.076 | 85.893
13 | 1.348 | 0.01688 | -0.076 | 79.857
13.5 | 1.315 | 0.01875 | -0.076 | 70.138
14 | 1.279 | 0.02034 | -0.076 | 62.877
14.5 | 1.239 | 0.02212 | -0.076 | 55.994
15 | 1.194 | 0.02458 | -0.075 | 48.576
15.5 | 1.147 | 0.0274 | -0.075 | 41.865
16 | 1.097 | 0.03098 | -0.074 | 35.429

## 130. Re 16M Mach 0.00 (2)
BIGFOIL.COM POLAR EXPORT
NM32 root
NM32 root |  |  |  | Cl Max: | 2.0002 | at alpha= | 19 | deg
XFOIL ncrit=9 |  |  |  | L/D Max: | 153.579 | at alpha= | 5.5 | deg
Re: | 16000000 |  |  | Cd Min: | 0.04844 | at alpha= | 20 | deg
Mach: | 0 |  |  | Cl=0 at alpha= | -2.8769 | deg
|  |  |  | @ Cl=0.1, Cd= | 0.0049926
|  |  |  | @ Cl=0.4, Cd= | 0.0047314
|  |  |  | @ Cl=0.6, Cd= | 0.004998
alpha (deg) | Cl | Cd | Cm | Cl/Cd
-20 | -1.6564 | 0.0365 | -0.0637 | -45.3808
-19.5 | -1.6601 | 0.03015 | -0.0673 | -55.0614
-19 | -1.6522 | 0.02583 | -0.0689 | -63.9644
-18.5 | -1.6408 | 0.02281 | -0.0683 | -71.9334
-18 | -1.6149 | 0.02093 | -0.0668 | -77.1572
-17.5 | -1.5783 | 0.01941 | -0.0659 | -81.3138
-17 | -1.5375 | 0.01807 | -0.0652 | -85.0858
-16.5 | -1.4939 | 0.01688 | -0.0646 | -88.5012
-16 | -1.4482 | 0.0158 | -0.0641 | -91.6582
-15.5 | -1.4015 | 0.01473 | -0.0636 | -95.146
-15 | -1.3543 | 0.01346 | -0.0632 | -100.6166
-14.5 | -1.2982 | 0.01249 | -0.0643 | -103.9392
-14 | -1.247 | 0.01172 | -0.0641 | -106.3993
-13.5 | -1.1976 | 0.01114 | -0.0633 | -107.5045
-13 | -1.1454 | 0.01064 | -0.063 | -107.6504
-12.5 | -1.0918 | 0.01015 | -0.063 | -107.5665
-12 | -1.0375 | 0.0097 | -0.063 | -106.9588
-11.5 | -0.9825 | 0.00927 | -0.0631 | -105.9871
-11 | -0.9274 | 0.00888 | -0.0632 | -104.4369
-10.5 | -0.8717 | 0.00849 | -0.0633 | -102.6737
-10 | -0.8159 | 0.0081 | -0.0635 | -100.7284
-9.5 | -0.7599 | 0.0077 | -0.0637 | -98.6883
-9 | -0.7037 | 0.00734 | -0.0638 | -95.8719
-8.5 | -0.647 | 0.00708 | -0.0641 | -91.3842
-8 | -0.5901 | 0.00685 | -0.0643 | -86.146
-7.5 | -0.5329 | 0.00656 | -0.0646 | -81.2348
-7 | -0.4755 | 0.00631 | -0.0649 | -75.3566
-6.5 | -0.4178 | 0.00609 | -0.0652 | -68.6043
-6 | -0.3602 | 0.00588 | -0.0656 | -61.2585
-5.5 | -0.3024 | 0.0057 | -0.0659 | -53.0526
-5 | -0.2446 | 0.00555 | -0.0663 | -44.0721
-4.5 | -0.1872 | 0.00546 | -0.0665 | -34.2857
-4 | -0.1299 | 0.0054 | -0.0668 | -24.0556
-3.5 | -0.0721 | 0.00527 | -0.0671 | -13.6812
-3 | -0.0143 | 0.00517 | -0.0675 | -2.766
-2.5 | 0.0438 | 0.00507 | -0.0679 | 8.6391
-2 | 0.1019 | 0.00499 | -0.0683 | 20.4208
-1.5 | 0.1596 | 0.00488 | -0.0687 | 32.7049
-1 | 0.2169 | 0.00486 | -0.069 | 44.6296
0 | 0.3324 | 0.00477 | -0.0698 | 69.6855
0.5 | 0.3901 | 0.00474 | -0.0702 | 82.2996
1 | 0.4474 | 0.00469 | -0.0706 | 95.3945
1.5 | 0.5046 | 0.00474 | -0.071 | 106.4557
2 | 0.5616 | 0.00489 | -0.0713 | 114.8466
2.5 | 0.6185 | 0.00505 | -0.0716 | 122.4752
3 | 0.6751 | 0.00516 | -0.0719 | 130.8333
3.5 | 0.7321 | 0.00528 | -0.0722 | 138.6553
4 | 0.7888 | 0.00548 | -0.0725 | 143.9416
4.5 | 0.8451 | 0.00572 | -0.0727 | 147.7448
5 | 0.901 | 0.00598 | -0.0729 | 150.6689
5.5 | 0.9568 | 0.00623 | -0.0731 | 153.5795
6 | 1.0108 | 0.00671 | -0.073 | 150.6408
6.5 | 1.0651 | 0.00712 | -0.073 | 149.5927
7 | 1.1198 | 0.00746 | -0.073 | 150.1072
7.5 | 1.1741 | 0.00779 | -0.073 | 150.7189
8 | 1.2275 | 0.00819 | -0.0729 | 149.8779
8.5 | 1.2801 | 0.00863 | -0.0726 | 148.3314
9 | 1.3293 | 0.00902 | -0.0717 | 147.3725
9.5 | 1.3809 | 0.00951 | -0.0713 | 145.205
10 | 1.4324 | 0.01004 | -0.0709 | 142.6693
10.5 | 1.4832 | 0.01058 | -0.0705 | 140.189
11 | 1.5336 | 0.01111 | -0.07 | 138.0378
11.5 | 1.5826 | 0.01173 | -0.0693 | 134.919
12 | 1.6307 | 0.01236 | -0.0686 | 131.9337
12.5 | 1.678 | 0.01297 | -0.0677 | 129.3755
13 | 1.7238 | 0.01364 | -0.0666 | 126.3783
13.5 | 1.7675 | 0.01438 | -0.0653 | 122.9138
14 | 1.8081 | 0.01523 | -0.0635 | 118.7196
14.5 | 1.8448 | 0.01618 | -0.0612 | 114.0173
15 | 1.8711 | 0.01725 | -0.0571 | 108.4696
15.5 | 1.8939 | 0.01859 | -0.053 | 101.8774
17.5 | 1.9738 | 0.02672 | -0.0416 | 73.8698
18 | 1.987 | 0.02979 | -0.0396 | 66.7002
18.5 | 1.9959 | 0.03342 | -0.0379 | 59.7217
19 | 2.0002 | 0.0377 | -0.0365 | 53.0557
19.5 | 2 | 0.0427 | -0.0357 | 46.8384
20 | 1.9958 | 0.04844 | -0.0354 | 41.2015

## 131. Re 16M Mach 0.10 (1)
BIGFOIL.COM POLAR EXPORT
NM32 root
NM32 root |  |  |  | Cl Max: | 1.395 | at alpha= | 11 | deg
JavaFoil+Calcfoil stall+Eppler ext transition |  |  |  | L/D Max: | 128.285 | at alpha= | 10.5 | deg
Re: | 16000000 |  |  | Cd Min: | 0.00635 | at alpha= | 0 | deg
Mach: | 0.1 |  |  | Cl=0 at alpha= | -2.9917 | deg
|  |  |  | @ Cl=0.1, Cd= | 0.0063985
|  |  |  | @ Cl=0.4, Cd= | 0.0063825
|  |  |  | @ Cl=0.6, Cd= | 0.0067
alpha (deg) | Cl | Cd | Cm | Cl/Cd
-16 | -0.499 | 0.10307 | -0.033 | -4.842
-15.5 | -0.518 | 0.09638 | -0.034 | -5.379
-15 | -0.537 | 0.08934 | -0.036 | -6.013
-14.5 | -0.556 | 0.08104 | -0.037 | -6.861
-14 | -0.573 | 0.07324 | -0.039 | -7.827
-13.5 | -0.592 | 0.06215 | -0.042 | -9.526
-13 | -0.614 | 0.04747 | -0.046 | -12.929
-12.5 | -0.648 | 0.02755 | -0.051 | -23.529
-12 | -0.668 | 0.01872 | -0.054 | -35.683
-11.5 | -0.682 | 0.01355 | -0.056 | -50.3
-11 | -0.685 | 0.01128 | -0.058 | -60.757
-10.5 | -0.684 | 0.01004 | -0.059 | -68.144
-10 | -0.665 | 0.00941 | -0.06 | -70.654
-9.5 | -0.64 | 0.00899 | -0.06 | -71.202
-9 | -0.611 | 0.00883 | -0.06 | -69.227
-8.5 | -0.577 | 0.00846 | -0.061 | -68.181
-8 | -0.538 | 0.00819 | -0.061 | -65.715
-7.5 | -0.496 | 0.00792 | -0.062 | -62.603
-7 | -0.45 | 0.0077 | -0.062 | -58.356
-6.5 | -0.4 | 0.00749 | -0.063 | -53.424
-6 | -0.348 | 0.00721 | -0.063 | -48.227
-5.5 | -0.293 | 0.00703 | -0.063 | -41.712
-5 | -0.237 | 0.00715 | -0.064 | -33.151
-4.5 | -0.179 | 0.00693 | -0.064 | -25.895
-4 | -0.121 | 0.00682 | -0.065 | -17.682
-3.5 | -0.061 | 0.00668 | -0.065 | -9.157
-3 | -0.001 | 0.00655 | -0.065 | -0.192
-2.5 | 0.059 | 0.00646 | -0.066 | 9.119
-2 | 0.119 | 0.00637 | -0.066 | 18.727
-1.5 | 0.18 | 0.00641 | -0.067 | 28.043
-1 | 0.24 | 0.00647 | -0.067 | 37.057
-0.5 | 0.3 | 0.00648 | -0.068 | 46.276
0 | 0.361 | 0.00635 | -0.068 | 56.764
0.5 | 0.421 | 0.0064 | -0.068 | 65.706
1 | 0.481 | 0.00646 | -0.069 | 74.423
1.5 | 0.541 | 0.00652 | -0.069 | 82.897
2 | 0.6 | 0.0067 | -0.07 | 89.67
2.5 | 0.66 | 0.00679 | -0.07 | 97.238
3 | 0.72 | 0.00694 | -0.07 | 103.75
3.5 | 0.779 | 0.0071 | -0.071 | 109.663
4 | 0.838 | 0.00826 | -0.071 | 101.419
4.5 | 0.896 | 0.00845 | -0.072 | 106.059
5 | 0.954 | 0.00867 | -0.072 | 110.077
5.5 | 1.011 | 0.00894 | -0.072 | 113.077
6 | 1.065 | 0.00921 | -0.073 | 115.637
6.5 | 1.116 | 0.00949 | -0.073 | 117.647
7 | 1.165 | 0.00974 | -0.074 | 119.706
7.5 | 1.211 | 0.0101 | -0.074 | 119.994
8 | 1.254 | 0.01048 | -0.074 | 119.695
8.5 | 1.293 | 0.01092 | -0.075 | 118.379
9 | 1.328 | 0.01138 | -0.075 | 116.667
9.5 | 1.358 | 0.01191 | -0.076 | 114.012
10 | 1.382 | 0.01249 | -0.076 | 110.702
10.5 | 1.392 | 0.01085 | -0.076 | 128.285
11 | 1.395 | 0.01395 | -0.076 | 100.053
11.5 | 1.39 | 0.01458 | -0.076 | 95.357
12 | 1.377 | 0.01537 | -0.076 | 89.627
12.5 | 1.355 | 0.01631 | -0.076 | 83.097
13 | 1.323 | 0.01782 | -0.076 | 74.226
13.5 | 1.286 | 0.01936 | -0.076 | 66.435
14 | 1.245 | 0.02109 | -0.076 | 59.042
14.5 | 1.199 | 0.02317 | -0.076 | 51.724
15 | 1.148 | 0.02578 | -0.075 | 44.542
15.5 | 1.095 | 0.02897 | -0.075 | 37.801
16 | 1.04 | 0.03295 | -0.074 | 31.573

## 132. Re 16M Mach 0.10 (2)
BIGFOIL.COM POLAR EXPORT
NM32 root
NM32 root |  |  |  | Cl Max: | 1.9896 | at alpha= | 19 | deg
XFOIL ncrit=9 |  |  |  | L/D Max: | 154.064 | at alpha= | 5.5 | deg
Re: | 16000000 |  |  | Cd Min: | 0.05654 | at alpha= | -20 | deg
Mach: | 0.1 |  |  | Cl=0 at alpha= | -2.8761 | deg
|  |  |  | @ Cl=0.1, Cd= | 0.0049933
|  |  |  | @ Cl=0.4, Cd= | 0.0047334
|  |  |  | @ Cl=0.6, Cd= | 0.004988
alpha (deg) | Cl | Cd | Cm | Cl/Cd
-20 | -1.5436 | 0.05654 | -0.0528 | -27.301
-19.5 | -1.5989 | 0.04164 | -0.0633 | -38.3982
-19 | -1.6143 | 0.03319 | -0.0688 | -48.6381
-18.5 | -1.6138 | 0.02751 | -0.0717 | -58.6623
-18 | -1.605 | 0.02378 | -0.072 | -67.4937
-17.5 | -1.5837 | 0.02149 | -0.0703 | -73.6947
-17 | -1.5474 | 0.01974 | -0.0692 | -78.3891
-16.5 | -1.5062 | 0.01824 | -0.0682 | -82.5768
-16 | -1.4618 | 0.01691 | -0.0674 | -86.4459
-15 | -1.3674 | 0.01455 | -0.0659 | -93.9794
-14.5 | -1.3115 | 0.01332 | -0.0668 | -98.461
-14 | -1.2601 | 0.01231 | -0.0664 | -102.3639
-13.5 | -1.2107 | 0.01154 | -0.0654 | -104.9133
-13 | -1.158 | 0.01093 | -0.0649 | -105.9469
-12.5 | -1.1036 | 0.01039 | -0.0646 | -106.2175
-11.5 | -0.9927 | 0.00943 | -0.0645 | -105.2704
-11 | -0.9366 | 0.00901 | -0.0644 | -103.9512
-10 | -0.8235 | 0.00823 | -0.0645 | -100.0608
-9.5 | -0.7668 | 0.00782 | -0.0646 | -98.0563
-9 | -0.7099 | 0.00742 | -0.0647 | -95.6739
-8.5 | -0.6527 | 0.00713 | -0.0648 | -91.5428
-8 | -0.5951 | 0.00689 | -0.065 | -86.3716
-7.5 | -0.5373 | 0.00661 | -0.0652 | -81.2859
-7 | -0.4794 | 0.00633 | -0.0655 | -75.7346
-6.5 | -0.4211 | 0.00612 | -0.0658 | -68.8072
-6 | -0.363 | 0.0059 | -0.0661 | -61.5254
-5.5 | -0.3047 | 0.00572 | -0.0664 | -53.2692
-5 | -0.2464 | 0.00556 | -0.0667 | -44.3165
-4.5 | -0.1886 | 0.00547 | -0.0669 | -34.479
-4 | -0.1309 | 0.00541 | -0.0672 | -24.1959
-3.5 | -0.0727 | 0.00528 | -0.0675 | -13.7689
-3 | -0.0145 | 0.00518 | -0.0679 | -2.7992
-2.5 | 0.044 | 0.00507 | -0.0683 | 8.6785
-2 | 0.1024 | 0.00499 | -0.0686 | 20.521
-1.5 | 0.1605 | 0.00488 | -0.069 | 32.8893
0 | 0.3343 | 0.00477 | -0.0701 | 70.0839
0.5 | 0.3924 | 0.00474 | -0.0705 | 82.7848
1 | 0.4501 | 0.00469 | -0.071 | 95.9701
1.5 | 0.5076 | 0.00474 | -0.0713 | 107.0886
2 | 0.5649 | 0.00489 | -0.0716 | 115.5215
2.5 | 0.6222 | 0.00505 | -0.0719 | 123.2079
3 | 0.6792 | 0.00517 | -0.0722 | 131.3733
3.5 | 0.7366 | 0.00529 | -0.0725 | 139.2439
4 | 0.7937 | 0.0055 | -0.0728 | 144.3091
4.5 | 0.8504 | 0.00574 | -0.073 | 148.1533
5 | 0.9067 | 0.006 | -0.0731 | 151.1167
5.5 | 0.9629 | 0.00625 | -0.0733 | 154.064
6 | 1.0173 | 0.00674 | -0.0732 | 150.9347
6.5 | 1.0721 | 0.00715 | -0.0731 | 149.9441
7 | 1.1272 | 0.00749 | -0.0731 | 150.494
7.5 | 1.182 | 0.00783 | -0.073 | 150.9579
8 | 1.2357 | 0.00827 | -0.0728 | 149.4196
8.5 | 1.2888 | 0.00871 | -0.0725 | 147.9679
9 | 1.3383 | 0.00909 | -0.0714 | 147.2277
9.5 | 1.3903 | 0.00963 | -0.0709 | 144.3718
10 | 1.4423 | 0.01017 | -0.0705 | 141.8191
10.5 | 1.4938 | 0.0107 | -0.07 | 139.6075
11 | 1.5445 | 0.01127 | -0.0694 | 137.0453
11.5 | 1.5938 | 0.01191 | -0.0685 | 133.8203
13 | 1.7356 | 0.0139 | -0.0653 | 124.8633
13.5 | 1.7785 | 0.01473 | -0.0636 | 120.74
14 | 1.8181 | 0.01566 | -0.0614 | 116.0983
14.5 | 1.8501 | 0.01668 | -0.0579 | 110.9173
15 | 1.8744 | 0.01791 | -0.0536 | 104.6566
15.5 | 1.898 | 0.01938 | -0.0498 | 97.936
16 | 1.9209 | 0.02111 | -0.0465 | 90.9948
16.5 | 1.9412 | 0.02322 | -0.0436 | 83.6003
17 | 1.9591 | 0.02573 | -0.041 | 76.1407
17.5 | 1.973 | 0.02875 | -0.0387 | 68.6261
18 | 1.9832 | 0.03232 | -0.0368 | 61.3614
18.5 | 1.9893 | 0.0365 | -0.0354 | 54.5014
19 | 1.9896 | 0.04146 | -0.0343 | 47.9884
19.5 | 1.9857 | 0.04726 | -0.0339 | 42.0165
20 | 1.9761 | 0.054 | -0.0341 | 36.5944

## 133. Re 16M Mach 0.25 (1)
BIGFOIL.COM POLAR EXPORT
NM32 root
NM32 root |  |  |  | Cl Max: | 1.367 | at alpha= | 10 | deg
JavaFoil+Calcfoil stall+Eppler ext transition |  |  |  | L/D Max: | 117.953 | at alpha= | 7 | deg
Re: | 16000000 |  |  | Cd Min: | 0.0064 | at alpha= | 0 | deg
Mach: | 0.25 |  |  | Cl=0 at alpha= | -2.9919 | deg
|  |  |  | @ Cl=0.1, Cd= | 0.0064848
|  |  |  | @ Cl=0.4, Cd= | 0.0064242
|  |  |  | @ Cl=0.6, Cd= | 0.0067234
alpha (deg) | Cl | Cd | Cm | Cl/Cd
-15 | -0.22 | 0.10482 | -0.031 | -2.103
-14.5 | -0.278 | 0.09835 | -0.032 | -2.827
-14 | -0.329 | 0.0917 | -0.033 | -3.583
-13.5 | -0.373 | 0.08502 | -0.034 | -4.39
-13 | -0.412 | 0.0774 | -0.036 | -5.322
-12.5 | -0.447 | 0.06938 | -0.039 | -6.438
-12 | -0.478 | 0.05975 | -0.042 | -8.008
-11.5 | -0.524 | 0.03716 | -0.05 | -14.092
-11 | -0.57 | 0.01949 | -0.055 | -29.243
-10.5 | -0.6 | 0.01263 | -0.059 | -47.502
-10 | -0.612 | 0.01049 | -0.061 | -58.364
-9.5 | -0.61 | 0.00963 | -0.062 | -63.318
-9 | -0.593 | 0.00924 | -0.062 | -64.117
-8.5 | -0.568 | 0.00881 | -0.063 | -64.424
-8 | -0.536 | 0.00846 | -0.063 | -63.324
-7.5 | -0.498 | 0.00818 | -0.063 | -60.835
-7 | -0.454 | 0.00788 | -0.064 | -57.634
-6.5 | -0.406 | 0.00766 | -0.064 | -53.023
-6 | -0.355 | 0.00745 | -0.065 | -47.638
-5.5 | -0.3 | 0.00712 | -0.065 | -42.163
-5 | -0.243 | 0.00723 | -0.066 | -33.617
-4.5 | -0.184 | 0.007 | -0.066 | -26.284
-4 | -0.124 | 0.00689 | -0.066 | -17.964
-3.5 | -0.063 | 0.00671 | -0.067 | -9.363
-3 | -0.001 | 0.00658 | -0.067 | -0.196
-2.5 | 0.061 | 0.00651 | -0.068 | 9.299
-2 | 0.123 | 0.00647 | -0.068 | 18.956
-1.5 | 0.185 | 0.00644 | -0.069 | 28.646
-1 | 0.247 | 0.00653 | -0.069 | 37.752
-0.5 | 0.308 | 0.00654 | -0.069 | 47.127
0 | 0.37 | 0.0064 | -0.07 | 57.867
0.5 | 0.432 | 0.00645 | -0.07 | 67.057
1 | 0.494 | 0.00653 | -0.071 | 75.615
1.5 | 0.555 | 0.0066 | -0.071 | 84.19
2 | 0.617 | 0.00677 | -0.072 | 91.131
2.5 | 0.678 | 0.00689 | -0.072 | 98.493
3 | 0.739 | 0.00703 | -0.072 | 105.087
3.5 | 0.8 | 0.00722 | -0.073 | 110.795
4 | 0.861 | 0.00844 | -0.073 | 101.916
4.5 | 0.92 | 0.00862 | -0.074 | 106.824
5 | 0.98 | 0.00889 | -0.074 | 110.266
5.5 | 1.038 | 0.00918 | -0.074 | 113.074
6 | 1.092 | 0.00949 | -0.075 | 115.065
6.5 | 1.144 | 0.00984 | -0.075 | 116.201
7 | 1.192 | 0.01011 | -0.076 | 117.953
7.5 | 1.237 | 0.01053 | -0.076 | 117.379
8 | 1.276 | 0.01097 | -0.076 | 116.368
8.5 | 1.311 | 0.0115 | -0.077 | 114.039
9 | 1.339 | 0.01207 | -0.077 | 110.975
9.5 | 1.361 | 0.01273 | -0.078 | 106.867
10 | 1.367 | 0.01359 | -0.078 | 100.568
10.5 | 1.365 | 0.01433 | -0.078 | 95.278
11 | 1.346 | 0.01514 | -0.078 | 88.906
11.5 | 1.312 | 0.01609 | -0.078 | 81.539
12 | 1.262 | 0.01775 | -0.078 | 71.084
12.5 | 1.2 | 0.01941 | -0.078 | 61.857
13 | 1.128 | 0.02132 | -0.077 | 52.907
13.5 | 1.045 | 0.02392 | -0.077 | 43.691
14 | 0.952 | 0.02739 | -0.076 | 34.748
14.5 | 0.853 | 0.03143 | -0.076 | 27.125
15 | 0.748 | 0.03663 | -0.075 | 20.425

## 134. Re 16M Mach 0.25 (2)
BIGFOIL.COM POLAR EXPORT
NM32 root
NM32 root |  |  |  | Cl Max: | 1.9313 | at alpha= | 16.5 | deg
XFOIL ncrit=9 |  |  |  | L/D Max: | 154.992 | at alpha= | 5.5 | deg
Re: | 16000000 |  |  | Cd Min: | 0.2286 | at alpha= | -19.5 | deg
Mach: | 0.25 |  |  | Cl=0 at alpha= | -2.8696 | deg
|  |  |  | @ Cl=0.1, Cd= | 0.0050188
|  |  |  | @ Cl=0.4, Cd= | 0.0047626
|  |  |  | @ Cl=0.6, Cd= | 0.0049642
alpha (deg) | Cl | Cd | Cm | Cl/Cd
-19.5 | -0.72 | 0.2286 | 0.0474 | -3.1496
-19 | -0.7616 | 0.19883 | 0.0334 | -3.8304
-18.5 | -0.7717 | 0.18466 | 0.0253 | -4.179
-18 | -0.7941 | 0.1687 | 0.0161 | -4.7072
-17.5 | -0.8603 | 0.14482 | 0.0019 | -5.9405
-17 | -1.0914 | 0.09714 | -0.03 | -11.2353
-16.5 | -1.2274 | 0.06933 | -0.0484 | -17.7037
-16 | -1.2923 | 0.05065 | -0.0627 | -25.5143
-15.5 | -1.3302 | 0.03673 | -0.0753 | -36.2156
-15 | -1.354 | 0.02741 | -0.0826 | -49.398
-14.5 | -1.3553 | 0.02204 | -0.082 | -61.4927
-14 | -1.3202 | 0.01815 | -0.0812 | -72.7383
-13.5 | -1.2769 | 0.0157 | -0.0789 | -81.3312
-13 | -1.226 | 0.01399 | -0.0769 | -87.634
-12.5 | -1.1696 | 0.01266 | -0.0754 | -92.3855
-11.5 | -1.051 | 0.01071 | -0.0731 | -98.1326
-11 | -0.9905 | 0.01 | -0.0722 | -99.05
-10.5 | -0.9294 | 0.0094 | -0.0714 | -98.8723
-10 | -0.8681 | 0.00889 | -0.0707 | -97.649
-9.5 | -0.8068 | 0.00842 | -0.0702 | -95.8195
-9 | -0.7457 | 0.00794 | -0.0698 | -93.9169
-8.5 | -0.6848 | 0.00751 | -0.0694 | -91.1851
-8 | -0.6238 | 0.00714 | -0.0691 | -87.3669
-7.5 | -0.5625 | 0.00684 | -0.0689 | -82.2368
-7 | -0.5012 | 0.00654 | -0.0688 | -76.6361
-6.5 | -0.44 | 0.00625 | -0.0688 | -70.4
-6 | -0.3789 | 0.00602 | -0.0689 | -62.9402
-5.5 | -0.3179 | 0.00581 | -0.069 | -54.716
-5 | -0.257 | 0.00562 | -0.0691 | -45.7295
-4.5 | -0.1966 | 0.0055 | -0.0693 | -35.7455
-4 | -0.1366 | 0.00545 | -0.0694 | -25.0642
-3.5 | -0.0762 | 0.00533 | -0.0696 | -14.2964
-3 | -0.0158 | 0.00522 | -0.0699 | -3.0268
-2.5 | 0.0448 | 0.00511 | -0.0702 | 8.7671
-2 | 0.1053 | 0.00501 | -0.0706 | 21.018
-1.5 | 0.1654 | 0.00489 | -0.0709 | 33.8241
-1 | 0.2251 | 0.00487 | -0.0712 | 46.2218
-0.5 | 0.2849 | 0.00484 | -0.0716 | 58.8636
0 | 0.3451 | 0.00479 | -0.072 | 72.0459
0.5 | 0.4052 | 0.00476 | -0.0724 | 85.1261
1 | 0.4648 | 0.00471 | -0.0728 | 98.6837
1.5 | 0.5243 | 0.00477 | -0.0732 | 109.9161
2 | 0.5836 | 0.00492 | -0.0734 | 118.6179
2.5 | 0.643 | 0.00508 | -0.0737 | 126.5748
3 | 0.702 | 0.00521 | -0.0739 | 134.7409
3.5 | 0.7615 | 0.00536 | -0.0742 | 142.0709
4 | 0.8207 | 0.00559 | -0.0743 | 146.8157
4.5 | 0.8798 | 0.00582 | -0.0744 | 151.1684
5 | 0.9384 | 0.00611 | -0.0745 | 153.5843
5.5 | 0.9966 | 0.00643 | -0.0744 | 154.9922
6 | 1.0538 | 0.00689 | -0.0741 | 152.9463
6.5 | 1.1109 | 0.00734 | -0.0738 | 151.3488
7 | 1.1687 | 0.0077 | -0.0735 | 151.7792
7.5 | 1.2255 | 0.00814 | -0.073 | 150.5528
8 | 1.2818 | 0.00861 | -0.0725 | 148.8734
8.5 | 1.3371 | 0.00916 | -0.0717 | 145.9716
9 | 1.3884 | 0.00961 | -0.0699 | 144.4745
9.5 | 1.4433 | 0.01022 | -0.0689 | 141.2231
10 | 1.4983 | 0.0108 | -0.0679 | 138.7315
10.5 | 1.5518 | 0.01148 | -0.0667 | 135.1742
11 | 1.6044 | 0.01218 | -0.0652 | 131.7241
11.5 | 1.656 | 0.01289 | -0.0635 | 128.4717
12 | 1.7054 | 0.0137 | -0.0615 | 124.4818
12.5 | 1.7514 | 0.01464 | -0.0589 | 119.6311
13 | 1.7927 | 0.0157 | -0.0556 | 114.1847
13.5 | 1.8215 | 0.01696 | -0.0505 | 107.3998
14 | 1.8466 | 0.0186 | -0.0456 | 99.2796
14.5 | 1.8716 | 0.02054 | -0.0415 | 91.1198
15 | 1.894 | 0.02293 | -0.0378 | 82.5992
15.5 | 1.9118 | 0.02595 | -0.0346 | 73.6724
16 | 1.925 | 0.02962 | -0.0319 | 64.9899
16.5 | 1.9313 | 0.03417 | -0.0297 | 56.5203
17 | 1.9305 | 0.03968 | -0.0281 | 48.6517
17.5 | 1.9221 | 0.04633 | -0.0274 | 41.4872
18 | 1.9054 | 0.05431 | -0.0277 | 35.0838
18.5 | 1.8825 | 0.06353 | -0.0291 | 29.6317
19 | 1.8504 | 0.07424 | -0.0316 | 24.9246
19.5 | 1.8113 | 0.08619 | -0.0352 | 21.0152
20 | 1.7661 | 0.09935 | -0.04 | 17.7765

## 135. Re 16M Mach 0.50 (1)
BIGFOIL.COM POLAR EXPORT
NM32 root
NM32 root |  |  |  | Cl Max: | 1.284 | at alpha= | 7.5 | deg
JavaFoil+Calcfoil stall+Eppler ext transition |  |  |  | L/D Max: | 114.619 | at alpha= | 3.5 | deg
Re: | 16000000 |  |  | Cd Min: | 0.00666 | at alpha= | -2 | deg
Mach: | 0.5 |  |  | Cl=0 at alpha= | -2.9928 | deg
|  |  |  | @ Cl=0.1, Cd= | 0.0066922
|  |  |  | @ Cl=0.4, Cd= | 0.006762
|  |  |  | @ Cl=0.6, Cd= | 0.0068959
alpha (deg) | Cl | Cd | Cm | Cl/Cd
-20 | -0.937 | 0.18 | -0.036 | -5.204
-19.5 | -0.909 | 0.16993 | -0.036 | -5.351
-19 | -0.882 | 0.16209 | -0.036 | -5.443
-18.5 | -0.856 | 0.15036 | -0.036 | -5.692
-18 | -0.829 | 0.14634 | -0.036 | -5.662
-17.5 | -0.801 | 0.13708 | -0.036 | -5.841
-17 | -0.775 | 0.1262 | -0.037 | -6.14
-16.5 | -0.749 | 0.11691 | -0.038 | -6.406
-16 | -0.719 | 0.11892 | -0.036 | -6.046
-15.5 | -0.693 | 0.10943 | -0.037 | -6.328
-15 | -0.674 | 0.09117 | -0.041 | -7.387
-14.5 | -0.658 | 0.07475 | -0.046 | -8.796
-14 | -0.61 | 0.0947 | -0.036 | -6.436
-13.5 | -0.593 | 0.07609 | -0.044 | -7.797
-13 | -0.597 | 0.04545 | -0.054 | -13.136
-12.5 | -0.529 | 0.07946 | -0.038 | -6.652
-12 | -0.523 | 0.05378 | -0.05 | -9.717
-11.5 | -0.538 | 0.02222 | -0.061 | -24.233
-11 | -0.457 | 0.05592 | -0.047 | -8.175
-10.5 | -0.481 | 0.01836 | -0.063 | -26.2
-10 | -0.412 | 0.04041 | -0.053 | -10.195
-9.5 | -0.431 | 0.01272 | -0.066 | -33.86
-9 | -0.388 | 0.01579 | -0.065 | -24.564
-8.5 | -0.352 | 0.01694 | -0.064 | -20.774
-8 | -0.305 | 0.0249 | -0.06 | -12.265
-7.5 | -0.309 | 0.00965 | -0.071 | -32.071
-7 | -0.275 | 0.00923 | -0.071 | -29.814
-6.5 | -0.376 | 0.0087 | -0.072 | -43.162
-6 | -0.364 | 0.00826 | -0.072 | -44.057
-5.5 | -0.321 | 0.00785 | -0.073 | -40.864
-5 | -0.265 | 0.00773 | -0.073 | -34.287
-4.5 | -0.203 | 0.00744 | -0.074 | -27.3
-4 | -0.137 | 0.00731 | -0.074 | -18.803
-3.5 | -0.07 | 0.007 | -0.075 | -9.986
-3 | -0.001 | 0.00683 | -0.075 | -0.211
-2.5 | 0.068 | 0.00672 | -0.076 | 10.063
-2 | 0.137 | 0.00666 | -0.076 | 20.549
-1.5 | 0.206 | 0.00666 | -0.077 | 30.968
-1 | 0.275 | 0.00676 | -0.077 | 40.737
-0.5 | 0.345 | 0.00677 | -0.078 | 50.86
0 | 0.414 | 0.00676 | -0.078 | 61.269
0.5 | 0.483 | 0.0067 | -0.079 | 72.105
1 | 0.552 | 0.00679 | -0.079 | 81.234
1.5 | 0.62 | 0.00694 | -0.08 | 89.371
2 | 0.689 | 0.00716 | -0.08 | 96.201
2.5 | 0.757 | 0.00735 | -0.08 | 103.063
3 | 0.825 | 0.00754 | -0.081 | 109.402
3.5 | 0.893 | 0.00779 | -0.081 | 114.619
4 | 0.959 | 0.0093 | -0.082 | 103.163
4.5 | 1.025 | 0.00964 | -0.082 | 106.395
5 | 1.09 | 0.01004 | -0.083 | 108.558
5.5 | 1.152 | 0.01054 | -0.083 | 109.26
6 | 1.205 | 0.01108 | -0.084 | 108.805
6.5 | 1.25 | 0.01165 | -0.084 | 107.349
7 | 1.282 | 0.01242 | -0.085 | 103.208
7.5 | 1.284 | 0.01348 | -0.085 | 95.295
8 | 1.247 | 0.01448 | -0.085 | 86.083
8.5 | 1.042 | 0.01574 | -0.085 | 66.23
9 | 0.8 | 0.01752 | -0.085 | 45.68
9.5 | 0.825 | 0.02001 | -0.084 | 41.225
10 | 0.851 | 0.02195 | -0.084 | 38.777
10.5 | 0.875 | 0.02458 | -0.083 | 35.577
11 | 0.893 | 0.02885 | -0.082 | 30.959
11.5 | 0.911 | 0.03363 | -0.081 | 27.096
12 | 0.944 | 0.03384 | -0.081 | 27.886
12.5 | 0.98 | 0.0326 | -0.082 | 30.056

## 136. Re 16M Mach 0.50 (2)
BIGFOIL.COM POLAR EXPORT
NM32 root
NM32 root |  |  |  | Cl Max: | 1.67 | at alpha= | 9.5 | deg
XFOIL ncrit=9 |  |  |  | L/D Max: | 161.824 | at alpha= | 5 | deg
Re: | 16000000 |  |  | Cd Min: | 0.01352 | at alpha= | 9.5 | deg
Mach: | 0.5 |  |  | Cl=0 at alpha= | -99 | deg
|  |  |  | @ Cl=0.1, Cd= | 0.00489
|  |  |  | @ Cl=0.4, Cd= | 0.0048891
|  |  |  | @ Cl=0.6, Cd= | 0.0049816
alpha (deg) | Cl | Cd | Cm | Cl/Cd
0 | 0.3936 | 0.00489 | -0.0802 | 80.4908
0.5 | 0.4626 | 0.00488 | -0.0806 | 94.7951
1 | 0.5309 | 0.00481 | -0.0809 | 110.3742
1.5 | 0.599 | 0.00498 | -0.081 | 120.2811
2 | 0.6682 | 0.00509 | -0.0812 | 131.277
2.5 | 0.737 | 0.00525 | -0.0813 | 140.381
3 | 0.8057 | 0.00541 | -0.0812 | 148.9279
3.5 | 0.8743 | 0.00571 | -0.0809 | 153.1173
4 | 0.944 | 0.00599 | -0.0805 | 157.596
4.5 | 1.0138 | 0.00628 | -0.08 | 161.4331
5 | 1.0826 | 0.00669 | -0.079 | 161.8236
6.5 | 1.2889 | 0.00827 | -0.0744 | 155.8525
7 | 1.3577 | 0.00887 | -0.0722 | 153.0665
7.5 | 1.4246 | 0.00962 | -0.0694 | 148.0873
8 | 1.4884 | 0.0106 | -0.0657 | 140.4151
8.5 | 1.5558 | 0.01132 | -0.062 | 137.4382
9 | 1.6179 | 0.01203 | -0.0567 | 134.4888
9.5 | 1.67 | 0.01352 | -0.0497 | 123.5207

## 137. Re 18M Mach 0.00 (1)
BIGFOIL.COM POLAR EXPORT
NM32 root
NM32 root |  |  |  | Cl Max: | 1.401 | at alpha= | 10.5 | deg
JavaFoil+Calcfoil stall+Eppler ext transition |  |  |  | L/D Max: | 122.31 | at alpha= | 7.5 | deg
Re: | 18000000 |  |  | Cd Min: | 0.00636 | at alpha= | 0.5 | deg
Mach: | 0 |  |  | Cl=0 at alpha= | -2.9917 | deg
|  |  |  | @ Cl=0.1, Cd= | 0.0063827
|  |  |  | @ Cl=0.4, Cd= | 0.0063822
|  |  |  | @ Cl=0.6, Cd= | 0.006703
alpha (deg) | Cl | Cd | Cm | Cl/Cd
-16.5 | -0.523 | 0.1048 | -0.034 | -4.991
-16 | -0.54 | 0.09771 | -0.035 | -5.531
-15.5 | -0.557 | 0.0906 | -0.036 | -6.152
-15 | -0.574 | 0.08334 | -0.037 | -6.884
-14.5 | -0.59 | 0.07523 | -0.039 | -7.839
-14 | -0.61 | 0.06226 | -0.042 | -9.799
-13.5 | -0.633 | 0.04734 | -0.046 | -13.374
-13 | -0.656 | 0.03307 | -0.049 | -19.846
-12.5 | -0.681 | 0.02083 | -0.053 | -32.72
-12 | -0.696 | 0.01496 | -0.055 | -46.499
-11.5 | -0.702 | 0.01192 | -0.057 | -58.919
-11 | -0.702 | 0.01043 | -0.058 | -67.279
-10.5 | -0.691 | 0.00967 | -0.059 | -71.513
-10 | -0.67 | 0.00918 | -0.059 | -72.97
-9.5 | -0.644 | 0.00895 | -0.06 | -71.869
-9 | -0.613 | 0.0086 | -0.06 | -71.235
-8.5 | -0.578 | 0.00824 | -0.061 | -70.048
-8 | -0.538 | 0.00804 | -0.061 | -66.926
-7.5 | -0.495 | 0.00779 | -0.061 | -63.535
-7 | -0.448 | 0.00757 | -0.062 | -59.264
-6.5 | -0.399 | 0.00737 | -0.062 | -54.1
-6 | -0.347 | 0.00731 | -0.063 | -47.408
-5.5 | -0.292 | 0.00714 | -0.063 | -40.945
-5 | -0.236 | 0.00704 | -0.063 | -33.544
-4.5 | -0.179 | 0.00683 | -0.064 | -26.171
-4 | -0.12 | 0.00672 | -0.064 | -17.876
-3.5 | -0.061 | 0.00658 | -0.065 | -9.249
-3 | -0.001 | 0.00647 | -0.065 | -0.194
-2.5 | 0.059 | 0.00641 | -0.066 | 9.155
-2 | 0.119 | 0.00637 | -0.066 | 18.629
-1.5 | 0.179 | 0.00645 | -0.066 | 27.735
-1 | 0.239 | 0.00644 | -0.067 | 37.091
-0.5 | 0.299 | 0.00643 | -0.067 | 46.448
0 | 0.359 | 0.00643 | -0.068 | 55.831
0.5 | 0.419 | 0.00636 | -0.068 | 65.798
1 | 0.478 | 0.00642 | -0.068 | 74.544
1.5 | 0.538 | 0.00653 | -0.069 | 82.384
2 | 0.597 | 0.0067 | -0.069 | 89.225
2.5 | 0.657 | 0.00676 | -0.07 | 97.207
3 | 0.716 | 0.00687 | -0.07 | 104.279
3.5 | 0.775 | 0.00704 | -0.071 | 110.124
4 | 0.834 | 0.00813 | -0.071 | 102.58
4.5 | 0.892 | 0.00835 | -0.071 | 106.871
5 | 0.95 | 0.00851 | -0.072 | 111.571
5.5 | 1.006 | 0.00877 | -0.072 | 114.77
6 | 1.06 | 0.00904 | -0.072 | 117.25
6.5 | 1.111 | 0.00932 | -0.073 | 119.245
7 | 1.16 | 0.0096 | -0.073 | 120.848
7.5 | 1.207 | 0.00987 | -0.074 | 122.31
8 | 1.25 | 0.01022 | -0.074 | 122.243
8.5 | 1.289 | 0.01062 | -0.074 | 121.436
9 | 1.325 | 0.01105 | -0.075 | 119.892
9.5 | 1.356 | 0.01154 | -0.075 | 117.518
10 | 1.382 | 0.01208 | -0.076 | 114.432
10.5 | 1.401 | 0.01271 | -0.076 | 110.179
11 | 1.401 | 0.0135 | -0.076 | 103.806
11.5 | 1.4 | 0.01412 | -0.076 | 99.162
12 | 1.391 | 0.01483 | -0.076 | 93.827
12.5 | 1.375 | 0.01564 | -0.076 | 87.871
13 | 1.351 | 0.01653 | -0.076 | 81.74
13.5 | 1.317 | 0.01838 | -0.076 | 71.652
14 | 1.281 | 0.01986 | -0.076 | 64.496
14.5 | 1.241 | 0.02168 | -0.076 | 57.231
15 | 1.197 | 0.02378 | -0.075 | 50.325
15.5 | 1.15 | 0.02647 | -0.075 | 43.434

## 138. Re 18M Mach 0.00 (2)
BIGFOIL.COM POLAR EXPORT
NM32 root
NM32 root |  |  |  | Cl Max: | 2.0189 | at alpha= | 19.5 | deg
XFOIL ncrit=9 |  |  |  | L/D Max: | 153.628 | at alpha= | 5.5 | deg
Re: | 18000000 |  |  | Cd Min: | 0.04612 | at alpha= | 20 | deg
Mach: | 0 |  |  | Cl=0 at alpha= | -2.8769 | deg
|  |  |  | @ Cl=0.1, Cd= | 0.0049329
|  |  |  | @ Cl=0.4, Cd= | 0.0047366
|  |  |  | @ Cl=0.6, Cd= | 0.0050043
alpha (deg) | Cl | Cd | Cm | Cl/Cd
-20 | -1.6891 | 0.03253 | -0.0662 | -51.9244
-19.5 | -1.6854 | 0.02743 | -0.0686 | -61.4437
-19 | -1.6744 | 0.02391 | -0.0691 | -70.0293
-18.5 | -1.6588 | 0.02158 | -0.0674 | -76.8675
-18 | -1.625 | 0.01996 | -0.0664 | -81.4128
-17.5 | -1.5861 | 0.01858 | -0.0655 | -85.366
-17 | -1.5438 | 0.01735 | -0.0649 | -88.9798
-16.5 | -1.499 | 0.01624 | -0.0643 | -92.303
-16 | -1.4525 | 0.01522 | -0.0638 | -95.4336
-15.5 | -1.4046 | 0.0143 | -0.0634 | -98.2238
-15 | -1.3518 | 0.01341 | -0.0638 | -100.8054
-14.5 | -1.2999 | 0.01226 | -0.0642 | -106.0277
-14 | -1.2508 | 0.0115 | -0.0635 | -108.7652
-13.5 | -1.2004 | 0.01093 | -0.0629 | -109.8262
-13 | -1.1473 | 0.01041 | -0.0628 | -110.2113
-12.5 | -1.0934 | 0.00993 | -0.0628 | -110.1108
-12 | -1.0389 | 0.00949 | -0.0629 | -109.4731
-11.5 | -0.9838 | 0.00907 | -0.063 | -108.4675
-11 | -0.9285 | 0.00869 | -0.0631 | -106.847
-9.5 | -0.7605 | 0.00759 | -0.0636 | -100.1976
-9 | -0.7043 | 0.00724 | -0.0638 | -97.279
-8.5 | -0.6476 | 0.00696 | -0.064 | -93.046
-8 | -0.5905 | 0.00673 | -0.0643 | -87.7415
-7.5 | -0.5332 | 0.00646 | -0.0646 | -82.5387
-7 | -0.4758 | 0.0062 | -0.0649 | -76.7419
-6.5 | -0.4182 | 0.00601 | -0.0652 | -69.584
-6 | -0.3605 | 0.00579 | -0.0656 | -62.2625
-5.5 | -0.3026 | 0.00562 | -0.0659 | -53.8434
-5 | -0.2449 | 0.00549 | -0.0662 | -44.6084
-4.5 | -0.1877 | 0.00544 | -0.0665 | -34.5037
-4 | -0.1302 | 0.00536 | -0.0668 | -24.291
-3.5 | -0.0723 | 0.00523 | -0.0671 | -13.8241
-3 | -0.0143 | 0.00511 | -0.0675 | -2.7984
-2.5 | 0.0438 | 0.00502 | -0.0679 | 8.7251
-2 | 0.1019 | 0.00493 | -0.0683 | 20.6694
-1.5 | 0.1594 | 0.00487 | -0.0687 | 32.731
-1 | 0.2168 | 0.00486 | -0.069 | 44.6091
-0.5 | 0.2746 | 0.0048 | -0.0694 | 57.2083
0 | 0.3324 | 0.00477 | -0.0698 | 69.6855
0.5 | 0.3902 | 0.00474 | -0.0702 | 82.3207
1 | 0.4475 | 0.00472 | -0.0706 | 94.8093
1.5 | 0.5046 | 0.00476 | -0.071 | 106.0084
2 | 0.5618 | 0.00489 | -0.0713 | 114.8875
2.5 | 0.6186 | 0.00506 | -0.0716 | 122.253
3 | 0.6754 | 0.00519 | -0.0719 | 130.1349
3.5 | 0.7323 | 0.00527 | -0.0723 | 138.9564
4 | 0.7893 | 0.00544 | -0.0726 | 145.0919
4.5 | 0.8454 | 0.00571 | -0.0728 | 148.056
5 | 0.9017 | 0.00593 | -0.073 | 152.0573
5.5 | 0.9571 | 0.00623 | -0.0731 | 153.6276
6 | 1.0114 | 0.00666 | -0.0731 | 151.8619
6.5 | 1.0661 | 0.00703 | -0.0731 | 151.6501
7 | 1.121 | 0.00735 | -0.0732 | 152.517
7.5 | 1.1751 | 0.00772 | -0.0731 | 152.215
8 | 1.2285 | 0.00813 | -0.073 | 151.107
8.5 | 1.2813 | 0.00857 | -0.0728 | 149.5099
9 | 1.3336 | 0.00899 | -0.0725 | 148.3426
9.5 | 1.3825 | 0.00937 | -0.0715 | 147.5454
10 | 1.4342 | 0.00987 | -0.0712 | 145.309
10.5 | 1.4856 | 0.01037 | -0.0708 | 143.2594
11 | 1.536 | 0.01091 | -0.0704 | 140.7883
11.5 | 1.5853 | 0.01151 | -0.0698 | 137.7324
12.5 | 1.6817 | 0.01269 | -0.0683 | 132.5217
13 | 1.7278 | 0.01335 | -0.0672 | 129.4232
13.5 | 1.7716 | 0.0141 | -0.0659 | 125.6454
14 | 1.8126 | 0.01495 | -0.0642 | 121.2441
14.5 | 1.8506 | 0.01587 | -0.062 | 116.61
15 | 1.8792 | 0.01688 | -0.0583 | 111.327
15.5 | 1.9044 | 0.01803 | -0.0544 | 105.624
16 | 1.9283 | 0.01943 | -0.0509 | 99.2434
16.5 | 1.9505 | 0.02112 | -0.0478 | 92.3532
17 | 1.9704 | 0.02317 | -0.045 | 85.041
17.5 | 1.9876 | 0.02562 | -0.0425 | 77.58
18 | 2.0017 | 0.0285 | -0.0403 | 70.2351
18.5 | 2.0119 | 0.03193 | -0.0385 | 63.0097
19 | 2.018 | 0.03595 | -0.037 | 56.1335
19.5 | 2.0189 | 0.0407 | -0.0359 | 49.6044
20 | 2.0167 | 0.04612 | -0.0354 | 43.7272

## 139. Re 18M Mach 0.10 (1)
BIGFOIL.COM POLAR EXPORT
NM32 root
NM32 root |  |  |  | Cl Max: | 1.396 | at alpha= | 11 | deg
JavaFoil+Calcfoil stall+Eppler ext transition |  |  |  | L/D Max: | 130.847 | at alpha= | 10.5 | deg
Re: | 18000000 |  |  | Cd Min: | 0.00637 | at alpha= | -2 | deg
Mach: | 0.1 |  |  | Cl=0 at alpha= | -2.9917 | deg
|  |  |  | @ Cl=0.1, Cd= | 0.0063827
|  |  |  | @ Cl=0.4, Cd= | 0.0064015
|  |  |  | @ Cl=0.6, Cd= | 0.00671
alpha (deg) | Cl | Cd | Cm | Cl/Cd
-16 | -0.5 | 0.10145 | -0.034 | -4.928
-15.5 | -0.52 | 0.09439 | -0.035 | -5.505
-15 | -0.539 | 0.08722 | -0.036 | -6.176
-14.5 | -0.557 | 0.07981 | -0.038 | -6.977
-14 | -0.577 | 0.06907 | -0.04 | -8.356
-13.5 | -0.598 | 0.05668 | -0.043 | -10.554
-13 | -0.624 | 0.04055 | -0.048 | -15.383
-12.5 | -0.655 | 0.02418 | -0.052 | -27.105
-12 | -0.673 | 0.0171 | -0.054 | -39.345
-11.5 | -0.685 | 0.0128 | -0.056 | -53.541
-11 | -0.688 | 0.01082 | -0.058 | -63.613
-10.5 | -0.684 | 0.00992 | -0.059 | -68.944
-10 | -0.665 | 0.00928 | -0.06 | -71.592
-9.5 | -0.64 | 0.00903 | -0.06 | -70.887
-9 | -0.611 | 0.00868 | -0.06 | -70.378
-8.5 | -0.577 | 0.00832 | -0.061 | -69.335
-8 | -0.538 | 0.00806 | -0.061 | -66.761
-7.5 | -0.496 | 0.00784 | -0.062 | -63.232
-7 | -0.45 | 0.00758 | -0.062 | -59.341
-6.5 | -0.4 | 0.00738 | -0.063 | -54.218
-6 | -0.348 | 0.00731 | -0.063 | -47.558
-5.5 | -0.293 | 0.00714 | -0.063 | -41.107
-5 | -0.237 | 0.00704 | -0.064 | -33.68
-4.5 | -0.179 | 0.00684 | -0.064 | -26.248
-4 | -0.121 | 0.00674 | -0.065 | -17.888
-3.5 | -0.061 | 0.00658 | -0.065 | -9.295
-3 | -0.001 | 0.00647 | -0.065 | -0.195
-2.5 | 0.059 | 0.00641 | -0.066 | 9.201
-2 | 0.119 | 0.00637 | -0.066 | 18.724
-1.5 | 0.18 | 0.00647 | -0.067 | 27.777
-1 | 0.24 | 0.00644 | -0.067 | 37.262
-0.5 | 0.3 | 0.00645 | -0.068 | 46.52
0 | 0.361 | 0.00646 | -0.068 | 55.806
0.5 | 0.421 | 0.00637 | -0.068 | 66.065
1 | 0.481 | 0.00641 | -0.069 | 74.951
1.5 | 0.541 | 0.00654 | -0.069 | 82.684
2 | 0.6 | 0.00671 | -0.07 | 89.544
2.5 | 0.66 | 0.00677 | -0.07 | 97.571
3 | 0.72 | 0.00691 | -0.07 | 104.082
3.5 | 0.779 | 0.00707 | -0.071 | 110.186
4 | 0.838 | 0.00815 | -0.071 | 102.846
4.5 | 0.896 | 0.00837 | -0.072 | 107.082
5 | 0.954 | 0.00857 | -0.072 | 111.393
5.5 | 1.011 | 0.0088 | -0.072 | 114.908
6 | 1.065 | 0.00907 | -0.073 | 117.359
6.5 | 1.116 | 0.00936 | -0.073 | 119.287
7 | 1.165 | 0.00968 | -0.074 | 120.448
7.5 | 1.211 | 0.00992 | -0.074 | 122.129
8 | 1.254 | 0.0103 | -0.074 | 121.773
8.5 | 1.293 | 0.01073 | -0.075 | 120.519
9 | 1.328 | 0.01118 | -0.075 | 118.78
9.5 | 1.358 | 0.01168 | -0.076 | 116.236
10 | 1.382 | 0.01224 | -0.076 | 112.989
10.5 | 1.393 | 0.01065 | -0.076 | 130.847
11 | 1.396 | 0.01369 | -0.076 | 101.976
11.5 | 1.391 | 0.01433 | -0.076 | 97.11
12 | 1.379 | 0.01508 | -0.077 | 91.398
12.5 | 1.357 | 0.01596 | -0.077 | 85.051
13 | 1.324 | 0.01756 | -0.076 | 75.427
13.5 | 1.289 | 0.01893 | -0.076 | 68.077
14 | 1.247 | 0.02053 | -0.076 | 60.75
14.5 | 1.201 | 0.02268 | -0.076 | 52.952
15 | 1.151 | 0.02488 | -0.076 | 46.255
15.5 | 1.098 | 0.02794 | -0.075 | 39.289
16 | 1.043 | 0.03171 | -0.075 | 32.884

## 140. Re 18M Mach 0.10 (2)
BIGFOIL.COM POLAR EXPORT
NM32 root
NM32 root |  |  |  | Cl Max: | 2.0085 | at alpha= | 19 | deg
XFOIL ncrit=9 |  |  |  | L/D Max: | 154.112 | at alpha= | 5.5 | deg
Re: | 18000000 |  |  | Cd Min: | 0.05145 | at alpha= | 20 | deg
Mach: | 0.1 |  |  | Cl=0 at alpha= | -2.8761 | deg
|  |  |  | @ Cl=0.1, Cd= | 0.0049341
|  |  |  | @ Cl=0.4, Cd= | 0.0047374
|  |  |  | @ Cl=0.6, Cd= | 0.0049935
alpha (deg) | Cl | Cd | Cm | Cl/Cd
-20 | -1.6147 | 0.04635 | -0.0605 | -34.8371
-19.5 | -1.6416 | 0.03616 | -0.0673 | -45.3982
-19 | -1.6458 | 0.02962 | -0.0711 | -55.5638
-18.5 | -1.6388 | 0.02518 | -0.0725 | -65.0834
-18 | -1.6274 | 0.02226 | -0.0712 | -73.1087
-17.5 | -1.5953 | 0.02039 | -0.0699 | -78.2393
-17 | -1.5561 | 0.01882 | -0.0689 | -82.6833
-16.5 | -1.513 | 0.01745 | -0.068 | -86.7049
-16 | -1.4672 | 0.01622 | -0.0672 | -90.4562
-15.5 | -1.4194 | 0.01512 | -0.0665 | -93.8757
-14.5 | -1.3123 | 0.01316 | -0.0668 | -99.7188
-14 | -1.2638 | 0.01211 | -0.0658 | -104.36
-13.5 | -1.2135 | 0.01136 | -0.065 | -106.8222
-13 | -1.16 | 0.01071 | -0.0647 | -108.31
-12.5 | -1.1053 | 0.01016 | -0.0645 | -108.7894
-12 | -1.0499 | 0.00968 | -0.0644 | -108.4607
-11.5 | -0.994 | 0.00923 | -0.0644 | -107.6923
-11 | -0.9378 | 0.00882 | -0.0644 | -106.3265
-10.5 | -0.8812 | 0.00843 | -0.0644 | -104.5314
-10 | -0.8243 | 0.00807 | -0.0645 | -102.1437
-9.5 | -0.7674 | 0.0077 | -0.0646 | -99.6623
-9 | -0.7106 | 0.00732 | -0.0647 | -97.0765
-8.5 | -0.6533 | 0.00701 | -0.0648 | -93.1954
-8 | -0.5956 | 0.00676 | -0.065 | -88.1065
-7.5 | -0.5376 | 0.00651 | -0.0652 | -82.5806
-7 | -0.4797 | 0.00623 | -0.0655 | -76.9984
-6.5 | -0.4215 | 0.00603 | -0.0658 | -69.9005
-6 | -0.3633 | 0.00581 | -0.0661 | -62.5301
-5.5 | -0.3049 | 0.00564 | -0.0664 | -54.0603
-5 | -0.2468 | 0.0055 | -0.0667 | -44.8727
-4.5 | -0.1892 | 0.00544 | -0.0669 | -34.7794
-4 | -0.1312 | 0.00536 | -0.0672 | -24.4776
-3.5 | -0.0729 | 0.00524 | -0.0675 | -13.9122
-3 | -0.0145 | 0.00512 | -0.0679 | -2.832
-2.5 | 0.044 | 0.00503 | -0.0683 | 8.7475
-2 | 0.1024 | 0.00493 | -0.0687 | 20.7708
-1.5 | 0.1603 | 0.00488 | -0.069 | 32.8484
-1 | 0.2181 | 0.00486 | -0.0693 | 44.8765
-0.5 | 0.2762 | 0.0048 | -0.0697 | 57.5417
0 | 0.3344 | 0.00477 | -0.0702 | 70.1048
0.5 | 0.3925 | 0.00474 | -0.0706 | 82.8059
1 | 0.4501 | 0.00472 | -0.071 | 95.3602
1.5 | 0.5076 | 0.00477 | -0.0713 | 106.4151
2 | 0.5651 | 0.00489 | -0.0716 | 115.5624
2.5 | 0.6224 | 0.00506 | -0.0719 | 123.004
3 | 0.6795 | 0.00519 | -0.0722 | 130.9249
3.5 | 0.7368 | 0.00528 | -0.0726 | 139.5455
4 | 0.7942 | 0.00545 | -0.0729 | 145.7248
4.5 | 0.8507 | 0.00573 | -0.073 | 148.4642
5 | 0.9074 | 0.00595 | -0.0732 | 152.5042
5.5 | 0.9632 | 0.00625 | -0.0733 | 154.112
6 | 1.0179 | 0.00669 | -0.0733 | 152.1525
6.5 | 1.0731 | 0.00706 | -0.0732 | 151.9972
7 | 1.1284 | 0.00739 | -0.0733 | 152.6928
7.5 | 1.1829 | 0.00778 | -0.0732 | 152.0437
8 | 1.2369 | 0.00818 | -0.073 | 151.2103
8.5 | 1.29 | 0.00865 | -0.0727 | 149.1329
9 | 1.3426 | 0.0091 | -0.0723 | 147.5385
9.5 | 1.3922 | 0.00946 | -0.0712 | 147.167
10 | 1.4443 | 0.00999 | -0.0708 | 144.5746
10.5 | 1.4963 | 0.01049 | -0.0704 | 142.6406
11 | 1.5469 | 0.01108 | -0.0697 | 139.6119
11.5 | 1.5967 | 0.01168 | -0.069 | 136.7038
12 | 1.6459 | 0.01227 | -0.0682 | 134.1402
12.5 | 1.6938 | 0.01291 | -0.0671 | 131.2006
13 | 1.7397 | 0.01362 | -0.0659 | 127.7313
13.5 | 1.7828 | 0.01445 | -0.0642 | 123.3772
14 | 1.8232 | 0.01536 | -0.0621 | 118.6979
14.5 | 1.8578 | 0.01635 | -0.0591 | 113.6269
15 | 1.8842 | 0.01743 | -0.0549 | 108.101
15.5 | 1.9092 | 0.01875 | -0.0511 | 101.824
16 | 1.9326 | 0.02037 | -0.0477 | 94.8748
16.5 | 1.9538 | 0.02234 | -0.0446 | 87.4575
17 | 1.9725 | 0.02469 | -0.0419 | 79.8906
17.5 | 1.9875 | 0.02753 | -0.0395 | 72.194
18 | 1.9994 | 0.03088 | -0.0375 | 64.7474
18.5 | 2.0064 | 0.03486 | -0.0358 | 57.5559
19 | 2.0085 | 0.03953 | -0.0345 | 50.8095
19.5 | 2.0059 | 0.04505 | -0.0339 | 44.5261
20 | 1.9979 | 0.05145 | -0.0338 | 38.8319

## 141. Re 18M Mach 0.25 (1)
BIGFOIL.COM POLAR EXPORT
NM32 root
NM32 root |  |  |  | Cl Max: | 1.368 | at alpha= | 10 | deg
JavaFoil+Calcfoil stall+Eppler ext transition |  |  |  | L/D Max: | 126.037 | at alpha= | 10 | deg
Re: | 18000000 |  |  | Cd Min: | 0.0064 | at alpha= | 0.5 | deg
Mach: | 0.25 |  |  | Cl=0 at alpha= | -2.9919 | deg
|  |  |  | @ Cl=0.1, Cd= | 0.0064474
|  |  |  | @ Cl=0.4, Cd= | 0.0064516
|  |  |  | @ Cl=0.6, Cd= | 0.0067289
alpha (deg) | Cl | Cd | Cm | Cl/Cd
-15 | -0.221 | 0.10393 | -0.031 | -2.122
-14.5 | -0.278 | 0.09739 | -0.032 | -2.856
-14 | -0.329 | 0.09079 | -0.033 | -3.622
-13.5 | -0.374 | 0.08393 | -0.035 | -4.453
-13 | -0.413 | 0.0763 | -0.037 | -5.406
-12.5 | -0.448 | 0.06796 | -0.039 | -6.588
-12 | -0.481 | 0.05685 | -0.043 | -8.467
-11.5 | -0.532 | 0.03196 | -0.051 | -16.637
-11 | -0.575 | 0.01755 | -0.056 | -32.773
-10.5 | -0.603 | 0.01196 | -0.059 | -50.387
-10 | -0.614 | 0.01025 | -0.061 | -59.904
-9.5 | -0.61 | 0.00968 | -0.062 | -63.02
-9 | -0.593 | 0.0091 | -0.062 | -65.139
-8.5 | -0.568 | 0.00866 | -0.063 | -65.512
-8 | -0.536 | 0.00839 | -0.063 | -63.859
-7.5 | -0.498 | 0.00803 | -0.063 | -62.018
-7 | -0.454 | 0.00775 | -0.064 | -58.589
-6.5 | -0.406 | 0.00754 | -0.064 | -53.917
-6 | -0.355 | 0.00734 | -0.065 | -48.357
-5.5 | -0.3 | 0.00729 | -0.065 | -41.16
-5 | -0.243 | 0.00711 | -0.066 | -34.167
-4.5 | -0.184 | 0.00691 | -0.066 | -26.638
-4 | -0.124 | 0.00679 | -0.066 | -18.23
-3.5 | -0.063 | 0.00665 | -0.067 | -9.438
-3 | -0.001 | 0.00653 | -0.067 | -0.198
-2.5 | 0.061 | 0.00646 | -0.068 | 9.369
-2 | 0.123 | 0.00644 | -0.068 | 19.044
-1.5 | 0.185 | 0.00653 | -0.069 | 28.252
-1 | 0.247 | 0.00648 | -0.069 | 38.058
-0.5 | 0.308 | 0.00649 | -0.069 | 47.513
0 | 0.37 | 0.0065 | -0.07 | 56.967
0.5 | 0.432 | 0.0064 | -0.07 | 67.556
1 | 0.494 | 0.00648 | -0.071 | 76.264
1.5 | 0.555 | 0.00662 | -0.071 | 83.884
2 | 0.617 | 0.00677 | -0.072 | 91.065
2.5 | 0.678 | 0.00688 | -0.072 | 98.639
3 | 0.739 | 0.007 | -0.072 | 105.648
3.5 | 0.8 | 0.00717 | -0.073 | 111.632
4 | 0.861 | 0.00833 | -0.073 | 103.335
4.5 | 0.92 | 0.00856 | -0.074 | 107.543
5 | 0.98 | 0.00875 | -0.074 | 111.986
5.5 | 1.038 | 0.00903 | -0.074 | 114.864
6 | 1.092 | 0.00935 | -0.075 | 116.806
6.5 | 1.144 | 0.00969 | -0.075 | 118.02
7 | 1.192 | 0.01003 | -0.076 | 118.873
7.5 | 1.237 | 0.01034 | -0.076 | 119.581
8 | 1.276 | 0.01078 | -0.076 | 118.441
8.5 | 1.311 | 0.01128 | -0.077 | 116.218
9 | 1.339 | 0.01184 | -0.077 | 113.16
9.5 | 1.361 | 0.01248 | -0.078 | 109.076
10 | 1.368 | 0.01085 | -0.078 | 126.037
10.5 | 1.366 | 0.01405 | -0.078 | 97.242
11 | 1.347 | 0.01486 | -0.078 | 90.665
11.5 | 1.314 | 0.01575 | -0.078 | 83.433
12 | 1.263 | 0.01734 | -0.078 | 72.843
12.5 | 1.202 | 0.01893 | -0.078 | 63.537
13 | 1.13 | 0.02087 | -0.077 | 54.143
13.5 | 1.047 | 0.02322 | -0.077 | 45.11
14 | 0.954 | 0.02651 | -0.076 | 35.998
14.5 | 0.855 | 0.03047 | -0.076 | 28.06
15 | 0.75 | 0.03533 | -0.075 | 21.236

## 142. Re 18M Mach 0.25 (2)
BIGFOIL.COM POLAR EXPORT
NM32 root
NM32 root |  |  |  | Cl Max: | 1.9514 | at alpha= | 17 | deg
XFOIL ncrit=9 |  |  |  | L/D Max: | 156.578 | at alpha= | 5.5 | deg
Re: | 18000000 |  |  | Cd Min: | 0.23502 | at alpha= | -20 | deg
Mach: | 0.25 |  |  | Cl=0 at alpha= | -2.8699 | deg
|  |  |  | @ Cl=0.1, Cd= | 0.0049589
|  |  |  | @ Cl=0.4, Cd= | 0.0047627
|  |  |  | @ Cl=0.6, Cd= | 0.0049681
alpha (deg) | Cl | Cd | Cm | Cl/Cd
-20 | -0.7381 | 0.23502 | 0.0517 | -3.1406
-19.5 | -0.7215 | 0.22795 | 0.0472 | -3.1652
-19 | -0.7627 | 0.19859 | 0.0333 | -3.8406
-18.5 | -0.7743 | 0.18403 | 0.025 | -4.2075
-18 | -0.7992 | 0.16754 | 0.0155 | -4.7702
-17.5 | -0.8964 | 0.13779 | -0.0027 | -6.5056
-17 | -1.1224 | 0.09263 | -0.0332 | -12.117
-16.5 | -1.257 | 0.06488 | -0.0519 | -19.3742
-16 | -1.3206 | 0.04649 | -0.0669 | -28.4061
-15.5 | -1.3567 | 0.0335 | -0.0787 | -40.4985
-15 | -1.3788 | 0.02553 | -0.0835 | -54.0071
-14.5 | -1.3679 | 0.02076 | -0.082 | -65.8911
-14 | -1.3274 | 0.01738 | -0.081 | -76.3751
-13.5 | -1.283 | 0.01525 | -0.0784 | -84.1311
-13 | -1.2294 | 0.01361 | -0.0767 | -90.3306
-12.5 | -1.1721 | 0.01233 | -0.0753 | -95.0608
-12 | -1.113 | 0.01131 | -0.074 | -98.4085
-11.5 | -1.0528 | 0.01045 | -0.073 | -100.7464
-11 | -0.9921 | 0.00976 | -0.0721 | -101.6496
-10.5 | -0.9308 | 0.00917 | -0.0713 | -101.5049
-10 | -0.8692 | 0.00867 | -0.0707 | -100.2537
-9.5 | -0.8078 | 0.00823 | -0.0702 | -98.1531
-9 | -0.7464 | 0.00783 | -0.0697 | -95.3257
-8.5 | -0.6854 | 0.00739 | -0.0693 | -92.747
-8 | -0.6243 | 0.00702 | -0.0691 | -88.9316
-7.5 | -0.5629 | 0.00671 | -0.0689 | -83.8897
-7 | -0.5015 | 0.00644 | -0.0688 | -77.8727
-6.5 | -0.4404 | 0.00615 | -0.0688 | -71.6098
-6 | -0.3792 | 0.00594 | -0.0689 | -63.8384
-5.5 | -0.3182 | 0.00572 | -0.069 | -55.6294
-5 | -0.2573 | 0.00555 | -0.0691 | -46.3604
-4.5 | -0.1971 | 0.00547 | -0.0692 | -36.0329
-4 | -0.1369 | 0.0054 | -0.0694 | -25.3519
-3.5 | -0.0764 | 0.00528 | -0.0696 | -14.4697
-3 | -0.0158 | 0.00514 | -0.0699 | -3.0739
-2.5 | 0.0449 | 0.00505 | -0.0703 | 8.8911
-2 | 0.1054 | 0.00495 | -0.0706 | 21.2929
-1.5 | 0.1653 | 0.00489 | -0.0709 | 33.8037
-1 | 0.225 | 0.00487 | -0.0713 | 46.2012
-0.5 | 0.285 | 0.00482 | -0.0716 | 59.1286
0 | 0.3452 | 0.00479 | -0.072 | 72.0668
0.5 | 0.4053 | 0.00476 | -0.0725 | 85.1471
1 | 0.4648 | 0.00473 | -0.0728 | 98.2664
1.5 | 0.5243 | 0.00478 | -0.0732 | 109.6862
2 | 0.5838 | 0.00493 | -0.0735 | 118.4178
2.5 | 0.6433 | 0.00507 | -0.0737 | 126.8836
3 | 0.7023 | 0.00523 | -0.074 | 134.283
3.5 | 0.7618 | 0.00534 | -0.0742 | 142.6592
4 | 0.8213 | 0.00552 | -0.0744 | 148.7862
4.5 | 0.8802 | 0.0058 | -0.0745 | 151.7586
5 | 0.9392 | 0.00605 | -0.0746 | 155.2397
5.5 | 0.9974 | 0.00637 | -0.0745 | 156.5777
6 | 1.0542 | 0.00687 | -0.0742 | 153.4498
6.5 | 1.1121 | 0.00724 | -0.0739 | 153.605
7 | 1.1699 | 0.00761 | -0.0737 | 153.7319
7.5 | 1.2266 | 0.00807 | -0.0732 | 151.995
8 | 1.2829 | 0.00856 | -0.0726 | 149.8715
8.5 | 1.3386 | 0.00909 | -0.0719 | 147.2607
9 | 1.3934 | 0.00962 | -0.0709 | 144.8441
9.5 | 1.4456 | 0.01004 | -0.0693 | 143.9841
10 | 1.5009 | 0.0106 | -0.0683 | 141.5943
10.5 | 1.5548 | 0.01126 | -0.0671 | 138.0817
11 | 1.608 | 0.01191 | -0.0657 | 135.0126
11.5 | 1.6601 | 0.01261 | -0.0641 | 131.6495
12 | 1.7098 | 0.01341 | -0.0621 | 127.5019
12.5 | 1.7564 | 0.01435 | -0.0596 | 122.3972
13 | 1.7995 | 0.01538 | -0.0566 | 117.0026
13.5 | 1.8298 | 0.01659 | -0.0515 | 110.2954
14 | 1.8576 | 0.01802 | -0.0468 | 103.0855
14.5 | 1.8842 | 0.01978 | -0.0425 | 95.2578
15 | 1.9077 | 0.02201 | -0.0387 | 86.6742
15.5 | 1.9268 | 0.02483 | -0.0353 | 77.5997
16 | 1.9415 | 0.02827 | -0.0324 | 68.677
16.5 | 1.95 | 0.03256 | -0.03 | 59.8894
17 | 1.9514 | 0.03775 | -0.0282 | 51.6927
17.5 | 1.945 | 0.04402 | -0.0272 | 44.1845
18 | 1.9312 | 0.05154 | -0.0271 | 37.4699
18.5 | 1.9103 | 0.06037 | -0.0282 | 31.6432
19 | 1.8802 | 0.07062 | -0.0303 | 26.6242
19.5 | 1.844 | 0.08202 | -0.0334 | 22.4823
20 | 1.7997 | 0.09493 | -0.0379 | 18.9582

## 143. Re 18M Mach 0.50 (1)
BIGFOIL.COM POLAR EXPORT
NM32 root
NM32 root |  |  |  | Cl Max: | 1.285 | at alpha= | 7.5 | deg
JavaFoil+Calcfoil stall+Eppler ext transition |  |  |  | L/D Max: | 115.31 | at alpha= | 3.5 | deg
Re: | 18000000 |  |  | Cd Min: | 0.00659 | at alpha= | -2 | deg
Mach: | 0.5 |  |  | Cl=0 at alpha= | -2.9928 | deg
|  |  |  | @ Cl=0.1, Cd= | 0.0066275
|  |  |  | @ Cl=0.4, Cd= | 0.006718
|  |  |  | @ Cl=0.6, Cd= | 0.0069518
alpha (deg) | Cl | Cd | Cm | Cl/Cd
-20 | -0.937 | 0.18439 | -0.036 | -5.08
-19.5 | -0.909 | 0.17611 | -0.036 | -5.163
-19 | -0.882 | 0.16728 | -0.036 | -5.273
-18.5 | -0.856 | 0.15593 | -0.036 | -5.487
-18 | -0.828 | 0.15294 | -0.036 | -5.413
-17.5 | -0.8 | 0.14307 | -0.036 | -5.595
-17 | -0.774 | 0.13123 | -0.036 | -5.899
-16.5 | -0.748 | 0.12128 | -0.037 | -6.168
-16 | -0.718 | 0.12539 | -0.036 | -5.729
-15.5 | -0.692 | 0.11526 | -0.036 | -6
-15 | -0.667 | 0.10063 | -0.038 | -6.632
-14.5 | -0.644 | 0.08981 | -0.041 | -7.17
-14 | -0.61 | 0.0935 | -0.037 | -6.525
-13.5 | -0.596 | 0.07323 | -0.045 | -8.137
-13 | -0.605 | 0.04002 | -0.055 | -15.108
-12.5 | -0.529 | 0.07831 | -0.039 | -6.76
-12 | -0.528 | 0.04887 | -0.052 | -10.812
-11.5 | -0.542 | 0.02037 | -0.062 | -26.635
-11 | -0.461 | 0.05231 | -0.049 | -8.813
-10.5 | -0.484 | 0.01721 | -0.063 | -28.102
-10 | -0.421 | 0.0333 | -0.057 | -12.649
-9.5 | -0.433 | 0.0123 | -0.067 | -35.161
-9 | -0.392 | 0.01416 | -0.066 | -27.689
-8.5 | -0.354 | 0.0157 | -0.065 | -22.571
-8 | -0.317 | 0.01791 | -0.064 | -17.672
-7.5 | -0.309 | 0.00948 | -0.071 | -32.621
-7 | -0.275 | 0.00909 | -0.071 | -30.276
-6.5 | -0.376 | 0.00855 | -0.072 | -43.896
-6 | -0.364 | 0.00812 | -0.072 | -44.796
-5.5 | -0.321 | 0.00797 | -0.073 | -40.236
-5 | -0.265 | 0.00761 | -0.073 | -34.853
-4.5 | -0.203 | 0.00739 | -0.074 | -27.492
-4 | -0.137 | 0.00719 | -0.074 | -19.097
-3.5 | -0.07 | 0.00697 | -0.075 | -10.037
-3 | -0.001 | 0.00673 | -0.075 | -0.214
-2.5 | 0.068 | 0.00666 | -0.076 | 10.144
-2 | 0.137 | 0.00659 | -0.076 | 20.765
-1.5 | 0.206 | 0.00679 | -0.077 | 30.376
-1 | 0.275 | 0.0067 | -0.077 | 41.086
-0.5 | 0.345 | 0.00671 | -0.078 | 51.323
0 | 0.414 | 0.00672 | -0.078 | 61.596
0.5 | 0.483 | 0.00666 | -0.079 | 72.548
1 | 0.552 | 0.00674 | -0.079 | 81.915
1.5 | 0.62 | 0.00704 | -0.08 | 88.141
2 | 0.689 | 0.00715 | -0.08 | 96.313
2.5 | 0.757 | 0.00727 | -0.08 | 104.108
3 | 0.825 | 0.0075 | -0.081 | 109.948
3.5 | 0.893 | 0.00774 | -0.081 | 115.31
4 | 0.959 | 0.00916 | -0.082 | 104.717
4.5 | 1.025 | 0.00952 | -0.082 | 107.716
5 | 1.09 | 0.00987 | -0.083 | 110.442
5.5 | 1.152 | 0.01035 | -0.083 | 111.222
6 | 1.205 | 0.01089 | -0.084 | 110.656
6.5 | 1.25 | 0.01152 | -0.084 | 108.499
7 | 1.282 | 0.01218 | -0.085 | 105.295
7.5 | 1.285 | 0.01322 | -0.085 | 97.204
8 | 1.248 | 0.01421 | -0.085 | 87.802
8.5 | 1.043 | 0.01542 | -0.085 | 67.643
9 | 0.802 | 0.01717 | -0.085 | 46.683
9.5 | 0.826 | 0.01955 | -0.084 | 42.245
10 | 0.852 | 0.02163 | -0.084 | 39.389
10.5 | 0.877 | 0.02377 | -0.084 | 36.895
11 | 0.895 | 0.0281 | -0.082 | 31.854
11.5 | 0.915 | 0.03215 | -0.081 | 28.452
12 | 0.947 | 0.03246 | -0.082 | 29.175
12.5 | 0.977 | 0.0336 | -0.082 | 29.066

## 144. Re 18M Mach 0.50 (2)
BIGFOIL.COM POLAR EXPORT
NM32 root
NM32 root |  |  |  | Cl Max: | 1.6783 | at alpha= | 9.5 | deg
XFOIL ncrit=9 |  |  |  | L/D Max: | 164.227 | at alpha= | 5 | deg
Re: | 18000000 |  |  | Cd Min: | 0.01324 | at alpha= | 9.5 | deg
Mach: | 0.5 |  |  | Cl=0 at alpha= | -99 | deg
|  |  |  | @ Cl=0.1, Cd= | 0.00487
|  |  |  | @ Cl=0.4, Cd= | 0.0048682
|  |  |  | @ Cl=0.6, Cd= | 0.004951
alpha (deg) | Cl | Cd | Cm | Cl/Cd
0 | 0.3939 | 0.00487 | -0.0803 | 80.883
0.5 | 0.4629 | 0.00485 | -0.0806 | 95.4433
1 | 0.5309 | 0.00484 | -0.0809 | 109.6901
1.5 | 0.5994 | 0.00495 | -0.0811 | 121.0909
2 | 0.6685 | 0.00507 | -0.0813 | 131.854
2.5 | 0.7378 | 0.00521 | -0.0814 | 141.6123
3 | 0.8064 | 0.00538 | -0.0813 | 149.8885
3.5 | 0.8749 | 0.00567 | -0.081 | 154.3034
4 | 0.9447 | 0.00593 | -0.0806 | 159.3086
4.5 | 1.015 | 0.0062 | -0.0801 | 163.7097
5 | 1.0839 | 0.0066 | -0.0792 | 164.2273
5.5 | 1.1526 | 0.00709 | -0.078 | 162.567
6 | 1.2213 | 0.00762 | -0.0764 | 160.2756
6.5 | 1.2905 | 0.00817 | -0.0746 | 157.9559
7 | 1.3599 | 0.00875 | -0.0725 | 155.4171
7.5 | 1.4264 | 0.00954 | -0.0696 | 149.5178
8 | 1.4916 | 0.01044 | -0.066 | 142.8736
8.5 | 1.5603 | 0.01113 | -0.0625 | 140.1887
9 | 1.6264 | 0.01184 | -0.0578 | 137.3649
9.5 | 1.6783 | 0.01324 | -0.0505 | 126.7598

## 145. Re 20M Mach 0.00 (1)
BIGFOIL.COM POLAR EXPORT
NM32 root
NM32 root |  |  |  | Cl Max: | 1.402 | at alpha= | 11 | deg
JavaFoil+Calcfoil stall+Eppler ext transition |  |  |  | L/D Max: | 129.836 | at alpha= | 11 | deg
Re: | 20000000 |  |  | Cd Min: | 0.00632 | at alpha= | 0.5 | deg
Mach: | 0 |  |  | Cl=0 at alpha= | -2.9917 | deg
|  |  |  | @ Cl=0.1, Cd= | 0.0064552
|  |  |  | @ Cl=0.4, Cd= | 0.0063453
|  |  |  | @ Cl=0.6, Cd= | 0.0066935
alpha (deg) | Cl | Cd | Cm | Cl/Cd
-16.5 | -0.523 | 0.1041 | -0.034 | -5.028
-16 | -0.541 | 0.0961 | -0.035 | -5.635
-15.5 | -0.559 | 0.08889 | -0.037 | -6.284
-15 | -0.575 | 0.08133 | -0.038 | -7.073
-14.5 | -0.592 | 0.07249 | -0.04 | -8.17
-14 | -0.612 | 0.06092 | -0.042 | -10.038
-13.5 | -0.634 | 0.04665 | -0.046 | -13.587
-13 | -0.665 | 0.02876 | -0.05 | -23.113
-12.5 | -0.687 | 0.01881 | -0.053 | -36.53
-12 | -0.699 | 0.01409 | -0.055 | -49.61
-11.5 | -0.706 | 0.0114 | -0.057 | -61.885
-11 | -0.704 | 0.01019 | -0.058 | -69.078
-10.5 | -0.691 | 0.0095 | -0.059 | -72.756
-10 | -0.67 | 0.00921 | -0.059 | -72.739
-9.5 | -0.644 | 0.00882 | -0.06 | -72.991
-9 | -0.613 | 0.00847 | -0.06 | -72.361
-8.5 | -0.578 | 0.00818 | -0.061 | -70.606
-8 | -0.538 | 0.00793 | -0.061 | -67.879
-7.5 | -0.495 | 0.00767 | -0.061 | -64.556
-7 | -0.448 | 0.00745 | -0.062 | -60.174
-6.5 | -0.399 | 0.00725 | -0.062 | -54.979
-6 | -0.347 | 0.0072 | -0.063 | -48.11
-5.5 | -0.292 | 0.00708 | -0.063 | -41.254
-5 | -0.236 | 0.00694 | -0.063 | -34.036
-4.5 | -0.179 | 0.00678 | -0.064 | -26.348
-4 | -0.12 | 0.00668 | -0.064 | -17.987
-3.5 | -0.061 | 0.00651 | -0.065 | -9.357
-3 | -0.001 | 0.0064 | -0.065 | -0.196
-2.5 | 0.059 | 0.00638 | -0.066 | 9.198
-2 | 0.119 | 0.00649 | -0.066 | 18.294
-1.5 | 0.179 | 0.00645 | -0.066 | 27.718
-1 | 0.239 | 0.00638 | -0.067 | 37.431
-0.5 | 0.299 | 0.0064 | -0.067 | 46.676
0 | 0.359 | 0.0064 | -0.068 | 56.051
0.5 | 0.419 | 0.00632 | -0.068 | 66.191
1 | 0.478 | 0.00639 | -0.068 | 74.91
1.5 | 0.538 | 0.00656 | -0.069 | 81.97
2 | 0.597 | 0.00669 | -0.069 | 89.279
2.5 | 0.657 | 0.00676 | -0.07 | 97.196
3 | 0.716 | 0.00684 | -0.07 | 104.626
3.5 | 0.775 | 0.007 | -0.071 | 110.764
4 | 0.834 | 0.00804 | -0.071 | 103.641
4.5 | 0.892 | 0.00824 | -0.071 | 108.253
5 | 0.95 | 0.00846 | -0.072 | 112.26
5.5 | 1.006 | 0.00865 | -0.072 | 116.288
6 | 1.06 | 0.00891 | -0.072 | 118.962
6.5 | 1.111 | 0.00919 | -0.073 | 120.876
7 | 1.16 | 0.0095 | -0.073 | 122.088
7.5 | 1.207 | 0.00981 | -0.074 | 123.058
8 | 1.25 | 0.01009 | -0.074 | 123.874
8.5 | 1.289 | 0.01045 | -0.074 | 123.429
9 | 1.325 | 0.0109 | -0.075 | 121.571
9.5 | 1.356 | 0.01135 | -0.075 | 119.476
10 | 1.382 | 0.01186 | -0.076 | 116.508
10.5 | 1.401 | 0.01247 | -0.076 | 112.32
11 | 1.402 | 0.0108 | -0.076 | 129.836
11.5 | 1.401 | 0.0139 | -0.076 | 100.776
12 | 1.392 | 0.01459 | -0.076 | 95.411
12.5 | 1.376 | 0.01534 | -0.076 | 89.696
13 | 1.349 | 0.01679 | -0.076 | 80.352
13.5 | 1.319 | 0.01795 | -0.076 | 73.469
14 | 1.283 | 0.01945 | -0.076 | 65.96
14.5 | 1.243 | 0.02116 | -0.076 | 58.723
15 | 1.199 | 0.02324 | -0.076 | 51.598
15.5 | 1.152 | 0.02567 | -0.075 | 44.861
16 | 1.101 | 0.02936 | -0.075 | 37.505

## 146. Re 20M Mach 0.00 (2)
BIGFOIL.COM POLAR EXPORT
NM32 root
NM32 root |  |  |  | Cl Max: | 2.035 | at alpha= | 19.5 | deg
XFOIL ncrit=9 |  |  |  | L/D Max: | 154.701 | at alpha= | 5.5 | deg
Re: | 20000000 |  |  | Cd Min: | 0.04425 | at alpha= | 20 | deg
Mach: | 0 |  |  | Cl=0 at alpha= | -2.8763 | deg
|  |  |  | @ Cl=0.1, Cd= | 0.0049125
|  |  |  | @ Cl=0.4, Cd= | 0.0047483
|  |  |  | @ Cl=0.6, Cd= | 0.0049834
alpha (deg) | Cl | Cd | Cm | Cl/Cd
-20 | -1.7126 | 0.02983 | -0.0677 | -57.412
-19.5 | -1.7048 | 0.02555 | -0.0692 | -66.7241
-19 | -1.6922 | 0.02258 | -0.0687 | -74.9424
-18.5 | -1.6689 | 0.0207 | -0.067 | -80.6232
-18 | -1.6325 | 0.01922 | -0.066 | -84.9376
-17.5 | -1.592 | 0.01793 | -0.0653 | -88.7897
-17 | -1.5486 | 0.01677 | -0.0646 | -92.3435
-16.5 | -1.503 | 0.01573 | -0.0641 | -95.5499
-16 | -1.4558 | 0.01477 | -0.0637 | -98.5647
-14.5 | -1.3027 | 0.01208 | -0.0637 | -107.8394
-14 | -1.2538 | 0.01137 | -0.063 | -110.2726
-13.5 | -1.2022 | 0.01075 | -0.0627 | -111.8326
-13 | -1.1488 | 0.01022 | -0.0627 | -112.407
-12.5 | -1.0947 | 0.00974 | -0.0627 | -112.3922
-12 | -1.04 | 0.00931 | -0.0628 | -111.7078
-11.5 | -0.9849 | 0.00891 | -0.0629 | -110.5387
-11 | -0.9294 | 0.00854 | -0.063 | -108.829
-10.5 | -0.8736 | 0.00817 | -0.0632 | -106.9278
-10 | -0.8174 | 0.00783 | -0.0634 | -104.3934
-9.5 | -0.761 | 0.00751 | -0.0636 | -101.3316
-9 | -0.7049 | 0.00715 | -0.0638 | -98.5874
-8.5 | -0.6481 | 0.00686 | -0.064 | -94.4752
-8 | -0.5909 | 0.00662 | -0.0643 | -89.2598
-7.5 | -0.5336 | 0.00638 | -0.0646 | -83.6364
-7 | -0.4761 | 0.00612 | -0.0649 | -77.7941
-6.5 | -0.4183 | 0.00592 | -0.0652 | -70.6588
-6 | -0.3606 | 0.00571 | -0.0656 | -63.1524
-5.5 | -0.3028 | 0.00556 | -0.0659 | -54.4604
-5 | -0.2454 | 0.00545 | -0.0662 | -45.0275
-4.5 | -0.1881 | 0.0054 | -0.0665 | -34.8333
-4 | -0.1304 | 0.00532 | -0.0668 | -24.5113
-3.5 | -0.0724 | 0.0052 | -0.0672 | -13.9231
-3 | -0.0144 | 0.00507 | -0.0675 | -2.8402
-2.5 | 0.0438 | 0.00499 | -0.0679 | 8.7776
-2 | 0.1018 | 0.00491 | -0.0683 | 20.7332
-1 | 0.2168 | 0.00485 | -0.069 | 44.701
-0.5 | 0.2748 | 0.00478 | -0.0694 | 57.4895
0 | 0.3326 | 0.00475 | -0.0698 | 70.0211
0.5 | 0.3902 | 0.00475 | -0.0702 | 82.1474
1 | 0.4476 | 0.00474 | -0.0706 | 94.4304
1.5 | 0.5046 | 0.00479 | -0.071 | 105.3445
2 | 0.5621 | 0.00487 | -0.0713 | 115.4209
2.5 | 0.6189 | 0.00504 | -0.0716 | 122.7976
3 | 0.6757 | 0.00519 | -0.0719 | 130.1927
3.5 | 0.7327 | 0.00524 | -0.0723 | 139.8282
4 | 0.7896 | 0.00542 | -0.0726 | 145.6827
5 | 0.9019 | 0.00594 | -0.073 | 151.835
5.5 | 0.9576 | 0.00619 | -0.0732 | 154.7011
6 | 1.0118 | 0.00664 | -0.0731 | 152.3795
6.5 | 1.0669 | 0.00696 | -0.0732 | 153.2902
7 | 1.1218 | 0.00728 | -0.0733 | 154.0934
7.5 | 1.1758 | 0.00768 | -0.0732 | 153.099
8.5 | 1.2825 | 0.00849 | -0.073 | 151.0601
9 | 1.3349 | 0.00894 | -0.0727 | 149.3177
9.5 | 1.3863 | 0.00931 | -0.0723 | 148.9044
10 | 1.436 | 0.00972 | -0.0715 | 147.7366
10.5 | 1.4876 | 0.01019 | -0.0712 | 145.9863
11 | 1.5381 | 0.01074 | -0.0707 | 143.2123
11.5 | 1.5877 | 0.01131 | -0.0701 | 140.3802
12 | 1.6368 | 0.01187 | -0.0695 | 137.8939
12.5 | 1.6847 | 0.01245 | -0.0687 | 135.3173
13 | 1.7311 | 0.0131 | -0.0677 | 132.145
13.5 | 1.7749 | 0.01387 | -0.0664 | 127.9668
14 | 1.8165 | 0.0147 | -0.0647 | 123.5714
14.5 | 1.8553 | 0.0156 | -0.0627 | 118.9295
15 | 1.8882 | 0.01649 | -0.0596 | 114.5058
15.5 | 1.9138 | 0.01756 | -0.0557 | 108.9863
16 | 1.9381 | 0.01887 | -0.0521 | 102.708
16.5 | 1.9606 | 0.02047 | -0.0488 | 95.7792
17 | 1.9812 | 0.0224 | -0.0459 | 88.4464
17.5 | 1.9993 | 0.0247 | -0.0433 | 80.9433
18 | 2.014 | 0.02746 | -0.041 | 73.343
18.5 | 2.0257 | 0.0307 | -0.039 | 65.9837
19 | 2.0327 | 0.03453 | -0.0374 | 58.8677
19.5 | 2.035 | 0.03904 | -0.0362 | 52.126
20 | 2.0336 | 0.04425 | -0.0355 | 45.9571

## 147. Re 20M Mach 0.10 (1)
BIGFOIL.COM POLAR EXPORT
NM32 root
NM32 root |  |  |  | Cl Max: | 1.399 | at alpha= | 10.5 | deg
JavaFoil+Calcfoil stall+Eppler ext transition |  |  |  | L/D Max: | 123.818 | at alpha= | 8 | deg
Re: | 20000000 |  |  | Cd Min: | 0.00633 | at alpha= | 0.5 | deg
Mach: | 0.1 |  |  | Cl=0 at alpha= | -2.9917 | deg
|  |  |  | @ Cl=0.1, Cd= | 0.006452
|  |  |  | @ Cl=0.4, Cd= | 0.0063615
|  |  |  | @ Cl=0.6, Cd= | 0.00672
alpha (deg) | Cl | Cd | Cm | Cl/Cd
-16 | -0.5 | 0.10091 | -0.034 | -4.957
-15.5 | -0.521 | 0.09288 | -0.036 | -5.605
-15 | -0.54 | 0.08558 | -0.037 | -6.307
-14.5 | -0.558 | 0.07784 | -0.038 | -7.174
-14 | -0.578 | 0.06859 | -0.041 | -8.42
-13.5 | -0.599 | 0.05614 | -0.044 | -10.665
-13 | -0.63 | 0.0363 | -0.049 | -17.366
-12.5 | -0.66 | 0.02213 | -0.052 | -29.835
-12 | -0.679 | 0.01547 | -0.055 | -43.865
-11.5 | -0.688 | 0.01217 | -0.057 | -56.54
-11 | -0.691 | 0.0105 | -0.058 | -65.755
-10.5 | -0.684 | 0.00968 | -0.059 | -70.67
-10 | -0.665 | 0.00929 | -0.06 | -71.561
-9.5 | -0.64 | 0.0089 | -0.06 | -71.962
-9 | -0.611 | 0.00855 | -0.06 | -71.489
-8.5 | -0.577 | 0.0082 | -0.061 | -70.378
-8 | -0.538 | 0.00794 | -0.061 | -67.765
-7.5 | -0.496 | 0.00774 | -0.062 | -64.057
-7 | -0.45 | 0.00752 | -0.062 | -59.808
-6.5 | -0.4 | 0.00732 | -0.063 | -54.687
-6 | -0.348 | 0.00721 | -0.063 | -48.279
-5.5 | -0.293 | 0.0071 | -0.063 | -41.346
-5 | -0.237 | 0.00695 | -0.064 | -34.123
-4.5 | -0.179 | 0.00678 | -0.064 | -26.456
-4 | -0.121 | 0.00668 | -0.065 | -18.061
-3.5 | -0.061 | 0.00652 | -0.065 | -9.386
-3 | -0.001 | 0.0064 | -0.065 | -0.197
-2.5 | 0.059 | 0.00637 | -0.066 | 9.245
-2 | 0.119 | 0.00649 | -0.066 | 18.387
-1.5 | 0.18 | 0.00647 | -0.067 | 27.776
-1 | 0.24 | 0.00638 | -0.067 | 37.605
-0.5 | 0.3 | 0.0064 | -0.068 | 46.884
0 | 0.361 | 0.00642 | -0.068 | 56.122
0.5 | 0.421 | 0.00633 | -0.068 | 66.473
1 | 0.481 | 0.00639 | -0.069 | 75.222
1.5 | 0.541 | 0.00659 | -0.069 | 82.053
2 | 0.6 | 0.00672 | -0.07 | 89.325
2.5 | 0.66 | 0.00677 | -0.07 | 97.532
3 | 0.72 | 0.00685 | -0.07 | 104.998
3.5 | 0.779 | 0.00701 | -0.071 | 111.147
4 | 0.838 | 0.00809 | -0.071 | 103.578
4.5 | 0.896 | 0.00826 | -0.072 | 108.477
5 | 0.954 | 0.00849 | -0.072 | 112.443
5.5 | 1.011 | 0.00871 | -0.072 | 116.065
6 | 1.065 | 0.00894 | -0.073 | 119.083
6.5 | 1.116 | 0.00923 | -0.073 | 120.953
7 | 1.165 | 0.00954 | -0.074 | 122.137
7.5 | 1.211 | 0.00985 | -0.074 | 122.959
8 | 1.254 | 0.01013 | -0.074 | 123.818
8.5 | 1.293 | 0.01055 | -0.075 | 122.55
9 | 1.328 | 0.01099 | -0.075 | 120.858
9.5 | 1.358 | 0.01148 | -0.076 | 118.3
10 | 1.382 | 0.01202 | -0.076 | 115.02
10.5 | 1.399 | 0.01265 | -0.076 | 110.581
11 | 1.397 | 0.01346 | -0.076 | 103.821
11.5 | 1.392 | 0.01409 | -0.076 | 98.849
12 | 1.38 | 0.01484 | -0.077 | 92.98
12.5 | 1.359 | 0.01564 | -0.077 | 86.892
13 | 1.326 | 0.01723 | -0.076 | 76.969
13.5 | 1.29 | 0.01851 | -0.076 | 69.705
14 | 1.249 | 0.02016 | -0.076 | 61.924
14.5 | 1.203 | 0.02206 | -0.076 | 54.527
15 | 1.153 | 0.02429 | -0.076 | 47.478
15.5 | 1.1 | 0.02723 | -0.075 | 40.377

## 148. Re 20M Mach 0.10 (2)
BIGFOIL.COM POLAR EXPORT
NM32 root
NM32 root |  |  |  | Cl Max: | 2.0242 | at alpha= | 19 | deg
XFOIL ncrit=9 |  |  |  | L/D Max: | 154.936 | at alpha= | 5.5 | deg
Re: | 20000000 |  |  | Cd Min: | 0.0494 | at alpha= | 20 | deg
Mach: | 0.1 |  |  | Cl=0 at alpha= | -2.8752 | deg
|  |  |  | @ Cl=0.1, Cd= | 0.0049228
|  |  |  | @ Cl=0.4, Cd= | 0.004762
|  |  |  | @ Cl=0.6, Cd= | 0.0049725
alpha (deg) | Cl | Cd | Cm | Cl/Cd
-20 | -1.6576 | 0.04064 | -0.0648 | -40.7874
-19.5 | -1.6713 | 0.03262 | -0.0698 | -51.2354
-19 | -1.6685 | 0.02725 | -0.0723 | -61.2294
-18.5 | -1.6591 | 0.02354 | -0.0727 | -70.48
-18 | -1.6399 | 0.02125 | -0.0708 | -77.1718
-17.5 | -1.6038 | 0.01956 | -0.0696 | -81.9939
-17 | -1.5627 | 0.01811 | -0.0686 | -86.2893
-16.5 | -1.5183 | 0.01683 | -0.0677 | -90.2139
-16 | -1.4714 | 0.01568 | -0.067 | -93.8393
-15.5 | -1.4229 | 0.01464 | -0.0663 | -97.1926
-15 | -1.367 | 0.01366 | -0.067 | -100.0732
-14.5 | -1.3161 | 0.01283 | -0.0664 | -102.5799
-14 | -1.2665 | 0.01208 | -0.0654 | -104.8427
-13.5 | -1.2152 | 0.01122 | -0.0648 | -108.3066
-13 | -1.1615 | 0.01053 | -0.0646 | -110.3039
-12.5 | -1.1066 | 0.00997 | -0.0644 | -110.993
-12 | -1.0511 | 0.00949 | -0.0643 | -110.7587
-11.5 | -0.9951 | 0.00906 | -0.0643 | -109.8344
-11 | -0.9388 | 0.00866 | -0.0643 | -108.4065
-10.5 | -0.8821 | 0.00828 | -0.0643 | -106.5338
-10 | -0.8251 | 0.00792 | -0.0644 | -104.1793
-9 | -0.7111 | 0.00724 | -0.0646 | -98.2182
-8.5 | -0.6537 | 0.00691 | -0.0648 | -94.602
-8 | -0.596 | 0.00666 | -0.065 | -89.4895
-7.5 | -0.538 | 0.00642 | -0.0652 | -83.8006
-7 | -0.48 | 0.00615 | -0.0655 | -78.0488
-6.5 | -0.4217 | 0.00594 | -0.0658 | -70.9933
-6 | -0.3635 | 0.00573 | -0.0661 | -63.438
-5.5 | -0.3051 | 0.00557 | -0.0664 | -54.7756
-5 | -0.2472 | 0.00546 | -0.0666 | -45.2747
-4.5 | -0.1895 | 0.00541 | -0.0669 | -35.0277
-4 | -0.1314 | 0.00532 | -0.0672 | -24.6992
-3.5 | -0.073 | 0.0052 | -0.0675 | -14.0385
-3 | -0.0146 | 0.00507 | -0.0679 | -2.8797
-2.5 | 0.0439 | 0.00499 | -0.0683 | 8.7976
-2 | 0.1023 | 0.00492 | -0.0687 | 20.7927
-1.5 | 0.1601 | 0.00488 | -0.069 | 32.8074
-1 | 0.2181 | 0.00485 | -0.0694 | 44.9691
-0.5 | 0.2764 | 0.00478 | -0.0698 | 57.8243
0 | 0.3346 | 0.00475 | -0.0702 | 70.4421
0.5 | 0.3925 | 0.00476 | -0.0706 | 82.458
1.5 | 0.5076 | 0.00479 | -0.0713 | 105.9708
2 | 0.5655 | 0.00487 | -0.0717 | 116.1191
2.5 | 0.6227 | 0.00504 | -0.072 | 123.5516
3 | 0.6799 | 0.00519 | -0.0723 | 131.0019
3.5 | 0.7372 | 0.00525 | -0.0726 | 140.419
4 | 0.7945 | 0.00543 | -0.0729 | 146.3168
4.5 | 0.8512 | 0.00567 | -0.0731 | 150.1235
5 | 0.9076 | 0.00595 | -0.0733 | 152.5378
5.5 | 0.9637 | 0.00622 | -0.0734 | 154.9357
6 | 1.0183 | 0.00667 | -0.0733 | 152.6687
6.5 | 1.0739 | 0.00699 | -0.0734 | 153.6338
7 | 1.1292 | 0.00732 | -0.0734 | 154.2623
7.5 | 1.1837 | 0.00773 | -0.0733 | 153.1307
8.5 | 1.2913 | 0.00855 | -0.0729 | 151.0292
9 | 1.3441 | 0.00903 | -0.0725 | 148.8483
9.5 | 1.3959 | 0.0094 | -0.072 | 148.5
10 | 1.4462 | 0.00982 | -0.0711 | 147.2709
10.5 | 1.4983 | 0.01032 | -0.0707 | 145.1841
11 | 1.5491 | 0.0109 | -0.0701 | 142.1193
11.5 | 1.5994 | 0.01146 | -0.0694 | 139.5637
12 | 1.6489 | 0.01204 | -0.0686 | 136.9518
12.5 | 1.697 | 0.01267 | -0.0676 | 133.9384
13 | 1.7431 | 0.01338 | -0.0664 | 130.2765
13.5 | 1.7865 | 0.01421 | -0.0647 | 125.7213
14 | 1.8275 | 0.0151 | -0.0627 | 121.0265
16 | 1.9425 | 0.01976 | -0.0487 | 98.3047
16.5 | 1.9644 | 0.02161 | -0.0455 | 90.9024
17 | 1.9838 | 0.02383 | -0.0427 | 83.248
17.5 | 1.9998 | 0.02653 | -0.0402 | 75.3788
18 | 2.0129 | 0.0297 | -0.038 | 67.7744
18.5 | 2.0209 | 0.0335 | -0.0362 | 60.3254
19 | 2.0242 | 0.03797 | -0.0348 | 53.3105
19.5 | 2.023 | 0.0432 | -0.0339 | 46.8287
20 | 2.0159 | 0.0494 | -0.0337 | 40.8077

## 149. Re 20M Mach 0.25 (1)
BIGFOIL.COM POLAR EXPORT
NM32 root
NM32 root |  |  |  | Cl Max: | 1.369 | at alpha= | 10 | deg
JavaFoil+Calcfoil stall+Eppler ext transition |  |  |  | L/D Max: | 128.366 | at alpha= | 10 | deg
Re: | 20000000 |  |  | Cd Min: | 0.00636 | at alpha= | 0.5 | deg
Mach: | 0.25 |  |  | Cl=0 at alpha= | -2.9919 | deg
|  |  |  | @ Cl=0.1, Cd= | 0.0064918
|  |  |  | @ Cl=0.4, Cd= | 0.0064168
|  |  |  | @ Cl=0.6, Cd= | 0.0067489
alpha (deg) | Cl | Cd | Cm | Cl/Cd
-15 | -0.221 | 0.10323 | -0.032 | -2.137
-14.5 | -0.278 | 0.09698 | -0.032 | -2.869
-14 | -0.329 | 0.09043 | -0.033 | -3.638
-13.5 | -0.374 | 0.08299 | -0.035 | -4.508
-13 | -0.413 | 0.0749 | -0.037 | -5.519
-12.5 | -0.449 | 0.06637 | -0.04 | -6.764
-12 | -0.485 | 0.05323 | -0.044 | -9.113
-11.5 | -0.536 | 0.02933 | -0.052 | -18.277
-11 | -0.578 | 0.01654 | -0.056 | -34.941
-10.5 | -0.606 | 0.01144 | -0.059 | -52.93
-10 | -0.616 | 0.0102 | -0.061 | -60.364
-9.5 | -0.61 | 0.00953 | -0.062 | -63.995
-9 | -0.593 | 0.00895 | -0.062 | -66.217
-8.5 | -0.568 | 0.00861 | -0.063 | -65.917
-8 | -0.536 | 0.00826 | -0.063 | -64.885
-7.5 | -0.498 | 0.00792 | -0.063 | -62.87
-7 | -0.454 | 0.00771 | -0.064 | -58.946
-6.5 | -0.406 | 0.00742 | -0.064 | -54.776
-6 | -0.355 | 0.00744 | -0.065 | -47.699
-5.5 | -0.3 | 0.00718 | -0.065 | -41.795
-5 | -0.243 | 0.00701 | -0.066 | -34.645
-4.5 | -0.184 | 0.00685 | -0.066 | -26.863
-4 | -0.124 | 0.00674 | -0.066 | -18.362
-3.5 | -0.063 | 0.00658 | -0.067 | -9.547
-3 | -0.001 | 0.00646 | -0.067 | -0.2
-2.5 | 0.061 | 0.00641 | -0.068 | 9.446
-2 | 0.123 | 0.00654 | -0.068 | 18.732
-1.5 | 0.185 | 0.00652 | -0.069 | 28.303
-1 | 0.247 | 0.00643 | -0.069 | 38.322
-0.5 | 0.308 | 0.00646 | -0.069 | 47.768
0 | 0.37 | 0.00647 | -0.07 | 57.234
0.5 | 0.432 | 0.00636 | -0.07 | 67.908
1 | 0.494 | 0.00646 | -0.071 | 76.438
1.5 | 0.555 | 0.00664 | -0.071 | 83.602
2 | 0.617 | 0.00679 | -0.072 | 90.832
2.5 | 0.678 | 0.00685 | -0.072 | 98.939
3 | 0.739 | 0.00695 | -0.072 | 106.366
3.5 | 0.8 | 0.00713 | -0.073 | 112.208
4 | 0.861 | 0.00822 | -0.073 | 104.675
4.5 | 0.92 | 0.00845 | -0.074 | 108.981
5 | 0.98 | 0.00869 | -0.074 | 112.724
5.5 | 1.038 | 0.00894 | -0.074 | 116.051
6 | 1.092 | 0.00922 | -0.075 | 118.474
6.5 | 1.144 | 0.00956 | -0.075 | 119.652
7 | 1.192 | 0.00989 | -0.076 | 120.502
7.5 | 1.237 | 0.0102 | -0.076 | 121.191
8 | 1.276 | 0.01059 | -0.076 | 120.529
8.5 | 1.311 | 0.01108 | -0.077 | 118.317
9 | 1.339 | 0.01163 | -0.077 | 115.199
9.5 | 1.361 | 0.01225 | -0.078 | 111.093
10 | 1.369 | 0.01066 | -0.078 | 128.366
10.5 | 1.367 | 0.0138 | -0.078 | 99.03
11 | 1.348 | 0.0146 | -0.078 | 92.31
11.5 | 1.315 | 0.01548 | -0.078 | 84.944
12 | 1.265 | 0.017 | -0.078 | 74.399
12.5 | 1.204 | 0.01854 | -0.078 | 64.959
13 | 1.132 | 0.02038 | -0.078 | 55.528
13.5 | 1.049 | 0.02269 | -0.077 | 46.236
14 | 0.956 | 0.02574 | -0.077 | 37.143
14.5 | 0.857 | 0.02962 | -0.076 | 28.923
15 | 0.752 | 0.03434 | -0.075 | 21.902

## 150. Re 20M Mach 0.25 (2)
BIGFOIL.COM POLAR EXPORT
NM32 root
NM32 root |  |  |  | Cl Max: | 1.9691 | at alpha= | 17 | deg
XFOIL ncrit=9 |  |  |  | L/D Max: | 157.118 | at alpha= | 5.5 | deg
Re: | 20000000 |  |  | Cd Min: | 0.23448 | at alpha= | -20 | deg
Mach: | 0.25 |  |  | Cl=0 at alpha= | -2.869 | deg
|  |  |  | @ Cl=0.1, Cd= | 0.0049453
|  |  |  | @ Cl=0.4, Cd= | 0.0047691
|  |  |  | @ Cl=0.6, Cd= | 0.0049426
alpha (deg) | Cl | Cd | Cm | Cl/Cd
-20 | -0.7393 | 0.23448 | 0.0515 | -3.1529
-19.5 | -0.7231 | 0.22722 | 0.047 | -3.1824
-19 | -0.7598 | 0.19963 | 0.0338 | -3.806
-18.5 | -0.7754 | 0.18382 | 0.0249 | -4.2183
-18 | -0.8162 | 0.1636 | 0.0131 | -4.989
-17.5 | -0.9037 | 0.13646 | -0.0035 | -6.6225
-17 | -1.1161 | 0.09363 | -0.0325 | -11.9203
-16.5 | -1.2631 | 0.06398 | -0.0526 | -19.7421
-16 | -1.3337 | 0.04459 | -0.0688 | -29.9103
-15.5 | -1.372 | 0.03177 | -0.0804 | -43.1854
-15 | -1.3926 | 0.02455 | -0.0836 | -56.7251
-14.5 | -1.3722 | 0.02002 | -0.0825 | -68.5415
-14 | -1.3339 | 0.01705 | -0.0804 | -78.2346
-13.5 | -1.2861 | 0.01498 | -0.0782 | -85.8545
-13 | -1.2317 | 0.01336 | -0.0766 | -92.1931
-12.5 | -1.1739 | 0.01211 | -0.0752 | -96.9364
-12 | -1.1146 | 0.01109 | -0.074 | -100.505
-11.5 | -1.0543 | 0.01026 | -0.0729 | -102.7583
-11 | -0.9934 | 0.00957 | -0.072 | -103.8036
-10.5 | -0.9319 | 0.00899 | -0.0713 | -103.6596
-10 | -0.8702 | 0.0085 | -0.0706 | -102.3765
-8.5 | -0.6859 | 0.0073 | -0.0693 | -93.9589
-8 | -0.6247 | 0.00692 | -0.0691 | -90.2746
-7.5 | -0.5633 | 0.00661 | -0.0689 | -85.2194
-7 | -0.5019 | 0.00635 | -0.0688 | -79.0394
-6.5 | -0.4406 | 0.00606 | -0.0688 | -72.7063
-6 | -0.3794 | 0.00586 | -0.0689 | -64.744
-5.5 | -0.3183 | 0.00564 | -0.069 | -56.4362
-5 | -0.2577 | 0.00551 | -0.0691 | -46.7695
-4.5 | -0.1976 | 0.00546 | -0.0692 | -36.1905
-4 | -0.1372 | 0.00537 | -0.0694 | -25.5493
-3.5 | -0.0765 | 0.00524 | -0.0696 | -14.5992
-3 | -0.0159 | 0.00509 | -0.0699 | -3.1238
-2.5 | 0.0448 | 0.005 | -0.0703 | 8.96
-2 | 0.1053 | 0.00494 | -0.0706 | 21.3158
-1.5 | 0.1651 | 0.00488 | -0.0709 | 33.832
-1 | 0.225 | 0.00486 | -0.0713 | 46.2963
-0.5 | 0.2853 | 0.00479 | -0.0717 | 59.5616
0 | 0.3455 | 0.00476 | -0.0721 | 72.584
0.5 | 0.4053 | 0.00477 | -0.0725 | 84.9686
1 | 0.4649 | 0.00477 | -0.0728 | 97.4633
1.5 | 0.5244 | 0.00479 | -0.0732 | 109.4781
2 | 0.5842 | 0.0049 | -0.0735 | 119.2245
2.5 | 0.6436 | 0.00506 | -0.0738 | 127.1937
3 | 0.7027 | 0.00524 | -0.074 | 134.1031
3.5 | 0.7621 | 0.00532 | -0.0743 | 143.2519
4 | 0.8216 | 0.00551 | -0.0745 | 149.1107
4.5 | 0.8808 | 0.00575 | -0.0746 | 153.1826
5 | 0.9394 | 0.00605 | -0.0746 | 155.2727
5.5 | 0.9977 | 0.00635 | -0.0746 | 157.1181
6 | 1.0549 | 0.00681 | -0.0743 | 154.9046
6.5 | 1.1129 | 0.00717 | -0.0741 | 155.2162
7 | 1.1705 | 0.00757 | -0.0738 | 154.6235
7.5 | 1.2278 | 0.00798 | -0.0734 | 153.8596
8 | 1.2841 | 0.00847 | -0.0728 | 151.6057
8.5 | 1.3401 | 0.00898 | -0.0721 | 149.2316
9 | 1.3954 | 0.00952 | -0.0712 | 146.5756
9.5 | 1.4493 | 0.00993 | -0.07 | 145.9517
10 | 1.5032 | 0.01043 | -0.0686 | 144.1227
10.5 | 1.5573 | 0.01107 | -0.0674 | 140.6775
11 | 1.6111 | 0.01169 | -0.0661 | 137.8186
11.5 | 1.6634 | 0.01238 | -0.0645 | 134.3619
12 | 1.7135 | 0.01318 | -0.0626 | 130.0076
12.5 | 1.7606 | 0.01409 | -0.0601 | 124.9539
13 | 1.8046 | 0.0151 | -0.0572 | 119.5099
13.5 | 1.839 | 0.01621 | -0.0528 | 113.4485
14 | 1.8679 | 0.01751 | -0.0479 | 106.6762
14.5 | 1.8948 | 0.01917 | -0.0435 | 98.8419
15 | 1.9193 | 0.02125 | -0.0396 | 90.32
15.5 | 1.9396 | 0.0239 | -0.036 | 81.1548
16 | 1.9557 | 0.02716 | -0.0329 | 72.0066
16.5 | 1.9659 | 0.03122 | -0.0304 | 62.9693
17 | 1.9691 | 0.03614 | -0.0284 | 54.4853
17.5 | 1.9648 | 0.04208 | -0.0271 | 46.692
18 | 1.9531 | 0.04927 | -0.0267 | 39.6408
18.5 | 1.9339 | 0.05771 | -0.0274 | 33.5107
19 | 1.9062 | 0.06754 | -0.0292 | 28.2233
19.5 | 1.8719 | 0.0786 | -0.0321 | 23.8155
20 | 1.8288 | 0.09113 | -0.0361 | 20.068

## 151. Re 20M Mach 0.50 (1)
BIGFOIL.COM POLAR EXPORT
NM32 root
NM32 root |  |  |  | Cl Max: | 1.286 | at alpha= | 7.5 | deg
JavaFoil+Calcfoil stall+Eppler ext transition |  |  |  | L/D Max: | 122.307 | at alpha= | 7.5 | deg
Re: | 20000000 |  |  | Cd Min: | 0.00659 | at alpha= | -2.5 | deg
Mach: | 0.5 |  |  | Cl=0 at alpha= | -2.9928 | deg
|  |  |  | @ Cl=0.1, Cd= | 0.0066549
|  |  |  | @ Cl=0.4, Cd= | 0.006688
|  |  |  | @ Cl=0.6, Cd= | 0.0069077
alpha (deg) | Cl | Cd | Cm | Cl/Cd
-20 | -0.937 | 0.18718 | -0.036 | -5.005
-19.5 | -0.909 | 0.17963 | -0.036 | -5.061
-19 | -0.882 | 0.16995 | -0.036 | -5.191
-18.5 | -0.856 | 0.1584 | -0.036 | -5.402
-18 | -0.828 | 0.156 | -0.036 | -5.307
-17.5 | -0.8 | 0.14875 | -0.036 | -5.38
-17 | -0.774 | 0.13577 | -0.036 | -5.699
-16.5 | -0.747 | 0.12482 | -0.037 | -5.988
-16 | -0.718 | 0.12861 | -0.036 | -5.584
-15.5 | -0.691 | 0.11957 | -0.036 | -5.779
-15 | -0.666 | 0.10517 | -0.037 | -6.329
-14.5 | -0.64 | 0.09548 | -0.039 | -6.708
-14 | -0.609 | 0.09815 | -0.036 | -6.204
-13.5 | -0.588 | 0.08294 | -0.041 | -7.084
-13 | -0.575 | 0.06318 | -0.048 | -9.104
-12.5 | -0.53 | 0.07716 | -0.04 | -6.871
-12 | -0.535 | 0.04356 | -0.054 | -12.284
-11.5 | -0.546 | 0.01884 | -0.062 | -28.976
-11 | -0.466 | 0.04804 | -0.051 | -9.694
-10.5 | -0.487 | 0.01595 | -0.064 | -30.525
-10 | -0.429 | 0.02828 | -0.059 | -15.167
-9.5 | -0.434 | 0.01179 | -0.067 | -36.838
-9 | -0.395 | 0.01315 | -0.066 | -30.049
-8.5 | -0.359 | 0.01397 | -0.066 | -25.665
-8 | -0.322 | 0.01498 | -0.065 | -21.524
-7.5 | -0.309 | 0.00927 | -0.071 | -33.366
-7 | -0.275 | 0.00894 | -0.071 | -30.785
-6.5 | -0.376 | 0.00843 | -0.072 | -44.553
-6 | -0.364 | 0.00822 | -0.072 | -44.256
-5.5 | -0.321 | 0.00791 | -0.073 | -40.552
-5 | -0.265 | 0.00748 | -0.073 | -35.424
-4.5 | -0.203 | 0.00728 | -0.074 | -27.905
-4 | -0.137 | 0.0071 | -0.074 | -19.356
-3.5 | -0.07 | 0.00686 | -0.075 | -10.189
-3 | -0.001 | 0.00668 | -0.075 | -0.216
-2.5 | 0.068 | 0.00659 | -0.076 | 10.253
-2 | 0.137 | 0.00673 | -0.076 | 20.352
-1.5 | 0.206 | 0.00678 | -0.077 | 30.444
-1 | 0.275 | 0.00665 | -0.077 | 41.451
-0.5 | 0.345 | 0.00668 | -0.078 | 51.61
0 | 0.414 | 0.00669 | -0.078 | 61.851
0.5 | 0.483 | 0.0066 | -0.079 | 73.196
1 | 0.552 | 0.00671 | -0.079 | 82.189
1.5 | 0.62 | 0.00699 | -0.08 | 88.723
2 | 0.689 | 0.00718 | -0.08 | 96.001
2.5 | 0.757 | 0.00726 | -0.08 | 104.239
3 | 0.825 | 0.00744 | -0.081 | 110.818
3.5 | 0.893 | 0.0077 | -0.081 | 115.968
4 | 0.959 | 0.00905 | -0.082 | 105.989
4.5 | 1.025 | 0.0094 | -0.082 | 109.035
5 | 1.09 | 0.00977 | -0.083 | 111.536
5.5 | 1.152 | 0.0102 | -0.083 | 112.861
6 | 1.205 | 0.01071 | -0.084 | 112.525
6.5 | 1.25 | 0.01134 | -0.084 | 110.208
7 | 1.282 | 0.01204 | -0.085 | 106.501
7.5 | 1.286 | 0.01051 | -0.085 | 122.307
8 | 1.248 | 0.01396 | -0.085 | 89.46
8.5 | 1.044 | 0.01513 | -0.085 | 69.046
9 | 0.803 | 0.01677 | -0.085 | 47.901
9.5 | 0.827 | 0.01912 | -0.084 | 43.262
10 | 0.853 | 0.02129 | -0.084 | 40.039
10.5 | 0.879 | 0.02313 | -0.084 | 38.01
11 | 0.897 | 0.02725 | -0.083 | 32.926
11.5 | 0.918 | 0.03085 | -0.082 | 29.776
12 | 0.95 | 0.03123 | -0.082 | 30.425
12.5 | 0.956 | 0.04125 | -0.079 | 23.17

## 152. Re 20M Mach 0.50 (2)
BIGFOIL.COM POLAR EXPORT
NM32 root
NM32 root |  |  |  | Cl Max: | 1.6853 | at alpha= | 9.5 | deg
XFOIL ncrit=9 |  |  |  | L/D Max: | 165.351 | at alpha= | 5 | deg
Re: | 20000000 |  |  | Cd Min: | 0.26077 | at alpha= | -19.5 | deg
Mach: | 0.5 |  |  | Cl=0 at alpha= | -2.8397 | deg
|  |  |  | @ Cl=0.1, Cd= | 0.0050431
|  |  |  | @ Cl=0.4, Cd= | 0.0048408
|  |  |  | @ Cl=0.6, Cd= | 0.0049404
alpha (deg) | Cl | Cd | Cm | Cl/Cd
-19.5 | -0.7527 | 0.26077 | 0.0585 | -2.8865
-19 | -0.7299 | 0.25269 | 0.0533 | -2.8885
-18.5 | -0.7073 | 0.2445 | 0.0482 | -2.8928
-18 | -0.6851 | 0.2361 | 0.0432 | -2.9017
-17.5 | -0.6645 | 0.22691 | 0.0382 | -2.9285
-17 | -0.6449 | 0.21755 | 0.0331 | -2.9644
-16.5 | -0.6282 | 0.20727 | 0.0279 | -3.0308
-16 | -0.6102 | 0.19792 | 0.023 | -3.0831
-15.5 | -0.5909 | 0.18959 | 0.0185 | -3.1167
-15 | -0.5723 | 0.1813 | 0.0142 | -3.1566
-14.5 | -0.5659 | 0.16946 | 0.0086 | -3.3394
-14 | -0.5562 | 0.1593 | 0.0036 | -3.4915
-13.5 | -0.5533 | 0.14946 | -0.0003 | -3.702
-13 | -0.5513 | 0.13878 | -0.0056 | -3.9725
-12.5 | -0.5548 | 0.12768 | -0.0111 | -4.3452
-12 | -0.5595 | 0.11688 | -0.0167 | -4.787
-11.5 | -0.5658 | 0.1063 | -0.0224 | -5.3227
-11 | -0.5741 | 0.09592 | -0.0283 | -5.9852
-10.5 | -0.5851 | 0.08547 | -0.0346 | -6.8457
-10 | -0.5944 | 0.07546 | -0.0411 | -7.877
-9.5 | -0.6043 | 0.06523 | -0.0483 | -9.2641
-9 | -0.6135 | 0.05398 | -0.0573 | -11.3653
-8.5 | -0.6186 | 0.03972 | -0.0727 | -15.574
-8 | -0.6335 | 0.02902 | -0.0852 | -21.8298
-7.5 | -0.6351 | 0.01831 | -0.089 | -34.686
-7 | -0.6057 | 0.00952 | -0.0881 | -63.6239
-6.5 | -0.5357 | 0.00702 | -0.0852 | -76.3105
-6 | -0.4588 | 0.00644 | -0.0832 | -71.2422
-5.5 | -0.3832 | 0.00609 | -0.0818 | -62.9228
-5 | -0.3088 | 0.00584 | -0.0808 | -52.8767
-4.5 | -0.2359 | 0.00565 | -0.0801 | -41.7522
-4 | -0.1648 | 0.00557 | -0.0794 | -29.5871
-3.5 | -0.0935 | 0.00541 | -0.0792 | -17.2828
-3 | -0.0226 | 0.00525 | -0.0791 | -4.3048
-2.5 | 0.0479 | 0.00511 | -0.0791 | 9.3738
-2 | 0.118 | 0.00502 | -0.0793 | 23.506
-1 | 0.256 | 0.00491 | -0.0797 | 52.1385
-0.5 | 0.325 | 0.00488 | -0.08 | 66.5984
0 | 0.3943 | 0.00484 | -0.0803 | 81.4669
0.5 | 0.4629 | 0.00485 | -0.0807 | 95.4433
1 | 0.531 | 0.00486 | -0.0809 | 109.2593
1.5 | 0.5997 | 0.00494 | -0.0812 | 121.3968
2 | 0.669 | 0.00504 | -0.0814 | 132.7381
2.5 | 0.7381 | 0.0052 | -0.0814 | 141.9423
3 | 0.8067 | 0.00541 | -0.0813 | 149.1128
3.5 | 0.8755 | 0.00563 | -0.0811 | 155.5062
4 | 0.9457 | 0.00586 | -0.0808 | 161.3823
4.5 | 1.0158 | 0.00615 | -0.0802 | 165.1707
5 | 1.0847 | 0.00656 | -0.0793 | 165.3506
5.5 | 1.1531 | 0.00706 | -0.0781 | 163.3286
6 | 1.2224 | 0.00756 | -0.0766 | 161.6931
6.5 | 1.2921 | 0.00808 | -0.0748 | 159.9134
7 | 1.3614 | 0.00867 | -0.0726 | 157.0242
7.5 | 1.4285 | 0.00943 | -0.0698 | 151.4846
8 | 1.4945 | 0.01029 | -0.0664 | 145.2381
8.5 | 1.564 | 0.01096 | -0.0628 | 142.7007
9 | 1.6325 | 0.01172 | -0.0586 | 139.2918
9.5 | 1.6853 | 0.01299 | -0.0512 | 129.7383
10.5 | 1.6729 | 0.02202 | -0.0305 | 75.9718
11 | 1.6419 | 0.03015 | -0.026 | 54.4577