## index
index | Re | Mach | Datasource
1 | 50000 | 0 | JavaFoil+Calcfoil stall+Eppler ext transition
2 | 50000 | 0 | XFOIL ncrit=9
3 | 50000 | 0.1 | JavaFoil+Calcfoil stall+Eppler ext transition
4 | 50000 | 0.1 | XFOIL ncrit=9
5 | 50000 | 0.25 | JavaFoil+Calcfoil stall+Eppler ext transition
6 | 50000 | 0.25 | XFOIL ncrit=9
7 | 50000 | 0.5 | JavaFoil+Calcfoil stall+Eppler ext transition
8 | 50000 | 0.5 | XFOIL ncrit=9
9 | 100000 | 0 | JavaFoil+Calcfoil stall+Eppler ext transition
10 | 100000 | 0 | XFOIL ncrit=9
11 | 100000 | 0.1 | JavaFoil+Calcfoil stall+Eppler ext transition
12 | 100000 | 0.1 | XFOIL ncrit=9
13 | 100000 | 0.25 | JavaFoil+Calcfoil stall+Eppler ext transition
14 | 100000 | 0.25 | XFOIL ncrit=9
15 | 100000 | 0.5 | JavaFoil+Calcfoil stall+Eppler ext transition
16 | 100000 | 0.5 | XFOIL ncrit=9
17 | 250000 | 0 | JavaFoil+Calcfoil stall+Eppler ext transition
18 | 250000 | 0 | XFOIL ncrit=9
19 | 250000 | 0.1 | JavaFoil+Calcfoil stall+Eppler ext transition
20 | 250000 | 0.1 | XFOIL ncrit=9
21 | 250000 | 0.25 | JavaFoil+Calcfoil stall+Eppler ext transition
22 | 250000 | 0.25 | XFOIL ncrit=9
23 | 250000 | 0.5 | JavaFoil+Calcfoil stall+Eppler ext transition
24 | 250000 | 0.5 | XFOIL ncrit=9
25 | 500000 | 0 | JavaFoil+Calcfoil stall+Eppler ext transition
26 | 500000 | 0 | XFOIL ncrit=9
27 | 500000 | 0.1 | JavaFoil+Calcfoil stall+Eppler ext transition
28 | 500000 | 0.1 | XFOIL ncrit=9
29 | 500000 | 0.25 | JavaFoil+Calcfoil stall+Eppler ext transition
30 | 500000 | 0.25 | XFOIL ncrit=9
31 | 500000 | 0.5 | JavaFoil+Calcfoil stall+Eppler ext transition
32 | 500000 | 0.5 | XFOIL ncrit=9
33 | 750000 | 0 | JavaFoil+Calcfoil stall+Eppler ext transition
34 | 750000 | 0 | XFOIL ncrit=9
35 | 750000 | 0.1 | JavaFoil+Calcfoil stall+Eppler ext transition
36 | 750000 | 0.1 | XFOIL ncrit=9
37 | 750000 | 0.25 | JavaFoil+Calcfoil stall+Eppler ext transition
38 | 750000 | 0.25 | XFOIL ncrit=9
39 | 750000 | 0.5 | JavaFoil+Calcfoil stall+Eppler ext transition
40 | 750000 | 0.5 | XFOIL ncrit=9
41 | 1000000 | 0 | JavaFoil+Calcfoil stall+Eppler ext transition
42 | 1000000 | 0 | XFOIL ncrit=9
43 | 1000000 | 0.1 | JavaFoil+Calcfoil stall+Eppler ext transition
44 | 1000000 | 0.1 | XFOIL ncrit=9
45 | 1000000 | 0.25 | JavaFoil+Calcfoil stall+Eppler ext transition
46 | 1000000 | 0.25 | XFOIL ncrit=9
47 | 1000000 | 0.5 | JavaFoil+Calcfoil stall+Eppler ext transition
48 | 1000000 | 0.5 | XFOIL ncrit=9
49 | 2000000 | 0 | JavaFoil+Calcfoil stall+Eppler ext transition
50 | 2000000 | 0 | XFOIL ncrit=9
51 | 2000000 | 0.1 | JavaFoil+Calcfoil stall+Eppler ext transition
52 | 2000000 | 0.1 | XFOIL ncrit=9
53 | 2000000 | 0.25 | JavaFoil+Calcfoil stall+Eppler ext transition
54 | 2000000 | 0.25 | XFOIL ncrit=9
55 | 2000000 | 0.5 | JavaFoil+Calcfoil stall+Eppler ext transition
56 | 2000000 | 0.5 | XFOIL ncrit=9
57 | 3000000 | 0 | JavaFoil+Calcfoil stall+Eppler ext transition
58 | 3000000 | 0 | XFOIL ncrit=9
59 | 3000000 | 0.1 | JavaFoil+Calcfoil stall+Eppler ext transition
60 | 3000000 | 0.1 | XFOIL ncrit=9
61 | 3000000 | 0.25 | JavaFoil+Calcfoil stall+Eppler ext transition
62 | 3000000 | 0.25 | XFOIL ncrit=9
63 | 3000000 | 0.5 | JavaFoil+Calcfoil stall+Eppler ext transition
64 | 3000000 | 0.5 | XFOIL ncrit=9
65 | 4000000 | 0 | JavaFoil+Calcfoil stall+Eppler ext transition
66 | 4000000 | 0 | XFOIL ncrit=9
67 | 4000000 | 0.1 | JavaFoil+Calcfoil stall+Eppler ext transition
68 | 4000000 | 0.1 | XFOIL ncrit=9
69 | 4000000 | 0.25 | JavaFoil+Calcfoil stall+Eppler ext transition
70 | 4000000 | 0.25 | XFOIL ncrit=9
71 | 4000000 | 0.5 | JavaFoil+Calcfoil stall+Eppler ext transition
72 | 4000000 | 0.5 | XFOIL ncrit=9
73 | 5000000 | 0 | JavaFoil+Calcfoil stall+Eppler ext transition
74 | 5000000 | 0 | XFOIL ncrit=9
75 | 5000000 | 0.1 | JavaFoil+Calcfoil stall+Eppler ext transition
76 | 5000000 | 0.1 | XFOIL ncrit=9
77 | 5000000 | 0.25 | JavaFoil+Calcfoil stall+Eppler ext transition
78 | 5000000 | 0.25 | XFOIL ncrit=9
79 | 5000000 | 0.5 | JavaFoil+Calcfoil stall+Eppler ext transition
80 | 5000000 | 0.5 | XFOIL ncrit=9
81 | 6000000 | 0 | JavaFoil+Calcfoil stall+Eppler ext transition
82 | 6000000 | 0 | XFOIL ncrit=9
83 | 6000000 | 0.1 | JavaFoil+Calcfoil stall+Eppler ext transition
84 | 6000000 | 0.1 | XFOIL ncrit=9
85 | 6000000 | 0.25 | JavaFoil+Calcfoil stall+Eppler ext transition
86 | 6000000 | 0.25 | XFOIL ncrit=9
87 | 6000000 | 0.5 | JavaFoil+Calcfoil stall+Eppler ext transition
88 | 6000000 | 0.5 | XFOIL ncrit=9
89 | 7000000 | 0 | JavaFoil+Calcfoil stall+Eppler ext transition
90 | 7000000 | 0 | XFOIL ncrit=9
91 | 7000000 | 0.1 | JavaFoil+Calcfoil stall+Eppler ext transition
92 | 7000000 | 0.1 | XFOIL ncrit=9
93 | 7000000 | 0.25 | JavaFoil+Calcfoil stall+Eppler ext transition
94 | 7000000 | 0.25 | XFOIL ncrit=9
95 | 7000000 | 0.5 | JavaFoil+Calcfoil stall+Eppler ext transition
96 | 7000000 | 0.5 | XFOIL ncrit=9
97 | 8000000 | 0 | JavaFoil+Calcfoil stall+Eppler ext transition
98 | 8000000 | 0 | XFOIL ncrit=9
99 | 8000000 | 0.1 | JavaFoil+Calcfoil stall+Eppler ext transition
100 | 8000000 | 0.1 | XFOIL ncrit=9
101 | 8000000 | 0.25 | JavaFoil+Calcfoil stall+Eppler ext transition
102 | 8000000 | 0.25 | XFOIL ncrit=9
103 | 8000000 | 0.5 | JavaFoil+Calcfoil stall+Eppler ext transition
104 | 8000000 | 0.5 | XFOIL ncrit=9
105 | 10000000 | 0 | JavaFoil+Calcfoil stall+Eppler ext transition
106 | 10000000 | 0 | XFOIL ncrit=9
107 | 10000000 | 0.1 | JavaFoil+Calcfoil stall+Eppler ext transition
108 | 10000000 | 0.1 | XFOIL ncrit=9
109 | 10000000 | 0.25 | JavaFoil+Calcfoil stall+Eppler ext transition
110 | 10000000 | 0.25 | XFOIL ncrit=9
111 | 10000000 | 0.5 | JavaFoil+Calcfoil stall+Eppler ext transition
112 | 10000000 | 0.5 | XFOIL ncrit=9
113 | 12000000 | 0 | JavaFoil+Calcfoil stall+Eppler ext transition
114 | 12000000 | 0 | XFOIL ncrit=9
115 | 12000000 | 0.1 | JavaFoil+Calcfoil stall+Eppler ext transition
116 | 12000000 | 0.1 | XFOIL ncrit=9
117 | 12000000 | 0.25 | JavaFoil+Calcfoil stall+Eppler ext transition
118 | 12000000 | 0.25 | XFOIL ncrit=9
119 | 12000000 | 0.5 | JavaFoil+Calcfoil stall+Eppler ext transition
120 | 12000000 | 0.5 | XFOIL ncrit=9
121 | 14000000 | 0 | JavaFoil+Calcfoil stall+Eppler ext transition
122 | 14000000 | 0 | XFOIL ncrit=9
123 | 14000000 | 0.1 | JavaFoil+Calcfoil stall+Eppler ext transition
124 | 14000000 | 0.1 | XFOIL ncrit=9
125 | 14000000 | 0.25 | JavaFoil+Calcfoil stall+Eppler ext transition
126 | 14000000 | 0.25 | XFOIL ncrit=9
127 | 14000000 | 0.5 | JavaFoil+Calcfoil stall+Eppler ext transition
128 | 14000000 | 0.5 | XFOIL ncrit=9
129 | 16000000 | 0 | JavaFoil+Calcfoil stall+Eppler ext transition
130 | 16000000 | 0 | XFOIL ncrit=9
131 | 16000000 | 0.1 | JavaFoil+Calcfoil stall+Eppler ext transition
132 | 16000000 | 0.1 | XFOIL ncrit=9
133 | 16000000 | 0.25 | JavaFoil+Calcfoil stall+Eppler ext transition
134 | 16000000 | 0.25 | XFOIL ncrit=9
135 | 16000000 | 0.5 | JavaFoil+Calcfoil stall+Eppler ext transition
136 | 16000000 | 0.5 | XFOIL ncrit=9
137 | 18000000 | 0 | JavaFoil+Calcfoil stall+Eppler ext transition
138 | 18000000 | 0 | XFOIL ncrit=9
139 | 18000000 | 0.1 | JavaFoil+Calcfoil stall+Eppler ext transition
140 | 18000000 | 0.1 | XFOIL ncrit=9
141 | 18000000 | 0.25 | JavaFoil+Calcfoil stall+Eppler ext transition
142 | 18000000 | 0.25 | XFOIL ncrit=9
143 | 18000000 | 0.5 | JavaFoil+Calcfoil stall+Eppler ext transition
144 | 18000000 | 0.5 | XFOIL ncrit=9
145 | 20000000 | 0 | JavaFoil+Calcfoil stall+Eppler ext transition
146 | 20000000 | 0 | XFOIL ncrit=9
147 | 20000000 | 0.1 | JavaFoil+Calcfoil stall+Eppler ext transition
148 | 20000000 | 0.1 | XFOIL ncrit=9
149 | 20000000 | 0.25 | JavaFoil+Calcfoil stall+Eppler ext transition
150 | 20000000 | 0.25 | XFOIL ncrit=9
151 | 20000000 | 0.5 | JavaFoil+Calcfoil stall+Eppler ext transition
152 | 20000000 | 0.5 | XFOIL ncrit=9

## 1. Re 50k Mach 0.00 (1)
BIGFOIL.COM POLAR EXPORT
kc135a
KC-135 BL52.44 |  |  |  | Cl Max: | 1.213 | at alpha= | 14.5 | deg
JavaFoil+Calcfoil stall+Eppler ext transition |  |  |  | L/D Max: | 33.8 | at alpha= | 6 | deg
Re: | 50000 |  |  | Cd Min: | 0.01824 | at alpha= | -0.5 | deg
Mach: | 0 |  |  | Cl=0 at alpha= | -1.35 | deg
|  |  |  | @ Cl=0.1, Cd= | 0.018244
|  |  |  | @ Cl=0.4, Cd= | 0.020763
|  |  |  | @ Cl=0.6, Cd= | 0.023582
alpha (deg) | Cl | Cd | Cm | Cl/Cd
-19.5 | -0.719 | 0.27173 | 0.006 | -2.646
-19 | -0.734 | 0.25073 | 0.005 | -2.928
-18.5 | -0.749 | 0.24216 | 0.005 | -3.092
-18 | -0.762 | 0.27106 | 0.005 | -2.812
-17.5 | -0.775 | 0.20723 | 0.005 | -3.74
-17 | -0.787 | 0.19979 | 0.004 | -3.937
-16.5 | -0.797 | 0.20854 | 0.004 | -3.819
-16 | -0.805 | 0.19895 | 0.004 | -4.046
-15.5 | -0.812 | 0.17218 | 0.004 | -4.714
-15 | -0.816 | 0.18242 | 0.003 | -4.474
-14.5 | -0.819 | 0.16283 | 0.003 | -5.028
-14 | -0.819 | 0.14982 | 0.003 | -5.464
-13.5 | -0.816 | 0.14345 | 0.002 | -5.689
-13 | -0.811 | 0.13118 | 0.002 | -6.181
-12.5 | -0.803 | 0.12437 | 0.002 | -6.453
-12 | -0.792 | 0.11792 | 0.001 | -6.712
-11.5 | -0.777 | 0.10514 | 0.001 | -7.395
-11 | -0.76 | 0.09564 | 0.001 | -7.95
-10.5 | -0.74 | 0.08979 | 0 | -8.243
-10 | -0.717 | 0.08714 | 0 | -8.226
-9.5 | -0.691 | 0.08044 | 0 | -8.586
-9 | -0.662 | 0.07444 | -0.001 | -8.889
-8.5 | -0.63 | 0.06822 | -0.001 | -9.234
-8 | -0.596 | 0.06259 | -0.001 | -9.521
-7.5 | -0.559 | 0.06089 | -0.002 | -9.186
-7 | -0.521 | 0.05679 | -0.002 | -9.17
-6.5 | -0.48 | 0.05234 | -0.002 | -9.177
-6 | -0.438 | 0.04935 | -0.003 | -8.877
-5.5 | -0.394 | 0.04657 | -0.003 | -8.468
-5 | -0.349 | 0.04408 | -0.003 | -7.927
-4.5 | -0.303 | 0.04192 | -0.004 | -7.24
-4 | -0.259 | 0.03918 | -0.006 | -6.606
-3.5 | -0.258 | 0.01876 | -0.011 | -13.773
-3 | -0.199 | 0.0185 | -0.012 | -10.754
-2.5 | -0.139 | 0.01828 | -0.013 | -7.607
-2 | -0.077 | 0.01882 | -0.014 | -4.085
-1.5 | -0.018 | 0.0185 | -0.015 | -0.967
-1 | 0.042 | 0.01832 | -0.016 | 2.301
-0.5 | 0.103 | 0.01824 | -0.016 | 5.645
0 | 0.16 | 0.01893 | -0.017 | 8.447
0.5 | 0.218 | 0.01892 | -0.018 | 11.495
1 | 0.273 | 0.01984 | -0.019 | 13.781
1.5 | 0.33 | 0.02035 | -0.02 | 16.209
2 | 0.386 | 0.02059 | -0.02 | 18.733
2.5 | 0.441 | 0.02127 | -0.021 | 20.723
3 | 0.496 | 0.02202 | -0.022 | 22.514
3.5 | 0.55 | 0.0228 | -0.023 | 24.138
4 | 0.605 | 0.02366 | -0.023 | 25.553
4.5 | 0.659 | 0.02456 | -0.024 | 26.817
5 | 0.712 | 0.02549 | -0.025 | 27.93
5.5 | 0.767 | 0.02632 | -0.026 | 29.155
6 | 0.851 | 0.02518 | -0.028 | 33.8
6.5 | 0.902 | 0.02695 | -0.029 | 33.451
7 | 0.951 | 0.02847 | -0.029 | 33.408
7.5 | 0.999 | 0.03029 | -0.03 | 32.986
8 | 1.045 | 0.03233 | -0.031 | 32.331
8.5 | 1.095 | 0.03398 | -0.032 | 32.215
9 | 1.136 | 0.03626 | -0.032 | 31.338
9.5 | 1.174 | 0.03907 | -0.033 | 30.064
10 | 1.207 | 0.04259 | -0.033 | 28.336
10.5 | 1.087 | 0.07937 | -0.017 | 13.698
11 | 1.114 | 0.08501 | -0.016 | 13.109
11.5 | 1.14 | 0.09073 | -0.016 | 12.562
12 | 1.162 | 0.09839 | -0.017 | 11.805
12.5 | 1.18 | 0.10446 | -0.017 | 11.291
13 | 1.194 | 0.11268 | -0.017 | 10.594
13.5 | 1.204 | 0.12076 | -0.017 | 9.972
14 | 1.211 | 0.12887 | -0.017 | 9.393
14.5 | 1.213 | 0.14033 | -0.018 | 8.646
15 | 1.212 | 0.14686 | -0.018 | 8.252
15.5 | 1.207 | 0.15542 | -0.018 | 7.765
16 | 1.199 | 0.16965 | -0.018 | 7.065
16.5 | 1.187 | 0.17768 | -0.018 | 6.68
17 | 1.172 | 0.18867 | -0.018 | 6.212
17.5 | 1.155 | 0.20309 | -0.018 | 5.685
18 | 1.135 | 0.213 | -0.018 | 5.327
18.5 | 1.113 | 0.22623 | -0.018 | 4.919
19 | 1.089 | 0.24974 | -0.019 | 4.361
19.5 | 1.064 | 0.25966 | -0.018 | 4.097

## 2. Re 50k Mach 0.00 (2)
BIGFOIL.COM POLAR EXPORT
kc135a
KC-135 BL52.44 |  |  |  | Cl Max: | 1.1347 | at alpha= | 11.5 | deg
XFOIL ncrit=9 |  |  |  | L/D Max: | 24.8413 | at alpha= | 10 | deg
Re: | 50000 |  |  | Cd Min: | 0.13541 | at alpha= | -12 | deg
Mach: | 0 |  |  | Cl=0 at alpha= | -1.1178 | deg
|  |  |  | @ Cl=0.1, Cd= | 0.040663
|  |  |  | @ Cl=0.4, Cd= | 0.052297
|  |  |  | @ Cl=0.6, Cd= | 0.055696
alpha (deg) | Cl | Cd | Cm | Cl/Cd
-12 | -0.4079 | 0.13541 | -0.0108 | -3.0123
-11.5 | -0.3852 | 0.12883 | -0.0106 | -2.99
-11 | -0.3778 | 0.12287 | -0.0108 | -3.0748
-10.5 | -0.3608 | 0.11606 | -0.0111 | -3.1087
-10 | -0.3591 | 0.11007 | -0.0114 | -3.2625
-9.5 | -0.579 | 0.07409 | -0.0453 | -7.8148
-9 | -0.6719 | 0.0656 | -0.0395 | -10.2424
-8.5 | -0.6973 | 0.05897 | -0.0332 | -11.8247
-8 | -0.728 | 0.05455 | -0.0238 | -13.3456
-7.5 | -0.7361 | 0.05006 | -0.0162 | -14.7044
-7 | -0.7442 | 0.04667 | -0.0079 | -15.946
-6.5 | -0.7272 | 0.04315 | -0.0028 | -16.8528
-6 | -0.7042 | 0.0401 | 0.0016 | -17.5611
-5.5 | -0.6668 | 0.03646 | 0.0038 | -18.2885
-5 | -0.6262 | 0.0342 | 0.0061 | -18.3099
-4.5 | -0.5854 | 0.03224 | 0.0086 | -18.1576
-4 | -0.5585 | 0.03064 | 0.0127 | -18.2278
-3.5 | -0.5208 | 0.02826 | 0.0134 | -18.4289
-3 | -0.5138 | 0.02881 | 0.0279 | -17.8341
-2.5 | -0.2094 | 0.04103 | 0.008 | -5.1036
-2 | -0.1354 | 0.04061 | -0.0003 | -3.3342
-1.5 | -0.0607 | 0.04041 | -0.0087 | -1.5021
-1 | 0.0187 | 0.04042 | -0.0178 | 0.46264
0 | 0.169 | 0.04087 | -0.0348 | 4.1351
0.5 | 0.2622 | 0.04121 | -0.0467 | 6.3625
1 | 0.2794 | 0.042 | -0.0452 | 6.6524
1.5 | 0.272 | 0.04283 | -0.0397 | 6.3507
2 | 0.2489 | 0.04336 | -0.0319 | 5.7403
2.5 | 0.2131 | 0.04357 | -0.0217 | 4.891
3 | 0.2287 | 0.04496 | -0.0183 | 5.0867
3.5 | 0.2804 | 0.04681 | -0.0192 | 5.9902
4 | 0.3156 | 0.04862 | -0.0175 | 6.4912
4.5 | 0.3538 | 0.05054 | -0.0161 | 7.0004
5 | 0.4006 | 0.05232 | -0.0152 | 7.6567
5.5 | 0.4532 | 0.05376 | -0.0143 | 8.4301
6 | 0.5128 | 0.05463 | -0.0133 | 9.3868
6.5 | 0.5807 | 0.05454 | -0.0121 | 10.6472
8 | 0.6667 | 0.05969 | -0.0016 | 11.1694
8.5 | 0.7036 | 0.06086 | 0.0015 | 11.561
9 | 0.9658 | 0.04174 | 0.0001 | 23.1385
9.5 | 1.0039 | 0.0426 | 0.004 | 23.5657
10 | 1.0647 | 0.04286 | 0.0058 | 24.8413
11 | 1.1012 | 0.04827 | 0.0153 | 22.8133
11.5 | 1.1347 | 0.05142 | 0.0181 | 22.0673
12 | 1.1113 | 0.05648 | 0.0252 | 19.676
12.5 | 1.0418 | 0.06502 | 0.0308 | 16.0228
13 | 0.9495 | 0.07989 | 0.029 | 11.8851

## 3. Re 50k Mach 0.10 (1)
BIGFOIL.COM POLAR EXPORT
kc135a
KC-135 BL52.44 |  |  |  | Cl Max: | 1.21 | at alpha= | 10 | deg
JavaFoil+Calcfoil stall+Eppler ext transition |  |  |  | L/D Max: | 33.679 | at alpha= | 6 | deg
Re: | 50000 |  |  | Cd Min: | 0.01829 | at alpha= | -2.5 | deg
Mach: | 0.1 |  |  | Cl=0 at alpha= | -1.35 | deg
|  |  |  | @ Cl=0.1, Cd= | 0.018294
|  |  |  | @ Cl=0.4, Cd= | 0.020859
|  |  |  | @ Cl=0.6, Cd= | 0.023676
alpha (deg) | Cl | Cd | Cm | Cl/Cd
-19 | -0.683 | 0.25915 | 0.006 | -2.637
-18.5 | -0.701 | 0.24309 | 0.005 | -2.884
-18 | -0.718 | 0.22982 | 0.005 | -3.124
-17.5 | -0.734 | 0.21371 | 0.005 | -3.434
-17 | -0.749 | 0.20536 | 0.004 | -3.645
-16.5 | -0.762 | 0.18984 | 0.004 | -4.014
-16 | -0.774 | 0.18339 | 0.004 | -4.219
-15.5 | -0.784 | 0.1712 | 0.004 | -4.577
-15 | -0.791 | 0.19057 | 0.003 | -4.152
-14.5 | -0.797 | 0.1635 | 0.003 | -4.874
-14 | -0.8 | 0.1566 | 0.003 | -5.107
-13.5 | -0.8 | 0.1432 | 0.002 | -5.587
-13 | -0.797 | 0.13169 | 0.002 | -6.055
-12.5 | -0.792 | 0.13076 | 0.002 | -6.054
-12 | -0.783 | 0.11836 | 0.001 | -6.614
-11.5 | -0.771 | 0.11241 | 0.001 | -6.855
-11 | -0.755 | 0.09942 | 0.001 | -7.597
-10.5 | -0.737 | 0.09178 | 0 | -8.026
-10 | -0.715 | 0.08748 | 0 | -8.168
-9.5 | -0.69 | 0.08082 | 0 | -8.531
-9 | -0.661 | 0.07487 | -0.001 | -8.834
-8.5 | -0.63 | 0.0693 | -0.001 | -9.097
-8 | -0.597 | 0.06254 | -0.001 | -9.544
-7.5 | -0.561 | 0.06148 | -0.002 | -9.12
-7 | -0.522 | 0.05726 | -0.002 | -9.121
-6.5 | -0.482 | 0.05262 | -0.002 | -9.158
-6 | -0.44 | 0.04936 | -0.003 | -8.909
-5.5 | -0.396 | 0.04673 | -0.003 | -8.474
-5 | -0.351 | 0.04421 | -0.003 | -7.939
-4.5 | -0.305 | 0.04191 | -0.004 | -7.274
-4 | -0.259 | 0.03992 | -0.005 | -6.488
-3.5 | -0.26 | 0.01884 | -0.011 | -13.781
-3 | -0.2 | 0.01852 | -0.012 | -10.795
-2.5 | -0.14 | 0.01829 | -0.013 | -7.639
-2 | -0.077 | 0.0189 | -0.014 | -4.084
-1.5 | -0.018 | 0.01856 | -0.015 | -0.968
-1 | 0.042 | 0.01838 | -0.016 | 2.302
-0.5 | 0.103 | 0.01829 | -0.017 | 5.654
0 | 0.161 | 0.01899 | -0.017 | 8.456
0.5 | 0.218 | 0.01908 | -0.018 | 11.433
1 | 0.275 | 0.01991 | -0.019 | 13.799
1.5 | 0.331 | 0.02041 | -0.02 | 16.228
2 | 0.387 | 0.02071 | -0.02 | 18.693
2.5 | 0.443 | 0.02135 | -0.021 | 20.746
3 | 0.498 | 0.02217 | -0.022 | 22.446
3.5 | 0.553 | 0.02291 | -0.023 | 24.122
4 | 0.607 | 0.02379 | -0.023 | 25.52
4.5 | 0.662 | 0.02472 | -0.024 | 26.766
5 | 0.715 | 0.02562 | -0.025 | 27.907
5.5 | 0.772 | 0.02635 | -0.026 | 29.283
6 | 0.854 | 0.02537 | -0.028 | 33.679
6.5 | 0.905 | 0.02719 | -0.029 | 33.288
7 | 0.955 | 0.0287 | -0.03 | 33.266
7.5 | 1.003 | 0.0306 | -0.03 | 32.778
8 | 1.049 | 0.03269 | -0.031 | 32.091
8.5 | 1.098 | 0.03436 | -0.032 | 31.961
9 | 1.14 | 0.03671 | -0.032 | 31.047
9.5 | 1.177 | 0.03957 | -0.033 | 29.757
10 | 1.21 | 0.04315 | -0.033 | 28.032
10.5 | 1.09 | 0.07985 | -0.017 | 13.645
11 | 1.117 | 0.08566 | -0.016 | 13.037
11.5 | 1.141 | 0.09173 | -0.017 | 12.439
12 | 1.161 | 0.0985 | -0.017 | 11.791
12.5 | 1.178 | 0.10639 | -0.017 | 11.073
13 | 1.191 | 0.11506 | -0.017 | 10.348
13.5 | 1.199 | 0.12109 | -0.017 | 9.898
14 | 1.203 | 0.13284 | -0.017 | 9.054
14.5 | 1.202 | 0.14129 | -0.017 | 8.511
15 | 1.198 | 0.15139 | -0.018 | 7.915

## 4. Re 50k Mach 0.10 (2)
BIGFOIL.COM POLAR EXPORT
kc135a
KC-135 BL52.44 |  |  |  | Cl Max: | 1.0892 | at alpha= | 11 | deg
XFOIL ncrit=9 |  |  |  | L/D Max: | 24.8437 | at alpha= | 9.5 | deg
Re: | 50000 |  |  | Cd Min: | 0.24038 | at alpha= | -20 | deg
Mach: | 0.1 |  |  | Cl=0 at alpha= | -1.0762 | deg
|  |  |  | @ Cl=0.1, Cd= | 0.040829
|  |  |  | @ Cl=0.4, Cd= | 0.051989
|  |  |  | @ Cl=0.6, Cd= | 0.058556
alpha (deg) | Cl | Cd | Cm | Cl/Cd
-20 | -0.6457 | 0.24038 | 0.0205 | -2.6862
-19.5 | -0.6075 | 0.22503 | 0.0205 | -2.6996
-19 | -0.6011 | 0.22265 | 0.0158 | -2.6998
-18.5 | -0.5791 | 0.21377 | 0.0136 | -2.709
-18 | -0.5676 | 0.20952 | 0.0102 | -2.709
-17.5 | -0.5498 | 0.20202 | 0.0076 | -2.7215
-17 | -0.5406 | 0.19791 | 0.0043 | -2.7315
-16.5 | -0.5182 | 0.18955 | 0.0025 | -2.7338
-16 | -0.5356 | 0.19039 | -0.0025 | -2.8132
-15.5 | -0.4996 | 0.17937 | -0.003 | -2.7853
-15 | -0.4817 | 0.17247 | -0.0046 | -2.7929
-14.5 | -0.4666 | 0.16605 | -0.0062 | -2.81
-14 | -0.4563 | 0.16027 | -0.0078 | -2.8471
-13.5 | -0.4535 | 0.1555 | -0.0095 | -2.9164
-13 | -0.4379 | 0.14839 | -0.0104 | -2.951
-12.5 | -0.4087 | 0.14085 | -0.0104 | -2.9017
-11.5 | -0.3851 | 0.12937 | -0.0108 | -2.9767
-10.5 | -0.3596 | 0.11643 | -0.0114 | -3.0886
-10 | -0.3594 | 0.11057 | -0.0117 | -3.2504
-9.5 | -0.5865 | 0.07443 | -0.0459 | -7.8799
-9 | -0.682 | 0.06663 | -0.0393 | -10.2356
-8.5 | -0.6921 | 0.05952 | -0.0343 | -11.628
-8 | -0.7246 | 0.05513 | -0.0248 | -13.1435
-7.5 | -0.735 | 0.05068 | -0.0171 | -14.5028
-7 | -0.7449 | 0.04716 | -0.0088 | -15.7952
-6.5 | -0.7306 | 0.04374 | -0.0032 | -16.7032
-6 | -0.7085 | 0.04067 | 0.0013 | -17.4207
-5.5 | -0.6718 | 0.0369 | 0.0036 | -18.206
-5 | -0.631 | 0.03453 | 0.0059 | -18.274
-4.5 | -0.5894 | 0.03253 | 0.0083 | -18.1187
-4 | -0.5614 | 0.03092 | 0.0124 | -18.1565
-3.5 | -0.5204 | 0.02862 | 0.0127 | -18.1831
-3 | -0.5123 | 0.02876 | 0.0261 | -17.8129
-2.5 | -0.2075 | 0.04126 | 0.0075 | -5.0291
-2 | -0.1368 | 0.04083 | -0.0002 | -3.3505
-1.5 | -0.0656 | 0.04062 | -0.0079 | -1.615
-1 | 0.0118 | 0.04063 | -0.0166 | 0.29043
-0.5 | 0.0923 | 0.0408 | -0.0259 | 2.2623
0 | 0.1706 | 0.0411 | -0.0349 | 4.1509
0.5 | 0.2611 | 0.04147 | -0.0463 | 6.2961
1 | 0.2867 | 0.04223 | -0.0462 | 6.789
1.5 | 0.2788 | 0.0431 | -0.0406 | 6.4687
2 | 0.256 | 0.04368 | -0.0328 | 5.8608
2.5 | 0.2149 | 0.04383 | -0.0219 | 4.903
3 | 0.2334 | 0.04518 | -0.0188 | 5.166
3.5 | 0.2721 | 0.04701 | -0.018 | 5.7881
4 | 0.3352 | 0.04876 | -0.0196 | 6.8745
4.5 | 0.3629 | 0.05065 | -0.0167 | 7.1649
5 | 0.41 | 0.05235 | -0.0157 | 7.8319
5.5 | 0.4673 | 0.0536 | -0.015 | 8.7183
6 | 0.5155 | 0.0548 | -0.0131 | 9.4069
6.5 | 0.5402 | 0.05689 | -0.0096 | 9.4955
7 | 0.5808 | 0.05824 | -0.007 | 9.9725
7.5 | 0.627 | 0.059 | -0.0042 | 10.6271
8 | 0.6659 | 0.06012 | -0.0011 | 11.0762
8.5 | 0.6918 | 0.0625 | 0.0018 | 11.0688
9 | 0.7141 | 0.0654 | 0.0045 | 10.919
9.5 | 1.033 | 0.04158 | 0.003 | 24.8437
10 | 0.787 | 0.06777 | 0.011 | 11.6128
10.5 | 0.7614 | 0.07819 | 0.0101 | 9.7378
11 | 1.0892 | 0.04952 | 0.0175 | 21.9952
11.5 | 1.0847 | 0.05374 | 0.0233 | 20.1842
12 | 1.0557 | 0.05982 | 0.0286 | 17.6479
12.5 | 0.9652 | 0.07285 | 0.0294 | 13.2491
14.5 | 0.6232 | 0.16742 | -0.02 | 3.7224
15 | 0.6289 | 0.17327 | -0.022 | 3.6296
15.5 | 0.6433 | 0.18002 | -0.0238 | 3.5735
16 | 0.6557 | 0.1868 | -0.0262 | 3.5102

## 5. Re 50k Mach 0.25 (1)
BIGFOIL.COM POLAR EXPORT
kc135a
KC-135 BL52.44 |  |  |  | Cl Max: | 1.191 | at alpha= | 9.5 | deg
JavaFoil+Calcfoil stall+Eppler ext transition |  |  |  | L/D Max: | 32.835 | at alpha= | 6 | deg
Re: | 50000 |  |  | Cd Min: | 0.01849 | at alpha= | -2.5 | deg
Mach: | 0.25 |  |  | Cl=0 at alpha= | -1.3525 | deg
|  |  |  | @ Cl=0.1, Cd= | 0.018592
|  |  |  | @ Cl=0.4, Cd= | 0.021366
|  |  |  | @ Cl=0.6, Cd= | 0.024121
alpha (deg) | Cl | Cd | Cm | Cl/Cd
-16.5 | -0.441 | 0.22471 | 0.004 | -1.963
-16 | -0.487 | 0.20831 | 0.004 | -2.338
-15.5 | -0.529 | 0.19073 | 0.004 | -2.775
-15 | -0.568 | 0.17639 | 0.003 | -3.219
-14.5 | -0.602 | 0.16265 | 0.003 | -3.703
-14 | -0.633 | 0.15686 | 0.003 | -4.033
-13.5 | -0.658 | 0.14339 | 0.002 | -4.592
-13 | -0.679 | 0.13134 | 0.002 | -5.172
-12.5 | -0.695 | 0.15255 | 0.002 | -4.554
-12 | -0.705 | 0.13885 | 0.001 | -5.078
-11.5 | -0.71 | 0.12551 | 0.001 | -5.656
-11 | -0.709 | 0.10673 | 0.001 | -6.647
-10.5 | -0.703 | 0.10245 | 0 | -6.864
-10 | -0.692 | 0.09686 | 0 | -7.144
-9.5 | -0.676 | 0.08906 | 0 | -7.585
-9 | -0.654 | 0.08009 | -0.001 | -8.171
-8.5 | -0.629 | 0.0729 | -0.001 | -8.626
-8 | -0.599 | 0.06493 | -0.001 | -9.23
-7.5 | -0.566 | 0.06339 | -0.002 | -8.929
-7 | -0.53 | 0.05735 | -0.002 | -9.235
-6.5 | -0.49 | 0.05339 | -0.002 | -9.183
-6 | -0.449 | 0.0502 | -0.003 | -8.937
-5.5 | -0.405 | 0.04736 | -0.003 | -8.548
-5 | -0.359 | 0.04436 | -0.003 | -8.102
-4.5 | -0.313 | 0.04231 | -0.004 | -7.386
-4 | -0.265 | 0.04084 | -0.004 | -6.478
-3.5 | -0.266 | 0.01907 | -0.012 | -13.976
-3 | -0.205 | 0.01876 | -0.013 | -10.946
-2.5 | -0.144 | 0.01849 | -0.013 | -7.764
-2 | -0.079 | 0.01947 | -0.014 | -4.037
-1.5 | -0.018 | 0.01895 | -0.015 | -0.969
-1 | 0.043 | 0.01871 | -0.016 | 2.315
-0.5 | 0.106 | 0.01858 | -0.017 | 5.693
0 | 0.164 | 0.01947 | -0.018 | 8.424
0.5 | 0.222 | 0.01971 | -0.018 | 11.28
1 | 0.281 | 0.02047 | -0.019 | 13.72
1.5 | 0.339 | 0.02103 | -0.02 | 16.106
2 | 0.396 | 0.02132 | -0.021 | 18.586
2.5 | 0.453 | 0.02198 | -0.022 | 20.62
3 | 0.51 | 0.02271 | -0.022 | 22.445
3.5 | 0.566 | 0.02355 | -0.023 | 24.044
4 | 0.622 | 0.02449 | -0.024 | 25.41
4.5 | 0.678 | 0.02547 | -0.025 | 26.599
5 | 0.732 | 0.02668 | -0.026 | 27.434
5.5 | 0.794 | 0.02676 | -0.027 | 29.688
6 | 0.872 | 0.02657 | -0.029 | 32.835
6.5 | 0.925 | 0.02855 | -0.029 | 32.399
7 | 0.975 | 0.03016 | -0.03 | 32.314
7.5 | 1.023 | 0.03233 | -0.031 | 31.638
8 | 1.068 | 0.03469 | -0.032 | 30.786
8.5 | 1.117 | 0.0366 | -0.032 | 30.508
9 | 1.156 | 0.03931 | -0.033 | 29.419
9.5 | 1.191 | 0.04274 | -0.034 | 27.859
10 | 1.072 | 0.07702 | -0.017 | 13.914
10.5 | 1.101 | 0.08217 | -0.016 | 13.4
11 | 1.123 | 0.08864 | -0.016 | 12.675
11.5 | 1.141 | 0.09751 | -0.017 | 11.698
12 | 1.152 | 0.10468 | -0.017 | 11.004
12.5 | 1.157 | 0.11473 | -0.017 | 10.083
13 | 1.155 | 0.12198 | -0.017 | 9.468
13.5 | 1.146 | 0.1326 | -0.017 | 8.644
14 | 1.13 | 0.14705 | -0.017 | 7.686
14.5 | 1.107 | 0.1571 | -0.017 | 7.048

## 6. Re 50k Mach 0.25 (2)
BIGFOIL.COM POLAR EXPORT
kc135a
KC-135 BL52.44 |  |  |  | Cl Max: | 0.7813 | at alpha= | 20 | deg
XFOIL ncrit=9 |  |  |  | L/D Max: | 9.5359 | at alpha= | 7.5 | deg
Re: | 50000 |  |  | Cd Min: | 0.24397 | at alpha= | 20 | deg
Mach: | 0.25 |  |  | Cl=0 at alpha= | -0.92653 | deg
|  |  |  | @ Cl=0.1, Cd= | 0.042287
|  |  |  | @ Cl=0.4, Cd= | 0.053537
|  |  |  | @ Cl=0.6, Cd= | 0.06292
alpha (deg) | Cl | Cd | Cm | Cl/Cd
-11.5 | -0.3891 | 0.13285 | -0.0117 | -2.9289
-11 | -0.3674 | 0.1251 | -0.0122 | -2.9369
-10.5 | -0.3546 | 0.11852 | -0.0127 | -2.9919
-10 | -0.4203 | 0.10099 | -0.0291 | -4.1618
-9.5 | -0.5179 | 0.07798 | -0.0476 | -6.6414
-9 | -0.5994 | 0.06858 | -0.0474 | -8.7402
-8.5 | -0.6707 | 0.06258 | -0.0393 | -10.7175
-8 | -0.6977 | 0.05788 | -0.0312 | -12.0543
-7.5 | -0.7229 | 0.05388 | -0.0222 | -13.4169
-7 | -0.7448 | 0.05016 | -0.0133 | -14.8485
-6.5 | -0.7457 | 0.047 | -0.006 | -15.866
-6 | -0.7284 | 0.04335 | -0.001 | -16.8028
-5.5 | -0.6971 | 0.03933 | 0.0021 | -17.7244
-5 | -0.6573 | 0.03646 | 0.0048 | -18.028
-4.5 | -0.6138 | 0.0343 | 0.0072 | -17.895
-4 | -0.5734 | 0.03255 | 0.01 | -17.616
-3.5 | -0.5159 | 0.03039 | 0.0082 | -16.976
-3 | -0.5005 | 0.02905 | 0.0174 | -17.2289
-2.5 | -0.2021 | 0.04259 | 0.0054 | -4.7452
-2 | -0.1441 | 0.04209 | 0.0002 | -3.4236
-1.5 | -0.0812 | 0.04184 | -0.0058 | -1.9407
-1 | -0.0103 | 0.04184 | -0.013 | -0.24618
-0.5 | 0.0598 | 0.04207 | -0.0202 | 1.4214
0 | 0.1375 | 0.04249 | -0.0289 | 3.2361
0.5 | 0.2274 | 0.04301 | -0.0399 | 5.2871
1 | 0.2901 | 0.04375 | -0.0463 | 6.6309
1.5 | 0.2909 | 0.04465 | -0.0418 | 6.5151
2 | 0.2799 | 0.04538 | -0.0354 | 6.1679
2.5 | 0.2485 | 0.04564 | -0.026 | 5.4448
3 | 0.2366 | 0.04642 | -0.0185 | 5.0969
3.5 | 0.2903 | 0.04818 | -0.0193 | 6.0253
4 | 0.3162 | 0.04999 | -0.0163 | 6.3253
4.5 | 0.3562 | 0.05192 | -0.0147 | 6.8606
5 | 0.4047 | 0.05371 | -0.0136 | 7.5349
5.5 | 0.4636 | 0.05504 | -0.0128 | 8.423
6 | 0.4974 | 0.05694 | -0.0099 | 8.7355
6.5 | 0.5261 | 0.05916 | -0.0069 | 8.8928
7 | 0.5637 | 0.06102 | -0.0042 | 9.238
7.5 | 0.6 | 0.06292 | -0.0015 | 9.5359
8 | 0.6241 | 0.06592 | 0.001 | 9.4675
8.5 | 0.6411 | 0.06989 | 0.0031 | 9.173
9 | 0.6799 | 0.07188 | 0.0056 | 9.4588
9.5 | 0.6539 | 0.0812 | 0.0051 | 8.053
10 | 0.6968 | 0.08325 | 0.0076 | 8.37
10.5 | 0.6758 | 0.09326 | 0.0059 | 7.2464
11 | 0.6692 | 0.10198 | 0.0044 | 6.5621
11.5 | 0.6326 | 0.11446 | -0.0001 | 5.5268
12 | 0.6359 | 0.12271 | -0.0019 | 5.1821
12.5 | 0.6255 | 0.13321 | -0.0057 | 4.6956
13 | 0.6459 | 0.14156 | -0.0069 | 4.5627
15 | 0.6308 | 0.17641 | -0.0227 | 3.5758
15.5 | 0.6472 | 0.18344 | -0.0247 | 3.5281
16 | 0.66 | 0.19025 | -0.0273 | 3.4691
16.5 | 0.6734 | 0.19705 | -0.03 | 3.4174
17 | 0.6893 | 0.20421 | -0.0327 | 3.3754
17.5 | 0.7159 | 0.21382 | -0.0344 | 3.3481
18 | 0.7343 | 0.22095 | -0.0369 | 3.3234
18.5 | 0.7336 | 0.22386 | -0.042 | 3.277
19 | 0.7561 | 0.23276 | -0.0444 | 3.2484
19.5 | 0.771 | 0.23835 | -0.0477 | 3.2347
20 | 0.7813 | 0.24397 | -0.0522 | 3.2024

## 7. Re 50k Mach 0.50 (1)
BIGFOIL.COM POLAR EXPORT
kc135a
KC-135 BL52.44 |  |  |  | Cl Max: | 1.198 | at alpha= | 20 | deg
JavaFoil+Calcfoil stall+Eppler ext transition |  |  |  | L/D Max: | 29.568 | at alpha= | 5.5 | deg
Re: | 50000 |  |  | Cd Min: | 0.02013 | at alpha= | -2.5 | deg
Mach: | 0.5 |  |  | Cl=0 at alpha= | -1.3507 | deg
|  |  |  | @ Cl=0.1, Cd= | 0.020285
|  |  |  | @ Cl=0.4, Cd= | 0.023524
|  |  |  | @ Cl=0.6, Cd= | 0.026136
alpha (deg) | Cl | Cd | Cm | Cl/Cd
-20 | -1.034 | 0.46004 | 0.01 | -2.248
-19.5 | -1.008 | 0.45375 | 0.01 | -2.221
-19 | -0.98 | 0.41092 | 0.009 | -2.384
-18.5 | -0.95 | 0.40264 | 0.008 | -2.358
-18 | -0.923 | 0.3696 | 0.007 | -2.496
-17.5 | -0.896 | 0.35205 | 0.007 | -2.544
-17 | -0.869 | 0.34732 | 0.007 | -2.501
-16.5 | -0.842 | 0.34535 | 0.006 | -2.438
-16 | -0.815 | 0.35214 | 0.006 | -2.314
-15.5 | -0.788 | 0.33257 | 0.005 | -2.369
-15 | -0.761 | 0.32024 | 0.005 | -2.376
-14.5 | -0.734 | 0.32124 | 0.004 | -2.284
-14 | -0.706 | 0.30951 | 0.004 | -2.282
-13.5 | -0.679 | 0.31618 | 0.003 | -2.148
-13 | -0.65 | 0.2855 | 0.003 | -2.276
-12.5 | -0.622 | 0.26951 | 0.002 | -2.309
-12 | -0.595 | 0.2605 | 0.002 | -2.284
-11.5 | -0.567 | 0.2597 | 0.001 | -2.185
-11 | -0.54 | 0.21317 | 0.001 | -2.533
-10.5 | -0.512 | 0.21597 | 0.001 | -2.372
-10 | -0.485 | 0.19913 | 0 | -2.434
-9.5 | -0.456 | 0.17805 | 0 | -2.563
-9 | -0.429 | 0.17419 | -0.001 | -2.461
-8.5 | -0.401 | 0.19535 | -0.001 | -2.053
-8 | -0.373 | 0.08516 | -0.001 | -4.379
-7.5 | -0.345 | 0.07235 | -0.002 | -4.769
-7 | -0.423 | 0.10142 | -0.002 | -4.17
-6.5 | -0.478 | 0.0658 | -0.003 | -7.258
-6 | -0.464 | 0.0604 | -0.003 | -7.682
-5.5 | -0.432 | 0.05279 | -0.003 | -8.181
-5 | -0.39 | 0.0481 | -0.004 | -8.117
-4.5 | -0.343 | 0.04495 | -0.004 | -7.636
-4 | -0.293 | 0.04259 | -0.004 | -6.869
-3.5 | -0.24 | 0.04037 | -0.005 | -5.935
-3 | -0.228 | 0.02057 | -0.014 | -11.066
-2.5 | -0.16 | 0.02013 | -0.015 | -7.946
-2 | -0.085 | 0.02249 | -0.015 | -3.78
-1.5 | -0.02 | 0.02157 | -0.016 | -0.92
-1 | 0.047 | 0.02073 | -0.017 | 2.27
-0.5 | 0.116 | 0.02015 | -0.018 | 5.743
0 | 0.179 | 0.0217 | -0.019 | 8.266
0.5 | 0.244 | 0.02217 | -0.02 | 11.025
1 | 0.309 | 0.02277 | -0.021 | 13.567
1.5 | 0.373 | 0.02341 | -0.022 | 15.95
2 | 0.437 | 0.02368 | -0.023 | 18.467
2.5 | 0.501 | 0.0245 | -0.024 | 20.441
3 | 0.563 | 0.02542 | -0.025 | 22.171
3.5 | 0.625 | 0.02662 | -0.026 | 23.478
4 | 0.686 | 0.02789 | -0.026 | 24.58
4.5 | 0.747 | 0.02917 | -0.027 | 25.615
5 | 0.837 | 0.02841 | -0.03 | 29.468
5.5 | 0.897 | 0.03033 | -0.031 | 29.568
6 | 0.953 | 0.0324 | -0.031 | 29.417
6.5 | 1.006 | 0.03496 | -0.032 | 28.76
7 | 1.055 | 0.0379 | -0.033 | 27.825
7.5 | 1.102 | 0.04098 | -0.034 | 26.9
8 | 1.136 | 0.04509 | -0.035 | 25.201
8.5 | 1.017 | 0.07258 | -0.017 | 14.018
9 | 1.03 | 0.10301 | -0.016 | 10.001
9.5 | 1.02 | 0.0946 | -0.016 | 10.78
10 | 0.954 | 0.11544 | -0.016 | 8.265
10.5 | 0.664 | 0.22185 | -0.016 | 2.994
11 | 0.692 | 0.23479 | -0.018 | 2.949
11.5 | 0.72 | 0.23467 | -0.018 | 3.068
12 | 0.749 | 0.25904 | -0.02 | 2.89
12.5 | 0.776 | 0.25303 | -0.021 | 3.067
13 | 0.804 | 0.26944 | -0.021 | 2.983
13.5 | 0.834 | 0.31332 | -0.025 | 2.661
14 | 0.861 | 0.32958 | -0.025 | 2.613
14.5 | 0.889 | 0.32859 | -0.026 | 2.705
15 | 0.916 | 0.32455 | -0.027 | 2.823
15.5 | 0.945 | 0.34646 | -0.028 | 2.728
16 | 0.976 | 0.43144 | -0.031 | 2.262
16.5 | 1.003 | 0.4331 | -0.031 | 2.316
17 | 1.03 | 0.43195 | -0.032 | 2.385
17.5 | 1.058 | 0.45346 | -0.033 | 2.333
18 | 1.085 | 0.45639 | -0.033 | 2.378
18.5 | 1.118 | 0.49253 | -0.036 | 2.27
19 | 1.145 | 0.47489 | -0.037 | 2.41
19.5 | 1.172 | 0.50041 | -0.037 | 2.342
20 | 1.198 | 0.50622 | -0.038 | 2.368

## 8. Re 50k Mach 0.50 (2)
BIGFOIL.COM POLAR EXPORT
kc135a
KC-135 BL52.44 |  |  |  | Cl Max: | 0.8536 | at alpha= | 20 | deg
XFOIL ncrit=9 |  |  |  | L/D Max: | 6.7326 | at alpha= | 7.5 | deg
Re: | 50000 |  |  | Cd Min: | 0.27189 | at alpha= | 20 | deg
Mach: | 0.5 |  |  | Cl=0 at alpha= | -0.75691 | deg
|  |  |  | @ Cl=0.1, Cd= | 0.048148
|  |  |  | @ Cl=0.4, Cd= | 0.062082
|  |  |  | @ Cl=0.6, Cd= | 0.16228
alpha (deg) | Cl | Cd | Cm | Cl/Cd
-10.5 | -0.3132 | 0.12463 | -0.0192 | -2.513
-10 | -0.3735 | 0.1078 | -0.0375 | -3.4647
-9.5 | -0.4047 | 0.09515 | -0.0465 | -4.2533
-9 | -0.4021 | 0.08602 | -0.049 | -4.6745
-8.5 | -0.4725 | 0.0734 | -0.0575 | -6.4373
-8 | -0.5093 | 0.06652 | -0.0558 | -7.6563
-7.5 | -0.5716 | 0.06351 | -0.0469 | -9.0002
-7 | -0.6413 | 0.06183 | -0.035 | -10.372
-6.5 | -0.6941 | 0.05855 | -0.0253 | -11.8548
-6 | -0.7282 | 0.05453 | -0.017 | -13.3541
-5.5 | -0.7422 | 0.05023 | -0.0098 | -14.776
-5 | -0.7349 | 0.04601 | -0.0038 | -15.9726
-4.5 | -0.665 | 0.04176 | -0.0061 | -15.9243
-4 | -0.5656 | 0.0386 | -0.01 | -14.6528
-3.5 | -0.5031 | 0.03637 | -0.0094 | -13.8328
-3 | -0.4794 | 0.0338 | -0.005 | -14.1834
-2.5 | -0.1554 | 0.04843 | -0.0072 | -3.2088
-2 | -0.109 | 0.04777 | -0.0093 | -2.2818
-1.5 | -0.0691 | 0.04739 | -0.0102 | -1.4581
-1 | -0.0264 | 0.0473 | -0.0116 | -0.55814
-0.5 | 0.0279 | 0.0475 | -0.0149 | 0.58737
0 | 0.0851 | 0.04798 | -0.0188 | 1.7737
0.5 | 0.1553 | 0.04877 | -0.0251 | 3.1843
1 | 0.2206 | 0.04984 | -0.0312 | 4.4262
1.5 | 0.2958 | 0.05118 | -0.0392 | 5.7796
2 | 0.343 | 0.05226 | -0.0409 | 6.5633
2.5 | 0.3246 | 0.05315 | -0.0327 | 6.1072
3 | 0.3148 | 0.05365 | -0.0252 | 5.8677
3.5 | 0.2944 | 0.05397 | -0.0158 | 5.4549
4 | 0.3226 | 0.05541 | -0.0121 | 5.8221
4.5 | 0.351 | 0.05741 | -0.0086 | 6.1139
5 | 0.3761 | 0.05984 | -0.0052 | 6.2851
5.5 | 0.4052 | 0.06257 | -0.0024 | 6.4759
6 | 0.4363 | 0.06555 | -0.0001 | 6.656
6.5 | 0.4636 | 0.06897 | 0.002 | 6.7218
7 | 0.4873 | 0.07292 | 0.0038 | 6.6827
7.5 | 0.5174 | 0.07685 | 0.0053 | 6.7326
8 | 0.5218 | 0.0826 | 0.006 | 6.3172
8.5 | 0.5491 | 0.08745 | 0.0067 | 6.279
9 | 0.548 | 0.09437 | 0.0062 | 5.8069
9.5 | 0.5554 | 0.10134 | 0.0053 | 5.4806
10 | 0.5648 | 0.10846 | 0.0041 | 5.2074
10.5 | 0.5771 | 0.11567 | 0.0029 | 4.9892
11 | 0.5668 | 0.12423 | -0.0002 | 4.5625
11.5 | 0.5741 | 0.13243 | -0.0028 | 4.3351
12 | 0.5797 | 0.14238 | -0.0069 | 4.0715
14 | 0.6135 | 0.17551 | -0.0211 | 3.4955
14.5 | 0.6326 | 0.18304 | -0.0237 | 3.4561
15 | 0.6516 | 0.19076 | -0.0265 | 3.4158
15.5 | 0.6702 | 0.19837 | -0.0295 | 3.3785
16 | 0.6877 | 0.20597 | -0.0329 | 3.3388
16.5 | 0.7086 | 0.21433 | -0.0362 | 3.3061
17 | 0.735 | 0.22422 | -0.039 | 3.278
17.5 | 0.7531 | 0.23107 | -0.0427 | 3.2592
18 | 0.7657 | 0.23704 | -0.0475 | 3.2303
18.5 | 0.793 | 0.24798 | -0.0505 | 3.1978
19 | 0.8097 | 0.25396 | -0.0549 | 3.1883
19.5 | 0.8259 | 0.26092 | -0.0599 | 3.1653
20 | 0.8536 | 0.27189 | -0.0629 | 3.1395

## 9. Re 100k Mach 0.00 (1)
BIGFOIL.COM POLAR EXPORT
kc135a
KC-135 BL52.44 |  |  |  | Cl Max: | 1.283 | at alpha= | 11 | deg
JavaFoil+Calcfoil stall+Eppler ext transition |  |  |  | L/D Max: | 44.929 | at alpha= | 6 | deg
Re: | 100000 |  |  | Cd Min: | 0.01362 | at alpha= | 0.5 | deg
Mach: | 0 |  |  | Cl=0 at alpha= | -1.3525 | deg
|  |  |  | @ Cl=0.1, Cd= | 0.01372
|  |  |  | @ Cl=0.4, Cd= | 0.014234
|  |  |  | @ Cl=0.6, Cd= | 0.015764
alpha (deg) | Cl | Cd | Cm | Cl/Cd
-19.5 | -0.719 | 0.22847 | 0.006 | -3.147
-19 | -0.734 | 0.22051 | 0.006 | -3.33
-18.5 | -0.749 | 0.20325 | 0.005 | -3.684
-18 | -0.762 | 0.19629 | 0.005 | -3.884
-17.5 | -0.775 | 0.18501 | 0.005 | -4.19
-17 | -0.787 | 0.17106 | 0.004 | -4.598
-16.5 | -0.797 | 0.1645 | 0.004 | -4.843
-16 | -0.805 | 0.15786 | 0.004 | -5.1
-15.5 | -0.812 | 0.14621 | 0.004 | -5.551
-15 | -0.816 | 0.15647 | 0.003 | -5.216
-14.5 | -0.819 | 0.13722 | 0.003 | -5.966
-14 | -0.819 | 0.13155 | 0.003 | -6.223
-13.5 | -0.816 | 0.12218 | 0.002 | -6.679
-13 | -0.811 | 0.11424 | 0.002 | -7.098
-12.5 | -0.803 | 0.10988 | 0.002 | -7.304
-12 | -0.792 | 0.1016 | 0.001 | -7.791
-11.5 | -0.777 | 0.09177 | 0.001 | -8.472
-11 | -0.76 | 0.08668 | 0.001 | -8.772
-10.5 | -0.74 | 0.08069 | 0 | -9.172
-10 | -0.717 | 0.07677 | 0 | -9.337
-9.5 | -0.691 | 0.07146 | 0 | -9.664
-9 | -0.662 | 0.06647 | -0.001 | -9.953
-8.5 | -0.63 | 0.06208 | -0.001 | -10.148
-8 | -0.596 | 0.05683 | -0.001 | -10.486
-7.5 | -0.559 | 0.05554 | -0.002 | -10.071
-7 | -0.521 | 0.05196 | -0.002 | -10.023
-6.5 | -0.48 | 0.04818 | -0.002 | -9.969
-6 | -0.438 | 0.04548 | -0.003 | -9.632
-5.5 | -0.394 | 0.04297 | -0.003 | -9.177
-5 | -0.349 | 0.04078 | -0.003 | -8.57
-4.5 | -0.303 | 0.03878 | -0.004 | -7.826
-4 | -0.317 | 0.01581 | -0.01 | -20.055
-3.5 | -0.258 | 0.0155 | -0.011 | -16.673
-3 | -0.199 | 0.01526 | -0.012 | -13.043
-2.5 | -0.139 | 0.01501 | -0.013 | -9.266
-2 | -0.079 | 0.01372 | -0.014 | -5.737
-1.5 | -0.018 | 0.0137 | -0.015 | -1.326
-1 | 0.043 | 0.01371 | -0.016 | 3.103
-0.5 | 0.103 | 0.01372 | -0.017 | 7.53
0 | 0.166 | 0.01378 | -0.018 | 12.018
0.5 | 0.227 | 0.01362 | -0.019 | 16.638
1 | 0.288 | 0.01396 | -0.02 | 20.609
1.5 | 0.349 | 0.01416 | -0.021 | 24.642
2 | 0.404 | 0.01424 | -0.021 | 28.349
2.5 | 0.461 | 0.0146 | -0.022 | 31.568
3 | 0.518 | 0.01498 | -0.023 | 34.576
3.5 | 0.574 | 0.01547 | -0.024 | 37.099
4 | 0.628 | 0.01608 | -0.025 | 39.095
4.5 | 0.681 | 0.01688 | -0.025 | 40.348
5 | 0.733 | 0.01766 | -0.026 | 41.507
5.5 | 0.79 | 0.01822 | -0.027 | 43.354
6 | 0.867 | 0.0193 | -0.029 | 44.929
6.5 | 0.919 | 0.02066 | -0.029 | 44.501
7 | 0.969 | 0.02172 | -0.03 | 44.625
7.5 | 1.017 | 0.02322 | -0.031 | 43.807
8 | 1.063 | 0.02504 | -0.031 | 42.424
8.5 | 1.105 | 0.02809 | -0.032 | 39.329
9 | 1.148 | 0.02997 | -0.033 | 38.286
9.5 | 1.187 | 0.03213 | -0.033 | 36.954
10 | 1.225 | 0.0345 | -0.034 | 35.51
10.5 | 1.258 | 0.03642 | -0.035 | 34.537
11 | 1.283 | 0.03965 | -0.035 | 32.347
11.5 | 1.143 | 0.08281 | -0.019 | 13.801
12 | 1.162 | 0.08902 | -0.017 | 13.054
12.5 | 1.18 | 0.09477 | -0.017 | 12.451
13 | 1.194 | 0.102 | -0.017 | 11.708
13.5 | 1.205 | 0.10912 | -0.018 | 11.039
14 | 1.211 | 0.11622 | -0.018 | 10.42
14.5 | 1.214 | 0.12278 | -0.018 | 9.884
15 | 1.212 | 0.13099 | -0.018 | 9.256
15.5 | 1.208 | 0.13998 | -0.019 | 8.626
16 | 1.199 | 0.14764 | -0.019 | 8.121

## 10. Re 100k Mach 0.00 (2)
BIGFOIL.COM POLAR EXPORT
kc135a
KC-135 BL52.44 |  |  |  | Cl Max: | 1.1424 | at alpha= | 14.5 | deg
XFOIL ncrit=9 |  |  |  | L/D Max: | 47.301 | at alpha= | 7.5 | deg
Re: | 100000 |  |  | Cd Min: | 0.22552 | at alpha= | 19.5 | deg
Mach: | 0 |  |  | Cl=0 at alpha= | -1.099 | deg
|  |  |  | @ Cl=0.1, Cd= | 0.022612
|  |  |  | @ Cl=0.4, Cd= | 0.02432
|  |  |  | @ Cl=0.6, Cd= | 0.023911
alpha (deg) | Cl | Cd | Cm | Cl/Cd
-12.5 | -0.5 | 0.12593 | -0.0319 | -3.9705
-12 | -0.4475 | 0.11966 | -0.0266 | -3.7398
-11.5 | -0.453 | 0.11184 | -0.0295 | -4.0504
-11 | -0.4581 | 0.10437 | -0.0317 | -4.3892
-10.5 | -0.4507 | 0.09822 | -0.0317 | -4.5887
-10 | -0.4585 | 0.09161 | -0.0327 | -5.0049
-9.5 | -0.4464 | 0.08641 | -0.0306 | -5.1661
-9 | -0.4377 | 0.08188 | -0.0281 | -5.3456
-8.5 | -0.433 | 0.07803 | -0.0242 | -5.5491
-7.5 | -0.7295 | 0.04536 | -0.0174 | -16.0825
-7 | -0.6594 | 0.03718 | -0.0208 | -17.7353
-6.5 | -0.5823 | 0.03244 | -0.0252 | -17.9501
-6 | -0.5003 | 0.02885 | -0.03 | -17.3414
-5.5 | -0.4154 | 0.02563 | -0.0355 | -16.2076
-5 | -0.3421 | 0.02317 | -0.039 | -14.7648
-4.5 | -0.2948 | 0.02124 | -0.0382 | -13.8795
-4 | -0.2942 | 0.01867 | -0.0282 | -15.7579
-3.5 | -0.2498 | 0.02033 | -0.0222 | -12.2873
-3 | -0.1965 | 0.02139 | -0.0188 | -9.1865
-2.5 | -0.1337 | 0.02266 | -0.0163 | -5.9003
-2 | -0.0774 | 0.02249 | -0.0162 | -3.4415
-1.5 | -0.0324 | 0.02227 | -0.015 | -1.4549
-1 | 0.008 | 0.02227 | -0.0132 | 0.35923
-0.5 | 0.0497 | 0.02244 | -0.0114 | 2.2148
0 | 0.098 | 0.02261 | -0.0106 | 4.3344
0.5 | 0.1576 | 0.02268 | -0.0112 | 6.9489
1 | 0.2057 | 0.02325 | -0.0107 | 8.8473
1.5 | 0.2658 | 0.02389 | -0.0123 | 11.126
2 | 0.342 | 0.0243 | -0.0163 | 14.0741
2.5 | 0.4297 | 0.02433 | -0.022 | 17.6613
3 | 0.5223 | 0.02416 | -0.0286 | 21.6184
3.5 | 0.6158 | 0.02386 | -0.0356 | 25.8089
4 | 0.7103 | 0.02325 | -0.0428 | 30.5505
4.5 | 0.8063 | 0.0222 | -0.0505 | 36.3198
5 | 0.8149 | 0.02211 | -0.0435 | 36.8566
5.5 | 0.8447 | 0.02154 | -0.0384 | 39.2154
6 | 0.8768 | 0.02117 | -0.0334 | 41.4171
6.5 | 0.9136 | 0.02068 | -0.029 | 44.1779
7 | 0.9483 | 0.02037 | -0.0242 | 46.5538
7.5 | 0.9744 | 0.0206 | -0.0183 | 47.301
8 | 0.9981 | 0.02141 | -0.0125 | 46.6184
8.5 | 1.0217 | 0.02283 | -0.0072 | 44.7525
9 | 1.0443 | 0.02444 | -0.0022 | 42.7291
9.5 | 1.0635 | 0.02613 | 0.0031 | 40.7003
10 | 1.0779 | 0.02792 | 0.0087 | 38.6067
10.5 | 1.0885 | 0.02983 | 0.0146 | 36.4901
11 | 1.0946 | 0.03197 | 0.0202 | 34.2383
11.5 | 1.0962 | 0.03469 | 0.0253 | 31.5999
12 | 1.101 | 0.03783 | 0.0291 | 29.1039
12.5 | 1.1027 | 0.04161 | 0.0323 | 26.5008
13 | 1.1127 | 0.04544 | 0.0346 | 24.4872
13.5 | 1.1255 | 0.04962 | 0.0365 | 22.6824
14 | 1.1413 | 0.05403 | 0.038 | 21.1234
14.5 | 1.1424 | 0.05906 | 0.0391 | 19.343
15 | 1.1389 | 0.06555 | 0.0397 | 17.3745
15.5 | 1.1045 | 0.0745 | 0.0386 | 14.8255
16 | 1.0561 | 0.08624 | 0.0349 | 12.2461
16.5 | 0.976 | 0.105 | 0.0255 | 9.2952
17.5 | 0.7101 | 0.1975 | -0.0261 | 3.5954
18 | 0.7275 | 0.20386 | -0.0284 | 3.5686
18.5 | 0.7303 | 0.21138 | -0.0335 | 3.4549
19 | 0.7469 | 0.21771 | -0.0362 | 3.4307
19.5 | 0.761 | 0.22552 | -0.0395 | 3.3744

## 11. Re 100k Mach 0.10 (1)
BIGFOIL.COM POLAR EXPORT
kc135a
KC-135 BL52.44 |  |  |  | Cl Max: | 1.294 | at alpha= | 11.5 | deg
JavaFoil+Calcfoil stall+Eppler ext transition |  |  |  | L/D Max: | 44.832 | at alpha= | 6 | deg
Re: | 100000 |  |  | Cd Min: | 0.01367 | at alpha= | 0.5 | deg
Mach: | 0.1 |  |  | Cl=0 at alpha= | -1.3525 | deg
|  |  |  | @ Cl=0.1, Cd= | 0.013757
|  |  |  | @ Cl=0.4, Cd= | 0.014275
|  |  |  | @ Cl=0.6, Cd= | 0.01584
alpha (deg) | Cl | Cd | Cm | Cl/Cd
-19 | -0.684 | 0.21746 | 0.006 | -3.143
-18.5 | -0.701 | 0.2045 | 0.005 | -3.429
-18 | -0.718 | 0.202 | 0.005 | -3.554
-17.5 | -0.734 | 0.18343 | 0.005 | -4.001
-17 | -0.749 | 0.17613 | 0.005 | -4.251
-16.5 | -0.762 | 0.16274 | 0.004 | -4.682
-16 | -0.774 | 0.15682 | 0.004 | -4.934
-15.5 | -0.784 | 0.14573 | 0.004 | -5.377
-15 | -0.791 | 0.16137 | 0.003 | -4.904
-14.5 | -0.797 | 0.13128 | 0.003 | -6.071
-14 | -0.8 | 0.13175 | 0.003 | -6.071
-13.5 | -0.8 | 0.11717 | 0.002 | -6.829
-13 | -0.797 | 0.11665 | 0.002 | -6.836
-12.5 | -0.792 | 0.11422 | 0.002 | -6.931
-12 | -0.783 | 0.10457 | 0.001 | -7.486
-11.5 | -0.771 | 0.09671 | 0.001 | -7.969
-11 | -0.755 | 0.0869 | 0.001 | -8.692
-10.5 | -0.737 | 0.08091 | 0 | -9.104
-10 | -0.715 | 0.07702 | 0 | -9.278
-9.5 | -0.69 | 0.07254 | 0 | -9.506
-9 | -0.661 | 0.06757 | -0.001 | -9.789
-8.5 | -0.63 | 0.06288 | -0.001 | -10.026
-8 | -0.597 | 0.05734 | -0.001 | -10.408
-7.5 | -0.561 | 0.05546 | -0.002 | -10.109
-7 | -0.522 | 0.05198 | -0.002 | -10.048
-6.5 | -0.482 | 0.04814 | -0.002 | -10.011
-6 | -0.44 | 0.04553 | -0.003 | -9.66
-5.5 | -0.396 | 0.04314 | -0.003 | -9.179
-5 | -0.351 | 0.04086 | -0.003 | -8.59
-4.5 | -0.305 | 0.03891 | -0.004 | -7.836
-4 | -0.319 | 0.01583 | -0.011 | -20.134
-3.5 | -0.26 | 0.01556 | -0.011 | -16.684
-3 | -0.2 | 0.01526 | -0.012 | -13.109
-2.5 | -0.14 | 0.01513 | -0.013 | -9.235
-2 | -0.079 | 0.01378 | -0.014 | -5.739
-1.5 | -0.018 | 0.01371 | -0.015 | -1.333
-1 | 0.043 | 0.01371 | -0.016 | 3.119
-0.5 | 0.104 | 0.01376 | -0.017 | 7.546
0 | 0.166 | 0.01379 | -0.018 | 12.068
0.5 | 0.228 | 0.01367 | -0.019 | 16.652
1 | 0.289 | 0.01404 | -0.02 | 20.592
1.5 | 0.347 | 0.01422 | -0.021 | 24.399
2 | 0.405 | 0.01428 | -0.022 | 28.367
2.5 | 0.463 | 0.01463 | -0.022 | 31.622
3 | 0.52 | 0.01505 | -0.023 | 34.549
3.5 | 0.576 | 0.01556 | -0.024 | 37.02
4 | 0.63 | 0.01619 | -0.025 | 38.943
4.5 | 0.684 | 0.01698 | -0.025 | 40.278
5 | 0.736 | 0.0178 | -0.026 | 41.333
5.5 | 0.794 | 0.01831 | -0.027 | 43.388
6 | 0.871 | 0.01942 | -0.029 | 44.832
6.5 | 0.923 | 0.02085 | -0.03 | 44.273
7 | 0.973 | 0.0219 | -0.03 | 44.412
7.5 | 1.021 | 0.02351 | -0.031 | 43.415
8 | 1.066 | 0.02536 | -0.032 | 42.032
8.5 | 1.108 | 0.02841 | -0.032 | 39.009
9 | 1.151 | 0.03035 | -0.033 | 37.921
9.5 | 1.191 | 0.03256 | -0.034 | 36.561
10 | 1.227 | 0.03503 | -0.034 | 35.037
10.5 | 1.26 | 0.03697 | -0.035 | 34.081
11 | 1.284 | 0.04033 | -0.035 | 31.84
11.5 | 1.294 | 0.04583 | -0.035 | 28.247
12 | 1.162 | 0.08945 | -0.017 | 12.989
12.5 | 1.179 | 0.09542 | -0.017 | 12.352
13 | 1.191 | 0.10276 | -0.018 | 11.591
13.5 | 1.199 | 0.1099 | -0.017 | 10.911
14 | 1.203 | 0.11721 | -0.018 | 10.264
14.5 | 1.203 | 0.12431 | -0.018 | 9.676
15 | 1.199 | 0.13415 | -0.018 | 8.936
15.5 | 1.19 | 0.14039 | -0.019 | 8.48
16 | 1.179 | 0.15235 | -0.019 | 7.736
16.5 | 1.163 | 0.15847 | -0.019 | 7.339

## 12. Re 100k Mach 0.10 (2)
BIGFOIL.COM POLAR EXPORT
kc135a
KC-135 BL52.44 |  |  |  | Cl Max: | 1.1318 | at alpha= | 14 | deg
XFOIL ncrit=9 |  |  |  | L/D Max: | 47.0829 | at alpha= | 7.5 | deg
Re: | 100000 |  |  | Cd Min: | 0.21857 | at alpha= | 19 | deg
Mach: | 0.1 |  |  | Cl=0 at alpha= | -1.1 | deg
|  |  |  | @ Cl=0.1, Cd= | 0.02281
|  |  |  | @ Cl=0.4, Cd= | 0.024602
|  |  |  | @ Cl=0.6, Cd= | 0.024066
alpha (deg) | Cl | Cd | Cm | Cl/Cd
-12.5 | -0.5039 | 0.12663 | -0.0327 | -3.9793
-12 | -0.4442 | 0.12042 | -0.0264 | -3.6888
-11.5 | -0.4461 | 0.11288 | -0.0289 | -3.952
-11 | -0.4485 | 0.10561 | -0.0308 | -4.2468
-10.5 | -0.4438 | 0.09921 | -0.0312 | -4.4733
-10 | -0.5114 | 0.08945 | -0.0387 | -5.7172
-9.5 | -0.4398 | 0.08729 | -0.0304 | -5.0384
-9 | -0.4318 | 0.08263 | -0.0281 | -5.2257
-7.5 | -0.7275 | 0.04576 | -0.0186 | -15.8982
-7 | -0.6583 | 0.03759 | -0.022 | -17.5126
-6.5 | -0.5813 | 0.03272 | -0.0264 | -17.7659
-6 | -0.4991 | 0.02905 | -0.0311 | -17.1807
-5.5 | -0.4137 | 0.02576 | -0.0366 | -16.0598
-5 | -0.3403 | 0.02328 | -0.04 | -14.6177
-4.5 | -0.2928 | 0.02136 | -0.0391 | -13.7079
-4 | -0.2914 | 0.0186 | -0.0295 | -15.6667
-3.5 | -0.2502 | 0.02032 | -0.0228 | -12.313
-3 | -0.1989 | 0.02138 | -0.019 | -9.3031
-2.5 | -0.1351 | 0.02277 | -0.0164 | -5.9332
-2 | -0.0822 | 0.0227 | -0.0156 | -3.6211
-1.5 | -0.0316 | 0.02237 | -0.0152 | -1.4126
-1 | 0.0079 | 0.02236 | -0.0132 | 0.35331
-0.5 | 0.0483 | 0.02255 | -0.0113 | 2.1419
0 | 0.0966 | 0.02281 | -0.0104 | 4.235
0.5 | 0.1627 | 0.02281 | -0.0119 | 7.1328
1.5 | 0.2631 | 0.02402 | -0.0116 | 10.9534
2 | 0.337 | 0.02453 | -0.0154 | 13.7383
2.5 | 0.4242 | 0.02463 | -0.021 | 17.2229
3 | 0.5193 | 0.02437 | -0.0277 | 21.309
3.5 | 0.615 | 0.02401 | -0.0349 | 25.6143
4 | 0.712 | 0.02332 | -0.0423 | 30.5317
4.5 | 0.8048 | 0.02256 | -0.0498 | 35.6738
5 | 0.8186 | 0.0222 | -0.0432 | 36.8739
5.5 | 0.8527 | 0.02146 | -0.0385 | 39.7344
6 | 0.8819 | 0.02116 | -0.0331 | 41.6777
6.5 | 0.9196 | 0.02063 | -0.0287 | 44.5759
7 | 0.9492 | 0.02052 | -0.0231 | 46.2573
7.5 | 0.9765 | 0.02074 | -0.0173 | 47.0829
8 | 1.0011 | 0.02165 | -0.0116 | 46.2402
8.5 | 1.023 | 0.02314 | -0.006 | 44.2092
9.5 | 1.0656 | 0.02654 | 0.0042 | 40.1507
10 | 1.0781 | 0.02832 | 0.0102 | 38.0685
10.5 | 1.0851 | 0.03031 | 0.0165 | 35.8001
11 | 1.0933 | 0.03259 | 0.0217 | 33.5471
11.5 | 1.0924 | 0.0354 | 0.0268 | 30.8588
12 | 1.0949 | 0.03881 | 0.0306 | 28.2118
12.5 | 1.0993 | 0.04259 | 0.0336 | 25.8112
13 | 1.1102 | 0.0465 | 0.0358 | 23.8753
13.5 | 1.1201 | 0.05099 | 0.0376 | 21.9671
14 | 1.1318 | 0.05579 | 0.039 | 20.2868
14.5 | 1.1284 | 0.06132 | 0.0399 | 18.4018
15 | 1.1228 | 0.06813 | 0.0402 | 16.4803
15.5 | 1.0816 | 0.0781 | 0.0382 | 13.8489
16 | 1.0263 | 0.09138 | 0.033 | 11.2311
16.5 | 0.9499 | 0.11078 | 0.0227 | 8.5747
17 | 0.716 | 0.19004 | -0.0206 | 3.7676
17.5 | 0.7106 | 0.19828 | -0.0265 | 3.5838
18 | 0.7284 | 0.20469 | -0.0288 | 3.5586
18.5 | 0.7316 | 0.21221 | -0.0338 | 3.4475
19 | 0.748 | 0.21857 | -0.0367 | 3.4222

## 13. Re 100k Mach 0.25 (1)
BIGFOIL.COM POLAR EXPORT
kc135a
KC-135 BL52.44 |  |  |  | Cl Max: | 1.264 | at alpha= | 10.5 | deg
JavaFoil+Calcfoil stall+Eppler ext transition |  |  |  | L/D Max: | 43.862 | at alpha= | 5.5 | deg
Re: | 100000 |  |  | Cd Min: | 0.01381 | at alpha= | 0.5 | deg
Mach: | 0.25 |  |  | Cl=0 at alpha= | -1.3492 | deg
|  |  |  | @ Cl=0.1, Cd= | 0.013939
|  |  |  | @ Cl=0.4, Cd= | 0.014597
|  |  |  | @ Cl=0.6, Cd= | 0.016298
alpha (deg) | Cl | Cd | Cm | Cl/Cd
-16.5 | -0.441 | 0.18883 | 0.004 | -2.337
-16 | -0.487 | 0.17446 | 0.004 | -2.792
-15.5 | -0.529 | 0.16225 | 0.004 | -3.262
-15 | -0.568 | 0.15456 | 0.003 | -3.674
-14.5 | -0.602 | 0.14461 | 0.003 | -4.166
-14 | -0.633 | 0.1347 | 0.003 | -4.697
-13.5 | -0.659 | 0.12601 | 0.002 | -5.226
-13 | -0.679 | 0.11662 | 0.002 | -5.825
-12.5 | -0.695 | 0.12823 | 0.002 | -5.419
-12 | -0.705 | 0.11835 | 0.001 | -5.958
-11.5 | -0.71 | 0.10857 | 0.001 | -6.54
-11 | -0.709 | 0.09449 | 0.001 | -7.508
-10.5 | -0.703 | 0.09024 | 0 | -7.794
-10 | -0.692 | 0.08319 | 0 | -8.318
-9.5 | -0.676 | 0.07744 | 0 | -8.724
-9 | -0.654 | 0.07098 | -0.001 | -9.22
-8.5 | -0.629 | 0.06536 | -0.001 | -9.622
-8 | -0.599 | 0.05903 | -0.001 | -10.153
-7.5 | -0.566 | 0.05736 | -0.002 | -9.868
-7 | -0.53 | 0.0524 | -0.002 | -10.107
-6.5 | -0.49 | 0.04902 | -0.002 | -10.003
-6 | -0.449 | 0.04611 | -0.003 | -9.729
-5.5 | -0.405 | 0.04356 | -0.003 | -9.294
-5 | -0.359 | 0.04099 | -0.003 | -8.769
-4.5 | -0.313 | 0.03909 | -0.004 | -7.994
-4 | -0.327 | 0.01612 | -0.011 | -20.276
-3.5 | -0.267 | 0.01578 | -0.012 | -16.89
-3 | -0.205 | 0.01547 | -0.013 | -13.275
-2.5 | -0.144 | 0.0152 | -0.014 | -9.441
-2 | -0.081 | 0.01399 | -0.015 | -5.808
-1.5 | -0.019 | 0.01393 | -0.016 | -1.347
-1 | 0.044 | 0.01393 | -0.017 | 3.153
-0.5 | 0.107 | 0.01394 | -0.018 | 7.654
0 | 0.171 | 0.014 | -0.019 | 12.21
0.5 | 0.234 | 0.01381 | -0.02 | 16.937
1 | 0.294 | 0.01431 | -0.02 | 20.53
1.5 | 0.354 | 0.01452 | -0.021 | 24.38
2 | 0.414 | 0.01462 | -0.022 | 28.306
2.5 | 0.473 | 0.015 | -0.023 | 31.535
3 | 0.531 | 0.0155 | -0.024 | 34.259
3.5 | 0.588 | 0.01612 | -0.024 | 36.466
4 | 0.642 | 0.01692 | -0.025 | 37.964
4.5 | 0.697 | 0.01783 | -0.026 | 39.085
5 | 0.751 | 0.01876 | -0.027 | 40.038
5.5 | 0.818 | 0.01865 | -0.028 | 43.862
6 | 0.89 | 0.02029 | -0.029 | 43.844
6.5 | 0.942 | 0.02198 | -0.03 | 42.857
7 | 0.992 | 0.02311 | -0.031 | 42.928
7.5 | 1.039 | 0.02517 | -0.032 | 41.284
8 | 1.084 | 0.02706 | -0.032 | 40.066
8.5 | 1.127 | 0.03032 | -0.033 | 37.163
9 | 1.168 | 0.03254 | -0.034 | 35.887
9.5 | 1.205 | 0.03512 | -0.034 | 34.307
10 | 1.238 | 0.0372 | -0.035 | 33.287
10.5 | 1.264 | 0.04079 | -0.035 | 30.978
11 | 1.124 | 0.08076 | -0.017 | 13.916
11.5 | 1.141 | 0.08692 | -0.017 | 13.126
12 | 1.152 | 0.09394 | -0.017 | 12.266
12.5 | 1.157 | 0.1006 | -0.017 | 11.502
13 | 1.155 | 0.10966 | -0.018 | 10.536
13.5 | 1.147 | 0.11607 | -0.018 | 9.878
14 | 1.13 | 0.12647 | -0.017 | 8.938
14.5 | 1.108 | 0.13735 | -0.018 | 8.065
15 | 1.078 | 0.14705 | -0.018 | 7.328
15.5 | 1.041 | 0.15777 | -0.018 | 6.595

## 14. Re 100k Mach 0.25 (2)
BIGFOIL.COM POLAR EXPORT
kc135a
KC-135 BL52.44 |  |  |  | Cl Max: | 1.088 | at alpha= | 13 | deg
XFOIL ncrit=9 |  |  |  | L/D Max: | 45.1766 | at alpha= | 7 | deg
Re: | 100000 |  |  | Cd Min: | 0.2092 | at alpha= | 18 | deg
Mach: | 0.25 |  |  | Cl=0 at alpha= | -1.0469 | deg
|  |  |  | @ Cl=0.1, Cd= | 0.023577
|  |  |  | @ Cl=0.4, Cd= | 0.025271
|  |  |  | @ Cl=0.6, Cd= | 0.025053
alpha (deg) | Cl | Cd | Cm | Cl/Cd
-7.5 | -0.713 | 0.04776 | -0.0255 | -14.9288
-7 | -0.6534 | 0.03984 | -0.0283 | -16.4006
-6.5 | -0.5841 | 0.0345 | -0.0314 | -16.9304
-6 | -0.5009 | 0.03033 | -0.036 | -16.515
-5.5 | -0.4022 | 0.02642 | -0.043 | -15.2233
-5 | -0.3267 | 0.02379 | -0.046 | -13.7327
-4.5 | -0.2779 | 0.02191 | -0.0447 | -12.6837
-4 | -0.2738 | 0.01883 | -0.0368 | -14.5406
-3.5 | -0.2538 | 0.02044 | -0.0255 | -12.4168
-3 | -0.1906 | 0.0218 | -0.0222 | -8.7431
-2.5 | -0.1381 | 0.0232 | -0.0177 | -5.9526
-2 | -0.0896 | 0.02342 | -0.0154 | -3.8258
-1.5 | -0.0473 | 0.02331 | -0.0136 | -2.0292
-1 | 0.0049 | 0.02332 | -0.013 | 0.21012
-0.5 | 0.0608 | 0.02323 | -0.013 | 2.6173
0 | 0.1003 | 0.02358 | -0.0108 | 4.2536
0.5 | 0.1427 | 0.02407 | -0.009 | 5.9285
1 | 0.1946 | 0.02454 | -0.0086 | 7.9299
1.5 | 0.2725 | 0.02457 | -0.0117 | 11.0908
2 | 0.3355 | 0.02517 | -0.0134 | 13.3294
2.5 | 0.4181 | 0.0253 | -0.0177 | 16.5257
3 | 0.5173 | 0.02494 | -0.0243 | 20.7418
3.5 | 0.6052 | 0.02506 | -0.0304 | 24.15
4 | 0.7078 | 0.02447 | -0.0383 | 28.9252
4.5 | 0.8147 | 0.02333 | -0.0468 | 34.9207
5 | 0.8389 | 0.02275 | -0.0417 | 36.8747
5.5 | 0.8632 | 0.02219 | -0.0353 | 38.9004
6 | 0.8973 | 0.02161 | -0.0298 | 41.5224
6.5 | 0.9309 | 0.0212 | -0.0241 | 43.9104
7 | 0.9591 | 0.02123 | -0.0179 | 45.1766
7.5 | 0.9844 | 0.02184 | -0.0115 | 45.0733
8 | 1.006 | 0.02321 | -0.0051 | 43.3434
8.5 | 1.0307 | 0.02491 | 0.0003 | 41.377
9 | 1.049 | 0.02674 | 0.0062 | 39.2296
9.5 | 1.0622 | 0.02863 | 0.0126 | 37.1009
10 | 1.0681 | 0.03069 | 0.0194 | 34.8029
10.5 | 1.0714 | 0.03324 | 0.0253 | 32.2323
11 | 1.0758 | 0.03615 | 0.03 | 29.7593
11.5 | 1.0721 | 0.03988 | 0.0341 | 26.8831
12 | 1.0791 | 0.04382 | 0.037 | 24.6257
12.5 | 1.0806 | 0.04855 | 0.0394 | 22.2575
13 | 1.088 | 0.0534 | 0.0412 | 20.3745
13.5 | 1.0709 | 0.06032 | 0.0419 | 17.7536
14 | 1.0686 | 0.06672 | 0.0422 | 16.0162
14.5 | 1.0232 | 0.07758 | 0.0392 | 13.189
15 | 0.9632 | 0.09225 | 0.0326 | 10.4412
15.5 | 0.8868 | 0.11287 | 0.021 | 7.8568
16.5 | 0.7397 | 0.17248 | -0.0112 | 4.2886
17 | 0.7334 | 0.19575 | -0.0204 | 3.7466
17.5 | 0.7154 | 0.20259 | -0.0285 | 3.5313
18 | 0.7334 | 0.2092 | -0.0311 | 3.5057

## 15. Re 100k Mach 0.50 (1)
BIGFOIL.COM POLAR EXPORT
kc135a
KC-135 BL52.44 |  |  |  | Cl Max: | 1.199 | at alpha= | 20 | deg
JavaFoil+Calcfoil stall+Eppler ext transition |  |  |  | L/D Max: | 38.937 | at alpha= | 5 | deg
Re: | 100000 |  |  | Cd Min: | 0.01483 | at alpha= | -1 | deg
Mach: | 0.5 |  |  | Cl=0 at alpha= | -1.35 | deg
|  |  |  | @ Cl=0.1, Cd= | 0.014845
|  |  |  | @ Cl=0.4, Cd= | 0.016264
|  |  |  | @ Cl=0.6, Cd= | 0.018535
alpha (deg) | Cl | Cd | Cm | Cl/Cd
-20 | -1.034 | 0.35236 | 0.01 | -2.935
-19.5 | -1.008 | 0.3483 | 0.01 | -2.893
-19 | -0.981 | 0.32415 | 0.009 | -3.026
-18.5 | -0.95 | 0.31283 | 0.008 | -3.036
-18 | -0.923 | 0.29734 | 0.008 | -3.104
-17.5 | -0.896 | 0.28115 | 0.007 | -3.186
-17 | -0.869 | 0.28526 | 0.007 | -3.046
-16.5 | -0.842 | 0.27086 | 0.006 | -3.109
-16 | -0.815 | 0.26396 | 0.006 | -3.087
-15.5 | -0.788 | 0.26739 | 0.005 | -2.947
-15 | -0.761 | 0.25805 | 0.005 | -2.949
-14.5 | -0.734 | 0.25748 | 0.004 | -2.85
-14 | -0.707 | 0.24997 | 0.004 | -2.826
-13.5 | -0.679 | 0.24673 | 0.003 | -2.753
-13 | -0.65 | 0.23005 | 0.003 | -2.825
-12.5 | -0.622 | 0.21214 | 0.002 | -2.934
-12 | -0.595 | 0.20683 | 0.002 | -2.876
-11.5 | -0.567 | 0.20548 | 0.001 | -2.762
-11 | -0.54 | 0.16697 | 0.001 | -3.234
-10.5 | -0.512 | 0.16732 | 0.001 | -3.062
-10 | -0.485 | 0.15669 | 0 | -3.093
-9.5 | -0.456 | 0.14138 | 0 | -3.228
-9 | -0.429 | 0.13799 | -0.001 | -3.107
-8.5 | -0.401 | 0.15065 | -0.001 | -2.662
-8 | -0.373 | 0.07354 | -0.001 | -5.071
-7.5 | -0.345 | 0.06313 | -0.002 | -5.466
-7 | -0.423 | 0.05695 | -0.002 | -7.428
-6.5 | -0.478 | 0.05734 | -0.003 | -8.328
-6 | -0.464 | 0.05326 | -0.003 | -8.712
-5.5 | -0.432 | 0.0475 | -0.003 | -9.094
-5 | -0.39 | 0.04377 | -0.004 | -8.919
-4.5 | -0.343 | 0.0411 | -0.004 | -8.352
-4 | -0.293 | 0.03848 | -0.005 | -7.603
-3.5 | -0.24 | 0.03665 | -0.005 | -6.537
-3 | -0.229 | 0.01658 | -0.014 | -13.792
-2.5 | -0.16 | 0.01626 | -0.015 | -9.848
-2 | -0.09 | 0.01501 | -0.016 | -5.99
-1.5 | -0.021 | 0.01484 | -0.017 | -1.409
-1 | 0.049 | 0.01483 | -0.018 | 3.311
-0.5 | 0.119 | 0.01485 | -0.019 | 8.03
0 | 0.187 | 0.01513 | -0.02 | 12.359
0.5 | 0.255 | 0.01536 | -0.021 | 16.586
1 | 0.322 | 0.01538 | -0.022 | 20.93
1.5 | 0.387 | 0.0162 | -0.023 | 23.918
2 | 0.452 | 0.01652 | -0.024 | 27.329
2.5 | 0.514 | 0.01733 | -0.025 | 29.679
3 | 0.577 | 0.01819 | -0.026 | 31.739
3.5 | 0.639 | 0.01912 | -0.026 | 33.43
4 | 0.7 | 0.02021 | -0.027 | 34.64
4.5 | 0.763 | 0.02115 | -0.028 | 36.061
5 | 0.852 | 0.02188 | -0.03 | 38.937
5.5 | 0.911 | 0.02355 | -0.031 | 38.662
6 | 0.967 | 0.02542 | -0.032 | 38.019
6.5 | 1.02 | 0.02758 | -0.033 | 36.975
7 | 1.068 | 0.03015 | -0.034 | 35.427
7.5 | 1.11 | 0.03448 | -0.034 | 32.196
8 | 1.145 | 0.03786 | -0.035 | 30.249
8.5 | 1.169 | 0.0415 | -0.036 | 28.177
9 | 1.03 | 0.08727 | -0.016 | 11.806
9.5 | 1.02 | 0.08162 | -0.016 | 12.496
10 | 0.954 | 0.09867 | -0.016 | 9.67
10.5 | 0.664 | 0.173 | -0.016 | 3.84
11 | 0.692 | 0.18373 | -0.018 | 3.769
11.5 | 0.72 | 0.19231 | -0.018 | 3.744
12 | 0.749 | 0.20377 | -0.02 | 3.674
12.5 | 0.776 | 0.20355 | -0.021 | 3.813
13 | 0.804 | 0.21113 | -0.022 | 3.807
13.5 | 0.834 | 0.24964 | -0.025 | 3.34
14 | 0.861 | 0.24936 | -0.025 | 3.454
14.5 | 0.889 | 0.25663 | -0.026 | 3.464
15 | 0.917 | 0.25692 | -0.027 | 3.567
15.5 | 0.946 | 0.27582 | -0.029 | 3.431
16 | 0.976 | 0.33894 | -0.031 | 2.879
16.5 | 1.003 | 0.33552 | -0.031 | 2.99
17 | 1.03 | 0.33387 | -0.032 | 3.086
17.5 | 1.058 | 0.35286 | -0.033 | 2.998
18 | 1.086 | 0.34782 | -0.034 | 3.122
18.5 | 1.118 | 0.36627 | -0.036 | 3.052
19 | 1.145 | 0.37674 | -0.037 | 3.039
19.5 | 1.172 | 0.3732 | -0.037 | 3.14
20 | 1.199 | 0.39328 | -0.038 | 3.048

## 16. Re 100k Mach 0.50 (2)
BIGFOIL.COM POLAR EXPORT
kc135a
KC-135 BL52.44 |  |  |  | Cl Max: | 0.9768 | at alpha= | 8.5 | deg
XFOIL ncrit=9 |  |  |  | L/D Max: | 34.552 | at alpha= | 6.5 | deg
Re: | 100000 |  |  | Cd Min: | 0.25255 | at alpha= | -20 | deg
Mach: | 0.5 |  |  | Cl=0 at alpha= | -0.72863 | deg
|  |  |  | @ Cl=0.1, Cd= | 0.029017
|  |  |  | @ Cl=0.4, Cd= | 0.031129
|  |  |  | @ Cl=0.6, Cd= | 0.029777
alpha (deg) | Cl | Cd | Cm | Cl/Cd
-20 | -0.6745 | 0.25255 | 0.0287 | -2.6708
-19.5 | -0.6489 | 0.2436 | 0.0258 | -2.6638
-19 | -0.6296 | 0.23699 | 0.021 | -2.6567
-18 | -0.5889 | 0.2217 | 0.0126 | -2.6563
-17.5 | -0.5668 | 0.21432 | 0.0091 | -2.6446
-17 | -0.5632 | 0.21148 | 0.0021 | -2.6631
-16.5 | -0.5336 | 0.20028 | 0 | -2.6643
-16 | -0.509 | 0.19258 | -0.0025 | -2.6431
-15.5 | -0.5264 | 0.19257 | -0.0112 | -2.7336
-15 | -0.474 | 0.178 | -0.0097 | -2.6629
-14.5 | -0.4678 | 0.17269 | -0.0146 | -2.7089
-14 | -0.4461 | 0.16381 | -0.017 | -2.7233
-13.5 | -0.4281 | 0.15692 | -0.0196 | -2.7281
-13 | -0.4169 | 0.14939 | -0.0227 | -2.7907
-12.5 | -0.4361 | 0.14524 | -0.029 | -3.0026
-12 | -0.3942 | 0.13594 | -0.0275 | -2.8998
-11.5 | -0.3757 | 0.12837 | -0.0287 | -2.9267
-11 | -0.3666 | 0.12139 | -0.0304 | -3.02
-10.5 | -0.3573 | 0.11463 | -0.0317 | -3.117
-10 | -0.3734 | 0.10856 | -0.0342 | -3.4396
-9.5 | -0.3893 | 0.09198 | -0.0454 | -4.2324
-9 | -0.433 | 0.0728 | -0.0591 | -5.9478
-8.5 | -0.528 | 0.06342 | -0.0633 | -8.3254
-8 | -0.5611 | 0.05944 | -0.056 | -9.4398
-7.5 | -0.5865 | 0.05462 | -0.0543 | -10.7378
-7 | -0.5663 | 0.04656 | -0.059 | -12.1628
-6.5 | -0.533 | 0.04037 | -0.0597 | -13.2029
-6 | -0.4751 | 0.03501 | -0.0604 | -13.5704
-5.5 | -0.3987 | 0.0305 | -0.0621 | -13.0721
-5 | -0.3012 | 0.02697 | -0.0657 | -11.168
-4.5 | -0.2388 | 0.02483 | -0.0638 | -9.6174
-4 | -0.2229 | 0.02349 | -0.0559 | -9.4891
-3.5 | -0.2349 | 0.02105 | -0.0446 | -11.1591
-3 | -0.2236 | 0.02298 | -0.03 | -9.7302
-2.5 | -0.1656 | 0.02529 | -0.023 | -6.548
-2 | -0.0894 | 0.02755 | -0.0189 | -3.245
-1.5 | -0.0391 | 0.0272 | -0.0167 | -1.4375
-1 | -0.0127 | 0.02711 | -0.0119 | -0.46846
-0.5 | 0.0107 | 0.02742 | -0.0066 | 0.39023
0 | 0.0442 | 0.028 | -0.0027 | 1.5786
0.5 | 0.0783 | 0.02864 | 0.001 | 2.7339
1 | 0.1174 | 0.02932 | 0.0041 | 4.0041
1.5 | 0.1643 | 0.02993 | 0.0062 | 5.4895
2 | 0.2236 | 0.03075 | 0.0063 | 7.2715
2.5 | 0.2998 | 0.03131 | 0.0042 | 9.5752
3 | 0.4049 | 0.03112 | -0.0011 | 13.0109
3.5 | 0.5379 | 0.02998 | -0.0093 | 17.942
4 | 0.6571 | 0.02959 | -0.0174 | 22.2068
4.5 | 0.7904 | 0.02779 | -0.0255 | 28.4419
5 | 0.8687 | 0.02681 | -0.0273 | 32.4021
5.5 | 0.8647 | 0.02627 | -0.0154 | 32.9159
6 | 0.8881 | 0.02598 | -0.0064 | 34.184
6.5 | 0.9101 | 0.02634 | 0.0024 | 34.552
7 | 0.9268 | 0.0274 | 0.0113 | 33.8248
7.5 | 0.9449 | 0.02922 | 0.0188 | 32.3374
8 | 0.9593 | 0.03181 | 0.0254 | 30.1572
8.5 | 0.9768 | 0.03474 | 0.031 | 28.1174
9 | 0.976 | 0.03868 | 0.0362 | 25.2327
9.5 | 0.9711 | 0.04323 | 0.0403 | 22.4636
10 | 0.9468 | 0.0497 | 0.0426 | 19.0503
10.5 | 0.9145 | 0.0578 | 0.0426 | 15.8218
11 | 0.8697 | 0.06842 | 0.0399 | 12.7112
11.5 | 0.7536 | 0.09184 | 0.0265 | 8.2056
12 | 0.7234 | 0.10518 | 0.0204 | 6.8777
12.5 | 0.7081 | 0.1165 | 0.0155 | 6.0781
13 | 0.7054 | 0.12606 | 0.0117 | 5.5957
13.5 | 0.6862 | 0.13979 | 0.0042 | 4.9088

## 17. Re 250k Mach 0.00 (1)
BIGFOIL.COM POLAR EXPORT
kc135a
KC-135 BL52.44 |  |  |  | Cl Max: | 1.364 | at alpha= | 13 | deg
JavaFoil+Calcfoil stall+Eppler ext transition |  |  |  | L/D Max: | 74.346 | at alpha= | 5.5 | deg
Re: | 250000 |  |  | Cd Min: | 0.00968 | at alpha= | 0.5 | deg
Mach: | 0 |  |  | Cl=0 at alpha= | -1.3525 | deg
|  |  |  | @ Cl=0.1, Cd= | 0.0098375
|  |  |  | @ Cl=0.4, Cd= | 0.010067
|  |  |  | @ Cl=0.6, Cd= | 0.010576
alpha (deg) | Cl | Cd | Cm | Cl/Cd
-19.5 | -0.719 | 0.1951 | 0.006 | -3.687
-19 | -0.735 | 0.18828 | 0.006 | -3.901
-18.5 | -0.749 | 0.17465 | 0.005 | -4.288
-18 | -0.763 | 0.16862 | 0.005 | -4.523
-17.5 | -0.775 | 0.15563 | 0.005 | -4.982
-17 | -0.787 | 0.14982 | 0.005 | -5.252
-16.5 | -0.797 | 0.1402 | 0.004 | -5.683
-16 | -0.805 | 0.13433 | 0.004 | -5.994
-15.5 | -0.812 | 0.12842 | 0.004 | -6.322
-15 | -0.816 | 0.12184 | 0.003 | -6.7
-14.5 | -0.819 | 0.11287 | 0.003 | -7.255
-14 | -0.819 | 0.10851 | 0.003 | -7.547
-13.5 | -0.816 | 0.10178 | 0.002 | -8.02
-13 | -0.811 | 0.09641 | 0.002 | -8.413
-12.5 | -0.803 | 0.0963 | 0.002 | -8.335
-12 | -0.792 | 0.09008 | 0.001 | -8.788
-11.5 | -0.778 | 0.08004 | 0.001 | -9.716
-11 | -0.76 | 0.07698 | 0.001 | -9.878
-10.5 | -0.74 | 0.0718 | 0 | -10.308
-10 | -0.717 | 0.06864 | 0 | -10.443
-9.5 | -0.691 | 0.06444 | 0 | -10.718
-9 | -0.662 | 0.06018 | -0.001 | -10.995
-8.5 | -0.63 | 0.05657 | -0.001 | -11.137
-8 | -0.596 | 0.05233 | -0.001 | -11.387
-7.5 | -0.559 | 0.05047 | -0.002 | -11.084
-7 | -0.521 | 0.0476 | -0.002 | -10.941
-6.5 | -0.48 | 0.04436 | -0.002 | -10.826
-6 | -0.438 | 0.04206 | -0.003 | -10.417
-5.5 | -0.394 | 0.0399 | -0.003 | -9.885
-5 | -0.349 | 0.03799 | -0.003 | -9.199
-4.5 | -0.375 | 0.01306 | -0.01 | -28.728
-4 | -0.317 | 0.0127 | -0.01 | -24.979
-3.5 | -0.258 | 0.01248 | -0.011 | -20.71
-3 | -0.199 | 0.0122 | -0.012 | -16.315
-2.5 | -0.139 | 0.01195 | -0.013 | -11.643
-2 | -0.079 | 0.00976 | -0.014 | -8.068
-1.5 | -0.018 | 0.00981 | -0.015 | -1.855
-1 | 0.043 | 0.00979 | -0.016 | 4.348
-0.5 | 0.103 | 0.00984 | -0.017 | 10.503
0 | 0.166 | 0.00984 | -0.018 | 16.821
0.5 | 0.227 | 0.00968 | -0.019 | 23.4
1 | 0.288 | 0.00995 | -0.02 | 28.919
1.5 | 0.349 | 0.01005 | -0.021 | 34.699
2 | 0.41 | 0.01007 | -0.022 | 40.693
2.5 | 0.471 | 0.0102 | -0.023 | 46.174
3 | 0.532 | 0.01034 | -0.024 | 51.437
3.5 | 0.592 | 0.01055 | -0.025 | 56.121
4 | 0.653 | 0.01075 | -0.026 | 60.707
4.5 | 0.713 | 0.01101 | -0.027 | 64.779
5 | 0.773 | 0.01113 | -0.028 | 69.496
5.5 | 0.833 | 0.0112 | -0.029 | 74.346
6 | 0.891 | 0.01384 | -0.029 | 64.37
6.5 | 0.936 | 0.01539 | -0.03 | 60.818
7 | 0.984 | 0.01605 | -0.031 | 61.292
7.5 | 1.033 | 0.01723 | -0.031 | 59.991
8 | 1.081 | 0.0186 | -0.032 | 58.102
8.5 | 1.12 | 0.02202 | -0.033 | 50.863
9 | 1.162 | 0.02354 | -0.033 | 49.369
9.5 | 1.202 | 0.02531 | -0.034 | 47.498
10 | 1.24 | 0.02714 | -0.035 | 45.705
10.5 | 1.275 | 0.02866 | -0.035 | 44.505
11 | 1.303 | 0.03092 | -0.036 | 42.153
11.5 | 1.327 | 0.03335 | -0.037 | 39.801
12 | 1.345 | 0.03651 | -0.037 | 36.844
12.5 | 1.36 | 0.0397 | -0.038 | 34.248
13 | 1.364 | 0.04438 | -0.038 | 30.73
13.5 | 1.344 | 0.05479 | -0.037 | 24.53
14 | 1.216 | 0.10373 | -0.021 | 11.719
14.5 | 1.217 | 0.11035 | -0.021 | 11.032
15 | 1.217 | 0.11658 | -0.022 | 10.437
15.5 | 1.212 | 0.12364 | -0.022 | 9.803
16 | 1.203 | 0.13055 | -0.022 | 9.215
16.5 | 1.191 | 0.13939 | -0.022 | 8.544
17 | 1.176 | 0.14787 | -0.022 | 7.95
17.5 | 1.158 | 0.15668 | -0.023 | 7.391
18 | 1.138 | 0.16577 | -0.022 | 6.863

## 18. Re 250k Mach 0.00 (2)
BIGFOIL.COM POLAR EXPORT
kc135a
KC-135 BL52.44 |  |  |  | Cl Max: | 1.1544 | at alpha= | 18 | deg
XFOIL ncrit=9 |  |  |  | L/D Max: | 75.6245 | at alpha= | 6.5 | deg
Re: | 250000 |  |  | Cd Min: | 0.1415 | at alpha= | -14.5 | deg
Mach: | 0 |  |  | Cl=0 at alpha= | -1.3111 | deg
|  |  |  | @ Cl=0.1, Cd= | 0.011844
|  |  |  | @ Cl=0.4, Cd= | 0.011674
|  |  |  | @ Cl=0.6, Cd= | 0.011663
alpha (deg) | Cl | Cd | Cm | Cl/Cd
-14.5 | -0.5109 | 0.1415 | -0.025 | -3.6106
-14 | -0.4909 | 0.13546 | -0.0238 | -3.6239
-13.5 | -0.4774 | 0.12954 | -0.0249 | -3.6853
-13 | -0.4738 | 0.12164 | -0.028 | -3.8951
-12.5 | -0.5471 | 0.09751 | -0.0483 | -5.6107
-12 | -0.6138 | 0.0852 | -0.0564 | -7.2042
-11.5 | -0.6685 | 0.07816 | -0.057 | -8.553
-11 | -0.6726 | 0.06735 | -0.057 | -9.9866
-10.5 | -0.6745 | 0.06212 | -0.0543 | -10.858
-10 | -0.6969 | 0.058 | -0.0477 | -12.0155
-9.5 | -0.7149 | 0.0541 | -0.0407 | -13.2144
-8.5 | -0.7092 | 0.03816 | -0.0315 | -18.5849
-8 | -0.6413 | 0.02873 | -0.0349 | -22.3216
-7.5 | -0.5636 | 0.02413 | -0.0402 | -23.3568
-7 | -0.488 | 0.02141 | -0.0445 | -22.7931
-6.5 | -0.4269 | 0.01953 | -0.0454 | -21.8587
-6 | -0.3808 | 0.01778 | -0.044 | -21.4173
-5.5 | -0.3429 | 0.01645 | -0.0408 | -20.845
-4.5 | -0.2675 | 0.01453 | -0.0345 | -18.4102
-4 | -0.2291 | 0.01355 | -0.0314 | -16.9077
-3.5 | -0.2218 | 0.01117 | -0.023 | -19.8568
-3 | -0.1744 | 0.01143 | -0.0208 | -15.2581
-2.5 | -0.1245 | 0.01165 | -0.0192 | -10.6867
-2 | -0.0723 | 0.01179 | -0.018 | -6.1323
-1.5 | -0.0204 | 0.01188 | -0.0169 | -1.7172
-1 | 0.0336 | 0.01185 | -0.0166 | 2.8354
-0.5 | 0.0888 | 0.01185 | -0.0165 | 7.4937
0 | 0.1426 | 0.01182 | -0.0161 | 12.0643
0.5 | 0.197 | 0.01182 | -0.0159 | 16.6667
1 | 0.2521 | 0.01183 | -0.0157 | 21.3102
1.5 | 0.3049 | 0.01184 | -0.0152 | 25.7517
2 | 0.3577 | 0.01173 | -0.0144 | 30.4945
2.5 | 0.4108 | 0.01166 | -0.0136 | 35.2316
3 | 0.4648 | 0.0116 | -0.013 | 40.069
3.5 | 0.519 | 0.01156 | -0.0124 | 44.8962
4 | 0.5831 | 0.01163 | -0.0138 | 50.1376
4.5 | 0.6606 | 0.01178 | -0.018 | 56.0781
5 | 0.7445 | 0.01196 | -0.0238 | 62.2492
5.5 | 0.8261 | 0.01212 | -0.0292 | 68.1601
6 | 0.9124 | 0.01227 | -0.036 | 74.3602
6.5 | 0.9506 | 0.01257 | -0.0334 | 75.6245
7 | 0.9693 | 0.01334 | -0.0269 | 72.6612
7.5 | 0.9848 | 0.01449 | -0.02 | 67.9641
8 | 1.0017 | 0.01564 | -0.0135 | 64.0473
8.5 | 1.0196 | 0.01674 | -0.0073 | 60.908
9 | 1.0314 | 0.01789 | -0.0001 | 57.6523
9.5 | 1.0468 | 0.01899 | 0.006 | 55.1237
10 | 1.0626 | 0.02038 | 0.0113 | 52.1394
10.5 | 1.0763 | 0.02218 | 0.0159 | 48.5257
11 | 1.0936 | 0.02411 | 0.0193 | 45.3588
11.5 | 1.1037 | 0.02682 | 0.0225 | 41.1521
12 | 1.1069 | 0.03041 | 0.0253 | 36.3992
12.5 | 1.111 | 0.03424 | 0.0275 | 32.4474
13 | 1.1137 | 0.03842 | 0.0292 | 28.9875
13.5 | 1.1154 | 0.04285 | 0.0305 | 26.0303
14 | 1.1186 | 0.04737 | 0.0313 | 23.6141
14.5 | 1.1231 | 0.05197 | 0.032 | 21.6105
15 | 1.1267 | 0.05683 | 0.0322 | 19.8258
15.5 | 1.1323 | 0.06169 | 0.0323 | 18.3547
16 | 1.1387 | 0.06663 | 0.032 | 17.0899
16.5 | 1.1451 | 0.07152 | 0.0321 | 16.0109
17 | 1.1439 | 0.07795 | 0.0306 | 14.6748
17.5 | 1.1446 | 0.08422 | 0.029 | 13.5906
18 | 1.1544 | 0.0889 | 0.029 | 12.9854
18.5 | 1.1345 | 0.09892 | 0.0245 | 11.4689
19 | 1.112 | 0.10988 | 0.0193 | 10.1201
19.5 | 1.0828 | 0.12272 | 0.0124 | 8.8233
20 | 1.0395 | 0.13936 | 0.0025 | 7.4591

## 19. Re 250k Mach 0.10 (1)
BIGFOIL.COM POLAR EXPORT
kc135a
KC-135 BL52.44 |  |  |  | Cl Max: | 1.358 | at alpha= | 13 | deg
JavaFoil+Calcfoil stall+Eppler ext transition |  |  |  | L/D Max: | 74.394 | at alpha= | 5.5 | deg
Re: | 250000 |  |  | Cd Min: | 0.00976 | at alpha= | -1 | deg
Mach: | 0.1 |  |  | Cl=0 at alpha= | -1.3525 | deg
|  |  |  | @ Cl=0.1, Cd= | 0.0098067
|  |  |  | @ Cl=0.4, Cd= | 0.01006
|  |  |  | @ Cl=0.6, Cd= | 0.0106
alpha (deg) | Cl | Cd | Cm | Cl/Cd
-19 | -0.684 | 0.18784 | 0.006 | -3.64
-18.5 | -0.701 | 0.17729 | 0.005 | -3.956
-18 | -0.718 | 0.17228 | 0.005 | -4.169
-17.5 | -0.734 | 0.15973 | 0.005 | -4.597
-17 | -0.749 | 0.15342 | 0.005 | -4.882
-16.5 | -0.762 | 0.14238 | 0.004 | -5.353
-16 | -0.774 | 0.13723 | 0.004 | -5.64
-15.5 | -0.784 | 0.12783 | 0.004 | -6.132
-15 | -0.792 | 0.12292 | 0.003 | -6.44
-14.5 | -0.797 | 0.11444 | 0.003 | -6.966
-14 | -0.8 | 0.10781 | 0.003 | -7.422
-13.5 | -0.8 | 0.10246 | 0.002 | -7.811
-13 | -0.798 | 0.09687 | 0.002 | -8.234
-12.5 | -0.792 | 0.09671 | 0.002 | -8.186
-12 | -0.783 | 0.09003 | 0.001 | -8.695
-11.5 | -0.771 | 0.08432 | 0.001 | -9.14
-11 | -0.755 | 0.07704 | 0.001 | -9.805
-10.5 | -0.737 | 0.07241 | 0 | -10.173
-10 | -0.715 | 0.06976 | 0 | -10.244
-9.5 | -0.69 | 0.06497 | 0 | -10.613
-9 | -0.661 | 0.06055 | -0.001 | -10.923
-8.5 | -0.63 | 0.05665 | -0.001 | -11.128
-8 | -0.597 | 0.05238 | -0.001 | -11.396
-7.5 | -0.561 | 0.05064 | -0.002 | -11.071
-7 | -0.522 | 0.04763 | -0.002 | -10.965
-6.5 | -0.482 | 0.04448 | -0.002 | -10.836
-6 | -0.44 | 0.04206 | -0.003 | -10.456
-5.5 | -0.396 | 0.04003 | -0.003 | -9.894
-5 | -0.351 | 0.03799 | -0.003 | -9.239
-4.5 | -0.377 | 0.01312 | -0.01 | -28.726
-4 | -0.319 | 0.01277 | -0.011 | -24.961
-3.5 | -0.26 | 0.01247 | -0.011 | -20.832
-3 | -0.2 | 0.01218 | -0.012 | -16.426
-2.5 | -0.14 | 0.01208 | -0.013 | -11.572
-2 | -0.079 | 0.00981 | -0.014 | -8.074
-1.5 | -0.018 | 0.00985 | -0.015 | -1.856
-1 | 0.043 | 0.00976 | -0.016 | 4.384
-0.5 | 0.104 | 0.00981 | -0.017 | 10.588
0 | 0.166 | 0.00982 | -0.018 | 16.939
0.5 | 0.228 | 0.00978 | -0.019 | 23.275
1 | 0.289 | 0.00993 | -0.02 | 29.128
1.5 | 0.351 | 0.0101 | -0.021 | 34.712
2 | 0.412 | 0.01005 | -0.022 | 40.988
2.5 | 0.473 | 0.01018 | -0.023 | 46.462
3 | 0.534 | 0.01043 | -0.024 | 51.207
3.5 | 0.595 | 0.01058 | -0.025 | 56.252
4 | 0.656 | 0.01082 | -0.026 | 60.657
4.5 | 0.717 | 0.01104 | -0.027 | 64.889
5 | 0.777 | 0.01086 | -0.028 | 71.514
5.5 | 0.837 | 0.01125 | -0.029 | 74.394
6 | 0.895 | 0.01396 | -0.03 | 64.145
6.5 | 0.939 | 0.01559 | -0.03 | 60.198
7 | 0.988 | 0.01621 | -0.031 | 60.918
7.5 | 1.037 | 0.01744 | -0.032 | 59.453
8 | 1.084 | 0.01881 | -0.032 | 57.663
8.5 | 1.123 | 0.02228 | -0.033 | 50.416
9 | 1.165 | 0.02387 | -0.033 | 48.826
9.5 | 1.205 | 0.02569 | -0.034 | 46.905
10 | 1.243 | 0.0276 | -0.035 | 45.039
10.5 | 1.277 | 0.02912 | -0.035 | 43.854
11 | 1.304 | 0.03154 | -0.036 | 41.351
11.5 | 1.327 | 0.03407 | -0.037 | 38.94
12 | 1.343 | 0.03721 | -0.037 | 36.105
12.5 | 1.356 | 0.0407 | -0.038 | 33.307
13 | 1.358 | 0.04563 | -0.038 | 29.754
13.5 | 1.204 | 0.09818 | -0.021 | 12.259
14 | 1.206 | 0.10459 | -0.02 | 11.533
14.5 | 1.205 | 0.1114 | -0.02 | 10.819
15 | 1.203 | 0.1178 | -0.022 | 10.209
15.5 | 1.195 | 0.12539 | -0.022 | 9.527
16 | 1.182 | 0.13253 | -0.022 | 8.919
16.5 | 1.166 | 0.14064 | -0.022 | 8.29
17 | 1.147 | 0.15105 | -0.022 | 7.592
17.5 | 1.125 | 0.15926 | -0.022 | 7.064
18 | 1.1 | 0.16994 | -0.022 | 6.474

## 20. Re 250k Mach 0.10 (2)
BIGFOIL.COM POLAR EXPORT
kc135a
KC-135 BL52.44 |  |  |  | Cl Max: | 1.1376 | at alpha= | 18 | deg
XFOIL ncrit=9 |  |  |  | L/D Max: | 75.1972 | at alpha= | 6.5 | deg
Re: | 250000 |  |  | Cd Min: | 0.15037 | at alpha= | 20 | deg
Mach: | 0.1 |  |  | Cl=0 at alpha= | -1.313 | deg
|  |  |  | @ Cl=0.1, Cd= | 0.011894
|  |  |  | @ Cl=0.4, Cd= | 0.011737
|  |  |  | @ Cl=0.6, Cd= | 0.0117
alpha (deg) | Cl | Cd | Cm | Cl/Cd
-14 | -0.4869 | 0.13667 | -0.0233 | -3.5626
-13.5 | -0.4736 | 0.13061 | -0.0245 | -3.6261
-13 | -0.4705 | 0.12257 | -0.0279 | -3.8386
-12 | -0.5139 | 0.09453 | -0.0442 | -5.4364
-11.5 | -0.5296 | 0.08405 | -0.0496 | -6.301
-11 | -0.6008 | 0.07007 | -0.0578 | -8.5743
-10.5 | -0.6403 | 0.06334 | -0.057 | -10.1089
-10 | -0.6785 | 0.05891 | -0.0502 | -11.5176
-9.5 | -0.7073 | 0.05513 | -0.0421 | -12.8297
-9 | -0.7518 | 0.0515 | -0.0312 | -14.5981
-8 | -0.6411 | 0.02928 | -0.036 | -21.8955
-7.5 | -0.5636 | 0.02446 | -0.0413 | -23.0417
-7 | -0.4884 | 0.02165 | -0.0455 | -22.5589
-6.5 | -0.4275 | 0.01968 | -0.0462 | -21.7226
-6 | -0.3813 | 0.01792 | -0.0447 | -21.2779
-5.5 | -0.3425 | 0.0166 | -0.0415 | -20.6325
-5 | -0.3033 | 0.01572 | -0.0385 | -19.2939
-4.5 | -0.267 | 0.01468 | -0.0351 | -18.188
-4 | -0.2288 | 0.01369 | -0.0319 | -16.7129
-3.5 | -0.2222 | 0.01121 | -0.0234 | -19.8216
-3 | -0.1753 | 0.01147 | -0.021 | -15.2833
-2.5 | -0.125 | 0.0117 | -0.0194 | -10.6838
-2 | -0.0729 | 0.01183 | -0.0181 | -6.1623
-1.5 | -0.0202 | 0.01193 | -0.0171 | -1.6932
-1 | 0.0338 | 0.0119 | -0.0167 | 2.8403
-0.5 | 0.0889 | 0.0119 | -0.0165 | 7.4706
0 | 0.1435 | 0.01187 | -0.0162 | 12.0893
0.5 | 0.1979 | 0.01187 | -0.0159 | 16.6723
1 | 0.2537 | 0.0119 | -0.0158 | 21.3193
1.5 | 0.3066 | 0.01189 | -0.0152 | 25.7864
2 | 0.3596 | 0.01179 | -0.0144 | 30.5004
2.5 | 0.4128 | 0.01172 | -0.0136 | 35.2218
3 | 0.4671 | 0.01167 | -0.013 | 40.0257
3.5 | 0.5218 | 0.01162 | -0.0123 | 44.9053
4 | 0.5845 | 0.01167 | -0.0133 | 50.0857
4.5 | 0.6619 | 0.01182 | -0.0174 | 55.9983
5 | 0.7465 | 0.012 | -0.0233 | 62.2083
5.5 | 0.8291 | 0.01217 | -0.0288 | 68.1265
6 | 0.9154 | 0.01234 | -0.0354 | 74.1815
6.5 | 0.9535 | 0.01268 | -0.0327 | 75.1972
7 | 0.9705 | 0.01354 | -0.0258 | 71.6765
7.5 | 0.9865 | 0.01466 | -0.019 | 67.292
8 | 1.0016 | 0.01587 | -0.0121 | 63.1128
8.5 | 1.0189 | 0.01697 | -0.0057 | 60.0412
9 | 1.0305 | 0.01807 | 0.0016 | 57.0282
9.5 | 1.0452 | 0.01927 | 0.0078 | 54.2398
10 | 1.06 | 0.02079 | 0.013 | 50.9861
10.5 | 1.0759 | 0.02259 | 0.0172 | 47.6273
11 | 1.0906 | 0.02477 | 0.0207 | 44.0291
11.5 | 1.1009 | 0.02759 | 0.0237 | 39.9021
12 | 1.104 | 0.0313 | 0.0264 | 35.2716
12.5 | 1.1057 | 0.03542 | 0.0285 | 31.2168
13 | 1.1083 | 0.03969 | 0.0301 | 27.9239
13.5 | 1.1103 | 0.04419 | 0.0314 | 25.1256
14 | 1.1116 | 0.04897 | 0.0322 | 22.6996
14.5 | 1.1175 | 0.05357 | 0.0327 | 20.8606
15 | 1.1208 | 0.05847 | 0.0331 | 19.1688
15.5 | 1.126 | 0.06361 | 0.0328 | 17.7016
16 | 1.1323 | 0.06866 | 0.0325 | 16.4914
16.5 | 1.1359 | 0.07408 | 0.0323 | 15.3334
17 | 1.1331 | 0.08089 | 0.0305 | 14.0079
17.5 | 1.1319 | 0.08754 | 0.0286 | 12.9301
18 | 1.1376 | 0.09302 | 0.0281 | 12.2296
18.5 | 1.1138 | 0.10397 | 0.0228 | 10.7127
19 | 1.0862 | 0.11623 | 0.0165 | 9.3453
19.5 | 1.0504 | 0.13086 | 0.0081 | 8.0269
20 | 0.9978 | 0.15037 | -0.0041 | 6.6356

## 21. Re 250k Mach 0.25 (1)
BIGFOIL.COM POLAR EXPORT
kc135a
KC-135 BL52.44 |  |  |  | Cl Max: | 1.32 | at alpha= | 12 | deg
JavaFoil+Calcfoil stall+Eppler ext transition |  |  |  | L/D Max: | 73.192 | at alpha= | 5.5 | deg
Re: | 250000 |  |  | Cd Min: | 0.00983 | at alpha= | 0.5 | deg
Mach: | 0.25 |  |  | Cl=0 at alpha= | -1.3492 | deg
|  |  |  | @ Cl=0.1, Cd= | 0.010006
|  |  |  | @ Cl=0.4, Cd= | 0.010202
|  |  |  | @ Cl=0.6, Cd= | 0.010728
alpha (deg) | Cl | Cd | Cm | Cl/Cd
-16.5 | -0.441 | 0.15688 | 0.004 | -2.813
-16 | -0.487 | 0.14848 | 0.004 | -3.281
-15.5 | -0.529 | 0.14 | 0.004 | -3.781
-15 | -0.568 | 0.12801 | 0.004 | -4.437
-14.5 | -0.603 | 0.12204 | 0.003 | -4.937
-14 | -0.633 | 0.11335 | 0.003 | -5.583
-13.5 | -0.659 | 0.10729 | 0.003 | -6.14
-13 | -0.68 | 0.10018 | 0.002 | -6.783
-12.5 | -0.695 | 0.09605 | 0.002 | -7.237
-12 | -0.705 | 0.09072 | 0.001 | -7.776
-11.5 | -0.71 | 0.09236 | 0.001 | -7.688
-11 | -0.71 | 0.07762 | 0.001 | -9.143
-10.5 | -0.703 | 0.07871 | 0 | -8.937
-10 | -0.692 | 0.0724 | 0 | -9.558
-9.5 | -0.676 | 0.06817 | 0 | -9.91
-9 | -0.654 | 0.06266 | -0.001 | -10.446
-8.5 | -0.629 | 0.05851 | -0.001 | -10.748
-8 | -0.599 | 0.05329 | -0.001 | -11.247
-7.5 | -0.566 | 0.05158 | -0.002 | -10.974
-7 | -0.53 | 0.04776 | -0.002 | -11.089
-6.5 | -0.49 | 0.04491 | -0.002 | -10.917
-6 | -0.449 | 0.04249 | -0.003 | -10.56
-5.5 | -0.405 | 0.04025 | -0.003 | -10.058
-5 | -0.359 | 0.0381 | -0.003 | -9.434
-4.5 | -0.313 | 0.03638 | -0.004 | -8.592
-4 | -0.327 | 0.01293 | -0.011 | -25.287
-3.5 | -0.267 | 0.01267 | -0.012 | -21.045
-3 | -0.205 | 0.01237 | -0.013 | -16.608
-2.5 | -0.144 | 0.01224 | -0.014 | -11.732
-2 | -0.081 | 0.00994 | -0.015 | -8.181
-1.5 | -0.019 | 0.00998 | -0.016 | -1.882
-1 | 0.044 | 0.00997 | -0.017 | 4.411
-0.5 | 0.107 | 0.01001 | -0.018 | 10.667
0 | 0.171 | 0.01002 | -0.019 | 17.074
0.5 | 0.234 | 0.00983 | -0.02 | 23.798
1 | 0.297 | 0.01013 | -0.021 | 29.332
1.5 | 0.36 | 0.01024 | -0.022 | 35.18
2 | 0.423 | 0.01018 | -0.023 | 41.564
2.5 | 0.486 | 0.0104 | -0.024 | 46.756
3 | 0.549 | 0.01059 | -0.025 | 51.823
3.5 | 0.612 | 0.01076 | -0.026 | 56.849
4 | 0.674 | 0.01101 | -0.026 | 61.204
4.5 | 0.736 | 0.01125 | -0.027 | 65.411
5 | 0.798 | 0.01159 | -0.028 | 68.855
5.5 | 0.859 | 0.01174 | -0.029 | 73.192
6 | 0.905 | 0.01509 | -0.03 | 59.952
6.5 | 0.956 | 0.01647 | -0.031 | 58.076
7 | 1.008 | 0.01706 | -0.031 | 59.086
7.5 | 1.057 | 0.01868 | -0.032 | 56.573
8 | 1.103 | 0.02011 | -0.033 | 54.872
8.5 | 1.14 | 0.02395 | -0.033 | 47.612
9 | 1.181 | 0.0258 | -0.034 | 45.772
9.5 | 1.219 | 0.0278 | -0.035 | 43.863
10 | 1.254 | 0.02952 | -0.036 | 42.491
10.5 | 1.284 | 0.03195 | -0.036 | 40.196
11 | 1.304 | 0.03479 | -0.037 | 37.472
11.5 | 1.316 | 0.03813 | -0.037 | 34.525
12 | 1.32 | 0.04223 | -0.038 | 31.262
12.5 | 1.302 | 0.05011 | -0.037 | 25.983
13 | 1.159 | 0.09719 | -0.021 | 11.924
13.5 | 1.148 | 0.10393 | -0.02 | 11.05
14 | 1.131 | 0.11162 | -0.018 | 10.135
14.5 | 1.11 | 0.1194 | -0.02 | 9.293
15 | 1.079 | 0.12669 | -0.02 | 8.515
15.5 | 1.042 | 0.1369 | -0.02 | 7.61
16 | 0.998 | 0.14716 | -0.02 | 6.783
16.5 | 0.948 | 0.16129 | -0.02 | 5.88
17 | 0.893 | 0.16971 | -0.02 | 5.261

## 22. Re 250k Mach 0.25 (2)
BIGFOIL.COM POLAR EXPORT
kc135a
KC-135 BL52.44 |  |  |  | Cl Max: | 1.0877 | at alpha= | 15 | deg
XFOIL ncrit=9 |  |  |  | L/D Max: | 72.9679 | at alpha= | 6 | deg
Re: | 250000 |  |  | Cd Min: | 0.22957 | at alpha= | 20 | deg
Mach: | 0.25 |  |  | Cl=0 at alpha= | -1.3116 | deg
|  |  |  | @ Cl=0.1, Cd= | 0.01218
|  |  |  | @ Cl=0.4, Cd= | 0.012052
|  |  |  | @ Cl=0.6, Cd= | 0.011948
alpha (deg) | Cl | Cd | Cm | Cl/Cd
-14.5 | -0.4956 | 0.14733 | -0.0227 | -3.3639
-14 | -0.4695 | 0.14223 | -0.0212 | -3.301
-13.5 | -0.4575 | 0.13554 | -0.0233 | -3.3754
-13 | -0.4756 | 0.12326 | -0.0329 | -3.8585
-12.5 | -0.482 | 0.1121 | -0.0375 | -4.2997
-12 | -0.458 | 0.10889 | -0.035 | -4.2061
-11.5 | -0.4629 | 0.09939 | -0.0395 | -4.6574
-11 | -0.536 | 0.07959 | -0.056 | -6.7345
-10.5 | -0.6015 | 0.07093 | -0.0596 | -8.4802
-10 | -0.6664 | 0.06719 | -0.0523 | -9.9181
-9.5 | -0.6938 | 0.05909 | -0.0471 | -11.7414
-9 | -0.6915 | 0.0537 | -0.0425 | -12.8771
-8 | -0.6373 | 0.03258 | -0.0426 | -19.5611
-7.5 | -0.5658 | 0.02657 | -0.0467 | -21.2947
-7 | -0.4938 | 0.02323 | -0.0499 | -21.257
-6.5 | -0.4337 | 0.02074 | -0.0498 | -20.9113
-6 | -0.383 | 0.01875 | -0.0484 | -20.4267
-5.5 | -0.3395 | 0.01766 | -0.0456 | -19.2242
-5 | -0.3046 | 0.01622 | -0.0416 | -18.7793
-4.5 | -0.2687 | 0.01513 | -0.0377 | -17.7594
-4 | -0.2298 | 0.01421 | -0.0343 | -16.1717
-3.5 | -0.2229 | 0.0114 | -0.026 | -19.5526
-3 | -0.1793 | 0.01166 | -0.0223 | -15.3774
-2.5 | -0.1276 | 0.0119 | -0.0204 | -10.7227
-2 | -0.0759 | 0.01211 | -0.0187 | -6.2675
-1.5 | -0.0211 | 0.01221 | -0.0176 | -1.7281
-1 | 0.0349 | 0.0122 | -0.0171 | 2.8607
-0.5 | 0.0908 | 0.01218 | -0.0167 | 7.4548
0 | 0.148 | 0.01218 | -0.0166 | 12.1511
0.5 | 0.2037 | 0.01217 | -0.0162 | 16.7379
1 | 0.2591 | 0.01224 | -0.0157 | 21.1683
1.5 | 0.3168 | 0.01223 | -0.0155 | 25.9035
2 | 0.371 | 0.01209 | -0.0145 | 30.6865
2.5 | 0.4248 | 0.01202 | -0.0135 | 35.3411
3 | 0.4791 | 0.01198 | -0.0125 | 39.9917
3.5 | 0.5344 | 0.01193 | -0.0116 | 44.7946
4 | 0.595 | 0.01194 | -0.0116 | 49.8325
4.5 | 0.6729 | 0.01206 | -0.0151 | 55.796
5 | 0.7569 | 0.01224 | -0.02 | 61.8382
5.5 | 0.8442 | 0.01245 | -0.0258 | 67.8072
6 | 0.9318 | 0.01277 | -0.032 | 72.9679
6.5 | 0.9649 | 0.01346 | -0.0281 | 71.6865
7 | 0.9773 | 0.01452 | -0.0201 | 67.3072
7.5 | 0.9898 | 0.01572 | -0.0122 | 62.9644
8 | 1.0003 | 0.01696 | -0.0042 | 58.98
8.5 | 1.0089 | 0.01807 | 0.0041 | 55.8329
9 | 1.0196 | 0.01951 | 0.011 | 52.2604
9.5 | 1.0358 | 0.02115 | 0.0163 | 48.974
10 | 1.0516 | 0.02314 | 0.0206 | 45.4451
10.5 | 1.0644 | 0.02567 | 0.0243 | 41.4647
11 | 1.0744 | 0.02879 | 0.0272 | 37.3185
11.5 | 1.0794 | 0.0326 | 0.0297 | 33.1104
12 | 1.0786 | 0.03714 | 0.0318 | 29.0415
12.5 | 1.0788 | 0.04184 | 0.0335 | 25.7839
13 | 1.0773 | 0.04691 | 0.0346 | 22.9653
13.5 | 1.0828 | 0.05171 | 0.0352 | 20.9399
14 | 1.0839 | 0.05707 | 0.0357 | 18.9925
14.5 | 1.087 | 0.06256 | 0.0356 | 17.3753
15 | 1.0877 | 0.06844 | 0.0353 | 15.8928
15.5 | 1.0865 | 0.07502 | 0.0341 | 14.4828
16 | 1.0874 | 0.08134 | 0.033 | 13.3686
16.5 | 1.0749 | 0.08998 | 0.0304 | 11.946
17 | 1.0548 | 0.10047 | 0.0258 | 10.4987
17.5 | 1.0307 | 0.11218 | 0.0199 | 9.1879
18 | 0.9956 | 0.12674 | 0.0117 | 7.8555
18.5 | 0.941 | 0.14668 | -0.0008 | 6.4153
19 | 0.7766 | 0.20574 | -0.0317 | 3.7747
19.5 | 0.7969 | 0.21078 | -0.0333 | 3.7807
20 | 0.7843 | 0.22957 | -0.0438 | 3.4164

## 23. Re 250k Mach 0.50 (1)
BIGFOIL.COM POLAR EXPORT
kc135a
KC-135 BL52.44 |  |  |  | Cl Max: | 1.199 | at alpha= | 20 | deg
JavaFoil+Calcfoil stall+Eppler ext transition |  |  |  | L/D Max: | 62.126 | at alpha= | 4.5 | deg
Re: | 250000 |  |  | Cd Min: | 0.01025 | at alpha= | -2 | deg
Mach: | 0.5 |  |  | Cl=0 at alpha= | -1.35 | deg
|  |  |  | @ Cl=0.1, Cd= | 0.010501
|  |  |  | @ Cl=0.4, Cd= | 0.01089
|  |  |  | @ Cl=0.6, Cd= | 0.011402
alpha (deg) | Cl | Cd | Cm | Cl/Cd
-20 | -1.034 | 0.27807 | 0.01 | -3.719
-19.5 | -1.008 | 0.26622 | 0.01 | -3.785
-19 | -0.982 | 0.25785 | 0.009 | -3.809
-18.5 | -0.95 | 0.24333 | 0.008 | -3.906
-18 | -0.923 | 0.22877 | 0.008 | -4.036
-17.5 | -0.896 | 0.21939 | 0.007 | -4.085
-17 | -0.869 | 0.2159 | 0.007 | -4.025
-16.5 | -0.842 | 0.21351 | 0.006 | -3.945
-16 | -0.815 | 0.20741 | 0.006 | -3.93
-15.5 | -0.788 | 0.20465 | 0.005 | -3.85
-15 | -0.761 | 0.19465 | 0.005 | -3.91
-14.5 | -0.734 | 0.18776 | 0.004 | -3.908
-14 | -0.707 | 0.18431 | 0.004 | -3.833
-13.5 | -0.679 | 0.18302 | 0.003 | -3.711
-13 | -0.65 | 0.17158 | 0.003 | -3.789
-12.5 | -0.622 | 0.15902 | 0.002 | -3.914
-12 | -0.595 | 0.15722 | 0.002 | -3.784
-11.5 | -0.567 | 0.15553 | 0.001 | -3.649
-11 | -0.54 | 0.13054 | 0.001 | -4.137
-10.5 | -0.512 | 0.12788 | 0.001 | -4.007
-10 | -0.485 | 0.11985 | 0 | -4.044
-9.5 | -0.457 | 0.10923 | 0 | -4.179
-9 | -0.429 | 0.1064 | -0.001 | -4.03
-8.5 | -0.401 | 0.11378 | -0.001 | -3.525
-8 | -0.373 | 0.06168 | -0.001 | -6.047
-7.5 | -0.345 | 0.05515 | -0.002 | -6.26
-7 | -0.423 | 0.05053 | -0.002 | -8.377
-6.5 | -0.478 | 0.04676 | -0.003 | -10.223
-6 | -0.464 | 0.04713 | -0.003 | -9.845
-5.5 | -0.432 | 0.04279 | -0.003 | -10.094
-5 | -0.39 | 0.03996 | -0.004 | -9.769
-4.5 | -0.343 | 0.03768 | -0.004 | -9.109
-4 | -0.293 | 0.03555 | -0.005 | -8.23
-3.5 | -0.24 | 0.03396 | -0.005 | -7.055
-3 | -0.229 | 0.01323 | -0.014 | -17.288
-2.5 | -0.16 | 0.01291 | -0.015 | -12.409
-2 | -0.091 | 0.01025 | -0.016 | -8.859
-1.5 | -0.021 | 0.01051 | -0.018 | -1.997
-1 | 0.049 | 0.01045 | -0.019 | 4.701
-0.5 | 0.119 | 0.01052 | -0.02 | 11.341
0 | 0.191 | 0.01054 | -0.021 | 18.139
0.5 | 0.261 | 0.01064 | -0.022 | 24.568
1 | 0.332 | 0.01055 | -0.023 | 31.471
1.5 | 0.402 | 0.0109 | -0.024 | 36.924
2 | 0.473 | 0.0109 | -0.025 | 43.39
2.5 | 0.543 | 0.01119 | -0.026 | 48.535
3 | 0.613 | 0.01145 | -0.027 | 53.532
3.5 | 0.672 | 0.01185 | -0.028 | 56.757
4 | 0.736 | 0.01236 | -0.029 | 59.53
4.5 | 0.8 | 0.01288 | -0.03 | 62.126
5 | 0.866 | 0.01616 | -0.031 | 53.599
5.5 | 0.927 | 0.01744 | -0.032 | 53.142
6 | 0.984 | 0.01895 | -0.033 | 51.895
6.5 | 1.036 | 0.02079 | -0.034 | 49.857
7 | 1.083 | 0.02307 | -0.034 | 46.966
7.5 | 1.121 | 0.02775 | -0.035 | 40.392
8 | 1.156 | 0.03053 | -0.036 | 37.873
8.5 | 1.181 | 0.03356 | -0.036 | 35.181
9 | 1.03 | 0.07279 | -0.017 | 14.156
9.5 | 1.02 | 0.07074 | -0.017 | 14.425
10 | 0.954 | 0.08234 | -0.016 | 11.588
10.5 | 0.664 | 0.13065 | -0.016 | 5.085
11 | 0.692 | 0.14006 | -0.018 | 4.944
11.5 | 0.72 | 0.14569 | -0.018 | 4.942
12 | 0.749 | 0.15252 | -0.02 | 4.908
12.5 | 0.776 | 0.15567 | -0.021 | 4.986
13 | 0.804 | 0.1636 | -0.022 | 4.914
13.5 | 0.834 | 0.18424 | -0.025 | 4.527
14 | 0.862 | 0.19091 | -0.026 | 4.513
14.5 | 0.89 | 0.19612 | -0.027 | 4.537
15 | 0.918 | 0.20236 | -0.027 | 4.534
15.5 | 0.949 | 0.21726 | -0.03 | 4.369
16 | 0.976 | 0.24277 | -0.031 | 4.02
16.5 | 1.003 | 0.24459 | -0.031 | 4.102
17 | 1.031 | 0.24899 | -0.032 | 4.139
17.5 | 1.058 | 0.25425 | -0.033 | 4.162
18 | 1.087 | 0.2628 | -0.034 | 4.136
18.5 | 1.118 | 0.27756 | -0.036 | 4.028
19 | 1.145 | 0.27594 | -0.037 | 4.149
19.5 | 1.172 | 0.28759 | -0.037 | 4.075
20 | 1.199 | 0.28895 | -0.038 | 4.149

## 24. Re 250k Mach 0.50 (2)
BIGFOIL.COM POLAR EXPORT
kc135a
KC-135 BL52.44 |  |  |  | Cl Max: | 1.0116 | at alpha= | 10 | deg
XFOIL ncrit=9 |  |  |  | L/D Max: | 62.7369 | at alpha= | 5.5 | deg
Re: | 250000 |  |  | Cd Min: | 0.24789 | at alpha= | -20 | deg
Mach: | 0.5 |  |  | Cl=0 at alpha= | -1.3015 | deg
|  |  |  | @ Cl=0.1, Cd= | 0.013561
|  |  |  | @ Cl=0.4, Cd= | 0.013577
|  |  |  | @ Cl=0.6, Cd= | 0.013392
alpha (deg) | Cl | Cd | Cm | Cl/Cd
-20 | -0.663 | 0.24789 | 0.0293 | -2.6746
-19.5 | -0.6465 | 0.24065 | 0.0228 | -2.6865
-19 | -0.6251 | 0.23225 | 0.019 | -2.6915
-18.5 | -0.602 | 0.22488 | 0.0158 | -2.677
-18 | -0.5811 | 0.21754 | 0.0118 | -2.6712
-17.5 | -0.5657 | 0.21008 | 0.0059 | -2.6928
-17 | -0.5531 | 0.20249 | 0.0003 | -2.7315
-16.5 | -0.5243 | 0.19459 | -0.0008 | -2.6944
-16 | -0.5046 | 0.18741 | -0.0043 | -2.6925
-15.5 | -0.5043 | 0.18021 | -0.0125 | -2.7984
-15 | -0.4791 | 0.17144 | -0.0141 | -2.7946
-14.5 | -0.4551 | 0.16433 | -0.0157 | -2.7694
-14 | -0.4397 | 0.15691 | -0.0192 | -2.8022
-13.5 | -0.45 | 0.1479 | -0.0287 | -3.0426
-13 | -0.4168 | 0.14098 | -0.0265 | -2.9564
-12.5 | -0.4032 | 0.13364 | -0.0292 | -3.0171
-12 | -0.4215 | 0.12264 | -0.0395 | -3.4369
-11.5 | -0.3955 | 0.11618 | -0.0375 | -3.4042
-11 | -0.3848 | 0.10896 | -0.0393 | -3.5316
-10.5 | -0.4209 | 0.09448 | -0.0527 | -4.4549
-10 | -0.4007 | 0.08896 | -0.0498 | -4.5043
-9.5 | -0.4043 | 0.08007 | -0.0531 | -5.0493
-9 | -0.4847 | 0.05915 | -0.0664 | -8.1944
-8.5 | -0.5164 | 0.05232 | -0.0657 | -9.87
-8 | -0.5084 | 0.04234 | -0.076 | -12.0076
-7.5 | -0.4871 | 0.03521 | -0.0789 | -13.8341
-7 | -0.4784 | 0.03099 | -0.0724 | -15.4372
-6.5 | -0.45 | 0.02699 | -0.0668 | -16.6728
-6 | -0.3991 | 0.02362 | -0.0635 | -16.8967
-5.5 | -0.3391 | 0.02091 | -0.0618 | -16.2171
-5 | -0.2864 | 0.01899 | -0.0586 | -15.0816
-4.5 | -0.2502 | 0.0176 | -0.0532 | -14.2159
-4 | -0.221 | 0.01629 | -0.0468 | -13.5666
-3.5 | -0.1873 | 0.01516 | -0.041 | -12.3549
-3 | -0.183 | 0.01254 | -0.0312 | -14.5933
-2.5 | -0.1419 | 0.01281 | -0.0249 | -11.0773
-2 | -0.0832 | 0.01322 | -0.0222 | -6.2935
-1.5 | -0.0241 | 0.01346 | -0.02 | -1.7905
-1 | 0.0366 | 0.01362 | -0.0185 | 2.6872
-0.5 | 0.1009 | 0.01356 | -0.018 | 7.441
0 | 0.1618 | 0.0136 | -0.0171 | 11.8971
0.5 | 0.2266 | 0.01363 | -0.0167 | 16.6251
1 | 0.2875 | 0.01368 | -0.0157 | 21.0161
1.5 | 0.3487 | 0.01366 | -0.0145 | 25.5271
2 | 0.4103 | 0.01356 | -0.0132 | 30.2581
2.5 | 0.4716 | 0.01354 | -0.0118 | 34.8301
3 | 0.5326 | 0.01348 | -0.0101 | 39.5104
3.5 | 0.5917 | 0.01341 | -0.0078 | 44.1238
4 | 0.6507 | 0.01328 | -0.0052 | 48.9985
4.5 | 0.7106 | 0.01323 | -0.0026 | 53.7113
5 | 0.7934 | 0.0134 | -0.0042 | 59.209
5.5 | 0.8871 | 0.01414 | -0.0086 | 62.7369
6 | 0.9695 | 0.0161 | -0.0128 | 60.2174
6.5 | 0.9506 | 0.01712 | 0.0016 | 55.5257
7 | 0.9477 | 0.01867 | 0.0125 | 50.7606
7.5 | 0.9562 | 0.02068 | 0.0204 | 46.2379
8 | 0.9685 | 0.02308 | 0.0266 | 41.9627
8.5 | 0.9806 | 0.02596 | 0.0315 | 37.7735
9 | 0.9946 | 0.02915 | 0.0353 | 34.1201
9.5 | 1.0046 | 0.03291 | 0.0386 | 30.5257
10 | 1.0116 | 0.03724 | 0.0411 | 27.1643
10.5 | 1.011 | 0.04247 | 0.043 | 23.805
11 | 1.0053 | 0.04857 | 0.0439 | 20.698
11.5 | 0.9987 | 0.05517 | 0.0443 | 18.1022
12 | 0.9899 | 0.06248 | 0.0438 | 15.8435
12.5 | 0.9763 | 0.07073 | 0.0423 | 13.8032
13 | 0.9577 | 0.08019 | 0.0392 | 11.9429
13.5 | 0.9359 | 0.09058 | 0.0349 | 10.3323
14 | 0.8976 | 0.10423 | 0.0275 | 8.6117
14.5 | 0.8499 | 0.12046 | 0.0177 | 7.0555
15 | 0.7898 | 0.1409 | 0.0052 | 5.6054

## 25. Re 500k Mach 0.00 (1)
BIGFOIL.COM POLAR EXPORT
kc135a
KC-135 BL52.44 |  |  |  | Cl Max: | 1.39 | at alpha= | 14 | deg
JavaFoil+Calcfoil stall+Eppler ext transition |  |  |  | L/D Max: | 93.593 | at alpha= | 5.5 | deg
Re: | 500000 |  |  | Cd Min: | 0.0078 | at alpha= | 0.5 | deg
Mach: | 0 |  |  | Cl=0 at alpha= | -1.3525 | deg
|  |  |  | @ Cl=0.1, Cd= | 0.0079445
|  |  |  | @ Cl=0.4, Cd= | 0.0080566
|  |  |  | @ Cl=0.6, Cd= | 0.0084457
alpha (deg) | Cl | Cd | Cm | Cl/Cd
-19.5 | -0.72 | 0.17664 | 0.006 | -4.075
-19 | -0.735 | 0.17018 | 0.006 | -4.319
-18.5 | -0.749 | 0.16425 | 0.006 | -4.563
-18 | -0.763 | 0.15355 | 0.005 | -4.969
-17.5 | -0.776 | 0.14358 | 0.005 | -5.404
-17 | -0.787 | 0.13817 | 0.005 | -5.698
-16.5 | -0.797 | 0.13296 | 0.004 | -5.997
-16 | -0.806 | 0.12447 | 0.004 | -6.473
-15.5 | -0.812 | 0.11772 | 0.004 | -6.901
-15 | -0.817 | 0.11301 | 0.003 | -7.228
-14.5 | -0.82 | 0.10697 | 0.003 | -7.663
-14 | -0.82 | 0.10088 | 0.003 | -8.124
-13.5 | -0.817 | 0.0952 | 0.003 | -8.582
-13 | -0.812 | 0.09027 | 0.002 | -8.993
-12.5 | -0.803 | 0.0857 | 0.002 | -9.371
-12 | -0.792 | 0.08319 | 0.001 | -9.516
-11.5 | -0.778 | 0.07506 | 0.001 | -10.372
-11 | -0.761 | 0.07091 | 0.001 | -10.735
-10.5 | -0.74 | 0.06774 | 0 | -10.926
-10 | -0.717 | 0.0648 | 0 | -11.063
-9.5 | -0.691 | 0.06086 | 0 | -11.348
-9 | -0.662 | 0.05701 | -0.001 | -11.607
-8.5 | -0.63 | 0.05359 | -0.001 | -11.757
-8 | -0.596 | 0.04985 | -0.001 | -11.954
-7.5 | -0.559 | 0.04801 | -0.002 | -11.651
-7 | -0.521 | 0.04537 | -0.002 | -11.478
-6.5 | -0.48 | 0.04258 | -0.002 | -11.282
-6 | -0.541 | 0.01221 | -0.007 | -44.34
-5.5 | -0.394 | 0.03837 | -0.003 | -10.28
-5 | -0.432 | 0.01167 | -0.009 | -37.005
-4.5 | -0.375 | 0.01131 | -0.01 | -33.179
-4 | -0.317 | 0.01093 | -0.011 | -29.032
-3.5 | -0.259 | 0.01065 | -0.011 | -24.268
-3 | -0.199 | 0.01054 | -0.012 | -18.888
-2.5 | -0.139 | 0.0103 | -0.013 | -13.502
-2 | -0.079 | 0.00783 | -0.014 | -10.061
-1.5 | -0.018 | 0.00786 | -0.015 | -2.314
-1 | 0.043 | 0.00784 | -0.016 | 5.435
-0.5 | 0.103 | 0.00795 | -0.017 | 13.011
0 | 0.166 | 0.00787 | -0.018 | 21.027
0.5 | 0.227 | 0.0078 | -0.019 | 29.06
1 | 0.288 | 0.00802 | -0.02 | 35.897
1.5 | 0.349 | 0.00809 | -0.021 | 43.094
2 | 0.41 | 0.00805 | -0.022 | 50.922
2.5 | 0.471 | 0.00821 | -0.023 | 57.351
3 | 0.532 | 0.00825 | -0.024 | 64.434
3.5 | 0.592 | 0.00843 | -0.025 | 70.281
4 | 0.653 | 0.00855 | -0.026 | 76.385
4.5 | 0.713 | 0.00874 | -0.027 | 81.579
5 | 0.773 | 0.00886 | -0.028 | 87.28
5.5 | 0.833 | 0.0089 | -0.029 | 93.593
6 | 0.891 | 0.01155 | -0.029 | 77.147
6.5 | 0.948 | 0.01276 | -0.03 | 74.33
7 | 1.005 | 0.01261 | -0.031 | 79.693
7.5 | 1.046 | 0.01405 | -0.032 | 74.431
8 | 1.09 | 0.0153 | -0.032 | 71.241
8.5 | 1.13 | 0.01857 | -0.033 | 60.818
9 | 1.173 | 0.01979 | -0.034 | 59.296
9.5 | 1.215 | 0.02116 | -0.034 | 57.405
10 | 1.253 | 0.02271 | -0.035 | 55.164
10.5 | 1.287 | 0.02413 | -0.036 | 53.34
11 | 1.315 | 0.02602 | -0.036 | 50.548
11.5 | 1.34 | 0.02805 | -0.037 | 47.772
12 | 1.359 | 0.03062 | -0.038 | 44.382
12.5 | 1.374 | 0.03324 | -0.038 | 41.328
13 | 1.383 | 0.03635 | -0.039 | 38.061
13.5 | 1.389 | 0.03955 | -0.039 | 35.133
14 | 1.39 | 0.0433 | -0.04 | 32.095
14.5 | 1.383 | 0.04805 | -0.04 | 28.776
15 | 1.373 | 0.05286 | -0.041 | 25.977
15.5 | 1.354 | 0.06019 | -0.041 | 22.492
16 | 1.332 | 0.06784 | -0.041 | 19.631
16.5 | 1.282 | 0.08759 | -0.039 | 14.631
17 | 1.225 | 0.11416 | -0.035 | 10.73
17.5 | 1.194 | 0.1283 | -0.034 | 9.307
18 | 1.169 | 0.13739 | -0.034 | 8.51
18.5 | 1.134 | 0.15498 | -0.031 | 7.316
19 | 1.105 | 0.16622 | -0.03 | 6.648

## 26. Re 500k Mach 0.00 (2)
BIGFOIL.COM POLAR EXPORT
kc135a
KC-135 BL52.44 |  |  |  | Cl Max: | 1.2028 | at alpha= | 15 | deg
XFOIL ncrit=9 |  |  |  | L/D Max: | 89.1898 | at alpha= | 6 | deg
Re: | 500000 |  |  | Cd Min: | 0.14284 | at alpha= | -15 | deg
Mach: | 0 |  |  | Cl=0 at alpha= | -1.3361 | deg
|  |  |  | @ Cl=0.1, Cd= | 0.0086493
|  |  |  | @ Cl=0.4, Cd= | 0.0085429
|  |  |  | @ Cl=0.6, Cd= | 0.0084697
alpha (deg) | Cl | Cd | Cm | Cl/Cd
-15 | -0.5214 | 0.14284 | -0.0203 | -3.6502
-14.5 | -0.5099 | 0.1371 | -0.0207 | -3.7192
-14 | -0.4977 | 0.13157 | -0.0221 | -3.7828
-13.5 | -0.494 | 0.12364 | -0.0252 | -3.9955
-13 | -0.5605 | 0.09383 | -0.0454 | -5.9736
-12.5 | -0.6017 | 0.08021 | -0.0534 | -7.5016
-12 | -0.6715 | 0.06881 | -0.0591 | -9.7588
-11.5 | -0.7223 | 0.06258 | -0.0569 | -11.542
-11 | -0.7664 | 0.05858 | -0.0482 | -13.083
-10.5 | -0.8415 | 0.03773 | -0.0371 | -22.3032
-10 | -0.846 | 0.03296 | -0.0294 | -25.6675
-9.5 | -0.8056 | 0.02758 | -0.0295 | -29.2096
-9 | -0.742 | 0.02381 | -0.0328 | -31.1634
-8.5 | -0.664 | 0.02018 | -0.0388 | -32.9039
-8 | -0.5807 | 0.01816 | -0.0456 | -31.9769
-7.5 | -0.53 | 0.01688 | -0.045 | -31.3981
-7 | -0.4948 | 0.01567 | -0.0416 | -31.5763
-6.5 | -0.4556 | 0.01496 | -0.0387 | -30.4545
-6 | -0.4192 | 0.01397 | -0.0354 | -30.0072
-5.5 | -0.3758 | 0.0134 | -0.0332 | -28.0448
-4.5 | -0.2893 | 0.01205 | -0.0289 | -24.0083
-4 | -0.2425 | 0.01151 | -0.0272 | -21.0686
-3.5 | -0.2017 | 0.01045 | -0.0248 | -19.3014
-3 | -0.1769 | 0.00853 | -0.0196 | -20.7386
-2.5 | -0.1249 | 0.00851 | -0.0186 | -14.6769
-2 | -0.0715 | 0.0086 | -0.018 | -8.314
-1.5 | -0.0177 | 0.00865 | -0.0174 | -2.0462
-1 | 0.0363 | 0.00866 | -0.0169 | 4.1917
-0.5 | 0.0915 | 0.00866 | -0.0167 | 10.5658
0 | 0.1469 | 0.00859 | -0.0166 | 17.1013
0.5 | 0.2022 | 0.00862 | -0.0165 | 23.4571
1 | 0.2572 | 0.00859 | -0.0163 | 29.9418
1.5 | 0.311 | 0.00853 | -0.0158 | 36.4596
2 | 0.3653 | 0.00853 | -0.0155 | 42.8253
2.5 | 0.4191 | 0.00855 | -0.0151 | 49.0175
3 | 0.4721 | 0.00857 | -0.0145 | 55.0875
3.5 | 0.5241 | 0.00853 | -0.0137 | 61.442
4.5 | 0.6248 | 0.00845 | -0.0112 | 73.9408
5 | 0.6861 | 0.00858 | -0.0122 | 79.965
5.5 | 0.7618 | 0.00888 | -0.0165 | 85.7883
6 | 0.8366 | 0.00938 | -0.0209 | 89.1898
6.5 | 0.904 | 0.01041 | -0.0244 | 86.8396
7 | 0.973 | 0.01175 | -0.0287 | 82.8085
7.5 | 1.0027 | 0.01254 | -0.0244 | 79.9601
8 | 1.0288 | 0.01325 | -0.0192 | 77.6453
8.5 | 1.0538 | 0.01402 | -0.0139 | 75.1641
9 | 1.0789 | 0.01479 | -0.0087 | 72.9479
9.5 | 1.0949 | 0.01562 | -0.0019 | 70.096
10 | 1.1101 | 0.01671 | 0.0044 | 66.4333
10.5 | 1.1292 | 0.01798 | 0.0093 | 62.8031
11 | 1.1434 | 0.01979 | 0.0139 | 57.7767
11.5 | 1.1538 | 0.02223 | 0.0179 | 51.9028
12 | 1.1628 | 0.02518 | 0.021 | 46.1795
12.5 | 1.1716 | 0.02848 | 0.0234 | 41.1376
13 | 1.1845 | 0.03167 | 0.025 | 37.4013
13.5 | 1.1909 | 0.0356 | 0.0264 | 33.4522
14 | 1.1985 | 0.03959 | 0.0274 | 30.2728
14.5 | 1.1964 | 0.04472 | 0.028 | 26.7531
15 | 1.2028 | 0.04931 | 0.028 | 24.3926
15.5 | 1.2004 | 0.05508 | 0.0276 | 21.7938
16 | 1.1931 | 0.06165 | 0.0267 | 19.3528
16.5 | 1.1933 | 0.06773 | 0.0255 | 17.6185
17 | 1.1884 | 0.07463 | 0.0238 | 15.9239
17.5 | 1.1786 | 0.08222 | 0.0217 | 14.3347
18 | 1.1705 | 0.08987 | 0.0195 | 13.0244
18.5 | 1.163 | 0.09789 | 0.0165 | 11.8807
19 | 1.155 | 0.10607 | 0.0133 | 10.889
19.5 | 1.148 | 0.11418 | 0.0099 | 10.0543
20 | 1.1429 | 0.12192 | 0.0065 | 9.3742

## 27. Re 500k Mach 0.10 (1)
BIGFOIL.COM POLAR EXPORT
kc135a
KC-135 BL52.44 |  |  |  | Cl Max: | 1.381 | at alpha= | 13.5 | deg
JavaFoil+Calcfoil stall+Eppler ext transition |  |  |  | L/D Max: | 93.246 | at alpha= | 5.5 | deg
Re: | 500000 |  |  | Cd Min: | 0.00782 | at alpha= | 0.5 | deg
Mach: | 0.1 |  |  | Cl=0 at alpha= | -1.3525 | deg
|  |  |  | @ Cl=0.1, Cd= | 0.007912
|  |  |  | @ Cl=0.4, Cd= | 0.0080898
|  |  |  | @ Cl=0.6, Cd= | 0.0084707
alpha (deg) | Cl | Cd | Cm | Cl/Cd
-19 | -0.684 | 0.17335 | 0.006 | -3.946
-18.5 | -0.702 | 0.16423 | 0.006 | -4.273
-18 | -0.719 | 0.15553 | 0.005 | -4.621
-17.5 | -0.735 | 0.14657 | 0.005 | -5.013
-17 | -0.749 | 0.14055 | 0.005 | -5.332
-16.5 | -0.763 | 0.1311 | 0.004 | -5.818
-16 | -0.774 | 0.1263 | 0.004 | -6.132
-15.5 | -0.784 | 0.11923 | 0.004 | -6.578
-15 | -0.792 | 0.11336 | 0.004 | -6.987
-14.5 | -0.798 | 0.10608 | 0.003 | -7.521
-14 | -0.801 | 0.10176 | 0.003 | -7.87
-13.5 | -0.801 | 0.09549 | 0.003 | -8.389
-13 | -0.798 | 0.09041 | 0.002 | -8.83
-12.5 | -0.792 | 0.08593 | 0.002 | -9.22
-12 | -0.783 | 0.08099 | 0.001 | -9.67
-11.5 | -0.771 | 0.07833 | 0.001 | -9.839
-11 | -0.756 | 0.07137 | 0.001 | -10.599
-10.5 | -0.737 | 0.06726 | 0 | -10.963
-10 | -0.715 | 0.06479 | 0 | -11.031
-9.5 | -0.69 | 0.06115 | 0 | -11.277
-9 | -0.661 | 0.05715 | -0.001 | -11.574
-8.5 | -0.63 | 0.05385 | -0.001 | -11.709
-8 | -0.597 | 0.04996 | -0.001 | -11.946
-7.5 | -0.561 | 0.04816 | -0.002 | -11.642
-7 | -0.522 | 0.04547 | -0.002 | -11.486
-6.5 | -0.482 | 0.04259 | -0.002 | -11.318
-6 | -0.543 | 0.01228 | -0.007 | -44.267
-5.5 | -0.396 | 0.03841 | -0.003 | -10.311
-5 | -0.434 | 0.01167 | -0.009 | -37.178
-4.5 | -0.377 | 0.0113 | -0.01 | -33.356
-4 | -0.319 | 0.01099 | -0.011 | -29.019
-3.5 | -0.26 | 0.01072 | -0.011 | -24.24
-3 | -0.2 | 0.01051 | -0.012 | -19.029
-2.5 | -0.14 | 0.01028 | -0.013 | -13.604
-2 | -0.079 | 0.00793 | -0.014 | -9.988
-1.5 | -0.018 | 0.0079 | -0.015 | -2.316
-1 | 0.043 | 0.00794 | -0.016 | 5.389
-0.5 | 0.104 | 0.00791 | -0.017 | 13.135
0 | 0.166 | 0.00792 | -0.018 | 21.014
0.5 | 0.228 | 0.00782 | -0.019 | 29.115
1 | 0.289 | 0.00805 | -0.02 | 35.902
1.5 | 0.351 | 0.00813 | -0.021 | 43.1
2 | 0.412 | 0.00808 | -0.022 | 50.975
2.5 | 0.473 | 0.00819 | -0.023 | 57.798
3 | 0.534 | 0.00835 | -0.024 | 63.973
3.5 | 0.595 | 0.00846 | -0.025 | 70.365
4 | 0.656 | 0.00859 | -0.026 | 76.422
4.5 | 0.717 | 0.00873 | -0.027 | 82.103
5 | 0.777 | 0.00862 | -0.028 | 90.161
5.5 | 0.837 | 0.00897 | -0.029 | 93.246
6 | 0.895 | 0.0116 | -0.03 | 77.149
6.5 | 0.953 | 0.01291 | -0.031 | 73.793
7 | 1.009 | 0.01272 | -0.031 | 79.362
7.5 | 1.049 | 0.01427 | -0.032 | 73.489
8 | 1.094 | 0.01547 | -0.033 | 70.707
8.5 | 1.133 | 0.0188 | -0.033 | 60.291
9 | 1.177 | 0.02005 | -0.034 | 58.689
9.5 | 1.218 | 0.02146 | -0.035 | 56.729
10 | 1.255 | 0.02314 | -0.035 | 54.247
10.5 | 1.289 | 0.02457 | -0.036 | 52.456
11 | 1.316 | 0.02656 | -0.037 | 49.553
11.5 | 1.339 | 0.02868 | -0.037 | 46.701
12 | 1.357 | 0.03123 | -0.038 | 43.45
12.5 | 1.37 | 0.03413 | -0.038 | 40.132
13 | 1.377 | 0.03733 | -0.039 | 36.901
13.5 | 1.381 | 0.04053 | -0.039 | 34.072
14 | 1.377 | 0.04464 | -0.04 | 30.852
14.5 | 1.366 | 0.04995 | -0.04 | 27.343
15 | 1.352 | 0.05534 | -0.04 | 24.429
15.5 | 1.327 | 0.06371 | -0.04 | 20.836
16 | 1.299 | 0.0729 | -0.04 | 17.816
16.5 | 1.231 | 0.10065 | -0.037 | 12.233
17 | 1.184 | 0.12281 | -0.034 | 9.637
17.5 | 1.155 | 0.13302 | -0.033 | 8.684
18 | 1.117 | 0.15003 | -0.031 | 7.448
18.5 | 1.085 | 0.16227 | -0.029 | 6.689

## 28. Re 500k Mach 0.10 (2)
BIGFOIL.COM POLAR EXPORT
kc135a
KC-135 BL52.44 |  |  |  | Cl Max: | 1.194 | at alpha= | 15 | deg
XFOIL ncrit=9 |  |  |  | L/D Max: | 88.8783 | at alpha= | 6 | deg
Re: | 500000 |  |  | Cd Min: | 0.14402 | at alpha= | -15 | deg
Mach: | 0.1 |  |  | Cl=0 at alpha= | -1.3364 | deg
|  |  |  | @ Cl=0.1, Cd= | 0.0086714
|  |  |  | @ Cl=0.4, Cd= | 0.00858
|  |  |  | @ Cl=0.6, Cd= | 0.0085459
alpha (deg) | Cl | Cd | Cm | Cl/Cd
-15 | -0.5187 | 0.14402 | -0.0201 | -3.6016
-14.5 | -0.5062 | 0.13841 | -0.0203 | -3.6573
-14 | -0.4937 | 0.13283 | -0.0217 | -3.7168
-13.5 | -0.4894 | 0.12498 | -0.0248 | -3.9158
-13 | -0.5526 | 0.09575 | -0.0448 | -5.7713
-12.5 | -0.5996 | 0.08125 | -0.0539 | -7.3797
-12 | -0.6593 | 0.07053 | -0.0592 | -9.3478
-11.5 | -0.7082 | 0.06382 | -0.0581 | -11.0968
-11 | -0.7526 | 0.05955 | -0.0504 | -12.6381
-10.5 | -0.8273 | 0.0393 | -0.0401 | -21.0509
-10 | -0.8346 | 0.03453 | -0.0323 | -24.1703
-9.5 | -0.8041 | 0.02884 | -0.031 | -27.8814
-9 | -0.7425 | 0.02444 | -0.0341 | -30.3805
-8.5 | -0.6643 | 0.02057 | -0.0401 | -32.2946
-8 | -0.5803 | 0.01844 | -0.0468 | -31.4696
-7.5 | -0.5306 | 0.01708 | -0.046 | -31.0656
-7 | -0.495 | 0.01583 | -0.0425 | -31.2697
-6.5 | -0.4559 | 0.0151 | -0.0395 | -30.1921
-6 | -0.4195 | 0.01409 | -0.0361 | -29.7729
-5.5 | -0.3768 | 0.01346 | -0.0338 | -27.9941
-5 | -0.3347 | 0.01275 | -0.0313 | -26.251
-4.5 | -0.2902 | 0.01211 | -0.0292 | -23.9637
-4 | -0.2434 | 0.01155 | -0.0276 | -21.0736
-3.5 | -0.1999 | 0.01068 | -0.0254 | -18.7172
-2.5 | -0.1256 | 0.00854 | -0.0188 | -14.7073
-2 | -0.0719 | 0.00861 | -0.0181 | -8.3508
-1.5 | -0.0177 | 0.00868 | -0.0175 | -2.0392
-1 | 0.0364 | 0.0087 | -0.017 | 4.1839
-0.5 | 0.092 | 0.00868 | -0.0168 | 10.5991
0 | 0.1477 | 0.00862 | -0.0167 | 17.1346
0.5 | 0.2034 | 0.00864 | -0.0166 | 23.5417
1 | 0.2587 | 0.00863 | -0.0164 | 29.9768
1.5 | 0.3128 | 0.00858 | -0.0159 | 36.4569
2.5 | 0.4214 | 0.00858 | -0.0151 | 49.1142
3 | 0.4749 | 0.00861 | -0.0145 | 55.1568
3.5 | 0.5271 | 0.00857 | -0.0137 | 61.5053
4 | 0.5779 | 0.00853 | -0.0125 | 67.7491
5 | 0.6892 | 0.00861 | -0.0119 | 80.0465
5.5 | 0.7656 | 0.00893 | -0.0163 | 85.7335
6 | 0.8399 | 0.00945 | -0.0204 | 88.8783
6.5 | 0.9075 | 0.01053 | -0.0238 | 86.1823
7 | 0.9772 | 0.01186 | -0.0282 | 82.3946
7.5 | 1.0055 | 0.01265 | -0.0235 | 79.4862
8 | 1.0302 | 0.01341 | -0.018 | 76.8233
8.5 | 1.0558 | 0.01415 | -0.0127 | 74.6148
9 | 1.0784 | 0.01496 | -0.0069 | 72.0856
9.5 | 1.0927 | 0.01584 | 0.0002 | 68.9836
10 | 1.1097 | 0.01696 | 0.0061 | 65.4304
10.5 | 1.1273 | 0.01839 | 0.0111 | 61.2996
11 | 1.1408 | 0.02037 | 0.0155 | 56.0039
11.5 | 1.1501 | 0.02302 | 0.0194 | 49.9609
12 | 1.1606 | 0.02601 | 0.0222 | 44.6213
12.5 | 1.1692 | 0.02944 | 0.0245 | 39.7147
13 | 1.179 | 0.03299 | 0.0261 | 35.7381
13.5 | 1.186 | 0.03697 | 0.0274 | 32.0801
14 | 1.1908 | 0.04131 | 0.0283 | 28.826
14.5 | 1.1896 | 0.0465 | 0.0287 | 25.5828
15 | 1.194 | 0.05144 | 0.0286 | 23.2115
15.5 | 1.1878 | 0.05776 | 0.028 | 20.5644
16 | 1.1836 | 0.06418 | 0.027 | 18.4419
16.5 | 1.1815 | 0.07066 | 0.0255 | 16.7209
17 | 1.1752 | 0.07789 | 0.0236 | 15.0879
17.5 | 1.1636 | 0.08566 | 0.0216 | 13.5839
18 | 1.1571 | 0.09347 | 0.019 | 12.3794
18.5 | 1.1486 | 0.10175 | 0.0158 | 11.2885
19 | 1.1406 | 0.11009 | 0.0124 | 10.3606
19.5 | 1.1334 | 0.11832 | 0.0088 | 9.5791
20 | 1.1285 | 0.12607 | 0.0054 | 8.9514

## 29. Re 500k Mach 0.25 (1)
BIGFOIL.COM POLAR EXPORT
kc135a
KC-135 BL52.44 |  |  |  | Cl Max: | 1.335 | at alpha= | 12 | deg
JavaFoil+Calcfoil stall+Eppler ext transition |  |  |  | L/D Max: | 91.96 | at alpha= | 5.5 | deg
Re: | 500000 |  |  | Cd Min: | 0.00789 | at alpha= | 0.5 | deg
Mach: | 0.25 |  |  | Cl=0 at alpha= | -1.3492 | deg
|  |  |  | @ Cl=0.1, Cd= | 0.0079933
|  |  |  | @ Cl=0.4, Cd= | 0.0082102
|  |  |  | @ Cl=0.6, Cd= | 0.0085957
alpha (deg) | Cl | Cd | Cm | Cl/Cd
-16.5 | -0.442 | 0.14222 | 0.005 | -3.105
-16 | -0.487 | 0.13228 | 0.004 | -3.685
-15.5 | -0.53 | 0.12525 | 0.004 | -4.229
-15 | -0.568 | 0.11937 | 0.004 | -4.762
-14.5 | -0.603 | 0.11341 | 0.003 | -5.317
-14 | -0.633 | 0.10446 | 0.003 | -6.062
-13.5 | -0.659 | 0.09957 | 0.003 | -6.622
-13 | -0.68 | 0.0942 | 0.002 | -7.221
-12.5 | -0.696 | 0.08885 | 0.002 | -7.83
-12 | -0.706 | 0.08398 | 0.002 | -8.406
-11.5 | -0.711 | 0.07866 | 0.001 | -9.033
-11 | -0.711 | 0.07312 | 0.001 | -9.718
-10.5 | -0.704 | 0.06956 | 0 | -10.118
-10 | -0.692 | 0.06787 | 0 | -10.197
-9.5 | -0.676 | 0.06373 | 0 | -10.602
-9 | -0.655 | 0.05874 | -0.001 | -11.142
-8.5 | -0.629 | 0.05499 | -0.001 | -11.438
-8 | -0.599 | 0.0507 | -0.001 | -11.822
-7.5 | -0.566 | 0.04884 | -0.002 | -11.59
-7 | -0.53 | 0.04546 | -0.002 | -11.65
-6.5 | -0.49 | 0.04302 | -0.002 | -11.399
-6 | -0.554 | 0.01255 | -0.007 | -44.159
-5.5 | -0.5 | 0.01215 | -0.008 | -41.177
-5 | -0.444 | 0.01155 | -0.009 | -38.467
-4.5 | -0.386 | 0.01123 | -0.01 | -34.393
-4 | -0.327 | 0.01117 | -0.011 | -29.286
-3.5 | -0.267 | 0.01086 | -0.012 | -24.547
-3 | -0.205 | 0.01061 | -0.013 | -19.358
-2.5 | -0.144 | 0.01047 | -0.014 | -13.71
-2 | -0.081 | 0.00801 | -0.015 | -10.164
-1.5 | -0.019 | 0.00798 | -0.016 | -2.354
-1 | 0.044 | 0.00802 | -0.017 | 5.484
-0.5 | 0.107 | 0.00799 | -0.018 | 13.36
0 | 0.171 | 0.00806 | -0.019 | 21.222
0.5 | 0.234 | 0.00789 | -0.02 | 29.659
1 | 0.297 | 0.00813 | -0.021 | 36.556
1.5 | 0.36 | 0.00828 | -0.022 | 43.494
2 | 0.423 | 0.00817 | -0.023 | 51.829
2.5 | 0.486 | 0.00834 | -0.024 | 58.313
3 | 0.549 | 0.00845 | -0.025 | 64.968
3.5 | 0.612 | 0.00863 | -0.026 | 70.832
4 | 0.674 | 0.00876 | -0.026 | 76.955
4.5 | 0.736 | 0.00897 | -0.027 | 82.071
5 | 0.798 | 0.00914 | -0.028 | 87.326
5.5 | 0.859 | 0.00934 | -0.029 | 91.96
6 | 0.919 | 0.01205 | -0.03 | 76.241
6.5 | 0.978 | 0.01352 | -0.031 | 72.305
7 | 1.02 | 0.01393 | -0.032 | 73.206
7.5 | 1.066 | 0.01535 | -0.033 | 69.471
8 | 1.114 | 0.01651 | -0.033 | 67.478
8.5 | 1.151 | 0.02016 | -0.034 | 57.131
9 | 1.193 | 0.02166 | -0.035 | 55.084
9.5 | 1.231 | 0.02342 | -0.035 | 52.551
10 | 1.265 | 0.02497 | -0.036 | 50.681
10.5 | 1.296 | 0.027 | -0.037 | 47.976
11 | 1.316 | 0.02936 | -0.037 | 44.818
11.5 | 1.329 | 0.03217 | -0.038 | 41.312
12 | 1.335 | 0.03539 | -0.038 | 37.716
12.5 | 1.334 | 0.03877 | -0.039 | 34.417
13 | 1.323 | 0.04317 | -0.039 | 30.655
13.5 | 1.3 | 0.04907 | -0.04 | 26.498
14 | 1.24 | 0.06549 | -0.038 | 18.931
14.5 | 1.21 | 0.07161 | -0.038 | 16.898
15 | 1.116 | 0.10497 | -0.032 | 10.628
15.5 | 1.069 | 0.11595 | -0.032 | 9.221
16 | 1.014 | 0.12953 | -0.029 | 7.828
16.5 | 0.955 | 0.14371 | -0.026 | 6.645
17 | 0.895 | 0.15611 | -0.023 | 5.735

## 30. Re 500k Mach 0.25 (2)
BIGFOIL.COM POLAR EXPORT
kc135a
KC-135 BL52.44 |  |  |  | Cl Max: | 1.1534 | at alpha= | 13.5 | deg
XFOIL ncrit=9 |  |  |  | L/D Max: | 85.7673 | at alpha= | 6 | deg
Re: | 500000 |  |  | Cd Min: | 0.14458 | at alpha= | -14.5 | deg
Mach: | 0.25 |  |  | Cl=0 at alpha= | -1.3375 | deg
|  |  |  | @ Cl=0.1, Cd= | 0.0088046
|  |  |  | @ Cl=0.4, Cd= | 0.0087624
|  |  |  | @ Cl=0.6, Cd= | 0.0087773
alpha (deg) | Cl | Cd | Cm | Cl/Cd
-14.5 | -0.4898 | 0.14458 | -0.0187 | -3.3877
-14 | -0.4763 | 0.13862 | -0.0203 | -3.436
-13.5 | -0.4696 | 0.13087 | -0.0234 | -3.5883
-13 | -0.5001 | 0.1106 | -0.0369 | -4.5217
-12.5 | -0.52 | 0.09586 | -0.0441 | -5.4246
-12 | -0.5166 | 0.08942 | -0.0457 | -5.7772
-11.5 | -0.5579 | 0.07479 | -0.0551 | -7.4596
-11 | -0.607 | 0.06358 | -0.0607 | -9.547
-10 | -0.7585 | 0.04141 | -0.0486 | -18.3168
-9.5 | -0.7794 | 0.03624 | -0.0394 | -21.5066
-9 | -0.7356 | 0.0293 | -0.0417 | -25.1058
-8.5 | -0.6617 | 0.02324 | -0.0476 | -28.4725
-8 | -0.582 | 0.02033 | -0.0529 | -28.6276
-7.5 | -0.5348 | 0.0185 | -0.051 | -28.9081
-7 | -0.4934 | 0.01716 | -0.0478 | -28.7529
-6.5 | -0.456 | 0.01593 | -0.0443 | -28.6252
-6 | -0.4164 | 0.015 | -0.0409 | -27.76
-5.5 | -0.3799 | 0.01393 | -0.0371 | -27.2721
-5 | -0.3386 | 0.01311 | -0.0341 | -25.8276
-4.5 | -0.2942 | 0.01243 | -0.0315 | -23.6685
-4 | -0.2473 | 0.01185 | -0.0294 | -20.8692
-3.5 | -0.1994 | 0.01123 | -0.0275 | -17.756
-3 | -0.1817 | 0.00869 | -0.021 | -20.9091
-2.5 | -0.129 | 0.0087 | -0.0196 | -14.8276
-2 | -0.074 | 0.00872 | -0.0187 | -8.4862
-1.5 | -0.0182 | 0.00879 | -0.0181 | -2.0705
-1 | 0.0378 | 0.00883 | -0.0175 | 4.2809
-0.5 | 0.0947 | 0.0088 | -0.0172 | 10.7614
0 | 0.1524 | 0.00885 | -0.017 | 17.2203
0.5 | 0.2097 | 0.00878 | -0.0169 | 23.8838
1 | 0.2667 | 0.00878 | -0.0166 | 30.3759
1.5 | 0.3226 | 0.00875 | -0.0161 | 36.8686
2 | 0.3789 | 0.00877 | -0.0157 | 43.2041
2.5 | 0.4346 | 0.00875 | -0.0151 | 49.6686
3 | 0.4898 | 0.00877 | -0.0144 | 55.8495
3.5 | 0.5441 | 0.00879 | -0.0135 | 61.8999
4 | 0.5965 | 0.00878 | -0.0122 | 67.9385
4.5 | 0.6474 | 0.00874 | -0.0104 | 74.0732
5 | 0.703 | 0.0088 | -0.0095 | 79.8864
5.5 | 0.7815 | 0.00915 | -0.0137 | 85.4098
6 | 0.8551 | 0.00997 | -0.0173 | 85.7673
6.5 | 0.9248 | 0.01126 | -0.0206 | 82.1314
7 | 0.9958 | 0.01259 | -0.0245 | 79.0945
7.5 | 1.0161 | 0.01337 | -0.0177 | 75.9985
8 | 1.0378 | 0.01416 | -0.0111 | 73.291
8.5 | 1.0523 | 0.01502 | -0.0032 | 70.0599
9 | 1.0676 | 0.01597 | 0.004 | 66.8503
9.5 | 1.0862 | 0.0172 | 0.0099 | 63.1512
10 | 1.1023 | 0.01891 | 0.0151 | 58.2919
10.5 | 1.1167 | 0.02115 | 0.0194 | 52.7991
11 | 1.1269 | 0.0241 | 0.023 | 46.7593
11.5 | 1.1342 | 0.02763 | 0.0258 | 41.0496
12 | 1.142 | 0.03143 | 0.028 | 36.3347
12.5 | 1.1491 | 0.03548 | 0.0297 | 32.3873
13 | 1.1494 | 0.04033 | 0.031 | 28.4999
13.5 | 1.1534 | 0.04515 | 0.0317 | 25.546
14 | 1.1441 | 0.05156 | 0.0317 | 22.1897
14.5 | 1.147 | 0.05714 | 0.0314 | 20.0735
15 | 1.1423 | 0.06382 | 0.0303 | 17.8988
15.5 | 1.1323 | 0.07128 | 0.0288 | 15.8852
16 | 1.1269 | 0.07862 | 0.027 | 14.3335
16.5 | 1.1179 | 0.08672 | 0.0245 | 12.8909
17 | 1.1076 | 0.09504 | 0.0217 | 11.654
17.5 | 1.0963 | 0.10374 | 0.0186 | 10.5678
18 | 1.0839 | 0.11317 | 0.0146 | 9.5776
18.5 | 1.0699 | 0.12316 | 0.0098 | 8.6871

## 31. Re 500k Mach 0.50 (1)
BIGFOIL.COM POLAR EXPORT
kc135a
KC-135 BL52.44 |  |  |  | Cl Max: | 1.199 | at alpha= | 20 | deg
JavaFoil+Calcfoil stall+Eppler ext transition |  |  |  | L/D Max: | 83.518 | at alpha= | 4.5 | deg
Re: | 500000 |  |  | Cd Min: | 0.00819 | at alpha= | -2 | deg
Mach: | 0.5 |  |  | Cl=0 at alpha= | -1.35 | deg
|  |  |  | @ Cl=0.1, Cd= | 0.0084346
|  |  |  | @ Cl=0.4, Cd= | 0.0087117
|  |  |  | @ Cl=0.6, Cd= | 0.0090073
alpha (deg) | Cl | Cd | Cm | Cl/Cd
-20 | -1.034 | 0.23418 | 0.01 | -4.417
-19.5 | -1.008 | 0.22832 | 0.01 | -4.414
-19 | -0.983 | 0.21683 | 0.01 | -4.535
-18.5 | -0.952 | 0.21151 | 0.008 | -4.501
-18 | -0.925 | 0.1974 | 0.008 | -4.684
-17.5 | -0.897 | 0.19214 | 0.007 | -4.669
-17 | -0.87 | 0.18529 | 0.007 | -4.693
-16.5 | -0.843 | 0.1813 | 0.006 | -4.648
-16 | -0.815 | 0.17424 | 0.006 | -4.68
-15.5 | -0.788 | 0.17175 | 0.005 | -4.589
-15 | -0.761 | 0.16281 | 0.005 | -4.675
-14.5 | -0.734 | 0.15974 | 0.004 | -4.595
-14 | -0.707 | 0.15337 | 0.004 | -4.608
-13.5 | -0.679 | 0.15057 | 0.004 | -4.511
-13 | -0.651 | 0.14476 | 0.003 | -4.494
-12.5 | -0.623 | 0.13421 | 0.002 | -4.638
-12 | -0.595 | 0.12892 | 0.002 | -4.615
-11.5 | -0.568 | 0.12698 | 0.001 | -4.469
-11 | -0.54 | 0.11081 | 0.001 | -4.875
-10.5 | -0.512 | 0.10985 | 0.001 | -4.666
-10 | -0.485 | 0.10045 | 0 | -4.826
-9.5 | -0.457 | 0.07919 | 0 | -5.768
-9 | -0.429 | 0.06682 | -0.001 | -6.421
-8.5 | -0.401 | 0.09303 | -0.001 | -4.311
-8 | -0.373 | 0.05724 | -0.002 | -6.518
-7.5 | -0.346 | 0.05171 | -0.002 | -6.687
-7 | -0.425 | 0.04761 | -0.003 | -8.916
-6.5 | -0.481 | 0.04365 | -0.004 | -11.022
-6 | -0.464 | 0.04392 | -0.003 | -10.566
-5.5 | -0.432 | 0.04041 | -0.003 | -10.689
-5 | -0.39 | 0.03795 | -0.004 | -10.287
-4.5 | -0.343 | 0.03597 | -0.004 | -9.543
-4 | -0.293 | 0.03409 | -0.005 | -8.583
-3.5 | -0.296 | 0.01145 | -0.013 | -25.868
-3 | -0.229 | 0.01145 | -0.014 | -19.973
-2.5 | -0.16 | 0.01116 | -0.015 | -14.348
-2 | -0.091 | 0.00819 | -0.016 | -11.093
-1.5 | -0.021 | 0.00841 | -0.018 | -2.495
-1 | 0.049 | 0.00842 | -0.019 | 5.834
-0.5 | 0.119 | 0.00844 | -0.02 | 14.143
0 | 0.191 | 0.00841 | -0.021 | 22.741
0.5 | 0.261 | 0.0085 | -0.022 | 30.75
1 | 0.332 | 0.00843 | -0.023 | 39.365
1.5 | 0.402 | 0.00872 | -0.024 | 46.132
2 | 0.473 | 0.00875 | -0.025 | 54.054
2.5 | 0.543 | 0.00882 | -0.026 | 61.524
3 | 0.613 | 0.00905 | -0.027 | 67.703
3.5 | 0.682 | 0.00926 | -0.029 | 73.701
4 | 0.752 | 0.00951 | -0.03 | 79.051
4.5 | 0.821 | 0.00982 | -0.031 | 83.518
5 | 0.876 | 0.01324 | -0.031 | 66.126
5.5 | 0.935 | 0.01439 | -0.032 | 64.985
6 | 0.993 | 0.01563 | -0.033 | 63.511
6.5 | 1.047 | 0.01715 | -0.034 | 61.039
7 | 1.096 | 0.01904 | -0.035 | 57.549
7.5 | 1.129 | 0.02371 | -0.035 | 47.613
8 | 1.165 | 0.02607 | -0.036 | 44.688
8.5 | 1.19 | 0.02872 | -0.037 | 41.429
9 | 1.031 | 0.06535 | -0.017 | 15.771
9.5 | 1.177 | 0.03636 | -0.038 | 32.379
10 | 0.955 | 0.07591 | -0.017 | 12.578
10.5 | 0.664 | 0.11064 | -0.016 | 6.006
11 | 0.693 | 0.11815 | -0.018 | 5.862
11.5 | 0.72 | 0.12228 | -0.018 | 5.89
12 | 0.749 | 0.12877 | -0.02 | 5.814
12.5 | 0.776 | 0.12969 | -0.021 | 5.987
13 | 0.804 | 0.13693 | -0.022 | 5.874
13.5 | 0.835 | 0.15596 | -0.025 | 5.351
14 | 0.862 | 0.15976 | -0.026 | 5.398
14.5 | 0.891 | 0.16312 | -0.027 | 5.461
15 | 0.919 | 0.17306 | -0.029 | 5.312
15.5 | 0.952 | 0.18549 | -0.031 | 5.131
16 | 0.976 | 0.19659 | -0.031 | 4.965
16.5 | 1.004 | 0.20205 | -0.031 | 4.968
17 | 1.031 | 0.20944 | -0.032 | 4.923
17.5 | 1.059 | 0.21212 | -0.033 | 4.992
18 | 1.089 | 0.22502 | -0.035 | 4.842
18.5 | 1.118 | 0.2264 | -0.036 | 4.939
19 | 1.145 | 0.22798 | -0.037 | 5.023
19.5 | 1.172 | 0.23546 | -0.037 | 4.978
20 | 1.199 | 0.24452 | -0.038 | 4.904

## 32. Re 500k Mach 0.50 (2)
BIGFOIL.COM POLAR EXPORT
kc135a
KC-135 BL52.44 |  |  |  | Cl Max: | 1.0669 | at alpha= | 10 | deg
XFOIL ncrit=9 |  |  |  | L/D Max: | 76.297 | at alpha= | 5 | deg
Re: | 500000 |  |  | Cd Min: | 0.24623 | at alpha= | -20 | deg
Mach: | 0.5 |  |  | Cl=0 at alpha= | -1.3407 | deg
|  |  |  | @ Cl=0.1, Cd= | 0.0095278
|  |  |  | @ Cl=0.4, Cd= | 0.0095474
|  |  |  | @ Cl=0.6, Cd= | 0.0097183
alpha (deg) | Cl | Cd | Cm | Cl/Cd
-20 | -0.6684 | 0.24623 | 0.0275 | -2.7145
-19.5 | -0.6455 | 0.23833 | 0.0243 | -2.7084
-19 | -0.6235 | 0.23132 | 0.0207 | -2.6954
-18.5 | -0.6026 | 0.22396 | 0.0165 | -2.6907
-18 | -0.5838 | 0.21564 | 0.0112 | -2.7073
-17.5 | -0.5683 | 0.20701 | 0.0057 | -2.7453
-17 | -0.5451 | 0.20009 | 0.0033 | -2.7243
-16.5 | -0.5249 | 0.19304 | -0.0002 | -2.7191
-16 | -0.5066 | 0.18536 | -0.0042 | -2.7331
-15.5 | -0.5024 | 0.1755 | -0.0121 | -2.8627
-15 | -0.4766 | 0.16868 | -0.0128 | -2.8255
-14.5 | -0.4577 | 0.16188 | -0.0154 | -2.8274
-14 | -0.4433 | 0.15408 | -0.019 | -2.8771
-13.5 | -0.4448 | 0.14288 | -0.0272 | -3.1131
-13 | -0.4273 | 0.13601 | -0.0279 | -3.1417
-12 | -0.4034 | 0.12122 | -0.0329 | -3.3278
-11.5 | -0.4155 | 0.10752 | -0.0426 | -3.8644
-11 | -0.4139 | 0.09883 | -0.045 | -4.188
-10.5 | -0.4074 | 0.09205 | -0.0464 | -4.4259
-10 | -0.4588 | 0.06971 | -0.0601 | -6.5816
-9.5 | -0.4815 | 0.0605 | -0.0643 | -7.9587
-9 | -0.5101 | 0.05163 | -0.0677 | -9.8799
-8.5 | -0.4832 | 0.03808 | -0.0894 | -12.6891
-8 | -0.4988 | 0.03271 | -0.0849 | -15.2492
-7.5 | -0.5066 | 0.0286 | -0.0767 | -17.7133
-7 | -0.4931 | 0.0244 | -0.0696 | -20.209
-6.5 | -0.4517 | 0.02093 | -0.0655 | -21.5815
-6 | -0.399 | 0.01853 | -0.0627 | -21.5326
-5.5 | -0.3548 | 0.01673 | -0.058 | -21.2074
-5 | -0.3259 | 0.01536 | -0.0512 | -21.2174
-4.5 | -0.2911 | 0.01423 | -0.0452 | -20.4568
-4 | -0.2509 | 0.01326 | -0.0401 | -18.9216
-3.5 | -0.2048 | 0.01248 | -0.0361 | -16.4103
-3 | -0.1548 | 0.01176 | -0.0327 | -13.1633
-2.5 | -0.1414 | 0.00926 | -0.0241 | -15.27
-2 | -0.0823 | 0.00934 | -0.0219 | -8.8116
-1.5 | -0.0203 | 0.00942 | -0.0205 | -2.155
-1 | 0.0434 | 0.00951 | -0.0195 | 4.5636
-0.5 | 0.1071 | 0.00953 | -0.0186 | 11.2382
0 | 0.1724 | 0.00956 | -0.0183 | 18.0335
0.5 | 0.2379 | 0.00955 | -0.0179 | 24.911
1 | 0.3018 | 0.00956 | -0.0172 | 31.569
1.5 | 0.3651 | 0.00952 | -0.0163 | 38.3508
2 | 0.4288 | 0.00957 | -0.0155 | 44.8067
2.5 | 0.492 | 0.00964 | -0.0145 | 51.0373
3 | 0.5538 | 0.00968 | -0.013 | 57.2107
3.5 | 0.6141 | 0.00973 | -0.0112 | 63.1141
4 | 0.6722 | 0.00978 | -0.0087 | 68.7321
4.5 | 0.7262 | 0.00987 | -0.0054 | 73.5765
5 | 0.7706 | 0.0101 | -0.0002 | 76.297
5.5 | 0.804 | 0.01082 | 0.0067 | 74.3068
6 | 0.8953 | 0.01263 | 0.001 | 70.8868
6.5 | 0.9726 | 0.01448 | -0.0021 | 67.1685
7 | 0.9744 | 0.01571 | 0.0086 | 62.0242
7.5 | 0.9865 | 0.01751 | 0.0163 | 56.3392
8 | 1.0027 | 0.01985 | 0.0221 | 50.5139
8.5 | 1.0252 | 0.0224 | 0.0265 | 45.7679
9 | 1.0445 | 0.02546 | 0.0302 | 41.0251
9.5 | 1.0599 | 0.02903 | 0.0336 | 36.5105
10 | 1.0669 | 0.03337 | 0.0365 | 31.9718
10.5 | 1.0669 | 0.03848 | 0.039 | 27.7261
11 | 1.0629 | 0.04431 | 0.0406 | 23.9878
11.5 | 1.0565 | 0.0508 | 0.0412 | 20.7972
12 | 1.045 | 0.0582 | 0.0408 | 17.9553
12.5 | 1.0347 | 0.06587 | 0.0399 | 15.7082
13 | 1.0197 | 0.07447 | 0.0379 | 13.6928
13.5 | 1.0019 | 0.0838 | 0.0351 | 11.9558
14 | 0.9815 | 0.09401 | 0.0312 | 10.4404
14.5 | 0.9589 | 0.10498 | 0.0262 | 9.1341
15 | 0.9366 | 0.1164 | 0.0204 | 8.0464

## 33. Re 750k Mach 0.00 (1)
BIGFOIL.COM POLAR EXPORT
kc135a
KC-135 BL52.44 |  |  |  | Cl Max: | 1.398 | at alpha= | 14 | deg
JavaFoil+Calcfoil stall+Eppler ext transition |  |  |  | L/D Max: | 101.715 | at alpha= | 5.5 | deg
Re: | 750000 |  |  | Cd Min: | 0.00694 | at alpha= | 0.5 | deg
Mach: | 0 |  |  | Cl=0 at alpha= | -1.3525 | deg
|  |  |  | @ Cl=0.1, Cd= | 0.0070115
|  |  |  | @ Cl=0.4, Cd= | 0.0071782
|  |  |  | @ Cl=0.6, Cd= | 0.0075257
alpha (deg) | Cl | Cd | Cm | Cl/Cd
-19.5 | -0.721 | 0.17178 | 0.007 | -4.194
-19 | -0.736 | 0.16516 | 0.006 | -4.455
-18.5 | -0.75 | 0.1559 | 0.006 | -4.812
-18 | -0.764 | 0.14795 | 0.006 | -5.162
-17.5 | -0.777 | 0.13981 | 0.005 | -5.556
-17 | -0.788 | 0.13446 | 0.005 | -5.863
-16.5 | -0.798 | 0.12726 | 0.005 | -6.273
-16 | -0.807 | 0.12041 | 0.004 | -6.698
-15.5 | -0.814 | 0.11388 | 0.004 | -7.145
-15 | -0.818 | 0.10905 | 0.004 | -7.502
-14.5 | -0.821 | 0.10302 | 0.004 | -7.969
-14 | -0.821 | 0.09752 | 0.003 | -8.419
-13.5 | -0.819 | 0.09215 | 0.003 | -8.885
-13 | -0.814 | 0.08695 | 0.002 | -9.359
-12.5 | -0.804 | 0.08289 | 0.002 | -9.703
-12 | -0.793 | 0.07827 | 0.002 | -10.128
-11.5 | -0.781 | 0.07252 | 0.001 | -10.767
-11 | -0.764 | 0.06896 | 0.001 | -11.074
-10.5 | -0.743 | 0.06489 | 0.001 | -11.452
-10 | -0.717 | 0.06357 | 0 | -11.277
-9.5 | -0.691 | 0.05906 | 0 | -11.696
-9 | -0.662 | 0.05561 | -0.001 | -11.901
-8.5 | -0.63 | 0.05226 | -0.001 | -12.057
-8 | -0.596 | 0.04877 | -0.001 | -12.219
-7.5 | -0.559 | 0.04702 | -0.002 | -11.898
-7 | -0.521 | 0.0444 | -0.002 | -11.731
-6.5 | -0.594 | 0.01164 | -0.006 | -50.992
-6 | -0.542 | 0.01128 | -0.007 | -48.002
-5.5 | -0.488 | 0.01075 | -0.008 | -45.374
-5 | -0.432 | 0.01047 | -0.009 | -41.265
-4.5 | -0.375 | 0.01014 | -0.01 | -36.997
-4 | -0.317 | 0.01007 | -0.011 | -31.503
-3.5 | -0.259 | 0.00981 | -0.011 | -26.358
-3 | -0.199 | 0.00965 | -0.012 | -20.634
-2.5 | -0.139 | 0.00948 | -0.013 | -14.681
-2 | -0.079 | 0.00697 | -0.014 | -11.316
-1.5 | -0.018 | 0.00706 | -0.015 | -2.576
-1 | 0.043 | 0.00704 | -0.016 | 6.054
-0.5 | 0.103 | 0.00701 | -0.017 | 14.748
0 | 0.166 | 0.00701 | -0.018 | 23.622
0.5 | 0.227 | 0.00694 | -0.019 | 32.666
1 | 0.288 | 0.00714 | -0.02 | 40.322
1.5 | 0.349 | 0.00722 | -0.021 | 48.343
2 | 0.41 | 0.00717 | -0.022 | 57.193
2.5 | 0.471 | 0.00732 | -0.023 | 64.287
3 | 0.532 | 0.00736 | -0.024 | 72.249
3.5 | 0.592 | 0.00751 | -0.025 | 78.831
4 | 0.653 | 0.00763 | -0.026 | 85.58
4.5 | 0.713 | 0.00781 | -0.027 | 91.359
5 | 0.773 | 0.00791 | -0.028 | 97.765
5.5 | 0.833 | 0.00819 | -0.029 | 101.715
6 | 0.891 | 0.01045 | -0.029 | 85.223
6.5 | 0.948 | 0.01159 | -0.03 | 81.806
7 | 1.005 | 0.0114 | -0.031 | 88.15
7.5 | 1.06 | 0.01218 | -0.032 | 86.991
8 | 1.1 | 0.01368 | -0.033 | 80.4
8.5 | 1.135 | 0.01692 | -0.033 | 67.047
9 | 1.179 | 0.01797 | -0.034 | 65.615
9.5 | 1.221 | 0.01918 | -0.035 | 63.659
10 | 1.26 | 0.0205 | -0.035 | 61.466
10.5 | 1.295 | 0.02175 | -0.036 | 59.539
11 | 1.323 | 0.02352 | -0.037 | 56.235
11.5 | 1.347 | 0.02539 | -0.037 | 53.045
12 | 1.366 | 0.02769 | -0.038 | 49.346
12.5 | 1.381 | 0.03005 | -0.039 | 45.97
13 | 1.392 | 0.0328 | -0.039 | 42.43
13.5 | 1.397 | 0.03583 | -0.04 | 38.979
14 | 1.398 | 0.03899 | -0.04 | 35.866
14.5 | 1.395 | 0.04265 | -0.041 | 32.701
15 | 1.387 | 0.04645 | -0.041 | 29.853
15.5 | 1.371 | 0.05193 | -0.042 | 26.397
16 | 1.352 | 0.05749 | -0.042 | 23.526
16.5 | 1.324 | 0.06659 | -0.042 | 19.879
17 | 1.285 | 0.08025 | -0.041 | 16.015
17.5 | 1.237 | 0.09932 | -0.039 | 12.451
18 | 1.203 | 0.1114 | -0.039 | 10.796
18.5 | 1.159 | 0.13207 | -0.036 | 8.776
19 | 1.126 | 0.14547 | -0.035 | 7.737

## 34. Re 750k Mach 0.00 (2)
BIGFOIL.COM POLAR EXPORT
kc135a
KC-135 BL52.44 |  |  |  | Cl Max: | 1.2701 | at alpha= | 16 | deg
XFOIL ncrit=9 |  |  |  | L/D Max: | 95.1839 | at alpha= | 6 | deg
Re: | 750000 |  |  | Cd Min: | 0.18723 | at alpha= | -17.5 | deg
Mach: | 0 |  |  | Cl=0 at alpha= | -1.3379 | deg
|  |  |  | @ Cl=0.1, Cd= | 0.0073642
|  |  |  | @ Cl=0.4, Cd= | 0.0074519
|  |  |  | @ Cl=0.6, Cd= | 0.0075338
alpha (deg) | Cl | Cd | Cm | Cl/Cd
-17.5 | -0.5536 | 0.18723 | 0.0048 | -2.9568
-17 | -0.5413 | 0.18016 | 0.0013 | -3.0046
-16.5 | -0.5473 | 0.16643 | -0.0061 | -3.2885
-16 | -0.5322 | 0.16127 | -0.0078 | -3.3001
-15.5 | -0.5187 | 0.15545 | -0.01 | -3.3368
-15 | -0.5093 | 0.14849 | -0.0129 | -3.4299
-14.5 | -0.5235 | 0.13237 | -0.0216 | -3.9548
-14 | -0.5352 | 0.12039 | -0.0261 | -4.4456
-13.5 | -0.6907 | 0.07266 | -0.0522 | -9.5059
-13 | -0.7458 | 0.05993 | -0.0582 | -12.4445
-12.5 | -0.9363 | 0.0334 | -0.0535 | -28.0329
-12 | -0.9302 | 0.03061 | -0.049 | -30.3888
-11.5 | -0.9218 | 0.02816 | -0.0434 | -32.7344
-11 | -0.9119 | 0.02593 | -0.0371 | -35.1678
-10.5 | -0.8955 | 0.02419 | -0.0312 | -37.0194
-10 | -0.8538 | 0.02232 | -0.0303 | -38.2527
-9.5 | -0.7911 | 0.02003 | -0.0333 | -39.4958
-9 | -0.7107 | 0.0181 | -0.0398 | -39.2652
-8.5 | -0.6311 | 0.01581 | -0.0465 | -39.9178
-8 | -0.5946 | 0.01511 | -0.0432 | -39.3514
-7.5 | -0.5595 | 0.01439 | -0.0396 | -38.8812
-7 | -0.5251 | 0.01349 | -0.0359 | -38.9251
-6.5 | -0.4822 | 0.01295 | -0.0338 | -37.2355
-6 | -0.4405 | 0.01225 | -0.0313 | -35.9592
-5.5 | -0.3938 | 0.01182 | -0.0297 | -33.3164
-5 | -0.3478 | 0.01126 | -0.028 | -30.8881
-4.5 | -0.2995 | 0.0108 | -0.0267 | -27.7315
-4 | -0.2502 | 0.01041 | -0.0255 | -24.0346
-3.5 | -0.2011 | 0.00995 | -0.0243 | -20.2111
-3 | -0.1777 | 0.00755 | -0.0191 | -23.5364
-2.5 | -0.1267 | 0.00738 | -0.0181 | -17.168
-2 | -0.0721 | 0.00735 | -0.0177 | -9.8095
-1.5 | -0.0178 | 0.00735 | -0.0173 | -2.4218
-1 | 0.0371 | 0.00737 | -0.0171 | 5.0339
-0.5 | 0.0922 | 0.00736 | -0.0168 | 12.5272
0 | 0.1477 | 0.00739 | -0.0167 | 19.9865
0.5 | 0.2032 | 0.00737 | -0.0166 | 27.5712
1 | 0.258 | 0.00738 | -0.0164 | 34.9593
1.5 | 0.313 | 0.00738 | -0.0162 | 42.4119
2 | 0.3676 | 0.00744 | -0.0159 | 49.4086
2.5 | 0.4222 | 0.00746 | -0.0157 | 56.5952
3 | 0.4762 | 0.00748 | -0.0153 | 63.6631
3.5 | 0.5293 | 0.00752 | -0.0148 | 70.3856
4 | 0.581 | 0.00753 | -0.0139 | 77.158
4.5 | 0.6311 | 0.00754 | -0.0128 | 83.7003
5 | 0.6786 | 0.00755 | -0.011 | 89.8808
5.5 | 0.7318 | 0.00771 | -0.0104 | 94.9157
6 | 0.8024 | 0.00843 | -0.0142 | 95.1839
6.5 | 0.8713 | 0.00952 | -0.018 | 91.5231
7 | 0.935 | 0.01059 | -0.0208 | 88.2908
7.5 | 1.0039 | 0.01144 | -0.0245 | 87.7535
8 | 1.0506 | 0.0121 | -0.0236 | 86.8264
8.5 | 1.0772 | 0.01277 | -0.0184 | 84.354
9 | 1.104 | 0.01346 | -0.0134 | 82.0208
9.5 | 1.126 | 0.01427 | -0.0076 | 78.9068
10 | 1.1385 | 0.01521 | -0.0003 | 74.8521
10.5 | 1.1541 | 0.01643 | 0.0056 | 70.2435
11 | 1.1666 | 0.01816 | 0.011 | 64.2401
11.5 | 1.1806 | 0.02022 | 0.0151 | 58.3877
12 | 1.1964 | 0.02254 | 0.0182 | 53.079
12.5 | 1.2144 | 0.02501 | 0.0204 | 48.5566
13 | 1.2288 | 0.02798 | 0.0223 | 43.9171
13.5 | 1.2447 | 0.03098 | 0.0236 | 40.1775
14 | 1.2514 | 0.03493 | 0.0249 | 35.8259
14.5 | 1.2639 | 0.03849 | 0.0257 | 32.8371
15 | 1.2668 | 0.04315 | 0.0262 | 29.3581
15.5 | 1.2674 | 0.04832 | 0.0262 | 26.2293
16 | 1.2701 | 0.05358 | 0.0257 | 23.7047
16.5 | 1.2693 | 0.05947 | 0.0248 | 21.3435
17 | 1.2515 | 0.06774 | 0.023 | 18.4751
17.5 | 1.2465 | 0.07473 | 0.0212 | 16.68
18 | 1.2363 | 0.08269 | 0.0187 | 14.951
18.5 | 1.2252 | 0.09103 | 0.0158 | 13.4593
19 | 1.2096 | 0.10032 | 0.0123 | 12.0574
19.5 | 1.1893 | 0.11049 | 0.0081 | 10.7639
20 | 1.1691 | 0.12072 | 0.0037 | 9.6844

## 35. Re 750k Mach 0.10 (1)
BIGFOIL.COM POLAR EXPORT
kc135a
KC-135 BL52.44 |  |  |  | Cl Max: | 1.389 | at alpha= | 13.5 | deg
JavaFoil+Calcfoil stall+Eppler ext transition |  |  |  | L/D Max: | 100.879 | at alpha= | 5.5 | deg
Re: | 750000 |  |  | Cd Min: | 0.00696 | at alpha= | 0.5 | deg
Mach: | 0.1 |  |  | Cl=0 at alpha= | -1.3525 | deg
|  |  |  | @ Cl=0.1, Cd= | 0.007038
|  |  |  | @ Cl=0.4, Cd= | 0.0072561
|  |  |  | @ Cl=0.6, Cd= | 0.007559
alpha (deg) | Cl | Cd | Cm | Cl/Cd
-18.5 | -0.702 | 0.15558 | 0.006 | -4.514
-18 | -0.719 | 0.15043 | 0.006 | -4.782
-17.5 | -0.736 | 0.14125 | 0.006 | -5.208
-17 | -0.75 | 0.13489 | 0.005 | -5.563
-16.5 | -0.764 | 0.12909 | 0.005 | -5.917
-16 | -0.775 | 0.12231 | 0.004 | -6.339
-15.5 | -0.786 | 0.11447 | 0.004 | -6.863
-15 | -0.793 | 0.11108 | 0.004 | -7.143
-14.5 | -0.799 | 0.10372 | 0.004 | -7.707
-14 | -0.802 | 0.09761 | 0.003 | -8.218
-13.5 | -0.803 | 0.092 | 0.003 | -8.727
-13 | -0.8 | 0.08704 | 0.002 | -9.192
-12.5 | -0.794 | 0.08356 | 0.002 | -9.498
-12 | -0.784 | 0.0786 | 0.002 | -9.981
-11.5 | -0.771 | 0.07421 | 0.001 | -10.394
-11 | -0.759 | 0.06861 | 0.001 | -11.058
-10.5 | -0.74 | 0.06487 | 0.001 | -11.404
-10 | -0.715 | 0.06349 | 0 | -11.258
-9.5 | -0.69 | 0.05945 | 0 | -11.6
-9 | -0.661 | 0.0558 | -0.001 | -11.854
-8.5 | -0.631 | 0.05243 | -0.001 | -12.025
-8 | -0.597 | 0.04889 | -0.001 | -12.209
-7.5 | -0.561 | 0.04713 | -0.002 | -11.898
-7 | -0.522 | 0.0445 | -0.002 | -11.738
-6.5 | -0.596 | 0.0117 | -0.006 | -50.911
-6 | -0.544 | 0.01129 | -0.007 | -48.152
-5.5 | -0.49 | 0.01079 | -0.008 | -45.37
-5 | -0.434 | 0.01046 | -0.009 | -41.502
-4.5 | -0.377 | 0.01012 | -0.01 | -37.252
-4 | -0.319 | 0.01014 | -0.011 | -31.448
-3.5 | -0.26 | 0.00987 | -0.011 | -26.318
-3 | -0.2 | 0.00968 | -0.012 | -20.679
-2.5 | -0.14 | 0.00954 | -0.013 | -14.663
-2 | -0.079 | 0.00707 | -0.014 | -11.207
-1.5 | -0.018 | 0.00703 | -0.015 | -2.601
-1 | 0.043 | 0.00701 | -0.016 | 6.11
-0.5 | 0.104 | 0.00704 | -0.017 | 14.773
0 | 0.166 | 0.00704 | -0.018 | 23.63
0.5 | 0.228 | 0.00696 | -0.019 | 32.737
1 | 0.289 | 0.0071 | -0.02 | 40.704
1.5 | 0.351 | 0.00724 | -0.021 | 48.416
2 | 0.412 | 0.00726 | -0.022 | 56.729
2.5 | 0.473 | 0.00729 | -0.023 | 64.924
3 | 0.534 | 0.00745 | -0.024 | 71.726
3.5 | 0.595 | 0.00755 | -0.025 | 78.802
4 | 0.656 | 0.00766 | -0.026 | 85.687
4.5 | 0.717 | 0.00779 | -0.027 | 92.031
5 | 0.777 | 0.00771 | -0.028 | 100.836
5.5 | 0.837 | 0.00829 | -0.029 | 100.879
6 | 0.895 | 0.01047 | -0.03 | 85.467
6.5 | 0.953 | 0.01169 | -0.031 | 81.508
7 | 1.009 | 0.01151 | -0.031 | 87.691
7.5 | 1.064 | 0.01231 | -0.032 | 86.429
8 | 1.103 | 0.01386 | -0.033 | 79.569
8.5 | 1.138 | 0.01713 | -0.033 | 66.461
9 | 1.183 | 0.01821 | -0.034 | 64.949
9.5 | 1.224 | 0.01945 | -0.035 | 62.914
10 | 1.262 | 0.02088 | -0.035 | 60.476
10.5 | 1.297 | 0.02214 | -0.036 | 58.576
11 | 1.323 | 0.02406 | -0.037 | 54.995
11.5 | 1.346 | 0.02597 | -0.037 | 51.853
12 | 1.364 | 0.02826 | -0.038 | 48.284
12.5 | 1.377 | 0.03084 | -0.039 | 44.663
13 | 1.385 | 0.03376 | -0.039 | 41.032
13.5 | 1.389 | 0.03667 | -0.04 | 37.861
14 | 1.387 | 0.04 | -0.04 | 34.673
14.5 | 1.38 | 0.04392 | -0.041 | 31.408
15 | 1.367 | 0.04824 | -0.041 | 28.338
15.5 | 1.347 | 0.05436 | -0.041 | 24.774
16 | 1.323 | 0.0606 | -0.042 | 21.832
16.5 | 1.288 | 0.07116 | -0.041 | 18.101
17 | 1.233 | 0.09196 | -0.039 | 13.403
17.5 | 1.19 | 0.10688 | -0.038 | 11.137
18 | 1.144 | 0.12667 | -0.036 | 9.034
18.5 | 1.107 | 0.14091 | -0.035 | 7.857

## 36. Re 750k Mach 0.10 (2)
BIGFOIL.COM POLAR EXPORT
kc135a
KC-135 BL52.44 |  |  |  | Cl Max: | 1.259 | at alpha= | 16 | deg
XFOIL ncrit=9 |  |  |  | L/D Max: | 94.9483 | at alpha= | 5.5 | deg
Re: | 750000 |  |  | Cd Min: | 0.16737 | at alpha= | -16.5 | deg
Mach: | 0.1 |  |  | Cl=0 at alpha= | -1.3379 | deg
|  |  |  | @ Cl=0.1, Cd= | 0.0073913
|  |  |  | @ Cl=0.4, Cd= | 0.0074766
|  |  |  | @ Cl=0.6, Cd= | 0.0075731
alpha (deg) | Cl | Cd | Cm | Cl/Cd
-16.5 | -0.5459 | 0.16737 | -0.006 | -3.2616
-16 | -0.5304 | 0.16223 | -0.0076 | -3.2694
-15.5 | -0.5166 | 0.1564 | -0.0098 | -3.3031
-15 | -0.5067 | 0.14947 | -0.0127 | -3.39
-14.5 | -0.5192 | 0.13395 | -0.0211 | -3.8761
-14 | -0.5287 | 0.12238 | -0.0255 | -4.3202
-13.5 | -0.6579 | 0.07817 | -0.049 | -8.4163
-13 | -0.7118 | 0.06433 | -0.0566 | -11.0648
-12.5 | -0.9055 | 0.0367 | -0.0569 | -24.673
-12 | -0.9049 | 0.03363 | -0.0529 | -26.9075
-11.5 | -0.907 | 0.03019 | -0.0469 | -30.0431
-11 | -0.9036 | 0.02732 | -0.0399 | -33.0747
-10.5 | -0.892 | 0.02527 | -0.0334 | -35.2988
-10 | -0.8544 | 0.02315 | -0.0317 | -36.9071
-9.5 | -0.7921 | 0.02062 | -0.0346 | -38.4142
-9 | -0.7104 | 0.0184 | -0.0413 | -38.6087
-8.5 | -0.63 | 0.01605 | -0.048 | -39.2523
-8 | -0.5944 | 0.01532 | -0.0445 | -38.799
-7.5 | -0.5598 | 0.01456 | -0.0407 | -38.4478
-7 | -0.5249 | 0.01366 | -0.037 | -38.4261
-6.5 | -0.4832 | 0.01305 | -0.0345 | -37.0268
-6 | -0.441 | 0.01237 | -0.032 | -35.6508
-5.5 | -0.3952 | 0.01187 | -0.0302 | -33.294
-5 | -0.3491 | 0.01131 | -0.0284 | -30.8665
-4.5 | -0.3006 | 0.01084 | -0.027 | -27.7306
-4 | -0.2512 | 0.01044 | -0.0258 | -24.0613
-3.5 | -0.2017 | 0.01001 | -0.0245 | -20.1499
-3 | -0.1781 | 0.0076 | -0.0194 | -23.4342
-2.5 | -0.1272 | 0.0074 | -0.0183 | -17.1892
-2 | -0.0724 | 0.00738 | -0.0179 | -9.8103
-1.5 | -0.0179 | 0.00737 | -0.0174 | -2.4288
-1 | 0.0373 | 0.00741 | -0.0171 | 5.0337
-0.5 | 0.0927 | 0.00739 | -0.0169 | 12.544
0 | 0.1486 | 0.0074 | -0.0168 | 20.0811
0.5 | 0.2044 | 0.0074 | -0.0167 | 27.6216
1 | 0.2594 | 0.0074 | -0.0164 | 35.0541
1.5 | 0.3148 | 0.0074 | -0.0162 | 42.5405
2 | 0.3699 | 0.00746 | -0.016 | 49.5845
2.5 | 0.4244 | 0.00749 | -0.0157 | 56.6622
3 | 0.4788 | 0.0075 | -0.0153 | 63.84
3.5 | 0.5323 | 0.00754 | -0.0148 | 70.5968
4 | 0.5845 | 0.00757 | -0.0139 | 77.2127
4.5 | 0.6348 | 0.00758 | -0.0127 | 83.7467
5 | 0.6822 | 0.00761 | -0.0108 | 89.6452
5.5 | 0.7349 | 0.00774 | -0.01 | 94.9483
6 | 0.8047 | 0.00852 | -0.0135 | 94.4484
6.5 | 0.875 | 0.00961 | -0.0175 | 91.051
7 | 0.9392 | 0.0107 | -0.0203 | 87.7757
7.5 | 1.0089 | 0.01153 | -0.024 | 87.5022
8 | 1.0532 | 0.01223 | -0.0225 | 86.1161
8.5 | 1.0798 | 0.0129 | -0.0172 | 83.7054
9 | 1.1057 | 0.01361 | -0.0119 | 81.2417
9.5 | 1.1236 | 0.01444 | -0.0052 | 77.8116
10 | 1.1379 | 0.01541 | 0.0017 | 73.8417
10.5 | 1.1524 | 0.01679 | 0.0076 | 68.6361
11 | 1.1651 | 0.01864 | 0.0127 | 62.5054
11.5 | 1.1781 | 0.0209 | 0.0167 | 56.3684
12 | 1.194 | 0.02336 | 0.0196 | 51.113
12.5 | 1.2117 | 0.02598 | 0.0217 | 46.6397
13 | 1.2264 | 0.02903 | 0.0234 | 42.246
13.5 | 1.2399 | 0.03233 | 0.0248 | 38.3514
14 | 1.2472 | 0.03632 | 0.0259 | 34.3392
14.5 | 1.2571 | 0.04022 | 0.0266 | 31.2556
15 | 1.2538 | 0.04567 | 0.027 | 27.4535
15.5 | 1.2588 | 0.05057 | 0.0268 | 24.8922
16 | 1.259 | 0.05626 | 0.0262 | 22.3782
16.5 | 1.2533 | 0.06292 | 0.0249 | 19.9189
17 | 1.2364 | 0.07126 | 0.0229 | 17.3505
17.5 | 1.2304 | 0.07858 | 0.0208 | 15.6579
18 | 1.2175 | 0.08707 | 0.0181 | 13.983
18.5 | 1.2049 | 0.09586 | 0.0148 | 12.5694
19 | 1.1879 | 0.1055 | 0.011 | 11.2597
19.5 | 1.1681 | 0.11573 | 0.0067 | 10.0933
20 | 1.1502 | 0.12564 | 0.0023 | 9.1547

## 37. Re 750k Mach 0.25 (1)
BIGFOIL.COM POLAR EXPORT
kc135a
KC-135 BL52.44 |  |  |  | Cl Max: | 1.342 | at alpha= | 12 | deg
JavaFoil+Calcfoil stall+Eppler ext transition |  |  |  | L/D Max: | 99.502 | at alpha= | 5.5 | deg
Re: | 750000 |  |  | Cd Min: | 0.00703 | at alpha= | 0.5 | deg
Mach: | 0.25 |  |  | Cl=0 at alpha= | -1.3492 | deg
|  |  |  | @ Cl=0.1, Cd= | 0.00712
|  |  |  | @ Cl=0.4, Cd= | 0.0073018
|  |  |  | @ Cl=0.6, Cd= | 0.0076519
alpha (deg) | Cl | Cd | Cm | Cl/Cd
-13 | -0.681 | 0.09058 | 0.003 | -7.523
-12.5 | -0.697 | 0.0866 | 0.002 | -8.048
-12 | -0.707 | 0.08164 | 0.002 | -8.663
-11.5 | -0.712 | 0.07651 | 0.001 | -9.303
-11 | -0.712 | 0.07044 | 0.001 | -10.113
-10.5 | -0.705 | 0.06777 | 0.001 | -10.405
-10 | -0.693 | 0.06399 | 0 | -10.828
-9.5 | -0.676 | 0.06169 | 0 | -10.953
-9 | -0.656 | 0.05609 | -0.001 | -11.703
-8.5 | -0.629 | 0.05343 | -0.001 | -11.772
-8 | -0.735 | 0.01332 | -0.003 | -55.183
-7.5 | -0.566 | 0.0477 | -0.002 | -11.867
-7 | -0.53 | 0.04455 | -0.002 | -11.889
-6.5 | -0.49 | 0.04209 | -0.002 | -11.652
-6 | -0.554 | 0.0116 | -0.007 | -47.818
-5.5 | -0.5 | 0.01121 | -0.008 | -44.634
-5 | -0.444 | 0.01104 | -0.009 | -40.246
-4.5 | -0.386 | 0.01038 | -0.01 | -37.212
-4 | -0.327 | 0.01028 | -0.011 | -31.821
-3.5 | -0.267 | 0.00999 | -0.012 | -26.701
-3 | -0.205 | 0.00984 | -0.013 | -20.888
-2.5 | -0.144 | 0.00962 | -0.014 | -14.929
-2 | -0.081 | 0.00712 | -0.015 | -11.434
-1.5 | -0.019 | 0.00709 | -0.016 | -2.652
-1 | 0.044 | 0.00712 | -0.017 | 6.176
-0.5 | 0.107 | 0.00712 | -0.018 | 14.994
0 | 0.171 | 0.00709 | -0.019 | 24.108
0.5 | 0.234 | 0.00703 | -0.02 | 33.286
1 | 0.297 | 0.00722 | -0.021 | 41.146
1.5 | 0.36 | 0.00727 | -0.022 | 49.553
2 | 0.423 | 0.00732 | -0.023 | 57.836
2.5 | 0.486 | 0.00742 | -0.024 | 65.547
3 | 0.549 | 0.00749 | -0.025 | 73.305
3.5 | 0.612 | 0.00769 | -0.026 | 79.519
4 | 0.674 | 0.00775 | -0.026 | 87.002
4.5 | 0.736 | 0.00795 | -0.027 | 92.571
5 | 0.798 | 0.00829 | -0.028 | 96.264
5.5 | 0.859 | 0.00863 | -0.029 | 99.502
6 | 0.919 | 0.01091 | -0.03 | 84.228
6.5 | 0.978 | 0.01225 | -0.031 | 79.764
7 | 1.035 | 0.01249 | -0.032 | 82.825
7.5 | 1.074 | 0.01376 | -0.033 | 78.008
8 | 1.119 | 0.01485 | -0.034 | 75.359
8.5 | 1.157 | 0.01832 | -0.034 | 63.157
9 | 1.199 | 0.01965 | -0.035 | 61.028
9.5 | 1.238 | 0.02116 | -0.035 | 58.505
10 | 1.273 | 0.0226 | -0.036 | 56.314
10.5 | 1.302 | 0.02453 | -0.037 | 53.093
11 | 1.323 | 0.02663 | -0.038 | 49.685
11.5 | 1.336 | 0.02919 | -0.038 | 45.77
12 | 1.342 | 0.03206 | -0.039 | 41.876
12.5 | 1.341 | 0.03523 | -0.039 | 38.067
13 | 1.332 | 0.03885 | -0.04 | 34.289
13.5 | 1.314 | 0.0431 | -0.04 | 30.489
14 | 1.285 | 0.04864 | -0.04 | 26.414
14.5 | 1.245 | 0.05617 | -0.041 | 22.16
15 | 1.187 | 0.06934 | -0.04 | 17.116
15.5 | 1.117 | 0.08645 | -0.038 | 12.923
16 | 1.043 | 0.10743 | -0.035 | 9.711
16.5 | 0.974 | 0.12636 | -0.033 | 7.71
17 | 0.902 | 0.14785 | -0.028 | 6.101

## 38. Re 750k Mach 0.25 (2)
BIGFOIL.COM POLAR EXPORT
kc135a
KC-135 BL52.44 |  |  |  | Cl Max: | 1.2133 | at alpha= | 14 | deg
XFOIL ncrit=9 |  |  |  | L/D Max: | 92.8218 | at alpha= | 5.5 | deg
Re: | 750000 |  |  | Cd Min: | 0.15422 | at alpha= | -15 | deg
Mach: | 0.25 |  |  | Cl=0 at alpha= | -1.3412 | deg
|  |  |  | @ Cl=0.1, Cd= | 0.0075552
|  |  |  | @ Cl=0.4, Cd= | 0.0075964
|  |  |  | @ Cl=0.6, Cd= | 0.0077673
alpha (deg) | Cl | Cd | Cm | Cl/Cd
-15 | -0.4955 | 0.15422 | -0.0119 | -3.2129
-14.5 | -0.5012 | 0.14092 | -0.0194 | -3.5566
-14 | -0.5029 | 0.13068 | -0.0232 | -3.8483
-13.5 | -0.4953 | 0.12384 | -0.0255 | -3.9995
-13 | -0.4875 | 0.11722 | -0.0279 | -4.1588
-12.5 | -0.5952 | 0.07784 | -0.0496 | -7.6465
-12 | -0.6475 | 0.06338 | -0.0581 | -10.2162
-11.5 | -0.6883 | 0.05364 | -0.0615 | -12.8318
-11 | -0.7276 | 0.04584 | -0.0609 | -15.8726
-10.5 | -0.7701 | 0.03892 | -0.055 | -19.7867
-10 | -0.8122 | 0.03328 | -0.0435 | -24.405
-9.5 | -0.7861 | 0.02604 | -0.0429 | -30.1882
-9 | -0.7042 | 0.02082 | -0.0501 | -33.8232
-8.5 | -0.6192 | 0.01761 | -0.0569 | -35.1618
-8 | -0.5901 | 0.01662 | -0.0517 | -35.5054
-7.5 | -0.5579 | 0.01562 | -0.047 | -35.717
-7 | -0.5221 | 0.01467 | -0.043 | -35.5896
-6.5 | -0.4866 | 0.01366 | -0.0389 | -35.6223
-6 | -0.4432 | 0.01301 | -0.0362 | -34.0661
-5.5 | -0.4012 | 0.01222 | -0.0332 | -32.8314
-5 | -0.3552 | 0.0116 | -0.0308 | -30.6207
-4.5 | -0.3065 | 0.01113 | -0.029 | -27.5382
-4 | -0.2559 | 0.01066 | -0.0275 | -24.0056
-3.5 | -0.205 | 0.01024 | -0.0261 | -20.0195
-3 | -0.1763 | 0.00818 | -0.0214 | -21.5526
-2.5 | -0.1307 | 0.00749 | -0.0191 | -17.4499
-2 | -0.075 | 0.00749 | -0.0184 | -10.0134
-1.5 | -0.0181 | 0.0075 | -0.018 | -2.4133
-1 | 0.0389 | 0.00752 | -0.0176 | 5.1729
-0.5 | 0.0954 | 0.00756 | -0.0172 | 12.619
0 | 0.1533 | 0.0075 | -0.0171 | 20.44
0.5 | 0.211 | 0.00755 | -0.017 | 27.947
1 | 0.2674 | 0.00753 | -0.0166 | 35.5113
1.5 | 0.3247 | 0.00757 | -0.0164 | 42.893
2 | 0.3815 | 0.00758 | -0.0161 | 50.3298
2.5 | 0.4378 | 0.00763 | -0.0157 | 57.3788
3.5 | 0.5488 | 0.00772 | -0.0145 | 71.0881
4 | 0.6029 | 0.00777 | -0.0135 | 77.5933
4.5 | 0.6549 | 0.00781 | -0.0122 | 83.854
5 | 0.7036 | 0.00787 | -0.0101 | 89.4028
5.5 | 0.75 | 0.00808 | -0.0075 | 92.8218
6 | 0.8187 | 0.00901 | -0.0102 | 90.8657
6.5 | 0.8936 | 0.01018 | -0.0146 | 87.78
7.5 | 1.0347 | 0.01218 | -0.0212 | 84.9507
8 | 1.0658 | 0.01287 | -0.0162 | 82.8127
8.5 | 1.0874 | 0.01366 | -0.0095 | 79.6047
9 | 1.0997 | 0.01447 | -0.0012 | 75.9986
9.5 | 1.1169 | 0.01551 | 0.0055 | 72.0116
10 | 1.132 | 0.01705 | 0.0115 | 66.393
10.5 | 1.1432 | 0.01925 | 0.0167 | 59.387
11 | 1.1556 | 0.02191 | 0.0206 | 52.743
11.5 | 1.1701 | 0.02483 | 0.0235 | 47.1244
12 | 1.1853 | 0.02798 | 0.0256 | 42.3624
12.5 | 1.1949 | 0.03176 | 0.0275 | 37.6228
13 | 1.2052 | 0.03565 | 0.0289 | 33.8065
13.5 | 1.2073 | 0.04046 | 0.0299 | 29.8393
14 | 1.2133 | 0.04521 | 0.0304 | 26.837
14.5 | 1.2075 | 0.05144 | 0.0303 | 23.474
15 | 1.2048 | 0.05771 | 0.0296 | 20.8768
15.5 | 1.2001 | 0.06453 | 0.0284 | 18.5976
16 | 1.1893 | 0.07235 | 0.0265 | 16.4381
16.5 | 1.1669 | 0.082 | 0.0235 | 14.2305
17 | 1.155 | 0.09067 | 0.0206 | 12.7385
17.5 | 1.14 | 0.10003 | 0.0171 | 11.3966
18 | 1.1229 | 0.1099 | 0.0131 | 10.2175
18.5 | 1.108 | 0.11977 | 0.0086 | 9.2511
19 | 1.0932 | 0.12977 | 0.0039 | 8.4241

## 39. Re 750k Mach 0.50 (1)
BIGFOIL.COM POLAR EXPORT
kc135a
KC-135 BL52.44 |  |  |  | Cl Max: | 1.2 | at alpha= | 20 | deg
JavaFoil+Calcfoil stall+Eppler ext transition |  |  |  | L/D Max: | 90.819 | at alpha= | 4.5 | deg
Re: | 750000 |  |  | Cd Min: | 0.00733 | at alpha= | -2 | deg
Mach: | 0.5 |  |  | Cl=0 at alpha= | -1.35 | deg
|  |  |  | @ Cl=0.1, Cd= | 0.0075473
|  |  |  | @ Cl=0.4, Cd= | 0.0077323
|  |  |  | @ Cl=0.6, Cd= | 0.0080403
alpha (deg) | Cl | Cd | Cm | Cl/Cd
-20 | -1.035 | 0.21445 | 0.01 | -4.825
-19.5 | -1.008 | 0.20628 | 0.01 | -4.886
-19 | -0.984 | 0.19805 | 0.01 | -4.968
-18.5 | -0.954 | 0.19307 | 0.009 | -4.939
-18 | -0.926 | 0.18303 | 0.008 | -5.057
-17.5 | -0.898 | 0.17696 | 0.007 | -5.074
-17 | -0.87 | 0.1723 | 0.007 | -5.05
-16.5 | -0.843 | 0.16525 | 0.006 | -5.102
-16 | -0.816 | 0.16129 | 0.006 | -5.057
-15.5 | -0.788 | 0.15568 | 0.005 | -5.064
-15 | -0.761 | 0.1496 | 0.005 | -5.089
-14.5 | -0.734 | 0.14691 | 0.004 | -4.998
-14 | -0.707 | 0.1434 | 0.004 | -4.929
-13.5 | -0.679 | 0.13793 | 0.004 | -4.925
-13 | -0.651 | 0.13184 | 0.003 | -4.937
-12.5 | -0.623 | 0.12265 | 0.002 | -5.077
-12 | -0.595 | 0.11849 | 0.002 | -5.022
-11.5 | -0.568 | 0.11663 | 0.001 | -4.867
-11 | -0.54 | 0.10129 | 0.001 | -5.334
-10.5 | -0.513 | 0.1009 | 0.001 | -5.081
-10 | -0.485 | 0.09375 | 0 | -5.173
-9.5 | -0.457 | 0.0754 | 0 | -6.062
-9 | -0.429 | 0.06466 | -0.001 | -6.642
-8.5 | -0.401 | 0.08529 | -0.001 | -4.702
-8 | -0.373 | 0.05459 | -0.002 | -6.838
-7.5 | -0.346 | 0.04989 | -0.002 | -6.943
-7 | -0.427 | 0.04539 | -0.003 | -9.397
-6.5 | -0.583 | 0.01407 | -0.007 | -41.451
-6 | -0.569 | 0.01371 | -0.008 | -41.522
-5.5 | -0.432 | 0.03937 | -0.003 | -10.973
-5 | -0.39 | 0.03711 | -0.004 | -10.521
-4.5 | -0.343 | 0.03523 | -0.004 | -9.744
-4 | -0.362 | 0.01092 | -0.012 | -33.115
-3.5 | -0.296 | 0.01055 | -0.013 | -28.082
-3 | -0.229 | 0.01052 | -0.014 | -21.752
-2.5 | -0.16 | 0.01024 | -0.015 | -15.644
-2 | -0.091 | 0.00733 | -0.016 | -12.398
-1.5 | -0.021 | 0.00746 | -0.018 | -2.812
-1 | 0.049 | 0.00754 | -0.019 | 6.522
-0.5 | 0.119 | 0.00755 | -0.02 | 15.814
0 | 0.191 | 0.00752 | -0.021 | 25.422
0.5 | 0.261 | 0.00756 | -0.022 | 34.589
1 | 0.332 | 0.00747 | -0.023 | 44.425
1.5 | 0.402 | 0.00774 | -0.024 | 51.972
2 | 0.473 | 0.00776 | -0.025 | 60.905
2.5 | 0.543 | 0.00791 | -0.026 | 68.671
3 | 0.613 | 0.00807 | -0.027 | 75.972
3.5 | 0.682 | 0.00823 | -0.029 | 82.928
4 | 0.752 | 0.00844 | -0.03 | 89.094
4.5 | 0.821 | 0.00904 | -0.031 | 90.819
5 | 0.889 | 0.01188 | -0.032 | 74.827
5.5 | 0.942 | 0.01288 | -0.032 | 73.093
6 | 0.997 | 0.01411 | -0.033 | 70.67
6.5 | 1.052 | 0.01544 | -0.034 | 68.126
7 | 1.101 | 0.01713 | -0.035 | 64.29
7.5 | 1.135 | 0.02162 | -0.035 | 52.502
8 | 1.17 | 0.02383 | -0.036 | 49.09
8.5 | 1.195 | 0.02626 | -0.037 | 45.519
9 | 1.192 | 0.03209 | -0.037 | 37.139
9.5 | 1.182 | 0.03338 | -0.038 | 35.416
10 | 0.955 | 0.07215 | -0.017 | 13.238
10.5 | 0.665 | 0.08524 | -0.017 | 7.796
11 | 0.693 | 0.10766 | -0.018 | 6.434
11.5 | 0.72 | 0.11104 | -0.019 | 6.487
12 | 0.749 | 0.11773 | -0.021 | 6.36
12.5 | 0.777 | 0.12013 | -0.021 | 6.465
13 | 0.805 | 0.1275 | -0.023 | 6.312
13.5 | 0.835 | 0.1415 | -0.026 | 5.902
14 | 0.863 | 0.14648 | -0.027 | 5.892
14.5 | 0.892 | 0.15068 | -0.028 | 5.918
15 | 0.921 | 0.15765 | -0.03 | 5.844
15.5 | 0.953 | 0.16816 | -0.032 | 5.666
16 | 0.976 | 0.17929 | -0.031 | 5.446
16.5 | 1.004 | 0.18597 | -0.032 | 5.399
17 | 1.032 | 0.18978 | -0.032 | 5.436
17.5 | 1.06 | 0.19624 | -0.033 | 5.401
18 | 1.092 | 0.2043 | -0.036 | 5.343
18.5 | 1.118 | 0.20384 | -0.036 | 5.487
19 | 1.145 | 0.2112 | -0.037 | 5.423
19.5 | 1.173 | 0.21628 | -0.037 | 5.422
20 | 1.2 | 0.21976 | -0.038 | 5.459

## 40. Re 750k Mach 0.50 (2)
BIGFOIL.COM POLAR EXPORT
kc135a
KC-135 BL52.44 |  |  |  | Cl Max: | 1.1061 | at alpha= | 10.5 | deg
XFOIL ncrit=9 |  |  |  | L/D Max: | 82.8668 | at alpha= | 4.5 | deg
Re: | 750000 |  |  | Cd Min: | 0.24746 | at alpha= | -20 | deg
Mach: | 0.5 |  |  | Cl=0 at alpha= | -1.3461 | deg
|  |  |  | @ Cl=0.1, Cd= | 0.0080594
|  |  |  | @ Cl=0.4, Cd= | 0.0082
|  |  |  | @ Cl=0.6, Cd= | 0.0084263
alpha (deg) | Cl | Cd | Cm | Cl/Cd
-20 | -0.6688 | 0.24746 | 0.0314 | -2.7027
-19.5 | -0.6501 | 0.23813 | 0.025 | -2.73
-19 | -0.6305 | 0.22973 | 0.0204 | -2.7445
-18.5 | -0.6081 | 0.22282 | 0.0171 | -2.7291
-18 | -0.5869 | 0.21585 | 0.0132 | -2.719
-17.5 | -0.5666 | 0.20833 | 0.0091 | -2.7197
-17 | -0.555 | 0.19837 | 0.0019 | -2.7978
-16.5 | -0.5336 | 0.19077 | -0.0008 | -2.7971
-16 | -0.5122 | 0.18422 | -0.0034 | -2.7804
-15.5 | -0.4937 | 0.17696 | -0.0069 | -2.7899
-15 | -0.4783 | 0.16863 | -0.0112 | -2.8364
-14.5 | -0.4738 | 0.15779 | -0.018 | -3.0027
-14 | -0.4533 | 0.15157 | -0.0191 | -2.9907
-13.5 | -0.4375 | 0.14457 | -0.0218 | -3.0262
-13 | -0.4258 | 0.13671 | -0.0251 | -3.1146
-12.5 | -0.4258 | 0.12517 | -0.0317 | -3.4018
-12 | -0.4257 | 0.11416 | -0.0372 | -3.729
-11.5 | -0.4235 | 0.10549 | -0.04 | -4.0146
-11 | -0.4238 | 0.09668 | -0.0424 | -4.3835
-10.5 | -0.433 | 0.08566 | -0.0477 | -5.0549
-10 | -0.4592 | 0.07069 | -0.0571 | -6.496
-9.5 | -0.4945 | 0.05809 | -0.0647 | -8.5127
-9 | -0.4743 | 0.04056 | -0.0939 | -11.6938
-8.5 | -0.5024 | 0.03471 | -0.0902 | -14.4742
-8 | -0.5228 | 0.02985 | -0.0831 | -17.5142
-7.5 | -0.5254 | 0.02536 | -0.0752 | -20.7177
-7 | -0.4994 | 0.02106 | -0.0696 | -23.7132
-6.5 | -0.4504 | 0.01779 | -0.0662 | -25.3176
-6 | -0.4153 | 0.01599 | -0.0605 | -25.9725
-5.5 | -0.3872 | 0.01469 | -0.0532 | -26.3581
-5 | -0.3563 | 0.01344 | -0.0463 | -26.5104
-4.5 | -0.3137 | 0.01259 | -0.0413 | -24.9166
-4 | -0.2666 | 0.01188 | -0.0372 | -22.4411
-3.5 | -0.2155 | 0.01118 | -0.0339 | -19.2755
-3 | -0.161 | 0.01065 | -0.0312 | -15.1174
-2.5 | -0.1348 | 0.00851 | -0.0246 | -15.8402
-2 | -0.0837 | 0.00792 | -0.0214 | -10.5682
-1 | 0.0443 | 0.00799 | -0.0196 | 5.5444
-0.5 | 0.1085 | 0.00807 | -0.0188 | 13.4449
0 | 0.1738 | 0.00806 | -0.0184 | 21.5633
0.5 | 0.2395 | 0.00812 | -0.018 | 29.4951
1 | 0.3032 | 0.0081 | -0.0173 | 37.4321
1.5 | 0.3679 | 0.0082 | -0.0167 | 44.8659
2 | 0.4321 | 0.0082 | -0.0159 | 52.6951
2.5 | 0.4963 | 0.00828 | -0.0151 | 59.9396
3 | 0.5593 | 0.00836 | -0.0139 | 66.9019
3.5 | 0.6207 | 0.00846 | -0.0122 | 73.3688
4 | 0.6804 | 0.00859 | -0.0102 | 79.2084
4.5 | 0.7342 | 0.00886 | -0.0069 | 82.8668
5 | 0.774 | 0.00952 | -0.0013 | 81.3025
5.5 | 0.8034 | 0.01031 | 0.006 | 77.9243
6 | 0.8294 | 0.01089 | 0.0143 | 76.1616
6.5 | 0.9469 | 0.01258 | 0.0038 | 75.2703
7 | 1.0106 | 0.01411 | 0.0037 | 71.623
7.5 | 1.025 | 0.01549 | 0.0122 | 66.1717
8 | 1.0448 | 0.01739 | 0.0186 | 60.0805
8.5 | 1.0655 | 0.01989 | 0.0235 | 53.5696
9 | 1.0857 | 0.02285 | 0.0276 | 47.5142
10 | 1.1035 | 0.03097 | 0.0346 | 35.6313
10.5 | 1.1061 | 0.03586 | 0.0373 | 30.845
11 | 1.1051 | 0.04137 | 0.0392 | 26.7126
11.5 | 1.0995 | 0.04773 | 0.0401 | 23.0358
12 | 1.0914 | 0.05474 | 0.0402 | 19.9379
12.5 | 1.0751 | 0.06289 | 0.0391 | 17.0949
13 | 1.0615 | 0.07126 | 0.0374 | 14.8962
13.5 | 1.0422 | 0.08066 | 0.0346 | 12.9209
14 | 1.0182 | 0.09099 | 0.0307 | 11.1902
14.5 | 0.9959 | 0.10158 | 0.0264 | 9.8041
15 | 0.9717 | 0.11295 | 0.0211 | 8.6029
15.5 | 0.9485 | 0.12466 | 0.0151 | 7.6087

## 41. Re 1M Mach 0.00 (1)
BIGFOIL.COM POLAR EXPORT
kc135a
KC-135 BL52.44 |  |  |  | Cl Max: | 1.403 | at alpha= | 13.5 | deg
JavaFoil+Calcfoil stall+Eppler ext transition |  |  |  | L/D Max: | 104.657 | at alpha= | 5.5 | deg
Re: | 1000000 |  |  | Cd Min: | 0.00654 | at alpha= | 0.5 | deg
Mach: | 0 |  |  | Cl=0 at alpha= | -1.3525 | deg
|  |  |  | @ Cl=0.1, Cd= | 0.0065715
|  |  |  | @ Cl=0.4, Cd= | 0.0067567
|  |  |  | @ Cl=0.6, Cd= | 0.0070231
alpha (deg) | Cl | Cd | Cm | Cl/Cd
-19.5 | -0.721 | 0.1646 | 0.007 | -4.382
-19 | -0.737 | 0.1574 | 0.007 | -4.679
-18.5 | -0.751 | 0.15065 | 0.006 | -4.986
-18 | -0.765 | 0.14436 | 0.006 | -5.298
-17.5 | -0.778 | 0.13763 | 0.006 | -5.652
-17 | -0.789 | 0.13142 | 0.005 | -6.007
-16.5 | -0.799 | 0.12292 | 0.005 | -6.503
-16 | -0.808 | 0.11695 | 0.005 | -6.907
-15.5 | -0.815 | 0.11072 | 0.004 | -7.36
-15 | -0.819 | 0.10642 | 0.004 | -7.7
-14.5 | -0.822 | 0.10011 | 0.004 | -8.213
-14 | -0.822 | 0.09502 | 0.003 | -8.653
-13.5 | -0.821 | 0.08957 | 0.003 | -9.163
-13 | -0.816 | 0.08426 | 0.003 | -9.689
-12.5 | -0.806 | 0.08108 | 0.002 | -9.942
-12 | -0.795 | 0.0768 | 0.002 | -10.349
-11.5 | -0.785 | 0.06985 | 0.002 | -11.242
-11 | -0.768 | 0.06552 | 0.001 | -11.728
-10.5 | -0.751 | 0.06085 | 0.001 | -12.343
-10 | -0.717 | 0.06206 | 0 | -11.553
-9.5 | -0.691 | 0.05854 | 0 | -11.8
-9 | -0.662 | 0.05477 | -0.001 | -12.082
-8.5 | -0.63 | 0.05161 | -0.001 | -12.208
-8 | -0.736 | 0.01266 | -0.003 | -58.159
-7.5 | -0.559 | 0.04635 | -0.002 | -12.07
-7 | -0.521 | 0.04383 | -0.002 | -11.884
-6.5 | -0.594 | 0.011 | -0.006 | -53.968
-6 | -0.542 | 0.01064 | -0.007 | -50.906
-5.5 | -0.488 | 0.01021 | -0.008 | -47.785
-5 | -0.432 | 0.00987 | -0.009 | -43.775
-4.5 | -0.375 | 0.00955 | -0.01 | -39.294
-4 | -0.317 | 0.00957 | -0.011 | -33.151
-3.5 | -0.259 | 0.00937 | -0.011 | -27.586
-3 | -0.199 | 0.00914 | -0.012 | -21.799
-2.5 | -0.139 | 0.00899 | -0.013 | -15.472
-2 | -0.079 | 0.00661 | -0.014 | -11.933
-1.5 | -0.018 | 0.00658 | -0.015 | -2.767
-1 | 0.043 | 0.0066 | -0.016 | 6.451
-0.5 | 0.103 | 0.00657 | -0.017 | 15.738
0 | 0.166 | 0.00664 | -0.018 | 24.952
0.5 | 0.227 | 0.00654 | -0.019 | 34.628
1 | 0.288 | 0.00668 | -0.02 | 43.094
1.5 | 0.349 | 0.00674 | -0.021 | 51.734
2 | 0.41 | 0.00676 | -0.022 | 60.648
2.5 | 0.471 | 0.00678 | -0.023 | 69.475
3 | 0.532 | 0.00693 | -0.024 | 76.773
3.5 | 0.592 | 0.00701 | -0.025 | 84.495
4 | 0.653 | 0.00711 | -0.026 | 91.791
4.5 | 0.713 | 0.00728 | -0.027 | 97.958
5 | 0.773 | 0.00758 | -0.028 | 101.993
5.5 | 0.833 | 0.00796 | -0.029 | 104.657
6 | 0.891 | 0.00975 | -0.029 | 91.413
6.5 | 0.948 | 0.01081 | -0.03 | 87.726
7 | 1.005 | 0.01068 | -0.031 | 94.083
7.5 | 1.06 | 0.01141 | -0.032 | 92.873
8 | 1.113 | 0.01224 | -0.033 | 90.923
8.5 | 1.138 | 0.01587 | -0.033 | 71.711
9 | 1.183 | 0.01684 | -0.034 | 70.238
9.5 | 1.225 | 0.01794 | -0.035 | 68.32
10 | 1.265 | 0.01912 | -0.036 | 66.145
10.5 | 1.301 | 0.02025 | -0.036 | 64.211
11 | 1.329 | 0.02185 | -0.037 | 60.817
11.5 | 1.352 | 0.02363 | -0.038 | 57.238
12 | 1.371 | 0.02579 | -0.038 | 53.172
12.5 | 1.387 | 0.02798 | -0.039 | 49.571
13 | 1.397 | 0.03053 | -0.039 | 45.76
13.5 | 1.403 | 0.03329 | -0.04 | 42.141
14 | 1.403 | 0.0364 | -0.04 | 38.555
14.5 | 1.4 | 0.03969 | -0.041 | 35.284
15 | 1.393 | 0.04302 | -0.042 | 32.388
15.5 | 1.379 | 0.04775 | -0.042 | 28.886
16 | 1.362 | 0.05252 | -0.042 | 25.929
16.5 | 1.336 | 0.06 | -0.042 | 22.257
17 | 1.303 | 0.07013 | -0.042 | 18.58
17.5 | 1.269 | 0.08054 | -0.042 | 15.758
18 | 1.232 | 0.09204 | -0.041 | 13.389
18.5 | 1.178 | 0.11636 | -0.039 | 10.123

## 42. Re 1M Mach 0.00 (2)
BIGFOIL.COM POLAR EXPORT
kc135a
KC-135 BL52.44 |  |  |  | Cl Max: | 1.3306 | at alpha= | 16.5 | deg
XFOIL ncrit=9 |  |  |  | L/D Max: | 98.5656 | at alpha= | 5.5 | deg
Re: | 1000000 |  |  | Cd Min: | 0.11188 | at alpha= | 20 | deg
Mach: | 0 |  |  | Cl=0 at alpha= | -1.3363 | deg
|  |  |  | @ Cl=0.1, Cd= | 0.0066752
|  |  |  | @ Cl=0.4, Cd= | 0.0068411
|  |  |  | @ Cl=0.6, Cd= | 0.0070196
alpha (deg) | Cl | Cd | Cm | Cl/Cd
-15 | -0.9471 | 0.0527 | -0.0574 | -17.9715
-14.5 | -0.9726 | 0.04468 | -0.0588 | -21.7681
-14 | -0.9738 | 0.04006 | -0.0587 | -24.3085
-13.5 | -0.9866 | 0.03426 | -0.0568 | -28.7974
-13 | -0.9788 | 0.03108 | -0.0543 | -31.4929
-12.5 | -0.9719 | 0.02749 | -0.0506 | -35.3547
-12 | -0.955 | 0.02535 | -0.0468 | -37.6726
-11.5 | -0.9374 | 0.02336 | -0.0423 | -40.1284
-11 | -0.9211 | 0.02164 | -0.0367 | -42.5647
-10 | -0.8471 | 0.0189 | -0.0326 | -44.8201
-9.5 | -0.7773 | 0.01632 | -0.0378 | -47.6287
-9 | -0.6875 | 0.0149 | -0.0464 | -46.1409
-8.5 | -0.6536 | 0.01432 | -0.0426 | -45.6425
-7.5 | -0.5841 | 0.01286 | -0.0352 | -45.4199
-7 | -0.5421 | 0.01229 | -0.0329 | -44.109
-6.5 | -0.4961 | 0.01186 | -0.0312 | -41.8297
-6 | -0.4516 | 0.01126 | -0.0292 | -40.1066
-5.5 | -0.4045 | 0.01079 | -0.0277 | -37.4884
-5 | -0.3554 | 0.01041 | -0.0265 | -34.1402
-4.5 | -0.3045 | 0.01009 | -0.0256 | -30.1784
-4 | -0.2541 | 0.00976 | -0.0247 | -26.0348
-3.5 | -0.2037 | 0.00936 | -0.0237 | -21.7628
-3 | -0.1722 | 0.00748 | -0.0198 | -23.0214
-2 | -0.0728 | 0.00668 | -0.0175 | -10.8982
-1.5 | -0.0181 | 0.00666 | -0.0172 | -2.7177
-1 | 0.0372 | 0.00667 | -0.017 | 5.5772
-0.5 | 0.0928 | 0.00667 | -0.0169 | 13.913
0 | 0.1484 | 0.00671 | -0.0168 | 22.1162
1 | 0.2591 | 0.00674 | -0.0166 | 38.4421
1.5 | 0.3145 | 0.00675 | -0.0165 | 46.5926
2 | 0.3697 | 0.00683 | -0.0164 | 54.1288
2.5 | 0.4243 | 0.00685 | -0.0161 | 61.9416
3 | 0.479 | 0.00689 | -0.0159 | 69.521
3.5 | 0.5328 | 0.00694 | -0.0155 | 76.7723
4 | 0.5857 | 0.007 | -0.0149 | 83.6714
4.5 | 0.6369 | 0.00707 | -0.014 | 90.0849
5.5 | 0.7284 | 0.00739 | -0.0101 | 98.5656
6 | 0.7756 | 0.00794 | -0.0086 | 97.6826
6.5 | 0.8487 | 0.00897 | -0.0134 | 94.6154
7 | 0.9162 | 0.00987 | -0.0168 | 92.8267
7.5 | 0.9826 | 0.01059 | -0.0198 | 92.7856
8 | 1.0505 | 0.01134 | -0.0233 | 92.6367
8.5 | 1.0932 | 0.01203 | -0.0215 | 90.8728
9 | 1.1196 | 0.01271 | -0.0164 | 88.0881
9.5 | 1.1424 | 0.01353 | -0.0107 | 84.4346
10 | 1.1563 | 0.01439 | -0.0034 | 80.3544
10.5 | 1.1685 | 0.01561 | 0.0034 | 74.8559
11 | 1.1828 | 0.01717 | 0.0088 | 68.8876
11.5 | 1.2009 | 0.01889 | 0.0129 | 63.5733
12 | 1.2209 | 0.02082 | 0.0159 | 58.6407
12.5 | 1.2428 | 0.02288 | 0.0182 | 54.3182
13 | 1.2594 | 0.02556 | 0.0202 | 49.2723
13.5 | 1.2803 | 0.02807 | 0.0216 | 45.611
14 | 1.2925 | 0.03143 | 0.023 | 41.1231
14.5 | 1.3066 | 0.03474 | 0.0239 | 37.6108
15 | 1.3179 | 0.03842 | 0.0247 | 34.3024
15.5 | 1.3162 | 0.04357 | 0.0251 | 30.2089
16 | 1.3242 | 0.048 | 0.0251 | 27.5875
16.5 | 1.3306 | 0.05281 | 0.0247 | 25.196
17 | 1.3257 | 0.05913 | 0.0237 | 22.4201
17.5 | 1.3095 | 0.0672 | 0.0219 | 19.4866
18 | 1.3063 | 0.0739 | 0.0202 | 17.6766
18.5 | 1.2965 | 0.08173 | 0.0177 | 15.8632
19 | 1.2818 | 0.0905 | 0.0147 | 14.1635
19.5 | 1.2588 | 0.10084 | 0.0107 | 12.4831
20 | 1.2334 | 0.11188 | 0.0061 | 11.0243

## 43. Re 1M Mach 0.10 (1)
BIGFOIL.COM POLAR EXPORT
kc135a
KC-135 BL52.44 |  |  |  | Cl Max: | 1.394 | at alpha= | 13.5 | deg
JavaFoil+Calcfoil stall+Eppler ext transition |  |  |  | L/D Max: | 104.416 | at alpha= | 5 | deg
Re: | 1000000 |  |  | Cd Min: | 0.00651 | at alpha= | 0.5 | deg
Mach: | 0.1 |  |  | Cl=0 at alpha= | -1.3525 | deg
|  |  |  | @ Cl=0.1, Cd= | 0.006602
|  |  |  | @ Cl=0.4, Cd= | 0.006728
|  |  |  | @ Cl=0.6, Cd= | 0.0070574
alpha (deg) | Cl | Cd | Cm | Cl/Cd
-18.5 | -0.703 | 0.15353 | 0.006 | -4.581
-18 | -0.72 | 0.14694 | 0.006 | -4.902
-17.5 | -0.737 | 0.13829 | 0.006 | -5.326
-17 | -0.751 | 0.13114 | 0.005 | -5.729
-16.5 | -0.765 | 0.12455 | 0.005 | -6.14
-16 | -0.776 | 0.11888 | 0.005 | -6.531
-15.5 | -0.787 | 0.11307 | 0.004 | -6.959
-15 | -0.795 | 0.10738 | 0.004 | -7.399
-14.5 | -0.8 | 0.10041 | 0.004 | -7.97
-14 | -0.803 | 0.09499 | 0.003 | -8.456
-13.5 | -0.805 | 0.08997 | 0.003 | -8.945
-13 | -0.802 | 0.08514 | 0.003 | -9.423
-12.5 | -0.795 | 0.08166 | 0.002 | -9.737
-12 | -0.786 | 0.07654 | 0.002 | -10.271
-11.5 | -0.774 | 0.07294 | 0.001 | -10.605
-11 | -0.763 | 0.06583 | 0.001 | -11.596
-10.5 | -0.748 | 0.06108 | 0.001 | -12.239
-10 | -0.717 | 0.06169 | 0 | -11.63
-9.5 | -0.69 | 0.05886 | 0 | -11.717
-9 | -0.662 | 0.05485 | -0.001 | -12.061
-8.5 | -0.631 | 0.0517 | -0.001 | -12.197
-8 | -0.737 | 0.01272 | -0.003 | -57.928
-7.5 | -0.561 | 0.04645 | -0.002 | -12.073
-7 | -0.522 | 0.0439 | -0.002 | -11.9
-6.5 | -0.596 | 0.01111 | -0.006 | -53.622
-6 | -0.544 | 0.01076 | -0.007 | -50.533
-5.5 | -0.49 | 0.01026 | -0.008 | -47.72
-5 | -0.434 | 0.00992 | -0.009 | -43.757
-4.5 | -0.377 | 0.00967 | -0.01 | -39.002
-4 | -0.319 | 0.0096 | -0.011 | -33.207
-3.5 | -0.26 | 0.00935 | -0.011 | -27.804
-3 | -0.2 | 0.00918 | -0.012 | -21.792
-2.5 | -0.14 | 0.00901 | -0.013 | -15.515
-2 | -0.079 | 0.00657 | -0.014 | -12.053
-1.5 | -0.018 | 0.0066 | -0.015 | -2.773
-1 | 0.043 | 0.00663 | -0.016 | 6.458
-0.5 | 0.104 | 0.0066 | -0.017 | 15.744
0 | 0.166 | 0.0066 | -0.018 | 25.207
0.5 | 0.228 | 0.00651 | -0.019 | 34.965
1 | 0.289 | 0.0067 | -0.02 | 43.147
1.5 | 0.351 | 0.00672 | -0.021 | 52.201
2 | 0.412 | 0.00673 | -0.022 | 61.242
2.5 | 0.473 | 0.00687 | -0.023 | 68.895
3 | 0.534 | 0.00689 | -0.024 | 77.521
3.5 | 0.595 | 0.00705 | -0.025 | 84.447
4 | 0.656 | 0.00714 | -0.026 | 91.916
4.5 | 0.717 | 0.00725 | -0.027 | 98.833
5 | 0.777 | 0.00744 | -0.028 | 104.416
5.5 | 0.837 | 0.00801 | -0.029 | 104.41
6 | 0.895 | 0.00981 | -0.03 | 91.251
6.5 | 0.953 | 0.01095 | -0.031 | 87.038
7 | 1.009 | 0.01079 | -0.032 | 93.556
7.5 | 1.064 | 0.01155 | -0.032 | 92.161
8 | 1.118 | 0.01236 | -0.033 | 90.43
8.5 | 1.142 | 0.01607 | -0.033 | 71.071
9 | 1.187 | 0.01707 | -0.034 | 69.524
9.5 | 1.228 | 0.01819 | -0.035 | 67.536
10 | 1.267 | 0.01947 | -0.036 | 65.077
10.5 | 1.302 | 0.0206 | -0.036 | 63.236
11 | 1.329 | 0.02235 | -0.037 | 59.474
11.5 | 1.351 | 0.02422 | -0.038 | 55.795
12 | 1.37 | 0.02632 | -0.038 | 52.031
12.5 | 1.383 | 0.02873 | -0.039 | 48.117
13 | 1.391 | 0.03141 | -0.039 | 44.273
13.5 | 1.394 | 0.03415 | -0.04 | 40.823
14 | 1.392 | 0.03731 | -0.041 | 37.314
14.5 | 1.386 | 0.0408 | -0.041 | 33.965
15 | 1.375 | 0.04452 | -0.042 | 30.875
15.5 | 1.356 | 0.0498 | -0.042 | 27.223
16 | 1.333 | 0.05504 | -0.042 | 24.227
16.5 | 1.302 | 0.06355 | -0.042 | 20.482
17 | 1.262 | 0.07555 | -0.042 | 16.71
17.5 | 1.223 | 0.08684 | -0.041 | 14.083
18 | 1.165 | 0.11057 | -0.039 | 10.533
18.5 | 1.122 | 0.12668 | -0.037 | 8.861

## 44. Re 1M Mach 0.10 (2)
BIGFOIL.COM POLAR EXPORT
kc135a
KC-135 BL52.44 |  |  |  | Cl Max: | 1.3177 | at alpha= | 16.5 | deg
XFOIL ncrit=9 |  |  |  | L/D Max: | 97.8209 | at alpha= | 5.5 | deg
Re: | 1000000 |  |  | Cd Min: | 0.18342 | at alpha= | -17.5 | deg
Mach: | 0.1 |  |  | Cl=0 at alpha= | -1.3369 | deg
|  |  |  | @ Cl=0.1, Cd= | 0.0066935
|  |  |  | @ Cl=0.4, Cd= | 0.0068605
|  |  |  | @ Cl=0.6, Cd= | 0.0070491
alpha (deg) | Cl | Cd | Cm | Cl/Cd
-17.5 | -0.5677 | 0.18342 | 0.0031 | -3.0951
-17 | -0.5606 | 0.17445 | -0.0007 | -3.2135
-16.5 | -0.5448 | 0.16926 | -0.0027 | -3.2187
-16 | -0.5307 | 0.16345 | -0.0053 | -3.2469
-15.5 | -0.5201 | 0.15652 | -0.0084 | -3.3229
-15 | -0.5129 | 0.14857 | -0.0119 | -3.4522
-14.5 | -0.5401 | 0.12882 | -0.0211 | -4.1927
-14 | -0.7921 | 0.06317 | -0.0548 | -12.5392
-13.5 | -0.9462 | 0.03911 | -0.0592 | -24.1933
-13 | -0.9496 | 0.03468 | -0.0573 | -27.3818
-12.5 | -0.9584 | 0.02947 | -0.0534 | -32.5212
-12 | -0.946 | 0.02689 | -0.0495 | -35.1804
-11.5 | -0.9316 | 0.0245 | -0.0448 | -38.0245
-11 | -0.9161 | 0.02246 | -0.0394 | -40.7881
-10.5 | -0.9062 | 0.02108 | -0.032 | -42.9886
-10 | -0.8485 | 0.01937 | -0.0339 | -43.8049
-9.5 | -0.7769 | 0.01671 | -0.0393 | -46.4931
-9 | -0.685 | 0.01513 | -0.0483 | -45.2743
-8.5 | -0.6532 | 0.01454 | -0.044 | -44.9243
-8 | -0.6193 | 0.01389 | -0.04 | -44.586
-7.5 | -0.584 | 0.01306 | -0.0364 | -44.7167
-7 | -0.5436 | 0.0124 | -0.0337 | -43.8387
-6.5 | -0.4979 | 0.01192 | -0.0318 | -41.7701
-6 | -0.4532 | 0.01132 | -0.0298 | -40.0353
-5.5 | -0.4059 | 0.01085 | -0.0282 | -37.4101
-4.5 | -0.306 | 0.01011 | -0.0259 | -30.2671
-4 | -0.2552 | 0.00978 | -0.0249 | -26.0941
-3.5 | -0.2045 | 0.0094 | -0.0239 | -21.7553
-3 | -0.1703 | 0.0077 | -0.0204 | -22.1169
-2.5 | -0.1282 | 0.00679 | -0.018 | -18.8807
-2 | -0.0733 | 0.0067 | -0.0176 | -10.9403
-1.5 | -0.0181 | 0.00668 | -0.0173 | -2.7096
-1 | 0.0374 | 0.0067 | -0.0171 | 5.5821
-0.5 | 0.0934 | 0.00669 | -0.017 | 13.9611
0 | 0.1493 | 0.00672 | -0.0169 | 22.2173
0.5 | 0.2047 | 0.00674 | -0.0167 | 30.3709
1 | 0.2605 | 0.00677 | -0.0166 | 38.4786
1.5 | 0.3164 | 0.00678 | -0.0165 | 46.6667
2 | 0.3719 | 0.00684 | -0.0164 | 54.3713
2.5 | 0.4267 | 0.00688 | -0.0161 | 62.0203
3 | 0.4817 | 0.00691 | -0.0159 | 69.7106
3.5 | 0.5359 | 0.00697 | -0.0155 | 76.8867
4 | 0.5891 | 0.00703 | -0.0149 | 83.798
4.5 | 0.6405 | 0.00712 | -0.0139 | 89.9579
5 | 0.6892 | 0.00722 | -0.0125 | 95.4571
5.5 | 0.7317 | 0.00748 | -0.0098 | 97.8209
6 | 0.7777 | 0.00803 | -0.008 | 96.8493
6.5 | 0.8521 | 0.00904 | -0.0128 | 94.2588
7 | 0.9209 | 0.00994 | -0.0164 | 92.6459
7.5 | 0.9874 | 0.01069 | -0.0193 | 92.3667
8.5 | 1.0962 | 0.01214 | -0.0204 | 90.2965
9 | 1.1213 | 0.01286 | -0.0149 | 87.1928
9.5 | 1.1431 | 0.01368 | -0.0089 | 83.5599
10 | 1.1538 | 0.01462 | -0.001 | 78.9193
10.5 | 1.1664 | 0.01596 | 0.0055 | 73.0827
11 | 1.1813 | 0.01761 | 0.0107 | 67.0812
11.5 | 1.2007 | 0.01939 | 0.0144 | 61.9237
12 | 1.2193 | 0.02155 | 0.0174 | 56.58
12.5 | 1.2414 | 0.02372 | 0.0195 | 52.3356
13 | 1.2585 | 0.02647 | 0.0214 | 47.5444
13.5 | 1.2774 | 0.02923 | 0.0228 | 43.7017
14 | 1.2864 | 0.03297 | 0.0242 | 39.0173
14.5 | 1.3017 | 0.03628 | 0.0251 | 35.8793
15 | 1.3092 | 0.04043 | 0.0257 | 32.3819
15.5 | 1.3101 | 0.04549 | 0.026 | 28.7997
16 | 1.3147 | 0.05044 | 0.0258 | 26.0646
16.5 | 1.3177 | 0.0558 | 0.0252 | 23.6147
17 | 1.3063 | 0.06312 | 0.0238 | 20.6955
17.5 | 1.2946 | 0.07082 | 0.0219 | 18.2801
18 | 1.2871 | 0.0783 | 0.0198 | 16.4381
18.5 | 1.2739 | 0.08678 | 0.0169 | 14.6796
19 | 1.2562 | 0.09628 | 0.0134 | 13.0474
19.5 | 1.2312 | 0.10712 | 0.009 | 11.4937
20 | 1.2056 | 0.11843 | 0.004 | 10.1799

## 45. Re 1M Mach 0.25 (1)
BIGFOIL.COM POLAR EXPORT
kc135a
KC-135 BL52.44 |  |  |  | Cl Max: | 1.348 | at alpha= | 12 | deg
JavaFoil+Calcfoil stall+Eppler ext transition |  |  |  | L/D Max: | 102.882 | at alpha= | 5.5 | deg
Re: | 1000000 |  |  | Cd Min: | 0.0066 | at alpha= | 0.5 | deg
Mach: | 0.25 |  |  | Cl=0 at alpha= | -1.3492 | deg
|  |  |  | @ Cl=0.1, Cd= | 0.0066878
|  |  |  | @ Cl=0.4, Cd= | 0.0068483
|  |  |  | @ Cl=0.6, Cd= | 0.0071071
alpha (deg) | Cl | Cd | Cm | Cl/Cd
-13 | -0.682 | 0.08765 | 0.003 | -7.783
-12.5 | -0.698 | 0.0842 | 0.002 | -8.288
-12 | -0.708 | 0.07954 | 0.002 | -8.904
-11.5 | -0.713 | 0.07437 | 0.001 | -9.588
-11 | -0.716 | 0.06832 | 0.001 | -10.473
-10.5 | -0.707 | 0.06628 | 0.001 | -10.664
-10 | -0.695 | 0.06287 | 0 | -11.055
-9.5 | -0.678 | 0.05899 | 0 | -11.491
-9 | -0.66 | 0.05368 | -0.001 | -12.304
-8.5 | -0.634 | 0.05073 | -0.001 | -12.502
-8 | -0.737 | 0.01332 | -0.003 | -55.339
-7.5 | -0.566 | 0.0469 | -0.002 | -12.07
-7 | -0.654 | 0.01182 | -0.005 | -55.346
-6.5 | -0.606 | 0.0114 | -0.006 | -53.134
-6 | -0.555 | 0.01096 | -0.007 | -50.591
-5.5 | -0.5 | 0.01061 | -0.008 | -47.161
-5 | -0.444 | 0.01045 | -0.009 | -42.504
-4.5 | -0.386 | 0.00977 | -0.01 | -39.538
-4 | -0.327 | 0.00977 | -0.011 | -33.488
-3.5 | -0.267 | 0.00953 | -0.012 | -27.993
-3 | -0.205 | 0.0093 | -0.013 | -22.107
-2.5 | -0.144 | 0.00914 | -0.014 | -15.721
-2 | -0.081 | 0.00667 | -0.015 | -12.208
-1.5 | -0.019 | 0.00667 | -0.016 | -2.819
-1 | 0.044 | 0.00667 | -0.017 | 6.598
-0.5 | 0.107 | 0.00669 | -0.018 | 15.955
0 | 0.171 | 0.00666 | -0.019 | 25.658
0.5 | 0.234 | 0.0066 | -0.02 | 35.448
1 | 0.297 | 0.00677 | -0.021 | 43.905
1.5 | 0.36 | 0.00688 | -0.022 | 52.376
2 | 0.423 | 0.00683 | -0.023 | 61.977
2.5 | 0.486 | 0.00692 | -0.024 | 70.287
3 | 0.549 | 0.00701 | -0.025 | 78.326
3.5 | 0.612 | 0.00713 | -0.026 | 85.73
4 | 0.674 | 0.00727 | -0.026 | 92.693
4.5 | 0.736 | 0.00751 | -0.027 | 98.068
5 | 0.798 | 0.00799 | -0.028 | 99.832
5.5 | 0.859 | 0.00835 | -0.029 | 102.882
6 | 0.919 | 0.01018 | -0.03 | 90.231
6.5 | 0.978 | 0.01148 | -0.031 | 85.15
7 | 1.035 | 0.01171 | -0.032 | 88.331
7.5 | 1.09 | 0.01226 | -0.033 | 88.904
8 | 1.125 | 0.01378 | -0.034 | 81.644
8.5 | 1.161 | 0.01718 | -0.034 | 67.57
9 | 1.204 | 0.01839 | -0.035 | 65.46
9.5 | 1.243 | 0.01977 | -0.036 | 62.851
10 | 1.278 | 0.02104 | -0.036 | 60.734
10.5 | 1.308 | 0.02285 | -0.037 | 57.213
11 | 1.328 | 0.02486 | -0.038 | 53.413
11.5 | 1.341 | 0.02723 | -0.038 | 49.249
12 | 1.348 | 0.02991 | -0.039 | 45.047
12.5 | 1.346 | 0.03283 | -0.039 | 41.009
13 | 1.337 | 0.03628 | -0.04 | 36.845
13.5 | 1.32 | 0.04004 | -0.041 | 32.97
14 | 1.294 | 0.04447 | -0.041 | 29.093
14.5 | 1.255 | 0.05087 | -0.041 | 24.68
15 | 1.204 | 0.06059 | -0.041 | 19.864
15.5 | 1.149 | 0.06976 | -0.041 | 16.469
16 | 1.07 | 0.08944 | -0.039 | 11.968
16.5 | 0.99 | 0.11253 | -0.036 | 8.797
17 | 0.912 | 0.13702 | -0.032 | 6.655

## 46. Re 1M Mach 0.25 (2)
BIGFOIL.COM POLAR EXPORT
kc135a
KC-135 BL52.44 |  |  |  | Cl Max: | 1.2607 | at alpha= | 14.5 | deg
XFOIL ncrit=9 |  |  |  | L/D Max: | 94.3883 | at alpha= | 5 | deg
Re: | 1000000 |  |  | Cd Min: | 0.16119 | at alpha= | -15.5 | deg
Mach: | 0.25 |  |  | Cl=0 at alpha= | -1.3406 | deg
|  |  |  | @ Cl=0.1, Cd= | 0.006828
|  |  |  | @ Cl=0.4, Cd= | 0.0069502
|  |  |  | @ Cl=0.6, Cd= | 0.0072177
alpha (deg) | Cl | Cd | Cm | Cl/Cd
-15.5 | -0.5109 | 0.16119 | -0.0075 | -3.1696
-15 | -0.5013 | 0.15342 | -0.0111 | -3.2675
-14 | -0.5081 | 0.13032 | -0.0214 | -3.8989
-13.5 | -0.5007 | 0.12331 | -0.0242 | -4.0605
-13 | -0.6368 | 0.07739 | -0.0479 | -8.2285
-12.5 | -0.6837 | 0.06364 | -0.0565 | -10.7432
-12 | -0.7431 | 0.05048 | -0.0615 | -14.7207
-11.5 | -0.7992 | 0.03998 | -0.0611 | -19.99
-11 | -0.8411 | 0.03214 | -0.0556 | -26.1699
-10.5 | -0.8573 | 0.02721 | -0.0479 | -31.5068
-10 | -0.8438 | 0.02335 | -0.0428 | -36.137
-9.5 | -0.7662 | 0.01989 | -0.0489 | -38.5219
-9 | -0.6674 | 0.01671 | -0.0593 | -39.9402
-8.5 | -0.6425 | 0.01586 | -0.0532 | -40.5107
-8 | -0.6162 | 0.01499 | -0.0474 | -41.1074
-7.5 | -0.582 | 0.0141 | -0.043 | -41.2766
-7 | -0.5481 | 0.01305 | -0.0386 | -42
-6.5 | -0.5047 | 0.01243 | -0.0358 | -40.6034
-6 | -0.46 | 0.01179 | -0.0332 | -39.0161
-5.5 | -0.4121 | 0.01126 | -0.0312 | -36.5986
-5 | -0.3636 | 0.01074 | -0.0293 | -33.8547
-4.5 | -0.3133 | 0.01032 | -0.0277 | -30.3585
-4 | -0.261 | 0.00992 | -0.0265 | -26.3105
-3.5 | -0.2084 | 0.00959 | -0.0254 | -21.731
-3 | -0.1588 | 0.009 | -0.0238 | -17.6444
-2.5 | -0.1312 | 0.00689 | -0.0188 | -19.0421
-2 | -0.0759 | 0.0068 | -0.0181 | -11.1618
-1.5 | -0.0183 | 0.00678 | -0.0179 | -2.6991
-1 | 0.0391 | 0.00679 | -0.0176 | 5.7585
-0.5 | 0.0961 | 0.00683 | -0.0173 | 14.0703
0 | 0.154 | 0.0068 | -0.0172 | 22.6471
0.5 | 0.2119 | 0.00685 | -0.0171 | 30.9343
1 | 0.2686 | 0.00686 | -0.0168 | 39.1545
2 | 0.3836 | 0.00693 | -0.0165 | 55.3535
2.5 | 0.4404 | 0.007 | -0.0162 | 62.9143
3.5 | 0.5526 | 0.00714 | -0.0152 | 77.395
4 | 0.6075 | 0.00723 | -0.0145 | 84.0249
4.5 | 0.6609 | 0.00731 | -0.0134 | 90.4104
5 | 0.7098 | 0.00752 | -0.0115 | 94.3883
6 | 0.7913 | 0.00846 | -0.0046 | 93.5343
6.5 | 0.8686 | 0.00945 | -0.0094 | 91.9153
7 | 0.9446 | 0.01041 | -0.0138 | 90.7397
7.5 | 1.0127 | 0.01123 | -0.0163 | 90.1781
8 | 1.0841 | 0.01214 | -0.0197 | 89.2998
8.5 | 1.1066 | 0.01286 | -0.013 | 86.0498
9 | 1.1224 | 0.01362 | -0.0051 | 82.4082
9.5 | 1.1337 | 0.01466 | 0.0029 | 77.3329
10 | 1.1473 | 0.01614 | 0.0095 | 71.0843
10.5 | 1.1597 | 0.01817 | 0.0149 | 63.825
11 | 1.1759 | 0.02048 | 0.0189 | 57.417
11.5 | 1.1949 | 0.023 | 0.0217 | 51.9522
12 | 1.2151 | 0.02571 | 0.0239 | 47.2618
12.5 | 1.229 | 0.02907 | 0.0258 | 42.2773
13 | 1.2443 | 0.03249 | 0.0274 | 38.2979
13.5 | 1.2494 | 0.0369 | 0.0287 | 33.8591
14 | 1.2598 | 0.04107 | 0.0295 | 30.6745
14.5 | 1.2607 | 0.0464 | 0.0298 | 27.1703
15 | 1.258 | 0.05243 | 0.0295 | 23.9939
15.5 | 1.2565 | 0.05864 | 0.0288 | 21.4274
16 | 1.2481 | 0.06596 | 0.0273 | 18.9221
16.5 | 1.2288 | 0.07493 | 0.0248 | 16.3993
17 | 1.2097 | 0.08432 | 0.0218 | 14.3465
17.5 | 1.1924 | 0.09385 | 0.0183 | 12.7054
18 | 1.1701 | 0.10436 | 0.0141 | 11.2122
18.5 | 1.1496 | 0.11494 | 0.0095 | 10.0017
19 | 1.1294 | 0.1257 | 0.0045 | 8.9849
19.5 | 1.11 | 0.1366 | -0.001 | 8.1259

## 47. Re 1M Mach 0.50 (1)
BIGFOIL.COM POLAR EXPORT
kc135a
KC-135 BL52.44 |  |  |  | Cl Max: | 1.201 | at alpha= | 20 | deg
JavaFoil+Calcfoil stall+Eppler ext transition |  |  |  | L/D Max: | 93.987 | at alpha= | 4.5 | deg
Re: | 1000000 |  |  | Cd Min: | 0.00681 | at alpha= | -2 | deg
Mach: | 0.5 |  |  | Cl=0 at alpha= | -1.35 | deg
|  |  |  | @ Cl=0.1, Cd= | 0.0070073
|  |  |  | @ Cl=0.4, Cd= | 0.0072531
|  |  |  | @ Cl=0.6, Cd= | 0.0074384
alpha (deg) | Cl | Cd | Cm | Cl/Cd
-20 | -1.035 | 0.20207 | 0.01 | -5.121
-19.5 | -1.008 | 0.19688 | 0.01 | -5.12
-19 | -0.984 | 0.19256 | 0.01 | -5.113
-18.5 | -0.955 | 0.18695 | 0.009 | -5.108
-18 | -0.926 | 0.1733 | 0.008 | -5.346
-17.5 | -0.899 | 0.16816 | 0.008 | -5.344
-17 | -0.871 | 0.16419 | 0.007 | -5.303
-16.5 | -0.843 | 0.1586 | 0.006 | -5.318
-16 | -0.816 | 0.15274 | 0.006 | -5.342
-15.5 | -0.789 | 0.14789 | 0.005 | -5.333
-15 | -0.762 | 0.14257 | 0.005 | -5.341
-14.5 | -0.734 | 0.13869 | 0.005 | -5.295
-14 | -0.707 | 0.13332 | 0.004 | -5.303
-13.5 | -0.679 | 0.1299 | 0.004 | -5.231
-13 | -0.651 | 0.12658 | 0.003 | -5.145
-12.5 | -0.623 | 0.117 | 0.002 | -5.322
-12 | -0.595 | 0.11199 | 0.002 | -5.314
-11.5 | -0.568 | 0.11023 | 0.001 | -5.15
-11 | -0.54 | 0.097 | 0.001 | -5.571
-10.5 | -0.513 | 0.09536 | 0.001 | -5.378
-10 | -0.485 | 0.08938 | 0 | -5.427
-9.5 | -0.457 | 0.07115 | 0 | -6.426
-9 | -0.43 | 0.06293 | -0.001 | -6.829
-8.5 | -0.401 | 0.07904 | -0.001 | -5.074
-8 | -0.374 | 0.05399 | -0.002 | -6.921
-7.5 | -0.347 | 0.0493 | -0.002 | -7.046
-7 | -0.514 | 0.01396 | -0.006 | -36.854
-6.5 | -0.585 | 0.0133 | -0.007 | -43.956
-6 | -0.57 | 0.01305 | -0.008 | -43.713
-5.5 | -0.432 | 0.03878 | -0.003 | -11.139
-5 | -0.39 | 0.03659 | -0.004 | -10.671
-4.5 | -0.424 | 0.01103 | -0.011 | -38.471
-4 | -0.362 | 0.01036 | -0.012 | -34.922
-3.5 | -0.296 | 0.00994 | -0.013 | -29.792
-3 | -0.229 | 0.01001 | -0.014 | -22.864
-2.5 | -0.16 | 0.00969 | -0.015 | -16.528
-2 | -0.091 | 0.00681 | -0.016 | -13.346
-1.5 | -0.021 | 0.00698 | -0.018 | -3.007
-1 | 0.049 | 0.007 | -0.019 | 7.023
-0.5 | 0.119 | 0.00701 | -0.02 | 17.035
0 | 0.191 | 0.00705 | -0.021 | 27.138
0.5 | 0.261 | 0.00705 | -0.022 | 37.093
1 | 0.332 | 0.00702 | -0.023 | 47.289
1.5 | 0.402 | 0.00726 | -0.024 | 55.424
2 | 0.473 | 0.00719 | -0.025 | 65.746
2.5 | 0.543 | 0.0073 | -0.026 | 74.339
3 | 0.613 | 0.00747 | -0.027 | 82.038
3.5 | 0.682 | 0.00768 | -0.029 | 88.898
4 | 0.752 | 0.00802 | -0.03 | 93.791
4.5 | 0.821 | 0.00873 | -0.031 | 93.987
5 | 0.889 | 0.01107 | -0.032 | 80.259
5.5 | 0.956 | 0.01192 | -0.033 | 80.204
6 | 1.001 | 0.01315 | -0.033 | 76.173
6.5 | 1.056 | 0.0144 | -0.034 | 73.315
7 | 1.105 | 0.01596 | -0.035 | 69.264
7.5 | 1.14 | 0.02028 | -0.036 | 56.18
8 | 1.174 | 0.02239 | -0.036 | 52.433
8.5 | 1.199 | 0.02465 | -0.037 | 48.657
9 | 1.199 | 0.02966 | -0.037 | 40.445
9.5 | 1.186 | 0.03134 | -0.038 | 37.848
10 | 0.957 | 0.07056 | -0.02 | 13.569
10.5 | 0.665 | 0.08186 | -0.017 | 8.12
11 | 0.693 | 0.10282 | -0.018 | 6.738
11.5 | 0.72 | 0.10577 | -0.019 | 6.811
12 | 0.749 | 0.11054 | -0.021 | 6.775
12.5 | 0.777 | 0.11388 | -0.022 | 6.821
13 | 0.805 | 0.12326 | -0.023 | 6.533
13.5 | 0.836 | 0.13365 | -0.026 | 6.252
14 | 0.864 | 0.13841 | -0.027 | 6.24
14.5 | 0.893 | 0.1417 | -0.028 | 6.299
15 | 0.924 | 0.14968 | -0.031 | 6.171
15.5 | 0.954 | 0.16029 | -0.032 | 5.949
16 | 0.977 | 0.1681 | -0.031 | 5.809
16.5 | 1.004 | 0.17182 | -0.032 | 5.845
17 | 1.032 | 0.17954 | -0.033 | 5.749
17.5 | 1.061 | 0.18736 | -0.034 | 5.662
18 | 1.093 | 0.19204 | -0.036 | 5.693
18.5 | 1.119 | 0.19005 | -0.036 | 5.886
19 | 1.146 | 0.19673 | -0.037 | 5.825
19.5 | 1.173 | 0.20019 | -0.038 | 5.859
20 | 1.201 | 0.20746 | -0.038 | 5.788

## 48. Re 1M Mach 0.50 (2)
BIGFOIL.COM POLAR EXPORT
kc135a
KC-135 BL52.44 |  |  |  | Cl Max: | 1.1365 | at alpha= | 11 | deg
XFOIL ncrit=9 |  |  |  | L/D Max: | 86.6784 | at alpha= | 4.5 | deg
Re: | 1000000 |  |  | Cd Min: | 0.24687 | at alpha= | -20 | deg
Mach: | 0.5 |  |  | Cl=0 at alpha= | -1.3384 | deg
|  |  |  | @ Cl=0.1, Cd= | 0.0072415
|  |  |  | @ Cl=0.4, Cd= | 0.0074493
|  |  |  | @ Cl=0.6, Cd= | 0.007717
alpha (deg) | Cl | Cd | Cm | Cl/Cd
-20 | -0.6734 | 0.24687 | 0.0321 | -2.7278
-19.5 | -0.6554 | 0.23744 | 0.0261 | -2.7603
-19 | -0.6327 | 0.23078 | 0.0229 | -2.7416
-18.5 | -0.6115 | 0.22363 | 0.0188 | -2.7344
-18 | -0.5907 | 0.21621 | 0.0146 | -2.7321
-17.5 | -0.5741 | 0.20652 | 0.0085 | -2.7799
-17 | -0.5573 | 0.19788 | 0.0039 | -2.8164
-16.5 | -0.5354 | 0.1914 | 0.0013 | -2.7973
-16 | -0.5156 | 0.18448 | -0.0021 | -2.7949
-15.5 | -0.4978 | 0.17681 | -0.0059 | -2.8155
-15 | -0.4898 | 0.16596 | -0.0126 | -2.9513
-14.5 | -0.4762 | 0.15755 | -0.016 | -3.0225
-14 | -0.4576 | 0.15105 | -0.018 | -3.0295
-13.5 | -0.4421 | 0.14406 | -0.0209 | -3.0689
-13 | -0.4376 | 0.13342 | -0.0266 | -3.2799
-12.5 | -0.4312 | 0.12397 | -0.0308 | -3.4783
-12 | -0.43 | 0.11349 | -0.0355 | -3.7889
-11.5 | -0.4298 | 0.10506 | -0.0376 | -4.091
-11 | -0.435 | 0.09491 | -0.0421 | -4.5833
-10.5 | -0.4512 | 0.082 | -0.049 | -5.5024
-10 | -0.4868 | 0.06703 | -0.0571 | -7.2624
-9.5 | -0.4709 | 0.0466 | -0.0907 | -10.1052
-9 | -0.4928 | 0.03845 | -0.0941 | -12.8166
-8.5 | -0.5227 | 0.03263 | -0.0893 | -16.019
-7 | -0.5014 | 0.01819 | -0.0701 | -27.5646
-6.5 | -0.4681 | 0.01598 | -0.0643 | -29.2929
-6 | -0.4398 | 0.01447 | -0.0571 | -30.3939
-5 | -0.3748 | 0.0123 | -0.0434 | -30.4715
-4.5 | -0.3299 | 0.01148 | -0.0387 | -28.7369
-4 | -0.2782 | 0.01086 | -0.0352 | -25.6169
-3.5 | -0.2224 | 0.01035 | -0.0326 | -21.4879
-3 | -0.1651 | 0.00994 | -0.0304 | -16.6097
-2.5 | -0.112 | 0.00925 | -0.0277 | -12.1081
-2 | -0.0842 | 0.00722 | -0.0212 | -11.662
-1.5 | -0.0212 | 0.00718 | -0.0201 | -2.9526
-1 | 0.0444 | 0.00719 | -0.0195 | 6.1752
-0.5 | 0.1092 | 0.00725 | -0.0189 | 15.0621
0 | 0.1746 | 0.00727 | -0.0185 | 24.0165
0.5 | 0.2403 | 0.00732 | -0.0181 | 32.8279
1 | 0.3047 | 0.00734 | -0.0175 | 41.5123
1.5 | 0.3697 | 0.00744 | -0.017 | 49.6909
2 | 0.4348 | 0.00746 | -0.0164 | 58.2842
2.5 | 0.4995 | 0.00755 | -0.0156 | 66.1589
3 | 0.5631 | 0.00764 | -0.0145 | 73.7042
3.5 | 0.6254 | 0.00777 | -0.0131 | 80.4891
4 | 0.6854 | 0.00798 | -0.0111 | 85.8897
4.5 | 0.7359 | 0.00849 | -0.0074 | 86.6784
5.5 | 0.8132 | 0.01 | 0.004 | 81.32
6 | 0.8403 | 0.01053 | 0.0121 | 79.8006
6.5 | 0.8887 | 0.01117 | 0.0161 | 79.5613
7 | 1.0144 | 0.01289 | 0.0042 | 78.6967
7.5 | 1.0531 | 0.01425 | 0.0089 | 73.9018
8 | 1.0714 | 0.01595 | 0.0162 | 67.1724
8.5 | 1.0936 | 0.01818 | 0.0216 | 60.154
9 | 1.1115 | 0.02119 | 0.0261 | 52.454
9.5 | 1.1204 | 0.02509 | 0.0301 | 44.6552
10 | 1.1281 | 0.02935 | 0.0335 | 38.4361
10.5 | 1.1336 | 0.03403 | 0.0363 | 33.3118
11 | 1.1365 | 0.0392 | 0.0384 | 28.9923
11.5 | 1.1343 | 0.0452 | 0.0397 | 25.0951
12 | 1.1264 | 0.05209 | 0.04 | 21.6241
12.5 | 1.1129 | 0.05991 | 0.0393 | 18.5762
13 | 1.0969 | 0.06842 | 0.0377 | 16.0319
13.5 | 1.0757 | 0.07791 | 0.0349 | 13.807
14 | 1.05 | 0.08834 | 0.0311 | 11.8859
14.5 | 1.0253 | 0.09911 | 0.0267 | 10.3451
15 | 1.0001 | 0.11037 | 0.0216 | 9.0613
15.5 | 0.9768 | 0.12187 | 0.0159 | 8.0151
16 | 0.9557 | 0.1336 | 0.0096 | 7.1534

## 49. Re 2M Mach 0.00 (1)
BIGFOIL.COM POLAR EXPORT
kc135a
KC-135 BL52.44 |  |  |  | Cl Max: | 1.417 | at alpha= | 14 | deg
JavaFoil+Calcfoil stall+Eppler ext transition |  |  |  | L/D Max: | 102.909 | at alpha= | 4.5 | deg
Re: | 2000000 |  |  | Cd Min: | 0.00568 | at alpha= | 0.5 | deg
Mach: | 0 |  |  | Cl=0 at alpha= | -1.3525 | deg
|  |  |  | @ Cl=0.1, Cd= | 0.005791
|  |  |  | @ Cl=0.4, Cd= | 0.0058598
|  |  |  | @ Cl=0.6, Cd= | 0.0061751
alpha (deg) | Cl | Cd | Cm | Cl/Cd
-18 | -0.769 | 0.13428 | 0.007 | -5.729
-17.5 | -0.783 | 0.12687 | 0.007 | -6.17
-17 | -0.795 | 0.11997 | 0.006 | -6.623
-16.5 | -0.805 | 0.11434 | 0.006 | -7.04
-16 | -0.814 | 0.10805 | 0.006 | -7.538
-15.5 | -0.823 | 0.10183 | 0.005 | -8.079
-15 | -0.827 | 0.09747 | 0.005 | -8.481
-14.5 | -0.834 | 0.08919 | 0.005 | -9.347
-14 | -0.837 | 0.08222 | 0.004 | -10.181
-13.5 | -0.952 | 0.0252 | 0.006 | -37.777
-13 | -0.957 | 0.0219 | 0.005 | -43.71
-12.5 | -0.944 | 0.02171 | 0.004 | -43.478
-12 | -0.948 | 0.01787 | 0.004 | -53.018
-11.5 | -0.943 | 0.01559 | 0.003 | -60.459
-11 | -0.926 | 0.0149 | 0.002 | -62.142
-10.5 | -0.905 | 0.0137 | 0.001 | -66.079
-10 | -0.879 | 0.01307 | 0 | -67.226
-9.5 | -0.85 | 0.01275 | -0.001 | -66.648
-9 | -0.817 | 0.0118 | -0.001 | -69.229
-8.5 | -0.779 | 0.01091 | -0.002 | -71.33
-8 | -0.736 | 0.01042 | -0.003 | -70.697
-7.5 | -0.691 | 0.01056 | -0.004 | -65.498
-7 | -0.644 | 0.01014 | -0.005 | -63.506
-6.5 | -0.594 | 0.00976 | -0.006 | -60.813
-6 | -0.542 | 0.00913 | -0.007 | -59.322
-5.5 | -0.488 | 0.00908 | -0.008 | -53.696
-5 | -0.432 | 0.00879 | -0.009 | -49.183
-4.5 | -0.375 | 0.00859 | -0.01 | -43.71
-4 | -0.317 | 0.00857 | -0.011 | -37.058
-3.5 | -0.259 | 0.00833 | -0.011 | -31.037
-3 | -0.199 | 0.00819 | -0.012 | -24.335
-2.5 | -0.139 | 0.00801 | -0.013 | -17.368
-2 | -0.079 | 0.0058 | -0.014 | -13.596
-1.5 | -0.018 | 0.00574 | -0.015 | -3.173
-1 | 0.043 | 0.00581 | -0.016 | 7.333
-0.5 | 0.103 | 0.00579 | -0.017 | 17.861
0 | 0.166 | 0.00579 | -0.018 | 28.601
0.5 | 0.227 | 0.00568 | -0.019 | 39.907
1 | 0.288 | 0.00581 | -0.02 | 49.525
1.5 | 0.349 | 0.00591 | -0.021 | 59.009
2 | 0.41 | 0.00585 | -0.022 | 70.084
2.5 | 0.471 | 0.00591 | -0.023 | 79.659
3 | 0.532 | 0.00598 | -0.024 | 88.89
3.5 | 0.592 | 0.00612 | -0.025 | 96.726
4 | 0.653 | 0.00654 | -0.026 | 99.796
4.5 | 0.713 | 0.00693 | -0.027 | 102.909
5 | 0.773 | 0.00826 | -0.028 | 93.621
5.5 | 0.833 | 0.00839 | -0.029 | 99.222
6 | 0.891 | 0.00882 | -0.029 | 100.961
6.5 | 0.948 | 0.00976 | -0.03 | 97.163
7 | 1.005 | 0.00993 | -0.031 | 101.125
7.5 | 1.06 | 0.01061 | -0.032 | 99.831
8 | 1.113 | 0.01117 | -0.033 | 99.652
8.5 | 1.15 | 0.01369 | -0.034 | 84.019
9 | 1.192 | 0.01432 | -0.034 | 83.233
9.5 | 1.235 | 0.01522 | -0.035 | 81.142
10 | 1.275 | 0.01615 | -0.036 | 78.961
10.5 | 1.312 | 0.01728 | -0.037 | 75.956
11 | 1.342 | 0.01849 | -0.037 | 72.549
11.5 | 1.367 | 0.0198 | -0.038 | 69.02
12 | 1.386 | 0.0216 | -0.039 | 64.145
12.5 | 1.4 | 0.0235 | -0.039 | 59.577
13 | 1.411 | 0.02559 | -0.04 | 55.13
13.5 | 1.416 | 0.02792 | -0.04 | 50.732
14 | 1.417 | 0.03043 | -0.041 | 46.577
14.5 | 1.414 | 0.03331 | -0.042 | 42.455
15 | 1.406 | 0.03642 | -0.042 | 38.591
15.5 | 1.394 | 0.04007 | -0.043 | 34.785
16 | 1.378 | 0.04357 | -0.043 | 31.632
16.5 | 1.356 | 0.04889 | -0.043 | 27.728
17 | 1.327 | 0.05584 | -0.044 | 23.767
17.5 | 1.297 | 0.06288 | -0.044 | 20.625
18 | 1.268 | 0.0688 | -0.044 | 18.429
18.5 | 1.228 | 0.08078 | -0.044 | 15.206
19 | 1.186 | 0.0942 | -0.043 | 12.589

## 50. Re 2M Mach 0.00 (2)
BIGFOIL.COM POLAR EXPORT
kc135a
KC-135 BL52.44 |  |  |  | Cl Max: | 1.4656 | at alpha= | 17.5 | deg
XFOIL ncrit=9 |  |  |  | L/D Max: | 104.598 | at alpha= | 7.5 | deg
Re: | 2000000 |  |  | Cd Min: | 0.10534 | at alpha= | -19 | deg
Mach: | 0 |  |  | Cl=0 at alpha= | -1.3369 | deg
|  |  |  | @ Cl=0.1, Cd= | 0.0055123
|  |  |  | @ Cl=0.4, Cd= | 0.0057326
|  |  |  | @ Cl=0.6, Cd= | 0.0061792
alpha (deg) | Cl | Cd | Cm | Cl/Cd
-19 | -0.9842 | 0.10534 | -0.0264 | -9.3431
-18.5 | -1.0593 | 0.08354 | -0.0386 | -12.6802
-18 | -1.0918 | 0.07112 | -0.045 | -15.3515
-17.5 | -1.1181 | 0.06082 | -0.0496 | -18.3838
-17 | -1.1325 | 0.05297 | -0.0524 | -21.38
-16.5 | -1.1379 | 0.04678 | -0.0539 | -24.3245
-16 | -1.1423 | 0.04109 | -0.0547 | -27.8
-15.5 | -1.1337 | 0.03698 | -0.0549 | -30.6571
-15 | -1.1341 | 0.0322 | -0.0542 | -35.2205
-14.5 | -1.1288 | 0.02824 | -0.0527 | -39.9717
-14 | -1.1258 | 0.02441 | -0.05 | -46.1204
-13.5 | -1.1116 | 0.02187 | -0.0471 | -50.8276
-13 | -1.0922 | 0.02003 | -0.0437 | -54.5282
-12.5 | -1.0737 | 0.01846 | -0.0393 | -58.1636
-12 | -1.0541 | 0.01738 | -0.0341 | -60.6502
-11.5 | -1.0284 | 0.01643 | -0.0296 | -62.5928
-11 | -0.9725 | 0.01522 | -0.0312 | -63.8962
-10.5 | -0.8745 | 0.01399 | -0.0415 | -62.5089
-10 | -0.8128 | 0.01328 | -0.0439 | -61.2048
-9.5 | -0.7803 | 0.01289 | -0.0396 | -60.5353
-9 | -0.7484 | 0.01207 | -0.0355 | -62.005
-8.5 | -0.7078 | 0.01149 | -0.033 | -61.6014
-8 | -0.6628 | 0.01104 | -0.0311 | -60.0362
-7.5 | -0.6162 | 0.01061 | -0.0296 | -58.0773
-7 | -0.5693 | 0.01013 | -0.028 | -56.1994
-6.5 | -0.5202 | 0.00977 | -0.0268 | -53.2446
-6 | -0.4703 | 0.00942 | -0.0258 | -49.9257
-5.5 | -0.4188 | 0.00912 | -0.0251 | -45.9211
-5 | -0.367 | 0.00887 | -0.0244 | -41.3754
-4.5 | -0.3145 | 0.00857 | -0.0238 | -36.6978
-4 | -0.2618 | 0.00833 | -0.0232 | -31.4286
-3.5 | -0.2085 | 0.00811 | -0.0228 | -25.709
-3 | -0.1555 | 0.00784 | -0.0223 | -19.8342
-2.5 | -0.1206 | 0.00625 | -0.0188 | -19.296
-2 | -0.073 | 0.00562 | -0.0174 | -12.9893
-1.5 | -0.0181 | 0.00552 | -0.0171 | -3.279
-1 | 0.0374 | 0.0055 | -0.017 | 6.8
-0.5 | 0.0937 | 0.00551 | -0.0171 | 17.0054
0 | 0.1494 | 0.00553 | -0.017 | 27.0163
0.5 | 0.2055 | 0.00555 | -0.0171 | 37.027
1 | 0.2618 | 0.00562 | -0.0171 | 46.5836
1.5 | 0.318 | 0.00564 | -0.0172 | 56.383
2 | 0.3742 | 0.0057 | -0.0173 | 65.6491
2.5 | 0.4296 | 0.00577 | -0.0172 | 74.4541
3 | 0.4849 | 0.00586 | -0.0171 | 82.7474
3.5 | 0.5396 | 0.00595 | -0.0169 | 90.6891
4 | 0.593 | 0.00613 | -0.0165 | 96.7374
4.5 | 0.6428 | 0.00648 | -0.0155 | 99.1975
5 | 0.6902 | 0.00691 | -0.0141 | 99.8842
5.5 | 0.7357 | 0.0074 | -0.0123 | 99.4189
6 | 0.7793 | 0.00782 | -0.0102 | 99.6547
6.5 | 0.8199 | 0.00819 | -0.0074 | 100.1099
7 | 0.8597 | 0.00837 | -0.0042 | 102.7121
7.5 | 0.9372 | 0.00896 | -0.0097 | 104.5982
8.5 | 1.0736 | 0.01039 | -0.0167 | 103.3301
9 | 1.1335 | 0.01133 | -0.0188 | 100.0441
9.5 | 1.1715 | 0.01223 | -0.0163 | 95.789
10 | 1.189 | 0.01315 | -0.0095 | 90.4183
10.5 | 1.204 | 0.01394 | -0.0024 | 86.3702
11 | 1.2282 | 0.01484 | 0.0024 | 82.7628
11.5 | 1.2544 | 0.0159 | 0.0063 | 78.8931
12 | 1.2804 | 0.01716 | 0.0096 | 74.6154
12.5 | 1.3076 | 0.01856 | 0.0122 | 70.4526
13 | 1.3326 | 0.02029 | 0.0145 | 65.6777
13.5 | 1.3563 | 0.0223 | 0.0164 | 60.8206
14 | 1.3808 | 0.02439 | 0.0179 | 56.6134
14.5 | 1.3983 | 0.02717 | 0.0194 | 51.4649
15 | 1.4189 | 0.02979 | 0.0204 | 47.6301
15.5 | 1.4344 | 0.03291 | 0.0214 | 43.5855
16 | 1.4435 | 0.03671 | 0.0222 | 39.3217
16.5 | 1.4559 | 0.04036 | 0.0227 | 36.0728
17 | 1.4634 | 0.04467 | 0.0229 | 32.7602
17.5 | 1.4656 | 0.04972 | 0.0227 | 29.4771
18 | 1.4593 | 0.05599 | 0.022 | 26.0636
18.5 | 1.4618 | 0.06145 | 0.021 | 23.7884
19 | 1.4566 | 0.06803 | 0.0196 | 21.4111
19.5 | 1.4447 | 0.0757 | 0.0175 | 19.0845
20 | 1.4281 | 0.08428 | 0.0148 | 16.9447

## 51. Re 2M Mach 0.10 (1)
BIGFOIL.COM POLAR EXPORT
kc135a
KC-135 BL52.44 |  |  |  | Cl Max: | 1.408 | at alpha= | 13.5 | deg
JavaFoil+Calcfoil stall+Eppler ext transition |  |  |  | L/D Max: | 102.552 | at alpha= | 4.5 | deg
Re: | 2000000 |  |  | Cd Min: | 0.00573 | at alpha= | 0.5 | deg
Mach: | 0.1 |  |  | Cl=0 at alpha= | -1.3525 | deg
|  |  |  | @ Cl=0.1, Cd= | 0.0058634
|  |  |  | @ Cl=0.4, Cd= | 0.005872
|  |  |  | @ Cl=0.6, Cd= | 0.0062395
alpha (deg) | Cl | Cd | Cm | Cl/Cd
-18 | -0.724 | 0.13552 | 0.007 | -5.343
-17.5 | -0.741 | 0.12799 | 0.007 | -5.789
-17 | -0.756 | 0.12171 | 0.006 | -6.211
-16.5 | -0.77 | 0.11575 | 0.006 | -6.65
-16 | -0.782 | 0.10991 | 0.006 | -7.113
-15.5 | -0.793 | 0.10361 | 0.005 | -7.651
-15 | -0.8 | 0.09908 | 0.005 | -8.077
-14.5 | -0.81 | 0.09096 | 0.005 | -8.901
-14 | -0.815 | 0.08445 | 0.004 | -9.654
-13.5 | -0.922 | 0.02863 | 0.006 | -32.213
-13 | -0.94 | 0.02247 | 0.005 | -41.823
-12.5 | -0.917 | 0.02551 | 0.004 | -35.941
-12 | -0.936 | 0.0182 | 0.004 | -51.426
-11.5 | -0.93 | 0.01627 | 0.003 | -57.149
-11 | -0.919 | 0.01512 | 0.002 | -60.774
-10.5 | -0.9 | 0.01388 | 0.001 | -64.846
-10 | -0.875 | 0.01323 | 0 | -66.186
-9.5 | -0.848 | 0.01291 | -0.001 | -65.654
-9 | -0.816 | 0.0119 | -0.001 | -68.569
-8.5 | -0.779 | 0.01099 | -0.002 | -70.904
-8 | -0.738 | 0.01047 | -0.003 | -70.436
-7.5 | -0.693 | 0.01058 | -0.004 | -65.535
-7 | -0.646 | 0.01026 | -0.005 | -62.96
-6.5 | -0.596 | 0.00985 | -0.006 | -60.497
-6 | -0.544 | 0.00921 | -0.007 | -59.039
-5.5 | -0.49 | 0.00913 | -0.008 | -53.633
-5 | -0.434 | 0.00889 | -0.009 | -48.812
-4.5 | -0.377 | 0.00862 | -0.01 | -43.767
-4 | -0.319 | 0.00854 | -0.011 | -37.362
-3.5 | -0.26 | 0.00838 | -0.011 | -31.024
-3 | -0.2 | 0.0082 | -0.012 | -24.426
-2.5 | -0.14 | 0.00807 | -0.013 | -17.336
-2 | -0.079 | 0.00582 | -0.014 | -13.616
-1.5 | -0.018 | 0.00582 | -0.015 | -3.144
-1 | 0.043 | 0.00577 | -0.016 | 7.416
-0.5 | 0.104 | 0.00587 | -0.017 | 17.719
0 | 0.166 | 0.00578 | -0.018 | 28.801
0.5 | 0.228 | 0.00573 | -0.019 | 39.722
1 | 0.289 | 0.00589 | -0.02 | 49.071
1.5 | 0.351 | 0.00588 | -0.021 | 59.644
2 | 0.412 | 0.00587 | -0.022 | 70.178
2.5 | 0.473 | 0.00593 | -0.023 | 79.762
3 | 0.534 | 0.006 | -0.024 | 89
3.5 | 0.595 | 0.00621 | -0.025 | 95.825
4 | 0.656 | 0.00657 | -0.026 | 99.846
4.5 | 0.717 | 0.00699 | -0.027 | 102.552
5 | 0.777 | 0.00808 | -0.028 | 96.207
5.5 | 0.837 | 0.00844 | -0.029 | 99.09
6 | 0.895 | 0.00893 | -0.03 | 100.292
6.5 | 0.953 | 0.00983 | -0.031 | 96.968
7 | 1.009 | 0.01001 | -0.032 | 100.783
7.5 | 1.064 | 0.0107 | -0.032 | 99.451
8 | 1.118 | 0.01123 | -0.033 | 99.57
8.5 | 1.153 | 0.01387 | -0.034 | 83.155
9 | 1.195 | 0.01451 | -0.035 | 82.393
9.5 | 1.238 | 0.01541 | -0.035 | 80.317
10 | 1.278 | 0.01644 | -0.036 | 77.731
10.5 | 1.314 | 0.01757 | -0.037 | 74.792
11 | 1.342 | 0.01889 | -0.037 | 71.043
11.5 | 1.366 | 0.02027 | -0.038 | 67.386
12 | 1.384 | 0.02209 | -0.039 | 62.624
12.5 | 1.395 | 0.02429 | -0.039 | 57.438
13 | 1.404 | 0.0264 | -0.04 | 53.192
13.5 | 1.408 | 0.02865 | -0.041 | 49.128
14 | 1.406 | 0.03127 | -0.041 | 44.964
14.5 | 1.399 | 0.0343 | -0.042 | 40.782
15 | 1.387 | 0.03762 | -0.042 | 36.881
15.5 | 1.371 | 0.04153 | -0.043 | 33.01
16 | 1.351 | 0.04537 | -0.043 | 29.777
16.5 | 1.323 | 0.05137 | -0.043 | 25.756
17 | 1.289 | 0.05929 | -0.043 | 21.739
17.5 | 1.256 | 0.06556 | -0.044 | 19.165
18 | 1.215 | 0.07631 | -0.043 | 15.927
18.5 | 1.171 | 0.08876 | -0.043 | 13.198

## 52. Re 2M Mach 0.10 (2)
BIGFOIL.COM POLAR EXPORT
kc135a
KC-135 BL52.44 |  |  |  | Cl Max: | 1.4529 | at alpha= | 17 | deg
XFOIL ncrit=9 |  |  |  | L/D Max: | 104.506 | at alpha= | 7.5 | deg
Re: | 2000000 |  |  | Cd Min: | 0.22038 | at alpha= | -20 | deg
Mach: | 0.1 |  |  | Cl=0 at alpha= | -1.3375 | deg
|  |  |  | @ Cl=0.1, Cd= | 0.0055231
|  |  |  | @ Cl=0.4, Cd= | 0.0057397
|  |  |  | @ Cl=0.6, Cd= | 0.0061904
alpha (deg) | Cl | Cd | Cm | Cl/Cd
-20 | -0.6419 | 0.22038 | 0.027 | -2.9127
-19.5 | -0.6253 | 0.21481 | 0.0234 | -2.9109
-18 | -0.9927 | 0.08922 | -0.0362 | -11.1264
-17.5 | -1.0481 | 0.07249 | -0.0453 | -14.4585
-17 | -1.0788 | 0.06131 | -0.0506 | -17.5958
-16.5 | -1.0945 | 0.05317 | -0.0536 | -20.5849
-16 | -1.1095 | 0.04588 | -0.0554 | -24.1827
-15.5 | -1.107 | 0.04087 | -0.0562 | -27.0859
-15 | -1.1119 | 0.03539 | -0.056 | -31.4185
-14.5 | -1.1067 | 0.03118 | -0.0552 | -35.4939
-14 | -1.1125 | 0.0263 | -0.0527 | -42.3004
-13.5 | -1.1014 | 0.02329 | -0.05 | -47.2907
-13 | -1.0843 | 0.02108 | -0.0467 | -51.4374
-12.5 | -1.0671 | 0.01922 | -0.0425 | -55.5203
-12 | -1.0464 | 0.01797 | -0.0377 | -58.2304
-10.5 | -0.8753 | 0.01429 | -0.0433 | -61.2526
-10 | -0.8119 | 0.01348 | -0.0459 | -60.23
-9.5 | -0.7815 | 0.01306 | -0.0412 | -59.8392
-9 | -0.749 | 0.01228 | -0.037 | -60.9935
-8.5 | -0.7099 | 0.01163 | -0.034 | -61.0404
-7.5 | -0.6187 | 0.01069 | -0.0303 | -57.8765
-7 | -0.5713 | 0.01023 | -0.0287 | -55.8456
-6.5 | -0.5226 | 0.00982 | -0.0274 | -53.2179
-6 | -0.4724 | 0.00948 | -0.0263 | -49.8312
-5.5 | -0.4205 | 0.00917 | -0.0255 | -45.8561
-5 | -0.3688 | 0.00889 | -0.0247 | -41.4848
-4.5 | -0.3161 | 0.0086 | -0.0241 | -36.7558
-4 | -0.263 | 0.00835 | -0.0235 | -31.497
-3.5 | -0.2096 | 0.00813 | -0.023 | -25.7811
-3 | -0.1561 | 0.00786 | -0.0225 | -19.8601
-2.5 | -0.1204 | 0.00632 | -0.0191 | -19.0506
-2 | -0.0733 | 0.00564 | -0.0175 | -12.9965
-1.5 | -0.0182 | 0.00553 | -0.0172 | -3.2911
-1 | 0.0378 | 0.00551 | -0.0171 | 6.8603
-0.5 | 0.0942 | 0.00552 | -0.0171 | 17.0652
0 | 0.1502 | 0.00555 | -0.0171 | 27.0631
0.5 | 0.2068 | 0.00556 | -0.0171 | 37.1942
1 | 0.2633 | 0.00562 | -0.0172 | 46.8505
1.5 | 0.3199 | 0.00566 | -0.0172 | 56.5194
2 | 0.3763 | 0.00571 | -0.0173 | 65.9019
2.5 | 0.4322 | 0.00578 | -0.0172 | 74.7751
3 | 0.4878 | 0.00587 | -0.0171 | 83.1005
3.5 | 0.5428 | 0.00597 | -0.0169 | 90.9213
4 | 0.5963 | 0.00616 | -0.0165 | 96.8019
5 | 0.6938 | 0.00696 | -0.0139 | 99.6839
5.5 | 0.7392 | 0.00747 | -0.012 | 98.9558
6 | 0.7833 | 0.00788 | -0.0099 | 99.4036
6.5 | 0.8241 | 0.00827 | -0.007 | 99.6493
7 | 0.8638 | 0.00842 | -0.0037 | 102.5891
7.5 | 0.9416 | 0.00901 | -0.0091 | 104.5061
8.5 | 1.0788 | 0.01051 | -0.0161 | 102.6451
9 | 1.1396 | 0.01147 | -0.0182 | 99.3548
9.5 | 1.1732 | 0.01239 | -0.0146 | 94.6893
10 | 1.1861 | 0.0133 | -0.0069 | 89.1805
10.5 | 1.2033 | 0.01417 | -0.0002 | 84.9188
11 | 1.2285 | 0.01513 | 0.0043 | 81.1963
11.5 | 1.2555 | 0.01624 | 0.008 | 77.3091
12 | 1.2804 | 0.01767 | 0.0114 | 72.4618
12.5 | 1.3085 | 0.01913 | 0.0138 | 68.4004
13 | 1.3319 | 0.02109 | 0.0161 | 63.1532
13.5 | 1.357 | 0.02312 | 0.0178 | 58.6938
14 | 1.3796 | 0.02548 | 0.0193 | 54.1444
14.5 | 1.3973 | 0.02833 | 0.0207 | 49.3223
15 | 1.4161 | 0.03121 | 0.0218 | 45.3733
15.5 | 1.4281 | 0.03474 | 0.0228 | 41.1082
16 | 1.4389 | 0.0385 | 0.0236 | 37.374
16.5 | 1.4484 | 0.0426 | 0.0239 | 34
17 | 1.4529 | 0.04736 | 0.0239 | 30.6778
17.5 | 1.4496 | 0.05325 | 0.0235 | 27.2225
18 | 1.447 | 0.05928 | 0.0226 | 24.4096
18.5 | 1.4458 | 0.06538 | 0.0214 | 22.1138
19 | 1.4365 | 0.07265 | 0.0196 | 19.7729
19.5 | 1.4207 | 0.0811 | 0.017 | 17.5179
20 | 1.399 | 0.09064 | 0.0137 | 15.4347

## 53. Re 2M Mach 0.25 (1)
BIGFOIL.COM POLAR EXPORT
kc135a
KC-135 BL52.44 |  |  |  | Cl Max: | 1.36 | at alpha= | 12 | deg
JavaFoil+Calcfoil stall+Eppler ext transition |  |  |  | L/D Max: | 102.475 | at alpha= | 4.5 | deg
Re: | 2000000 |  |  | Cd Min: | 0.00582 | at alpha= | 0.5 | deg
Mach: | 0.25 |  |  | Cl=0 at alpha= | -1.3492 | deg
|  |  |  | @ Cl=0.1, Cd= | 0.0058389
|  |  |  | @ Cl=0.4, Cd= | 0.0059146
|  |  |  | @ Cl=0.6, Cd= | 0.0062986
alpha (deg) | Cl | Cd | Cm | Cl/Cd
-16 | -0.491 | 0.1169 | 0.005 | -4.197
-15.5 | -0.533 | 0.11049 | 0.005 | -4.828
-15 | -0.573 | 0.10442 | 0.005 | -5.483
-14.5 | -0.608 | 0.0984 | 0.004 | -6.178
-14 | -0.639 | 0.09239 | 0.004 | -6.914
-13.5 | -0.667 | 0.08575 | 0.004 | -7.774
-13 | -0.69 | 0.07981 | 0.003 | -8.643
-12.5 | -0.704 | 0.0773 | 0.003 | -9.107
-12 | -0.717 | 0.07146 | 0.002 | -10.033
-11.5 | -0.818 | 0.02504 | 0.003 | -32.678
-11 | -0.855 | 0.01678 | 0.002 | -50.948
-10.5 | -0.852 | 0.01532 | 0.001 | -55.616
-10 | -0.843 | 0.01454 | 0 | -58.006
-9.5 | -0.827 | 0.01325 | -0.001 | -62.395
-9 | -0.804 | 0.01256 | -0.002 | -63.976
-8.5 | -0.775 | 0.01234 | -0.002 | -62.804
-8 | -0.741 | 0.01088 | -0.003 | -68.035
-7.5 | -0.7 | 0.01065 | -0.004 | -65.681
-7 | -0.655 | 0.01052 | -0.005 | -62.224
-6.5 | -0.606 | 0.01007 | -0.006 | -60.178
-6 | -0.555 | 0.00972 | -0.007 | -57.06
-5.5 | -0.501 | 0.00943 | -0.008 | -53.07
-5 | -0.444 | 0.0093 | -0.009 | -47.809
-4.5 | -0.387 | 0.00876 | -0.01 | -44.096
-4 | -0.327 | 0.00868 | -0.011 | -37.678
-3.5 | -0.267 | 0.00846 | -0.012 | -31.548
-3 | -0.206 | 0.00833 | -0.013 | -24.672
-2.5 | -0.144 | 0.00808 | -0.014 | -17.787
-2 | -0.081 | 0.00585 | -0.015 | -13.921
-1.5 | -0.019 | 0.00589 | -0.016 | -3.191
-1 | 0.044 | 0.00583 | -0.017 | 7.548
-0.5 | 0.107 | 0.00584 | -0.018 | 18.298
0 | 0.171 | 0.00587 | -0.019 | 29.118
0.5 | 0.234 | 0.00582 | -0.02 | 40.183
1 | 0.297 | 0.00596 | -0.021 | 49.816
1.5 | 0.36 | 0.00594 | -0.022 | 60.671
2 | 0.423 | 0.0059 | -0.023 | 71.787
2.5 | 0.486 | 0.00599 | -0.024 | 81.122
3 | 0.549 | 0.00608 | -0.025 | 90.269
3.5 | 0.612 | 0.00635 | -0.026 | 96.266
4 | 0.674 | 0.00674 | -0.027 | 99.956
4.5 | 0.736 | 0.00718 | -0.027 | 102.475
5 | 0.798 | 0.00866 | -0.028 | 92.148
5.5 | 0.859 | 0.0087 | -0.029 | 98.736
6 | 0.919 | 0.00924 | -0.03 | 99.416
6.5 | 0.978 | 0.01023 | -0.031 | 95.528
7 | 1.035 | 0.01087 | -0.032 | 95.155
7.5 | 1.09 | 0.01115 | -0.033 | 97.81
8 | 1.144 | 0.01183 | -0.034 | 96.682
8.5 | 1.17 | 0.01485 | -0.034 | 78.775
9 | 1.213 | 0.01559 | -0.035 | 77.8
9.5 | 1.253 | 0.01669 | -0.036 | 75.094
10 | 1.29 | 0.01789 | -0.037 | 72.093
10.5 | 1.321 | 0.01938 | -0.038 | 68.158
11 | 1.341 | 0.021 | -0.038 | 63.889
11.5 | 1.354 | 0.02302 | -0.039 | 58.797
12 | 1.36 | 0.02528 | -0.039 | 53.809
12.5 | 1.359 | 0.02769 | -0.04 | 49.085
13 | 1.35 | 0.03054 | -0.041 | 44.202
13.5 | 1.332 | 0.03379 | -0.041 | 39.436
14 | 1.308 | 0.03719 | -0.042 | 35.162
14.5 | 1.272 | 0.04198 | -0.042 | 30.302
15 | 1.226 | 0.04848 | -0.042 | 25.283
15.5 | 1.174 | 0.05477 | -0.042 | 21.436
16 | 1.11 | 0.06477 | -0.042 | 17.138
16.5 | 1.035 | 0.07961 | -0.041 | 12.998
17 | 0.948 | 0.10185 | -0.039 | 9.307

## 54. Re 2M Mach 0.25 (2)
BIGFOIL.COM POLAR EXPORT
kc135a
KC-135 BL52.44 |  |  |  | Cl Max: | 1.3958 | at alpha= | 16 | deg
XFOIL ncrit=9 |  |  |  | L/D Max: | 102.577 | at alpha= | 7.5 | deg
Re: | 2000000 |  |  | Cd Min: | 0.18729 | at alpha= | -17.5 | deg
Mach: | 0.25 |  |  | Cl=0 at alpha= | -1.3379 | deg
|  |  |  | @ Cl=0.1, Cd= | 0.0055816
|  |  |  | @ Cl=0.4, Cd= | 0.0057974
|  |  |  | @ Cl=0.6, Cd= | 0.0062656
alpha (deg) | Cl | Cd | Cm | Cl/Cd
-17.5 | -0.5771 | 0.18729 | 0.0081 | -3.0813
-17 | -0.5614 | 0.1812 | 0.0048 | -3.0982
-16.5 | -0.5465 | 0.17484 | 0.0016 | -3.1257
-15.5 | -0.8636 | 0.07989 | -0.044 | -10.8099
-15 | -0.9176 | 0.06381 | -0.0533 | -14.3802
-14.5 | -0.9536 | 0.0527 | -0.0584 | -18.0949
-14 | -0.9862 | 0.04334 | -0.0612 | -22.755
-13.5 | -1.0067 | 0.03602 | -0.0617 | -27.9484
-13 | -1.0083 | 0.03107 | -0.0606 | -32.4525
-12.5 | -1.0126 | 0.02626 | -0.0577 | -38.5605
-12 | -0.9977 | 0.02352 | -0.0543 | -42.4192
-11.5 | -0.9829 | 0.02113 | -0.0497 | -46.5168
-10.5 | -0.8749 | 0.01662 | -0.053 | -52.6414
-10 | -0.7906 | 0.01502 | -0.0598 | -52.6365
-9.5 | -0.7723 | 0.01423 | -0.0524 | -54.2727
-9 | -0.7454 | 0.01357 | -0.0464 | -54.93
-8.5 | -0.7153 | 0.01251 | -0.0413 | -57.1783
-8 | -0.6749 | 0.01179 | -0.0378 | -57.2434
-7.5 | -0.6302 | 0.0112 | -0.035 | -56.2679
-7 | -0.5828 | 0.01069 | -0.0328 | -54.5182
-6.5 | -0.5345 | 0.01015 | -0.0307 | -52.6601
-6 | -0.4835 | 0.00975 | -0.0291 | -49.5897
-5.5 | -0.4317 | 0.00936 | -0.0277 | -46.1218
-5 | -0.3783 | 0.00903 | -0.0266 | -41.8937
-4.5 | -0.3244 | 0.00876 | -0.0257 | -37.032
-4 | -0.2693 | 0.00849 | -0.025 | -31.7197
-3.5 | -0.2144 | 0.00825 | -0.0243 | -25.9879
-3 | -0.1595 | 0.008 | -0.0236 | -19.9375
-2.5 | -0.1107 | 0.0073 | -0.0219 | -15.1644
-2 | -0.0754 | 0.00573 | -0.0181 | -13.1588
-1.5 | -0.0187 | 0.00562 | -0.0177 | -3.3274
-1 | 0.039 | 0.00556 | -0.0176 | 7.0144
-0.5 | 0.0969 | 0.00558 | -0.0175 | 17.3656
0 | 0.1547 | 0.00561 | -0.0174 | 27.5758
0.5 | 0.2134 | 0.00565 | -0.0174 | 37.7699
1 | 0.2718 | 0.00568 | -0.0174 | 47.8521
2 | 0.3882 | 0.00578 | -0.0174 | 67.1626
3 | 0.5036 | 0.00595 | -0.0171 | 84.6387
3.5 | 0.5602 | 0.00609 | -0.0168 | 91.9869
4 | 0.6146 | 0.00633 | -0.016 | 97.0932
4.5 | 0.6644 | 0.00677 | -0.0144 | 98.1388
5 | 0.7124 | 0.00729 | -0.0126 | 97.7229
5.5 | 0.7592 | 0.00779 | -0.0104 | 97.4583
6 | 0.8051 | 0.00821 | -0.0081 | 98.0633
6.5 | 0.8476 | 0.00859 | -0.005 | 98.6729
7 | 0.8851 | 0.00882 | -0.0007 | 100.3515
7.5 | 0.9632 | 0.00939 | -0.0053 | 102.5772
8.5 | 1.1079 | 0.01115 | -0.0124 | 99.3632
9 | 1.1615 | 0.01233 | -0.0124 | 94.2011
9.5 | 1.165 | 0.01326 | -0.0023 | 87.8582
10 | 1.1817 | 0.01436 | 0.0047 | 82.2911
10.5 | 1.2062 | 0.01559 | 0.0096 | 77.3701
11 | 1.2328 | 0.01702 | 0.0135 | 72.4324
11.5 | 1.2578 | 0.01882 | 0.0168 | 66.8332
12 | 1.2854 | 0.02074 | 0.0193 | 61.9769
12.5 | 1.3069 | 0.02329 | 0.0216 | 56.1142
13 | 1.3316 | 0.02578 | 0.0234 | 51.6524
13.5 | 1.3495 | 0.02892 | 0.0251 | 46.6632
14 | 1.3669 | 0.03221 | 0.0265 | 42.4371
14.5 | 1.3787 | 0.03607 | 0.0277 | 38.2229
15 | 1.3854 | 0.04058 | 0.0286 | 34.14
15.5 | 1.3923 | 0.04534 | 0.029 | 30.708
16 | 1.3958 | 0.05065 | 0.0289 | 27.5577
16.5 | 1.3848 | 0.05777 | 0.0281 | 23.9709
17 | 1.3796 | 0.0646 | 0.0269 | 21.356
17.5 | 1.3673 | 0.0725 | 0.025 | 18.8593
18 | 1.3464 | 0.0819 | 0.022 | 16.4396
18.5 | 1.3262 | 0.09148 | 0.0186 | 14.4972
19 | 1.2958 | 0.10288 | 0.0139 | 12.5953
19.5 | 1.2585 | 0.11572 | 0.0081 | 10.8754
20 | 1.2221 | 0.12879 | 0.0017 | 9.4891

## 55. Re 2M Mach 0.50 (1)
BIGFOIL.COM POLAR EXPORT
kc135a
KC-135 BL52.44 |  |  |  | Cl Max: | 1.212 | at alpha= | 9 | deg
JavaFoil+Calcfoil stall+Eppler ext transition |  |  |  | L/D Max: | 97.921 | at alpha= | 4 | deg
Re: | 2000000 |  |  | Cd Min: | 0.00598 | at alpha= | -2 | deg
Mach: | 0.5 |  |  | Cl=0 at alpha= | -1.35 | deg
|  |  |  | @ Cl=0.1, Cd= | 0.0061227
|  |  |  | @ Cl=0.4, Cd= | 0.0062651
|  |  |  | @ Cl=0.6, Cd= | 0.0065317
alpha (deg) | Cl | Cd | Cm | Cl/Cd
-20 | -1.036 | 0.18056 | 0.01 | -5.739
-19.5 | -1.009 | 0.17627 | 0.01 | -5.726
-19 | -0.985 | 0.17495 | 0.01 | -5.632
-18.5 | -0.958 | 0.16399 | 0.009 | -5.843
-18 | -0.93 | 0.15845 | 0.009 | -5.87
-17.5 | -0.901 | 0.15062 | 0.008 | -5.979
-17 | -0.872 | 0.14848 | 0.007 | -5.875
-16.5 | -0.845 | 0.14155 | 0.007 | -5.969
-16 | -0.817 | 0.13672 | 0.006 | -5.977
-15.5 | -0.79 | 0.13424 | 0.006 | -5.882
-15 | -0.763 | 0.12897 | 0.005 | -5.913
-14.5 | -0.735 | 0.1218 | 0.005 | -6.035
-14 | -0.708 | 0.11901 | 0.004 | -5.945
-13.5 | -0.68 | 0.11607 | 0.004 | -5.86
-13 | -0.653 | 0.11274 | 0.003 | -5.791
-12.5 | -0.623 | 0.10367 | 0.002 | -6.011
-12 | -0.595 | 0.10105 | 0.002 | -5.893
-11.5 | -0.568 | 0.09641 | 0.001 | -5.891
-11 | -0.541 | 0.08818 | 0.001 | -6.134
-10.5 | -0.513 | 0.08528 | 0.001 | -6.019
-10 | -0.486 | 0.08038 | 0 | -6.04
-9.5 | -0.458 | 0.06682 | 0 | -6.851
-9 | -0.43 | 0.05904 | -0.001 | -7.288
-8.5 | -0.401 | 0.07014 | -0.001 | -5.718
-8 | -0.375 | 0.0508 | -0.002 | -7.391
-7.5 | -0.42 | 0.01331 | -0.005 | -31.568
-7 | -0.519 | 0.01234 | -0.006 | -42.036
-6.5 | -0.588 | 0.0117 | -0.007 | -50.286
-6 | -0.573 | 0.01108 | -0.008 | -51.726
-5.5 | -0.534 | 0.01064 | -0.009 | -50.191
-5 | -0.483 | 0.01012 | -0.01 | -47.668
-4.5 | -0.424 | 0.00976 | -0.011 | -43.487
-4 | -0.362 | 0.00917 | -0.012 | -39.451
-3.5 | -0.296 | 0.00885 | -0.013 | -33.483
-3 | -0.229 | 0.00882 | -0.014 | -25.944
-2.5 | -0.16 | 0.00866 | -0.015 | -18.506
-2 | -0.091 | 0.00598 | -0.016 | -15.199
-1.5 | -0.021 | 0.00613 | -0.018 | -3.427
-1 | 0.049 | 0.00613 | -0.019 | 8.026
-0.5 | 0.119 | 0.00612 | -0.02 | 19.519
0 | 0.191 | 0.00615 | -0.021 | 31.095
0.5 | 0.261 | 0.00618 | -0.022 | 42.296
1 | 0.332 | 0.0061 | -0.023 | 54.462
1.5 | 0.402 | 0.00627 | -0.024 | 64.225
2 | 0.473 | 0.00623 | -0.025 | 75.832
2.5 | 0.543 | 0.00632 | -0.026 | 85.93
3 | 0.613 | 0.00658 | -0.027 | 93.093
3.5 | 0.682 | 0.00711 | -0.029 | 95.935
4 | 0.752 | 0.00768 | -0.03 | 97.921
4.5 | 0.821 | 0.00939 | -0.031 | 87.432
5 | 0.889 | 0.00999 | -0.032 | 88.984
5.5 | 0.956 | 0.01072 | -0.033 | 89.14
6 | 1.02 | 0.01098 | -0.034 | 92.867
6.5 | 1.064 | 0.01266 | -0.035 | 84.034
7 | 1.113 | 0.01378 | -0.035 | 80.769
7.5 | 1.149 | 0.01795 | -0.036 | 64.025
8 | 1.185 | 0.0196 | -0.037 | 60.47
8.5 | 1.21 | 0.02159 | -0.037 | 56.021
9 | 1.212 | 0.02528 | -0.038 | 47.946
9.5 | 1.196 | 0.02671 | -0.039 | 44.776
10 | 1.107 | 0.03162 | -0.039 | 35.023
10.5 | 0.665 | 0.0763 | -0.018 | 8.718
11 | 0.785 | 0.04227 | -0.04 | 18.582
11.5 | 0.722 | 0.09331 | -0.021 | 7.739
12 | 0.749 | 0.09843 | -0.021 | 7.613
12.5 | 0.778 | 0.10291 | -0.023 | 7.556
13 | 0.814 | 0.1094 | -0.028 | 7.437
13.5 | 0.837 | 0.11776 | -0.027 | 7.108
14 | 0.865 | 0.12398 | -0.028 | 6.98

## 56. Re 2M Mach 0.50 (2)
BIGFOIL.COM POLAR EXPORT
kc135a
KC-135 BL52.44 |  |  |  | Cl Max: | 1.2291 | at alpha= | 11.5 | deg
XFOIL ncrit=9 |  |  |  | L/D Max: | 94.4925 | at alpha= | 3.5 | deg
Re: | 2000000 |  |  | Cd Min: | 0.24648 | at alpha= | -20 | deg
Mach: | 0.5 |  |  | Cl=0 at alpha= | -1.3382 | deg
|  |  |  | @ Cl=0.1, Cd= | 0.0058769
|  |  |  | @ Cl=0.4, Cd= | 0.0060961
|  |  |  | @ Cl=0.6, Cd= | 0.0065385
alpha (deg) | Cl | Cd | Cm | Cl/Cd
-20 | -0.6849 | 0.24648 | 0.0352 | -2.7787
-19.5 | -0.663 | 0.23973 | 0.0309 | -2.7656
-19 | -0.6414 | 0.23246 | 0.0264 | -2.7592
-18.5 | -0.6224 | 0.22266 | 0.0209 | -2.7953
-18 | -0.6041 | 0.2137 | 0.0159 | -2.8269
-17.5 | -0.5855 | 0.20561 | 0.0118 | -2.8476
-17 | -0.5648 | 0.19887 | 0.0082 | -2.84
-16.5 | -0.5447 | 0.19186 | 0.0044 | -2.839
-16 | -0.5282 | 0.18262 | -0.0006 | -2.8923
-15.5 | -0.5137 | 0.17347 | -0.0052 | -2.9613
-15 | -0.4991 | 0.16482 | -0.0093 | -3.0282
-14 | -0.4708 | 0.14923 | -0.016 | -3.1549
-13.5 | -0.4602 | 0.1408 | -0.0197 | -3.2685
-13 | -0.4562 | 0.13068 | -0.0241 | -3.491
-12.5 | -0.4534 | 0.12104 | -0.0283 | -3.7459
-12 | -0.4558 | 0.11049 | -0.033 | -4.1253
-11.5 | -0.465 | 0.09887 | -0.0387 | -4.7031
-11 | -0.4561 | 0.07871 | -0.0609 | -5.7947
-10.5 | -0.4589 | 0.05489 | -0.0937 | -8.3604
-10 | -0.4996 | 0.0455 | -0.0965 | -10.9802
-9.5 | -0.5385 | 0.03711 | -0.0966 | -14.5109
-9 | -0.5693 | 0.03074 | -0.0932 | -18.5198
-8.5 | -0.5917 | 0.02546 | -0.0866 | -23.2404
-8 | -0.5945 | 0.02082 | -0.0791 | -28.5543
-7.5 | -0.574 | 0.01671 | -0.0726 | -34.3507
-7 | -0.5522 | 0.01422 | -0.0648 | -38.8326
-6.5 | -0.5333 | 0.0127 | -0.0555 | -41.9921
-6 | -0.5032 | 0.01159 | -0.0477 | -43.4167
-5.5 | -0.4615 | 0.01068 | -0.042 | -43.2116
-5 | -0.4084 | 0.01006 | -0.0382 | -40.5964
-4.5 | -0.3528 | 0.00954 | -0.035 | -36.9811
-4 | -0.2942 | 0.00915 | -0.0326 | -32.153
-3.5 | -0.2335 | 0.00881 | -0.0308 | -26.504
-3 | -0.1726 | 0.00851 | -0.0291 | -20.282
-2.5 | -0.1113 | 0.00824 | -0.0276 | -13.5073
-2 | -0.0784 | 0.00639 | -0.0219 | -12.2692
-1.5 | -0.0212 | 0.00594 | -0.02 | -3.569
-1 | 0.0443 | 0.00586 | -0.0195 | 7.5597
-0.5 | 0.1104 | 0.00588 | -0.0191 | 18.7755
0 | 0.1759 | 0.00592 | -0.0187 | 29.7128
0.5 | 0.2426 | 0.00594 | -0.0185 | 40.8418
1 | 0.3091 | 0.006 | -0.0183 | 51.5167
2 | 0.4415 | 0.00614 | -0.0176 | 71.9055
2.5 | 0.5075 | 0.00625 | -0.0171 | 81.2
3 | 0.5716 | 0.0064 | -0.0161 | 89.3125
3.5 | 0.6331 | 0.0067 | -0.0145 | 94.4925
4 | 0.6855 | 0.00731 | -0.0114 | 93.7756
4.5 | 0.7346 | 0.008 | -0.0076 | 91.825
6 | 0.8805 | 0.00959 | 0.0051 | 91.8144
6.5 | 0.9133 | 0.01012 | 0.0125 | 90.247
7 | 0.943 | 0.01069 | 0.0203 | 88.2133
7.5 | 0.9977 | 0.01138 | 0.0228 | 87.6714
8 | 1.1263 | 0.01334 | 0.0105 | 84.4303
8.5 | 1.1411 | 0.01544 | 0.0178 | 73.9054
9 | 1.152 | 0.01856 | 0.0235 | 62.069
9.5 | 1.172 | 0.02178 | 0.0275 | 53.8108
10 | 1.1945 | 0.02512 | 0.0309 | 47.5518
10.5 | 1.2123 | 0.02894 | 0.0341 | 41.8901
11 | 1.2227 | 0.03343 | 0.0369 | 36.5749
11.5 | 1.2291 | 0.03848 | 0.0391 | 31.9413
12 | 1.2251 | 0.04472 | 0.0404 | 27.3949
12.5 | 1.2164 | 0.05177 | 0.0408 | 23.4962
13 | 1.1976 | 0.06013 | 0.0399 | 19.9168
13.5 | 1.1754 | 0.06932 | 0.0378 | 16.9561
14 | 1.1462 | 0.0797 | 0.0344 | 14.3814
14.5 | 1.1148 | 0.09081 | 0.03 | 12.2762
15 | 1.0819 | 0.10259 | 0.0247 | 10.5459
15.5 | 1.0528 | 0.11437 | 0.019 | 9.2052
16 | 1.0261 | 0.12632 | 0.0127 | 8.123
16.5 | 1.0017 | 0.1386 | 0.0058 | 7.2273

## 57. Re 3M Mach 0.00 (1)
BIGFOIL.COM POLAR EXPORT
kc135a
KC-135 BL52.44 |  |  |  | Cl Max: | 1.426 | at alpha= | 14 | deg
JavaFoil+Calcfoil stall+Eppler ext transition |  |  |  | L/D Max: | 107.219 | at alpha= | 8 | deg
Re: | 3000000 |  |  | Cd Min: | 0.0053 | at alpha= | 0.5 | deg
Mach: | 0 |  |  | Cl=0 at alpha= | -1.3525 | deg
|  |  |  | @ Cl=0.1, Cd= | 0.0054595
|  |  |  | @ Cl=0.4, Cd= | 0.0054933
|  |  |  | @ Cl=0.6, Cd= | 0.006198
alpha (deg) | Cl | Cd | Cm | Cl/Cd
-18.5 | -0.759 | 0.13353 | 0.008 | -5.683
-18 | -0.774 | 0.12691 | 0.008 | -6.095
-17.5 | -0.788 | 0.11878 | 0.007 | -6.634
-17 | -0.801 | 0.11176 | 0.007 | -7.171
-16.5 | -0.814 | 0.10455 | 0.007 | -7.783
-16 | -0.828 | 0.09508 | 0.007 | -8.707
-15.5 | -0.896 | 0.0512 | 0.008 | -17.5
-15 | -0.845 | 0.08289 | 0.006 | -10.191
-14.5 | -0.947 | 0.0293 | 0.007 | -32.31
-14 | -0.961 | 0.02406 | 0.006 | -39.956
-13.5 | -0.973 | 0.0199 | 0.006 | -48.908
-13 | -0.973 | 0.01822 | 0.005 | -53.386
-12.5 | -0.967 | 0.01681 | 0.004 | -57.544
-12 | -0.96 | 0.0154 | 0.004 | -62.322
-11.5 | -0.948 | 0.01418 | 0.003 | -66.836
-11 | -0.93 | 0.01331 | 0.002 | -69.875
-10.5 | -0.909 | 0.0129 | 0.001 | -70.445
-10 | -0.882 | 0.01206 | 0 | -73.185
-9.5 | -0.853 | 0.01145 | -0.001 | -74.498
-9 | -0.818 | 0.01064 | -0.001 | -76.881
-8.5 | -0.779 | 0.01061 | -0.002 | -73.364
-8 | -0.737 | 0.01014 | -0.003 | -72.62
-7.5 | -0.692 | 0.00988 | -0.004 | -70.031
-7 | -0.644 | 0.00926 | -0.005 | -69.547
-6.5 | -0.594 | 0.00919 | -0.006 | -64.606
-6 | -0.542 | 0.00894 | -0.007 | -60.626
-5.5 | -0.488 | 0.00854 | -0.008 | -57.14
-5 | -0.432 | 0.00832 | -0.009 | -51.983
-4.5 | -0.375 | 0.00805 | -0.01 | -46.636
-4 | -0.318 | 0.00805 | -0.011 | -39.431
-3.5 | -0.259 | 0.00787 | -0.011 | -32.89
-3 | -0.199 | 0.0077 | -0.012 | -25.884
-2.5 | -0.139 | 0.00751 | -0.013 | -18.545
-2 | -0.079 | 0.00547 | -0.014 | -14.41
-1.5 | -0.018 | 0.00546 | -0.015 | -3.334
-1 | 0.043 | 0.00545 | -0.016 | 7.821
-0.5 | 0.103 | 0.00546 | -0.017 | 18.961
0 | 0.166 | 0.00541 | -0.018 | 30.609
0.5 | 0.227 | 0.0053 | -0.019 | 42.712
1 | 0.288 | 0.00551 | -0.02 | 52.176
1.5 | 0.349 | 0.00551 | -0.021 | 63.357
2 | 0.41 | 0.00549 | -0.022 | 74.62
2.5 | 0.471 | 0.00556 | -0.023 | 84.628
3 | 0.532 | 0.00579 | -0.024 | 91.847
3.5 | 0.592 | 0.00616 | -0.025 | 96.205
4 | 0.653 | 0.00645 | -0.026 | 101.248
4.5 | 0.713 | 0.00761 | -0.027 | 93.649
5 | 0.773 | 0.00794 | -0.028 | 97.34
5.5 | 0.833 | 0.0081 | -0.029 | 102.797
6 | 0.891 | 0.00848 | -0.029 | 105.12
6.5 | 0.948 | 0.00928 | -0.03 | 102.188
7 | 1.005 | 0.00956 | -0.031 | 105.033
7.5 | 1.06 | 0.01004 | -0.032 | 105.493
8 | 1.113 | 0.01038 | -0.033 | 107.219
8.5 | 1.165 | 0.01221 | -0.034 | 95.456
9 | 1.202 | 0.01375 | -0.035 | 87.42
9.5 | 1.242 | 0.01416 | -0.035 | 87.709
10 | 1.281 | 0.01482 | -0.036 | 86.447
10.5 | 1.318 | 0.01574 | -0.037 | 83.757
11 | 1.349 | 0.01693 | -0.038 | 79.664
11.5 | 1.374 | 0.01803 | -0.038 | 76.2
12 | 1.394 | 0.01948 | -0.039 | 71.552
12.5 | 1.409 | 0.0211 | -0.04 | 66.789
13 | 1.419 | 0.02304 | -0.04 | 61.584
13.5 | 1.424 | 0.0252 | -0.041 | 56.517
14 | 1.426 | 0.02746 | -0.041 | 51.921
14.5 | 1.422 | 0.03007 | -0.042 | 47.295
15 | 1.414 | 0.03287 | -0.042 | 43.02
15.5 | 1.4 | 0.03655 | -0.043 | 38.306
16 | 1.385 | 0.0398 | -0.043 | 34.793
16.5 | 1.365 | 0.04363 | -0.044 | 31.293
17 | 1.338 | 0.04984 | -0.044 | 26.836
17.5 | 1.311 | 0.05464 | -0.044 | 23.989
18 | 1.28 | 0.06098 | -0.045 | 20.985
18.5 | 1.245 | 0.06889 | -0.045 | 18.073
19 | 1.209 | 0.07735 | -0.045 | 15.633

## 58. Re 3M Mach 0.00 (2)
BIGFOIL.COM POLAR EXPORT
kc135a
KC-135 BL52.44 |  |  |  | Cl Max: | 1.531 | at alpha= | 18 | deg
XFOIL ncrit=9 |  |  |  | L/D Max: | 110.193 | at alpha= | 8 | deg
Re: | 3000000 |  |  | Cd Min: | 0.07516 | at alpha= | -20 | deg
Mach: | 0 |  |  | Cl=0 at alpha= | -1.3424 | deg
|  |  |  | @ Cl=0.1, Cd= | 0.0050423
|  |  |  | @ Cl=0.4, Cd= | 0.0052645
|  |  |  | @ Cl=0.6, Cd= | 0.0060792
alpha (deg) | Cl | Cd | Cm | Cl/Cd
-20 | -1.262 | 0.07516 | -0.0415 | -16.7908
-19.5 | -1.2734 | 0.06689 | -0.0452 | -19.0372
-19 | -1.297 | 0.05758 | -0.0488 | -22.5252
-18.5 | -1.3058 | 0.05071 | -0.0508 | -25.7503
-18 | -1.3049 | 0.04536 | -0.052 | -28.7676
-17.5 | -1.3032 | 0.04037 | -0.0526 | -32.2814
-17 | -1.2974 | 0.03601 | -0.0528 | -36.0289
-16.5 | -1.2869 | 0.03226 | -0.0525 | -39.8915
-16 | -1.2742 | 0.02884 | -0.0518 | -44.1817
-15.5 | -1.2563 | 0.02608 | -0.0507 | -48.171
-15 | -1.2388 | 0.02349 | -0.049 | -52.7373
-14.5 | -1.2174 | 0.02143 | -0.0469 | -56.8082
-14 | -1.1924 | 0.01982 | -0.0444 | -60.1615
-13.5 | -1.1699 | 0.01829 | -0.041 | -63.9639
-13 | -1.1452 | 0.01716 | -0.0371 | -66.7366
-12.5 | -1.1275 | 0.01613 | -0.0312 | -69.9008
-12 | -1.0843 | 0.01517 | -0.0302 | -71.4766
-11.5 | -1.0165 | 0.01419 | -0.034 | -71.635
-11 | -0.9094 | 0.01273 | -0.0467 | -71.4375
-10.5 | -0.8901 | 0.01231 | -0.0399 | -72.3071
-9.5 | -0.8128 | 0.01136 | -0.034 | -71.5493
-9 | -0.7687 | 0.01092 | -0.032 | -70.3938
-8.5 | -0.7228 | 0.01049 | -0.0304 | -68.9037
-8 | -0.675 | 0.01012 | -0.029 | -66.6996
-7.5 | -0.6281 | 0.00965 | -0.0275 | -65.0881
-7 | -0.579 | 0.00927 | -0.0263 | -62.4595
-6.5 | -0.5277 | 0.00897 | -0.0256 | -58.8294
-6 | -0.4771 | 0.00865 | -0.0246 | -55.1561
-5.5 | -0.4247 | 0.00835 | -0.024 | -50.8623
-5 | -0.372 | 0.00812 | -0.0235 | -45.8128
-4.5 | -0.3183 | 0.00791 | -0.0231 | -40.2402
-4 | -0.2647 | 0.0077 | -0.0228 | -34.3766
-3.5 | -0.2109 | 0.00752 | -0.0224 | -28.0452
-3 | -0.1569 | 0.0073 | -0.022 | -21.4932
-2.5 | -0.105 | 0.00696 | -0.0214 | -15.0862
-2 | -0.0707 | 0.00537 | -0.0177 | -13.1657
-1.5 | -0.0174 | 0.00512 | -0.0172 | -3.3984
-1 | 0.0378 | 0.00503 | -0.0171 | 7.5149
-0.5 | 0.0935 | 0.00504 | -0.0171 | 18.5516
0 | 0.1496 | 0.00506 | -0.0171 | 29.5652
0.5 | 0.2062 | 0.00507 | -0.0172 | 40.6706
1 | 0.2631 | 0.00512 | -0.0174 | 51.3867
2 | 0.3758 | 0.00523 | -0.0176 | 71.8547
2.5 | 0.4319 | 0.00531 | -0.0177 | 81.3371
3 | 0.4872 | 0.00542 | -0.0176 | 89.8893
3.5 | 0.5411 | 0.00561 | -0.0173 | 96.4528
4 | 0.5912 | 0.00601 | -0.0163 | 98.3694
4.5 | 0.6408 | 0.0064 | -0.0153 | 100.125
5 | 0.6892 | 0.00685 | -0.0141 | 100.6131
5.5 | 0.7373 | 0.00726 | -0.0128 | 101.5565
6 | 0.784 | 0.00769 | -0.0112 | 101.9506
6.5 | 0.8312 | 0.00798 | -0.0098 | 104.1604
7 | 0.8756 | 0.00826 | -0.0078 | 106.0048
7.5 | 0.9151 | 0.00844 | -0.0047 | 108.4242
8 | 0.9686 | 0.00879 | -0.0047 | 110.1934
8.5 | 1.0568 | 0.00965 | -0.0128 | 109.513
9 | 1.116 | 0.0105 | -0.0146 | 106.2857
9.5 | 1.17 | 0.01155 | -0.0156 | 101.2987
10 | 1.2122 | 0.01236 | -0.0138 | 98.0744
10.5 | 1.2328 | 0.013 | -0.0075 | 94.8308
11 | 1.2568 | 0.01366 | -0.0021 | 92.0059
11.5 | 1.2848 | 0.01448 | 0.0019 | 88.7293
12 | 1.3138 | 0.01545 | 0.0053 | 85.0356
12.5 | 1.3421 | 0.01662 | 0.0083 | 80.7521
13 | 1.371 | 0.01791 | 0.0108 | 76.5494
13.5 | 1.396 | 0.01961 | 0.0131 | 71.1882
14 | 1.423 | 0.02136 | 0.0148 | 66.6199
14.5 | 1.4454 | 0.02357 | 0.0165 | 61.3237
15 | 1.4667 | 0.026 | 0.0178 | 56.4115
15.5 | 1.4857 | 0.0287 | 0.019 | 51.7666
16 | 1.4991 | 0.03196 | 0.0201 | 46.9055
16.5 | 1.5121 | 0.03537 | 0.0209 | 42.7509
17 | 1.523 | 0.03907 | 0.0215 | 38.9813
17.5 | 1.5296 | 0.04341 | 0.0218 | 35.2361
18 | 1.531 | 0.04846 | 0.0217 | 31.5931
18.5 | 1.5304 | 0.05395 | 0.0212 | 28.367
19 | 1.5295 | 0.05969 | 0.0203 | 25.6241
19.5 | 1.5245 | 0.06613 | 0.019 | 23.0531
20 | 1.5158 | 0.07317 | 0.0172 | 20.7161

## 59. Re 3M Mach 0.10 (1)
BIGFOIL.COM POLAR EXPORT
kc135a
KC-135 BL52.44 |  |  |  | Cl Max: | 1.416 | at alpha= | 13.5 | deg
JavaFoil+Calcfoil stall+Eppler ext transition |  |  |  | L/D Max: | 106.694 | at alpha= | 8 | deg
Re: | 3000000 |  |  | Cd Min: | 0.00538 | at alpha= | 0.5 | deg
Mach: | 0.1 |  |  | Cl=0 at alpha= | -1.3525 | deg
|  |  |  | @ Cl=0.1, Cd= | 0.0054507
|  |  |  | @ Cl=0.4, Cd= | 0.0054515
|  |  |  | @ Cl=0.6, Cd= | 0.0061744
alpha (deg) | Cl | Cd | Cm | Cl/Cd
-18 | -0.727 | 0.12923 | 0.007 | -5.626
-17.5 | -0.745 | 0.12127 | 0.007 | -6.142
-17 | -0.761 | 0.11463 | 0.007 | -6.637
-16.5 | -0.776 | 0.10764 | 0.007 | -7.207
-16 | -0.79 | 0.10053 | 0.006 | -7.859
-15.5 | -0.805 | 0.09192 | 0.006 | -8.754
-15 | -0.809 | 0.09052 | 0.005 | -8.94
-14.5 | -0.91 | 0.03363 | 0.007 | -27.07
-14 | -0.932 | 0.02635 | 0.006 | -35.356
-13.5 | -0.95 | 0.02083 | 0.006 | -45.618
-13 | -0.956 | 0.0183 | 0.005 | -52.232
-12.5 | -0.951 | 0.01734 | 0.004 | -54.871
-12 | -0.947 | 0.01573 | 0.004 | -60.217
-11.5 | -0.937 | 0.01462 | 0.003 | -64.106
-11 | -0.923 | 0.01351 | 0.002 | -68.357
-10.5 | -0.903 | 0.01309 | 0.001 | -69.038
-10 | -0.879 | 0.01221 | 0 | -71.957
-9.5 | -0.851 | 0.01157 | -0.001 | -73.551
-9 | -0.817 | 0.01071 | -0.001 | -76.328
-8.5 | -0.779 | 0.01064 | -0.002 | -73.25
-8 | -0.738 | 0.01025 | -0.003 | -71.941
-7.5 | -0.693 | 0.00989 | -0.004 | -70.079
-7 | -0.646 | 0.00925 | -0.005 | -69.849
-6.5 | -0.596 | 0.00921 | -0.006 | -64.729
-6 | -0.544 | 0.00896 | -0.007 | -60.684
-5.5 | -0.49 | 0.00856 | -0.008 | -57.24
-5 | -0.434 | 0.00836 | -0.009 | -51.954
-4.5 | -0.377 | 0.00809 | -0.01 | -46.615
-4 | -0.319 | 0.00804 | -0.011 | -39.678
-3.5 | -0.26 | 0.00792 | -0.011 | -32.84
-3 | -0.2 | 0.00768 | -0.012 | -26.068
-2.5 | -0.14 | 0.0076 | -0.013 | -18.408
-2 | -0.079 | 0.00547 | -0.014 | -14.497
-1.5 | -0.018 | 0.00545 | -0.015 | -3.355
-1 | 0.043 | 0.00546 | -0.016 | 7.839
-0.5 | 0.104 | 0.00545 | -0.017 | 19.094
0 | 0.166 | 0.0054 | -0.018 | 30.812
0.5 | 0.228 | 0.00538 | -0.019 | 42.335
1 | 0.289 | 0.00548 | -0.02 | 52.755
1.5 | 0.351 | 0.00558 | -0.021 | 62.868
2 | 0.412 | 0.00542 | -0.022 | 75.984
2.5 | 0.473 | 0.00559 | -0.023 | 84.633
3 | 0.534 | 0.00587 | -0.024 | 91.036
3.5 | 0.595 | 0.00614 | -0.025 | 97.013
4 | 0.656 | 0.00656 | -0.026 | 100.087
4.5 | 0.717 | 0.00768 | -0.027 | 93.364
5 | 0.777 | 0.0077 | -0.028 | 100.882
5.5 | 0.837 | 0.00809 | -0.029 | 103.444
6 | 0.895 | 0.00851 | -0.03 | 105.172
6.5 | 0.953 | 0.00939 | -0.031 | 101.426
7 | 1.009 | 0.00962 | -0.032 | 104.89
7.5 | 1.064 | 0.01012 | -0.032 | 105.167
8 | 1.118 | 0.01048 | -0.033 | 106.694
8.5 | 1.17 | 0.01232 | -0.034 | 94.982
9 | 1.205 | 0.01391 | -0.035 | 86.605
9.5 | 1.244 | 0.01437 | -0.035 | 86.577
10 | 1.284 | 0.01507 | -0.036 | 85.19
10.5 | 1.321 | 0.01598 | -0.037 | 82.624
11 | 1.35 | 0.01728 | -0.038 | 78.118
11.5 | 1.374 | 0.01846 | -0.038 | 74.387
12 | 1.392 | 0.0199 | -0.039 | 69.952
12.5 | 1.405 | 0.02171 | -0.04 | 64.694
13 | 1.412 | 0.02382 | -0.04 | 59.277
13.5 | 1.416 | 0.02586 | -0.041 | 54.744
14 | 1.414 | 0.02823 | -0.041 | 50.076
14.5 | 1.407 | 0.03096 | -0.042 | 45.452
15 | 1.395 | 0.03407 | -0.043 | 40.945
15.5 | 1.378 | 0.03773 | -0.043 | 36.523
16 | 1.358 | 0.04128 | -0.043 | 32.903
16.5 | 1.333 | 0.04557 | -0.044 | 29.263
17 | 1.3 | 0.05271 | -0.044 | 24.666
17.5 | 1.27 | 0.05684 | -0.045 | 22.35
18 | 1.23 | 0.06589 | -0.044 | 18.676
18.5 | 1.193 | 0.07365 | -0.044 | 16.193

## 60. Re 3M Mach 0.10 (2)
BIGFOIL.COM POLAR EXPORT
kc135a
KC-135 BL52.44 |  |  |  | Cl Max: | 1.5189 | at alpha= | 17.5 | deg
XFOIL ncrit=9 |  |  |  | L/D Max: | 109.74 | at alpha= | 8 | deg
Re: | 3000000 |  |  | Cd Min: | 0.09369 | at alpha= | -20 | deg
Mach: | 0.1 |  |  | Cl=0 at alpha= | -1.3423 | deg
|  |  |  | @ Cl=0.1, Cd= | 0.0050521
|  |  |  | @ Cl=0.4, Cd= | 0.0052773
|  |  |  | @ Cl=0.6, Cd= | 0.0060741
alpha (deg) | Cl | Cd | Cm | Cl/Cd
-20 | -1.1594 | 0.09369 | -0.0335 | -12.3749
-19.5 | -1.19 | 0.08129 | -0.04 | -14.6389
-19 | -1.2364 | 0.06762 | -0.0466 | -18.2845
-18.5 | -1.2551 | 0.05871 | -0.0502 | -21.378
-18 | -1.2618 | 0.05192 | -0.0524 | -24.3028
-17.5 | -1.268 | 0.04564 | -0.0538 | -27.7826
-17 | -1.2692 | 0.04027 | -0.0545 | -31.5173
-16.5 | -1.2637 | 0.03581 | -0.0546 | -35.289
-16 | -1.2564 | 0.0317 | -0.0542 | -39.6341
-15.5 | -1.2413 | 0.02847 | -0.0534 | -43.6003
-15 | -1.228 | 0.0253 | -0.0518 | -48.5375
-14.5 | -1.2082 | 0.02291 | -0.0499 | -52.7368
-14 | -1.1845 | 0.02103 | -0.0476 | -56.3243
-13.5 | -1.1634 | 0.01922 | -0.0443 | -60.5307
-13 | -1.1389 | 0.01789 | -0.0406 | -63.6613
-12.5 | -1.1199 | 0.01664 | -0.0353 | -67.3017
-12 | -1.0823 | 0.01561 | -0.0331 | -69.3338
-11.5 | -1.0203 | 0.01454 | -0.0357 | -70.1719
-11 | -0.9004 | 0.01315 | -0.0506 | -68.4715
-10.5 | -0.8904 | 0.01255 | -0.0419 | -70.9482
-10 | -0.8563 | 0.01201 | -0.038 | -71.2989
-9.5 | -0.8154 | 0.0115 | -0.0353 | -70.9043
-9 | -0.7716 | 0.01104 | -0.0332 | -69.8913
-8.5 | -0.7259 | 0.01059 | -0.0313 | -68.5458
-8 | -0.6781 | 0.01019 | -0.0298 | -66.5456
-7.5 | -0.6306 | 0.00974 | -0.0283 | -64.7433
-6.5 | -0.5304 | 0.00901 | -0.026 | -58.8679
-6 | -0.4795 | 0.00868 | -0.0251 | -55.2419
-5.5 | -0.4269 | 0.00839 | -0.0244 | -50.882
-5 | -0.3738 | 0.00815 | -0.0238 | -45.865
-4.5 | -0.3199 | 0.00794 | -0.0234 | -40.2897
-4 | -0.266 | 0.00772 | -0.023 | -34.456
-3.5 | -0.212 | 0.00753 | -0.0226 | -28.1541
-3 | -0.1576 | 0.00732 | -0.0222 | -21.5301
-2 | -0.0708 | 0.00539 | -0.0179 | -13.1354
-1.5 | -0.0175 | 0.00513 | -0.0173 | -3.4113
-1 | 0.038 | 0.00504 | -0.0172 | 7.5397
-0.5 | 0.0941 | 0.00505 | -0.0171 | 18.6337
0 | 0.1505 | 0.00507 | -0.0171 | 29.6844
0.5 | 0.2074 | 0.00509 | -0.0173 | 40.7466
1 | 0.2647 | 0.00513 | -0.0175 | 51.5984
1.5 | 0.3212 | 0.00519 | -0.0175 | 61.8882
2 | 0.378 | 0.00525 | -0.0176 | 72
2.5 | 0.4345 | 0.00532 | -0.0177 | 81.6729
3 | 0.49 | 0.00544 | -0.0176 | 90.0735
3.5 | 0.5441 | 0.00564 | -0.0172 | 96.4716
4 | 0.5945 | 0.00603 | -0.0163 | 98.5904
4.5 | 0.6444 | 0.00643 | -0.0152 | 100.2177
5 | 0.6929 | 0.00689 | -0.0139 | 100.566
5.5 | 0.741 | 0.00731 | -0.0125 | 101.368
6 | 0.7883 | 0.00772 | -0.011 | 102.1114
6.5 | 0.8354 | 0.00804 | -0.0094 | 103.9055
7 | 0.8803 | 0.00831 | -0.0074 | 105.9326
7.5 | 0.9197 | 0.0085 | -0.0041 | 108.2
8 | 0.9723 | 0.00886 | -0.0039 | 109.7404
8.5 | 1.0626 | 0.00973 | -0.0123 | 109.2086
9 | 1.1211 | 0.01065 | -0.0138 | 105.2676
9.5 | 1.1758 | 0.01174 | -0.0148 | 100.1533
10 | 1.2143 | 0.0125 | -0.0121 | 97.144
10.5 | 1.232 | 0.01314 | -0.0051 | 93.7595
11 | 1.2574 | 0.01388 | 0 | 90.5908
11.5 | 1.2867 | 0.01474 | 0.0038 | 87.2931
12 | 1.315 | 0.01583 | 0.0072 | 83.0701
12.5 | 1.3442 | 0.01705 | 0.0101 | 78.8387
13 | 1.372 | 0.01852 | 0.0126 | 74.0821
13.5 | 1.397 | 0.02035 | 0.0148 | 68.6486
14 | 1.4234 | 0.02225 | 0.0165 | 63.973
14.5 | 1.4431 | 0.0248 | 0.0182 | 58.1895
15 | 1.4655 | 0.02725 | 0.0194 | 53.7798
15.5 | 1.482 | 0.03028 | 0.0206 | 48.9432
16 | 1.4937 | 0.03378 | 0.0217 | 44.2185
16.5 | 1.5066 | 0.03732 | 0.0224 | 40.3698
17 | 1.5151 | 0.04142 | 0.0229 | 36.5789
17.5 | 1.5189 | 0.0462 | 0.023 | 32.8766
18 | 1.5165 | 0.0519 | 0.0227 | 29.2197
18.5 | 1.5181 | 0.05732 | 0.022 | 26.4846
19 | 1.5146 | 0.06356 | 0.0209 | 23.8295
19.5 | 1.5056 | 0.07066 | 0.0192 | 21.3077
20 | 1.4923 | 0.07858 | 0.017 | 18.9908

## 61. Re 3M Mach 0.25 (1)
BIGFOIL.COM POLAR EXPORT
kc135a
KC-135 BL52.44 |  |  |  | Cl Max: | 1.368 | at alpha= | 12 | deg
JavaFoil+Calcfoil stall+Eppler ext transition |  |  |  | L/D Max: | 104.668 | at alpha= | 6 | deg
Re: | 3000000 |  |  | Cd Min: | 0.00542 | at alpha= | 0.5 | deg
Mach: | 0.25 |  |  | Cl=0 at alpha= | -1.3492 | deg
|  |  |  | @ Cl=0.1, Cd= | 0.0055144
|  |  |  | @ Cl=0.4, Cd= | 0.0055109
|  |  |  | @ Cl=0.6, Cd= | 0.006221
alpha (deg) | Cl | Cd | Cm | Cl/Cd
-16 | -0.492 | 0.11209 | 0.006 | -4.387
-15.5 | -0.535 | 0.10608 | 0.005 | -5.039
-15 | -0.574 | 0.10058 | 0.005 | -5.707
-14.5 | -0.61 | 0.09376 | 0.005 | -6.511
-14 | -0.643 | 0.08771 | 0.004 | -7.329
-13.5 | -0.679 | 0.07499 | 0.004 | -9.054
-13 | -0.786 | 0.02664 | 0.005 | -29.511
-12.5 | -0.8 | 0.02696 | 0.004 | -29.678
-12 | -0.837 | 0.01938 | 0.004 | -43.192
-11.5 | -0.854 | 0.01656 | 0.003 | -51.604
-11 | -0.862 | 0.01475 | 0.002 | -58.426
-10.5 | -0.857 | 0.0143 | 0.001 | -59.96
-10 | -0.847 | 0.01299 | 0 | -65.201
-9.5 | -0.83 | 0.01222 | -0.001 | -67.915
-9 | -0.807 | 0.01162 | -0.002 | -69.449
-8.5 | -0.777 | 0.01112 | -0.002 | -69.904
-8 | -0.741 | 0.0106 | -0.003 | -69.876
-7.5 | -0.7 | 0.01029 | -0.004 | -68.018
-7 | -0.655 | 0.00981 | -0.005 | -66.713
-6.5 | -0.606 | 0.00947 | -0.006 | -63.994
-6 | -0.555 | 0.00918 | -0.007 | -60.407
-5.5 | -0.501 | 0.00887 | -0.008 | -56.474
-5 | -0.444 | 0.00877 | -0.009 | -50.701
-4.5 | -0.387 | 0.00824 | -0.01 | -46.896
-4 | -0.327 | 0.0082 | -0.011 | -39.919
-3.5 | -0.267 | 0.00793 | -0.012 | -33.641
-3 | -0.206 | 0.00781 | -0.013 | -26.312
-2.5 | -0.144 | 0.00756 | -0.014 | -19.001
-2 | -0.081 | 0.00554 | -0.015 | -14.689
-1.5 | -0.019 | 0.00553 | -0.016 | -3.401
-1 | 0.044 | 0.00547 | -0.017 | 8.039
-0.5 | 0.107 | 0.00552 | -0.018 | 19.348
0 | 0.171 | 0.00547 | -0.019 | 31.244
0.5 | 0.234 | 0.00542 | -0.02 | 43.138
1 | 0.297 | 0.00551 | -0.021 | 53.881
1.5 | 0.36 | 0.00553 | -0.022 | 65.16
2 | 0.423 | 0.0055 | -0.023 | 77.014
2.5 | 0.486 | 0.00568 | -0.024 | 85.591
3 | 0.549 | 0.00597 | -0.025 | 91.95
3.5 | 0.612 | 0.00628 | -0.026 | 97.365
4 | 0.674 | 0.00675 | -0.027 | 99.826
4.5 | 0.736 | 0.00786 | -0.027 | 93.621
5 | 0.798 | 0.00829 | -0.028 | 96.269
5.5 | 0.859 | 0.00842 | -0.029 | 102.016
6 | 0.919 | 0.00878 | -0.03 | 104.668
6.5 | 0.978 | 0.00973 | -0.031 | 100.454
7 | 1.035 | 0.01038 | -0.032 | 99.652
7.5 | 1.09 | 0.01054 | -0.033 | 103.457
8 | 1.144 | 0.01094 | -0.034 | 104.529
8.5 | 1.177 | 0.01369 | -0.035 | 85.942
9 | 1.218 | 0.01498 | -0.035 | 81.358
9.5 | 1.259 | 0.01552 | -0.036 | 81.111
10 | 1.296 | 0.01637 | -0.037 | 79.192
10.5 | 1.328 | 0.01774 | -0.038 | 74.845
11 | 1.349 | 0.01914 | -0.038 | 70.498
11.5 | 1.362 | 0.02084 | -0.039 | 65.378
12 | 1.368 | 0.02284 | -0.04 | 59.883
12.5 | 1.367 | 0.02507 | -0.04 | 54.513
13 | 1.357 | 0.02765 | -0.041 | 49.093
13.5 | 1.34 | 0.03054 | -0.041 | 43.87
14 | 1.315 | 0.03373 | -0.042 | 38.983
14.5 | 1.279 | 0.03813 | -0.042 | 33.552
15 | 1.235 | 0.04323 | -0.043 | 28.578
15.5 | 1.183 | 0.04936 | -0.043 | 23.96
16 | 1.122 | 0.05702 | -0.043 | 19.674
16.5 | 1.052 | 0.06743 | -0.043 | 15.601
17 | 0.973 | 0.08207 | -0.042 | 11.859

## 62. Re 3M Mach 0.25 (2)
BIGFOIL.COM POLAR EXPORT
kc135a
KC-135 BL52.44 |  |  |  | Cl Max: | 1.463 | at alpha= | 16 | deg
XFOIL ncrit=9 |  |  |  | L/D Max: | 108.007 | at alpha= | 8 | deg
Re: | 3000000 |  |  | Cd Min: | 0.20008 | at alpha= | -18.5 | deg
Mach: | 0.25 |  |  | Cl=0 at alpha= | -1.3435 | deg
|  |  |  | @ Cl=0.1, Cd= | 0.005091
|  |  |  | @ Cl=0.4, Cd= | 0.0053354
|  |  |  | @ Cl=0.6, Cd= | 0.006118
alpha (deg) | Cl | Cd | Cm | Cl/Cd
-18.5 | -0.6146 | 0.20008 | 0.0168 | -3.0718
-18 | -0.5981 | 0.19402 | 0.0132 | -3.0827
-17.5 | -0.5814 | 0.18805 | 0.0098 | -3.0917
-16.5 | -0.9134 | 0.08976 | -0.0381 | -10.176
-16 | -0.9824 | 0.0702 | -0.05 | -13.9943
-15.5 | -1.0141 | 0.05876 | -0.0558 | -17.2583
-15 | -1.0689 | 0.04638 | -0.0605 | -23.0466
-14.5 | -1.082 | 0.0395 | -0.0616 | -27.3924
-14 | -1.0833 | 0.03416 | -0.0615 | -31.7125
-13.5 | -1.0896 | 0.02881 | -0.0601 | -37.8202
-13 | -1.0788 | 0.02531 | -0.0577 | -42.6235
-12.5 | -1.0736 | 0.02177 | -0.0537 | -49.3156
-12 | -1.0545 | 0.0197 | -0.0493 | -53.5279
-11.5 | -1.0251 | 0.01772 | -0.046 | -57.8499
-11 | -0.8866 | 0.01505 | -0.0643 | -58.9103
-10.5 | -0.8609 | 0.01445 | -0.0585 | -59.5779
-10 | -0.85 | 0.01323 | -0.0501 | -64.2479
-9.5 | -0.8229 | 0.01246 | -0.0441 | -66.0433
-9 | -0.7826 | 0.01182 | -0.0405 | -66.2098
-8.5 | -0.7391 | 0.01122 | -0.0374 | -65.8734
-8 | -0.6927 | 0.01069 | -0.0349 | -64.7989
-7.5 | -0.6442 | 0.0102 | -0.0327 | -63.1569
-7 | -0.5957 | 0.00968 | -0.0306 | -61.5393
-6.5 | -0.5446 | 0.00926 | -0.029 | -58.8121
-6 | -0.4913 | 0.00893 | -0.0278 | -55.0168
-5.5 | -0.4384 | 0.00858 | -0.0266 | -51.0956
-5 | -0.3838 | 0.00829 | -0.0257 | -46.2967
-4.5 | -0.3289 | 0.00805 | -0.0249 | -40.8571
-4 | -0.2732 | 0.00782 | -0.0243 | -34.9361
-3.5 | -0.2172 | 0.00762 | -0.0238 | -28.5039
-3 | -0.1615 | 0.00743 | -0.0233 | -21.7362
-2.5 | -0.1063 | 0.00717 | -0.0227 | -14.8257
-2 | -0.0712 | 0.00554 | -0.0188 | -12.852
-1.5 | -0.0179 | 0.00521 | -0.0178 | -3.4357
-1 | 0.0393 | 0.0051 | -0.0176 | 7.7059
-0.5 | 0.0972 | 0.00509 | -0.0175 | 19.0963
0 | 0.1555 | 0.00511 | -0.0175 | 30.4305
1 | 0.2732 | 0.00518 | -0.0177 | 52.7413
1.5 | 0.332 | 0.00525 | -0.0178 | 63.2381
2 | 0.39 | 0.00532 | -0.0178 | 73.3083
2.5 | 0.4484 | 0.00541 | -0.0178 | 82.8835
3 | 0.5057 | 0.00552 | -0.0176 | 91.6123
3.5 | 0.5609 | 0.00578 | -0.017 | 97.0415
4 | 0.6118 | 0.00622 | -0.0156 | 98.3601
4.5 | 0.6628 | 0.00667 | -0.0143 | 99.3703
5 | 0.7126 | 0.00713 | -0.0127 | 99.9439
5.5 | 0.7627 | 0.00753 | -0.0112 | 101.2882
6 | 0.8114 | 0.00795 | -0.0093 | 102.0629
6.5 | 0.8591 | 0.00831 | -0.0073 | 103.3815
7 | 0.9047 | 0.00862 | -0.0048 | 104.9536
7.5 | 0.9433 | 0.00891 | -0.0008 | 105.8698
8 | 0.9915 | 0.00918 | 0.0012 | 108.0065
8.5 | 1.0923 | 0.01031 | -0.0087 | 105.9457
9 | 1.1469 | 0.01149 | -0.0088 | 99.8172
10 | 1.2078 | 0.01332 | 0.0008 | 90.6757
10.5 | 1.2358 | 0.01424 | 0.0057 | 86.7837
11 | 1.2655 | 0.01535 | 0.0098 | 82.443
11.5 | 1.294 | 0.01675 | 0.0133 | 77.2537
12 | 1.3235 | 0.01835 | 0.0163 | 72.1253
12.5 | 1.35 | 0.02035 | 0.0188 | 66.3391
13 | 1.3763 | 0.02258 | 0.0209 | 60.9522
13.5 | 1.3993 | 0.02521 | 0.0228 | 55.5058
14 | 1.4192 | 0.02819 | 0.0245 | 50.3441
14.5 | 1.4347 | 0.03162 | 0.026 | 45.3732
15 | 1.4457 | 0.03554 | 0.0273 | 40.6781
15.5 | 1.456 | 0.03969 | 0.0282 | 36.6843
16 | 1.463 | 0.04441 | 0.0287 | 32.943
16.5 | 1.4598 | 0.05034 | 0.0287 | 28.9988
17 | 1.4549 | 0.05677 | 0.0281 | 25.628
17.5 | 1.4488 | 0.0636 | 0.0269 | 22.7799
18 | 1.435 | 0.07157 | 0.0251 | 20.0503
18.5 | 1.4203 | 0.07999 | 0.0226 | 17.756
19 | 1.3965 | 0.08985 | 0.0192 | 15.5426
19.5 | 1.3651 | 0.10118 | 0.0146 | 13.4918
20 | 1.3283 | 0.11365 | 0.009 | 11.6876

## 63. Re 3M Mach 0.50 (1)
BIGFOIL.COM POLAR EXPORT
kc135a
KC-135 BL52.44 |  |  |  | Cl Max: | 1.219 | at alpha= | 9 | deg
JavaFoil+Calcfoil stall+Eppler ext transition |  |  |  | L/D Max: | 97.088 | at alpha= | 6 | deg
Re: | 3000000 |  |  | Cd Min: | 0.0056 | at alpha= | -2 | deg
Mach: | 0.5 |  |  | Cl=0 at alpha= | -1.35 | deg
|  |  |  | @ Cl=0.1, Cd= | 0.0057381
|  |  |  | @ Cl=0.4, Cd= | 0.0058254
|  |  |  | @ Cl=0.6, Cd= | 0.0065046
alpha (deg) | Cl | Cd | Cm | Cl/Cd
-20 | -1.037 | 0.17187 | 0.011 | -6.036
-19.5 | -1.01 | 0.16693 | 0.01 | -6.053
-19 | -0.986 | 0.16979 | 0.01 | -5.806
-18.5 | -0.959 | 0.15655 | 0.009 | -6.128
-18 | -0.932 | 0.14942 | 0.009 | -6.237
-17.5 | -0.904 | 0.14314 | 0.008 | -6.313
-17 | -0.874 | 0.13936 | 0.007 | -6.269
-16.5 | -0.846 | 0.1346 | 0.007 | -6.284
-16 | -0.818 | 0.13173 | 0.006 | -6.212
-15.5 | -0.791 | 0.12416 | 0.006 | -6.369
-15 | -0.763 | 0.12223 | 0.005 | -6.244
-14.5 | -0.736 | 0.11649 | 0.005 | -6.315
-14 | -0.708 | 0.11249 | 0.004 | -6.294
-13.5 | -0.681 | 0.10813 | 0.004 | -6.296
-13 | -0.654 | 0.10645 | 0.003 | -6.14
-12.5 | -0.624 | 0.09892 | 0.002 | -6.306
-12 | -0.596 | 0.0948 | 0.002 | -6.284
-11.5 | -0.568 | 0.09075 | 0.002 | -6.261
-11 | -0.541 | 0.083 | 0.001 | -6.521
-10.5 | -0.514 | 0.06811 | 0.001 | -7.546
-10 | -0.486 | 0.07552 | 0 | -6.433
-9.5 | -0.458 | 0.06416 | 0 | -7.138
-9 | -0.432 | 0.05764 | -0.001 | -7.489
-8.5 | -0.401 | 0.06629 | -0.001 | -6.05
-8 | -0.377 | 0.04926 | -0.002 | -7.65
-7.5 | -0.422 | 0.01283 | -0.005 | -32.936
-7 | -0.52 | 0.01142 | -0.006 | -45.56
-6.5 | -0.59 | 0.01086 | -0.007 | -54.346
-6 | -0.573 | 0.01041 | -0.008 | -55.061
-5.5 | -0.534 | 0.00993 | -0.009 | -53.792
-5 | -0.483 | 0.00952 | -0.01 | -50.704
-4.5 | -0.424 | 0.00917 | -0.011 | -46.284
-4 | -0.362 | 0.00862 | -0.012 | -41.976
-3.5 | -0.296 | 0.00827 | -0.013 | -35.836
-3 | -0.229 | 0.00832 | -0.014 | -27.499
-2.5 | -0.16 | 0.00808 | -0.015 | -19.834
-2 | -0.091 | 0.0056 | -0.016 | -16.233
-1.5 | -0.021 | 0.00571 | -0.018 | -3.676
-1 | 0.049 | 0.00576 | -0.019 | 8.532
-0.5 | 0.119 | 0.00573 | -0.02 | 20.831
0 | 0.191 | 0.00572 | -0.021 | 33.445
0.5 | 0.261 | 0.00577 | -0.022 | 45.302
1 | 0.332 | 0.00567 | -0.023 | 58.547
1.5 | 0.402 | 0.00583 | -0.024 | 69.038
2 | 0.473 | 0.00582 | -0.025 | 81.266
2.5 | 0.543 | 0.00613 | -0.026 | 88.617
3 | 0.613 | 0.00659 | -0.027 | 93.001
3.5 | 0.682 | 0.00704 | -0.029 | 96.98
4 | 0.752 | 0.00845 | -0.03 | 88.982
4.5 | 0.821 | 0.00897 | -0.031 | 91.506
5 | 0.889 | 0.00956 | -0.032 | 92.983
5.5 | 0.956 | 0.01019 | -0.033 | 93.751
6 | 1.02 | 0.0105 | -0.034 | 97.088
6.5 | 1.07 | 0.01182 | -0.035 | 90.47
7 | 1.118 | 0.0129 | -0.036 | 86.648
7.5 | 1.155 | 0.01627 | -0.036 | 70.953
8 | 1.191 | 0.01781 | -0.037 | 66.901
8.5 | 1.217 | 0.01953 | -0.038 | 62.309
9 | 1.219 | 0.02299 | -0.038 | 53.016
9.5 | 1.202 | 0.02507 | -0.039 | 47.947
10 | 1.114 | 0.02905 | -0.039 | 38.336
10.5 | 0.758 | 0.03709 | -0.039 | 20.439
11 | 0.795 | 0.03701 | -0.041 | 21.481
11.5 | 0.73 | 0.08604 | -0.027 | 8.487
12 | 0.75 | 0.0932 | -0.022 | 8.045
12.5 | 0.782 | 0.09813 | -0.026 | 7.965
13 | 0.826 | 0.09825 | -0.032 | 8.41
13.5 | 0.838 | 0.11276 | -0.027 | 7.432
14 | 0.87 | 0.11467 | -0.03 | 7.591

## 64. Re 3M Mach 0.50 (2)
BIGFOIL.COM POLAR EXPORT
kc135a
KC-135 BL52.44 |  |  |  | Cl Max: | 1.2865 | at alpha= | 11.5 | deg
XFOIL ncrit=9 |  |  |  | L/D Max: | 99.331 | at alpha= | 5.5 | deg
Re: | 3000000 |  |  | Cd Min: | 0.24807 | at alpha= | -20 | deg
Mach: | 0.5 |  |  | Cl=0 at alpha= | -1.3526 | deg
|  |  |  | @ Cl=0.1, Cd= | 0.0053317
|  |  |  | @ Cl=0.4, Cd= | 0.0055397
|  |  |  | @ Cl=0.6, Cd= | 0.0062301
alpha (deg) | Cl | Cd | Cm | Cl/Cd
-20 | -0.6892 | 0.24807 | 0.0372 | -2.7782
-19.5 | -0.4706 | 0.19868 | 0.0191 | -2.3686
-19 | -0.4564 | 0.19124 | 0.0143 | -2.3865
-18.5 | -0.4409 | 0.18476 | 0.0099 | -2.3863
-18 | -0.4235 | 0.17902 | 0.0057 | -2.3657
-17.5 | -0.407 | 0.17301 | 0.0013 | -2.3525
-17 | -0.3951 | 0.16528 | -0.0038 | -2.3905
-16.5 | -0.3823 | 0.15847 | -0.0084 | -2.4124
-16 | -0.3699 | 0.15187 | -0.0129 | -2.4356
-15.5 | -0.5185 | 0.17435 | -0.0029 | -2.9739
-15 | -0.5032 | 0.16601 | -0.0069 | -3.0311
-14.5 | -0.4908 | 0.15713 | -0.011 | -3.1235
-14 | -0.4821 | 0.1475 | -0.0153 | -3.2685
-13.5 | -0.4749 | 0.13802 | -0.0196 | -3.4408
-13 | -0.4759 | 0.12674 | -0.0245 | -3.7549
-12.5 | -0.4744 | 0.11637 | -0.03 | -4.0767
-12 | -0.4634 | 0.09918 | -0.0468 | -4.6723
-11.5 | -0.4426 | 0.07609 | -0.0773 | -5.8168
-11 | -0.4708 | 0.06036 | -0.0911 | -7.7999
-10.5 | -0.5008 | 0.0505 | -0.0964 | -9.9168
-10 | -0.5328 | 0.04222 | -0.0986 | -12.6196
-9.5 | -0.5643 | 0.03523 | -0.0976 | -16.0176
-9 | -0.5919 | 0.02944 | -0.0931 | -20.1053
-8.5 | -0.6149 | 0.02394 | -0.0855 | -25.685
-8 | -0.6243 | 0.01764 | -0.0772 | -35.3912
-7.5 | -0.6095 | 0.01422 | -0.069 | -42.8622
-7 | -0.5944 | 0.01239 | -0.0592 | -47.9742
-6.5 | -0.5719 | 0.01119 | -0.0499 | -51.1081
-6 | -0.5289 | 0.01029 | -0.0439 | -51.3994
-5.5 | -0.4778 | 0.00963 | -0.0395 | -49.6158
-5 | -0.4216 | 0.00908 | -0.0361 | -46.4317
-4.5 | -0.362 | 0.00869 | -0.0336 | -41.6571
-4 | -0.3013 | 0.00837 | -0.0315 | -35.9976
-3.5 | -0.239 | 0.00809 | -0.0299 | -29.5426
-3 | -0.1761 | 0.00785 | -0.0286 | -22.4331
-2.5 | -0.1133 | 0.00764 | -0.0274 | -14.8298
-2 | -0.0536 | 0.00722 | -0.0258 | -7.4238
-1.5 | -0.0189 | 0.00552 | -0.0203 | -3.4239
-1 | 0.0452 | 0.00534 | -0.0196 | 8.4644
-0.5 | 0.1113 | 0.00533 | -0.0193 | 20.8818
0 | 0.1774 | 0.00536 | -0.019 | 33.097
0.5 | 0.2442 | 0.00538 | -0.0188 | 45.3903
1 | 0.3116 | 0.00544 | -0.0188 | 57.2794
1.5 | 0.378 | 0.00551 | -0.0185 | 68.6025
2 | 0.4447 | 0.0056 | -0.0182 | 79.4107
2.5 | 0.5106 | 0.00573 | -0.0177 | 89.1099
3 | 0.5737 | 0.00596 | -0.0165 | 96.2584
3.5 | 0.6292 | 0.00653 | -0.014 | 96.3553
4 | 0.6824 | 0.00711 | -0.011 | 95.9775
4.5 | 0.7366 | 0.00766 | -0.0081 | 96.1619
5 | 0.7916 | 0.0081 | -0.005 | 97.7284
5.5 | 0.8463 | 0.00852 | -0.0017 | 99.331
6 | 0.8949 | 0.00904 | 0.0027 | 98.9934
6.5 | 0.9346 | 0.00952 | 0.009 | 98.1723
7 | 0.9676 | 0.01015 | 0.0164 | 95.33
7.5 | 0.9971 | 0.01083 | 0.0242 | 92.0683
8 | 1.0114 | 0.01138 | 0.0344 | 88.8752
9.5 | 1.2071 | 0.01965 | 0.0259 | 61.43
10 | 1.2347 | 0.02264 | 0.0294 | 54.5362
10.5 | 1.2598 | 0.02598 | 0.0327 | 48.4911
11 | 1.2761 | 0.03003 | 0.0359 | 42.4942
11.5 | 1.2865 | 0.03465 | 0.0387 | 37.1284
12 | 1.2855 | 0.04043 | 0.0407 | 31.7957
12.5 | 1.277 | 0.04726 | 0.0417 | 27.0207
13 | 1.2584 | 0.05532 | 0.0414 | 22.7477
13.5 | 1.2332 | 0.06447 | 0.0398 | 19.1283
14 | 1.2036 | 0.07459 | 0.0369 | 16.1362
14.5 | 1.1718 | 0.0855 | 0.0328 | 13.7053
15 | 1.1348 | 0.09746 | 0.0275 | 11.6438
15.5 | 1.1021 | 0.10938 | 0.0217 | 10.0759
16 | 1.072 | 0.12152 | 0.0154 | 8.8216
16.5 | 1.0425 | 0.1341 | 0.0083 | 7.774

## 65. Re 4M Mach 0.00 (1)
BIGFOIL.COM POLAR EXPORT
kc135a
KC-135 BL52.44 |  |  |  | Cl Max: | 1.431 | at alpha= | 13.5 | deg
JavaFoil+Calcfoil stall+Eppler ext transition |  |  |  | L/D Max: | 111.407 | at alpha= | 8 | deg
Re: | 4000000 |  |  | Cd Min: | 0.00511 | at alpha= | 0.5 | deg
Mach: | 0 |  |  | Cl=0 at alpha= | -1.3525 | deg
|  |  |  | @ Cl=0.1, Cd= | 0.0052225
|  |  |  | @ Cl=0.4, Cd= | 0.0053503
|  |  |  | @ Cl=0.6, Cd= | 0.0062411
alpha (deg) | Cl | Cd | Cm | Cl/Cd
-18.5 | -0.763 | 0.12773 | 0.008 | -5.97
-18 | -0.778 | 0.1204 | 0.008 | -6.461
-17.5 | -0.796 | 0.10985 | 0.008 | -7.244
-17 | -0.813 | 0.09927 | 0.008 | -8.193
-16.5 | -0.883 | 0.05301 | 0.009 | -16.658
-16 | -0.914 | 0.03925 | 0.009 | -23.295
-15.5 | -0.935 | 0.03246 | 0.008 | -28.791
-15 | -0.941 | 0.03072 | 0.008 | -30.651
-14.5 | -0.963 | 0.0237 | 0.007 | -40.633
-14 | -0.973 | 0.02079 | 0.007 | -46.801
-13.5 | -0.98 | 0.01782 | 0.006 | -55
-13 | -0.979 | 0.01644 | 0.005 | -59.551
-12.5 | -0.973 | 0.01545 | 0.004 | -62.943
-12 | -0.963 | 0.01436 | 0.004 | -67.11
-11.5 | -0.951 | 0.01329 | 0.003 | -71.537
-11 | -0.933 | 0.01283 | 0.002 | -72.729
-10.5 | -0.911 | 0.01185 | 0.001 | -76.919
-10 | -0.885 | 0.0114 | 0 | -77.592
-9.5 | -0.853 | 0.0109 | -0.001 | -78.316
-9 | -0.818 | 0.01052 | -0.001 | -77.732
-8.5 | -0.779 | 0.01014 | -0.002 | -76.819
-8 | -0.737 | 0.00969 | -0.003 | -76.06
-7.5 | -0.692 | 0.00944 | -0.004 | -73.26
-7 | -0.644 | 0.00912 | -0.005 | -70.584
-6.5 | -0.594 | 0.0088 | -0.006 | -67.466
-6 | -0.542 | 0.00855 | -0.007 | -63.375
-5.5 | -0.488 | 0.00816 | -0.008 | -59.772
-5 | -0.432 | 0.00789 | -0.009 | -54.819
-4.5 | -0.375 | 0.00777 | -0.01 | -48.311
-4 | -0.318 | 0.00768 | -0.011 | -41.344
-3.5 | -0.259 | 0.00758 | -0.011 | -34.125
-3 | -0.199 | 0.00733 | -0.012 | -27.176
-2.5 | -0.139 | 0.00724 | -0.013 | -19.223
-2 | -0.079 | 0.00523 | -0.014 | -15.084
-1.5 | -0.018 | 0.00522 | -0.015 | -3.492
-1 | 0.043 | 0.00527 | -0.016 | 8.089
-0.5 | 0.103 | 0.00522 | -0.017 | 19.836
0 | 0.166 | 0.00517 | -0.018 | 32.037
0.5 | 0.227 | 0.00511 | -0.019 | 44.358
1 | 0.288 | 0.00524 | -0.02 | 54.886
1.5 | 0.349 | 0.00525 | -0.021 | 66.472
2 | 0.41 | 0.00537 | -0.022 | 76.376
2.5 | 0.471 | 0.00556 | -0.023 | 84.631
3 | 0.532 | 0.00585 | -0.024 | 90.871
3.5 | 0.592 | 0.00611 | -0.025 | 97.008
4 | 0.653 | 0.00711 | -0.026 | 91.761
4.5 | 0.713 | 0.00742 | -0.027 | 96.142
5 | 0.773 | 0.00777 | -0.028 | 99.546
5.5 | 0.833 | 0.00785 | -0.029 | 106.017
6 | 0.891 | 0.0082 | -0.029 | 108.625
6.5 | 0.948 | 0.00908 | -0.03 | 104.463
7 | 1.005 | 0.00927 | -0.031 | 108.357
7.5 | 1.06 | 0.00969 | -0.032 | 109.387
8 | 1.113 | 0.00999 | -0.033 | 111.407
8.5 | 1.165 | 0.01198 | -0.034 | 97.284
9 | 1.215 | 0.01218 | -0.035 | 99.821
9.5 | 1.25 | 0.01339 | -0.036 | 93.362
10 | 1.287 | 0.01451 | -0.036 | 88.714
10.5 | 1.323 | 0.01497 | -0.037 | 88.343
11 | 1.353 | 0.01589 | -0.038 | 85.162
11.5 | 1.379 | 0.01682 | -0.039 | 81.997
12 | 1.4 | 0.01831 | -0.039 | 76.425
12.5 | 1.415 | 0.0196 | -0.04 | 72.218
13 | 1.426 | 0.02132 | -0.04 | 66.888
13.5 | 1.431 | 0.02334 | -0.041 | 61.285
14 | 1.431 | 0.02551 | -0.042 | 56.121
14.5 | 1.428 | 0.02791 | -0.042 | 51.161
15 | 1.42 | 0.03061 | -0.043 | 46.379
15.5 | 1.406 | 0.03392 | -0.043 | 41.454
16 | 1.39 | 0.03721 | -0.044 | 37.348
16.5 | 1.37 | 0.04072 | -0.044 | 33.654
17 | 1.344 | 0.04618 | -0.044 | 29.109
17.5 | 1.318 | 0.05052 | -0.045 | 26.081
18 | 1.287 | 0.05621 | -0.045 | 22.899
18.5 | 1.253 | 0.06342 | -0.045 | 19.755

## 66. Re 4M Mach 0.00 (2)
BIGFOIL.COM POLAR EXPORT
kc135a
KC-135 BL52.44 |  |  |  | Cl Max: | 1.5781 | at alpha= | 19 | deg
XFOIL ncrit=9 |  |  |  | L/D Max: | 112.765 | at alpha= | 8.5 | deg
Re: | 4000000 |  |  | Cd Min: | 0.07181 | at alpha= | -20 | deg
Mach: | 0 |  |  | Cl=0 at alpha= | -1.3511 | deg
|  |  |  | @ Cl=0.1, Cd= | 0.0047906
|  |  |  | @ Cl=0.4, Cd= | 0.0050135
|  |  |  | @ Cl=0.6, Cd= | 0.0060439
alpha (deg) | Cl | Cd | Cm | Cl/Cd
-20 | -1.2884 | 0.07181 | -0.0424 | -17.9418
-19 | -1.315 | 0.05565 | -0.0488 | -23.6298
-18.5 | -1.3227 | 0.04903 | -0.0506 | -26.9774
-18 | -1.3402 | 0.04186 | -0.0519 | -32.0162
-17.5 | -1.3447 | 0.03647 | -0.0521 | -36.8714
-17 | -1.3527 | 0.03104 | -0.0516 | -43.5793
-16.5 | -1.3421 | 0.02751 | -0.0508 | -48.7859
-16 | -1.3287 | 0.02445 | -0.0494 | -54.3436
-15.5 | -1.3096 | 0.02208 | -0.0475 | -59.3116
-15 | -1.2923 | 0.01983 | -0.0449 | -65.1689
-14.5 | -1.2672 | 0.01833 | -0.0421 | -69.1326
-14 | -1.2411 | 0.01708 | -0.0389 | -72.6639
-13.5 | -1.2168 | 0.01598 | -0.0347 | -76.1452
-13 | -1.1956 | 0.0152 | -0.0292 | -78.6579
-12.5 | -1.1507 | 0.01426 | -0.0284 | -80.6942
-12 | -1.0697 | 0.01322 | -0.0351 | -80.9153
-11.5 | -0.9706 | 0.01237 | -0.0456 | -78.464
-11 | -0.9466 | 0.01209 | -0.0396 | -78.2961
-10.5 | -0.9073 | 0.01173 | -0.0368 | -77.3487
-10 | -0.8653 | 0.01133 | -0.0345 | -76.3725
-9.5 | -0.8244 | 0.01073 | -0.032 | -76.8313
-9 | -0.7799 | 0.01024 | -0.0301 | -76.1621
-8.5 | -0.7329 | 0.00981 | -0.0286 | -74.7095
-8 | -0.6841 | 0.00944 | -0.0274 | -72.4682
-7.5 | -0.6343 | 0.00912 | -0.0264 | -69.5504
-7 | -0.5836 | 0.00879 | -0.0255 | -66.3936
-6.5 | -0.5328 | 0.00845 | -0.0247 | -63.0533
-6 | -0.4805 | 0.00819 | -0.0241 | -58.6691
-5.5 | -0.4279 | 0.00792 | -0.0235 | -54.0278
-5 | -0.3748 | 0.0077 | -0.023 | -48.6753
-4.5 | -0.321 | 0.00748 | -0.0227 | -42.9144
-4 | -0.267 | 0.0073 | -0.0224 | -36.5753
-3.5 | -0.2126 | 0.00714 | -0.0221 | -29.7759
-3 | -0.1581 | 0.00696 | -0.0219 | -22.7155
-2.5 | -0.1043 | 0.00677 | -0.0215 | -15.4062
-2 | -0.0638 | 0.00559 | -0.0189 | -11.4132
-1.5 | -0.0162 | 0.00492 | -0.0174 | -3.2927
-1 | 0.0382 | 0.00482 | -0.0172 | 7.9253
-0.5 | 0.0937 | 0.00479 | -0.0171 | 19.5616
0.5 | 0.2067 | 0.0048 | -0.0173 | 43.0625
1 | 0.2635 | 0.00484 | -0.0175 | 54.4421
1.5 | 0.32 | 0.0049 | -0.0176 | 65.3061
2 | 0.3766 | 0.00498 | -0.0178 | 75.6225
2.5 | 0.4325 | 0.00506 | -0.0178 | 85.4743
3 | 0.4874 | 0.00524 | -0.0177 | 93.0153
3.5 | 0.5389 | 0.00556 | -0.017 | 96.9245
4 | 0.5896 | 0.00596 | -0.0161 | 98.9262
4.5 | 0.6392 | 0.00636 | -0.0151 | 100.5031
5 | 0.6894 | 0.00673 | -0.0142 | 102.4368
5.5 | 0.7392 | 0.00709 | -0.0132 | 104.2595
6 | 0.7875 | 0.00747 | -0.0119 | 105.4217
6.5 | 0.836 | 0.00777 | -0.0107 | 107.5933
7 | 0.8829 | 0.00808 | -0.0092 | 109.2698
7.5 | 0.9271 | 0.00838 | -0.0072 | 110.6325
8 | 0.965 | 0.00867 | -0.0039 | 111.3033
8.5 | 1.0115 | 0.00897 | -0.0024 | 112.7648
9.5 | 1.1573 | 0.01094 | -0.0124 | 105.7861
10 | 1.2163 | 0.01172 | -0.0142 | 103.7799
10.5 | 1.2573 | 0.01238 | -0.0121 | 101.559
11 | 1.2787 | 0.01291 | -0.0059 | 99.0473
11.5 | 1.3054 | 0.01363 | -0.0013 | 95.774
12 | 1.3361 | 0.01443 | 0.0022 | 92.5918
12.5 | 1.3662 | 0.0154 | 0.0053 | 88.7143
13 | 1.3944 | 0.01661 | 0.0082 | 83.9494
13.5 | 1.4238 | 0.01791 | 0.0105 | 79.4975
14 | 1.4484 | 0.01966 | 0.0127 | 73.6724
14.5 | 1.4744 | 0.0215 | 0.0144 | 68.5767
15 | 1.4954 | 0.02383 | 0.0161 | 62.7528
15.5 | 1.5161 | 0.02631 | 0.0174 | 57.6245
16 | 1.5349 | 0.02903 | 0.0185 | 52.8729
16.5 | 1.5467 | 0.03241 | 0.0196 | 47.7229
17 | 1.5568 | 0.03608 | 0.0205 | 43.1486
17.5 | 1.5675 | 0.03983 | 0.021 | 39.3548
18 | 1.5751 | 0.04408 | 0.0212 | 35.7328
18.5 | 1.578 | 0.04897 | 0.021 | 32.2238
19 | 1.5781 | 0.05437 | 0.0205 | 29.0252
19.5 | 1.5746 | 0.06038 | 0.0196 | 26.0782
20 | 1.5669 | 0.06711 | 0.0181 | 23.3482

## 67. Re 4M Mach 0.10 (1)
BIGFOIL.COM POLAR EXPORT
kc135a
KC-135 BL52.44 |  |  |  | Cl Max: | 1.421 | at alpha= | 13.5 | deg
JavaFoil+Calcfoil stall+Eppler ext transition |  |  |  | L/D Max: | 111.062 | at alpha= | 8 | deg
Re: | 4000000 |  |  | Cd Min: | 0.00518 | at alpha= | 0.5 | deg
Mach: | 0.1 |  |  | Cl=0 at alpha= | -1.3525 | deg
|  |  |  | @ Cl=0.1, Cd= | 0.0052052
|  |  |  | @ Cl=0.4, Cd= | 0.0053123
|  |  |  | @ Cl=0.6, Cd= | 0.0062771
alpha (deg) | Cl | Cd | Cm | Cl/Cd
-18 | -0.73 | 0.12409 | 0.008 | -5.884
-17.5 | -0.749 | 0.11517 | 0.008 | -6.505
-17 | -0.766 | 0.10759 | 0.007 | -7.122
-16.5 | -0.787 | 0.09631 | 0.007 | -8.17
-16 | -0.86 | 0.04983 | 0.009 | -17.254
-15.5 | -0.892 | 0.03707 | 0.008 | -24.069
-15 | -0.902 | 0.03537 | 0.008 | -25.498
-14.5 | -0.931 | 0.02578 | 0.007 | -36.109
-14 | -0.946 | 0.02201 | 0.007 | -42.982
-13.5 | -0.958 | 0.01845 | 0.006 | -51.927
-13 | -0.961 | 0.01672 | 0.005 | -57.518
-12.5 | -0.957 | 0.01585 | 0.004 | -60.42
-12 | -0.951 | 0.01464 | 0.004 | -65.003
-11.5 | -0.941 | 0.01366 | 0.003 | -68.872
-11 | -0.926 | 0.01303 | 0.002 | -71.083
-10.5 | -0.906 | 0.012 | 0.001 | -75.53
-10 | -0.881 | 0.01155 | 0 | -76.311
-9.5 | -0.852 | 0.01099 | -0.001 | -77.555
-9 | -0.817 | 0.01058 | -0.001 | -77.23
-8.5 | -0.779 | 0.01017 | -0.002 | -76.642
-8 | -0.738 | 0.00975 | -0.003 | -75.701
-7.5 | -0.693 | 0.0095 | -0.004 | -73.007
-7 | -0.646 | 0.00914 | -0.005 | -70.697
-6.5 | -0.596 | 0.00881 | -0.006 | -67.653
-6 | -0.544 | 0.00855 | -0.007 | -63.632
-5.5 | -0.49 | 0.00826 | -0.008 | -59.297
-5 | -0.434 | 0.00799 | -0.009 | -54.345
-4.5 | -0.377 | 0.00773 | -0.01 | -48.832
-4 | -0.319 | 0.00775 | -0.011 | -41.147
-3.5 | -0.26 | 0.00751 | -0.011 | -34.615
-3 | -0.2 | 0.0074 | -0.012 | -27.046
-2.5 | -0.14 | 0.00724 | -0.013 | -19.318
-2 | -0.079 | 0.00521 | -0.014 | -15.206
-1.5 | -0.018 | 0.00526 | -0.015 | -3.477
-1 | 0.043 | 0.00528 | -0.016 | 8.117
-0.5 | 0.104 | 0.0052 | -0.017 | 19.992
0 | 0.166 | 0.00522 | -0.018 | 31.87
0.5 | 0.228 | 0.00518 | -0.019 | 43.981
1 | 0.289 | 0.00522 | -0.02 | 55.363
1.5 | 0.351 | 0.00524 | -0.021 | 66.949
2 | 0.412 | 0.00533 | -0.022 | 77.245
2.5 | 0.473 | 0.00559 | -0.023 | 84.702
3 | 0.534 | 0.0058 | -0.024 | 92.094
3.5 | 0.595 | 0.0062 | -0.025 | 96.038
4 | 0.656 | 0.00714 | -0.026 | 91.854
4.5 | 0.717 | 0.00747 | -0.027 | 95.903
5 | 0.777 | 0.00748 | -0.028 | 103.824
5.5 | 0.837 | 0.00789 | -0.029 | 106.076
6 | 0.895 | 0.00829 | -0.03 | 107.932
6.5 | 0.953 | 0.00915 | -0.031 | 104.108
7 | 1.009 | 0.00929 | -0.032 | 108.687
7.5 | 1.064 | 0.00976 | -0.032 | 109.054
8 | 1.118 | 0.01007 | -0.033 | 111.062
8.5 | 1.17 | 0.01206 | -0.034 | 96.974
9 | 1.22 | 0.01263 | -0.035 | 96.622
9.5 | 1.252 | 0.01358 | -0.036 | 92.186
10 | 1.288 | 0.0148 | -0.036 | 87.016
10.5 | 1.325 | 0.01521 | -0.037 | 87.102
11 | 1.354 | 0.01622 | -0.038 | 83.459
11.5 | 1.379 | 0.0172 | -0.039 | 80.152
12 | 1.398 | 0.01869 | -0.039 | 74.764
12.5 | 1.411 | 0.02014 | -0.04 | 70.078
13 | 1.419 | 0.02204 | -0.041 | 64.385
13.5 | 1.421 | 0.02402 | -0.041 | 59.182
14 | 1.42 | 0.02623 | -0.042 | 54.124
14.5 | 1.413 | 0.02877 | -0.042 | 49.109
15 | 1.401 | 0.03173 | -0.043 | 44.146
15.5 | 1.383 | 0.03521 | -0.043 | 39.284
16 | 1.363 | 0.03855 | -0.044 | 35.363
16.5 | 1.339 | 0.04247 | -0.044 | 31.526
17 | 1.307 | 0.0487 | -0.044 | 26.832
17.5 | 1.277 | 0.05251 | -0.045 | 24.325
18 | 1.238 | 0.06058 | -0.045 | 20.443
18.5 | 1.201 | 0.06751 | -0.045 | 17.785

## 68. Re 4M Mach 0.10 (2)
BIGFOIL.COM POLAR EXPORT
kc135a
KC-135 BL52.44 |  |  |  | Cl Max: | 1.566 | at alpha= | 18 | deg
XFOIL ncrit=9 |  |  |  | L/D Max: | 112.064 | at alpha= | 8.5 | deg
Re: | 4000000 |  |  | Cd Min: | 0.08718 | at alpha= | -20 | deg
Mach: | 0.1 |  |  | Cl=0 at alpha= | -1.3513 | deg
|  |  |  | @ Cl=0.1, Cd= | 0.004801
|  |  |  | @ Cl=0.4, Cd= | 0.0050201
|  |  |  | @ Cl=0.6, Cd= | 0.0060593
alpha (deg) | Cl | Cd | Cm | Cl/Cd
-20 | -1.2029 | 0.08718 | -0.0363 | -13.7979
-19 | -1.2635 | 0.06437 | -0.0473 | -19.6287
-18.5 | -1.2775 | 0.05627 | -0.0504 | -22.703
-18 | -1.2937 | 0.04857 | -0.0526 | -26.6358
-17.5 | -1.3072 | 0.04179 | -0.0538 | -31.2802
-17 | -1.3272 | 0.03487 | -0.054 | -38.0614
-16.5 | -1.3236 | 0.03048 | -0.0534 | -43.4252
-16 | -1.3148 | 0.02679 | -0.0523 | -49.078
-15.5 | -1.2992 | 0.0239 | -0.0507 | -54.3598
-15 | -1.2853 | 0.02117 | -0.0482 | -60.7133
-14.5 | -1.2616 | 0.01939 | -0.0456 | -65.0645
-14 | -1.2365 | 0.01791 | -0.0424 | -69.0396
-13.5 | -1.2124 | 0.01661 | -0.0385 | -72.9922
-13 | -1.1881 | 0.01567 | -0.0337 | -75.82
-12.5 | -1.1519 | 0.01467 | -0.0311 | -78.5208
-12 | -1.0748 | 0.01358 | -0.0367 | -79.1458
-11.5 | -0.9675 | 0.01258 | -0.0488 | -76.9078
-11 | -0.9484 | 0.01229 | -0.0417 | -77.1684
-10.5 | -0.91 | 0.01189 | -0.0385 | -76.5349
-10 | -0.8685 | 0.01146 | -0.0359 | -75.7853
-9.5 | -0.8264 | 0.01091 | -0.0335 | -75.747
-9 | -0.783 | 0.01035 | -0.0312 | -75.6522
-8.5 | -0.7363 | 0.0099 | -0.0295 | -74.3737
-8 | -0.6874 | 0.00951 | -0.0282 | -72.2818
-7.5 | -0.6376 | 0.00917 | -0.0271 | -69.5311
-7 | -0.5863 | 0.00886 | -0.0262 | -66.1738
-6.5 | -0.5355 | 0.00849 | -0.0252 | -63.0742
-6 | -0.483 | 0.00823 | -0.0245 | -58.6877
-5.5 | -0.4302 | 0.00795 | -0.0239 | -54.1132
-5 | -0.3769 | 0.00772 | -0.0233 | -48.8212
-4.5 | -0.3227 | 0.0075 | -0.023 | -43.0267
-4 | -0.2683 | 0.00732 | -0.0226 | -36.653
-3.5 | -0.2136 | 0.00716 | -0.0223 | -29.8324
-3 | -0.1589 | 0.00698 | -0.0221 | -22.765
-2.5 | -0.1046 | 0.00679 | -0.0217 | -15.405
-1.5 | -0.0163 | 0.00494 | -0.0175 | -3.2996
-1 | 0.0385 | 0.00483 | -0.0173 | 7.971
-0.5 | 0.0943 | 0.0048 | -0.0172 | 19.6458
0 | 0.1509 | 0.00481 | -0.0172 | 31.3721
0.5 | 0.2079 | 0.0048 | -0.0174 | 43.3125
1 | 0.2652 | 0.00485 | -0.0176 | 54.6804
1.5 | 0.3219 | 0.00491 | -0.0177 | 65.5601
2 | 0.3788 | 0.00499 | -0.0178 | 75.9118
2.5 | 0.4351 | 0.00507 | -0.0178 | 85.8185
3 | 0.4902 | 0.00526 | -0.0177 | 93.1939
3.5 | 0.5418 | 0.00559 | -0.0169 | 96.9231
4 | 0.5926 | 0.006 | -0.016 | 98.7667
4.5 | 0.6425 | 0.0064 | -0.0149 | 100.3906
5 | 0.6933 | 0.00676 | -0.014 | 102.5592
5.5 | 0.7433 | 0.00712 | -0.013 | 104.3961
6 | 0.7918 | 0.00751 | -0.0117 | 105.4328
6.5 | 0.8404 | 0.00783 | -0.0104 | 107.3308
7 | 0.8877 | 0.00813 | -0.0088 | 109.1882
7.5 | 0.9316 | 0.00845 | -0.0066 | 110.2485
8 | 0.97 | 0.00873 | -0.0033 | 111.1111
8.5 | 1.0153 | 0.00906 | -0.0015 | 112.064
9.5 | 1.1624 | 0.01109 | -0.0114 | 104.8151
10.5 | 1.256 | 0.01252 | -0.0094 | 100.3195
11 | 1.2794 | 0.01308 | -0.0036 | 97.8135
11.5 | 1.307 | 0.01388 | 0.0008 | 94.1643
12 | 1.3384 | 0.01472 | 0.0042 | 90.9239
12.5 | 1.3678 | 0.01582 | 0.0073 | 86.4602
13 | 1.3969 | 0.01708 | 0.01 | 81.7857
13.5 | 1.4253 | 0.01856 | 0.0123 | 76.7942
14 | 1.4501 | 0.02043 | 0.0145 | 70.979
14.5 | 1.4746 | 0.02248 | 0.0162 | 65.5961
15 | 1.4944 | 0.02505 | 0.0178 | 59.6567
15.5 | 1.5148 | 0.02766 | 0.0191 | 54.765
16 | 1.5318 | 0.03064 | 0.0202 | 49.9935
16.5 | 1.5402 | 0.03443 | 0.0213 | 44.7342
17 | 1.552 | 0.03809 | 0.022 | 40.7456
17.5 | 1.5606 | 0.04223 | 0.0224 | 36.9548
18 | 1.566 | 0.04685 | 0.0225 | 33.4258
18.5 | 1.5653 | 0.05234 | 0.0221 | 29.9064
19 | 1.5612 | 0.05839 | 0.0213 | 26.7375
19.5 | 1.5549 | 0.06497 | 0.0201 | 23.9326
20 | 1.5446 | 0.0722 | 0.0184 | 21.3934

## 69. Re 4M Mach 0.25 (1)
BIGFOIL.COM POLAR EXPORT
kc135a
KC-135 BL52.44 |  |  |  | Cl Max: | 1.374 | at alpha= | 12 | deg
JavaFoil+Calcfoil stall+Eppler ext transition |  |  |  | L/D Max: | 108.723 | at alpha= | 8 | deg
Re: | 4000000 |  |  | Cd Min: | 0.00517 | at alpha= | 0.5 | deg
Mach: | 0.25 |  |  | Cl=0 at alpha= | -1.3492 | deg
|  |  |  | @ Cl=0.1, Cd= | 0.0052611
|  |  |  | @ Cl=0.4, Cd= | 0.0053762
|  |  |  | @ Cl=0.6, Cd= | 0.0063105
alpha (deg) | Cl | Cd | Cm | Cl/Cd
-16 | -0.492 | 0.11015 | 0.006 | -4.471
-15.5 | -0.536 | 0.1033 | 0.006 | -5.191
-15 | -0.578 | 0.09475 | 0.005 | -6.101
-14.5 | -0.614 | 0.08971 | 0.005 | -6.842
-14 | -0.65 | 0.08082 | 0.005 | -8.039
-13.5 | -0.762 | 0.02708 | 0.006 | -28.15
-13 | -0.802 | 0.0212 | 0.005 | -37.844
-12.5 | -0.823 | 0.01999 | 0.004 | -41.163
-12 | -0.847 | 0.01695 | 0.004 | -49.95
-11.5 | -0.86 | 0.01516 | 0.003 | -56.707
-11 | -0.865 | 0.01414 | 0.002 | -61.143
-10.5 | -0.86 | 0.01306 | 0.001 | -65.87
-10 | -0.85 | 0.01226 | 0 | -69.312
-9.5 | -0.833 | 0.01157 | -0.001 | -71.959
-9 | -0.809 | 0.01101 | -0.002 | -73.417
-8.5 | -0.777 | 0.01056 | -0.002 | -73.584
-8 | -0.741 | 0.0101 | -0.003 | -73.353
-7.5 | -0.7 | 0.00983 | -0.004 | -71.211
-7 | -0.655 | 0.00937 | -0.005 | -69.885
-6.5 | -0.606 | 0.00905 | -0.006 | -67.023
-6 | -0.555 | 0.00877 | -0.007 | -63.27
-5.5 | -0.501 | 0.00846 | -0.008 | -59.171
-5 | -0.445 | 0.00836 | -0.009 | -53.179
-4.5 | -0.387 | 0.00786 | -0.01 | -49.201
-4 | -0.327 | 0.0078 | -0.011 | -41.965
-3.5 | -0.267 | 0.00763 | -0.012 | -34.951
-3 | -0.206 | 0.00742 | -0.013 | -27.702
-2.5 | -0.144 | 0.00728 | -0.014 | -19.73
-2 | -0.081 | 0.00527 | -0.015 | -15.45
-1.5 | -0.019 | 0.00532 | -0.016 | -3.531
-1 | 0.044 | 0.00527 | -0.017 | 8.343
-0.5 | 0.107 | 0.00526 | -0.018 | 20.31
0 | 0.171 | 0.00528 | -0.019 | 32.375
0.5 | 0.234 | 0.00517 | -0.02 | 45.257
1 | 0.297 | 0.00529 | -0.021 | 56.197
1.5 | 0.36 | 0.0053 | -0.022 | 67.963
2 | 0.423 | 0.00542 | -0.023 | 78.127
2.5 | 0.486 | 0.00569 | -0.024 | 85.512
3 | 0.549 | 0.00593 | -0.025 | 92.619
3.5 | 0.612 | 0.0064 | -0.026 | 95.545
4 | 0.674 | 0.00732 | -0.027 | 92.117
4.5 | 0.736 | 0.00765 | -0.027 | 96.218
5 | 0.798 | 0.00809 | -0.028 | 98.677
5.5 | 0.859 | 0.00809 | -0.029 | 106.228
6 | 0.919 | 0.00854 | -0.03 | 107.543
6.5 | 0.978 | 0.0095 | -0.031 | 102.886
7 | 1.035 | 0.01 | -0.032 | 103.431
7.5 | 1.09 | 0.01018 | -0.033 | 107.082
8 | 1.144 | 0.01052 | -0.034 | 108.723
8.5 | 1.195 | 0.01271 | -0.035 | 94.074
9 | 1.224 | 0.01411 | -0.036 | 86.762
9.5 | 1.263 | 0.01471 | -0.036 | 85.837
10 | 1.301 | 0.01568 | -0.037 | 82.956
10.5 | 1.333 | 0.01667 | -0.038 | 79.961
11 | 1.354 | 0.01791 | -0.039 | 75.621
11.5 | 1.368 | 0.01937 | -0.039 | 70.631
12 | 1.374 | 0.02136 | -0.04 | 64.348
12.5 | 1.372 | 0.02339 | -0.04 | 58.664
13 | 1.363 | 0.02573 | -0.041 | 52.961
13.5 | 1.345 | 0.02845 | -0.042 | 47.287
14 | 1.32 | 0.03136 | -0.042 | 42.098
14.5 | 1.284 | 0.03565 | -0.043 | 36.008
15 | 1.241 | 0.04027 | -0.043 | 30.808
15.5 | 1.189 | 0.04565 | -0.043 | 26.049
16 | 1.129 | 0.0524 | -0.043 | 21.548
16.5 | 1.06 | 0.06154 | -0.043 | 17.23
17 | 0.986 | 0.07259 | -0.043 | 13.578

## 70. Re 4M Mach 0.25 (2)
BIGFOIL.COM POLAR EXPORT
kc135a
KC-135 BL52.44 |  |  |  | Cl Max: | 1.5075 | at alpha= | 17 | deg
XFOIL ncrit=9 |  |  |  | L/D Max: | 109.303 | at alpha= | 8.5 | deg
Re: | 4000000 |  |  | Cd Min: | 0.22227 | at alpha= | -20 | deg
Mach: | 0.25 |  |  | Cl=0 at alpha= | -1.3537 | deg
|  |  |  | @ Cl=0.1, Cd= | 0.0048304
|  |  |  | @ Cl=0.4, Cd= | 0.0050638
|  |  |  | @ Cl=0.6, Cd= | 0.0060849
alpha (deg) | Cl | Cd | Cm | Cl/Cd
-20 | -0.6613 | 0.22227 | 0.0301 | -2.9752
-19.5 | -0.6418 | 0.2175 | 0.0266 | -2.9508
-17.5 | -1.0196 | 0.08943 | -0.0397 | -11.4011
-17 | -1.0807 | 0.07194 | -0.05 | -15.0222
-16.5 | -1.1177 | 0.05991 | -0.0561 | -18.6563
-16 | -1.1501 | 0.04982 | -0.0601 | -23.0851
-15.5 | -1.1651 | 0.04253 | -0.0617 | -27.3948
-15 | -1.1882 | 0.03502 | -0.0622 | -33.9292
-14.5 | -1.1851 | 0.03032 | -0.0614 | -39.0864
-14 | -1.1716 | 0.02677 | -0.0598 | -43.7654
-13.5 | -1.163 | 0.02318 | -0.057 | -50.1726
-13 | -1.1425 | 0.02082 | -0.0537 | -54.8751
-12.5 | -1.1286 | 0.01841 | -0.0488 | -61.3036
-12 | -1.0892 | 0.01669 | -0.0469 | -65.2606
-11.5 | -0.9406 | 0.01435 | -0.0667 | -65.547
-11 | -0.9313 | 0.01372 | -0.0577 | -67.879
-10.5 | -0.9063 | 0.013 | -0.0514 | -69.7154
-10 | -0.8779 | 0.01237 | -0.0455 | -70.9701
-9.5 | -0.8373 | 0.01177 | -0.0418 | -71.1385
-9 | -0.7928 | 0.01124 | -0.0389 | -70.5338
-8.5 | -0.7522 | 0.01045 | -0.0353 | -71.9809
-8 | -0.7043 | 0.00995 | -0.0329 | -70.7839
-7.5 | -0.6541 | 0.0095 | -0.0311 | -68.8526
-6.5 | -0.5494 | 0.00876 | -0.0282 | -62.7169
-6 | -0.4967 | 0.00841 | -0.0269 | -59.0606
-5.5 | -0.4422 | 0.0081 | -0.026 | -54.5926
-5 | -0.3873 | 0.00784 | -0.0251 | -49.4005
-4.5 | -0.3318 | 0.00763 | -0.0245 | -43.4862
-4 | -0.2754 | 0.00743 | -0.024 | -37.0659
-3.5 | -0.2191 | 0.00725 | -0.0235 | -30.2207
-3 | -0.1628 | 0.00708 | -0.0231 | -22.9944
-2.5 | -0.1066 | 0.00688 | -0.0227 | -15.4942
-2 | -0.057 | 0.00623 | -0.0211 | -9.1493
-1.5 | -0.0165 | 0.00502 | -0.0181 | -3.2869
-1 | 0.0399 | 0.00488 | -0.0177 | 8.1762
-0.5 | 0.0974 | 0.00483 | -0.0176 | 20.1656
0 | 0.1559 | 0.00484 | -0.0176 | 32.2107
0.5 | 0.2146 | 0.00485 | -0.0177 | 44.2474
1 | 0.2742 | 0.0049 | -0.0179 | 55.9592
1.5 | 0.3326 | 0.00495 | -0.018 | 67.1919
2 | 0.3911 | 0.00505 | -0.018 | 77.4455
2.5 | 0.4493 | 0.00514 | -0.018 | 87.4125
3 | 0.5054 | 0.00535 | -0.0176 | 94.4673
3.5 | 0.5584 | 0.00572 | -0.0166 | 97.6224
4 | 0.6097 | 0.00617 | -0.0153 | 98.8169
4.5 | 0.6613 | 0.00659 | -0.0141 | 100.349
5 | 0.7133 | 0.00697 | -0.0129 | 102.3386
5.5 | 0.7647 | 0.00732 | -0.0116 | 104.4672
6 | 0.8142 | 0.00774 | -0.0099 | 105.1938
6.5 | 0.8648 | 0.00805 | -0.0084 | 107.4286
7 | 0.9122 | 0.00842 | -0.0062 | 108.3373
7.5 | 0.9564 | 0.00879 | -0.0034 | 108.8055
8 | 0.9942 | 0.00912 | 0.0007 | 109.0132
8.5 | 1.0351 | 0.00947 | 0.0041 | 109.3031
9 | 1.1394 | 0.01095 | -0.0069 | 104.0548
10 | 1.23 | 0.01261 | -0.0028 | 97.5416
10.5 | 1.2575 | 0.01337 | 0.0026 | 94.0539
11 | 1.2871 | 0.01436 | 0.0071 | 89.6309
11.5 | 1.3191 | 0.01547 | 0.0107 | 85.2683
12 | 1.3476 | 0.01697 | 0.0141 | 79.4107
12.5 | 1.3782 | 0.01858 | 0.0167 | 74.1765
13 | 1.4039 | 0.02071 | 0.0192 | 67.7885
13.5 | 1.4304 | 0.02298 | 0.0212 | 62.2454
14 | 1.4501 | 0.0259 | 0.0231 | 55.9884
14.5 | 1.4699 | 0.02892 | 0.0248 | 50.8264
15 | 1.4834 | 0.03253 | 0.0263 | 45.601
15.5 | 1.4927 | 0.03665 | 0.0275 | 40.7285
16 | 1.5026 | 0.04091 | 0.0283 | 36.7294
16.5 | 1.5063 | 0.046 | 0.0287 | 32.7457
17 | 1.5075 | 0.05156 | 0.0286 | 29.2378
17.5 | 1.5042 | 0.05783 | 0.028 | 26.0107
18 | 1.4959 | 0.06492 | 0.0267 | 23.0422
18.5 | 1.4742 | 0.07378 | 0.0245 | 19.981
19 | 1.4469 | 0.08382 | 0.0213 | 17.262
19.5 | 1.4214 | 0.09401 | 0.0175 | 15.1197
20 | 1.3924 | 0.10502 | 0.0129 | 13.2584

## 71. Re 4M Mach 0.50 (1)
BIGFOIL.COM POLAR EXPORT
kc135a
KC-135 BL52.44 |  |  |  | Cl Max: | 1.224 | at alpha= | 9 | deg
JavaFoil+Calcfoil stall+Eppler ext transition |  |  |  | L/D Max: | 100.196 | at alpha= | 6 | deg
Re: | 4000000 |  |  | Cd Min: | 0.00536 | at alpha= | 1 | deg
Mach: | 0.5 |  |  | Cl=0 at alpha= | -1.35 | deg
|  |  |  | @ Cl=0.1, Cd= | 0.0054819
|  |  |  | @ Cl=0.4, Cd= | 0.0056223
|  |  |  | @ Cl=0.6, Cd= | 0.0064839
alpha (deg) | Cl | Cd | Cm | Cl/Cd
-20 | -1.038 | 0.16511 | 0.011 | -6.287
-19.5 | -1.011 | 0.16 | 0.01 | -6.321
-19 | -0.986 | 0.16541 | 0.01 | -5.961
-18.5 | -0.96 | 0.15307 | 0.01 | -6.271
-18 | -0.933 | 0.14436 | 0.009 | -6.462
-17.5 | -0.905 | 0.13769 | 0.008 | -6.572
-17 | -0.876 | 0.13473 | 0.008 | -6.502
-16.5 | -0.846 | 0.13184 | 0.007 | -6.419
-16 | -0.819 | 0.12746 | 0.006 | -6.424
-15.5 | -0.791 | 0.12259 | 0.006 | -6.455
-15 | -0.764 | 0.1168 | 0.005 | -6.54
-14.5 | -0.736 | 0.11229 | 0.005 | -6.557
-14 | -0.709 | 0.10959 | 0.004 | -6.468
-13.5 | -0.681 | 0.10549 | 0.004 | -6.457
-13 | -0.654 | 0.10178 | 0.003 | -6.426
-12.5 | -0.625 | 0.09535 | 0.003 | -6.55
-12 | -0.596 | 0.09062 | 0.002 | -6.579
-11.5 | -0.569 | 0.088 | 0.002 | -6.462
-11 | -0.543 | 0.07131 | 0.001 | -7.615
-10.5 | -0.516 | 0.06602 | 0.001 | -7.811
-10 | -0.488 | 0.06116 | 0 | -7.98
-9.5 | -0.458 | 0.06358 | 0 | -7.205
-9 | -0.432 | 0.056 | -0.001 | -7.721
-8.5 | -0.401 | 0.06032 | -0.001 | -6.651
-8 | -0.455 | 0.01262 | -0.004 | -36.051
-7.5 | -0.424 | 0.01167 | -0.005 | -36.296
-7 | -0.522 | 0.01086 | -0.006 | -48.038
-6.5 | -0.59 | 0.01041 | -0.007 | -56.696
-6 | -0.573 | 0.00996 | -0.008 | -57.571
-5.5 | -0.534 | 0.00952 | -0.009 | -56.083
-5 | -0.483 | 0.00917 | -0.01 | -52.616
-4.5 | -0.424 | 0.0088 | -0.011 | -48.21
-4 | -0.362 | 0.00827 | -0.012 | -43.736
-3.5 | -0.296 | 0.00798 | -0.013 | -37.138
-3 | -0.229 | 0.00794 | -0.014 | -28.842
-2.5 | -0.16 | 0.00775 | -0.015 | -20.669
-2 | -0.091 | 0.00537 | -0.016 | -16.913
-1.5 | -0.021 | 0.00552 | -0.018 | -3.806
-1 | 0.049 | 0.00546 | -0.019 | 9.01
-0.5 | 0.119 | 0.00549 | -0.02 | 21.741
0 | 0.191 | 0.00548 | -0.021 | 34.874
0.5 | 0.261 | 0.00551 | -0.022 | 47.425
1 | 0.332 | 0.00536 | -0.023 | 61.912
1.5 | 0.402 | 0.00563 | -0.024 | 71.517
2 | 0.473 | 0.00579 | -0.025 | 81.587
2.5 | 0.543 | 0.00615 | -0.026 | 88.344
3 | 0.613 | 0.00656 | -0.027 | 93.359
3.5 | 0.682 | 0.00783 | -0.029 | 87.164
4 | 0.752 | 0.00824 | -0.03 | 91.229
4.5 | 0.821 | 0.0087 | -0.031 | 94.277
5 | 0.889 | 0.00929 | -0.032 | 95.68
5.5 | 0.956 | 0.00987 | -0.033 | 96.847
6 | 1.02 | 0.01018 | -0.034 | 100.196
6.5 | 1.081 | 0.01084 | -0.035 | 99.701
7 | 1.123 | 0.01227 | -0.036 | 91.467
7.5 | 1.158 | 0.0156 | -0.036 | 74.246
8 | 1.195 | 0.01677 | -0.037 | 71.289
8.5 | 1.221 | 0.01855 | -0.038 | 65.842
9 | 1.224 | 0.02147 | -0.038 | 57.006
9.5 | 1.206 | 0.02328 | -0.039 | 51.818
10 | 1.118 | 0.0273 | -0.04 | 40.951
10.5 | 0.767 | 0.03307 | -0.04 | 23.209
11 | 0.799 | 0.03457 | -0.041 | 23.104
11.5 | 0.778 | 0.06008 | -0.037 | 12.946
12 | 0.75 | 0.09062 | -0.022 | 8.278
12.5 | 0.801 | 0.08607 | -0.033 | 9.308
13 | 0.836 | 0.09 | -0.035 | 9.285
13.5 | 0.842 | 0.10742 | -0.029 | 7.836
14 | 0.876 | 0.10857 | -0.032 | 8.065

## 72. Re 4M Mach 0.50 (2)
BIGFOIL.COM POLAR EXPORT
kc135a
KC-135 BL52.44 |  |  |  | Cl Max: | 1.3283 | at alpha= | 12 | deg
XFOIL ncrit=9 |  |  |  | L/D Max: | 104.181 | at alpha= | 5.5 | deg
Re: | 4000000 |  |  | Cd Min: | 0.24751 | at alpha= | -20 | deg
Mach: | 0.5 |  |  | Cl=0 at alpha= | -1.3744 | deg
|  |  |  | @ Cl=0.1, Cd= | 0.0050472
|  |  |  | @ Cl=0.4, Cd= | 0.0052165
|  |  |  | @ Cl=0.6, Cd= | 0.0061761
alpha (deg) | Cl | Cd | Cm | Cl/Cd
-20 | -0.6934 | 0.24751 | 0.038 | -2.8015
-19.5 | -0.673 | 0.23917 | 0.0331 | -2.8139
-19 | -0.6556 | 0.22896 | 0.0279 | -2.8634
-18.5 | -0.6361 | 0.22083 | 0.0232 | -2.8805
-18 | -0.6146 | 0.21383 | 0.019 | -2.8742
-17.5 | -0.5934 | 0.20681 | 0.0148 | -2.8693
-17 | -0.5754 | 0.19844 | 0.0104 | -2.8996
-16.5 | -0.5578 | 0.19005 | 0.006 | -2.935
-16 | -0.5418 | 0.18123 | 0.0016 | -2.9896
-15.5 | -0.5288 | 0.17173 | -0.0029 | -3.0793
-15 | -0.5164 | 0.16258 | -0.0072 | -3.1763
-14.5 | -0.5086 | 0.15256 | -0.0119 | -3.3338
-14 | -0.4989 | 0.1437 | -0.0161 | -3.4718
-13.5 | -0.4902 | 0.13494 | -0.0202 | -3.6327
-13 | -0.4733 | 0.12542 | -0.0266 | -3.7737
-12.5 | -0.4361 | 0.10463 | -0.0533 | -4.168
-12 | -0.4179 | 0.08786 | -0.0735 | -4.7564
-11.5 | -0.4488 | 0.07138 | -0.0845 | -6.2875
-11 | -0.4843 | 0.0582 | -0.0934 | -8.3213
-10.5 | -0.5206 | 0.04802 | -0.0984 | -10.8413
-10 | -0.5604 | 0.03933 | -0.1001 | -14.2487
-9 | -0.6327 | 0.02591 | -0.0918 | -24.4191
-8.5 | -0.6506 | 0.02057 | -0.0836 | -31.6286
-8 | -0.6473 | 0.01576 | -0.0754 | -41.0723
-7.5 | -0.6352 | 0.013 | -0.066 | -48.8615
-7 | -0.6229 | 0.0115 | -0.0551 | -54.1652
-6.5 | -0.5876 | 0.01042 | -0.0476 | -56.3916
-6 | -0.5401 | 0.00964 | -0.0423 | -56.027
-5.5 | -0.487 | 0.009 | -0.0381 | -54.1111
-5 | -0.4283 | 0.00855 | -0.0351 | -50.0936
-4.5 | -0.3677 | 0.0082 | -0.0327 | -44.8415
-4 | -0.3054 | 0.00791 | -0.0309 | -38.6094
-3.5 | -0.2419 | 0.00766 | -0.0295 | -31.5796
-3 | -0.1785 | 0.00745 | -0.0282 | -23.9597
-2.5 | -0.1147 | 0.00724 | -0.0272 | -15.8425
-2 | -0.0516 | 0.00702 | -0.0262 | -7.3504
-1.5 | -0.0156 | 0.00536 | -0.0208 | -2.9104
-1 | 0.0465 | 0.00508 | -0.0198 | 9.1535
-0.5 | 0.1118 | 0.00504 | -0.0194 | 22.1825
0 | 0.1782 | 0.00506 | -0.0192 | 35.2174
0.5 | 0.2456 | 0.00506 | -0.0191 | 48.5375
1 | 0.3127 | 0.00512 | -0.019 | 61.0742
1.5 | 0.3797 | 0.00518 | -0.0188 | 73.3012
2 | 0.4464 | 0.0053 | -0.0185 | 84.2264
2.5 | 0.5115 | 0.00545 | -0.0179 | 93.8532
3 | 0.5707 | 0.00589 | -0.0161 | 96.893
3.5 | 0.626 | 0.00643 | -0.0136 | 97.3561
4 | 0.6816 | 0.00696 | -0.011 | 97.931
4.5 | 0.7393 | 0.00736 | -0.0085 | 100.4484
5.5 | 0.8522 | 0.00818 | -0.0027 | 104.1809
6 | 0.9028 | 0.00869 | 0.0015 | 103.8895
7 | 0.9808 | 0.00976 | 0.0144 | 100.4918
8 | 1.0407 | 0.01128 | 0.0297 | 92.2606
8.5 | 1.0576 | 0.01244 | 0.0379 | 85.0161
9 | 1.1998 | 0.01585 | 0.0205 | 75.6972
9.5 | 1.2326 | 0.01815 | 0.0247 | 67.9118
10 | 1.2653 | 0.0208 | 0.0283 | 60.8317
10.5 | 1.293 | 0.02395 | 0.0318 | 53.9875
11 | 1.3132 | 0.02772 | 0.0352 | 47.3737
11.5 | 1.3276 | 0.03203 | 0.0383 | 41.4486
12 | 1.3283 | 0.03752 | 0.0409 | 35.4025
12.5 | 1.319 | 0.04422 | 0.0423 | 29.8281
13 | 1.2988 | 0.05223 | 0.0424 | 24.8669
13.5 | 1.2698 | 0.06153 | 0.041 | 20.6371
14 | 1.2376 | 0.07171 | 0.0383 | 17.2584
14.5 | 1.2038 | 0.08264 | 0.0343 | 14.5668
15 | 1.1676 | 0.09434 | 0.0293 | 12.3765
15.5 | 1.1352 | 0.10609 | 0.0237 | 10.7003
16 | 1.1051 | 0.11806 | 0.0175 | 9.3605
16.5 | 1.075 | 0.13047 | 0.0106 | 8.2394
17 | 1.0498 | 0.14289 | 0.0033 | 7.3469

## 73. Re 5M Mach 0.00 (1)
BIGFOIL.COM POLAR EXPORT
kc135a
KC-135 BL52.44 |  |  |  | Cl Max: | 1.436 | at alpha= | 13.5 | deg
JavaFoil+Calcfoil stall+Eppler ext transition |  |  |  | L/D Max: | 112.969 | at alpha= | 8 | deg
Re: | 5000000 |  |  | Cd Min: | 0.00495 | at alpha= | 0.5 | deg
Mach: | 0 |  |  | Cl=0 at alpha= | -1.3525 | deg
|  |  |  | @ Cl=0.1, Cd= | 0.005119
|  |  |  | @ Cl=0.4, Cd= | 0.0053103
|  |  |  | @ Cl=0.6, Cd= | 0.0067802
alpha (deg) | Cl | Cd | Cm | Cl/Cd
-18.5 | -0.766 | 0.12245 | 0.009 | -6.255
-18 | -0.784 | 0.11261 | 0.009 | -6.965
-17.5 | -0.837 | 0.07307 | 0.01 | -11.454
-17 | -0.881 | 0.04917 | 0.01 | -17.919
-16.5 | -0.907 | 0.03934 | 0.01 | -23.055
-16 | -0.924 | 0.03463 | 0.009 | -26.669
-15.5 | -0.948 | 0.02717 | 0.009 | -34.9
-15 | -0.954 | 0.02606 | 0.008 | -36.617
-14.5 | -0.971 | 0.02151 | 0.007 | -45.13
-14 | -0.979 | 0.0188 | 0.007 | -52.088
-13.5 | -0.984 | 0.01664 | 0.006 | -59.151
-13 | -0.982 | 0.01545 | 0.005 | -63.564
-12.5 | -0.975 | 0.01461 | 0.004 | -66.779
-12 | -0.966 | 0.01362 | 0.004 | -70.943
-11.5 | -0.953 | 0.01265 | 0.003 | -75.305
-11 | -0.935 | 0.01197 | 0.002 | -78.132
-10.5 | -0.913 | 0.01136 | 0.001 | -80.35
-10 | -0.886 | 0.01093 | 0 | -81.024
-9.5 | -0.854 | 0.0105 | -0.001 | -81.29
-9 | -0.818 | 0.01012 | -0.001 | -80.856
-8.5 | -0.779 | 0.00977 | -0.002 | -79.763
-8 | -0.737 | 0.00891 | -0.003 | -82.663
-7.5 | -0.692 | 0.00908 | -0.004 | -76.218
-7 | -0.644 | 0.00877 | -0.005 | -73.464
-6.5 | -0.594 | 0.00849 | -0.006 | -69.965
-6 | -0.542 | 0.00821 | -0.007 | -65.987
-5.5 | -0.488 | 0.00792 | -0.008 | -61.626
-5 | -0.432 | 0.00771 | -0.009 | -56.111
-4.5 | -0.376 | 0.00745 | -0.01 | -50.427
-4 | -0.318 | 0.00744 | -0.011 | -42.699
-3.5 | -0.259 | 0.00724 | -0.011 | -35.745
-3 | -0.199 | 0.00714 | -0.012 | -27.895
-2.5 | -0.139 | 0.00692 | -0.013 | -20.109
-2 | -0.079 | 0.00515 | -0.014 | -15.32
-1.5 | -0.018 | 0.00505 | -0.015 | -3.606
-1 | 0.043 | 0.0051 | -0.016 | 8.358
-0.5 | 0.103 | 0.00512 | -0.017 | 20.226
0 | 0.166 | 0.00501 | -0.018 | 33.051
0.5 | 0.227 | 0.00495 | -0.019 | 45.743
1 | 0.288 | 0.00508 | -0.02 | 56.651
1.5 | 0.349 | 0.00521 | -0.021 | 67.01
2 | 0.41 | 0.00533 | -0.022 | 76.869
2.5 | 0.471 | 0.0056 | -0.023 | 84.057
3 | 0.532 | 0.00589 | -0.024 | 90.215
3.5 | 0.592 | 0.00675 | -0.025 | 87.757
4 | 0.653 | 0.00698 | -0.026 | 93.472
4.5 | 0.713 | 0.00734 | -0.027 | 97.17
5 | 0.773 | 0.00761 | -0.028 | 101.551
5.5 | 0.833 | 0.00769 | -0.029 | 108.258
6 | 0.891 | 0.00803 | -0.029 | 110.943
6.5 | 0.948 | 0.00887 | -0.03 | 106.882
7 | 1.005 | 0.00899 | -0.031 | 111.772
7.5 | 1.06 | 0.00941 | -0.032 | 112.62
8 | 1.113 | 0.00985 | -0.033 | 112.969
8.5 | 1.165 | 0.01153 | -0.034 | 101.019
9 | 1.215 | 0.01206 | -0.035 | 100.788
9.5 | 1.264 | 0.0126 | -0.036 | 100.303
10 | 1.293 | 0.01351 | -0.037 | 95.727
10.5 | 1.327 | 0.0144 | -0.037 | 92.126
11 | 1.357 | 0.01502 | -0.038 | 90.318
11.5 | 1.383 | 0.01601 | -0.039 | 86.368
12 | 1.404 | 0.01735 | -0.039 | 80.928
12.5 | 1.42 | 0.0187 | -0.04 | 75.942
13 | 1.431 | 0.02009 | -0.041 | 71.25
13.5 | 1.436 | 0.02193 | -0.041 | 65.484
14 | 1.436 | 0.02406 | -0.042 | 59.683
14.5 | 1.432 | 0.02634 | -0.042 | 54.391
15 | 1.424 | 0.02887 | -0.043 | 49.322
15.5 | 1.411 | 0.03202 | -0.043 | 44.058
16 | 1.394 | 0.03517 | -0.044 | 39.641
16.5 | 1.374 | 0.03863 | -0.044 | 35.571
17 | 1.349 | 0.04364 | -0.045 | 30.902
17.5 | 1.323 | 0.04764 | -0.045 | 27.763
18 | 1.292 | 0.05287 | -0.045 | 24.446
18.5 | 1.259 | 0.05948 | -0.046 | 21.16

## 74. Re 5M Mach 0.00 (2)
BIGFOIL.COM POLAR EXPORT
kc135a
KC-135 BL52.44 |  |  |  | Cl Max: | 1.606 | at alpha= | 19.5 | deg
XFOIL ncrit=9 |  |  |  | L/D Max: | 113.307 | at alpha= | 8.5 | deg
Re: | 5000000 |  |  | Cd Min: | 0.0629 | at alpha= | 20 | deg
Mach: | 0 |  |  | Cl=0 at alpha= | -1.3619 | deg
|  |  |  | @ Cl=0.1, Cd= | 0.0046368
|  |  |  | @ Cl=0.4, Cd= | 0.0048522
|  |  |  | @ Cl=0.6, Cd= | 0.0060165
alpha (deg) | Cl | Cd | Cm | Cl/Cd
-20 | -1.4316 | 0.05371 | -0.0489 | -26.6543
-19.5 | -1.4211 | 0.0493 | -0.0501 | -28.8256
-19 | -1.4305 | 0.04301 | -0.0512 | -33.2597
-18.5 | -1.4263 | 0.03844 | -0.0516 | -37.1046
-18 | -1.4131 | 0.03489 | -0.0516 | -40.5016
-17.5 | -1.3998 | 0.03145 | -0.0513 | -44.5087
-17 | -1.3832 | 0.02842 | -0.0508 | -48.67
-16.5 | -1.3653 | 0.02567 | -0.0498 | -53.1866
-16 | -1.3457 | 0.02323 | -0.0483 | -57.9294
-15.5 | -1.3227 | 0.02124 | -0.0465 | -62.274
-15 | -1.2984 | 0.01952 | -0.0443 | -66.5164
-14.5 | -1.2733 | 0.01806 | -0.0414 | -70.5039
-14 | -1.2552 | 0.01643 | -0.037 | -76.3968
-13.5 | -1.2383 | 0.01516 | -0.0314 | -81.6821
-13 | -1.1948 | 0.01411 | -0.0305 | -84.6775
-12.5 | -1.1325 | 0.01302 | -0.0334 | -86.9816
-12 | -1.0238 | 0.01207 | -0.0461 | -84.8219
-11.5 | -1.0016 | 0.01187 | -0.0397 | -84.3808
-11 | -0.9645 | 0.01144 | -0.0365 | -84.3094
-10.5 | -0.9224 | 0.01106 | -0.0342 | -83.3996
-10 | -0.8783 | 0.01064 | -0.0323 | -82.547
-9.5 | -0.8322 | 0.01026 | -0.0307 | -81.1111
-9 | -0.7846 | 0.0099 | -0.0293 | -79.2525
-8.5 | -0.7379 | 0.00943 | -0.0278 | -78.2503
-8 | -0.6894 | 0.00904 | -0.0265 | -76.2611
-7.5 | -0.6391 | 0.0087 | -0.0256 | -73.4598
-7 | -0.5876 | 0.00841 | -0.0249 | -69.8692
-6.5 | -0.5358 | 0.00813 | -0.0242 | -65.9041
-6 | -0.4833 | 0.00785 | -0.0236 | -61.5669
-5.5 | -0.4307 | 0.00761 | -0.0231 | -56.5966
-5 | -0.377 | 0.00738 | -0.0227 | -51.084
-4.5 | -0.323 | 0.0072 | -0.0224 | -44.8611
-4 | -0.2685 | 0.00704 | -0.0221 | -38.1392
-3.5 | -0.2138 | 0.00688 | -0.0219 | -31.0756
-3 | -0.1593 | 0.00673 | -0.0217 | -23.6701
-2.5 | -0.105 | 0.00657 | -0.0214 | -15.9817
-2 | -0.053 | 0.00617 | -0.0207 | -8.59
-1.5 | -0.0148 | 0.00486 | -0.0177 | -3.0453
-1 | 0.0388 | 0.00471 | -0.0173 | 8.2378
-0.5 | 0.094 | 0.00464 | -0.0171 | 20.2586
0 | 0.1504 | 0.00461 | -0.0172 | 32.6247
0.5 | 0.207 | 0.00461 | -0.0174 | 44.9024
1 | 0.2637 | 0.00466 | -0.0175 | 56.588
1.5 | 0.3207 | 0.00471 | -0.0178 | 68.0892
2 | 0.377 | 0.00479 | -0.0179 | 78.7056
2.5 | 0.4325 | 0.00494 | -0.0178 | 87.5506
3.5 | 0.5367 | 0.00558 | -0.0166 | 96.1828
4 | 0.5877 | 0.00593 | -0.0158 | 99.1062
4.5 | 0.6389 | 0.00629 | -0.0151 | 101.5739
5 | 0.69 | 0.0066 | -0.0143 | 104.5455
5.5 | 0.7405 | 0.00694 | -0.0134 | 106.7003
6 | 0.7898 | 0.00731 | -0.0124 | 108.0438
7 | 0.8867 | 0.00795 | -0.0099 | 111.5346
7.5 | 0.9328 | 0.00826 | -0.0083 | 112.9298
8 | 0.9743 | 0.00864 | -0.0058 | 112.7662
8.5 | 1.0107 | 0.00892 | -0.0022 | 113.3072
9 | 1.0662 | 0.00951 | -0.0031 | 112.1136
9.5 | 1.1552 | 0.0105 | -0.0116 | 110.019
10 | 1.2075 | 0.01116 | -0.0118 | 108.1989
11 | 1.297 | 0.01243 | -0.0092 | 104.3443
11.5 | 1.3224 | 0.01301 | -0.004 | 101.6449
12 | 1.3524 | 0.01375 | -0.0002 | 98.3564
12.5 | 1.3823 | 0.01465 | 0.0031 | 94.3549
13 | 1.4137 | 0.01562 | 0.0059 | 90.5058
13.5 | 1.4413 | 0.01692 | 0.0086 | 85.1832
14 | 1.4695 | 0.01835 | 0.0108 | 80.0817
14.5 | 1.4935 | 0.0202 | 0.0129 | 73.9356
15 | 1.5176 | 0.02221 | 0.0146 | 68.3296
15.5 | 1.5386 | 0.02459 | 0.0161 | 62.5702
16 | 1.5573 | 0.02724 | 0.0174 | 57.1696
16.5 | 1.5731 | 0.03022 | 0.0185 | 52.0549
17 | 1.5869 | 0.03346 | 0.0195 | 47.4268
17.5 | 1.5975 | 0.0371 | 0.0202 | 43.0593
18 | 1.6049 | 0.04122 | 0.0206 | 38.935
18.5 | 1.603 | 0.04646 | 0.0207 | 34.5028
19 | 1.6057 | 0.05149 | 0.0204 | 31.1847
19.5 | 1.606 | 0.05693 | 0.0197 | 28.2101
20 | 1.6036 | 0.0629 | 0.0186 | 25.4944

## 75. Re 5M Mach 0.10 (1)
BIGFOIL.COM POLAR EXPORT
kc135a
KC-135 BL52.44 |  |  |  | Cl Max: | 1.427 | at alpha= | 13.5 | deg
JavaFoil+Calcfoil stall+Eppler ext transition |  |  |  | L/D Max: | 112.269 | at alpha= | 8 | deg
Re: | 5000000 |  |  | Cd Min: | 0.005 | at alpha= | 0.5 | deg
Mach: | 0.1 |  |  | Cl=0 at alpha= | -1.3525 | deg
|  |  |  | @ Cl=0.1, Cd= | 0.0050339
|  |  |  | @ Cl=0.4, Cd= | 0.0053044
|  |  |  | @ Cl=0.6, Cd= | 0.0068221
alpha (deg) | Cl | Cd | Cm | Cl/Cd
-18 | -0.734 | 0.11896 | 0.008 | -6.167
-17.5 | -0.756 | 0.10642 | 0.008 | -7.108
-17 | -0.798 | 0.07865 | 0.009 | -10.145
-16.5 | -0.854 | 0.04721 | 0.009 | -18.089
-16 | -0.878 | 0.0396 | 0.009 | -22.169
-15.5 | -0.908 | 0.0299 | 0.009 | -30.375
-15 | -0.917 | 0.02903 | 0.008 | -31.593
-14.5 | -0.94 | 0.02293 | 0.007 | -40.997
-14 | -0.953 | 0.01973 | 0.007 | -48.286
-13.5 | -0.963 | 0.01718 | 0.006 | -56.047
-13 | -0.965 | 0.01567 | 0.005 | -61.597
-12.5 | -0.961 | 0.01492 | 0.004 | -64.38
-12 | -0.954 | 0.01387 | 0.004 | -68.779
-11.5 | -0.943 | 0.01299 | 0.003 | -72.57
-11 | -0.928 | 0.01214 | 0.002 | -76.418
-10.5 | -0.908 | 0.0115 | 0.001 | -78.918
-10 | -0.883 | 0.01103 | 0 | -80.067
-9.5 | -0.852 | 0.01062 | -0.001 | -80.253
-9 | -0.818 | 0.01018 | -0.001 | -80.299
-8.5 | -0.779 | 0.00983 | -0.002 | -79.294
-8 | -0.738 | 0.009 | -0.003 | -82.019
-7.5 | -0.693 | 0.00917 | -0.004 | -75.614
-7 | -0.646 | 0.00885 | -0.005 | -72.972
-6.5 | -0.596 | 0.00857 | -0.006 | -69.544
-6 | -0.544 | 0.00829 | -0.007 | -65.596
-5.5 | -0.49 | 0.00793 | -0.008 | -61.755
-5 | -0.434 | 0.00766 | -0.009 | -56.695
-4.5 | -0.377 | 0.00749 | -0.01 | -50.379
-4 | -0.319 | 0.00742 | -0.011 | -43.014
-3.5 | -0.26 | 0.00731 | -0.011 | -35.559
-3 | -0.2 | 0.00708 | -0.012 | -28.273
-2.5 | -0.14 | 0.00699 | -0.013 | -20.007
-2 | -0.079 | 0.00511 | -0.014 | -15.523
-1.5 | -0.018 | 0.0051 | -0.015 | -3.591
-1 | 0.043 | 0.00509 | -0.016 | 8.421
-0.5 | 0.104 | 0.00503 | -0.017 | 20.659
0 | 0.166 | 0.00506 | -0.018 | 32.913
0.5 | 0.228 | 0.005 | -0.019 | 45.568
1 | 0.289 | 0.0051 | -0.02 | 56.699
1.5 | 0.351 | 0.0052 | -0.021 | 67.422
2 | 0.412 | 0.00533 | -0.022 | 77.356
2.5 | 0.473 | 0.00558 | -0.023 | 84.775
3 | 0.534 | 0.00586 | -0.024 | 91.182
3.5 | 0.595 | 0.0068 | -0.025 | 87.558
4 | 0.656 | 0.00707 | -0.026 | 92.769
4.5 | 0.717 | 0.00732 | -0.027 | 97.967
5 | 0.777 | 0.0074 | -0.028 | 105.042
5.5 | 0.837 | 0.00772 | -0.029 | 108.445
6 | 0.895 | 0.00813 | -0.03 | 110.119
6.5 | 0.953 | 0.00894 | -0.031 | 106.61
7 | 1.009 | 0.00905 | -0.032 | 111.552
7.5 | 1.064 | 0.0095 | -0.032 | 112.027
8 | 1.118 | 0.00996 | -0.033 | 112.269
8.5 | 1.17 | 0.01165 | -0.034 | 100.47
9 | 1.22 | 0.01216 | -0.035 | 100.37
9.5 | 1.268 | 0.0127 | -0.036 | 99.885
10 | 1.295 | 0.01376 | -0.037 | 94.102
10.5 | 1.328 | 0.01461 | -0.037 | 90.903
11 | 1.358 | 0.01533 | -0.038 | 88.576
11.5 | 1.382 | 0.01637 | -0.039 | 84.453
12 | 1.402 | 0.01772 | -0.039 | 79.143
12.5 | 1.416 | 0.01919 | -0.04 | 73.789
13 | 1.424 | 0.02077 | -0.041 | 68.571
13.5 | 1.427 | 0.02256 | -0.041 | 63.252
14 | 1.424 | 0.02477 | -0.042 | 57.491
14.5 | 1.417 | 0.02714 | -0.042 | 52.216
15 | 1.405 | 0.02997 | -0.043 | 46.877
15.5 | 1.388 | 0.03323 | -0.043 | 41.759
16 | 1.367 | 0.03659 | -0.044 | 37.354
16.5 | 1.343 | 0.04027 | -0.044 | 33.344
17 | 1.312 | 0.04592 | -0.045 | 28.568
17.5 | 1.282 | 0.04948 | -0.045 | 25.914
18 | 1.244 | 0.05683 | -0.045 | 21.89
18.5 | 1.206 | 0.06333 | -0.045 | 19.049

## 76. Re 5M Mach 0.10 (2)
BIGFOIL.COM POLAR EXPORT
kc135a
KC-135 BL52.44 |  |  |  | Cl Max: | 1.5952 | at alpha= | 18 | deg
XFOIL ncrit=9 |  |  |  | L/D Max: | 112.828 | at alpha= | 7.5 | deg
Re: | 5000000 |  |  | Cd Min: | 0.06726 | at alpha= | 20 | deg
Mach: | 0.1 |  |  | Cl=0 at alpha= | -1.3624 | deg
|  |  |  | @ Cl=0.1, Cd= | 0.0046471
|  |  |  | @ Cl=0.4, Cd= | 0.0048843
|  |  |  | @ Cl=0.6, Cd= | 0.0060237
alpha (deg) | Cl | Cd | Cm | Cl/Cd
-20 | -1.3797 | 0.06246 | -0.0482 | -22.0893
-19.5 | -1.3741 | 0.057 | -0.0501 | -24.107
-19 | -1.3944 | 0.04891 | -0.0524 | -28.5095
-18.5 | -1.3959 | 0.04337 | -0.0533 | -32.1858
-18 | -1.3872 | 0.03912 | -0.0537 | -35.4601
-17.5 | -1.3793 | 0.03496 | -0.0537 | -39.4537
-17 | -1.3676 | 0.03129 | -0.0534 | -43.7073
-16.5 | -1.3524 | 0.02807 | -0.0526 | -48.1796
-16 | -1.336 | 0.02515 | -0.0514 | -53.1213
-15.5 | -1.3145 | 0.02283 | -0.0498 | -57.5777
-15 | -1.2934 | 0.0207 | -0.0475 | -62.4831
-14.5 | -1.269 | 0.01902 | -0.0448 | -66.7192
-14 | -1.2463 | 0.01745 | -0.0413 | -71.4212
-13.5 | -1.2303 | 0.01584 | -0.036 | -77.6705
-13 | -1.1963 | 0.01466 | -0.0333 | -81.603
-12.5 | -1.1385 | 0.01339 | -0.0351 | -85.0261
-12 | -1.0208 | 0.01229 | -0.0495 | -83.0594
-11.5 | -1.0032 | 0.01207 | -0.042 | -83.1152
-11 | -0.9674 | 0.01162 | -0.0384 | -83.253
-10.5 | -0.9258 | 0.0112 | -0.0358 | -82.6607
-10 | -0.882 | 0.01076 | -0.0336 | -81.9703
-9.5 | -0.836 | 0.01036 | -0.0318 | -80.695
-8.5 | -0.7412 | 0.00953 | -0.0287 | -77.7754
-8 | -0.6928 | 0.0091 | -0.0273 | -76.1319
-7.5 | -0.6425 | 0.00876 | -0.0262 | -73.3447
-7 | -0.5907 | 0.00845 | -0.0254 | -69.9053
-6.5 | -0.5385 | 0.00818 | -0.0247 | -65.8313
-6 | -0.4859 | 0.00788 | -0.024 | -61.6624
-5.5 | -0.433 | 0.00764 | -0.0234 | -56.6754
-5 | -0.379 | 0.0074 | -0.023 | -51.2162
-4.5 | -0.3246 | 0.00722 | -0.0226 | -44.9584
-4 | -0.2699 | 0.00706 | -0.0224 | -38.2295
-3.5 | -0.2149 | 0.00689 | -0.0221 | -31.1901
-3 | -0.1599 | 0.00675 | -0.0219 | -23.6889
-2.5 | -0.1053 | 0.00659 | -0.0216 | -15.9788
-1.5 | -0.0148 | 0.00487 | -0.0178 | -3.039
-1 | 0.039 | 0.00471 | -0.0174 | 8.2803
-0.5 | 0.0946 | 0.00465 | -0.0172 | 20.3441
0 | 0.1513 | 0.00462 | -0.0173 | 32.7489
0.5 | 0.2083 | 0.00462 | -0.0175 | 45.0866
1 | 0.2652 | 0.00467 | -0.0176 | 56.788
1.5 | 0.3227 | 0.00472 | -0.0178 | 68.3686
2 | 0.3792 | 0.0048 | -0.0179 | 79
3 | 0.4877 | 0.00524 | -0.0173 | 93.0725
3.5 | 0.5398 | 0.00559 | -0.0166 | 96.5653
4 | 0.5909 | 0.00596 | -0.0157 | 99.1443
4.5 | 0.6423 | 0.00632 | -0.0149 | 101.6297
5 | 0.6938 | 0.00663 | -0.0141 | 104.6456
5.5 | 0.7447 | 0.00697 | -0.0132 | 106.8436
6 | 0.7941 | 0.00734 | -0.0121 | 108.188
6.5 | 0.8438 | 0.00765 | -0.011 | 110.3007
7 | 0.8915 | 0.00799 | -0.0095 | 111.577
7.5 | 0.9376 | 0.00831 | -0.0078 | 112.8279
8 | 0.9793 | 0.0087 | -0.0052 | 112.5632
8.5 | 1.0148 | 0.00902 | -0.0013 | 112.5055
9 | 1.071 | 0.00962 | -0.0022 | 111.3306
9.5 | 1.1615 | 0.01062 | -0.0109 | 109.3691
10 | 1.214 | 0.0113 | -0.011 | 107.4336
10.5 | 1.2758 | 0.01201 | -0.0131 | 106.2281
11 | 1.2957 | 0.01258 | -0.0064 | 102.9968
11.5 | 1.3246 | 0.0132 | -0.0019 | 100.3485
12 | 1.3544 | 0.01403 | 0.0019 | 96.536
12.5 | 1.3855 | 0.01496 | 0.0051 | 92.6136
13 | 1.4159 | 0.01607 | 0.0079 | 88.1083
13.5 | 1.4434 | 0.01749 | 0.0106 | 82.5272
14 | 1.4708 | 0.01909 | 0.0127 | 77.0456
14.5 | 1.4941 | 0.02114 | 0.0148 | 70.6764
15 | 1.5178 | 0.0233 | 0.0164 | 65.1416
15.5 | 1.5361 | 0.026 | 0.018 | 59.0808
16 | 1.5544 | 0.02882 | 0.0192 | 53.9348
16.5 | 1.5696 | 0.03195 | 0.0203 | 49.1268
17 | 1.5815 | 0.03551 | 0.0212 | 44.5368
17.5 | 1.5892 | 0.03957 | 0.0219 | 40.1617
18 | 1.5952 | 0.04402 | 0.0222 | 36.2381
18.5 | 1.5944 | 0.04936 | 0.022 | 32.3015
19 | 1.5946 | 0.05483 | 0.0215 | 29.0826
19.5 | 1.5928 | 0.06069 | 0.0206 | 26.2449
20 | 1.5868 | 0.06726 | 0.0192 | 23.592

## 77. Re 5M Mach 0.25 (1)
BIGFOIL.COM POLAR EXPORT
kc135a
KC-135 BL52.44 |  |  |  | Cl Max: | 1.379 | at alpha= | 12 | deg
JavaFoil+Calcfoil stall+Eppler ext transition |  |  |  | L/D Max: | 110.262 | at alpha= | 7.5 | deg
Re: | 5000000 |  |  | Cd Min: | 0.00504 | at alpha= | 0.5 | deg
Mach: | 0.25 |  |  | Cl=0 at alpha= | -1.3492 | deg
|  |  |  | @ Cl=0.1, Cd= | 0.0050856
|  |  |  | @ Cl=0.4, Cd= | 0.0053525
|  |  |  | @ Cl=0.6, Cd= | 0.0067462
alpha (deg) | Cl | Cd | Cm | Cl/Cd
-16 | -0.494 | 0.1063 | 0.006 | -4.651
-15.5 | -0.539 | 0.09938 | 0.006 | -5.42
-15 | -0.581 | 0.09042 | 0.006 | -6.43
-14.5 | -0.62 | 0.08324 | 0.005 | -7.444
-14 | -0.719 | 0.03407 | 0.006 | -21.099
-13.5 | -0.772 | 0.02345 | 0.006 | -32.902
-13 | -0.808 | 0.01935 | 0.005 | -41.757
-12.5 | -0.831 | 0.01791 | 0.004 | -46.375
-12 | -0.851 | 0.01576 | 0.004 | -53.999
-11.5 | -0.863 | 0.01435 | 0.003 | -60.104
-11 | -0.867 | 0.01317 | 0.002 | -65.818
-10.5 | -0.862 | 0.01249 | 0.001 | -69.059
-10 | -0.852 | 0.01208 | 0 | -70.472
-9.5 | -0.834 | 0.01108 | -0.001 | -75.285
-9 | -0.809 | 0.01061 | -0.002 | -76.242
-8.5 | -0.777 | 0.0102 | -0.002 | -76.213
-8 | -0.741 | 0.0093 | -0.003 | -79.691
-7.5 | -0.7 | 0.00945 | -0.004 | -74.055
-7 | -0.655 | 0.00912 | -0.005 | -71.81
-6.5 | -0.606 | 0.00879 | -0.006 | -68.971
-6 | -0.555 | 0.00849 | -0.007 | -65.318
-5.5 | -0.501 | 0.00824 | -0.008 | -60.805
-5 | -0.445 | 0.00807 | -0.009 | -55.066
-4.5 | -0.387 | 0.00764 | -0.01 | -50.624
-4 | -0.327 | 0.00754 | -0.011 | -43.41
-3.5 | -0.267 | 0.00742 | -0.012 | -35.946
-3 | -0.206 | 0.00718 | -0.013 | -28.634
-2.5 | -0.144 | 0.00708 | -0.014 | -20.29
-2 | -0.081 | 0.00512 | -0.015 | -15.912
-1.5 | -0.019 | 0.00515 | -0.016 | -3.653
-1 | 0.044 | 0.00513 | -0.017 | 8.57
-0.5 | 0.107 | 0.00508 | -0.018 | 21.031
0 | 0.171 | 0.00511 | -0.019 | 33.484
0.5 | 0.234 | 0.00504 | -0.02 | 46.38
1 | 0.297 | 0.00511 | -0.021 | 58.151
1.5 | 0.36 | 0.00527 | -0.022 | 68.338
2 | 0.423 | 0.0054 | -0.023 | 78.325
2.5 | 0.486 | 0.00571 | -0.024 | 85.067
3 | 0.549 | 0.00605 | -0.025 | 90.681
3.5 | 0.612 | 0.00691 | -0.026 | 88.531
4 | 0.674 | 0.0072 | -0.027 | 93.539
4.5 | 0.736 | 0.00755 | -0.027 | 97.499
5 | 0.798 | 0.00785 | -0.028 | 101.593
5.5 | 0.859 | 0.00791 | -0.029 | 108.628
6 | 0.919 | 0.00838 | -0.03 | 109.675
6.5 | 0.978 | 0.00926 | -0.031 | 105.602
7 | 1.035 | 0.00974 | -0.032 | 106.204
7.5 | 1.09 | 0.00989 | -0.033 | 110.262
8 | 1.144 | 0.01041 | -0.034 | 109.879
8.5 | 1.195 | 0.0122 | -0.035 | 97.959
9 | 1.23 | 0.01345 | -0.036 | 91.458
9.5 | 1.267 | 0.01435 | -0.037 | 88.304
10 | 1.304 | 0.01495 | -0.037 | 87.233
10.5 | 1.336 | 0.01597 | -0.038 | 83.648
11 | 1.358 | 0.01688 | -0.039 | 80.45
11.5 | 1.372 | 0.01835 | -0.04 | 74.773
12 | 1.379 | 0.02019 | -0.04 | 68.305
12.5 | 1.377 | 0.02214 | -0.041 | 62.2
13 | 1.367 | 0.02439 | -0.041 | 56.052
13.5 | 1.35 | 0.02688 | -0.042 | 50.21
14 | 1.324 | 0.02965 | -0.042 | 44.663
14.5 | 1.288 | 0.03375 | -0.043 | 38.158
15 | 1.244 | 0.03816 | -0.043 | 32.609
15.5 | 1.194 | 0.04306 | -0.044 | 27.72
16 | 1.134 | 0.04923 | -0.044 | 23.036
16.5 | 1.066 | 0.05757 | -0.044 | 18.514
17 | 0.992 | 0.06752 | -0.043 | 14.691

## 78. Re 5M Mach 0.25 (2)
BIGFOIL.COM POLAR EXPORT
kc135a
KC-135 BL52.44 |  |  |  | Cl Max: | 1.5346 | at alpha= | 17.5 | deg
XFOIL ncrit=9 |  |  |  | L/D Max: | 111.299 | at alpha= | 7 | deg
Re: | 5000000 |  |  | Cd Min: | 0.22235 | at alpha= | -20 | deg
Mach: | 0.25 |  |  | Cl=0 at alpha= | -1.3686 | deg
|  |  |  | @ Cl=0.1, Cd= | 0.00467
|  |  |  | @ Cl=0.4, Cd= | 0.0048808
|  |  |  | @ Cl=0.6, Cd= | 0.0060552
alpha (deg) | Cl | Cd | Cm | Cl/Cd
-20 | -0.6638 | 0.22235 | 0.0307 | -2.9854
-19.5 | -0.6524 | 0.21337 | 0.0261 | -3.0576
-19 | -0.6442 | 0.20356 | 0.0212 | -3.1647
-18.5 | -0.6282 | 0.19725 | 0.0174 | -3.1848
-18 | -0.6126 | 0.19069 | 0.0136 | -3.2125
-17.5 | -1.0473 | 0.08524 | -0.042 | -12.2865
-17 | -1.1044 | 0.06895 | -0.0514 | -16.0174
-16.5 | -1.1343 | 0.0581 | -0.0567 | -19.5232
-16 | -1.1682 | 0.04805 | -0.0604 | -24.3122
-15.5 | -1.1749 | 0.04168 | -0.0616 | -28.1886
-15 | -1.2045 | 0.03368 | -0.0621 | -35.7631
-14.5 | -1.1965 | 0.02946 | -0.0611 | -40.6144
-14 | -1.1946 | 0.02508 | -0.0589 | -47.6316
-13.5 | -1.1886 | 0.02151 | -0.0554 | -55.258
-13 | -1.1755 | 0.01886 | -0.051 | -62.3277
-12.5 | -1.147 | 0.01653 | -0.0481 | -69.389
-12 | -1.0045 | 0.0141 | -0.0666 | -71.2411
-11.5 | -0.9853 | 0.01357 | -0.0595 | -72.6087
-11 | -0.9622 | 0.0128 | -0.0528 | -75.1719
-10.5 | -0.9342 | 0.01219 | -0.0467 | -76.6366
-10 | -0.8964 | 0.01158 | -0.0425 | -77.4093
-9.5 | -0.8531 | 0.01102 | -0.0393 | -77.4138
-9 | -0.8067 | 0.01052 | -0.0366 | -76.6825
-8.5 | -0.7582 | 0.01007 | -0.0343 | -75.2929
-8 | -0.7098 | 0.00954 | -0.0321 | -74.4025
-7.5 | -0.66 | 0.00909 | -0.0301 | -72.6073
-7 | -0.6075 | 0.0087 | -0.0287 | -69.8276
-6.5 | -0.5539 | 0.00839 | -0.0275 | -66.0191
-6 | -0.4996 | 0.00807 | -0.0264 | -61.9083
-5.5 | -0.4449 | 0.00779 | -0.0255 | -57.1117
-5 | -0.3898 | 0.00755 | -0.0247 | -51.6291
-4.5 | -0.3336 | 0.00733 | -0.0242 | -45.5116
-4 | -0.2774 | 0.00714 | -0.0237 | -38.8515
-3.5 | -0.2209 | 0.00698 | -0.0232 | -31.6476
-3 | -0.164 | 0.00682 | -0.0229 | -24.0469
-2.5 | -0.1074 | 0.00665 | -0.0225 | -16.1504
-2 | -0.0529 | 0.00635 | -0.0219 | -8.3307
-1.5 | -0.0144 | 0.00495 | -0.0184 | -2.9091
-1 | 0.0404 | 0.00474 | -0.0178 | 8.5232
-0.5 | 0.0978 | 0.00467 | -0.0176 | 20.9422
0 | 0.1564 | 0.00467 | -0.0177 | 33.4904
0.5 | 0.2154 | 0.00466 | -0.0179 | 46.2232
1 | 0.2741 | 0.0047 | -0.0179 | 58.3191
1.5 | 0.3332 | 0.00478 | -0.0181 | 69.7071
2 | 0.3914 | 0.00486 | -0.0181 | 80.535
2.5 | 0.4493 | 0.005 | -0.018 | 89.86
3 | 0.503 | 0.00534 | -0.0172 | 94.1948
3.5 | 0.556 | 0.00572 | -0.0162 | 97.2028
4 | 0.6085 | 0.00612 | -0.0152 | 99.4281
4.5 | 0.6612 | 0.00647 | -0.0141 | 102.1947
5 | 0.7144 | 0.00681 | -0.0131 | 104.9046
5.5 | 0.7666 | 0.00716 | -0.0119 | 107.067
6 | 0.8173 | 0.00753 | -0.0105 | 108.5392
6.5 | 0.8679 | 0.00788 | -0.0089 | 110.1396
7 | 0.9171 | 0.00824 | -0.0071 | 111.2985
7.5 | 0.9622 | 0.00866 | -0.0045 | 111.1085
8 | 1.004 | 0.00906 | -0.0012 | 110.8168
8.5 | 1.0363 | 0.00948 | 0.0039 | 109.3143
9 | 1.0954 | 0.01027 | 0.0029 | 106.6602
9.5 | 1.1945 | 0.01134 | -0.0064 | 105.3351
10 | 1.2472 | 0.0121 | -0.0057 | 103.0744
10.5 | 1.2732 | 0.01281 | 0.0003 | 99.3911
11 | 1.3052 | 0.01361 | 0.0047 | 95.9001
11.5 | 1.3362 | 0.01467 | 0.0087 | 91.0838
12 | 1.3679 | 0.0159 | 0.012 | 86.0314
12.5 | 1.3974 | 0.01746 | 0.0151 | 80.0344
13 | 1.4259 | 0.0193 | 0.0177 | 73.8808
13.5 | 1.4504 | 0.02161 | 0.02 | 67.1171
14 | 1.4747 | 0.02411 | 0.022 | 61.1655
14.5 | 1.4937 | 0.02712 | 0.0238 | 55.0774
15 | 1.5101 | 0.03046 | 0.0254 | 49.5765
15.5 | 1.5232 | 0.03416 | 0.0268 | 44.5902
16 | 1.5337 | 0.03826 | 0.0279 | 40.0863
16.5 | 1.5345 | 0.04347 | 0.0285 | 35.3002
17 | 1.5341 | 0.04907 | 0.0286 | 31.2635
17.5 | 1.5346 | 0.05485 | 0.0283 | 27.9781
18 | 1.5286 | 0.06152 | 0.0274 | 24.8472
18.5 | 1.5191 | 0.06883 | 0.0259 | 22.0703
19 | 1.5028 | 0.07722 | 0.0236 | 19.4613
19.5 | 1.4812 | 0.08655 | 0.0206 | 17.1138
20 | 1.4534 | 0.0971 | 0.0165 | 14.9681

## 79. Re 5M Mach 0.50 (1)
BIGFOIL.COM POLAR EXPORT
kc135a
KC-135 BL52.44 |  |  |  | Cl Max: | 1.228 | at alpha= | 9 | deg
JavaFoil+Calcfoil stall+Eppler ext transition |  |  |  | L/D Max: | 103.098 | at alpha= | 6 | deg
Re: | 5000000 |  |  | Cd Min: | 0.00523 | at alpha= | -2 | deg
Mach: | 0.5 |  |  | Cl=0 at alpha= | -1.35 | deg
|  |  |  | @ Cl=0.1, Cd= | 0.0053227
|  |  |  | @ Cl=0.4, Cd= | 0.0056611
|  |  |  | @ Cl=0.6, Cd= | 0.0070901
alpha (deg) | Cl | Cd | Cm | Cl/Cd
-20 | -1.039 | 0.15917 | 0.011 | -6.526
-19.5 | -1.012 | 0.15782 | 0.01 | -6.411
-19 | -0.986 | 0.16242 | 0.01 | -6.072
-18.5 | -0.961 | 0.14979 | 0.01 | -6.416
-18 | -0.934 | 0.14053 | 0.009 | -6.649
-17.5 | -0.906 | 0.13503 | 0.008 | -6.707
-17 | -0.877 | 0.12972 | 0.008 | -6.762
-16.5 | -0.848 | 0.12699 | 0.007 | -6.677
-16 | -0.819 | 0.12198 | 0.006 | -6.715
-15.5 | -0.792 | 0.11848 | 0.006 | -6.681
-15 | -0.764 | 0.11215 | 0.005 | -6.813
-14.5 | -0.737 | 0.11057 | 0.005 | -6.661
-14 | -0.709 | 0.10415 | 0.004 | -6.807
-13.5 | -0.681 | 0.10313 | 0.004 | -6.607
-13 | -0.654 | 0.10077 | 0.003 | -6.493
-12.5 | -0.625 | 0.09438 | 0.003 | -6.627
-12 | -0.596 | 0.08852 | 0.002 | -6.737
-11.5 | -0.569 | 0.08577 | 0.002 | -6.631
-11 | -0.544 | 0.06982 | 0.001 | -7.79
-10.5 | -0.516 | 0.06496 | 0.001 | -7.951
-10 | -0.49 | 0.05939 | 0 | -8.254
-9.5 | -0.458 | 0.06242 | 0 | -7.342
-9 | -0.433 | 0.05516 | -0.001 | -7.847
-8.5 | -0.401 | 0.05848 | -0.001 | -6.862
-8 | -0.456 | 0.01265 | -0.004 | -36.034
-7.5 | -0.425 | 0.01118 | -0.005 | -37.959
-7 | -0.522 | 0.01101 | -0.006 | -47.442
-6.5 | -0.59 | 0.01003 | -0.007 | -58.84
-6 | -0.574 | 0.00961 | -0.008 | -59.66
-5.5 | -0.534 | 0.00923 | -0.009 | -57.852
-5 | -0.483 | 0.00876 | -0.01 | -55.082
-4.5 | -0.424 | 0.00878 | -0.011 | -48.366
-4 | -0.362 | 0.00799 | -0.012 | -45.305
-3.5 | -0.296 | 0.0077 | -0.013 | -38.459
-3 | -0.229 | 0.00765 | -0.014 | -29.914
-2.5 | -0.16 | 0.00752 | -0.015 | -21.315
-2 | -0.091 | 0.00523 | -0.016 | -17.379
-1.5 | -0.021 | 0.00532 | -0.018 | -3.949
-1 | 0.049 | 0.00533 | -0.019 | 9.224
-0.5 | 0.119 | 0.00532 | -0.02 | 22.439
0 | 0.191 | 0.00527 | -0.021 | 36.257
0.5 | 0.261 | 0.00531 | -0.022 | 49.251
1 | 0.332 | 0.00536 | -0.023 | 61.906
1.5 | 0.402 | 0.00567 | -0.024 | 70.913
2 | 0.473 | 0.00584 | -0.025 | 80.961
2.5 | 0.543 | 0.00617 | -0.026 | 88.049
3 | 0.613 | 0.0073 | -0.027 | 83.907
3.5 | 0.682 | 0.00764 | -0.029 | 89.379
4 | 0.752 | 0.00804 | -0.03 | 93.472
4.5 | 0.821 | 0.00856 | -0.031 | 95.812
5 | 0.889 | 0.00905 | -0.032 | 98.185
5.5 | 0.956 | 0.00966 | -0.033 | 98.896
6 | 1.02 | 0.00989 | -0.034 | 103.098
6.5 | 1.081 | 0.01053 | -0.035 | 102.635
7 | 1.126 | 0.01187 | -0.036 | 94.883
7.5 | 1.161 | 0.01495 | -0.036 | 77.639
8 | 1.199 | 0.01599 | -0.037 | 74.933
8.5 | 1.225 | 0.01771 | -0.038 | 69.17
9 | 1.228 | 0.02038 | -0.039 | 60.282
9.5 | 1.21 | 0.02247 | -0.039 | 53.855
10 | 1.121 | 0.02598 | -0.04 | 43.173
10.5 | 0.77 | 0.0316 | -0.04 | 24.371
11 | 0.801 | 0.0335 | -0.041 | 23.903
11.5 | 0.805 | 0.04734 | -0.04 | 16.996
12 | 0.75 | 0.0876 | -0.022 | 8.566
12.5 | 0.831 | 0.06918 | -0.038 | 12.006
13 | 0.843 | 0.08421 | -0.036 | 10.008
13.5 | 0.845 | 0.10329 | -0.03 | 8.181
14 | 0.882 | 0.10303 | -0.034 | 8.564

## 80. Re 5M Mach 0.50 (2)
BIGFOIL.COM POLAR EXPORT
kc135a
KC-135 BL52.44 |  |  |  | Cl Max: | 1.3591 | at alpha= | 12 | deg
XFOIL ncrit=9 |  |  |  | L/D Max: | 107.898 | at alpha= | 6 | deg
Re: | 5000000 |  |  | Cd Min: | 0.24537 | at alpha= | -20 | deg
Mach: | 0.5 |  |  | Cl=0 at alpha= | -1.4148 | deg
|  |  |  | @ Cl=0.1, Cd= | 0.0048648
|  |  |  | @ Cl=0.4, Cd= | 0.0050003
|  |  |  | @ Cl=0.6, Cd= | 0.006131
alpha (deg) | Cl | Cd | Cm | Cl/Cd
-20 | -0.6989 | 0.24537 | 0.0381 | -2.8484
-19.5 | -0.6765 | 0.23855 | 0.0336 | -2.8359
-19 | -0.656 | 0.23052 | 0.0289 | -2.8457
-18.5 | -0.6366 | 0.22213 | 0.0242 | -2.8659
-18 | -0.6183 | 0.2132 | 0.0194 | -2.9001
-17.5 | -0.603 | 0.20339 | 0.0144 | -2.9647
-17 | -0.5847 | 0.1955 | 0.0101 | -2.9908
-16.5 | -0.5649 | 0.18818 | 0.006 | -3.0019
-16 | -0.5461 | 0.18061 | 0.002 | -3.0236
-15.5 | -0.5311 | 0.1719 | -0.0024 | -3.0896
-15 | -0.5176 | 0.16317 | -0.0066 | -3.1722
-14.5 | -0.5085 | 0.15345 | -0.0111 | -3.3138
-14 | -0.5047 | 0.14264 | -0.0159 | -3.5383
-13.5 | -0.5009 | 0.13043 | -0.0233 | -3.8404
-13 | -0.4204 | 0.11264 | -0.0539 | -3.7322
-12.5 | -0.4298 | 0.09468 | -0.0704 | -4.5395
-12 | -0.4317 | 0.08471 | -0.0764 | -5.0962
-11.5 | -0.4596 | 0.06888 | -0.0872 | -6.6725
-11 | -0.4956 | 0.05638 | -0.0954 | -8.7904
-10.5 | -0.5296 | 0.0468 | -0.0998 | -11.3162
-10 | -0.5676 | 0.03854 | -0.101 | -14.7276
-9.5 | -0.6062 | 0.03148 | -0.0984 | -19.2567
-9 | -0.6416 | 0.02538 | -0.0917 | -25.2797
-8.5 | -0.6771 | 0.01832 | -0.0819 | -36.9596
-8 | -0.6709 | 0.01423 | -0.0731 | -47.1469
-7.5 | -0.6609 | 0.01204 | -0.0626 | -54.892
-7 | -0.6425 | 0.01075 | -0.0523 | -59.7674
-6.5 | -0.6008 | 0.00983 | -0.0457 | -61.119
-6 | -0.5493 | 0.00914 | -0.0409 | -60.0985
-5.5 | -0.4925 | 0.00861 | -0.0373 | -57.2009
-5 | -0.4332 | 0.0082 | -0.0344 | -52.8293
-4.5 | -0.3714 | 0.00787 | -0.0322 | -47.1919
-4 | -0.3083 | 0.00758 | -0.0304 | -40.6728
-3.5 | -0.2447 | 0.00736 | -0.029 | -33.2473
-3 | -0.1802 | 0.00715 | -0.028 | -25.2028
-2.5 | -0.1159 | 0.00698 | -0.0271 | -16.6046
-2 | -0.052 | 0.0068 | -0.0262 | -7.6471
-1.5 | -0.0097 | 0.00543 | -0.0218 | -1.7864
-1 | 0.0472 | 0.00493 | -0.0199 | 9.574
-0.5 | 0.112 | 0.00485 | -0.0194 | 23.0928
0 | 0.1793 | 0.00483 | -0.0193 | 37.1222
0.5 | 0.246 | 0.00485 | -0.0192 | 50.7216
1 | 0.3137 | 0.00489 | -0.0192 | 64.1513
1.5 | 0.3811 | 0.00496 | -0.0191 | 76.8347
2 | 0.4467 | 0.0051 | -0.0186 | 87.5882
2.5 | 0.5103 | 0.00537 | -0.0177 | 95.0279
3 | 0.5678 | 0.00583 | -0.0156 | 97.3928
3.5 | 0.6245 | 0.00636 | -0.0134 | 98.1918
4 | 0.6821 | 0.00679 | -0.0111 | 100.4566
4.5 | 0.7416 | 0.00716 | -0.0089 | 103.5754
5 | 0.8005 | 0.00751 | -0.0065 | 106.5912
5.5 | 0.8565 | 0.00794 | -0.0034 | 107.8715
6 | 0.9085 | 0.00842 | 0.0006 | 107.8979
6.5 | 0.9565 | 0.00892 | 0.0054 | 107.2309
8 | 1.0499 | 0.01107 | 0.0285 | 94.8419
8.5 | 1.0579 | 0.01258 | 0.0382 | 84.0938
9 | 1.1707 | 0.01463 | 0.0277 | 80.0205
9.5 | 1.2535 | 0.01697 | 0.0237 | 73.8656
10 | 1.2869 | 0.01952 | 0.0275 | 65.9273
10.5 | 1.3177 | 0.02247 | 0.0311 | 58.6426
11 | 1.3431 | 0.0259 | 0.0346 | 51.8571
11.5 | 1.3581 | 0.03013 | 0.038 | 45.0747
12 | 1.3591 | 0.0355 | 0.041 | 38.2845
12.5 | 1.3477 | 0.04222 | 0.0427 | 31.9209
13 | 1.3259 | 0.05025 | 0.043 | 26.3861
13.5 | 1.2965 | 0.05944 | 0.0419 | 21.8119
14 | 1.264 | 0.06951 | 0.0394 | 18.1844
14.5 | 1.2298 | 0.08031 | 0.0356 | 15.3132
15 | 1.1937 | 0.09188 | 0.0307 | 12.9919
15.5 | 1.1609 | 0.10358 | 0.0253 | 11.2078
16 | 1.1283 | 0.11568 | 0.019 | 9.7536
16.5 | 1.0939 | 0.1285 | 0.0118 | 8.5128
17 | 1.0682 | 0.14085 | 0.0045 | 7.584

## 81. Re 6M Mach 0.00 (1)
BIGFOIL.COM POLAR EXPORT
kc135a
KC-135 BL52.44 |  |  |  | Cl Max: | 1.441 | at alpha= | 14 | deg
JavaFoil+Calcfoil stall+Eppler ext transition |  |  |  | L/D Max: | 115.497 | at alpha= | 8 | deg
Re: | 6000000 |  |  | Cd Min: | 0.0048 | at alpha= | 0.5 | deg
Mach: | 0 |  |  | Cl=0 at alpha= | -1.3525 | deg
|  |  |  | @ Cl=0.1, Cd= | 0.0049405
|  |  |  | @ Cl=0.4, Cd= | 0.005342
|  |  |  | @ Cl=0.6, Cd= | 0.006668
alpha (deg) | Cl | Cd | Cm | Cl/Cd
-18.5 | -0.773 | 0.11424 | 0.009 | -6.765
-18 | -0.803 | 0.09334 | 0.01 | -8.607
-17.5 | -0.86 | 0.05621 | 0.011 | -15.298
-17 | -0.89 | 0.04376 | 0.01 | -20.333
-16.5 | -0.912 | 0.0364 | 0.01 | -25.064
-16 | -0.933 | 0.03066 | 0.009 | -30.423
-15.5 | -0.954 | 0.02481 | 0.009 | -38.474
-15 | -0.962 | 0.02361 | 0.008 | -40.726
-14.5 | -0.976 | 0.01996 | 0.007 | -48.904
-14 | -0.983 | 0.01765 | 0.007 | -55.693
-13.5 | -0.987 | 0.01587 | 0.006 | -62.213
-13 | -0.985 | 0.01475 | 0.005 | -66.746
-12.5 | -0.978 | 0.01397 | 0.004 | -70.01
-12 | -0.968 | 0.01306 | 0.004 | -74.136
-11.5 | -0.955 | 0.01218 | 0.003 | -78.394
-11 | -0.936 | 0.01158 | 0.002 | -80.836
-10.5 | -0.914 | 0.01091 | 0.001 | -83.841
-10 | -0.886 | 0.01062 | 0 | -83.408
-9.5 | -0.854 | 0.01019 | -0.001 | -83.75
-9 | -0.818 | 0.00983 | -0.001 | -83.207
-8.5 | -0.779 | 0.00913 | -0.002 | -85.316
-8 | -0.737 | 0.00867 | -0.003 | -84.971
-7.5 | -0.692 | 0.00885 | -0.004 | -78.14
-7 | -0.644 | 0.00856 | -0.005 | -75.211
-6.5 | -0.594 | 0.00829 | -0.006 | -71.657
-6 | -0.542 | 0.00802 | -0.007 | -67.568
-5.5 | -0.488 | 0.00776 | -0.008 | -62.914
-5 | -0.432 | 0.0075 | -0.009 | -57.689
-4.5 | -0.376 | 0.00724 | -0.01 | -51.885
-4 | -0.318 | 0.00726 | -0.011 | -43.727
-3.5 | -0.259 | 0.00707 | -0.011 | -36.604
-3 | -0.199 | 0.00694 | -0.012 | -28.728
-2.5 | -0.139 | 0.00675 | -0.013 | -20.617
-2 | -0.079 | 0.00499 | -0.014 | -15.804
-1.5 | -0.018 | 0.00496 | -0.015 | -3.675
-1 | 0.043 | 0.00495 | -0.016 | 8.618
-0.5 | 0.103 | 0.00494 | -0.017 | 20.958
0 | 0.166 | 0.00496 | -0.018 | 33.388
0.5 | 0.227 | 0.0048 | -0.019 | 47.193
1 | 0.288 | 0.00506 | -0.02 | 56.909
1.5 | 0.349 | 0.00525 | -0.021 | 66.446
2 | 0.41 | 0.00536 | -0.022 | 76.401
2.5 | 0.471 | 0.00555 | -0.023 | 84.771
3 | 0.532 | 0.00637 | -0.024 | 83.46
3.5 | 0.592 | 0.00663 | -0.025 | 89.381
4 | 0.653 | 0.00692 | -0.026 | 94.366
4.5 | 0.713 | 0.00721 | -0.027 | 98.94
5 | 0.773 | 0.00748 | -0.028 | 103.381
5.5 | 0.833 | 0.00755 | -0.029 | 110.348
6 | 0.891 | 0.00796 | -0.029 | 111.924
6.5 | 0.948 | 0.00868 | -0.03 | 109.265
7 | 1.005 | 0.0088 | -0.031 | 114.21
7.5 | 1.06 | 0.00923 | -0.032 | 114.822
8 | 1.113 | 0.00964 | -0.033 | 115.497
8.5 | 1.165 | 0.01159 | -0.034 | 100.521
9 | 1.215 | 0.01168 | -0.035 | 104.021
9.5 | 1.264 | 0.0122 | -0.036 | 103.575
10 | 1.31 | 0.01275 | -0.037 | 102.773
10.5 | 1.332 | 0.01379 | -0.037 | 96.589
11 | 1.36 | 0.01471 | -0.038 | 92.409
11.5 | 1.386 | 0.01539 | -0.039 | 90.037
12 | 1.407 | 0.01653 | -0.039 | 85.131
12.5 | 1.423 | 0.01789 | -0.04 | 79.559
13 | 1.435 | 0.01927 | -0.041 | 74.435
13.5 | 1.44 | 0.02085 | -0.041 | 69.084
14 | 1.441 | 0.02286 | -0.042 | 63.024
14.5 | 1.436 | 0.02511 | -0.042 | 57.19
15 | 1.428 | 0.02763 | -0.043 | 51.674
15.5 | 1.414 | 0.03062 | -0.043 | 46.194
16 | 1.398 | 0.03357 | -0.044 | 41.635
16.5 | 1.377 | 0.0372 | -0.044 | 37.012
17 | 1.352 | 0.042 | -0.045 | 32.177
17.5 | 1.327 | 0.04547 | -0.045 | 29.176
18 | 1.296 | 0.05073 | -0.046 | 25.546
18.5 | 1.263 | 0.05653 | -0.046 | 22.342
19 | 1.228 | 0.06311 | -0.046 | 19.457

## 82. Re 6M Mach 0.00 (2)
BIGFOIL.COM POLAR EXPORT
kc135a
KC-135 BL52.44 |  |  |  | Cl Max: | 1.6394 | at alpha= | 19.5 | deg
XFOIL ncrit=9 |  |  |  | L/D Max: | 114.578 | at alpha= | 7.5 | deg
Re: | 6000000 |  |  | Cd Min: | 0.05901 | at alpha= | 20 | deg
Mach: | 0 |  |  | Cl=0 at alpha= | -1.3769 | deg
|  |  |  | @ Cl=0.1, Cd= | 0.0045161
|  |  |  | @ Cl=0.4, Cd= | 0.0047677
|  |  |  | @ Cl=0.6, Cd= | 0.0059747
alpha (deg) | Cl | Cd | Cm | Cl/Cd
-20 | -1.5056 | 0.04566 | -0.0504 | -32.9742
-19.5 | -1.495 | 0.04163 | -0.051 | -35.9116
-19 | -1.4942 | 0.03684 | -0.0512 | -40.5592
-18.5 | -1.484 | 0.0331 | -0.051 | -44.8338
-18 | -1.4676 | 0.03004 | -0.0506 | -48.8549
-17.5 | -1.45 | 0.02716 | -0.0499 | -53.3873
-17 | -1.4302 | 0.02462 | -0.0489 | -58.091
-16.5 | -1.4087 | 0.02239 | -0.0475 | -62.9165
-16 | -1.3856 | 0.02043 | -0.0456 | -67.8218
-15.5 | -1.3602 | 0.01882 | -0.0433 | -72.2742
-15 | -1.333 | 0.01749 | -0.0407 | -76.215
-14.5 | -1.306 | 0.01632 | -0.0375 | -80.0245
-14 | -1.2766 | 0.01547 | -0.034 | -82.521
-13.5 | -1.2433 | 0.01458 | -0.0311 | -85.2743
-13 | -1.1916 | 0.0138 | -0.0315 | -86.3478
-12.5 | -1.0652 | 0.01199 | -0.0487 | -88.8407
-12 | -1.0504 | 0.01184 | -0.0409 | -88.7162
-11.5 | -1.0156 | 0.01143 | -0.0372 | -88.8539
-11 | -0.9756 | 0.01098 | -0.0346 | -88.8525
-10.5 | -0.9319 | 0.01059 | -0.0326 | -87.9981
-10 | -0.8867 | 0.01019 | -0.0308 | -87.0167
-9.5 | -0.8396 | 0.00982 | -0.0294 | -85.499
-9 | -0.7911 | 0.00947 | -0.0282 | -83.5375
-8.5 | -0.7418 | 0.00915 | -0.0271 | -81.071
-8 | -0.6924 | 0.00878 | -0.026 | -78.861
-7.5 | -0.6422 | 0.00842 | -0.0251 | -76.2708
-7 | -0.5907 | 0.00813 | -0.0243 | -72.6568
-6.5 | -0.538 | 0.00788 | -0.0238 | -68.2741
-6 | -0.4856 | 0.00761 | -0.0232 | -63.8108
-5.5 | -0.4324 | 0.00737 | -0.0228 | -58.6703
-5 | -0.3788 | 0.00717 | -0.0224 | -52.8312
-4.5 | -0.3244 | 0.00699 | -0.0221 | -46.4092
-4 | -0.2698 | 0.00683 | -0.0219 | -39.5022
-3.5 | -0.2152 | 0.00669 | -0.0217 | -32.1674
-3 | -0.1604 | 0.00656 | -0.0215 | -24.4512
-2.5 | -0.1054 | 0.00639 | -0.0214 | -16.4945
-2 | -0.0521 | 0.00613 | -0.0209 | -8.4992
-1.5 | -0.0128 | 0.00491 | -0.018 | -2.6069
-1 | 0.0392 | 0.00464 | -0.0174 | 8.4483
-0.5 | 0.0946 | 0.00452 | -0.0173 | 20.9292
0 | 0.1505 | 0.00448 | -0.0173 | 33.5938
0.5 | 0.207 | 0.00449 | -0.0174 | 46.1024
1 | 0.2641 | 0.00451 | -0.0176 | 58.5588
1.5 | 0.3209 | 0.00458 | -0.0178 | 70.0655
2 | 0.3772 | 0.00467 | -0.0179 | 80.7709
2.5 | 0.4309 | 0.0049 | -0.0176 | 87.9388
3 | 0.4832 | 0.00525 | -0.017 | 92.0381
3.5 | 0.5351 | 0.00556 | -0.0163 | 96.241
4 | 0.5871 | 0.0059 | -0.0157 | 99.5085
4.5 | 0.6389 | 0.0062 | -0.0151 | 103.0484
5 | 0.6907 | 0.0065 | -0.0144 | 106.2615
5.5 | 0.7411 | 0.00684 | -0.0136 | 108.348
6 | 0.791 | 0.00719 | -0.0126 | 110.0139
6.5 | 0.8414 | 0.00748 | -0.0117 | 112.4866
7 | 0.8898 | 0.0078 | -0.0105 | 114.0769
7.5 | 0.9361 | 0.00817 | -0.0089 | 114.5777
8 | 0.9792 | 0.00857 | -0.0067 | 114.259
8.5 | 1.0188 | 0.00896 | -0.0039 | 113.7054
9.5 | 1.1326 | 0.01007 | -0.0063 | 112.4727
10 | 1.2093 | 0.0108 | -0.0119 | 111.9722
10.5 | 1.2606 | 0.01139 | -0.0118 | 110.676
11 | 1.3145 | 0.01205 | -0.0125 | 109.0871
11.5 | 1.3366 | 0.01256 | -0.0064 | 106.4172
12 | 1.3646 | 0.01327 | -0.0021 | 102.8335
12.5 | 1.3972 | 0.014 | 0.001 | 99.8
13 | 1.4269 | 0.01499 | 0.0042 | 95.1901
13.5 | 1.4567 | 0.01611 | 0.0069 | 90.4221
14 | 1.4838 | 0.01751 | 0.0094 | 84.7401
14.5 | 1.5097 | 0.01915 | 0.0116 | 78.8355
15 | 1.534 | 0.02107 | 0.0134 | 72.8049
15.5 | 1.5543 | 0.02342 | 0.0151 | 66.3664
16 | 1.5762 | 0.02576 | 0.0164 | 61.1879
16.5 | 1.5929 | 0.02862 | 0.0177 | 55.6569
17 | 1.6068 | 0.03177 | 0.0187 | 50.576
17.5 | 1.6162 | 0.03547 | 0.0196 | 45.5653
18 | 1.6239 | 0.03945 | 0.0202 | 41.1635
18.5 | 1.6328 | 0.04353 | 0.0204 | 37.5098
19 | 1.6376 | 0.04816 | 0.0203 | 34.0033
19.5 | 1.6394 | 0.05333 | 0.0199 | 30.7407
20 | 1.6378 | 0.05901 | 0.0191 | 27.7546

## 83. Re 6M Mach 0.10 (1)
BIGFOIL.COM POLAR EXPORT
kc135a
KC-135 BL52.44 |  |  |  | Cl Max: | 1.431 | at alpha= | 13.5 | deg
JavaFoil+Calcfoil stall+Eppler ext transition |  |  |  | L/D Max: | 114.709 | at alpha= | 8 | deg
Re: | 6000000 |  |  | Cd Min: | 0.00485 | at alpha= | 0.5 | deg
Mach: | 0.1 |  |  | Cl=0 at alpha= | -1.3525 | deg
|  |  |  | @ Cl=0.1, Cd= | 0.0049767
|  |  |  | @ Cl=0.4, Cd= | 0.0053584
|  |  |  | @ Cl=0.6, Cd= | 0.0066921
alpha (deg) | Cl | Cd | Cm | Cl/Cd
-18 | -0.739 | 0.11252 | 0.009 | -6.566
-17.5 | -0.766 | 0.09618 | 0.009 | -7.969
-17 | -0.828 | 0.05591 | 0.01 | -14.811
-16.5 | -0.863 | 0.04185 | 0.01 | -20.615
-16 | -0.888 | 0.03447 | 0.009 | -25.76
-15.5 | -0.916 | 0.02688 | 0.009 | -34.072
-15 | -0.926 | 0.02572 | 0.008 | -36.003
-14.5 | -0.946 | 0.02109 | 0.007 | -44.859
-14 | -0.958 | 0.01841 | 0.007 | -52.02
-13.5 | -0.966 | 0.01637 | 0.006 | -58.971
-13 | -0.967 | 0.01506 | 0.005 | -64.23
-12.5 | -0.963 | 0.01428 | 0.004 | -67.461
-12 | -0.956 | 0.01332 | 0.004 | -71.808
-11.5 | -0.945 | 0.01249 | 0.003 | -75.629
-11 | -0.93 | 0.01171 | 0.002 | -79.379
-10.5 | -0.909 | 0.01143 | 0.001 | -79.559
-10 | -0.883 | 0.0107 | 0 | -82.506
-9.5 | -0.852 | 0.01027 | -0.001 | -82.981
-9 | -0.818 | 0.00955 | -0.001 | -85.645
-8.5 | -0.78 | 0.00917 | -0.002 | -85.012
-8 | -0.738 | 0.00877 | -0.003 | -84.188
-7.5 | -0.693 | 0.00894 | -0.004 | -77.54
-7 | -0.646 | 0.00865 | -0.005 | -74.725
-6.5 | -0.596 | 0.00834 | -0.006 | -71.508
-6 | -0.544 | 0.0081 | -0.007 | -67.18
-5.5 | -0.49 | 0.00771 | -0.008 | -63.518
-5 | -0.434 | 0.00744 | -0.009 | -58.353
-4.5 | -0.377 | 0.00728 | -0.01 | -51.795
-4 | -0.319 | 0.00724 | -0.011 | -44.061
-3.5 | -0.26 | 0.0071 | -0.011 | -36.618
-3 | -0.2 | 0.00691 | -0.012 | -28.979
-2.5 | -0.14 | 0.00682 | -0.013 | -20.511
-2 | -0.079 | 0.00504 | -0.014 | -15.725
-1.5 | -0.018 | 0.00501 | -0.015 | -3.657
-1 | 0.043 | 0.00493 | -0.016 | 8.694
-0.5 | 0.104 | 0.00498 | -0.017 | 20.876
0 | 0.166 | 0.00497 | -0.018 | 33.499
0.5 | 0.228 | 0.00485 | -0.019 | 46.985
1 | 0.289 | 0.0051 | -0.02 | 56.678
1.5 | 0.351 | 0.00527 | -0.021 | 66.57
2 | 0.412 | 0.00538 | -0.022 | 76.567
2.5 | 0.473 | 0.00564 | -0.023 | 83.897
3 | 0.534 | 0.00646 | -0.024 | 82.763
3.5 | 0.595 | 0.00667 | -0.025 | 89.296
4 | 0.656 | 0.00694 | -0.026 | 94.569
4.5 | 0.717 | 0.00718 | -0.027 | 99.743
5 | 0.777 | 0.00726 | -0.028 | 106.971
5.5 | 0.837 | 0.00757 | -0.029 | 110.592
6 | 0.895 | 0.00799 | -0.03 | 112.087
6.5 | 0.953 | 0.00878 | -0.031 | 108.487
7 | 1.009 | 0.00887 | -0.032 | 113.77
7.5 | 1.064 | 0.00929 | -0.032 | 114.533
8 | 1.118 | 0.00975 | -0.033 | 114.709
8.5 | 1.17 | 0.01171 | -0.034 | 99.872
9 | 1.22 | 0.01181 | -0.035 | 103.303
9.5 | 1.268 | 0.01231 | -0.036 | 103.006
10 | 1.3 | 0.01351 | -0.037 | 96.206
10.5 | 1.333 | 0.01403 | -0.037 | 94.998
11 | 1.361 | 0.015 | -0.038 | 90.69
11.5 | 1.386 | 0.01573 | -0.039 | 88.065
12 | 1.405 | 0.01686 | -0.04 | 83.338
12.5 | 1.419 | 0.01837 | -0.04 | 77.268
13 | 1.428 | 0.01991 | -0.041 | 71.7
13.5 | 1.431 | 0.0216 | -0.041 | 66.243
14 | 1.428 | 0.02357 | -0.042 | 60.596
14.5 | 1.421 | 0.02588 | -0.043 | 54.913
15 | 1.408 | 0.0288 | -0.043 | 48.884
15.5 | 1.391 | 0.03185 | -0.044 | 43.674
16 | 1.371 | 0.03496 | -0.044 | 39.204
16.5 | 1.345 | 0.03877 | -0.045 | 34.706
17 | 1.315 | 0.04411 | -0.045 | 29.807
17.5 | 1.286 | 0.04717 | -0.045 | 27.267
18 | 1.248 | 0.05406 | -0.046 | 23.092
18.5 | 1.21 | 0.0607 | -0.046 | 19.938

## 84. Re 6M Mach 0.10 (2)
BIGFOIL.COM POLAR EXPORT
kc135a
KC-135 BL52.44 |  |  |  | Cl Max: | 1.627 | at alpha= | 19 | deg
XFOIL ncrit=9 |  |  |  | L/D Max: | 114.629 | at alpha= | 7.5 | deg
Re: | 6000000 |  |  | Cd Min: | 0.06329 | at alpha= | 20 | deg
Mach: | 0.1 |  |  | Cl=0 at alpha= | -1.3783 | deg
|  |  |  | @ Cl=0.1, Cd= | 0.0045257
|  |  |  | @ Cl=0.4, Cd= | 0.0047713
|  |  |  | @ Cl=0.6, Cd= | 0.0059778
alpha (deg) | Cl | Cd | Cm | Cl/Cd
-20 | -1.4666 | 0.05233 | -0.0515 | -28.026
-19.5 | -1.4585 | 0.04763 | -0.0526 | -30.6215
-19 | -1.4666 | 0.04155 | -0.0535 | -35.2972
-18.5 | -1.4615 | 0.03707 | -0.0536 | -39.4254
-18 | -1.4486 | 0.03346 | -0.0534 | -43.2935
-17.5 | -1.4354 | 0.03002 | -0.0529 | -47.8148
-17 | -1.4192 | 0.02695 | -0.052 | -52.6605
-16.5 | -1.3999 | 0.02431 | -0.0508 | -57.5854
-16 | -1.3793 | 0.02196 | -0.049 | -62.8097
-15.5 | -1.355 | 0.02007 | -0.0469 | -67.5137
-15 | -1.3301 | 0.01842 | -0.0443 | -72.2096
-14.5 | -1.3036 | 0.01707 | -0.0411 | -76.3679
-14 | -1.2739 | 0.01607 | -0.0378 | -79.2719
-13.5 | -1.2466 | 0.01507 | -0.0337 | -82.7206
-13 | -1.197 | 0.01422 | -0.0336 | -84.1772
-12.5 | -1.0686 | 0.01233 | -0.0509 | -86.6667
-12 | -1.0471 | 0.01207 | -0.0444 | -86.7523
-11.5 | -1.0181 | 0.01163 | -0.0394 | -87.5408
-11 | -0.9792 | 0.01115 | -0.0363 | -87.8206
-10.5 | -0.9358 | 0.01072 | -0.0341 | -87.2948
-10 | -0.8907 | 0.0103 | -0.0321 | -86.4757
-9.5 | -0.8438 | 0.00991 | -0.0305 | -85.1463
-9 | -0.7952 | 0.00954 | -0.0292 | -83.3543
-8.5 | -0.7457 | 0.00921 | -0.028 | -80.9663
-8 | -0.6958 | 0.00886 | -0.0268 | -78.5327
-7.5 | -0.6456 | 0.00847 | -0.0257 | -76.222
-7 | -0.5939 | 0.00817 | -0.0249 | -72.6928
-6.5 | -0.541 | 0.00791 | -0.0243 | -68.3944
-6 | -0.4882 | 0.00765 | -0.0236 | -63.817
-5.5 | -0.4347 | 0.0074 | -0.0231 | -58.7432
-5 | -0.3808 | 0.00719 | -0.0227 | -52.9624
-4.5 | -0.3261 | 0.00701 | -0.0224 | -46.5193
-4 | -0.2712 | 0.00684 | -0.0222 | -39.6491
-3.5 | -0.2162 | 0.0067 | -0.0219 | -32.2687
-2.5 | -0.1058 | 0.0064 | -0.0215 | -16.5312
-2 | -0.0521 | 0.00615 | -0.0211 | -8.4715
-1.5 | -0.0127 | 0.00493 | -0.0182 | -2.5761
-1 | 0.0395 | 0.00465 | -0.0174 | 8.4946
-0.5 | 0.0951 | 0.00453 | -0.0173 | 20.9934
0 | 0.1515 | 0.00448 | -0.0173 | 33.817
0.5 | 0.2082 | 0.0045 | -0.0175 | 46.2667
1 | 0.2657 | 0.00452 | -0.0177 | 58.7832
1.5 | 0.3228 | 0.00458 | -0.0179 | 70.4803
2 | 0.3795 | 0.00468 | -0.018 | 81.0897
2.5 | 0.4334 | 0.00492 | -0.0176 | 88.0894
3.5 | 0.5379 | 0.00559 | -0.0163 | 96.2254
4 | 0.5903 | 0.00592 | -0.0156 | 99.7128
4.5 | 0.6423 | 0.00623 | -0.0149 | 103.0979
5 | 0.6945 | 0.00653 | -0.0143 | 106.3553
5.5 | 0.7453 | 0.00686 | -0.0134 | 108.6443
6 | 0.7955 | 0.00722 | -0.0124 | 110.1801
7 | 0.8944 | 0.00786 | -0.0101 | 113.7913
7.5 | 0.9411 | 0.00821 | -0.0084 | 114.6285
8 | 0.9839 | 0.00864 | -0.0061 | 113.8773
8.5 | 1.0227 | 0.00906 | -0.003 | 112.8808
9 | 1.0511 | 0.00944 | 0.0023 | 111.3453
9.5 | 1.1387 | 0.01019 | -0.0056 | 111.7468
10 | 1.2157 | 0.01092 | -0.011 | 111.3278
10.5 | 1.2678 | 0.01155 | -0.011 | 109.7662
11 | 1.3134 | 0.01217 | -0.0097 | 107.9211
11.5 | 1.3378 | 0.01274 | -0.0041 | 105.0078
12 | 1.3678 | 0.01349 | -0.0001 | 101.3936
12.5 | 1.4001 | 0.01431 | 0.0031 | 97.8407
13 | 1.4289 | 0.01542 | 0.0063 | 92.6654
13.5 | 1.4592 | 0.01662 | 0.0089 | 87.7978
14 | 1.4847 | 0.01825 | 0.0115 | 81.3534
14.5 | 1.5114 | 0.01997 | 0.0135 | 75.6835
15 | 1.5332 | 0.0222 | 0.0154 | 69.0631
15.5 | 1.5549 | 0.02458 | 0.017 | 63.2587
16 | 1.5751 | 0.02717 | 0.0183 | 57.972
16.5 | 1.5886 | 0.0304 | 0.0196 | 52.2566
17 | 1.6006 | 0.03386 | 0.0206 | 47.2711
17.5 | 1.6083 | 0.03786 | 0.0214 | 42.4802
18 | 1.6167 | 0.04199 | 0.0218 | 38.502
18.5 | 1.6243 | 0.04635 | 0.0219 | 35.0442
19 | 1.627 | 0.05144 | 0.0216 | 31.6291
19.5 | 1.6267 | 0.05696 | 0.021 | 28.5586
20 | 1.6216 | 0.06329 | 0.0199 | 25.6217

## 85. Re 6M Mach 0.25 (1)
BIGFOIL.COM POLAR EXPORT
kc135a
KC-135 BL52.44 |  |  |  | Cl Max: | 1.383 | at alpha= | 12 | deg
JavaFoil+Calcfoil stall+Eppler ext transition |  |  |  | L/D Max: | 112.851 | at alpha= | 7.5 | deg
Re: | 6000000 |  |  | Cd Min: | 0.00489 | at alpha= | 0.5 | deg
Mach: | 0.25 |  |  | Cl=0 at alpha= | -1.3492 | deg
|  |  |  | @ Cl=0.1, Cd= | 0.0050233
|  |  |  | @ Cl=0.4, Cd= | 0.0054398
|  |  |  | @ Cl=0.6, Cd= | 0.0067909
alpha (deg) | Cl | Cd | Cm | Cl/Cd
-16 | -0.496 | 0.10387 | 0.006 | -4.772
-15.5 | -0.541 | 0.0961 | 0.006 | -5.627
-15 | -0.607 | 0.06513 | 0.007 | -9.324
-14.5 | -0.674 | 0.04103 | 0.007 | -16.438
-14 | -0.731 | 0.0282 | 0.007 | -25.913
-13.5 | -0.778 | 0.02128 | 0.006 | -36.543
-13 | -0.812 | 0.01805 | 0.005 | -44.991
-12.5 | -0.835 | 0.01673 | 0.004 | -49.887
-12 | -0.854 | 0.01497 | 0.004 | -57.08
-11.5 | -0.865 | 0.01373 | 0.003 | -63.005
-11 | -0.868 | 0.01268 | 0.002 | -68.505
-10.5 | -0.864 | 0.01236 | 0.001 | -69.871
-10 | -0.853 | 0.01166 | 0 | -73.129
-9.5 | -0.835 | 0.01037 | -0.001 | -80.471
-9 | -0.809 | 0.00992 | -0.002 | -81.503
-8.5 | -0.777 | 0.00953 | -0.002 | -81.537
-8 | -0.741 | 0.00906 | -0.003 | -81.795
-7.5 | -0.7 | 0.00921 | -0.004 | -75.99
-7 | -0.655 | 0.00886 | -0.005 | -73.924
-6.5 | -0.606 | 0.00859 | -0.006 | -70.627
-6 | -0.555 | 0.00828 | -0.007 | -67.029
-5.5 | -0.501 | 0.00803 | -0.008 | -62.389
-5 | -0.445 | 0.00787 | -0.009 | -56.499
-4.5 | -0.387 | 0.00741 | -0.01 | -52.16
-4 | -0.327 | 0.00736 | -0.011 | -44.498
-3.5 | -0.267 | 0.00724 | -0.012 | -36.86
-3 | -0.206 | 0.007 | -0.013 | -29.38
-2.5 | -0.144 | 0.0069 | -0.014 | -20.831
-2 | -0.081 | 0.00508 | -0.015 | -16.017
-1.5 | -0.019 | 0.00505 | -0.016 | -3.725
-1 | 0.044 | 0.00497 | -0.017 | 8.858
-0.5 | 0.107 | 0.00503 | -0.018 | 21.262
0 | 0.171 | 0.00498 | -0.019 | 34.332
0.5 | 0.234 | 0.00489 | -0.02 | 47.856
1 | 0.297 | 0.00516 | -0.021 | 57.557
1.5 | 0.36 | 0.00537 | -0.022 | 67.108
2 | 0.423 | 0.00548 | -0.023 | 77.201
2.5 | 0.486 | 0.00571 | -0.024 | 85.135
3 | 0.549 | 0.00654 | -0.025 | 83.956
3.5 | 0.612 | 0.00685 | -0.026 | 89.267
4 | 0.674 | 0.0071 | -0.027 | 94.946
4.5 | 0.736 | 0.00741 | -0.027 | 99.351
5 | 0.798 | 0.00774 | -0.028 | 103.03
5.5 | 0.859 | 0.00786 | -0.029 | 109.235
6 | 0.919 | 0.00827 | -0.03 | 111.123
6.5 | 0.978 | 0.00908 | -0.031 | 107.666
7 | 1.035 | 0.00957 | -0.032 | 108.096
7.5 | 1.09 | 0.00966 | -0.033 | 112.851
8 | 1.144 | 0.01019 | -0.034 | 112.231
8.5 | 1.195 | 0.01182 | -0.035 | 101.151
9 | 1.245 | 0.01242 | -0.036 | 100.218
9.5 | 1.272 | 0.01379 | -0.037 | 92.272
10 | 1.307 | 0.01441 | -0.037 | 90.699
10.5 | 1.339 | 0.01536 | -0.038 | 87.2
11 | 1.361 | 0.01646 | -0.039 | 82.728
11.5 | 1.376 | 0.01759 | -0.04 | 78.199
12 | 1.383 | 0.01919 | -0.04 | 72.036
12.5 | 1.381 | 0.02112 | -0.041 | 65.394
13 | 1.371 | 0.02337 | -0.041 | 58.669
13.5 | 1.353 | 0.02566 | -0.042 | 52.732
14 | 1.327 | 0.02864 | -0.042 | 46.323
14.5 | 1.291 | 0.03221 | -0.043 | 40.093
15 | 1.247 | 0.03656 | -0.043 | 34.116
15.5 | 1.197 | 0.04118 | -0.044 | 29.068
16 | 1.138 | 0.04684 | -0.044 | 24.289
16.5 | 1.07 | 0.05455 | -0.044 | 19.62
17 | 0.997 | 0.06383 | -0.044 | 15.615

## 86. Re 6M Mach 0.25 (2)
BIGFOIL.COM POLAR EXPORT
kc135a
KC-135 BL52.44 |  |  |  | Cl Max: | 1.5679 | at alpha= | 17.5 | deg
XFOIL ncrit=9 |  |  |  | L/D Max: | 113.608 | at alpha= | 7.5 | deg
Re: | 6000000 |  |  | Cd Min: | 0.221 | at alpha= | -20 | deg
Mach: | 0.25 |  |  | Cl=0 at alpha= | -1.3894 | deg
|  |  |  | @ Cl=0.1, Cd= | 0.0045683
|  |  |  | @ Cl=0.4, Cd= | 0.0047836
|  |  |  | @ Cl=0.6, Cd= | 0.0060003
alpha (deg) | Cl | Cd | Cm | Cl/Cd
-20 | -0.6683 | 0.221 | 0.0308 | -3.024
-19.5 | -0.6574 | 0.212 | 0.0261 | -3.1009
-18.5 | -1.0593 | 0.10056 | -0.034 | -10.534
-18 | -1.1177 | 0.08269 | -0.0447 | -13.5167
-17.5 | -1.1641 | 0.06853 | -0.0526 | -16.9867
-17 | -1.203 | 0.05682 | -0.0582 | -21.1721
-16.5 | -1.223 | 0.04841 | -0.061 | -25.2634
-16 | -1.2452 | 0.04057 | -0.0626 | -30.6926
-15.5 | -1.2456 | 0.03524 | -0.0626 | -35.3462
-15 | -1.2608 | 0.029 | -0.0617 | -43.4759
-14.5 | -1.2471 | 0.02552 | -0.0599 | -48.8676
-14 | -1.2257 | 0.02289 | -0.0575 | -53.5474
-13.5 | -1.2121 | 0.02005 | -0.0538 | -60.4539
-13 | -1.1759 | 0.01822 | -0.052 | -64.539
-12.5 | -1.0911 | 0.01561 | -0.0598 | -69.8975
-12 | -1.0191 | 0.01411 | -0.0643 | -72.2254
-11.5 | -1.0041 | 0.01306 | -0.0566 | -76.8836
-11 | -0.9816 | 0.01223 | -0.0497 | -80.2617
-10.5 | -0.9501 | 0.01163 | -0.0442 | -81.6939
-10 | -0.9087 | 0.01104 | -0.0405 | -82.3098
-9.5 | -0.8633 | 0.01052 | -0.0376 | -82.0627
-9 | -0.8154 | 0.01005 | -0.0352 | -81.1343
-8.5 | -0.7658 | 0.00961 | -0.0331 | -79.6878
-8 | -0.7147 | 0.00923 | -0.0313 | -77.4323
-7.5 | -0.6628 | 0.00882 | -0.0297 | -75.1474
-7 | -0.6111 | 0.00842 | -0.0281 | -72.5772
-6.5 | -0.5569 | 0.00809 | -0.027 | -68.8381
-6 | -0.5021 | 0.00783 | -0.026 | -64.1252
-5.5 | -0.4474 | 0.00755 | -0.0251 | -59.2583
-5 | -0.3917 | 0.0073 | -0.0244 | -53.6575
-4.5 | -0.3357 | 0.00711 | -0.0238 | -47.2152
-4 | -0.279 | 0.00692 | -0.0234 | -40.3179
-3.5 | -0.222 | 0.00677 | -0.0231 | -32.7917
-3 | -0.1651 | 0.00663 | -0.0227 | -24.902
-2.5 | -0.1082 | 0.00649 | -0.0224 | -16.6718
-2 | -0.0518 | 0.00626 | -0.0221 | -8.2748
-1.5 | -0.0117 | 0.00501 | -0.0189 | -2.3353
-1 | 0.0412 | 0.00468 | -0.018 | 8.8034
-0.5 | 0.0983 | 0.00457 | -0.0177 | 21.5098
0 | 0.1566 | 0.00451 | -0.0178 | 34.7228
0.5 | 0.2151 | 0.00453 | -0.0178 | 47.4834
1 | 0.2746 | 0.00456 | -0.018 | 60.2193
1.5 | 0.3335 | 0.00462 | -0.0182 | 72.1861
2 | 0.3919 | 0.00475 | -0.0182 | 82.5053
2.5 | 0.4474 | 0.00498 | -0.0177 | 89.8394
3 | 0.5012 | 0.00534 | -0.0169 | 93.8577
3.5 | 0.5544 | 0.00571 | -0.016 | 97.0928
4 | 0.6078 | 0.00605 | -0.0151 | 100.4628
4.5 | 0.6617 | 0.00637 | -0.0142 | 103.8776
5 | 0.7151 | 0.00669 | -0.0133 | 106.8909
5.5 | 0.7681 | 0.00701 | -0.0122 | 109.572
6 | 0.8197 | 0.00737 | -0.0109 | 111.2212
6.5 | 0.8704 | 0.00773 | -0.0094 | 112.6003
7 | 0.92 | 0.0081 | -0.0076 | 113.5802
7.5 | 0.9668 | 0.00851 | -0.0053 | 113.6075
8 | 1.0095 | 0.00897 | -0.0022 | 112.5418
8.5 | 1.0439 | 0.00954 | 0.0024 | 109.4235
9 | 1.0615 | 0.00991 | 0.0105 | 107.114
9.5 | 1.1715 | 0.01082 | -0.0011 | 108.2717
10 | 1.2379 | 0.01159 | -0.0032 | 106.8076
10.5 | 1.2878 | 0.01234 | -0.002 | 104.3598
11 | 1.319 | 0.01307 | 0.0028 | 100.9181
11.5 | 1.3505 | 0.01404 | 0.0069 | 96.1895
12 | 1.382 | 0.01521 | 0.0105 | 90.8613
12.5 | 1.413 | 0.0166 | 0.0137 | 85.1205
13 | 1.4412 | 0.01836 | 0.0165 | 78.4967
13.5 | 1.4682 | 0.02042 | 0.019 | 71.9001
14 | 1.4911 | 0.02295 | 0.0212 | 64.9717
14.5 | 1.513 | 0.02571 | 0.023 | 58.8487
15 | 1.5311 | 0.02885 | 0.0247 | 53.0711
15.5 | 1.544 | 0.0325 | 0.0263 | 47.5077
16 | 1.554 | 0.03658 | 0.0275 | 42.4822
16.5 | 1.56 | 0.04121 | 0.0283 | 37.8549
17 | 1.5659 | 0.0461 | 0.0287 | 33.9675
17.5 | 1.5679 | 0.05158 | 0.0287 | 30.3974
18 | 1.5647 | 0.05782 | 0.0281 | 27.0616
18.5 | 1.5553 | 0.06497 | 0.0269 | 23.9387
19 | 1.5417 | 0.07282 | 0.025 | 21.1714
19.5 | 1.523 | 0.08162 | 0.0224 | 18.6596
20 | 1.5 | 0.09121 | 0.0191 | 16.4456

## 87. Re 6M Mach 0.50 (1)
BIGFOIL.COM POLAR EXPORT
kc135a
KC-135 BL52.44 |  |  |  | Cl Max: | 1.232 | at alpha= | 9 | deg
JavaFoil+Calcfoil stall+Eppler ext transition |  |  |  | L/D Max: | 105.326 | at alpha= | 6 | deg
Re: | 6000000 |  |  | Cd Min: | 0.00516 | at alpha= | 0 | deg
Mach: | 0.5 |  |  | Cl=0 at alpha= | -1.35 | deg
|  |  |  | @ Cl=0.1, Cd= | 0.0051754
|  |  |  | @ Cl=0.4, Cd= | 0.0056894
|  |  |  | @ Cl=0.6, Cd= | 0.0070726
alpha (deg) | Cl | Cd | Cm | Cl/Cd
-20 | -1.039 | 0.15879 | 0.011 | -6.544
-19.5 | -1.012 | 0.15356 | 0.01 | -6.591
-19 | -0.986 | 0.1607 | 0.01 | -6.138
-18.5 | -0.962 | 0.14651 | 0.01 | -6.566
-18 | -0.936 | 0.13747 | 0.009 | -6.806
-17.5 | -0.907 | 0.13177 | 0.009 | -6.884
-17 | -0.878 | 0.12897 | 0.008 | -6.808
-16.5 | -0.849 | 0.12373 | 0.007 | -6.861
-16 | -0.819 | 0.11997 | 0.006 | -6.829
-15.5 | -0.792 | 0.11552 | 0.006 | -6.854
-15 | -0.764 | 0.11204 | 0.005 | -6.822
-14.5 | -0.737 | 0.10688 | 0.005 | -6.893
-14 | -0.709 | 0.10508 | 0.004 | -6.75
-13.5 | -0.682 | 0.09943 | 0.004 | -6.856
-13 | -0.654 | 0.09847 | 0.003 | -6.646
-12.5 | -0.626 | 0.09097 | 0.003 | -6.88
-12 | -0.597 | 0.08559 | 0.002 | -6.981
-11.5 | -0.57 | 0.0778 | 0.002 | -7.325
-11 | -0.544 | 0.0689 | 0.001 | -7.901
-10.5 | -0.518 | 0.0634 | 0.001 | -8.166
-10 | -0.566 | 0.0194 | 0 | -29.167
-9.5 | -0.459 | 0.06157 | 0 | -7.452
-9 | -0.434 | 0.05349 | -0.001 | -8.12
-8.5 | -0.401 | 0.05778 | -0.001 | -6.947
-8 | -0.457 | 0.01173 | -0.004 | -38.973
-7.5 | -0.425 | 0.01135 | -0.005 | -37.484
-7 | -0.522 | 0.01018 | -0.006 | -51.304
-6.5 | -0.59 | 0.00938 | -0.007 | -62.891
-6 | -0.574 | 0.009 | -0.008 | -63.759
-5.5 | -0.534 | 0.0089 | -0.009 | -60.008
-5 | -0.483 | 0.00853 | -0.01 | -56.619
-4.5 | -0.424 | 0.00854 | -0.011 | -49.696
-4 | -0.362 | 0.00777 | -0.012 | -46.543
-3.5 | -0.296 | 0.0075 | -0.013 | -39.511
-3 | -0.229 | 0.00744 | -0.014 | -30.776
-2.5 | -0.16 | 0.00731 | -0.015 | -21.928
-2 | -0.091 | 0.0068 | -0.016 | -13.367
-1.5 | -0.021 | 0.00523 | -0.018 | -4.015
-1 | 0.049 | 0.00519 | -0.019 | 9.467
-0.5 | 0.119 | 0.00517 | -0.02 | 23.107
0 | 0.191 | 0.00516 | -0.021 | 37.032
0.5 | 0.261 | 0.00526 | -0.022 | 49.715
1 | 0.332 | 0.00533 | -0.023 | 62.265
1.5 | 0.402 | 0.0057 | -0.024 | 70.608
2 | 0.473 | 0.00583 | -0.025 | 81.071
2.5 | 0.543 | 0.00647 | -0.026 | 83.946
3 | 0.613 | 0.00721 | -0.027 | 84.973
3.5 | 0.682 | 0.00753 | -0.029 | 90.634
4 | 0.752 | 0.00793 | -0.03 | 94.848
4.5 | 0.821 | 0.00842 | -0.031 | 97.485
5 | 0.889 | 0.00893 | -0.032 | 99.558
5.5 | 0.956 | 0.00951 | -0.033 | 100.454
6 | 1.02 | 0.00968 | -0.034 | 105.326
6.5 | 1.081 | 0.01075 | -0.035 | 100.53
7 | 1.138 | 0.01149 | -0.036 | 99.085
7.5 | 1.163 | 0.01444 | -0.036 | 80.548
8 | 1.201 | 0.01564 | -0.037 | 76.782
8.5 | 1.227 | 0.01706 | -0.038 | 71.963
9 | 1.232 | 0.01948 | -0.039 | 63.248
9.5 | 1.214 | 0.02154 | -0.039 | 56.339
10 | 1.124 | 0.02491 | -0.04 | 45.138
10.5 | 0.772 | 0.03023 | -0.04 | 25.549
11 | 0.803 | 0.03219 | -0.041 | 24.93
11.5 | 0.812 | 0.04421 | -0.04 | 18.362
12 | 0.76 | 0.08486 | -0.028 | 8.956
12.5 | 0.853 | 0.05745 | -0.04 | 14.856
13 | 0.855 | 0.07606 | -0.038 | 11.245
13.5 | 0.849 | 0.09954 | -0.032 | 8.524
14 | 0.887 | 0.09842 | -0.035 | 9.012

## 88. Re 6M Mach 0.50 (2)
BIGFOIL.COM POLAR EXPORT
kc135a
KC-135 BL52.44 |  |  |  | Cl Max: | 1.3839 | at alpha= | 12 | deg
XFOIL ncrit=9 |  |  |  | L/D Max: | 111.281 | at alpha= | 5.5 | deg
Re: | 6000000 |  |  | Cd Min: | 0.13901 | at alpha= | 17 | deg
Mach: | 0.5 |  |  | Cl=0 at alpha= | -1.5552 | deg
|  |  |  | @ Cl=0.1, Cd= | 0.0047179
|  |  |  | @ Cl=0.4, Cd= | 0.0048787
|  |  |  | @ Cl=0.6, Cd= | 0.0060929
alpha (deg) | Cl | Cd | Cm | Cl/Cd
-13 | -0.4186 | 0.10562 | -0.0651 | -3.9633
-12 | -0.4537 | 0.08 | -0.0802 | -5.6712
-11.5 | -0.4794 | 0.06535 | -0.0905 | -7.3359
-11 | -0.5151 | 0.05378 | -0.0977 | -9.5779
-10.5 | -0.5471 | 0.04485 | -0.1013 | -12.1984
-10 | -0.5824 | 0.03707 | -0.1018 | -15.7108
-9.5 | -0.6189 | 0.03043 | -0.0985 | -20.3385
-9 | -0.6521 | 0.02468 | -0.0913 | -26.4222
-8.5 | -0.6865 | 0.01775 | -0.0812 | -38.6761
-8 | -0.6889 | 0.01336 | -0.0712 | -51.5644
-7.5 | -0.6784 | 0.01145 | -0.0602 | -59.2489
-7 | -0.655 | 0.01026 | -0.0505 | -63.8402
-6.5 | -0.6101 | 0.00938 | -0.0443 | -65.0426
-6 | -0.556 | 0.00877 | -0.0399 | -63.3979
-5.5 | -0.4977 | 0.00831 | -0.0365 | -59.8917
-5 | -0.4362 | 0.00794 | -0.0339 | -54.937
-4.5 | -0.374 | 0.00762 | -0.0318 | -49.0814
-4 | -0.3108 | 0.00736 | -0.0301 | -42.2283
-3.5 | -0.2463 | 0.00712 | -0.0288 | -34.5927
-3 | -0.1817 | 0.00695 | -0.0278 | -26.1439
-2.5 | -0.1171 | 0.00677 | -0.0269 | -17.2969
-2 | -0.0524 | 0.00659 | -0.0262 | -7.9514
-1.5 | 0.0065 | 0.00614 | -0.0245 | 1.0586
-1 | 0.0486 | 0.00483 | -0.0202 | 10.0621
-0.5 | 0.1128 | 0.00469 | -0.0195 | 24.0512
0 | 0.1795 | 0.00469 | -0.0194 | 38.2729
0.5 | 0.247 | 0.00468 | -0.0194 | 52.7778
1 | 0.3142 | 0.00473 | -0.0193 | 66.4271
1.5 | 0.3814 | 0.00483 | -0.0192 | 78.9648
2 | 0.4463 | 0.005 | -0.0186 | 89.26
2.5 | 0.5076 | 0.00534 | -0.0173 | 95.0562
3 | 0.5654 | 0.00583 | -0.0153 | 96.9811
3.5 | 0.6233 | 0.00627 | -0.0132 | 99.4099
4 | 0.6832 | 0.00666 | -0.0113 | 102.5826
4.5 | 0.7431 | 0.00699 | -0.0092 | 106.309
5 | 0.8032 | 0.00734 | -0.007 | 109.4278
5.5 | 0.8602 | 0.00773 | -0.004 | 111.2807
6 | 0.9131 | 0.00822 | -0.0002 | 111.0827
6.5 | 0.9623 | 0.00871 | 0.0045 | 110.4822
7 | 0.998 | 0.00922 | 0.0118 | 108.243
7.5 | 1.0316 | 0.0099 | 0.0193 | 104.202
8 | 1.055 | 0.0109 | 0.0279 | 96.789
8.5 | 1.0644 | 0.01246 | 0.0375 | 85.4254
9 | 1.0831 | 0.01384 | 0.0452 | 78.2587
10 | 1.3059 | 0.01842 | 0.0268 | 70.8958
10.5 | 1.3387 | 0.02122 | 0.0305 | 63.0867
11 | 1.3649 | 0.02458 | 0.0341 | 55.5289
11.5 | 1.3828 | 0.02862 | 0.0377 | 48.3159
12 | 1.3839 | 0.03393 | 0.0409 | 40.7869
12.5 | 1.3714 | 0.04059 | 0.043 | 33.7866
13 | 1.3483 | 0.04862 | 0.0435 | 27.7314
13.5 | 1.3177 | 0.05782 | 0.0426 | 22.7897
14 | 1.2847 | 0.0678 | 0.0402 | 18.9484
14.5 | 1.2501 | 0.07853 | 0.0367 | 15.9188
15 | 1.2111 | 0.09028 | 0.0317 | 13.4149
15.5 | 1.1759 | 0.10219 | 0.0261 | 11.507
16 | 1.1434 | 0.11419 | 0.02 | 10.0131
16.5 | 1.1099 | 0.12682 | 0.0129 | 8.7518
17 | 1.0845 | 0.13901 | 0.0058 | 7.8016

## 89. Re 7M Mach 0.00 (1)
BIGFOIL.COM POLAR EXPORT
kc135a
KC-135 BL52.44 |  |  |  | Cl Max: | 1.444 | at alpha= | 14 | deg
JavaFoil+Calcfoil stall+Eppler ext transition |  |  |  | L/D Max: | 117.585 | at alpha= | 8 | deg
Re: | 7000000 |  |  | Cd Min: | 0.00483 | at alpha= | -0.5 | deg
Mach: | 0 |  |  | Cl=0 at alpha= | -1.3525 | deg
|  |  |  | @ Cl=0.1, Cd= | 0.0048315
|  |  |  | @ Cl=0.4, Cd= | 0.0053318
|  |  |  | @ Cl=0.6, Cd= | 0.0066041
alpha (deg) | Cl | Cd | Cm | Cl/Cd
-18.5 | -0.784 | 0.10166 | 0.01 | -7.714
-18 | -0.833 | 0.06766 | 0.011 | -12.315
-17.5 | -0.874 | 0.04688 | 0.011 | -18.638
-17 | -0.898 | 0.03898 | 0.01 | -23.032
-16.5 | -0.921 | 0.03243 | 0.01 | -28.383
-16 | -0.94 | 0.02758 | 0.009 | -34.092
-15.5 | -0.958 | 0.02353 | 0.009 | -40.712
-15 | -0.967 | 0.02192 | 0.008 | -44.103
-14.5 | -0.98 | 0.01882 | 0.007 | -52.052
-14 | -0.986 | 0.01679 | 0.007 | -58.724
-13.5 | -0.989 | 0.01525 | 0.006 | -64.885
-13 | -0.987 | 0.01422 | 0.005 | -69.378
-12.5 | -0.98 | 0.01348 | 0.004 | -72.685
-12 | -0.97 | 0.01291 | 0.004 | -75.117
-11.5 | -0.956 | 0.01209 | 0.003 | -79.076
-11 | -0.938 | 0.01152 | 0.002 | -81.441
-10.5 | -0.914 | 0.01067 | 0.001 | -85.71
-10 | -0.886 | 0.01035 | 0 | -85.566
-9.5 | -0.854 | 0.0096 | -0.001 | -88.911
-9 | -0.818 | 0.00924 | -0.001 | -88.493
-8.5 | -0.779 | 0.00885 | -0.002 | -88.07
-8 | -0.737 | 0.00889 | -0.003 | -82.875
-7.5 | -0.692 | 0.00866 | -0.004 | -79.85
-7 | -0.644 | 0.00811 | -0.005 | -79.411
-6.5 | -0.594 | 0.00808 | -0.006 | -73.562
-6 | -0.542 | 0.00755 | -0.007 | -71.781
-5.5 | -0.488 | 0.00756 | -0.008 | -64.587
-5 | -0.432 | 0.0073 | -0.009 | -59.25
-4.5 | -0.376 | 0.00706 | -0.01 | -53.174
-4 | -0.318 | 0.0071 | -0.011 | -44.713
-3.5 | -0.259 | 0.00687 | -0.011 | -37.662
-3 | -0.199 | 0.00678 | -0.012 | -29.395
-2.5 | -0.139 | 0.00665 | -0.013 | -20.944
-2 | -0.079 | 0.00496 | -0.014 | -15.903
-1.5 | -0.018 | 0.00496 | -0.015 | -3.675
-1 | 0.043 | 0.00486 | -0.016 | 8.771
-0.5 | 0.103 | 0.00483 | -0.017 | 21.445
0 | 0.166 | 0.00487 | -0.018 | 33.982
0.5 | 0.227 | 0.0049 | -0.019 | 46.243
1 | 0.288 | 0.00514 | -0.02 | 56.021
1.5 | 0.349 | 0.00529 | -0.021 | 66.001
2 | 0.41 | 0.00534 | -0.022 | 76.768
2.5 | 0.471 | 0.00584 | -0.023 | 80.584
3 | 0.532 | 0.00632 | -0.024 | 84.12
3.5 | 0.592 | 0.00657 | -0.025 | 90.144
4 | 0.653 | 0.00683 | -0.026 | 95.518
4.5 | 0.713 | 0.00708 | -0.027 | 100.744
5 | 0.773 | 0.00736 | -0.028 | 105.032
5.5 | 0.833 | 0.00747 | -0.029 | 111.443
6 | 0.891 | 0.00781 | -0.029 | 114.078
6.5 | 0.948 | 0.00851 | -0.03 | 111.386
7 | 1.005 | 0.00868 | -0.031 | 115.68
7.5 | 1.06 | 0.00904 | -0.032 | 117.214
8 | 1.113 | 0.00947 | -0.033 | 117.585
8.5 | 1.165 | 0.01099 | -0.034 | 106.033
9 | 1.215 | 0.01138 | -0.035 | 106.849
9.5 | 1.264 | 0.01188 | -0.036 | 106.364
10 | 1.31 | 0.01239 | -0.037 | 105.732
10.5 | 1.337 | 0.01332 | -0.037 | 100.357
11 | 1.363 | 0.01426 | -0.038 | 95.559
11.5 | 1.388 | 0.01519 | -0.039 | 91.377
12 | 1.41 | 0.01605 | -0.04 | 87.798
12.5 | 1.426 | 0.0172 | -0.04 | 82.937
13 | 1.437 | 0.0187 | -0.041 | 76.865
13.5 | 1.443 | 0.02027 | -0.041 | 71.192
14 | 1.444 | 0.02205 | -0.042 | 65.471
14.5 | 1.44 | 0.02408 | -0.043 | 59.786
15 | 1.43 | 0.02677 | -0.043 | 53.413
15.5 | 1.417 | 0.02953 | -0.044 | 47.99
16 | 1.401 | 0.03233 | -0.044 | 43.332
16.5 | 1.38 | 0.03595 | -0.045 | 38.371
17 | 1.354 | 0.04069 | -0.045 | 33.267
17.5 | 1.328 | 0.04428 | -0.045 | 29.995
18 | 1.298 | 0.04905 | -0.046 | 26.472
18.5 | 1.266 | 0.05467 | -0.046 | 23.155
19 | 1.231 | 0.06101 | -0.046 | 20.174

## 90. Re 7M Mach 0.00 (2)
BIGFOIL.COM POLAR EXPORT
kc135a
KC-135 BL52.44 |  |  |  | Cl Max: | 1.6643 | at alpha= | 19.5 | deg
XFOIL ncrit=9 |  |  |  | L/D Max: | 116.476 | at alpha= | 7.5 | deg
Re: | 7000000 |  |  | Cd Min: | 0.05634 | at alpha= | 20 | deg
Mach: | 0 |  |  | Cl=0 at alpha= | -1.4032 | deg
|  |  |  | @ Cl=0.1, Cd= | 0.0044537
|  |  |  | @ Cl=0.4, Cd= | 0.0047467
|  |  |  | @ Cl=0.6, Cd= | 0.0059224
alpha (deg) | Cl | Cd | Cm | Cl/Cd
-12.5 | -1.0818 | 0.01209 | -0.0454 | -89.4789
-12 | -1.0583 | 0.01173 | -0.0394 | -90.2217
-11.5 | -1.0235 | 0.01113 | -0.0359 | -91.9587
-11 | -0.9829 | 0.01066 | -0.0333 | -92.2045
-10.5 | -0.9386 | 0.01025 | -0.0314 | -91.5707
-10 | -0.8925 | 0.00985 | -0.0298 | -90.6091
-9.5 | -0.8448 | 0.00949 | -0.0285 | -89.02
-9 | -0.796 | 0.00916 | -0.0273 | -86.8996
-8.5 | -0.746 | 0.00884 | -0.0264 | -84.3891
-8 | -0.6952 | 0.00855 | -0.0256 | -81.3099
-7.5 | -0.6444 | 0.00821 | -0.0247 | -78.4896
-7 | -0.593 | 0.00791 | -0.0239 | -74.9684
-6.5 | -0.5402 | 0.00766 | -0.0234 | -70.5222
-6 | -0.4871 | 0.00743 | -0.023 | -65.5585
-5.5 | -0.434 | 0.0072 | -0.0225 | -60.2778
-5 | -0.38 | 0.00699 | -0.0222 | -54.3634
-4.5 | -0.3257 | 0.00682 | -0.0219 | -47.7566
-4 | -0.2712 | 0.00667 | -0.0217 | -40.6597
-3.5 | -0.2162 | 0.00653 | -0.0216 | -33.1087
-3 | -0.1611 | 0.0064 | -0.0214 | -25.1719
-2.5 | -0.1061 | 0.00627 | -0.0213 | -16.9219
-2 | -0.0517 | 0.00608 | -0.021 | -8.5033
-1.5 | -0.0097 | 0.00505 | -0.0186 | -1.9208
-1 | 0.0404 | 0.00459 | -0.0176 | 8.8017
-0.5 | 0.095 | 0.00446 | -0.0173 | 21.3004
0 | 0.1509 | 0.00439 | -0.0173 | 34.3736
0.5 | 0.2073 | 0.00437 | -0.0174 | 47.4371
1 | 0.2642 | 0.00443 | -0.0176 | 59.6388
1.5 | 0.3206 | 0.0045 | -0.0178 | 71.2444
2 | 0.3769 | 0.00461 | -0.0179 | 81.757
2.5 | 0.4293 | 0.00492 | -0.0173 | 87.2561
3 | 0.4817 | 0.00523 | -0.0167 | 92.1033
3.5 | 0.5343 | 0.00555 | -0.0162 | 96.2703
4 | 0.5863 | 0.00585 | -0.0156 | 100.2222
4.5 | 0.6393 | 0.00613 | -0.0151 | 104.2904
5 | 0.6909 | 0.00642 | -0.0145 | 107.6168
5.5 | 0.7417 | 0.00677 | -0.0137 | 109.5569
6 | 0.7927 | 0.00705 | -0.0129 | 112.4397
6.5 | 0.8423 | 0.00739 | -0.0119 | 113.9783
7 | 0.8919 | 0.00769 | -0.0109 | 115.9818
7.5 | 0.9388 | 0.00806 | -0.0094 | 116.4764
8 | 0.9827 | 0.00848 | -0.0074 | 115.8844
8.5 | 1.0229 | 0.00895 | -0.0047 | 114.2905
9 | 1.057 | 0.00942 | -0.0008 | 112.2081
9.5 | 1.0843 | 0.00958 | 0.0047 | 113.1837
10 | 1.2008 | 0.01043 | -0.0097 | 115.1294
10.5 | 1.254 | 0.01103 | -0.0101 | 113.6899
11 | 1.3148 | 0.01164 | -0.0122 | 112.9553
11.5 | 1.3482 | 0.01224 | -0.0085 | 110.1471
12 | 1.3765 | 0.01283 | -0.004 | 107.2876
12.5 | 1.4082 | 0.01355 | -0.0006 | 103.9262
13 | 1.4381 | 0.01448 | 0.0027 | 99.3163
13.5 | 1.4684 | 0.01551 | 0.0054 | 94.6744
14 | 1.4954 | 0.01686 | 0.0082 | 88.6951
14.5 | 1.5227 | 0.01835 | 0.0104 | 82.9809
15 | 1.5457 | 0.02028 | 0.0125 | 76.2179
15.5 | 1.5696 | 0.0223 | 0.0142 | 70.3857
16 | 1.5913 | 0.02461 | 0.0156 | 64.6607
16.5 | 1.6065 | 0.02752 | 0.017 | 58.3757
17 | 1.6212 | 0.03058 | 0.0182 | 53.015
17.5 | 1.6349 | 0.03383 | 0.0191 | 48.3269
18 | 1.6456 | 0.03747 | 0.0197 | 43.9178
18.5 | 1.655 | 0.04139 | 0.0201 | 39.9855
19 | 1.6607 | 0.04584 | 0.0202 | 36.2282
19.5 | 1.6643 | 0.05068 | 0.0199 | 32.8394
20 | 1.662 | 0.05634 | 0.0192 | 29.4995

## 91. Re 7M Mach 0.10 (1)
BIGFOIL.COM POLAR EXPORT
kc135a
KC-135 BL52.44 |  |  |  | Cl Max: | 1.434 | at alpha= | 13.5 | deg
JavaFoil+Calcfoil stall+Eppler ext transition |  |  |  | L/D Max: | 117.111 | at alpha= | 8 | deg
Re: | 7000000 |  |  | Cd Min: | 0.00479 | at alpha= | 0 | deg
Mach: | 0.1 |  |  | Cl=0 at alpha= | -1.3525 | deg
|  |  |  | @ Cl=0.1, Cd= | 0.0048726
|  |  |  | @ Cl=0.4, Cd= | 0.0053703
|  |  |  | @ Cl=0.6, Cd= | 0.0065687
alpha (deg) | Cl | Cd | Cm | Cl/Cd
-18 | -0.743 | 0.10768 | 0.009 | -6.897
-17.5 | -0.818 | 0.05344 | 0.011 | -15.307
-17 | -0.844 | 0.04551 | 0.01 | -18.541
-16.5 | -0.871 | 0.03727 | 0.01 | -23.368
-16 | -0.895 | 0.03112 | 0.009 | -28.761
-15.5 | -0.921 | 0.02493 | 0.009 | -36.933
-15 | -0.932 | 0.02362 | 0.008 | -39.447
-14.5 | -0.95 | 0.01982 | 0.007 | -47.93
-14 | -0.961 | 0.01746 | 0.007 | -55.019
-13.5 | -0.968 | 0.01565 | 0.006 | -61.868
-13 | -0.969 | 0.01448 | 0.005 | -66.911
-12.5 | -0.965 | 0.01375 | 0.004 | -70.16
-12 | -0.958 | 0.01311 | 0.004 | -73.06
-11.5 | -0.946 | 0.01238 | 0.003 | -76.438
-11 | -0.931 | 0.01165 | 0.002 | -79.918
-10.5 | -0.91 | 0.01076 | 0.001 | -84.607
-10 | -0.883 | 0.01039 | 0 | -85.009
-9.5 | -0.852 | 0.00971 | -0.001 | -87.792
-9 | -0.818 | 0.00927 | -0.001 | -88.234
-8.5 | -0.78 | 0.00893 | -0.002 | -87.281
-8 | -0.738 | 0.00888 | -0.003 | -83.144
-7.5 | -0.693 | 0.00875 | -0.004 | -79.254
-7 | -0.646 | 0.00819 | -0.005 | -78.899
-6.5 | -0.596 | 0.00815 | -0.006 | -73.136
-6 | -0.544 | 0.00762 | -0.007 | -71.364
-5.5 | -0.49 | 0.00752 | -0.008 | -65.16
-5 | -0.434 | 0.0073 | -0.009 | -59.478
-4.5 | -0.377 | 0.00715 | -0.01 | -52.78
-4 | -0.319 | 0.00708 | -0.011 | -45.075
-3.5 | -0.26 | 0.00694 | -0.011 | -37.475
-3 | -0.2 | 0.00675 | -0.012 | -29.672
-2.5 | -0.14 | 0.00663 | -0.013 | -21.122
-2 | -0.079 | 0.00494 | -0.014 | -16.045
-1.5 | -0.018 | 0.00487 | -0.015 | -3.757
-1 | 0.043 | 0.00491 | -0.016 | 8.731
-0.5 | 0.104 | 0.00487 | -0.017 | 21.352
0 | 0.166 | 0.00479 | -0.018 | 34.74
0.5 | 0.228 | 0.00488 | -0.019 | 46.615
1 | 0.289 | 0.00515 | -0.02 | 56.19
1.5 | 0.351 | 0.00529 | -0.021 | 66.272
2 | 0.412 | 0.00539 | -0.022 | 76.445
2.5 | 0.473 | 0.00581 | -0.023 | 81.432
3 | 0.534 | 0.00634 | -0.024 | 84.291
3.5 | 0.595 | 0.00654 | -0.025 | 90.975
4 | 0.656 | 0.00689 | -0.026 | 95.29
4.5 | 0.717 | 0.00717 | -0.027 | 99.882
5 | 0.777 | 0.00719 | -0.028 | 108.023
5.5 | 0.837 | 0.00751 | -0.029 | 111.351
6 | 0.895 | 0.00789 | -0.03 | 113.44
6.5 | 0.953 | 0.0086 | -0.031 | 110.736
7 | 1.009 | 0.00873 | -0.032 | 115.658
7.5 | 1.064 | 0.00911 | -0.032 | 116.797
8 | 1.118 | 0.00955 | -0.033 | 117.111
8.5 | 1.17 | 0.01108 | -0.034 | 105.639
9 | 1.22 | 0.01149 | -0.035 | 106.178
9.5 | 1.268 | 0.01202 | -0.036 | 105.552
10 | 1.314 | 0.01258 | -0.037 | 104.461
10.5 | 1.338 | 0.01358 | -0.038 | 98.469
11 | 1.363 | 0.01451 | -0.038 | 93.924
11.5 | 1.388 | 0.01546 | -0.039 | 89.814
12 | 1.408 | 0.01637 | -0.04 | 85.998
12.5 | 1.423 | 0.01759 | -0.04 | 80.886
13 | 1.431 | 0.01917 | -0.041 | 74.656
13.5 | 1.434 | 0.02083 | -0.042 | 68.855
14 | 1.431 | 0.02274 | -0.042 | 62.938
14.5 | 1.423 | 0.0251 | -0.043 | 56.711
15 | 1.411 | 0.02777 | -0.043 | 50.811
15.5 | 1.393 | 0.03089 | -0.044 | 45.105
16 | 1.372 | 0.03412 | -0.044 | 40.213
16.5 | 1.348 | 0.03759 | -0.045 | 35.849
17 | 1.317 | 0.04275 | -0.045 | 30.809
17.5 | 1.289 | 0.04565 | -0.046 | 28.23
18 | 1.251 | 0.05226 | -0.046 | 23.936
18.5 | 1.213 | 0.05866 | -0.046 | 20.676

## 92. Re 7M Mach 0.10 (2)
BIGFOIL.COM POLAR EXPORT
kc135a
KC-135 BL52.44 |  |  |  | Cl Max: | 1.6504 | at alpha= | 19.5 | deg
XFOIL ncrit=9 |  |  |  | L/D Max: | 116.195 | at alpha= | 7.5 | deg
Re: | 7000000 |  |  | Cd Min: | 0.06051 | at alpha= | 20 | deg
Mach: | 0.1 |  |  | Cl=0 at alpha= | -1.4062 | deg
|  |  |  | @ Cl=0.1, Cd= | 0.0044553
|  |  |  | @ Cl=0.4, Cd= | 0.0047429
|  |  |  | @ Cl=0.6, Cd= | 0.0059363
alpha (deg) | Cl | Cd | Cm | Cl/Cd
-20 | -1.5231 | 0.04632 | -0.0527 | -32.8821
-19.5 | -1.5126 | 0.04219 | -0.0533 | -35.8521
-19 | -1.5136 | 0.03713 | -0.0535 | -40.7649
-18.5 | -1.5038 | 0.03327 | -0.0533 | -45.1999
-18 | -1.4881 | 0.03006 | -0.0527 | -49.5043
-17.5 | -1.4713 | 0.02704 | -0.0519 | -54.412
-17 | -1.4525 | 0.02434 | -0.0507 | -59.6754
-16.5 | -1.4307 | 0.02206 | -0.0491 | -64.8549
-16 | -1.4076 | 0.02006 | -0.047 | -70.1695
-15.5 | -1.3817 | 0.01843 | -0.0446 | -74.9702
-15 | -1.3553 | 0.01702 | -0.0416 | -79.6298
-14.5 | -1.3273 | 0.01588 | -0.0383 | -83.5831
-14 | -1.2981 | 0.015 | -0.0344 | -86.54
-13.5 | -1.2599 | 0.01408 | -0.0322 | -89.4815
-13 | -1.1517 | 0.01302 | -0.0443 | -88.4562
-12.5 | -1.0774 | 0.0124 | -0.0492 | -86.8871
-12 | -1.056 | 0.012 | -0.0427 | -88
-11.5 | -1.0257 | 0.01136 | -0.0381 | -90.2905
-11 | -0.9866 | 0.01082 | -0.0351 | -91.183
-10.5 | -0.9428 | 0.01038 | -0.0329 | -90.8285
-10 | -0.8969 | 0.00996 | -0.0311 | -90.0502
-9.5 | -0.8492 | 0.00958 | -0.0296 | -88.643
-9 | -0.8003 | 0.00924 | -0.0283 | -86.6126
-8.5 | -0.7501 | 0.0089 | -0.0272 | -84.2809
-8 | -0.699 | 0.0086 | -0.0263 | -81.2791
-7.5 | -0.6477 | 0.00827 | -0.0254 | -78.3192
-7 | -0.5962 | 0.00795 | -0.0245 | -74.9937
-6.5 | -0.5433 | 0.00769 | -0.0239 | -70.6502
-6 | -0.4897 | 0.00746 | -0.0234 | -65.6434
-5.5 | -0.4363 | 0.00723 | -0.0229 | -60.3458
-5 | -0.382 | 0.00701 | -0.0225 | -54.4936
-4.5 | -0.3274 | 0.00683 | -0.0222 | -47.9356
-3.5 | -0.2173 | 0.00654 | -0.0217 | -33.2263
-3 | -0.1618 | 0.00641 | -0.0216 | -25.2418
-2.5 | -0.1065 | 0.00628 | -0.0214 | -16.9586
-2 | -0.0518 | 0.00609 | -0.0212 | -8.5057
-1.5 | -0.0094 | 0.00507 | -0.0187 | -1.854
-1 | 0.0407 | 0.0046 | -0.0177 | 8.8478
-0.5 | 0.0956 | 0.00446 | -0.0174 | 21.435
0 | 0.1518 | 0.0044 | -0.0174 | 34.5
0.5 | 0.2085 | 0.00438 | -0.0175 | 47.6027
1 | 0.2658 | 0.00444 | -0.0177 | 59.8649
1.5 | 0.3225 | 0.0045 | -0.0178 | 71.6667
2 | 0.3791 | 0.00462 | -0.0179 | 82.0563
2.5 | 0.4318 | 0.00493 | -0.0173 | 87.5862
3 | 0.4844 | 0.00525 | -0.0167 | 92.2667
3.5 | 0.5374 | 0.00557 | -0.0162 | 96.4811
4 | 0.5894 | 0.00588 | -0.0155 | 100.2381
5 | 0.6948 | 0.00644 | -0.0143 | 107.8882
6 | 0.797 | 0.00709 | -0.0126 | 112.4118
6.5 | 0.847 | 0.00742 | -0.0116 | 114.1509
7 | 0.8968 | 0.00772 | -0.0105 | 116.1658
7.5 | 0.9435 | 0.00812 | -0.0089 | 116.1946
8 | 0.9874 | 0.00855 | -0.0067 | 115.4854
9 | 1.0613 | 0.0095 | 0.0002 | 111.7158
9.5 | 1.0871 | 0.00967 | 0.0061 | 112.4199
10.5 | 1.2609 | 0.01118 | -0.0092 | 112.7818
11.5 | 1.3484 | 0.01241 | -0.0059 | 108.6543
12 | 1.3795 | 0.01304 | -0.0019 | 105.7899
12.5 | 1.4107 | 0.01386 | 0.0016 | 101.7821
13 | 1.4414 | 0.01483 | 0.0048 | 97.1949
13.5 | 1.4703 | 0.01604 | 0.0077 | 91.6646
14 | 1.4981 | 0.01746 | 0.0102 | 85.8018
14.5 | 1.5236 | 0.01919 | 0.0125 | 79.3955
15 | 1.5473 | 0.02121 | 0.0145 | 72.9514
15.5 | 1.5698 | 0.02347 | 0.0161 | 66.8854
16 | 1.5897 | 0.02604 | 0.0176 | 61.0484
16.5 | 1.6026 | 0.02928 | 0.019 | 54.7336
17 | 1.6181 | 0.03238 | 0.0201 | 49.9722
17.5 | 1.6311 | 0.03584 | 0.0209 | 45.5106
18 | 1.6401 | 0.03981 | 0.0215 | 41.1982
18.5 | 1.6462 | 0.04421 | 0.0217 | 37.2359
19 | 1.6499 | 0.04908 | 0.0216 | 33.6165
19.5 | 1.6504 | 0.05445 | 0.0211 | 30.3104
20 | 1.6464 | 0.06051 | 0.0202 | 27.2087

## 93. Re 7M Mach 0.25 (1)
BIGFOIL.COM POLAR EXPORT
kc135a
KC-135 BL52.44 |  |  |  | Cl Max: | 1.386 | at alpha= | 12 | deg
JavaFoil+Calcfoil stall+Eppler ext transition |  |  |  | L/D Max: | 114.607 | at alpha= | 7.5 | deg
Re: | 7000000 |  |  | Cd Min: | 0.00482 | at alpha= | 0 | deg
Mach: | 0.25 |  |  | Cl=0 at alpha= | -1.3492 | deg
|  |  |  | @ Cl=0.1, Cd= | 0.0049133
|  |  |  | @ Cl=0.4, Cd= | 0.0054635
|  |  |  | @ Cl=0.6, Cd= | 0.0067009
alpha (deg) | Cl | Cd | Cm | Cl/Cd
-16 | -0.497 | 0.10116 | 0.006 | -4.914
-15.5 | -0.543 | 0.09255 | 0.006 | -5.871
-15 | -0.638 | 0.04113 | 0.008 | -15.515
-14.5 | -0.687 | 0.03341 | 0.007 | -20.562
-14 | -0.738 | 0.02505 | 0.007 | -29.457
-13.5 | -0.782 | 0.01979 | 0.006 | -39.516
-13 | -0.815 | 0.0171 | 0.005 | -47.689
-12.5 | -0.838 | 0.01588 | 0.004 | -52.75
-12 | -0.856 | 0.01436 | 0.004 | -59.619
-11.5 | -0.866 | 0.01356 | 0.003 | -63.919
-11 | -0.87 | 0.01256 | 0.002 | -69.239
-10.5 | -0.865 | 0.01198 | 0.001 | -72.217
-10 | -0.854 | 0.01135 | 0 | -75.248
-9.5 | -0.835 | 0.01046 | -0.001 | -79.809
-9 | -0.809 | 0.01008 | -0.002 | -80.235
-8.5 | -0.777 | 0.00923 | -0.002 | -84.189
-8 | -0.741 | 0.00926 | -0.003 | -80.018
-7.5 | -0.7 | 0.00901 | -0.004 | -77.659
-7 | -0.655 | 0.00837 | -0.005 | -78.217
-6.5 | -0.606 | 0.00809 | -0.006 | -75.001
-6 | -0.555 | 0.00778 | -0.007 | -71.372
-5.5 | -0.501 | 0.00747 | -0.008 | -67.031
-5 | -0.445 | 0.00771 | -0.009 | -57.688
-4.5 | -0.387 | 0.00725 | -0.01 | -53.352
-4 | -0.327 | 0.00718 | -0.011 | -45.591
-3.5 | -0.267 | 0.00703 | -0.012 | -37.969
-3 | -0.206 | 0.00682 | -0.013 | -30.128
-2.5 | -0.144 | 0.00669 | -0.014 | -21.479
-2 | -0.081 | 0.00498 | -0.015 | -16.363
-1.5 | -0.019 | 0.00494 | -0.016 | -3.805
-1 | 0.044 | 0.00494 | -0.017 | 8.905
-0.5 | 0.107 | 0.00491 | -0.018 | 21.781
0 | 0.171 | 0.00482 | -0.019 | 35.451
0.5 | 0.234 | 0.00493 | -0.02 | 47.436
1 | 0.297 | 0.00517 | -0.021 | 57.426
1.5 | 0.36 | 0.0054 | -0.022 | 66.766
2 | 0.423 | 0.0055 | -0.023 | 76.892
2.5 | 0.486 | 0.00592 | -0.024 | 82.109
3 | 0.549 | 0.00645 | -0.025 | 85.134
3.5 | 0.612 | 0.00676 | -0.026 | 90.442
4 | 0.674 | 0.007 | -0.027 | 96.25
4.5 | 0.736 | 0.00731 | -0.027 | 100.742
5 | 0.798 | 0.00768 | -0.028 | 103.889
5.5 | 0.859 | 0.00773 | -0.029 | 111.064
6 | 0.919 | 0.00814 | -0.03 | 112.878
6.5 | 0.978 | 0.00891 | -0.031 | 109.661
7 | 1.035 | 0.00935 | -0.032 | 110.646
7.5 | 1.09 | 0.00951 | -0.033 | 114.607
8 | 1.144 | 0.01069 | -0.034 | 107.016
8.5 | 1.195 | 0.01118 | -0.035 | 106.966
9 | 1.245 | 0.0121 | -0.036 | 102.826
9.5 | 1.277 | 0.01333 | -0.037 | 95.796
10 | 1.31 | 0.01397 | -0.037 | 93.76
10.5 | 1.341 | 0.01486 | -0.038 | 90.245
11 | 1.364 | 0.01598 | -0.039 | 85.345
11.5 | 1.379 | 0.01728 | -0.04 | 79.773
12 | 1.386 | 0.01851 | -0.04 | 74.87
12.5 | 1.385 | 0.02019 | -0.041 | 68.582
13 | 1.375 | 0.02243 | -0.042 | 61.279
13.5 | 1.356 | 0.02482 | -0.042 | 54.65
14 | 1.329 | 0.02777 | -0.043 | 47.871
14.5 | 1.293 | 0.03128 | -0.043 | 41.35
15 | 1.248 | 0.03585 | -0.043 | 34.827
15.5 | 1.2 | 0.03933 | -0.044 | 30.513
16 | 1.139 | 0.04594 | -0.044 | 24.796
16.5 | 1.074 | 0.05208 | -0.044 | 20.621
17 | 0.999 | 0.06161 | -0.044 | 16.217

## 94. Re 7M Mach 0.25 (2)
BIGFOIL.COM POLAR EXPORT
kc135a
KC-135 BL52.44 |  |  |  | Cl Max: | 1.5921 | at alpha= | 17.5 | deg
XFOIL ncrit=9 |  |  |  | L/D Max: | 115.759 | at alpha= | 7 | deg
Re: | 7000000 |  |  | Cd Min: | 0.2181 | at alpha= | -20 | deg
Mach: | 0.25 |  |  | Cl=0 at alpha= | -1.419 | deg
|  |  |  | @ Cl=0.1, Cd= | 0.0044792
|  |  |  | @ Cl=0.4, Cd= | 0.0047246
|  |  |  | @ Cl=0.6, Cd= | 0.0059499
alpha (deg) | Cl | Cd | Cm | Cl/Cd
-20 | -0.6758 | 0.2181 | 0.0302 | -3.0986
-19 | -1.1077 | 0.10104 | -0.0347 | -10.963
-18.5 | -1.17 | 0.08306 | -0.0456 | -14.0862
-18 | -1.2039 | 0.07072 | -0.0523 | -17.0235
-17.5 | -1.2384 | 0.05944 | -0.0577 | -20.8345
-17 | -1.2697 | 0.04964 | -0.0614 | -25.5782
-16.5 | -1.2831 | 0.04257 | -0.0628 | -30.1409
-16 | -1.2975 | 0.0359 | -0.0633 | -36.1421
-15.5 | -1.2929 | 0.03125 | -0.0626 | -41.3728
-15 | -1.2998 | 0.026 | -0.0608 | -49.9923
-14.5 | -1.2824 | 0.023 | -0.0585 | -55.7565
-14 | -1.2596 | 0.02066 | -0.0555 | -60.9681
-13.5 | -1.2421 | 0.01829 | -0.0513 | -67.9114
-13 | -1.182 | 0.01645 | -0.0535 | -71.8541
-12.5 | -1.0579 | 0.01432 | -0.0684 | -73.8757
-12 | -1.0385 | 0.01361 | -0.0614 | -76.3042
-11.5 | -1.0101 | 0.01292 | -0.0557 | -78.1811
-11 | -0.9859 | 0.01213 | -0.049 | -81.2778
-10.5 | -0.9582 | 0.01131 | -0.0429 | -84.7215
-9.5 | -0.8706 | 0.01014 | -0.0364 | -85.858
-9 | -0.8217 | 0.0097 | -0.0341 | -84.7113
-8.5 | -0.7714 | 0.00928 | -0.0321 | -83.125
-8 | -0.7194 | 0.0089 | -0.0305 | -80.8315
-7.5 | -0.6666 | 0.00856 | -0.0291 | -77.8738
-7 | -0.6132 | 0.0082 | -0.0277 | -74.7805
-6.5 | -0.5595 | 0.00789 | -0.0265 | -70.9125
-6 | -0.5043 | 0.00761 | -0.0257 | -66.2681
-5.5 | -0.4491 | 0.00736 | -0.0248 | -61.019
-5 | -0.3935 | 0.00713 | -0.0241 | -55.1893
-4.5 | -0.337 | 0.00692 | -0.0236 | -48.6994
-4 | -0.2802 | 0.00676 | -0.0232 | -41.4497
-3 | -0.1659 | 0.00648 | -0.0226 | -25.6019
-2.5 | -0.1087 | 0.00633 | -0.0224 | -17.1722
-2 | -0.052 | 0.00617 | -0.0221 | -8.4279
-1.5 | -0.0082 | 0.00518 | -0.0195 | -1.583
-1 | 0.0424 | 0.00464 | -0.0182 | 9.1379
-0.5 | 0.0989 | 0.00448 | -0.0179 | 22.0759
0 | 0.1569 | 0.00444 | -0.0178 | 35.3378
0.5 | 0.2157 | 0.00441 | -0.0179 | 48.9116
1 | 0.2747 | 0.00446 | -0.0181 | 61.5919
1.5 | 0.3335 | 0.00454 | -0.0182 | 73.4581
2 | 0.3913 | 0.00467 | -0.0181 | 83.7901
2.5 | 0.4455 | 0.00501 | -0.0174 | 88.9222
3 | 0.4994 | 0.00534 | -0.0166 | 93.5206
3.5 | 0.5532 | 0.0057 | -0.0158 | 97.0526
4 | 0.6075 | 0.00599 | -0.015 | 101.419
4.5 | 0.662 | 0.00629 | -0.0143 | 105.2464
5 | 0.7162 | 0.00657 | -0.0135 | 109.0107
5.5 | 0.7691 | 0.00691 | -0.0124 | 111.3025
6 | 0.8206 | 0.00727 | -0.011 | 112.8748
6.5 | 0.8727 | 0.0076 | -0.0098 | 114.8289
7 | 0.9226 | 0.00797 | -0.0081 | 115.7591
7.5 | 0.97 | 0.00839 | -0.0059 | 115.6138
8 | 1.0125 | 0.0089 | -0.0028 | 113.764
8.5 | 1.0481 | 0.00952 | 0.0016 | 110.0945
9 | 1.0761 | 0.00996 | 0.0076 | 108.0422
9.5 | 1.104 | 0.01017 | 0.0136 | 108.5546
10 | 1.2445 | 0.01126 | -0.0042 | 110.524
10.5 | 1.2932 | 0.01195 | -0.0026 | 108.2176
11 | 1.3293 | 0.0127 | 0.0012 | 104.6693
11.5 | 1.3628 | 0.01353 | 0.0053 | 100.7243
12 | 1.3936 | 0.01466 | 0.0092 | 95.0614
12.5 | 1.4257 | 0.01594 | 0.0125 | 89.4417
13 | 1.4539 | 0.01762 | 0.0155 | 82.5142
13.5 | 1.4812 | 0.01959 | 0.0181 | 75.61
14 | 1.5058 | 0.02194 | 0.0204 | 68.6326
14.5 | 1.5293 | 0.02453 | 0.0223 | 62.3441
15 | 1.5458 | 0.02775 | 0.0242 | 55.7045
15.5 | 1.5592 | 0.03134 | 0.0259 | 49.7511
16 | 1.5741 | 0.03493 | 0.0272 | 45.0644
16.5 | 1.5835 | 0.03917 | 0.0282 | 40.4263
17 | 1.5898 | 0.04395 | 0.0287 | 36.1729
17.5 | 1.5921 | 0.04928 | 0.0288 | 32.3072
18 | 1.5919 | 0.05512 | 0.0285 | 28.8806
18.5 | 1.581 | 0.06226 | 0.0275 | 25.3935
19 | 1.5701 | 0.06971 | 0.0259 | 22.5233
19.5 | 1.5532 | 0.07813 | 0.0237 | 19.8797
20 | 1.5304 | 0.08753 | 0.0206 | 17.4843

## 95. Re 7M Mach 0.50 (1)
BIGFOIL.COM POLAR EXPORT
kc135a
KC-135 BL52.44 |  |  |  | Cl Max: | 1.239 | at alpha= | 20 | deg
JavaFoil+Calcfoil stall+Eppler ext transition |  |  |  | L/D Max: | 102.936 | at alpha= | 6 | deg
Re: | 7000000 |  |  | Cd Min: | 0.00508 | at alpha= | -0.5 | deg
Mach: | 0.5 |  |  | Cl=0 at alpha= | -1.35 | deg
|  |  |  | @ Cl=0.1, Cd= | 0.0050881
|  |  |  | @ Cl=0.4, Cd= | 0.0056711
|  |  |  | @ Cl=0.6, Cd= | 0.0070287
alpha (deg) | Cl | Cd | Cm | Cl/Cd
-20 | -1.039 | 0.15478 | 0.011 | -6.716
-19.5 | -1.013 | 0.15208 | 0.01 | -6.658
-19 | -0.987 | 0.15828 | 0.01 | -6.233
-18.5 | -0.963 | 0.14403 | 0.01 | -6.684
-18 | -0.937 | 0.13578 | 0.009 | -6.898
-17.5 | -0.908 | 0.12926 | 0.009 | -7.028
-17 | -0.879 | 0.12638 | 0.008 | -6.952
-16.5 | -0.85 | 0.12296 | 0.007 | -6.912
-16 | -0.82 | 0.1186 | 0.007 | -6.916
-15.5 | -0.792 | 0.11432 | 0.006 | -6.927
-15 | -0.764 | 0.10978 | 0.005 | -6.964
-14.5 | -0.737 | 0.10656 | 0.005 | -6.916
-14 | -0.709 | 0.10196 | 0.004 | -6.958
-13.5 | -0.682 | 0.09872 | 0.004 | -6.907
-13 | -0.655 | 0.09662 | 0.003 | -6.774
-12.5 | -0.626 | 0.08937 | 0.003 | -7.01
-12 | -0.598 | 0.08346 | 0.002 | -7.166
-11.5 | -0.571 | 0.07696 | 0.002 | -7.414
-11 | -0.546 | 0.06717 | 0.001 | -8.123
-10.5 | -0.52 | 0.0618 | 0.001 | -8.409
-10 | -0.581 | 0.01555 | 0 | -37.356
-9.5 | -0.459 | 0.06036 | 0 | -7.607
-9 | -0.436 | 0.05125 | -0.001 | -8.515
-8.5 | -0.402 | 0.0562 | -0.001 | -7.145
-8 | -0.458 | 0.01185 | -0.004 | -38.647
-7.5 | -0.426 | 0.01053 | -0.005 | -40.464
-7 | -0.523 | 0.00993 | -0.006 | -52.602
-6.5 | -0.59 | 0.00952 | -0.007 | -61.974
-6 | -0.574 | 0.00913 | -0.008 | -62.853
-5.5 | -0.534 | 0.00876 | -0.009 | -60.967
-5 | -0.483 | 0.00833 | -0.01 | -57.969
-4.5 | -0.424 | 0.00788 | -0.011 | -53.884
-4 | -0.362 | 0.00758 | -0.012 | -47.717
-3.5 | -0.296 | 0.00731 | -0.013 | -40.552
-3 | -0.229 | 0.00726 | -0.014 | -31.543
-2.5 | -0.16 | 0.00712 | -0.015 | -22.522
-2 | -0.091 | 0.0067 | -0.016 | -13.563
-1.5 | -0.021 | 0.00514 | -0.018 | -4.084
-1 | 0.049 | 0.00511 | -0.019 | 9.623
-0.5 | 0.119 | 0.00508 | -0.02 | 23.525
0 | 0.191 | 0.0051 | -0.021 | 37.464
0.5 | 0.261 | 0.0053 | -0.022 | 49.357
1 | 0.332 | 0.00537 | -0.023 | 61.805
1.5 | 0.402 | 0.00568 | -0.024 | 70.893
2 | 0.473 | 0.00594 | -0.025 | 79.63
2.5 | 0.543 | 0.00676 | -0.026 | 80.335
3 | 0.613 | 0.00709 | -0.027 | 86.451
3.5 | 0.682 | 0.00743 | -0.029 | 91.851
4 | 0.752 | 0.00784 | -0.03 | 95.949
4.5 | 0.821 | 0.00831 | -0.031 | 98.715
5 | 0.889 | 0.00878 | -0.032 | 101.204
5.5 | 0.956 | 0.00938 | -0.033 | 101.931
6 | 1.02 | 0.00991 | -0.034 | 102.936
6.5 | 1.081 | 0.01055 | -0.035 | 102.442
7 | 1.138 | 0.01125 | -0.036 | 101.157
7.5 | 1.165 | 0.01402 | -0.036 | 83.085
8 | 1.203 | 0.01517 | -0.037 | 79.277
8.5 | 1.23 | 0.01652 | -0.038 | 74.439
9 | 1.235 | 0.01877 | -0.039 | 65.798
9.5 | 1.217 | 0.02073 | -0.04 | 58.693
10 | 1.127 | 0.02405 | -0.04 | 46.853
10.5 | 0.774 | 0.0291 | -0.04 | 26.614
11 | 0.804 | 0.03103 | -0.041 | 25.918
11.5 | 0.816 | 0.0416 | -0.041 | 19.629
12 | 0.793 | 0.06638 | -0.036 | 11.952
12.5 | 0.861 | 0.05312 | -0.041 | 16.214
13 | 0.866 | 0.06952 | -0.039 | 12.456
13.5 | 0.854 | 0.09516 | -0.033 | 8.979
14 | 0.893 | 0.0933 | -0.036 | 9.572
14.5 | 0.927 | 0.09482 | -0.038 | 9.779
15 | 0.952 | 0.10301 | -0.038 | 9.245
15.5 | 0.97 | 0.11868 | -0.037 | 8.171
16 | 0.987 | 0.12103 | -0.035 | 8.151
16.5 | 1.024 | 0.12032 | -0.038 | 8.514
17 | 1.063 | 0.11861 | -0.04 | 8.958
17.5 | 1.093 | 0.12396 | -0.042 | 8.815
18 | 1.117 | 0.13455 | -0.042 | 8.304
18.5 | 1.129 | 0.13789 | -0.039 | 8.185
19 | 1.163 | 0.13932 | -0.041 | 8.348
19.5 | 1.203 | 0.13593 | -0.044 | 8.852
20 | 1.239 | 0.13596 | -0.046 | 9.113

## 96. Re 7M Mach 0.50 (2)
BIGFOIL.COM POLAR EXPORT
kc135a
KC-135 BL52.44 |  |  |  | Cl Max: | 1.4047 | at alpha= | 12 | deg
XFOIL ncrit=9 |  |  |  | L/D Max: | 113.689 | at alpha= | 5.5 | deg
Re: | 7000000 |  |  | Cd Min: | 0.24452 | at alpha= | -20 | deg
Mach: | 0.5 |  |  | Cl=0 at alpha= | -1.4864 | deg
|  |  |  | @ Cl=0.1, Cd= | 0.0046502
|  |  |  | @ Cl=0.4, Cd= | 0.0047827
|  |  |  | @ Cl=0.6, Cd= | 0.0060511
alpha (deg) | Cl | Cd | Cm | Cl/Cd
-20 | -0.7035 | 0.24452 | 0.0387 | -2.8771
-19.5 | -0.6832 | 0.23647 | 0.0338 | -2.8892
-19 | -0.6627 | 0.22867 | 0.0292 | -2.8981
-18.5 | -0.6427 | 0.22068 | 0.0246 | -2.9124
-18 | -0.6227 | 0.21281 | 0.02 | -2.9261
-17.5 | -0.6041 | 0.20458 | 0.0155 | -2.9529
-17 | -0.589 | 0.1952 | 0.0107 | -3.0174
-16.5 | -0.5756 | 0.18538 | 0.0058 | -3.105
-16 | -0.5585 | 0.17741 | 0.0016 | -3.1481
-15.5 | -0.5433 | 0.16902 | -0.0027 | -3.2144
-15 | -0.5298 | 0.15999 | -0.0075 | -3.3115
-14.5 | -0.5175 | 0.15135 | -0.0113 | -3.4192
-14 | -0.4574 | 0.13123 | -0.0392 | -3.4855
-13.5 | -0.4263 | 0.11359 | -0.0611 | -3.753
-13 | -0.4366 | 0.10172 | -0.068 | -4.2922
-12.5 | -0.4702 | 0.08647 | -0.0772 | -5.4377
-12 | -0.4753 | 0.07472 | -0.0848 | -6.3611
-11.5 | -0.5009 | 0.06201 | -0.0936 | -8.0777
-10.5 | -0.5664 | 0.04283 | -0.1026 | -13.2244
-10 | -0.5996 | 0.03554 | -0.1024 | -16.8711
-9.5 | -0.6344 | 0.02923 | -0.0984 | -21.7037
-9 | -0.6653 | 0.02371 | -0.0908 | -28.0599
-8.5 | -0.6957 | 0.01716 | -0.0805 | -40.542
-8 | -0.6997 | 0.01288 | -0.07 | -54.3245
-7.5 | -0.6909 | 0.0111 | -0.0584 | -62.2432
-7 | -0.6618 | 0.00994 | -0.0495 | -66.5795
-6.5 | -0.6157 | 0.00912 | -0.0435 | -67.511
-6 | -0.5608 | 0.00851 | -0.0392 | -65.8989
-5.5 | -0.5013 | 0.00806 | -0.0359 | -62.196
-5 | -0.4393 | 0.00773 | -0.0334 | -56.8305
-4.5 | -0.3763 | 0.00742 | -0.0314 | -50.7143
-4 | -0.3124 | 0.00716 | -0.0298 | -43.6313
-3.5 | -0.248 | 0.00696 | -0.0286 | -35.6322
-3 | -0.1827 | 0.00677 | -0.0276 | -26.9867
-2.5 | -0.1179 | 0.00661 | -0.0268 | -17.8366
-2 | -0.0528 | 0.00644 | -0.0261 | -8.1988
-1 | 0.05 | 0.0048 | -0.0204 | 10.4167
-0.5 | 0.1134 | 0.00461 | -0.0197 | 24.5987
0 | 0.1801 | 0.00456 | -0.0195 | 39.4956
0.5 | 0.2469 | 0.00457 | -0.0194 | 54.0263
1 | 0.3149 | 0.00462 | -0.0194 | 68.1602
1.5 | 0.3814 | 0.00471 | -0.0192 | 80.9766
2 | 0.4454 | 0.00496 | -0.0184 | 89.7984
2.5 | 0.5058 | 0.00532 | -0.017 | 95.0752
3 | 0.5638 | 0.0058 | -0.015 | 97.2069
3.5 | 0.6229 | 0.00621 | -0.0131 | 100.306
4 | 0.6836 | 0.00655 | -0.0113 | 104.3664
4.5 | 0.7454 | 0.00685 | -0.0096 | 108.8175
5 | 0.8053 | 0.00718 | -0.0073 | 112.1588
5.5 | 0.8629 | 0.00759 | -0.0045 | 113.6891
6 | 0.9151 | 0.00808 | -0.0005 | 113.255
6.5 | 0.9673 | 0.00854 | 0.0037 | 113.267
7 | 1.005 | 0.00902 | 0.0107 | 111.4191
7.5 | 1.0364 | 0.00973 | 0.0187 | 106.5159
8 | 1.0575 | 0.01079 | 0.0277 | 98.0074
8.5 | 1.0721 | 0.0122 | 0.0367 | 87.877
9 | 1.0976 | 0.01353 | 0.0437 | 81.1234
9.5 | 1.1692 | 0.01491 | 0.042 | 78.4172
10 | 1.3176 | 0.01758 | 0.0266 | 74.9488
10.5 | 1.3555 | 0.02023 | 0.03 | 67.0044
11 | 1.3842 | 0.02344 | 0.0337 | 59.0529
11.5 | 1.4035 | 0.02737 | 0.0375 | 51.2788
12 | 1.4047 | 0.03264 | 0.0409 | 43.0362
12.5 | 1.3902 | 0.03935 | 0.0432 | 35.3291
13 | 1.366 | 0.04737 | 0.0439 | 28.8368
13.5 | 1.3344 | 0.05655 | 0.0431 | 23.5968
14 | 1.2992 | 0.06662 | 0.0408 | 19.5017
14.5 | 1.2623 | 0.07749 | 0.0372 | 16.2898
15 | 1.2237 | 0.08916 | 0.0323 | 13.7248
15.5 | 1.1891 | 0.10095 | 0.0268 | 11.7791
16 | 1.1565 | 0.1129 | 0.0208 | 10.2436
16.5 | 1.1236 | 0.12539 | 0.0139 | 8.9608
17 | 1.0979 | 0.13752 | 0.0068 | 7.9836

## 97. Re 8M Mach 0.00 (1)
BIGFOIL.COM POLAR EXPORT
kc135a
KC-135 BL52.44 |  |  |  | Cl Max: | 1.447 | at alpha= | 14 | deg
JavaFoil+Calcfoil stall+Eppler ext transition |  |  |  | L/D Max: | 119.117 | at alpha= | 8 | deg
Re: | 8000000 |  |  | Cd Min: | 0.00477 | at alpha= | -1 | deg
Mach: | 0 |  |  | Cl=0 at alpha= | -1.3525 | deg
|  |  |  | @ Cl=0.1, Cd= | 0.004808
|  |  |  | @ Cl=0.4, Cd= | 0.0055023
|  |  |  | @ Cl=0.6, Cd= | 0.0065554
alpha (deg) | Cl | Cd | Cm | Cl/Cd
-18.5 | -0.805 | 0.08136 | 0.011 | -9.897
-18 | -0.847 | 0.05712 | 0.011 | -14.823
-17.5 | -0.883 | 0.04129 | 0.011 | -21.381
-17 | -0.904 | 0.03538 | 0.011 | -25.563
-16.5 | -0.926 | 0.03008 | 0.01 | -30.771
-16 | -0.945 | 0.02579 | 0.009 | -36.627
-15.5 | -0.962 | 0.0222 | 0.009 | -43.318
-15 | -0.971 | 0.02068 | 0.008 | -46.94
-14.5 | -0.983 | 0.01795 | 0.007 | -54.755
-14 | -0.989 | 0.01612 | 0.007 | -61.317
-13.5 | -0.991 | 0.01471 | 0.006 | -67.354
-13 | -0.988 | 0.01376 | 0.005 | -71.842
-12.5 | -0.981 | 0.01304 | 0.004 | -75.251
-12 | -0.971 | 0.01254 | 0.004 | -77.46
-11.5 | -0.957 | 0.01149 | 0.003 | -83.327
-11 | -0.939 | 0.01122 | 0.002 | -83.699
-10.5 | -0.915 | 0.01043 | 0.001 | -87.699
-10 | -0.886 | 0.0098 | 0 | -90.398
-9.5 | -0.854 | 0.00941 | -0.001 | -90.716
-9 | -0.818 | 0.00905 | -0.001 | -90.362
-8.5 | -0.779 | 0.00905 | -0.002 | -86.1
-8 | -0.737 | 0.00831 | -0.003 | -88.698
-7.5 | -0.692 | 0.00824 | -0.004 | -83.999
-7 | -0.644 | 0.00794 | -0.005 | -81.102
-6.5 | -0.594 | 0.00763 | -0.006 | -77.856
-6 | -0.542 | 0.00738 | -0.007 | -73.409
-5.5 | -0.488 | 0.00751 | -0.008 | -64.979
-5 | -0.432 | 0.00733 | -0.009 | -59.038
-4.5 | -0.376 | 0.00709 | -0.01 | -53.015
-4 | -0.318 | 0.00695 | -0.011 | -45.69
-3.5 | -0.259 | 0.00672 | -0.011 | -38.53
-3 | -0.199 | 0.00663 | -0.012 | -30.07
-2.5 | -0.139 | 0.0065 | -0.013 | -21.416
-2 | -0.079 | 0.00486 | -0.014 | -16.215
-1.5 | -0.018 | 0.00484 | -0.015 | -3.767
-1 | 0.043 | 0.00477 | -0.016 | 8.931
-0.5 | 0.103 | 0.00481 | -0.017 | 21.529
0 | 0.166 | 0.00483 | -0.018 | 34.247
0.5 | 0.227 | 0.00491 | -0.019 | 46.179
1 | 0.288 | 0.00511 | -0.02 | 56.278
1.5 | 0.349 | 0.00531 | -0.021 | 65.741
2 | 0.41 | 0.00554 | -0.022 | 74.017
2.5 | 0.471 | 0.00604 | -0.023 | 77.98
3 | 0.532 | 0.00626 | -0.024 | 84.946
3.5 | 0.592 | 0.00652 | -0.025 | 90.795
4 | 0.653 | 0.00679 | -0.026 | 96.182
4.5 | 0.713 | 0.00707 | -0.027 | 100.808
5 | 0.773 | 0.00731 | -0.028 | 105.745
5.5 | 0.833 | 0.00743 | -0.029 | 112.079
6 | 0.891 | 0.00772 | -0.029 | 115.451
6.5 | 0.948 | 0.00826 | -0.03 | 114.826
7 | 1.005 | 0.00856 | -0.031 | 117.41
7.5 | 1.06 | 0.00892 | -0.032 | 118.771
8 | 1.113 | 0.00935 | -0.033 | 119.117
8.5 | 1.165 | 0.01037 | -0.034 | 112.325
9 | 1.215 | 0.01084 | -0.035 | 112.141
9.5 | 1.264 | 0.01164 | -0.036 | 108.612
10 | 1.31 | 0.01214 | -0.037 | 107.92
10.5 | 1.353 | 0.01242 | -0.038 | 108.908
11 | 1.367 | 0.0138 | -0.038 | 99.069
11.5 | 1.39 | 0.01476 | -0.039 | 94.202
12 | 1.412 | 0.01581 | -0.04 | 89.291
12.5 | 1.429 | 0.01669 | -0.04 | 85.593
13 | 1.44 | 0.018 | -0.041 | 79.988
13.5 | 1.446 | 0.0196 | -0.042 | 73.777
14 | 1.447 | 0.02137 | -0.042 | 67.714
14.5 | 1.442 | 0.0234 | -0.043 | 61.633
15 | 1.433 | 0.02591 | -0.043 | 55.283
15.5 | 1.419 | 0.02888 | -0.044 | 49.127
16 | 1.402 | 0.03185 | -0.044 | 44.019
16.5 | 1.382 | 0.0349 | -0.045 | 39.599
17 | 1.356 | 0.03964 | -0.045 | 34.2
17.5 | 1.33 | 0.04315 | -0.046 | 30.829
18 | 1.301 | 0.04772 | -0.046 | 27.254
18.5 | 1.268 | 0.05315 | -0.046 | 23.853
19 | 1.233 | 0.05934 | -0.046 | 20.78

## 98. Re 8M Mach 0.00 (2)
BIGFOIL.COM POLAR EXPORT
kc135a
KC-135 BL52.44 |  |  |  | Cl Max: | 1.097 | at alpha= | 9.5 | deg
XFOIL ncrit=9 |  |  |  | L/D Max: | 118.204 | at alpha= | 7.5 | deg
Re: | 8000000 |  |  | Cd Min: | 0.03763 | at alpha= | -20 | deg
Mach: | 0 |  |  | Cl=0 at alpha= | -1.4275 | deg
|  |  |  | @ Cl=0.1, Cd= | 0.0043939
|  |  |  | @ Cl=0.4, Cd= | 0.0047523
|  |  |  | @ Cl=0.6, Cd= | 0.0058749
alpha (deg) | Cl | Cd | Cm | Cl/Cd
-20 | -1.5877 | 0.03763 | -0.0506 | -42.1924
-19.5 | -1.5739 | 0.03425 | -0.0506 | -45.9533
-19 | -1.5635 | 0.03065 | -0.0501 | -51.0114
-18.5 | -1.547 | 0.0277 | -0.0495 | -55.8484
-18 | -1.5267 | 0.02519 | -0.0486 | -60.6074
-17.5 | -1.505 | 0.02289 | -0.0474 | -65.7492
-17 | -1.4821 | 0.02085 | -0.0458 | -71.0839
-16.5 | -1.457 | 0.01914 | -0.0439 | -76.1233
-16 | -1.4308 | 0.01766 | -0.0415 | -81.0193
-15.5 | -1.4028 | 0.01645 | -0.0388 | -85.2766
-15 | -1.3741 | 0.01541 | -0.0356 | -89.1694
-14.5 | -1.3457 | 0.01454 | -0.0319 | -92.5516
-14 | -1.297 | 0.01375 | -0.032 | -94.3273
-13.5 | -1.2347 | 0.01289 | -0.0347 | -95.7874
-13 | -1.1185 | 0.0121 | -0.0489 | -92.438
-12.5 | -1.0996 | 0.01183 | -0.042 | -92.9501
-12 | -1.0673 | 0.01143 | -0.0379 | -93.3771
-11.5 | -1.0279 | 0.01097 | -0.0352 | -93.701
-11 | -0.9877 | 0.01043 | -0.0325 | -94.698
-10.5 | -0.9432 | 0.01 | -0.0307 | -94.32
-10 | -0.897 | 0.0096 | -0.0291 | -93.4375
-9.5 | -0.849 | 0.00925 | -0.0278 | -91.7838
-9 | -0.7995 | 0.00891 | -0.0267 | -89.7306
-8.5 | -0.7495 | 0.00861 | -0.0258 | -87.0499
-8 | -0.698 | 0.00832 | -0.0251 | -83.8942
-7.5 | -0.6463 | 0.00806 | -0.0244 | -80.1861
-7 | -0.5946 | 0.00774 | -0.0237 | -76.8217
-6.5 | -0.5421 | 0.00749 | -0.0231 | -72.3765
-6 | -0.4885 | 0.00728 | -0.0227 | -67.1016
-5.5 | -0.4352 | 0.00705 | -0.0223 | -61.7305
-5 | -0.3814 | 0.00686 | -0.022 | -55.5977
-4.5 | -0.3268 | 0.00667 | -0.0217 | -48.9955
-4 | -0.2721 | 0.00652 | -0.0215 | -41.7331
-3.5 | -0.2171 | 0.00641 | -0.0214 | -33.869
-3 | -0.1618 | 0.00628 | -0.0213 | -25.7643
-2.5 | -0.1064 | 0.00614 | -0.0212 | -17.329
-2 | -0.0518 | 0.006 | -0.021 | -8.6333
-1.5 | -0.007 | 0.00516 | -0.019 | -1.3566
-1 | 0.0413 | 0.00459 | -0.0177 | 8.9978
-0.5 | 0.0958 | 0.0044 | -0.0175 | 21.7727
0 | 0.151 | 0.00432 | -0.0174 | 34.9537
0.5 | 0.2075 | 0.00431 | -0.0175 | 48.1439
1 | 0.2642 | 0.00434 | -0.0177 | 60.8756
1.5 | 0.3206 | 0.00444 | -0.0178 | 72.2072
2 | 0.3757 | 0.00459 | -0.0177 | 81.8519
2.5 | 0.4281 | 0.00494 | -0.0171 | 86.6599
3 | 0.4803 | 0.00525 | -0.0165 | 91.4857
3.5 | 0.5336 | 0.00552 | -0.0161 | 96.6667
4 | 0.5863 | 0.00581 | -0.0156 | 100.9122
4.5 | 0.6391 | 0.00606 | -0.0151 | 105.462
5 | 0.691 | 0.00637 | -0.0145 | 108.4772
5.5 | 0.7421 | 0.00669 | -0.0138 | 110.9268
6 | 0.7936 | 0.00698 | -0.0131 | 113.6963
6.5 | 0.8443 | 0.00727 | -0.0123 | 116.1348
7 | 0.8934 | 0.0076 | -0.0112 | 117.5526
7.5 | 0.9409 | 0.00796 | -0.0098 | 118.2035
8 | 0.9848 | 0.00842 | -0.0078 | 116.9596
8.5 | 1.0257 | 0.0089 | -0.0052 | 115.2472
9 | 1.0628 | 0.00939 | -0.002 | 113.1842
9.5 | 1.097 | 0.00964 | 0.002 | 113.7967

## 99. Re 8M Mach 0.10 (1)
BIGFOIL.COM POLAR EXPORT
kc135a
KC-135 BL52.44 |  |  |  | Cl Max: | 1.437 | at alpha= | 13.5 | deg
JavaFoil+Calcfoil stall+Eppler ext transition |  |  |  | L/D Max: | 118.781 | at alpha= | 7.5 | deg
Re: | 8000000 |  |  | Cd Min: | 0.00479 | at alpha= | -0.5 | deg
Mach: | 0.1 |  |  | Cl=0 at alpha= | -1.3525 | deg
|  |  |  | @ Cl=0.1, Cd= | 0.004792
|  |  |  | @ Cl=0.4, Cd= | 0.0055069
|  |  |  | @ Cl=0.6, Cd= | 0.0065713
alpha (deg) | Cl | Cd | Cm | Cl/Cd
-18 | -0.76 | 0.09003 | 0.01 | -8.437
-17.5 | -0.828 | 0.0466 | 0.011 | -17.764
-17 | -0.855 | 0.03875 | 0.01 | -22.063
-16.5 | -0.878 | 0.03356 | 0.01 | -26.162
-16 | -0.902 | 0.02827 | 0.009 | -31.889
-15.5 | -0.924 | 0.0238 | 0.009 | -38.818
-15 | -0.936 | 0.02212 | 0.008 | -42.325
-14.5 | -0.953 | 0.0188 | 0.007 | -50.707
-14 | -0.963 | 0.0167 | 0.007 | -57.682
-13.5 | -0.97 | 0.01513 | 0.006 | -64.088
-13 | -0.971 | 0.01403 | 0.005 | -69.215
-12.5 | -0.967 | 0.01333 | 0.004 | -72.506
-12 | -0.959 | 0.01277 | 0.004 | -75.151
-11.5 | -0.948 | 0.01179 | 0.003 | -80.346
-11 | -0.932 | 0.01138 | 0.002 | -81.925
-10.5 | -0.91 | 0.01056 | 0.001 | -86.229
-10 | -0.883 | 0.00985 | 0 | -89.639
-9.5 | -0.852 | 0.00949 | -0.001 | -89.812
-9 | -0.818 | 0.00908 | -0.001 | -90.029
-8.5 | -0.78 | 0.00912 | -0.002 | -85.475
-8 | -0.738 | 0.0084 | -0.003 | -87.876
-7.5 | -0.693 | 0.00832 | -0.004 | -83.348
-7 | -0.646 | 0.00802 | -0.005 | -80.566
-6.5 | -0.596 | 0.00771 | -0.006 | -77.373
-6 | -0.544 | 0.00746 | -0.007 | -72.969
-5.5 | -0.49 | 0.00752 | -0.008 | -65.156
-5 | -0.434 | 0.00736 | -0.009 | -59.004
-4.5 | -0.377 | 0.00712 | -0.01 | -52.987
-4 | -0.319 | 0.00692 | -0.011 | -46.095
-3.5 | -0.26 | 0.00679 | -0.012 | -38.318
-3 | -0.2 | 0.00669 | -0.012 | -29.93
-2.5 | -0.14 | 0.00647 | -0.013 | -21.628
-2 | -0.079 | 0.00484 | -0.014 | -16.379
-1.5 | -0.018 | 0.00484 | -0.015 | -3.781
-1 | 0.043 | 0.00482 | -0.016 | 8.894
-0.5 | 0.104 | 0.00479 | -0.017 | 21.735
0 | 0.166 | 0.00488 | -0.018 | 34.096
0.5 | 0.228 | 0.00497 | -0.019 | 45.785
1 | 0.289 | 0.00516 | -0.02 | 56.017
1.5 | 0.351 | 0.00529 | -0.021 | 66.238
2 | 0.412 | 0.00556 | -0.022 | 74.096
2.5 | 0.473 | 0.00609 | -0.023 | 77.694
3 | 0.534 | 0.00625 | -0.024 | 85.422
3.5 | 0.595 | 0.00655 | -0.025 | 90.948
4 | 0.656 | 0.00681 | -0.026 | 96.299
4.5 | 0.717 | 0.00705 | -0.027 | 101.637
5 | 0.777 | 0.00707 | -0.028 | 109.924
5.5 | 0.837 | 0.00744 | -0.029 | 112.455
6 | 0.895 | 0.00804 | -0.03 | 111.363
6.5 | 0.953 | 0.00828 | -0.031 | 115.016
7 | 1.009 | 0.00856 | -0.032 | 117.855
7.5 | 1.064 | 0.00896 | -0.032 | 118.781
8 | 1.118 | 0.01003 | -0.033 | 111.465
8.5 | 1.17 | 0.01044 | -0.034 | 112.064
9 | 1.22 | 0.01094 | -0.035 | 111.556
9.5 | 1.268 | 0.01173 | -0.036 | 108.077
10 | 1.314 | 0.01228 | -0.037 | 106.982
10.5 | 1.342 | 0.01318 | -0.038 | 101.787
11 | 1.367 | 0.01406 | -0.038 | 97.198
11.5 | 1.39 | 0.01501 | -0.039 | 92.595
12 | 1.41 | 0.01611 | -0.04 | 87.515
12.5 | 1.425 | 0.01705 | -0.04 | 83.588
13 | 1.434 | 0.01845 | -0.041 | 77.742
13.5 | 1.437 | 0.02014 | -0.042 | 71.383
14 | 1.435 | 0.02203 | -0.042 | 65.131
14.5 | 1.426 | 0.02431 | -0.043 | 58.659
15 | 1.413 | 0.02687 | -0.043 | 52.608
15.5 | 1.396 | 0.02998 | -0.044 | 46.546
16 | 1.375 | 0.03304 | -0.044 | 41.618
16.5 | 1.349 | 0.03662 | -0.045 | 36.846
17 | 1.319 | 0.04163 | -0.045 | 31.678
17.5 | 1.289 | 0.04523 | -0.046 | 28.497
18 | 1.253 | 0.05083 | -0.046 | 24.65
18.5 | 1.215 | 0.05704 | -0.046 | 21.3

## 100. Re 8M Mach 0.10 (2)
BIGFOIL.COM POLAR EXPORT
kc135a
KC-135 BL52.44 |  |  |  | Cl Max: | 1.6672 | at alpha= | 19 | deg
XFOIL ncrit=9 |  |  |  | L/D Max: | 118.25 | at alpha= | 7.5 | deg
Re: | 8000000 |  |  | Cd Min: | 0.05871 | at alpha= | 20 | deg
Mach: | 0.1 |  |  | Cl=0 at alpha= | -1.4296 | deg
|  |  |  | @ Cl=0.1, Cd= | 0.0044042
|  |  |  | @ Cl=0.4, Cd= | 0.0047468
|  |  |  | @ Cl=0.6, Cd= | 0.0058789
alpha (deg) | Cl | Cd | Cm | Cl/Cd
-20 | -1.5639 | 0.04231 | -0.0532 | -36.9629
-19.5 | -1.5519 | 0.03845 | -0.0534 | -40.3615
-19 | -1.5478 | 0.03407 | -0.0532 | -45.43
-18.5 | -1.5347 | 0.03062 | -0.0527 | -50.1208
-18 | -1.5166 | 0.02769 | -0.052 | -54.7707
-17.5 | -1.4975 | 0.02499 | -0.0509 | -59.924
-17 | -1.4768 | 0.02255 | -0.0495 | -65.49
-16.5 | -1.4531 | 0.02053 | -0.0476 | -70.7793
-16 | -1.4283 | 0.01877 | -0.0453 | -76.0948
-15.5 | -1.401 | 0.01734 | -0.0427 | -80.7958
-15 | -1.3737 | 0.01607 | -0.0395 | -85.4823
-14.5 | -1.3449 | 0.01507 | -0.0359 | -89.2435
-14 | -1.301 | 0.0142 | -0.0349 | -91.6197
-13.5 | -1.2429 | 0.01326 | -0.0366 | -93.733
-13 | -1.1161 | 0.01234 | -0.0526 | -90.4457
-12.5 | -1.0984 | 0.01202 | -0.0454 | -91.381
-12 | -1.0707 | 0.01161 | -0.0401 | -92.2222
-11.5 | -1.0296 | 0.01123 | -0.0375 | -91.683
-11 | -0.991 | 0.01062 | -0.0344 | -93.3145
-10.5 | -0.9474 | 0.01013 | -0.0321 | -93.5242
-10 | -0.9015 | 0.00971 | -0.0303 | -92.8424
-9.5 | -0.8536 | 0.00933 | -0.0288 | -91.4898
-9 | -0.8039 | 0.00898 | -0.0277 | -89.5212
-8.5 | -0.7537 | 0.00867 | -0.0266 | -86.9319
-8 | -0.702 | 0.00836 | -0.0258 | -83.9713
-7.5 | -0.65 | 0.0081 | -0.025 | -80.2469
-7 | -0.5979 | 0.00778 | -0.0242 | -76.8509
-6.5 | -0.5451 | 0.00752 | -0.0236 | -72.4867
-6 | -0.4913 | 0.00731 | -0.0231 | -67.2093
-5.5 | -0.4376 | 0.00707 | -0.0226 | -61.8953
-5 | -0.3835 | 0.00687 | -0.0222 | -55.8224
-4.5 | -0.3286 | 0.00669 | -0.022 | -49.1181
-4 | -0.2735 | 0.00654 | -0.0218 | -41.8196
-3.5 | -0.2181 | 0.00642 | -0.0216 | -33.972
-3 | -0.1626 | 0.0063 | -0.0215 | -25.8095
-2.5 | -0.1069 | 0.00615 | -0.0214 | -17.3821
-2 | -0.0519 | 0.00601 | -0.0212 | -8.6356
-1.5 | -0.0068 | 0.00517 | -0.0192 | -1.3153
-1 | 0.0415 | 0.0046 | -0.0178 | 9.0217
-0.5 | 0.0964 | 0.00441 | -0.0176 | 21.8594
0 | 0.1519 | 0.00432 | -0.0174 | 35.162
0.5 | 0.2087 | 0.00432 | -0.0176 | 48.3102
1 | 0.2658 | 0.00434 | -0.0177 | 61.2442
1.5 | 0.3225 | 0.00445 | -0.0178 | 72.4719
2 | 0.3779 | 0.0046 | -0.0177 | 82.1522
2.5 | 0.4306 | 0.00495 | -0.0171 | 86.9899
3 | 0.4831 | 0.00526 | -0.0165 | 91.8441
3.5 | 0.5366 | 0.00554 | -0.016 | 96.8592
4 | 0.5896 | 0.00583 | -0.0155 | 101.1321
4.5 | 0.6428 | 0.00608 | -0.015 | 105.7237
5 | 0.695 | 0.0064 | -0.0144 | 108.5938
5.5 | 0.7463 | 0.00671 | -0.0136 | 111.2221
6 | 0.7981 | 0.007 | -0.0128 | 114.0143
6.5 | 0.8489 | 0.0073 | -0.0119 | 116.2877
7 | 0.8981 | 0.00764 | -0.0107 | 117.5524
7.5 | 0.946 | 0.008 | -0.0093 | 118.25
8 | 0.9899 | 0.00848 | -0.0072 | 116.7335
8.5 | 1.0299 | 0.009 | -0.0043 | 114.4333
9 | 1.0671 | 0.00948 | -0.001 | 112.5633
9.5 | 1.1009 | 0.00972 | 0.0032 | 113.2613
10 | 1.1717 | 0.01012 | -0.0008 | 115.7806
10.5 | 1.2677 | 0.01088 | -0.0103 | 116.5165
11 | 1.3168 | 0.01147 | -0.0096 | 114.8038
11.5 | 1.3598 | 0.0121 | -0.0079 | 112.3802
12 | 1.3885 | 0.01272 | -0.0033 | 109.1588
12.5 | 1.4194 | 0.0135 | 0.0004 | 105.1407
13 | 1.4512 | 0.01439 | 0.0035 | 100.8478
13.5 | 1.4799 | 0.01555 | 0.0066 | 95.1704
14 | 1.5084 | 0.01688 | 0.0092 | 89.3602
14.5 | 1.5335 | 0.01857 | 0.0117 | 82.5794
15 | 1.5596 | 0.02038 | 0.0136 | 76.526
15.5 | 1.581 | 0.02265 | 0.0155 | 69.8013
16 | 1.6013 | 0.02515 | 0.017 | 63.67
16.5 | 1.6187 | 0.02798 | 0.0184 | 57.852
17 | 1.6353 | 0.03096 | 0.0195 | 52.8198
17.5 | 1.649 | 0.03428 | 0.0204 | 48.1039
18 | 1.659 | 0.03808 | 0.0211 | 43.5662
18.5 | 1.6607 | 0.04285 | 0.0215 | 38.7561
19 | 1.6672 | 0.04732 | 0.0216 | 35.2325
19.5 | 1.6669 | 0.05275 | 0.0211 | 31.6
20 | 1.663 | 0.05871 | 0.0204 | 28.3257

## 101. Re 8M Mach 0.25 (1)
BIGFOIL.COM POLAR EXPORT
kc135a
KC-135 BL52.44 |  |  |  | Cl Max: | 1.388 | at alpha= | 12 | deg
JavaFoil+Calcfoil stall+Eppler ext transition |  |  |  | L/D Max: | 116.574 | at alpha= | 7.5 | deg
Re: | 8000000 |  |  | Cd Min: | 0.00482 | at alpha= | -0.5 | deg
Mach: | 0.25 |  |  | Cl=0 at alpha= | -1.3492 | deg
|  |  |  | @ Cl=0.1, Cd= | 0.0048222
|  |  |  | @ Cl=0.4, Cd= | 0.0055278
|  |  |  | @ Cl=0.6, Cd= | 0.0066124
alpha (deg) | Cl | Cd | Cm | Cl/Cd
-16 | -0.498 | 0.09987 | 0.007 | -4.986
-15.5 | -0.547 | 0.08726 | 0.007 | -6.274
-15 | -0.646 | 0.03571 | 0.008 | -18.091
-14.5 | -0.693 | 0.0299 | 0.007 | -23.191
-14 | -0.741 | 0.02364 | 0.007 | -31.349
-13.5 | -0.785 | 0.0187 | 0.006 | -41.979
-13 | -0.818 | 0.01637 | 0.005 | -49.966
-12.5 | -0.84 | 0.01524 | 0.005 | -55.13
-12 | -0.858 | 0.01419 | 0.004 | -60.469
-11.5 | -0.868 | 0.01286 | 0.003 | -67.491
-11 | -0.871 | 0.01224 | 0.002 | -71.197
-10.5 | -0.866 | 0.01167 | 0.001 | -74.26
-10 | -0.855 | 0.01035 | 0 | -82.646
-9.5 | -0.835 | 0.00987 | -0.001 | -84.589
-9 | -0.809 | 0.00948 | -0.002 | -85.287
-8.5 | -0.777 | 0.00947 | -0.002 | -82.078
-8 | -0.741 | 0.00864 | -0.003 | -85.762
-7.5 | -0.7 | 0.00855 | -0.004 | -81.908
-7 | -0.655 | 0.00819 | -0.005 | -79.933
-6.5 | -0.606 | 0.00791 | -0.006 | -76.72
-6 | -0.555 | 0.0076 | -0.007 | -73.039
-5.5 | -0.501 | 0.00766 | -0.008 | -65.393
-5 | -0.445 | 0.00768 | -0.009 | -57.889
-4.5 | -0.387 | 0.00725 | -0.01 | -53.348
-4 | -0.327 | 0.00701 | -0.011 | -46.691
-3.5 | -0.267 | 0.00687 | -0.012 | -38.87
-3 | -0.206 | 0.00676 | -0.013 | -30.408
-2.5 | -0.144 | 0.00653 | -0.014 | -22.021
-2 | -0.081 | 0.00494 | -0.015 | -16.498
-1.5 | -0.019 | 0.00491 | -0.016 | -3.828
-1 | 0.044 | 0.00484 | -0.017 | 9.089
-0.5 | 0.107 | 0.00482 | -0.018 | 22.155
0 | 0.171 | 0.00491 | -0.019 | 34.825
0.5 | 0.234 | 0.00498 | -0.02 | 46.938
1 | 0.297 | 0.0052 | -0.021 | 57.084
1.5 | 0.36 | 0.00535 | -0.022 | 67.297
2 | 0.423 | 0.00563 | -0.023 | 75.226
2.5 | 0.486 | 0.00618 | -0.024 | 78.702
3 | 0.549 | 0.00641 | -0.025 | 85.588
3.5 | 0.612 | 0.00666 | -0.026 | 91.818
4 | 0.674 | 0.00695 | -0.027 | 97.005
4.5 | 0.736 | 0.00726 | -0.027 | 101.401
5 | 0.798 | 0.00758 | -0.028 | 105.226
5.5 | 0.859 | 0.0076 | -0.029 | 113.028
6 | 0.919 | 0.00831 | -0.03 | 110.504
6.5 | 0.978 | 0.0086 | -0.031 | 113.64
7 | 1.035 | 0.00923 | -0.032 | 112.071
7.5 | 1.09 | 0.00935 | -0.033 | 116.574
8 | 1.144 | 0.01091 | -0.034 | 104.89
8.5 | 1.195 | 0.01095 | -0.035 | 109.163
9 | 1.245 | 0.0115 | -0.036 | 108.187
9.5 | 1.291 | 0.0124 | -0.037 | 104.131
10 | 1.314 | 0.01355 | -0.038 | 96.998
10.5 | 1.343 | 0.0145 | -0.038 | 92.638
11 | 1.366 | 0.01552 | -0.039 | 87.992
11.5 | 1.381 | 0.01677 | -0.04 | 82.354
12 | 1.388 | 0.01815 | -0.04 | 76.494
12.5 | 1.388 | 0.01955 | -0.041 | 70.994
13 | 1.378 | 0.02154 | -0.042 | 63.966
13.5 | 1.359 | 0.02401 | -0.042 | 56.593
14 | 1.332 | 0.02692 | -0.043 | 49.474
14.5 | 1.295 | 0.03039 | -0.043 | 42.634
15 | 1.251 | 0.03447 | -0.044 | 36.306
15.5 | 1.201 | 0.03858 | -0.044 | 31.143
16 | 1.142 | 0.04431 | -0.044 | 25.764
16.5 | 1.075 | 0.05141 | -0.044 | 20.904
17 | 1.001 | 0.06006 | -0.044 | 16.667

## 102. Re 8M Mach 0.25 (2)
BIGFOIL.COM POLAR EXPORT
kc135a
KC-135 BL52.44 |  |  |  | Cl Max: | 1.6114 | at alpha= | 18 | deg
XFOIL ncrit=9 |  |  |  | L/D Max: | 117.595 | at alpha= | 7 | deg
Re: | 8000000 |  |  | Cd Min: | 0.11599 | at alpha= | -19.5 | deg
Mach: | 0.25 |  |  | Cl=0 at alpha= | -1.4932 | deg
|  |  |  | @ Cl=0.1, Cd= | 0.0044294
|  |  |  | @ Cl=0.4, Cd= | 0.0047222
|  |  |  | @ Cl=0.6, Cd= | 0.0059196
alpha (deg) | Cl | Cd | Cm | Cl/Cd
-19.5 | -1.0727 | 0.11599 | -0.0262 | -9.2482
-19 | -1.2047 | 0.08602 | -0.0448 | -14.0049
-18.5 | -1.2448 | 0.07284 | -0.0521 | -17.0895
-18 | -1.2688 | 0.06274 | -0.0569 | -20.2231
-17.5 | -1.2963 | 0.05309 | -0.0608 | -24.417
-17 | -1.3212 | 0.04461 | -0.0631 | -29.6167
-16.5 | -1.3287 | 0.03845 | -0.0637 | -34.5566
-16 | -1.337 | 0.03257 | -0.0634 | -41.05
-15.5 | -1.3281 | 0.02843 | -0.0622 | -46.7147
-15 | -1.3292 | 0.02387 | -0.0599 | -55.685
-14.5 | -1.3091 | 0.02122 | -0.0571 | -61.6918
-14 | -1.285 | 0.01911 | -0.0538 | -67.2423
-13.5 | -1.2628 | 0.01702 | -0.0496 | -74.1951
-13 | -1.1079 | 0.01468 | -0.07 | -75.47
-12.5 | -1.0834 | 0.01375 | -0.0646 | -78.7927
-12 | -1.0583 | 0.013 | -0.0585 | -81.4077
-11.5 | -1.0286 | 0.01233 | -0.0528 | -83.4225
-11 | -1.0026 | 0.01171 | -0.0462 | -85.6191
-10.5 | -0.961 | 0.01118 | -0.0425 | -85.9571
-10 | -0.9215 | 0.01043 | -0.0385 | -88.3509
-9.5 | -0.8761 | 0.00987 | -0.0355 | -88.7639
-9 | -0.8265 | 0.00942 | -0.0334 | -87.7389
-8.5 | -0.7755 | 0.00902 | -0.0315 | -85.9756
-8 | -0.7231 | 0.00866 | -0.0299 | -83.4988
-7.5 | -0.6697 | 0.00832 | -0.0285 | -80.4928
-7 | -0.6154 | 0.00803 | -0.0274 | -76.6376
-6.5 | -0.5612 | 0.00771 | -0.0263 | -72.7886
-6 | -0.5064 | 0.00745 | -0.0253 | -67.9732
-5.5 | -0.4505 | 0.00721 | -0.0246 | -62.4827
-5 | -0.3946 | 0.00698 | -0.024 | -56.533
-4.5 | -0.3384 | 0.00679 | -0.0234 | -49.838
-4 | -0.2812 | 0.00662 | -0.0231 | -42.4773
-3.5 | -0.2241 | 0.00648 | -0.0227 | -34.5833
-3 | -0.1669 | 0.00635 | -0.0225 | -26.2835
-2.5 | -0.1092 | 0.00621 | -0.0223 | -17.5845
-2 | -0.0523 | 0.00606 | -0.022 | -8.6304
-1.5 | -0.0006 | 0.0056 | -0.0208 | -0.10714
-1 | 0.0433 | 0.00462 | -0.0183 | 9.3723
-0.5 | 0.0996 | 0.00443 | -0.018 | 22.4831
0 | 0.1571 | 0.00434 | -0.0179 | 36.1982
0.5 | 0.2156 | 0.00435 | -0.0179 | 49.5632
1 | 0.2746 | 0.00437 | -0.0181 | 62.8375
1.5 | 0.3332 | 0.00449 | -0.0181 | 74.2094
2 | 0.3901 | 0.00466 | -0.0179 | 83.7124
2.5 | 0.4442 | 0.005 | -0.0172 | 88.84
3 | 0.4983 | 0.00534 | -0.0164 | 93.3146
3.5 | 0.5525 | 0.00566 | -0.0157 | 97.6148
4 | 0.6074 | 0.00596 | -0.015 | 101.9128
4.5 | 0.6629 | 0.00618 | -0.0144 | 107.2654
5 | 0.7168 | 0.0065 | -0.0136 | 110.2769
5.5 | 0.7692 | 0.00684 | -0.0124 | 112.4561
6 | 0.8226 | 0.00715 | -0.0114 | 115.049
6.5 | 0.8736 | 0.00751 | -0.0099 | 116.3249
7 | 0.9243 | 0.00786 | -0.0083 | 117.5954
7.5 | 0.9723 | 0.00828 | -0.0063 | 117.4275
8 | 1.0142 | 0.00886 | -0.0031 | 114.4695
8.5 | 1.0517 | 0.00946 | 0.001 | 111.1734
9 | 1.0861 | 0.00992 | 0.0057 | 109.4859
9.5 | 1.107 | 0.01017 | 0.0132 | 108.8496
10 | 1.2086 | 0.0108 | 0.0037 | 111.9074
11 | 1.3395 | 0.01236 | -0.0003 | 108.3738
11.5 | 1.3721 | 0.01316 | 0.0041 | 104.2629
12 | 1.4039 | 0.0142 | 0.008 | 98.8662
12.5 | 1.4351 | 0.01546 | 0.0115 | 92.8266
13 | 1.4655 | 0.01697 | 0.0146 | 86.3583
13.5 | 1.4914 | 0.01894 | 0.0174 | 78.7434
14 | 1.5185 | 0.02108 | 0.0197 | 72.0351
14.5 | 1.5416 | 0.02365 | 0.0218 | 65.1839
15 | 1.559 | 0.02676 | 0.0238 | 58.2586
15.5 | 1.5771 | 0.02996 | 0.0254 | 52.6402
16 | 1.5922 | 0.03348 | 0.0268 | 47.5568
16.5 | 1.6019 | 0.03762 | 0.0279 | 42.5811
17 | 1.6086 | 0.04225 | 0.0287 | 38.0734
17.5 | 1.6111 | 0.0475 | 0.0289 | 33.9179
18 | 1.6114 | 0.05324 | 0.0287 | 30.2667
18.5 | 1.5965 | 0.06071 | 0.0277 | 26.2972
19 | 1.5864 | 0.06802 | 0.0263 | 23.3226
19.5 | 1.5714 | 0.07612 | 0.0243 | 20.6437
20 | 1.5474 | 0.08559 | 0.0212 | 18.0792

## 103. Re 8M Mach 0.50 (1)
BIGFOIL.COM POLAR EXPORT
kc135a
KC-135 BL52.44 |  |  |  | Cl Max: | 1.237 | at alpha= | 9 | deg
JavaFoil+Calcfoil stall+Eppler ext transition |  |  |  | L/D Max: | 109.246 | at alpha= | 6 | deg
Re: | 8000000 |  |  | Cd Min: | 0.00501 | at alpha= | -0.5 | deg
Mach: | 0.5 |  |  | Cl=0 at alpha= | -1.35 | deg
|  |  |  | @ Cl=0.1, Cd= | 0.0050263
|  |  |  | @ Cl=0.4, Cd= | 0.0056914
|  |  |  | @ Cl=0.6, Cd= | 0.0069536
alpha (deg) | Cl | Cd | Cm | Cl/Cd
-20 | -1.04 | 0.15401 | 0.011 | -6.752
-19.5 | -1.013 | 0.14841 | 0.01 | -6.823
-19 | -0.987 | 0.15673 | 0.01 | -6.297
-18.5 | -0.963 | 0.14311 | 0.01 | -6.733
-18 | -0.937 | 0.13343 | 0.009 | -7.025
-17.5 | -0.909 | 0.12718 | 0.009 | -7.151
-17 | -0.88 | 0.12418 | 0.008 | -7.085
-16.5 | -0.85 | 0.12013 | 0.007 | -7.08
-16 | -0.821 | 0.117 | 0.007 | -7.019
-15.5 | -0.792 | 0.11357 | 0.006 | -6.974
-15 | -0.765 | 0.10887 | 0.005 | -7.023
-14.5 | -0.737 | 0.10554 | 0.005 | -6.984
-14 | -0.71 | 0.10081 | 0.004 | -7.038
-13.5 | -0.682 | 0.09743 | 0.004 | -6.999
-13 | -0.655 | 0.09577 | 0.003 | -6.836
-12.5 | -0.627 | 0.08729 | 0.003 | -7.179
-12 | -0.599 | 0.08283 | 0.002 | -7.226
-11.5 | -0.571 | 0.07564 | 0.002 | -7.551
-11 | -0.547 | 0.06596 | 0.001 | -8.297
-10.5 | -0.523 | 0.05902 | 0.001 | -8.855
-10 | -0.584 | 0.01446 | 0 | -40.366
-9.5 | -0.46 | 0.06053 | 0 | -7.592
-9 | -0.511 | 0.01513 | -0.002 | -33.764
-8.5 | -0.402 | 0.05663 | -0.001 | -7.092
-8 | -0.459 | 0.01109 | -0.004 | -41.348
-7.5 | -0.426 | 0.0099 | -0.005 | -43.069
-7 | -0.523 | 0.00971 | -0.006 | -53.805
-6.5 | -0.59 | 0.0093 | -0.007 | -63.445
-6 | -0.574 | 0.00891 | -0.008 | -64.352
-5.5 | -0.534 | 0.00856 | -0.009 | -62.402
-5 | -0.483 | 0.00782 | -0.01 | -61.729
-4.5 | -0.424 | 0.00777 | -0.011 | -54.597
-4 | -0.362 | 0.0076 | -0.012 | -47.646
-3.5 | -0.296 | 0.00734 | -0.013 | -40.353
-3 | -0.229 | 0.00716 | -0.014 | -31.973
-2.5 | -0.16 | 0.00695 | -0.015 | -23.071
-2 | -0.091 | 0.00654 | -0.016 | -13.891
-1.5 | -0.021 | 0.00506 | -0.018 | -4.155
-1 | 0.049 | 0.00507 | -0.019 | 9.698
-0.5 | 0.119 | 0.00501 | -0.02 | 23.827
0 | 0.191 | 0.00514 | -0.021 | 37.199
0.5 | 0.261 | 0.00528 | -0.022 | 49.538
1 | 0.332 | 0.0054 | -0.023 | 61.522
1.5 | 0.402 | 0.0057 | -0.024 | 70.577
2 | 0.473 | 0.00615 | -0.025 | 76.88
2.5 | 0.543 | 0.00675 | -0.026 | 80.47
3 | 0.613 | 0.007 | -0.027 | 87.501
3.5 | 0.682 | 0.00738 | -0.029 | 92.507
4 | 0.752 | 0.00779 | -0.03 | 96.527
4.5 | 0.821 | 0.00821 | -0.031 | 99.937
5 | 0.889 | 0.00871 | -0.032 | 102.029
5.5 | 0.956 | 0.00924 | -0.033 | 103.425
6 | 1.02 | 0.00933 | -0.034 | 109.246
6.5 | 1.081 | 0.01038 | -0.035 | 104.174
7 | 1.138 | 0.01106 | -0.036 | 102.918
7.5 | 1.167 | 0.01367 | -0.037 | 85.335
8 | 1.205 | 0.01478 | -0.037 | 81.537
8.5 | 1.232 | 0.01608 | -0.038 | 76.592
9 | 1.237 | 0.01824 | -0.039 | 67.832
9.5 | 1.219 | 0.01984 | -0.04 | 61.422
10 | 1.128 | 0.02337 | -0.04 | 48.287
10.5 | 0.776 | 0.02816 | -0.041 | 27.562
11 | 0.806 | 0.03017 | -0.041 | 26.709
11.5 | 0.819 | 0.04009 | -0.041 | 20.433
12 | 0.839 | 0.04587 | -0.041 | 18.283
12.5 | 0.866 | 0.04994 | -0.041 | 17.347
13 | 0.872 | 0.06602 | -0.04 | 13.206
13.5 | 0.858 | 0.09159 | -0.034 | 9.368
14 | 0.898 | 0.08922 | -0.037 | 10.061

## 104. Re 8M Mach 0.50 (2)
BIGFOIL.COM POLAR EXPORT
kc135a
KC-135 BL52.44 |  |  |  | Cl Max: | 1.4219 | at alpha= | 12 | deg
XFOIL ncrit=9 |  |  |  | L/D Max: | 116.344 | at alpha= | 5.5 | deg
Re: | 8000000 |  |  | Cd Min: | 0.13628 | at alpha= | 17 | deg
Mach: | 0.5 |  |  | Cl=0 at alpha= | -1.5706 | deg
|  |  |  | @ Cl=0.1, Cd= | 0.0046051
|  |  |  | @ Cl=0.4, Cd= | 0.0047261
|  |  |  | @ Cl=0.6, Cd= | 0.0059952
alpha (deg) | Cl | Cd | Cm | Cl/Cd
-13 | -0.4325 | 0.10202 | -0.0683 | -4.2394
-12.5 | -0.4753 | 0.08519 | -0.0785 | -5.5793
-12 | -0.4927 | 0.07121 | -0.088 | -6.919
-11.5 | -0.5192 | 0.05938 | -0.096 | -8.7437
-11 | -0.5539 | 0.04916 | -0.1015 | -11.2673
-10.5 | -0.5844 | 0.04107 | -0.1037 | -14.2294
-10 | -0.6163 | 0.03411 | -0.1028 | -18.068
-9.5 | -0.65 | 0.02809 | -0.0981 | -23.1399
-9 | -0.6786 | 0.02273 | -0.0901 | -29.8548
-8.5 | -0.7057 | 0.0165 | -0.0798 | -42.7697
-8 | -0.71 | 0.01245 | -0.0688 | -57.0281
-7.5 | -0.7034 | 0.01079 | -0.0566 | -65.19
-7 | -0.6699 | 0.00962 | -0.0484 | -69.6362
-6.5 | -0.6196 | 0.00889 | -0.0429 | -69.6963
-6 | -0.5639 | 0.00833 | -0.0387 | -67.6951
-5.5 | -0.5044 | 0.00788 | -0.0355 | -64.0102
-5 | -0.4416 | 0.00754 | -0.0331 | -58.5676
-4.5 | -0.3782 | 0.00727 | -0.0311 | -52.022
-4 | -0.314 | 0.007 | -0.0296 | -44.8571
-3.5 | -0.2491 | 0.0068 | -0.0284 | -36.6324
-3 | -0.1842 | 0.00664 | -0.0274 | -27.741
-2.5 | -0.1185 | 0.00647 | -0.0267 | -18.3153
-1.5 | 0.009 | 0.00605 | -0.025 | 1.4876
-1 | 0.052 | 0.00479 | -0.0208 | 10.8559
-0.5 | 0.1143 | 0.00455 | -0.0198 | 25.1209
0 | 0.1807 | 0.00447 | -0.0196 | 40.4251
0.5 | 0.2477 | 0.00447 | -0.0195 | 55.4139
1 | 0.3148 | 0.00453 | -0.0194 | 69.4923
1.5 | 0.3815 | 0.00464 | -0.0192 | 82.2198
2 | 0.4438 | 0.00493 | -0.0182 | 90.0203
2.5 | 0.5037 | 0.00534 | -0.0166 | 94.3258
3 | 0.5625 | 0.00576 | -0.0148 | 97.6562
3.5 | 0.6231 | 0.00614 | -0.0132 | 101.4821
4 | 0.6851 | 0.00642 | -0.0116 | 106.7134
4.5 | 0.7465 | 0.00674 | -0.0098 | 110.7567
5 | 0.8067 | 0.00708 | -0.0075 | 113.9407
5.5 | 0.8656 | 0.00744 | -0.0049 | 116.3441
6 | 0.919 | 0.00793 | -0.0011 | 115.889
6.5 | 0.971 | 0.00839 | 0.0031 | 115.733
7 | 1.0089 | 0.00889 | 0.0101 | 113.4871
7.5 | 1.0413 | 0.00958 | 0.018 | 108.6952
8.5 | 1.0793 | 0.01195 | 0.036 | 90.318
9 | 1.108 | 0.0132 | 0.0427 | 83.9394
9.5 | 1.1354 | 0.01455 | 0.0492 | 78.0344
11 | 1.4003 | 0.02248 | 0.0334 | 62.2909
11.5 | 1.42 | 0.0264 | 0.0372 | 53.7879
12 | 1.4219 | 0.03157 | 0.0409 | 45.0396
12.5 | 1.4057 | 0.03832 | 0.0434 | 36.6832
13 | 1.3805 | 0.04634 | 0.0443 | 29.7907
13.5 | 1.3457 | 0.0557 | 0.0435 | 24.1598
14 | 1.3104 | 0.06573 | 0.0413 | 19.9361
14.5 | 1.2735 | 0.07653 | 0.0377 | 16.6405
15 | 1.2349 | 0.08815 | 0.0329 | 14.0091
15.5 | 1.2005 | 0.09988 | 0.0275 | 12.0194
16 | 1.168 | 0.11176 | 0.0215 | 10.451
16.5 | 1.135 | 0.12421 | 0.0147 | 9.1378
17 | 1.1091 | 0.13628 | 0.0077 | 8.1384

## 105. Re 10M Mach 0.00 (1)
BIGFOIL.COM POLAR EXPORT
kc135a
KC-135 BL52.44 |  |  |  | Cl Max: | 1.452 | at alpha= | 14 | deg
JavaFoil+Calcfoil stall+Eppler ext transition |  |  |  | L/D Max: | 124.799 | at alpha= | 7.5 | deg
Re: | 10000000 |  |  | Cd Min: | 0.00471 | at alpha= | -1.5 | deg
Mach: | 0 |  |  | Cl=0 at alpha= | -1.3525 | deg
|  |  |  | @ Cl=0.1, Cd= | 0.0048515
|  |  |  | @ Cl=0.4, Cd= | 0.0058028
|  |  |  | @ Cl=0.6, Cd= | 0.0064441
alpha (deg) | Cl | Cd | Cm | Cl/Cd
-18.5 | -0.825 | 0.06396 | 0.012 | -12.899
-18 | -0.856 | 0.04995 | 0.011 | -17.146
-17.5 | -0.89 | 0.03667 | 0.011 | -24.281
-17 | -0.912 | 0.03136 | 0.011 | -29.091
-16.5 | -0.933 | 0.02683 | 0.01 | -34.772
-16 | -0.951 | 0.02324 | 0.009 | -40.93
-15.5 | -0.967 | 0.02031 | 0.009 | -47.626
-15 | -0.975 | 0.01913 | 0.008 | -50.997
-14.5 | -0.987 | 0.01653 | 0.007 | -59.704
-14 | -0.992 | 0.0151 | 0.007 | -65.71
-13.5 | -0.994 | 0.01394 | 0.006 | -71.3
-13 | -0.991 | 0.01306 | 0.005 | -75.873
-12.5 | -0.984 | 0.01243 | 0.004 | -79.164
-12 | -0.973 | 0.01172 | 0.004 | -83.075
-11.5 | -0.96 | 0.011 | 0.003 | -87.252
-11 | -0.939 | 0.01018 | 0.002 | -92.301
-10.5 | -0.915 | 0.00976 | 0.001 | -93.754
-10 | -0.886 | 0.00948 | 0 | -93.476
-9.5 | -0.854 | 0.00942 | -0.001 | -90.639
-9 | -0.818 | 0.00872 | -0.001 | -93.818
-8.5 | -0.779 | 0.00842 | -0.002 | -92.508
-8 | -0.737 | 0.00799 | -0.003 | -92.254
-7.5 | -0.692 | 0.00791 | -0.004 | -87.476
-7 | -0.644 | 0.00762 | -0.005 | -84.528
-6.5 | -0.594 | 0.00771 | -0.006 | -77.076
-6 | -0.542 | 0.00746 | -0.007 | -72.652
-5.5 | -0.488 | 0.00722 | -0.008 | -67.564
-5 | -0.433 | 0.00713 | -0.009 | -60.652
-4.5 | -0.376 | 0.00689 | -0.01 | -54.495
-4 | -0.318 | 0.00675 | -0.011 | -47.057
-3.5 | -0.259 | 0.00656 | -0.011 | -39.458
-3 | -0.199 | 0.00643 | -0.012 | -30.993
-2.5 | -0.139 | 0.00625 | -0.013 | -22.286
-2 | -0.079 | 0.006 | -0.014 | -13.149
-1.5 | -0.018 | 0.00471 | -0.015 | -3.87
-1 | 0.043 | 0.00473 | -0.016 | 9.007
-0.5 | 0.104 | 0.00486 | -0.017 | 21.312
0 | 0.166 | 0.00488 | -0.018 | 33.92
0.5 | 0.227 | 0.00494 | -0.019 | 45.842
1 | 0.288 | 0.00519 | -0.02 | 55.49
1.5 | 0.349 | 0.00546 | -0.021 | 63.889
2 | 0.41 | 0.00587 | -0.022 | 69.839
2.5 | 0.471 | 0.00603 | -0.023 | 78.048
3 | 0.532 | 0.00625 | -0.024 | 85.126
3.5 | 0.592 | 0.00641 | -0.025 | 92.456
4 | 0.653 | 0.00667 | -0.026 | 97.873
4.5 | 0.713 | 0.00694 | -0.027 | 102.745
5 | 0.773 | 0.00719 | -0.028 | 107.476
5.5 | 0.833 | 0.00749 | -0.029 | 111.125
6 | 0.891 | 0.00784 | -0.029 | 113.598
6.5 | 0.948 | 0.00827 | -0.03 | 114.656
7 | 1.005 | 0.00814 | -0.031 | 123.362
7.5 | 1.06 | 0.00849 | -0.032 | 124.799
8 | 1.113 | 0.01 | -0.033 | 111.28
8.5 | 1.165 | 0.01 | -0.034 | 116.537
9 | 1.215 | 0.01046 | -0.035 | 116.223
9.5 | 1.264 | 0.01092 | -0.036 | 115.73
10 | 1.31 | 0.01145 | -0.037 | 114.37
10.5 | 1.353 | 0.01198 | -0.038 | 112.929
11 | 1.374 | 0.01315 | -0.038 | 104.545
11.5 | 1.396 | 0.0143 | -0.039 | 97.59
12 | 1.415 | 0.01511 | -0.04 | 93.653
12.5 | 1.432 | 0.01616 | -0.04 | 88.638
13 | 1.444 | 0.01716 | -0.041 | 84.157
13.5 | 1.45 | 0.01865 | -0.042 | 77.768
14 | 1.452 | 0.02005 | -0.042 | 72.419
14.5 | 1.446 | 0.02235 | -0.043 | 64.727
15 | 1.436 | 0.02478 | -0.043 | 57.961
15.5 | 1.423 | 0.0274 | -0.044 | 51.931
16 | 1.406 | 0.03003 | -0.044 | 46.835
16.5 | 1.385 | 0.03327 | -0.045 | 41.648
17 | 1.358 | 0.03801 | -0.045 | 35.742
17.5 | 1.334 | 0.04116 | -0.046 | 32.398
18 | 1.304 | 0.04539 | -0.046 | 28.739
18.5 | 1.272 | 0.05048 | -0.046 | 25.199
19 | 1.237 | 0.05633 | -0.047 | 21.965

## 106. Re 10M Mach 0.00 (2)
BIGFOIL.COM POLAR EXPORT
kc135a
KC-135 BL52.44 |  |  |  | Cl Max: | 1.7068 | at alpha= | 20 | deg
XFOIL ncrit=9 |  |  |  | L/D Max: | 120.986 | at alpha= | 11 | deg
Re: | 10000000 |  |  | Cd Min: | 0.05158 | at alpha= | 20 | deg
Mach: | 0 |  |  | Cl=0 at alpha= | -1.4989 | deg
|  |  |  | @ Cl=0.1, Cd= | 0.0043532
|  |  |  | @ Cl=0.4, Cd= | 0.0047865
|  |  |  | @ Cl=0.6, Cd= | 0.0057636
alpha (deg) | Cl | Cd | Cm | Cl/Cd
-13.5 | -1.174 | 0.01188 | -0.0488 | -98.8215
-13 | -1.1533 | 0.01161 | -0.0423 | -99.3368
-12.5 | -1.1223 | 0.01128 | -0.0379 | -99.4947
-12 | -1.0826 | 0.01085 | -0.0352 | -99.7788
-11.5 | -1.0389 | 0.0105 | -0.0333 | -98.9429
-11 | -0.9945 | 0.0101 | -0.0314 | -98.4653
-10.5 | -0.9493 | 0.00967 | -0.0296 | -98.1696
-9.5 | -0.8546 | 0.00888 | -0.0268 | -96.2387
-9 | -0.8049 | 0.00856 | -0.0258 | -94.0304
-8.5 | -0.7541 | 0.00825 | -0.025 | -91.4061
-8 | -0.7027 | 0.00798 | -0.0243 | -88.0576
-7.5 | -0.6502 | 0.00772 | -0.0237 | -84.2228
-7 | -0.5974 | 0.00749 | -0.0232 | -79.7597
-6.5 | -0.5447 | 0.00724 | -0.0227 | -75.2348
-6 | -0.4912 | 0.00702 | -0.0223 | -69.9715
-5 | -0.3834 | 0.00662 | -0.0216 | -57.9154
-4.5 | -0.3287 | 0.00646 | -0.0214 | -50.8824
-4 | -0.2738 | 0.00633 | -0.0213 | -43.2543
-3.5 | -0.2187 | 0.00621 | -0.0211 | -35.2174
-3 | -0.1629 | 0.00608 | -0.0211 | -26.7928
-2.5 | -0.1075 | 0.00597 | -0.0211 | -18.0067
-2 | -0.0526 | 0.00587 | -0.0209 | -8.9608
-1.5 | -0.0001 | 0.00557 | -0.0203 | -0.017953
-1 | 0.0441 | 0.00463 | -0.0182 | 9.5248
-0.5 | 0.0969 | 0.00436 | -0.0177 | 22.2248
0 | 0.1515 | 0.00424 | -0.0175 | 35.7311
0.5 | 0.2078 | 0.0042 | -0.0176 | 49.4762
1 | 0.2638 | 0.00425 | -0.0176 | 62.0706
1.5 | 0.3194 | 0.00438 | -0.0176 | 72.9224
2 | 0.3732 | 0.00465 | -0.0172 | 80.2581
2.5 | 0.4262 | 0.00492 | -0.0168 | 86.626
3 | 0.479 | 0.00524 | -0.0163 | 91.4122
3.5 | 0.5324 | 0.00549 | -0.0159 | 96.9763
4 | 0.5864 | 0.0057 | -0.0156 | 102.8772
4.5 | 0.6399 | 0.00595 | -0.0153 | 107.5462
5 | 0.6916 | 0.00625 | -0.0146 | 110.656
5.5 | 0.7436 | 0.00655 | -0.014 | 113.5267
6 | 0.7949 | 0.00683 | -0.0133 | 116.3836
6.5 | 0.8463 | 0.00712 | -0.0126 | 118.8624
7 | 0.896 | 0.00744 | -0.0116 | 120.4301
7.5 | 0.9435 | 0.00783 | -0.0103 | 120.4981
8 | 0.9881 | 0.0083 | -0.0084 | 119.0482
8.5 | 1.0294 | 0.00884 | -0.0059 | 116.448
9 | 1.0711 | 0.00924 | -0.0035 | 115.9199
9.5 | 1.1111 | 0.00955 | -0.0008 | 116.3455
10.5 | 1.2077 | 0.01008 | 0.0009 | 119.8115
11 | 1.3127 | 0.01085 | -0.011 | 120.9862
11.5 | 1.3583 | 0.01141 | -0.0097 | 119.0447
12 | 1.4012 | 0.01207 | -0.0082 | 116.0895
12.5 | 1.4318 | 0.01266 | -0.0043 | 113.0964
13 | 1.4622 | 0.01346 | -0.0007 | 108.633
13.5 | 1.4935 | 0.01434 | 0.0022 | 104.1492
14 | 1.5214 | 0.01551 | 0.0052 | 98.0916
14.5 | 1.5496 | 0.01679 | 0.0077 | 92.293
15 | 1.5757 | 0.01836 | 0.01 | 85.8224
15.5 | 1.5982 | 0.02032 | 0.0121 | 78.6516
16 | 1.621 | 0.02241 | 0.0138 | 72.3338
16.5 | 1.6436 | 0.02463 | 0.0151 | 66.7316
17 | 1.6629 | 0.0272 | 0.0164 | 61.136
17.5 | 1.6787 | 0.03011 | 0.0175 | 55.7522
18 | 1.6914 | 0.03343 | 0.0185 | 50.5953
18.5 | 1.693 | 0.03785 | 0.0193 | 44.7292
19 | 1.703 | 0.04172 | 0.0197 | 40.8198
19.5 | 1.7053 | 0.0465 | 0.0197 | 36.6731
20 | 1.7068 | 0.05158 | 0.0194 | 33.0903

## 107. Re 10M Mach 0.10 (1)
BIGFOIL.COM POLAR EXPORT
kc135a
KC-135 BL52.44 |  |  |  | Cl Max: | 1.442 | at alpha= | 13.5 | deg
JavaFoil+Calcfoil stall+Eppler ext transition |  |  |  | L/D Max: | 124.467 | at alpha= | 7.5 | deg
Re: | 10000000 |  |  | Cd Min: | 0.00475 | at alpha= | -1.5 | deg
Mach: | 0.1 |  |  | Cl=0 at alpha= | -1.3525 | deg
|  |  |  | @ Cl=0.1, Cd= | 0.0048267
|  |  |  | @ Cl=0.4, Cd= | 0.0057552
|  |  |  | @ Cl=0.6, Cd= | 0.0064464
alpha (deg) | Cl | Cd | Cm | Cl/Cd
-18.5 | -0.776 | 0.06116 | 0.012 | -12.69
-18 | -0.797 | 0.05752 | 0.011 | -13.85
-17.5 | -0.836 | 0.0413 | 0.011 | -20.232
-17 | -0.861 | 0.03511 | 0.011 | -24.523
-16.5 | -0.886 | 0.02965 | 0.01 | -29.885
-16 | -0.909 | 0.02521 | 0.009 | -36.059
-15.5 | -0.93 | 0.0216 | 0.009 | -43.034
-15 | -0.941 | 0.02035 | 0.008 | -46.265
-14.5 | -0.958 | 0.01721 | 0.007 | -55.674
-14 | -0.967 | 0.01561 | 0.007 | -61.971
-13.5 | -0.973 | 0.01429 | 0.006 | -68.082
-13 | -0.973 | 0.01331 | 0.005 | -73.148
-12.5 | -0.969 | 0.01267 | 0.004 | -76.482
-12 | -0.962 | 0.01191 | 0.004 | -80.743
-11.5 | -0.95 | 0.01121 | 0.003 | -84.744
-11 | -0.933 | 0.01029 | 0.002 | -90.721
-10.5 | -0.91 | 0.00986 | 0.001 | -92.355
-10 | -0.883 | 0.00951 | 0 | -92.936
-9.5 | -0.852 | 0.00949 | -0.001 | -89.828
-9 | -0.818 | 0.00877 | -0.001 | -93.263
-8.5 | -0.78 | 0.00845 | -0.002 | -92.306
-8 | -0.738 | 0.00807 | -0.003 | -91.505
-7.5 | -0.694 | 0.008 | -0.004 | -86.741
-7 | -0.646 | 0.0077 | -0.005 | -83.905
-6.5 | -0.596 | 0.0077 | -0.006 | -77.436
-6 | -0.544 | 0.00744 | -0.007 | -73.102
-5.5 | -0.49 | 0.00733 | -0.008 | -66.897
-5 | -0.434 | 0.00708 | -0.009 | -61.388
-4.5 | -0.377 | 0.00693 | -0.01 | -54.422
-4 | -0.319 | 0.00673 | -0.011 | -47.459
-3.5 | -0.26 | 0.00659 | -0.012 | -39.489
-3 | -0.2 | 0.0064 | -0.012 | -31.301
-2.5 | -0.14 | 0.00628 | -0.013 | -22.299
-2 | -0.079 | 0.00597 | -0.014 | -13.281
-1.5 | -0.018 | 0.00475 | -0.015 | -3.854
-1 | 0.043 | 0.00478 | -0.016 | 8.966
-0.5 | 0.104 | 0.00483 | -0.017 | 21.52
0 | 0.166 | 0.00493 | -0.018 | 33.767
0.5 | 0.228 | 0.00498 | -0.019 | 45.688
1 | 0.289 | 0.00516 | -0.02 | 56.083
1.5 | 0.351 | 0.00545 | -0.021 | 64.319
2 | 0.412 | 0.00583 | -0.022 | 70.657
2.5 | 0.473 | 0.00605 | -0.023 | 78.186
3 | 0.534 | 0.00603 | -0.024 | 88.625
3.5 | 0.595 | 0.00643 | -0.025 | 92.583
4 | 0.656 | 0.00663 | -0.026 | 98.914
4.5 | 0.717 | 0.00699 | -0.027 | 102.55
5 | 0.777 | 0.00695 | -0.028 | 111.793
5.5 | 0.837 | 0.00753 | -0.029 | 111.12
6 | 0.895 | 0.00782 | -0.03 | 114.408
6.5 | 0.953 | 0.00828 | -0.031 | 115.146
7 | 1.009 | 0.00816 | -0.032 | 123.658
7.5 | 1.064 | 0.00855 | -0.032 | 124.467
8 | 1.118 | 0.01038 | -0.033 | 107.66
8.5 | 1.17 | 0.01009 | -0.034 | 115.962
9 | 1.22 | 0.01056 | -0.035 | 115.584
9.5 | 1.268 | 0.01103 | -0.036 | 115.002
10 | 1.314 | 0.01157 | -0.037 | 113.565
10.5 | 1.356 | 0.01211 | -0.038 | 112.023
11 | 1.374 | 0.01339 | -0.039 | 102.627
11.5 | 1.394 | 0.01462 | -0.039 | 95.328
12 | 1.414 | 0.0154 | -0.04 | 91.813
12.5 | 1.429 | 0.0165 | -0.041 | 86.607
13 | 1.438 | 0.01758 | -0.041 | 81.825
13.5 | 1.442 | 0.01915 | -0.042 | 75.261
14 | 1.439 | 0.02082 | -0.043 | 69.152
14.5 | 1.431 | 0.02318 | -0.043 | 61.714
15 | 1.417 | 0.02575 | -0.043 | 55.01
15.5 | 1.399 | 0.02881 | -0.044 | 48.545
16 | 1.379 | 0.0314 | -0.044 | 43.91
16.5 | 1.353 | 0.03493 | -0.045 | 38.735
17 | 1.322 | 0.0397 | -0.045 | 33.312
17.5 | 1.292 | 0.04341 | -0.046 | 29.762
18 | 1.257 | 0.04831 | -0.046 | 26.022
18.5 | 1.219 | 0.05418 | -0.046 | 22.502

## 108. Re 10M Mach 0.10 (2)
BIGFOIL.COM POLAR EXPORT
kc135a
KC-135 BL52.44 |  |  |  | Cl Max: | 1.6951 | at alpha= | 19.5 | deg
XFOIL ncrit=9 |  |  |  | L/D Max: | 120.7 | at alpha= | 7.5 | deg
Re: | 10000000 |  |  | Cd Min: | 0.0556 | at alpha= | 20 | deg
Mach: | 0.1 |  |  | Cl=0 at alpha= | -1.501 | deg
|  |  |  | @ Cl=0.1, Cd= | 0.004355
|  |  |  | @ Cl=0.4, Cd= | 0.0047792
|  |  |  | @ Cl=0.6, Cd= | 0.0057659
alpha (deg) | Cl | Cd | Cm | Cl/Cd
-13.5 | -1.1724 | 0.01213 | -0.0527 | -96.6529
-13 | -1.1523 | 0.01183 | -0.046 | -97.4049
-12.5 | -1.1258 | 0.01145 | -0.0404 | -98.3231
-12 | -1.0872 | 0.011 | -0.0373 | -98.8364
-11.5 | -1.0439 | 0.01063 | -0.0351 | -98.2032
-11 | -0.9997 | 0.01021 | -0.0329 | -97.9138
-10.5 | -0.9533 | 0.00982 | -0.0312 | -97.0774
-10 | -0.9076 | 0.00937 | -0.0293 | -96.8623
-9.5 | -0.8593 | 0.00896 | -0.0279 | -95.904
-9 | -0.8094 | 0.00863 | -0.0267 | -93.7891
-8.5 | -0.7585 | 0.0083 | -0.0258 | -91.3855
-8 | -0.7067 | 0.00802 | -0.0249 | -88.1172
-7.5 | -0.654 | 0.00776 | -0.0243 | -84.2784
-7 | -0.6008 | 0.00753 | -0.0237 | -79.7875
-6.5 | -0.5478 | 0.00727 | -0.0231 | -75.3508
-6 | -0.494 | 0.00704 | -0.0227 | -70.1705
-5.5 | -0.44 | 0.00684 | -0.0222 | -64.3275
-5 | -0.3855 | 0.00664 | -0.0219 | -58.0572
-4.5 | -0.3305 | 0.00647 | -0.0217 | -51.0819
-4 | -0.2752 | 0.00634 | -0.0215 | -43.4069
-3.5 | -0.2198 | 0.00622 | -0.0213 | -35.3376
-3 | -0.1637 | 0.00609 | -0.0213 | -26.8801
-2.5 | -0.108 | 0.00598 | -0.0212 | -18.0602
-2 | -0.0527 | 0.00588 | -0.021 | -8.9626
-1.5 | 0.0001 | 0.00557 | -0.0204 | 0.017953
-0.5 | 0.0975 | 0.00436 | -0.0178 | 22.3624
0 | 0.1524 | 0.00425 | -0.0175 | 35.8588
0.5 | 0.2091 | 0.0042 | -0.0176 | 49.7857
1 | 0.2654 | 0.00425 | -0.0177 | 62.4471
1.5 | 0.3213 | 0.00439 | -0.0176 | 73.1891
2 | 0.3754 | 0.00465 | -0.0173 | 80.7312
2.5 | 0.4287 | 0.00493 | -0.0168 | 86.9574
3 | 0.4817 | 0.00525 | -0.0163 | 91.7524
3.5 | 0.5355 | 0.0055 | -0.0159 | 97.3636
4 | 0.5897 | 0.00572 | -0.0155 | 103.0944
4.5 | 0.6436 | 0.00596 | -0.0152 | 107.9866
5 | 0.6956 | 0.00627 | -0.0145 | 110.941
5.5 | 0.7478 | 0.00658 | -0.0138 | 113.6474
6 | 0.7994 | 0.00686 | -0.0131 | 116.5306
6.5 | 0.8511 | 0.00715 | -0.0123 | 119.035
7 | 0.9008 | 0.00748 | -0.0112 | 120.4278
7.5 | 0.9487 | 0.00786 | -0.0098 | 120.6997
8 | 0.993 | 0.00836 | -0.0077 | 118.7799
8.5 | 1.0343 | 0.0089 | -0.0051 | 116.2135
9 | 1.0757 | 0.00932 | -0.0025 | 115.4185
9.5 | 1.1154 | 0.00964 | 0.0004 | 115.7054
10 | 1.1495 | 0.00983 | 0.0046 | 116.9379
10.5 | 1.2155 | 0.0102 | 0.0016 | 119.1667
11 | 1.3201 | 0.011 | -0.0099 | 120.0091
11.5 | 1.3644 | 0.01157 | -0.0082 | 117.9257
12 | 1.4032 | 0.01224 | -0.0057 | 114.6405
12.5 | 1.435 | 0.0129 | -0.002 | 111.2403
13 | 1.4654 | 0.01378 | 0.0015 | 106.3425
13.5 | 1.4964 | 0.01476 | 0.0046 | 101.3821
14 | 1.5239 | 0.01606 | 0.0075 | 94.8879
14.5 | 1.5525 | 0.01745 | 0.01 | 88.9685
15 | 1.5766 | 0.01926 | 0.0123 | 81.8588
15.5 | 1.5995 | 0.02134 | 0.0143 | 74.9531
16 | 1.623 | 0.02353 | 0.0158 | 68.9758
16.5 | 1.6438 | 0.02601 | 0.0172 | 63.1988
17 | 1.6607 | 0.0289 | 0.0185 | 57.4637
17.5 | 1.674 | 0.03216 | 0.0196 | 52.0522
18 | 1.6856 | 0.03572 | 0.0205 | 47.1892
18.5 | 1.685 | 0.04056 | 0.0212 | 41.5434
19 | 1.6928 | 0.04482 | 0.0214 | 37.7689
19.5 | 1.6951 | 0.04984 | 0.0212 | 34.0108
20 | 1.692 | 0.0556 | 0.0206 | 30.4317

## 109. Re 10M Mach 0.25 (1)
BIGFOIL.COM POLAR EXPORT
kc135a
KC-135 BL52.44 |  |  |  | Cl Max: | 1.392 | at alpha= | 12 | deg
JavaFoil+Calcfoil stall+Eppler ext transition |  |  |  | L/D Max: | 123.211 | at alpha= | 7.5 | deg
Re: | 10000000 |  |  | Cd Min: | 0.00477 | at alpha= | -1.5 | deg
Mach: | 0.25 |  |  | Cl=0 at alpha= | -1.3492 | deg
|  |  |  | @ Cl=0.1, Cd= | 0.0049067
|  |  |  | @ Cl=0.4, Cd= | 0.0057759
|  |  |  | @ Cl=0.6, Cd= | 0.00646
alpha (deg) | Cl | Cd | Cm | Cl/Cd
-16 | -0.503 | 0.09183 | 0.007 | -5.48
-15.5 | -0.593 | 0.04364 | 0.008 | -13.585
-15 | -0.652 | 0.03154 | 0.008 | -20.689
-14.5 | -0.7 | 0.02637 | 0.007 | -26.546
-14 | -0.748 | 0.02088 | 0.007 | -35.834
-13.5 | -0.79 | 0.0172 | 0.006 | -45.914
-13 | -0.821 | 0.01528 | 0.005 | -53.753
-12.5 | -0.843 | 0.01434 | 0.005 | -58.817
-12 | -0.86 | 0.0132 | 0.004 | -65.177
-11.5 | -0.87 | 0.01226 | 0.003 | -70.955
-11 | -0.873 | 0.01141 | 0.002 | -76.524
-10.5 | -0.868 | 0.01121 | 0.001 | -77.452
-10 | -0.855 | 0.00996 | 0 | -85.814
-9.5 | -0.835 | 0.00992 | -0.001 | -84.191
-9 | -0.809 | 0.00914 | -0.002 | -88.499
-8.5 | -0.778 | 0.00877 | -0.002 | -88.641
-8 | -0.741 | 0.0083 | -0.003 | -89.325
-7.5 | -0.7 | 0.00824 | -0.004 | -85.009
-7 | -0.655 | 0.00789 | -0.005 | -83.04
-6.5 | -0.607 | 0.00786 | -0.006 | -77.151
-6 | -0.555 | 0.00771 | -0.007 | -71.998
-5.5 | -0.501 | 0.00711 | -0.008 | -70.431
-5 | -0.445 | 0.00746 | -0.009 | -59.603
-4.5 | -0.387 | 0.00704 | -0.01 | -54.957
-4 | -0.327 | 0.0068 | -0.011 | -48.155
-3.5 | -0.267 | 0.00669 | -0.012 | -39.889
-3 | -0.206 | 0.00645 | -0.013 | -31.875
-2.5 | -0.144 | 0.00636 | -0.014 | -22.598
-2 | -0.081 | 0.006 | -0.015 | -13.565
-1.5 | -0.019 | 0.00477 | -0.016 | -3.942
-1 | 0.044 | 0.0048 | -0.017 | 9.175
-0.5 | 0.107 | 0.00492 | -0.018 | 21.709
0 | 0.171 | 0.005 | -0.019 | 34.232
0.5 | 0.234 | 0.00501 | -0.02 | 46.685
1 | 0.297 | 0.00524 | -0.021 | 56.66
1.5 | 0.36 | 0.00556 | -0.022 | 64.735
2 | 0.423 | 0.0059 | -0.023 | 71.692
2.5 | 0.486 | 0.00613 | -0.024 | 79.361
3 | 0.549 | 0.00612 | -0.025 | 89.669
3.5 | 0.612 | 0.00654 | -0.026 | 93.456
4 | 0.674 | 0.00686 | -0.027 | 98.253
4.5 | 0.736 | 0.00711 | -0.028 | 103.553
5 | 0.798 | 0.00751 | -0.028 | 106.288
5.5 | 0.859 | 0.00775 | -0.029 | 110.865
6 | 0.919 | 0.00815 | -0.03 | 112.751
6.5 | 0.978 | 0.00862 | -0.031 | 113.456
7 | 1.035 | 0.00878 | -0.032 | 117.884
7.5 | 1.09 | 0.00885 | -0.033 | 123.211
8 | 1.144 | 0.01044 | -0.034 | 109.526
8.5 | 1.195 | 0.01057 | -0.035 | 113.084
9 | 1.245 | 0.0111 | -0.036 | 112.087
9.5 | 1.291 | 0.01167 | -0.037 | 110.588
10 | 1.32 | 0.01293 | -0.038 | 102.155
10.5 | 1.349 | 0.01379 | -0.038 | 97.794
11 | 1.369 | 0.01485 | -0.039 | 92.233
11.5 | 1.384 | 0.01627 | -0.04 | 85.104
12 | 1.392 | 0.0173 | -0.041 | 80.502
12.5 | 1.392 | 0.01881 | -0.041 | 73.975
13 | 1.382 | 0.02046 | -0.042 | 67.546
13.5 | 1.363 | 0.02283 | -0.042 | 59.714
14 | 1.334 | 0.02594 | -0.043 | 51.435
14.5 | 1.299 | 0.02913 | -0.043 | 44.584
15 | 1.254 | 0.03311 | -0.044 | 37.884
15.5 | 1.203 | 0.0374 | -0.044 | 32.168
16 | 1.144 | 0.04255 | -0.044 | 26.897
16.5 | 1.079 | 0.04823 | -0.045 | 22.378
17 | 1.005 | 0.05702 | -0.045 | 17.625

## 110. Re 10M Mach 0.25 (2)
BIGFOIL.COM POLAR EXPORT
kc135a
KC-135 BL52.44 |  |  |  | Cl Max: | 1.6391 | at alpha= | 18 | deg
XFOIL ncrit=9 |  |  |  | L/D Max: | 120.39 | at alpha= | 7 | deg
Re: | 10000000 |  |  | Cd Min: | 0.09484 | at alpha= | -20 | deg
Mach: | 0.25 |  |  | Cl=0 at alpha= | -1.5146 | deg
|  |  |  | @ Cl=0.1, Cd= | 0.0043749
|  |  |  | @ Cl=0.4, Cd= | 0.0047594
|  |  |  | @ Cl=0.6, Cd= | 0.0057951
alpha (deg) | Cl | Cd | Cm | Cl/Cd
-20 | -1.2542 | 0.09484 | -0.0414 | -13.2244
-19.5 | -1.2711 | 0.08462 | -0.0469 | -15.0213
-19 | -1.336 | 0.06873 | -0.0558 | -19.4384
-18.5 | -1.3585 | 0.05928 | -0.0599 | -22.9167
-18 | -1.3701 | 0.05168 | -0.0624 | -26.5112
-17.5 | -1.387 | 0.04414 | -0.0642 | -31.4227
-17 | -1.4002 | 0.03751 | -0.0647 | -37.3287
-16.5 | -1.3978 | 0.03259 | -0.0642 | -42.8905
-16 | -1.3963 | 0.02787 | -0.063 | -50.1005
-15.5 | -1.3809 | 0.02451 | -0.061 | -56.3403
-15 | -1.3735 | 0.02091 | -0.0579 | -65.6863
-14.5 | -1.3491 | 0.01878 | -0.0545 | -71.8371
-13.5 | -1.1687 | 0.01442 | -0.0709 | -81.0472
-13 | -1.135 | 0.01378 | -0.0669 | -82.3657
-12.5 | -1.1146 | 0.01284 | -0.0601 | -86.8069
-12 | -1.0864 | 0.01214 | -0.0542 | -89.4893
-11.5 | -1.057 | 0.01156 | -0.0481 | -91.436
-11 | -1.0217 | 0.01101 | -0.0431 | -92.7975
-10.5 | -0.9764 | 0.01051 | -0.04 | -92.902
-10 | -0.9299 | 0.01002 | -0.0372 | -92.8044
-9.5 | -0.8822 | 0.00952 | -0.0346 | -92.6681
-9 | -0.833 | 0.00905 | -0.0323 | -92.0442
-8.5 | -0.7816 | 0.00864 | -0.0305 | -90.463
-8 | -0.7286 | 0.00829 | -0.029 | -87.889
-7.5 | -0.6746 | 0.00798 | -0.0277 | -84.5363
-7 | -0.6197 | 0.0077 | -0.0267 | -80.4805
-6.5 | -0.5644 | 0.00747 | -0.0258 | -75.5556
-6 | -0.5092 | 0.00719 | -0.0249 | -70.8206
-5.5 | -0.453 | 0.00697 | -0.0242 | -64.9928
-5 | -0.397 | 0.00676 | -0.0236 | -58.7278
-4.5 | -0.3402 | 0.00656 | -0.0231 | -51.8598
-4 | -0.2831 | 0.0064 | -0.0227 | -44.2344
-3.5 | -0.2259 | 0.00627 | -0.0224 | -36.0287
-3 | -0.1681 | 0.00614 | -0.0223 | -27.3779
-2.5 | -0.1103 | 0.00602 | -0.0221 | -18.3223
-2 | -0.0533 | 0.00591 | -0.0219 | -9.0186
-1.5 | 0.0016 | 0.00564 | -0.0213 | 0.28369
-1 | 0.0463 | 0.00467 | -0.0189 | 9.9143
-0.5 | 0.1009 | 0.00437 | -0.0182 | 23.0892
0 | 0.1575 | 0.00426 | -0.0179 | 36.9718
0.5 | 0.2162 | 0.00423 | -0.018 | 51.1111
1 | 0.2745 | 0.00428 | -0.018 | 64.1355
1.5 | 0.3319 | 0.00442 | -0.0179 | 75.0905
2 | 0.3878 | 0.00469 | -0.0175 | 82.6866
2.5 | 0.4423 | 0.005 | -0.0168 | 88.46
3.5 | 0.5525 | 0.00558 | -0.0157 | 99.0143
4 | 0.6077 | 0.00583 | -0.0151 | 104.2367
4.5 | 0.664 | 0.00605 | -0.0147 | 109.7521
5 | 0.7176 | 0.00636 | -0.0137 | 112.8302
5.5 | 0.7706 | 0.00671 | -0.0127 | 114.8435
6 | 0.8243 | 0.00699 | -0.0117 | 117.9256
6.5 | 0.8766 | 0.00733 | -0.0105 | 119.5907
7 | 0.927 | 0.0077 | -0.0088 | 120.3896
7.5 | 0.9761 | 0.00811 | -0.0069 | 120.3576
8 | 1.0179 | 0.00872 | -0.0037 | 116.7317
8.5 | 1.058 | 0.0093 | -0.0001 | 113.7634
9 | 1.0989 | 0.00972 | 0.0034 | 113.0556
9.5 | 1.1293 | 0.01003 | 0.009 | 112.5922
10 | 1.1527 | 0.01033 | 0.016 | 111.5876
10.5 | 1.2587 | 0.01095 | 0.0056 | 114.9498
11 | 1.3318 | 0.01173 | 0.0021 | 113.5379
11.5 | 1.3873 | 0.0126 | 0.0019 | 110.1032
12 | 1.4186 | 0.01358 | 0.0062 | 104.4624
12.5 | 1.4523 | 0.01464 | 0.0097 | 99.2008
13 | 1.4812 | 0.01612 | 0.0131 | 91.8859
13.5 | 1.5111 | 0.01777 | 0.016 | 85.0366
14 | 1.5368 | 0.01988 | 0.0186 | 77.3038
14.5 | 1.5604 | 0.02233 | 0.0209 | 69.8791
15 | 1.5843 | 0.02492 | 0.0228 | 63.5754
15.5 | 1.6037 | 0.02794 | 0.0246 | 57.398
16 | 1.6202 | 0.03128 | 0.0261 | 51.7967
16.5 | 1.6275 | 0.03552 | 0.0275 | 45.8193
17 | 1.6338 | 0.04005 | 0.0285 | 40.794
17.5 | 1.6372 | 0.04512 | 0.029 | 36.2855
18 | 1.6391 | 0.05058 | 0.029 | 32.4061
18.5 | 1.6344 | 0.05688 | 0.0285 | 28.7342
19 | 1.6298 | 0.06342 | 0.0276 | 25.6985
19.5 | 1.616 | 0.07115 | 0.0259 | 22.7126
20 | 1.5989 | 0.07959 | 0.0236 | 20.0892

## 111. Re 10M Mach 0.50 (1)
BIGFOIL.COM POLAR EXPORT
kc135a
KC-135 BL52.44 |  |  |  | Cl Max: | 1.241 | at alpha= | 9 | deg
JavaFoil+Calcfoil stall+Eppler ext transition |  |  |  | L/D Max: | 111.812 | at alpha= | 6 | deg
Re: | 10000000 |  |  | Cd Min: | 0.00488 | at alpha= | -1.5 | deg
Mach: | 0.5 |  |  | Cl=0 at alpha= | -1.35 | deg
|  |  |  | @ Cl=0.1, Cd= | 0.0050537
|  |  |  | @ Cl=0.4, Cd= | 0.0059657
|  |  |  | @ Cl=0.6, Cd= | 0.0065993
alpha (deg) | Cl | Cd | Cm | Cl/Cd
-20 | -1.042 | 0.15013 | 0.011 | -6.943
-19.5 | -1.013 | 0.14589 | 0.01 | -6.944
-19 | -0.988 | 0.1557 | 0.01 | -6.343
-18.5 | -0.964 | 0.14027 | 0.01 | -6.874
-18 | -0.938 | 0.13146 | 0.01 | -7.137
-17.5 | -0.911 | 0.12517 | 0.009 | -7.275
-17 | -0.881 | 0.12057 | 0.008 | -7.31
-16.5 | -0.851 | 0.11763 | 0.007 | -7.238
-16 | -0.822 | 0.11493 | 0.007 | -7.157
-15.5 | -0.793 | 0.11158 | 0.006 | -7.106
-15 | -0.765 | 0.10712 | 0.005 | -7.139
-14.5 | -0.737 | 0.10307 | 0.005 | -7.153
-14 | -0.71 | 0.09827 | 0.004 | -7.222
-13.5 | -0.682 | 0.09535 | 0.004 | -7.154
-13 | -0.655 | 0.09426 | 0.003 | -6.946
-12.5 | -0.627 | 0.08639 | 0.003 | -7.259
-12 | -0.599 | 0.08113 | 0.002 | -7.385
-11.5 | -0.572 | 0.07458 | 0.002 | -7.667
-11 | -0.551 | 0.0628 | 0.001 | -8.767
-10.5 | -0.605 | 0.01761 | 0.001 | -34.353
-10 | -0.587 | 0.01356 | 0 | -43.272
-9.5 | -0.46 | 0.05952 | 0 | -7.726
-9 | -0.519 | 0.01282 | -0.002 | -40.488
-8.5 | -0.402 | 0.05494 | -0.001 | -7.315
-8 | -0.459 | 0.01068 | -0.004 | -43.041
-7.5 | -0.426 | 0.00993 | -0.005 | -42.929
-7 | -0.523 | 0.00934 | -0.006 | -55.936
-6.5 | -0.59 | 0.00866 | -0.007 | -68.193
-6 | -0.574 | 0.00831 | -0.008 | -69.01
-5.5 | -0.534 | 0.00782 | -0.009 | -68.277
-5 | -0.483 | 0.0075 | -0.01 | -64.348
-4.5 | -0.425 | 0.00764 | -0.011 | -55.568
-4 | -0.362 | 0.00738 | -0.012 | -49.008
-3.5 | -0.296 | 0.00709 | -0.013 | -41.825
-3 | -0.229 | 0.00696 | -0.014 | -32.906
-2.5 | -0.16 | 0.0067 | -0.015 | -23.909
-2 | -0.091 | 0.00631 | -0.016 | -14.409
-1.5 | -0.021 | 0.00488 | -0.018 | -4.303
-1 | 0.049 | 0.00501 | -0.019 | 9.819
-0.5 | 0.119 | 0.00507 | -0.02 | 23.543
0 | 0.191 | 0.0052 | -0.021 | 36.755
0.5 | 0.261 | 0.00536 | -0.022 | 48.745
1 | 0.332 | 0.00548 | -0.023 | 60.607
1.5 | 0.402 | 0.00598 | -0.024 | 67.256
2 | 0.473 | 0.00639 | -0.025 | 73.944
2.5 | 0.543 | 0.00664 | -0.026 | 81.776
3 | 0.613 | 0.00659 | -0.027 | 92.961
3.5 | 0.682 | 0.00724 | -0.029 | 94.269
4 | 0.752 | 0.00762 | -0.03 | 98.72
4.5 | 0.821 | 0.00803 | -0.031 | 102.241
5 | 0.889 | 0.0085 | -0.032 | 104.528
5.5 | 0.956 | 0.00901 | -0.033 | 106.075
6 | 1.02 | 0.00912 | -0.034 | 111.812
6.5 | 1.081 | 0.01011 | -0.035 | 106.893
7 | 1.138 | 0.01071 | -0.036 | 106.264
7.5 | 1.171 | 0.01284 | -0.037 | 91.204
8 | 1.207 | 0.01417 | -0.038 | 85.216
8.5 | 1.235 | 0.01521 | -0.038 | 81.162
9 | 1.241 | 0.01729 | -0.039 | 71.777
9.5 | 1.223 | 0.01885 | -0.04 | 64.861
10 | 1.132 | 0.0222 | -0.04 | 50.998
10.5 | 0.779 | 0.02665 | -0.041 | 29.221
11 | 0.809 | 0.02857 | -0.041 | 28.297
11.5 | 0.824 | 0.03711 | -0.041 | 22.204
12 | 0.849 | 0.04061 | -0.042 | 20.904
12.5 | 0.872 | 0.04711 | -0.042 | 18.508
13 | 0.884 | 0.05892 | -0.041 | 15.009
13.5 | 0.866 | 0.0852 | -0.036 | 10.17
14 | 0.906 | 0.08329 | -0.038 | 10.881

## 112. Re 10M Mach 0.50 (2)
BIGFOIL.COM POLAR EXPORT
kc135a
KC-135 BL52.44 |  |  |  | Cl Max: | 1.4473 | at alpha= | 12 | deg
XFOIL ncrit=9 |  |  |  | L/D Max: | 119.834 | at alpha= | 5.5 | deg
Re: | 10000000 |  |  | Cd Min: | 0.13461 | at alpha= | 17 | deg
Mach: | 0.5 |  |  | Cl=0 at alpha= | -1.5759 | deg
|  |  |  | @ Cl=0.1, Cd= | 0.0045743
|  |  |  | @ Cl=0.4, Cd= | 0.0047027
|  |  |  | @ Cl=0.6, Cd= | 0.0058988
alpha (deg) | Cl | Cd | Cm | Cl/Cd
-13 | -0.4516 | 0.09795 | -0.0717 | -4.6105
-12.5 | -0.4921 | 0.08134 | -0.0821 | -6.0499
-12 | -0.5035 | 0.06885 | -0.0906 | -7.313
-11.5 | -0.5319 | 0.05739 | -0.0982 | -9.2682
-11 | -0.5707 | 0.04716 | -0.1033 | -12.1014
-10.5 | -0.6082 | 0.03879 | -0.105 | -15.6793
-10 | -0.6436 | 0.03191 | -0.1032 | -20.1692
-9.5 | -0.6769 | 0.02613 | -0.0975 | -25.9051
-9 | -0.702 | 0.02112 | -0.0888 | -33.2386
-8.5 | -0.7243 | 0.01527 | -0.0783 | -47.4329
-8 | -0.7287 | 0.01177 | -0.0665 | -61.9116
-7.5 | -0.72 | 0.01021 | -0.0543 | -70.5191
-7 | -0.6821 | 0.00912 | -0.0466 | -74.7917
-6 | -0.5702 | 0.00799 | -0.0378 | -71.3642
-5.5 | -0.5082 | 0.00761 | -0.0349 | -66.7806
-5 | -0.4456 | 0.00728 | -0.0325 | -61.2088
-4.5 | -0.3808 | 0.00701 | -0.0308 | -54.3224
-4 | -0.3166 | 0.00676 | -0.0292 | -46.8343
-3.5 | -0.2517 | 0.00657 | -0.028 | -38.3105
-3 | -0.1859 | 0.00639 | -0.0272 | -29.0923
-2 | -0.0542 | 0.00611 | -0.0259 | -8.8707
-1.5 | 0.0097 | 0.00594 | -0.0252 | 1.633
-1 | 0.0576 | 0.00493 | -0.0217 | 11.6836
-0.5 | 0.116 | 0.00444 | -0.0201 | 26.1261
0 | 0.1811 | 0.00434 | -0.0197 | 41.7281
0.5 | 0.2477 | 0.00435 | -0.0195 | 56.9425
1 | 0.3145 | 0.0044 | -0.0194 | 71.4773
1.5 | 0.3794 | 0.0046 | -0.0189 | 82.4783
2 | 0.4416 | 0.00491 | -0.0178 | 89.9389
2.5 | 0.5005 | 0.00534 | -0.0161 | 93.7266
3 | 0.561 | 0.00573 | -0.0146 | 97.9058
3.5 | 0.6234 | 0.006 | -0.0132 | 103.9
4 | 0.6867 | 0.00628 | -0.0119 | 109.3471
4.5 | 0.7495 | 0.00653 | -0.0103 | 114.7779
5 | 0.8092 | 0.0069 | -0.008 | 117.2754
5.5 | 0.8688 | 0.00725 | -0.0054 | 119.8345
6 | 0.9227 | 0.00773 | -0.0017 | 119.3661
6.5 | 0.9766 | 0.00817 | 0.0023 | 119.5349
7 | 1.0198 | 0.00863 | 0.0084 | 118.1692
7.5 | 1.047 | 0.00936 | 0.0172 | 111.859
8 | 1.0638 | 0.01049 | 0.027 | 101.4109
8.5 | 1.092 | 0.01152 | 0.0346 | 94.7917
9 | 1.124 | 0.01264 | 0.0413 | 88.9241
9.5 | 1.1544 | 0.01398 | 0.0476 | 82.5751
10 | 1.187 | 0.01538 | 0.0534 | 77.1782
11.5 | 1.4468 | 0.02481 | 0.0369 | 58.3152
12 | 1.4473 | 0.03004 | 0.0408 | 48.1791
12.5 | 1.425 | 0.0371 | 0.0436 | 38.4097
13 | 1.3955 | 0.04534 | 0.0446 | 30.7786
13.5 | 1.3613 | 0.05458 | 0.0439 | 24.9414
14 | 1.3288 | 0.06427 | 0.042 | 20.6753
14.5 | 1.2914 | 0.07503 | 0.0386 | 17.2118
15 | 1.2533 | 0.08652 | 0.0339 | 14.4857
15.5 | 1.2191 | 0.09811 | 0.0287 | 12.4258
16 | 1.1864 | 0.10995 | 0.0228 | 10.7904
16.5 | 1.1533 | 0.12235 | 0.016 | 9.4262
17 | 1.1247 | 0.13461 | 0.0089 | 8.3552

## 113. Re 12M Mach 0.00 (1)
BIGFOIL.COM POLAR EXPORT
kc135a
KC-135 BL52.44 |  |  |  | Cl Max: | 1.455 | at alpha= | 14 | deg
JavaFoil+Calcfoil stall+Eppler ext transition |  |  |  | L/D Max: | 126.883 | at alpha= | 7 | deg
Re: | 12000000 |  |  | Cd Min: | 0.00469 | at alpha= | -1.5 | deg
Mach: | 0 |  |  | Cl=0 at alpha= | -1.3525 | deg
|  |  |  | @ Cl=0.1, Cd= | 0.0048561
|  |  |  | @ Cl=0.4, Cd= | 0.0057703
|  |  |  | @ Cl=0.6, Cd= | 0.0063628
alpha (deg) | Cl | Cd | Cm | Cl/Cd
-18.5 | -0.84 | 0.05273 | 0.012 | -15.921
-18 | -0.865 | 0.04379 | 0.012 | -19.764
-17.5 | -0.897 | 0.03328 | 0.011 | -26.946
-17 | -0.918 | 0.02837 | 0.011 | -32.374
-16.5 | -0.937 | 0.0249 | 0.01 | -37.641
-16 | -0.955 | 0.02182 | 0.01 | -43.775
-15.5 | -0.97 | 0.01915 | 0.009 | -50.638
-15 | -0.98 | 0.01771 | 0.008 | -55.327
-14.5 | -0.99 | 0.01572 | 0.008 | -62.973
-14 | -0.994 | 0.01449 | 0.007 | -68.612
-13.5 | -0.996 | 0.01339 | 0.006 | -74.362
-13 | -0.993 | 0.01255 | 0.005 | -79.141
-12.5 | -0.986 | 0.01219 | 0.004 | -80.889
-12 | -0.975 | 0.01127 | 0.004 | -86.514
-11.5 | -0.961 | 0.01029 | 0.003 | -93.361
-11 | -0.94 | 0.00989 | 0.002 | -94.987
-10.5 | -0.915 | 0.0098 | 0.001 | -93.371
-10 | -0.886 | 0.0095 | 0 | -93.256
-9.5 | -0.854 | 0.00882 | -0.001 | -96.873
-9 | -0.818 | 0.00845 | -0.001 | -96.881
-8.5 | -0.779 | 0.00813 | -0.002 | -95.821
-8 | -0.737 | 0.00778 | -0.003 | -94.792
-7.5 | -0.692 | 0.00796 | -0.004 | -86.974
-7 | -0.644 | 0.00771 | -0.005 | -83.539
-6.5 | -0.594 | 0.00715 | -0.006 | -83.1
-6 | -0.542 | 0.00701 | -0.007 | -77.289
-5.5 | -0.488 | 0.0071 | -0.008 | -68.736
-5 | -0.433 | 0.00685 | -0.009 | -63.103
-4.5 | -0.376 | 0.00671 | -0.01 | -55.963
-4 | -0.318 | 0.00651 | -0.011 | -48.819
-3.5 | -0.259 | 0.00638 | -0.011 | -40.591
-3 | -0.199 | 0.00625 | -0.012 | -31.912
-2.5 | -0.139 | 0.00607 | -0.013 | -22.941
-2 | -0.079 | 0.00578 | -0.014 | -13.658
-1.5 | -0.018 | 0.00469 | -0.015 | -3.882
-1 | 0.043 | 0.0048 | -0.016 | 8.879
-0.5 | 0.104 | 0.00486 | -0.017 | 21.286
0 | 0.166 | 0.00493 | -0.018 | 33.575
0.5 | 0.227 | 0.00495 | -0.019 | 45.725
1 | 0.288 | 0.00534 | -0.02 | 53.919
1.5 | 0.349 | 0.00567 | -0.021 | 61.5
2 | 0.41 | 0.00579 | -0.022 | 70.843
2.5 | 0.471 | 0.00594 | -0.023 | 79.31
3 | 0.532 | 0.00589 | -0.024 | 90.263
3.5 | 0.592 | 0.00633 | -0.025 | 93.593
4 | 0.653 | 0.00658 | -0.026 | 99.222
4.5 | 0.713 | 0.00682 | -0.027 | 104.532
5 | 0.773 | 0.00708 | -0.028 | 109.278
5.5 | 0.833 | 0.00735 | -0.029 | 113.232
6 | 0.891 | 0.0077 | -0.029 | 115.748
6.5 | 0.948 | 0.00805 | -0.03 | 117.806
7 | 1.005 | 0.00792 | -0.031 | 126.883
7.5 | 1.06 | 0.00849 | -0.032 | 124.836
8 | 1.113 | 0.0095 | -0.033 | 117.198
8.5 | 1.165 | 0.00974 | -0.034 | 119.679
9 | 1.215 | 0.01016 | -0.035 | 119.61
9.5 | 1.264 | 0.01063 | -0.036 | 118.873
10 | 1.31 | 0.01109 | -0.037 | 118.083
10.5 | 1.353 | 0.01161 | -0.038 | 116.53
11 | 1.389 | 0.0124 | -0.039 | 112.005
11.5 | 1.402 | 0.0135 | -0.039 | 103.861
12 | 1.419 | 0.01451 | -0.04 | 97.776
12.5 | 1.436 | 0.01549 | -0.041 | 92.673
13 | 1.448 | 0.01664 | -0.041 | 86.997
13.5 | 1.454 | 0.01794 | -0.042 | 81.094
14 | 1.455 | 0.01935 | -0.043 | 75.212
14.5 | 1.45 | 0.02157 | -0.043 | 67.215
15 | 1.44 | 0.02388 | -0.044 | 60.273
15.5 | 1.426 | 0.02627 | -0.044 | 54.285
16 | 1.41 | 0.02887 | -0.045 | 48.821
16.5 | 1.388 | 0.03206 | -0.045 | 43.307
17 | 1.361 | 0.03656 | -0.045 | 37.23
17.5 | 1.336 | 0.03963 | -0.046 | 33.719
18 | 1.307 | 0.04402 | -0.046 | 29.68
18.5 | 1.275 | 0.04851 | -0.047 | 26.289
19 | 1.24 | 0.05408 | -0.047 | 22.938

## 114. Re 12M Mach 0.00 (2)
BIGFOIL.COM POLAR EXPORT
kc135a
KC-135 BL52.44 |  |  |  | Cl Max: | 1.19 | at alpha= | 10.5 | deg
XFOIL ncrit=9 |  |  |  | L/D Max: | 122.65 | at alpha= | 7 | deg
Re: | 12000000 |  |  | Cd Min: | 0.0119 | at alpha= | -14 | deg
Mach: | 0 |  |  | Cl=0 at alpha= | -1.5028 | deg
|  |  |  | @ Cl=0.1, Cd= | 0.0043541
|  |  |  | @ Cl=0.4, Cd= | 0.0048207
|  |  |  | @ Cl=0.6, Cd= | 0.0056714
alpha (deg) | Cl | Cd | Cm | Cl/Cd
-14 | -1.2199 | 0.0119 | -0.0504 | -102.5126
-13.5 | -1.2006 | 0.01156 | -0.0438 | -103.8581
-13 | -1.1738 | 0.01123 | -0.0385 | -104.5236
-12.5 | -1.1345 | 0.01084 | -0.0358 | -104.6587
-12 | -1.0929 | 0.01043 | -0.0335 | -104.7843
-11.5 | -1.0479 | 0.01009 | -0.0317 | -103.8553
-11 | -1.0022 | 0.00971 | -0.0301 | -103.2132
-10.5 | -0.9545 | 0.0094 | -0.0288 | -101.5426
-10 | -0.9068 | 0.00901 | -0.0274 | -100.6437
-9.5 | -0.8585 | 0.00864 | -0.0262 | -99.3634
-9 | -0.8082 | 0.00831 | -0.0253 | -97.2563
-8.5 | -0.7577 | 0.00801 | -0.0244 | -94.5943
-8 | -0.7057 | 0.00772 | -0.0238 | -91.4119
-7.5 | -0.6533 | 0.00749 | -0.0232 | -87.223
-7 | -0.6001 | 0.00727 | -0.0228 | -82.5447
-6.5 | -0.5467 | 0.00705 | -0.0223 | -77.5461
-6 | -0.4934 | 0.00683 | -0.0219 | -72.2401
-5.5 | -0.4391 | 0.00664 | -0.0217 | -66.1295
-5 | -0.3849 | 0.00646 | -0.0214 | -59.582
-4.5 | -0.3303 | 0.00631 | -0.0211 | -52.3455
-4 | -0.2753 | 0.00618 | -0.021 | -44.5469
-3.5 | -0.2197 | 0.00604 | -0.021 | -36.3742
-3 | -0.1641 | 0.00594 | -0.0209 | -27.6263
-2.5 | -0.1088 | 0.00585 | -0.0208 | -18.5983
-2 | -0.0535 | 0.00576 | -0.0207 | -9.2882
-1.5 | 0.0003 | 0.00552 | -0.0204 | 0.054348
-1 | 0.0474 | 0.00477 | -0.0188 | 9.9371
-0.5 | 0.0981 | 0.00436 | -0.0179 | 22.5
0 | 0.1526 | 0.00419 | -0.0177 | 36.42
0.5 | 0.2079 | 0.00414 | -0.0176 | 50.2174
1 | 0.2628 | 0.00422 | -0.0174 | 62.2749
1.5 | 0.3175 | 0.00442 | -0.0172 | 71.8326
2 | 0.3712 | 0.00467 | -0.0169 | 79.4861
2.5 | 0.4247 | 0.00495 | -0.0165 | 85.798
3 | 0.4784 | 0.00518 | -0.0162 | 92.3552
3.5 | 0.5324 | 0.00543 | -0.0159 | 98.0479
4 | 0.5869 | 0.00561 | -0.0157 | 104.6168
4.5 | 0.6402 | 0.00586 | -0.0153 | 109.2491
5 | 0.6925 | 0.00616 | -0.0148 | 112.4188
5.5 | 0.7447 | 0.00642 | -0.0142 | 115.9969
6 | 0.7964 | 0.00672 | -0.0136 | 118.5119
6.5 | 0.8472 | 0.00702 | -0.0128 | 120.6838
7 | 0.8978 | 0.00732 | -0.012 | 122.6503
7.5 | 0.9451 | 0.00774 | -0.0105 | 122.1059
8 | 0.99 | 0.00821 | -0.0087 | 120.5847
8.5 | 1.0329 | 0.00872 | -0.0065 | 118.4518
9 | 1.0772 | 0.00907 | -0.0046 | 118.7652
9.5 | 1.1199 | 0.00939 | -0.0024 | 119.2652
10 | 1.1593 | 0.00968 | 0.0005 | 119.7624
10.5 | 1.19 | 0.00984 | 0.0052 | 120.935

## 115. Re 12M Mach 0.10 (1)
BIGFOIL.COM POLAR EXPORT
kc135a
KC-135 BL52.44 |  |  |  | Cl Max: | 1.445 | at alpha= | 13.5 | deg
JavaFoil+Calcfoil stall+Eppler ext transition |  |  |  | L/D Max: | 126.198 | at alpha= | 7 | deg
Re: | 12000000 |  |  | Cd Min: | 0.00474 | at alpha= | -1.5 | deg
Mach: | 0.1 |  |  | Cl=0 at alpha= | -1.3525 | deg
|  |  |  | @ Cl=0.1, Cd= | 0.0048921
|  |  |  | @ Cl=0.4, Cd= | 0.0057805
|  |  |  | @ Cl=0.6, Cd= | 0.0064405
alpha (deg) | Cl | Cd | Cm | Cl/Cd
-18.5 | -0.788 | 0.05135 | 0.012 | -15.352
-18 | -0.791 | 0.06169 | 0.011 | -12.82
-17.5 | -0.842 | 0.03748 | 0.011 | -22.453
-17 | -0.867 | 0.0316 | 0.011 | -27.445
-16.5 | -0.892 | 0.02679 | 0.01 | -33.283
-16 | -0.914 | 0.02314 | 0.01 | -39.502
-15.5 | -0.934 | 0.01989 | 0.009 | -46.961
-15 | -0.946 | 0.01872 | 0.008 | -50.545
-14.5 | -0.961 | 0.01638 | 0.008 | -58.667
-14 | -0.97 | 0.01491 | 0.007 | -65.022
-13.5 | -0.975 | 0.01372 | 0.006 | -71.027
-13 | -0.975 | 0.0128 | 0.005 | -76.202
-12.5 | -0.971 | 0.01216 | 0.004 | -79.864
-12 | -0.963 | 0.01145 | 0.004 | -84.171
-11.5 | -0.952 | 0.01081 | 0.003 | -88.018
-11 | -0.933 | 0.00999 | 0.002 | -93.463
-10.5 | -0.91 | 0.00988 | 0.001 | -92.152
-10 | -0.883 | 0.00958 | 0 | -92.256
-9.5 | -0.853 | 0.00884 | -0.001 | -96.466
-9 | -0.818 | 0.00853 | -0.001 | -95.93
-8.5 | -0.78 | 0.00821 | -0.002 | -94.955
-8 | -0.738 | 0.00777 | -0.003 | -95.028
-7.5 | -0.694 | 0.00804 | -0.004 | -86.286
-7 | -0.646 | 0.00779 | -0.005 | -82.961
-6.5 | -0.596 | 0.00722 | -0.006 | -82.548
-6 | -0.544 | 0.007 | -0.007 | -77.798
-5.5 | -0.49 | 0.00714 | -0.008 | -68.682
-5 | -0.434 | 0.00689 | -0.009 | -63.062
-4.5 | -0.377 | 0.00671 | -0.01 | -56.258
-4 | -0.319 | 0.00654 | -0.011 | -48.824
-3.5 | -0.26 | 0.00634 | -0.012 | -41.027
-3 | -0.2 | 0.00621 | -0.012 | -32.234
-2.5 | -0.14 | 0.00613 | -0.013 | -22.823
-2 | -0.079 | 0.0058 | -0.014 | -13.676
-1.5 | -0.018 | 0.00474 | -0.015 | -3.865
-1 | 0.043 | 0.00478 | -0.016 | 8.966
-0.5 | 0.104 | 0.0049 | -0.017 | 21.209
0 | 0.166 | 0.00498 | -0.018 | 33.446
0.5 | 0.228 | 0.005 | -0.019 | 45.56
1 | 0.289 | 0.00535 | -0.02 | 54.037
1.5 | 0.351 | 0.00566 | -0.021 | 61.916
2 | 0.412 | 0.00581 | -0.022 | 70.957
2.5 | 0.473 | 0.00602 | -0.023 | 78.659
3 | 0.534 | 0.00587 | -0.024 | 90.958
3.5 | 0.595 | 0.00642 | -0.025 | 92.776
4 | 0.656 | 0.00667 | -0.026 | 98.436
4.5 | 0.717 | 0.00686 | -0.027 | 104.464
5 | 0.777 | 0.00709 | -0.028 | 109.648
5.5 | 0.837 | 0.00739 | -0.029 | 113.206
6 | 0.895 | 0.00768 | -0.03 | 116.624
6.5 | 0.953 | 0.00815 | -0.031 | 116.846
7 | 1.009 | 0.008 | -0.032 | 126.198
7.5 | 1.064 | 0.00856 | -0.032 | 124.375
8 | 1.118 | 0.00953 | -0.033 | 117.372
8.5 | 1.17 | 0.00979 | -0.034 | 119.517
9 | 1.22 | 0.01023 | -0.035 | 119.269
9.5 | 1.268 | 0.01073 | -0.036 | 118.148
10 | 1.314 | 0.01123 | -0.037 | 117.047
10.5 | 1.356 | 0.01173 | -0.038 | 115.584
11 | 1.391 | 0.01259 | -0.039 | 110.466
11.5 | 1.4 | 0.01376 | -0.039 | 101.718
12 | 1.417 | 0.01479 | -0.04 | 95.78
12.5 | 1.432 | 0.01581 | -0.041 | 90.599
13 | 1.442 | 0.01702 | -0.041 | 84.722
13.5 | 1.445 | 0.01841 | -0.042 | 78.534
14 | 1.443 | 0.02 | -0.043 | 72.158
14.5 | 1.433 | 0.02242 | -0.043 | 63.928
15 | 1.42 | 0.02486 | -0.044 | 57.122
15.5 | 1.402 | 0.02752 | -0.044 | 50.949
16 | 1.382 | 0.03008 | -0.045 | 45.933
16.5 | 1.356 | 0.03347 | -0.045 | 40.521
17 | 1.324 | 0.03847 | -0.045 | 34.426
17.5 | 1.295 | 0.0418 | -0.046 | 30.97
18 | 1.26 | 0.04642 | -0.046 | 27.144
18.5 | 1.222 | 0.05203 | -0.046 | 23.492

## 116. Re 12M Mach 0.10 (2)
BIGFOIL.COM POLAR EXPORT
kc135a
KC-135 BL52.44 |  |  |  | Cl Max: | 1.7246 | at alpha= | 19.5 | deg
XFOIL ncrit=9 |  |  |  | L/D Max: | 122.844 | at alpha= | 7 | deg
Re: | 12000000 |  |  | Cd Min: | 0.05221 | at alpha= | 20 | deg
Mach: | 0.1 |  |  | Cl=0 at alpha= | -1.5055 | deg
|  |  |  | @ Cl=0.1, Cd= | 0.004356
|  |  |  | @ Cl=0.4, Cd= | 0.0048184
|  |  |  | @ Cl=0.6, Cd= | 0.0056738
alpha (deg) | Cl | Cd | Cm | Cl/Cd
-20 | -1.6371 | 0.03555 | -0.0531 | -46.0506
-19.5 | -1.6271 | 0.03182 | -0.0528 | -51.1345
-19 | -1.6135 | 0.02852 | -0.052 | -56.5743
-18.5 | -1.595 | 0.02573 | -0.0511 | -61.9899
-18 | -1.5755 | 0.02316 | -0.0498 | -68.0268
-17.5 | -1.5541 | 0.02091 | -0.048 | -74.3233
-17 | -1.5316 | 0.01893 | -0.0458 | -80.9086
-16.5 | -1.5042 | 0.01743 | -0.0434 | -86.2995
-16 | -1.4766 | 0.01612 | -0.0405 | -91.6005
-15.5 | -1.4465 | 0.01508 | -0.0374 | -95.9218
-15 | -1.405 | 0.014 | -0.0363 | -100.3571
-14.5 | -1.3545 | 0.01317 | -0.0365 | -102.8474
-14 | -1.2184 | 0.01218 | -0.0545 | -100.0328
-13.5 | -1.1998 | 0.0118 | -0.0477 | -101.678
-13 | -1.1732 | 0.01139 | -0.0422 | -103.0026
-12.5 | -1.1393 | 0.011 | -0.0381 | -103.5727
-12 | -1.0982 | 0.01057 | -0.0354 | -103.8978
-11.5 | -1.0535 | 0.01021 | -0.0334 | -103.1832
-11 | -1.0079 | 0.00981 | -0.0315 | -102.7421
-10 | -0.9113 | 0.00913 | -0.0287 | -99.8138
-9.5 | -0.8633 | 0.00872 | -0.0272 | -99.0023
-9 | -0.8129 | 0.00838 | -0.0262 | -97.0048
-8.5 | -0.762 | 0.00806 | -0.0252 | -94.5409
-8 | -0.7099 | 0.00777 | -0.0244 | -91.3642
-7.5 | -0.6572 | 0.00752 | -0.0237 | -87.3936
-6.5 | -0.5497 | 0.00708 | -0.0228 | -77.6412
-6 | -0.4962 | 0.00686 | -0.0223 | -72.3324
-5.5 | -0.4415 | 0.00666 | -0.022 | -66.2913
-5 | -0.3869 | 0.00648 | -0.0217 | -59.7068
-4.5 | -0.3321 | 0.00632 | -0.0214 | -52.5475
-4 | -0.2768 | 0.00619 | -0.0212 | -44.7173
-3.5 | -0.2209 | 0.00605 | -0.0212 | -36.5124
-3 | -0.1649 | 0.00595 | -0.0211 | -27.7143
-2.5 | -0.1093 | 0.00586 | -0.021 | -18.6519
-2 | -0.0536 | 0.00577 | -0.0209 | -9.2894
-1.5 | 0.0006 | 0.00553 | -0.0205 | 0.1085
-1 | 0.0478 | 0.00477 | -0.0189 | 10.021
-0.5 | 0.0987 | 0.00436 | -0.018 | 22.6376
0 | 0.1535 | 0.00419 | -0.0177 | 36.6348
0.5 | 0.2091 | 0.00414 | -0.0176 | 50.5072
1 | 0.2644 | 0.00423 | -0.0175 | 62.5059
1.5 | 0.3194 | 0.00442 | -0.0173 | 72.2624
2 | 0.3734 | 0.00468 | -0.0169 | 79.7863
2.5 | 0.4272 | 0.00496 | -0.0165 | 86.129
3 | 0.4812 | 0.0052 | -0.0162 | 92.5385
3.5 | 0.5355 | 0.00544 | -0.0159 | 98.4375
4 | 0.5902 | 0.00563 | -0.0157 | 104.8313
4.5 | 0.6439 | 0.00587 | -0.0152 | 109.6934
5 | 0.6965 | 0.00617 | -0.0147 | 112.8849
5.5 | 0.7489 | 0.00644 | -0.014 | 116.2888
6 | 0.8009 | 0.00675 | -0.0133 | 118.6519
6.5 | 0.852 | 0.00704 | -0.0125 | 121.0227
7 | 0.9029 | 0.00735 | -0.0116 | 122.8435
7.5 | 0.9502 | 0.00777 | -0.0101 | 122.2909
8 | 0.9947 | 0.00828 | -0.008 | 120.1329
8.5 | 1.0379 | 0.00878 | -0.0058 | 118.2118
9 | 1.0822 | 0.00913 | -0.0037 | 118.5323
9.5 | 1.1248 | 0.00946 | -0.0013 | 118.9006
10 | 1.1637 | 0.00977 | 0.0018 | 119.1095
10.5 | 1.1902 | 0.00992 | 0.0075 | 119.9798
11 | 1.2863 | 0.01048 | -0.0021 | 122.7385
11.5 | 1.3698 | 0.01122 | -0.009 | 122.0856
12 | 1.4089 | 0.01182 | -0.0064 | 119.1963
12.5 | 1.4458 | 0.01252 | -0.0037 | 115.4792
13 | 1.4783 | 0.01325 | -0.0003 | 111.5698
13.5 | 1.5078 | 0.01426 | 0.0031 | 105.7363
14 | 1.538 | 0.01534 | 0.006 | 100.2608
14.5 | 1.5657 | 0.0167 | 0.0087 | 93.7545
15 | 1.5907 | 0.01838 | 0.0112 | 86.5452
15.5 | 1.6172 | 0.02015 | 0.0131 | 80.2581
16 | 1.6416 | 0.02218 | 0.0147 | 74.0126
16.5 | 1.6615 | 0.02466 | 0.0163 | 67.3763
17 | 1.6775 | 0.02756 | 0.0178 | 60.8672
17.5 | 1.6907 | 0.03077 | 0.0191 | 54.9464
18 | 1.7046 | 0.03406 | 0.02 | 50.047
18.5 | 1.7115 | 0.0381 | 0.0208 | 44.9213
19 | 1.7205 | 0.04216 | 0.0211 | 40.8088
19.5 | 1.7246 | 0.04683 | 0.0212 | 36.8268
20 | 1.7242 | 0.05221 | 0.0208 | 33.0243

## 117. Re 12M Mach 0.25 (1)
BIGFOIL.COM POLAR EXPORT
kc135a
KC-135 BL52.44 |  |  |  | Cl Max: | 1.396 | at alpha= | 12 | deg
JavaFoil+Calcfoil stall+Eppler ext transition |  |  |  | L/D Max: | 120.53 | at alpha= | 7 | deg
Re: | 12000000 |  |  | Cd Min: | 0.00474 | at alpha= | -1.5 | deg
Mach: | 0.25 |  |  | Cl=0 at alpha= | -1.3492 | deg
|  |  |  | @ Cl=0.1, Cd= | 0.0049056
|  |  |  | @ Cl=0.4, Cd= | 0.0058462
|  |  |  | @ Cl=0.6, Cd= | 0.0063948
alpha (deg) | Cl | Cd | Cm | Cl/Cd
-16 | -0.523 | 0.06767 | 0.008 | -7.727
-15.5 | -0.6 | 0.03801 | 0.009 | -15.778
-15 | -0.658 | 0.02775 | 0.008 | -23.731
-14.5 | -0.706 | 0.0235 | 0.007 | -30.054
-14 | -0.751 | 0.01953 | 0.007 | -38.485
-13.5 | -0.792 | 0.01635 | 0.006 | -48.465
-13 | -0.823 | 0.01465 | 0.005 | -56.174
-12.5 | -0.845 | 0.0137 | 0.005 | -61.688
-12 | -0.862 | 0.01269 | 0.004 | -67.911
-11.5 | -0.872 | 0.01177 | 0.003 | -74.063
-11 | -0.875 | 0.011 | 0.002 | -79.532
-10.5 | -0.869 | 0.01058 | 0.001 | -82.154
-10 | -0.855 | 0.01009 | 0 | -84.774
-9.5 | -0.835 | 0.00926 | -0.001 | -90.191
-9 | -0.809 | 0.00889 | -0.002 | -91.034
-8.5 | -0.778 | 0.00849 | -0.002 | -91.643
-8 | -0.741 | 0.00809 | -0.003 | -91.603
-7.5 | -0.7 | 0.00827 | -0.004 | -84.63
-7 | -0.655 | 0.0077 | -0.005 | -85.127
-6.5 | -0.607 | 0.0074 | -0.006 | -82
-6 | -0.555 | 0.0071 | -0.007 | -78.154
-5.5 | -0.501 | 0.00694 | -0.008 | -72.155
-5 | -0.445 | 0.00725 | -0.009 | -61.304
-4.5 | -0.387 | 0.0069 | -0.01 | -56.087
-4 | -0.327 | 0.00664 | -0.011 | -49.323
-3.5 | -0.267 | 0.00649 | -0.012 | -41.117
-3 | -0.206 | 0.00629 | -0.013 | -32.673
-2.5 | -0.144 | 0.00617 | -0.014 | -23.31
-2 | -0.081 | 0.00586 | -0.015 | -13.893
-1.5 | -0.019 | 0.00474 | -0.016 | -3.965
-1 | 0.044 | 0.00479 | -0.017 | 9.198
-0.5 | 0.107 | 0.00492 | -0.018 | 21.717
0 | 0.171 | 0.00499 | -0.019 | 34.269
0.5 | 0.234 | 0.00501 | -0.02 | 46.676
1 | 0.297 | 0.00539 | -0.021 | 55.12
1.5 | 0.36 | 0.00577 | -0.022 | 62.405
2 | 0.423 | 0.00589 | -0.023 | 71.874
2.5 | 0.486 | 0.00606 | -0.024 | 80.198
3 | 0.549 | 0.00599 | -0.025 | 91.674
3.5 | 0.612 | 0.00649 | -0.026 | 94.271
4 | 0.674 | 0.00674 | -0.027 | 99.974
4.5 | 0.736 | 0.00705 | -0.028 | 104.36
5 | 0.798 | 0.00731 | -0.028 | 109.141
5.5 | 0.859 | 0.0076 | -0.029 | 113.059
6 | 0.919 | 0.00768 | -0.03 | 119.647
6.5 | 0.978 | 0.00838 | -0.031 | 116.631
7 | 1.035 | 0.00858 | -0.032 | 120.53
7.5 | 1.09 | 0.00942 | -0.033 | 115.743
8 | 1.144 | 0.00995 | -0.034 | 114.919
8.5 | 1.195 | 0.01026 | -0.035 | 116.503
9 | 1.245 | 0.01079 | -0.036 | 115.377
9.5 | 1.291 | 0.01135 | -0.037 | 113.725
10 | 1.334 | 0.01191 | -0.038 | 112.058
10.5 | 1.354 | 0.01326 | -0.039 | 102.151
11 | 1.372 | 0.01455 | -0.039 | 94.323
11.5 | 1.388 | 0.01538 | -0.04 | 90.194
12 | 1.396 | 0.01659 | -0.041 | 84.152
12.5 | 1.395 | 0.01797 | -0.041 | 77.642
13 | 1.386 | 0.01971 | -0.042 | 70.333
13.5 | 1.366 | 0.0221 | -0.043 | 61.834
14 | 1.337 | 0.02492 | -0.043 | 53.674
14.5 | 1.302 | 0.0281 | -0.043 | 46.311
15 | 1.257 | 0.03202 | -0.044 | 39.248
15.5 | 1.207 | 0.0355 | -0.044 | 33.985
16 | 1.147 | 0.04099 | -0.045 | 27.979
16.5 | 1.082 | 0.04639 | -0.045 | 23.325
17 | 1.009 | 0.05406 | -0.045 | 18.664

## 118. Re 12M Mach 0.25 (2)
BIGFOIL.COM POLAR EXPORT
kc135a
KC-135 BL52.44 |  |  |  | Cl Max: | 1.6683 | at alpha= | 18 | deg
XFOIL ncrit=9 |  |  |  | L/D Max: | 123.369 | at alpha= | 7 | deg
Re: | 12000000 |  |  | Cd Min: | 0.07501 | at alpha= | 20 | deg
Mach: | 0.25 |  |  | Cl=0 at alpha= | -1.5161 | deg
|  |  |  | @ Cl=0.1, Cd= | 0.0043874
|  |  |  | @ Cl=0.4, Cd= | 0.0048033
|  |  |  | @ Cl=0.6, Cd= | 0.0056949
alpha (deg) | Cl | Cd | Cm | Cl/Cd
-13.5 | -1.1861 | 0.0138 | -0.0693 | -85.9493
-13 | -1.1604 | 0.01305 | -0.0634 | -88.9195
-12.5 | -1.1361 | 0.0122 | -0.0569 | -93.123
-12 | -1.1072 | 0.01157 | -0.0508 | -95.6958
-11.5 | -1.076 | 0.01108 | -0.045 | -97.1119
-11 | -1.0336 | 0.01052 | -0.0413 | -98.251
-10.5 | -0.9869 | 0.01006 | -0.0383 | -98.1014
-10 | -0.9387 | 0.00961 | -0.0358 | -97.6795
-9.5 | -0.8879 | 0.00922 | -0.0337 | -96.3015
-9 | -0.837 | 0.0088 | -0.0317 | -95.1136
-8.5 | -0.7856 | 0.00838 | -0.0298 | -93.747
-8 | -0.7324 | 0.00804 | -0.0283 | -91.0945
-7.5 | -0.6781 | 0.00773 | -0.0271 | -87.7232
-7 | -0.6232 | 0.00747 | -0.0261 | -83.427
-6.5 | -0.5672 | 0.00723 | -0.0253 | -78.4509
-6 | -0.5113 | 0.007 | -0.0245 | -73.0429
-5.5 | -0.4553 | 0.00678 | -0.0238 | -67.1534
-5 | -0.3986 | 0.00657 | -0.0233 | -60.6697
-4.5 | -0.342 | 0.00639 | -0.0228 | -53.5211
-4 | -0.2849 | 0.00625 | -0.0224 | -45.584
-3.5 | -0.2271 | 0.00611 | -0.0222 | -37.1686
-3 | -0.1691 | 0.00599 | -0.0221 | -28.2304
-2.5 | -0.1116 | 0.00589 | -0.0219 | -18.9474
-2 | -0.0542 | 0.0058 | -0.0217 | -9.3448
-1.5 | 0.0018 | 0.00558 | -0.0213 | 0.32258
-1 | 0.0502 | 0.0048 | -0.0196 | 10.4583
-0.5 | 0.1021 | 0.00437 | -0.0184 | 23.3638
0 | 0.1585 | 0.0042 | -0.0181 | 37.7381
0.5 | 0.2163 | 0.00415 | -0.018 | 52.1205
1 | 0.2733 | 0.00424 | -0.0178 | 64.4575
1.5 | 0.3301 | 0.00445 | -0.0176 | 74.1798
2.5 | 0.4409 | 0.00501 | -0.0166 | 88.004
3 | 0.496 | 0.00528 | -0.016 | 93.9394
3.5 | 0.5523 | 0.0055 | -0.0156 | 100.4182
4 | 0.6086 | 0.00573 | -0.0152 | 106.2129
4.5 | 0.6642 | 0.00595 | -0.0147 | 111.6303
5 | 0.7184 | 0.00627 | -0.0139 | 114.5774
5.5 | 0.7722 | 0.00656 | -0.013 | 117.7134
6 | 0.8254 | 0.00689 | -0.0119 | 119.7968
6.5 | 0.8783 | 0.0072 | -0.0107 | 121.9861
7 | 0.9302 | 0.00754 | -0.0094 | 123.3687
7.5 | 0.978 | 0.00799 | -0.0072 | 122.403
8 | 1.0202 | 0.00862 | -0.0041 | 118.3527
8.5 | 1.0634 | 0.00913 | -0.001 | 116.4732
9 | 1.1063 | 0.00955 | 0.0021 | 115.8429
9.5 | 1.1426 | 0.00987 | 0.0066 | 115.7649
10 | 1.1719 | 0.01019 | 0.0125 | 115.0049
10.5 | 1.1949 | 0.01051 | 0.0194 | 113.6917
11 | 1.3326 | 0.01129 | 0.0025 | 118.0337
11.5 | 1.3811 | 0.01209 | 0.0039 | 114.2349
12 | 1.4319 | 0.01306 | 0.0045 | 109.6401
12.5 | 1.465 | 0.01408 | 0.0082 | 104.0483
13 | 1.4954 | 0.01541 | 0.0118 | 97.0409
13.5 | 1.5248 | 0.01699 | 0.0149 | 89.7469
14 | 1.5514 | 0.01895 | 0.0177 | 81.8681
14.5 | 1.5792 | 0.02105 | 0.0199 | 75.0214
15 | 1.6025 | 0.02362 | 0.022 | 67.845
15.5 | 1.6222 | 0.02656 | 0.024 | 61.0768
16 | 1.6395 | 0.02981 | 0.0256 | 54.9983
16.5 | 1.6474 | 0.03391 | 0.0272 | 48.5815
17 | 1.658 | 0.03801 | 0.0283 | 43.6201
17.5 | 1.6658 | 0.04256 | 0.029 | 39.14
18 | 1.6683 | 0.04782 | 0.0293 | 34.8871
18.5 | 1.6671 | 0.05368 | 0.0291 | 31.0563
19 | 1.6639 | 0.05991 | 0.0284 | 27.7733
19.5 | 1.6546 | 0.06703 | 0.0272 | 24.6845
20 | 1.6394 | 0.07501 | 0.0252 | 21.8558

## 119. Re 12M Mach 0.50 (1)
BIGFOIL.COM POLAR EXPORT
kc135a
KC-135 BL52.44 |  |  |  | Cl Max: | 1.244 | at alpha= | 9 | deg
JavaFoil+Calcfoil stall+Eppler ext transition |  |  |  | L/D Max: | 114.04 | at alpha= | 6 | deg
Re: | 12000000 |  |  | Cd Min: | 0.00493 | at alpha= | -1.5 | deg
Mach: | 0.5 |  |  | Cl=0 at alpha= | -1.35 | deg
|  |  |  | @ Cl=0.1, Cd= | 0.0050939
|  |  |  | @ Cl=0.4, Cd= | 0.0061446
|  |  |  | @ Cl=0.6, Cd= | 0.0067824
alpha (deg) | Cl | Cd | Cm | Cl/Cd
-20 | -1.04 | 0.16416 | 0.011 | -6.337
-19.5 | -1.013 | 0.15798 | 0.01 | -6.411
-19 | -0.988 | 0.1538 | 0.01 | -6.422
-18.5 | -0.965 | 0.13775 | 0.01 | -7.005
-18 | -0.94 | 0.12838 | 0.01 | -7.323
-17.5 | -0.912 | 0.12254 | 0.009 | -7.441
-17 | -0.883 | 0.11855 | 0.008 | -7.448
-16.5 | -0.853 | 0.11611 | 0.008 | -7.344
-16 | -0.823 | 0.113 | 0.007 | -7.285
-15.5 | -0.794 | 0.10971 | 0.006 | -7.236
-15 | -0.765 | 0.10504 | 0.005 | -7.281
-14.5 | -0.737 | 0.10133 | 0.005 | -7.277
-14 | -0.71 | 0.09759 | 0.004 | -7.273
-13.5 | -0.682 | 0.09408 | 0.004 | -7.251
-13 | -0.655 | 0.09345 | 0.003 | -7.008
-12.5 | -0.627 | 0.08443 | 0.003 | -7.429
-12 | -0.599 | 0.07975 | 0.002 | -7.516
-11.5 | -0.572 | 0.07315 | 0.002 | -7.822
-11 | -0.621 | 0.02333 | 0.002 | -26.633
-10.5 | -0.61 | 0.01602 | 0.001 | -38.095
-10 | -0.589 | 0.01323 | 0 | -44.538
-9.5 | -0.46 | 0.0582 | 0 | -7.906
-9 | -0.522 | 0.01214 | -0.002 | -43.009
-8.5 | -0.402 | 0.05407 | -0.001 | -7.436
-8 | -0.46 | 0.01032 | -0.004 | -44.585
-7.5 | -0.426 | 0.00966 | -0.005 | -44.136
-7 | -0.523 | 0.00905 | -0.006 | -57.732
-6.5 | -0.59 | 0.00843 | -0.007 | -69.99
-6 | -0.574 | 0.00801 | -0.008 | -71.665
-5.5 | -0.534 | 0.00761 | -0.009 | -70.161
-5 | -0.483 | 0.00726 | -0.01 | -66.515
-4.5 | -0.425 | 0.00697 | -0.011 | -60.915
-4 | -0.362 | 0.00716 | -0.012 | -50.566
-3.5 | -0.296 | 0.00692 | -0.013 | -42.817
-3 | -0.229 | 0.00673 | -0.014 | -34.042
-2.5 | -0.16 | 0.00652 | -0.015 | -24.573
-2 | -0.091 | 0.0062 | -0.016 | -14.67
-1.5 | -0.021 | 0.00493 | -0.018 | -4.265
-1 | 0.049 | 0.00497 | -0.019 | 9.888
-0.5 | 0.119 | 0.00514 | -0.02 | 23.25
0 | 0.191 | 0.00521 | -0.021 | 36.731
0.5 | 0.261 | 0.00539 | -0.022 | 48.478
1 | 0.332 | 0.00562 | -0.023 | 59.119
1.5 | 0.402 | 0.00616 | -0.024 | 65.366
2 | 0.473 | 0.0063 | -0.025 | 75.064
2.5 | 0.543 | 0.00653 | -0.026 | 83.143
3 | 0.613 | 0.00684 | -0.027 | 89.591
3.5 | 0.682 | 0.00687 | -0.029 | 99.296
4 | 0.752 | 0.00754 | -0.03 | 99.704
4.5 | 0.821 | 0.00792 | -0.031 | 103.587
5 | 0.889 | 0.00835 | -0.032 | 106.477
5.5 | 0.956 | 0.00883 | -0.033 | 108.247
6 | 1.02 | 0.00894 | -0.034 | 114.04
6.5 | 1.081 | 0.00987 | -0.035 | 109.521
7 | 1.138 | 0.01126 | -0.036 | 101.108
7.5 | 1.175 | 0.01264 | -0.037 | 93.012
8 | 1.21 | 0.01372 | -0.038 | 88.148
8.5 | 1.237 | 0.01486 | -0.038 | 83.254
9 | 1.244 | 0.01695 | -0.039 | 73.411
9.5 | 1.226 | 0.01812 | -0.04 | 67.671
10 | 1.136 | 0.02119 | -0.041 | 53.589
10.5 | 0.781 | 0.02571 | -0.041 | 30.363
11 | 0.811 | 0.02708 | -0.042 | 29.936
11.5 | 0.827 | 0.03521 | -0.042 | 23.497
12 | 0.854 | 0.03786 | -0.042 | 22.568
12.5 | 0.877 | 0.04398 | -0.042 | 19.941
13 | 0.889 | 0.05607 | -0.042 | 15.848
13.5 | 0.878 | 0.07786 | -0.038 | 11.271
14 | 0.919 | 0.07496 | -0.04 | 12.261

## 120. Re 12M Mach 0.50 (2)
BIGFOIL.COM POLAR EXPORT
kc135a
KC-135 BL52.44 |  |  |  | Cl Max: | 1.4682 | at alpha= | 11.5 | deg
XFOIL ncrit=9 |  |  |  | L/D Max: | 123.174 | at alpha= | 6 | deg
Re: | 12000000 |  |  | Cd Min: | 0.09469 | at alpha= | -13 | deg
Mach: | 0.5 |  |  | Cl=0 at alpha= | -1.5698 | deg
|  |  |  | @ Cl=0.1, Cd= | 0.0050536
|  |  |  | @ Cl=0.4, Cd= | 0.004728
|  |  |  | @ Cl=0.6, Cd= | 0.0057909
alpha (deg) | Cl | Cd | Cm | Cl/Cd
-13 | -0.4674 | 0.09469 | -0.0745 | -4.9361
-12.5 | -0.5036 | 0.07798 | -0.0853 | -6.4581
-12 | -0.5161 | 0.06645 | -0.0931 | -7.7667
-11.5 | -0.5453 | 0.05544 | -0.1002 | -9.8359
-11 | -0.5828 | 0.04569 | -0.1047 | -12.7555
-10.5 | -0.6158 | 0.03793 | -0.1058 | -16.2352
-10 | -0.6561 | 0.03093 | -0.1034 | -21.2124
-9.5 | -0.6973 | 0.0248 | -0.0968 | -28.1169
-9 | -0.7204 | 0.01985 | -0.0876 | -36.2922
-8.5 | -0.7405 | 0.01435 | -0.0768 | -51.6028
-8 | -0.7452 | 0.01123 | -0.0643 | -66.358
-7.5 | -0.7329 | 0.00975 | -0.0525 | -75.1692
-7 | -0.6915 | 0.00876 | -0.0452 | -78.9384
-6.5 | -0.6358 | 0.00815 | -0.0405 | -78.0123
-6 | -0.5754 | 0.00772 | -0.037 | -74.5337
-5.5 | -0.5124 | 0.00738 | -0.0343 | -69.4309
-5 | -0.4481 | 0.00707 | -0.0321 | -63.3805
-4.5 | -0.3836 | 0.00682 | -0.0303 | -56.2463
-4 | -0.3184 | 0.00659 | -0.0289 | -48.3156
-3.5 | -0.2533 | 0.00638 | -0.0278 | -39.7022
-3 | -0.1875 | 0.00623 | -0.0269 | -30.0963
-2.5 | -0.121 | 0.00608 | -0.0263 | -19.9013
-2 | -0.0555 | 0.00597 | -0.0257 | -9.2965
-1.5 | 0.009 | 0.00583 | -0.0251 | 1.5437
-1 | 0.0685 | 0.00536 | -0.0236 | 12.7799
0 | 0.1816 | 0.00426 | -0.0198 | 42.6291
0.5 | 0.2487 | 0.00425 | -0.0197 | 58.5176
1 | 0.3139 | 0.00435 | -0.0193 | 72.1609
1.5 | 0.3765 | 0.00462 | -0.0184 | 81.4935
2 | 0.4396 | 0.00491 | -0.0175 | 89.5316
2.5 | 0.4991 | 0.00532 | -0.0159 | 93.8158
3 | 0.5605 | 0.00565 | -0.0145 | 99.2035
3.5 | 0.625 | 0.00588 | -0.0135 | 106.2925
4 | 0.688 | 0.00614 | -0.0121 | 112.0521
4.5 | 0.7513 | 0.00641 | -0.0106 | 117.2075
5 | 0.8122 | 0.00672 | -0.0085 | 120.8631
5.5 | 0.8709 | 0.00712 | -0.0057 | 122.3174
6 | 0.9275 | 0.00753 | -0.0025 | 123.174
6.5 | 0.9798 | 0.00802 | 0.0018 | 122.1696
7 | 1.0268 | 0.00848 | 0.0072 | 121.0849
7.5 | 1.0494 | 0.00924 | 0.0169 | 113.5714
8 | 1.0701 | 0.01025 | 0.0263 | 104.4
8.5 | 1.1033 | 0.01114 | 0.0334 | 99.0395
9 | 1.1374 | 0.01216 | 0.04 | 93.5362
9.5 | 1.1708 | 0.0134 | 0.0463 | 87.3731
10 | 1.204 | 0.01483 | 0.0521 | 81.1868
10.5 | 1.2371 | 0.01646 | 0.0574 | 75.158
11 | 1.4155 | 0.01961 | 0.0372 | 72.1826
11.5 | 1.4682 | 0.02356 | 0.0366 | 62.3175
12 | 1.4675 | 0.02883 | 0.0408 | 50.9018

## 121. Re 14M Mach 0.00 (1)
BIGFOIL.COM POLAR EXPORT
kc135a
KC-135 BL52.44 |  |  |  | Cl Max: | 1.458 | at alpha= | 13.5 | deg
JavaFoil+Calcfoil stall+Eppler ext transition |  |  |  | L/D Max: | 125.942 | at alpha= | 7 | deg
Re: | 14000000 |  |  | Cd Min: | 0.00479 | at alpha= | -1 | deg
Mach: | 0 |  |  | Cl=0 at alpha= | -1.3525 | deg
|  |  |  | @ Cl=0.1, Cd= | 0.0048741
|  |  |  | @ Cl=0.4, Cd= | 0.005742
|  |  |  | @ Cl=0.6, Cd= | 0.0063749
alpha (deg) | Cl | Cd | Cm | Cl/Cd
-18.5 | -0.841 | 0.05128 | 0.012 | -16.402
-18 | -0.866 | 0.04286 | 0.012 | -20.212
-17.5 | -0.9 | 0.03135 | 0.011 | -28.706
-17 | -0.922 | 0.027 | 0.011 | -34.127
-16.5 | -0.941 | 0.02321 | 0.01 | -40.555
-16 | -0.959 | 0.02033 | 0.01 | -47.16
-15.5 | -0.973 | 0.01829 | 0.009 | -53.21
-15 | -0.983 | 0.01699 | 0.008 | -57.838
-14.5 | -0.992 | 0.01507 | 0.008 | -65.841
-14 | -0.996 | 0.01392 | 0.007 | -71.576
-13.5 | -0.998 | 0.0129 | 0.006 | -77.314
-13 | -0.995 | 0.01213 | 0.005 | -81.961
-12.5 | -0.987 | 0.01182 | 0.004 | -83.492
-12 | -0.977 | 0.01097 | 0.004 | -88.994
-11.5 | -0.961 | 0.01002 | 0.003 | -95.918
-11 | -0.94 | 0.00963 | 0.002 | -97.55
-10.5 | -0.915 | 0.00957 | 0.001 | -95.545
-10 | -0.886 | 0.00896 | 0 | -98.952
-9.5 | -0.854 | 0.00857 | -0.001 | -99.698
-9 | -0.818 | 0.00824 | -0.001 | -99.31
-8.5 | -0.779 | 0.00795 | -0.002 | -98.016
-8 | -0.737 | 0.0076 | -0.003 | -96.937
-7.5 | -0.692 | 0.00779 | -0.004 | -88.817
-7 | -0.644 | 0.00729 | -0.005 | -88.383
-6.5 | -0.594 | 0.007 | -0.006 | -84.872
-6 | -0.542 | 0.00703 | -0.007 | -77.176
-5.5 | -0.488 | 0.00693 | -0.008 | -70.455
-5 | -0.433 | 0.00669 | -0.009 | -64.711
-4.5 | -0.376 | 0.00654 | -0.01 | -57.428
-4 | -0.318 | 0.00633 | -0.011 | -50.191
-3.5 | -0.259 | 0.00624 | -0.011 | -41.494
-3 | -0.199 | 0.00611 | -0.012 | -32.623
-2.5 | -0.139 | 0.00595 | -0.013 | -23.406
-2 | -0.079 | 0.00583 | -0.014 | -13.529
-1.5 | -0.018 | 0.00481 | -0.015 | -3.789
-1 | 0.043 | 0.00479 | -0.016 | 8.899
-0.5 | 0.104 | 0.00488 | -0.017 | 21.21
0 | 0.166 | 0.00498 | -0.018 | 33.253
0.5 | 0.227 | 0.00511 | -0.019 | 44.311
1 | 0.288 | 0.00552 | -0.02 | 52.15
1.5 | 0.349 | 0.00565 | -0.021 | 61.746
2 | 0.41 | 0.00576 | -0.022 | 71.205
2.5 | 0.471 | 0.00581 | -0.023 | 81.035
3 | 0.532 | 0.00603 | -0.024 | 88.109
3.5 | 0.592 | 0.00635 | -0.025 | 93.21
4 | 0.653 | 0.00654 | -0.026 | 99.791
4.5 | 0.713 | 0.00678 | -0.027 | 105.111
5 | 0.773 | 0.00706 | -0.028 | 109.479
5.5 | 0.833 | 0.00721 | -0.029 | 115.43
6 | 0.891 | 0.00766 | -0.029 | 116.297
6.5 | 0.948 | 0.00769 | -0.03 | 123.279
7 | 1.005 | 0.00798 | -0.031 | 125.942
7.5 | 1.06 | 0.00883 | -0.032 | 119.94
8 | 1.113 | 0.00947 | -0.033 | 117.543
8.5 | 1.165 | 0.00946 | -0.034 | 123.229
9 | 1.215 | 0.00991 | -0.035 | 122.67
9.5 | 1.264 | 0.01038 | -0.036 | 121.771
10 | 1.31 | 0.01085 | -0.037 | 120.76
10.5 | 1.353 | 0.01134 | -0.038 | 119.232
11 | 1.389 | 0.01186 | -0.039 | 117.088
11.5 | 1.42 | 0.01267 | -0.04 | 112.063
12 | 1.424 | 0.01401 | -0.04 | 101.652
12.5 | 1.438 | 0.01502 | -0.041 | 95.729
13 | 1.45 | 0.01633 | -0.041 | 88.787
13.5 | 1.458 | 0.01725 | -0.042 | 84.481
14 | 1.458 | 0.01896 | -0.043 | 76.876
14.5 | 1.453 | 0.02077 | -0.043 | 69.952
15 | 1.442 | 0.02308 | -0.044 | 62.498
15.5 | 1.428 | 0.02565 | -0.044 | 55.676
16 | 1.412 | 0.02803 | -0.045 | 50.367
16.5 | 1.391 | 0.03094 | -0.045 | 44.952
17 | 1.364 | 0.03529 | -0.045 | 38.65
17.5 | 1.338 | 0.03868 | -0.046 | 34.582
18 | 1.309 | 0.04268 | -0.046 | 30.662
18.5 | 1.278 | 0.04694 | -0.047 | 27.213

## 122. Re 14M Mach 0.00 (2)
BIGFOIL.COM POLAR EXPORT
kc135a
KC-135 BL52.44 |  |  |  | Cl Max: | 1.2267 | at alpha= | 11 | deg
XFOIL ncrit=9 |  |  |  | L/D Max: | 124.329 | at alpha= | 7 | deg
Re: | 14000000 |  |  | Cd Min: | 0.03063 | at alpha= | -20 | deg
Mach: | 0 |  |  | Cl=0 at alpha= | -1.5055 | deg
|  |  |  | @ Cl=0.1, Cd= | 0.0043793
|  |  |  | @ Cl=0.4, Cd= | 0.0048394
|  |  |  | @ Cl=0.6, Cd= | 0.0056101
alpha (deg) | Cl | Cd | Cm | Cl/Cd
-20 | -1.6666 | 0.03063 | -0.0496 | -54.4107
-19.5 | -1.6522 | 0.02756 | -0.0489 | -59.9492
-19 | -1.6347 | 0.02485 | -0.0479 | -65.7827
-18.5 | -1.6132 | 0.02258 | -0.0467 | -71.4438
-18 | -1.5914 | 0.02049 | -0.0451 | -77.6672
-17.5 | -1.568 | 0.01869 | -0.0431 | -83.8951
-17 | -1.5441 | 0.01708 | -0.0406 | -90.404
-16.5 | -1.5154 | 0.0159 | -0.038 | -95.3082
-16 | -1.4869 | 0.01485 | -0.035 | -100.1279
-15.5 | -1.4435 | 0.01398 | -0.0343 | -103.2546
-15 | -1.3827 | 0.0129 | -0.0373 | -107.186
-14.5 | -1.2506 | 0.01189 | -0.055 | -105.1808
-13.5 | -1.2169 | 0.01126 | -0.0408 | -108.0728
-13 | -1.1844 | 0.0109 | -0.0367 | -108.6606
-12.5 | -1.1435 | 0.01051 | -0.0342 | -108.8011
-12 | -1.1005 | 0.01012 | -0.0321 | -108.7451
-11.5 | -1.0547 | 0.00978 | -0.0305 | -107.8425
-11 | -1.0082 | 0.00942 | -0.029 | -107.0276
-10.5 | -0.9596 | 0.0091 | -0.0279 | -105.4505
-9.5 | -0.8613 | 0.00844 | -0.0257 | -102.0498
-9 | -0.8111 | 0.00813 | -0.0248 | -99.7663
-8.5 | -0.7599 | 0.00782 | -0.024 | -97.1739
-8 | -0.7084 | 0.00755 | -0.0233 | -93.8278
-7.5 | -0.6556 | 0.0073 | -0.0228 | -89.8082
-7 | -0.6024 | 0.00709 | -0.0224 | -84.9647
-6.5 | -0.5486 | 0.0069 | -0.022 | -79.5072
-6 | -0.4949 | 0.00668 | -0.0217 | -74.0868
-5.5 | -0.4407 | 0.00651 | -0.0214 | -67.6959
-5 | -0.3864 | 0.00633 | -0.0211 | -61.0427
-4.5 | -0.3316 | 0.00618 | -0.0209 | -53.657
-4 | -0.2764 | 0.00604 | -0.0208 | -45.7616
-3.5 | -0.2209 | 0.00592 | -0.0208 | -37.3142
-3 | -0.1651 | 0.00583 | -0.0208 | -28.319
-2.5 | -0.1098 | 0.00576 | -0.0207 | -19.0625
-2 | -0.0541 | 0.00566 | -0.0207 | -9.5583
-1.5 | 0.0006 | 0.00546 | -0.0204 | 0.10989
-1 | 0.0496 | 0.00488 | -0.0192 | 10.1639
-0.5 | 0.0998 | 0.00438 | -0.0182 | 22.7854
0 | 0.1533 | 0.00419 | -0.0178 | 36.5871
0.5 | 0.2077 | 0.00413 | -0.0175 | 50.2906
1 | 0.2615 | 0.00425 | -0.0172 | 61.5294
1.5 | 0.316 | 0.00445 | -0.017 | 71.0112
2 | 0.3695 | 0.00471 | -0.0166 | 78.4501
2.5 | 0.4237 | 0.00494 | -0.0163 | 85.7692
3 | 0.4783 | 0.00515 | -0.0161 | 92.8738
3.5 | 0.5322 | 0.00537 | -0.0159 | 99.1061
4 | 0.5872 | 0.00556 | -0.0158 | 105.6115
4.5 | 0.6409 | 0.00577 | -0.0155 | 111.0745
5 | 0.6933 | 0.00606 | -0.0149 | 114.4059
5.5 | 0.7451 | 0.00636 | -0.0143 | 117.1541
6 | 0.7975 | 0.00661 | -0.0138 | 120.6505
6.5 | 0.849 | 0.0069 | -0.0131 | 123.0435
7 | 0.8989 | 0.00723 | -0.0121 | 124.3292
7.5 | 0.9458 | 0.00768 | -0.0107 | 123.151
8 | 0.9915 | 0.00814 | -0.009 | 121.8059
8.5 | 1.0363 | 0.00858 | -0.0071 | 120.7809
9 | 1.0815 | 0.00893 | -0.0054 | 121.1086
9.5 | 1.126 | 0.00925 | -0.0035 | 121.7297
10 | 1.1677 | 0.00954 | -0.0011 | 122.4004
10.5 | 1.2053 | 0.0098 | 0.0021 | 122.9898
11 | 1.2267 | 0.00999 | 0.0087 | 122.7928

## 123. Re 14M Mach 0.10 (1)
BIGFOIL.COM POLAR EXPORT
kc135a
KC-135 BL52.44 |  |  |  | Cl Max: | 1.449 | at alpha= | 13.5 | deg
JavaFoil+Calcfoil stall+Eppler ext transition |  |  |  | L/D Max: | 125.049 | at alpha= | 7 | deg
Re: | 14000000 |  |  | Cd Min: | 0.00477 | at alpha= | -1 | deg
Mach: | 0.1 |  |  | Cl=0 at alpha= | -1.3525 | deg
|  |  |  | @ Cl=0.1, Cd= | 0.0048728
|  |  |  | @ Cl=0.4, Cd= | 0.0057061
|  |  |  | @ Cl=0.6, Cd= | 0.0063397
alpha (deg) | Cl | Cd | Cm | Cl/Cd
-18.5 | -0.792 | 0.04821 | 0.012 | -16.425
-18 | -0.804 | 0.05165 | 0.011 | -15.559
-17.5 | -0.845 | 0.03526 | 0.011 | -23.958
-17 | -0.871 | 0.02997 | 0.011 | -29.047
-16.5 | -0.895 | 0.02534 | 0.01 | -35.315
-16 | -0.917 | 0.02182 | 0.01 | -42.032
-15.5 | -0.936 | 0.01934 | 0.009 | -48.387
-15 | -0.949 | 0.01782 | 0.008 | -53.278
-14.5 | -0.964 | 0.0156 | 0.008 | -61.765
-14 | -0.972 | 0.01432 | 0.007 | -67.885
-13.5 | -0.977 | 0.01323 | 0.006 | -73.84
-13 | -0.977 | 0.01237 | 0.005 | -79.008
-12.5 | -0.972 | 0.01205 | 0.004 | -80.683
-12 | -0.965 | 0.01114 | 0.004 | -86.615
-11.5 | -0.952 | 0.01057 | 0.003 | -90.085
-11 | -0.933 | 0.00969 | 0.002 | -96.316
-10.5 | -0.91 | 0.00966 | 0.001 | -94.257
-10 | -0.884 | 0.00899 | 0 | -98.327
-9.5 | -0.853 | 0.00865 | -0.001 | -98.516
-9 | -0.818 | 0.00835 | -0.001 | -98.016
-8.5 | -0.78 | 0.00803 | -0.002 | -97.157
-8 | -0.738 | 0.0076 | -0.003 | -97.204
-7.5 | -0.694 | 0.00787 | -0.004 | -88.122
-7 | -0.646 | 0.00736 | -0.005 | -87.78
-6.5 | -0.596 | 0.00707 | -0.006 | -84.337
-6 | -0.544 | 0.0071 | -0.007 | -76.676
-5.5 | -0.49 | 0.00688 | -0.008 | -71.276
-5 | -0.434 | 0.00678 | -0.009 | -64.095
-4.5 | -0.377 | 0.00654 | -0.01 | -57.733
-4 | -0.319 | 0.0064 | -0.011 | -49.914
-3.5 | -0.26 | 0.0063 | -0.012 | -41.302
-3 | -0.2 | 0.00608 | -0.012 | -32.97
-2.5 | -0.14 | 0.00601 | -0.013 | -23.292
-2 | -0.079 | 0.0058 | -0.014 | -13.677
-1.5 | -0.018 | 0.00478 | -0.015 | -3.83
-1 | 0.043 | 0.00477 | -0.016 | 8.991
-0.5 | 0.104 | 0.00488 | -0.017 | 21.323
0 | 0.166 | 0.00496 | -0.018 | 33.563
0.5 | 0.228 | 0.00509 | -0.019 | 44.701
1 | 0.289 | 0.0055 | -0.02 | 52.572
1.5 | 0.351 | 0.00569 | -0.021 | 61.581
2 | 0.412 | 0.00571 | -0.022 | 72.091
2.5 | 0.473 | 0.00585 | -0.023 | 80.826
3 | 0.534 | 0.00608 | -0.024 | 87.861
3.5 | 0.595 | 0.00632 | -0.025 | 94.172
4 | 0.656 | 0.00656 | -0.026 | 100.004
4.5 | 0.717 | 0.00676 | -0.027 | 106.07
5 | 0.777 | 0.00707 | -0.028 | 109.888
5.5 | 0.837 | 0.0073 | -0.029 | 114.647
6 | 0.895 | 0.0077 | -0.03 | 116.26
6.5 | 0.953 | 0.0077 | -0.031 | 123.703
7 | 1.009 | 0.00807 | -0.032 | 125.049
7.5 | 1.064 | 0.0089 | -0.032 | 119.53
8 | 1.118 | 0.00949 | -0.033 | 117.746
8.5 | 1.17 | 0.00955 | -0.034 | 122.547
9 | 1.22 | 0.01001 | -0.035 | 121.943
9.5 | 1.268 | 0.01048 | -0.036 | 121.034
10 | 1.314 | 0.01096 | -0.037 | 119.935
10.5 | 1.356 | 0.01147 | -0.038 | 118.267
11 | 1.391 | 0.01203 | -0.039 | 115.661
11.5 | 1.406 | 0.0135 | -0.039 | 104.152
12 | 1.42 | 0.01434 | -0.04 | 99.04
12.5 | 1.435 | 0.01533 | -0.041 | 93.577
13 | 1.444 | 0.01673 | -0.041 | 86.349
13.5 | 1.449 | 0.0177 | -0.042 | 81.835
14 | 1.445 | 0.01959 | -0.043 | 73.79
14.5 | 1.436 | 0.0216 | -0.043 | 66.509
15 | 1.423 | 0.02389 | -0.044 | 59.57
15.5 | 1.404 | 0.0268 | -0.044 | 52.395
16 | 1.384 | 0.0294 | -0.045 | 47.076
16.5 | 1.358 | 0.03252 | -0.045 | 41.77
17 | 1.327 | 0.03732 | -0.045 | 35.55
17.5 | 1.297 | 0.04054 | -0.046 | 31.986
18 | 1.262 | 0.04498 | -0.046 | 28.063
18.5 | 1.222 | 0.05163 | -0.046 | 23.679

## 124. Re 14M Mach 0.10 (2)
BIGFOIL.COM POLAR EXPORT
kc135a
KC-135 BL52.44 |  |  |  | Cl Max: | 1.7495 | at alpha= | 20 | deg
XFOIL ncrit=9 |  |  |  | L/D Max: | 124.49 | at alpha= | 7 | deg
Re: | 14000000 |  |  | Cd Min: | 0.04958 | at alpha= | 20 | deg
Mach: | 0.1 |  |  | Cl=0 at alpha= | -1.5073 | deg
|  |  |  | @ Cl=0.1, Cd= | 0.0043853
|  |  |  | @ Cl=0.4, Cd= | 0.0048348
|  |  |  | @ Cl=0.6, Cd= | 0.0056066
alpha (deg) | Cl | Cd | Cm | Cl/Cd
-13.5 | -1.216 | 0.01148 | -0.0448 | -105.9233
-13 | -1.1886 | 0.01109 | -0.0394 | -107.1776
-12.5 | -1.1489 | 0.01066 | -0.0365 | -107.7767
-12 | -1.1063 | 0.01025 | -0.0341 | -107.9317
-11.5 | -1.0607 | 0.00989 | -0.0322 | -107.2497
-11 | -1.0142 | 0.00952 | -0.0305 | -106.5336
-10.5 | -0.9654 | 0.00918 | -0.0291 | -105.1634
-10 | -0.9164 | 0.00886 | -0.0278 | -103.4312
-9.5 | -0.8661 | 0.00852 | -0.0267 | -101.6549
-9 | -0.8158 | 0.0082 | -0.0257 | -99.4878
-8.5 | -0.7644 | 0.00787 | -0.0248 | -97.1283
-8 | -0.7125 | 0.00759 | -0.0239 | -93.8735
-7.5 | -0.6595 | 0.00733 | -0.0234 | -89.9727
-7 | -0.606 | 0.00712 | -0.0228 | -85.1124
-6.5 | -0.5519 | 0.00693 | -0.0224 | -79.6392
-6 | -0.4976 | 0.0067 | -0.022 | -74.2687
-5.5 | -0.4432 | 0.00652 | -0.0217 | -67.9755
-5 | -0.3886 | 0.00635 | -0.0214 | -61.1969
-4.5 | -0.3335 | 0.00619 | -0.0212 | -53.8772
-4 | -0.2778 | 0.00605 | -0.0211 | -45.9174
-3.5 | -0.2221 | 0.00593 | -0.021 | -37.4536
-3 | -0.1658 | 0.00583 | -0.021 | -28.4391
-2.5 | -0.1103 | 0.00576 | -0.0208 | -19.1493
-2 | -0.0542 | 0.00566 | -0.0208 | -9.576
-1.5 | 0.0008 | 0.00547 | -0.0206 | 0.14625
-1 | 0.0504 | 0.00491 | -0.0194 | 10.2648
-0.5 | 0.1005 | 0.00438 | -0.0183 | 22.9452
0 | 0.1542 | 0.00419 | -0.0179 | 36.8019
0.5 | 0.209 | 0.00413 | -0.0176 | 50.6053
1 | 0.2631 | 0.00425 | -0.0172 | 61.9059
1.5 | 0.3179 | 0.00445 | -0.017 | 71.4382
2 | 0.3717 | 0.00471 | -0.0166 | 78.9172
2.5 | 0.4261 | 0.00495 | -0.0163 | 86.0808
3 | 0.4811 | 0.00516 | -0.0161 | 93.2364
3.5 | 0.5353 | 0.00538 | -0.0158 | 99.4981
4 | 0.5906 | 0.00557 | -0.0157 | 106.0323
4.5 | 0.6446 | 0.00578 | -0.0154 | 111.5225
5 | 0.6974 | 0.00607 | -0.0148 | 114.8929
5.5 | 0.7494 | 0.00638 | -0.0141 | 117.4608
6 | 0.8021 | 0.00663 | -0.0136 | 120.9804
6.5 | 0.8538 | 0.00693 | -0.0128 | 123.2035
7 | 0.9038 | 0.00726 | -0.0118 | 124.4904
7.5 | 0.951 | 0.00772 | -0.0102 | 123.1865
8 | 0.9964 | 0.0082 | -0.0083 | 121.5122
8.5 | 1.0413 | 0.00865 | -0.0064 | 120.3815
9 | 1.0866 | 0.009 | -0.0045 | 120.7333
9.5 | 1.1309 | 0.00932 | -0.0024 | 121.3412
10 | 1.1727 | 0.00961 | 0.0001 | 122.0291
10.5 | 1.2067 | 0.00987 | 0.0042 | 122.2594
11 | 1.2274 | 0.01008 | 0.0111 | 121.7659
12 | 1.3941 | 0.01143 | -0.0028 | 121.9685
12.5 | 1.4548 | 0.01216 | -0.005 | 119.6382
13 | 1.4875 | 0.0129 | -0.0016 | 115.3101
13.5 | 1.5184 | 0.01379 | 0.0017 | 110.1088
14 | 1.5484 | 0.01484 | 0.0047 | 104.3396
14.5 | 1.5763 | 0.01613 | 0.0076 | 97.7247
15 | 1.6044 | 0.01757 | 0.01 | 91.3147
15.5 | 1.6306 | 0.01926 | 0.0121 | 84.6625
16 | 1.6562 | 0.02115 | 0.0138 | 78.3073
16.5 | 1.6745 | 0.02369 | 0.0157 | 70.6838
17 | 1.6914 | 0.02646 | 0.0172 | 63.9229
17.5 | 1.7071 | 0.02944 | 0.0185 | 57.9857
18 | 1.7197 | 0.03279 | 0.0196 | 52.4459
18.5 | 1.7329 | 0.03618 | 0.0204 | 47.8966
19 | 1.7411 | 0.04022 | 0.0209 | 43.2894
19.5 | 1.7482 | 0.04449 | 0.0211 | 39.2942
20 | 1.7495 | 0.04958 | 0.021 | 35.2864

## 125. Re 14M Mach 0.25 (1)
BIGFOIL.COM POLAR EXPORT
kc135a
KC-135 BL52.44 |  |  |  | Cl Max: | 1.398 | at alpha= | 12 | deg
JavaFoil+Calcfoil stall+Eppler ext transition |  |  |  | L/D Max: | 124.014 | at alpha= | 7 | deg
Re: | 14000000 |  |  | Cd Min: | 0.00485 | at alpha= | -1.5 | deg
Mach: | 0.25 |  |  | Cl=0 at alpha= | -1.3492 | deg
|  |  |  | @ Cl=0.1, Cd= | 0.0049244
|  |  |  | @ Cl=0.4, Cd= | 0.0057808
|  |  |  | @ Cl=0.6, Cd= | 0.0064143
alpha (deg) | Cl | Cd | Cm | Cl/Cd
-16 | -0.542 | 0.04739 | 0.009 | -11.446
-15.5 | -0.605 | 0.0338 | 0.009 | -17.905
-15 | -0.658 | 0.02773 | 0.008 | -23.744
-14.5 | -0.709 | 0.02214 | 0.008 | -32.035
-14 | -0.755 | 0.01826 | 0.007 | -41.341
-13.5 | -0.795 | 0.01557 | 0.006 | -51.059
-13 | -0.825 | 0.01408 | 0.005 | -58.592
-12.5 | -0.846 | 0.01337 | 0.005 | -63.302
-12 | -0.864 | 0.01227 | 0.004 | -70.361
-11.5 | -0.873 | 0.01142 | 0.003 | -76.471
-11 | -0.876 | 0.01068 | 0.002 | -82.009
-10.5 | -0.869 | 0.01061 | 0.001 | -81.94
-10 | -0.855 | 0.00944 | 0 | -90.594
-9.5 | -0.835 | 0.00906 | -0.001 | -92.178
-9 | -0.809 | 0.00862 | -0.002 | -93.898
-8.5 | -0.778 | 0.00826 | -0.002 | -94.14
-8 | -0.741 | 0.0079 | -0.003 | -93.777
-7.5 | -0.7 | 0.00809 | -0.004 | -86.518
-7 | -0.655 | 0.00749 | -0.005 | -87.441
-6.5 | -0.607 | 0.00723 | -0.006 | -83.952
-6 | -0.555 | 0.00724 | -0.007 | -76.63
-5.5 | -0.501 | 0.00675 | -0.008 | -74.221
-5 | -0.445 | 0.00709 | -0.009 | -62.682
-4.5 | -0.387 | 0.00669 | -0.01 | -57.804
-4 | -0.327 | 0.00648 | -0.011 | -50.495
-3.5 | -0.267 | 0.00634 | -0.012 | -42.078
-3 | -0.206 | 0.00614 | -0.013 | -33.486
-2.5 | -0.144 | 0.00603 | -0.014 | -23.837
-2 | -0.081 | 0.00581 | -0.015 | -14.02
-1.5 | -0.019 | 0.00485 | -0.016 | -3.875
-1 | 0.044 | 0.00488 | -0.017 | 9.015
-0.5 | 0.107 | 0.00493 | -0.018 | 21.669
0 | 0.171 | 0.00498 | -0.019 | 34.364
0.5 | 0.234 | 0.00517 | -0.02 | 45.26
1 | 0.297 | 0.0056 | -0.021 | 53.103
1.5 | 0.36 | 0.00573 | -0.022 | 62.816
2 | 0.423 | 0.00581 | -0.023 | 72.806
2.5 | 0.486 | 0.00597 | -0.024 | 81.473
3 | 0.549 | 0.00622 | -0.025 | 88.315
3.5 | 0.612 | 0.00646 | -0.026 | 94.662
4 | 0.674 | 0.00667 | -0.027 | 100.999
4.5 | 0.736 | 0.00696 | -0.028 | 105.754
5 | 0.798 | 0.00726 | -0.028 | 109.955
5.5 | 0.859 | 0.0075 | -0.029 | 114.602
6 | 0.919 | 0.00764 | -0.03 | 120.279
6.5 | 0.978 | 0.00799 | -0.031 | 122.366
7 | 1.035 | 0.00834 | -0.032 | 124.014
7.5 | 1.09 | 0.00926 | -0.033 | 117.789
8 | 1.144 | 0.01034 | -0.034 | 110.657
8.5 | 1.195 | 0.01003 | -0.035 | 119.247
9 | 1.245 | 0.01054 | -0.036 | 118.034
9.5 | 1.291 | 0.01104 | -0.037 | 116.919
10 | 1.334 | 0.01163 | -0.038 | 114.689
10.5 | 1.372 | 0.01226 | -0.039 | 111.919
11 | 1.377 | 0.01382 | -0.039 | 99.577
11.5 | 1.39 | 0.01517 | -0.04 | 91.608
12 | 1.398 | 0.01607 | -0.041 | 87.014
12.5 | 1.398 | 0.01745 | -0.042 | 80.086
13 | 1.39 | 0.01918 | -0.042 | 72.434
13.5 | 1.369 | 0.02134 | -0.043 | 64.188
14 | 1.339 | 0.02437 | -0.043 | 54.967
14.5 | 1.304 | 0.02723 | -0.044 | 47.886
15 | 1.258 | 0.03127 | -0.044 | 40.241
15.5 | 1.208 | 0.03477 | -0.044 | 34.747
16 | 1.149 | 0.03979 | -0.045 | 28.871
16.5 | 1.083 | 0.04542 | -0.045 | 23.848
17 | 1.011 | 0.05242 | -0.045 | 19.287

## 126. Re 14M Mach 0.25 (2)
BIGFOIL.COM POLAR EXPORT
kc135a
KC-135 BL52.44 |  |  |  | Cl Max: | 1.6943 | at alpha= | 18 | deg
XFOIL ncrit=9 |  |  |  | L/D Max: | 124.993 | at alpha= | 7 | deg
Re: | 14000000 |  |  | Cd Min: | 0.07143 | at alpha= | 20 | deg
Mach: | 0.25 |  |  | Cl=0 at alpha= | -1.5201 | deg
|  |  |  | @ Cl=0.1, Cd= | 0.0044248
|  |  |  | @ Cl=0.4, Cd= | 0.0048224
|  |  |  | @ Cl=0.6, Cd= | 0.005599
alpha (deg) | Cl | Cd | Cm | Cl/Cd
-14 | -1.2277 | 0.01418 | -0.073 | -86.5797
-13.5 | -1.2074 | 0.01323 | -0.0664 | -91.2623
-13 | -1.1789 | 0.0125 | -0.0607 | -94.312
-12.5 | -1.1531 | 0.01173 | -0.0543 | -98.3035
-12 | -1.1235 | 0.01117 | -0.0481 | -100.5819
-11.5 | -1.0866 | 0.01069 | -0.0433 | -101.6464
-11 | -1.0425 | 0.01017 | -0.0398 | -102.5074
-10.5 | -0.9945 | 0.00972 | -0.0371 | -102.3148
-10 | -0.9451 | 0.00929 | -0.0347 | -101.733
-9.5 | -0.8936 | 0.00892 | -0.0328 | -100.1794
-9 | -0.8408 | 0.00858 | -0.0311 | -97.9953
-8.5 | -0.7885 | 0.00819 | -0.0294 | -96.2759
-8 | -0.7352 | 0.00785 | -0.0279 | -93.6561
-7.5 | -0.6808 | 0.00755 | -0.0267 | -90.1722
-7 | -0.6255 | 0.00728 | -0.0257 | -85.9203
-6.5 | -0.5697 | 0.00706 | -0.0249 | -80.6941
-6 | -0.5131 | 0.00685 | -0.0242 | -74.9051
-5.5 | -0.4568 | 0.00662 | -0.0236 | -69.003
-5 | -0.4002 | 0.00645 | -0.023 | -62.0465
-4.5 | -0.3435 | 0.00627 | -0.0226 | -54.7847
-4 | -0.2859 | 0.00611 | -0.0223 | -46.7921
-3.5 | -0.2282 | 0.00599 | -0.0221 | -38.0968
-3 | -0.1702 | 0.00587 | -0.0219 | -28.9949
-2.5 | -0.1126 | 0.00579 | -0.0218 | -19.4473
-2 | -0.0549 | 0.00569 | -0.0216 | -9.6485
-1.5 | 0.0023 | 0.00552 | -0.0214 | 0.41667
-0.5 | 0.104 | 0.00438 | -0.0188 | 23.7443
0 | 0.1593 | 0.00418 | -0.0183 | 38.11
0.5 | 0.2161 | 0.00413 | -0.018 | 52.3245
1 | 0.2719 | 0.00427 | -0.0176 | 63.6768
1.5 | 0.3284 | 0.00447 | -0.0173 | 73.4676
2 | 0.3839 | 0.00475 | -0.0168 | 80.8211
2.5 | 0.4395 | 0.005 | -0.0163 | 87.9
3 | 0.4961 | 0.00524 | -0.016 | 94.6756
3.5 | 0.5523 | 0.00544 | -0.0156 | 101.5257
4 | 0.6093 | 0.00563 | -0.0154 | 108.2238
4.5 | 0.665 | 0.00587 | -0.0148 | 113.2879
5 | 0.7195 | 0.00615 | -0.0141 | 116.9919
5.5 | 0.7732 | 0.00649 | -0.0131 | 119.1371
6 | 0.8272 | 0.00676 | -0.0122 | 122.3669
6.5 | 0.8797 | 0.0071 | -0.011 | 123.9014
7 | 0.9312 | 0.00745 | -0.0095 | 124.9933
8 | 1.0228 | 0.00851 | -0.0045 | 120.188
8.5 | 1.068 | 0.00896 | -0.0018 | 119.1964
9 | 1.1129 | 0.00935 | 0.0009 | 119.0267
9.5 | 1.154 | 0.00972 | 0.0045 | 118.7243
10 | 1.1851 | 0.01002 | 0.0101 | 118.2735
10.5 | 1.2114 | 0.01042 | 0.0164 | 116.2572
11 | 1.2273 | 0.01055 | 0.0248 | 116.3318
11.5 | 1.392 | 0.01178 | 0.0022 | 118.1664
12 | 1.4305 | 0.01265 | 0.0054 | 113.083
12.5 | 1.4747 | 0.01367 | 0.0071 | 107.8786
13 | 1.506 | 0.01489 | 0.0107 | 101.1417
13.5 | 1.5357 | 0.01639 | 0.014 | 93.6974
14 | 1.5656 | 0.01809 | 0.0167 | 86.5451
14.5 | 1.5939 | 0.02009 | 0.0191 | 79.338
15 | 1.616 | 0.02267 | 0.0215 | 71.2836
15.5 | 1.6362 | 0.02553 | 0.0235 | 64.0893
16 | 1.6548 | 0.02864 | 0.0252 | 57.7793
16.5 | 1.6686 | 0.03221 | 0.0268 | 51.8038
17 | 1.6799 | 0.03619 | 0.0281 | 46.4189
17.5 | 1.6883 | 0.04059 | 0.029 | 41.594
18 | 1.6943 | 0.04541 | 0.0295 | 37.3112
18.5 | 1.6929 | 0.05117 | 0.0295 | 33.0838
19 | 1.6897 | 0.05733 | 0.029 | 29.4732
19.5 | 1.6824 | 0.06414 | 0.028 | 26.2301
20 | 1.6719 | 0.07143 | 0.0265 | 23.4061

## 127. Re 14M Mach 0.50 (1)
BIGFOIL.COM POLAR EXPORT
kc135a
KC-135 BL52.44 |  |  |  | Cl Max: | 1.247 | at alpha= | 9 | deg
JavaFoil+Calcfoil stall+Eppler ext transition |  |  |  | L/D Max: | 116.464 | at alpha= | 6 | deg
Re: | 14000000 |  |  | Cd Min: | 0.00502 | at alpha= | -1 | deg
Mach: | 0.5 |  |  | Cl=0 at alpha= | -1.35 | deg
|  |  |  | @ Cl=0.1, Cd= | 0.0050929
|  |  |  | @ Cl=0.4, Cd= | 0.0061214
|  |  |  | @ Cl=0.6, Cd= | 0.0066767
alpha (deg) | Cl | Cd | Cm | Cl/Cd
-20 | -1.04 | 0.17411 | 0.011 | -5.971
-19.5 | -1.013 | 0.16584 | 0.01 | -6.106
-19 | -0.988 | 0.15284 | 0.01 | -6.466
-18.5 | -0.966 | 0.13579 | 0.01 | -7.113
-18 | -0.943 | 0.12492 | 0.01 | -7.545
-17.5 | -0.915 | 0.11911 | 0.009 | -7.68
-17 | -0.884 | 0.11676 | 0.008 | -7.568
-16.5 | -0.854 | 0.11373 | 0.008 | -7.51
-16 | -0.824 | 0.11121 | 0.007 | -7.409
-15.5 | -0.795 | 0.10795 | 0.006 | -7.361
-15 | -0.766 | 0.10385 | 0.005 | -7.371
-14.5 | -0.737 | 0.10009 | 0.005 | -7.368
-14 | -0.71 | 0.09607 | 0.004 | -7.389
-13.5 | -0.682 | 0.09272 | 0.004 | -7.358
-13 | -0.655 | 0.09104 | 0.003 | -7.194
-12.5 | -0.627 | 0.08391 | 0.003 | -7.477
-12 | -0.6 | 0.0782 | 0.002 | -7.668
-11.5 | -0.573 | 0.07208 | 0.002 | -7.943
-11 | -0.633 | 0.01924 | 0.002 | -32.885
-10.5 | -0.615 | 0.0152 | 0.001 | -40.445
-10 | -0.591 | 0.01242 | 0 | -47.549
-9.5 | -0.46 | 0.05792 | 0 | -7.951
-9 | -0.524 | 0.01167 | -0.002 | -44.861
-8.5 | -0.402 | 0.05311 | -0.001 | -7.573
-8 | -0.461 | 0.01002 | -0.004 | -45.944
-7.5 | -0.426 | 0.00952 | -0.005 | -44.785
-7 | -0.523 | 0.00884 | -0.006 | -59.134
-6.5 | -0.59 | 0.00855 | -0.007 | -69.009
-6 | -0.574 | 0.00815 | -0.008 | -70.404
-5.5 | -0.534 | 0.00742 | -0.009 | -71.971
-5 | -0.483 | 0.00713 | -0.01 | -67.683
-4.5 | -0.425 | 0.00727 | -0.011 | -58.415
-4 | -0.362 | 0.00698 | -0.012 | -51.836
-3.5 | -0.296 | 0.00675 | -0.013 | -43.936
-3 | -0.229 | 0.00656 | -0.014 | -34.922
-2.5 | -0.16 | 0.00635 | -0.015 | -25.237
-2 | -0.091 | 0.00611 | -0.016 | -14.868
-1.5 | -0.021 | 0.00609 | -0.018 | -3.452
-1 | 0.049 | 0.00502 | -0.019 | 9.797
-0.5 | 0.119 | 0.00512 | -0.02 | 23.342
0 | 0.191 | 0.00525 | -0.021 | 36.403
0.5 | 0.261 | 0.00553 | -0.022 | 47.259
1 | 0.332 | 0.00583 | -0.023 | 56.925
1.5 | 0.402 | 0.00613 | -0.024 | 65.693
2 | 0.473 | 0.00623 | -0.025 | 75.917
2.5 | 0.543 | 0.00618 | -0.026 | 87.866
3 | 0.613 | 0.00679 | -0.027 | 90.31
3.5 | 0.682 | 0.00708 | -0.029 | 96.444
4 | 0.752 | 0.00746 | -0.03 | 100.776
4.5 | 0.821 | 0.00785 | -0.031 | 104.563
5 | 0.889 | 0.00823 | -0.032 | 107.992
5.5 | 0.956 | 0.00866 | -0.033 | 110.345
6 | 1.02 | 0.00876 | -0.034 | 116.464
6.5 | 1.081 | 0.00968 | -0.035 | 111.695
7 | 1.138 | 0.01101 | -0.036 | 103.388
7.5 | 1.19 | 0.01203 | -0.037 | 98.941
8 | 1.213 | 0.01331 | -0.038 | 91.177
8.5 | 1.239 | 0.01426 | -0.039 | 86.922
9 | 1.247 | 0.01605 | -0.039 | 77.72
9.5 | 1.229 | 0.01749 | -0.04 | 70.234
10 | 1.139 | 0.02034 | -0.041 | 56.005
10.5 | 0.781 | 0.02523 | -0.041 | 30.962
11 | 0.813 | 0.0261 | -0.042 | 31.14
11.5 | 0.83 | 0.03366 | -0.042 | 24.65
12 | 0.858 | 0.03595 | -0.042 | 23.871
12.5 | 0.881 | 0.04177 | -0.043 | 21.083
13 | 0.893 | 0.05313 | -0.042 | 16.809
13.5 | 0.893 | 0.06868 | -0.04 | 13.001
14 | 0.932 | 0.06754 | -0.042 | 13.798

## 128. Re 14M Mach 0.50 (2)
BIGFOIL.COM POLAR EXPORT
kc135a
KC-135 BL52.44 |  |  |  | Cl Max: | 1.4837 | at alpha= | 12 | deg
XFOIL ncrit=9 |  |  |  | L/D Max: | 125.389 | at alpha= | 6.5 | deg
Re: | 14000000 |  |  | Cd Min: | 0.09203 | at alpha= | -13 | deg
Mach: | 0.5 |  |  | Cl=0 at alpha= | -1.5681 | deg
|  |  |  | @ Cl=0.1, Cd= | 0.0048522
|  |  |  | @ Cl=0.4, Cd= | 0.0047251
|  |  |  | @ Cl=0.6, Cd= | 0.0057052
alpha (deg) | Cl | Cd | Cm | Cl/Cd
-13 | -0.4803 | 0.09203 | -0.0768 | -5.219
-12.5 | -0.5133 | 0.07556 | -0.0877 | -6.7933
-12 | -0.5258 | 0.06468 | -0.095 | -8.1293
-11.5 | -0.5554 | 0.05398 | -0.1016 | -10.289
-11 | -0.5919 | 0.04458 | -0.1057 | -13.2773
-10.5 | -0.6254 | 0.03693 | -0.1065 | -16.9347
-10 | -0.6661 | 0.03009 | -0.1036 | -22.1369
-9.5 | -0.7077 | 0.02417 | -0.0964 | -29.2801
-9 | -0.7369 | 0.01884 | -0.0865 | -39.1136
-8.5 | -0.7543 | 0.01362 | -0.0754 | -55.3818
-8 | -0.7601 | 0.01083 | -0.0623 | -70.1847
-7.5 | -0.7434 | 0.00938 | -0.0511 | -79.2537
-7 | -0.6988 | 0.00846 | -0.0442 | -82.6005
-6.5 | -0.6413 | 0.00792 | -0.0397 | -80.9722
-6 | -0.5794 | 0.00751 | -0.0364 | -77.1505
-5.5 | -0.5155 | 0.00718 | -0.0338 | -71.7967
-5 | -0.4505 | 0.00692 | -0.0317 | -65.1012
-4.5 | -0.3854 | 0.00665 | -0.0301 | -57.9549
-4 | -0.3203 | 0.00644 | -0.0286 | -49.736
-3.5 | -0.2548 | 0.00625 | -0.0275 | -40.768
-3 | -0.1884 | 0.00609 | -0.0268 | -30.936
-2.5 | -0.1223 | 0.00596 | -0.0262 | -20.5201
-2 | -0.0564 | 0.00585 | -0.0256 | -9.641
-1.5 | 0.0089 | 0.00571 | -0.0251 | 1.5587
-1 | 0.0714 | 0.00545 | -0.0241 | 13.1009
-0.5 | 0.1202 | 0.00443 | -0.0209 | 27.1332
0 | 0.1825 | 0.00421 | -0.02 | 43.3492
0.5 | 0.2483 | 0.00419 | -0.0196 | 59.2601
1 | 0.3121 | 0.00434 | -0.019 | 71.9124
1.5 | 0.3752 | 0.00461 | -0.0181 | 81.3883
2 | 0.4377 | 0.0049 | -0.0171 | 89.3265
2.5 | 0.4986 | 0.00529 | -0.0158 | 94.2533
3 | 0.5611 | 0.00556 | -0.0146 | 100.9173
3.5 | 0.6254 | 0.0058 | -0.0136 | 107.8276
4 | 0.6894 | 0.00603 | -0.0123 | 114.3284
4.5 | 0.7532 | 0.00627 | -0.0109 | 120.1276
5 | 0.8137 | 0.00663 | -0.0087 | 122.73
5.5 | 0.8732 | 0.00699 | -0.0061 | 124.9213
6 | 0.9293 | 0.00744 | -0.0027 | 124.9059
6.5 | 0.9843 | 0.00785 | 0.0011 | 125.3885
7 | 1.031 | 0.00837 | 0.0065 | 123.178
8 | 1.0771 | 0.01004 | 0.0254 | 107.2809
8.5 | 1.112 | 0.01085 | 0.0324 | 102.4885
9 | 1.1474 | 0.0118 | 0.0391 | 97.2373
9.5 | 1.1828 | 0.01295 | 0.0453 | 91.3359
10 | 1.217 | 0.01435 | 0.0512 | 84.8084
10.5 | 1.2488 | 0.01602 | 0.0569 | 77.9526
12 | 1.4837 | 0.02788 | 0.0408 | 53.2174

## 129. Re 16M Mach 0.00 (1)
BIGFOIL.COM POLAR EXPORT
kc135a
KC-135 BL52.44 |  |  |  | Cl Max: | 1.46 | at alpha= | 14 | deg
JavaFoil+Calcfoil stall+Eppler ext transition |  |  |  | L/D Max: | 130.15 | at alpha= | 7 | deg
Re: | 16000000 |  |  | Cd Min: | 0.00483 | at alpha= | -1.5 | deg
Mach: | 0 |  |  | Cl=0 at alpha= | -1.3525 | deg
|  |  |  | @ Cl=0.1, Cd= | 0.0048507
|  |  |  | @ Cl=0.4, Cd= | 0.0056569
|  |  |  | @ Cl=0.6, Cd= | 0.0062802
alpha (deg) | Cl | Cd | Cm | Cl/Cd
-18.5 | -0.845 | 0.04836 | 0.012 | -17.469
-18 | -0.869 | 0.04103 | 0.012 | -21.187
-17.5 | -0.904 | 0.02938 | 0.011 | -30.768
-17 | -0.925 | 0.02518 | 0.011 | -36.752
-16.5 | -0.945 | 0.0219 | 0.01 | -43.145
-16 | -0.962 | 0.01944 | 0.01 | -49.478
-15.5 | -0.976 | 0.01745 | 0.009 | -55.92
-15 | -0.985 | 0.01635 | 0.008 | -60.235
-14.5 | -0.994 | 0.01453 | 0.008 | -68.431
-14 | -0.998 | 0.01346 | 0.007 | -74.134
-13.5 | -0.999 | 0.0125 | 0.006 | -79.906
-13 | -0.996 | 0.01202 | 0.005 | -82.897
-12.5 | -0.988 | 0.01127 | 0.004 | -87.685
-12 | -0.978 | 0.0107 | 0.004 | -91.356
-11.5 | -0.961 | 0.01009 | 0.003 | -95.191
-11 | -0.94 | 0.00939 | 0.002 | -100.067
-10.5 | -0.915 | 0.00906 | 0.001 | -101.007
-10 | -0.886 | 0.00878 | 0 | -100.995
-9.5 | -0.854 | 0.00839 | -0.001 | -101.833
-9 | -0.818 | 0.00808 | -0.001 | -101.325
-8.5 | -0.779 | 0.00779 | -0.002 | -99.986
-8 | -0.737 | 0.00785 | -0.003 | -93.883
-7.5 | -0.692 | 0.00739 | -0.004 | -93.699
-7 | -0.644 | 0.00715 | -0.005 | -90.19
-6.5 | -0.594 | 0.00713 | -0.006 | -83.352
-6 | -0.542 | 0.00669 | -0.007 | -81.02
-5.5 | -0.488 | 0.00676 | -0.008 | -72.224
-5 | -0.433 | 0.00653 | -0.009 | -66.274
-4.5 | -0.376 | 0.00644 | -0.01 | -58.346
-4 | -0.318 | 0.00619 | -0.011 | -51.301
-3.5 | -0.259 | 0.0061 | -0.011 | -42.42
-3 | -0.199 | 0.00601 | -0.012 | -33.194
-2.5 | -0.139 | 0.00599 | -0.013 | -23.253
-2 | -0.079 | 0.00576 | -0.014 | -13.695
-1.5 | -0.018 | 0.00483 | -0.015 | -3.773
-1 | 0.043 | 0.00486 | -0.016 | 8.773
-0.5 | 0.104 | 0.00485 | -0.017 | 21.367
0 | 0.166 | 0.00504 | -0.018 | 32.848
0.5 | 0.227 | 0.0052 | -0.019 | 43.582
1 | 0.288 | 0.00547 | -0.02 | 52.578
1.5 | 0.349 | 0.00559 | -0.021 | 62.385
2 | 0.41 | 0.00567 | -0.022 | 72.346
2.5 | 0.471 | 0.0058 | -0.023 | 81.177
3 | 0.532 | 0.00602 | -0.024 | 88.304
3.5 | 0.592 | 0.00625 | -0.025 | 94.786
4 | 0.653 | 0.00648 | -0.026 | 100.766
4.5 | 0.713 | 0.00667 | -0.027 | 106.842
5 | 0.773 | 0.0069 | -0.028 | 112.072
5.5 | 0.833 | 0.00717 | -0.029 | 116.059
6 | 0.891 | 0.00743 | -0.029 | 119.862
6.5 | 0.948 | 0.00786 | -0.03 | 120.648
7 | 1.005 | 0.00772 | -0.031 | 130.15
7.5 | 1.06 | 0.00868 | -0.032 | 122.083
8 | 1.113 | 0.00957 | -0.033 | 116.266
8.5 | 1.165 | 0.00928 | -0.034 | 125.501
9 | 1.215 | 0.00969 | -0.035 | 125.383
9.5 | 1.264 | 0.01013 | -0.036 | 124.813
10 | 1.31 | 0.01061 | -0.037 | 123.48
10.5 | 1.353 | 0.01109 | -0.038 | 121.982
11 | 1.389 | 0.0116 | -0.039 | 119.746
11.5 | 1.42 | 0.01215 | -0.04 | 116.939
12 | 1.429 | 0.01354 | -0.04 | 105.525
12.5 | 1.441 | 0.01462 | -0.041 | 98.539
13 | 1.453 | 0.01562 | -0.041 | 93.016
13.5 | 1.459 | 0.01707 | -0.042 | 85.492
14 | 1.46 | 0.01851 | -0.043 | 78.887
14.5 | 1.455 | 0.02058 | -0.043 | 70.715
15 | 1.445 | 0.02231 | -0.044 | 64.782
15.5 | 1.43 | 0.02512 | -0.044 | 56.927
16 | 1.413 | 0.02749 | -0.045 | 51.422
16.5 | 1.393 | 0.03011 | -0.045 | 46.278
17 | 1.366 | 0.03426 | -0.046 | 39.883
17.5 | 1.34 | 0.03746 | -0.046 | 35.776
18 | 1.311 | 0.04128 | -0.046 | 31.759
18.5 | 1.278 | 0.04669 | -0.047 | 27.363
19 | 1.243 | 0.05222 | -0.047 | 23.796

## 130. Re 16M Mach 0.00 (2)
BIGFOIL.COM POLAR EXPORT
kc135a
KC-135 BL52.44 |  |  |  | Cl Max: | 1.779 | at alpha= | 20 | deg
XFOIL ncrit=9 |  |  |  | L/D Max: | 126.297 | at alpha= | 7 | deg
Re: | 16000000 |  |  | Cd Min: | 0.04419 | at alpha= | 20 | deg
Mach: | 0 |  |  | Cl=0 at alpha= | -1.5045 | deg
|  |  |  | @ Cl=0.1, Cd= | 0.0045165
|  |  |  | @ Cl=0.4, Cd= | 0.0048411
|  |  |  | @ Cl=0.6, Cd= | 0.0055441
alpha (deg) | Cl | Cd | Cm | Cl/Cd
-20 | -1.6759 | 0.02985 | -0.0494 | -56.1441
-19.5 | -1.6617 | 0.0268 | -0.0486 | -62.0037
-19 | -1.6444 | 0.02412 | -0.0475 | -68.1758
-18.5 | -1.6227 | 0.02191 | -0.0462 | -74.0621
-18 | -1.6012 | 0.01986 | -0.0445 | -80.6244
-17.5 | -1.5777 | 0.01812 | -0.0423 | -87.0695
-17 | -1.5537 | 0.01658 | -0.0396 | -93.7093
-16.5 | -1.5248 | 0.01547 | -0.0369 | -98.565
-16 | -1.492 | 0.01446 | -0.0346 | -103.1812
-15.5 | -1.4222 | 0.01352 | -0.0393 | -105.1923
-15 | -1.3337 | 0.01227 | -0.0483 | -108.696
-14.5 | -1.2767 | 0.01193 | -0.0499 | -107.0159
-14 | -1.2545 | 0.01146 | -0.044 | -109.4677
-13.5 | -1.2297 | 0.01105 | -0.0384 | -111.2851
-13 | -1.1922 | 0.01064 | -0.0353 | -112.0489
-12.5 | -1.1505 | 0.01024 | -0.033 | -112.3535
-12 | -1.1065 | 0.00987 | -0.0311 | -112.1074
-11.5 | -1.0601 | 0.00953 | -0.0296 | -111.2382
-11 | -1.0128 | 0.00918 | -0.0282 | -110.3268
-10.5 | -0.964 | 0.00888 | -0.0271 | -108.5586
-10 | -0.9144 | 0.00856 | -0.0261 | -106.8224
-9.5 | -0.864 | 0.00828 | -0.0253 | -104.3478
-9 | -0.8132 | 0.00797 | -0.0244 | -102.0326
-8.5 | -0.7621 | 0.00768 | -0.0236 | -99.2318
-8 | -0.7101 | 0.0074 | -0.023 | -95.9595
-7.5 | -0.6577 | 0.00716 | -0.0224 | -91.8575
-7 | -0.6042 | 0.00694 | -0.022 | -87.0605
-6.5 | -0.5502 | 0.00676 | -0.0217 | -81.3905
-6 | -0.4964 | 0.00657 | -0.0214 | -75.5556
-5.5 | -0.442 | 0.00638 | -0.0212 | -69.279
-5 | -0.3875 | 0.00621 | -0.0209 | -62.3994
-4.5 | -0.3328 | 0.00607 | -0.0207 | -54.827
-4 | -0.2774 | 0.00593 | -0.0207 | -46.7791
-3.5 | -0.2215 | 0.00582 | -0.0207 | -38.0584
-3 | -0.1659 | 0.00573 | -0.0206 | -28.9529
-2.5 | -0.1104 | 0.00566 | -0.0206 | -19.5053
-2 | -0.0547 | 0.00557 | -0.0206 | -9.8205
-1.5 | 0.0005 | 0.00543 | -0.0204 | 0.092081
-0.5 | 0.1018 | 0.0045 | -0.0186 | 22.6222
0 | 0.1536 | 0.00421 | -0.0179 | 36.4846
0.5 | 0.207 | 0.00418 | -0.0174 | 49.5215
1 | 0.2606 | 0.00427 | -0.017 | 61.0304
1.5 | 0.3145 | 0.00448 | -0.0167 | 70.2009
2 | 0.3687 | 0.00472 | -0.0164 | 78.1144
2.5 | 0.423 | 0.00493 | -0.0162 | 85.8012
3 | 0.478 | 0.00512 | -0.0161 | 93.3594
3.5 | 0.533 | 0.00529 | -0.016 | 100.7561
4 | 0.5873 | 0.00549 | -0.0158 | 106.9763
4.5 | 0.6413 | 0.00572 | -0.0155 | 112.1154
5 | 0.6933 | 0.00601 | -0.0149 | 115.3577
5.5 | 0.7462 | 0.00627 | -0.0145 | 119.0112
6 | 0.7982 | 0.00654 | -0.0139 | 122.0489
6.5 | 0.8495 | 0.00684 | -0.0132 | 124.1959
7 | 0.9005 | 0.00713 | -0.0124 | 126.2973
7.5 | 0.9462 | 0.00764 | -0.0107 | 123.8482
8 | 0.993 | 0.00805 | -0.0092 | 123.354
8.5 | 1.0391 | 0.00846 | -0.0076 | 122.8251
9 | 1.0854 | 0.00879 | -0.0061 | 123.4812
9.5 | 1.1303 | 0.00912 | -0.0043 | 123.9364
10 | 1.1742 | 0.00939 | -0.0023 | 125.0479
10.5 | 1.2132 | 0.00971 | 0.0006 | 124.9434
11 | 1.244 | 0.00993 | 0.0052 | 125.2769
11.5 | 1.2562 | 0.01005 | 0.0137 | 124.995
12 | 1.3879 | 0.01099 | -0.0041 | 126.2875
12.5 | 1.4368 | 0.0116 | -0.0039 | 123.8621
13 | 1.4916 | 0.01236 | -0.0053 | 120.6796
13.5 | 1.5235 | 0.0131 | -0.002 | 116.2977
14 | 1.5536 | 0.01401 | 0.0012 | 110.8922
14.5 | 1.5824 | 0.0151 | 0.0041 | 104.7947
15 | 1.6115 | 0.0163 | 0.0065 | 98.865
15.5 | 1.6387 | 0.01774 | 0.0088 | 92.3732
16 | 1.6658 | 0.01933 | 0.0106 | 86.1769
16.5 | 1.6854 | 0.02156 | 0.0127 | 78.1725
17 | 1.7048 | 0.02396 | 0.0143 | 71.1519
17.5 | 1.7234 | 0.02652 | 0.0156 | 64.9849
18 | 1.7385 | 0.02946 | 0.0168 | 59.0122
18.5 | 1.7533 | 0.0325 | 0.0178 | 53.9477
19 | 1.7643 | 0.03602 | 0.0185 | 48.9811
19.5 | 1.7734 | 0.03986 | 0.019 | 44.4907
20 | 1.779 | 0.04419 | 0.0192 | 40.258

## 131. Re 16M Mach 0.10 (1)
BIGFOIL.COM POLAR EXPORT
kc135a
KC-135 BL52.44 |  |  |  | Cl Max: | 1.451 | at alpha= | 13.5 | deg
JavaFoil+Calcfoil stall+Eppler ext transition |  |  |  | L/D Max: | 130.734 | at alpha= | 7 | deg
Re: | 16000000 |  |  | Cd Min: | 0.00486 | at alpha= | -1 | deg
Mach: | 0.1 |  |  | Cl=0 at alpha= | -1.3525 | deg
|  |  |  | @ Cl=0.1, Cd= | 0.0048787
|  |  |  | @ Cl=0.4, Cd= | 0.0057203
|  |  |  | @ Cl=0.6, Cd= | 0.0063447
alpha (deg) | Cl | Cd | Cm | Cl/Cd
-18.5 | -0.796 | 0.04462 | 0.012 | -17.85
-18 | -0.811 | 0.04665 | 0.012 | -17.377
-17.5 | -0.849 | 0.03297 | 0.011 | -25.748
-17 | -0.875 | 0.0278 | 0.011 | -31.467
-16.5 | -0.899 | 0.02377 | 0.01 | -37.798
-16 | -0.92 | 0.02079 | 0.01 | -44.266
-15.5 | -0.939 | 0.01839 | 0.009 | -51.052
-15 | -0.952 | 0.01714 | 0.008 | -55.537
-14.5 | -0.966 | 0.015 | 0.008 | -64.37
-14 | -0.974 | 0.01384 | 0.007 | -70.355
-13.5 | -0.978 | 0.01279 | 0.006 | -76.514
-13 | -0.978 | 0.01223 | 0.005 | -80.01
-12.5 | -0.974 | 0.01153 | 0.004 | -84.471
-12 | -0.966 | 0.01086 | 0.004 | -88.998
-11.5 | -0.952 | 0.01062 | 0.003 | -89.673
-11 | -0.933 | 0.00952 | 0.002 | -98.09
-10.5 | -0.911 | 0.00915 | 0.001 | -99.502
-10 | -0.884 | 0.0088 | 0 | -100.378
-9.5 | -0.853 | 0.00847 | -0.001 | -100.628
-9 | -0.818 | 0.00816 | -0.001 | -100.294
-8.5 | -0.78 | 0.00787 | -0.002 | -99.1
-8 | -0.738 | 0.00783 | -0.003 | -94.331
-7.5 | -0.694 | 0.00746 | -0.004 | -92.963
-7 | -0.646 | 0.00722 | -0.005 | -89.566
-6.5 | -0.596 | 0.0072 | -0.006 | -82.802
-6 | -0.544 | 0.00667 | -0.007 | -81.625
-5.5 | -0.49 | 0.00685 | -0.008 | -71.576
-5 | -0.435 | 0.00661 | -0.009 | -65.732
-4.5 | -0.377 | 0.00637 | -0.01 | -59.265
-4 | -0.319 | 0.00626 | -0.011 | -51.005
-3.5 | -0.26 | 0.00613 | -0.012 | -42.466
-3 | -0.2 | 0.00597 | -0.012 | -33.569
-2.5 | -0.14 | 0.00595 | -0.013 | -23.509
-2 | -0.079 | 0.00572 | -0.014 | -13.857
-1.5 | -0.018 | 0.00487 | -0.015 | -3.758
-1 | 0.043 | 0.00486 | -0.016 | 8.814
-0.5 | 0.104 | 0.00488 | -0.017 | 21.298
0 | 0.166 | 0.00502 | -0.018 | 33.16
0.5 | 0.228 | 0.00517 | -0.019 | 44.002
1 | 0.289 | 0.00545 | -0.02 | 53.036
1.5 | 0.351 | 0.00564 | -0.021 | 62.147
2 | 0.412 | 0.00574 | -0.022 | 71.72
2.5 | 0.473 | 0.00579 | -0.023 | 81.772
3 | 0.534 | 0.00601 | -0.024 | 88.846
3.5 | 0.595 | 0.00633 | -0.025 | 94.054
4 | 0.656 | 0.00651 | -0.026 | 100.814
4.5 | 0.717 | 0.00677 | -0.027 | 105.884
5 | 0.777 | 0.00694 | -0.028 | 111.992
5.5 | 0.837 | 0.00718 | -0.029 | 116.485
6 | 0.895 | 0.00752 | -0.03 | 119.109
6.5 | 0.953 | 0.00785 | -0.031 | 121.432
7 | 1.009 | 0.00772 | -0.032 | 130.734
7.5 | 1.064 | 0.00877 | -0.032 | 121.348
8 | 1.118 | 0.00965 | -0.033 | 115.852
8.5 | 1.17 | 0.00937 | -0.034 | 124.815
9 | 1.22 | 0.00981 | -0.035 | 124.398
9.5 | 1.268 | 0.01023 | -0.036 | 123.986
10 | 1.314 | 0.0107 | -0.037 | 122.788
10.5 | 1.356 | 0.01121 | -0.038 | 120.995
11 | 1.391 | 0.01177 | -0.039 | 118.194
11.5 | 1.422 | 0.01234 | -0.04 | 115.24
12 | 1.425 | 0.01384 | -0.04 | 102.993
12.5 | 1.437 | 0.01491 | -0.041 | 96.34
13 | 1.447 | 0.01598 | -0.042 | 90.518
13.5 | 1.451 | 0.01755 | -0.042 | 82.663
14 | 1.448 | 0.01912 | -0.043 | 75.696
14.5 | 1.439 | 0.02137 | -0.043 | 67.338
15 | 1.425 | 0.02337 | -0.044 | 60.976
15.5 | 1.406 | 0.02611 | -0.044 | 53.869
16 | 1.386 | 0.02868 | -0.045 | 48.314
16.5 | 1.361 | 0.03167 | -0.045 | 42.963
17 | 1.328 | 0.03632 | -0.046 | 36.573
17.5 | 1.298 | 0.03952 | -0.046 | 32.853
18 | 1.262 | 0.04474 | -0.046 | 28.214
18.5 | 1.224 | 0.05026 | -0.047 | 24.358

## 132. Re 16M Mach 0.10 (2)
BIGFOIL.COM POLAR EXPORT
kc135a
KC-135 BL52.44 |  |  |  | Cl Max: | 1.2451 | at alpha= | 11 | deg
XFOIL ncrit=9 |  |  |  | L/D Max: | 126.48 | at alpha= | 7 | deg
Re: | 16000000 |  |  | Cd Min: | 0.01225 | at alpha= | -14.5 | deg
Mach: | 0.1 |  |  | Cl=0 at alpha= | -1.5072 | deg
|  |  |  | @ Cl=0.1, Cd= | 0.0045334
|  |  |  | @ Cl=0.4, Cd= | 0.0048421
|  |  |  | @ Cl=0.6, Cd= | 0.0055393
alpha (deg) | Cl | Cd | Cm | Cl/Cd
-14.5 | -1.2756 | 0.01225 | -0.0542 | -104.1306
-14 | -1.2536 | 0.01174 | -0.0482 | -106.7802
-13.5 | -1.2275 | 0.01124 | -0.0427 | -109.2082
-13 | -1.1969 | 0.01084 | -0.038 | -110.4151
-12.5 | -1.1564 | 0.01039 | -0.0352 | -111.2993
-12 | -1.1126 | 0.01 | -0.033 | -111.26
-11.5 | -1.0663 | 0.00963 | -0.0312 | -110.7269
-11 | -1.0189 | 0.00927 | -0.0297 | -109.9137
-10.5 | -0.97 | 0.00896 | -0.0283 | -108.2589
-10 | -0.9201 | 0.00862 | -0.0272 | -106.7401
-9.5 | -0.8694 | 0.00834 | -0.0262 | -104.2446
-9 | -0.8179 | 0.00803 | -0.0253 | -101.8555
-8.5 | -0.7667 | 0.00773 | -0.0244 | -99.185
-8 | -0.7143 | 0.00744 | -0.0237 | -96.0081
-7.5 | -0.6616 | 0.0072 | -0.023 | -91.8889
-7 | -0.6079 | 0.00697 | -0.0225 | -87.2166
-6.5 | -0.5535 | 0.00678 | -0.0222 | -81.6372
-6 | -0.4992 | 0.0066 | -0.0218 | -75.6364
-5.5 | -0.4445 | 0.0064 | -0.0215 | -69.4531
-5 | -0.3896 | 0.00623 | -0.0212 | -62.5361
-4.5 | -0.3346 | 0.00608 | -0.021 | -55.0329
-4 | -0.2789 | 0.00595 | -0.0209 | -46.8739
-3.5 | -0.2227 | 0.00582 | -0.0209 | -38.2646
-3 | -0.1667 | 0.00574 | -0.0208 | -29.0418
-2.5 | -0.1109 | 0.00567 | -0.0207 | -19.5591
-2 | -0.0548 | 0.00558 | -0.0207 | -9.8208
-1.5 | 0.0008 | 0.00544 | -0.0206 | 0.14706
-1 | 0.0549 | 0.00516 | -0.0202 | 10.6395
-0.5 | 0.1024 | 0.0045 | -0.0187 | 22.7556
0 | 0.1546 | 0.00421 | -0.0179 | 36.7221
0.5 | 0.2083 | 0.00418 | -0.0175 | 49.8325
1 | 0.2621 | 0.00427 | -0.0171 | 61.3817
1.5 | 0.3164 | 0.00448 | -0.0167 | 70.625
2 | 0.3709 | 0.00473 | -0.0165 | 78.4144
2.5 | 0.4254 | 0.00494 | -0.0162 | 86.1134
3 | 0.4807 | 0.00513 | -0.0161 | 93.7037
3.5 | 0.536 | 0.00531 | -0.016 | 100.9416
4 | 0.5907 | 0.0055 | -0.0157 | 107.4
4.5 | 0.6451 | 0.00573 | -0.0155 | 112.5829
5 | 0.6974 | 0.00603 | -0.0148 | 115.6551
5.5 | 0.7504 | 0.00629 | -0.0143 | 119.3005
6 | 0.8027 | 0.00657 | -0.0137 | 122.1766
6.5 | 0.8544 | 0.00686 | -0.0129 | 124.5481
7 | 0.9056 | 0.00716 | -0.0121 | 126.4804
7.5 | 0.9514 | 0.00767 | -0.0103 | 124.0417
8 | 0.9981 | 0.0081 | -0.0086 | 123.2222
8.5 | 1.0445 | 0.00851 | -0.0069 | 122.738
9 | 1.0908 | 0.00885 | -0.0052 | 123.2542
9.5 | 1.1355 | 0.00919 | -0.0033 | 123.5582
10 | 1.1793 | 0.00947 | -0.0011 | 124.5301
10.5 | 1.2175 | 0.00979 | 0.0021 | 124.3616
11 | 1.2451 | 0.01003 | 0.0076 | 124.1376

## 133. Re 16M Mach 0.25 (1)
BIGFOIL.COM POLAR EXPORT
kc135a
KC-135 BL52.44 |  |  |  | Cl Max: | 1.401 | at alpha= | 12.5 | deg
JavaFoil+Calcfoil stall+Eppler ext transition |  |  |  | L/D Max: | 129.047 | at alpha= | 7 | deg
Re: | 16000000 |  |  | Cd Min: | 0.00489 | at alpha= | -0.5 | deg
Mach: | 0.25 |  |  | Cl=0 at alpha= | -1.3492 | deg
|  |  |  | @ Cl=0.1, Cd= | 0.0048922
|  |  |  | @ Cl=0.4, Cd= | 0.0057308
|  |  |  | @ Cl=0.6, Cd= | 0.0063343
alpha (deg) | Cl | Cd | Cm | Cl/Cd
-16 | -0.546 | 0.04385 | 0.009 | -12.459
-15.5 | -0.607 | 0.03249 | 0.009 | -18.685
-15 | -0.663 | 0.02544 | 0.008 | -26.05
-14.5 | -0.713 | 0.02067 | 0.008 | -34.482
-14 | -0.758 | 0.01731 | 0.007 | -43.782
-13.5 | -0.797 | 0.01494 | 0.006 | -53.337
-13 | -0.827 | 0.01385 | 0.005 | -59.674
-12.5 | -0.848 | 0.01295 | 0.005 | -65.475
-12 | -0.865 | 0.01192 | 0.004 | -72.538
-11.5 | -0.875 | 0.0114 | 0.003 | -76.723
-11 | -0.876 | 0.01048 | 0.002 | -83.651
-10.5 | -0.869 | 0.00969 | 0.001 | -89.687
-10 | -0.855 | 0.00926 | 0 | -92.41
-9.5 | -0.835 | 0.00887 | -0.001 | -94.132
-9 | -0.809 | 0.00844 | -0.002 | -95.901
-8.5 | -0.778 | 0.00809 | -0.002 | -96.085
-8 | -0.741 | 0.00815 | -0.003 | -91.003
-7.5 | -0.7 | 0.00766 | -0.004 | -91.463
-7 | -0.655 | 0.00733 | -0.005 | -89.338
-6.5 | -0.607 | 0.00736 | -0.006 | -82.425
-6 | -0.555 | 0.00678 | -0.007 | -81.825
-5.5 | -0.501 | 0.0066 | -0.008 | -75.876
-5 | -0.445 | 0.00695 | -0.009 | -64.015
-4.5 | -0.387 | 0.00655 | -0.01 | -59.067
-4 | -0.327 | 0.00633 | -0.011 | -51.692
-3.5 | -0.267 | 0.0062 | -0.012 | -43.066
-3 | -0.206 | 0.00612 | -0.013 | -33.595
-2.5 | -0.144 | 0.006 | -0.014 | -23.948
-2 | -0.081 | 0.00587 | -0.015 | -13.879
-1.5 | -0.019 | 0.00596 | -0.016 | -3.156
-1 | 0.044 | 0.00491 | -0.017 | 8.957
-0.5 | 0.107 | 0.00489 | -0.018 | 21.837
0 | 0.171 | 0.00508 | -0.019 | 33.631
0.5 | 0.234 | 0.00531 | -0.02 | 44.056
1 | 0.297 | 0.00559 | -0.021 | 53.12
1.5 | 0.36 | 0.00568 | -0.022 | 63.399
2 | 0.423 | 0.00576 | -0.023 | 73.488
2.5 | 0.486 | 0.00595 | -0.024 | 81.715
3 | 0.549 | 0.00614 | -0.025 | 89.409
3.5 | 0.612 | 0.00638 | -0.026 | 95.779
4 | 0.674 | 0.00663 | -0.027 | 101.698
4.5 | 0.736 | 0.00693 | -0.028 | 106.17
5 | 0.798 | 0.00714 | -0.028 | 111.683
5.5 | 0.859 | 0.00726 | -0.029 | 118.315
6 | 0.919 | 0.00751 | -0.03 | 122.331
6.5 | 0.978 | 0.00817 | -0.031 | 119.709
7 | 1.035 | 0.00802 | -0.032 | 129.047
7.5 | 1.09 | 0.00968 | -0.033 | 112.682
8 | 1.144 | 0.01012 | -0.034 | 113.09
8.5 | 1.195 | 0.00982 | -0.035 | 121.712
9 | 1.245 | 0.0103 | -0.036 | 120.79
9.5 | 1.291 | 0.01082 | -0.037 | 119.345
10 | 1.334 | 0.01165 | -0.038 | 114.52
10.5 | 1.372 | 0.01197 | -0.039 | 114.617
11 | 1.381 | 0.01338 | -0.04 | 103.224
11.5 | 1.392 | 0.01449 | -0.04 | 96.086
12 | 1.4 | 0.01588 | -0.041 | 88.198
12.5 | 1.401 | 0.0169 | -0.042 | 82.858
13 | 1.391 | 0.01854 | -0.042 | 75.06
13.5 | 1.371 | 0.02105 | -0.043 | 65.143
14 | 1.342 | 0.02372 | -0.043 | 56.577
14.5 | 1.306 | 0.02661 | -0.044 | 49.076
15 | 1.262 | 0.02997 | -0.044 | 42.09
15.5 | 1.211 | 0.03354 | -0.045 | 36.1
16 | 1.15 | 0.03891 | -0.045 | 29.565
16.5 | 1.086 | 0.04381 | -0.045 | 24.783
17 | 1.013 | 0.05113 | -0.045 | 19.803
17.5 | 0.925 | 0.06668 | -0.044 | 13.873

## 134. Re 16M Mach 0.25 (2)
BIGFOIL.COM POLAR EXPORT
kc135a
KC-135 BL52.44 |  |  |  | Cl Max: | 1.2516 | at alpha= | 11 | deg
XFOIL ncrit=9 |  |  |  | L/D Max: | 126.939 | at alpha= | 7 | deg
Re: | 16000000 |  |  | Cd Min: | 0.01466 | at alpha= | -14.5 | deg
Mach: | 0.25 |  |  | Cl=0 at alpha= | -1.5174 | deg
|  |  |  | @ Cl=0.1, Cd= | 0.0045688
|  |  |  | @ Cl=0.4, Cd= | 0.0048337
|  |  |  | @ Cl=0.6, Cd= | 0.0055488
alpha (deg) | Cl | Cd | Cm | Cl/Cd
-14.5 | -1.2656 | 0.01466 | -0.0771 | -86.3302
-14 | -1.246 | 0.01371 | -0.0706 | -90.8826
-13.5 | -1.222 | 0.01281 | -0.0644 | -95.3942
-13 | -1.1933 | 0.0121 | -0.0586 | -98.6198
-12.5 | -1.1665 | 0.01138 | -0.0522 | -102.5044
-12 | -1.137 | 0.0109 | -0.0458 | -104.3119
-11.5 | -1.095 | 0.01039 | -0.042 | -105.3898
-11 | -1.049 | 0.00988 | -0.0388 | -106.1741
-10.5 | -1.0005 | 0.00946 | -0.0362 | -105.7611
-10 | -0.9501 | 0.00904 | -0.0339 | -105.0996
-9.5 | -0.8982 | 0.00869 | -0.032 | -103.3602
-9 | -0.8446 | 0.00835 | -0.0304 | -101.1497
-8.5 | -0.7912 | 0.00804 | -0.0289 | -98.408
-8 | -0.7374 | 0.00769 | -0.0275 | -95.8908
-7.5 | -0.6829 | 0.00741 | -0.0263 | -92.1592
-7 | -0.6277 | 0.00715 | -0.0253 | -87.7902
-6.5 | -0.5715 | 0.00691 | -0.0246 | -82.7062
-6 | -0.5149 | 0.00672 | -0.0239 | -76.622
-5.5 | -0.4583 | 0.00651 | -0.0233 | -70.3994
-5 | -0.4013 | 0.00633 | -0.0229 | -63.3965
-4.5 | -0.3444 | 0.00616 | -0.0224 | -55.9091
-4 | -0.2871 | 0.00602 | -0.0221 | -47.691
-3.5 | -0.229 | 0.00587 | -0.022 | -39.0119
-3 | -0.1711 | 0.00577 | -0.0218 | -29.6534
-2.5 | -0.1134 | 0.00569 | -0.0216 | -19.9297
-2 | -0.0554 | 0.00561 | -0.0215 | -9.8752
-1.5 | 0.002 | 0.00548 | -0.0214 | 0.36496
-1 | 0.0581 | 0.00521 | -0.021 | 11.1516
-0.5 | 0.1058 | 0.00448 | -0.0191 | 23.6161
0 | 0.1599 | 0.0042 | -0.0184 | 38.0714
0.5 | 0.2156 | 0.00417 | -0.0179 | 51.7026
1 | 0.2707 | 0.00429 | -0.0174 | 63.1002
1.5 | 0.327 | 0.00448 | -0.017 | 72.9911
2 | 0.3828 | 0.00476 | -0.0166 | 80.4202
2.5 | 0.4388 | 0.005 | -0.0162 | 87.76
3 | 0.496 | 0.00518 | -0.016 | 95.7529
3.5 | 0.5527 | 0.00539 | -0.0157 | 102.5417
4 | 0.6093 | 0.00558 | -0.0154 | 109.1935
4.5 | 0.6657 | 0.0058 | -0.015 | 114.7759
5 | 0.7197 | 0.00611 | -0.0141 | 117.7905
5.5 | 0.7739 | 0.0064 | -0.0133 | 120.9219
6 | 0.8277 | 0.00671 | -0.0123 | 123.3532
6.5 | 0.8811 | 0.007 | -0.0112 | 125.8714
7 | 0.933 | 0.00735 | -0.0098 | 126.9388
7.5 | 0.9788 | 0.00791 | -0.0073 | 123.7421
8 | 1.0249 | 0.00841 | -0.0049 | 121.8668
8.5 | 1.0718 | 0.00883 | -0.0025 | 121.3817
9 | 1.1178 | 0.0092 | 0.0001 | 121.5
9.5 | 1.1619 | 0.00956 | 0.0031 | 121.5377
10 | 1.1945 | 0.00988 | 0.0084 | 120.9008
10.5 | 1.2238 | 0.01026 | 0.0142 | 119.2788
11 | 1.2516 | 0.01068 | 0.0201 | 117.191

## 135. Re 16M Mach 0.50 (1)
BIGFOIL.COM POLAR EXPORT
kc135a
KC-135 BL52.44 |  |  |  | Cl Max: | 1.249 | at alpha= | 9 | deg
JavaFoil+Calcfoil stall+Eppler ext transition |  |  |  | L/D Max: | 118.642 | at alpha= | 6 | deg
Re: | 16000000 |  |  | Cd Min: | 0.00509 | at alpha= | -1 | deg
Mach: | 0.5 |  |  | Cl=0 at alpha= | -1.35 | deg
|  |  |  | @ Cl=0.1, Cd= | 0.0051191
|  |  |  | @ Cl=0.4, Cd= | 0.0058386
|  |  |  | @ Cl=0.6, Cd= | 0.0066687
alpha (deg) | Cl | Cd | Cm | Cl/Cd
-20 | -1.04 | 0.17979 | 0.011 | -5.782
-19.5 | -1.013 | 0.1702 | 0.01 | -5.95
-19 | -0.988 | 0.15611 | 0.01 | -6.329
-18.5 | -0.963 | 0.1445 | 0.01 | -6.668
-18 | -0.945 | 0.12234 | 0.01 | -7.721
-17.5 | -0.917 | 0.11647 | 0.009 | -7.876
-17 | -0.885 | 0.11467 | 0.009 | -7.721
-16.5 | -0.855 | 0.1117 | 0.008 | -7.656
-16 | -0.825 | 0.11 | 0.007 | -7.496
-15.5 | -0.795 | 0.10706 | 0.006 | -7.429
-15 | -0.766 | 0.10297 | 0.006 | -7.442
-14.5 | -0.738 | 0.09954 | 0.005 | -7.409
-14 | -0.71 | 0.09576 | 0.004 | -7.414
-13.5 | -0.682 | 0.0911 | 0.004 | -7.49
-13 | -0.655 | 0.09083 | 0.003 | -7.211
-12.5 | -0.628 | 0.08363 | 0.003 | -7.504
-12 | -0.6 | 0.07784 | 0.002 | -7.706
-11.5 | -0.574 | 0.07063 | 0.002 | -8.124
-11 | -0.64 | 0.01746 | 0.002 | -36.646
-10.5 | -0.617 | 0.01414 | 0.001 | -43.677
-10 | -0.592 | 0.01205 | 0 | -49.085
-9.5 | -0.46 | 0.05781 | 0 | -7.964
-9 | -0.525 | 0.01131 | -0.002 | -46.377
-8.5 | -0.402 | 0.05259 | -0.001 | -7.651
-8 | -0.461 | 0.00994 | -0.004 | -46.344
-7.5 | -0.426 | 0.00882 | -0.005 | -48.323
-7 | -0.523 | 0.00865 | -0.006 | -60.466
-6.5 | -0.59 | 0.00807 | -0.007 | -73.188
-6 | -0.574 | 0.00772 | -0.008 | -74.335
-5.5 | -0.534 | 0.00726 | -0.009 | -73.607
-5 | -0.483 | 0.00741 | -0.01 | -65.142
-4.5 | -0.425 | 0.00709 | -0.011 | -59.855
-4 | -0.362 | 0.00684 | -0.012 | -52.95
-3.5 | -0.296 | 0.00668 | -0.013 | -44.406
-3 | -0.229 | 0.00641 | -0.014 | -35.743
-2.5 | -0.16 | 0.0064 | -0.015 | -25.037
-2 | -0.091 | 0.00612 | -0.016 | -14.864
-1.5 | -0.021 | 0.00605 | -0.018 | -3.474
-1 | 0.049 | 0.00509 | -0.019 | 9.659
-0.5 | 0.119 | 0.00513 | -0.02 | 23.271
0 | 0.191 | 0.00529 | -0.021 | 36.115
0.5 | 0.261 | 0.00567 | -0.022 | 46.096
1 | 0.332 | 0.00579 | -0.023 | 57.338
1.5 | 0.402 | 0.00584 | -0.024 | 68.891
2 | 0.473 | 0.00617 | -0.025 | 76.606
2.5 | 0.543 | 0.0064 | -0.026 | 84.851
3 | 0.613 | 0.00673 | -0.027 | 91.113
3.5 | 0.682 | 0.007 | -0.029 | 97.555
4 | 0.752 | 0.00737 | -0.03 | 101.937
4.5 | 0.821 | 0.00776 | -0.031 | 105.788
5 | 0.889 | 0.00814 | -0.032 | 109.254
5.5 | 0.956 | 0.00856 | -0.033 | 111.612
6 | 1.02 | 0.0086 | -0.034 | 118.642
6.5 | 1.081 | 0.00958 | -0.035 | 112.851
7 | 1.138 | 0.01083 | -0.036 | 105.111
7.5 | 1.19 | 0.01142 | -0.037 | 104.151
8 | 1.216 | 0.01299 | -0.038 | 93.652
8.5 | 1.241 | 0.01409 | -0.039 | 88.101
9 | 1.249 | 0.01557 | -0.039 | 80.25
9.5 | 1.231 | 0.01707 | -0.04 | 72.1
10 | 1.142 | 0.02 | -0.041 | 57.086
10.5 | 0.783 | 0.02439 | -0.041 | 32.109
11 | 0.815 | 0.02518 | -0.042 | 32.353
11.5 | 0.832 | 0.03252 | -0.042 | 25.576
12 | 0.86 | 0.03506 | -0.043 | 24.518
12.5 | 0.882 | 0.04069 | -0.043 | 21.685
13 | 0.897 | 0.05079 | -0.042 | 17.655
13.5 | 0.908 | 0.0606 | -0.041 | 14.981
14 | 0.942 | 0.06186 | -0.043 | 15.229

## 136. Re 16M Mach 0.50 (2)
BIGFOIL.COM POLAR EXPORT
kc135a
KC-135 BL52.44 |  |  |  | Cl Max: | 1.294 | at alpha= | 11 | deg
XFOIL ncrit=9 |  |  |  | L/D Max: | 127.685 | at alpha= | 6 | deg
Re: | 16000000 |  |  | Cd Min: | 0.01748 | at alpha= | 11 | deg
Mach: | 0.5 |  |  | Cl=0 at alpha= | -99 | deg
|  |  |  | @ Cl=0.1, Cd= | 0.0042
|  |  |  | @ Cl=0.4, Cd= | 0.0047312
|  |  |  | @ Cl=0.6, Cd= | 0.0056121
alpha (deg) | Cl | Cd | Cm | Cl/Cd
0 | 0.1829 | 0.0042 | -0.02 | 43.5476
0.5 | 0.248 | 0.00419 | -0.0196 | 59.1885
1 | 0.31 | 0.00437 | -0.0186 | 70.9382
1.5 | 0.374 | 0.00461 | -0.0179 | 81.128
2 | 0.4362 | 0.0049 | -0.0169 | 89.0204
2.5 | 0.4981 | 0.00523 | -0.0157 | 95.239
3 | 0.5617 | 0.0055 | -0.0147 | 102.1273
3.5 | 0.6266 | 0.00569 | -0.0138 | 110.123
4 | 0.691 | 0.00594 | -0.0126 | 116.33
4.5 | 0.7544 | 0.00618 | -0.0111 | 122.0712
5 | 0.8154 | 0.00653 | -0.009 | 124.8698
5.5 | 0.874 | 0.00692 | -0.0062 | 126.3006
6 | 0.9321 | 0.0073 | -0.0032 | 127.6849
6.5 | 0.9875 | 0.00774 | 0.0006 | 127.584
7 | 1.0362 | 0.00824 | 0.0057 | 125.7524
7.5 | 1.0534 | 0.00905 | 0.0164 | 116.3978
8 | 1.0834 | 0.00983 | 0.0246 | 110.2136
8.5 | 1.121 | 0.01058 | 0.0314 | 105.9546
9 | 1.157 | 0.01148 | 0.0381 | 100.784
9.5 | 1.1926 | 0.01259 | 0.0445 | 94.726
10 | 1.2289 | 0.01388 | 0.0504 | 88.5375
10.5 | 1.2607 | 0.01554 | 0.0563 | 81.1261
11 | 1.294 | 0.01748 | 0.0614 | 74.0275

## 137. Re 18M Mach 0.00 (1)
BIGFOIL.COM POLAR EXPORT
kc135a
KC-135 BL52.44 |  |  |  | Cl Max: | 1.462 | at alpha= | 14 | deg
JavaFoil+Calcfoil stall+Eppler ext transition |  |  |  | L/D Max: | 129.201 | at alpha= | 7 | deg
Re: | 18000000 |  |  | Cd Min: | 0.00492 | at alpha= | -1 | deg
Mach: | 0 |  |  | Cl=0 at alpha= | -1.3525 | deg
|  |  |  | @ Cl=0.1, Cd= | 0.0050041
|  |  |  | @ Cl=0.4, Cd= | 0.0054462
|  |  |  | @ Cl=0.6, Cd= | 0.0062302
alpha (deg) | Cl | Cd | Cm | Cl/Cd
-19 | -0.824 | 0.05304 | 0.013 | -15.54
-18.5 | -0.849 | 0.04512 | 0.012 | -18.825
-18 | -0.873 | 0.03853 | 0.012 | -22.66
-17.5 | -0.907 | 0.02757 | 0.011 | -32.907
-17 | -0.929 | 0.02382 | 0.011 | -38.982
-16.5 | -0.948 | 0.02098 | 0.01 | -45.173
-16 | -0.964 | 0.0186 | 0.01 | -51.866
-15.5 | -0.978 | 0.01681 | 0.009 | -58.192
-15 | -0.987 | 0.01557 | 0.008 | -63.389
-14.5 | -0.996 | 0.01408 | 0.008 | -70.694
-14 | -1 | 0.01308 | 0.007 | -76.416
-13.5 | -1 | 0.01241 | 0.006 | -80.618
-13 | -0.997 | 0.01148 | 0.005 | -86.835
-12.5 | -0.99 | 0.011 | 0.004 | -89.991
-12 | -0.978 | 0.01075 | 0.004 | -90.965
-11.5 | -0.961 | 0.00965 | 0.003 | -99.605
-11 | -0.94 | 0.00957 | 0.002 | -98.144
-10.5 | -0.915 | 0.00922 | 0.001 | -99.261
-10 | -0.886 | 0.00861 | 0 | -102.886
-9.5 | -0.854 | 0.00823 | -0.001 | -103.772
-9 | -0.818 | 0.00792 | -0.001 | -103.351
-8.5 | -0.779 | 0.00766 | -0.002 | -101.788
-8 | -0.737 | 0.00732 | -0.003 | -100.691
-7.5 | -0.692 | 0.00724 | -0.004 | -95.547
-7 | -0.644 | 0.00723 | -0.005 | -89.081
-6.5 | -0.594 | 0.00672 | -0.006 | -88.451
-6 | -0.542 | 0.00655 | -0.007 | -82.736
-5.5 | -0.488 | 0.00665 | -0.008 | -73.372
-5 | -0.433 | 0.00651 | -0.009 | -66.464
-4.5 | -0.376 | 0.00628 | -0.01 | -59.843
-4 | -0.318 | 0.00616 | -0.011 | -51.597
-3.5 | -0.259 | 0.006 | -0.011 | -43.143
-3 | -0.199 | 0.00598 | -0.012 | -33.352
-2.5 | -0.139 | 0.00594 | -0.013 | -23.443
-2 | -0.079 | 0.00574 | -0.014 | -13.735
-1.5 | -0.018 | 0.00572 | -0.015 | -3.183
-1 | 0.043 | 0.00492 | -0.016 | 8.672
-0.5 | 0.104 | 0.00501 | -0.017 | 20.65
0 | 0.166 | 0.00508 | -0.018 | 32.571
0.5 | 0.227 | 0.00523 | -0.019 | 43.351
1 | 0.288 | 0.00546 | -0.02 | 52.744
1.5 | 0.349 | 0.00558 | -0.021 | 62.496
2 | 0.41 | 0.00542 | -0.022 | 75.626
2.5 | 0.471 | 0.00584 | -0.023 | 80.61
3 | 0.532 | 0.00605 | -0.024 | 87.913
3.5 | 0.592 | 0.0062 | -0.025 | 95.573
4 | 0.653 | 0.00643 | -0.026 | 101.588
4.5 | 0.713 | 0.00668 | -0.027 | 106.786
5 | 0.773 | 0.00688 | -0.028 | 112.313
5.5 | 0.833 | 0.00686 | -0.029 | 121.454
6 | 0.891 | 0.00731 | -0.029 | 121.876
6.5 | 0.948 | 0.00772 | -0.03 | 122.814
7 | 1.005 | 0.00778 | -0.031 | 129.201
7.5 | 1.06 | 0.00887 | -0.032 | 119.423
8 | 1.113 | 0.00938 | -0.033 | 118.636
8.5 | 1.165 | 0.0091 | -0.034 | 128.023
9 | 1.215 | 0.00953 | -0.035 | 127.562
9.5 | 1.264 | 0.00994 | -0.036 | 127.09
10 | 1.31 | 0.01042 | -0.037 | 125.658
10.5 | 1.353 | 0.01157 | -0.038 | 116.951
11 | 1.389 | 0.0114 | -0.039 | 121.834
11.5 | 1.42 | 0.01194 | -0.04 | 118.929
12 | 1.432 | 0.01325 | -0.04 | 108.112
12.5 | 1.444 | 0.01418 | -0.041 | 101.864
13 | 1.455 | 0.01519 | -0.041 | 95.779
13.5 | 1.461 | 0.0165 | -0.042 | 88.591
14 | 1.462 | 0.01828 | -0.043 | 79.969
14.5 | 1.457 | 0.01992 | -0.043 | 73.149
15 | 1.448 | 0.022 | -0.044 | 65.807
15.5 | 1.433 | 0.02416 | -0.044 | 59.318
16 | 1.416 | 0.02648 | -0.045 | 53.496
16.5 | 1.396 | 0.02928 | -0.045 | 47.664
17 | 1.368 | 0.03349 | -0.046 | 40.858
17.5 | 1.342 | 0.03655 | -0.046 | 36.723
18 | 1.313 | 0.04039 | -0.047 | 32.497
18.5 | 1.279 | 0.04568 | -0.047 | 28.002
19 | 1.245 | 0.05055 | -0.047 | 24.637

## 138. Re 18M Mach 0.00 (2)
BIGFOIL.COM POLAR EXPORT
kc135a
KC-135 BL52.44 |  |  |  | Cl Max: | 1.2771 | at alpha= | 11.5 | deg
XFOIL ncrit=9 |  |  |  | L/D Max: | 127.312 | at alpha= | 11 | deg
Re: | 18000000 |  |  | Cd Min: | 0.01212 | at alpha= | -15 | deg
Mach: | 0 |  |  | Cl=0 at alpha= | -1.5045 | deg
|  |  |  | @ Cl=0.1, Cd= | 0.0046206
|  |  |  | @ Cl=0.4, Cd= | 0.0048353
|  |  |  | @ Cl=0.6, Cd= | 0.005487
alpha (deg) | Cl | Cd | Cm | Cl/Cd
-15 | -1.3139 | 0.01212 | -0.0529 | -108.4076
-14.5 | -1.2875 | 0.0118 | -0.048 | -109.1102
-14 | -1.2636 | 0.01129 | -0.0424 | -111.9221
-13.5 | -1.2369 | 0.01088 | -0.0371 | -113.6857
-13 | -1.1981 | 0.01044 | -0.0343 | -114.7605
-12.5 | -1.1561 | 0.01003 | -0.0321 | -115.2642
-12 | -1.1111 | 0.00965 | -0.0303 | -115.1399
-11.5 | -1.0644 | 0.00932 | -0.0289 | -114.206
-11 | -1.0167 | 0.00898 | -0.0276 | -113.2183
-10.5 | -0.9674 | 0.00868 | -0.0265 | -111.4516
-10 | -0.9176 | 0.00838 | -0.0256 | -109.4988
-9.5 | -0.8668 | 0.0081 | -0.0248 | -107.0123
-9 | -0.8152 | 0.00783 | -0.0241 | -104.1124
-8.5 | -0.7639 | 0.00755 | -0.0233 | -101.1788
-8 | -0.7118 | 0.00728 | -0.0227 | -97.7747
-7.5 | -0.6591 | 0.00704 | -0.0222 | -93.6222
-7 | -0.6059 | 0.00683 | -0.0217 | -88.7116
-6.5 | -0.5517 | 0.00664 | -0.0215 | -83.0873
-6 | -0.4974 | 0.00646 | -0.0212 | -76.9969
-5.5 | -0.4433 | 0.00629 | -0.0209 | -70.4769
-5 | -0.3888 | 0.00614 | -0.0207 | -63.3225
-4.5 | -0.3337 | 0.00597 | -0.0206 | -55.8961
-4 | -0.2782 | 0.00585 | -0.0205 | -47.5556
-3.5 | -0.2226 | 0.00575 | -0.0205 | -38.713
-3 | -0.1671 | 0.00567 | -0.0204 | -29.4709
-2.5 | -0.1114 | 0.0056 | -0.0204 | -19.8929
-2 | -0.0551 | 0.0055 | -0.0205 | -10.0182
-1.5 | 0.0005 | 0.00538 | -0.0205 | 0.092937
-1 | 0.0544 | 0.00515 | -0.0201 | 10.5631
-0.5 | 0.1035 | 0.00458 | -0.0189 | 22.5983
0 | 0.154 | 0.00425 | -0.0179 | 36.2353
0.5 | 0.2064 | 0.00424 | -0.0173 | 48.6792
1 | 0.2599 | 0.00429 | -0.0169 | 60.5828
1.5 | 0.3136 | 0.00451 | -0.0165 | 69.5344
2 | 0.3677 | 0.00473 | -0.0163 | 77.7378
2.5 | 0.4229 | 0.00491 | -0.0162 | 86.1303
3 | 0.4781 | 0.00506 | -0.0161 | 94.4862
3.5 | 0.533 | 0.00527 | -0.016 | 101.1385
4 | 0.5878 | 0.00543 | -0.0159 | 108.2505
4.5 | 0.6413 | 0.00568 | -0.0155 | 112.9049
5 | 0.6937 | 0.00597 | -0.015 | 116.1977
5.5 | 0.7463 | 0.00622 | -0.0145 | 119.9839
6 | 0.7993 | 0.00647 | -0.0141 | 123.5394
6.5 | 0.8508 | 0.00674 | -0.0134 | 126.2315
7 | 0.9009 | 0.00709 | -0.0125 | 127.0663
7.5 | 0.9466 | 0.00759 | -0.0108 | 124.7167
8 | 0.9946 | 0.00798 | -0.0095 | 124.6366
8.5 | 1.0418 | 0.00833 | -0.0081 | 125.066
9 | 1.0887 | 0.00866 | -0.0067 | 125.7159
9.5 | 1.1343 | 0.00898 | -0.005 | 126.314
10 | 1.1791 | 0.00927 | -0.0032 | 127.1953
10.5 | 1.2196 | 0.00959 | -0.0006 | 127.1741
11 | 1.2553 | 0.00986 | 0.003 | 127.3124
11.5 | 1.2771 | 0.01016 | 0.0094 | 125.6988

## 139. Re 18M Mach 0.10 (1)
BIGFOIL.COM POLAR EXPORT
kc135a
KC-135 BL52.44 |  |  |  | Cl Max: | 1.453 | at alpha= | 13.5 | deg
JavaFoil+Calcfoil stall+Eppler ext transition |  |  |  | L/D Max: | 130.105 | at alpha= | 7 | deg
Re: | 18000000 |  |  | Cd Min: | 0.00496 | at alpha= | -1 | deg
Mach: | 0.1 |  |  | Cl=0 at alpha= | -1.3525 | deg
|  |  |  | @ Cl=0.1, Cd= | 0.0050534
|  |  |  | @ Cl=0.4, Cd= | 0.0054315
|  |  |  | @ Cl=0.6, Cd= | 0.0062297
alpha (deg) | Cl | Cd | Cm | Cl/Cd
-18.5 | -0.8 | 0.04214 | 0.012 | -18.981
-18 | -0.813 | 0.04467 | 0.012 | -18.204
-17.5 | -0.852 | 0.03089 | 0.011 | -27.596
-17 | -0.878 | 0.02623 | 0.011 | -33.475
-16.5 | -0.902 | 0.02268 | 0.01 | -39.758
-16 | -0.923 | 0.01979 | 0.01 | -46.635
-15.5 | -0.941 | 0.01765 | 0.009 | -53.318
-15 | -0.954 | 0.0163 | 0.008 | -58.533
-14.5 | -0.967 | 0.01453 | 0.008 | -66.543
-14 | -0.975 | 0.01343 | 0.007 | -72.605
-13.5 | -0.98 | 0.01269 | 0.006 | -77.198
-13 | -0.98 | 0.0117 | 0.005 | -83.697
-12.5 | -0.975 | 0.01125 | 0.004 | -86.67
-12 | -0.967 | 0.0109 | 0.004 | -88.692
-11.5 | -0.952 | 0.01015 | 0.003 | -93.786
-11 | -0.933 | 0.00967 | 0.002 | -96.481
-10.5 | -0.911 | 0.00926 | 0.001 | -98.321
-10 | -0.884 | 0.00864 | 0 | -102.297
-9.5 | -0.853 | 0.00832 | -0.001 | -102.54
-9 | -0.818 | 0.008 | -0.001 | -102.289
-8.5 | -0.78 | 0.0081 | -0.002 | -96.251
-8 | -0.738 | 0.00731 | -0.003 | -101.048
-7.5 | -0.694 | 0.00732 | -0.004 | -94.814
-7 | -0.646 | 0.00731 | -0.005 | -88.452
-6.5 | -0.596 | 0.00679 | -0.006 | -87.843
-6 | -0.544 | 0.00653 | -0.007 | -83.415
-5.5 | -0.49 | 0.00669 | -0.008 | -73.308
-5 | -0.435 | 0.00646 | -0.009 | -67.309
-4.5 | -0.377 | 0.00637 | -0.01 | -59.3
-4 | -0.319 | 0.00612 | -0.011 | -52.15
-3.5 | -0.26 | 0.00606 | -0.012 | -42.916
-3 | -0.2 | 0.00603 | -0.012 | -33.213
-2.5 | -0.14 | 0.00586 | -0.013 | -23.882
-2 | -0.079 | 0.0058 | -0.014 | -13.678
-1.5 | -0.018 | 0.00568 | -0.015 | -3.222
-1 | 0.043 | 0.00496 | -0.016 | 8.646
-0.5 | 0.104 | 0.00506 | -0.017 | 20.576
0 | 0.166 | 0.00513 | -0.018 | 32.461
0.5 | 0.228 | 0.00527 | -0.019 | 43.209
1 | 0.289 | 0.00553 | -0.02 | 52.258
1.5 | 0.351 | 0.00556 | -0.021 | 63.008
2 | 0.412 | 0.0054 | -0.022 | 76.225
2.5 | 0.473 | 0.00585 | -0.023 | 80.821
3 | 0.534 | 0.006 | -0.024 | 89.047
3.5 | 0.595 | 0.00621 | -0.025 | 95.822
4 | 0.656 | 0.00645 | -0.026 | 101.765
4.5 | 0.717 | 0.00665 | -0.027 | 107.837
5 | 0.777 | 0.00697 | -0.028 | 111.498
5.5 | 0.837 | 0.00689 | -0.029 | 121.458
6 | 0.895 | 0.0074 | -0.03 | 120.907
6.5 | 0.953 | 0.0078 | -0.031 | 122.09
7 | 1.009 | 0.00776 | -0.032 | 130.105
7.5 | 1.064 | 0.0089 | -0.033 | 119.598
8 | 1.118 | 0.00948 | -0.033 | 117.967
8.5 | 1.17 | 0.00919 | -0.034 | 127.294
9 | 1.22 | 0.00962 | -0.035 | 126.778
9.5 | 1.268 | 0.01005 | -0.036 | 126.226
10 | 1.314 | 0.01051 | -0.037 | 125.003
10.5 | 1.356 | 0.01169 | -0.038 | 115.992
11 | 1.391 | 0.01153 | -0.039 | 120.659
11.5 | 1.422 | 0.01209 | -0.04 | 117.609
12 | 1.429 | 0.01352 | -0.04 | 105.673
12.5 | 1.439 | 0.01459 | -0.041 | 98.58
13 | 1.449 | 0.01554 | -0.042 | 93.229
13.5 | 1.453 | 0.01695 | -0.042 | 85.706
14 | 1.449 | 0.01888 | -0.043 | 76.77
14.5 | 1.441 | 0.02058 | -0.043 | 70.031
15 | 1.428 | 0.02287 | -0.044 | 62.435
15.5 | 1.41 | 0.02519 | -0.044 | 55.954
16 | 1.389 | 0.02761 | -0.045 | 50.307
16.5 | 1.362 | 0.03085 | -0.045 | 44.168
17 | 1.33 | 0.03552 | -0.046 | 37.456
17.5 | 1.3 | 0.03868 | -0.046 | 33.609
18 | 1.265 | 0.04342 | -0.046 | 29.122
18.5 | 1.227 | 0.04866 | -0.047 | 25.214

## 140. Re 18M Mach 0.10 (2)
BIGFOIL.COM POLAR EXPORT
kc135a
KC-135 BL52.44 |  |  |  | Cl Max: | 1.7869 | at alpha= | 20 | deg
XFOIL ncrit=9 |  |  |  | L/D Max: | 127.247 | at alpha= | 7 | deg
Re: | 18000000 |  |  | Cd Min: | 0.04581 | at alpha= | 20 | deg
Mach: | 0.1 |  |  | Cl=0 at alpha= | -1.5063 | deg
|  |  |  | @ Cl=0.1, Cd= | 0.0046295
|  |  |  | @ Cl=0.4, Cd= | 0.004833
|  |  |  | @ Cl=0.6, Cd= | 0.0054809
alpha (deg) | Cl | Cd | Cm | Cl/Cd
-15 | -1.3125 | 0.01249 | -0.0574 | -105.0841
-14.5 | -1.287 | 0.01211 | -0.0522 | -106.2758
-14 | -1.2622 | 0.01156 | -0.0467 | -109.1869
-13.5 | -1.2366 | 0.01107 | -0.0411 | -111.7073
-13 | -1.2029 | 0.01064 | -0.037 | -113.0545
-12.5 | -1.1622 | 0.01018 | -0.0342 | -114.165
-12 | -1.1173 | 0.00978 | -0.0322 | -114.2434
-11.5 | -1.0708 | 0.00942 | -0.0305 | -113.673
-11 | -1.023 | 0.00907 | -0.029 | -112.7894
-10.5 | -0.9735 | 0.00875 | -0.0277 | -111.2571
-10 | -0.9234 | 0.00844 | -0.0266 | -109.4076
-9.5 | -0.8722 | 0.00815 | -0.0257 | -107.0184
-8.5 | -0.7685 | 0.0076 | -0.0241 | -101.1184
-8 | -0.7161 | 0.00733 | -0.0233 | -97.6944
-7.5 | -0.663 | 0.00707 | -0.0228 | -93.7765
-7 | -0.6096 | 0.00686 | -0.0222 | -88.863
-6.5 | -0.5551 | 0.00666 | -0.0219 | -83.3483
-6 | -0.5003 | 0.00648 | -0.0216 | -77.2068
-5.5 | -0.4459 | 0.00631 | -0.0212 | -70.6656
-5 | -0.3909 | 0.00616 | -0.021 | -63.4578
-4.5 | -0.3355 | 0.00599 | -0.0208 | -56.01
-4 | -0.2796 | 0.00586 | -0.0207 | -47.7133
-3.5 | -0.2237 | 0.00575 | -0.0207 | -38.9043
-3 | -0.1679 | 0.00567 | -0.0206 | -29.612
-2.5 | -0.1119 | 0.0056 | -0.0206 | -19.9821
-2 | -0.0552 | 0.0055 | -0.0207 | -10.0364
-1.5 | 0.0007 | 0.00538 | -0.0206 | 0.13011
-1 | 0.055 | 0.00516 | -0.0202 | 10.6589
-0.5 | 0.1042 | 0.00458 | -0.019 | 22.7511
0 | 0.155 | 0.00424 | -0.018 | 36.5566
0.5 | 0.2077 | 0.00424 | -0.0174 | 48.9858
1 | 0.2615 | 0.00429 | -0.017 | 60.9557
1.5 | 0.3155 | 0.00451 | -0.0166 | 69.9557
2 | 0.3699 | 0.00473 | -0.0163 | 78.203
2.5 | 0.4254 | 0.00492 | -0.0162 | 86.4634
3 | 0.4808 | 0.00507 | -0.0161 | 94.8323
3.5 | 0.5361 | 0.00528 | -0.016 | 101.5341
4 | 0.5912 | 0.00544 | -0.0158 | 108.6765
4.5 | 0.645 | 0.00569 | -0.0155 | 113.3568
5 | 0.6978 | 0.00598 | -0.0149 | 116.689
5.5 | 0.7506 | 0.00624 | -0.0143 | 120.2885
6 | 0.8039 | 0.00649 | -0.0139 | 123.8675
6.5 | 0.8556 | 0.00677 | -0.0131 | 126.3811
7 | 0.906 | 0.00712 | -0.0121 | 127.2472
8.5 | 1.0472 | 0.00838 | -0.0074 | 124.9642
9 | 1.0941 | 0.00872 | -0.0058 | 125.4702
9.5 | 1.1399 | 0.00905 | -0.004 | 125.9558
10 | 1.1843 | 0.00935 | -0.002 | 126.6631
10.5 | 1.2246 | 0.00967 | 0.0008 | 126.6391
11 | 1.2552 | 0.00995 | 0.0056 | 126.1508
11.5 | 1.2788 | 0.01027 | 0.0117 | 124.518
12 | 1.3493 | 0.01076 | 0.0074 | 125.3996
12.5 | 1.427 | 0.01147 | 0.0017 | 124.4115
13 | 1.4923 | 0.01231 | -0.0018 | 121.2266
13.5 | 1.5343 | 0.01314 | -0.0005 | 116.7656
14 | 1.5646 | 0.01411 | 0.0027 | 110.8859
14.5 | 1.5957 | 0.01515 | 0.0054 | 105.3267
15 | 1.6238 | 0.01647 | 0.0081 | 98.5914
15.5 | 1.6491 | 0.01811 | 0.0106 | 91.0602
16 | 1.6761 | 0.01981 | 0.0125 | 84.6088
16.5 | 1.696 | 0.02213 | 0.0145 | 76.638
17 | 1.7174 | 0.02448 | 0.016 | 70.1552
17.5 | 1.7361 | 0.02713 | 0.0173 | 63.9919
18 | 1.752 | 0.03007 | 0.0186 | 58.2641
18.5 | 1.7621 | 0.03365 | 0.0197 | 52.3655
19 | 1.7703 | 0.03753 | 0.0204 | 47.1703
19.5 | 1.7799 | 0.04148 | 0.0209 | 42.9098
20 | 1.7869 | 0.04581 | 0.021 | 39.0068

## 141. Re 18M Mach 0.25 (1)
BIGFOIL.COM POLAR EXPORT
kc135a
KC-135 BL52.44 |  |  |  | Cl Max: | 1.403 | at alpha= | 12 | deg
JavaFoil+Calcfoil stall+Eppler ext transition |  |  |  | L/D Max: | 128.35 | at alpha= | 7 | deg
Re: | 18000000 |  |  | Cd Min: | 0.00494 | at alpha= | -1 | deg
Mach: | 0.25 |  |  | Cl=0 at alpha= | -1.3492 | deg
|  |  |  | @ Cl=0.1, Cd= | 0.0050378
|  |  |  | @ Cl=0.4, Cd= | 0.0055957
|  |  |  | @ Cl=0.6, Cd= | 0.0062557
alpha (deg) | Cl | Cd | Cm | Cl/Cd
-16 | -0.551 | 0.03939 | 0.009 | -13.993
-15.5 | -0.611 | 0.03 | 0.009 | -20.358
-15 | -0.666 | 0.02376 | 0.008 | -28.03
-14.5 | -0.719 | 0.01843 | 0.008 | -39.015
-14 | -0.763 | 0.01593 | 0.007 | -47.875
-13.5 | -0.797 | 0.01487 | 0.006 | -53.611
-13 | -0.827 | 0.01334 | 0.005 | -62.014
-12.5 | -0.849 | 0.01259 | 0.005 | -67.434
-12 | -0.866 | 0.01196 | 0.004 | -72.385
-11.5 | -0.875 | 0.01093 | 0.003 | -80.063
-11 | -0.876 | 0.01024 | 0.002 | -85.571
-10.5 | -0.869 | 0.0095 | 0.001 | -91.475
-10 | -0.855 | 0.00908 | 0 | -94.243
-9.5 | -0.835 | 0.0087 | -0.001 | -96.053
-9 | -0.809 | 0.00835 | -0.002 | -96.965
-8.5 | -0.778 | 0.00834 | -0.002 | -93.249
-8 | -0.741 | 0.00761 | -0.003 | -97.465
-7.5 | -0.7 | 0.0075 | -0.004 | -93.4
-7 | -0.655 | 0.00722 | -0.005 | -90.812
-6.5 | -0.607 | 0.00692 | -0.006 | -87.699
-6 | -0.555 | 0.00673 | -0.007 | -82.466
-5.5 | -0.501 | 0.00677 | -0.008 | -74.044
-5 | -0.445 | 0.00682 | -0.009 | -65.208
-4.5 | -0.387 | 0.00641 | -0.01 | -60.364
-4 | -0.327 | 0.00629 | -0.011 | -52.034
-3.5 | -0.267 | 0.00608 | -0.012 | -43.917
-3 | -0.206 | 0.00605 | -0.013 | -33.999
-2.5 | -0.144 | 0.00601 | -0.014 | -23.92
-2 | -0.081 | 0.0058 | -0.015 | -14.042
-1.5 | -0.019 | 0.00578 | -0.016 | -3.256
-1 | 0.044 | 0.00494 | -0.017 | 8.905
-0.5 | 0.107 | 0.00505 | -0.018 | 21.168
0 | 0.171 | 0.00514 | -0.019 | 33.276
0.5 | 0.234 | 0.00529 | -0.02 | 44.259
1 | 0.297 | 0.00553 | -0.021 | 53.713
1.5 | 0.36 | 0.00571 | -0.022 | 63.135
2 | 0.423 | 0.00553 | -0.023 | 76.52
2.5 | 0.486 | 0.0059 | -0.024 | 82.328
3 | 0.549 | 0.00611 | -0.025 | 89.779
3.5 | 0.612 | 0.00629 | -0.026 | 97.199
4 | 0.674 | 0.00654 | -0.027 | 103.009
4.5 | 0.736 | 0.00685 | -0.028 | 107.405
5 | 0.798 | 0.00707 | -0.028 | 112.861
5.5 | 0.859 | 0.00704 | -0.029 | 122.013
6 | 0.919 | 0.00739 | -0.03 | 124.399
6.5 | 0.978 | 0.00803 | -0.031 | 121.688
7 | 1.035 | 0.00806 | -0.032 | 128.35
7.5 | 1.09 | 0.00894 | -0.033 | 121.943
8 | 1.144 | 0.00992 | -0.034 | 115.287
8.5 | 1.195 | 0.00965 | -0.035 | 123.923
9 | 1.245 | 0.01014 | -0.036 | 122.797
9.5 | 1.291 | 0.01059 | -0.037 | 121.882
10 | 1.334 | 0.01114 | -0.038 | 119.787
10.5 | 1.372 | 0.0125 | -0.039 | 109.806
11 | 1.385 | 0.01307 | -0.04 | 105.917
11.5 | 1.395 | 0.01411 | -0.04 | 98.916
12 | 1.403 | 0.01522 | -0.041 | 92.146
12.5 | 1.403 | 0.01668 | -0.042 | 84.125
13 | 1.393 | 0.01812 | -0.042 | 76.881
13.5 | 1.374 | 0.02036 | -0.043 | 67.465
14 | 1.344 | 0.02306 | -0.043 | 58.303
14.5 | 1.307 | 0.0261 | -0.044 | 50.094
15 | 1.263 | 0.02959 | -0.044 | 42.669
15.5 | 1.212 | 0.03277 | -0.045 | 36.997
16 | 1.152 | 0.03811 | -0.045 | 30.216
16.5 | 1.086 | 0.04374 | -0.045 | 24.823
17 | 1.015 | 0.04946 | -0.045 | 20.524

## 142. Re 18M Mach 0.25 (2)
BIGFOIL.COM POLAR EXPORT
kc135a
KC-135 BL52.44 |  |  |  | Cl Max: | 1.7318 | at alpha= | 18 | deg
XFOIL ncrit=9 |  |  |  | L/D Max: | 128.093 | at alpha= | 7 | deg
Re: | 18000000 |  |  | Cd Min: | 0.06671 | at alpha= | 20 | deg
Mach: | 0.25 |  |  | Cl=0 at alpha= | -1.5164 | deg
|  |  |  | @ Cl=0.1, Cd= | 0.0047949
|  |  |  | @ Cl=0.4, Cd= | 0.0048273
|  |  |  | @ Cl=0.6, Cd= | 0.0054779
alpha (deg) | Cl | Cd | Cm | Cl/Cd
-14.5 | -1.28 | 0.01438 | -0.0752 | -89.0125
-14 | -1.2584 | 0.01337 | -0.069 | -94.1212
-13.5 | -1.2329 | 0.01252 | -0.0629 | -98.4744
-13 | -1.2039 | 0.01181 | -0.057 | -101.939
-12.5 | -1.1775 | 0.01112 | -0.0504 | -105.8903
-12 | -1.1446 | 0.01067 | -0.0446 | -107.2727
-11.5 | -1.1012 | 0.01014 | -0.041 | -108.5996
-11 | -1.0545 | 0.00967 | -0.0379 | -109.0486
-10.5 | -1.0051 | 0.00924 | -0.0354 | -108.7771
-10 | -0.9544 | 0.00885 | -0.0332 | -107.8418
-9.5 | -0.9017 | 0.00849 | -0.0314 | -106.2073
-9 | -0.8481 | 0.00818 | -0.0299 | -103.6797
-8.5 | -0.7938 | 0.00787 | -0.0285 | -100.864
-8 | -0.7397 | 0.00758 | -0.0272 | -97.5858
-7.5 | -0.6847 | 0.00729 | -0.0261 | -93.9232
-7 | -0.6292 | 0.00703 | -0.0251 | -89.5021
-6.5 | -0.5733 | 0.0068 | -0.0242 | -84.3088
-6 | -0.5164 | 0.00659 | -0.0237 | -78.3612
-5.5 | -0.4595 | 0.00641 | -0.0231 | -71.6849
-5 | -0.4028 | 0.00624 | -0.0226 | -64.5513
-4.5 | -0.3456 | 0.00607 | -0.0222 | -56.9357
-4 | -0.2878 | 0.00591 | -0.022 | -48.6971
-3.5 | -0.2301 | 0.00579 | -0.0218 | -39.7409
-3 | -0.1723 | 0.0057 | -0.0216 | -30.2281
-2.5 | -0.1144 | 0.00563 | -0.0215 | -20.3197
-2 | -0.0559 | 0.00552 | -0.0215 | -10.1268
-1.5 | 0.0019 | 0.00542 | -0.0214 | 0.35055
-1 | 0.0581 | 0.0052 | -0.021 | 11.1731
0 | 0.1605 | 0.00421 | -0.0185 | 38.1235
0.5 | 0.2147 | 0.00424 | -0.0178 | 50.6368
1 | 0.2701 | 0.0043 | -0.0173 | 62.814
1.5 | 0.3258 | 0.00453 | -0.0168 | 71.9205
2 | 0.3817 | 0.00476 | -0.0164 | 80.1891
2.5 | 0.4388 | 0.00497 | -0.0162 | 88.2897
3 | 0.4958 | 0.00514 | -0.016 | 96.4591
3.5 | 0.5531 | 0.00533 | -0.0158 | 103.7711
4 | 0.6102 | 0.00551 | -0.0155 | 110.7441
4.5 | 0.6656 | 0.00576 | -0.015 | 115.5556
5 | 0.7205 | 0.00605 | -0.0142 | 119.0909
5.5 | 0.7745 | 0.00634 | -0.0134 | 122.1609
6 | 0.8292 | 0.00661 | -0.0126 | 125.4463
6.5 | 0.8822 | 0.00692 | -0.0114 | 127.4855
7 | 0.9338 | 0.00729 | -0.01 | 128.0933
7.5 | 0.9792 | 0.00787 | -0.0074 | 124.4219
8 | 1.0276 | 0.00829 | -0.0053 | 123.9566
8.5 | 1.0747 | 0.0087 | -0.003 | 123.5287
9 | 1.1217 | 0.00907 | -0.0006 | 123.6714
9.5 | 1.167 | 0.00942 | 0.0022 | 123.8854
10 | 1.2021 | 0.00975 | 0.007 | 123.2923
10.5 | 1.2333 | 0.01011 | 0.0126 | 121.9881
11 | 1.2618 | 0.0106 | 0.0183 | 119.0377
11.5 | 1.285 | 0.01106 | 0.0249 | 116.1844
12.5 | 1.4617 | 0.01288 | 0.0109 | 113.486
13 | 1.523 | 0.01411 | 0.0089 | 107.9376
13.5 | 1.5562 | 0.01534 | 0.0121 | 101.4472
14 | 1.587 | 0.01687 | 0.0151 | 94.0723
14.5 | 1.6143 | 0.0188 | 0.0179 | 85.867
15 | 1.6369 | 0.02124 | 0.0205 | 77.0669
15.5 | 1.6618 | 0.02371 | 0.0225 | 70.0886
16 | 1.6836 | 0.0265 | 0.0244 | 63.5321
16.5 | 1.6995 | 0.02984 | 0.0261 | 56.9538
17 | 1.7123 | 0.03357 | 0.0276 | 51.0069
17.5 | 1.7232 | 0.0376 | 0.0288 | 45.8298
18 | 1.7318 | 0.0421 | 0.0296 | 41.1354
18.5 | 1.7283 | 0.04785 | 0.0299 | 36.1191
19 | 1.726 | 0.05381 | 0.0296 | 32.0758
19.5 | 1.723 | 0.05997 | 0.029 | 28.731
20 | 1.7169 | 0.06671 | 0.0279 | 25.7368

## 143. Re 18M Mach 0.50 (1)
BIGFOIL.COM POLAR EXPORT
kc135a
KC-135 BL52.44 |  |  |  | Cl Max: | 1.251 | at alpha= | 9 | deg
JavaFoil+Calcfoil stall+Eppler ext transition |  |  |  | L/D Max: | 119.663 | at alpha= | 6 | deg
Re: | 18000000 |  |  | Cd Min: | 0.00514 | at alpha= | -1 | deg
Mach: | 0.5 |  |  | Cl=0 at alpha= | -1.35 | deg
|  |  |  | @ Cl=0.1, Cd= | 0.0052201
|  |  |  | @ Cl=0.4, Cd= | 0.005994
|  |  |  | @ Cl=0.6, Cd= | 0.0066073
alpha (deg) | Cl | Cd | Cm | Cl/Cd
-20 | -1.039 | 0.18064 | 0.011 | -5.754
-19.5 | -1.013 | 0.17675 | 0.01 | -5.729
-19 | -0.987 | 0.16168 | 0.01 | -6.107
-18.5 | -0.962 | 0.1511 | 0.01 | -6.366
-18 | -0.939 | 0.1293 | 0.01 | -7.262
-17.5 | -0.919 | 0.11375 | 0.01 | -8.081
-17 | -0.888 | 0.1118 | 0.009 | -7.941
-16.5 | -0.856 | 0.11049 | 0.008 | -7.748
-16 | -0.826 | 0.10831 | 0.007 | -7.624
-15.5 | -0.796 | 0.10545 | 0.006 | -7.547
-15 | -0.767 | 0.10188 | 0.006 | -7.527
-14.5 | -0.738 | 0.09938 | 0.005 | -7.421
-14 | -0.71 | 0.09551 | 0.004 | -7.434
-13.5 | -0.682 | 0.09096 | 0.004 | -7.502
-13 | -0.655 | 0.09135 | 0.003 | -7.171
-12.5 | -0.628 | 0.08283 | 0.003 | -7.578
-12 | -0.6 | 0.07703 | 0.002 | -7.789
-11.5 | -0.575 | 0.06971 | 0.002 | -8.246
-11 | -0.644 | 0.01596 | 0.002 | -40.345
-10.5 | -0.619 | 0.01395 | 0.001 | -44.403
-10 | -0.592 | 0.01174 | 0 | -50.453
-9.5 | -0.461 | 0.05721 | 0 | -8.05
-9 | -0.526 | 0.01102 | -0.002 | -47.711
-8.5 | -0.403 | 0.05234 | -0.001 | -7.701
-8 | -0.461 | 0.00928 | -0.004 | -49.653
-7.5 | -0.426 | 0.00864 | -0.005 | -49.344
-7 | -0.523 | 0.00809 | -0.006 | -64.598
-6.5 | -0.59 | 0.00822 | -0.007 | -71.839
-6 | -0.574 | 0.00754 | -0.008 | -76.071
-5.5 | -0.534 | 0.00752 | -0.009 | -70.999
-5 | -0.483 | 0.00724 | -0.01 | -66.677
-4.5 | -0.425 | 0.00693 | -0.011 | -61.319
-4 | -0.362 | 0.00667 | -0.012 | -54.251
-3.5 | -0.296 | 0.00652 | -0.013 | -45.485
-3 | -0.229 | 0.00636 | -0.014 | -35.996
-2.5 | -0.16 | 0.00625 | -0.015 | -25.656
-2 | -0.091 | 0.00607 | -0.016 | -14.974
-1.5 | -0.021 | 0.00605 | -0.018 | -3.475
-1 | 0.049 | 0.00514 | -0.019 | 9.579
-0.5 | 0.119 | 0.00525 | -0.02 | 22.758
0 | 0.191 | 0.00536 | -0.021 | 35.655
0.5 | 0.261 | 0.00569 | -0.022 | 45.951
1 | 0.332 | 0.00579 | -0.023 | 57.34
1.5 | 0.402 | 0.006 | -0.024 | 67.067
2 | 0.473 | 0.00586 | -0.025 | 80.636
2.5 | 0.543 | 0.00642 | -0.026 | 84.587
3 | 0.613 | 0.00665 | -0.027 | 92.134
3.5 | 0.682 | 0.00691 | -0.029 | 98.713
4 | 0.752 | 0.0073 | -0.03 | 102.932
4.5 | 0.821 | 0.00766 | -0.031 | 107.066
5 | 0.889 | 0.00804 | -0.032 | 110.49
5.5 | 0.956 | 0.00847 | -0.033 | 112.816
6 | 1.02 | 0.00852 | -0.034 | 119.663
6.5 | 1.081 | 0.00938 | -0.035 | 115.214
7 | 1.138 | 0.01046 | -0.036 | 108.827
7.5 | 1.19 | 0.01103 | -0.037 | 107.919
8 | 1.219 | 0.01268 | -0.038 | 96.149
8.5 | 1.243 | 0.01377 | -0.039 | 90.233
9 | 1.251 | 0.01518 | -0.039 | 82.391
9.5 | 1.233 | 0.01661 | -0.04 | 74.199
10 | 1.144 | 0.01915 | -0.041 | 59.719
10.5 | 0.784 | 0.02394 | -0.041 | 32.766
11 | 0.816 | 0.02463 | -0.042 | 33.12
11.5 | 0.832 | 0.03197 | -0.042 | 26.038
12 | 0.862 | 0.03389 | -0.043 | 25.424
12.5 | 0.885 | 0.03947 | -0.043 | 22.416
13 | 0.898 | 0.04968 | -0.042 | 18.081
13.5 | 0.916 | 0.05613 | -0.042 | 16.318
14 | 0.947 | 0.05868 | -0.043 | 16.139

## 144. Re 18M Mach 0.50 (2)
BIGFOIL.COM POLAR EXPORT
kc135a
KC-135 BL52.44 |  |  |  | Cl Max: | 1.4681 | at alpha= | 12.5 | deg
XFOIL ncrit=9 |  |  |  | L/D Max: | 129.764 | at alpha= | 6 | deg
Re: | 18000000 |  |  | Cd Min: | 0.09522 | at alpha= | 15.5 | deg
Mach: | 0.5 |  |  | Cl=0 at alpha= | -99 | deg
|  |  |  | @ Cl=0.1, Cd= | 0.00419
|  |  |  | @ Cl=0.4, Cd= | 0.0047464
|  |  |  | @ Cl=0.6, Cd= | 0.0055418
alpha (deg) | Cl | Cd | Cm | Cl/Cd
0 | 0.184 | 0.00419 | -0.0202 | 43.9141
0.5 | 0.2469 | 0.00421 | -0.0194 | 58.6461
1 | 0.309 | 0.00439 | -0.0184 | 70.3872
1.5 | 0.3725 | 0.00461 | -0.0177 | 80.8026
2 | 0.435 | 0.00492 | -0.0167 | 88.4146
2.5 | 0.4975 | 0.0052 | -0.0156 | 95.6731
3 | 0.5626 | 0.00542 | -0.0148 | 103.8007
3.5 | 0.6271 | 0.00563 | -0.0139 | 111.3854
4 | 0.6914 | 0.00587 | -0.0127 | 117.7853
4.5 | 0.7551 | 0.00613 | -0.0112 | 123.1811
5 | 0.8167 | 0.00644 | -0.0092 | 126.8168
5.5 | 0.876 | 0.00683 | -0.0066 | 128.2577
6 | 0.9343 | 0.0072 | -0.0035 | 129.7639
6.5 | 0.989 | 0.00766 | 0.0004 | 129.1123
7 | 1.0373 | 0.00819 | 0.0056 | 126.6545
7.5 | 1.0566 | 0.00894 | 0.016 | 118.1879
8 | 1.0892 | 0.00967 | 0.0238 | 112.637
8.5 | 1.1282 | 0.01036 | 0.0305 | 108.8996
9 | 1.166 | 0.01119 | 0.0371 | 104.2002
9.5 | 1.2008 | 0.01228 | 0.0438 | 97.785
10 | 1.2388 | 0.01349 | 0.0497 | 91.831
10.5 | 1.2712 | 0.01511 | 0.0557 | 84.1297
11 | 1.3044 | 0.01702 | 0.061 | 76.6392
12.5 | 1.4681 | 0.0339 | 0.0453 | 43.3068
13 | 1.4386 | 0.04242 | 0.0456 | 33.9132
13.5 | 1.4022 | 0.05161 | 0.0452 | 27.1692
14 | 1.3685 | 0.06122 | 0.0436 | 22.3538
14.5 | 1.3261 | 0.07223 | 0.0402 | 18.3594
15 | 1.2893 | 0.08342 | 0.0359 | 15.4555
15.5 | 1.2515 | 0.09522 | 0.0305 | 13.1432

## 145. Re 20M Mach 0.00 (1)
BIGFOIL.COM POLAR EXPORT
kc135a
KC-135 BL52.44 |  |  |  | Cl Max: | 1.464 | at alpha= | 14 | deg
JavaFoil+Calcfoil stall+Eppler ext transition |  |  |  | L/D Max: | 129.31 | at alpha= | 9 | deg
Re: | 20000000 |  |  | Cd Min: | 0.00493 | at alpha= | -1 | deg
Mach: | 0 |  |  | Cl=0 at alpha= | -1.3525 | deg
|  |  |  | @ Cl=0.1, Cd= | 0.0050795
|  |  |  | @ Cl=0.4, Cd= | 0.0055753
|  |  |  | @ Cl=0.6, Cd= | 0.0061623
alpha (deg) | Cl | Cd | Cm | Cl/Cd
-19 | -0.829 | 0.04961 | 0.013 | -16.705
-18.5 | -0.853 | 0.0425 | 0.012 | -20.074
-18 | -0.876 | 0.03628 | 0.012 | -24.155
-17.5 | -0.909 | 0.02677 | 0.011 | -33.946
-17 | -0.93 | 0.02329 | 0.011 | -39.943
-16.5 | -0.949 | 0.02038 | 0.01 | -46.572
-16 | -0.966 | 0.01811 | 0.01 | -53.317
-15.5 | -0.979 | 0.01621 | 0.009 | -60.404
-15 | -0.989 | 0.0151 | 0.008 | -65.497
-14.5 | -0.997 | 0.01397 | 0.008 | -71.359
-14 | -1.001 | 0.01301 | 0.007 | -76.924
-13.5 | -1.001 | 0.01195 | 0.006 | -83.796
-13 | -0.998 | 0.01127 | 0.005 | -88.572
-12.5 | -0.991 | 0.01105 | 0.004 | -89.647
-12 | -0.978 | 0.01032 | 0.004 | -94.762
-11.5 | -0.961 | 0.00948 | 0.003 | -101.361
-11 | -0.94 | 0.0094 | 0.002 | -99.954
-10.5 | -0.915 | 0.00905 | 0.001 | -101.067
-10 | -0.886 | 0.00846 | 0 | -104.777
-9.5 | -0.854 | 0.00808 | -0.001 | -105.693
-9 | -0.819 | 0.00779 | -0.001 | -105.134
-8.5 | -0.779 | 0.00751 | -0.002 | -103.757
-8 | -0.737 | 0.00718 | -0.003 | -102.622
-7.5 | -0.692 | 0.00711 | -0.004 | -97.417
-7 | -0.645 | 0.00686 | -0.005 | -93.937
-6.5 | -0.594 | 0.00667 | -0.006 | -89.056
-6 | -0.542 | 0.0067 | -0.007 | -80.941
-5.5 | -0.488 | 0.00649 | -0.008 | -75.226
-5 | -0.433 | 0.00636 | -0.009 | -68.007
-4.5 | -0.376 | 0.00613 | -0.01 | -61.318
-4 | -0.318 | 0.00606 | -0.011 | -52.454
-3.5 | -0.259 | 0.00602 | -0.011 | -42.988
-3 | -0.199 | 0.00588 | -0.012 | -33.893
-2.5 | -0.139 | 0.00587 | -0.013 | -23.728
-2 | -0.079 | 0.00566 | -0.014 | -13.942
-1.5 | -0.018 | 0.00563 | -0.015 | -3.237
-1 | 0.043 | 0.00493 | -0.016 | 8.645
-0.5 | 0.104 | 0.00509 | -0.017 | 20.347
0 | 0.166 | 0.00525 | -0.018 | 31.526
0.5 | 0.227 | 0.00522 | -0.019 | 43.392
1 | 0.288 | 0.00528 | -0.02 | 54.502
1.5 | 0.349 | 0.0055 | -0.021 | 63.438
2 | 0.41 | 0.00559 | -0.022 | 73.351
2.5 | 0.471 | 0.00581 | -0.023 | 81.088
3 | 0.532 | 0.00595 | -0.024 | 89.304
3.5 | 0.592 | 0.00614 | -0.025 | 96.403
4 | 0.653 | 0.00631 | -0.026 | 103.422
4.5 | 0.713 | 0.00655 | -0.027 | 108.803
5 | 0.773 | 0.00674 | -0.028 | 114.711
5.5 | 0.833 | 0.00692 | -0.029 | 120.347
6 | 0.891 | 0.00732 | -0.029 | 121.737
6.5 | 0.948 | 0.00763 | -0.03 | 124.255
7 | 1.005 | 0.00807 | -0.031 | 124.425
7.5 | 1.06 | 0.00859 | -0.032 | 123.292
8 | 1.113 | 0.00879 | -0.033 | 126.63
8.5 | 1.165 | 0.00933 | -0.034 | 124.85
9 | 1.215 | 0.0094 | -0.035 | 129.31
9.5 | 1.264 | 0.00981 | -0.036 | 128.856
10 | 1.31 | 0.01024 | -0.037 | 127.934
10.5 | 1.353 | 0.01112 | -0.038 | 121.609
11 | 1.389 | 0.01145 | -0.039 | 121.259
11.5 | 1.42 | 0.01172 | -0.04 | 121.14
12 | 1.448 | 0.01236 | -0.041 | 117.141
12.5 | 1.448 | 0.01381 | -0.041 | 104.859
13 | 1.457 | 0.01484 | -0.042 | 98.214
13.5 | 1.463 | 0.0162 | -0.042 | 90.275
14 | 1.464 | 0.01771 | -0.043 | 82.635
14.5 | 1.459 | 0.01944 | -0.043 | 75.057
15 | 1.449 | 0.02152 | -0.044 | 67.364
15.5 | 1.435 | 0.0238 | -0.044 | 60.295
16 | 1.418 | 0.02597 | -0.045 | 54.599
16.5 | 1.397 | 0.02868 | -0.045 | 48.712
17 | 1.37 | 0.03279 | -0.046 | 41.772
17.5 | 1.342 | 0.03651 | -0.046 | 36.754
18 | 1.314 | 0.03965 | -0.047 | 33.139
18.5 | 1.281 | 0.04447 | -0.047 | 28.812
19 | 1.249 | 0.04842 | -0.047 | 25.79

## 146. Re 20M Mach 0.00 (2)
BIGFOIL.COM POLAR EXPORT
kc135a
KC-135 BL52.44 |  |  |  | Cl Max: | 1.309 | at alpha= | 12 | deg
XFOIL ncrit=9 |  |  |  | L/D Max: | 129.23 | at alpha= | 10.5 | deg
Re: | 20000000 |  |  | Cd Min: | 0.02689 | at alpha= | -20 | deg
Mach: | 0 |  |  | Cl=0 at alpha= | -1.5027 | deg
|  |  |  | @ Cl=0.1, Cd= | 0.0046792
|  |  |  | @ Cl=0.4, Cd= | 0.0048264
|  |  |  | @ Cl=0.6, Cd= | 0.0054407
alpha (deg) | Cl | Cd | Cm | Cl/Cd
-20 | -1.712 | 0.02689 | -0.0484 | -63.6668
-19.5 | -1.6899 | 0.02457 | -0.0476 | -68.779
-19 | -1.6707 | 0.02217 | -0.0463 | -75.3586
-18.5 | -1.6462 | 0.02031 | -0.0448 | -81.0537
-18 | -1.6201 | 0.01868 | -0.0431 | -86.7291
-17 | -1.5674 | 0.01591 | -0.0381 | -98.5167
-16.5 | -1.5227 | 0.01482 | -0.0384 | -102.7463
-16 | -1.4531 | 0.01371 | -0.0435 | -105.9883
-15.5 | -1.3337 | 0.01262 | -0.0587 | -105.6815
-15 | -1.3244 | 0.01202 | -0.051 | -110.183
-14.5 | -1.2956 | 0.01166 | -0.0466 | -111.1149
-14 | -1.2706 | 0.01115 | -0.0411 | -113.9552
-13.5 | -1.2417 | 0.01073 | -0.0363 | -115.7223
-13 | -1.2024 | 0.01028 | -0.0336 | -116.965
-12.5 | -1.1605 | 0.00984 | -0.0313 | -117.937
-12 | -1.1152 | 0.00948 | -0.0296 | -117.6371
-11.5 | -1.068 | 0.00914 | -0.0283 | -116.849
-11 | -1.02 | 0.00881 | -0.027 | -115.7775
-10.5 | -0.9703 | 0.00851 | -0.026 | -114.0188
-10 | -0.9204 | 0.00822 | -0.0251 | -111.9708
-9.5 | -0.8691 | 0.00794 | -0.0244 | -109.4584
-8.5 | -0.7654 | 0.00743 | -0.0231 | -103.0148
-8 | -0.7133 | 0.00718 | -0.0225 | -99.3454
-7.5 | -0.6605 | 0.00695 | -0.0219 | -95.036
-7 | -0.6071 | 0.00672 | -0.0215 | -90.3423
-6.5 | -0.5532 | 0.00655 | -0.0212 | -84.458
-6 | -0.4986 | 0.00638 | -0.021 | -78.1505
-5.5 | -0.4443 | 0.0062 | -0.0208 | -71.6613
-5 | -0.3895 | 0.00606 | -0.0206 | -64.2739
-4.5 | -0.3346 | 0.00591 | -0.0204 | -56.6159
-4 | -0.2788 | 0.00577 | -0.0204 | -48.3189
-3.5 | -0.2232 | 0.00567 | -0.0204 | -39.3651
-3 | -0.1678 | 0.00559 | -0.0203 | -30.0179
-2.5 | -0.1118 | 0.00551 | -0.0203 | -20.2904
-2 | -0.0558 | 0.00544 | -0.0204 | -10.2574
-1.5 | 0.0003 | 0.00534 | -0.0204 | 0.05618
-0.5 | 0.1044 | 0.00465 | -0.0191 | 22.4516
0 | 0.1542 | 0.00435 | -0.018 | 35.4483
0.5 | 0.2062 | 0.0043 | -0.0173 | 47.9535
1 | 0.2593 | 0.00431 | -0.0168 | 60.1624
1.5 | 0.3129 | 0.00452 | -0.0164 | 69.2257
2 | 0.3673 | 0.00472 | -0.0162 | 77.8178
2.5 | 0.4226 | 0.0049 | -0.0161 | 86.2449
3 | 0.4781 | 0.00503 | -0.0161 | 95.0497
3.5 | 0.5335 | 0.00519 | -0.0161 | 102.7938
4 | 0.5882 | 0.00539 | -0.016 | 109.128
4.5 | 0.6417 | 0.00562 | -0.0156 | 114.1815
5 | 0.6942 | 0.00593 | -0.0151 | 117.0658
5.5 | 0.7474 | 0.00615 | -0.0147 | 121.5285
6 | 0.8001 | 0.00639 | -0.0142 | 125.2113
6.5 | 0.851 | 0.00672 | -0.0135 | 126.6369
7 | 0.902 | 0.007 | -0.0127 | 128.8571
7.5 | 0.9476 | 0.00754 | -0.011 | 125.6764
8 | 0.9962 | 0.00788 | -0.0098 | 126.4213
8.5 | 1.0439 | 0.00824 | -0.0085 | 126.6869
9 | 1.0914 | 0.00856 | -0.0072 | 127.5
9.5 | 1.138 | 0.00886 | -0.0057 | 128.4424
10 | 1.1827 | 0.00917 | -0.0039 | 128.9749
10.5 | 1.2251 | 0.00948 | -0.0016 | 129.23
11.5 | 1.2879 | 0.01007 | 0.0072 | 127.8947
12 | 1.309 | 0.01045 | 0.0136 | 125.2632

## 147. Re 20M Mach 0.10 (1)
BIGFOIL.COM POLAR EXPORT
kc135a
KC-135 BL52.44 |  |  |  | Cl Max: | 1.454 | at alpha= | 13.5 | deg
JavaFoil+Calcfoil stall+Eppler ext transition |  |  |  | L/D Max: | 128.886 | at alpha= | 9 | deg
Re: | 20000000 |  |  | Cd Min: | 0.0049 | at alpha= | -1 | deg
Mach: | 0.1 |  |  | Cl=0 at alpha= | -1.3525 | deg
|  |  |  | @ Cl=0.1, Cd= | 0.0050495
|  |  |  | @ Cl=0.4, Cd= | 0.0056123
|  |  |  | @ Cl=0.6, Cd= | 0.006198
alpha (deg) | Cl | Cd | Cm | Cl/Cd
-18.5 | -0.803 | 0.04005 | 0.012 | -20.04
-18 | -0.817 | 0.04167 | 0.012 | -19.607
-17.5 | -0.856 | 0.02919 | 0.011 | -29.307
-17 | -0.881 | 0.02506 | 0.011 | -35.144
-16.5 | -0.904 | 0.02166 | 0.01 | -41.74
-16 | -0.925 | 0.01901 | 0.01 | -48.679
-15.5 | -0.943 | 0.01704 | 0.009 | -55.351
-15 | -0.956 | 0.01573 | 0.008 | -60.777
-14.5 | -0.969 | 0.01434 | 0.008 | -67.564
-14 | -0.976 | 0.01329 | 0.007 | -73.44
-13.5 | -0.981 | 0.01216 | 0.006 | -80.649
-13 | -0.981 | 0.01147 | 0.005 | -85.454
-12.5 | -0.976 | 0.01126 | 0.004 | -86.678
-12 | -0.967 | 0.01047 | 0.004 | -92.37
-11.5 | -0.952 | 0.00998 | 0.003 | -95.451
-11 | -0.933 | 0.00951 | 0.002 | -98.2
-10.5 | -0.911 | 0.00911 | 0.001 | -99.906
-10 | -0.884 | 0.00848 | 0 | -104.234
-9.5 | -0.853 | 0.00816 | -0.001 | -104.481
-9 | -0.818 | 0.00786 | -0.001 | -104.039
-8.5 | -0.78 | 0.00759 | -0.002 | -102.801
-8 | -0.738 | 0.00725 | -0.003 | -101.812
-7.5 | -0.694 | 0.00718 | -0.004 | -96.644
-7 | -0.646 | 0.00694 | -0.005 | -93.198
-6.5 | -0.596 | 0.00665 | -0.006 | -89.668
-6 | -0.544 | 0.00667 | -0.007 | -81.648
-5.5 | -0.49 | 0.00658 | -0.008 | -74.467
-5 | -0.435 | 0.00634 | -0.009 | -68.532
-4.5 | -0.377 | 0.00621 | -0.01 | -60.796
-4 | -0.319 | 0.00611 | -0.011 | -52.225
-3.5 | -0.26 | 0.00599 | -0.012 | -43.468
-3 | -0.2 | 0.00594 | -0.012 | -33.733
-2.5 | -0.14 | 0.00593 | -0.013 | -23.62
-2 | -0.079 | 0.00572 | -0.014 | -13.872
-1.5 | -0.018 | 0.00568 | -0.015 | -3.223
-1 | 0.043 | 0.0049 | -0.016 | 8.742
-0.5 | 0.104 | 0.00506 | -0.017 | 20.562
0 | 0.166 | 0.00529 | -0.018 | 31.447
0.5 | 0.228 | 0.0052 | -0.019 | 43.803
1 | 0.289 | 0.00526 | -0.02 | 55.006
1.5 | 0.351 | 0.00554 | -0.021 | 63.254
2 | 0.412 | 0.00563 | -0.022 | 73.136
2.5 | 0.473 | 0.00579 | -0.023 | 81.714
3 | 0.534 | 0.00603 | -0.024 | 88.605
3.5 | 0.595 | 0.00618 | -0.025 | 96.367
4 | 0.656 | 0.0064 | -0.026 | 102.57
4.5 | 0.717 | 0.00664 | -0.027 | 107.923
5 | 0.777 | 0.00658 | -0.028 | 118.145
5.5 | 0.837 | 0.00692 | -0.029 | 120.936
6 | 0.895 | 0.00728 | -0.03 | 123.021
6.5 | 0.953 | 0.00741 | -0.031 | 128.514
7 | 1.009 | 0.00808 | -0.032 | 124.938
7.5 | 1.064 | 0.00869 | -0.032 | 122.529
8 | 1.118 | 0.00881 | -0.033 | 126.859
8.5 | 1.17 | 0.00936 | -0.034 | 125.043
9 | 1.22 | 0.00947 | -0.035 | 128.886
9.5 | 1.268 | 0.00987 | -0.036 | 128.46
10 | 1.314 | 0.01032 | -0.037 | 127.321
10.5 | 1.356 | 0.01125 | -0.038 | 120.588
11 | 1.391 | 0.01157 | -0.039 | 120.226
11.5 | 1.422 | 0.01187 | -0.04 | 119.803
12 | 1.433 | 0.01318 | -0.04 | 108.7
12.5 | 1.442 | 0.01418 | -0.041 | 101.753
13 | 1.451 | 0.01525 | -0.042 | 95.129
13.5 | 1.454 | 0.01666 | -0.042 | 87.258
14 | 1.452 | 0.01824 | -0.043 | 79.592
14.5 | 1.443 | 0.02018 | -0.044 | 71.518
15 | 1.43 | 0.02237 | -0.044 | 63.901
15.5 | 1.411 | 0.02485 | -0.045 | 56.776
16 | 1.39 | 0.02718 | -0.045 | 51.159
16.5 | 1.365 | 0.03004 | -0.045 | 45.431
17 | 1.333 | 0.03452 | -0.046 | 38.605
17.5 | 1.302 | 0.03777 | -0.046 | 34.466
18 | 1.266 | 0.04264 | -0.047 | 29.683
18.5 | 1.231 | 0.04663 | -0.047 | 26.389

## 148. Re 20M Mach 0.10 (2)
BIGFOIL.COM POLAR EXPORT
kc135a
KC-135 BL52.44 |  |  |  | Cl Max: | 1.3105 | at alpha= | 12 | deg
XFOIL ncrit=9 |  |  |  | L/D Max: | 129.033 | at alpha= | 7 | deg
Re: | 20000000 |  |  | Cd Min: | 0.01238 | at alpha= | -15 | deg
Mach: | 0.1 |  |  | Cl=0 at alpha= | -1.5044 | deg
|  |  |  | @ Cl=0.1, Cd= | 0.0046991
|  |  |  | @ Cl=0.4, Cd= | 0.0048246
|  |  |  | @ Cl=0.6, Cd= | 0.0054358
alpha (deg) | Cl | Cd | Cm | Cl/Cd
-15 | -1.3236 | 0.01238 | -0.0555 | -106.9144
-14.5 | -1.295 | 0.01196 | -0.0509 | -108.2776
-14 | -1.2694 | 0.0114 | -0.0455 | -111.3509
-13.5 | -1.2445 | 0.01095 | -0.0396 | -113.653
-13 | -1.2073 | 0.01048 | -0.0362 | -115.2004
-12.5 | -1.1667 | 0.00999 | -0.0335 | -116.7868
-12 | -1.1214 | 0.00962 | -0.0315 | -116.5696
-11.5 | -1.0746 | 0.00924 | -0.0298 | -116.2987
-11 | -1.0264 | 0.0089 | -0.0284 | -115.3258
-10.5 | -0.9765 | 0.00858 | -0.0272 | -113.8112
-10 | -0.9263 | 0.00829 | -0.0261 | -111.737
-9.5 | -0.8746 | 0.008 | -0.0253 | -109.325
-8.5 | -0.77 | 0.00748 | -0.0238 | -102.9412
-8 | -0.7176 | 0.00722 | -0.0231 | -99.3906
-7.5 | -0.6645 | 0.00698 | -0.0225 | -95.2006
-7 | -0.6107 | 0.00675 | -0.022 | -90.4741
-6.5 | -0.5565 | 0.00657 | -0.0216 | -84.7032
-6 | -0.5015 | 0.0064 | -0.0214 | -78.3594
-5.5 | -0.4468 | 0.00622 | -0.0211 | -71.8328
-5 | -0.3916 | 0.00607 | -0.0209 | -64.514
-4.5 | -0.3364 | 0.00592 | -0.0207 | -56.8243
-4 | -0.2803 | 0.00578 | -0.0206 | -48.4948
-3.5 | -0.2244 | 0.00567 | -0.0206 | -39.5767
-3 | -0.1686 | 0.0056 | -0.0205 | -30.1071
-2.5 | -0.1123 | 0.00552 | -0.0205 | -20.3442
-2 | -0.056 | 0.00545 | -0.0205 | -10.2752
-1.5 | 0.0005 | 0.00534 | -0.0206 | 0.093633
-1 | 0.0552 | 0.00513 | -0.0203 | 10.7602
-0.5 | 0.1051 | 0.00465 | -0.0192 | 22.6022
0 | 0.1552 | 0.00435 | -0.0181 | 35.6782
0.5 | 0.2074 | 0.0043 | -0.0173 | 48.2326
1 | 0.2609 | 0.00431 | -0.0169 | 60.5336
1.5 | 0.3147 | 0.00453 | -0.0165 | 69.4702
2 | 0.3694 | 0.00472 | -0.0162 | 78.2627
2.5 | 0.425 | 0.00491 | -0.0161 | 86.558
3 | 0.4809 | 0.00504 | -0.0161 | 95.4167
3.5 | 0.5366 | 0.0052 | -0.0161 | 103.1923
4 | 0.5916 | 0.0054 | -0.0159 | 109.5556
4.5 | 0.6455 | 0.00563 | -0.0155 | 114.6536
5 | 0.6982 | 0.00594 | -0.015 | 117.5421
5.5 | 0.7517 | 0.00616 | -0.0145 | 122.0292
6 | 0.8047 | 0.00642 | -0.014 | 125.3427
6.5 | 0.8559 | 0.00674 | -0.0132 | 126.9881
7 | 0.9071 | 0.00703 | -0.0123 | 129.0327
7.5 | 0.9526 | 0.00759 | -0.0104 | 125.5072
8 | 1.0016 | 0.00792 | -0.0092 | 126.4646
8.5 | 1.0492 | 0.0083 | -0.0078 | 126.4096
9 | 1.0969 | 0.00862 | -0.0063 | 127.2506
9.5 | 1.1436 | 0.00893 | -0.0047 | 128.0627
10 | 1.1881 | 0.00925 | -0.0027 | 128.4432
10.5 | 1.2304 | 0.00956 | -0.0003 | 128.7029
11 | 1.2632 | 0.00987 | 0.0041 | 127.9838
11.5 | 1.2888 | 0.01019 | 0.0098 | 126.4769
12 | 1.3105 | 0.01059 | 0.0161 | 123.7488

## 149. Re 20M Mach 0.25 (1)
BIGFOIL.COM POLAR EXPORT
kc135a
KC-135 BL52.44 |  |  |  | Cl Max: | 1.405 | at alpha= | 12.5 | deg
JavaFoil+Calcfoil stall+Eppler ext transition |  |  |  | L/D Max: | 127.254 | at alpha= | 6.5 | deg
Re: | 20000000 |  |  | Cd Min: | 0.00508 | at alpha= | -1 | deg
Mach: | 0.25 |  |  | Cl=0 at alpha= | -1.3492 | deg
|  |  |  | @ Cl=0.1, Cd= | 0.00516
|  |  |  | @ Cl=0.4, Cd= | 0.0056554
|  |  |  | @ Cl=0.6, Cd= | 0.0061957
alpha (deg) | Cl | Cd | Cm | Cl/Cd
-16.5 | -0.489 | 0.05191 | 0.01 | -9.415
-16 | -0.555 | 0.03647 | 0.009 | -15.207
-15.5 | -0.614 | 0.02813 | 0.009 | -21.821
-15 | -0.669 | 0.02223 | 0.008 | -30.086
-14.5 | -0.718 | 0.01862 | 0.008 | -38.555
-14 | -0.762 | 0.01618 | 0.007 | -47.075
-13.5 | -0.799 | 0.01423 | 0.006 | -56.134
-13 | -0.829 | 0.01301 | 0.005 | -63.688
-12.5 | -0.85 | 0.01261 | 0.005 | -67.42
-12 | -0.867 | 0.01146 | 0.004 | -75.594
-11.5 | -0.876 | 0.01071 | 0.003 | -81.845
-11 | -0.876 | 0.0101 | 0.002 | -86.816
-10.5 | -0.869 | 0.00935 | 0.001 | -92.981
-10 | -0.855 | 0.00897 | 0 | -95.377
-9.5 | -0.835 | 0.00853 | -0.001 | -97.901
-9 | -0.809 | 0.0086 | -0.002 | -94.075
-8.5 | -0.778 | 0.00778 | -0.002 | -99.988
-8 | -0.741 | 0.00745 | -0.003 | -99.447
-7.5 | -0.7 | 0.00735 | -0.004 | -95.296
-7 | -0.655 | 0.00706 | -0.005 | -92.795
-6.5 | -0.607 | 0.00687 | -0.006 | -88.362
-6 | -0.555 | 0.00689 | -0.007 | -80.605
-5.5 | -0.501 | 0.00662 | -0.008 | -75.684
-5 | -0.445 | 0.00666 | -0.009 | -66.827
-4.5 | -0.387 | 0.00627 | -0.01 | -61.713
-4 | -0.327 | 0.00617 | -0.011 | -53.033
-3.5 | -0.267 | 0.00614 | -0.012 | -43.499
-3 | -0.206 | 0.00599 | -0.013 | -34.363
-2.5 | -0.144 | 0.00597 | -0.014 | -24.083
-2 | -0.081 | 0.00575 | -0.015 | -14.165
-1.5 | -0.019 | 0.00567 | -0.016 | -3.318
-1 | 0.044 | 0.00508 | -0.017 | 8.662
-0.5 | 0.107 | 0.00517 | -0.018 | 20.671
0 | 0.171 | 0.00529 | -0.019 | 32.335
0.5 | 0.234 | 0.00532 | -0.02 | 44.003
1 | 0.297 | 0.00532 | -0.021 | 55.808
1.5 | 0.36 | 0.00563 | -0.022 | 64.021
2 | 0.423 | 0.00567 | -0.023 | 74.693
2.5 | 0.486 | 0.00589 | -0.024 | 82.575
3 | 0.549 | 0.00605 | -0.025 | 90.711
3.5 | 0.612 | 0.00623 | -0.026 | 98.149
4 | 0.674 | 0.0065 | -0.027 | 103.685
4.5 | 0.736 | 0.00676 | -0.028 | 108.865
5 | 0.798 | 0.00699 | -0.028 | 114.111
5.5 | 0.859 | 0.00716 | -0.029 | 120.06
6 | 0.919 | 0.00726 | -0.03 | 126.603
6.5 | 0.978 | 0.00768 | -0.031 | 127.254
7 | 1.035 | 0.00874 | -0.032 | 118.409
7.5 | 1.09 | 0.00899 | -0.033 | 121.337
8 | 1.144 | 0.0096 | -0.034 | 119.177
8.5 | 1.195 | 0.00982 | -0.035 | 121.756
9 | 1.245 | 0.00995 | -0.036 | 125.106
9.5 | 1.291 | 0.01046 | -0.037 | 123.441
10 | 1.334 | 0.01144 | -0.038 | 116.596
10.5 | 1.372 | 0.01155 | -0.039 | 118.807
11 | 1.4 | 0.01241 | -0.04 | 112.818
11.5 | 1.398 | 0.01384 | -0.04 | 101.006
12 | 1.404 | 0.01493 | -0.041 | 94.041
12.5 | 1.405 | 0.01604 | -0.042 | 87.584
13 | 1.395 | 0.01804 | -0.042 | 77.319
13.5 | 1.375 | 0.01997 | -0.043 | 68.838
14 | 1.346 | 0.02281 | -0.043 | 59.01
14.5 | 1.309 | 0.02552 | -0.044 | 51.296
15 | 1.264 | 0.02909 | -0.044 | 43.451
15.5 | 1.213 | 0.03248 | -0.045 | 37.352
16 | 1.153 | 0.03716 | -0.045 | 31.033
16.5 | 1.089 | 0.04192 | -0.045 | 25.98
17 | 1.016 | 0.04871 | -0.045 | 20.859
17.5 | 0.929 | 0.06332 | -0.045 | 14.668

## 150. Re 20M Mach 0.25 (2)
BIGFOIL.COM POLAR EXPORT
kc135a
KC-135 BL52.44 |  |  |  | Cl Max: | 1.2946 | at alpha= | 11.5 | deg
XFOIL ncrit=9 |  |  |  | L/D Max: | 129.46 | at alpha= | 7 | deg
Re: | 20000000 |  |  | Cd Min: | 0.01506 | at alpha= | -15 | deg
Mach: | 0.25 |  |  | Cl=0 at alpha= | -1.5137 | deg
|  |  |  | @ Cl=0.1, Cd= | 0.0047339
|  |  |  | @ Cl=0.4, Cd= | 0.0048221
|  |  |  | @ Cl=0.6, Cd= | 0.0054397
alpha (deg) | Cl | Cd | Cm | Cl/Cd
-15 | -1.3158 | 0.01506 | -0.0794 | -87.3705
-14.5 | -1.2894 | 0.01416 | -0.0741 | -91.0593
-14 | -1.267 | 0.01313 | -0.0679 | -96.4966
-13.5 | -1.2408 | 0.0123 | -0.0619 | -100.878
-13 | -1.2121 | 0.0116 | -0.0558 | -104.4914
-12.5 | -1.1858 | 0.01092 | -0.049 | -108.5897
-12 | -1.15 | 0.01049 | -0.0438 | -109.6282
-11.5 | -1.1061 | 0.00995 | -0.0402 | -111.1658
-11 | -1.0586 | 0.00949 | -0.0373 | -111.549
-10.5 | -1.0091 | 0.00906 | -0.0348 | -111.3797
-10 | -0.9578 | 0.00867 | -0.0327 | -110.4729
-9.5 | -0.9048 | 0.00832 | -0.0309 | -108.75
-9 | -0.851 | 0.00802 | -0.0294 | -106.1097
-8.5 | -0.7964 | 0.00773 | -0.0281 | -103.0272
-8 | -0.7413 | 0.00746 | -0.0269 | -99.37
-7.5 | -0.6865 | 0.00719 | -0.0258 | -95.4798
-7 | -0.6306 | 0.00693 | -0.0248 | -90.9957
-6.5 | -0.5745 | 0.00669 | -0.024 | -85.8744
-6 | -0.5179 | 0.0065 | -0.0234 | -79.6769
-5.5 | -0.4607 | 0.00633 | -0.0229 | -72.7804
-5 | -0.4037 | 0.00615 | -0.0225 | -65.6423
-4.5 | -0.3465 | 0.00599 | -0.0221 | -57.8464
-4 | -0.2887 | 0.00583 | -0.0218 | -49.5197
-3.5 | -0.2307 | 0.0057 | -0.0217 | -40.4737
-3 | -0.1729 | 0.00562 | -0.0215 | -30.7651
-2.5 | -0.1148 | 0.00555 | -0.0214 | -20.6847
-2 | -0.0567 | 0.00547 | -0.0213 | -10.3656
-1.5 | 0.0016 | 0.00536 | -0.0213 | 0.29851
-1 | 0.0582 | 0.00517 | -0.021 | 11.2573
-0.5 | 0.109 | 0.00464 | -0.0197 | 23.4914
0 | 0.1608 | 0.00429 | -0.0186 | 37.4825
0.5 | 0.2144 | 0.00429 | -0.0177 | 49.9767
1 | 0.2695 | 0.00432 | -0.0172 | 62.3843
1.5 | 0.3249 | 0.00454 | -0.0167 | 71.5639
2 | 0.3813 | 0.00476 | -0.0163 | 80.105
2.5 | 0.4385 | 0.00495 | -0.0162 | 88.5859
3 | 0.4964 | 0.00509 | -0.0161 | 97.5246
3.5 | 0.5536 | 0.00526 | -0.0159 | 105.2471
4 | 0.6104 | 0.00548 | -0.0156 | 111.3869
4.5 | 0.6663 | 0.00569 | -0.0151 | 117.1002
5 | 0.7205 | 0.00601 | -0.0142 | 119.8835
5.5 | 0.7757 | 0.00627 | -0.0136 | 123.7161
6 | 0.8297 | 0.00655 | -0.0126 | 126.6718
6.5 | 0.8829 | 0.00688 | -0.0115 | 128.3285
7 | 0.9347 | 0.00722 | -0.0101 | 129.4598
7.5 | 0.9802 | 0.00782 | -0.0076 | 125.3453
8 | 1.0292 | 0.00821 | -0.0056 | 125.3593
8.5 | 1.0781 | 0.00858 | -0.0036 | 125.6527
9 | 1.1255 | 0.00894 | -0.0012 | 125.8949
9.5 | 1.1711 | 0.0093 | 0.0015 | 125.9247
10 | 1.2102 | 0.00963 | 0.0055 | 125.6698
10.5 | 1.2407 | 0.01 | 0.0112 | 124.07
11 | 1.2707 | 0.01047 | 0.0168 | 121.3658
11.5 | 1.2946 | 0.01099 | 0.0232 | 117.798

## 151. Re 20M Mach 0.50 (1)
BIGFOIL.COM POLAR EXPORT
kc135a
KC-135 BL52.44 |  |  |  | Cl Max: | 1.253 | at alpha= | 9 | deg
JavaFoil+Calcfoil stall+Eppler ext transition |  |  |  | L/D Max: | 116.928 | at alpha= | 6.5 | deg
Re: | 20000000 |  |  | Cd Min: | 0.00526 | at alpha= | -1 | deg
Mach: | 0.5 |  |  | Cl=0 at alpha= | -1.35 | deg
|  |  |  | @ Cl=0.1, Cd= | 0.0053401
|  |  |  | @ Cl=0.4, Cd= | 0.0059726
|  |  |  | @ Cl=0.6, Cd= | 0.0065491
alpha (deg) | Cl | Cd | Cm | Cl/Cd
-20 | -1.039 | 0.18376 | 0.011 | -5.657
-19.5 | -1.013 | 0.17969 | 0.01 | -5.635
-19 | -0.987 | 0.16529 | 0.01 | -5.972
-18.5 | -0.961 | 0.15526 | 0.01 | -6.19
-18 | -0.937 | 0.13397 | 0.009 | -6.995
-17.5 | -0.911 | 0.12488 | 0.009 | -7.293
-17 | -0.882 | 0.12106 | 0.008 | -7.284
-16.5 | -0.852 | 0.11765 | 0.008 | -7.241
-16 | -0.823 | 0.11366 | 0.007 | -7.242
-15.5 | -0.794 | 0.11145 | 0.006 | -7.121
-15 | -0.765 | 0.10683 | 0.005 | -7.16
-14.5 | -0.737 | 0.10299 | 0.005 | -7.159
-14 | -0.71 | 0.09898 | 0.004 | -7.171
-13.5 | -0.682 | 0.09492 | 0.004 | -7.188
-13 | -0.655 | 0.09062 | 0.003 | -7.23
-12.5 | -0.628 | 0.08206 | 0.003 | -7.65
-12 | -0.6 | 0.07652 | 0.002 | -7.846
-11.5 | -0.576 | 0.06855 | 0.002 | -8.399
-11 | -0.647 | 0.0155 | 0.002 | -41.735
-10.5 | -0.621 | 0.01357 | 0.001 | -45.734
-10 | -0.593 | 0.01147 | 0 | -51.711
-9.5 | -0.461 | 0.05713 | 0 | -8.062
-9 | -0.526 | 0.01096 | -0.002 | -47.966
-8.5 | -0.403 | 0.0516 | -0.001 | -7.819
-8 | -0.461 | 0.0091 | -0.004 | -50.597
-7.5 | -0.426 | 0.00854 | -0.005 | -49.912
-7 | -0.523 | 0.00803 | -0.006 | -65.082
-6.5 | -0.59 | 0.00772 | -0.007 | -76.484
-6 | -0.574 | 0.00771 | -0.008 | -74.44
-5.5 | -0.534 | 0.0074 | -0.009 | -72.206
-5 | -0.483 | 0.00709 | -0.01 | -68.092
-4.5 | -0.425 | 0.00678 | -0.011 | -62.664
-4 | -0.362 | 0.00661 | -0.012 | -54.795
-3.5 | -0.296 | 0.00624 | -0.013 | -47.484
-3 | -0.229 | 0.00638 | -0.014 | -35.889
-2.5 | -0.16 | 0.00624 | -0.015 | -25.693
-2 | -0.091 | 0.0061 | -0.016 | -14.901
-1.5 | -0.021 | 0.00597 | -0.018 | -3.516
-1 | 0.049 | 0.00526 | -0.019 | 9.351
-0.5 | 0.119 | 0.00537 | -0.02 | 22.245
0 | 0.191 | 0.00551 | -0.021 | 34.721
0.5 | 0.261 | 0.00563 | -0.022 | 46.468
1 | 0.332 | 0.00572 | -0.023 | 58.066
1.5 | 0.402 | 0.00598 | -0.024 | 67.243
2 | 0.473 | 0.00612 | -0.025 | 77.297
2.5 | 0.543 | 0.00637 | -0.026 | 85.279
3 | 0.613 | 0.00659 | -0.027 | 92.937
3.5 | 0.682 | 0.00687 | -0.029 | 99.316
4 | 0.752 | 0.00722 | -0.03 | 104.103
4.5 | 0.821 | 0.00757 | -0.031 | 108.343
5 | 0.889 | 0.00796 | -0.032 | 111.727
5.5 | 0.956 | 0.00839 | -0.033 | 113.849
6 | 1.02 | 0.00878 | -0.034 | 116.133
6.5 | 1.081 | 0.00925 | -0.035 | 116.928
7 | 1.138 | 0.01029 | -0.036 | 110.616
7.5 | 1.19 | 0.01158 | -0.037 | 102.714
8 | 1.234 | 0.0123 | -0.038 | 100.301
8.5 | 1.246 | 0.01345 | -0.039 | 92.65
9 | 1.253 | 0.01515 | -0.039 | 82.662
9.5 | 1.234 | 0.01622 | -0.04 | 76.099
10 | 1.146 | 0.01867 | -0.041 | 61.368
10.5 | 0.786 | 0.02305 | -0.041 | 34.096
11 | 0.817 | 0.02398 | -0.042 | 34.077
11.5 | 0.834 | 0.03112 | -0.042 | 26.793
12 | 0.863 | 0.03288 | -0.043 | 26.255
12.5 | 0.887 | 0.03803 | -0.043 | 23.319
13 | 0.901 | 0.04829 | -0.043 | 18.654
13.5 | 0.885 | 0.07274 | -0.039 | 12.165
14 | 0.925 | 0.07087 | -0.041 | 13.046

## 152. Re 20M Mach 0.50 (2)
BIGFOIL.COM POLAR EXPORT
kc135a
KC-135 BL52.44 |  |  |  | Cl Max: | 1.3471 | at alpha= | 11.5 | deg
XFOIL ncrit=9 |  |  |  | L/D Max: | 131.578 | at alpha= | 6.5 | deg
Re: | 20000000 |  |  | Cd Min: | 0.0864 | at alpha= | -13 | deg
Mach: | 0.5 |  |  | Cl=0 at alpha= | -1.5564 | deg
|  |  |  | @ Cl=0.1, Cd= | 0.0049755
|  |  |  | @ Cl=0.4, Cd= | 0.0047571
|  |  |  | @ Cl=0.6, Cd= | 0.0055011
alpha (deg) | Cl | Cd | Cm | Cl/Cd
-13 | -0.5072 | 0.0864 | -0.0819 | -5.8704
-12.5 | -0.5373 | 0.07055 | -0.0928 | -7.6159
-12 | -0.5487 | 0.06089 | -0.0991 | -9.0113
-11.5 | -0.5783 | 0.0509 | -0.1048 | -11.3615
-11 | -0.6136 | 0.04207 | -0.1079 | -14.5852
-10.5 | -0.6473 | 0.0348 | -0.1078 | -18.6006
-10 | -0.6878 | 0.02835 | -0.1039 | -24.261
-9.5 | -0.7295 | 0.02266 | -0.0957 | -32.1933
-9 | -0.7659 | 0.01726 | -0.0842 | -44.3743
-8.5 | -0.786 | 0.01228 | -0.072 | -64.0065
-8 | -0.7936 | 0.01002 | -0.0576 | -79.2016
-7.5 | -0.7652 | 0.00863 | -0.048 | -88.6674
-7 | -0.7126 | 0.0079 | -0.0421 | -90.2025
-6.5 | -0.6519 | 0.00743 | -0.0381 | -87.7389
-6 | -0.5875 | 0.00707 | -0.0351 | -83.0976
-5.5 | -0.5222 | 0.00678 | -0.0328 | -77.0206
-5 | -0.4562 | 0.00655 | -0.0309 | -69.6489
-4.5 | -0.3898 | 0.00633 | -0.0294 | -61.5798
-4 | -0.3239 | 0.00614 | -0.0281 | -52.7524
-3.5 | -0.2579 | 0.00593 | -0.0271 | -43.4907
-3 | -0.1914 | 0.00579 | -0.0263 | -33.057
-2.5 | -0.1253 | 0.00569 | -0.0257 | -22.0211
-2 | -0.059 | 0.0056 | -0.0252 | -10.5357
-1.5 | 0.0075 | 0.00547 | -0.0249 | 1.3711
-1 | 0.0725 | 0.00533 | -0.0244 | 13.6023
-0.5 | 0.1268 | 0.00463 | -0.022 | 27.3866
0 | 0.1842 | 0.00423 | -0.0203 | 43.5461
0.5 | 0.246 | 0.00425 | -0.0193 | 57.8824
1 | 0.3077 | 0.0044 | -0.0182 | 69.9318
1.5 | 0.3712 | 0.00462 | -0.0174 | 80.3463
2 | 0.4342 | 0.00492 | -0.0165 | 88.252
2.5 | 0.498 | 0.00515 | -0.0157 | 96.699
3 | 0.5624 | 0.00538 | -0.0148 | 104.5353
3.5 | 0.6276 | 0.00559 | -0.014 | 112.2719
4 | 0.6924 | 0.00579 | -0.0128 | 119.5855
4.5 | 0.7568 | 0.00604 | -0.0115 | 125.298
5 | 0.8171 | 0.0064 | -0.0092 | 127.6719
5.5 | 0.8777 | 0.00674 | -0.0068 | 130.2226
6 | 0.9354 | 0.00715 | -0.0037 | 130.8252
6.5 | 0.9921 | 0.00754 | -0.0001 | 131.5782
7 | 1.0402 | 0.00811 | 0.0051 | 128.2614
7.5 | 1.059 | 0.00885 | 0.0156 | 119.661
8.5 | 1.1344 | 0.01018 | 0.0298 | 111.4342
9 | 1.174 | 0.01095 | 0.0363 | 107.2146
9.5 | 1.2097 | 0.01197 | 0.0429 | 101.061
10 | 1.2471 | 0.01317 | 0.049 | 94.6925
11 | 1.3139 | 0.0166 | 0.0606 | 79.1506
11.5 | 1.3471 | 0.01873 | 0.0656 | 71.9221