## index
index | Re | Mach | Datasource
1 | 50000 | 0 | JavaFoil+Calcfoil stall+Eppler ext transition
2 | 50000 | 0 | XFOIL ncrit=9
3 | 50000 | 0.1 | JavaFoil+Calcfoil stall+Eppler ext transition
4 | 50000 | 0.1 | XFOIL ncrit=9
5 | 50000 | 0.25 | JavaFoil+Calcfoil stall+Eppler ext transition
6 | 50000 | 0.25 | XFOIL ncrit=9
7 | 50000 | 0.5 | JavaFoil+Calcfoil stall+Eppler ext transition
8 | 50000 | 0.5 | XFOIL ncrit=9
9 | 100000 | 0 | JavaFoil+Calcfoil stall+Eppler ext transition
10 | 100000 | 0 | XFOIL ncrit=9
11 | 100000 | 0.1 | JavaFoil+Calcfoil stall+Eppler ext transition
12 | 100000 | 0.1 | XFOIL ncrit=9
13 | 100000 | 0.25 | JavaFoil+Calcfoil stall+Eppler ext transition
14 | 100000 | 0.25 | XFOIL ncrit=9
15 | 100000 | 0.5 | JavaFoil+Calcfoil stall+Eppler ext transition
16 | 100000 | 0.5 | XFOIL ncrit=9
17 | 250000 | 0 | JavaFoil+Calcfoil stall+Eppler ext transition
18 | 250000 | 0 | XFOIL ncrit=9
19 | 250000 | 0.1 | JavaFoil+Calcfoil stall+Eppler ext transition
20 | 250000 | 0.1 | XFOIL ncrit=9
21 | 250000 | 0.25 | JavaFoil+Calcfoil stall+Eppler ext transition
22 | 250000 | 0.25 | XFOIL ncrit=9
23 | 250000 | 0.5 | JavaFoil+Calcfoil stall+Eppler ext transition
24 | 250000 | 0.5 | XFOIL ncrit=9
25 | 500000 | 0 | JavaFoil+Calcfoil stall+Eppler ext transition
26 | 500000 | 0 | XFOIL ncrit=9
27 | 500000 | 0.1 | JavaFoil+Calcfoil stall+Eppler ext transition
28 | 500000 | 0.1 | XFOIL ncrit=9
29 | 500000 | 0.25 | JavaFoil+Calcfoil stall+Eppler ext transition
30 | 500000 | 0.25 | XFOIL ncrit=9
31 | 500000 | 0.5 | JavaFoil+Calcfoil stall+Eppler ext transition
32 | 500000 | 0.5 | XFOIL ncrit=9
33 | 750000 | 0 | JavaFoil+Calcfoil stall+Eppler ext transition
34 | 750000 | 0 | XFOIL ncrit=9
35 | 750000 | 0.1 | JavaFoil+Calcfoil stall+Eppler ext transition
36 | 750000 | 0.1 | XFOIL ncrit=9
37 | 750000 | 0.25 | JavaFoil+Calcfoil stall+Eppler ext transition
38 | 750000 | 0.25 | XFOIL ncrit=9
39 | 750000 | 0.5 | JavaFoil+Calcfoil stall+Eppler ext transition
40 | 750000 | 0.5 | XFOIL ncrit=9
41 | 1000000 | 0 | JavaFoil+Calcfoil stall+Eppler ext transition
42 | 1000000 | 0 | XFOIL ncrit=9
43 | 1000000 | 0.1 | JavaFoil+Calcfoil stall+Eppler ext transition
44 | 1000000 | 0.1 | XFOIL ncrit=9
45 | 1000000 | 0.25 | JavaFoil+Calcfoil stall+Eppler ext transition
46 | 1000000 | 0.25 | XFOIL ncrit=9
47 | 1000000 | 0.5 | JavaFoil+Calcfoil stall+Eppler ext transition
48 | 1000000 | 0.5 | XFOIL ncrit=9
49 | 2000000 | 0 | JavaFoil+Calcfoil stall+Eppler ext transition
50 | 2000000 | 0 | XFOIL ncrit=9
51 | 2000000 | 0.1 | JavaFoil+Calcfoil stall+Eppler ext transition
52 | 2000000 | 0.1 | XFOIL ncrit=9
53 | 2000000 | 0.25 | JavaFoil+Calcfoil stall+Eppler ext transition
54 | 2000000 | 0.25 | XFOIL ncrit=9
55 | 2000000 | 0.5 | JavaFoil+Calcfoil stall+Eppler ext transition
56 | 2000000 | 0.5 | XFOIL ncrit=9
57 | 3000000 | 0 | JavaFoil+Calcfoil stall+Eppler ext transition
58 | 3000000 | 0 | XFOIL ncrit=9
59 | 3000000 | 0.1 | JavaFoil+Calcfoil stall+Eppler ext transition
60 | 3000000 | 0.1 | XFOIL ncrit=9
61 | 3000000 | 0.25 | JavaFoil+Calcfoil stall+Eppler ext transition
62 | 3000000 | 0.25 | XFOIL ncrit=9
63 | 3000000 | 0.5 | JavaFoil+Calcfoil stall+Eppler ext transition
64 | 3000000 | 0.5 | XFOIL ncrit=9
65 | 4000000 | 0 | JavaFoil+Calcfoil stall+Eppler ext transition
66 | 4000000 | 0 | XFOIL ncrit=9
67 | 4000000 | 0.1 | JavaFoil+Calcfoil stall+Eppler ext transition
68 | 4000000 | 0.1 | XFOIL ncrit=9
69 | 4000000 | 0.25 | JavaFoil+Calcfoil stall+Eppler ext transition
70 | 4000000 | 0.25 | XFOIL ncrit=9
71 | 4000000 | 0.5 | JavaFoil+Calcfoil stall+Eppler ext transition
72 | 4000000 | 0.5 | XFOIL ncrit=9
73 | 5000000 | 0 | JavaFoil+Calcfoil stall+Eppler ext transition
74 | 5000000 | 0 | XFOIL ncrit=9
75 | 5000000 | 0.1 | JavaFoil+Calcfoil stall+Eppler ext transition
76 | 5000000 | 0.1 | XFOIL ncrit=9
77 | 5000000 | 0.25 | JavaFoil+Calcfoil stall+Eppler ext transition
78 | 5000000 | 0.25 | XFOIL ncrit=9
79 | 5000000 | 0.5 | JavaFoil+Calcfoil stall+Eppler ext transition
80 | 5000000 | 0.5 | XFOIL ncrit=9
81 | 6000000 | 0 | JavaFoil+Calcfoil stall+Eppler ext transition
82 | 6000000 | 0 | XFOIL ncrit=9
83 | 6000000 | 0.1 | JavaFoil+Calcfoil stall+Eppler ext transition
84 | 6000000 | 0.1 | XFOIL ncrit=9
85 | 6000000 | 0.25 | JavaFoil+Calcfoil stall+Eppler ext transition
86 | 6000000 | 0.25 | XFOIL ncrit=9
87 | 6000000 | 0.5 | JavaFoil+Calcfoil stall+Eppler ext transition
88 | 6000000 | 0.5 | XFOIL ncrit=9
89 | 7000000 | 0 | JavaFoil+Calcfoil stall+Eppler ext transition
90 | 7000000 | 0 | XFOIL ncrit=9
91 | 7000000 | 0.1 | JavaFoil+Calcfoil stall+Eppler ext transition
92 | 7000000 | 0.1 | XFOIL ncrit=9
93 | 7000000 | 0.25 | JavaFoil+Calcfoil stall+Eppler ext transition
94 | 7000000 | 0.25 | XFOIL ncrit=9
95 | 7000000 | 0.5 | JavaFoil+Calcfoil stall+Eppler ext transition
96 | 7000000 | 0.5 | XFOIL ncrit=9
97 | 8000000 | 0 | JavaFoil+Calcfoil stall+Eppler ext transition
98 | 8000000 | 0 | XFOIL ncrit=9
99 | 8000000 | 0.1 | JavaFoil+Calcfoil stall+Eppler ext transition
100 | 8000000 | 0.1 | XFOIL ncrit=9
101 | 8000000 | 0.25 | JavaFoil+Calcfoil stall+Eppler ext transition
102 | 8000000 | 0.25 | XFOIL ncrit=9
103 | 8000000 | 0.5 | JavaFoil+Calcfoil stall+Eppler ext transition
104 | 8000000 | 0.5 | XFOIL ncrit=9
105 | 10000000 | 0 | JavaFoil+Calcfoil stall+Eppler ext transition
106 | 10000000 | 0 | XFOIL ncrit=9
107 | 10000000 | 0.1 | JavaFoil+Calcfoil stall+Eppler ext transition
108 | 10000000 | 0.1 | XFOIL ncrit=9
109 | 10000000 | 0.25 | JavaFoil+Calcfoil stall+Eppler ext transition
110 | 10000000 | 0.25 | XFOIL ncrit=9
111 | 10000000 | 0.5 | JavaFoil+Calcfoil stall+Eppler ext transition
112 | 10000000 | 0.5 | XFOIL ncrit=9
113 | 12000000 | 0 | JavaFoil+Calcfoil stall+Eppler ext transition
114 | 12000000 | 0 | XFOIL ncrit=9
115 | 12000000 | 0.1 | JavaFoil+Calcfoil stall+Eppler ext transition
116 | 12000000 | 0.1 | XFOIL ncrit=9
117 | 12000000 | 0.25 | JavaFoil+Calcfoil stall+Eppler ext transition
118 | 12000000 | 0.25 | XFOIL ncrit=9
119 | 12000000 | 0.5 | JavaFoil+Calcfoil stall+Eppler ext transition
120 | 12000000 | 0.5 | XFOIL ncrit=9
121 | 14000000 | 0 | JavaFoil+Calcfoil stall+Eppler ext transition
122 | 14000000 | 0 | XFOIL ncrit=9
123 | 14000000 | 0.1 | JavaFoil+Calcfoil stall+Eppler ext transition
124 | 14000000 | 0.1 | XFOIL ncrit=9
125 | 14000000 | 0.25 | JavaFoil+Calcfoil stall+Eppler ext transition
126 | 14000000 | 0.25 | XFOIL ncrit=9
127 | 14000000 | 0.5 | JavaFoil+Calcfoil stall+Eppler ext transition
128 | 14000000 | 0.5 | XFOIL ncrit=9
129 | 16000000 | 0 | JavaFoil+Calcfoil stall+Eppler ext transition
130 | 16000000 | 0 | XFOIL ncrit=9
131 | 16000000 | 0.1 | JavaFoil+Calcfoil stall+Eppler ext transition
132 | 16000000 | 0.1 | XFOIL ncrit=9
133 | 16000000 | 0.25 | JavaFoil+Calcfoil stall+Eppler ext transition
134 | 16000000 | 0.25 | XFOIL ncrit=9
135 | 16000000 | 0.5 | JavaFoil+Calcfoil stall+Eppler ext transition
136 | 16000000 | 0.5 | XFOIL ncrit=9
137 | 18000000 | 0 | JavaFoil+Calcfoil stall+Eppler ext transition
138 | 18000000 | 0 | XFOIL ncrit=9
139 | 18000000 | 0.1 | JavaFoil+Calcfoil stall+Eppler ext transition
140 | 18000000 | 0.1 | XFOIL ncrit=9
141 | 18000000 | 0.25 | JavaFoil+Calcfoil stall+Eppler ext transition
142 | 18000000 | 0.25 | XFOIL ncrit=9
143 | 18000000 | 0.5 | JavaFoil+Calcfoil stall+Eppler ext transition
144 | 18000000 | 0.5 | XFOIL ncrit=9
145 | 20000000 | 0 | JavaFoil+Calcfoil stall+Eppler ext transition
146 | 20000000 | 0 | XFOIL ncrit=9
147 | 20000000 | 0.1 | JavaFoil+Calcfoil stall+Eppler ext transition
148 | 20000000 | 0.1 | XFOIL ncrit=9
149 | 20000000 | 0.25 | JavaFoil+Calcfoil stall+Eppler ext transition
150 | 20000000 | 0.25 | XFOIL ncrit=9
151 | 20000000 | 0.5 | JavaFoil+Calcfoil stall+Eppler ext transition
152 | 20000000 | 0.5 | XFOIL ncrit=9

## 1. Re 50k Mach 0.00 (1)
BIGFOIL.COM POLAR EXPORT
NACA65-716 a=0.8
NACA65-716 a=0.8 |  |  |  | Cl Max: | 1.475 | at alpha= | 7.5 | deg
JavaFoil+Calcfoil stall+Eppler ext transition |  |  |  | L/D Max: | 43.439 | at alpha= | 4.5 | deg
Re: | 50000 |  |  | Cd Min: | 0.01992 | at alpha= | -2 | deg
Mach: | 0 |  |  | Cl=0 at alpha= | -5.5417 | deg
|  |  |  | @ Cl=0.1, Cd= | 0.046065
|  |  |  | @ Cl=0.4, Cd= | 0.019926
|  |  |  | @ Cl=0.6, Cd= | 0.022416
alpha (deg) | Cl | Cd | Cm | Cl/Cd
-20 | -0.498 | 0.3268 | -0.029 | -1.522
-19.5 | -0.51 | 0.31245 | -0.029 | -1.633
-19 | -0.523 | 0.29144 | -0.029 | -1.793
-18.5 | -0.534 | 0.27202 | -0.029 | -1.963
-18 | -0.544 | 0.25189 | -0.029 | -2.161
-17.5 | -0.554 | 0.23214 | -0.029 | -2.385
-17 | -0.561 | 0.21563 | -0.029 | -2.603
-16.5 | -0.567 | 0.20223 | -0.03 | -2.805
-16 | -0.571 | 0.18992 | -0.03 | -3.008
-15.5 | -0.573 | 0.18496 | -0.029 | -3.097
-15 | -0.572 | 0.1706 | -0.03 | -3.353
-14.5 | -0.569 | 0.15485 | -0.032 | -3.671
-14 | -0.562 | 0.14296 | -0.032 | -3.931
-13.5 | -0.552 | 0.13423 | -0.033 | -4.113
-13 | -0.54 | 0.12521 | -0.045 | -4.314
-12.5 | -0.522 | 0.11832 | -0.033 | -4.415
-12 | -0.504 | 0.10804 | -0.048 | -4.665
-11.5 | -0.48 | 0.10081 | -0.049 | -4.766
-11 | -0.454 | 0.09436 | -0.051 | -4.808
-10.5 | -0.423 | 0.08791 | -0.051 | -4.816
-10 | -0.389 | 0.08704 | -0.047 | -4.475
-9.5 | -0.353 | 0.08059 | -0.048 | -4.385
-9 | -0.315 | 0.07614 | -0.049 | -4.133
-8.5 | -0.274 | 0.07048 | -0.05 | -3.885
-8 | -0.231 | 0.06639 | -0.05 | -3.476
-7.5 | -0.185 | 0.06276 | -0.051 | -2.955
-7 | -0.139 | 0.0588 | -0.052 | -2.368
-6.5 | -0.092 | 0.05566 | -0.053 | -1.657
-6 | -0.044 | 0.05267 | -0.054 | -0.845
-5.5 | 0.004 | 0.05006 | -0.056 | 0.076
-5 | 0.053 | 0.04783 | -0.057 | 1.1
-4.5 | 0.102 | 0.04599 | -0.058 | 2.213
-4 | 0.151 | 0.04428 | -0.059 | 3.415
-3.5 | 0.201 | 0.04283 | -0.06 | 4.69
-3 | 0.251 | 0.04147 | -0.063 | 6.051
-2.5 | 0.373 | 0.01993 | -0.127 | 18.708
-2 | 0.436 | 0.01992 | -0.128 | 21.865
-1.5 | 0.462 | 0.02281 | -0.118 | 20.259
-1 | 0.52 | 0.02283 | -0.119 | 22.782
-0.5 | 0.578 | 0.02287 | -0.12 | 25.288
0 | 0.656 | 0.02126 | -0.121 | 30.852
0.5 | 0.714 | 0.02164 | -0.122 | 32.986
1 | 0.771 | 0.02207 | -0.123 | 34.947
1.5 | 0.828 | 0.02257 | -0.124 | 36.689
2 | 0.884 | 0.02313 | -0.125 | 38.216
2.5 | 0.94 | 0.02373 | -0.126 | 39.613
3 | 0.995 | 0.02441 | -0.127 | 40.78
3.5 | 1.05 | 0.02517 | -0.127 | 41.694
4 | 1.104 | 0.02554 | -0.128 | 43.227
4.5 | 1.148 | 0.02644 | -0.129 | 43.439
5 | 1.199 | 0.02802 | -0.135 | 42.796
5.5 | 1.248 | 0.02907 | -0.136 | 42.942
6 | 1.295 | 0.03018 | -0.136 | 42.925
6.5 | 1.386 | 0.03314 | -0.142 | 41.81
7 | 1.432 | 0.03457 | -0.143 | 41.421
7.5 | 1.475 | 0.0359 | -0.144 | 41.095
8 | 1.266 | 0.05901 | -0.067 | 21.45
8.5 | 1.297 | 0.06318 | -0.063 | 20.537
9 | 1.328 | 0.0682 | -0.062 | 19.469
9.5 | 1.353 | 0.07336 | -0.061 | 18.441
10 | 1.374 | 0.07819 | -0.06 | 17.568
10.5 | 1.391 | 0.08424 | -0.058 | 16.51
11 | 1.404 | 0.09011 | -0.057 | 15.581
11.5 | 1.413 | 0.09843 | -0.057 | 14.358
12 | 1.417 | 0.10593 | -0.055 | 13.377
12.5 | 1.413 | 0.11181 | -0.054 | 12.638

## 2. Re 50k Mach 0.00 (2)
BIGFOIL.COM POLAR EXPORT
NACA65-716 a=0.8
NACA65-716 a=0.8 |  |  |  | Cl Max: | 1.3722 | at alpha= | 14 | deg
XFOIL ncrit=9 |  |  |  | L/D Max: | 18.3641 | at alpha= | 13.5 | deg
Re: | 50000 |  |  | Cd Min: | 0.24331 | at alpha= | 19 | deg
Mach: | 0 |  |  | Cl=0 at alpha= | 2.0208 | deg
|  |  |  | @ Cl=0.1, Cd= | 0.056677
|  |  |  | @ Cl=0.4, Cd= | 0.079795
|  |  |  | @ Cl=0.6, Cd= | 0.10332
alpha (deg) | Cl | Cd | Cm | Cl/Cd
0 | -0.2183 | 0.04203 | -0.0186 | -5.1939
0.5 | -0.1751 | 0.04249 | -0.0214 | -4.121
1 | -0.1267 | 0.04415 | -0.0252 | -2.8698
1.5 | -0.0723 | 0.04654 | -0.0301 | -1.5535
2 | -0.0027 | 0.05045 | -0.0377 | -0.053518
2.5 | 0.0621 | 0.05428 | -0.0443 | 1.1441
3 | 0.1225 | 0.0581 | -0.0499 | 2.1084
3.5 | 0.1784 | 0.06185 | -0.0546 | 2.8844
4 | 0.2305 | 0.06555 | -0.0586 | 3.5164
4.5 | 0.2796 | 0.06931 | -0.062 | 4.034
5 | 0.3264 | 0.07317 | -0.065 | 4.4608
6 | 0.4045 | 0.0802 | -0.0688 | 5.0436
6.5 | 0.4359 | 0.08327 | -0.0696 | 5.2348
7 | 0.4752 | 0.08739 | -0.0717 | 5.4377
7.5 | 0.5228 | 0.09273 | -0.0751 | 5.6379
8 | 0.5456 | 0.0961 | -0.0752 | 5.6774
9 | 0.6179 | 0.1057 | -0.0791 | 5.8458
9.5 | 0.6469 | 0.11044 | -0.0803 | 5.8575
10 | 0.6807 | 0.1154 | -0.0819 | 5.8986
10.5 | 0.7227 | 0.12022 | -0.0835 | 6.0115
11 | 0.8361 | 0.11383 | -0.0805 | 7.3452
11.5 | 0.8967 | 0.1134 | -0.0791 | 7.9074
12 | 1.0242 | 0.09904 | -0.0722 | 10.3413
12.5 | 1.1829 | 0.06679 | -0.0527 | 17.7107
13 | 1.2013 | 0.07116 | -0.0486 | 16.8817
13.5 | 1.3145 | 0.07158 | -0.0477 | 18.3641
14 | 1.3722 | 0.07747 | -0.0475 | 17.7127
14.5 | 1.3699 | 0.08584 | -0.0452 | 15.9588
15 | 1.3407 | 0.09553 | -0.0434 | 14.0343
15.5 | 1.285 | 0.10775 | -0.0438 | 11.9258
16 | 1.2182 | 0.12343 | -0.0484 | 9.8696
16.5 | 1.1642 | 0.14121 | -0.0562 | 8.2445
17 | 1.0207 | 0.19113 | -0.0887 | 5.3403
18 | 0.9751 | 0.22874 | -0.1157 | 4.2629
18.5 | 1.0141 | 0.24132 | -0.1165 | 4.2023
19 | 1.0094 | 0.24331 | -0.1219 | 4.1486

## 3. Re 50k Mach 0.10 (1)
BIGFOIL.COM POLAR EXPORT
NACA65-716 a=0.8
NACA65-716 a=0.8 |  |  |  | Cl Max: | 1.481 | at alpha= | 7.5 | deg
JavaFoil+Calcfoil stall+Eppler ext transition |  |  |  | L/D Max: | 43.348 | at alpha= | 4.5 | deg
Re: | 50000 |  |  | Cd Min: | 0.01998 | at alpha= | -2.5 | deg
Mach: | 0.1 |  |  | Cl=0 at alpha= | -5.5408 | deg
|  |  |  | @ Cl=0.1, Cd= | 0.046202
|  |  |  | @ Cl=0.4, Cd= | 0.02
|  |  |  | @ Cl=0.6, Cd= | 0.022583
alpha (deg) | Cl | Cd | Cm | Cl/Cd
-20 | -0.451 | 0.36125 | -0.029 | -1.248
-19.5 | -0.466 | 0.33677 | -0.029 | -1.385
-19 | -0.481 | 0.30909 | -0.029 | -1.557
-18.5 | -0.495 | 0.30643 | -0.028 | -1.617
-18 | -0.509 | 0.26764 | -0.029 | -1.901
-17.5 | -0.521 | 0.24756 | -0.029 | -2.105
-17 | -0.532 | 0.22748 | -0.03 | -2.338
-16.5 | -0.541 | 0.21076 | -0.03 | -2.566
-16 | -0.548 | 0.19487 | -0.03 | -2.812
-15.5 | -0.553 | 0.18922 | -0.029 | -2.92
-15 | -0.555 | 0.1751 | -0.029 | -3.167
-14.5 | -0.554 | 0.15786 | -0.031 | -3.508
-14 | -0.55 | 0.1484 | -0.032 | -3.705
-13.5 | -0.542 | 0.13557 | -0.032 | -4
-13 | -0.531 | 0.12688 | -0.033 | -4.188
-12.5 | -0.517 | 0.12024 | -0.033 | -4.297
-12 | -0.5 | 0.11074 | -0.048 | -4.513
-11.5 | -0.478 | 0.10244 | -0.049 | -4.663
-11 | -0.452 | 0.09533 | -0.051 | -4.741
-10.5 | -0.423 | 0.08845 | -0.052 | -4.779
-10 | -0.389 | 0.08689 | -0.047 | -4.481
-9.5 | -0.354 | 0.08177 | -0.048 | -4.326
-9 | -0.315 | 0.07598 | -0.049 | -4.15
-8.5 | -0.275 | 0.07124 | -0.05 | -3.854
-8 | -0.232 | 0.06702 | -0.05 | -3.455
-7.5 | -0.186 | 0.06276 | -0.051 | -2.966
-7 | -0.14 | 0.05882 | -0.052 | -2.377
-6.5 | -0.093 | 0.05581 | -0.054 | -1.66
-6 | -0.045 | 0.0529 | -0.055 | -0.845
-5.5 | 0.004 | 0.05026 | -0.056 | 0.076
-5 | 0.053 | 0.0479 | -0.057 | 1.104
-4.5 | 0.102 | 0.04613 | -0.058 | 2.216
-4 | 0.152 | 0.0444 | -0.059 | 3.422
-3.5 | 0.202 | 0.04284 | -0.06 | 4.711
-3 | 0.252 | 0.04159 | -0.063 | 6.06
-2.5 | 0.375 | 0.01998 | -0.128 | 18.757
-2 | 0.438 | 0.02003 | -0.129 | 21.855
-1.5 | 0.464 | 0.02292 | -0.119 | 20.259
-1 | 0.523 | 0.0229 | -0.12 | 22.833
-0.5 | 0.581 | 0.02298 | -0.121 | 25.304
0 | 0.659 | 0.02135 | -0.122 | 30.866
0.5 | 0.717 | 0.02172 | -0.123 | 33.031
1 | 0.775 | 0.02218 | -0.124 | 34.921
1.5 | 0.831 | 0.02269 | -0.125 | 36.649
2 | 0.888 | 0.02324 | -0.125 | 38.213
2.5 | 0.944 | 0.02388 | -0.126 | 39.533
3 | 1 | 0.02458 | -0.127 | 40.667
3.5 | 1.055 | 0.02533 | -0.128 | 41.639
4 | 1.109 | 0.02619 | -0.129 | 42.334
4.5 | 1.154 | 0.02662 | -0.129 | 43.348
5 | 1.204 | 0.02822 | -0.136 | 42.682
5.5 | 1.254 | 0.02924 | -0.136 | 42.873
6 | 1.301 | 0.03036 | -0.137 | 42.842
6.5 | 1.391 | 0.03338 | -0.143 | 41.685
7 | 1.438 | 0.03481 | -0.144 | 41.3
7.5 | 1.481 | 0.03634 | -0.144 | 40.754
8 | 1.27 | 0.05931 | -0.066 | 21.414
8.5 | 1.302 | 0.06339 | -0.064 | 20.538
9 | 1.332 | 0.06789 | -0.063 | 19.615
9.5 | 1.356 | 0.07317 | -0.061 | 18.526
10 | 1.376 | 0.07951 | -0.06 | 17.301
10.5 | 1.392 | 0.08524 | -0.059 | 16.325
11 | 1.403 | 0.09266 | -0.058 | 15.142
11.5 | 1.41 | 0.09868 | -0.056 | 14.29
12 | 1.412 | 0.10549 | -0.055 | 13.381
12.5 | 1.405 | 0.11463 | -0.055 | 12.254

## 4. Re 50k Mach 0.10 (2)
BIGFOIL.COM POLAR EXPORT
NACA65-716 a=0.8
NACA65-716 a=0.8 |  |  |  | Cl Max: | 1.3654 | at alpha= | 14 | deg
XFOIL ncrit=9 |  |  |  | L/D Max: | 18.0197 | at alpha= | 13.5 | deg
Re: | 50000 |  |  | Cd Min: | 0.24418 | at alpha= | 19 | deg
Mach: | 0.1 |  |  | Cl=0 at alpha= | 2.0439 | deg
|  |  |  | @ Cl=0.1, Cd= | 0.05702
|  |  |  | @ Cl=0.4, Cd= | 0.07996
|  |  |  | @ Cl=0.6, Cd= | 0.10324
alpha (deg) | Cl | Cd | Cm | Cl/Cd
-9.5 | -0.4438 | 0.14194 | -0.0211 | -3.1267
-9 | -0.4613 | 0.13843 | -0.018 | -3.3324
-8.5 | -0.4333 | 0.13122 | -0.0141 | -3.3021
-8 | -0.4589 | 0.12875 | -0.0102 | -3.5643
-7.5 | -0.4476 | 0.12347 | -0.0062 | -3.6252
-7 | -0.4585 | 0.11964 | -0.0019 | -3.8323
-6.5 | -0.4649 | 0.11586 | 0.0028 | -4.0126
-6 | -0.4593 | 0.11173 | 0.0075 | -4.1108
-5.5 | -0.4862 | 0.10961 | 0.0148 | -4.4357
-4.5 | -0.5453 | 0.05892 | -0.0491 | -9.2549
-4 | -0.4976 | 0.05306 | -0.052 | -9.3781
-3.5 | -0.4432 | 0.04926 | -0.054 | -8.9972
-3 | -0.3973 | 0.04644 | -0.0542 | -8.5551
-2.5 | -0.3532 | 0.04485 | -0.0536 | -7.8751
-2 | -0.3089 | 0.04402 | -0.0522 | -7.0173
-1.5 | -0.2682 | 0.04356 | -0.0504 | -6.157
-1 | -0.2185 | 0.04323 | -0.051 | -5.0544
-0.5 | -0.2193 | 0.04329 | -0.034 | -5.0658
0 | -0.2253 | 0.04247 | -0.018 | -5.3049
0.5 | -0.178 | 0.04262 | -0.0211 | -4.1764
1 | -0.1296 | 0.04426 | -0.0249 | -2.9282
1.5 | -0.0737 | 0.04676 | -0.03 | -1.5761
2.5 | 0.0618 | 0.05458 | -0.0444 | 1.1323
3 | 0.1227 | 0.05847 | -0.0501 | 2.0985
3.5 | 0.179 | 0.06228 | -0.0549 | 2.8741
4 | 0.2316 | 0.06604 | -0.0589 | 3.507
4.5 | 0.2812 | 0.06986 | -0.0624 | 4.0252
5 | 0.3266 | 0.07356 | -0.0652 | 4.4399
5.5 | 0.3654 | 0.07684 | -0.0669 | 4.7553
6 | 0.3995 | 0.07991 | -0.0681 | 4.9994
6.5 | 0.4358 | 0.0835 | -0.0697 | 5.2192
8 | 0.5472 | 0.0965 | -0.0755 | 5.6705
8.5 | 0.5948 | 0.10245 | -0.0789 | 5.8058
9.5 | 0.6512 | 0.111 | -0.0808 | 5.8667
10 | 0.6897 | 0.11611 | -0.0827 | 5.9401
10.5 | 0.7809 | 0.11338 | -0.0812 | 6.8875
11 | 0.8386 | 0.11419 | -0.0806 | 7.3439
11.5 | 0.9015 | 0.11352 | -0.0791 | 7.9413
12.5 | 1.18 | 0.06803 | -0.052 | 17.3453
13 | 1.2078 | 0.0717 | -0.048 | 16.8452
13.5 | 1.314 | 0.07292 | -0.0471 | 18.0197
14 | 1.3654 | 0.07912 | -0.0465 | 17.2573
14.5 | 1.355 | 0.08789 | -0.0443 | 15.417
15 | 1.3198 | 0.0982 | -0.0431 | 13.4399
15.5 | 1.2649 | 0.11096 | -0.0445 | 11.3996
16 | 1.2037 | 0.12681 | -0.0498 | 9.4922
16.5 | 1.1552 | 0.14453 | -0.0579 | 7.9928
17 | 0.9858 | 0.20443 | -0.0992 | 4.8222
17.5 | 0.9635 | 0.22209 | -0.113 | 4.3383
18 | 0.9777 | 0.2297 | -0.1166 | 4.2564
18.5 | 1.0161 | 0.24218 | -0.1174 | 4.1956
19 | 1.0114 | 0.24418 | -0.1229 | 4.142

## 5. Re 50k Mach 0.25 (1)
BIGFOIL.COM POLAR EXPORT
NACA65-716 a=0.8
NACA65-716 a=0.8 |  |  |  | Cl Max: | 1.469 | at alpha= | 7 | deg
JavaFoil+Calcfoil stall+Eppler ext transition |  |  |  | L/D Max: | 42.836 | at alpha= | 5 | deg
Re: | 50000 |  |  | Cd Min: | 0.02029 | at alpha= | -2.5 | deg
Mach: | 0.25 |  |  | Cl=0 at alpha= | -5.54 | deg
|  |  |  | @ Cl=0.1, Cd= | 0.04687
|  |  |  | @ Cl=0.4, Cd= | 0.020313
|  |  |  | @ Cl=0.6, Cd= | 0.023435
alpha (deg) | Cl | Cd | Cm | Cl/Cd
-17.5 | -0.196 | 0.34413 | -0.04 | -0.569
-17 | -0.249 | 0.50951 | -0.032 | -0.488
-16.5 | -0.294 | 0.37233 | -0.032 | -0.788
-16 | -0.333 | 0.30813 | -0.032 | -1.081
-15.5 | -0.368 | 0.27359 | -0.032 | -1.344
-15 | -0.398 | 0.23901 | -0.032 | -1.664
-14.5 | -0.423 | 0.21933 | -0.03 | -1.927
-14 | -0.442 | 0.18055 | -0.032 | -2.45
-13.5 | -0.456 | 0.16295 | -0.031 | -2.8
-13 | -0.464 | 0.14691 | -0.032 | -3.159
-12.5 | -0.466 | 0.13249 | -0.033 | -3.516
-12 | -0.461 | 0.12187 | -0.034 | -3.785
-11.5 | -0.451 | 0.11155 | -0.035 | -4.039
-11 | -0.435 | 0.10368 | -0.05 | -4.198
-10.5 | -0.413 | 0.09607 | -0.051 | -4.3
-10 | -0.386 | 0.08883 | -0.052 | -4.344
-9.5 | -0.353 | 0.08522 | -0.049 | -4.147
-9 | -0.317 | 0.07937 | -0.05 | -3.999
-8.5 | -0.278 | 0.0743 | -0.051 | -3.74
-8 | -0.235 | 0.07007 | -0.051 | -3.36
-7.5 | -0.19 | 0.06462 | -0.052 | -2.936
-7 | -0.143 | 0.0602 | -0.053 | -2.371
-6.5 | -0.095 | 0.05684 | -0.054 | -1.666
-6 | -0.046 | 0.05371 | -0.056 | -0.852
-5.5 | 0.004 | 0.05093 | -0.057 | 0.077
-5 | 0.054 | 0.04862 | -0.058 | 1.115
-4.5 | 0.105 | 0.04668 | -0.059 | 2.247
-4 | 0.156 | 0.0447 | -0.06 | 3.489
-3.5 | 0.207 | 0.04337 | -0.062 | 4.779
-3 | 0.259 | 0.04201 | -0.064 | 6.162
-2.5 | 0.385 | 0.02029 | -0.131 | 18.977
-2 | 0.45 | 0.02039 | -0.132 | 22.06
-1.5 | 0.476 | 0.02348 | -0.122 | 20.288
-1 | 0.536 | 0.02346 | -0.123 | 22.861
-0.5 | 0.596 | 0.02352 | -0.124 | 25.354
0 | 0.676 | 0.02182 | -0.125 | 30.992
0.5 | 0.736 | 0.02232 | -0.126 | 32.953
1 | 0.794 | 0.0228 | -0.126 | 34.827
1.5 | 0.852 | 0.02334 | -0.127 | 36.518
2 | 0.91 | 0.02396 | -0.128 | 37.988
2.5 | 0.967 | 0.02465 | -0.129 | 39.248
3 | 1.024 | 0.0254 | -0.13 | 40.322
3.5 | 1.081 | 0.02621 | -0.131 | 41.237
4 | 1.136 | 0.02716 | -0.131 | 41.842
4.5 | 1.181 | 0.02768 | -0.132 | 42.675
5 | 1.233 | 0.02878 | -0.133 | 42.836
5.5 | 1.283 | 0.03054 | -0.14 | 42.012
6 | 1.33 | 0.0318 | -0.14 | 41.83
6.5 | 1.423 | 0.03497 | -0.147 | 40.7
7 | 1.469 | 0.03657 | -0.147 | 40.161
7.5 | 1.263 | 0.05635 | -0.071 | 22.407
8 | 1.294 | 0.06047 | -0.065 | 21.392
8.5 | 1.323 | 0.06555 | -0.064 | 20.182
9 | 1.349 | 0.07046 | -0.063 | 19.144
9.5 | 1.367 | 0.0767 | -0.061 | 17.821
10 | 1.379 | 0.08275 | -0.059 | 16.661
10.5 | 1.385 | 0.08934 | -0.057 | 15.498
11 | 1.384 | 0.09992 | -0.057 | 13.849
11.5 | 1.376 | 0.10568 | -0.056 | 13.018
12 | 1.359 | 0.11744 | -0.055 | 11.571

## 6. Re 50k Mach 0.25 (2)
BIGFOIL.COM POLAR EXPORT
NACA65-716 a=0.8
NACA65-716 a=0.8 |  |  |  | Cl Max: | 1.2946 | at alpha= | 13.5 | deg
XFOIL ncrit=9 |  |  |  | L/D Max: | 16.0292 | at alpha= | 13 | deg
Re: | 50000 |  |  | Cd Min: | 0.24524 | at alpha= | 18.5 | deg
Mach: | 0.25 |  |  | Cl=0 at alpha= | 2.0607 | deg
|  |  |  | @ Cl=0.1, Cd= | 0.058317
|  |  |  | @ Cl=0.4, Cd= | 0.081251
|  |  |  | @ Cl=0.6, Cd= | 0.10512
alpha (deg) | Cl | Cd | Cm | Cl/Cd
-9.5 | -0.4163 | 0.14317 | -0.0209 | -2.9077
-9 | -0.4203 | 0.13879 | -0.0178 | -3.0283
-8.5 | -0.4283 | 0.13508 | -0.0144 | -3.1707
-8 | -0.4469 | 0.13163 | -0.0108 | -3.3951
-7.5 | -0.4496 | 0.12768 | -0.0066 | -3.5213
-7 | -0.4435 | 0.12261 | -0.0029 | -3.6172
-6.5 | -0.4493 | 0.11863 | 0.0015 | -3.7874
-6 | -0.4495 | 0.11472 | 0.0062 | -3.9182
-4.5 | -0.5736 | 0.06432 | -0.0467 | -8.9179
-4 | -0.5296 | 0.05763 | -0.0497 | -9.1897
-3.5 | -0.4746 | 0.05202 | -0.0535 | -9.1234
-3 | -0.4226 | 0.04891 | -0.0547 | -8.6404
-2.5 | -0.3765 | 0.04667 | -0.0546 | -8.0673
-2 | -0.3291 | 0.04549 | -0.0536 | -7.2346
-1.5 | -0.2861 | 0.04487 | -0.0517 | -6.3762
-1 | -0.2401 | 0.04465 | -0.0508 | -5.3774
-0.5 | -0.2036 | 0.04424 | -0.0451 | -4.6022
0 | -0.2228 | 0.04438 | -0.0243 | -5.0203
0.5 | -0.1936 | 0.0434 | -0.0198 | -4.4608
1 | -0.1455 | 0.0449 | -0.0233 | -3.2405
1.5 | -0.0808 | 0.04803 | -0.03 | -1.6823
2 | -0.0076 | 0.05226 | -0.0381 | -0.14543
2.5 | 0.055 | 0.05577 | -0.0442 | 0.98619
3 | 0.111 | 0.05894 | -0.049 | 1.8833
3.5 | 0.1652 | 0.06237 | -0.0533 | 2.6487
4 | 0.2166 | 0.06589 | -0.0571 | 3.2873
4.5 | 0.265 | 0.0695 | -0.0604 | 3.8129
5 | 0.3111 | 0.07321 | -0.0633 | 4.2494
5.5 | 0.3555 | 0.07707 | -0.066 | 4.6127
6 | 0.3994 | 0.08119 | -0.0686 | 4.9193
6.5 | 0.4452 | 0.08585 | -0.0716 | 5.1858
7 | 0.4907 | 0.09109 | -0.0746 | 5.387
7.5 | 0.5151 | 0.09402 | -0.0747 | 5.4786
8 | 0.5663 | 0.10013 | -0.0785 | 5.6556
8.5 | 0.5908 | 0.10364 | -0.0788 | 5.7005
9 | 0.6199 | 0.10833 | -0.08 | 5.7223
9.5 | 0.6539 | 0.11343 | -0.0817 | 5.7648
10 | 0.6966 | 0.11842 | -0.0836 | 5.8825
10.5 | 0.8181 | 0.11413 | -0.082 | 7.1681
11 | 0.8648 | 0.11547 | -0.0809 | 7.4894
11.5 | 0.9238 | 0.1145 | -0.0785 | 8.0681
12.5 | 1.1775 | 0.07379 | -0.0491 | 15.9574
13 | 1.228 | 0.07661 | -0.0457 | 16.0292
13.5 | 1.2946 | 0.08088 | -0.044 | 16.0064
14 | 1.2937 | 0.08948 | -0.0429 | 14.458
14.5 | 1.2944 | 0.09864 | -0.0425 | 13.1225
15 | 1.2488 | 0.11109 | -0.0445 | 11.2413
15.5 | 1.2012 | 0.12567 | -0.0495 | 9.5584
16 | 1.0247 | 0.17347 | -0.0817 | 5.9071
16.5 | 1.0238 | 0.18745 | -0.0885 | 5.4617
17.5 | 0.9771 | 0.22709 | -0.1175 | 4.3027
18 | 0.9938 | 0.23519 | -0.1211 | 4.2255
18.5 | 1.0222 | 0.24524 | -0.1233 | 4.1682

## 7. Re 50k Mach 0.50 (1)
BIGFOIL.COM POLAR EXPORT
NACA65-716 a=0.8
NACA65-716 a=0.8 |  |  |  | Cl Max: | 1.505 | at alpha= | 6 | deg
JavaFoil+Calcfoil stall+Eppler ext transition |  |  |  | L/D Max: | 39.508 | at alpha= | 4 | deg
Re: | 50000 |  |  | Cd Min: | 0.02174 | at alpha= | -2 | deg
Mach: | 0.5 |  |  | Cl=0 at alpha= | -5.537 | deg
|  |  |  | @ Cl=0.1, Cd= | 0.050136
|  |  |  | @ Cl=0.4, Cd= | 0.034587
|  |  |  | @ Cl=0.6, Cd= | 0.026028
alpha (deg) | Cl | Cd | Cm | Cl/Cd
-20 | -0.816 | 0.41177 | -0.06 | -1.981
-19.5 | -0.787 | 0.40568 | -0.06 | -1.941
-19 | -0.759 | 0.42046 | -0.06 | -1.806
-18.5 | -0.732 | 0.39939 | -0.06 | -1.832
-18 | -0.704 | 0.37712 | -0.061 | -1.867
-17.5 | -0.676 | 0.3744 | -0.061 | -1.806
-17 | -0.646 | 0.37789 | -0.058 | -1.711
-16.5 | -0.618 | 0.37432 | -0.058 | -1.652
-16 | -0.59 | 0.32615 | -0.059 | -1.81
-15.5 | -0.562 | 0.32067 | -0.059 | -1.754
-15 | -0.534 | 0.33682 | -0.059 | -1.586
-14.5 | -0.506 | 0.33312 | -0.06 | -1.52
-14 | -0.478 | 0.31516 | -0.058 | -1.515
-13.5 | -0.449 | 0.29437 | -0.056 | -1.525
-13 | -0.421 | 0.29201 | -0.056 | -1.441
-12.5 | -0.393 | 0.2915 | -0.057 | -1.347
-12 | -0.365 | 0.44263 | -0.057 | -0.824
-11.5 | -0.336 | 0.25789 | -0.058 | -1.304
-11 | -0.308 | 0.26771 | -0.058 | -1.151
-10.5 | -0.279 | 0.23563 | -0.053 | -1.186
-10 | -0.251 | 0.21538 | -0.053 | -1.167
-9.5 | -0.223 | 0.23066 | -0.053 | -0.967
-9 | -0.195 | 0.20228 | -0.054 | -0.964
-8.5 | -0.166 | 0.15279 | -0.039 | -1.089
-8 | -0.226 | 0.08615 | -0.059 | -2.628
-7.5 | -0.193 | 0.08153 | -0.056 | -2.37
-7 | -0.15 | 0.07061 | -0.057 | -2.127
-6.5 | -0.102 | 0.06484 | -0.058 | -1.568
-6 | -0.05 | 0.05894 | -0.06 | -0.844
-5.5 | 0.004 | 0.05491 | -0.061 | 0.079
-5 | 0.06 | 0.05195 | -0.063 | 1.152
-4.5 | 0.116 | 0.04941 | -0.065 | 2.354
-4 | 0.173 | 0.04716 | -0.066 | 3.677
-3.5 | 0.231 | 0.04547 | -0.068 | 5.076
-3 | 0.289 | 0.04405 | -0.069 | 6.552
-2.5 | 0.347 | 0.04279 | -0.074 | 8.108
-2 | 0.483 | 0.02174 | -0.141 | 22.2
-1.5 | 0.529 | 0.02594 | -0.134 | 20.407
-1 | 0.596 | 0.02602 | -0.135 | 22.896
-0.5 | 0.662 | 0.02616 | -0.136 | 25.326
0 | 0.749 | 0.02448 | -0.137 | 30.606
0.5 | 0.814 | 0.02512 | -0.137 | 32.416
1 | 0.879 | 0.02579 | -0.138 | 34.078
1.5 | 0.943 | 0.02658 | -0.139 | 35.487
2 | 1.006 | 0.02745 | -0.14 | 36.656
2.5 | 1.07 | 0.02841 | -0.14 | 37.654
3 | 1.133 | 0.02945 | -0.141 | 38.48
3.5 | 1.196 | 0.03059 | -0.142 | 39.102
4 | 1.259 | 0.03187 | -0.143 | 39.508
4.5 | 1.302 | 0.03325 | -0.144 | 39.165
5 | 1.356 | 0.03479 | -0.145 | 38.985
5.5 | 1.406 | 0.03652 | -0.146 | 38.499
6 | 1.505 | 0.0409 | -0.154 | 36.785
6.5 | 1.296 | 0.05318 | -0.075 | 24.369
7 | 1.319 | 0.05792 | -0.068 | 22.768
7.5 | 1.33 | 0.06534 | -0.069 | 20.36
8 | 1.321 | 0.07394 | -0.065 | 17.863
8.5 | 1.271 | 0.08788 | -0.06 | 14.466
9 | 1.083 | 0.12158 | -0.056 | 8.904
9.5 | 0.826 | 0.19667 | -0.057 | 4.202
10 | 0.854 | 0.22238 | -0.068 | 3.84
10.5 | 0.88 | 0.2259 | -0.068 | 3.897
11 | 0.907 | 0.24902 | -0.069 | 3.64

## 8. Re 50k Mach 0.50 (2)
BIGFOIL.COM POLAR EXPORT
NACA65-716 a=0.8
NACA65-716 a=0.8 |  |  |  | Cl Max: | 1.1529 | at alpha= | 20 | deg
XFOIL ncrit=9 |  |  |  | L/D Max: | 8.896 | at alpha= | 12.5 | deg
Re: | 50000 |  |  | Cd Min: | 0.29569 | at alpha= | 20 | deg
Mach: | 0.5 |  |  | Cl=0 at alpha= | 2.3937 | deg
|  |  |  | @ Cl=0.1, Cd= | 0.064398
|  |  |  | @ Cl=0.4, Cd= | 0.088203
|  |  |  | @ Cl=0.6, Cd= | 0.11147
alpha (deg) | Cl | Cd | Cm | Cl/Cd
-9 | -0.4097 | 0.15376 | -0.0192 | -2.6645
-8.5 | -0.4077 | 0.14898 | -0.016 | -2.7366
-8 | -0.4304 | 0.14646 | -0.0126 | -2.9387
-7.5 | -0.4145 | 0.13994 | -0.0097 | -2.962
-6.5 | -0.4284 | 0.1318 | -0.0022 | -3.2504
-6 | -0.426 | 0.127 | 0.0016 | -3.3543
-5.5 | -0.431 | 0.12233 | 0.0054 | -3.5233
-4.5 | -0.5989 | 0.09559 | -0.0193 | -6.2653
-4 | -0.6089 | 0.0839 | -0.0279 | -7.2574
-3.5 | -0.5919 | 0.07202 | -0.0395 | -8.2186
-3 | -0.5502 | 0.06364 | -0.0459 | -8.6455
-2.5 | -0.4922 | 0.05717 | -0.0524 | -8.6094
-2 | -0.4323 | 0.05336 | -0.0555 | -8.1016
-1.5 | -0.3723 | 0.05111 | -0.0566 | -7.2843
-1 | -0.3188 | 0.05 | -0.0554 | -6.376
-0.5 | -0.2683 | 0.04975 | -0.0533 | -5.393
0 | -0.2059 | 0.04976 | -0.0551 | -4.1379
0.5 | -0.1997 | 0.05052 | -0.0378 | -3.9529
1 | -0.2086 | 0.04953 | -0.0182 | -4.2116
1.5 | -0.1194 | 0.05306 | -0.0283 | -2.2503
2 | -0.0526 | 0.056 | -0.0346 | -0.93929
2.5 | 0.0142 | 0.05941 | -0.0409 | 0.23902
3 | 0.0785 | 0.06306 | -0.0467 | 1.2448
3.5 | 0.1394 | 0.06685 | -0.052 | 2.0853
4 | 0.1973 | 0.07077 | -0.0567 | 2.7879
4.5 | 0.2525 | 0.07488 | -0.061 | 3.3721
5.5 | 0.3598 | 0.0841 | -0.0691 | 4.2782
6 | 0.4133 | 0.08956 | -0.0731 | 4.6148
6.5 | 0.4424 | 0.09242 | -0.0735 | 4.7868
7 | 0.4976 | 0.09836 | -0.0777 | 5.059
7.5 | 0.5264 | 0.10214 | -0.0785 | 5.1537
8 | 0.5724 | 0.10798 | -0.0815 | 5.301
8.5 | 0.6178 | 0.11372 | -0.0842 | 5.4326
9 | 0.6513 | 0.11852 | -0.0855 | 5.4953
9.5 | 0.7448 | 0.11849 | -0.0849 | 6.2858
10 | 0.7829 | 0.12197 | -0.0848 | 6.4188
10.5 | 0.8188 | 0.12585 | -0.0847 | 6.5062
11 | 0.8621 | 0.12926 | -0.0842 | 6.6695
11.5 | 0.9214 | 0.13036 | -0.0818 | 7.0681
12 | 0.9832 | 0.12682 | -0.075 | 7.7527
12.5 | 1.0572 | 0.11884 | -0.0635 | 8.896
13 | 1.0518 | 0.12946 | -0.0664 | 8.1245
13.5 | 1.033 | 0.14438 | -0.0735 | 7.1547
14 | 1.029 | 0.15727 | -0.0796 | 6.5429
14.5 | 1.014 | 0.17336 | -0.0894 | 5.8491
15 | 1.028 | 0.18365 | -0.0937 | 5.5976
15.5 | 1.0292 | 0.19719 | -0.1018 | 5.2193
16 | 1.0378 | 0.20952 | -0.1087 | 4.9532
16.5 | 1.051 | 0.22147 | -0.1152 | 4.7456
17 | 1.034 | 0.24221 | -0.1326 | 4.269
17.5 | 1.0516 | 0.25178 | -0.1382 | 4.1767
18 | 1.0857 | 0.26497 | -0.1412 | 4.0974
18.5 | 1.0917 | 0.26946 | -0.1481 | 4.0514
19 | 1.1195 | 0.28128 | -0.1518 | 3.98
19.5 | 1.1431 | 0.29077 | -0.1561 | 3.9313
20 | 1.1529 | 0.29569 | -0.163 | 3.899

## 9. Re 100k Mach 0.00 (1)
BIGFOIL.COM POLAR EXPORT
NACA65-716 a=0.8
NACA65-716 a=0.8 |  |  |  | Cl Max: | 1.558 | at alpha= | 8.5 | deg
JavaFoil+Calcfoil stall+Eppler ext transition |  |  |  | L/D Max: | 61.246 | at alpha= | 5.5 | deg
Re: | 100000 |  |  | Cd Min: | 0.01568 | at alpha= | 0 | deg
Mach: | 0 |  |  | Cl=0 at alpha= | -5.5408 | deg
|  |  |  | @ Cl=0.1, Cd= | 0.041664
|  |  |  | @ Cl=0.4, Cd= | 0.015711
|  |  |  | @ Cl=0.6, Cd= | 0.016316
alpha (deg) | Cl | Cd | Cm | Cl/Cd
-20 | -0.498 | 0.27743 | -0.029 | -1.794
-19.5 | -0.51 | 0.25554 | -0.03 | -1.997
-19 | -0.523 | 0.24161 | -0.03 | -2.163
-18.5 | -0.534 | 0.22849 | -0.03 | -2.337
-18 | -0.544 | 0.21439 | -0.03 | -2.54
-17.5 | -0.554 | 0.19771 | -0.03 | -2.8
-17 | -0.561 | 0.18588 | -0.03 | -3.02
-16.5 | -0.567 | 0.17377 | -0.03 | -3.265
-16 | -0.571 | 0.16445 | -0.031 | -3.474
-15.5 | -0.573 | 0.15849 | -0.03 | -3.615
-15 | -0.572 | 0.14894 | -0.031 | -3.841
-14.5 | -0.569 | 0.13402 | -0.032 | -4.242
-14 | -0.562 | 0.12531 | -0.033 | -4.484
-13.5 | -0.554 | 0.11876 | -0.047 | -4.664
-13 | -0.541 | 0.11338 | -0.047 | -4.769
-12.5 | -0.524 | 0.10422 | -0.048 | -5.029
-12 | -0.504 | 0.09748 | -0.051 | -5.175
-11.5 | -0.481 | 0.0897 | -0.051 | -5.361
-11 | -0.454 | 0.08492 | -0.053 | -5.347
-10.5 | -0.424 | 0.07937 | -0.053 | -5.338
-10 | -0.39 | 0.07726 | -0.048 | -5.042
-9.5 | -0.353 | 0.07243 | -0.049 | -4.88
-9 | -0.315 | 0.0678 | -0.049 | -4.642
-8.5 | -0.274 | 0.06345 | -0.051 | -4.315
-8 | -0.231 | 0.05978 | -0.051 | -3.861
-7.5 | -0.186 | 0.05645 | -0.052 | -3.286
-7 | -0.139 | 0.05311 | -0.053 | -2.623
-6.5 | -0.092 | 0.05007 | -0.054 | -1.843
-6 | -0.045 | 0.04769 | -0.056 | -0.933
-5.5 | 0.004 | 0.04528 | -0.057 | 0.085
-5 | 0.053 | 0.04317 | -0.058 | 1.219
-4.5 | 0.102 | 0.0416 | -0.059 | 2.447
-4 | 0.151 | 0.04002 | -0.06 | 3.78
-3.5 | 0.201 | 0.03836 | -0.064 | 5.246
-3 | 0.311 | 0.01571 | -0.128 | 19.808
-2.5 | 0.373 | 0.01572 | -0.128 | 23.727
-2 | 0.436 | 0.0157 | -0.129 | 27.738
-1.5 | 0.47 | 0.01647 | -0.122 | 28.537
-1 | 0.53 | 0.01642 | -0.123 | 32.258
-0.5 | 0.59 | 0.01642 | -0.124 | 35.896
0 | 0.661 | 0.01568 | -0.126 | 42.19
0.5 | 0.72 | 0.01595 | -0.127 | 45.145
1 | 0.779 | 0.01638 | -0.134 | 47.537
1.5 | 0.837 | 0.01672 | -0.135 | 50.083
2 | 0.896 | 0.01705 | -0.135 | 52.54
2.5 | 0.954 | 0.01741 | -0.136 | 54.775
3 | 1.012 | 0.01786 | -0.137 | 56.661
3.5 | 1.069 | 0.01838 | -0.137 | 58.18
4 | 1.126 | 0.01884 | -0.138 | 59.766
4.5 | 1.173 | 0.01949 | -0.139 | 60.182
5 | 1.226 | 0.02012 | -0.139 | 60.947
5.5 | 1.276 | 0.02084 | -0.14 | 61.246
6 | 1.324 | 0.02164 | -0.14 | 61.178
6.5 | 1.389 | 0.02854 | -0.143 | 48.643
7 | 1.435 | 0.02979 | -0.143 | 48.173
7.5 | 1.479 | 0.03102 | -0.144 | 47.677
8 | 1.52 | 0.03237 | -0.145 | 46.97
8.5 | 1.558 | 0.03374 | -0.145 | 46.193
9 | 1.33 | 0.06252 | -0.068 | 21.269
9.5 | 1.354 | 0.06707 | -0.064 | 20.185
10 | 1.375 | 0.07184 | -0.063 | 19.135
10.5 | 1.391 | 0.07631 | -0.061 | 18.232
11 | 1.405 | 0.08192 | -0.06 | 17.147
11.5 | 1.414 | 0.08828 | -0.06 | 16.016
12 | 1.417 | 0.09486 | -0.057 | 14.943
12.5 | 1.413 | 0.10031 | -0.056 | 14.09
13 | 1.405 | 0.10737 | -0.057 | 13.081
13.5 | 1.391 | 0.11649 | -0.056 | 11.94

## 10. Re 100k Mach 0.00 (2)
BIGFOIL.COM POLAR EXPORT
NACA65-716 a=0.8
NACA65-716 a=0.8 |  |  |  | Cl Max: | 0.0589 | at alpha= | 0.5 | deg
XFOIL ncrit=9 |  |  |  | L/D Max: | 1.3296 | at alpha= | 0.5 | deg
Re: | 100000 |  |  | Cd Min: | 0.20357 | at alpha= | -18 | deg
Mach: | 0 |  |  | Cl=0 at alpha= | -1.6736 | deg
|  |  |  | @ Cl=0.1, Cd= | 0.0443
|  |  |  | @ Cl=0.4, Cd= | 0.0443
|  |  |  | @ Cl=0.6, Cd= | 0.0443
alpha (deg) | Cl | Cd | Cm | Cl/Cd
-18.5 | -0.3351 | 0.20124 | -0.0549 | -1.6652
-18 | -0.3559 | 0.20357 | -0.0556 | -1.7483
-17.5 | -0.3342 | 0.19329 | -0.0512 | -1.729
-17 | -0.335 | 0.19019 | -0.0491 | -1.7614
-16.5 | -0.3389 | 0.1871 | -0.0476 | -1.8113
-16 | -0.3566 | 0.18638 | -0.0479 | -1.9133
-15.5 | -0.3846 | 0.18672 | -0.0488 | -2.0598
-15 | -0.3531 | 0.17588 | -0.0433 | -2.0076
-14.5 | -0.3556 | 0.17226 | -0.0413 | -2.0643
-14 | -0.372 | 0.16992 | -0.041 | -2.1893
-13.5 | -0.4087 | 0.16937 | -0.0428 | -2.4131
-13 | -0.3792 | 0.16069 | -0.0368 | -2.3598
-12.5 | -0.3651 | 0.15386 | -0.0457 | -2.3729
-12 | -0.3422 | 0.14473 | -0.0519 | -2.3644
-11.5 | -0.3294 | 0.13826 | -0.0595 | -2.3825
-11 | -0.2988 | 0.12966 | -0.064 | -2.3045
-10.5 | -0.3221 | 0.12407 | -0.074 | -2.5961
-10 | -0.2796 | 0.11653 | -0.0735 | -2.3994
-9.5 | -0.263 | 0.1092 | -0.0784 | -2.4084
-9 | -0.3316 | 0.10392 | -0.0872 | -3.1909
-8.5 | -0.3048 | 0.0992 | -0.0822 | -3.0726
-8 | -0.2856 | 0.09405 | -0.0802 | -3.0367
-7.5 | -0.4084 | 0.08818 | -0.0832 | -4.6314
-6.5 | -0.3851 | 0.07815 | -0.077 | -4.9277
-6 | -0.3977 | 0.07322 | -0.0764 | -5.4316
-5.5 | -0.351 | 0.05042 | -0.0929 | -6.9615
-5 | -0.2894 | 0.04576 | -0.0952 | -6.3243
-4.5 | -0.2541 | 0.04353 | -0.0932 | -5.8374
-4 | -0.1877 | 0.04174 | -0.0955 | -4.4969
-3.5 | -0.1604 | 0.04106 | -0.0919 | -3.9065
-3 | -0.1075 | 0.04024 | -0.0922 | -2.6715
-2.5 | -0.0689 | 0.04017 | -0.0905 | -1.7152
-2 | -0.0312 | 0.04008 | -0.0892 | -0.77844
-1.5 | 0.0166 | 0.03968 | -0.0863 | 0.41835
-1 | 0.0159 | 0.04151 | -0.0772 | 0.38304
-0.5 | 0.025 | 0.0429 | -0.0684 | 0.58275
0 | 0.016 | 0.04381 | -0.0569 | 0.36521
0.5 | 0.0589 | 0.0443 | -0.0531 | 1.3296

## 11. Re 100k Mach 0.10 (1)
BIGFOIL.COM POLAR EXPORT
NACA65-716 a=0.8
NACA65-716 a=0.8 |  |  |  | Cl Max: | 1.563 | at alpha= | 8.5 | deg
JavaFoil+Calcfoil stall+Eppler ext transition |  |  |  | L/D Max: | 61.094 | at alpha= | 5.5 | deg
Re: | 100000 |  |  | Cd Min: | 0.01571 | at alpha= | 1 | deg
Mach: | 0.1 |  |  | Cl=0 at alpha= | -5.5408 | deg
|  |  |  | @ Cl=0.1, Cd= | 0.041776
|  |  |  | @ Cl=0.4, Cd= | 0.015736
|  |  |  | @ Cl=0.6, Cd= | 0.016397
alpha (deg) | Cl | Cd | Cm | Cl/Cd
-20 | -0.452 | 0.2824 | -0.039 | -1.6
-19.5 | -0.466 | 0.27335 | -0.03 | -1.706
-19 | -0.482 | 0.24156 | -0.04 | -1.996
-18.5 | -0.495 | 0.24965 | -0.029 | -1.985
-18 | -0.509 | 0.22362 | -0.03 | -2.276
-17.5 | -0.521 | 0.20974 | -0.03 | -2.484
-17 | -0.532 | 0.19296 | -0.03 | -2.756
-16.5 | -0.541 | 0.18107 | -0.03 | -2.987
-16 | -0.548 | 0.16822 | -0.03 | -3.257
-15.5 | -0.553 | 0.16166 | -0.03 | -3.418
-15 | -0.555 | 0.15096 | -0.03 | -3.674
-14.5 | -0.554 | 0.13863 | -0.032 | -3.995
-14 | -0.55 | 0.1288 | -0.033 | -4.269
-13.5 | -0.542 | 0.11888 | -0.033 | -4.562
-13 | -0.533 | 0.11608 | -0.047 | -4.591
-12.5 | -0.518 | 0.10621 | -0.048 | -4.88
-12 | -0.5 | 0.0984 | -0.05 | -5.084
-11.5 | -0.478 | 0.09084 | -0.051 | -5.263
-11 | -0.452 | 0.08556 | -0.052 | -5.286
-10.5 | -0.423 | 0.07994 | -0.053 | -5.291
-10 | -0.389 | 0.07735 | -0.048 | -5.034
-9.5 | -0.354 | 0.07253 | -0.049 | -4.877
-9 | -0.315 | 0.06772 | -0.05 | -4.657
-8.5 | -0.275 | 0.06351 | -0.051 | -4.323
-8 | -0.232 | 0.06026 | -0.051 | -3.843
-7.5 | -0.186 | 0.05653 | -0.052 | -3.293
-7 | -0.14 | 0.0534 | -0.054 | -2.619
-6.5 | -0.093 | 0.05024 | -0.054 | -1.844
-6 | -0.045 | 0.04764 | -0.056 | -0.938
-5.5 | 0.004 | 0.04542 | -0.057 | 0.085
-5 | 0.053 | 0.04332 | -0.058 | 1.221
-4.5 | 0.102 | 0.04171 | -0.059 | 2.452
-4 | 0.152 | 0.04005 | -0.06 | 3.795
-3.5 | 0.202 | 0.03852 | -0.063 | 5.247
-3 | 0.313 | 0.01581 | -0.128 | 19.782
-2.5 | 0.375 | 0.01574 | -0.129 | 23.809
-2 | 0.438 | 0.01573 | -0.13 | 27.82
-1.5 | 0.472 | 0.01655 | -0.123 | 28.535
-1 | 0.532 | 0.01651 | -0.124 | 32.248
-0.5 | 0.592 | 0.01648 | -0.125 | 35.943
0 | 0.664 | 0.01573 | -0.126 | 42.236
0.5 | 0.724 | 0.01604 | -0.127 | 45.121
1 | 0.782 | 0.01571 | -0.129 | 49.809
1.5 | 0.841 | 0.01678 | -0.135 | 50.137
2 | 0.9 | 0.01715 | -0.136 | 52.466
2.5 | 0.958 | 0.01752 | -0.137 | 54.686
3 | 1.017 | 0.01798 | -0.137 | 56.536
3.5 | 1.074 | 0.01846 | -0.138 | 58.186
4 | 1.132 | 0.01901 | -0.139 | 59.52
4.5 | 1.178 | 0.0196 | -0.139 | 60.127
5 | 1.232 | 0.02029 | -0.14 | 60.71
5.5 | 1.282 | 0.02098 | -0.14 | 61.094
6 | 1.329 | 0.02179 | -0.141 | 61
6.5 | 1.395 | 0.02881 | -0.143 | 48.397
7 | 1.441 | 0.02998 | -0.144 | 48.047
7.5 | 1.484 | 0.03136 | -0.145 | 47.34
8 | 1.526 | 0.03279 | -0.145 | 46.533
8.5 | 1.563 | 0.03423 | -0.146 | 45.674
9 | 1.335 | 0.06227 | -0.071 | 21.438
9.5 | 1.357 | 0.06711 | -0.064 | 20.212
10 | 1.376 | 0.07224 | -0.063 | 19.053
10.5 | 1.392 | 0.07702 | -0.062 | 18.077
11 | 1.404 | 0.08275 | -0.06 | 16.962
11.5 | 1.411 | 0.08927 | -0.059 | 15.803
12 | 1.412 | 0.09546 | -0.057 | 14.79
12.5 | 1.405 | 0.10125 | -0.056 | 13.875
13 | 1.393 | 0.11023 | -0.055 | 12.634
13.5 | 1.375 | 0.11705 | -0.055 | 11.75

## 12. Re 100k Mach 0.10 (2)
BIGFOIL.COM POLAR EXPORT
NACA65-716 a=0.8
NACA65-716 a=0.8 |  |  |  | Cl Max: | 0.0259 | at alpha= | -0.5 | deg
XFOIL ncrit=9 |  |  |  | L/D Max: | 0.60219 | at alpha= | -0.5 | deg
Re: | 100000 |  |  | Cd Min: | 0.15451 | at alpha= | -12.5 | deg
Mach: | 0.1 |  |  | Cl=0 at alpha= | -1.6343 | deg
|  |  |  | @ Cl=0.1, Cd= | 0.04399
|  |  |  | @ Cl=0.4, Cd= | 0.04399
|  |  |  | @ Cl=0.6, Cd= | 0.04399
alpha (deg) | Cl | Cd | Cm | Cl/Cd
-12.5 | -0.3647 | 0.15451 | -0.0475 | -2.3604
-12 | -0.3342 | 0.14501 | -0.0526 | -2.3047
-11.5 | -0.3292 | 0.13891 | -0.061 | -2.3699
-11 | -0.2917 | 0.12996 | -0.0652 | -2.2445
-10.5 | -0.3218 | 0.12464 | -0.076 | -2.5818
-10 | -0.2786 | 0.11714 | -0.0744 | -2.3784
-9 | -0.2689 | 0.10373 | -0.0822 | -2.5923
-8.5 | -0.3085 | 0.09971 | -0.084 | -3.094
-8 | -0.2836 | 0.09474 | -0.0807 | -2.9935
-7.5 | -0.412 | 0.08891 | -0.0846 | -4.6339
-7 | -0.3268 | 0.08465 | -0.079 | -3.8606
-6.5 | -0.3733 | 0.07946 | -0.0764 | -4.698
-5.5 | -0.3489 | 0.05212 | -0.0931 | -6.6942
-5 | -0.3013 | 0.04661 | -0.0942 | -6.4643
-4.5 | -0.2568 | 0.04392 | -0.0936 | -5.847
-4 | -0.185 | 0.042 | -0.0966 | -4.4048
-3.5 | -0.164 | 0.04135 | -0.0922 | -3.9661
-3 | -0.1061 | 0.04045 | -0.093 | -2.623
-2.5 | -0.0744 | 0.04042 | -0.0904 | -1.8407
-2 | -0.0324 | 0.04031 | -0.0896 | -0.80377
-1.5 | 0.0119 | 0.0397 | -0.0867 | 0.29975
-1 | 0.0147 | 0.04165 | -0.0778 | 0.35294
-0.5 | 0.0259 | 0.04301 | -0.069 | 0.60219
0 | 0.0172 | 0.04399 | -0.0576 | 0.391

## 13. Re 100k Mach 0.25 (1)
BIGFOIL.COM POLAR EXPORT
NACA65-716 a=0.8
NACA65-716 a=0.8 |  |  |  | Cl Max: | 1.553 | at alpha= | 8 | deg
JavaFoil+Calcfoil stall+Eppler ext transition |  |  |  | L/D Max: | 59.739 | at alpha= | 5.5 | deg
Re: | 100000 |  |  | Cd Min: | 0.01597 | at alpha= | -2 | deg
Mach: | 0.25 |  |  | Cl=0 at alpha= | -5.54 | deg
|  |  |  | @ Cl=0.1, Cd= | 0.042249
|  |  |  | @ Cl=0.4, Cd= | 0.015978
|  |  |  | @ Cl=0.6, Cd= | 0.01697
alpha (deg) | Cl | Cd | Cm | Cl/Cd
-17.5 | -0.196 | 0.26857 | -0.042 | -0.73
-17 | -0.249 | 0.25432 | -0.042 | -0.98
-16.5 | -0.294 | 0.24411 | -0.042 | -1.205
-16 | -0.334 | 0.20529 | -0.043 | -1.625
-15.5 | -0.368 | 0.2233 | -0.033 | -1.647
-15 | -0.398 | 0.19529 | -0.032 | -2.036
-14.5 | -0.423 | 0.18025 | -0.031 | -2.345
-14 | -0.442 | 0.15457 | -0.032 | -2.862
-13.5 | -0.456 | 0.13989 | -0.032 | -3.261
-13 | -0.464 | 0.12794 | -0.033 | -3.628
-12.5 | -0.466 | 0.11571 | -0.034 | -4.026
-12 | -0.461 | 0.10745 | -0.035 | -4.293
-11.5 | -0.452 | 0.10022 | -0.051 | -4.512
-11 | -0.436 | 0.09339 | -0.052 | -4.664
-10.5 | -0.413 | 0.08508 | -0.053 | -4.859
-10 | -0.386 | 0.07907 | -0.055 | -4.884
-9.5 | -0.353 | 0.07545 | -0.05 | -4.684
-9 | -0.317 | 0.07013 | -0.051 | -4.526
-8.5 | -0.278 | 0.06601 | -0.051 | -4.21
-8 | -0.235 | 0.06203 | -0.052 | -3.795
-7.5 | -0.19 | 0.05791 | -0.053 | -3.277
-7 | -0.143 | 0.05413 | -0.054 | -2.638
-6.5 | -0.095 | 0.05129 | -0.056 | -1.847
-6 | -0.046 | 0.04852 | -0.057 | -0.943
-5.5 | 0.004 | 0.04595 | -0.058 | 0.086
-5 | 0.054 | 0.0439 | -0.059 | 1.235
-4.5 | 0.105 | 0.04207 | -0.06 | 2.494
-4 | 0.156 | 0.04037 | -0.062 | 3.865
-3.5 | 0.207 | 0.03903 | -0.063 | 5.314
-3 | 0.321 | 0.01603 | -0.132 | 20.031
-2.5 | 0.385 | 0.01598 | -0.132 | 24.1
-2 | 0.45 | 0.01597 | -0.133 | 28.161
-1.5 | 0.484 | 0.01705 | -0.125 | 28.388
-1 | 0.545 | 0.01697 | -0.127 | 32.136
-0.5 | 0.607 | 0.01697 | -0.128 | 35.764
0 | 0.682 | 0.0161 | -0.129 | 42.363
0.5 | 0.743 | 0.01641 | -0.13 | 45.259
1 | 0.803 | 0.01673 | -0.132 | 48.006
1.5 | 0.864 | 0.01653 | -0.133 | 52.259
2 | 0.924 | 0.01761 | -0.139 | 52.453
2.5 | 0.984 | 0.01802 | -0.14 | 54.58
3 | 1.043 | 0.01853 | -0.141 | 56.303
3.5 | 1.102 | 0.01907 | -0.142 | 57.81
4 | 1.161 | 0.01965 | -0.142 | 59.094
4.5 | 1.208 | 0.02034 | -0.143 | 59.386
5 | 1.26 | 0.0211 | -0.143 | 59.73
5.5 | 1.31 | 0.02193 | -0.143 | 59.739
6 | 1.358 | 0.02288 | -0.144 | 59.337
6.5 | 1.427 | 0.03017 | -0.147 | 47.288
7 | 1.472 | 0.0317 | -0.148 | 46.428
7.5 | 1.514 | 0.03306 | -0.148 | 45.794
8 | 1.553 | 0.03457 | -0.149 | 44.914
8.5 | 1.325 | 0.06004 | -0.069 | 22.063
9 | 1.35 | 0.064 | -0.066 | 21.088
9.5 | 1.368 | 0.06949 | -0.064 | 19.683
10 | 1.38 | 0.07534 | -0.062 | 18.311
10.5 | 1.385 | 0.08137 | -0.06 | 17.023
11 | 1.384 | 0.08812 | -0.058 | 15.705
11.5 | 1.376 | 0.09435 | -0.058 | 14.585
12 | 1.359 | 0.10312 | -0.057 | 13.181
12.5 | 1.328 | 0.11149 | -0.055 | 11.916
13 | 1.289 | 0.12112 | -0.055 | 10.641

## 14. Re 100k Mach 0.25 (2)
BIGFOIL.COM POLAR EXPORT
NACA65-716 a=0.8
NACA65-716 a=0.8 |  |  |  | Cl Max: | 1.3497 | at alpha= | 14 | deg
XFOIL ncrit=9 |  |  |  | L/D Max: | 25.4669 | at alpha= | 11 | deg
Re: | 100000 |  |  | Cd Min: | 0.24093 | at alpha= | 19 | deg
Mach: | 0.25 |  |  | Cl=0 at alpha= | -1.393 | deg
|  |  |  | @ Cl=0.1, Cd= | 0.047896
|  |  |  | @ Cl=0.4, Cd= | 0.057709
|  |  |  | @ Cl=0.6, Cd= | 0.064211
alpha (deg) | Cl | Cd | Cm | Cl/Cd
-19 | -0.3368 | 0.20783 | -0.0544 | -1.6206
-18.5 | -0.3469 | 0.20834 | -0.0553 | -1.6651
-18 | -0.3471 | 0.20372 | -0.0537 | -1.7038
-17.5 | -0.3383 | 0.1982 | -0.0504 | -1.7069
-17 | -0.3394 | 0.19505 | -0.0487 | -1.7401
-16.5 | -0.3453 | 0.19239 | -0.0477 | -1.7948
-16 | -0.3685 | 0.19344 | -0.0484 | -1.905
-15.5 | -0.3567 | 0.185 | -0.0455 | -1.9281
-15 | -0.3526 | 0.1805 | -0.0427 | -1.9535
-14.5 | -0.3573 | 0.17703 | -0.0411 | -2.0183
-14 | -0.382 | 0.17641 | -0.0417 | -2.1654
-13.5 | -0.3816 | 0.17005 | -0.0395 | -2.244
-13 | -0.3497 | 0.16227 | -0.0436 | -2.1551
-12.5 | -0.3613 | 0.15824 | -0.0562 | -2.2832
-12 | -0.3029 | 0.14656 | -0.058 | -2.0667
-11.5 | -0.3241 | 0.14229 | -0.0703 | -2.2777
-11 | -0.2707 | 0.13241 | -0.069 | -2.0444
-10.5 | -0.2521 | 0.12465 | -0.076 | -2.0225
-10 | -0.2831 | 0.12045 | -0.0842 | -2.3504
-9.5 | -0.2394 | 0.1131 | -0.081 | -2.1167
-9 | -0.2268 | 0.10685 | -0.0844 | -2.1226
-8.5 | -0.2302 | 0.10121 | -0.0864 | -2.2745
-8 | -0.3179 | 0.09807 | -0.0891 | -3.2416
-7.5 | -0.2848 | 0.09398 | -0.0812 | -3.0304
-7 | -0.2914 | 0.08973 | -0.0778 | -3.2475
-6.5 | -0.3663 | 0.08369 | -0.081 | -4.3769
-5.5 | -0.3647 | 0.05644 | -0.0944 | -6.4617
-5 | -0.3301 | 0.05037 | -0.094 | -6.5535
-4.5 | -0.2599 | 0.04595 | -0.0976 | -5.6561
-4 | -0.2334 | 0.04455 | -0.0941 | -5.2391
-3.5 | -0.172 | 0.04279 | -0.0951 | -4.0196
-3 | -0.1314 | 0.04228 | -0.0932 | -3.1079
-2.5 | -0.0901 | 0.04166 | -0.0917 | -2.1627
-2 | -0.0244 | 0.04135 | -0.0934 | -0.59008
-1 | 0.0158 | 0.04223 | -0.082 | 0.37414
-0.5 | 0.0349 | 0.04386 | -0.0732 | 0.79571
0 | 0.03 | 0.04484 | -0.0619 | 0.66905
0.5 | 0.0294 | 0.04556 | -0.0518 | 0.6453
1 | 0.0662 | 0.04727 | -0.0513 | 1.4005
1.5 | 0.138 | 0.0486 | -0.0558 | 2.8395
2.5 | 0.2433 | 0.05253 | -0.0637 | 4.6316
3 | 0.294 | 0.05454 | -0.0669 | 5.3905
3.5 | 0.3307 | 0.05781 | -0.0692 | 5.7205
4 | 0.4127 | 0.05769 | -0.0729 | 7.1538
4.5 | 0.4682 | 0.05961 | -0.0754 | 7.8544
5 | 0.5218 | 0.06152 | -0.0773 | 8.4818
5.5 | 0.5749 | 0.06336 | -0.0789 | 9.0735
6 | 0.6274 | 0.06514 | -0.0801 | 9.6316
6.5 | 0.6816 | 0.06667 | -0.0811 | 10.2235
7 | 0.7362 | 0.06799 | -0.0817 | 10.8281
7.5 | 0.7932 | 0.0689 | -0.0822 | 11.5123
8 | 0.8536 | 0.06922 | -0.0823 | 12.3317
8.5 | 0.8756 | 0.07164 | -0.0802 | 12.2222
9 | 0.9398 | 0.07076 | -0.0797 | 13.2815
9.5 | 1.0181 | 0.06756 | -0.0787 | 15.0696
10.5 | 1.1967 | 0.05091 | -0.0708 | 23.5062
11 | 1.2382 | 0.04862 | -0.0652 | 25.4669
11.5 | 1.197 | 0.05688 | -0.0595 | 21.0443
12 | 1.1768 | 0.06445 | -0.056 | 18.2591
12.5 | 1.193 | 0.0684 | -0.053 | 17.4415
13 | 1.2323 | 0.07044 | -0.0503 | 17.4943
13.5 | 1.2912 | 0.07212 | -0.0479 | 17.9035
14 | 1.3497 | 0.07592 | -0.0467 | 17.7779
14.5 | 1.3491 | 0.08337 | -0.045 | 16.1821
15 | 1.3311 | 0.09234 | -0.0443 | 14.4152
15.5 | 1.302 | 0.10281 | -0.0453 | 12.6641
16 | 1.2628 | 0.11535 | -0.0487 | 10.9476
16.5 | 1.2141 | 0.13071 | -0.0556 | 9.2885
17 | 1.1602 | 0.14956 | -0.0666 | 7.7574
17.5 | 1.1212 | 0.16906 | -0.0787 | 6.632
18 | 1.073 | 0.20097 | -0.0975 | 5.3391
18.5 | 1.0571 | 0.23321 | -0.1141 | 4.5328
19 | 1.0421 | 0.24093 | -0.1242 | 4.3253

## 15. Re 100k Mach 0.50 (1)
BIGFOIL.COM POLAR EXPORT
NACA65-716 a=0.8
NACA65-716 a=0.8 |  |  |  | Cl Max: | 1.576 | at alpha= | 7 | deg
JavaFoil+Calcfoil stall+Eppler ext transition |  |  |  | L/D Max: | 56.026 | at alpha= | 3.5 | deg
Re: | 100000 |  |  | Cd Min: | 0.01741 | at alpha= | -2.5 | deg
Mach: | 0.5 |  |  | Cl=0 at alpha= | -5.537 | deg
|  |  |  | @ Cl=0.1, Cd= | 0.044719
|  |  |  | @ Cl=0.4, Cd= | 0.022076
|  |  |  | @ Cl=0.6, Cd= | 0.019147
alpha (deg) | Cl | Cd | Cm | Cl/Cd
-20 | -0.816 | 0.33023 | -0.06 | -2.47
-19.5 | -0.787 | 0.3242 | -0.06 | -2.429
-19 | -0.759 | 0.32418 | -0.06 | -2.343
-18.5 | -0.732 | 0.32507 | -0.06 | -2.251
-18 | -0.704 | 0.3095 | -0.061 | -2.275
-17.5 | -0.676 | 0.2906 | -0.061 | -2.326
-17 | -0.646 | 0.30056 | -0.058 | -2.151
-16.5 | -0.618 | 0.28542 | -0.058 | -2.166
-16 | -0.59 | 0.26765 | -0.059 | -2.206
-15.5 | -0.562 | 0.26257 | -0.059 | -2.142
-15 | -0.534 | 0.27048 | -0.06 | -1.975
-14.5 | -0.506 | 0.26671 | -0.06 | -1.898
-14 | -0.478 | 0.24363 | -0.059 | -1.961
-13.5 | -0.449 | 0.2362 | -0.056 | -1.9
-13 | -0.421 | 0.2338 | -0.057 | -1.8
-12.5 | -0.393 | 0.21844 | -0.057 | -1.797
-12 | -0.365 | 0.34005 | -0.058 | -1.072
-11.5 | -0.336 | 0.19512 | -0.058 | -1.724
-11 | -0.308 | 0.2117 | -0.059 | -1.456
-10.5 | -0.279 | 0.18112 | -0.054 | -1.543
-10 | -0.251 | 0.1694 | -0.054 | -1.483
-9.5 | -0.223 | 0.17168 | -0.053 | -1.299
-9 | -0.195 | 0.15836 | -0.055 | -1.231
-8.5 | -0.166 | 0.1194 | -0.039 | -1.394
-8 | -0.227 | 0.07612 | -0.06 | -2.976
-7.5 | -0.193 | 0.06983 | -0.056 | -2.768
-7 | -0.15 | 0.06174 | -0.058 | -2.433
-6.5 | -0.102 | 0.05677 | -0.059 | -1.791
-6 | -0.05 | 0.05236 | -0.061 | -0.95
-5.5 | 0.004 | 0.04888 | -0.063 | 0.088
-5 | 0.06 | 0.04649 | -0.064 | 1.287
-4.5 | 0.116 | 0.04401 | -0.066 | 2.643
-4 | 0.173 | 0.04212 | -0.067 | 4.117
-3.5 | 0.231 | 0.04061 | -0.069 | 5.685
-3 | 0.289 | 0.03934 | -0.071 | 7.338
-2.5 | 0.43 | 0.01741 | -0.148 | 24.693
-2 | 0.503 | 0.01742 | -0.148 | 28.864
-1.5 | 0.536 | 0.01909 | -0.138 | 28.088
-1 | 0.604 | 0.01915 | -0.139 | 31.522
-0.5 | 0.671 | 0.01925 | -0.14 | 34.886
0 | 0.76 | 0.0179 | -0.142 | 42.458
0.5 | 0.827 | 0.0183 | -0.143 | 45.216
1 | 0.895 | 0.01883 | -0.144 | 47.501
1.5 | 0.961 | 0.01934 | -0.146 | 49.706
2 | 1.028 | 0.01994 | -0.147 | 51.535
2.5 | 1.093 | 0.02061 | -0.148 | 53.047
3 | 1.157 | 0.02092 | -0.149 | 55.31
3.5 | 1.221 | 0.02179 | -0.15 | 56.026
4 | 1.284 | 0.02324 | -0.157 | 55.246
4.5 | 1.327 | 0.02432 | -0.157 | 54.577
5 | 1.381 | 0.02547 | -0.157 | 54.229
5.5 | 1.431 | 0.0268 | -0.158 | 53.383
6 | 1.509 | 0.03606 | -0.163 | 41.851
6.5 | 1.549 | 0.03812 | -0.163 | 40.624
7 | 1.576 | 0.0404 | -0.164 | 39.006
7.5 | 1.331 | 0.05852 | -0.071 | 22.744
8 | 1.321 | 0.06632 | -0.067 | 19.925
8.5 | 1.271 | 0.07572 | -0.061 | 16.791
9 | 1.083 | 0.10072 | -0.056 | 10.749
9.5 | 0.826 | 0.15476 | -0.057 | 5.34
10 | 0.854 | 0.17437 | -0.068 | 4.897
10.5 | 0.88 | 0.17759 | -0.069 | 4.957
11 | 0.907 | 0.18594 | -0.069 | 4.876
11.5 | 0.934 | 0.22471 | -0.077 | 4.157
12 | 0.96 | 0.22784 | -0.078 | 4.215

## 16. Re 100k Mach 0.50 (2)
BIGFOIL.COM POLAR EXPORT
NACA65-716 a=0.8
NACA65-716 a=0.8 |  |  |  | Cl Max: | 1.2199 | at alpha= | 13 | deg
XFOIL ncrit=9 |  |  |  | L/D Max: | 16.1082 | at alpha= | 11 | deg
Re: | 100000 |  |  | Cd Min: | 0.25459 | at alpha= | 18 | deg
Mach: | 0.5 |  |  | Cl=0 at alpha= | -0.80315 | deg
|  |  |  | @ Cl=0.1, Cd= | 0.051917
|  |  |  | @ Cl=0.4, Cd= | 0.061931
|  |  |  | @ Cl=0.6, Cd= | 0.069492
alpha (deg) | Cl | Cd | Cm | Cl/Cd
-19.5 | -0.3701 | 0.23366 | -0.056 | -1.5839
-19 | -0.3803 | 0.23551 | -0.0563 | -1.6148
-18.5 | -0.3652 | 0.22519 | -0.0531 | -1.6217
-18 | -0.3618 | 0.22118 | -0.0512 | -1.6358
-17.5 | -0.3617 | 0.21778 | -0.05 | -1.6609
-17 | -0.371 | 0.21717 | -0.05 | -1.7083
-16.5 | -0.3762 | 0.21373 | -0.0492 | -1.7602
-16 | -0.3639 | 0.20586 | -0.0459 | -1.7677
-15.5 | -0.3636 | 0.20181 | -0.0439 | -1.8017
-15 | -0.3683 | 0.19855 | -0.0427 | -1.8549
-14.5 | -0.3865 | 0.19973 | -0.0477 | -1.9351
-14 | -0.3255 | 0.18407 | -0.0526 | -1.7683
-13.5 | -0.3075 | 0.179 | -0.0635 | -1.7179
-13 | -0.2718 | 0.16836 | -0.0686 | -1.6144
-12.5 | -0.2468 | 0.16131 | -0.0742 | -1.53
-12 | -0.2188 | 0.15313 | -0.0816 | -1.4289
-11 | -0.1906 | 0.14057 | -0.0876 | -1.3559
-10.5 | -0.1925 | 0.13543 | -0.096 | -1.4214
-10 | -0.1678 | 0.12876 | -0.0941 | -1.3032
-9.5 | -0.1611 | 0.12338 | -0.094 | -1.3057
-9 | -0.1491 | 0.11703 | -0.0984 | -1.274
-8.5 | -0.2004 | 0.11585 | -0.0972 | -1.7298
-8 | -0.1729 | 0.10992 | -0.0926 | -1.573
-7 | -0.2071 | 0.10284 | -0.0866 | -2.0138
-6.5 | -0.2462 | 0.10032 | -0.081 | -2.4541
-6 | -0.2538 | 0.09574 | -0.0768 | -2.6509
-5.5 | -0.3824 | 0.08026 | -0.0893 | -4.7645
-5 | -0.3673 | 0.06951 | -0.0926 | -5.2841
-4.5 | -0.3682 | 0.06227 | -0.0935 | -5.913
-4 | -0.3309 | 0.05657 | -0.0952 | -5.8494
-3.5 | -0.2718 | 0.05226 | -0.098 | -5.2009
-3 | -0.2305 | 0.04991 | -0.0965 | -4.6183
-2.5 | -0.1605 | 0.04813 | -0.0977 | -3.3347
-2 | -0.1213 | 0.04742 | -0.0948 | -2.558
-1.5 | -0.0721 | 0.04723 | -0.0931 | -1.5266
-1 | -0.015 | 0.04726 | -0.0926 | -0.31739
-0.5 | 0.0231 | 0.04649 | -0.0911 | 0.49688
0 | 0.0453 | 0.04918 | -0.0796 | 0.92111
0.5 | 0.0493 | 0.05036 | -0.0677 | 0.97895
1 | 0.0444 | 0.05062 | -0.0543 | 0.87712
1.5 | 0.0901 | 0.05161 | -0.0521 | 1.7458
2 | 0.1407 | 0.05318 | -0.0534 | 2.6457
2.5 | 0.1991 | 0.05496 | -0.0563 | 3.6226
3 | 0.2662 | 0.05691 | -0.0612 | 4.6776
3.5 | 0.3287 | 0.05923 | -0.0653 | 5.5496
4 | 0.3918 | 0.0616 | -0.0691 | 6.3604
4.5 | 0.4527 | 0.06406 | -0.0724 | 7.0668
5 | 0.5156 | 0.06645 | -0.0755 | 7.7592
5.5 | 0.5788 | 0.0688 | -0.0781 | 8.4128
6 | 0.645 | 0.07096 | -0.0805 | 9.0896
6.5 | 0.6684 | 0.07413 | -0.0795 | 9.0166
7 | 0.7262 | 0.07627 | -0.0805 | 9.5214
7.5 | 0.7928 | 0.07769 | -0.0813 | 10.2047
8 | 0.8196 | 0.08089 | -0.08 | 10.1323
8.5 | 0.8901 | 0.08119 | -0.0796 | 10.9632
9 | 0.9239 | 0.08365 | -0.0779 | 11.0448
10 | 1.044 | 0.08172 | -0.072 | 12.7753
11 | 1.1759 | 0.073 | -0.0576 | 16.1082
11.5 | 1.1577 | 0.08147 | -0.0556 | 14.2101
12 | 1.1769 | 0.08638 | -0.0526 | 13.6247
12.5 | 1.2047 | 0.09118 | -0.0499 | 13.2123
13 | 1.2199 | 0.09813 | -0.0489 | 12.4315
13.5 | 1.1988 | 0.11003 | -0.0522 | 10.8952
14 | 1.1685 | 0.12397 | -0.0585 | 9.4257
14.5 | 1.1307 | 0.1407 | -0.0685 | 8.0362
15 | 1.0899 | 0.16088 | -0.0821 | 6.7746
15.5 | 1.0699 | 0.17968 | -0.0942 | 5.9545
16 | 1.0649 | 0.19552 | -0.104 | 5.4465
16.5 | 1.0688 | 0.20917 | -0.1122 | 5.1097
17 | 1.0768 | 0.22188 | -0.1198 | 4.8531
17.5 | 1.0961 | 0.23322 | -0.125 | 4.6999
18 | 1.1053 | 0.25459 | -0.1362 | 4.3415

## 17. Re 250k Mach 0.00 (1)
BIGFOIL.COM POLAR EXPORT
NACA65-716 a=0.8
NACA65-716 a=0.8 |  |  |  | Cl Max: | 1.685 | at alpha= | 11 | deg
JavaFoil+Calcfoil stall+Eppler ext transition |  |  |  | L/D Max: | 92.377 | at alpha= | 6 | deg
Re: | 250000 |  |  | Cd Min: | 0.01027 | at alpha= | -1.5 | deg
Mach: | 0 |  |  | Cl=0 at alpha= | -5.5408 | deg
|  |  |  | @ Cl=0.1, Cd= | 0.037087
|  |  |  | @ Cl=0.4, Cd= | 0.011874
|  |  |  | @ Cl=0.6, Cd= | 0.010488
alpha (deg) | Cl | Cd | Cm | Cl/Cd
-20 | -0.499 | 0.21948 | -0.043 | -2.274
-19.5 | -0.512 | 0.21698 | -0.043 | -2.36
-19 | -0.524 | 0.19721 | -0.044 | -2.658
-18.5 | -0.536 | 0.19582 | -0.043 | -2.735
-18 | -0.546 | 0.18079 | -0.043 | -3.02
-17.5 | -0.555 | 0.17417 | -0.044 | -3.188
-17 | -0.563 | 0.16264 | -0.044 | -3.462
-16.5 | -0.569 | 0.15563 | -0.045 | -3.657
-16 | -0.573 | 0.14809 | -0.045 | -3.87
-15.5 | -0.575 | 0.1378 | -0.046 | -4.172
-15 | -0.574 | 0.13011 | -0.047 | -4.414
-14.5 | -0.571 | 0.11981 | -0.048 | -4.764
-14 | -0.564 | 0.11412 | -0.049 | -4.944
-13.5 | -0.555 | 0.10589 | -0.05 | -5.237
-13 | -0.542 | 0.09905 | -0.051 | -5.468
-12.5 | -0.525 | 0.09445 | -0.051 | -5.556
-12 | -0.505 | 0.0872 | -0.053 | -5.791
-11.5 | -0.481 | 0.08145 | -0.054 | -5.911
-11 | -0.455 | 0.07611 | -0.055 | -5.972
-10.5 | -0.424 | 0.07231 | -0.056 | -5.868
-10 | -0.39 | 0.06901 | -0.05 | -5.647
-9.5 | -0.354 | 0.06477 | -0.051 | -5.459
-9 | -0.315 | 0.06089 | -0.051 | -5.171
-8.5 | -0.274 | 0.05705 | -0.053 | -4.803
-8 | -0.231 | 0.05388 | -0.054 | -4.287
-7.5 | -0.186 | 0.05099 | -0.055 | -3.642
-7 | -0.139 | 0.04804 | -0.056 | -2.903
-6.5 | -0.092 | 0.0453 | -0.058 | -2.038
-6 | -0.045 | 0.04308 | -0.059 | -1.034
-5.5 | 0.004 | 0.04094 | -0.06 | 0.094
-5 | 0.053 | 0.03912 | -0.061 | 1.347
-4.5 | 0.102 | 0.037 | -0.066 | 2.762
-4 | 0.188 | 0.01208 | -0.127 | 15.546
-3.5 | 0.249 | 0.01202 | -0.128 | 20.753
-3 | 0.311 | 0.01194 | -0.129 | 26.054
-2.5 | 0.373 | 0.0119 | -0.13 | 31.326
-2 | 0.436 | 0.01184 | -0.131 | 36.776
-1.5 | 0.497 | 0.01027 | -0.131 | 48.405
-1 | 0.558 | 0.01038 | -0.132 | 53.788
-0.5 | 0.62 | 0.01054 | -0.133 | 58.784
0 | 0.668 | 0.01091 | -0.134 | 61.238
0.5 | 0.727 | 0.01111 | -0.135 | 65.448
1 | 0.787 | 0.01132 | -0.135 | 69.517
1.5 | 0.846 | 0.01154 | -0.136 | 73.293
2 | 0.905 | 0.01177 | -0.137 | 76.891
2.5 | 0.964 | 0.01202 | -0.138 | 80.218
3 | 1.023 | 0.01228 | -0.138 | 83.245
3.5 | 1.081 | 0.01259 | -0.139 | 85.848
4 | 1.139 | 0.0129 | -0.14 | 88.291
4.5 | 1.187 | 0.01328 | -0.14 | 89.335
5 | 1.241 | 0.0137 | -0.141 | 90.588
5.5 | 1.293 | 0.0141 | -0.142 | 91.732
6 | 1.344 | 0.01455 | -0.142 | 92.377
6.5 | 1.392 | 0.0238 | -0.143 | 58.503
7 | 1.439 | 0.02483 | -0.144 | 57.963
7.5 | 1.483 | 0.02583 | -0.144 | 57.413
8 | 1.525 | 0.02704 | -0.145 | 56.375
8.5 | 1.563 | 0.02822 | -0.146 | 55.4
9 | 1.599 | 0.02958 | -0.146 | 54.045
9.5 | 1.628 | 0.03102 | -0.147 | 52.482
10 | 1.652 | 0.03236 | -0.147 | 51.049
10.5 | 1.671 | 0.03362 | -0.148 | 49.702
11 | 1.685 | 0.03513 | -0.148 | 47.97
11.5 | 1.418 | 0.0792 | -0.072 | 17.909
12 | 1.42 | 0.08516 | -0.065 | 16.67
12.5 | 1.416 | 0.0912 | -0.066 | 15.525
13 | 1.407 | 0.09689 | -0.065 | 14.517
13.5 | 1.393 | 0.10285 | -0.064 | 13.54
14 | 1.374 | 0.11065 | -0.062 | 12.419
14.5 | 1.352 | 0.11706 | -0.061 | 11.549
15 | 1.326 | 0.12437 | -0.062 | 10.664
15.5 | 1.298 | 0.1343 | -0.063 | 9.661
16 | 1.265 | 0.13942 | -0.06 | 9.073

## 18. Re 250k Mach 0.00 (2)
BIGFOIL.COM POLAR EXPORT
NACA65-716 a=0.8
NACA65-716 a=0.8 |  |  |  | Cl Max: | 1.4322 | at alpha= | 17.5 | deg
XFOIL ncrit=9 |  |  |  | L/D Max: | 87.7485 | at alpha= | 7.5 | deg
Re: | 250000 |  |  | Cd Min: | 0.20957 | at alpha= | -20 | deg
Mach: | 0 |  |  | Cl=0 at alpha= | -5.511 | deg
|  |  |  | @ Cl=0.1, Cd= | 0.01801
|  |  |  | @ Cl=0.4, Cd= | 0.01437
|  |  |  | @ Cl=0.6, Cd= | 0.014991
alpha (deg) | Cl | Cd | Cm | Cl/Cd
-20 | -0.3511 | 0.20957 | -0.0501 | -1.6753
-19.5 | -0.3404 | 0.20502 | -0.0519 | -1.6603
-19 | -0.3446 | 0.20235 | -0.0506 | -1.703
-18.5 | -0.3617 | 0.201 | -0.0488 | -1.7995
-18 | -0.3669 | 0.19729 | -0.0467 | -1.8597
-17.5 | -0.3362 | 0.18977 | -0.0504 | -1.7716
-17 | -0.308 | 0.18232 | -0.0575 | -1.6893
-16.5 | -0.2841 | 0.17439 | -0.0646 | -1.6291
-16 | -0.278 | 0.16625 | -0.0753 | -1.6722
-15.5 | -0.2369 | 0.15762 | -0.0789 | -1.503
-15 | -0.2088 | 0.15027 | -0.0854 | -1.3895
-14.5 | -0.2119 | 0.14103 | -0.0966 | -1.5025
-14 | -0.1697 | 0.13325 | -0.0992 | -1.2735
-13.5 | -0.1411 | 0.12541 | -0.1064 | -1.1251
-13 | -0.1428 | 0.11385 | -0.1177 | -1.2543
-12.5 | -0.102 | 0.10905 | -0.1198 | -0.93535
-12 | -0.1036 | 0.0965 | -0.1327 | -1.0736
-11.5 | -0.0707 | 0.09272 | -0.1329 | -0.76251
-10.5 | -0.0662 | 0.07708 | -0.1426 | -0.85885
-10 | -0.0842 | 0.06852 | -0.1477 | -1.2288
-9 | -0.2185 | 0.05654 | -0.1475 | -3.8645
-8.5 | -0.1902 | 0.04765 | -0.1481 | -3.9916
-8 | -0.2004 | 0.04378 | -0.1448 | -4.5774
-7 | -0.1423 | 0.02687 | -0.1401 | -5.2959
-6.5 | -0.1001 | 0.02439 | -0.1385 | -4.1041
-6 | -0.0445 | 0.02182 | -0.1386 | -2.0394
-5.5 | 0.001 | 0.02034 | -0.1372 | 0.049164
-5 | 0.0572 | 0.01878 | -0.1374 | 3.0458
-4.5 | 0.1039 | 0.01794 | -0.1362 | 5.7915
-4 | 0.1574 | 0.01644 | -0.1364 | 9.5742
-3.5 | 0.2067 | 0.01568 | -0.1359 | 13.1824
-3 | 0.2543 | 0.01306 | -0.1365 | 19.4717
-2.5 | 0.3072 | 0.01345 | -0.1356 | 22.8401
-2 | 0.3614 | 0.01377 | -0.135 | 26.2455
-1.5 | 0.4135 | 0.01458 | -0.1325 | 28.3608
-1 | 0.4611 | 0.01492 | -0.1313 | 30.9048
-0.5 | 0.5233 | 0.01474 | -0.1327 | 35.502
0 | 0.5719 | 0.01502 | -0.1322 | 38.0759
0.5 | 0.6308 | 0.01496 | -0.1332 | 42.1658
1 | 0.6849 | 0.01517 | -0.1338 | 45.1483
1.5 | 0.7371 | 0.01534 | -0.1337 | 48.0508
2 | 0.8019 | 0.01531 | -0.1359 | 52.3775
2.5 | 0.8424 | 0.01586 | -0.134 | 53.1148
3 | 0.9024 | 0.01592 | -0.1354 | 56.6834
3.5 | 0.9501 | 0.01638 | -0.1347 | 58.0037
4 | 1.0015 | 0.01663 | -0.1346 | 60.2225
4.5 | 1.0648 | 0.01663 | -0.1364 | 64.0289
5 | 1.1055 | 0.01698 | -0.1343 | 65.106
5.5 | 1.1597 | 0.01699 | -0.1343 | 68.2578
6 | 1.2168 | 0.01662 | -0.1346 | 73.213
6.5 | 1.2705 | 0.01576 | -0.1335 | 80.6155
7 | 1.3031 | 0.01497 | -0.1288 | 87.0474
7.5 | 1.3329 | 0.01519 | -0.1245 | 87.7485
8 | 1.352 | 0.01565 | -0.1184 | 86.3898
8.5 | 1.3619 | 0.01661 | -0.1112 | 81.9928
9 | 1.3619 | 0.01828 | -0.1031 | 74.5022
9.5 | 1.337 | 0.02178 | -0.0925 | 61.3866
10 | 1.3016 | 0.02699 | -0.0826 | 48.2253
10.5 | 1.2687 | 0.03323 | -0.075 | 38.1794
11 | 1.2404 | 0.04004 | -0.0692 | 30.979
11.5 | 1.2337 | 0.04558 | -0.0655 | 27.0667
12 | 1.2383 | 0.05036 | -0.0631 | 24.589
12.5 | 1.2472 | 0.05487 | -0.0612 | 22.7301
13 | 1.2575 | 0.05937 | -0.0594 | 21.1807
13.5 | 1.2722 | 0.06348 | -0.058 | 20.041
14 | 1.2903 | 0.06713 | -0.0563 | 19.2209
14.5 | 1.3141 | 0.07038 | -0.0552 | 18.6715
15 | 1.3391 | 0.0735 | -0.0541 | 18.219
15.5 | 1.3734 | 0.07593 | -0.0527 | 18.0877
16 | 1.3933 | 0.08013 | -0.0519 | 17.388
16.5 | 1.411 | 0.08471 | -0.0513 | 16.6568
17 | 1.4255 | 0.08948 | -0.0512 | 15.9309
17.5 | 1.4322 | 0.09624 | -0.0511 | 14.8815
18 | 1.4123 | 0.10555 | -0.0525 | 13.3804
18.5 | 1.3863 | 0.11634 | -0.0553 | 11.9159
19 | 1.3545 | 0.12869 | -0.0601 | 10.5253
19.5 | 1.3161 | 0.14317 | -0.0673 | 9.1926
20 | 1.274 | 0.15987 | -0.0773 | 7.969

## 19. Re 250k Mach 0.10 (1)
BIGFOIL.COM POLAR EXPORT
NACA65-716 a=0.8
NACA65-716 a=0.8 |  |  |  | Cl Max: | 1.683 | at alpha= | 11 | deg
JavaFoil+Calcfoil stall+Eppler ext transition |  |  |  | L/D Max: | 92.07 | at alpha= | 6 | deg
Re: | 250000 |  |  | Cd Min: | 0.01029 | at alpha= | -1.5 | deg
Mach: | 0.1 |  |  | Cl=0 at alpha= | -5.5408 | deg
|  |  |  | @ Cl=0.1, Cd= | 0.037305
|  |  |  | @ Cl=0.4, Cd= | 0.011886
|  |  |  | @ Cl=0.6, Cd= | 0.010504
alpha (deg) | Cl | Cd | Cm | Cl/Cd
-19.5 | -0.468 | 0.21983 | -0.043 | -2.127
-19 | -0.483 | 0.20577 | -0.044 | -2.346
-18.5 | -0.497 | 0.19987 | -0.043 | -2.486
-18 | -0.51 | 0.19154 | -0.043 | -2.664
-17.5 | -0.523 | 0.17643 | -0.043 | -2.962
-17 | -0.533 | 0.1704 | -0.044 | -3.13
-16.5 | -0.542 | 0.15861 | -0.044 | -3.42
-16 | -0.55 | 0.14726 | -0.045 | -3.732
-15.5 | -0.553 | 0.13864 | -0.032 | -3.986
-15 | -0.555 | 0.13054 | -0.032 | -4.249
-14.5 | -0.556 | 0.12214 | -0.048 | -4.551
-14 | -0.552 | 0.11583 | -0.049 | -4.765
-13.5 | -0.545 | 0.10736 | -0.049 | -5.073
-13 | -0.534 | 0.10141 | -0.051 | -5.265
-12.5 | -0.519 | 0.09655 | -0.052 | -5.375
-12 | -0.501 | 0.08763 | -0.053 | -5.715
-11.5 | -0.479 | 0.08239 | -0.054 | -5.809
-11 | -0.453 | 0.07674 | -0.055 | -5.901
-10.5 | -0.423 | 0.07239 | -0.056 | -5.85
-10 | -0.39 | 0.0693 | -0.05 | -5.621
-9.5 | -0.354 | 0.06504 | -0.051 | -5.441
-9 | -0.315 | 0.06085 | -0.052 | -5.185
-8.5 | -0.275 | 0.0571 | -0.053 | -4.812
-8 | -0.232 | 0.05428 | -0.054 | -4.27
-7.5 | -0.186 | 0.05103 | -0.055 | -3.652
-7 | -0.14 | 0.04806 | -0.056 | -2.912
-6.5 | -0.093 | 0.04553 | -0.058 | -2.037
-6 | -0.045 | 0.04311 | -0.059 | -1.038
-5.5 | 0.004 | 0.04097 | -0.06 | 0.094
-5 | 0.053 | 0.0391 | -0.061 | 1.354
-4.5 | 0.103 | 0.03719 | -0.065 | 2.759
-4 | 0.189 | 0.01216 | -0.128 | 15.523
-3.5 | 0.251 | 0.01201 | -0.129 | 20.862
-3 | 0.313 | 0.01195 | -0.13 | 26.165
-2.5 | 0.375 | 0.01191 | -0.13 | 31.477
-2 | 0.438 | 0.01185 | -0.131 | 36.945
-1.5 | 0.499 | 0.01029 | -0.132 | 48.538
-1 | 0.561 | 0.01041 | -0.133 | 53.929
-0.5 | 0.623 | 0.01056 | -0.134 | 58.997
0 | 0.671 | 0.01097 | -0.134 | 61.163
0.5 | 0.731 | 0.01115 | -0.135 | 65.573
1 | 0.791 | 0.01135 | -0.136 | 69.641
1.5 | 0.85 | 0.01158 | -0.137 | 73.408
2 | 0.909 | 0.01181 | -0.138 | 76.971
2.5 | 0.969 | 0.01207 | -0.138 | 80.22
3 | 1.027 | 0.01233 | -0.139 | 83.307
3.5 | 1.086 | 0.01266 | -0.14 | 85.8
4 | 1.145 | 0.013 | -0.14 | 88.078
4.5 | 1.192 | 0.01337 | -0.141 | 89.201
5 | 1.247 | 0.01376 | -0.142 | 90.559
5.5 | 1.299 | 0.0142 | -0.142 | 91.48
6 | 1.35 | 0.01466 | -0.143 | 92.07
6.5 | 1.398 | 0.02403 | -0.144 | 58.198
7 | 1.445 | 0.025 | -0.144 | 57.789
7.5 | 1.489 | 0.02614 | -0.145 | 56.935
8 | 1.53 | 0.02727 | -0.146 | 56.103
8.5 | 1.568 | 0.02851 | -0.146 | 54.991
9 | 1.603 | 0.02989 | -0.147 | 53.635
9.5 | 1.631 | 0.03135 | -0.147 | 52.023
10 | 1.654 | 0.03273 | -0.148 | 50.528
10.5 | 1.671 | 0.0343 | -0.149 | 48.729
11 | 1.683 | 0.0357 | -0.149 | 47.156
11.5 | 1.414 | 0.07989 | -0.069 | 17.696
12 | 1.414 | 0.08565 | -0.064 | 16.507
12.5 | 1.406 | 0.09166 | -0.063 | 15.345
13 | 1.394 | 0.0983 | -0.062 | 14.18
13.5 | 1.377 | 0.10408 | -0.063 | 13.23
14 | 1.354 | 0.11184 | -0.061 | 12.111
14.5 | 1.329 | 0.12018 | -0.063 | 11.054
15 | 1.298 | 0.12756 | -0.061 | 10.173
15.5 | 1.264 | 0.13467 | -0.061 | 9.385
16 | 1.227 | 0.14576 | -0.062 | 8.421

## 20. Re 250k Mach 0.10 (2)
BIGFOIL.COM POLAR EXPORT
NACA65-716 a=0.8
NACA65-716 a=0.8 |  |  |  | Cl Max: | 1.4174 | at alpha= | 17 | deg
XFOIL ncrit=9 |  |  |  | L/D Max: | 87.0831 | at alpha= | 7 | deg
Re: | 250000 |  |  | Cd Min: | 0.16715 | at alpha= | 20 | deg
Mach: | 0.1 |  |  | Cl=0 at alpha= | -5.5055 | deg
|  |  |  | @ Cl=0.1, Cd= | 0.018114
|  |  |  | @ Cl=0.4, Cd= | 0.014534
|  |  |  | @ Cl=0.6, Cd= | 0.015082
alpha (deg) | Cl | Cd | Cm | Cl/Cd
-9 | -0.2131 | 0.05724 | -0.1484 | -3.7229
-8.5 | -0.1818 | 0.04843 | -0.149 | -3.7539
-7.5 | -0.1632 | 0.04008 | -0.1448 | -4.0719
-7 | -0.1421 | 0.02726 | -0.1411 | -5.2128
-6.5 | -0.1009 | 0.0247 | -0.1393 | -4.085
-6 | -0.0446 | 0.02202 | -0.1395 | -2.0254
-5.5 | 0.0005 | 0.0205 | -0.1379 | 0.02439
-5 | 0.0578 | 0.01887 | -0.1382 | 3.0631
-4.5 | 0.1036 | 0.01805 | -0.1368 | 5.7396
-4 | 0.1585 | 0.01651 | -0.1371 | 9.6002
-3.5 | 0.2064 | 0.0158 | -0.1364 | 13.0633
-3 | 0.256 | 0.01307 | -0.1374 | 19.5868
-2.5 | 0.3065 | 0.01354 | -0.1361 | 22.6366
-2 | 0.3634 | 0.01379 | -0.1357 | 26.3524
-1.5 | 0.4111 | 0.01476 | -0.1326 | 27.8523
-1 | 0.463 | 0.01499 | -0.1318 | 30.8873
-0.5 | 0.5267 | 0.0148 | -0.1334 | 35.5878
0 | 0.5734 | 0.01513 | -0.1326 | 37.8982
0.5 | 0.6344 | 0.01502 | -0.1339 | 42.237
1 | 0.6847 | 0.01536 | -0.1338 | 44.5768
1.5 | 0.7403 | 0.01544 | -0.1342 | 47.9469
2 | 0.8031 | 0.01551 | -0.1361 | 51.7795
2.5 | 0.8447 | 0.01601 | -0.1342 | 52.7608
3 | 0.9075 | 0.01604 | -0.1361 | 56.5773
3.5 | 0.9493 | 0.01664 | -0.1343 | 57.0493
4 | 1.0061 | 0.01677 | -0.135 | 59.994
4.5 | 1.0569 | 0.01709 | -0.1347 | 61.8432
5 | 1.1104 | 0.01712 | -0.1346 | 64.8598
5.5 | 1.1572 | 0.01734 | -0.1334 | 66.7359
6 | 1.2251 | 0.01673 | -0.1353 | 73.2277
6.5 | 1.2697 | 0.01609 | -0.1326 | 78.9124
7 | 1.3106 | 0.01505 | -0.129 | 87.0831
7.5 | 1.3316 | 0.01541 | -0.1232 | 86.4114
8 | 1.3542 | 0.01585 | -0.1177 | 85.4385
8.5 | 1.3605 | 0.01696 | -0.1099 | 80.2182
9 | 1.3603 | 0.01873 | -0.1018 | 72.6268
9.5 | 1.3328 | 0.02248 | -0.091 | 59.2883
10 | 1.2969 | 0.0279 | -0.0814 | 46.4839
10.5 | 1.2635 | 0.03434 | -0.074 | 36.7938
11 | 1.2358 | 0.04124 | -0.0684 | 29.9661
11.5 | 1.2319 | 0.04662 | -0.065 | 26.4243
12 | 1.2365 | 0.05149 | -0.0626 | 24.0144
12.5 | 1.2442 | 0.0562 | -0.0607 | 22.1388
13 | 1.2559 | 0.06063 | -0.059 | 20.7142
13.5 | 1.2708 | 0.06476 | -0.0576 | 19.6232
14 | 1.2904 | 0.06833 | -0.0559 | 18.8848
14.5 | 1.3149 | 0.07157 | -0.0547 | 18.3722
15 | 1.3408 | 0.07468 | -0.0536 | 17.9539
15.5 | 1.3725 | 0.07757 | -0.0522 | 17.6937
16 | 1.3912 | 0.08207 | -0.0513 | 16.9514
16.5 | 1.4053 | 0.08719 | -0.0508 | 16.1177
17 | 1.4174 | 0.09239 | -0.0509 | 15.3415
17.5 | 1.4166 | 0.1001 | -0.0512 | 14.1518
18 | 1.393 | 0.11017 | -0.0533 | 12.6441
18.5 | 1.364 | 0.12174 | -0.057 | 11.2042
19 | 1.3303 | 0.13486 | -0.0628 | 9.8643
19.5 | 1.2916 | 0.15008 | -0.0712 | 8.6061
20 | 1.2516 | 0.16715 | -0.082 | 7.4879

## 21. Re 250k Mach 0.25 (1)
BIGFOIL.COM POLAR EXPORT
NACA65-716 a=0.8
NACA65-716 a=0.8 |  |  |  | Cl Max: | 1.655 | at alpha= | 10 | deg
JavaFoil+Calcfoil stall+Eppler ext transition |  |  |  | L/D Max: | 90.396 | at alpha= | 6 | deg
Re: | 250000 |  |  | Cd Min: | 0.0105 | at alpha= | -1.5 | deg
Mach: | 0.25 |  |  | Cl=0 at alpha= | -5.54 | deg
|  |  |  | @ Cl=0.1, Cd= | 0.038118
|  |  |  | @ Cl=0.4, Cd= | 0.012076
|  |  |  | @ Cl=0.6, Cd= | 0.010667
alpha (deg) | Cl | Cd | Cm | Cl/Cd
-17.5 | -0.196 | 0.22035 | -0.045 | -0.89
-17 | -0.249 | 0.20874 | -0.045 | -1.195
-16.5 | -0.294 | 0.19396 | -0.045 | -1.517
-16 | -0.334 | 0.17735 | -0.046 | -1.883
-15.5 | -0.369 | 0.1624 | -0.046 | -2.271
-15 | -0.399 | 0.15353 | -0.046 | -2.597
-14.5 | -0.423 | 0.14752 | -0.033 | -2.866
-14 | -0.444 | 0.12716 | -0.048 | -3.49
-13.5 | -0.456 | 0.11792 | -0.034 | -3.869
-13 | -0.466 | 0.10996 | -0.05 | -4.236
-12.5 | -0.467 | 0.10295 | -0.05 | -4.541
-12 | -0.463 | 0.09486 | -0.053 | -4.883
-11.5 | -0.453 | 0.08875 | -0.054 | -5.101
-11 | -0.436 | 0.08223 | -0.055 | -5.303
-10.5 | -0.414 | 0.07579 | -0.056 | -5.461
-10 | -0.387 | 0.07053 | -0.057 | -5.482
-9.5 | -0.354 | 0.0668 | -0.051 | -5.292
-9 | -0.318 | 0.06275 | -0.053 | -5.061
-8.5 | -0.278 | 0.05891 | -0.053 | -4.719
-8 | -0.236 | 0.05566 | -0.054 | -4.232
-7.5 | -0.19 | 0.052 | -0.056 | -3.652
-7 | -0.143 | 0.04876 | -0.057 | -2.931
-6.5 | -0.095 | 0.04612 | -0.059 | -2.056
-6 | -0.046 | 0.0436 | -0.06 | -1.051
-5.5 | 0.004 | 0.04139 | -0.061 | 0.095
-5 | 0.054 | 0.03957 | -0.062 | 1.372
-4.5 | 0.105 | 0.03796 | -0.063 | 2.767
-4 | 0.194 | 0.01232 | -0.131 | 15.73
-3.5 | 0.257 | 0.01226 | -0.132 | 20.994
-3 | 0.321 | 0.01218 | -0.133 | 26.364
-2.5 | 0.385 | 0.01209 | -0.134 | 31.85
-2 | 0.45 | 0.01203 | -0.135 | 37.391
-1.5 | 0.513 | 0.0105 | -0.136 | 48.883
-1 | 0.577 | 0.01062 | -0.136 | 54.285
-0.5 | 0.64 | 0.01075 | -0.137 | 59.512
0 | 0.689 | 0.0112 | -0.138 | 61.492
0.5 | 0.75 | 0.0114 | -0.139 | 65.799
1 | 0.811 | 0.01164 | -0.14 | 69.712
1.5 | 0.873 | 0.01189 | -0.14 | 73.403
2 | 0.933 | 0.01215 | -0.141 | 76.826
2.5 | 0.994 | 0.01241 | -0.142 | 80.093
3 | 1.055 | 0.01271 | -0.143 | 82.95
3.5 | 1.115 | 0.01305 | -0.143 | 85.396
4 | 1.175 | 0.01342 | -0.144 | 87.517
4.5 | 1.223 | 0.01384 | -0.145 | 88.328
5 | 1.278 | 0.01423 | -0.146 | 89.786
5.5 | 1.331 | 0.01476 | -0.146 | 90.167
6 | 1.382 | 0.01529 | -0.147 | 90.396
6.5 | 1.43 | 0.02523 | -0.148 | 56.699
7 | 1.476 | 0.02644 | -0.148 | 55.822
7.5 | 1.519 | 0.02763 | -0.149 | 54.966
8 | 1.557 | 0.02887 | -0.15 | 53.936
8.5 | 1.592 | 0.03038 | -0.15 | 52.399
9 | 1.622 | 0.03191 | -0.151 | 50.829
9.5 | 1.642 | 0.03349 | -0.151 | 49.039
10 | 1.655 | 0.03499 | -0.152 | 47.306
10.5 | 1.387 | 0.07243 | -0.067 | 19.147
11 | 1.385 | 0.07895 | -0.064 | 17.549
11.5 | 1.378 | 0.08397 | -0.066 | 16.412
12 | 1.361 | 0.09031 | -0.063 | 15.065
12.5 | 1.329 | 0.09848 | -0.061 | 13.499
13 | 1.29 | 0.10635 | -0.06 | 12.125
13.5 | 1.241 | 0.1144 | -0.06 | 10.848
14 | 1.184 | 0.12092 | -0.058 | 9.79
14.5 | 1.119 | 0.13417 | -0.058 | 8.342
15 | 1.047 | 0.14304 | -0.056 | 7.322

## 22. Re 250k Mach 0.25 (2)
BIGFOIL.COM POLAR EXPORT
NACA65-716 a=0.8
NACA65-716 a=0.8 |  |  |  | Cl Max: | 1.3566 | at alpha= | 15.5 | deg
XFOIL ncrit=9 |  |  |  | L/D Max: | 81.4754 | at alpha= | 7.5 | deg
Re: | 250000 |  |  | Cd Min: | 0.24566 | at alpha= | 20 | deg
Mach: | 0.25 |  |  | Cl=0 at alpha= | -5.5051 | deg
|  |  |  | @ Cl=0.1, Cd= | 0.018692
|  |  |  | @ Cl=0.4, Cd= | 0.014857
|  |  |  | @ Cl=0.6, Cd= | 0.015687
alpha (deg) | Cl | Cd | Cm | Cl/Cd
-20 | -0.3512 | 0.21369 | -0.0517 | -1.6435
-19.5 | -0.3473 | 0.21031 | -0.0515 | -1.6514
-19 | -0.357 | 0.20849 | -0.0492 | -1.7123
-18.5 | -0.3703 | 0.20677 | -0.0481 | -1.7909
-18 | -0.3496 | 0.19934 | -0.0497 | -1.7538
-17.5 | -0.3179 | 0.19165 | -0.0564 | -1.6588
-17 | -0.29 | 0.184 | -0.0635 | -1.5761
-16.5 | -0.2694 | 0.17588 | -0.0725 | -1.5317
-16 | -0.2474 | 0.16703 | -0.081 | -1.4812
-15.5 | -0.2099 | 0.15924 | -0.0858 | -1.3181
-15 | -0.1864 | 0.15173 | -0.0921 | -1.2285
-14.5 | -0.1757 | 0.14231 | -0.1022 | -1.2346
-14 | -0.1339 | 0.13462 | -0.1073 | -0.99465
-13.5 | -0.1146 | 0.12659 | -0.115 | -0.90528
-13 | -0.1032 | 0.11715 | -0.1226 | -0.88092
-12.5 | -0.0673 | 0.1106 | -0.1279 | -0.6085
-12 | -0.0692 | 0.10098 | -0.1357 | -0.68528
-11.5 | -0.0362 | 0.09566 | -0.1384 | -0.37842
-10.5 | -0.0297 | 0.08247 | -0.1438 | -0.36013
-10 | -0.0722 | 0.0718 | -0.1534 | -1.0056
-9 | -0.0747 | 0.05917 | -0.1536 | -1.2625
-8 | -0.1772 | 0.0476 | -0.1508 | -3.7227
-7.5 | -0.1441 | 0.04296 | -0.1497 | -3.3543
-7 | -0.1451 | 0.03163 | -0.1455 | -4.5874
-6.5 | -0.1008 | 0.02656 | -0.1445 | -3.7952
-6 | -0.0582 | 0.02384 | -0.1423 | -2.4413
-5.5 | 0.0006 | 0.02133 | -0.1424 | 0.028129
-5 | 0.0475 | 0.01998 | -0.1407 | 2.3774
-4.5 | 0.1062 | 0.01854 | -0.1409 | 5.7282
-4 | 0.1521 | 0.01746 | -0.1393 | 8.7113
-3.5 | 0.2107 | 0.01631 | -0.1399 | 12.9185
-3 | 0.2606 | 0.01541 | -0.1394 | 16.9111
-2.5 | 0.3108 | 0.01375 | -0.1394 | 22.6036
-2 | 0.3659 | 0.01421 | -0.1384 | 25.7495
-1.5 | 0.4144 | 0.01513 | -0.1352 | 27.3893
-1 | 0.4771 | 0.01532 | -0.1354 | 31.1423
-0.5 | 0.5212 | 0.01569 | -0.1336 | 33.2186
0 | 0.587 | 0.01558 | -0.1356 | 37.6765
0.5 | 0.6333 | 0.01596 | -0.1342 | 39.6805
1 | 0.6943 | 0.01602 | -0.1355 | 43.3396
1.5 | 0.7513 | 0.01621 | -0.136 | 46.3479
2 | 0.7987 | 0.01669 | -0.1349 | 47.855
2.5 | 0.8656 | 0.01663 | -0.137 | 52.0505
3 | 0.901 | 0.01752 | -0.134 | 51.4269
3.5 | 0.9639 | 0.01754 | -0.1353 | 54.9544
4 | 1.0036 | 0.01831 | -0.1329 | 54.8116
4.5 | 1.0642 | 0.01832 | -0.1337 | 58.0895
5 | 1.1053 | 0.01881 | -0.1312 | 58.7613
5.5 | 1.1739 | 0.01846 | -0.133 | 63.5915
6 | 1.2121 | 0.01866 | -0.1295 | 64.9571
6.5 | 1.2668 | 0.0179 | -0.1281 | 70.7709
7 | 1.3062 | 0.01646 | -0.1232 | 79.356
7.5 | 1.3419 | 0.01647 | -0.1192 | 81.4754
8 | 1.3508 | 0.01748 | -0.1115 | 77.2769
8.5 | 1.3563 | 0.019 | -0.1038 | 71.3842
9 | 1.3491 | 0.02149 | -0.095 | 62.778
9.5 | 1.3127 | 0.02649 | -0.0844 | 49.5545
10 | 1.275 | 0.03295 | -0.076 | 38.695
10.5 | 1.2401 | 0.04029 | -0.0697 | 30.7793
11 | 1.2205 | 0.04711 | -0.0654 | 25.9075
11.5 | 1.2222 | 0.05246 | -0.0628 | 23.2978
12 | 1.2273 | 0.05769 | -0.0606 | 21.2741
12.5 | 1.232 | 0.06309 | -0.0587 | 19.5277
13 | 1.2495 | 0.06727 | -0.0571 | 18.5744
13.5 | 1.2672 | 0.07142 | -0.0556 | 17.7429
14 | 1.2927 | 0.07478 | -0.0538 | 17.2867
14.5 | 1.3189 | 0.07835 | -0.0523 | 16.8334
15 | 1.3512 | 0.08152 | -0.0506 | 16.5751
15.5 | 1.3566 | 0.08802 | -0.0501 | 15.4124
16 | 1.3551 | 0.09572 | -0.0503 | 14.1569
16.5 | 1.3429 | 0.10497 | -0.0517 | 12.7932
17 | 1.3245 | 0.11532 | -0.0546 | 11.4854
17.5 | 1.3024 | 0.12673 | -0.0592 | 10.277
18 | 1.2807 | 0.13865 | -0.0651 | 9.2369
18.5 | 1.2189 | 0.16052 | -0.0788 | 7.5934
19 | 1.1394 | 0.19267 | -0.1007 | 5.9137
19.5 | 1.1153 | 0.21419 | -0.1132 | 5.2071
20 | 1.0876 | 0.24566 | -0.1296 | 4.4273

## 23. Re 250k Mach 0.50 (1)
BIGFOIL.COM POLAR EXPORT
NACA65-716 a=0.8
NACA65-716 a=0.8 |  |  |  | Cl Max: | 1.595 | at alpha= | 7.5 | deg
JavaFoil+Calcfoil stall+Eppler ext transition |  |  |  | L/D Max: | 83.782 | at alpha= | 4 | deg
Re: | 250000 |  |  | Cd Min: | 0.01142 | at alpha= | -1.5 | deg
Mach: | 0.5 |  |  | Cl=0 at alpha= | -5.537 | deg
|  |  |  | @ Cl=0.1, Cd= | 0.039926
|  |  |  | @ Cl=0.4, Cd= | 0.013067
|  |  |  | @ Cl=0.6, Cd= | 0.011475
alpha (deg) | Cl | Cd | Cm | Cl/Cd
-20 | -0.816 | 0.25861 | -0.062 | -3.156
-19.5 | -0.788 | 0.24937 | -0.061 | -3.158
-19 | -0.76 | 0.24704 | -0.061 | -3.074
-18.5 | -0.732 | 0.24699 | -0.061 | -2.963
-18 | -0.704 | 0.22867 | -0.062 | -3.079
-17.5 | -0.676 | 0.22494 | -0.062 | -3.006
-17 | -0.647 | 0.22613 | -0.059 | -2.859
-16.5 | -0.618 | 0.22123 | -0.059 | -2.795
-16 | -0.59 | 0.20533 | -0.059 | -2.876
-15.5 | -0.562 | 0.19258 | -0.06 | -2.92
-15 | -0.534 | 0.20082 | -0.06 | -2.661
-14.5 | -0.506 | 0.19696 | -0.06 | -2.57
-14 | -0.478 | 0.18053 | -0.061 | -2.648
-13.5 | -0.449 | 0.17533 | -0.057 | -2.56
-13 | -0.421 | 0.17244 | -0.057 | -2.44
-12.5 | -0.393 | 0.1672 | -0.058 | -2.349
-12 | -0.365 | 0.24064 | -0.058 | -1.515
-11.5 | -0.336 | 0.15133 | -0.059 | -2.223
-11 | -0.308 | 0.15974 | -0.06 | -1.929
-10.5 | -0.28 | 0.13738 | -0.055 | -2.035
-10 | -0.251 | 0.13068 | -0.055 | -1.923
-9.5 | -0.223 | 0.12821 | -0.054 | -1.74
-9 | -0.195 | 0.12127 | -0.056 | -1.608
-8.5 | -0.166 | 0.09374 | -0.042 | -1.775
-8 | -0.227 | 0.06628 | -0.062 | -3.419
-7.5 | -0.193 | 0.05963 | -0.057 | -3.242
-7 | -0.15 | 0.05395 | -0.059 | -2.785
-6.5 | -0.102 | 0.04993 | -0.061 | -2.037
-6 | -0.05 | 0.04651 | -0.064 | -1.071
-5.5 | 0.004 | 0.04366 | -0.066 | 0.099
-5 | 0.06 | 0.04139 | -0.067 | 1.448
-4.5 | 0.116 | 0.03934 | -0.069 | 2.96
-4 | 0.174 | 0.03771 | -0.07 | 4.603
-3.5 | 0.232 | 0.03578 | -0.077 | 6.48
-3 | 0.358 | 0.01309 | -0.148 | 27.377
-2.5 | 0.43 | 0.01305 | -0.149 | 32.935
-2 | 0.503 | 0.013 | -0.15 | 38.692
-1.5 | 0.574 | 0.01142 | -0.151 | 50.237
-1 | 0.645 | 0.01157 | -0.152 | 55.714
-0.5 | 0.715 | 0.01178 | -0.153 | 60.744
0 | 0.767 | 0.01237 | -0.154 | 62.013
0.5 | 0.835 | 0.01269 | -0.154 | 65.809
1 | 0.903 | 0.013 | -0.155 | 69.495
1.5 | 0.971 | 0.01334 | -0.156 | 72.799
2 | 1.039 | 0.01372 | -0.157 | 75.731
2.5 | 1.106 | 0.01415 | -0.158 | 78.172
3 | 1.174 | 0.01455 | -0.159 | 80.648
3.5 | 1.241 | 0.01512 | -0.159 | 82.042
4 | 1.307 | 0.0156 | -0.16 | 83.782
4.5 | 1.354 | 0.01626 | -0.161 | 83.264
5 | 1.412 | 0.01691 | -0.162 | 83.482
5.5 | 1.466 | 0.0177 | -0.162 | 82.804
6 | 1.513 | 0.03013 | -0.163 | 50.226
6.5 | 1.553 | 0.03199 | -0.164 | 48.553
7 | 1.582 | 0.0339 | -0.165 | 46.656
7.5 | 1.595 | 0.03619 | -0.165 | 44.067
8 | 1.324 | 0.05817 | -0.076 | 22.757
8.5 | 1.272 | 0.06537 | -0.063 | 19.454
9 | 1.083 | 0.08094 | -0.057 | 13.376
9.5 | 0.826 | 0.11906 | -0.059 | 6.941
10 | 0.854 | 0.12928 | -0.069 | 6.605
10.5 | 0.88 | 0.13223 | -0.069 | 6.658
11 | 0.907 | 0.14073 | -0.069 | 6.442
11.5 | 0.934 | 0.16178 | -0.077 | 5.775
12 | 0.96 | 0.16496 | -0.078 | 5.822
12.5 | 0.986 | 0.16942 | -0.078 | 5.823

## 24. Re 250k Mach 0.50 (2)
BIGFOIL.COM POLAR EXPORT
NACA65-716 a=0.8
NACA65-716 a=0.8 |  |  |  | Cl Max: | 0.6253 | at alpha= | 1.5 | deg
XFOIL ncrit=9 |  |  |  | L/D Max: | 27.0802 | at alpha= | 0 | deg
Re: | 250000 |  |  | Cd Min: | 0.23621 | at alpha= | -20 | deg
Mach: | 0.5 |  |  | Cl=0 at alpha= | -5.1632 | deg
|  |  |  | @ Cl=0.1, Cd= | 0.022324
|  |  |  | @ Cl=0.4, Cd= | 0.017885
|  |  |  | @ Cl=0.6, Cd= | 0.024526
alpha (deg) | Cl | Cd | Cm | Cl/Cd
-20 | -0.3843 | 0.23621 | -0.0503 | -1.6269
-19.5 | -0.3867 | 0.23316 | -0.0489 | -1.6585
-18.5 | -0.3325 | 0.217 | -0.0616 | -1.5323
-18 | -0.2994 | 0.2085 | -0.0695 | -1.436
-17.5 | -0.2642 | 0.19953 | -0.0788 | -1.3241
-17 | -0.2362 | 0.19141 | -0.0894 | -1.234
-16.5 | -0.2011 | 0.18169 | -0.096 | -1.1068
-16 | -0.1626 | 0.17297 | -0.1043 | -0.94005
-15.5 | -0.1293 | 0.16415 | -0.1146 | -0.78769
-15 | -0.1073 | 0.15585 | -0.1215 | -0.68848
-14.5 | -0.0682 | 0.14741 | -0.1279 | -0.46266
-14 | -0.045 | 0.13978 | -0.135 | -0.32193
-13.5 | -0.0377 | 0.13228 | -0.1427 | -0.285
-13 | 0.0024 | 0.12479 | -0.1445 | 0.019232
-12.5 | -0.0048 | 0.11894 | -0.1516 | -0.040356
-12 | 0.0262 | 0.11164 | -0.1501 | 0.23468
-11.5 | 0.0316 | 0.10564 | -0.1543 | 0.29913
-11 | 0.0392 | 0.09912 | -0.1546 | 0.39548
-10.5 | 0.0536 | 0.09405 | -0.1547 | 0.56991
-10 | 0.0442 | 0.08664 | -0.1588 | 0.51016
-9.5 | 0.0646 | 0.08213 | -0.1572 | 0.78656
-9 | 0.0186 | 0.07389 | -0.1668 | 0.25173
-8.5 | 0.0638 | 0.06937 | -0.161 | 0.91971
-8 | -0.0033 | 0.06086 | -0.1701 | -0.054223
-7 | -0.0611 | 0.04292 | -0.1674 | -1.4236
-6.5 | -0.0712 | 0.03814 | -0.1631 | -1.8668
-6 | -0.0497 | 0.03246 | -0.1616 | -1.5311
-5.5 | -0.0291 | 0.02879 | -0.1568 | -1.0108
-5 | 0.0141 | 0.02561 | -0.154 | 0.55057
-4.5 | 0.0706 | 0.02312 | -0.1523 | 3.0536
-4 | 0.1245 | 0.02166 | -0.15 | 5.7479
-3.5 | 0.1787 | 0.02052 | -0.1477 | 8.7086
-3 | 0.2522 | 0.0187 | -0.1493 | 13.4866
-2.5 | 0.2832 | 0.01874 | -0.1442 | 15.1121
-2 | 0.3561 | 0.01624 | -0.1476 | 21.9273
-1.5 | 0.3827 | 0.0177 | -0.1406 | 21.6215
-1 | 0.4536 | 0.01846 | -0.1392 | 24.572
-0.5 | 0.4568 | 0.02031 | -0.1281 | 22.4914
0 | 0.5435 | 0.02007 | -0.132 | 27.0802
1 | 0.5458 | 0.02484 | -0.1149 | 21.9726
1.5 | 0.6253 | 0.02438 | -0.1172 | 25.6481

## 25. Re 500k Mach 0.00 (1)
BIGFOIL.COM POLAR EXPORT
NACA65-716 a=0.8
NACA65-716 a=0.8 |  |  |  | Cl Max: | 1.703 | at alpha= | 12 | deg
JavaFoil+Calcfoil stall+Eppler ext transition |  |  |  | L/D Max: | 120.024 | at alpha= | 6 | deg
Re: | 500000 |  |  | Cd Min: | 0.00812 | at alpha= | -1.5 | deg
Mach: | 0 |  |  | Cl=0 at alpha= | -5.5417 | deg
|  |  |  | @ Cl=0.1, Cd= | 0.0099898
|  |  |  | @ Cl=0.4, Cd= | 0.0098557
|  |  |  | @ Cl=0.6, Cd= | 0.0082945
alpha (deg) | Cl | Cd | Cm | Cl/Cd
-20 | -0.5 | 0.20607 | -0.045 | -2.424
-19.5 | -0.512 | 0.1937 | -0.045 | -2.646
-19 | -0.525 | 0.1828 | -0.046 | -2.871
-18.5 | -0.536 | 0.17551 | -0.046 | -3.055
-18 | -0.547 | 0.16766 | -0.047 | -3.261
-17.5 | -0.556 | 0.15689 | -0.047 | -3.544
-17 | -0.564 | 0.14803 | -0.048 | -3.809
-16.5 | -0.57 | 0.14245 | -0.049 | -4.001
-16 | -0.574 | 0.1341 | -0.049 | -4.281
-15.5 | -0.576 | 0.12858 | -0.049 | -4.476
-15 | -0.575 | 0.12208 | -0.05 | -4.709
-14.5 | -0.572 | 0.11239 | -0.052 | -5.086
-14 | -0.565 | 0.10498 | -0.052 | -5.381
-13.5 | -0.555 | 0.09844 | -0.053 | -5.639
-13 | -0.542 | 0.09245 | -0.054 | -5.863
-12.5 | -0.525 | 0.08866 | -0.054 | -5.925
-12 | -0.506 | 0.08202 | -0.056 | -6.165
-11.5 | -0.482 | 0.0769 | -0.058 | -6.271
-11 | -0.455 | 0.07194 | -0.059 | -6.329
-10.5 | -0.425 | 0.06771 | -0.06 | -6.278
-10 | -0.39 | 0.06459 | -0.053 | -6.038
-9.5 | -0.354 | 0.06052 | -0.054 | -5.85
-9 | -0.315 | 0.05695 | -0.055 | -5.535
-8.5 | -0.274 | 0.05347 | -0.057 | -5.132
-8 | -0.231 | 0.05059 | -0.058 | -4.573
-7.5 | -0.186 | 0.04782 | -0.059 | -3.889
-7 | -0.14 | 0.04497 | -0.062 | -3.108
-6.5 | -0.115 | 0.011 | -0.124 | -10.427
-6 | -0.055 | 0.01075 | -0.125 | -5.146
-5.5 | 0.005 | 0.01028 | -0.126 | 0.463
-5 | 0.065 | 0.00968 | -0.127 | 6.755
-4.5 | 0.126 | 0.01022 | -0.127 | 12.37
-4 | 0.188 | 0.01012 | -0.128 | 18.569
-3.5 | 0.249 | 0.01003 | -0.129 | 24.869
-3 | 0.311 | 0.00994 | -0.13 | 31.298
-2.5 | 0.373 | 0.00989 | -0.131 | 37.717
-2 | 0.436 | 0.00981 | -0.131 | 44.403
-1.5 | 0.497 | 0.00812 | -0.132 | 61.235
-1 | 0.558 | 0.00822 | -0.133 | 67.939
-0.5 | 0.62 | 0.00833 | -0.134 | 74.437
0 | 0.672 | 0.00855 | -0.135 | 78.557
0.5 | 0.732 | 0.00869 | -0.135 | 84.19
1 | 0.791 | 0.00886 | -0.136 | 89.283
1.5 | 0.851 | 0.00902 | -0.137 | 94.375
2 | 0.911 | 0.00921 | -0.138 | 98.839
2.5 | 0.97 | 0.00939 | -0.139 | 103.333
3 | 1.029 | 0.00959 | -0.139 | 107.262
3.5 | 1.088 | 0.0098 | -0.14 | 110.945
4 | 1.147 | 0.01004 | -0.141 | 114.222
4.5 | 1.194 | 0.01032 | -0.141 | 115.715
5 | 1.249 | 0.01065 | -0.142 | 117.31
5.5 | 1.302 | 0.01095 | -0.143 | 118.896
6 | 1.353 | 0.01127 | -0.144 | 120.024
6.5 | 1.395 | 0.02092 | -0.143 | 66.716
7 | 1.442 | 0.02175 | -0.144 | 66.309
7.5 | 1.486 | 0.0227 | -0.145 | 65.465
8 | 1.528 | 0.02372 | -0.145 | 64.418
8.5 | 1.567 | 0.02471 | -0.146 | 63.401
9 | 1.602 | 0.026 | -0.147 | 61.637
9.5 | 1.632 | 0.02721 | -0.147 | 59.962
10 | 1.656 | 0.02844 | -0.148 | 58.215
10.5 | 1.675 | 0.02965 | -0.148 | 56.504
11 | 1.69 | 0.03121 | -0.149 | 54.146
11.5 | 1.699 | 0.03255 | -0.149 | 52.212
12 | 1.703 | 0.03407 | -0.15 | 49.97
12.5 | 1.696 | 0.03589 | -0.15 | 47.243
13 | 1.681 | 0.03764 | -0.15 | 44.661
13.5 | 1.659 | 0.03975 | -0.15 | 41.741
14 | 1.382 | 0.10185 | -0.079 | 13.565
14.5 | 1.357 | 0.109 | -0.075 | 12.45
15 | 1.332 | 0.11533 | -0.078 | 11.552
15.5 | 1.303 | 0.12261 | -0.077 | 10.623
16 | 1.269 | 0.12993 | -0.073 | 9.765
16.5 | 1.235 | 0.13846 | -0.074 | 8.918
17 | 1.198 | 0.14781 | -0.071 | 8.102

## 26. Re 500k Mach 0.00 (2)
BIGFOIL.COM POLAR EXPORT
NACA65-716 a=0.8
NACA65-716 a=0.8 |  |  |  | Cl Max: | 1.4406 | at alpha= | 19 | deg
XFOIL ncrit=9 |  |  |  | L/D Max: | 116.163 | at alpha= | 6.5 | deg
Re: | 500000 |  |  | Cd Min: | 0.13383 | at alpha= | -15 | deg
Mach: | 0 |  |  | Cl=0 at alpha= | -5.6896 | deg
|  |  |  | @ Cl=0.1, Cd= | 0.012254
|  |  |  | @ Cl=0.4, Cd= | 0.0085366
|  |  |  | @ Cl=0.6, Cd= | 0.0092768
alpha (deg) | Cl | Cd | Cm | Cl/Cd
-15 | -0.138 | 0.13383 | -0.1089 | -1.0312
-14.5 | -0.1236 | 0.12791 | -0.1118 | -0.9663
-14 | -0.1343 | 0.11703 | -0.1174 | -1.1476
-13.5 | -0.1176 | 0.11194 | -0.1184 | -1.0506
-13 | -0.1027 | 0.10708 | -0.1201 | -0.9591
-12.5 | -0.1295 | 0.09299 | -0.1273 | -1.3926
-12 | -0.1056 | 0.09113 | -0.1261 | -1.1588
-11.5 | -0.2036 | 0.06151 | -0.1418 | -3.31
-11 | -0.2204 | 0.05455 | -0.1458 | -4.0403
-10.5 | -0.3408 | 0.04008 | -0.1457 | -8.503
-10 | -0.3644 | 0.03399 | -0.1418 | -10.7208
-9.5 | -0.3547 | 0.02904 | -0.1395 | -12.2142
-9 | -0.2882 | 0.03595 | -0.1408 | -8.0167
-8.5 | -0.2712 | 0.02701 | -0.1383 | -10.0407
-8 | -0.2319 | 0.02275 | -0.1377 | -10.1934
-7.5 | -0.1842 | 0.02004 | -0.1374 | -9.1916
-7 | -0.1348 | 0.01749 | -0.1372 | -7.7073
-6.5 | -0.0838 | 0.01582 | -0.1371 | -5.2971
-6 | -0.0321 | 0.01456 | -0.1369 | -2.2047
-5.5 | 0.0196 | 0.01354 | -0.1368 | 1.4476
-5 | 0.0724 | 0.01269 | -0.1368 | 5.7053
-4.5 | 0.1243 | 0.01187 | -0.1368 | 10.4718
-4 | 0.1784 | 0.01124 | -0.1372 | 15.8719
-3.5 | 0.2328 | 0.01071 | -0.1376 | 21.7367
-3 | 0.2868 | 0.00976 | -0.1383 | 29.3852
-2.5 | 0.3377 | 0.00837 | -0.1391 | 40.3465
-2 | 0.3948 | 0.00852 | -0.1395 | 46.338
-1.5 | 0.451 | 0.0087 | -0.1397 | 51.8391
-1 | 0.5067 | 0.00913 | -0.1396 | 55.4984
-0.5 | 0.5625 | 0.0092 | -0.1399 | 61.1413
0 | 0.6211 | 0.00932 | -0.1409 | 66.6416
0.5 | 0.6764 | 0.00938 | -0.1413 | 72.1109
1 | 0.7334 | 0.00948 | -0.142 | 77.3629
1.5 | 0.7902 | 0.00965 | -0.1427 | 81.886
2 | 0.8454 | 0.00975 | -0.1431 | 86.7077
2.5 | 0.9033 | 0.00993 | -0.144 | 90.9668
3 | 0.9569 | 0.01009 | -0.1441 | 94.8365
3.5 | 1.0124 | 0.01025 | -0.1446 | 98.7707
4 | 1.0678 | 0.01045 | -0.1451 | 102.1818
4.5 | 1.1195 | 0.01056 | -0.1447 | 106.0133
5 | 1.1706 | 0.01072 | -0.1443 | 109.1978
5.5 | 1.2181 | 0.0108 | -0.143 | 112.787
6 | 1.2518 | 0.01083 | -0.1389 | 115.5863
6.5 | 1.2836 | 0.01105 | -0.1346 | 116.1629
7 | 1.3074 | 0.01138 | -0.1288 | 114.8858
7.5 | 1.3278 | 0.01199 | -0.1228 | 110.7423
8 | 1.3329 | 0.01317 | -0.1146 | 101.2073
8.5 | 1.3148 | 0.01581 | -0.1039 | 83.1626
9 | 1.292 | 0.01976 | -0.0941 | 65.3846
9.5 | 1.2757 | 0.02401 | -0.0863 | 53.132
10 | 1.2631 | 0.02863 | -0.08 | 44.1181
10.5 | 1.2555 | 0.03335 | -0.075 | 37.6462
11 | 1.2652 | 0.03705 | -0.0718 | 34.1484
11.5 | 1.2786 | 0.04062 | -0.0693 | 31.4771
12 | 1.2943 | 0.04413 | -0.0672 | 29.3293
12.5 | 1.3059 | 0.04816 | -0.0652 | 27.1159
13 | 1.3213 | 0.05197 | -0.0636 | 25.4243
13.5 | 1.3283 | 0.05676 | -0.0619 | 23.402
14 | 1.3392 | 0.0613 | -0.0607 | 21.8467
14.5 | 1.3547 | 0.06546 | -0.0599 | 20.6951
15 | 1.3669 | 0.07006 | -0.0592 | 19.5104
15.5 | 1.3749 | 0.07508 | -0.0581 | 18.3125
16 | 1.3894 | 0.07962 | -0.0579 | 17.4504
16.5 | 1.4025 | 0.08443 | -0.0578 | 16.6114
17 | 1.4139 | 0.08951 | -0.0581 | 15.796
17.5 | 1.4252 | 0.09451 | -0.0584 | 15.0799
18 | 1.4363 | 0.09947 | -0.0583 | 14.4395
18.5 | 1.439 | 0.10614 | -0.0597 | 13.5576
19 | 1.4406 | 0.113 | -0.0615 | 12.7487
19.5 | 1.4403 | 0.12026 | -0.0639 | 11.9766
20 | 1.4391 | 0.12772 | -0.0668 | 11.2676

## 27. Re 500k Mach 0.10 (1)
BIGFOIL.COM POLAR EXPORT
NACA65-716 a=0.8
NACA65-716 a=0.8 |  |  |  | Cl Max: | 1.695 | at alpha= | 11.5 | deg
JavaFoil+Calcfoil stall+Eppler ext transition |  |  |  | L/D Max: | 119.752 | at alpha= | 6 | deg
Re: | 500000 |  |  | Cd Min: | 0.00813 | at alpha= | -1.5 | deg
Mach: | 0.1 |  |  | Cl=0 at alpha= | -5.541 | deg
|  |  |  | @ Cl=0.1, Cd= | 0.010366
|  |  |  | @ Cl=0.4, Cd= | 0.009876
|  |  |  | @ Cl=0.6, Cd= | 0.0083029
alpha (deg) | Cl | Cd | Cm | Cl/Cd
-20 | -0.453 | 0.21099 | -0.044 | -2.145
-19.5 | -0.468 | 0.19853 | -0.045 | -2.357
-19 | -0.483 | 0.19138 | -0.046 | -2.524
-18.5 | -0.497 | 0.18534 | -0.046 | -2.684
-18 | -0.511 | 0.16993 | -0.047 | -3.007
-17.5 | -0.523 | 0.16214 | -0.047 | -3.227
-17 | -0.534 | 0.15113 | -0.048 | -3.534
-16.5 | -0.543 | 0.14563 | -0.049 | -3.731
-16 | -0.55 | 0.13545 | -0.049 | -4.063
-15.5 | -0.555 | 0.13007 | -0.049 | -4.267
-15 | -0.557 | 0.12269 | -0.05 | -4.541
-14.5 | -0.557 | 0.11392 | -0.052 | -4.887
-14 | -0.553 | 0.10806 | -0.052 | -5.114
-13.5 | -0.545 | 0.0998 | -0.053 | -5.463
-13 | -0.534 | 0.09424 | -0.054 | -5.671
-12.5 | -0.519 | 0.08897 | -0.054 | -5.839
-12 | -0.501 | 0.08291 | -0.056 | -6.047
-11.5 | -0.479 | 0.07752 | -0.057 | -6.184
-11 | -0.454 | 0.07286 | -0.059 | -6.225
-10.5 | -0.424 | 0.068 | -0.06 | -6.242
-10 | -0.39 | 0.06493 | -0.052 | -6.003
-9.5 | -0.354 | 0.06078 | -0.054 | -5.829
-9 | -0.316 | 0.05721 | -0.055 | -5.521
-8.5 | -0.275 | 0.05361 | -0.057 | -5.132
-8 | -0.232 | 0.05104 | -0.058 | -4.548
-7.5 | -0.187 | 0.04813 | -0.059 | -3.878
-7 | -0.14 | 0.04524 | -0.061 | -3.1
-6.5 | -0.115 | 0.01097 | -0.125 | -10.5
-6 | -0.056 | 0.01081 | -0.126 | -5.14
-5.5 | 0.005 | 0.00996 | -0.126 | 0.48
-5 | 0.066 | 0.01045 | -0.127 | 6.29
-4.5 | 0.127 | 0.0103 | -0.128 | 12.342
-4 | 0.189 | 0.01011 | -0.129 | 18.667
-3.5 | 0.251 | 0.01002 | -0.13 | 25.004
-3 | 0.313 | 0.01001 | -0.13 | 31.235
-2.5 | 0.375 | 0.00988 | -0.131 | 37.917
-2 | 0.438 | 0.00987 | -0.132 | 44.346
-1.5 | 0.5 | 0.00813 | -0.133 | 61.416
-1 | 0.561 | 0.00824 | -0.134 | 68.122
-0.5 | 0.623 | 0.00834 | -0.135 | 74.703
0 | 0.675 | 0.00861 | -0.135 | 78.452
0.5 | 0.735 | 0.00875 | -0.136 | 84.002
1 | 0.795 | 0.00888 | -0.137 | 89.507
1.5 | 0.855 | 0.00908 | -0.138 | 94.199
2 | 0.915 | 0.00925 | -0.138 | 98.945
2.5 | 0.974 | 0.00942 | -0.139 | 103.44
3 | 1.034 | 0.00963 | -0.14 | 107.326
3.5 | 1.093 | 0.00986 | -0.141 | 110.877
4 | 1.152 | 0.0101 | -0.141 | 114.111
4.5 | 1.2 | 0.01041 | -0.142 | 115.254
5 | 1.255 | 0.01071 | -0.143 | 117.156
5.5 | 1.308 | 0.01101 | -0.144 | 118.769
6 | 1.359 | 0.01135 | -0.144 | 119.752
6.5 | 1.401 | 0.02107 | -0.144 | 66.523
7 | 1.448 | 0.02197 | -0.145 | 65.912
7.5 | 1.492 | 0.023 | -0.145 | 64.879
8 | 1.533 | 0.02393 | -0.146 | 64.071
8.5 | 1.572 | 0.02508 | -0.147 | 62.658
9 | 1.607 | 0.02618 | -0.147 | 61.365
9.5 | 1.635 | 0.02749 | -0.148 | 59.456
10 | 1.658 | 0.02877 | -0.148 | 57.611
10.5 | 1.676 | 0.03017 | -0.149 | 55.539
11 | 1.688 | 0.03174 | -0.15 | 53.188
11.5 | 1.695 | 0.03311 | -0.15 | 51.2
12 | 1.695 | 0.0345 | -0.15 | 49.137
12.5 | 1.685 | 0.03623 | -0.151 | 46.505
13 | 1.664 | 0.03795 | -0.151 | 43.858
13.5 | 1.636 | 0.04062 | -0.151 | 40.279
14 | 1.359 | 0.10346 | -0.075 | 13.14
14.5 | 1.334 | 0.10997 | -0.078 | 12.133
15 | 1.301 | 0.11705 | -0.073 | 11.12
15.5 | 1.268 | 0.125 | -0.074 | 10.141
16 | 1.231 | 0.1318 | -0.073 | 9.337
16.5 | 1.19 | 0.13939 | -0.07 | 8.539

## 28. Re 500k Mach 0.10 (2)
BIGFOIL.COM POLAR EXPORT
NACA65-716 a=0.8
NACA65-716 a=0.8 |  |  |  | Cl Max: | 1.4305 | at alpha= | 18.5 | deg
XFOIL ncrit=9 |  |  |  | L/D Max: | 115.58 | at alpha= | 6.5 | deg
Re: | 500000 |  |  | Cd Min: | 0.20882 | at alpha= | -20 | deg
Mach: | 0.1 |  |  | Cl=0 at alpha= | -5.6902 | deg
|  |  |  | @ Cl=0.1, Cd= | 0.012368
|  |  |  | @ Cl=0.4, Cd= | 0.0085611
|  |  |  | @ Cl=0.6, Cd= | 0.0093166
alpha (deg) | Cl | Cd | Cm | Cl/Cd
-20 | -0.3541 | 0.20882 | -0.05 | -1.6957
-19.5 | -0.3329 | 0.20272 | -0.0549 | -1.6422
-19 | -0.3055 | 0.19523 | -0.0622 | -1.5648
-18.5 | -0.2843 | 0.18608 | -0.0715 | -1.5278
-18 | -0.258 | 0.17793 | -0.0779 | -1.45
-17.5 | -0.2295 | 0.17139 | -0.0834 | -1.3391
-17 | -0.2034 | 0.16422 | -0.09 | -1.2386
-16.5 | -0.1799 | 0.15666 | -0.0962 | -1.1483
-16 | -0.174 | 0.14738 | -0.1031 | -1.1806
-15.5 | -0.1567 | 0.13919 | -0.1076 | -1.1258
-15 | -0.1353 | 0.13436 | -0.1094 | -1.007
-14.5 | -0.1207 | 0.12839 | -0.1123 | -0.9401
-14 | -0.1303 | 0.11793 | -0.1177 | -1.1049
-13.5 | -0.1142 | 0.11259 | -0.1188 | -1.0143
-13 | -0.0991 | 0.10772 | -0.1204 | -0.91998
-12 | -0.1008 | 0.09187 | -0.1264 | -1.0972
-11.5 | -0.1966 | 0.06172 | -0.1423 | -3.1854
-11 | -0.2391 | 0.05131 | -0.1477 | -4.6599
-10.5 | -0.3059 | 0.04196 | -0.1485 | -7.2903
-10 | -0.3487 | 0.0356 | -0.1439 | -9.7949
-9.5 | -0.3511 | 0.02981 | -0.1409 | -11.7779
-9 | -0.299 | 0.03045 | -0.1413 | -9.8194
-8 | -0.2321 | 0.02313 | -0.1388 | -10.0346
-7.5 | -0.1849 | 0.02039 | -0.1383 | -9.0682
-7 | -0.1354 | 0.01776 | -0.1381 | -7.6239
-6.5 | -0.0843 | 0.01601 | -0.138 | -5.2655
-6 | -0.0321 | 0.0147 | -0.1378 | -2.1837
-5.5 | 0.0197 | 0.01365 | -0.1376 | 1.4432
-5 | 0.0728 | 0.01278 | -0.1376 | 5.6964
-4.5 | 0.125 | 0.01199 | -0.1376 | 10.4254
-4 | 0.179 | 0.0113 | -0.1379 | 15.8407
-3.5 | 0.234 | 0.01076 | -0.1383 | 21.7472
-3 | 0.2885 | 0.00996 | -0.1389 | 28.9659
-2.5 | 0.3395 | 0.00841 | -0.1398 | 40.3686
-2 | 0.3965 | 0.00855 | -0.1402 | 46.3743
-1.5 | 0.4533 | 0.00873 | -0.1404 | 51.9244
-1 | 0.5089 | 0.00916 | -0.1402 | 55.5568
-0.5 | 0.5654 | 0.00924 | -0.1406 | 61.1905
0 | 0.6241 | 0.00937 | -0.1415 | 66.6062
0.5 | 0.6798 | 0.00943 | -0.142 | 72.0891
1 | 0.7374 | 0.00954 | -0.1427 | 77.2956
1.5 | 0.7939 | 0.00971 | -0.1433 | 81.7611
2 | 0.8498 | 0.0098 | -0.1437 | 86.7143
2.5 | 0.9084 | 0.01001 | -0.1447 | 90.7493
3 | 0.9617 | 0.01015 | -0.1447 | 94.7488
3.5 | 1.0179 | 0.01032 | -0.1452 | 98.6337
4 | 1.0727 | 0.01053 | -0.1455 | 101.8708
4.5 | 1.1256 | 0.01064 | -0.1453 | 105.7895
5 | 1.1763 | 0.0108 | -0.1447 | 108.9167
5.5 | 1.2236 | 0.01088 | -0.1432 | 112.4632
6 | 1.2576 | 0.01091 | -0.139 | 115.2704
6.5 | 1.2864 | 0.01113 | -0.1341 | 115.5795
7 | 1.3102 | 0.01152 | -0.1283 | 113.7326
7.5 | 1.3302 | 0.01217 | -0.1222 | 109.3016
8 | 1.3334 | 0.01345 | -0.1136 | 99.1375
8.5 | 1.3133 | 0.01626 | -0.1027 | 80.7688
9 | 1.29 | 0.02034 | -0.093 | 63.4218
9.5 | 1.2727 | 0.02477 | -0.0853 | 51.3807
10 | 1.2599 | 0.02951 | -0.0791 | 42.694
10.5 | 1.253 | 0.03428 | -0.0742 | 36.5519
11 | 1.2639 | 0.03796 | -0.0712 | 33.2956
11.5 | 1.2775 | 0.04159 | -0.0687 | 30.7165
12 | 1.292 | 0.04529 | -0.0666 | 28.5273
12.5 | 1.3041 | 0.04938 | -0.0646 | 26.4095
13 | 1.3188 | 0.05334 | -0.0631 | 24.7244
13.5 | 1.3237 | 0.05844 | -0.0614 | 22.6506
14 | 1.3368 | 0.06285 | -0.0602 | 21.2697
14.5 | 1.352 | 0.06713 | -0.0594 | 20.14
15 | 1.3637 | 0.07188 | -0.0587 | 18.9719
15.5 | 1.3724 | 0.07685 | -0.0576 | 17.8582
16 | 1.3873 | 0.08148 | -0.0575 | 17.0263
16.5 | 1.4001 | 0.08645 | -0.0575 | 16.1955
17 | 1.4109 | 0.09171 | -0.0578 | 15.3844
17.5 | 1.423 | 0.09655 | -0.0578 | 14.7385
18 | 1.4296 | 0.10251 | -0.0583 | 13.946
18.5 | 1.4305 | 0.10959 | -0.06 | 13.0532
19 | 1.4297 | 0.11698 | -0.0622 | 12.2217
19.5 | 1.427 | 0.12481 | -0.0651 | 11.4334
20 | 1.4235 | 0.13284 | -0.0685 | 10.7159

## 29. Re 500k Mach 0.25 (1)
BIGFOIL.COM POLAR EXPORT
NACA65-716 a=0.8
NACA65-716 a=0.8 |  |  |  | Cl Max: | 1.665 | at alpha= | 10.5 | deg
JavaFoil+Calcfoil stall+Eppler ext transition |  |  |  | L/D Max: | 117.704 | at alpha= | 6 | deg
Re: | 500000 |  |  | Cd Min: | 0.00828 | at alpha= | -1.5 | deg
Mach: | 0.25 |  |  | Cl=0 at alpha= | -5.5403 | deg
|  |  |  | @ Cl=0.1, Cd= | 0.010525
|  |  |  | @ Cl=0.4, Cd= | 0.010028
|  |  |  | @ Cl=0.6, Cd= | 0.0084338
alpha (deg) | Cl | Cd | Cm | Cl/Cd
-17.5 | -0.196 | 0.19799 | -0.047 | -0.991
-17 | -0.25 | 0.18494 | -0.047 | -1.35
-16.5 | -0.295 | 0.17121 | -0.048 | -1.72
-16 | -0.334 | 0.1569 | -0.048 | -2.13
-15.5 | -0.369 | 0.14504 | -0.049 | -2.544
-15 | -0.399 | 0.13836 | -0.05 | -2.885
-14.5 | -0.424 | 0.13172 | -0.05 | -3.221
-14 | -0.444 | 0.11749 | -0.051 | -3.781
-13.5 | -0.458 | 0.11042 | -0.051 | -4.149
-13 | -0.466 | 0.10255 | -0.054 | -4.547
-12.5 | -0.468 | 0.09615 | -0.054 | -4.868
-12 | -0.464 | 0.08886 | -0.056 | -5.218
-11.5 | -0.453 | 0.08162 | -0.056 | -5.551
-11 | -0.436 | 0.07631 | -0.058 | -5.72
-10.5 | -0.414 | 0.07124 | -0.059 | -5.815
-10 | -0.387 | 0.0665 | -0.06 | -5.821
-9.5 | -0.354 | 0.06239 | -0.053 | -5.67
-9 | -0.318 | 0.05864 | -0.056 | -5.421
-8.5 | -0.278 | 0.05517 | -0.056 | -5.043
-8 | -0.236 | 0.05185 | -0.058 | -4.549
-7.5 | -0.19 | 0.04893 | -0.06 | -3.887
-7 | -0.143 | 0.0459 | -0.061 | -3.118
-6.5 | -0.095 | 0.04264 | -0.065 | -2.231
-6 | -0.057 | 0.01032 | -0.129 | -5.512
-5.5 | 0.005 | 0.01083 | -0.13 | 0.453
-5 | 0.067 | 0.01064 | -0.13 | 6.332
-4.5 | 0.13 | 0.01042 | -0.131 | 12.512
-4 | 0.194 | 0.01032 | -0.132 | 18.782
-3.5 | 0.257 | 0.01023 | -0.133 | 25.155
-3 | 0.321 | 0.01014 | -0.134 | 31.676
-2.5 | 0.385 | 0.01003 | -0.135 | 38.395
-2 | 0.45 | 0.01002 | -0.136 | 44.903
-1.5 | 0.513 | 0.00828 | -0.136 | 61.975
-1 | 0.577 | 0.00839 | -0.137 | 68.762
-0.5 | 0.64 | 0.00851 | -0.138 | 75.233
0 | 0.693 | 0.00876 | -0.139 | 79.096
0.5 | 0.755 | 0.00892 | -0.14 | 84.591
1 | 0.816 | 0.00912 | -0.141 | 89.498
1.5 | 0.878 | 0.00929 | -0.141 | 94.443
2 | 0.939 | 0.00951 | -0.142 | 98.751
2.5 | 1 | 0.00969 | -0.143 | 103.233
3 | 1.061 | 0.00992 | -0.144 | 106.955
3.5 | 1.122 | 0.01017 | -0.144 | 110.349
4 | 1.182 | 0.01043 | -0.145 | 113.391
4.5 | 1.231 | 0.01076 | -0.146 | 114.414
5 | 1.286 | 0.01107 | -0.147 | 116.206
5.5 | 1.34 | 0.01145 | -0.147 | 117.059
6 | 1.392 | 0.01182 | -0.148 | 117.704
6.5 | 1.434 | 0.02216 | -0.148 | 64.695
7 | 1.479 | 0.02323 | -0.149 | 63.686
7.5 | 1.522 | 0.02426 | -0.149 | 62.74
8 | 1.561 | 0.02533 | -0.15 | 61.606
8.5 | 1.595 | 0.02673 | -0.151 | 59.682
9 | 1.626 | 0.028 | -0.151 | 58.066
9.5 | 1.646 | 0.02944 | -0.152 | 55.916
10 | 1.659 | 0.03097 | -0.152 | 53.588
10.5 | 1.665 | 0.03246 | -0.153 | 51.299
11 | 1.662 | 0.03417 | -0.153 | 48.646
11.5 | 1.651 | 0.03622 | -0.154 | 45.573
12 | 1.624 | 0.03786 | -0.154 | 42.897
12.5 | 1.333 | 0.09053 | -0.073 | 14.728
13 | 1.292 | 0.09797 | -0.068 | 13.183
13.5 | 1.243 | 0.10502 | -0.07 | 11.839
14 | 1.186 | 0.11467 | -0.068 | 10.341
14.5 | 1.121 | 0.12423 | -0.068 | 9.023
15 | 1.049 | 0.13124 | -0.065 | 7.99
15.5 | 0.971 | 0.14682 | -0.065 | 6.612

## 30. Re 500k Mach 0.25 (2)
BIGFOIL.COM POLAR EXPORT
NACA65-716 a=0.8
NACA65-716 a=0.8 |  |  |  | Cl Max: | 1.3866 | at alpha= | 17 | deg
XFOIL ncrit=9 |  |  |  | L/D Max: | 112.301 | at alpha= | 6 | deg
Re: | 500000 |  |  | Cd Min: | 0.20459 | at alpha= | -19.5 | deg
Mach: | 0.25 |  |  | Cl=0 at alpha= | -5.6939 | deg
|  |  |  | @ Cl=0.1, Cd= | 0.012949
|  |  |  | @ Cl=0.4, Cd= | 0.008709
|  |  |  | @ Cl=0.6, Cd= | 0.0095481
alpha (deg) | Cl | Cd | Cm | Cl/Cd
-19.5 | -0.3214 | 0.20459 | -0.0598 | -1.5709
-19 | -0.2925 | 0.19665 | -0.0676 | -1.4874
-18.5 | -0.2703 | 0.18764 | -0.0772 | -1.4405
-18 | -0.2409 | 0.17984 | -0.0829 | -1.3395
-17.5 | -0.2121 | 0.17295 | -0.0892 | -1.2264
-17 | -0.1857 | 0.16566 | -0.0957 | -1.121
-16.5 | -0.1662 | 0.15834 | -0.1008 | -1.0496
-16 | -0.1578 | 0.14958 | -0.1076 | -1.055
-15.5 | -0.1423 | 0.14228 | -0.1102 | -1.0001
-15 | -0.1211 | 0.1371 | -0.1123 | -0.8833
-14.5 | -0.1074 | 0.13107 | -0.115 | -0.81941
-14 | -0.1122 | 0.12193 | -0.1197 | -0.9202
-13.5 | -0.0962 | 0.11596 | -0.1211 | -0.8296
-13 | -0.0806 | 0.11086 | -0.1228 | -0.72704
-12.5 | -0.0963 | 0.09971 | -0.1288 | -0.9658
-12 | -0.0774 | 0.09549 | -0.1287 | -0.81056
-11.5 | -0.091 | 0.08518 | -0.135 | -1.0683
-11 | -0.0841 | 0.07943 | -0.1355 | -1.0588
-10.5 | -0.1839 | 0.0525 | -0.1511 | -3.5029
-10 | -0.1771 | 0.04982 | -0.1525 | -3.5548
-9.5 | -0.2141 | 0.04303 | -0.1528 | -4.9756
-9 | -0.2489 | 0.0368 | -0.1495 | -6.7636
-8.5 | -0.2485 | 0.03115 | -0.1469 | -7.9775
-8 | -0.2275 | 0.02587 | -0.1451 | -8.794
-7.5 | -0.1863 | 0.02233 | -0.144 | -8.343
-7 | -0.1378 | 0.01938 | -0.1434 | -7.1104
-6.5 | -0.0864 | 0.01712 | -0.143 | -5.0467
-6 | -0.033 | 0.01559 | -0.1426 | -2.1167
-5.5 | 0.0209 | 0.01429 | -0.1422 | 1.4626
-5 | 0.0741 | 0.0133 | -0.1419 | 5.5714
-4.5 | 0.1295 | 0.01255 | -0.1418 | 10.3187
-4 | 0.1827 | 0.01164 | -0.1418 | 15.6959
-3.5 | 0.24 | 0.01119 | -0.1421 | 21.4477
-3 | 0.2965 | 0.01059 | -0.1425 | 27.9981
-2.5 | 0.3481 | 0.00862 | -0.1436 | 40.3828
-2 | 0.4064 | 0.00872 | -0.1439 | 46.6055
-1.5 | 0.4659 | 0.00893 | -0.1443 | 52.1725
-1 | 0.5218 | 0.00935 | -0.1437 | 55.8075
-0.5 | 0.5822 | 0.00952 | -0.1445 | 61.1555
0 | 0.6393 | 0.00961 | -0.1448 | 66.5245
0.5 | 0.6992 | 0.00972 | -0.1457 | 71.9342
1 | 0.7571 | 0.00985 | -0.1461 | 76.8629
1.5 | 0.815 | 0.00999 | -0.1466 | 81.5816
2 | 0.8759 | 0.01016 | -0.1476 | 86.2106
2.5 | 0.9304 | 0.01034 | -0.1475 | 89.9807
3 | 0.989 | 0.01051 | -0.148 | 94.1009
3.5 | 1.0468 | 0.01075 | -0.1484 | 97.3767
4 | 1.1012 | 0.01095 | -0.1481 | 100.5662
4.5 | 1.1579 | 0.01112 | -0.1481 | 104.1277
5 | 1.209 | 0.01126 | -0.147 | 107.3712
5.5 | 1.2541 | 0.01135 | -0.1446 | 110.4934
6 | 1.2836 | 0.01143 | -0.139 | 112.301
6.5 | 1.302 | 0.01175 | -0.1315 | 110.8085
7 | 1.326 | 0.01233 | -0.1255 | 107.5426
7.5 | 1.3425 | 0.01324 | -0.1186 | 101.3973
8 | 1.3371 | 0.01511 | -0.1088 | 88.4911
8.5 | 1.3075 | 0.0188 | -0.0972 | 69.5479
9 | 1.28 | 0.0237 | -0.0879 | 54.0084
9.5 | 1.2604 | 0.0289 | -0.0808 | 43.6125
10 | 1.2452 | 0.03438 | -0.0751 | 36.2187
10.5 | 1.2443 | 0.03918 | -0.0711 | 31.7586
11 | 1.2566 | 0.04317 | -0.0684 | 29.1082
11.5 | 1.2704 | 0.04721 | -0.0661 | 26.9096
12 | 1.2788 | 0.05195 | -0.0639 | 24.616
12.5 | 1.293 | 0.0563 | -0.0622 | 22.9663
13 | 1.3049 | 0.06103 | -0.0608 | 21.3813
13.5 | 1.3086 | 0.06672 | -0.0592 | 19.6133
14 | 1.3243 | 0.07133 | -0.0583 | 18.5658
14.5 | 1.3384 | 0.07623 | -0.0576 | 17.5574
15 | 1.3493 | 0.08144 | -0.0569 | 16.568
15.5 | 1.3629 | 0.08647 | -0.0561 | 15.7615
16 | 1.3741 | 0.09214 | -0.0561 | 14.9132
16.5 | 1.3817 | 0.09838 | -0.0567 | 14.0445
17 | 1.3866 | 0.10502 | -0.0576 | 13.2032
17.5 | 1.3825 | 0.1131 | -0.0591 | 12.2237
18 | 1.3693 | 0.12326 | -0.0626 | 11.109
18.5 | 1.3508 | 0.1347 | -0.0676 | 10.0282
19 | 1.3293 | 0.14718 | -0.0743 | 9.0318
19.5 | 1.3041 | 0.16108 | -0.0828 | 8.096
20 | 1.2722 | 0.17748 | -0.0938 | 7.1681

## 31. Re 500k Mach 0.50 (1)
BIGFOIL.COM POLAR EXPORT
NACA65-716 a=0.8
NACA65-716 a=0.8 |  |  |  | Cl Max: | 1.599 | at alpha= | 7.5 | deg
JavaFoil+Calcfoil stall+Eppler ext transition |  |  |  | L/D Max: | 108.699 | at alpha= | 4 | deg
Re: | 500000 |  |  | Cd Min: | 0.00897 | at alpha= | -1.5 | deg
Mach: | 0.5 |  |  | Cl=0 at alpha= | -5.537 | deg
|  |  |  | @ Cl=0.1, Cd= | 0.025576
|  |  |  | @ Cl=0.4, Cd= | 0.010849
|  |  |  | @ Cl=0.6, Cd= | 0.0090249
alpha (deg) | Cl | Cd | Cm | Cl/Cd
-20 | -0.817 | 0.22399 | -0.064 | -3.648
-19.5 | -0.788 | 0.21561 | -0.062 | -3.653
-19 | -0.76 | 0.2113 | -0.062 | -3.595
-18.5 | -0.732 | 0.20637 | -0.062 | -3.546
-18 | -0.704 | 0.194 | -0.063 | -3.629
-17.5 | -0.676 | 0.19007 | -0.063 | -3.557
-17 | -0.647 | 0.19027 | -0.061 | -3.399
-16.5 | -0.618 | 0.18464 | -0.06 | -3.349
-16 | -0.59 | 0.17154 | -0.06 | -3.442
-15.5 | -0.562 | 0.16679 | -0.061 | -3.372
-15 | -0.534 | 0.16879 | -0.061 | -3.166
-14.5 | -0.506 | 0.16491 | -0.061 | -3.07
-14 | -0.478 | 0.15582 | -0.062 | -3.069
-13.5 | -0.449 | 0.15061 | -0.058 | -2.981
-13 | -0.421 | 0.14358 | -0.059 | -2.931
-12.5 | -0.393 | 0.13705 | -0.059 | -2.866
-12 | -0.365 | 0.18929 | -0.06 | -1.926
-11.5 | -0.336 | 0.12555 | -0.061 | -2.68
-11 | -0.308 | 0.1291 | -0.061 | -2.387
-10.5 | -0.28 | 0.11535 | -0.057 | -2.424
-10 | -0.251 | 0.10852 | -0.057 | -2.316
-9.5 | -0.223 | 0.1069 | -0.056 | -2.087
-9 | -0.195 | 0.09929 | -0.057 | -1.964
-8.5 | -0.167 | 0.06849 | -0.062 | -2.44
-8 | -0.227 | 0.06138 | -0.064 | -3.694
-7.5 | -0.193 | 0.05471 | -0.059 | -3.534
-7 | -0.15 | 0.04987 | -0.061 | -3.014
-6.5 | -0.102 | 0.04636 | -0.064 | -2.195
-6 | -0.05 | 0.04318 | -0.067 | -1.155
-5.5 | 0.004 | 0.04067 | -0.07 | 0.107
-5 | 0.06 | 0.03816 | -0.076 | 1.576
-4.5 | 0.145 | 0.01142 | -0.146 | 12.665
-4 | 0.216 | 0.01113 | -0.147 | 19.356
-3.5 | 0.287 | 0.01097 | -0.148 | 26.147
-3 | 0.358 | 0.01089 | -0.149 | 32.91
-2.5 | 0.43 | 0.01082 | -0.15 | 39.725
-2 | 0.503 | 0.01073 | -0.151 | 46.857
-1.5 | 0.574 | 0.00897 | -0.152 | 63.949
-1 | 0.645 | 0.00912 | -0.153 | 70.67
-0.5 | 0.716 | 0.00925 | -0.154 | 77.386
0 | 0.771 | 0.00967 | -0.154 | 79.734
0.5 | 0.84 | 0.00993 | -0.155 | 84.614
1 | 0.908 | 0.01019 | -0.156 | 89.134
1.5 | 0.977 | 0.01044 | -0.157 | 93.567
2 | 1.045 | 0.01073 | -0.158 | 97.418
2.5 | 1.113 | 0.01102 | -0.159 | 101.011
3 | 1.181 | 0.01132 | -0.16 | 104.325
3.5 | 1.248 | 0.01173 | -0.161 | 106.417
4 | 1.316 | 0.0121 | -0.161 | 108.699
4.5 | 1.363 | 0.0126 | -0.162 | 108.165
5 | 1.422 | 0.01309 | -0.163 | 108.565
5.5 | 1.476 | 0.01361 | -0.164 | 108.407
6 | 1.516 | 0.02649 | -0.164 | 57.24
6.5 | 1.556 | 0.02811 | -0.164 | 55.367
7 | 1.585 | 0.02989 | -0.165 | 53.046
7.5 | 1.599 | 0.03191 | -0.166 | 50.106
8 | 1.586 | 0.03418 | -0.166 | 46.406
8.5 | 1.273 | 0.061 | -0.072 | 20.876
9 | 1.083 | 0.07282 | -0.059 | 14.871
9.5 | 0.827 | 0.10084 | -0.06 | 8.197
10 | 0.854 | 0.10602 | -0.069 | 8.055
10.5 | 0.88 | 0.11167 | -0.07 | 7.884
11 | 0.907 | 0.11752 | -0.07 | 7.715
11.5 | 0.934 | 0.13223 | -0.078 | 7.066
12 | 0.96 | 0.13545 | -0.078 | 7.091
12.5 | 0.987 | 0.14247 | -0.079 | 6.925

## 32. Re 500k Mach 0.50 (2)
BIGFOIL.COM POLAR EXPORT
NACA65-716 a=0.8
NACA65-716 a=0.8 |  |  |  | Cl Max: | 1.3752 | at alpha= | 7 | deg
XFOIL ncrit=9 |  |  |  | L/D Max: | 91.6449 | at alpha= | 5.5 | deg
Re: | 500000 |  |  | Cd Min: | 0.22297 | at alpha= | -20 | deg
Mach: | 0.5 |  |  | Cl=0 at alpha= | -5.7566 | deg
|  |  |  | @ Cl=0.1, Cd= | 0.015902
|  |  |  | @ Cl=0.4, Cd= | 0.011136
|  |  |  | @ Cl=0.6, Cd= | 0.01056
alpha (deg) | Cl | Cd | Cm | Cl/Cd
-20 | -0.3114 | 0.22297 | -0.0733 | -1.3966
-19.5 | -0.2776 | 0.21419 | -0.082 | -1.296
-19 | -0.2472 | 0.20491 | -0.0918 | -1.2064
-18.5 | -0.217 | 0.19636 | -0.0984 | -1.1051
-18 | -0.1883 | 0.18935 | -0.1037 | -0.99445
-17.5 | -0.1642 | 0.1822 | -0.1086 | -0.90121
-17 | -0.1443 | 0.17531 | -0.1124 | -0.82311
-16.5 | -0.1311 | 0.1679 | -0.1168 | -0.78082
-16 | -0.1191 | 0.16094 | -0.1205 | -0.74003
-15.5 | -0.0945 | 0.15427 | -0.1218 | -0.61256
-15 | -0.0756 | 0.1481 | -0.1245 | -0.51047
-14.5 | -0.066 | 0.14091 | -0.128 | -0.46838
-13.5 | -0.0324 | 0.12754 | -0.1328 | -0.25404
-13 | -0.0173 | 0.12122 | -0.1353 | -0.14272
-12.5 | -0.0204 | 0.11273 | -0.1406 | -0.18096
-12 | 0.0033 | 0.10693 | -0.141 | 0.030861
-11.5 | 0.0031 | 0.09926 | -0.1461 | 0.031231
-11 | 0.0218 | 0.09329 | -0.1467 | 0.23368
-10.5 | 0.0321 | 0.08706 | -0.1494 | 0.36871
-10 | 0.0278 | 0.07846 | -0.1537 | 0.35432
-9.5 | 0.0464 | 0.07398 | -0.1546 | 0.6272
-9 | 0.0154 | 0.06111 | -0.1667 | 0.252
-8.5 | 0.0292 | 0.05614 | -0.165 | 0.52013
-8 | -0.0207 | 0.04259 | -0.173 | -0.48603
-7.5 | -0.0541 | 0.03661 | -0.1722 | -1.4777
-7 | -0.0698 | 0.03111 | -0.1697 | -2.2437
-6.5 | -0.0597 | 0.02564 | -0.1672 | -2.3284
-6 | -0.024 | 0.02144 | -0.1651 | -1.1194
-5.5 | 0.0253 | 0.01852 | -0.1632 | 1.3661
-5 | 0.0834 | 0.01633 | -0.1619 | 5.1072
-4.5 | 0.1412 | 0.01484 | -0.1603 | 9.5148
-4 | 0.201 | 0.01381 | -0.1591 | 14.5547
-3.5 | 0.2592 | 0.01277 | -0.1583 | 20.2976
-3 | 0.3222 | 0.0122 | -0.1581 | 26.4098
-2.5 | 0.385 | 0.01162 | -0.1581 | 33.1325
-2 | 0.4445 | 0.0097 | -0.1595 | 45.8247
-1.5 | 0.5079 | 0.00993 | -0.159 | 51.148
-1 | 0.5759 | 0.01038 | -0.1591 | 55.4817
-0.5 | 0.6349 | 0.01082 | -0.1577 | 58.6784
0 | 0.7022 | 0.01098 | -0.1584 | 63.9526
0.5 | 0.766 | 0.01118 | -0.1585 | 68.5152
1 | 0.8273 | 0.01143 | -0.1581 | 72.3797
1.5 | 0.897 | 0.01162 | -0.1591 | 77.1945
2 | 0.9521 | 0.012 | -0.1575 | 79.3417
2.5 | 1.0152 | 0.01229 | -0.1572 | 82.6037
3 | 1.0814 | 0.01262 | -0.1573 | 85.6894
3.5 | 1.129 | 0.0131 | -0.154 | 86.1832
4 | 1.2006 | 0.01334 | -0.1547 | 90
4.5 | 1.2311 | 0.01384 | -0.1479 | 88.9523
5 | 1.2905 | 0.01412 | -0.146 | 91.3952
5.5 | 1.3316 | 0.01453 | -0.1407 | 91.6449
6 | 1.3538 | 0.01505 | -0.1323 | 89.9535
6.5 | 1.363 | 0.01605 | -0.1223 | 84.9221
7 | 1.3752 | 0.0177 | -0.1137 | 77.6949
8 | 1.3489 | 0.02495 | -0.0938 | 54.0641
8.5 | 1.3049 | 0.03159 | -0.0837 | 41.3074
9.5 | 1.2388 | 0.04663 | -0.0718 | 26.5666
10 | 1.2252 | 0.05371 | -0.0683 | 22.8114
10.5 | 1.2306 | 0.05967 | -0.0659 | 20.6234
11 | 1.2406 | 0.06559 | -0.064 | 18.9145
11.5 | 1.2472 | 0.07204 | -0.0624 | 17.3126
12 | 1.2556 | 0.07858 | -0.0612 | 15.9786

## 33. Re 750k Mach 0.00 (1)
BIGFOIL.COM POLAR EXPORT
NACA65-716 a=0.8
NACA65-716 a=0.8 |  |  |  | Cl Max: | 1.705 | at alpha= | 12 | deg
JavaFoil+Calcfoil stall+Eppler ext transition |  |  |  | L/D Max: | 135.903 | at alpha= | 6 | deg
Re: | 750000 |  |  | Cd Min: | 0.00721 | at alpha= | -1.5 | deg
Mach: | 0 |  |  | Cl=0 at alpha= | -5.5417 | deg
|  |  |  | @ Cl=0.1, Cd= | 0.0094254
|  |  |  | @ Cl=0.4, Cd= | 0.00897
|  |  |  | @ Cl=0.6, Cd= | 0.0073813
alpha (deg) | Cl | Cd | Cm | Cl/Cd
-20 | -0.5 | 0.19458 | -0.046 | -2.569
-19.5 | -0.513 | 0.18537 | -0.046 | -2.766
-19 | -0.525 | 0.17923 | -0.047 | -2.93
-18.5 | -0.537 | 0.17034 | -0.048 | -3.151
-18 | -0.547 | 0.15863 | -0.048 | -3.449
-17.5 | -0.556 | 0.15035 | -0.049 | -3.701
-17 | -0.564 | 0.14445 | -0.049 | -3.906
-16.5 | -0.57 | 0.13468 | -0.05 | -4.235
-16 | -0.574 | 0.12705 | -0.051 | -4.521
-15.5 | -0.576 | 0.12314 | -0.051 | -4.677
-15 | -0.575 | 0.11631 | -0.051 | -4.946
-14.5 | -0.572 | 0.10747 | -0.053 | -5.321
-14 | -0.565 | 0.10216 | -0.053 | -5.533
-13.5 | -0.555 | 0.09623 | -0.054 | -5.772
-13 | -0.543 | 0.0901 | -0.056 | -6.022
-12.5 | -0.526 | 0.08576 | -0.056 | -6.132
-12 | -0.506 | 0.07911 | -0.058 | -6.399
-11.5 | -0.483 | 0.07425 | -0.059 | -6.503
-11 | -0.456 | 0.0698 | -0.06 | -6.532
-10.5 | -0.426 | 0.06559 | -0.062 | -6.491
-10 | -0.39 | 0.06252 | -0.055 | -6.245
-9.5 | -0.354 | 0.05843 | -0.057 | -6.066
-9 | -0.316 | 0.05529 | -0.058 | -5.71
-8.5 | -0.275 | 0.05179 | -0.06 | -5.309
-8 | -0.232 | 0.04875 | -0.063 | -4.76
-7.5 | -0.231 | 0.01047 | -0.123 | -22.047
-7 | -0.173 | 0.01023 | -0.124 | -16.937
-6.5 | -0.115 | 0.01 | -0.124 | -11.474
-6 | -0.055 | 0.00977 | -0.125 | -5.666
-5.5 | 0.005 | 0.00965 | -0.126 | 0.493
-5 | 0.065 | 0.0095 | -0.127 | 6.883
-4.5 | 0.126 | 0.00937 | -0.128 | 13.501
-4 | 0.188 | 0.00932 | -0.129 | 20.145
-3.5 | 0.249 | 0.00872 | -0.129 | 28.618
-3 | 0.311 | 0.00907 | -0.13 | 34.302
-2.5 | 0.373 | 0.009 | -0.131 | 41.431
-2 | 0.436 | 0.00893 | -0.132 | 48.803
-1.5 | 0.497 | 0.00721 | -0.133 | 68.923
-1 | 0.558 | 0.0073 | -0.133 | 76.473
-0.5 | 0.62 | 0.00742 | -0.134 | 83.539
0 | 0.674 | 0.00759 | -0.135 | 88.814
0.5 | 0.734 | 0.00771 | -0.136 | 95.235
1 | 0.794 | 0.00787 | -0.137 | 100.88
1.5 | 0.854 | 0.00803 | -0.137 | 106.27
2 | 0.913 | 0.00816 | -0.138 | 111.847
2.5 | 0.973 | 0.00834 | -0.139 | 116.695
3 | 1.032 | 0.00851 | -0.14 | 121.23
3.5 | 1.091 | 0.00871 | -0.14 | 125.274
4 | 1.15 | 0.00893 | -0.141 | 128.783
4.5 | 1.198 | 0.0092 | -0.142 | 130.218
5 | 1.253 | 0.00944 | -0.143 | 132.69
5.5 | 1.306 | 0.00969 | -0.143 | 134.765
6 | 1.358 | 0.00999 | -0.144 | 135.903
6.5 | 1.397 | 0.01939 | -0.144 | 72.054
7 | 1.444 | 0.0202 | -0.144 | 71.488
7.5 | 1.488 | 0.02111 | -0.145 | 70.521
8 | 1.53 | 0.022 | -0.146 | 69.531
8.5 | 1.569 | 0.02295 | -0.146 | 68.36
9 | 1.604 | 0.02407 | -0.147 | 66.661
9.5 | 1.634 | 0.02526 | -0.147 | 64.683
10 | 1.658 | 0.02639 | -0.148 | 62.833
10.5 | 1.678 | 0.0275 | -0.149 | 61.021
11 | 1.693 | 0.02895 | -0.149 | 58.473
11.5 | 1.702 | 0.03019 | -0.15 | 56.37
12 | 1.705 | 0.03153 | -0.15 | 54.078
12.5 | 1.698 | 0.03327 | -0.151 | 51.058
13 | 1.686 | 0.03474 | -0.151 | 48.523
13.5 | 1.666 | 0.03672 | -0.151 | 45.381
14 | 1.64 | 0.03877 | -0.151 | 42.299
14.5 | 1.606 | 0.04162 | -0.151 | 38.588
15 | 1.57 | 0.0442 | -0.151 | 35.532
15.5 | 1.526 | 0.04798 | -0.15 | 31.807
16 | 1.446 | 0.06051 | -0.145 | 23.893
16.5 | 1.251 | 0.12668 | -0.095 | 9.872
17 | 1.202 | 0.14035 | -0.081 | 8.566

## 34. Re 750k Mach 0.00 (2)
BIGFOIL.COM POLAR EXPORT
NACA65-716 a=0.8
NACA65-716 a=0.8 |  |  |  | Cl Max: | 1.4683 | at alpha= | 20 | deg
XFOIL ncrit=9 |  |  |  | L/D Max: | 132.997 | at alpha= | 5.5 | deg
Re: | 750000 |  |  | Cd Min: | 0.18868 | at alpha= | -19 | deg
Mach: | 0 |  |  | Cl=0 at alpha= | -5.6525 | deg
|  |  |  | @ Cl=0.1, Cd= | 0.010511
|  |  |  | @ Cl=0.4, Cd= | 0.0071344
|  |  |  | @ Cl=0.6, Cd= | 0.0076512
alpha (deg) | Cl | Cd | Cm | Cl/Cd
-19 | -0.2713 | 0.18868 | -0.0735 | -1.4379
-18.5 | -0.2568 | 0.17963 | -0.0803 | -1.4296
-18 | -0.241 | 0.17238 | -0.0842 | -1.3981
-17.5 | -0.22 | 0.16724 | -0.087 | -1.3155
-17 | -0.203 | 0.16139 | -0.0904 | -1.2578
-16.5 | -0.1879 | 0.15529 | -0.0935 | -1.21
-16 | -0.175 | 0.14854 | -0.0967 | -1.1781
-15 | -0.5458 | 0.05149 | -0.1404 | -10.6001
-14.5 | -0.5852 | 0.04185 | -0.1452 | -13.9833
-14 | -0.5961 | 0.03671 | -0.1465 | -16.2381
-13 | -0.5405 | 0.03469 | -0.1465 | -15.5809
-12.5 | -0.5367 | 0.03206 | -0.1453 | -16.7405
-12 | -0.5404 | 0.02972 | -0.1424 | -18.183
-11.5 | -0.5335 | 0.02713 | -0.1393 | -19.6646
-11 | -0.4942 | 0.02682 | -0.1385 | -18.4265
-10.5 | -0.4601 | 0.02537 | -0.1374 | -18.1356
-10 | -0.4236 | 0.02365 | -0.1364 | -17.9112
-9.5 | -0.3875 | 0.02064 | -0.1356 | -18.7742
-9 | -0.339 | 0.01986 | -0.1358 | -17.0695
-8.5 | -0.2894 | 0.01916 | -0.1358 | -15.1044
-8 | -0.2386 | 0.01856 | -0.1358 | -12.8556
-7.5 | -0.1906 | 0.01579 | -0.1356 | -12.0709
-7 | -0.1408 | 0.01405 | -0.1354 | -10.0214
-6.5 | -0.0889 | 0.01308 | -0.1355 | -6.7966
-6 | -0.0367 | 0.01225 | -0.1356 | -2.9959
-5.5 | 0.0161 | 0.01151 | -0.1357 | 1.3988
-5 | 0.0699 | 0.01093 | -0.136 | 6.3952
-4.5 | 0.123 | 0.01019 | -0.1362 | 12.0707
-4 | 0.1783 | 0.00977 | -0.1368 | 18.2497
-3.5 | 0.234 | 0.0094 | -0.1373 | 24.8936
-3 | 0.2898 | 0.00898 | -0.1379 | 32.2717
-2.5 | 0.3413 | 0.00727 | -0.1391 | 46.9464
-2 | 0.3977 | 0.00713 | -0.1397 | 55.7784
-1.5 | 0.455 | 0.00724 | -0.1403 | 62.8453
-1 | 0.5114 | 0.00741 | -0.1406 | 69.0148
-0.5 | 0.5684 | 0.00764 | -0.1411 | 74.3979
0 | 0.625 | 0.00766 | -0.1416 | 81.5927
0.5 | 0.6819 | 0.00776 | -0.1423 | 87.8737
1 | 0.7388 | 0.00787 | -0.143 | 93.8755
1.5 | 0.7947 | 0.00795 | -0.1434 | 99.9623
2 | 0.8517 | 0.00812 | -0.1441 | 104.8892
2.5 | 0.907 | 0.00821 | -0.1445 | 110.475
3 | 0.9623 | 0.00834 | -0.1449 | 115.3837
3.5 | 1.0186 | 0.00854 | -0.1455 | 119.274
4 | 1.0704 | 0.00863 | -0.1452 | 124.0324
4.5 | 1.123 | 0.00881 | -0.145 | 127.4688
5 | 1.1722 | 0.00896 | -0.1442 | 130.8259
5.5 | 1.2116 | 0.00911 | -0.1413 | 132.9967
6 | 1.2457 | 0.00938 | -0.1374 | 132.8038
6.5 | 1.2743 | 0.00976 | -0.1326 | 130.5635
7 | 1.2998 | 0.01041 | -0.1275 | 124.8607
7.5 | 1.3088 | 0.0117 | -0.1198 | 111.8632
8 | 1.2919 | 0.01436 | -0.1087 | 89.9652
8.5 | 1.2781 | 0.01741 | -0.0992 | 73.4118
9.5 | 1.264 | 0.0243 | -0.0853 | 52.0165
10 | 1.2627 | 0.02816 | -0.0802 | 44.8402
10.5 | 1.273 | 0.0315 | -0.0766 | 40.4127
11 | 1.2912 | 0.0344 | -0.074 | 37.5349
11.5 | 1.312 | 0.03721 | -0.0718 | 35.2593
12 | 1.3258 | 0.04074 | -0.0694 | 32.543
12.5 | 1.3467 | 0.04377 | -0.0677 | 30.7676
13 | 1.3649 | 0.04712 | -0.0661 | 28.9665
13.5 | 1.3706 | 0.05187 | -0.0641 | 26.4238
14 | 1.3891 | 0.05546 | -0.063 | 25.0469
14.5 | 1.4042 | 0.0595 | -0.062 | 23.6
15 | 1.4164 | 0.06399 | -0.0612 | 22.1347
15.5 | 1.416 | 0.07004 | -0.0602 | 20.217
16 | 1.4302 | 0.07458 | -0.06 | 19.1767
16.5 | 1.4413 | 0.07962 | -0.0599 | 18.1022
17 | 1.4503 | 0.08501 | -0.0602 | 17.0603
17.5 | 1.4573 | 0.0908 | -0.0607 | 16.0496
18 | 1.4584 | 0.09741 | -0.0615 | 14.9718
18.5 | 1.4613 | 0.10393 | -0.0626 | 14.0604
19 | 1.4658 | 0.11045 | -0.0643 | 13.2712
19.5 | 1.4681 | 0.11738 | -0.0664 | 12.5072
20 | 1.4683 | 0.12469 | -0.069 | 11.7756

## 35. Re 750k Mach 0.10 (1)
BIGFOIL.COM POLAR EXPORT
NACA65-716 a=0.8
NACA65-716 a=0.8 |  |  |  | Cl Max: | 1.698 | at alpha= | 11.5 | deg
JavaFoil+Calcfoil stall+Eppler ext transition |  |  |  | L/D Max: | 135.551 | at alpha= | 6 | deg
Re: | 750000 |  |  | Cd Min: | 0.00723 | at alpha= | -1.5 | deg
Mach: | 0.1 |  |  | Cl=0 at alpha= | -5.541 | deg
|  |  |  | @ Cl=0.1, Cd= | 0.0094554
|  |  |  | @ Cl=0.4, Cd= | 0.008996
|  |  |  | @ Cl=0.6, Cd= | 0.007394
alpha (deg) | Cl | Cd | Cm | Cl/Cd
-20 | -0.453 | 0.2007 | -0.046 | -2.256
-19.5 | -0.468 | 0.1877 | -0.046 | -2.495
-19 | -0.483 | 0.18306 | -0.047 | -2.641
-18.5 | -0.498 | 0.17541 | -0.047 | -2.837
-18 | -0.511 | 0.16042 | -0.048 | -3.187
-17.5 | -0.524 | 0.15393 | -0.049 | -3.402
-17 | -0.535 | 0.14516 | -0.049 | -3.682
-16.5 | -0.544 | 0.13889 | -0.05 | -3.914
-16 | -0.551 | 0.13025 | -0.05 | -4.229
-15.5 | -0.555 | 0.12633 | -0.051 | -4.396
-15 | -0.558 | 0.11741 | -0.051 | -4.748
-14.5 | -0.557 | 0.10864 | -0.053 | -5.126
-14 | -0.553 | 0.10311 | -0.053 | -5.362
-13.5 | -0.546 | 0.09738 | -0.054 | -5.602
-13 | -0.535 | 0.09124 | -0.055 | -5.861
-12.5 | -0.52 | 0.08685 | -0.056 | -5.986
-12 | -0.502 | 0.07987 | -0.058 | -6.284
-11.5 | -0.48 | 0.07484 | -0.059 | -6.412
-11 | -0.454 | 0.07027 | -0.06 | -6.462
-10.5 | -0.425 | 0.06605 | -0.061 | -6.429
-10 | -0.39 | 0.06243 | -0.055 | -6.249
-9.5 | -0.355 | 0.05873 | -0.057 | -6.039
-9 | -0.316 | 0.0552 | -0.057 | -5.729
-8.5 | -0.275 | 0.0521 | -0.059 | -5.287
-8 | -0.233 | 0.04905 | -0.062 | -4.744
-7.5 | -0.232 | 0.01052 | -0.123 | -22.031
-7 | -0.174 | 0.01023 | -0.124 | -17.012
-6.5 | -0.115 | 0.01004 | -0.125 | -11.472
-6 | -0.056 | 0.00987 | -0.126 | -5.632
-5.5 | 0.005 | 0.00964 | -0.127 | 0.496
-5 | 0.066 | 0.0095 | -0.128 | 6.919
-4.5 | 0.127 | 0.00942 | -0.129 | 13.491
-4 | 0.189 | 0.00883 | -0.129 | 21.366
-3.5 | 0.251 | 0.00837 | -0.13 | 29.954
-3 | 0.313 | 0.00907 | -0.131 | 34.477
-2.5 | 0.375 | 0.009 | -0.132 | 41.624
-2 | 0.438 | 0.00899 | -0.132 | 48.719
-1.5 | 0.5 | 0.00723 | -0.133 | 69.109
-1 | 0.561 | 0.00735 | -0.134 | 76.384
-0.5 | 0.623 | 0.00742 | -0.135 | 83.914
0 | 0.677 | 0.0076 | -0.136 | 89.141
0.5 | 0.737 | 0.00775 | -0.137 | 95.142
1 | 0.798 | 0.00789 | -0.137 | 101.133
1.5 | 0.858 | 0.00805 | -0.138 | 106.513
2 | 0.918 | 0.00823 | -0.139 | 111.506
2.5 | 0.977 | 0.00837 | -0.14 | 116.804
3 | 1.037 | 0.00856 | -0.14 | 121.196
3.5 | 1.096 | 0.00875 | -0.141 | 125.356
4 | 1.156 | 0.00899 | -0.142 | 128.491
4.5 | 1.204 | 0.00924 | -0.143 | 130.211
5 | 1.259 | 0.0095 | -0.143 | 132.448
5.5 | 1.312 | 0.00978 | -0.144 | 134.119
6 | 1.363 | 0.01006 | -0.145 | 135.551
6.5 | 1.403 | 0.01957 | -0.144 | 71.687
7 | 1.45 | 0.02038 | -0.145 | 71.125
7.5 | 1.494 | 0.02135 | -0.146 | 69.976
8 | 1.535 | 0.02222 | -0.146 | 69.081
8.5 | 1.574 | 0.02323 | -0.147 | 67.735
9 | 1.609 | 0.02432 | -0.148 | 66.139
9.5 | 1.637 | 0.02553 | -0.148 | 64.126
10 | 1.66 | 0.0267 | -0.149 | 62.174
10.5 | 1.678 | 0.02795 | -0.149 | 60.046
11 | 1.691 | 0.0294 | -0.15 | 57.502
11.5 | 1.698 | 0.03066 | -0.15 | 55.369
12 | 1.698 | 0.03207 | -0.151 | 52.947
12.5 | 1.688 | 0.03362 | -0.151 | 50.213
13 | 1.671 | 0.03526 | -0.152 | 47.388
13.5 | 1.646 | 0.03747 | -0.152 | 43.934
14 | 1.615 | 0.03969 | -0.152 | 40.68
14.5 | 1.574 | 0.04305 | -0.151 | 36.56
15 | 1.53 | 0.04603 | -0.151 | 33.243
15.5 | 1.466 | 0.05345 | -0.148 | 27.423
16 | 1.245 | 0.12191 | -0.095 | 10.216
16.5 | 1.196 | 0.13331 | -0.084 | 8.975

## 36. Re 750k Mach 0.10 (2)
BIGFOIL.COM POLAR EXPORT
NACA65-716 a=0.8
NACA65-716 a=0.8 |  |  |  | Cl Max: | 1.4584 | at alpha= | 19.5 | deg
XFOIL ncrit=9 |  |  |  | L/D Max: | 132.56 | at alpha= | 5.5 | deg
Re: | 750000 |  |  | Cd Min: | 0.18902 | at alpha= | -19 | deg
Mach: | 0.1 |  |  | Cl=0 at alpha= | -5.6528 | deg
|  |  |  | @ Cl=0.1, Cd= | 0.010577
|  |  |  | @ Cl=0.4, Cd= | 0.0071605
|  |  |  | @ Cl=0.6, Cd= | 0.007685
alpha (deg) | Cl | Cd | Cm | Cl/Cd
-19 | -0.2693 | 0.18902 | -0.0743 | -1.4247
-18.5 | -0.2549 | 0.18011 | -0.0809 | -1.4152
-18 | -0.2397 | 0.17295 | -0.0846 | -1.3859
-17.5 | -0.2185 | 0.16777 | -0.0874 | -1.3024
-17 | -0.2015 | 0.16193 | -0.0908 | -1.2444
-16.5 | -0.1862 | 0.15581 | -0.0939 | -1.195
-16 | -0.1731 | 0.14904 | -0.0971 | -1.1614
-15.5 | -0.1729 | 0.13894 | -0.102 | -1.2444
-14.5 | -0.5074 | 0.05135 | -0.1416 | -9.8812
-14 | -0.56 | 0.04039 | -0.1471 | -13.8648
-13.5 | -0.1755 | 0.09979 | -0.1173 | -1.7587
-13 | -0.2558 | 0.07482 | -0.128 | -3.4189
-12.5 | -0.4898 | 0.03573 | -0.1477 | -13.7084
-12 | -0.5088 | 0.03135 | -0.146 | -16.2297
-11.5 | -0.5237 | 0.02796 | -0.1415 | -18.7303
-11 | -0.4877 | 0.02754 | -0.1405 | -17.7088
-10.5 | -0.4528 | 0.02648 | -0.1394 | -17.0997
-10 | -0.4207 | 0.02428 | -0.1381 | -17.327
-9.5 | -0.3871 | 0.02124 | -0.137 | -18.225
-9 | -0.3394 | 0.02026 | -0.137 | -16.7522
-8.5 | -0.2898 | 0.01955 | -0.137 | -14.8235
-8 | -0.2393 | 0.01884 | -0.1368 | -12.7017
-7.5 | -0.1913 | 0.01613 | -0.1366 | -11.8599
-6.5 | -0.0893 | 0.01323 | -0.1364 | -6.7498
-6 | -0.0368 | 0.01236 | -0.1364 | -2.9773
-5.5 | 0.0162 | 0.01161 | -0.1365 | 1.3953
-5 | 0.0702 | 0.01099 | -0.1367 | 6.3876
-4.5 | 0.1236 | 0.01025 | -0.137 | 12.0585
-4 | 0.1791 | 0.00982 | -0.1375 | 18.2383
-3.5 | 0.2351 | 0.00944 | -0.138 | 24.9047
-3 | 0.2913 | 0.00905 | -0.1386 | 32.1878
-2.5 | 0.3431 | 0.00735 | -0.1398 | 46.6803
-2 | 0.3997 | 0.00716 | -0.1404 | 55.824
-1.5 | 0.4572 | 0.00726 | -0.141 | 62.9752
-1 | 0.514 | 0.00744 | -0.1413 | 69.086
-0.5 | 0.5714 | 0.00768 | -0.1418 | 74.401
0 | 0.6282 | 0.00769 | -0.1423 | 81.6905
0.5 | 0.6855 | 0.0078 | -0.1429 | 87.8846
1 | 0.7426 | 0.00791 | -0.1436 | 93.8812
1.5 | 0.7988 | 0.00799 | -0.1441 | 99.975
2 | 0.8565 | 0.00818 | -0.1448 | 104.7066
2.5 | 0.9116 | 0.00826 | -0.1451 | 110.3632
3 | 0.9675 | 0.00839 | -0.1455 | 115.3159
3.5 | 1.0237 | 0.00859 | -0.146 | 119.1735
4 | 1.076 | 0.00868 | -0.1457 | 123.9631
4.5 | 1.1287 | 0.00887 | -0.1455 | 127.2492
5 | 1.1785 | 0.00903 | -0.1447 | 130.5094
5.5 | 1.2169 | 0.00918 | -0.1415 | 132.5599
6 | 1.2487 | 0.00945 | -0.137 | 132.1376
6.5 | 1.2779 | 0.00986 | -0.1322 | 129.6045
7 | 1.3034 | 0.01053 | -0.1271 | 123.7797
8.5 | 1.2773 | 0.01787 | -0.0983 | 71.4773
9 | 1.2683 | 0.0211 | -0.0907 | 60.109
9.5 | 1.2618 | 0.02501 | -0.0844 | 50.4518
10 | 1.2609 | 0.02895 | -0.0794 | 43.5544
11 | 1.2897 | 0.03533 | -0.0733 | 36.5044
11.5 | 1.3112 | 0.03815 | -0.0712 | 34.3696
12 | 1.3244 | 0.04182 | -0.0688 | 31.6691
12.5 | 1.3452 | 0.04493 | -0.0671 | 29.9399
13 | 1.3627 | 0.04845 | -0.0655 | 28.1259
13.5 | 1.3688 | 0.05326 | -0.0636 | 25.7003
14 | 1.3863 | 0.05704 | -0.0624 | 24.304
14.5 | 1.4009 | 0.06126 | -0.0615 | 22.8681
15 | 1.4119 | 0.06599 | -0.0606 | 21.3957
15.5 | 1.4117 | 0.07214 | -0.0598 | 19.5689
16 | 1.4263 | 0.07675 | -0.0596 | 18.5837
16.5 | 1.4366 | 0.082 | -0.0596 | 17.5195
17 | 1.445 | 0.0876 | -0.0599 | 16.4954
17.5 | 1.4508 | 0.09367 | -0.0606 | 15.4884
18 | 1.449 | 0.10063 | -0.0613 | 14.3993
18.5 | 1.4549 | 0.10709 | -0.0628 | 13.5858
19 | 1.4577 | 0.114 | -0.0647 | 12.7868
19.5 | 1.4584 | 0.12132 | -0.0672 | 12.0211
20 | 1.4578 | 0.12891 | -0.0701 | 11.3087

## 37. Re 750k Mach 0.25 (1)
BIGFOIL.COM POLAR EXPORT
NACA65-716 a=0.8
NACA65-716 a=0.8 |  |  |  | Cl Max: | 1.668 | at alpha= | 10.5 | deg
JavaFoil+Calcfoil stall+Eppler ext transition |  |  |  | L/D Max: | 132.905 | at alpha= | 6 | deg
Re: | 750000 |  |  | Cd Min: | 0.00736 | at alpha= | -1.5 | deg
Mach: | 0.25 |  |  | Cl=0 at alpha= | -5.5403 | deg
|  |  |  | @ Cl=0.1, Cd= | 0.0094219
|  |  |  | @ Cl=0.4, Cd= | 0.0091354
|  |  |  | @ Cl=0.6, Cd= | 0.0074829
alpha (deg) | Cl | Cd | Cm | Cl/Cd
-17.5 | -0.196 | 0.17726 | -0.048 | -1.107
-17 | -0.25 | 0.17735 | -0.048 | -1.408
-16.5 | -0.295 | 0.15859 | -0.048 | -1.858
-16 | -0.334 | 0.15049 | -0.05 | -2.222
-15.5 | -0.369 | 0.13859 | -0.05 | -2.664
-15 | -0.399 | 0.12964 | -0.051 | -3.081
-14.5 | -0.424 | 0.12407 | -0.051 | -3.421
-14 | -0.444 | 0.11289 | -0.053 | -3.937
-13.5 | -0.458 | 0.10632 | -0.054 | -4.313
-13 | -0.467 | 0.09749 | -0.055 | -4.786
-12.5 | -0.468 | 0.09154 | -0.055 | -5.115
-12 | -0.464 | 0.08455 | -0.056 | -5.487
-11.5 | -0.453 | 0.07995 | -0.057 | -5.67
-11 | -0.437 | 0.07447 | -0.059 | -5.865
-10.5 | -0.415 | 0.06927 | -0.06 | -5.987
-10 | -0.387 | 0.06445 | -0.062 | -6.012
-9.5 | -0.354 | 0.06048 | -0.056 | -5.853
-9 | -0.318 | 0.05678 | -0.058 | -5.605
-8.5 | -0.279 | 0.0534 | -0.058 | -5.216
-8 | -0.236 | 0.05009 | -0.06 | -4.714
-7.5 | -0.191 | 0.047 | -0.064 | -4.055
-7 | -0.178 | 0.01053 | -0.128 | -16.88
-6.5 | -0.118 | 0.01027 | -0.129 | -11.477
-6 | -0.057 | 0.01011 | -0.13 | -5.629
-5.5 | 0.005 | 0.00989 | -0.131 | 0.496
-5 | 0.067 | 0.00971 | -0.132 | 6.939
-4.5 | 0.13 | 0.00916 | -0.132 | 14.237
-4 | 0.194 | 0.00936 | -0.133 | 20.707
-3.5 | 0.257 | 0.00927 | -0.133 | 27.755
-3 | 0.321 | 0.00918 | -0.134 | 34.983
-2.5 | 0.385 | 0.00914 | -0.135 | 42.149
-2 | 0.45 | 0.00912 | -0.136 | 49.348
-1.5 | 0.513 | 0.00736 | -0.137 | 69.706
-1 | 0.577 | 0.00745 | -0.138 | 77.378
-0.5 | 0.64 | 0.00754 | -0.138 | 84.873
0 | 0.695 | 0.00777 | -0.139 | 89.41
0.5 | 0.757 | 0.00792 | -0.14 | 95.527
1 | 0.819 | 0.00809 | -0.141 | 101.185
1.5 | 0.88 | 0.00824 | -0.142 | 106.879
2 | 0.942 | 0.00843 | -0.143 | 111.708
2.5 | 1.003 | 0.00861 | -0.143 | 116.557
3 | 1.064 | 0.0088 | -0.144 | 120.931
3.5 | 1.125 | 0.00903 | -0.145 | 124.607
4 | 1.186 | 0.00928 | -0.146 | 127.878
4.5 | 1.234 | 0.00957 | -0.146 | 128.94
5 | 1.291 | 0.00982 | -0.147 | 131.374
5.5 | 1.344 | 0.01013 | -0.148 | 132.755
6 | 1.396 | 0.0105 | -0.149 | 132.905
6.5 | 1.435 | 0.02055 | -0.148 | 69.845
7 | 1.481 | 0.02156 | -0.149 | 68.705
7.5 | 1.524 | 0.02249 | -0.149 | 67.754
8 | 1.563 | 0.02349 | -0.15 | 66.509
8.5 | 1.597 | 0.02477 | -0.151 | 64.489
9 | 1.628 | 0.02593 | -0.151 | 62.777
9.5 | 1.649 | 0.02735 | -0.152 | 60.279
10 | 1.662 | 0.02878 | -0.153 | 57.749
10.5 | 1.668 | 0.03014 | -0.153 | 55.331
11 | 1.665 | 0.03177 | -0.154 | 52.399
11.5 | 1.653 | 0.03373 | -0.154 | 49.023
12 | 1.631 | 0.03549 | -0.155 | 45.967
12.5 | 1.59 | 0.03762 | -0.155 | 42.275
13 | 1.533 | 0.03994 | -0.154 | 38.384
13.5 | 1.256 | 0.0982 | -0.092 | 12.792
14 | 1.189 | 0.10805 | -0.077 | 11.004
14.5 | 1.123 | 0.11732 | -0.074 | 9.57
15 | 1.05 | 0.1256 | -0.071 | 8.36
15.5 | 0.972 | 0.13762 | -0.069 | 7.061

## 38. Re 750k Mach 0.25 (2)
BIGFOIL.COM POLAR EXPORT
NACA65-716 a=0.8
NACA65-716 a=0.8 |  |  |  | Cl Max: | 1.4131 | at alpha= | 17 | deg
XFOIL ncrit=9 |  |  |  | L/D Max: | 130.063 | at alpha= | 5.5 | deg
Re: | 750000 |  |  | Cd Min: | 0.15806 | at alpha= | 20 | deg
Mach: | 0.25 |  |  | Cl=0 at alpha= | -5.6562 | deg
|  |  |  | @ Cl=0.1, Cd= | 0.011048
|  |  |  | @ Cl=0.4, Cd= | 0.0074912
|  |  |  | @ Cl=0.6, Cd= | 0.0078358
alpha (deg) | Cl | Cd | Cm | Cl/Cd
-14.5 | -0.132 | 0.1287 | -0.1099 | -1.0256
-14 | -0.1244 | 0.12051 | -0.1131 | -1.0323
-13.5 | -0.1183 | 0.11253 | -0.1166 | -1.0513
-13 | -0.1266 | 0.10164 | -0.1211 | -1.2456
-12.5 | -0.1103 | 0.09689 | -0.1236 | -1.1384
-12 | -0.1291 | 0.08486 | -0.1288 | -1.5213
-11.5 | -0.3341 | 0.04226 | -0.1523 | -7.9058
-11 | -0.3509 | 0.03702 | -0.1533 | -9.4787
-10.5 | -0.3482 | 0.03429 | -0.1524 | -10.1546
-10 | -0.3507 | 0.03206 | -0.1493 | -10.9389
-9.5 | -0.357 | 0.02676 | -0.146 | -13.3408
-9 | -0.3348 | 0.02288 | -0.1441 | -14.6329
-8.5 | -0.2857 | 0.02234 | -0.1438 | -12.7887
-8 | -0.2397 | 0.02079 | -0.143 | -11.5296
-7 | -0.1438 | 0.01554 | -0.1419 | -9.2535
-6.5 | -0.0911 | 0.01409 | -0.1415 | -6.4656
-6 | -0.0372 | 0.01307 | -0.1413 | -2.8462
-5.5 | 0.0169 | 0.01214 | -0.1411 | 1.3921
-5 | 0.0718 | 0.01141 | -0.141 | 6.2927
-4.5 | 0.1271 | 0.0107 | -0.1411 | 11.8785
-4 | 0.1833 | 0.0101 | -0.1415 | 18.1485
-3.5 | 0.2411 | 0.00973 | -0.1419 | 24.779
-3 | 0.299 | 0.00935 | -0.1424 | 31.9786
-2.5 | 0.354 | 0.00811 | -0.1434 | 43.6498
-2 | 0.4105 | 0.00735 | -0.1442 | 55.8503
-1.5 | 0.4695 | 0.0074 | -0.1447 | 63.4459
-0.5 | 0.5867 | 0.00782 | -0.1454 | 75.0256
0 | 0.6457 | 0.00789 | -0.146 | 81.8378
0.5 | 0.7046 | 0.00801 | -0.1466 | 87.965
1 | 0.7631 | 0.00812 | -0.1471 | 93.9778
1.5 | 0.8223 | 0.00827 | -0.1478 | 99.4317
2 | 0.8795 | 0.00838 | -0.1481 | 104.9523
2.5 | 0.9373 | 0.00852 | -0.1485 | 110.0117
3 | 0.996 | 0.00871 | -0.149 | 114.3513
3.5 | 1.0517 | 0.00887 | -0.149 | 118.5682
4.5 | 1.1591 | 0.00919 | -0.1479 | 126.1262
5 | 1.2083 | 0.00936 | -0.1464 | 129.0919
5.5 | 1.2434 | 0.00956 | -0.142 | 130.0628
6 | 1.2672 | 0.00993 | -0.1354 | 127.6133
6.5 | 1.2964 | 0.01049 | -0.1304 | 123.5844
7 | 1.3194 | 0.01138 | -0.1245 | 115.9402
7.5 | 1.3188 | 0.01324 | -0.1152 | 99.6073
8 | 1.2931 | 0.01668 | -0.1033 | 77.524
9.5 | 1.2524 | 0.02899 | -0.0804 | 43.2011
10 | 1.2529 | 0.03331 | -0.0759 | 37.6133
10.5 | 1.2685 | 0.03675 | -0.0729 | 34.517
11 | 1.2855 | 0.04022 | -0.0703 | 31.9617
11.5 | 1.3048 | 0.04364 | -0.0682 | 29.8992
12 | 1.3181 | 0.04776 | -0.066 | 27.5984
12.5 | 1.3352 | 0.0517 | -0.0642 | 25.8259
13 | 1.3473 | 0.05625 | -0.0626 | 23.952
13.5 | 1.3557 | 0.06138 | -0.061 | 22.087
14 | 1.3689 | 0.06618 | -0.06 | 20.6845
14.5 | 1.3803 | 0.07131 | -0.0592 | 19.3563
15 | 1.3846 | 0.0774 | -0.0586 | 17.8889
15.5 | 1.3928 | 0.0832 | -0.0583 | 16.7404
16 | 1.4022 | 0.08907 | -0.0584 | 15.7427
16.5 | 1.4091 | 0.09543 | -0.0589 | 14.7658
17 | 1.4131 | 0.10226 | -0.06 | 13.8187
17.5 | 1.41 | 0.11006 | -0.0613 | 12.8112
18 | 1.4093 | 0.11816 | -0.0637 | 11.927
18.5 | 1.4039 | 0.12708 | -0.0669 | 11.0474
19 | 1.3955 | 0.13673 | -0.0711 | 10.2062
19.5 | 1.3847 | 0.14709 | -0.0765 | 9.414
20 | 1.3717 | 0.15806 | -0.0828 | 8.6783

## 39. Re 750k Mach 0.50 (1)
BIGFOIL.COM POLAR EXPORT
NACA65-716 a=0.8
NACA65-716 a=0.8 |  |  |  | Cl Max: | 1.601 | at alpha= | 7.5 | deg
JavaFoil+Calcfoil stall+Eppler ext transition |  |  |  | L/D Max: | 123.108 | at alpha= | 5 | deg
Re: | 750000 |  |  | Cd Min: | 0.00792 | at alpha= | -1.5 | deg
Mach: | 0.5 |  |  | Cl=0 at alpha= | -5.5454 | deg
|  |  |  | @ Cl=0.1, Cd= | 0.010568
|  |  |  | @ Cl=0.4, Cd= | 0.0098033
|  |  |  | @ Cl=0.6, Cd= | 0.0079786
alpha (deg) | Cl | Cd | Cm | Cl/Cd
-20 | -0.818 | 0.20569 | -0.064 | -3.975
-19.5 | -0.788 | 0.1971 | -0.062 | -3.997
-19 | -0.76 | 0.19509 | -0.062 | -3.894
-18.5 | -0.732 | 0.19248 | -0.062 | -3.802
-18 | -0.704 | 0.18341 | -0.063 | -3.839
-17.5 | -0.676 | 0.17485 | -0.064 | -3.867
-17 | -0.647 | 0.17557 | -0.062 | -3.686
-16.5 | -0.618 | 0.16864 | -0.061 | -3.667
-16 | -0.59 | 0.15697 | -0.061 | -3.762
-15.5 | -0.562 | 0.15253 | -0.062 | -3.688
-15 | -0.534 | 0.151 | -0.062 | -3.539
-14.5 | -0.506 | 0.14712 | -0.062 | -3.442
-14 | -0.478 | 0.1444 | -0.064 | -3.313
-13.5 | -0.449 | 0.13692 | -0.058 | -3.279
-13 | -0.421 | 0.13059 | -0.059 | -3.223
-12.5 | -0.393 | 0.12642 | -0.06 | -3.107
-12 | -0.365 | 0.16327 | -0.06 | -2.233
-11.5 | -0.336 | 0.11394 | -0.061 | -2.953
-11 | -0.308 | 0.11528 | -0.061 | -2.674
-10.5 | -0.28 | 0.10673 | -0.058 | -2.621
-10 | -0.251 | 0.09793 | -0.057 | -2.568
-9.5 | -0.223 | 0.09879 | -0.057 | -2.259
-9 | -0.195 | 0.09207 | -0.058 | -2.119
-8.5 | -0.167 | 0.06499 | -0.063 | -2.572
-8 | -0.227 | 0.05924 | -0.065 | -3.828
-7.5 | -0.193 | 0.05239 | -0.06 | -3.691
-7 | -0.15 | 0.04761 | -0.064 | -3.16
-6.5 | -0.102 | 0.04488 | -0.067 | -2.27
-6 | -0.05 | 0.04174 | -0.07 | -1.196
-5.5 | 0.005 | 0.0123 | -0.138 | 0.42
-5 | 0.074 | 0.01067 | -0.145 | 6.978
-4.5 | 0.145 | 0.01039 | -0.146 | 13.92
-4 | 0.216 | 0.01017 | -0.147 | 21.193
-3.5 | 0.287 | 0.01 | -0.148 | 28.69
-3 | 0.358 | 0.00985 | -0.149 | 36.399
-2.5 | 0.43 | 0.00977 | -0.15 | 43.989
-2 | 0.503 | 0.00974 | -0.151 | 51.631
-1.5 | 0.574 | 0.00792 | -0.152 | 72.434
-1 | 0.645 | 0.00808 | -0.153 | 79.803
-0.5 | 0.716 | 0.00823 | -0.154 | 86.956
0 | 0.773 | 0.00857 | -0.155 | 90.252
0.5 | 0.842 | 0.00879 | -0.156 | 95.782
1 | 0.911 | 0.00901 | -0.157 | 101.038
1.5 | 0.979 | 0.00925 | -0.158 | 105.891
2 | 1.048 | 0.00951 | -0.159 | 110.236
2.5 | 1.116 | 0.00976 | -0.159 | 114.323
3 | 1.184 | 0.01005 | -0.16 | 117.828
3.5 | 1.252 | 0.01042 | -0.161 | 120.187
4 | 1.319 | 0.01073 | -0.162 | 123.012
4.5 | 1.367 | 0.01117 | -0.163 | 122.425
5 | 1.426 | 0.01158 | -0.164 | 123.108
5.5 | 1.481 | 0.01213 | -0.164 | 122.011
6 | 1.518 | 0.02466 | -0.164 | 61.564
6.5 | 1.558 | 0.02616 | -0.165 | 59.581
7 | 1.587 | 0.0277 | -0.165 | 57.313
7.5 | 1.601 | 0.02953 | -0.166 | 54.202
8 | 1.588 | 0.03178 | -0.167 | 49.979
8.5 | 1.527 | 0.03398 | -0.167 | 44.952
9 | 1.083 | 0.06903 | -0.06 | 15.689
9.5 | 0.827 | 0.09195 | -0.062 | 8.991
10 | 0.854 | 0.09731 | -0.07 | 8.777
10.5 | 0.881 | 0.10216 | -0.071 | 8.62
11 | 0.907 | 0.10953 | -0.071 | 8.28
11.5 | 0.934 | 0.12225 | -0.078 | 7.643
12 | 0.961 | 0.12546 | -0.079 | 7.656
12.5 | 0.987 | 0.1272 | -0.079 | 7.757

## 40. Re 750k Mach 0.50 (2)
BIGFOIL.COM POLAR EXPORT
NACA65-716 a=0.8
NACA65-716 a=0.8 |  |  |  | Cl Max: | 1.3804 | at alpha= | 7 | deg
XFOIL ncrit=9 |  |  |  | L/D Max: | 113.087 | at alpha= | 4.5 | deg
Re: | 750000 |  |  | Cd Min: | 0.21884 | at alpha= | -20 | deg
Mach: | 0.5 |  |  | Cl=0 at alpha= | -5.7166 | deg
|  |  |  | @ Cl=0.1, Cd= | 0.013517
|  |  |  | @ Cl=0.4, Cd= | 0.0099705
|  |  |  | @ Cl=0.6, Cd= | 0.008468
alpha (deg) | Cl | Cd | Cm | Cl/Cd
-20 | -0.2896 | 0.21884 | -0.0802 | -1.3233
-19 | -0.2491 | 0.20416 | -0.0888 | -1.2201
-18.5 | -0.2316 | 0.19673 | -0.0932 | -1.1772
-18 | -0.2097 | 0.1896 | -0.0967 | -1.106
-17.5 | -0.1869 | 0.18324 | -0.1003 | -1.02
-17 | -0.1663 | 0.17665 | -0.1039 | -0.94141
-16.5 | -0.1475 | 0.16954 | -0.1075 | -0.87
-16 | -0.1313 | 0.1617 | -0.1119 | -0.812
-15.5 | -0.1164 | 0.154 | -0.1159 | -0.75584
-15 | -0.1012 | 0.14645 | -0.1194 | -0.69102
-14.5 | -0.0761 | 0.14055 | -0.122 | -0.54144
-14 | -0.0606 | 0.133 | -0.1254 | -0.45564
-13.5 | -0.0468 | 0.12548 | -0.1287 | -0.37297
-13 | -0.0372 | 0.11706 | -0.1328 | -0.31779
-12.5 | -0.0182 | 0.11133 | -0.1356 | -0.16348
-12 | -0.0107 | 0.10319 | -0.1392 | -0.10369
-11.5 | -0.0003 | 0.09614 | -0.1426 | -0.0031204
-11 | 0.0049 | 0.08818 | -0.1464 | 0.055568
-10.5 | 0.0202 | 0.08287 | -0.149 | 0.24376
-10 | 0.0149 | 0.07352 | -0.1536 | 0.20267
-9.5 | 0.0031 | 0.06368 | -0.1588 | 0.048681
-9 | 0.0159 | 0.05796 | -0.1623 | 0.27433
-8.5 | -0.0059 | 0.04725 | -0.1692 | -0.12487
-8 | -0.0529 | 0.03734 | -0.1737 | -1.4167
-7.5 | -0.0919 | 0.03136 | -0.1715 | -2.9305
-6.5 | -0.0738 | 0.02142 | -0.1662 | -3.4454
-6 | -0.031 | 0.01794 | -0.1642 | -1.728
-5.5 | 0.0237 | 0.01562 | -0.1626 | 1.5173
-5 | 0.0817 | 0.01388 | -0.1611 | 5.8862
-4.5 | 0.1412 | 0.0127 | -0.1598 | 11.1181
-4 | 0.202 | 0.01186 | -0.159 | 17.032
-3.5 | 0.2631 | 0.01098 | -0.1586 | 23.9617
-3 | 0.327 | 0.01052 | -0.1584 | 31.0837
-2.5 | 0.3924 | 0.01012 | -0.1587 | 38.7747
-2 | 0.4539 | 0.00891 | -0.1595 | 50.9428
-1.5 | 0.5179 | 0.00819 | -0.1603 | 63.2357
-1 | 0.5832 | 0.00838 | -0.1603 | 69.5943
-0.5 | 0.6481 | 0.00872 | -0.1601 | 74.3234
0 | 0.7143 | 0.0089 | -0.1604 | 80.2584
0.5 | 0.778 | 0.00907 | -0.1603 | 85.7773
1 | 0.8433 | 0.00921 | -0.1605 | 91.5635
1.5 | 0.9072 | 0.00944 | -0.1604 | 96.1017
2 | 0.9693 | 0.00966 | -0.1599 | 100.3416
2.5 | 1.0352 | 0.00989 | -0.16 | 104.6714
3 | 1.0935 | 0.01019 | -0.1586 | 107.3111
3.5 | 1.153 | 0.01046 | -0.1572 | 110.2294
4 | 1.2085 | 0.01075 | -0.1549 | 112.4186
4.5 | 1.253 | 0.01108 | -0.1504 | 113.0866
5 | 1.2965 | 0.01154 | -0.1457 | 112.3484
5.5 | 1.3298 | 0.01211 | -0.1393 | 109.8101
6 | 1.352 | 0.013 | -0.1312 | 104
7 | 1.3804 | 0.01653 | -0.1145 | 83.5088
7.5 | 1.3547 | 0.02075 | -0.1028 | 65.2867
8 | 1.3136 | 0.02682 | -0.0918 | 48.9784
8.5 | 1.279 | 0.03349 | -0.0835 | 38.1905
9 | 1.2514 | 0.04038 | -0.0771 | 30.9906
10 | 1.2461 | 0.05187 | -0.0697 | 24.0235
10.5 | 1.2601 | 0.05689 | -0.067 | 22.1498
11 | 1.271 | 0.06259 | -0.0649 | 20.3068
11.5 | 1.2826 | 0.06852 | -0.0632 | 18.7186
12 | 1.2864 | 0.07545 | -0.0619 | 17.0497

## 41. Re 1M Mach 0.00 (1)
BIGFOIL.COM POLAR EXPORT
NACA65-716 a=0.8
NACA65-716 a=0.8 |  |  |  | Cl Max: | 1.707 | at alpha= | 12 | deg
JavaFoil+Calcfoil stall+Eppler ext transition |  |  |  | L/D Max: | 145.846 | at alpha= | 6 | deg
Re: | 1000000 |  |  | Cd Min: | 0.00676 | at alpha= | -1.5 | deg
Mach: | 0 |  |  | Cl=0 at alpha= | -5.5417 | deg
|  |  |  | @ Cl=0.1, Cd= | 0.0088969
|  |  |  | @ Cl=0.4, Cd= | 0.0081914
|  |  |  | @ Cl=0.6, Cd= | 0.0068977
alpha (deg) | Cl | Cd | Cm | Cl/Cd
-20 | -0.5 | 0.18815 | -0.046 | -2.658
-19.5 | -0.513 | 0.18037 | -0.047 | -2.844
-19 | -0.525 | 0.17415 | -0.048 | -3.017
-18.5 | -0.537 | 0.16395 | -0.048 | -3.275
-18 | -0.547 | 0.15372 | -0.049 | -3.561
-17.5 | -0.557 | 0.14655 | -0.049 | -3.799
-17 | -0.565 | 0.14052 | -0.05 | -4.017
-16.5 | -0.571 | 0.13194 | -0.051 | -4.325
-16 | -0.575 | 0.12451 | -0.051 | -4.615
-15.5 | -0.576 | 0.12011 | -0.051 | -4.797
-15 | -0.575 | 0.11429 | -0.052 | -5.035
-14.5 | -0.572 | 0.10476 | -0.053 | -5.461
-14 | -0.566 | 0.09974 | -0.054 | -5.671
-13.5 | -0.556 | 0.09362 | -0.055 | -5.938
-13 | -0.543 | 0.08803 | -0.056 | -6.167
-12.5 | -0.526 | 0.08357 | -0.057 | -6.297
-12 | -0.507 | 0.07746 | -0.059 | -6.54
-11.5 | -0.483 | 0.07354 | -0.06 | -6.568
-11 | -0.457 | 0.06794 | -0.063 | -6.724
-10.5 | -0.427 | 0.06372 | -0.064 | -6.695
-10 | -0.391 | 0.06105 | -0.057 | -6.402
-9.5 | -0.355 | 0.0572 | -0.06 | -6.207
-9 | -0.316 | 0.05381 | -0.061 | -5.88
-8.5 | -0.327 | 0.01264 | -0.115 | -25.845
-8 | -0.287 | 0.01029 | -0.122 | -27.928
-7.5 | -0.231 | 0.00992 | -0.123 | -23.284
-7 | -0.173 | 0.00967 | -0.124 | -17.915
-6.5 | -0.115 | 0.00943 | -0.124 | -12.165
-6 | -0.055 | 0.00924 | -0.125 | -5.988
-5.5 | 0.005 | 0.00913 | -0.126 | 0.521
-5 | 0.065 | 0.00896 | -0.127 | 7.298
-4.5 | 0.126 | 0.00885 | -0.128 | 14.296
-4 | 0.188 | 0.00877 | -0.129 | 21.413
-3.5 | 0.249 | 0.00875 | -0.13 | 28.502
-3 | 0.311 | 0.00867 | -0.131 | 35.904
-2.5 | 0.373 | 0.00799 | -0.131 | 46.674
-2 | 0.436 | 0.00846 | -0.132 | 51.466
-1.5 | 0.497 | 0.00676 | -0.133 | 73.547
-1 | 0.558 | 0.00683 | -0.134 | 81.814
-0.5 | 0.62 | 0.00693 | -0.135 | 89.429
0 | 0.675 | 0.00707 | -0.135 | 95.476
0.5 | 0.735 | 0.00721 | -0.136 | 101.936
1 | 0.795 | 0.00732 | -0.137 | 108.562
1.5 | 0.855 | 0.00746 | -0.138 | 114.595
2 | 0.915 | 0.00761 | -0.138 | 120.263
2.5 | 0.974 | 0.00775 | -0.139 | 125.801
3 | 1.034 | 0.00791 | -0.14 | 130.603
3.5 | 1.093 | 0.0081 | -0.141 | 135.02
4 | 1.152 | 0.00832 | -0.141 | 138.5
4.5 | 1.2 | 0.00853 | -0.142 | 140.676
5 | 1.255 | 0.00875 | -0.143 | 143.42
5.5 | 1.309 | 0.00901 | -0.144 | 145.175
6 | 1.36 | 0.00932 | -0.144 | 145.846
6.5 | 1.399 | 0.01844 | -0.144 | 75.84
7 | 1.445 | 0.01917 | -0.145 | 75.399
7.5 | 1.49 | 0.01999 | -0.145 | 74.509
8 | 1.532 | 0.02092 | -0.146 | 73.198
8.5 | 1.57 | 0.02181 | -0.146 | 71.995
9 | 1.606 | 0.02288 | -0.147 | 70.208
9.5 | 1.635 | 0.02393 | -0.148 | 68.352
10 | 1.66 | 0.02499 | -0.148 | 66.428
10.5 | 1.68 | 0.02598 | -0.149 | 64.643
11 | 1.694 | 0.02737 | -0.149 | 61.901
11.5 | 1.704 | 0.02865 | -0.15 | 59.481
12 | 1.707 | 0.0301 | -0.15 | 56.712
12.5 | 1.701 | 0.03156 | -0.151 | 53.883
13 | 1.688 | 0.033 | -0.151 | 51.161
13.5 | 1.67 | 0.03475 | -0.152 | 48.04
14 | 1.644 | 0.03661 | -0.152 | 44.916
14.5 | 1.613 | 0.03904 | -0.152 | 41.302
15 | 1.577 | 0.04148 | -0.152 | 38.027
15.5 | 1.537 | 0.04433 | -0.152 | 34.667
16 | 1.491 | 0.04739 | -0.151 | 31.47
16.5 | 1.439 | 0.05269 | -0.15 | 27.31
17 | 1.231 | 0.12232 | -0.108 | 10.066

## 42. Re 1M Mach 0.00 (2)
BIGFOIL.COM POLAR EXPORT
NACA65-716 a=0.8
NACA65-716 a=0.8 |  |  |  | Cl Max: | 1.5119 | at alpha= | 18.5 | deg
XFOIL ncrit=9 |  |  |  | L/D Max: | 145.198 | at alpha= | 5.5 | deg
Re: | 1000000 |  |  | Cd Min: | 0.12 | at alpha= | 20 | deg
Mach: | 0 |  |  | Cl=0 at alpha= | -5.6209 | deg
|  |  |  | @ Cl=0.1, Cd= | 0.0095052
|  |  |  | @ Cl=0.4, Cd= | 0.0064605
|  |  |  | @ Cl=0.6, Cd= | 0.0068058
alpha (deg) | Cl | Cd | Cm | Cl/Cd
-17.5 | -0.7293 | 0.06091 | -0.13 | -11.9734
-17 | -0.7889 | 0.0461 | -0.1392 | -17.1128
-16.5 | -0.8098 | 0.03893 | -0.1421 | -20.8014
-16 | -0.8114 | 0.03439 | -0.1432 | -23.5941
-15.5 | -0.7969 | 0.0315 | -0.1434 | -25.2984
-15 | -0.7777 | 0.02922 | -0.1431 | -26.6153
-14.5 | -0.7442 | 0.02807 | -0.1432 | -26.5123
-14 | -0.7081 | 0.02726 | -0.143 | -25.9758
-13.5 | -0.6803 | 0.02595 | -0.1424 | -26.2158
-13 | -0.6669 | 0.02384 | -0.1407 | -27.974
-12.5 | -0.6442 | 0.02318 | -0.1383 | -27.7912
-12 | -0.6094 | 0.02276 | -0.1369 | -26.775
-11.5 | -0.5721 | 0.02196 | -0.1358 | -26.0519
-11 | -0.5341 | 0.02072 | -0.1349 | -25.777
-10.5 | -0.4923 | 0.01944 | -0.1344 | -25.3241
-10 | -0.445 | 0.01885 | -0.1344 | -23.6074
-9.5 | -0.3975 | 0.01779 | -0.1342 | -22.344
-9 | -0.3476 | 0.01705 | -0.1343 | -20.3871
-8.5 | -0.2992 | 0.01555 | -0.1341 | -19.2412
-8 | -0.2489 | 0.01442 | -0.1344 | -17.2607
-7.5 | -0.1969 | 0.01358 | -0.1345 | -14.4993
-7 | -0.1454 | 0.01262 | -0.1345 | -11.5214
-6.5 | -0.0925 | 0.01186 | -0.1347 | -7.7993
-6 | -0.0389 | 0.01127 | -0.135 | -3.4516
-5.5 | 0.0124 | 0.01026 | -0.1351 | 1.2086
-5 | 0.067 | 0.00972 | -0.1356 | 6.893
-4.5 | 0.1223 | 0.00936 | -0.136 | 13.0662
-4 | 0.1785 | 0.009 | -0.1367 | 19.8333
-3.5 | 0.2344 | 0.0087 | -0.1372 | 26.9425
-3 | 0.2909 | 0.00836 | -0.1379 | 34.7967
-2.5 | 0.3449 | 0.00739 | -0.1389 | 46.6712
-2 | 0.3996 | 0.00646 | -0.1399 | 61.8576
-1.5 | 0.4565 | 0.00653 | -0.1405 | 69.9081
-1 | 0.514 | 0.00658 | -0.1411 | 78.1155
-0.5 | 0.5706 | 0.00678 | -0.1415 | 84.1593
0 | 0.6275 | 0.00683 | -0.1421 | 91.8741
0.5 | 0.6845 | 0.00691 | -0.1428 | 99.0593
1 | 0.7411 | 0.00703 | -0.1433 | 105.4196
1.5 | 0.7975 | 0.0071 | -0.1439 | 112.3239
2 | 0.8536 | 0.00723 | -0.1444 | 118.0636
2.5 | 0.9094 | 0.00735 | -0.1449 | 123.7279
3 | 0.9648 | 0.00746 | -0.1453 | 129.3298
3.5 | 1.0193 | 0.00765 | -0.1455 | 133.2418
4 | 1.0717 | 0.00772 | -0.1453 | 138.8212
4.5 | 1.123 | 0.00791 | -0.1449 | 141.9722
5 | 1.1698 | 0.00808 | -0.1435 | 144.7772
5.5 | 1.2095 | 0.00833 | -0.1408 | 145.1981
6 | 1.2421 | 0.00865 | -0.1366 | 143.5954
6.5 | 1.2716 | 0.00919 | -0.1321 | 138.3678
7 | 1.2891 | 0.01021 | -0.1257 | 126.2586
7.5 | 1.28 | 0.01242 | -0.1153 | 103.0596
8 | 1.2703 | 0.01513 | -0.1058 | 83.959
8.5 | 1.2648 | 0.018 | -0.0978 | 70.2667
9 | 1.2614 | 0.02107 | -0.0908 | 59.8671
9.5 | 1.2618 | 0.02408 | -0.085 | 52.4003
10 | 1.2723 | 0.02716 | -0.0811 | 46.8446
10.5 | 1.2904 | 0.02986 | -0.0781 | 43.215
11 | 1.3137 | 0.03227 | -0.0759 | 40.7096
11.5 | 1.3346 | 0.03498 | -0.0736 | 38.1532
12 | 1.3569 | 0.03767 | -0.0717 | 36.0207
12.5 | 1.3721 | 0.04109 | -0.0694 | 33.3926
13 | 1.3948 | 0.04393 | -0.0679 | 31.7505
13.5 | 1.4137 | 0.04719 | -0.0664 | 29.9576
14 | 1.4237 | 0.05149 | -0.0647 | 27.65
14.5 | 1.438 | 0.05549 | -0.0634 | 25.9146
15 | 1.4549 | 0.0593 | -0.0625 | 24.5346
15.5 | 1.4695 | 0.06349 | -0.0618 | 23.1454
16 | 1.4799 | 0.06828 | -0.0612 | 21.674
16.5 | 1.476 | 0.075 | -0.0607 | 19.68
17 | 1.4883 | 0.07988 | -0.0608 | 18.6317
17.5 | 1.4982 | 0.08518 | -0.0611 | 17.5886
18 | 1.5065 | 0.09081 | -0.0618 | 16.5896
18.5 | 1.5119 | 0.09697 | -0.0628 | 15.5914
19 | 1.5114 | 0.10407 | -0.0643 | 14.5229
19.5 | 1.4985 | 0.11313 | -0.0665 | 13.2458
20 | 1.5017 | 0.12 | -0.0688 | 12.5142

## 43. Re 1M Mach 0.10 (1)
BIGFOIL.COM POLAR EXPORT
NACA65-716 a=0.8
NACA65-716 a=0.8 |  |  |  | Cl Max: | 1.7 | at alpha= | 11.5 | deg
JavaFoil+Calcfoil stall+Eppler ext transition |  |  |  | L/D Max: | 145.445 | at alpha= | 6 | deg
Re: | 1000000 |  |  | Cd Min: | 0.00676 | at alpha= | -1.5 | deg
Mach: | 0.1 |  |  | Cl=0 at alpha= | -5.541 | deg
|  |  |  | @ Cl=0.1, Cd= | 0.0089477
|  |  |  | @ Cl=0.4, Cd= | 0.0085143
|  |  |  | @ Cl=0.6, Cd= | 0.0068929
alpha (deg) | Cl | Cd | Cm | Cl/Cd
-20 | -0.453 | 0.19504 | -0.046 | -2.323
-19.5 | -0.469 | 0.1881 | -0.047 | -2.491
-19 | -0.484 | 0.17378 | -0.047 | -2.783
-18.5 | -0.498 | 0.1688 | -0.048 | -2.95
-18 | -0.512 | 0.15591 | -0.049 | -3.281
-17.5 | -0.524 | 0.14928 | -0.049 | -3.509
-17 | -0.535 | 0.1416 | -0.05 | -3.776
-16.5 | -0.544 | 0.13517 | -0.05 | -4.024
-16 | -0.551 | 0.12726 | -0.051 | -4.33
-15.5 | -0.556 | 0.12281 | -0.051 | -4.524
-15 | -0.558 | 0.11453 | -0.052 | -4.87
-14.5 | -0.557 | 0.10576 | -0.053 | -5.268
-14 | -0.553 | 0.10033 | -0.054 | -5.513
-13.5 | -0.546 | 0.09524 | -0.055 | -5.731
-13 | -0.535 | 0.08919 | -0.056 | -6
-12.5 | -0.52 | 0.08461 | -0.057 | -6.149
-12 | -0.502 | 0.07812 | -0.059 | -6.429
-11.5 | -0.48 | 0.07408 | -0.059 | -6.48
-11 | -0.455 | 0.06872 | -0.062 | -6.617
-10.5 | -0.425 | 0.06475 | -0.063 | -6.567
-10 | -0.391 | 0.06105 | -0.057 | -6.397
-9.5 | -0.355 | 0.05762 | -0.059 | -6.164
-9 | -0.317 | 0.05399 | -0.061 | -5.871
-8.5 | -0.279 | 0.04722 | -0.074 | -5.916
-8 | -0.288 | 0.01032 | -0.122 | -27.936
-7.5 | -0.232 | 0.01001 | -0.123 | -23.162
-7 | -0.174 | 0.00968 | -0.124 | -17.982
-6.5 | -0.115 | 0.00956 | -0.125 | -12.059
-6 | -0.056 | 0.00934 | -0.126 | -5.952
-5.5 | 0.005 | 0.00911 | -0.127 | 0.525
-5 | 0.066 | 0.00897 | -0.128 | 7.326
-4.5 | 0.127 | 0.00893 | -0.129 | 14.223
-4 | 0.189 | 0.00878 | -0.13 | 21.509
-3.5 | 0.251 | 0.00873 | -0.131 | 28.697
-3 | 0.313 | 0.00815 | -0.131 | 38.375
-2.5 | 0.375 | 0.00855 | -0.132 | 43.849
-2 | 0.438 | 0.00846 | -0.133 | 51.728
-1.5 | 0.5 | 0.00676 | -0.134 | 73.864
-1 | 0.561 | 0.00683 | -0.134 | 82.109
-0.5 | 0.623 | 0.00693 | -0.135 | 89.864
0 | 0.678 | 0.00709 | -0.136 | 95.706
0.5 | 0.739 | 0.00723 | -0.137 | 102.19
1 | 0.799 | 0.00737 | -0.138 | 108.425
1.5 | 0.859 | 0.00749 | -0.138 | 114.675
2 | 0.919 | 0.00764 | -0.139 | 120.336
2.5 | 0.979 | 0.00778 | -0.14 | 125.867
3 | 1.039 | 0.00795 | -0.141 | 130.713
3.5 | 1.098 | 0.00814 | -0.141 | 134.904
4 | 1.158 | 0.00836 | -0.142 | 138.535
4.5 | 1.206 | 0.00858 | -0.143 | 140.469
5 | 1.261 | 0.00881 | -0.144 | 143.167
5.5 | 1.314 | 0.00908 | -0.144 | 144.831
6 | 1.366 | 0.00939 | -0.145 | 145.445
6.5 | 1.404 | 0.01858 | -0.145 | 75.594
7 | 1.451 | 0.01939 | -0.145 | 74.856
7.5 | 1.495 | 0.02025 | -0.146 | 73.841
8 | 1.537 | 0.02112 | -0.146 | 72.782
8.5 | 1.575 | 0.02207 | -0.147 | 71.38
9 | 1.61 | 0.02306 | -0.148 | 69.83
9.5 | 1.638 | 0.0242 | -0.148 | 67.708
10 | 1.662 | 0.02537 | -0.149 | 65.513
10.5 | 1.68 | 0.0265 | -0.149 | 63.386
11 | 1.693 | 0.02775 | -0.15 | 60.998
11.5 | 1.7 | 0.02908 | -0.151 | 58.466
12 | 1.7 | 0.03051 | -0.151 | 55.724
12.5 | 1.69 | 0.03197 | -0.151 | 52.863
13 | 1.673 | 0.03354 | -0.152 | 49.89
13.5 | 1.65 | 0.03529 | -0.152 | 46.754
14 | 1.619 | 0.03745 | -0.152 | 43.249
14.5 | 1.582 | 0.04026 | -0.152 | 39.287
15 | 1.541 | 0.04257 | -0.152 | 36.194
15.5 | 1.493 | 0.04582 | -0.152 | 32.591
16 | 1.438 | 0.05057 | -0.151 | 28.43
16.5 | 1.36 | 0.06184 | -0.146 | 21.993

## 44. Re 1M Mach 0.10 (2)
BIGFOIL.COM POLAR EXPORT
NACA65-716 a=0.8
NACA65-716 a=0.8 |  |  |  | Cl Max: | 1.5015 | at alpha= | 18.5 | deg
XFOIL ncrit=9 |  |  |  | L/D Max: | 144.754 | at alpha= | 5 | deg
Re: | 1000000 |  |  | Cd Min: | 0.12436 | at alpha= | 20 | deg
Mach: | 0.1 |  |  | Cl=0 at alpha= | -5.6204 | deg
|  |  |  | @ Cl=0.1, Cd= | 0.0095558
|  |  |  | @ Cl=0.4, Cd= | 0.0065172
|  |  |  | @ Cl=0.6, Cd= | 0.0068339
alpha (deg) | Cl | Cd | Cm | Cl/Cd
-17 | -0.6999 | 0.05977 | -0.1325 | -11.7099
-16.5 | -0.7543 | 0.04578 | -0.1413 | -16.4766
-15.5 | -0.7804 | 0.0337 | -0.1453 | -23.1573
-15 | -0.7582 | 0.03147 | -0.1453 | -24.0928
-14.5 | -0.7443 | 0.02865 | -0.145 | -25.9791
-14 | -0.7022 | 0.0282 | -0.1451 | -24.9007
-13.5 | -0.6735 | 0.02685 | -0.1445 | -25.0838
-12.5 | -0.633 | 0.02369 | -0.1415 | -26.7201
-12 | -0.6038 | 0.0234 | -0.1392 | -25.8034
-11.5 | -0.5684 | 0.02263 | -0.1379 | -25.1171
-11 | -0.5276 | 0.022 | -0.137 | -23.9818
-10.5 | -0.4926 | 0.01986 | -0.136 | -24.8036
-10 | -0.4454 | 0.01931 | -0.1358 | -23.0658
-9.5 | -0.3983 | 0.01823 | -0.1356 | -21.8486
-9 | -0.3487 | 0.01737 | -0.1355 | -20.0748
-8.5 | -0.2991 | 0.01623 | -0.1354 | -18.4288
-8 | -0.2501 | 0.01465 | -0.1354 | -17.0717
-7.5 | -0.1977 | 0.0138 | -0.1356 | -14.3261
-7 | -0.146 | 0.01279 | -0.1355 | -11.4152
-6.5 | -0.093 | 0.01197 | -0.1356 | -7.7694
-6 | -0.0391 | 0.01136 | -0.1358 | -3.4419
-5.5 | 0.0124 | 0.01036 | -0.1359 | 1.1969
-5 | 0.0672 | 0.00978 | -0.1363 | 6.8712
-4.5 | 0.1228 | 0.0094 | -0.1368 | 13.0638
-4 | 0.1794 | 0.00908 | -0.1374 | 19.7577
-3.5 | 0.2355 | 0.00873 | -0.138 | 26.9759
-3 | 0.2923 | 0.00842 | -0.1386 | 34.715
-2.5 | 0.3468 | 0.00748 | -0.1396 | 46.3636
-2 | 0.4015 | 0.00649 | -0.1406 | 61.8644
-1.5 | 0.4589 | 0.00654 | -0.1412 | 70.1682
-1 | 0.5166 | 0.0066 | -0.1418 | 78.2727
-0.5 | 0.5735 | 0.00682 | -0.1422 | 84.0909
0 | 0.6308 | 0.00685 | -0.1428 | 92.0876
0.5 | 0.688 | 0.00695 | -0.1434 | 98.9928
1 | 0.7449 | 0.00706 | -0.144 | 105.5099
1.5 | 0.8016 | 0.00713 | -0.1446 | 112.4264
2 | 0.858 | 0.00728 | -0.145 | 117.8571
2.5 | 0.9142 | 0.00738 | -0.1455 | 123.8753
3 | 0.9697 | 0.0075 | -0.1459 | 129.2933
3.5 | 1.0246 | 0.00768 | -0.1461 | 133.4115
4 | 1.0771 | 0.00777 | -0.1458 | 138.6229
4.5 | 1.1287 | 0.00796 | -0.1453 | 141.7965
5 | 1.1754 | 0.00812 | -0.1439 | 144.7537
5.5 | 1.2138 | 0.0084 | -0.1408 | 144.5
6 | 1.2455 | 0.00873 | -0.1363 | 142.669
6.5 | 1.2744 | 0.00931 | -0.1316 | 136.8851
7 | 1.2919 | 0.01036 | -0.1252 | 124.7008
7.5 | 1.2812 | 0.01268 | -0.1146 | 101.041
8 | 1.2706 | 0.01547 | -0.105 | 82.1332
8.5 | 1.264 | 0.01845 | -0.0969 | 68.5095
9 | 1.2604 | 0.02162 | -0.09 | 58.2979
9.5 | 1.257 | 0.02467 | -0.0833 | 50.9526
10 | 1.2712 | 0.02789 | -0.0804 | 45.5791
10.5 | 1.2894 | 0.03065 | -0.0774 | 42.0685
11 | 1.3126 | 0.03315 | -0.0751 | 39.5958
11.5 | 1.3339 | 0.03591 | -0.0729 | 37.1456
12 | 1.3556 | 0.03872 | -0.0709 | 35.0103
12.5 | 1.371 | 0.04221 | -0.0687 | 32.4805
13 | 1.3932 | 0.04517 | -0.0672 | 30.8435
13.5 | 1.4114 | 0.04859 | -0.0657 | 29.0471
14 | 1.4176 | 0.05341 | -0.0638 | 26.5418
14.5 | 1.4352 | 0.05716 | -0.0628 | 25.1085
15 | 1.4515 | 0.06116 | -0.0619 | 23.7328
15.5 | 1.4654 | 0.06556 | -0.0612 | 22.352
16 | 1.4727 | 0.07083 | -0.0607 | 20.792
16.5 | 1.4715 | 0.07739 | -0.0603 | 19.0141
17 | 1.4822 | 0.0826 | -0.0605 | 17.9443
17.5 | 1.4909 | 0.08821 | -0.0609 | 16.9017
18 | 1.4983 | 0.09414 | -0.0618 | 15.9157
18.5 | 1.5015 | 0.10075 | -0.063 | 14.9032
19 | 1.4969 | 0.1086 | -0.0648 | 13.7836
19.5 | 1.4899 | 0.11699 | -0.0672 | 12.7353
20 | 1.4907 | 0.12436 | -0.0698 | 11.987

## 45. Re 1M Mach 0.25 (1)
BIGFOIL.COM POLAR EXPORT
NACA65-716 a=0.8
NACA65-716 a=0.8 |  |  |  | Cl Max: | 1.669 | at alpha= | 10.5 | deg
JavaFoil+Calcfoil stall+Eppler ext transition |  |  |  | L/D Max: | 142.983 | at alpha= | 6 | deg
Re: | 1000000 |  |  | Cd Min: | 0.00686 | at alpha= | -1.5 | deg
Mach: | 0.25 |  |  | Cl=0 at alpha= | -5.5403 | deg
|  |  |  | @ Cl=0.1, Cd= | 0.0091129
|  |  |  | @ Cl=0.4, Cd= | 0.0086492
|  |  |  | @ Cl=0.6, Cd= | 0.0069992
alpha (deg) | Cl | Cd | Cm | Cl/Cd
-17.5 | -0.196 | 0.1738 | -0.049 | -1.13
-17 | -0.25 | 0.1654 | -0.049 | -1.51
-16.5 | -0.295 | 0.15404 | -0.049 | -1.913
-16 | -0.334 | 0.14284 | -0.05 | -2.341
-15.5 | -0.369 | 0.13635 | -0.051 | -2.709
-15 | -0.4 | 0.12486 | -0.052 | -3.2
-14.5 | -0.425 | 0.11982 | -0.052 | -3.544
-14 | -0.445 | 0.10873 | -0.053 | -4.089
-13.5 | -0.459 | 0.10198 | -0.054 | -4.497
-13 | -0.467 | 0.09478 | -0.055 | -4.924
-12.5 | -0.468 | 0.09065 | -0.056 | -5.168
-12 | -0.464 | 0.0829 | -0.057 | -5.598
-11.5 | -0.454 | 0.07762 | -0.058 | -5.843
-11 | -0.437 | 0.0723 | -0.06 | -6.045
-10.5 | -0.415 | 0.06804 | -0.061 | -6.099
-10 | -0.388 | 0.06322 | -0.063 | -6.134
-9.5 | -0.354 | 0.05923 | -0.058 | -5.983
-9 | -0.318 | 0.0552 | -0.06 | -5.769
-8.5 | -0.279 | 0.05229 | -0.06 | -5.331
-8 | -0.237 | 0.04857 | -0.065 | -4.877
-7.5 | -0.236 | 0.01034 | -0.127 | -22.842
-7 | -0.178 | 0.01001 | -0.128 | -17.752
-6.5 | -0.118 | 0.00969 | -0.129 | -12.157
-6 | -0.057 | 0.00953 | -0.13 | -5.973
-5.5 | 0.005 | 0.00933 | -0.131 | 0.525
-5 | 0.067 | 0.00916 | -0.132 | 7.36
-4.5 | 0.13 | 0.00907 | -0.132 | 14.378
-4 | 0.194 | 0.00902 | -0.133 | 21.494
-3.5 | 0.257 | 0.00838 | -0.134 | 30.711
-3 | 0.321 | 0.00872 | -0.135 | 36.817
-2.5 | 0.385 | 0.00867 | -0.135 | 44.424
-2 | 0.45 | 0.00858 | -0.136 | 52.447
-1.5 | 0.513 | 0.00686 | -0.137 | 74.837
-1 | 0.577 | 0.00697 | -0.138 | 82.727
-0.5 | 0.64 | 0.00705 | -0.139 | 90.831
0 | 0.696 | 0.00724 | -0.14 | 96.082
0.5 | 0.758 | 0.00738 | -0.14 | 102.777
1 | 0.82 | 0.00753 | -0.141 | 108.938
1.5 | 0.882 | 0.00768 | -0.142 | 114.745
2 | 0.943 | 0.00784 | -0.143 | 120.249
2.5 | 1.005 | 0.008 | -0.144 | 125.618
3 | 1.066 | 0.00819 | -0.144 | 130.103
3.5 | 1.127 | 0.00839 | -0.145 | 134.297
4 | 1.188 | 0.00863 | -0.146 | 137.717
4.5 | 1.237 | 0.00887 | -0.147 | 139.468
5 | 1.293 | 0.00909 | -0.147 | 142.193
5.5 | 1.347 | 0.00945 | -0.148 | 142.57
6 | 1.398 | 0.00978 | -0.149 | 142.983
6.5 | 1.437 | 0.01956 | -0.148 | 73.446
7 | 1.483 | 0.02049 | -0.149 | 72.355
7.5 | 1.525 | 0.02134 | -0.15 | 71.476
8 | 1.564 | 0.02234 | -0.15 | 70.03
8.5 | 1.599 | 0.02349 | -0.151 | 68.07
9 | 1.629 | 0.02467 | -0.152 | 66.059
9.5 | 1.65 | 0.02593 | -0.152 | 63.643
10 | 1.664 | 0.02726 | -0.153 | 61.017
10.5 | 1.669 | 0.02854 | -0.153 | 58.505
11 | 1.667 | 0.03022 | -0.154 | 55.155
11.5 | 1.656 | 0.03201 | -0.154 | 51.711
12 | 1.633 | 0.03366 | -0.155 | 48.514
12.5 | 1.594 | 0.03561 | -0.155 | 44.767
13 | 1.542 | 0.03761 | -0.155 | 40.998
13.5 | 1.477 | 0.04082 | -0.155 | 36.18
14 | 1.385 | 0.04711 | -0.152 | 29.401
14.5 | 1.126 | 0.11403 | -0.082 | 9.877
15 | 1.052 | 0.12293 | -0.077 | 8.558
15.5 | 0.973 | 0.13165 | -0.075 | 7.391

## 46. Re 1M Mach 0.25 (2)
BIGFOIL.COM POLAR EXPORT
NACA65-716 a=0.8
NACA65-716 a=0.8 |  |  |  | Cl Max: | 1.4489 | at alpha= | 18 | deg
XFOIL ncrit=9 |  |  |  | L/D Max: | 142.945 | at alpha= | 5 | deg
Re: | 1000000 |  |  | Cd Min: | 0.16534 | at alpha= | -17 | deg
Mach: | 0.25 |  |  | Cl=0 at alpha= | -5.6312 | deg
|  |  |  | @ Cl=0.1, Cd= | 0.0098835
|  |  |  | @ Cl=0.4, Cd= | 0.0069744
|  |  |  | @ Cl=0.6, Cd= | 0.0069525
alpha (deg) | Cl | Cd | Cm | Cl/Cd
-17 | -0.2018 | 0.16534 | -0.0898 | -1.2205
-16.5 | -0.1941 | 0.15619 | -0.0944 | -1.2427
-16 | -0.1838 | 0.14703 | -0.0977 | -1.2501
-15.5 | -0.1711 | 0.13971 | -0.1012 | -1.2247
-15 | -0.1744 | 0.12803 | -0.1057 | -1.3622
-14.5 | -0.154 | 0.12363 | -0.1087 | -1.2457
-13 | -0.4198 | 0.04832 | -0.1469 | -8.6879
-12.5 | -0.477 | 0.0369 | -0.1528 | -12.9268
-12 | -0.51 | 0.03001 | -0.1531 | -16.9943
-11.5 | -0.4796 | 0.02903 | -0.1524 | -16.5208
-11 | -0.4512 | 0.02827 | -0.151 | -15.9604
-10.5 | -0.455 | 0.02524 | -0.1469 | -18.0269
-10 | -0.4358 | 0.02229 | -0.1446 | -19.5514
-9.5 | -0.3929 | 0.02129 | -0.1436 | -18.4547
-9 | -0.3488 | 0.01974 | -0.1428 | -17.6697
-8.5 | -0.301 | 0.01838 | -0.1421 | -16.3765
-8 | -0.255 | 0.01611 | -0.1415 | -15.8287
-7.5 | -0.2013 | 0.01528 | -0.1414 | -13.1741
-7 | -0.1487 | 0.01384 | -0.141 | -10.7442
-6.5 | -0.0953 | 0.01271 | -0.1407 | -7.498
-6 | -0.0402 | 0.01191 | -0.1406 | -3.3753
-5.5 | 0.0143 | 0.01104 | -0.1406 | 1.2953
-5 | 0.0682 | 0.01016 | -0.1405 | 6.7126
-4.5 | 0.1257 | 0.00966 | -0.141 | 13.0124
-4 | 0.1834 | 0.00933 | -0.1414 | 19.657
-3.5 | 0.2416 | 0.0089 | -0.1419 | 27.1461
-3 | 0.2998 | 0.00864 | -0.1424 | 34.6991
-2.5 | 0.3573 | 0.00797 | -0.1433 | 44.8306
-2 | 0.4122 | 0.00669 | -0.1443 | 61.6143
-1.5 | 0.4717 | 0.00666 | -0.145 | 70.8258
-1 | 0.5307 | 0.00677 | -0.1455 | 78.39
-0.5 | 0.5895 | 0.00694 | -0.1459 | 84.9424
0 | 0.6483 | 0.00701 | -0.1465 | 92.4822
0.5 | 0.7072 | 0.00715 | -0.147 | 98.9091
1 | 0.7659 | 0.00724 | -0.1476 | 105.7873
1.5 | 0.8239 | 0.00734 | -0.148 | 112.248
2 | 0.882 | 0.00748 | -0.1485 | 117.9144
2.5 | 0.9396 | 0.0076 | -0.1488 | 123.6316
3 | 0.997 | 0.00777 | -0.1491 | 128.314
3.5 | 1.0528 | 0.00792 | -0.149 | 132.9293
4 | 1.1067 | 0.00808 | -0.1485 | 136.9678
4.5 | 1.1582 | 0.00823 | -0.1475 | 140.729
5 | 1.2036 | 0.00842 | -0.1452 | 142.9454
5.5 | 1.2317 | 0.00876 | -0.1394 | 140.605
6 | 1.265 | 0.00921 | -0.135 | 137.3507
6.5 | 1.2943 | 0.00992 | -0.13 | 130.4738
7 | 1.3055 | 0.01131 | -0.1223 | 115.4288
7.5 | 1.2878 | 0.01416 | -0.1109 | 90.9463
8 | 1.2721 | 0.01748 | -0.1009 | 72.7746
8.5 | 1.2614 | 0.02105 | -0.0927 | 59.924
9 | 1.2546 | 0.02489 | -0.0858 | 50.4058
9.5 | 1.2522 | 0.02875 | -0.0801 | 43.5548
10 | 1.2672 | 0.03191 | -0.077 | 39.7117
10.5 | 1.2881 | 0.03487 | -0.0743 | 36.9401
11 | 1.3067 | 0.03814 | -0.0717 | 34.2606
11.5 | 1.33 | 0.04113 | -0.0697 | 32.3365
12 | 1.3471 | 0.04479 | -0.0675 | 30.0759
12.5 | 1.3637 | 0.04865 | -0.0655 | 28.0308
13 | 1.3829 | 0.05239 | -0.064 | 26.3963
13.5 | 1.3943 | 0.05704 | -0.0623 | 24.4442
14 | 1.4015 | 0.06234 | -0.0609 | 22.4816
14.5 | 1.4159 | 0.06706 | -0.06 | 21.1139
15 | 1.4281 | 0.07215 | -0.0593 | 19.7935
15.5 | 1.4359 | 0.07793 | -0.059 | 18.4255
16 | 1.4332 | 0.08516 | -0.059 | 16.8295
16.5 | 1.4408 | 0.0914 | -0.0594 | 15.7637
17 | 1.445 | 0.09824 | -0.0602 | 14.7089
17.5 | 1.4485 | 0.10536 | -0.0617 | 13.7481
18 | 1.4489 | 0.11312 | -0.0638 | 12.8085
18.5 | 1.4361 | 0.12282 | -0.0668 | 11.6927
19 | 1.4321 | 0.13163 | -0.0703 | 10.8797
19.5 | 1.4242 | 0.14129 | -0.0747 | 10.08
20 | 1.4127 | 0.15175 | -0.0802 | 9.3094

## 47. Re 1M Mach 0.50 (1)
BIGFOIL.COM POLAR EXPORT
NACA65-716 a=0.8
NACA65-716 a=0.8 |  |  |  | Cl Max: | 1.602 | at alpha= | 7.5 | deg
JavaFoil+Calcfoil stall+Eppler ext transition |  |  |  | L/D Max: | 132.866 | at alpha= | 4 | deg
Re: | 1000000 |  |  | Cd Min: | 0.00742 | at alpha= | -1.5 | deg
Mach: | 0.5 |  |  | Cl=0 at alpha= | -5.5391 | deg
|  |  |  | @ Cl=0.1, Cd= | 0.0099784
|  |  |  | @ Cl=0.4, Cd= | 0.0092233
|  |  |  | @ Cl=0.6, Cd= | 0.0074603
alpha (deg) | Cl | Cd | Cm | Cl/Cd
-20 | -0.818 | 0.1991 | -0.064 | -4.108
-19.5 | -0.788 | 0.18819 | -0.062 | -4.187
-19 | -0.76 | 0.18565 | -0.062 | -4.092
-18.5 | -0.732 | 0.18086 | -0.062 | -4.047
-18 | -0.704 | 0.17324 | -0.063 | -4.064
-17.5 | -0.676 | 0.16544 | -0.064 | -4.087
-17 | -0.647 | 0.16533 | -0.062 | -3.916
-16.5 | -0.619 | 0.1587 | -0.061 | -3.897
-16 | -0.591 | 0.14808 | -0.061 | -3.988
-15.5 | -0.563 | 0.14367 | -0.062 | -3.915
-15 | -0.534 | 0.14327 | -0.062 | -3.73
-14.5 | -0.506 | 0.13939 | -0.063 | -3.633
-14 | -0.479 | 0.13517 | -0.064 | -3.54
-13.5 | -0.449 | 0.12821 | -0.059 | -3.502
-13 | -0.421 | 0.12531 | -0.059 | -3.359
-12.5 | -0.393 | 0.11987 | -0.06 | -3.277
-12 | -0.365 | 0.15091 | -0.06 | -2.416
-11.5 | -0.337 | 0.10675 | -0.061 | -3.152
-11 | -0.308 | 0.10921 | -0.061 | -2.823
-10.5 | -0.28 | 0.10128 | -0.059 | -2.763
-10 | -0.251 | 0.09319 | -0.058 | -2.699
-9.5 | -0.223 | 0.09304 | -0.058 | -2.4
-9 | -0.195 | 0.08501 | -0.059 | -2.295
-8.5 | -0.167 | 0.06371 | -0.064 | -2.624
-8 | -0.227 | 0.05781 | -0.066 | -3.924
-7.5 | -0.193 | 0.05121 | -0.062 | -3.778
-7 | -0.151 | 0.04687 | -0.066 | -3.212
-6.5 | -0.102 | 0.04329 | -0.069 | -2.355
-6 | -0.059 | 0.01159 | -0.137 | -5.117
-5.5 | 0.005 | 0.01032 | -0.145 | 0.521
-5 | 0.074 | 0.01007 | -0.146 | 7.39
-4.5 | 0.145 | 0.00982 | -0.147 | 14.73
-4 | 0.216 | 0.0096 | -0.148 | 22.46
-3.5 | 0.287 | 0.00943 | -0.149 | 30.419
-3 | 0.358 | 0.00927 | -0.15 | 38.672
-2.5 | 0.43 | 0.00919 | -0.151 | 46.764
-2 | 0.503 | 0.00915 | -0.151 | 54.966
-1.5 | 0.574 | 0.00742 | -0.152 | 77.372
-1 | 0.645 | 0.00753 | -0.153 | 85.64
-0.5 | 0.716 | 0.00767 | -0.154 | 93.342
0 | 0.774 | 0.00798 | -0.155 | 97.011
0.5 | 0.843 | 0.00818 | -0.156 | 103.09
1 | 0.912 | 0.00836 | -0.157 | 109.121
1.5 | 0.981 | 0.00858 | -0.158 | 114.389
2 | 1.049 | 0.00883 | -0.159 | 118.854
2.5 | 1.118 | 0.0091 | -0.16 | 122.895
3 | 1.186 | 0.00933 | -0.161 | 127.14
3.5 | 1.254 | 0.00965 | -0.161 | 129.881
4 | 1.322 | 0.00995 | -0.162 | 132.866
4.5 | 1.369 | 0.01035 | -0.163 | 132.352
5 | 1.428 | 0.01078 | -0.164 | 132.506
5.5 | 1.483 | 0.01129 | -0.165 | 131.378
6 | 1.52 | 0.0235 | -0.164 | 64.673
6.5 | 1.56 | 0.0249 | -0.165 | 62.641
7 | 1.589 | 0.02636 | -0.165 | 60.279
7.5 | 1.602 | 0.02818 | -0.166 | 56.864
8 | 1.59 | 0.03026 | -0.167 | 52.548
8.5 | 1.529 | 0.03255 | -0.167 | 46.98
9 | 1.083 | 0.06678 | -0.062 | 16.22
9.5 | 0.827 | 0.08627 | -0.063 | 9.584
10 | 0.854 | 0.09391 | -0.071 | 9.097
10.5 | 0.881 | 0.09609 | -0.072 | 9.166
11 | 0.907 | 0.10223 | -0.071 | 8.871
11.5 | 0.935 | 0.11334 | -0.079 | 8.245
12 | 0.961 | 0.11656 | -0.079 | 8.242
12.5 | 0.987 | 0.12038 | -0.08 | 8.197

## 48. Re 1M Mach 0.50 (2)
BIGFOIL.COM POLAR EXPORT
NACA65-716 a=0.8
NACA65-716 a=0.8 |  |  |  | Cl Max: | 1.3713 | at alpha= | 6.5 | deg
XFOIL ncrit=9 |  |  |  | L/D Max: | 125.303 | at alpha= | 4 | deg
Re: | 1000000 |  |  | Cd Min: | 0.22023 | at alpha= | -20 | deg
Mach: | 0.5 |  |  | Cl=0 at alpha= | -5.6808 | deg
|  |  |  | @ Cl=0.1, Cd= | 0.012138
|  |  |  | @ Cl=0.4, Cd= | 0.0092223
|  |  |  | @ Cl=0.6, Cd= | 0.0075148
alpha (deg) | Cl | Cd | Cm | Cl/Cd
-20 | -0.3016 | 0.22023 | -0.0754 | -1.3695
-19.5 | -0.2811 | 0.2122 | -0.08 | -1.3247
-19 | -0.2632 | 0.2041 | -0.0847 | -1.2896
-18.5 | -0.2398 | 0.19748 | -0.0884 | -1.2143
-18 | -0.2169 | 0.19104 | -0.0926 | -1.1354
-17.5 | -0.1952 | 0.18398 | -0.0968 | -1.061
-17 | -0.1755 | 0.17638 | -0.101 | -0.99501
-16.5 | -0.1605 | 0.16822 | -0.1054 | -0.95411
-16 | -0.1412 | 0.16067 | -0.1096 | -0.87882
-15.5 | -0.1222 | 0.15308 | -0.1134 | -0.79828
-15 | -0.0992 | 0.1471 | -0.1164 | -0.67437
-14.5 | -0.0836 | 0.13922 | -0.1202 | -0.60049
-14 | -0.0743 | 0.12973 | -0.1244 | -0.57273
-13.5 | -0.0556 | 0.12326 | -0.128 | -0.45108
-13 | -0.0435 | 0.11545 | -0.1317 | -0.37679
-12.5 | -0.0309 | 0.10804 | -0.1355 | -0.28601
-12 | -0.02 | 0.10055 | -0.1392 | -0.19891
-11.5 | -0.0129 | 0.09282 | -0.1431 | -0.13898
-11 | -0.0046 | 0.08558 | -0.1467 | -0.053751
-10.5 | -0.0062 | 0.07712 | -0.1508 | -0.080394
-10 | 0.0036 | 0.07079 | -0.1542 | 0.050855
-9.5 | -0.0151 | 0.05953 | -0.1601 | -0.25365
-9 | -0.0523 | 0.0448 | -0.1699 | -1.1674
-8.5 | -0.0876 | 0.03631 | -0.1745 | -2.4126
-8 | -0.0882 | 0.03324 | -0.1742 | -2.6534
-7.5 | -0.114 | 0.02853 | -0.1709 | -3.9958
-7 | -0.1108 | 0.02354 | -0.168 | -4.7069
-6.5 | -0.0832 | 0.01909 | -0.1655 | -4.3583
-6 | -0.0362 | 0.01598 | -0.1635 | -2.2653
-5.5 | 0.0205 | 0.01408 | -0.1619 | 1.456
-5 | 0.0795 | 0.01259 | -0.1606 | 6.3145
-4.5 | 0.1371 | 0.01132 | -0.1593 | 12.1113
-4 | 0.1998 | 0.01057 | -0.1589 | 18.9026
-3.5 | 0.2637 | 0.01006 | -0.1586 | 26.2127
-3 | 0.3285 | 0.00955 | -0.1586 | 34.3979
-2.5 | 0.3938 | 0.00928 | -0.1588 | 42.4353
-2 | 0.4583 | 0.00868 | -0.1593 | 52.7995
-1.5 | 0.52 | 0.00735 | -0.1604 | 70.7483
-1 | 0.5861 | 0.00747 | -0.1606 | 78.4605
-0.5 | 0.6512 | 0.00768 | -0.1606 | 84.7917
0 | 0.7163 | 0.00788 | -0.1606 | 90.901
0.5 | 0.7809 | 0.00802 | -0.1607 | 97.3691
1 | 0.8441 | 0.00815 | -0.1605 | 103.5706
1.5 | 0.9096 | 0.00838 | -0.1606 | 108.5442
2 | 0.9701 | 0.00855 | -0.1597 | 113.462
2.5 | 1.031 | 0.00875 | -0.1588 | 117.8286
3 | 1.093 | 0.00903 | -0.158 | 121.041
3.5 | 1.1446 | 0.00925 | -0.1551 | 123.7405
4 | 1.2004 | 0.00958 | -0.1528 | 125.3027
4.5 | 1.2452 | 0.00997 | -0.1485 | 124.8947
5 | 1.2912 | 0.01045 | -0.1444 | 123.5598
5.5 | 1.3242 | 0.01116 | -0.138 | 118.6559
6 | 1.3511 | 0.01223 | -0.131 | 110.4742
6.5 | 1.3713 | 0.01382 | -0.1233 | 99.2258
7 | 1.3639 | 0.01682 | -0.1128 | 81.088
7.5 | 1.3277 | 0.0219 | -0.1006 | 60.6256
8 | 1.2935 | 0.02789 | -0.0908 | 46.3786
9 | 1.2477 | 0.04052 | -0.0774 | 30.7922
9.5 | 1.2466 | 0.04608 | -0.0733 | 27.053
10 | 1.2641 | 0.05051 | -0.0704 | 25.0267
10.5 | 1.2822 | 0.05504 | -0.0677 | 23.2958
11.5 | 1.3087 | 0.06591 | -0.0636 | 19.8559

## 49. Re 2M Mach 0.00 (1)
BIGFOIL.COM POLAR EXPORT
NACA65-716 a=0.8
NACA65-716 a=0.8 |  |  |  | Cl Max: | 1.712 | at alpha= | 12 | deg
JavaFoil+Calcfoil stall+Eppler ext transition |  |  |  | L/D Max: | 166.362 | at alpha= | 5.5 | deg
Re: | 2000000 |  |  | Cd Min: | 0.00539 | at alpha= | -1 | deg
Mach: | 0 |  |  | Cl=0 at alpha= | -5.5417 | deg
|  |  |  | @ Cl=0.1, Cd= | 0.0078897
|  |  |  | @ Cl=0.4, Cd= | 0.0075671
|  |  |  | @ Cl=0.6, Cd= | 0.0058439
alpha (deg) | Cl | Cd | Cm | Cl/Cd
-20 | -0.5 | 0.17841 | -0.048 | -2.805
-19.5 | -0.513 | 0.16818 | -0.048 | -3.052
-19 | -0.526 | 0.16181 | -0.049 | -3.249
-18.5 | -0.537 | 0.15223 | -0.049 | -3.529
-18 | -0.548 | 0.14534 | -0.05 | -3.77
-17.5 | -0.557 | 0.1387 | -0.051 | -4.018
-17 | -0.565 | 0.13182 | -0.052 | -4.287
-16.5 | -0.571 | 0.1242 | -0.052 | -4.6
-16 | -0.575 | 0.11821 | -0.053 | -4.867
-15.5 | -0.577 | 0.11349 | -0.053 | -5.083
-15 | -0.576 | 0.10759 | -0.054 | -5.356
-14.5 | -0.573 | 0.10118 | -0.056 | -5.664
-14 | -0.567 | 0.09457 | -0.057 | -5.99
-13.5 | -0.557 | 0.08918 | -0.057 | -6.244
-13 | -0.544 | 0.08404 | -0.058 | -6.471
-12.5 | -0.527 | 0.07984 | -0.059 | -6.604
-12 | -0.508 | 0.07477 | -0.061 | -6.79
-11.5 | -0.485 | 0.06979 | -0.063 | -6.944
-11 | -0.46 | 0.06261 | -0.07 | -7.355
-10.5 | -0.433 | 0.05655 | -0.075 | -7.651
-10 | -0.463 | 0.01335 | -0.112 | -34.715
-9.5 | -0.423 | 0.01228 | -0.114 | -34.432
-9 | -0.392 | 0.00972 | -0.12 | -40.314
-8.5 | -0.341 | 0.0093 | -0.121 | -36.643
-8 | -0.287 | 0.00911 | -0.122 | -31.547
-7.5 | -0.231 | 0.0088 | -0.123 | -26.226
-7 | -0.173 | 0.00855 | -0.124 | -20.281
-6.5 | -0.115 | 0.00843 | -0.124 | -13.618
-6 | -0.055 | 0.00821 | -0.125 | -6.743
-5.5 | 0.005 | 0.00809 | -0.126 | 0.589
-5 | 0.065 | 0.00797 | -0.127 | 8.211
-4.5 | 0.126 | 0.00783 | -0.128 | 16.145
-4 | 0.188 | 0.00779 | -0.129 | 24.124
-3.5 | 0.249 | 0.00772 | -0.13 | 32.322
-3 | 0.311 | 0.00761 | -0.131 | 40.873
-2.5 | 0.373 | 0.00758 | -0.132 | 49.217
-2 | 0.436 | 0.00755 | -0.133 | 57.7
-1.5 | 0.497 | 0.006 | -0.134 | 82.839
-1 | 0.558 | 0.00539 | -0.134 | 103.629
-0.5 | 0.62 | 0.00606 | -0.135 | 102.318
0 | 0.677 | 0.00613 | -0.136 | 110.435
0.5 | 0.737 | 0.00625 | -0.137 | 118.034
1 | 0.798 | 0.00636 | -0.137 | 125.388
1.5 | 0.858 | 0.00647 | -0.138 | 132.593
2 | 0.918 | 0.00659 | -0.139 | 139.232
2.5 | 0.977 | 0.00671 | -0.14 | 145.602
3 | 1.037 | 0.00686 | -0.14 | 151.118
3.5 | 1.096 | 0.007 | -0.141 | 156.551
4 | 1.156 | 0.00719 | -0.142 | 160.653
4.5 | 1.204 | 0.00743 | -0.143 | 161.924
5 | 1.259 | 0.00765 | -0.143 | 164.557
5.5 | 1.312 | 0.00789 | -0.144 | 166.362
6 | 1.364 | 0.00822 | -0.145 | 165.854
6.5 | 1.402 | 0.01635 | -0.144 | 85.767
7 | 1.449 | 0.01703 | -0.145 | 85.073
7.5 | 1.493 | 0.01778 | -0.146 | 84.005
8 | 1.535 | 0.01853 | -0.146 | 82.858
8.5 | 1.574 | 0.01928 | -0.147 | 81.633
9 | 1.61 | 0.02019 | -0.147 | 79.726
9.5 | 1.64 | 0.02117 | -0.148 | 77.462
10 | 1.664 | 0.02211 | -0.149 | 75.259
10.5 | 1.684 | 0.02297 | -0.149 | 73.318
11 | 1.699 | 0.02419 | -0.15 | 70.227
11.5 | 1.708 | 0.02519 | -0.15 | 67.818
12 | 1.712 | 0.02649 | -0.151 | 64.622
12.5 | 1.705 | 0.02779 | -0.151 | 61.363
13 | 1.693 | 0.02897 | -0.152 | 58.44
13.5 | 1.675 | 0.03048 | -0.152 | 54.944
14 | 1.651 | 0.03204 | -0.153 | 51.535
14.5 | 1.622 | 0.03382 | -0.153 | 47.968
15 | 1.588 | 0.03574 | -0.153 | 44.44
15.5 | 1.549 | 0.03799 | -0.153 | 40.765
16 | 1.506 | 0.0403 | -0.153 | 37.379
16.5 | 1.46 | 0.04334 | -0.153 | 33.688
17 | 1.409 | 0.04721 | -0.152 | 29.838

## 50. Re 2M Mach 0.00 (2)
BIGFOIL.COM POLAR EXPORT
NACA65-716 a=0.8
NACA65-716 a=0.8 |  |  |  | Cl Max: | 1.6553 | at alpha= | 20 | deg
XFOIL ncrit=9 |  |  |  | L/D Max: | 174.691 | at alpha= | 4.5 | deg
Re: | 2000000 |  |  | Cd Min: | 0.09654 | at alpha= | 20 | deg
Mach: | 0 |  |  | Cl=0 at alpha= | -5.5759 | deg
|  |  |  | @ Cl=0.1, Cd= | 0.0078151
|  |  |  | @ Cl=0.4, Cd= | 0.0062133
|  |  |  | @ Cl=0.6, Cd= | 0.0053993
alpha (deg) | Cl | Cd | Cm | Cl/Cd
-18.5 | -0.8709 | 0.05492 | -0.1309 | -15.8576
-18 | -0.9131 | 0.04373 | -0.1373 | -20.8804
-17.5 | -0.9296 | 0.03721 | -0.1399 | -24.9825
-17 | -0.9385 | 0.03213 | -0.1408 | -29.2095
-16.5 | -0.9368 | 0.02843 | -0.1407 | -32.9511
-16 | -0.9288 | 0.02538 | -0.1399 | -36.5957
-15.5 | -0.9176 | 0.02277 | -0.1386 | -40.2986
-15 | -0.9107 | 0.02014 | -0.1363 | -45.2185
-14.5 | -0.9037 | 0.01813 | -0.1326 | -49.8456
-14 | -0.8796 | 0.01665 | -0.1299 | -52.8288
-13.5 | -0.8378 | 0.01584 | -0.1292 | -52.8914
-13 | -0.7904 | 0.01524 | -0.129 | -51.8635
-12.5 | -0.7393 | 0.0149 | -0.1292 | -49.6174
-12 | -0.6872 | 0.01461 | -0.1294 | -47.0363
-11.5 | -0.6338 | 0.01432 | -0.1298 | -44.2598
-11 | -0.5882 | 0.01329 | -0.1294 | -44.2588
-10.5 | -0.5352 | 0.01284 | -0.1299 | -41.6822
-10 | -0.4816 | 0.01248 | -0.1303 | -38.5897
-9.5 | -0.4272 | 0.01217 | -0.1308 | -35.1027
-9 | -0.3733 | 0.01175 | -0.1312 | -31.7702
-8.5 | -0.3189 | 0.01137 | -0.1316 | -28.0475
-7.5 | -0.2147 | 0.00979 | -0.1322 | -21.9305
-7 | -0.1588 | 0.00951 | -0.1328 | -16.6982
-6.5 | -0.1032 | 0.00915 | -0.1334 | -11.2787
-6 | -0.0469 | 0.0088 | -0.1341 | -5.3295
-5.5 | 0.0084 | 0.00834 | -0.1347 | 1.0072
-5 | 0.0651 | 0.00795 | -0.1354 | 8.1887
-4.5 | 0.122 | 0.00773 | -0.1361 | 15.7827
-4 | 0.1795 | 0.00755 | -0.1369 | 23.7748
-3.5 | 0.2365 | 0.00733 | -0.1377 | 32.2647
-3 | 0.2942 | 0.00714 | -0.1385 | 41.2045
-2.5 | 0.3508 | 0.00686 | -0.1393 | 51.137
-2 | 0.4071 | 0.00612 | -0.1404 | 66.5196
-1 | 0.5206 | 0.00534 | -0.1423 | 97.4906
-0.5 | 0.5779 | 0.00538 | -0.143 | 107.4164
0 | 0.6352 | 0.00543 | -0.1437 | 116.9797
0.5 | 0.693 | 0.00551 | -0.1444 | 125.7713
1 | 0.7492 | 0.00561 | -0.1449 | 133.5472
1.5 | 0.8066 | 0.00567 | -0.1457 | 142.2575
2 | 0.8633 | 0.00576 | -0.1463 | 149.8785
2.5 | 0.9182 | 0.00589 | -0.1466 | 155.8913
3 | 0.9743 | 0.00597 | -0.1471 | 163.1993
3.5 | 1.0281 | 0.00612 | -0.1472 | 167.9902
4 | 1.0815 | 0.00626 | -0.1472 | 172.7636
4.5 | 1.132 | 0.00648 | -0.1466 | 174.6914
5 | 1.1778 | 0.00678 | -0.1451 | 173.7168
5.5 | 1.2149 | 0.00726 | -0.1419 | 167.3416
6 | 1.2322 | 0.00809 | -0.1349 | 152.3115
7 | 1.2348 | 0.01166 | -0.117 | 105.9005
7.5 | 1.2393 | 0.01368 | -0.1094 | 90.5921
8 | 1.2454 | 0.01587 | -0.1027 | 78.4751
8.5 | 1.2531 | 0.01818 | -0.0966 | 68.9274
9 | 1.2674 | 0.02035 | -0.0918 | 62.2801
9.5 | 1.2865 | 0.02241 | -0.088 | 57.4074
10 | 1.3115 | 0.02424 | -0.0851 | 54.1048
10.5 | 1.3378 | 0.02605 | -0.0825 | 51.3551
11.5 | 1.3925 | 0.02969 | -0.0784 | 46.9013
12 | 1.4161 | 0.03204 | -0.0762 | 44.1979
12.5 | 1.442 | 0.0343 | -0.0745 | 42.0408
13 | 1.4652 | 0.03684 | -0.0726 | 39.772
13.5 | 1.4825 | 0.03998 | -0.0705 | 37.081
14 | 1.507 | 0.04258 | -0.0692 | 35.3922
14.5 | 1.5287 | 0.0455 | -0.0678 | 33.5978
15 | 1.5479 | 0.04871 | -0.0665 | 31.7779
15.5 | 1.5633 | 0.05244 | -0.0652 | 29.8112
16 | 1.5761 | 0.05655 | -0.064 | 27.8709
16.5 | 1.5939 | 0.06024 | -0.0633 | 26.4592
17 | 1.6094 | 0.06426 | -0.0628 | 25.0451
17.5 | 1.6232 | 0.06857 | -0.0624 | 23.6722
18 | 1.6333 | 0.07343 | -0.0622 | 22.243
18.5 | 1.6329 | 0.07982 | -0.0622 | 20.4573
19 | 1.6415 | 0.08512 | -0.0627 | 19.2845
19.5 | 1.65 | 0.09056 | -0.0633 | 18.22
20 | 1.6553 | 0.09654 | -0.0644 | 17.1463

## 51. Re 2M Mach 0.10 (1)
BIGFOIL.COM POLAR EXPORT
NACA65-716 a=0.8
NACA65-716 a=0.8 |  |  |  | Cl Max: | 1.705 | at alpha= | 12 | deg
JavaFoil+Calcfoil stall+Eppler ext transition |  |  |  | L/D Max: | 165.948 | at alpha= | 5.5 | deg
Re: | 2000000 |  |  | Cd Min: | 0.00539 | at alpha= | -1 | deg
Mach: | 0.1 |  |  | Cl=0 at alpha= | -5.541 | deg
|  |  |  | @ Cl=0.1, Cd= | 0.0079243
|  |  |  | @ Cl=0.4, Cd= | 0.0075981
|  |  |  | @ Cl=0.6, Cd= | 0.0058115
alpha (deg) | Cl | Cd | Cm | Cl/Cd
-20 | -0.453 | 0.18539 | -0.048 | -2.445
-19.5 | -0.469 | 0.17294 | -0.048 | -2.711
-19 | -0.484 | 0.16634 | -0.049 | -2.909
-18.5 | -0.498 | 0.16028 | -0.049 | -3.109
-18 | -0.512 | 0.14915 | -0.05 | -3.432
-17.5 | -0.524 | 0.14263 | -0.051 | -3.676
-17 | -0.535 | 0.13495 | -0.051 | -3.966
-16.5 | -0.544 | 0.12768 | -0.052 | -4.264
-16 | -0.552 | 0.12168 | -0.053 | -4.533
-15.5 | -0.556 | 0.11685 | -0.053 | -4.76
-15 | -0.558 | 0.11021 | -0.054 | -5.067
-14.5 | -0.558 | 0.10192 | -0.056 | -5.475
-14 | -0.554 | 0.09642 | -0.056 | -5.747
-13.5 | -0.547 | 0.09038 | -0.057 | -6.05
-13 | -0.536 | 0.08497 | -0.058 | -6.306
-12.5 | -0.521 | 0.08081 | -0.059 | -6.449
-12 | -0.503 | 0.07563 | -0.061 | -6.651
-11.5 | -0.481 | 0.07053 | -0.063 | -6.824
-11 | -0.457 | 0.06417 | -0.068 | -7.128
-10.5 | -0.428 | 0.06024 | -0.069 | -7.11
-10 | -0.462 | 0.0138 | -0.112 | -33.466
-9.5 | -0.423 | 0.01246 | -0.114 | -33.927
-9 | -0.393 | 0.00972 | -0.12 | -40.411
-8.5 | -0.342 | 0.0094 | -0.121 | -36.352
-8 | -0.288 | 0.00912 | -0.122 | -31.618
-7.5 | -0.232 | 0.00888 | -0.123 | -26.114
-7 | -0.174 | 0.00863 | -0.124 | -20.172
-6.5 | -0.115 | 0.00843 | -0.125 | -13.667
-6 | -0.056 | 0.00828 | -0.126 | -6.711
-5.5 | 0.005 | 0.00813 | -0.127 | 0.588
-5 | 0.066 | 0.00798 | -0.128 | 8.233
-4.5 | 0.127 | 0.00788 | -0.129 | 16.137
-4 | 0.189 | 0.00777 | -0.13 | 24.309
-3.5 | 0.251 | 0.0077 | -0.131 | 32.574
-3 | 0.313 | 0.00769 | -0.132 | 40.652
-2.5 | 0.375 | 0.00761 | -0.133 | 49.258
-2 | 0.438 | 0.00758 | -0.134 | 57.738
-1.5 | 0.5 | 0.00607 | -0.135 | 82.263
-1 | 0.561 | 0.00539 | -0.135 | 104.139
-0.5 | 0.623 | 0.00606 | -0.136 | 102.809
0 | 0.681 | 0.00617 | -0.136 | 110.224
0.5 | 0.741 | 0.00625 | -0.137 | 118.508
1 | 0.801 | 0.00637 | -0.138 | 125.791
1.5 | 0.862 | 0.00651 | -0.139 | 132.477
2 | 0.922 | 0.00664 | -0.14 | 138.758
2.5 | 0.982 | 0.00676 | -0.14 | 145.225
3 | 1.042 | 0.00689 | -0.141 | 151.182
3.5 | 1.102 | 0.00703 | -0.142 | 156.69
4 | 1.161 | 0.00725 | -0.143 | 160.085
4.5 | 1.21 | 0.00748 | -0.143 | 161.698
5 | 1.265 | 0.0077 | -0.144 | 164.169
5.5 | 1.318 | 0.00794 | -0.145 | 165.948
6 | 1.37 | 0.00828 | -0.145 | 165.427
6.5 | 1.408 | 0.01647 | -0.145 | 85.47
7 | 1.455 | 0.01717 | -0.146 | 84.704
7.5 | 1.499 | 0.01793 | -0.146 | 83.584
8 | 1.541 | 0.01874 | -0.147 | 82.21
8.5 | 1.579 | 0.01951 | -0.147 | 80.916
9 | 1.614 | 0.02042 | -0.148 | 79.049
9.5 | 1.643 | 0.0214 | -0.149 | 76.752
10 | 1.666 | 0.02238 | -0.149 | 74.433
10.5 | 1.684 | 0.02338 | -0.15 | 72.037
11 | 1.697 | 0.02444 | -0.15 | 69.418
11.5 | 1.704 | 0.02557 | -0.151 | 66.636
12 | 1.705 | 0.02693 | -0.151 | 63.299
12.5 | 1.695 | 0.02809 | -0.152 | 60.342
13 | 1.678 | 0.02943 | -0.152 | 57.03
13.5 | 1.656 | 0.03106 | -0.153 | 53.294
14 | 1.627 | 0.03267 | -0.153 | 49.791
14.5 | 1.592 | 0.03467 | -0.154 | 45.935
15 | 1.552 | 0.0367 | -0.154 | 42.301
15.5 | 1.507 | 0.0391 | -0.154 | 38.541
16 | 1.458 | 0.042 | -0.154 | 34.707
16.5 | 1.405 | 0.04498 | -0.153 | 31.247
17 | 1.348 | 0.04943 | -0.152 | 27.271

## 52. Re 2M Mach 0.10 (2)
BIGFOIL.COM POLAR EXPORT
NACA65-716 a=0.8
NACA65-716 a=0.8 |  |  |  | Cl Max: | 1.3376 | at alpha= | 10.5 | deg
XFOIL ncrit=9 |  |  |  | L/D Max: | 174.448 | at alpha= | 4.5 | deg
Re: | 2000000 |  |  | Cd Min: | 0.0544 | at alpha= | -18 | deg
Mach: | 0.1 |  |  | Cl=0 at alpha= | -5.5759 | deg
|  |  |  | @ Cl=0.1, Cd= | 0.0078503
|  |  |  | @ Cl=0.4, Cd= | 0.0062979
|  |  |  | @ Cl=0.6, Cd= | 0.0054166
alpha (deg) | Cl | Cd | Cm | Cl/Cd
-18 | -0.8391 | 0.0544 | -0.1334 | -15.4246
-17.5 | -0.8803 | 0.04332 | -0.1401 | -20.3209
-17 | -0.9025 | 0.03627 | -0.1427 | -24.8828
-16.5 | -0.91 | 0.03142 | -0.1434 | -28.9624
-16 | -0.9086 | 0.02765 | -0.143 | -32.8608
-15.5 | -0.9006 | 0.02462 | -0.142 | -36.58
-15 | -0.8939 | 0.02178 | -0.1401 | -41.0422
-14.5 | -0.8845 | 0.01935 | -0.1376 | -45.7106
-14 | -0.8747 | 0.01757 | -0.1334 | -49.7837
-13.5 | -0.8426 | 0.01618 | -0.1316 | -52.0766
-13 | -0.7957 | 0.01552 | -0.1311 | -51.2693
-12.5 | -0.7459 | 0.01502 | -0.131 | -49.6605
-12 | -0.6926 | 0.01477 | -0.1311 | -46.8923
-11.5 | -0.639 | 0.01445 | -0.1314 | -44.2215
-11 | -0.5908 | 0.01363 | -0.1311 | -43.3456
-10.5 | -0.5387 | 0.01303 | -0.1313 | -41.3431
-10 | -0.4844 | 0.01269 | -0.1316 | -38.1718
-9.5 | -0.4298 | 0.01236 | -0.132 | -34.7735
-9 | -0.3755 | 0.01193 | -0.1324 | -31.4753
-8.5 | -0.3209 | 0.01151 | -0.1328 | -27.8801
-8 | -0.2712 | 0.01039 | -0.1327 | -26.102
-7.5 | -0.2163 | 0.00989 | -0.1331 | -21.8706
-7 | -0.1598 | 0.0096 | -0.1338 | -16.6458
-6 | -0.0475 | 0.00885 | -0.1349 | -5.3672
-5.5 | 0.0085 | 0.00841 | -0.1355 | 1.0107
-5 | 0.0652 | 0.00799 | -0.1362 | 8.1602
-4.5 | 0.1225 | 0.00776 | -0.1369 | 15.7861
-4 | 0.1803 | 0.00758 | -0.1377 | 23.7863
-3.5 | 0.2378 | 0.00734 | -0.1384 | 32.3978
-3 | 0.2956 | 0.00717 | -0.1392 | 41.2273
-2.5 | 0.3528 | 0.00689 | -0.14 | 51.2046
-2 | 0.4094 | 0.00618 | -0.1411 | 66.246
-1.5 | 0.4648 | 0.00541 | -0.1421 | 85.915
-1 | 0.5234 | 0.00535 | -0.143 | 97.8318
-0.5 | 0.5808 | 0.0054 | -0.1437 | 107.5556
0 | 0.6387 | 0.00545 | -0.1444 | 117.1927
0.5 | 0.6966 | 0.00553 | -0.1451 | 125.9675
1 | 0.7529 | 0.00565 | -0.1456 | 133.2566
1.5 | 0.811 | 0.00569 | -0.1464 | 142.5308
2 | 0.8678 | 0.00579 | -0.1469 | 149.8791
2.5 | 0.9232 | 0.00591 | -0.1472 | 156.2098
3 | 0.9794 | 0.006 | -0.1477 | 163.2333
3.5 | 1.0335 | 0.00615 | -0.1477 | 168.0488
4 | 1.0868 | 0.0063 | -0.1476 | 172.5079
4.5 | 1.1374 | 0.00652 | -0.147 | 174.4479
5 | 1.183 | 0.00682 | -0.1454 | 173.4604
5.5 | 1.2176 | 0.0073 | -0.1415 | 166.7945
6 | 1.2355 | 0.00817 | -0.1346 | 151.224
7 | 1.2365 | 0.01186 | -0.1164 | 104.258
7.5 | 1.2403 | 0.01395 | -0.1088 | 88.9104
8 | 1.246 | 0.0162 | -0.1019 | 76.9136
8.5 | 1.2528 | 0.0186 | -0.0958 | 67.3548
9 | 1.2668 | 0.02085 | -0.091 | 60.7578
9.5 | 1.2863 | 0.02296 | -0.0872 | 56.0235
10 | 1.3121 | 0.02481 | -0.0844 | 52.8859
10.5 | 1.3376 | 0.02674 | -0.0817 | 50.0224

## 53. Re 2M Mach 0.25 (1)
BIGFOIL.COM POLAR EXPORT
NACA65-716 a=0.8
NACA65-716 a=0.8 |  |  |  | Cl Max: | 1.674 | at alpha= | 10.5 | deg
JavaFoil+Calcfoil stall+Eppler ext transition |  |  |  | L/D Max: | 163.345 | at alpha= | 5.5 | deg
Re: | 2000000 |  |  | Cd Min: | 0.00599 | at alpha= | -1.5 | deg
Mach: | 0.25 |  |  | Cl=0 at alpha= | -5.5403 | deg
|  |  |  | @ Cl=0.1, Cd= | 0.0080809
|  |  |  | @ Cl=0.4, Cd= | 0.0076162
|  |  |  | @ Cl=0.6, Cd= | 0.0061056
alpha (deg) | Cl | Cd | Cm | Cl/Cd
-17.5 | -0.197 | 0.16185 | -0.05 | -1.214
-17 | -0.25 | 0.1572 | -0.05 | -1.59
-16.5 | -0.295 | 0.14312 | -0.051 | -2.061
-16 | -0.335 | 0.13371 | -0.052 | -2.503
-15.5 | -0.37 | 0.12808 | -0.052 | -2.886
-15 | -0.4 | 0.11743 | -0.053 | -3.405
-14.5 | -0.425 | 0.11237 | -0.053 | -3.781
-14 | -0.445 | 0.10403 | -0.055 | -4.277
-13.5 | -0.459 | 0.0972 | -0.055 | -4.722
-13 | -0.467 | 0.09163 | -0.056 | -5.097
-12.5 | -0.469 | 0.08593 | -0.057 | -5.457
-12 | -0.465 | 0.07946 | -0.059 | -5.849
-11.5 | -0.454 | 0.07441 | -0.061 | -6.105
-11 | -0.438 | 0.06968 | -0.062 | -6.281
-10.5 | -0.416 | 0.06477 | -0.064 | -6.42
-10 | -0.389 | 0.05984 | -0.067 | -6.504
-9.5 | -0.359 | 0.05286 | -0.073 | -6.792
-9 | -0.379 | 0.01249 | -0.118 | -30.321
-8.5 | -0.346 | 0.00982 | -0.125 | -35.249
-8 | -0.293 | 0.00945 | -0.126 | -31.019
-7.5 | -0.236 | 0.00913 | -0.127 | -25.86
-7 | -0.178 | 0.00888 | -0.128 | -20.005
-6.5 | -0.118 | 0.00866 | -0.129 | -13.602
-6 | -0.057 | 0.00841 | -0.13 | -6.765
-5.5 | 0.005 | 0.00825 | -0.131 | 0.594
-5 | 0.067 | 0.00817 | -0.132 | 8.248
-4.5 | 0.13 | 0.008 | -0.132 | 16.307
-4 | 0.194 | 0.0079 | -0.133 | 24.542
-3.5 | 0.257 | 0.0078 | -0.134 | 33.006
-3 | 0.321 | 0.00781 | -0.135 | 41.147
-2.5 | 0.385 | 0.00778 | -0.136 | 49.51
-2 | 0.45 | 0.00707 | -0.137 | 63.674
-1.5 | 0.513 | 0.00599 | -0.138 | 85.644
-1 | 0.577 | 0.00608 | -0.138 | 94.797
-0.5 | 0.64 | 0.00615 | -0.139 | 104.087
0 | 0.698 | 0.00628 | -0.14 | 111.196
0.5 | 0.76 | 0.0064 | -0.141 | 118.78
1 | 0.822 | 0.00651 | -0.142 | 126.313
1.5 | 0.884 | 0.00665 | -0.142 | 133.024
2 | 0.946 | 0.00679 | -0.143 | 139.285
2.5 | 1.008 | 0.00692 | -0.144 | 145.594
3 | 1.069 | 0.00708 | -0.145 | 150.945
3.5 | 1.131 | 0.00725 | -0.146 | 155.9
4 | 1.192 | 0.00747 | -0.146 | 159.472
4.5 | 1.24 | 0.00774 | -0.147 | 160.27
5 | 1.296 | 0.00795 | -0.148 | 163.058
5.5 | 1.351 | 0.00827 | -0.149 | 163.345
6 | 1.402 | 0.00864 | -0.149 | 162.358
6.5 | 1.44 | 0.01731 | -0.149 | 83.181
7 | 1.486 | 0.01815 | -0.149 | 81.851
7.5 | 1.529 | 0.01897 | -0.15 | 80.598
8 | 1.568 | 0.01979 | -0.151 | 79.223
8.5 | 1.603 | 0.02078 | -0.151 | 77.114
9 | 1.633 | 0.02176 | -0.152 | 75.056
9.5 | 1.654 | 0.02294 | -0.153 | 72.12
10 | 1.668 | 0.0241 | -0.153 | 69.212
10.5 | 1.674 | 0.02517 | -0.154 | 66.496
11 | 1.671 | 0.02648 | -0.154 | 63.118
11.5 | 1.66 | 0.02807 | -0.155 | 59.124
12 | 1.638 | 0.02967 | -0.155 | 55.205
12.5 | 1.599 | 0.03131 | -0.156 | 51.073
13 | 1.549 | 0.03305 | -0.156 | 46.885
13.5 | 1.488 | 0.03534 | -0.156 | 42.106
14 | 1.414 | 0.03813 | -0.156 | 37.089
14.5 | 1.327 | 0.0421 | -0.156 | 31.523
15 | 1.226 | 0.04806 | -0.154 | 25.514
15.5 | 0.984 | 0.11905 | -0.096 | 8.269

## 54. Re 2M Mach 0.25 (2)
BIGFOIL.COM POLAR EXPORT
NACA65-716 a=0.8
NACA65-716 a=0.8 |  |  |  | Cl Max: | 1.5755 | at alpha= | 18.5 | deg
XFOIL ncrit=9 |  |  |  | L/D Max: | 173.165 | at alpha= | 4.5 | deg
Re: | 2000000 |  |  | Cd Min: | 0.18414 | at alpha= | -18.5 | deg
Mach: | 0.25 |  |  | Cl=0 at alpha= | -5.5721 | deg
|  |  |  | @ Cl=0.1, Cd= | 0.0080558
|  |  |  | @ Cl=0.4, Cd= | 0.0065852
|  |  |  | @ Cl=0.6, Cd= | 0.0055124
alpha (deg) | Cl | Cd | Cm | Cl/Cd
-18.5 | -0.2631 | 0.18414 | -0.0757 | -1.4288
-18 | -0.2489 | 0.17567 | -0.08 | -1.4169
-17.5 | -0.2406 | 0.16589 | -0.0839 | -1.4504
-17 | -0.2292 | 0.15761 | -0.088 | -1.4542
-16 | -0.3071 | 0.11801 | -0.1044 | -2.6023
-15.5 | -0.6942 | 0.04716 | -0.1483 | -14.7201
-15 | -0.7386 | 0.03719 | -0.1536 | -19.8602
-14.5 | -0.7685 | 0.03037 | -0.1547 | -25.3046
-14 | -0.7773 | 0.02579 | -0.1537 | -30.1396
-13.5 | -0.7802 | 0.02205 | -0.1513 | -35.3832
-13 | -0.78 | 0.01911 | -0.1475 | -40.8163
-12.5 | -0.7622 | 0.01713 | -0.1434 | -44.495
-12 | -0.7193 | 0.01593 | -0.1417 | -45.1538
-11.5 | -0.666 | 0.01533 | -0.1409 | -43.4442
-11 | -0.6063 | 0.01526 | -0.1406 | -39.7313
-10.5 | -0.5504 | 0.01482 | -0.1402 | -37.139
-10 | -0.4993 | 0.0139 | -0.1396 | -35.9209
-9.5 | -0.4415 | 0.01368 | -0.1395 | -32.2734
-9 | -0.3861 | 0.01315 | -0.1393 | -29.3612
-8.5 | -0.3305 | 0.0125 | -0.1392 | -26.44
-8 | -0.2756 | 0.01174 | -0.139 | -23.4753
-7.5 | -0.2238 | 0.01057 | -0.1386 | -21.1731
-7 | -0.1655 | 0.01019 | -0.139 | -16.2414
-6.5 | -0.1081 | 0.00965 | -0.1392 | -11.2021
-5.5 | 0.0084 | 0.00881 | -0.14 | 0.95346
-5 | 0.0657 | 0.00824 | -0.1404 | 7.9733
-4.5 | 0.1253 | 0.00792 | -0.1411 | 15.8207
-4 | 0.1845 | 0.00772 | -0.1417 | 23.899
-3.5 | 0.2444 | 0.00748 | -0.1425 | 32.6738
-3 | 0.3035 | 0.00734 | -0.1431 | 41.3488
-2.5 | 0.3634 | 0.00708 | -0.144 | 51.3277
-1.5 | 0.4788 | 0.00552 | -0.1461 | 86.7391
-1 | 0.5381 | 0.00547 | -0.1468 | 98.3729
-0.5 | 0.5976 | 0.00551 | -0.1475 | 108.4574
0 | 0.6574 | 0.00557 | -0.1482 | 118.0251
0.5 | 0.7156 | 0.0057 | -0.1487 | 125.5439
1 | 0.7754 | 0.00575 | -0.1494 | 134.8522
1.5 | 0.8341 | 0.00583 | -0.15 | 143.0703
2 | 0.891 | 0.006 | -0.1502 | 148.5
2.5 | 0.95 | 0.00606 | -0.1507 | 156.7657
3 | 1.0057 | 0.00621 | -0.1506 | 161.9485
3.5 | 1.0623 | 0.00633 | -0.1507 | 167.8199
4 | 1.115 | 0.00652 | -0.1499 | 171.0123
4.5 | 1.1654 | 0.00673 | -0.1487 | 173.1649
5 | 1.2051 | 0.00703 | -0.1453 | 171.4225
5.5 | 1.2345 | 0.00762 | -0.14 | 162.0079
6 | 1.2544 | 0.00865 | -0.1333 | 145.0173
6.5 | 1.2492 | 0.01071 | -0.1229 | 116.6387
7 | 1.2467 | 0.01299 | -0.1136 | 95.9738
8 | 1.2476 | 0.0182 | -0.0981 | 68.5495
8.5 | 1.2514 | 0.02113 | -0.0918 | 59.2239
9 | 1.2644 | 0.02383 | -0.087 | 53.0592
10 | 1.3133 | 0.02831 | -0.0808 | 46.39
11 | 1.3648 | 0.03291 | -0.0756 | 41.4707
11.5 | 1.3886 | 0.03556 | -0.0734 | 39.0495
12 | 1.4153 | 0.03816 | -0.0714 | 37.0886
12.5 | 1.4388 | 0.04113 | -0.0694 | 34.9818
13 | 1.4549 | 0.04488 | -0.0671 | 32.4176
13.5 | 1.4779 | 0.0481 | -0.0655 | 30.7256
14 | 1.499 | 0.05164 | -0.064 | 29.0279
14.5 | 1.5168 | 0.05561 | -0.0626 | 27.2757
15 | 1.5221 | 0.06102 | -0.061 | 24.9443
15.5 | 1.5396 | 0.06536 | -0.0601 | 23.5557
16 | 1.5538 | 0.07015 | -0.0595 | 22.1497
16.5 | 1.5653 | 0.07544 | -0.0591 | 20.7489
17 | 1.5739 | 0.08125 | -0.059 | 19.3711
17.5 | 1.5671 | 0.08919 | -0.0595 | 17.5704
18 | 1.5713 | 0.09599 | -0.0604 | 16.3694
18.5 | 1.5755 | 0.10292 | -0.0617 | 15.308
19 | 1.5748 | 0.11068 | -0.0636 | 14.2284
19.5 | 1.5718 | 0.11896 | -0.0662 | 13.2128
20 | 1.5654 | 0.12788 | -0.0696 | 12.2412

## 55. Re 2M Mach 0.50 (1)
BIGFOIL.COM POLAR EXPORT
NACA65-716 a=0.8
NACA65-716 a=0.8 |  |  |  | Cl Max: | 1.606 | at alpha= | 7.5 | deg
JavaFoil+Calcfoil stall+Eppler ext transition |  |  |  | L/D Max: | 152.987 | at alpha= | 4 | deg
Re: | 2000000 |  |  | Cd Min: | 0.00646 | at alpha= | -1.5 | deg
Mach: | 0.5 |  |  | Cl=0 at alpha= | -5.5373 | deg
|  |  |  | @ Cl=0.1, Cd= | 0.0082839
|  |  |  | @ Cl=0.4, Cd= | 0.0081592
|  |  |  | @ Cl=0.6, Cd= | 0.0064856
alpha (deg) | Cl | Cd | Cm | Cl/Cd
-20 | -0.819 | 0.1756 | -0.066 | -4.664
-19.5 | -0.789 | 0.16948 | -0.063 | -4.654
-19 | -0.76 | 0.16713 | -0.063 | -4.549
-18.5 | -0.732 | 0.16286 | -0.063 | -4.495
-18 | -0.704 | 0.15452 | -0.063 | -4.558
-17.5 | -0.676 | 0.15047 | -0.064 | -4.495
-17 | -0.648 | 0.14753 | -0.064 | -4.395
-16.5 | -0.619 | 0.14247 | -0.061 | -4.343
-16 | -0.591 | 0.13344 | -0.062 | -4.427
-15.5 | -0.563 | 0.12924 | -0.062 | -4.354
-15 | -0.535 | 0.12731 | -0.063 | -4.2
-14.5 | -0.507 | 0.12383 | -0.063 | -4.091
-14 | -0.479 | 0.12054 | -0.065 | -3.972
-13.5 | -0.449 | 0.11529 | -0.06 | -3.897
-13 | -0.421 | 0.11046 | -0.06 | -3.812
-12.5 | -0.393 | 0.10595 | -0.061 | -3.71
-12 | -0.365 | 0.129 | -0.06 | -2.827
-11.5 | -0.337 | 0.09425 | -0.062 | -3.572
-11 | -0.308 | 0.0964 | -0.063 | -3.2
-10.5 | -0.28 | 0.08877 | -0.062 | -3.155
-10 | -0.252 | 0.07496 | -0.061 | -3.358
-9.5 | -0.223 | 0.06773 | -0.061 | -3.299
-9 | -0.195 | 0.06103 | -0.062 | -3.201
-8.5 | -0.167 | 0.06038 | -0.065 | -2.77
-8 | -0.227 | 0.05548 | -0.066 | -4.09
-7.5 | -0.194 | 0.04854 | -0.067 | -3.994
-7 | -0.151 | 0.04443 | -0.074 | -3.402
-6.5 | -0.122 | 0.01142 | -0.138 | -10.651
-6 | -0.062 | 0.00941 | -0.145 | -6.584
-5.5 | 0.005 | 0.00918 | -0.146 | 0.586
-5 | 0.074 | 0.0085 | -0.146 | 8.758
-4.5 | 0.145 | 0.00791 | -0.147 | 18.287
-4 | 0.216 | 0.00842 | -0.148 | 25.603
-3.5 | 0.287 | 0.00829 | -0.149 | 34.624
-3 | 0.358 | 0.0082 | -0.15 | 43.722
-2.5 | 0.43 | 0.00813 | -0.151 | 52.914
-2 | 0.503 | 0.00807 | -0.152 | 62.289
-1.5 | 0.574 | 0.00646 | -0.153 | 88.806
-1 | 0.645 | 0.00653 | -0.154 | 98.688
-0.5 | 0.716 | 0.00666 | -0.155 | 107.435
0 | 0.777 | 0.0069 | -0.156 | 112.561
0.5 | 0.846 | 0.00707 | -0.157 | 119.687
1 | 0.915 | 0.00723 | -0.158 | 126.459
1.5 | 0.984 | 0.00741 | -0.158 | 132.67
2 | 1.053 | 0.00761 | -0.159 | 138.245
2.5 | 1.121 | 0.00781 | -0.16 | 143.612
3 | 1.19 | 0.00805 | -0.161 | 147.786
3.5 | 1.257 | 0.00837 | -0.162 | 150.176
4 | 1.325 | 0.00866 | -0.163 | 152.987
4.5 | 1.373 | 0.00902 | -0.164 | 152.197
5 | 1.432 | 0.00942 | -0.164 | 152.041
5.5 | 1.487 | 0.00992 | -0.165 | 149.851
6 | 1.523 | 0.02082 | -0.164 | 73.149
6.5 | 1.563 | 0.02207 | -0.165 | 70.823
7 | 1.592 | 0.02334 | -0.166 | 68.222
7.5 | 1.606 | 0.02486 | -0.167 | 64.592
8 | 1.594 | 0.02674 | -0.167 | 59.601
8.5 | 1.533 | 0.02879 | -0.168 | 53.244
9 | 1.085 | 0.06184 | -0.073 | 17.548
9.5 | 0.828 | 0.06971 | -0.071 | 11.876
10 | 0.855 | 0.08291 | -0.074 | 10.309
10.5 | 0.881 | 0.08655 | -0.075 | 10.182
11 | 0.907 | 0.09195 | -0.074 | 9.868
11.5 | 0.935 | 0.09994 | -0.08 | 9.355
12 | 0.961 | 0.10308 | -0.081 | 9.324
12.5 | 0.987 | 0.10836 | -0.081 | 9.111

## 56. Re 2M Mach 0.50 (2)
BIGFOIL.COM POLAR EXPORT
NACA65-716 a=0.8
NACA65-716 a=0.8 |  |  |  | Cl Max: | 1.409 | at alpha= | 13 | deg
XFOIL ncrit=9 |  |  |  | L/D Max: | 150.151 | at alpha= | 4 | deg
Re: | 2000000 |  |  | Cd Min: | 0.21896 | at alpha= | -20 | deg
Mach: | 0.5 |  |  | Cl=0 at alpha= | -5.5767 | deg
|  |  |  | @ Cl=0.1, Cd= | 0.0095676
|  |  |  | @ Cl=0.4, Cd= | 0.0077841
|  |  |  | @ Cl=0.6, Cd= | 0.00607
alpha (deg) | Cl | Cd | Cm | Cl/Cd
-20 | -0.3157 | 0.21896 | -0.071 | -1.4418
-19.5 | -0.294 | 0.2112 | -0.0758 | -1.392
-19 | -0.2705 | 0.20495 | -0.0803 | -1.3198
-18.5 | -0.2483 | 0.19775 | -0.0849 | -1.2556
-17.5 | -0.2077 | 0.18143 | -0.0942 | -1.1448
-17 | -0.1868 | 0.17388 | -0.0986 | -1.0743
-16 | -0.1522 | 0.15729 | -0.1071 | -0.96764
-15.5 | -0.1365 | 0.14888 | -0.1115 | -0.91685
-15 | -0.1215 | 0.14058 | -0.1161 | -0.86428
-14.5 | -0.0998 | 0.13413 | -0.1202 | -0.74405
-14 | -0.0898 | 0.12523 | -0.1246 | -0.71708
-13.5 | -0.0872 | 0.11521 | -0.1295 | -0.75688
-13 | -0.0683 | 0.10889 | -0.1334 | -0.62724
-12.5 | -0.0672 | 0.09947 | -0.1382 | -0.67558
-12 | -0.0467 | 0.09404 | -0.1415 | -0.4966
-11.5 | -0.0473 | 0.08502 | -0.1463 | -0.55634
-11 | -0.0333 | 0.07907 | -0.1496 | -0.42115
-10.5 | -0.0565 | 0.06769 | -0.1555 | -0.83469
-10 | -0.052 | 0.06112 | -0.1592 | -0.85079
-9.5 | -0.0839 | 0.04783 | -0.168 | -1.7541
-9 | -0.1279 | 0.0367 | -0.175 | -3.485
-8.5 | -0.1556 | 0.03033 | -0.1758 | -5.1302
-8 | -0.1878 | 0.02532 | -0.1721 | -7.4171
-7.5 | -0.1977 | 0.01904 | -0.1683 | -10.3834
-7 | -0.1591 | 0.01643 | -0.166 | -9.6835
-6.5 | -0.1084 | 0.01409 | -0.1641 | -7.6934
-6 | -0.0524 | 0.01204 | -0.1624 | -4.3522
-5 | 0.0714 | 0.00986 | -0.1602 | 7.2414
-4 | 0.2015 | 0.00853 | -0.1597 | 23.6225
-3.5 | 0.2676 | 0.00824 | -0.1596 | 32.4757
-3 | 0.3355 | 0.00794 | -0.16 | 42.2544
-2.5 | 0.4017 | 0.00778 | -0.1602 | 51.6324
-2 | 0.468 | 0.00757 | -0.1606 | 61.823
-1.5 | 0.5326 | 0.00678 | -0.1615 | 78.5546
-1 | 0.5948 | 0.00607 | -0.162 | 97.9901
-0.5 | 0.6618 | 0.00607 | -0.1625 | 109.028
0 | 0.7264 | 0.00619 | -0.1624 | 117.3506
0.5 | 0.7886 | 0.00636 | -0.162 | 123.9937
1 | 0.8529 | 0.00646 | -0.1619 | 132.0279
1.5 | 0.912 | 0.00661 | -0.1607 | 137.9728
2 | 0.9657 | 0.00681 | -0.1583 | 141.8062
2.5 | 1.0248 | 0.00699 | -0.157 | 146.6094
3 | 1.0817 | 0.00726 | -0.1552 | 148.9945
3.5 | 1.1364 | 0.00757 | -0.153 | 150.1189
4 | 1.1907 | 0.00793 | -0.1505 | 150.1513
4.5 | 1.2449 | 0.00832 | -0.148 | 149.6274
5 | 1.2911 | 0.00892 | -0.144 | 144.7422
5.5 | 1.3279 | 0.00988 | -0.1386 | 134.4028
6 | 1.3446 | 0.01157 | -0.1303 | 116.2143
6.5 | 1.3259 | 0.01485 | -0.1178 | 89.2862
7 | 1.3036 | 0.01897 | -0.1065 | 68.719
7.5 | 1.282 | 0.02383 | -0.0968 | 53.7977
8 | 1.2659 | 0.02902 | -0.0891 | 43.6216
8.5 | 1.2588 | 0.03416 | -0.083 | 36.8501
9 | 1.2674 | 0.03865 | -0.0787 | 32.7917
9.5 | 1.2907 | 0.04233 | -0.0755 | 30.4914
10 | 1.3183 | 0.04591 | -0.0727 | 28.7149
11 | 1.3651 | 0.05428 | -0.0673 | 25.1492
11.5 | 1.3795 | 0.05956 | -0.0648 | 23.1615
12 | 1.3944 | 0.0651 | -0.0627 | 21.4194
12.5 | 1.4034 | 0.07102 | -0.0607 | 19.7606
13 | 1.409 | 0.07808 | -0.0595 | 18.0456
13.5 | 1.4067 | 0.08632 | -0.059 | 16.2963
14 | 1.4006 | 0.09539 | -0.0592 | 14.6829
14.5 | 1.389 | 0.10558 | -0.0607 | 13.1559
15 | 1.3722 | 0.11703 | -0.0641 | 11.7252
15.5 | 1.3516 | 0.12962 | -0.0694 | 10.4274
16 | 1.3288 | 0.14323 | -0.0768 | 9.2774
16.5 | 1.3012 | 0.15829 | -0.0861 | 8.2204
17 | 1.2751 | 0.17392 | -0.0967 | 7.3315
17.5 | 1.2522 | 0.18999 | -0.108 | 6.5909
18 | 1.2304 | 0.20686 | -0.1196 | 5.948

## 57. Re 3M Mach 0.00 (1)
BIGFOIL.COM POLAR EXPORT
NACA65-716 a=0.8
NACA65-716 a=0.8 |  |  |  | Cl Max: | 1.714 | at alpha= | 12 | deg
JavaFoil+Calcfoil stall+Eppler ext transition |  |  |  | L/D Max: | 174.02 | at alpha= | 5.5 | deg
Re: | 3000000 |  |  | Cd Min: | 0.00511 | at alpha= | 0 | deg
Mach: | 0 |  |  | Cl=0 at alpha= | -5.5417 | deg
|  |  |  | @ Cl=0.1, Cd= | 0.0074169
|  |  |  | @ Cl=0.4, Cd= | 0.0071143
|  |  |  | @ Cl=0.6, Cd= | 0.0057945
alpha (deg) | Cl | Cd | Cm | Cl/Cd
-20 | -0.501 | 0.17528 | -0.048 | -2.857
-19.5 | -0.514 | 0.16548 | -0.049 | -3.104
-19 | -0.526 | 0.15839 | -0.05 | -3.321
-18.5 | -0.538 | 0.14872 | -0.051 | -3.616
-18 | -0.548 | 0.14183 | -0.052 | -3.867
-17.5 | -0.558 | 0.13556 | -0.052 | -4.115
-17 | -0.566 | 0.12877 | -0.053 | -4.393
-16.5 | -0.572 | 0.1215 | -0.054 | -4.706
-16 | -0.576 | 0.11548 | -0.054 | -4.986
-15.5 | -0.577 | 0.11084 | -0.054 | -5.209
-15 | -0.577 | 0.10526 | -0.055 | -5.479
-14.5 | -0.574 | 0.09846 | -0.057 | -5.825
-14 | -0.567 | 0.09267 | -0.058 | -6.12
-13.5 | -0.558 | 0.08725 | -0.059 | -6.392
-13 | -0.545 | 0.08208 | -0.061 | -6.64
-12.5 | -0.528 | 0.07759 | -0.062 | -6.811
-12 | -0.509 | 0.07251 | -0.064 | -7.017
-11.5 | -0.486 | 0.06711 | -0.067 | -7.247
-11 | -0.472 | 0.05131 | -0.083 | -9.207
-10.5 | -0.492 | 0.01757 | -0.108 | -28
-10 | -0.477 | 0.01011 | -0.116 | -47.187
-9.5 | -0.44 | 0.00935 | -0.119 | -47.079
-9 | -0.392 | 0.00905 | -0.12 | -43.307
-8.5 | -0.341 | 0.00875 | -0.121 | -38.962
-8 | -0.287 | 0.00855 | -0.122 | -33.624
-7.5 | -0.231 | 0.00831 | -0.123 | -27.805
-7 | -0.173 | 0.0081 | -0.124 | -21.402
-6.5 | -0.115 | 0.00788 | -0.124 | -14.557
-6 | -0.055 | 0.00772 | -0.125 | -7.169
-5.5 | 0.005 | 0.00757 | -0.126 | 0.629
-5 | 0.065 | 0.00748 | -0.127 | 8.742
-4.5 | 0.126 | 0.00737 | -0.128 | 17.154
-4 | 0.188 | 0.00726 | -0.129 | 25.858
-3.5 | 0.249 | 0.0072 | -0.13 | 34.658
-3 | 0.311 | 0.00719 | -0.131 | 43.277
-2.5 | 0.373 | 0.00711 | -0.132 | 52.418
-2 | 0.436 | 0.00712 | -0.133 | 61.204
-1.5 | 0.497 | 0.0056 | -0.134 | 88.791
-1 | 0.558 | 0.00572 | -0.135 | 97.556
-0.5 | 0.62 | 0.00583 | -0.136 | 106.283
0 | 0.679 | 0.00511 | -0.136 | 132.802
0.5 | 0.739 | 0.00585 | -0.137 | 126.188
1 | 0.799 | 0.00595 | -0.138 | 134.201
1.5 | 0.859 | 0.00603 | -0.138 | 142.387
2 | 0.919 | 0.00615 | -0.139 | 149.508
2.5 | 0.979 | 0.00628 | -0.14 | 155.91
3 | 1.038 | 0.00644 | -0.141 | 161.333
3.5 | 1.098 | 0.00663 | -0.141 | 165.706
4 | 1.157 | 0.0068 | -0.142 | 170.266
4.5 | 1.205 | 0.00702 | -0.143 | 171.686
5 | 1.261 | 0.00728 | -0.144 | 173.211
5.5 | 1.314 | 0.00755 | -0.144 | 174.02
6 | 1.365 | 0.00787 | -0.145 | 173.55
6.5 | 1.404 | 0.01525 | -0.144 | 92.079
7 | 1.451 | 0.01591 | -0.145 | 91.223
7.5 | 1.496 | 0.01658 | -0.146 | 90.228
8 | 1.537 | 0.01727 | -0.146 | 89.008
8.5 | 1.577 | 0.01798 | -0.147 | 87.676
9 | 1.612 | 0.01882 | -0.148 | 85.661
9.5 | 1.642 | 0.01967 | -0.148 | 83.492
10 | 1.667 | 0.02053 | -0.149 | 81.164
10.5 | 1.686 | 0.02141 | -0.149 | 78.766
11 | 1.701 | 0.02248 | -0.15 | 75.681
11.5 | 1.711 | 0.02345 | -0.151 | 72.969
12 | 1.714 | 0.02464 | -0.151 | 69.585
12.5 | 1.708 | 0.02581 | -0.152 | 66.186
13 | 1.696 | 0.02685 | -0.152 | 63.146
13.5 | 1.678 | 0.02825 | -0.152 | 59.39
14 | 1.654 | 0.02971 | -0.153 | 55.669
14.5 | 1.625 | 0.03126 | -0.153 | 51.999
15 | 1.592 | 0.03288 | -0.154 | 48.427
15.5 | 1.555 | 0.03496 | -0.154 | 44.468
16 | 1.512 | 0.03691 | -0.154 | 40.972
16.5 | 1.467 | 0.0396 | -0.154 | 37.035
17 | 1.417 | 0.04278 | -0.154 | 33.13

## 58. Re 3M Mach 0.00 (2)
BIGFOIL.COM POLAR EXPORT
NACA65-716 a=0.8
NACA65-716 a=0.8 |  |  |  | Cl Max: | 1.722 | at alpha= | 20 | deg
XFOIL ncrit=9 |  |  |  | L/D Max: | 192.007 | at alpha= | 4 | deg
Re: | 3000000 |  |  | Cd Min: | 0.16203 | at alpha= | -19.5 | deg
Mach: | 0 |  |  | Cl=0 at alpha= | -5.5646 | deg
|  |  |  | @ Cl=0.1, Cd= | 0.0071387
|  |  |  | @ Cl=0.4, Cd= | 0.0060725
|  |  |  | @ Cl=0.6, Cd= | 0.004869
alpha (deg) | Cl | Cd | Cm | Cl/Cd
-19.5 | -0.3983 | 0.16203 | -0.071 | -2.4582
-19 | -0.8936 | 0.05851 | -0.1279 | -15.2726
-18.5 | -0.9375 | 0.04632 | -0.1355 | -20.2396
-18 | -0.962 | 0.03864 | -0.139 | -24.8965
-17.5 | -0.9781 | 0.03279 | -0.1404 | -29.8292
-17 | -0.9816 | 0.02855 | -0.1405 | -34.3818
-16.5 | -0.9786 | 0.0252 | -0.1396 | -38.8333
-16 | -0.9681 | 0.02255 | -0.1383 | -42.9313
-15.5 | -0.955 | 0.02026 | -0.1365 | -47.1372
-15 | -0.9486 | 0.01811 | -0.1333 | -52.3799
-14.5 | -0.93 | 0.01675 | -0.1297 | -55.5224
-14 | -0.8943 | 0.01555 | -0.1284 | -57.5113
-13.5 | -0.8548 | 0.01441 | -0.1274 | -59.3199
-13 | -0.8146 | 0.01309 | -0.1265 | -62.2307
-12.5 | -0.7638 | 0.01255 | -0.1267 | -60.8606
-12 | -0.7125 | 0.01203 | -0.1268 | -59.2269
-11.5 | -0.6585 | 0.01165 | -0.1273 | -56.5236
-11 | -0.6043 | 0.01132 | -0.1278 | -53.3834
-10.5 | -0.5495 | 0.01102 | -0.1283 | -49.8639
-10 | -0.4955 | 0.01058 | -0.1288 | -46.8336
-9.5 | -0.4428 | 0.00996 | -0.1291 | -44.4578
-9 | -0.3874 | 0.00967 | -0.1297 | -40.062
-8.5 | -0.3316 | 0.00934 | -0.1304 | -35.5032
-8 | -0.2757 | 0.00901 | -0.131 | -30.5993
-7.5 | -0.2195 | 0.00873 | -0.1317 | -25.1432
-7 | -0.1627 | 0.00844 | -0.1325 | -19.2773
-6.5 | -0.1071 | 0.00797 | -0.1331 | -13.4379
-6 | -0.0499 | 0.00771 | -0.1339 | -6.4721
-5.5 | 0.0074 | 0.00747 | -0.1347 | 0.99063
-5 | 0.065 | 0.00726 | -0.1355 | 8.9532
-4.5 | 0.1227 | 0.00706 | -0.1364 | 17.3796
-4 | 0.1804 | 0.00686 | -0.1372 | 26.2974
-3.5 | 0.2383 | 0.00674 | -0.1381 | 35.3561
-3 | 0.2963 | 0.00658 | -0.139 | 45.0304
-2.5 | 0.3538 | 0.00641 | -0.1399 | 55.195
-2 | 0.4113 | 0.00599 | -0.1409 | 68.6644
-1.5 | 0.4673 | 0.00537 | -0.1419 | 87.0205
-1 | 0.5249 | 0.00487 | -0.1431 | 107.7823
-0.5 | 0.5826 | 0.00486 | -0.1439 | 119.8765
0 | 0.6404 | 0.00489 | -0.1447 | 130.9611
0.5 | 0.6985 | 0.00493 | -0.1456 | 141.6836
1 | 0.7556 | 0.00501 | -0.1462 | 150.8184
1.5 | 0.8131 | 0.00508 | -0.147 | 160.0591
2.5 | 0.9261 | 0.00528 | -0.1482 | 175.3977
3 | 0.9819 | 0.00539 | -0.1486 | 182.1707
3.5 | 1.0372 | 0.00551 | -0.149 | 188.2396
4 | 1.0906 | 0.00568 | -0.149 | 192.007
4.5 | 1.1389 | 0.00602 | -0.1481 | 189.186
5 | 1.1787 | 0.00659 | -0.1455 | 178.8619
5.5 | 1.1981 | 0.0075 | -0.1388 | 159.7467
6.5 | 1.2077 | 0.01049 | -0.1213 | 115.1287
7 | 1.2179 | 0.01214 | -0.1144 | 100.3213
7.5 | 1.2297 | 0.0139 | -0.1081 | 88.4676
8 | 1.2447 | 0.01568 | -0.1026 | 79.3814
8.5 | 1.2624 | 0.01748 | -0.0978 | 72.2197
9.5 | 1.3117 | 0.02068 | -0.091 | 63.4284
10 | 1.3394 | 0.02225 | -0.0882 | 60.1978
10.5 | 1.3689 | 0.02379 | -0.0859 | 57.541
11 | 1.3957 | 0.02557 | -0.0834 | 54.5835
12 | 1.4513 | 0.02898 | -0.0793 | 50.0794
12.5 | 1.4756 | 0.03124 | -0.0771 | 47.2343
13 | 1.5022 | 0.03338 | -0.0754 | 45.003
13.5 | 1.5267 | 0.03578 | -0.0736 | 42.6691
14 | 1.5476 | 0.03853 | -0.0718 | 40.1661
14.5 | 1.5686 | 0.04137 | -0.0701 | 37.9164
15 | 1.5907 | 0.0442 | -0.0687 | 35.9887
15.5 | 1.6119 | 0.04717 | -0.0675 | 34.1721
16 | 1.6305 | 0.05049 | -0.0663 | 32.2935
16.5 | 1.6459 | 0.05423 | -0.0652 | 30.3504
17 | 1.659 | 0.05829 | -0.0642 | 28.4611
17.5 | 1.6764 | 0.062 | -0.0636 | 27.0387
18 | 1.6908 | 0.06615 | -0.0631 | 25.5601
18.5 | 1.704 | 0.07047 | -0.0629 | 24.1805
19 | 1.7139 | 0.07534 | -0.0628 | 22.7489
19.5 | 1.7213 | 0.08063 | -0.063 | 21.3481
20 | 1.722 | 0.08691 | -0.0635 | 19.8136

## 59. Re 3M Mach 0.10 (1)
BIGFOIL.COM POLAR EXPORT
NACA65-716 a=0.8
NACA65-716 a=0.8 |  |  |  | Cl Max: | 1.707 | at alpha= | 11.5 | deg
JavaFoil+Calcfoil stall+Eppler ext transition |  |  |  | L/D Max: | 173.667 | at alpha= | 5.5 | deg
Re: | 3000000 |  |  | Cd Min: | 0.00515 | at alpha= | 0 | deg
Mach: | 0.1 |  |  | Cl=0 at alpha= | -5.541 | deg
|  |  |  | @ Cl=0.1, Cd= | 0.0074154
|  |  |  | @ Cl=0.4, Cd= | 0.0071281
|  |  |  | @ Cl=0.6, Cd= | 0.0055187
alpha (deg) | Cl | Cd | Cm | Cl/Cd
-20 | -0.453 | 0.17659 | -0.048 | -2.568
-19.5 | -0.469 | 0.16981 | -0.049 | -2.762
-19 | -0.484 | 0.15958 | -0.049 | -3.034
-18.5 | -0.498 | 0.15364 | -0.05 | -3.244
-18 | -0.512 | 0.14366 | -0.051 | -3.566
-17.5 | -0.525 | 0.13636 | -0.052 | -3.848
-17 | -0.536 | 0.12981 | -0.052 | -4.126
-16.5 | -0.545 | 0.12285 | -0.053 | -4.435
-16 | -0.552 | 0.11721 | -0.054 | -4.71
-15.5 | -0.557 | 0.11254 | -0.054 | -4.946
-15 | -0.559 | 0.10618 | -0.055 | -5.263
-14.5 | -0.558 | 0.10028 | -0.057 | -5.569
-14 | -0.555 | 0.09343 | -0.057 | -5.935
-13.5 | -0.547 | 0.08827 | -0.058 | -6.2
-13 | -0.537 | 0.08314 | -0.06 | -6.455
-12.5 | -0.522 | 0.07858 | -0.061 | -6.643
-12 | -0.504 | 0.07347 | -0.063 | -6.863
-11.5 | -0.483 | 0.06833 | -0.066 | -7.065
-11 | -0.462 | 0.05898 | -0.075 | -7.837
-10.5 | -0.436 | 0.05272 | -0.08 | -8.264
-10 | -0.466 | 0.01211 | -0.113 | -38.457
-9.5 | -0.441 | 0.00947 | -0.119 | -46.536
-9 | -0.393 | 0.00906 | -0.12 | -43.349
-8.5 | -0.342 | 0.00876 | -0.121 | -39.021
-8 | -0.288 | 0.00857 | -0.122 | -33.655
-7.5 | -0.232 | 0.00833 | -0.123 | -27.832
-7 | -0.174 | 0.0081 | -0.124 | -21.497
-6.5 | -0.115 | 0.00791 | -0.125 | -14.573
-6 | -0.056 | 0.00776 | -0.126 | -7.164
-5.5 | 0.005 | 0.00764 | -0.127 | 0.626
-5 | 0.066 | 0.00746 | -0.128 | 8.805
-4.5 | 0.127 | 0.00738 | -0.129 | 17.209
-4 | 0.189 | 0.00728 | -0.13 | 25.939
-3.5 | 0.251 | 0.00723 | -0.131 | 34.689
-3 | 0.313 | 0.00718 | -0.132 | 43.583
-2.5 | 0.375 | 0.00714 | -0.133 | 52.516
-2 | 0.438 | 0.00711 | -0.134 | 61.616
-1.5 | 0.5 | 0.00566 | -0.135 | 88.314
-1 | 0.561 | 0.00572 | -0.135 | 98.188
-0.5 | 0.623 | 0.0054 | -0.136 | 115.435
0 | 0.682 | 0.00515 | -0.137 | 132.475
0.5 | 0.742 | 0.00586 | -0.137 | 126.551
1 | 0.803 | 0.00597 | -0.138 | 134.534
1.5 | 0.863 | 0.00608 | -0.139 | 141.914
2 | 0.923 | 0.00618 | -0.14 | 149.382
2.5 | 0.983 | 0.00631 | -0.141 | 155.796
3 | 1.043 | 0.00647 | -0.141 | 161.169
3.5 | 1.103 | 0.00666 | -0.142 | 165.723
4 | 1.163 | 0.00682 | -0.143 | 170.424
4.5 | 1.211 | 0.00707 | -0.144 | 171.346
5 | 1.266 | 0.00733 | -0.144 | 172.808
5.5 | 1.32 | 0.0076 | -0.145 | 173.667
6 | 1.371 | 0.00793 | -0.146 | 173.009
6.5 | 1.41 | 0.01539 | -0.145 | 91.607
7 | 1.457 | 0.01602 | -0.146 | 90.942
7.5 | 1.501 | 0.01672 | -0.146 | 89.771
8 | 1.543 | 0.01745 | -0.147 | 88.383
8.5 | 1.581 | 0.0182 | -0.148 | 86.892
9 | 1.617 | 0.01901 | -0.148 | 85.07
9.5 | 1.645 | 0.01989 | -0.149 | 82.729
10 | 1.668 | 0.0208 | -0.15 | 80.22
10.5 | 1.686 | 0.02176 | -0.15 | 77.49
11 | 1.699 | 0.02282 | -0.151 | 74.477
11.5 | 1.707 | 0.0238 | -0.151 | 71.716
12 | 1.707 | 0.02505 | -0.152 | 68.17
12.5 | 1.698 | 0.02616 | -0.152 | 64.901
13 | 1.681 | 0.02749 | -0.153 | 61.149
13.5 | 1.659 | 0.02884 | -0.153 | 57.507
14 | 1.63 | 0.03023 | -0.154 | 53.93
14.5 | 1.596 | 0.03209 | -0.154 | 49.718
15 | 1.557 | 0.03363 | -0.154 | 46.31
15.5 | 1.513 | 0.03591 | -0.154 | 42.133
16 | 1.464 | 0.03839 | -0.154 | 38.136
16.5 | 1.413 | 0.041 | -0.154 | 34.46

## 60. Re 3M Mach 0.10 (2)
BIGFOIL.COM POLAR EXPORT
NACA65-716 a=0.8
NACA65-716 a=0.8 |  |  |  | Cl Max: | 1.7129 | at alpha= | 20 | deg
XFOIL ncrit=9 |  |  |  | L/D Max: | 192.368 | at alpha= | 4 | deg
Re: | 3000000 |  |  | Cd Min: | 0.16801 | at alpha= | -19.5 | deg
Mach: | 0.1 |  |  | Cl=0 at alpha= | -5.5632 | deg
|  |  |  | @ Cl=0.1, Cd= | 0.0071741
|  |  |  | @ Cl=0.4, Cd= | 0.0061243
|  |  |  | @ Cl=0.6, Cd= | 0.0048949
alpha (deg) | Cl | Cd | Cm | Cl/Cd
-19.5 | -0.3783 | 0.16801 | -0.0696 | -2.2517
-19 | -0.3859 | 0.15566 | -0.0759 | -2.4791
-18.5 | -0.8459 | 0.06041 | -0.129 | -14.0026
-18 | -0.908 | 0.0456 | -0.1385 | -19.9123
-17.5 | -0.9333 | 0.0379 | -0.1419 | -24.6253
-17 | -0.945 | 0.03243 | -0.1432 | -29.1397
-16.5 | -0.9522 | 0.02795 | -0.143 | -34.068
-16 | -0.9474 | 0.02472 | -0.142 | -38.3252
-15.5 | -0.9383 | 0.02195 | -0.1405 | -42.7472
-15 | -0.93 | 0.01945 | -0.138 | -47.8149
-14.5 | -0.9252 | 0.01761 | -0.1335 | -52.5383
-14 | -0.8949 | 0.01622 | -0.1314 | -55.1726
-13.5 | -0.8561 | 0.01508 | -0.1301 | -56.7706
-13 | -0.8161 | 0.01375 | -0.129 | -59.3527
-12.5 | -0.7705 | 0.01272 | -0.1286 | -60.5739
-12 | -0.7185 | 0.01221 | -0.1286 | -58.8452
-11.5 | -0.6643 | 0.01178 | -0.1289 | -56.3922
-11 | -0.6095 | 0.01145 | -0.1293 | -53.2314
-10.5 | -0.5542 | 0.01113 | -0.1297 | -49.7934
-10 | -0.498 | 0.01089 | -0.1302 | -45.73
-9.5 | -0.4461 | 0.0101 | -0.1303 | -44.1683
-9 | -0.3904 | 0.00978 | -0.1309 | -39.9182
-8.5 | -0.3341 | 0.00945 | -0.1314 | -35.3545
-8 | -0.2778 | 0.0091 | -0.132 | -30.5275
-7.5 | -0.2213 | 0.00879 | -0.1326 | -25.1763
-7 | -0.1636 | 0.00858 | -0.1334 | -19.0676
-6.5 | -0.108 | 0.00802 | -0.134 | -13.4663
-6 | -0.0505 | 0.00775 | -0.1347 | -6.5161
-5.5 | 0.0073 | 0.0075 | -0.1355 | 0.97333
-5 | 0.0651 | 0.0073 | -0.1363 | 8.9178
-4.5 | 0.1233 | 0.00709 | -0.1372 | 17.3907
-4 | 0.1812 | 0.00688 | -0.138 | 26.3372
-3.5 | 0.2396 | 0.00675 | -0.1389 | 35.4963
-3 | 0.2978 | 0.0066 | -0.1397 | 45.1212
-2.5 | 0.3559 | 0.00643 | -0.1406 | 55.3499
-2 | 0.4136 | 0.00603 | -0.1416 | 68.5904
-1.5 | 0.4701 | 0.0054 | -0.1427 | 87.0556
-1 | 0.5278 | 0.00489 | -0.1438 | 107.9346
-0.5 | 0.5857 | 0.00489 | -0.1446 | 119.7751
0 | 0.6441 | 0.00491 | -0.1455 | 131.1813
0.5 | 0.7024 | 0.00495 | -0.1463 | 141.899
1 | 0.7595 | 0.00505 | -0.1469 | 150.396
1.5 | 0.8177 | 0.0051 | -0.1477 | 160.3333
2.5 | 0.9313 | 0.0053 | -0.1489 | 175.717
3 | 0.9871 | 0.00542 | -0.1493 | 182.1218
3.5 | 1.0428 | 0.00554 | -0.1496 | 188.231
4 | 1.0965 | 0.0057 | -0.1496 | 192.3684
4.5 | 1.1448 | 0.00605 | -0.1485 | 189.2231
5 | 1.1842 | 0.00663 | -0.1458 | 178.6124
5.5 | 1.2014 | 0.00753 | -0.1386 | 159.5485
6.5 | 1.2101 | 0.01063 | -0.121 | 113.8382
7 | 1.2195 | 0.01233 | -0.1138 | 98.9051
8 | 1.2456 | 0.01599 | -0.1019 | 77.8987
8.5 | 1.2622 | 0.01789 | -0.097 | 70.5534
9 | 1.2844 | 0.01964 | -0.0931 | 65.3971
9.5 | 1.3125 | 0.02115 | -0.0902 | 62.0567
10 | 1.3404 | 0.02277 | -0.0875 | 58.8669
10.5 | 1.3692 | 0.02442 | -0.085 | 56.0688
11 | 1.396 | 0.02626 | -0.0826 | 53.1607
11.5 | 1.4242 | 0.02808 | -0.0804 | 50.7194
12 | 1.451 | 0.02988 | -0.0783 | 48.5609
12.5 | 1.4763 | 0.03213 | -0.0762 | 45.9477
13 | 1.503 | 0.03435 | -0.0745 | 43.7555
13.5 | 1.5267 | 0.03689 | -0.0726 | 41.3852
14 | 1.546 | 0.03989 | -0.0706 | 38.7566
14.5 | 1.5681 | 0.04274 | -0.0691 | 36.6893
15 | 1.5895 | 0.04573 | -0.0677 | 34.7584
15.5 | 1.6109 | 0.04879 | -0.0665 | 33.017
16 | 1.6293 | 0.05224 | -0.0653 | 31.1887
16.5 | 1.6413 | 0.05645 | -0.064 | 29.0753
17 | 1.6585 | 0.06023 | -0.0633 | 27.5361
17.5 | 1.6743 | 0.06426 | -0.0627 | 26.0551
18 | 1.6871 | 0.06873 | -0.0622 | 24.5468
18.5 | 1.6986 | 0.07343 | -0.062 | 23.1322
19 | 1.707 | 0.07866 | -0.0621 | 21.701
19.5 | 1.71 | 0.0847 | -0.0624 | 20.1889
20 | 1.7129 | 0.0909 | -0.0631 | 18.8438

## 61. Re 3M Mach 0.25 (1)
BIGFOIL.COM POLAR EXPORT
NACA65-716 a=0.8
NACA65-716 a=0.8 |  |  |  | Cl Max: | 1.676 | at alpha= | 10.5 | deg
JavaFoil+Calcfoil stall+Eppler ext transition |  |  |  | L/D Max: | 171.343 | at alpha= | 5.5 | deg
Re: | 3000000 |  |  | Cd Min: | 0.00512 | at alpha= | -1 | deg
Mach: | 0.25 |  |  | Cl=0 at alpha= | -5.5403 | deg
|  |  |  | @ Cl=0.1, Cd= | 0.0075362
|  |  |  | @ Cl=0.4, Cd= | 0.0072431
|  |  |  | @ Cl=0.6, Cd= | 0.0053536
alpha (deg) | Cl | Cd | Cm | Cl/Cd
-17.5 | -0.197 | 0.15424 | -0.05 | -1.274
-17 | -0.25 | 0.14884 | -0.051 | -1.68
-16.5 | -0.295 | 0.13653 | -0.051 | -2.161
-16 | -0.335 | 0.12844 | -0.052 | -2.606
-15.5 | -0.37 | 0.12265 | -0.053 | -3.015
-15 | -0.4 | 0.11616 | -0.054 | -3.443
-14.5 | -0.425 | 0.11067 | -0.054 | -3.841
-14 | -0.445 | 0.1007 | -0.055 | -4.42
-13.5 | -0.459 | 0.09579 | -0.056 | -4.794
-13 | -0.467 | 0.08891 | -0.058 | -5.257
-12.5 | -0.469 | 0.08404 | -0.059 | -5.585
-12 | -0.465 | 0.07822 | -0.06 | -5.946
-11.5 | -0.455 | 0.07241 | -0.062 | -6.279
-11 | -0.438 | 0.06799 | -0.064 | -6.447
-10.5 | -0.417 | 0.06289 | -0.067 | -6.627
-10 | -0.391 | 0.05699 | -0.072 | -6.865
-9.5 | -0.422 | 0.01222 | -0.117 | -34.554
-9 | -0.395 | 0.00949 | -0.124 | -41.637
-8.5 | -0.346 | 0.00908 | -0.125 | -38.13
-8 | -0.293 | 0.00889 | -0.126 | -32.975
-7.5 | -0.236 | 0.00856 | -0.127 | -27.585
-7 | -0.178 | 0.00832 | -0.128 | -21.369
-6.5 | -0.118 | 0.00813 | -0.129 | -14.503
-6 | -0.057 | 0.00791 | -0.13 | -7.193
-5.5 | 0.005 | 0.00774 | -0.131 | 0.633
-5 | 0.067 | 0.00762 | -0.132 | 8.843
-4.5 | 0.13 | 0.00746 | -0.132 | 17.48
-4 | 0.194 | 0.0074 | -0.133 | 26.182
-3.5 | 0.257 | 0.00734 | -0.134 | 35.069
-3 | 0.321 | 0.00728 | -0.135 | 44.128
-2.5 | 0.385 | 0.00725 | -0.136 | 53.112
-2 | 0.45 | 0.00722 | -0.137 | 62.346
-1.5 | 0.513 | 0.00576 | -0.138 | 89.128
-1 | 0.577 | 0.00512 | -0.139 | 112.717
-0.5 | 0.64 | 0.00576 | -0.139 | 111.054
0 | 0.699 | 0.00588 | -0.14 | 118.912
0.5 | 0.762 | 0.006 | -0.141 | 126.957
1 | 0.824 | 0.00608 | -0.142 | 135.384
1.5 | 0.886 | 0.0062 | -0.143 | 142.747
2 | 0.948 | 0.00632 | -0.143 | 150.024
2.5 | 1.009 | 0.00649 | -0.144 | 155.591
3 | 1.071 | 0.00666 | -0.145 | 160.721
3.5 | 1.132 | 0.00685 | -0.146 | 165.225
4 | 1.193 | 0.00704 | -0.147 | 169.459
4.5 | 1.242 | 0.00731 | -0.147 | 169.864
5 | 1.298 | 0.00758 | -0.148 | 171.252
5.5 | 1.352 | 0.00789 | -0.149 | 171.343
6 | 1.404 | 0.00828 | -0.149 | 169.432
6.5 | 1.442 | 0.01616 | -0.149 | 89.254
7 | 1.488 | 0.01694 | -0.15 | 87.841
7.5 | 1.531 | 0.01769 | -0.15 | 86.53
8 | 1.57 | 0.01848 | -0.151 | 84.952
8.5 | 1.605 | 0.01939 | -0.152 | 82.782
9 | 1.636 | 0.0203 | -0.152 | 80.594
9.5 | 1.657 | 0.02131 | -0.153 | 77.729
10 | 1.67 | 0.02237 | -0.153 | 74.65
10.5 | 1.676 | 0.02347 | -0.154 | 71.423
11 | 1.674 | 0.02476 | -0.155 | 67.591
11.5 | 1.662 | 0.02611 | -0.155 | 63.669
12 | 1.64 | 0.02753 | -0.156 | 59.6
12.5 | 1.602 | 0.02916 | -0.156 | 54.942
13 | 1.552 | 0.03068 | -0.156 | 50.585
13.5 | 1.491 | 0.03277 | -0.157 | 45.511
14 | 1.42 | 0.035 | -0.157 | 40.572
14.5 | 1.335 | 0.03826 | -0.157 | 34.899
15 | 1.242 | 0.04183 | -0.156 | 29.701
15.5 | 1.129 | 0.05011 | -0.153 | 22.541

## 62. Re 3M Mach 0.25 (2)
BIGFOIL.COM POLAR EXPORT
NACA65-716 a=0.8
NACA65-716 a=0.8 |  |  |  | Cl Max: | 1.6566 | at alpha= | 18 | deg
XFOIL ncrit=9 |  |  |  | L/D Max: | 192.457 | at alpha= | 4 | deg
Re: | 3000000 |  |  | Cd Min: | 0.1939 | at alpha= | -19.5 | deg
Mach: | 0.25 |  |  | Cl=0 at alpha= | -5.55 | deg
|  |  |  | @ Cl=0.1, Cd= | 0.0073411
|  |  |  | @ Cl=0.4, Cd= | 0.0062845
|  |  |  | @ Cl=0.6, Cd= | 0.0049905
alpha (deg) | Cl | Cd | Cm | Cl/Cd
-19.5 | -0.3064 | 0.1939 | -0.0672 | -1.5802
-19 | -0.2849 | 0.1888 | -0.0713 | -1.509
-18.5 | -0.2762 | 0.17905 | -0.0755 | -1.5426
-18 | -0.3179 | 0.15484 | -0.0833 | -2.0531
-17.5 | -0.3113 | 0.14601 | -0.0884 | -2.132
-17 | -0.33 | 0.13168 | -0.0958 | -2.5061
-16 | -0.7089 | 0.05156 | -0.1455 | -13.749
-15.5 | -0.7603 | 0.03993 | -0.1527 | -19.0408
-15 | -0.7962 | 0.03212 | -0.1552 | -24.7883
-14.5 | -0.8203 | 0.02638 | -0.1546 | -31.0955
-14 | -0.82 | 0.0228 | -0.1527 | -35.9649
-13.5 | -0.8195 | 0.01963 | -0.1495 | -41.7473
-13 | -0.815 | 0.01745 | -0.1444 | -46.7049
-12.5 | -0.7817 | 0.01569 | -0.1418 | -49.8215
-12 | -0.7404 | 0.01417 | -0.1399 | -52.2512
-11.5 | -0.6953 | 0.01272 | -0.1384 | -54.6619
-11 | -0.6383 | 0.01221 | -0.138 | -52.2768
-10.5 | -0.5794 | 0.0119 | -0.1378 | -48.6891
-10 | -0.5201 | 0.01163 | -0.1377 | -44.7206
-9.5 | -0.4609 | 0.01131 | -0.1377 | -40.7515
-9 | -0.406 | 0.01052 | -0.1375 | -38.5932
-8.5 | -0.3473 | 0.01017 | -0.1376 | -34.1495
-8 | -0.2889 | 0.00972 | -0.1378 | -29.7222
-7.5 | -0.2304 | 0.00926 | -0.1381 | -24.8812
-7 | -0.1712 | 0.00896 | -0.1385 | -19.1071
-6.5 | -0.113 | 0.00839 | -0.1389 | -13.4684
-6 | -0.054 | 0.00801 | -0.1394 | -6.7416
-5.5 | 0.006 | 0.00771 | -0.14 | 0.77821
-5 | 0.0659 | 0.00746 | -0.1407 | 8.8338
-4.5 | 0.1261 | 0.00725 | -0.1414 | 17.3931
-4 | 0.186 | 0.00701 | -0.1422 | 26.5335
-3.5 | 0.2464 | 0.00685 | -0.143 | 35.9708
-3 | 0.3063 | 0.00671 | -0.1438 | 45.6483
-2.5 | 0.3668 | 0.00656 | -0.1447 | 55.9146
-1.5 | 0.4849 | 0.00558 | -0.1468 | 86.8996
-1 | 0.5434 | 0.005 | -0.1478 | 108.68
-0.5 | 0.6033 | 0.00499 | -0.1486 | 120.9018
0 | 0.6636 | 0.005 | -0.1495 | 132.72
0.5 | 0.7228 | 0.00509 | -0.1501 | 142.0039
1 | 0.7826 | 0.00515 | -0.1509 | 151.9612
1.5 | 0.8423 | 0.00521 | -0.1516 | 161.6699
2 | 0.9001 | 0.00535 | -0.152 | 168.243
2.5 | 0.9592 | 0.00542 | -0.1525 | 176.9742
3 | 1.015 | 0.00559 | -0.1525 | 181.5742
3.5 | 1.0728 | 0.0057 | -0.1528 | 188.2105
4 | 1.1278 | 0.00586 | -0.1525 | 192.4573
4.5 | 1.1753 | 0.00621 | -0.1507 | 189.2593
5 | 1.2072 | 0.00677 | -0.1458 | 178.3161
5.5 | 1.2202 | 0.00782 | -0.1375 | 156.0358
6 | 1.2178 | 0.00962 | -0.1272 | 126.5904
6.5 | 1.2225 | 0.01147 | -0.1187 | 106.5824
7 | 1.2296 | 0.01347 | -0.1112 | 91.2843
7.5 | 1.2369 | 0.01567 | -0.1042 | 78.9343
8 | 1.2472 | 0.01797 | -0.0981 | 69.4046
9 | 1.2858 | 0.02226 | -0.0893 | 57.7628
9.5 | 1.3137 | 0.02414 | -0.0863 | 54.42
10 | 1.3432 | 0.02602 | -0.0836 | 51.6218
10.5 | 1.3704 | 0.02815 | -0.0809 | 48.6821
11 | 1.3992 | 0.03026 | -0.0785 | 46.2393
11.5 | 1.4258 | 0.03258 | -0.076 | 43.763
12 | 1.4501 | 0.03498 | -0.0737 | 41.4551
12.5 | 1.4772 | 0.03754 | -0.0717 | 39.35
13 | 1.5018 | 0.04038 | -0.0697 | 37.1917
13.5 | 1.521 | 0.04381 | -0.0675 | 34.7181
14 | 1.5428 | 0.04712 | -0.0657 | 32.7419
14.5 | 1.5649 | 0.05052 | -0.0642 | 30.9759
15 | 1.584 | 0.05432 | -0.0627 | 29.1605
15.5 | 1.6013 | 0.05841 | -0.0615 | 27.4148
16 | 1.6112 | 0.06344 | -0.0602 | 25.3972
16.5 | 1.6265 | 0.06807 | -0.0595 | 23.8945
17 | 1.6403 | 0.07296 | -0.0589 | 22.4822
17.5 | 1.6509 | 0.07841 | -0.0587 | 21.0547
18 | 1.6566 | 0.08461 | -0.0588 | 19.5792
18.5 | 1.6528 | 0.09224 | -0.0596 | 17.9185
19 | 1.6561 | 0.09915 | -0.0606 | 16.703
19.5 | 1.6561 | 0.10662 | -0.0622 | 15.5327
20 | 1.6525 | 0.11479 | -0.0645 | 14.3959

## 63. Re 3M Mach 0.50 (1)
BIGFOIL.COM POLAR EXPORT
NACA65-716 a=0.8
NACA65-716 a=0.8 |  |  |  | Cl Max: | 1.608 | at alpha= | 7.5 | deg
JavaFoil+Calcfoil stall+Eppler ext transition |  |  |  | L/D Max: | 162.613 | at alpha= | 4 | deg
Re: | 3000000 |  |  | Cd Min: | 0.00604 | at alpha= | -1.5 | deg
Mach: | 0.5 |  |  | Cl=0 at alpha= | -5.5373 | deg
|  |  |  | @ Cl=0.1, Cd= | 0.0082541
|  |  |  | @ Cl=0.4, Cd= | 0.0076642
|  |  |  | @ Cl=0.6, Cd= | 0.0060693
alpha (deg) | Cl | Cd | Cm | Cl/Cd
-20 | -0.82 | 0.16874 | -0.066 | -4.857
-19.5 | -0.79 | 0.16426 | -0.064 | -4.807
-19 | -0.761 | 0.16 | -0.064 | -4.755
-18.5 | -0.732 | 0.15297 | -0.063 | -4.788
-18 | -0.705 | 0.14641 | -0.064 | -4.813
-17.5 | -0.677 | 0.14239 | -0.064 | -4.752
-17 | -0.649 | 0.13965 | -0.066 | -4.648
-16.5 | -0.619 | 0.13473 | -0.063 | -4.597
-16 | -0.591 | 0.12752 | -0.063 | -4.635
-15.5 | -0.563 | 0.12361 | -0.063 | -4.555
-15 | -0.535 | 0.12173 | -0.064 | -4.395
-14.5 | -0.507 | 0.11789 | -0.064 | -4.3
-14 | -0.479 | 0.1145 | -0.066 | -4.184
-13.5 | -0.45 | 0.1098 | -0.061 | -4.094
-13 | -0.421 | 0.10529 | -0.062 | -4.002
-12.5 | -0.393 | 0.10095 | -0.063 | -3.896
-12 | -0.365 | 0.11658 | -0.061 | -3.129
-11.5 | -0.337 | 0.08973 | -0.063 | -3.754
-11 | -0.309 | 0.08961 | -0.064 | -3.444
-10.5 | -0.28 | 0.08469 | -0.063 | -3.309
-10 | -0.252 | 0.072 | -0.062 | -3.499
-9.5 | -0.224 | 0.06548 | -0.063 | -3.416
-9 | -0.196 | 0.05948 | -0.065 | -3.287
-8.5 | -0.167 | 0.05855 | -0.065 | -2.857
-8 | -0.227 | 0.05383 | -0.067 | -4.216
-7.5 | -0.194 | 0.04699 | -0.072 | -4.136
-7 | -0.179 | 0.01136 | -0.136 | -15.798
-6.5 | -0.127 | 0.0092 | -0.144 | -13.752
-6 | -0.062 | 0.0088 | -0.145 | -7.036
-5.5 | 0.005 | 0.00853 | -0.146 | 0.63
-5 | 0.074 | 0.00832 | -0.147 | 8.944
-4.5 | 0.145 | 0.00814 | -0.148 | 17.771
-4 | 0.216 | 0.00747 | -0.149 | 28.839
-3.5 | 0.287 | 0.00776 | -0.149 | 36.978
-3 | 0.358 | 0.00767 | -0.15 | 46.703
-2.5 | 0.43 | 0.00766 | -0.151 | 56.162
-2 | 0.503 | 0.0076 | -0.152 | 66.213
-1.5 | 0.574 | 0.00604 | -0.153 | 95.084
-1 | 0.645 | 0.00612 | -0.154 | 105.387
-0.5 | 0.716 | 0.00625 | -0.155 | 114.45
0 | 0.778 | 0.00645 | -0.156 | 120.582
0.5 | 0.847 | 0.00657 | -0.157 | 128.991
1 | 0.916 | 0.00673 | -0.158 | 136.049
1.5 | 0.985 | 0.00689 | -0.159 | 143.056
2 | 1.054 | 0.00711 | -0.16 | 148.247
2.5 | 1.123 | 0.00736 | -0.16 | 152.488
3 | 1.191 | 0.00758 | -0.161 | 157.211
3.5 | 1.259 | 0.00786 | -0.162 | 160.173
4 | 1.327 | 0.00816 | -0.163 | 162.613
4.5 | 1.375 | 0.00855 | -0.164 | 160.713
5 | 1.434 | 0.00896 | -0.165 | 160.001
5.5 | 1.488 | 0.00947 | -0.165 | 157.203
6 | 1.525 | 0.01944 | -0.165 | 78.447
6.5 | 1.565 | 0.0206 | -0.165 | 75.97
7 | 1.595 | 0.02178 | -0.166 | 73.214
7.5 | 1.608 | 0.02319 | -0.167 | 69.35
8 | 1.596 | 0.02492 | -0.168 | 64.048
8.5 | 1.535 | 0.02697 | -0.168 | 56.907
9 | 1.306 | 0.02946 | -0.169 | 44.325
9.5 | 0.829 | 0.06706 | -0.079 | 12.369
10 | 1.026 | 0.03183 | -0.17 | 32.241
10.5 | 1.053 | 0.03377 | -0.17 | 31.197
11 | 0.908 | 0.08266 | -0.079 | 10.991
11.5 | 0.935 | 0.09407 | -0.082 | 9.943
12 | 0.961 | 0.09716 | -0.082 | 9.896
12.5 | 0.988 | 0.10054 | -0.083 | 9.824

## 64. Re 3M Mach 0.50 (2)
BIGFOIL.COM POLAR EXPORT
NACA65-716 a=0.8
NACA65-716 a=0.8 |  |  |  | Cl Max: | 1.4585 | at alpha= | 13 | deg
XFOIL ncrit=9 |  |  |  | L/D Max: | 169.324 | at alpha= | 3.5 | deg
Re: | 3000000 |  |  | Cd Min: | 0.21839 | at alpha= | -20 | deg
Mach: | 0.5 |  |  | Cl=0 at alpha= | -5.5055 | deg
|  |  |  | @ Cl=0.1, Cd= | 0.0083128
|  |  |  | @ Cl=0.4, Cd= | 0.0071078
|  |  |  | @ Cl=0.6, Cd= | 0.0057219
alpha (deg) | Cl | Cd | Cm | Cl/Cd
-20 | -0.3177 | 0.21839 | -0.0703 | -1.4547
-19.5 | -0.2965 | 0.21066 | -0.0752 | -1.4075
-19 | -0.2717 | 0.20462 | -0.08 | -1.3278
-18.5 | -0.2499 | 0.19695 | -0.0847 | -1.2688
-17.5 | -0.2092 | 0.18107 | -0.0937 | -1.1554
-17 | -0.195 | 0.17093 | -0.0984 | -1.1408
-16.5 | -0.1736 | 0.16385 | -0.1029 | -1.0595
-16 | -0.1594 | 0.1546 | -0.1076 | -1.031
-15.5 | -0.1422 | 0.14669 | -0.1121 | -0.96939
-15 | -0.128 | 0.13837 | -0.1167 | -0.92506
-14.5 | -0.1206 | 0.12856 | -0.1218 | -0.93808
-14 | -0.1135 | 0.11936 | -0.1269 | -0.9509
-13.5 | -0.1005 | 0.11168 | -0.1314 | -0.89989
-13 | -0.0948 | 0.10318 | -0.136 | -0.91878
-12.5 | -0.0783 | 0.09666 | -0.14 | -0.81006
-12 | -0.0709 | 0.08902 | -0.1443 | -0.79645
-11.5 | -0.0812 | 0.07903 | -0.1498 | -1.0275
-11 | -0.0736 | 0.07239 | -0.1535 | -1.0167
-10.5 | -0.0777 | 0.06449 | -0.1578 | -1.2048
-10 | -0.099 | 0.05415 | -0.1639 | -1.8283
-9.5 | -0.1545 | 0.03893 | -0.175 | -3.9687
-9 | -0.1955 | 0.03091 | -0.1776 | -6.3248
-8.5 | -0.2394 | 0.02471 | -0.1749 | -9.6884
-8 | -0.2632 | 0.01902 | -0.1701 | -13.8381
-7.5 | -0.2242 | 0.0164 | -0.1675 | -13.6707
-7 | -0.181 | 0.01329 | -0.165 | -13.6193
-6.5 | -0.1235 | 0.01158 | -0.1631 | -10.6649
-6 | -0.0634 | 0.01007 | -0.1617 | -6.2959
-5.5 | 0.0007 | 0.00917 | -0.1607 | 0.076336
-5 | 0.0683 | 0.00852 | -0.1604 | 8.0164
-4.5 | 0.1356 | 0.00808 | -0.1602 | 16.7822
-4 | 0.2047 | 0.00772 | -0.1605 | 26.5155
-3.5 | 0.2722 | 0.00745 | -0.1607 | 36.5369
-3 | 0.3411 | 0.00723 | -0.1613 | 47.1784
-2.5 | 0.4086 | 0.00709 | -0.1617 | 57.6305
-2 | 0.4758 | 0.00696 | -0.1622 | 68.3621
-1.5 | 0.5425 | 0.00652 | -0.163 | 83.2055
-1 | 0.6059 | 0.00564 | -0.1639 | 107.4291
-0.5 | 0.6726 | 0.00548 | -0.1645 | 122.7372
0 | 0.7388 | 0.00552 | -0.1648 | 133.8406
0.5 | 0.8018 | 0.00566 | -0.1645 | 141.6608
1 | 0.8667 | 0.00576 | -0.1645 | 150.4688
1.5 | 0.93 | 0.00589 | -0.1641 | 157.8947
2 | 0.9827 | 0.00605 | -0.1615 | 162.4298
2.5 | 1.0397 | 0.00624 | -0.1598 | 166.6186
3.5 | 1.1514 | 0.0068 | -0.1556 | 169.3235
4 | 1.2057 | 0.00716 | -0.1531 | 168.3939
4.5 | 1.26 | 0.00757 | -0.1506 | 166.4465
5 | 1.3026 | 0.0083 | -0.146 | 156.9398
6 | 1.3098 | 0.01249 | -0.1255 | 104.8679
6.5 | 1.2932 | 0.0159 | -0.1139 | 81.3333
7 | 1.2802 | 0.0198 | -0.1041 | 64.6566
7.5 | 1.2684 | 0.02428 | -0.0956 | 52.2405
8 | 1.2624 | 0.02892 | -0.0888 | 43.6515
8.5 | 1.269 | 0.03318 | -0.0836 | 38.2459
9 | 1.2939 | 0.0365 | -0.0801 | 35.4493
9.5 | 1.3225 | 0.03976 | -0.0769 | 33.2621
10 | 1.3529 | 0.04303 | -0.074 | 31.4409
10.5 | 1.3783 | 0.04686 | -0.071 | 29.4131
11 | 1.4047 | 0.05079 | -0.0683 | 27.657
11.5 | 1.4268 | 0.0553 | -0.0656 | 25.8011
12 | 1.4413 | 0.06072 | -0.0631 | 23.7368
12.5 | 1.4531 | 0.06672 | -0.061 | 21.7791
13 | 1.4585 | 0.07362 | -0.0594 | 19.8112
13.5 | 1.4562 | 0.08107 | -0.0579 | 17.9623
14 | 1.4492 | 0.09005 | -0.0578 | 16.0933
14.5 | 1.43 | 0.1009 | -0.0591 | 14.1724
15 | 1.4071 | 0.11282 | -0.0622 | 12.4721
15.5 | 1.382 | 0.12581 | -0.0673 | 10.9848
16 | 1.3563 | 0.13957 | -0.0743 | 9.7177
16.5 | 1.3324 | 0.15384 | -0.0829 | 8.6609
17 | 1.3113 | 0.16826 | -0.0925 | 7.7933
17.5 | 1.2925 | 0.18297 | -0.1026 | 7.064
18 | 1.2705 | 0.19898 | -0.1139 | 6.3851

## 65. Re 4M Mach 0.00 (1)
BIGFOIL.COM POLAR EXPORT
NACA65-716 a=0.8
NACA65-716 a=0.8 |  |  |  | Cl Max: | 1.716 | at alpha= | 12 | deg
JavaFoil+Calcfoil stall+Eppler ext transition |  |  |  | L/D Max: | 177.766 | at alpha= | 5 | deg
Re: | 4000000 |  |  | Cd Min: | 0.00495 | at alpha= | 0.5 | deg
Mach: | 0 |  |  | Cl=0 at alpha= | -5.5417 | deg
|  |  |  | @ Cl=0.1, Cd= | 0.0071028
|  |  |  | @ Cl=0.4, Cd= | 0.00679
|  |  |  | @ Cl=0.6, Cd= | 0.0055613
alpha (deg) | Cl | Cd | Cm | Cl/Cd
-20 | -0.501 | 0.17198 | -0.049 | -2.913
-19.5 | -0.514 | 0.16251 | -0.05 | -3.162
-19 | -0.526 | 0.1555 | -0.05 | -3.385
-18.5 | -0.538 | 0.1457 | -0.051 | -3.693
-18 | -0.549 | 0.13907 | -0.052 | -3.946
-17.5 | -0.558 | 0.13308 | -0.053 | -4.194
-17 | -0.566 | 0.12644 | -0.054 | -4.476
-16.5 | -0.572 | 0.11945 | -0.054 | -4.79
-16 | -0.576 | 0.11383 | -0.055 | -5.061
-15.5 | -0.578 | 0.10857 | -0.055 | -5.321
-15 | -0.577 | 0.10347 | -0.056 | -5.577
-14.5 | -0.574 | 0.09705 | -0.057 | -5.913
-14 | -0.568 | 0.09086 | -0.059 | -6.25
-13.5 | -0.559 | 0.08562 | -0.061 | -6.523
-13 | -0.546 | 0.08032 | -0.062 | -6.795
-12.5 | -0.529 | 0.07581 | -0.064 | -6.983
-12 | -0.51 | 0.07059 | -0.066 | -7.227
-11.5 | -0.489 | 0.06458 | -0.07 | -7.565
-11 | -0.525 | 0.01881 | -0.106 | -27.891
-10.5 | -0.498 | 0.01487 | -0.11 | -33.506
-10 | -0.485 | 0.00923 | -0.118 | -52.558
-9.5 | -0.44 | 0.00894 | -0.119 | -49.215
-9 | -0.392 | 0.00866 | -0.12 | -45.276
-8.5 | -0.341 | 0.00831 | -0.121 | -41.006
-8 | -0.287 | 0.00821 | -0.122 | -35.001
-7.5 | -0.231 | 0.00798 | -0.123 | -28.954
-7 | -0.173 | 0.00778 | -0.124 | -22.28
-6.5 | -0.115 | 0.00757 | -0.124 | -15.154
-6 | -0.055 | 0.00742 | -0.125 | -7.463
-5.5 | 0.005 | 0.00727 | -0.126 | 0.655
-5 | 0.065 | 0.00712 | -0.127 | 9.192
-4.5 | 0.126 | 0.00709 | -0.128 | 17.847
-4 | 0.188 | 0.00699 | -0.129 | 26.872
-3.5 | 0.249 | 0.00694 | -0.13 | 35.947
-3 | 0.311 | 0.00688 | -0.131 | 45.236
-2.5 | 0.373 | 0.00679 | -0.132 | 54.905
-2 | 0.436 | 0.00679 | -0.133 | 64.17
-1.5 | 0.497 | 0.00538 | -0.134 | 92.467
-1 | 0.558 | 0.00548 | -0.135 | 101.967
-0.5 | 0.62 | 0.0056 | -0.136 | 110.66
0 | 0.681 | 0.00569 | -0.137 | 119.692
0.5 | 0.74 | 0.00495 | -0.137 | 149.379
1 | 0.8 | 0.00568 | -0.138 | 140.913
1.5 | 0.86 | 0.00581 | -0.139 | 148.012
2 | 0.92 | 0.00596 | -0.139 | 154.367
2.5 | 0.98 | 0.00608 | -0.14 | 161.153
3 | 1.039 | 0.00623 | -0.141 | 166.795
3.5 | 1.099 | 0.00638 | -0.142 | 172.18
4 | 1.158 | 0.00661 | -0.142 | 175.196
4.5 | 1.206 | 0.00685 | -0.143 | 176.18
5 | 1.261 | 0.0071 | -0.144 | 177.766
5.5 | 1.315 | 0.00741 | -0.144 | 177.297
6 | 1.364 | 0.00864 | -0.145 | 157.813
6.5 | 1.406 | 0.01452 | -0.145 | 96.826
7 | 1.452 | 0.01512 | -0.145 | 96.072
7.5 | 1.497 | 0.01578 | -0.146 | 94.903
8 | 1.539 | 0.01644 | -0.147 | 93.619
8.5 | 1.578 | 0.01711 | -0.147 | 92.267
9 | 1.614 | 0.01793 | -0.148 | 90.055
9.5 | 1.644 | 0.01868 | -0.148 | 87.972
10 | 1.668 | 0.01952 | -0.149 | 85.472
10.5 | 1.688 | 0.02038 | -0.15 | 82.853
11 | 1.703 | 0.02138 | -0.15 | 79.647
11.5 | 1.713 | 0.02229 | -0.151 | 76.846
12 | 1.716 | 0.02337 | -0.151 | 73.448
12.5 | 1.71 | 0.02447 | -0.152 | 69.87
13 | 1.698 | 0.02557 | -0.152 | 66.406
13.5 | 1.68 | 0.02683 | -0.153 | 62.612
14 | 1.656 | 0.02817 | -0.153 | 58.784
14.5 | 1.628 | 0.02963 | -0.154 | 54.936
15 | 1.594 | 0.03112 | -0.154 | 51.234
15.5 | 1.557 | 0.033 | -0.154 | 47.186
16 | 1.517 | 0.03479 | -0.155 | 43.59
16.5 | 1.471 | 0.0372 | -0.154 | 39.544
17 | 1.422 | 0.04006 | -0.154 | 35.505

## 66. Re 4M Mach 0.00 (2)
BIGFOIL.COM POLAR EXPORT
NACA65-716 a=0.8
NACA65-716 a=0.8 |  |  |  | Cl Max: | 1.7678 | at alpha= | 20 | deg
XFOIL ncrit=9 |  |  |  | L/D Max: | 201.255 | at alpha= | 3.5 | deg
Re: | 4000000 |  |  | Cd Min: | 0.08066 | at alpha= | 20 | deg
Mach: | 0 |  |  | Cl=0 at alpha= | -5.5592 | deg
|  |  |  | @ Cl=0.1, Cd= | 0.0067012
|  |  |  | @ Cl=0.4, Cd= | 0.0058853
|  |  |  | @ Cl=0.6, Cd= | 0.0045724
alpha (deg) | Cl | Cd | Cm | Cl/Cd
-19.5 | -0.9787 | 0.0532 | -0.131 | -18.3966
-19 | -1.0101 | 0.04364 | -0.1364 | -23.1462
-18.5 | -1.0228 | 0.03742 | -0.1391 | -27.333
-18 | -1.0325 | 0.03224 | -0.1402 | -32.0254
-17.5 | -1.0271 | 0.02878 | -0.1402 | -35.688
-17 | -1.0231 | 0.02544 | -0.1396 | -40.2162
-16.5 | -1.0105 | 0.02289 | -0.1386 | -44.1459
-16 | -0.9952 | 0.02072 | -0.1371 | -48.0309
-15.5 | -0.979 | 0.01887 | -0.135 | -51.8813
-15 | -0.9708 | 0.01731 | -0.1307 | -56.0832
-14.5 | -0.9414 | 0.01598 | -0.1286 | -58.9111
-14 | -0.9047 | 0.01477 | -0.1273 | -61.2525
-13.5 | -0.8624 | 0.01371 | -0.1266 | -62.903
-13 | -0.8174 | 0.01274 | -0.1262 | -64.1601
-12.5 | -0.7735 | 0.01153 | -0.1257 | -67.0859
-12 | -0.7212 | 0.01101 | -0.126 | -65.5041
-11.5 | -0.6681 | 0.01053 | -0.1263 | -63.4473
-11 | -0.6138 | 0.01016 | -0.1268 | -60.4134
-10.5 | -0.5589 | 0.00984 | -0.1274 | -56.7988
-10 | -0.5031 | 0.00955 | -0.128 | -52.6806
-9.5 | -0.4469 | 0.00932 | -0.1287 | -47.9506
-9 | -0.392 | 0.00889 | -0.1292 | -44.0945
-8.5 | -0.3364 | 0.00846 | -0.1299 | -39.7636
-8 | -0.2797 | 0.0082 | -0.1307 | -34.1098
-7.5 | -0.2228 | 0.00795 | -0.1314 | -28.0252
-7 | -0.1653 | 0.00772 | -0.1323 | -21.4119
-6 | -0.0506 | 0.00721 | -0.1339 | -7.018
-5.5 | 0.0068 | 0.00698 | -0.1347 | 0.97421
-5 | 0.0649 | 0.00678 | -0.1357 | 9.5723
-4.5 | 0.1228 | 0.00665 | -0.1365 | 18.4662
-4 | 0.1812 | 0.00648 | -0.1375 | 27.963
-3 | 0.2977 | 0.00622 | -0.1394 | 47.8617
-2.5 | 0.3556 | 0.0061 | -0.1403 | 58.2951
-2 | 0.4135 | 0.00582 | -0.1413 | 71.0481
-1.5 | 0.471 | 0.00536 | -0.1424 | 87.8731
-1 | 0.5276 | 0.00474 | -0.1435 | 111.308
-0.5 | 0.586 | 0.00457 | -0.1446 | 128.2276
0 | 0.6439 | 0.00458 | -0.1454 | 140.5895
0.5 | 0.7019 | 0.00462 | -0.1462 | 151.9264
1 | 0.7602 | 0.00465 | -0.1472 | 163.4839
1.5 | 0.8172 | 0.00476 | -0.1478 | 171.6807
2 | 0.8747 | 0.00482 | -0.1486 | 181.473
2.5 | 0.9305 | 0.00497 | -0.1491 | 187.2233
3 | 0.9872 | 0.00505 | -0.1497 | 195.4851
3.5 | 1.0425 | 0.00518 | -0.1501 | 201.2548
4 | 1.0943 | 0.00545 | -0.1498 | 200.789
4.5 | 1.1395 | 0.00593 | -0.1483 | 192.1585
5 | 1.165 | 0.007 | -0.143 | 166.4286
5.5 | 1.1736 | 0.00808 | -0.1343 | 145.2475
6 | 1.183 | 0.0094 | -0.1263 | 125.8511
6.5 | 1.1981 | 0.01074 | -0.1198 | 111.5549
7 | 1.2117 | 0.01227 | -0.1134 | 98.7531
7.5 | 1.2282 | 0.01384 | -0.1078 | 88.7428
8 | 1.2494 | 0.01533 | -0.1033 | 81.5003
8.5 | 1.2725 | 0.01683 | -0.0992 | 75.609
9 | 1.3001 | 0.0182 | -0.096 | 71.4341
9.5 | 1.3302 | 0.0195 | -0.0933 | 68.2154
10 | 1.361 | 0.02082 | -0.0908 | 65.3698
10.5 | 1.3891 | 0.02236 | -0.0882 | 62.1243
11 | 1.419 | 0.02388 | -0.0859 | 59.4221
11.5 | 1.4456 | 0.02568 | -0.0835 | 56.2928
12 | 1.474 | 0.02741 | -0.0814 | 53.776
12.5 | 1.5021 | 0.02899 | -0.0794 | 51.8144
13 | 1.5269 | 0.03118 | -0.0774 | 48.9705
13.5 | 1.5499 | 0.03361 | -0.0753 | 46.1143
14 | 1.5751 | 0.03594 | -0.0737 | 43.8258
14.5 | 1.5996 | 0.03837 | -0.0721 | 41.6888
15 | 1.6216 | 0.04109 | -0.0706 | 39.4646
15.5 | 1.6412 | 0.04412 | -0.069 | 37.1985
16 | 1.6577 | 0.04752 | -0.0675 | 34.8843
16.5 | 1.6783 | 0.05063 | -0.0665 | 33.1483
17 | 1.6966 | 0.05404 | -0.0656 | 31.3953
17.5 | 1.713 | 0.0577 | -0.0647 | 29.688
18 | 1.7276 | 0.06168 | -0.064 | 28.0091
18.5 | 1.7372 | 0.06631 | -0.0634 | 26.1982
19 | 1.7463 | 0.07112 | -0.0631 | 24.5543
19.5 | 1.7582 | 0.0757 | -0.0631 | 23.2259
20 | 1.7678 | 0.08066 | -0.0633 | 21.9167

## 67. Re 4M Mach 0.10 (1)
BIGFOIL.COM POLAR EXPORT
NACA65-716 a=0.8
NACA65-716 a=0.8 |  |  |  | Cl Max: | 1.709 | at alpha= | 11.5 | deg
JavaFoil+Calcfoil stall+Eppler ext transition |  |  |  | L/D Max: | 177.763 | at alpha= | 5 | deg
Re: | 4000000 |  |  | Cd Min: | 0.00498 | at alpha= | 0.5 | deg
Mach: | 0.1 |  |  | Cl=0 at alpha= | -5.541 | deg
|  |  |  | @ Cl=0.1, Cd= | 0.0071131
|  |  |  | @ Cl=0.4, Cd= | 0.0068243
|  |  |  | @ Cl=0.6, Cd= | 0.0055677
alpha (deg) | Cl | Cd | Cm | Cl/Cd
-20 | -0.454 | 0.172 | -0.048 | -2.637
-19.5 | -0.469 | 0.16536 | -0.049 | -2.837
-19 | -0.484 | 0.15868 | -0.05 | -3.052
-18.5 | -0.499 | 0.15109 | -0.05 | -3.301
-18 | -0.513 | 0.14086 | -0.052 | -3.639
-17.5 | -0.525 | 0.13372 | -0.053 | -3.926
-17 | -0.536 | 0.12743 | -0.053 | -4.206
-16.5 | -0.545 | 0.12066 | -0.054 | -4.518
-16 | -0.552 | 0.11518 | -0.054 | -4.794
-15.5 | -0.557 | 0.11163 | -0.055 | -4.989
-15 | -0.559 | 0.10428 | -0.056 | -5.362
-14.5 | -0.559 | 0.09776 | -0.057 | -5.715
-14 | -0.555 | 0.09232 | -0.058 | -6.012
-13.5 | -0.548 | 0.0868 | -0.06 | -6.315
-13 | -0.537 | 0.08142 | -0.061 | -6.601
-12.5 | -0.523 | 0.0771 | -0.063 | -6.781
-12 | -0.505 | 0.07177 | -0.065 | -7.039
-11.5 | -0.484 | 0.0663 | -0.068 | -7.303
-11 | -0.508 | 0.02609 | -0.102 | -19.455
-10.5 | -0.49 | 0.01763 | -0.108 | -27.791
-10 | -0.485 | 0.00936 | -0.118 | -51.842
-9.5 | -0.441 | 0.00898 | -0.119 | -49.06
-9 | -0.393 | 0.00867 | -0.12 | -45.325
-8.5 | -0.342 | 0.0084 | -0.121 | -40.7
-8 | -0.288 | 0.00822 | -0.122 | -35.095
-7.5 | -0.232 | 0.008 | -0.123 | -28.964
-7 | -0.174 | 0.00778 | -0.124 | -22.38
-6.5 | -0.115 | 0.00763 | -0.125 | -15.098
-6 | -0.056 | 0.00745 | -0.126 | -7.458
-5.5 | 0.005 | 0.0073 | -0.127 | 0.655
-5 | 0.066 | 0.00718 | -0.128 | 9.148
-4.5 | 0.127 | 0.00706 | -0.129 | 17.99
-4 | 0.189 | 0.00702 | -0.13 | 26.898
-3.5 | 0.251 | 0.00695 | -0.131 | 36.046
-3 | 0.313 | 0.00685 | -0.132 | 45.621
-2.5 | 0.375 | 0.00686 | -0.133 | 54.615
-2 | 0.438 | 0.00677 | -0.134 | 64.639
-1.5 | 0.5 | 0.00541 | -0.135 | 92.394
-1 | 0.561 | 0.00553 | -0.135 | 101.409
-0.5 | 0.623 | 0.00559 | -0.136 | 111.41
0 | 0.683 | 0.00524 | -0.137 | 130.414
0.5 | 0.743 | 0.00498 | -0.138 | 149.165
1 | 0.804 | 0.00572 | -0.138 | 140.38
1.5 | 0.864 | 0.00585 | -0.139 | 147.739
2 | 0.924 | 0.00597 | -0.14 | 154.681
2.5 | 0.984 | 0.0061 | -0.141 | 161.253
3 | 1.044 | 0.00626 | -0.141 | 166.831
3.5 | 1.104 | 0.00642 | -0.142 | 171.944
4 | 1.164 | 0.00665 | -0.143 | 174.897
4.5 | 1.212 | 0.00689 | -0.144 | 176.018
5 | 1.267 | 0.00713 | -0.144 | 177.763
5.5 | 1.321 | 0.00746 | -0.145 | 176.935
6 | 1.37 | 0.00875 | -0.146 | 156.542
6.5 | 1.412 | 0.01463 | -0.145 | 96.465
7 | 1.458 | 0.01525 | -0.146 | 95.631
7.5 | 1.503 | 0.01592 | -0.147 | 94.397
8 | 1.545 | 0.01662 | -0.147 | 92.928
8.5 | 1.583 | 0.01731 | -0.148 | 91.461
9 | 1.618 | 0.01805 | -0.149 | 89.648
9.5 | 1.647 | 0.0189 | -0.149 | 87.154
10 | 1.67 | 0.01975 | -0.15 | 84.547
10.5 | 1.688 | 0.02066 | -0.15 | 81.703
11 | 1.701 | 0.02166 | -0.151 | 78.546
11.5 | 1.709 | 0.02264 | -0.151 | 75.483
12 | 1.709 | 0.02375 | -0.152 | 71.98
12.5 | 1.699 | 0.02479 | -0.152 | 68.565
13 | 1.683 | 0.02607 | -0.153 | 64.55
13.5 | 1.66 | 0.02729 | -0.153 | 60.845
14 | 1.632 | 0.02867 | -0.154 | 56.934
14.5 | 1.598 | 0.03048 | -0.154 | 52.438
15 | 1.559 | 0.0318 | -0.155 | 49.033
15.5 | 1.516 | 0.03389 | -0.155 | 44.743
16 | 1.468 | 0.03616 | -0.155 | 40.606
16.5 | 1.417 | 0.03846 | -0.155 | 36.849

## 68. Re 4M Mach 0.10 (2)
BIGFOIL.COM POLAR EXPORT
NACA65-716 a=0.8
NACA65-716 a=0.8 |  |  |  | Cl Max: | 1.7613 | at alpha= | 20 | deg
XFOIL ncrit=9 |  |  |  | L/D Max: | 201.209 | at alpha= | 3.5 | deg
Re: | 4000000 |  |  | Cd Min: | 0.08424 | at alpha= | 20 | deg
Mach: | 0.1 |  |  | Cl=0 at alpha= | -5.5571 | deg
|  |  |  | @ Cl=0.1, Cd= | 0.0067262
|  |  |  | @ Cl=0.4, Cd= | 0.0059193
|  |  |  | @ Cl=0.6, Cd= | 0.0045918
alpha (deg) | Cl | Cd | Cm | Cl/Cd
-19 | -0.9284 | 0.05544 | -0.1322 | -16.746
-18.5 | -0.9683 | 0.04438 | -0.139 | -21.8184
-18 | -0.9917 | 0.037 | -0.1421 | -26.8027
-17.5 | -0.9964 | 0.03227 | -0.1431 | -30.877
-17 | -1.0003 | 0.02806 | -0.143 | -35.6486
-16.5 | -0.9928 | 0.02492 | -0.1422 | -39.8395
-16 | -0.9814 | 0.02232 | -0.1409 | -43.9695
-15.5 | -0.9666 | 0.02017 | -0.139 | -47.9227
-15 | -0.9534 | 0.01823 | -0.1364 | -52.2984
-14.5 | -0.939 | 0.01681 | -0.1322 | -55.8596
-14 | -0.9055 | 0.01549 | -0.1304 | -58.4571
-13.5 | -0.8651 | 0.0143 | -0.1293 | -60.4965
-13 | -0.8217 | 0.01319 | -0.1285 | -62.2972
-12.5 | -0.7757 | 0.01214 | -0.1279 | -63.8962
-12 | -0.7279 | 0.01116 | -0.1277 | -65.224
-11.5 | -0.6736 | 0.01072 | -0.128 | -62.8358
-11 | -0.6194 | 0.01028 | -0.1283 | -60.2529
-10 | -0.5075 | 0.00965 | -0.1293 | -52.5907
-9.5 | -0.4508 | 0.0094 | -0.1299 | -47.9574
-9 | -0.3948 | 0.00905 | -0.1304 | -43.6243
-8.5 | -0.3392 | 0.00855 | -0.1309 | -39.6725
-8 | -0.282 | 0.00827 | -0.1316 | -34.0992
-7.5 | -0.2248 | 0.00801 | -0.1323 | -28.0649
-7 | -0.1668 | 0.00777 | -0.1332 | -21.4672
-6.5 | -0.109 | 0.00757 | -0.1339 | -14.3989
-6 | -0.0512 | 0.00726 | -0.1348 | -7.0523
-5.5 | 0.0066 | 0.00701 | -0.1356 | 0.94151
-5 | 0.0651 | 0.00681 | -0.1365 | 9.5595
-4.5 | 0.1234 | 0.00667 | -0.1373 | 18.5007
-4 | 0.1822 | 0.00651 | -0.1383 | 27.9877
-3.5 | 0.2404 | 0.00638 | -0.1391 | 37.6803
-3 | 0.2993 | 0.00624 | -0.1401 | 47.9647
-2.5 | 0.3575 | 0.00613 | -0.141 | 58.3197
-2 | 0.416 | 0.00584 | -0.142 | 71.2329
-1 | 0.5307 | 0.00475 | -0.1443 | 111.7263
-0.5 | 0.5894 | 0.00459 | -0.1453 | 128.4096
0 | 0.6474 | 0.0046 | -0.1461 | 140.7391
0.5 | 0.7059 | 0.00463 | -0.147 | 152.4622
1 | 0.7645 | 0.00467 | -0.1479 | 163.7045
1.5 | 0.8217 | 0.00479 | -0.1485 | 171.5449
2 | 0.8797 | 0.00484 | -0.1494 | 181.7562
2.5 | 0.9359 | 0.00498 | -0.1498 | 187.9317
3 | 0.9928 | 0.00508 | -0.1504 | 195.4331
3.5 | 1.0483 | 0.00521 | -0.1508 | 201.2092
4 | 1.1004 | 0.00547 | -0.1504 | 201.17
4.5 | 1.1458 | 0.00594 | -0.1488 | 192.8956
5 | 1.1701 | 0.00702 | -0.1432 | 166.6809
5.5 | 1.1764 | 0.00813 | -0.134 | 144.6986
6 | 1.1854 | 0.0095 | -0.1259 | 124.7789
6.5 | 1.1999 | 0.01089 | -0.1193 | 110.1837
7 | 1.2133 | 0.01246 | -0.1129 | 97.3756
7.5 | 1.2295 | 0.01409 | -0.1072 | 87.2605
8 | 1.2501 | 0.01565 | -0.1025 | 79.8786
8.5 | 1.2732 | 0.01719 | -0.0985 | 74.0663
9.5 | 1.3301 | 0.01999 | -0.0923 | 66.5383
10 | 1.3614 | 0.02135 | -0.0899 | 63.7658
10.5 | 1.3905 | 0.02291 | -0.0874 | 60.694
11 | 1.42 | 0.02452 | -0.085 | 57.9119
11.5 | 1.4458 | 0.02644 | -0.0825 | 54.6823
12 | 1.4742 | 0.02825 | -0.0804 | 52.1841
12.5 | 1.5022 | 0.02991 | -0.0784 | 50.224
13 | 1.5268 | 0.0322 | -0.0763 | 47.4161
13.5 | 1.5513 | 0.0346 | -0.0743 | 44.8353
14 | 1.576 | 0.03705 | -0.0726 | 42.5371
14.5 | 1.5995 | 0.03967 | -0.071 | 40.3201
15 | 1.6204 | 0.04261 | -0.0694 | 38.0286
15.5 | 1.6385 | 0.04589 | -0.0678 | 35.7049
16 | 1.6572 | 0.04919 | -0.0664 | 33.6898
16.5 | 1.6783 | 0.05236 | -0.0654 | 32.0531
17 | 1.6963 | 0.05591 | -0.0645 | 30.3398
17.5 | 1.7113 | 0.05987 | -0.0636 | 28.5836
18 | 1.7239 | 0.06422 | -0.0629 | 26.8437
18.5 | 1.7313 | 0.06928 | -0.0624 | 24.9899
19 | 1.7428 | 0.07397 | -0.0622 | 23.5609
19.5 | 1.7532 | 0.07892 | -0.0623 | 22.2149
20 | 1.7613 | 0.08424 | -0.0626 | 20.9081

## 69. Re 4M Mach 0.25 (1)
BIGFOIL.COM POLAR EXPORT
NACA65-716 a=0.8
NACA65-716 a=0.8 |  |  |  | Cl Max: | 1.678 | at alpha= | 10.5 | deg
JavaFoil+Calcfoil stall+Eppler ext transition |  |  |  | L/D Max: | 175.712 | at alpha= | 5 | deg
Re: | 4000000 |  |  | Cd Min: | 0.00496 | at alpha= | -0.5 | deg
Mach: | 0.25 |  |  | Cl=0 at alpha= | -5.5403 | deg
|  |  |  | @ Cl=0.1, Cd= | 0.0072114
|  |  |  | @ Cl=0.4, Cd= | 0.0069492
|  |  |  | @ Cl=0.6, Cd= | 0.0053854
alpha (deg) | Cl | Cd | Cm | Cl/Cd
-17.5 | -0.197 | 0.15013 | -0.051 | -1.31
-17 | -0.25 | 0.14377 | -0.051 | -1.739
-16.5 | -0.295 | 0.13696 | -0.052 | -2.155
-16 | -0.335 | 0.12819 | -0.052 | -2.611
-15.5 | -0.37 | 0.11985 | -0.053 | -3.086
-15 | -0.4 | 0.11358 | -0.054 | -3.522
-14.5 | -0.425 | 0.10814 | -0.054 | -3.931
-14 | -0.445 | 0.09956 | -0.056 | -4.472
-13.5 | -0.459 | 0.09421 | -0.057 | -4.877
-13 | -0.468 | 0.08796 | -0.058 | -5.316
-12.5 | -0.47 | 0.08174 | -0.06 | -5.744
-12 | -0.465 | 0.07714 | -0.061 | -6.032
-11.5 | -0.455 | 0.07142 | -0.063 | -6.373
-11 | -0.439 | 0.06662 | -0.066 | -6.589
-10.5 | -0.418 | 0.06122 | -0.069 | -6.827
-10 | -0.395 | 0.05311 | -0.078 | -7.434
-9.5 | -0.435 | 0.00985 | -0.121 | -44.16
-9 | -0.395 | 0.00907 | -0.124 | -43.596
-8.5 | -0.346 | 0.00871 | -0.125 | -39.721
-8 | -0.293 | 0.00845 | -0.126 | -34.692
-7.5 | -0.236 | 0.00823 | -0.127 | -28.704
-7 | -0.178 | 0.00798 | -0.128 | -22.281
-6.5 | -0.118 | 0.00777 | -0.129 | -15.168
-6 | -0.057 | 0.00757 | -0.13 | -7.517
-5.5 | 0.005 | 0.00743 | -0.131 | 0.66
-5 | 0.067 | 0.00729 | -0.132 | 9.249
-4.5 | 0.13 | 0.00714 | -0.132 | 18.264
-4 | 0.194 | 0.00713 | -0.133 | 27.189
-3.5 | 0.257 | 0.00702 | -0.134 | 36.673
-3 | 0.321 | 0.00695 | -0.135 | 46.19
-2.5 | 0.385 | 0.00697 | -0.136 | 55.252
-2 | 0.45 | 0.00688 | -0.137 | 65.427
-1.5 | 0.513 | 0.00553 | -0.138 | 92.786
-1 | 0.577 | 0.00563 | -0.139 | 102.374
-0.5 | 0.64 | 0.00496 | -0.14 | 129.133
0 | 0.7 | 0.00565 | -0.14 | 123.902
0.5 | 0.762 | 0.00572 | -0.141 | 133.203
1 | 0.825 | 0.00583 | -0.142 | 141.473
1.5 | 0.887 | 0.00598 | -0.143 | 148.241
2 | 0.948 | 0.00614 | -0.144 | 154.534
2.5 | 1.01 | 0.00627 | -0.144 | 161.213
3 | 1.072 | 0.00641 | -0.145 | 167.068
3.5 | 1.133 | 0.00663 | -0.146 | 170.968
4 | 1.194 | 0.00686 | -0.147 | 174.061
4.5 | 1.243 | 0.00712 | -0.147 | 174.617
5 | 1.299 | 0.00739 | -0.148 | 175.712
5.5 | 1.353 | 0.00776 | -0.149 | 174.395
6 | 1.402 | 0.00937 | -0.149 | 149.669
6.5 | 1.444 | 0.01539 | -0.149 | 93.791
7 | 1.49 | 0.01613 | -0.15 | 92.346
7.5 | 1.533 | 0.01684 | -0.15 | 90.998
8 | 1.572 | 0.01755 | -0.151 | 89.593
8.5 | 1.607 | 0.01844 | -0.152 | 87.138
9 | 1.638 | 0.01931 | -0.152 | 84.789
9.5 | 1.659 | 0.02033 | -0.153 | 81.607
10 | 1.672 | 0.02132 | -0.154 | 78.419
10.5 | 1.678 | 0.02228 | -0.154 | 75.309
11 | 1.676 | 0.02351 | -0.155 | 71.278
11.5 | 1.664 | 0.02487 | -0.155 | 66.92
12 | 1.643 | 0.02619 | -0.156 | 62.725
12.5 | 1.604 | 0.02759 | -0.156 | 58.128
13 | 1.554 | 0.02915 | -0.157 | 53.32
13.5 | 1.493 | 0.03106 | -0.157 | 48.088
14 | 1.422 | 0.03304 | -0.157 | 43.049
14.5 | 1.34 | 0.03591 | -0.157 | 37.302
15 | 1.248 | 0.03896 | -0.157 | 32.025
15.5 | 1.143 | 0.04438 | -0.156 | 25.758

## 70. Re 4M Mach 0.25 (2)
BIGFOIL.COM POLAR EXPORT
NACA65-716 a=0.8
NACA65-716 a=0.8 |  |  |  | Cl Max: | 1.7128 | at alpha= | 19.5 | deg
XFOIL ncrit=9 |  |  |  | L/D Max: | 202.755 | at alpha= | 4 | deg
Re: | 4000000 |  |  | Cd Min: | 0.16066 | at alpha= | -18.5 | deg
Mach: | 0.25 |  |  | Cl=0 at alpha= | -5.546 | deg
|  |  |  | @ Cl=0.1, Cd= | 0.0068601
|  |  |  | @ Cl=0.4, Cd= | 0.0060952
|  |  |  | @ Cl=0.6, Cd= | 0.0047208
alpha (deg) | Cl | Cd | Cm | Cl/Cd
-18.5 | -0.3353 | 0.16066 | -0.0794 | -2.087
-18 | -0.3398 | 0.14908 | -0.0855 | -2.2793
-17.5 | -0.3358 | 0.13998 | -0.0908 | -2.3989
-17 | -0.3365 | 0.13006 | -0.0965 | -2.5873
-16.5 | -0.7076 | 0.05925 | -0.14 | -11.9426
-16 | -0.7739 | 0.04375 | -0.1512 | -17.6891
-15.5 | -0.8091 | 0.03533 | -0.1551 | -22.9012
-15 | -0.8333 | 0.02921 | -0.1557 | -28.5279
-14.5 | -0.8403 | 0.02487 | -0.1546 | -33.7877
-14 | -0.8418 | 0.02135 | -0.1521 | -39.4286
-13.5 | -0.8397 | 0.01869 | -0.1482 | -44.9278
-13 | -0.8274 | 0.01663 | -0.1434 | -49.7535
-12.5 | -0.7922 | 0.01487 | -0.141 | -53.2751
-12 | -0.7488 | 0.01342 | -0.1392 | -55.7973
-11.5 | -0.6995 | 0.01227 | -0.138 | -57.009
-11 | -0.6498 | 0.01107 | -0.137 | -58.6992
-10.5 | -0.5916 | 0.01061 | -0.1367 | -55.7587
-10 | -0.532 | 0.01029 | -0.1367 | -51.7007
-9.5 | -0.4721 | 0.00995 | -0.1367 | -47.4472
-9 | -0.4118 | 0.0097 | -0.137 | -42.4536
-8.5 | -0.3537 | 0.00919 | -0.1371 | -38.4875
-8 | -0.2949 | 0.0087 | -0.1373 | -33.8966
-7.5 | -0.2351 | 0.00836 | -0.1377 | -28.122
-7 | -0.1751 | 0.00808 | -0.1382 | -21.6708
-6.5 | -0.1147 | 0.00779 | -0.1388 | -14.724
-6 | -0.0543 | 0.00761 | -0.1394 | -7.1353
-5.5 | 0.0055 | 0.00718 | -0.1401 | 0.76602
-4.5 | 0.1266 | 0.00677 | -0.1417 | 18.7001
-4 | 0.187 | 0.00664 | -0.1425 | 28.1627
-3.5 | 0.2478 | 0.00646 | -0.1434 | 38.3591
-3 | 0.3082 | 0.00636 | -0.1442 | 48.4591
-2.5 | 0.3687 | 0.00622 | -0.1452 | 59.2765
-2 | 0.4289 | 0.00598 | -0.1461 | 71.7224
-1.5 | 0.488 | 0.00557 | -0.1471 | 87.6122
-1 | 0.5476 | 0.00487 | -0.1485 | 112.4435
-0.5 | 0.6073 | 0.0047 | -0.1494 | 129.2128
0 | 0.6674 | 0.00469 | -0.1502 | 142.3028
0.5 | 0.728 | 0.00472 | -0.1512 | 154.2373
1 | 0.7876 | 0.00479 | -0.1519 | 164.4259
1.5 | 0.8473 | 0.00489 | -0.1526 | 173.272
2 | 0.9068 | 0.00496 | -0.1533 | 182.8226
2.5 | 0.9649 | 0.00508 | -0.1537 | 189.9409
3 | 1.0226 | 0.00522 | -0.154 | 195.9004
3.5 | 1.08 | 0.00534 | -0.1542 | 202.2472
4 | 1.1334 | 0.00559 | -0.1537 | 202.7549
4.5 | 1.1786 | 0.00605 | -0.1515 | 194.8099
5 | 1.1904 | 0.00706 | -0.1427 | 168.6119
5.5 | 1.1955 | 0.00844 | -0.1332 | 141.6469
6 | 1.2011 | 0.01007 | -0.1245 | 119.2751
6.5 | 1.2109 | 0.01178 | -0.117 | 102.7929
7 | 1.2225 | 0.01362 | -0.1102 | 89.7577
8 | 1.2527 | 0.01753 | -0.0987 | 71.4604
8.5 | 1.2738 | 0.01947 | -0.0943 | 65.4237
9 | 1.3035 | 0.02107 | -0.0912 | 61.8652
9.5 | 1.3335 | 0.02275 | -0.0883 | 58.6154
10 | 1.3632 | 0.02456 | -0.0855 | 55.5049
10.5 | 1.3939 | 0.02638 | -0.083 | 52.8393
11 | 1.4224 | 0.02843 | -0.0804 | 50.0317
11.5 | 1.4497 | 0.03067 | -0.0779 | 47.2677
12 | 1.478 | 0.03291 | -0.0757 | 44.9104
12.5 | 1.503 | 0.03543 | -0.0732 | 42.4217
13 | 1.5271 | 0.03803 | -0.0711 | 40.1551
13.5 | 1.5527 | 0.04081 | -0.0692 | 38.047
14 | 1.5756 | 0.04393 | -0.0673 | 35.8662
14.5 | 1.5968 | 0.0473 | -0.0655 | 33.759
15 | 1.6124 | 0.05132 | -0.0636 | 31.4186
15.5 | 1.6346 | 0.05484 | -0.0623 | 29.8067
16 | 1.6526 | 0.05886 | -0.0611 | 28.0768
16.5 | 1.6693 | 0.06317 | -0.0601 | 26.4255
17 | 1.681 | 0.06815 | -0.0592 | 24.6662
17.5 | 1.6894 | 0.07367 | -0.0586 | 22.932
18 | 1.6998 | 0.07915 | -0.0584 | 21.4757
18.5 | 1.7067 | 0.0852 | -0.0586 | 20.0317
19 | 1.711 | 0.09174 | -0.0592 | 18.6505
19.5 | 1.7128 | 0.09877 | -0.0602 | 17.3413
20 | 1.7081 | 0.10682 | -0.0619 | 15.9905

## 71. Re 4M Mach 0.50 (1)
BIGFOIL.COM POLAR EXPORT
NACA65-716 a=0.8
NACA65-716 a=0.8 |  |  |  | Cl Max: | 1.61 | at alpha= | 7.5 | deg
JavaFoil+Calcfoil stall+Eppler ext transition |  |  |  | L/D Max: | 167.41 | at alpha= | 4 | deg
Re: | 4000000 |  |  | Cd Min: | 0.00581 | at alpha= | -1.5 | deg
Mach: | 0.5 |  |  | Cl=0 at alpha= | -5.5373 | deg
|  |  |  | @ Cl=0.1, Cd= | 0.0079177
|  |  |  | @ Cl=0.4, Cd= | 0.0073433
|  |  |  | @ Cl=0.6, Cd= | 0.005843
alpha (deg) | Cl | Cd | Cm | Cl/Cd
-20 | -0.82 | 0.16395 | -0.067 | -5.001
-19.5 | -0.791 | 0.15721 | -0.066 | -5.032
-19 | -0.761 | 0.15349 | -0.064 | -4.959
-18.5 | -0.733 | 0.1483 | -0.064 | -4.942
-18 | -0.705 | 0.14234 | -0.064 | -4.953
-17.5 | -0.677 | 0.13848 | -0.065 | -4.889
-17 | -0.649 | 0.13782 | -0.066 | -4.712
-16.5 | -0.62 | 0.13138 | -0.064 | -4.718
-16 | -0.591 | 0.12272 | -0.063 | -4.818
-15.5 | -0.563 | 0.11889 | -0.064 | -4.738
-15 | -0.535 | 0.11668 | -0.064 | -4.587
-14.5 | -0.507 | 0.11285 | -0.065 | -4.494
-14 | -0.479 | 0.11264 | -0.066 | -4.253
-13.5 | -0.45 | 0.10534 | -0.063 | -4.271
-13 | -0.422 | 0.09459 | -0.063 | -4.458
-12.5 | -0.394 | 0.08528 | -0.065 | -4.618
-12 | -0.365 | 0.11049 | -0.061 | -3.302
-11.5 | -0.337 | 0.07295 | -0.067 | -4.626
-11 | -0.309 | 0.06851 | -0.067 | -4.513
-10.5 | -0.28 | 0.0803 | -0.064 | -3.491
-10 | -0.252 | 0.07006 | -0.064 | -3.597
-9.5 | -0.224 | 0.06319 | -0.065 | -3.542
-9 | -0.196 | 0.05734 | -0.066 | -3.412
-8.5 | -0.167 | 0.05802 | -0.066 | -2.884
-8 | -0.227 | 0.05321 | -0.067 | -4.266
-7.5 | -0.195 | 0.0452 | -0.079 | -4.322
-7 | -0.187 | 0.00909 | -0.143 | -20.587
-6.5 | -0.127 | 0.00873 | -0.144 | -14.507
-6 | -0.062 | 0.00836 | -0.145 | -7.41
-5.5 | 0.005 | 0.00814 | -0.146 | 0.66
-5 | 0.074 | 0.00798 | -0.147 | 9.332
-4.5 | 0.145 | 0.00781 | -0.148 | 18.528
-4 | 0.216 | 0.00763 | -0.149 | 28.241
-3.5 | 0.287 | 0.00707 | -0.15 | 40.591
-3 | 0.358 | 0.00739 | -0.15 | 48.482
-2.5 | 0.43 | 0.00731 | -0.151 | 58.804
-2 | 0.503 | 0.00727 | -0.152 | 69.171
-1.5 | 0.574 | 0.00581 | -0.153 | 98.727
-1 | 0.645 | 0.0059 | -0.154 | 109.377
-0.5 | 0.716 | 0.006 | -0.155 | 119.236
0 | 0.778 | 0.00616 | -0.156 | 126.332
0.5 | 0.848 | 0.00627 | -0.157 | 135.18
1 | 0.917 | 0.00646 | -0.158 | 141.922
1.5 | 0.986 | 0.00666 | -0.159 | 147.973
2 | 1.055 | 0.00688 | -0.16 | 153.317
2.5 | 1.124 | 0.00708 | -0.161 | 158.594
3 | 1.192 | 0.0073 | -0.161 | 163.235
3.5 | 1.26 | 0.00762 | -0.162 | 165.393
4 | 1.328 | 0.00793 | -0.163 | 167.41
4.5 | 1.376 | 0.0083 | -0.164 | 165.664
5 | 1.435 | 0.00879 | -0.165 | 163.127
5.5 | 1.487 | 0.01056 | -0.165 | 140.815
6 | 1.527 | 0.01854 | -0.165 | 82.355
6.5 | 1.567 | 0.01956 | -0.166 | 80.091
7 | 1.596 | 0.02076 | -0.166 | 76.885
7.5 | 1.61 | 0.0221 | -0.167 | 72.827
8 | 1.597 | 0.02366 | -0.168 | 67.503
8.5 | 1.536 | 0.02558 | -0.168 | 60.066
9 | 1.307 | 0.028 | -0.169 | 46.674
9.5 | 0.996 | 0.03009 | -0.169 | 33.084
10 | 1.027 | 0.03027 | -0.17 | 33.948
10.5 | 1.057 | 0.03266 | -0.171 | 32.372
11 | 0.909 | 0.08032 | -0.083 | 11.322
11.5 | 0.937 | 0.0798 | -0.086 | 11.738
12 | 0.962 | 0.08748 | -0.084 | 10.999
12.5 | 0.989 | 0.09714 | -0.087 | 10.182

## 72. Re 4M Mach 0.50 (2)
BIGFOIL.COM POLAR EXPORT
NACA65-716 a=0.8
NACA65-716 a=0.8 |  |  |  | Cl Max: | 1.4952 | at alpha= | 13 | deg
XFOIL ncrit=9 |  |  |  | L/D Max: | 186.516 | at alpha= | 3 | deg
Re: | 4000000 |  |  | Cd Min: | 0.21874 | at alpha= | -20 | deg
Mach: | 0.5 |  |  | Cl=0 at alpha= | -5.503 | deg
|  |  |  | @ Cl=0.1, Cd= | 0.0076646
|  |  |  | @ Cl=0.4, Cd= | 0.0067078
|  |  |  | @ Cl=0.6, Cd= | 0.0058075
alpha (deg) | Cl | Cd | Cm | Cl/Cd
-20 | -0.3163 | 0.21874 | -0.0704 | -1.446
-19.5 | -0.2947 | 0.21101 | -0.0752 | -1.3966
-19 | -0.2736 | 0.2036 | -0.0799 | -1.3438
-18.5 | -0.2531 | 0.19532 | -0.0846 | -1.2958
-18 | -0.2319 | 0.18741 | -0.0894 | -1.2374
-17.5 | -0.2119 | 0.17925 | -0.0941 | -1.1821
-17 | -0.1927 | 0.17116 | -0.0987 | -1.1258
-16.5 | -0.176 | 0.16258 | -0.1033 | -1.0825
-16 | -0.1622 | 0.15346 | -0.108 | -1.057
-15.5 | -0.1568 | 0.14253 | -0.1134 | -1.1001
-15 | -0.1425 | 0.13421 | -0.1183 | -1.0618
-14.5 | -0.1308 | 0.12571 | -0.1232 | -1.0405
-14 | -0.1355 | 0.11462 | -0.1292 | -1.1822
-13.5 | -0.1227 | 0.10711 | -0.1337 | -1.1456
-13 | -0.1143 | 0.09908 | -0.1386 | -1.1536
-12.5 | -0.0981 | 0.09285 | -0.1422 | -1.0565
-12 | -0.0955 | 0.08462 | -0.147 | -1.1286
-11.5 | -0.0916 | 0.07717 | -0.1512 | -1.187
-11 | -0.1307 | 0.06459 | -0.1586 | -2.0235
-10.5 | -0.1602 | 0.05321 | -0.1659 | -3.0107
-10 | -0.1954 | 0.04036 | -0.1755 | -4.8414
-9.5 | -0.2324 | 0.03224 | -0.179 | -7.2084
-9 | -0.2786 | 0.02538 | -0.1781 | -10.9771
-8.5 | -0.2919 | 0.02176 | -0.1732 | -13.4145
-7.5 | -0.2529 | 0.01322 | -0.1663 | -19.1301
-7 | -0.1942 | 0.0116 | -0.1643 | -16.7414
-6.5 | -0.1325 | 0.0102 | -0.1627 | -12.9902
-6 | -0.0667 | 0.00929 | -0.1617 | -7.1798
-5.5 | 0.0004 | 0.00854 | -0.161 | 0.046838
-5 | 0.0678 | 0.00786 | -0.1607 | 8.626
-4.5 | 0.137 | 0.00744 | -0.1608 | 18.414
-4 | 0.2064 | 0.00718 | -0.1611 | 28.7465
-3.5 | 0.2761 | 0.00697 | -0.1616 | 39.6126
-3 | 0.3442 | 0.00682 | -0.162 | 50.4692
-2.5 | 0.4138 | 0.00668 | -0.1628 | 61.9461
-2 | 0.4816 | 0.00656 | -0.1634 | 73.4146
-1.5 | 0.5486 | 0.0063 | -0.1641 | 87.0794
-1 | 0.6154 | 0.00566 | -0.1652 | 108.7279
-0.5 | 0.6808 | 0.00516 | -0.166 | 131.938
0 | 0.7472 | 0.00517 | -0.1665 | 144.5261
0.5 | 0.8143 | 0.00521 | -0.167 | 156.2956
1 | 0.8788 | 0.00534 | -0.1669 | 164.5693
1.5 | 0.9419 | 0.00548 | -0.1665 | 171.8796
2 | 1.0059 | 0.00558 | -0.1661 | 180.2688
2.5 | 1.0581 | 0.00575 | -0.1633 | 184.0174
3 | 1.1135 | 0.00597 | -0.1611 | 186.5159
3.5 | 1.1657 | 0.00632 | -0.1582 | 184.4462
4 | 1.2235 | 0.00661 | -0.1563 | 185.0983
4.5 | 1.2704 | 0.00716 | -0.1524 | 177.4302
5 | 1.3044 | 0.00811 | -0.1463 | 160.8385
5.5 | 1.302 | 0.01023 | -0.1349 | 127.2727
6 | 1.285 | 0.01321 | -0.1222 | 97.2748
6.5 | 1.2746 | 0.0165 | -0.1117 | 77.2485
7 | 1.2689 | 0.02016 | -0.1029 | 62.9415
7.5 | 1.2641 | 0.02431 | -0.0952 | 51.9992
8 | 1.2671 | 0.02842 | -0.089 | 44.5848
8.5 | 1.2847 | 0.03198 | -0.0846 | 40.172
9 | 1.3145 | 0.03492 | -0.0812 | 37.6432
9.5 | 1.3462 | 0.0379 | -0.0781 | 35.5198
10 | 1.3759 | 0.04117 | -0.075 | 33.42
10.5 | 1.4062 | 0.04457 | -0.072 | 31.5504
11 | 1.4311 | 0.04855 | -0.069 | 29.4768
11.5 | 1.4551 | 0.05282 | -0.0662 | 27.5483
12 | 1.4762 | 0.05759 | -0.0635 | 25.6329
12.5 | 1.4908 | 0.06316 | -0.061 | 23.6035
13 | 1.4952 | 0.07003 | -0.059 | 21.3508
13.5 | 1.4885 | 0.07839 | -0.0578 | 18.9884
14 | 1.4768 | 0.08774 | -0.0575 | 16.8315
15 | 1.4362 | 0.10935 | -0.0605 | 13.134
15.5 | 1.4104 | 0.12229 | -0.0653 | 11.5332
16 | 1.3781 | 0.13671 | -0.0725 | 10.0805
16.5 | 1.3497 | 0.15144 | -0.0812 | 8.9124
17 | 1.3243 | 0.16639 | -0.0911 | 7.959
17.5 | 1.3039 | 0.18123 | -0.1013 | 7.1947
18 | 1.287 | 0.19607 | -0.1117 | 6.564

## 73. Re 5M Mach 0.00 (1)
BIGFOIL.COM POLAR EXPORT
NACA65-716 a=0.8
NACA65-716 a=0.8 |  |  |  | Cl Max: | 1.718 | at alpha= | 12 | deg
JavaFoil+Calcfoil stall+Eppler ext transition |  |  |  | L/D Max: | 179.047 | at alpha= | 5 | deg
Re: | 5000000 |  |  | Cd Min: | 0.00489 | at alpha= | 1 | deg
Mach: | 0 |  |  | Cl=0 at alpha= | -5.5417 | deg
|  |  |  | @ Cl=0.1, Cd= | 0.0068998
|  |  |  | @ Cl=0.4, Cd= | 0.0066243
|  |  |  | @ Cl=0.6, Cd= | 0.0053907
alpha (deg) | Cl | Cd | Cm | Cl/Cd
-20 | -0.501 | 0.1663 | -0.05 | -3.014
-19.5 | -0.514 | 0.16037 | -0.05 | -3.206
-19 | -0.527 | 0.15344 | -0.051 | -3.432
-18.5 | -0.538 | 0.14544 | -0.052 | -3.701
-18 | -0.549 | 0.13678 | -0.053 | -4.013
-17.5 | -0.558 | 0.13127 | -0.053 | -4.253
-17 | -0.566 | 0.12444 | -0.054 | -4.55
-16.5 | -0.572 | 0.11787 | -0.055 | -4.855
-16 | -0.576 | 0.11236 | -0.055 | -5.129
-15.5 | -0.578 | 0.10703 | -0.056 | -5.4
-15 | -0.577 | 0.10231 | -0.057 | -5.644
-14.5 | -0.574 | 0.09572 | -0.059 | -6.002
-14 | -0.568 | 0.08944 | -0.06 | -6.356
-13.5 | -0.559 | 0.08432 | -0.062 | -6.631
-13 | -0.547 | 0.07915 | -0.064 | -6.905
-12.5 | -0.53 | 0.07497 | -0.065 | -7.069
-12 | -0.513 | 0.06768 | -0.07 | -7.574
-11.5 | -0.492 | 0.06113 | -0.074 | -8.046
-11 | -0.531 | 0.01627 | -0.108 | -32.608
-10.5 | -0.501 | 0.01369 | -0.111 | -36.592
-10 | -0.485 | 0.00896 | -0.118 | -54.16
-9.5 | -0.44 | 0.00861 | -0.119 | -51.108
-9 | -0.392 | 0.00834 | -0.12 | -47.016
-8.5 | -0.341 | 0.00801 | -0.121 | -42.583
-8 | -0.287 | 0.00793 | -0.122 | -36.246
-7.5 | -0.231 | 0.0077 | -0.123 | -29.985
-7 | -0.173 | 0.00748 | -0.124 | -23.183
-6.5 | -0.115 | 0.00737 | -0.124 | -15.578
-6 | -0.055 | 0.00719 | -0.125 | -7.698
-5.5 | 0.005 | 0.00708 | -0.126 | 0.672
-5 | 0.065 | 0.00694 | -0.127 | 9.418
-4.5 | 0.126 | 0.00687 | -0.128 | 18.407
-4 | 0.188 | 0.00678 | -0.129 | 27.72
-3.5 | 0.249 | 0.00671 | -0.13 | 37.164
-3 | 0.311 | 0.00669 | -0.131 | 46.49
-2.5 | 0.373 | 0.00662 | -0.132 | 56.317
-2 | 0.436 | 0.00663 | -0.133 | 65.748
-1.5 | 0.497 | 0.00526 | -0.134 | 94.458
-1 | 0.558 | 0.00535 | -0.135 | 104.443
-0.5 | 0.62 | 0.00541 | -0.136 | 114.543
0 | 0.681 | 0.00554 | -0.137 | 123.054
0.5 | 0.741 | 0.00515 | -0.137 | 143.827
1 | 0.801 | 0.00489 | -0.138 | 163.645
1.5 | 0.86 | 0.00569 | -0.139 | 151.161
2 | 0.921 | 0.00581 | -0.139 | 158.3
2.5 | 0.98 | 0.00593 | -0.14 | 165.271
3 | 1.04 | 0.00612 | -0.141 | 170.001
3.5 | 1.099 | 0.00631 | -0.142 | 174.278
4 | 1.159 | 0.00649 | -0.142 | 178.483
4.5 | 1.207 | 0.00677 | -0.143 | 178.223
5 | 1.262 | 0.00705 | -0.144 | 179.047
5.5 | 1.313 | 0.00833 | -0.144 | 157.569
6 | 1.363 | 0.00922 | -0.145 | 147.835
6.5 | 1.407 | 0.01398 | -0.145 | 100.639
7 | 1.454 | 0.01452 | -0.145 | 100.097
7.5 | 1.499 | 0.01515 | -0.146 | 98.938
8 | 1.54 | 0.01583 | -0.147 | 97.334
8.5 | 1.58 | 0.01647 | -0.147 | 95.912
9 | 1.616 | 0.01723 | -0.148 | 93.789
9.5 | 1.645 | 0.01798 | -0.149 | 91.48
10 | 1.67 | 0.01877 | -0.149 | 88.95
10.5 | 1.69 | 0.0196 | -0.15 | 86.199
11 | 1.704 | 0.02051 | -0.15 | 83.11
11.5 | 1.715 | 0.02143 | -0.151 | 80.008
12 | 1.718 | 0.02244 | -0.151 | 76.564
12.5 | 1.712 | 0.0235 | -0.152 | 72.836
13 | 1.699 | 0.02456 | -0.152 | 69.187
13.5 | 1.681 | 0.02576 | -0.153 | 65.274
14 | 1.658 | 0.02702 | -0.153 | 61.35
14.5 | 1.629 | 0.02841 | -0.154 | 57.345
15 | 1.596 | 0.02982 | -0.154 | 53.52
15.5 | 1.559 | 0.0317 | -0.154 | 49.182
16 | 1.519 | 0.03336 | -0.155 | 45.524
16.5 | 1.474 | 0.03544 | -0.155 | 41.603
17 | 1.426 | 0.03813 | -0.155 | 37.387

## 74. Re 5M Mach 0.00 (2)
BIGFOIL.COM POLAR EXPORT
NACA65-716 a=0.8
NACA65-716 a=0.8 |  |  |  | Cl Max: | 1.7982 | at alpha= | 20 | deg
XFOIL ncrit=9 |  |  |  | L/D Max: | 209.14 | at alpha= | 3.5 | deg
Re: | 5000000 |  |  | Cd Min: | 0.07663 | at alpha= | 20 | deg
Mach: | 0 |  |  | Cl=0 at alpha= | -5.5596 | deg
|  |  |  | @ Cl=0.1, Cd= | 0.0064037
|  |  |  | @ Cl=0.4, Cd= | 0.0056521
|  |  |  | @ Cl=0.6, Cd= | 0.0044335
alpha (deg) | Cl | Cd | Cm | Cl/Cd
-20 | -1.0134 | 0.05501 | -0.1296 | -18.4221
-19.5 | -1.0422 | 0.04544 | -0.1353 | -22.9357
-19 | -1.0542 | 0.03897 | -0.1384 | -27.0516
-18.5 | -1.0672 | 0.0334 | -0.1399 | -31.9521
-18 | -1.0696 | 0.02926 | -0.1401 | -36.555
-17.5 | -1.0636 | 0.026 | -0.1397 | -40.9077
-17 | -1.0551 | 0.02314 | -0.1387 | -45.5964
-16.5 | -1.0406 | 0.02092 | -0.1372 | -49.7419
-16 | -1.0241 | 0.01899 | -0.1354 | -53.9284
-15.5 | -1.0143 | 0.01727 | -0.1319 | -58.7319
-15 | -0.991 | 0.01616 | -0.1287 | -61.3243
-14.5 | -0.9532 | 0.01517 | -0.1275 | -62.8345
-14 | -0.9109 | 0.01424 | -0.1268 | -63.9677
-13.5 | -0.8669 | 0.0133 | -0.1262 | -65.1805
-13 | -0.8217 | 0.0123 | -0.1257 | -66.8049
-12.5 | -0.7739 | 0.01142 | -0.1256 | -67.7671
-12 | -0.7269 | 0.01036 | -0.1254 | -70.1641
-11.5 | -0.6729 | 0.00998 | -0.1258 | -67.4248
-11 | -0.6188 | 0.00956 | -0.1263 | -64.728
-10.5 | -0.5636 | 0.0092 | -0.1269 | -61.2609
-10 | -0.5077 | 0.0089 | -0.1275 | -57.0449
-9.5 | -0.4514 | 0.00865 | -0.1282 | -52.185
-9 | -0.3946 | 0.00841 | -0.129 | -46.9203
-8.5 | -0.3377 | 0.00817 | -0.1298 | -41.3341
-7.5 | -0.2245 | 0.00749 | -0.1313 | -29.9733
-7 | -0.167 | 0.00729 | -0.1321 | -22.9081
-6.5 | -0.109 | 0.00708 | -0.133 | -15.3955
-6 | -0.051 | 0.00694 | -0.134 | -7.3487
-5.5 | 0.0069 | 0.0067 | -0.1348 | 1.0299
-5 | 0.0648 | 0.0065 | -0.1357 | 9.9692
-4.5 | 0.1233 | 0.00634 | -0.1367 | 19.4479
-4 | 0.1815 | 0.00624 | -0.1376 | 29.0865
-3.5 | 0.2401 | 0.00608 | -0.1386 | 39.4901
-2.5 | 0.357 | 0.00586 | -0.1406 | 60.9215
-1.5 | 0.4728 | 0.0053 | -0.1426 | 89.2075
-1 | 0.5306 | 0.00481 | -0.1438 | 110.3119
-0.5 | 0.5879 | 0.00445 | -0.1449 | 132.1124
0 | 0.6464 | 0.00437 | -0.1459 | 147.9176
0.5 | 0.7048 | 0.00438 | -0.1468 | 160.9132
1 | 0.7622 | 0.00447 | -0.1476 | 170.5145
1.5 | 0.8205 | 0.00451 | -0.1485 | 181.929
2 | 0.8772 | 0.00464 | -0.1491 | 189.0517
2.5 | 0.9343 | 0.00472 | -0.1499 | 197.9449
3 | 0.9905 | 0.00484 | -0.1504 | 204.6488
3.5 | 1.0457 | 0.005 | -0.1508 | 209.14
4 | 1.0951 | 0.00537 | -0.1501 | 203.9292
4.5 | 1.1309 | 0.00622 | -0.1468 | 181.8167
5 | 1.1488 | 0.00742 | -0.14 | 154.8248
5.5 | 1.1597 | 0.00843 | -0.1317 | 137.5682
6 | 1.1755 | 0.00959 | -0.125 | 122.5756
6.5 | 1.1936 | 0.01084 | -0.1191 | 110.1107
7 | 1.2101 | 0.01227 | -0.1132 | 98.6227
7.5 | 1.2327 | 0.01357 | -0.1085 | 90.8401
8 | 1.256 | 0.01495 | -0.1042 | 84.0134
8.5 | 1.2838 | 0.0162 | -0.1008 | 79.2469
9 | 1.3143 | 0.01738 | -0.0979 | 75.6214
9.5 | 1.3451 | 0.01859 | -0.0952 | 72.3561
10 | 1.375 | 0.01991 | -0.0925 | 69.0608
10.5 | 1.407 | 0.02118 | -0.0903 | 66.4306
11 | 1.4352 | 0.02275 | -0.0877 | 63.0857
11.5 | 1.4641 | 0.02434 | -0.0854 | 60.152
12 | 1.4926 | 0.02602 | -0.0832 | 57.3636
12.5 | 1.5181 | 0.02798 | -0.0809 | 54.2566
13 | 1.5448 | 0.02965 | -0.0789 | 52.1012
13.5 | 1.572 | 0.03167 | -0.0771 | 49.6369
14 | 1.5966 | 0.03398 | -0.0753 | 46.9865
14.5 | 1.6193 | 0.03651 | -0.0735 | 44.3522
15 | 1.639 | 0.03936 | -0.0716 | 41.6413
15.5 | 1.6619 | 0.04202 | -0.0702 | 39.5502
16 | 1.6839 | 0.04482 | -0.0689 | 37.5703
16.5 | 1.7039 | 0.04787 | -0.0677 | 35.5943
17 | 1.7213 | 0.05129 | -0.0665 | 33.5601
17.5 | 1.7358 | 0.05509 | -0.0655 | 31.5084
18 | 1.7483 | 0.0592 | -0.0646 | 29.5321
18.5 | 1.7631 | 0.06316 | -0.064 | 27.9148
19 | 1.7765 | 0.06738 | -0.0636 | 26.3654
19.5 | 1.7885 | 0.07181 | -0.0634 | 24.906
20 | 1.7982 | 0.07663 | -0.0634 | 23.466

## 75. Re 5M Mach 0.10 (1)
BIGFOIL.COM POLAR EXPORT
NACA65-716 a=0.8
NACA65-716 a=0.8 |  |  |  | Cl Max: | 1.711 | at alpha= | 12 | deg
JavaFoil+Calcfoil stall+Eppler ext transition |  |  |  | L/D Max: | 178.849 | at alpha= | 5 | deg
Re: | 5000000 |  |  | Cd Min: | 0.00492 | at alpha= | 1 | deg
Mach: | 0.1 |  |  | Cl=0 at alpha= | -5.541 | deg
|  |  |  | @ Cl=0.1, Cd= | 0.0069021
|  |  |  | @ Cl=0.4, Cd= | 0.006604
|  |  |  | @ Cl=0.6, Cd= | 0.0054103
alpha (deg) | Cl | Cd | Cm | Cl/Cd
-20 | -0.454 | 0.17062 | -0.049 | -2.66
-19.5 | -0.469 | 0.16296 | -0.05 | -2.881
-19 | -0.485 | 0.15648 | -0.051 | -3.097
-18.5 | -0.499 | 0.14725 | -0.051 | -3.39
-18 | -0.513 | 0.14015 | -0.053 | -3.659
-17.5 | -0.525 | 0.13354 | -0.053 | -3.933
-17 | -0.536 | 0.12782 | -0.054 | -4.195
-16.5 | -0.545 | 0.12039 | -0.055 | -4.531
-16 | -0.553 | 0.11527 | -0.055 | -4.793
-15.5 | -0.557 | 0.1094 | -0.056 | -5.094
-15 | -0.559 | 0.10376 | -0.056 | -5.391
-14.5 | -0.559 | 0.09728 | -0.058 | -5.747
-14 | -0.556 | 0.09087 | -0.059 | -6.114
-13.5 | -0.549 | 0.0854 | -0.061 | -6.424
-13 | -0.538 | 0.08048 | -0.062 | -6.682
-12.5 | -0.523 | 0.07639 | -0.063 | -6.848
-12 | -0.507 | 0.06929 | -0.068 | -7.317
-11.5 | -0.488 | 0.06245 | -0.073 | -7.81
-11 | -0.523 | 0.01853 | -0.107 | -28.231
-10.5 | -0.496 | 0.01524 | -0.11 | -32.535
-10 | -0.485 | 0.00899 | -0.118 | -53.928
-9.5 | -0.441 | 0.00872 | -0.119 | -50.549
-9 | -0.393 | 0.00836 | -0.12 | -46.988
-8.5 | -0.342 | 0.00811 | -0.121 | -42.151
-8 | -0.288 | 0.00793 | -0.122 | -36.356
-7.5 | -0.232 | 0.00773 | -0.123 | -30.001
-7 | -0.174 | 0.00757 | -0.124 | -22.997
-6.5 | -0.115 | 0.00736 | -0.125 | -15.652
-6 | -0.056 | 0.0072 | -0.126 | -7.716
-5.5 | 0.005 | 0.00706 | -0.127 | 0.677
-5 | 0.066 | 0.00693 | -0.128 | 9.488
-4.5 | 0.127 | 0.00688 | -0.129 | 18.463
-4 | 0.189 | 0.00679 | -0.13 | 27.799
-3.5 | 0.251 | 0.00674 | -0.131 | 37.215
-3 | 0.313 | 0.00667 | -0.132 | 46.868
-2.5 | 0.375 | 0.0066 | -0.133 | 56.821
-2 | 0.438 | 0.00661 | -0.134 | 66.263
-1.5 | 0.5 | 0.00529 | -0.135 | 94.465
-1 | 0.561 | 0.00536 | -0.135 | 104.69
-0.5 | 0.623 | 0.00544 | -0.136 | 114.573
0 | 0.685 | 0.00553 | -0.137 | 123.87
0.5 | 0.744 | 0.00518 | -0.138 | 143.557
1 | 0.804 | 0.00492 | -0.139 | 163.393
1.5 | 0.865 | 0.00571 | -0.139 | 151.538
2 | 0.925 | 0.00583 | -0.14 | 158.613
2.5 | 0.985 | 0.00596 | -0.141 | 165.361
3 | 1.045 | 0.00614 | -0.142 | 170.24
3.5 | 1.105 | 0.00635 | -0.142 | 174.005
4 | 1.164 | 0.00653 | -0.143 | 178.378
4.5 | 1.212 | 0.00681 | -0.144 | 178.077
5 | 1.268 | 0.00709 | -0.144 | 178.849
5.5 | 1.319 | 0.00841 | -0.145 | 156.86
6 | 1.369 | 0.00933 | -0.145 | 146.732
6.5 | 1.413 | 0.01409 | -0.145 | 100.26
7 | 1.46 | 0.01468 | -0.146 | 99.42
7.5 | 1.504 | 0.01533 | -0.147 | 98.144
8 | 1.546 | 0.01598 | -0.147 | 96.749
8.5 | 1.584 | 0.01663 | -0.148 | 95.304
9 | 1.62 | 0.01738 | -0.149 | 93.202
9.5 | 1.648 | 0.01819 | -0.149 | 90.626
10 | 1.672 | 0.01901 | -0.15 | 87.91
10.5 | 1.69 | 0.01988 | -0.15 | 84.991
11 | 1.703 | 0.02082 | -0.151 | 81.768
11.5 | 1.71 | 0.02175 | -0.152 | 78.642
12 | 1.711 | 0.02281 | -0.152 | 74.996
12.5 | 1.701 | 0.02382 | -0.153 | 71.421
13 | 1.685 | 0.02505 | -0.153 | 67.257
13.5 | 1.662 | 0.02619 | -0.154 | 63.463
14 | 1.634 | 0.0275 | -0.154 | 59.413
14.5 | 1.6 | 0.02924 | -0.154 | 54.711
15 | 1.561 | 0.03059 | -0.155 | 51.042
15.5 | 1.518 | 0.03253 | -0.155 | 46.675
16 | 1.471 | 0.0345 | -0.155 | 42.651
16.5 | 1.42 | 0.03655 | -0.155 | 38.853
17 | 1.366 | 0.03951 | -0.155 | 34.573

## 76. Re 5M Mach 0.10 (2)
BIGFOIL.COM POLAR EXPORT
NACA65-716 a=0.8
NACA65-716 a=0.8 |  |  |  | Cl Max: | 1.792 | at alpha= | 20 | deg
XFOIL ncrit=9 |  |  |  | L/D Max: | 205 | at alpha= | 3 | deg
Re: | 5000000 |  |  | Cd Min: | 0.08014 | at alpha= | 20 | deg
Mach: | 0.1 |  |  | Cl=0 at alpha= | -5.5575 | deg
|  |  |  | @ Cl=0.1, Cd= | 0.0064249
|  |  |  | @ Cl=0.4, Cd= | 0.0057464
|  |  |  | @ Cl=0.6, Cd= | 0.0044566
alpha (deg) | Cl | Cd | Cm | Cl/Cd
-19.5 | -0.9491 | 0.05935 | -0.1295 | -15.9916
-19 | -0.9851 | 0.04802 | -0.1369 | -20.5144
-18.5 | -1.0209 | 0.03888 | -0.1415 | -26.2577
-18 | -1.0318 | 0.03347 | -0.1429 | -30.8276
-17.5 | -1.0371 | 0.029 | -0.1432 | -35.7621
-17 | -1.0343 | 0.02548 | -0.1425 | -40.5926
-16.5 | -1.0244 | 0.02275 | -0.1413 | -45.0286
-16 | -1.0107 | 0.02046 | -0.1395 | -49.3988
-15.5 | -0.9952 | 0.01848 | -0.1373 | -53.8528
-15 | -0.9889 | 0.01692 | -0.1325 | -58.4456
-14.5 | -0.9554 | 0.01578 | -0.1307 | -60.545
-14 | -0.9153 | 0.01472 | -0.1295 | -62.1807
-13.5 | -0.8708 | 0.01383 | -0.1288 | -62.9646
-13 | -0.8259 | 0.01279 | -0.1281 | -64.5739
-12.5 | -0.7787 | 0.01182 | -0.1277 | -65.8799
-12 | -0.731 | 0.01078 | -0.1273 | -67.8108
-11.5 | -0.6793 | 0.01009 | -0.1274 | -67.3241
-11 | -0.6242 | 0.00971 | -0.1278 | -64.2842
-10.5 | -0.5688 | 0.0093 | -0.1282 | -61.1613
-10 | -0.5123 | 0.00899 | -0.1288 | -56.9855
-9.5 | -0.4554 | 0.00873 | -0.1294 | -52.1649
-9 | -0.3981 | 0.00849 | -0.1301 | -46.8905
-8.5 | -0.3405 | 0.00824 | -0.1308 | -41.3228
-8 | -0.2843 | 0.00781 | -0.1314 | -36.402
-7.5 | -0.2265 | 0.00754 | -0.1322 | -30.0398
-7 | -0.1684 | 0.00732 | -0.133 | -23.0055
-6.5 | -0.1101 | 0.00711 | -0.1339 | -15.4852
-6 | -0.0516 | 0.00696 | -0.1348 | -7.4138
-5.5 | 0.0067 | 0.00674 | -0.1357 | 0.99407
-5 | 0.0651 | 0.00652 | -0.1365 | 9.9847
-4.5 | 0.1238 | 0.00636 | -0.1375 | 19.4654
-4 | 0.1825 | 0.00625 | -0.1384 | 29.2
-3.5 | 0.2414 | 0.0061 | -0.1394 | 39.5738
-3 | 0.3 | 0.00602 | -0.1403 | 49.8339
-2.5 | 0.359 | 0.00588 | -0.1413 | 61.0544
-2 | 0.4173 | 0.00569 | -0.1423 | 73.3392
-1.5 | 0.4756 | 0.00533 | -0.1434 | 89.2308
-1 | 0.5336 | 0.00484 | -0.1446 | 110.2479
-0.5 | 0.5912 | 0.00447 | -0.1456 | 132.2595
0 | 0.6502 | 0.00438 | -0.1467 | 148.4475
0.5 | 0.7088 | 0.00439 | -0.1476 | 161.4579
1 | 0.7667 | 0.00448 | -0.1484 | 171.1384
1.5 | 0.8253 | 0.00453 | -0.1493 | 182.1854
2 | 0.8824 | 0.00465 | -0.1499 | 189.7634
2.5 | 0.9397 | 0.00474 | -0.1506 | 198.2489
3 | 0.9963 | 0.00486 | -0.1511 | 205
4 | 1.1014 | 0.00538 | -0.1507 | 204.7212
4.5 | 1.1372 | 0.00623 | -0.1473 | 182.5361
5 | 1.1514 | 0.00741 | -0.1396 | 155.3846
5.5 | 1.1627 | 0.00848 | -0.1315 | 137.1108
6 | 1.1779 | 0.0097 | -0.1247 | 121.433
6.5 | 1.1952 | 0.01099 | -0.1186 | 108.7534
7 | 1.2114 | 0.01247 | -0.1126 | 97.1451
7.5 | 1.2336 | 0.01382 | -0.1078 | 89.2619
8 | 1.2566 | 0.01525 | -0.1034 | 82.4
8.5 | 1.2838 | 0.01657 | -0.0999 | 77.4774
9 | 1.3146 | 0.01778 | -0.097 | 73.937
9.5 | 1.3463 | 0.019 | -0.0944 | 70.8579
10 | 1.3759 | 0.0204 | -0.0916 | 67.4461
10.5 | 1.407 | 0.02178 | -0.0892 | 64.6006
11 | 1.4352 | 0.02343 | -0.0866 | 61.2548
11.5 | 1.4654 | 0.025 | -0.0845 | 58.616
12 | 1.494 | 0.02676 | -0.0823 | 55.8296
12.5 | 1.5188 | 0.02885 | -0.0798 | 52.6447
13 | 1.5454 | 0.0306 | -0.0778 | 50.5033
13.5 | 1.5722 | 0.03275 | -0.0759 | 48.0061
14 | 1.5969 | 0.03513 | -0.0741 | 45.4569
14.5 | 1.6195 | 0.03775 | -0.0723 | 42.9007
15 | 1.6401 | 0.04063 | -0.0705 | 40.3667
15.5 | 1.6627 | 0.04343 | -0.069 | 38.2846
16 | 1.6832 | 0.04648 | -0.0677 | 36.2134
16.5 | 1.7023 | 0.04976 | -0.0664 | 34.2102
17 | 1.7192 | 0.05336 | -0.0653 | 32.2189
17.5 | 1.7319 | 0.05747 | -0.0642 | 30.1357
18 | 1.7473 | 0.06142 | -0.0634 | 28.4484
18.5 | 1.7626 | 0.06547 | -0.0629 | 26.9223
19 | 1.7747 | 0.06996 | -0.0625 | 25.3674
19.5 | 1.7847 | 0.07482 | -0.0624 | 23.8532
20 | 1.792 | 0.08014 | -0.0625 | 22.3609

## 77. Re 5M Mach 0.25 (1)
BIGFOIL.COM POLAR EXPORT
NACA65-716 a=0.8
NACA65-716 a=0.8 |  |  |  | Cl Max: | 1.679 | at alpha= | 10.5 | deg
JavaFoil+Calcfoil stall+Eppler ext transition |  |  |  | L/D Max: | 177.741 | at alpha= | 4 | deg
Re: | 5000000 |  |  | Cd Min: | 0.00484 | at alpha= | 0 | deg
Mach: | 0.25 |  |  | Cl=0 at alpha= | -5.5403 | deg
|  |  |  | @ Cl=0.1, Cd= | 0.0070262
|  |  |  | @ Cl=0.4, Cd= | 0.0067023
|  |  |  | @ Cl=0.6, Cd= | 0.0054875
alpha (deg) | Cl | Cd | Cm | Cl/Cd
-17.5 | -0.197 | 0.14794 | -0.051 | -1.329
-17 | -0.25 | 0.14097 | -0.052 | -1.774
-16.5 | -0.295 | 0.13544 | -0.052 | -2.179
-16 | -0.335 | 0.12759 | -0.053 | -2.624
-15.5 | -0.37 | 0.1179 | -0.053 | -3.137
-15 | -0.4 | 0.11119 | -0.055 | -3.6
-14.5 | -0.425 | 0.10674 | -0.055 | -3.986
-14 | -0.445 | 0.09906 | -0.056 | -4.496
-13.5 | -0.46 | 0.09273 | -0.058 | -4.957
-13 | -0.468 | 0.08665 | -0.059 | -5.398
-12.5 | -0.47 | 0.0816 | -0.06 | -5.758
-12 | -0.466 | 0.07597 | -0.062 | -6.128
-11.5 | -0.455 | 0.07085 | -0.064 | -6.427
-11 | -0.44 | 0.06552 | -0.067 | -6.709
-10.5 | -0.419 | 0.05966 | -0.072 | -7.025
-10 | -0.436 | 0.02265 | -0.108 | -19.243
-9.5 | -0.44 | 0.00906 | -0.123 | -48.585
-9 | -0.395 | 0.00874 | -0.124 | -45.231
-8.5 | -0.346 | 0.00842 | -0.125 | -41.106
-8 | -0.293 | 0.00823 | -0.126 | -35.614
-7.5 | -0.236 | 0.00793 | -0.127 | -29.809
-7 | -0.178 | 0.0077 | -0.128 | -23.091
-6.5 | -0.118 | 0.00755 | -0.129 | -15.62
-6 | -0.057 | 0.00737 | -0.13 | -7.721
-5.5 | 0.005 | 0.00721 | -0.131 | 0.679
-5 | 0.067 | 0.00711 | -0.132 | 9.481
-4.5 | 0.13 | 0.00695 | -0.132 | 18.764
-4 | 0.194 | 0.00685 | -0.133 | 28.283
-3.5 | 0.257 | 0.00684 | -0.134 | 37.656
-3 | 0.321 | 0.00676 | -0.135 | 47.497
-2.5 | 0.385 | 0.0067 | -0.136 | 57.458
-2 | 0.45 | 0.00671 | -0.137 | 67.081
-1.5 | 0.513 | 0.0054 | -0.138 | 95.045
-1 | 0.577 | 0.00544 | -0.139 | 105.924
-0.5 | 0.64 | 0.00557 | -0.14 | 115.011
0 | 0.701 | 0.00484 | -0.141 | 144.795
0.5 | 0.763 | 0.00559 | -0.141 | 136.543
1 | 0.825 | 0.00571 | -0.142 | 144.408
1.5 | 0.887 | 0.00584 | -0.143 | 151.819
2 | 0.949 | 0.00598 | -0.144 | 158.751
2.5 | 1.011 | 0.00612 | -0.144 | 165.154
3 | 1.072 | 0.00632 | -0.145 | 169.754
3.5 | 1.134 | 0.00653 | -0.146 | 173.722
4 | 1.195 | 0.00672 | -0.147 | 177.741
4.5 | 1.243 | 0.00704 | -0.147 | 176.543
5 | 1.299 | 0.00733 | -0.148 | 177.387
5.5 | 1.351 | 0.00892 | -0.149 | 151.535
6 | 1.401 | 0.01009 | -0.149 | 138.924
6.5 | 1.445 | 0.01484 | -0.149 | 97.347
7 | 1.491 | 0.0155 | -0.15 | 96.185
7.5 | 1.534 | 0.01619 | -0.151 | 94.725
8 | 1.573 | 0.01686 | -0.151 | 93.291
8.5 | 1.608 | 0.01776 | -0.152 | 90.563
9 | 1.639 | 0.01857 | -0.153 | 88.27
9.5 | 1.66 | 0.01951 | -0.153 | 85.101
10 | 1.674 | 0.02045 | -0.154 | 81.817
10.5 | 1.679 | 0.02142 | -0.154 | 78.396
11 | 1.677 | 0.02259 | -0.155 | 74.247
11.5 | 1.666 | 0.02383 | -0.155 | 69.9
12 | 1.644 | 0.02517 | -0.156 | 65.311
12.5 | 1.605 | 0.0265 | -0.156 | 60.573
13 | 1.556 | 0.02796 | -0.157 | 55.631
13.5 | 1.495 | 0.0298 | -0.157 | 50.174
14 | 1.424 | 0.03173 | -0.158 | 44.868
14.5 | 1.343 | 0.03429 | -0.158 | 39.166
15 | 1.251 | 0.03702 | -0.158 | 33.795
15.5 | 1.149 | 0.04151 | -0.157 | 27.683

## 78. Re 5M Mach 0.25 (2)
BIGFOIL.COM POLAR EXPORT
NACA65-716 a=0.8
NACA65-716 a=0.8 |  |  |  | Cl Max: | 1.7462 | at alpha= | 20 | deg
XFOIL ncrit=9 |  |  |  | L/D Max: | 211.404 | at alpha= | 3.5 | deg
Re: | 5000000 |  |  | Cd Min: | 0.17731 | at alpha= | -19.5 | deg
Mach: | 0.25 |  |  | Cl=0 at alpha= | -5.5445 | deg
|  |  |  | @ Cl=0.1, Cd= | 0.0065581
|  |  |  | @ Cl=0.4, Cd= | 0.0058961
|  |  |  | @ Cl=0.6, Cd= | 0.0046182
alpha (deg) | Cl | Cd | Cm | Cl/Cd
-19.5 | -0.3541 | 0.17731 | -0.0697 | -1.9971
-19 | -0.3544 | 0.16625 | -0.0754 | -2.1317
-18.5 | -0.3449 | 0.15806 | -0.0803 | -2.1821
-18 | -0.3441 | 0.14791 | -0.086 | -2.3264
-17.5 | -0.3412 | 0.13844 | -0.0917 | -2.4646
-17 | -0.3377 | 0.12934 | -0.0972 | -2.6109
-16.5 | -0.7885 | 0.04807 | -0.149 | -16.4032
-16 | -0.8271 | 0.03847 | -0.1545 | -21.4999
-15.5 | -0.8543 | 0.03166 | -0.1562 | -26.9836
-15 | -0.8721 | 0.02633 | -0.1559 | -33.1219
-14.5 | -0.8774 | 0.02244 | -0.1538 | -39.0998
-14 | -0.8735 | 0.01951 | -0.1508 | -44.7719
-13.5 | -0.8729 | 0.01738 | -0.1453 | -50.2244
-13 | -0.8413 | 0.0157 | -0.1424 | -53.586
-12.5 | -0.7991 | 0.01436 | -0.1404 | -55.6476
-12 | -0.7532 | 0.01303 | -0.1388 | -57.8051
-11.5 | -0.704 | 0.01185 | -0.1376 | -59.4093
-11 | -0.6521 | 0.0108 | -0.1367 | -60.3796
-10.5 | -0.5975 | 0.00997 | -0.1362 | -59.9298
-10 | -0.5381 | 0.00955 | -0.1361 | -56.3455
-9.5 | -0.4779 | 0.00921 | -0.1362 | -51.8893
-9 | -0.4174 | 0.00893 | -0.1365 | -46.7413
-8.5 | -0.357 | 0.00864 | -0.1368 | -41.3194
-8 | -0.2969 | 0.00829 | -0.1372 | -35.8142
-7.5 | -0.2377 | 0.00785 | -0.1375 | -30.2803
-7 | -0.1769 | 0.00756 | -0.1381 | -23.3995
-6.5 | -0.1164 | 0.00734 | -0.1387 | -15.8583
-6 | -0.0553 | 0.00712 | -0.1395 | -7.7669
-5.5 | 0.0054 | 0.00695 | -0.1402 | 0.77698
-5 | 0.0661 | 0.00665 | -0.141 | 9.9398
-4 | 0.1878 | 0.00632 | -0.1427 | 29.7152
-3.5 | 0.2484 | 0.00622 | -0.1436 | 39.9357
-3 | 0.3095 | 0.00608 | -0.1446 | 50.9046
-2.5 | 0.3702 | 0.00598 | -0.1455 | 61.9064
-2 | 0.4306 | 0.00581 | -0.1465 | 74.1136
-1.5 | 0.4909 | 0.00545 | -0.1476 | 90.0734
-1 | 0.5502 | 0.005 | -0.1487 | 110.04
-0.5 | 0.6102 | 0.00454 | -0.1499 | 134.4053
0 | 0.6708 | 0.00446 | -0.1509 | 150.4036
0.5 | 0.7306 | 0.00451 | -0.1517 | 161.9956
1 | 0.7914 | 0.00455 | -0.1526 | 173.9341
1.5 | 0.8513 | 0.00462 | -0.1534 | 184.2641
2 | 0.9105 | 0.00474 | -0.154 | 192.0886
2.5 | 0.969 | 0.00486 | -0.1545 | 199.3827
3 | 1.0275 | 0.00496 | -0.155 | 207.1573
3.5 | 1.0845 | 0.00513 | -0.1551 | 211.4035
4 | 1.1355 | 0.00547 | -0.1541 | 207.5868
4.5 | 1.1712 | 0.00623 | -0.1502 | 187.9936
5.5 | 1.1803 | 0.00882 | -0.1306 | 133.8209
6 | 1.1914 | 0.01032 | -0.1229 | 115.4457
6.5 | 1.2065 | 0.01186 | -0.1163 | 101.7285
7 | 1.2195 | 0.01365 | -0.1097 | 89.3407
7.5 | 1.238 | 0.01536 | -0.1043 | 80.599
8 | 1.2586 | 0.01714 | -0.0994 | 73.4306
8.5 | 1.2864 | 0.01868 | -0.0958 | 68.8651
9 | 1.3177 | 0.02016 | -0.0928 | 65.3621
9.5 | 1.3493 | 0.02169 | -0.09 | 62.2084
10 | 1.3807 | 0.02334 | -0.0873 | 59.156
10.5 | 1.4107 | 0.02515 | -0.0846 | 56.0915
11.5 | 1.4694 | 0.02915 | -0.0796 | 50.4082
12 | 1.4967 | 0.0314 | -0.0771 | 47.6656
12.5 | 1.5219 | 0.03392 | -0.0746 | 44.8673
13 | 1.5496 | 0.03625 | -0.0725 | 42.7476
14 | 1.5973 | 0.04185 | -0.0683 | 38.1673
14.5 | 1.6186 | 0.04515 | -0.0664 | 35.8494
15 | 1.6402 | 0.04851 | -0.0647 | 33.8116
15.5 | 1.661 | 0.05209 | -0.0632 | 31.8871
16 | 1.6789 | 0.05605 | -0.0618 | 29.9536
16.5 | 1.6912 | 0.06071 | -0.0604 | 27.857
17 | 1.708 | 0.06507 | -0.0595 | 26.2487
17.5 | 1.7214 | 0.06991 | -0.0588 | 24.6231
18 | 1.7326 | 0.07515 | -0.0583 | 23.0552
18.5 | 1.7402 | 0.08099 | -0.0582 | 21.4866
19 | 1.7439 | 0.08744 | -0.0585 | 19.944
19.5 | 1.7447 | 0.09448 | -0.0593 | 18.4663
20 | 1.7462 | 0.1016 | -0.0605 | 17.187

## 79. Re 5M Mach 0.50 (1)
BIGFOIL.COM POLAR EXPORT
NACA65-716 a=0.8
NACA65-716 a=0.8 |  |  |  | Cl Max: | 1.611 | at alpha= | 7.5 | deg
JavaFoil+Calcfoil stall+Eppler ext transition |  |  |  | L/D Max: | 170.593 | at alpha= | 4 | deg
Re: | 5000000 |  |  | Cd Min: | 0.00566 | at alpha= | -1.5 | deg
Mach: | 0.5 |  |  | Cl=0 at alpha= | -5.5373 | deg
|  |  |  | @ Cl=0.1, Cd= | 0.0076277
|  |  |  | @ Cl=0.4, Cd= | 0.0069175
|  |  |  | @ Cl=0.6, Cd= | 0.0056893
alpha (deg) | Cl | Cd | Cm | Cl/Cd
-20 | -0.82 | 0.16167 | -0.067 | -5.073
-19.5 | -0.792 | 0.15276 | -0.067 | -5.182
-19 | -0.762 | 0.15059 | -0.065 | -5.057
-18.5 | -0.733 | 0.14605 | -0.064 | -5.019
-18 | -0.705 | 0.13962 | -0.065 | -5.05
-17.5 | -0.677 | 0.13357 | -0.065 | -5.07
-17 | -0.65 | 0.13428 | -0.067 | -4.838
-16.5 | -0.62 | 0.1292 | -0.065 | -4.802
-16 | -0.592 | 0.11989 | -0.064 | -4.935
-15.5 | -0.564 | 0.11615 | -0.064 | -4.852
-15 | -0.535 | 0.11382 | -0.065 | -4.705
-14.5 | -0.507 | 0.10999 | -0.066 | -4.613
-14 | -0.479 | 0.10922 | -0.066 | -4.387
-13.5 | -0.45 | 0.10184 | -0.064 | -4.42
-13 | -0.422 | 0.09263 | -0.065 | -4.557
-12.5 | -0.394 | 0.08405 | -0.066 | -4.69
-12 | -0.365 | 0.1052 | -0.062 | -3.469
-11.5 | -0.338 | 0.07156 | -0.069 | -4.722
-11 | -0.31 | 0.06753 | -0.07 | -4.586
-10.5 | -0.28 | 0.07955 | -0.064 | -3.524
-10 | -0.252 | 0.06879 | -0.064 | -3.665
-9.5 | -0.224 | 0.06212 | -0.066 | -3.605
-9 | -0.196 | 0.05683 | -0.068 | -3.445
-8.5 | -0.167 | 0.0571 | -0.066 | -2.93
-8 | -0.227 | 0.0526 | -0.068 | -4.317
-7.5 | -0.23 | 0.0116 | -0.134 | -19.807
-7 | -0.187 | 0.00875 | -0.143 | -21.369
-6.5 | -0.127 | 0.00838 | -0.144 | -15.1
-6 | -0.062 | 0.00816 | -0.145 | -7.59
-5.5 | 0.005 | 0.00784 | -0.146 | 0.686
-5 | 0.074 | 0.00769 | -0.147 | 9.675
-4.5 | 0.145 | 0.00752 | -0.148 | 19.241
-4 | 0.216 | 0.00739 | -0.149 | 29.169
-3.5 | 0.287 | 0.00734 | -0.15 | 39.102
-3 | 0.358 | 0.00669 | -0.151 | 53.588
-2.5 | 0.43 | 0.00708 | -0.152 | 60.724
-2 | 0.503 | 0.00702 | -0.152 | 71.608
-1.5 | 0.574 | 0.00566 | -0.153 | 101.411
-1 | 0.645 | 0.00574 | -0.154 | 112.354
-0.5 | 0.716 | 0.0058 | -0.155 | 123.35
0 | 0.779 | 0.00596 | -0.156 | 130.629
0.5 | 0.848 | 0.00614 | -0.157 | 138.23
1 | 0.917 | 0.00633 | -0.158 | 145.032
1.5 | 0.987 | 0.00649 | -0.159 | 151.961
2 | 1.055 | 0.00668 | -0.16 | 157.941
2.5 | 1.124 | 0.00694 | -0.161 | 162.055
3 | 1.192 | 0.00719 | -0.161 | 165.897
3.5 | 1.261 | 0.00748 | -0.162 | 168.545
4 | 1.329 | 0.00779 | -0.163 | 170.593
4.5 | 1.376 | 0.00822 | -0.164 | 167.463
5 | 1.433 | 0.00984 | -0.164 | 145.58
5.5 | 1.486 | 0.01124 | -0.165 | 132.245
6 | 1.528 | 0.01785 | -0.165 | 85.601
6.5 | 1.568 | 0.01888 | -0.166 | 83.043
7 | 1.597 | 0.01996 | -0.167 | 80.012
7.5 | 1.611 | 0.02124 | -0.167 | 75.843
8 | 1.599 | 0.02282 | -0.168 | 70.056
8.5 | 1.538 | 0.02458 | -0.169 | 62.565
9 | 1.308 | 0.02703 | -0.169 | 48.389
9.5 | 0.997 | 0.02908 | -0.17 | 34.274
10 | 1.028 | 0.0291 | -0.17 | 35.338
10.5 | 1.058 | 0.0315 | -0.171 | 33.602
11 | 1.083 | 0.03493 | -0.17 | 31.011
11.5 | 1.118 | 0.03445 | -0.172 | 32.47
12 | 0.968 | 0.08569 | -0.098 | 11.301
12.5 | 0.991 | 0.09712 | -0.091 | 10.201

## 80. Re 5M Mach 0.50 (2)
BIGFOIL.COM POLAR EXPORT
NACA65-716 a=0.8
NACA65-716 a=0.8 |  |  |  | Cl Max: | 1.5198 | at alpha= | 13 | deg
XFOIL ncrit=9 |  |  |  | L/D Max: | 200.508 | at alpha= | 3.5 | deg
Re: | 5000000 |  |  | Cd Min: | 0.19271 | at alpha= | 18 | deg
Mach: | 0.5 |  |  | Cl=0 at alpha= | -5.4885 | deg
|  |  |  | @ Cl=0.1, Cd= | 0.0073217
|  |  |  | @ Cl=0.4, Cd= | 0.0064166
|  |  |  | @ Cl=0.6, Cd= | 0.005761
alpha (deg) | Cl | Cd | Cm | Cl/Cd
-13.5 | -0.1366 | 0.10419 | -0.1357 | -1.3111
-13 | -0.1311 | 0.09604 | -0.1405 | -1.3651
-12.5 | -0.1248 | 0.08821 | -0.1453 | -1.4148
-12 | -0.1283 | 0.07962 | -0.1503 | -1.6114
-11.5 | -0.1231 | 0.0727 | -0.1542 | -1.6933
-11 | -0.1487 | 0.06205 | -0.1606 | -2.3965
-10.5 | -0.2008 | 0.04614 | -0.1723 | -4.352
-10 | -0.2204 | 0.03777 | -0.1777 | -5.8353
-9.5 | -0.257 | 0.0303 | -0.18 | -8.4818
-9 | -0.2934 | 0.02445 | -0.1781 | -12
-8.5 | -0.3382 | 0.01843 | -0.172 | -18.3505
-8 | -0.3095 | 0.01481 | -0.1687 | -20.898
-7.5 | -0.268 | 0.01162 | -0.1656 | -23.0637
-7 | -0.2051 | 0.01027 | -0.1638 | -19.9708
-6.5 | -0.1389 | 0.00927 | -0.1624 | -14.9838
-6 | -0.0708 | 0.00852 | -0.1615 | -8.3099
-5.5 | -0.0016 | 0.00792 | -0.1611 | -0.20202
-5 | 0.0682 | 0.00749 | -0.161 | 9.1055
-4.5 | 0.1381 | 0.00712 | -0.1611 | 19.3961
-4 | 0.2082 | 0.00682 | -0.1615 | 30.5279
-3.5 | 0.2777 | 0.00666 | -0.162 | 41.6967
-3 | 0.3479 | 0.0065 | -0.1628 | 53.5231
-2.5 | 0.4166 | 0.00639 | -0.1634 | 65.1956
-2 | 0.4855 | 0.00628 | -0.1642 | 77.3089
-1.5 | 0.5539 | 0.00606 | -0.1651 | 91.4026
-1 | 0.6202 | 0.00563 | -0.166 | 110.1599
-0.5 | 0.6872 | 0.00498 | -0.1672 | 137.992
0 | 0.7549 | 0.00489 | -0.168 | 154.3763
0.5 | 0.8209 | 0.00497 | -0.1683 | 165.171
1 | 0.8875 | 0.00505 | -0.1686 | 175.7426
1.5 | 0.954 | 0.00515 | -0.1688 | 185.2427
2 | 1.0169 | 0.00529 | -0.1683 | 192.2306
2.5 | 1.0772 | 0.00543 | -0.1671 | 198.3794
3 | 1.1273 | 0.00565 | -0.1637 | 199.5221
3.5 | 1.183 | 0.0059 | -0.1614 | 200.5085
4 | 1.2354 | 0.00627 | -0.1585 | 197.0335
4.5 | 1.2762 | 0.00695 | -0.1534 | 183.6259
5 | 1.2936 | 0.0083 | -0.1447 | 155.8554
5.5 | 1.2788 | 0.01084 | -0.1315 | 117.9705
6 | 1.2682 | 0.0137 | -0.12 | 92.5693
6.5 | 1.2628 | 0.01687 | -0.1103 | 74.8548
7 | 1.2623 | 0.02036 | -0.1022 | 61.999
7.5 | 1.2645 | 0.02413 | -0.0952 | 52.4036
8 | 1.2727 | 0.02793 | -0.0894 | 45.5675
8.5 | 1.3004 | 0.03081 | -0.0855 | 42.2071
9 | 1.3328 | 0.03356 | -0.0822 | 39.7139
9.5 | 1.3642 | 0.03651 | -0.079 | 37.3651
10 | 1.3973 | 0.0395 | -0.0759 | 35.3747
10.5 | 1.4258 | 0.04297 | -0.0727 | 33.1813
11 | 1.4549 | 0.04659 | -0.0697 | 31.2277
11.5 | 1.4811 | 0.05061 | -0.0667 | 29.265
12 | 1.5027 | 0.05524 | -0.0639 | 27.2031
12.5 | 1.5158 | 0.06087 | -0.0611 | 24.9023
13 | 1.5198 | 0.06768 | -0.0588 | 22.4557
13.5 | 1.5136 | 0.07585 | -0.0572 | 19.9552
14 | 1.5015 | 0.08514 | -0.0567 | 17.6357
14.5 | 1.4828 | 0.09569 | -0.0575 | 15.4959
15 | 1.4533 | 0.10812 | -0.0604 | 13.4415
16 | 1.3916 | 0.13493 | -0.0713 | 10.3135
16.5 | 1.3643 | 0.14941 | -0.0797 | 9.1312
17 | 1.3407 | 0.16396 | -0.0892 | 8.177
17.5 | 1.3218 | 0.17833 | -0.099 | 7.4121
18 | 1.3062 | 0.19271 | -0.109 | 6.7781

## 81. Re 6M Mach 0.00 (1)
BIGFOIL.COM POLAR EXPORT
NACA65-716 a=0.8
NACA65-716 a=0.8 |  |  |  | Cl Max: | 1.719 | at alpha= | 12 | deg
JavaFoil+Calcfoil stall+Eppler ext transition |  |  |  | L/D Max: | 179.749 | at alpha= | 4.5 | deg
Re: | 6000000 |  |  | Cd Min: | 0.00516 | at alpha= | -1.5 | deg
Mach: | 0 |  |  | Cl=0 at alpha= | -5.5417 | deg
|  |  |  | @ Cl=0.1, Cd= | 0.0067212
|  |  |  | @ Cl=0.4, Cd= | 0.0064629
|  |  |  | @ Cl=0.6, Cd= | 0.0052674
alpha (deg) | Cl | Cd | Cm | Cl/Cd
-20 | -0.501 | 0.1665 | -0.05 | -3.011
-19.5 | -0.514 | 0.15959 | -0.051 | -3.223
-19 | -0.527 | 0.15205 | -0.051 | -3.464
-18.5 | -0.539 | 0.14234 | -0.052 | -3.784
-18 | -0.549 | 0.13543 | -0.053 | -4.055
-17.5 | -0.558 | 0.13044 | -0.054 | -4.281
-17 | -0.566 | 0.12386 | -0.054 | -4.572
-16.5 | -0.572 | 0.11713 | -0.055 | -4.887
-16 | -0.577 | 0.11149 | -0.056 | -5.171
-15.5 | -0.578 | 0.10655 | -0.056 | -5.427
-15 | -0.578 | 0.10104 | -0.057 | -5.718
-14.5 | -0.575 | 0.09458 | -0.059 | -6.079
-14 | -0.569 | 0.08856 | -0.061 | -6.425
-13.5 | -0.56 | 0.08297 | -0.063 | -6.748
-13 | -0.547 | 0.07796 | -0.065 | -7.021
-12.5 | -0.531 | 0.07381 | -0.066 | -7.19
-12 | -0.515 | 0.06504 | -0.073 | -7.92
-11.5 | -0.503 | 0.05136 | -0.084 | -9.79
-11 | -0.53 | 0.01626 | -0.108 | -32.59
-10.5 | -0.503 | 0.01297 | -0.111 | -38.764
-10 | -0.485 | 0.00867 | -0.118 | -55.972
-9.5 | -0.44 | 0.00838 | -0.119 | -52.516
-9 | -0.392 | 0.00814 | -0.12 | -48.185
-8.5 | -0.341 | 0.00784 | -0.121 | -43.503
-8 | -0.287 | 0.00775 | -0.122 | -37.103
-7.5 | -0.231 | 0.00752 | -0.123 | -30.718
-7 | -0.173 | 0.0073 | -0.124 | -23.75
-6.5 | -0.115 | 0.00719 | -0.124 | -15.954
-6 | -0.055 | 0.00699 | -0.125 | -7.919
-5.5 | 0.005 | 0.00688 | -0.126 | 0.691
-5 | 0.065 | 0.00679 | -0.127 | 9.63
-4.5 | 0.126 | 0.00667 | -0.128 | 18.963
-4 | 0.188 | 0.00662 | -0.129 | 28.371
-3.5 | 0.249 | 0.00656 | -0.13 | 38.036
-3 | 0.311 | 0.0065 | -0.131 | 47.839
-2.5 | 0.373 | 0.00648 | -0.132 | 57.545
-2 | 0.436 | 0.00644 | -0.133 | 67.626
-1.5 | 0.497 | 0.00516 | -0.134 | 96.4
-1 | 0.558 | 0.00522 | -0.135 | 106.991
-0.5 | 0.62 | 0.00529 | -0.136 | 117.221
0 | 0.681 | 0.00543 | -0.137 | 125.448
0.5 | 0.742 | 0.00558 | -0.138 | 133.161
1 | 0.801 | 0.00516 | -0.138 | 155.128
1.5 | 0.861 | 0.00559 | -0.139 | 154.057
2 | 0.921 | 0.00572 | -0.139 | 160.898
2.5 | 0.981 | 0.00589 | -0.14 | 166.564
3 | 1.04 | 0.00605 | -0.141 | 171.965
3.5 | 1.1 | 0.00621 | -0.142 | 177.243
4 | 1.159 | 0.00647 | -0.142 | 179.224
4.5 | 1.207 | 0.00672 | -0.143 | 179.749
5 | 1.26 | 0.00798 | -0.144 | 157.944
5.5 | 1.313 | 0.00868 | -0.144 | 151.299
6 | 1.363 | 0.00985 | -0.145 | 138.391
6.5 | 1.408 | 0.01355 | -0.145 | 103.884
7 | 1.455 | 0.01408 | -0.146 | 103.33
7.5 | 1.5 | 0.01468 | -0.146 | 102.173
8 | 1.542 | 0.01534 | -0.147 | 100.527
8.5 | 1.581 | 0.01597 | -0.148 | 99.02
9 | 1.617 | 0.0167 | -0.148 | 96.836
9.5 | 1.646 | 0.01742 | -0.149 | 94.536
10 | 1.671 | 0.01819 | -0.149 | 91.868
10.5 | 1.691 | 0.01895 | -0.15 | 89.221
11 | 1.706 | 0.01987 | -0.15 | 85.86
11.5 | 1.716 | 0.02075 | -0.151 | 82.693
12 | 1.719 | 0.02172 | -0.152 | 79.151
12.5 | 1.713 | 0.02273 | -0.152 | 75.34
13 | 1.701 | 0.02375 | -0.153 | 71.606
13.5 | 1.683 | 0.02496 | -0.153 | 67.396
14 | 1.659 | 0.02612 | -0.153 | 63.514
14.5 | 1.631 | 0.02754 | -0.154 | 59.2
15 | 1.598 | 0.02885 | -0.154 | 55.384
15.5 | 1.56 | 0.03061 | -0.155 | 50.968
16 | 1.52 | 0.03224 | -0.155 | 47.143
16.5 | 1.476 | 0.034 | -0.155 | 43.418
17 | 1.428 | 0.03657 | -0.155 | 39.064

## 82. Re 6M Mach 0.00 (2)
BIGFOIL.COM POLAR EXPORT
NACA65-716 a=0.8
NACA65-716 a=0.8 |  |  |  | Cl Max: | 1.8178 | at alpha= | 20 | deg
XFOIL ncrit=9 |  |  |  | L/D Max: | 214.151 | at alpha= | 3.5 | deg
Re: | 6000000 |  |  | Cd Min: | 0.07407 | at alpha= | 20 | deg
Mach: | 0 |  |  | Cl=0 at alpha= | -5.5575 | deg
|  |  |  | @ Cl=0.1, Cd= | 0.0062
|  |  |  | @ Cl=0.4, Cd= | 0.0055695
|  |  |  | @ Cl=0.6, Cd= | 0.0043626
alpha (deg) | Cl | Cd | Cm | Cl/Cd
-20 | -1.0546 | 0.04963 | -0.1329 | -21.2492
-19.5 | -1.0685 | 0.04242 | -0.1369 | -25.1886
-19 | -1.0749 | 0.03695 | -0.139 | -29.0907
-18.5 | -1.0907 | 0.03143 | -0.14 | -34.7025
-18 | -1.0887 | 0.02769 | -0.14 | -39.3174
-17.5 | -1.0857 | 0.02437 | -0.1392 | -44.5507
-17 | -1.0757 | 0.02179 | -0.1378 | -49.3667
-16.5 | -1.0601 | 0.0197 | -0.1362 | -53.8122
-16 | -1.0453 | 0.01783 | -0.134 | -58.6259
-15.5 | -1.037 | 0.01647 | -0.1292 | -62.963
-15 | -1.0036 | 0.01536 | -0.1275 | -65.3385
-14.5 | -0.9632 | 0.01441 | -0.1266 | -66.8425
-14 | -0.9194 | 0.01355 | -0.126 | -67.8524
-13.5 | -0.8725 | 0.0128 | -0.1257 | -68.1641
-13 | -0.8245 | 0.01201 | -0.1255 | -68.6511
-12.5 | -0.7764 | 0.01115 | -0.1253 | -69.6323
-12 | -0.7281 | 0.01021 | -0.1252 | -71.3124
-11.5 | -0.6767 | 0.00954 | -0.1254 | -70.9329
-11 | -0.6214 | 0.00921 | -0.126 | -67.4701
-10.5 | -0.5665 | 0.0088 | -0.1266 | -64.375
-10 | -0.5106 | 0.0085 | -0.1272 | -60.0706
-9.5 | -0.4541 | 0.00823 | -0.128 | -55.1762
-9 | -0.3971 | 0.00798 | -0.1288 | -49.7619
-8.5 | -0.34 | 0.00777 | -0.1296 | -43.758
-8 | -0.2826 | 0.00751 | -0.1304 | -37.6298
-7.5 | -0.2256 | 0.0072 | -0.1312 | -31.3333
-7 | -0.1678 | 0.00698 | -0.1321 | -24.0401
-6.5 | -0.1098 | 0.0068 | -0.133 | -16.1471
-6 | -0.0516 | 0.00663 | -0.1339 | -7.7828
-5.5 | 0.0067 | 0.00649 | -0.1349 | 1.0324
-5 | 0.065 | 0.00629 | -0.1358 | 10.3339
-4.5 | 0.1233 | 0.00614 | -0.1368 | 20.0814
-4 | 0.182 | 0.00601 | -0.1378 | 30.2829
-3.5 | 0.2403 | 0.00592 | -0.1387 | 40.5912
-3 | 0.2992 | 0.0058 | -0.1398 | 51.5862
-2.5 | 0.3576 | 0.0057 | -0.1407 | 62.7368
-2 | 0.4161 | 0.00552 | -0.1418 | 75.3804
-1.5 | 0.4743 | 0.00523 | -0.1429 | 90.6883
-1 | 0.5319 | 0.00487 | -0.1439 | 109.2197
-0.5 | 0.59 | 0.00439 | -0.1452 | 134.3964
0 | 0.6483 | 0.00423 | -0.1463 | 153.2624
0.5 | 0.7061 | 0.00426 | -0.1471 | 165.7512
1 | 0.7648 | 0.00428 | -0.1481 | 178.6916
1.5 | 0.8219 | 0.00439 | -0.1488 | 187.221
2 | 0.8797 | 0.00446 | -0.1496 | 197.2422
2.5 | 0.9365 | 0.00458 | -0.1503 | 204.476
3 | 0.9922 | 0.00472 | -0.1508 | 210.2119
3.5 | 1.0472 | 0.00489 | -0.1511 | 214.1513
4.5 | 1.1177 | 0.00669 | -0.1443 | 167.0703
5 | 1.1386 | 0.00761 | -0.138 | 149.6189
5.5 | 1.1519 | 0.00863 | -0.1304 | 133.4762
6 | 1.1725 | 0.00965 | -0.1245 | 121.5026
6.5 | 1.1925 | 0.01083 | -0.1189 | 110.1108
7.5 | 1.2366 | 0.01335 | -0.1091 | 92.6292
8 | 1.2631 | 0.01457 | -0.1052 | 86.6918
8.5 | 1.2933 | 0.01568 | -0.1021 | 82.4809
9 | 1.3247 | 0.01679 | -0.0993 | 78.8982
9.5 | 1.3563 | 0.01793 | -0.0966 | 75.6442
10 | 1.3892 | 0.01906 | -0.0943 | 72.8856
10.5 | 1.4188 | 0.02042 | -0.0917 | 69.4809
11 | 1.4484 | 0.02185 | -0.0892 | 66.2883
11.5 | 1.479 | 0.0233 | -0.087 | 63.4764
12 | 1.5072 | 0.02495 | -0.0847 | 60.4088
12.5 | 1.5331 | 0.02684 | -0.0824 | 57.12
13 | 1.5608 | 0.02867 | -0.0804 | 54.4402
13.5 | 1.5873 | 0.03036 | -0.0784 | 52.2826
14 | 1.6114 | 0.03265 | -0.0764 | 49.3538
14.5 | 1.6336 | 0.03517 | -0.0744 | 46.4487
15 | 1.6585 | 0.03751 | -0.0729 | 44.2149
15.5 | 1.681 | 0.04014 | -0.0714 | 41.8784
16 | 1.7018 | 0.04301 | -0.0699 | 39.5675
16.5 | 1.7208 | 0.04611 | -0.0685 | 37.3195
17 | 1.7374 | 0.04952 | -0.0672 | 35.0848
17.5 | 1.7536 | 0.05308 | -0.0661 | 33.0369
18 | 1.7712 | 0.05656 | -0.0653 | 31.3154
18.5 | 1.7863 | 0.0604 | -0.0646 | 29.5745
19 | 1.7993 | 0.06458 | -0.064 | 27.8616
19.5 | 1.8101 | 0.06909 | -0.0637 | 26.1992
20 | 1.8178 | 0.07407 | -0.0635 | 24.5416

## 83. Re 6M Mach 0.10 (1)
BIGFOIL.COM POLAR EXPORT
NACA65-716 a=0.8
NACA65-716 a=0.8 |  |  |  | Cl Max: | 1.712 | at alpha= | 12 | deg
JavaFoil+Calcfoil stall+Eppler ext transition |  |  |  | L/D Max: | 179.393 | at alpha= | 4 | deg
Re: | 6000000 |  |  | Cd Min: | 0.00485 | at alpha= | 1 | deg
Mach: | 0.1 |  |  | Cl=0 at alpha= | -5.541 | deg
|  |  |  | @ Cl=0.1, Cd= | 0.0067477
|  |  |  | @ Cl=0.4, Cd= | 0.00646
|  |  |  | @ Cl=0.6, Cd= | 0.0052815
alpha (deg) | Cl | Cd | Cm | Cl/Cd
-20 | -0.454 | 0.16967 | -0.05 | -2.676
-19.5 | -0.47 | 0.16208 | -0.05 | -2.898
-19 | -0.485 | 0.15273 | -0.051 | -3.174
-18.5 | -0.499 | 0.14629 | -0.052 | -3.413
-18 | -0.513 | 0.13934 | -0.053 | -3.682
-17.5 | -0.525 | 0.13217 | -0.054 | -3.976
-17 | -0.536 | 0.12503 | -0.054 | -4.289
-16.5 | -0.546 | 0.11998 | -0.055 | -4.547
-16 | -0.553 | 0.11303 | -0.056 | -4.89
-15.5 | -0.557 | 0.109 | -0.056 | -5.115
-15 | -0.56 | 0.10179 | -0.057 | -5.498
-14.5 | -0.559 | 0.09614 | -0.059 | -5.819
-14 | -0.556 | 0.0901 | -0.06 | -6.172
-13.5 | -0.549 | 0.08435 | -0.062 | -6.509
-13 | -0.539 | 0.0795 | -0.064 | -6.775
-12.5 | -0.524 | 0.0752 | -0.065 | -6.967
-12 | -0.508 | 0.06773 | -0.07 | -7.506
-11.5 | -0.492 | 0.05833 | -0.078 | -8.435
-11 | -0.528 | 0.01642 | -0.108 | -32.147
-10.5 | -0.499 | 0.01381 | -0.111 | -36.141
-10 | -0.485 | 0.00878 | -0.118 | -55.25
-9.5 | -0.441 | 0.0085 | -0.119 | -51.808
-9 | -0.393 | 0.00817 | -0.12 | -48.042
-8.5 | -0.342 | 0.00784 | -0.121 | -43.581
-8 | -0.288 | 0.00777 | -0.122 | -37.099
-7.5 | -0.232 | 0.00754 | -0.123 | -30.73
-7 | -0.174 | 0.00732 | -0.124 | -23.777
-6.5 | -0.115 | 0.00719 | -0.125 | -16.038
-6 | -0.056 | 0.00705 | -0.126 | -7.882
-5.5 | 0.005 | 0.00692 | -0.127 | 0.691
-5 | 0.066 | 0.00677 | -0.128 | 9.701
-4.5 | 0.127 | 0.00673 | -0.129 | 18.884
-4 | 0.189 | 0.00663 | -0.13 | 28.454
-3.5 | 0.251 | 0.00653 | -0.131 | 38.368
-3 | 0.313 | 0.00653 | -0.132 | 47.89
-2.5 | 0.375 | 0.00646 | -0.133 | 58.047
-2 | 0.438 | 0.00646 | -0.134 | 67.756
-1.5 | 0.5 | 0.00517 | -0.135 | 96.69
-1 | 0.561 | 0.00525 | -0.135 | 106.913
-0.5 | 0.623 | 0.0053 | -0.136 | 117.549
0 | 0.685 | 0.00543 | -0.137 | 126.156
0.5 | 0.745 | 0.00511 | -0.138 | 145.708
1 | 0.805 | 0.00485 | -0.139 | 166.063
1.5 | 0.865 | 0.00562 | -0.139 | 153.812
2 | 0.925 | 0.00574 | -0.14 | 161.225
2.5 | 0.985 | 0.00591 | -0.141 | 166.643
3 | 1.045 | 0.00607 | -0.142 | 172.261
3.5 | 1.105 | 0.00626 | -0.142 | 176.497
4 | 1.165 | 0.00649 | -0.143 | 179.393
4.5 | 1.213 | 0.00676 | -0.144 | 179.371
5 | 1.266 | 0.00804 | -0.144 | 157.41
5.5 | 1.319 | 0.00878 | -0.145 | 150.142
6 | 1.369 | 0.00996 | -0.145 | 137.369
6.5 | 1.414 | 0.01366 | -0.146 | 103.491
7 | 1.461 | 0.01424 | -0.146 | 102.628
7.5 | 1.505 | 0.01485 | -0.147 | 101.35
8 | 1.547 | 0.01548 | -0.148 | 99.924
8.5 | 1.586 | 0.01612 | -0.148 | 98.378
9 | 1.621 | 0.01685 | -0.149 | 96.23
9.5 | 1.65 | 0.01763 | -0.149 | 93.583
10 | 1.673 | 0.01843 | -0.15 | 90.788
10.5 | 1.691 | 0.01925 | -0.151 | 87.833
11 | 1.704 | 0.02017 | -0.151 | 84.48
11.5 | 1.711 | 0.021 | -0.152 | 81.484
12 | 1.712 | 0.02207 | -0.152 | 77.584
12.5 | 1.702 | 0.02304 | -0.153 | 73.886
13 | 1.686 | 0.02424 | -0.153 | 69.548
13.5 | 1.663 | 0.02538 | -0.154 | 65.532
14 | 1.635 | 0.02668 | -0.154 | 61.29
14.5 | 1.601 | 0.02828 | -0.155 | 56.615
15 | 1.563 | 0.02957 | -0.155 | 52.854
15.5 | 1.52 | 0.03139 | -0.155 | 48.402
16 | 1.473 | 0.03323 | -0.156 | 44.317
16.5 | 1.423 | 0.03521 | -0.156 | 40.413
17 | 1.369 | 0.03785 | -0.156 | 36.154

## 84. Re 6M Mach 0.10 (2)
BIGFOIL.COM POLAR EXPORT
NACA65-716 a=0.8
NACA65-716 a=0.8 |  |  |  | Cl Max: | 1.8101 | at alpha= | 20 | deg
XFOIL ncrit=9 |  |  |  | L/D Max: | 214.98 | at alpha= | 3.5 | deg
Re: | 6000000 |  |  | Cd Min: | 0.07776 | at alpha= | 20 | deg
Mach: | 0.1 |  |  | Cl=0 at alpha= | -5.5553 | deg
|  |  |  | @ Cl=0.1, Cd= | 0.0062192
|  |  |  | @ Cl=0.4, Cd= | 0.0055968
|  |  |  | @ Cl=0.6, Cd= | 0.0043833
alpha (deg) | Cl | Cd | Cm | Cl/Cd
-20 | -0.9285 | 0.06962 | -0.1225 | -13.3367
-19.5 | -0.9856 | 0.05412 | -0.1332 | -18.2114
-19 | -0.9977 | 0.04644 | -0.138 | -21.4836
-18.5 | -1.0469 | 0.03646 | -0.1422 | -28.7137
-18 | -1.0504 | 0.03182 | -0.1432 | -33.0107
-17.5 | -1.0605 | 0.02717 | -0.1431 | -39.032
-17 | -1.0546 | 0.02405 | -0.142 | -43.8503
-16.5 | -1.044 | 0.02147 | -0.1405 | -48.626
-16 | -1.0298 | 0.01927 | -0.1386 | -53.4406
-15.5 | -1.0192 | 0.01739 | -0.1355 | -58.6084
-15 | -1.0038 | 0.01609 | -0.1312 | -62.3866
-14.5 | -0.9666 | 0.01498 | -0.1297 | -64.526
-14 | -0.9246 | 0.01401 | -0.1287 | -65.9957
-13.5 | -0.8785 | 0.01317 | -0.1281 | -66.7046
-13 | -0.83 | 0.0124 | -0.1277 | -66.9355
-12.5 | -0.7813 | 0.01155 | -0.1274 | -67.645
-12 | -0.7316 | 0.01072 | -0.1272 | -68.2463
-11.5 | -0.6831 | 0.00968 | -0.127 | -70.5682
-11 | -0.6274 | 0.0093 | -0.1275 | -67.4624
-10.5 | -0.5716 | 0.00892 | -0.1279 | -64.0807
-10 | -0.5153 | 0.00858 | -0.1285 | -60.0583
-9.5 | -0.4582 | 0.0083 | -0.1291 | -55.2048
-9 | -0.4006 | 0.00805 | -0.1299 | -49.764
-8.5 | -0.343 | 0.00782 | -0.1306 | -43.8619
-8 | -0.2848 | 0.00761 | -0.1314 | -37.4244
-7.5 | -0.2276 | 0.00725 | -0.1321 | -31.3931
-7 | -0.1693 | 0.00701 | -0.133 | -24.1512
-6.5 | -0.1109 | 0.00683 | -0.1339 | -16.2372
-6 | -0.0523 | 0.00665 | -0.1348 | -7.8647
-5.5 | 0.0065 | 0.00651 | -0.1357 | 0.99846
-5 | 0.0652 | 0.00632 | -0.1366 | 10.3165
-4.5 | 0.1239 | 0.00615 | -0.1376 | 20.1463
-4 | 0.183 | 0.00603 | -0.1386 | 30.3483
-3.5 | 0.2417 | 0.00593 | -0.1395 | 40.7589
-3 | 0.301 | 0.00581 | -0.1405 | 51.8072
-2.5 | 0.3596 | 0.00572 | -0.1415 | 62.8671
-2 | 0.4186 | 0.00554 | -0.1425 | 75.5596
-1.5 | 0.4771 | 0.00526 | -0.1436 | 90.7034
-1 | 0.535 | 0.0049 | -0.1447 | 109.1837
-0.5 | 0.5935 | 0.0044 | -0.146 | 134.8864
0 | 0.652 | 0.00425 | -0.147 | 153.4118
0.5 | 0.7103 | 0.00427 | -0.1479 | 166.3466
1 | 0.7693 | 0.00429 | -0.1489 | 179.324
1.5 | 0.8268 | 0.0044 | -0.1496 | 187.9091
2 | 0.8849 | 0.00447 | -0.1504 | 197.9642
2.5 | 0.942 | 0.00459 | -0.1511 | 205.2288
3 | 0.9981 | 0.00474 | -0.1515 | 210.5696
3.5 | 1.0534 | 0.0049 | -0.1518 | 214.9796
4.5 | 1.1239 | 0.00668 | -0.1449 | 168.2485
5 | 1.1408 | 0.00763 | -0.1376 | 149.5151
5.5 | 1.1548 | 0.00868 | -0.1301 | 133.0415
6.5 | 1.194 | 0.01099 | -0.1184 | 108.6442
7.5 | 1.2373 | 0.01361 | -0.1084 | 90.9111
8 | 1.2631 | 0.01489 | -0.1044 | 84.8287
8.5 | 1.2943 | 0.016 | -0.1013 | 80.8937
9 | 1.3262 | 0.01713 | -0.0985 | 77.4197
9.5 | 1.3567 | 0.01836 | -0.0957 | 73.8943
10 | 1.3898 | 0.01955 | -0.0933 | 71.0895
10.5 | 1.4201 | 0.02093 | -0.0907 | 67.85
11 | 1.45 | 0.02241 | -0.0883 | 64.7033
11.5 | 1.4797 | 0.02399 | -0.086 | 61.6799
12 | 1.507 | 0.02578 | -0.0836 | 58.4562
12.5 | 1.5339 | 0.02769 | -0.0813 | 55.3954
13 | 1.5624 | 0.02953 | -0.0793 | 52.9089
13.5 | 1.5887 | 0.03132 | -0.0772 | 50.7248
14 | 1.6119 | 0.03377 | -0.0752 | 47.7317
14.5 | 1.6343 | 0.03637 | -0.0732 | 44.9354
15 | 1.6584 | 0.03889 | -0.0716 | 42.6434
15.5 | 1.6813 | 0.0416 | -0.0701 | 40.4159
16 | 1.7026 | 0.04452 | -0.0686 | 38.2435
16.5 | 1.7208 | 0.0478 | -0.0672 | 36
17 | 1.7359 | 0.0515 | -0.0658 | 33.7068
17.5 | 1.7535 | 0.05506 | -0.0649 | 31.8471
18 | 1.7694 | 0.05887 | -0.064 | 30.0561
18.5 | 1.7835 | 0.06298 | -0.0633 | 28.3185
19 | 1.7957 | 0.06741 | -0.0629 | 26.6385
19.5 | 1.8048 | 0.07227 | -0.0626 | 24.973
20 | 1.8101 | 0.07776 | -0.0625 | 23.278

## 85. Re 6M Mach 0.25 (1)
BIGFOIL.COM POLAR EXPORT
NACA65-716 a=0.8
NACA65-716 a=0.8 |  |  |  | Cl Max: | 1.681 | at alpha= | 10.5 | deg
JavaFoil+Calcfoil stall+Eppler ext transition |  |  |  | L/D Max: | 178.208 | at alpha= | 4 | deg
Re: | 6000000 |  |  | Cd Min: | 0.00486 | at alpha= | 0.5 | deg
Mach: | 0.25 |  |  | Cl=0 at alpha= | -5.5403 | deg
|  |  |  | @ Cl=0.1, Cd= | 0.0068714
|  |  |  | @ Cl=0.4, Cd= | 0.0065523
|  |  |  | @ Cl=0.6, Cd= | 0.0053702
alpha (deg) | Cl | Cd | Cm | Cl/Cd
-17.5 | -0.197 | 0.14533 | -0.051 | -1.353
-17 | -0.25 | 0.1395 | -0.052 | -1.793
-16.5 | -0.295 | 0.13036 | -0.052 | -2.265
-16 | -0.335 | 0.12511 | -0.053 | -2.677
-15.5 | -0.37 | 0.11821 | -0.054 | -3.129
-15 | -0.4 | 0.11043 | -0.055 | -3.626
-14.5 | -0.426 | 0.10444 | -0.056 | -4.074
-14 | -0.446 | 0.09841 | -0.057 | -4.528
-13.5 | -0.46 | 0.09191 | -0.058 | -5.002
-13 | -0.468 | 0.08615 | -0.059 | -5.431
-12.5 | -0.47 | 0.08024 | -0.061 | -5.856
-12 | -0.466 | 0.07519 | -0.062 | -6.195
-11.5 | -0.456 | 0.06993 | -0.065 | -6.517
-11 | -0.44 | 0.06447 | -0.069 | -6.83
-10.5 | -0.42 | 0.05808 | -0.074 | -7.238
-10 | -0.448 | 0.01665 | -0.112 | -26.903
-9.5 | -0.44 | 0.00878 | -0.123 | -50.12
-9 | -0.395 | 0.00847 | -0.124 | -46.655
-8.5 | -0.346 | 0.00816 | -0.125 | -42.404
-8 | -0.293 | 0.00796 | -0.126 | -36.814
-7.5 | -0.236 | 0.00773 | -0.127 | -30.548
-7 | -0.178 | 0.00751 | -0.128 | -23.655
-6.5 | -0.118 | 0.00736 | -0.129 | -16.003
-6 | -0.057 | 0.00716 | -0.13 | -7.945
-5.5 | 0.005 | 0.007 | -0.131 | 0.7
-5 | 0.067 | 0.00695 | -0.132 | 9.697
-4.5 | 0.13 | 0.0068 | -0.132 | 19.185
-4 | 0.194 | 0.0067 | -0.133 | 28.937
-3.5 | 0.257 | 0.00663 | -0.134 | 38.822
-3 | 0.321 | 0.00663 | -0.135 | 48.485
-2.5 | 0.385 | 0.00655 | -0.136 | 58.748
-2 | 0.45 | 0.00656 | -0.137 | 68.605
-1.5 | 0.513 | 0.00529 | -0.138 | 97.049
-1 | 0.577 | 0.00533 | -0.139 | 108.231
-0.5 | 0.64 | 0.00544 | -0.14 | 117.666
0 | 0.702 | 0.00511 | -0.141 | 137.442
0.5 | 0.763 | 0.00486 | -0.141 | 156.937
1 | 0.826 | 0.00562 | -0.142 | 146.911
1.5 | 0.888 | 0.00574 | -0.143 | 154.578
2 | 0.95 | 0.00589 | -0.144 | 161.333
2.5 | 1.011 | 0.00605 | -0.145 | 167.109
3 | 1.073 | 0.00624 | -0.145 | 171.922
3.5 | 1.134 | 0.00642 | -0.146 | 176.612
4 | 1.195 | 0.00671 | -0.147 | 178.208
4.5 | 1.244 | 0.00698 | -0.148 | 178.153
5 | 1.297 | 0.00841 | -0.148 | 154.332
5.5 | 1.351 | 0.00937 | -0.149 | 144.143
6 | 1.401 | 0.0106 | -0.149 | 132.198
6.5 | 1.446 | 0.01439 | -0.149 | 100.471
7 | 1.492 | 0.01503 | -0.15 | 99.283
7.5 | 1.535 | 0.0157 | -0.151 | 97.785
8 | 1.574 | 0.01637 | -0.151 | 96.196
8.5 | 1.609 | 0.01722 | -0.152 | 93.48
9 | 1.64 | 0.01796 | -0.153 | 91.309
9.5 | 1.661 | 0.01891 | -0.153 | 87.846
10 | 1.675 | 0.01982 | -0.154 | 84.478
10.5 | 1.681 | 0.02076 | -0.154 | 80.968
11 | 1.678 | 0.02187 | -0.155 | 76.728
11.5 | 1.667 | 0.02307 | -0.156 | 72.257
12 | 1.645 | 0.02429 | -0.156 | 67.717
12.5 | 1.606 | 0.02565 | -0.157 | 62.638
13 | 1.557 | 0.02704 | -0.157 | 57.581
13.5 | 1.496 | 0.0288 | -0.157 | 51.947
14 | 1.425 | 0.03075 | -0.158 | 46.338
14.5 | 1.344 | 0.03319 | -0.158 | 40.497
15 | 1.254 | 0.03558 | -0.158 | 35.242
15.5 | 1.153 | 0.03954 | -0.157 | 29.155

## 86. Re 6M Mach 0.25 (2)
BIGFOIL.COM POLAR EXPORT
NACA65-716 a=0.8
NACA65-716 a=0.8 |  |  |  | Cl Max: | 1.7754 | at alpha= | 20 | deg
XFOIL ncrit=9 |  |  |  | L/D Max: | 217.4 | at alpha= | 3.5 | deg
Re: | 6000000 |  |  | Cd Min: | 0.17471 | at alpha= | -19.5 | deg
Mach: | 0.25 |  |  | Cl=0 at alpha= | -5.5423 | deg
|  |  |  | @ Cl=0.1, Cd= | 0.0063347
|  |  |  | @ Cl=0.4, Cd= | 0.0057191
|  |  |  | @ Cl=0.6, Cd= | 0.0045843
alpha (deg) | Cl | Cd | Cm | Cl/Cd
-19.5 | -0.3629 | 0.17471 | -0.0705 | -2.0772
-19 | -0.3599 | 0.16465 | -0.076 | -2.1858
-18.5 | -0.3482 | 0.15688 | -0.081 | -2.2195
-18 | -0.3456 | 0.14712 | -0.0866 | -2.3491
-17 | -0.7649 | 0.05814 | -0.1419 | -13.1562
-16.5 | -0.8285 | 0.04357 | -0.1523 | -19.0154
-16 | -0.859 | 0.03566 | -0.1558 | -24.0886
-15.5 | -0.8824 | 0.02943 | -0.1568 | -29.983
-15 | -0.8981 | 0.02455 | -0.1557 | -36.5825
-14.5 | -0.902 | 0.02095 | -0.1531 | -43.0549
-14 | -0.8977 | 0.01829 | -0.1495 | -49.0815
-13.5 | -0.8889 | 0.01646 | -0.1441 | -54.0036
-13 | -0.8529 | 0.01489 | -0.1415 | -57.2801
-12.5 | -0.8083 | 0.01363 | -0.1397 | -59.303
-12 | -0.7587 | 0.01258 | -0.1384 | -60.31
-11.5 | -0.7069 | 0.0116 | -0.1374 | -60.9397
-11 | -0.654 | 0.01062 | -0.1365 | -61.5819
-10.5 | -0.6013 | 0.00952 | -0.1358 | -63.1618
-10 | -0.5412 | 0.00915 | -0.1359 | -59.1475
-9.5 | -0.4815 | 0.00874 | -0.1359 | -55.0915
-9 | -0.4207 | 0.00845 | -0.1362 | -49.787
-8.5 | -0.3599 | 0.00815 | -0.1366 | -44.1595
-8 | -0.299 | 0.00791 | -0.137 | -37.8003
-7.5 | -0.2385 | 0.00757 | -0.1375 | -31.5059
-6.5 | -0.1171 | 0.007 | -0.1387 | -16.7286
-6 | -0.0562 | 0.00682 | -0.1394 | -8.2405
-5.5 | 0.0052 | 0.00663 | -0.1402 | 0.78431
-4.5 | 0.1272 | 0.00625 | -0.1419 | 20.352
-4 | 0.188 | 0.00613 | -0.1428 | 30.6688
-3.5 | 0.2494 | 0.00601 | -0.1438 | 41.4975
-3 | 0.3102 | 0.00589 | -0.1447 | 52.6655
-2.5 | 0.3712 | 0.00579 | -0.1457 | 64.1105
-2 | 0.4321 | 0.00564 | -0.1468 | 76.6135
-1.5 | 0.4921 | 0.00539 | -0.1478 | 91.2987
-1 | 0.5526 | 0.00498 | -0.149 | 110.9639
-0.5 | 0.6125 | 0.00448 | -0.1503 | 136.7188
0 | 0.6724 | 0.00435 | -0.1512 | 154.5747
0.5 | 0.7335 | 0.00433 | -0.1523 | 169.3995
1 | 0.794 | 0.00437 | -0.1532 | 181.6934
1.5 | 0.8537 | 0.00447 | -0.1539 | 190.9843
2 | 0.9131 | 0.00457 | -0.1546 | 199.8031
2.5 | 0.9723 | 0.00468 | -0.1552 | 207.7564
3 | 1.03 | 0.00483 | -0.1555 | 213.2505
3.5 | 1.087 | 0.005 | -0.1557 | 217.4
4 | 1.1335 | 0.00551 | -0.1538 | 205.7169
5 | 1.1557 | 0.00785 | -0.1364 | 147.2229
5.5 | 1.1709 | 0.00907 | -0.129 | 129.0959
6 | 1.1859 | 0.01044 | -0.1221 | 113.592
6.5 | 1.2046 | 0.01187 | -0.116 | 101.4827
7 | 1.2209 | 0.01352 | -0.1099 | 90.3033
7.5 | 1.2431 | 0.01507 | -0.105 | 82.4884
8 | 1.2669 | 0.01666 | -0.1005 | 76.0444
9 | 1.3299 | 0.0194 | -0.0942 | 68.5515
9.5 | 1.3612 | 0.02092 | -0.0913 | 65.0669
10 | 1.3942 | 0.02243 | -0.0887 | 62.1578
10.5 | 1.4234 | 0.02425 | -0.0858 | 58.6969
11 | 1.4558 | 0.02595 | -0.0834 | 56.1002
11.5 | 1.4848 | 0.02797 | -0.0809 | 53.0854
12.5 | 1.5397 | 0.03249 | -0.076 | 47.39
13 | 1.5664 | 0.03494 | -0.0737 | 44.8311
14.5 | 1.6385 | 0.04326 | -0.0673 | 37.8756
15 | 1.6611 | 0.04646 | -0.0655 | 35.7533
15.5 | 1.6813 | 0.05 | -0.0638 | 33.626
16 | 1.6967 | 0.05414 | -0.0622 | 31.3391
16.5 | 1.7156 | 0.05807 | -0.0609 | 29.5437
17 | 1.732 | 0.06237 | -0.0598 | 27.7698
17.5 | 1.7456 | 0.06713 | -0.059 | 26.0033
18 | 1.7567 | 0.07227 | -0.0583 | 24.3075
18.5 | 1.7613 | 0.07836 | -0.058 | 22.477
19 | 1.7699 | 0.08415 | -0.0581 | 21.0327
19.5 | 1.7747 | 0.09056 | -0.0586 | 19.597
20 | 1.7754 | 0.09768 | -0.0596 | 18.1757

## 87. Re 6M Mach 0.50 (1)
BIGFOIL.COM POLAR EXPORT
NACA65-716 a=0.8
NACA65-716 a=0.8 |  |  |  | Cl Max: | 1.612 | at alpha= | 7.5 | deg
JavaFoil+Calcfoil stall+Eppler ext transition |  |  |  | L/D Max: | 171.516 | at alpha= | 4 | deg
Re: | 6000000 |  |  | Cd Min: | 0.00553 | at alpha= | -1.5 | deg
Mach: | 0.5 |  |  | Cl=0 at alpha= | -5.5373 | deg
|  |  |  | @ Cl=0.1, Cd= | 0.0074341
|  |  |  | @ Cl=0.4, Cd= | 0.0067675
|  |  |  | @ Cl=0.6, Cd= | 0.0055593
alpha (deg) | Cl | Cd | Cm | Cl/Cd
-20 | -0.82 | 0.15824 | -0.067 | -5.184
-19.5 | -0.792 | 0.14996 | -0.067 | -5.282
-19 | -0.762 | 0.14858 | -0.066 | -5.131
-18.5 | -0.733 | 0.1432 | -0.065 | -5.122
-18 | -0.705 | 0.13707 | -0.065 | -5.146
-17.5 | -0.677 | 0.13104 | -0.066 | -5.17
-17 | -0.65 | 0.13144 | -0.067 | -4.944
-16.5 | -0.621 | 0.12513 | -0.066 | -4.963
-16 | -0.592 | 0.11649 | -0.064 | -5.081
-15.5 | -0.564 | 0.10858 | -0.065 | -5.193
-15 | -0.536 | 0.10267 | -0.066 | -5.219
-14.5 | -0.508 | 0.09597 | -0.066 | -5.29
-14 | -0.479 | 0.10901 | -0.066 | -4.396
-13.5 | -0.45 | 0.10026 | -0.065 | -4.493
-13 | -0.422 | 0.09024 | -0.066 | -4.681
-12.5 | -0.394 | 0.08229 | -0.067 | -4.793
-12 | -0.365 | 0.10194 | -0.062 | -3.58
-11.5 | -0.339 | 0.06979 | -0.072 | -4.854
-11 | -0.31 | 0.06596 | -0.073 | -4.707
-10.5 | -0.28 | 0.07802 | -0.065 | -3.594
-10 | -0.252 | 0.06759 | -0.065 | -3.73
-9.5 | -0.224 | 0.06186 | -0.066 | -3.621
-9 | -0.196 | 0.05597 | -0.07 | -3.502
-8.5 | -0.167 | 0.05658 | -0.066 | -2.958
-8 | -0.227 | 0.05213 | -0.068 | -4.356
-7.5 | -0.231 | 0.01087 | -0.135 | -21.255
-7 | -0.187 | 0.00848 | -0.143 | -22.07
-6.5 | -0.127 | 0.00821 | -0.144 | -15.426
-6 | -0.062 | 0.00786 | -0.145 | -7.877
-5.5 | 0.005 | 0.00768 | -0.146 | 0.701
-5 | 0.074 | 0.0075 | -0.147 | 9.921
-4.5 | 0.145 | 0.00732 | -0.148 | 19.76
-4 | 0.216 | 0.00719 | -0.149 | 29.981
-3.5 | 0.287 | 0.00717 | -0.15 | 40.035
-3 | 0.358 | 0.00654 | -0.151 | 54.772
-2.5 | 0.43 | 0.00693 | -0.152 | 62.069
-2 | 0.503 | 0.00686 | -0.153 | 73.273
-1.5 | 0.574 | 0.00553 | -0.154 | 103.788
-1 | 0.645 | 0.00561 | -0.154 | 114.982
-0.5 | 0.716 | 0.00573 | -0.155 | 124.882
0 | 0.779 | 0.00588 | -0.156 | 132.538
0.5 | 0.849 | 0.00604 | -0.157 | 140.638
1 | 0.918 | 0.0062 | -0.158 | 147.995
1.5 | 0.987 | 0.00636 | -0.159 | 155.165
2 | 1.056 | 0.0066 | -0.16 | 159.982
2.5 | 1.125 | 0.00686 | -0.161 | 163.97
3 | 1.193 | 0.00708 | -0.162 | 168.612
3.5 | 1.261 | 0.0074 | -0.162 | 170.326
4 | 1.329 | 0.00775 | -0.163 | 171.516
4.5 | 1.375 | 0.00919 | -0.164 | 149.668
5 | 1.432 | 0.01035 | -0.164 | 138.369
5.5 | 1.485 | 0.01211 | -0.165 | 122.668
6 | 1.529 | 0.01729 | -0.165 | 88.4
6.5 | 1.569 | 0.01831 | -0.166 | 85.71
7 | 1.599 | 0.01939 | -0.167 | 82.448
7.5 | 1.612 | 0.02055 | -0.167 | 78.441
8 | 1.6 | 0.02207 | -0.168 | 72.499
8.5 | 1.539 | 0.02387 | -0.169 | 64.462
9 | 1.309 | 0.02613 | -0.169 | 50.098
9.5 | 0.997 | 0.02822 | -0.17 | 35.35
10 | 1.029 | 0.02831 | -0.171 | 36.35
10.5 | 1.059 | 0.03058 | -0.171 | 34.642
11 | 1.088 | 0.03378 | -0.171 | 32.198
11.5 | 1.119 | 0.03355 | -0.172 | 33.371
12 | 1.146 | 0.03687 | -0.172 | 31.075
12.5 | 0.995 | 0.09386 | -0.099 | 10.598

## 88. Re 6M Mach 0.50 (2)
BIGFOIL.COM POLAR EXPORT
NACA65-716 a=0.8
NACA65-716 a=0.8 |  |  |  | Cl Max: | 1.5425 | at alpha= | 13 | deg
XFOIL ncrit=9 |  |  |  | L/D Max: | 212.831 | at alpha= | 3 | deg
Re: | 6000000 |  |  | Cd Min: | 0.11991 | at alpha= | 15.5 | deg
Mach: | 0.5 |  |  | Cl=0 at alpha= | -5.4809 | deg
|  |  |  | @ Cl=0.1, Cd= | 0.0069993
|  |  |  | @ Cl=0.4, Cd= | 0.0061958
|  |  |  | @ Cl=0.6, Cd= | 0.0056
alpha (deg) | Cl | Cd | Cm | Cl/Cd
-13.5 | -0.1411 | 0.10314 | -0.1364 | -1.368
-13 | -0.1435 | 0.09373 | -0.1422 | -1.531
-12.5 | -0.1584 | 0.08326 | -0.1486 | -1.9025
-12 | -0.1716 | 0.07376 | -0.1545 | -2.3265
-11.5 | -0.1667 | 0.06696 | -0.1583 | -2.4895
-11 | -0.2161 | 0.05296 | -0.1679 | -4.0804
-10.5 | -0.2437 | 0.04119 | -0.1768 | -5.9165
-10 | -0.2584 | 0.0345 | -0.1801 | -7.4899
-9 | -0.3286 | 0.02274 | -0.1771 | -14.4503
-8.5 | -0.3499 | 0.01747 | -0.1718 | -20.0286
-8 | -0.3288 | 0.01305 | -0.1679 | -25.1954
-7.5 | -0.2756 | 0.01076 | -0.1653 | -25.6134
-7 | -0.212 | 0.00944 | -0.1634 | -22.4576
-6.5 | -0.1437 | 0.00857 | -0.1622 | -16.7678
-6 | -0.0737 | 0.00796 | -0.1615 | -9.2588
-5.5 | -0.0027 | 0.0075 | -0.1612 | -0.36
-5 | 0.0679 | 0.00713 | -0.1611 | 9.5231
-4.5 | 0.1391 | 0.00684 | -0.1614 | 20.3363
-4 | 0.2091 | 0.0066 | -0.1618 | 31.6818
-3.5 | 0.2798 | 0.0064 | -0.1625 | 43.7188
-3 | 0.3495 | 0.00629 | -0.1631 | 55.5644
-2.5 | 0.4192 | 0.00616 | -0.164 | 68.0519
-2 | 0.4887 | 0.00606 | -0.1649 | 80.6436
-1.5 | 0.5566 | 0.00591 | -0.1656 | 94.1794
-0.5 | 0.6924 | 0.00494 | -0.1681 | 140.1619
0 | 0.7591 | 0.00473 | -0.1688 | 160.4863
0.5 | 0.827 | 0.00475 | -0.1695 | 174.1053
1 | 0.8949 | 0.00482 | -0.1701 | 185.6639
1.5 | 0.9606 | 0.00494 | -0.1702 | 194.4534
2 | 1.0256 | 0.00507 | -0.17 | 202.288
2.5 | 1.0887 | 0.00521 | -0.1693 | 208.9635
3 | 1.1429 | 0.00537 | -0.1667 | 212.8305
4 | 1.2422 | 0.00607 | -0.1597 | 204.6458
4.5 | 1.2743 | 0.00693 | -0.1532 | 183.8817
5.5 | 1.2636 | 0.01124 | -0.1293 | 112.4199
6 | 1.2545 | 0.01412 | -0.1182 | 88.8456
6.5 | 1.2557 | 0.01709 | -0.1094 | 73.4757
7 | 1.2599 | 0.02037 | -0.1019 | 61.8508
7.5 | 1.268 | 0.02383 | -0.0954 | 53.2102
8 | 1.2814 | 0.02731 | -0.09 | 46.9205
8.5 | 1.3124 | 0.02996 | -0.0863 | 43.8051
9 | 1.3459 | 0.0326 | -0.083 | 41.2853
9.5 | 1.3795 | 0.03537 | -0.0798 | 39.002
10 | 1.412 | 0.03838 | -0.0766 | 36.79
10.5 | 1.4426 | 0.04165 | -0.0734 | 34.6363
11 | 1.4731 | 0.04513 | -0.0703 | 32.6413
11.5 | 1.4997 | 0.04907 | -0.0672 | 30.5625
12 | 1.5211 | 0.05366 | -0.0641 | 28.347
12.5 | 1.5372 | 0.05898 | -0.0612 | 26.0631
13 | 1.5425 | 0.06555 | -0.0587 | 23.5317
13.5 | 1.5353 | 0.07372 | -0.0569 | 20.8261
14 | 1.5221 | 0.083 | -0.0561 | 18.3386
14.5 | 1.494 | 0.09438 | -0.0569 | 15.8296
15.5 | 1.4354 | 0.11991 | -0.0643 | 11.9706

## 89. Re 7M Mach 0.00 (1)
BIGFOIL.COM POLAR EXPORT
NACA65-716 a=0.8
NACA65-716 a=0.8 |  |  |  | Cl Max: | 1.72 | at alpha= | 12 | deg
JavaFoil+Calcfoil stall+Eppler ext transition |  |  |  | L/D Max: | 180.352 | at alpha= | 4 | deg
Re: | 7000000 |  |  | Cd Min: | 0.00483 | at alpha= | 1.5 | deg
Mach: | 0 |  |  | Cl=0 at alpha= | -5.5417 | deg
|  |  |  | @ Cl=0.1, Cd= | 0.0065812
|  |  |  | @ Cl=0.4, Cd= | 0.00635
|  |  |  | @ Cl=0.6, Cd= | 0.0052139
alpha (deg) | Cl | Cd | Cm | Cl/Cd
-20 | -0.501 | 0.16631 | -0.05 | -3.015
-19.5 | -0.514 | 0.15646 | -0.051 | -3.287
-19 | -0.527 | 0.14979 | -0.052 | -3.517
-18.5 | -0.539 | 0.14248 | -0.053 | -3.781
-18 | -0.549 | 0.13551 | -0.054 | -4.054
-17.5 | -0.559 | 0.12858 | -0.054 | -4.344
-17 | -0.566 | 0.12218 | -0.055 | -4.636
-16.5 | -0.573 | 0.11688 | -0.055 | -4.9
-16 | -0.577 | 0.11103 | -0.056 | -5.196
-15.5 | -0.579 | 0.10611 | -0.057 | -5.452
-15 | -0.578 | 0.09998 | -0.058 | -5.782
-14.5 | -0.575 | 0.09353 | -0.06 | -6.15
-14 | -0.57 | 0.08746 | -0.062 | -6.513
-13.5 | -0.561 | 0.08192 | -0.064 | -6.842
-13 | -0.548 | 0.07678 | -0.066 | -7.14
-12.5 | -0.532 | 0.07256 | -0.067 | -7.328
-12 | -0.518 | 0.06176 | -0.076 | -8.395
-11.5 | -0.544 | 0.02421 | -0.102 | -22.487
-11 | -0.533 | 0.01505 | -0.109 | -35.406
-10.5 | -0.504 | 0.01242 | -0.111 | -40.581
-10 | -0.485 | 0.00848 | -0.118 | -57.226
-9.5 | -0.44 | 0.00822 | -0.119 | -53.57
-9 | -0.392 | 0.00797 | -0.12 | -49.178
-8.5 | -0.341 | 0.00768 | -0.121 | -44.4
-8 | -0.287 | 0.00751 | -0.122 | -38.25
-7.5 | -0.231 | 0.00735 | -0.123 | -31.404
-7 | -0.173 | 0.00718 | -0.124 | -24.152
-6.5 | -0.115 | 0.00705 | -0.124 | -16.277
-6 | -0.055 | 0.00688 | -0.125 | -8.041
-5.5 | 0.005 | 0.00675 | -0.126 | 0.705
-5 | 0.065 | 0.00665 | -0.127 | 9.831
-4.5 | 0.126 | 0.00653 | -0.128 | 19.371
-4 | 0.188 | 0.00648 | -0.129 | 28.983
-3.5 | 0.249 | 0.00643 | -0.13 | 38.767
-3 | 0.311 | 0.00638 | -0.131 | 48.795
-2.5 | 0.373 | 0.00635 | -0.132 | 58.74
-2 | 0.436 | 0.00635 | -0.133 | 68.617
-1.5 | 0.497 | 0.00507 | -0.134 | 98.05
-1 | 0.558 | 0.00518 | -0.135 | 107.905
-0.5 | 0.62 | 0.00523 | -0.136 | 118.485
0 | 0.681 | 0.00535 | -0.137 | 127.223
0.5 | 0.742 | 0.00552 | -0.138 | 134.612
1 | 0.802 | 0.0051 | -0.138 | 157.254
1.5 | 0.861 | 0.00483 | -0.139 | 178.468
2 | 0.921 | 0.00568 | -0.14 | 162.264
2.5 | 0.981 | 0.00584 | -0.14 | 168.104
3 | 1.041 | 0.00599 | -0.141 | 173.791
3.5 | 1.1 | 0.0062 | -0.142 | 177.413
4 | 1.159 | 0.00643 | -0.142 | 180.352
4.5 | 1.206 | 0.0076 | -0.143 | 158.71
5 | 1.26 | 0.00821 | -0.144 | 153.439
5.5 | 1.312 | 0.00916 | -0.144 | 143.311
6 | 1.363 | 0.01017 | -0.145 | 134.031
6.5 | 1.409 | 0.0132 | -0.145 | 106.757
7 | 1.456 | 0.01373 | -0.146 | 106.031
7.5 | 1.501 | 0.01429 | -0.146 | 105.009
8 | 1.543 | 0.01492 | -0.147 | 103.37
8.5 | 1.582 | 0.01554 | -0.148 | 101.816
9 | 1.618 | 0.01625 | -0.148 | 99.545
9.5 | 1.647 | 0.01695 | -0.149 | 97.199
10 | 1.672 | 0.0177 | -0.149 | 94.466
10.5 | 1.692 | 0.01847 | -0.15 | 91.596
11 | 1.707 | 0.01937 | -0.151 | 88.127
11.5 | 1.717 | 0.02018 | -0.151 | 85.09
12 | 1.72 | 0.02117 | -0.152 | 81.274
12.5 | 1.714 | 0.0221 | -0.152 | 77.568
13 | 1.702 | 0.02307 | -0.153 | 73.77
13.5 | 1.684 | 0.02425 | -0.153 | 69.415
14 | 1.66 | 0.02555 | -0.154 | 64.968
14.5 | 1.631 | 0.02686 | -0.154 | 60.744
15 | 1.599 | 0.02808 | -0.154 | 56.941
15.5 | 1.562 | 0.02972 | -0.155 | 52.543
16 | 1.521 | 0.03141 | -0.155 | 48.427
16.5 | 1.478 | 0.03305 | -0.155 | 44.706
17 | 1.43 | 0.03581 | -0.155 | 39.924

## 90. Re 7M Mach 0.00 (2)
BIGFOIL.COM POLAR EXPORT
NACA65-716 a=0.8
NACA65-716 a=0.8 |  |  |  | Cl Max: | 1.833 | at alpha= | 20 | deg
XFOIL ncrit=9 |  |  |  | L/D Max: | 216.467 | at alpha= | 3.5 | deg
Re: | 7000000 |  |  | Cd Min: | 0.07211 | at alpha= | 20 | deg
Mach: | 0 |  |  | Cl=0 at alpha= | -5.5555 | deg
|  |  |  | @ Cl=0.1, Cd= | 0.0060424
|  |  |  | @ Cl=0.4, Cd= | 0.0054463
|  |  |  | @ Cl=0.6, Cd= | 0.0043647
alpha (deg) | Cl | Cd | Cm | Cl/Cd
-20 | -1.0762 | 0.04695 | -0.1345 | -22.9223
-19.5 | -1.085 | 0.04065 | -0.1377 | -26.6913
-19 | -1.0911 | 0.03548 | -0.1394 | -30.7525
-18.5 | -1.1062 | 0.03009 | -0.1402 | -36.763
-18 | -1.1016 | 0.02667 | -0.14 | -41.3048
-17.5 | -1.0998 | 0.0234 | -0.1388 | -47
-17 | -1.0882 | 0.02096 | -0.1373 | -51.9179
-16.5 | -1.0725 | 0.01894 | -0.1356 | -56.6262
-16 | -1.0628 | 0.0171 | -0.1325 | -62.152
-15.5 | -1.0468 | 0.01594 | -0.1283 | -65.6713
-15 | -1.0116 | 0.01481 | -0.1268 | -68.3052
-14.5 | -0.9702 | 0.01389 | -0.1259 | -69.8488
-14 | -0.9255 | 0.01306 | -0.1254 | -70.8652
-13.5 | -0.8776 | 0.01232 | -0.1252 | -71.2338
-13 | -0.8282 | 0.01167 | -0.1251 | -70.9683
-12 | -0.7282 | 0.01021 | -0.1252 | -71.3222
-11.5 | -0.6793 | 0.00922 | -0.1252 | -73.6768
-11 | -0.6241 | 0.00888 | -0.1258 | -70.2815
-10.5 | -0.5684 | 0.00857 | -0.1264 | -66.3244
-10 | -0.5125 | 0.00821 | -0.1271 | -62.4239
-9.5 | -0.4559 | 0.00793 | -0.1278 | -57.4905
-9 | -0.3988 | 0.0077 | -0.1286 | -51.7922
-8.5 | -0.3413 | 0.00746 | -0.1295 | -45.7507
-8 | -0.2838 | 0.00728 | -0.1303 | -38.9835
-7.5 | -0.2261 | 0.007 | -0.1312 | -32.3
-7 | -0.1685 | 0.00678 | -0.1321 | -24.8525
-6.5 | -0.1103 | 0.00657 | -0.133 | -16.7884
-6 | -0.0521 | 0.00642 | -0.1339 | -8.1153
-5.5 | 0.0065 | 0.00627 | -0.1349 | 1.0367
-5 | 0.0649 | 0.00615 | -0.1359 | 10.5528
-4.5 | 0.1236 | 0.00597 | -0.1369 | 20.7035
-4 | 0.182 | 0.00586 | -0.1378 | 31.058
-3.5 | 0.241 | 0.00575 | -0.1389 | 41.913
-3 | 0.2995 | 0.00566 | -0.1399 | 52.9152
-2.5 | 0.3583 | 0.00556 | -0.1409 | 64.4424
-2 | 0.417 | 0.0054 | -0.142 | 77.2222
-0.5 | 0.5915 | 0.0044 | -0.1454 | 134.4318
0 | 0.6493 | 0.00416 | -0.1464 | 156.0817
0.5 | 0.708 | 0.00411 | -0.1475 | 172.2628
1 | 0.7657 | 0.00419 | -0.1483 | 182.7446
1.5 | 0.8239 | 0.00425 | -0.1492 | 193.8588
2 | 0.8809 | 0.00436 | -0.1499 | 202.0413
2.5 | 0.9377 | 0.00448 | -0.1506 | 209.308
3.5 | 1.0477 | 0.00484 | -0.1512 | 216.4669
4 | 1.0872 | 0.00566 | -0.1487 | 192.0848
4.5 | 1.109 | 0.00699 | -0.1427 | 158.6552
5 | 1.131 | 0.00777 | -0.1366 | 145.5598
5.5 | 1.1475 | 0.00874 | -0.1296 | 131.2929
6 | 1.1701 | 0.0097 | -0.1241 | 120.6289
6.5 | 1.1937 | 0.01076 | -0.1191 | 110.9387
7 | 1.2158 | 0.01196 | -0.1141 | 101.6555
7.5 | 1.2414 | 0.01311 | -0.1098 | 94.6911
8 | 1.2698 | 0.01422 | -0.1062 | 89.2968
8.5 | 1.3018 | 0.01523 | -0.1033 | 85.476
9 | 1.3348 | 0.01623 | -0.1007 | 82.2428
9.5 | 1.3672 | 0.01732 | -0.0981 | 78.9376
10 | 1.3994 | 0.01844 | -0.0956 | 75.8894
10.5 | 1.4288 | 0.01979 | -0.0929 | 72.1981
11 | 1.4614 | 0.02102 | -0.0907 | 69.5243
11.5 | 1.4905 | 0.02251 | -0.0883 | 66.215
12 | 1.5174 | 0.02422 | -0.0858 | 62.6507
12.5 | 1.546 | 0.02589 | -0.0837 | 59.7142
13 | 1.5743 | 0.02764 | -0.0817 | 56.9573
13.5 | 1.6003 | 0.02958 | -0.0796 | 54.1007
14.5 | 1.6483 | 0.03385 | -0.0755 | 48.6942
15 | 1.6725 | 0.03622 | -0.0739 | 46.1761
15.5 | 1.695 | 0.0388 | -0.0723 | 43.6856
16 | 1.7164 | 0.04155 | -0.0707 | 41.3093
16.5 | 1.7352 | 0.04461 | -0.0692 | 38.8971
17 | 1.7527 | 0.04788 | -0.0679 | 36.6061
17.5 | 1.771 | 0.05119 | -0.0668 | 34.5966
18 | 1.7878 | 0.05472 | -0.0659 | 32.6718
18.5 | 1.8023 | 0.05855 | -0.065 | 30.7822
19 | 1.8155 | 0.06263 | -0.0644 | 28.9877
19.5 | 1.8256 | 0.06717 | -0.0639 | 27.1788
20 | 1.833 | 0.07211 | -0.0636 | 25.4195

## 91. Re 7M Mach 0.10 (1)
BIGFOIL.COM POLAR EXPORT
NACA65-716 a=0.8
NACA65-716 a=0.8 |  |  |  | Cl Max: | 1.713 | at alpha= | 11.5 | deg
JavaFoil+Calcfoil stall+Eppler ext transition |  |  |  | L/D Max: | 180.273 | at alpha= | 4 | deg
Re: | 7000000 |  |  | Cd Min: | 0.00486 | at alpha= | 1.5 | deg
Mach: | 0.1 |  |  | Cl=0 at alpha= | -5.541 | deg
|  |  |  | @ Cl=0.1, Cd= | 0.0066254
|  |  |  | @ Cl=0.4, Cd= | 0.0063541
|  |  |  | @ Cl=0.6, Cd= | 0.0052418
alpha (deg) | Cl | Cd | Cm | Cl/Cd
-20 | -0.454 | 0.16795 | -0.05 | -2.704
-19.5 | -0.47 | 0.1604 | -0.051 | -2.928
-19 | -0.485 | 0.153 | -0.051 | -3.169
-18.5 | -0.499 | 0.14657 | -0.052 | -3.408
-18 | -0.513 | 0.13707 | -0.053 | -3.744
-17.5 | -0.526 | 0.13013 | -0.054 | -4.039
-17 | -0.536 | 0.12501 | -0.054 | -4.291
-16.5 | -0.546 | 0.11821 | -0.055 | -4.616
-16 | -0.553 | 0.11155 | -0.056 | -4.956
-15.5 | -0.558 | 0.10761 | -0.056 | -5.182
-15 | -0.56 | 0.10169 | -0.057 | -5.506
-14.5 | -0.56 | 0.09507 | -0.059 | -5.887
-14 | -0.556 | 0.08909 | -0.061 | -6.245
-13.5 | -0.55 | 0.08347 | -0.063 | -6.586
-13 | -0.539 | 0.07844 | -0.065 | -6.874
-12.5 | -0.525 | 0.0743 | -0.066 | -7.061
-12 | -0.51 | 0.06563 | -0.072 | -7.776
-11.5 | -0.501 | 0.05009 | -0.085 | -10.01
-11 | -0.531 | 0.01523 | -0.109 | -34.848
-10.5 | -0.501 | 0.01312 | -0.111 | -38.192
-10 | -0.485 | 0.00858 | -0.118 | -56.518
-9.5 | -0.441 | 0.00825 | -0.119 | -53.407
-9 | -0.393 | 0.00794 | -0.12 | -49.45
-8.5 | -0.342 | 0.00771 | -0.121 | -44.364
-8 | -0.288 | 0.00761 | -0.122 | -37.907
-7.5 | -0.232 | 0.00738 | -0.123 | -31.41
-7 | -0.174 | 0.00717 | -0.124 | -24.271
-6.5 | -0.115 | 0.00707 | -0.125 | -16.296
-6 | -0.056 | 0.00692 | -0.126 | -8.039
-5.5 | 0.005 | 0.00678 | -0.127 | 0.705
-5 | 0.066 | 0.00667 | -0.128 | 9.858
-4.5 | 0.127 | 0.00659 | -0.129 | 19.289
-4 | 0.189 | 0.00651 | -0.13 | 29.005
-3.5 | 0.251 | 0.00645 | -0.131 | 38.869
-3 | 0.313 | 0.00641 | -0.132 | 48.814
-2.5 | 0.375 | 0.00637 | -0.133 | 58.87
-2 | 0.438 | 0.00633 | -0.134 | 69.171
-1.5 | 0.5 | 0.00508 | -0.135 | 98.324
-1 | 0.561 | 0.00516 | -0.135 | 108.714
-0.5 | 0.623 | 0.00529 | -0.136 | 117.818
0 | 0.685 | 0.00542 | -0.137 | 126.344
0.5 | 0.746 | 0.00551 | -0.138 | 135.457
1 | 0.805 | 0.00511 | -0.139 | 157.519
1.5 | 0.865 | 0.00486 | -0.139 | 178.123
2 | 0.926 | 0.00572 | -0.14 | 161.942
2.5 | 0.986 | 0.00585 | -0.141 | 168.452
3 | 1.046 | 0.00602 | -0.142 | 173.815
3.5 | 1.105 | 0.00626 | -0.142 | 176.66
4 | 1.165 | 0.00646 | -0.143 | 180.273
4.5 | 1.211 | 0.00766 | -0.144 | 158.108
5 | 1.266 | 0.00827 | -0.144 | 152.972
5.5 | 1.318 | 0.00926 | -0.145 | 142.366
6 | 1.369 | 0.01026 | -0.145 | 133.332
6.5 | 1.415 | 0.01332 | -0.146 | 106.183
7 | 1.462 | 0.01386 | -0.146 | 105.482
7.5 | 1.506 | 0.01446 | -0.147 | 104.183
8 | 1.548 | 0.01508 | -0.148 | 102.61
8.5 | 1.587 | 0.01569 | -0.148 | 101.114
9 | 1.622 | 0.0164 | -0.149 | 98.926
9.5 | 1.651 | 0.01716 | -0.15 | 96.206
10 | 1.674 | 0.01793 | -0.15 | 93.361
10.5 | 1.692 | 0.01873 | -0.151 | 90.342
11 | 1.705 | 0.01962 | -0.151 | 86.899
11.5 | 1.713 | 0.02048 | -0.152 | 83.646
12 | 1.713 | 0.02146 | -0.152 | 79.819
12.5 | 1.703 | 0.02239 | -0.153 | 76.083
13 | 1.687 | 0.02354 | -0.153 | 71.653
13.5 | 1.664 | 0.02474 | -0.154 | 67.285
14 | 1.636 | 0.0259 | -0.154 | 63.171
14.5 | 1.602 | 0.02743 | -0.155 | 58.401
15 | 1.564 | 0.02864 | -0.155 | 54.607
15.5 | 1.521 | 0.03046 | -0.155 | 49.922
16 | 1.474 | 0.03233 | -0.156 | 45.596
16.5 | 1.424 | 0.03445 | -0.156 | 41.345

## 92. Re 7M Mach 0.10 (2)
BIGFOIL.COM POLAR EXPORT
NACA65-716 a=0.8
NACA65-716 a=0.8 |  |  |  | Cl Max: | 1.8304 | at alpha= | 20 | deg
XFOIL ncrit=9 |  |  |  | L/D Max: | 216.852 | at alpha= | 3.5 | deg
Re: | 7000000 |  |  | Cd Min: | 0.07513 | at alpha= | 20 | deg
Mach: | 0.1 |  |  | Cl=0 at alpha= | -5.5534 | deg
|  |  |  | @ Cl=0.1, Cd= | 0.0060637
|  |  |  | @ Cl=0.4, Cd= | 0.0054693
|  |  |  | @ Cl=0.6, Cd= | 0.0043985
alpha (deg) | Cl | Cd | Cm | Cl/Cd
-20 | -0.9697 | 0.06316 | -0.1271 | -15.3531
-19.5 | -1.0054 | 0.05147 | -0.135 | -19.5337
-19 | -1.0466 | 0.0412 | -0.1406 | -25.4029
-18.5 | -1.0628 | 0.03495 | -0.1428 | -30.4092
-18 | -1.0629 | 0.03072 | -0.1435 | -34.5996
-17.5 | -1.0753 | 0.02608 | -0.1429 | -41.2308
-17 | -1.0674 | 0.02317 | -0.1417 | -46.0682
-16.5 | -1.0561 | 0.02065 | -0.1401 | -51.1429
-16 | -1.0427 | 0.01854 | -0.1379 | -56.2406
-15.5 | -1.0388 | 0.01681 | -0.1333 | -61.7965
-15 | -1.0128 | 0.01552 | -0.1303 | -65.2577
-14.5 | -0.9743 | 0.01445 | -0.129 | -67.4256
-14 | -0.9311 | 0.01351 | -0.128 | -68.9193
-13.5 | -0.884 | 0.01269 | -0.1276 | -69.6612
-13 | -0.8349 | 0.01195 | -0.1273 | -69.8661
-12.5 | -0.7839 | 0.01132 | -0.1272 | -69.2491
-12 | -0.7335 | 0.01053 | -0.127 | -69.6581
-11.5 | -0.6836 | 0.00957 | -0.1269 | -71.4316
-11 | -0.6301 | 0.00897 | -0.1272 | -70.2453
-10.5 | -0.5736 | 0.00867 | -0.1277 | -66.1592
-10 | -0.5172 | 0.0083 | -0.1283 | -62.3133
-9.5 | -0.4601 | 0.008 | -0.129 | -57.5125
-9 | -0.4025 | 0.00775 | -0.1297 | -51.9355
-8.5 | -0.3444 | 0.00751 | -0.1305 | -45.8589
-8 | -0.2863 | 0.00732 | -0.1313 | -39.112
-7.5 | -0.2281 | 0.00706 | -0.1321 | -32.3088
-7 | -0.17 | 0.00681 | -0.133 | -24.9633
-6.5 | -0.1114 | 0.0066 | -0.1339 | -16.8788
-6 | -0.0527 | 0.00644 | -0.1348 | -8.1832
-5.5 | 0.0063 | 0.00629 | -0.1357 | 1.0016
-5 | 0.0651 | 0.00617 | -0.1367 | 10.5511
-4.5 | 0.1242 | 0.00599 | -0.1377 | 20.7346
-3.5 | 0.2424 | 0.00577 | -0.1397 | 42.0104
-3 | 0.3012 | 0.00567 | -0.1406 | 53.1217
-2.5 | 0.3604 | 0.00557 | -0.1417 | 64.7038
-2 | 0.4194 | 0.00542 | -0.1427 | 77.3801
-1 | 0.5367 | 0.00485 | -0.145 | 110.6598
-0.5 | 0.595 | 0.00442 | -0.1462 | 134.6154
0 | 0.6531 | 0.00417 | -0.1472 | 156.6187
0.5 | 0.7123 | 0.00412 | -0.1483 | 172.8883
1 | 0.7703 | 0.00421 | -0.1491 | 182.9691
1.5 | 0.8288 | 0.00427 | -0.15 | 194.0984
2 | 0.8862 | 0.00437 | -0.1507 | 202.7918
2.5 | 0.9433 | 0.00449 | -0.1514 | 210.0891
3 | 1.0001 | 0.00462 | -0.1519 | 216.4719
3.5 | 1.0539 | 0.00486 | -0.152 | 216.8519
4 | 1.0935 | 0.00566 | -0.1493 | 193.1979
4.5 | 1.1145 | 0.00699 | -0.1431 | 159.4421
5 | 1.133 | 0.0078 | -0.1362 | 145.2564
5.5 | 1.1499 | 0.0088 | -0.1293 | 130.6705
6 | 1.1721 | 0.00982 | -0.1237 | 119.3585
6.5 | 1.1949 | 0.01092 | -0.1185 | 109.4231
7 | 1.2165 | 0.01217 | -0.1134 | 99.9589
7.5 | 1.2417 | 0.01337 | -0.109 | 92.8721
8 | 1.2705 | 0.01452 | -0.1054 | 87.5
8.5 | 1.3032 | 0.01553 | -0.1026 | 83.915
9 | 1.3354 | 0.01661 | -0.0998 | 80.3974
9.5 | 1.3676 | 0.01775 | -0.0971 | 77.0479
10 | 1.4011 | 0.01887 | -0.0947 | 74.2501
10.5 | 1.4301 | 0.02029 | -0.0919 | 70.483
11.5 | 1.4911 | 0.02319 | -0.0872 | 64.2993
12 | 1.5189 | 0.02492 | -0.0847 | 60.951
12.5 | 1.548 | 0.02663 | -0.0826 | 58.1299
13 | 1.5753 | 0.02854 | -0.0805 | 55.1962
13.5 | 1.6 | 0.03067 | -0.0783 | 52.1682
14.5 | 1.6497 | 0.03499 | -0.0743 | 47.1478
15 | 1.6743 | 0.0374 | -0.0727 | 44.7674
15.5 | 1.696 | 0.04017 | -0.071 | 42.2206
16 | 1.7158 | 0.04318 | -0.0693 | 39.736
16.5 | 1.7328 | 0.04654 | -0.0677 | 37.2325
17 | 1.7521 | 0.04977 | -0.0665 | 35.2039
17.5 | 1.7706 | 0.05318 | -0.0655 | 33.2945
18 | 1.7877 | 0.05678 | -0.0645 | 31.4847
18.5 | 1.8013 | 0.06086 | -0.0637 | 29.5974
19 | 1.813 | 0.06528 | -0.0631 | 27.7727
19.5 | 1.821 | 0.07021 | -0.0627 | 25.9365
20 | 1.8304 | 0.07513 | -0.0626 | 24.3631

## 93. Re 7M Mach 0.25 (1)
BIGFOIL.COM POLAR EXPORT
NACA65-716 a=0.8
NACA65-716 a=0.8 |  |  |  | Cl Max: | 1.682 | at alpha= | 10.5 | deg
JavaFoil+Calcfoil stall+Eppler ext transition |  |  |  | L/D Max: | 179.533 | at alpha= | 4 | deg
Re: | 7000000 |  |  | Cd Min: | 0.00481 | at alpha= | 0.5 | deg
Mach: | 0.25 |  |  | Cl=0 at alpha= | -5.5403 | deg
|  |  |  | @ Cl=0.1, Cd= | 0.0067024
|  |  |  | @ Cl=0.4, Cd= | 0.00642
|  |  |  | @ Cl=0.6, Cd= | 0.0053002
alpha (deg) | Cl | Cd | Cm | Cl/Cd
-17.5 | -0.197 | 0.14638 | -0.052 | -1.344
-17 | -0.25 | 0.13827 | -0.052 | -1.809
-16.5 | -0.295 | 0.12993 | -0.052 | -2.272
-16 | -0.335 | 0.12374 | -0.053 | -2.706
-15.5 | -0.37 | 0.11709 | -0.054 | -3.159
-15 | -0.4 | 0.10856 | -0.056 | -3.689
-14.5 | -0.426 | 0.10455 | -0.056 | -4.072
-14 | -0.446 | 0.0969 | -0.057 | -4.599
-13.5 | -0.46 | 0.09067 | -0.058 | -5.071
-13 | -0.468 | 0.08611 | -0.06 | -5.436
-12.5 | -0.47 | 0.0799 | -0.061 | -5.883
-12 | -0.466 | 0.07456 | -0.063 | -6.252
-11.5 | -0.456 | 0.06932 | -0.066 | -6.579
-11 | -0.441 | 0.06362 | -0.07 | -6.931
-10.5 | -0.423 | 0.05578 | -0.077 | -7.577
-10 | -0.452 | 0.0149 | -0.114 | -30.337
-9.5 | -0.44 | 0.00854 | -0.123 | -51.566
-9 | -0.395 | 0.00823 | -0.124 | -48.039
-8.5 | -0.346 | 0.008 | -0.125 | -43.286
-8 | -0.293 | 0.00779 | -0.126 | -37.635
-7.5 | -0.236 | 0.00759 | -0.127 | -31.12
-7 | -0.178 | 0.00736 | -0.128 | -24.149
-6.5 | -0.118 | 0.00721 | -0.129 | -16.338
-6 | -0.057 | 0.00703 | -0.13 | -8.102
-5.5 | 0.005 | 0.0069 | -0.131 | 0.71
-5 | 0.067 | 0.00676 | -0.132 | 9.97
-4.5 | 0.13 | 0.00665 | -0.132 | 19.599
-4 | 0.194 | 0.0066 | -0.133 | 29.359
-3.5 | 0.257 | 0.00651 | -0.134 | 39.571
-3 | 0.321 | 0.0065 | -0.135 | 49.445
-2.5 | 0.385 | 0.00642 | -0.136 | 59.98
-2 | 0.45 | 0.00642 | -0.137 | 70.097
-1.5 | 0.513 | 0.0052 | -0.138 | 98.754
-1 | 0.577 | 0.00526 | -0.139 | 109.603
-0.5 | 0.64 | 0.00537 | -0.14 | 119.141
0 | 0.704 | 0.00551 | -0.141 | 127.628
0.5 | 0.764 | 0.00481 | -0.141 | 158.976
1 | 0.826 | 0.00552 | -0.142 | 149.541
1.5 | 0.888 | 0.00569 | -0.143 | 156.101
2 | 0.95 | 0.00585 | -0.144 | 162.375
2.5 | 1.012 | 0.006 | -0.145 | 168.692
3 | 1.073 | 0.00619 | -0.145 | 173.275
3.5 | 1.134 | 0.00642 | -0.146 | 176.697
4 | 1.196 | 0.00666 | -0.147 | 179.533
4.5 | 1.242 | 0.00799 | -0.147 | 155.497
5 | 1.297 | 0.00866 | -0.148 | 149.811
5.5 | 1.35 | 0.00978 | -0.149 | 138.055
6 | 1.401 | 0.01099 | -0.149 | 127.444
6.5 | 1.447 | 0.01403 | -0.149 | 103.09
7 | 1.493 | 0.01463 | -0.15 | 102.032
7.5 | 1.536 | 0.01528 | -0.151 | 100.509
8 | 1.575 | 0.01593 | -0.152 | 98.878
8.5 | 1.61 | 0.01676 | -0.152 | 96.085
9 | 1.641 | 0.01752 | -0.153 | 93.689
9.5 | 1.662 | 0.0184 | -0.153 | 90.322
10 | 1.676 | 0.01929 | -0.154 | 86.854
10.5 | 1.682 | 0.02019 | -0.155 | 83.279
11 | 1.679 | 0.02127 | -0.155 | 78.955
11.5 | 1.668 | 0.0225 | -0.156 | 74.158
12 | 1.646 | 0.02369 | -0.156 | 69.504
12.5 | 1.607 | 0.02492 | -0.157 | 64.494
13 | 1.558 | 0.02625 | -0.157 | 59.336
13.5 | 1.497 | 0.02794 | -0.158 | 53.584
14 | 1.426 | 0.02985 | -0.158 | 47.768
14.5 | 1.345 | 0.03211 | -0.158 | 41.887
15 | 1.256 | 0.0344 | -0.158 | 36.519
15.5 | 1.155 | 0.0381 | -0.158 | 30.327

## 94. Re 7M Mach 0.25 (2)
BIGFOIL.COM POLAR EXPORT
NACA65-716 a=0.8
NACA65-716 a=0.8 |  |  |  | Cl Max: | 1.799 | at alpha= | 20 | deg
XFOIL ncrit=9 |  |  |  | L/D Max: | 221.711 | at alpha= | 3.5 | deg
Re: | 7000000 |  |  | Cd Min: | 0.16406 | at alpha= | -19 | deg
Mach: | 0.25 |  |  | Cl=0 at alpha= | -5.5385 | deg
|  |  |  | @ Cl=0.1, Cd= | 0.0061724
|  |  |  | @ Cl=0.4, Cd= | 0.005584
|  |  |  | @ Cl=0.6, Cd= | 0.0046167
alpha (deg) | Cl | Cd | Cm | Cl/Cd
-19 | -0.3608 | 0.16406 | -0.0765 | -2.1992
-18.5 | -0.3502 | 0.15606 | -0.0815 | -2.244
-17.5 | -0.3478 | 0.13633 | -0.093 | -2.5512
-17 | -0.7831 | 0.05542 | -0.1443 | -14.1303
-16.5 | -0.846 | 0.04176 | -0.1535 | -20.2586
-16 | -0.8712 | 0.03448 | -0.1565 | -25.2668
-15.5 | -0.8968 | 0.0283 | -0.1571 | -31.689
-15 | -0.9148 | 0.02348 | -0.1554 | -38.9608
-14.5 | -0.9197 | 0.01989 | -0.1525 | -46.2393
-14 | -0.9198 | 0.01754 | -0.1477 | -52.4401
-13.5 | -0.8995 | 0.01581 | -0.1433 | -56.8944
-13 | -0.8611 | 0.01432 | -0.1409 | -60.1327
-12.5 | -0.815 | 0.01312 | -0.1392 | -62.1189
-12 | -0.7642 | 0.01213 | -0.138 | -63.0008
-11.5 | -0.7102 | 0.0113 | -0.1371 | -62.8496
-11 | -0.6555 | 0.01043 | -0.1364 | -62.8476
-10.5 | -0.6006 | 0.00955 | -0.1359 | -62.8901
-10 | -0.5441 | 0.00882 | -0.1356 | -61.6893
-9.5 | -0.4836 | 0.00843 | -0.1357 | -57.3665
-9 | -0.4229 | 0.00811 | -0.136 | -52.1455
-8.5 | -0.3619 | 0.00783 | -0.1364 | -46.2197
-8 | -0.3007 | 0.00757 | -0.1369 | -39.7226
-7.5 | -0.2394 | 0.00738 | -0.1374 | -32.439
-7 | -0.1787 | 0.00702 | -0.138 | -25.4558
-6.5 | -0.1179 | 0.00678 | -0.1387 | -17.3894
-6 | -0.0564 | 0.00657 | -0.1395 | -8.5845
-5.5 | 0.0047 | 0.00642 | -0.1402 | 0.73209
-5 | 0.0662 | 0.00625 | -0.1411 | 10.592
-4.5 | 0.1272 | 0.00611 | -0.142 | 20.8183
-4 | 0.1886 | 0.00595 | -0.143 | 31.6975
-3 | 0.3108 | 0.00574 | -0.1449 | 54.1463
-2.5 | 0.3721 | 0.00563 | -0.146 | 66.0924
-2 | 0.4328 | 0.00553 | -0.1469 | 78.264
-1.5 | 0.4936 | 0.00528 | -0.1481 | 93.4848
-0.5 | 0.6139 | 0.00453 | -0.1504 | 135.5188
0 | 0.6746 | 0.00422 | -0.1516 | 159.8578
0.5 | 0.7354 | 0.00419 | -0.1527 | 175.5131
1 | 0.7953 | 0.00428 | -0.1535 | 185.8178
1.5 | 0.8558 | 0.00434 | -0.1543 | 197.1889
2 | 0.9152 | 0.00445 | -0.155 | 205.6629
2.5 | 0.9739 | 0.00457 | -0.1556 | 213.1072
3 | 1.0324 | 0.00471 | -0.156 | 219.1932
3.5 | 1.0886 | 0.00491 | -0.156 | 221.7108
4 | 1.1286 | 0.00566 | -0.153 | 199.3993
4.5 | 1.1401 | 0.00691 | -0.1443 | 164.9928
5 | 1.1462 | 0.00808 | -0.1347 | 141.8564
5.5 | 1.1642 | 0.00923 | -0.1279 | 126.1322
6 | 1.184 | 0.01047 | -0.1217 | 113.085
6.5 | 1.2034 | 0.01186 | -0.1158 | 101.4671
7 | 1.2237 | 0.01335 | -0.1103 | 91.6629
7.5 | 1.2474 | 0.01482 | -0.1055 | 84.17
8 | 1.2749 | 0.01623 | -0.1015 | 78.5521
8.5 | 1.3065 | 0.01751 | -0.0983 | 74.6145
9 | 1.3394 | 0.01883 | -0.0953 | 71.1312
9.5 | 1.3731 | 0.02018 | -0.0926 | 68.0426
10 | 1.4055 | 0.02169 | -0.0899 | 64.7994
10.5 | 1.4365 | 0.02337 | -0.0871 | 61.4677
11 | 1.4674 | 0.02513 | -0.0845 | 58.3924
11.5 | 1.4954 | 0.02717 | -0.0818 | 55.0386
12 | 1.525 | 0.02921 | -0.0794 | 52.2081
12.5 | 1.5534 | 0.0314 | -0.077 | 49.4713
13 | 1.5799 | 0.03382 | -0.0746 | 46.715
13.5 | 1.6044 | 0.03649 | -0.0723 | 43.9682
14 | 1.6297 | 0.03886 | -0.07 | 41.9377
14.5 | 1.6542 | 0.04178 | -0.0681 | 39.5931
15 | 1.6757 | 0.04506 | -0.0662 | 37.1882
15.5 | 1.6938 | 0.04874 | -0.0643 | 34.7517
16 | 1.7141 | 0.05236 | -0.0627 | 32.7368
16.5 | 1.733 | 0.05624 | -0.0614 | 30.8144
17 | 1.7494 | 0.06046 | -0.0602 | 28.9348
17.5 | 1.7624 | 0.06522 | -0.0591 | 27.0224
18 | 1.7716 | 0.07053 | -0.0584 | 25.1184
18.5 | 1.782 | 0.07587 | -0.058 | 23.4875
19 | 1.791 | 0.08156 | -0.0579 | 21.9593
19.5 | 1.7965 | 0.08778 | -0.0582 | 20.4659
20 | 1.799 | 0.09456 | -0.059 | 19.025

## 95. Re 7M Mach 0.50 (1)
BIGFOIL.COM POLAR EXPORT
NACA65-716 a=0.8
NACA65-716 a=0.8 |  |  |  | Cl Max: | 1.613 | at alpha= | 7.5 | deg
JavaFoil+Calcfoil stall+Eppler ext transition |  |  |  | L/D Max: | 173.165 | at alpha= | 4 | deg
Re: | 7000000 |  |  | Cd Min: | 0.00547 | at alpha= | -1.5 | deg
Mach: | 0.5 |  |  | Cl=0 at alpha= | -5.5373 | deg
|  |  |  | @ Cl=0.1, Cd= | 0.0072668
|  |  |  | @ Cl=0.4, Cd= | 0.006575
|  |  |  | @ Cl=0.6, Cd= | 0.0054956
alpha (deg) | Cl | Cd | Cm | Cl/Cd
-20 | -0.821 | 0.15599 | -0.068 | -5.266
-19.5 | -0.793 | 0.14863 | -0.068 | -5.334
-19 | -0.763 | 0.14448 | -0.067 | -5.283
-18.5 | -0.734 | 0.14007 | -0.065 | -5.237
-18 | -0.706 | 0.13442 | -0.065 | -5.249
-17.5 | -0.678 | 0.13067 | -0.066 | -5.186
-17 | -0.65 | 0.12904 | -0.067 | -5.037
-16.5 | -0.621 | 0.12337 | -0.067 | -5.036
-16 | -0.593 | 0.11662 | -0.066 | -5.083
-15.5 | -0.564 | 0.10695 | -0.066 | -5.278
-15 | -0.536 | 0.10046 | -0.067 | -5.34
-14.5 | -0.508 | 0.09438 | -0.068 | -5.387
-14 | -0.479 | 0.10559 | -0.066 | -4.539
-13.5 | -0.451 | 0.09806 | -0.065 | -4.595
-13 | -0.423 | 0.08913 | -0.066 | -4.741
-12.5 | -0.395 | 0.08135 | -0.068 | -4.851
-12 | -0.365 | 0.10136 | -0.063 | -3.602
-11.5 | -0.34 | 0.06735 | -0.077 | -5.055
-11 | -0.312 | 0.06378 | -0.078 | -4.892
-10.5 | -0.28 | 0.07631 | -0.065 | -3.675
-10 | -0.252 | 0.06695 | -0.065 | -3.767
-9.5 | -0.224 | 0.06095 | -0.066 | -3.675
-9 | -0.196 | 0.05535 | -0.071 | -3.544
-8.5 | -0.167 | 0.05629 | -0.067 | -2.973
-8 | -0.227 | 0.05218 | -0.069 | -4.354
-7.5 | -0.239 | 0.00922 | -0.14 | -25.889
-7 | -0.187 | 0.00833 | -0.143 | -22.455
-6.5 | -0.127 | 0.00803 | -0.144 | -15.758
-6 | -0.062 | 0.0077 | -0.145 | -8.043
-5.5 | 0.005 | 0.00747 | -0.146 | 0.72
-5 | 0.074 | 0.00734 | -0.147 | 10.147
-4.5 | 0.145 | 0.00714 | -0.148 | 20.267
-4 | 0.216 | 0.00705 | -0.149 | 30.587
-3.5 | 0.287 | 0.00705 | -0.15 | 40.691
-3 | 0.358 | 0.00696 | -0.151 | 51.465
-2.5 | 0.43 | 0.0063 | -0.152 | 68.244
-2 | 0.503 | 0.00673 | -0.153 | 74.791
-1.5 | 0.574 | 0.00547 | -0.154 | 104.964
-1 | 0.645 | 0.00554 | -0.155 | 116.426
-0.5 | 0.716 | 0.00566 | -0.155 | 126.381
0 | 0.78 | 0.00583 | -0.156 | 133.633
0.5 | 0.849 | 0.00596 | -0.157 | 142.411
1 | 0.918 | 0.0061 | -0.158 | 150.6
1.5 | 0.987 | 0.00632 | -0.159 | 156.25
2 | 1.056 | 0.00654 | -0.16 | 161.549
2.5 | 1.125 | 0.00677 | -0.161 | 166.145
3 | 1.193 | 0.00702 | -0.162 | 169.985
3.5 | 1.261 | 0.00737 | -0.162 | 171.122
4 | 1.33 | 0.00768 | -0.163 | 173.165
4.5 | 1.374 | 0.00965 | -0.164 | 142.356
5 | 1.432 | 0.01097 | -0.164 | 130.558
5.5 | 1.485 | 0.01252 | -0.165 | 118.644
6 | 1.53 | 0.01686 | -0.165 | 90.744
6.5 | 1.57 | 0.01784 | -0.166 | 87.988
7 | 1.6 | 0.01891 | -0.167 | 84.568
7.5 | 1.613 | 0.02004 | -0.167 | 80.477
8 | 1.601 | 0.02161 | -0.168 | 74.082
8.5 | 1.54 | 0.0231 | -0.169 | 66.668
9 | 1.31 | 0.02545 | -0.169 | 51.469
9.5 | 0.998 | 0.02756 | -0.17 | 36.209
10 | 1.03 | 0.02755 | -0.171 | 37.388
10.5 | 1.06 | 0.02981 | -0.171 | 35.562
11 | 1.089 | 0.03285 | -0.171 | 33.139
11.5 | 1.12 | 0.03263 | -0.172 | 34.34
12 | 1.148 | 0.0357 | -0.172 | 32.157
12.5 | 1.155 | 0.04324 | -0.169 | 26.724

## 96. Re 7M Mach 0.50 (2)
BIGFOIL.COM POLAR EXPORT
NACA65-716 a=0.8
NACA65-716 a=0.8 |  |  |  | Cl Max: | 1.5553 | at alpha= | 12.5 | deg
XFOIL ncrit=9 |  |  |  | L/D Max: | 221.689 | at alpha= | 3 | deg
Re: | 7000000 |  |  | Cd Min: | 0.17569 | at alpha= | 17.5 | deg
Mach: | 0.5 |  |  | Cl=0 at alpha= | -5.4742 | deg
|  |  |  | @ Cl=0.1, Cd= | 0.0067467
|  |  |  | @ Cl=0.4, Cd= | 0.0060165
|  |  |  | @ Cl=0.6, Cd= | 0.0055721
alpha (deg) | Cl | Cd | Cm | Cl/Cd
-14 | -0.1482 | 0.11109 | -0.1318 | -1.3341
-13.5 | -0.1443 | 0.10225 | -0.1372 | -1.4112
-13 | -0.1522 | 0.09223 | -0.1433 | -1.6502
-12.5 | -0.1689 | 0.0817 | -0.1498 | -2.0673
-11 | -0.2511 | 0.04723 | -0.1732 | -5.3165
-10.5 | -0.2737 | 0.0383 | -0.1795 | -7.1462
-10 | -0.3 | 0.03133 | -0.1821 | -9.5755
-9 | -0.3613 | 0.02124 | -0.1759 | -17.0104
-8 | -0.3436 | 0.01164 | -0.1674 | -29.5189
-7.5 | -0.2823 | 0.01008 | -0.1649 | -28.006
-7 | -0.2138 | 0.00911 | -0.1634 | -23.4687
-6.5 | -0.1464 | 0.00816 | -0.1621 | -17.9412
-6 | -0.0752 | 0.00756 | -0.1615 | -9.9471
-5.5 | -0.0037 | 0.0072 | -0.1612 | -0.51389
-5 | 0.0681 | 0.00685 | -0.1613 | 9.9416
-4.5 | 0.1391 | 0.00662 | -0.1616 | 21.0121
-4 | 0.2105 | 0.00641 | -0.1621 | 32.8393
-3.5 | 0.2808 | 0.00622 | -0.1627 | 45.1447
-3 | 0.3511 | 0.0061 | -0.1635 | 57.5574
-2.5 | 0.4214 | 0.00598 | -0.1644 | 70.4682
-2 | 0.4904 | 0.0059 | -0.1653 | 83.1186
-1.5 | 0.5596 | 0.00576 | -0.1662 | 97.1528
-1 | 0.6284 | 0.00544 | -0.1674 | 115.5147
-0.5 | 0.6956 | 0.00499 | -0.1685 | 139.3988
0 | 0.7632 | 0.0046 | -0.1696 | 165.913
0.5 | 0.8321 | 0.00459 | -0.1705 | 181.2854
1 | 0.8995 | 0.00467 | -0.171 | 192.6124
1.5 | 0.9657 | 0.00478 | -0.1712 | 202.0293
2 | 1.0329 | 0.00488 | -0.1714 | 211.6598
2.5 | 1.095 | 0.00506 | -0.1706 | 216.4032
3 | 1.155 | 0.00521 | -0.1692 | 221.6891
3.5 | 1.204 | 0.00544 | -0.1654 | 221.3235
4 | 1.247 | 0.00594 | -0.1606 | 209.9327
4.5 | 1.2687 | 0.00701 | -0.1523 | 180.9843
5 | 1.2561 | 0.0092 | -0.1388 | 136.5326
5.5 | 1.2519 | 0.01156 | -0.1276 | 108.2958
6 | 1.2465 | 0.01435 | -0.1171 | 86.8641
6.5 | 1.2517 | 0.01719 | -0.1089 | 72.8156
7 | 1.2579 | 0.02038 | -0.1016 | 61.7223
7.5 | 1.2705 | 0.0236 | -0.0956 | 53.8347
8 | 1.2904 | 0.02668 | -0.0906 | 48.3658
8.5 | 1.3238 | 0.02917 | -0.0871 | 45.3822
9 | 1.3574 | 0.03178 | -0.0837 | 42.7124
9.5 | 1.3922 | 0.03444 | -0.0805 | 40.4239
10 | 1.4248 | 0.0374 | -0.0772 | 38.0963
10.5 | 1.4577 | 0.04049 | -0.074 | 36.0015
11 | 1.4884 | 0.0439 | -0.0708 | 33.9043
11.5 | 1.5143 | 0.04788 | -0.0676 | 31.627
12 | 1.5388 | 0.05217 | -0.0645 | 29.4959
12.5 | 1.5553 | 0.05741 | -0.0614 | 27.0911
13.5 | 1.5537 | 0.07194 | -0.0566 | 21.5972
14 | 1.533 | 0.08184 | -0.0557 | 18.7317
14.5 | 1.5054 | 0.09308 | -0.0563 | 16.1732
15 | 1.4772 | 0.10521 | -0.0588 | 14.0405
15.5 | 1.4473 | 0.11839 | -0.0634 | 12.2249
16 | 1.4182 | 0.13219 | -0.0698 | 10.7285
16.5 | 1.3916 | 0.14645 | -0.0779 | 9.5022
17 | 1.362 | 0.16091 | -0.0867 | 8.4644
17.5 | 1.3392 | 0.17569 | -0.0969 | 7.6225

## 97. Re 8M Mach 0.00 (1)
BIGFOIL.COM POLAR EXPORT
NACA65-716 a=0.8
NACA65-716 a=0.8 |  |  |  | Cl Max: | 1.721 | at alpha= | 12 | deg
JavaFoil+Calcfoil stall+Eppler ext transition |  |  |  | L/D Max: | 179.163 | at alpha= | 1.5 | deg
Re: | 8000000 |  |  | Cd Min: | 0.00481 | at alpha= | 1.5 | deg
Mach: | 0 |  |  | Cl=0 at alpha= | -5.5417 | deg
|  |  |  | @ Cl=0.1, Cd= | 0.0064898
|  |  |  | @ Cl=0.4, Cd= | 0.0062257
|  |  |  | @ Cl=0.6, Cd= | 0.0052045
alpha (deg) | Cl | Cd | Cm | Cl/Cd
-20 | -0.502 | 0.16454 | -0.051 | -3.048
-19.5 | -0.515 | 0.15787 | -0.051 | -3.26
-19 | -0.527 | 0.15025 | -0.052 | -3.507
-18.5 | -0.539 | 0.14133 | -0.052 | -3.811
-18 | -0.549 | 0.13383 | -0.053 | -4.104
-17.5 | -0.559 | 0.12921 | -0.054 | -4.324
-17 | -0.567 | 0.12242 | -0.055 | -4.629
-16.5 | -0.573 | 0.1161 | -0.056 | -4.935
-16 | -0.577 | 0.11027 | -0.057 | -5.235
-15.5 | -0.579 | 0.10489 | -0.057 | -5.518
-15 | -0.578 | 0.09926 | -0.059 | -5.827
-14.5 | -0.576 | 0.09285 | -0.061 | -6.199
-14 | -0.57 | 0.08651 | -0.063 | -6.59
-13.5 | -0.561 | 0.08112 | -0.065 | -6.917
-13 | -0.549 | 0.0756 | -0.067 | -7.262
-12.5 | -0.533 | 0.07144 | -0.068 | -7.455
-12 | -0.524 | 0.05707 | -0.08 | -9.175
-11.5 | -0.553 | 0.02022 | -0.105 | -27.33
-11 | -0.535 | 0.01426 | -0.109 | -37.522
-10.5 | -0.505 | 0.01201 | -0.112 | -42.056
-10 | -0.485 | 0.0083 | -0.118 | -58.435
-9.5 | -0.44 | 0.00804 | -0.119 | -54.725
-9 | -0.392 | 0.0078 | -0.12 | -50.233
-8.5 | -0.341 | 0.00755 | -0.121 | -45.164
-8 | -0.287 | 0.00739 | -0.122 | -38.892
-7.5 | -0.231 | 0.00724 | -0.123 | -31.888
-7 | -0.173 | 0.00704 | -0.124 | -24.619
-6.5 | -0.115 | 0.00691 | -0.124 | -16.604
-6 | -0.055 | 0.00676 | -0.125 | -8.191
-5.5 | 0.005 | 0.00662 | -0.126 | 0.719
-5 | 0.065 | 0.00653 | -0.127 | 10.021
-4.5 | 0.126 | 0.00646 | -0.128 | 19.59
-4 | 0.188 | 0.00637 | -0.129 | 29.477
-3.5 | 0.249 | 0.00632 | -0.13 | 39.488
-3 | 0.311 | 0.00631 | -0.131 | 49.323
-2.5 | 0.373 | 0.00623 | -0.132 | 59.87
-2 | 0.436 | 0.00622 | -0.133 | 70.048
-1.5 | 0.497 | 0.00505 | -0.134 | 98.522
-1 | 0.558 | 0.00513 | -0.135 | 108.952
-0.5 | 0.62 | 0.00524 | -0.136 | 118.354
0 | 0.681 | 0.00529 | -0.137 | 128.846
0.5 | 0.742 | 0.0054 | -0.138 | 137.482
1 | 0.802 | 0.00506 | -0.138 | 158.402
1.5 | 0.862 | 0.00481 | -0.139 | 179.163
2 | 0.922 | 0.00566 | -0.14 | 162.834
2.5 | 0.981 | 0.0058 | -0.14 | 169.158
3 | 1.041 | 0.006 | -0.141 | 173.627
3.5 | 1.101 | 0.00619 | -0.142 | 177.712
4 | 1.158 | 0.00721 | -0.142 | 160.687
4.5 | 1.206 | 0.00781 | -0.143 | 154.299
5 | 1.26 | 0.00861 | -0.143 | 146.282
5.5 | 1.312 | 0.00942 | -0.144 | 139.287
6 | 1.363 | 0.01038 | -0.145 | 131.287
6.5 | 1.41 | 0.01291 | -0.145 | 109.194
7 | 1.457 | 0.01344 | -0.146 | 108.406
7.5 | 1.502 | 0.01397 | -0.146 | 107.518
8 | 1.543 | 0.0146 | -0.147 | 105.696
8.5 | 1.583 | 0.01518 | -0.148 | 104.287
9 | 1.619 | 0.01588 | -0.148 | 101.931
9.5 | 1.648 | 0.01658 | -0.149 | 99.424
10 | 1.673 | 0.01731 | -0.15 | 96.635
10.5 | 1.693 | 0.01807 | -0.15 | 93.687
11 | 1.708 | 0.01889 | -0.151 | 90.428
11.5 | 1.718 | 0.01972 | -0.151 | 87.121
12 | 1.721 | 0.02063 | -0.152 | 83.441
12.5 | 1.715 | 0.02158 | -0.152 | 79.465
13 | 1.703 | 0.02256 | -0.153 | 75.483
13.5 | 1.685 | 0.02368 | -0.153 | 71.151
14 | 1.661 | 0.02497 | -0.154 | 66.516
14.5 | 1.632 | 0.02621 | -0.154 | 62.271
15 | 1.599 | 0.0276 | -0.155 | 57.943
15.5 | 1.562 | 0.02895 | -0.155 | 53.977
16 | 1.522 | 0.03066 | -0.155 | 49.649
16.5 | 1.478 | 0.0326 | -0.155 | 45.342
17 | 1.432 | 0.03477 | -0.156 | 41.171

## 98. Re 8M Mach 0.00 (2)
BIGFOIL.COM POLAR EXPORT
NACA65-716 a=0.8
NACA65-716 a=0.8 |  |  |  | Cl Max: | 1.85 | at alpha= | 20 | deg
XFOIL ncrit=9 |  |  |  | L/D Max: | 219.669 | at alpha= | 3 | deg
Re: | 8000000 |  |  | Cd Min: | 0.06998 | at alpha= | 20 | deg
Mach: | 0 |  |  | Cl=0 at alpha= | -5.5531 | deg
|  |  |  | @ Cl=0.1, Cd= | 0.0059082
|  |  |  | @ Cl=0.4, Cd= | 0.0053597
|  |  |  | @ Cl=0.6, Cd= | 0.0044092
alpha (deg) | Cl | Cd | Cm | Cl/Cd
-20 | -1.0921 | 0.0451 | -0.1355 | -24.2151
-19.5 | -1.1113 | 0.03809 | -0.1386 | -29.1756
-19 | -1.1231 | 0.03268 | -0.1399 | -34.3666
-18.5 | -1.1183 | 0.02908 | -0.1403 | -38.456
-18 | -1.1141 | 0.02576 | -0.1398 | -43.2492
-17.5 | -1.1108 | 0.02265 | -0.1385 | -49.0419
-17 | -1.0983 | 0.02029 | -0.137 | -54.1301
-16.5 | -1.0829 | 0.01835 | -0.135 | -59.0136
-16 | -1.0785 | 0.01664 | -0.1306 | -64.8137
-15.5 | -1.0532 | 0.01555 | -0.1277 | -67.7299
-15 | -1.017 | 0.01444 | -0.1263 | -70.4294
-14.5 | -0.9751 | 0.01353 | -0.1254 | -72.0695
-14 | -0.9297 | 0.01268 | -0.125 | -73.3202
-13.5 | -0.8816 | 0.01198 | -0.1248 | -73.5893
-13 | -0.8318 | 0.01133 | -0.1248 | -73.4157
-12.5 | -0.7804 | 0.01077 | -0.125 | -72.4605
-12 | -0.7297 | 0.01005 | -0.125 | -72.607
-11.5 | -0.6804 | 0.0091 | -0.125 | -74.7692
-11 | -0.6261 | 0.00863 | -0.1256 | -72.5492
-10.5 | -0.57 | 0.00833 | -0.1262 | -68.4274
-10 | -0.5139 | 0.00802 | -0.1269 | -64.0773
-9.5 | -0.4572 | 0.00771 | -0.1277 | -59.2996
-9 | -0.4 | 0.00746 | -0.1285 | -53.6193
-8.5 | -0.3426 | 0.00725 | -0.1293 | -47.2552
-8 | -0.2846 | 0.00705 | -0.1303 | -40.3688
-7.5 | -0.2266 | 0.00689 | -0.1312 | -32.8882
-7 | -0.1688 | 0.00661 | -0.1321 | -25.5371
-6.5 | -0.1108 | 0.00643 | -0.133 | -17.2317
-6 | -0.0522 | 0.00625 | -0.134 | -8.352
-5.5 | 0.0062 | 0.00613 | -0.1349 | 1.0114
-5 | 0.065 | 0.00598 | -0.136 | 10.8696
-4.5 | 0.1235 | 0.00586 | -0.1369 | 21.0751
-4 | 0.1824 | 0.00572 | -0.138 | 31.8881
-3.5 | 0.2412 | 0.00563 | -0.139 | 42.8419
-3 | 0.2999 | 0.00553 | -0.14 | 54.2315
-2.5 | 0.3589 | 0.00543 | -0.1411 | 66.0958
-2 | 0.4174 | 0.00533 | -0.142 | 78.3114
-1.5 | 0.476 | 0.0051 | -0.1432 | 93.3333
-0.5 | 0.5924 | 0.00446 | -0.1455 | 132.8251
0 | 0.6507 | 0.00407 | -0.1467 | 159.8771
0.5 | 0.7089 | 0.00404 | -0.1477 | 175.4703
1 | 0.7671 | 0.00409 | -0.1486 | 187.555
1.5 | 0.8245 | 0.00418 | -0.1493 | 197.2488
2 | 0.8824 | 0.00426 | -0.1502 | 207.1362
2.5 | 0.9391 | 0.00438 | -0.1509 | 214.4064
3 | 0.9951 | 0.00453 | -0.1514 | 219.6689
3.5 | 1.0467 | 0.00488 | -0.1511 | 214.4877
4.5 | 1.1039 | 0.00715 | -0.1418 | 154.3916
5 | 1.1273 | 0.00785 | -0.1359 | 143.6051
6 | 1.1704 | 0.00968 | -0.1242 | 120.9091
6.5 | 1.1947 | 0.01069 | -0.1193 | 111.7587
7.5 | 1.2456 | 0.01291 | -0.1105 | 96.4833
8 | 1.2756 | 0.01394 | -0.1071 | 91.5065
8.5 | 1.3089 | 0.01487 | -0.1043 | 88.0229
9 | 1.3434 | 0.0158 | -0.1019 | 85.0253
9.5 | 1.3756 | 0.01685 | -0.0992 | 81.638
10 | 1.408 | 0.01794 | -0.0967 | 78.4838
10.5 | 1.4399 | 0.01913 | -0.0943 | 75.2692
11 | 1.4707 | 0.02042 | -0.0919 | 72.0225
11.5 | 1.4991 | 0.02193 | -0.0893 | 68.3584
12 | 1.5282 | 0.02347 | -0.087 | 65.1129
13 | 1.5853 | 0.02681 | -0.0827 | 59.1309
13.5 | 1.6099 | 0.02886 | -0.0805 | 55.7831
14 | 1.6343 | 0.03067 | -0.0782 | 53.2866
14.5 | 1.6604 | 0.03279 | -0.0765 | 50.6374
15 | 1.6851 | 0.03507 | -0.0748 | 48.0496
15.5 | 1.7074 | 0.03762 | -0.0731 | 45.3854
16 | 1.7275 | 0.04045 | -0.0714 | 42.707
16.5 | 1.7462 | 0.0435 | -0.0698 | 40.1425
17 | 1.766 | 0.04651 | -0.0685 | 37.9703
17.5 | 1.7847 | 0.04971 | -0.0674 | 35.9022
18 | 1.8026 | 0.05307 | -0.0664 | 33.9665
18.5 | 1.8167 | 0.05687 | -0.0654 | 31.9448
19 | 1.8295 | 0.06094 | -0.0647 | 30.0213
19.5 | 1.839 | 0.06551 | -0.0641 | 28.0721
20 | 1.85 | 0.06998 | -0.0638 | 26.4361

## 99. Re 8M Mach 0.10 (1)
BIGFOIL.COM POLAR EXPORT
NACA65-716 a=0.8
NACA65-716 a=0.8 |  |  |  | Cl Max: | 1.714 | at alpha= | 12 | deg
JavaFoil+Calcfoil stall+Eppler ext transition |  |  |  | L/D Max: | 179.708 | at alpha= | 1.5 | deg
Re: | 8000000 |  |  | Cd Min: | 0.00482 | at alpha= | 1.5 | deg
Mach: | 0.1 |  |  | Cl=0 at alpha= | -5.541 | deg
|  |  |  | @ Cl=0.1, Cd= | 0.0065066
|  |  |  | @ Cl=0.4, Cd= | 0.0062241
|  |  |  | @ Cl=0.6, Cd= | 0.0051903
alpha (deg) | Cl | Cd | Cm | Cl/Cd
-20 | -0.454 | 0.16699 | -0.05 | -2.72
-19.5 | -0.47 | 0.15953 | -0.051 | -2.946
-19 | -0.485 | 0.15131 | -0.052 | -3.205
-18.5 | -0.5 | 0.14603 | -0.053 | -3.421
-18 | -0.513 | 0.13699 | -0.054 | -3.747
-17.5 | -0.526 | 0.13062 | -0.054 | -4.024
-17 | -0.537 | 0.12373 | -0.055 | -4.336
-16.5 | -0.546 | 0.11707 | -0.055 | -4.662
-16 | -0.553 | 0.1117 | -0.056 | -4.952
-15.5 | -0.558 | 0.10672 | -0.057 | -5.226
-15 | -0.56 | 0.10096 | -0.058 | -5.549
-14.5 | -0.56 | 0.09437 | -0.06 | -5.935
-14 | -0.557 | 0.0883 | -0.062 | -6.304
-13.5 | -0.55 | 0.08254 | -0.064 | -6.667
-13 | -0.54 | 0.07758 | -0.065 | -6.957
-12.5 | -0.525 | 0.07344 | -0.067 | -7.151
-12 | -0.513 | 0.06328 | -0.075 | -8.101
-11.5 | -0.54 | 0.02496 | -0.102 | -21.624
-11 | -0.533 | 0.01443 | -0.11 | -36.922
-10.5 | -0.502 | 0.0126 | -0.112 | -39.865
-10 | -0.485 | 0.00842 | -0.118 | -57.617
-9.5 | -0.441 | 0.00814 | -0.119 | -54.119
-9 | -0.393 | 0.00779 | -0.12 | -50.436
-8.5 | -0.342 | 0.00756 | -0.121 | -45.236
-8 | -0.288 | 0.00745 | -0.122 | -38.681
-7.5 | -0.232 | 0.00724 | -0.123 | -32.019
-7 | -0.174 | 0.00706 | -0.124 | -24.643
-6.5 | -0.115 | 0.00693 | -0.125 | -16.626
-6 | -0.056 | 0.00679 | -0.126 | -8.191
-5.5 | 0.005 | 0.00668 | -0.127 | 0.716
-5 | 0.066 | 0.00654 | -0.128 | 10.047
-4.5 | 0.127 | 0.00648 | -0.129 | 19.618
-4 | 0.189 | 0.00639 | -0.13 | 29.527
-3.5 | 0.251 | 0.00633 | -0.131 | 39.616
-3 | 0.313 | 0.00628 | -0.132 | 49.762
-2.5 | 0.375 | 0.00624 | -0.133 | 60.051
-2 | 0.438 | 0.0062 | -0.134 | 70.574
-1.5 | 0.5 | 0.00507 | -0.135 | 98.545
-1 | 0.561 | 0.00514 | -0.135 | 109.28
-0.5 | 0.623 | 0.00522 | -0.136 | 119.363
0 | 0.685 | 0.00535 | -0.137 | 128.02
0.5 | 0.746 | 0.00548 | -0.138 | 136.061
1 | 0.806 | 0.00508 | -0.139 | 158.704
1.5 | 0.866 | 0.00482 | -0.139 | 179.708
2 | 0.926 | 0.00568 | -0.14 | 162.978
2.5 | 0.986 | 0.00582 | -0.141 | 169.511
3 | 1.046 | 0.00602 | -0.142 | 173.639
3.5 | 1.106 | 0.00622 | -0.142 | 177.66
4 | 1.163 | 0.00726 | -0.143 | 160.336
4.5 | 1.211 | 0.00787 | -0.144 | 153.876
5 | 1.265 | 0.00868 | -0.144 | 145.817
5.5 | 1.318 | 0.00951 | -0.145 | 138.618
6 | 1.369 | 0.01049 | -0.145 | 130.448
6.5 | 1.416 | 0.01302 | -0.146 | 108.724
7 | 1.462 | 0.01355 | -0.146 | 107.927
7.5 | 1.507 | 0.01417 | -0.147 | 106.351
8 | 1.549 | 0.01474 | -0.148 | 105.053
8.5 | 1.588 | 0.01535 | -0.148 | 103.431
9 | 1.623 | 0.01601 | -0.149 | 101.393
9.5 | 1.652 | 0.01677 | -0.15 | 98.487
10 | 1.675 | 0.01752 | -0.15 | 95.581
10.5 | 1.693 | 0.01832 | -0.151 | 92.43
11 | 1.706 | 0.01917 | -0.151 | 88.976
11.5 | 1.713 | 0.01996 | -0.152 | 85.844
12 | 1.714 | 0.02097 | -0.152 | 81.75
12.5 | 1.704 | 0.02186 | -0.153 | 77.949
13 | 1.688 | 0.02305 | -0.153 | 73.22
13.5 | 1.665 | 0.02408 | -0.154 | 69.152
14 | 1.637 | 0.0253 | -0.154 | 64.694
14.5 | 1.603 | 0.02695 | -0.155 | 59.461
15 | 1.564 | 0.02827 | -0.155 | 55.336
15.5 | 1.521 | 0.02988 | -0.156 | 50.922
16 | 1.475 | 0.03154 | -0.156 | 46.768
16.5 | 1.425 | 0.03355 | -0.156 | 42.481
17 | 1.373 | 0.03554 | -0.156 | 38.63

## 100. Re 8M Mach 0.10 (2)
BIGFOIL.COM POLAR EXPORT
NACA65-716 a=0.8
NACA65-716 a=0.8 |  |  |  | Cl Max: | 1.8462 | at alpha= | 20 | deg
XFOIL ncrit=9 |  |  |  | L/D Max: | 220.022 | at alpha= | 3 | deg
Re: | 8000000 |  |  | Cd Min: | 0.07314 | at alpha= | 20 | deg
Mach: | 0.1 |  |  | Cl=0 at alpha= | -5.5502 | deg
|  |  |  | @ Cl=0.1, Cd= | 0.0059291
|  |  |  | @ Cl=0.4, Cd= | 0.0053737
|  |  |  | @ Cl=0.6, Cd= | 0.0044428
alpha (deg) | Cl | Cd | Cm | Cl/Cd
-20 | -1.0112 | 0.05722 | -0.1312 | -17.6721
-19.5 | -1.0608 | 0.04503 | -0.1387 | -23.5576
-19 | -1.0862 | 0.03736 | -0.1421 | -29.0739
-18.5 | -1.0781 | 0.03358 | -0.1432 | -32.1054
-18 | -1.0921 | 0.02849 | -0.1434 | -38.3327
-17.5 | -1.0868 | 0.02526 | -0.1427 | -43.0245
-17 | -1.0773 | 0.02247 | -0.1415 | -47.9439
-16.5 | -1.0664 | 0.02001 | -0.1397 | -53.2934
-16 | -1.0539 | 0.01798 | -0.1372 | -58.6151
-15.5 | -1.0502 | 0.01642 | -0.1319 | -63.9586
-15 | -1.0189 | 0.01514 | -0.1298 | -67.2985
-14.5 | -0.9795 | 0.0141 | -0.1285 | -69.4681
-14 | -0.9355 | 0.01314 | -0.1276 | -71.1948
-13.5 | -0.8881 | 0.01235 | -0.1272 | -71.9109
-13 | -0.8386 | 0.01161 | -0.1269 | -72.2308
-12.5 | -0.7872 | 0.011 | -0.1269 | -71.5636
-12 | -0.7349 | 0.01037 | -0.1269 | -70.8679
-11.5 | -0.6831 | 0.00964 | -0.127 | -70.861
-11 | -0.6321 | 0.00873 | -0.127 | -72.4055
-10.5 | -0.5755 | 0.00841 | -0.1276 | -68.4304
-10 | -0.5185 | 0.00811 | -0.1282 | -63.9334
-9.5 | -0.4614 | 0.00778 | -0.1288 | -59.3059
-9 | -0.4037 | 0.00752 | -0.1296 | -53.6835
-8.5 | -0.3457 | 0.0073 | -0.1304 | -47.3562
-8 | -0.2872 | 0.00708 | -0.1312 | -40.565
-7.5 | -0.2287 | 0.00693 | -0.1321 | -33.0014
-7 | -0.1704 | 0.00665 | -0.133 | -25.6241
-6.5 | -0.1119 | 0.00645 | -0.1338 | -17.3488
-6 | -0.0529 | 0.00627 | -0.1348 | -8.437
-5.5 | 0.0059 | 0.00615 | -0.1357 | 0.95935
-5 | 0.0652 | 0.006 | -0.1368 | 10.8667
-4.5 | 0.1241 | 0.00588 | -0.1377 | 21.1054
-4 | 0.1834 | 0.00573 | -0.1387 | 32.007
-3.5 | 0.2425 | 0.00565 | -0.1397 | 42.9204
-3 | 0.3017 | 0.00554 | -0.1408 | 54.4585
-2.5 | 0.361 | 0.00544 | -0.1418 | 66.3603
-2 | 0.4198 | 0.00534 | -0.1428 | 78.6142
-1.5 | 0.4789 | 0.00512 | -0.1439 | 93.5352
-1 | 0.5377 | 0.00482 | -0.1451 | 111.556
-0.5 | 0.5959 | 0.00447 | -0.1463 | 133.311
0 | 0.6546 | 0.00408 | -0.1475 | 160.4412
0.5 | 0.7131 | 0.00405 | -0.1485 | 176.0741
1 | 0.7717 | 0.0041 | -0.1494 | 188.2195
1.5 | 0.8294 | 0.0042 | -0.1502 | 197.4762
2 | 0.8877 | 0.00428 | -0.151 | 207.4065
2.5 | 0.9448 | 0.00439 | -0.1517 | 215.2164
3 | 1.0011 | 0.00455 | -0.1522 | 220.022
3.5 | 1.0532 | 0.00488 | -0.1519 | 215.8197
4 | 1.0859 | 0.00595 | -0.1479 | 182.5042
4.5 | 1.1084 | 0.00717 | -0.142 | 154.5886
5 | 1.1293 | 0.00788 | -0.1355 | 143.3122
5.5 | 1.1478 | 0.00884 | -0.1289 | 129.8416
6.5 | 1.1962 | 0.01084 | -0.1187 | 110.3506
7 | 1.2199 | 0.01201 | -0.1139 | 101.5737
7.5 | 1.2463 | 0.01315 | -0.1097 | 94.7757
8 | 1.2772 | 0.01419 | -0.1064 | 90.007
9 | 1.3433 | 0.01619 | -0.1008 | 82.971
9.5 | 1.3774 | 0.01721 | -0.0984 | 80.0349
10 | 1.409 | 0.01839 | -0.0958 | 76.6177
10.5 | 1.4402 | 0.01968 | -0.0932 | 73.1809
11 | 1.4722 | 0.02097 | -0.0908 | 70.2051
11.5 | 1.5009 | 0.02253 | -0.0883 | 66.6178
12 | 1.5298 | 0.02415 | -0.0859 | 63.3458
12.5 | 1.5584 | 0.02587 | -0.0837 | 60.2397
13 | 1.5857 | 0.02774 | -0.0815 | 57.1629
13.5 | 1.6105 | 0.02986 | -0.0792 | 53.935
15 | 1.6853 | 0.0364 | -0.0734 | 46.2995
15.5 | 1.7063 | 0.03916 | -0.0716 | 43.5725
16 | 1.7264 | 0.04212 | -0.0699 | 40.9877
16.5 | 1.7471 | 0.04509 | -0.0685 | 38.747
17 | 1.7678 | 0.04812 | -0.0672 | 36.7373
17.5 | 1.7855 | 0.05156 | -0.066 | 34.6296
18 | 1.8015 | 0.05526 | -0.065 | 32.6004
18.5 | 1.8131 | 0.0595 | -0.064 | 30.4723
19 | 1.8245 | 0.0639 | -0.0633 | 28.5524
19.5 | 1.8358 | 0.06843 | -0.0629 | 26.8274
20 | 1.8462 | 0.07314 | -0.0627 | 25.242

## 101. Re 8M Mach 0.25 (1)
BIGFOIL.COM POLAR EXPORT
NACA65-716 a=0.8
NACA65-716 a=0.8 |  |  |  | Cl Max: | 1.683 | at alpha= | 10.5 | deg
JavaFoil+Calcfoil stall+Eppler ext transition |  |  |  | L/D Max: | 177.24 | at alpha= | 3.5 | deg
Re: | 8000000 |  |  | Cd Min: | 0.00484 | at alpha= | 1 | deg
Mach: | 0.25 |  |  | Cl=0 at alpha= | -5.5403 | deg
|  |  |  | @ Cl=0.1, Cd= | 0.0066038
|  |  |  | @ Cl=0.4, Cd= | 0.0063208
|  |  |  | @ Cl=0.6, Cd= | 0.0052756
alpha (deg) | Cl | Cd | Cm | Cl/Cd
-17.5 | -0.197 | 0.14259 | -0.052 | -1.379
-17 | -0.25 | 0.13787 | -0.052 | -1.815
-16.5 | -0.295 | 0.12919 | -0.053 | -2.286
-16 | -0.335 | 0.12233 | -0.053 | -2.738
-15.5 | -0.37 | 0.11459 | -0.054 | -3.228
-15 | -0.4 | 0.10837 | -0.055 | -3.695
-14.5 | -0.426 | 0.10345 | -0.057 | -4.116
-14 | -0.446 | 0.09592 | -0.058 | -4.647
-13.5 | -0.46 | 0.09097 | -0.059 | -5.056
-13 | -0.468 | 0.08532 | -0.06 | -5.487
-12.5 | -0.47 | 0.07924 | -0.062 | -5.936
-12 | -0.466 | 0.07392 | -0.064 | -6.309
-11.5 | -0.456 | 0.06879 | -0.066 | -6.635
-11 | -0.442 | 0.06262 | -0.071 | -7.053
-10.5 | -0.426 | 0.0526 | -0.081 | -8.096
-10 | -0.454 | 0.01391 | -0.114 | -32.654
-9.5 | -0.44 | 0.0084 | -0.123 | -52.414
-9 | -0.395 | 0.00809 | -0.124 | -48.849
-8.5 | -0.346 | 0.00783 | -0.125 | -44.183
-8 | -0.293 | 0.00766 | -0.126 | -38.265
-7.5 | -0.236 | 0.00745 | -0.127 | -31.704
-7 | -0.178 | 0.00722 | -0.128 | -24.624
-6.5 | -0.118 | 0.00711 | -0.129 | -16.587
-6 | -0.057 | 0.00692 | -0.13 | -8.222
-5.5 | 0.005 | 0.00676 | -0.131 | 0.725
-5 | 0.067 | 0.00663 | -0.132 | 10.164
-4.5 | 0.13 | 0.00658 | -0.132 | 19.834
-4 | 0.194 | 0.00649 | -0.133 | 29.878
-3.5 | 0.257 | 0.00647 | -0.134 | 39.784
-3 | 0.321 | 0.00637 | -0.135 | 50.403
-2.5 | 0.385 | 0.00633 | -0.136 | 60.814
-2 | 0.45 | 0.00629 | -0.137 | 71.521
-1.5 | 0.513 | 0.00516 | -0.138 | 99.401
-1 | 0.577 | 0.00525 | -0.139 | 109.92
-0.5 | 0.64 | 0.00532 | -0.14 | 120.25
0 | 0.704 | 0.00543 | -0.141 | 129.543
0.5 | 0.764 | 0.00508 | -0.142 | 150.564
1 | 0.826 | 0.00484 | -0.142 | 170.726
1.5 | 0.888 | 0.00568 | -0.143 | 156.364
2 | 0.95 | 0.00583 | -0.144 | 163.051
2.5 | 1.012 | 0.00598 | -0.145 | 169.218
3 | 1.074 | 0.00618 | -0.145 | 173.794
3.5 | 1.135 | 0.0064 | -0.146 | 177.24
4 | 1.194 | 0.00754 | -0.147 | 158.304
4.5 | 1.242 | 0.00818 | -0.147 | 151.787
5 | 1.297 | 0.00906 | -0.148 | 143.231
5.5 | 1.35 | 0.01002 | -0.149 | 134.802
6 | 1.401 | 0.01113 | -0.149 | 125.908
6.5 | 1.448 | 0.01372 | -0.15 | 105.537
7 | 1.494 | 0.0143 | -0.15 | 104.453
7.5 | 1.537 | 0.01496 | -0.151 | 102.752
8 | 1.576 | 0.01558 | -0.152 | 101.193
8.5 | 1.611 | 0.01636 | -0.152 | 98.49
9 | 1.642 | 0.01711 | -0.153 | 95.981
9.5 | 1.663 | 0.018 | -0.153 | 92.38
10 | 1.677 | 0.01887 | -0.154 | 88.841
10.5 | 1.683 | 0.01979 | -0.155 | 85.027
11 | 1.68 | 0.02081 | -0.155 | 80.728
11.5 | 1.669 | 0.02193 | -0.156 | 76.123
12 | 1.647 | 0.02315 | -0.156 | 71.164
12.5 | 1.608 | 0.02435 | -0.157 | 66.041
13 | 1.558 | 0.02572 | -0.157 | 60.591
13.5 | 1.498 | 0.02727 | -0.158 | 54.931
14 | 1.427 | 0.02928 | -0.158 | 48.735
14.5 | 1.346 | 0.03136 | -0.158 | 42.931
15 | 1.257 | 0.03377 | -0.158 | 37.219
15.5 | 1.158 | 0.03692 | -0.158 | 31.351

## 102. Re 8M Mach 0.25 (2)
BIGFOIL.COM POLAR EXPORT
NACA65-716 a=0.8
NACA65-716 a=0.8 |  |  |  | Cl Max: | 1.8147 | at alpha= | 19.5 | deg
XFOIL ncrit=9 |  |  |  | L/D Max: | 223.766 | at alpha= | 3 | deg
Re: | 8000000 |  |  | Cd Min: | 0.16379 | at alpha= | -19 | deg
Mach: | 0.25 |  |  | Cl=0 at alpha= | -5.5381 | deg
|  |  |  | @ Cl=0.1, Cd= | 0.0060282
|  |  |  | @ Cl=0.4, Cd= | 0.0054807
|  |  |  | @ Cl=0.6, Cd= | 0.0046404
alpha (deg) | Cl | Cd | Cm | Cl/Cd
-19 | -0.361 | 0.16379 | -0.0767 | -2.204
-18.5 | -0.3514 | 0.15553 | -0.0818 | -2.2594
-17.5 | -0.7398 | 0.06985 | -0.1338 | -10.5913
-17 | -0.817 | 0.051 | -0.1478 | -16.0196
-16.5 | -0.8564 | 0.04063 | -0.1544 | -21.078
-16 | -0.8869 | 0.03313 | -0.1572 | -26.7703
-15.5 | -0.9004 | 0.028 | -0.1572 | -32.1571
-15 | -0.924 | 0.02284 | -0.1554 | -40.4553
-14.5 | -0.9323 | 0.0192 | -0.152 | -48.5573
-14 | -0.9338 | 0.01713 | -0.1463 | -54.5126
-13.5 | -0.9072 | 0.01536 | -0.1427 | -59.0625
-13 | -0.8671 | 0.01391 | -0.1404 | -62.3364
-12.5 | -0.82 | 0.01274 | -0.1388 | -64.3642
-12 | -0.7682 | 0.01178 | -0.1376 | -65.2122
-11.5 | -0.7136 | 0.01097 | -0.1368 | -65.0501
-11 | -0.6574 | 0.01027 | -0.1363 | -64.0117
-10.5 | -0.6013 | 0.00947 | -0.1358 | -63.4952
-10 | -0.546 | 0.00854 | -0.1354 | -63.9344
-9.5 | -0.4851 | 0.00824 | -0.1356 | -58.8714
-9 | -0.4245 | 0.00785 | -0.1359 | -54.0764
-8.5 | -0.3634 | 0.00758 | -0.1363 | -47.942
-8 | -0.302 | 0.00733 | -0.1368 | -41.2005
-7.5 | -0.2404 | 0.00712 | -0.1374 | -33.764
-7 | -0.1791 | 0.00691 | -0.138 | -25.919
-6.5 | -0.1181 | 0.0066 | -0.1387 | -17.8939
-6 | -0.0569 | 0.00641 | -0.1395 | -8.8768
-5.5 | 0.0047 | 0.00624 | -0.1403 | 0.75321
-5 | 0.0661 | 0.0061 | -0.1412 | 10.8361
-4.5 | 0.1275 | 0.00597 | -0.1421 | 21.3568
-4 | 0.1889 | 0.00581 | -0.1431 | 32.5129
-3.5 | 0.2499 | 0.00572 | -0.144 | 43.6888
-3 | 0.3115 | 0.0056 | -0.1451 | 55.625
-2.5 | 0.3726 | 0.00553 | -0.1461 | 67.3779
-2 | 0.4337 | 0.00542 | -0.1471 | 80.0185
-1.5 | 0.4947 | 0.0052 | -0.1483 | 95.1346
-1 | 0.555 | 0.00493 | -0.1494 | 112.5761
-0.5 | 0.6156 | 0.00454 | -0.1506 | 135.5947
0 | 0.6762 | 0.00414 | -0.1519 | 163.3333
0.5 | 0.7364 | 0.00412 | -0.1528 | 178.7379
1 | 0.7973 | 0.00416 | -0.1538 | 191.6587
1.5 | 0.8566 | 0.00427 | -0.1545 | 200.6089
2 | 0.9169 | 0.00435 | -0.1554 | 210.7816
2.5 | 0.9759 | 0.00447 | -0.156 | 218.3221
3 | 1.0338 | 0.00462 | -0.1563 | 223.7662
3.5 | 1.0882 | 0.00491 | -0.156 | 221.6293
4 | 1.1204 | 0.00592 | -0.1514 | 189.2568
4.5 | 1.1293 | 0.0071 | -0.1422 | 159.0563
5 | 1.141 | 0.00821 | -0.1338 | 138.9769
5.5 | 1.1607 | 0.00931 | -0.1273 | 124.6724
6 | 1.1819 | 0.01051 | -0.1214 | 112.4548
6.5 | 1.2043 | 0.01179 | -0.1159 | 102.1459
7 | 1.2266 | 0.01319 | -0.1107 | 92.9947
7.5 | 1.2517 | 0.01459 | -0.1061 | 85.7916
8 | 1.2816 | 0.01586 | -0.1024 | 80.8071
8.5 | 1.3151 | 0.01704 | -0.0994 | 77.1772
9 | 1.3487 | 0.0183 | -0.0965 | 73.6995
9.5 | 1.3822 | 0.01963 | -0.0937 | 70.4126
10 | 1.4139 | 0.02115 | -0.0908 | 66.8511
10.5 | 1.4465 | 0.02269 | -0.0882 | 63.7506
11 | 1.4769 | 0.02446 | -0.0855 | 60.3802
12 | 1.5375 | 0.02826 | -0.0804 | 54.4055
12.5 | 1.5654 | 0.03046 | -0.0779 | 51.392
13 | 1.5906 | 0.03295 | -0.0754 | 48.2731
13.5 | 1.6172 | 0.03544 | -0.0731 | 45.6321
14 | 1.6425 | 0.03809 | -0.0709 | 43.1216
14.5 | 1.6661 | 0.04068 | -0.0687 | 40.9562
15 | 1.6866 | 0.044 | -0.0666 | 38.3318
15.5 | 1.708 | 0.04734 | -0.0648 | 36.0794
16 | 1.7297 | 0.05077 | -0.0632 | 34.0693
16.5 | 1.7489 | 0.05457 | -0.0617 | 32.0487
17 | 1.7648 | 0.05878 | -0.0604 | 30.0238
17.5 | 1.7764 | 0.06362 | -0.0592 | 27.922
18 | 1.7906 | 0.06835 | -0.0585 | 26.1975
18.5 | 1.8016 | 0.07354 | -0.0579 | 24.4982
19 | 1.8107 | 0.07913 | -0.0577 | 22.8826
19.5 | 1.8147 | 0.08548 | -0.0579 | 21.2295
20 | 1.8147 | 0.09253 | -0.0586 | 19.612

## 103. Re 8M Mach 0.50 (1)
BIGFOIL.COM POLAR EXPORT
NACA65-716 a=0.8
NACA65-716 a=0.8 |  |  |  | Cl Max: | 1.614 | at alpha= | 7.5 | deg
JavaFoil+Calcfoil stall+Eppler ext transition |  |  |  | L/D Max: | 172.668 | at alpha= | 3.5 | deg
Re: | 8000000 |  |  | Cd Min: | 0.00544 | at alpha= | -1.5 | deg
Mach: | 0.5 |  |  | Cl=0 at alpha= | -5.5373 | deg
|  |  |  | @ Cl=0.1, Cd= | 0.0071114
|  |  |  | @ Cl=0.4, Cd= | 0.0064592
|  |  |  | @ Cl=0.6, Cd= | 0.0054693
alpha (deg) | Cl | Cd | Cm | Cl/Cd
-20 | -0.822 | 0.15424 | -0.068 | -5.328
-19.5 | -0.794 | 0.14566 | -0.069 | -5.451
-19 | -0.764 | 0.14387 | -0.067 | -5.309
-18.5 | -0.734 | 0.13879 | -0.065 | -5.286
-18 | -0.706 | 0.13343 | -0.066 | -5.289
-17.5 | -0.678 | 0.12759 | -0.066 | -5.312
-17 | -0.65 | 0.12875 | -0.067 | -5.05
-16.5 | -0.622 | 0.12069 | -0.067 | -5.15
-16 | -0.593 | 0.11357 | -0.067 | -5.222
-15.5 | -0.565 | 0.10495 | -0.068 | -5.386
-15 | -0.537 | 0.09988 | -0.069 | -5.379
-14.5 | -0.509 | 0.09337 | -0.07 | -5.455
-14 | -0.479 | 0.10606 | -0.066 | -4.519
-13.5 | -0.451 | 0.09801 | -0.066 | -4.599
-13 | -0.423 | 0.08808 | -0.067 | -4.799
-12.5 | -0.395 | 0.08073 | -0.07 | -4.894
-12 | -0.365 | 0.09716 | -0.063 | -3.758
-11.5 | -0.342 | 0.06458 | -0.082 | -5.302
-11 | -0.314 | 0.06063 | -0.084 | -5.181
-10.5 | -0.28 | 0.0754 | -0.065 | -3.72
-10 | -0.252 | 0.06608 | -0.065 | -3.817
-9.5 | -0.224 | 0.06079 | -0.068 | -3.687
-9 | -0.196 | 0.05485 | -0.072 | -3.578
-8.5 | -0.167 | 0.05618 | -0.067 | -2.979
-8 | -0.227 | 0.05171 | -0.069 | -4.394
-7.5 | -0.241 | 0.00866 | -0.142 | -27.82
-7 | -0.187 | 0.00817 | -0.143 | -22.908
-6.5 | -0.127 | 0.00788 | -0.144 | -16.066
-6 | -0.062 | 0.00755 | -0.145 | -8.199
-5.5 | 0.005 | 0.00733 | -0.146 | 0.734
-5 | 0.074 | 0.00717 | -0.147 | 10.387
-4.5 | 0.145 | 0.00701 | -0.148 | 20.65
-4 | 0.216 | 0.00695 | -0.149 | 31.032
-3.5 | 0.287 | 0.00687 | -0.15 | 41.754
-3 | 0.358 | 0.00685 | -0.151 | 52.318
-2.5 | 0.43 | 0.00618 | -0.152 | 69.584
-2 | 0.503 | 0.00609 | -0.153 | 82.617
-1.5 | 0.574 | 0.00544 | -0.154 | 105.565
-1 | 0.645 | 0.00552 | -0.155 | 116.724
-0.5 | 0.716 | 0.0056 | -0.155 | 127.758
0 | 0.78 | 0.00575 | -0.156 | 135.708
0.5 | 0.849 | 0.00589 | -0.157 | 144.254
1 | 0.919 | 0.0061 | -0.158 | 150.536
1.5 | 0.988 | 0.0063 | -0.159 | 156.841
2 | 1.057 | 0.0065 | -0.16 | 162.672
2.5 | 1.125 | 0.00674 | -0.161 | 166.955
3 | 1.194 | 0.00701 | -0.162 | 170.414
3.5 | 1.262 | 0.00731 | -0.162 | 172.668
4 | 1.327 | 0.00898 | -0.163 | 147.796
4.5 | 1.374 | 0.01004 | -0.164 | 136.808
5 | 1.432 | 0.01132 | -0.164 | 126.453
5.5 | 1.485 | 0.01283 | -0.165 | 115.713
6 | 1.53 | 0.01646 | -0.165 | 92.951
6.5 | 1.571 | 0.01742 | -0.166 | 90.182
7 | 1.6 | 0.01846 | -0.167 | 86.675
7.5 | 1.614 | 0.01962 | -0.168 | 82.249
8 | 1.601 | 0.0211 | -0.168 | 75.902
8.5 | 1.541 | 0.0226 | -0.169 | 68.156
9 | 1.31 | 0.02495 | -0.169 | 52.506
9.5 | 0.999 | 0.02697 | -0.17 | 37.028
10 | 1.03 | 0.02683 | -0.171 | 38.406
10.5 | 1.061 | 0.02899 | -0.171 | 36.58
11 | 1.089 | 0.03207 | -0.172 | 33.971
11.5 | 1.121 | 0.03196 | -0.172 | 35.085
12 | 1.15 | 0.0348 | -0.173 | 33.035
12.5 | 1.168 | 0.04009 | -0.171 | 29.127

## 104. Re 8M Mach 0.50 (2)
BIGFOIL.COM POLAR EXPORT
NACA65-716 a=0.8
NACA65-716 a=0.8 |  |  |  | Cl Max: | 1.5772 | at alpha= | 13 | deg
XFOIL ncrit=9 |  |  |  | L/D Max: | 227.417 | at alpha= | 3 | deg
Re: | 8000000 |  |  | Cd Min: | 0.18929 | at alpha= | 18 | deg
Mach: | 0.5 |  |  | Cl=0 at alpha= | -5.4722 | deg
|  |  |  | @ Cl=0.1, Cd= | 0.0065472
|  |  |  | @ Cl=0.4, Cd= | 0.0058791
|  |  |  | @ Cl=0.6, Cd= | 0.0054859
alpha (deg) | Cl | Cd | Cm | Cl/Cd
-14 | -0.1487 | 0.11074 | -0.1322 | -1.3428
-13.5 | -0.1458 | 0.10178 | -0.1377 | -1.4325
-13 | -0.1561 | 0.09147 | -0.1439 | -1.7066
-12.5 | -0.1787 | 0.08028 | -0.1509 | -2.226
-12 | -0.2102 | 0.06873 | -0.1585 | -3.0583
-11.5 | -0.2432 | 0.05728 | -0.1664 | -4.2458
-11 | -0.2657 | 0.04531 | -0.1752 | -5.864
-10.5 | -0.29 | 0.03681 | -0.1808 | -7.8783
-10 | -0.319 | 0.02998 | -0.1828 | -10.6404
-9.5 | -0.3532 | 0.02413 | -0.1814 | -14.6374
-9 | -0.3866 | 0.0197 | -0.1754 | -19.6244
-8.5 | -0.3844 | 0.01477 | -0.1709 | -26.0257
-8 | -0.3552 | 0.01061 | -0.1669 | -33.4779
-7.5 | -0.2872 | 0.00951 | -0.1647 | -30.1998
-7 | -0.2176 | 0.00867 | -0.1631 | -25.098
-6.5 | -0.1466 | 0.00797 | -0.1621 | -18.394
-6 | -0.0765 | 0.00731 | -0.1614 | -10.4651
-5.5 | -0.004 | 0.00694 | -0.1613 | -0.57637
-5 | 0.0679 | 0.00665 | -0.1614 | 10.2105
-4.5 | 0.1397 | 0.00642 | -0.1618 | 21.7601
-4 | 0.2111 | 0.00624 | -0.1623 | 33.8301
-3.5 | 0.2816 | 0.00609 | -0.163 | 46.2397
-3 | 0.3527 | 0.00594 | -0.1639 | 59.3771
-2.5 | 0.4226 | 0.00585 | -0.1647 | 72.2393
-2 | 0.4922 | 0.00577 | -0.1656 | 85.3033
-1.5 | 0.5621 | 0.00563 | -0.1667 | 99.8401
-1 | 0.6305 | 0.00537 | -0.1678 | 117.4115
-0.5 | 0.6983 | 0.00499 | -0.1689 | 139.9399
0 | 0.767 | 0.00449 | -0.1703 | 170.8241
0.5 | 0.8353 | 0.00447 | -0.1711 | 186.868
1 | 0.9025 | 0.00456 | -0.1716 | 197.9167
1.5 | 0.9713 | 0.00462 | -0.1723 | 210.2381
2 | 1.0366 | 0.00476 | -0.1722 | 217.7731
2.5 | 1.1018 | 0.0049 | -0.1719 | 224.8571
3 | 1.1621 | 0.00511 | -0.1706 | 227.4168
3.5 | 1.2097 | 0.00533 | -0.1665 | 226.9606
4 | 1.2489 | 0.00588 | -0.161 | 212.398
4.5 | 1.2576 | 0.00724 | -0.1504 | 173.7017
5.5 | 1.2432 | 0.0118 | -0.1264 | 105.3559
6 | 1.2412 | 0.01449 | -0.1164 | 85.6591
7 | 1.2586 | 0.02027 | -0.1016 | 62.0918
7.5 | 1.2733 | 0.02336 | -0.0957 | 54.5077
8 | 1.3003 | 0.02603 | -0.0914 | 49.9539
8.5 | 1.3346 | 0.02843 | -0.0879 | 46.9434
9 | 1.3695 | 0.03093 | -0.0845 | 44.2774
9.5 | 1.4034 | 0.03362 | -0.0811 | 41.743
10 | 1.4379 | 0.03643 | -0.0778 | 39.4702
10.5 | 1.4707 | 0.0395 | -0.0746 | 37.2329
11 | 1.5 | 0.04298 | -0.0712 | 34.9
11.5 | 1.5293 | 0.04667 | -0.068 | 32.7684
12 | 1.5547 | 0.05086 | -0.0647 | 30.5682
12.5 | 1.5724 | 0.05593 | -0.0615 | 28.1137
13 | 1.5772 | 0.06241 | -0.0586 | 25.2716
13.5 | 1.5664 | 0.07073 | -0.0563 | 22.1462
14 | 1.5432 | 0.08078 | -0.0553 | 19.1037
14.5 | 1.5158 | 0.09193 | -0.0559 | 16.4886
15 | 1.4876 | 0.104 | -0.0582 | 14.3038
15.5 | 1.4579 | 0.11706 | -0.0625 | 12.4543
16 | 1.4262 | 0.13109 | -0.069 | 10.8795
16.5 | 1.3954 | 0.14581 | -0.0773 | 9.57
17 | 1.3685 | 0.16069 | -0.0869 | 8.5164
18 | 1.3275 | 0.18929 | -0.1063 | 7.013

## 105. Re 10M Mach 0.00 (1)
BIGFOIL.COM POLAR EXPORT
NACA65-716 a=0.8
NACA65-716 a=0.8 |  |  |  | Cl Max: | 1.723 | at alpha= | 12 | deg
JavaFoil+Calcfoil stall+Eppler ext transition |  |  |  | L/D Max: | 188.435 | at alpha= | 2 | deg
Re: | 10000000 |  |  | Cd Min: | 0.00489 | at alpha= | 2 | deg
Mach: | 0 |  |  | Cl=0 at alpha= | -5.5417 | deg
|  |  |  | @ Cl=0.1, Cd= | 0.0063371
|  |  |  | @ Cl=0.4, Cd= | 0.0060786
|  |  |  | @ Cl=0.6, Cd= | 0.0051106
alpha (deg) | Cl | Cd | Cm | Cl/Cd
-20 | -0.502 | 0.16219 | -0.051 | -3.094
-19.5 | -0.515 | 0.15558 | -0.052 | -3.309
-19 | -0.527 | 0.14637 | -0.052 | -3.601
-18.5 | -0.539 | 0.14002 | -0.053 | -3.848
-18 | -0.55 | 0.13232 | -0.055 | -4.156
-17.5 | -0.559 | 0.12561 | -0.055 | -4.453
-17 | -0.567 | 0.12036 | -0.056 | -4.711
-16.5 | -0.573 | 0.11424 | -0.057 | -5.019
-16 | -0.578 | 0.10856 | -0.058 | -5.322
-15.5 | -0.579 | 0.10382 | -0.058 | -5.579
-15 | -0.579 | 0.09815 | -0.059 | -5.898
-14.5 | -0.576 | 0.09136 | -0.062 | -6.31
-14 | -0.571 | 0.08502 | -0.064 | -6.717
-13.5 | -0.563 | 0.07916 | -0.067 | -7.106
-13 | -0.551 | 0.07337 | -0.069 | -7.508
-12.5 | -0.535 | 0.06889 | -0.071 | -7.764
-12 | -0.567 | 0.02683 | -0.1 | -21.148
-11.5 | -0.56 | 0.01701 | -0.106 | -32.908
-11 | -0.538 | 0.01319 | -0.11 | -40.772
-10.5 | -0.518 | 0.00947 | -0.115 | -54.702
-10 | -0.485 | 0.00809 | -0.118 | -59.945
-9.5 | -0.44 | 0.00781 | -0.119 | -56.35
-9 | -0.392 | 0.00757 | -0.12 | -51.803
-8.5 | -0.341 | 0.0073 | -0.121 | -46.703
-8 | -0.287 | 0.00723 | -0.122 | -39.758
-7.5 | -0.231 | 0.00702 | -0.123 | -32.915
-7 | -0.173 | 0.00687 | -0.124 | -25.222
-6.5 | -0.115 | 0.00668 | -0.124 | -17.172
-6 | -0.055 | 0.00656 | -0.125 | -8.442
-5.5 | 0.005 | 0.00648 | -0.126 | 0.734
-5 | 0.065 | 0.00636 | -0.127 | 10.292
-4.5 | 0.126 | 0.00632 | -0.128 | 20.008
-4 | 0.188 | 0.00623 | -0.129 | 30.133
-3.5 | 0.249 | 0.00614 | -0.13 | 40.639
-3 | 0.311 | 0.00612 | -0.131 | 50.829
-2.5 | 0.373 | 0.00607 | -0.132 | 61.406
-2 | 0.436 | 0.00609 | -0.133 | 71.517
-1.5 | 0.497 | 0.00528 | -0.134 | 94.177
-1 | 0.558 | 0.00507 | -0.135 | 110.085
-0.5 | 0.62 | 0.00513 | -0.136 | 120.818
0 | 0.681 | 0.00524 | -0.137 | 129.948
0.5 | 0.742 | 0.00543 | -0.138 | 136.742
1 | 0.804 | 0.00554 | -0.138 | 144.959
1.5 | 0.862 | 0.00512 | -0.139 | 168.37
2 | 0.922 | 0.00489 | -0.14 | 188.435
2.5 | 0.982 | 0.00579 | -0.14 | 169.546
3 | 1.041 | 0.00622 | -0.141 | 167.35
3.5 | 1.099 | 0.00706 | -0.142 | 155.576
4 | 1.158 | 0.00758 | -0.142 | 152.721
4.5 | 1.205 | 0.00827 | -0.143 | 145.787
5 | 1.26 | 0.00896 | -0.143 | 140.637
5.5 | 1.313 | 0.00971 | -0.144 | 135.121
6 | 1.363 | 0.0105 | -0.145 | 129.859
6.5 | 1.411 | 0.01249 | -0.145 | 112.998
7 | 1.458 | 0.01295 | -0.146 | 112.569
7.5 | 1.503 | 0.01349 | -0.147 | 111.371
8 | 1.545 | 0.01408 | -0.147 | 109.733
8.5 | 1.584 | 0.01461 | -0.148 | 108.454
9 | 1.62 | 0.01531 | -0.148 | 105.798
9.5 | 1.65 | 0.01591 | -0.149 | 103.677
10 | 1.675 | 0.01666 | -0.15 | 100.513
10.5 | 1.695 | 0.01737 | -0.15 | 97.571
11 | 1.71 | 0.01814 | -0.151 | 94.23
11.5 | 1.719 | 0.0189 | -0.151 | 90.976
12 | 1.723 | 0.01991 | -0.152 | 86.516
12.5 | 1.717 | 0.02077 | -0.152 | 82.654
13 | 1.704 | 0.02168 | -0.153 | 78.604
13.5 | 1.686 | 0.02276 | -0.153 | 74.107
14 | 1.663 | 0.02407 | -0.154 | 69.076
14.5 | 1.634 | 0.02535 | -0.154 | 64.461
15 | 1.601 | 0.02655 | -0.155 | 60.303
15.5 | 1.564 | 0.02797 | -0.155 | 55.92
16 | 1.524 | 0.0293 | -0.155 | 51.997
16.5 | 1.48 | 0.03122 | -0.156 | 47.41
17 | 1.434 | 0.03316 | -0.156 | 43.24

## 106. Re 10M Mach 0.00 (2)
BIGFOIL.COM POLAR EXPORT
NACA65-716 a=0.8
NACA65-716 a=0.8 |  |  |  | Cl Max: | 1.8765 | at alpha= | 20 | deg
XFOIL ncrit=9 |  |  |  | L/D Max: | 223.296 | at alpha= | 3 | deg
Re: | 10000000 |  |  | Cd Min: | 0.06674 | at alpha= | 20 | deg
Mach: | 0 |  |  | Cl=0 at alpha= | -5.551 | deg
|  |  |  | @ Cl=0.1, Cd= | 0.0056923
|  |  |  | @ Cl=0.4, Cd= | 0.0051782
|  |  |  | @ Cl=0.6, Cd= | 0.0044212
alpha (deg) | Cl | Cd | Cm | Cl/Cd
-20 | -1.1594 | 0.03819 | -0.1383 | -30.3587
-19.5 | -1.166 | 0.03317 | -0.1398 | -35.1522
-19 | -1.169 | 0.02899 | -0.14 | -40.3242
-18.5 | -1.1533 | 0.02648 | -0.1399 | -43.5536
-18 | -1.1507 | 0.02324 | -0.1388 | -49.5138
-17.5 | -1.1295 | 0.02137 | -0.1379 | -52.8545
-17 | -1.118 | 0.01911 | -0.136 | -58.5034
-16.5 | -1.1026 | 0.01739 | -0.1337 | -63.4043
-16 | -1.0976 | 0.01598 | -0.1284 | -68.6859
-15.5 | -1.0636 | 0.01493 | -0.1267 | -71.2391
-15 | -1.0248 | 0.01393 | -0.1255 | -73.5678
-14.5 | -0.9811 | 0.01305 | -0.1249 | -75.1801
-14 | -0.9353 | 0.01223 | -0.1244 | -76.4759
-13.5 | -0.8867 | 0.01153 | -0.1243 | -76.9037
-13 | -0.8369 | 0.01086 | -0.1243 | -77.0626
-12.5 | -0.7851 | 0.0103 | -0.1245 | -76.2233
-12 | -0.7321 | 0.0098 | -0.1248 | -74.7041
-11.5 | -0.6798 | 0.00916 | -0.1251 | -74.214
-11 | -0.6287 | 0.00829 | -0.1253 | -75.8384
-10.5 | -0.5727 | 0.00796 | -0.126 | -71.9472
-10 | -0.5159 | 0.00771 | -0.1267 | -66.9131
-9.5 | -0.4589 | 0.00741 | -0.1275 | -61.9298
-9 | -0.4019 | 0.00715 | -0.1283 | -56.2098
-8.5 | -0.3441 | 0.00692 | -0.1292 | -49.7254
-8 | -0.2861 | 0.00674 | -0.1301 | -42.4481
-7.5 | -0.2278 | 0.00656 | -0.1311 | -34.7256
-7 | -0.1695 | 0.00641 | -0.132 | -26.4431
-6.5 | -0.1112 | 0.00618 | -0.133 | -17.9935
-6 | -0.0528 | 0.00603 | -0.134 | -8.7562
-5.5 | 0.006 | 0.00587 | -0.135 | 1.0221
-5 | 0.0647 | 0.00577 | -0.136 | 11.2132
-4.5 | 0.1238 | 0.00564 | -0.137 | 21.9504
-4 | 0.1825 | 0.00553 | -0.1381 | 33.0018
-3.5 | 0.2416 | 0.00543 | -0.1391 | 44.4936
-3 | 0.3006 | 0.00533 | -0.1402 | 56.3977
-2 | 0.4185 | 0.00515 | -0.1423 | 81.2621
-1.5 | 0.4772 | 0.00498 | -0.1434 | 95.8233
-1 | 0.5356 | 0.00477 | -0.1445 | 112.2851
-0.5 | 0.5944 | 0.00446 | -0.1457 | 133.2735
0 | 0.6521 | 0.00406 | -0.1469 | 160.6158
0.5 | 0.7104 | 0.00392 | -0.148 | 181.2245
1 | 0.7682 | 0.00399 | -0.1488 | 192.5313
1.5 | 0.8263 | 0.00406 | -0.1497 | 203.5222
2 | 0.8838 | 0.00414 | -0.1505 | 213.4783
2.5 | 0.9404 | 0.00429 | -0.1512 | 219.2075
3 | 0.9959 | 0.00446 | -0.1516 | 223.296
3.5 | 1.0391 | 0.00519 | -0.1497 | 200.2119
4 | 1.0686 | 0.00639 | -0.1453 | 167.23
4.5 | 1.098 | 0.00735 | -0.1407 | 149.3878
5.5 | 1.1444 | 0.0088 | -0.1291 | 130.0455
6 | 1.1713 | 0.00961 | -0.1244 | 121.8835
6.5 | 1.1975 | 0.01056 | -0.1197 | 113.3996
7 | 1.2238 | 0.01157 | -0.1153 | 105.7736
7.5 | 1.2545 | 0.01249 | -0.1119 | 100.4404
8 | 1.2879 | 0.01335 | -0.1089 | 96.4719
8.5 | 1.3233 | 0.01418 | -0.1065 | 93.3216
9 | 1.3562 | 0.01512 | -0.1037 | 89.6958
9.5 | 1.3895 | 0.01611 | -0.1011 | 86.2508
10 | 1.423 | 0.01711 | -0.0987 | 83.1677
10.5 | 1.455 | 0.01824 | -0.0962 | 79.7697
11 | 1.4857 | 0.0195 | -0.0937 | 76.1897
11.5 | 1.5164 | 0.02082 | -0.0913 | 72.8338
12 | 1.5463 | 0.02225 | -0.089 | 69.4966
12.5 | 1.5741 | 0.02389 | -0.0866 | 65.8895
13 | 1.601 | 0.02564 | -0.0843 | 62.4415
13.5 | 1.6285 | 0.02744 | -0.0822 | 59.3477
14 | 1.6557 | 0.02931 | -0.0803 | 56.4893
14.5 | 1.6799 | 0.03111 | -0.0781 | 53.9987
15 | 1.7021 | 0.03354 | -0.076 | 50.7484
15.5 | 1.7238 | 0.03609 | -0.0742 | 47.7639
16 | 1.7462 | 0.03865 | -0.0725 | 45.1798
16.5 | 1.7694 | 0.04121 | -0.0711 | 42.9362
17 | 1.7893 | 0.04414 | -0.0697 | 40.5369
17.5 | 1.8069 | 0.04736 | -0.0684 | 38.1524
18 | 1.8226 | 0.05087 | -0.0672 | 35.8286
18.5 | 1.8355 | 0.05477 | -0.066 | 33.5129
19 | 1.8492 | 0.05865 | -0.0652 | 31.5294
19.5 | 1.8638 | 0.06255 | -0.0647 | 29.797
20 | 1.8765 | 0.06674 | -0.0642 | 28.1166

## 107. Re 10M Mach 0.10 (1)
BIGFOIL.COM POLAR EXPORT
NACA65-716 a=0.8
NACA65-716 a=0.8 |  |  |  | Cl Max: | 1.716 | at alpha= | 12 | deg
JavaFoil+Calcfoil stall+Eppler ext transition |  |  |  | L/D Max: | 169.918 | at alpha= | 2.5 | deg
Re: | 10000000 |  |  | Cd Min: | 0.00508 | at alpha= | -1 | deg
Mach: | 0.1 |  |  | Cl=0 at alpha= | -5.541 | deg
|  |  |  | @ Cl=0.1, Cd= | 0.0063487
|  |  |  | @ Cl=0.4, Cd= | 0.0061221
|  |  |  | @ Cl=0.6, Cd= | 0.005124
alpha (deg) | Cl | Cd | Cm | Cl/Cd
-20 | -0.454 | 0.16327 | -0.051 | -2.783
-19.5 | -0.47 | 0.15853 | -0.051 | -2.965
-19 | -0.485 | 0.15132 | -0.052 | -3.206
-18.5 | -0.5 | 0.14194 | -0.053 | -3.52
-18 | -0.514 | 0.1356 | -0.054 | -3.787
-17.5 | -0.526 | 0.1284 | -0.055 | -4.096
-17 | -0.537 | 0.12141 | -0.056 | -4.423
-16.5 | -0.546 | 0.11668 | -0.056 | -4.681
-16 | -0.553 | 0.10989 | -0.057 | -5.037
-15.5 | -0.558 | 0.10576 | -0.057 | -5.277
-15 | -0.561 | 0.09992 | -0.059 | -5.611
-14.5 | -0.561 | 0.09291 | -0.061 | -6.034
-14 | -0.558 | 0.0869 | -0.063 | -6.417
-13.5 | -0.551 | 0.08108 | -0.065 | -6.797
-13 | -0.541 | 0.07585 | -0.067 | -7.133
-12.5 | -0.527 | 0.07159 | -0.069 | -7.355
-12 | -0.52 | 0.05638 | -0.081 | -9.223
-11.5 | -0.552 | 0.01897 | -0.106 | -29.092
-11 | -0.535 | 0.01337 | -0.11 | -40.044
-10.5 | -0.504 | 0.01184 | -0.112 | -42.589
-10 | -0.485 | 0.00811 | -0.118 | -59.808
-9.5 | -0.441 | 0.00784 | -0.119 | -56.171
-9 | -0.393 | 0.00759 | -0.12 | -51.766
-8.5 | -0.342 | 0.00737 | -0.121 | -46.386
-8 | -0.288 | 0.00723 | -0.122 | -39.896
-7.5 | -0.232 | 0.00701 | -0.123 | -33.064
-7 | -0.174 | 0.00687 | -0.124 | -25.342
-6.5 | -0.115 | 0.00676 | -0.125 | -17.039
-6 | -0.056 | 0.00659 | -0.126 | -8.44
-5.5 | 0.005 | 0.00649 | -0.127 | 0.737
-5 | 0.066 | 0.00641 | -0.128 | 10.245
-4.5 | 0.127 | 0.0063 | -0.129 | 20.173
-4 | 0.189 | 0.00621 | -0.13 | 30.398
-3.5 | 0.251 | 0.0062 | -0.131 | 40.465
-3 | 0.313 | 0.00614 | -0.132 | 50.909
-2.5 | 0.375 | 0.00613 | -0.133 | 61.145
-2 | 0.438 | 0.00611 | -0.134 | 71.649
-1.5 | 0.5 | 0.0053 | -0.135 | 94.269
-1 | 0.561 | 0.00508 | -0.135 | 110.399
-0.5 | 0.623 | 0.00515 | -0.136 | 120.874
0 | 0.685 | 0.0053 | -0.137 | 129.191
0.5 | 0.746 | 0.00542 | -0.138 | 137.638
1 | 0.808 | 0.00561 | -0.139 | 143.974
1.5 | 0.866 | 0.00513 | -0.14 | 168.805
2 | 0.926 | 0.00567 | -0.14 | 163.289
2.5 | 0.987 | 0.00581 | -0.141 | 169.918
3 | 1.046 | 0.00625 | -0.142 | 167.31
3.5 | 1.104 | 0.0071 | -0.142 | 155.435
4 | 1.163 | 0.00764 | -0.143 | 152.351
4.5 | 1.211 | 0.00832 | -0.144 | 145.5
5 | 1.265 | 0.00903 | -0.144 | 140.167
5.5 | 1.318 | 0.00981 | -0.145 | 134.433
6 | 1.369 | 0.01059 | -0.145 | 129.296
6.5 | 1.417 | 0.01259 | -0.146 | 112.557
7 | 1.464 | 0.01306 | -0.147 | 112.065
7.5 | 1.508 | 0.01366 | -0.147 | 110.444
8 | 1.55 | 0.01421 | -0.148 | 109.063
8.5 | 1.589 | 0.01479 | -0.149 | 107.447
9 | 1.625 | 0.01542 | -0.149 | 105.377
9.5 | 1.653 | 0.01618 | -0.15 | 102.166
10 | 1.676 | 0.01686 | -0.15 | 99.412
10.5 | 1.695 | 0.01759 | -0.151 | 96.33
11 | 1.708 | 0.01841 | -0.152 | 92.744
11.5 | 1.715 | 0.01927 | -0.152 | 89.024
12 | 1.716 | 0.02023 | -0.153 | 84.809
12.5 | 1.706 | 0.02108 | -0.153 | 80.935
13 | 1.69 | 0.02217 | -0.154 | 76.201
13.5 | 1.667 | 0.02315 | -0.154 | 71.994
14 | 1.638 | 0.02445 | -0.155 | 67.018
14.5 | 1.604 | 0.0259 | -0.155 | 61.939
15 | 1.566 | 0.02735 | -0.155 | 57.251
15.5 | 1.523 | 0.02862 | -0.156 | 53.211
16 | 1.477 | 0.03044 | -0.156 | 48.504
16.5 | 1.427 | 0.03209 | -0.156 | 44.477
17 | 1.375 | 0.03422 | -0.156 | 40.188

## 108. Re 10M Mach 0.10 (2)
BIGFOIL.COM POLAR EXPORT
NACA65-716 a=0.8
NACA65-716 a=0.8 |  |  |  | Cl Max: | 1.8729 | at alpha= | 20 | deg
XFOIL ncrit=9 |  |  |  | L/D Max: | 224.686 | at alpha= | 3 | deg
Re: | 10000000 |  |  | Cd Min: | 0.06982 | at alpha= | 20 | deg
Mach: | 0.1 |  |  | Cl=0 at alpha= | -5.549 | deg
|  |  |  | @ Cl=0.1, Cd= | 0.0057092
|  |  |  | @ Cl=0.4, Cd= | 0.0052025
|  |  |  | @ Cl=0.6, Cd= | 0.0044562
alpha (deg) | Cl | Cd | Cm | Cl/Cd
-20 | -1.1096 | 0.04525 | -0.1386 | -24.5215
-19.5 | -1.1278 | 0.03817 | -0.1419 | -29.5468
-19 | -1.1398 | 0.03271 | -0.1433 | -34.8456
-18 | -1.1338 | 0.0255 | -0.1429 | -44.4627
-17.5 | -1.1146 | 0.02331 | -0.1422 | -47.8164
-17 | -1.107 | 0.02059 | -0.1404 | -53.764
-16.5 | -1.0887 | 0.01876 | -0.1385 | -58.033
-16 | -1.0782 | 0.01694 | -0.1354 | -63.6482
-15.5 | -1.0632 | 0.01574 | -0.1307 | -67.5476
-15 | -1.0285 | 0.01457 | -0.1289 | -70.5903
-14.5 | -0.9866 | 0.01357 | -0.1278 | -72.7045
-14 | -0.9415 | 0.01269 | -0.1271 | -74.1923
-13.5 | -0.8933 | 0.01192 | -0.1267 | -74.9413
-13 | -0.8438 | 0.01117 | -0.1264 | -75.5416
-12.5 | -0.7921 | 0.01053 | -0.1264 | -75.2232
-12 | -0.7387 | 0.00999 | -0.1266 | -73.9439
-11.5 | -0.6852 | 0.00941 | -0.1268 | -72.8162
-11 | -0.6326 | 0.00865 | -0.1269 | -73.1329
-10.5 | -0.5782 | 0.00804 | -0.1273 | -71.9154
-10 | -0.5209 | 0.00777 | -0.128 | -67.0399
-9.5 | -0.4632 | 0.00748 | -0.1287 | -61.9251
-9 | -0.4056 | 0.0072 | -0.1294 | -56.3333
-8.5 | -0.3473 | 0.00696 | -0.1303 | -49.8994
-8 | -0.2888 | 0.00677 | -0.1311 | -42.6588
-7.5 | -0.2299 | 0.00659 | -0.132 | -34.8862
-7 | -0.1711 | 0.00644 | -0.1329 | -26.5683
-6.5 | -0.1123 | 0.00621 | -0.1339 | -18.0837
-6 | -0.0534 | 0.00605 | -0.1348 | -8.8264
-5.5 | 0.0058 | 0.00589 | -0.1358 | 0.98472
-5 | 0.0649 | 0.00578 | -0.1368 | 11.2284
-4.5 | 0.1244 | 0.00566 | -0.1378 | 21.9788
-4 | 0.1835 | 0.00555 | -0.1388 | 33.0631
-3.5 | 0.243 | 0.00544 | -0.1399 | 44.6691
-3 | 0.3023 | 0.00535 | -0.141 | 56.5047
-2.5 | 0.3615 | 0.00528 | -0.142 | 68.4659
-2 | 0.4211 | 0.00516 | -0.1431 | 81.6085
-1.5 | 0.48 | 0.005 | -0.1442 | 96
-1 | 0.5389 | 0.00478 | -0.1453 | 112.7406
-0.5 | 0.598 | 0.00447 | -0.1465 | 133.7808
0 | 0.656 | 0.00407 | -0.1477 | 161.1794
0.5 | 0.7148 | 0.00393 | -0.1488 | 181.883
1 | 0.7729 | 0.004 | -0.1496 | 193.225
1.5 | 0.8314 | 0.00407 | -0.1505 | 204.2752
2 | 0.8892 | 0.00415 | -0.1513 | 214.2651
2.5 | 0.9461 | 0.0043 | -0.152 | 220.0233
3 | 1.0021 | 0.00446 | -0.1524 | 224.6861
3.5 | 1.0455 | 0.00519 | -0.1505 | 201.4451
4 | 1.0747 | 0.00638 | -0.1459 | 168.4483
4.5 | 1.1024 | 0.00736 | -0.1409 | 149.7826
5 | 1.1245 | 0.00799 | -0.1346 | 140.7384
5.5 | 1.1464 | 0.00887 | -0.1287 | 129.2446
6 | 1.1733 | 0.00972 | -0.124 | 120.7099
6.5 | 1.1993 | 0.0107 | -0.1193 | 112.0841
7 | 1.2253 | 0.01176 | -0.1148 | 104.1922
7.5 | 1.2563 | 0.0127 | -0.1113 | 98.9213
8 | 1.2888 | 0.01362 | -0.1081 | 94.6256
8.5 | 1.3237 | 0.0145 | -0.1055 | 91.2897
9 | 1.3582 | 0.01542 | -0.1029 | 88.0804
9.5 | 1.3904 | 0.0165 | -0.1002 | 84.2667
10 | 1.4239 | 0.01754 | -0.0977 | 81.1802
10.5 | 1.4572 | 0.01868 | -0.0953 | 78.0086
11 | 1.4867 | 0.02006 | -0.0926 | 74.1127
11.5 | 1.5169 | 0.02147 | -0.0901 | 70.6521
12 | 1.5481 | 0.02291 | -0.0879 | 67.5731
12.5 | 1.5762 | 0.02459 | -0.0855 | 64.0992
13 | 1.6026 | 0.02647 | -0.0831 | 60.544
13.5 | 1.6296 | 0.02838 | -0.0809 | 57.4207
14 | 1.6561 | 0.0304 | -0.0789 | 54.477
15 | 1.7037 | 0.03473 | -0.0747 | 49.0556
15.5 | 1.7257 | 0.03735 | -0.0728 | 46.2035
16 | 1.7481 | 0.04003 | -0.0711 | 43.6697
16.5 | 1.7692 | 0.0429 | -0.0696 | 41.2401
17 | 1.7885 | 0.04601 | -0.0682 | 38.872
17.5 | 1.8053 | 0.04944 | -0.0668 | 36.515
18 | 1.821 | 0.0531 | -0.0656 | 34.2938
18.5 | 1.8348 | 0.05701 | -0.0646 | 32.1838
19 | 1.8505 | 0.06085 | -0.0639 | 30.4108
19.5 | 1.8633 | 0.06513 | -0.0633 | 28.6089
20 | 1.8729 | 0.06982 | -0.0629 | 26.8247

## 109. Re 10M Mach 0.25 (1)
BIGFOIL.COM POLAR EXPORT
NACA65-716 a=0.8
NACA65-716 a=0.8 |  |  |  | Cl Max: | 1.684 | at alpha= | 10.5 | deg
JavaFoil+Calcfoil stall+Eppler ext transition |  |  |  | L/D Max: | 172.096 | at alpha= | 1 | deg
Re: | 10000000 |  |  | Cd Min: | 0.0048 | at alpha= | 1 | deg
Mach: | 0.25 |  |  | Cl=0 at alpha= | -5.5403 | deg
|  |  |  | @ Cl=0.1, Cd= | 0.0064267
|  |  |  | @ Cl=0.4, Cd= | 0.0062154
|  |  |  | @ Cl=0.6, Cd= | 0.0051902
alpha (deg) | Cl | Cd | Cm | Cl/Cd
-17.5 | -0.197 | 0.14382 | -0.052 | -1.368
-17 | -0.25 | 0.13792 | -0.052 | -1.814
-16.5 | -0.295 | 0.12748 | -0.053 | -2.317
-16 | -0.335 | 0.12124 | -0.054 | -2.764
-15.5 | -0.37 | 0.11486 | -0.055 | -3.223
-15 | -0.401 | 0.10638 | -0.056 | -3.766
-14.5 | -0.426 | 0.10107 | -0.057 | -4.213
-14 | -0.446 | 0.09617 | -0.058 | -4.636
-13.5 | -0.46 | 0.09004 | -0.059 | -5.11
-13 | -0.468 | 0.08448 | -0.06 | -5.544
-12.5 | -0.471 | 0.07817 | -0.063 | -6.023
-12 | -0.467 | 0.07293 | -0.065 | -6.401
-11.5 | -0.457 | 0.06761 | -0.068 | -6.764
-11 | -0.443 | 0.06077 | -0.074 | -7.292
-10.5 | -0.468 | 0.02246 | -0.107 | -20.826
-10 | -0.457 | 0.0127 | -0.115 | -36.008
-9.5 | -0.44 | 0.00812 | -0.123 | -54.223
-9 | -0.395 | 0.00782 | -0.124 | -50.573
-8.5 | -0.346 | 0.0076 | -0.125 | -45.515
-8 | -0.293 | 0.00743 | -0.126 | -39.487
-7.5 | -0.236 | 0.00721 | -0.127 | -32.758
-7 | -0.178 | 0.00705 | -0.128 | -25.22
-6.5 | -0.118 | 0.00687 | -0.129 | -17.152
-6 | -0.057 | 0.00669 | -0.13 | -8.504
-5.5 | 0.005 | 0.00657 | -0.131 | 0.746
-5 | 0.067 | 0.0065 | -0.132 | 10.367
-4.5 | 0.13 | 0.00636 | -0.132 | 20.515
-4 | 0.194 | 0.0063 | -0.133 | 30.765
-3.5 | 0.257 | 0.00624 | -0.134 | 41.226
-3 | 0.321 | 0.00623 | -0.135 | 51.603
-2.5 | 0.385 | 0.00622 | -0.136 | 61.901
-2 | 0.45 | 0.0062 | -0.137 | 72.615
-1.5 | 0.513 | 0.0054 | -0.138 | 95.139
-1 | 0.577 | 0.00515 | -0.139 | 112.048
-0.5 | 0.64 | 0.00526 | -0.14 | 121.798
0 | 0.704 | 0.00539 | -0.141 | 130.595
0.5 | 0.765 | 0.00507 | -0.142 | 151.021
1 | 0.827 | 0.0048 | -0.142 | 172.096
1.5 | 0.889 | 0.00563 | -0.143 | 157.8
2 | 0.951 | 0.0058 | -0.144 | 163.998
2.5 | 1.012 | 0.00596 | -0.145 | 169.761
3 | 1.073 | 0.00642 | -0.145 | 167.202
3.5 | 1.133 | 0.00735 | -0.146 | 154.183
4 | 1.194 | 0.00793 | -0.147 | 150.451
4.5 | 1.242 | 0.00868 | -0.147 | 142.955
5 | 1.297 | 0.00942 | -0.148 | 137.725
5.5 | 1.351 | 0.01032 | -0.149 | 130.808
6 | 1.4 | 0.01258 | -0.149 | 111.308
6.5 | 1.449 | 0.01322 | -0.15 | 109.58
7 | 1.495 | 0.0138 | -0.15 | 108.31
7.5 | 1.538 | 0.01442 | -0.151 | 106.692
8 | 1.578 | 0.01504 | -0.152 | 104.872
8.5 | 1.613 | 0.01577 | -0.152 | 102.286
9 | 1.644 | 0.0165 | -0.153 | 99.623
9.5 | 1.665 | 0.01733 | -0.154 | 96.049
10 | 1.678 | 0.01817 | -0.154 | 92.352
10.5 | 1.684 | 0.01902 | -0.155 | 88.557
11 | 1.682 | 0.02004 | -0.155 | 83.95
11.5 | 1.671 | 0.02111 | -0.156 | 79.128
12 | 1.649 | 0.0222 | -0.156 | 74.272
12.5 | 1.61 | 0.02341 | -0.157 | 68.768
13 | 1.56 | 0.02488 | -0.157 | 62.689
13.5 | 1.499 | 0.02645 | -0.158 | 56.674
14 | 1.428 | 0.0281 | -0.158 | 50.83
14.5 | 1.348 | 0.0304 | -0.159 | 44.332
15 | 1.259 | 0.03231 | -0.159 | 38.946
15.5 | 1.159 | 0.03569 | -0.158 | 32.483

## 110. Re 10M Mach 0.25 (2)
BIGFOIL.COM POLAR EXPORT
NACA65-716 a=0.8
NACA65-716 a=0.8 |  |  |  | Cl Max: | 1.8433 | at alpha= | 20 | deg
XFOIL ncrit=9 |  |  |  | L/D Max: | 229.093 | at alpha= | 3 | deg
Re: | 10000000 |  |  | Cd Min: | 0.17961 | at alpha= | -20 | deg
Mach: | 0.25 |  |  | Cl=0 at alpha= | -5.535 | deg
|  |  |  | @ Cl=0.1, Cd= | 0.0057838
|  |  |  | @ Cl=0.4, Cd= | 0.005287
|  |  |  | @ Cl=0.6, Cd= | 0.0046282
alpha (deg) | Cl | Cd | Cm | Cl/Cd
-20 | -0.382 | 0.17961 | -0.0671 | -2.1268
-19.5 | -0.3791 | 0.16957 | -0.0727 | -2.2357
-19 | -0.3648 | 0.16253 | -0.0774 | -2.2445
-18.5 | -0.3523 | 0.15507 | -0.0822 | -2.2719
-18 | -0.3404 | 0.14757 | -0.0871 | -2.3067
-17.5 | -0.8291 | 0.05659 | -0.1444 | -14.651
-17 | -0.9024 | 0.04163 | -0.1548 | -21.6767
-16.5 | -0.9292 | 0.03429 | -0.1577 | -27.0983
-16 | -0.9481 | 0.02863 | -0.1582 | -33.1156
-15.5 | -0.9533 | 0.02448 | -0.1571 | -38.942
-15 | -0.9544 | 0.02101 | -0.1547 | -45.426
-14.5 | -0.9493 | 0.01837 | -0.1513 | -51.6766
-14 | -0.9488 | 0.01647 | -0.1451 | -57.6078
-13.5 | -0.9173 | 0.01476 | -0.142 | -62.1477
-13 | -0.8751 | 0.01338 | -0.1398 | -65.4036
-12.5 | -0.8267 | 0.01223 | -0.1383 | -67.5961
-12 | -0.7738 | 0.0113 | -0.1372 | -68.4779
-11.5 | -0.7186 | 0.01051 | -0.1364 | -68.373
-11 | -0.6615 | 0.00985 | -0.1359 | -67.1574
-10.5 | -0.6031 | 0.00925 | -0.1357 | -65.2
-10 | -0.5482 | 0.00825 | -0.1352 | -66.4485
-9.5 | -0.4879 | 0.00783 | -0.1354 | -62.3116
-9 | -0.4265 | 0.00754 | -0.1357 | -56.565
-8.5 | -0.3654 | 0.00723 | -0.1361 | -50.5394
-8 | -0.3037 | 0.00697 | -0.1367 | -43.5725
-7.5 | -0.2421 | 0.00677 | -0.1373 | -35.7607
-7 | -0.1802 | 0.00658 | -0.138 | -27.386
-6.5 | -0.1188 | 0.00639 | -0.1387 | -18.5915
-6 | -0.0572 | 0.00616 | -0.1395 | -9.2857
-5.5 | 0.0043 | 0.006 | -0.1403 | 0.71667
-5 | 0.066 | 0.00585 | -0.1413 | 11.2821
-4.5 | 0.1276 | 0.00573 | -0.1422 | 22.2688
-4 | 0.1891 | 0.00562 | -0.1432 | 33.6477
-3.5 | 0.2507 | 0.00549 | -0.1442 | 45.6648
-3 | 0.312 | 0.00543 | -0.1452 | 57.4586
-2.5 | 0.3736 | 0.00533 | -0.1463 | 70.0938
-2 | 0.435 | 0.00523 | -0.1474 | 83.174
-1.5 | 0.4958 | 0.00509 | -0.1485 | 97.4067
-1 | 0.557 | 0.00484 | -0.1497 | 115.0826
-0.5 | 0.6179 | 0.00454 | -0.1509 | 136.1013
0 | 0.6778 | 0.00413 | -0.1522 | 164.1162
0.5 | 0.7388 | 0.00397 | -0.1533 | 186.0957
1 | 0.7987 | 0.00405 | -0.1541 | 197.2099
1.5 | 0.8591 | 0.00412 | -0.155 | 208.5194
2 | 0.9189 | 0.00421 | -0.1558 | 218.266
2.5 | 0.9776 | 0.00436 | -0.1563 | 224.2202
3 | 1.0355 | 0.00452 | -0.1567 | 229.0929
3.5 | 1.0821 | 0.00511 | -0.1549 | 211.7613
4 | 1.106 | 0.00637 | -0.1488 | 173.6264
4.5 | 1.1139 | 0.00742 | -0.1393 | 150.1213
5 | 1.1357 | 0.00831 | -0.1329 | 136.6667
5.5 | 1.1567 | 0.00939 | -0.1266 | 123.1842
6 | 1.1816 | 0.01046 | -0.1214 | 112.9637
6.5 | 1.2064 | 0.01165 | -0.1162 | 103.5536
7.5 | 1.2612 | 0.0141 | -0.1075 | 89.4468
8 | 1.2939 | 0.01522 | -0.1041 | 85.0131
8.5 | 1.3296 | 0.01628 | -0.1013 | 81.6708
9 | 1.3638 | 0.01745 | -0.0983 | 78.1547
9.5 | 1.396 | 0.01881 | -0.0953 | 74.2158
10 | 1.4313 | 0.02008 | -0.0928 | 71.2799
10.5 | 1.4637 | 0.02158 | -0.09 | 67.8267
11 | 1.4937 | 0.02332 | -0.0871 | 64.0523
11.5 | 1.5252 | 0.02505 | -0.0846 | 60.8862
12 | 1.5547 | 0.027 | -0.0819 | 57.5815
12.5 | 1.5816 | 0.02923 | -0.0792 | 54.1088
13 | 1.6101 | 0.03141 | -0.0768 | 51.2607
13.5 | 1.6384 | 0.03371 | -0.0746 | 48.6028
14 | 1.6643 | 0.03627 | -0.0723 | 45.8864
14.5 | 1.6865 | 0.03921 | -0.07 | 43.012
15 | 1.7088 | 0.04192 | -0.0677 | 40.7634
15.5 | 1.7317 | 0.04509 | -0.0658 | 38.4054
16 | 1.7521 | 0.04855 | -0.064 | 36.0886
16.5 | 1.7691 | 0.05248 | -0.0623 | 33.71
17 | 1.7849 | 0.05666 | -0.0608 | 31.5019
17.5 | 1.8012 | 0.06092 | -0.0596 | 29.5666
18 | 1.8159 | 0.06551 | -0.0587 | 27.7194
18.5 | 1.8272 | 0.07058 | -0.058 | 25.8884
19 | 1.8355 | 0.07616 | -0.0576 | 24.1006
19.5 | 1.8385 | 0.08256 | -0.0576 | 22.2687
20 | 1.8433 | 0.08887 | -0.0579 | 20.7415

## 111. Re 10M Mach 0.50 (1)
BIGFOIL.COM POLAR EXPORT
NACA65-716 a=0.8
NACA65-716 a=0.8 |  |  |  | Cl Max: | 1.615 | at alpha= | 7.5 | deg
JavaFoil+Calcfoil stall+Eppler ext transition |  |  |  | L/D Max: | 167.833 | at alpha= | 2.5 | deg
Re: | 10000000 |  |  | Cd Min: | 0.00545 | at alpha= | -1 | deg
Mach: | 0.5 |  |  | Cl=0 at alpha= | -5.5373 | deg
|  |  |  | @ Cl=0.1, Cd= | 0.0069351
|  |  |  | @ Cl=0.4, Cd= | 0.0066508
|  |  |  | @ Cl=0.6, Cd= | 0.0055894
alpha (deg) | Cl | Cd | Cm | Cl/Cd
-20 | -0.823 | 0.15208 | -0.069 | -5.409
-19.5 | -0.795 | 0.14191 | -0.07 | -5.603
-19 | -0.764 | 0.13862 | -0.068 | -5.515
-18.5 | -0.735 | 0.13693 | -0.067 | -5.369
-18 | -0.707 | 0.12785 | -0.067 | -5.528
-17.5 | -0.679 | 0.12098 | -0.068 | -5.612
-17 | -0.651 | 0.12613 | -0.068 | -5.159
-16.5 | -0.622 | 0.11962 | -0.068 | -5.2
-16 | -0.594 | 0.11194 | -0.068 | -5.303
-15.5 | -0.566 | 0.1034 | -0.07 | -5.476
-15 | -0.539 | 0.09739 | -0.072 | -5.531
-14.5 | -0.511 | 0.08996 | -0.074 | -5.682
-14 | -0.479 | 0.09854 | -0.067 | -4.865
-13.5 | -0.451 | 0.09608 | -0.066 | -4.692
-13 | -0.423 | 0.08678 | -0.068 | -4.873
-12.5 | -0.396 | 0.07927 | -0.071 | -4.991
-12 | -0.365 | 0.0809 | -0.064 | -4.516
-11.5 | -0.353 | 0.05084 | -0.098 | -6.947
-11 | -0.344 | 0.02839 | -0.116 | -12.106
-10.5 | -0.281 | 0.0746 | -0.065 | -3.76
-10 | -0.252 | 0.06581 | -0.066 | -3.833
-9.5 | -0.224 | 0.05951 | -0.069 | -3.77
-9 | -0.196 | 0.0544 | -0.073 | -3.611
-8.5 | -0.167 | 0.05567 | -0.067 | -3.007
-8 | -0.227 | 0.05108 | -0.07 | -4.45
-7.5 | -0.241 | 0.00837 | -0.142 | -28.785
-7 | -0.187 | 0.00788 | -0.143 | -23.728
-6.5 | -0.127 | 0.0076 | -0.144 | -16.659
-6 | -0.062 | 0.00736 | -0.145 | -8.413
-5.5 | 0.005 | 0.00719 | -0.146 | 0.748
-5 | 0.074 | 0.00699 | -0.147 | 10.649
-4.5 | 0.145 | 0.00684 | -0.148 | 21.155
-4 | 0.216 | 0.00673 | -0.149 | 32.016
-3.5 | 0.287 | 0.00664 | -0.15 | 43.215
-3 | 0.358 | 0.00661 | -0.151 | 54.231
-2.5 | 0.43 | 0.00668 | -0.152 | 64.377
-2 | 0.503 | 0.006 | -0.153 | 83.793
-1.5 | 0.574 | 0.00567 | -0.154 | 101.302
-1 | 0.645 | 0.00545 | -0.155 | 118.318
-0.5 | 0.716 | 0.00552 | -0.156 | 129.701
0 | 0.78 | 0.00571 | -0.156 | 136.741
0.5 | 0.85 | 0.00587 | -0.157 | 144.769
1 | 0.919 | 0.00605 | -0.158 | 152.01
1.5 | 0.988 | 0.00624 | -0.159 | 158.399
2 | 1.057 | 0.00648 | -0.16 | 163.199
2.5 | 1.126 | 0.00671 | -0.161 | 167.833
3 | 1.193 | 0.00779 | -0.162 | 153.068
3.5 | 1.26 | 0.00859 | -0.162 | 146.691
4 | 1.327 | 0.00949 | -0.163 | 139.865
4.5 | 1.374 | 0.01058 | -0.164 | 129.859
5 | 1.432 | 0.01177 | -0.164 | 121.611
5.5 | 1.484 | 0.0149 | -0.165 | 99.623
6 | 1.532 | 0.0159 | -0.166 | 96.338
6.5 | 1.572 | 0.01681 | -0.166 | 93.504
7 | 1.602 | 0.01779 | -0.167 | 90.048
7.5 | 1.615 | 0.01896 | -0.168 | 85.168
8 | 1.603 | 0.02031 | -0.168 | 78.901
8.5 | 1.542 | 0.02172 | -0.169 | 70.976
9 | 1.311 | 0.02401 | -0.17 | 54.615
9.5 | 1 | 0.02591 | -0.17 | 38.587
10 | 1.031 | 0.02586 | -0.171 | 39.886
10.5 | 1.062 | 0.02791 | -0.172 | 38.028
11 | 1.091 | 0.03076 | -0.172 | 35.464
11.5 | 1.122 | 0.03078 | -0.173 | 36.462
12 | 1.151 | 0.03351 | -0.173 | 34.351
12.5 | 1.174 | 0.03778 | -0.172 | 31.074

## 112. Re 10M Mach 0.50 (2)
BIGFOIL.COM POLAR EXPORT
NACA65-716 a=0.8
NACA65-716 a=0.8 |  |  |  | Cl Max: | 1.6003 | at alpha= | 13 | deg
XFOIL ncrit=9 |  |  |  | L/D Max: | 238.791 | at alpha= | 3.5 | deg
Re: | 10000000 |  |  | Cd Min: | 0.17347 | at alpha= | 17.5 | deg
Mach: | 0.5 |  |  | Cl=0 at alpha= | -99 | deg
|  |  |  | @ Cl=0.1, Cd= | 0.00447
|  |  |  | @ Cl=0.4, Cd= | 0.00447
|  |  |  | @ Cl=0.6, Cd= | 0.00447
alpha (deg) | Cl | Cd | Cm | Cl/Cd
0 | 0.7717 | 0.00447 | -0.1711 | 172.6398
0.5 | 0.8396 | 0.00432 | -0.172 | 194.3519
1 | 0.9095 | 0.00434 | -0.173 | 209.5622
1.5 | 0.9769 | 0.00444 | -0.1734 | 220.0225
2 | 1.0441 | 0.00456 | -0.1737 | 228.9693
2.5 | 1.1078 | 0.00474 | -0.1731 | 233.7131
3 | 1.1707 | 0.00492 | -0.1723 | 237.9472
3.5 | 1.225 | 0.00513 | -0.1696 | 238.7914
4 | 1.2417 | 0.00597 | -0.1598 | 207.9899
4.5 | 1.231 | 0.00782 | -0.146 | 157.4169
5.5 | 1.2304 | 0.01213 | -0.1245 | 101.4345
6 | 1.2362 | 0.01458 | -0.1158 | 84.7874
6.5 | 1.2471 | 0.01721 | -0.1083 | 72.4637
7 | 1.2616 | 0.02 | -0.1018 | 63.08
7.5 | 1.2816 | 0.02281 | -0.0964 | 56.1859
8 | 1.3139 | 0.02514 | -0.0925 | 52.2633
8.5 | 1.3496 | 0.02743 | -0.0889 | 49.2016
9 | 1.3865 | 0.02976 | -0.0856 | 46.5894
9.5 | 1.421 | 0.03239 | -0.0821 | 43.8716
10 | 1.4567 | 0.03507 | -0.0788 | 41.5369
10.5 | 1.4896 | 0.03811 | -0.0754 | 39.0869
11 | 1.5217 | 0.04134 | -0.072 | 36.8094
11.5 | 1.5521 | 0.0449 | -0.0687 | 34.5679
12 | 1.579 | 0.04891 | -0.0653 | 32.2838
12.5 | 1.5965 | 0.05391 | -0.0618 | 29.6142
13 | 1.6003 | 0.06036 | -0.0585 | 26.5126
13.5 | 1.5849 | 0.06898 | -0.056 | 22.9762
14 | 1.5614 | 0.07892 | -0.0548 | 19.7846
14.5 | 1.534 | 0.08994 | -0.055 | 17.0558
15 | 1.5052 | 0.10197 | -0.0571 | 14.7612
15.5 | 1.4696 | 0.11558 | -0.0616 | 12.715
16 | 1.4359 | 0.12979 | -0.0681 | 11.0633
16.5 | 1.406 | 0.14427 | -0.0761 | 9.7456
17 | 1.3795 | 0.15896 | -0.0854 | 8.6783
17.5 | 1.3576 | 0.17347 | -0.0953 | 7.8261

## 113. Re 12M Mach 0.00 (1)
BIGFOIL.COM POLAR EXPORT
NACA65-716 a=0.8
NACA65-716 a=0.8 |  |  |  | Cl Max: | 1.724 | at alpha= | 12 | deg
JavaFoil+Calcfoil stall+Eppler ext transition |  |  |  | L/D Max: | 187.368 | at alpha= | 2 | deg
Re: | 12000000 |  |  | Cd Min: | 0.00492 | at alpha= | 2 | deg
Mach: | 0 |  |  | Cl=0 at alpha= | -5.5417 | deg
|  |  |  | @ Cl=0.1, Cd= | 0.0061841
|  |  |  | @ Cl=0.4, Cd= | 0.00599
|  |  |  | @ Cl=0.6, Cd= | 0.0052119
alpha (deg) | Cl | Cd | Cm | Cl/Cd
-20 | -0.502 | 0.16044 | -0.051 | -3.128
-19.5 | -0.515 | 0.15389 | -0.052 | -3.346
-19 | -0.527 | 0.14738 | -0.053 | -3.578
-18.5 | -0.539 | 0.14021 | -0.053 | -3.844
-18 | -0.55 | 0.13195 | -0.055 | -4.168
-17.5 | -0.559 | 0.12602 | -0.056 | -4.44
-17 | -0.567 | 0.11936 | -0.057 | -4.754
-16.5 | -0.574 | 0.11322 | -0.058 | -5.068
-16 | -0.578 | 0.10713 | -0.058 | -5.396
-15.5 | -0.58 | 0.10292 | -0.059 | -5.632
-15 | -0.579 | 0.09739 | -0.06 | -5.947
-14.5 | -0.577 | 0.08977 | -0.063 | -6.431
-14 | -0.572 | 0.08385 | -0.065 | -6.821
-13.5 | -0.564 | 0.07747 | -0.068 | -7.279
-13 | -0.553 | 0.07092 | -0.072 | -7.8
-12.5 | -0.537 | 0.06666 | -0.073 | -8.056
-12 | -0.578 | 0.02117 | -0.103 | -27.32
-11.5 | -0.564 | 0.01544 | -0.107 | -36.495
-11 | -0.539 | 0.01246 | -0.11 | -43.304
-10.5 | -0.527 | 0.00879 | -0.117 | -59.934
-10 | -0.485 | 0.00785 | -0.118 | -61.8
-9.5 | -0.44 | 0.00766 | -0.119 | -57.439
-9 | -0.392 | 0.00737 | -0.12 | -53.193
-8.5 | -0.341 | 0.00716 | -0.121 | -47.588
-8 | -0.287 | 0.00702 | -0.122 | -40.954
-7.5 | -0.231 | 0.00687 | -0.123 | -33.616
-7 | -0.173 | 0.00667 | -0.124 | -25.979
-6.5 | -0.115 | 0.00656 | -0.124 | -17.493
-6 | -0.055 | 0.00647 | -0.125 | -8.556
-5.5 | 0.005 | 0.00631 | -0.126 | 0.754
-5 | 0.065 | 0.00623 | -0.127 | 10.494
-4.5 | 0.126 | 0.00615 | -0.128 | 20.558
-4 | 0.188 | 0.00611 | -0.129 | 30.751
-3.5 | 0.249 | 0.00604 | -0.13 | 41.314
-3 | 0.311 | 0.00604 | -0.131 | 51.506
-2.5 | 0.373 | 0.00599 | -0.132 | 62.259
-2 | 0.436 | 0.00599 | -0.133 | 72.666
-1.5 | 0.497 | 0.00535 | -0.134 | 92.843
-1 | 0.558 | 0.0053 | -0.135 | 105.274
-0.5 | 0.62 | 0.00517 | -0.136 | 119.923
0 | 0.681 | 0.00525 | -0.137 | 129.829
0.5 | 0.742 | 0.00537 | -0.138 | 138.211
1 | 0.804 | 0.00558 | -0.138 | 144.058
1.5 | 0.863 | 0.00513 | -0.139 | 168.169
2 | 0.922 | 0.00492 | -0.14 | 187.368
2.5 | 0.981 | 0.00645 | -0.14 | 151.959
3 | 1.04 | 0.00684 | -0.141 | 151.983
3.5 | 1.099 | 0.00736 | -0.142 | 149.237
4 | 1.158 | 0.00789 | -0.142 | 146.78
4.5 | 1.205 | 0.00848 | -0.143 | 142.118
5 | 1.26 | 0.00913 | -0.144 | 138.088
5.5 | 1.313 | 0.0098 | -0.144 | 133.939
6 | 1.363 | 0.01152 | -0.145 | 118.254
6.5 | 1.412 | 0.0121 | -0.145 | 116.691
7 | 1.459 | 0.01257 | -0.146 | 116.049
7.5 | 1.504 | 0.01309 | -0.147 | 114.858
8 | 1.546 | 0.01366 | -0.147 | 113.152
8.5 | 1.585 | 0.01418 | -0.148 | 111.797
9 | 1.622 | 0.01483 | -0.149 | 109.336
9.5 | 1.651 | 0.01549 | -0.149 | 106.592
10 | 1.676 | 0.01613 | -0.15 | 103.873
10.5 | 1.696 | 0.0168 | -0.15 | 100.957
11 | 1.711 | 0.01763 | -0.151 | 97.056
11.5 | 1.721 | 0.01837 | -0.152 | 93.68
12 | 1.724 | 0.01929 | -0.152 | 89.381
12.5 | 1.718 | 0.02018 | -0.153 | 85.132
13 | 1.706 | 0.02096 | -0.153 | 81.371
13.5 | 1.688 | 0.02214 | -0.154 | 76.236
14 | 1.664 | 0.02344 | -0.154 | 70.989
14.5 | 1.635 | 0.0246 | -0.154 | 66.471
15 | 1.602 | 0.02585 | -0.155 | 61.995
15.5 | 1.565 | 0.02706 | -0.155 | 57.859
16 | 1.525 | 0.02868 | -0.156 | 53.168
16.5 | 1.481 | 0.03008 | -0.156 | 49.259
17 | 1.435 | 0.03249 | -0.156 | 44.163

## 114. Re 12M Mach 0.00 (2)
BIGFOIL.COM POLAR EXPORT
NACA65-716 a=0.8
NACA65-716 a=0.8 |  |  |  | Cl Max: | 1.8941 | at alpha= | 20 | deg
XFOIL ncrit=9 |  |  |  | L/D Max: | 222.411 | at alpha= | 2.5 | deg
Re: | 12000000 |  |  | Cd Min: | 0.06461 | at alpha= | 20 | deg
Mach: | 0 |  |  | Cl=0 at alpha= | -5.5486 | deg
|  |  |  | @ Cl=0.1, Cd= | 0.0055261
|  |  |  | @ Cl=0.4, Cd= | 0.0050558
|  |  |  | @ Cl=0.6, Cd= | 0.0044631
alpha (deg) | Cl | Cd | Cm | Cl/Cd
-20 | -1.2029 | 0.03423 | -0.1394 | -35.1417
-19.5 | -1.2035 | 0.03014 | -0.1399 | -39.9303
-19 | -1.2017 | 0.02661 | -0.1396 | -45.1597
-18.5 | -1.1848 | 0.02427 | -0.1392 | -48.8175
-18 | -1.177 | 0.02151 | -0.1379 | -54.7187
-17.5 | -1.1562 | 0.01977 | -0.1366 | -58.4825
-17 | -1.1429 | 0.01779 | -0.1344 | -64.244
-16.5 | -1.1346 | 0.01626 | -0.1305 | -69.7786
-16 | -1.1108 | 0.01527 | -0.1271 | -72.7439
-15.5 | -1.0722 | 0.01441 | -0.1259 | -74.4067
-15 | -1.031 | 0.01348 | -0.1249 | -76.4837
-14.5 | -0.9863 | 0.01267 | -0.1244 | -77.8453
-14 | -0.9393 | 0.01191 | -0.124 | -78.8665
-13.5 | -0.8901 | 0.01126 | -0.124 | -79.0497
-13 | -0.84 | 0.01058 | -0.124 | -79.3951
-12.5 | -0.7883 | 0.00999 | -0.1242 | -78.9089
-12 | -0.735 | 0.0095 | -0.1246 | -77.3684
-11.5 | -0.6813 | 0.00899 | -0.125 | -75.7842
-11 | -0.6282 | 0.00834 | -0.1253 | -75.3237
-10.5 | -0.5746 | 0.00771 | -0.1258 | -74.5266
-10 | -0.5176 | 0.00743 | -0.1266 | -69.6635
-9.5 | -0.4603 | 0.00721 | -0.1274 | -63.8419
-9 | -0.4029 | 0.00693 | -0.1283 | -58.1385
-8.5 | -0.3452 | 0.0067 | -0.1291 | -51.5224
-8 | -0.287 | 0.0065 | -0.1301 | -44.1538
-7.5 | -0.2288 | 0.00634 | -0.131 | -36.0883
-7 | -0.1701 | 0.00619 | -0.132 | -27.4798
-6.5 | -0.1117 | 0.00603 | -0.133 | -18.524
-6 | -0.0529 | 0.00585 | -0.134 | -9.0427
-5.5 | 0.0057 | 0.00572 | -0.135 | 0.9965
-5 | 0.0648 | 0.00558 | -0.1361 | 11.6129
-4.5 | 0.1236 | 0.00549 | -0.1371 | 22.5137
-4 | 0.1828 | 0.00538 | -0.1382 | 33.9777
-3.5 | 0.2418 | 0.00528 | -0.1392 | 45.7955
-3 | 0.3008 | 0.00521 | -0.1403 | 57.7351
-2.5 | 0.3601 | 0.00511 | -0.1414 | 70.4697
-2 | 0.419 | 0.00503 | -0.1425 | 83.3002
-1.5 | 0.4778 | 0.00489 | -0.1435 | 97.7096
-1 | 0.5369 | 0.00468 | -0.1447 | 114.7222
-0.5 | 0.5951 | 0.00449 | -0.1458 | 132.539
0 | 0.6535 | 0.00417 | -0.147 | 156.7146
0.5 | 0.711 | 0.00388 | -0.1481 | 183.2474
1 | 0.7693 | 0.0039 | -0.149 | 197.2564
1.5 | 0.8273 | 0.00397 | -0.1499 | 208.3879
2 | 0.8843 | 0.0041 | -0.1507 | 215.6829
2.5 | 0.9408 | 0.00423 | -0.1513 | 222.4113
3 | 0.9941 | 0.00453 | -0.1513 | 219.4481
3.5 | 1.0285 | 0.00565 | -0.1478 | 182.0354
4 | 1.0622 | 0.00663 | -0.1441 | 160.2112
4.5 | 1.0951 | 0.00745 | -0.1402 | 146.9933
5 | 1.1224 | 0.00797 | -0.135 | 140.8281
6 | 1.1724 | 0.00956 | -0.1246 | 122.636
6.5 | 1.2017 | 0.01038 | -0.1205 | 115.7707
7 | 1.2298 | 0.01132 | -0.1163 | 108.6396
7.5 | 1.263 | 0.01212 | -0.1132 | 104.2079
8 | 1.2983 | 0.0129 | -0.1105 | 100.6434
8.5 | 1.3325 | 0.01372 | -0.1078 | 97.121
9 | 1.3682 | 0.01454 | -0.1054 | 94.099
9.5 | 1.4014 | 0.0155 | -0.1028 | 90.4129
10 | 1.4349 | 0.01648 | -0.1004 | 87.0692
10.5 | 1.4678 | 0.01753 | -0.0979 | 83.7307
11 | 1.4984 | 0.01876 | -0.0953 | 79.8721
11.5 | 1.5294 | 0.02001 | -0.0929 | 76.4318
12 | 1.5596 | 0.02138 | -0.0905 | 72.9467
12.5 | 1.5876 | 0.02296 | -0.0881 | 69.1463
13 | 1.6157 | 0.02459 | -0.0858 | 65.7056
13.5 | 1.6435 | 0.02632 | -0.0837 | 62.443
14 | 1.6698 | 0.02822 | -0.0816 | 59.1708
14.5 | 1.694 | 0.03032 | -0.0794 | 55.8707
15 | 1.7168 | 0.03226 | -0.0771 | 53.2176
15.5 | 1.7412 | 0.03454 | -0.0754 | 50.4111
16 | 1.7639 | 0.03701 | -0.0737 | 47.6601
16.5 | 1.7851 | 0.0397 | -0.0721 | 44.9647
17 | 1.8045 | 0.04263 | -0.0706 | 42.3293
17.5 | 1.8216 | 0.04583 | -0.0691 | 39.7469
18 | 1.8384 | 0.04916 | -0.0678 | 37.3963
18.5 | 1.8554 | 0.05256 | -0.0667 | 35.3006
19 | 1.8708 | 0.05621 | -0.0659 | 33.2823
19.5 | 1.884 | 0.06018 | -0.0651 | 31.3061
20 | 1.8941 | 0.06461 | -0.0646 | 29.3159

## 115. Re 12M Mach 0.10 (1)
BIGFOIL.COM POLAR EXPORT
NACA65-716 a=0.8
NACA65-716 a=0.8 |  |  |  | Cl Max: | 1.717 | at alpha= | 11.5 | deg
JavaFoil+Calcfoil stall+Eppler ext transition |  |  |  | L/D Max: | 187.999 | at alpha= | 2 | deg
Re: | 12000000 |  |  | Cd Min: | 0.00493 | at alpha= | 2 | deg
Mach: | 0.1 |  |  | Cl=0 at alpha= | -5.541 | deg
|  |  |  | @ Cl=0.1, Cd= | 0.0062066
|  |  |  | @ Cl=0.4, Cd= | 0.0060321
|  |  |  | @ Cl=0.6, Cd= | 0.0052019
alpha (deg) | Cl | Cd | Cm | Cl/Cd
-20 | -0.454 | 0.16265 | -0.051 | -2.794
-19.5 | -0.47 | 0.1567 | -0.052 | -3
-19 | -0.485 | 0.1496 | -0.052 | -3.244
-18.5 | -0.5 | 0.14269 | -0.053 | -3.503
-18 | -0.514 | 0.13534 | -0.054 | -3.795
-17.5 | -0.526 | 0.12815 | -0.055 | -4.104
-17 | -0.537 | 0.12119 | -0.056 | -4.431
-16.5 | -0.546 | 0.11505 | -0.057 | -4.75
-16 | -0.553 | 0.10999 | -0.057 | -5.032
-15.5 | -0.558 | 0.10494 | -0.058 | -5.321
-15 | -0.561 | 0.09857 | -0.059 | -5.691
-14.5 | -0.561 | 0.09173 | -0.062 | -6.117
-14 | -0.558 | 0.08562 | -0.064 | -6.52
-13.5 | -0.552 | 0.07994 | -0.066 | -6.905
-13 | -0.542 | 0.07437 | -0.069 | -7.29
-12.5 | -0.528 | 0.06975 | -0.071 | -7.572
-12 | -0.557 | 0.02975 | -0.099 | -18.729
-11.5 | -0.557 | 0.01674 | -0.107 | -33.271
-11 | -0.537 | 0.01263 | -0.111 | -42.522
-10.5 | -0.515 | 0.00974 | -0.115 | -52.925
-10 | -0.485 | 0.00793 | -0.118 | -61.163
-9.5 | -0.441 | 0.00769 | -0.119 | -57.276
-9 | -0.393 | 0.00739 | -0.12 | -53.172
-8.5 | -0.342 | 0.00722 | -0.121 | -47.336
-8 | -0.288 | 0.00708 | -0.122 | -40.73
-7.5 | -0.232 | 0.00687 | -0.123 | -33.761
-7 | -0.174 | 0.00675 | -0.124 | -25.767
-6.5 | -0.115 | 0.00658 | -0.125 | -17.52
-6 | -0.056 | 0.00645 | -0.126 | -8.621
-5.5 | 0.005 | 0.00637 | -0.127 | 0.75
-5 | 0.066 | 0.00624 | -0.128 | 10.528
-4.5 | 0.127 | 0.00618 | -0.129 | 20.574
-4 | 0.189 | 0.00609 | -0.13 | 31.015
-3.5 | 0.251 | 0.00609 | -0.131 | 41.143
-3 | 0.313 | 0.00602 | -0.132 | 51.971
-2.5 | 0.375 | 0.00604 | -0.133 | 62.04
-2 | 0.438 | 0.00602 | -0.134 | 72.771
-1.5 | 0.5 | 0.00537 | -0.135 | 92.958
-1 | 0.561 | 0.00529 | -0.135 | 106.183
-0.5 | 0.623 | 0.00515 | -0.136 | 120.996
0 | 0.685 | 0.00527 | -0.137 | 129.798
0.5 | 0.746 | 0.0054 | -0.138 | 138.144
1 | 0.808 | 0.00557 | -0.139 | 144.945
1.5 | 0.867 | 0.00514 | -0.14 | 168.632
2 | 0.927 | 0.00493 | -0.14 | 187.999
2.5 | 0.985 | 0.00649 | -0.141 | 151.923
3 | 1.045 | 0.0069 | -0.142 | 151.505
3.5 | 1.104 | 0.0074 | -0.142 | 149.124
4 | 1.163 | 0.00795 | -0.143 | 146.319
4.5 | 1.211 | 0.00855 | -0.144 | 141.689
5 | 1.266 | 0.00921 | -0.144 | 137.374
5.5 | 1.319 | 0.00989 | -0.145 | 133.419
6 | 1.369 | 0.01164 | -0.145 | 117.529
6.5 | 1.418 | 0.0122 | -0.146 | 116.224
7 | 1.465 | 0.01271 | -0.147 | 115.276
7.5 | 1.51 | 0.01323 | -0.147 | 114.075
8 | 1.551 | 0.01379 | -0.148 | 112.463
8.5 | 1.59 | 0.01433 | -0.149 | 110.984
9 | 1.626 | 0.01501 | -0.149 | 108.32
9.5 | 1.654 | 0.01567 | -0.15 | 105.572
10 | 1.678 | 0.01633 | -0.151 | 102.726
10.5 | 1.696 | 0.01709 | -0.151 | 99.232
11 | 1.709 | 0.01789 | -0.152 | 95.518
11.5 | 1.717 | 0.01864 | -0.152 | 92.087
12 | 1.717 | 0.01957 | -0.153 | 87.735
12.5 | 1.707 | 0.02042 | -0.153 | 83.619
13 | 1.691 | 0.02142 | -0.154 | 78.933
13.5 | 1.668 | 0.02252 | -0.154 | 74.082
14 | 1.64 | 0.02366 | -0.155 | 69.295
14.5 | 1.606 | 0.02514 | -0.155 | 63.868
15 | 1.567 | 0.02637 | -0.156 | 59.42
15.5 | 1.524 | 0.02792 | -0.156 | 54.599
16 | 1.478 | 0.02935 | -0.156 | 50.357
16.5 | 1.428 | 0.03129 | -0.156 | 45.646

## 116. Re 12M Mach 0.10 (2)
BIGFOIL.COM POLAR EXPORT
NACA65-716 a=0.8
NACA65-716 a=0.8 |  |  |  | Cl Max: | 1.8885 | at alpha= | 20 | deg
XFOIL ncrit=9 |  |  |  | L/D Max: | 223.255 | at alpha= | 2.5 | deg
Re: | 12000000 |  |  | Cd Min: | 0.06793 | at alpha= | 20 | deg
Mach: | 0.1 |  |  | Cl=0 at alpha= | -5.5465 | deg
|  |  |  | @ Cl=0.1, Cd= | 0.0055311
|  |  |  | @ Cl=0.4, Cd= | 0.0050691
|  |  |  | @ Cl=0.6, Cd= | 0.0044927
alpha (deg) | Cl | Cd | Cm | Cl/Cd
-20 | -1.1623 | 0.03975 | -0.1413 | -29.2403
-19.5 | -1.1713 | 0.0343 | -0.143 | -34.1487
-19 | -1.1762 | 0.02986 | -0.1435 | -39.3905
-18.5 | -1.165 | 0.02687 | -0.1433 | -43.3569
-18 | -1.1623 | 0.02354 | -0.1423 | -49.3755
-17.5 | -1.1436 | 0.02147 | -0.1412 | -53.265
-17 | -1.1326 | 0.01913 | -0.1391 | -59.2054
-16.5 | -1.1146 | 0.01741 | -0.1369 | -64.0207
-16 | -1.1112 | 0.01598 | -0.1314 | -69.5369
-15.5 | -1.0763 | 0.01501 | -0.1295 | -71.7055
-15 | -1.0358 | 0.01408 | -0.1283 | -73.5653
-14.5 | -0.9927 | 0.01316 | -0.1273 | -75.4331
-14 | -0.9463 | 0.01233 | -0.1266 | -76.7478
-13.5 | -0.8972 | 0.01161 | -0.1263 | -77.2782
-13 | -0.8469 | 0.01089 | -0.1261 | -77.7686
-12.5 | -0.7953 | 0.01023 | -0.1261 | -77.7419
-12 | -0.7418 | 0.00968 | -0.1263 | -76.6322
-11.5 | -0.6871 | 0.0092 | -0.1266 | -74.6848
-11 | -0.6328 | 0.00862 | -0.1269 | -73.4107
-10.5 | -0.5799 | 0.00782 | -0.1272 | -74.156
-10 | -0.5226 | 0.00749 | -0.1278 | -69.773
-9.5 | -0.4647 | 0.00726 | -0.1286 | -64.0083
-9 | -0.4066 | 0.00698 | -0.1293 | -58.2521
-8.5 | -0.3484 | 0.00674 | -0.1302 | -51.6914
-8 | -0.2897 | 0.00653 | -0.131 | -44.3645
-7.5 | -0.2309 | 0.00636 | -0.132 | -36.305
-7 | -0.1718 | 0.00621 | -0.1329 | -27.6651
-6.5 | -0.1128 | 0.00606 | -0.1339 | -18.6139
-6 | -0.0536 | 0.00587 | -0.1348 | -9.1312
-5.5 | 0.0055 | 0.00573 | -0.1358 | 0.95986
-5 | 0.065 | 0.00559 | -0.1369 | 11.6279
-4 | 0.1839 | 0.00539 | -0.139 | 34.1187
-3.5 | 0.2432 | 0.00529 | -0.14 | 45.9735
-3 | 0.3026 | 0.00522 | -0.1411 | 57.9693
-2.5 | 0.3623 | 0.00512 | -0.1422 | 70.7617
-2 | 0.4216 | 0.00504 | -0.1432 | 83.6508
-1.5 | 0.4808 | 0.0049 | -0.1443 | 98.1224
-1 | 0.5402 | 0.00469 | -0.1455 | 115.1812
-0.5 | 0.5987 | 0.0045 | -0.1466 | 133.0444
0 | 0.6576 | 0.00417 | -0.1478 | 157.6978
0.5 | 0.7154 | 0.00389 | -0.1489 | 183.9075
1 | 0.7741 | 0.0039 | -0.1499 | 198.4872
1.5 | 0.8324 | 0.00398 | -0.1508 | 209.1457
2 | 0.8898 | 0.0041 | -0.1515 | 217.0244
2.5 | 0.9466 | 0.00424 | -0.1521 | 223.2547
3 | 1.0003 | 0.00454 | -0.1521 | 220.3304
3.5 | 1.0351 | 0.00563 | -0.1486 | 183.8544
4 | 1.0675 | 0.00664 | -0.1446 | 160.7681
4.5 | 1.099 | 0.00747 | -0.1403 | 147.1218
5 | 1.1228 | 0.00803 | -0.1343 | 139.8257
5.5 | 1.147 | 0.00883 | -0.1288 | 129.8981
6 | 1.174 | 0.00968 | -0.1241 | 121.281
6.5 | 1.2035 | 0.01052 | -0.1199 | 114.4011
7 | 1.2314 | 0.0115 | -0.1157 | 107.0783
7.5 | 1.2641 | 0.01234 | -0.1125 | 102.4392
8 | 1.2987 | 0.01317 | -0.1096 | 98.6105
8.5 | 1.3346 | 0.01398 | -0.1071 | 95.4649
9 | 1.3692 | 0.01487 | -0.1045 | 92.078
9.5 | 1.4021 | 0.01588 | -0.1018 | 88.2935
10 | 1.4371 | 0.01684 | -0.0995 | 85.3385
10.5 | 1.4683 | 0.01802 | -0.0967 | 81.4817
11 | 1.4995 | 0.01929 | -0.0941 | 77.7346
11.5 | 1.532 | 0.02053 | -0.0919 | 74.6225
12 | 1.5612 | 0.02203 | -0.0893 | 70.867
12.5 | 1.5881 | 0.02375 | -0.0867 | 66.8674
13 | 1.6167 | 0.02544 | -0.0845 | 63.5495
13.5 | 1.6459 | 0.02716 | -0.0824 | 60.6001
14 | 1.6724 | 0.02913 | -0.0803 | 57.4116
14.5 | 1.6958 | 0.0314 | -0.078 | 54.0064
15 | 1.7175 | 0.0335 | -0.0756 | 51.2687
15.5 | 1.7417 | 0.03592 | -0.0739 | 48.4883
16 | 1.7648 | 0.03846 | -0.0722 | 45.8866
16.5 | 1.7866 | 0.0412 | -0.0706 | 43.3641
17 | 1.8056 | 0.04428 | -0.069 | 40.7769
17.5 | 1.8218 | 0.0477 | -0.0675 | 38.1929
18 | 1.8386 | 0.0512 | -0.0663 | 35.9102
18.5 | 1.8543 | 0.05489 | -0.0652 | 33.7821
19 | 1.8689 | 0.05877 | -0.0643 | 31.8002
19.5 | 1.8806 | 0.06308 | -0.0636 | 29.8129
20 | 1.8885 | 0.06793 | -0.0631 | 27.8007

## 117. Re 12M Mach 0.25 (1)
BIGFOIL.COM POLAR EXPORT
NACA65-716 a=0.8
NACA65-716 a=0.8 |  |  |  | Cl Max: | 1.686 | at alpha= | 10.5 | deg
JavaFoil+Calcfoil stall+Eppler ext transition |  |  |  | L/D Max: | 163.412 | at alpha= | 2 | deg
Re: | 12000000 |  |  | Cd Min: | 0.00516 | at alpha= | 1 | deg
Mach: | 0.25 |  |  | Cl=0 at alpha= | -5.5403 | deg
|  |  |  | @ Cl=0.1, Cd= | 0.0062781
|  |  |  | @ Cl=0.4, Cd= | 0.0061231
|  |  |  | @ Cl=0.6, Cd= | 0.0053725
alpha (deg) | Cl | Cd | Cm | Cl/Cd
-15.5 | -0.37 | 0.11326 | -0.055 | -3.269
-15 | -0.401 | 0.10705 | -0.056 | -3.743
-14.5 | -0.426 | 0.10078 | -0.057 | -4.227
-14 | -0.446 | 0.09454 | -0.058 | -4.717
-13.5 | -0.46 | 0.08869 | -0.059 | -5.188
-13 | -0.468 | 0.08328 | -0.061 | -5.624
-12.5 | -0.471 | 0.07732 | -0.064 | -6.094
-12 | -0.467 | 0.07211 | -0.066 | -6.481
-11.5 | -0.458 | 0.06661 | -0.069 | -6.874
-11 | -0.445 | 0.05827 | -0.077 | -7.645
-10.5 | -0.478 | 0.01734 | -0.111 | -27.571
-10 | -0.459 | 0.01198 | -0.116 | -38.312
-9.5 | -0.44 | 0.00789 | -0.123 | -55.802
-9 | -0.395 | 0.00767 | -0.124 | -51.568
-8.5 | -0.346 | 0.00745 | -0.125 | -46.437
-8 | -0.293 | 0.00727 | -0.126 | -40.343
-7.5 | -0.236 | 0.00706 | -0.127 | -33.477
-7 | -0.178 | 0.00684 | -0.128 | -25.985
-6.5 | -0.118 | 0.00673 | -0.129 | -17.505
-6 | -0.057 | 0.00658 | -0.13 | -8.65
-5.5 | 0.005 | 0.00645 | -0.131 | 0.76
-5 | 0.067 | 0.00632 | -0.132 | 10.658
-4.5 | 0.13 | 0.00624 | -0.132 | 20.918
-4 | 0.194 | 0.00618 | -0.133 | 31.387
-3.5 | 0.257 | 0.00614 | -0.134 | 41.917
-3 | 0.321 | 0.0061 | -0.135 | 52.637
-2.5 | 0.385 | 0.00613 | -0.136 | 62.817
-2 | 0.45 | 0.0061 | -0.137 | 73.756
-1.5 | 0.513 | 0.00547 | -0.138 | 93.919
-1 | 0.577 | 0.00542 | -0.139 | 106.411
-0.5 | 0.64 | 0.00529 | -0.14 | 120.932
0 | 0.704 | 0.00536 | -0.141 | 131.298
0.5 | 0.767 | 0.00553 | -0.142 | 138.722
1 | 0.827 | 0.00516 | -0.142 | 160.18
1.5 | 0.889 | 0.00564 | -0.143 | 157.655
2 | 0.951 | 0.00582 | -0.144 | 163.412
2.5 | 1.011 | 0.00666 | -0.145 | 151.797
3 | 1.072 | 0.0071 | -0.145 | 151.051
3.5 | 1.133 | 0.00767 | -0.146 | 147.765
4 | 1.194 | 0.00824 | -0.147 | 144.832
4.5 | 1.242 | 0.0089 | -0.147 | 139.525
5 | 1.297 | 0.00963 | -0.148 | 134.725
5.5 | 1.351 | 0.01039 | -0.149 | 130.059
6 | 1.401 | 0.01235 | -0.149 | 113.466
6.5 | 1.45 | 0.01285 | -0.15 | 112.82
7 | 1.496 | 0.0134 | -0.151 | 111.666
7.5 | 1.539 | 0.01399 | -0.151 | 110.016
8 | 1.579 | 0.0146 | -0.152 | 108.133
8.5 | 1.614 | 0.01531 | -0.152 | 105.399
9 | 1.645 | 0.01597 | -0.153 | 102.964
9.5 | 1.666 | 0.01679 | -0.154 | 99.233
10 | 1.68 | 0.0176 | -0.154 | 95.457
10.5 | 1.686 | 0.01841 | -0.155 | 91.575
11 | 1.683 | 0.01938 | -0.156 | 86.847
11.5 | 1.672 | 0.02043 | -0.156 | 81.859
12 | 1.65 | 0.02147 | -0.157 | 76.867
12.5 | 1.611 | 0.02261 | -0.157 | 71.253
13 | 1.561 | 0.02411 | -0.158 | 64.759
13.5 | 1.5 | 0.0257 | -0.158 | 58.389
14 | 1.429 | 0.02738 | -0.158 | 52.208
14.5 | 1.349 | 0.02929 | -0.159 | 46.046
15 | 1.26 | 0.03129 | -0.159 | 40.272
15.5 | 1.162 | 0.03421 | -0.159 | 33.969

## 118. Re 12M Mach 0.25 (2)
BIGFOIL.COM POLAR EXPORT
NACA65-716 a=0.8
NACA65-716 a=0.8 |  |  |  | Cl Max: | 1.8689 | at alpha= | 20 | deg
XFOIL ncrit=9 |  |  |  | L/D Max: | 229.579 | at alpha= | 3 | deg
Re: | 12000000 |  |  | Cd Min: | 0.17884 | at alpha= | -20 | deg
Mach: | 0.25 |  |  | Cl=0 at alpha= | -5.534 | deg
|  |  |  | @ Cl=0.1, Cd= | 0.0056137
|  |  |  | @ Cl=0.4, Cd= | 0.0051448
|  |  |  | @ Cl=0.6, Cd= | 0.0046218
alpha (deg) | Cl | Cd | Cm | Cl/Cd
-20 | -0.384 | 0.17884 | -0.0675 | -2.1472
-19.5 | -0.3822 | 0.16856 | -0.0732 | -2.2674
-19 | -0.3672 | 0.16164 | -0.0779 | -2.2717
-18.5 | -0.3529 | 0.15456 | -0.0827 | -2.2833
-18 | -0.856 | 0.06051 | -0.1422 | -14.1464
-17.5 | -0.9126 | 0.04646 | -0.1525 | -19.6427
-17 | -0.9556 | 0.03684 | -0.1576 | -25.9392
-16.5 | -0.9772 | 0.03066 | -0.1589 | -31.8721
-16 | -0.9886 | 0.0259 | -0.1584 | -38.1699
-15.5 | -0.9895 | 0.02226 | -0.1565 | -44.4519
-15 | -0.9868 | 0.01927 | -0.1535 | -51.2091
-14.5 | -0.9849 | 0.01707 | -0.1488 | -57.6977
-14 | -0.9676 | 0.01545 | -0.1437 | -62.6278
-13.5 | -0.9261 | 0.01424 | -0.1413 | -65.0351
-13 | -0.8811 | 0.01298 | -0.1394 | -67.8814
-12.5 | -0.8312 | 0.01188 | -0.1379 | -69.9663
-12 | -0.7774 | 0.01101 | -0.1369 | -70.6085
-11.5 | -0.7219 | 0.01021 | -0.1362 | -70.7052
-11 | -0.6644 | 0.00953 | -0.1357 | -69.7167
-10.5 | -0.6055 | 0.00899 | -0.1355 | -67.3526
-10 | -0.5471 | 0.00834 | -0.1354 | -65.5995
-9.5 | -0.4897 | 0.00756 | -0.1353 | -64.7751
-9 | -0.4281 | 0.0073 | -0.1356 | -58.6438
-8.5 | -0.3665 | 0.007 | -0.1361 | -52.3571
-8 | -0.305 | 0.00674 | -0.1366 | -45.2522
-7.5 | -0.243 | 0.00652 | -0.1372 | -37.2699
-7 | -0.1812 | 0.00636 | -0.1379 | -28.4906
-6.5 | -0.1191 | 0.00618 | -0.1387 | -19.2718
-6 | -0.0576 | 0.006 | -0.1395 | -9.6
-5.5 | 0.0042 | 0.00582 | -0.1404 | 0.72165
-5 | 0.0659 | 0.00568 | -0.1413 | 11.6021
-4.5 | 0.1276 | 0.00556 | -0.1423 | 22.9496
-4 | 0.1895 | 0.00546 | -0.1433 | 34.707
-3.5 | 0.2509 | 0.00536 | -0.1443 | 46.8097
-3 | 0.3127 | 0.00526 | -0.1454 | 59.4487
-2.5 | 0.3743 | 0.00517 | -0.1465 | 72.3985
-2 | 0.4355 | 0.00511 | -0.1476 | 85.225
-1.5 | 0.4971 | 0.00496 | -0.1488 | 100.2218
-0.5 | 0.6188 | 0.00456 | -0.1511 | 135.7018
0 | 0.6798 | 0.00421 | -0.1524 | 161.4727
0.5 | 0.7395 | 0.00393 | -0.1535 | 188.1679
1 | 0.8003 | 0.00394 | -0.1545 | 203.1218
1.5 | 0.8605 | 0.00402 | -0.1553 | 214.0547
2 | 0.9197 | 0.00415 | -0.156 | 221.6145
2.5 | 0.9783 | 0.0043 | -0.1565 | 227.5116
3 | 1.0354 | 0.00451 | -0.1567 | 229.5787
3.5 | 1.0706 | 0.00553 | -0.1528 | 193.5986
4 | 1.0972 | 0.00662 | -0.1472 | 165.7402
4.5 | 1.1076 | 0.00755 | -0.1382 | 146.702
5 | 1.133 | 0.00837 | -0.1324 | 135.3644
5.5 | 1.1569 | 0.00935 | -0.1267 | 123.7326
6 | 1.184 | 0.01035 | -0.1217 | 114.3961
6.5 | 1.2108 | 0.01144 | -0.1169 | 105.8392
7 | 1.2369 | 0.01266 | -0.1122 | 97.7014
8 | 1.3058 | 0.01465 | -0.1057 | 89.1331
8.5 | 1.3401 | 0.01573 | -0.1027 | 85.1939
9 | 1.3756 | 0.01681 | -0.0999 | 81.8322
9.5 | 1.4104 | 0.018 | -0.0971 | 78.3556
10 | 1.4438 | 0.01933 | -0.0942 | 74.6922
10.5 | 1.4752 | 0.02085 | -0.0912 | 70.753
11 | 1.5077 | 0.02241 | -0.0886 | 67.278
11.5 | 1.5397 | 0.02406 | -0.086 | 63.9942
12 | 1.5691 | 0.02596 | -0.0832 | 60.443
12.5 | 1.5978 | 0.02802 | -0.0806 | 57.0236
13 | 1.627 | 0.03012 | -0.0782 | 54.0173
13.5 | 1.6535 | 0.0325 | -0.0757 | 50.8769
14 | 1.6783 | 0.03512 | -0.0732 | 47.7876
14.5 | 1.7022 | 0.0379 | -0.0709 | 44.9129
15 | 1.7269 | 0.04069 | -0.0688 | 42.4404
15.5 | 1.7494 | 0.04341 | -0.0666 | 40.2995
16 | 1.7696 | 0.04683 | -0.0646 | 37.7877
16.5 | 1.7872 | 0.05063 | -0.0628 | 35.2992
17 | 1.8068 | 0.0544 | -0.0613 | 33.2132
17.5 | 1.8229 | 0.05859 | -0.06 | 31.1128
18 | 1.8367 | 0.0632 | -0.0589 | 29.0617
18.5 | 1.8479 | 0.06823 | -0.058 | 27.0834
19 | 1.8559 | 0.07373 | -0.0575 | 25.1716
19.5 | 1.8642 | 0.07942 | -0.0572 | 23.4727
20 | 1.8689 | 0.08567 | -0.0574 | 21.8151

## 119. Re 12M Mach 0.50 (1)
BIGFOIL.COM POLAR EXPORT
NACA65-716 a=0.8
NACA65-716 a=0.8 |  |  |  | Cl Max: | 1.616 | at alpha= | 7.5 | deg
JavaFoil+Calcfoil stall+Eppler ext transition |  |  |  | L/D Max: | 164.244 | at alpha= | 2 | deg
Re: | 12000000 |  |  | Cd Min: | 0.00522 | at alpha= | -1.5 | deg
Mach: | 0.5 |  |  | Cl=0 at alpha= | -5.5373 | deg
|  |  |  | @ Cl=0.1, Cd= | 0.0067587
|  |  |  | @ Cl=0.4, Cd= | 0.0065433
|  |  |  | @ Cl=0.6, Cd= | 0.0053958
alpha (deg) | Cl | Cd | Cm | Cl/Cd
-20 | -0.823 | 0.14864 | -0.07 | -5.537
-19.5 | -0.797 | 0.13927 | -0.071 | -5.719
-19 | -0.766 | 0.13696 | -0.07 | -5.593
-18.5 | -0.736 | 0.13269 | -0.068 | -5.545
-18 | -0.708 | 0.12534 | -0.068 | -5.647
-17.5 | -0.68 | 0.11804 | -0.069 | -5.761
-17 | -0.651 | 0.12595 | -0.069 | -5.17
-16.5 | -0.623 | 0.1172 | -0.069 | -5.312
-16 | -0.595 | 0.10949 | -0.069 | -5.43
-15.5 | -0.568 | 0.10103 | -0.072 | -5.618
-15 | -0.54 | 0.09478 | -0.074 | -5.699
-14.5 | -0.514 | 0.08659 | -0.078 | -5.936
-14 | -0.48 | 0.09848 | -0.067 | -4.87
-13.5 | -0.451 | 0.09477 | -0.067 | -4.759
-13 | -0.423 | 0.08547 | -0.069 | -4.953
-12.5 | -0.396 | 0.07816 | -0.073 | -5.068
-12 | -0.366 | 0.07842 | -0.066 | -4.663
-11.5 | -0.383 | 0.0237 | -0.119 | -16.157
-11 | -0.355 | 0.01961 | -0.122 | -18.11
-10.5 | -0.281 | 0.06869 | -0.066 | -4.085
-10 | -0.252 | 0.06469 | -0.066 | -3.9
-9.5 | -0.224 | 0.05908 | -0.07 | -3.799
-9 | -0.197 | 0.05417 | -0.074 | -3.629
-8.5 | -0.167 | 0.0555 | -0.067 | -3.016
-8 | -0.227 | 0.05068 | -0.071 | -4.487
-7.5 | -0.241 | 0.00815 | -0.142 | -29.53
-7 | -0.187 | 0.00772 | -0.143 | -24.231
-6.5 | -0.127 | 0.00738 | -0.144 | -17.144
-6 | -0.062 | 0.00716 | -0.145 | -8.65
-5.5 | 0.005 | 0.00695 | -0.146 | 0.774
-5 | 0.074 | 0.00681 | -0.147 | 10.936
-4.5 | 0.145 | 0.00667 | -0.148 | 21.682
-4 | 0.216 | 0.00658 | -0.149 | 32.777
-3.5 | 0.287 | 0.00654 | -0.15 | 43.871
-3 | 0.358 | 0.00652 | -0.151 | 54.954
-2.5 | 0.43 | 0.00656 | -0.152 | 65.499
-2 | 0.503 | 0.00657 | -0.154 | 76.607
-1.5 | 0.574 | 0.00522 | -0.154 | 110.004
-1 | 0.645 | 0.0057 | -0.155 | 113.1
-0.5 | 0.716 | 0.00556 | -0.156 | 128.82
0 | 0.781 | 0.00568 | -0.157 | 137.339
0.5 | 0.85 | 0.00582 | -0.157 | 146.074
1 | 0.919 | 0.00605 | -0.158 | 151.917
1.5 | 0.988 | 0.00625 | -0.159 | 158.18
2 | 1.057 | 0.00644 | -0.16 | 164.244
2.5 | 1.124 | 0.00758 | -0.161 | 148.32
3 | 1.192 | 0.00818 | -0.161 | 145.711
3.5 | 1.26 | 0.00901 | -0.162 | 139.846
4 | 1.327 | 0.00983 | -0.163 | 135.011
4.5 | 1.374 | 0.0108 | -0.164 | 127.226
5 | 1.432 | 0.01188 | -0.164 | 120.507
5.5 | 1.485 | 0.01464 | -0.165 | 101.448
6 | 1.533 | 0.01546 | -0.166 | 99.17
6.5 | 1.573 | 0.01631 | -0.166 | 96.475
7 | 1.603 | 0.01724 | -0.167 | 92.944
7.5 | 1.616 | 0.01842 | -0.168 | 87.746
8 | 1.604 | 0.01967 | -0.169 | 81.544
8.5 | 1.543 | 0.02105 | -0.169 | 73.294
9 | 1.312 | 0.02325 | -0.17 | 56.458
9.5 | 1 | 0.02515 | -0.17 | 39.784
10 | 1.032 | 0.02503 | -0.171 | 41.228
10.5 | 1.062 | 0.02699 | -0.172 | 39.361
11 | 1.092 | 0.02983 | -0.172 | 36.604
11.5 | 1.123 | 0.02961 | -0.173 | 37.931
12 | 1.152 | 0.03243 | -0.173 | 35.534
12.5 | 1.177 | 0.03618 | -0.173 | 32.547

## 120. Re 12M Mach 0.50 (2)
BIGFOIL.COM POLAR EXPORT
NACA65-716 a=0.8
NACA65-716 a=0.8 |  |  |  | Cl Max: | 1.6176 | at alpha= | 13 | deg
XFOIL ncrit=9 |  |  |  | L/D Max: | 246.109 | at alpha= | 3 | deg
Re: | 12000000 |  |  | Cd Min: | 0.18618 | at alpha= | 18 | deg
Mach: | 0.5 |  |  | Cl=0 at alpha= | -5.4691 | deg
|  |  |  | @ Cl=0.1, Cd= | 0.0060408
|  |  |  | @ Cl=0.4, Cd= | 0.0054813
|  |  |  | @ Cl=0.6, Cd= | 0.0052105
alpha (deg) | Cl | Cd | Cm | Cl/Cd
-13.5 | -0.1521 | 0.10055 | -0.1386 | -1.5127
-13 | -0.1636 | 0.09019 | -0.145 | -1.8139
-12.5 | -0.1871 | 0.07891 | -0.1522 | -2.3711
-12 | -0.244 | 0.06439 | -0.1625 | -3.7894
-11.5 | -0.2805 | 0.05149 | -0.1716 | -5.4477
-11 | -0.2999 | 0.04147 | -0.1793 | -7.2317
-10.5 | -0.3285 | 0.03353 | -0.1837 | -9.7972
-10 | -0.3597 | 0.02714 | -0.1844 | -13.2535
-9.5 | -0.3976 | 0.02175 | -0.1812 | -18.2805
-9 | -0.4302 | 0.01693 | -0.1745 | -25.4105
-8.5 | -0.4317 | 0.011 | -0.1695 | -39.2455
-8 | -0.3755 | 0.00873 | -0.1659 | -43.0126
-7.5 | -0.3009 | 0.00802 | -0.164 | -37.5187
-7 | -0.2258 | 0.00756 | -0.1628 | -29.8677
-6.5 | -0.1518 | 0.00707 | -0.162 | -21.471
-6 | -0.078 | 0.00672 | -0.1616 | -11.6071
-5.5 | -0.0045 | 0.00641 | -0.1615 | -0.70203
-5 | 0.0682 | 0.00612 | -0.1617 | 11.1438
-4.5 | 0.1405 | 0.00594 | -0.1621 | 23.6532
-4 | 0.213 | 0.00577 | -0.1629 | 36.9151
-3.5 | 0.2843 | 0.00566 | -0.1636 | 50.2297
-3 | 0.3555 | 0.00555 | -0.1646 | 64.0541
-2.5 | 0.4267 | 0.00544 | -0.1657 | 78.4375
-2 | 0.4968 | 0.00538 | -0.1667 | 92.342
-1.5 | 0.5669 | 0.0053 | -0.1678 | 106.9623
-1 | 0.6372 | 0.00511 | -0.169 | 124.6967
-0.5 | 0.7063 | 0.00487 | -0.1702 | 145.0308
0.5 | 0.8444 | 0.00417 | -0.1729 | 202.494
1 | 0.9133 | 0.0042 | -0.1737 | 217.4524
1.5 | 0.9812 | 0.0043 | -0.1742 | 228.186
2 | 1.0474 | 0.00445 | -0.1743 | 235.3708
2.5 | 1.114 | 0.00458 | -0.1744 | 243.2314
3 | 1.1764 | 0.00478 | -0.1734 | 246.1088
3.5 | 1.2295 | 0.00507 | -0.1705 | 242.5049
4 | 1.2265 | 0.00624 | -0.1571 | 196.5545
4.5 | 1.2144 | 0.0082 | -0.1433 | 148.0976
5 | 1.2131 | 0.01028 | -0.1322 | 118.0058
5.5 | 1.222 | 0.01236 | -0.1233 | 98.8673
6 | 1.2326 | 0.01465 | -0.1153 | 84.1365
6.5 | 1.2493 | 0.01703 | -0.1085 | 73.3588
7 | 1.2639 | 0.0198 | -0.102 | 63.8333
7.5 | 1.2917 | 0.02216 | -0.0973 | 58.2897
8 | 1.3276 | 0.02428 | -0.0936 | 54.6787
8.5 | 1.3644 | 0.02646 | -0.09 | 51.5646
9 | 1.4004 | 0.02882 | -0.0865 | 48.5913
9.5 | 1.4377 | 0.03124 | -0.0831 | 46.0211
10 | 1.4728 | 0.03392 | -0.0797 | 43.4198
10.5 | 1.5067 | 0.03684 | -0.0762 | 40.8985
11 | 1.541 | 0.0399 | -0.0728 | 38.6216
11.5 | 1.5723 | 0.04333 | -0.0693 | 36.2866
12 | 1.5986 | 0.04736 | -0.0657 | 33.7542
12.5 | 1.6164 | 0.05228 | -0.0621 | 30.9181
13 | 1.6176 | 0.05889 | -0.0585 | 27.4682
13.5 | 1.6012 | 0.06746 | -0.0558 | 23.7355
14 | 1.5771 | 0.07731 | -0.0543 | 20.3997
14.5 | 1.5488 | 0.08833 | -0.0544 | 17.5342
15 | 1.5149 | 0.1008 | -0.0565 | 15.0288
15.5 | 1.4789 | 0.1144 | -0.0609 | 12.9274
16 | 1.4455 | 0.12853 | -0.0672 | 11.2464
16.5 | 1.4156 | 0.14293 | -0.075 | 9.9041
17 | 1.3891 | 0.15752 | -0.0841 | 8.8186
17.5 | 1.3671 | 0.17193 | -0.0939 | 7.9515
18 | 1.3497 | 0.18618 | -0.1038 | 7.2494

## 121. Re 14M Mach 0.00 (1)
BIGFOIL.COM POLAR EXPORT
NACA65-716 a=0.8
NACA65-716 a=0.8 |  |  |  | Cl Max: | 1.725 | at alpha= | 12 | deg
JavaFoil+Calcfoil stall+Eppler ext transition |  |  |  | L/D Max: | 162.832 | at alpha= | 1.5 | deg
Re: | 14000000 |  |  | Cd Min: | 0.00527 | at alpha= | 0 | deg
Mach: | 0 |  |  | Cl=0 at alpha= | -5.5417 | deg
|  |  |  | @ Cl=0.1, Cd= | 0.0060856
|  |  |  | @ Cl=0.4, Cd= | 0.0059071
|  |  |  | @ Cl=0.6, Cd= | 0.0053665
alpha (deg) | Cl | Cd | Cm | Cl/Cd
-17 | -0.568 | 0.11835 | -0.057 | -4.798
-16.5 | -0.574 | 0.11225 | -0.058 | -5.115
-16 | -0.578 | 0.10732 | -0.058 | -5.387
-15.5 | -0.58 | 0.10216 | -0.059 | -5.676
-15 | -0.58 | 0.0962 | -0.061 | -6.026
-14.5 | -0.578 | 0.0887 | -0.064 | -6.515
-14 | -0.573 | 0.08305 | -0.066 | -6.893
-13.5 | -0.564 | 0.07685 | -0.069 | -7.344
-13 | -0.555 | 0.0689 | -0.074 | -8.056
-12.5 | -0.54 | 0.0635 | -0.076 | -8.506
-12 | -0.582 | 0.01959 | -0.104 | -29.7
-11.5 | -0.567 | 0.0142 | -0.108 | -39.923
-11 | -0.541 | 0.01192 | -0.111 | -45.36
-10.5 | -0.527 | 0.00856 | -0.117 | -61.536
-10 | -0.485 | 0.00771 | -0.118 | -62.938
-9.5 | -0.44 | 0.00748 | -0.119 | -58.887
-9 | -0.392 | 0.00717 | -0.12 | -54.664
-8.5 | -0.341 | 0.00705 | -0.121 | -48.385
-8 | -0.287 | 0.00688 | -0.122 | -41.753
-7.5 | -0.231 | 0.00675 | -0.123 | -34.22
-7 | -0.173 | 0.00656 | -0.124 | -26.437
-6.5 | -0.115 | 0.00647 | -0.124 | -17.726
-6 | -0.055 | 0.00635 | -0.125 | -8.711
-5.5 | 0.005 | 0.0062 | -0.126 | 0.767
-5 | 0.065 | 0.00612 | -0.127 | 10.693
-4.5 | 0.126 | 0.00606 | -0.128 | 20.875
-4 | 0.188 | 0.00604 | -0.129 | 31.093
-3.5 | 0.249 | 0.00599 | -0.13 | 41.658
-3 | 0.311 | 0.00596 | -0.131 | 52.254
-2.5 | 0.373 | 0.00589 | -0.132 | 63.277
-2 | 0.436 | 0.00593 | -0.133 | 73.498
-1.5 | 0.497 | 0.00548 | -0.134 | 90.659
-1 | 0.558 | 0.00538 | -0.135 | 103.762
-0.5 | 0.62 | 0.00536 | -0.136 | 115.588
0 | 0.681 | 0.00527 | -0.137 | 129.154
0.5 | 0.742 | 0.00542 | -0.138 | 137.042
1 | 0.804 | 0.00554 | -0.138 | 145.097
1.5 | 0.863 | 0.0053 | -0.139 | 162.832
2 | 0.921 | 0.00633 | -0.139 | 145.476
2.5 | 0.981 | 0.00664 | -0.14 | 147.821
3 | 1.04 | 0.00709 | -0.141 | 146.658
3.5 | 1.099 | 0.00755 | -0.142 | 145.496
4 | 1.158 | 0.00805 | -0.142 | 143.917
4.5 | 1.206 | 0.00865 | -0.143 | 139.43
5 | 1.26 | 0.00919 | -0.144 | 137.117
5.5 | 1.314 | 0.00979 | -0.144 | 134.196
6 | 1.364 | 0.01136 | -0.145 | 120.028
6.5 | 1.413 | 0.0118 | -0.145 | 119.735
7 | 1.46 | 0.01229 | -0.146 | 118.814
7.5 | 1.505 | 0.01277 | -0.147 | 117.847
8 | 1.547 | 0.01327 | -0.147 | 116.564
8.5 | 1.587 | 0.01384 | -0.148 | 114.666
9 | 1.623 | 0.01443 | -0.149 | 112.444
9.5 | 1.652 | 0.01509 | -0.149 | 109.467
10 | 1.677 | 0.01576 | -0.15 | 106.385
10.5 | 1.697 | 0.0164 | -0.15 | 103.508
11 | 1.712 | 0.01714 | -0.151 | 99.905
11.5 | 1.722 | 0.01788 | -0.152 | 96.297
12 | 1.725 | 0.01874 | -0.152 | 92.066
12.5 | 1.719 | 0.0196 | -0.153 | 87.712
13 | 1.707 | 0.02049 | -0.153 | 83.291
13.5 | 1.689 | 0.02149 | -0.154 | 78.591
14 | 1.665 | 0.02273 | -0.154 | 73.229
14.5 | 1.636 | 0.02392 | -0.155 | 68.412
15 | 1.603 | 0.02506 | -0.155 | 63.977
15.5 | 1.566 | 0.02649 | -0.155 | 59.122
16 | 1.526 | 0.02786 | -0.156 | 54.781
16.5 | 1.482 | 0.02944 | -0.156 | 50.347
17 | 1.436 | 0.0315 | -0.156 | 45.58

## 122. Re 14M Mach 0.00 (2)
BIGFOIL.COM POLAR EXPORT
NACA65-716 a=0.8
NACA65-716 a=0.8 |  |  |  | Cl Max: | 1.9067 | at alpha= | 20 | deg
XFOIL ncrit=9 |  |  |  | L/D Max: | 222.364 | at alpha= | 2.5 | deg
Re: | 14000000 |  |  | Cd Min: | 0.06309 | at alpha= | 20 | deg
Mach: | 0 |  |  | Cl=0 at alpha= | -5.5483 | deg
|  |  |  | @ Cl=0.1, Cd= | 0.005394
|  |  |  | @ Cl=0.4, Cd= | 0.004953
|  |  |  | @ Cl=0.6, Cd= | 0.0044509
alpha (deg) | Cl | Cd | Cm | Cl/Cd
-20 | -1.2355 | 0.03155 | -0.1397 | -39.1601
-19.5 | -1.2319 | 0.02802 | -0.1398 | -43.965
-19 | -1.2251 | 0.02492 | -0.1393 | -49.1613
-18.5 | -1.2085 | 0.02267 | -0.1385 | -53.3083
-18 | -1.1978 | 0.02026 | -0.137 | -59.1214
-17.5 | -1.1774 | 0.01858 | -0.1354 | -63.3692
-17 | -1.1645 | 0.01673 | -0.1329 | -69.6055
-16.5 | -1.1572 | 0.01557 | -0.1276 | -74.3224
-14.5 | -0.9906 | 0.01235 | -0.124 | -80.2105
-14 | -0.9429 | 0.01163 | -0.1237 | -81.0748
-13.5 | -0.893 | 0.01101 | -0.1237 | -81.1081
-13 | -0.8423 | 0.01038 | -0.1238 | -81.1464
-12.5 | -0.7906 | 0.00977 | -0.124 | -80.9212
-12 | -0.7372 | 0.00926 | -0.1244 | -79.6112
-11.5 | -0.6828 | 0.00882 | -0.1249 | -77.415
-11 | -0.6285 | 0.0083 | -0.1253 | -75.7229
-10.5 | -0.5754 | 0.00757 | -0.1257 | -76.0106
-10 | -0.519 | 0.00724 | -0.1265 | -71.6851
-9.5 | -0.4614 | 0.007 | -0.1273 | -65.9143
-9 | -0.4038 | 0.00678 | -0.1282 | -59.5575
-8.5 | -0.3459 | 0.00653 | -0.1291 | -52.9709
-8 | -0.2879 | 0.00634 | -0.13 | -45.4101
-7.5 | -0.2293 | 0.00616 | -0.131 | -37.224
-7 | -0.1708 | 0.00603 | -0.132 | -28.325
-6 | -0.0533 | 0.00574 | -0.134 | -9.2857
-5.5 | 0.0057 | 0.00557 | -0.135 | 1.0233
-5 | 0.0645 | 0.00546 | -0.1361 | 11.8132
-4.5 | 0.1237 | 0.00535 | -0.1372 | 23.1215
-4 | 0.1829 | 0.00526 | -0.1382 | 34.7719
-3.5 | 0.2419 | 0.00517 | -0.1393 | 46.7892
-3 | 0.3013 | 0.00508 | -0.1404 | 59.311
-2.5 | 0.3604 | 0.005 | -0.1415 | 72.08
-2 | 0.4194 | 0.00493 | -0.1426 | 85.071
-1.5 | 0.4787 | 0.00479 | -0.1437 | 99.9374
-1 | 0.5372 | 0.00465 | -0.1448 | 115.5269
0 | 0.6539 | 0.00428 | -0.147 | 152.7804
0.5 | 0.712 | 0.00387 | -0.1482 | 183.9793
1 | 0.77 | 0.00385 | -0.1492 | 200
1.5 | 0.8274 | 0.00395 | -0.15 | 209.4684
2 | 0.8843 | 0.00408 | -0.1507 | 216.7402
2.5 | 0.9406 | 0.00423 | -0.1513 | 222.3641
3 | 0.9895 | 0.00474 | -0.1505 | 208.7553
3.5 | 1.022 | 0.00594 | -0.1466 | 172.0539
4 | 1.0578 | 0.0068 | -0.1433 | 155.5588
4.5 | 1.0951 | 0.00745 | -0.1403 | 146.9933
5 | 1.1215 | 0.00799 | -0.1349 | 140.363
5.5 | 1.147 | 0.0087 | -0.1296 | 131.8391
6 | 1.1758 | 0.00945 | -0.1252 | 124.4233
6.5 | 1.2055 | 0.01024 | -0.1211 | 117.7246
7 | 1.2357 | 0.01108 | -0.1173 | 111.5253
7.5 | 1.272 | 0.01177 | -0.1146 | 108.0714
8 | 1.3065 | 0.01253 | -0.1118 | 104.2698
8.5 | 1.3415 | 0.01331 | -0.1092 | 100.7889
9 | 1.3782 | 0.01408 | -0.1069 | 97.8835
9.5 | 1.4109 | 0.01502 | -0.1042 | 93.9348
10 | 1.4452 | 0.01594 | -0.1018 | 90.665
10.5 | 1.4777 | 0.01699 | -0.0992 | 86.9747
11 | 1.5088 | 0.01815 | -0.0967 | 83.1295
11.5 | 1.5412 | 0.01931 | -0.0944 | 79.8136
12 | 1.5709 | 0.02067 | -0.0919 | 75.999
12.5 | 1.5984 | 0.02224 | -0.0893 | 71.8705
13 | 1.6275 | 0.02377 | -0.0871 | 68.4687
13.5 | 1.6554 | 0.02545 | -0.0849 | 65.0452
14 | 1.6824 | 0.02726 | -0.0828 | 61.7168
14.5 | 1.7066 | 0.02933 | -0.0805 | 58.1862
15 | 1.7306 | 0.03149 | -0.0785 | 54.9571
15.5 | 1.7538 | 0.03343 | -0.0764 | 52.4619
16 | 1.7771 | 0.03582 | -0.0746 | 49.6119
16.5 | 1.7984 | 0.03844 | -0.0729 | 46.7846
17 | 1.8181 | 0.04127 | -0.0713 | 44.0538
17.5 | 1.8357 | 0.0444 | -0.0698 | 41.3446
18 | 1.8535 | 0.04759 | -0.0685 | 38.9473
18.5 | 1.8699 | 0.051 | -0.0673 | 36.6647
19 | 1.8853 | 0.05462 | -0.0664 | 34.5167
19.5 | 1.8978 | 0.05859 | -0.0655 | 32.3912
20 | 1.9067 | 0.06309 | -0.0648 | 30.2219

## 123. Re 14M Mach 0.10 (1)
BIGFOIL.COM POLAR EXPORT
NACA65-716 a=0.8
NACA65-716 a=0.8 |  |  |  | Cl Max: | 1.718 | at alpha= | 11.5 | deg
JavaFoil+Calcfoil stall+Eppler ext transition |  |  |  | L/D Max: | 162.914 | at alpha= | 1.5 | deg
Re: | 14000000 |  |  | Cd Min: | 0.00526 | at alpha= | 0 | deg
Mach: | 0.1 |  |  | Cl=0 at alpha= | -5.541 | deg
|  |  |  | @ Cl=0.1, Cd= | 0.0060977
|  |  |  | @ Cl=0.4, Cd= | 0.0059619
|  |  |  | @ Cl=0.6, Cd= | 0.0053771
alpha (deg) | Cl | Cd | Cm | Cl/Cd
-17 | -0.537 | 0.12015 | -0.056 | -4.472
-16.5 | -0.547 | 0.11403 | -0.057 | -4.795
-16 | -0.554 | 0.10901 | -0.058 | -5.08
-15.5 | -0.559 | 0.10404 | -0.059 | -5.37
-15 | -0.561 | 0.09827 | -0.06 | -5.711
-14.5 | -0.562 | 0.09066 | -0.063 | -6.197
-14 | -0.558 | 0.08536 | -0.064 | -6.543
-13.5 | -0.553 | 0.07918 | -0.067 | -6.979
-13 | -0.545 | 0.07123 | -0.072 | -7.652
-12.5 | -0.53 | 0.06761 | -0.073 | -7.841
-12 | -0.566 | 0.02502 | -0.102 | -22.607
-11.5 | -0.559 | 0.01571 | -0.108 | -35.613
-11 | -0.537 | 0.01259 | -0.111 | -42.625
-10.5 | -0.521 | 0.00911 | -0.116 | -57.169
-10 | -0.485 | 0.00779 | -0.118 | -62.309
-9.5 | -0.441 | 0.00754 | -0.119 | -58.466
-9 | -0.393 | 0.00724 | -0.12 | -54.265
-8.5 | -0.342 | 0.00704 | -0.121 | -48.547
-8 | -0.288 | 0.00694 | -0.122 | -41.539
-7.5 | -0.232 | 0.00677 | -0.123 | -34.229
-7 | -0.174 | 0.00664 | -0.124 | -26.219
-6.5 | -0.115 | 0.00646 | -0.125 | -17.846
-6 | -0.056 | 0.00636 | -0.126 | -8.738
-5.5 | 0.005 | 0.00626 | -0.127 | 0.764
-5 | 0.066 | 0.00612 | -0.128 | 10.73
-4.5 | 0.127 | 0.00608 | -0.129 | 20.899
-4 | 0.189 | 0.00602 | -0.13 | 31.371
-3.5 | 0.251 | 0.00601 | -0.131 | 41.721
-3 | 0.313 | 0.00597 | -0.132 | 52.42
-2.5 | 0.375 | 0.00595 | -0.133 | 63.002
-2 | 0.438 | 0.00598 | -0.134 | 73.178
-1.5 | 0.5 | 0.00546 | -0.135 | 91.444
-1 | 0.561 | 0.00544 | -0.135 | 103.221
-0.5 | 0.623 | 0.00534 | -0.136 | 116.645
0 | 0.685 | 0.00526 | -0.137 | 130.118
0.5 | 0.746 | 0.00543 | -0.138 | 137.362
1 | 0.808 | 0.00561 | -0.139 | 143.984
1.5 | 0.867 | 0.00532 | -0.14 | 162.914
2 | 0.926 | 0.00635 | -0.14 | 145.662
2.5 | 0.985 | 0.00667 | -0.141 | 147.767
3 | 1.045 | 0.00714 | -0.142 | 146.42
3.5 | 1.104 | 0.0076 | -0.142 | 145.313
4 | 1.163 | 0.00809 | -0.143 | 143.861
4.5 | 1.211 | 0.0087 | -0.144 | 139.269
5 | 1.266 | 0.00928 | -0.144 | 136.516
5.5 | 1.319 | 0.00987 | -0.145 | 133.634
6 | 1.369 | 0.01147 | -0.145 | 119.409
6.5 | 1.419 | 0.0119 | -0.146 | 119.27
7 | 1.466 | 0.01241 | -0.147 | 118.098
7.5 | 1.511 | 0.01288 | -0.148 | 117.282
8 | 1.553 | 0.01343 | -0.148 | 115.58
8.5 | 1.591 | 0.01398 | -0.149 | 113.828
9 | 1.627 | 0.0146 | -0.149 | 111.439
9.5 | 1.656 | 0.01529 | -0.15 | 108.312
10 | 1.679 | 0.01596 | -0.151 | 105.189
10.5 | 1.697 | 0.01662 | -0.151 | 102.12
11 | 1.71 | 0.01739 | -0.152 | 98.34
11.5 | 1.718 | 0.01815 | -0.152 | 94.666
12 | 1.718 | 0.01905 | -0.153 | 90.192
12.5 | 1.708 | 0.01983 | -0.153 | 86.162
13 | 1.692 | 0.02085 | -0.154 | 81.156
13.5 | 1.669 | 0.022 | -0.154 | 75.879
14 | 1.641 | 0.02322 | -0.155 | 70.667
14.5 | 1.607 | 0.02444 | -0.155 | 65.74
15 | 1.568 | 0.02583 | -0.156 | 60.71
15.5 | 1.525 | 0.02713 | -0.156 | 56.222
16 | 1.479 | 0.02879 | -0.156 | 51.367
16.5 | 1.43 | 0.03039 | -0.157 | 47.039

## 124. Re 14M Mach 0.10 (2)
BIGFOIL.COM POLAR EXPORT
NACA65-716 a=0.8
NACA65-716 a=0.8 |  |  |  | Cl Max: | 1.9049 | at alpha= | 20 | deg
XFOIL ncrit=9 |  |  |  | L/D Max: | 223.208 | at alpha= | 2.5 | deg
Re: | 14000000 |  |  | Cd Min: | 0.06595 | at alpha= | 20 | deg
Mach: | 0.1 |  |  | Cl=0 at alpha= | -5.5462 | deg
|  |  |  | @ Cl=0.1, Cd= | 0.0054091
|  |  |  | @ Cl=0.4, Cd= | 0.0049659
|  |  |  | @ Cl=0.6, Cd= | 0.0044691
alpha (deg) | Cl | Cd | Cm | Cl/Cd
-20 | -1.1989 | 0.03635 | -0.1425 | -32.9821
-19.5 | -1.203 | 0.03175 | -0.1434 | -37.8898
-19 | -1.2009 | 0.028 | -0.1435 | -42.8893
-18.5 | -1.1914 | 0.02501 | -0.143 | -47.6369
-18 | -1.1842 | 0.02214 | -0.1416 | -53.4869
-17.5 | -1.1663 | 0.02013 | -0.1402 | -57.9384
-17 | -1.1526 | 0.01803 | -0.138 | -63.9268
-16.5 | -1.1408 | 0.01636 | -0.1348 | -69.7311
-16 | -1.1254 | 0.01529 | -0.13 | -73.6037
-15.5 | -1.0869 | 0.01437 | -0.1285 | -75.6367
-15 | -1.0444 | 0.01352 | -0.1274 | -77.2485
-14.5 | -0.9981 | 0.01277 | -0.1268 | -78.1597
-14 | -0.9503 | 0.01203 | -0.1263 | -78.9942
-13.5 | -0.9006 | 0.01134 | -0.126 | -79.418
-13 | -0.8496 | 0.01067 | -0.1259 | -79.6251
-12.5 | -0.7975 | 0.01003 | -0.1259 | -79.5115
-12 | -0.7439 | 0.00946 | -0.1261 | -78.6364
-11.5 | -0.6892 | 0.00897 | -0.1264 | -76.8339
-11 | -0.6339 | 0.0085 | -0.1268 | -74.5765
-10.5 | -0.5794 | 0.00785 | -0.1272 | -73.8089
-10 | -0.5241 | 0.0073 | -0.1277 | -71.7945
-9.5 | -0.4659 | 0.00705 | -0.1285 | -66.0851
-9 | -0.4076 | 0.00683 | -0.1293 | -59.6779
-8.5 | -0.3491 | 0.00657 | -0.1301 | -53.1355
-8 | -0.2906 | 0.00637 | -0.131 | -45.6201
-7.5 | -0.2315 | 0.00619 | -0.1319 | -37.399
-7 | -0.1724 | 0.00605 | -0.1329 | -28.4959
-6 | -0.054 | 0.00576 | -0.1348 | -9.375
-5.5 | 0.0055 | 0.00559 | -0.1359 | 0.9839
-5 | 0.0647 | 0.00548 | -0.1369 | 11.8066
-4.5 | 0.1244 | 0.00536 | -0.138 | 23.209
-4 | 0.1839 | 0.00528 | -0.139 | 34.8295
-3.5 | 0.2433 | 0.00518 | -0.1401 | 46.9691
-3 | 0.3031 | 0.00508 | -0.1412 | 59.6654
-2.5 | 0.3625 | 0.00501 | -0.1423 | 72.3553
-2 | 0.422 | 0.00494 | -0.1434 | 85.4251
-1.5 | 0.4817 | 0.0048 | -0.1445 | 100.3542
-1 | 0.5406 | 0.00466 | -0.1456 | 116.0086
-0.5 | 0.5997 | 0.00447 | -0.1467 | 134.1611
0 | 0.6579 | 0.00429 | -0.1478 | 153.3566
0.5 | 0.7164 | 0.00387 | -0.1491 | 185.1163
1 | 0.7747 | 0.00386 | -0.15 | 200.6995
1.5 | 0.8325 | 0.00396 | -0.1508 | 210.2273
2 | 0.8898 | 0.00408 | -0.1515 | 218.0882
2.5 | 0.9464 | 0.00424 | -0.1521 | 223.2075
3 | 0.9964 | 0.0047 | -0.1514 | 212
3.5 | 1.0278 | 0.00593 | -0.1473 | 173.3221
4 | 1.0635 | 0.00678 | -0.1439 | 156.8584
5 | 1.1231 | 0.00803 | -0.1344 | 139.863
5.5 | 1.1488 | 0.00877 | -0.1291 | 130.992
6 | 1.1769 | 0.00956 | -0.1246 | 123.1067
6.5 | 1.207 | 0.01038 | -0.1205 | 116.2813
7 | 1.2368 | 0.01127 | -0.1166 | 109.7427
7.5 | 1.2723 | 0.012 | -0.1138 | 106.025
8 | 1.3085 | 0.01275 | -0.1111 | 102.6275
9 | 1.3785 | 0.01442 | -0.1059 | 95.5964
9.5 | 1.4134 | 0.01533 | -0.1034 | 92.1983
10 | 1.4463 | 0.01635 | -0.1007 | 88.4587
10.5 | 1.4785 | 0.01746 | -0.098 | 84.6793
11 | 1.5116 | 0.01859 | -0.0957 | 81.3125
11.5 | 1.5424 | 0.01989 | -0.0931 | 77.5465
12 | 1.5712 | 0.02138 | -0.0905 | 73.4892
12.5 | 1.6004 | 0.02293 | -0.088 | 69.795
13 | 1.6306 | 0.02447 | -0.0859 | 66.6367
13.5 | 1.6575 | 0.0263 | -0.0836 | 63.0228
14 | 1.6828 | 0.02833 | -0.0812 | 59.3999
14.5 | 1.7068 | 0.03051 | -0.079 | 55.9423
15 | 1.7322 | 0.03267 | -0.077 | 53.0211
15.5 | 1.7571 | 0.03456 | -0.0749 | 50.842
16 | 1.7795 | 0.03711 | -0.0731 | 47.952
16.5 | 1.7985 | 0.04006 | -0.0713 | 44.8952
17 | 1.8169 | 0.04316 | -0.0696 | 42.0968
17.5 | 1.835 | 0.04637 | -0.0681 | 39.573
18 | 1.8533 | 0.04966 | -0.0669 | 37.3198
18.5 | 1.8705 | 0.05314 | -0.0658 | 35.1995
19 | 1.8857 | 0.05687 | -0.0648 | 33.1581
19.5 | 1.896 | 0.06126 | -0.0639 | 30.95
20 | 1.9049 | 0.06595 | -0.0633 | 28.884

## 125. Re 14M Mach 0.25 (1)
BIGFOIL.COM POLAR EXPORT
NACA65-716 a=0.8
NACA65-716 a=0.8 |  |  |  | Cl Max: | 1.687 | at alpha= | 10.5 | deg
JavaFoil+Calcfoil stall+Eppler ext transition |  |  |  | L/D Max: | 160.688 | at alpha= | 1 | deg
Re: | 14000000 |  |  | Cd Min: | 0.00515 | at alpha= | 1 | deg
Mach: | 0.25 |  |  | Cl=0 at alpha= | -5.5403 | deg
|  |  |  | @ Cl=0.1, Cd= | 0.006189
|  |  |  | @ Cl=0.4, Cd= | 0.0060369
|  |  |  | @ Cl=0.6, Cd= | 0.0054927
alpha (deg) | Cl | Cd | Cm | Cl/Cd
-15.5 | -0.37 | 0.11165 | -0.056 | -3.317
-15 | -0.401 | 0.10562 | -0.057 | -3.794
-14.5 | -0.426 | 0.10054 | -0.057 | -4.236
-14 | -0.446 | 0.09402 | -0.059 | -4.744
-13.5 | -0.46 | 0.08825 | -0.06 | -5.215
-13 | -0.469 | 0.0826 | -0.062 | -5.676
-12.5 | -0.471 | 0.0772 | -0.064 | -6.104
-12 | -0.468 | 0.0706 | -0.068 | -6.633
-11.5 | -0.46 | 0.0644 | -0.072 | -7.137
-11 | -0.448 | 0.05608 | -0.079 | -7.981
-10.5 | -0.482 | 0.01542 | -0.112 | -31.279
-10 | -0.46 | 0.01152 | -0.116 | -39.912
-9.5 | -0.44 | 0.00773 | -0.123 | -56.92
-9 | -0.395 | 0.00745 | -0.124 | -53.09
-8.5 | -0.346 | 0.00724 | -0.125 | -47.786
-8 | -0.293 | 0.00713 | -0.126 | -41.107
-7.5 | -0.236 | 0.00694 | -0.127 | -34.044
-7 | -0.178 | 0.00675 | -0.128 | -26.346
-6.5 | -0.118 | 0.00662 | -0.129 | -17.814
-6 | -0.057 | 0.00649 | -0.13 | -8.767
-5.5 | 0.005 | 0.00634 | -0.131 | 0.773
-5 | 0.067 | 0.00621 | -0.132 | 10.849
-4.5 | 0.13 | 0.00617 | -0.132 | 21.123
-4 | 0.194 | 0.0061 | -0.133 | 31.758
-3.5 | 0.257 | 0.0061 | -0.134 | 42.224
-3 | 0.321 | 0.00601 | -0.135 | 53.435
-2.5 | 0.385 | 0.00603 | -0.136 | 63.819
-2 | 0.45 | 0.00606 | -0.137 | 74.2
-1.5 | 0.513 | 0.00556 | -0.138 | 92.375
-1 | 0.577 | 0.0055 | -0.139 | 104.937
-0.5 | 0.64 | 0.00548 | -0.14 | 116.876
0 | 0.704 | 0.00541 | -0.141 | 130.039
0.5 | 0.767 | 0.00557 | -0.142 | 137.577
1 | 0.828 | 0.00515 | -0.143 | 160.688
1.5 | 0.889 | 0.00581 | -0.143 | 152.929
2 | 0.95 | 0.00652 | -0.144 | 145.653
2.5 | 1.011 | 0.00685 | -0.145 | 147.571
3 | 1.072 | 0.00736 | -0.145 | 145.764
3.5 | 1.133 | 0.00786 | -0.146 | 144.124
4 | 1.194 | 0.0084 | -0.147 | 142.062
4.5 | 1.242 | 0.00904 | -0.147 | 137.377
5 | 1.298 | 0.00966 | -0.148 | 134.319
5.5 | 1.351 | 0.01059 | -0.149 | 127.616
6 | 1.402 | 0.01204 | -0.149 | 116.397
6.5 | 1.451 | 0.01251 | -0.15 | 115.951
7 | 1.497 | 0.01307 | -0.151 | 114.53
7.5 | 1.54 | 0.01364 | -0.151 | 112.894
8 | 1.58 | 0.01425 | -0.152 | 110.907
8.5 | 1.615 | 0.01492 | -0.153 | 108.275
9 | 1.646 | 0.01556 | -0.153 | 105.783
9.5 | 1.667 | 0.01636 | -0.154 | 101.908
10 | 1.681 | 0.01714 | -0.155 | 98.046
10.5 | 1.687 | 0.01801 | -0.155 | 93.681
11 | 1.684 | 0.01883 | -0.156 | 89.443
11.5 | 1.673 | 0.0199 | -0.156 | 84.063
12 | 1.651 | 0.0209 | -0.157 | 78.995
12.5 | 1.612 | 0.02203 | -0.157 | 73.176
13 | 1.562 | 0.02354 | -0.158 | 66.378
13.5 | 1.502 | 0.02502 | -0.158 | 60.019
14 | 1.43 | 0.02663 | -0.159 | 53.72
14.5 | 1.35 | 0.02844 | -0.159 | 47.468
15 | 1.261 | 0.03076 | -0.159 | 40.983
15.5 | 1.164 | 0.03305 | -0.159 | 35.219

## 126. Re 14M Mach 0.25 (2)
BIGFOIL.COM POLAR EXPORT
NACA65-716 a=0.8
NACA65-716 a=0.8 |  |  |  | Cl Max: | 1.888 | at alpha= | 20 | deg
XFOIL ncrit=9 |  |  |  | L/D Max: | 228.042 | at alpha= | 2.5 | deg
Re: | 14000000 |  |  | Cd Min: | 0.17485 | at alpha= | -20 | deg
Mach: | 0.25 |  |  | Cl=0 at alpha= | -5.5332 | deg
|  |  |  | @ Cl=0.1, Cd= | 0.0054783
|  |  |  | @ Cl=0.4, Cd= | 0.0050329
|  |  |  | @ Cl=0.6, Cd= | 0.0045758
alpha (deg) | Cl | Cd | Cm | Cl/Cd
-20 | -0.3985 | 0.17485 | -0.0689 | -2.2791
-19.5 | -0.3842 | 0.16777 | -0.0737 | -2.29
-19 | -0.369 | 0.16087 | -0.0785 | -2.2938
-18 | -0.9178 | 0.05241 | -0.1489 | -17.5119
-17.5 | -0.9645 | 0.04122 | -0.1563 | -23.3988
-17 | -0.9951 | 0.03369 | -0.1591 | -29.537
-16.5 | -1.0123 | 0.02819 | -0.1595 | -35.9099
-16 | -1.0185 | 0.02399 | -0.1582 | -42.4552
-15.5 | -1.0167 | 0.02074 | -0.1558 | -49.0212
-15 | -1.0121 | 0.01801 | -0.1524 | -56.1966
-14.5 | -1.0133 | 0.01622 | -0.1459 | -62.4723
-14 | -0.9808 | 0.01472 | -0.1427 | -66.6304
-13.5 | -0.936 | 0.0136 | -0.1406 | -68.8235
-13 | -0.8869 | 0.01257 | -0.1389 | -70.5569
-12.5 | -0.8351 | 0.0116 | -0.1376 | -71.9914
-12 | -0.7805 | 0.01075 | -0.1367 | -72.6047
-11.5 | -0.7242 | 0.00999 | -0.136 | -72.4925
-11 | -0.6666 | 0.00931 | -0.1356 | -71.6004
-10.5 | -0.6074 | 0.00875 | -0.1354 | -69.4171
-10 | -0.548 | 0.00822 | -0.1353 | -66.6667
-9.5 | -0.4911 | 0.00737 | -0.1351 | -66.635
-9 | -0.4293 | 0.00707 | -0.1355 | -60.7214
-8.5 | -0.3674 | 0.00684 | -0.136 | -53.7135
-8 | -0.3057 | 0.00656 | -0.1365 | -46.6006
-7.5 | -0.2439 | 0.00635 | -0.1372 | -38.4094
-7 | -0.1817 | 0.00617 | -0.1379 | -29.4489
-6.5 | -0.1198 | 0.00601 | -0.1387 | -19.9334
-6 | -0.0577 | 0.00587 | -0.1396 | -9.8296
-5.5 | 0.0041 | 0.00569 | -0.1404 | 0.72056
-5 | 0.0658 | 0.00555 | -0.1414 | 11.8559
-4.5 | 0.1278 | 0.00542 | -0.1424 | 23.5793
-4 | 0.1894 | 0.00534 | -0.1434 | 35.4682
-3.5 | 0.2514 | 0.00523 | -0.1445 | 48.0688
-3 | 0.3131 | 0.00514 | -0.1456 | 60.9144
-2.5 | 0.3745 | 0.00507 | -0.1466 | 73.8659
-2 | 0.4364 | 0.00498 | -0.1478 | 87.6305
-1.5 | 0.4979 | 0.00487 | -0.1489 | 102.2382
-1 | 0.5588 | 0.00471 | -0.15 | 118.6412
-0.5 | 0.6202 | 0.00451 | -0.1513 | 137.5166
0 | 0.6804 | 0.00432 | -0.1524 | 157.5
0.5 | 0.7408 | 0.0039 | -0.1537 | 189.9487
1 | 0.801 | 0.0039 | -0.1546 | 205.3846
1.5 | 0.8608 | 0.004 | -0.1554 | 215.2
2 | 0.92 | 0.00412 | -0.1561 | 223.301
2.5 | 0.9783 | 0.00429 | -0.1565 | 228.042
3 | 1.0325 | 0.00461 | -0.1562 | 223.9696
3.5 | 1.0614 | 0.00586 | -0.1511 | 181.1263
4 | 1.0905 | 0.00681 | -0.146 | 160.1322
5 | 1.1309 | 0.00841 | -0.132 | 134.4709
5.5 | 1.1573 | 0.00932 | -0.1267 | 124.1738
6 | 1.1858 | 0.01026 | -0.122 | 115.575
6.5 | 1.2148 | 0.01127 | -0.1175 | 107.7906
7 | 1.2431 | 0.01238 | -0.1131 | 100.412
7.5 | 1.2795 | 0.01327 | -0.1101 | 96.4205
8 | 1.3139 | 0.01426 | -0.1069 | 92.1388
8.5 | 1.3501 | 0.01523 | -0.104 | 88.6474
9 | 1.3862 | 0.01628 | -0.1012 | 85.1474
9.5 | 1.4205 | 0.01745 | -0.0983 | 81.404
10 | 1.4533 | 0.01878 | -0.0953 | 77.3855
10.5 | 1.4866 | 0.02016 | -0.0925 | 73.7401
11 | 1.5208 | 0.02158 | -0.0899 | 70.4727
11.5 | 1.5513 | 0.0233 | -0.0871 | 66.5794
12 | 1.58 | 0.0252 | -0.0842 | 62.6984
12.5 | 1.6102 | 0.02712 | -0.0817 | 59.3732
13 | 1.6393 | 0.0292 | -0.0792 | 56.1404
14 | 1.6908 | 0.0341 | -0.0741 | 49.5836
14.5 | 1.7184 | 0.03655 | -0.0719 | 47.015
15 | 1.7428 | 0.03933 | -0.0697 | 44.3122
15.5 | 1.7642 | 0.0424 | -0.0675 | 41.6085
16 | 1.7825 | 0.04561 | -0.0651 | 39.0813
16.5 | 1.8024 | 0.04915 | -0.0633 | 36.6714
17 | 1.8214 | 0.05292 | -0.0618 | 34.418
17.5 | 1.8373 | 0.0571 | -0.0603 | 32.1769
18 | 1.8495 | 0.0618 | -0.059 | 29.9272
18.5 | 1.8615 | 0.0667 | -0.0581 | 27.9085
19 | 1.8726 | 0.07182 | -0.0575 | 26.0735
19.5 | 1.8814 | 0.07738 | -0.0571 | 24.3138
20 | 1.888 | 0.08336 | -0.0572 | 22.6488

## 127. Re 14M Mach 0.50 (1)
BIGFOIL.COM POLAR EXPORT
NACA65-716 a=0.8
NACA65-716 a=0.8 |  |  |  | Cl Max: | 1.617 | at alpha= | 7.5 | deg
JavaFoil+Calcfoil stall+Eppler ext transition |  |  |  | L/D Max: | 157.618 | at alpha= | 1.5 | deg
Re: | 14000000 |  |  | Cd Min: | 0.00534 | at alpha= | -1.5 | deg
Mach: | 0.5 |  |  | Cl=0 at alpha= | -5.5373 | deg
|  |  |  | @ Cl=0.1, Cd= | 0.0066514
|  |  |  | @ Cl=0.4, Cd= | 0.0064092
|  |  |  | @ Cl=0.6, Cd= | 0.0055048
alpha (deg) | Cl | Cd | Cm | Cl/Cd
-20 | -0.822 | 0.15556 | -0.069 | -5.284
-19.5 | -0.795 | 0.14629 | -0.07 | -5.434
-19 | -0.766 | 0.1394 | -0.07 | -5.495
-18.5 | -0.736 | 0.13522 | -0.069 | -5.446
-18 | -0.708 | 0.12923 | -0.069 | -5.482
-17.5 | -0.68 | 0.12213 | -0.07 | -5.57
-17 | -0.651 | 0.1232 | -0.069 | -5.288
-16.5 | -0.623 | 0.11694 | -0.07 | -5.329
-16 | -0.595 | 0.10774 | -0.071 | -5.525
-15.5 | -0.569 | 0.09897 | -0.074 | -5.748
-15 | -0.542 | 0.09225 | -0.076 | -5.87
-14.5 | -0.517 | 0.08236 | -0.082 | -6.28
-14 | -0.48 | 0.0977 | -0.068 | -4.911
-13.5 | -0.451 | 0.09232 | -0.067 | -4.885
-13 | -0.424 | 0.08467 | -0.07 | -5.004
-12.5 | -0.397 | 0.07679 | -0.075 | -5.168
-12 | -0.366 | 0.07779 | -0.067 | -4.704
-11.5 | -0.388 | 0.02021 | -0.121 | -19.187
-11 | -0.358 | 0.01747 | -0.124 | -20.513
-10.5 | -0.281 | 0.06803 | -0.067 | -4.126
-10 | -0.252 | 0.06386 | -0.067 | -3.952
-9.5 | -0.225 | 0.0584 | -0.071 | -3.845
-9 | -0.197 | 0.05335 | -0.076 | -3.69
-8.5 | -0.167 | 0.05532 | -0.067 | -3.026
-8 | -0.227 | 0.05048 | -0.071 | -4.507
-7.5 | -0.241 | 0.00793 | -0.142 | -30.356
-7 | -0.187 | 0.00754 | -0.143 | -24.831
-6.5 | -0.127 | 0.00726 | -0.144 | -17.436
-6 | -0.062 | 0.00704 | -0.145 | -8.799
-5.5 | 0.005 | 0.00683 | -0.146 | 0.788
-5 | 0.074 | 0.00671 | -0.147 | 11.097
-4.5 | 0.145 | 0.00655 | -0.148 | 22.068
-4 | 0.216 | 0.00651 | -0.149 | 33.096
-3.5 | 0.287 | 0.00646 | -0.15 | 44.436
-3 | 0.358 | 0.00645 | -0.151 | 55.592
-2.5 | 0.43 | 0.00638 | -0.152 | 67.37
-2 | 0.503 | 0.0065 | -0.154 | 77.435
-1.5 | 0.574 | 0.00534 | -0.154 | 107.439
-1 | 0.645 | 0.00579 | -0.155 | 111.382
-0.5 | 0.716 | 0.00573 | -0.156 | 124.863
0 | 0.781 | 0.0057 | -0.157 | 137.044
0.5 | 0.85 | 0.00587 | -0.157 | 144.789
1 | 0.92 | 0.00602 | -0.158 | 152.659
1.5 | 0.989 | 0.00627 | -0.159 | 157.618
2 | 1.056 | 0.00732 | -0.16 | 144.33
2.5 | 1.124 | 0.00782 | -0.161 | 143.784
3 | 1.192 | 0.00851 | -0.161 | 140.162
3.5 | 1.26 | 0.00926 | -0.162 | 136.09
4 | 1.327 | 0.01 | -0.163 | 132.763
4.5 | 1.374 | 0.01099 | -0.164 | 125.082
5 | 1.433 | 0.01187 | -0.164 | 120.727
5.5 | 1.486 | 0.01427 | -0.165 | 104.101
6 | 1.534 | 0.01508 | -0.166 | 101.708
6.5 | 1.574 | 0.01593 | -0.167 | 98.837
7 | 1.604 | 0.01679 | -0.167 | 95.532
7.5 | 1.617 | 0.01793 | -0.168 | 90.182
8 | 1.605 | 0.01919 | -0.169 | 83.626
8.5 | 1.544 | 0.02048 | -0.169 | 75.402
9 | 1.313 | 0.02264 | -0.17 | 57.994
9.5 | 1.001 | 0.02442 | -0.17 | 40.993
10 | 1.033 | 0.02424 | -0.171 | 42.605
10.5 | 1.063 | 0.02617 | -0.172 | 40.631
11 | 1.093 | 0.02899 | -0.172 | 37.691
11.5 | 1.124 | 0.02882 | -0.173 | 39.004
12 | 1.153 | 0.0314 | -0.173 | 36.722
12.5 | 1.18 | 0.03502 | -0.173 | 33.695

## 128. Re 14M Mach 0.50 (2)
BIGFOIL.COM POLAR EXPORT
NACA65-716 a=0.8
NACA65-716 a=0.8 |  |  |  | Cl Max: | 1.6332 | at alpha= | 12.5 | deg
XFOIL ncrit=9 |  |  |  | L/D Max: | 249.07 | at alpha= | 3 | deg
Re: | 14000000 |  |  | Cd Min: | 0.17069 | at alpha= | 17.5 | deg
Mach: | 0.5 |  |  | Cl=0 at alpha= | -5.4684 | deg
|  |  |  | @ Cl=0.1, Cd= | 0.005894
|  |  |  | @ Cl=0.4, Cd= | 0.0053512
|  |  |  | @ Cl=0.6, Cd= | 0.0050936
alpha (deg) | Cl | Cd | Cm | Cl/Cd
-14.5 | -0.1685 | 0.1162 | -0.1294 | -1.4501
-14 | -0.1576 | 0.10871 | -0.1338 | -1.4497
-13.5 | -0.1552 | 0.09992 | -0.1391 | -1.5532
-13 | -0.1702 | 0.08911 | -0.1458 | -1.91
-12.5 | -0.1935 | 0.07799 | -0.153 | -2.4811
-11.5 | -0.2892 | 0.05012 | -0.173 | -5.7702
-11 | -0.3092 | 0.04041 | -0.1805 | -7.6516
-10.5 | -0.3402 | 0.03261 | -0.1844 | -10.4324
-10 | -0.3718 | 0.02636 | -0.1847 | -14.1047
-9.5 | -0.4115 | 0.02114 | -0.1809 | -19.4655
-8 | -0.3802 | 0.00825 | -0.1657 | -46.0848
-7.5 | -0.3049 | 0.00757 | -0.1638 | -40.2774
-7 | -0.2281 | 0.00721 | -0.1627 | -31.6366
-6.5 | -0.1533 | 0.00679 | -0.1619 | -22.5773
-6 | -0.0788 | 0.00648 | -0.1616 | -12.1605
-5.5 | -0.0046 | 0.00623 | -0.1616 | -0.73836
-5 | 0.0681 | 0.00599 | -0.1618 | 11.3689
-4.5 | 0.1412 | 0.00577 | -0.1623 | 24.4714
-4 | 0.2134 | 0.00563 | -0.163 | 37.9041
-3.5 | 0.285 | 0.00552 | -0.1638 | 51.6304
-3 | 0.3568 | 0.0054 | -0.1649 | 66.0741
-2.5 | 0.4276 | 0.00532 | -0.1659 | 80.3759
-2 | 0.498 | 0.00525 | -0.167 | 94.8571
-1.5 | 0.569 | 0.00516 | -0.1682 | 110.2713
-1 | 0.639 | 0.00501 | -0.1694 | 127.5449
-0.5 | 0.708 | 0.00483 | -0.1706 | 146.5839
0 | 0.7781 | 0.00454 | -0.172 | 171.3877
0.5 | 0.8473 | 0.00411 | -0.1734 | 206.1557
1 | 0.9153 | 0.00413 | -0.1741 | 221.6223
1.5 | 0.9842 | 0.00421 | -0.1748 | 233.7767
2 | 1.0513 | 0.00433 | -0.1751 | 242.7945
2.5 | 1.116 | 0.00452 | -0.1748 | 246.9027
3 | 1.1781 | 0.00473 | -0.1738 | 249.0698
3.5 | 1.2222 | 0.00512 | -0.1691 | 238.7109
4 | 1.2056 | 0.00665 | -0.1535 | 181.2932
4.5 | 1.2013 | 0.00851 | -0.1412 | 141.1633
5 | 1.2048 | 0.01048 | -0.131 | 114.9618
5.5 | 1.2188 | 0.01241 | -0.1229 | 98.2111
6 | 1.2321 | 0.01461 | -0.1151 | 84.3326
6.5 | 1.2517 | 0.01685 | -0.1087 | 74.2849
7 | 1.2683 | 0.01952 | -0.1024 | 64.9744
7.5 | 1.3015 | 0.02158 | -0.0982 | 60.3105
8 | 1.3379 | 0.02363 | -0.0944 | 56.6187
8.5 | 1.3763 | 0.02572 | -0.091 | 53.5109
9 | 1.4129 | 0.028 | -0.0874 | 50.4607
9.5 | 1.4504 | 0.03039 | -0.0839 | 47.7262
10 | 1.4848 | 0.03309 | -0.0803 | 44.8716
10.5 | 1.5206 | 0.03586 | -0.0768 | 42.4038
11 | 1.5549 | 0.03889 | -0.0734 | 39.982
11.5 | 1.5866 | 0.04227 | -0.0698 | 37.5349
12 | 1.6142 | 0.04616 | -0.0661 | 34.9697
12.5 | 1.6332 | 0.05093 | -0.0623 | 32.0675
13 | 1.6327 | 0.05761 | -0.0585 | 28.3406
13.5 | 1.6156 | 0.06612 | -0.0555 | 24.4344
14 | 1.5896 | 0.07608 | -0.0539 | 20.8938
14.5 | 1.5574 | 0.0874 | -0.054 | 17.8192
15 | 1.5233 | 0.09982 | -0.056 | 15.2605
15.5 | 1.4875 | 0.11333 | -0.0602 | 13.1254
16 | 1.454 | 0.12741 | -0.0664 | 11.412
16.5 | 1.4239 | 0.14177 | -0.0741 | 10.0437
17 | 1.3971 | 0.15634 | -0.0831 | 8.9363
17.5 | 1.3749 | 0.17069 | -0.0928 | 8.055

## 129. Re 16M Mach 0.00 (1)
BIGFOIL.COM POLAR EXPORT
NACA65-716 a=0.8
NACA65-716 a=0.8 |  |  |  | Cl Max: | 1.726 | at alpha= | 12 | deg
JavaFoil+Calcfoil stall+Eppler ext transition |  |  |  | L/D Max: | 161.25 | at alpha= | 1.5 | deg
Re: | 16000000 |  |  | Cd Min: | 0.00534 | at alpha= | 1.5 | deg
Mach: | 0 |  |  | Cl=0 at alpha= | -5.5417 | deg
|  |  |  | @ Cl=0.1, Cd= | 0.0060284
|  |  |  | @ Cl=0.4, Cd= | 0.0058929
|  |  |  | @ Cl=0.6, Cd= | 0.005419
alpha (deg) | Cl | Cd | Cm | Cl/Cd
-17 | -0.568 | 0.11792 | -0.057 | -4.817
-16.5 | -0.574 | 0.11173 | -0.059 | -5.142
-16 | -0.578 | 0.10677 | -0.059 | -5.417
-15.5 | -0.58 | 0.1021 | -0.059 | -5.68
-15 | -0.58 | 0.09649 | -0.061 | -6.006
-14.5 | -0.578 | 0.08788 | -0.065 | -6.581
-14 | -0.573 | 0.08231 | -0.067 | -6.961
-13.5 | -0.566 | 0.07521 | -0.07 | -7.522
-13 | -0.561 | 0.06314 | -0.078 | -8.884
-12.5 | -0.545 | 0.05882 | -0.08 | -9.269
-12 | -0.586 | 0.01785 | -0.105 | -32.8
-11.5 | -0.568 | 0.01365 | -0.109 | -41.608
-11 | -0.542 | 0.01159 | -0.111 | -46.721
-10.5 | -0.527 | 0.00842 | -0.117 | -62.569
-10 | -0.485 | 0.00762 | -0.118 | -63.668
-9.5 | -0.44 | 0.00736 | -0.119 | -59.852
-9 | -0.392 | 0.00705 | -0.12 | -55.578
-8.5 | -0.341 | 0.00694 | -0.121 | -49.117
-8 | -0.287 | 0.00677 | -0.122 | -42.452
-7.5 | -0.231 | 0.00664 | -0.123 | -34.769
-7 | -0.173 | 0.00647 | -0.124 | -26.772
-6.5 | -0.115 | 0.00635 | -0.124 | -18.059
-6 | -0.055 | 0.00625 | -0.125 | -8.851
-5.5 | 0.005 | 0.00611 | -0.126 | 0.779
-5 | 0.065 | 0.00608 | -0.127 | 10.754
-4.5 | 0.126 | 0.00599 | -0.128 | 21.126
-4 | 0.188 | 0.00596 | -0.129 | 31.546
-3.5 | 0.249 | 0.0059 | -0.13 | 42.275
-3 | 0.311 | 0.00588 | -0.131 | 52.899
-2.5 | 0.373 | 0.00588 | -0.132 | 63.439
-2 | 0.436 | 0.00591 | -0.133 | 73.772
-1.5 | 0.497 | 0.00553 | -0.134 | 89.84
-1 | 0.558 | 0.00548 | -0.135 | 101.939
-0.5 | 0.62 | 0.00539 | -0.136 | 114.922
0 | 0.681 | 0.00543 | -0.137 | 125.384
0.5 | 0.742 | 0.00541 | -0.138 | 137.242
1 | 0.804 | 0.00606 | -0.138 | 132.505
1.5 | 0.862 | 0.00534 | -0.139 | 161.25
2 | 0.921 | 0.00644 | -0.14 | 143.107
2.5 | 0.981 | 0.00684 | -0.14 | 143.339
3 | 1.04 | 0.00723 | -0.141 | 143.821
3.5 | 1.099 | 0.00767 | -0.142 | 143.403
4 | 1.158 | 0.00814 | -0.142 | 142.338
4.5 | 1.206 | 0.00866 | -0.143 | 139.306
5 | 1.261 | 0.00918 | -0.144 | 137.369
5.5 | 1.314 | 0.00991 | -0.144 | 132.519
6 | 1.364 | 0.01113 | -0.145 | 122.529
6.5 | 1.414 | 0.01154 | -0.146 | 122.474
7 | 1.461 | 0.01201 | -0.146 | 121.688
7.5 | 1.506 | 0.01249 | -0.147 | 120.597
8 | 1.548 | 0.013 | -0.148 | 119.092
8.5 | 1.588 | 0.01356 | -0.148 | 117.079
9 | 1.624 | 0.01416 | -0.149 | 114.671
9.5 | 1.653 | 0.01474 | -0.149 | 112.143
10 | 1.678 | 0.0154 | -0.15 | 109.006
10.5 | 1.698 | 0.01601 | -0.151 | 106.061
11 | 1.713 | 0.01673 | -0.151 | 102.367
11.5 | 1.723 | 0.01746 | -0.152 | 98.71
12 | 1.726 | 0.01833 | -0.152 | 94.162
12.5 | 1.72 | 0.01913 | -0.153 | 89.933
13 | 1.708 | 0.0201 | -0.153 | 84.955
13.5 | 1.69 | 0.02109 | -0.154 | 80.116
14 | 1.666 | 0.02227 | -0.154 | 74.799
14.5 | 1.637 | 0.02351 | -0.155 | 69.651
15 | 1.604 | 0.02467 | -0.155 | 65.04
15.5 | 1.567 | 0.02583 | -0.155 | 60.677
16 | 1.527 | 0.02732 | -0.156 | 55.881
16.5 | 1.484 | 0.02872 | -0.156 | 51.652
17 | 1.437 | 0.03078 | -0.156 | 46.703

## 130. Re 16M Mach 0.00 (2)
BIGFOIL.COM POLAR EXPORT
NACA65-716 a=0.8
NACA65-716 a=0.8 |  |  |  | Cl Max: | 1.9208 | at alpha= | 20 | deg
XFOIL ncrit=9 |  |  |  | L/D Max: | 217.842 | at alpha= | 2.5 | deg
Re: | 16000000 |  |  | Cd Min: | 0.06141 | at alpha= | 20 | deg
Mach: | 0 |  |  | Cl=0 at alpha= | -5.5467 | deg
|  |  |  | @ Cl=0.1, Cd= | 0.005284
|  |  |  | @ Cl=0.4, Cd= | 0.0048536
|  |  |  | @ Cl=0.6, Cd= | 0.0044674
alpha (deg) | Cl | Cd | Cm | Cl/Cd
-20 | -1.2597 | 0.02967 | -0.1397 | -42.457
-19.5 | -1.2533 | 0.02644 | -0.1395 | -47.4017
-19 | -1.2437 | 0.02365 | -0.1388 | -52.5877
-18.5 | -1.2276 | 0.02147 | -0.1378 | -57.1775
-18 | -1.2146 | 0.01929 | -0.1361 | -62.9653
-17.5 | -1.1946 | 0.01764 | -0.1344 | -67.7211
-17 | -1.1888 | 0.01592 | -0.1305 | -74.6734
-16.5 | -1.1685 | 0.01501 | -0.1265 | -77.8481
-16 | -1.1306 | 0.01413 | -0.1251 | -80.0142
-15.5 | -1.0881 | 0.01336 | -0.1243 | -81.4446
-15 | -1.0429 | 0.01263 | -0.1238 | -82.5732
-14.5 | -0.9953 | 0.012 | -0.1235 | -82.9417
-13.5 | -0.8957 | 0.0108 | -0.1234 | -82.9352
-13 | -0.8443 | 0.01019 | -0.1236 | -82.8557
-12.5 | -0.7922 | 0.00961 | -0.1238 | -82.435
-12 | -0.7388 | 0.0091 | -0.1242 | -81.1868
-11.5 | -0.6843 | 0.00864 | -0.1247 | -79.2014
-11 | -0.6293 | 0.0082 | -0.1253 | -76.7439
-10.5 | -0.5752 | 0.00761 | -0.1258 | -75.5848
-10 | -0.52 | 0.00707 | -0.1264 | -73.5502
-9.5 | -0.4625 | 0.00685 | -0.1272 | -67.5182
-9 | -0.4045 | 0.00663 | -0.1281 | -61.0106
-8.5 | -0.3466 | 0.00642 | -0.129 | -53.9875
-8 | -0.2884 | 0.00619 | -0.13 | -46.5913
-7.5 | -0.23 | 0.00604 | -0.1309 | -38.0795
-7 | -0.1711 | 0.00588 | -0.132 | -29.0986
-6.5 | -0.1124 | 0.00576 | -0.133 | -19.5139
-6 | -0.0534 | 0.00562 | -0.134 | -9.5018
-5.5 | 0.0055 | 0.00548 | -0.1351 | 1.0036
-5 | 0.0645 | 0.00535 | -0.1361 | 12.0561
-4.5 | 0.1237 | 0.00524 | -0.1372 | 23.6069
-4 | 0.1828 | 0.00517 | -0.1383 | 35.3578
-3.5 | 0.2422 | 0.00506 | -0.1394 | 47.8656
-3 | 0.3014 | 0.00498 | -0.1405 | 60.5221
-2.5 | 0.3605 | 0.00492 | -0.1415 | 73.2724
-2 | 0.42 | 0.00482 | -0.1427 | 87.1369
-1.5 | 0.4789 | 0.00473 | -0.1438 | 101.2474
-1 | 0.5377 | 0.0046 | -0.1449 | 116.8913
-0.5 | 0.5961 | 0.00448 | -0.1459 | 133.058
0 | 0.6547 | 0.00429 | -0.1471 | 152.6107
0.5 | 0.7123 | 0.00395 | -0.1482 | 180.3291
1 | 0.7699 | 0.00384 | -0.1492 | 200.4948
1.5 | 0.8274 | 0.00394 | -0.15 | 210
2 | 0.8839 | 0.00409 | -0.1506 | 216.1125
2.5 | 0.9389 | 0.00431 | -0.151 | 217.8422
3 | 0.9837 | 0.00501 | -0.1494 | 196.3473
3.5 | 1.0178 | 0.00611 | -0.1459 | 166.5794
4 | 1.0549 | 0.00691 | -0.1428 | 152.6628
4.5 | 1.0945 | 0.00748 | -0.1402 | 146.3235
5 | 1.1224 | 0.00798 | -0.1351 | 140.6516
5.5 | 1.1486 | 0.00866 | -0.1299 | 132.6328
6 | 1.179 | 0.00934 | -0.1257 | 126.2313
6.5 | 1.2094 | 0.01011 | -0.1218 | 119.6241
7 | 1.2428 | 0.01083 | -0.1185 | 114.7553
7.5 | 1.2779 | 0.01152 | -0.1156 | 110.9288
8 | 1.3131 | 0.01225 | -0.1129 | 107.1918
8.5 | 1.3507 | 0.01292 | -0.1106 | 104.5433
9 | 1.385 | 0.01375 | -0.108 | 100.7273
9.5 | 1.4195 | 0.0146 | -0.1054 | 97.226
10 | 1.4539 | 0.01551 | -0.103 | 93.7395
10.5 | 1.4856 | 0.01656 | -0.1003 | 89.7101
11 | 1.5186 | 0.0176 | -0.098 | 86.2841
11.5 | 1.5509 | 0.01875 | -0.0956 | 82.7147
12 | 1.5791 | 0.02016 | -0.0929 | 78.3284
12.5 | 1.6084 | 0.02159 | -0.0904 | 74.4975
13 | 1.6388 | 0.02302 | -0.0883 | 71.1903
13.5 | 1.6662 | 0.02468 | -0.086 | 67.5122
14 | 1.6915 | 0.02658 | -0.0836 | 63.6381
14.5 | 1.7164 | 0.02859 | -0.0814 | 60.035
15 | 1.7417 | 0.03061 | -0.0795 | 56.8997
15.5 | 1.7668 | 0.03272 | -0.0776 | 53.9976
16.5 | 1.8089 | 0.03745 | -0.0736 | 48.3017
17 | 1.828 | 0.04032 | -0.0719 | 45.3373
17.5 | 1.847 | 0.04329 | -0.0704 | 42.6657
18 | 1.8654 | 0.04637 | -0.0691 | 40.2286
18.5 | 1.8829 | 0.04962 | -0.0679 | 37.9464
19 | 1.899 | 0.0531 | -0.0669 | 35.7627
19.5 | 1.9108 | 0.05709 | -0.0659 | 33.47
20 | 1.9208 | 0.06141 | -0.0651 | 31.2783

## 131. Re 16M Mach 0.10 (1)
BIGFOIL.COM POLAR EXPORT
NACA65-716 a=0.8
NACA65-716 a=0.8 |  |  |  | Cl Max: | 1.719 | at alpha= | 11.5 | deg
JavaFoil+Calcfoil stall+Eppler ext transition |  |  |  | L/D Max: | 161.072 | at alpha= | 1.5 | deg
Re: | 16000000 |  |  | Cd Min: | 0.00537 | at alpha= | 1.5 | deg
Mach: | 0.1 |  |  | Cl=0 at alpha= | -5.541 | deg
|  |  |  | @ Cl=0.1, Cd= | 0.0060488
|  |  |  | @ Cl=0.4, Cd= | 0.0059079
|  |  |  | @ Cl=0.6, Cd= | 0.00545
alpha (deg) | Cl | Cd | Cm | Cl/Cd
-17 | -0.538 | 0.11968 | -0.057 | -4.492
-16.5 | -0.547 | 0.11358 | -0.058 | -4.816
-16 | -0.554 | 0.10855 | -0.058 | -5.104
-15.5 | -0.559 | 0.10356 | -0.058 | -5.394
-15 | -0.561 | 0.09785 | -0.06 | -5.735
-14.5 | -0.562 | 0.08972 | -0.063 | -6.267
-14 | -0.559 | 0.08439 | -0.065 | -6.625
-13.5 | -0.553 | 0.07844 | -0.068 | -7.05
-13 | -0.547 | 0.06903 | -0.074 | -7.925
-12.5 | -0.529 | 0.06826 | -0.072 | -7.756
-12 | -0.571 | 0.02238 | -0.103 | -25.504
-11.5 | -0.562 | 0.01473 | -0.108 | -38.132
-11 | -0.538 | 0.01201 | -0.111 | -44.82
-10.5 | -0.526 | 0.00854 | -0.117 | -61.543
-10 | -0.485 | 0.00809 | -0.118 | -59.965
-9.5 | -0.441 | 0.00737 | -0.119 | -59.768
-9 | -0.393 | 0.00712 | -0.12 | -55.176
-8.5 | -0.342 | 0.00694 | -0.121 | -49.273
-8 | -0.288 | 0.00685 | -0.122 | -42.07
-7.5 | -0.232 | 0.00666 | -0.123 | -34.794
-7 | -0.174 | 0.00653 | -0.124 | -26.66
-6.5 | -0.115 | 0.0064 | -0.125 | -17.997
-6 | -0.056 | 0.00626 | -0.126 | -8.882
-5.5 | 0.005 | 0.00616 | -0.127 | 0.776
-5 | 0.066 | 0.00606 | -0.128 | 10.851
-4.5 | 0.127 | 0.00604 | -0.129 | 21.053
-4 | 0.189 | 0.00597 | -0.13 | 31.644
-3.5 | 0.251 | 0.00592 | -0.131 | 42.356
-3 | 0.313 | 0.00589 | -0.132 | 53.1
-2.5 | 0.375 | 0.0059 | -0.133 | 63.56
-2 | 0.438 | 0.00592 | -0.134 | 73.939
-1.5 | 0.5 | 0.00555 | -0.135 | 89.972
-1 | 0.561 | 0.00545 | -0.135 | 102.911
-0.5 | 0.623 | 0.00545 | -0.136 | 114.303
0 | 0.685 | 0.00549 | -0.137 | 124.72
0.5 | 0.746 | 0.00544 | -0.138 | 137.042
1 | 0.806 | 0.0055 | -0.139 | 146.656
1.5 | 0.866 | 0.00537 | -0.139 | 161.072
2 | 0.926 | 0.00648 | -0.14 | 142.923
2.5 | 0.985 | 0.00687 | -0.141 | 143.399
3 | 1.045 | 0.00729 | -0.142 | 143.383
3.5 | 1.104 | 0.00771 | -0.142 | 143.212
4 | 1.164 | 0.00821 | -0.143 | 141.82
4.5 | 1.212 | 0.00872 | -0.144 | 139.006
5 | 1.267 | 0.00926 | -0.144 | 136.785
5.5 | 1.32 | 0.00999 | -0.145 | 132.067
6 | 1.37 | 0.01122 | -0.146 | 122.099
6.5 | 1.42 | 0.01166 | -0.146 | 121.809
7 | 1.467 | 0.01213 | -0.147 | 120.939
7.5 | 1.511 | 0.0126 | -0.148 | 119.962
8 | 1.553 | 0.01314 | -0.148 | 118.202
8.5 | 1.592 | 0.0137 | -0.149 | 116.215
9 | 1.628 | 0.01426 | -0.15 | 114.153
9.5 | 1.657 | 0.01493 | -0.15 | 110.974
10 | 1.68 | 0.01559 | -0.151 | 107.784
10.5 | 1.698 | 0.01623 | -0.151 | 104.618
11 | 1.711 | 0.01698 | -0.152 | 100.766
11.5 | 1.719 | 0.01771 | -0.152 | 97.042
12 | 1.719 | 0.01864 | -0.153 | 92.244
12.5 | 1.709 | 0.01935 | -0.153 | 88.357
13 | 1.693 | 0.02043 | -0.154 | 82.882
13.5 | 1.67 | 0.02146 | -0.154 | 77.828
14 | 1.642 | 0.02264 | -0.155 | 72.509
14.5 | 1.608 | 0.02403 | -0.155 | 66.908
15 | 1.569 | 0.02518 | -0.156 | 62.309
15.5 | 1.526 | 0.02666 | -0.156 | 57.244
16 | 1.48 | 0.02802 | -0.156 | 52.803
16.5 | 1.431 | 0.02961 | -0.157 | 48.319

## 132. Re 16M Mach 0.10 (2)
BIGFOIL.COM POLAR EXPORT
NACA65-716 a=0.8
NACA65-716 a=0.8 |  |  |  | Cl Max: | 1.9174 | at alpha= | 20 | deg
XFOIL ncrit=9 |  |  |  | L/D Max: | 220.326 | at alpha= | 2.5 | deg
Re: | 16000000 |  |  | Cd Min: | 0.06448 | at alpha= | 20 | deg
Mach: | 0.1 |  |  | Cl=0 at alpha= | -5.5439 | deg
|  |  |  | @ Cl=0.1, Cd= | 0.005295
|  |  |  | @ Cl=0.4, Cd= | 0.004864
|  |  |  | @ Cl=0.6, Cd= | 0.0044793
alpha (deg) | Cl | Cd | Cm | Cl/Cd
-20 | -1.2257 | 0.03406 | -0.1431 | -35.9865
-19.5 | -1.226 | 0.02995 | -0.1436 | -40.9349
-19 | -1.2177 | 0.02675 | -0.1434 | -45.5215
-18.5 | -1.2123 | 0.02363 | -0.1425 | -51.3034
-18 | -1.2012 | 0.0211 | -0.141 | -56.9289
-17.5 | -1.1842 | 0.01909 | -0.1394 | -62.0325
-17 | -1.1698 | 0.01716 | -0.137 | -68.1702
-16.5 | -1.167 | 0.01572 | -0.1315 | -74.2366
-16 | -1.1355 | 0.01474 | -0.1291 | -77.0353
-15.5 | -1.095 | 0.01387 | -0.1277 | -78.9474
-15 | -1.0509 | 0.01307 | -0.1268 | -80.4055
-14.5 | -1.0036 | 0.01237 | -0.1262 | -81.1318
-13 | -0.8519 | 0.01046 | -0.1257 | -81.4436
-12.5 | -0.7992 | 0.00986 | -0.1258 | -81.0548
-12 | -0.7455 | 0.00931 | -0.126 | -80.0752
-11.5 | -0.6909 | 0.00878 | -0.1263 | -78.6902
-11 | -0.6349 | 0.00836 | -0.1268 | -75.945
-10.5 | -0.5793 | 0.00788 | -0.1272 | -73.5152
-10 | -0.525 | 0.00713 | -0.1276 | -73.6325
-9.5 | -0.4669 | 0.0069 | -0.1284 | -67.6667
-9 | -0.4083 | 0.00667 | -0.1292 | -61.2144
-8.5 | -0.3499 | 0.00646 | -0.1301 | -54.1641
-8 | -0.2911 | 0.00622 | -0.131 | -46.8006
-7.5 | -0.2322 | 0.00606 | -0.1319 | -38.3168
-7 | -0.1728 | 0.0059 | -0.1329 | -29.2881
-6.5 | -0.1136 | 0.00578 | -0.1338 | -19.654
-6 | -0.054 | 0.00564 | -0.1349 | -9.5745
-5.5 | 0.0052 | 0.0055 | -0.1359 | 0.94545
-5 | 0.0648 | 0.00536 | -0.1369 | 12.0896
-4.5 | 0.1244 | 0.00525 | -0.138 | 23.6952
-3.5 | 0.2437 | 0.00507 | -0.1402 | 48.0671
-3 | 0.3032 | 0.00499 | -0.1413 | 60.7615
-2.5 | 0.3628 | 0.00492 | -0.1423 | 73.7398
-2 | 0.4226 | 0.00483 | -0.1435 | 87.4948
-1.5 | 0.4819 | 0.00474 | -0.1446 | 101.6667
-1 | 0.5411 | 0.00461 | -0.1457 | 117.3753
-0.5 | 0.5998 | 0.00448 | -0.1467 | 133.8839
1 | 0.7748 | 0.00385 | -0.15 | 201.2468
1.5 | 0.8327 | 0.00394 | -0.1508 | 211.3452
2 | 0.8894 | 0.0041 | -0.1514 | 216.9268
2.5 | 0.9452 | 0.00429 | -0.1519 | 220.3263
3 | 0.9906 | 0.00497 | -0.1504 | 199.3159
4 | 1.0603 | 0.0069 | -0.1433 | 153.6667
4.5 | 1.0984 | 0.0075 | -0.1403 | 146.4533
5 | 1.123 | 0.00803 | -0.1344 | 139.8506
5.5 | 1.1504 | 0.00873 | -0.1294 | 131.7755
6 | 1.18 | 0.00945 | -0.1251 | 124.8677
6.5 | 1.2102 | 0.01026 | -0.1211 | 117.9532
7 | 1.2432 | 0.01102 | -0.1176 | 112.8131
7.5 | 1.2794 | 0.01171 | -0.1149 | 109.257
8 | 1.315 | 0.01247 | -0.1122 | 105.4531
8.5 | 1.3511 | 0.01321 | -0.1096 | 102.2786
9 | 1.3872 | 0.01403 | -0.1072 | 98.8738
9.5 | 1.4215 | 0.01492 | -0.1045 | 95.2748
10 | 1.4541 | 0.01595 | -0.1018 | 91.1661
10.5 | 1.4883 | 0.01694 | -0.0994 | 87.8571
11 | 1.5204 | 0.01808 | -0.0968 | 84.0929
11.5 | 1.5514 | 0.01935 | -0.0942 | 80.1757
12 | 1.5816 | 0.02073 | -0.0917 | 76.2952
12.5 | 1.6113 | 0.02221 | -0.0893 | 72.5484
13 | 1.6403 | 0.0238 | -0.0869 | 68.9202
13.5 | 1.6663 | 0.02566 | -0.0844 | 64.9376
14 | 1.6925 | 0.02759 | -0.0821 | 61.3447
14.5 | 1.7195 | 0.02952 | -0.0801 | 58.2486
15 | 1.7451 | 0.03163 | -0.0781 | 55.1723
16 | 1.7895 | 0.03622 | -0.0738 | 49.4064
16.5 | 1.8081 | 0.03915 | -0.0718 | 46.1839
17 | 1.8281 | 0.04207 | -0.0702 | 43.4538
17.5 | 1.8492 | 0.04495 | -0.0688 | 41.139
18 | 1.8676 | 0.04816 | -0.0674 | 38.7791
18.5 | 1.8838 | 0.0517 | -0.0662 | 36.4371
19 | 1.8963 | 0.0557 | -0.0651 | 34.0449
19.5 | 1.9066 | 0.06005 | -0.0642 | 31.7502
20 | 1.9174 | 0.06448 | -0.0635 | 29.7364

## 133. Re 16M Mach 0.25 (1)
BIGFOIL.COM POLAR EXPORT
NACA65-716 a=0.8
NACA65-716 a=0.8 |  |  |  | Cl Max: | 1.688 | at alpha= | 10.5 | deg
JavaFoil+Calcfoil stall+Eppler ext transition |  |  |  | L/D Max: | 160.996 | at alpha= | 1 | deg
Re: | 16000000 |  |  | Cd Min: | 0.00514 | at alpha= | 1 | deg
Mach: | 0.25 |  |  | Cl=0 at alpha= | -5.5403 | deg
|  |  |  | @ Cl=0.1, Cd= | 0.0061476
|  |  |  | @ Cl=0.4, Cd= | 0.0059869
|  |  |  | @ Cl=0.6, Cd= | 0.005529
alpha (deg) | Cl | Cd | Cm | Cl/Cd
-15.5 | -0.371 | 0.11243 | -0.056 | -3.295
-15 | -0.401 | 0.10561 | -0.057 | -3.795
-14.5 | -0.426 | 0.09931 | -0.058 | -4.291
-14 | -0.446 | 0.09333 | -0.059 | -4.78
-13.5 | -0.46 | 0.08831 | -0.06 | -5.214
-13 | -0.469 | 0.08223 | -0.062 | -5.704
-12.5 | -0.472 | 0.07664 | -0.064 | -6.152
-12 | -0.469 | 0.06988 | -0.069 | -6.708
-11.5 | -0.461 | 0.06298 | -0.074 | -7.317
-11 | -0.452 | 0.05215 | -0.084 | -8.661
-10.5 | -0.484 | 0.01458 | -0.113 | -33.219
-10 | -0.461 | 0.01116 | -0.116 | -41.29
-9.5 | -0.44 | 0.0082 | -0.123 | -53.707
-9 | -0.395 | 0.00731 | -0.124 | -54.049
-8.5 | -0.346 | 0.00713 | -0.125 | -48.539
-8 | -0.293 | 0.00695 | -0.126 | -42.163
-7.5 | -0.236 | 0.00685 | -0.127 | -34.505
-7 | -0.178 | 0.00663 | -0.128 | -26.817
-6.5 | -0.118 | 0.0065 | -0.129 | -18.137
-6 | -0.057 | 0.00637 | -0.13 | -8.934
-5.5 | 0.005 | 0.00621 | -0.131 | 0.789
-5 | 0.067 | 0.0062 | -0.132 | 10.865
-4.5 | 0.13 | 0.0061 | -0.132 | 21.38
-4 | 0.194 | 0.00602 | -0.133 | 32.194
-3.5 | 0.257 | 0.00601 | -0.134 | 42.824
-3 | 0.321 | 0.00597 | -0.135 | 53.797
-2.5 | 0.385 | 0.00598 | -0.136 | 64.393
-2 | 0.45 | 0.00601 | -0.137 | 74.891
-1.5 | 0.513 | 0.00564 | -0.138 | 90.995
-1 | 0.577 | 0.00554 | -0.139 | 104.071
-0.5 | 0.64 | 0.00551 | -0.14 | 116.161
0 | 0.704 | 0.00556 | -0.141 | 126.549
0.5 | 0.767 | 0.00555 | -0.142 | 138.221
1 | 0.827 | 0.00514 | -0.142 | 160.996
1.5 | 0.888 | 0.00633 | -0.143 | 140.41
2 | 0.95 | 0.00663 | -0.144 | 143.358
2.5 | 1.011 | 0.00709 | -0.145 | 142.526
3 | 1.072 | 0.0075 | -0.145 | 142.921
3.5 | 1.133 | 0.00798 | -0.146 | 141.985
4 | 1.194 | 0.00851 | -0.147 | 140.307
4.5 | 1.242 | 0.0091 | -0.147 | 136.503
5 | 1.298 | 0.00966 | -0.148 | 134.353
5.5 | 1.351 | 0.01119 | -0.149 | 120.801
6 | 1.403 | 0.01179 | -0.149 | 118.989
6.5 | 1.452 | 0.01227 | -0.15 | 118.375
7 | 1.498 | 0.01277 | -0.151 | 117.351
7.5 | 1.541 | 0.0133 | -0.151 | 115.904
8 | 1.581 | 0.01394 | -0.152 | 113.433
8.5 | 1.616 | 0.01457 | -0.153 | 110.947
9 | 1.647 | 0.01526 | -0.153 | 107.936
9.5 | 1.668 | 0.01601 | -0.154 | 104.198
10 | 1.682 | 0.01678 | -0.155 | 100.213
10.5 | 1.688 | 0.01755 | -0.155 | 96.141
11 | 1.685 | 0.01848 | -0.156 | 91.179
11.5 | 1.674 | 0.01942 | -0.156 | 86.197
12 | 1.652 | 0.0204 | -0.157 | 80.985
12.5 | 1.613 | 0.02164 | -0.157 | 74.531
13 | 1.563 | 0.02303 | -0.158 | 67.879
13.5 | 1.502 | 0.02439 | -0.158 | 61.591
14 | 1.431 | 0.02596 | -0.159 | 55.138
14.5 | 1.35 | 0.02803 | -0.159 | 48.169
15 | 1.262 | 0.02994 | -0.159 | 42.142
15.5 | 1.165 | 0.03216 | -0.159 | 36.222

## 134. Re 16M Mach 0.25 (2)
BIGFOIL.COM POLAR EXPORT
NACA65-716 a=0.8
NACA65-716 a=0.8 |  |  |  | Cl Max: | 1.9021 | at alpha= | 20 | deg
XFOIL ncrit=9 |  |  |  | L/D Max: | 227.372 | at alpha= | 2.5 | deg
Re: | 16000000 |  |  | Cd Min: | 0.17531 | at alpha= | -20 | deg
Mach: | 0.25 |  |  | Cl=0 at alpha= | -5.5306 | deg
|  |  |  | @ Cl=0.1, Cd= | 0.0053747
|  |  |  | @ Cl=0.4, Cd= | 0.0049278
|  |  |  | @ Cl=0.6, Cd= | 0.0045538
alpha (deg) | Cl | Cd | Cm | Cl/Cd
-20 | -0.3957 | 0.17531 | -0.0689 | -2.2571
-19.5 | -0.3752 | 0.16979 | -0.0733 | -2.2098
-18.5 | -0.9038 | 0.06154 | -0.1425 | -14.6864
-18 | -0.9592 | 0.04769 | -0.1528 | -20.1132
-17.5 | -1.0035 | 0.03776 | -0.1584 | -26.5757
-17 | -1.0257 | 0.03139 | -0.1599 | -32.676
-16.5 | -1.0395 | 0.02636 | -0.1597 | -39.4347
-16 | -1.0423 | 0.02258 | -0.1579 | -46.1603
-15.5 | -1.0384 | 0.01956 | -0.1551 | -53.0879
-15 | -1.0357 | 0.01705 | -0.1511 | -60.7449
-14.5 | -1.0279 | 0.01553 | -0.1448 | -66.188
-14 | -0.9906 | 0.01416 | -0.1419 | -69.9576
-13.5 | -0.9436 | 0.01311 | -0.14 | -71.9756
-13 | -0.8927 | 0.01214 | -0.1385 | -73.5338
-12.5 | -0.8386 | 0.01132 | -0.1374 | -74.0813
-12 | -0.7831 | 0.01053 | -0.1365 | -74.3685
-11.5 | -0.7263 | 0.00981 | -0.1358 | -74.0367
-11 | -0.6681 | 0.00914 | -0.1355 | -73.0963
-10.5 | -0.609 | 0.00858 | -0.1352 | -70.979
-10 | -0.549 | 0.00809 | -0.1352 | -67.8616
-9.5 | -0.4907 | 0.00739 | -0.1352 | -66.4005
-9 | -0.4304 | 0.00691 | -0.1354 | -62.2865
-8.5 | -0.3683 | 0.00668 | -0.1359 | -55.1347
-8 | -0.3064 | 0.00643 | -0.1365 | -47.6516
-7.5 | -0.2444 | 0.0062 | -0.1371 | -39.4194
-7 | -0.1823 | 0.00602 | -0.1379 | -30.2824
-6.5 | -0.1202 | 0.00587 | -0.1387 | -20.477
-5.5 | 0.0038 | 0.00559 | -0.1404 | 0.67979
-5 | 0.0659 | 0.00543 | -0.1414 | 12.1363
-4.5 | 0.1276 | 0.00533 | -0.1424 | 23.94
-3.5 | 0.2516 | 0.00512 | -0.1446 | 49.1406
-3 | 0.3132 | 0.00505 | -0.1456 | 62.0198
-2.5 | 0.3751 | 0.00496 | -0.1468 | 75.625
-2 | 0.4369 | 0.00488 | -0.1479 | 89.5287
-1.5 | 0.4982 | 0.0048 | -0.149 | 103.7917
-1 | 0.5597 | 0.00464 | -0.1502 | 120.625
-0.5 | 0.6205 | 0.00451 | -0.1513 | 137.5831
0.5 | 0.7411 | 0.00398 | -0.1537 | 186.206
1 | 0.8015 | 0.00386 | -0.1547 | 207.6425
1.5 | 0.8617 | 0.00394 | -0.1556 | 218.7056
2 | 0.9204 | 0.0041 | -0.1561 | 224.4878
2.5 | 0.9777 | 0.0043 | -0.1565 | 227.3721
3 | 1.027 | 0.00483 | -0.1552 | 212.6294
3.5 | 1.0544 | 0.00609 | -0.1498 | 173.1363
4 | 1.086 | 0.00694 | -0.1451 | 156.4841
4.5 | 1.1008 | 0.0077 | -0.1369 | 142.961
5 | 1.1315 | 0.00837 | -0.1322 | 135.1852
5.5 | 1.1589 | 0.00926 | -0.127 | 125.1512
6 | 1.1897 | 0.01011 | -0.1227 | 117.6756
6.5 | 1.2181 | 0.01112 | -0.1181 | 109.5414
7 | 1.2503 | 0.01209 | -0.1142 | 103.416
7.5 | 1.2856 | 0.01298 | -0.111 | 99.0447
8 | 1.3212 | 0.01392 | -0.1079 | 94.9138
8.5 | 1.3596 | 0.01479 | -0.1053 | 91.927
9 | 1.3941 | 0.01587 | -0.1023 | 87.845
9.5 | 1.4291 | 0.01698 | -0.0994 | 84.1637
10.5 | 1.4974 | 0.01953 | -0.0938 | 76.6718
11 | 1.5298 | 0.02102 | -0.0909 | 72.7783
11.5 | 1.5599 | 0.02272 | -0.088 | 68.6576
12 | 1.5905 | 0.02449 | -0.0852 | 64.9449
12.5 | 1.6216 | 0.02631 | -0.0827 | 61.6344
13 | 1.6509 | 0.02834 | -0.0801 | 58.2534
13.5 | 1.6766 | 0.03069 | -0.0774 | 54.6302
14 | 1.7038 | 0.03306 | -0.075 | 51.5366
14.5 | 1.7299 | 0.0356 | -0.0726 | 48.5927
15 | 1.7536 | 0.03842 | -0.0704 | 45.6429
15.5 | 1.7747 | 0.04157 | -0.0681 | 42.6918
16 | 1.7945 | 0.04449 | -0.0656 | 40.3349
16.5 | 1.8153 | 0.0479 | -0.0638 | 37.8977
17 | 1.8343 | 0.05162 | -0.0621 | 35.5347
17.5 | 1.8496 | 0.05583 | -0.0606 | 33.1291
18 | 1.8619 | 0.06046 | -0.0592 | 30.7956
18.5 | 1.8768 | 0.06501 | -0.0582 | 28.8694
19 | 1.8894 | 0.06992 | -0.0575 | 27.0223
19.5 | 1.8964 | 0.07561 | -0.057 | 25.0813
20 | 1.9021 | 0.08165 | -0.057 | 23.2958

## 135. Re 16M Mach 0.50 (1)
BIGFOIL.COM POLAR EXPORT
NACA65-716 a=0.8
NACA65-716 a=0.8 |  |  |  | Cl Max: | 1.618 | at alpha= | 7.5 | deg
JavaFoil+Calcfoil stall+Eppler ext transition |  |  |  | L/D Max: | 148.763 | at alpha= | 1 | deg
Re: | 16000000 |  |  | Cd Min: | 0.00539 | at alpha= | -1.5 | deg
Mach: | 0.5 |  |  | Cl=0 at alpha= | -5.5373 | deg
|  |  |  | @ Cl=0.1, Cd= | 0.0065807
|  |  |  | @ Cl=0.4, Cd= | 0.0063808
|  |  |  | @ Cl=0.6, Cd= | 0.0055621
alpha (deg) | Cl | Cd | Cm | Cl/Cd
-20 | -0.821 | 0.16501 | -0.068 | -4.977
-19.5 | -0.793 | 0.15774 | -0.068 | -5.026
-19 | -0.764 | 0.14893 | -0.068 | -5.132
-18.5 | -0.735 | 0.14349 | -0.067 | -5.125
-18 | -0.707 | 0.13595 | -0.068 | -5.204
-17.5 | -0.679 | 0.12993 | -0.069 | -5.229
-17 | -0.652 | 0.12318 | -0.07 | -5.291
-16.5 | -0.624 | 0.1162 | -0.07 | -5.367
-16 | -0.596 | 0.10604 | -0.072 | -5.619
-15.5 | -0.57 | 0.09719 | -0.076 | -5.865
-15 | -0.543 | 0.0897 | -0.079 | -6.059
-14.5 | -0.521 | 0.07757 | -0.086 | -6.715
-14 | -0.48 | 0.09594 | -0.068 | -5.002
-13.5 | -0.451 | 0.09166 | -0.067 | -4.922
-13 | -0.424 | 0.08355 | -0.071 | -5.075
-12.5 | -0.397 | 0.07571 | -0.076 | -5.248
-12 | -0.366 | 0.07643 | -0.068 | -4.791
-11.5 | -0.39 | 0.01853 | -0.122 | -21.053
-11 | -0.36 | 0.01658 | -0.124 | -21.687
-10.5 | -0.281 | 0.06779 | -0.067 | -4.143
-10 | -0.252 | 0.06438 | -0.067 | -3.921
-9.5 | -0.225 | 0.05801 | -0.071 | -3.872
-9 | -0.197 | 0.05264 | -0.077 | -3.744
-8.5 | -0.167 | 0.05504 | -0.067 | -3.042
-8 | -0.227 | 0.05025 | -0.071 | -4.526
-7.5 | -0.241 | 0.00779 | -0.142 | -30.909
-7 | -0.187 | 0.00742 | -0.143 | -25.204
-6.5 | -0.127 | 0.00714 | -0.144 | -17.728
-6 | -0.062 | 0.00692 | -0.145 | -8.951
-5.5 | 0.005 | 0.0067 | -0.146 | 0.803
-5 | 0.074 | 0.00661 | -0.147 | 11.258
-4.5 | 0.145 | 0.00653 | -0.148 | 22.153
-4 | 0.216 | 0.00638 | -0.149 | 33.811
-3.5 | 0.287 | 0.00637 | -0.15 | 45.067
-3 | 0.358 | 0.00634 | -0.151 | 56.539
-2.5 | 0.43 | 0.00641 | -0.152 | 67.051
-2 | 0.503 | 0.00643 | -0.154 | 78.224
-1.5 | 0.574 | 0.00539 | -0.154 | 106.411
-1 | 0.645 | 0.00586 | -0.155 | 110.005
-0.5 | 0.716 | 0.00579 | -0.156 | 123.495
0 | 0.781 | 0.00588 | -0.157 | 132.941
0.5 | 0.851 | 0.00584 | -0.158 | 145.568
1 | 0.92 | 0.00618 | -0.158 | 148.763
1.5 | 0.988 | 0.00706 | -0.159 | 139.848
2 | 1.056 | 0.00751 | -0.16 | 140.589
2.5 | 1.124 | 0.00807 | -0.161 | 139.377
3 | 1.192 | 0.00869 | -0.161 | 137.273
3.5 | 1.26 | 0.0094 | -0.162 | 134.075
4 | 1.327 | 0.01018 | -0.163 | 130.348
4.5 | 1.375 | 0.01101 | -0.164 | 124.861
5 | 1.433 | 0.01185 | -0.165 | 120.989
5.5 | 1.486 | 0.01395 | -0.165 | 106.519
6 | 1.535 | 0.01474 | -0.166 | 104.087
6.5 | 1.575 | 0.01557 | -0.167 | 101.18
7 | 1.605 | 0.01648 | -0.167 | 97.395
7.5 | 1.618 | 0.01756 | -0.168 | 92.15
8 | 1.606 | 0.01871 | -0.169 | 85.839
8.5 | 1.545 | 0.0201 | -0.169 | 76.875
9 | 1.314 | 0.02212 | -0.17 | 59.395
9.5 | 1.002 | 0.02385 | -0.171 | 41.991
10 | 1.033 | 0.02373 | -0.171 | 43.556
10.5 | 1.064 | 0.02563 | -0.172 | 41.501
11 | 1.093 | 0.02826 | -0.172 | 38.695
11.5 | 1.125 | 0.02822 | -0.173 | 39.854
12 | 1.154 | 0.03065 | -0.173 | 37.644
12.5 | 1.181 | 0.03423 | -0.174 | 34.506

## 136. Re 16M Mach 0.50 (2)
BIGFOIL.COM POLAR EXPORT
NACA65-716 a=0.8
NACA65-716 a=0.8 |  |  |  | Cl Max: | 1.6467 | at alpha= | 12.5 | deg
XFOIL ncrit=9 |  |  |  | L/D Max: | 251.892 | at alpha= | 2.5 | deg
Re: | 16000000 |  |  | Cd Min: | 0.16982 | at alpha= | 17.5 | deg
Mach: | 0.5 |  |  | Cl=0 at alpha= | -5.4647 | deg
|  |  |  | @ Cl=0.1, Cd= | 0.0057637
|  |  |  | @ Cl=0.4, Cd= | 0.0052479
|  |  |  | @ Cl=0.6, Cd= | 0.0049865
alpha (deg) | Cl | Cd | Cm | Cl/Cd
-8 | -0.3835 | 0.0079 | -0.1656 | -48.5443
-7.5 | -0.3074 | 0.00729 | -0.1637 | -42.1674
-7 | -0.2298 | 0.00694 | -0.1626 | -33.1124
-6 | -0.0793 | 0.00628 | -0.1616 | -12.6274
-5.5 | -0.0052 | 0.00607 | -0.1616 | -0.85667
-5 | 0.0685 | 0.00585 | -0.1619 | 11.7094
-4.5 | 0.1415 | 0.00565 | -0.1625 | 25.0442
-4 | 0.2135 | 0.00552 | -0.1631 | 38.6775
-3.5 | 0.2859 | 0.00538 | -0.1641 | 53.1413
-3 | 0.3575 | 0.00529 | -0.1651 | 67.5803
-2.5 | 0.4282 | 0.00522 | -0.1661 | 82.0307
-2 | 0.4996 | 0.00512 | -0.1673 | 97.5781
-1.5 | 0.5704 | 0.00505 | -0.1685 | 112.9505
-0.5 | 0.7102 | 0.00475 | -0.171 | 149.5158
0 | 0.7805 | 0.00451 | -0.1724 | 173.0599
1 | 0.9182 | 0.00403 | -0.1747 | 227.8412
1.5 | 0.9853 | 0.00416 | -0.1751 | 236.851
2 | 1.0531 | 0.00428 | -0.1755 | 246.0514
2.5 | 1.1184 | 0.00444 | -0.1753 | 251.8919
3 | 1.1787 | 0.00471 | -0.1739 | 250.2548
3.5 | 1.2098 | 0.00525 | -0.1668 | 230.4381
4 | 1.1896 | 0.00698 | -0.1507 | 170.4298
4.5 | 1.1905 | 0.00876 | -0.1395 | 135.9018
5 | 1.1979 | 0.01066 | -0.1299 | 112.3734
5.5 | 1.2145 | 0.0125 | -0.1222 | 97.16
6 | 1.2321 | 0.01456 | -0.1151 | 84.6223
6.5 | 1.2546 | 0.01667 | -0.109 | 75.2609
7 | 1.2736 | 0.0192 | -0.1029 | 66.3333
8 | 1.3466 | 0.02311 | -0.0952 | 58.2691
8.5 | 1.3853 | 0.02515 | -0.0917 | 55.0815
9 | 1.4232 | 0.02735 | -0.0881 | 52.0366
9.5 | 1.4604 | 0.02972 | -0.0846 | 49.1386
10 | 1.4963 | 0.03232 | -0.081 | 46.2964
10.5 | 1.5325 | 0.03503 | -0.0774 | 43.7482
11 | 1.567 | 0.03803 | -0.0739 | 41.2043
11.5 | 1.5983 | 0.0414 | -0.0702 | 38.6063
12 | 1.6279 | 0.04512 | -0.0665 | 36.0793
12.5 | 1.6467 | 0.04987 | -0.0625 | 33.0199
13 | 1.6466 | 0.05643 | -0.0585 | 29.1795
13.5 | 1.6269 | 0.0651 | -0.0554 | 24.9908
14 | 1.5998 | 0.07509 | -0.0537 | 21.3051
14.5 | 1.565 | 0.08658 | -0.0536 | 18.0758
15 | 1.5308 | 0.09895 | -0.0555 | 15.4704
15.5 | 1.495 | 0.11238 | -0.0596 | 13.3031
16 | 1.4612 | 0.12648 | -0.0657 | 11.5528
16.5 | 1.4309 | 0.14079 | -0.0733 | 10.1634
17 | 1.4039 | 0.15535 | -0.0823 | 9.037
17.5 | 1.3805 | 0.16982 | -0.092 | 8.1292

## 137. Re 18M Mach 0.00 (1)
BIGFOIL.COM POLAR EXPORT
NACA65-716 a=0.8
NACA65-716 a=0.8 |  |  |  | Cl Max: | 1.727 | at alpha= | 12 | deg
JavaFoil+Calcfoil stall+Eppler ext transition |  |  |  | L/D Max: | 159.274 | at alpha= | 1.5 | deg
Re: | 18000000 |  |  | Cd Min: | 0.00541 | at alpha= | 1.5 | deg
Mach: | 0 |  |  | Cl=0 at alpha= | -5.5417 | deg
|  |  |  | @ Cl=0.1, Cd= | 0.0059698
|  |  |  | @ Cl=0.4, Cd= | 0.0058643
|  |  |  | @ Cl=0.6, Cd= | 0.0054997
alpha (deg) | Cl | Cd | Cm | Cl/Cd
-17 | -0.568 | 0.11685 | -0.058 | -4.863
-16.5 | -0.575 | 0.11103 | -0.059 | -5.176
-16 | -0.579 | 0.10438 | -0.06 | -5.551
-15.5 | -0.58 | 0.10134 | -0.06 | -5.724
-15 | -0.58 | 0.09573 | -0.061 | -6.059
-14.5 | -0.578 | 0.08797 | -0.064 | -6.573
-14 | -0.574 | 0.0812 | -0.068 | -7.066
-13.5 | -0.567 | 0.07418 | -0.071 | -7.639
-13 | -0.558 | 0.06627 | -0.076 | -8.413
-12.5 | -0.542 | 0.0613 | -0.078 | -8.846
-12 | -0.586 | 0.01763 | -0.105 | -33.24
-11.5 | -0.568 | 0.0137 | -0.108 | -41.422
-11 | -0.554 | 0.00931 | -0.114 | -59.494
-10.5 | -0.527 | 0.00823 | -0.117 | -63.979
-10 | -0.485 | 0.00785 | -0.118 | -61.791
-9.5 | -0.44 | 0.00727 | -0.119 | -60.556
-9 | -0.392 | 0.00701 | -0.12 | -55.925
-8.5 | -0.341 | 0.00679 | -0.121 | -50.182
-8 | -0.287 | 0.00669 | -0.122 | -42.947
-7.5 | -0.231 | 0.00656 | -0.123 | -35.221
-7 | -0.173 | 0.00642 | -0.124 | -26.998
-6.5 | -0.115 | 0.00631 | -0.124 | -18.191
-6 | -0.055 | 0.00619 | -0.125 | -8.936
-5.5 | 0.005 | 0.00607 | -0.126 | 0.784
-5 | 0.065 | 0.00601 | -0.127 | 10.883
-4.5 | 0.126 | 0.00594 | -0.128 | 21.304
-4 | 0.188 | 0.0059 | -0.129 | 31.818
-3.5 | 0.249 | 0.00584 | -0.13 | 42.682
-3 | 0.311 | 0.00587 | -0.131 | 53.054
-2.5 | 0.373 | 0.00586 | -0.132 | 63.671
-2 | 0.436 | 0.00587 | -0.133 | 74.221
-1.5 | 0.497 | 0.0056 | -0.134 | 88.688
-1 | 0.558 | 0.00552 | -0.135 | 101.141
-0.5 | 0.62 | 0.00549 | -0.136 | 112.948
0 | 0.681 | 0.00556 | -0.137 | 122.411
0.5 | 0.742 | 0.00604 | -0.138 | 123.005
1 | 0.804 | 0.00629 | -0.138 | 127.668
1.5 | 0.862 | 0.00541 | -0.139 | 159.274
2 | 0.921 | 0.00662 | -0.14 | 139.071
2.5 | 0.981 | 0.00694 | -0.14 | 141.422
3 | 1.04 | 0.00735 | -0.141 | 141.59
3.5 | 1.099 | 0.00774 | -0.142 | 142.118
4 | 1.158 | 0.00822 | -0.142 | 140.975
4.5 | 1.207 | 0.00867 | -0.143 | 139.093
5 | 1.261 | 0.00919 | -0.144 | 137.315
5.5 | 1.314 | 0.0104 | -0.144 | 126.278
6 | 1.365 | 0.01093 | -0.145 | 124.942
6.5 | 1.414 | 0.01133 | -0.146 | 124.852
7 | 1.462 | 0.0118 | -0.146 | 123.921
7.5 | 1.507 | 0.01223 | -0.147 | 123.189
8 | 1.549 | 0.01273 | -0.148 | 121.672
8.5 | 1.588 | 0.01328 | -0.148 | 119.598
9 | 1.624 | 0.01388 | -0.149 | 117.054
9.5 | 1.654 | 0.01444 | -0.15 | 114.553
10 | 1.679 | 0.01506 | -0.15 | 111.448
10.5 | 1.699 | 0.0157 | -0.151 | 108.253
11 | 1.714 | 0.01649 | -0.151 | 103.947
11.5 | 1.724 | 0.01714 | -0.152 | 100.578
12 | 1.727 | 0.01797 | -0.152 | 96.131
12.5 | 1.721 | 0.01873 | -0.153 | 91.887
13 | 1.709 | 0.01968 | -0.153 | 86.809
13.5 | 1.691 | 0.02065 | -0.154 | 81.854
14 | 1.667 | 0.02181 | -0.154 | 76.443
14.5 | 1.638 | 0.02301 | -0.155 | 71.194
15 | 1.605 | 0.02407 | -0.155 | 66.685
15.5 | 1.568 | 0.02548 | -0.156 | 61.544
16 | 1.528 | 0.02673 | -0.156 | 57.148
16.5 | 1.484 | 0.02808 | -0.156 | 52.863
17 | 1.438 | 0.03013 | -0.156 | 47.723

## 138. Re 18M Mach 0.00 (2)
BIGFOIL.COM POLAR EXPORT
NACA65-716 a=0.8
NACA65-716 a=0.8 |  |  |  | Cl Max: | 1.9312 | at alpha= | 20 | deg
XFOIL ncrit=9 |  |  |  | L/D Max: | 214.369 | at alpha= | 2 | deg
Re: | 18000000 |  |  | Cd Min: | 0.06022 | at alpha= | 20 | deg
Mach: | 0 |  |  | Cl=0 at alpha= | -5.5449 | deg
|  |  |  | @ Cl=0.1, Cd= | 0.0052059
|  |  |  | @ Cl=0.4, Cd= | 0.0047739
|  |  |  | @ Cl=0.6, Cd= | 0.0044428
alpha (deg) | Cl | Cd | Cm | Cl/Cd
-13 | -0.8462 | 0.01003 | -0.1234 | -84.3669
-12.5 | -0.7937 | 0.00948 | -0.1237 | -83.7236
-12 | -0.74 | 0.00896 | -0.1241 | -82.5893
-11.5 | -0.6857 | 0.00849 | -0.1246 | -80.7656
-11 | -0.6302 | 0.00809 | -0.1252 | -77.8986
-10.5 | -0.5748 | 0.00764 | -0.1258 | -75.2356
-10 | -0.5209 | 0.00695 | -0.1263 | -74.9496
-9.5 | -0.4632 | 0.00671 | -0.1272 | -69.0313
-9 | -0.4053 | 0.00651 | -0.1281 | -62.2581
-8.5 | -0.3471 | 0.0063 | -0.129 | -55.0952
-8 | -0.289 | 0.00609 | -0.1299 | -47.4548
-7.5 | -0.2303 | 0.00591 | -0.1309 | -38.9679
-7 | -0.1716 | 0.00578 | -0.1319 | -29.6886
-6.5 | -0.1127 | 0.00564 | -0.133 | -19.9823
-5.5 | 0.0053 | 0.0054 | -0.1351 | 0.98148
-5 | 0.0645 | 0.00526 | -0.1362 | 12.2624
-4.5 | 0.1236 | 0.00517 | -0.1372 | 23.9072
-3.5 | 0.2423 | 0.00498 | -0.1394 | 48.6546
-3 | 0.3014 | 0.00491 | -0.1405 | 61.3849
-2.5 | 0.361 | 0.00482 | -0.1417 | 74.8963
-2 | 0.4202 | 0.00475 | -0.1428 | 88.4632
-1.5 | 0.4791 | 0.00468 | -0.1438 | 102.3718
-1 | 0.5379 | 0.00457 | -0.1449 | 117.7024
-0.5 | 0.5965 | 0.00445 | -0.146 | 134.0449
0 | 0.6546 | 0.00433 | -0.147 | 151.1778
0.5 | 0.7127 | 0.00404 | -0.1482 | 176.4109
1 | 0.7704 | 0.00381 | -0.1493 | 202.2047
1.5 | 0.8273 | 0.00394 | -0.15 | 209.9746
2 | 0.8832 | 0.00412 | -0.1505 | 214.3689
2.5 | 0.936 | 0.00446 | -0.1504 | 209.8655
3 | 0.9792 | 0.00523 | -0.1486 | 187.2275
3.5 | 1.0153 | 0.00621 | -0.1454 | 163.4944
4 | 1.0533 | 0.00698 | -0.1425 | 150.9026
4.5 | 1.0947 | 0.00748 | -0.1403 | 146.3503
5 | 1.1235 | 0.00796 | -0.1353 | 141.1432
5.5 | 1.1516 | 0.00857 | -0.1304 | 134.3757
6 | 1.1819 | 0.00925 | -0.1262 | 127.773
6.5 | 1.2135 | 0.00996 | -0.1225 | 121.8373
7 | 1.2476 | 0.01064 | -0.1193 | 117.2556
7.5 | 1.2836 | 0.01129 | -0.1165 | 113.6935
8 | 1.3197 | 0.01197 | -0.1139 | 110.2506
8.5 | 1.3573 | 0.01263 | -0.1117 | 107.4663
9 | 1.3915 | 0.01345 | -0.1089 | 103.4572
9.5 | 1.4281 | 0.01421 | -0.1067 | 100.4996
10 | 1.4604 | 0.01518 | -0.1039 | 96.2055
10.5 | 1.4934 | 0.01616 | -0.1014 | 92.4134
11 | 1.5281 | 0.01711 | -0.0992 | 89.3103
11.5 | 1.5575 | 0.01836 | -0.0965 | 84.8312
12 | 1.5868 | 0.0197 | -0.0938 | 80.5482
12.5 | 1.6185 | 0.02096 | -0.0916 | 77.2185
13 | 1.6479 | 0.02242 | -0.0893 | 73.5013
13.5 | 1.6734 | 0.02418 | -0.0868 | 69.206
14 | 1.6995 | 0.026 | -0.0844 | 65.3654
14.5 | 1.7261 | 0.02785 | -0.0824 | 61.9785
15 | 1.7531 | 0.02971 | -0.0805 | 59.0071
15.5 | 1.7775 | 0.03186 | -0.0785 | 55.791
16.5 | 1.8171 | 0.0367 | -0.0741 | 49.5123
17 | 1.8373 | 0.03943 | -0.0725 | 46.5965
17.5 | 1.8579 | 0.04222 | -0.071 | 44.0052
18 | 1.8777 | 0.04512 | -0.0697 | 41.6157
18.5 | 1.8949 | 0.04836 | -0.0684 | 39.1832
19 | 1.9084 | 0.05207 | -0.0672 | 36.6507
19.5 | 1.9197 | 0.05609 | -0.0661 | 34.2254
20 | 1.9312 | 0.06022 | -0.0654 | 32.0691

## 139. Re 18M Mach 0.10 (1)
BIGFOIL.COM POLAR EXPORT
NACA65-716 a=0.8
NACA65-716 a=0.8 |  |  |  | Cl Max: | 1.72 | at alpha= | 11.5 | deg
JavaFoil+Calcfoil stall+Eppler ext transition |  |  |  | L/D Max: | 159.662 | at alpha= | 1.5 | deg
Re: | 18000000 |  |  | Cd Min: | 0.00542 | at alpha= | 1.5 | deg
Mach: | 0.1 |  |  | Cl=0 at alpha= | -5.541 | deg
|  |  |  | @ Cl=0.1, Cd= | 0.0059866
|  |  |  | @ Cl=0.4, Cd= | 0.0058621
|  |  |  | @ Cl=0.6, Cd= | 0.0055148
alpha (deg) | Cl | Cd | Cm | Cl/Cd
-17 | -0.538 | 0.11866 | -0.057 | -4.532
-16.5 | -0.547 | 0.11254 | -0.058 | -4.863
-16 | -0.554 | 0.10749 | -0.058 | -5.156
-15.5 | -0.559 | 0.10243 | -0.06 | -5.461
-15 | -0.561 | 0.09754 | -0.06 | -5.756
-14.5 | -0.563 | 0.08878 | -0.064 | -6.339
-14 | -0.56 | 0.08348 | -0.066 | -6.703
-13.5 | -0.554 | 0.07734 | -0.069 | -7.163
-13 | -0.546 | 0.06997 | -0.073 | -7.804
-12.5 | -0.531 | 0.06636 | -0.074 | -8.005
-12 | -0.58 | 0.01833 | -0.105 | -31.622
-11.5 | -0.562 | 0.01466 | -0.108 | -38.306
-11 | -0.54 | 0.01146 | -0.111 | -47.105
-10.5 | -0.526 | 0.00842 | -0.117 | -62.404
-10 | -0.485 | 0.00794 | -0.118 | -61.095
-9.5 | -0.441 | 0.00727 | -0.119 | -60.602
-9 | -0.393 | 0.00703 | -0.12 | -55.868
-8.5 | -0.342 | 0.00682 | -0.121 | -50.128
-8 | -0.288 | 0.00675 | -0.122 | -42.72
-7.5 | -0.232 | 0.00655 | -0.123 | -35.378
-7 | -0.174 | 0.00641 | -0.124 | -27.147
-6.5 | -0.115 | 0.00632 | -0.125 | -18.24
-6 | -0.056 | 0.00616 | -0.126 | -9.025
-5.5 | 0.005 | 0.00612 | -0.127 | 0.781
-5 | 0.066 | 0.00602 | -0.128 | 10.919
-4.5 | 0.127 | 0.00596 | -0.129 | 21.341
-4 | 0.189 | 0.00588 | -0.13 | 32.101
-3.5 | 0.251 | 0.0059 | -0.131 | 42.498
-3 | 0.313 | 0.00592 | -0.132 | 52.858
-2.5 | 0.375 | 0.00587 | -0.133 | 63.836
-2 | 0.438 | 0.00585 | -0.134 | 74.857
-1.5 | 0.5 | 0.00558 | -0.135 | 89.461
-1 | 0.561 | 0.00554 | -0.135 | 101.22
-0.5 | 0.623 | 0.0055 | -0.136 | 113.28
0 | 0.685 | 0.00554 | -0.137 | 123.529
0.5 | 0.746 | 0.00608 | -0.138 | 122.733
1 | 0.806 | 0.00565 | -0.139 | 142.602
1.5 | 0.866 | 0.00542 | -0.14 | 159.662
2 | 0.926 | 0.00665 | -0.14 | 139.251
2.5 | 0.986 | 0.00697 | -0.141 | 141.343
3 | 1.045 | 0.00738 | -0.142 | 141.693
3.5 | 1.105 | 0.00778 | -0.142 | 142.007
4 | 1.164 | 0.00827 | -0.143 | 140.726
4.5 | 1.212 | 0.00873 | -0.144 | 138.779
5 | 1.267 | 0.00926 | -0.144 | 136.824
5.5 | 1.32 | 0.0105 | -0.145 | 125.741
6 | 1.371 | 0.01101 | -0.146 | 124.465
6.5 | 1.42 | 0.01142 | -0.146 | 124.362
7 | 1.468 | 0.01187 | -0.147 | 123.626
7.5 | 1.512 | 0.01236 | -0.148 | 122.352
8 | 1.554 | 0.01289 | -0.148 | 120.532
8.5 | 1.593 | 0.01342 | -0.149 | 118.72
9 | 1.629 | 0.01403 | -0.15 | 116.106
9.5 | 1.657 | 0.01462 | -0.15 | 113.344
10 | 1.681 | 0.01525 | -0.151 | 110.206
10.5 | 1.699 | 0.0159 | -0.151 | 106.869
11 | 1.712 | 0.01664 | -0.152 | 102.907
11.5 | 1.72 | 0.01739 | -0.153 | 98.873
12 | 1.72 | 0.01822 | -0.153 | 94.399
12.5 | 1.711 | 0.01908 | -0.154 | 89.654
13 | 1.694 | 0.02007 | -0.154 | 84.391
13.5 | 1.671 | 0.02121 | -0.155 | 78.785
14 | 1.643 | 0.02228 | -0.155 | 73.718
14.5 | 1.609 | 0.02353 | -0.155 | 68.36
15 | 1.57 | 0.02467 | -0.156 | 63.643
15.5 | 1.527 | 0.02609 | -0.156 | 58.523
16 | 1.481 | 0.02741 | -0.157 | 54.011
16.5 | 1.431 | 0.02914 | -0.157 | 49.104

## 140. Re 18M Mach 0.10 (2)
BIGFOIL.COM POLAR EXPORT
NACA65-716 a=0.8
NACA65-716 a=0.8 |  |  |  | Cl Max: | 1.9295 | at alpha= | 20 | deg
XFOIL ncrit=9 |  |  |  | L/D Max: | 215.182 | at alpha= | 2 | deg
Re: | 18000000 |  |  | Cd Min: | 0.06307 | at alpha= | 20 | deg
Mach: | 0.1 |  |  | Cl=0 at alpha= | -5.5429 | deg
|  |  |  | @ Cl=0.1, Cd= | 0.0052167
|  |  |  | @ Cl=0.4, Cd= | 0.0047868
|  |  |  | @ Cl=0.6, Cd= | 0.0044506
alpha (deg) | Cl | Cd | Cm | Cl/Cd
-12.5 | -0.8009 | 0.00971 | -0.1256 | -82.482
-12 | -0.7467 | 0.00917 | -0.1259 | -81.4286
-11.5 | -0.6922 | 0.00864 | -0.1262 | -80.1157
-11 | -0.6361 | 0.00821 | -0.1267 | -77.4787
-10.5 | -0.5799 | 0.00778 | -0.1272 | -74.5373
-10 | -0.5255 | 0.00707 | -0.1276 | -74.3281
-9.5 | -0.4677 | 0.00675 | -0.1283 | -69.2889
-9 | -0.4092 | 0.00655 | -0.1292 | -62.4733
-8.5 | -0.3503 | 0.00634 | -0.13 | -55.2524
-8 | -0.2917 | 0.00613 | -0.1309 | -47.5856
-7.5 | -0.2325 | 0.00594 | -0.1319 | -39.1414
-7 | -0.1733 | 0.0058 | -0.1328 | -29.8793
-6.5 | -0.1138 | 0.00566 | -0.1338 | -20.106
-6 | -0.0543 | 0.00554 | -0.1349 | -9.8014
-5.5 | 0.0051 | 0.00541 | -0.1359 | 0.9427
-5 | 0.0648 | 0.00527 | -0.137 | 12.296
-4.5 | 0.1242 | 0.00518 | -0.138 | 23.9768
-4 | 0.1841 | 0.00508 | -0.1391 | 36.2402
-3.5 | 0.2438 | 0.00499 | -0.1402 | 48.8577
-3 | 0.3033 | 0.00492 | -0.1413 | 61.6463
-2.5 | 0.3632 | 0.00483 | -0.1425 | 75.1967
-2 | 0.4228 | 0.00476 | -0.1436 | 88.8235
-1.5 | 0.4821 | 0.00469 | -0.1446 | 102.7932
-1 | 0.5413 | 0.00457 | -0.1457 | 118.4464
-0.5 | 0.6003 | 0.00445 | -0.1468 | 134.8989
0 | 0.6587 | 0.00433 | -0.1479 | 152.1247
0.5 | 0.7172 | 0.00404 | -0.1491 | 177.5248
1 | 0.7753 | 0.00381 | -0.1501 | 203.4908
1.5 | 0.8327 | 0.00394 | -0.1509 | 211.3452
2 | 0.8887 | 0.00413 | -0.1513 | 215.1816
2.5 | 0.9424 | 0.00443 | -0.1514 | 212.7314
3 | 0.9851 | 0.00523 | -0.1494 | 188.3556
3.5 | 1.0204 | 0.00623 | -0.1459 | 163.7881
4 | 1.0578 | 0.007 | -0.1428 | 151.1143
4.5 | 1.0987 | 0.0075 | -0.1404 | 146.4933
5 | 1.1236 | 0.00801 | -0.1345 | 140.2747
5.5 | 1.1532 | 0.00864 | -0.13 | 133.4722
6 | 1.1835 | 0.00934 | -0.1257 | 126.7131
6.5 | 1.2141 | 0.01011 | -0.1217 | 120.089
7 | 1.2487 | 0.01082 | -0.1186 | 115.4067
7.5 | 1.2857 | 0.01146 | -0.1159 | 112.1902
8 | 1.3211 | 0.0122 | -0.1131 | 108.2869
8.5 | 1.3583 | 0.0129 | -0.1107 | 105.2946
9 | 1.3939 | 0.01371 | -0.1081 | 101.6703
9.5 | 1.4286 | 0.01457 | -0.1056 | 98.0508
10 | 1.4626 | 0.01553 | -0.103 | 94.179
10.5 | 1.4959 | 0.01654 | -0.1004 | 90.4414
11 | 1.5283 | 0.01764 | -0.0978 | 86.6383
11.5 | 1.5602 | 0.01885 | -0.0953 | 82.7692
12 | 1.5897 | 0.02024 | -0.0926 | 78.5425
12.5 | 1.6197 | 0.02167 | -0.0902 | 74.7439
13 | 1.6489 | 0.02322 | -0.0878 | 71.0121
13.5 | 1.6751 | 0.02503 | -0.0853 | 66.9237
14.5 | 1.7292 | 0.02879 | -0.0809 | 60.0625
15 | 1.7542 | 0.0309 | -0.0788 | 56.7702
15.5 | 1.7778 | 0.03322 | -0.0768 | 53.516
16.5 | 1.8185 | 0.03818 | -0.0725 | 47.6296
17 | 1.8409 | 0.04084 | -0.0709 | 45.0759
17.5 | 1.8601 | 0.04388 | -0.0694 | 42.3906
18 | 1.8765 | 0.04725 | -0.0678 | 39.7143
18.5 | 1.8925 | 0.05077 | -0.0666 | 37.276
19 | 1.9051 | 0.05475 | -0.0654 | 34.7963
19.5 | 1.917 | 0.05887 | -0.0644 | 32.5633
20 | 1.9295 | 0.06307 | -0.0638 | 30.593

## 141. Re 18M Mach 0.25 (1)
BIGFOIL.COM POLAR EXPORT
NACA65-716 a=0.8
NACA65-716 a=0.8 |  |  |  | Cl Max: | 1.689 | at alpha= | 10.5 | deg
JavaFoil+Calcfoil stall+Eppler ext transition |  |  |  | L/D Max: | 153.728 | at alpha= | 1 | deg
Re: | 18000000 |  |  | Cd Min: | 0.00538 | at alpha= | 1 | deg
Mach: | 0.25 |  |  | Cl=0 at alpha= | -5.5403 | deg
|  |  |  | @ Cl=0.1, Cd= | 0.0060671
|  |  |  | @ Cl=0.4, Cd= | 0.0059454
|  |  |  | @ Cl=0.6, Cd= | 0.0056191
alpha (deg) | Cl | Cd | Cm | Cl/Cd
-15.5 | -0.37 | 0.11106 | -0.056 | -3.335
-15 | -0.401 | 0.10504 | -0.057 | -3.817
-14.5 | -0.426 | 0.09875 | -0.058 | -4.316
-14 | -0.446 | 0.09251 | -0.059 | -4.823
-13.5 | -0.461 | 0.08736 | -0.061 | -5.273
-13 | -0.469 | 0.08184 | -0.063 | -5.734
-12.5 | -0.472 | 0.07603 | -0.065 | -6.205
-12 | -0.469 | 0.07033 | -0.068 | -6.661
-11.5 | -0.462 | 0.06201 | -0.075 | -7.445
-11 | -0.457 | 0.0477 | -0.088 | -9.572
-10.5 | -0.486 | 0.01395 | -0.113 | -34.81
-10 | -0.469 | 0.00957 | -0.119 | -49.009
-9.5 | -0.44 | 0.00805 | -0.123 | -54.718
-9 | -0.395 | 0.00721 | -0.124 | -54.845
-8.5 | -0.346 | 0.00702 | -0.125 | -49.272
-8 | -0.293 | 0.00693 | -0.126 | -42.335
-7.5 | -0.236 | 0.00674 | -0.127 | -35.057
-7 | -0.178 | 0.00652 | -0.128 | -27.268
-6.5 | -0.118 | 0.00639 | -0.129 | -18.453
-6 | -0.057 | 0.00628 | -0.13 | -9.061
-5.5 | 0.005 | 0.00622 | -0.131 | 0.788
-5 | 0.067 | 0.00613 | -0.132 | 11.003
-4.5 | 0.13 | 0.00601 | -0.132 | 21.685
-4 | 0.194 | 0.00597 | -0.133 | 32.489
-3.5 | 0.257 | 0.00594 | -0.134 | 43.325
-3 | 0.321 | 0.00592 | -0.135 | 54.295
-2.5 | 0.385 | 0.00595 | -0.136 | 64.691
-2 | 0.45 | 0.00593 | -0.137 | 75.883
-1.5 | 0.513 | 0.00567 | -0.138 | 90.567
-1 | 0.577 | 0.00563 | -0.139 | 102.451
-0.5 | 0.64 | 0.0056 | -0.14 | 114.204
0 | 0.704 | 0.00566 | -0.141 | 124.315
0.5 | 0.765 | 0.00565 | -0.142 | 135.529
1 | 0.827 | 0.00538 | -0.142 | 153.728
1.5 | 0.888 | 0.00644 | -0.143 | 138.014
2 | 0.95 | 0.00681 | -0.144 | 139.415
2.5 | 1.011 | 0.00718 | -0.145 | 140.773
3 | 1.073 | 0.00762 | -0.145 | 140.793
3.5 | 1.134 | 0.00805 | -0.146 | 140.748
4 | 1.194 | 0.00857 | -0.147 | 139.305
4.5 | 1.243 | 0.0091 | -0.147 | 136.612
5 | 1.299 | 0.00965 | -0.148 | 134.515
5.5 | 1.352 | 0.011 | -0.149 | 122.841
6 | 1.403 | 0.01155 | -0.149 | 121.464
6.5 | 1.453 | 0.01203 | -0.15 | 120.74
7 | 1.499 | 0.01254 | -0.151 | 119.501
7.5 | 1.542 | 0.01307 | -0.152 | 118.003
8 | 1.582 | 0.01364 | -0.152 | 115.979
8.5 | 1.617 | 0.01429 | -0.153 | 113.153
9 | 1.648 | 0.01495 | -0.153 | 110.219
9.5 | 1.669 | 0.01568 | -0.154 | 106.414
10 | 1.683 | 0.01645 | -0.155 | 102.31
10.5 | 1.689 | 0.0172 | -0.155 | 98.164
11 | 1.686 | 0.01808 | -0.156 | 93.278
11.5 | 1.675 | 0.01903 | -0.156 | 88.028
12 | 1.653 | 0.01994 | -0.157 | 82.895
12.5 | 1.614 | 0.02122 | -0.157 | 76.085
13 | 1.564 | 0.02267 | -0.158 | 68.994
13.5 | 1.503 | 0.02404 | -0.158 | 62.536
14 | 1.432 | 0.02565 | -0.159 | 55.819
14.5 | 1.351 | 0.02742 | -0.159 | 49.281
15 | 1.263 | 0.02927 | -0.159 | 43.136
15.5 | 1.166 | 0.03134 | -0.159 | 37.205

## 142. Re 18M Mach 0.25 (2)
BIGFOIL.COM POLAR EXPORT
NACA65-716 a=0.8
NACA65-716 a=0.8 |  |  |  | Cl Max: | 1.916 | at alpha= | 20 | deg
XFOIL ncrit=9 |  |  |  | L/D Max: | 225 | at alpha= | 2.5 | deg
Re: | 18000000 |  |  | Cd Min: | 0.1734 | at alpha= | -20 | deg
Mach: | 0.25 |  |  | Cl=0 at alpha= | -5.5313 | deg
|  |  |  | @ Cl=0.1, Cd= | 0.0052882
|  |  |  | @ Cl=0.4, Cd= | 0.0048502
|  |  |  | @ Cl=0.6, Cd= | 0.0045213
alpha (deg) | Cl | Cd | Cm | Cl/Cd
-20 | -0.4024 | 0.1734 | -0.0698 | -2.3206
-19.5 | -0.3872 | 0.16657 | -0.0745 | -2.3245
-18.5 | -0.9534 | 0.05514 | -0.1479 | -17.2905
-18 | -0.99 | 0.04446 | -0.1552 | -22.2672
-17.5 | -1.0344 | 0.03525 | -0.1597 | -29.3447
-17 | -1.0492 | 0.02968 | -0.1605 | -35.3504
-16.5 | -1.0617 | 0.02496 | -0.1596 | -42.5361
-16 | -1.0613 | 0.02151 | -0.1575 | -49.3398
-15.5 | -1.0566 | 0.01865 | -0.1544 | -56.6542
-15 | -1.0617 | 0.01636 | -0.1488 | -64.8961
-14.5 | -1.039 | 0.015 | -0.144 | -69.2667
-14 | -0.9982 | 0.01372 | -0.1414 | -72.7551
-13.5 | -0.9495 | 0.0127 | -0.1395 | -74.7638
-13 | -0.8973 | 0.01179 | -0.1381 | -76.1069
-12.5 | -0.8424 | 0.01102 | -0.1371 | -76.4428
-12 | -0.7855 | 0.01032 | -0.1363 | -76.1143
-11.5 | -0.728 | 0.00962 | -0.1357 | -75.6757
-11 | -0.6695 | 0.00902 | -0.1353 | -74.2239
-10.5 | -0.6101 | 0.00844 | -0.1352 | -72.2867
-10 | -0.5502 | 0.00796 | -0.1352 | -69.1206
-9.5 | -0.49 | 0.00744 | -0.1353 | -65.8602
-9 | -0.4314 | 0.00678 | -0.1354 | -63.6283
-8.5 | -0.369 | 0.00654 | -0.1359 | -56.422
-8 | -0.307 | 0.00633 | -0.1364 | -48.4992
-7.5 | -0.2448 | 0.00609 | -0.1371 | -40.197
-7 | -0.1828 | 0.00592 | -0.1378 | -30.8784
-6.5 | -0.1204 | 0.00575 | -0.1387 | -20.9391
-6 | -0.0584 | 0.00564 | -0.1395 | -10.3546
-5.5 | 0.0039 | 0.00549 | -0.1405 | 0.71038
-5 | 0.0658 | 0.00536 | -0.1414 | 12.2761
-4.5 | 0.1277 | 0.00523 | -0.1425 | 24.4168
-3.5 | 0.2516 | 0.00505 | -0.1446 | 49.8218
-3 | 0.3135 | 0.00495 | -0.1457 | 63.3333
-2.5 | 0.3756 | 0.00487 | -0.1469 | 77.1253
-2 | 0.4371 | 0.00482 | -0.148 | 90.6846
-1.5 | 0.4987 | 0.00473 | -0.1491 | 105.4334
-1 | 0.5601 | 0.0046 | -0.1503 | 121.7609
-0.5 | 0.6209 | 0.00448 | -0.1514 | 138.5938
0 | 0.6814 | 0.00435 | -0.1525 | 156.6437
0.5 | 0.7421 | 0.00404 | -0.1537 | 183.6881
1 | 0.8019 | 0.00384 | -0.1548 | 208.8281
1.5 | 0.8615 | 0.00395 | -0.1556 | 218.1013
2 | 0.9201 | 0.0041 | -0.1561 | 224.4146
2.5 | 0.9765 | 0.00434 | -0.1562 | 225
3 | 1.0206 | 0.00509 | -0.154 | 200.5108
3.5 | 1.0497 | 0.00624 | -0.149 | 168.2212
4 | 1.0826 | 0.00701 | -0.1445 | 154.4365
4.5 | 1.1006 | 0.0077 | -0.1369 | 142.9351
5 | 1.132 | 0.00835 | -0.1322 | 135.5689
5.5 | 1.1602 | 0.0092 | -0.1272 | 126.1087
6 | 1.1926 | 0.01 | -0.1231 | 119.26
6.5 | 1.2216 | 0.01099 | -0.1186 | 111.1556
7 | 1.2557 | 0.01187 | -0.115 | 105.7877
7.5 | 1.2921 | 0.0127 | -0.1119 | 101.7402
8 | 1.3289 | 0.01358 | -0.109 | 97.8571
8.5 | 1.3662 | 0.01448 | -0.1062 | 94.3508
9 | 1.4015 | 0.0155 | -0.1033 | 90.4194
9.5 | 1.4371 | 0.01657 | -0.1004 | 86.729
10 | 1.4716 | 0.01777 | -0.0975 | 82.8137
10.5 | 1.5054 | 0.01907 | -0.0947 | 78.9407
11 | 1.5374 | 0.02055 | -0.0918 | 74.8127
11.5 | 1.5683 | 0.02219 | -0.0888 | 70.676
12 | 1.6012 | 0.02379 | -0.0863 | 67.3056
12.5 | 1.632 | 0.02559 | -0.0836 | 63.7749
13 | 1.6593 | 0.02773 | -0.0808 | 59.8377
13.5 | 1.6861 | 0.02998 | -0.0781 | 56.2408
14 | 1.7136 | 0.0323 | -0.0757 | 53.0526
14.5 | 1.7395 | 0.03483 | -0.0733 | 49.9426
15 | 1.7628 | 0.03764 | -0.0709 | 46.8332
15.5 | 1.7846 | 0.04069 | -0.0686 | 43.8584
16 | 1.8083 | 0.04371 | -0.0666 | 41.3704
16.5 | 1.8284 | 0.04665 | -0.0643 | 39.194
17 | 1.846 | 0.05044 | -0.0624 | 36.5979
17.5 | 1.8614 | 0.05461 | -0.0608 | 34.0853
18 | 1.8765 | 0.05891 | -0.0594 | 31.8537
18.5 | 1.8912 | 0.06343 | -0.0584 | 29.8155
19 | 1.9036 | 0.06834 | -0.0575 | 27.8548
19.5 | 1.9101 | 0.07399 | -0.057 | 25.8157
20 | 1.916 | 0.07995 | -0.0568 | 23.965

## 143. Re 18M Mach 0.50 (1)
BIGFOIL.COM POLAR EXPORT
NACA65-716 a=0.8
NACA65-716 a=0.8 |  |  |  | Cl Max: | 1.619 | at alpha= | 7.5 | deg
JavaFoil+Calcfoil stall+Eppler ext transition |  |  |  | L/D Max: | 140.433 | at alpha= | 0.5 | deg
Re: | 18000000 |  |  | Cd Min: | 0.00528 | at alpha= | -1 | deg
Mach: | 0.5 |  |  | Cl=0 at alpha= | -5.5373 | deg
|  |  |  | @ Cl=0.1, Cd= | 0.0065034
|  |  |  | @ Cl=0.4, Cd= | 0.0063367
|  |  |  | @ Cl=0.6, Cd= | 0.0060279
alpha (deg) | Cl | Cd | Cm | Cl/Cd
-20 | -0.821 | 0.17065 | -0.068 | -4.81
-19.5 | -0.793 | 0.16063 | -0.068 | -4.936
-19 | -0.764 | 0.15372 | -0.068 | -4.97
-18.5 | -0.735 | 0.15196 | -0.067 | -4.838
-18 | -0.707 | 0.14405 | -0.067 | -4.908
-17.5 | -0.679 | 0.13191 | -0.068 | -5.148
-17 | -0.651 | 0.1286 | -0.069 | -5.063
-16.5 | -0.623 | 0.12074 | -0.069 | -5.158
-16 | -0.596 | 0.10862 | -0.071 | -5.485
-15.5 | -0.57 | 0.09859 | -0.075 | -5.778
-15 | -0.545 | 0.08745 | -0.081 | -6.235
-14.5 | -0.525 | 0.07248 | -0.09 | -7.246
-14 | -0.48 | 0.09601 | -0.068 | -5
-13.5 | -0.451 | 0.09195 | -0.068 | -4.908
-13 | -0.424 | 0.08323 | -0.071 | -5.095
-12.5 | -0.398 | 0.07426 | -0.078 | -5.361
-12 | -0.366 | 0.07585 | -0.068 | -4.829
-11.5 | -0.39 | 0.01836 | -0.122 | -21.263
-11 | -0.362 | 0.01497 | -0.125 | -24.191
-10.5 | -0.281 | 0.06778 | -0.068 | -4.144
-10 | -0.253 | 0.06352 | -0.068 | -3.975
-9.5 | -0.225 | 0.05776 | -0.071 | -3.889
-9 | -0.197 | 0.05218 | -0.079 | -3.783
-8.5 | -0.167 | 0.05479 | -0.068 | -3.056
-8 | -0.228 | 0.0499 | -0.073 | -4.563
-7.5 | -0.241 | 0.00765 | -0.142 | -31.484
-7 | -0.187 | 0.00731 | -0.143 | -25.588
-6.5 | -0.127 | 0.00702 | -0.144 | -18.037
-6 | -0.062 | 0.00681 | -0.145 | -9.098
-5.5 | 0.005 | 0.00662 | -0.146 | 0.813
-5 | 0.074 | 0.00654 | -0.147 | 11.377
-4.5 | 0.145 | 0.00644 | -0.148 | 22.465
-4 | 0.216 | 0.0063 | -0.149 | 34.227
-3.5 | 0.287 | 0.00629 | -0.15 | 45.621
-3 | 0.358 | 0.00629 | -0.151 | 56.946
-2.5 | 0.43 | 0.00637 | -0.152 | 67.488
-2 | 0.503 | 0.00638 | -0.154 | 78.871
-1.5 | 0.574 | 0.00646 | -0.155 | 88.848
-1 | 0.645 | 0.00528 | -0.155 | 122.081
-0.5 | 0.716 | 0.00588 | -0.156 | 121.62
0 | 0.781 | 0.00592 | -0.157 | 132.041
0.5 | 0.851 | 0.00606 | -0.158 | 140.433
1 | 0.919 | 0.0068 | -0.158 | 135.013
1.5 | 0.988 | 0.0072 | -0.159 | 137.153
2 | 1.056 | 0.00767 | -0.16 | 137.699
2.5 | 1.124 | 0.00823 | -0.161 | 136.667
3 | 1.192 | 0.00882 | -0.161 | 135.154
3.5 | 1.26 | 0.00948 | -0.162 | 132.93
4 | 1.328 | 0.01023 | -0.163 | 129.771
4.5 | 1.375 | 0.01098 | -0.164 | 125.233
5 | 1.433 | 0.01204 | -0.165 | 119.055
5.5 | 1.487 | 0.01371 | -0.165 | 108.477
6 | 1.535 | 0.01444 | -0.166 | 106.324
6.5 | 1.576 | 0.01524 | -0.167 | 103.386
7 | 1.605 | 0.01613 | -0.167 | 99.538
7.5 | 1.619 | 0.01719 | -0.168 | 94.17
8 | 1.607 | 0.01832 | -0.169 | 87.697
8.5 | 1.546 | 0.01967 | -0.17 | 78.59
9 | 1.315 | 0.02163 | -0.17 | 60.784
9.5 | 1.002 | 0.0233 | -0.171 | 43.008
10 | 1.034 | 0.02327 | -0.172 | 44.435
10.5 | 1.064 | 0.02504 | -0.172 | 42.502
11 | 1.094 | 0.02754 | -0.172 | 39.719
11.5 | 1.125 | 0.02753 | -0.173 | 40.882
12 | 1.155 | 0.03009 | -0.174 | 38.373
12.5 | 1.182 | 0.03336 | -0.174 | 35.432

## 144. Re 18M Mach 0.50 (2)
BIGFOIL.COM POLAR EXPORT
NACA65-716 a=0.8
NACA65-716 a=0.8 |  |  |  | Cl Max: | 1.6591 | at alpha= | 12.5 | deg
XFOIL ncrit=9 |  |  |  | L/D Max: | 253.145 | at alpha= | 2.5 | deg
Re: | 18000000 |  |  | Cd Min: | 0.16925 | at alpha= | 17.5 | deg
Mach: | 0.5 |  |  | Cl=0 at alpha= | -5.4629 | deg
|  |  |  | @ Cl=0.1, Cd= | 0.0056625
|  |  |  | @ Cl=0.4, Cd= | 0.005151
|  |  |  | @ Cl=0.6, Cd= | 0.004933
alpha (deg) | Cl | Cd | Cm | Cl/Cd
-9.5 | -0.4207 | 0.02087 | -0.1807 | -20.1581
-9 | -0.451 | 0.01558 | -0.1742 | -28.9474
-8.5 | -0.4591 | 0.0088 | -0.1686 | -52.1705
-8 | -0.389 | 0.00738 | -0.1653 | -52.71
-7.5 | -0.3088 | 0.00707 | -0.1637 | -43.6775
-7 | -0.2313 | 0.00675 | -0.1625 | -34.2667
-6.5 | -0.1551 | 0.00641 | -0.1619 | -24.1966
-6 | -0.0799 | 0.00614 | -0.1616 | -13.013
-5.5 | -0.0055 | 0.00593 | -0.1616 | -0.92749
-5 | 0.0687 | 0.00574 | -0.162 | 11.9686
-4.5 | 0.1414 | 0.00556 | -0.1625 | 25.4317
-4 | 0.2141 | 0.00541 | -0.1633 | 39.5749
-3.5 | 0.2865 | 0.00528 | -0.1642 | 54.2614
-3 | 0.3578 | 0.00521 | -0.1652 | 68.6756
-2.5 | 0.4293 | 0.00511 | -0.1663 | 84.0117
-2 | 0.5007 | 0.00503 | -0.1675 | 99.5427
-1.5 | 0.5711 | 0.00497 | -0.1687 | 114.9095
-1 | 0.6413 | 0.00488 | -0.1699 | 131.4139
-0.5 | 0.7121 | 0.00468 | -0.1713 | 152.1581
0.5 | 0.8506 | 0.00417 | -0.1739 | 203.9808
1 | 0.9192 | 0.004 | -0.1749 | 229.8
1.5 | 0.9879 | 0.00409 | -0.1756 | 241.5403
2 | 1.0544 | 0.00423 | -0.1757 | 249.2671
2.5 | 1.1189 | 0.00442 | -0.1754 | 253.1448
3 | 1.1795 | 0.00468 | -0.1741 | 252.0299
3.5 | 1.1938 | 0.00548 | -0.1638 | 217.8467
4 | 1.177 | 0.00724 | -0.1486 | 162.5691
4.5 | 1.1804 | 0.009 | -0.1379 | 131.1556
5 | 1.1933 | 0.01077 | -0.1292 | 110.7985
5.5 | 1.2132 | 0.01251 | -0.122 | 96.9784
6 | 1.2321 | 0.0145 | -0.1151 | 84.9724
6.5 | 1.2565 | 0.01654 | -0.1092 | 75.9674
7 | 1.2797 | 0.01885 | -0.1035 | 67.8886
7.5 | 1.317 | 0.02069 | -0.0996 | 63.6539
8 | 1.3554 | 0.02259 | -0.096 | 60
8.5 | 1.3936 | 0.02463 | -0.0923 | 56.5814
9 | 1.4326 | 0.02676 | -0.0888 | 53.5351
9.5 | 1.4697 | 0.02911 | -0.0852 | 50.4878
10 | 1.5072 | 0.03159 | -0.0816 | 47.7113
10.5 | 1.5441 | 0.03422 | -0.078 | 45.1227
11 | 1.5785 | 0.0372 | -0.0744 | 42.4328
11.5 | 1.6118 | 0.04041 | -0.0707 | 39.8862
12 | 1.6416 | 0.04408 | -0.0669 | 37.2414
12.5 | 1.6591 | 0.04891 | -0.0628 | 33.9215
13 | 1.6576 | 0.05553 | -0.0586 | 29.8505
13.5 | 1.6365 | 0.06424 | -0.0553 | 25.4748
14 | 1.6068 | 0.07439 | -0.0535 | 21.5997
14.5 | 1.572 | 0.08582 | -0.0533 | 18.3174
15 | 1.5376 | 0.09817 | -0.0552 | 15.6626
15.5 | 1.5015 | 0.1116 | -0.0591 | 13.4543
16 | 1.4673 | 0.12569 | -0.0651 | 11.674
16.5 | 1.4367 | 0.14 | -0.0727 | 10.2621
17 | 1.4087 | 0.15462 | -0.0816 | 9.1107
17.5 | 1.3843 | 0.16925 | -0.0915 | 8.179

## 145. Re 20M Mach 0.00 (1)
BIGFOIL.COM POLAR EXPORT
NACA65-716 a=0.8
NACA65-716 a=0.8 |  |  |  | Cl Max: | 1.728 | at alpha= | 12 | deg
JavaFoil+Calcfoil stall+Eppler ext transition |  |  |  | L/D Max: | 156.024 | at alpha= | 1.5 | deg
Re: | 20000000 |  |  | Cd Min: | 0.00552 | at alpha= | 1.5 | deg
Mach: | 0 |  |  | Cl=0 at alpha= | -5.5417 | deg
|  |  |  | @ Cl=0.1, Cd= | 0.0059313
|  |  |  | @ Cl=0.4, Cd= | 0.0058371
|  |  |  | @ Cl=0.6, Cd= | 0.0056142
alpha (deg) | Cl | Cd | Cm | Cl/Cd
-17 | -0.568 | 0.11625 | -0.058 | -4.89
-16.5 | -0.575 | 0.11017 | -0.059 | -5.219
-16 | -0.579 | 0.10511 | -0.06 | -5.508
-15.5 | -0.581 | 0.09968 | -0.061 | -5.829
-15 | -0.58 | 0.09494 | -0.062 | -6.113
-14.5 | -0.58 | 0.08579 | -0.066 | -6.759
-14 | -0.575 | 0.07956 | -0.069 | -7.225
-13.5 | -0.568 | 0.07245 | -0.073 | -7.843
-13 | -0.563 | 0.06137 | -0.08 | -9.17
-12.5 | -0.547 | 0.05731 | -0.081 | -9.54
-12 | -0.588 | 0.01661 | -0.106 | -35.428
-11.5 | -0.569 | 0.01304 | -0.109 | -43.672
-11 | -0.552 | 0.00964 | -0.113 | -57.276
-10.5 | -0.527 | 0.00811 | -0.117 | -64.946
-10 | -0.485 | 0.00779 | -0.118 | -62.317
-9.5 | -0.44 | 0.00713 | -0.119 | -61.778
-9 | -0.392 | 0.00693 | -0.12 | -56.598
-8.5 | -0.341 | 0.00671 | -0.121 | -50.807
-8 | -0.287 | 0.00664 | -0.122 | -43.265
-7.5 | -0.231 | 0.00645 | -0.123 | -35.824
-7 | -0.173 | 0.00631 | -0.124 | -27.458
-6.5 | -0.115 | 0.00626 | -0.124 | -18.345
-6 | -0.055 | 0.00611 | -0.125 | -9.064
-5.5 | 0.005 | 0.00605 | -0.126 | 0.787
-5 | 0.065 | 0.00596 | -0.127 | 10.977
-4.5 | 0.126 | 0.00591 | -0.128 | 21.408
-4 | 0.188 | 0.00586 | -0.129 | 32.073
-3.5 | 0.249 | 0.00586 | -0.13 | 42.543
-3 | 0.311 | 0.00583 | -0.131 | 53.37
-2.5 | 0.373 | 0.00582 | -0.132 | 64.057
-2 | 0.436 | 0.00586 | -0.133 | 74.285
-1.5 | 0.497 | 0.00559 | -0.134 | 88.956
-1 | 0.558 | 0.00556 | -0.135 | 100.41
-0.5 | 0.62 | 0.00564 | -0.136 | 109.895
0 | 0.681 | 0.00599 | -0.137 | 113.665
0.5 | 0.742 | 0.00629 | -0.138 | 118.115
1 | 0.804 | 0.00643 | -0.138 | 125.007
1.5 | 0.862 | 0.00552 | -0.139 | 156.024
2 | 0.922 | 0.00669 | -0.14 | 137.836
2.5 | 0.981 | 0.00704 | -0.14 | 139.453
3 | 1.041 | 0.00738 | -0.141 | 140.989
3.5 | 1.1 | 0.00781 | -0.142 | 140.774
4 | 1.159 | 0.00823 | -0.142 | 140.837
4.5 | 1.207 | 0.00863 | -0.143 | 139.876
5 | 1.262 | 0.00926 | -0.144 | 136.201
5.5 | 1.314 | 0.01025 | -0.144 | 128.214
6 | 1.366 | 0.01075 | -0.145 | 127.061
6.5 | 1.415 | 0.01114 | -0.146 | 127.049
7 | 1.463 | 0.01158 | -0.146 | 126.338
7.5 | 1.507 | 0.01204 | -0.147 | 125.205
8 | 1.55 | 0.01253 | -0.148 | 123.639
8.5 | 1.589 | 0.01304 | -0.148 | 121.905
9 | 1.625 | 0.01365 | -0.149 | 119.098
9.5 | 1.655 | 0.01422 | -0.15 | 116.351
10 | 1.68 | 0.01484 | -0.15 | 113.209
10.5 | 1.7 | 0.01545 | -0.151 | 110.022
11 | 1.715 | 0.01619 | -0.151 | 105.926
11.5 | 1.725 | 0.01681 | -0.152 | 102.582
12 | 1.728 | 0.01761 | -0.152 | 98.115
12.5 | 1.722 | 0.01836 | -0.153 | 93.781
13 | 1.709 | 0.01941 | -0.153 | 88.089
13.5 | 1.691 | 0.02034 | -0.154 | 83.136
14 | 1.667 | 0.02151 | -0.154 | 77.508
14.5 | 1.639 | 0.02253 | -0.155 | 72.73
15 | 1.606 | 0.02363 | -0.155 | 67.955
15.5 | 1.569 | 0.02488 | -0.156 | 63.061
16 | 1.528 | 0.02622 | -0.156 | 58.286
16.5 | 1.485 | 0.02777 | -0.156 | 53.466
17 | 1.439 | 0.02972 | -0.156 | 48.408

## 146. Re 20M Mach 0.00 (2)
BIGFOIL.COM POLAR EXPORT
NACA65-716 a=0.8
NACA65-716 a=0.8 |  |  |  | Cl Max: | 1.8062 | at alpha= | 16 | deg
XFOIL ncrit=9 |  |  |  | L/D Max: | 211.559 | at alpha= | 2 | deg
Re: | 20000000 |  |  | Cd Min: | 0.03369 | at alpha= | 16 | deg
Mach: | 0 |  |  | Cl=0 at alpha= | -5.5448 | deg
|  |  |  | @ Cl=0.1, Cd= | 0.0051278
|  |  |  | @ Cl=0.4, Cd= | 0.0047237
|  |  |  | @ Cl=0.6, Cd= | 0.0044322
alpha (deg) | Cl | Cd | Cm | Cl/Cd
-12.5 | -0.7949 | 0.00935 | -0.1236 | -85.016
-12 | -0.7411 | 0.00886 | -0.124 | -83.6456
-11.5 | -0.6867 | 0.00836 | -0.1245 | -82.1411
-11 | -0.6311 | 0.00799 | -0.1251 | -78.9862
-10.5 | -0.5754 | 0.00756 | -0.1258 | -76.1111
-10 | -0.5212 | 0.0069 | -0.1263 | -75.5362
-9.5 | -0.4639 | 0.0066 | -0.1271 | -70.2879
-9 | -0.4059 | 0.0064 | -0.128 | -63.4219
-8.5 | -0.3476 | 0.00621 | -0.129 | -55.9742
-8 | -0.2893 | 0.00601 | -0.1299 | -48.1364
-7.5 | -0.2307 | 0.00582 | -0.1309 | -39.6392
-7 | -0.172 | 0.00569 | -0.1319 | -30.2285
-5.5 | 0.0053 | 0.00532 | -0.1351 | 0.99624
-5 | 0.0644 | 0.0052 | -0.1362 | 12.3846
-4.5 | 0.1236 | 0.00508 | -0.1372 | 24.3307
-4 | 0.1831 | 0.00499 | -0.1384 | 36.6934
-3.5 | 0.2423 | 0.00492 | -0.1395 | 49.248
-3 | 0.3017 | 0.00483 | -0.1406 | 62.4638
-2.5 | 0.3612 | 0.00475 | -0.1417 | 76.0421
-2 | 0.4202 | 0.00471 | -0.1428 | 89.2144
-1.5 | 0.4794 | 0.00462 | -0.1439 | 103.7662
-0.5 | 0.5965 | 0.00444 | -0.146 | 134.3468
0 | 0.655 | 0.00431 | -0.1471 | 151.9722
0.5 | 0.7128 | 0.0041 | -0.1482 | 173.8537
1 | 0.7701 | 0.00384 | -0.1492 | 200.5469
1.5 | 0.8268 | 0.00397 | -0.1499 | 208.262
2 | 0.8822 | 0.00417 | -0.1503 | 211.5588
2.5 | 0.9317 | 0.00468 | -0.1497 | 199.0812
3 | 0.9759 | 0.00539 | -0.148 | 181.0575
3.5 | 1.0129 | 0.00632 | -0.145 | 160.269
4 | 1.0529 | 0.00699 | -0.1425 | 150.6295
4.5 | 1.0953 | 0.00747 | -0.1404 | 146.6265
5 | 1.1243 | 0.00795 | -0.1355 | 141.4214
5.5 | 1.154 | 0.0085 | -0.1309 | 135.7647
6 | 1.1853 | 0.00914 | -0.1269 | 129.6827
6.5 | 1.2169 | 0.00984 | -0.1231 | 123.6687
7 | 1.2528 | 0.01044 | -0.1202 | 120
7.5 | 1.2893 | 0.01107 | -0.1175 | 116.4679
8 | 1.3267 | 0.0117 | -0.1151 | 113.3932
8.5 | 1.3625 | 0.01241 | -0.1125 | 109.7905
9 | 1.3979 | 0.01316 | -0.1099 | 106.2234
9.5 | 1.4346 | 0.01392 | -0.1077 | 103.0603
10 | 1.4665 | 0.01487 | -0.1048 | 98.6214
10.5 | 1.5014 | 0.01577 | -0.1025 | 95.2061
11 | 1.5343 | 0.01677 | -0.1001 | 91.4908
11.5 | 1.5637 | 0.01801 | -0.0972 | 86.824
12 | 1.5954 | 0.01919 | -0.0949 | 83.1371
12.5 | 1.6265 | 0.02046 | -0.0926 | 79.4966
13 | 1.6543 | 0.02199 | -0.0901 | 75.2296
13.5 | 1.6803 | 0.0237 | -0.0875 | 70.8987
14 | 1.7077 | 0.0254 | -0.0853 | 67.2323
14.5 | 1.7363 | 0.02709 | -0.0833 | 64.0938
15 | 1.7616 | 0.02906 | -0.0812 | 60.6194
15.5 | 1.7849 | 0.03125 | -0.0791 | 57.1168
16 | 1.8062 | 0.03369 | -0.0771 | 53.6123

## 147. Re 20M Mach 0.10 (1)
BIGFOIL.COM POLAR EXPORT
NACA65-716 a=0.8
NACA65-716 a=0.8 |  |  |  | Cl Max: | 1.721 | at alpha= | 12 | deg
JavaFoil+Calcfoil stall+Eppler ext transition |  |  |  | L/D Max: | 155.792 | at alpha= | 1.5 | deg
Re: | 20000000 |  |  | Cd Min: | 0.00555 | at alpha= | -1 | deg
Mach: | 0.1 |  |  | Cl=0 at alpha= | -5.541 | deg
|  |  |  | @ Cl=0.1, Cd= | 0.0059066
|  |  |  | @ Cl=0.4, Cd= | 0.0058159
|  |  |  | @ Cl=0.6, Cd= | 0.0056129
alpha (deg) | Cl | Cd | Cm | Cl/Cd
-17 | -0.538 | 0.11803 | -0.057 | -4.558
-16.5 | -0.547 | 0.11193 | -0.058 | -4.891
-16 | -0.554 | 0.1069 | -0.059 | -5.187
-15.5 | -0.56 | 0.10186 | -0.06 | -5.494
-15 | -0.562 | 0.09584 | -0.062 | -5.867
-14.5 | -0.563 | 0.088 | -0.065 | -6.403
-14 | -0.56 | 0.08258 | -0.066 | -6.782
-13.5 | -0.555 | 0.07606 | -0.07 | -7.297
-13 | -0.548 | 0.06822 | -0.074 | -8.029
-12.5 | -0.532 | 0.06544 | -0.075 | -8.131
-12 | -0.582 | 0.01722 | -0.106 | -33.805
-11.5 | -0.563 | 0.01396 | -0.109 | -40.365
-11 | -0.539 | 0.01162 | -0.111 | -46.38
-10.5 | -0.526 | 0.00829 | -0.117 | -63.409
-10 | -0.485 | 0.00787 | -0.118 | -61.623
-9.5 | -0.441 | 0.00718 | -0.119 | -61.358
-9 | -0.393 | 0.00693 | -0.12 | -56.686
-8.5 | -0.342 | 0.00674 | -0.121 | -50.753
-8 | -0.288 | 0.00667 | -0.122 | -43.257
-7.5 | -0.232 | 0.00647 | -0.123 | -35.842
-7 | -0.174 | 0.00634 | -0.124 | -27.465
-6.5 | -0.115 | 0.00624 | -0.125 | -18.477
-6 | -0.056 | 0.00616 | -0.126 | -9.023
-5.5 | 0.005 | 0.00603 | -0.127 | 0.793
-5 | 0.066 | 0.00594 | -0.128 | 11.072
-4.5 | 0.127 | 0.00588 | -0.129 | 21.61
-4 | 0.189 | 0.00591 | -0.13 | 31.942
-3.5 | 0.251 | 0.00584 | -0.131 | 42.929
-3 | 0.313 | 0.00584 | -0.132 | 53.507
-2.5 | 0.375 | 0.0058 | -0.133 | 64.652
-2 | 0.438 | 0.00584 | -0.134 | 74.963
-1.5 | 0.5 | 0.00564 | -0.135 | 88.614
-1 | 0.561 | 0.00555 | -0.135 | 101.079
-0.5 | 0.623 | 0.00565 | -0.136 | 110.239
0 | 0.685 | 0.00603 | -0.137 | 113.544
0.5 | 0.746 | 0.00627 | -0.138 | 118.966
1 | 0.808 | 0.00642 | -0.139 | 125.728
1.5 | 0.866 | 0.00556 | -0.14 | 155.792
2 | 0.926 | 0.00673 | -0.14 | 137.537
2.5 | 0.986 | 0.00707 | -0.141 | 139.364
3 | 1.045 | 0.00742 | -0.142 | 140.847
3.5 | 1.105 | 0.00785 | -0.142 | 140.787
4 | 1.164 | 0.00828 | -0.143 | 140.593
4.5 | 1.212 | 0.0087 | -0.144 | 139.44
5 | 1.267 | 0.00934 | -0.144 | 135.708
5.5 | 1.32 | 0.01035 | -0.145 | 127.596
6 | 1.372 | 0.01084 | -0.146 | 126.577
6.5 | 1.421 | 0.01123 | -0.146 | 126.58
7 | 1.468 | 0.01169 | -0.147 | 125.643
7.5 | 1.513 | 0.01215 | -0.148 | 124.54
8 | 1.555 | 0.01266 | -0.148 | 122.874
8.5 | 1.594 | 0.01323 | -0.149 | 120.512
9 | 1.63 | 0.01378 | -0.15 | 118.294
9.5 | 1.658 | 0.01439 | -0.15 | 115.229
10 | 1.682 | 0.01502 | -0.151 | 111.923
10.5 | 1.7 | 0.01565 | -0.151 | 108.612
11 | 1.713 | 0.01632 | -0.152 | 104.986
11.5 | 1.72 | 0.01707 | -0.153 | 100.788
12 | 1.721 | 0.0179 | -0.153 | 96.163
12.5 | 1.711 | 0.0188 | -0.154 | 91.034
13 | 1.695 | 0.01972 | -0.154 | 85.928
13.5 | 1.672 | 0.02076 | -0.155 | 80.538
14 | 1.643 | 0.02183 | -0.155 | 75.281
14.5 | 1.609 | 0.02316 | -0.155 | 69.487
15 | 1.571 | 0.02431 | -0.156 | 64.617
15.5 | 1.528 | 0.02547 | -0.156 | 59.972
16 | 1.481 | 0.02704 | -0.157 | 54.774
16.5 | 1.432 | 0.02861 | -0.157 | 50.056
17 | 1.38 | 0.03016 | -0.157 | 45.77

## 148. Re 20M Mach 0.10 (2)
BIGFOIL.COM POLAR EXPORT
NACA65-716 a=0.8
NACA65-716 a=0.8 |  |  |  | Cl Max: | 1.943 | at alpha= | 20 | deg
XFOIL ncrit=9 |  |  |  | L/D Max: | 212.368 | at alpha= | 2 | deg
Re: | 20000000 |  |  | Cd Min: | 0.06149 | at alpha= | 20 | deg
Mach: | 0.1 |  |  | Cl=0 at alpha= | -5.5427 | deg
|  |  |  | @ Cl=0.1, Cd= | 0.0051388
|  |  |  | @ Cl=0.4, Cd= | 0.0047354
|  |  |  | @ Cl=0.6, Cd= | 0.0044505
alpha (deg) | Cl | Cd | Cm | Cl/Cd
-20 | -1.2608 | 0.03121 | -0.1437 | -40.3973
-19.5 | -1.2552 | 0.02774 | -0.1437 | -45.2487
-19 | -1.2378 | 0.02531 | -0.1432 | -48.9056
-18.5 | -1.2429 | 0.02172 | -0.1416 | -57.2238
-18 | -1.2242 | 0.01973 | -0.1401 | -62.0476
-17.5 | -1.2119 | 0.0176 | -0.1379 | -68.858
-17 | -1.2043 | 0.01586 | -0.1341 | -75.9332
-16.5 | -1.188 | 0.01484 | -0.1293 | -80.0539
-16 | -1.15 | 0.01394 | -0.1277 | -82.4964
-15.5 | -1.1067 | 0.01315 | -0.1266 | -84.1597
-15 | -1.0606 | 0.01243 | -0.1259 | -85.3258
-14.5 | -1.0118 | 0.01178 | -0.1254 | -85.8913
-14 | -0.9615 | 0.01115 | -0.1252 | -86.2332
-13.5 | -0.9095 | 0.0106 | -0.1252 | -85.8019
-13 | -0.8564 | 0.01006 | -0.1253 | -85.1292
-12.5 | -0.8024 | 0.00956 | -0.1255 | -83.9331
-12 | -0.748 | 0.00906 | -0.1257 | -82.5607
-11.5 | -0.6931 | 0.00852 | -0.1261 | -81.3498
-11 | -0.6372 | 0.00809 | -0.1266 | -78.7639
-10.5 | -0.5805 | 0.00771 | -0.1272 | -75.2918
-9.5 | -0.4684 | 0.00664 | -0.1283 | -70.5422
-9 | -0.4098 | 0.00644 | -0.1291 | -63.6335
-8.5 | -0.3508 | 0.00625 | -0.13 | -56.128
-8 | -0.292 | 0.00604 | -0.1309 | -48.3444
-7.5 | -0.2329 | 0.00585 | -0.1318 | -39.812
-7 | -0.1736 | 0.0057 | -0.1328 | -30.4561
-6.5 | -0.1141 | 0.00556 | -0.1338 | -20.5216
-6 | -0.0546 | 0.00546 | -0.1349 | -10
-5.5 | 0.0051 | 0.00533 | -0.1359 | 0.95685
-5 | 0.0646 | 0.00521 | -0.137 | 12.3992
-4.5 | 0.1243 | 0.00509 | -0.1381 | 24.4204
-4 | 0.1841 | 0.005 | -0.1392 | 36.82
-3.5 | 0.2437 | 0.00493 | -0.1402 | 49.432
-3 | 0.3036 | 0.00483 | -0.1414 | 62.8571
-2.5 | 0.3635 | 0.00476 | -0.1425 | 76.3655
-2 | 0.4228 | 0.00472 | -0.1436 | 89.5763
-1.5 | 0.4825 | 0.00463 | -0.1447 | 104.2117
-1 | 0.5413 | 0.00455 | -0.1458 | 118.967
-0.5 | 0.6003 | 0.00445 | -0.1468 | 134.8989
0 | 0.6592 | 0.00431 | -0.1479 | 152.9466
0.5 | 0.7173 | 0.0041 | -0.149 | 174.9512
1 | 0.7748 | 0.00385 | -0.1501 | 201.2468
1.5 | 0.8322 | 0.00396 | -0.1508 | 210.1515
2 | 0.8877 | 0.00418 | -0.1512 | 212.3684
2.5 | 0.9383 | 0.00464 | -0.1506 | 202.2198
3 | 0.9815 | 0.0054 | -0.1487 | 181.7593
3.5 | 1.0184 | 0.00632 | -0.1456 | 161.1392
4 | 1.0573 | 0.00702 | -0.1428 | 150.6125
4.5 | 1.0994 | 0.00749 | -0.1405 | 146.7824
5 | 1.1241 | 0.00801 | -0.1346 | 140.3371
5.5 | 1.1549 | 0.00859 | -0.1303 | 134.447
6.5 | 1.2181 | 0.00998 | -0.1224 | 122.0541
7 | 1.2548 | 0.0106 | -0.1196 | 118.3774
7.5 | 1.2911 | 0.01125 | -0.1168 | 114.7644
8 | 1.3272 | 0.01195 | -0.1141 | 111.0628
8.5 | 1.3648 | 0.01264 | -0.1117 | 107.9747
9 | 1.4 | 0.01343 | -0.1091 | 104.2442
9.5 | 1.4352 | 0.01427 | -0.1065 | 100.5746
10 | 1.4695 | 0.01519 | -0.1039 | 96.7413
10.5 | 1.5027 | 0.01619 | -0.1013 | 92.8166
11 | 1.536 | 0.01723 | -0.0989 | 89.1468
11.5 | 1.5667 | 0.01848 | -0.0961 | 84.7781
12 | 1.597 | 0.01979 | -0.0935 | 80.6973
12.5 | 1.6277 | 0.02116 | -0.0911 | 76.9234
13 | 1.6571 | 0.02269 | -0.0887 | 73.0322
13.5 | 1.6835 | 0.02444 | -0.0862 | 68.883
14 | 1.7106 | 0.02626 | -0.0839 | 65.1409
14.5 | 1.7372 | 0.02818 | -0.0817 | 61.6466
15 | 1.7626 | 0.03024 | -0.0796 | 58.287
15.5 | 1.7863 | 0.03251 | -0.0774 | 54.9462
16 | 1.8088 | 0.03496 | -0.0754 | 51.7391
16.5 | 1.8286 | 0.03726 | -0.0731 | 49.0768
17 | 1.8496 | 0.04004 | -0.0714 | 46.1938
17.5 | 1.8683 | 0.04309 | -0.0698 | 43.3581
18 | 1.8839 | 0.0465 | -0.0682 | 40.514
18.5 | 1.9001 | 0.04997 | -0.0669 | 38.0248
19 | 1.9143 | 0.05375 | -0.0657 | 35.6149
19.5 | 1.929 | 0.05753 | -0.0648 | 33.5303
20 | 1.943 | 0.06149 | -0.064 | 31.5986

## 149. Re 20M Mach 0.25 (1)
BIGFOIL.COM POLAR EXPORT
NACA65-716 a=0.8
NACA65-716 a=0.8 |  |  |  | Cl Max: | 1.689 | at alpha= | 10.5 | deg
JavaFoil+Calcfoil stall+Eppler ext transition |  |  |  | L/D Max: | 150.721 | at alpha= | 1 | deg
Re: | 20000000 |  |  | Cd Min: | 0.00549 | at alpha= | 1 | deg
Mach: | 0.25 |  |  | Cl=0 at alpha= | -5.5403 | deg
|  |  |  | @ Cl=0.1, Cd= | 0.0060033
|  |  |  | @ Cl=0.4, Cd= | 0.0058892
|  |  |  | @ Cl=0.6, Cd= | 0.0056729
alpha (deg) | Cl | Cd | Cm | Cl/Cd
-16 | -0.335 | 0.11784 | -0.055 | -2.847
-15.5 | -0.37 | 0.11067 | -0.056 | -3.348
-15 | -0.401 | 0.10473 | -0.057 | -3.829
-14.5 | -0.426 | 0.0984 | -0.058 | -4.332
-14 | -0.446 | 0.09225 | -0.059 | -4.838
-13.5 | -0.461 | 0.08679 | -0.061 | -5.309
-13 | -0.469 | 0.08128 | -0.063 | -5.776
-12.5 | -0.472 | 0.0757 | -0.065 | -6.235
-12 | -0.469 | 0.06976 | -0.069 | -6.721
-11.5 | -0.463 | 0.0605 | -0.077 | -7.654
-11 | -0.487 | 0.02637 | -0.104 | -18.45
-10.5 | -0.487 | 0.01327 | -0.114 | -36.735
-10 | -0.474 | 0.00884 | -0.12 | -53.606
-9.5 | -0.44 | 0.00792 | -0.123 | -55.598
-9 | -0.395 | 0.0072 | -0.124 | -54.918
-8.5 | -0.346 | 0.00691 | -0.125 | -50.057
-8 | -0.293 | 0.00682 | -0.126 | -42.987
-7.5 | -0.236 | 0.00662 | -0.127 | -35.671
-7 | -0.178 | 0.00649 | -0.128 | -27.375
-6.5 | -0.118 | 0.00633 | -0.129 | -18.618
-6 | -0.057 | 0.00624 | -0.13 | -9.117
-5.5 | 0.005 | 0.00615 | -0.131 | 0.797
-5 | 0.067 | 0.00604 | -0.132 | 11.156
-4.5 | 0.13 | 0.00597 | -0.132 | 21.865
-4 | 0.194 | 0.00596 | -0.133 | 32.526
-3.5 | 0.257 | 0.00592 | -0.134 | 43.483
-3 | 0.321 | 0.00593 | -0.135 | 54.207
-2.5 | 0.385 | 0.00588 | -0.136 | 65.532
-2 | 0.45 | 0.00592 | -0.137 | 76.021
-1.5 | 0.513 | 0.00569 | -0.138 | 90.213
-1 | 0.577 | 0.00564 | -0.139 | 102.233
-0.5 | 0.64 | 0.00573 | -0.14 | 111.69
0 | 0.704 | 0.00613 | -0.141 | 114.818
0.5 | 0.765 | 0.00585 | -0.142 | 130.902
1 | 0.827 | 0.00549 | -0.142 | 150.721
1.5 | 0.888 | 0.00656 | -0.143 | 135.363
2 | 0.95 | 0.00692 | -0.144 | 137.229
2.5 | 1.011 | 0.00728 | -0.145 | 138.934
3 | 1.073 | 0.00765 | -0.145 | 140.159
3.5 | 1.134 | 0.00813 | -0.146 | 139.366
4 | 1.195 | 0.0086 | -0.147 | 138.925
4.5 | 1.243 | 0.00905 | -0.147 | 137.391
5 | 1.299 | 0.00976 | -0.148 | 133.126
5.5 | 1.352 | 0.01093 | -0.149 | 123.791
6 | 1.404 | 0.01136 | -0.149 | 123.542
6.5 | 1.453 | 0.01183 | -0.15 | 122.892
7 | 1.5 | 0.01233 | -0.151 | 121.642
7.5 | 1.543 | 0.01283 | -0.152 | 120.308
8 | 1.582 | 0.0134 | -0.152 | 118.092
8.5 | 1.618 | 0.01408 | -0.153 | 114.898
9 | 1.649 | 0.01471 | -0.154 | 112.083
9.5 | 1.67 | 0.01539 | -0.154 | 108.521
10 | 1.683 | 0.01613 | -0.155 | 104.371
10.5 | 1.689 | 0.01687 | -0.155 | 100.13
11 | 1.687 | 0.01776 | -0.156 | 94.991
11.5 | 1.676 | 0.01867 | -0.156 | 89.754
12 | 1.654 | 0.01964 | -0.157 | 84.199
12.5 | 1.615 | 0.0209 | -0.157 | 77.267
13 | 1.565 | 0.02215 | -0.158 | 70.63
13.5 | 1.504 | 0.0235 | -0.158 | 63.99
14 | 1.433 | 0.02512 | -0.159 | 57.033
14.5 | 1.352 | 0.02691 | -0.159 | 50.233
15 | 1.263 | 0.02859 | -0.159 | 44.186
15.5 | 1.166 | 0.03133 | -0.159 | 37.203

## 150. Re 20M Mach 0.25 (2)
BIGFOIL.COM POLAR EXPORT
NACA65-716 a=0.8
NACA65-716 a=0.8 |  |  |  | Cl Max: | 1.9256 | at alpha= | 20 | deg
XFOIL ncrit=9 |  |  |  | L/D Max: | 222.005 | at alpha= | 2 | deg
Re: | 20000000 |  |  | Cd Min: | 0.1729 | at alpha= | -20 | deg
Mach: | 0.25 |  |  | Cl=0 at alpha= | -5.5297 | deg
|  |  |  | @ Cl=0.1, Cd= | 0.0052127
|  |  |  | @ Cl=0.4, Cd= | 0.0047903
|  |  |  | @ Cl=0.6, Cd= | 0.0045052
alpha (deg) | Cl | Cd | Cm | Cl/Cd
-20 | -0.4038 | 0.1729 | -0.0701 | -2.3355
-19.5 | -0.3885 | 0.16611 | -0.0748 | -2.3388
-18.5 | -0.9905 | 0.05077 | -0.1516 | -19.5096
-18 | -1.0131 | 0.04221 | -0.1568 | -24.0014
-17.5 | -1.06 | 0.03327 | -0.1606 | -31.8605
-17 | -1.0675 | 0.02841 | -0.1608 | -37.5748
-16.5 | -1.0796 | 0.02389 | -0.1595 | -45.1905
-16 | -1.0764 | 0.02067 | -0.1572 | -52.0755
-15.5 | -1.0722 | 0.01793 | -0.1537 | -59.7992
-15 | -1.0804 | 0.01594 | -0.1468 | -67.7792
-14.5 | -1.0476 | 0.01454 | -0.1433 | -72.0495
-14 | -1.0043 | 0.01335 | -0.1409 | -75.2285
-13.5 | -0.9544 | 0.01238 | -0.1391 | -77.0921
-13 | -0.9012 | 0.01151 | -0.1378 | -78.2971
-12.5 | -0.8454 | 0.01076 | -0.1368 | -78.5688
-11.5 | -0.7296 | 0.00947 | -0.1356 | -77.0433
-11 | -0.6707 | 0.00888 | -0.1353 | -75.5293
-10.5 | -0.6111 | 0.00834 | -0.1351 | -73.2734
-10 | -0.5511 | 0.00782 | -0.1351 | -70.4731
-9.5 | -0.4906 | 0.00738 | -0.1352 | -66.477
-9 | -0.432 | 0.00665 | -0.1353 | -64.9624
-8.5 | -0.3698 | 0.00644 | -0.1358 | -57.4224
-8 | -0.3073 | 0.00622 | -0.1364 | -49.4051
-7.5 | -0.2453 | 0.00601 | -0.1371 | -40.8153
-7 | -0.1831 | 0.00581 | -0.1379 | -31.5146
-6.5 | -0.1209 | 0.00566 | -0.1387 | -21.3604
-6 | -0.0585 | 0.00553 | -0.1396 | -10.5787
-5.5 | 0.0037 | 0.0054 | -0.1405 | 0.68519
-5 | 0.0656 | 0.00529 | -0.1415 | 12.4008
-4.5 | 0.1279 | 0.00515 | -0.1425 | 24.835
-4 | 0.1898 | 0.00505 | -0.1436 | 37.5842
-3.5 | 0.2517 | 0.00498 | -0.1446 | 50.5422
-3 | 0.3139 | 0.00487 | -0.1458 | 64.4559
-2.5 | 0.3757 | 0.00481 | -0.1469 | 78.1081
-2 | 0.4373 | 0.00476 | -0.1481 | 91.8697
-1.5 | 0.4992 | 0.00466 | -0.1492 | 107.1245
-1 | 0.56 | 0.00459 | -0.1503 | 122.0044
-0.5 | 0.6213 | 0.00446 | -0.1515 | 139.3049
0 | 0.6819 | 0.00433 | -0.1526 | 157.4827
0.5 | 0.7419 | 0.00412 | -0.1536 | 180.0728
1 | 0.8018 | 0.00384 | -0.1548 | 208.8021
1.5 | 0.8608 | 0.00397 | -0.1554 | 216.8262
2 | 0.9191 | 0.00414 | -0.156 | 222.0048
2.5 | 0.9732 | 0.00449 | -0.1556 | 216.7483
3 | 1.0146 | 0.00533 | -0.1529 | 190.3565
3.5 | 1.0466 | 0.00635 | -0.1484 | 164.8189
4 | 1.0793 | 0.00707 | -0.1439 | 152.6591
4.5 | 1.1013 | 0.00768 | -0.137 | 143.3984
5 | 1.1321 | 0.00834 | -0.1323 | 135.7434
5.5 | 1.1625 | 0.00911 | -0.1276 | 127.607
6 | 1.1947 | 0.00992 | -0.1235 | 120.4335
6.5 | 1.2253 | 0.01084 | -0.1192 | 113.0351
7 | 1.261 | 0.01164 | -0.1159 | 108.3333
7.5 | 1.298 | 0.01245 | -0.1128 | 104.257
8 | 1.3365 | 0.01325 | -0.1101 | 100.8679
8.5 | 1.3718 | 0.01421 | -0.107 | 96.5376
9 | 1.4083 | 0.01516 | -0.1042 | 92.8958
9.5 | 1.4446 | 0.0162 | -0.1014 | 89.1728
10 | 1.4784 | 0.0174 | -0.0984 | 84.9655
10.5 | 1.5126 | 0.01866 | -0.0956 | 81.0611
11 | 1.5447 | 0.02011 | -0.0926 | 76.8125
11.5 | 1.5776 | 0.02161 | -0.0898 | 73.0032
12 | 1.6094 | 0.02325 | -0.0871 | 69.2215
12.5 | 1.6393 | 0.02509 | -0.0843 | 65.3368
13 | 1.6664 | 0.02721 | -0.0814 | 61.2422
13.5 | 1.6946 | 0.02936 | -0.0788 | 57.718
14 | 1.7226 | 0.0316 | -0.0763 | 54.5127
14.5 | 1.7483 | 0.03411 | -0.0739 | 51.2548
15 | 1.7723 | 0.03685 | -0.0714 | 48.095
15.5 | 1.796 | 0.0397 | -0.0692 | 45.2393
16 | 1.8187 | 0.04278 | -0.0671 | 42.5129
16.5 | 1.8384 | 0.04614 | -0.065 | 39.844
17 | 1.8536 | 0.0497 | -0.0627 | 37.2958
17.5 | 1.87 | 0.05374 | -0.061 | 34.7972
18 | 1.8867 | 0.05787 | -0.0597 | 32.6024
18.5 | 1.9016 | 0.06232 | -0.0585 | 30.5135
19 | 1.9138 | 0.06722 | -0.0576 | 28.4707
19.5 | 1.919 | 0.07298 | -0.0569 | 26.2949
20 | 1.9256 | 0.07881 | -0.0567 | 24.4334

## 151. Re 20M Mach 0.50 (1)
BIGFOIL.COM POLAR EXPORT
NACA65-716 a=0.8
NACA65-716 a=0.8 |  |  |  | Cl Max: | 1.62 | at alpha= | 7.5 | deg
JavaFoil+Calcfoil stall+Eppler ext transition |  |  |  | L/D Max: | 134.972 | at alpha= | 2.5 | deg
Re: | 20000000 |  |  | Cd Min: | 0.00533 | at alpha= | -1 | deg
Mach: | 0.5 |  |  | Cl=0 at alpha= | -5.5373 | deg
|  |  |  | @ Cl=0.1, Cd= | 0.0064197
|  |  |  | @ Cl=0.4, Cd= | 0.0062975
|  |  |  | @ Cl=0.6, Cd= | 0.0060082
alpha (deg) | Cl | Cd | Cm | Cl/Cd
-20 | -0.821 | 0.17385 | -0.068 | -4.722
-19.5 | -0.792 | 0.16596 | -0.067 | -4.774
-19 | -0.764 | 0.15662 | -0.068 | -4.878
-18.5 | -0.735 | 0.15336 | -0.067 | -4.795
-18 | -0.707 | 0.14506 | -0.067 | -4.872
-17.5 | -0.679 | 0.13599 | -0.068 | -4.993
-17 | -0.65 | 0.13281 | -0.068 | -4.898
-16.5 | -0.622 | 0.12748 | -0.067 | -4.877
-16 | -0.594 | 0.11585 | -0.068 | -5.126
-15.5 | -0.566 | 0.10647 | -0.07 | -5.319
-15 | -0.541 | 0.09477 | -0.075 | -5.708
-14.5 | -0.515 | 0.08614 | -0.079 | -5.975
-14 | -0.48 | 0.096 | -0.068 | -5.001
-13.5 | -0.451 | 0.09103 | -0.068 | -4.96
-13 | -0.424 | 0.08287 | -0.072 | -5.121
-12.5 | -0.399 | 0.07321 | -0.079 | -5.446
-12 | -0.366 | 0.07536 | -0.069 | -4.863
-11.5 | -0.392 | 0.01743 | -0.123 | -22.48
-11 | -0.363 | 0.01444 | -0.126 | -25.134
-10.5 | -0.281 | 0.06719 | -0.068 | -4.182
-10 | -0.253 | 0.06291 | -0.068 | -4.014
-9.5 | -0.225 | 0.05747 | -0.073 | -3.912
-9 | -0.198 | 0.05146 | -0.08 | -3.841
-8.5 | -0.167 | 0.05463 | -0.068 | -3.066
-8 | -0.228 | 0.04967 | -0.073 | -4.585
-7.5 | -0.241 | 0.00758 | -0.142 | -31.767
-7 | -0.187 | 0.00721 | -0.143 | -25.97
-6.5 | -0.127 | 0.00691 | -0.144 | -18.311
-6 | -0.062 | 0.00676 | -0.145 | -9.17
-5.5 | 0.005 | 0.00662 | -0.146 | 0.812
-5 | 0.074 | 0.00646 | -0.147 | 11.525
-4.5 | 0.145 | 0.00635 | -0.148 | 22.769
-4 | 0.216 | 0.00634 | -0.149 | 33.993
-3.5 | 0.287 | 0.00625 | -0.15 | 45.878
-3 | 0.358 | 0.00628 | -0.151 | 57.051
-2.5 | 0.43 | 0.00631 | -0.152 | 68.112
-2 | 0.503 | 0.00634 | -0.154 | 79.301
-1.5 | 0.574 | 0.0064 | -0.155 | 89.645
-1 | 0.645 | 0.00533 | -0.155 | 120.981
-0.5 | 0.716 | 0.00595 | -0.156 | 120.34
0 | 0.781 | 0.00614 | -0.157 | 127.284
0.5 | 0.85 | 0.00674 | -0.157 | 126.033
1 | 0.919 | 0.00693 | -0.158 | 132.628
1.5 | 0.988 | 0.00734 | -0.159 | 134.585
2 | 1.056 | 0.00786 | -0.16 | 134.435
2.5 | 1.125 | 0.00833 | -0.161 | 134.972
3 | 1.193 | 0.00889 | -0.162 | 134.215
3.5 | 1.26 | 0.00956 | -0.162 | 131.811
4 | 1.328 | 0.0102 | -0.163 | 130.135
4.5 | 1.376 | 0.01093 | -0.164 | 125.883
5 | 1.433 | 0.01268 | -0.165 | 113.057
5.5 | 1.488 | 0.01345 | -0.165 | 110.602
6 | 1.536 | 0.0142 | -0.166 | 108.131
6.5 | 1.576 | 0.01498 | -0.167 | 105.222
7 | 1.606 | 0.01581 | -0.168 | 101.577
7.5 | 1.62 | 0.01691 | -0.168 | 95.757
8 | 1.607 | 0.01802 | -0.169 | 89.206
8.5 | 1.546 | 0.0193 | -0.17 | 80.121
9 | 1.315 | 0.02122 | -0.17 | 61.988
9.5 | 1.003 | 0.02291 | -0.171 | 43.764
10 | 1.034 | 0.02281 | -0.172 | 45.351
10.5 | 1.065 | 0.02455 | -0.172 | 43.373
11 | 1.094 | 0.02709 | -0.173 | 40.401
11.5 | 1.126 | 0.02696 | -0.173 | 41.759
12 | 1.155 | 0.0294 | -0.174 | 39.294
12.5 | 1.183 | 0.03273 | -0.174 | 36.141

## 152. Re 20M Mach 0.50 (2)
BIGFOIL.COM POLAR EXPORT
NACA65-716 a=0.8
NACA65-716 a=0.8 |  |  |  | Cl Max: | 1.6715 | at alpha= | 12.5 | deg
XFOIL ncrit=9 |  |  |  | L/D Max: | 252.584 | at alpha= | 2 | deg
Re: | 20000000 |  |  | Cd Min: | 0.16869 | at alpha= | 17.5 | deg
Mach: | 0.5 |  |  | Cl=0 at alpha= | -5.4629 | deg
|  |  |  | @ Cl=0.1, Cd= | 0.0055654
|  |  |  | @ Cl=0.4, Cd= | 0.0050662
|  |  |  | @ Cl=0.6, Cd= | 0.0048562
alpha (deg) | Cl | Cd | Cm | Cl/Cd
-8 | -0.3896 | 0.00728 | -0.1652 | -53.5165
-7.5 | -0.3101 | 0.0069 | -0.1636 | -44.942
-7 | -0.2324 | 0.00658 | -0.1625 | -35.3191
-6.5 | -0.1557 | 0.00626 | -0.1619 | -24.8722
-6 | -0.0805 | 0.00603 | -0.1616 | -13.3499
-5.5 | -0.0055 | 0.0058 | -0.1617 | -0.94828
-5 | 0.0686 | 0.00563 | -0.1621 | 12.1847
-4.5 | 0.1415 | 0.00548 | -0.1626 | 25.8212
-4 | 0.2146 | 0.00532 | -0.1634 | 40.3383
-3.5 | 0.2867 | 0.0052 | -0.1643 | 55.1346
-3 | 0.3583 | 0.00513 | -0.1653 | 69.8441
-2.5 | 0.4302 | 0.00502 | -0.1665 | 85.6972
-2 | 0.5014 | 0.00495 | -0.1677 | 101.2929
-1.5 | 0.5717 | 0.0049 | -0.1689 | 116.6735
-1 | 0.6427 | 0.00479 | -0.1702 | 134.1754
-0.5 | 0.7134 | 0.00463 | -0.1716 | 154.0821
0 | 0.7824 | 0.00449 | -0.1727 | 174.2539
1 | 0.9198 | 0.00397 | -0.175 | 231.6877
1.5 | 0.9884 | 0.00406 | -0.1757 | 243.4483
2 | 1.0558 | 0.00418 | -0.176 | 252.5837
2.5 | 1.1183 | 0.00443 | -0.1753 | 252.4379
3 | 1.1776 | 0.00471 | -0.1738 | 250.0212
3.5 | 1.177 | 0.00575 | -0.1607 | 204.6957
4 | 1.1689 | 0.00742 | -0.1472 | 157.5337
4.5 | 1.174 | 0.00915 | -0.1368 | 128.306
5 | 1.189 | 0.01087 | -0.1286 | 109.3836
5.5 | 1.2128 | 0.01249 | -0.1219 | 97.1017
6 | 1.233 | 0.01443 | -0.1152 | 85.447
6.5 | 1.2583 | 0.01642 | -0.1093 | 76.6322
7 | 1.2865 | 0.01849 | -0.1042 | 69.5782
7.5 | 1.3249 | 0.02024 | -0.1004 | 65.4595
8 | 1.3641 | 0.02208 | -0.0967 | 61.7799
8.5 | 1.4026 | 0.02408 | -0.093 | 58.2475
9 | 1.4414 | 0.02619 | -0.0894 | 55.0363
9.5 | 1.479 | 0.0285 | -0.0858 | 51.8947
10 | 1.5171 | 0.03092 | -0.0822 | 49.0653
10.5 | 1.5537 | 0.03357 | -0.0785 | 46.2824
11 | 1.5877 | 0.03655 | -0.0748 | 43.4391
11.5 | 1.6222 | 0.03968 | -0.0711 | 40.8821
12 | 1.6527 | 0.04326 | -0.0672 | 38.2039
12.5 | 1.6715 | 0.04797 | -0.0629 | 34.8447
13 | 1.6671 | 0.05476 | -0.0586 | 30.4438
13.5 | 1.6449 | 0.0635 | -0.0552 | 25.9039
14 | 1.6132 | 0.07375 | -0.0533 | 21.8739
14.5 | 1.5786 | 0.08512 | -0.053 | 18.5456
15 | 1.5437 | 0.09746 | -0.0548 | 15.8393
15.5 | 1.507 | 0.11092 | -0.0587 | 13.5864
16 | 1.4727 | 0.12501 | -0.0647 | 11.7807
16.5 | 1.4417 | 0.13931 | -0.0722 | 10.3489
17 | 1.4123 | 0.15411 | -0.0812 | 9.1642
17.5 | 1.3879 | 0.16869 | -0.091 | 8.2275