## index
index | Re | Mach | Datasource
1 | 50000 | 0 | JavaFoil+Calcfoil stall+Eppler ext transition
2 | 50000 | 0 | XFOIL ncrit=9
3 | 50000 | 0.1 | JavaFoil+Calcfoil stall+Eppler ext transition
4 | 50000 | 0.1 | XFOIL ncrit=9
5 | 50000 | 0.25 | JavaFoil+Calcfoil stall+Eppler ext transition
6 | 50000 | 0.25 | XFOIL ncrit=9
7 | 50000 | 0.5 | JavaFoil+Calcfoil stall+Eppler ext transition
8 | 50000 | 0.5 | XFOIL ncrit=9
9 | 100000 | 0 | JavaFoil+Calcfoil stall+Eppler ext transition
10 | 100000 | 0 | XFOIL ncrit=9
11 | 100000 | 0.1 | JavaFoil+Calcfoil stall+Eppler ext transition
12 | 100000 | 0.1 | XFOIL ncrit=9
13 | 100000 | 0.25 | JavaFoil+Calcfoil stall+Eppler ext transition
14 | 100000 | 0.25 | XFOIL ncrit=9
15 | 100000 | 0.5 | JavaFoil+Calcfoil stall+Eppler ext transition
16 | 100000 | 0.5 | XFOIL ncrit=9
17 | 250000 | 0 | JavaFoil+Calcfoil stall+Eppler ext transition
18 | 250000 | 0 | XFOIL ncrit=9
19 | 250000 | 0.1 | JavaFoil+Calcfoil stall+Eppler ext transition
20 | 250000 | 0.1 | XFOIL ncrit=9
21 | 250000 | 0.25 | JavaFoil+Calcfoil stall+Eppler ext transition
22 | 250000 | 0.25 | XFOIL ncrit=9
23 | 250000 | 0.5 | JavaFoil+Calcfoil stall+Eppler ext transition
24 | 250000 | 0.5 | XFOIL ncrit=9
25 | 500000 | 0 | JavaFoil+Calcfoil stall+Eppler ext transition
26 | 500000 | 0 | XFOIL ncrit=9
27 | 500000 | 0.1 | JavaFoil+Calcfoil stall+Eppler ext transition
28 | 500000 | 0.1 | XFOIL ncrit=9
29 | 500000 | 0.25 | JavaFoil+Calcfoil stall+Eppler ext transition
30 | 500000 | 0.25 | XFOIL ncrit=9
31 | 500000 | 0.5 | JavaFoil+Calcfoil stall+Eppler ext transition
32 | 500000 | 0.5 | XFOIL ncrit=9
33 | 750000 | 0 | JavaFoil+Calcfoil stall+Eppler ext transition
34 | 750000 | 0 | XFOIL ncrit=9
35 | 750000 | 0.1 | JavaFoil+Calcfoil stall+Eppler ext transition
36 | 750000 | 0.1 | XFOIL ncrit=9
37 | 750000 | 0.25 | JavaFoil+Calcfoil stall+Eppler ext transition
38 | 750000 | 0.25 | XFOIL ncrit=9
39 | 750000 | 0.5 | JavaFoil+Calcfoil stall+Eppler ext transition
40 | 750000 | 0.5 | XFOIL ncrit=9
41 | 1000000 | 0 | JavaFoil+Calcfoil stall+Eppler ext transition
42 | 1000000 | 0 | XFOIL ncrit=9
43 | 1000000 | 0.1 | JavaFoil+Calcfoil stall+Eppler ext transition
44 | 1000000 | 0.1 | XFOIL ncrit=9
45 | 1000000 | 0.25 | JavaFoil+Calcfoil stall+Eppler ext transition
46 | 1000000 | 0.25 | XFOIL ncrit=9
47 | 1000000 | 0.5 | JavaFoil+Calcfoil stall+Eppler ext transition
48 | 1000000 | 0.5 | XFOIL ncrit=9
49 | 2000000 | 0 | JavaFoil+Calcfoil stall+Eppler ext transition
50 | 2000000 | 0 | XFOIL ncrit=9
51 | 2000000 | 0.1 | JavaFoil+Calcfoil stall+Eppler ext transition
52 | 2000000 | 0.1 | XFOIL ncrit=9
53 | 2000000 | 0.25 | JavaFoil+Calcfoil stall+Eppler ext transition
54 | 2000000 | 0.25 | XFOIL ncrit=9
55 | 2000000 | 0.5 | JavaFoil+Calcfoil stall+Eppler ext transition
56 | 2000000 | 0.5 | XFOIL ncrit=9
57 | 3000000 | 0 | JavaFoil+Calcfoil stall+Eppler ext transition
58 | 3000000 | 0 | XFOIL ncrit=9
59 | 3000000 | 0.1 | JavaFoil+Calcfoil stall+Eppler ext transition
60 | 3000000 | 0.1 | XFOIL ncrit=9
61 | 3000000 | 0.25 | JavaFoil+Calcfoil stall+Eppler ext transition
62 | 3000000 | 0.25 | XFOIL ncrit=9
63 | 3000000 | 0.5 | JavaFoil+Calcfoil stall+Eppler ext transition
64 | 3000000 | 0.5 | XFOIL ncrit=9
65 | 4000000 | 0 | JavaFoil+Calcfoil stall+Eppler ext transition
66 | 4000000 | 0 | XFOIL ncrit=9
67 | 4000000 | 0.1 | JavaFoil+Calcfoil stall+Eppler ext transition
68 | 4000000 | 0.1 | XFOIL ncrit=9
69 | 4000000 | 0.25 | JavaFoil+Calcfoil stall+Eppler ext transition
70 | 4000000 | 0.25 | XFOIL ncrit=9
71 | 4000000 | 0.5 | JavaFoil+Calcfoil stall+Eppler ext transition
72 | 4000000 | 0.5 | XFOIL ncrit=9
73 | 5000000 | 0 | JavaFoil+Calcfoil stall+Eppler ext transition
74 | 5000000 | 0 | XFOIL ncrit=9
75 | 5000000 | 0.1 | JavaFoil+Calcfoil stall+Eppler ext transition
76 | 5000000 | 0.1 | XFOIL ncrit=9
77 | 5000000 | 0.25 | JavaFoil+Calcfoil stall+Eppler ext transition
78 | 5000000 | 0.25 | XFOIL ncrit=9
79 | 5000000 | 0.5 | JavaFoil+Calcfoil stall+Eppler ext transition
80 | 5000000 | 0.5 | XFOIL ncrit=9
81 | 6000000 | 0 | JavaFoil+Calcfoil stall+Eppler ext transition
82 | 6000000 | 0 | XFOIL ncrit=9
83 | 6000000 | 0.1 | JavaFoil+Calcfoil stall+Eppler ext transition
84 | 6000000 | 0.1 | XFOIL ncrit=9
85 | 6000000 | 0.25 | JavaFoil+Calcfoil stall+Eppler ext transition
86 | 6000000 | 0.25 | XFOIL ncrit=9
87 | 6000000 | 0.5 | JavaFoil+Calcfoil stall+Eppler ext transition
88 | 6000000 | 0.5 | XFOIL ncrit=9
89 | 7000000 | 0 | JavaFoil+Calcfoil stall+Eppler ext transition
90 | 7000000 | 0 | XFOIL ncrit=9
91 | 7000000 | 0.1 | JavaFoil+Calcfoil stall+Eppler ext transition
92 | 7000000 | 0.1 | XFOIL ncrit=9
93 | 7000000 | 0.25 | JavaFoil+Calcfoil stall+Eppler ext transition
94 | 7000000 | 0.25 | XFOIL ncrit=9
95 | 7000000 | 0.5 | JavaFoil+Calcfoil stall+Eppler ext transition
96 | 7000000 | 0.5 | XFOIL ncrit=9
97 | 8000000 | 0 | JavaFoil+Calcfoil stall+Eppler ext transition
98 | 8000000 | 0 | XFOIL ncrit=9
99 | 8000000 | 0.1 | JavaFoil+Calcfoil stall+Eppler ext transition
100 | 8000000 | 0.1 | XFOIL ncrit=9
101 | 8000000 | 0.25 | JavaFoil+Calcfoil stall+Eppler ext transition
102 | 8000000 | 0.25 | XFOIL ncrit=9
103 | 8000000 | 0.5 | JavaFoil+Calcfoil stall+Eppler ext transition
104 | 8000000 | 0.5 | XFOIL ncrit=9
105 | 10000000 | 0 | JavaFoil+Calcfoil stall+Eppler ext transition
106 | 10000000 | 0 | XFOIL ncrit=9
107 | 10000000 | 0.1 | JavaFoil+Calcfoil stall+Eppler ext transition
108 | 10000000 | 0.1 | XFOIL ncrit=9
109 | 10000000 | 0.25 | JavaFoil+Calcfoil stall+Eppler ext transition
110 | 10000000 | 0.25 | XFOIL ncrit=9
111 | 10000000 | 0.5 | JavaFoil+Calcfoil stall+Eppler ext transition
112 | 10000000 | 0.5 | XFOIL ncrit=9
113 | 12000000 | 0 | JavaFoil+Calcfoil stall+Eppler ext transition
114 | 12000000 | 0 | XFOIL ncrit=9
115 | 12000000 | 0.1 | JavaFoil+Calcfoil stall+Eppler ext transition
116 | 12000000 | 0.1 | XFOIL ncrit=9
117 | 12000000 | 0.25 | JavaFoil+Calcfoil stall+Eppler ext transition
118 | 12000000 | 0.25 | XFOIL ncrit=9
119 | 12000000 | 0.5 | JavaFoil+Calcfoil stall+Eppler ext transition
120 | 12000000 | 0.5 | XFOIL ncrit=9
121 | 14000000 | 0 | JavaFoil+Calcfoil stall+Eppler ext transition
122 | 14000000 | 0 | XFOIL ncrit=9
123 | 14000000 | 0.1 | JavaFoil+Calcfoil stall+Eppler ext transition
124 | 14000000 | 0.1 | XFOIL ncrit=9
125 | 14000000 | 0.25 | JavaFoil+Calcfoil stall+Eppler ext transition
126 | 14000000 | 0.25 | XFOIL ncrit=9
127 | 14000000 | 0.5 | JavaFoil+Calcfoil stall+Eppler ext transition
128 | 14000000 | 0.5 | XFOIL ncrit=9
129 | 16000000 | 0 | JavaFoil+Calcfoil stall+Eppler ext transition
130 | 16000000 | 0 | XFOIL ncrit=9
131 | 16000000 | 0.1 | JavaFoil+Calcfoil stall+Eppler ext transition
132 | 16000000 | 0.1 | XFOIL ncrit=9
133 | 16000000 | 0.25 | JavaFoil+Calcfoil stall+Eppler ext transition
134 | 16000000 | 0.25 | XFOIL ncrit=9
135 | 16000000 | 0.5 | JavaFoil+Calcfoil stall+Eppler ext transition
136 | 16000000 | 0.5 | XFOIL ncrit=9
137 | 18000000 | 0 | JavaFoil+Calcfoil stall+Eppler ext transition
138 | 18000000 | 0 | XFOIL ncrit=9
139 | 18000000 | 0.1 | JavaFoil+Calcfoil stall+Eppler ext transition
140 | 18000000 | 0.1 | XFOIL ncrit=9
141 | 18000000 | 0.25 | JavaFoil+Calcfoil stall+Eppler ext transition
142 | 18000000 | 0.25 | XFOIL ncrit=9
143 | 18000000 | 0.5 | JavaFoil+Calcfoil stall+Eppler ext transition
144 | 18000000 | 0.5 | XFOIL ncrit=9
145 | 20000000 | 0 | JavaFoil+Calcfoil stall+Eppler ext transition
146 | 20000000 | 0 | XFOIL ncrit=9
147 | 20000000 | 0.1 | JavaFoil+Calcfoil stall+Eppler ext transition
148 | 20000000 | 0.1 | XFOIL ncrit=9
149 | 20000000 | 0.25 | JavaFoil+Calcfoil stall+Eppler ext transition
150 | 20000000 | 0.25 | XFOIL ncrit=9
151 | 20000000 | 0.5 | JavaFoil+Calcfoil stall+Eppler ext transition
152 | 20000000 | 0.5 | XFOIL ncrit=9

## 1. Re 50k Mach 0.00 (1)
BIGFOIL.COM POLAR EXPORT
HN-785
HN-785 |  |  |  | Cl Max: | 0.865 | at alpha= | 5 | deg
JavaFoil+Calcfoil stall+Eppler ext transition |  |  |  | L/D Max: | 65.801 | at alpha= | 5 | deg
Re: | 50000 |  |  | Cd Min: | 0.01258 | at alpha= | 3.5 | deg
Mach: | 0 |  |  | Cl=0 at alpha= | -2.6316 | deg
|  |  |  | @ Cl=0.1, Cd= | 0.013401
|  |  |  | @ Cl=0.4, Cd= | 0.01386
|  |  |  | @ Cl=0.6, Cd= | 0.013086
alpha (deg) | Cl | Cd | Cm | Cl/Cd
-14 | -0.276 | 0.31348 | -0.016 | -0.881
-13.5 | -0.293 | 0.29543 | -0.016 | -0.992
-13 | -0.311 | 0.26177 | -0.016 | -1.186
-12.5 | -0.328 | 0.24002 | -0.016 | -1.366
-12 | -0.345 | 0.21812 | -0.016 | -1.58
-11.5 | -0.361 | 0.19076 | -0.016 | -1.89
-11 | -0.375 | 0.17215 | -0.016 | -2.178
-10.5 | -0.387 | 0.16166 | -0.016 | -2.394
-10 | -0.396 | 0.13799 | -0.016 | -2.87
-9.5 | -0.401 | 0.12213 | -0.017 | -3.285
-9 | -0.402 | 0.1104 | -0.017 | -3.64
-8.5 | -0.397 | 0.09717 | -0.017 | -4.088
-8 | -0.387 | 0.08718 | -0.017 | -4.438
-7.5 | -0.371 | 0.07576 | -0.017 | -4.893
-7 | -0.347 | 0.06974 | -0.017 | -4.981
-6.5 | -0.318 | 0.06265 | -0.018 | -5.077
-6 | -0.285 | 0.05608 | -0.018 | -5.081
-5.5 | -0.249 | 0.05147 | -0.019 | -4.828
-5 | -0.209 | 0.04723 | -0.019 | -4.43
-4.5 | -0.168 | 0.04409 | -0.021 | -3.803
-4 | -0.124 | 0.04149 | -0.023 | -2.997
-3.5 | -0.08 | 0.0394 | -0.024 | -2.02
-3 | -0.042 | 0.01593 | -0.061 | -2.651
-2.5 | 0.015 | 0.01498 | -0.062 | 1.033
-2 | 0.074 | 0.01337 | -0.062 | 5.498
-1.5 | 0.132 | 0.01344 | -0.062 | 9.801
-1 | 0.19 | 0.01381 | -0.063 | 13.756
-0.5 | 0.248 | 0.01375 | -0.063 | 18.044
0 | 0.306 | 0.01341 | -0.063 | 22.786
0.5 | 0.364 | 0.01337 | -0.064 | 27.206
1 | 0.422 | 0.01416 | -0.064 | 29.787
1.5 | 0.48 | 0.01347 | -0.064 | 35.65
2 | 0.538 | 0.01313 | -0.065 | 40.971
2.5 | 0.596 | 0.0131 | -0.065 | 45.461
3 | 0.653 | 0.0129 | -0.065 | 50.6
3.5 | 0.709 | 0.01258 | -0.066 | 56.352
4 | 0.764 | 0.01266 | -0.066 | 60.324
4.5 | 0.816 | 0.01286 | -0.066 | 63.449
5 | 0.865 | 0.01315 | -0.067 | 65.801
5.5 | 0.727 | 0.04433 | -0.024 | 16.4
6 | 0.755 | 0.04821 | -0.021 | 15.664
6.5 | 0.777 | 0.05366 | -0.018 | 14.481
7 | 0.792 | 0.05925 | -0.017 | 13.367
7.5 | 0.799 | 0.06594 | -0.016 | 12.118
8 | 0.798 | 0.07606 | -0.016 | 10.494
8.5 | 0.789 | 0.08518 | -0.017 | 9.268
9 | 0.773 | 0.09914 | -0.017 | 7.798
9.5 | 0.75 | 0.11553 | -0.017 | 6.495
10 | 0.722 | 0.12907 | -0.018 | 5.595

## 2. Re 50k Mach 0.00 (2)
BIGFOIL.COM POLAR EXPORT
HN-785
HN-785 |  |  |  | Cl Max: | 1.0237 | at alpha= | 9 | deg
XFOIL ncrit=9 |  |  |  | L/D Max: | 36.8527 | at alpha= | 5.5 | deg
Re: | 50000 |  |  | Cd Min: | 0.26689 | at alpha= | -20 | deg
Mach: | 0 |  |  | Cl=0 at alpha= | -0.5348 | deg
|  |  |  | @ Cl=0.1, Cd= | 0.017988
|  |  |  | @ Cl=0.4, Cd= | 0.025611
|  |  |  | @ Cl=0.6, Cd= | 0.025951
alpha (deg) | Cl | Cd | Cm | Cl/Cd
-20 | -0.7538 | 0.26689 | 0.0432 | -2.8244
-19.5 | -0.7224 | 0.24584 | 0.0434 | -2.9385
-19 | -0.7053 | 0.23948 | 0.04 | -2.9451
-18.5 | -0.6905 | 0.23457 | 0.0358 | -2.9437
-18 | -0.6836 | 0.23456 | 0.0302 | -2.9144
-17.5 | -0.6601 | 0.22209 | 0.0286 | -2.9722
-17 | -0.6419 | 0.2147 | 0.0261 | -2.9898
-16.5 | -0.6306 | 0.21063 | 0.0218 | -2.9939
-16 | -0.6187 | 0.20465 | 0.0181 | -3.0232
-15.5 | -0.5978 | 0.19585 | 0.0166 | -3.0523
-15 | -0.5972 | 0.19468 | 0.0114 | -3.0676
-14.5 | -0.5707 | 0.18281 | 0.0108 | -3.1218
-14 | -0.5642 | 0.1785 | 0.0071 | -3.1608
-13.5 | -0.5478 | 0.16998 | 0.0053 | -3.2227
-13 | -0.5402 | 0.16467 | 0.0024 | -3.2805
-12.5 | -0.5247 | 0.15645 | 0.0008 | -3.3538
-12 | -0.5285 | 0.15294 | -0.0031 | -3.4556
-11.5 | -0.5061 | 0.14329 | -0.0033 | -3.532
-11 | -0.4968 | 0.13626 | -0.005 | -3.646
-10.5 | -0.4904 | 0.12976 | -0.0068 | -3.7793
-10 | -0.4808 | 0.12302 | -0.0075 | -3.9083
-9.5 | -0.4779 | 0.11711 | -0.0089 | -4.0808
-9 | -0.4853 | 0.11228 | -0.011 | -4.3222
-8.5 | -0.4615 | 0.10354 | -0.0095 | -4.4572
-8 | -0.4765 | 0.09946 | -0.0105 | -4.7909
-7.5 | -0.4658 | 0.09261 | -0.0086 | -5.0297
-7 | -0.4738 | 0.08747 | -0.0062 | -5.4167
-5.5 | -0.459 | 0.0576 | -0.0313 | -7.9688
-5 | -0.4105 | 0.04147 | -0.0436 | -9.8987
-4.5 | -0.3654 | 0.03405 | -0.0434 | -10.7313
-4 | -0.3142 | 0.02851 | -0.0421 | -11.0207
-3.5 | -0.2649 | 0.02443 | -0.0401 | -10.8432
-3 | -0.2166 | 0.02077 | -0.0375 | -10.4285
-2.5 | -0.1445 | 0.01648 | -0.0312 | -8.7682
-2 | -0.1239 | 0.016 | -0.0279 | -7.7438
-1.5 | -0.0832 | 0.01599 | -0.0268 | -5.2033
-1 | -0.0401 | 0.01619 | -0.026 | -2.4768
-0.5 | 0.003 | 0.01653 | -0.0252 | 0.18149
0 | 0.0454 | 0.01703 | -0.0244 | 2.6659
0.5 | 0.0866 | 0.0177 | -0.0237 | 4.8927
1 | 0.1262 | 0.01855 | -0.0231 | 6.8032
1.5 | 0.1641 | 0.01963 | -0.0227 | 8.3597
2 | 0.1997 | 0.02098 | -0.0225 | 9.5186
2.5 | 0.2511 | 0.02291 | -0.026 | 10.9603
3 | 0.3762 | 0.02539 | -0.0419 | 14.8169
3.5 | 0.4916 | 0.02646 | -0.0533 | 18.579
4 | 0.6109 | 0.0259 | -0.0618 | 23.5869
4.5 | 0.7156 | 0.0238 | -0.0634 | 30.0672
5 | 0.7823 | 0.02231 | -0.0579 | 35.065
5.5 | 0.8255 | 0.0224 | -0.0504 | 36.8527
6 | 0.8546 | 0.02436 | -0.0428 | 35.0821
6.5 | 0.8843 | 0.02852 | -0.0374 | 31.0063
7 | 0.9291 | 0.03405 | -0.0345 | 27.2863
7.5 | 0.9731 | 0.04042 | -0.032 | 24.0747
8 | 1.0075 | 0.048 | -0.0294 | 20.9896
8.5 | 1.0234 | 0.05725 | -0.0253 | 17.876
9 | 1.0237 | 0.06714 | -0.0221 | 15.2472
9.5 | 1.017 | 0.07754 | -0.0202 | 13.1158
10 | 0.9528 | 0.08887 | -0.0204 | 10.7213
10.5 | 0.8915 | 0.10532 | -0.0318 | 8.4647
11 | 0.8057 | 0.13764 | -0.0656 | 5.8537
11.5 | 0.8127 | 0.14692 | -0.0675 | 5.5316
12 | 0.8136 | 0.15516 | -0.0699 | 5.2436
12.5 | 0.8192 | 0.1632 | -0.0723 | 5.0196
13 | 0.8273 | 0.1715 | -0.0751 | 4.8239
13.5 | 0.8369 | 0.1796 | -0.0779 | 4.6598
14 | 0.8484 | 0.18735 | -0.0806 | 4.5284

## 3. Re 50k Mach 0.10 (1)
BIGFOIL.COM POLAR EXPORT
HN-785
HN-785 |  |  |  | Cl Max: | 0.869 | at alpha= | 5 | deg
JavaFoil+Calcfoil stall+Eppler ext transition |  |  |  | L/D Max: | 65.856 | at alpha= | 5 | deg
Re: | 50000 |  |  | Cd Min: | 0.01261 | at alpha= | 3.5 | deg
Mach: | 0.1 |  |  | Cl=0 at alpha= | -2.66 | deg
|  |  |  | @ Cl=0.1, Cd= | 0.013343
|  |  |  | @ Cl=0.4, Cd= | 0.01386
|  |  |  | @ Cl=0.6, Cd= | 0.013136
alpha (deg) | Cl | Cd | Cm | Cl/Cd
-14 | -0.24 | 0.36137 | -0.017 | -0.665
-13.5 | -0.259 | 0.32096 | -0.016 | -0.808
-13 | -0.279 | 0.29013 | -0.017 | -0.961
-12.5 | -0.299 | 0.25653 | -0.016 | -1.164
-12 | -0.318 | 0.23218 | -0.017 | -1.37
-11.5 | -0.337 | 0.20376 | -0.016 | -1.654
-11 | -0.354 | 0.18532 | -0.016 | -1.913
-10.5 | -0.37 | 0.16754 | -0.016 | -2.207
-10 | -0.382 | 0.14471 | -0.016 | -2.64
-9.5 | -0.39 | 0.12993 | -0.017 | -3.004
-9 | -0.394 | 0.11337 | -0.017 | -3.473
-8.5 | -0.392 | 0.10014 | -0.017 | -3.91
-8 | -0.383 | 0.08886 | -0.017 | -4.314
-7.5 | -0.369 | 0.07949 | -0.018 | -4.641
-7 | -0.347 | 0.07028 | -0.018 | -4.932
-6.5 | -0.318 | 0.06211 | -0.018 | -5.12
-6 | -0.285 | 0.05682 | -0.018 | -5.023
-5.5 | -0.249 | 0.05148 | -0.019 | -4.841
-5 | -0.21 | 0.04749 | -0.02 | -4.422
-4.5 | -0.168 | 0.04409 | -0.021 | -3.819
-4 | -0.125 | 0.04151 | -0.023 | -3.009
-3.5 | -0.08 | 0.03944 | -0.024 | -2.028
-3 | -0.034 | 0.03727 | -0.029 | -0.917
-2.5 | 0.016 | 0.015 | -0.062 | 1.037
-2 | 0.074 | 0.01337 | -0.062 | 5.525
-1.5 | 0.132 | 0.01331 | -0.063 | 9.949
-1 | 0.191 | 0.01382 | -0.063 | 13.823
-0.5 | 0.249 | 0.01375 | -0.063 | 18.135
0 | 0.307 | 0.01342 | -0.064 | 22.884
0.5 | 0.365 | 0.01338 | -0.064 | 27.309
1 | 0.424 | 0.01419 | -0.064 | 29.878
1.5 | 0.483 | 0.01354 | -0.065 | 35.641
2 | 0.541 | 0.01316 | -0.065 | 41.088
2.5 | 0.599 | 0.01314 | -0.065 | 45.572
3 | 0.656 | 0.01293 | -0.066 | 50.718
3.5 | 0.712 | 0.01261 | -0.066 | 56.49
4 | 0.767 | 0.0127 | -0.066 | 60.406
4.5 | 0.82 | 0.01293 | -0.067 | 63.421
5 | 0.869 | 0.0132 | -0.067 | 65.856
5.5 | 0.73 | 0.04451 | -0.024 | 16.396
6 | 0.757 | 0.04842 | -0.021 | 15.64
6.5 | 0.778 | 0.05408 | -0.018 | 14.391
7 | 0.792 | 0.05984 | -0.017 | 13.229
7.5 | 0.797 | 0.06768 | -0.016 | 11.769
8 | 0.793 | 0.07849 | -0.016 | 10.101
8.5 | 0.78 | 0.08894 | -0.017 | 8.775
9 | 0.76 | 0.10433 | -0.017 | 7.285
9.5 | 0.733 | 0.11781 | -0.017 | 6.219
10 | 0.699 | 0.1323 | -0.018 | 5.287

## 4. Re 50k Mach 0.10 (2)
BIGFOIL.COM POLAR EXPORT
HN-785
HN-785 |  |  |  | Cl Max: | 1.0254 | at alpha= | 20 | deg
XFOIL ncrit=9 |  |  |  | L/D Max: | 36.7361 | at alpha= | 5.5 | deg
Re: | 50000 |  |  | Cd Min: | 0.27409 | at alpha= | 20 | deg
Mach: | 0.1 |  |  | Cl=0 at alpha= | -0.52304 | deg
|  |  |  | @ Cl=0.1, Cd= | 0.018058
|  |  |  | @ Cl=0.4, Cd= | 0.025666
|  |  |  | @ Cl=0.6, Cd= | 0.025816
alpha (deg) | Cl | Cd | Cm | Cl/Cd
-20 | -0.7472 | 0.25851 | 0.0454 | -2.8904
-19.5 | -0.7245 | 0.24644 | 0.0438 | -2.9399
-19 | -0.7075 | 0.24019 | 0.0403 | -2.9456
-18.5 | -0.693 | 0.23565 | 0.036 | -2.9408
-18 | -0.687 | 0.23627 | 0.0302 | -2.9077
-17.5 | -0.661 | 0.22224 | 0.0291 | -2.9743
-17 | -0.6434 | 0.21528 | 0.0263 | -2.9887
-16.5 | -0.6332 | 0.21187 | 0.0217 | -2.9886
-16 | -0.6166 | 0.20369 | 0.019 | -3.0271
-15.5 | -0.599 | 0.19646 | 0.0167 | -3.049
-15 | -0.6004 | 0.19611 | 0.0112 | -3.0615
-14.5 | -0.5709 | 0.18319 | 0.011 | -3.1164
-14 | -0.5668 | 0.17964 | 0.0069 | -3.1552
-13.5 | -0.5468 | 0.17015 | 0.0056 | -3.2136
-13 | -0.5427 | 0.1657 | 0.0021 | -3.2752
-12.5 | -0.5238 | 0.15672 | 0.001 | -3.3423
-12 | -0.5315 | 0.15403 | -0.0034 | -3.4506
-11.5 | -0.5072 | 0.14394 | -0.0034 | -3.5237
-11 | -0.4954 | 0.13656 | -0.0048 | -3.6277
-10.5 | -0.4875 | 0.12991 | -0.0064 | -3.7526
-10 | -0.4809 | 0.12353 | -0.0076 | -3.893
-9.5 | -0.4804 | 0.11791 | -0.0093 | -4.0743
-9 | -0.4885 | 0.11315 | -0.0113 | -4.3173
-8.5 | -0.4597 | 0.10383 | -0.0094 | -4.4274
-8 | -0.4799 | 0.10025 | -0.0108 | -4.787
-7.5 | -0.4695 | 0.09339 | -0.0088 | -5.0273
-7 | -0.4468 | 0.08558 | -0.0056 | -5.2208
-6.5 | -0.4443 | 0.08045 | -0.0012 | -5.5227
-5.5 | -0.451 | 0.05143 | -0.0421 | -8.7692
-5 | -0.4129 | 0.04206 | -0.0436 | -9.8169
-4.5 | -0.3684 | 0.03456 | -0.0434 | -10.6597
-4 | -0.3173 | 0.02882 | -0.0423 | -11.0097
-3.5 | -0.2677 | 0.0247 | -0.0403 | -10.8381
-3 | -0.219 | 0.02107 | -0.0376 | -10.3939
-2.5 | -0.1435 | 0.01657 | -0.0315 | -8.6602
-2 | -0.1253 | 0.01605 | -0.0279 | -7.8069
-1.5 | -0.0846 | 0.01603 | -0.0268 | -5.2776
-1 | -0.0414 | 0.01623 | -0.026 | -2.5508
-0.5 | 0.002 | 0.01658 | -0.0252 | 0.12063
0 | 0.0446 | 0.01708 | -0.0244 | 2.6112
0.5 | 0.0859 | 0.01775 | -0.0237 | 4.8394
1 | 0.1257 | 0.01862 | -0.0232 | 6.7508
1.5 | 0.1636 | 0.01971 | -0.0228 | 8.3004
2 | 0.1993 | 0.02108 | -0.0226 | 9.4545
2.5 | 0.2575 | 0.02312 | -0.0273 | 11.1375
3 | 0.3789 | 0.02547 | -0.0423 | 14.8763
3.5 | 0.4943 | 0.02654 | -0.0536 | 18.6247
4 | 0.6242 | 0.02565 | -0.0631 | 24.3353
4.5 | 0.7182 | 0.02385 | -0.063 | 30.1132
5 | 0.785 | 0.02239 | -0.0574 | 35.0603
5.5 | 0.8284 | 0.02255 | -0.0498 | 36.7361
6 | 0.8569 | 0.02471 | -0.0422 | 34.6783
6.5 | 0.8884 | 0.02904 | -0.0371 | 30.5923
7 | 0.9335 | 0.03459 | -0.0342 | 26.9876
7.5 | 0.9768 | 0.04119 | -0.0315 | 23.7145
8 | 1.0093 | 0.04889 | -0.0288 | 20.6443
8.5 | 1.0232 | 0.05821 | -0.0248 | 17.5777
9 | 1.023 | 0.06821 | -0.0218 | 14.9978
10 | 0.9468 | 0.08968 | -0.0206 | 10.5575
10.5 | 0.8827 | 0.10709 | -0.0342 | 8.2426
11 | 0.8056 | 0.13817 | -0.0659 | 5.8305
11.5 | 0.8084 | 0.14716 | -0.0684 | 5.4933
12 | 0.8154 | 0.15593 | -0.0702 | 5.2293
12.5 | 0.8195 | 0.16376 | -0.0729 | 5.0043
13 | 0.8281 | 0.17209 | -0.0756 | 4.812
13.5 | 0.838 | 0.18025 | -0.0784 | 4.6491
14 | 0.8491 | 0.18795 | -0.0813 | 4.5177
14.5 | 0.8613 | 0.19558 | -0.0844 | 4.4038
15 | 0.8767 | 0.20406 | -0.0874 | 4.2963
15.5 | 0.9057 | 0.21624 | -0.0883 | 4.1884
16 | 0.9019 | 0.21826 | -0.0951 | 4.1322
16.5 | 0.9206 | 0.22735 | -0.0979 | 4.0493
17 | 0.937 | 0.23446 | -0.1014 | 3.9964
17.5 | 0.9464 | 0.24005 | -0.1068 | 3.9425
18 | 0.9755 | 0.25364 | -0.1075 | 3.846
18.5 | 0.9774 | 0.25385 | -0.1152 | 3.8503
19 | 0.9991 | 0.26312 | -0.1176 | 3.7971
19.5 | 1.0125 | 0.26955 | -0.1227 | 3.7563
20 | 1.0254 | 0.27409 | -0.1282 | 3.7411

## 5. Re 50k Mach 0.25 (1)
BIGFOIL.COM POLAR EXPORT
HN-785
HN-785 |  |  |  | Cl Max: | 0.841 | at alpha= | 4.5 | deg
JavaFoil+Calcfoil stall+Eppler ext transition |  |  |  | L/D Max: | 62.711 | at alpha= | 4.5 | deg
Re: | 50000 |  |  | Cd Min: | 0.01279 | at alpha= | 3.5 | deg
Mach: | 0.25 |  |  | Cl=0 at alpha= | -2.6569 | deg
|  |  |  | @ Cl=0.1, Cd= | 0.01343
|  |  |  | @ Cl=0.4, Cd= | 0.013459
|  |  |  | @ Cl=0.6, Cd= | 0.12023
alpha (deg) | Cl | Cd | Cm | Cl/Cd
-13 | -0.058 | 0.2469 | -0.02 | -0.233
-12.5 | -0.055 | 0.22876 | -0.019 | -0.24
-12 | -0.052 | 0.57252 | -0.019 | -0.091
-11.5 | -0.058 | 0.40383 | -0.018 | -0.143
-11 | -0.156 | 0.33222 | -0.018 | -0.47
-10.5 | -0.21 | 0.26956 | -0.021 | -0.779
-10 | -0.255 | 0.21558 | -0.017 | -1.182
-9.5 | -0.293 | 0.17746 | -0.017 | -1.649
-9 | -0.322 | 0.15426 | -0.017 | -2.088
-8.5 | -0.342 | 0.12677 | -0.018 | -2.7
-8 | -0.352 | 0.1031 | -0.018 | -3.415
-7.5 | -0.351 | 0.09053 | -0.018 | -3.881
-7 | -0.338 | 0.07655 | -0.018 | -4.419
-6.5 | -0.315 | 0.06892 | -0.018 | -4.575
-6 | -0.286 | 0.05965 | -0.019 | -4.799
-5.5 | -0.252 | 0.05386 | -0.019 | -4.68
-5 | -0.214 | 0.04893 | -0.02 | -4.366
-4.5 | -0.172 | 0.04483 | -0.021 | -3.836
-4 | -0.128 | 0.04207 | -0.023 | -3.04
-3.5 | -0.082 | 0.03978 | -0.024 | -2.062
-3 | -0.035 | 0.0378 | -0.028 | -0.926
-2.5 | 0.016 | 0.01516 | -0.064 | 1.054
-2 | 0.076 | 0.01347 | -0.064 | 5.636
-1.5 | 0.136 | 0.01337 | -0.064 | 10.18
-1 | 0.196 | 0.01337 | -0.065 | 14.68
-0.5 | 0.256 | 0.01387 | -0.065 | 18.482
0 | 0.316 | 0.01352 | -0.065 | 23.34
0.5 | 0.375 | 0.01348 | -0.066 | 27.848
1 | 0.435 | 0.01343 | -0.066 | 32.418
1.5 | 0.496 | 0.01371 | -0.067 | 36.169
2 | 0.556 | 0.01332 | -0.067 | 41.704
2.5 | 0.615 | 0.0131 | -0.067 | 46.965
3 | 0.674 | 0.01318 | -0.068 | 51.121
3.5 | 0.732 | 0.01279 | -0.068 | 57.193
4 | 0.788 | 0.01301 | -0.068 | 60.56
4.5 | 0.841 | 0.01341 | -0.068 | 62.711
5 | 0.714 | 0.04167 | -0.029 | 17.138
5.5 | 0.744 | 0.04545 | -0.023 | 16.368
6 | 0.767 | 0.05021 | -0.021 | 15.282
6.5 | 0.781 | 0.05706 | -0.017 | 13.682
7 | 0.782 | 0.06513 | -0.017 | 12.012
7.5 | 0.77 | 0.07612 | -0.017 | 10.116
8 | 0.743 | 0.09083 | -0.017 | 8.179
8.5 | 0.7 | 0.10975 | -0.018 | 6.383
9 | 0.644 | 0.13739 | -0.018 | 4.685
9.5 | 0.574 | 0.12023 | -0.019 | 4.776

## 6. Re 50k Mach 0.25 (2)
BIGFOIL.COM POLAR EXPORT
HN-785
HN-785 |  |  |  | Cl Max: | 1.0481 | at alpha= | 20 | deg
XFOIL ncrit=9 |  |  |  | L/D Max: | 35.6816 | at alpha= | 5.5 | deg
Re: | 50000 |  |  | Cd Min: | 0.28105 | at alpha= | 19.5 | deg
Mach: | 0.25 |  |  | Cl=0 at alpha= | -0.45538 | deg
|  |  |  | @ Cl=0.1, Cd= | 0.018492
|  |  |  | @ Cl=0.4, Cd= | 0.025879
|  |  |  | @ Cl=0.6, Cd= | 0.026031
alpha (deg) | Cl | Cd | Cm | Cl/Cd
-20 | -0.7555 | 0.25728 | 0.0496 | -2.9365
-19.5 | -0.7372 | 0.25036 | 0.0461 | -2.9446
-19 | -0.7205 | 0.24477 | 0.0419 | -2.9436
-18.5 | -0.7095 | 0.24352 | 0.0363 | -2.9135
-18 | -0.6898 | 0.23364 | 0.0333 | -2.9524
-17.5 | -0.6688 | 0.22478 | 0.031 | -2.9754
-17 | -0.6536 | 0.21934 | 0.0271 | -2.9798
-16.5 | -0.6503 | 0.22005 | 0.0212 | -2.9552
-16 | -0.6198 | 0.20527 | 0.0209 | -3.0194
-15.5 | -0.6103 | 0.20168 | 0.0164 | -3.0261
-15 | -0.5912 | 0.1926 | 0.0142 | -3.0696
-14.5 | -0.576 | 0.18613 | 0.0114 | -3.0946
-14 | -0.5835 | 0.18669 | 0.0058 | -3.1255
-13.5 | -0.5479 | 0.17234 | 0.0061 | -3.1792
-13 | -0.5587 | 0.17211 | 0.0007 | -3.2462
-12.5 | -0.5263 | 0.15953 | 0.0009 | -3.2991
-12 | -0.513 | 0.15193 | -0.001 | -3.3766
-11.5 | -0.5209 | 0.1491 | -0.0051 | -3.4936
-11 | -0.5016 | 0.14018 | -0.0057 | -3.5783
-10.5 | -0.4929 | 0.13339 | -0.0072 | -3.6952
-10 | -0.4937 | 0.12799 | -0.0093 | -3.8573
-9.5 | -0.4687 | 0.11843 | -0.0085 | -3.9576
-9 | -0.4598 | 0.11183 | -0.009 | -4.1116
-8.5 | -0.4704 | 0.10752 | -0.0106 | -4.375
-8 | -0.4476 | 0.09912 | -0.0091 | -4.5157
-7.5 | -0.4403 | 0.09271 | -0.008 | -4.7492
-7 | -0.4531 | 0.08844 | -0.006 | -5.1232
-5.5 | -0.4568 | 0.05695 | -0.0363 | -8.0211
-5 | -0.4245 | 0.04517 | -0.0434 | -9.3978
-4.5 | -0.3839 | 0.03735 | -0.0435 | -10.2784
-4 | -0.3338 | 0.03075 | -0.043 | -10.8553
-3.5 | -0.2823 | 0.02618 | -0.0414 | -10.783
-3 | -0.2313 | 0.02254 | -0.0389 | -10.2618
-2.5 | -0.1947 | 0.01732 | -0.0328 | -11.2413
-2 | -0.1327 | 0.01633 | -0.028 | -8.1261
-1.5 | -0.0926 | 0.01625 | -0.0269 | -5.6985
-1 | -0.0483 | 0.01644 | -0.026 | -2.938
-0.5 | -0.0039 | 0.01681 | -0.0253 | -0.232
0 | 0.0398 | 0.01735 | -0.0245 | 2.2939
0.5 | 0.082 | 0.01808 | -0.0239 | 4.5354
1 | 0.1226 | 0.01901 | -0.0234 | 6.4492
1.5 | 0.1613 | 0.02018 | -0.0231 | 7.9931
2 | 0.1976 | 0.02165 | -0.023 | 9.127
2.5 | 0.2939 | 0.02423 | -0.0344 | 12.1296
3 | 0.4155 | 0.02612 | -0.0482 | 15.9074
3.5 | 0.5281 | 0.02677 | -0.0575 | 19.7273
4 | 0.6536 | 0.02548 | -0.0642 | 25.6515
4.5 | 0.7438 | 0.02359 | -0.0619 | 31.5303
5 | 0.8037 | 0.02271 | -0.0548 | 35.3897
5.5 | 0.8428 | 0.02362 | -0.0466 | 35.6816
6 | 0.8714 | 0.02673 | -0.0394 | 32.6001
6.5 | 0.9097 | 0.03165 | -0.0351 | 28.7425
7 | 0.9537 | 0.03776 | -0.0319 | 25.2569
7.5 | 0.9923 | 0.04534 | -0.0289 | 21.8858
8 | 1.0027 | 0.05343 | -0.0246 | 18.7666
8.5 | 1.0045 | 0.06241 | -0.0214 | 16.0952
9 | 0.968 | 0.07257 | -0.0196 | 13.3388
9.5 | 0.9264 | 0.08275 | -0.0207 | 11.1952
10 | 0.9057 | 0.09466 | -0.0252 | 9.5679
10.5 | 0.8424 | 0.11849 | -0.0471 | 7.1095
11 | 0.8071 | 0.1411 | -0.0677 | 5.7201
11.5 | 0.8057 | 0.14978 | -0.0711 | 5.3792
12 | 0.8288 | 0.16033 | -0.0717 | 5.1693
12.5 | 0.827 | 0.16738 | -0.0752 | 4.9409
13 | 0.8395 | 0.17626 | -0.0778 | 4.7629
13.5 | 0.8533 | 0.18512 | -0.0805 | 4.6094
14 | 0.8638 | 0.19277 | -0.0837 | 4.481
14.5 | 0.8761 | 0.20039 | -0.087 | 4.372
15 | 0.8997 | 0.21105 | -0.089 | 4.263
15.5 | 0.9023 | 0.21495 | -0.0947 | 4.1977
16 | 0.916 | 0.22259 | -0.0989 | 4.1152
16.5 | 0.9474 | 0.23636 | -0.0997 | 4.0083
17 | 0.9468 | 0.2371 | -0.1072 | 3.9933
17.5 | 0.9699 | 0.24767 | -0.1096 | 3.9161
18 | 0.9813 | 0.252 | -0.1152 | 3.894
18.5 | 1.0001 | 0.26088 | -0.1189 | 3.8336
19 | 1.0142 | 0.26606 | -0.1244 | 3.8119
19.5 | 1.0419 | 0.28105 | -0.1256 | 3.7072
20 | 1.0481 | 0.28045 | -0.1335 | 3.7372

## 7. Re 50k Mach 0.50 (1)
BIGFOIL.COM POLAR EXPORT
HN-785
HN-785 |  |  |  | Cl Max: | 1.234 | at alpha= | 20 | deg
JavaFoil+Calcfoil stall+Eppler ext transition |  |  |  | L/D Max: | 51.146 | at alpha= | 4.5 | deg
Re: | 50000 |  |  | Cd Min: | 0.01364 | at alpha= | -0.5 | deg
Mach: | 0.5 |  |  | Cl=0 at alpha= | -2.6579 | deg
|  |  |  | @ Cl=0.1, Cd= | 0.015484
|  |  |  | @ Cl=0.4, Cd= | 0.013926
|  |  |  | @ Cl=0.6, Cd= | 0.19645
alpha (deg) | Cl | Cd | Cm | Cl/Cd
-20 | -0.893 | 0.42667 | -0.032 | -2.094
-19.5 | -0.869 | 0.42005 | -0.032 | -2.069
-19 | -0.844 | 0.40979 | -0.032 | -2.061
-18.5 | -0.82 | 0.41906 | -0.032 | -1.957
-18 | -0.795 | 0.41442 | -0.032 | -1.919
-17.5 | -0.768 | 0.3762 | -0.031 | -2.043
-17 | -0.744 | 0.3604 | -0.031 | -2.063
-16.5 | -0.719 | 0.36108 | -0.031 | -1.99
-16 | -0.694 | 0.35653 | -0.031 | -1.946
-15.5 | -0.669 | 0.35246 | -0.032 | -1.897
-15 | -0.642 | 0.32986 | -0.03 | -1.948
-14.5 | -0.617 | 0.30433 | -0.03 | -2.027
-14 | -0.592 | 0.31628 | -0.03 | -1.871
-13.5 | -0.566 | 0.31261 | -0.03 | -1.812
-13 | -0.541 | 0.30912 | -0.03 | -1.75
-12.5 | -0.515 | 0.26822 | -0.029 | -1.919
-12 | -0.489 | 0.26732 | -0.028 | -1.83
-11.5 | -0.464 | 0.26196 | -0.029 | -1.77
-11 | -0.438 | 0.26082 | -0.029 | -1.679
-10.5 | -0.412 | 0.2587 | -0.029 | -1.594
-10 | -0.386 | 0.23669 | -0.027 | -1.631
-9.5 | -0.36 | 0.2203 | -0.027 | -1.635
-9 | -0.334 | 0.21755 | -0.027 | -1.537
-8.5 | -0.308 | 0.21768 | -0.027 | -1.417
-8 | -0.282 | 0.19338 | -0.024 | -1.459
-7.5 | -0.256 | 0.19121 | -0.024 | -1.339
-7 | -0.23 | 0.17747 | -0.025 | -1.296
-6.5 | -0.204 | 0.17498 | -0.025 | -1.165
-6 | -0.178 | 0.16625 | -0.022 | -1.068
-5.5 | -0.151 | 0.15499 | -0.022 | -0.977
-5 | -0.21 | 0.06379 | -0.021 | -3.294
-4.5 | -0.182 | 0.0511 | -0.022 | -3.561
-4 | -0.139 | 0.04523 | -0.023 | -3.08
-3.5 | -0.091 | 0.04158 | -0.026 | -2.179
-3 | -0.039 | 0.03906 | -0.028 | -0.996
-2.5 | 0.018 | 0.01648 | -0.071 | 1.081
-2 | 0.085 | 0.0155 | -0.071 | 5.468
-1.5 | 0.152 | 0.01543 | -0.072 | 9.85
-1 | 0.219 | 0.01547 | -0.072 | 14.175
-0.5 | 0.286 | 0.01364 | -0.073 | 21.004
0 | 0.352 | 0.01389 | -0.073 | 25.378
0.5 | 0.419 | 0.01394 | -0.073 | 30.083
1 | 0.486 | 0.01397 | -0.074 | 34.806
1.5 | 0.553 | 0.01417 | -0.074 | 39.017
2 | 0.619 | 0.01452 | -0.075 | 42.666
2.5 | 0.685 | 0.01504 | -0.075 | 45.582
3 | 0.75 | 0.01586 | -0.075 | 47.325
3.5 | 0.813 | 0.01696 | -0.076 | 47.962
4 | 0.872 | 0.01825 | -0.076 | 47.775
4.5 | 0.923 | 0.01804 | -0.076 | 51.146
5 | 0.771 | 0.04639 | -0.025 | 16.624
5.5 | 0.761 | 0.05634 | -0.02 | 13.512
6 | 0.463 | 0.07214 | -0.021 | 6.415
6.5 | 0.49 | 0.15651 | -0.024 | 3.131
7 | 0.517 | 0.162 | -0.024 | 3.191
7.5 | 0.544 | 0.18456 | -0.028 | 2.95
8 | 0.571 | 0.1875 | -0.028 | 3.047
8.5 | 0.598 | 0.19328 | -0.028 | 3.096
9 | 0.626 | 0.23769 | -0.032 | 2.634
9.5 | 0.653 | 0.22273 | -0.032 | 2.932
10 | 0.68 | 0.23111 | -0.032 | 2.943
10.5 | 0.708 | 0.26876 | -0.036 | 2.636
11 | 0.735 | 0.27186 | -0.036 | 2.705
11.5 | 0.762 | 0.27274 | -0.036 | 2.795
12 | 0.791 | 0.29185 | -0.039 | 2.71
12.5 | 0.818 | 0.29451 | -0.039 | 2.777
13 | 0.845 | 0.30821 | -0.04 | 2.742
13.5 | 0.874 | 0.3364 | -0.042 | 2.599
14 | 0.901 | 0.35279 | -0.043 | 2.554
14.5 | 0.928 | 0.35064 | -0.043 | 2.647
15 | 0.955 | 0.35787 | -0.043 | 2.669
15.5 | 0.985 | 0.37626 | -0.045 | 2.617
16 | 1.012 | 0.39631 | -0.046 | 2.553
16.5 | 1.039 | 0.3944 | -0.046 | 2.634
17 | 1.066 | 0.39231 | -0.046 | 2.716
17.5 | 1.095 | 0.40722 | -0.048 | 2.69
18 | 1.123 | 0.42643 | -0.048 | 2.633
18.5 | 1.149 | 0.43036 | -0.049 | 2.671
19 | 1.176 | 0.44262 | -0.049 | 2.657
19.5 | 1.203 | 0.45639 | -0.049 | 2.636
20 | 1.234 | 0.48377 | -0.051 | 2.55

## 8. Re 50k Mach 0.50 (2)
BIGFOIL.COM POLAR EXPORT
HN-785
HN-785 |  |  |  | Cl Max: | 1.1578 | at alpha= | 20 | deg
XFOIL ncrit=9 |  |  |  | L/D Max: | 32.6489 | at alpha= | 5 | deg
Re: | 50000 |  |  | Cd Min: | 0.31239 | at alpha= | 20 | deg
Mach: | 0.5 |  |  | Cl=0 at alpha= | -0.16872 | deg
|  |  |  | @ Cl=0.1, Cd= | 0.020538
|  |  |  | @ Cl=0.4, Cd= | 0.027014
|  |  |  | @ Cl=0.6, Cd= | 0.027592
alpha (deg) | Cl | Cd | Cm | Cl/Cd
-20 | -0.8287 | 0.28574 | 0.0589 | -2.9002
-19.5 | -0.8085 | 0.27799 | 0.0539 | -2.9084
-19 | -0.7825 | 0.26495 | 0.0509 | -2.9534
-18.5 | -0.761 | 0.25729 | 0.0465 | -2.9578
-18 | -0.7443 | 0.25373 | 0.0406 | -2.9334
-17.5 | -0.7214 | 0.24348 | 0.0369 | -2.9629
-17 | -0.6981 | 0.2343 | 0.0336 | -2.9795
-16.5 | -0.6862 | 0.23261 | 0.0275 | -2.95
-16 | -0.6578 | 0.21918 | 0.0255 | -3.0012
-15.5 | -0.6403 | 0.21322 | 0.0212 | -3.003
-15 | -0.6219 | 0.20558 | 0.0173 | -3.0251
-14.5 | -0.5997 | 0.19695 | 0.0145 | -3.0449
-14 | -0.5881 | 0.19185 | 0.01 | -3.0654
-13.5 | -0.5644 | 0.18238 | 0.0079 | -3.0946
-13 | -0.5483 | 0.1749 | 0.0048 | -3.1349
-12.5 | -0.5394 | 0.17011 | 0.0013 | -3.1709
-12 | -0.5162 | 0.16037 | -0.0003 | -3.2188
-11.5 | -0.5012 | 0.153 | -0.0024 | -3.2758
-11 | -0.4878 | 0.14591 | -0.0043 | -3.3432
-10.5 | -0.4759 | 0.13898 | -0.006 | -3.4242
-10 | -0.4668 | 0.13234 | -0.0076 | -3.5273
-9.5 | -0.4636 | 0.12668 | -0.0093 | -3.6596
-9 | -0.4456 | 0.11818 | -0.0097 | -3.7705
-8.5 | -0.4313 | 0.11091 | -0.0098 | -3.8887
-8 | -0.4203 | 0.10406 | -0.0095 | -4.039
-7.5 | -0.4199 | 0.09881 | -0.0085 | -4.2496
-7 | -0.4083 | 0.09181 | -0.0068 | -4.4472
-6.5 | -0.4047 | 0.08592 | -0.0049 | -4.7102
-5.5 | -0.4466 | 0.06654 | -0.031 | -6.7118
-5 | -0.4433 | 0.05744 | -0.0366 | -7.7176
-4.5 | -0.4278 | 0.04839 | -0.0414 | -8.8407
-4 | -0.3946 | 0.04046 | -0.0423 | -9.7528
-3.5 | -0.3488 | 0.03367 | -0.043 | -10.3594
-3 | -0.2912 | 0.02799 | -0.0425 | -10.4037
-2.5 | -0.2322 | 0.02393 | -0.0404 | -9.7033
-2 | -0.1762 | 0.01968 | -0.0377 | -8.9533
-1.5 | -0.1292 | 0.01742 | -0.0264 | -7.4168
-1 | -0.0819 | 0.01748 | -0.0259 | -4.6854
-0.5 | -0.0322 | 0.01791 | -0.0254 | -1.7979
0 | 0.0164 | 0.01859 | -0.025 | 0.88219
0.5 | 0.063 | 0.01953 | -0.0246 | 3.2258
1 | 0.1074 | 0.02074 | -0.0244 | 5.1784
1.5 | 0.1493 | 0.02226 | -0.0246 | 6.7071
2 | 0.2801 | 0.02516 | -0.0407 | 11.1328
2.5 | 0.403 | 0.02706 | -0.0529 | 14.8928
3 | 0.518 | 0.02796 | -0.0608 | 18.5265
3.5 | 0.6407 | 0.02741 | -0.0651 | 23.3747
4 | 0.7448 | 0.02598 | -0.0624 | 28.6682
4.5 | 0.823 | 0.02522 | -0.0547 | 32.6328
5 | 0.8714 | 0.02669 | -0.0456 | 32.6489
5.5 | 0.9085 | 0.03019 | -0.0376 | 30.0927
6 | 0.9446 | 0.03575 | -0.0317 | 26.4224
6.5 | 0.9685 | 0.04273 | -0.0267 | 22.6656
7 | 0.9709 | 0.05124 | -0.0229 | 18.9481
7.5 | 0.9612 | 0.0598 | -0.0201 | 16.0736
8 | 0.9242 | 0.06912 | -0.0201 | 13.3709
8.5 | 0.8914 | 0.08057 | -0.0254 | 11.0637
10.5 | 0.8324 | 0.13299 | -0.059 | 6.2591
11 | 0.8315 | 0.14604 | -0.0673 | 5.6936
11.5 | 0.8274 | 0.16131 | -0.0806 | 5.1293
12 | 0.852 | 0.1727 | -0.0833 | 4.9334
12.5 | 0.8667 | 0.18203 | -0.0866 | 4.7613
13 | 0.8738 | 0.1889 | -0.0909 | 4.6257
13.5 | 0.8951 | 0.19903 | -0.0943 | 4.4973
14 | 0.9215 | 0.2107 | -0.0972 | 4.3735
14.5 | 0.9338 | 0.21731 | -0.1021 | 4.2971
15 | 0.951 | 0.22539 | -0.1066 | 4.2194
15.5 | 0.9669 | 0.23283 | -0.112 | 4.1528
16 | 0.9878 | 0.24222 | -0.1166 | 4.0781
16.5 | 1.017 | 0.25521 | -0.1195 | 3.985
17 | 1.0283 | 0.25928 | -0.1268 | 3.966
17.5 | 1.0597 | 0.27463 | -0.1293 | 3.8586
18 | 1.0712 | 0.27694 | -0.1371 | 3.868
18.5 | 1.0989 | 0.29055 | -0.1404 | 3.7821
19 | 1.1148 | 0.29469 | -0.1477 | 3.783
19.5 | 1.1421 | 0.309 | -0.1511 | 3.6961
20 | 1.1578 | 0.31239 | -0.1588 | 3.7063

## 9. Re 100k Mach 0.00 (1)
BIGFOIL.COM POLAR EXPORT
HN-785
HN-785 |  |  |  | Cl Max: | 0.865 | at alpha= | 5 | deg
JavaFoil+Calcfoil stall+Eppler ext transition |  |  |  | L/D Max: | 78.503 | at alpha= | 4.5 | deg
Re: | 100000 |  |  | Cd Min: | 0.00962 | at alpha= | 3.5 | deg
Mach: | 0 |  |  | Cl=0 at alpha= | -2.6316 | deg
|  |  |  | @ Cl=0.1, Cd= | 0.010637
|  |  |  | @ Cl=0.4, Cd= | 0.010869
|  |  |  | @ Cl=0.6, Cd= | 0.0098988
alpha (deg) | Cl | Cd | Cm | Cl/Cd
-14 | -0.276 | 0.24981 | -0.017 | -1.106
-13.5 | -0.293 | 0.23212 | -0.017 | -1.263
-13 | -0.311 | 0.21195 | -0.017 | -1.465
-12.5 | -0.328 | 0.19082 | -0.016 | -1.718
-12 | -0.345 | 0.17339 | -0.017 | -1.988
-11.5 | -0.361 | 0.15601 | -0.016 | -2.312
-11 | -0.375 | 0.1408 | -0.016 | -2.663
-10.5 | -0.387 | 0.12828 | -0.016 | -3.017
-10 | -0.396 | 0.11571 | -0.017 | -3.423
-9.5 | -0.401 | 0.10231 | -0.017 | -3.922
-9 | -0.402 | 0.0928 | -0.017 | -4.33
-8.5 | -0.397 | 0.08317 | -0.017 | -4.776
-8 | -0.387 | 0.07358 | -0.017 | -5.259
-7.5 | -0.371 | 0.06672 | -0.018 | -5.556
-7 | -0.347 | 0.06101 | -0.018 | -5.694
-6.5 | -0.318 | 0.05474 | -0.018 | -5.811
-6 | -0.285 | 0.05039 | -0.019 | -5.656
-5.5 | -0.249 | 0.04561 | -0.019 | -5.449
-5 | -0.209 | 0.04252 | -0.02 | -4.921
-4.5 | -0.168 | 0.0396 | -0.021 | -4.235
-4 | -0.124 | 0.03732 | -0.023 | -3.332
-3.5 | -0.08 | 0.03543 | -0.025 | -2.248
-3 | -0.042 | 0.01215 | -0.061 | -3.476
-2.5 | 0.015 | 0.01026 | -0.062 | 1.508
-2 | 0.074 | 0.01061 | -0.062 | 6.935
-1.5 | 0.132 | 0.01067 | -0.062 | 12.355
-1 | 0.19 | 0.01062 | -0.063 | 17.892
-0.5 | 0.248 | 0.01189 | -0.063 | 20.879
0 | 0.306 | 0.01169 | -0.064 | 26.205
0.5 | 0.364 | 0.01157 | -0.064 | 31.496
1 | 0.422 | 0.01044 | -0.064 | 40.458
1.5 | 0.48 | 0.01004 | -0.064 | 47.818
2 | 0.538 | 0.00983 | -0.065 | 54.754
2.5 | 0.596 | 0.00991 | -0.065 | 60.122
3 | 0.653 | 0.00975 | -0.065 | 66.915
3.5 | 0.709 | 0.00962 | -0.066 | 73.704
4 | 0.764 | 0.00996 | -0.066 | 76.638
4.5 | 0.816 | 0.0104 | -0.066 | 78.503
5 | 0.865 | 0.01123 | -0.067 | 77.064
5.5 | 0.728 | 0.04128 | -0.026 | 17.628
6 | 0.755 | 0.04464 | -0.022 | 16.918
6.5 | 0.777 | 0.04898 | -0.019 | 15.865
7 | 0.792 | 0.05365 | -0.017 | 14.763
7.5 | 0.799 | 0.05954 | -0.016 | 13.421
8 | 0.798 | 0.06649 | -0.016 | 12.006
8.5 | 0.789 | 0.07419 | -0.017 | 10.641
9 | 0.773 | 0.08451 | -0.017 | 9.149
9.5 | 0.75 | 0.09627 | -0.018 | 7.795
10 | 0.722 | 0.0941 | -0.018 | 7.674

## 10. Re 100k Mach 0.00 (2)
BIGFOIL.COM POLAR EXPORT
HN-785
HN-785 |  |  |  | Cl Max: | 1.0458 | at alpha= | 9 | deg
XFOIL ncrit=9 |  |  |  | L/D Max: | 54.0918 | at alpha= | 5 | deg
Re: | 100000 |  |  | Cd Min: | 0.24902 | at alpha= | -20 | deg
Mach: | 0 |  |  | Cl=0 at alpha= | -0.51373 | deg
|  |  |  | @ Cl=0.1, Cd= | 0.014072
|  |  |  | @ Cl=0.4, Cd= | 0.015143
|  |  |  | @ Cl=0.6, Cd= | 0.013727
alpha (deg) | Cl | Cd | Cm | Cl/Cd
-20 | -0.731 | 0.24902 | 0.0468 | -2.9355
-19.5 | -0.7145 | 0.24294 | 0.043 | -2.9411
-19 | -0.6982 | 0.23746 | 0.0387 | -2.9403
-18.5 | -0.6864 | 0.23529 | 0.0331 | -2.9173
-18 | -0.6787 | 0.23387 | 0.0278 | -2.902
-17.5 | -0.6711 | 0.23118 | 0.023 | -2.9029
-17 | -0.6354 | 0.21109 | 0.0246 | -3.0101
-16.5 | -0.619 | 0.20445 | 0.0217 | -3.0276
-16 | -0.6039 | 0.198 | 0.0185 | -3.05
-15.5 | -0.5902 | 0.19191 | 0.0148 | -3.0754
-15 | -0.5845 | 0.18867 | 0.0095 | -3.098
-14.5 | -0.5838 | 0.18575 | 0.0042 | -3.1429
-14 | -0.5534 | 0.17142 | 0.005 | -3.2283
-13.5 | -0.5375 | 0.16417 | 0.0035 | -3.274
-13 | -0.5262 | 0.15752 | 0.0007 | -3.3405
-12.5 | -0.5249 | 0.15275 | -0.0042 | -3.4363
-12 | -0.5303 | 0.14851 | -0.0106 | -3.5708
-11.5 | -0.4982 | 0.13652 | -0.0071 | -3.6493
-11 | -0.4922 | 0.1302 | -0.0102 | -3.7803
-10.5 | -0.5044 | 0.12571 | -0.0177 | -4.0124
-10 | -0.4767 | 0.11578 | -0.0142 | -4.1173
-9.5 | -0.4875 | 0.11037 | -0.0208 | -4.417
-9 | -0.4721 | 0.10174 | -0.0198 | -4.6403
-8.5 | -0.4722 | 0.09543 | -0.0225 | -4.9481
-8 | -0.5109 | 0.08934 | -0.0357 | -5.7186
-7.5 | -0.4804 | 0.08215 | -0.0254 | -5.8478
-7 | -0.4872 | 0.07378 | -0.0314 | -6.6034
-6.5 | -0.4864 | 0.06576 | -0.0365 | -7.3966
-6 | -0.4728 | 0.05894 | -0.0363 | -8.0217
-5.5 | -0.4563 | 0.05252 | -0.0365 | -8.6881
-5 | -0.4043 | 0.0343 | -0.043 | -11.7872
-4.5 | -0.3595 | 0.02671 | -0.0416 | -13.4594
-4 | -0.3105 | 0.02226 | -0.0397 | -13.9488
-3.5 | -0.2617 | 0.01912 | -0.0379 | -13.6872
-3 | -0.2139 | 0.01671 | -0.0361 | -12.8007
-2.5 | -0.1717 | 0.01272 | -0.0341 | -13.4984
-2 | -0.1539 | 0.01215 | -0.0234 | -12.6667
-1.5 | -0.0877 | 0.01203 | -0.0265 | -7.2901
-1 | -0.0425 | 0.01233 | -0.0261 | -3.4469
-0.5 | 0.0012 | 0.01279 | -0.0256 | 0.093823
0 | 0.0434 | 0.01341 | -0.025 | 3.2364
0.5 | 0.134 | 0.01447 | -0.0336 | 9.2605
1 | 0.231 | 0.01511 | -0.0428 | 15.2879
1.5 | 0.3262 | 0.01534 | -0.0508 | 21.2647
2 | 0.4238 | 0.01508 | -0.0584 | 28.1034
2.5 | 0.5168 | 0.01442 | -0.0639 | 35.8391
3 | 0.5894 | 0.01379 | -0.0649 | 42.7411
3.5 | 0.6485 | 0.01344 | -0.0631 | 48.2515
4 | 0.6999 | 0.01343 | -0.0601 | 52.1147
4.5 | 0.7466 | 0.01381 | -0.0566 | 54.0623
5 | 0.7892 | 0.01459 | -0.0528 | 54.0918
5.5 | 0.8262 | 0.01592 | -0.0488 | 51.897
6 | 0.8573 | 0.01838 | -0.0448 | 46.6431
6.5 | 0.8876 | 0.02223 | -0.0409 | 39.928
7 | 0.9278 | 0.02648 | -0.0382 | 35.0378
7.5 | 0.9734 | 0.03096 | -0.0359 | 31.4406
8 | 1.0153 | 0.03842 | -0.0339 | 26.4263
8.5 | 1.0387 | 0.04518 | -0.0294 | 22.9903
9 | 1.0458 | 0.05329 | -0.0248 | 19.6247
9.5 | 1.0388 | 0.06288 | -0.0211 | 16.5204
10 | 1.0008 | 0.07158 | -0.0165 | 13.9816
10.5 | 0.94 | 0.08343 | -0.0201 | 11.2669
11 | 0.8991 | 0.10001 | -0.0311 | 8.9901
11.5 | 0.8462 | 0.13495 | -0.0539 | 6.2705
12 | 0.8433 | 0.14448 | -0.0589 | 5.8368
12.5 | 0.8431 | 0.15476 | -0.0636 | 5.4478
13 | 0.8686 | 0.16379 | -0.0621 | 5.3031
13.5 | 0.8495 | 0.17243 | -0.073 | 4.9266
14 | 0.8892 | 0.18309 | -0.0687 | 4.8566

## 11. Re 100k Mach 0.10 (1)
BIGFOIL.COM POLAR EXPORT
HN-785
HN-785 |  |  |  | Cl Max: | 0.869 | at alpha= | 5 | deg
JavaFoil+Calcfoil stall+Eppler ext transition |  |  |  | L/D Max: | 78.348 | at alpha= | 4.5 | deg
Re: | 100000 |  |  | Cd Min: | 0.00976 | at alpha= | 3.5 | deg
Mach: | 0.1 |  |  | Cl=0 at alpha= | -2.6379 | deg
|  |  |  | @ Cl=0.1, Cd= | 0.010655
|  |  |  | @ Cl=0.4, Cd= | 0.010943
|  |  |  | @ Cl=0.6, Cd= | 0.0099374
alpha (deg) | Cl | Cd | Cm | Cl/Cd
-14 | -0.24 | 0.28481 | -0.017 | -0.844
-13.5 | -0.259 | 0.25143 | -0.017 | -1.032
-13 | -0.279 | 0.22707 | -0.017 | -1.228
-12.5 | -0.299 | 0.20728 | -0.017 | -1.441
-12 | -0.318 | 0.18082 | -0.017 | -1.76
-11.5 | -0.337 | 0.16359 | -0.017 | -2.06
-11 | -0.355 | 0.15172 | -0.017 | -2.337
-10.5 | -0.37 | 0.13698 | -0.016 | -2.7
-10 | -0.382 | 0.12126 | -0.017 | -3.151
-9.5 | -0.39 | 0.10646 | -0.017 | -3.666
-9 | -0.394 | 0.09548 | -0.017 | -4.124
-8.5 | -0.392 | 0.08528 | -0.017 | -4.592
-8 | -0.383 | 0.07473 | -0.017 | -5.13
-7.5 | -0.369 | 0.06736 | -0.018 | -5.476
-7 | -0.347 | 0.0614 | -0.018 | -5.645
-6.5 | -0.318 | 0.05555 | -0.018 | -5.725
-6 | -0.285 | 0.05097 | -0.019 | -5.6
-5.5 | -0.249 | 0.04553 | -0.019 | -5.474
-5 | -0.21 | 0.04245 | -0.02 | -4.947
-4.5 | -0.168 | 0.0397 | -0.021 | -4.242
-4 | -0.125 | 0.03742 | -0.023 | -3.339
-3.5 | -0.08 | 0.03549 | -0.025 | -2.255
-3 | -0.042 | 0.01215 | -0.062 | -3.494
-2.5 | 0.016 | 0.01027 | -0.062 | 1.514
-2 | 0.074 | 0.01061 | -0.062 | 6.966
-1.5 | 0.132 | 0.01071 | -0.063 | 12.361
-1 | 0.191 | 0.01062 | -0.063 | 17.98
-0.5 | 0.249 | 0.01191 | -0.063 | 20.949
0 | 0.308 | 0.01171 | -0.064 | 26.282
0.5 | 0.366 | 0.0116 | -0.064 | 31.578
1 | 0.425 | 0.01046 | -0.064 | 40.571
1.5 | 0.483 | 0.01007 | -0.065 | 47.955
2 | 0.541 | 0.00985 | -0.065 | 54.89
2.5 | 0.599 | 0.00994 | -0.065 | 60.231
3 | 0.656 | 0.00979 | -0.066 | 67.039
3.5 | 0.712 | 0.00976 | -0.066 | 72.997
4 | 0.767 | 0.01001 | -0.066 | 76.667
4.5 | 0.82 | 0.01047 | -0.067 | 78.348
5 | 0.869 | 0.01128 | -0.067 | 77.049
5.5 | 0.73 | 0.04135 | -0.026 | 17.663
6 | 0.757 | 0.04478 | -0.022 | 16.913
6.5 | 0.778 | 0.04909 | -0.019 | 15.855
7 | 0.792 | 0.05417 | -0.017 | 14.614
7.5 | 0.797 | 0.05998 | -0.017 | 13.28
8 | 0.793 | 0.06802 | -0.017 | 11.655
8.5 | 0.78 | 0.07703 | -0.017 | 10.132
9 | 0.76 | 0.08833 | -0.017 | 8.605
9.5 | 0.733 | 0.09771 | -0.018 | 7.498
10 | 0.7 | 0.09453 | -0.018 | 7.4

## 12. Re 100k Mach 0.10 (2)
BIGFOIL.COM POLAR EXPORT
HN-785
HN-785 |  |  |  | Cl Max: | 1.0426 | at alpha= | 9 | deg
XFOIL ncrit=9 |  |  |  | L/D Max: | 54.0418 | at alpha= | 4.5 | deg
Re: | 100000 |  |  | Cd Min: | 0.18409 | at alpha= | 14 | deg
Mach: | 0.1 |  |  | Cl=0 at alpha= | -99 | deg
|  |  |  | @ Cl=0.1, Cd= | 0.014096
|  |  |  | @ Cl=0.4, Cd= | 0.015134
|  |  |  | @ Cl=0.6, Cd= | 0.01379
alpha (deg) | Cl | Cd | Cm | Cl/Cd
0 | 0.0426 | 0.01346 | -0.025 | 3.1649
0.5 | 0.1364 | 0.0145 | -0.0342 | 9.4069
1 | 0.2363 | 0.01516 | -0.0438 | 15.5871
1.5 | 0.3323 | 0.01534 | -0.0518 | 21.6623
2 | 0.431 | 0.01504 | -0.0595 | 28.6569
2.5 | 0.516 | 0.01448 | -0.0635 | 35.6354
3 | 0.5899 | 0.01385 | -0.0646 | 42.5921
3.5 | 0.6505 | 0.01349 | -0.0629 | 48.2209
4 | 0.7027 | 0.01348 | -0.0599 | 52.1291
4.5 | 0.7501 | 0.01388 | -0.0564 | 54.0418
5 | 0.7924 | 0.01471 | -0.0526 | 53.8681
5.5 | 0.829 | 0.01611 | -0.0484 | 51.4587
6 | 0.8596 | 0.01872 | -0.0443 | 45.9188
6.5 | 0.8914 | 0.02251 | -0.0405 | 39.6002
7 | 0.9322 | 0.02678 | -0.0377 | 34.8096
7.5 | 0.9778 | 0.03157 | -0.0354 | 30.9724
8 | 1.0181 | 0.03922 | -0.0332 | 25.9587
8.5 | 1.0387 | 0.04624 | -0.0286 | 22.4632
9 | 1.0426 | 0.05428 | -0.0239 | 19.2078
9.5 | 1.032 | 0.06355 | -0.0201 | 16.2392
10 | 1.0115 | 0.07161 | -0.0164 | 14.1251
10.5 | 0.9318 | 0.08476 | -0.0214 | 10.9934
11 | 0.8953 | 0.10154 | -0.0322 | 8.8172
11.5 | 0.8596 | 0.13554 | -0.0513 | 6.342
12 | 0.8404 | 0.14543 | -0.0601 | 5.7787
12.5 | 0.8468 | 0.15554 | -0.0634 | 5.4443
13 | 0.8717 | 0.1647 | -0.0621 | 5.2927
13.5 | 0.8505 | 0.1732 | -0.0736 | 4.9105
14 | 0.8921 | 0.18409 | -0.0689 | 4.846

## 13. Re 100k Mach 0.25 (1)
BIGFOIL.COM POLAR EXPORT
HN-785
HN-785 |  |  |  | Cl Max: | 0.889 | at alpha= | 5 | deg
JavaFoil+Calcfoil stall+Eppler ext transition |  |  |  | L/D Max: | 76.962 | at alpha= | 5 | deg
Re: | 100000 |  |  | Cd Min: | 0.00989 | at alpha= | 2.5 | deg
Mach: | 0.25 |  |  | Cl=0 at alpha= | -2.6333 | deg
|  |  |  | @ Cl=0.1, Cd= | 0.01075
|  |  |  | @ Cl=0.4, Cd= | 0.011282
|  |  |  | @ Cl=0.6, Cd= | 0.11323
alpha (deg) | Cl | Cd | Cm | Cl/Cd
-13 | -0.058 | 0.19591 | -0.02 | -0.294
-12.5 | -0.055 | 0.18326 | -0.02 | -0.299
-12 | -0.052 | 0.17167 | -0.019 | -0.303
-11.5 | -0.058 | 0.30866 | -0.019 | -0.188
-11 | -0.156 | 0.25032 | -0.018 | -0.624
-10.5 | -0.21 | 0.20594 | -0.021 | -1.019
-10 | -0.255 | 0.17235 | -0.018 | -1.479
-9.5 | -0.293 | 0.14305 | -0.017 | -2.046
-9 | -0.322 | 0.12452 | -0.018 | -2.587
-8.5 | -0.342 | 0.10351 | -0.018 | -3.307
-8 | -0.352 | 0.08614 | -0.018 | -4.087
-7.5 | -0.351 | 0.07441 | -0.018 | -4.722
-7 | -0.338 | 0.06677 | -0.019 | -5.066
-6.5 | -0.315 | 0.05891 | -0.018 | -5.353
-6 | -0.286 | 0.05271 | -0.019 | -5.431
-5.5 | -0.252 | 0.04791 | -0.019 | -5.261
-5 | -0.214 | 0.04343 | -0.02 | -4.919
-4.5 | -0.172 | 0.04017 | -0.022 | -4.282
-4 | -0.128 | 0.03775 | -0.023 | -3.388
-3.5 | -0.082 | 0.03575 | -0.025 | -2.295
-3 | -0.044 | 0.01229 | -0.063 | -3.546
-2.5 | 0.016 | 0.01037 | -0.064 | 1.54
-2 | 0.076 | 0.01071 | -0.064 | 7.09
-1.5 | 0.136 | 0.01081 | -0.064 | 12.591
-1 | 0.196 | 0.01072 | -0.065 | 18.309
-0.5 | 0.256 | 0.01204 | -0.065 | 21.284
0 | 0.316 | 0.01187 | -0.066 | 26.654
0.5 | 0.376 | 0.01177 | -0.066 | 31.979
1 | 0.436 | 0.01055 | -0.066 | 41.353
1.5 | 0.496 | 0.01023 | -0.067 | 48.483
2 | 0.556 | 0.00999 | -0.067 | 55.621
2.5 | 0.615 | 0.00989 | -0.067 | 62.177
3 | 0.674 | 0.00999 | -0.068 | 67.424
3.5 | 0.732 | 0.00992 | -0.068 | 73.749
4 | 0.788 | 0.0103 | -0.068 | 76.46
4.5 | 0.841 | 0.01104 | -0.068 | 76.154
5 | 0.889 | 0.01156 | -0.069 | 76.962
5.5 | 0.744 | 0.04215 | -0.025 | 17.657
6 | 0.767 | 0.04605 | -0.021 | 16.665
6.5 | 0.781 | 0.05131 | -0.018 | 15.218
7 | 0.782 | 0.05756 | -0.017 | 13.592
7.5 | 0.77 | 0.06568 | -0.017 | 11.726
8 | 0.743 | 0.07739 | -0.017 | 9.599
8.5 | 0.7 | 0.07922 | -0.019 | 8.842
9 | 0.644 | 0.08893 | -0.019 | 7.237
9.5 | 0.574 | 0.09948 | -0.019 | 5.772
10 | 0.494 | 0.11323 | -0.02 | 4.367

## 14. Re 100k Mach 0.25 (2)
BIGFOIL.COM POLAR EXPORT
HN-785
HN-785 |  |  |  | Cl Max: | 1.0521 | at alpha= | 20 | deg
XFOIL ncrit=9 |  |  |  | L/D Max: | 53.5824 | at alpha= | 4.5 | deg
Re: | 100000 |  |  | Cd Min: | 0.27959 | at alpha= | 20 | deg
Mach: | 0.25 |  |  | Cl=0 at alpha= | -0.45137 | deg
|  |  |  | @ Cl=0.1, Cd= | 0.014302
|  |  |  | @ Cl=0.4, Cd= | 0.015186
|  |  |  | @ Cl=0.6, Cd= | 0.013857
alpha (deg) | Cl | Cd | Cm | Cl/Cd
-20 | -0.7473 | 0.25406 | 0.0494 | -2.9414
-19.5 | -0.7298 | 0.248 | 0.0451 | -2.9427
-19 | -0.7148 | 0.24488 | 0.0395 | -2.919
-18.5 | -0.7048 | 0.24384 | 0.0338 | -2.8904
-18 | -0.6965 | 0.24203 | 0.0286 | -2.8777
-17.5 | -0.6622 | 0.22161 | 0.0293 | -2.9881
-17 | -0.6442 | 0.21446 | 0.0265 | -3.0038
-16.5 | -0.6274 | 0.20782 | 0.0231 | -3.019
-16 | -0.6116 | 0.20143 | 0.0194 | -3.0363
-15.5 | -0.6013 | 0.19753 | 0.0142 | -3.0441
-15 | -0.599 | 0.1955 | 0.0087 | -3.0639
-14.5 | -0.5711 | 0.1816 | 0.0082 | -3.1448
-14 | -0.5521 | 0.17355 | 0.0068 | -3.1812
-13.5 | -0.5382 | 0.16676 | 0.004 | -3.2274
-13 | -0.5311 | 0.1614 | -0.0004 | -3.2906
-12.5 | -0.5363 | 0.15835 | -0.0066 | -3.3868
-12 | -0.5061 | 0.14583 | -0.0048 | -3.4705
-11.5 | -0.495 | 0.13921 | -0.0071 | -3.5558
-11 | -0.5036 | 0.13527 | -0.0138 | -3.7229
-10.5 | -0.4773 | 0.12492 | -0.0117 | -3.8208
-10 | -0.4783 | 0.11913 | -0.0161 | -4.0149
-9.5 | -0.4735 | 0.11126 | -0.0185 | -4.2558
-9 | -0.46 | 0.10427 | -0.0188 | -4.4116
-8.5 | -0.4901 | 0.10001 | -0.0284 | -4.9005
-8 | -0.4565 | 0.0908 | -0.0228 | -5.0275
-7.5 | -0.5012 | 0.08552 | -0.0363 | -5.8606
-7 | -0.4752 | 0.07779 | -0.0285 | -6.1088
-6.5 | -0.4716 | 0.07049 | -0.0294 | -6.6903
-6 | -0.4685 | 0.06326 | -0.032 | -7.4059
-5.5 | -0.4596 | 0.05672 | -0.0323 | -8.103
-5 | -0.4246 | 0.0402 | -0.0427 | -10.5622
-4.5 | -0.3795 | 0.03016 | -0.0425 | -12.5829
-4 | -0.3294 | 0.02416 | -0.041 | -13.6341
-3.5 | -0.2783 | 0.0206 | -0.0391 | -13.5097
-3 | -0.2281 | 0.01785 | -0.0372 | -12.7787
-2.5 | -0.1777 | 0.01477 | -0.0361 | -12.0311
-2 | -0.153 | 0.01258 | -0.0279 | -12.1622
-1.5 | -0.0982 | 0.01227 | -0.0264 | -8.0033
-1 | -0.0511 | 0.01257 | -0.0262 | -4.0652
-0.5 | -0.0057 | 0.01307 | -0.0258 | -0.43611
0 | 0.0529 | 0.01386 | -0.0281 | 3.8167
0.5 | 0.1552 | 0.01482 | -0.0383 | 10.4723
1 | 0.2541 | 0.01532 | -0.0471 | 16.5862
1.5 | 0.353 | 0.01539 | -0.0551 | 22.937
2 | 0.4545 | 0.01495 | -0.0624 | 30.4013
2.5 | 0.5369 | 0.01438 | -0.0651 | 37.3366
3 | 0.6105 | 0.01377 | -0.0654 | 44.3355
3.5 | 0.6677 | 0.0136 | -0.0628 | 49.0956
4 | 0.7202 | 0.01375 | -0.0594 | 52.3782
4.5 | 0.7673 | 0.01432 | -0.0554 | 53.5824
5 | 0.809 | 0.01538 | -0.0511 | 52.6008
5.5 | 0.8438 | 0.01721 | -0.0465 | 49.0296
6 | 0.8738 | 0.02049 | -0.042 | 42.6452
6.5 | 0.9108 | 0.0245 | -0.0382 | 37.1755
7 | 0.9568 | 0.02937 | -0.0354 | 32.5775
7.5 | 0.9986 | 0.03513 | -0.0324 | 28.4258
8 | 1.0278 | 0.04266 | -0.0288 | 24.0928
8.5 | 1.0355 | 0.05206 | -0.0247 | 19.8905
9 | 1.0237 | 0.05981 | -0.0201 | 17.1159
9.5 | 1.0006 | 0.06825 | -0.0165 | 14.6608
10.5 | 0.8929 | 0.09523 | -0.0308 | 9.3762
11 | 0.8854 | 0.10759 | -0.0354 | 8.2294
11.5 | 0.8712 | 0.1398 | -0.0516 | 6.2318
12 | 0.8353 | 0.14963 | -0.0647 | 5.5824
12.5 | 0.8672 | 0.16013 | -0.0624 | 5.4156
13 | 0.8467 | 0.16823 | -0.0733 | 5.033
13.5 | 0.867 | 0.17783 | -0.0745 | 4.8754
14 | 0.8685 | 0.18503 | -0.0808 | 4.6938
14.5 | 0.896 | 0.19642 | -0.0811 | 4.5617
15 | 0.8905 | 0.20189 | -0.0903 | 4.4108
15.5 | 0.911 | 0.21028 | -0.0926 | 4.3323
16 | 0.9314 | 0.22128 | -0.0953 | 4.2091
16.5 | 0.9342 | 0.22591 | -0.1036 | 4.1353
17 | 0.9522 | 0.23358 | -0.1073 | 4.0765
17.5 | 0.9851 | 0.24919 | -0.1067 | 3.9532
18 | 0.9854 | 0.25017 | -0.116 | 3.9389
18.5 | 0.9995 | 0.2564 | -0.122 | 3.8982
19 | 1.0187 | 0.2639 | -0.1255 | 3.8602
19.5 | 1.0444 | 0.27839 | -0.1266 | 3.7516
20 | 1.0521 | 0.27959 | -0.1348 | 3.763

## 15. Re 100k Mach 0.50 (1)
BIGFOIL.COM POLAR EXPORT
HN-785
HN-785 |  |  |  | Cl Max: | 1.234 | at alpha= | 20 | deg
JavaFoil+Calcfoil stall+Eppler ext transition |  |  |  | L/D Max: | 72.991 | at alpha= | 4 | deg
Re: | 100000 |  |  | Cd Min: | 0.01054 | at alpha= | -2 | deg
Mach: | 0.5 |  |  | Cl=0 at alpha= | -2.6579 | deg
|  |  |  | @ Cl=0.1, Cd= | 0.010551
|  |  |  | @ Cl=0.4, Cd= | 0.012566
|  |  |  | @ Cl=0.6, Cd= | 0.15232
alpha (deg) | Cl | Cd | Cm | Cl/Cd
-20 | -0.893 | 0.34264 | -0.032 | -2.607
-19.5 | -0.869 | 0.32572 | -0.032 | -2.668
-19 | -0.844 | 0.31723 | -0.032 | -2.662
-18.5 | -0.82 | 0.32287 | -0.032 | -2.539
-18 | -0.795 | 0.31824 | -0.032 | -2.499
-17.5 | -0.769 | 0.29557 | -0.031 | -2.6
-17 | -0.744 | 0.29167 | -0.031 | -2.549
-16.5 | -0.719 | 0.27799 | -0.031 | -2.585
-16 | -0.694 | 0.27351 | -0.031 | -2.537
-15.5 | -0.669 | 0.26941 | -0.032 | -2.482
-15 | -0.643 | 0.26174 | -0.031 | -2.455
-14.5 | -0.617 | 0.24376 | -0.03 | -2.531
-14 | -0.592 | 0.23898 | -0.03 | -2.476
-13.5 | -0.566 | 0.23529 | -0.03 | -2.407
-13 | -0.541 | 0.23175 | -0.03 | -2.335
-12.5 | -0.515 | 0.20846 | -0.029 | -2.469
-12 | -0.489 | 0.21154 | -0.029 | -2.312
-11.5 | -0.464 | 0.20699 | -0.029 | -2.24
-11 | -0.438 | 0.20502 | -0.029 | -2.136
-10.5 | -0.412 | 0.20269 | -0.029 | -2.034
-10 | -0.386 | 0.18366 | -0.027 | -2.101
-9.5 | -0.36 | 0.16453 | -0.027 | -2.189
-9 | -0.334 | 0.1618 | -0.027 | -2.066
-8.5 | -0.308 | 0.16933 | -0.027 | -1.821
-8 | -0.282 | 0.14845 | -0.024 | -1.9
-7.5 | -0.256 | 0.14625 | -0.025 | -1.751
-7 | -0.23 | 0.14406 | -0.025 | -1.597
-6.5 | -0.204 | 0.14175 | -0.025 | -1.438
-6 | -0.178 | 0.12615 | -0.022 | -1.408
-5.5 | -0.151 | 0.12248 | -0.023 | -1.236
-5 | -0.21 | 0.05452 | -0.022 | -3.854
-4.5 | -0.182 | 0.04449 | -0.022 | -4.091
-4 | -0.139 | 0.03997 | -0.024 | -3.486
-3.5 | -0.091 | 0.03706 | -0.026 | -2.445
-3 | -0.039 | 0.03482 | -0.03 | -1.118
-2.5 | 0.018 | 0.01239 | -0.071 | 1.438
-2 | 0.085 | 0.01054 | -0.072 | 8.041
-1.5 | 0.152 | 0.01059 | -0.072 | 14.358
-1 | 0.219 | 0.01111 | -0.072 | 19.743
-0.5 | 0.286 | 0.01101 | -0.073 | 26.016
0 | 0.354 | 0.0126 | -0.073 | 28.06
0.5 | 0.421 | 0.01255 | -0.074 | 33.503
1 | 0.487 | 0.01118 | -0.074 | 43.602
1.5 | 0.554 | 0.01086 | -0.074 | 51.024
2 | 0.621 | 0.01067 | -0.075 | 58.167
2.5 | 0.687 | 0.01067 | -0.075 | 64.39
3 | 0.752 | 0.01102 | -0.075 | 68.249
3.5 | 0.815 | 0.0114 | -0.076 | 71.495
4 | 0.874 | 0.01198 | -0.076 | 72.991
4.5 | 0.927 | 0.01295 | -0.077 | 71.536
5 | 0.771 | 0.04232 | -0.027 | 18.225
5.5 | 0.761 | 0.04995 | -0.021 | 15.242
6 | 0.463 | 0.06122 | -0.021 | 7.56
6.5 | 0.49 | 0.12398 | -0.025 | 3.952
7 | 0.517 | 0.12866 | -0.025 | 4.018
7.5 | 0.544 | 0.14334 | -0.028 | 3.798
8 | 0.571 | 0.14606 | -0.028 | 3.912
8.5 | 0.598 | 0.15071 | -0.028 | 3.97
9 | 0.626 | 0.17328 | -0.032 | 3.613
9.5 | 0.653 | 0.17407 | -0.032 | 3.752
10 | 0.68 | 0.18138 | -0.032 | 3.75
10.5 | 0.708 | 0.19881 | -0.036 | 3.563
11 | 0.735 | 0.2019 | -0.036 | 3.642
11.5 | 0.762 | 0.21181 | -0.036 | 3.6
12 | 0.791 | 0.23219 | -0.039 | 3.407
12.5 | 0.818 | 0.235 | -0.039 | 3.481
13 | 0.845 | 0.24118 | -0.04 | 3.504
13.5 | 0.874 | 0.25322 | -0.042 | 3.452
14 | 0.901 | 0.26576 | -0.043 | 3.391
14.5 | 0.928 | 0.26573 | -0.043 | 3.493
15 | 0.955 | 0.27587 | -0.043 | 3.463
15.5 | 0.985 | 0.30331 | -0.046 | 3.247
16 | 1.012 | 0.30076 | -0.046 | 3.364
16.5 | 1.039 | 0.31071 | -0.046 | 3.343
17 | 1.066 | 0.31604 | -0.046 | 3.372
17.5 | 1.096 | 0.32213 | -0.048 | 3.401
18 | 1.123 | 0.3415 | -0.049 | 3.288
18.5 | 1.149 | 0.34352 | -0.049 | 3.346
19 | 1.176 | 0.34917 | -0.049 | 3.369
19.5 | 1.203 | 0.36187 | -0.049 | 3.325
20 | 1.234 | 0.38673 | -0.051 | 3.19

## 16. Re 100k Mach 0.50 (2)
BIGFOIL.COM POLAR EXPORT
HN-785
HN-785 |  |  |  | Cl Max: | 1.162 | at alpha= | 20 | deg
XFOIL ncrit=9 |  |  |  | L/D Max: | 51.2427 | at alpha= | 4 | deg
Re: | 100000 |  |  | Cd Min: | 0.31025 | at alpha= | 20 | deg
Mach: | 0.5 |  |  | Cl=0 at alpha= | -0.51609 | deg
|  |  |  | @ Cl=0.1, Cd= | 0.015142
|  |  |  | @ Cl=0.4, Cd= | 0.015573
|  |  |  | @ Cl=0.6, Cd= | 0.014539
alpha (deg) | Cl | Cd | Cm | Cl/Cd
-20 | -0.5792 | 0.24023 | 0.0334 | -2.411
-19.5 | -0.807 | 0.28454 | 0.0501 | -2.8362
-19 | -0.7744 | 0.26182 | 0.0494 | -2.9578
-18.5 | -0.7523 | 0.25323 | 0.0455 | -2.9708
-18 | -0.7307 | 0.24535 | 0.0412 | -2.9782
-17.5 | -0.7094 | 0.23774 | 0.0367 | -2.9839
-17 | -0.6897 | 0.23136 | 0.0315 | -2.9811
-16.5 | -0.6762 | 0.22885 | 0.0251 | -2.9548
-16 | -0.6598 | 0.22207 | 0.0203 | -2.9711
-15.5 | -0.6283 | 0.20677 | 0.0198 | -3.0386
-15 | -0.6076 | 0.19888 | 0.0165 | -3.0551
-14.5 | -0.5888 | 0.19162 | 0.0125 | -3.0727
-14 | -0.5791 | 0.18794 | 0.0065 | -3.0813
-13.5 | -0.5651 | 0.18047 | 0.0025 | -3.1313
-13 | -0.5355 | 0.16864 | 0.0024 | -3.1754
-12.5 | -0.5222 | 0.16238 | -0.0016 | -3.2159
-12 | -0.5305 | 0.16111 | -0.0087 | -3.2928
-11.5 | -0.4901 | 0.14655 | -0.0064 | -3.3443
-11 | -0.4896 | 0.14214 | -0.0116 | -3.4445
-10.5 | -0.4699 | 0.13245 | -0.0126 | -3.5478
-10 | -0.4567 | 0.12522 | -0.0144 | -3.6472
-9.5 | -0.4555 | 0.11873 | -0.0184 | -3.8364
-9 | -0.438 | 0.11095 | -0.0186 | -3.9477
-8.5 | -0.4366 | 0.10419 | -0.0218 | -4.1904
-8 | -0.437 | 0.09849 | -0.0245 | -4.437
-7.5 | -0.422 | 0.0908 | -0.0235 | -4.6476
-7 | -0.4269 | 0.08493 | -0.0246 | -5.0265
-6.5 | -0.426 | 0.07854 | -0.0234 | -5.424
-6 | -0.4376 | 0.07271 | -0.023 | -6.0184
-5.5 | -0.4455 | 0.06623 | -0.0243 | -6.7266
-5 | -0.4441 | 0.05116 | -0.0393 | -8.6806
-4.5 | -0.4275 | 0.04182 | -0.0418 | -10.2224
-4 | -0.395 | 0.03385 | -0.0423 | -11.6691
-3.5 | -0.3457 | 0.02725 | -0.0422 | -12.6862
-3 | -0.2876 | 0.02233 | -0.0411 | -12.8795
-2.5 | -0.2278 | 0.01922 | -0.0391 | -11.8522
-2 | -0.1712 | 0.01651 | -0.0373 | -10.3695
-1.5 | -0.1328 | 0.01385 | -0.0313 | -9.5884
-1 | -0.0872 | 0.01354 | -0.0261 | -6.4402
-0.5 | 0.0029 | 0.0144 | -0.0331 | 0.20139
0 | 0.1154 | 0.01526 | -0.0435 | 7.5623
0.5 | 0.2254 | 0.01573 | -0.0528 | 14.3293
1 | 0.3319 | 0.0158 | -0.0604 | 21.0063
1.5 | 0.437 | 0.01545 | -0.0665 | 28.2848
2 | 0.5303 | 0.01491 | -0.0692 | 35.5667
2.5 | 0.6092 | 0.01449 | -0.0685 | 42.0428
3 | 0.6777 | 0.01438 | -0.0656 | 47.128
3.5 | 0.7383 | 0.01468 | -0.0614 | 50.2929
4 | 0.7917 | 0.01545 | -0.0562 | 51.2427
4.5 | 0.8376 | 0.01681 | -0.0503 | 49.8275
5 | 0.875 | 0.01907 | -0.0441 | 45.8836
5.5 | 0.9097 | 0.0226 | -0.0381 | 40.2522
6 | 0.9505 | 0.02734 | -0.0329 | 34.7659
6.5 | 0.9905 | 0.03363 | -0.028 | 29.4529
7 | 1.0021 | 0.04083 | -0.0224 | 24.5432
7.5 | 0.9882 | 0.04847 | -0.0172 | 20.3879
8 | 0.9564 | 0.05657 | -0.0148 | 16.9065
8.5 | 0.9191 | 0.06738 | -0.0195 | 13.6405
9 | 0.8853 | 0.0817 | -0.0302 | 10.836
9.5 | 0.8644 | 0.09711 | -0.0407 | 8.9012
10 | 0.8537 | 0.11064 | -0.0483 | 7.716
10.5 | 0.8492 | 0.12322 | -0.055 | 6.8917
11 | 0.8503 | 0.13511 | -0.061 | 6.2934
11.5 | 0.8559 | 0.14653 | -0.0667 | 5.8411
12.5 | 0.8672 | 0.17307 | -0.083 | 5.0107
13 | 0.8879 | 0.18291 | -0.0862 | 4.8543
13.5 | 0.9052 | 0.19349 | -0.0907 | 4.6783
14 | 0.9161 | 0.20124 | -0.097 | 4.5523
14.5 | 0.9371 | 0.21146 | -0.101 | 4.4316
15 | 0.9548 | 0.21963 | -0.1063 | 4.3473
15.5 | 0.9798 | 0.23148 | -0.1097 | 4.2328
16 | 0.9909 | 0.23759 | -0.1179 | 4.1706
16.5 | 1.0152 | 0.24739 | -0.1216 | 4.1036
17 | 1.0419 | 0.26062 | -0.1249 | 3.9978
17.5 | 1.0537 | 0.26501 | -0.1339 | 3.9761
18 | 1.0757 | 0.27397 | -0.1392 | 3.9263
19 | 1.1239 | 0.29675 | -0.1477 | 3.7874
19.5 | 1.1401 | 0.30139 | -0.1563 | 3.7828
20 | 1.162 | 0.31025 | -0.1618 | 3.7454

## 17. Re 250k Mach 0.00 (1)
BIGFOIL.COM POLAR EXPORT
HN-785
HN-785 |  |  |  | Cl Max: | 0.943 | at alpha= | 6 | deg
JavaFoil+Calcfoil stall+Eppler ext transition |  |  |  | L/D Max: | 102.656 | at alpha= | 4 | deg
Re: | 250000 |  |  | Cd Min: | 0.00703 | at alpha= | 2 | deg
Mach: | 0 |  |  | Cl=0 at alpha= | -2.6316 | deg
|  |  |  | @ Cl=0.1, Cd= | 0.0077386
|  |  |  | @ Cl=0.4, Cd= | 0.0074586
|  |  |  | @ Cl=0.6, Cd= | 0.0071479
alpha (deg) | Cl | Cd | Cm | Cl/Cd
-14 | -0.276 | 0.14823 | -0.018 | -1.864
-13.5 | -0.293 | 0.13999 | -0.018 | -2.096
-13 | -0.311 | 0.13051 | -0.018 | -2.38
-12.5 | -0.328 | 0.14852 | -0.018 | -2.208
-12 | -0.345 | 0.13597 | -0.018 | -2.536
-11.5 | -0.361 | 0.12464 | -0.018 | -2.894
-11 | -0.375 | 0.11284 | -0.018 | -3.324
-10.5 | -0.387 | 0.10302 | -0.017 | -3.758
-10 | -0.396 | 0.09227 | -0.018 | -4.293
-9.5 | -0.401 | 0.08509 | -0.017 | -4.717
-9 | -0.402 | 0.07765 | -0.018 | -5.176
-8.5 | -0.397 | 0.06983 | -0.018 | -5.689
-8 | -0.387 | 0.06263 | -0.018 | -6.178
-7.5 | -0.371 | 0.05729 | -0.018 | -6.471
-7 | -0.347 | 0.05249 | -0.018 | -6.619
-6.5 | -0.318 | 0.04846 | -0.018 | -6.565
-6 | -0.285 | 0.0447 | -0.019 | -6.376
-5.5 | -0.249 | 0.0415 | -0.019 | -5.989
-5 | -0.209 | 0.03898 | -0.021 | -5.37
-4.5 | -0.168 | 0.03666 | -0.023 | -4.578
-4 | -0.125 | 0.03459 | -0.026 | -3.6
-3.5 | -0.099 | 0.00993 | -0.061 | -9.988
-3 | -0.042 | 0.00968 | -0.061 | -4.364
-2.5 | 0.015 | 0.00793 | -0.062 | 1.953
-2 | 0.074 | 0.00777 | -0.062 | 9.47
-1.5 | 0.132 | 0.0077 | -0.063 | 17.12
-1 | 0.19 | 0.00833 | -0.063 | 22.809
-0.5 | 0.248 | 0.00817 | -0.063 | 30.391
0 | 0.306 | 0.00806 | -0.064 | 37.985
0.5 | 0.364 | 0.00762 | -0.064 | 47.793
1 | 0.422 | 0.00736 | -0.064 | 57.355
1.5 | 0.48 | 0.00712 | -0.064 | 67.479
2 | 0.538 | 0.00703 | -0.065 | 76.498
2.5 | 0.596 | 0.00715 | -0.065 | 83.353
3 | 0.653 | 0.00712 | -0.065 | 91.677
3.5 | 0.709 | 0.00712 | -0.066 | 99.519
4 | 0.764 | 0.00744 | -0.066 | 102.656
4.5 | 0.816 | 0.0081 | -0.066 | 100.732
5 | 0.865 | 0.00923 | -0.067 | 93.738
5.5 | 0.908 | 0.00951 | -0.067 | 95.427
6 | 0.943 | 0.00973 | -0.067 | 96.908
6.5 | 0.777 | 0.04484 | -0.021 | 17.338
7 | 0.792 | 0.04863 | -0.019 | 16.29
7.5 | 0.799 | 0.05305 | -0.017 | 15.063
8 | 0.798 | 0.05855 | -0.017 | 13.633
8.5 | 0.79 | 0.06244 | -0.018 | 12.644
9 | 0.773 | 0.06798 | -0.019 | 11.375
9.5 | 0.75 | 0.07322 | -0.019 | 10.25
10 | 0.722 | 0.08012 | -0.019 | 9.014
10.5 | 0.69 | 0.08668 | -0.02 | 7.959
11 | 0.654 | 0.09324 | -0.02 | 7.019

## 18. Re 250k Mach 0.00 (2)
BIGFOIL.COM POLAR EXPORT
HN-785
HN-785 |  |  |  | Cl Max: | 1.0787 | at alpha= | 9 | deg
XFOIL ncrit=9 |  |  |  | L/D Max: | 76.875 | at alpha= | 3.5 | deg
Re: | 250000 |  |  | Cd Min: | 0.24739 | at alpha= | -20 | deg
Mach: | 0 |  |  | Cl=0 at alpha= | -1.5413 | deg
|  |  |  | @ Cl=0.1, Cd= | 0.0084896
|  |  |  | @ Cl=0.4, Cd= | 0.0074534
|  |  |  | @ Cl=0.6, Cd= | 0.0079868
alpha (deg) | Cl | Cd | Cm | Cl/Cd
-20 | -0.7249 | 0.24739 | 0.0454 | -2.9302
-19.5 | -0.7084 | 0.24112 | 0.0417 | -2.938
-19 | -0.6919 | 0.23475 | 0.038 | -2.9474
-18.5 | -0.6753 | 0.22833 | 0.0343 | -2.9576
-18 | -0.6587 | 0.22232 | 0.0301 | -2.9628
-17.5 | -0.6439 | 0.21681 | 0.0257 | -2.9699
-17 | -0.6321 | 0.21166 | 0.021 | -2.9864
-16.5 | -0.6187 | 0.20553 | 0.0171 | -3.0103
-16 | -0.6052 | 0.19886 | 0.0136 | -3.0433
-15.5 | -0.585 | 0.18752 | 0.0138 | -3.1197
-15 | -0.5704 | 0.18112 | 0.0112 | -3.1493
-14.5 | -0.5569 | 0.17429 | 0.0082 | -3.1952
-14 | -0.5442 | 0.16736 | 0.005 | -3.2517
-13.5 | -0.5348 | 0.16124 | 0.0006 | -3.3168
-13 | -0.5281 | 0.15507 | -0.0036 | -3.4056
-12.5 | -0.5177 | 0.14806 | -0.0069 | -3.4966
-12 | -0.5082 | 0.14065 | -0.01 | -3.6132
-11.5 | -0.5048 | 0.1301 | -0.012 | -3.8801
-11 | -0.4905 | 0.12332 | -0.0119 | -3.9775
-10.5 | -0.4812 | 0.1166 | -0.0137 | -4.1269
-10 | -0.4745 | 0.10962 | -0.0159 | -4.3286
-9.5 | -0.4702 | 0.10237 | -0.0188 | -4.5931
-9 | -0.4694 | 0.0947 | -0.0232 | -4.9567
-8.5 | -0.4716 | 0.08696 | -0.0295 | -5.4232
-8 | -0.4818 | 0.0788 | -0.0352 | -6.1142
-7 | -0.5015 | 0.05684 | -0.0446 | -8.823
-6.5 | -0.4892 | 0.05169 | -0.0426 | -9.4641
-6 | -0.4728 | 0.04479 | -0.0422 | -10.5559
-5.5 | -0.4504 | 0.03713 | -0.0417 | -12.1304
-5 | -0.4102 | 0.02661 | -0.0394 | -15.4153
-4.5 | -0.3637 | 0.01922 | -0.0379 | -18.923
-4 | -0.3157 | 0.01657 | -0.0362 | -19.0525
-3.5 | -0.2665 | 0.01399 | -0.0348 | -19.0493
-3 | -0.2099 | 0.01256 | -0.0355 | -16.7118
-2.5 | -0.1344 | 0.01059 | -0.0407 | -12.6912
-2 | -0.0633 | 0.00919 | -0.0446 | -6.8879
-1.5 | 0.0057 | 0.00883 | -0.0463 | 0.64553
-1 | 0.075 | 0.00855 | -0.0478 | 8.7719
-0.5 | 0.1744 | 0.00831 | -0.0568 | 20.9868
0 | 0.2569 | 0.008 | -0.0623 | 32.1125
0.5 | 0.3316 | 0.00767 | -0.0658 | 43.2334
1 | 0.3939 | 0.00746 | -0.0666 | 52.8016
1.5 | 0.4491 | 0.0074 | -0.0658 | 60.6892
2 | 0.5024 | 0.00747 | -0.0646 | 67.2557
2.5 | 0.5536 | 0.00767 | -0.0631 | 72.1773
3 | 0.6034 | 0.00801 | -0.0613 | 75.3308
3.5 | 0.6519 | 0.00848 | -0.0595 | 76.875
4 | 0.6991 | 0.0091 | -0.0575 | 76.8242
4.5 | 0.7448 | 0.00993 | -0.0556 | 75.005
5 | 0.7888 | 0.01103 | -0.0536 | 71.5141
5.5 | 0.8319 | 0.01244 | -0.0518 | 66.873
6 | 0.8729 | 0.01438 | -0.0498 | 60.7024
6.5 | 0.9122 | 0.01675 | -0.0472 | 54.4597
7 | 0.952 | 0.01909 | -0.0446 | 49.869
7.5 | 0.9892 | 0.0226 | -0.0414 | 43.7699
8 | 1.03 | 0.02647 | -0.0388 | 38.912
8.5 | 1.0662 | 0.03226 | -0.0357 | 33.0502
9 | 1.0787 | 0.04216 | -0.03 | 25.5859
9.5 | 1.0728 | 0.05091 | -0.0246 | 21.0725
10 | 1.0474 | 0.05853 | -0.0188 | 17.8951
10.5 | 1.0055 | 0.06674 | -0.0161 | 15.0659
12 | 0.8591 | 0.13255 | -0.0556 | 6.4813
12.5 | 0.8558 | 0.14423 | -0.0616 | 5.9336
13 | 0.8592 | 0.15416 | -0.0664 | 5.5734
13.5 | 0.8759 | 0.15979 | -0.0662 | 5.4816
14 | 0.8729 | 0.17338 | -0.0728 | 5.0346

## 19. Re 250k Mach 0.10 (1)
BIGFOIL.COM POLAR EXPORT
HN-785
HN-785 |  |  |  | Cl Max: | 0.946 | at alpha= | 6 | deg
JavaFoil+Calcfoil stall+Eppler ext transition |  |  |  | L/D Max: | 102.569 | at alpha= | 4 | deg
Re: | 250000 |  |  | Cd Min: | 0.00706 | at alpha= | 2 | deg
Mach: | 0.1 |  |  | Cl=0 at alpha= | -2.6379 | deg
|  |  |  | @ Cl=0.1, Cd= | 0.0077386
|  |  |  | @ Cl=0.4, Cd= | 0.0075002
|  |  |  | @ Cl=0.6, Cd= | 0.0071795
alpha (deg) | Cl | Cd | Cm | Cl/Cd
-14 | -0.241 | 0.15284 | -0.019 | -1.574
-13.5 | -0.259 | 0.14355 | -0.019 | -1.808
-13 | -0.279 | 0.13371 | -0.019 | -2.086
-12.5 | -0.299 | 0.15732 | -0.018 | -1.899
-12 | -0.318 | 0.14459 | -0.018 | -2.201
-11.5 | -0.337 | 0.12999 | -0.018 | -2.593
-11 | -0.355 | 0.11848 | -0.018 | -2.993
-10.5 | -0.37 | 0.10711 | -0.017 | -3.453
-10 | -0.382 | 0.09632 | -0.018 | -3.967
-9.5 | -0.39 | 0.08591 | -0.018 | -4.544
-9 | -0.394 | 0.0783 | -0.018 | -5.029
-8.5 | -0.392 | 0.07109 | -0.018 | -5.509
-8 | -0.383 | 0.06448 | -0.018 | -5.946
-7.5 | -0.369 | 0.05865 | -0.018 | -6.29
-7 | -0.347 | 0.05274 | -0.018 | -6.574
-6.5 | -0.318 | 0.04842 | -0.018 | -6.569
-6 | -0.285 | 0.04469 | -0.019 | -6.386
-5.5 | -0.249 | 0.04158 | -0.02 | -5.994
-5 | -0.21 | 0.03905 | -0.021 | -5.379
-4.5 | -0.168 | 0.03672 | -0.023 | -4.589
-4 | -0.125 | 0.03466 | -0.025 | -3.608
-3.5 | -0.1 | 0.01 | -0.061 | -9.972
-3 | -0.042 | 0.00975 | -0.062 | -4.355
-2.5 | 0.016 | 0.00794 | -0.062 | 1.96
-2 | 0.074 | 0.00777 | -0.062 | 9.512
-1.5 | 0.132 | 0.0077 | -0.063 | 17.198
-1 | 0.191 | 0.00834 | -0.063 | 22.891
-0.5 | 0.249 | 0.00818 | -0.063 | 30.479
0 | 0.308 | 0.00807 | -0.064 | 38.127
0.5 | 0.366 | 0.00765 | -0.064 | 47.897
1 | 0.425 | 0.00739 | -0.064 | 57.472
1.5 | 0.483 | 0.00714 | -0.065 | 67.632
2 | 0.541 | 0.00706 | -0.065 | 76.628
2.5 | 0.599 | 0.00718 | -0.065 | 83.417
3 | 0.656 | 0.00715 | -0.066 | 91.768
3.5 | 0.712 | 0.00715 | -0.066 | 99.673
4 | 0.767 | 0.00748 | -0.066 | 102.569
4.5 | 0.82 | 0.00817 | -0.067 | 100.353
5 | 0.869 | 0.00927 | -0.067 | 93.697
5.5 | 0.911 | 0.00956 | -0.067 | 95.266
6 | 0.946 | 0.00977 | -0.067 | 96.838
6.5 | 0.779 | 0.04511 | -0.021 | 17.259
7 | 0.792 | 0.04895 | -0.018 | 16.175
7.5 | 0.797 | 0.05329 | -0.017 | 14.949
8 | 0.793 | 0.05937 | -0.017 | 13.355
8.5 | 0.781 | 0.06336 | -0.018 | 12.318
9 | 0.76 | 0.0691 | -0.018 | 11.001
9.5 | 0.733 | 0.07469 | -0.019 | 9.811
10 | 0.7 | 0.08171 | -0.02 | 8.562
10.5 | 0.662 | 0.08793 | -0.02 | 7.53
11 | 0.622 | 0.09584 | -0.02 | 6.488

## 20. Re 250k Mach 0.10 (2)
BIGFOIL.COM POLAR EXPORT
HN-785
HN-785 |  |  |  | Cl Max: | 1.0757 | at alpha= | 9 | deg
XFOIL ncrit=9 |  |  |  | L/D Max: | 76.8662 | at alpha= | 3.5 | deg
Re: | 250000 |  |  | Cd Min: | 0.24814 | at alpha= | -20 | deg
Mach: | 0.1 |  |  | Cl=0 at alpha= | -1.547 | deg
|  |  |  | @ Cl=0.1, Cd= | 0.0085019
|  |  |  | @ Cl=0.4, Cd= | 0.0074566
|  |  |  | @ Cl=0.6, Cd= | 0.0079965
alpha (deg) | Cl | Cd | Cm | Cl/Cd
-20 | -0.7273 | 0.24814 | 0.0458 | -2.931
-19.5 | -0.7106 | 0.24182 | 0.0421 | -2.9385
-19 | -0.6939 | 0.2354 | 0.0383 | -2.9477
-18.5 | -0.6771 | 0.22895 | 0.0346 | -2.9574
-18 | -0.6605 | 0.22306 | 0.0302 | -2.9611
-17.5 | -0.6457 | 0.21756 | 0.0258 | -2.9679
-17 | -0.6337 | 0.21235 | 0.0211 | -2.9842
-16.5 | -0.6201 | 0.20615 | 0.0173 | -3.008
-16 | -0.6044 | 0.19591 | 0.0148 | -3.0851
-15.5 | -0.5856 | 0.18803 | 0.014 | -3.1144
-15 | -0.571 | 0.18157 | 0.0113 | -3.1448
-14.5 | -0.5572 | 0.17471 | 0.0083 | -3.1893
-14 | -0.5443 | 0.16781 | 0.005 | -3.2435
-13.5 | -0.5355 | 0.16188 | 0.0004 | -3.308
-13 | -0.5282 | 0.1556 | -0.0037 | -3.3946
-12.5 | -0.5176 | 0.14854 | -0.0069 | -3.4846
-12 | -0.5078 | 0.1411 | -0.01 | -3.5989
-11.5 | -0.5027 | 0.13058 | -0.0112 | -3.8497
-11 | -0.4886 | 0.12386 | -0.0116 | -3.9448
-10.5 | -0.4795 | 0.11709 | -0.0135 | -4.0951
-10 | -0.473 | 0.11005 | -0.0159 | -4.298
-9.5 | -0.4686 | 0.10277 | -0.0188 | -4.5597
-9 | -0.4682 | 0.0951 | -0.0239 | -4.9232
-8.5 | -0.4692 | 0.08751 | -0.0297 | -5.3617
-8 | -0.4787 | 0.07939 | -0.035 | -6.0297
-7 | -0.4981 | 0.05837 | -0.0436 | -8.5335
-6.5 | -0.4879 | 0.05295 | -0.0421 | -9.2144
-6 | -0.4732 | 0.04566 | -0.0421 | -10.3636
-5.5 | -0.4522 | 0.03786 | -0.0417 | -11.944
-5 | -0.4126 | 0.02757 | -0.0395 | -14.9655
-4.5 | -0.3672 | 0.01966 | -0.0381 | -18.6775
-4 | -0.3186 | 0.01672 | -0.0364 | -19.055
-3.5 | -0.2691 | 0.01419 | -0.035 | -18.9641
-3 | -0.2096 | 0.01264 | -0.0361 | -16.5823
-2.5 | -0.1337 | 0.01067 | -0.0412 | -12.5305
-2 | -0.0627 | 0.00922 | -0.0451 | -6.8004
-1.5 | 0.0065 | 0.00885 | -0.0468 | 0.73446
-1 | 0.0766 | 0.00856 | -0.0484 | 8.9486
-0.5 | 0.1772 | 0.00831 | -0.0574 | 21.3237
0 | 0.2597 | 0.00799 | -0.0628 | 32.5031
0.5 | 0.3351 | 0.00766 | -0.0664 | 43.7467
1 | 0.3962 | 0.00746 | -0.0668 | 53.1099
1.5 | 0.4516 | 0.00741 | -0.066 | 60.9447
2.5 | 0.5563 | 0.00769 | -0.0632 | 72.3407
3 | 0.6062 | 0.00804 | -0.0614 | 75.398
3.5 | 0.6549 | 0.00852 | -0.0595 | 76.8662
4 | 0.7023 | 0.00916 | -0.0575 | 76.6703
4.5 | 0.7482 | 0.01001 | -0.0555 | 74.7453
5 | 0.7923 | 0.01114 | -0.0535 | 71.1221
5.5 | 0.8356 | 0.01259 | -0.0516 | 66.3701
6 | 0.8767 | 0.01458 | -0.0496 | 60.1303
6.5 | 0.9167 | 0.0169 | -0.0469 | 54.2426
7 | 0.9536 | 0.01975 | -0.0438 | 48.2835
7.5 | 0.9932 | 0.0231 | -0.0408 | 42.9957
8 | 1.0338 | 0.02724 | -0.0381 | 37.9515
8.5 | 1.0679 | 0.03345 | -0.0346 | 31.9253
9 | 1.0757 | 0.04334 | -0.0288 | 24.82
9.5 | 1.0648 | 0.05218 | -0.0233 | 20.4063
10 | 1.0342 | 0.0596 | -0.0175 | 17.3523
10.5 | 0.9918 | 0.06842 | -0.0165 | 14.4958
11.5 | 0.8826 | 0.11337 | -0.0397 | 7.7851
12 | 0.8577 | 0.13368 | -0.0564 | 6.4161
12.5 | 0.8549 | 0.14536 | -0.0625 | 5.8813
13 | 0.8584 | 0.15539 | -0.0674 | 5.5242
13.5 | 0.8707 | 0.16288 | -0.0697 | 5.3457
14 | 0.8741 | 0.17429 | -0.0734 | 5.0152

## 21. Re 250k Mach 0.25 (1)
BIGFOIL.COM POLAR EXPORT
HN-785
HN-785 |  |  |  | Cl Max: | 0.929 | at alpha= | 5.5 | deg
JavaFoil+Calcfoil stall+Eppler ext transition |  |  |  | L/D Max: | 101.637 | at alpha= | 4 | deg
Re: | 250000 |  |  | Cd Min: | 0.00718 | at alpha= | 2 | deg
Mach: | 0.25 |  |  | Cl=0 at alpha= | -2.6333 | deg
|  |  |  | @ Cl=0.1, Cd= | 0.007842
|  |  |  | @ Cl=0.4, Cd= | 0.007644
|  |  |  | @ Cl=0.6, Cd= | 0.10342
alpha (deg) | Cl | Cd | Cm | Cl/Cd
-13 | -0.058 | 0.15511 | -0.021 | -0.371
-12.5 | -0.055 | 0.14665 | -0.021 | -0.374
-12 | -0.052 | 0.13242 | -0.021 | -0.394
-11.5 | -0.058 | 0.11833 | -0.02 | -0.49
-11 | -0.156 | 0.11276 | -0.02 | -1.385
-10.5 | -0.21 | 0.15409 | -0.021 | -1.362
-10 | -0.255 | 0.12956 | -0.019 | -1.968
-9.5 | -0.293 | 0.11204 | -0.019 | -2.612
-9 | -0.322 | 0.09584 | -0.019 | -3.362
-8.5 | -0.342 | 0.08116 | -0.018 | -4.217
-8 | -0.352 | 0.07151 | -0.019 | -4.924
-7.5 | -0.351 | 0.06385 | -0.019 | -5.503
-7 | -0.338 | 0.05589 | -0.019 | -6.052
-6.5 | -0.315 | 0.05129 | -0.019 | -6.149
-6 | -0.286 | 0.04597 | -0.019 | -6.228
-5.5 | -0.252 | 0.04255 | -0.02 | -5.924
-5 | -0.214 | 0.03964 | -0.021 | -5.39
-4.5 | -0.172 | 0.03707 | -0.023 | -4.642
-4 | -0.128 | 0.035 | -0.024 | -3.657
-3.5 | -0.102 | 0.01008 | -0.063 | -10.148
-3 | -0.044 | 0.00981 | -0.063 | -4.444
-2.5 | 0.016 | 0.00785 | -0.064 | 2.034
-2 | 0.076 | 0.00787 | -0.064 | 9.651
-1.5 | 0.136 | 0.0078 | -0.065 | 17.457
-1 | 0.196 | 0.00843 | -0.065 | 23.281
-0.5 | 0.256 | 0.0083 | -0.065 | 30.891
0 | 0.316 | 0.0082 | -0.066 | 38.584
0.5 | 0.376 | 0.00776 | -0.066 | 48.46
1 | 0.436 | 0.00747 | -0.066 | 58.356
1.5 | 0.496 | 0.0073 | -0.067 | 67.957
2 | 0.556 | 0.00718 | -0.067 | 77.352
2.5 | 0.615 | 0.00718 | -0.067 | 85.705
3 | 0.674 | 0.00733 | -0.068 | 91.918
3.5 | 0.732 | 0.00729 | -0.068 | 100.359
4 | 0.788 | 0.00775 | -0.068 | 101.637
4.5 | 0.841 | 0.00878 | -0.068 | 95.728
5 | 0.889 | 0.00954 | -0.069 | 93.193
5.5 | 0.929 | 0.00985 | -0.069 | 94.347
6 | 0.768 | 0.04241 | -0.025 | 18.111
6.5 | 0.781 | 0.04637 | -0.02 | 16.843
7 | 0.782 | 0.05099 | -0.017 | 15.343
7.5 | 0.77 | 0.05702 | -0.018 | 13.507
8 | 0.743 | 0.0615 | -0.019 | 12.08
8.5 | 0.701 | 0.06728 | -0.02 | 10.413
9 | 0.644 | 0.07553 | -0.02 | 8.524
9.5 | 0.574 | 0.08276 | -0.02 | 6.939
10 | 0.495 | 0.09359 | -0.022 | 5.285
10.5 | 0.407 | 0.10342 | -0.022 | 3.933

## 22. Re 250k Mach 0.25 (2)
BIGFOIL.COM POLAR EXPORT
HN-785
HN-785 |  |  |  | Cl Max: | 1.0628 | at alpha= | 8.5 | deg
XFOIL ncrit=9 |  |  |  | L/D Max: | 76.2841 | at alpha= | 3.5 | deg
Re: | 250000 |  |  | Cd Min: | 0.17008 | at alpha= | 13.5 | deg
Mach: | 0.25 |  |  | Cl=0 at alpha= | -1.5887 | deg
|  |  |  | @ Cl=0.1, Cd= | 0.008554
|  |  |  | @ Cl=0.4, Cd= | 0.0075106
|  |  |  | @ Cl=0.6, Cd= | 0.008082
alpha (deg) | Cl | Cd | Cm | Cl/Cd
-8 | -0.4705 | 0.08024 | -0.0318 | -5.8637
-7.5 | -0.4756 | 0.07425 | -0.0312 | -6.4054
-7 | -0.4788 | 0.06704 | -0.0347 | -7.142
-6.5 | -0.4791 | 0.05866 | -0.0389 | -8.1674
-6 | -0.4687 | 0.05064 | -0.0426 | -9.2555
-5.5 | -0.4596 | 0.04236 | -0.0412 | -10.8499
-4.5 | -0.386 | 0.02256 | -0.0391 | -17.1099
-4 | -0.3351 | 0.01784 | -0.0374 | -18.7836
-3.5 | -0.2843 | 0.01589 | -0.0357 | -17.8918
-3 | -0.2076 | 0.01329 | -0.0395 | -15.6208
-2.5 | -0.1293 | 0.01115 | -0.0444 | -11.5964
-2 | -0.057 | 0.00943 | -0.0484 | -6.0445
-1.5 | 0.0123 | 0.00894 | -0.0497 | 1.3758
-1 | 0.0798 | 0.00861 | -0.0502 | 9.2683
-0.5 | 0.1881 | 0.00831 | -0.0598 | 22.6354
0 | 0.2783 | 0.00795 | -0.0663 | 35.0063
0.5 | 0.3457 | 0.00766 | -0.0679 | 45.1305
1 | 0.4075 | 0.00749 | -0.0681 | 54.4059
1.5 | 0.4641 | 0.00747 | -0.0671 | 62.1285
2 | 0.5176 | 0.0076 | -0.0655 | 68.1053
2.5 | 0.5703 | 0.00785 | -0.0638 | 72.6497
3 | 0.6215 | 0.00825 | -0.0618 | 75.3333
3.5 | 0.6713 | 0.0088 | -0.0597 | 76.2841
4 | 0.7199 | 0.00951 | -0.0575 | 75.6993
4.5 | 0.7665 | 0.01047 | -0.0552 | 73.2092
5 | 0.8115 | 0.01174 | -0.0529 | 69.1227
5.5 | 0.8553 | 0.01344 | -0.0507 | 63.6384
6 | 0.8962 | 0.01579 | -0.0479 | 56.7574
6.5 | 0.9343 | 0.01861 | -0.0443 | 50.2042
7 | 0.9729 | 0.0219 | -0.0408 | 44.4247
7.5 | 1.0144 | 0.02609 | -0.0374 | 38.8808
8 | 1.0489 | 0.0318 | -0.0336 | 32.9843
8.5 | 1.0628 | 0.0396 | -0.0282 | 26.8384
9 | 1.0518 | 0.04824 | -0.0223 | 21.8035
9.5 | 1.0198 | 0.05568 | -0.0164 | 18.3154
10 | 0.9811 | 0.06454 | -0.0163 | 15.2014
10.5 | 0.9423 | 0.07704 | -0.024 | 12.2313
11 | 0.9067 | 0.09517 | -0.0379 | 9.5272
11.5 | 0.8803 | 0.11385 | -0.0487 | 7.7321
12 | 0.8614 | 0.13673 | -0.0556 | 6.3
12.5 | 0.8538 | 0.1505 | -0.0667 | 5.6731
13 | 0.8583 | 0.1609 | -0.0722 | 5.3344
13.5 | 0.8677 | 0.17008 | -0.0765 | 5.1017

## 23. Re 250k Mach 0.50 (1)
BIGFOIL.COM POLAR EXPORT
HN-785
HN-785 |  |  |  | Cl Max: | 1.234 | at alpha= | 20 | deg
JavaFoil+Calcfoil stall+Eppler ext transition |  |  |  | L/D Max: | 93.882 | at alpha= | 3.5 | deg
Re: | 250000 |  |  | Cd Min: | 0.00779 | at alpha= | 2 | deg
Mach: | 0.5 |  |  | Cl=0 at alpha= | -2.6364 | deg
|  |  |  | @ Cl=0.1, Cd= | 0.0082642
|  |  |  | @ Cl=0.4, Cd= | 0.0084298
|  |  |  | @ Cl=0.6, Cd= | 0.11477
alpha (deg) | Cl | Cd | Cm | Cl/Cd
-20 | -0.894 | 0.26569 | -0.032 | -3.363
-19.5 | -0.869 | 0.25839 | -0.032 | -3.363
-19 | -0.845 | 0.25365 | -0.032 | -3.33
-18.5 | -0.82 | 0.24885 | -0.032 | -3.295
-18 | -0.795 | 0.24422 | -0.032 | -3.257
-17.5 | -0.769 | 0.22622 | -0.031 | -3.398
-17 | -0.744 | 0.22068 | -0.031 | -3.37
-16.5 | -0.719 | 0.21295 | -0.031 | -3.375
-16 | -0.694 | 0.20855 | -0.031 | -3.327
-15.5 | -0.669 | 0.20444 | -0.032 | -3.271
-15 | -0.643 | 0.19899 | -0.031 | -3.231
-14.5 | -0.617 | 0.18769 | -0.03 | -3.287
-14 | -0.592 | 0.17825 | -0.03 | -3.32
-13.5 | -0.566 | 0.17452 | -0.03 | -3.246
-13 | -0.541 | 0.17095 | -0.031 | -3.165
-12.5 | -0.515 | 0.16155 | -0.029 | -3.186
-12 | -0.489 | 0.15931 | -0.029 | -3.071
-11.5 | -0.464 | 0.14936 | -0.029 | -3.104
-11 | -0.438 | 0.15278 | -0.029 | -2.867
-10.5 | -0.412 | 0.15027 | -0.029 | -2.744
-10 | -0.386 | 0.13366 | -0.027 | -2.888
-9.5 | -0.36 | 0.1234 | -0.027 | -2.919
-9 | -0.334 | 0.12075 | -0.027 | -2.769
-8.5 | -0.308 | 0.12329 | -0.027 | -2.502
-8 | -0.282 | 0.11255 | -0.025 | -2.507
-7.5 | -0.256 | 0.11032 | -0.025 | -2.322
-7 | -0.23 | 0.10477 | -0.025 | -2.196
-6.5 | -0.204 | 0.1028 | -0.025 | -1.984
-6 | -0.178 | 0.09278 | -0.023 | -1.914
-5.5 | -0.151 | 0.04814 | -0.023 | -3.144
-5 | -0.21 | 0.0463 | -0.022 | -4.538
-4.5 | -0.182 | 0.04002 | -0.022 | -4.548
-4 | -0.139 | 0.03656 | -0.025 | -3.813
-3.5 | -0.091 | 0.03423 | -0.027 | -2.648
-3 | -0.048 | 0.01023 | -0.071 | -4.735
-2.5 | 0.018 | 0.00993 | -0.071 | 1.795
-2 | 0.085 | 0.0083 | -0.072 | 10.212
-1.5 | 0.152 | 0.00814 | -0.072 | 18.69
-1 | 0.219 | 0.00873 | -0.073 | 25.124
-0.5 | 0.286 | 0.00881 | -0.073 | 32.532
0 | 0.354 | 0.00878 | -0.073 | 40.25
0.5 | 0.421 | 0.00827 | -0.074 | 50.867
1 | 0.487 | 0.00803 | -0.074 | 60.683
1.5 | 0.554 | 0.00785 | -0.074 | 70.572
2 | 0.621 | 0.00779 | -0.075 | 79.66
2.5 | 0.687 | 0.00784 | -0.075 | 87.635
3 | 0.752 | 0.00814 | -0.075 | 92.35
3.5 | 0.815 | 0.00868 | -0.076 | 93.882
4 | 0.874 | 0.00945 | -0.076 | 92.494
4.5 | 0.927 | 0.01063 | -0.077 | 87.205
5 | 0.963 | 0.01089 | -0.077 | 88.46
5.5 | 0.761 | 0.04422 | -0.023 | 17.219
6 | 0.463 | 0.05185 | -0.022 | 8.927
6.5 | 0.49 | 0.0926 | -0.026 | 5.293
7 | 0.517 | 0.09651 | -0.026 | 5.358
7.5 | 0.544 | 0.10748 | -0.029 | 5.066
8 | 0.571 | 0.10996 | -0.029 | 5.197
8.5 | 0.598 | 0.11347 | -0.029 | 5.274
9 | 0.626 | 0.13168 | -0.033 | 4.756
9.5 | 0.653 | 0.13345 | -0.033 | 4.895
10 | 0.68 | 0.13443 | -0.033 | 5.06
10.5 | 0.708 | 0.14954 | -0.036 | 4.737
11 | 0.735 | 0.15262 | -0.036 | 4.819
11.5 | 0.762 | 0.15482 | -0.037 | 4.925
12 | 0.791 | 0.16915 | -0.039 | 4.676
12.5 | 0.818 | 0.17214 | -0.039 | 4.752
13 | 0.845 | 0.17888 | -0.04 | 4.725
13.5 | 0.874 | 0.18852 | -0.042 | 4.638
14 | 0.901 | 0.1984 | -0.043 | 4.542
14.5 | 0.928 | 0.19812 | -0.043 | 4.685
15 | 0.955 | 0.20592 | -0.043 | 4.64
15.5 | 0.985 | 0.21518 | -0.046 | 4.577
16 | 1.012 | 0.22529 | -0.046 | 4.491
16.5 | 1.039 | 0.22625 | -0.046 | 4.591
17 | 1.066 | 0.23193 | -0.046 | 4.595
17.5 | 1.096 | 0.24604 | -0.049 | 4.455
18 | 1.123 | 0.25412 | -0.049 | 4.418
18.5 | 1.149 | 0.25582 | -0.049 | 4.493
19 | 1.176 | 0.25703 | -0.049 | 4.576
19.5 | 1.203 | 0.27264 | -0.049 | 4.414
20 | 1.234 | 0.28765 | -0.051 | 4.289

## 24. Re 250k Mach 0.50 (2)
BIGFOIL.COM POLAR EXPORT
HN-785
HN-785 |  |  |  | Cl Max: | 1.1688 | at alpha= | 20 | deg
XFOIL ncrit=9 |  |  |  | L/D Max: | 74.2595 | at alpha= | 3 | deg
Re: | 250000 |  |  | Cd Min: | 0.31083 | at alpha= | 20 | deg
Mach: | 0.5 |  |  | Cl=0 at alpha= | -1.8133 | deg
|  |  |  | @ Cl=0.1, Cd= | 0.0090092
|  |  |  | @ Cl=0.4, Cd= | 0.0077877
|  |  |  | @ Cl=0.6, Cd= | 0.0084078
alpha (deg) | Cl | Cd | Cm | Cl/Cd
-20 | -0.8079 | 0.27533 | 0.0579 | -2.9343
-19.5 | -0.7866 | 0.2687 | 0.0522 | -2.9274
-19 | -0.7665 | 0.26232 | 0.0466 | -2.922
-18.5 | -0.747 | 0.25559 | 0.0413 | -2.9226
-17.5 | -0.7025 | 0.23546 | 0.034 | -2.9835
-17 | -0.681 | 0.22671 | 0.0308 | -3.0038
-16.5 | -0.6603 | 0.21892 | 0.0269 | -3.0162
-16 | -0.6399 | 0.2112 | 0.023 | -3.0298
-15.5 | -0.6194 | 0.20356 | 0.0188 | -3.0428
-15 | -0.6026 | 0.19795 | 0.0129 | -3.0442
-14.5 | -0.5882 | 0.19185 | 0.008 | -3.0659
-14 | -0.5735 | 0.18489 | 0.0036 | -3.1018
-13.5 | -0.5486 | 0.17236 | 0.0026 | -3.1829
-13 | -0.5294 | 0.16417 | 0.0007 | -3.2247
-12.5 | -0.5126 | 0.15674 | -0.002 | -3.2704
-12 | -0.4973 | 0.14928 | -0.0049 | -3.3313
-11.5 | -0.4832 | 0.1418 | -0.0079 | -3.4076
-11 | -0.4735 | 0.13518 | -0.0125 | -3.5027
-10.5 | -0.4672 | 0.12871 | -0.0173 | -3.6299
-10 | -0.4584 | 0.12121 | -0.0211 | -3.7819
-9.5 | -0.4438 | 0.11146 | -0.0199 | -3.9817
-9 | -0.4319 | 0.10451 | -0.0208 | -4.1326
-8.5 | -0.4246 | 0.09754 | -0.0231 | -4.3531
-8 | -0.428 | 0.09101 | -0.0307 | -4.7028
-7.5 | -0.4262 | 0.08263 | -0.0307 | -5.1579
-7 | -0.4196 | 0.07667 | -0.0292 | -5.4728
-6.5 | -0.4303 | 0.0704 | -0.0304 | -6.1122
-6 | -0.4554 | 0.06264 | -0.0418 | -7.2701
-5.5 | -0.4606 | 0.05454 | -0.0393 | -8.4452
-5 | -0.4563 | 0.04623 | -0.0378 | -9.8702
-4.5 | -0.4422 | 0.03606 | -0.0391 | -12.2629
-4 | -0.384 | 0.02626 | -0.0447 | -14.623
-3.5 | -0.2957 | 0.01974 | -0.0496 | -14.9797
-3 | -0.2086 | 0.01512 | -0.053 | -13.7963
-2.5 | -0.116 | 0.0128 | -0.0574 | -9.0625
-2 | -0.0301 | 0.01059 | -0.0622 | -2.8423
-1.5 | 0.0505 | 0.0093 | -0.0644 | 5.4301
-1 | 0.1305 | 0.00883 | -0.0653 | 14.7792
-0.5 | 0.1966 | 0.00845 | -0.0631 | 23.2663
0 | 0.2985 | 0.00806 | -0.0689 | 37.0347
0.5 | 0.3956 | 0.00779 | -0.0749 | 50.7831
1 | 0.4541 | 0.00776 | -0.0729 | 58.518
1.5 | 0.5136 | 0.0079 | -0.0708 | 65.0127
2 | 0.5727 | 0.0082 | -0.0686 | 69.8415
2.5 | 0.6305 | 0.00864 | -0.066 | 72.9745
3 | 0.6869 | 0.00925 | -0.0631 | 74.2595
3.5 | 0.7415 | 0.01005 | -0.0599 | 73.7811
4 | 0.7947 | 0.01109 | -0.0566 | 71.6592
4.5 | 0.8449 | 0.01252 | -0.0529 | 67.484
5 | 0.8933 | 0.01447 | -0.049 | 61.7346
5.5 | 0.936 | 0.01723 | -0.044 | 54.3239
6 | 0.9737 | 0.02074 | -0.0379 | 46.9479
6.5 | 1.0112 | 0.02598 | -0.0317 | 38.9222
7 | 1.0306 | 0.03182 | -0.0253 | 32.3884
7.5 | 1.013 | 0.03855 | -0.018 | 26.2776
8 | 0.9882 | 0.04594 | -0.0145 | 21.5107
8.5 | 0.957 | 0.05591 | -0.0177 | 17.1168
9 | 0.927 | 0.06916 | -0.0273 | 13.4037
9.5 | 0.902 | 0.08453 | -0.0386 | 10.6708
10 | 0.8829 | 0.09988 | -0.0479 | 8.8396
10.5 | 0.8711 | 0.11383 | -0.0554 | 7.6526
11 | 0.8659 | 0.12667 | -0.0621 | 6.8359
12 | 0.8727 | 0.15257 | -0.0756 | 5.72
12.5 | 0.8799 | 0.1651 | -0.0821 | 5.3295
13 | 0.9018 | 0.17742 | -0.0834 | 5.0829
13.5 | 0.9135 | 0.18812 | -0.0906 | 4.8559
14 | 0.9222 | 0.19782 | -0.0996 | 4.6618
14.5 | 0.9406 | 0.20724 | -0.1048 | 4.5387
15 | 0.9625 | 0.21618 | -0.1084 | 4.4523
15.5 | 0.9859 | 0.22802 | -0.1116 | 4.3237
16 | 0.9981 | 0.23602 | -0.1211 | 4.2289
16.5 | 1.0187 | 0.24541 | -0.1268 | 4.151
17 | 1.04 | 0.25446 | -0.1319 | 4.0871
17.5 | 1.0624 | 0.26346 | -0.1363 | 4.0325
18 | 1.0898 | 0.27753 | -0.1385 | 3.9268
18.5 | 1.1089 | 0.28624 | -0.145 | 3.874
19 | 1.1272 | 0.29402 | -0.1522 | 3.8338
19.5 | 1.1468 | 0.30159 | -0.16 | 3.8025
20 | 1.1688 | 0.31083 | -0.1662 | 3.7603

## 25. Re 500k Mach 0.00 (1)
BIGFOIL.COM POLAR EXPORT
HN-785
HN-785 |  |  |  | Cl Max: | 0.971 | at alpha= | 6.5 | deg
JavaFoil+Calcfoil stall+Eppler ext transition |  |  |  | L/D Max: | 123.962 | at alpha= | 4 | deg
Re: | 500000 |  |  | Cd Min: | 0.00562 | at alpha= | 2 | deg
Mach: | 0 |  |  | Cl=0 at alpha= | -2.6316 | deg
|  |  |  | @ Cl=0.1, Cd= | 0.0061434
|  |  |  | @ Cl=0.4, Cd= | 0.0059159
|  |  |  | @ Cl=0.6, Cd= | 0.0057414
alpha (deg) | Cl | Cd | Cm | Cl/Cd
-14 | -0.276 | 0.12964 | -0.02 | -2.132
-13.5 | -0.294 | 0.12264 | -0.02 | -2.393
-13 | -0.311 | 0.11498 | -0.02 | -2.704
-12.5 | -0.328 | 0.10723 | -0.019 | -3.06
-12 | -0.345 | 0.09899 | -0.02 | -3.485
-11.5 | -0.361 | 0.0926 | -0.019 | -3.897
-11 | -0.375 | 0.08638 | -0.019 | -4.344
-10.5 | -0.387 | 0.08194 | -0.019 | -4.726
-10 | -0.396 | 0.07571 | -0.019 | -5.235
-9.5 | -0.401 | 0.07561 | -0.018 | -5.309
-9 | -0.402 | 0.06839 | -0.018 | -5.878
-8.5 | -0.397 | 0.06325 | -0.018 | -6.281
-8 | -0.387 | 0.05762 | -0.018 | -6.716
-7.5 | -0.371 | 0.05298 | -0.018 | -6.998
-7 | -0.347 | 0.0489 | -0.018 | -7.105
-6.5 | -0.318 | 0.04516 | -0.019 | -7.044
-6 | -0.285 | 0.04224 | -0.019 | -6.748
-5.5 | -0.249 | 0.03944 | -0.02 | -6.303
-5 | -0.209 | 0.03702 | -0.023 | -5.659
-4.5 | -0.209 | 0.00885 | -0.06 | -23.653
-4 | -0.155 | 0.00892 | -0.061 | -17.392
-3.5 | -0.099 | 0.00865 | -0.061 | -11.473
-3 | -0.042 | 0.00845 | -0.061 | -4.997
-2.5 | 0.015 | 0.00613 | -0.062 | 2.525
-2 | 0.074 | 0.006 | -0.062 | 12.252
-1.5 | 0.132 | 0.00632 | -0.063 | 20.844
-1 | 0.19 | 0.00651 | -0.063 | 29.193
-0.5 | 0.248 | 0.00639 | -0.063 | 38.862
0 | 0.306 | 0.00626 | -0.064 | 48.942
0.5 | 0.364 | 0.00604 | -0.064 | 60.331
1 | 0.422 | 0.00584 | -0.064 | 72.274
1.5 | 0.48 | 0.00566 | -0.064 | 84.875
2 | 0.538 | 0.00562 | -0.065 | 95.734
2.5 | 0.596 | 0.00574 | -0.065 | 103.837
3 | 0.653 | 0.00576 | -0.065 | 113.266
3.5 | 0.709 | 0.00582 | -0.066 | 121.884
4 | 0.764 | 0.00616 | -0.066 | 123.962
4.5 | 0.816 | 0.00689 | -0.066 | 118.423
5 | 0.865 | 0.00805 | -0.067 | 107.49
5.5 | 0.908 | 0.00832 | -0.067 | 109.035
6 | 0.943 | 0.00861 | -0.067 | 109.543
6.5 | 0.971 | 0.00887 | -0.067 | 109.467
7 | 0.792 | 0.04612 | -0.022 | 17.185
7.5 | 0.799 | 0.04991 | -0.019 | 16.013
8 | 0.798 | 0.05396 | -0.019 | 14.797
8.5 | 0.79 | 0.05807 | -0.021 | 13.599
9 | 0.773 | 0.06263 | -0.02 | 12.349
9.5 | 0.751 | 0.06789 | -0.021 | 11.057
10 | 0.722 | 0.07258 | -0.021 | 9.953
10.5 | 0.69 | 0.07902 | -0.021 | 8.732
11 | 0.655 | 0.08575 | -0.022 | 7.634
11.5 | 0.618 | 0.09118 | -0.022 | 6.773

## 26. Re 500k Mach 0.00 (2)
BIGFOIL.COM POLAR EXPORT
HN-785
HN-785 |  |  |  | Cl Max: | 1.1443 | at alpha= | 10 | deg
XFOIL ncrit=9 |  |  |  | L/D Max: | 91.9939 | at alpha= | 3 | deg
Re: | 500000 |  |  | Cd Min: | 0.18999 | at alpha= | 15 | deg
Mach: | 0 |  |  | Cl=0 at alpha= | -2.2872 | deg
|  |  |  | @ Cl=0.1, Cd= | 0.0059908
|  |  |  | @ Cl=0.4, Cd= | 0.0051695
|  |  |  | @ Cl=0.6, Cd= | 0.0065222
alpha (deg) | Cl | Cd | Cm | Cl/Cd
-10.5 | -0.3921 | 0.10318 | -0.0225 | -3.8002
-10 | -0.3938 | 0.09453 | -0.024 | -4.1659
-9 | -0.4855 | 0.08726 | -0.0256 | -5.5638
-8.5 | -0.4874 | 0.0801 | -0.028 | -6.0849
-8 | -0.4986 | 0.07307 | -0.0302 | -6.8236
-7.5 | -0.5108 | 0.06164 | -0.0396 | -8.2868
-7 | -0.5114 | 0.05292 | -0.042 | -9.6636
-6.5 | -0.504 | 0.04519 | -0.0417 | -11.1529
-5.5 | -0.4424 | 0.02161 | -0.0419 | -20.472
-5 | -0.3746 | 0.01669 | -0.0451 | -22.4446
-4.5 | -0.3103 | 0.01309 | -0.0471 | -23.7051
-4 | -0.2388 | 0.01164 | -0.0505 | -20.5155
-3.5 | -0.1705 | 0.01008 | -0.0533 | -16.9147
-3 | -0.0986 | 0.00887 | -0.0569 | -11.1161
-2.5 | -0.03 | 0.00767 | -0.0604 | -3.9113
-2 | 0.0405 | 0.00641 | -0.0641 | 6.3183
-1 | 0.164 | 0.00554 | -0.0656 | 29.6029
-0.5 | 0.2181 | 0.00533 | -0.0644 | 40.9193
0 | 0.2684 | 0.00519 | -0.0623 | 51.7148
0.5 | 0.3256 | 0.00513 | -0.0618 | 63.4698
1 | 0.401 | 0.00517 | -0.0659 | 77.5629
1.5 | 0.45 | 0.00538 | -0.0643 | 83.6431
2 | 0.5001 | 0.00567 | -0.063 | 88.2011
2.5 | 0.55 | 0.00605 | -0.0617 | 90.9091
3 | 0.5998 | 0.00652 | -0.0604 | 91.9939
3.5 | 0.6495 | 0.00707 | -0.0593 | 91.867
4 | 0.6983 | 0.00778 | -0.0581 | 89.7558
4.5 | 0.7463 | 0.00867 | -0.0569 | 86.0784
5 | 0.7936 | 0.00973 | -0.0557 | 81.5622
5.5 | 0.8407 | 0.01088 | -0.0546 | 77.2702
6 | 0.8865 | 0.01224 | -0.0532 | 72.4265
6.5 | 0.932 | 0.01369 | -0.0516 | 68.0789
7 | 0.9751 | 0.01555 | -0.0493 | 62.7074
7.5 | 1.0155 | 0.0177 | -0.0468 | 57.3729
8 | 1.047 | 0.02201 | -0.043 | 47.5693
8.5 | 1.0883 | 0.02425 | -0.0409 | 44.8784
9 | 1.1213 | 0.02839 | -0.0378 | 39.4963
9.5 | 1.1438 | 0.03363 | -0.0337 | 34.0113
10 | 1.1443 | 0.04076 | -0.0279 | 28.0741
10.5 | 1.1118 | 0.0485 | -0.0198 | 22.9237
11 | 1.0703 | 0.05666 | -0.0162 | 18.8899
11.5 | 1.0293 | 0.06759 | -0.0202 | 15.2286
12 | 0.9887 | 0.08371 | -0.0318 | 11.811
12.5 | 0.947 | 0.10706 | -0.048 | 8.8455
13 | 0.9153 | 0.12704 | -0.0583 | 7.2048
13.5 | 0.8813 | 0.15321 | -0.0684 | 5.7522
14 | 0.8715 | 0.1691 | -0.0758 | 5.1538
14.5 | 0.879 | 0.17986 | -0.0811 | 4.8871
15 | 0.8891 | 0.18999 | -0.0862 | 4.6797

## 27. Re 500k Mach 0.10 (1)
BIGFOIL.COM POLAR EXPORT
HN-785
HN-785 |  |  |  | Cl Max: | 0.972 | at alpha= | 6.5 | deg
JavaFoil+Calcfoil stall+Eppler ext transition |  |  |  | L/D Max: | 123.748 | at alpha= | 4 | deg
Re: | 500000 |  |  | Cd Min: | 0.00564 | at alpha= | 2 | deg
Mach: | 0.1 |  |  | Cl=0 at alpha= | -2.6379 | deg
|  |  |  | @ Cl=0.1, Cd= | 0.0061479
|  |  |  | @ Cl=0.4, Cd= | 0.0059448
|  |  |  | @ Cl=0.6, Cd= | 0.09382
alpha (deg) | Cl | Cd | Cm | Cl/Cd
-14 | -0.241 | 0.1352 | -0.021 | -1.781
-13.5 | -0.26 | 0.12439 | -0.02 | -2.087
-13 | -0.279 | 0.1175 | -0.02 | -2.376
-12.5 | -0.299 | 0.11079 | -0.02 | -2.698
-12 | -0.318 | 0.10048 | -0.02 | -3.169
-11.5 | -0.337 | 0.09448 | -0.02 | -3.57
-11 | -0.355 | 0.08839 | -0.019 | -4.013
-10.5 | -0.37 | 0.0821 | -0.019 | -4.507
-10 | -0.382 | 0.08441 | -0.019 | -4.528
-9.5 | -0.39 | 0.07707 | -0.019 | -5.066
-9 | -0.394 | 0.06961 | -0.018 | -5.657
-8.5 | -0.392 | 0.06403 | -0.018 | -6.117
-8 | -0.383 | 0.05803 | -0.018 | -6.608
-7.5 | -0.369 | 0.05316 | -0.019 | -6.94
-7 | -0.347 | 0.04909 | -0.018 | -7.063
-6.5 | -0.318 | 0.04525 | -0.019 | -7.03
-6 | -0.285 | 0.04231 | -0.019 | -6.746
-5.5 | -0.249 | 0.03953 | -0.021 | -6.307
-5 | -0.21 | 0.03711 | -0.023 | -5.664
-4.5 | -0.21 | 0.0089 | -0.061 | -23.595
-4 | -0.156 | 0.00891 | -0.061 | -17.473
-3.5 | -0.1 | 0.00867 | -0.061 | -11.503
-3 | -0.042 | 0.00845 | -0.062 | -5.022
-2.5 | 0.016 | 0.00614 | -0.062 | 2.533
-2 | 0.074 | 0.006 | -0.062 | 12.311
-1.5 | 0.132 | 0.00633 | -0.063 | 20.939
-1 | 0.191 | 0.00652 | -0.063 | 29.296
-0.5 | 0.249 | 0.00641 | -0.063 | 38.907
0 | 0.308 | 0.00628 | -0.064 | 49.051
0.5 | 0.366 | 0.00606 | -0.064 | 60.451
1 | 0.425 | 0.00586 | -0.064 | 72.38
1.5 | 0.483 | 0.00568 | -0.065 | 84.962
2 | 0.541 | 0.00564 | -0.065 | 95.835
2.5 | 0.599 | 0.00577 | -0.065 | 103.832
3 | 0.656 | 0.00579 | -0.066 | 113.322
3.5 | 0.712 | 0.00584 | -0.066 | 122.016
4 | 0.767 | 0.0062 | -0.066 | 123.748
4.5 | 0.82 | 0.00696 | -0.067 | 117.838
5 | 0.869 | 0.00809 | -0.067 | 107.435
5.5 | 0.911 | 0.00837 | -0.067 | 108.836
6 | 0.946 | 0.00867 | -0.067 | 109.162
6.5 | 0.972 | 0.00888 | -0.068 | 109.521
7 | 0.792 | 0.04643 | -0.022 | 17.058
7.5 | 0.797 | 0.05011 | -0.019 | 15.901
8 | 0.793 | 0.05427 | -0.019 | 14.613
8.5 | 0.781 | 0.05873 | -0.02 | 13.293
9 | 0.76 | 0.06346 | -0.02 | 11.981
9.5 | 0.733 | 0.06812 | -0.021 | 10.759
10 | 0.7 | 0.07426 | -0.021 | 9.423
10.5 | 0.662 | 0.08046 | -0.022 | 8.231
11 | 0.622 | 0.08695 | -0.022 | 7.153
11.5 | 0.58 | 0.09382 | -0.023 | 6.184

## 28. Re 500k Mach 0.10 (2)
BIGFOIL.COM POLAR EXPORT
HN-785
HN-785 |  |  |  | Cl Max: | 1.139 | at alpha= | 9.5 | deg
XFOIL ncrit=9 |  |  |  | L/D Max: | 91.875 | at alpha= | 3 | deg
Re: | 500000 |  |  | Cd Min: | 0.24652 | at alpha= | -20 | deg
Mach: | 0.1 |  |  | Cl=0 at alpha= | -2.2927 | deg
|  |  |  | @ Cl=0.1, Cd= | 0.0059203
|  |  |  | @ Cl=0.4, Cd= | 0.0052965
|  |  |  | @ Cl=0.6, Cd= | 0.0065347
alpha (deg) | Cl | Cd | Cm | Cl/Cd
-20 | -0.723 | 0.24652 | 0.0443 | -2.9328
-19.5 | -0.7069 | 0.24037 | 0.0408 | -2.9409
-19 | -0.6906 | 0.23412 | 0.0372 | -2.9498
-18.5 | -0.6744 | 0.22777 | 0.0336 | -2.9609
-18 | -0.6584 | 0.22129 | 0.0301 | -2.9753
-17.5 | -0.6424 | 0.21477 | 0.0267 | -2.9911
-17 | -0.6266 | 0.20792 | 0.0233 | -3.0137
-16.5 | -0.6105 | 0.20099 | 0.0197 | -3.0375
-16 | -0.5958 | 0.19428 | 0.0157 | -3.0667
-15.5 | -0.5834 | 0.18748 | 0.0117 | -3.1118
-15 | -0.5707 | 0.18031 | 0.0083 | -3.1651
-14.5 | -0.5593 | 0.17119 | 0.0063 | -3.2671
-14 | -0.5456 | 0.16479 | 0.0045 | -3.3109
-13.5 | -0.5334 | 0.15823 | 0.002 | -3.371
-13 | -0.5219 | 0.15135 | -0.0006 | -3.4483
-12.5 | -0.5116 | 0.14411 | -0.0034 | -3.5501
-12 | -0.5031 | 0.13688 | -0.0071 | -3.6755
-11.5 | -0.4942 | 0.12974 | -0.0103 | -3.8092
-11 | -0.4856 | 0.12235 | -0.0131 | -3.9689
-10.5 | -0.4782 | 0.1148 | -0.0158 | -4.1655
-10 | -0.4728 | 0.10685 | -0.0187 | -4.4249
-9.5 | -0.4684 | 0.09895 | -0.0217 | -4.7337
-9 | -0.4822 | 0.0883 | -0.0249 | -5.4609
-8.5 | -0.4824 | 0.08134 | -0.0272 | -5.9307
-8 | -0.4898 | 0.07446 | -0.0294 | -6.578
-7.5 | -0.5053 | 0.06418 | -0.0373 | -7.8732
-7 | -0.5076 | 0.05492 | -0.0411 | -9.2425
-6.5 | -0.5025 | 0.04675 | -0.0414 | -10.7487
-6 | -0.4882 | 0.0387 | -0.0404 | -12.615
-5.5 | -0.4441 | 0.02241 | -0.0425 | -19.817
-5 | -0.3761 | 0.01717 | -0.0457 | -21.9045
-4.5 | -0.3114 | 0.01327 | -0.0477 | -23.4665
-4 | -0.2393 | 0.0117 | -0.0511 | -20.453
-3.5 | -0.171 | 0.01012 | -0.0538 | -16.8972
-3 | -0.0981 | 0.00892 | -0.0575 | -10.9978
-2.5 | -0.0296 | 0.0077 | -0.0609 | -3.8442
-2 | 0.0418 | 0.00643 | -0.0647 | 6.5008
-1.5 | 0.1046 | 0.00588 | -0.0657 | 17.7891
-1 | 0.1657 | 0.00554 | -0.0661 | 29.9097
-0.5 | 0.2195 | 0.00533 | -0.0648 | 41.182
0 | 0.2701 | 0.00521 | -0.0627 | 51.8426
0.5 | 0.3264 | 0.00515 | -0.0619 | 63.3786
1.5 | 0.452 | 0.0054 | -0.0645 | 83.7037
2 | 0.5025 | 0.00569 | -0.0632 | 88.3128
2.5 | 0.5526 | 0.00609 | -0.0618 | 90.7389
3 | 0.6027 | 0.00656 | -0.0606 | 91.875
3.5 | 0.6525 | 0.00712 | -0.0593 | 91.6433
4 | 0.7017 | 0.00783 | -0.0581 | 89.6169
4.5 | 0.75 | 0.00874 | -0.0569 | 85.8124
5 | 0.7975 | 0.00982 | -0.0557 | 81.2118
5.5 | 0.8449 | 0.01097 | -0.0545 | 77.0191
6 | 0.8905 | 0.01242 | -0.053 | 71.6989
6.5 | 0.9369 | 0.01381 | -0.0514 | 67.8421
7 | 0.9794 | 0.0158 | -0.0489 | 61.9873
7.5 | 1.0191 | 0.01814 | -0.0461 | 56.1797
8 | 1.0502 | 0.02276 | -0.0422 | 46.1424
8.5 | 1.0915 | 0.025 | -0.04 | 43.66
9 | 1.1219 | 0.02959 | -0.0364 | 37.9148
9.5 | 1.139 | 0.03537 | -0.0318 | 32.2024
10 | 1.1311 | 0.0428 | -0.0254 | 26.4276
10.5 | 1.0951 | 0.04999 | -0.0179 | 21.9064
11 | 1.0547 | 0.0587 | -0.0165 | 17.9676
11.5 | 1.0147 | 0.07074 | -0.0227 | 14.3441
12 | 0.9752 | 0.08865 | -0.0361 | 11.0006
12.5 | 0.9297 | 0.11424 | -0.0521 | 8.1381
13 | 0.8857 | 0.14192 | -0.0632 | 6.2408
13.5 | 0.8819 | 0.15453 | -0.0694 | 5.707
14 | 0.8723 | 0.1701 | -0.0767 | 5.1282
14.5 | 0.8804 | 0.18079 | -0.0819 | 4.8697

## 29. Re 500k Mach 0.25 (1)
BIGFOIL.COM POLAR EXPORT
HN-785
HN-785 |  |  |  | Cl Max: | 0.959 | at alpha= | 6 | deg
JavaFoil+Calcfoil stall+Eppler ext transition |  |  |  | L/D Max: | 122.522 | at alpha= | 3.5 | deg
Re: | 500000 |  |  | Cd Min: | 0.00576 | at alpha= | 2 | deg
Mach: | 0.25 |  |  | Cl=0 at alpha= | -2.6333 | deg
|  |  |  | @ Cl=0.1, Cd= | 0.00621
|  |  |  | @ Cl=0.4, Cd= | 0.08902
|  |  |  | @ Cl=0.6, Cd= | 0.08902
alpha (deg) | Cl | Cd | Cm | Cl/Cd
-13 | -0.058 | 0.10635 | -0.023 | -0.542
-12.5 | -0.055 | 0.10411 | -0.023 | -0.527
-12 | -0.052 | 0.11717 | -0.022 | -0.445
-11.5 | -0.058 | 0.10406 | -0.022 | -0.557
-11 | -0.156 | 0.09776 | -0.022 | -1.599
-10.5 | -0.21 | 0.12423 | -0.021 | -1.689
-10 | -0.255 | 0.08335 | -0.021 | -3.06
-9.5 | -0.293 | 0.07671 | -0.02 | -3.817
-9 | -0.322 | 0.07103 | -0.02 | -4.538
-8.5 | -0.342 | 0.07197 | -0.02 | -4.757
-8 | -0.352 | 0.06371 | -0.02 | -5.528
-7.5 | -0.351 | 0.05665 | -0.02 | -6.203
-7 | -0.338 | 0.05112 | -0.019 | -6.618
-6.5 | -0.315 | 0.04713 | -0.019 | -6.692
-6 | -0.286 | 0.04335 | -0.02 | -6.605
-5.5 | -0.252 | 0.04022 | -0.02 | -6.268
-5 | -0.214 | 0.03757 | -0.023 | -5.691
-4.5 | -0.172 | 0.03507 | -0.027 | -4.915
-4 | -0.16 | 0.00901 | -0.063 | -17.709
-3.5 | -0.102 | 0.00874 | -0.063 | -11.697
-3 | -0.044 | 0.00851 | -0.063 | -5.118
-2.5 | 0.016 | 0.00625 | -0.064 | 2.557
-2 | 0.076 | 0.00607 | -0.064 | 12.51
-1.5 | 0.136 | 0.00642 | -0.065 | 21.193
-1 | 0.196 | 0.00661 | -0.065 | 29.705
-0.5 | 0.256 | 0.00651 | -0.065 | 39.396
0 | 0.316 | 0.00638 | -0.066 | 49.585
0.5 | 0.376 | 0.00616 | -0.066 | 61.074
1 | 0.436 | 0.00595 | -0.066 | 73.363
1.5 | 0.496 | 0.00582 | -0.067 | 85.157
2 | 0.556 | 0.00576 | -0.067 | 96.451
2.5 | 0.615 | 0.00579 | -0.067 | 106.276
3 | 0.674 | 0.00595 | -0.068 | 113.204
3.5 | 0.732 | 0.00597 | -0.068 | 122.522
4 | 0.788 | 0.00645 | -0.068 | 122.071
4.5 | 0.841 | 0.00752 | -0.068 | 111.874
5 | 0.889 | 0.00834 | -0.069 | 106.655
5.5 | 0.929 | 0.00863 | -0.069 | 107.627
6 | 0.959 | 0.00897 | -0.069 | 106.902
6.5 | 0.781 | 0.04407 | -0.024 | 17.731
7 | 0.782 | 0.04782 | -0.019 | 16.362
7.5 | 0.77 | 0.052 | -0.02 | 14.812
8 | 0.743 | 0.05701 | -0.021 | 13.035
8.5 | 0.701 | 0.06193 | -0.021 | 11.314
9 | 0.644 | 0.06774 | -0.021 | 9.505
9.5 | 0.574 | 0.07532 | -0.022 | 7.627
10 | 0.495 | 0.08399 | -0.023 | 5.891
10.5 | 0.407 | 0.08259 | -0.024 | 4.926
11 | 0.311 | 0.08902 | -0.025 | 3.499

## 30. Re 500k Mach 0.25 (2)
BIGFOIL.COM POLAR EXPORT
HN-785
HN-785 |  |  |  | Cl Max: | 1.1052 | at alpha= | 9 | deg
XFOIL ncrit=9 |  |  |  | L/D Max: | 91.4645 | at alpha= | 3 | deg
Re: | 500000 |  |  | Cd Min: | 0.17254 | at alpha= | 14 | deg
Mach: | 0.25 |  |  | Cl=0 at alpha= | -99 | deg
|  |  |  | @ Cl=0.1, Cd= | 0.00529
|  |  |  | @ Cl=0.4, Cd= | 0.0052838
|  |  |  | @ Cl=0.6, Cd= | 0.0065788
alpha (deg) | Cl | Cd | Cm | Cl/Cd
0 | 0.2786 | 0.00529 | -0.0645 | 52.6654
0.5 | 0.3316 | 0.00524 | -0.0624 | 63.2824
1 | 0.4097 | 0.00529 | -0.0664 | 77.448
1.5 | 0.4634 | 0.00552 | -0.0655 | 83.9493
2 | 0.5152 | 0.00584 | -0.0641 | 88.2192
2.5 | 0.5668 | 0.00625 | -0.0626 | 90.688
3 | 0.6183 | 0.00676 | -0.0612 | 91.4645
3.5 | 0.6697 | 0.00737 | -0.0599 | 90.8684
4 | 0.7203 | 0.00814 | -0.0585 | 88.4889
4.5 | 0.77 | 0.00912 | -0.057 | 84.4298
5 | 0.8188 | 0.0103 | -0.0556 | 79.4951
5.5 | 0.8673 | 0.01161 | -0.054 | 74.7028
6 | 0.9146 | 0.01313 | -0.052 | 69.6573
6.5 | 0.958 | 0.01526 | -0.049 | 62.7785
7 | 1.0012 | 0.0174 | -0.046 | 57.5402
7.5 | 1.0388 | 0.02057 | -0.0423 | 50.5007
8 | 1.067 | 0.02634 | -0.0377 | 40.5087
8.5 | 1.0982 | 0.03022 | -0.0338 | 36.3402
9 | 1.1052 | 0.03673 | -0.028 | 30.0898
9.5 | 1.0872 | 0.04325 | -0.0207 | 25.1376
10 | 1.0536 | 0.05046 | -0.0159 | 20.8799
10.5 | 1.0166 | 0.0603 | -0.0182 | 16.859
11 | 0.9816 | 0.0741 | -0.0277 | 13.247
11.5 | 0.9467 | 0.09331 | -0.0418 | 10.1458
12 | 0.91 | 0.11532 | -0.0541 | 7.8911
12.5 | 0.8972 | 0.13006 | -0.0612 | 6.8984
13 | 0.8743 | 0.15198 | -0.0707 | 5.7527
13.5 | 0.8806 | 0.16305 | -0.0756 | 5.4008
14 | 0.8877 | 0.17254 | -0.0801 | 5.1449

## 31. Re 500k Mach 0.50 (1)
BIGFOIL.COM POLAR EXPORT
HN-785
HN-785 |  |  |  | Cl Max: | 1.234 | at alpha= | 20 | deg
JavaFoil+Calcfoil stall+Eppler ext transition |  |  |  | L/D Max: | 112.672 | at alpha= | 3.5 | deg
Re: | 500000 |  |  | Cd Min: | 0.00633 | at alpha= | -1.5 | deg
Mach: | 0.5 |  |  | Cl=0 at alpha= | -2.6364 | deg
|  |  |  | @ Cl=0.1, Cd= | 0.0064231
|  |  |  | @ Cl=0.4, Cd= | 0.0066752
|  |  |  | @ Cl=0.6, Cd= | 0.096038
alpha (deg) | Cl | Cd | Cm | Cl/Cd
-20 | -0.894 | 0.2271 | -0.032 | -3.935
-19.5 | -0.869 | 0.21488 | -0.032 | -4.045
-19 | -0.845 | 0.21096 | -0.032 | -4.003
-18.5 | -0.82 | 0.20911 | -0.032 | -3.921
-18 | -0.795 | 0.20448 | -0.032 | -3.89
-17.5 | -0.769 | 0.1912 | -0.031 | -4.021
-17 | -0.744 | 0.18746 | -0.031 | -3.967
-16.5 | -0.719 | 0.18375 | -0.031 | -3.912
-16 | -0.694 | 0.1794 | -0.031 | -3.868
-15.5 | -0.669 | 0.16963 | -0.032 | -3.943
-15 | -0.643 | 0.16791 | -0.031 | -3.832
-14.5 | -0.617 | 0.15513 | -0.03 | -3.977
-14 | -0.592 | 0.14969 | -0.03 | -3.953
-13.5 | -0.567 | 0.14596 | -0.03 | -3.881
-13 | -0.541 | 0.14238 | -0.031 | -3.801
-12.5 | -0.515 | 0.13321 | -0.029 | -3.865
-12 | -0.489 | 0.13258 | -0.029 | -3.69
-11.5 | -0.464 | 0.12528 | -0.029 | -3.702
-11 | -0.438 | 0.12605 | -0.029 | -3.476
-10.5 | -0.412 | 0.12348 | -0.029 | -3.34
-10 | -0.386 | 0.1105 | -0.027 | -3.494
-9.5 | -0.36 | 0.1036 | -0.027 | -3.478
-9 | -0.334 | 0.10103 | -0.027 | -3.31
-8.5 | -0.308 | 0.10118 | -0.028 | -3.049
-8 | -0.282 | 0.09338 | -0.026 | -3.022
-7.5 | -0.256 | 0.09111 | -0.026 | -2.812
-7 | -0.23 | 0.08637 | -0.026 | -2.665
-6.5 | -0.204 | 0.08436 | -0.026 | -2.418
-6 | -0.178 | 0.05202 | -0.024 | -3.415
-5.5 | -0.151 | 0.0441 | -0.024 | -3.433
-5 | -0.21 | 0.04258 | -0.023 | -4.935
-4.5 | -0.182 | 0.03747 | -0.023 | -4.858
-4 | -0.139 | 0.03461 | -0.027 | -4.03
-3.5 | -0.113 | 0.00925 | -0.071 | -12.217
-3 | -0.048 | 0.00892 | -0.071 | -5.434
-2.5 | 0.018 | 0.00869 | -0.071 | 2.051
-2 | 0.085 | 0.00645 | -0.072 | 13.142
-1.5 | 0.152 | 0.00633 | -0.072 | 24.03
-1 | 0.219 | 0.00703 | -0.073 | 31.199
-0.5 | 0.286 | 0.00694 | -0.073 | 41.274
0 | 0.354 | 0.00684 | -0.073 | 51.715
0.5 | 0.421 | 0.0066 | -0.074 | 63.752
1 | 0.487 | 0.00645 | -0.074 | 75.591
1.5 | 0.554 | 0.00634 | -0.074 | 87.477
2 | 0.621 | 0.00633 | -0.075 | 98.123
2.5 | 0.687 | 0.00641 | -0.075 | 107.186
3 | 0.752 | 0.00671 | -0.075 | 112.098
3.5 | 0.815 | 0.00724 | -0.076 | 112.672
4 | 0.874 | 0.00806 | -0.076 | 108.562
4.5 | 0.927 | 0.00926 | -0.077 | 100.1
5 | 0.963 | 0.00957 | -0.077 | 100.586
5.5 | 0.762 | 0.0416 | -0.025 | 18.311
6 | 0.463 | 0.04788 | -0.024 | 9.668
6.5 | 0.49 | 0.04941 | -0.028 | 9.924
7 | 0.517 | 0.05955 | -0.027 | 8.686
7.5 | 0.545 | 0.08809 | -0.029 | 6.182
8 | 0.572 | 0.09042 | -0.03 | 6.321
8.5 | 0.599 | 0.09557 | -0.03 | 6.263
9 | 0.626 | 0.1082 | -0.033 | 5.789
9.5 | 0.653 | 0.10714 | -0.033 | 6.098
10 | 0.68 | 0.1121 | -0.033 | 6.069
10.5 | 0.708 | 0.12471 | -0.036 | 5.681
11 | 0.735 | 0.12779 | -0.036 | 5.756
11.5 | 0.763 | 0.12801 | -0.037 | 5.957
12 | 0.791 | 0.13996 | -0.039 | 5.652
12.5 | 0.818 | 0.14301 | -0.04 | 5.721
13 | 0.845 | 0.14698 | -0.04 | 5.751
13.5 | 0.874 | 0.15375 | -0.043 | 5.686
14 | 0.901 | 0.16219 | -0.043 | 5.557
14.5 | 0.928 | 0.16665 | -0.043 | 5.57
15 | 0.956 | 0.17139 | -0.043 | 5.576
15.5 | 0.985 | 0.17747 | -0.046 | 5.55
16 | 1.012 | 0.18507 | -0.046 | 5.467
16.5 | 1.039 | 0.19096 | -0.046 | 5.44
17 | 1.066 | 0.19549 | -0.046 | 5.453
17.5 | 1.097 | 0.20604 | -0.049 | 5.324
18 | 1.123 | 0.20787 | -0.049 | 5.402
18.5 | 1.15 | 0.21466 | -0.049 | 5.355
19 | 1.176 | 0.21646 | -0.049 | 5.435
19.5 | 1.204 | 0.22582 | -0.049 | 5.331
20 | 1.234 | 0.23548 | -0.051 | 5.24

## 32. Re 500k Mach 0.50 (2)
BIGFOIL.COM POLAR EXPORT
HN-785
HN-785 |  |  |  | Cl Max: | 1.1741 | at alpha= | 20 | deg
XFOIL ncrit=9 |  |  |  | L/D Max: | 89.8712 | at alpha= | 2.5 | deg
Re: | 500000 |  |  | Cd Min: | 0.31077 | at alpha= | 20 | deg
Mach: | 0.5 |  |  | Cl=0 at alpha= | -2.3954 | deg
|  |  |  | @ Cl=0.1, Cd= | 0.0066632
|  |  |  | @ Cl=0.4, Cd= | 0.0057391
|  |  |  | @ Cl=0.6, Cd= | 0.006738
alpha (deg) | Cl | Cd | Cm | Cl/Cd
-20 | -0.8044 | 0.27412 | 0.0571 | -2.9345
-19.5 | -0.7829 | 0.26607 | 0.0523 | -2.9425
-19 | -0.7613 | 0.25797 | 0.0477 | -2.9511
-18.5 | -0.7396 | 0.24988 | 0.0431 | -2.9598
-18 | -0.7174 | 0.24189 | 0.0383 | -2.9658
-17.5 | -0.6962 | 0.23422 | 0.0335 | -2.9724
-17 | -0.676 | 0.22656 | 0.0286 | -2.9838
-16.5 | -0.6566 | 0.21885 | 0.0239 | -3.0002
-16 | -0.6375 | 0.21106 | 0.0196 | -3.0205
-15.5 | -0.6166 | 0.20121 | 0.0176 | -3.0645
-15 | -0.5973 | 0.19361 | 0.0142 | -3.0851
-14.5 | -0.5784 | 0.18594 | 0.0107 | -3.1107
-14 | -0.5601 | 0.17818 | 0.0072 | -3.1435
-13.5 | -0.543 | 0.1712 | 0.002 | -3.1717
-13 | -0.5286 | 0.16381 | -0.002 | -3.2269
-12.5 | -0.5136 | 0.15613 | -0.0054 | -3.2896
-12 | -0.4991 | 0.14826 | -0.0084 | -3.3664
-11.5 | -0.4859 | 0.13867 | -0.0096 | -3.504
-11 | -0.4721 | 0.13141 | -0.0114 | -3.5926
-10.5 | -0.4601 | 0.12418 | -0.0136 | -3.7051
-10 | -0.4496 | 0.11691 | -0.0158 | -3.8457
-9.5 | -0.4401 | 0.10961 | -0.0182 | -4.0151
-9 | -0.432 | 0.1022 | -0.0213 | -4.227
-8.5 | -0.4239 | 0.095 | -0.0255 | -4.4621
-8 | -0.418 | 0.0875 | -0.0283 | -4.7771
-6 | -0.4601 | 0.0591 | -0.0318 | -7.7851
-5 | -0.4101 | 0.03442 | -0.0551 | -11.9146
-4.5 | -0.3394 | 0.02322 | -0.0643 | -14.6167
-4 | -0.2641 | 0.01584 | -0.0673 | -16.673
-3.5 | -0.1817 | 0.01265 | -0.0691 | -14.3636
-3 | -0.0958 | 0.01016 | -0.0722 | -9.4291
-2.5 | -0.0158 | 0.00864 | -0.0745 | -1.8287
-2 | 0.0597 | 0.00728 | -0.0767 | 8.2005
-1.5 | 0.1283 | 0.00623 | -0.077 | 20.5939
-1 | 0.1936 | 0.00587 | -0.076 | 32.9813
-0.5 | 0.2553 | 0.00573 | -0.0741 | 44.555
0 | 0.3146 | 0.00568 | -0.0718 | 55.3873
0.5 | 0.3695 | 0.0057 | -0.0684 | 64.8246
1 | 0.4319 | 0.00578 | -0.0667 | 74.7232
1.5 | 0.5125 | 0.00604 | -0.0695 | 84.851
2 | 0.57 | 0.00647 | -0.0676 | 88.0989
2.5 | 0.6282 | 0.00699 | -0.0656 | 89.8712
3 | 0.6864 | 0.00764 | -0.0635 | 89.8429
3.5 | 0.7445 | 0.00844 | -0.0614 | 88.2109
4 | 0.8012 | 0.00949 | -0.059 | 84.4257
4.5 | 0.8572 | 0.01077 | -0.0563 | 79.5915
5 | 0.9117 | 0.01233 | -0.0531 | 73.9416
5.5 | 0.9628 | 0.01436 | -0.0488 | 67.0474
6 | 1.0053 | 0.01729 | -0.0428 | 58.1434
6.5 | 1.037 | 0.02191 | -0.0355 | 47.33
7 | 1.0561 | 0.02792 | -0.0282 | 37.8259
7.5 | 1.0443 | 0.03445 | -0.0199 | 30.3135
8 | 1.016 | 0.0418 | -0.0151 | 24.3062
8.5 | 0.9827 | 0.05163 | -0.0175 | 19.0335
9 | 0.9513 | 0.06514 | -0.0274 | 14.6039
9.5 | 0.9248 | 0.08151 | -0.0394 | 11.3458
10 | 0.9027 | 0.09742 | -0.0487 | 9.2661
10.5 | 0.8875 | 0.11182 | -0.0567 | 7.9369
11 | 0.8795 | 0.12524 | -0.064 | 7.0225
11.5 | 0.8779 | 0.13795 | -0.0708 | 6.3639
12 | 0.8813 | 0.15008 | -0.0772 | 5.8722
13 | 0.898 | 0.17477 | -0.088 | 5.1382
13.5 | 0.9135 | 0.18563 | -0.0957 | 4.9211
14 | 0.9292 | 0.19615 | -0.1014 | 4.7372
14.5 | 0.9471 | 0.20585 | -0.1068 | 4.6009
15 | 0.9664 | 0.21498 | -0.1116 | 4.4953
15.5 | 0.9874 | 0.22407 | -0.1157 | 4.4067
16 | 1.0053 | 0.23546 | -0.121 | 4.2695
16.5 | 1.0257 | 0.2454 | -0.1267 | 4.1797
17 | 1.046 | 0.25508 | -0.1327 | 4.1007
17.5 | 1.0657 | 0.26439 | -0.1398 | 4.0308
18 | 1.0878 | 0.27409 | -0.1459 | 3.9688
18.5 | 1.1094 | 0.28348 | -0.1516 | 3.9135
19 | 1.1311 | 0.29276 | -0.1572 | 3.8636
19.5 | 1.1527 | 0.30183 | -0.1627 | 3.819
20 | 1.1741 | 0.31077 | -0.1682 | 3.778

## 33. Re 750k Mach 0.00 (1)
BIGFOIL.COM POLAR EXPORT
HN-785
HN-785 |  |  |  | Cl Max: | 0.99 | at alpha= | 7 | deg
JavaFoil+Calcfoil stall+Eppler ext transition |  |  |  | L/D Max: | 137.319 | at alpha= | 4 | deg
Re: | 750000 |  |  | Cd Min: | 0.00526 | at alpha= | 2 | deg
Mach: | 0 |  |  | Cl=0 at alpha= | -2.6316 | deg
|  |  |  | @ Cl=0.1, Cd= | 0.0057169
|  |  |  | @ Cl=0.4, Cd= | 0.0054945
|  |  |  | @ Cl=0.6, Cd= | 0.08966
alpha (deg) | Cl | Cd | Cm | Cl/Cd
-14 | -0.277 | 0.12194 | -0.021 | -2.268
-13.5 | -0.294 | 0.11429 | -0.021 | -2.569
-13 | -0.311 | 0.10785 | -0.021 | -2.883
-12.5 | -0.328 | 0.10142 | -0.021 | -3.237
-12 | -0.345 | 0.09503 | -0.021 | -3.632
-11.5 | -0.361 | 0.08796 | -0.02 | -4.104
-11 | -0.375 | 0.08283 | -0.02 | -4.532
-10.5 | -0.387 | 0.0778 | -0.02 | -4.979
-10 | -0.396 | 0.07175 | -0.02 | -5.525
-9.5 | -0.401 | 0.06634 | -0.019 | -6.052
-9 | -0.402 | 0.0619 | -0.019 | -6.496
-8.5 | -0.397 | 0.06025 | -0.019 | -6.595
-8 | -0.387 | 0.05488 | -0.019 | -7.052
-7.5 | -0.371 | 0.05085 | -0.019 | -7.293
-7 | -0.347 | 0.04733 | -0.019 | -7.341
-6.5 | -0.318 | 0.04382 | -0.019 | -7.261
-6 | -0.285 | 0.04108 | -0.021 | -6.941
-5.5 | -0.249 | 0.03849 | -0.022 | -6.464
-5 | -0.21 | 0.0362 | -0.026 | -5.798
-4.5 | -0.209 | 0.0084 | -0.06 | -24.911
-4 | -0.155 | 0.00814 | -0.061 | -19.039
-3.5 | -0.099 | 0.0079 | -0.061 | -12.56
-3 | -0.042 | 0.00775 | -0.061 | -5.448
-2.5 | 0.015 | 0.00571 | -0.062 | 2.711
-2 | 0.074 | 0.00543 | -0.062 | 13.543
-1.5 | 0.132 | 0.00607 | -0.063 | 21.709
-1 | 0.19 | 0.00593 | -0.063 | 32.05
-0.5 | 0.248 | 0.006 | -0.063 | 41.357
0 | 0.306 | 0.0058 | -0.064 | 52.824
0.5 | 0.364 | 0.0056 | -0.064 | 65.084
1 | 0.422 | 0.00543 | -0.064 | 77.749
1.5 | 0.48 | 0.00534 | -0.064 | 90.022
2 | 0.538 | 0.00526 | -0.065 | 102.24
2.5 | 0.596 | 0.00539 | -0.065 | 110.435
3 | 0.653 | 0.00534 | -0.065 | 122.212
3.5 | 0.709 | 0.00546 | -0.066 | 129.788
4 | 0.764 | 0.00556 | -0.066 | 137.319
4.5 | 0.816 | 0.00629 | -0.066 | 129.823
5 | 0.865 | 0.00746 | -0.067 | 115.988
5.5 | 0.908 | 0.00772 | -0.067 | 117.504
6 | 0.943 | 0.008 | -0.067 | 117.934
6.5 | 0.971 | 0.00829 | -0.067 | 117.087
7 | 0.99 | 0.0087 | -0.068 | 113.701
7.5 | 0.8 | 0.04853 | -0.021 | 16.477
8 | 0.799 | 0.05237 | -0.021 | 15.249
8.5 | 0.79 | 0.05633 | -0.022 | 14.024
9 | 0.774 | 0.06061 | -0.022 | 12.764
9.5 | 0.751 | 0.06474 | -0.022 | 11.596
10 | 0.722 | 0.06961 | -0.022 | 10.378
10.5 | 0.69 | 0.07557 | -0.023 | 9.132
11 | 0.655 | 0.07928 | -0.024 | 8.261
11.5 | 0.618 | 0.08416 | -0.024 | 7.34
12 | 0.58 | 0.08966 | -0.025 | 6.47

## 34. Re 750k Mach 0.00 (2)
BIGFOIL.COM POLAR EXPORT
HN-785
HN-785 |  |  |  | Cl Max: | 1.1944 | at alpha= | 10 | deg
XFOIL ncrit=9 |  |  |  | L/D Max: | 99.5183 | at alpha= | 3 | deg
Re: | 750000 |  |  | Cd Min: | 0.24645 | at alpha= | -20 | deg
Mach: | 0 |  |  | Cl=0 at alpha= | -2.5461 | deg
|  |  |  | @ Cl=0.1, Cd= | 0.0051342
|  |  |  | @ Cl=0.4, Cd= | 0.0046688
|  |  |  | @ Cl=0.6, Cd= | 0.0060299
alpha (deg) | Cl | Cd | Cm | Cl/Cd
-20 | -0.7193 | 0.24645 | 0.0437 | -2.9186
-19.5 | -0.7027 | 0.23996 | 0.0401 | -2.9284
-19 | -0.6855 | 0.23333 | 0.0363 | -2.9379
-18.5 | -0.6693 | 0.22677 | 0.0325 | -2.9514
-18 | -0.6537 | 0.22013 | 0.0287 | -2.9696
-17.5 | -0.6384 | 0.2135 | 0.0251 | -2.9902
-17 | -0.6235 | 0.20657 | 0.0215 | -3.0183
-16.5 | -0.6089 | 0.19962 | 0.0182 | -3.0503
-16 | -0.595 | 0.19258 | 0.0149 | -3.0896
-15.5 | -0.5835 | 0.18457 | 0.0128 | -3.1614
-15 | -0.5699 | 0.17828 | 0.0103 | -3.1967
-14.5 | -0.5571 | 0.17156 | 0.0075 | -3.2473
-14 | -0.5452 | 0.16459 | 0.0048 | -3.3125
-13.5 | -0.5334 | 0.15703 | 0.0012 | -3.3968
-13 | -0.5234 | 0.14987 | -0.002 | -3.4924
-12.5 | -0.5141 | 0.14246 | -0.0046 | -3.6087
-12 | -0.5054 | 0.13496 | -0.0073 | -3.7448
-11.5 | -0.4974 | 0.12725 | -0.0099 | -3.9088
-11 | -0.5005 | 0.11735 | -0.0126 | -4.265
-10.5 | -0.4937 | 0.11044 | -0.0147 | -4.4703
-10 | -0.4863 | 0.104 | -0.0166 | -4.676
-9.5 | -0.482 | 0.09681 | -0.0192 | -4.9788
-9 | -0.4801 | 0.08933 | -0.0222 | -5.3745
-8.5 | -0.4822 | 0.08158 | -0.0254 | -5.9108
-8 | -0.4945 | 0.07384 | -0.0282 | -6.6969
-7.5 | -0.511 | 0.06365 | -0.036 | -8.0283
-7 | -0.5166 | 0.05281 | -0.0404 | -9.7822
-6.5 | -0.5107 | 0.04258 | -0.0409 | -11.9939
-6 | -0.4454 | 0.03362 | -0.0474 | -13.2481
-5.5 | -0.3974 | 0.01403 | -0.0508 | -28.325
-5 | -0.3305 | 0.01257 | -0.0538 | -26.2928
-4.5 | -0.26 | 0.01103 | -0.057 | -23.5721
-4 | -0.1975 | 0.00928 | -0.0586 | -21.2823
-3.5 | -0.1265 | 0.00836 | -0.0619 | -15.1316
-3 | -0.059 | 0.00743 | -0.0646 | -7.9408
-2.5 | 0.006 | 0.00648 | -0.067 | 0.92593
-2 | 0.065 | 0.00554 | -0.0681 | 11.7329
-1.5 | 0.1202 | 0.0049 | -0.0679 | 24.5306
-1 | 0.1752 | 0.00466 | -0.0673 | 37.5966
-0.5 | 0.2281 | 0.00455 | -0.0662 | 50.1319
0 | 0.2799 | 0.00452 | -0.0648 | 61.9248
0.5 | 0.3291 | 0.00454 | -0.0629 | 72.489
1 | 0.3771 | 0.00461 | -0.0606 | 81.8004
1.5 | 0.4472 | 0.00479 | -0.0636 | 93.3612
2 | 0.4974 | 0.00513 | -0.0625 | 96.9591
2.5 | 0.5482 | 0.00554 | -0.0615 | 98.9531
3 | 0.5991 | 0.00602 | -0.0606 | 99.5183
3.5 | 0.6499 | 0.00658 | -0.0598 | 98.769
4 | 0.6996 | 0.00732 | -0.0589 | 95.5738
4.5 | 0.7487 | 0.00819 | -0.0579 | 91.4164
5 | 0.7976 | 0.00911 | -0.057 | 87.5521
6 | 0.8935 | 0.01126 | -0.0549 | 79.3517
6.5 | 0.9409 | 0.01245 | -0.0535 | 75.5743
7 | 0.9862 | 0.01399 | -0.0516 | 70.4932
7.5 | 1.0307 | 0.01555 | -0.0497 | 66.283
8 | 1.0746 | 0.01703 | -0.048 | 63.1004
8.5 | 1.1078 | 0.02024 | -0.0446 | 54.7332
9 | 1.1388 | 0.02422 | -0.0411 | 47.019
9.5 | 1.1732 | 0.02699 | -0.0383 | 43.468
10 | 1.1944 | 0.03144 | -0.0341 | 37.9898
10.5 | 1.1902 | 0.038 | -0.0277 | 31.3211
11 | 1.1562 | 0.0447 | -0.0193 | 25.8658
11.5 | 1.1152 | 0.05316 | -0.0165 | 20.9782
12 | 1.071 | 0.06536 | -0.0214 | 16.3862
12.5 | 1.035 | 0.08115 | -0.0326 | 12.7542
13 | 0.9992 | 0.10183 | -0.0468 | 9.8124
13.5 | 0.8866 | 0.15203 | -0.0701 | 5.8317
14 | 0.8924 | 0.16158 | -0.0746 | 5.523
14.5 | 0.8833 | 0.17728 | -0.0821 | 4.9825
15 | 0.8919 | 0.18787 | -0.0872 | 4.7474

## 35. Re 750k Mach 0.10 (1)
BIGFOIL.COM POLAR EXPORT
HN-785
HN-785 |  |  |  | Cl Max: | 0.972 | at alpha= | 6.5 | deg
JavaFoil+Calcfoil stall+Eppler ext transition |  |  |  | L/D Max: | 137.017 | at alpha= | 4 | deg
Re: | 750000 |  |  | Cd Min: | 0.00528 | at alpha= | 2 | deg
Mach: | 0.1 |  |  | Cl=0 at alpha= | -2.6379 | deg
|  |  |  | @ Cl=0.1, Cd= | 0.0057379
|  |  |  | @ Cl=0.4, Cd= | 0.0055178
|  |  |  | @ Cl=0.6, Cd= | 0.08503
alpha (deg) | Cl | Cd | Cm | Cl/Cd
-14 | -0.241 | 0.11471 | -0.022 | -2.1
-13.5 | -0.26 | 0.11712 | -0.021 | -2.218
-13 | -0.279 | 0.10982 | -0.021 | -2.543
-12.5 | -0.299 | 0.10405 | -0.021 | -2.874
-12 | -0.319 | 0.09599 | -0.021 | -3.319
-11.5 | -0.337 | 0.08911 | -0.021 | -3.787
-11 | -0.355 | 0.08286 | -0.02 | -4.283
-10.5 | -0.37 | 0.07894 | -0.02 | -4.689
-10 | -0.382 | 0.07286 | -0.02 | -5.248
-9.5 | -0.391 | 0.06688 | -0.02 | -5.84
-9 | -0.394 | 0.06625 | -0.019 | -5.945
-8.5 | -0.392 | 0.06074 | -0.019 | -6.449
-8 | -0.383 | 0.05569 | -0.019 | -6.886
-7.5 | -0.369 | 0.05142 | -0.019 | -7.176
-7 | -0.347 | 0.04749 | -0.019 | -7.301
-6.5 | -0.318 | 0.04425 | -0.019 | -7.189
-6 | -0.286 | 0.04118 | -0.02 | -6.933
-5.5 | -0.249 | 0.03852 | -0.023 | -6.476
-5 | -0.211 | 0.03629 | -0.026 | -5.801
-4.5 | -0.21 | 0.00846 | -0.061 | -24.839
-4 | -0.156 | 0.00814 | -0.061 | -19.131
-3.5 | -0.1 | 0.00796 | -0.061 | -12.533
-3 | -0.042 | 0.00775 | -0.062 | -5.477
-2.5 | 0.016 | 0.00572 | -0.062 | 2.717
-2 | 0.074 | 0.00546 | -0.063 | 13.544
-1.5 | 0.132 | 0.00608 | -0.063 | 21.791
-1 | 0.191 | 0.00595 | -0.063 | 32.091
-0.5 | 0.249 | 0.00602 | -0.063 | 41.465
0 | 0.308 | 0.00582 | -0.064 | 52.929
0.5 | 0.366 | 0.00561 | -0.064 | 65.224
1 | 0.425 | 0.00545 | -0.064 | 77.846
1.5 | 0.483 | 0.00535 | -0.065 | 90.196
2 | 0.541 | 0.00528 | -0.065 | 102.382
2.5 | 0.599 | 0.00542 | -0.065 | 110.486
3 | 0.656 | 0.00536 | -0.066 | 122.276
3.5 | 0.712 | 0.00549 | -0.066 | 129.855
4 | 0.767 | 0.0056 | -0.066 | 137.017
4.5 | 0.82 | 0.00635 | -0.067 | 129.103
5 | 0.869 | 0.0075 | -0.067 | 115.926
5.5 | 0.911 | 0.00777 | -0.067 | 117.286
6 | 0.946 | 0.00805 | -0.067 | 117.513
6.5 | 0.972 | 0.00834 | -0.068 | 116.539
7 | 0.795 | 0.04507 | -0.03 | 17.629
7.5 | 0.797 | 0.04878 | -0.022 | 16.339
8 | 0.793 | 0.05276 | -0.022 | 15.036
8.5 | 0.781 | 0.05671 | -0.022 | 13.77
9 | 0.76 | 0.06125 | -0.022 | 12.417
9.5 | 0.733 | 0.06605 | -0.022 | 11.098
10 | 0.7 | 0.07063 | -0.022 | 9.909
10.5 | 0.662 | 0.07626 | -0.023 | 8.687
11 | 0.622 | 0.08298 | -0.023 | 7.498
11.5 | 0.58 | 0.08503 | -0.025 | 6.826

## 36. Re 750k Mach 0.10 (2)
BIGFOIL.COM POLAR EXPORT
HN-785
HN-785 |  |  |  | Cl Max: | 1.1854 | at alpha= | 10 | deg
XFOIL ncrit=9 |  |  |  | L/D Max: | 99.3564 | at alpha= | 3 | deg
Re: | 750000 |  |  | Cd Min: | 0.24717 | at alpha= | -20 | deg
Mach: | 0.1 |  |  | Cl=0 at alpha= | -2.5508 | deg
|  |  |  | @ Cl=0.1, Cd= | 0.0051563
|  |  |  | @ Cl=0.4, Cd= | 0.0046842
|  |  |  | @ Cl=0.6, Cd= | 0.0060399
alpha (deg) | Cl | Cd | Cm | Cl/Cd
-20 | -0.7216 | 0.24717 | 0.0441 | -2.9194
-19.5 | -0.7048 | 0.24063 | 0.0404 | -2.929
-19 | -0.6874 | 0.23398 | 0.0365 | -2.9379
-18.5 | -0.6711 | 0.22739 | 0.0327 | -2.9513
-18 | -0.6553 | 0.22072 | 0.0289 | -2.9689
-17.5 | -0.6398 | 0.21406 | 0.0253 | -2.9889
-17 | -0.6248 | 0.20711 | 0.0217 | -3.0168
-16.5 | -0.61 | 0.20013 | 0.0183 | -3.048
-16 | -0.5959 | 0.19307 | 0.0151 | -3.0864
-15.5 | -0.584 | 0.18514 | 0.013 | -3.1544
-15 | -0.5702 | 0.17879 | 0.0104 | -3.1892
-14.5 | -0.5572 | 0.17203 | 0.0076 | -3.239
-14 | -0.5451 | 0.16502 | 0.0049 | -3.3032
-13.5 | -0.5332 | 0.15746 | 0.0012 | -3.3863
-13 | -0.5231 | 0.15029 | -0.002 | -3.4806
-12.5 | -0.5135 | 0.14288 | -0.0046 | -3.5939
-12 | -0.5047 | 0.13537 | -0.0074 | -3.7283
-11.5 | -0.4965 | 0.12767 | -0.0099 | -3.8889
-11 | -0.4986 | 0.11812 | -0.0123 | -4.2211
-10.5 | -0.4912 | 0.11128 | -0.0144 | -4.4141
-10 | -0.4839 | 0.10473 | -0.0163 | -4.6205
-9.5 | -0.4793 | 0.09751 | -0.019 | -4.9154
-9 | -0.4771 | 0.09003 | -0.0219 | -5.2993
-8.5 | -0.4785 | 0.0823 | -0.0251 | -5.8141
-8 | -0.4885 | 0.0745 | -0.028 | -6.557
-7.5 | -0.5064 | 0.06522 | -0.0345 | -7.7645
-7 | -0.5131 | 0.05432 | -0.0398 | -9.4459
-6.5 | -0.5111 | 0.04433 | -0.0402 | -11.5294
-6 | -0.4603 | 0.01965 | -0.0495 | -23.4249
-5.5 | -0.3991 | 0.0145 | -0.0515 | -27.5241
-5 | -0.3319 | 0.01275 | -0.0544 | -26.0314
-4.5 | -0.2609 | 0.0111 | -0.0576 | -23.5045
-4 | -0.1982 | 0.00933 | -0.0591 | -21.2433
-3.5 | -0.1265 | 0.00839 | -0.0625 | -15.0775
-3 | -0.0593 | 0.00747 | -0.065 | -7.9384
-2.5 | 0.0067 | 0.00651 | -0.0675 | 1.0292
-2 | 0.0659 | 0.00556 | -0.0685 | 11.8525
-1.5 | 0.1208 | 0.00491 | -0.0682 | 24.6029
-1 | 0.1759 | 0.00467 | -0.0676 | 37.666
-0.5 | 0.2293 | 0.00457 | -0.0665 | 50.1751
0.5 | 0.3308 | 0.00456 | -0.0632 | 72.5439
1 | 0.3788 | 0.00463 | -0.0608 | 81.8143
1.5 | 0.4492 | 0.00481 | -0.0638 | 93.3888
2 | 0.4998 | 0.00515 | -0.0627 | 97.0485
2.5 | 0.5509 | 0.00557 | -0.0617 | 98.9048
3 | 0.6021 | 0.00606 | -0.0608 | 99.3564
3.5 | 0.6532 | 0.00662 | -0.0599 | 98.6707
4 | 0.7031 | 0.00738 | -0.059 | 95.271
5 | 0.8016 | 0.00919 | -0.057 | 87.2252
5.5 | 0.8502 | 0.01022 | -0.056 | 83.1898
6 | 0.8983 | 0.01133 | -0.0548 | 79.2851
6.5 | 0.9463 | 0.01251 | -0.0533 | 75.6435
7 | 0.991 | 0.01421 | -0.0512 | 69.7396
7.5 | 1.0352 | 0.01585 | -0.0491 | 65.3123
8 | 1.0786 | 0.01748 | -0.0472 | 61.7048
8.5 | 1.11 | 0.02112 | -0.0435 | 52.5568
9 | 1.1416 | 0.02499 | -0.04 | 45.6823
9.5 | 1.1724 | 0.02833 | -0.0367 | 41.3837
10 | 1.1854 | 0.03367 | -0.0316 | 35.2064
10.5 | 1.1679 | 0.0403 | -0.0237 | 28.9801
11 | 1.1313 | 0.04735 | -0.0172 | 23.8923
11.5 | 1.0915 | 0.05668 | -0.0173 | 19.2572
12 | 1.0498 | 0.07035 | -0.0251 | 14.9225
12.5 | 1.0154 | 0.08805 | -0.0381 | 11.5321
13 | 0.9748 | 0.11127 | -0.0525 | 8.7607
13.5 | 0.8874 | 0.15122 | -0.0701 | 5.8683
14 | 0.8919 | 0.16333 | -0.0757 | 5.4607
14.5 | 0.8934 | 0.17514 | -0.0816 | 5.1011
15 | 0.8936 | 0.18885 | -0.0881 | 4.7318

## 37. Re 750k Mach 0.25 (1)
BIGFOIL.COM POLAR EXPORT
HN-785
HN-785 |  |  |  | Cl Max: | 0.976 | at alpha= | 6.5 | deg
JavaFoil+Calcfoil stall+Eppler ext transition |  |  |  | L/D Max: | 134.834 | at alpha= | 4 | deg
Re: | 750000 |  |  | Cd Min: | 0.00539 | at alpha= | 2 | deg
Mach: | 0.25 |  |  | Cl=0 at alpha= | -2.6333 | deg
|  |  |  | @ Cl=0.1, Cd= | 0.005782
|  |  |  | @ Cl=0.4, Cd= | 0.09012
|  |  |  | @ Cl=0.6, Cd= | 0.09012
alpha (deg) | Cl | Cd | Cm | Cl/Cd
-13 | -0.058 | 0.10172 | -0.024 | -0.567
-12.5 | -0.055 | 0.09898 | -0.024 | -0.555
-12 | -0.052 | 0.09244 | -0.023 | -0.564
-11.5 | -0.058 | 0.08694 | -0.023 | -0.668
-11 | -0.156 | 0.08283 | -0.023 | -1.888
-10.5 | -0.21 | 0.11327 | -0.021 | -1.853
-10 | -0.255 | 0.07724 | -0.022 | -3.303
-9.5 | -0.293 | 0.07216 | -0.021 | -4.059
-9 | -0.322 | 0.06686 | -0.021 | -4.823
-8.5 | -0.342 | 0.06051 | -0.02 | -5.659
-8 | -0.352 | 0.05587 | -0.021 | -6.306
-7.5 | -0.351 | 0.05216 | -0.02 | -6.738
-7 | -0.338 | 0.0494 | -0.02 | -6.849
-6.5 | -0.315 | 0.04539 | -0.02 | -6.948
-6 | -0.286 | 0.04194 | -0.02 | -6.828
-5.5 | -0.252 | 0.03917 | -0.022 | -6.439
-5 | -0.214 | 0.03685 | -0.024 | -5.806
-4.5 | -0.215 | 0.00858 | -0.062 | -25.002
-4 | -0.16 | 0.00829 | -0.063 | -19.238
-3.5 | -0.102 | 0.00801 | -0.063 | -12.762
-3 | -0.044 | 0.00786 | -0.064 | -5.542
-2.5 | 0.016 | 0.00589 | -0.064 | 2.713
-2 | 0.076 | 0.00553 | -0.064 | 13.724
-1.5 | 0.136 | 0.00616 | -0.065 | 22.107
-1 | 0.196 | 0.00604 | -0.065 | 32.512
-0.5 | 0.256 | 0.00611 | -0.065 | 41.95
0 | 0.316 | 0.00591 | -0.066 | 53.533
0.5 | 0.376 | 0.0057 | -0.066 | 65.968
1 | 0.436 | 0.00555 | -0.066 | 78.56
1.5 | 0.496 | 0.00544 | -0.067 | 91.112
2 | 0.556 | 0.00539 | -0.067 | 103.147
2.5 | 0.615 | 0.00543 | -0.067 | 113.214
3 | 0.674 | 0.00556 | -0.068 | 121.287
3.5 | 0.732 | 0.00565 | -0.068 | 129.565
4 | 0.788 | 0.00584 | -0.068 | 134.834
4.5 | 0.841 | 0.00686 | -0.068 | 122.657
5 | 0.889 | 0.00774 | -0.069 | 114.984
5.5 | 0.929 | 0.00801 | -0.069 | 115.978
6 | 0.959 | 0.00834 | -0.069 | 114.959
6.5 | 0.976 | 0.00888 | -0.07 | 109.833
7 | 0.783 | 0.04661 | -0.022 | 16.795
7.5 | 0.771 | 0.0501 | -0.022 | 15.38
8 | 0.743 | 0.05483 | -0.022 | 13.555
8.5 | 0.701 | 0.05961 | -0.022 | 11.757
9 | 0.644 | 0.06506 | -0.023 | 9.899
9.5 | 0.575 | 0.07093 | -0.023 | 8.101
10 | 0.495 | 0.07337 | -0.026 | 6.747
10.5 | 0.407 | 0.07921 | -0.026 | 5.139
11 | 0.312 | 0.0847 | -0.027 | 3.679
11.5 | 0.2 | 0.09012 | -0.027 | 2.22

## 38. Re 750k Mach 0.25 (2)
BIGFOIL.COM POLAR EXPORT
HN-785
HN-785 |  |  |  | Cl Max: | 1.1358 | at alpha= | 9 | deg
XFOIL ncrit=9 |  |  |  | L/D Max: | 99.0865 | at alpha= | 3 | deg
Re: | 750000 |  |  | Cd Min: | 0.17211 | at alpha= | 14 | deg
Mach: | 0.25 |  |  | Cl=0 at alpha= | -2.5413 | deg
|  |  |  | @ Cl=0.1, Cd= | 0.0053
|  |  |  | @ Cl=0.4, Cd= | 0.0047705
|  |  |  | @ Cl=0.6, Cd= | 0.0060601
alpha (deg) | Cl | Cd | Cm | Cl/Cd
-12 | -0.506 | 0.13608 | -0.0075 | -3.7184
-11.5 | -0.4981 | 0.12858 | -0.0092 | -3.8739
-11 | -0.4885 | 0.12185 | -0.011 | -4.009
-10.5 | -0.4804 | 0.11488 | -0.0133 | -4.1818
-10 | -0.4733 | 0.10788 | -0.0155 | -4.3873
-9.5 | -0.4678 | 0.10056 | -0.0182 | -4.6519
-9 | -0.4641 | 0.09304 | -0.0211 | -4.9882
-8.5 | -0.4628 | 0.08525 | -0.0243 | -5.4287
-8 | -0.4592 | 0.07766 | -0.0279 | -5.913
-7.5 | -0.4723 | 0.07045 | -0.0297 | -6.704
-7 | -0.4811 | 0.06078 | -0.0369 | -7.9154
-6.5 | -0.4856 | 0.05146 | -0.039 | -9.4365
-6 | -0.4664 | 0.02846 | -0.0509 | -16.3879
-5 | -0.3398 | 0.01378 | -0.0577 | -24.6589
-4.5 | -0.2696 | 0.01172 | -0.0601 | -23.0034
-4 | -0.2021 | 0.0096 | -0.062 | -21.0521
-3.5 | -0.1263 | 0.00865 | -0.0656 | -14.6012
-3 | -0.0599 | 0.00764 | -0.0673 | -7.8403
-2.5 | 0.0054 | 0.00669 | -0.0691 | 0.80717
-2 | 0.0664 | 0.00572 | -0.0701 | 11.6084
-1.5 | 0.1248 | 0.00499 | -0.0702 | 25.01
-1 | 0.1807 | 0.00475 | -0.0693 | 38.0421
-0.5 | 0.2354 | 0.00465 | -0.0681 | 50.6237
0 | 0.2891 | 0.00464 | -0.0667 | 62.306
0.5 | 0.3405 | 0.00467 | -0.0648 | 72.9122
1 | 0.389 | 0.00474 | -0.0621 | 82.0675
1.5 | 0.4575 | 0.00493 | -0.0642 | 92.7992
2 | 0.5127 | 0.00529 | -0.0637 | 96.9187
2.5 | 0.5654 | 0.00572 | -0.0626 | 98.8462
3 | 0.6183 | 0.00624 | -0.0616 | 99.0865
3.5 | 0.671 | 0.00685 | -0.0606 | 97.9562
4.5 | 0.7733 | 0.00859 | -0.0582 | 90.0233
5.5 | 0.8738 | 0.01075 | -0.0556 | 81.2837
6 | 0.924 | 0.01191 | -0.054 | 77.5819
6.5 | 0.9706 | 0.01364 | -0.0515 | 71.1584
7 | 1.0147 | 0.01567 | -0.0485 | 64.7543
7.5 | 1.0576 | 0.01782 | -0.0455 | 59.349
8 | 1.0974 | 0.02038 | -0.0424 | 53.8469
8.5 | 1.1195 | 0.02596 | -0.0372 | 43.124
9 | 1.1358 | 0.03132 | -0.0318 | 36.2644
9.5 | 1.1315 | 0.03719 | -0.0249 | 30.4248
10 | 1.1015 | 0.04357 | -0.0176 | 25.2812
10.5 | 1.0651 | 0.05206 | -0.0164 | 20.4591
11 | 1.0299 | 0.06385 | -0.0226 | 16.13
11.5 | 0.9957 | 0.08058 | -0.0352 | 12.3567
12 | 0.9607 | 0.1017 | -0.0485 | 9.4464
12.5 | 0.9308 | 0.12066 | -0.0584 | 7.7142
13 | 0.8923 | 0.14594 | -0.0693 | 6.1142
13.5 | 0.8856 | 0.16089 | -0.0766 | 5.5044
14 | 0.8917 | 0.17211 | -0.0818 | 5.181

## 39. Re 750k Mach 0.50 (1)
BIGFOIL.COM POLAR EXPORT
HN-785
HN-785 |  |  |  | Cl Max: | 1.234 | at alpha= | 20 | deg
JavaFoil+Calcfoil stall+Eppler ext transition |  |  |  | L/D Max: | 124.975 | at alpha= | 3.5 | deg
Re: | 750000 |  |  | Cd Min: | 0.00588 | at alpha= | 1.5 | deg
Mach: | 0.5 |  |  | Cl=0 at alpha= | -2.6364 | deg
|  |  |  | @ Cl=0.1, Cd= | 0.0060558
|  |  |  | @ Cl=0.4, Cd= | 0.0061902
|  |  |  | @ Cl=0.6, Cd= | 0.088666
alpha (deg) | Cl | Cd | Cm | Cl/Cd
-20 | -0.894 | 0.20664 | -0.032 | -4.325
-19.5 | -0.869 | 0.19949 | -0.032 | -4.357
-19 | -0.845 | 0.19242 | -0.032 | -4.39
-18.5 | -0.82 | 0.18687 | -0.032 | -4.388
-18 | -0.795 | 0.18224 | -0.032 | -4.364
-17.5 | -0.769 | 0.17677 | -0.031 | -4.351
-17 | -0.744 | 0.16931 | -0.031 | -4.393
-16.5 | -0.719 | 0.16694 | -0.031 | -4.306
-16 | -0.694 | 0.1626 | -0.031 | -4.267
-15.5 | -0.669 | 0.15852 | -0.032 | -4.22
-15 | -0.644 | 0.15253 | -0.032 | -4.22
-14.5 | -0.617 | 0.14386 | -0.03 | -4.29
-14 | -0.592 | 0.14044 | -0.03 | -4.215
-13.5 | -0.567 | 0.1367 | -0.031 | -4.145
-13 | -0.541 | 0.13311 | -0.031 | -4.066
-12.5 | -0.515 | 0.12426 | -0.03 | -4.145
-12 | -0.489 | 0.12039 | -0.029 | -4.065
-11.5 | -0.464 | 0.11429 | -0.029 | -4.058
-11 | -0.438 | 0.11385 | -0.029 | -3.849
-10.5 | -0.412 | 0.11102 | -0.03 | -3.715
-10 | -0.386 | 0.1018 | -0.028 | -3.793
-9.5 | -0.36 | 0.09548 | -0.028 | -3.774
-9 | -0.334 | 0.09303 | -0.028 | -3.596
-8.5 | -0.309 | 0.09202 | -0.028 | -3.353
-8 | -0.282 | 0.06979 | -0.027 | -4.045
-7.5 | -0.256 | 0.05716 | -0.027 | -4.484
-7 | -0.23 | 0.05081 | -0.027 | -4.531
-6.5 | -0.204 | 0.04623 | -0.027 | -4.414
-6 | -0.178 | 0.04987 | -0.025 | -3.563
-5.5 | -0.151 | 0.04223 | -0.025 | -3.586
-5 | -0.21 | 0.03926 | -0.023 | -5.353
-4.5 | -0.182 | 0.03673 | -0.024 | -4.957
-4 | -0.14 | 0.03387 | -0.031 | -4.126
-3.5 | -0.113 | 0.0085 | -0.071 | -13.298
-3 | -0.048 | 0.00824 | -0.071 | -5.884
-2.5 | 0.018 | 0.008 | -0.071 | 2.228
-2 | 0.085 | 0.00602 | -0.072 | 14.085
-1.5 | 0.152 | 0.00618 | -0.072 | 24.617
-1 | 0.219 | 0.00644 | -0.073 | 34.081
-0.5 | 0.286 | 0.00639 | -0.073 | 44.808
0 | 0.354 | 0.0063 | -0.073 | 56.145
0.5 | 0.421 | 0.00614 | -0.074 | 68.506
1 | 0.487 | 0.00595 | -0.074 | 81.911
1.5 | 0.554 | 0.00588 | -0.074 | 94.312
2 | 0.621 | 0.00588 | -0.075 | 105.525
2.5 | 0.687 | 0.00596 | -0.075 | 115.331
3 | 0.752 | 0.00615 | -0.075 | 122.308
3.5 | 0.815 | 0.00652 | -0.076 | 124.975
4 | 0.874 | 0.00759 | -0.076 | 115.235
4.5 | 0.927 | 0.00857 | -0.077 | 108.064
5 | 0.963 | 0.00888 | -0.077 | 108.469
5.5 | 0.763 | 0.04039 | -0.032 | 18.898
6 | 0.463 | 0.04569 | -0.025 | 10.135
6.5 | 0.491 | 0.04752 | -0.03 | 10.323
7 | 0.517 | 0.05554 | -0.028 | 9.315
7.5 | 0.545 | 0.08195 | -0.03 | 6.647
8 | 0.572 | 0.08411 | -0.03 | 6.798
8.5 | 0.599 | 0.08834 | -0.031 | 6.777
9 | 0.626 | 0.09714 | -0.033 | 6.449
9.5 | 0.653 | 0.09988 | -0.034 | 6.543
10 | 0.68 | 0.10343 | -0.034 | 6.579
10.5 | 0.709 | 0.11029 | -0.036 | 6.424
11 | 0.736 | 0.11336 | -0.037 | 6.489
11.5 | 0.763 | 0.11762 | -0.037 | 6.485
12 | 0.791 | 0.12718 | -0.04 | 6.221
12.5 | 0.818 | 0.13024 | -0.04 | 6.282
13 | 0.845 | 0.13235 | -0.04 | 6.387
13.5 | 0.874 | 0.13852 | -0.043 | 6.312
14 | 0.901 | 0.1464 | -0.043 | 6.156
14.5 | 0.928 | 0.1493 | -0.043 | 6.218
15 | 0.956 | 0.15536 | -0.044 | 6.153
15.5 | 0.985 | 0.16112 | -0.046 | 6.113
16 | 1.012 | 0.16745 | -0.046 | 6.043
16.5 | 1.039 | 0.17204 | -0.046 | 6.039
17 | 1.066 | 0.17871 | -0.047 | 5.967
17.5 | 1.097 | 0.18466 | -0.049 | 5.942
18 | 1.123 | 0.18772 | -0.049 | 5.982
18.5 | 1.15 | 0.19283 | -0.049 | 5.962
19 | 1.177 | 0.19831 | -0.049 | 5.933
19.5 | 1.204 | 0.20818 | -0.05 | 5.784
20 | 1.234 | 0.21285 | -0.051 | 5.797

## 40. Re 750k Mach 0.50 (2)
BIGFOIL.COM POLAR EXPORT
HN-785
HN-785 |  |  |  | Cl Max: | 1.1772 | at alpha= | 20 | deg
XFOIL ncrit=9 |  |  |  | L/D Max: | 98.3881 | at alpha= | 2.5 | deg
Re: | 750000 |  |  | Cd Min: | 0.31232 | at alpha= | 20 | deg
Mach: | 0.5 |  |  | Cl=0 at alpha= | -2.5588 | deg
|  |  |  | @ Cl=0.1, Cd= | 0.0060194
|  |  |  | @ Cl=0.4, Cd= | 0.0051864
|  |  |  | @ Cl=0.6, Cd= | 0.0061356
alpha (deg) | Cl | Cd | Cm | Cl/Cd
-20 | -0.8001 | 0.2737 | 0.0558 | -2.9233
-19.5 | -0.7787 | 0.26564 | 0.0508 | -2.9314
-19 | -0.7574 | 0.25756 | 0.046 | -2.9407
-18.5 | -0.7364 | 0.24949 | 0.0413 | -2.9516
-18 | -0.7157 | 0.24141 | 0.0366 | -2.9647
-17 | -0.6746 | 0.22446 | 0.0291 | -3.0054
-16.5 | -0.6545 | 0.21677 | 0.0253 | -3.0193
-16 | -0.6347 | 0.20911 | 0.0214 | -3.0352
-15.5 | -0.615 | 0.20129 | 0.0177 | -3.0553
-15 | -0.5956 | 0.19332 | 0.0139 | -3.0809
-14.5 | -0.5758 | 0.18532 | 0.0097 | -3.1071
-14 | -0.5591 | 0.17754 | 0.0054 | -3.1491
-13.5 | -0.5429 | 0.16963 | 0.0017 | -3.2005
-13 | -0.5275 | 0.16099 | -0.0001 | -3.2766
-12.5 | -0.5121 | 0.15365 | -0.0027 | -3.3329
-12 | -0.4976 | 0.14624 | -0.0054 | -3.4026
-11.5 | -0.4842 | 0.13874 | -0.0081 | -3.49
-11 | -0.4718 | 0.13125 | -0.0106 | -3.5947
-10.5 | -0.4603 | 0.12371 | -0.0132 | -3.7208
-10 | -0.4496 | 0.11618 | -0.0173 | -3.8699
-9.5 | -0.4395 | 0.10861 | -0.0199 | -4.0466
-9 | -0.4309 | 0.10098 | -0.0224 | -4.2672
-8.5 | -0.424 | 0.09337 | -0.0248 | -4.5411
-8 | -0.4193 | 0.08574 | -0.0271 | -4.8904
-7 | -0.4308 | 0.07064 | -0.0299 | -6.0985
-6.5 | -0.4506 | 0.06435 | -0.0292 | -7.0023
-6 | -0.4739 | 0.05735 | -0.031 | -8.2633
-5.5 | -0.4237 | 0.04034 | -0.0557 | -10.5032
-5 | -0.3629 | 0.02656 | -0.069 | -13.6634
-4.5 | -0.297 | 0.01787 | -0.073 | -16.62
-4 | -0.2127 | 0.01259 | -0.0763 | -16.8944
-3.5 | -0.1399 | 0.00975 | -0.0767 | -14.3487
-3 | -0.0645 | 0.00829 | -0.0775 | -7.7805
-2.5 | 0.0086 | 0.0073 | -0.0782 | 1.1781
-2 | 0.0749 | 0.00637 | -0.0782 | 11.7582
-1.5 | 0.1379 | 0.00549 | -0.0777 | 25.1184
-1 | 0.2 | 0.0051 | -0.0765 | 39.2157
-0.5 | 0.2617 | 0.00502 | -0.075 | 52.1315
0 | 0.3223 | 0.00504 | -0.0733 | 63.9484
0.5 | 0.3814 | 0.00514 | -0.0714 | 74.2023
1 | 0.4375 | 0.00528 | -0.0687 | 82.8598
1.5 | 0.4928 | 0.00545 | -0.0656 | 90.422
2 | 0.5689 | 0.00586 | -0.0676 | 97.0819
2.5 | 0.6287 | 0.00639 | -0.0661 | 98.3881
3 | 0.689 | 0.00702 | -0.0645 | 98.1481
3.5 | 0.7487 | 0.0078 | -0.0627 | 95.9872
4 | 0.8072 | 0.00879 | -0.0606 | 91.8316
4.5 | 0.8648 | 0.00997 | -0.0581 | 86.7402
5 | 0.9219 | 0.01131 | -0.0552 | 81.5119
5.5 | 0.9768 | 0.01302 | -0.0513 | 75.023
6 | 1.0226 | 0.01572 | -0.0453 | 65.0509
6.5 | 1.0582 | 0.01973 | -0.0381 | 53.6341
7 | 1.0781 | 0.02549 | -0.0304 | 42.295
7.5 | 1.068 | 0.03189 | -0.0216 | 33.4901
8 | 1.0394 | 0.03881 | -0.0154 | 26.7818
8.5 | 1.0056 | 0.04811 | -0.0166 | 20.9021
9 | 0.9732 | 0.06114 | -0.0259 | 15.9176
9.5 | 0.9462 | 0.07744 | -0.0382 | 12.2185
10 | 0.9198 | 0.09377 | -0.0482 | 9.8091
10.5 | 0.9004 | 0.1086 | -0.0565 | 8.291
11 | 0.8904 | 0.12222 | -0.0639 | 7.2852
11.5 | 0.8866 | 0.13527 | -0.0709 | 6.5543
12 | 0.8893 | 0.14812 | -0.0777 | 6.0039
12.5 | 0.8969 | 0.1601 | -0.0839 | 5.6021
13 | 0.9071 | 0.17156 | -0.09 | 5.2874
13.5 | 0.9198 | 0.18282 | -0.096 | 5.0312
14 | 0.9341 | 0.19349 | -0.1016 | 4.8276
14.5 | 0.9501 | 0.20596 | -0.108 | 4.613
15 | 0.9686 | 0.21589 | -0.1136 | 4.4865
15.5 | 0.9882 | 0.22542 | -0.1189 | 4.3838
16 | 1.0083 | 0.23461 | -0.1241 | 4.2978
16.5 | 1.0291 | 0.2436 | -0.1288 | 4.2245
17 | 1.0483 | 0.25442 | -0.1342 | 4.1204
17.5 | 1.0693 | 0.26415 | -0.1398 | 4.0481
18 | 1.0906 | 0.2738 | -0.1456 | 3.9832
18.5 | 1.1113 | 0.28339 | -0.1518 | 3.9215
19 | 1.1333 | 0.29319 | -0.1584 | 3.8654
19.5 | 1.1555 | 0.30288 | -0.1642 | 3.815
20 | 1.1772 | 0.31232 | -0.1699 | 3.7692

## 41. Re 1M Mach 0.00 (1)
BIGFOIL.COM POLAR EXPORT
HN-785
HN-785 |  |  |  | Cl Max: | 0.99 | at alpha= | 7 | deg
JavaFoil+Calcfoil stall+Eppler ext transition |  |  |  | L/D Max: | 138.495 | at alpha= | 4 | deg
Re: | 1000000 |  |  | Cd Min: | 0.00513 | at alpha= | 2 | deg
Mach: | 0 |  |  | Cl=0 at alpha= | -2.6316 | deg
|  |  |  | @ Cl=0.1, Cd= | 0.0056279
|  |  |  | @ Cl=0.4, Cd= | 0.0053379
|  |  |  | @ Cl=0.6, Cd= | 0.08727
alpha (deg) | Cl | Cd | Cm | Cl/Cd
-14.5 | -0.26 | 0.11477 | -0.022 | -2.267
-14 | -0.277 | 0.10956 | -0.022 | -2.526
-13.5 | -0.294 | 0.10476 | -0.022 | -2.805
-13 | -0.311 | 0.09881 | -0.022 | -3.149
-12.5 | -0.328 | 0.09841 | -0.021 | -3.337
-12 | -0.345 | 0.09131 | -0.021 | -3.781
-11.5 | -0.361 | 0.0847 | -0.021 | -4.264
-11 | -0.376 | 0.08062 | -0.021 | -4.658
-10.5 | -0.388 | 0.07459 | -0.021 | -5.195
-10 | -0.397 | 0.06955 | -0.021 | -5.702
-9.5 | -0.402 | 0.06457 | -0.02 | -6.219
-9 | -0.402 | 0.06076 | -0.02 | -6.62
-8.5 | -0.397 | 0.05658 | -0.02 | -7.026
-8 | -0.387 | 0.05365 | -0.019 | -7.215
-7.5 | -0.371 | 0.04979 | -0.019 | -7.449
-7 | -0.347 | 0.04641 | -0.019 | -7.487
-6.5 | -0.318 | 0.04318 | -0.02 | -7.37
-6 | -0.285 | 0.04064 | -0.022 | -7.019
-5.5 | -0.249 | 0.03807 | -0.023 | -6.537
-5 | -0.261 | 0.00825 | -0.06 | -31.672
-4.5 | -0.209 | 0.00799 | -0.06 | -26.175
-4 | -0.155 | 0.00771 | -0.061 | -20.116
-3.5 | -0.099 | 0.00751 | -0.061 | -13.217
-3 | -0.042 | 0.00733 | -0.062 | -5.767
-2.5 | 0.015 | 0.00567 | -0.062 | 2.732
-2 | 0.074 | 0.00548 | -0.062 | 13.421
-1.5 | 0.132 | 0.00581 | -0.063 | 22.698
-1 | 0.19 | 0.00569 | -0.063 | 33.42
-0.5 | 0.248 | 0.00579 | -0.063 | 42.84
0 | 0.306 | 0.00557 | -0.064 | 54.953
0.5 | 0.364 | 0.0054 | -0.064 | 67.533
1 | 0.422 | 0.0053 | -0.064 | 79.706
1.5 | 0.48 | 0.00518 | -0.064 | 92.644
2 | 0.538 | 0.00513 | -0.065 | 104.83
2.5 | 0.596 | 0.00527 | -0.065 | 112.937
3 | 0.653 | 0.00527 | -0.065 | 123.882
3.5 | 0.709 | 0.00536 | -0.066 | 132.267
4 | 0.764 | 0.00551 | -0.066 | 138.495
4.5 | 0.816 | 0.00591 | -0.066 | 138.193
5 | 0.865 | 0.00703 | -0.067 | 123.056
5.5 | 0.908 | 0.00729 | -0.067 | 124.576
6 | 0.943 | 0.0076 | -0.067 | 124.144
6.5 | 0.971 | 0.00789 | -0.067 | 123.13
7 | 0.99 | 0.00836 | -0.068 | 118.431
7.5 | 0.801 | 0.04784 | -0.026 | 16.733
8 | 0.799 | 0.05151 | -0.023 | 15.511
8.5 | 0.791 | 0.05509 | -0.025 | 14.351
9 | 0.774 | 0.05929 | -0.023 | 13.051
9.5 | 0.751 | 0.06363 | -0.023 | 11.803
10 | 0.723 | 0.068 | -0.023 | 10.627
10.5 | 0.69 | 0.07262 | -0.025 | 9.508
11 | 0.655 | 0.07747 | -0.026 | 8.459
11.5 | 0.618 | 0.08185 | -0.026 | 7.552
12 | 0.58 | 0.08727 | -0.027 | 6.651

## 42. Re 1M Mach 0.00 (2)
BIGFOIL.COM POLAR EXPORT
HN-785
HN-785 |  |  |  | Cl Max: | 1.2339 | at alpha= | 10 | deg
XFOIL ncrit=9 |  |  |  | L/D Max: | 104.08 | at alpha= | 3 | deg
Re: | 1000000 |  |  | Cd Min: | 0.24474 | at alpha= | -20 | deg
Mach: | 0 |  |  | Cl=0 at alpha= | -2.6235 | deg
|  |  |  | @ Cl=0.1, Cd= | 0.0048381
|  |  |  | @ Cl=0.4, Cd= | 0.0044659
|  |  |  | @ Cl=0.6, Cd= | 0.0057655
alpha (deg) | Cl | Cd | Cm | Cl/Cd
-20 | -0.7179 | 0.24474 | 0.0431 | -2.9333
-19.5 | -0.7025 | 0.23867 | 0.0397 | -2.9434
-19 | -0.6866 | 0.23263 | 0.0361 | -2.9515
-18.5 | -0.6709 | 0.22632 | 0.0327 | -2.9644
-18 | -0.6554 | 0.21997 | 0.0292 | -2.9795
-17.5 | -0.6399 | 0.21347 | 0.0259 | -2.9976
-17 | -0.6247 | 0.20674 | 0.0226 | -3.0217
-16.5 | -0.6099 | 0.19992 | 0.0195 | -3.0507
-16 | -0.5948 | 0.19281 | 0.0163 | -3.0849
-15.5 | -0.5812 | 0.18541 | 0.0127 | -3.1347
-15 | -0.5686 | 0.17808 | 0.0096 | -3.1929
-14.5 | -0.5567 | 0.17074 | 0.0067 | -3.2605
-14 | -0.5508 | 0.16146 | 0.0038 | -3.4114
-13.5 | -0.5388 | 0.15549 | 0.0021 | -3.4652
-13 | -0.5275 | 0.14926 | -0.0001 | -3.5341
-12.5 | -0.5182 | 0.14208 | -0.0026 | -3.6472
-12 | -0.509 | 0.13492 | -0.0051 | -3.7726
-11.5 | -0.4997 | 0.12722 | -0.0085 | -3.9278
-11 | -0.4914 | 0.11982 | -0.0112 | -4.1012
-10.5 | -0.4845 | 0.11221 | -0.0139 | -4.3178
-10 | -0.4797 | 0.10415 | -0.0168 | -4.6059
-9.5 | -0.4761 | 0.09618 | -0.0198 | -4.9501
-9 | -0.4751 | 0.08798 | -0.023 | -5.4001
-8.5 | -0.4779 | 0.07962 | -0.0265 | -6.0023
-8 | -0.4917 | 0.07138 | -0.0294 | -6.8885
-7.5 | -0.5047 | 0.06044 | -0.0378 | -8.3504
-7 | -0.513 | 0.04879 | -0.0402 | -10.5144
-6.5 | -0.4984 | 0.01576 | -0.0518 | -31.6244
-6 | -0.4359 | 0.01413 | -0.0539 | -30.8493
-5.5 | -0.3705 | 0.01237 | -0.0563 | -29.9515
-5 | -0.3037 | 0.01012 | -0.0592 | -30.0099
-4.5 | -0.2399 | 0.00922 | -0.061 | -26.0195
-4 | -0.1725 | 0.00812 | -0.0636 | -21.2438
-3.5 | -0.103 | 0.00744 | -0.0666 | -13.8441
-3 | -0.0442 | 0.00668 | -0.0673 | -6.6168
-2.5 | 0.0145 | 0.00598 | -0.0681 | 2.4247
-2 | 0.0698 | 0.00521 | -0.0683 | 13.3973
-1.5 | 0.1234 | 0.00455 | -0.068 | 27.1209
-1 | 0.1767 | 0.00432 | -0.0672 | 40.9028
-0.5 | 0.2298 | 0.00425 | -0.0664 | 54.0706
0 | 0.2823 | 0.00425 | -0.0653 | 66.4235
0.5 | 0.3337 | 0.00432 | -0.0641 | 77.2454
1 | 0.383 | 0.00442 | -0.0623 | 86.6516
1.5 | 0.4312 | 0.00455 | -0.0602 | 94.7692
2.5 | 0.5477 | 0.00529 | -0.0616 | 103.535
3 | 0.5995 | 0.00576 | -0.061 | 104.0799
3.5 | 0.6509 | 0.00632 | -0.0603 | 102.9905
4 | 0.7012 | 0.00704 | -0.0595 | 99.6023
4.5 | 0.7506 | 0.00789 | -0.0586 | 95.1331
5 | 0.8004 | 0.00872 | -0.0578 | 91.789
5.5 | 0.849 | 0.00972 | -0.0568 | 87.3457
6 | 0.8985 | 0.01058 | -0.0559 | 84.9244
6.5 | 0.948 | 0.01146 | -0.055 | 82.7225
7 | 0.9953 | 0.0127 | -0.0535 | 78.3701
7.5 | 1.0382 | 0.01452 | -0.0513 | 71.5014
8 | 1.0825 | 0.016 | -0.0495 | 67.6562
8.5 | 1.124 | 0.01783 | -0.0473 | 63.0398
9 | 1.1629 | 0.01999 | -0.0449 | 58.1741
9.5 | 1.2013 | 0.02198 | -0.0426 | 54.6542
10 | 1.2339 | 0.02447 | -0.0398 | 50.425
10.5 | 1.2272 | 0.03225 | -0.0324 | 38.0527
11 | 1.2079 | 0.03812 | -0.0241 | 31.6868
11.5 | 1.1895 | 0.04314 | -0.0185 | 27.573
12 | 1.1505 | 0.05192 | -0.017 | 22.1591
12.5 | 1.1194 | 0.06267 | -0.0217 | 17.8618
13 | 1.1033 | 0.07398 | -0.0292 | 14.9135
13.5 | 1.07 | 0.09215 | -0.0416 | 11.6115
14 | 1.0407 | 0.11131 | -0.0532 | 9.3496
14.5 | 0.8903 | 0.17781 | -0.0828 | 5.007
15 | 0.8984 | 0.18826 | -0.0882 | 4.7721

## 43. Re 1M Mach 0.10 (1)
BIGFOIL.COM POLAR EXPORT
HN-785
HN-785 |  |  |  | Cl Max: | 0.989 | at alpha= | 7 | deg
JavaFoil+Calcfoil stall+Eppler ext transition |  |  |  | L/D Max: | 138.355 | at alpha= | 4 | deg
Re: | 1000000 |  |  | Cd Min: | 0.00515 | at alpha= | 2 | deg
Mach: | 0.1 |  |  | Cl=0 at alpha= | -2.6379 | deg
|  |  |  | @ Cl=0.1, Cd= | 0.005659
|  |  |  | @ Cl=0.4, Cd= | 0.0053566
|  |  |  | @ Cl=0.6, Cd= | 0.08886
alpha (deg) | Cl | Cd | Cm | Cl/Cd
-14 | -0.241 | 0.11019 | -0.022 | -2.187
-13.5 | -0.26 | 0.10498 | -0.022 | -2.476
-13 | -0.279 | 0.09917 | -0.022 | -2.818
-12.5 | -0.299 | 0.09419 | -0.022 | -3.176
-12 | -0.319 | 0.08789 | -0.022 | -3.626
-11.5 | -0.338 | 0.08578 | -0.021 | -3.935
-11 | -0.355 | 0.08148 | -0.021 | -4.357
-10.5 | -0.37 | 0.07541 | -0.021 | -4.91
-10 | -0.382 | 0.07035 | -0.021 | -5.437
-9.5 | -0.391 | 0.06503 | -0.021 | -6.008
-9 | -0.394 | 0.06099 | -0.02 | -6.46
-8.5 | -0.392 | 0.05672 | -0.02 | -6.908
-8 | -0.384 | 0.05427 | -0.019 | -7.067
-7.5 | -0.369 | 0.05022 | -0.02 | -7.347
-7 | -0.347 | 0.04656 | -0.019 | -7.447
-6.5 | -0.318 | 0.04329 | -0.02 | -7.349
-6 | -0.286 | 0.04076 | -0.022 | -7.008
-5.5 | -0.25 | 0.03805 | -0.025 | -6.564
-5 | -0.262 | 0.00823 | -0.06 | -31.829
-4.5 | -0.21 | 0.008 | -0.061 | -26.278
-4 | -0.156 | 0.00775 | -0.061 | -20.093
-3.5 | -0.1 | 0.00756 | -0.061 | -13.189
-3 | -0.042 | 0.00739 | -0.062 | -5.744
-2.5 | 0.016 | 0.00571 | -0.062 | 2.726
-2 | 0.074 | 0.00552 | -0.063 | 13.394
-1.5 | 0.132 | 0.00583 | -0.063 | 22.734
-1 | 0.191 | 0.0057 | -0.063 | 33.527
-0.5 | 0.249 | 0.00581 | -0.063 | 42.927
0 | 0.308 | 0.00559 | -0.064 | 55.091
0.5 | 0.366 | 0.00542 | -0.064 | 67.623
1 | 0.425 | 0.00531 | -0.064 | 79.887
1.5 | 0.483 | 0.0052 | -0.065 | 92.801
2 | 0.541 | 0.00515 | -0.065 | 104.957
2.5 | 0.599 | 0.00529 | -0.065 | 113.112
3 | 0.656 | 0.00529 | -0.066 | 124.039
3.5 | 0.712 | 0.00538 | -0.066 | 132.307
4 | 0.767 | 0.00555 | -0.066 | 138.355
4.5 | 0.82 | 0.00597 | -0.067 | 137.373
5 | 0.869 | 0.00707 | -0.067 | 122.988
5.5 | 0.911 | 0.00738 | -0.067 | 123.502
6 | 0.946 | 0.00765 | -0.067 | 123.697
6.5 | 0.972 | 0.00794 | -0.068 | 122.511
7 | 0.989 | 0.00841 | -0.068 | 117.67
7.5 | 0.798 | 0.04807 | -0.026 | 16.601
8 | 0.794 | 0.05177 | -0.023 | 15.329
8.5 | 0.781 | 0.05568 | -0.023 | 14.027
9 | 0.761 | 0.05951 | -0.023 | 12.781
9.5 | 0.733 | 0.06375 | -0.023 | 11.501
10 | 0.7 | 0.0687 | -0.023 | 10.189
10.5 | 0.663 | 0.07326 | -0.025 | 9.049
11 | 0.623 | 0.0775 | -0.026 | 8.032
11.5 | 0.581 | 0.08324 | -0.027 | 6.978
12 | 0.539 | 0.08886 | -0.027 | 6.061

## 44. Re 1M Mach 0.10 (2)
BIGFOIL.COM POLAR EXPORT
HN-785
HN-785 |  |  |  | Cl Max: | 1.2287 | at alpha= | 10 | deg
XFOIL ncrit=9 |  |  |  | L/D Max: | 104.059 | at alpha= | 3 | deg
Re: | 1000000 |  |  | Cd Min: | 0.24554 | at alpha= | -20 | deg
Mach: | 0.1 |  |  | Cl=0 at alpha= | -2.6256 | deg
|  |  |  | @ Cl=0.1, Cd= | 0.0048632
|  |  |  | @ Cl=0.4, Cd= | 0.0044805
|  |  |  | @ Cl=0.6, Cd= | 0.005767
alpha (deg) | Cl | Cd | Cm | Cl/Cd
-20 | -0.7203 | 0.24554 | 0.0435 | -2.9335
-19.5 | -0.7046 | 0.23945 | 0.04 | -2.9426
-19 | -0.6886 | 0.23334 | 0.0365 | -2.9511
-18.5 | -0.6727 | 0.22698 | 0.0329 | -2.9637
-18 | -0.6569 | 0.22058 | 0.0295 | -2.9781
-17.5 | -0.6413 | 0.21405 | 0.0261 | -2.996
-17 | -0.6259 | 0.20728 | 0.0228 | -3.0196
-16.5 | -0.6109 | 0.20041 | 0.0196 | -3.0483
-16 | -0.5955 | 0.19326 | 0.0164 | -3.0813
-15.5 | -0.5818 | 0.18587 | 0.0128 | -3.1301
-15 | -0.569 | 0.17853 | 0.0097 | -3.1871
-14.5 | -0.5569 | 0.17118 | 0.0068 | -3.2533
-14 | -0.5507 | 0.16196 | 0.0039 | -3.4002
-13.5 | -0.5383 | 0.15601 | 0.0022 | -3.4504
-13 | -0.5268 | 0.14973 | 0 | -3.5183
-12.5 | -0.5174 | 0.14254 | -0.0025 | -3.6299
-12 | -0.5079 | 0.13532 | -0.0051 | -3.7533
-11.5 | -0.4983 | 0.1277 | -0.0085 | -3.9021
-11 | -0.4901 | 0.12026 | -0.0112 | -4.0753
-10.5 | -0.4831 | 0.11266 | -0.0139 | -4.2881
-10 | -0.4781 | 0.10461 | -0.0168 | -4.5703
-9.5 | -0.4742 | 0.09668 | -0.0197 | -4.9048
-9 | -0.4728 | 0.08853 | -0.0229 | -5.3406
-8.5 | -0.4749 | 0.08024 | -0.0262 | -5.9185
-8 | -0.4864 | 0.07197 | -0.0292 | -6.7584
-7.5 | -0.5015 | 0.06186 | -0.0367 | -8.107
-7 | -0.5099 | 0.05027 | -0.04 | -10.1432
-6.5 | -0.501 | 0.01645 | -0.0524 | -30.4559
-6 | -0.4383 | 0.01451 | -0.0545 | -30.2068
-5.5 | -0.3724 | 0.01261 | -0.057 | -29.5321
-5 | -0.305 | 0.01028 | -0.0598 | -29.6693
-4.5 | -0.2412 | 0.00929 | -0.0615 | -25.9634
-4 | -0.1731 | 0.00817 | -0.0641 | -21.1873
-3.5 | -0.1042 | 0.00748 | -0.0669 | -13.9305
-3 | -0.0441 | 0.00671 | -0.0678 | -6.5723
-2.5 | 0.0148 | 0.006 | -0.0685 | 2.4667
-2 | 0.0701 | 0.00523 | -0.0686 | 13.4034
-1.5 | 0.1239 | 0.00457 | -0.0683 | 27.1116
-1 | 0.1776 | 0.00434 | -0.0675 | 40.9217
-0.5 | 0.2309 | 0.00427 | -0.0666 | 54.0749
0 | 0.2836 | 0.00427 | -0.0656 | 66.4169
0.5 | 0.3354 | 0.00434 | -0.0644 | 77.2811
1 | 0.385 | 0.00444 | -0.0626 | 86.7117
1.5 | 0.4331 | 0.00457 | -0.0604 | 94.7702
2 | 0.4985 | 0.00489 | -0.0626 | 101.9427
2.5 | 0.5504 | 0.00531 | -0.0618 | 103.6535
3 | 0.6025 | 0.00579 | -0.0611 | 104.0587
3.5 | 0.6541 | 0.00636 | -0.0604 | 102.8459
4 | 0.7048 | 0.00707 | -0.0596 | 99.6888
4.5 | 0.7545 | 0.00795 | -0.0587 | 94.9057
5 | 0.8047 | 0.00878 | -0.0578 | 91.6515
5.5 | 0.8535 | 0.00978 | -0.0568 | 87.2699
6 | 0.9033 | 0.01069 | -0.0558 | 84.4995
6.5 | 0.9525 | 0.01168 | -0.0547 | 81.5497
7 | 1.0004 | 0.01289 | -0.0531 | 77.6106
7.5 | 1.0433 | 0.01475 | -0.0508 | 70.7322
8 | 1.087 | 0.01639 | -0.0488 | 66.3209
8.5 | 1.1279 | 0.01838 | -0.0464 | 61.3656
9 | 1.166 | 0.02073 | -0.0437 | 56.247
9.5 | 1.2034 | 0.02288 | -0.0412 | 52.5962
10 | 1.2287 | 0.02642 | -0.0374 | 46.5064
10.5 | 1.2173 | 0.03401 | -0.0297 | 35.7924
11 | 1.1924 | 0.0396 | -0.0212 | 30.1111
11.5 | 1.1713 | 0.0453 | -0.017 | 25.8565
12 | 1.129 | 0.05558 | -0.0182 | 20.3131
12.5 | 1.0977 | 0.06807 | -0.0255 | 16.126
13 | 1.0826 | 0.08082 | -0.0344 | 13.3952
13.5 | 1.0495 | 0.10028 | -0.0471 | 10.4657
14 | 0.9004 | 0.1602 | -0.0759 | 5.6205
14.5 | 0.891 | 0.17896 | -0.0838 | 4.9788
15 | 0.8997 | 0.18942 | -0.0891 | 4.7498

## 45. Re 1M Mach 0.25 (1)
BIGFOIL.COM POLAR EXPORT
HN-785
HN-785 |  |  |  | Cl Max: | 0.976 | at alpha= | 6.5 | deg
JavaFoil+Calcfoil stall+Eppler ext transition |  |  |  | L/D Max: | 136.817 | at alpha= | 4 | deg
Re: | 1000000 |  |  | Cd Min: | 0.00526 | at alpha= | 2 | deg
Mach: | 0.25 |  |  | Cl=0 at alpha= | -2.6333 | deg
|  |  |  | @ Cl=0.1, Cd= | 0.005748
|  |  |  | @ Cl=0.4, Cd= | 0.0879
|  |  |  | @ Cl=0.6, Cd= | 0.0879
alpha (deg) | Cl | Cd | Cm | Cl/Cd
-13 | -0.058 | 0.098 | -0.024 | -0.589
-12.5 | -0.055 | 0.09399 | -0.024 | -0.585
-12 | -0.052 | 0.08995 | -0.024 | -0.58
-11.5 | -0.058 | 0.08416 | -0.024 | -0.69
-11 | -0.156 | 0.08034 | -0.024 | -1.948
-10.5 | -0.21 | 0.10596 | -0.021 | -1.981
-10 | -0.255 | 0.07522 | -0.023 | -3.393
-9.5 | -0.293 | 0.07009 | -0.022 | -4.18
-9 | -0.323 | 0.06466 | -0.022 | -4.988
-8.5 | -0.343 | 0.05968 | -0.021 | -5.74
-8 | -0.352 | 0.05494 | -0.022 | -6.413
-7.5 | -0.352 | 0.05067 | -0.021 | -6.939
-7 | -0.338 | 0.04724 | -0.02 | -7.164
-6.5 | -0.315 | 0.04453 | -0.02 | -7.083
-6 | -0.286 | 0.0414 | -0.02 | -6.917
-5.5 | -0.252 | 0.03872 | -0.023 | -6.518
-5 | -0.267 | 0.00824 | -0.062 | -32.367
-4.5 | -0.215 | 0.00812 | -0.062 | -26.446
-4 | -0.16 | 0.00785 | -0.063 | -20.333
-3.5 | -0.102 | 0.00761 | -0.063 | -13.434
-3 | -0.044 | 0.00744 | -0.064 | -5.859
-2.5 | 0.016 | 0.00581 | -0.064 | 2.749
-2 | 0.076 | 0.00564 | -0.064 | 13.469
-1.5 | 0.136 | 0.00591 | -0.065 | 23.02
-1 | 0.196 | 0.00579 | -0.065 | 33.918
-0.5 | 0.256 | 0.00591 | -0.065 | 43.397
0 | 0.316 | 0.00567 | -0.066 | 55.787
0.5 | 0.376 | 0.00552 | -0.066 | 68.119
1 | 0.436 | 0.00538 | -0.066 | 81.136
1.5 | 0.496 | 0.00529 | -0.067 | 93.748
2 | 0.556 | 0.00526 | -0.067 | 105.588
2.5 | 0.615 | 0.00527 | -0.067 | 116.684
3 | 0.674 | 0.00541 | -0.068 | 124.54
3.5 | 0.732 | 0.00553 | -0.068 | 132.28
4 | 0.788 | 0.00576 | -0.068 | 136.817
4.5 | 0.841 | 0.00647 | -0.068 | 130.021
5 | 0.889 | 0.00734 | -0.069 | 121.102
5.5 | 0.929 | 0.00761 | -0.069 | 122.132
6 | 0.959 | 0.00792 | -0.069 | 120.995
6.5 | 0.976 | 0.00849 | -0.07 | 114.917
7 | 0.784 | 0.04583 | -0.026 | 17.099
7.5 | 0.771 | 0.04935 | -0.025 | 15.621
8 | 0.743 | 0.05321 | -0.023 | 13.971
8.5 | 0.701 | 0.05776 | -0.023 | 12.136
9 | 0.644 | 0.06192 | -0.024 | 10.404
9.5 | 0.575 | 0.06654 | -0.026 | 8.639
10 | 0.495 | 0.0714 | -0.027 | 6.936
10.5 | 0.407 | 0.07657 | -0.028 | 5.319
11 | 0.312 | 0.08125 | -0.028 | 3.837
11.5 | 0.2 | 0.0879 | -0.028 | 2.277

## 46. Re 1M Mach 0.25 (2)
BIGFOIL.COM POLAR EXPORT
HN-785
HN-785 |  |  |  | Cl Max: | 1.1773 | at alpha= | 9.5 | deg
XFOIL ncrit=9 |  |  |  | L/D Max: | 103.859 | at alpha= | 3 | deg
Re: | 1000000 |  |  | Cd Min: | 0.25017 | at alpha= | -20 | deg
Mach: | 0.25 |  |  | Cl=0 at alpha= | -2.6183 | deg
|  |  |  | @ Cl=0.1, Cd= | 0.0050236
|  |  |  | @ Cl=0.4, Cd= | 0.004571
|  |  |  | @ Cl=0.6, Cd= | 0.0057795
alpha (deg) | Cl | Cd | Cm | Cl/Cd
-20 | -0.7338 | 0.25017 | 0.0458 | -2.9332
-19.5 | -0.7169 | 0.24379 | 0.042 | -2.9406
-19 | -0.6998 | 0.23733 | 0.0382 | -2.9486
-18.5 | -0.6829 | 0.23068 | 0.0345 | -2.9604
-18 | -0.6661 | 0.22399 | 0.0309 | -2.9738
-17.5 | -0.6495 | 0.21726 | 0.0274 | -2.9895
-17 | -0.6331 | 0.21027 | 0.0239 | -3.0109
-16.5 | -0.6165 | 0.20312 | 0.0205 | -3.0352
-16 | -0.6002 | 0.19585 | 0.017 | -3.0646
-15.5 | -0.5857 | 0.1884 | 0.0134 | -3.1088
-15 | -0.5719 | 0.181 | 0.0101 | -3.1597
-14.5 | -0.5586 | 0.17357 | 0.0071 | -3.2183
-14 | -0.5496 | 0.16488 | 0.0045 | -3.3333
-13.5 | -0.5366 | 0.15873 | 0.0025 | -3.3806
-13 | -0.5244 | 0.15212 | 0.0001 | -3.4473
-12.5 | -0.5139 | 0.14488 | -0.0024 | -3.5471
-12 | -0.5026 | 0.1373 | -0.0057 | -3.6606
-11.5 | -0.493 | 0.12998 | -0.0087 | -3.7929
-11 | -0.4843 | 0.12246 | -0.0113 | -3.9548
-10.5 | -0.4764 | 0.11487 | -0.0138 | -4.1473
-10 | -0.4704 | 0.1069 | -0.0166 | -4.4004
-9.5 | -0.4652 | 0.0991 | -0.0193 | -4.6942
-9 | -0.462 | 0.09116 | -0.0222 | -5.068
-8.5 | -0.4614 | 0.08316 | -0.0252 | -5.5483
-8 | -0.4829 | 0.07249 | -0.0294 | -6.6616
-7.5 | -0.4831 | 0.06787 | -0.0296 | -7.118
-7 | -0.5049 | 0.05491 | -0.0386 | -9.195
-6.5 | -0.4828 | 0.04393 | -0.045 | -10.9902
-6 | -0.4497 | 0.01814 | -0.0579 | -24.7905
-5.5 | -0.3823 | 0.01438 | -0.0605 | -26.5855
-4.5 | -0.2482 | 0.00975 | -0.0643 | -25.4564
-4 | -0.1758 | 0.00869 | -0.0672 | -20.2301
-3.5 | -0.1102 | 0.00769 | -0.0686 | -14.3303
-3 | -0.0458 | 0.00686 | -0.0698 | -6.6764
-2.5 | 0.0142 | 0.00614 | -0.0703 | 2.3127
-2 | 0.0721 | 0.00538 | -0.0705 | 13.4015
-1.5 | 0.1269 | 0.00468 | -0.07 | 27.1154
-1 | 0.182 | 0.00442 | -0.0692 | 41.1765
-0.5 | 0.2369 | 0.00435 | -0.0682 | 54.4598
0 | 0.2913 | 0.00437 | -0.0672 | 66.659
0.5 | 0.3446 | 0.00445 | -0.0659 | 77.4382
1 | 0.3962 | 0.00456 | -0.0642 | 86.886
1.5 | 0.4446 | 0.0047 | -0.0617 | 94.5957
2 | 0.5118 | 0.00501 | -0.0637 | 102.1557
2.5 | 0.5653 | 0.00545 | -0.0628 | 103.7248
3 | 0.619 | 0.00596 | -0.062 | 103.8591
3.5 | 0.6723 | 0.00656 | -0.0612 | 102.4848
4 | 0.7245 | 0.00733 | -0.0602 | 98.8404
4.5 | 0.7759 | 0.00824 | -0.0591 | 94.1626
5.5 | 0.8783 | 0.0102 | -0.0566 | 86.1078
6 | 0.9299 | 0.01117 | -0.0552 | 83.2498
6.5 | 0.9795 | 0.01251 | -0.0532 | 78.2974
7 | 1.027 | 0.01408 | -0.0508 | 72.9403
7.5 | 1.0677 | 0.01651 | -0.0475 | 64.6699
8 | 1.1076 | 0.01911 | -0.0441 | 57.9592
8.5 | 1.1427 | 0.02244 | -0.0402 | 50.9225
9 | 1.1678 | 0.02684 | -0.0354 | 43.5097
9.5 | 1.1773 | 0.03206 | -0.0296 | 36.7218
10 | 1.1574 | 0.03776 | -0.0212 | 30.6515
10.5 | 1.1224 | 0.04489 | -0.0159 | 25.0033
11 | 1.084 | 0.0549 | -0.0177 | 19.745
11.5 | 1.0386 | 0.07103 | -0.0284 | 14.622
12 | 1.0098 | 0.08927 | -0.0415 | 11.3118
12.5 | 0.9512 | 0.11674 | -0.056 | 8.148
13 | 0.9118 | 0.13927 | -0.0672 | 6.547
13.5 | 0.8989 | 0.15567 | -0.0753 | 5.7744
14 | 0.8964 | 0.16935 | -0.0822 | 5.2932
14.5 | 0.894 | 0.18486 | -0.0888 | 4.8361

## 47. Re 1M Mach 0.50 (1)
BIGFOIL.COM POLAR EXPORT
HN-785
HN-785 |  |  |  | Cl Max: | 1.234 | at alpha= | 20 | deg
JavaFoil+Calcfoil stall+Eppler ext transition |  |  |  | L/D Max: | 130.656 | at alpha= | 3.5 | deg
Re: | 1000000 |  |  | Cd Min: | 0.00568 | at alpha= | 2 | deg
Mach: | 0.5 |  |  | Cl=0 at alpha= | -2.6364 | deg
|  |  |  | @ Cl=0.1, Cd= | 0.005971
|  |  |  | @ Cl=0.4, Cd= | 0.0059502
|  |  |  | @ Cl=0.6, Cd= | 0.075191
alpha (deg) | Cl | Cd | Cm | Cl/Cd
-20 | -0.894 | 0.19663 | -0.032 | -4.546
-19.5 | -0.869 | 0.19025 | -0.032 | -4.569
-19 | -0.845 | 0.18512 | -0.032 | -4.563
-18.5 | -0.82 | 0.17758 | -0.032 | -4.618
-18 | -0.795 | 0.17296 | -0.032 | -4.599
-17.5 | -0.769 | 0.16712 | -0.032 | -4.603
-17 | -0.744 | 0.16099 | -0.031 | -4.62
-16.5 | -0.719 | 0.15689 | -0.031 | -4.582
-16 | -0.694 | 0.15257 | -0.032 | -4.548
-15.5 | -0.669 | 0.14849 | -0.032 | -4.505
-15 | -0.644 | 0.1435 | -0.032 | -4.487
-14.5 | -0.617 | 0.13409 | -0.03 | -4.603
-14 | -0.592 | 0.1319 | -0.03 | -4.488
-13.5 | -0.567 | 0.12816 | -0.031 | -4.422
-13 | -0.541 | 0.12457 | -0.031 | -4.345
-12.5 | -0.515 | 0.11625 | -0.03 | -4.432
-12 | -0.489 | 0.11241 | -0.029 | -4.354
-11.5 | -0.464 | 0.10709 | -0.029 | -4.331
-11 | -0.438 | 0.10586 | -0.03 | -4.14
-10.5 | -0.413 | 0.10329 | -0.03 | -3.994
-10 | -0.386 | 0.09662 | -0.028 | -3.998
-9.5 | -0.36 | 0.09014 | -0.028 | -3.999
-9 | -0.335 | 0.08779 | -0.028 | -3.811
-8.5 | -0.309 | 0.08606 | -0.029 | -3.586
-8 | -0.282 | 0.06687 | -0.027 | -4.224
-7.5 | -0.256 | 0.05556 | -0.027 | -4.614
-7 | -0.23 | 0.04965 | -0.028 | -4.638
-6.5 | -0.204 | 0.04511 | -0.028 | -4.525
-6 | -0.178 | 0.04822 | -0.025 | -3.686
-5.5 | -0.151 | 0.04145 | -0.025 | -3.654
-5 | -0.21 | 0.0387 | -0.025 | -5.433
-4.5 | -0.182 | 0.03608 | -0.026 | -5.049
-4 | -0.174 | 0.00842 | -0.07 | -20.662
-3.5 | -0.113 | 0.00807 | -0.071 | -14.009
-3 | -0.048 | 0.00778 | -0.071 | -6.234
-2.5 | 0.018 | 0.00757 | -0.071 | 2.354
-2 | 0.085 | 0.00598 | -0.072 | 14.183
-1.5 | 0.152 | 0.00594 | -0.072 | 25.594
-1 | 0.219 | 0.00619 | -0.073 | 35.441
-0.5 | 0.286 | 0.00612 | -0.073 | 46.815
0 | 0.354 | 0.00606 | -0.073 | 58.308
0.5 | 0.421 | 0.0059 | -0.074 | 71.236
1 | 0.487 | 0.00576 | -0.074 | 84.619
1.5 | 0.554 | 0.0057 | -0.074 | 97.157
2 | 0.621 | 0.00568 | -0.075 | 109.2
2.5 | 0.687 | 0.00574 | -0.075 | 119.577
3 | 0.752 | 0.00598 | -0.075 | 125.662
3.5 | 0.815 | 0.00624 | -0.076 | 130.656
4 | 0.874 | 0.0072 | -0.076 | 121.371
4.5 | 0.927 | 0.00813 | -0.077 | 113.91
5 | 0.963 | 0.00843 | -0.077 | 114.295
5.5 | 0.951 | 0.009 | -0.077 | 105.676
6 | 0.463 | 0.04468 | -0.026 | 10.366
6.5 | 0.491 | 0.0465 | -0.032 | 10.561
7 | 0.517 | 0.05388 | -0.029 | 9.605
7.5 | 0.545 | 0.05297 | -0.032 | 10.29
8 | 0.572 | 0.06032 | -0.032 | 9.483
8.5 | 0.599 | 0.07455 | -0.031 | 8.034
9 | 0.627 | 0.09249 | -0.034 | 6.774
9.5 | 0.654 | 0.09297 | -0.034 | 7.03
10 | 0.681 | 0.09761 | -0.034 | 6.972
10.5 | 0.709 | 0.10383 | -0.037 | 6.825
11 | 0.736 | 0.1069 | -0.037 | 6.882
11.5 | 0.763 | 0.11082 | -0.037 | 6.885
12 | 0.791 | 0.11941 | -0.04 | 6.626
12.5 | 0.818 | 0.12246 | -0.04 | 6.682
13 | 0.846 | 0.12538 | -0.04 | 6.744
13.5 | 0.874 | 0.13275 | -0.043 | 6.587
14 | 0.901 | 0.13697 | -0.043 | 6.58
14.5 | 0.928 | 0.14162 | -0.043 | 6.555
15 | 0.956 | 0.14735 | -0.044 | 6.489
15.5 | 0.985 | 0.15143 | -0.046 | 6.505
16 | 1.012 | 0.15689 | -0.046 | 6.45
16.5 | 1.039 | 0.16353 | -0.046 | 6.354
17 | 1.067 | 0.16785 | -0.047 | 6.354
17.5 | 1.098 | 0.17643 | -0.049 | 6.222
18 | 1.123 | 0.17929 | -0.049 | 6.263
18.5 | 1.15 | 0.1827 | -0.049 | 6.293
19 | 1.177 | 0.18702 | -0.049 | 6.292
19.5 | 1.205 | 0.19648 | -0.05 | 6.131
20 | 1.234 | 0.20353 | -0.051 | 6.064

## 48. Re 1M Mach 0.50 (2)
BIGFOIL.COM POLAR EXPORT
HN-785
HN-785 |  |  |  | Cl Max: | 1.1779 | at alpha= | 20 | deg
XFOIL ncrit=9 |  |  |  | L/D Max: | 103.789 | at alpha= | 2.5 | deg
Re: | 1000000 |  |  | Cd Min: | 0.31157 | at alpha= | 20 | deg
Mach: | 0.5 |  |  | Cl=0 at alpha= | -2.6009 | deg
|  |  |  | @ Cl=0.1, Cd= | 0.0057299
|  |  |  | @ Cl=0.4, Cd= | 0.0049338
|  |  |  | @ Cl=0.6, Cd= | 0.0058435
alpha (deg) | Cl | Cd | Cm | Cl/Cd
-20 | -0.8006 | 0.27347 | 0.0559 | -2.9276
-19.5 | -0.7793 | 0.26541 | 0.0512 | -2.9362
-19 | -0.7578 | 0.25733 | 0.0466 | -2.9449
-18.5 | -0.7366 | 0.24925 | 0.0421 | -2.9553
-18 | -0.7151 | 0.24108 | 0.0377 | -2.9662
-17.5 | -0.6935 | 0.23302 | 0.0333 | -2.9761
-17 | -0.6722 | 0.22483 | 0.0288 | -2.9898
-16.5 | -0.652 | 0.21679 | 0.0245 | -3.0075
-16 | -0.6324 | 0.2088 | 0.0204 | -3.0287
-15.5 | -0.6134 | 0.20057 | 0.0163 | -3.0583
-15 | -0.5947 | 0.19239 | 0.0125 | -3.0911
-14.5 | -0.5777 | 0.1841 | 0.0099 | -3.138
-14 | -0.5602 | 0.17677 | 0.0068 | -3.1691
-13.5 | -0.5432 | 0.16922 | 0.0036 | -3.21
-13 | -0.5256 | 0.16126 | -0.0003 | -3.2593
-12.5 | -0.5112 | 0.15353 | -0.0036 | -3.3296
-12 | -0.4974 | 0.14584 | -0.0068 | -3.4106
-11.5 | -0.4845 | 0.13804 | -0.0095 | -3.5099
-11 | -0.4724 | 0.13029 | -0.0121 | -3.6258
-10.5 | -0.465 | 0.12167 | -0.0146 | -3.8218
-10 | -0.4554 | 0.11436 | -0.0161 | -3.9822
-9.5 | -0.4458 | 0.10722 | -0.0183 | -4.1578
-9 | -0.4376 | 0.10005 | -0.0205 | -4.3738
-8.5 | -0.4311 | 0.09276 | -0.0229 | -4.6475
-8 | -0.4271 | 0.0854 | -0.0253 | -5.0012
-7 | -0.4392 | 0.0689 | -0.0298 | -6.3745
-6.5 | -0.4628 | 0.06291 | -0.0283 | -7.3565
-6 | -0.448 | 0.05093 | -0.0449 | -8.7964
-5.5 | -0.4005 | 0.03501 | -0.0649 | -11.4396
-5 | -0.3434 | 0.02214 | -0.0742 | -15.5104
-4.5 | -0.272 | 0.01426 | -0.0786 | -19.0743
-4 | -0.1991 | 0.01049 | -0.0789 | -18.98
-3.5 | -0.1261 | 0.00841 | -0.079 | -14.9941
-3 | -0.0542 | 0.00744 | -0.079 | -7.2849
-2.5 | 0.0137 | 0.00669 | -0.0786 | 2.0478
-2 | 0.0776 | 0.00599 | -0.078 | 12.9549
-1.5 | 0.1396 | 0.00527 | -0.0773 | 26.4896
-1 | 0.201 | 0.00482 | -0.0762 | 41.7012
-0.5 | 0.2626 | 0.00472 | -0.075 | 55.6356
0 | 0.324 | 0.00476 | -0.0737 | 68.0672
0.5 | 0.3847 | 0.00489 | -0.0722 | 78.6708
1 | 0.4441 | 0.00506 | -0.0705 | 87.7668
1.5 | 0.5009 | 0.00527 | -0.068 | 95.0474
2 | 0.5598 | 0.00554 | -0.0659 | 101.0469
2.5 | 0.63 | 0.00607 | -0.0667 | 103.7891
3 | 0.6912 | 0.00667 | -0.0653 | 103.6282
3.5 | 0.7516 | 0.00745 | -0.0637 | 100.8859
4 | 0.8111 | 0.00839 | -0.0617 | 96.6746
4.5 | 0.8701 | 0.00947 | -0.0593 | 91.8796
5 | 0.9283 | 0.01072 | -0.0565 | 86.5951
5.5 | 0.9859 | 0.0122 | -0.0528 | 80.8115
6 | 1.0328 | 0.01482 | -0.0469 | 69.6896
6.5 | 1.0685 | 0.01885 | -0.0396 | 56.6844
7 | 1.0874 | 0.02477 | -0.0315 | 43.8999
7.5 | 1.0758 | 0.03137 | -0.0224 | 34.2939
8 | 1.0455 | 0.03828 | -0.0157 | 27.3119
8.5 | 1.0113 | 0.04748 | -0.0162 | 21.2995
9 | 0.978 | 0.06038 | -0.0251 | 16.1974
9.5 | 0.9511 | 0.0767 | -0.0376 | 12.4003
10 | 0.9274 | 0.09295 | -0.0472 | 9.9774
10.5 | 0.9096 | 0.1076 | -0.0557 | 8.4535
11 | 0.8995 | 0.12123 | -0.0634 | 7.4198
11.5 | 0.8954 | 0.13433 | -0.0707 | 6.6657
12 | 0.8971 | 0.14677 | -0.0775 | 6.1123
12.5 | 0.9033 | 0.15871 | -0.0839 | 5.6915
13 | 0.9127 | 0.17034 | -0.0902 | 5.3581
13.5 | 0.9252 | 0.18139 | -0.0961 | 5.1006
14 | 0.9373 | 0.19416 | -0.1027 | 4.8275
14.5 | 0.9509 | 0.20475 | -0.1079 | 4.6442
15 | 0.9693 | 0.2151 | -0.1134 | 4.5063
15.5 | 0.9886 | 0.22529 | -0.119 | 4.3881
16 | 1.0086 | 0.23531 | -0.1246 | 4.2863
16.5 | 1.0296 | 0.24574 | -0.1311 | 4.1898
17 | 1.0507 | 0.2556 | -0.1367 | 4.1107
17.5 | 1.0719 | 0.26504 | -0.1423 | 4.0443
18 | 1.0932 | 0.27431 | -0.1478 | 3.9853
18.5 | 1.1144 | 0.28336 | -0.1533 | 3.9328
19 | 1.1358 | 0.29232 | -0.1587 | 3.8855
19.5 | 1.1566 | 0.30195 | -0.1635 | 3.8304
20 | 1.1779 | 0.31157 | -0.1693 | 3.7805

## 49. Re 2M Mach 0.00 (1)
BIGFOIL.COM POLAR EXPORT
HN-785
HN-785 |  |  |  | Cl Max: | 0.999 | at alpha= | 7.5 | deg
JavaFoil+Calcfoil stall+Eppler ext transition |  |  |  | L/D Max: | 143.746 | at alpha= | 4.5 | deg
Re: | 2000000 |  |  | Cd Min: | 0.00503 | at alpha= | 1.5 | deg
Mach: | 0 |  |  | Cl=0 at alpha= | -2.6316 | deg
|  |  |  | @ Cl=0.1, Cd= | 0.0057583
|  |  |  | @ Cl=0.4, Cd= | 0.0051541
|  |  |  | @ Cl=0.6, Cd= | 0.08703
alpha (deg) | Cl | Cd | Cm | Cl/Cd
-14 | -0.277 | 0.10231 | -0.024 | -2.709
-13.5 | -0.294 | 0.09776 | -0.024 | -3.01
-13 | -0.312 | 0.09255 | -0.024 | -3.366
-12.5 | -0.329 | 0.08766 | -0.024 | -3.752
-12 | -0.346 | 0.08279 | -0.024 | -4.177
-11.5 | -0.362 | 0.07816 | -0.024 | -4.627
-11 | -0.376 | 0.07406 | -0.023 | -5.077
-10.5 | -0.388 | 0.07036 | -0.023 | -5.513
-10 | -0.397 | 0.0657 | -0.023 | -6.042
-9.5 | -0.402 | 0.06102 | -0.022 | -6.587
-9 | -0.403 | 0.0575 | -0.023 | -7.001
-8.5 | -0.398 | 0.0542 | -0.022 | -7.34
-8 | -0.387 | 0.05075 | -0.022 | -7.634
-7.5 | -0.371 | 0.04743 | -0.022 | -7.828
-7 | -0.348 | 0.04478 | -0.022 | -7.768
-6.5 | -0.319 | 0.0417 | -0.025 | -7.647
-6 | -0.356 | 0.00786 | -0.059 | -45.251
-5.5 | -0.31 | 0.00762 | -0.06 | -40.731
-5 | -0.261 | 0.00739 | -0.06 | -35.321
-4.5 | -0.209 | 0.00719 | -0.06 | -29.092
-4 | -0.155 | 0.00694 | -0.061 | -22.342
-3.5 | -0.099 | 0.00682 | -0.061 | -14.546
-3 | -0.042 | 0.00704 | -0.062 | -6.004
-2.5 | 0.015 | 0.00612 | -0.062 | 2.53
-2 | 0.074 | 0.0057 | -0.062 | 12.906
-1.5 | 0.132 | 0.00583 | -0.063 | 22.589
-1 | 0.19 | 0.00578 | -0.063 | 32.895
-0.5 | 0.248 | 0.00557 | -0.063 | 44.553
0 | 0.306 | 0.00534 | -0.064 | 57.323
0.5 | 0.364 | 0.00521 | -0.064 | 69.97
1 | 0.422 | 0.00512 | -0.064 | 82.56
1.5 | 0.48 | 0.00503 | -0.064 | 95.408
2 | 0.538 | 0.00504 | -0.065 | 106.682
2.5 | 0.596 | 0.00516 | -0.065 | 115.48
3 | 0.653 | 0.00515 | -0.065 | 126.629
3.5 | 0.709 | 0.00527 | -0.066 | 134.517
4 | 0.764 | 0.00542 | -0.066 | 140.992
4.5 | 0.816 | 0.00568 | -0.066 | 143.746
5 | 0.865 | 0.00643 | -0.067 | 134.568
5.5 | 0.908 | 0.00646 | -0.067 | 140.478
6 | 0.943 | 0.00679 | -0.067 | 138.876
6.5 | 0.971 | 0.00695 | -0.067 | 139.709
7 | 0.99 | 0.00744 | -0.068 | 133.049
7.5 | 0.999 | 0.00769 | -0.068 | 129.849
8 | 0.998 | 0.00771 | -0.068 | 129.377
8.5 | 0.987 | 0.00812 | -0.068 | 121.547
9 | 0.963 | 0.01256 | -0.069 | 76.711
9.5 | 0.76 | 0.0581 | -0.038 | 13.081
10 | 0.726 | 0.06432 | -0.032 | 11.284
10.5 | 0.695 | 0.06768 | -0.034 | 10.264
11 | 0.66 | 0.07181 | -0.035 | 9.184
11.5 | 0.621 | 0.07685 | -0.034 | 8.085
12 | 0.583 | 0.08193 | -0.034 | 7.117
12.5 | 0.545 | 0.08703 | -0.033 | 6.26

## 50. Re 2M Mach 0.00 (2)
BIGFOIL.COM POLAR EXPORT
HN-785
HN-785 |  |  |  | Cl Max: | 1.3406 | at alpha= | 11 | deg
XFOIL ncrit=9 |  |  |  | L/D Max: | 113.453 | at alpha= | 3 | deg
Re: | 2000000 |  |  | Cd Min: | 0.24647 | at alpha= | -20 | deg
Mach: | 0 |  |  | Cl=0 at alpha= | -2.6452 | deg
|  |  |  | @ Cl=0.1, Cd= | 0.0046938
|  |  |  | @ Cl=0.4, Cd= | 0.0043165
|  |  |  | @ Cl=0.6, Cd= | 0.0052917
alpha (deg) | Cl | Cd | Cm | Cl/Cd
-20 | -0.7196 | 0.24647 | 0.0438 | -2.9196
-19.5 | -0.7036 | 0.24003 | 0.0402 | -2.9313
-19 | -0.6873 | 0.23344 | 0.0368 | -2.9442
-18.5 | -0.6714 | 0.22685 | 0.0334 | -2.9597
-18 | -0.6559 | 0.22015 | 0.03 | -2.9793
-17.5 | -0.6408 | 0.2135 | 0.0267 | -3.0014
-17 | -0.6261 | 0.20652 | 0.0235 | -3.0317
-16.5 | -0.6118 | 0.19959 | 0.0204 | -3.0653
-16 | -0.5983 | 0.19259 | 0.0174 | -3.1066
-15.5 | -0.5855 | 0.18531 | 0.0145 | -3.1596
-15 | -0.5732 | 0.1779 | 0.0116 | -3.222
-14.5 | -0.5616 | 0.17046 | 0.0088 | -3.2946
-14 | -0.5568 | 0.16127 | 0.006 | -3.4526
-13.5 | -0.5444 | 0.15525 | 0.0036 | -3.5066
-13 | -0.5321 | 0.14876 | 0.0011 | -3.5769
-12.5 | -0.522 | 0.14105 | -0.0018 | -3.7008
-12 | -0.5124 | 0.13364 | -0.0045 | -3.8342
-11.5 | -0.5045 | 0.12599 | -0.0072 | -4.0043
-11 | -0.4976 | 0.11826 | -0.0099 | -4.2077
-10.5 | -0.4913 | 0.11052 | -0.0127 | -4.4453
-10 | -0.4882 | 0.10215 | -0.0156 | -4.7792
-8.5 | -0.6845 | 0.02606 | -0.0512 | -26.2663
-8 | -0.6342 | 0.01772 | -0.0556 | -35.7901
-7.5 | -0.5796 | 0.01214 | -0.0577 | -47.743
-7 | -0.5192 | 0.01085 | -0.0593 | -47.8525
-6.5 | -0.455 | 0.01027 | -0.0615 | -44.3038
-6 | -0.3895 | 0.00954 | -0.0639 | -40.8281
-5.5 | -0.3235 | 0.00794 | -0.0665 | -40.7431
-5 | -0.2659 | 0.00745 | -0.067 | -35.6913
-4.5 | -0.2045 | 0.00684 | -0.0683 | -29.8977
-4 | -0.1482 | 0.00641 | -0.0683 | -23.1201
-3.5 | -0.0926 | 0.00601 | -0.0681 | -15.4077
-3 | -0.0381 | 0.00566 | -0.0678 | -6.7314
-2.5 | 0.0156 | 0.00529 | -0.0674 | 2.949
-2 | 0.0692 | 0.00492 | -0.067 | 14.065
-1.5 | 0.1223 | 0.00453 | -0.0666 | 26.9978
-1 | 0.1755 | 0.00419 | -0.0663 | 41.8854
-0.5 | 0.2288 | 0.00399 | -0.0658 | 57.3434
0.5 | 0.3362 | 0.00412 | -0.0649 | 81.6019
1 | 0.3899 | 0.00428 | -0.0644 | 91.0981
1.5 | 0.4425 | 0.00447 | -0.0637 | 98.9933
2 | 0.4942 | 0.00471 | -0.0628 | 104.9257
2.5 | 0.5415 | 0.00492 | -0.0609 | 110.061
3 | 0.6013 | 0.0053 | -0.0619 | 113.4528
3.5 | 0.6531 | 0.00589 | -0.0614 | 110.8829
4 | 0.7043 | 0.00657 | -0.0607 | 107.1994
4.5 | 0.7557 | 0.00723 | -0.0601 | 104.5228
5 | 0.8067 | 0.00795 | -0.0595 | 101.4717
5.5 | 0.8581 | 0.0086 | -0.0588 | 99.7791
6 | 0.9095 | 0.00923 | -0.0582 | 98.5374
6.5 | 0.9597 | 0.01003 | -0.0573 | 95.683
7 | 1.0099 | 0.01081 | -0.0564 | 93.4228
7.5 | 1.0578 | 0.01191 | -0.0551 | 88.8161
8 | 1.1035 | 0.01328 | -0.0534 | 83.0949
8.5 | 1.1508 | 0.01429 | -0.0522 | 80.5318
9 | 1.196 | 0.01551 | -0.0507 | 77.1115
9.5 | 1.2406 | 0.01673 | -0.0492 | 74.1542
10 | 1.2842 | 0.01796 | -0.0477 | 71.5033
10.5 | 1.3248 | 0.01944 | -0.0458 | 68.1481
11 | 1.3406 | 0.02378 | -0.0404 | 56.3751
11.5 | 1.3391 | 0.02918 | -0.0334 | 45.891
12 | 1.3049 | 0.03492 | -0.023 | 37.3683
12.5 | 1.2779 | 0.04084 | -0.0176 | 31.2904
13 | 1.2626 | 0.04706 | -0.0168 | 26.8296
13.5 | 1.2251 | 0.05872 | -0.0213 | 20.8634
14 | 1.1928 | 0.07349 | -0.0308 | 16.2308
14.5 | 1.1636 | 0.09051 | -0.0419 | 12.856
15 | 1.1305 | 0.10951 | -0.0529 | 10.3233
15.5 | 1.1003 | 0.12801 | -0.0631 | 8.5954
16 | 1.0708 | 0.14705 | -0.0734 | 7.2819

## 51. Re 2M Mach 0.10 (1)
BIGFOIL.COM POLAR EXPORT
HN-785
HN-785 |  |  |  | Cl Max: | 0.996 | at alpha= | 7.5 | deg
JavaFoil+Calcfoil stall+Eppler ext transition |  |  |  | L/D Max: | 143.512 | at alpha= | 4.5 | deg
Re: | 2000000 |  |  | Cd Min: | 0.00505 | at alpha= | 1.5 | deg
Mach: | 0.1 |  |  | Cl=0 at alpha= | -2.6379 | deg
|  |  |  | @ Cl=0.1, Cd= | 0.0057838
|  |  |  | @ Cl=0.4, Cd= | 0.0051681
|  |  |  | @ Cl=0.6, Cd= | 0.08815
alpha (deg) | Cl | Cd | Cm | Cl/Cd
-14 | -0.241 | 0.10375 | -0.024 | -2.326
-13.5 | -0.26 | 0.09797 | -0.024 | -2.656
-13 | -0.28 | 0.09265 | -0.024 | -3.02
-12.5 | -0.3 | 0.08819 | -0.024 | -3.396
-12 | -0.319 | 0.08249 | -0.024 | -3.869
-11.5 | -0.338 | 0.07805 | -0.024 | -4.331
-11 | -0.355 | 0.07431 | -0.024 | -4.784
-10.5 | -0.371 | 0.07047 | -0.023 | -5.26
-10 | -0.383 | 0.06588 | -0.023 | -5.811
-9.5 | -0.391 | 0.06176 | -0.023 | -6.331
-9 | -0.394 | 0.05755 | -0.022 | -6.852
-8.5 | -0.392 | 0.05414 | -0.022 | -7.245
-8 | -0.384 | 0.05074 | -0.022 | -7.566
-7.5 | -0.369 | 0.0476 | -0.023 | -7.76
-7 | -0.347 | 0.04478 | -0.022 | -7.751
-6.5 | -0.319 | 0.04195 | -0.024 | -7.596
-6 | -0.356 | 0.0078 | -0.06 | -45.699
-5.5 | -0.311 | 0.00762 | -0.06 | -40.808
-5 | -0.262 | 0.00739 | -0.06 | -35.449
-4.5 | -0.21 | 0.00719 | -0.061 | -29.213
-4 | -0.156 | 0.00699 | -0.061 | -22.296
-3.5 | -0.1 | 0.0068 | -0.061 | -14.653
-3 | -0.042 | 0.00703 | -0.062 | -6.038
-2.5 | 0.016 | 0.00612 | -0.062 | 2.542
-2 | 0.074 | 0.00573 | -0.063 | 12.91
-1.5 | 0.132 | 0.00585 | -0.063 | 22.623
-1 | 0.191 | 0.00544 | -0.063 | 35.088
-0.5 | 0.249 | 0.00558 | -0.063 | 44.672
0 | 0.308 | 0.00536 | -0.064 | 57.458
0.5 | 0.366 | 0.00522 | -0.064 | 70.14
1 | 0.425 | 0.00513 | -0.064 | 82.734
1.5 | 0.483 | 0.00505 | -0.065 | 95.662
2 | 0.541 | 0.00506 | -0.065 | 106.944
2.5 | 0.599 | 0.00518 | -0.065 | 115.619
3 | 0.656 | 0.00517 | -0.066 | 126.835
3.5 | 0.712 | 0.00529 | -0.066 | 134.652
4 | 0.767 | 0.00544 | -0.066 | 141.008
4.5 | 0.82 | 0.00571 | -0.067 | 143.512
5 | 0.869 | 0.00646 | -0.067 | 134.492
5.5 | 0.911 | 0.0065 | -0.067 | 140.214
6 | 0.946 | 0.00684 | -0.067 | 138.375
6.5 | 0.972 | 0.007 | -0.068 | 138.992
7 | 0.989 | 0.00749 | -0.068 | 132.009
7.5 | 0.996 | 0.00775 | -0.068 | 128.398
8 | 0.991 | 0.00778 | -0.069 | 127.413
8.5 | 0.975 | 0.00818 | -0.069 | 119.277
9 | 0.941 | 0.01457 | -0.068 | 64.615
9.5 | 0.738 | 0.06002 | -0.035 | 12.3
10 | 0.703 | 0.06432 | -0.033 | 10.936
10.5 | 0.667 | 0.06801 | -0.035 | 9.807
11 | 0.626 | 0.07272 | -0.034 | 8.603
11.5 | 0.584 | 0.07728 | -0.035 | 7.554
12 | 0.541 | 0.08288 | -0.033 | 6.524
12.5 | 0.499 | 0.08815 | -0.033 | 5.661

## 52. Re 2M Mach 0.10 (2)
BIGFOIL.COM POLAR EXPORT
HN-785
HN-785 |  |  |  | Cl Max: | 1.3288 | at alpha= | 11 | deg
XFOIL ncrit=9 |  |  |  | L/D Max: | 113.396 | at alpha= | 3 | deg
Re: | 2000000 |  |  | Cd Min: | 0.27204 | at alpha= | 20 | deg
Mach: | 0.1 |  |  | Cl=0 at alpha= | -2.6435 | deg
|  |  |  | @ Cl=0.1, Cd= | 0.0047165
|  |  |  | @ Cl=0.4, Cd= | 0.0043206
|  |  |  | @ Cl=0.6, Cd= | 0.0053013
alpha (deg) | Cl | Cd | Cm | Cl/Cd
-20 | -0.7217 | 0.24719 | 0.0441 | -2.9196
-19.5 | -0.7055 | 0.2407 | 0.0405 | -2.931
-19 | -0.689 | 0.23406 | 0.037 | -2.9437
-18.5 | -0.673 | 0.22744 | 0.0336 | -2.959
-18 | -0.6573 | 0.22071 | 0.0302 | -2.9781
-17.5 | -0.642 | 0.21404 | 0.0269 | -2.9994
-17 | -0.6271 | 0.20703 | 0.0236 | -3.029
-16.5 | -0.6127 | 0.20007 | 0.0205 | -3.0624
-16 | -0.5989 | 0.19304 | 0.0175 | -3.1025
-15.5 | -0.586 | 0.18576 | 0.0146 | -3.1546
-15 | -0.5735 | 0.17835 | 0.0117 | -3.2156
-14.5 | -0.5617 | 0.1709 | 0.0089 | -3.2867
-14 | -0.5565 | 0.16175 | 0.006 | -3.4405
-13.5 | -0.5439 | 0.15571 | 0.0036 | -3.493
-13 | -0.5312 | 0.14916 | 0.0011 | -3.5613
-12.5 | -0.521 | 0.1415 | -0.0018 | -3.682
-12 | -0.5114 | 0.13407 | -0.0045 | -3.8144
-11.5 | -0.5033 | 0.12642 | -0.0072 | -3.9812
-11 | -0.4962 | 0.11872 | -0.0098 | -4.1796
-10.5 | -0.4897 | 0.111 | -0.0126 | -4.4117
-10 | -0.4864 | 0.10268 | -0.0155 | -4.737
-9.5 | -0.4837 | 0.09454 | -0.0186 | -5.1164
-8 | -0.6362 | 0.01979 | -0.056 | -32.1475
-7.5 | -0.5818 | 0.01342 | -0.0586 | -43.3532
-7 | -0.5229 | 0.0111 | -0.06 | -47.1081
-6.5 | -0.4581 | 0.01045 | -0.0621 | -43.8373
-6 | -0.392 | 0.00964 | -0.0645 | -40.6639
-5.5 | -0.3255 | 0.00803 | -0.0671 | -40.5355
-5 | -0.2677 | 0.00748 | -0.0675 | -35.7888
-4.5 | -0.2063 | 0.0069 | -0.0686 | -29.8986
-4 | -0.1494 | 0.00643 | -0.0687 | -23.2348
-3.5 | -0.0934 | 0.00603 | -0.0685 | -15.4892
-3 | -0.0385 | 0.00568 | -0.0681 | -6.7782
-2.5 | 0.0155 | 0.0053 | -0.0677 | 2.9245
-2 | 0.0694 | 0.00494 | -0.0673 | 14.0486
-1.5 | 0.1228 | 0.00455 | -0.0669 | 26.989
-1 | 0.1763 | 0.00421 | -0.0665 | 41.8765
0 | 0.2839 | 0.00403 | -0.0656 | 70.4467
0.5 | 0.338 | 0.00413 | -0.0652 | 81.8402
1 | 0.3919 | 0.00429 | -0.0647 | 91.352
1.5 | 0.4448 | 0.00449 | -0.064 | 99.0646
2 | 0.4968 | 0.00473 | -0.0631 | 105.0317
2.5 | 0.5446 | 0.00494 | -0.0611 | 110.2429
3 | 0.6044 | 0.00533 | -0.0621 | 113.3959
3.5 | 0.6566 | 0.00592 | -0.0615 | 110.9122
4 | 0.7081 | 0.0066 | -0.0609 | 107.2879
4.5 | 0.7597 | 0.00728 | -0.0602 | 104.3544
5 | 0.811 | 0.00801 | -0.0595 | 101.2484
5.5 | 0.8628 | 0.00866 | -0.0589 | 99.6305
6 | 0.9147 | 0.00929 | -0.0582 | 98.4607
6.5 | 0.9652 | 0.01011 | -0.0572 | 95.4698
7 | 1.0156 | 0.01093 | -0.0562 | 92.9186
7.5 | 1.0633 | 0.01214 | -0.0546 | 87.5865
8 | 1.1094 | 0.01351 | -0.0529 | 82.117
8.5 | 1.1567 | 0.01459 | -0.0515 | 79.2803
9 | 1.2015 | 0.01594 | -0.0498 | 75.3764
9.5 | 1.2457 | 0.01727 | -0.0481 | 72.1309
10 | 1.2884 | 0.01867 | -0.0463 | 69.0091
10.5 | 1.3229 | 0.02096 | -0.0433 | 63.1155
11 | 1.3288 | 0.02629 | -0.0367 | 50.5439
11.5 | 1.3215 | 0.03111 | -0.0289 | 42.4783
12 | 1.2816 | 0.03742 | -0.0195 | 34.2491
12.5 | 1.251 | 0.04448 | -0.0164 | 28.125
13 | 1.2347 | 0.05197 | -0.0179 | 23.7579
13.5 | 1.1956 | 0.06605 | -0.0259 | 18.1014
14 | 1.1632 | 0.08301 | -0.0373 | 14.0128
14.5 | 1.134 | 0.10095 | -0.0482 | 11.2333
15 | 1.1003 | 0.12015 | -0.0587 | 9.1577
15.5 | 1.0661 | 0.14003 | -0.0695 | 7.6134
16.5 | 0.9431 | 0.21185 | -0.1035 | 4.4517
17 | 0.9505 | 0.22374 | -0.1094 | 4.2482
17.5 | 0.9646 | 0.23241 | -0.1141 | 4.1504
18 | 0.9793 | 0.24078 | -0.1188 | 4.0672
18.5 | 0.9944 | 0.24893 | -0.1234 | 3.9947
19 | 1.0099 | 0.25687 | -0.1281 | 3.9316
19.5 | 1.0255 | 0.26458 | -0.1327 | 3.876
20 | 1.0413 | 0.27204 | -0.1373 | 3.8277

## 53. Re 2M Mach 0.25 (1)
BIGFOIL.COM POLAR EXPORT
HN-785
HN-785 |  |  |  | Cl Max: | 0.978 | at alpha= | 7 | deg
JavaFoil+Calcfoil stall+Eppler ext transition |  |  |  | L/D Max: | 141.081 | at alpha= | 4.5 | deg
Re: | 2000000 |  |  | Cd Min: | 0.00512 | at alpha= | 1.5 | deg
Mach: | 0.25 |  |  | Cl=0 at alpha= | -2.6333 | deg
|  |  |  | @ Cl=0.1, Cd= | 0.08657
|  |  |  | @ Cl=0.4, Cd= | 0.08657
|  |  |  | @ Cl=0.6, Cd= | 0.08657
alpha (deg) | Cl | Cd | Cm | Cl/Cd
-13 | -0.058 | 0.09233 | -0.026 | -0.626
-12.5 | -0.055 | 0.08868 | -0.026 | -0.621
-12 | -0.052 | 0.0842 | -0.026 | -0.621
-11.5 | -0.058 | 0.07932 | -0.026 | -0.733
-11 | -0.157 | 0.07563 | -0.025 | -2.071
-10.5 | -0.21 | 0.09023 | -0.022 | -2.326
-10 | -0.256 | 0.06693 | -0.025 | -3.819
-9.5 | -0.293 | 0.06355 | -0.025 | -4.616
-9 | -0.323 | 0.05977 | -0.024 | -5.402
-8.5 | -0.343 | 0.05618 | -0.023 | -6.101
-8 | -0.353 | 0.05225 | -0.023 | -6.749
-7.5 | -0.352 | 0.04838 | -0.023 | -7.273
-7 | -0.339 | 0.0455 | -0.023 | -7.445
-6.5 | -0.316 | 0.04258 | -0.024 | -7.416
-6 | -0.287 | 0.03997 | -0.025 | -7.177
-5.5 | -0.315 | 0.00783 | -0.062 | -40.196
-5 | -0.267 | 0.00753 | -0.062 | -35.396
-4.5 | -0.215 | 0.0073 | -0.062 | -29.396
-4 | -0.16 | 0.00706 | -0.063 | -22.6
-3.5 | -0.102 | 0.00689 | -0.063 | -14.834
-3 | -0.044 | 0.00679 | -0.064 | -6.42
-2.5 | 0.016 | 0.00595 | -0.064 | 2.684
-2 | 0.076 | 0.00584 | -0.064 | 13.008
-1.5 | 0.136 | 0.006 | -0.065 | 22.697
-1 | 0.196 | 0.00553 | -0.065 | 35.486
-0.5 | 0.256 | 0.00566 | -0.065 | 45.258
0 | 0.316 | 0.00544 | -0.066 | 58.173
0.5 | 0.376 | 0.0053 | -0.066 | 71.057
1 | 0.436 | 0.00519 | -0.066 | 83.973
1.5 | 0.496 | 0.00512 | -0.067 | 96.851
2 | 0.556 | 0.00512 | -0.067 | 108.498
2.5 | 0.615 | 0.00516 | -0.067 | 119.178
3 | 0.674 | 0.00529 | -0.068 | 127.375
3.5 | 0.732 | 0.00542 | -0.068 | 135.058
4 | 0.788 | 0.00562 | -0.068 | 140.2
4.5 | 0.841 | 0.00596 | -0.068 | 141.081
5 | 0.889 | 0.00668 | -0.069 | 133.249
5.5 | 0.929 | 0.0067 | -0.069 | 138.691
6 | 0.959 | 0.00708 | -0.069 | 135.384
6.5 | 0.976 | 0.00755 | -0.07 | 129.262
7 | 0.978 | 0.00783 | -0.07 | 124.881
7.5 | 0.962 | 0.0081 | -0.07 | 118.762
8 | 0.928 | 0.00808 | -0.07 | 114.878
8.5 | 0.704 | 0.05471 | -0.032 | 12.865
9 | 0.647 | 0.05824 | -0.034 | 11.114
9.5 | 0.577 | 0.06237 | -0.034 | 9.258
10 | 0.497 | 0.06668 | -0.034 | 7.46
10.5 | 0.409 | 0.07148 | -0.034 | 5.72
11 | 0.313 | 0.07619 | -0.034 | 4.106
11.5 | 0.201 | 0.08155 | -0.033 | 2.462
12 | 0.083 | 0.08657 | -0.033 | 0.956

## 54. Re 2M Mach 0.25 (2)
BIGFOIL.COM POLAR EXPORT
HN-785
HN-785 |  |  |  | Cl Max: | 1.2494 | at alpha= | 10 | deg
XFOIL ncrit=9 |  |  |  | L/D Max: | 113.846 | at alpha= | 3 | deg
Re: | 2000000 |  |  | Cd Min: | 0.27855 | at alpha= | 20 | deg
Mach: | 0.25 |  |  | Cl=0 at alpha= | -2.6344 | deg
|  |  |  | @ Cl=0.1, Cd= | 0.0048413
|  |  |  | @ Cl=0.4, Cd= | 0.0043714
|  |  |  | @ Cl=0.6, Cd= | 0.0053237
alpha (deg) | Cl | Cd | Cm | Cl/Cd
-20 | -0.7341 | 0.25132 | 0.046 | -2.921
-19.5 | -0.7167 | 0.24453 | 0.0423 | -2.9309
-19 | -0.6992 | 0.23765 | 0.0385 | -2.9421
-18.5 | -0.6823 | 0.23081 | 0.0349 | -2.9561
-18 | -0.6657 | 0.22387 | 0.0313 | -2.9736
-17.5 | -0.6495 | 0.21705 | 0.0279 | -2.9924
-17 | -0.6336 | 0.2099 | 0.0245 | -3.0186
-16.5 | -0.6181 | 0.20279 | 0.0212 | -3.048
-16 | -0.6033 | 0.19562 | 0.018 | -3.084
-15.5 | -0.5892 | 0.18823 | 0.015 | -3.1302
-15 | -0.5757 | 0.18079 | 0.012 | -3.1844
-14.5 | -0.4296 | 0.15506 | -0.0004 | -2.7705
-14 | -0.5552 | 0.1644 | 0.0062 | -3.3771
-13.5 | -0.5421 | 0.15824 | 0.0038 | -3.4258
-13 | -0.5276 | 0.15132 | 0.0009 | -3.4867
-12.5 | -0.5172 | 0.14384 | -0.0018 | -3.5957
-12 | -0.5069 | 0.13629 | -0.0045 | -3.7193
-11.5 | -0.498 | 0.12867 | -0.0071 | -3.8704
-11 | -0.4899 | 0.12102 | -0.0098 | -4.0481
-10.5 | -0.4824 | 0.11335 | -0.0125 | -4.2558
-10 | -0.4775 | 0.10522 | -0.0152 | -4.5381
-9.5 | -0.4732 | 0.09729 | -0.0181 | -4.8638
-9 | -0.4716 | 0.08923 | -0.0211 | -5.2852
-8.5 | -0.4731 | 0.08116 | -0.0241 | -5.8292
-8 | -0.4821 | 0.07296 | -0.0269 | -6.6077
-7.5 | -0.5059 | 0.06602 | -0.0277 | -7.6628
-7 | -0.5336 | 0.01799 | -0.0639 | -29.6609
-6.5 | -0.4737 | 0.01255 | -0.066 | -37.745
-6 | -0.4056 | 0.01053 | -0.0681 | -38.5185
-5.5 | -0.3369 | 0.00904 | -0.0703 | -37.2677
-5 | -0.2777 | 0.00779 | -0.0703 | -35.6483
-4.5 | -0.2153 | 0.00735 | -0.0709 | -29.2925
-4 | -0.1558 | 0.00654 | -0.0708 | -23.8226
-3.5 | -0.0975 | 0.00615 | -0.0705 | -15.8537
-3 | -0.0408 | 0.00579 | -0.07 | -7.0466
-2.5 | 0.015 | 0.00541 | -0.0695 | 2.7726
-2 | 0.0705 | 0.00506 | -0.069 | 13.9328
-1.5 | 0.1258 | 0.00465 | -0.0686 | 27.0538
-1 | 0.1809 | 0.0043 | -0.0682 | 42.0698
-0.5 | 0.236 | 0.00408 | -0.0677 | 57.8431
0 | 0.2916 | 0.0041 | -0.0672 | 71.122
0.5 | 0.3472 | 0.00421 | -0.0667 | 82.4703
1 | 0.4028 | 0.00438 | -0.0662 | 91.9635
1.5 | 0.4576 | 0.0046 | -0.0655 | 99.4783
2 | 0.5113 | 0.00484 | -0.0645 | 105.6405
2.5 | 0.5614 | 0.00508 | -0.0627 | 110.5118
3 | 0.6216 | 0.00546 | -0.0632 | 113.8462
3.5 | 0.6755 | 0.00606 | -0.0625 | 111.4686
4 | 0.7288 | 0.00677 | -0.0616 | 107.6514
4.5 | 0.7821 | 0.00751 | -0.0607 | 104.1411
5 | 0.8353 | 0.00827 | -0.0598 | 101.0036
5.5 | 0.8893 | 0.00895 | -0.0588 | 99.3631
6 | 0.9427 | 0.00971 | -0.0577 | 97.0855
6.5 | 0.9954 | 0.0106 | -0.0563 | 93.9057
7 | 1.0467 | 0.01169 | -0.0545 | 89.5381
7.5 | 1.0914 | 0.01367 | -0.0516 | 79.8391
8 | 1.1386 | 0.0152 | -0.0493 | 74.9079
8.5 | 1.1826 | 0.01712 | -0.0465 | 69.0771
9 | 1.2192 | 0.01995 | -0.0427 | 61.1128
9.5 | 1.2454 | 0.02385 | -0.0378 | 52.218
10 | 1.2494 | 0.02952 | -0.031 | 42.3238
10.5 | 1.222 | 0.03534 | -0.0212 | 34.5784
11 | 1.1835 | 0.04244 | -0.0155 | 27.8864
11.5 | 1.1403 | 0.05284 | -0.0173 | 21.5802
12 | 1.1062 | 0.06677 | -0.0266 | 16.5673
12.5 | 1.0775 | 0.08455 | -0.0392 | 12.7439
13 | 1.0378 | 0.10567 | -0.0511 | 9.8211
13.5 | 0.9922 | 0.1278 | -0.0628 | 7.7637
14 | 0.9264 | 0.15927 | -0.0788 | 5.8165
14.5 | 0.9153 | 0.17713 | -0.0874 | 5.1674
15.5 | 0.9287 | 0.20173 | -0.0994 | 4.6037
16 | 0.9422 | 0.21049 | -0.1043 | 4.4762
16.5 | 0.9566 | 0.21877 | -0.109 | 4.3726
17 | 0.967 | 0.22933 | -0.1147 | 4.2166
17.5 | 0.9825 | 0.23803 | -0.1195 | 4.1276
18 | 0.9986 | 0.24651 | -0.1243 | 4.051
18.5 | 1.0149 | 0.25481 | -0.1291 | 3.983
19 | 1.0315 | 0.26292 | -0.1339 | 3.9232
19.5 | 1.0482 | 0.27081 | -0.1387 | 3.8706
20 | 1.065 | 0.27855 | -0.1435 | 3.8234

## 55. Re 2M Mach 0.50 (1)
BIGFOIL.COM POLAR EXPORT
HN-785
HN-785 |  |  |  | Cl Max: | 1.235 | at alpha= | 20 | deg
JavaFoil+Calcfoil stall+Eppler ext transition |  |  |  | L/D Max: | 136.719 | at alpha= | 4 | deg
Re: | 2000000 |  |  | Cd Min: | 0.00547 | at alpha= | 2 | deg
Mach: | 0.5 |  |  | Cl=0 at alpha= | -2.6364 | deg
|  |  |  | @ Cl=0.1, Cd= | 0.006439
|  |  |  | @ Cl=0.4, Cd= | 0.0056839
|  |  |  | @ Cl=0.6, Cd= | 0.067577
alpha (deg) | Cl | Cd | Cm | Cl/Cd
-20 | -0.895 | 0.17891 | -0.032 | -5.001
-19.5 | -0.87 | 0.17084 | -0.032 | -5.091
-19 | -0.845 | 0.16631 | -0.032 | -5.081
-18.5 | -0.82 | 0.16038 | -0.032 | -5.115
-18 | -0.796 | 0.15561 | -0.033 | -5.114
-17.5 | -0.771 | 0.15143 | -0.033 | -5.089
-17 | -0.744 | 0.14627 | -0.032 | -5.089
-16.5 | -0.719 | 0.13884 | -0.031 | -5.179
-16 | -0.694 | 0.13455 | -0.032 | -5.159
-15.5 | -0.669 | 0.1305 | -0.032 | -5.127
-15 | -0.644 | 0.12813 | -0.032 | -5.029
-14.5 | -0.618 | 0.12045 | -0.031 | -5.127
-14 | -0.592 | 0.11768 | -0.031 | -5.033
-13.5 | -0.567 | 0.11394 | -0.031 | -4.976
-13 | -0.542 | 0.11036 | -0.031 | -4.907
-12.5 | -0.516 | 0.10433 | -0.031 | -4.943
-12 | -0.49 | 0.09963 | -0.03 | -4.915
-11.5 | -0.464 | 0.09576 | -0.03 | -4.847
-11 | -0.439 | 0.09314 | -0.03 | -4.708
-10.5 | -0.413 | 0.09072 | -0.031 | -4.55
-10 | -0.387 | 0.07463 | -0.029 | -5.18
-9.5 | -0.361 | 0.06469 | -0.03 | -5.579
-9 | -0.335 | 0.05861 | -0.031 | -5.718
-8.5 | -0.309 | 0.05403 | -0.031 | -5.724
-8 | -0.283 | 0.06044 | -0.029 | -4.676
-7.5 | -0.257 | 0.05172 | -0.029 | -4.961
-7 | -0.231 | 0.04715 | -0.029 | -4.889
-6.5 | -0.205 | 0.04308 | -0.032 | -4.75
-6 | -0.178 | 0.04266 | -0.028 | -4.17
-5.5 | -0.152 | 0.03972 | -0.027 | -3.815
-5 | -0.21 | 0.03726 | -0.027 | -5.647
-4.5 | -0.227 | 0.00766 | -0.07 | -29.641
-4 | -0.174 | 0.00755 | -0.07 | -23.039
-3.5 | -0.113 | 0.00729 | -0.071 | -15.507
-3 | -0.048 | 0.0071 | -0.071 | -6.831
-2.5 | 0.018 | 0.00725 | -0.071 | 2.458
-2 | 0.085 | 0.00643 | -0.072 | 13.196
-1.5 | 0.152 | 0.00647 | -0.072 | 23.524
-1 | 0.219 | 0.00611 | -0.073 | 35.899
-0.5 | 0.286 | 0.00603 | -0.073 | 47.509
0 | 0.354 | 0.00578 | -0.073 | 61.13
0.5 | 0.421 | 0.00564 | -0.074 | 74.588
1 | 0.487 | 0.00549 | -0.074 | 88.722
1.5 | 0.554 | 0.00548 | -0.074 | 101.218
2 | 0.621 | 0.00547 | -0.075 | 113.381
2.5 | 0.687 | 0.00553 | -0.075 | 124.157
3 | 0.752 | 0.00576 | -0.075 | 130.626
3.5 | 0.815 | 0.00598 | -0.076 | 136.27
4 | 0.874 | 0.0064 | -0.076 | 136.719
4.5 | 0.927 | 0.00753 | -0.077 | 123.062
5 | 0.963 | 0.0077 | -0.077 | 125.07
5.5 | 0.951 | 0.00801 | -0.077 | 118.754
6 | 0.578 | 0.00831 | -0.078 | 69.582
6.5 | 0.612 | 0.00872 | -0.078 | 70.197
7 | 0.518 | 0.05023 | -0.032 | 10.313
7.5 | 0.674 | 0.01575 | -0.078 | 42.818
8 | 0.573 | 0.05613 | -0.035 | 10.207
8.5 | 0.599 | 0.06776 | -0.033 | 8.846
9 | 0.627 | 0.06265 | -0.036 | 10.016
9.5 | 0.654 | 0.07034 | -0.036 | 9.303
10 | 0.681 | 0.08528 | -0.036 | 7.988
10.5 | 0.709 | 0.09208 | -0.037 | 7.7
11 | 0.736 | 0.09517 | -0.038 | 7.735
11.5 | 0.764 | 0.09813 | -0.039 | 7.782
12 | 0.792 | 0.10305 | -0.04 | 7.681
12.5 | 0.819 | 0.10605 | -0.04 | 7.718
13 | 0.846 | 0.11041 | -0.041 | 7.664
13.5 | 0.875 | 0.11486 | -0.043 | 7.615
14 | 0.902 | 0.12047 | -0.043 | 7.484
14.5 | 0.929 | 0.12515 | -0.044 | 7.423
15 | 0.957 | 0.13014 | -0.045 | 7.355
15.5 | 0.985 | 0.13427 | -0.046 | 7.339
16 | 1.012 | 0.13865 | -0.046 | 7.302
16.5 | 1.04 | 0.14332 | -0.047 | 7.256
17 | 1.068 | 0.1486 | -0.048 | 7.187
17.5 | 1.099 | 0.15793 | -0.05 | 6.958
18 | 1.124 | 0.15814 | -0.049 | 7.105
18.5 | 1.151 | 0.1617 | -0.049 | 7.117
19 | 1.178 | 0.16765 | -0.05 | 7.029
19.5 | 1.208 | 0.17496 | -0.052 | 6.907
20 | 1.235 | 0.17786 | -0.052 | 6.943

## 56. Re 2M Mach 0.50 (2)
BIGFOIL.COM POLAR EXPORT
HN-785
HN-785 |  |  |  | Cl Max: | 1.1814 | at alpha= | 20 | deg
XFOIL ncrit=9 |  |  |  | L/D Max: | 115.491 | at alpha= | 3 | deg
Re: | 2000000 |  |  | Cd Min: | 0.31238 | at alpha= | 20 | deg
Mach: | 0.5 |  |  | Cl=0 at alpha= | -2.591 | deg
|  |  |  | @ Cl=0.1, Cd= | 0.0053012
|  |  |  | @ Cl=0.4, Cd= | 0.0045781
|  |  |  | @ Cl=0.6, Cd= | 0.0054736
alpha (deg) | Cl | Cd | Cm | Cl/Cd
-20 | -0.7974 | 0.27319 | 0.0553 | -2.9188
-19.5 | -0.7761 | 0.265 | 0.0507 | -2.9287
-19 | -0.7548 | 0.25679 | 0.0461 | -2.9394
-18.5 | -0.7338 | 0.24866 | 0.0416 | -2.951
-18 | -0.7129 | 0.24049 | 0.0372 | -2.9644
-17.5 | -0.6923 | 0.2325 | 0.033 | -2.9776
-17 | -0.6721 | 0.22432 | 0.0289 | -2.9962
-16.5 | -0.6523 | 0.21629 | 0.0249 | -3.0159
-16 | -0.633 | 0.20828 | 0.0211 | -3.0392
-15.5 | -0.6141 | 0.20007 | 0.0174 | -3.0694
-15 | -0.5958 | 0.19192 | 0.0138 | -3.1044
-14.5 | -0.5802 | 0.18346 | 0.0105 | -3.1625
-14 | -0.5632 | 0.1762 | 0.0075 | -3.1964
-13.5 | -0.5463 | 0.16878 | 0.0043 | -3.2368
-13 | -0.5289 | 0.16043 | 0.0007 | -3.2968
-12.5 | -0.5142 | 0.15263 | -0.0022 | -3.3689
-12 | -0.5004 | 0.1447 | -0.0051 | -3.4582
-11.5 | -0.4876 | 0.13687 | -0.0079 | -3.5625
-11 | -0.4757 | 0.12907 | -0.0106 | -3.6856
-10.5 | -0.4697 | 0.12044 | -0.0132 | -3.8999
-10 | -0.4596 | 0.11335 | -0.0154 | -4.0547
-9.5 | -0.4504 | 0.10605 | -0.0177 | -4.2471
-9 | -0.4434 | 0.09853 | -0.0202 | -4.5002
-8 | -0.4396 | 0.08235 | -0.0252 | -5.3382
-7.5 | -0.4418 | 0.07499 | -0.0273 | -5.8915
-7 | -0.4543 | 0.06745 | -0.0287 | -6.7354
-6.5 | -0.4509 | 0.05702 | -0.0405 | -7.9078
-6 | -0.4105 | 0.04074 | -0.0661 | -10.0761
-5.5 | -0.3608 | 0.02486 | -0.0816 | -14.5133
-5 | -0.3113 | 0.01381 | -0.0848 | -22.5416
-4.5 | -0.2488 | 0.00961 | -0.0834 | -25.8897
-4 | -0.1826 | 0.00786 | -0.0816 | -23.2316
-3.5 | -0.118 | 0.0067 | -0.0799 | -17.6119
-3 | -0.0526 | 0.0062 | -0.0786 | -8.4839
-2.5 | 0.0117 | 0.00585 | -0.0774 | 2
-2 | 0.0751 | 0.00546 | -0.0765 | 13.7546
-1.5 | 0.1378 | 0.00506 | -0.0758 | 27.2332
-1 | 0.2001 | 0.0047 | -0.0752 | 42.5745
-0.5 | 0.2624 | 0.00445 | -0.0746 | 58.9663
0 | 0.3251 | 0.00442 | -0.0739 | 73.552
0.5 | 0.388 | 0.00454 | -0.0732 | 85.4626
1 | 0.451 | 0.00474 | -0.0725 | 95.1477
1.5 | 0.5132 | 0.00501 | -0.0715 | 102.4351
2 | 0.5748 | 0.00533 | -0.0704 | 107.8424
3 | 0.6941 | 0.00601 | -0.0664 | 115.4908
3.5 | 0.7591 | 0.00671 | -0.0657 | 113.1297
4.5 | 0.8817 | 0.00844 | -0.0618 | 104.4668
5 | 0.9439 | 0.00936 | -0.0594 | 100.844
5.5 | 1.0056 | 0.01048 | -0.0561 | 95.9542
6 | 1.0592 | 0.01258 | -0.0509 | 84.1971
6.5 | 1.098 | 0.01628 | -0.0435 | 67.4447
7 | 1.1198 | 0.02194 | -0.0351 | 51.0392
7.5 | 1.1113 | 0.02902 | -0.0257 | 38.2943
8 | 1.0778 | 0.0355 | -0.0166 | 30.3606
8.5 | 1.0403 | 0.04394 | -0.0147 | 23.6755
9 | 1.0055 | 0.05566 | -0.0215 | 18.065
9.5 | 0.9775 | 0.07129 | -0.0341 | 13.7116
10 | 0.9533 | 0.08803 | -0.0446 | 10.8293
10.5 | 0.933 | 0.103 | -0.0536 | 9.0583
11 | 0.9196 | 0.11713 | -0.0619 | 7.8511
11.5 | 0.9119 | 0.13084 | -0.0698 | 6.9696
12 | 0.9115 | 0.1436 | -0.077 | 6.3475
12.5 | 0.9156 | 0.15601 | -0.084 | 5.8689
13 | 0.9201 | 0.16896 | -0.0912 | 5.4457
13.5 | 0.9311 | 0.18091 | -0.0975 | 5.1468
14 | 0.9446 | 0.19238 | -0.1036 | 4.9101
14.5 | 0.9597 | 0.2034 | -0.1096 | 4.7183
15 | 0.9742 | 0.21536 | -0.1156 | 4.5236
15.5 | 0.9934 | 0.22561 | -0.1212 | 4.4032
16 | 1.0144 | 0.23621 | -0.127 | 4.2945
16.5 | 1.0348 | 0.24608 | -0.1326 | 4.2051
17 | 1.0555 | 0.25572 | -0.1382 | 4.1276
17.5 | 1.0764 | 0.26512 | -0.1437 | 4.06
18 | 1.0975 | 0.27435 | -0.1493 | 4.0004
18.5 | 1.1185 | 0.28338 | -0.1548 | 3.947
19 | 1.1386 | 0.29307 | -0.1604 | 3.8851
19.5 | 1.16 | 0.30275 | -0.1661 | 3.8315
20 | 1.1814 | 0.31238 | -0.1719 | 3.7819

## 57. Re 3M Mach 0.00 (1)
BIGFOIL.COM POLAR EXPORT
HN-785
HN-785 |  |  |  | Cl Max: | 0.999 | at alpha= | 7.5 | deg
JavaFoil+Calcfoil stall+Eppler ext transition |  |  |  | L/D Max: | 149.504 | at alpha= | 6.5 | deg
Re: | 3000000 |  |  | Cd Min: | 0.005 | at alpha= | 2 | deg
Mach: | 0 |  |  | Cl=0 at alpha= | -2.6316 | deg
|  |  |  | @ Cl=0.1, Cd= | 0.0059821
|  |  |  | @ Cl=0.4, Cd= | 0.0051641
|  |  |  | @ Cl=0.6, Cd= | 0.08143
alpha (deg) | Cl | Cd | Cm | Cl/Cd
-14 | -0.278 | 0.099 | -0.025 | -2.803
-13.5 | -0.295 | 0.09458 | -0.025 | -3.115
-13 | -0.312 | 0.08947 | -0.025 | -3.487
-12.5 | -0.329 | 0.08482 | -0.025 | -3.882
-12 | -0.346 | 0.0801 | -0.025 | -4.323
-11.5 | -0.362 | 0.07585 | -0.025 | -4.773
-11 | -0.376 | 0.07171 | -0.025 | -5.248
-10.5 | -0.388 | 0.06849 | -0.024 | -5.669
-10 | -0.397 | 0.0638 | -0.024 | -6.228
-9.5 | -0.402 | 0.05968 | -0.024 | -6.744
-9 | -0.403 | 0.05614 | -0.025 | -7.181
-8.5 | -0.399 | 0.05263 | -0.025 | -7.573
-8 | -0.388 | 0.04939 | -0.025 | -7.856
-7.5 | -0.372 | 0.0464 | -0.026 | -8.017
-7 | -0.349 | 0.0435 | -0.027 | -8.02
-6.5 | -0.397 | 0.0077 | -0.059 | -51.537
-6 | -0.356 | 0.00754 | -0.059 | -47.205
-5.5 | -0.31 | 0.00725 | -0.06 | -42.779
-5 | -0.261 | 0.00706 | -0.06 | -36.981
-4.5 | -0.209 | 0.00683 | -0.06 | -30.624
-4 | -0.155 | 0.00669 | -0.061 | -23.168
-3.5 | -0.099 | 0.00658 | -0.061 | -15.074
-3 | -0.042 | 0.00681 | -0.062 | -6.203
-2.5 | 0.015 | 0.00625 | -0.062 | 2.475
-2 | 0.074 | 0.00587 | -0.062 | 12.524
-1.5 | 0.132 | 0.00612 | -0.063 | 21.52
-1 | 0.19 | 0.00615 | -0.063 | 30.907
-0.5 | 0.248 | 0.00569 | -0.063 | 43.639
0 | 0.306 | 0.00537 | -0.064 | 57.087
0.5 | 0.364 | 0.00522 | -0.064 | 69.857
1 | 0.422 | 0.00513 | -0.064 | 82.306
1.5 | 0.48 | 0.00501 | -0.064 | 95.792
2 | 0.538 | 0.005 | -0.065 | 107.536
2.5 | 0.596 | 0.00515 | -0.065 | 115.688
3 | 0.653 | 0.00514 | -0.065 | 126.963
3.5 | 0.709 | 0.00524 | -0.066 | 135.172
4 | 0.764 | 0.00538 | -0.066 | 141.852
4.5 | 0.816 | 0.00565 | -0.066 | 144.44
5 | 0.865 | 0.00615 | -0.067 | 140.743
5.5 | 0.908 | 0.0063 | -0.067 | 144.152
6 | 0.943 | 0.00652 | -0.067 | 144.707
6.5 | 0.971 | 0.00649 | -0.067 | 149.504
7 | 0.99 | 0.00695 | -0.068 | 142.359
7.5 | 0.999 | 0.00719 | -0.068 | 138.827
8 | 0.998 | 0.00717 | -0.068 | 139.091
8.5 | 0.987 | 0.00761 | -0.068 | 129.699
9 | 0.966 | 0.00788 | -0.069 | 122.678
9.5 | 0.938 | 0.00814 | -0.069 | 115.2
10 | 0.894 | 0.01513 | -0.069 | 59.081
10.5 | 0.834 | 0.01762 | -0.067 | 47.359
11 | 0.71 | 0.04285 | -0.056 | 16.574
11.5 | 0.635 | 0.06642 | -0.045 | 9.559
12 | 0.59 | 0.07542 | -0.041 | 7.817
12.5 | 0.55 | 0.08143 | -0.04 | 6.749

## 58. Re 3M Mach 0.00 (2)
BIGFOIL.COM POLAR EXPORT
HN-785
HN-785 |  |  |  | Cl Max: | 1.4669 | at alpha= | 12.5 | deg
XFOIL ncrit=9 |  |  |  | L/D Max: | 115.246 | at alpha= | 3.5 | deg
Re: | 3000000 |  |  | Cd Min: | 0.26987 | at alpha= | 20 | deg
Mach: | 0 |  |  | Cl=0 at alpha= | -2.6176 | deg
|  |  |  | @ Cl=0.1, Cd= | 0.0046805
|  |  |  | @ Cl=0.4, Cd= | 0.0043241
|  |  |  | @ Cl=0.6, Cd= | 0.0052848
alpha (deg) | Cl | Cd | Cm | Cl/Cd
-9 | -0.7333 | 0.0181 | -0.0568 | -40.5138
-8.5 | -0.6779 | 0.01339 | -0.0594 | -50.6273
-8 | -0.6205 | 0.01117 | -0.0609 | -55.5506
-7.5 | -0.5614 | 0.00999 | -0.0621 | -56.1962
-7 | -0.4999 | 0.00868 | -0.0639 | -57.5922
-6.5 | -0.4353 | 0.00818 | -0.0661 | -53.2152
-6 | -0.371 | 0.00754 | -0.0682 | -49.2042
-5.5 | -0.3165 | 0.00711 | -0.0679 | -44.5148
-5 | -0.2597 | 0.00643 | -0.0682 | -40.3888
-4.5 | -0.204 | 0.00616 | -0.0681 | -33.1169
-4 | -0.1496 | 0.00579 | -0.0677 | -25.8377
-3.5 | -0.0953 | 0.00559 | -0.0673 | -17.0483
-3 | -0.0413 | 0.00535 | -0.0669 | -7.7196
-2.5 | 0.0127 | 0.0051 | -0.0665 | 2.4902
-2 | 0.0667 | 0.00486 | -0.0662 | 13.7243
-1.5 | 0.1205 | 0.00457 | -0.066 | 26.3676
-1 | 0.1744 | 0.00429 | -0.0658 | 40.6527
-0.5 | 0.2284 | 0.00416 | -0.0655 | 54.9038
0 | 0.2824 | 0.00404 | -0.0653 | 69.901
0.5 | 0.3368 | 0.00411 | -0.0651 | 81.9465
1 | 0.3908 | 0.00429 | -0.0648 | 91.0956
1.5 | 0.4448 | 0.00449 | -0.0645 | 99.0646
2.5 | 0.5507 | 0.005 | -0.0634 | 110.14
3 | 0.6009 | 0.00529 | -0.0623 | 113.5917
3.5 | 0.6546 | 0.00568 | -0.062 | 115.2465
4 | 0.7069 | 0.00625 | -0.0615 | 113.104
4.5 | 0.7588 | 0.00688 | -0.0609 | 110.2907
5 | 0.8108 | 0.00747 | -0.0604 | 108.5408
5.5 | 0.8631 | 0.00802 | -0.0599 | 107.6185
6 | 0.9153 | 0.00857 | -0.0594 | 106.8028
6.5 | 0.9655 | 0.00939 | -0.0584 | 102.8222
7 | 1.0171 | 0.00997 | -0.0578 | 102.016
7.5 | 1.0678 | 0.01066 | -0.057 | 100.1689
8 | 1.1173 | 0.01146 | -0.0561 | 97.4956
8.5 | 1.166 | 0.01232 | -0.055 | 94.6429
9 | 1.2135 | 0.01328 | -0.0539 | 91.378
9.5 | 1.2606 | 0.01422 | -0.0527 | 88.6498
10 | 1.295 | 0.01682 | -0.0496 | 76.9917
10.5 | 1.3407 | 0.01769 | -0.0484 | 75.7886
11 | 1.383 | 0.01888 | -0.0467 | 73.2521
11.5 | 1.4195 | 0.0206 | -0.0443 | 68.9078
12 | 1.4486 | 0.02289 | -0.0409 | 63.2853
12.5 | 1.4669 | 0.02579 | -0.0362 | 56.8786
13 | 1.4655 | 0.02879 | -0.0286 | 50.9031
13.5 | 1.4477 | 0.033 | -0.021 | 43.8697
14 | 1.4189 | 0.03923 | -0.0163 | 36.1687
14.5 | 1.3864 | 0.04787 | -0.0162 | 28.9618
15 | 1.3384 | 0.06206 | -0.0228 | 21.5662
15.5 | 1.2867 | 0.08156 | -0.0353 | 15.7761
16 | 1.2248 | 0.10638 | -0.0504 | 11.5134
16.5 | 1.1299 | 0.14132 | -0.0703 | 7.9953
18 | 0.9799 | 0.24049 | -0.1182 | 4.0746
18.5 | 0.9949 | 0.24838 | -0.1228 | 4.0056
19 | 1.0102 | 0.25579 | -0.1273 | 3.9493
19.5 | 1.0255 | 0.26306 | -0.1319 | 3.8984
20 | 1.0409 | 0.26987 | -0.1364 | 3.857

## 59. Re 3M Mach 0.10 (1)
BIGFOIL.COM POLAR EXPORT
HN-785
HN-785 |  |  |  | Cl Max: | 0.996 | at alpha= | 7.5 | deg
JavaFoil+Calcfoil stall+Eppler ext transition |  |  |  | L/D Max: | 148.745 | at alpha= | 6.5 | deg
Re: | 3000000 |  |  | Cd Min: | 0.00501 | at alpha= | 2 | deg
Mach: | 0.1 |  |  | Cl=0 at alpha= | -2.6379 | deg
|  |  |  | @ Cl=0.1, Cd= | 0.0060131
|  |  |  | @ Cl=0.4, Cd= | 0.0051839
|  |  |  | @ Cl=0.6, Cd= | 0.08316
alpha (deg) | Cl | Cd | Cm | Cl/Cd
-11.5 | -0.338 | 0.07592 | -0.025 | -4.458
-11 | -0.356 | 0.07183 | -0.025 | -4.953
-10.5 | -0.371 | 0.06847 | -0.025 | -5.419
-10 | -0.383 | 0.06422 | -0.025 | -5.968
-9.5 | -0.391 | 0.06021 | -0.025 | -6.502
-9 | -0.395 | 0.05644 | -0.025 | -6.997
-8.5 | -0.393 | 0.05273 | -0.025 | -7.449
-8 | -0.384 | 0.04956 | -0.025 | -7.758
-7.5 | -0.37 | 0.04647 | -0.026 | -7.964
-7 | -0.348 | 0.04345 | -0.027 | -8.014
-6.5 | -0.397 | 0.00772 | -0.059 | -51.409
-6 | -0.356 | 0.00754 | -0.06 | -47.269
-5.5 | -0.311 | 0.00727 | -0.06 | -42.808
-5 | -0.262 | 0.00705 | -0.06 | -37.157
-4.5 | -0.21 | 0.00684 | -0.061 | -30.73
-4 | -0.156 | 0.0067 | -0.061 | -23.264
-3.5 | -0.1 | 0.00658 | -0.061 | -15.158
-3 | -0.042 | 0.00682 | -0.062 | -6.228
-2.5 | 0.016 | 0.00629 | -0.062 | 2.473
-2 | 0.074 | 0.00591 | -0.063 | 12.498
-1.5 | 0.132 | 0.00614 | -0.063 | 21.582
-1 | 0.191 | 0.00617 | -0.063 | 30.976
-0.5 | 0.249 | 0.0057 | -0.063 | 43.731
0 | 0.308 | 0.00538 | -0.064 | 57.224
0.5 | 0.366 | 0.00523 | -0.064 | 70.059
1 | 0.425 | 0.00515 | -0.064 | 82.482
1.5 | 0.483 | 0.00502 | -0.065 | 96.08
2 | 0.541 | 0.00501 | -0.065 | 107.833
2.5 | 0.599 | 0.00516 | -0.065 | 115.945
3 | 0.656 | 0.00516 | -0.066 | 127.223
3.5 | 0.712 | 0.00526 | -0.066 | 135.403
4 | 0.767 | 0.0054 | -0.066 | 142.066
4.5 | 0.82 | 0.00567 | -0.067 | 144.545
5 | 0.869 | 0.00618 | -0.067 | 140.698
5.5 | 0.911 | 0.00633 | -0.067 | 143.905
6 | 0.946 | 0.00656 | -0.067 | 144.13
6.5 | 0.972 | 0.00654 | -0.068 | 148.745
7 | 0.989 | 0.007 | -0.068 | 141.243
7.5 | 0.996 | 0.00725 | -0.068 | 137.276
8 | 0.991 | 0.00724 | -0.069 | 136.935
8.5 | 0.975 | 0.0077 | -0.069 | 126.748
9 | 0.95 | 0.00794 | -0.069 | 119.64
9.5 | 0.912 | 0.0127 | -0.069 | 71.832
10 | 0.863 | 0.01552 | -0.069 | 55.576
10.5 | 0.78 | 0.02132 | -0.065 | 36.57
11 | 0.649 | 0.05697 | -0.05 | 11.396
11.5 | 0.593 | 0.06912 | -0.044 | 8.583
12 | 0.545 | 0.07727 | -0.04 | 7.059
12.5 | 0.502 | 0.08316 | -0.039 | 6.039

## 60. Re 3M Mach 0.10 (2)
BIGFOIL.COM POLAR EXPORT
HN-785
HN-785 |  |  |  | Cl Max: | 1.4243 | at alpha= | 12 | deg
XFOIL ncrit=9 |  |  |  | L/D Max: | 115.271 | at alpha= | 3.5 | deg
Re: | 3000000 |  |  | Cd Min: | 0.14174 | at alpha= | 16 | deg
Mach: | 0.1 |  |  | Cl=0 at alpha= | -2.616 | deg
|  |  |  | @ Cl=0.1, Cd= | 0.0046929
|  |  |  | @ Cl=0.4, Cd= | 0.0043265
|  |  |  | @ Cl=0.6, Cd= | 0.0052867
alpha (deg) | Cl | Cd | Cm | Cl/Cd
-8.5 | -0.6792 | 0.0162 | -0.0601 | -41.9259
-8 | -0.6238 | 0.01212 | -0.0618 | -51.4686
-7.5 | -0.5654 | 0.01037 | -0.0629 | -54.5227
-7 | -0.5036 | 0.00885 | -0.0646 | -56.904
-6.5 | -0.4384 | 0.0083 | -0.0667 | -52.8193
-6 | -0.3735 | 0.00763 | -0.0688 | -48.9515
-5.5 | -0.3188 | 0.00715 | -0.0685 | -44.5874
-5 | -0.2616 | 0.00646 | -0.0687 | -40.4954
-4.5 | -0.2055 | 0.00617 | -0.0686 | -33.3063
-4 | -0.1507 | 0.00581 | -0.0681 | -25.938
-3.5 | -0.0961 | 0.00562 | -0.0677 | -17.0996
-3 | -0.0417 | 0.00537 | -0.0672 | -7.7654
-2.5 | 0.0126 | 0.00511 | -0.0668 | 2.4658
-2 | 0.0669 | 0.00487 | -0.0665 | 13.7372
-1.5 | 0.1211 | 0.00458 | -0.0663 | 26.441
-1 | 0.1752 | 0.0043 | -0.0661 | 40.7442
-0.5 | 0.2295 | 0.00417 | -0.0658 | 55.036
0 | 0.2838 | 0.00405 | -0.0656 | 70.0741
0.5 | 0.3385 | 0.00412 | -0.0654 | 82.1602
1 | 0.3928 | 0.0043 | -0.0651 | 91.3488
1.5 | 0.4471 | 0.0045 | -0.0647 | 99.3556
2 | 0.5007 | 0.00477 | -0.0643 | 104.9686
2.5 | 0.5537 | 0.00503 | -0.0637 | 110.0795
3 | 0.6042 | 0.00531 | -0.0625 | 113.7853
3.5 | 0.6582 | 0.00571 | -0.0621 | 115.2715
4 | 0.7107 | 0.00628 | -0.0616 | 113.1688
4.5 | 0.763 | 0.00691 | -0.061 | 110.4197
5 | 0.8153 | 0.00751 | -0.0605 | 108.5619
5.5 | 0.868 | 0.00806 | -0.0599 | 107.6923
6 | 0.9204 | 0.00864 | -0.0593 | 106.5278
6.5 | 0.9712 | 0.00945 | -0.0583 | 102.7725
7 | 1.0231 | 0.01006 | -0.0576 | 101.6998
7.5 | 1.074 | 0.01079 | -0.0567 | 99.5366
8 | 1.1237 | 0.01165 | -0.0556 | 96.4549
8.5 | 1.1726 | 0.01257 | -0.0544 | 93.2856
9 | 1.2202 | 0.01359 | -0.0531 | 89.7866
9.5 | 1.2668 | 0.01466 | -0.0517 | 86.412
10 | 1.3017 | 0.01723 | -0.0485 | 75.5485
10.5 | 1.3453 | 0.01845 | -0.0468 | 72.916
11 | 1.3828 | 0.02026 | -0.0442 | 68.2527
11.5 | 1.411 | 0.02288 | -0.0405 | 61.6696
12 | 1.4243 | 0.0265 | -0.035 | 53.7472
12.5 | 1.4138 | 0.03026 | -0.0263 | 46.7217
13 | 1.3938 | 0.03484 | -0.0192 | 40.0057
13.5 | 1.3596 | 0.04203 | -0.0154 | 32.3483
14 | 1.3184 | 0.05275 | -0.0177 | 24.9934
14.5 | 1.2776 | 0.06753 | -0.0263 | 18.919
15 | 1.2232 | 0.0895 | -0.0407 | 13.667
15.5 | 1.1653 | 0.11418 | -0.0551 | 10.2058
16 | 1.0997 | 0.14174 | -0.0705 | 7.7586

## 61. Re 3M Mach 0.25 (1)
BIGFOIL.COM POLAR EXPORT
HN-785
HN-785 |  |  |  | Cl Max: | 0.978 | at alpha= | 7 | deg
JavaFoil+Calcfoil stall+Eppler ext transition |  |  |  | L/D Max: | 146.12 | at alpha= | 4.5 | deg
Re: | 3000000 |  |  | Cd Min: | 0.00508 | at alpha= | 1.5 | deg
Mach: | 0.25 |  |  | Cl=0 at alpha= | -2.6333 | deg
|  |  |  | @ Cl=0.1, Cd= | 0.08289
|  |  |  | @ Cl=0.4, Cd= | 0.08289
|  |  |  | @ Cl=0.6, Cd= | 0.08289
alpha (deg) | Cl | Cd | Cm | Cl/Cd
-11 | -0.157 | 0.07324 | -0.027 | -2.142
-10.5 | -0.21 | 0.08434 | -0.022 | -2.489
-10 | -0.256 | 0.06506 | -0.026 | -3.933
-9.5 | -0.294 | 0.06153 | -0.026 | -4.771
-9 | -0.323 | 0.05817 | -0.026 | -5.555
-8.5 | -0.343 | 0.05447 | -0.025 | -6.299
-8 | -0.353 | 0.05069 | -0.025 | -6.964
-7.5 | -0.352 | 0.04733 | -0.026 | -7.444
-7 | -0.339 | 0.0444 | -0.026 | -7.643
-6.5 | -0.317 | 0.04146 | -0.028 | -7.642
-6 | -0.357 | 0.00762 | -0.061 | -46.925
-5.5 | -0.315 | 0.00749 | -0.062 | -42.014
-5 | -0.267 | 0.00719 | -0.062 | -37.079
-4.5 | -0.215 | 0.00698 | -0.062 | -30.749
-4 | -0.16 | 0.0068 | -0.063 | -23.451
-3.5 | -0.102 | 0.00667 | -0.063 | -15.329
-3 | -0.044 | 0.00687 | -0.064 | -6.342
-2.5 | 0.016 | 0.00639 | -0.064 | 2.501
-2 | 0.076 | 0.00603 | -0.064 | 12.598
-1.5 | 0.136 | 0.00624 | -0.065 | 21.798
-1 | 0.196 | 0.00626 | -0.065 | 31.333
-0.5 | 0.256 | 0.0058 | -0.065 | 44.21
0 | 0.316 | 0.00546 | -0.066 | 57.94
0.5 | 0.376 | 0.00529 | -0.066 | 71.158
1 | 0.436 | 0.0052 | -0.066 | 83.915
1.5 | 0.496 | 0.00508 | -0.067 | 97.64
2 | 0.556 | 0.00508 | -0.067 | 109.358
2.5 | 0.615 | 0.00513 | -0.067 | 119.973
3 | 0.674 | 0.00526 | -0.068 | 128.002
3.5 | 0.732 | 0.00536 | -0.068 | 136.422
4 | 0.788 | 0.00553 | -0.068 | 142.412
4.5 | 0.841 | 0.00575 | -0.068 | 146.12
5 | 0.889 | 0.00638 | -0.069 | 139.517
5.5 | 0.929 | 0.00652 | -0.069 | 142.506
6 | 0.959 | 0.00679 | -0.069 | 141.099
6.5 | 0.976 | 0.00705 | -0.07 | 138.344
7 | 0.978 | 0.00732 | -0.07 | 133.521
7.5 | 0.962 | 0.00759 | -0.07 | 126.767
8 | 0.928 | 0.00766 | -0.07 | 121.198
8.5 | 0.875 | 0.0081 | -0.071 | 108.048
9 | 0.799 | 0.01461 | -0.071 | 54.715
9.5 | 0.676 | 0.02026 | -0.067 | 33.377
10 | 0.507 | 0.05902 | -0.045 | 8.583
10.5 | 0.413 | 0.06652 | -0.041 | 6.202
11 | 0.315 | 0.07223 | -0.039 | 4.357
11.5 | 0.202 | 0.07771 | -0.038 | 2.595
12 | 0.083 | 0.08289 | -0.037 | 1.002

## 62. Re 3M Mach 0.25 (2)
BIGFOIL.COM POLAR EXPORT
HN-785
HN-785 |  |  |  | Cl Max: | 1.2803 | at alpha= | 10 | deg
XFOIL ncrit=9 |  |  |  | L/D Max: | 115.993 | at alpha= | 3.5 | deg
Re: | 3000000 |  |  | Cd Min: | 0.19138 | at alpha= | 15 | deg
Mach: | 0.25 |  |  | Cl=0 at alpha= | -2.6075 | deg
|  |  |  | @ Cl=0.1, Cd= | 0.0047842
|  |  |  | @ Cl=0.4, Cd= | 0.0043611
|  |  |  | @ Cl=0.6, Cd= | 0.0053125
alpha (deg) | Cl | Cd | Cm | Cl/Cd
-7 | -0.5196 | 0.01255 | -0.0688 | -41.4024
-6.5 | -0.4559 | 0.00908 | -0.0705 | -50.2093
-6 | -0.3894 | 0.00826 | -0.0719 | -47.1429
-5.5 | -0.331 | 0.00753 | -0.0715 | -43.9575
-5 | -0.2719 | 0.00678 | -0.0714 | -40.1032
-4.5 | -0.214 | 0.00628 | -0.0709 | -34.0764
-4 | -0.1572 | 0.00595 | -0.0703 | -26.4202
-3.5 | -0.1005 | 0.0057 | -0.0697 | -17.6316
-3 | -0.0442 | 0.00546 | -0.0691 | -8.0952
-2.5 | 0.0121 | 0.0052 | -0.0686 | 2.3269
-2 | 0.0681 | 0.00495 | -0.0682 | 13.7576
-1.5 | 0.1239 | 0.00466 | -0.0679 | 26.588
-1 | 0.1797 | 0.00438 | -0.0677 | 41.0274
-0.5 | 0.2358 | 0.00424 | -0.0675 | 55.6132
0 | 0.2917 | 0.00412 | -0.0672 | 70.801
1 | 0.404 | 0.00437 | -0.0666 | 92.4485
1.5 | 0.4599 | 0.00458 | -0.0662 | 100.4148
2 | 0.5152 | 0.00485 | -0.0657 | 106.2268
2.5 | 0.57 | 0.00513 | -0.065 | 111.1111
3 | 0.6226 | 0.00545 | -0.0639 | 114.2385
3.5 | 0.6774 | 0.00584 | -0.0631 | 115.9932
4 | 0.7319 | 0.00643 | -0.0624 | 113.8258
4.5 | 0.7859 | 0.00709 | -0.0616 | 110.8463
5 | 0.8402 | 0.00775 | -0.0608 | 108.4129
5.5 | 0.895 | 0.00834 | -0.06 | 107.3141
6 | 0.9489 | 0.00906 | -0.0589 | 104.7351
6.5 | 1.0025 | 0.00986 | -0.0576 | 101.6734
7 | 1.0557 | 0.0107 | -0.0562 | 98.6636
7.5 | 1.1073 | 0.01175 | -0.0545 | 94.2383
8 | 1.1569 | 0.01302 | -0.0524 | 88.8556
8.5 | 1.2054 | 0.01438 | -0.0502 | 83.8248
9 | 1.2451 | 0.01684 | -0.0467 | 73.9371
9.5 | 1.2672 | 0.02145 | -0.0409 | 59.0769
10 | 1.2803 | 0.02644 | -0.0347 | 48.4228
10.5 | 1.2633 | 0.03238 | -0.0256 | 39.0148
11 | 1.2254 | 0.0385 | -0.017 | 31.8286
11.5 | 1.1846 | 0.04699 | -0.0152 | 25.2096
12 | 1.143 | 0.05968 | -0.0216 | 19.1521
12.5 | 1.1137 | 0.07577 | -0.0334 | 14.6984
13 | 1.0805 | 0.09582 | -0.0458 | 11.2764
13.5 | 1.0391 | 0.11629 | -0.0567 | 8.9354
14 | 0.995 | 0.13828 | -0.0688 | 7.1955
15 | 0.9183 | 0.19138 | -0.0947 | 4.7983

## 63. Re 3M Mach 0.50 (1)
BIGFOIL.COM POLAR EXPORT
HN-785
HN-785 |  |  |  | Cl Max: | 1.236 | at alpha= | 20 | deg
JavaFoil+Calcfoil stall+Eppler ext transition |  |  |  | L/D Max: | 140.951 | at alpha= | 4 | deg
Re: | 3000000 |  |  | Cd Min: | 0.0054 | at alpha= | 2 | deg
Mach: | 0.5 |  |  | Cl=0 at alpha= | -2.6364 | deg
|  |  |  | @ Cl=0.1, Cd= | 0.0065481
|  |  |  | @ Cl=0.4, Cd= | 0.0056596
|  |  |  | @ Cl=0.6, Cd= | 0.06434
alpha (deg) | Cl | Cd | Cm | Cl/Cd
-20 | -0.896 | 0.16944 | -0.033 | -5.286
-19.5 | -0.87 | 0.16126 | -0.033 | -5.398
-19 | -0.845 | 0.15781 | -0.033 | -5.357
-18.5 | -0.821 | 0.1529 | -0.033 | -5.367
-18 | -0.796 | 0.14828 | -0.033 | -5.368
-17.5 | -0.772 | 0.14374 | -0.033 | -5.369
-17 | -0.745 | 0.1384 | -0.032 | -5.383
-16.5 | -0.719 | 0.13273 | -0.032 | -5.421
-16 | -0.695 | 0.12849 | -0.032 | -5.406
-15.5 | -0.67 | 0.12453 | -0.032 | -5.376
-15 | -0.645 | 0.12204 | -0.033 | -5.283
-14.5 | -0.618 | 0.11542 | -0.031 | -5.354
-14 | -0.593 | 0.11095 | -0.031 | -5.34
-13.5 | -0.567 | 0.10723 | -0.032 | -5.29
-13 | -0.542 | 0.10366 | -0.032 | -5.227
-12.5 | -0.516 | 0.09811 | -0.031 | -5.26
-12 | -0.49 | 0.08702 | -0.031 | -5.633
-11.5 | -0.465 | 0.07798 | -0.031 | -5.959
-11 | -0.439 | 0.07177 | -0.032 | -6.119
-10.5 | -0.414 | 0.06623 | -0.032 | -6.244
-10 | -0.387 | 0.07186 | -0.03 | -5.383
-9.5 | -0.361 | 0.06277 | -0.031 | -5.755
-9 | -0.336 | 0.05678 | -0.033 | -5.916
-8.5 | -0.311 | 0.05168 | -0.036 | -6.016
-8 | -0.283 | 0.05738 | -0.029 | -4.928
-7.5 | -0.257 | 0.05019 | -0.029 | -5.114
-7 | -0.231 | 0.04563 | -0.032 | -5.062
-6.5 | -0.207 | 0.03924 | -0.041 | -5.285
-6 | -0.178 | 0.04155 | -0.03 | -4.286
-5.5 | -0.152 | 0.03906 | -0.029 | -3.885
-5 | -0.211 | 0.03631 | -0.032 | -5.814
-4.5 | -0.227 | 0.00758 | -0.07 | -29.979
-4 | -0.174 | 0.00727 | -0.07 | -23.919
-3.5 | -0.113 | 0.00701 | -0.071 | -16.111
-3 | -0.048 | 0.00689 | -0.071 | -7.039
-2.5 | 0.018 | 0.00698 | -0.071 | 2.552
-2 | 0.085 | 0.00651 | -0.072 | 13.019
-1.5 | 0.152 | 0.00668 | -0.072 | 22.753
-1 | 0.219 | 0.00627 | -0.073 | 34.975
-0.5 | 0.286 | 0.00624 | -0.073 | 45.92
0 | 0.354 | 0.00579 | -0.073 | 61.082
0.5 | 0.421 | 0.0056 | -0.074 | 75.035
1 | 0.487 | 0.00545 | -0.074 | 89.411
1.5 | 0.554 | 0.00541 | -0.074 | 102.486
2 | 0.621 | 0.0054 | -0.075 | 115.02
2.5 | 0.687 | 0.00545 | -0.075 | 126.012
3 | 0.752 | 0.00566 | -0.075 | 132.876
3.5 | 0.815 | 0.00585 | -0.076 | 139.375
4 | 0.874 | 0.0062 | -0.076 | 140.951
4.5 | 0.927 | 0.00703 | -0.077 | 131.823
5 | 0.963 | 0.00729 | -0.077 | 132.019
5.5 | 0.951 | 0.00775 | -0.077 | 122.754
6 | 0.578 | 0.0081 | -0.078 | 71.381
6.5 | 0.612 | 0.00814 | -0.078 | 75.162
7 | 0.519 | 0.0484 | -0.036 | 10.732
7.5 | 0.677 | 0.01358 | -0.078 | 49.86
8 | 0.578 | 0.05277 | -0.044 | 10.952
8.5 | 0.6 | 0.06434 | -0.034 | 9.32
9 | 0.631 | 0.05959 | -0.043 | 10.596
9.5 | 0.655 | 0.06771 | -0.038 | 9.678
10 | 0.682 | 0.08021 | -0.037 | 8.499
10.5 | 0.709 | 0.08465 | -0.038 | 8.38
11 | 0.736 | 0.08772 | -0.038 | 8.395
11.5 | 0.765 | 0.09232 | -0.04 | 8.282
12 | 0.792 | 0.09805 | -0.041 | 8.079
12.5 | 0.819 | 0.10088 | -0.041 | 8.121
13 | 0.847 | 0.10524 | -0.042 | 8.051
13.5 | 0.875 | 0.10842 | -0.043 | 8.072
14 | 0.902 | 0.11335 | -0.043 | 7.958
14.5 | 0.93 | 0.11671 | -0.044 | 7.966
15 | 0.959 | 0.12332 | -0.046 | 7.778
15.5 | 0.986 | 0.12642 | -0.046 | 7.797
16 | 1.013 | 0.13035 | -0.047 | 7.772
16.5 | 1.041 | 0.13675 | -0.047 | 7.611
17 | 1.071 | 0.14175 | -0.049 | 7.555
17.5 | 1.099 | 0.14893 | -0.05 | 7.382
18 | 1.124 | 0.14906 | -0.049 | 7.542
18.5 | 1.152 | 0.1539 | -0.05 | 7.484
19 | 1.18 | 0.15893 | -0.05 | 7.422
19.5 | 1.211 | 0.16347 | -0.053 | 7.407
20 | 1.236 | 0.16715 | -0.052 | 7.392

## 64. Re 3M Mach 0.50 (2)
BIGFOIL.COM POLAR EXPORT
HN-785
HN-785 |  |  |  | Cl Max: | 1.1852 | at alpha= | 20 | deg
XFOIL ncrit=9 |  |  |  | L/D Max: | 118.344 | at alpha= | 3.5 | deg
Re: | 3000000 |  |  | Cd Min: | 0.31401 | at alpha= | 20 | deg
Mach: | 0.5 |  |  | Cl=0 at alpha= | -2.5665 | deg
|  |  |  | @ Cl=0.1, Cd= | 0.0051489
|  |  |  | @ Cl=0.4, Cd= | 0.0044851
|  |  |  | @ Cl=0.6, Cd= | 0.0053568
alpha (deg) | Cl | Cd | Cm | Cl/Cd
-20 | -0.7995 | 0.27282 | 0.0557 | -2.9305
-19.5 | -0.7787 | 0.26493 | 0.0511 | -2.9393
-19 | -0.7578 | 0.25694 | 0.0466 | -2.9493
-18.5 | -0.7371 | 0.24898 | 0.0423 | -2.9605
-18 | -0.7165 | 0.24107 | 0.038 | -2.9722
-17.5 | -0.696 | 0.23316 | 0.0339 | -2.9851
-17 | -0.6758 | 0.22514 | 0.0299 | -3.0017
-16.5 | -0.6558 | 0.21714 | 0.026 | -3.0202
-16 | -0.6356 | 0.20903 | 0.0222 | -3.0407
-15.5 | -0.6163 | 0.2008 | 0.0185 | -3.0692
-15 | -0.5978 | 0.19262 | 0.0149 | -3.1035
-14.5 | -0.58 | 0.18456 | 0.0114 | -3.1426
-14 | -0.5632 | 0.17646 | 0.0081 | -3.1917
-13.5 | -0.5472 | 0.16818 | 0.0048 | -3.2537
-13 | -0.5344 | 0.15986 | 0.0017 | -3.3429
-12.5 | -0.5197 | 0.15214 | -0.0012 | -3.4159
-12 | -0.5043 | 0.145 | -0.004 | -3.4779
-11.5 | -0.4894 | 0.13704 | -0.007 | -3.5712
-11 | -0.477 | 0.12928 | -0.0098 | -3.6897
-10.5 | -0.4656 | 0.12161 | -0.0124 | -3.8286
-10 | -0.4565 | 0.11366 | -0.0149 | -4.0164
-9.5 | -0.448 | 0.10596 | -0.0174 | -4.228
-8.5 | -0.4426 | 0.09035 | -0.0221 | -4.8987
-8 | -0.4439 | 0.08216 | -0.0247 | -5.4029
-7.5 | -0.4516 | 0.07375 | -0.0271 | -6.1234
-7 | -0.464 | 0.0657 | -0.0296 | -7.0624
-6 | -0.3977 | 0.03506 | -0.0758 | -11.3434
-5.5 | -0.3542 | 0.02163 | -0.0854 | -16.3754
-5 | -0.3089 | 0.01171 | -0.0858 | -26.3792
-4.5 | -0.2517 | 0.00792 | -0.0829 | -31.7803
-4 | -0.1871 | 0.00679 | -0.0807 | -27.5552
-3.5 | -0.1216 | 0.00611 | -0.079 | -19.9018
-3 | -0.0561 | 0.00583 | -0.0777 | -9.6226
-2.5 | 0.0086 | 0.00555 | -0.0767 | 1.5495
-1.5 | 0.1362 | 0.00499 | -0.0753 | 27.2946
-1 | 0.1994 | 0.00468 | -0.0749 | 42.6068
-0.5 | 0.2628 | 0.00456 | -0.0745 | 57.6316
0 | 0.3259 | 0.0044 | -0.0741 | 74.0682
0.5 | 0.3894 | 0.00445 | -0.0736 | 87.5056
1 | 0.4528 | 0.00466 | -0.073 | 97.1674
1.5 | 0.5162 | 0.00491 | -0.0724 | 105.1324
2 | 0.5791 | 0.00524 | -0.0715 | 110.5153
2.5 | 0.6417 | 0.00559 | -0.0705 | 114.7943
3 | 0.703 | 0.00599 | -0.0689 | 117.3623
3.5 | 0.7574 | 0.0064 | -0.0655 | 118.3438
4 | 0.8257 | 0.00709 | -0.0651 | 116.4598
4.5 | 0.8879 | 0.00794 | -0.063 | 111.8262
5 | 0.9521 | 0.00869 | -0.0608 | 109.5627
5.5 | 1.0156 | 0.00968 | -0.0578 | 104.9174
6.5 | 1.1144 | 0.01493 | -0.0455 | 74.6417
7 | 1.1342 | 0.02093 | -0.0366 | 54.1902
7.5 | 1.1277 | 0.02811 | -0.0273 | 40.1174
8 | 1.0955 | 0.03421 | -0.0173 | 32.0228
8.5 | 1.0589 | 0.04191 | -0.014 | 25.266
9 | 1.0234 | 0.05281 | -0.0192 | 19.3789
9.5 | 0.9957 | 0.06754 | -0.0312 | 14.7424
10 | 0.9703 | 0.08479 | -0.0427 | 11.4436
10.5 | 0.9457 | 0.10056 | -0.0524 | 9.4043
11 | 0.9308 | 0.11486 | -0.0609 | 8.1038
11.5 | 0.9209 | 0.12893 | -0.0692 | 7.1426
12 | 0.9167 | 0.14273 | -0.077 | 6.4226
12.5 | 0.9187 | 0.15593 | -0.0843 | 5.8917
13 | 0.9252 | 0.16851 | -0.0912 | 5.4905
13.5 | 0.9353 | 0.18066 | -0.0978 | 5.1771
14 | 0.9482 | 0.1924 | -0.1041 | 4.9283
14.5 | 0.963 | 0.20387 | -0.1102 | 4.7236
15 | 0.9795 | 0.21495 | -0.1162 | 4.5569
15.5 | 0.996 | 0.22538 | -0.1221 | 4.4192
16 | 1.0155 | 0.23553 | -0.1277 | 4.3116
16.5 | 1.0356 | 0.24554 | -0.1333 | 4.2176
17 | 1.0561 | 0.2555 | -0.1389 | 4.1335
17.5 | 1.077 | 0.26527 | -0.1445 | 4.06
18 | 1.0982 | 0.27495 | -0.1502 | 3.9942
18.5 | 1.1194 | 0.28462 | -0.1558 | 3.933
19 | 1.1411 | 0.29445 | -0.1616 | 3.8754
19.5 | 1.1636 | 0.30447 | -0.1673 | 3.8217
20 | 1.1852 | 0.31401 | -0.173 | 3.7744

## 65. Re 4M Mach 0.00 (1)
BIGFOIL.COM POLAR EXPORT
HN-785
HN-785 |  |  |  | Cl Max: | 0.999 | at alpha= | 7.5 | deg
JavaFoil+Calcfoil stall+Eppler ext transition |  |  |  | L/D Max: | 151.877 | at alpha= | 6.5 | deg
Re: | 4000000 |  |  | Cd Min: | 0.005 | at alpha= | 2 | deg
Mach: | 0 |  |  | Cl=0 at alpha= | -2.6316 | deg
|  |  |  | @ Cl=0.1, Cd= | 0.0065228
|  |  |  | @ Cl=0.4, Cd= | 0.0051721
|  |  |  | @ Cl=0.6, Cd= | 0.07311
alpha (deg) | Cl | Cd | Cm | Cl/Cd
-12 | -0.347 | 0.07822 | -0.026 | -4.431
-11.5 | -0.362 | 0.07416 | -0.026 | -4.888
-11 | -0.377 | 0.07037 | -0.026 | -5.354
-10.5 | -0.389 | 0.06703 | -0.025 | -5.798
-10 | -0.398 | 0.0629 | -0.026 | -6.323
-9.5 | -0.403 | 0.0585 | -0.026 | -6.89
-9 | -0.404 | 0.05482 | -0.027 | -7.368
-8.5 | -0.4 | 0.0512 | -0.028 | -7.806
-8 | -0.389 | 0.04804 | -0.028 | -8.105
-7.5 | -0.376 | 0.04296 | -0.033 | -8.757
-7 | -0.434 | 0.00774 | -0.059 | -56.009
-6.5 | -0.397 | 0.00748 | -0.059 | -53.093
-6 | -0.356 | 0.00726 | -0.059 | -48.993
-5.5 | -0.31 | 0.007 | -0.06 | -44.348
-5 | -0.261 | 0.00685 | -0.06 | -38.109
-4.5 | -0.209 | 0.00669 | -0.06 | -31.296
-4 | -0.155 | 0.00657 | -0.061 | -23.59
-3.5 | -0.099 | 0.00646 | -0.061 | -15.366
-3 | -0.042 | 0.00665 | -0.062 | -6.355
-2.5 | 0.015 | 0.00633 | -0.062 | 2.446
-2 | 0.074 | 0.00672 | -0.062 | 10.948
-1.5 | 0.132 | 0.00628 | -0.063 | 20.996
-1 | 0.19 | 0.00634 | -0.063 | 29.962
-0.5 | 0.248 | 0.00594 | -0.063 | 41.787
0 | 0.306 | 0.00552 | -0.064 | 55.455
0.5 | 0.364 | 0.00529 | -0.064 | 68.909
1 | 0.422 | 0.0051 | -0.064 | 82.791
1.5 | 0.48 | 0.00504 | -0.064 | 95.307
2 | 0.538 | 0.005 | -0.065 | 107.624
2.5 | 0.596 | 0.00514 | -0.065 | 115.971
3 | 0.653 | 0.00511 | -0.065 | 127.708
3.5 | 0.709 | 0.00522 | -0.066 | 135.77
4 | 0.764 | 0.00533 | -0.066 | 143.145
4.5 | 0.816 | 0.00555 | -0.066 | 146.986
5 | 0.865 | 0.00595 | -0.067 | 145.403
5.5 | 0.908 | 0.0061 | -0.067 | 148.696
6 | 0.943 | 0.00635 | -0.067 | 148.465
6.5 | 0.971 | 0.00639 | -0.067 | 151.877
7 | 0.99 | 0.00663 | -0.068 | 149.235
7.5 | 0.999 | 0.00686 | -0.068 | 145.537
8 | 0.998 | 0.00684 | -0.068 | 145.823
8.5 | 0.987 | 0.00725 | -0.068 | 135.992
9 | 0.966 | 0.00752 | -0.069 | 128.549
9.5 | 0.938 | 0.00776 | -0.069 | 120.847
10 | 0.9 | 0.01257 | -0.069 | 71.537
10.5 | 0.855 | 0.01519 | -0.069 | 56.266
11 | 0.795 | 0.01737 | -0.068 | 45.784
11.5 | 0.708 | 0.02816 | -0.063 | 25.14
12 | 0.606 | 0.06197 | -0.05 | 9.783
12.5 | 0.558 | 0.07311 | -0.046 | 7.63

## 66. Re 4M Mach 0.00 (2)
BIGFOIL.COM POLAR EXPORT
HN-785
HN-785 |  |  |  | Cl Max: | 1.5699 | at alpha= | 13.5 | deg
XFOIL ncrit=9 |  |  |  | L/D Max: | 117.351 | at alpha= | 4 | deg
Re: | 4000000 |  |  | Cd Min: | 0.18752 | at alpha= | 18 | deg
Mach: | 0 |  |  | Cl=0 at alpha= | -2.5991 | deg
|  |  |  | @ Cl=0.1, Cd= | 0.0046818
|  |  |  | @ Cl=0.4, Cd= | 0.0043524
|  |  |  | @ Cl=0.6, Cd= | 0.0053132
alpha (deg) | Cl | Cd | Cm | Cl/Cd
-10.5 | -0.8878 | 0.0234 | -0.0538 | -37.9402
-10 | -0.8452 | 0.01576 | -0.0571 | -53.6294
-9.5 | -0.787 | 0.01382 | -0.0591 | -56.9465
-9 | -0.7277 | 0.01172 | -0.0611 | -62.0904
-8.5 | -0.6684 | 0.01021 | -0.0627 | -65.4652
-8 | -0.6114 | 0.00916 | -0.0634 | -66.7467
-7.5 | -0.5501 | 0.00853 | -0.0649 | -64.49
-7 | -0.4876 | 0.00801 | -0.0667 | -60.8739
-6.5 | -0.4252 | 0.00724 | -0.0684 | -58.7293
-6 | -0.3714 | 0.00676 | -0.0681 | -54.9408
-5.5 | -0.3152 | 0.00638 | -0.0682 | -49.4044
-5 | -0.2608 | 0.00599 | -0.0678 | -43.5392
-4.5 | -0.2067 | 0.00574 | -0.0674 | -36.0105
-4 | -0.1523 | 0.00554 | -0.067 | -27.491
-3.5 | -0.098 | 0.00538 | -0.0667 | -18.2156
-3 | -0.0437 | 0.00519 | -0.0663 | -8.42
-2.5 | 0.0108 | 0.005 | -0.066 | 2.16
-2 | 0.0652 | 0.00481 | -0.0658 | 13.5551
-1.5 | 0.1195 | 0.00461 | -0.0657 | 25.9219
-1 | 0.1737 | 0.00438 | -0.0656 | 39.6575
-0.5 | 0.2284 | 0.0043 | -0.0654 | 53.1163
0 | 0.2826 | 0.00415 | -0.0653 | 68.0964
0.5 | 0.337 | 0.00417 | -0.0652 | 80.8153
1 | 0.3912 | 0.00432 | -0.0649 | 90.5556
1.5 | 0.4455 | 0.00452 | -0.0647 | 98.5619
2 | 0.4995 | 0.00474 | -0.0645 | 105.3797
2.5 | 0.5532 | 0.005 | -0.0641 | 110.64
3 | 0.6055 | 0.00535 | -0.0635 | 113.1776
3.5 | 0.6558 | 0.00571 | -0.0625 | 114.8511
4 | 0.7088 | 0.00604 | -0.062 | 117.351
4.5 | 0.7613 | 0.0066 | -0.0615 | 115.3485
5 | 0.8136 | 0.00717 | -0.061 | 113.4728
5.5 | 0.8664 | 0.00766 | -0.0606 | 113.107
6 | 0.919 | 0.00816 | -0.0601 | 112.6225
6.5 | 0.9704 | 0.0088 | -0.0594 | 110.2727
7 | 1.0224 | 0.00934 | -0.0588 | 109.4647
7.5 | 1.0737 | 0.00995 | -0.0582 | 107.9095
8 | 1.1241 | 0.01063 | -0.0574 | 105.7479
8.5 | 1.1736 | 0.01139 | -0.0565 | 103.0378
9 | 1.2217 | 0.01231 | -0.0554 | 99.2445
9.5 | 1.2618 | 0.01428 | -0.0529 | 88.3613
10 | 1.3112 | 0.01481 | -0.0523 | 88.5348
10.5 | 1.3592 | 0.01546 | -0.0514 | 87.9172
11 | 1.4054 | 0.01625 | -0.0503 | 86.4862
11.5 | 1.4484 | 0.01735 | -0.0487 | 83.4813
12 | 1.488 | 0.01872 | -0.0466 | 79.4872
12.5 | 1.5224 | 0.02046 | -0.0439 | 74.4086
13 | 1.5512 | 0.02249 | -0.0405 | 68.9729
13.5 | 1.5699 | 0.02492 | -0.0358 | 62.9976
14 | 1.5666 | 0.0276 | -0.0278 | 56.7609
14.5 | 1.5572 | 0.03111 | -0.0211 | 50.0546
15 | 1.5356 | 0.03645 | -0.0162 | 42.1289
15.5 | 1.507 | 0.044 | -0.0148 | 34.25
16 | 1.4717 | 0.05475 | -0.0181 | 26.8804
16.5 | 1.394 | 0.07687 | -0.0311 | 18.1345
17 | 1.3419 | 0.09786 | -0.0441 | 13.7124
17.5 | 1.2129 | 0.13954 | -0.0689 | 8.6921
18 | 1.087 | 0.18752 | -0.097 | 5.7967

## 67. Re 4M Mach 0.10 (1)
BIGFOIL.COM POLAR EXPORT
HN-785
HN-785 |  |  |  | Cl Max: | 0.996 | at alpha= | 7.5 | deg
JavaFoil+Calcfoil stall+Eppler ext transition |  |  |  | L/D Max: | 151.151 | at alpha= | 6.5 | deg
Re: | 4000000 |  |  | Cd Min: | 0.00501 | at alpha= | 2 | deg
Mach: | 0.1 |  |  | Cl=0 at alpha= | -2.6379 | deg
|  |  |  | @ Cl=0.1, Cd= | 0.0065317
|  |  |  | @ Cl=0.4, Cd= | 0.0051905
|  |  |  | @ Cl=0.6, Cd= | 0.0772
alpha (deg) | Cl | Cd | Cm | Cl/Cd
-12 | -0.32 | 0.07873 | -0.026 | -4.063
-11.5 | -0.339 | 0.07437 | -0.026 | -4.555
-11 | -0.356 | 0.07062 | -0.026 | -5.045
-10.5 | -0.371 | 0.06714 | -0.026 | -5.532
-10 | -0.384 | 0.063 | -0.026 | -6.09
-9.5 | -0.392 | 0.05891 | -0.026 | -6.655
-9 | -0.396 | 0.05507 | -0.027 | -7.183
-8.5 | -0.394 | 0.05158 | -0.027 | -7.632
-8 | -0.386 | 0.04845 | -0.028 | -7.957
-7.5 | -0.373 | 0.04404 | -0.032 | -8.471
-7 | -0.433 | 0.00774 | -0.059 | -55.917
-6.5 | -0.397 | 0.00756 | -0.059 | -52.517
-6 | -0.356 | 0.00726 | -0.06 | -49.053
-5.5 | -0.311 | 0.00707 | -0.06 | -44.022
-5 | -0.262 | 0.00685 | -0.06 | -38.253
-4.5 | -0.21 | 0.00673 | -0.061 | -31.223
-4 | -0.156 | 0.00658 | -0.061 | -23.691
-3.5 | -0.1 | 0.00648 | -0.061 | -15.383
-3 | -0.042 | 0.00668 | -0.062 | -6.36
-2.5 | 0.016 | 0.00633 | -0.062 | 2.459
-2 | 0.074 | 0.00672 | -0.063 | 10.998
-1.5 | 0.132 | 0.0063 | -0.063 | 21.022
-1 | 0.191 | 0.00635 | -0.063 | 30.077
-0.5 | 0.249 | 0.00595 | -0.063 | 41.899
0 | 0.308 | 0.00554 | -0.064 | 55.612
0.5 | 0.366 | 0.0053 | -0.064 | 69.127
1 | 0.425 | 0.00511 | -0.064 | 83.023
1.5 | 0.483 | 0.00505 | -0.065 | 95.596
2 | 0.541 | 0.00501 | -0.065 | 107.924
2.5 | 0.599 | 0.00515 | -0.065 | 116.262
3 | 0.656 | 0.00512 | -0.066 | 128.024
3.5 | 0.712 | 0.00524 | -0.066 | 136.04
4 | 0.767 | 0.00536 | -0.066 | 143.255
4.5 | 0.82 | 0.00557 | -0.067 | 147.177
5 | 0.869 | 0.00598 | -0.067 | 145.379
5.5 | 0.911 | 0.00614 | -0.067 | 148.474
6 | 0.946 | 0.00639 | -0.067 | 147.983
6.5 | 0.972 | 0.00643 | -0.068 | 151.151
7 | 0.989 | 0.00668 | -0.068 | 148.071
7.5 | 0.996 | 0.00692 | -0.068 | 143.919
8 | 0.991 | 0.0069 | -0.069 | 143.564
8.5 | 0.975 | 0.00734 | -0.069 | 132.835
9 | 0.95 | 0.00758 | -0.069 | 125.336
9.5 | 0.916 | 0.00786 | -0.069 | 116.528
10 | 0.87 | 0.01282 | -0.069 | 67.9
10.5 | 0.817 | 0.01564 | -0.069 | 52.229
11 | 0.747 | 0.0188 | -0.067 | 39.738
11.5 | 0.638 | 0.04042 | -0.059 | 15.777
12 | 0.556 | 0.068 | -0.047 | 8.17
12.5 | 0.507 | 0.0772 | -0.044 | 6.57

## 68. Re 4M Mach 0.10 (2)
BIGFOIL.COM POLAR EXPORT
HN-785
HN-785 |  |  |  | Cl Max: | 1.5098 | at alpha= | 13 | deg
XFOIL ncrit=9 |  |  |  | L/D Max: | 117.397 | at alpha= | 4 | deg
Re: | 4000000 |  |  | Cd Min: | 0.2487 | at alpha= | 18.5 | deg
Mach: | 0.1 |  |  | Cl=0 at alpha= | -2.5976 | deg
|  |  |  | @ Cl=0.1, Cd= | 0.0046996
|  |  |  | @ Cl=0.4, Cd= | 0.0043549
|  |  |  | @ Cl=0.6, Cd= | 0.0053116
alpha (deg) | Cl | Cd | Cm | Cl/Cd
-9.5 | -0.7879 | 0.01707 | -0.0598 | -46.157
-9 | -0.7312 | 0.0136 | -0.062 | -53.7647
-8.5 | -0.6721 | 0.01106 | -0.0638 | -60.7685
-8 | -0.616 | 0.00958 | -0.0643 | -64.3006
-7.5 | -0.5544 | 0.00866 | -0.0657 | -64.0185
-7 | -0.4909 | 0.00834 | -0.0674 | -58.8609
-6.5 | -0.4283 | 0.00732 | -0.0691 | -58.5109
-6 | -0.3741 | 0.00683 | -0.0686 | -54.7731
-5.5 | -0.3175 | 0.00642 | -0.0687 | -49.4548
-5 | -0.2627 | 0.00603 | -0.0683 | -43.5655
-4.5 | -0.2082 | 0.00576 | -0.0678 | -36.1458
-4 | -0.1534 | 0.00557 | -0.0674 | -27.5404
-3.5 | -0.0988 | 0.00539 | -0.067 | -18.3302
-3 | -0.0441 | 0.0052 | -0.0667 | -8.4808
-2.5 | 0.0107 | 0.00502 | -0.0664 | 2.1315
-2 | 0.0654 | 0.00482 | -0.0661 | 13.5685
-1.5 | 0.12 | 0.00463 | -0.066 | 25.9179
-1 | 0.1746 | 0.00438 | -0.0659 | 39.863
-0.5 | 0.2295 | 0.00431 | -0.0657 | 53.2483
0 | 0.284 | 0.00416 | -0.0656 | 68.2692
0.5 | 0.3387 | 0.00418 | -0.0655 | 81.0287
1 | 0.3932 | 0.00433 | -0.0652 | 90.8083
1.5 | 0.4479 | 0.00453 | -0.065 | 98.8742
2 | 0.5022 | 0.00476 | -0.0647 | 105.5042
2.5 | 0.5561 | 0.00502 | -0.0644 | 110.7769
3 | 0.6088 | 0.00537 | -0.0638 | 113.3706
3.5 | 0.6595 | 0.00573 | -0.0627 | 115.096
4 | 0.7126 | 0.00607 | -0.0621 | 117.397
4.5 | 0.7655 | 0.00664 | -0.0616 | 115.2861
5 | 0.8182 | 0.0072 | -0.0611 | 113.6389
5.5 | 0.8713 | 0.0077 | -0.0606 | 113.1558
6 | 0.9241 | 0.00824 | -0.06 | 112.1481
6.5 | 0.9762 | 0.00886 | -0.0593 | 110.1806
7 | 1.0285 | 0.00943 | -0.0587 | 109.0668
7.5 | 1.0802 | 0.01006 | -0.0579 | 107.3757
8 | 1.1308 | 0.01079 | -0.057 | 104.8007
8.5 | 1.1806 | 0.0116 | -0.0559 | 101.7759
9 | 1.2282 | 0.01266 | -0.0546 | 97.0142
9.5 | 1.2704 | 0.0144 | -0.0523 | 88.2222
10 | 1.3198 | 0.01501 | -0.0514 | 87.928
10.5 | 1.3672 | 0.01582 | -0.0502 | 86.4223
11 | 1.4111 | 0.01699 | -0.0485 | 83.0547
11.5 | 1.4495 | 0.0187 | -0.046 | 77.5134
12 | 1.4806 | 0.02099 | -0.0426 | 70.5384
12.5 | 1.5031 | 0.02374 | -0.0381 | 63.3151
13 | 1.5098 | 0.02679 | -0.0315 | 56.3568
13.5 | 1.4933 | 0.03052 | -0.0227 | 48.9286
14 | 1.4654 | 0.03608 | -0.0164 | 40.6153
14.5 | 1.4333 | 0.04372 | -0.0144 | 32.7836
15 | 1.387 | 0.05614 | -0.0186 | 24.7061
15.5 | 1.3398 | 0.07305 | -0.029 | 18.3409
16 | 1.2869 | 0.09458 | -0.0427 | 13.6065
16.5 | 1.2013 | 0.12544 | -0.0608 | 9.5767
17 | 1.1375 | 0.15252 | -0.0765 | 7.458
18.5 | 0.9975 | 0.2487 | -0.1243 | 4.0109

## 69. Re 4M Mach 0.25 (1)
BIGFOIL.COM POLAR EXPORT
HN-785
HN-785 |  |  |  | Cl Max: | 0.978 | at alpha= | 7 | deg
JavaFoil+Calcfoil stall+Eppler ext transition |  |  |  | L/D Max: | 148.577 | at alpha= | 4.5 | deg
Re: | 4000000 |  |  | Cd Min: | 0.00508 | at alpha= | 2 | deg
Mach: | 0.25 |  |  | Cl=0 at alpha= | -2.6333 | deg
|  |  |  | @ Cl=0.1, Cd= | 0.07994
|  |  |  | @ Cl=0.4, Cd= | 0.07994
|  |  |  | @ Cl=0.6, Cd= | 0.07994
alpha (deg) | Cl | Cd | Cm | Cl/Cd
-11.5 | -0.058 | 0.07492 | -0.028 | -0.778
-11 | -0.157 | 0.07145 | -0.027 | -2.197
-10.5 | -0.21 | 0.08075 | -0.022 | -2.6
-10 | -0.256 | 0.06414 | -0.027 | -3.993
-9.5 | -0.294 | 0.06029 | -0.027 | -4.876
-9 | -0.323 | 0.05717 | -0.027 | -5.658
-8.5 | -0.343 | 0.05367 | -0.026 | -6.398
-8 | -0.353 | 0.04986 | -0.027 | -7.09
-7.5 | -0.353 | 0.04636 | -0.029 | -7.617
-7 | -0.342 | 0.04226 | -0.032 | -8.086
-6.5 | -0.394 | 0.00772 | -0.061 | -50.99
-6 | -0.357 | 0.0075 | -0.061 | -47.668
-5.5 | -0.315 | 0.00721 | -0.062 | -43.643
-5 | -0.267 | 0.00697 | -0.062 | -38.263
-4.5 | -0.215 | 0.00682 | -0.062 | -31.478
-4 | -0.16 | 0.00664 | -0.063 | -24.03
-3.5 | -0.102 | 0.00653 | -0.063 | -15.667
-3 | -0.044 | 0.00673 | -0.064 | -6.472
-2.5 | 0.016 | 0.00647 | -0.064 | 2.471
-2 | 0.076 | 0.00617 | -0.064 | 12.299
-1.5 | 0.136 | 0.00642 | -0.065 | 21.21
-1 | 0.196 | 0.00645 | -0.065 | 30.436
-0.5 | 0.256 | 0.00604 | -0.065 | 42.463
0 | 0.316 | 0.00561 | -0.066 | 56.428
0.5 | 0.376 | 0.00535 | -0.066 | 70.287
1 | 0.436 | 0.00516 | -0.066 | 84.521
1.5 | 0.496 | 0.00511 | -0.067 | 97.104
2 | 0.556 | 0.00508 | -0.067 | 109.473
2.5 | 0.615 | 0.0051 | -0.067 | 120.549
3 | 0.674 | 0.00522 | -0.068 | 129.165
3.5 | 0.732 | 0.00533 | -0.068 | 137.364
4 | 0.788 | 0.00551 | -0.068 | 142.848
4.5 | 0.841 | 0.00566 | -0.068 | 148.577
5 | 0.889 | 0.00617 | -0.069 | 144.257
5.5 | 0.929 | 0.00631 | -0.069 | 147.208
6 | 0.959 | 0.0066 | -0.069 | 145.274
6.5 | 0.976 | 0.00693 | -0.07 | 140.881
7 | 0.978 | 0.00698 | -0.07 | 139.991
7.5 | 0.962 | 0.00724 | -0.07 | 132.913
8 | 0.928 | 0.00731 | -0.07 | 126.959
8.5 | 0.875 | 0.00775 | -0.071 | 113.019
9 | 0.804 | 0.00805 | -0.071 | 99.911
9.5 | 0.712 | 0.01487 | -0.071 | 47.862
10 | 0.587 | 0.01968 | -0.068 | 29.816
10.5 | 0.425 | 0.0546 | -0.051 | 7.781
11 | 0.318 | 0.067 | -0.044 | 4.746
11.5 | 0.202 | 0.0749 | -0.041 | 2.703
12 | 0.083 | 0.07994 | -0.04 | 1.043

## 70. Re 4M Mach 0.25 (2)
BIGFOIL.COM POLAR EXPORT
HN-785
HN-785 |  |  |  | Cl Max: | 1.3187 | at alpha= | 10 | deg
XFOIL ncrit=9 |  |  |  | L/D Max: | 118.213 | at alpha= | 4 | deg
Re: | 4000000 |  |  | Cd Min: | 0.15974 | at alpha= | 15 | deg
Mach: | 0.25 |  |  | Cl=0 at alpha= | -2.5894 | deg
|  |  |  | @ Cl=0.1, Cd= | 0.0047716
|  |  |  | @ Cl=0.4, Cd= | 0.0043774
|  |  |  | @ Cl=0.6, Cd= | 0.0052967
alpha (deg) | Cl | Cd | Cm | Cl/Cd
-8.5 | -0.5113 | 0.07521 | -0.0255 | -6.7983
-8 | -0.546 | 0.06284 | -0.0344 | -8.6887
-7.5 | -0.572 | 0.01332 | -0.0702 | -42.9429
-7 | -0.5111 | 0.0095 | -0.0716 | -53.8
-6.5 | -0.4447 | 0.00849 | -0.073 | -52.3793
-6 | -0.3894 | 0.00725 | -0.0719 | -53.7103
-5.5 | -0.3306 | 0.00671 | -0.0716 | -49.2697
-5 | -0.2732 | 0.00631 | -0.071 | -43.2964
-4.5 | -0.217 | 0.00588 | -0.0702 | -36.9048
-4 | -0.16 | 0.00571 | -0.0696 | -28.021
-3.5 | -0.1033 | 0.00544 | -0.069 | -18.989
-3 | -0.0464 | 0.00528 | -0.0686 | -8.7879
-2.5 | 0.0101 | 0.00508 | -0.0682 | 1.9882
-2 | 0.0666 | 0.00489 | -0.0679 | 13.6196
-1.5 | 0.123 | 0.00469 | -0.0677 | 26.226
-1 | 0.1793 | 0.00444 | -0.0675 | 40.3829
-0.5 | 0.2358 | 0.00437 | -0.0674 | 53.9588
0 | 0.2919 | 0.00423 | -0.0672 | 69.0071
0.5 | 0.3483 | 0.00423 | -0.0671 | 82.3404
1 | 0.4044 | 0.00439 | -0.0668 | 92.1185
1.5 | 0.4607 | 0.0046 | -0.0665 | 100.1522
2 | 0.5168 | 0.00483 | -0.0661 | 106.9979
2.5 | 0.5725 | 0.00511 | -0.0657 | 112.0352
3 | 0.627 | 0.00548 | -0.065 | 114.4161
3.5 | 0.6797 | 0.00587 | -0.0639 | 115.7922
4 | 0.7341 | 0.00621 | -0.063 | 118.2126
4.5 | 0.7888 | 0.0068 | -0.0623 | 116
5 | 0.8435 | 0.00741 | -0.0615 | 113.8327
5.5 | 0.8991 | 0.00792 | -0.0608 | 113.5227
6 | 0.9531 | 0.00865 | -0.0597 | 110.185
6.5 | 1.0082 | 0.00923 | -0.0587 | 109.2308
7 | 1.0623 | 0.00996 | -0.0574 | 106.6566
7.5 | 1.1153 | 0.01083 | -0.0559 | 102.9825
8 | 1.1668 | 0.01187 | -0.0542 | 98.2982
8.5 | 1.2083 | 0.01422 | -0.0507 | 84.9719
9 | 1.2562 | 0.01562 | -0.0484 | 80.4225
10 | 1.3187 | 0.02222 | -0.0393 | 59.3474
10.5 | 1.3156 | 0.02837 | -0.0315 | 46.3729
11 | 1.2818 | 0.0341 | -0.0206 | 37.5894
11.5 | 1.2423 | 0.04093 | -0.0146 | 30.3518
12 | 1.1946 | 0.05161 | -0.0162 | 23.1467
12.5 | 1.1623 | 0.06491 | -0.0248 | 17.9063
13 | 1.1385 | 0.08102 | -0.0364 | 14.0521
13.5 | 1.1049 | 0.10062 | -0.0478 | 10.9809
14 | 1.0698 | 0.1193 | -0.0579 | 8.9673
14.5 | 1.0368 | 0.13809 | -0.0685 | 7.5081
15 | 1.0004 | 0.15974 | -0.0808 | 6.2627

## 71. Re 4M Mach 0.50 (1)
BIGFOIL.COM POLAR EXPORT
HN-785
HN-785 |  |  |  | Cl Max: | 1.236 | at alpha= | 20 | deg
JavaFoil+Calcfoil stall+Eppler ext transition |  |  |  | L/D Max: | 144.364 | at alpha= | 4 | deg
Re: | 4000000 |  |  | Cd Min: | 0.00536 | at alpha= | 2 | deg
Mach: | 0.5 |  |  | Cl=0 at alpha= | -2.6364 | deg
|  |  |  | @ Cl=0.1, Cd= | 0.006636
|  |  |  | @ Cl=0.4, Cd= | 0.0057522
|  |  |  | @ Cl=0.6, Cd= | 0.06158
alpha (deg) | Cl | Cd | Cm | Cl/Cd
-20 | -0.897 | 0.16293 | -0.033 | -5.505
-19.5 | -0.871 | 0.1571 | -0.033 | -5.545
-19 | -0.846 | 0.15275 | -0.033 | -5.538
-18.5 | -0.821 | 0.14614 | -0.033 | -5.618
-18 | -0.796 | 0.14153 | -0.033 | -5.627
-17.5 | -0.772 | 0.13792 | -0.034 | -5.6
-17 | -0.745 | 0.13276 | -0.032 | -5.614
-16.5 | -0.72 | 0.12832 | -0.032 | -5.61
-16 | -0.695 | 0.12413 | -0.032 | -5.599
-15.5 | -0.67 | 0.12024 | -0.033 | -5.572
-15 | -0.645 | 0.11802 | -0.033 | -5.465
-14.5 | -0.619 | 0.11126 | -0.032 | -5.559
-14 | -0.593 | 0.10574 | -0.032 | -5.607
-13.5 | -0.568 | 0.10203 | -0.032 | -5.563
-13 | -0.542 | 0.0985 | -0.032 | -5.505
-12.5 | -0.516 | 0.09573 | -0.032 | -5.393
-12 | -0.491 | 0.0843 | -0.032 | -5.82
-11.5 | -0.465 | 0.07569 | -0.032 | -6.147
-11 | -0.44 | 0.06978 | -0.033 | -6.304
-10.5 | -0.415 | 0.06422 | -0.035 | -6.46
-10 | -0.387 | 0.06887 | -0.031 | -5.62
-9.5 | -0.362 | 0.06096 | -0.033 | -5.935
-9 | -0.337 | 0.05486 | -0.036 | -6.144
-8.5 | -0.315 | 0.04725 | -0.042 | -6.662
-8 | -0.283 | 0.05304 | -0.031 | -5.336
-7.5 | -0.257 | 0.04942 | -0.03 | -5.197
-7 | -0.232 | 0.04433 | -0.035 | -5.226
-6.5 | -0.254 | 0.00794 | -0.068 | -32.006
-6 | -0.178 | 0.0409 | -0.032 | -4.361
-5.5 | -0.152 | 0.03826 | -0.032 | -3.974
-5 | -0.262 | 0.00759 | -0.069 | -34.558
-4.5 | -0.227 | 0.00738 | -0.07 | -30.773
-4 | -0.174 | 0.0071 | -0.07 | -24.492
-3.5 | -0.113 | 0.00687 | -0.071 | -16.446
-3 | -0.048 | 0.00669 | -0.071 | -7.241
-2.5 | 0.018 | 0.00689 | -0.071 | 2.585
-2 | 0.085 | 0.00658 | -0.072 | 12.884
-1.5 | 0.152 | 0.00683 | -0.072 | 22.261
-1 | 0.219 | 0.00644 | -0.073 | 34.091
-0.5 | 0.286 | 0.00639 | -0.073 | 44.856
0 | 0.354 | 0.00602 | -0.073 | 58.749
0.5 | 0.421 | 0.00563 | -0.074 | 74.678
1 | 0.487 | 0.00546 | -0.074 | 89.333
1.5 | 0.554 | 0.00538 | -0.074 | 103.025
2 | 0.621 | 0.00536 | -0.075 | 115.733
2.5 | 0.687 | 0.0054 | -0.075 | 127.133
3 | 0.752 | 0.00559 | -0.075 | 134.445
3.5 | 0.815 | 0.00575 | -0.076 | 141.691
4 | 0.874 | 0.00606 | -0.076 | 144.364
4.5 | 0.927 | 0.00676 | -0.077 | 137.11
5 | 0.963 | 0.00698 | -0.077 | 137.982
5.5 | 0.951 | 0.00745 | -0.077 | 127.677
6 | 0.578 | 0.00784 | -0.078 | 73.804
6.5 | 0.612 | 0.00796 | -0.078 | 76.859
7 | 0.572 | 0.02661 | -0.066 | 21.486
7.5 | 0.679 | 0.00852 | -0.078 | 79.75
8 | 0.696 | 0.01643 | -0.077 | 42.354
8.5 | 0.6 | 0.06158 | -0.035 | 9.74
9 | 0.717 | 0.02561 | -0.072 | 28.008
9.5 | 0.657 | 0.06499 | -0.041 | 10.115
10 | 0.682 | 0.07848 | -0.038 | 8.692
10.5 | 0.713 | 0.0707 | -0.043 | 10.079
11 | 0.738 | 0.07949 | -0.041 | 9.285
11.5 | 0.765 | 0.09003 | -0.041 | 8.501
12 | 0.792 | 0.09305 | -0.041 | 8.516
12.5 | 0.819 | 0.0959 | -0.041 | 8.545
13 | 0.848 | 0.10145 | -0.043 | 8.363
13.5 | 0.876 | 0.10403 | -0.044 | 8.418
14 | 0.903 | 0.10982 | -0.044 | 8.219
14.5 | 0.93 | 0.11423 | -0.045 | 8.143
15 | 0.961 | 0.11807 | -0.047 | 8.135
15.5 | 0.986 | 0.12211 | -0.046 | 8.077
16 | 1.014 | 0.12617 | -0.047 | 8.034
16.5 | 1.041 | 0.13024 | -0.048 | 7.996
17 | 1.072 | 0.13536 | -0.05 | 7.923
17.5 | 1.101 | 0.14434 | -0.051 | 7.626
18 | 1.125 | 0.14402 | -0.05 | 7.811
18.5 | 1.153 | 0.14702 | -0.05 | 7.839
19 | 1.183 | 0.15151 | -0.052 | 7.806
19.5 | 1.214 | 0.15696 | -0.054 | 7.737
20 | 1.236 | 0.16094 | -0.052 | 7.682

## 72. Re 4M Mach 0.50 (2)
BIGFOIL.COM POLAR EXPORT
HN-785
HN-785 |  |  |  | Cl Max: | 1.1648 | at alpha= | 19.5 | deg
XFOIL ncrit=9 |  |  |  | L/D Max: | 120.994 | at alpha= | 4 | deg
Re: | 4000000 |  |  | Cd Min: | 0.30362 | at alpha= | 19.5 | deg
Mach: | 0.5 |  |  | Cl=0 at alpha= | -2.5512 | deg
|  |  |  | @ Cl=0.1, Cd= | 0.0050583
|  |  |  | @ Cl=0.4, Cd= | 0.0044905
|  |  |  | @ Cl=0.6, Cd= | 0.0052636
alpha (deg) | Cl | Cd | Cm | Cl/Cd
-20 | -0.596 | 0.23543 | 0.0466 | -2.5315
-19.5 | -0.5812 | 0.22781 | 0.0423 | -2.5512
-19 | -0.5663 | 0.22032 | 0.0381 | -2.5704
-18.5 | -0.5513 | 0.21292 | 0.0338 | -2.5892
-18 | -0.5361 | 0.20569 | 0.0296 | -2.6063
-17.5 | -0.5226 | 0.19801 | 0.0254 | -2.6393
-17 | -0.5072 | 0.19141 | 0.0212 | -2.6498
-16.5 | -0.4917 | 0.1849 | 0.0171 | -2.6593
-16 | -0.4763 | 0.17838 | 0.013 | -2.6701
-15.5 | -0.4612 | 0.17196 | 0.009 | -2.682
-15 | -0.4459 | 0.16547 | 0.0051 | -2.6947
-14.5 | -0.432 | 0.159 | 0.0012 | -2.717
-14 | -0.4203 | 0.15269 | -0.0027 | -2.7526
-13.5 | -0.4085 | 0.14657 | -0.0064 | -2.7871
-13 | -0.5334 | 0.16001 | 0.0021 | -3.3335
-12.5 | -0.5191 | 0.15209 | -0.0008 | -3.4131
-12 | -0.509 | 0.14324 | -0.004 | -3.5535
-11.5 | -0.4953 | 0.13619 | -0.0067 | -3.6368
-11 | -0.4825 | 0.12879 | -0.0093 | -3.7464
-10.5 | -0.4705 | 0.12152 | -0.0119 | -3.8718
-10 | -0.4614 | 0.11362 | -0.0144 | -4.0609
-8.5 | -0.4515 | 0.08832 | -0.0222 | -5.1121
-8 | -0.4484 | 0.08117 | -0.0242 | -5.5242
-7.5 | -0.4554 | 0.07334 | -0.0264 | -6.2094
-7 | -0.4532 | 0.06312 | -0.0354 | -7.18
-6.5 | -0.4253 | 0.04786 | -0.0616 | -8.8863
-6 | -0.3877 | 0.03211 | -0.081 | -12.0741
-5.5 | -0.3537 | 0.01814 | -0.088 | -19.4983
-5 | -0.3132 | 0.01054 | -0.0853 | -29.7154
-4.5 | -0.2555 | 0.00742 | -0.0821 | -34.434
-4 | -0.1908 | 0.00625 | -0.0799 | -30.528
-3.5 | -0.1244 | 0.00588 | -0.0784 | -21.1565
-3 | -0.0587 | 0.00557 | -0.0772 | -10.5386
-2.5 | 0.0067 | 0.00537 | -0.0763 | 1.2477
-1.5 | 0.1354 | 0.00494 | -0.0751 | 27.4089
-1 | 0.1993 | 0.00471 | -0.0748 | 42.3142
-0.5 | 0.2631 | 0.00461 | -0.0744 | 57.0716
0 | 0.3266 | 0.00448 | -0.0742 | 72.9018
0.5 | 0.3903 | 0.00446 | -0.0738 | 87.5112
1.5 | 0.5177 | 0.00486 | -0.0728 | 106.5226
2 | 0.5812 | 0.00516 | -0.0721 | 112.6357
2.5 | 0.6447 | 0.00551 | -0.0712 | 117.0054
3 | 0.7073 | 0.00594 | -0.07 | 119.0741
3.5 | 0.7688 | 0.00642 | -0.0682 | 119.7508
4 | 0.8276 | 0.00684 | -0.0655 | 120.9942
4.5 | 0.8925 | 0.00758 | -0.0639 | 117.7441
5 | 0.9573 | 0.00829 | -0.0617 | 115.4765
5.5 | 1.0223 | 0.00913 | -0.0589 | 111.9715
6 | 1.0828 | 0.01063 | -0.0545 | 101.8627
6.5 | 1.1256 | 0.014 | -0.0471 | 80.4
7 | 1.1463 | 0.01992 | -0.0379 | 57.5452
7.5 | 1.1413 | 0.02705 | -0.0285 | 42.1922
8 | 1.1049 | 0.03344 | -0.018 | 33.0413
8.5 | 1.0655 | 0.04117 | -0.0138 | 25.8805
9 | 1.0288 | 0.05188 | -0.0185 | 19.8304
9.5 | 0.9989 | 0.06664 | -0.0304 | 14.9895
10 | 0.9745 | 0.08378 | -0.042 | 11.6317
10.5 | 0.9528 | 0.09913 | -0.0514 | 9.6116
11 | 0.9372 | 0.11357 | -0.0601 | 8.2522
11.5 | 0.9269 | 0.12772 | -0.0685 | 7.2573
12 | 0.9226 | 0.14145 | -0.0765 | 6.5224
12.5 | 0.9249 | 0.15439 | -0.0838 | 5.9907
13 | 0.9316 | 0.16673 | -0.0907 | 5.5875
13.5 | 0.9414 | 0.17866 | -0.0973 | 5.2692
14 | 0.9525 | 0.19081 | -0.104 | 4.9919
14.5 | 0.9669 | 0.20218 | -0.1102 | 4.7824
15 | 0.9837 | 0.21304 | -0.1161 | 4.6174
15.5 | 0.9974 | 0.22599 | -0.1227 | 4.4135
16 | 1.0169 | 0.23616 | -0.1283 | 4.306
16.5 | 1.0372 | 0.24618 | -0.1339 | 4.2132
17 | 1.0581 | 0.25621 | -0.1396 | 4.1298
17.5 | 1.08 | 0.26626 | -0.1451 | 4.0562
18 | 1.1012 | 0.27586 | -0.1507 | 3.9919
18.5 | 1.1224 | 0.28521 | -0.1564 | 3.9353
19 | 1.1437 | 0.29447 | -0.162 | 3.8839
19.5 | 1.1648 | 0.30362 | -0.1677 | 3.8364

## 73. Re 5M Mach 0.00 (1)
BIGFOIL.COM POLAR EXPORT
HN-785
HN-785 |  |  |  | Cl Max: | 0.999 | at alpha= | 7.5 | deg
JavaFoil+Calcfoil stall+Eppler ext transition |  |  |  | L/D Max: | 154.7 | at alpha= | 6.5 | deg
Re: | 5000000 |  |  | Cd Min: | 0.005 | at alpha= | 2 | deg
Mach: | 0 |  |  | Cl=0 at alpha= | -2.6316 | deg
|  |  |  | @ Cl=0.1, Cd= | 0.0066728
|  |  |  | @ Cl=0.4, Cd= | 0.0052497
|  |  |  | @ Cl=0.6, Cd= | 0.05898
alpha (deg) | Cl | Cd | Cm | Cl/Cd
-12.5 | -0.33 | 0.08156 | -0.027 | -4.045
-12 | -0.347 | 0.07701 | -0.027 | -4.506
-11.5 | -0.363 | 0.07299 | -0.027 | -4.972
-11 | -0.377 | 0.06939 | -0.027 | -5.435
-10.5 | -0.389 | 0.06609 | -0.026 | -5.886
-10 | -0.398 | 0.06195 | -0.027 | -6.427
-9.5 | -0.404 | 0.05736 | -0.028 | -7.041
-9 | -0.405 | 0.05352 | -0.029 | -7.567
-8.5 | -0.402 | 0.0493 | -0.031 | -8.148
-8 | -0.395 | 0.04327 | -0.036 | -9.135
-7.5 | -0.463 | 0.00733 | -0.058 | -63.103
-7 | -0.434 | 0.00765 | -0.059 | -56.706
-6.5 | -0.397 | 0.00733 | -0.059 | -54.182
-6 | -0.356 | 0.00712 | -0.059 | -49.951
-5.5 | -0.31 | 0.0069 | -0.06 | -44.946
-5 | -0.261 | 0.00677 | -0.06 | -38.555
-4.5 | -0.209 | 0.00663 | -0.06 | -31.542
-4 | -0.155 | 0.00648 | -0.061 | -23.937
-3.5 | -0.099 | 0.00636 | -0.061 | -15.612
-3 | -0.042 | 0.00663 | -0.062 | -6.37
-2.5 | 0.015 | 0.00639 | -0.062 | 2.421
-2 | 0.074 | 0.00687 | -0.062 | 10.704
-1.5 | 0.132 | 0.00643 | -0.063 | 20.491
-1 | 0.19 | 0.0065 | -0.063 | 29.219
-0.5 | 0.248 | 0.00603 | -0.063 | 41.131
0 | 0.306 | 0.00574 | -0.064 | 53.387
0.5 | 0.364 | 0.00538 | -0.064 | 67.772
1 | 0.422 | 0.00517 | -0.064 | 81.745
1.5 | 0.48 | 0.00504 | -0.064 | 95.21
2 | 0.538 | 0.005 | -0.065 | 107.562
2.5 | 0.596 | 0.00513 | -0.065 | 116.038
3 | 0.653 | 0.00509 | -0.065 | 128.221
3.5 | 0.709 | 0.00517 | -0.066 | 137.05
4 | 0.764 | 0.00531 | -0.066 | 143.721
4.5 | 0.816 | 0.0055 | -0.066 | 148.408
5 | 0.865 | 0.00579 | -0.067 | 149.458
5.5 | 0.908 | 0.00595 | -0.067 | 152.407
6 | 0.943 | 0.00619 | -0.067 | 152.332
6.5 | 0.971 | 0.00628 | -0.067 | 154.7
7 | 0.99 | 0.00662 | -0.068 | 149.415
7.5 | 0.999 | 0.00662 | -0.068 | 150.909
8 | 0.998 | 0.0066 | -0.068 | 151.238
8.5 | 0.987 | 0.00699 | -0.068 | 141.061
9 | 0.966 | 0.00725 | -0.069 | 133.353
9.5 | 0.938 | 0.00749 | -0.069 | 125.216
10 | 0.902 | 0.00763 | -0.069 | 118.322
10.5 | 0.857 | 0.0145 | -0.069 | 59.098
11 | 0.804 | 0.01592 | -0.069 | 50.531
11.5 | 0.743 | 0.01875 | -0.067 | 39.627
12 | 0.661 | 0.03051 | -0.063 | 21.658
12.5 | 0.574 | 0.05898 | -0.053 | 9.736

## 74. Re 5M Mach 0.00 (2)
BIGFOIL.COM POLAR EXPORT
HN-785
HN-785 |  |  |  | Cl Max: | 1.6288 | at alpha= | 14.5 | deg
XFOIL ncrit=9 |  |  |  | L/D Max: | 119.048 | at alpha= | 4.5 | deg
Re: | 5000000 |  |  | Cd Min: | 0.14572 | at alpha= | 18.5 | deg
Mach: | 0 |  |  | Cl=0 at alpha= | -2.587 | deg
|  |  |  | @ Cl=0.1, Cd= | 0.0046884
|  |  |  | @ Cl=0.4, Cd= | 0.0043916
|  |  |  | @ Cl=0.6, Cd= | 0.0052911
alpha (deg) | Cl | Cd | Cm | Cl/Cd
-12 | -0.9745 | 0.03189 | -0.0585 | -30.5582
-11.5 | -0.9876 | 0.02359 | -0.0547 | -41.8652
-11 | -0.9471 | 0.0187 | -0.0562 | -50.6471
-10.5 | -0.8945 | 0.01555 | -0.0582 | -57.5241
-10 | -0.8384 | 0.01306 | -0.06 | -64.196
-9.5 | -0.7791 | 0.01145 | -0.0619 | -68.0437
-9 | -0.7186 | 0.0101 | -0.0637 | -71.1485
-8.5 | -0.6625 | 0.00909 | -0.0642 | -72.8823
-8 | -0.6032 | 0.00828 | -0.0654 | -72.8502
-7.5 | -0.5424 | 0.00781 | -0.0668 | -69.4494
-6.5 | -0.4266 | 0.00682 | -0.0681 | -62.5513
-6 | -0.3711 | 0.00634 | -0.0681 | -58.5331
-5.5 | -0.3171 | 0.00602 | -0.0677 | -52.6744
-5 | -0.2631 | 0.0058 | -0.0673 | -45.3621
-4.5 | -0.2089 | 0.00552 | -0.0669 | -37.8442
-4 | -0.1544 | 0.00542 | -0.0666 | -28.4871
-3.5 | -0.0999 | 0.00523 | -0.0662 | -19.1013
-3 | -0.0451 | 0.0051 | -0.066 | -8.8431
-2.5 | 0.0095 | 0.00494 | -0.0658 | 1.9231
-2 | 0.0642 | 0.00478 | -0.0656 | 13.431
-1.5 | 0.1189 | 0.00464 | -0.0655 | 25.625
-1 | 0.1734 | 0.00447 | -0.0654 | 38.7919
-0.5 | 0.2281 | 0.00438 | -0.0654 | 52.0776
0 | 0.2827 | 0.00428 | -0.0653 | 66.0514
0.5 | 0.3371 | 0.00428 | -0.0652 | 78.7617
1 | 0.3914 | 0.00436 | -0.065 | 89.7706
1.5 | 0.4459 | 0.00456 | -0.0649 | 97.7851
2 | 0.5001 | 0.00477 | -0.0647 | 104.8428
2.5 | 0.5544 | 0.00499 | -0.0644 | 111.1022
3 | 0.6074 | 0.00534 | -0.064 | 113.7453
4 | 0.7099 | 0.00602 | -0.0623 | 117.9236
4.5 | 0.7631 | 0.00641 | -0.0619 | 119.0484
5 | 0.8157 | 0.00694 | -0.0614 | 117.536
5.5 | 0.869 | 0.00737 | -0.0611 | 117.9104
6 | 0.9213 | 0.00791 | -0.0606 | 116.4728
6.5 | 0.9736 | 0.00844 | -0.06 | 115.3555
7 | 1.0258 | 0.00896 | -0.0595 | 114.4866
7.5 | 1.0774 | 0.00952 | -0.0589 | 113.1723
8 | 1.1281 | 0.01018 | -0.0581 | 110.8153
8.5 | 1.1776 | 0.01097 | -0.0572 | 107.3473
9 | 1.2235 | 0.01223 | -0.0557 | 100.0409
9.5 | 1.2712 | 0.01311 | -0.0546 | 96.9641
10 | 1.3209 | 0.01364 | -0.0539 | 96.8402
10.5 | 1.3695 | 0.01424 | -0.0531 | 96.1728
11 | 1.417 | 0.01493 | -0.0522 | 94.9096
11.5 | 1.4622 | 0.0158 | -0.0509 | 92.5443
12 | 1.506 | 0.01675 | -0.0495 | 89.9104
12.5 | 1.5453 | 0.0181 | -0.0474 | 85.3757
13 | 1.5807 | 0.01967 | -0.0448 | 80.361
13.5 | 1.6091 | 0.02169 | -0.0412 | 74.1863
14 | 1.6285 | 0.02401 | -0.0366 | 67.8259
14.5 | 1.6288 | 0.02636 | -0.0289 | 61.7906
15 | 1.6223 | 0.02954 | -0.0221 | 54.9188
15.5 | 1.6098 | 0.03382 | -0.017 | 47.5991
16 | 1.5913 | 0.03964 | -0.0143 | 40.1438
16.5 | 1.5504 | 0.04983 | -0.0155 | 31.1138
17 | 1.5356 | 0.05867 | -0.0192 | 26.1735
17.5 | 1.4585 | 0.08119 | -0.0326 | 17.964
18 | 1.3875 | 0.10624 | -0.0481 | 13.0601
18.5 | 1.2656 | 0.14572 | -0.0721 | 8.6851

## 75. Re 5M Mach 0.10 (1)
BIGFOIL.COM POLAR EXPORT
HN-785
HN-785 |  |  |  | Cl Max: | 0.996 | at alpha= | 7.5 | deg
JavaFoil+Calcfoil stall+Eppler ext transition |  |  |  | L/D Max: | 153.992 | at alpha= | 6.5 | deg
Re: | 5000000 |  |  | Cd Min: | 0.00501 | at alpha= | 2 | deg
Mach: | 0.1 |  |  | Cl=0 at alpha= | -2.6379 | deg
|  |  |  | @ Cl=0.1, Cd= | 0.0066817
|  |  |  | @ Cl=0.4, Cd= | 0.005269
|  |  |  | @ Cl=0.6, Cd= | 0.06873
alpha (deg) | Cl | Cd | Cm | Cl/Cd
-12.5 | -0.301 | 0.08185 | -0.027 | -3.672
-12 | -0.32 | 0.07728 | -0.027 | -4.144
-11.5 | -0.339 | 0.07326 | -0.027 | -4.63
-11 | -0.357 | 0.06943 | -0.027 | -5.136
-10.5 | -0.372 | 0.06609 | -0.027 | -5.625
-10 | -0.384 | 0.06213 | -0.027 | -6.179
-9.5 | -0.393 | 0.05796 | -0.028 | -6.772
-9 | -0.397 | 0.05386 | -0.029 | -7.363
-8.5 | -0.395 | 0.04999 | -0.031 | -7.909
-8 | -0.389 | 0.0455 | -0.033 | -8.55
-7.5 | -0.46 | 0.00738 | -0.059 | -62.376
-7 | -0.433 | 0.00764 | -0.059 | -56.647
-6.5 | -0.397 | 0.00741 | -0.059 | -53.548
-6 | -0.356 | 0.00712 | -0.06 | -50.016
-5.5 | -0.311 | 0.00697 | -0.06 | -44.635
-5 | -0.262 | 0.00677 | -0.06 | -38.695
-4.5 | -0.21 | 0.00663 | -0.061 | -31.691
-4 | -0.156 | 0.00647 | -0.061 | -24.075
-3.5 | -0.1 | 0.00639 | -0.061 | -15.608
-3 | -0.042 | 0.00662 | -0.062 | -6.409
-2.5 | 0.016 | 0.00639 | -0.062 | 2.436
-2 | 0.074 | 0.00687 | -0.063 | 10.753
-1.5 | 0.132 | 0.00645 | -0.063 | 20.535
-1 | 0.191 | 0.00652 | -0.063 | 29.298
-0.5 | 0.249 | 0.00605 | -0.063 | 41.239
0 | 0.308 | 0.00575 | -0.064 | 53.576
0.5 | 0.366 | 0.00539 | -0.064 | 67.955
1 | 0.425 | 0.00518 | -0.064 | 81.999
1.5 | 0.483 | 0.00505 | -0.065 | 95.495
2 | 0.541 | 0.00501 | -0.065 | 107.88
2.5 | 0.599 | 0.00514 | -0.065 | 116.356
3 | 0.656 | 0.0051 | -0.066 | 128.503
3.5 | 0.712 | 0.00519 | -0.066 | 137.385
4 | 0.767 | 0.00534 | -0.066 | 143.79
4.5 | 0.82 | 0.00552 | -0.067 | 148.685
5 | 0.869 | 0.00581 | -0.067 | 149.449
5.5 | 0.911 | 0.00599 | -0.067 | 152.199
6 | 0.946 | 0.00623 | -0.067 | 151.861
6.5 | 0.972 | 0.00631 | -0.068 | 153.992
7 | 0.989 | 0.00667 | -0.068 | 148.309
7.5 | 0.996 | 0.00667 | -0.068 | 149.238
8 | 0.991 | 0.00665 | -0.069 | 148.902
8.5 | 0.975 | 0.00708 | -0.069 | 137.775
9 | 0.95 | 0.00731 | -0.069 | 129.851
9.5 | 0.916 | 0.00758 | -0.069 | 120.787
10 | 0.874 | 0.00783 | -0.07 | 111.705
10.5 | 0.821 | 0.01484 | -0.069 | 55.345
11 | 0.76 | 0.01654 | -0.068 | 45.947
11.5 | 0.677 | 0.02413 | -0.065 | 28.037
12 | 0.593 | 0.04102 | -0.059 | 14.457
12.5 | 0.515 | 0.06873 | -0.049 | 7.499

## 76. Re 5M Mach 0.10 (2)
BIGFOIL.COM POLAR EXPORT
HN-785
HN-785 |  |  |  | Cl Max: | 1.5863 | at alpha= | 13.5 | deg
XFOIL ncrit=9 |  |  |  | L/D Max: | 119.347 | at alpha= | 4.5 | deg
Re: | 5000000 |  |  | Cd Min: | 0.1719 | at alpha= | 18 | deg
Mach: | 0.1 |  |  | Cl=0 at alpha= | -2.5856 | deg
|  |  |  | @ Cl=0.1, Cd= | 0.0046994
|  |  |  | @ Cl=0.4, Cd= | 0.0043938
|  |  |  | @ Cl=0.6, Cd= | 0.0052797
alpha (deg) | Cl | Cd | Cm | Cl/Cd
-10.5 | -0.8938 | 0.01961 | -0.0588 | -45.5788
-10 | -0.8433 | 0.01482 | -0.0611 | -56.9028
-9.5 | -0.7848 | 0.01257 | -0.0629 | -62.4344
-8.5 | -0.6678 | 0.00951 | -0.0652 | -70.2208
-8 | -0.6081 | 0.00853 | -0.0663 | -71.2896
-7.5 | -0.5468 | 0.00788 | -0.0676 | -69.3909
-6.5 | -0.4298 | 0.00692 | -0.0687 | -62.1098
-6 | -0.374 | 0.00639 | -0.0686 | -58.529
-5.5 | -0.3195 | 0.00604 | -0.0682 | -52.8974
-5 | -0.265 | 0.00587 | -0.0677 | -45.1448
-4.5 | -0.2105 | 0.00554 | -0.0673 | -37.9964
-4 | -0.1556 | 0.00543 | -0.067 | -28.6556
-3.5 | -0.1007 | 0.00524 | -0.0666 | -19.2176
-3 | -0.0455 | 0.00511 | -0.0664 | -8.9041
-2.5 | 0.0094 | 0.00495 | -0.0661 | 1.899
-2 | 0.0644 | 0.00479 | -0.0659 | 13.4447
-1.5 | 0.1194 | 0.00465 | -0.0658 | 25.6774
-1 | 0.1743 | 0.00448 | -0.0657 | 38.9062
-0.5 | 0.2293 | 0.00439 | -0.0657 | 52.2323
0 | 0.2842 | 0.00429 | -0.0656 | 66.2471
0.5 | 0.3388 | 0.00428 | -0.0655 | 79.1589
1 | 0.3935 | 0.00437 | -0.0653 | 90.0458
1.5 | 0.4482 | 0.00457 | -0.0651 | 98.0744
2 | 0.5028 | 0.00478 | -0.0649 | 105.1883
2.5 | 0.5574 | 0.005 | -0.0647 | 111.48
3 | 0.6107 | 0.00535 | -0.0643 | 114.1495
3.5 | 0.6633 | 0.00575 | -0.0637 | 115.3565
4 | 0.714 | 0.00604 | -0.0625 | 118.2119
4.5 | 0.7674 | 0.00643 | -0.062 | 119.3468
5 | 0.8203 | 0.00698 | -0.0615 | 117.5215
5.5 | 0.8741 | 0.00741 | -0.0611 | 117.9622
6 | 0.9266 | 0.00799 | -0.0605 | 115.97
6.5 | 0.9795 | 0.0085 | -0.06 | 115.2353
7 | 1.0321 | 0.00903 | -0.0593 | 114.2968
7.5 | 1.0841 | 0.00962 | -0.0586 | 112.6923
8 | 1.135 | 0.01033 | -0.0578 | 109.8742
8.5 | 1.1844 | 0.01122 | -0.0566 | 105.5615
9 | 1.2288 | 0.01276 | -0.0546 | 96.3009
9.5 | 1.28 | 0.01322 | -0.054 | 96.823
10 | 1.3301 | 0.01379 | -0.0532 | 96.454
10.5 | 1.3787 | 0.01448 | -0.0521 | 95.2141
11 | 1.4254 | 0.01536 | -0.0508 | 92.7995
11.5 | 1.4686 | 0.01657 | -0.049 | 88.6301
12 | 1.5081 | 0.01807 | -0.0466 | 83.4588
12.5 | 1.5425 | 0.01995 | -0.0436 | 77.3183
13 | 1.5708 | 0.02211 | -0.0399 | 71.0448
13.5 | 1.5863 | 0.02482 | -0.0345 | 63.9122
14 | 1.5782 | 0.02776 | -0.0258 | 56.8516
14.5 | 1.5643 | 0.03169 | -0.0189 | 49.3626
15 | 1.5394 | 0.03751 | -0.0143 | 41.0397
15.5 | 1.508 | 0.04574 | -0.0138 | 32.969
16 | 1.4718 | 0.0572 | -0.0182 | 25.7308
16.5 | 1.4017 | 0.07851 | -0.0313 | 17.8538
17 | 1.3582 | 0.09756 | -0.0431 | 13.9217
17.5 | 1.2497 | 0.13333 | -0.0646 | 9.373
18 | 1.1446 | 0.1719 | -0.0881 | 6.6585

## 77. Re 5M Mach 0.25 (1)
BIGFOIL.COM POLAR EXPORT
HN-785
HN-785 |  |  |  | Cl Max: | 0.978 | at alpha= | 7 | deg
JavaFoil+Calcfoil stall+Eppler ext transition |  |  |  | L/D Max: | 151.895 | at alpha= | 4.5 | deg
Re: | 5000000 |  |  | Cd Min: | 0.00507 | at alpha= | 2 | deg
Mach: | 0.25 |  |  | Cl=0 at alpha= | -2.6333 | deg
|  |  |  | @ Cl=0.1, Cd= | 0.07776
|  |  |  | @ Cl=0.4, Cd= | 0.07776
|  |  |  | @ Cl=0.6, Cd= | 0.07776
alpha (deg) | Cl | Cd | Cm | Cl/Cd
-12 | -0.052 | 0.07884 | -0.028 | -0.665
-11.5 | -0.058 | 0.0739 | -0.029 | -0.789
-11 | -0.157 | 0.07083 | -0.028 | -2.218
-10.5 | -0.21 | 0.0799 | -0.022 | -2.628
-10 | -0.256 | 0.06309 | -0.028 | -4.062
-9.5 | -0.294 | 0.05953 | -0.028 | -4.941
-9 | -0.324 | 0.05629 | -0.028 | -5.751
-8.5 | -0.344 | 0.05276 | -0.027 | -6.516
-8 | -0.354 | 0.04898 | -0.029 | -7.23
-7.5 | -0.355 | 0.04467 | -0.032 | -7.948
-7 | -0.422 | 0.00732 | -0.061 | -57.676
-6.5 | -0.394 | 0.00761 | -0.061 | -51.702
-6 | -0.357 | 0.00729 | -0.061 | -49.004
-5.5 | -0.315 | 0.00712 | -0.062 | -44.199
-5 | -0.267 | 0.00689 | -0.062 | -38.732
-4.5 | -0.215 | 0.00671 | -0.062 | -31.983
-4 | -0.16 | 0.00657 | -0.063 | -24.294
-3.5 | -0.102 | 0.00646 | -0.063 | -15.839
-3 | -0.044 | 0.00672 | -0.064 | -6.49
-2.5 | 0.016 | 0.00651 | -0.064 | 2.456
-2 | 0.076 | 0.00626 | -0.064 | 12.138
-1.5 | 0.136 | 0.00654 | -0.065 | 20.822
-1 | 0.196 | 0.0066 | -0.065 | 29.731
-0.5 | 0.256 | 0.00614 | -0.065 | 41.737
0 | 0.316 | 0.00581 | -0.066 | 54.457
0.5 | 0.376 | 0.00546 | -0.066 | 68.964
1 | 0.436 | 0.00521 | -0.066 | 83.658
1.5 | 0.496 | 0.00511 | -0.067 | 97.033
2 | 0.556 | 0.00507 | -0.067 | 109.535
2.5 | 0.615 | 0.00509 | -0.067 | 120.9
3 | 0.674 | 0.0052 | -0.068 | 129.531
3.5 | 0.732 | 0.00526 | -0.068 | 138.979
4 | 0.788 | 0.00546 | -0.068 | 144.223
4.5 | 0.841 | 0.00554 | -0.068 | 151.895
5 | 0.889 | 0.006 | -0.069 | 148.345
5.5 | 0.929 | 0.00615 | -0.069 | 151.018
6 | 0.959 | 0.00643 | -0.069 | 149.146
6.5 | 0.976 | 0.00678 | -0.07 | 143.848
7 | 0.978 | 0.00696 | -0.07 | 140.52
7.5 | 0.962 | 0.00698 | -0.07 | 137.858
8 | 0.928 | 0.007 | -0.07 | 132.61
8.5 | 0.875 | 0.00747 | -0.071 | 117.251
9 | 0.804 | 0.00776 | -0.071 | 103.637
9.5 | 0.714 | 0.01256 | -0.071 | 56.843
10 | 0.605 | 0.01605 | -0.07 | 37.676
10.5 | 0.465 | 0.0271 | -0.064 | 17.152
11 | 0.322 | 0.06188 | -0.048 | 5.196
11.5 | 0.204 | 0.07184 | -0.043 | 2.834
12 | 0.084 | 0.07776 | -0.042 | 1.076

## 78. Re 5M Mach 0.25 (2)
BIGFOIL.COM POLAR EXPORT
HN-785
HN-785 |  |  |  | Cl Max: | 1.3474 | at alpha= | 10.5 | deg
XFOIL ncrit=9 |  |  |  | L/D Max: | 119.637 | at alpha= | 4.5 | deg
Re: | 5000000 |  |  | Cd Min: | 0.16698 | at alpha= | 15.5 | deg
Mach: | 0.25 |  |  | Cl=0 at alpha= | -2.5781 | deg
|  |  |  | @ Cl=0.1, Cd= | 0.0047592
|  |  |  | @ Cl=0.4, Cd= | 0.0044023
|  |  |  | @ Cl=0.6, Cd= | 0.005261
alpha (deg) | Cl | Cd | Cm | Cl/Cd
-13 | -0.5342 | 0.15093 | 0.0027 | -3.5394
-12.5 | -0.5251 | 0.14307 | -0.0001 | -3.6702
-12 | -0.5143 | 0.13554 | -0.0028 | -3.7945
-11.5 | -0.5056 | 0.12778 | -0.0055 | -3.9568
-11 | -0.498 | 0.11999 | -0.0083 | -4.1503
-10.5 | -0.4909 | 0.11223 | -0.011 | -4.3741
-10 | -0.4879 | 0.10376 | -0.014 | -4.7022
-9.5 | -0.5001 | 0.09253 | -0.0184 | -5.4047
-9 | -0.5148 | 0.08158 | -0.023 | -6.3104
-8.5 | -0.5288 | 0.0725 | -0.0266 | -7.2938
-8 | -0.6173 | 0.01784 | -0.0709 | -34.602
-7.5 | -0.5684 | 0.01024 | -0.0723 | -55.5078
-6.5 | -0.4475 | 0.00764 | -0.0725 | -58.5733
-6 | -0.3896 | 0.00678 | -0.0719 | -57.4631
-5.5 | -0.3329 | 0.00628 | -0.0711 | -53.0096
-5 | -0.2762 | 0.00597 | -0.0703 | -46.2647
-4.5 | -0.2192 | 0.00566 | -0.0696 | -38.7279
-4 | -0.1622 | 0.00549 | -0.0691 | -29.5446
-3.5 | -0.1051 | 0.0053 | -0.0687 | -19.8302
-3 | -0.0481 | 0.00516 | -0.0683 | -9.3217
-2.5 | 0.0089 | 0.00501 | -0.068 | 1.7764
-2 | 0.0656 | 0.00485 | -0.0677 | 13.5258
-1.5 | 0.1224 | 0.0047 | -0.0675 | 26.0426
-1 | 0.179 | 0.00453 | -0.0674 | 39.5143
-0.5 | 0.2356 | 0.00444 | -0.0673 | 53.0631
0 | 0.2922 | 0.00433 | -0.0673 | 67.4827
0.5 | 0.3486 | 0.00432 | -0.0671 | 80.6944
1 | 0.4048 | 0.00441 | -0.0669 | 91.7914
1.5 | 0.4612 | 0.00462 | -0.0667 | 99.8268
2 | 0.5176 | 0.00483 | -0.0664 | 107.1636
2.5 | 0.5739 | 0.00508 | -0.0661 | 112.9724
3.5 | 0.6835 | 0.00584 | -0.0648 | 117.0377
4.5 | 0.7908 | 0.00661 | -0.0627 | 119.6369
5 | 0.8462 | 0.00714 | -0.062 | 118.5154
5.5 | 0.9018 | 0.00765 | -0.0613 | 117.8824
6 | 0.9566 | 0.00827 | -0.0603 | 115.6711
6.5 | 1.0121 | 0.00882 | -0.0594 | 114.7506
7 | 1.0667 | 0.00949 | -0.0582 | 112.4025
7.5 | 1.1203 | 0.01028 | -0.0569 | 108.9786
8 | 1.1714 | 0.01142 | -0.055 | 102.5744
8.5 | 1.2191 | 0.01294 | -0.0525 | 94.2117
9 | 1.2693 | 0.01409 | -0.0505 | 90.0852
9.5 | 1.3131 | 0.016 | -0.0474 | 82.0687
10 | 1.3413 | 0.0197 | -0.0423 | 68.0863
10.5 | 1.3474 | 0.02532 | -0.035 | 53.2148
11 | 1.3221 | 0.03141 | -0.0246 | 42.0917
11.5 | 1.2827 | 0.03738 | -0.0158 | 34.3151
12 | 1.2335 | 0.04664 | -0.014 | 26.4473
12.5 | 1.1986 | 0.05823 | -0.0197 | 20.5839
13 | 1.174 | 0.0725 | -0.03 | 16.1931
13.5 | 1.1428 | 0.09138 | -0.0424 | 12.506
14 | 1.1101 | 0.10981 | -0.0524 | 10.1093
14.5 | 1.0785 | 0.12761 | -0.0624 | 8.4515
15 | 1.0459 | 0.1467 | -0.0734 | 7.1295
15.5 | 1.016 | 0.16698 | -0.0851 | 6.0846

## 79. Re 5M Mach 0.50 (1)
BIGFOIL.COM POLAR EXPORT
HN-785
HN-785 |  |  |  | Cl Max: | 1.237 | at alpha= | 20 | deg
JavaFoil+Calcfoil stall+Eppler ext transition |  |  |  | L/D Max: | 146.528 | at alpha= | 4 | deg
Re: | 5000000 |  |  | Cd Min: | 0.00535 | at alpha= | 2 | deg
Mach: | 0.5 |  |  | Cl=0 at alpha= | -2.6364 | deg
|  |  |  | @ Cl=0.1, Cd= | 0.0066739
|  |  |  | @ Cl=0.4, Cd= | 0.005874
|  |  |  | @ Cl=0.6, Cd= | 0.06043
alpha (deg) | Cl | Cd | Cm | Cl/Cd
-20 | -0.898 | 0.15851 | -0.034 | -5.666
-19.5 | -0.871 | 0.15234 | -0.033 | -5.72
-19 | -0.846 | 0.14794 | -0.033 | -5.72
-18.5 | -0.821 | 0.14355 | -0.033 | -5.721
-18 | -0.797 | 0.13894 | -0.033 | -5.733
-17.5 | -0.773 | 0.13439 | -0.034 | -5.75
-17 | -0.746 | 0.12935 | -0.033 | -5.77
-16.5 | -0.72 | 0.12465 | -0.032 | -5.777
-16 | -0.695 | 0.12047 | -0.033 | -5.77
-15.5 | -0.67 | 0.11659 | -0.033 | -5.748
-15 | -0.645 | 0.11516 | -0.033 | -5.602
-14.5 | -0.619 | 0.10768 | -0.033 | -5.748
-14 | -0.594 | 0.09879 | -0.033 | -6.008
-13.5 | -0.568 | 0.09082 | -0.033 | -6.258
-13 | -0.543 | 0.0842 | -0.033 | -6.45
-12.5 | -0.516 | 0.09275 | -0.032 | -5.569
-12 | -0.491 | 0.08304 | -0.032 | -5.913
-11.5 | -0.466 | 0.0743 | -0.034 | -6.274
-11 | -0.441 | 0.06778 | -0.035 | -6.511
-10.5 | -0.418 | 0.06092 | -0.038 | -6.859
-10 | -0.387 | 0.06773 | -0.031 | -5.716
-9.5 | -0.363 | 0.05973 | -0.034 | -6.069
-9 | -0.339 | 0.05252 | -0.039 | -6.456
-8.5 | -0.329 | 0.03381 | -0.052 | -9.729
-8 | -0.283 | 0.05215 | -0.032 | -5.431
-7.5 | -0.257 | 0.04878 | -0.032 | -5.271
-7 | -0.233 | 0.04245 | -0.039 | -5.491
-6.5 | -0.254 | 0.00769 | -0.068 | -33.062
-6 | -0.179 | 0.04003 | -0.034 | -4.468
-5.5 | -0.153 | 0.03654 | -0.038 | -4.191
-5 | -0.262 | 0.00748 | -0.069 | -35.08
-4.5 | -0.227 | 0.00723 | -0.07 | -31.446
-4 | -0.174 | 0.00695 | -0.07 | -25.022
-3.5 | -0.113 | 0.00676 | -0.071 | -16.713
-3 | -0.048 | 0.00665 | -0.071 | -7.29
-2.5 | 0.018 | 0.00678 | -0.071 | 2.627
-2 | 0.085 | 0.0066 | -0.072 | 12.858
-1.5 | 0.152 | 0.00693 | -0.072 | 21.939
-1 | 0.219 | 0.00656 | -0.073 | 33.457
-0.5 | 0.286 | 0.00655 | -0.073 | 43.721
0 | 0.354 | 0.00608 | -0.073 | 58.132
0.5 | 0.421 | 0.00578 | -0.074 | 72.819
1 | 0.487 | 0.00548 | -0.074 | 88.915
1.5 | 0.554 | 0.00537 | -0.074 | 103.163
2 | 0.621 | 0.00535 | -0.075 | 115.926
2.5 | 0.687 | 0.00536 | -0.075 | 128.19
3 | 0.752 | 0.00554 | -0.075 | 135.855
3.5 | 0.815 | 0.00571 | -0.076 | 142.81
4 | 0.874 | 0.00597 | -0.076 | 146.528
4.5 | 0.927 | 0.00656 | -0.077 | 141.236
5 | 0.963 | 0.00677 | -0.077 | 142.203
5.5 | 0.951 | 0.00729 | -0.077 | 130.525
6 | 0.578 | 0.00761 | -0.078 | 75.999
6.5 | 0.612 | 0.00774 | -0.078 | 79.061
7 | 0.646 | 0.0085 | -0.078 | 75.993
7.5 | 0.679 | 0.00819 | -0.078 | 82.944
8 | 0.707 | 0.015 | -0.078 | 47.16
8.5 | 0.6 | 0.06043 | -0.036 | 9.936
9 | 0.762 | 0.01731 | -0.077 | 43.992
9.5 | 0.661 | 0.0623 | -0.046 | 10.615
10 | 0.682 | 0.07662 | -0.038 | 8.905
10.5 | 0.719 | 0.06658 | -0.048 | 10.803
11 | 0.739 | 0.07699 | -0.042 | 9.605
11.5 | 0.766 | 0.08712 | -0.041 | 8.789
12 | 0.794 | 0.08307 | -0.043 | 9.555
12.5 | 0.82 | 0.09131 | -0.042 | 8.985
13 | 0.849 | 0.0977 | -0.044 | 8.692
13.5 | 0.876 | 0.10055 | -0.044 | 8.711
14 | 0.903 | 0.10649 | -0.044 | 8.478
14.5 | 0.931 | 0.11025 | -0.045 | 8.444
15 | 0.963 | 0.11421 | -0.049 | 8.429
15.5 | 0.986 | 0.11676 | -0.047 | 8.449
16 | 1.014 | 0.12266 | -0.047 | 8.267
16.5 | 1.043 | 0.12764 | -0.049 | 8.172
17 | 1.075 | 0.13071 | -0.051 | 8.225
17.5 | 1.102 | 0.14128 | -0.051 | 7.801
18 | 1.126 | 0.14016 | -0.05 | 8.031
18.5 | 1.153 | 0.14461 | -0.05 | 7.973
19 | 1.185 | 0.14678 | -0.053 | 8.075
19.5 | 1.218 | 0.15145 | -0.055 | 8.039
20 | 1.237 | 0.15617 | -0.052 | 7.919

## 80. Re 5M Mach 0.50 (2)
BIGFOIL.COM POLAR EXPORT
HN-785
HN-785 |  |  |  | Cl Max: | 1.1857 | at alpha= | 20 | deg
XFOIL ncrit=9 |  |  |  | L/D Max: | 122.572 | at alpha= | 4.5 | deg
Re: | 5000000 |  |  | Cd Min: | 0.31382 | at alpha= | 20 | deg
Mach: | 0.5 |  |  | Cl=0 at alpha= | -2.5418 | deg
|  |  |  | @ Cl=0.1, Cd= | 0.0049912
|  |  |  | @ Cl=0.4, Cd= | 0.0045428
|  |  |  | @ Cl=0.6, Cd= | 0.0051969
alpha (deg) | Cl | Cd | Cm | Cl/Cd
-14 | -0.5701 | 0.17497 | 0.0087 | -3.2583
-13.5 | -0.553 | 0.16758 | 0.0055 | -3.2999
-13 | -0.5348 | 0.1602 | 0.0025 | -3.3383
-12.5 | -0.5221 | 0.15216 | -0.0006 | -3.4313
-12 | -0.5059 | 0.14423 | -0.0035 | -3.5076
-11.5 | -0.4932 | 0.13635 | -0.0063 | -3.6172
-11 | -0.4813 | 0.12849 | -0.009 | -3.7458
-10.5 | -0.4755 | 0.11993 | -0.012 | -3.9648
-9.5 | -0.4583 | 0.10487 | -0.0169 | -4.3702
-9 | -0.4545 | 0.09649 | -0.0193 | -4.7103
-8.5 | -0.4532 | 0.08846 | -0.0218 | -5.1232
-8 | -0.4555 | 0.08038 | -0.0243 | -5.6668
-7.5 | -0.46 | 0.07278 | -0.0266 | -6.3204
-7 | -0.4474 | 0.06064 | -0.041 | -7.378
-6.5 | -0.422 | 0.04502 | -0.0671 | -9.3736
-6 | -0.3831 | 0.02941 | -0.0851 | -13.0262
-5.5 | -0.3542 | 0.01735 | -0.0882 | -20.415
-5 | -0.3187 | 0.00962 | -0.0845 | -33.1289
-4.5 | -0.2593 | 0.00692 | -0.0814 | -37.4711
-4 | -0.1935 | 0.00596 | -0.0794 | -32.4664
-3.5 | -0.1266 | 0.00564 | -0.078 | -22.4468
-3 | -0.0603 | 0.0054 | -0.0769 | -11.1667
-2.5 | 0.0055 | 0.00526 | -0.0761 | 1.0456
-2 | 0.0704 | 0.00506 | -0.0755 | 13.913
-1.5 | 0.1349 | 0.00491 | -0.075 | 27.4745
-1 | 0.1992 | 0.00475 | -0.0747 | 41.9368
-0.5 | 0.2633 | 0.00462 | -0.0745 | 56.9913
0 | 0.3272 | 0.00454 | -0.0742 | 72.0705
0.5 | 0.391 | 0.00453 | -0.074 | 86.3135
1 | 0.4545 | 0.00462 | -0.0735 | 98.3766
1.5 | 0.5185 | 0.00484 | -0.073 | 107.1281
2 | 0.5826 | 0.00511 | -0.0724 | 114.0117
2.5 | 0.6467 | 0.00543 | -0.0716 | 119.0976
3 | 0.7099 | 0.00586 | -0.0705 | 121.1433
3.5 | 0.7729 | 0.00633 | -0.0691 | 122.1011
4 | 0.8345 | 0.00681 | -0.067 | 122.5404
4.5 | 0.896 | 0.00731 | -0.0645 | 122.5718
5 | 0.9609 | 0.00803 | -0.0624 | 119.6638
5.5 | 1.0267 | 0.00881 | -0.0596 | 116.538
6 | 1.0875 | 0.01028 | -0.0553 | 105.7879
6.5 | 1.1341 | 0.0133 | -0.0483 | 85.2707
7 | 1.1551 | 0.01918 | -0.039 | 60.2242
7.5 | 1.1455 | 0.02686 | -0.029 | 42.6471
8 | 1.1107 | 0.03319 | -0.0182 | 33.4649
8.5 | 1.0697 | 0.04078 | -0.0136 | 26.231
9 | 1.0327 | 0.05123 | -0.0178 | 20.1581
9.5 | 1.0028 | 0.06566 | -0.0294 | 15.2726
10 | 0.9793 | 0.08267 | -0.0413 | 11.8459
10.5 | 0.9584 | 0.09799 | -0.0506 | 9.7806
11 | 0.9434 | 0.11228 | -0.0594 | 8.4022
11.5 | 0.9333 | 0.12632 | -0.0678 | 7.3884
12 | 0.9298 | 0.13971 | -0.0756 | 6.6552
12.5 | 0.9313 | 0.15267 | -0.0831 | 6.1001
13 | 0.9321 | 0.16688 | -0.0912 | 5.5855
13.5 | 0.9417 | 0.17903 | -0.0978 | 5.26
14 | 0.9537 | 0.19096 | -0.1042 | 4.9942
14.5 | 0.9679 | 0.20249 | -0.1105 | 4.78
15 | 0.9838 | 0.21371 | -0.1166 | 4.6034
16 | 1.0201 | 0.23609 | -0.1284 | 4.3208
16.5 | 1.0401 | 0.24609 | -0.1341 | 4.2265
17 | 1.0607 | 0.25589 | -0.1397 | 4.1451
17.5 | 1.0814 | 0.26544 | -0.1453 | 4.074
18 | 1.1024 | 0.27479 | -0.1509 | 4.0118
19 | 1.1432 | 0.29449 | -0.1625 | 3.882
19.5 | 1.1644 | 0.30415 | -0.1682 | 3.8284
20 | 1.1857 | 0.31382 | -0.1739 | 3.7783

## 81. Re 6M Mach 0.00 (1)
BIGFOIL.COM POLAR EXPORT
HN-785
HN-785 |  |  |  | Cl Max: | 0.999 | at alpha= | 7.5 | deg
JavaFoil+Calcfoil stall+Eppler ext transition |  |  |  | L/D Max: | 157.777 | at alpha= | 6.5 | deg
Re: | 6000000 |  |  | Cd Min: | 0.00501 | at alpha= | 2 | deg
Mach: | 0 |  |  | Cl=0 at alpha= | -2.6316 | deg
|  |  |  | @ Cl=0.1, Cd= | 0.0067617
|  |  |  | @ Cl=0.4, Cd= | 0.0053686
|  |  |  | @ Cl=0.6, Cd= | 0.04134
alpha (deg) | Cl | Cd | Cm | Cl/Cd
-13 | -0.313 | 0.08467 | -0.028 | -3.696
-12.5 | -0.33 | 0.08078 | -0.027 | -4.088
-12 | -0.347 | 0.07584 | -0.028 | -4.581
-11.5 | -0.363 | 0.07185 | -0.028 | -5.058
-11 | -0.378 | 0.06832 | -0.028 | -5.527
-10.5 | -0.389 | 0.06523 | -0.027 | -5.968
-10 | -0.399 | 0.06102 | -0.028 | -6.533
-9.5 | -0.405 | 0.05643 | -0.029 | -7.171
-9 | -0.406 | 0.05213 | -0.031 | -7.797
-8.5 | -0.407 | 0.04494 | -0.036 | -9.055
-8 | -0.483 | 0.0075 | -0.058 | -64.328
-7.5 | -0.463 | 0.00772 | -0.058 | -59.92
-7 | -0.434 | 0.00745 | -0.059 | -58.208
-6.5 | -0.397 | 0.00723 | -0.059 | -54.933
-6 | -0.356 | 0.00703 | -0.059 | -50.569
-5.5 | -0.31 | 0.00683 | -0.06 | -45.431
-5 | -0.261 | 0.00666 | -0.06 | -39.213
-4.5 | -0.209 | 0.00653 | -0.06 | -32.067
-4 | -0.155 | 0.0064 | -0.061 | -24.237
-3.5 | -0.099 | 0.00637 | -0.061 | -15.579
-3 | -0.042 | 0.00654 | -0.062 | -6.456
-2.5 | 0.015 | 0.00645 | -0.062 | 2.401
-2 | 0.074 | 0.00695 | -0.062 | 10.59
-1.5 | 0.132 | 0.00653 | -0.063 | 20.181
-1 | 0.19 | 0.0066 | -0.063 | 28.786
-0.5 | 0.248 | 0.00619 | -0.063 | 40.08
0 | 0.306 | 0.00576 | -0.064 | 53.131
0.5 | 0.364 | 0.00553 | -0.064 | 65.877
1 | 0.422 | 0.00527 | -0.064 | 80.098
1.5 | 0.48 | 0.00507 | -0.064 | 94.724
2 | 0.538 | 0.00501 | -0.065 | 107.436
2.5 | 0.596 | 0.00511 | -0.065 | 116.469
3 | 0.653 | 0.00507 | -0.065 | 128.77
3.5 | 0.709 | 0.00514 | -0.066 | 137.902
4 | 0.764 | 0.00526 | -0.066 | 145.1
4.5 | 0.816 | 0.00539 | -0.066 | 151.357
5 | 0.865 | 0.00566 | -0.067 | 152.765
5.5 | 0.908 | 0.00583 | -0.067 | 155.772
6 | 0.943 | 0.00607 | -0.067 | 155.418
6.5 | 0.971 | 0.00615 | -0.067 | 157.777
7 | 0.99 | 0.00651 | -0.068 | 152.074
7.5 | 0.999 | 0.00665 | -0.068 | 150.087
8 | 0.998 | 0.0064 | -0.068 | 155.775
8.5 | 0.987 | 0.00679 | -0.068 | 145.31
9 | 0.966 | 0.00703 | -0.069 | 137.396
9.5 | 0.938 | 0.00727 | -0.069 | 129.057
10 | 0.902 | 0.00739 | -0.069 | 122.078
10.5 | 0.859 | 0.01244 | -0.069 | 69.059
11 | 0.81 | 0.01506 | -0.069 | 53.789
11.5 | 0.753 | 0.01676 | -0.068 | 44.955
12 | 0.686 | 0.02172 | -0.066 | 31.581
12.5 | 0.599 | 0.04134 | -0.059 | 14.501

## 82. Re 6M Mach 0.00 (2)
BIGFOIL.COM POLAR EXPORT
HN-785
HN-785 |  |  |  | Cl Max: | 1.6363 | at alpha= | 14.5 | deg
XFOIL ncrit=9 |  |  |  | L/D Max: | 121.648 | at alpha= | 5.5 | deg
Re: | 6000000 |  |  | Cd Min: | 0.20754 | at alpha= | -17 | deg
Mach: | 0 |  |  | Cl=0 at alpha= | -2.5785 | deg
|  |  |  | @ Cl=0.1, Cd= | 0.0047068
|  |  |  | @ Cl=0.4, Cd= | 0.0044186
|  |  |  | @ Cl=0.6, Cd= | 0.0052899
alpha (deg) | Cl | Cd | Cm | Cl/Cd
-17 | -0.6355 | 0.20754 | 0.0267 | -3.0621
-16.5 | -0.6212 | 0.20044 | 0.0234 | -3.0992
-16 | -0.6076 | 0.19325 | 0.0204 | -3.1441
-15.5 | -0.599 | 0.18412 | 0.017 | -3.2533
-15 | -0.5916 | 0.17376 | 0.0136 | -3.4047
-14.5 | -0.5796 | 0.16697 | 0.0107 | -3.4713
-14 | -0.5672 | 0.1604 | 0.0079 | -3.5362
-12.5 | -0.9662 | 0.03855 | -0.0598 | -25.0636
-12 | -0.9988 | 0.02871 | -0.0575 | -34.7893
-11.5 | -0.9855 | 0.02229 | -0.0563 | -44.2127
-11 | -0.9389 | 0.01799 | -0.0585 | -52.1901
-10.5 | -0.8859 | 0.01505 | -0.0604 | -58.8638
-10 | -0.8297 | 0.01268 | -0.0622 | -65.4338
-9.5 | -0.771 | 0.01096 | -0.0639 | -70.3467
-9 | -0.7114 | 0.00963 | -0.0655 | -73.8733
-8.5 | -0.6563 | 0.00866 | -0.0658 | -75.7852
-8 | -0.5975 | 0.00779 | -0.0668 | -76.7009
-7.5 | -0.538 | 0.00734 | -0.0679 | -73.297
-7 | -0.4809 | 0.00709 | -0.0684 | -67.8279
-6.5 | -0.4263 | 0.00663 | -0.0682 | -64.2986
-6 | -0.3728 | 0.00611 | -0.0677 | -61.0147
-5.5 | -0.3194 | 0.0058 | -0.0671 | -55.069
-5 | -0.2652 | 0.00566 | -0.0668 | -46.8551
-4.5 | -0.2108 | 0.0054 | -0.0665 | -39.037
-4 | -0.156 | 0.00529 | -0.0662 | -29.4896
-3.5 | -0.1013 | 0.00514 | -0.066 | -19.7082
-3 | -0.0462 | 0.00502 | -0.0658 | -9.2032
-2.5 | 0.0086 | 0.00491 | -0.0656 | 1.7515
-2 | 0.0634 | 0.00478 | -0.0655 | 13.2636
-1.5 | 0.1184 | 0.00467 | -0.0654 | 25.3533
-1 | 0.1732 | 0.00454 | -0.0654 | 38.1498
-0.5 | 0.2279 | 0.00445 | -0.0653 | 51.2135
0 | 0.2828 | 0.00437 | -0.0653 | 64.714
0.5 | 0.3372 | 0.00437 | -0.0652 | 77.1625
1 | 0.3918 | 0.00439 | -0.0651 | 89.2483
1.5 | 0.4462 | 0.00458 | -0.065 | 97.4236
2 | 0.5006 | 0.00479 | -0.0648 | 104.5094
2.5 | 0.5551 | 0.00499 | -0.0646 | 111.2425
3.5 | 0.6614 | 0.0057 | -0.0639 | 116.0351
4 | 0.7139 | 0.00603 | -0.0633 | 118.3914
4.5 | 0.7613 | 0.0063 | -0.0615 | 120.8413
5 | 0.8176 | 0.00674 | -0.0618 | 121.3056
5.5 | 0.871 | 0.00716 | -0.0615 | 121.648
6 | 0.9233 | 0.00771 | -0.0609 | 119.7536
6.5 | 0.976 | 0.00819 | -0.0605 | 119.1697
7 | 1.0284 | 0.00868 | -0.06 | 118.4793
7.5 | 1.0801 | 0.00924 | -0.0594 | 116.8939
8 | 1.1308 | 0.00992 | -0.0586 | 113.9919
8.5 | 1.1792 | 0.01088 | -0.0574 | 108.3824
9 | 1.227 | 0.01184 | -0.0563 | 103.6318
9.5 | 1.278 | 0.01228 | -0.0558 | 104.0717
10 | 1.3279 | 0.01281 | -0.0551 | 103.6612
10.5 | 1.3768 | 0.0134 | -0.0544 | 102.7463
11 | 1.4247 | 0.01405 | -0.0535 | 101.4021
11.5 | 1.4709 | 0.01485 | -0.0523 | 99.0505
12 | 1.5155 | 0.01574 | -0.051 | 96.2834
12.5 | 1.5526 | 0.01742 | -0.0485 | 89.1274
13 | 1.5878 | 0.01909 | -0.0458 | 83.1744
13.5 | 1.6155 | 0.02124 | -0.0421 | 76.0593
14 | 1.6355 | 0.02364 | -0.0376 | 69.1836
14.5 | 1.6363 | 0.026 | -0.0299 | 62.9346
15 | 1.6289 | 0.02911 | -0.0227 | 55.9567
15.5 | 1.6163 | 0.03328 | -0.0173 | 48.5667
16 | 1.5983 | 0.0389 | -0.0143 | 41.0874
16.5 | 1.5587 | 0.04865 | -0.015 | 32.0391
17 | 1.5443 | 0.05722 | -0.0184 | 26.9888
17.5 | 1.4746 | 0.07786 | -0.0305 | 18.9391
18 | 1.4135 | 0.10027 | -0.0444 | 14.0969
18.5 | 1.3201 | 0.13209 | -0.0637 | 9.9939
19 | 1.2194 | 0.16835 | -0.0861 | 7.2432

## 83. Re 6M Mach 0.10 (1)
BIGFOIL.COM POLAR EXPORT
HN-785
HN-785 |  |  |  | Cl Max: | 0.996 | at alpha= | 7.5 | deg
JavaFoil+Calcfoil stall+Eppler ext transition |  |  |  | L/D Max: | 157.08 | at alpha= | 6.5 | deg
Re: | 6000000 |  |  | Cd Min: | 0.00502 | at alpha= | 2 | deg
Mach: | 0.1 |  |  | Cl=0 at alpha= | -2.6379 | deg
|  |  |  | @ Cl=0.1, Cd= | 0.0067707
|  |  |  | @ Cl=0.4, Cd= | 0.0053902
|  |  |  | @ Cl=0.6, Cd= | 0.0565
alpha (deg) | Cl | Cd | Cm | Cl/Cd
-13 | -0.281 | 0.08521 | -0.028 | -3.297
-12.5 | -0.301 | 0.08077 | -0.028 | -3.724
-12 | -0.321 | 0.07619 | -0.028 | -4.208
-11.5 | -0.34 | 0.07212 | -0.028 | -4.709
-11 | -0.357 | 0.06847 | -0.028 | -5.215
-10.5 | -0.372 | 0.06511 | -0.028 | -5.716
-10 | -0.384 | 0.06143 | -0.028 | -6.257
-9.5 | -0.393 | 0.05712 | -0.029 | -6.883
-9 | -0.398 | 0.05266 | -0.031 | -7.552
-8.5 | -0.398 | 0.04748 | -0.034 | -8.386
-8 | -0.478 | 0.00734 | -0.058 | -65.09
-7.5 | -0.46 | 0.00727 | -0.059 | -63.337
-7 | -0.433 | 0.00752 | -0.059 | -57.519
-6.5 | -0.397 | 0.0073 | -0.059 | -54.351
-6 | -0.356 | 0.00704 | -0.06 | -50.637
-5.5 | -0.311 | 0.00689 | -0.06 | -45.129
-5 | -0.262 | 0.00671 | -0.06 | -39.051
-4.5 | -0.21 | 0.00657 | -0.061 | -32.003
-4 | -0.156 | 0.00643 | -0.061 | -24.231
-3.5 | -0.1 | 0.00636 | -0.061 | -15.674
-3 | -0.042 | 0.00657 | -0.062 | -6.464
-2.5 | 0.016 | 0.00648 | -0.062 | 2.402
-2 | 0.074 | 0.00695 | -0.063 | 10.638
-1.5 | 0.132 | 0.00655 | -0.063 | 20.221
-1 | 0.191 | 0.00662 | -0.063 | 28.868
-0.5 | 0.249 | 0.0062 | -0.063 | 40.204
0 | 0.308 | 0.00578 | -0.064 | 53.298
0.5 | 0.366 | 0.00554 | -0.064 | 66.077
1 | 0.425 | 0.00528 | -0.064 | 80.343
1.5 | 0.483 | 0.00508 | -0.065 | 95.026
2 | 0.541 | 0.00502 | -0.065 | 107.75
2.5 | 0.599 | 0.00513 | -0.065 | 116.785
3 | 0.656 | 0.00508 | -0.066 | 129.104
3.5 | 0.712 | 0.00515 | -0.066 | 138.233
4 | 0.767 | 0.00528 | -0.066 | 145.409
4.5 | 0.82 | 0.00541 | -0.067 | 151.587
5 | 0.869 | 0.00569 | -0.067 | 152.77
5.5 | 0.911 | 0.00586 | -0.067 | 155.575
6 | 0.946 | 0.0061 | -0.067 | 154.958
6.5 | 0.972 | 0.00619 | -0.068 | 157.08
7 | 0.989 | 0.00655 | -0.068 | 150.971
7.5 | 0.996 | 0.0067 | -0.068 | 148.493
8 | 0.991 | 0.00646 | -0.069 | 153.376
8.5 | 0.975 | 0.00687 | -0.069 | 141.927
9 | 0.95 | 0.0071 | -0.069 | 133.787
9.5 | 0.916 | 0.00735 | -0.069 | 124.487
10 | 0.874 | 0.00758 | -0.07 | 115.291
10.5 | 0.823 | 0.01199 | -0.07 | 68.644
11 | 0.767 | 0.01544 | -0.069 | 49.664
11.5 | 0.698 | 0.01864 | -0.067 | 37.424
12 | 0.623 | 0.0263 | -0.064 | 23.693
12.5 | 0.529 | 0.0565 | -0.054 | 9.361

## 84. Re 6M Mach 0.10 (2)
BIGFOIL.COM POLAR EXPORT
HN-785
HN-785 |  |  |  | Cl Max: | 1.6029 | at alpha= | 13.5 | deg
XFOIL ncrit=9 |  |  |  | L/D Max: | 290.513 | at alpha= | -0.5 | deg
Re: | 6000000 |  |  | Cd Min: | 0.1722 | at alpha= | 18.5 | deg
Mach: | 0.1 |  |  | Cl=0 at alpha= | -2.5608 | deg
|  |  |  | @ Cl=0.1, Cd= | 0.00083607
|  |  |  | @ Cl=0.4, Cd= | 0.0044215
|  |  |  | @ Cl=0.6, Cd= | 0.0052647
alpha (deg) | Cl | Cd | Cm | Cl/Cd
-16 | -0.4594 | 0.17131 | 0.0105 | -2.6817
-15.5 | -0.4563 | 0.16311 | 0.0063 | -2.7975
-14.5 | -0.5795 | 0.16741 | 0.0107 | -3.4616
-14 | -0.5669 | 0.16083 | 0.008 | -3.5248
-12.5 | -0.6318 | 0.07536 | -0.0314 | -8.3838
-12 | -0.7485 | 0.04574 | -0.0459 | -16.3642
-11.5 | -0.8832 | 0.01955 | -0.0598 | -45.1765
-11 | -0.8979 | 0.01076 | -0.0588 | -83.448
-10.5 | -0.8602 | 0.00617 | -0.0612 | -139.4165
-10 | -0.8106 | 0.004 | -0.063 | -202.65
-9.5 | -0.7559 | 0.00281 | -0.0646 | -269.0036
-9 | -0.6984 | 0.00213 | -0.0662 | -327.8873
-8.5 | -0.6451 | 0.00178 | -0.0664 | -362.4157
-8 | -0.5903 | 0.0015 | -0.0668 | -393.5333
-7.5 | -0.5346 | 0.00135 | -0.0672 | -396
-7 | -0.4818 | 0.00131 | -0.0666 | -367.7863
-6.5 | -0.4288 | 0.00125 | -0.0662 | -343.04
-6 | -0.3761 | 0.00112 | -0.0657 | -335.8036
-5.5 | -0.3226 | 0.00106 | -0.0653 | -304.3396
-5 | -0.268 | 0.00103 | -0.065 | -260.1942
-4.5 | -0.2134 | 0.00098 | -0.0648 | -217.7551
-4 | -0.1585 | 0.00096 | -0.0647 | -165.1042
-3.5 | -0.1035 | 0.00093 | -0.0645 | -111.2903
-3 | -0.0484 | 0.00091 | -0.0645 | -53.1868
-2.5 | 0.0067 | 0.00088 | -0.0644 | 7.6136
-2 | 0.0617 | 0.00085 | -0.0644 | 72.5882
-1.5 | 0.1167 | 0.00083 | -0.0644 | 140.6024
-1 | 0.1716 | 0.0008 | -0.0644 | 214.5
-0.5 | 0.2266 | 0.00078 | -0.0645 | 290.5128
0 | 0.2843 | 0.00437 | -0.0656 | 65.0572
0.5 | 0.339 | 0.00438 | -0.0655 | 77.3973
1 | 0.3938 | 0.0044 | -0.0654 | 89.5
1.5 | 0.4485 | 0.00459 | -0.0652 | 97.7124
2.5 | 0.5582 | 0.005 | -0.0649 | 111.64
3 | 0.6119 | 0.00534 | -0.0645 | 114.588
4 | 0.718 | 0.00605 | -0.0635 | 118.6777
4.5 | 0.7657 | 0.00633 | -0.0616 | 120.9637
5 | 0.8223 | 0.00676 | -0.0619 | 121.642
5.5 | 0.876 | 0.00721 | -0.0615 | 121.4979
6 | 0.9287 | 0.00776 | -0.0609 | 119.6778
6.5 | 0.9819 | 0.00824 | -0.0604 | 119.1626
7 | 1.0348 | 0.00875 | -0.0598 | 118.2629
7.5 | 1.0868 | 0.00934 | -0.0591 | 116.3597
8 | 1.1376 | 0.01008 | -0.0582 | 112.8571
8.5 | 1.1846 | 0.01133 | -0.0566 | 104.5543
9 | 1.2355 | 0.01193 | -0.0558 | 103.5624
9.5 | 1.2869 | 0.01239 | -0.0552 | 103.866
10 | 1.3372 | 0.01295 | -0.0544 | 103.2587
10.5 | 1.3864 | 0.01361 | -0.0534 | 101.8663
11 | 1.4342 | 0.01437 | -0.0523 | 99.8051
11.5 | 1.4795 | 0.01538 | -0.0507 | 96.1964
12 | 1.5193 | 0.01693 | -0.0483 | 89.7401
12.5 | 1.5536 | 0.01891 | -0.0452 | 82.1576
13 | 1.584 | 0.02099 | -0.0417 | 75.4645
13.5 | 1.6029 | 0.02371 | -0.0368 | 67.6044
14 | 1.6004 | 0.0265 | -0.0285 | 60.3925
14.5 | 1.5886 | 0.02997 | -0.0209 | 53.0063
15 | 1.5688 | 0.03488 | -0.0154 | 44.9771
15.5 | 1.5432 | 0.04168 | -0.0131 | 37.025
16 | 1.5129 | 0.05106 | -0.015 | 29.6298
16.5 | 1.454 | 0.06809 | -0.0242 | 21.3541
17 | 1.4285 | 0.082 | -0.0328 | 17.4207
17.5 | 1.3368 | 0.1123 | -0.0517 | 11.9038
18 | 1.2607 | 0.14052 | -0.0687 | 8.9717
18.5 | 1.1802 | 0.1722 | -0.0883 | 6.8537

## 85. Re 6M Mach 0.25 (1)
BIGFOIL.COM POLAR EXPORT
HN-785
HN-785 |  |  |  | Cl Max: | 0.978 | at alpha= | 7 | deg
JavaFoil+Calcfoil stall+Eppler ext transition |  |  |  | L/D Max: | 154.643 | at alpha= | 4.5 | deg
Re: | 6000000 |  |  | Cd Min: | 0.00507 | at alpha= | 2.5 | deg
Mach: | 0.25 |  |  | Cl=0 at alpha= | -2.6333 | deg
|  |  |  | @ Cl=0.1, Cd= | 0.07558
|  |  |  | @ Cl=0.4, Cd= | 0.07558
|  |  |  | @ Cl=0.6, Cd= | 0.07558
alpha (deg) | Cl | Cd | Cm | Cl/Cd
-12 | -0.052 | 0.07806 | -0.029 | -0.672
-11.5 | -0.058 | 0.07356 | -0.029 | -0.793
-11 | -0.157 | 0.07005 | -0.029 | -2.244
-10.5 | -0.21 | 0.07702 | -0.023 | -2.726
-10 | -0.257 | 0.0622 | -0.029 | -4.125
-9.5 | -0.294 | 0.05882 | -0.029 | -5.006
-9 | -0.324 | 0.05564 | -0.028 | -5.823
-8.5 | -0.344 | 0.05215 | -0.028 | -6.599
-8 | -0.356 | 0.0475 | -0.032 | -7.487
-7.5 | -0.362 | 0.03873 | -0.04 | -9.353
-7 | -0.422 | 0.00775 | -0.061 | -54.48
-6.5 | -0.394 | 0.00744 | -0.061 | -52.876
-6 | -0.357 | 0.0072 | -0.061 | -49.661
-5.5 | -0.315 | 0.00704 | -0.062 | -44.713
-5 | -0.267 | 0.00682 | -0.062 | -39.118
-4.5 | -0.215 | 0.00664 | -0.062 | -32.316
-4 | -0.16 | 0.00648 | -0.063 | -24.608
-3.5 | -0.102 | 0.00643 | -0.063 | -15.905
-3 | -0.044 | 0.00662 | -0.064 | -6.58
-2.5 | 0.016 | 0.00654 | -0.064 | 2.444
-2 | 0.076 | 0.00701 | -0.064 | 10.834
-1.5 | 0.136 | 0.00663 | -0.065 | 20.519
-1 | 0.196 | 0.00672 | -0.065 | 29.224
-0.5 | 0.256 | 0.00627 | -0.065 | 40.852
0 | 0.316 | 0.00584 | -0.066 | 54.128
0.5 | 0.376 | 0.00561 | -0.066 | 67.126
1 | 0.436 | 0.00532 | -0.066 | 81.994
1.5 | 0.496 | 0.00513 | -0.067 | 96.657
2 | 0.556 | 0.00508 | -0.067 | 109.406
2.5 | 0.615 | 0.00507 | -0.067 | 121.34
3 | 0.674 | 0.00517 | -0.068 | 130.469
3.5 | 0.732 | 0.00523 | -0.068 | 139.822
4 | 0.788 | 0.00538 | -0.068 | 146.474
4.5 | 0.841 | 0.00544 | -0.068 | 154.643
5 | 0.889 | 0.00586 | -0.069 | 151.702
5.5 | 0.929 | 0.00602 | -0.069 | 154.436
6 | 0.959 | 0.00629 | -0.069 | 152.318
6.5 | 0.976 | 0.00664 | -0.07 | 146.882
7 | 0.978 | 0.00683 | -0.07 | 143.19
7.5 | 0.962 | 0.007 | -0.07 | 137.514
8 | 0.928 | 0.0068 | -0.07 | 136.619
8.5 | 0.875 | 0.00725 | -0.071 | 120.801
9 | 0.804 | 0.00753 | -0.071 | 106.873
9.5 | 0.718 | 0.00783 | -0.071 | 91.678
10 | 0.611 | 0.01497 | -0.071 | 40.816
10.5 | 0.488 | 0.01829 | -0.069 | 26.677
11 | 0.329 | 0.05285 | -0.054 | 6.219
11.5 | 0.205 | 0.06844 | -0.046 | 2.995
12 | 0.084 | 0.07558 | -0.044 | 1.111

## 86. Re 6M Mach 0.25 (2)
BIGFOIL.COM POLAR EXPORT
HN-785
HN-785 |  |  |  | Cl Max: | 1.3732 | at alpha= | 10.5 | deg
XFOIL ncrit=9 |  |  |  | L/D Max: | 122.011 | at alpha= | 5.5 | deg
Re: | 6000000 |  |  | Cd Min: | 0.15579 | at alpha= | 15.5 | deg
Mach: | 0.25 |  |  | Cl=0 at alpha= | -2.5692 | deg
|  |  |  | @ Cl=0.1, Cd= | 0.0047562
|  |  |  | @ Cl=0.4, Cd= | 0.0044382
|  |  |  | @ Cl=0.6, Cd= | 0.0052293
alpha (deg) | Cl | Cd | Cm | Cl/Cd
-10 | -0.4993 | 0.10154 | -0.0148 | -4.9173
-9.5 | -0.5039 | 0.09195 | -0.0185 | -5.4802
-9 | -0.5294 | 0.07878 | -0.0241 | -6.72
-8 | -0.6251 | 0.0117 | -0.0729 | -53.4274
-7.5 | -0.5657 | 0.00883 | -0.0734 | -64.0657
-7 | -0.5067 | 0.00762 | -0.073 | -66.4961
-6.5 | -0.4481 | 0.00711 | -0.0724 | -63.0239
-6 | -0.391 | 0.00666 | -0.0716 | -58.7087
-5.5 | -0.3352 | 0.00605 | -0.0705 | -55.405
-5 | -0.2783 | 0.00576 | -0.0698 | -48.316
-4.5 | -0.221 | 0.00553 | -0.0693 | -39.9638
-4 | -0.1638 | 0.00534 | -0.0688 | -30.6742
-3.5 | -0.1065 | 0.00521 | -0.0684 | -20.4415
-3 | -0.0492 | 0.00508 | -0.0681 | -9.685
-2.5 | 0.0079 | 0.00496 | -0.0678 | 1.5927
-2 | 0.0649 | 0.00483 | -0.0676 | 13.4369
-1.5 | 0.122 | 0.00471 | -0.0675 | 25.9023
-0.5 | 0.2355 | 0.00448 | -0.0673 | 52.567
0 | 0.2923 | 0.00441 | -0.0672 | 66.2812
0.5 | 0.3486 | 0.00442 | -0.0671 | 78.8688
1 | 0.4052 | 0.00444 | -0.067 | 91.2613
1.5 | 0.4615 | 0.00464 | -0.0668 | 99.4612
2 | 0.5182 | 0.00484 | -0.0665 | 107.0661
2.5 | 0.5747 | 0.00507 | -0.0663 | 113.3531
3 | 0.6303 | 0.00542 | -0.0658 | 116.2915
3.5 | 0.6854 | 0.0058 | -0.0652 | 118.1724
4 | 0.7399 | 0.00619 | -0.0645 | 119.5315
4.5 | 0.7899 | 0.00648 | -0.0625 | 121.8981
5 | 0.8481 | 0.00696 | -0.0624 | 121.8534
5.5 | 0.9041 | 0.00741 | -0.0617 | 122.0108
6 | 0.9593 | 0.008 | -0.0608 | 119.9125
6.5 | 1.0149 | 0.00854 | -0.0599 | 118.8407
7 | 1.0698 | 0.00918 | -0.0588 | 116.5359
7.5 | 1.1233 | 0.01001 | -0.0574 | 112.2178
8 | 1.1723 | 0.01143 | -0.0551 | 102.5634
8.5 | 1.2266 | 0.01208 | -0.0538 | 101.5397
9 | 1.278 | 0.0131 | -0.0519 | 97.5573
9.5 | 1.3244 | 0.01471 | -0.0492 | 90.034
10 | 1.3583 | 0.01779 | -0.0447 | 76.3519
10.5 | 1.3732 | 0.02268 | -0.0381 | 60.5467
11 | 1.36 | 0.02911 | -0.0291 | 46.7193
11.5 | 1.3212 | 0.03442 | -0.0181 | 38.3847
12 | 1.2726 | 0.04243 | -0.0132 | 29.9929
12.5 | 1.2354 | 0.05254 | -0.0159 | 23.5135
13 | 1.2082 | 0.06529 | -0.0242 | 18.5051
13.5 | 1.1769 | 0.08297 | -0.0367 | 14.1846
14 | 1.1463 | 0.10142 | -0.0475 | 11.3025
14.5 | 1.1154 | 0.11889 | -0.0571 | 9.3818
15 | 1.0825 | 0.13726 | -0.0677 | 7.8865
15.5 | 1.054 | 0.15579 | -0.0787 | 6.7655

## 87. Re 6M Mach 0.50 (1)
BIGFOIL.COM POLAR EXPORT
HN-785
HN-785 |  |  |  | Cl Max: | 1.237 | at alpha= | 20 | deg
JavaFoil+Calcfoil stall+Eppler ext transition |  |  |  | L/D Max: | 149.67 | at alpha= | 4 | deg
Re: | 6000000 |  |  | Cd Min: | 0.00532 | at alpha= | 2 | deg
Mach: | 0.5 |  |  | Cl=0 at alpha= | -2.6364 | deg
|  |  |  | @ Cl=0.1, Cd= | 0.0067173
|  |  |  | @ Cl=0.4, Cd= | 0.005954
|  |  |  | @ Cl=0.6, Cd= | 0.0075012
alpha (deg) | Cl | Cd | Cm | Cl/Cd
-20 | -0.899 | 0.15526 | -0.034 | -5.788
-19.5 | -0.873 | 0.15019 | -0.034 | -5.81
-19 | -0.847 | 0.14519 | -0.033 | -5.831
-18.5 | -0.822 | 0.14088 | -0.033 | -5.832
-18 | -0.797 | 0.13629 | -0.033 | -5.848
-17.5 | -0.773 | 0.13246 | -0.034 | -5.836
-17 | -0.747 | 0.12708 | -0.034 | -5.878
-16.5 | -0.72 | 0.12399 | -0.033 | -5.809
-16 | -0.695 | 0.11755 | -0.033 | -5.915
-15.5 | -0.67 | 0.11366 | -0.033 | -5.897
-15 | -0.645 | 0.11386 | -0.033 | -5.666
-14.5 | -0.619 | 0.10557 | -0.033 | -5.868
-14 | -0.594 | 0.09694 | -0.033 | -6.13
-13.5 | -0.569 | 0.0893 | -0.034 | -6.375
-13 | -0.544 | 0.0823 | -0.035 | -6.615
-12.5 | -0.517 | 0.09132 | -0.032 | -5.657
-12 | -0.491 | 0.08108 | -0.033 | -6.059
-11.5 | -0.467 | 0.07288 | -0.035 | -6.405
-11 | -0.443 | 0.06586 | -0.037 | -6.723
-10.5 | -0.421 | 0.05747 | -0.041 | -7.327
-10 | -0.387 | 0.06714 | -0.031 | -5.768
-9.5 | -0.363 | 0.0586 | -0.035 | -6.196
-9 | -0.341 | 0.0501 | -0.041 | -6.809
-8.5 | -0.363 | 0.01338 | -0.062 | -27.134
-8 | -0.283 | 0.05167 | -0.032 | -5.486
-7.5 | -0.257 | 0.04819 | -0.032 | -5.338
-7 | -0.237 | 0.03784 | -0.045 | -6.261
-6.5 | -0.254 | 0.00756 | -0.068 | -33.64
-6 | -0.179 | 0.03908 | -0.037 | -4.591
-5.5 | -0.189 | 0.00763 | -0.069 | -24.742
-5 | -0.262 | 0.0074 | -0.069 | -35.447
-4.5 | -0.227 | 0.00713 | -0.07 | -31.875
-4 | -0.174 | 0.0069 | -0.07 | -25.197
-3.5 | -0.113 | 0.00673 | -0.071 | -16.795
-3 | -0.048 | 0.00662 | -0.071 | -7.326
-2.5 | 0.018 | 0.0067 | -0.071 | 2.659
-2 | 0.085 | 0.00663 | -0.072 | 12.793
-1.5 | 0.152 | 0.00702 | -0.072 | 21.674
-1 | 0.219 | 0.00665 | -0.073 | 33.001
-0.5 | 0.286 | 0.00659 | -0.073 | 43.473
0 | 0.354 | 0.00616 | -0.073 | 57.354
0.5 | 0.421 | 0.00586 | -0.074 | 71.737
1 | 0.487 | 0.00557 | -0.074 | 87.461
1.5 | 0.554 | 0.00538 | -0.074 | 103.101
2 | 0.621 | 0.00532 | -0.075 | 116.579
2.5 | 0.687 | 0.00534 | -0.075 | 128.645
3 | 0.752 | 0.00548 | -0.075 | 137.321
3.5 | 0.815 | 0.00566 | -0.076 | 143.911
4 | 0.874 | 0.00584 | -0.076 | 149.67
4.5 | 0.927 | 0.0064 | -0.077 | 144.885
5 | 0.963 | 0.0067 | -0.077 | 143.792
5.5 | 0.951 | 0.00711 | -0.077 | 133.801
6 | 0.578 | 0.00743 | -0.078 | 77.875
6.5 | 0.612 | 0.00754 | -0.078 | 81.122
7 | 0.646 | 0.0083 | -0.078 | 77.813
7.5 | 0.679 | 0.00816 | -0.078 | 83.307
8 | 0.709 | 0.01447 | -0.078 | 49.005
8.5 | 0.601 | 0.0596 | -0.037 | 10.083
9 | 0.768 | 0.0163 | -0.078 | 47.138
9.5 | 0.671 | 0.05707 | -0.052 | 11.751
10 | 0.682 | 0.07461 | -0.038 | 9.147
10.5 | 0.743 | 0.05406 | -0.059 | 13.744
11 | 0.742 | 0.07494 | -0.045 | 9.895
11.5 | 0.767 | 0.08525 | -0.043 | 8.995
12 | 0.795 | 0.08104 | -0.044 | 9.811
12.5 | 0.821 | 0.08975 | -0.044 | 9.153
13 | 0.85 | 0.09603 | -0.045 | 8.856
13.5 | 0.876 | 0.10011 | -0.044 | 8.752
14 | 0.903 | 0.1025 | -0.044 | 8.811
14.5 | 0.932 | 0.10802 | -0.046 | 8.631
15 | 0.964 | 0.11128 | -0.049 | 8.666
15.5 | 0.987 | 0.11637 | -0.047 | 8.481
16 | 1.014 | 0.11973 | -0.047 | 8.473
16.5 | 1.045 | 0.12451 | -0.049 | 8.39
17 | 1.078 | 0.12685 | -0.052 | 8.497
17.5 | 1.103 | 0.13855 | -0.052 | 7.96
18 | 1.126 | 0.13482 | -0.05 | 8.351
18.5 | 1.156 | 0.13992 | -0.052 | 8.262
19 | 1.19 | 0.14168 | -0.055 | 8.399
19.5 | 1.221 | 0.14619 | -0.056 | 8.355
20 | 1.237 | 0.15442 | -0.053 | 8.012

## 88. Re 6M Mach 0.50 (2)
BIGFOIL.COM POLAR EXPORT
HN-785
HN-785 |  |  |  | Cl Max: | 1.1865 | at alpha= | 20 | deg
XFOIL ncrit=9 |  |  |  | L/D Max: | 125.035 | at alpha= | 4.5 | deg
Re: | 6000000 |  |  | Cd Min: | 0.31426 | at alpha= | 20 | deg
Mach: | 0.5 |  |  | Cl=0 at alpha= | -2.5341 | deg
|  |  |  | @ Cl=0.1, Cd= | 0.0049594
|  |  |  | @ Cl=0.4, Cd= | 0.0045867
|  |  |  | @ Cl=0.6, Cd= | 0.0051541
alpha (deg) | Cl | Cd | Cm | Cl/Cd
-20 | -0.8041 | 0.27459 | 0.058 | -2.9284
-19.5 | -0.7829 | 0.26633 | 0.0533 | -2.9396
-19 | -0.7618 | 0.25808 | 0.0488 | -2.9518
-18.5 | -0.7409 | 0.24989 | 0.0443 | -2.9649
-18 | -0.7202 | 0.24166 | 0.04 | -2.9802
-17.5 | -0.6995 | 0.2336 | 0.0357 | -2.9944
-17 | -0.6793 | 0.22538 | 0.0316 | -3.014
-16.5 | -0.6595 | 0.21729 | 0.0276 | -3.0351
-16 | -0.6401 | 0.20916 | 0.0238 | -3.0603
-15.5 | -0.6212 | 0.20082 | 0.02 | -3.0933
-15 | -0.6044 | 0.19217 | 0.0161 | -3.1451
-14.5 | -0.587 | 0.18394 | 0.0126 | -3.1913
-14 | -0.5708 | 0.1754 | 0.0091 | -3.2543
-13.5 | -0.5555 | 0.16665 | 0.0056 | -3.3333
-13 | -0.5372 | 0.16025 | 0.0027 | -3.3523
-12.5 | -0.5233 | 0.15203 | -0.0004 | -3.4421
-12 | -0.5066 | 0.14434 | -0.0032 | -3.5098
-11.5 | -0.4938 | 0.13647 | -0.0061 | -3.6184
-11 | -0.4818 | 0.12861 | -0.0088 | -3.7462
-10.5 | -0.471 | 0.12089 | -0.0114 | -3.8961
-10 | -0.4676 | 0.11212 | -0.0142 | -4.1705
-9.5 | -0.46 | 0.10445 | -0.0165 | -4.404
-9 | -0.4574 | 0.09625 | -0.0191 | -4.7522
-8.5 | -0.4555 | 0.08832 | -0.0216 | -5.1574
-8 | -0.4583 | 0.08022 | -0.0241 | -5.713
-7 | -0.4417 | 0.05892 | -0.0453 | -7.4966
-6.5 | -0.4185 | 0.04333 | -0.0705 | -9.6584
-5.5 | -0.3599 | 0.01648 | -0.0877 | -21.8386
-5 | -0.3236 | 0.00887 | -0.0839 | -36.4825
-4.5 | -0.2619 | 0.00657 | -0.081 | -39.863
-4 | -0.195 | 0.00587 | -0.0791 | -33.2198
-3.5 | -0.1281 | 0.00549 | -0.0778 | -23.3333
-3 | -0.0615 | 0.0053 | -0.0767 | -11.6038
-2.5 | 0.0045 | 0.00518 | -0.076 | 0.86873
-2 | 0.0698 | 0.00502 | -0.0754 | 13.9044
-1.5 | 0.1346 | 0.00489 | -0.075 | 27.5256
-1 | 0.199 | 0.00475 | -0.0747 | 41.8947
-0.5 | 0.2633 | 0.00464 | -0.0745 | 56.7457
0 | 0.3275 | 0.00458 | -0.0743 | 71.5066
0.5 | 0.3914 | 0.00458 | -0.074 | 85.4585
1 | 0.4552 | 0.00463 | -0.0737 | 98.3153
1.5 | 0.5192 | 0.00483 | -0.0732 | 107.4948
2 | 0.5835 | 0.00508 | -0.0726 | 114.8622
2.5 | 0.6481 | 0.00537 | -0.0719 | 120.689
3 | 0.7117 | 0.00579 | -0.0709 | 122.9188
3.5 | 0.7753 | 0.00625 | -0.0696 | 124.048
4 | 0.8389 | 0.00673 | -0.0679 | 124.6508
4.5 | 0.899 | 0.00719 | -0.0651 | 125.0348
5 | 0.964 | 0.00779 | -0.0629 | 123.7484
5.5 | 1.0306 | 0.00852 | -0.0602 | 120.9624
6 | 1.0925 | 0.00988 | -0.0561 | 110.5769
6.5 | 1.138 | 0.01303 | -0.0489 | 87.3369
7 | 1.1586 | 0.019 | -0.0394 | 60.9789
7.5 | 1.1496 | 0.02668 | -0.0294 | 43.0885
8 | 1.1152 | 0.03294 | -0.0184 | 33.8555
8.5 | 1.0746 | 0.04029 | -0.0134 | 26.6716
9 | 1.0373 | 0.05052 | -0.0172 | 20.5325
9.5 | 1.0075 | 0.06464 | -0.0284 | 15.5863
10 | 0.9846 | 0.08147 | -0.0406 | 12.0854
10.5 | 0.9644 | 0.09678 | -0.0498 | 9.9649
11 | 0.9498 | 0.11093 | -0.0585 | 8.5622
11.5 | 0.9398 | 0.12484 | -0.0669 | 7.528
12 | 0.9351 | 0.13844 | -0.075 | 6.7546
12.5 | 0.9307 | 0.1531 | -0.0836 | 6.079
13 | 0.9361 | 0.16581 | -0.0907 | 5.6456
13.5 | 0.9445 | 0.1783 | -0.0976 | 5.2973
14 | 0.9556 | 0.19059 | -0.1042 | 5.0139
14.5 | 0.9694 | 0.20231 | -0.1106 | 4.7917
15 | 0.9852 | 0.21362 | -0.1167 | 4.6119
15.5 | 1.0027 | 0.22457 | -0.1227 | 4.465
16.5 | 1.0394 | 0.24593 | -0.1345 | 4.2264
17 | 1.0598 | 0.25598 | -0.1402 | 4.1402
17.5 | 1.0806 | 0.26583 | -0.1458 | 4.065
18 | 1.1016 | 0.27555 | -0.1515 | 3.9978
18.5 | 1.1226 | 0.28524 | -0.1571 | 3.9356
19 | 1.1439 | 0.29493 | -0.1628 | 3.8785
19.5 | 1.1652 | 0.30459 | -0.1685 | 3.8255
20 | 1.1865 | 0.31426 | -0.1742 | 3.7755

## 89. Re 7M Mach 0.00 (1)
BIGFOIL.COM POLAR EXPORT
HN-785
HN-785 |  |  |  | Cl Max: | 0.999 | at alpha= | 7.5 | deg
JavaFoil+Calcfoil stall+Eppler ext transition |  |  |  | L/D Max: | 160.567 | at alpha= | 6.5 | deg
Re: | 7000000 |  |  | Cd Min: | 0.00502 | at alpha= | 2 | deg
Mach: | 0 |  |  | Cl=0 at alpha= | -2.6316 | deg
|  |  |  | @ Cl=0.1, Cd= | 0.0068062
|  |  |  | @ Cl=0.4, Cd= | 0.0054434
|  |  |  | @ Cl=0.6, Cd= | 0.0051058
alpha (deg) | Cl | Cd | Cm | Cl/Cd
-13.5 | -0.296 | 0.08889 | -0.028 | -3.325
-13 | -0.313 | 0.08446 | -0.028 | -3.706
-12.5 | -0.33 | 0.07991 | -0.028 | -4.135
-12 | -0.348 | 0.07499 | -0.029 | -4.637
-11.5 | -0.364 | 0.071 | -0.029 | -5.123
-11 | -0.378 | 0.06753 | -0.028 | -5.597
-10.5 | -0.39 | 0.06443 | -0.028 | -6.049
-10 | -0.399 | 0.06027 | -0.029 | -6.623
-9.5 | -0.406 | 0.05525 | -0.031 | -7.343
-9 | -0.409 | 0.04993 | -0.034 | -8.189
-8.5 | -0.485 | 0.00909 | -0.056 | -53.323
-8 | -0.483 | 0.00733 | -0.058 | -65.869
-7.5 | -0.463 | 0.00766 | -0.058 | -60.455
-7 | -0.434 | 0.00737 | -0.059 | -58.845
-6.5 | -0.397 | 0.00714 | -0.059 | -55.639
-6 | -0.356 | 0.00696 | -0.059 | -51.12
-5.5 | -0.31 | 0.00676 | -0.06 | -45.919
-5 | -0.261 | 0.00659 | -0.06 | -39.636
-4.5 | -0.209 | 0.00649 | -0.06 | -32.242
-4 | -0.155 | 0.00639 | -0.061 | -24.279
-3.5 | -0.099 | 0.00631 | -0.061 | -15.741
-3 | -0.042 | 0.00651 | -0.062 | -6.489
-2.5 | 0.015 | 0.00644 | -0.062 | 2.403
-2 | 0.074 | 0.00699 | -0.062 | 10.52
-1.5 | 0.132 | 0.00658 | -0.063 | 20.033
-1 | 0.19 | 0.00674 | -0.063 | 28.214
-0.5 | 0.248 | 0.00622 | -0.063 | 39.891
0 | 0.306 | 0.00588 | -0.064 | 52.098
0.5 | 0.364 | 0.00558 | -0.064 | 65.27
1 | 0.422 | 0.00536 | -0.064 | 78.798
1.5 | 0.48 | 0.00515 | -0.064 | 93.194
2 | 0.538 | 0.00502 | -0.065 | 107.255
2.5 | 0.596 | 0.00511 | -0.065 | 116.617
3 | 0.653 | 0.00505 | -0.065 | 129.279
3.5 | 0.709 | 0.00513 | -0.066 | 138.239
4 | 0.764 | 0.00521 | -0.066 | 146.629
4.5 | 0.816 | 0.00531 | -0.066 | 153.639
5 | 0.865 | 0.00555 | -0.067 | 155.882
5.5 | 0.908 | 0.00579 | -0.067 | 156.637
6 | 0.943 | 0.00596 | -0.067 | 158.272
6.5 | 0.971 | 0.00605 | -0.067 | 160.567
7 | 0.99 | 0.0064 | -0.068 | 154.589
7.5 | 0.999 | 0.00656 | -0.068 | 152.308
8 | 0.998 | 0.00647 | -0.068 | 154.189
8.5 | 0.987 | 0.00662 | -0.068 | 148.975
9 | 0.966 | 0.00686 | -0.069 | 140.888
9.5 | 0.938 | 0.00708 | -0.069 | 132.376
10 | 0.902 | 0.0072 | -0.069 | 125.304
10.5 | 0.862 | 0.00757 | -0.07 | 113.922
11 | 0.812 | 0.01452 | -0.069 | 55.934
11.5 | 0.759 | 0.0158 | -0.069 | 48.037
12 | 0.697 | 0.01879 | -0.067 | 37.124
12.5 | 0.615 | 0.03273 | -0.062 | 18.785

## 90. Re 7M Mach 0.00 (2)
BIGFOIL.COM POLAR EXPORT
HN-785
HN-785 |  |  |  | Cl Max: | 1.6318 | at alpha= | 14 | deg
XFOIL ncrit=9 |  |  |  | L/D Max: | 124.483 | at alpha= | 5 | deg
Re: | 7000000 |  |  | Cd Min: | 0.16975 | at alpha= | 19 | deg
Mach: | 0 |  |  | Cl=0 at alpha= | -2.5709 | deg
|  |  |  | @ Cl=0.1, Cd= | 0.0047194
|  |  |  | @ Cl=0.4, Cd= | 0.0044706
|  |  |  | @ Cl=0.6, Cd= | 0.0052752
alpha (deg) | Cl | Cd | Cm | Cl/Cd
-12.5 | -0.8354 | 0.06714 | -0.037 | -12.4427
-12 | -0.9936 | 0.02966 | -0.0574 | -33.4997
-11.5 | -0.9761 | 0.02269 | -0.0579 | -43.019
-11 | -0.9302 | 0.01828 | -0.0601 | -50.8862
-10.5 | -0.8778 | 0.01518 | -0.062 | -57.8261
-10 | -0.8222 | 0.01274 | -0.0638 | -64.5369
-9.5 | -0.7641 | 0.01094 | -0.0655 | -69.8446
-9 | -0.7078 | 0.00946 | -0.0664 | -74.8203
-8.5 | -0.6514 | 0.00844 | -0.067 | -77.1801
-8 | -0.5945 | 0.0075 | -0.0676 | -79.2667
-7.5 | -0.5358 | 0.007 | -0.0685 | -76.5429
-7 | -0.4822 | 0.00674 | -0.0681 | -71.543
-6.5 | -0.4277 | 0.00652 | -0.0679 | -65.5982
-6 | -0.3749 | 0.00599 | -0.0672 | -62.5876
-5.5 | -0.3213 | 0.00566 | -0.0667 | -56.7668
-5 | -0.2667 | 0.00551 | -0.0665 | -48.4029
-4.5 | -0.2121 | 0.00531 | -0.0662 | -39.9435
-4 | -0.1573 | 0.00519 | -0.066 | -30.3083
-3.5 | -0.1022 | 0.00507 | -0.0658 | -20.1578
-3 | -0.0472 | 0.00497 | -0.0657 | -9.497
-2.5 | 0.0078 | 0.00488 | -0.0655 | 1.5984
-2 | 0.0629 | 0.00478 | -0.0654 | 13.159
-1.5 | 0.118 | 0.00469 | -0.0654 | 25.1599
-1 | 0.1729 | 0.00457 | -0.0653 | 37.8337
-0.5 | 0.2278 | 0.00448 | -0.0653 | 50.8482
0 | 0.2828 | 0.00445 | -0.0653 | 63.5506
0.5 | 0.3373 | 0.00444 | -0.0652 | 75.9685
1 | 0.392 | 0.00445 | -0.0652 | 88.0899
1.5 | 0.4464 | 0.00459 | -0.065 | 97.2549
2 | 0.5011 | 0.00479 | -0.0649 | 104.6138
2.5 | 0.5555 | 0.00501 | -0.0647 | 110.8782
3 | 0.6092 | 0.00533 | -0.0645 | 114.2964
3.5 | 0.6626 | 0.00566 | -0.0641 | 117.0671
4 | 0.7157 | 0.00601 | -0.0637 | 119.0849
4.5 | 0.7677 | 0.00632 | -0.063 | 121.4715
5 | 0.8191 | 0.00658 | -0.0621 | 124.4833
5.5 | 0.8724 | 0.00701 | -0.0618 | 124.4508
6 | 0.9251 | 0.00752 | -0.0613 | 123.0186
6.5 | 0.978 | 0.00799 | -0.0608 | 122.403
7 | 1.0305 | 0.00847 | -0.0603 | 121.6647
7.5 | 1.0822 | 0.00904 | -0.0597 | 119.7124
8 | 1.1324 | 0.00979 | -0.0589 | 115.6691
8.5 | 1.1815 | 0.01066 | -0.0578 | 110.8349
9 | 1.2321 | 0.01121 | -0.0572 | 109.9108
9.5 | 1.2831 | 0.01166 | -0.0567 | 110.0429
10 | 1.3332 | 0.01218 | -0.0561 | 109.4581
10.5 | 1.3824 | 0.01276 | -0.0553 | 108.3386
11 | 1.4306 | 0.01341 | -0.0545 | 106.6816
11.5 | 1.4773 | 0.01416 | -0.0534 | 104.3291
12 | 1.5179 | 0.0156 | -0.0513 | 97.3013
12.5 | 1.5538 | 0.01744 | -0.0486 | 89.094
13 | 1.588 | 0.01921 | -0.0458 | 82.6653
13.5 | 1.614 | 0.02152 | -0.0419 | 75
14 | 1.6318 | 0.02406 | -0.0371 | 67.8221
14.5 | 1.6288 | 0.02651 | -0.0289 | 61.441
15 | 1.6188 | 0.02984 | -0.0217 | 54.2493
15.5 | 1.6038 | 0.0343 | -0.0166 | 46.758
16 | 1.5843 | 0.04029 | -0.0141 | 39.3224
16.5 | 1.5423 | 0.05082 | -0.0158 | 30.3483
17 | 1.5239 | 0.06048 | -0.0202 | 25.1968
17.5 | 1.454 | 0.08216 | -0.0333 | 17.6972
18 | 1.3896 | 0.10594 | -0.048 | 13.1169
18.5 | 1.2998 | 0.13733 | -0.067 | 9.4648
19 | 1.2152 | 0.16975 | -0.0871 | 7.1588

## 91. Re 7M Mach 0.10 (1)
BIGFOIL.COM POLAR EXPORT
HN-785
HN-785 |  |  |  | Cl Max: | 0.996 | at alpha= | 7.5 | deg
JavaFoil+Calcfoil stall+Eppler ext transition |  |  |  | L/D Max: | 159.872 | at alpha= | 6.5 | deg
Re: | 7000000 |  |  | Cd Min: | 0.00503 | at alpha= | 2 | deg
Mach: | 0.1 |  |  | Cl=0 at alpha= | -2.6379 | deg
|  |  |  | @ Cl=0.1, Cd= | 0.0068207
|  |  |  | @ Cl=0.4, Cd= | 0.0054632
|  |  |  | @ Cl=0.6, Cd= | 0.04721
alpha (deg) | Cl | Cd | Cm | Cl/Cd
-13 | -0.281 | 0.08485 | -0.028 | -3.312
-12.5 | -0.301 | 0.08024 | -0.028 | -3.751
-12 | -0.321 | 0.07544 | -0.029 | -4.254
-11.5 | -0.34 | 0.07132 | -0.029 | -4.766
-11 | -0.357 | 0.06747 | -0.029 | -5.298
-10.5 | -0.373 | 0.06437 | -0.028 | -5.788
-10 | -0.385 | 0.0606 | -0.029 | -6.35
-9.5 | -0.394 | 0.0562 | -0.03 | -7.009
-9 | -0.399 | 0.05103 | -0.033 | -7.826
-8.5 | -0.407 | 0.04019 | -0.04 | -10.132
-8 | -0.478 | 0.00742 | -0.058 | -64.503
-7.5 | -0.46 | 0.00772 | -0.059 | -59.651
-7 | -0.433 | 0.00745 | -0.059 | -58.112
-6.5 | -0.397 | 0.00721 | -0.059 | -55.037
-6 | -0.356 | 0.00698 | -0.06 | -51.062
-5.5 | -0.311 | 0.00683 | -0.06 | -45.535
-5 | -0.262 | 0.00664 | -0.06 | -39.479
-4.5 | -0.21 | 0.00653 | -0.061 | -32.183
-4 | -0.156 | 0.00641 | -0.061 | -24.287
-3.5 | -0.1 | 0.00633 | -0.061 | -15.766
-3 | -0.042 | 0.00651 | -0.062 | -6.518
-2.5 | 0.016 | 0.00648 | -0.062 | 2.4
-2 | 0.074 | 0.007 | -0.063 | 10.566
-1.5 | 0.132 | 0.0066 | -0.063 | 20.07
-1 | 0.191 | 0.00675 | -0.063 | 28.303
-0.5 | 0.249 | 0.00623 | -0.063 | 40.017
0 | 0.308 | 0.00589 | -0.064 | 52.247
0.5 | 0.366 | 0.00559 | -0.064 | 65.485
1 | 0.425 | 0.00537 | -0.064 | 79.055
1.5 | 0.483 | 0.00516 | -0.065 | 93.486
2 | 0.541 | 0.00503 | -0.065 | 107.597
2.5 | 0.599 | 0.00512 | -0.065 | 116.938
3 | 0.656 | 0.00506 | -0.066 | 129.647
3.5 | 0.712 | 0.00515 | -0.066 | 138.273
4 | 0.767 | 0.00522 | -0.066 | 146.871
4.5 | 0.82 | 0.00533 | -0.067 | 153.877
5 | 0.869 | 0.00557 | -0.067 | 155.892
5.5 | 0.911 | 0.00582 | -0.067 | 156.446
6 | 0.946 | 0.00599 | -0.067 | 157.812
6.5 | 0.972 | 0.00608 | -0.068 | 159.872
7 | 0.989 | 0.00645 | -0.068 | 153.492
7.5 | 0.996 | 0.00661 | -0.068 | 150.713
8 | 0.991 | 0.00652 | -0.069 | 151.908
8.5 | 0.975 | 0.0067 | -0.069 | 145.513
9 | 0.95 | 0.00692 | -0.069 | 137.192
9.5 | 0.916 | 0.00717 | -0.069 | 127.704
10 | 0.874 | 0.00739 | -0.07 | 118.359
10.5 | 0.825 | 0.01228 | -0.07 | 67.143
11 | 0.77 | 0.01481 | -0.069 | 52.009
11.5 | 0.706 | 0.01687 | -0.068 | 41.853
12 | 0.635 | 0.02219 | -0.066 | 28.607
12.5 | 0.54 | 0.04721 | -0.058 | 11.447

## 92. Re 7M Mach 0.10 (2)
BIGFOIL.COM POLAR EXPORT
HN-785
HN-785 |  |  |  | Cl Max: | 1.6006 | at alpha= | 13.5 | deg
XFOIL ncrit=9 |  |  |  | L/D Max: | 124.629 | at alpha= | 5 | deg
Re: | 7000000 |  |  | Cd Min: | 0.16996 | at alpha= | 18.5 | deg
Mach: | 0.1 |  |  | Cl=0 at alpha= | -2.5696 | deg
|  |  |  | @ Cl=0.1, Cd= | 0.00472
|  |  |  | @ Cl=0.4, Cd= | 0.0044751
|  |  |  | @ Cl=0.6, Cd= | 0.0052655
alpha (deg) | Cl | Cd | Cm | Cl/Cd
-13 | -0.4073 | 0.13677 | -0.0104 | -2.978
-11.5 | -0.8447 | 0.04842 | -0.0556 | -17.4453
-11 | -0.9235 | 0.02391 | -0.0601 | -38.624
-10.5 | -0.8802 | 0.01791 | -0.0629 | -49.1457
-10 | -0.8276 | 0.0142 | -0.0649 | -58.2817
-9.5 | -0.7701 | 0.01179 | -0.0665 | -65.3181
-9 | -0.7135 | 0.00994 | -0.0675 | -71.7807
-8.5 | -0.6568 | 0.00874 | -0.0679 | -75.1487
-8 | -0.5993 | 0.00775 | -0.0685 | -77.329
-7.5 | -0.5403 | 0.00706 | -0.0692 | -76.5297
-7 | -0.4862 | 0.00677 | -0.0687 | -71.8168
-6.5 | -0.4312 | 0.00654 | -0.0685 | -65.9327
-6 | -0.3777 | 0.00605 | -0.0678 | -62.4298
-5.5 | -0.3237 | 0.00569 | -0.0672 | -56.8893
-5 | -0.2686 | 0.00552 | -0.0669 | -48.6594
-4.5 | -0.2137 | 0.00533 | -0.0666 | -40.0938
-4 | -0.1585 | 0.0052 | -0.0664 | -30.4808
-3.5 | -0.103 | 0.00508 | -0.0662 | -20.2756
-3 | -0.0476 | 0.00498 | -0.066 | -9.5582
-2.5 | 0.0077 | 0.00488 | -0.0659 | 1.5779
-2 | 0.0631 | 0.00478 | -0.0657 | 13.2008
-1.5 | 0.1185 | 0.00469 | -0.0657 | 25.2665
-1 | 0.1738 | 0.00458 | -0.0656 | 37.9476
-0.5 | 0.2289 | 0.00449 | -0.0656 | 50.98
0 | 0.2842 | 0.00445 | -0.0656 | 63.8652
0.5 | 0.339 | 0.00445 | -0.0655 | 76.1798
1 | 0.3941 | 0.00446 | -0.0655 | 88.3632
1.5 | 0.4488 | 0.0046 | -0.0653 | 97.5652
2 | 0.5038 | 0.0048 | -0.0652 | 104.9583
2.5 | 0.5585 | 0.00502 | -0.065 | 111.255
3 | 0.6126 | 0.00534 | -0.0647 | 114.7191
3.5 | 0.6663 | 0.00568 | -0.0643 | 117.3063
4 | 0.7197 | 0.00602 | -0.0639 | 119.5515
4.5 | 0.772 | 0.00636 | -0.0632 | 121.3836
5 | 0.8238 | 0.00661 | -0.0622 | 124.6293
5.5 | 0.8775 | 0.00705 | -0.0618 | 124.4681
6 | 0.9306 | 0.00756 | -0.0613 | 123.0952
6.5 | 0.9839 | 0.00804 | -0.0608 | 122.3756
7 | 1.0369 | 0.00854 | -0.0602 | 121.4169
7.5 | 1.0889 | 0.00915 | -0.0595 | 119.0055
8 | 1.1389 | 0.01 | -0.0584 | 113.89
8.5 | 1.1894 | 0.01073 | -0.0575 | 110.8481
9 | 1.2406 | 0.01131 | -0.0567 | 109.6905
9.5 | 1.2921 | 0.01177 | -0.0561 | 109.7791
10 | 1.3427 | 0.01233 | -0.0553 | 108.897
10.5 | 1.3921 | 0.01297 | -0.0544 | 107.3323
11 | 1.4404 | 0.0137 | -0.0533 | 105.1387
11.5 | 1.4861 | 0.01469 | -0.0518 | 101.1641
12 | 1.5219 | 0.01676 | -0.0487 | 90.8055
12.5 | 1.5548 | 0.01892 | -0.0454 | 82.1776
13 | 1.584 | 0.02113 | -0.0417 | 74.9645
13.5 | 1.6006 | 0.02403 | -0.0365 | 66.6084
14 | 1.5948 | 0.0269 | -0.0278 | 59.2862
14.5 | 1.5811 | 0.03053 | -0.0202 | 51.7884
15 | 1.5592 | 0.0357 | -0.0149 | 43.6751
15.5 | 1.5325 | 0.04281 | -0.0131 | 35.7977
16 | 1.5022 | 0.05251 | -0.0156 | 28.6079
16.5 | 1.4423 | 0.07027 | -0.0257 | 20.5251
17 | 1.4154 | 0.08482 | -0.0348 | 16.6871
17.5 | 1.3284 | 0.1144 | -0.0531 | 11.6119
18 | 1.2592 | 0.14107 | -0.0691 | 8.9261
18.5 | 1.1888 | 0.16996 | -0.087 | 6.9946

## 93. Re 7M Mach 0.25 (1)
BIGFOIL.COM POLAR EXPORT
HN-785
HN-785 |  |  |  | Cl Max: | 0.978 | at alpha= | 7 | deg
JavaFoil+Calcfoil stall+Eppler ext transition |  |  |  | L/D Max: | 156.771 | at alpha= | 4.5 | deg
Re: | 7000000 |  |  | Cd Min: | 0.00507 | at alpha= | 2 | deg
Mach: | 0.25 |  |  | Cl=0 at alpha= | -2.6333 | deg
|  |  |  | @ Cl=0.1, Cd= | 0.07465
|  |  |  | @ Cl=0.4, Cd= | 0.07465
|  |  |  | @ Cl=0.6, Cd= | 0.07465
alpha (deg) | Cl | Cd | Cm | Cl/Cd
-12.5 | -0.055 | 0.08208 | -0.029 | -0.673
-12 | -0.052 | 0.07741 | -0.029 | -0.678
-11.5 | -0.058 | 0.07287 | -0.029 | -0.801
-11 | -0.157 | 0.06938 | -0.029 | -2.267
-10.5 | -0.21 | 0.07125 | -0.023 | -2.948
-10 | -0.257 | 0.06155 | -0.03 | -4.172
-9.5 | -0.295 | 0.05814 | -0.03 | -5.07
-9 | -0.324 | 0.05502 | -0.029 | -5.896
-8.5 | -0.345 | 0.05147 | -0.03 | -6.696
-8 | -0.357 | 0.04586 | -0.034 | -7.792
-7.5 | -0.438 | 0.00745 | -0.06 | -58.851
-7 | -0.422 | 0.00763 | -0.061 | -55.347
-6.5 | -0.394 | 0.00736 | -0.061 | -53.485
-6 | -0.357 | 0.00712 | -0.061 | -50.198
-5.5 | -0.315 | 0.00696 | -0.062 | -45.229
-5 | -0.267 | 0.00675 | -0.062 | -39.509
-4.5 | -0.215 | 0.0066 | -0.062 | -32.513
-4 | -0.16 | 0.00646 | -0.063 | -24.683
-3.5 | -0.102 | 0.00639 | -0.063 | -16.004
-3 | -0.044 | 0.00659 | -0.064 | -6.616
-2.5 | 0.016 | 0.00654 | -0.064 | 2.444
-2 | 0.076 | 0.00708 | -0.064 | 10.731
-1.5 | 0.136 | 0.0067 | -0.065 | 20.328
-1 | 0.196 | 0.00683 | -0.065 | 28.732
-0.5 | 0.256 | 0.0063 | -0.065 | 40.661
0 | 0.316 | 0.00595 | -0.066 | 53.119
0.5 | 0.376 | 0.00565 | -0.066 | 66.652
1 | 0.436 | 0.0054 | -0.066 | 80.719
1.5 | 0.496 | 0.00521 | -0.067 | 95.111
2 | 0.556 | 0.00507 | -0.067 | 109.494
2.5 | 0.615 | 0.00507 | -0.067 | 121.381
3 | 0.674 | 0.00514 | -0.068 | 131.219
3.5 | 0.732 | 0.00522 | -0.068 | 140.129
4 | 0.788 | 0.00532 | -0.068 | 147.932
4.5 | 0.841 | 0.00536 | -0.068 | 156.771
5 | 0.889 | 0.00574 | -0.069 | 154.828
5.5 | 0.929 | 0.00598 | -0.069 | 155.363
6 | 0.959 | 0.00617 | -0.069 | 155.281
6.5 | 0.976 | 0.00652 | -0.07 | 149.61
7 | 0.978 | 0.00671 | -0.07 | 145.69
7.5 | 0.962 | 0.00689 | -0.07 | 139.689
8 | 0.928 | 0.00684 | -0.07 | 135.71
8.5 | 0.875 | 0.00707 | -0.071 | 123.88
9 | 0.804 | 0.00734 | -0.071 | 109.639
9.5 | 0.718 | 0.00761 | -0.071 | 94.225
10 | 0.613 | 0.01439 | -0.071 | 42.614
10.5 | 0.496 | 0.01634 | -0.07 | 30.335
11 | 0.344 | 0.03714 | -0.061 | 9.255
11.5 | 0.206 | 0.06519 | -0.048 | 3.165
12 | 0.084 | 0.07465 | -0.044 | 1.126

## 94. Re 7M Mach 0.25 (2)
BIGFOIL.COM POLAR EXPORT
HN-785
HN-785 |  |  |  | Cl Max: | 1.3946 | at alpha= | 10.5 | deg
XFOIL ncrit=9 |  |  |  | L/D Max: | 125.155 | at alpha= | 5 | deg
Re: | 7000000 |  |  | Cd Min: | 0.25332 | at alpha= | -20 | deg
Mach: | 0.25 |  |  | Cl=0 at alpha= | -2.5628 | deg
|  |  |  | @ Cl=0.1, Cd= | 0.0047602
|  |  |  | @ Cl=0.4, Cd= | 0.00448
|  |  |  | @ Cl=0.6, Cd= | 0.0052105
alpha (deg) | Cl | Cd | Cm | Cl/Cd
-20 | -0.7438 | 0.25332 | 0.0501 | -2.9362
-19.5 | -0.7266 | 0.24643 | 0.0462 | -2.9485
-19 | -0.7095 | 0.23949 | 0.0424 | -2.9625
-18.5 | -0.6927 | 0.23255 | 0.0387 | -2.9787
-18 | -0.6763 | 0.22551 | 0.0351 | -2.999
-17.5 | -0.6599 | 0.21859 | 0.0315 | -3.0189
-17 | -0.6438 | 0.21129 | 0.028 | -3.047
-16.5 | -0.6282 | 0.20401 | 0.0246 | -3.0793
-16 | -0.6131 | 0.19665 | 0.0213 | -3.1177
-15.5 | -0.6019 | 0.18813 | 0.0179 | -3.1994
-15 | -0.5901 | 0.17953 | 0.0146 | -3.2869
-14.5 | -0.5791 | 0.1706 | 0.0115 | -3.3945
-14 | -0.5678 | 0.16289 | 0.0083 | -3.4858
-13.5 | -0.554 | 0.15642 | 0.0055 | -3.5417
-13 | -0.4044 | 0.13778 | -0.0103 | -2.9351
-12.5 | -0.3962 | 0.13076 | -0.0131 | -3.03
-12 | -0.3901 | 0.12364 | -0.0155 | -3.1551
-11.5 | -0.3873 | 0.11628 | -0.0172 | -3.3308
-10 | -0.5003 | 0.10151 | -0.0146 | -4.9286
-8.5 | -0.675 | 0.01539 | -0.0734 | -43.8596
-8 | -0.625 | 0.00994 | -0.0737 | -62.8773
-7.5 | -0.5633 | 0.00815 | -0.0741 | -69.1166
-7 | -0.508 | 0.0072 | -0.0728 | -70.5556
-6.5 | -0.4504 | 0.00675 | -0.0719 | -66.7259
-6 | -0.3934 | 0.00645 | -0.0711 | -60.9922
-5.5 | -0.3372 | 0.00592 | -0.0701 | -56.9595
-5 | -0.2799 | 0.00561 | -0.0695 | -49.893
-4.5 | -0.2225 | 0.00546 | -0.069 | -40.7509
-4 | -0.165 | 0.00524 | -0.0686 | -31.4885
-3.5 | -0.1075 | 0.00515 | -0.0682 | -20.8738
-3 | -0.0501 | 0.00504 | -0.0679 | -9.9405
-2.5 | 0.0072 | 0.00494 | -0.0677 | 1.4575
-2 | 0.0644 | 0.00481 | -0.0675 | 13.3888
-1.5 | 0.1216 | 0.00473 | -0.0674 | 25.7082
-1 | 0.1784 | 0.00461 | -0.0673 | 38.6985
-0.5 | 0.2354 | 0.00451 | -0.0673 | 52.1951
0 | 0.2923 | 0.00448 | -0.0672 | 65.2455
0.5 | 0.3487 | 0.00448 | -0.0671 | 77.8348
1 | 0.4056 | 0.00448 | -0.0671 | 90.5357
1.5 | 0.462 | 0.00463 | -0.0669 | 99.784
2 | 0.5186 | 0.00486 | -0.0666 | 106.7078
2.5 | 0.5753 | 0.00506 | -0.0664 | 113.6957
3 | 0.6311 | 0.0054 | -0.066 | 116.8704
3.5 | 0.6867 | 0.00576 | -0.0655 | 119.2188
4 | 0.742 | 0.00612 | -0.0649 | 121.2418
4.5 | 0.7962 | 0.00649 | -0.064 | 122.681
5 | 0.8498 | 0.00679 | -0.0627 | 125.1546
5.5 | 0.9056 | 0.00728 | -0.062 | 124.3956
6 | 0.9613 | 0.00781 | -0.0612 | 123.0858
6.5 | 1.0171 | 0.00833 | -0.0603 | 122.1008
7 | 1.072 | 0.00897 | -0.0592 | 119.5095
7.5 | 1.1247 | 0.00993 | -0.0576 | 113.2628
8 | 1.1774 | 0.01083 | -0.056 | 108.7165
8.5 | 1.2321 | 0.01146 | -0.0547 | 107.5131
9 | 1.2844 | 0.01238 | -0.053 | 103.748
9.5 | 1.333 | 0.01374 | -0.0506 | 97.016
10 | 1.3718 | 0.01626 | -0.0466 | 84.3665
10.5 | 1.3946 | 0.0204 | -0.0408 | 68.3627
11 | 1.3915 | 0.02644 | -0.0326 | 52.6286
11.5 | 1.3585 | 0.03191 | -0.0212 | 42.5729
12 | 1.3112 | 0.03885 | -0.0136 | 33.7503
12.5 | 1.2724 | 0.0477 | -0.0134 | 26.6751
13 | 1.2423 | 0.05907 | -0.0194 | 21.031
13.5 | 1.2098 | 0.07517 | -0.0309 | 16.0942
14 | 1.1808 | 0.09319 | -0.0425 | 12.6709
14.5 | 1.1516 | 0.11056 | -0.0521 | 10.4161
15 | 1.1187 | 0.12843 | -0.0623 | 8.7106
15.5 | 1.0894 | 0.14628 | -0.0729 | 7.4474

## 95. Re 7M Mach 0.50 (1)
BIGFOIL.COM POLAR EXPORT
HN-785
HN-785 |  |  |  | Cl Max: | 1.238 | at alpha= | 20 | deg
JavaFoil+Calcfoil stall+Eppler ext transition |  |  |  | L/D Max: | 152.136 | at alpha= | 4 | deg
Re: | 7000000 |  |  | Cd Min: | 0.0053 | at alpha= | 2.5 | deg
Mach: | 0.5 |  |  | Cl=0 at alpha= | -2.6364 | deg
|  |  |  | @ Cl=0.1, Cd= | 0.0067451
|  |  |  | @ Cl=0.4, Cd= | 0.0060034
|  |  |  | @ Cl=0.6, Cd= | 0.0073653
alpha (deg) | Cl | Cd | Cm | Cl/Cd
-20 | -0.899 | 0.15272 | -0.034 | -5.888
-19.5 | -0.873 | 0.14734 | -0.034 | -5.927
-19 | -0.847 | 0.14453 | -0.033 | -5.859
-18.5 | -0.822 | 0.13829 | -0.033 | -5.943
-18 | -0.797 | 0.13372 | -0.033 | -5.961
-17.5 | -0.774 | 0.13055 | -0.035 | -5.927
-17 | -0.747 | 0.12529 | -0.034 | -5.966
-16.5 | -0.721 | 0.11988 | -0.033 | -6.013
-16 | -0.696 | 0.11187 | -0.033 | -6.222
-15.5 | -0.671 | 0.10453 | -0.034 | -6.42
-15 | -0.645 | 0.11174 | -0.033 | -5.775
-14.5 | -0.62 | 0.10426 | -0.033 | -5.944
-14 | -0.595 | 0.09535 | -0.034 | -6.236
-13.5 | -0.57 | 0.08751 | -0.035 | -6.514
-13 | -0.546 | 0.08046 | -0.036 | -6.782
-12.5 | -0.517 | 0.08911 | -0.032 | -5.798
-12 | -0.492 | 0.08 | -0.033 | -6.145
-11.5 | -0.468 | 0.07164 | -0.036 | -6.526
-11 | -0.444 | 0.0641 | -0.039 | -6.932
-10.5 | -0.425 | 0.05307 | -0.044 | -8.016
-10 | -0.388 | 0.06636 | -0.032 | -5.84
-9.5 | -0.364 | 0.05777 | -0.036 | -6.295
-9 | -0.344 | 0.04732 | -0.044 | -7.264
-8.5 | -0.372 | 0.01079 | -0.064 | -34.495
-8 | -0.284 | 0.05107 | -0.033 | -5.556
-7.5 | -0.258 | 0.04768 | -0.034 | -5.404
-7 | -0.283 | 0.00882 | -0.067 | -32.085
-6.5 | -0.254 | 0.00747 | -0.068 | -34.047
-6 | -0.181 | 0.03734 | -0.041 | -4.839
-5.5 | -0.189 | 0.00762 | -0.069 | -24.782
-5 | -0.262 | 0.00732 | -0.069 | -35.847
-4.5 | -0.227 | 0.00707 | -0.07 | -32.125
-4 | -0.174 | 0.00685 | -0.07 | -25.389
-3.5 | -0.113 | 0.00664 | -0.071 | -17.026
-3 | -0.048 | 0.00656 | -0.071 | -7.386
-2.5 | 0.018 | 0.00667 | -0.071 | 2.672
-2 | 0.085 | 0.00666 | -0.072 | 12.743
-1.5 | 0.152 | 0.00704 | -0.072 | 21.599
-1 | 0.219 | 0.00718 | -0.073 | 30.575
-0.5 | 0.286 | 0.00665 | -0.073 | 43.107
0 | 0.354 | 0.00623 | -0.073 | 56.719
0.5 | 0.421 | 0.0059 | -0.074 | 71.286
1 | 0.487 | 0.00565 | -0.074 | 86.294
1.5 | 0.554 | 0.00546 | -0.074 | 101.547
2 | 0.621 | 0.00531 | -0.075 | 116.859
2.5 | 0.687 | 0.0053 | -0.075 | 129.49
3 | 0.752 | 0.00544 | -0.075 | 138.215
3.5 | 0.815 | 0.00559 | -0.076 | 145.922
4 | 0.874 | 0.00575 | -0.076 | 152.136
4.5 | 0.927 | 0.00626 | -0.077 | 148.017
5 | 0.963 | 0.00655 | -0.077 | 146.931
5.5 | 0.951 | 0.00696 | -0.077 | 136.662
6 | 0.578 | 0.00732 | -0.078 | 78.955
6.5 | 0.612 | 0.00739 | -0.078 | 82.831
7 | 0.646 | 0.00813 | -0.078 | 79.424
7.5 | 0.679 | 0.008 | -0.078 | 84.943
8 | 0.71 | 0.01228 | -0.078 | 57.805
8.5 | 0.602 | 0.05873 | -0.039 | 10.243
9 | 0.772 | 0.01563 | -0.079 | 49.409
9.5 | 0.69 | 0.04714 | -0.06 | 14.643
10 | 0.683 | 0.07374 | -0.039 | 9.262
10.5 | 0.793 | 0.03351 | -0.07 | 23.659
11 | 0.745 | 0.07242 | -0.048 | 10.292
11.5 | 0.767 | 0.08372 | -0.043 | 9.167
12 | 0.798 | 0.07886 | -0.047 | 10.124
12.5 | 0.822 | 0.08793 | -0.044 | 9.351
13 | 0.852 | 0.09407 | -0.046 | 9.056
13.5 | 0.876 | 0.09781 | -0.045 | 8.961
14 | 0.903 | 0.10282 | -0.045 | 8.786
14.5 | 0.934 | 0.10565 | -0.047 | 8.837
15 | 0.967 | 0.10863 | -0.051 | 8.898
15.5 | 0.987 | 0.11345 | -0.047 | 8.701
16 | 1.015 | 0.11852 | -0.048 | 8.561
16.5 | 1.047 | 0.12137 | -0.051 | 8.625
17 | 1.081 | 0.12304 | -0.054 | 8.787
17.5 | 1.104 | 0.13647 | -0.052 | 8.086
18 | 1.126 | 0.13477 | -0.05 | 8.356
18.5 | 1.158 | 0.13639 | -0.052 | 8.489
19 | 1.195 | 0.13659 | -0.056 | 8.746
19.5 | 1.225 | 0.14201 | -0.057 | 8.625
20 | 1.238 | 0.15148 | -0.053 | 8.17

## 96. Re 7M Mach 0.50 (2)
BIGFOIL.COM POLAR EXPORT
HN-785
HN-785 |  |  |  | Cl Max: | 1.1872 | at alpha= | 20 | deg
XFOIL ncrit=9 |  |  |  | L/D Max: | 371.286 | at alpha= | -0.5 | deg
Re: | 7000000 |  |  | Cd Min: | 0.3146 | at alpha= | 20 | deg
Mach: | 0.5 |  |  | Cl=0 at alpha= | -2.5145 | deg
|  |  |  | @ Cl=0.1, Cd= | 0.00075977
|  |  |  | @ Cl=0.4, Cd= | 0.0046313
|  |  |  | @ Cl=0.6, Cd= | 0.005123
alpha (deg) | Cl | Cd | Cm | Cl/Cd
-20 | -0.8055 | 0.275 | 0.0585 | -2.9291
-19.5 | -0.7843 | 0.26673 | 0.0539 | -2.9404
-19 | -0.7631 | 0.25845 | 0.0493 | -2.9526
-18.5 | -0.7421 | 0.25023 | 0.0448 | -2.9657
-18 | -0.7214 | 0.24198 | 0.0404 | -2.9812
-17.5 | -0.7006 | 0.23391 | 0.0362 | -2.9952
-17 | -0.6804 | 0.22566 | 0.032 | -3.0152
-16.5 | -0.6606 | 0.21756 | 0.028 | -3.0364
-16 | -0.6411 | 0.20941 | 0.0241 | -3.0615
-15.5 | -0.6232 | 0.20078 | 0.0202 | -3.1039
-15 | -0.6053 | 0.19239 | 0.0164 | -3.1462
-14.5 | -0.5879 | 0.18411 | 0.0128 | -3.1932
-14 | -0.4257 | 0.1512 | -0.0028 | -2.8155
-13.5 | -0.4122 | 0.14625 | -0.0066 | -2.8185
-13 | -0.4016 | 0.14148 | -0.0101 | -2.8386
-12.5 | -0.3884 | 0.13502 | -0.0134 | -2.8766
-12 | -0.3767 | 0.12812 | -0.0164 | -2.9402
-11.5 | -0.3677 | 0.12109 | -0.019 | -3.0366
-11 | -0.3623 | 0.11406 | -0.0208 | -3.1764
-10.5 | -0.3627 | 0.10603 | -0.0226 | -3.4207
-10 | -0.3624 | 0.09791 | -0.0242 | -3.7014
-9.5 | -0.3635 | 0.08965 | -0.0257 | -4.0547
-9 | -0.3676 | 0.081 | -0.0271 | -4.5383
-8.5 | -0.3702 | 0.07151 | -0.03 | -5.1769
-8 | -0.3723 | 0.0603 | -0.036 | -6.1741
-7.5 | -0.3751 | 0.04941 | -0.0432 | -7.5916
-7 | -0.3865 | 0.03778 | -0.0536 | -10.2303
-6.5 | -0.3743 | 0.02309 | -0.0785 | -16.2105
-6 | -0.3767 | 0.0139 | -0.0807 | -27.1007
-5.5 | -0.3667 | 0.00539 | -0.0806 | -68.0334
-5 | -0.3285 | 0.00153 | -0.0795 | -214.7059
-4.5 | -0.2647 | 0.00104 | -0.0777 | -254.5192
-4 | -0.1974 | 0.00091 | -0.0763 | -216.9231
-3.5 | -0.1304 | 0.00085 | -0.0752 | -153.4118
-3 | -0.0638 | 0.00082 | -0.0745 | -77.8049
-2.5 | 0.0019 | 0.0008 | -0.0739 | 2.375
-2 | 0.0669 | 0.00077 | -0.0735 | 86.8831
-1.5 | 0.1316 | 0.00075 | -0.0732 | 175.4667
-1 | 0.1959 | 0.00072 | -0.0731 | 272.0833
-0.5 | 0.2599 | 0.0007 | -0.073 | 371.2857
0 | 0.3277 | 0.00462 | -0.0743 | 70.9307
0.5 | 0.3916 | 0.00463 | -0.0741 | 84.5788
1 | 0.4558 | 0.00464 | -0.0738 | 98.2328
1.5 | 0.5197 | 0.00483 | -0.0733 | 107.5983
2 | 0.5843 | 0.00506 | -0.0728 | 115.4743
2.5 | 0.6491 | 0.00532 | -0.0722 | 122.0113
3 | 0.7129 | 0.00575 | -0.0711 | 123.9826
3.5 | 0.777 | 0.00619 | -0.0699 | 125.525
4 | 0.8413 | 0.00666 | -0.0684 | 126.3213
4.5 | 0.9048 | 0.00716 | -0.0663 | 126.3687
5 | 0.9666 | 0.00761 | -0.0633 | 127.0171
5.5 | 1.034 | 0.00825 | -0.0608 | 125.3333
6 | 1.0967 | 0.00956 | -0.0567 | 114.7176
6.5 | 1.1427 | 0.01268 | -0.0495 | 90.1183
7 | 1.1624 | 0.01876 | -0.0398 | 61.9616
7.5 | 1.1536 | 0.02644 | -0.0298 | 43.6309
8 | 1.1201 | 0.03265 | -0.0187 | 34.3063
8.5 | 1.0797 | 0.0398 | -0.0133 | 27.1281
9 | 1.0421 | 0.04982 | -0.0166 | 20.9173
9.5 | 1.0123 | 0.06364 | -0.0275 | 15.9067
10 | 0.9896 | 0.08032 | -0.0399 | 12.3207
10.5 | 0.97 | 0.09565 | -0.049 | 10.1411
11 | 0.9555 | 0.10976 | -0.0578 | 8.7054
11.5 | 0.9449 | 0.12374 | -0.0663 | 7.6362
12 | 0.9337 | 0.13899 | -0.0755 | 6.7177
12.5 | 0.9345 | 0.15213 | -0.0831 | 6.1428
13 | 0.9391 | 0.16502 | -0.0904 | 5.6908
13.5 | 0.9464 | 0.17785 | -0.0974 | 5.3213
14 | 0.957 | 0.19036 | -0.1042 | 5.0273
14.5 | 0.9705 | 0.20222 | -0.1107 | 4.7992
15 | 0.9861 | 0.21364 | -0.1168 | 4.6157
15.5 | 1.0036 | 0.22466 | -0.1228 | 4.4672
16 | 1.0219 | 0.23537 | -0.1287 | 4.3417
16.5 | 1.0401 | 0.24625 | -0.1348 | 4.2238
17 | 1.0604 | 0.25631 | -0.1405 | 4.1372
17.5 | 1.0812 | 0.26617 | -0.1461 | 4.0621
18 | 1.1022 | 0.27589 | -0.1517 | 3.9951
18.5 | 1.1232 | 0.28558 | -0.1574 | 3.933
19 | 1.1446 | 0.29526 | -0.1631 | 3.8766
19.5 | 1.1659 | 0.30492 | -0.1688 | 3.8236
20 | 1.1872 | 0.3146 | -0.1745 | 3.7737

## 97. Re 8M Mach 0.00 (1)
BIGFOIL.COM POLAR EXPORT
HN-785
HN-785 |  |  |  | Cl Max: | 0.999 | at alpha= | 7.5 | deg
JavaFoil+Calcfoil stall+Eppler ext transition |  |  |  | L/D Max: | 163.095 | at alpha= | 6.5 | deg
Re: | 8000000 |  |  | Cd Min: | 0.00502 | at alpha= | 3 | deg
Mach: | 0 |  |  | Cl=0 at alpha= | -2.6316 | deg
|  |  |  | @ Cl=0.1, Cd= | 0.0068665
|  |  |  | @ Cl=0.4, Cd= | 0.0054972
|  |  |  | @ Cl=0.6, Cd= | 0.0051037
alpha (deg) | Cl | Cd | Cm | Cl/Cd
-13.5 | -0.296 | 0.08814 | -0.028 | -3.355
-13 | -0.313 | 0.08369 | -0.028 | -3.743
-12.5 | -0.331 | 0.07926 | -0.028 | -4.172
-12 | -0.348 | 0.07463 | -0.029 | -4.662
-11.5 | -0.364 | 0.07059 | -0.029 | -5.156
-11 | -0.378 | 0.06685 | -0.029 | -5.659
-10.5 | -0.39 | 0.06382 | -0.029 | -6.112
-10 | -0.4 | 0.05954 | -0.029 | -6.713
-9.5 | -0.407 | 0.05385 | -0.032 | -7.559
-9 | -0.413 | 0.04644 | -0.037 | -8.89
-8.5 | -0.495 | 0.00738 | -0.058 | -67.054
-8 | -0.483 | 0.00724 | -0.058 | -66.692
-7.5 | -0.463 | 0.00758 | -0.058 | -61.043
-7 | -0.434 | 0.00737 | -0.059 | -58.853
-6.5 | -0.397 | 0.00715 | -0.059 | -55.562
-6 | -0.356 | 0.0069 | -0.059 | -51.584
-5.5 | -0.31 | 0.00669 | -0.06 | -46.391
-5 | -0.261 | 0.00661 | -0.06 | -39.509
-4.5 | -0.209 | 0.00646 | -0.06 | -32.405
-4 | -0.155 | 0.00634 | -0.061 | -24.444
-3.5 | -0.099 | 0.0066 | -0.061 | -15.029
-3 | -0.042 | 0.00648 | -0.062 | -6.518
-2.5 | 0.015 | 0.00647 | -0.062 | 2.391
-2 | 0.074 | 0.00701 | -0.062 | 10.498
-1.5 | 0.132 | 0.00669 | -0.063 | 19.693
-1 | 0.19 | 0.00675 | -0.063 | 28.138
-0.5 | 0.248 | 0.00631 | -0.063 | 39.358
0 | 0.306 | 0.00593 | -0.064 | 51.642
0.5 | 0.364 | 0.00564 | -0.064 | 64.55
1 | 0.422 | 0.00541 | -0.064 | 78.016
1.5 | 0.48 | 0.00522 | -0.064 | 92.092
2 | 0.538 | 0.00507 | -0.065 | 106.198
2.5 | 0.596 | 0.00511 | -0.065 | 116.591
3 | 0.653 | 0.00502 | -0.065 | 130.061
3.5 | 0.709 | 0.00511 | -0.066 | 138.878
4 | 0.764 | 0.00516 | -0.066 | 147.946
4.5 | 0.816 | 0.00526 | -0.066 | 155.12
5 | 0.865 | 0.00545 | -0.067 | 158.623
5.5 | 0.908 | 0.00569 | -0.067 | 159.393
6 | 0.943 | 0.00586 | -0.067 | 160.865
6.5 | 0.971 | 0.00595 | -0.067 | 163.095
7 | 0.99 | 0.0063 | -0.068 | 157.031
7.5 | 0.999 | 0.00646 | -0.068 | 154.485
8 | 0.998 | 0.00639 | -0.068 | 156.118
8.5 | 0.987 | 0.00669 | -0.068 | 147.365
9 | 0.966 | 0.00671 | -0.069 | 143.966
9.5 | 0.938 | 0.00693 | -0.069 | 135.301
10 | 0.902 | 0.0071 | -0.069 | 127.16
10.5 | 0.862 | 0.00739 | -0.07 | 116.607
11 | 0.813 | 0.0141 | -0.069 | 57.674
11.5 | 0.762 | 0.01517 | -0.069 | 50.238
12 | 0.704 | 0.01734 | -0.068 | 40.6
12.5 | 0.63 | 0.02575 | -0.065 | 24.483

## 98. Re 8M Mach 0.00 (2)
BIGFOIL.COM POLAR EXPORT
HN-785
HN-785 |  |  |  | Cl Max: | 1.6206 | at alpha= | 14 | deg
XFOIL ncrit=9 |  |  |  | L/D Max: | 127.391 | at alpha= | 5.5 | deg
Re: | 8000000 |  |  | Cd Min: | 0.20812 | at alpha= | -17 | deg
Mach: | 0 |  |  | Cl=0 at alpha= | -2.5661 | deg
|  |  |  | @ Cl=0.1, Cd= | 0.0047223
|  |  |  | @ Cl=0.4, Cd= | 0.0045313
|  |  |  | @ Cl=0.6, Cd= | 0.0052654
alpha (deg) | Cl | Cd | Cm | Cl/Cd
-17 | -0.6375 | 0.20812 | 0.0274 | -3.0631
-16.5 | -0.6231 | 0.20098 | 0.0241 | -3.1003
-16 | -0.6094 | 0.19376 | 0.021 | -3.1451
-15.5 | -0.6018 | 0.18399 | 0.0176 | -3.2708
-13.5 | -0.5575 | 0.15358 | 0.0056 | -3.63
-12.5 | -0.7485 | 0.08489 | -0.0238 | -8.8173
-12 | -0.9841 | 0.03118 | -0.0574 | -31.5619
-11.5 | -0.9667 | 0.02349 | -0.0591 | -41.1537
-11 | -0.9219 | 0.01886 | -0.0615 | -48.8812
-10.5 | -0.8706 | 0.01557 | -0.0634 | -55.9152
-10 | -0.8157 | 0.01306 | -0.065 | -62.4579
-9.5 | -0.7578 | 0.0111 | -0.0668 | -68.2703
-9 | -0.7037 | 0.0095 | -0.0673 | -74.0737
-8.5 | -0.6491 | 0.00835 | -0.0675 | -77.7365
-8 | -0.5918 | 0.00742 | -0.0682 | -79.7574
-7.5 | -0.5381 | 0.00675 | -0.068 | -79.7185
-7 | -0.4835 | 0.00648 | -0.0678 | -74.6142
-6.5 | -0.43 | 0.00627 | -0.0674 | -68.5805
-6 | -0.3767 | 0.00594 | -0.0668 | -63.4175
-5.5 | -0.3227 | 0.00556 | -0.0664 | -58.0396
-4.5 | -0.2132 | 0.00526 | -0.066 | -40.5323
-4 | -0.1582 | 0.00512 | -0.0658 | -30.8984
-3.5 | -0.103 | 0.00503 | -0.0657 | -20.4771
-3 | -0.0479 | 0.00494 | -0.0655 | -9.6964
-2.5 | 0.0073 | 0.00486 | -0.0654 | 1.5021
-2 | 0.0625 | 0.00477 | -0.0654 | 13.1027
-1.5 | 0.1175 | 0.0047 | -0.0653 | 25
-1 | 0.1726 | 0.0046 | -0.0653 | 37.5217
-0.5 | 0.2277 | 0.0045 | -0.0653 | 50.6
0 | 0.2827 | 0.00451 | -0.0653 | 62.6829
0.5 | 0.3373 | 0.0045 | -0.0652 | 74.9556
1 | 0.3923 | 0.00452 | -0.0652 | 86.792
1.5 | 0.4468 | 0.0046 | -0.0651 | 97.1304
2 | 0.5016 | 0.00479 | -0.065 | 104.7182
2.5 | 0.5559 | 0.00502 | -0.0648 | 110.7371
3 | 0.6098 | 0.00532 | -0.0646 | 114.6241
3.5 | 0.6637 | 0.00562 | -0.0643 | 118.0961
4 | 0.7171 | 0.00595 | -0.064 | 120.521
4.5 | 0.7698 | 0.0063 | -0.0635 | 122.1905
5 | 0.82 | 0.00654 | -0.0623 | 125.3823
5.5 | 0.8739 | 0.00686 | -0.062 | 127.3907
6 | 0.9267 | 0.00735 | -0.0616 | 126.0816
6.5 | 0.9796 | 0.00782 | -0.0611 | 125.2685
7 | 1.0321 | 0.00831 | -0.0606 | 124.1998
7.5 | 1.0837 | 0.00891 | -0.06 | 121.6274
8 | 1.1334 | 0.00974 | -0.059 | 116.3655
8.5 | 1.1852 | 0.01019 | -0.0586 | 116.3101
9 | 1.2361 | 0.01073 | -0.058 | 115.2004
9.5 | 1.2872 | 0.01117 | -0.0575 | 115.2372
10 | 1.3374 | 0.01169 | -0.0568 | 114.4055
10.5 | 1.3867 | 0.01227 | -0.0561 | 113.0155
11 | 1.4351 | 0.01291 | -0.0552 | 111.1619
11.5 | 1.4822 | 0.01365 | -0.0542 | 108.5861
12 | 1.5171 | 0.01582 | -0.0511 | 95.8976
12.5 | 1.5519 | 0.01778 | -0.0483 | 87.2835
13 | 1.5843 | 0.01973 | -0.0452 | 80.299
13.5 | 1.6076 | 0.02223 | -0.041 | 72.3167
14 | 1.6206 | 0.02488 | -0.0355 | 65.1367
14.5 | 1.6136 | 0.02748 | -0.0269 | 58.7191
15 | 1.6007 | 0.03114 | -0.0201 | 51.4033
15.5 | 1.5832 | 0.03607 | -0.0155 | 43.8924
16 | 1.562 | 0.04266 | -0.014 | 36.6151
16.5 | 1.5174 | 0.05437 | -0.0173 | 27.9088
17 | 1.4914 | 0.06611 | -0.0236 | 22.5594
17.5 | 1.4204 | 0.08948 | -0.0382 | 15.8739
18 | 1.3493 | 0.11561 | -0.0541 | 11.6711
18.5 | 1.2654 | 0.14632 | -0.0727 | 8.6482
19 | 1.1919 | 0.17676 | -0.0915 | 6.743

## 99. Re 8M Mach 0.10 (1)
BIGFOIL.COM POLAR EXPORT
HN-785
HN-785 |  |  |  | Cl Max: | 0.996 | at alpha= | 7.5 | deg
JavaFoil+Calcfoil stall+Eppler ext transition |  |  |  | L/D Max: | 162.406 | at alpha= | 6.5 | deg
Re: | 8000000 |  |  | Cd Min: | 0.00503 | at alpha= | 3 | deg
Mach: | 0.1 |  |  | Cl=0 at alpha= | -2.6379 | deg
|  |  |  | @ Cl=0.1, Cd= | 0.006871
|  |  |  | @ Cl=0.4, Cd= | 0.0055217
|  |  |  | @ Cl=0.6, Cd= | 0.03635
alpha (deg) | Cl | Cd | Cm | Cl/Cd
-13.5 | -0.261 | 0.08884 | -0.028 | -2.943
-13 | -0.281 | 0.08419 | -0.028 | -3.34
-12.5 | -0.301 | 0.07935 | -0.029 | -3.796
-12 | -0.321 | 0.07457 | -0.029 | -4.307
-11.5 | -0.34 | 0.07096 | -0.029 | -4.792
-11 | -0.358 | 0.06711 | -0.029 | -5.329
-10.5 | -0.373 | 0.06378 | -0.029 | -5.846
-10 | -0.385 | 0.06003 | -0.029 | -6.417
-9.5 | -0.395 | 0.05535 | -0.031 | -7.13
-9 | -0.402 | 0.04857 | -0.035 | -8.279
-8.5 | -0.484 | 0.00852 | -0.057 | -56.744
-8 | -0.478 | 0.00731 | -0.058 | -65.462
-7.5 | -0.46 | 0.00765 | -0.059 | -60.207
-7 | -0.433 | 0.00736 | -0.059 | -58.806
-6.5 | -0.397 | 0.00715 | -0.059 | -55.538
-6 | -0.356 | 0.00695 | -0.06 | -51.254
-5.5 | -0.311 | 0.00675 | -0.06 | -46.082
-5 | -0.262 | 0.0066 | -0.06 | -39.738
-4.5 | -0.21 | 0.0065 | -0.061 | -32.349
-4 | -0.156 | 0.00637 | -0.061 | -24.452
-3.5 | -0.1 | 0.0063 | -0.061 | -15.824
-3 | -0.042 | 0.00647 | -0.062 | -6.563
-2.5 | 0.016 | 0.0065 | -0.062 | 2.393
-2 | 0.074 | 0.00701 | -0.063 | 10.544
-1.5 | 0.132 | 0.0067 | -0.063 | 19.773
-1 | 0.191 | 0.00677 | -0.063 | 28.226
-0.5 | 0.249 | 0.00632 | -0.063 | 39.479
0 | 0.308 | 0.00594 | -0.064 | 51.818
0.5 | 0.366 | 0.00566 | -0.064 | 64.757
1 | 0.425 | 0.00542 | -0.064 | 78.292
1.5 | 0.483 | 0.00522 | -0.065 | 92.407
2 | 0.541 | 0.00508 | -0.065 | 106.531
2.5 | 0.599 | 0.00512 | -0.065 | 116.96
3 | 0.656 | 0.00503 | -0.066 | 130.429
3.5 | 0.712 | 0.00512 | -0.066 | 139.201
4 | 0.767 | 0.00518 | -0.066 | 148.27
4.5 | 0.82 | 0.00528 | -0.067 | 155.402
5 | 0.869 | 0.00548 | -0.067 | 158.637
5.5 | 0.911 | 0.00572 | -0.067 | 159.203
6 | 0.946 | 0.0059 | -0.067 | 160.411
6.5 | 0.972 | 0.00599 | -0.068 | 162.406
7 | 0.989 | 0.00634 | -0.068 | 155.929
7.5 | 0.996 | 0.00651 | -0.068 | 152.889
8 | 0.991 | 0.00644 | -0.069 | 153.816
8.5 | 0.975 | 0.00677 | -0.069 | 144.036
9 | 0.95 | 0.00678 | -0.069 | 140.195
9.5 | 0.916 | 0.00701 | -0.069 | 130.54
10 | 0.874 | 0.00711 | -0.07 | 122.898
10.5 | 0.827 | 0.0075 | -0.07 | 110.363
11 | 0.771 | 0.01445 | -0.07 | 53.387
11.5 | 0.711 | 0.01595 | -0.069 | 44.582
12 | 0.644 | 0.01935 | -0.067 | 33.291
12.5 | 0.557 | 0.03635 | -0.061 | 15.312

## 100. Re 8M Mach 0.10 (2)
BIGFOIL.COM POLAR EXPORT
HN-785
HN-785 |  |  |  | Cl Max: | 1.59 | at alpha= | 13.5 | deg
XFOIL ncrit=9 |  |  |  | L/D Max: | 127.576 | at alpha= | 5.5 | deg
Re: | 8000000 |  |  | Cd Min: | 0.17533 | at alpha= | 18.5 | deg
Mach: | 0.1 |  |  | Cl=0 at alpha= | -2.5649 | deg
|  |  |  | @ Cl=0.1, Cd= | 0.0047229
|  |  |  | @ Cl=0.4, Cd= | 0.0045293
|  |  |  | @ Cl=0.6, Cd= | 0.0052571
alpha (deg) | Cl | Cd | Cm | Cl/Cd
-13 | -0.5415 | 0.14851 | 0.0033 | -3.6462
-12 | -0.6744 | 0.09309 | -0.0187 | -7.2446
-11.5 | -0.8126 | 0.05276 | -0.0536 | -15.4018
-11 | -0.9118 | 0.0253 | -0.0611 | -36.0395
-10.5 | -0.8719 | 0.01858 | -0.0642 | -46.9268
-10 | -0.8204 | 0.0147 | -0.0661 | -55.8095
-9.5 | -0.7635 | 0.01205 | -0.0678 | -63.361
-9 | -0.7092 | 0.01004 | -0.0684 | -70.6375
-8.5 | -0.6544 | 0.00866 | -0.0685 | -75.5658
-8 | -0.5966 | 0.00762 | -0.0691 | -78.294
-7.5 | -0.5425 | 0.00683 | -0.0687 | -79.429
-7 | -0.4875 | 0.00651 | -0.0685 | -74.8848
-6 | -0.3795 | 0.00601 | -0.0674 | -63.1448
-5.5 | -0.3251 | 0.0056 | -0.0669 | -58.0536
-5 | -0.27 | 0.00542 | -0.0667 | -49.8155
-4.5 | -0.2148 | 0.00528 | -0.0664 | -40.6818
-4 | -0.1594 | 0.00513 | -0.0662 | -31.0721
-3.5 | -0.1037 | 0.00504 | -0.0661 | -20.5754
-3 | -0.0483 | 0.00495 | -0.0659 | -9.7576
-2.5 | 0.0072 | 0.00487 | -0.0658 | 1.4784
-2 | 0.0627 | 0.00477 | -0.0657 | 13.1447
-1.5 | 0.1181 | 0.0047 | -0.0656 | 25.1277
-1 | 0.1735 | 0.0046 | -0.0656 | 37.7174
-0.5 | 0.2289 | 0.00451 | -0.0656 | 50.7539
0 | 0.2842 | 0.00452 | -0.0656 | 62.8761
0.5 | 0.3391 | 0.0045 | -0.0655 | 75.3556
1 | 0.3943 | 0.00452 | -0.0655 | 87.2345
1.5 | 0.4492 | 0.00461 | -0.0654 | 97.4403
2 | 0.5042 | 0.0048 | -0.0653 | 105.0417
2.5 | 0.5589 | 0.00503 | -0.0651 | 111.1133
3 | 0.6132 | 0.00533 | -0.0648 | 115.0469
3.5 | 0.6673 | 0.00563 | -0.0645 | 118.5258
4 | 0.7211 | 0.00597 | -0.0641 | 120.7873
4.5 | 0.7742 | 0.00632 | -0.0636 | 122.5
5 | 0.8248 | 0.00658 | -0.0624 | 125.3495
5.5 | 0.879 | 0.00689 | -0.0621 | 127.5762
6 | 0.9321 | 0.00741 | -0.0616 | 125.7895
6.5 | 0.9856 | 0.00787 | -0.0611 | 125.2351
7 | 1.0385 | 0.00838 | -0.0605 | 123.926
7.5 | 1.0903 | 0.00903 | -0.0597 | 120.742
8.5 | 1.1932 | 0.01027 | -0.0582 | 116.1831
9 | 1.2446 | 0.01082 | -0.0575 | 115.0277
9.5 | 1.2963 | 0.01129 | -0.0569 | 114.8184
10 | 1.3469 | 0.01185 | -0.0561 | 113.6624
10.5 | 1.3966 | 0.01248 | -0.0552 | 111.9071
11 | 1.4451 | 0.0132 | -0.0541 | 109.4773
11.5 | 1.4871 | 0.01468 | -0.0519 | 101.3011
12 | 1.5206 | 0.01704 | -0.0485 | 89.2371
12.5 | 1.5513 | 0.01942 | -0.0449 | 79.8816
13 | 1.5778 | 0.02185 | -0.0409 | 72.2105
13.5 | 1.59 | 0.02498 | -0.0351 | 63.6509
14 | 1.578 | 0.02797 | -0.0257 | 56.4176
14.5 | 1.5618 | 0.03193 | -0.0186 | 48.9132
15 | 1.5367 | 0.0377 | -0.0141 | 40.7613
15.5 | 1.5077 | 0.04563 | -0.0136 | 33.0419
16 | 1.4764 | 0.05629 | -0.0176 | 26.2285
16.5 | 1.4136 | 0.07595 | -0.0296 | 18.6122
17 | 1.3803 | 0.09264 | -0.04 | 14.8996
17.5 | 1.2971 | 0.12204 | -0.0579 | 10.6285
18 | 1.2326 | 0.14808 | -0.0735 | 8.3239
18.5 | 1.1711 | 0.17533 | -0.0903 | 6.6794

## 101. Re 8M Mach 0.25 (1)
BIGFOIL.COM POLAR EXPORT
HN-785
HN-785 |  |  |  | Cl Max: | 0.978 | at alpha= | 7 | deg
JavaFoil+Calcfoil stall+Eppler ext transition |  |  |  | L/D Max: | 158.144 | at alpha= | 5.5 | deg
Re: | 8000000 |  |  | Cd Min: | 0.00505 | at alpha= | 2.5 | deg
Mach: | 0.25 |  |  | Cl=0 at alpha= | -2.6333 | deg
|  |  |  | @ Cl=0.1, Cd= | 0.07315
|  |  |  | @ Cl=0.4, Cd= | 0.07315
|  |  |  | @ Cl=0.6, Cd= | 0.07315
alpha (deg) | Cl | Cd | Cm | Cl/Cd
-12.5 | -0.055 | 0.08167 | -0.029 | -0.676
-12 | -0.052 | 0.07711 | -0.029 | -0.681
-11.5 | -0.058 | 0.07226 | -0.03 | -0.809
-11 | -0.157 | 0.0687 | -0.03 | -2.291
-10.5 | -0.21 | 0.07077 | -0.023 | -2.968
-10 | -0.257 | 0.06097 | -0.03 | -4.214
-9.5 | -0.295 | 0.0578 | -0.03 | -5.103
-9 | -0.325 | 0.05445 | -0.03 | -5.963
-8.5 | -0.345 | 0.05084 | -0.031 | -6.789
-8 | -0.361 | 0.0425 | -0.038 | -8.496
-7.5 | -0.438 | 0.00734 | -0.06 | -59.742
-7 | -0.422 | 0.00756 | -0.061 | -55.886
-6.5 | -0.394 | 0.00732 | -0.061 | -53.812
-6 | -0.357 | 0.00712 | -0.061 | -50.206
-5.5 | -0.315 | 0.00687 | -0.062 | -45.813
-5 | -0.267 | 0.0067 | -0.062 | -39.8
-4.5 | -0.215 | 0.00656 | -0.062 | -32.702
-4 | -0.16 | 0.00642 | -0.063 | -24.865
-3.5 | -0.102 | 0.00633 | -0.063 | -16.148
-3 | -0.044 | 0.00656 | -0.064 | -6.641
-2.5 | 0.016 | 0.00663 | -0.064 | 2.409
-2 | 0.076 | 0.0071 | -0.064 | 10.704
-1.5 | 0.136 | 0.00677 | -0.065 | 20.108
-1 | 0.196 | 0.00685 | -0.065 | 28.669
-0.5 | 0.256 | 0.00639 | -0.065 | 40.101
0 | 0.316 | 0.006 | -0.066 | 52.737
0.5 | 0.376 | 0.00571 | -0.066 | 65.925
1 | 0.436 | 0.00545 | -0.066 | 80.042
1.5 | 0.496 | 0.00527 | -0.067 | 94.075
2 | 0.556 | 0.00512 | -0.067 | 108.427
2.5 | 0.615 | 0.00505 | -0.067 | 121.687
3 | 0.674 | 0.00511 | -0.068 | 131.979
3.5 | 0.732 | 0.0052 | -0.068 | 140.629
4 | 0.788 | 0.00527 | -0.068 | 149.479
4.5 | 0.841 | 0.00536 | -0.068 | 156.775
5 | 0.889 | 0.00572 | -0.069 | 155.506
5.5 | 0.929 | 0.00587 | -0.069 | 158.144
6 | 0.959 | 0.00607 | -0.069 | 157.892
6.5 | 0.976 | 0.00642 | -0.07 | 152.073
7 | 0.978 | 0.0066 | -0.07 | 148.07
7.5 | 0.962 | 0.00679 | -0.07 | 141.813
8 | 0.928 | 0.00675 | -0.07 | 137.512
8.5 | 0.875 | 0.00712 | -0.071 | 122.993
9 | 0.804 | 0.00718 | -0.071 | 112.093
9.5 | 0.718 | 0.00744 | -0.071 | 96.433
10 | 0.615 | 0.01397 | -0.071 | 44.001
10.5 | 0.498 | 0.01566 | -0.07 | 31.798
11 | 0.353 | 0.02959 | -0.064 | 11.921
11.5 | 0.209 | 0.05964 | -0.051 | 3.502
12 | 0.084 | 0.07315 | -0.045 | 1.152

## 102. Re 8M Mach 0.25 (2)
BIGFOIL.COM POLAR EXPORT
HN-785
HN-785 |  |  |  | Cl Max: | 1.4181 | at alpha= | 11 | deg
XFOIL ncrit=9 |  |  |  | L/D Max: | 127.045 | at alpha= | 5.5 | deg
Re: | 8000000 |  |  | Cd Min: | 0.25364 | at alpha= | -20 | deg
Mach: | 0.25 |  |  | Cl=0 at alpha= | -2.5575 | deg
|  |  |  | @ Cl=0.1, Cd= | 0.0047559
|  |  |  | @ Cl=0.4, Cd= | 0.004548
|  |  |  | @ Cl=0.6, Cd= | 0.0052148
alpha (deg) | Cl | Cd | Cm | Cl/Cd
-20 | -0.745 | 0.25364 | 0.0506 | -2.9372
-19.5 | -0.7278 | 0.24675 | 0.0467 | -2.9495
-19 | -0.7107 | 0.2398 | 0.0428 | -2.9637
-18.5 | -0.6938 | 0.23284 | 0.0391 | -2.9797
-18 | -0.6773 | 0.22579 | 0.0354 | -2.9997
-17.5 | -0.6609 | 0.21885 | 0.0319 | -3.0199
-17 | -0.6448 | 0.21154 | 0.0283 | -3.0481
-16.5 | -0.629 | 0.20425 | 0.0249 | -3.0796
-16 | -0.4649 | 0.1719 | 0.0112 | -2.7045
-15.5 | -0.6028 | 0.18829 | 0.0182 | -3.2014
-15 | -0.592 | 0.17902 | 0.0148 | -3.3069
-14.5 | -0.5803 | 0.17045 | 0.0117 | -3.4045
-14 | -0.569 | 0.16269 | 0.0085 | -3.4974
-13.5 | -0.5553 | 0.15621 | 0.0057 | -3.5548
-13 | -0.4042 | 0.13776 | -0.0104 | -2.9341
-12.5 | -0.3959 | 0.13076 | -0.0132 | -3.0277
-12 | -0.5161 | 0.13591 | -0.0021 | -3.7974
-11.5 | -0.507 | 0.12822 | -0.0049 | -3.9541
-11 | -0.4991 | 0.12046 | -0.0076 | -4.1433
-10.5 | -0.4917 | 0.11277 | -0.0104 | -4.3602
-9.5 | -0.5641 | 0.07911 | -0.0245 | -7.1306
-9 | -0.6531 | 0.04293 | -0.0621 | -15.2131
-8.5 | -0.6784 | 0.01262 | -0.0744 | -53.7559
-8 | -0.6227 | 0.00937 | -0.0744 | -66.4568
-7.5 | -0.5659 | 0.00788 | -0.0736 | -71.8147
-7 | -0.5094 | 0.00692 | -0.0725 | -73.6127
-6.5 | -0.4528 | 0.0065 | -0.0714 | -69.6615
-5.5 | -0.3387 | 0.00585 | -0.0698 | -57.8974
-5 | -0.2813 | 0.00551 | -0.0692 | -51.0526
-4 | -0.166 | 0.00518 | -0.0684 | -32.0463
-3.5 | -0.1082 | 0.0051 | -0.0681 | -21.2157
-3 | -0.0508 | 0.005 | -0.0678 | -10.16
-2.5 | 0.0066 | 0.00491 | -0.0676 | 1.3442
-2 | 0.0639 | 0.0048 | -0.0675 | 13.3125
-1.5 | 0.1212 | 0.00473 | -0.0674 | 25.6237
-1 | 0.1783 | 0.00462 | -0.0673 | 38.5931
-0.5 | 0.2352 | 0.00454 | -0.0673 | 51.8062
0 | 0.2924 | 0.00454 | -0.0672 | 64.4053
0.5 | 0.3489 | 0.00453 | -0.0672 | 77.0199
1 | 0.4058 | 0.00455 | -0.0671 | 89.1868
1.5 | 0.4624 | 0.00464 | -0.067 | 99.6552
2 | 0.5191 | 0.00484 | -0.0668 | 107.2521
2.5 | 0.5756 | 0.00508 | -0.0665 | 113.3071
3 | 0.6317 | 0.00539 | -0.0661 | 117.1985
3.5 | 0.6876 | 0.00573 | -0.0657 | 120
4 | 0.7433 | 0.00609 | -0.0651 | 122.0525
4.5 | 0.7984 | 0.00647 | -0.0644 | 123.4003
5 | 0.8513 | 0.00672 | -0.0631 | 126.6815
5.5 | 0.9071 | 0.00714 | -0.0623 | 127.0448
6 | 0.9631 | 0.00764 | -0.0615 | 126.0602
6.5 | 1.019 | 0.00815 | -0.0606 | 125.0307
7 | 1.0737 | 0.00883 | -0.0595 | 121.5968
7.5 | 1.1267 | 0.00973 | -0.0579 | 115.7965
8 | 1.1815 | 0.01037 | -0.0567 | 113.9344
8.5 | 1.2365 | 0.01097 | -0.0555 | 112.7165
9 | 1.2894 | 0.01184 | -0.0538 | 108.902
9.5 | 1.3397 | 0.013 | -0.0516 | 103.0538
10 | 1.3824 | 0.01506 | -0.0482 | 91.7928
10.5 | 1.4118 | 0.01854 | -0.0431 | 76.1489
11 | 1.4181 | 0.02396 | -0.0356 | 59.1861
11.5 | 1.3941 | 0.02978 | -0.025 | 46.8133
12 | 1.3482 | 0.03584 | -0.015 | 37.6172
12.5 | 1.3086 | 0.04365 | -0.0121 | 29.9794
13 | 1.2759 | 0.05378 | -0.0157 | 23.7244
13.5 | 1.242 | 0.06825 | -0.0254 | 18.1978
14 | 1.2129 | 0.08547 | -0.0373 | 14.1909
14.5 | 1.1854 | 0.10282 | -0.0474 | 11.5289
15 | 1.1527 | 0.12054 | -0.0574 | 9.5628
15.5 | 1.1227 | 0.13797 | -0.0676 | 8.1373
16 | 1.0951 | 0.1558 | -0.0784 | 7.0289

## 103. Re 8M Mach 0.50 (1)
BIGFOIL.COM POLAR EXPORT
HN-785
HN-785 |  |  |  | Cl Max: | 1.238 | at alpha= | 20 | deg
JavaFoil+Calcfoil stall+Eppler ext transition |  |  |  | L/D Max: | 154.221 | at alpha= | 4 | deg
Re: | 8000000 |  |  | Cd Min: | 0.00528 | at alpha= | 2.5 | deg
Mach: | 0.5 |  |  | Cl=0 at alpha= | -2.6364 | deg
|  |  |  | @ Cl=0.1, Cd= | 0.0067718
|  |  |  | @ Cl=0.4, Cd= | 0.0060472
|  |  |  | @ Cl=0.6, Cd= | 0.0072676
alpha (deg) | Cl | Cd | Cm | Cl/Cd
-20 | -0.9 | 0.15063 | -0.035 | -5.976
-19.5 | -0.874 | 0.14544 | -0.034 | -6.009
-19 | -0.847 | 0.14101 | -0.033 | -6.006
-18.5 | -0.822 | 0.13744 | -0.033 | -5.981
-18 | -0.797 | 0.13287 | -0.034 | -6.001
-17.5 | -0.774 | 0.12886 | -0.035 | -6.009
-17 | -0.748 | 0.12362 | -0.034 | -6.05
-16.5 | -0.722 | 0.11868 | -0.034 | -6.08
-16 | -0.697 | 0.11011 | -0.034 | -6.328
-15.5 | -0.672 | 0.10291 | -0.034 | -6.529
-15 | -0.645 | 0.1113 | -0.033 | -5.798
-14.5 | -0.62 | 0.1029 | -0.033 | -6.024
-14 | -0.595 | 0.09401 | -0.034 | -6.328
-13.5 | -0.571 | 0.08602 | -0.036 | -6.637
-13 | -0.547 | 0.07861 | -0.037 | -6.962
-12.5 | -0.517 | 0.08772 | -0.032 | -5.891
-12 | -0.492 | 0.07929 | -0.034 | -6.206
-11.5 | -0.468 | 0.07043 | -0.037 | -6.651
-11 | -0.446 | 0.0621 | -0.04 | -7.184
-10.5 | -0.431 | 0.04809 | -0.047 | -8.958
-10 | -0.388 | 0.06556 | -0.033 | -5.914
-9.5 | -0.364 | 0.05685 | -0.037 | -6.408
-9 | -0.347 | 0.04376 | -0.046 | -7.934
-8.5 | -0.377 | 0.00977 | -0.065 | -38.59
-8 | -0.284 | 0.05057 | -0.034 | -5.615
-7.5 | -0.258 | 0.04721 | -0.034 | -5.462
-7 | -0.286 | 0.00836 | -0.068 | -34.216
-6.5 | -0.254 | 0.00741 | -0.068 | -34.303
-6 | -0.211 | 0.01014 | -0.065 | -20.833
-5.5 | -0.189 | 0.00756 | -0.069 | -24.995
-5 | -0.262 | 0.00725 | -0.069 | -36.196
-4.5 | -0.227 | 0.00701 | -0.07 | -32.425
-4 | -0.174 | 0.00679 | -0.07 | -25.627
-3.5 | -0.113 | 0.0066 | -0.071 | -17.126
-3 | -0.048 | 0.00652 | -0.071 | -7.439
-2.5 | 0.018 | 0.00665 | -0.071 | 2.68
-2 | 0.085 | 0.00668 | -0.072 | 12.697
-1.5 | 0.152 | 0.00709 | -0.072 | 21.444
-1 | 0.219 | 0.00719 | -0.073 | 30.533
-0.5 | 0.286 | 0.00672 | -0.073 | 42.642
0 | 0.354 | 0.00626 | -0.073 | 56.499
0.5 | 0.421 | 0.00595 | -0.074 | 70.69
1 | 0.487 | 0.00567 | -0.074 | 85.941
1.5 | 0.554 | 0.00549 | -0.074 | 100.939
2 | 0.621 | 0.00536 | -0.075 | 115.704
2.5 | 0.687 | 0.00528 | -0.075 | 130.003
3 | 0.752 | 0.00543 | -0.075 | 138.431
3.5 | 0.815 | 0.00553 | -0.076 | 147.377
4 | 0.874 | 0.00567 | -0.076 | 154.221
4.5 | 0.927 | 0.00615 | -0.077 | 150.657
5 | 0.963 | 0.00643 | -0.077 | 149.705
5.5 | 0.951 | 0.00683 | -0.077 | 139.285
6 | 0.578 | 0.00719 | -0.078 | 80.429
6.5 | 0.612 | 0.00731 | -0.078 | 83.753
7 | 0.646 | 0.00798 | -0.078 | 80.882
7.5 | 0.679 | 0.00762 | -0.078 | 89.176
8 | 0.711 | 0.01197 | -0.079 | 59.385
8.5 | 0.602 | 0.05807 | -0.04 | 10.372
9 | 0.774 | 0.01515 | -0.079 | 51.106
9.5 | 0.727 | 0.03231 | -0.068 | 22.497
10 | 0.683 | 0.07239 | -0.04 | 9.44
10.5 | 0.822 | 0.02514 | -0.074 | 32.678
11 | 0.749 | 0.06972 | -0.05 | 10.745
11.5 | 0.768 | 0.08272 | -0.044 | 9.285
12 | 0.804 | 0.07526 | -0.05 | 10.684
12.5 | 0.824 | 0.08625 | -0.046 | 9.554
13 | 0.853 | 0.09223 | -0.047 | 9.251
13.5 | 0.878 | 0.0912 | -0.046 | 9.627
14 | 0.904 | 0.09966 | -0.045 | 9.067
14.5 | 0.936 | 0.10354 | -0.048 | 9.037
15 | 0.968 | 0.10635 | -0.052 | 9.106
15.5 | 0.987 | 0.11091 | -0.047 | 8.902
16 | 1.016 | 0.11636 | -0.048 | 8.728
16.5 | 1.049 | 0.1182 | -0.052 | 8.877
17 | 1.084 | 0.11976 | -0.055 | 9.052
17.5 | 1.104 | 0.13518 | -0.052 | 8.168
18 | 1.128 | 0.13142 | -0.051 | 8.582
18.5 | 1.162 | 0.13254 | -0.054 | 8.771
19 | 1.2 | 0.13147 | -0.057 | 9.127
19.5 | 1.228 | 0.13814 | -0.058 | 8.891
20 | 1.238 | 0.14841 | -0.053 | 8.341

## 104. Re 8M Mach 0.50 (2)
BIGFOIL.COM POLAR EXPORT
HN-785
HN-785 |  |  |  | Cl Max: | 1.1877 | at alpha= | 20 | deg
XFOIL ncrit=9 |  |  |  | L/D Max: | 128.943 | at alpha= | 5.5 | deg
Re: | 8000000 |  |  | Cd Min: | 0.31488 | at alpha= | 20 | deg
Mach: | 0.5 |  |  | Cl=0 at alpha= | -2.5249 | deg
|  |  |  | @ Cl=0.1, Cd= | 0.0048974
|  |  |  | @ Cl=0.4, Cd= | 0.004655
|  |  |  | @ Cl=0.6, Cd= | 0.0051078
alpha (deg) | Cl | Cd | Cm | Cl/Cd
-20 | -0.8068 | 0.27535 | 0.059 | -2.9301
-19.5 | -0.7855 | 0.26706 | 0.0543 | -2.9413
-19 | -0.7642 | 0.25876 | 0.0497 | -2.9533
-18.5 | -0.7432 | 0.25053 | 0.0452 | -2.9665
-18 | -0.7224 | 0.24225 | 0.0408 | -2.982
-17.5 | -0.7016 | 0.23416 | 0.0365 | -2.9962
-17 | -0.6813 | 0.2259 | 0.0324 | -3.0159
-16.5 | -0.6614 | 0.21778 | 0.0283 | -3.037
-16 | -0.6419 | 0.20961 | 0.0244 | -3.0624
-15.5 | -0.6242 | 0.20095 | 0.0204 | -3.1062
-15 | -0.6061 | 0.1925 | 0.0166 | -3.1486
-14.5 | -0.5887 | 0.18415 | 0.013 | -3.1969
-14 | -0.5724 | 0.17559 | 0.0095 | -3.2599
-13 | -0.5394 | 0.15988 | 0.003 | -3.3738
-12.5 | -0.5255 | 0.15157 | -0.0002 | -3.467
-12 | -0.5077 | 0.14447 | -0.0029 | -3.5142
-11.5 | -0.4947 | 0.13663 | -0.0057 | -3.6207
-11 | -0.4827 | 0.12877 | -0.0085 | -3.7485
-10.5 | -0.4719 | 0.12109 | -0.011 | -3.8971
-10 | -0.4695 | 0.11218 | -0.0138 | -4.1852
-9.5 | -0.4635 | 0.10432 | -0.0162 | -4.4431
-9 | -0.4602 | 0.09618 | -0.0187 | -4.7848
-8.5 | -0.4586 | 0.08822 | -0.0212 | -5.1984
-8 | -0.4558 | 0.07899 | -0.0263 | -5.7704
-7.5 | -0.4436 | 0.06877 | -0.0359 | -6.4505
-7 | -0.4374 | 0.05652 | -0.0507 | -7.7389
-6 | -0.3783 | 0.02593 | -0.0897 | -14.5893
-5.5 | -0.3678 | 0.01559 | -0.0868 | -23.592
-5 | -0.3303 | 0.00783 | -0.0831 | -42.1839
-4.5 | -0.2658 | 0.0061 | -0.0804 | -43.5738
-4 | -0.1977 | 0.00557 | -0.0787 | -35.4937
-3.5 | -0.1301 | 0.0053 | -0.0774 | -24.5472
-3 | -0.063 | 0.00517 | -0.0766 | -12.1857
-2.5 | 0.0033 | 0.00506 | -0.0759 | 0.65217
-2 | 0.0688 | 0.00495 | -0.0753 | 13.899
-1.5 | 0.134 | 0.00484 | -0.075 | 27.686
-1 | 0.1988 | 0.00474 | -0.0747 | 41.9409
-0.5 | 0.2632 | 0.00466 | -0.0745 | 56.4807
0 | 0.3279 | 0.00465 | -0.0743 | 70.5161
0.5 | 0.3919 | 0.00465 | -0.0741 | 84.2796
1 | 0.4563 | 0.00469 | -0.0739 | 97.2921
1.5 | 0.5202 | 0.00482 | -0.0734 | 107.9253
2 | 0.585 | 0.00505 | -0.073 | 115.8416
2.5 | 0.6499 | 0.0053 | -0.0723 | 122.6226
3 | 0.7139 | 0.00572 | -0.0713 | 124.8077
3.5 | 0.7785 | 0.00612 | -0.0702 | 127.2059
4 | 0.8432 | 0.00658 | -0.0687 | 128.1459
4.5 | 0.9077 | 0.00707 | -0.0668 | 128.3876
5 | 0.9696 | 0.00752 | -0.0639 | 128.9362
5.5 | 1.0367 | 0.00804 | -0.0613 | 128.9428
6 | 1.1 | 0.0093 | -0.0572 | 118.2796
6.5 | 1.1464 | 0.0124 | -0.05 | 92.4516
7 | 1.1655 | 0.01856 | -0.0402 | 62.7963
7.5 | 1.1576 | 0.02619 | -0.0301 | 44.2001
8 | 1.1248 | 0.03237 | -0.019 | 34.7482
8.5 | 1.0845 | 0.03934 | -0.0132 | 27.5674
9 | 1.0466 | 0.04917 | -0.016 | 21.2853
9.5 | 1.0166 | 0.06275 | -0.0267 | 16.2008
10 | 0.9941 | 0.07932 | -0.0392 | 12.5328
10.5 | 0.9746 | 0.09471 | -0.0484 | 10.2904
11 | 0.9593 | 0.10898 | -0.0572 | 8.8025
11.5 | 0.9468 | 0.12336 | -0.0661 | 7.6751
12 | 0.9373 | 0.13812 | -0.075 | 6.7861
12.5 | 0.9375 | 0.15137 | -0.0827 | 6.1934
13 | 0.9414 | 0.16443 | -0.0901 | 5.7252
13.5 | 0.948 | 0.17746 | -0.0974 | 5.342
14 | 0.9582 | 0.19009 | -0.1042 | 5.0408
14.5 | 0.9715 | 0.20208 | -0.1107 | 4.8075
15 | 0.9869 | 0.21364 | -0.1169 | 4.6195
15.5 | 1.0042 | 0.22476 | -0.123 | 4.4679
16 | 1.0226 | 0.23548 | -0.1289 | 4.3426
16.5 | 1.0406 | 0.24649 | -0.135 | 4.2217
17 | 1.0609 | 0.25657 | -0.1407 | 4.1349
17.5 | 1.0817 | 0.26644 | -0.1463 | 4.0598
18 | 1.1027 | 0.27616 | -0.1519 | 3.993
18.5 | 1.1237 | 0.28585 | -0.1576 | 3.9311
19 | 1.1451 | 0.29553 | -0.1633 | 3.8747
19.5 | 1.1664 | 0.3052 | -0.169 | 3.8218
20 | 1.1877 | 0.31488 | -0.1747 | 3.7719

## 105. Re 10M Mach 0.00 (1)
BIGFOIL.COM POLAR EXPORT
HN-785
HN-785 |  |  |  | Cl Max: | 0.999 | at alpha= | 7.5 | deg
JavaFoil+Calcfoil stall+Eppler ext transition |  |  |  | L/D Max: | 167.747 | at alpha= | 6.5 | deg
Re: | 10000000 |  |  | Cd Min: | 0.00501 | at alpha= | 3 | deg
Mach: | 0 |  |  | Cl=0 at alpha= | -2.6316 | deg
|  |  |  | @ Cl=0.1, Cd= | 0.0072086
|  |  |  | @ Cl=0.4, Cd= | 0.0055672
|  |  |  | @ Cl=0.6, Cd= | 0.0051402
alpha (deg) | Cl | Cd | Cm | Cl/Cd
-13.5 | -0.296 | 0.08718 | -0.029 | -3.396
-13 | -0.314 | 0.0826 | -0.029 | -3.796
-12.5 | -0.331 | 0.07819 | -0.029 | -4.234
-12 | -0.348 | 0.07358 | -0.03 | -4.733
-11.5 | -0.364 | 0.06963 | -0.03 | -5.233
-11 | -0.379 | 0.0659 | -0.03 | -5.749
-10.5 | -0.391 | 0.06263 | -0.03 | -6.24
-10 | -0.401 | 0.05823 | -0.031 | -6.881
-9.5 | -0.41 | 0.05098 | -0.035 | -8.043
-9 | -0.481 | 0.01081 | -0.055 | -44.506
-8.5 | -0.495 | 0.00749 | -0.058 | -66.16
-8 | -0.483 | 0.00714 | -0.058 | -67.665
-7.5 | -0.463 | 0.00743 | -0.058 | -62.255
-7 | -0.434 | 0.00723 | -0.059 | -59.988
-6.5 | -0.397 | 0.00699 | -0.059 | -56.82
-6 | -0.356 | 0.0068 | -0.059 | -52.314
-5.5 | -0.31 | 0.00666 | -0.06 | -46.609
-5 | -0.261 | 0.0065 | -0.06 | -40.195
-4.5 | -0.209 | 0.0064 | -0.06 | -32.687
-4 | -0.155 | 0.00628 | -0.061 | -24.712
-3.5 | -0.099 | 0.00654 | -0.061 | -15.171
-3 | -0.042 | 0.00681 | -0.062 | -6.2
-2.5 | 0.015 | 0.00651 | -0.062 | 2.378
-2 | 0.074 | 0.00711 | -0.062 | 10.351
-1.5 | 0.132 | 0.00733 | -0.063 | 17.969
-1 | 0.19 | 0.00684 | -0.063 | 27.788
-0.5 | 0.248 | 0.00638 | -0.063 | 38.888
0 | 0.306 | 0.00601 | -0.064 | 50.947
0.5 | 0.364 | 0.00571 | -0.064 | 63.777
1 | 0.422 | 0.00548 | -0.064 | 77.009
1.5 | 0.48 | 0.00527 | -0.064 | 91.212
2 | 0.538 | 0.00514 | -0.065 | 104.635
2.5 | 0.596 | 0.00515 | -0.065 | 115.664
3 | 0.653 | 0.00501 | -0.065 | 130.34
3.5 | 0.709 | 0.00506 | -0.066 | 140.081
4 | 0.764 | 0.0051 | -0.066 | 149.667
4.5 | 0.816 | 0.00521 | -0.066 | 156.629
5 | 0.865 | 0.0053 | -0.067 | 163.113
5.5 | 0.908 | 0.00553 | -0.067 | 163.98
6 | 0.943 | 0.00569 | -0.067 | 165.651
6.5 | 0.971 | 0.00579 | -0.067 | 167.747
7 | 0.99 | 0.00614 | -0.068 | 161.308
7.5 | 0.999 | 0.00629 | -0.068 | 158.662
8 | 0.998 | 0.00623 | -0.068 | 160.019
8.5 | 0.987 | 0.00655 | -0.068 | 150.679
9 | 0.966 | 0.00672 | -0.069 | 143.744
9.5 | 0.938 | 0.00683 | -0.069 | 137.252
10 | 0.902 | 0.00684 | -0.069 | 131.945
10.5 | 0.862 | 0.00701 | -0.07 | 122.981
11 | 0.818 | 0.00738 | -0.07 | 110.832
11.5 | 0.765 | 0.01446 | -0.069 | 52.915
12 | 0.709 | 0.01605 | -0.069 | 44.188
12.5 | 0.644 | 0.02087 | -0.067 | 30.858

## 106. Re 10M Mach 0.00 (2)
BIGFOIL.COM POLAR EXPORT
HN-785
HN-785 |  |  |  | Cl Max: | 1.5854 | at alpha= | 13.5 | deg
XFOIL ncrit=9 |  |  |  | L/D Max: | 131.153 | at alpha= | 5.5 | deg
Re: | 10000000 |  |  | Cd Min: | 0.16813 | at alpha= | 18.5 | deg
Mach: | 0 |  |  | Cl=0 at alpha= | -2.557 | deg
|  |  |  | @ Cl=0.1, Cd= | 0.00473
|  |  |  | @ Cl=0.4, Cd= | 0.0046514
|  |  |  | @ Cl=0.6, Cd= | 0.0052566
alpha (deg) | Cl | Cd | Cm | Cl/Cd
-7.5 | -0.5404 | 0.00642 | -0.0675 | -84.1745
-7 | -0.4873 | 0.00616 | -0.067 | -79.1071
-6.5 | -0.4336 | 0.00597 | -0.0666 | -72.6298
-5.5 | -0.3248 | 0.00544 | -0.066 | -59.7059
-5 | -0.27 | 0.00527 | -0.0658 | -51.2334
-4 | -0.1596 | 0.00503 | -0.0656 | -31.7296
-3.5 | -0.1043 | 0.00498 | -0.0655 | -20.9438
-3 | -0.049 | 0.00492 | -0.0654 | -9.9593
-2.5 | 0.0063 | 0.00484 | -0.0653 | 1.3017
-1.5 | 0.117 | 0.00471 | -0.0653 | 24.8408
-1 | 0.1722 | 0.00462 | -0.0652 | 37.2727
-0.5 | 0.2275 | 0.00454 | -0.0653 | 50.1101
0 | 0.2826 | 0.0046 | -0.0652 | 61.4348
0.5 | 0.3376 | 0.00457 | -0.0653 | 73.8731
1 | 0.3925 | 0.00465 | -0.0652 | 84.4086
1.5 | 0.4475 | 0.00466 | -0.0652 | 96.03
2 | 0.5024 | 0.00478 | -0.0652 | 105.1046
2.5 | 0.5566 | 0.00504 | -0.065 | 110.4365
3 | 0.6107 | 0.00531 | -0.0648 | 115.0094
3.5 | 0.665 | 0.00557 | -0.0646 | 119.3896
4 | 0.7188 | 0.00587 | -0.0643 | 122.4532
4.5 | 0.7721 | 0.00623 | -0.0639 | 123.9326
5 | 0.8255 | 0.00648 | -0.0635 | 127.392
5.5 | 0.8761 | 0.00668 | -0.0625 | 131.1527
6 | 0.9289 | 0.00713 | -0.062 | 130.2805
6.5 | 0.9822 | 0.00756 | -0.0616 | 129.9206
7 | 1.0345 | 0.00809 | -0.061 | 127.8739
7.5 | 1.0866 | 0.0086 | -0.0605 | 126.3488
8 | 1.1387 | 0.00908 | -0.06 | 125.4075
8.5 | 1.1907 | 0.00952 | -0.0596 | 125.0735
9 | 1.242 | 0.01002 | -0.0591 | 123.9521
9.5 | 1.2932 | 0.01047 | -0.0586 | 123.5148
10 | 1.3436 | 0.01099 | -0.058 | 122.2566
10.5 | 1.3932 | 0.01156 | -0.0572 | 120.519
11 | 1.4419 | 0.01219 | -0.0564 | 118.2855
11.5 | 1.4891 | 0.01293 | -0.0554 | 115.1663
12.5 | 1.5394 | 0.01938 | -0.0464 | 79.4324
13 | 1.567 | 0.02168 | -0.0428 | 72.2786
13.5 | 1.5854 | 0.02437 | -0.0381 | 65.0554
14 | 1.5854 | 0.02689 | -0.0303 | 58.9587
14.5 | 1.5764 | 0.02991 | -0.0228 | 52.7048
15 | 1.5592 | 0.03433 | -0.0171 | 45.418
15.5 | 1.5385 | 0.04028 | -0.0143 | 38.1951
16 | 1.5143 | 0.04834 | -0.0151 | 31.326
16.5 | 1.4674 | 0.06239 | -0.0218 | 23.5198
17 | 1.4132 | 0.08175 | -0.0339 | 17.2869
17.5 | 1.3389 | 0.10862 | -0.0505 | 12.3265
18 | 1.2564 | 0.13904 | -0.0686 | 9.0362
18.5 | 1.1871 | 0.16813 | -0.0863 | 7.0606

## 107. Re 10M Mach 0.10 (1)
BIGFOIL.COM POLAR EXPORT
HN-785
HN-785 |  |  |  | Cl Max: | 0.996 | at alpha= | 7.5 | deg
JavaFoil+Calcfoil stall+Eppler ext transition |  |  |  | L/D Max: | 167.054 | at alpha= | 6.5 | deg
Re: | 10000000 |  |  | Cd Min: | 0.00502 | at alpha= | 3 | deg
Mach: | 0.1 |  |  | Cl=0 at alpha= | -2.6379 | deg
|  |  |  | @ Cl=0.1, Cd= | 0.0069217
|  |  |  | @ Cl=0.4, Cd= | 0.0055875
|  |  |  | @ Cl=0.6, Cd= | 0.02689
alpha (deg) | Cl | Cd | Cm | Cl/Cd
-13.5 | -0.262 | 0.08788 | -0.029 | -2.978
-13 | -0.281 | 0.08311 | -0.029 | -3.387
-12.5 | -0.302 | 0.07835 | -0.029 | -3.848
-12 | -0.321 | 0.07402 | -0.03 | -4.341
-11.5 | -0.34 | 0.06999 | -0.03 | -4.864
-11 | -0.358 | 0.06622 | -0.03 | -5.407
-10.5 | -0.374 | 0.06252 | -0.03 | -5.975
-10 | -0.386 | 0.05897 | -0.03 | -6.546
-9.5 | -0.397 | 0.0531 | -0.034 | -7.471
-9 | -0.43 | 0.02786 | -0.047 | -15.429
-8.5 | -0.488 | 0.00758 | -0.058 | -64.438
-8 | -0.479 | 0.00718 | -0.058 | -66.621
-7.5 | -0.46 | 0.00751 | -0.059 | -61.355
-7 | -0.433 | 0.00723 | -0.059 | -59.821
-6.5 | -0.397 | 0.00706 | -0.059 | -56.225
-6 | -0.356 | 0.00682 | -0.06 | -52.272
-5.5 | -0.311 | 0.00671 | -0.06 | -46.331
-5 | -0.262 | 0.00654 | -0.06 | -40.06
-4.5 | -0.21 | 0.00641 | -0.061 | -32.801
-4 | -0.156 | 0.00631 | -0.061 | -24.685
-3.5 | -0.1 | 0.00657 | -0.061 | -15.185
-3 | -0.042 | 0.00681 | -0.062 | -6.231
-2.5 | 0.016 | 0.00655 | -0.062 | 2.377
-2 | 0.074 | 0.00711 | -0.063 | 10.397
-1.5 | 0.132 | 0.00669 | -0.063 | 19.797
-1 | 0.191 | 0.00685 | -0.063 | 27.873
-0.5 | 0.249 | 0.00639 | -0.063 | 39.017
0 | 0.308 | 0.00602 | -0.064 | 51.127
0.5 | 0.366 | 0.00572 | -0.064 | 64.015
1 | 0.425 | 0.00549 | -0.064 | 77.273
1.5 | 0.483 | 0.00527 | -0.065 | 91.542
2 | 0.541 | 0.00515 | -0.065 | 104.994
2.5 | 0.599 | 0.00516 | -0.065 | 116.066
3 | 0.656 | 0.00502 | -0.066 | 130.731
3.5 | 0.712 | 0.00507 | -0.066 | 140.475
4 | 0.767 | 0.00511 | -0.066 | 150.056
4.5 | 0.82 | 0.00522 | -0.067 | 156.952
5 | 0.869 | 0.00533 | -0.067 | 163.136
5.5 | 0.911 | 0.00556 | -0.067 | 163.801
6 | 0.946 | 0.00573 | -0.067 | 165.186
6.5 | 0.972 | 0.00582 | -0.068 | 167.054
7 | 0.989 | 0.00618 | -0.068 | 160.196
7.5 | 0.996 | 0.00634 | -0.068 | 157.045
8 | 0.991 | 0.00628 | -0.069 | 157.689
8.5 | 0.975 | 0.00662 | -0.069 | 147.323
9 | 0.95 | 0.00678 | -0.069 | 140.073
9.5 | 0.916 | 0.00691 | -0.069 | 132.516
10 | 0.874 | 0.00685 | -0.07 | 127.541
10.5 | 0.827 | 0.00721 | -0.07 | 114.723
11 | 0.773 | 0.01232 | -0.07 | 62.766
11.5 | 0.715 | 0.015 | -0.069 | 47.689
12 | 0.652 | 0.01726 | -0.068 | 37.792
12.5 | 0.574 | 0.02689 | -0.065 | 21.351

## 108. Re 10M Mach 0.10 (2)
BIGFOIL.COM POLAR EXPORT
HN-785
HN-785 |  |  |  | Cl Max: | 1.5519 | at alpha= | 13 | deg
XFOIL ncrit=9 |  |  |  | L/D Max: | 131.116 | at alpha= | 5.5 | deg
Re: | 10000000 |  |  | Cd Min: | 0.16587 | at alpha= | 18 | deg
Mach: | 0.1 |  |  | Cl=0 at alpha= | -2.5558 | deg
|  |  |  | @ Cl=0.1, Cd= | 0.004732
|  |  |  | @ Cl=0.4, Cd= | 0.004652
|  |  |  | @ Cl=0.6, Cd= | 0.0052502
alpha (deg) | Cl | Cd | Cm | Cl/Cd
-11.5 | -0.738 | 0.07227 | -0.0318 | -10.2117
-11 | -0.8899 | 0.02829 | -0.0624 | -31.4563
-10.5 | -0.8576 | 0.02002 | -0.066 | -42.8372
-10 | -0.8071 | 0.01619 | -0.0679 | -49.8518
-9 | -0.7026 | 0.01091 | -0.0694 | -64.3996
-8.5 | -0.6497 | 0.0088 | -0.0696 | -73.8295
-8 | -0.5967 | 0.00758 | -0.0691 | -78.7203
-7.5 | -0.5448 | 0.00652 | -0.0683 | -83.5583
-7 | -0.4913 | 0.0062 | -0.0676 | -79.2419
-6.5 | -0.4371 | 0.006 | -0.0672 | -72.85
-5.5 | -0.3272 | 0.00551 | -0.0665 | -59.3829
-4 | -0.1608 | 0.00503 | -0.066 | -31.9682
-3.5 | -0.1051 | 0.00499 | -0.0659 | -21.0621
-3 | -0.0494 | 0.00492 | -0.0658 | -10.0407
-2.5 | 0.0062 | 0.00485 | -0.0657 | 1.2784
-1.5 | 0.1175 | 0.00471 | -0.0656 | 24.9469
-1 | 0.173 | 0.00463 | -0.0656 | 37.365
-0.5 | 0.2287 | 0.00455 | -0.0656 | 50.2637
0 | 0.2841 | 0.0046 | -0.0655 | 61.7609
0.5 | 0.3394 | 0.00457 | -0.0656 | 74.267
1 | 0.3946 | 0.00465 | -0.0655 | 84.8602
1.5 | 0.4499 | 0.00467 | -0.0655 | 96.3383
2 | 0.5051 | 0.00479 | -0.0654 | 105.4489
2.5 | 0.5596 | 0.00505 | -0.0652 | 110.8119
3 | 0.6141 | 0.00532 | -0.065 | 115.4323
3.5 | 0.6687 | 0.00559 | -0.0648 | 119.6243
4 | 0.7229 | 0.00589 | -0.0645 | 122.7334
4.5 | 0.7765 | 0.00626 | -0.0641 | 124.0415
5 | 0.8304 | 0.00651 | -0.0637 | 127.5576
5.5 | 0.8811 | 0.00672 | -0.0625 | 131.1161
6 | 0.9346 | 0.00717 | -0.062 | 130.3487
6.5 | 0.9883 | 0.0076 | -0.0616 | 130.0395
7 | 1.0409 | 0.00817 | -0.0609 | 127.4051
7.5 | 1.0936 | 0.00867 | -0.0603 | 126.1361
8 | 1.1462 | 0.00916 | -0.0598 | 125.131
8.5 | 1.1988 | 0.00961 | -0.0592 | 124.7451
9 | 1.2506 | 0.01012 | -0.0586 | 123.5771
9.5 | 1.3024 | 0.0106 | -0.058 | 122.8679
10 | 1.3532 | 0.01115 | -0.0572 | 121.3632
10.5 | 1.4032 | 0.01178 | -0.0563 | 119.1171
11 | 1.4435 | 0.01361 | -0.0537 | 106.0617
11.5 | 1.4803 | 0.01574 | -0.0507 | 94.047
12 | 1.5076 | 0.01876 | -0.0465 | 80.3625
12.5 | 1.533 | 0.02154 | -0.0423 | 71.1699
13 | 1.5519 | 0.02442 | -0.0375 | 63.5504
13.5 | 1.548 | 0.02748 | -0.0292 | 56.3319
14 | 1.5318 | 0.03102 | -0.0209 | 49.381
14.5 | 1.5118 | 0.03587 | -0.0155 | 42.1466
15 | 1.4811 | 0.04327 | -0.0136 | 34.2293
15.5 | 1.4477 | 0.05352 | -0.0166 | 27.0497
16 | 1.4115 | 0.06741 | -0.0245 | 20.939
16.5 | 1.342 | 0.09177 | -0.0404 | 14.6235
17 | 1.2882 | 0.11454 | -0.054 | 11.2467
17.5 | 1.2184 | 0.14198 | -0.0702 | 8.5815
18 | 1.1685 | 0.16587 | -0.0847 | 7.0447

## 109. Re 10M Mach 0.25 (1)
BIGFOIL.COM POLAR EXPORT
HN-785
HN-785 |  |  |  | Cl Max: | 0.978 | at alpha= | 7 | deg
JavaFoil+Calcfoil stall+Eppler ext transition |  |  |  | L/D Max: | 162.777 | at alpha= | 5.5 | deg
Re: | 10000000 |  |  | Cd Min: | 0.00509 | at alpha= | 2.5 | deg
Mach: | 0.25 |  |  | Cl=0 at alpha= | -2.6333 | deg
|  |  |  | @ Cl=0.1, Cd= | 0.06914
|  |  |  | @ Cl=0.4, Cd= | 0.06914
|  |  |  | @ Cl=0.6, Cd= | 0.06914
alpha (deg) | Cl | Cd | Cm | Cl/Cd
-12.5 | -0.055 | 0.08059 | -0.03 | -0.686
-12 | -0.053 | 0.07623 | -0.03 | -0.689
-11.5 | -0.058 | 0.07142 | -0.03 | -0.819
-11 | -0.158 | 0.06798 | -0.03 | -2.318
-10.5 | -0.21 | 0.0696 | -0.024 | -3.019
-10 | -0.257 | 0.06013 | -0.031 | -4.279
-9.5 | -0.295 | 0.0568 | -0.031 | -5.202
-9 | -0.325 | 0.05401 | -0.031 | -6.017
-8.5 | -0.347 | 0.04927 | -0.033 | -7.033
-8 | -0.437 | 0.00821 | -0.06 | -53.275
-7.5 | -0.438 | 0.0072 | -0.06 | -60.923
-7 | -0.422 | 0.00742 | -0.061 | -56.914
-6.5 | -0.394 | 0.00721 | -0.061 | -54.575
-6 | -0.357 | 0.00697 | -0.061 | -51.25
-5.5 | -0.315 | 0.00683 | -0.062 | -46.092
-5 | -0.267 | 0.00664 | -0.062 | -40.142
-4.5 | -0.215 | 0.00651 | -0.062 | -32.958
-4 | -0.16 | 0.00639 | -0.063 | -24.975
-3.5 | -0.102 | 0.00661 | -0.063 | -15.466
-3 | -0.044 | 0.00649 | -0.064 | -6.712
-2.5 | 0.016 | 0.00658 | -0.064 | 2.428
-2 | 0.076 | 0.00722 | -0.064 | 10.525
-1.5 | 0.136 | 0.00675 | -0.065 | 20.155
-1 | 0.196 | 0.00694 | -0.065 | 28.281
-0.5 | 0.256 | 0.00646 | -0.065 | 39.696
0 | 0.316 | 0.00608 | -0.066 | 52.052
0.5 | 0.376 | 0.00577 | -0.066 | 65.233
1 | 0.436 | 0.00552 | -0.066 | 79.054
1.5 | 0.496 | 0.00531 | -0.067 | 93.333
2 | 0.556 | 0.00519 | -0.067 | 106.996
2.5 | 0.615 | 0.00509 | -0.067 | 120.848
3 | 0.674 | 0.0051 | -0.068 | 132.153
3.5 | 0.732 | 0.00513 | -0.068 | 142.635
4 | 0.788 | 0.00519 | -0.068 | 151.642
4.5 | 0.841 | 0.00529 | -0.068 | 158.937
5 | 0.889 | 0.00556 | -0.069 | 159.965
5.5 | 0.929 | 0.00571 | -0.069 | 162.777
6 | 0.959 | 0.00589 | -0.069 | 162.671
6.5 | 0.976 | 0.00623 | -0.07 | 156.527
7 | 0.978 | 0.00642 | -0.07 | 152.238
7.5 | 0.962 | 0.0066 | -0.07 | 145.783
8 | 0.928 | 0.00658 | -0.07 | 141.117
8.5 | 0.875 | 0.00695 | -0.071 | 125.982
9 | 0.804 | 0.00715 | -0.071 | 112.443
9.5 | 0.718 | 0.00732 | -0.071 | 98.051
10 | 0.616 | 0.01184 | -0.071 | 51.984
10.5 | 0.502 | 0.01469 | -0.071 | 34.15
11 | 0.37 | 0.01935 | -0.068 | 19.137
11.5 | 0.214 | 0.04909 | -0.056 | 4.362
12 | 0.085 | 0.06914 | -0.048 | 1.228

## 110. Re 10M Mach 0.25 (2)
BIGFOIL.COM POLAR EXPORT
HN-785
HN-785 |  |  |  | Cl Max: | 1.4543 | at alpha= | 11 | deg
XFOIL ncrit=9 |  |  |  | L/D Max: | 131.058 | at alpha= | 6 | deg
Re: | 10000000 |  |  | Cd Min: | 0.25407 | at alpha= | -20 | deg
Mach: | 0.25 |  |  | Cl=0 at alpha= | -2.5495 | deg
|  |  |  | @ Cl=0.1, Cd= | 0.0047569
|  |  |  | @ Cl=0.4, Cd= | 0.0046624
|  |  |  | @ Cl=0.6, Cd= | 0.0052204
alpha (deg) | Cl | Cd | Cm | Cl/Cd
-20 | -0.7472 | 0.25407 | 0.0512 | -2.9409
-19.5 | -0.7298 | 0.24721 | 0.0473 | -2.9521
-19 | -0.7125 | 0.24027 | 0.0434 | -2.9654
-18.5 | -0.6955 | 0.2333 | 0.0397 | -2.9811
-18 | -0.679 | 0.22622 | 0.036 | -3.0015
-17.5 | -0.6624 | 0.21927 | 0.0324 | -3.0209
-17 | -0.6462 | 0.21195 | 0.0289 | -3.0488
-16.5 | -0.6304 | 0.20463 | 0.0254 | -3.0807
-16 | -0.6151 | 0.19726 | 0.0221 | -3.1182
-15.5 | -0.4601 | 0.1637 | 0.0072 | -2.8106
-15 | -0.5959 | 0.17761 | 0.015 | -3.3551
-14.5 | -0.5822 | 0.17027 | 0.012 | -3.4193
-14 | -0.5686 | 0.16337 | 0.0091 | -3.4804
-13 | -0.5419 | 0.15029 | 0.0034 | -3.6057
-12 | -0.5174 | 0.13594 | -0.0019 | -3.8061
-11.5 | -0.5078 | 0.12836 | -0.0046 | -3.9561
-11 | -0.4997 | 0.12063 | -0.0073 | -4.1424
-10 | -0.6167 | 0.0762 | -0.0275 | -8.0932
-9.5 | -0.649 | 0.06402 | -0.0352 | -10.1375
-9 | -0.6513 | 0.03967 | -0.0665 | -16.4179
-8.5 | -0.6744 | 0.01225 | -0.0754 | -55.0531
-8 | -0.6209 | 0.00929 | -0.0748 | -66.8353
-7.5 | -0.5675 | 0.00775 | -0.0733 | -73.2258
-7 | -0.5132 | 0.00666 | -0.0717 | -77.0571
-5 | -0.2832 | 0.00538 | -0.0689 | -52.6394
-4.5 | -0.2254 | 0.00524 | -0.0685 | -43.0153
-4 | -0.1674 | 0.00509 | -0.0682 | -32.888
-3 | -0.0519 | 0.00494 | -0.0677 | -10.5061
-2.5 | 0.0057 | 0.00488 | -0.0675 | 1.168
-1.5 | 0.1206 | 0.00473 | -0.0673 | 25.4968
-1 | 0.1778 | 0.00465 | -0.0673 | 38.2366
-0.5 | 0.2351 | 0.00456 | -0.0673 | 51.557
0.5 | 0.3491 | 0.0046 | -0.0672 | 75.8913
1 | 0.4062 | 0.00467 | -0.0671 | 86.9807
1.5 | 0.4631 | 0.00469 | -0.0671 | 98.742
2 | 0.52 | 0.00483 | -0.0669 | 107.6605
3 | 0.6327 | 0.00538 | -0.0663 | 117.6022
3.5 | 0.6891 | 0.00568 | -0.066 | 121.3204
4 | 0.7453 | 0.00599 | -0.0655 | 124.424
4.5 | 0.8011 | 0.00636 | -0.0649 | 125.9591
5 | 0.8569 | 0.00667 | -0.0643 | 128.4708
5.5 | 0.9088 | 0.00696 | -0.0626 | 130.5747
6 | 0.9659 | 0.00737 | -0.062 | 131.0583
6.5 | 1.0217 | 0.00791 | -0.0611 | 129.1656
7 | 1.0767 | 0.00856 | -0.06 | 125.7827
7.5 | 1.1322 | 0.00912 | -0.0589 | 124.1447
8 | 1.1876 | 0.0097 | -0.0578 | 122.433
8.5 | 1.2429 | 0.01027 | -0.0566 | 121.0224
9 | 1.2967 | 0.01104 | -0.0551 | 117.4547
9.5 | 1.3493 | 0.01196 | -0.0532 | 112.8177
10 | 1.3964 | 0.01353 | -0.0504 | 103.2077
10.5 | 1.4339 | 0.01614 | -0.0462 | 88.8414
11 | 1.4543 | 0.02039 | -0.04 | 71.3242
11.5 | 1.4489 | 0.02625 | -0.0315 | 55.1962
12 | 1.4085 | 0.03167 | -0.0192 | 44.4743
12.5 | 1.3678 | 0.0381 | -0.0123 | 35.9003
13 | 1.3337 | 0.0463 | -0.0117 | 28.8056
13.5 | 1.2959 | 0.05843 | -0.0177 | 22.1787
14 | 1.2632 | 0.07395 | -0.0286 | 17.0818
14.5 | 1.2354 | 0.0911 | -0.0399 | 13.5609
15 | 1.2016 | 0.1095 | -0.0506 | 10.9735
15.5 | 1.1669 | 0.12755 | -0.061 | 9.1486
16 | 1.1335 | 0.14597 | -0.0722 | 7.7653

## 111. Re 10M Mach 0.50 (1)
BIGFOIL.COM POLAR EXPORT
HN-785
HN-785 |  |  |  | Cl Max: | 1.24 | at alpha= | 20 | deg
JavaFoil+Calcfoil stall+Eppler ext transition |  |  |  | L/D Max: | 157.359 | at alpha= | 4 | deg
Re: | 10000000 |  |  | Cd Min: | 0.00529 | at alpha= | 2.5 | deg
Mach: | 0.5 |  |  | Cl=0 at alpha= | -2.6364 | deg
|  |  |  | @ Cl=0.1, Cd= | 0.0067628
|  |  |  | @ Cl=0.4, Cd= | 0.0060966
|  |  |  | @ Cl=0.6, Cd= | 0.0070441
alpha (deg) | Cl | Cd | Cm | Cl/Cd
-20 | -0.902 | 0.14685 | -0.035 | -6.143
-19.5 | -0.875 | 0.14216 | -0.035 | -6.158
-19 | -0.849 | 0.13889 | -0.034 | -6.11
-18.5 | -0.822 | 0.13466 | -0.034 | -6.106
-18 | -0.798 | 0.13012 | -0.034 | -6.13
-17.5 | -0.775 | 0.12619 | -0.035 | -6.142
-17 | -0.749 | 0.12029 | -0.035 | -6.227
-16.5 | -0.722 | 0.1159 | -0.034 | -6.234
-16 | -0.698 | 0.10772 | -0.035 | -6.479
-15.5 | -0.674 | 0.10015 | -0.036 | -6.728
-15 | -0.645 | 0.10944 | -0.034 | -5.898
-14.5 | -0.62 | 0.10101 | -0.034 | -6.143
-14 | -0.596 | 0.09189 | -0.035 | -6.49
-13.5 | -0.573 | 0.08315 | -0.037 | -6.892
-13 | -0.551 | 0.07441 | -0.04 | -7.404
-12.5 | -0.517 | 0.08756 | -0.033 | -5.904
-12 | -0.493 | 0.07756 | -0.035 | -6.351
-11.5 | -0.47 | 0.06836 | -0.038 | -6.873
-11 | -0.45 | 0.0581 | -0.043 | -7.741
-10.5 | -0.446 | 0.03527 | -0.053 | -12.653
-10 | -0.388 | 0.0647 | -0.033 | -5.998
-9.5 | -0.365 | 0.05518 | -0.039 | -6.624
-9 | -0.361 | 0.03204 | -0.053 | -11.252
-8.5 | -0.381 | 0.00907 | -0.066 | -42.032
-8 | -0.284 | 0.04979 | -0.035 | -5.712
-7.5 | -0.258 | 0.04628 | -0.036 | -5.585
-7 | -0.287 | 0.00776 | -0.068 | -36.926
-6.5 | -0.254 | 0.00726 | -0.068 | -35.012
-6 | -0.222 | 0.00731 | -0.069 | -30.321
-5.5 | -0.189 | 0.00746 | -0.069 | -25.314
-5 | -0.262 | 0.00717 | -0.069 | -36.574
-4.5 | -0.227 | 0.00694 | -0.07 | -32.763
-4 | -0.174 | 0.00669 | -0.07 | -25.996
-3.5 | -0.113 | 0.00657 | -0.071 | -17.204
-3 | -0.048 | 0.00676 | -0.071 | -7.172
-2.5 | 0.018 | 0.00701 | -0.071 | 2.544
-2 | 0.085 | 0.00668 | -0.072 | 12.701
-1.5 | 0.152 | 0.00705 | -0.072 | 21.566
-1 | 0.219 | 0.00728 | -0.073 | 30.119
-0.5 | 0.286 | 0.00675 | -0.073 | 42.42
0 | 0.354 | 0.00633 | -0.073 | 55.831
0.5 | 0.421 | 0.00599 | -0.074 | 70.192
1 | 0.487 | 0.00572 | -0.074 | 85.17
1.5 | 0.554 | 0.00552 | -0.074 | 100.403
2 | 0.621 | 0.0054 | -0.075 | 114.947
2.5 | 0.687 | 0.00529 | -0.075 | 129.758
3 | 0.752 | 0.00539 | -0.075 | 139.604
3.5 | 0.815 | 0.00544 | -0.076 | 149.92
4 | 0.874 | 0.00556 | -0.076 | 157.359
4.5 | 0.927 | 0.00597 | -0.077 | 155.174
5 | 0.963 | 0.00624 | -0.077 | 154.252
5.5 | 0.951 | 0.00662 | -0.077 | 143.708
6 | 0.578 | 0.00696 | -0.078 | 83.07
6.5 | 0.612 | 0.00709 | -0.078 | 86.273
7 | 0.646 | 0.00776 | -0.078 | 83.245
7.5 | 0.679 | 0.0074 | -0.078 | 91.817
8 | 0.713 | 0.00792 | -0.079 | 90.046
8.5 | 0.604 | 0.0568 | -0.042 | 10.63
9 | 0.776 | 0.01467 | -0.079 | 52.868
9.5 | 0.769 | 0.02082 | -0.075 | 36.935
10 | 0.684 | 0.07127 | -0.041 | 9.598
10.5 | 0.846 | 0.01991 | -0.077 | 42.478
11 | 0.761 | 0.06235 | -0.056 | 12.208
11.5 | 0.77 | 0.08037 | -0.046 | 9.577
12 | 0.833 | 0.05902 | -0.061 | 14.118
12.5 | 0.829 | 0.08234 | -0.049 | 10.067
13 | 0.856 | 0.08931 | -0.049 | 9.583
13.5 | 0.883 | 0.08769 | -0.049 | 10.065
14 | 0.906 | 0.097 | -0.047 | 9.345
14.5 | 0.94 | 0.09916 | -0.051 | 9.478
15 | 0.973 | 0.10188 | -0.053 | 9.548
15.5 | 0.988 | 0.1092 | -0.047 | 9.045
16 | 1.019 | 0.11315 | -0.05 | 9.003
16.5 | 1.056 | 0.11215 | -0.054 | 9.419
17 | 1.09 | 0.11402 | -0.057 | 9.56
17.5 | 1.105 | 0.13248 | -0.053 | 8.345
18 | 1.131 | 0.12716 | -0.053 | 8.897
18.5 | 1.172 | 0.1239 | -0.057 | 9.458
19 | 1.209 | 0.12239 | -0.06 | 9.882
19.5 | 1.226 | 0.14268 | -0.057 | 8.593
20 | 1.24 | 0.17007 | -0.053 | 7.288

## 112. Re 10M Mach 0.50 (2)
BIGFOIL.COM POLAR EXPORT
HN-785
HN-785 |  |  |  | Cl Max: | 1.1886 | at alpha= | 20 | deg
XFOIL ncrit=9 |  |  |  | L/D Max: | 134.819 | at alpha= | 5.5 | deg
Re: | 10000000 |  |  | Cd Min: | 0.31533 | at alpha= | 20 | deg
Mach: | 0.5 |  |  | Cl=0 at alpha= | -2.5172 | deg
|  |  |  | @ Cl=0.1, Cd= | 0.004851
|  |  |  | @ Cl=0.4, Cd= | 0.0046983
|  |  |  | @ Cl=0.6, Cd= | 0.0050757
alpha (deg) | Cl | Cd | Cm | Cl/Cd
-12 | -0.5085 | 0.14458 | -0.0026 | -3.5171
-11.5 | -0.4953 | 0.13675 | -0.0055 | -3.6219
-11 | -0.4833 | 0.12891 | -0.0082 | -3.7491
-10.5 | -0.4726 | 0.12127 | -0.0107 | -3.8971
-10 | -0.4709 | 0.11231 | -0.0134 | -4.1929
-9.5 | -0.4654 | 0.10435 | -0.0158 | -4.46
-9 | -0.463 | 0.09598 | -0.0184 | -4.8239
-8.5 | -0.4572 | 0.08737 | -0.0225 | -5.2329
-8 | -0.4494 | 0.07677 | -0.0308 | -5.8538
-7.5 | -0.4391 | 0.06638 | -0.0407 | -6.6149
-7 | -0.4387 | 0.05461 | -0.0545 | -8.0333
-6.5 | -0.395 | 0.03588 | -0.0864 | -11.0089
-6 | -0.3859 | 0.0255 | -0.0887 | -15.1333
-5.5 | -0.3729 | 0.01495 | -0.0863 | -24.9431
-5 | -0.3332 | 0.00751 | -0.0826 | -44.3675
-4.5 | -0.2682 | 0.00581 | -0.08 | -46.1618
-4 | -0.1995 | 0.0054 | -0.0784 | -36.9444
-3.5 | -0.1315 | 0.00519 | -0.0773 | -25.3372
-2.5 | 0.0023 | 0.005 | -0.0758 | 0.46
-2 | 0.0681 | 0.00489 | -0.0753 | 13.9264
-1.5 | 0.1335 | 0.00481 | -0.075 | 27.7547
-1 | 0.1984 | 0.00472 | -0.0747 | 42.0339
-0.5 | 0.2633 | 0.00465 | -0.0746 | 56.6237
0 | 0.3281 | 0.00468 | -0.0744 | 70.1068
0.5 | 0.3923 | 0.00469 | -0.0742 | 83.6461
1 | 0.457 | 0.00476 | -0.074 | 96.0084
1.5 | 0.5215 | 0.00483 | -0.0736 | 107.971
2 | 0.5861 | 0.00502 | -0.0732 | 116.753
2.5 | 0.651 | 0.00528 | -0.0725 | 123.2955
3 | 0.7155 | 0.00565 | -0.0716 | 126.6372
3.5 | 0.7804 | 0.00604 | -0.0705 | 129.2053
4 | 0.8457 | 0.00647 | -0.0691 | 130.711
4.5 | 0.9112 | 0.00694 | -0.0674 | 131.2968
5 | 0.9774 | 0.0074 | -0.0653 | 132.0811
5.5 | 1.0408 | 0.00772 | -0.0619 | 134.8187
6 | 1.1054 | 0.00889 | -0.0581 | 124.342
6.5 | 1.1522 | 0.01196 | -0.0507 | 96.3378
7 | 1.1712 | 0.01817 | -0.0409 | 64.4579
7.5 | 1.1646 | 0.02571 | -0.0308 | 45.2975
8 | 1.1331 | 0.03189 | -0.0196 | 35.5315
8.5 | 1.0925 | 0.03862 | -0.0131 | 28.2885
9 | 1.0542 | 0.04813 | -0.0152 | 21.9032
9.5 | 1.0235 | 0.06137 | -0.0253 | 16.6775
10 | 1 | 0.07794 | -0.0383 | 12.8304
10.5 | 0.9758 | 0.09446 | -0.0483 | 10.3303
11 | 0.9602 | 0.10881 | -0.0572 | 8.8246
11.5 | 0.949 | 0.12292 | -0.0659 | 7.7205
12 | 0.9428 | 0.13683 | -0.0743 | 6.8903
12.5 | 0.9419 | 0.15028 | -0.0822 | 6.2676
13 | 0.945 | 0.16353 | -0.0898 | 5.7788
13.5 | 0.951 | 0.17669 | -0.0971 | 5.3823
14 | 0.9607 | 0.18939 | -0.1041 | 5.0726
14.5 | 0.9735 | 0.20156 | -0.1107 | 4.8298
15 | 0.9883 | 0.21342 | -0.1171 | 4.6308
15.5 | 1.0052 | 0.22485 | -0.1232 | 4.4705
16 | 1.0235 | 0.23574 | -0.1291 | 4.3416
16.5 | 1.0413 | 0.24687 | -0.1353 | 4.218
17 | 1.0617 | 0.25697 | -0.141 | 4.1316
17.5 | 1.0825 | 0.26686 | -0.1466 | 4.0564
18 | 1.1035 | 0.27658 | -0.1522 | 3.9898
18.5 | 1.1245 | 0.28627 | -0.1579 | 3.9281
19 | 1.1458 | 0.29596 | -0.1636 | 3.8715
19.5 | 1.1672 | 0.30562 | -0.1693 | 3.8191
20 | 1.1886 | 0.31533 | -0.1749 | 3.7694

## 113. Re 12M Mach 0.00 (1)
BIGFOIL.COM POLAR EXPORT
HN-785
HN-785 |  |  |  | Cl Max: | 0.999 | at alpha= | 7.5 | deg
JavaFoil+Calcfoil stall+Eppler ext transition |  |  |  | L/D Max: | 171.739 | at alpha= | 6.5 | deg
Re: | 12000000 |  |  | Cd Min: | 0.00503 | at alpha= | 4 | deg
Mach: | 0 |  |  | Cl=0 at alpha= | -2.6316 | deg
|  |  |  | @ Cl=0.1, Cd= | 0.0072245
|  |  |  | @ Cl=0.4, Cd= | 0.0056048
|  |  |  | @ Cl=0.6, Cd= | 0.0051709
alpha (deg) | Cl | Cd | Cm | Cl/Cd
-14 | -0.279 | 0.0904 | -0.029 | -3.087
-13.5 | -0.296 | 0.08606 | -0.029 | -3.443
-13 | -0.314 | 0.08151 | -0.029 | -3.851
-12.5 | -0.331 | 0.0772 | -0.03 | -4.293
-12 | -0.349 | 0.07266 | -0.03 | -4.799
-11.5 | -0.365 | 0.06863 | -0.031 | -5.317
-11 | -0.38 | 0.06485 | -0.031 | -5.853
-10.5 | -0.391 | 0.062 | -0.03 | -6.311
-10 | -0.402 | 0.05667 | -0.032 | -7.093
-9.5 | -0.416 | 0.0452 | -0.039 | -9.215
-9 | -0.5 | 0.00829 | -0.057 | -60.288
-8.5 | -0.496 | 0.00733 | -0.058 | -67.57
-8 | -0.483 | 0.00764 | -0.058 | -63.181
-7.5 | -0.463 | 0.00736 | -0.058 | -62.922
-7 | -0.434 | 0.00713 | -0.059 | -60.828
-6.5 | -0.397 | 0.00694 | -0.059 | -57.232
-6 | -0.356 | 0.00675 | -0.059 | -52.731
-5.5 | -0.31 | 0.00659 | -0.06 | -47.085
-5 | -0.261 | 0.00646 | -0.06 | -40.438
-4.5 | -0.209 | 0.00633 | -0.06 | -33.079
-4 | -0.155 | 0.00626 | -0.061 | -24.763
-3.5 | -0.099 | 0.00649 | -0.061 | -15.283
-3 | -0.042 | 0.00676 | -0.062 | -6.254
-2.5 | 0.015 | 0.0065 | -0.062 | 2.382
-2 | 0.074 | 0.00709 | -0.062 | 10.381
-1.5 | 0.132 | 0.00739 | -0.063 | 17.832
-1 | 0.19 | 0.00688 | -0.063 | 27.638
-0.5 | 0.248 | 0.00642 | -0.063 | 38.666
0 | 0.306 | 0.00605 | -0.064 | 50.605
0.5 | 0.364 | 0.00576 | -0.064 | 63.225
1 | 0.422 | 0.00551 | -0.064 | 76.639
1.5 | 0.48 | 0.0053 | -0.064 | 90.538
2 | 0.538 | 0.00515 | -0.065 | 104.46
2.5 | 0.596 | 0.00518 | -0.065 | 114.983
3 | 0.653 | 0.00505 | -0.065 | 129.212
3.5 | 0.709 | 0.00505 | -0.066 | 140.516
4 | 0.764 | 0.00503 | -0.066 | 151.909
4.5 | 0.816 | 0.00516 | -0.066 | 158.093
5 | 0.865 | 0.00526 | -0.067 | 164.541
5.5 | 0.908 | 0.00541 | -0.067 | 167.759
6 | 0.943 | 0.00557 | -0.067 | 169.436
6.5 | 0.971 | 0.00565 | -0.067 | 171.739
7 | 0.99 | 0.00599 | -0.068 | 165.241
7.5 | 0.999 | 0.00615 | -0.068 | 162.333
8 | 0.998 | 0.0061 | -0.068 | 163.552
8.5 | 0.987 | 0.00641 | -0.068 | 153.927
9 | 0.966 | 0.00659 | -0.069 | 146.616
9.5 | 0.938 | 0.00674 | -0.069 | 139.039
10 | 0.902 | 0.00686 | -0.069 | 131.467
10.5 | 0.862 | 0.00682 | -0.07 | 126.417
11 | 0.818 | 0.00717 | -0.07 | 114.052
11.5 | 0.767 | 0.01389 | -0.07 | 55.23
12 | 0.714 | 0.01512 | -0.069 | 47.233
12.5 | 0.653 | 0.01813 | -0.068 | 36.048

## 114. Re 12M Mach 0.00 (2)
BIGFOIL.COM POLAR EXPORT
HN-785
HN-785 |  |  |  | Cl Max: | 1.6348 | at alpha= | 13.5 | deg
XFOIL ncrit=9 |  |  |  | L/D Max: | 134.049 | at alpha= | 6 | deg
Re: | 12000000 |  |  | Cd Min: | 0.20886 | at alpha= | -17 | deg
Mach: | 0 |  |  | Cl=0 at alpha= | -2.5513 | deg
|  |  |  | @ Cl=0.1, Cd= | 0.0047249
|  |  |  | @ Cl=0.4, Cd= | 0.004714
|  |  |  | @ Cl=0.6, Cd= | 0.0052165
alpha (deg) | Cl | Cd | Cm | Cl/Cd
-17 | -0.64 | 0.20886 | 0.0283 | -3.0643
-16.5 | -0.4835 | 0.1731 | 0.014 | -2.7932
-16 | -0.4718 | 0.16741 | 0.0102 | -2.8182
-15.5 | -0.46 | 0.1622 | 0.0064 | -2.836
-15 | -0.449 | 0.15736 | 0.0026 | -2.8533
-14.5 | -0.5861 | 0.16607 | 0.0117 | -3.5292
-14 | -0.5738 | 0.1593 | 0.0088 | -3.602
-13.5 | -0.5614 | 0.15286 | 0.006 | -3.6726
-13 | -0.5483 | 0.14682 | 0.0034 | -3.7345
-12 | -0.9837 | 0.02872 | -0.0605 | -34.2514
-11.5 | -0.948 | 0.02302 | -0.0634 | -41.1816
-11 | -0.9021 | 0.01935 | -0.0653 | -46.6202
-10.5 | -0.8518 | 0.01634 | -0.067 | -52.1297
-9.5 | -0.752 | 0.01037 | -0.0684 | -72.5169
-7.5 | -0.5436 | 0.00624 | -0.0668 | -87.1154
-7 | -0.4902 | 0.00597 | -0.0664 | -82.1106
-5 | -0.2714 | 0.00519 | -0.0656 | -52.2929
-4 | -0.1607 | 0.00498 | -0.0654 | -32.2691
-3.5 | -0.1053 | 0.00495 | -0.0654 | -21.2727
-3 | -0.0498 | 0.00488 | -0.0653 | -10.2049
-2.5 | 0.0057 | 0.00482 | -0.0653 | 1.1826
-2 | 0.0611 | 0.00476 | -0.0652 | 12.8361
-1.5 | 0.1165 | 0.00471 | -0.0652 | 24.7346
-1 | 0.1719 | 0.00464 | -0.0652 | 37.0474
-0.5 | 0.2272 | 0.00457 | -0.0653 | 49.7155
0 | 0.2825 | 0.00465 | -0.0652 | 60.7527
0.5 | 0.3378 | 0.00462 | -0.0653 | 73.1169
1 | 0.3927 | 0.00471 | -0.0652 | 83.3758
1.5 | 0.4478 | 0.00474 | -0.0653 | 94.4726
2 | 0.503 | 0.00479 | -0.0653 | 105.0104
2.5 | 0.5574 | 0.00502 | -0.0651 | 111.0359
3 | 0.6116 | 0.00527 | -0.0649 | 116.0531
3.5 | 0.666 | 0.00554 | -0.0647 | 120.2166
4 | 0.7201 | 0.00582 | -0.0645 | 123.7285
4.5 | 0.7737 | 0.00614 | -0.0642 | 126.0098
5 | 0.8276 | 0.00641 | -0.0639 | 129.1108
5.5 | 0.8807 | 0.00668 | -0.0635 | 131.8413
6 | 0.9303 | 0.00694 | -0.0622 | 134.049
7.5 | 1.09 | 0.0082 | -0.0612 | 132.9268
8 | 1.1424 | 0.00864 | -0.0608 | 132.2222
8.5 | 1.1946 | 0.00906 | -0.0604 | 131.8543
9 | 1.2461 | 0.00954 | -0.0599 | 130.6184
9.5 | 1.2975 | 0.00999 | -0.0594 | 129.8799
10 | 1.348 | 0.01051 | -0.0588 | 128.2588
10.5 | 1.3978 | 0.01107 | -0.058 | 126.2692
11 | 1.4465 | 0.01172 | -0.0572 | 123.4215
12.5 | 1.5705 | 0.01593 | -0.0512 | 98.5876
13 | 1.608 | 0.01748 | -0.0488 | 91.9908
13.5 | 1.6348 | 0.0199 | -0.0449 | 82.1508

## 115. Re 12M Mach 0.10 (1)
BIGFOIL.COM POLAR EXPORT
HN-785
HN-785 |  |  |  | Cl Max: | 0.996 | at alpha= | 7.5 | deg
JavaFoil+Calcfoil stall+Eppler ext transition |  |  |  | L/D Max: | 171.047 | at alpha= | 6.5 | deg
Re: | 12000000 |  |  | Cd Min: | 0.00504 | at alpha= | 4 | deg
Mach: | 0.1 |  |  | Cl=0 at alpha= | -2.6379 | deg
|  |  |  | @ Cl=0.1, Cd= | 0.0072345
|  |  |  | @ Cl=0.4, Cd= | 0.0056259
|  |  |  | @ Cl=0.6, Cd= | 0.02125
alpha (deg) | Cl | Cd | Cm | Cl/Cd
-13.5 | -0.262 | 0.0867 | -0.029 | -3.022
-13 | -0.282 | 0.0821 | -0.029 | -3.432
-12.5 | -0.302 | 0.0774 | -0.03 | -3.9
-12 | -0.322 | 0.07312 | -0.03 | -4.4
-11.5 | -0.341 | 0.06906 | -0.03 | -4.935
-11 | -0.359 | 0.06527 | -0.031 | -5.495
-10.5 | -0.374 | 0.0619 | -0.031 | -6.042
-10 | -0.387 | 0.05782 | -0.032 | -6.691
-9.5 | -0.398 | 0.05174 | -0.035 | -7.693
-9 | -0.482 | 0.00904 | -0.056 | -53.299
-8.5 | -0.489 | 0.00743 | -0.058 | -65.715
-8 | -0.479 | 0.00711 | -0.058 | -67.324
-7.5 | -0.46 | 0.00743 | -0.059 | -61.936
-7 | -0.433 | 0.00712 | -0.059 | -60.798
-6.5 | -0.397 | 0.00701 | -0.059 | -56.643
-6 | -0.356 | 0.00677 | -0.06 | -52.603
-5.5 | -0.311 | 0.00658 | -0.06 | -47.244
-5 | -0.262 | 0.00645 | -0.06 | -40.627
-4.5 | -0.21 | 0.00637 | -0.061 | -32.98
-4 | -0.156 | 0.00625 | -0.061 | -24.919
-3.5 | -0.1 | 0.00649 | -0.061 | -15.356
-3 | -0.042 | 0.00679 | -0.062 | -6.257
-2.5 | 0.016 | 0.00652 | -0.062 | 2.385
-2 | 0.074 | 0.0071 | -0.063 | 10.41
-1.5 | 0.132 | 0.0074 | -0.063 | 17.892
-1 | 0.191 | 0.00689 | -0.063 | 27.728
-0.5 | 0.249 | 0.00643 | -0.063 | 38.798
0 | 0.308 | 0.00606 | -0.064 | 50.783
0.5 | 0.366 | 0.00577 | -0.064 | 63.454
1 | 0.425 | 0.00552 | -0.064 | 76.929
1.5 | 0.483 | 0.00531 | -0.065 | 90.856
2 | 0.541 | 0.00516 | -0.065 | 104.831
2.5 | 0.599 | 0.00519 | -0.065 | 115.385
3 | 0.656 | 0.00506 | -0.066 | 129.623
3.5 | 0.712 | 0.00506 | -0.066 | 140.923
4 | 0.767 | 0.00504 | -0.066 | 152.312
4.5 | 0.82 | 0.00517 | -0.067 | 158.465
5 | 0.869 | 0.00528 | -0.067 | 164.574
5.5 | 0.911 | 0.00544 | -0.067 | 167.583
6 | 0.946 | 0.0056 | -0.067 | 168.975
6.5 | 0.972 | 0.00569 | -0.068 | 171.047
7 | 0.989 | 0.00603 | -0.068 | 164.114
7.5 | 0.996 | 0.0062 | -0.068 | 160.689
8 | 0.991 | 0.00615 | -0.069 | 161.197
8.5 | 0.975 | 0.00648 | -0.069 | 150.516
9 | 0.95 | 0.00665 | -0.069 | 142.895
9.5 | 0.916 | 0.00682 | -0.069 | 134.279
10 | 0.874 | 0.00687 | -0.07 | 127.204
10.5 | 0.827 | 0.00691 | -0.07 | 119.766
11 | 0.777 | 0.00728 | -0.07 | 106.659
11.5 | 0.719 | 0.01431 | -0.07 | 50.22
12 | 0.658 | 0.01594 | -0.069 | 41.286
12.5 | 0.588 | 0.02125 | -0.067 | 27.672

## 116. Re 12M Mach 0.10 (2)
BIGFOIL.COM POLAR EXPORT
HN-785
HN-785 |  |  |  | Cl Max: | 1.5866 | at alpha= | 13 | deg
XFOIL ncrit=9 |  |  |  | L/D Max: | 134.333 | at alpha= | 6 | deg
Re: | 12000000 |  |  | Cd Min: | 0.02129 | at alpha= | 13 | deg
Mach: | 0.1 |  |  | Cl=0 at alpha= | -2.5502 | deg
|  |  |  | @ Cl=0.1, Cd= | 0.0047253
|  |  |  | @ Cl=0.4, Cd= | 0.0047128
|  |  |  | @ Cl=0.6, Cd= | 0.0052113
alpha (deg) | Cl | Cd | Cm | Cl/Cd
-9 | -0.7044 | 0.00946 | -0.0697 | -74.4609
-8.5 | -0.6491 | 0.00869 | -0.0697 | -74.6951
-7 | -0.4941 | 0.00602 | -0.067 | -82.0764
-6.5 | -0.4394 | 0.00582 | -0.0667 | -75.4983
-6 | -0.3841 | 0.00561 | -0.0665 | -68.467
-5 | -0.2734 | 0.0052 | -0.066 | -52.5769
-4.5 | -0.2176 | 0.00511 | -0.0659 | -42.5832
-4 | -0.1619 | 0.00498 | -0.0658 | -32.51
-3.5 | -0.1061 | 0.00495 | -0.0657 | -21.4343
-3 | -0.0502 | 0.00488 | -0.0657 | -10.2869
-2.5 | 0.0056 | 0.00482 | -0.0656 | 1.1618
-2 | 0.0613 | 0.00476 | -0.0656 | 12.8782
-1.5 | 0.1171 | 0.00471 | -0.0655 | 24.862
-1 | 0.1727 | 0.00464 | -0.0655 | 37.2198
-0.5 | 0.2284 | 0.00457 | -0.0656 | 49.9781
0 | 0.284 | 0.00465 | -0.0655 | 61.0753
0.5 | 0.3396 | 0.00462 | -0.0656 | 73.5065
1 | 0.3948 | 0.00471 | -0.0655 | 83.8217
1.5 | 0.4502 | 0.00474 | -0.0655 | 94.9789
2 | 0.5057 | 0.00479 | -0.0655 | 105.5741
2.5 | 0.5604 | 0.00503 | -0.0654 | 111.4115
3 | 0.615 | 0.00528 | -0.0652 | 116.4773
3.5 | 0.6697 | 0.00555 | -0.065 | 120.6667
4 | 0.7241 | 0.00584 | -0.0647 | 123.9897
4.5 | 0.7782 | 0.00616 | -0.0644 | 126.3312
5 | 0.8324 | 0.00644 | -0.0641 | 129.2547
5.5 | 0.8859 | 0.00672 | -0.0636 | 131.8304
6 | 0.9363 | 0.00697 | -0.0623 | 134.3329
7.5 | 1.0971 | 0.00826 | -0.061 | 132.8208
8 | 1.15 | 0.00872 | -0.0605 | 131.8807
8.5 | 1.2027 | 0.00915 | -0.06 | 131.4426
9 | 1.2548 | 0.00964 | -0.0594 | 130.166
9.5 | 1.3067 | 0.01012 | -0.0588 | 129.1206
10 | 1.3577 | 0.01068 | -0.058 | 127.1255
10.5 | 1.4077 | 0.01131 | -0.0571 | 124.4651
11 | 1.4502 | 0.01288 | -0.0548 | 112.5932
11.5 | 1.4947 | 0.01407 | -0.053 | 106.2331
12 | 1.5331 | 0.0159 | -0.0504 | 96.4214
12.5 | 1.5638 | 0.01838 | -0.0467 | 85.0816
13 | 1.5866 | 0.02129 | -0.0421 | 74.5233

## 117. Re 12M Mach 0.25 (1)
BIGFOIL.COM POLAR EXPORT
HN-785
HN-785 |  |  |  | Cl Max: | 0.978 | at alpha= | 7 | deg
JavaFoil+Calcfoil stall+Eppler ext transition |  |  |  | L/D Max: | 166.6 | at alpha= | 5.5 | deg
Re: | 12000000 |  |  | Cd Min: | 0.00511 | at alpha= | 3.5 | deg
Mach: | 0.25 |  |  | Cl=0 at alpha= | -2.6333 | deg
|  |  |  | @ Cl=0.1, Cd= | 0.06331
|  |  |  | @ Cl=0.4, Cd= | 0.06331
|  |  |  | @ Cl=0.6, Cd= | 0.06331
alpha (deg) | Cl | Cd | Cm | Cl/Cd
-13 | -0.058 | 0.08225 | -0.031 | -0.707
-12.5 | -0.055 | 0.08036 | -0.03 | -0.688
-12 | -0.053 | 0.07592 | -0.03 | -0.692
-11.5 | -0.058 | 0.07122 | -0.031 | -0.821
-11 | -0.158 | 0.06704 | -0.031 | -2.353
-10.5 | -0.21 | 0.06831 | -0.024 | -3.077
-10 | -0.258 | 0.05931 | -0.032 | -4.344
-9.5 | -0.296 | 0.05625 | -0.032 | -5.258
-9 | -0.326 | 0.05285 | -0.032 | -6.164
-8.5 | -0.348 | 0.04782 | -0.035 | -7.277
-8 | -0.439 | 0.00752 | -0.06 | -58.424
-7.5 | -0.439 | 0.00765 | -0.06 | -57.295
-7 | -0.422 | 0.00733 | -0.061 | -57.62
-6.5 | -0.394 | 0.00715 | -0.061 | -55.018
-6 | -0.357 | 0.00692 | -0.061 | -51.642
-5.5 | -0.315 | 0.00676 | -0.062 | -46.52
-5 | -0.267 | 0.0066 | -0.062 | -40.424
-4.5 | -0.215 | 0.00642 | -0.062 | -33.46
-4 | -0.16 | 0.00633 | -0.063 | -25.224
-3.5 | -0.102 | 0.00656 | -0.063 | -15.583
-3 | -0.044 | 0.00648 | -0.064 | -6.731
-2.5 | 0.016 | 0.00657 | -0.064 | 2.432
-2 | 0.076 | 0.00716 | -0.064 | 10.602
-1.5 | 0.136 | 0.00679 | -0.065 | 20.034
-1 | 0.196 | 0.00697 | -0.065 | 28.178
-0.5 | 0.256 | 0.00649 | -0.065 | 39.479
0 | 0.316 | 0.00611 | -0.066 | 51.74
0.5 | 0.376 | 0.00582 | -0.066 | 64.668
1 | 0.436 | 0.00554 | -0.066 | 78.767
1.5 | 0.496 | 0.00535 | -0.067 | 92.633
2 | 0.556 | 0.0052 | -0.067 | 106.867
2.5 | 0.615 | 0.00512 | -0.067 | 120.173
3 | 0.674 | 0.00513 | -0.068 | 131.302
3.5 | 0.732 | 0.00511 | -0.068 | 143.206
4 | 0.788 | 0.00512 | -0.068 | 153.944
4.5 | 0.841 | 0.00518 | -0.068 | 162.298
5 | 0.889 | 0.00544 | -0.069 | 163.617
5.5 | 0.929 | 0.00558 | -0.069 | 166.6
6 | 0.959 | 0.00576 | -0.069 | 166.486
6.5 | 0.976 | 0.00608 | -0.07 | 160.369
7 | 0.978 | 0.00627 | -0.07 | 156.034
7.5 | 0.962 | 0.00645 | -0.07 | 149.235
8 | 0.928 | 0.00643 | -0.07 | 144.375
8.5 | 0.875 | 0.0068 | -0.071 | 128.772
9 | 0.804 | 0.00702 | -0.071 | 114.556
9.5 | 0.718 | 0.00721 | -0.071 | 99.531
10 | 0.618 | 0.00745 | -0.072 | 82.91
10.5 | 0.504 | 0.01402 | -0.071 | 35.969
11 | 0.375 | 0.0172 | -0.069 | 21.809
11.5 | 0.22 | 0.03957 | -0.06 | 5.553
12 | 0.086 | 0.06331 | -0.051 | 1.357

## 118. Re 12M Mach 0.25 (2)
BIGFOIL.COM POLAR EXPORT
HN-785
HN-785 |  |  |  | Cl Max: | 1.4725 | at alpha= | 11.5 | deg
XFOIL ncrit=9 |  |  |  | L/D Max: | 135.021 | at alpha= | 6 | deg
Re: | 12000000 |  |  | Cd Min: | 0.17268 | at alpha= | 16.5 | deg
Mach: | 0.25 |  |  | Cl=0 at alpha= | -99 | deg
|  |  |  | @ Cl=0.1, Cd= | 0.00465
|  |  |  | @ Cl=0.4, Cd= | 0.0047199
|  |  |  | @ Cl=0.6, Cd= | 0.0051852
alpha (deg) | Cl | Cd | Cm | Cl/Cd
0 | 0.2922 | 0.00465 | -0.0672 | 62.8387
0.5 | 0.3494 | 0.00464 | -0.0672 | 75.3017
1 | 0.4064 | 0.00473 | -0.0672 | 85.9197
1.5 | 0.4636 | 0.00476 | -0.0671 | 97.395
2 | 0.5207 | 0.00484 | -0.067 | 107.5826
2.5 | 0.5771 | 0.00508 | -0.0668 | 113.6024
3 | 0.6337 | 0.00534 | -0.0665 | 118.6704
3.5 | 0.6901 | 0.00564 | -0.0661 | 122.3582
4 | 0.7468 | 0.00592 | -0.0658 | 126.1486
4.5 | 0.8029 | 0.00627 | -0.0652 | 128.0542
5 | 0.8593 | 0.00658 | -0.0647 | 130.5927
5.5 | 0.9148 | 0.00693 | -0.0639 | 132.0058
6 | 0.9681 | 0.00717 | -0.0624 | 135.0209
6.5 | 1.0243 | 0.00766 | -0.0616 | 133.7206
7 | 1.0803 | 0.00817 | -0.0606 | 132.2277
7.5 | 1.1362 | 0.00868 | -0.0597 | 130.8986
8 | 1.192 | 0.00922 | -0.0586 | 129.2842
8.5 | 1.2476 | 0.00978 | -0.0574 | 127.5665
9 | 1.302 | 0.01049 | -0.056 | 124.1182
9.5 | 1.3554 | 0.01133 | -0.0542 | 119.6293
10 | 1.4016 | 0.01303 | -0.0512 | 107.5672
10.5 | 1.4396 | 0.01562 | -0.047 | 92.1639
11 | 1.4659 | 0.01929 | -0.0415 | 75.9927
11.5 | 1.4725 | 0.02428 | -0.0341 | 60.6466
12 | 1.4354 | 0.03011 | -0.0218 | 47.6719
12.5 | 1.3917 | 0.03619 | -0.0131 | 38.4554
13 | 1.363 | 0.04311 | -0.0107 | 31.6168
13.5 | 1.3186 | 0.05483 | -0.0151 | 24.0489
14 | 1.2794 | 0.07046 | -0.0258 | 18.1578
14.5 | 1.2455 | 0.08865 | -0.0382 | 14.0496
15 | 1.201 | 0.1097 | -0.0507 | 10.948
15.5 | 1.1551 | 0.13046 | -0.0629 | 8.8541
16 | 1.1169 | 0.1504 | -0.0751 | 7.4262
16.5 | 1.077 | 0.17268 | -0.0888 | 6.237

## 119. Re 12M Mach 0.50 (1)
BIGFOIL.COM POLAR EXPORT
HN-785
HN-785 |  |  |  | Cl Max: | 1.239 | at alpha= | 20 | deg
JavaFoil+Calcfoil stall+Eppler ext transition |  |  |  | L/D Max: | 158.859 | at alpha= | 4.5 | deg
Re: | 12000000 |  |  | Cd Min: | 0.00532 | at alpha= | 2.5 | deg
Mach: | 0.5 |  |  | Cl=0 at alpha= | -2.6364 | deg
|  |  |  | @ Cl=0.1, Cd= | 0.0067452
|  |  |  | @ Cl=0.4, Cd= | 0.0061303
|  |  |  | @ Cl=0.6, Cd= | 0.0068712
alpha (deg) | Cl | Cd | Cm | Cl/Cd
-20 | -0.903 | 0.14748 | -0.036 | -6.12
-19.5 | -0.877 | 0.13854 | -0.036 | -6.332
-19 | -0.85 | 0.13615 | -0.035 | -6.24
-18.5 | -0.823 | 0.132 | -0.034 | -6.234
-18 | -0.798 | 0.12465 | -0.034 | -6.405
-17.5 | -0.776 | 0.12466 | -0.036 | -6.222
-17 | -0.75 | 0.11805 | -0.036 | -6.355
-16.5 | -0.724 | 0.11358 | -0.035 | -6.371
-16 | -0.7 | 0.10472 | -0.036 | -6.684
-15.5 | -0.677 | 0.09643 | -0.037 | -7.018
-15 | -0.646 | 0.10811 | -0.034 | -5.974
-14.5 | -0.621 | 0.09929 | -0.035 | -6.256
-14 | -0.597 | 0.08995 | -0.036 | -6.64
-13.5 | -0.575 | 0.08049 | -0.039 | -7.145
-13 | -0.555 | 0.07022 | -0.042 | -7.899
-12.5 | -0.517 | 0.08601 | -0.033 | -6.013
-12 | -0.493 | 0.07671 | -0.035 | -6.428
-11.5 | -0.471 | 0.06668 | -0.039 | -7.067
-11 | -0.453 | 0.05473 | -0.045 | -8.279
-10.5 | -0.464 | 0.02419 | -0.057 | -19.167
-10 | -0.388 | 0.0638 | -0.034 | -6.085
-9.5 | -0.367 | 0.05391 | -0.04 | -6.798
-9 | -0.381 | 0.01893 | -0.059 | -20.117
-8.5 | -0.382 | 0.00884 | -0.066 | -43.268
-8 | -0.285 | 0.04922 | -0.036 | -5.785
-7.5 | -0.259 | 0.04561 | -0.037 | -5.676
-7 | -0.287 | 0.00759 | -0.068 | -37.745
-6.5 | -0.254 | 0.00763 | -0.068 | -33.317
-6 | -0.222 | 0.00725 | -0.069 | -30.571
-5.5 | -0.189 | 0.00738 | -0.069 | -25.61
-5 | -0.262 | 0.0071 | -0.069 | -36.948
-4.5 | -0.227 | 0.00687 | -0.07 | -33.067
-4 | -0.174 | 0.00666 | -0.07 | -26.118
-3.5 | -0.113 | 0.00649 | -0.071 | -17.414
-3 | -0.048 | 0.0067 | -0.071 | -7.231
-2.5 | 0.018 | 0.00698 | -0.071 | 2.553
-2 | 0.085 | 0.00664 | -0.072 | 12.775
-1.5 | 0.152 | 0.00711 | -0.072 | 21.401
-1 | 0.219 | 0.0073 | -0.073 | 30.069
-0.5 | 0.286 | 0.00678 | -0.073 | 42.239
0 | 0.354 | 0.00635 | -0.073 | 55.668
0.5 | 0.421 | 0.00603 | -0.074 | 69.702
1 | 0.487 | 0.00573 | -0.074 | 85.131
1.5 | 0.554 | 0.00555 | -0.074 | 99.938
2 | 0.621 | 0.00539 | -0.075 | 115.118
2.5 | 0.687 | 0.00532 | -0.075 | 129.168
3 | 0.752 | 0.00538 | -0.075 | 139.658
3.5 | 0.815 | 0.00539 | -0.076 | 151.175
4 | 0.874 | 0.00552 | -0.076 | 158.329
4.5 | 0.927 | 0.00583 | -0.077 | 158.859
5 | 0.963 | 0.00609 | -0.077 | 158.018
5.5 | 0.951 | 0.00645 | -0.077 | 147.365
6 | 0.578 | 0.0068 | -0.078 | 85.066
6.5 | 0.612 | 0.00691 | -0.078 | 88.594
7 | 0.646 | 0.00755 | -0.078 | 85.524
7.5 | 0.679 | 0.00716 | -0.078 | 94.832
8 | 0.713 | 0.0077 | -0.079 | 92.623
8.5 | 0.606 | 0.05535 | -0.044 | 10.943
9 | 0.777 | 0.01236 | -0.079 | 62.862
9.5 | 0.787 | 0.01781 | -0.077 | 44.159
10 | 0.685 | 0.06999 | -0.042 | 9.783
10.5 | 0.854 | 0.01827 | -0.078 | 46.744
11 | 0.777 | 0.05356 | -0.061 | 14.517
11.5 | 0.771 | 0.07886 | -0.046 | 9.774
12 | 0.872 | 0.04127 | -0.069 | 21.119
12.5 | 0.835 | 0.07768 | -0.053 | 10.755
13 | 0.859 | 0.08626 | -0.051 | 9.958
13.5 | 0.898 | 0.07808 | -0.056 | 11.507
14 | 0.91 | 0.0942 | -0.049 | 9.656
14.5 | 0.946 | 0.09458 | -0.053 | 9.999
15 | 0.977 | 0.09816 | -0.055 | 9.953
15.5 | 0.99 | 0.10665 | -0.049 | 9.279
16 | 1.023 | 0.10878 | -0.052 | 9.405
16.5 | 1.064 | 0.10562 | -0.057 | 10.073
17 | 1.096 | 0.10854 | -0.058 | 10.095
17.5 | 1.107 | 0.12993 | -0.053 | 8.519
18 | 1.131 | 0.14133 | -0.052 | 8
18.5 | 1.161 | 0.14403 | -0.054 | 8.061
19 | 1.191 | 0.14756 | -0.055 | 8.073
19.5 | 1.217 | 0.16198 | -0.055 | 7.515
20 | 1.239 | 0.18373 | -0.053 | 6.742

## 120. Re 12M Mach 0.50 (2)
BIGFOIL.COM POLAR EXPORT
HN-785
HN-785 |  |  |  | Cl Max: | 1.1894 | at alpha= | 20 | deg
XFOIL ncrit=9 |  |  |  | L/D Max: | 136.536 | at alpha= | 5.5 | deg
Re: | 12000000 |  |  | Cd Min: | 0.31563 | at alpha= | 20 | deg
Mach: | 0.5 |  |  | Cl=0 at alpha= | -99 | deg
|  |  |  | @ Cl=0.1, Cd= | 0.0047
|  |  |  | @ Cl=0.4, Cd= | 0.004729
|  |  |  | @ Cl=0.6, Cd= | 0.0050534
alpha (deg) | Cl | Cd | Cm | Cl/Cd
0 | 0.3283 | 0.0047 | -0.0744 | 69.8511
0.5 | 0.3927 | 0.00472 | -0.0742 | 83.1992
1 | 0.4576 | 0.0048 | -0.074 | 95.3333
1.5 | 0.5223 | 0.00487 | -0.0738 | 107.2485
2 | 0.5872 | 0.005 | -0.0734 | 117.44
2.5 | 0.6519 | 0.00527 | -0.0727 | 123.7002
3 | 0.7168 | 0.00559 | -0.0719 | 128.229
3.5 | 0.782 | 0.00597 | -0.0708 | 130.9883
4 | 0.8478 | 0.00637 | -0.0695 | 133.0926
4.5 | 0.9137 | 0.00683 | -0.0678 | 133.7775
5 | 0.9807 | 0.00727 | -0.0659 | 134.8968
5.5 | 1.0486 | 0.00768 | -0.0634 | 136.5365
6 | 1.1096 | 0.00857 | -0.0587 | 129.4749
6.5 | 1.1568 | 0.01162 | -0.0514 | 99.5525
7 | 1.1761 | 0.01781 | -0.0414 | 66.0359
7.5 | 1.1705 | 0.0253 | -0.0313 | 46.2648
8 | 1.1396 | 0.03153 | -0.0201 | 36.1434
8.5 | 1.0979 | 0.03815 | -0.0131 | 28.7785
9 | 1.0592 | 0.04746 | -0.0147 | 22.3177
9.5 | 1.0247 | 0.061 | -0.025 | 16.7984
10 | 1.0006 | 0.07767 | -0.0381 | 12.8827
10.5 | 0.9807 | 0.09346 | -0.0475 | 10.4933
11 | 0.965 | 0.1078 | -0.0565 | 8.9518
11.5 | 0.9538 | 0.12189 | -0.0652 | 7.8251
12 | 0.9466 | 0.13596 | -0.0738 | 6.9623
12.5 | 0.9452 | 0.14948 | -0.0818 | 6.3233
13 | 0.948 | 0.16276 | -0.0895 | 5.8245
13.5 | 0.9539 | 0.17587 | -0.0968 | 5.4239
14 | 0.9634 | 0.18854 | -0.1038 | 5.1098
14.5 | 0.9758 | 0.20077 | -0.1105 | 4.8603
15 | 0.9898 | 0.21292 | -0.117 | 4.6487
15.5 | 1.006 | 0.22487 | -0.1234 | 4.4737
16 | 1.024 | 0.23599 | -0.1294 | 4.3392
16.5 | 1.0418 | 0.24718 | -0.1355 | 4.2147
17 | 1.0622 | 0.25729 | -0.1412 | 4.1284
17.5 | 1.083 | 0.26718 | -0.1468 | 4.0534
18 | 1.104 | 0.2769 | -0.1525 | 3.987
18.5 | 1.1251 | 0.28659 | -0.1581 | 3.9258
19 | 1.1464 | 0.29628 | -0.1638 | 3.8693
19.5 | 1.1678 | 0.30594 | -0.1695 | 3.8171
20 | 1.1894 | 0.31563 | -0.1751 | 3.7683

## 121. Re 14M Mach 0.00 (1)
BIGFOIL.COM POLAR EXPORT
HN-785
HN-785 |  |  |  | Cl Max: | 0.999 | at alpha= | 7.5 | deg
JavaFoil+Calcfoil stall+Eppler ext transition |  |  |  | L/D Max: | 175.115 | at alpha= | 6.5 | deg
Re: | 14000000 |  |  | Cd Min: | 0.005 | at alpha= | 4 | deg
Mach: | 0 |  |  | Cl=0 at alpha= | -2.6316 | deg
|  |  |  | @ Cl=0.1, Cd= | 0.0072279
|  |  |  | @ Cl=0.4, Cd= | 0.0056286
|  |  |  | @ Cl=0.6, Cd= | 0.005173
alpha (deg) | Cl | Cd | Cm | Cl/Cd
-14 | -0.279 | 0.08982 | -0.029 | -3.109
-13.5 | -0.296 | 0.08549 | -0.029 | -3.467
-13 | -0.314 | 0.08104 | -0.03 | -3.875
-12.5 | -0.332 | 0.07643 | -0.03 | -4.341
-12 | -0.349 | 0.07126 | -0.031 | -4.904
-11.5 | -0.366 | 0.06722 | -0.032 | -5.441
-11 | -0.38 | 0.06342 | -0.032 | -6
-10.5 | -0.392 | 0.06078 | -0.032 | -6.452
-10 | -0.403 | 0.05575 | -0.033 | -7.227
-9.5 | -0.432 | 0.03308 | -0.045 | -13.063
-9 | -0.501 | 0.00729 | -0.057 | -68.677
-8.5 | -0.496 | 0.00727 | -0.058 | -68.205
-8 | -0.483 | 0.00756 | -0.058 | -63.923
-7.5 | -0.463 | 0.00729 | -0.058 | -63.524
-7 | -0.434 | 0.00709 | -0.059 | -61.137
-6.5 | -0.397 | 0.00686 | -0.059 | -57.88
-6 | -0.356 | 0.0067 | -0.059 | -53.094
-5.5 | -0.31 | 0.00653 | -0.06 | -47.504
-5 | -0.261 | 0.00642 | -0.06 | -40.712
-4.5 | -0.209 | 0.0063 | -0.06 | -33.218
-4 | -0.155 | 0.00622 | -0.061 | -24.945
-3.5 | -0.099 | 0.00645 | -0.061 | -15.381
-3 | -0.042 | 0.0067 | -0.062 | -6.306
-2.5 | 0.015 | 0.00646 | -0.062 | 2.398
-2 | 0.074 | 0.00708 | -0.062 | 10.383
-1.5 | 0.132 | 0.00741 | -0.063 | 17.792
-1 | 0.19 | 0.00689 | -0.063 | 27.596
-0.5 | 0.248 | 0.00645 | -0.063 | 38.496
0 | 0.306 | 0.00607 | -0.064 | 50.448
0.5 | 0.364 | 0.00579 | -0.064 | 62.976
1 | 0.422 | 0.00553 | -0.064 | 76.43
1.5 | 0.48 | 0.00532 | -0.064 | 90.316
2 | 0.538 | 0.00516 | -0.065 | 104.296
2.5 | 0.596 | 0.00518 | -0.065 | 115.034
3 | 0.653 | 0.00508 | -0.065 | 128.559
3.5 | 0.709 | 0.00503 | -0.066 | 140.916
4 | 0.764 | 0.005 | -0.066 | 152.669
4.5 | 0.816 | 0.00509 | -0.066 | 160.465
5 | 0.865 | 0.00517 | -0.067 | 167.404
5.5 | 0.908 | 0.00531 | -0.067 | 170.963
6 | 0.943 | 0.00546 | -0.067 | 172.698
6.5 | 0.971 | 0.00554 | -0.067 | 175.115
7 | 0.99 | 0.00587 | -0.068 | 168.534
7.5 | 0.999 | 0.00603 | -0.068 | 165.732
8 | 0.998 | 0.00598 | -0.068 | 166.905
8.5 | 0.987 | 0.00629 | -0.068 | 156.811
9 | 0.966 | 0.00647 | -0.069 | 149.295
9.5 | 0.938 | 0.00663 | -0.069 | 141.47
10 | 0.902 | 0.00674 | -0.069 | 133.831
10.5 | 0.862 | 0.00686 | -0.07 | 125.654
11 | 0.818 | 0.00688 | -0.07 | 118.903
11.5 | 0.768 | 0.01213 | -0.07 | 63.308
12 | 0.716 | 0.01462 | -0.069 | 48.991
12.5 | 0.657 | 0.01709 | -0.068 | 38.444

## 122. Re 14M Mach 0.00 (2)
BIGFOIL.COM POLAR EXPORT
HN-785
HN-785 |  |  |  | Cl Max: | 1.7425 | at alpha= | 15 | deg
XFOIL ncrit=9 |  |  |  | L/D Max: | 138.613 | at alpha= | 7 | deg
Re: | 14000000 |  |  | Cd Min: | 0.16921 | at alpha= | 19 | deg
Mach: | 0 |  |  | Cl=0 at alpha= | -2.5459 | deg
|  |  |  | @ Cl=0.1, Cd= | 0.0047416
|  |  |  | @ Cl=0.4, Cd= | 0.0047363
|  |  |  | @ Cl=0.6, Cd= | 0.0051899
alpha (deg) | Cl | Cd | Cm | Cl/Cd
-10.5 | -0.8571 | 0.01239 | -0.0683 | -69.1768
-10 | -0.8091 | 0.00972 | -0.0682 | -83.2407
-9.5 | -0.7563 | 0.00863 | -0.0682 | -87.6362
-9 | -0.7025 | 0.00784 | -0.0682 | -89.6046
-8.5 | -0.6497 | 0.00741 | -0.0677 | -87.6788
-8 | -0.5979 | 0.00677 | -0.067 | -88.3161
-7.5 | -0.5459 | 0.00613 | -0.0663 | -89.0538
-7 | -0.4921 | 0.00585 | -0.066 | -84.1197
-6.5 | -0.4376 | 0.00566 | -0.0658 | -77.3145
-6 | -0.3826 | 0.00548 | -0.0657 | -69.8175
-5.5 | -0.3275 | 0.00533 | -0.0656 | -61.4447
-5 | -0.2725 | 0.00513 | -0.0654 | -53.1189
-4.5 | -0.2171 | 0.00505 | -0.0654 | -42.9901
-4 | -0.1616 | 0.00495 | -0.0653 | -32.6465
-3.5 | -0.1061 | 0.00492 | -0.0653 | -21.565
-3 | -0.0505 | 0.00486 | -0.0652 | -10.3909
-2.5 | 0.0051 | 0.00481 | -0.0652 | 1.0603
-2 | 0.0606 | 0.00477 | -0.0652 | 12.7044
-1.5 | 0.1161 | 0.00473 | -0.0652 | 24.5455
-1 | 0.1717 | 0.00464 | -0.0652 | 37.0043
-0.5 | 0.2271 | 0.0046 | -0.0653 | 49.3696
0 | 0.2824 | 0.00467 | -0.0652 | 60.4711
0.5 | 0.3379 | 0.00467 | -0.0653 | 72.3555
1 | 0.393 | 0.00473 | -0.0653 | 83.0867
1.5 | 0.4482 | 0.00478 | -0.0653 | 93.7657
2 | 0.5035 | 0.00482 | -0.0653 | 104.4606
2.5 | 0.558 | 0.00502 | -0.0652 | 111.1554
3 | 0.6124 | 0.00524 | -0.0651 | 116.8702
3.5 | 0.6668 | 0.0055 | -0.0649 | 121.2364
4 | 0.7212 | 0.00575 | -0.0647 | 125.4261
4.5 | 0.7751 | 0.00606 | -0.0644 | 127.9043
5 | 0.8289 | 0.00635 | -0.0642 | 130.5354
5.5 | 0.8825 | 0.00663 | -0.0639 | 133.1071
6.5 | 0.9863 | 0.00712 | -0.0624 | 138.5253
7 | 1.0396 | 0.0075 | -0.0621 | 138.6133
7.5 | 1.0926 | 0.0079 | -0.0617 | 138.3038
8 | 1.1452 | 0.00832 | -0.0613 | 137.6442
8.5 | 1.1975 | 0.00873 | -0.0609 | 137.1707
9 | 1.2492 | 0.00919 | -0.0604 | 135.9304
9.5 | 1.3006 | 0.00965 | -0.0599 | 134.7772
10 | 1.3513 | 0.01016 | -0.0593 | 133.002
10.5 | 1.4012 | 0.01072 | -0.0586 | 130.709
11 | 1.4499 | 0.01139 | -0.0578 | 127.2959
11.5 | 1.4945 | 0.01251 | -0.0562 | 119.4644
12 | 1.5398 | 0.01346 | -0.0548 | 114.3982
12.5 | 1.5834 | 0.01451 | -0.0532 | 109.1247
13 | 1.6254 | 0.01562 | -0.0515 | 104.0589
13.5 | 1.6638 | 0.017 | -0.0492 | 97.8706
14 | 1.6976 | 0.01863 | -0.0464 | 91.1218
14.5 | 1.7254 | 0.02056 | -0.0428 | 83.9202
15 | 1.7425 | 0.02288 | -0.0377 | 76.1582
15.5 | 1.7325 | 0.0254 | -0.0283 | 68.2087
16 | 1.7088 | 0.02955 | -0.0199 | 57.8274
17 | 1.6851 | 0.03901 | -0.0131 | 43.1966
19 | 1.2202 | 0.16921 | -0.0871 | 7.2112

## 123. Re 14M Mach 0.10 (1)
BIGFOIL.COM POLAR EXPORT
HN-785
HN-785 |  |  |  | Cl Max: | 0.996 | at alpha= | 7.5 | deg
JavaFoil+Calcfoil stall+Eppler ext transition |  |  |  | L/D Max: | 174.414 | at alpha= | 6.5 | deg
Re: | 14000000 |  |  | Cd Min: | 0.00501 | at alpha= | 4 | deg
Mach: | 0.1 |  |  | Cl=0 at alpha= | -2.6379 | deg
|  |  |  | @ Cl=0.1, Cd= | 0.007249
|  |  |  | @ Cl=0.4, Cd= | 0.0056402
|  |  |  | @ Cl=0.6, Cd= | 0.01884
alpha (deg) | Cl | Cd | Cm | Cl/Cd
-14 | -0.243 | 0.09099 | -0.029 | -2.67
-13.5 | -0.262 | 0.08615 | -0.029 | -3.042
-13 | -0.282 | 0.08164 | -0.03 | -3.452
-12.5 | -0.302 | 0.07696 | -0.03 | -3.924
-12 | -0.322 | 0.07184 | -0.031 | -4.486
-11.5 | -0.342 | 0.06775 | -0.032 | -5.042
-11 | -0.36 | 0.06385 | -0.032 | -5.63
-10.5 | -0.374 | 0.06119 | -0.031 | -6.12
-10 | -0.388 | 0.0567 | -0.033 | -6.839
-9.5 | -0.399 | 0.05093 | -0.035 | -7.833
-9 | -0.49 | 0.00826 | -0.057 | -59.348
-8.5 | -0.489 | 0.00734 | -0.058 | -66.549
-8 | -0.479 | 0.00763 | -0.058 | -62.746
-7.5 | -0.46 | 0.00727 | -0.059 | -63.341
-7 | -0.433 | 0.0071 | -0.059 | -60.915
-6.5 | -0.397 | 0.00692 | -0.059 | -57.368
-6 | -0.356 | 0.00675 | -0.06 | -52.779
-5.5 | -0.311 | 0.00659 | -0.06 | -47.239
-5 | -0.262 | 0.00641 | -0.06 | -40.9
-4.5 | -0.21 | 0.00634 | -0.061 | -33.121
-4 | -0.156 | 0.00621 | -0.061 | -25.099
-3.5 | -0.1 | 0.00648 | -0.061 | -15.399
-3 | -0.042 | 0.00674 | -0.062 | -6.301
-2.5 | 0.016 | 0.00648 | -0.062 | 2.402
-2 | 0.074 | 0.00711 | -0.063 | 10.402
-1.5 | 0.132 | 0.00742 | -0.063 | 17.846
-1 | 0.191 | 0.0069 | -0.063 | 27.678
-0.5 | 0.249 | 0.00646 | -0.063 | 38.62
0 | 0.308 | 0.00608 | -0.064 | 50.624
0.5 | 0.366 | 0.00579 | -0.064 | 63.209
1 | 0.425 | 0.00553 | -0.064 | 76.724
1.5 | 0.483 | 0.00533 | -0.065 | 90.649
2 | 0.541 | 0.00517 | -0.065 | 104.683
2.5 | 0.599 | 0.00519 | -0.065 | 115.429
3 | 0.656 | 0.00509 | -0.066 | 129.005
3.5 | 0.712 | 0.00504 | -0.066 | 141.335
4 | 0.767 | 0.00501 | -0.066 | 153.055
4.5 | 0.82 | 0.0051 | -0.067 | 160.846
5 | 0.869 | 0.00519 | -0.067 | 167.449
5.5 | 0.911 | 0.00533 | -0.067 | 170.796
6 | 0.946 | 0.00549 | -0.067 | 172.243
6.5 | 0.972 | 0.00558 | -0.068 | 174.414
7 | 0.989 | 0.00591 | -0.068 | 167.402
7.5 | 0.996 | 0.00607 | -0.068 | 164.064
8 | 0.991 | 0.00602 | -0.069 | 164.504
8.5 | 0.975 | 0.00637 | -0.069 | 153.209
9 | 0.95 | 0.00652 | -0.069 | 145.681
9.5 | 0.916 | 0.0067 | -0.069 | 136.65
10 | 0.874 | 0.00675 | -0.07 | 129.436
10.5 | 0.827 | 0.00694 | -0.07 | 119.157
11 | 0.777 | 0.00709 | -0.07 | 109.597
11.5 | 0.72 | 0.0139 | -0.07 | 51.764
12 | 0.66 | 0.01531 | -0.069 | 43.142
12.5 | 0.595 | 0.01884 | -0.068 | 31.605

## 124. Re 14M Mach 0.10 (2)
BIGFOIL.COM POLAR EXPORT
HN-785
HN-785 |  |  |  | Cl Max: | 1.6517 | at alpha= | 14 | deg
XFOIL ncrit=9 |  |  |  | L/D Max: | 138.603 | at alpha= | 6.5 | deg
Re: | 14000000 |  |  | Cd Min: | 0.03599 | at alpha= | 15 | deg
Mach: | 0.1 |  |  | Cl=0 at alpha= | -2.5446 | deg
|  |  |  | @ Cl=0.1, Cd= | 0.0047349
|  |  |  | @ Cl=0.4, Cd= | 0.0047344
|  |  |  | @ Cl=0.6, Cd= | 0.0051836
alpha (deg) | Cl | Cd | Cm | Cl/Cd
-10 | -0.8107 | 0.01146 | -0.0701 | -70.7417
-9.5 | -0.761 | 0.00953 | -0.0696 | -79.8531
-9 | -0.7075 | 0.0083 | -0.0694 | -85.241
-8.5 | -0.6543 | 0.00779 | -0.0689 | -83.9923
-8 | -0.6025 | 0.00698 | -0.068 | -86.3181
-7.5 | -0.5497 | 0.00645 | -0.0673 | -85.2248
-7 | -0.4961 | 0.0059 | -0.0667 | -84.0847
-6.5 | -0.441 | 0.00569 | -0.0664 | -77.5044
-6 | -0.3855 | 0.0055 | -0.0662 | -70.0909
-5.5 | -0.33 | 0.00535 | -0.0661 | -61.6822
-5 | -0.2745 | 0.00514 | -0.0659 | -53.4047
-4.5 | -0.2187 | 0.00506 | -0.0658 | -43.2213
-4 | -0.1628 | 0.00496 | -0.0657 | -32.8226
-3 | -0.051 | 0.00486 | -0.0656 | -10.4938
-2.5 | 0.005 | 0.00481 | -0.0656 | 1.0395
-2 | 0.0608 | 0.00477 | -0.0655 | 12.7463
-1.5 | 0.1166 | 0.00472 | -0.0655 | 24.7034
-1 | 0.1726 | 0.00464 | -0.0655 | 37.1983
-0.5 | 0.2283 | 0.0046 | -0.0656 | 49.6304
0 | 0.2839 | 0.00467 | -0.0656 | 60.7923
0.5 | 0.3397 | 0.00467 | -0.0656 | 72.7409
1 | 0.3951 | 0.00473 | -0.0656 | 83.5307
1.5 | 0.4506 | 0.00478 | -0.0656 | 94.2678
2 | 0.5062 | 0.00483 | -0.0656 | 104.8033
2.5 | 0.5611 | 0.00502 | -0.0655 | 111.7729
3 | 0.6158 | 0.00525 | -0.0653 | 117.2952
3.5 | 0.6705 | 0.00551 | -0.0651 | 121.6878
4 | 0.7253 | 0.00577 | -0.0649 | 125.7019
4.5 | 0.7795 | 0.00608 | -0.0646 | 128.2072
5 | 0.8338 | 0.00637 | -0.0643 | 130.8948
5.5 | 0.8877 | 0.00667 | -0.0639 | 133.0885
6.5 | 0.9924 | 0.00716 | -0.0624 | 138.6034
7 | 1.0462 | 0.00756 | -0.062 | 138.3862
7.5 | 1.0997 | 0.00797 | -0.0615 | 137.9799
8 | 1.1528 | 0.00839 | -0.061 | 137.4017
8.5 | 1.2057 | 0.00882 | -0.0606 | 136.7007
9 | 1.258 | 0.00929 | -0.06 | 135.4144
9.5 | 1.3099 | 0.00978 | -0.0593 | 133.9366
10 | 1.3611 | 0.01033 | -0.0586 | 131.7619
10.5 | 1.4111 | 0.01098 | -0.0577 | 128.5155
11.5 | 1.5032 | 0.01312 | -0.0545 | 114.5732
12 | 1.5465 | 0.0144 | -0.0525 | 107.3958
12.5 | 1.5863 | 0.01594 | -0.0501 | 99.5169
13 | 1.6229 | 0.01766 | -0.0473 | 91.8969
13.5 | 1.648 | 0.02028 | -0.0429 | 81.2623
14 | 1.6517 | 0.02416 | -0.0359 | 68.3651
14.5 | 1.6129 | 0.02852 | -0.0232 | 56.5533
15 | 1.5547 | 0.03599 | -0.0145 | 43.1981

## 125. Re 14M Mach 0.25 (1)
BIGFOIL.COM POLAR EXPORT
HN-785
HN-785 |  |  |  | Cl Max: | 0.978 | at alpha= | 7 | deg
JavaFoil+Calcfoil stall+Eppler ext transition |  |  |  | L/D Max: | 169.827 | at alpha= | 5.5 | deg
Re: | 14000000 |  |  | Cd Min: | 0.00509 | at alpha= | 3.5 | deg
Mach: | 0.25 |  |  | Cl=0 at alpha= | -2.6333 | deg
|  |  |  | @ Cl=0.1, Cd= | 0.05422
|  |  |  | @ Cl=0.4, Cd= | 0.05422
|  |  |  | @ Cl=0.6, Cd= | 0.05422
alpha (deg) | Cl | Cd | Cm | Cl/Cd
-13 | -0.058 | 0.08134 | -0.031 | -0.716
-12.5 | -0.055 | 0.07954 | -0.03 | -0.696
-12 | -0.053 | 0.07518 | -0.03 | -0.699
-11.5 | -0.059 | 0.07021 | -0.031 | -0.834
-11 | -0.158 | 0.06694 | -0.031 | -2.357
-10.5 | -0.21 | 0.06768 | -0.025 | -3.106
-10 | -0.258 | 0.05891 | -0.032 | -4.377
-9.5 | -0.296 | 0.05537 | -0.033 | -5.351
-9 | -0.326 | 0.05219 | -0.033 | -6.253
-8.5 | -0.351 | 0.04528 | -0.038 | -7.743
-8 | -0.439 | 0.00736 | -0.06 | -59.698
-7.5 | -0.439 | 0.00759 | -0.06 | -57.774
-7 | -0.422 | 0.00728 | -0.061 | -57.981
-6.5 | -0.394 | 0.00707 | -0.061 | -55.681
-6 | -0.357 | 0.00684 | -0.061 | -52.268
-5.5 | -0.315 | 0.0067 | -0.062 | -46.96
-5 | -0.267 | 0.00655 | -0.062 | -40.734
-4.5 | -0.215 | 0.00639 | -0.062 | -33.607
-4 | -0.16 | 0.00628 | -0.063 | -25.418
-3.5 | -0.102 | 0.00652 | -0.063 | -15.696
-3 | -0.044 | 0.00681 | -0.064 | -6.404
-2.5 | 0.016 | 0.00653 | -0.064 | 2.448
-2 | 0.076 | 0.00717 | -0.064 | 10.588
-1.5 | 0.136 | 0.00751 | -0.065 | 18.12
-1 | 0.196 | 0.00697 | -0.065 | 28.144
-0.5 | 0.256 | 0.00652 | -0.065 | 39.293
0 | 0.316 | 0.00613 | -0.066 | 51.589
0.5 | 0.376 | 0.00584 | -0.066 | 64.474
1 | 0.436 | 0.00555 | -0.066 | 78.57
1.5 | 0.496 | 0.00536 | -0.067 | 92.484
2 | 0.556 | 0.0052 | -0.067 | 106.797
2.5 | 0.615 | 0.00512 | -0.067 | 120.134
3 | 0.674 | 0.00515 | -0.068 | 130.895
3.5 | 0.732 | 0.00509 | -0.068 | 143.678
4 | 0.788 | 0.00509 | -0.068 | 154.729
4.5 | 0.841 | 0.0051 | -0.068 | 164.765
5 | 0.889 | 0.00533 | -0.069 | 166.764
5.5 | 0.929 | 0.00547 | -0.069 | 169.827
6 | 0.959 | 0.00565 | -0.069 | 169.772
6.5 | 0.976 | 0.00596 | -0.07 | 163.596
7 | 0.978 | 0.00614 | -0.07 | 159.245
7.5 | 0.962 | 0.00631 | -0.07 | 152.424
8 | 0.928 | 0.00631 | -0.07 | 147.24
8.5 | 0.875 | 0.00667 | -0.071 | 131.291
9 | 0.804 | 0.00688 | -0.071 | 116.899
9.5 | 0.718 | 0.00709 | -0.071 | 101.167
10 | 0.618 | 0.00734 | -0.072 | 84.157
10.5 | 0.505 | 0.01382 | -0.071 | 36.525
11 | 0.381 | 0.01529 | -0.071 | 24.92
11.5 | 0.232 | 0.02412 | -0.066 | 9.62
12 | 0.088 | 0.05422 | -0.055 | 1.616

## 126. Re 14M Mach 0.25 (2)
BIGFOIL.COM POLAR EXPORT
HN-785
HN-785 |  |  |  | Cl Max: | 1.4464 | at alpha= | 11.5 | deg
XFOIL ncrit=9 |  |  |  | L/D Max: | 138.556 | at alpha= | 6.5 | deg
Re: | 14000000 |  |  | Cd Min: | 0.22253 | at alpha= | 16.5 | deg
Mach: | 0.25 |  |  | Cl=0 at alpha= | -2.5388 | deg
|  |  |  | @ Cl=0.1, Cd= | 0.0047371
|  |  |  | @ Cl=0.4, Cd= | 0.0047407
|  |  |  | @ Cl=0.6, Cd= | 0.0051537
alpha (deg) | Cl | Cd | Cm | Cl/Cd
-7 | -0.5173 | 0.00668 | -0.071 | -77.4401
-6.5 | -0.4607 | 0.0059 | -0.0699 | -78.0847
-6 | -0.4023 | 0.00564 | -0.0694 | -71.3298
-5.5 | -0.344 | 0.00545 | -0.0689 | -63.1193
-4.5 | -0.2276 | 0.0051 | -0.0681 | -44.6275
-4 | -0.1694 | 0.00501 | -0.0679 | -33.8124
-3.5 | -0.1115 | 0.00493 | -0.0677 | -22.6166
-3 | -0.0535 | 0.00487 | -0.0675 | -10.9856
-2.5 | 0.0045 | 0.00482 | -0.0674 | 0.93361
-2 | 0.0621 | 0.00477 | -0.0673 | 13.0189
-1.5 | 0.1197 | 0.00472 | -0.0673 | 25.3602
-1 | 0.1774 | 0.00464 | -0.0673 | 38.2328
-0.5 | 0.2348 | 0.0046 | -0.0673 | 51.0435
0 | 0.2921 | 0.00467 | -0.0672 | 62.5482
0.5 | 0.3496 | 0.00467 | -0.0672 | 74.8608
1 | 0.4066 | 0.00475 | -0.0672 | 85.6
1.5 | 0.4639 | 0.0048 | -0.0672 | 96.6458
2 | 0.5213 | 0.00485 | -0.0671 | 107.4845
2.5 | 0.5779 | 0.00506 | -0.0669 | 114.2095
3 | 0.6345 | 0.0053 | -0.0666 | 119.717
3.5 | 0.6911 | 0.00559 | -0.0663 | 123.6315
4 | 0.748 | 0.00586 | -0.066 | 127.6451
4.5 | 0.8041 | 0.00622 | -0.0654 | 129.2765
5.5 | 0.9168 | 0.00687 | -0.0643 | 133.4498
6 | 0.9728 | 0.00715 | -0.0634 | 136.0559
6.5 | 1.0267 | 0.00741 | -0.062 | 138.556
7 | 1.083 | 0.00788 | -0.0612 | 137.4365
7.5 | 1.1393 | 0.00836 | -0.0602 | 136.2799
8 | 1.1953 | 0.00888 | -0.0592 | 134.6059
8.5 | 1.2511 | 0.00942 | -0.0581 | 132.8132
9 | 1.306 | 0.01008 | -0.0567 | 129.5635
9.5 | 1.3588 | 0.01101 | -0.0548 | 123.4151
10 | 1.3971 | 0.01371 | -0.0505 | 101.9037
10.5 | 1.4257 | 0.01742 | -0.045 | 81.8427
11 | 1.443 | 0.02191 | -0.0387 | 65.8603
11.5 | 1.4464 | 0.0268 | -0.0314 | 53.9701
12 | 1.3838 | 0.03352 | -0.0173 | 41.2828
12.5 | 1.3376 | 0.04083 | -0.0118 | 32.7602
13 | 1.3209 | 0.04773 | -0.0121 | 27.6744
13.5 | 1.265 | 0.06346 | -0.0214 | 19.9338
14 | 1.2198 | 0.0836 | -0.036 | 14.5909
14.5 | 1.1761 | 0.10521 | -0.0489 | 11.1786
15 | 1.1298 | 0.12622 | -0.0609 | 8.951
15.5 | 1.0991 | 0.14435 | -0.0718 | 7.6141
16 | 1.0707 | 0.16323 | -0.0832 | 6.5595
16.5 | 0.9584 | 0.22253 | -0.112 | 4.3068

## 127. Re 14M Mach 0.50 (1)
BIGFOIL.COM POLAR EXPORT
HN-785
HN-785 |  |  |  | Cl Max: | 1.239 | at alpha= | 20 | deg
JavaFoil+Calcfoil stall+Eppler ext transition |  |  |  | L/D Max: | 161.659 | at alpha= | 4.5 | deg
Re: | 14000000 |  |  | Cd Min: | 0.00531 | at alpha= | 2.5 | deg
Mach: | 0.5 |  |  | Cl=0 at alpha= | -2.6364 | deg
|  |  |  | @ Cl=0.1, Cd= | 0.0067896
|  |  |  | @ Cl=0.4, Cd= | 0.0061434
|  |  |  | @ Cl=0.6, Cd= | 0.0067212
alpha (deg) | Cl | Cd | Cm | Cl/Cd
-20 | -0.9 | 0.15927 | -0.035 | -5.651
-19.5 | -0.876 | 0.14561 | -0.035 | -6.016
-19 | -0.85 | 0.14086 | -0.035 | -6.033
-18.5 | -0.824 | 0.13659 | -0.034 | -6.033
-18 | -0.8 | 0.12846 | -0.035 | -6.224
-17.5 | -0.776 | 0.12265 | -0.036 | -6.329
-17 | -0.751 | 0.11624 | -0.036 | -6.46
-16.5 | -0.725 | 0.11123 | -0.036 | -6.516
-16 | -0.702 | 0.10222 | -0.037 | -6.864
-15.5 | -0.68 | 0.09292 | -0.039 | -7.315
-15 | -0.646 | 0.10713 | -0.034 | -6.031
-14.5 | -0.622 | 0.09765 | -0.035 | -6.366
-14 | -0.598 | 0.0884 | -0.037 | -6.769
-13.5 | -0.577 | 0.07828 | -0.04 | -7.37
-13 | -0.558 | 0.06676 | -0.043 | -8.36
-12.5 | -0.517 | 0.08527 | -0.033 | -6.068
-12 | -0.494 | 0.07555 | -0.036 | -6.534
-11.5 | -0.473 | 0.06502 | -0.04 | -7.268
-11 | -0.458 | 0.05038 | -0.047 | -9.083
-10.5 | -0.477 | 0.01776 | -0.06 | -26.839
-10 | -0.389 | 0.06318 | -0.034 | -6.15
-9.5 | -0.368 | 0.05236 | -0.041 | -7.025
-9 | -0.394 | 0.0133 | -0.062 | -29.62
-8.5 | -0.383 | 0.00864 | -0.066 | -44.309
-8 | -0.285 | 0.04861 | -0.037 | -5.866
-7.5 | -0.26 | 0.04461 | -0.039 | -5.82
-7 | -0.287 | 0.0075 | -0.068 | -38.202
-6.5 | -0.254 | 0.00755 | -0.068 | -33.662
-6 | -0.222 | 0.00766 | -0.069 | -28.94
-5.5 | -0.189 | 0.0073 | -0.069 | -25.865
-5 | -0.262 | 0.00702 | -0.069 | -37.352
-4.5 | -0.227 | 0.00683 | -0.07 | -33.291
-4 | -0.174 | 0.0066 | -0.07 | -26.349
-3.5 | -0.113 | 0.00647 | -0.071 | -17.462
-3 | -0.048 | 0.00666 | -0.071 | -7.285
-2.5 | 0.018 | 0.00688 | -0.071 | 2.589
-2 | 0.085 | 0.0067 | -0.072 | 12.653
-1.5 | 0.152 | 0.0071 | -0.072 | 21.432
-1 | 0.219 | 0.0073 | -0.073 | 30.044
-0.5 | 0.286 | 0.0068 | -0.073 | 42.129
0 | 0.354 | 0.00637 | -0.073 | 55.529
0.5 | 0.421 | 0.00604 | -0.074 | 69.657
1 | 0.487 | 0.00574 | -0.074 | 84.904
1.5 | 0.554 | 0.00554 | -0.074 | 100
2 | 0.621 | 0.00538 | -0.075 | 115.298
2.5 | 0.687 | 0.00531 | -0.075 | 129.252
3 | 0.752 | 0.00537 | -0.075 | 140.052
3.5 | 0.815 | 0.00537 | -0.076 | 151.931
4 | 0.874 | 0.00545 | -0.076 | 160.452
4.5 | 0.927 | 0.00573 | -0.077 | 161.659
5 | 0.963 | 0.00597 | -0.077 | 161.294
5.5 | 0.951 | 0.00632 | -0.077 | 150.436
6 | 0.578 | 0.00665 | -0.078 | 86.929
6.5 | 0.612 | 0.00676 | -0.078 | 90.512
7 | 0.646 | 0.00738 | -0.078 | 87.479
7.5 | 0.679 | 0.00702 | -0.078 | 96.832
8 | 0.713 | 0.00754 | -0.079 | 94.559
8.5 | 0.607 | 0.05419 | -0.046 | 11.21
9 | 0.778 | 0.01203 | -0.079 | 64.647
9.5 | 0.793 | 0.01677 | -0.077 | 47.275
10 | 0.685 | 0.06896 | -0.042 | 9.939
10.5 | 0.86 | 0.01714 | -0.078 | 50.169
11 | 0.799 | 0.0433 | -0.066 | 18.457
11.5 | 0.773 | 0.07715 | -0.048 | 10.013
12 | 0.896 | 0.03229 | -0.072 | 27.761
12.5 | 0.844 | 0.07249 | -0.056 | 11.636
13 | 0.862 | 0.08384 | -0.052 | 10.282
13.5 | 0.924 | 0.06337 | -0.063 | 14.58
14 | 0.914 | 0.09053 | -0.051 | 10.099
14.5 | 0.952 | 0.08948 | -0.056 | 10.642
15 | 0.981 | 0.09435 | -0.056 | 10.4
15.5 | 0.99 | 0.11533 | -0.049 | 8.586
16 | 1.019 | 0.12013 | -0.05 | 8.485
16.5 | 1.05 | 0.1228 | -0.052 | 8.552
17 | 1.081 | 0.12668 | -0.054 | 8.532
17.5 | 1.104 | 0.1405 | -0.052 | 7.855
18 | 1.129 | 0.15127 | -0.052 | 7.466
18.5 | 1.158 | 0.15489 | -0.053 | 7.477
19 | 1.188 | 0.15889 | -0.054 | 7.478
19.5 | 1.216 | 0.17124 | -0.054 | 7.099
20 | 1.239 | 0.19183 | -0.053 | 6.458

## 128. Re 14M Mach 0.50 (2)
BIGFOIL.COM POLAR EXPORT
HN-785
HN-785 |  |  |  | Cl Max: | 1.1906 | at alpha= | 20 | deg
XFOIL ncrit=9 |  |  |  | L/D Max: | 138.943 | at alpha= | 5.5 | deg
Re: | 14000000 |  |  | Cd Min: | 0.31559 | at alpha= | 20 | deg
Mach: | 0.5 |  |  | Cl=0 at alpha= | -2.5067 | deg
|  |  |  | @ Cl=0.1, Cd= | 0.004795
|  |  |  | @ Cl=0.4, Cd= | 0.0047396
|  |  |  | @ Cl=0.6, Cd= | 0.0050337
alpha (deg) | Cl | Cd | Cm | Cl/Cd
-20 | -0.8122 | 0.27648 | 0.0606 | -2.9376
-19.5 | -0.7904 | 0.2682 | 0.0559 | -2.9471
-19 | -0.7688 | 0.25988 | 0.0513 | -2.9583
-18.5 | -0.7474 | 0.25162 | 0.0467 | -2.9704
-18 | -0.7263 | 0.24331 | 0.0423 | -2.9851
-17.5 | -0.7053 | 0.23515 | 0.0379 | -2.9994
-17 | -0.6847 | 0.22683 | 0.0336 | -3.0186
-16.5 | -0.6647 | 0.21865 | 0.0295 | -3.04
-16 | -0.6449 | 0.21043 | 0.0256 | -3.0647
-15.5 | -0.6269 | 0.2016 | 0.0215 | -3.1096
-15 | -0.6107 | 0.19177 | 0.0175 | -3.1845
-14.5 | -0.594 | 0.18297 | 0.0138 | -3.2464
-14 | -0.5772 | 0.17465 | 0.0102 | -3.3049
-13.5 | -0.5607 | 0.1664 | 0.0067 | -3.3696
-13 | -0.5415 | 0.15949 | 0.0037 | -3.3952
-12.5 | -0.5278 | 0.15107 | 0.0005 | -3.4937
-12 | -0.5122 | 0.14427 | -0.0025 | -3.5503
-11.5 | -0.4965 | 0.13689 | -0.0051 | -3.627
-11 | -0.4845 | 0.12911 | -0.0077 | -3.7526
-10.5 | -0.4743 | 0.12159 | -0.01 | -3.9008
-10 | -0.4675 | 0.11361 | -0.0122 | -4.115
-9.5 | -0.4655 | 0.1045 | -0.0155 | -4.4545
-9 | -0.4579 | 0.09371 | -0.0222 | -4.8864
-8.5 | -0.4506 | 0.08324 | -0.0295 | -5.4133
-8 | -0.4459 | 0.07235 | -0.0383 | -6.1631
-7.5 | -0.4439 | 0.06299 | -0.0456 | -7.0472
-7 | -0.4159 | 0.04622 | -0.0763 | -8.9983
-6.5 | -0.4025 | 0.03377 | -0.0882 | -11.9189
-6 | -0.3971 | 0.02428 | -0.0879 | -16.355
-5.5 | -0.3806 | 0.0139 | -0.0856 | -27.3813
-5 | -0.3383 | 0.00686 | -0.082 | -49.3149
-4.5 | -0.2711 | 0.00557 | -0.0796 | -48.6715
-4 | -0.2019 | 0.00521 | -0.0781 | -38.7524
-3.5 | -0.1334 | 0.00507 | -0.0771 | -26.3116
-3 | -0.0659 | 0.00498 | -0.0763 | -13.2329
-2.5 | 0.0009 | 0.00491 | -0.0757 | 0.1833
-2 | 0.0672 | 0.00483 | -0.0753 | 13.913
-1.5 | 0.1328 | 0.00476 | -0.075 | 27.8992
-1 | 0.198 | 0.0047 | -0.0747 | 42.1277
-0.5 | 0.2633 | 0.00463 | -0.0746 | 56.8683
0 | 0.3283 | 0.00471 | -0.0745 | 69.7028
0.5 | 0.3931 | 0.00473 | -0.0743 | 83.1078
1 | 0.4578 | 0.00482 | -0.0741 | 94.9793
1.5 | 0.5229 | 0.00489 | -0.0738 | 106.9325
2 | 0.5882 | 0.00499 | -0.0735 | 117.8758
2.5 | 0.653 | 0.00523 | -0.0729 | 124.8566
3 | 0.7182 | 0.00552 | -0.0721 | 130.1087
3.5 | 0.7837 | 0.00588 | -0.071 | 133.2823
4 | 0.8494 | 0.00629 | -0.0697 | 135.0397
4.5 | 0.9159 | 0.00671 | -0.0682 | 136.4978
5 | 0.9831 | 0.00716 | -0.0662 | 137.3045
5.5 | 1.0518 | 0.00757 | -0.0639 | 138.9432
6 | 1.1157 | 0.00845 | -0.0598 | 132.0355
6.5 | 1.1607 | 0.01134 | -0.0519 | 102.3545
7 | 1.1803 | 0.01751 | -0.0419 | 67.4072
7.5 | 1.1752 | 0.02498 | -0.0318 | 47.0456
8 | 1.1444 | 0.03129 | -0.0205 | 36.574
8.5 | 1.0992 | 0.03801 | -0.013 | 28.9187
9 | 1.0599 | 0.0473 | -0.0146 | 22.408
9.5 | 1.0281 | 0.06033 | -0.0243 | 17.0413
10 | 1.0039 | 0.07693 | -0.0375 | 13.0495
10.5 | 0.9841 | 0.09275 | -0.047 | 10.6102
11 | 0.9684 | 0.10709 | -0.056 | 9.0429
11.5 | 0.9572 | 0.12114 | -0.0648 | 7.9016
12 | 0.9496 | 0.1353 | -0.0734 | 7.0185
12.5 | 0.948 | 0.14881 | -0.0814 | 6.3705
13 | 0.9507 | 0.16206 | -0.0891 | 5.8663
13.5 | 0.9566 | 0.17509 | -0.0965 | 5.4635
14 | 0.9661 | 0.18766 | -0.1035 | 5.1481
14.5 | 0.9783 | 0.19984 | -0.1102 | 4.8954
15 | 0.9919 | 0.21202 | -0.1168 | 4.6783
15.5 | 1.0066 | 0.22488 | -0.1235 | 4.4762
16 | 1.0224 | 0.23723 | -0.13 | 4.3097
16.5 | 1.0423 | 0.24744 | -0.1357 | 4.2123
17 | 1.0627 | 0.25755 | -0.1414 | 4.1262
17.5 | 1.0835 | 0.26745 | -0.147 | 4.0512
18 | 1.1045 | 0.27716 | -0.1527 | 3.9851
18.5 | 1.1256 | 0.28685 | -0.1583 | 3.924
19 | 1.147 | 0.29652 | -0.164 | 3.8682
19.5 | 1.1684 | 0.30619 | -0.1696 | 3.8159
20 | 1.1906 | 0.31559 | -0.1751 | 3.7726

## 129. Re 16M Mach 0.00 (1)
BIGFOIL.COM POLAR EXPORT
HN-785
HN-785 |  |  |  | Cl Max: | 0.999 | at alpha= | 7.5 | deg
JavaFoil+Calcfoil stall+Eppler ext transition |  |  |  | L/D Max: | 178.014 | at alpha= | 6.5 | deg
Re: | 16000000 |  |  | Cd Min: | 0.00498 | at alpha= | 4 | deg
Mach: | 0 |  |  | Cl=0 at alpha= | -2.6316 | deg
|  |  |  | @ Cl=0.1, Cd= | 0.0072324
|  |  |  | @ Cl=0.4, Cd= | 0.005631
|  |  |  | @ Cl=0.6, Cd= | 0.0051802
alpha (deg) | Cl | Cd | Cm | Cl/Cd
-14 | -0.279 | 0.08893 | -0.03 | -3.143
-13.5 | -0.297 | 0.08475 | -0.03 | -3.501
-13 | -0.314 | 0.08013 | -0.03 | -3.923
-12.5 | -0.332 | 0.07551 | -0.031 | -4.399
-12 | -0.35 | 0.07038 | -0.032 | -4.972
-11.5 | -0.366 | 0.06621 | -0.032 | -5.534
-11 | -0.381 | 0.06284 | -0.032 | -6.062
-10.5 | -0.393 | 0.05987 | -0.032 | -6.561
-10 | -0.404 | 0.05414 | -0.035 | -7.469
-9.5 | -0.477 | 0.01169 | -0.054 | -40.831
-9 | -0.501 | 0.00757 | -0.057 | -66.181
-8.5 | -0.496 | 0.00718 | -0.058 | -69.016
-8 | -0.483 | 0.0075 | -0.058 | -64.394
-7.5 | -0.463 | 0.00722 | -0.058 | -64.128
-7 | -0.434 | 0.00701 | -0.059 | -61.901
-6.5 | -0.397 | 0.0068 | -0.059 | -58.434
-6 | -0.356 | 0.00663 | -0.059 | -53.693
-5.5 | -0.31 | 0.00648 | -0.06 | -47.908
-5 | -0.261 | 0.00638 | -0.06 | -40.927
-4.5 | -0.209 | 0.00624 | -0.06 | -33.529
-4 | -0.155 | 0.00618 | -0.061 | -25.107
-3.5 | -0.099 | 0.0064 | -0.061 | -15.498
-3 | -0.042 | 0.00664 | -0.062 | -6.365
-2.5 | 0.015 | 0.00644 | -0.062 | 2.402
-2 | 0.074 | 0.00708 | -0.062 | 10.391
-1.5 | 0.132 | 0.00742 | -0.063 | 17.767
-1 | 0.19 | 0.00688 | -0.063 | 27.626
-0.5 | 0.248 | 0.00645 | -0.063 | 38.453
0 | 0.306 | 0.00608 | -0.064 | 50.403
0.5 | 0.364 | 0.00578 | -0.064 | 63.08
1 | 0.422 | 0.00554 | -0.064 | 76.212
1.5 | 0.48 | 0.00531 | -0.064 | 90.436
2 | 0.538 | 0.00515 | -0.065 | 104.398
2.5 | 0.596 | 0.00519 | -0.065 | 114.791
3 | 0.653 | 0.00505 | -0.065 | 129.291
3.5 | 0.709 | 0.00503 | -0.066 | 140.963
4 | 0.764 | 0.00498 | -0.066 | 153.362
4.5 | 0.816 | 0.00505 | -0.066 | 161.52
5 | 0.865 | 0.0051 | -0.067 | 169.716
5.5 | 0.908 | 0.00523 | -0.067 | 173.677
6 | 0.943 | 0.00537 | -0.067 | 175.603
6.5 | 0.971 | 0.00545 | -0.067 | 178.014
7 | 0.99 | 0.00558 | -0.068 | 177.262
7.5 | 0.999 | 0.00573 | -0.068 | 174.339
8 | 0.998 | 0.00608 | -0.068 | 163.986
8.5 | 0.987 | 0.00609 | -0.068 | 161.961
9 | 0.966 | 0.00636 | -0.069 | 151.818
9.5 | 0.938 | 0.00654 | -0.069 | 143.483
10 | 0.902 | 0.0066 | -0.069 | 136.821
10.5 | 0.862 | 0.00674 | -0.07 | 127.918
11 | 0.818 | 0.00691 | -0.07 | 118.257
11.5 | 0.771 | 0.00699 | -0.07 | 110.406
12 | 0.718 | 0.01414 | -0.07 | 50.778
12.5 | 0.662 | 0.01589 | -0.069 | 41.688

## 130. Re 16M Mach 0.00 (2)
BIGFOIL.COM POLAR EXPORT
HN-785
HN-785 |  |  |  | Cl Max: | 1.809 | at alpha= | 17 | deg
XFOIL ncrit=9 |  |  |  | L/D Max: | 142.658 | at alpha= | 7 | deg
Re: | 16000000 |  |  | Cd Min: | 0.18874 | at alpha= | 20 | deg
Mach: | 0 |  |  | Cl=0 at alpha= | -2.5421 | deg
|  |  |  | @ Cl=0.1, Cd= | 0.0047214
|  |  |  | @ Cl=0.4, Cd= | 0.0047486
|  |  |  | @ Cl=0.6, Cd= | 0.0051823
alpha (deg) | Cl | Cd | Cm | Cl/Cd
-13.5 | -1.1647 | 0.02295 | -0.0621 | -50.7495
-12.5 | -1.0799 | 0.01577 | -0.0645 | -68.4781
-12 | -1.0267 | 0.0142 | -0.0656 | -72.3028
-11.5 | -0.9738 | 0.01223 | -0.0667 | -79.6239
-10.5 | -0.8636 | 0.00974 | -0.0683 | -88.6653
-10 | -0.8123 | 0.00868 | -0.0679 | -93.5829
-9.5 | -0.758 | 0.00795 | -0.068 | -95.3459
-9 | -0.7055 | 0.00737 | -0.0676 | -95.7259
-8.5 | -0.6531 | 0.00699 | -0.067 | -93.4335
-8 | -0.6009 | 0.00653 | -0.0664 | -92.0214
-7.5 | -0.5475 | 0.00618 | -0.066 | -88.5922
-7 | -0.4936 | 0.00577 | -0.0657 | -85.5459
-6.5 | -0.4388 | 0.00557 | -0.0656 | -78.7792
-6 | -0.3837 | 0.0054 | -0.0655 | -71.0556
-5.5 | -0.3285 | 0.00527 | -0.0654 | -62.334
-5 | -0.2734 | 0.00509 | -0.0653 | -53.7132
-4.5 | -0.2179 | 0.00501 | -0.0652 | -43.493
-4 | -0.1624 | 0.00493 | -0.0652 | -32.9412
-3.5 | -0.1068 | 0.00489 | -0.0652 | -21.8405
-3 | -0.0511 | 0.00484 | -0.0652 | -10.5579
-2.5 | 0.0047 | 0.0048 | -0.0652 | 0.97917
-2 | 0.0603 | 0.00475 | -0.0652 | 12.6947
-1.5 | 0.1158 | 0.00471 | -0.0652 | 24.586
-1 | 0.1716 | 0.00464 | -0.0652 | 36.9828
-0.5 | 0.227 | 0.00461 | -0.0653 | 49.2408
0 | 0.2824 | 0.00469 | -0.0653 | 60.2132
0.5 | 0.338 | 0.00469 | -0.0653 | 72.0682
1 | 0.3932 | 0.00474 | -0.0653 | 82.9536
1.5 | 0.4486 | 0.00481 | -0.0653 | 93.264
2 | 0.5038 | 0.00488 | -0.0654 | 103.2377
2.5 | 0.5585 | 0.00503 | -0.0653 | 111.0338
3 | 0.613 | 0.00523 | -0.0652 | 117.2084
3.5 | 0.6674 | 0.00548 | -0.065 | 121.7883
4 | 0.7221 | 0.0057 | -0.0649 | 126.6842
4.5 | 0.7759 | 0.00602 | -0.0646 | 128.887
5 | 0.8301 | 0.00627 | -0.0644 | 132.3923
5.5 | 0.8838 | 0.00658 | -0.0641 | 134.3161
6 | 0.9373 | 0.00685 | -0.0637 | 136.8321
6.5 | 0.9898 | 0.00705 | -0.0632 | 140.3972
7 | 1.0414 | 0.0073 | -0.0624 | 142.6575
7.5 | 1.0946 | 0.00768 | -0.0621 | 142.526
8 | 1.1473 | 0.00808 | -0.0617 | 141.9926
8.5 | 1.1998 | 0.00848 | -0.0614 | 141.4858
9 | 1.2517 | 0.00892 | -0.0609 | 140.3251
9.5 | 1.3032 | 0.00938 | -0.0604 | 138.9339
10 | 1.3539 | 0.00989 | -0.0598 | 136.8959
10.5 | 1.4038 | 0.01046 | -0.0591 | 134.2065
11 | 1.4525 | 0.01113 | -0.0582 | 130.5031
11.5 | 1.4989 | 0.01205 | -0.0569 | 124.39
12 | 1.5452 | 0.01288 | -0.0557 | 119.9689
12.5 | 1.5903 | 0.01378 | -0.0544 | 115.4064
13 | 1.634 | 0.01473 | -0.0529 | 110.9301
13.5 | 1.6754 | 0.01583 | -0.051 | 105.837
14 | 1.7141 | 0.01707 | -0.0489 | 100.4159
14.5 | 1.7496 | 0.01844 | -0.0463 | 94.8807
15 | 1.7806 | 0.01998 | -0.0431 | 89.1191
15.5 | 1.805 | 0.02171 | -0.039 | 83.1414
16 | 1.8076 | 0.02349 | -0.0312 | 76.9519
16.5 | 1.8011 | 0.02624 | -0.0237 | 68.6395
17 | 1.809 | 0.02855 | -0.0193 | 63.3625
17.5 | 1.7749 | 0.03474 | -0.0137 | 51.091
18 | 1.7602 | 0.04059 | -0.0122 | 43.3654
18.5 | 1.7233 | 0.05053 | -0.0139 | 34.1045
19 | 1.6975 | 0.06098 | -0.0183 | 27.837
19.5 | 1.5179 | 0.10448 | -0.0453 | 14.5281
20 | 1.2238 | 0.18874 | -0.0996 | 6.4841

## 131. Re 16M Mach 0.10 (1)
BIGFOIL.COM POLAR EXPORT
HN-785
HN-785 |  |  |  | Cl Max: | 0.996 | at alpha= | 7.5 | deg
JavaFoil+Calcfoil stall+Eppler ext transition |  |  |  | L/D Max: | 177.317 | at alpha= | 6.5 | deg
Re: | 16000000 |  |  | Cd Min: | 0.00499 | at alpha= | 4 | deg
Mach: | 0.1 |  |  | Cl=0 at alpha= | -2.6379 | deg
|  |  |  | @ Cl=0.1, Cd= | 0.0072369
|  |  |  | @ Cl=0.4, Cd= | 0.0056475
|  |  |  | @ Cl=0.6, Cd= | 0.0051975
alpha (deg) | Cl | Cd | Cm | Cl/Cd
-14 | -0.243 | 0.09034 | -0.029 | -2.691
-13.5 | -0.262 | 0.08545 | -0.03 | -3.069
-13 | -0.282 | 0.08087 | -0.03 | -3.488
-12.5 | -0.302 | 0.07604 | -0.031 | -3.976
-12 | -0.323 | 0.07097 | -0.032 | -4.547
-11.5 | -0.342 | 0.06689 | -0.032 | -5.114
-11 | -0.36 | 0.06285 | -0.033 | -5.731
-10.5 | -0.375 | 0.06077 | -0.032 | -6.168
-10 | -0.389 | 0.05578 | -0.034 | -6.967
-9.5 | -0.402 | 0.04791 | -0.038 | -8.393
-9 | -0.491 | 0.00729 | -0.058 | -67.315
-8.5 | -0.489 | 0.00726 | -0.058 | -67.337
-8 | -0.479 | 0.00748 | -0.058 | -64.002
-7.5 | -0.46 | 0.00723 | -0.059 | -63.653
-7 | -0.433 | 0.00707 | -0.059 | -61.231
-6.5 | -0.397 | 0.00685 | -0.059 | -57.974
-6 | -0.356 | 0.00668 | -0.06 | -53.306
-5.5 | -0.311 | 0.00654 | -0.06 | -47.536
-5 | -0.262 | 0.00636 | -0.06 | -41.201
-4.5 | -0.21 | 0.00629 | -0.061 | -33.431
-4 | -0.156 | 0.0062 | -0.061 | -25.129
-3.5 | -0.1 | 0.00643 | -0.061 | -15.518
-3 | -0.042 | 0.00667 | -0.062 | -6.361
-2.5 | 0.016 | 0.00648 | -0.062 | 2.402
-2 | 0.074 | 0.00708 | -0.063 | 10.437
-1.5 | 0.132 | 0.00743 | -0.063 | 17.824
-1 | 0.191 | 0.00689 | -0.063 | 27.715
-0.5 | 0.249 | 0.00646 | -0.063 | 38.584
0 | 0.308 | 0.00609 | -0.064 | 50.582
0.5 | 0.366 | 0.00578 | -0.064 | 63.312
1 | 0.425 | 0.00555 | -0.064 | 76.504
1.5 | 0.483 | 0.00532 | -0.065 | 90.786
2 | 0.541 | 0.00516 | -0.065 | 104.799
2.5 | 0.599 | 0.0052 | -0.065 | 115.199
3 | 0.656 | 0.00506 | -0.066 | 129.726
3.5 | 0.712 | 0.00504 | -0.066 | 141.384
4 | 0.767 | 0.00499 | -0.066 | 153.803
4.5 | 0.82 | 0.00507 | -0.067 | 161.866
5 | 0.869 | 0.00512 | -0.067 | 169.765
5.5 | 0.911 | 0.00525 | -0.067 | 173.522
6 | 0.946 | 0.0054 | -0.067 | 175.14
6.5 | 0.972 | 0.00548 | -0.068 | 177.317
7 | 0.989 | 0.00562 | -0.068 | 176.09
7.5 | 0.996 | 0.00577 | -0.068 | 172.607
8 | 0.991 | 0.00613 | -0.069 | 161.629
8.5 | 0.975 | 0.00625 | -0.069 | 155.986
9 | 0.95 | 0.00643 | -0.069 | 147.826
9.5 | 0.916 | 0.00661 | -0.069 | 138.602
10 | 0.874 | 0.00665 | -0.07 | 131.471
10.5 | 0.827 | 0.00682 | -0.07 | 121.362
11 | 0.777 | 0.00701 | -0.07 | 110.822
11.5 | 0.721 | 0.01205 | -0.07 | 59.885
12 | 0.663 | 0.01469 | -0.07 | 45.163
12.5 | 0.6 | 0.01732 | -0.068 | 34.669

## 132. Re 16M Mach 0.10 (2)
BIGFOIL.COM POLAR EXPORT
HN-785
HN-785 |  |  |  | Cl Max: | 1.7175 | at alpha= | 14.5 | deg
XFOIL ncrit=9 |  |  |  | L/D Max: | 142.599 | at alpha= | 7 | deg
Re: | 16000000 |  |  | Cd Min: | 0.16983 | at alpha= | 19 | deg
Mach: | 0.1 |  |  | Cl=0 at alpha= | -2.541 | deg
|  |  |  | @ Cl=0.1, Cd= | 0.0047217
|  |  |  | @ Cl=0.4, Cd= | 0.0047459
|  |  |  | @ Cl=0.6, Cd= | 0.0051778
alpha (deg) | Cl | Cd | Cm | Cl/Cd
-11 | -0.9183 | 0.01435 | -0.0693 | -63.993
-10.5 | -0.8642 | 0.0118 | -0.0705 | -73.2373
-10 | -0.8178 | 0.00959 | -0.0695 | -85.2763
-9.5 | -0.7637 | 0.00848 | -0.0694 | -90.059
-9 | -0.7111 | 0.0077 | -0.0688 | -92.3506
-8.5 | -0.6581 | 0.00726 | -0.0681 | -90.6474
-8 | -0.6058 | 0.00668 | -0.0673 | -90.6886
-7 | -0.4976 | 0.00582 | -0.0664 | -85.4983
-6.5 | -0.4423 | 0.0056 | -0.0662 | -78.9821
-6 | -0.3867 | 0.00542 | -0.066 | -71.3469
-5 | -0.2754 | 0.0051 | -0.0657 | -54
-4.5 | -0.2195 | 0.00502 | -0.0657 | -43.7251
-4 | -0.1636 | 0.00494 | -0.0656 | -33.1174
-3.5 | -0.1076 | 0.00489 | -0.0655 | -22.0041
-3 | -0.0515 | 0.00484 | -0.0655 | -10.6405
-2.5 | 0.0046 | 0.0048 | -0.0655 | 0.95833
-2 | 0.0605 | 0.00475 | -0.0655 | 12.7368
-1.5 | 0.1164 | 0.00471 | -0.0655 | 24.7134
-1 | 0.1725 | 0.00464 | -0.0656 | 37.1767
-0.5 | 0.2282 | 0.00461 | -0.0656 | 49.5011
0 | 0.2839 | 0.00469 | -0.0656 | 60.533
0.5 | 0.3398 | 0.00469 | -0.0656 | 72.452
1 | 0.3953 | 0.00474 | -0.0656 | 83.3966
1.5 | 0.451 | 0.00481 | -0.0656 | 93.763
2 | 0.5065 | 0.00488 | -0.0656 | 103.791
3 | 0.6164 | 0.00523 | -0.0654 | 117.8585
3.5 | 0.6711 | 0.00549 | -0.0652 | 122.2404
4 | 0.7262 | 0.00572 | -0.0651 | 126.958
4.5 | 0.7804 | 0.00605 | -0.0647 | 128.9917
5 | 0.8351 | 0.00629 | -0.0645 | 132.7663
5.5 | 0.8891 | 0.0066 | -0.0642 | 134.7121
6 | 0.9431 | 0.00688 | -0.0638 | 137.0785
6.5 | 0.9959 | 0.00708 | -0.0631 | 140.6638
7 | 1.0481 | 0.00735 | -0.0623 | 142.5986
7.5 | 1.1017 | 0.00774 | -0.0619 | 142.3385
8 | 1.155 | 0.00815 | -0.0615 | 141.7178
8.5 | 1.208 | 0.00856 | -0.061 | 141.1215
9 | 1.2605 | 0.00903 | -0.0604 | 139.5903
9.5 | 1.3125 | 0.00951 | -0.0598 | 138.0126
10 | 1.3637 | 0.01007 | -0.0591 | 135.422
10.5 | 1.4137 | 0.01073 | -0.0581 | 131.7521
11 | 1.461 | 0.01169 | -0.0567 | 124.9786
11.5 | 1.5087 | 0.01254 | -0.0554 | 120.311
12 | 1.5541 | 0.01357 | -0.0537 | 114.5247
12.5 | 1.5974 | 0.01476 | -0.0518 | 108.2249
13 | 1.6385 | 0.01607 | -0.0496 | 101.9602
13.5 | 1.6741 | 0.01778 | -0.0467 | 94.1564
14 | 1.702 | 0.01998 | -0.0427 | 85.1852
14.5 | 1.7175 | 0.02277 | -0.0372 | 75.4282
15 | 1.7018 | 0.02577 | -0.0269 | 66.038
15.5 | 1.6735 | 0.03024 | -0.018 | 55.3406
16 | 1.6319 | 0.03723 | -0.0126 | 43.8329
16.5 | 1.536 | 0.05403 | -0.0156 | 28.4287
17 | 1.5875 | 0.05334 | -0.0147 | 29.7619
17.5 | 1.4413 | 0.08858 | -0.0366 | 16.2712
18 | 1.4122 | 0.10463 | -0.0464 | 13.4971
18.5 | 1.3317 | 0.13343 | -0.0641 | 9.9805
19 | 1.2293 | 0.16983 | -0.0871 | 7.2384

## 133. Re 16M Mach 0.25 (1)
BIGFOIL.COM POLAR EXPORT
HN-785
HN-785 |  |  |  | Cl Max: | 0.978 | at alpha= | 7 | deg
JavaFoil+Calcfoil stall+Eppler ext transition |  |  |  | L/D Max: | 172.684 | at alpha= | 6 | deg
Re: | 16000000 |  |  | Cd Min: | 0.00506 | at alpha= | 4 | deg
Mach: | 0.25 |  |  | Cl=0 at alpha= | -2.6333 | deg
|  |  |  | @ Cl=0.1, Cd= | 0.05026
|  |  |  | @ Cl=0.4, Cd= | 0.05026
|  |  |  | @ Cl=0.6, Cd= | 0.05026
alpha (deg) | Cl | Cd | Cm | Cl/Cd
-13 | -0.058 | 0.08091 | -0.031 | -0.72
-12.5 | -0.055 | 0.07916 | -0.03 | -0.699
-12 | -0.053 | 0.0748 | -0.031 | -0.703
-11.5 | -0.059 | 0.06975 | -0.031 | -0.84
-11 | -0.158 | 0.06635 | -0.031 | -2.379
-10.5 | -0.21 | 0.06687 | -0.025 | -3.145
-10 | -0.258 | 0.05814 | -0.033 | -4.442
-9.5 | -0.297 | 0.05457 | -0.034 | -5.439
-9 | -0.327 | 0.05177 | -0.034 | -6.31
-8.5 | -0.356 | 0.04017 | -0.042 | -8.864
-8 | -0.439 | 0.00724 | -0.06 | -60.647
-7.5 | -0.439 | 0.00745 | -0.06 | -58.83
-7 | -0.422 | 0.0072 | -0.061 | -58.685
-6.5 | -0.394 | 0.007 | -0.061 | -56.202
-6 | -0.357 | 0.00682 | -0.061 | -52.381
-5.5 | -0.315 | 0.00664 | -0.062 | -47.399
-5 | -0.267 | 0.0065 | -0.062 | -41.042
-4.5 | -0.215 | 0.00634 | -0.062 | -33.868
-4 | -0.16 | 0.00627 | -0.063 | -25.466
-3.5 | -0.102 | 0.00647 | -0.063 | -15.811
-3 | -0.044 | 0.00674 | -0.064 | -6.468
-2.5 | 0.016 | 0.00651 | -0.064 | 2.455
-2 | 0.076 | 0.00717 | -0.064 | 10.595
-1.5 | 0.136 | 0.00752 | -0.065 | 18.099
-1 | 0.196 | 0.00697 | -0.065 | 28.172
-0.5 | 0.256 | 0.00652 | -0.065 | 39.286
0 | 0.316 | 0.00614 | -0.066 | 51.55
0.5 | 0.376 | 0.00583 | -0.066 | 64.586
1 | 0.436 | 0.00557 | -0.066 | 78.37
1.5 | 0.496 | 0.00535 | -0.067 | 92.662
2 | 0.556 | 0.0052 | -0.067 | 106.945
2.5 | 0.615 | 0.00512 | -0.067 | 120.025
3 | 0.674 | 0.00512 | -0.068 | 131.62
3.5 | 0.732 | 0.0051 | -0.068 | 143.452
4 | 0.788 | 0.00506 | -0.068 | 155.553
4.5 | 0.841 | 0.00507 | -0.068 | 165.858
5 | 0.889 | 0.00525 | -0.069 | 169.314
5.5 | 0.929 | 0.00538 | -0.069 | 172.628
6 | 0.959 | 0.00555 | -0.069 | 172.684
6.5 | 0.976 | 0.00586 | -0.07 | 166.414
7 | 0.978 | 0.00583 | -0.07 | 167.597
7.5 | 0.962 | 0.006 | -0.07 | 160.321
8 | 0.928 | 0.00641 | -0.07 | 144.827
8.5 | 0.875 | 0.00656 | -0.071 | 133.407
9 | 0.804 | 0.00676 | -0.071 | 118.993
9.5 | 0.718 | 0.00697 | -0.071 | 102.986
10 | 0.618 | 0.00722 | -0.072 | 85.624
10.5 | 0.506 | 0.01202 | -0.071 | 42.08
11 | 0.382 | 0.01499 | -0.071 | 25.493
11.5 | 0.234 | 0.02177 | -0.067 | 10.771
12 | 0.088 | 0.05026 | -0.057 | 1.759

## 134. Re 16M Mach 0.25 (2)
BIGFOIL.COM POLAR EXPORT
HN-785
HN-785 |  |  |  | Cl Max: | 1.4398 | at alpha= | 11 | deg
XFOIL ncrit=9 |  |  |  | L/D Max: | 141.856 | at alpha= | 7 | deg
Re: | 16000000 |  |  | Cd Min: | 0.02236 | at alpha= | 11 | deg
Mach: | 0.25 |  |  | Cl=0 at alpha= | -99 | deg
|  |  |  | @ Cl=0.1, Cd= | 0.00469
|  |  |  | @ Cl=0.4, Cd= | 0.0047515
|  |  |  | @ Cl=0.6, Cd= | 0.0051393
alpha (deg) | Cl | Cd | Cm | Cl/Cd
0 | 0.292 | 0.00469 | -0.0672 | 62.2601
0.5 | 0.3498 | 0.00469 | -0.0673 | 74.5842
1 | 0.4069 | 0.00476 | -0.0672 | 85.4832
1.5 | 0.4643 | 0.00483 | -0.0672 | 96.1284
2 | 0.5217 | 0.00489 | -0.0672 | 106.6871
2.5 | 0.5786 | 0.00506 | -0.067 | 114.3478
3 | 0.6353 | 0.00527 | -0.0668 | 120.5503
3.5 | 0.6919 | 0.00555 | -0.0664 | 124.6667
4 | 0.7488 | 0.00582 | -0.0661 | 128.6598
4.5 | 0.8053 | 0.00614 | -0.0656 | 131.1564
5 | 0.8621 | 0.00643 | -0.0652 | 134.0747
5.5 | 0.9184 | 0.0068 | -0.0645 | 135.0588
6 | 0.9752 | 0.00706 | -0.0639 | 138.1303
6.5 | 1.0299 | 0.00729 | -0.0627 | 141.2757
7 | 1.0852 | 0.00765 | -0.0616 | 141.8562
7.5 | 1.1417 | 0.00811 | -0.0607 | 140.7768
8 | 1.1979 | 0.0086 | -0.0597 | 139.2907
8.5 | 1.2539 | 0.00914 | -0.0586 | 137.1882
9 | 1.3091 | 0.00977 | -0.0572 | 133.9918
9.5 | 1.358 | 0.01121 | -0.0546 | 121.1418
10 | 1.4022 | 0.01319 | -0.0512 | 106.3078
10.5 | 1.4336 | 0.01658 | -0.0461 | 86.4656
11 | 1.4398 | 0.02236 | -0.0384 | 64.3918

## 135. Re 16M Mach 0.50 (1)
BIGFOIL.COM POLAR EXPORT
HN-785
HN-785 |  |  |  | Cl Max: | 1.239 | at alpha= | 20 | deg
JavaFoil+Calcfoil stall+Eppler ext transition |  |  |  | L/D Max: | 163.975 | at alpha= | 4.5 | deg
Re: | 16000000 |  |  | Cd Min: | 0.00531 | at alpha= | 2.5 | deg
Mach: | 0.5 |  |  | Cl=0 at alpha= | -2.6364 | deg
|  |  |  | @ Cl=0.1, Cd= | 0.0073794
|  |  |  | @ Cl=0.4, Cd= | 0.0061366
|  |  |  | @ Cl=0.6, Cd= | 0.0066076
alpha (deg) | Cl | Cd | Cm | Cl/Cd
-20 | -0.899 | 0.1669 | -0.034 | -5.388
-19.5 | -0.874 | 0.1537 | -0.035 | -5.689
-19 | -0.849 | 0.14927 | -0.034 | -5.687
-18.5 | -0.823 | 0.14519 | -0.034 | -5.67
-18 | -0.799 | 0.13591 | -0.034 | -5.875
-17.5 | -0.776 | 0.12377 | -0.036 | -6.27
-17 | -0.751 | 0.1169 | -0.036 | -6.425
-16.5 | -0.725 | 0.11176 | -0.036 | -6.489
-16 | -0.702 | 0.10228 | -0.037 | -6.868
-15.5 | -0.68 | 0.0929 | -0.039 | -7.323
-15 | -0.646 | 0.10617 | -0.034 | -6.087
-14.5 | -0.622 | 0.09662 | -0.035 | -6.438
-14 | -0.599 | 0.08706 | -0.037 | -6.882
-13.5 | -0.579 | 0.07606 | -0.041 | -7.609
-13 | -0.562 | 0.06292 | -0.045 | -8.932
-12.5 | -0.518 | 0.08457 | -0.034 | -6.12
-12 | -0.494 | 0.07436 | -0.036 | -6.646
-11.5 | -0.474 | 0.06315 | -0.041 | -7.508
-11 | -0.464 | 0.045 | -0.049 | -10.304
-10.5 | -0.485 | 0.01461 | -0.061 | -33.184
-10 | -0.389 | 0.06266 | -0.035 | -6.205
-9.5 | -0.369 | 0.05061 | -0.043 | -7.299
-9 | -0.401 | 0.01109 | -0.064 | -36.201
-8.5 | -0.383 | 0.00765 | -0.066 | -50.137
-8 | -0.285 | 0.04814 | -0.037 | -5.93
-7.5 | -0.26 | 0.04397 | -0.04 | -5.918
-7 | -0.287 | 0.00739 | -0.068 | -38.81
-6.5 | -0.254 | 0.00748 | -0.068 | -33.995
-6 | -0.222 | 0.00754 | -0.069 | -29.404
-5.5 | -0.189 | 0.00724 | -0.069 | -26.107
-5 | -0.262 | 0.00698 | -0.069 | -37.598
-4.5 | -0.227 | 0.00675 | -0.07 | -33.669
-4 | -0.174 | 0.00657 | -0.07 | -26.485
-3.5 | -0.113 | 0.00639 | -0.071 | -17.677
-3 | -0.048 | 0.00658 | -0.071 | -7.369
-2.5 | 0.018 | 0.00687 | -0.071 | 2.595
-2 | 0.085 | 0.00746 | -0.072 | 11.371
-1.5 | 0.152 | 0.0071 | -0.072 | 21.417
-1 | 0.219 | 0.0073 | -0.073 | 30.063
-0.5 | 0.286 | 0.0068 | -0.073 | 42.131
0 | 0.354 | 0.00637 | -0.073 | 55.539
0.5 | 0.421 | 0.00603 | -0.074 | 69.785
1 | 0.487 | 0.00575 | -0.074 | 84.821
1.5 | 0.554 | 0.00553 | -0.074 | 100.304
2 | 0.621 | 0.00538 | -0.075 | 115.417
2.5 | 0.687 | 0.00531 | -0.075 | 129.46
3 | 0.752 | 0.00534 | -0.075 | 140.759
3.5 | 0.815 | 0.00533 | -0.076 | 152.81
4 | 0.874 | 0.00546 | -0.076 | 160.19
4.5 | 0.927 | 0.00565 | -0.077 | 163.975
5 | 0.963 | 0.00587 | -0.077 | 163.974
5.5 | 0.951 | 0.00621 | -0.077 | 153.202
6 | 0.578 | 0.00653 | -0.078 | 88.6
6.5 | 0.612 | 0.00665 | -0.078 | 92.062
7 | 0.646 | 0.00726 | -0.078 | 88.968
7.5 | 0.679 | 0.00688 | -0.078 | 98.749
8 | 0.713 | 0.00738 | -0.079 | 96.572
8.5 | 0.611 | 0.0522 | -0.049 | 11.7
9 | 0.781 | 0.00791 | -0.079 | 98.725
9.5 | 0.798 | 0.01592 | -0.078 | 50.105
10 | 0.686 | 0.06839 | -0.043 | 10.029
10.5 | 0.864 | 0.01656 | -0.079 | 52.175
11 | 0.821 | 0.03472 | -0.07 | 23.632
11.5 | 0.774 | 0.07554 | -0.049 | 10.246
12 | 0.915 | 0.02681 | -0.075 | 34.11
12.5 | 0.853 | 0.06643 | -0.059 | 12.846
13 | 0.865 | 0.08105 | -0.054 | 10.678
13.5 | 0.943 | 0.05389 | -0.067 | 17.498
14 | 0.911 | 0.09584 | -0.05 | 9.506
14.5 | 0.943 | 0.09871 | -0.052 | 9.548
15 | 0.972 | 0.10332 | -0.053 | 9.41
15.5 | 0.989 | 0.12346 | -0.048 | 8.011
16 | 1.018 | 0.12828 | -0.049 | 7.934
16.5 | 1.047 | 0.13181 | -0.051 | 7.946
17 | 1.077 | 0.13585 | -0.052 | 7.927
17.5 | 1.103 | 0.14785 | -0.052 | 7.459
18 | 1.129 | 0.15799 | -0.052 | 7.145
18.5 | 1.158 | 0.1618 | -0.052 | 7.155
19 | 1.187 | 0.16564 | -0.053 | 7.166
19.5 | 1.215 | 0.17736 | -0.054 | 6.851
20 | 1.239 | 0.19802 | -0.053 | 6.256

## 136. Re 16M Mach 0.50 (2)
BIGFOIL.COM POLAR EXPORT
HN-785
HN-785 |  |  |  | Cl Max: | 1.191 | at alpha= | 20 | deg
XFOIL ncrit=9 |  |  |  | L/D Max: | 141.111 | at alpha= | 5.5 | deg
Re: | 16000000 |  |  | Cd Min: | 0.31546 | at alpha= | 20 | deg
Mach: | 0.5 |  |  | Cl=0 at alpha= | -2.503 | deg
|  |  |  | @ Cl=0.1, Cd= | 0.0047846
|  |  |  | @ Cl=0.4, Cd= | 0.00474
|  |  |  | @ Cl=0.6, Cd= | 0.0050324
alpha (deg) | Cl | Cd | Cm | Cl/Cd
-20 | -0.8137 | 0.2765 | 0.0609 | -2.9429
-19.5 | -0.7919 | 0.26832 | 0.0562 | -2.9513
-19 | -0.77 | 0.26004 | 0.0516 | -2.9611
-18.5 | -0.7485 | 0.25179 | 0.047 | -2.9727
-18 | -0.7272 | 0.2435 | 0.0426 | -2.9864
-17.5 | -0.7062 | 0.23532 | 0.0382 | -3.001
-17 | -0.6855 | 0.22704 | 0.0339 | -3.0193
-16.5 | -0.6653 | 0.21885 | 0.0298 | -3.04
-16 | -0.6455 | 0.21061 | 0.0258 | -3.0649
-15.5 | -0.6263 | 0.20209 | 0.0218 | -3.0991
-15 | -0.6131 | 0.19074 | 0.0176 | -3.2143
-14.5 | -0.5956 | 0.18251 | 0.0139 | -3.2634
-14 | -0.5782 | 0.17442 | 0.0103 | -3.315
-13.5 | -0.5614 | 0.16632 | 0.0068 | -3.3754
-13 | -0.5447 | 0.15872 | 0.0035 | -3.4318
-12.5 | -0.5309 | 0.15035 | 0.0003 | -3.5311
-12 | -0.5134 | 0.14401 | -0.0025 | -3.565
-11.5 | -0.4972 | 0.13688 | -0.005 | -3.6324
-11 | -0.4853 | 0.12916 | -0.0076 | -3.7574
-10.5 | -0.4754 | 0.12171 | -0.0096 | -3.906
-10 | -0.4677 | 0.11372 | -0.012 | -4.1127
-9.5 | -0.4511 | 0.10486 | -0.0176 | -4.3019
-9 | -0.4537 | 0.09213 | -0.0251 | -4.9246
-8.5 | -0.4506 | 0.08123 | -0.0325 | -5.5472
-8 | -0.4449 | 0.07053 | -0.0415 | -6.308
-7.5 | -0.4456 | 0.0618 | -0.0475 | -7.2104
-7 | -0.3999 | 0.04191 | -0.0872 | -9.5419
-6.5 | -0.4086 | 0.03328 | -0.0878 | -12.2776
-6 | -0.4016 | 0.02372 | -0.0877 | -16.9309
-5.5 | -0.3836 | 0.01347 | -0.0854 | -28.4781
-5 | -0.3401 | 0.00665 | -0.0818 | -51.1429
-4.5 | -0.2721 | 0.00555 | -0.0795 | -49.027
-4 | -0.2028 | 0.00516 | -0.078 | -39.3023
-3.5 | -0.1342 | 0.00504 | -0.077 | -26.627
-3 | -0.0666 | 0.00494 | -0.0762 | -13.4818
-2.5 | 0.0004 | 0.00487 | -0.0756 | 0.082136
-2 | 0.0667 | 0.00482 | -0.0752 | 13.8382
-1.5 | 0.1325 | 0.00475 | -0.075 | 27.8947
-1 | 0.198 | 0.00469 | -0.0748 | 42.2175
-0.5 | 0.2633 | 0.00463 | -0.0747 | 56.8683
0 | 0.3283 | 0.00471 | -0.0745 | 69.7028
0.5 | 0.3935 | 0.00473 | -0.0744 | 83.1924
1 | 0.4582 | 0.00483 | -0.0741 | 94.8654
1.5 | 0.5234 | 0.0049 | -0.0739 | 106.8163
2 | 0.589 | 0.00499 | -0.0736 | 118.0361
2.5 | 0.6538 | 0.00524 | -0.073 | 124.771
3 | 0.7191 | 0.00549 | -0.0722 | 130.9836
3.5 | 0.7847 | 0.00584 | -0.0712 | 134.3664
4 | 0.8509 | 0.00621 | -0.07 | 137.0209
4.5 | 0.9177 | 0.00661 | -0.0684 | 138.8351
5 | 0.9851 | 0.00706 | -0.0665 | 139.5326
5.5 | 1.0541 | 0.00747 | -0.0643 | 141.1111
6 | 1.1201 | 0.00835 | -0.0606 | 134.1437
6.5 | 1.1639 | 0.01109 | -0.0524 | 104.9504
7 | 1.1838 | 0.01725 | -0.0423 | 68.6261
7.5 | 1.1789 | 0.02472 | -0.0322 | 47.6901
8 | 1.1457 | 0.03127 | -0.0207 | 36.639
8.5 | 1.1017 | 0.03777 | -0.013 | 29.1687
9 | 1.0625 | 0.04691 | -0.0142 | 22.6498
9.5 | 1.0301 | 0.0599 | -0.0239 | 17.197
10 | 1.0062 | 0.07641 | -0.0372 | 13.1684
10.5 | 0.9866 | 0.09223 | -0.0467 | 10.6972
11 | 0.971 | 0.10656 | -0.0557 | 9.1122
11.5 | 0.9599 | 0.12057 | -0.0644 | 7.9614
12 | 0.9521 | 0.13474 | -0.0731 | 7.0662
12.5 | 0.9505 | 0.14821 | -0.0811 | 6.4132
13 | 0.9532 | 0.16142 | -0.0888 | 5.9051
13.5 | 0.959 | 0.17436 | -0.0962 | 5.5001
14 | 0.9685 | 0.18684 | -0.1032 | 5.1836
14.5 | 0.9806 | 0.19897 | -0.11 | 4.9284
15 | 0.9942 | 0.21099 | -0.1165 | 4.7121
15.5 | 1.007 | 0.22496 | -0.1236 | 4.4764
16 | 1.0226 | 0.23746 | -0.1302 | 4.3064
16.5 | 1.0426 | 0.24765 | -0.1359 | 4.21
17 | 1.063 | 0.25776 | -0.1415 | 4.124
17.5 | 1.0839 | 0.26767 | -0.1472 | 4.0494
18 | 1.1049 | 0.27737 | -0.1528 | 3.9835
18.5 | 1.126 | 0.28704 | -0.1584 | 3.9228
19 | 1.1475 | 0.2967 | -0.1641 | 3.8675
19.5 | 1.1693 | 0.30626 | -0.1697 | 3.818
20 | 1.191 | 0.31546 | -0.1752 | 3.7754

## 137. Re 18M Mach 0.00 (1)
BIGFOIL.COM POLAR EXPORT
HN-785
HN-785 |  |  |  | Cl Max: | 0.999 | at alpha= | 7.5 | deg
JavaFoil+Calcfoil stall+Eppler ext transition |  |  |  | L/D Max: | 180.685 | at alpha= | 6.5 | deg
Re: | 18000000 |  |  | Cd Min: | 0.00496 | at alpha= | 4 | deg
Mach: | 0 |  |  | Cl=0 at alpha= | -2.6316 | deg
|  |  |  | @ Cl=0.1, Cd= | 0.0072479
|  |  |  | @ Cl=0.4, Cd= | 0.005631
|  |  |  | @ Cl=0.6, Cd= | 0.0051695
alpha (deg) | Cl | Cd | Cm | Cl/Cd
-14 | -0.28 | 0.08811 | -0.03 | -3.175
-13.5 | -0.297 | 0.08394 | -0.03 | -3.538
-13 | -0.314 | 0.07982 | -0.03 | -3.94
-12.5 | -0.332 | 0.0752 | -0.031 | -4.419
-12 | -0.35 | 0.0704 | -0.032 | -4.97
-11.5 | -0.366 | 0.06634 | -0.032 | -5.522
-11 | -0.381 | 0.06248 | -0.033 | -6.1
-10.5 | -0.393 | 0.05949 | -0.033 | -6.609
-10 | -0.405 | 0.05311 | -0.036 | -7.633
-9.5 | -0.459 | 0.01792 | -0.051 | -25.623
-9 | -0.501 | 0.00743 | -0.057 | -67.499
-8.5 | -0.496 | 0.00715 | -0.058 | -69.334
-8 | -0.483 | 0.00743 | -0.058 | -65.037
-7.5 | -0.463 | 0.00714 | -0.058 | -64.857
-7 | -0.434 | 0.00695 | -0.059 | -62.393
-6.5 | -0.397 | 0.00679 | -0.059 | -58.519
-6 | -0.356 | 0.00662 | -0.059 | -53.749
-5.5 | -0.31 | 0.00649 | -0.06 | -47.835
-5 | -0.261 | 0.00631 | -0.06 | -41.388
-4.5 | -0.209 | 0.00624 | -0.06 | -33.56
-4 | -0.155 | 0.00613 | -0.061 | -25.303
-3.5 | -0.099 | 0.00634 | -0.061 | -15.66
-3 | -0.042 | 0.00664 | -0.062 | -6.359
-2.5 | 0.015 | 0.00644 | -0.062 | 2.403
-2 | 0.074 | 0.0071 | -0.062 | 10.362
-1.5 | 0.132 | 0.00743 | -0.063 | 17.729
-1 | 0.19 | 0.00686 | -0.063 | 27.687
-0.5 | 0.248 | 0.00645 | -0.063 | 38.484
0 | 0.306 | 0.00607 | -0.064 | 50.427
0.5 | 0.364 | 0.00578 | -0.064 | 63.061
1 | 0.422 | 0.00554 | -0.064 | 76.266
1.5 | 0.48 | 0.00531 | -0.064 | 90.483
2 | 0.538 | 0.00514 | -0.065 | 104.595
2.5 | 0.596 | 0.00518 | -0.065 | 114.925
3 | 0.653 | 0.00503 | -0.065 | 129.771
3.5 | 0.709 | 0.00501 | -0.066 | 141.453
4 | 0.764 | 0.00496 | -0.066 | 153.868
4.5 | 0.816 | 0.00502 | -0.066 | 162.73
5 | 0.865 | 0.00507 | -0.067 | 170.622
5.5 | 0.908 | 0.00516 | -0.067 | 175.946
6 | 0.943 | 0.0053 | -0.067 | 178.031
6.5 | 0.971 | 0.00537 | -0.067 | 180.685
7 | 0.99 | 0.0055 | -0.068 | 179.858
7.5 | 0.999 | 0.00565 | -0.068 | 176.878
8 | 0.998 | 0.00599 | -0.068 | 166.491
8.5 | 0.987 | 0.006 | -0.068 | 164.364
9 | 0.966 | 0.00627 | -0.069 | 154.113
9.5 | 0.938 | 0.00644 | -0.069 | 145.721
10 | 0.902 | 0.0065 | -0.069 | 138.836
10.5 | 0.862 | 0.00666 | -0.07 | 129.508
11 | 0.818 | 0.00684 | -0.07 | 119.516
11.5 | 0.771 | 0.00708 | -0.07 | 109.009
12 | 0.719 | 0.01391 | -0.07 | 51.695
12.5 | 0.665 | 0.01523 | -0.069 | 43.675

## 138. Re 18M Mach 0.00 (2)
BIGFOIL.COM POLAR EXPORT
HN-785
HN-785 |  |  |  | Cl Max: | 1.8557 | at alpha= | 17 | deg
XFOIL ncrit=9 |  |  |  | L/D Max: | 146.269 | at alpha= | 7 | deg
Re: | 18000000 |  |  | Cd Min: | 0.07686 | at alpha= | 20 | deg
Mach: | 0 |  |  | Cl=0 at alpha= | -2.5377 | deg
|  |  |  | @ Cl=0.1, Cd= | 0.0047156
|  |  |  | @ Cl=0.4, Cd= | 0.0047506
|  |  |  | @ Cl=0.6, Cd= | 0.0051804
alpha (deg) | Cl | Cd | Cm | Cl/Cd
-16 | -1.3717 | 0.02661 | -0.0677 | -51.5483
-15.5 | -1.3353 | 0.02554 | -0.0664 | -52.2827
-15 | -1.3183 | 0.02244 | -0.0635 | -58.7478
-14.5 | -1.2861 | 0.02013 | -0.062 | -63.8897
-14 | -1.2408 | 0.01778 | -0.0627 | -69.7863
-13.5 | -1.1921 | 0.01583 | -0.0635 | -75.3064
-13 | -1.1391 | 0.01458 | -0.0644 | -78.1276
-12.5 | -1.0869 | 0.01281 | -0.0653 | -84.8478
-12 | -1.0315 | 0.01173 | -0.0663 | -87.9369
-11.5 | -0.9753 | 0.01061 | -0.0673 | -91.9227
-11 | -0.9183 | 0.00966 | -0.0684 | -95.0621
-10.5 | -0.8674 | 0.00893 | -0.0678 | -97.1333
-10 | -0.8135 | 0.00817 | -0.0679 | -99.5716
-9.5 | -0.7605 | 0.00758 | -0.0676 | -100.3298
-9 | -0.7082 | 0.00709 | -0.0671 | -99.8872
-8.5 | -0.6559 | 0.00675 | -0.0665 | -97.1704
-8 | -0.6028 | 0.00637 | -0.066 | -94.6311
-7.5 | -0.549 | 0.00607 | -0.0657 | -90.4448
-7 | -0.4949 | 0.00571 | -0.0655 | -86.6725
-6.5 | -0.4398 | 0.00551 | -0.0654 | -79.8185
-6 | -0.3847 | 0.00535 | -0.0653 | -71.9065
-5 | -0.2742 | 0.00507 | -0.0652 | -54.0828
-4 | -0.163 | 0.00492 | -0.0651 | -33.1301
-3.5 | -0.1073 | 0.00486 | -0.0651 | -22.0782
-3 | -0.0515 | 0.00481 | -0.0651 | -10.7069
-2.5 | 0.0042 | 0.00478 | -0.0651 | 0.87866
-2 | 0.06 | 0.00473 | -0.0652 | 12.685
-1.5 | 0.1157 | 0.00471 | -0.0652 | 24.5648
-1 | 0.1714 | 0.00466 | -0.0652 | 36.7811
-0.5 | 0.2269 | 0.00464 | -0.0653 | 48.9009
0 | 0.2825 | 0.00468 | -0.0653 | 60.3632
1 | 0.3935 | 0.00474 | -0.0654 | 83.0169
2 | 0.504 | 0.00492 | -0.0654 | 102.439
2.5 | 0.5591 | 0.00503 | -0.0654 | 111.1531
3 | 0.6135 | 0.00523 | -0.0652 | 117.304
3.5 | 0.6681 | 0.00543 | -0.0651 | 123.0387
4 | 0.7227 | 0.00568 | -0.065 | 127.2359
4.5 | 0.7768 | 0.00597 | -0.0647 | 130.1173
5 | 0.8312 | 0.0062 | -0.0646 | 134.0645
5.5 | 0.8849 | 0.00651 | -0.0643 | 135.9293
6 | 0.9387 | 0.00677 | -0.064 | 138.6558
6.5 | 0.9923 | 0.00699 | -0.0637 | 141.9599
7 | 1.0429 | 0.00713 | -0.0627 | 146.2693
7.5 | 1.0962 | 0.0075 | -0.0624 | 146.16
8 | 1.1491 | 0.00788 | -0.0621 | 145.8249
8.5 | 1.2017 | 0.00828 | -0.0617 | 145.1329
9 | 1.2537 | 0.00871 | -0.0613 | 143.938
9.5 | 1.3052 | 0.00917 | -0.0608 | 142.3337
10 | 1.3561 | 0.00967 | -0.0602 | 140.2378
10.5 | 1.406 | 0.01025 | -0.0595 | 137.1707
11 | 1.4548 | 0.01092 | -0.0586 | 133.2234
11.5 | 1.5022 | 0.01171 | -0.0575 | 128.2835
12 | 1.5491 | 0.01248 | -0.0564 | 124.1266
12.5 | 1.595 | 0.0133 | -0.0552 | 119.9248
13 | 1.6396 | 0.01418 | -0.0538 | 115.6276
13.5 | 1.6823 | 0.01517 | -0.0521 | 110.8965
14 | 1.7229 | 0.01625 | -0.0502 | 106.0246
14.5 | 1.761 | 0.01743 | -0.048 | 101.0327
15 | 1.7958 | 0.01873 | -0.0453 | 95.8783
15.5 | 1.8262 | 0.02017 | -0.0421 | 90.5404
16 | 1.8456 | 0.02169 | -0.037 | 85.0899
16.5 | 1.8481 | 0.0235 | -0.0294 | 78.6426
17 | 1.8557 | 0.02547 | -0.0239 | 72.8583
17.5 | 1.8471 | 0.02893 | -0.018 | 63.8472
18 | 1.8421 | 0.03277 | -0.0142 | 56.213
18.5 | 1.8273 | 0.03828 | -0.0119 | 47.7351
19 | 1.8103 | 0.04516 | -0.0119 | 40.0864
19.5 | 1.7542 | 0.05904 | -0.0168 | 29.7121
20 | 1.6939 | 0.07686 | -0.0267 | 22.0388

## 139. Re 18M Mach 0.10 (1)
BIGFOIL.COM POLAR EXPORT
HN-785
HN-785 |  |  |  | Cl Max: | 0.996 | at alpha= | 7.5 | deg
JavaFoil+Calcfoil stall+Eppler ext transition |  |  |  | L/D Max: | 179.978 | at alpha= | 6.5 | deg
Re: | 18000000 |  |  | Cd Min: | 0.00497 | at alpha= | 4 | deg
Mach: | 0.1 |  |  | Cl=0 at alpha= | -2.6379 | deg
|  |  |  | @ Cl=0.1, Cd= | 0.0072524
|  |  |  | @ Cl=0.4, Cd= | 0.0056459
|  |  |  | @ Cl=0.6, Cd= | 0.0051874
alpha (deg) | Cl | Cd | Cm | Cl/Cd
-14 | -0.243 | 0.08965 | -0.03 | -2.713
-13.5 | -0.262 | 0.08475 | -0.03 | -3.097
-13 | -0.282 | 0.0801 | -0.03 | -3.525
-12.5 | -0.302 | 0.07574 | -0.031 | -3.994
-12 | -0.323 | 0.07097 | -0.032 | -4.547
-11.5 | -0.342 | 0.06692 | -0.032 | -5.111
-11 | -0.36 | 0.06302 | -0.033 | -5.713
-10.5 | -0.375 | 0.06003 | -0.032 | -6.252
-10 | -0.39 | 0.05453 | -0.035 | -7.148
-9.5 | -0.407 | 0.04326 | -0.041 | -9.415
-9 | -0.491 | 0.00723 | -0.058 | -67.898
-8.5 | -0.489 | 0.00718 | -0.058 | -68.092
-8 | -0.479 | 0.00741 | -0.058 | -64.601
-7.5 | -0.46 | 0.0072 | -0.059 | -63.921
-7 | -0.433 | 0.007 | -0.059 | -61.867
-6.5 | -0.397 | 0.0068 | -0.059 | -58.411
-6 | -0.356 | 0.00663 | -0.06 | -53.713
-5.5 | -0.311 | 0.00648 | -0.06 | -47.999
-5 | -0.262 | 0.00635 | -0.06 | -41.261
-4.5 | -0.21 | 0.00627 | -0.061 | -33.526
-4 | -0.156 | 0.00615 | -0.061 | -25.324
-3.5 | -0.1 | 0.00637 | -0.061 | -15.662
-3 | -0.042 | 0.00664 | -0.062 | -6.393
-2.5 | 0.016 | 0.00647 | -0.062 | 2.403
-2 | 0.074 | 0.0071 | -0.063 | 10.408
-1.5 | 0.132 | 0.00744 | -0.063 | 17.813
-1 | 0.191 | 0.00688 | -0.063 | 27.776
-0.5 | 0.249 | 0.00646 | -0.063 | 38.619
0 | 0.308 | 0.00608 | -0.064 | 50.606
0.5 | 0.366 | 0.00579 | -0.064 | 63.297
1 | 0.425 | 0.00554 | -0.064 | 76.558
1.5 | 0.483 | 0.00531 | -0.065 | 90.822
2 | 0.541 | 0.00515 | -0.065 | 104.982
2.5 | 0.599 | 0.00519 | -0.065 | 115.327
3 | 0.656 | 0.00504 | -0.066 | 130.245
3.5 | 0.712 | 0.00502 | -0.066 | 141.929
4 | 0.767 | 0.00497 | -0.066 | 154.313
4.5 | 0.82 | 0.00503 | -0.067 | 163.171
5 | 0.869 | 0.00509 | -0.067 | 170.615
5.5 | 0.911 | 0.00518 | -0.067 | 175.892
6 | 0.946 | 0.00533 | -0.067 | 177.61
6.5 | 0.972 | 0.0054 | -0.068 | 179.978
7 | 0.989 | 0.00554 | -0.068 | 178.678
7.5 | 0.996 | 0.00568 | -0.068 | 175.269
8 | 0.991 | 0.00604 | -0.069 | 164.108
8.5 | 0.975 | 0.00616 | -0.069 | 158.319
9 | 0.95 | 0.00632 | -0.069 | 150.233
9.5 | 0.916 | 0.0065 | -0.069 | 140.772
10 | 0.874 | 0.00657 | -0.07 | 133.097
10.5 | 0.827 | 0.00673 | -0.07 | 122.867
11 | 0.777 | 0.00693 | -0.07 | 112.032
11.5 | 0.722 | 0.01192 | -0.07 | 60.596
12 | 0.665 | 0.01436 | -0.07 | 46.337
12.5 | 0.604 | 0.01634 | -0.069 | 36.968

## 140. Re 18M Mach 0.10 (2)
BIGFOIL.COM POLAR EXPORT
HN-785
HN-785 |  |  |  | Cl Max: | 1.7691 | at alpha= | 15 | deg
XFOIL ncrit=9 |  |  |  | L/D Max: | 146.184 | at alpha= | 7 | deg
Re: | 18000000 |  |  | Cd Min: | 0.15931 | at alpha= | 19.5 | deg
Mach: | 0.1 |  |  | Cl=0 at alpha= | -2.5366 | deg
|  |  |  | @ Cl=0.1, Cd= | 0.0047158
|  |  |  | @ Cl=0.4, Cd= | 0.0047471
|  |  |  | @ Cl=0.6, Cd= | 0.0051782
alpha (deg) | Cl | Cd | Cm | Cl/Cd
-12.5 | -1.076 | 0.01941 | -0.067 | -55.4353
-12 | -1.0283 | 0.01647 | -0.0681 | -62.4347
-11.5 | -0.9792 | 0.01325 | -0.0691 | -73.9019
-10.5 | -0.8731 | 0.00997 | -0.0696 | -87.5727
-10 | -0.82 | 0.00874 | -0.0694 | -93.8215
-9.5 | -0.7668 | 0.00794 | -0.069 | -96.5743
-9 | -0.7142 | 0.00734 | -0.0683 | -97.3025
-8.5 | -0.6614 | 0.00695 | -0.0675 | -95.1655
-8 | -0.6079 | 0.00649 | -0.0669 | -93.6672
-7.5 | -0.5535 | 0.00615 | -0.0665 | -90
-7 | -0.4988 | 0.00576 | -0.0662 | -86.5972
-6.5 | -0.4434 | 0.00554 | -0.066 | -80.0361
-5 | -0.2762 | 0.00508 | -0.0656 | -54.3701
-4.5 | -0.2202 | 0.00499 | -0.0656 | -44.1283
-4 | -0.1642 | 0.00492 | -0.0655 | -33.374
-3.5 | -0.1081 | 0.00486 | -0.0655 | -22.2428
-3 | -0.0519 | 0.00481 | -0.0655 | -10.79
-2.5 | 0.0041 | 0.00478 | -0.0655 | 0.85774
-2 | 0.0602 | 0.00473 | -0.0655 | 12.7273
-1.5 | 0.1162 | 0.00471 | -0.0655 | 24.6709
-1 | 0.1723 | 0.00466 | -0.0655 | 36.9742
-0.5 | 0.2281 | 0.00464 | -0.0656 | 49.1595
0 | 0.284 | 0.00468 | -0.0656 | 60.6838
1 | 0.3956 | 0.00474 | -0.0657 | 83.4599
2 | 0.5068 | 0.00492 | -0.0657 | 103.0081
2.5 | 0.5622 | 0.00504 | -0.0656 | 111.5476
3 | 0.6169 | 0.00524 | -0.0655 | 117.729
3.5 | 0.6719 | 0.00544 | -0.0653 | 123.511
4 | 0.7268 | 0.00569 | -0.0652 | 127.7329
4.5 | 0.7813 | 0.00599 | -0.0649 | 130.4341
5 | 0.8361 | 0.00622 | -0.0647 | 134.4212
5.5 | 0.8902 | 0.00654 | -0.0644 | 136.1162
6 | 0.9445 | 0.0068 | -0.064 | 138.8971
6.5 | 0.9986 | 0.00703 | -0.0637 | 142.0484
7 | 1.0496 | 0.00718 | -0.0626 | 146.1838
7.5 | 1.1034 | 0.00755 | -0.0623 | 146.1457
8 | 1.1569 | 0.00795 | -0.0618 | 145.522
8.5 | 1.21 | 0.00836 | -0.0614 | 144.7368
9 | 1.2625 | 0.00882 | -0.0608 | 143.1406
9.5 | 1.3146 | 0.0093 | -0.0602 | 141.3548
10 | 1.3658 | 0.00986 | -0.0594 | 138.5193
10.5 | 1.4158 | 0.01053 | -0.0585 | 134.4539
11 | 1.4643 | 0.01135 | -0.0572 | 129.0132
11.5 | 1.5126 | 0.01213 | -0.056 | 124.6991
12 | 1.5592 | 0.01305 | -0.0546 | 119.4789
12.5 | 1.6041 | 0.01407 | -0.0529 | 114.0085
13 | 1.6472 | 0.01519 | -0.051 | 108.4398
13.5 | 1.6868 | 0.01656 | -0.0485 | 101.8599
14 | 1.722 | 0.01818 | -0.0456 | 94.7195
14.5 | 1.7508 | 0.02011 | -0.0418 | 87.0612
15 | 1.7691 | 0.02245 | -0.0366 | 78.8018
15.5 | 1.7601 | 0.02486 | -0.027 | 70.8005
16 | 1.7425 | 0.02854 | -0.0189 | 61.0547
16.5 | 1.6984 | 0.0354 | -0.0125 | 47.9774
17 | 1.7084 | 0.03881 | -0.0111 | 44.0196
17.5 | 1.6063 | 0.05746 | -0.0162 | 27.9551
18 | 1.5817 | 0.06931 | -0.0228 | 22.8207
18.5 | 1.5143 | 0.09142 | -0.0368 | 16.5642
19 | 1.4416 | 0.1169 | -0.0528 | 12.3319
19.5 | 1.3063 | 0.15931 | -0.0801 | 8.1997

## 141. Re 18M Mach 0.25 (1)
BIGFOIL.COM POLAR EXPORT
HN-785
HN-785 |  |  |  | Cl Max: | 0.978 | at alpha= | 7 | deg
JavaFoil+Calcfoil stall+Eppler ext transition |  |  |  | L/D Max: | 175.19 | at alpha= | 6 | deg
Re: | 18000000 |  |  | Cd Min: | 0.00505 | at alpha= | 4 | deg
Mach: | 0.25 |  |  | Cl=0 at alpha= | -2.6333 | deg
|  |  |  | @ Cl=0.1, Cd= | 0.04286
|  |  |  | @ Cl=0.4, Cd= | 0.04286
|  |  |  | @ Cl=0.6, Cd= | 0.04286
alpha (deg) | Cl | Cd | Cm | Cl/Cd
-13 | -0.058 | 0.0802 | -0.032 | -0.727
-12.5 | -0.055 | 0.07871 | -0.031 | -0.704
-12 | -0.053 | 0.07428 | -0.031 | -0.708
-11.5 | -0.059 | 0.06913 | -0.032 | -0.849
-11 | -0.158 | 0.0658 | -0.032 | -2.401
-10.5 | -0.21 | 0.06649 | -0.026 | -3.164
-10 | -0.258 | 0.0579 | -0.033 | -4.463
-9.5 | -0.297 | 0.05432 | -0.034 | -5.468
-9 | -0.327 | 0.05089 | -0.035 | -6.432
-8.5 | -0.378 | 0.02355 | -0.05 | -16.071
-8 | -0.439 | 0.00723 | -0.06 | -60.764
-7.5 | -0.439 | 0.00737 | -0.06 | -59.472
-7 | -0.422 | 0.00714 | -0.061 | -59.12
-6.5 | -0.394 | 0.00694 | -0.061 | -56.732
-6 | -0.357 | 0.00677 | -0.061 | -52.825
-5.5 | -0.315 | 0.00658 | -0.062 | -47.85
-5 | -0.267 | 0.00643 | -0.062 | -41.503
-4.5 | -0.215 | 0.00631 | -0.062 | -34.001
-4 | -0.16 | 0.00622 | -0.063 | -25.664
-3.5 | -0.102 | 0.00641 | -0.063 | -15.969
-3 | -0.044 | 0.00671 | -0.064 | -6.499
-2.5 | 0.016 | 0.00658 | -0.064 | 2.428
-2 | 0.076 | 0.00718 | -0.064 | 10.574
-1.5 | 0.136 | 0.00752 | -0.065 | 18.099
-1 | 0.196 | 0.00695 | -0.065 | 28.245
-0.5 | 0.256 | 0.00652 | -0.065 | 39.329
0 | 0.316 | 0.00613 | -0.066 | 51.587
0.5 | 0.376 | 0.00583 | -0.066 | 64.575
1 | 0.436 | 0.00556 | -0.066 | 78.452
1.5 | 0.496 | 0.00535 | -0.067 | 92.732
2 | 0.556 | 0.00519 | -0.067 | 107.101
2.5 | 0.615 | 0.00512 | -0.067 | 120.119
3 | 0.674 | 0.0051 | -0.068 | 132.171
3.5 | 0.732 | 0.00507 | -0.068 | 144.446
4 | 0.788 | 0.00505 | -0.068 | 155.888
4.5 | 0.841 | 0.00512 | -0.068 | 164.285
5 | 0.889 | 0.00521 | -0.069 | 170.625
5.5 | 0.929 | 0.00531 | -0.069 | 174.891
6 | 0.959 | 0.00547 | -0.069 | 175.19
6.5 | 0.976 | 0.00577 | -0.07 | 168.957
7 | 0.978 | 0.00575 | -0.07 | 170.132
7.5 | 0.962 | 0.00591 | -0.07 | 162.858
8 | 0.928 | 0.00632 | -0.07 | 146.942
8.5 | 0.875 | 0.00645 | -0.071 | 135.61
9 | 0.804 | 0.00667 | -0.071 | 120.608
9.5 | 0.718 | 0.00688 | -0.071 | 104.306
10 | 0.618 | 0.0071 | -0.072 | 87.007
10.5 | 0.506 | 0.01171 | -0.072 | 43.227
11 | 0.384 | 0.01448 | -0.071 | 26.522
11.5 | 0.238 | 0.01916 | -0.069 | 12.414
12 | 0.09 | 0.04286 | -0.06 | 2.102

## 142. Re 18M Mach 0.25 (2)
BIGFOIL.COM POLAR EXPORT
HN-785
HN-785 |  |  |  | Cl Max: | 1.4555 | at alpha= | 11 | deg
XFOIL ncrit=9 |  |  |  | L/D Max: | 145.71 | at alpha= | 7 | deg
Re: | 18000000 |  |  | Cd Min: | 0.0276 | at alpha= | 11.5 | deg
Mach: | 0.25 |  |  | Cl=0 at alpha= | -99 | deg
|  |  |  | @ Cl=0.1, Cd= | 0.00468
|  |  |  | @ Cl=0.4, Cd= | 0.0047456
|  |  |  | @ Cl=0.6, Cd= | 0.0051474
alpha (deg) | Cl | Cd | Cm | Cl/Cd
0 | 0.2921 | 0.00468 | -0.0673 | 62.4145
1 | 0.4072 | 0.00475 | -0.0673 | 85.7263
2 | 0.522 | 0.00493 | -0.0672 | 105.8824
2.5 | 0.5791 | 0.00507 | -0.0671 | 114.2209
3 | 0.6358 | 0.00528 | -0.0668 | 120.4167
3.5 | 0.6928 | 0.00549 | -0.0666 | 126.1931
4 | 0.7498 | 0.00576 | -0.0663 | 130.1736
4.5 | 0.8063 | 0.00608 | -0.0658 | 132.6151
5 | 0.863 | 0.00639 | -0.0653 | 135.0548
6 | 0.9768 | 0.00697 | -0.0642 | 140.1435
6.5 | 1.0334 | 0.00724 | -0.0634 | 142.7348
7 | 1.087 | 0.00746 | -0.0619 | 145.7105
7.5 | 1.1437 | 0.00791 | -0.0611 | 144.5891
8 | 1.2001 | 0.00839 | -0.0601 | 143.0393
8.5 | 1.2563 | 0.00891 | -0.059 | 140.9989
9 | 1.3116 | 0.00954 | -0.0576 | 137.4843
9.5 | 1.362 | 0.0108 | -0.0552 | 126.1111
10 | 1.4083 | 0.01252 | -0.0522 | 112.484
10.5 | 1.4433 | 0.01552 | -0.0475 | 92.9961
11 | 1.4555 | 0.02077 | -0.0403 | 70.077
11.5 | 1.4392 | 0.0276 | -0.0308 | 52.1449

## 143. Re 18M Mach 0.50 (1)
BIGFOIL.COM POLAR EXPORT
HN-785
HN-785 |  |  |  | Cl Max: | 1.239 | at alpha= | 20 | deg
JavaFoil+Calcfoil stall+Eppler ext transition |  |  |  | L/D Max: | 168.556 | at alpha= | 5 | deg
Re: | 18000000 |  |  | Cd Min: | 0.00529 | at alpha= | 2.5 | deg
Mach: | 0.5 |  |  | Cl=0 at alpha= | -2.6364 | deg
|  |  |  | @ Cl=0.1, Cd= | 0.0073572
|  |  |  | @ Cl=0.4, Cd= | 0.0061266
|  |  |  | @ Cl=0.6, Cd= | 0.0065077
alpha (deg) | Cl | Cd | Cm | Cl/Cd
-20 | -0.899 | 0.17152 | -0.034 | -5.242
-19.5 | -0.874 | 0.15882 | -0.034 | -5.505
-19 | -0.849 | 0.1546 | -0.034 | -5.489
-18.5 | -0.823 | 0.15023 | -0.034 | -5.478
-18 | -0.798 | 0.14028 | -0.034 | -5.691
-17.5 | -0.775 | 0.13066 | -0.035 | -5.93
-17 | -0.749 | 0.12494 | -0.035 | -5.995
-16.5 | -0.723 | 0.11962 | -0.034 | -6.044
-16 | -0.699 | 0.11027 | -0.035 | -6.338
-15.5 | -0.675 | 0.10266 | -0.036 | -6.57
-15 | -0.646 | 0.10518 | -0.034 | -6.146
-14.5 | -0.622 | 0.09584 | -0.036 | -6.495
-14 | -0.6 | 0.08559 | -0.038 | -7.012
-13.5 | -0.581 | 0.07375 | -0.042 | -7.876
-13 | -0.566 | 0.05892 | -0.046 | -9.609
-12.5 | -0.518 | 0.08396 | -0.034 | -6.166
-12 | -0.495 | 0.07387 | -0.037 | -6.695
-11.5 | -0.475 | 0.06203 | -0.042 | -7.66
-11 | -0.467 | 0.04182 | -0.05 | -11.179
-10.5 | -0.488 | 0.0135 | -0.062 | -36.186
-10 | -0.389 | 0.06222 | -0.035 | -6.252
-9.5 | -0.37 | 0.04956 | -0.043 | -7.474
-9 | -0.404 | 0.01046 | -0.064 | -38.64
-8.5 | -0.383 | 0.00753 | -0.067 | -50.884
-8 | -0.286 | 0.04755 | -0.038 | -6.012
-7.5 | -0.261 | 0.04276 | -0.041 | -6.107
-7 | -0.287 | 0.00734 | -0.068 | -39.079
-6.5 | -0.254 | 0.00746 | -0.068 | -34.069
-6 | -0.222 | 0.00746 | -0.069 | -29.702
-5.5 | -0.189 | 0.00717 | -0.069 | -26.351
-5 | -0.262 | 0.00689 | -0.069 | -38.063
-4.5 | -0.227 | 0.00671 | -0.07 | -33.86
-4 | -0.174 | 0.00652 | -0.07 | -26.69
-3.5 | -0.113 | 0.00633 | -0.071 | -17.856
-3 | -0.048 | 0.00652 | -0.071 | -7.431
-2.5 | 0.018 | 0.00682 | -0.071 | 2.612
-2 | 0.085 | 0.00744 | -0.072 | 11.4
-1.5 | 0.152 | 0.00707 | -0.072 | 21.505
-1 | 0.219 | 0.00728 | -0.073 | 30.116
-0.5 | 0.286 | 0.00678 | -0.073 | 42.23
0 | 0.354 | 0.00636 | -0.073 | 55.614
0.5 | 0.421 | 0.00602 | -0.074 | 69.835
1 | 0.487 | 0.00573 | -0.074 | 85.014
1.5 | 0.554 | 0.00551 | -0.074 | 100.504
2 | 0.621 | 0.00537 | -0.075 | 115.59
2.5 | 0.687 | 0.00529 | -0.075 | 129.875
3 | 0.752 | 0.00531 | -0.075 | 141.654
3.5 | 0.815 | 0.0053 | -0.076 | 153.738
4 | 0.874 | 0.00534 | -0.076 | 163.779
4.5 | 0.927 | 0.00561 | -0.077 | 165.199
5 | 0.963 | 0.00571 | -0.077 | 168.556
5.5 | 0.951 | 0.00612 | -0.077 | 155.498
6 | 0.578 | 0.00643 | -0.078 | 89.901
6.5 | 0.612 | 0.00655 | -0.078 | 93.499
7 | 0.646 | 0.00714 | -0.078 | 90.431
7.5 | 0.679 | 0.00677 | -0.078 | 100.428
8 | 0.713 | 0.00725 | -0.079 | 98.344
8.5 | 0.616 | 0.04904 | -0.052 | 12.571
9 | 0.781 | 0.00775 | -0.079 | 100.656
9.5 | 0.802 | 0.01533 | -0.078 | 52.283
10 | 0.686 | 0.06743 | -0.044 | 10.179
10.5 | 0.867 | 0.01606 | -0.079 | 53.995
11 | 0.837 | 0.02945 | -0.072 | 28.42
11.5 | 0.776 | 0.07367 | -0.05 | 10.538
12 | 0.927 | 0.02367 | -0.076 | 39.142
12.5 | 0.865 | 0.05991 | -0.062 | 14.437
13 | 0.869 | 0.07831 | -0.055 | 11.097
13.5 | 0.889 | 0.08579 | -0.052 | 10.367
14 | 0.907 | 0.10377 | -0.047 | 8.738
14.5 | 0.937 | 0.10742 | -0.049 | 8.719
15 | 0.967 | 0.11177 | -0.051 | 8.647
15.5 | 0.989 | 0.12841 | -0.048 | 7.699
16 | 1.017 | 0.13385 | -0.049 | 7.6
16.5 | 1.046 | 0.13744 | -0.05 | 7.611
17 | 1.076 | 0.1415 | -0.052 | 7.603
17.5 | 1.102 | 0.15224 | -0.052 | 7.241
18 | 1.129 | 0.16272 | -0.051 | 6.937
18.5 | 1.157 | 0.16659 | -0.052 | 6.947
19 | 1.186 | 0.17098 | -0.053 | 6.939
19.5 | 1.215 | 0.18279 | -0.054 | 6.646
20 | 1.239 | 0.20153 | -0.053 | 6.148

## 144. Re 18M Mach 0.50 (2)
BIGFOIL.COM POLAR EXPORT
HN-785
HN-785 |  |  |  | Cl Max: | 1.1868 | at alpha= | 7 | deg
XFOIL ncrit=9 |  |  |  | L/D Max: | 351.757 | at alpha= | -0.5 | deg
Re: | 18000000 |  |  | Cd Min: | 0.2763 | at alpha= | -20 | deg
Mach: | 0.5 |  |  | Cl=0 at alpha= | -2.4916 | deg
|  |  |  | @ Cl=0.1, Cd= | 0.00077462
|  |  |  | @ Cl=0.4, Cd= | 0.0047386
|  |  |  | @ Cl=0.6, Cd= | 0.0050352
alpha (deg) | Cl | Cd | Cm | Cl/Cd
-20 | -0.8146 | 0.2763 | 0.0613 | -2.9482
-19.5 | -0.7931 | 0.26828 | 0.0564 | -2.9562
-19 | -0.7714 | 0.26006 | 0.0517 | -2.9662
-18.5 | -0.7496 | 0.25187 | 0.0472 | -2.9761
-18 | -0.7281 | 0.24363 | 0.0428 | -2.9885
-17.5 | -0.707 | 0.23542 | 0.0384 | -3.0031
-17 | -0.6862 | 0.22718 | 0.0341 | -3.0205
-16.5 | -0.6659 | 0.21902 | 0.03 | -3.0404
-16 | -0.646 | 0.21077 | 0.026 | -3.065
-15.5 | -0.6326 | 0.19875 | 0.0217 | -3.1829
-15 | -0.6145 | 0.19025 | 0.0177 | -3.23
-14.5 | -0.5967 | 0.18222 | 0.014 | -3.2746
-14 | -0.5791 | 0.17426 | 0.0104 | -3.3232
-13.5 | -0.5621 | 0.16625 | 0.0069 | -3.3811
-13 | -0.5438 | 0.1591 | 0.0039 | -3.418
-12.5 | -0.5303 | 0.15066 | 0.0006 | -3.5198
-12 | -0.5146 | 0.14371 | -0.0024 | -3.5808
-11.5 | -0.4993 | 0.1366 | -0.005 | -3.6552
-11 | -0.4864 | 0.12915 | -0.0074 | -3.7662
-10.5 | -0.4765 | 0.12177 | -0.0093 | -3.9131
-10 | -0.4614 | 0.11295 | -0.0142 | -4.085
-9.5 | -0.3668 | 0.08225 | -0.0332 | -4.4596
-9 | -0.3651 | 0.07167 | -0.0386 | -5.0942
-7.5 | -0.3738 | 0.03612 | -0.0672 | -10.3488
-7 | -0.4025 | 0.02855 | -0.0747 | -14.0981
-6.5 | -0.4097 | 0.01957 | -0.0789 | -20.9351
-6 | -0.4051 | 0.01066 | -0.0804 | -38.0019
-5.5 | -0.3866 | 0.00352 | -0.0802 | -109.8295
-5 | -0.3403 | 0.00112 | -0.0788 | -303.8393
-4.5 | -0.2719 | 0.00091 | -0.0771 | -298.7912
-4 | -0.2029 | 0.00085 | -0.0759 | -238.7059
-3 | -0.0676 | 0.00081 | -0.0743 | -83.4568
-2.5 | -0.0011 | 0.00079 | -0.0739 | -1.3924
-2 | 0.0648 | 0.00078 | -0.0735 | 83.0769
-1.5 | 0.1302 | 0.00077 | -0.0734 | 169.0909
-1 | 0.1955 | 0.00075 | -0.0733 | 260.6667
-0.5 | 0.2603 | 0.00074 | -0.0732 | 351.7568
0 | 0.3283 | 0.00472 | -0.0745 | 69.5551
0.5 | 0.3938 | 0.00473 | -0.0744 | 83.2558
1.5 | 0.5239 | 0.00491 | -0.074 | 106.7006
2 | 0.5896 | 0.005 | -0.0737 | 117.92
2.5 | 0.6547 | 0.00522 | -0.0731 | 125.4215
3 | 0.7202 | 0.00544 | -0.0724 | 132.3897
3.5 | 0.7858 | 0.00578 | -0.0714 | 135.9516
4 | 0.8523 | 0.00613 | -0.0702 | 139.0375
4.5 | 0.9187 | 0.00658 | -0.0686 | 139.6201
5 | 0.9868 | 0.00696 | -0.0668 | 141.7816
5.5 | 1.0559 | 0.00738 | -0.0645 | 143.0759
6 | 1.1228 | 0.00822 | -0.061 | 136.5937
6.5 | 1.1691 | 0.0111 | -0.0532 | 105.3243
7 | 1.1868 | 0.01702 | -0.0427 | 69.7297
7.5 | 1.1818 | 0.02453 | -0.0325 | 48.1777
8 | 1.1484 | 0.03113 | -0.0209 | 36.8905
8.5 | 1.1036 | 0.03757 | -0.0129 | 29.3745
9 | 1.0644 | 0.04663 | -0.014 | 22.8265
9.5 | 1.0318 | 0.05954 | -0.0236 | 17.3295
10 | 1.0079 | 0.076 | -0.0368 | 13.2618
10.5 | 0.9886 | 0.09181 | -0.0464 | 10.7679
11 | 0.9732 | 0.10612 | -0.0554 | 9.1708
11.5 | 0.9621 | 0.1201 | -0.0641 | 8.0108
12 | 0.9543 | 0.13425 | -0.0728 | 7.1084

## 145. Re 20M Mach 0.00 (1)
BIGFOIL.COM POLAR EXPORT
HN-785
HN-785 |  |  |  | Cl Max: | 0.999 | at alpha= | 7.5 | deg
JavaFoil+Calcfoil stall+Eppler ext transition |  |  |  | L/D Max: | 182.921 | at alpha= | 6.5 | deg
Re: | 20000000 |  |  | Cd Min: | 0.00494 | at alpha= | 4 | deg
Mach: | 0 |  |  | Cl=0 at alpha= | -2.6316 | deg
|  |  |  | @ Cl=0.1, Cd= | 0.0072169
|  |  |  | @ Cl=0.4, Cd= | 0.0056148
|  |  |  | @ Cl=0.6, Cd= | 0.0051588
alpha (deg) | Cl | Cd | Cm | Cl/Cd
-14 | -0.28 | 0.08786 | -0.03 | -3.185
-13.5 | -0.297 | 0.08366 | -0.03 | -3.551
-13 | -0.315 | 0.07912 | -0.031 | -3.979
-12.5 | -0.333 | 0.0745 | -0.031 | -4.464
-12 | -0.35 | 0.06953 | -0.032 | -5.039
-11.5 | -0.367 | 0.06546 | -0.033 | -5.605
-11 | -0.382 | 0.06159 | -0.033 | -6.199
-10.5 | -0.394 | 0.05856 | -0.033 | -6.727
-10 | -0.408 | 0.05097 | -0.037 | -7.995
-9.5 | -0.483 | 0.01027 | -0.055 | -47.049
-9 | -0.501 | 0.00736 | -0.057 | -68.121
-8.5 | -0.496 | 0.00708 | -0.058 | -70
-8 | -0.483 | 0.00735 | -0.058 | -65.744
-7.5 | -0.463 | 0.00714 | -0.058 | -64.854
-7 | -0.434 | 0.00693 | -0.059 | -62.546
-6.5 | -0.397 | 0.00674 | -0.059 | -58.948
-6 | -0.356 | 0.00657 | -0.059 | -54.181
-5.5 | -0.31 | 0.00641 | -0.06 | -48.432
-5 | -0.261 | 0.00628 | -0.06 | -41.601
-4.5 | -0.209 | 0.00622 | -0.06 | -33.64
-4 | -0.155 | 0.0061 | -0.061 | -25.421
-3.5 | -0.099 | 0.00631 | -0.061 | -15.73
-3 | -0.042 | 0.0066 | -0.062 | -6.401
-2.5 | 0.015 | 0.00648 | -0.062 | 2.387
-2 | 0.074 | 0.00706 | -0.062 | 10.419
-1.5 | 0.132 | 0.00741 | -0.063 | 17.784
-1 | 0.19 | 0.00687 | -0.063 | 27.681
-0.5 | 0.248 | 0.00643 | -0.063 | 38.577
0 | 0.306 | 0.00607 | -0.064 | 50.499
0.5 | 0.364 | 0.00577 | -0.064 | 63.146
1 | 0.422 | 0.00552 | -0.064 | 76.484
1.5 | 0.48 | 0.0053 | -0.064 | 90.663
2 | 0.538 | 0.00514 | -0.065 | 104.606
2.5 | 0.596 | 0.00517 | -0.065 | 115.121
3 | 0.653 | 0.00501 | -0.065 | 130.195
3.5 | 0.709 | 0.00498 | -0.066 | 142.343
4 | 0.764 | 0.00494 | -0.066 | 154.511
4.5 | 0.816 | 0.00499 | -0.066 | 163.614
5 | 0.865 | 0.00504 | -0.067 | 171.65
5.5 | 0.908 | 0.00513 | -0.067 | 176.99
6 | 0.943 | 0.00523 | -0.067 | 180.24
6.5 | 0.971 | 0.00531 | -0.067 | 182.921
7 | 0.99 | 0.00543 | -0.068 | 182.295
7.5 | 0.999 | 0.00557 | -0.068 | 179.223
8 | 0.998 | 0.00571 | -0.068 | 174.666
8.5 | 0.987 | 0.00592 | -0.068 | 166.627
9 | 0.966 | 0.00618 | -0.069 | 156.303
9.5 | 0.938 | 0.00634 | -0.069 | 147.859
10 | 0.902 | 0.00641 | -0.069 | 140.825
10.5 | 0.862 | 0.00657 | -0.07 | 131.226
11 | 0.818 | 0.00674 | -0.07 | 121.244
11.5 | 0.771 | 0.00698 | -0.07 | 110.459
12 | 0.72 | 0.01374 | -0.07 | 52.397
12.5 | 0.666 | 0.01506 | -0.069 | 44.245

## 146. Re 20M Mach 0.00 (2)
BIGFOIL.COM POLAR EXPORT
HN-785
HN-785 |  |  |  | Cl Max: | 1.8823 | at alpha= | 17 | deg
XFOIL ncrit=9 |  |  |  | L/D Max: | 149.333 | at alpha= | 7.5 | deg
Re: | 20000000 |  |  | Cd Min: | 0.05957 | at alpha= | 20 | deg
Mach: | 0 |  |  | Cl=0 at alpha= | -2.5341 | deg
|  |  |  | @ Cl=0.1, Cd= | 0.0047011
|  |  |  | @ Cl=0.4, Cd= | 0.0047512
|  |  |  | @ Cl=0.6, Cd= | 0.0051783
alpha (deg) | Cl | Cd | Cm | Cl/Cd
-17.5 | -1.4234 | 0.03377 | -0.0699 | -42.1498
-17 | -1.4411 | 0.02832 | -0.0708 | -50.8863
-16.5 | -1.4334 | 0.0251 | -0.0681 | -57.1076
-16 | -1.4132 | 0.02214 | -0.0659 | -63.8302
-15.5 | -1.3809 | 0.0206 | -0.0637 | -67.034
-15 | -1.346 | 0.01871 | -0.0621 | -71.9401
-14.5 | -1.298 | 0.01699 | -0.0627 | -76.3979
-14 | -1.2481 | 0.01541 | -0.0634 | -80.9929
-13.5 | -1.1963 | 0.01401 | -0.0641 | -85.389
-13 | -1.1422 | 0.01292 | -0.065 | -88.4056
-12.5 | -1.0878 | 0.0117 | -0.0659 | -92.9744
-12 | -1.0317 | 0.01079 | -0.0668 | -95.6163
-11 | -0.9221 | 0.00915 | -0.0678 | -100.776
-10.5 | -0.8684 | 0.00849 | -0.0678 | -102.285
-10 | -0.8152 | 0.00787 | -0.0676 | -103.5832
-9.5 | -0.763 | 0.00735 | -0.0671 | -103.8095
-9 | -0.7108 | 0.00692 | -0.0666 | -102.7168
-8.5 | -0.658 | 0.00661 | -0.0661 | -99.5461
-8 | -0.6044 | 0.00628 | -0.0657 | -96.242
-7.5 | -0.5502 | 0.006 | -0.0655 | -91.7
-7 | -0.4957 | 0.00566 | -0.0653 | -87.5795
-6.5 | -0.4407 | 0.00546 | -0.0652 | -80.7143
-6 | -0.3855 | 0.00531 | -0.0652 | -72.5989
-5 | -0.2748 | 0.00505 | -0.0651 | -54.4158
-4.5 | -0.2192 | 0.00496 | -0.0651 | -44.1935
-4 | -0.1635 | 0.0049 | -0.0651 | -33.3673
-3.5 | -0.1078 | 0.00485 | -0.0651 | -22.2268
-3 | -0.0519 | 0.0048 | -0.0651 | -10.8125
-2.5 | 0.0038 | 0.00477 | -0.0651 | 0.79665
-2 | 0.0597 | 0.00473 | -0.0651 | 12.6216
-1.5 | 0.1155 | 0.00469 | -0.0652 | 24.6269
-0.5 | 0.2269 | 0.00465 | -0.0653 | 48.7957
0 | 0.2826 | 0.00467 | -0.0653 | 60.5139
0.5 | 0.3381 | 0.00474 | -0.0653 | 71.3291
1 | 0.3938 | 0.00474 | -0.0654 | 83.0802
1.5 | 0.4492 | 0.00484 | -0.0654 | 92.8099
2 | 0.5042 | 0.00494 | -0.0654 | 102.0648
2.5 | 0.5595 | 0.00503 | -0.0654 | 111.2326
3 | 0.6141 | 0.00523 | -0.0653 | 117.4187
3.5 | 0.6688 | 0.0054 | -0.0652 | 123.8519
4 | 0.7234 | 0.00563 | -0.0651 | 128.4902
4.5 | 0.7776 | 0.00592 | -0.0648 | 131.3514
5 | 0.8321 | 0.00614 | -0.0647 | 135.5212
5.5 | 0.8859 | 0.00645 | -0.0644 | 137.3488
6 | 0.9398 | 0.0067 | -0.0642 | 140.2687
6.5 | 0.9937 | 0.00692 | -0.064 | 143.5983
7 | 1.0466 | 0.00713 | -0.0636 | 146.7882
7.5 | 1.0976 | 0.00735 | -0.0627 | 149.3333
8 | 1.1506 | 0.00772 | -0.0624 | 149.0415
8.5 | 1.2032 | 0.00811 | -0.062 | 148.36
9 | 1.2553 | 0.00854 | -0.0616 | 146.9906
9.5 | 1.307 | 0.00899 | -0.0611 | 145.3838
10 | 1.3578 | 0.0095 | -0.0605 | 142.9263
10.5 | 1.4077 | 0.01008 | -0.0598 | 139.6528
11 | 1.4563 | 0.01079 | -0.0589 | 134.9676
11.5 | 1.5048 | 0.01145 | -0.058 | 131.4236
12 | 1.5522 | 0.01217 | -0.0569 | 127.5431
12.5 | 1.5986 | 0.01295 | -0.0557 | 123.444
13 | 1.6437 | 0.01378 | -0.0544 | 119.2816
13.5 | 1.6872 | 0.0147 | -0.0529 | 114.7755
14 | 1.7289 | 0.0157 | -0.0511 | 110.121
14.5 | 1.7684 | 0.01678 | -0.0491 | 105.3874
15 | 1.8051 | 0.01797 | -0.0467 | 100.4508
15.5 | 1.8381 | 0.01927 | -0.0438 | 95.3866
16 | 1.8661 | 0.02069 | -0.0402 | 90.1933
16.5 | 1.8737 | 0.02219 | -0.033 | 84.4389
17 | 1.8823 | 0.0239 | -0.027 | 78.7573
17.5 | 1.8815 | 0.02655 | -0.021 | 70.8663
18 | 1.8808 | 0.02966 | -0.0165 | 63.412
18.5 | 1.8734 | 0.03391 | -0.0131 | 55.2462
19 | 1.8617 | 0.03939 | -0.0114 | 47.2633
19.5 | 1.8313 | 0.04816 | -0.0123 | 38.0253
20 | 1.7953 | 0.05957 | -0.0167 | 30.1377

## 147. Re 20M Mach 0.10 (1)
BIGFOIL.COM POLAR EXPORT
HN-785
HN-785 |  |  |  | Cl Max: | 0.996 | at alpha= | 7.5 | deg
JavaFoil+Calcfoil stall+Eppler ext transition |  |  |  | L/D Max: | 182.227 | at alpha= | 6.5 | deg
Re: | 20000000 |  |  | Cd Min: | 0.00498 | at alpha= | 4 | deg
Mach: | 0.1 |  |  | Cl=0 at alpha= | -2.6379 | deg
|  |  |  | @ Cl=0.1, Cd= | 0.0072324
|  |  |  | @ Cl=0.4, Cd= | 0.0056359
|  |  |  | @ Cl=0.6, Cd= | 0.0051772
alpha (deg) | Cl | Cd | Cm | Cl/Cd
-14 | -0.243 | 0.08933 | -0.03 | -2.723
-13.5 | -0.263 | 0.08452 | -0.03 | -3.106
-13 | -0.282 | 0.07987 | -0.031 | -3.536
-12.5 | -0.303 | 0.07505 | -0.031 | -4.033
-12 | -0.323 | 0.07027 | -0.032 | -4.597
-11.5 | -0.343 | 0.0661 | -0.033 | -5.182
-11 | -0.361 | 0.06215 | -0.033 | -5.803
-10.5 | -0.376 | 0.05913 | -0.033 | -6.36
-10 | -0.391 | 0.05309 | -0.036 | -7.366
-9.5 | -0.413 | 0.03864 | -0.043 | -10.685
-9 | -0.491 | 0.00753 | -0.058 | -65.177
-8.5 | -0.489 | 0.00712 | -0.058 | -68.677
-8 | -0.479 | 0.00741 | -0.058 | -64.594
-7.5 | -0.46 | 0.00713 | -0.059 | -64.592
-7 | -0.433 | 0.00693 | -0.059 | -62.471
-6.5 | -0.397 | 0.00673 | -0.059 | -58.965
-6 | -0.356 | 0.00656 | -0.06 | -54.277
-5.5 | -0.311 | 0.0064 | -0.06 | -48.6
-5 | -0.262 | 0.00632 | -0.06 | -41.467
-4.5 | -0.21 | 0.00621 | -0.061 | -33.824
-4 | -0.156 | 0.00609 | -0.061 | -25.583
-3.5 | -0.1 | 0.00634 | -0.061 | -15.73
-3 | -0.042 | 0.0066 | -0.062 | -6.435
-2.5 | 0.016 | 0.0065 | -0.062 | 2.392
-2 | 0.074 | 0.00708 | -0.063 | 10.448
-1.5 | 0.132 | 0.00742 | -0.063 | 17.841
-1 | 0.191 | 0.00688 | -0.063 | 27.77
-0.5 | 0.249 | 0.00644 | -0.063 | 38.714
0 | 0.308 | 0.00607 | -0.064 | 50.69
0.5 | 0.366 | 0.00578 | -0.064 | 63.381
1 | 0.425 | 0.00553 | -0.064 | 76.777
1.5 | 0.483 | 0.0053 | -0.065 | 91.019
2 | 0.541 | 0.00515 | -0.065 | 105.013
2.5 | 0.599 | 0.00518 | -0.065 | 115.553
3 | 0.656 | 0.00502 | -0.066 | 130.672
3.5 | 0.712 | 0.00499 | -0.066 | 142.803
4 | 0.767 | 0.00498 | -0.066 | 154.089
4.5 | 0.82 | 0.005 | -0.067 | 163.981
5 | 0.869 | 0.00506 | -0.067 | 171.729
5.5 | 0.911 | 0.00515 | -0.067 | 176.96
6 | 0.946 | 0.00526 | -0.067 | 179.812
6.5 | 0.972 | 0.00534 | -0.068 | 182.227
7 | 0.989 | 0.00547 | -0.068 | 180.987
7.5 | 0.996 | 0.00561 | -0.068 | 177.458
8 | 0.991 | 0.00595 | -0.069 | 166.398
8.5 | 0.975 | 0.00608 | -0.069 | 160.513
9 | 0.95 | 0.00623 | -0.069 | 152.382
9.5 | 0.916 | 0.00641 | -0.069 | 142.85
10 | 0.874 | 0.00647 | -0.07 | 135.008
10.5 | 0.827 | 0.00664 | -0.07 | 124.52
11 | 0.777 | 0.00683 | -0.07 | 113.669
11.5 | 0.725 | 0.00717 | -0.07 | 101.08
12 | 0.666 | 0.01417 | -0.07 | 47.009
12.5 | 0.605 | 0.01609 | -0.069 | 37.604

## 148. Re 20M Mach 0.10 (2)
BIGFOIL.COM POLAR EXPORT
HN-785
HN-785 |  |  |  | Cl Max: | 1.8053 | at alpha= | 15.5 | deg
XFOIL ncrit=9 |  |  |  | L/D Max: | 149.311 | at alpha= | 7.5 | deg
Re: | 20000000 |  |  | Cd Min: | 0.15609 | at alpha= | 20 | deg
Mach: | 0.1 |  |  | Cl=0 at alpha= | -2.533 | deg
|  |  |  | @ Cl=0.1, Cd= | 0.0047015
|  |  |  | @ Cl=0.4, Cd= | 0.0047474
|  |  |  | @ Cl=0.6, Cd= | 0.0051694
alpha (deg) | Cl | Cd | Cm | Cl/Cd
-14 | -1.1926 | 0.02856 | -0.0654 | -41.7577
-13.5 | -1.1807 | 0.02151 | -0.0662 | -54.8907
-13 | -1.1335 | 0.01901 | -0.0671 | -59.6265
-12.5 | -1.0916 | 0.01475 | -0.068 | -74.0068
-12 | -1.0378 | 0.01303 | -0.0688 | -79.647
-11 | -0.9287 | 0.01009 | -0.0698 | -92.0416
-10.5 | -0.8755 | 0.00916 | -0.0695 | -95.5786
-10 | -0.8222 | 0.00827 | -0.0691 | -99.4196
-9.5 | -0.7696 | 0.00762 | -0.0685 | -100.9974
-9 | -0.717 | 0.00711 | -0.0677 | -100.8439
-8.5 | -0.6636 | 0.00676 | -0.0671 | -98.1657
-8 | -0.6096 | 0.00637 | -0.0666 | -95.6986
-7.5 | -0.5548 | 0.00606 | -0.0663 | -91.5512
-7 | -0.4997 | 0.00572 | -0.066 | -87.3601
-6.5 | -0.4442 | 0.00549 | -0.0659 | -80.9107
-6 | -0.3885 | 0.00533 | -0.0657 | -72.8893
-5.5 | -0.3327 | 0.00521 | -0.0656 | -63.858
-5 | -0.2768 | 0.00506 | -0.0655 | -54.7036
-4.5 | -0.2208 | 0.00497 | -0.0655 | -44.4266
-4 | -0.1647 | 0.00491 | -0.0655 | -33.5438
-3.5 | -0.1086 | 0.00485 | -0.0654 | -22.3918
-3 | -0.0524 | 0.00481 | -0.0654 | -10.894
-2.5 | 0.0037 | 0.00477 | -0.0654 | 0.77568
-2 | 0.0599 | 0.00473 | -0.0655 | 12.6638
-1.5 | 0.1161 | 0.00469 | -0.0655 | 24.7548
-1 | 0.1722 | 0.00466 | -0.0655 | 36.9528
-0.5 | 0.2281 | 0.00465 | -0.0656 | 49.0538
0 | 0.284 | 0.00467 | -0.0656 | 60.8137
0.5 | 0.3399 | 0.00474 | -0.0656 | 71.7089
1 | 0.3959 | 0.00474 | -0.0657 | 83.5232
1.5 | 0.4516 | 0.00484 | -0.0657 | 93.3058
2 | 0.507 | 0.00495 | -0.0657 | 102.4242
2.5 | 0.5626 | 0.00504 | -0.0657 | 111.627
3 | 0.6175 | 0.00523 | -0.0656 | 118.0688
3.5 | 0.6726 | 0.0054 | -0.0654 | 124.5556
4 | 0.7276 | 0.00564 | -0.0653 | 129.0071
4.5 | 0.7821 | 0.00593 | -0.065 | 131.8887
5 | 0.837 | 0.00617 | -0.0648 | 135.6564
5.5 | 0.8912 | 0.00648 | -0.0645 | 137.5309
6 | 0.9457 | 0.00673 | -0.0642 | 140.5201
6.5 | 1 | 0.00696 | -0.064 | 143.6782
7 | 1.0534 | 0.00717 | -0.0635 | 146.9177
7.5 | 1.1049 | 0.0074 | -0.0625 | 149.3108
8 | 1.1584 | 0.00779 | -0.0621 | 148.7035
8.5 | 1.2116 | 0.0082 | -0.0617 | 147.7561
9 | 1.2643 | 0.00864 | -0.0611 | 146.331
9.5 | 1.3164 | 0.00912 | -0.0605 | 144.3421
10 | 1.3675 | 0.00969 | -0.0597 | 141.1249
10.5 | 1.4173 | 0.01041 | -0.0587 | 136.1479
11 | 1.467 | 0.01108 | -0.0577 | 132.4007
11.5 | 1.5157 | 0.01182 | -0.0565 | 128.2318
12 | 1.5629 | 0.01267 | -0.0552 | 123.3544
12.5 | 1.6088 | 0.0136 | -0.0536 | 118.2941
13 | 1.653 | 0.01462 | -0.0519 | 113.0643
13.5 | 1.6946 | 0.01581 | -0.0497 | 107.1853
14 | 1.7329 | 0.01719 | -0.0472 | 100.8086
14.5 | 1.7669 | 0.01877 | -0.044 | 94.1343
15 | 1.7943 | 0.02062 | -0.04 | 87.0175
15.5 | 1.8053 | 0.02263 | -0.0333 | 79.7746
16 | 1.8002 | 0.025 | -0.0249 | 72.008
16.5 | 1.7813 | 0.02894 | -0.0173 | 61.5515
17 | 1.7812 | 0.03233 | -0.0133 | 55.0943
17.5 | 1.7272 | 0.04173 | -0.0105 | 41.3899
18 | 1.7013 | 0.05056 | -0.0123 | 33.6491
18.5 | 1.6514 | 0.06516 | -0.0194 | 25.3438
19 | 1.6057 | 0.08176 | -0.0294 | 19.6392
19.5 | 1.4778 | 0.11801 | -0.0528 | 12.5227
20 | 1.3574 | 0.15609 | -0.0776 | 8.6963

## 149. Re 20M Mach 0.25 (1)
BIGFOIL.COM POLAR EXPORT
HN-785
HN-785 |  |  |  | Cl Max: | 0.978 | at alpha= | 7 | deg
JavaFoil+Calcfoil stall+Eppler ext transition |  |  |  | L/D Max: | 177.385 | at alpha= | 6 | deg
Re: | 20000000 |  |  | Cd Min: | 0.00502 | at alpha= | 4.5 | deg
Mach: | 0.25 |  |  | Cl=0 at alpha= | -2.6333 | deg
|  |  |  | @ Cl=0.1, Cd= | 0.0407
|  |  |  | @ Cl=0.4, Cd= | 0.0407
|  |  |  | @ Cl=0.6, Cd= | 0.0407
alpha (deg) | Cl | Cd | Cm | Cl/Cd
-13 | -0.058 | 0.07997 | -0.032 | -0.729
-12.5 | -0.055 | 0.07845 | -0.031 | -0.706
-12 | -0.053 | 0.07418 | -0.031 | -0.71
-11.5 | -0.059 | 0.06905 | -0.032 | -0.849
-11 | -0.158 | 0.06564 | -0.032 | -2.408
-10.5 | -0.21 | 0.06609 | -0.026 | -3.185
-10 | -0.259 | 0.05728 | -0.034 | -4.516
-9.5 | -0.298 | 0.05347 | -0.035 | -5.565
-9 | -0.328 | 0.05002 | -0.035 | -6.559
-8.5 | -0.414 | 0.00947 | -0.058 | -43.775
-8 | -0.439 | 0.00714 | -0.06 | -61.515
-7.5 | -0.439 | 0.00738 | -0.06 | -59.449
-7 | -0.422 | 0.00713 | -0.061 | -59.204
-6.5 | -0.394 | 0.00693 | -0.061 | -56.839
-6 | -0.357 | 0.00671 | -0.061 | -53.266
-5.5 | -0.315 | 0.00657 | -0.062 | -47.92
-5 | -0.267 | 0.0064 | -0.062 | -41.669
-4.5 | -0.215 | 0.0063 | -0.062 | -34.061
-4 | -0.16 | 0.00617 | -0.063 | -25.879
-3.5 | -0.102 | 0.00638 | -0.063 | -16.036
-3 | -0.044 | 0.00666 | -0.064 | -6.543
-2.5 | 0.016 | 0.00655 | -0.064 | 2.441
-2 | 0.076 | 0.00714 | -0.064 | 10.643
-1.5 | 0.136 | 0.0075 | -0.065 | 18.148
-1 | 0.196 | 0.00695 | -0.065 | 28.234
-0.5 | 0.256 | 0.0065 | -0.065 | 39.437
0 | 0.316 | 0.00612 | -0.066 | 51.683
0.5 | 0.376 | 0.00582 | -0.066 | 64.673
1 | 0.436 | 0.00554 | -0.066 | 78.707
1.5 | 0.496 | 0.00534 | -0.067 | 92.933
2 | 0.556 | 0.00519 | -0.067 | 107.15
2.5 | 0.615 | 0.00511 | -0.067 | 120.432
3 | 0.674 | 0.00508 | -0.068 | 132.628
3.5 | 0.732 | 0.00503 | -0.068 | 145.433
4 | 0.788 | 0.00505 | -0.068 | 155.865
4.5 | 0.841 | 0.00502 | -0.068 | 167.543
5 | 0.889 | 0.00516 | -0.069 | 172.23
5.5 | 0.929 | 0.00527 | -0.069 | 176.116
6 | 0.959 | 0.0054 | -0.069 | 177.385
6.5 | 0.976 | 0.0057 | -0.07 | 171.172
7 | 0.978 | 0.00567 | -0.07 | 172.346
7.5 | 0.962 | 0.00583 | -0.07 | 165.074
8 | 0.928 | 0.00623 | -0.07 | 149.062
8.5 | 0.875 | 0.00636 | -0.071 | 137.528
9 | 0.804 | 0.00657 | -0.071 | 122.403
9.5 | 0.718 | 0.00678 | -0.071 | 105.896
10 | 0.618 | 0.00702 | -0.072 | 88.013
10.5 | 0.508 | 0.0073 | -0.072 | 69.589
11 | 0.385 | 0.01408 | -0.071 | 27.348
11.5 | 0.24 | 0.01757 | -0.069 | 13.675
12 | 0.091 | 0.0407 | -0.06 | 2.227

## 150. Re 20M Mach 0.25 (2)
BIGFOIL.COM POLAR EXPORT
HN-785
HN-785 |  |  |  | Cl Max: | 1.4686 | at alpha= | 11 | deg
XFOIL ncrit=9 |  |  |  | L/D Max: | 147.984 | at alpha= | 7.5 | deg
Re: | 20000000 |  |  | Cd Min: | 0.14541 | at alpha= | 16 | deg
Mach: | 0.25 |  |  | Cl=0 at alpha= | -99 | deg
|  |  |  | @ Cl=0.1, Cd= | 0.00468
|  |  |  | @ Cl=0.4, Cd= | 0.0047474
|  |  |  | @ Cl=0.6, Cd= | 0.0051315
alpha (deg) | Cl | Cd | Cm | Cl/Cd
0 | 0.2922 | 0.00468 | -0.0673 | 62.4359
0.5 | 0.3499 | 0.00473 | -0.0673 | 73.9746
1 | 0.4075 | 0.00475 | -0.0673 | 85.7895
1.5 | 0.465 | 0.00485 | -0.0673 | 95.8763
2 | 0.5223 | 0.00495 | -0.0672 | 105.5152
2.5 | 0.5797 | 0.00506 | -0.0672 | 114.5652
3 | 0.6365 | 0.00526 | -0.0669 | 121.0076
3.5 | 0.6934 | 0.00547 | -0.0667 | 126.7642
4 | 0.7505 | 0.00572 | -0.0664 | 131.2063
4.5 | 0.8071 | 0.00603 | -0.0659 | 133.8474
5 | 0.8638 | 0.00635 | -0.0654 | 136.0315
5.5 | 0.9208 | 0.00664 | -0.0649 | 138.6747
6 | 0.9781 | 0.00689 | -0.0644 | 141.9594
6.5 | 1.035 | 0.00716 | -0.0637 | 144.5531
7 | 1.0908 | 0.00742 | -0.0627 | 147.0081
7.5 | 1.1454 | 0.00774 | -0.0614 | 147.9845
8 | 1.2019 | 0.00821 | -0.0604 | 146.3946
8.5 | 1.2582 | 0.00872 | -0.0593 | 144.289
9 | 1.3136 | 0.00935 | -0.0579 | 140.492
9.5 | 1.3652 | 0.01047 | -0.0558 | 130.3916
10 | 1.4133 | 0.01199 | -0.053 | 117.8732
10.5 | 1.4513 | 0.01464 | -0.0487 | 99.1325
11 | 1.4686 | 0.01942 | -0.0419 | 75.6231
11.5 | 1.4576 | 0.02606 | -0.0327 | 55.9325
12 | 1.3987 | 0.0326 | -0.0185 | 42.9049
12.5 | 1.3458 | 0.04002 | -0.0118 | 33.6282
13 | 1.3258 | 0.04703 | -0.0117 | 28.1905
13.5 | 1.2833 | 0.06009 | -0.0187 | 21.3563
14 | 1.2492 | 0.07662 | -0.0307 | 16.3038
14.5 | 1.2243 | 0.0937 | -0.0418 | 13.0662
15 | 1.1946 | 0.11133 | -0.0518 | 10.7303
15.5 | 1.165 | 0.12839 | -0.0616 | 9.0739
16 | 1.1379 | 0.14541 | -0.072 | 7.8255

## 151. Re 20M Mach 0.50 (1)
BIGFOIL.COM POLAR EXPORT
HN-785
HN-785 |  |  |  | Cl Max: | 1.239 | at alpha= | 20 | deg
JavaFoil+Calcfoil stall+Eppler ext transition |  |  |  | L/D Max: | 169.79 | at alpha= | 5 | deg
Re: | 20000000 |  |  | Cd Min: | 0.00526 | at alpha= | 2.5 | deg
Mach: | 0.5 |  |  | Cl=0 at alpha= | -2.6364 | deg
|  |  |  | @ Cl=0.1, Cd= | 0.0073272
|  |  |  | @ Cl=0.4, Cd= | 0.0061134
|  |  |  | @ Cl=0.6, Cd= | 0.0064147
alpha (deg) | Cl | Cd | Cm | Cl/Cd
-20 | -0.899 | 0.17526 | -0.034 | -5.13
-19.5 | -0.874 | 0.16428 | -0.034 | -5.32
-19 | -0.849 | 0.15863 | -0.034 | -5.349
-18.5 | -0.823 | 0.15406 | -0.034 | -5.342
-18 | -0.798 | 0.14359 | -0.034 | -5.559
-17.5 | -0.774 | 0.13487 | -0.035 | -5.74
-17 | -0.748 | 0.12931 | -0.034 | -5.787
-16.5 | -0.723 | 0.12338 | -0.034 | -5.857
-16 | -0.698 | 0.11401 | -0.035 | -6.122
-15.5 | -0.674 | 0.10601 | -0.035 | -6.354
-15 | -0.646 | 0.10641 | -0.034 | -6.075
-14.5 | -0.623 | 0.09473 | -0.036 | -6.576
-14 | -0.601 | 0.08431 | -0.038 | -7.129
-13.5 | -0.583 | 0.07163 | -0.042 | -8.135
-13 | -0.571 | 0.055 | -0.048 | -10.375
-12.5 | -0.518 | 0.08373 | -0.034 | -6.185
-12 | -0.495 | 0.07304 | -0.037 | -6.778
-11.5 | -0.477 | 0.06043 | -0.043 | -7.887
-11 | -0.474 | 0.03676 | -0.052 | -12.896
-10.5 | -0.493 | 0.01229 | -0.062 | -40.08
-10 | -0.389 | 0.06181 | -0.035 | -6.296
-9.5 | -0.372 | 0.04778 | -0.045 | -7.788
-9 | -0.408 | 0.00974 | -0.065 | -41.831
-8.5 | -0.384 | 0.00746 | -0.067 | -51.397
-8 | -0.286 | 0.04688 | -0.039 | -6.11
-7.5 | -0.263 | 0.04115 | -0.043 | -6.38
-7 | -0.287 | 0.00724 | -0.068 | -39.635
-6.5 | -0.254 | 0.00737 | -0.068 | -34.489
-6 | -0.222 | 0.0074 | -0.069 | -29.941
-5.5 | -0.189 | 0.00711 | -0.069 | -26.555
-5 | -0.262 | 0.00682 | -0.069 | -38.487
-4.5 | -0.227 | 0.00665 | -0.07 | -34.147
-4 | -0.174 | 0.00646 | -0.07 | -26.932
-3.5 | -0.113 | 0.0063 | -0.071 | -17.955
-3 | -0.048 | 0.00648 | -0.071 | -7.479
-2.5 | 0.018 | 0.00677 | -0.071 | 2.633
-2 | 0.085 | 0.00741 | -0.072 | 11.446
-1.5 | 0.152 | 0.00704 | -0.072 | 21.599
-1 | 0.219 | 0.00729 | -0.073 | 30.11
-0.5 | 0.286 | 0.00676 | -0.073 | 42.359
0 | 0.354 | 0.00634 | -0.073 | 55.747
0.5 | 0.421 | 0.00601 | -0.074 | 69.974
1 | 0.487 | 0.00571 | -0.074 | 85.326
1.5 | 0.554 | 0.0055 | -0.074 | 100.844
2 | 0.621 | 0.00536 | -0.075 | 115.873
2.5 | 0.687 | 0.00526 | -0.075 | 130.555
3 | 0.752 | 0.00529 | -0.075 | 142.138
3.5 | 0.815 | 0.00526 | -0.076 | 155.03
4 | 0.874 | 0.0053 | -0.076 | 164.884
4.5 | 0.927 | 0.00556 | -0.077 | 166.624
5 | 0.963 | 0.00567 | -0.077 | 169.79
5.5 | 0.951 | 0.00604 | -0.077 | 157.523
6 | 0.578 | 0.00635 | -0.078 | 91.143
6.5 | 0.612 | 0.00645 | -0.078 | 94.886
7 | 0.646 | 0.00703 | -0.078 | 91.79
7.5 | 0.679 | 0.00666 | -0.078 | 101.965
8 | 0.713 | 0.00714 | -0.079 | 99.919
8.5 | 0.627 | 0.04347 | -0.057 | 14.435
9 | 0.781 | 0.00762 | -0.079 | 102.43
9.5 | 0.804 | 0.01488 | -0.079 | 54.051
10 | 0.687 | 0.06676 | -0.044 | 10.295
10.5 | 0.869 | 0.01561 | -0.079 | 55.702
11 | 0.85 | 0.02568 | -0.074 | 33.097
11.5 | 0.778 | 0.07222 | -0.051 | 10.777
12 | 0.932 | 0.02231 | -0.076 | 41.791
12.5 | 0.877 | 0.05341 | -0.065 | 16.427
13 | 0.873 | 0.07559 | -0.057 | 11.546
13.5 | 0.882 | 0.0934 | -0.049 | 9.446
14 | 0.906 | 0.10712 | -0.047 | 8.461
14.5 | 0.935 | 0.11227 | -0.048 | 8.331
15 | 0.964 | 0.11677 | -0.05 | 8.259
15.5 | 0.989 | 0.13268 | -0.048 | 7.451
16 | 1.017 | 0.13776 | -0.049 | 7.383
16.5 | 1.046 | 0.14213 | -0.05 | 7.357
17 | 1.075 | 0.14522 | -0.051 | 7.405
17.5 | 1.102 | 0.1561 | -0.051 | 7.061
18 | 1.129 | 0.16579 | -0.051 | 6.809
18.5 | 1.157 | 0.16997 | -0.052 | 6.809
19 | 1.186 | 0.17373 | -0.053 | 6.828
19.5 | 1.215 | 0.18535 | -0.054 | 6.554
20 | 1.239 | 0.20364 | -0.053 | 6.085

## 152. Re 20M Mach 0.50 (2)
BIGFOIL.COM POLAR EXPORT
HN-785
HN-785 |  |  |  | Cl Max: | 1.1914 | at alpha= | 20 | deg
XFOIL ncrit=9 |  |  |  | L/D Max: | 144.665 | at alpha= | 5.5 | deg
Re: | 20000000 |  |  | Cd Min: | 0.31501 | at alpha= | 20 | deg
Mach: | 0.5 |  |  | Cl=0 at alpha= | -2.4977 | deg
|  |  |  | @ Cl=0.1, Cd= | 0.0047489
|  |  |  | @ Cl=0.4, Cd= | 0.0047374
|  |  |  | @ Cl=0.6, Cd= | 0.0050262
alpha (deg) | Cl | Cd | Cm | Cl/Cd
-4.5 | -0.2739 | 0.00539 | -0.0793 | -50.8163
-4 | -0.2042 | 0.00508 | -0.0779 | -40.1969
-3.5 | -0.1355 | 0.00497 | -0.0769 | -27.2636
-3 | -0.0676 | 0.00488 | -0.0761 | -13.8525
-2.5 | -0.0003 | 0.00481 | -0.0756 | -0.06237
-2 | 0.0661 | 0.00479 | -0.0752 | 13.7996
-1.5 | 0.1321 | 0.00471 | -0.075 | 28.0467
-1 | 0.198 | 0.00467 | -0.0748 | 42.3983
-0.5 | 0.2634 | 0.00463 | -0.0747 | 56.8898
0 | 0.3283 | 0.00471 | -0.0745 | 69.7028
0.5 | 0.394 | 0.00473 | -0.0745 | 83.2981
1 | 0.4589 | 0.00481 | -0.0743 | 95.4054
1.5 | 0.5243 | 0.00491 | -0.074 | 106.7821
2 | 0.5902 | 0.00499 | -0.0738 | 118.2766
2.5 | 0.6552 | 0.00523 | -0.0732 | 125.2772
3 | 0.7209 | 0.00543 | -0.0725 | 132.7624
3.5 | 0.7869 | 0.00572 | -0.0715 | 137.5699
4 | 0.8534 | 0.00608 | -0.0703 | 140.3618
4.5 | 0.9197 | 0.00653 | -0.0687 | 140.8423
5 | 0.9882 | 0.00689 | -0.067 | 143.4253
5.5 | 1.0575 | 0.00731 | -0.0647 | 144.6648
6 | 1.125 | 0.0081 | -0.0613 | 138.8889
6.5 | 1.1725 | 0.01106 | -0.0538 | 106.0127
7 | 1.1894 | 0.01683 | -0.043 | 70.6714
7.5 | 1.1827 | 0.02452 | -0.0326 | 48.2341
8 | 1.1504 | 0.03102 | -0.0211 | 37.0858
8.5 | 1.1054 | 0.0374 | -0.0129 | 29.5561
9 | 1.0661 | 0.04638 | -0.0138 | 22.9862
9.5 | 1.0333 | 0.05922 | -0.0232 | 17.4485
10 | 1.0095 | 0.07563 | -0.0366 | 13.3479
10.5 | 0.9904 | 0.09145 | -0.0461 | 10.83
11 | 0.9751 | 0.10574 | -0.0551 | 9.2217
11.5 | 0.9641 | 0.11969 | -0.0638 | 8.055
12 | 0.9563 | 0.13381 | -0.0725 | 7.1467
12.5 | 0.9547 | 0.1472 | -0.0806 | 6.4857
13 | 0.9574 | 0.16033 | -0.0883 | 5.9714
13.5 | 0.9633 | 0.17312 | -0.0957 | 5.5643
14 | 0.9726 | 0.18548 | -0.1027 | 5.2437
14.5 | 0.9844 | 0.19756 | -0.1095 | 4.9828
15 | 0.9972 | 0.20974 | -0.1162 | 4.7545
15.5 | 1.0122 | 0.22171 | -0.1227 | 4.5654
16 | 1.0231 | 0.23782 | -0.1305 | 4.302
16.5 | 1.0431 | 0.248 | -0.1361 | 4.206
17 | 1.0637 | 0.25807 | -0.1418 | 4.1217
17.5 | 1.0846 | 0.26795 | -0.1474 | 4.0478
18 | 1.1057 | 0.2776 | -0.153 | 3.9831
18.5 | 1.1272 | 0.28716 | -0.1585 | 3.9253
19 | 1.1492 | 0.29654 | -0.164 | 3.8754
19.5 | 1.1704 | 0.30588 | -0.1696 | 3.8263
20 | 1.1914 | 0.31501 | -0.1753 | 3.7821