## index
index | Re | Mach | Datasource
1 | 50000 | 0 | JavaFoil+Calcfoil stall+Eppler ext transition
2 | 50000 | 0 | XFOIL ncrit=9
3 | 50000 | 0.1 | JavaFoil+Calcfoil stall+Eppler ext transition
4 | 50000 | 0.1 | XFOIL ncrit=9
5 | 50000 | 0.25 | JavaFoil+Calcfoil stall+Eppler ext transition
6 | 50000 | 0.25 | XFOIL ncrit=9
7 | 50000 | 0.5 | JavaFoil+Calcfoil stall+Eppler ext transition
8 | 50000 | 0.5 | XFOIL ncrit=9
9 | 100000 | 0 | JavaFoil+Calcfoil stall+Eppler ext transition
10 | 100000 | 0 | XFOIL ncrit=9
11 | 100000 | 0.1 | JavaFoil+Calcfoil stall+Eppler ext transition
12 | 100000 | 0.1 | XFOIL ncrit=9
13 | 100000 | 0.25 | JavaFoil+Calcfoil stall+Eppler ext transition
14 | 100000 | 0.25 | XFOIL ncrit=9
15 | 100000 | 0.5 | JavaFoil+Calcfoil stall+Eppler ext transition
16 | 100000 | 0.5 | XFOIL ncrit=9
17 | 250000 | 0 | JavaFoil+Calcfoil stall+Eppler ext transition
18 | 250000 | 0 | XFOIL ncrit=9
19 | 250000 | 0.1 | JavaFoil+Calcfoil stall+Eppler ext transition
20 | 250000 | 0.1 | XFOIL ncrit=9
21 | 250000 | 0.25 | JavaFoil+Calcfoil stall+Eppler ext transition
22 | 250000 | 0.25 | XFOIL ncrit=9
23 | 250000 | 0.5 | JavaFoil+Calcfoil stall+Eppler ext transition
24 | 250000 | 0.5 | XFOIL ncrit=9
25 | 500000 | 0 | JavaFoil+Calcfoil stall+Eppler ext transition
26 | 500000 | 0 | XFOIL ncrit=9
27 | 500000 | 0.1 | JavaFoil+Calcfoil stall+Eppler ext transition
28 | 500000 | 0.1 | XFOIL ncrit=9
29 | 500000 | 0.25 | JavaFoil+Calcfoil stall+Eppler ext transition
30 | 500000 | 0.25 | XFOIL ncrit=9
31 | 500000 | 0.5 | JavaFoil+Calcfoil stall+Eppler ext transition
32 | 500000 | 0.5 | XFOIL ncrit=9
33 | 750000 | 0 | JavaFoil+Calcfoil stall+Eppler ext transition
34 | 750000 | 0 | XFOIL ncrit=9
35 | 750000 | 0.1 | JavaFoil+Calcfoil stall+Eppler ext transition
36 | 750000 | 0.1 | XFOIL ncrit=9
37 | 750000 | 0.25 | JavaFoil+Calcfoil stall+Eppler ext transition
38 | 750000 | 0.25 | XFOIL ncrit=9
39 | 750000 | 0.5 | JavaFoil+Calcfoil stall+Eppler ext transition
40 | 750000 | 0.5 | XFOIL ncrit=9
41 | 1000000 | 0 | JavaFoil+Calcfoil stall+Eppler ext transition
42 | 1000000 | 0 | XFOIL ncrit=9
43 | 1000000 | 0.1 | JavaFoil+Calcfoil stall+Eppler ext transition
44 | 1000000 | 0.1 | XFOIL ncrit=9
45 | 1000000 | 0.25 | JavaFoil+Calcfoil stall+Eppler ext transition
46 | 1000000 | 0.25 | XFOIL ncrit=9
47 | 1000000 | 0.5 | JavaFoil+Calcfoil stall+Eppler ext transition
48 | 1000000 | 0.5 | XFOIL ncrit=9
49 | 2000000 | 0 | JavaFoil+Calcfoil stall+Eppler ext transition
50 | 2000000 | 0 | XFOIL ncrit=9
51 | 2000000 | 0.1 | JavaFoil+Calcfoil stall+Eppler ext transition
52 | 2000000 | 0.1 | XFOIL ncrit=9
53 | 2000000 | 0.25 | JavaFoil+Calcfoil stall+Eppler ext transition
54 | 2000000 | 0.25 | XFOIL ncrit=9
55 | 2000000 | 0.5 | JavaFoil+Calcfoil stall+Eppler ext transition
56 | 2000000 | 0.5 | XFOIL ncrit=9
57 | 3000000 | 0 | JavaFoil+Calcfoil stall+Eppler ext transition
58 | 3000000 | 0 | XFOIL ncrit=9
59 | 3000000 | 0.1 | JavaFoil+Calcfoil stall+Eppler ext transition
60 | 3000000 | 0.1 | XFOIL ncrit=9
61 | 3000000 | 0.25 | JavaFoil+Calcfoil stall+Eppler ext transition
62 | 3000000 | 0.25 | XFOIL ncrit=9
63 | 3000000 | 0.5 | JavaFoil+Calcfoil stall+Eppler ext transition
64 | 3000000 | 0.5 | XFOIL ncrit=9
65 | 4000000 | 0 | JavaFoil+Calcfoil stall+Eppler ext transition
66 | 4000000 | 0 | XFOIL ncrit=9
67 | 4000000 | 0.1 | JavaFoil+Calcfoil stall+Eppler ext transition
68 | 4000000 | 0.1 | XFOIL ncrit=9
69 | 4000000 | 0.25 | JavaFoil+Calcfoil stall+Eppler ext transition
70 | 4000000 | 0.25 | XFOIL ncrit=9
71 | 4000000 | 0.5 | JavaFoil+Calcfoil stall+Eppler ext transition
72 | 4000000 | 0.5 | XFOIL ncrit=9
73 | 5000000 | 0 | JavaFoil+Calcfoil stall+Eppler ext transition
74 | 5000000 | 0 | XFOIL ncrit=9
75 | 5000000 | 0.1 | JavaFoil+Calcfoil stall+Eppler ext transition
76 | 5000000 | 0.1 | XFOIL ncrit=9
77 | 5000000 | 0.25 | JavaFoil+Calcfoil stall+Eppler ext transition
78 | 5000000 | 0.25 | XFOIL ncrit=9
79 | 5000000 | 0.5 | JavaFoil+Calcfoil stall+Eppler ext transition
80 | 5000000 | 0.5 | XFOIL ncrit=9
81 | 6000000 | 0 | JavaFoil+Calcfoil stall+Eppler ext transition
82 | 6000000 | 0 | XFOIL ncrit=9
83 | 6000000 | 0.1 | JavaFoil+Calcfoil stall+Eppler ext transition
84 | 6000000 | 0.1 | XFOIL ncrit=9
85 | 6000000 | 0.25 | JavaFoil+Calcfoil stall+Eppler ext transition
86 | 6000000 | 0.25 | XFOIL ncrit=9
87 | 6000000 | 0.5 | JavaFoil+Calcfoil stall+Eppler ext transition
88 | 6000000 | 0.5 | XFOIL ncrit=9
89 | 7000000 | 0 | JavaFoil+Calcfoil stall+Eppler ext transition
90 | 7000000 | 0 | XFOIL ncrit=9
91 | 7000000 | 0.1 | JavaFoil+Calcfoil stall+Eppler ext transition
92 | 7000000 | 0.1 | XFOIL ncrit=9
93 | 7000000 | 0.25 | JavaFoil+Calcfoil stall+Eppler ext transition
94 | 7000000 | 0.25 | XFOIL ncrit=9
95 | 7000000 | 0.5 | JavaFoil+Calcfoil stall+Eppler ext transition
96 | 7000000 | 0.5 | XFOIL ncrit=9
97 | 8000000 | 0 | JavaFoil+Calcfoil stall+Eppler ext transition
98 | 8000000 | 0 | XFOIL ncrit=9
99 | 8000000 | 0.1 | JavaFoil+Calcfoil stall+Eppler ext transition
100 | 8000000 | 0.1 | XFOIL ncrit=9
101 | 8000000 | 0.25 | JavaFoil+Calcfoil stall+Eppler ext transition
102 | 8000000 | 0.25 | XFOIL ncrit=9
103 | 8000000 | 0.5 | JavaFoil+Calcfoil stall+Eppler ext transition
104 | 8000000 | 0.5 | XFOIL ncrit=9
105 | 10000000 | 0 | JavaFoil+Calcfoil stall+Eppler ext transition
106 | 10000000 | 0 | XFOIL ncrit=9
107 | 10000000 | 0.1 | JavaFoil+Calcfoil stall+Eppler ext transition
108 | 10000000 | 0.1 | XFOIL ncrit=9
109 | 10000000 | 0.25 | JavaFoil+Calcfoil stall+Eppler ext transition
110 | 10000000 | 0.25 | XFOIL ncrit=9
111 | 10000000 | 0.5 | JavaFoil+Calcfoil stall+Eppler ext transition
112 | 10000000 | 0.5 | XFOIL ncrit=9
113 | 12000000 | 0 | JavaFoil+Calcfoil stall+Eppler ext transition
114 | 12000000 | 0 | XFOIL ncrit=9
115 | 12000000 | 0.1 | JavaFoil+Calcfoil stall+Eppler ext transition
116 | 12000000 | 0.1 | XFOIL ncrit=9
117 | 12000000 | 0.25 | JavaFoil+Calcfoil stall+Eppler ext transition
118 | 12000000 | 0.25 | XFOIL ncrit=9
119 | 12000000 | 0.5 | JavaFoil+Calcfoil stall+Eppler ext transition
120 | 12000000 | 0.5 | XFOIL ncrit=9
121 | 14000000 | 0 | JavaFoil+Calcfoil stall+Eppler ext transition
122 | 14000000 | 0 | XFOIL ncrit=9
123 | 14000000 | 0.1 | JavaFoil+Calcfoil stall+Eppler ext transition
124 | 14000000 | 0.1 | XFOIL ncrit=9
125 | 14000000 | 0.25 | JavaFoil+Calcfoil stall+Eppler ext transition
126 | 14000000 | 0.25 | XFOIL ncrit=9
127 | 14000000 | 0.5 | JavaFoil+Calcfoil stall+Eppler ext transition
128 | 14000000 | 0.5 | XFOIL ncrit=9
129 | 16000000 | 0 | JavaFoil+Calcfoil stall+Eppler ext transition
130 | 16000000 | 0 | XFOIL ncrit=9
131 | 16000000 | 0.1 | JavaFoil+Calcfoil stall+Eppler ext transition
132 | 16000000 | 0.1 | XFOIL ncrit=9
133 | 16000000 | 0.25 | JavaFoil+Calcfoil stall+Eppler ext transition
134 | 16000000 | 0.25 | XFOIL ncrit=9
135 | 16000000 | 0.5 | JavaFoil+Calcfoil stall+Eppler ext transition
136 | 16000000 | 0.5 | XFOIL ncrit=9
137 | 18000000 | 0 | JavaFoil+Calcfoil stall+Eppler ext transition
138 | 18000000 | 0 | XFOIL ncrit=9
139 | 18000000 | 0.1 | JavaFoil+Calcfoil stall+Eppler ext transition
140 | 18000000 | 0.1 | XFOIL ncrit=9
141 | 18000000 | 0.25 | JavaFoil+Calcfoil stall+Eppler ext transition
142 | 18000000 | 0.25 | XFOIL ncrit=9
143 | 18000000 | 0.5 | JavaFoil+Calcfoil stall+Eppler ext transition
144 | 18000000 | 0.5 | XFOIL ncrit=9
145 | 20000000 | 0 | JavaFoil+Calcfoil stall+Eppler ext transition
146 | 20000000 | 0 | XFOIL ncrit=9
147 | 20000000 | 0.1 | JavaFoil+Calcfoil stall+Eppler ext transition
148 | 20000000 | 0.1 | XFOIL ncrit=9
149 | 20000000 | 0.25 | JavaFoil+Calcfoil stall+Eppler ext transition
150 | 20000000 | 0.25 | XFOIL ncrit=9
151 | 20000000 | 0.5 | JavaFoil+Calcfoil stall+Eppler ext transition
152 | 20000000 | 0.5 | XFOIL ncrit=9

## 1. Re 50k Mach 0.00 (1)
BIGFOIL.COM POLAR EXPORT
n1h15
NACA 1-H-15 |  |  |  | Cl Max: | 1.408 | at alpha= | 15.5 | deg
JavaFoil+Calcfoil stall+Eppler ext transition |  |  |  | L/D Max: | 31.625 | at alpha= | 6 | deg
Re: | 50000 |  |  | Cd Min: | 0.01756 | at alpha= | 0.5 | deg
Mach: | 0 |  |  | Cl=0 at alpha= | -2.2065 | deg
|  |  |  | @ Cl=0.1, Cd= | 0.039404
|  |  |  | @ Cl=0.4, Cd= | 0.018159
|  |  |  | @ Cl=0.6, Cd= | 0.023535
alpha (deg) | Cl | Cd | Cm | Cl/Cd
-20 | -0.603 | 0.39599 | 0.006 | -1.522
-19.5 | -0.62 | 0.36863 | 0.005 | -1.681
-19 | -0.636 | 0.33689 | 0.005 | -1.887
-18.5 | -0.652 | 0.32647 | 0.005 | -1.996
-18 | -0.667 | 0.30968 | 0.005 | -2.153
-17.5 | -0.681 | 0.2962 | 0.004 | -2.299
-17 | -0.694 | 0.27642 | 0.004 | -2.51
-16.5 | -0.705 | 0.25478 | 0.004 | -2.769
-16 | -0.708 | 0.23734 | 0.003 | -2.984
-15.5 | -0.708 | 0.22418 | 0.003 | -3.157
-15 | -0.705 | 0.20908 | 0.003 | -3.374
-14.5 | -0.701 | 0.20507 | 0.002 | -3.42
-14 | -0.696 | 0.1798 | 0.002 | -3.87
-13.5 | -0.688 | 0.16617 | 0.002 | -4.142
-13 | -0.679 | 0.15805 | 0.001 | -4.295
-12.5 | -0.667 | 0.1555 | 0.001 | -4.29
-12 | -0.653 | 0.14194 | 0 | -4.604
-11.5 | -0.638 | 0.13386 | 0 | -4.765
-11 | -0.62 | 0.11815 | 0 | -5.248
-10.5 | -0.6 | 0.11613 | -0.001 | -5.165
-10 | -0.578 | 0.10621 | -0.001 | -5.438
-9.5 | -0.553 | 0.10015 | -0.002 | -5.523
-9 | -0.527 | 0.09366 | -0.002 | -5.623
-8.5 | -0.498 | 0.08457 | -0.002 | -5.889
-8 | -0.467 | 0.07931 | -0.003 | -5.892
-7.5 | -0.435 | 0.07437 | -0.003 | -5.844
-7 | -0.4 | 0.06961 | -0.004 | -5.749
-6.5 | -0.364 | 0.06528 | -0.004 | -5.577
-6 | -0.326 | 0.06063 | -0.005 | -5.381
-5.5 | -0.287 | 0.05713 | -0.005 | -5.023
-5 | -0.246 | 0.05371 | -0.006 | -4.586
-4.5 | -0.205 | 0.04935 | -0.006 | -4.144
-4 | -0.162 | 0.04693 | -0.007 | -3.442
-3.5 | -0.118 | 0.04497 | -0.007 | -2.615
-3 | -0.073 | 0.04314 | -0.008 | -1.687
-2.5 | -0.027 | 0.04243 | -0.008 | -0.642
-2 | 0.019 | 0.04096 | -0.008 | 0.461
-1.5 | 0.066 | 0.03991 | -0.009 | 1.641
-1 | 0.113 | 0.03921 | -0.01 | 2.871
-0.5 | 0.16 | 0.03842 | -0.01 | 4.163
0 | 0.24 | 0.01777 | -0.011 | 13.483
0.5 | 0.295 | 0.01756 | -0.011 | 16.793
1 | 0.352 | 0.01767 | -0.012 | 19.894
1.5 | 0.407 | 0.01823 | -0.013 | 22.304
2 | 0.462 | 0.02254 | -0.028 | 20.494
2.5 | 0.517 | 0.02298 | -0.029 | 22.506
3 | 0.572 | 0.02317 | -0.03 | 24.694
3.5 | 0.628 | 0.0239 | -0.032 | 26.272
4 | 0.683 | 0.02456 | -0.033 | 27.807
4.5 | 0.738 | 0.02488 | -0.034 | 29.671
5 | 0.803 | 0.02613 | -0.036 | 30.723
5.5 | 0.857 | 0.02784 | -0.037 | 30.78
6 | 0.91 | 0.02878 | -0.038 | 31.625
6.5 | 0.822 | 0.04556 | -0.02 | 18.045
7 | 0.867 | 0.04839 | -0.021 | 17.912
7.5 | 0.911 | 0.05151 | -0.021 | 17.678
8 | 0.954 | 0.05477 | -0.021 | 17.414
8.5 | 0.996 | 0.05858 | -0.022 | 17.004
9 | 1.037 | 0.06235 | -0.022 | 16.637
9.5 | 1.077 | 0.06606 | -0.023 | 16.309
10 | 1.117 | 0.0714 | -0.024 | 15.638
10.5 | 1.154 | 0.07597 | -0.024 | 15.191
11 | 1.19 | 0.08151 | -0.024 | 14.603
11.5 | 1.225 | 0.08725 | -0.025 | 14.039
12 | 1.258 | 0.09418 | -0.026 | 13.359
12.5 | 1.29 | 0.10022 | -0.026 | 12.867
13 | 1.319 | 0.10559 | -0.026 | 12.491
13.5 | 1.347 | 0.11325 | -0.027 | 11.89
14 | 1.372 | 0.12113 | -0.028 | 11.33
14.5 | 1.396 | 0.12979 | -0.028 | 10.754
15 | 1.404 | 0.13866 | -0.028 | 10.125
15.5 | 1.408 | 0.14776 | -0.029 | 9.526
16 | 1.407 | 0.15843 | -0.029 | 8.879
16.5 | 1.402 | 0.16675 | -0.03 | 8.405
17 | 1.392 | 0.17867 | -0.03 | 7.792
17.5 | 1.379 | 0.18762 | -0.031 | 7.349
18 | 1.362 | 0.20149 | -0.032 | 6.758
18.5 | 1.341 | 0.2139 | -0.032 | 6.268
19 | 1.317 | 0.22271 | -0.033 | 5.914
19.5 | 1.29 | 0.24156 | -0.033 | 5.342
20 | 1.261 | 0.24917 | -0.034 | 5.063

## 2. Re 50k Mach 0.00 (2)
BIGFOIL.COM POLAR EXPORT
n1h15
NACA 1-H-15 |  |  |  | Cl Max: | 1.2956 | at alpha= | 14 | deg
XFOIL ncrit=9 |  |  |  | L/D Max: | 18.5811 | at alpha= | 13.5 | deg
Re: | 50000 |  |  | Cd Min: | 0.2304 | at alpha= | 19 | deg
Mach: | 0 |  |  | Cl=0 at alpha= | 1.6627 | deg
|  |  |  | @ Cl=0.1, Cd= | 0.063377
|  |  |  | @ Cl=0.4, Cd= | 0.085538
|  |  |  | @ Cl=0.6, Cd= | 0.11246
alpha (deg) | Cl | Cd | Cm | Cl/Cd
-7.5 | -0.5255 | 0.13103 | -0.0135 | -4.0105
-7 | -0.5346 | 0.12532 | -0.01 | -4.2659
-6.5 | -0.595 | 0.12229 | -0.0068 | -4.8655
-6 | -0.6018 | 0.11605 | -0.003 | -5.1857
-5.5 | -0.6159 | 0.11013 | -0.0001 | -5.5925
-5 | -0.6324 | 0.10402 | 0.0016 | -6.0796
-4.5 | -0.6286 | 0.09804 | 0.007 | -6.4117
-4 | -0.1142 | 0.09293 | -0.0235 | -1.2289
-3.5 | -0.1114 | 0.0894 | -0.0225 | -1.2461
-2.5 | -0.6464 | 0.07809 | 0.0525 | -8.2776
-2 | -0.6339 | 0.07359 | 0.0651 | -8.6139
-1.5 | -0.6412 | 0.06691 | 0.0688 | -9.583
-0.5 | -0.3098 | 0.05872 | -0.0116 | -5.2759
0.5 | -0.189 | 0.05823 | -0.0143 | -3.2457
2.5 | 0.1361 | 0.06402 | -0.0423 | 2.1259
3 | 0.1692 | 0.066 | -0.0407 | 2.5636
3.5 | 0.2046 | 0.06849 | -0.0398 | 2.9873
4 | 0.245 | 0.07177 | -0.0398 | 3.4137
4.5 | 0.2802 | 0.07452 | -0.0392 | 3.7601
5.5 | 0.3335 | 0.07879 | -0.0357 | 4.2328
6 | 0.3663 | 0.08211 | -0.0353 | 4.4611
6.5 | 0.4068 | 0.08623 | -0.0361 | 4.7176
7 | 0.4258 | 0.08805 | -0.0339 | 4.8359
7.5 | 0.4516 | 0.09125 | -0.033 | 4.949
8 | 0.5001 | 0.09741 | -0.0353 | 5.134
8.5 | 0.5159 | 0.09915 | -0.0334 | 5.2032
9 | 0.5362 | 0.10221 | -0.0323 | 5.2461
9.5 | 0.5597 | 0.10599 | -0.032 | 5.2807
10 | 0.5858 | 0.11024 | -0.0322 | 5.3139
10.5 | 0.6218 | 0.11588 | -0.0335 | 5.3659
11 | 0.6328 | 0.11893 | -0.0325 | 5.3208
11.5 | 0.6757 | 0.1244 | -0.034 | 5.4317
12 | 0.9016 | 0.09311 | -0.0231 | 9.6832
12.5 | 1.0039 | 0.07206 | -0.0064 | 13.9314
13 | 1.1054 | 0.0686 | -0.0035 | 16.1137
13.5 | 1.2938 | 0.06963 | -0.0088 | 18.5811
14 | 1.2956 | 0.07564 | -0.005 | 17.1285
14.5 | 1.2876 | 0.08309 | -0.0015 | 15.4964
15 | 1.2551 | 0.09166 | 0.0021 | 13.693
15.5 | 1.2091 | 0.10173 | 0.0044 | 11.8854
16 | 1.1562 | 0.11371 | 0.0046 | 10.168
17.5 | 0.834 | 0.20868 | -0.0492 | 3.9965
18 | 0.8475 | 0.2153 | -0.0513 | 3.9364
18.5 | 0.8696 | 0.22357 | -0.0529 | 3.8896
19 | 0.8851 | 0.2304 | -0.0549 | 3.8416

## 3. Re 50k Mach 0.10 (1)
BIGFOIL.COM POLAR EXPORT
n1h15
NACA 1-H-15 |  |  |  | Cl Max: | 1.401 | at alpha= | 15.5 | deg
JavaFoil+Calcfoil stall+Eppler ext transition |  |  |  | L/D Max: | 31.495 | at alpha= | 6 | deg
Re: | 50000 |  |  | Cd Min: | 0.01768 | at alpha= | 0.5 | deg
Mach: | 0.1 |  |  | Cl=0 at alpha= | -2.2065 | deg
|  |  |  | @ Cl=0.1, Cd= | 0.039502
|  |  |  | @ Cl=0.4, Cd= | 0.018091
|  |  |  | @ Cl=0.6, Cd= | 0.023512
alpha (deg) | Cl | Cd | Cm | Cl/Cd
-20 | -0.552 | 0.43978 | 0.006 | -1.256
-19.5 | -0.572 | 0.39365 | 0.005 | -1.452
-19 | -0.591 | 0.37507 | 0.005 | -1.575
-18.5 | -0.61 | 0.35248 | 0.005 | -1.729
-18 | -0.628 | 0.33269 | 0.005 | -1.886
-17.5 | -0.645 | 0.3076 | 0.004 | -2.096
-17 | -0.661 | 0.29764 | 0.004 | -2.22
-16.5 | -0.676 | 0.27433 | 0.004 | -2.463
-16 | -0.681 | 0.25404 | 0.003 | -2.681
-15.5 | -0.683 | 0.22854 | 0.003 | -2.988
-15 | -0.683 | 0.21284 | 0.003 | -3.21
-14.5 | -0.682 | 0.19837 | 0.002 | -3.436
-14 | -0.678 | 0.19624 | 0.002 | -3.455
-13.5 | -0.673 | 0.17171 | 0.002 | -3.919
-13 | -0.665 | 0.15865 | 0.001 | -4.194
-12.5 | -0.656 | 0.16031 | 0.001 | -4.09
-12 | -0.644 | 0.14774 | 0 | -4.358
-11.5 | -0.63 | 0.13458 | 0 | -4.679
-11 | -0.613 | 0.12609 | 0 | -4.865
-10.5 | -0.595 | 0.11879 | -0.001 | -5.006
-10 | -0.574 | 0.10921 | -0.001 | -5.253
-9.5 | -0.55 | 0.10292 | -0.002 | -5.346
-9 | -0.525 | 0.09344 | -0.002 | -5.614
-8.5 | -0.497 | 0.08639 | -0.002 | -5.75
-8 | -0.467 | 0.07919 | -0.003 | -5.893
-7.5 | -0.434 | 0.07567 | -0.003 | -5.742
-7 | -0.4 | 0.0708 | -0.004 | -5.655
-6.5 | -0.364 | 0.06509 | -0.004 | -5.6
-6 | -0.327 | 0.06135 | -0.005 | -5.328
-5.5 | -0.288 | 0.05765 | -0.005 | -4.99
-5 | -0.247 | 0.05415 | -0.006 | -4.562
-4.5 | -0.205 | 0.0497 | -0.006 | -4.129
-4 | -0.162 | 0.04721 | -0.007 | -3.434
-3.5 | -0.118 | 0.04522 | -0.007 | -2.61
-3 | -0.073 | 0.04324 | -0.008 | -1.69
-2.5 | -0.027 | 0.04244 | -0.008 | -0.645
-2 | 0.019 | 0.04111 | -0.008 | 0.461
-1.5 | 0.066 | 0.04011 | -0.009 | 1.641
-1 | 0.113 | 0.03927 | -0.01 | 2.88
-0.5 | 0.161 | 0.03853 | -0.01 | 4.171
0 | 0.241 | 0.01775 | -0.011 | 13.557
0.5 | 0.296 | 0.01768 | -0.011 | 16.764
1 | 0.353 | 0.01773 | -0.012 | 19.943
1.5 | 0.409 | 0.01816 | -0.013 | 22.506
2 | 0.464 | 0.02273 | -0.028 | 20.426
2.5 | 0.52 | 0.02308 | -0.029 | 22.522
3 | 0.575 | 0.02324 | -0.031 | 24.761
3.5 | 0.631 | 0.02385 | -0.032 | 26.438
4 | 0.686 | 0.02475 | -0.033 | 27.735
4.5 | 0.742 | 0.02507 | -0.034 | 29.596
5 | 0.806 | 0.02602 | -0.036 | 30.989
5.5 | 0.861 | 0.02808 | -0.037 | 30.662
6 | 0.915 | 0.02904 | -0.039 | 31.495
6.5 | 0.826 | 0.04558 | -0.02 | 18.122
7 | 0.871 | 0.04839 | -0.021 | 17.997
7.5 | 0.915 | 0.05165 | -0.021 | 17.711
8 | 0.958 | 0.05493 | -0.022 | 17.439
8.5 | 1 | 0.05855 | -0.022 | 17.084
9 | 1.042 | 0.06263 | -0.023 | 16.63
9.5 | 1.082 | 0.06643 | -0.023 | 16.284
10 | 1.121 | 0.07141 | -0.024 | 15.692
10.5 | 1.158 | 0.07652 | -0.024 | 15.134
11 | 1.194 | 0.0823 | -0.024 | 14.507
11.5 | 1.228 | 0.08805 | -0.025 | 13.948
12 | 1.261 | 0.09353 | -0.026 | 13.48
12.5 | 1.292 | 0.10032 | -0.026 | 12.876
13 | 1.321 | 0.10634 | -0.027 | 12.417
13.5 | 1.347 | 0.11342 | -0.027 | 11.878
14 | 1.372 | 0.12221 | -0.028 | 11.226
14.5 | 1.394 | 0.13224 | -0.028 | 10.543
15 | 1.4 | 0.13878 | -0.029 | 10.089
15.5 | 1.401 | 0.1489 | -0.029 | 9.412
16 | 1.398 | 0.15982 | -0.03 | 8.746
16.5 | 1.389 | 0.17134 | -0.03 | 8.109
17 | 1.376 | 0.18199 | -0.031 | 7.564
17.5 | 1.359 | 0.19104 | -0.031 | 7.114
18 | 1.338 | 0.20425 | -0.032 | 6.549
18.5 | 1.313 | 0.21775 | -0.032 | 6.028
19 | 1.284 | 0.23377 | -0.033 | 5.493
19.5 | 1.253 | 0.24949 | -0.033 | 5.022
20 | 1.219 | 0.26389 | -0.034 | 4.62

## 4. Re 50k Mach 0.10 (2)
BIGFOIL.COM POLAR EXPORT
n1h15
NACA 1-H-15 |  |  |  | Cl Max: | 1.2889 | at alpha= | 14 | deg
XFOIL ncrit=9 |  |  |  | L/D Max: | 18.1841 | at alpha= | 13.5 | deg
Re: | 50000 |  |  | Cd Min: | 0.2315 | at alpha= | 19 | deg
Mach: | 0.1 |  |  | Cl=0 at alpha= | 2.0063 | deg
|  |  |  | @ Cl=0.1, Cd= | 0.063329
|  |  |  | @ Cl=0.4, Cd= | 0.085876
|  |  |  | @ Cl=0.6, Cd= | 0.11314
alpha (deg) | Cl | Cd | Cm | Cl/Cd
-7.5 | -0.5295 | 0.13217 | -0.0137 | -4.0062
-7 | -0.5322 | 0.1261 | -0.0101 | -4.2205
-6.5 | -0.6008 | 0.12354 | -0.0074 | -4.8632
-6 | -0.6083 | 0.11729 | -0.0037 | -5.1863
-5.5 | -0.6247 | 0.11151 | -0.0013 | -5.6022
-5 | -0.6272 | 0.10458 | 0.0028 | -5.9973
-4.5 | -0.6376 | 0.09931 | 0.0053 | -6.4203
-4 | -0.1148 | 0.09342 | -0.0236 | -1.2289
-3.5 | -0.1119 | 0.08987 | -0.0226 | -1.2451
-3 | -0.1577 | 0.08652 | -0.0095 | -1.8227
-2.5 | -0.6524 | 0.07884 | 0.0529 | -8.275
-2 | -0.6202 | 0.07479 | 0.0658 | -8.2926
-1.5 | -0.6434 | 0.06752 | 0.0693 | -9.529
-1 | -0.3846 | 0.06095 | -0.0094 | -6.3101
1 | -0.1307 | 0.05904 | -0.0162 | -2.2138
1.5 | -0.0583 | 0.06042 | -0.0209 | -0.96491
2 | -0.0017 | 0.06149 | -0.0231 | -0.027647
2.5 | 0.1327 | 0.06392 | -0.042 | 2.076
3 | 0.1675 | 0.06608 | -0.0406 | 2.5348
3.5 | 0.2031 | 0.06857 | -0.0397 | 2.9619
4 | 0.2417 | 0.07166 | -0.0394 | 3.3729
5 | 0.3081 | 0.07688 | -0.0376 | 4.0075
5.5 | 0.334 | 0.07909 | -0.0358 | 4.223
6 | 0.3652 | 0.08222 | -0.0351 | 4.4417
6.5 | 0.4087 | 0.08679 | -0.0363 | 4.7091
7 | 0.427 | 0.08845 | -0.034 | 4.8276
7.5 | 0.4517 | 0.0915 | -0.033 | 4.9366
8 | 0.497 | 0.09734 | -0.0349 | 5.1058
9 | 0.5383 | 0.10274 | -0.0325 | 5.2394
9.5 | 0.5618 | 0.1065 | -0.0322 | 5.2751
11 | 0.637 | 0.11958 | -0.0327 | 5.327
11.5 | 0.6685 | 0.12434 | -0.0334 | 5.3764
12.5 | 1.0084 | 0.07231 | -0.0057 | 13.9455
13 | 1.1154 | 0.06891 | -0.0031 | 16.1863
13.5 | 1.2818 | 0.07049 | -0.007 | 18.1841
14 | 1.2889 | 0.07697 | -0.0038 | 16.7455
14.5 | 1.2748 | 0.08458 | -0.0002 | 15.0721
15 | 1.2405 | 0.09346 | 0.0031 | 13.2731
15.5 | 1.1945 | 0.10385 | 0.0049 | 11.5022
16 | 1.1449 | 0.11612 | 0.0045 | 9.8596
16.5 | 0.9587 | 0.15295 | -0.0133 | 6.2681
17.5 | 0.8358 | 0.20945 | -0.0496 | 3.9905
18 | 0.8494 | 0.21612 | -0.0517 | 3.9302
18.5 | 0.8722 | 0.22457 | -0.0533 | 3.8839
19 | 0.8881 | 0.2315 | -0.0553 | 3.8363

## 5. Re 50k Mach 0.25 (1)
BIGFOIL.COM POLAR EXPORT
n1h15
NACA 1-H-15 |  |  |  | Cl Max: | 1.372 | at alpha= | 14.5 | deg
JavaFoil+Calcfoil stall+Eppler ext transition |  |  |  | L/D Max: | 31.155 | at alpha= | 6 | deg
Re: | 50000 |  |  | Cd Min: | 0.01794 | at alpha= | 0.5 | deg
Mach: | 0.25 |  |  | Cl=0 at alpha= | -2.2021 | deg
|  |  |  | @ Cl=0.1, Cd= | 0.040068
|  |  |  | @ Cl=0.4, Cd= | 0.018499
|  |  |  | @ Cl=0.6, Cd= | 0.023928
alpha (deg) | Cl | Cd | Cm | Cl/Cd
-17 | -0.353 | 0.56025 | 0.004 | -0.629
-16.5 | -0.401 | 0.48065 | 0.004 | -0.835
-16 | -0.434 | 0.42633 | 0.003 | -1.019
-15.5 | -0.461 | 0.35829 | 0.003 | -1.286
-15 | -0.484 | 0.32208 | 0.003 | -1.504
-14.5 | -0.505 | 0.30341 | 0.002 | -1.664
-14 | -0.523 | 0.24908 | 0.002 | -2.099
-13.5 | -0.537 | 0.21818 | 0.002 | -2.462
-13 | -0.548 | 0.20116 | 0.001 | -2.726
-12.5 | -0.556 | 0.1946 | 0.001 | -2.856
-12 | -0.56 | 0.1809 | 0 | -3.094
-11.5 | -0.56 | 0.1689 | 0 | -3.315
-11 | -0.557 | 0.14106 | 0 | -3.945
-10.5 | -0.549 | 0.14002 | -0.001 | -3.921
-10 | -0.538 | 0.12351 | -0.001 | -4.356
-9.5 | -0.523 | 0.11456 | -0.002 | -4.567
-9 | -0.505 | 0.10351 | -0.002 | -4.877
-8.5 | -0.483 | 0.09637 | -0.002 | -5.013
-8 | -0.458 | 0.08933 | -0.003 | -5.128
-7.5 | -0.43 | 0.08041 | -0.003 | -5.346
-7 | -0.399 | 0.07509 | -0.004 | -5.312
-6.5 | -0.365 | 0.06987 | -0.004 | -5.227
-6 | -0.329 | 0.06386 | -0.005 | -5.153
-5.5 | -0.291 | 0.05959 | -0.005 | -4.88
-5 | -0.251 | 0.05588 | -0.006 | -4.484
-4.5 | -0.209 | 0.05244 | -0.006 | -3.979
-4 | -0.165 | 0.04853 | -0.007 | -3.406
-3.5 | -0.121 | 0.04727 | -0.007 | -2.55
-3 | -0.075 | 0.04493 | -0.008 | -1.663
-2.5 | -0.028 | 0.04315 | -0.008 | -0.65
-2 | 0.019 | 0.04176 | -0.009 | 0.465
-1.5 | 0.067 | 0.04058 | -0.009 | 1.663
-1 | 0.116 | 0.03982 | -0.01 | 2.915
-0.5 | 0.165 | 0.03901 | -0.01 | 4.23
0 | 0.247 | 0.0182 | -0.011 | 13.574
0.5 | 0.304 | 0.01794 | -0.012 | 16.97
1 | 0.363 | 0.0182 | -0.012 | 19.96
1.5 | 0.42 | 0.01866 | -0.013 | 22.505
2 | 0.477 | 0.02292 | -0.029 | 20.797
2.5 | 0.534 | 0.02334 | -0.03 | 22.866
3 | 0.591 | 0.02384 | -0.031 | 24.785
3.5 | 0.648 | 0.0244 | -0.033 | 26.56
4 | 0.705 | 0.02512 | -0.034 | 28.054
4.5 | 0.763 | 0.0257 | -0.035 | 29.669
5 | 0.828 | 0.0268 | -0.037 | 30.884
5.5 | 0.884 | 0.02908 | -0.038 | 30.383
6 | 0.938 | 0.03012 | -0.04 | 31.155
6.5 | 0.848 | 0.04589 | -0.021 | 18.467
7 | 0.893 | 0.04879 | -0.021 | 18.302
7.5 | 0.937 | 0.05216 | -0.022 | 17.973
8 | 0.981 | 0.05554 | -0.022 | 17.662
8.5 | 1.023 | 0.05937 | -0.022 | 17.235
9 | 1.064 | 0.06366 | -0.023 | 16.719
9.5 | 1.104 | 0.06749 | -0.024 | 16.357
10 | 1.142 | 0.0733 | -0.024 | 15.576
10.5 | 1.178 | 0.07866 | -0.025 | 14.971
11 | 1.211 | 0.08477 | -0.025 | 14.287
11.5 | 1.243 | 0.09189 | -0.026 | 13.524
12 | 1.272 | 0.09832 | -0.026 | 12.934
12.5 | 1.298 | 0.10483 | -0.027 | 12.383
13 | 1.321 | 0.11495 | -0.027 | 11.496
13.5 | 1.342 | 0.12344 | -0.028 | 10.87
14 | 1.359 | 0.13155 | -0.028 | 10.329
14.5 | 1.372 | 0.14299 | -0.029 | 9.597
15 | 1.362 | 0.1542 | -0.029 | 8.83
15.5 | 1.343 | 0.16651 | -0.03 | 8.065
16 | 1.316 | 0.18033 | -0.03 | 7.297
16.5 | 1.281 | 0.19563 | -0.031 | 6.546
17 | 1.238 | 0.20568 | -0.031 | 6.017
17.5 | 1.187 | 0.22659 | -0.032 | 5.237
18 | 1.129 | 0.24528 | -0.032 | 4.601
18.5 | 1.064 | 0.26355 | -0.033 | 4.036
19 | 0.993 | 0.29758 | -0.033 | 3.337
19.5 | 0.917 | 0.3168 | -0.033 | 2.894

## 6. Re 50k Mach 0.25 (2)
BIGFOIL.COM POLAR EXPORT
n1h15
NACA 1-H-15 |  |  |  | Cl Max: | 1.2562 | at alpha= | 14 | deg
XFOIL ncrit=9 |  |  |  | L/D Max: | 16.5778 | at alpha= | 13 | deg
Re: | 50000 |  |  | Cd Min: | 0.23787 | at alpha= | 19 | deg
Mach: | 0.25 |  |  | Cl=0 at alpha= | 2.0303 | deg
|  |  |  | @ Cl=0.1, Cd= | 0.065626
|  |  |  | @ Cl=0.4, Cd= | 0.087375
|  |  |  | @ Cl=0.6, Cd= | 0.11428
alpha (deg) | Cl | Cd | Cm | Cl/Cd
-10 | -0.4407 | 0.1569 | -0.0231 | -2.8088
-9.5 | -0.488 | 0.15766 | -0.0237 | -3.0953
-9 | -0.4561 | 0.14772 | -0.0199 | -3.0876
-8.5 | -0.5072 | 0.14743 | -0.0199 | -3.4403
-8 | -0.4858 | 0.13923 | -0.0163 | -3.4892
-7.5 | -0.4941 | 0.13387 | -0.0136 | -3.6909
-7 | -0.5534 | 0.13207 | -0.0111 | -4.1902
-6.5 | -0.5552 | 0.12575 | -0.0071 | -4.4151
-6 | -0.5694 | 0.12009 | -0.0026 | -4.7414
-5.5 | -0.5917 | 0.11467 | 0.0014 | -5.16
-5 | -0.6293 | 0.10994 | 0.0033 | -5.724
-4.5 | -0.6215 | 0.10308 | 0.0097 | -6.0293
-4 | -0.1178 | 0.0961 | -0.0239 | -1.2258
-3.5 | -0.1148 | 0.09248 | -0.023 | -1.2413
-3 | -0.518 | 0.08968 | 0.0434 | -5.7761
-2 | -0.4366 | 0.08022 | 0.0441 | -5.4425
-1.5 | -0.6122 | 0.07166 | 0.0693 | -8.5431
-1 | -0.3945 | 0.06335 | -0.0107 | -6.2273
-0.5 | -0.3233 | 0.06129 | -0.0134 | -5.2749
0 | -0.2654 | 0.05989 | -0.0135 | -4.4315
0.5 | -0.2077 | 0.05953 | -0.0141 | -3.489
1 | -0.1498 | 0.05981 | -0.0152 | -2.5046
1.5 | -0.0732 | 0.06136 | -0.0203 | -1.193
2 | -0.0031 | 0.06346 | -0.0244 | -0.04885
2.5 | 0.0481 | 0.06445 | -0.0253 | 0.74631
3 | 0.1637 | 0.06707 | -0.041 | 2.4407
3.5 | 0.1996 | 0.06958 | -0.0399 | 2.8686
4 | 0.2344 | 0.0722 | -0.0388 | 3.2465
4.5 | 0.2719 | 0.07536 | -0.0384 | 3.608
5.5 | 0.3387 | 0.08097 | -0.0367 | 4.183
6 | 0.3645 | 0.08343 | -0.035 | 4.3689
6.5 | 0.404 | 0.08782 | -0.0356 | 4.6003
7 | 0.4358 | 0.09098 | -0.0351 | 4.7901
7.5 | 0.4557 | 0.09328 | -0.0332 | 4.8853
8 | 0.4831 | 0.09692 | -0.0327 | 4.9845
8.5 | 0.5251 | 0.10258 | -0.0342 | 5.1189
10 | 0.6014 | 0.1145 | -0.0334 | 5.2524
10.5 | 0.6139 | 0.11723 | -0.0321 | 5.2367
11 | 0.6396 | 0.12194 | -0.0325 | 5.2452
11.5 | 0.7814 | 0.11175 | -0.0287 | 6.9924
12 | 0.9874 | 0.0739 | -0.0073 | 13.3613
12.5 | 1.031 | 0.07447 | -0.0027 | 13.8445
13 | 1.182 | 0.0713 | -0.0015 | 16.5778
13.5 | 1.2119 | 0.07704 | 0.0006 | 15.7308
14 | 1.2562 | 0.08438 | 0.0016 | 14.8874
14.5 | 1.2189 | 0.09307 | 0.0048 | 13.0966
15 | 1.1742 | 0.10334 | 0.0062 | 11.3625
15.5 | 1.035 | 0.12502 | -0.0002 | 8.2787
16 | 0.9786 | 0.14482 | -0.0085 | 6.7574
16.5 | 0.8909 | 0.17876 | -0.029 | 4.9838
17 | 0.8462 | 0.20782 | -0.0481 | 4.0718
17.5 | 0.8461 | 0.21377 | -0.0516 | 3.958
18 | 0.8609 | 0.22075 | -0.0539 | 3.8999
18.5 | 0.8879 | 0.23031 | -0.0554 | 3.8552
19 | 0.9057 | 0.23787 | -0.0575 | 3.8075

## 7. Re 50k Mach 0.50 (1)
BIGFOIL.COM POLAR EXPORT
n1h15
NACA 1-H-15 |  |  |  | Cl Max: | 1.217 | at alpha= | 20 | deg
JavaFoil+Calcfoil stall+Eppler ext transition |  |  |  | L/D Max: | 29.321 | at alpha= | 4.5 | deg
Re: | 50000 |  |  | Cd Min: | 0.01996 | at alpha= | 0.5 | deg
Mach: | 0.5 |  |  | Cl=0 at alpha= | -2.2019 | deg
|  |  |  | @ Cl=0.1, Cd= | 0.042689
|  |  |  | @ Cl=0.4, Cd= | 0.020278
|  |  |  | @ Cl=0.6, Cd= | 0.025943
alpha (deg) | Cl | Cd | Cm | Cl/Cd
-20 | -0.907 | 0.3823 | 0.008 | -2.373
-19.5 | -0.883 | 0.37669 | 0.008 | -2.345
-19 | -0.859 | 0.36975 | 0.008 | -2.324
-18.5 | -0.833 | 0.34751 | 0.007 | -2.397
-18 | -0.807 | 0.32559 | 0.006 | -2.479
-17.5 | -0.782 | 0.34422 | 0.006 | -2.272
-17 | -0.758 | 0.30967 | 0.005 | -2.448
-16.5 | -0.733 | 0.31961 | 0.005 | -2.294
-16 | -0.709 | 0.33044 | 0.004 | -2.144
-15.5 | -0.684 | 0.28139 | 0.004 | -2.432
-15 | -0.659 | 0.31028 | 0.003 | -2.125
-14.5 | -0.635 | 0.27498 | 0.003 | -2.31
-14 | -0.61 | 0.3053 | 0.002 | -1.997
-13.5 | -0.585 | 0.30562 | 0.002 | -1.914
-13 | -0.56 | 0.30403 | 0.002 | -1.842
-12.5 | -0.535 | 0.25336 | 0.001 | -2.112
-12 | -0.51 | 0.25261 | 0.001 | -2.019
-11.5 | -0.485 | 0.24549 | 0 | -1.974
-11 | -0.458 | 0.24959 | 0 | -1.833
-10.5 | -0.432 | 0.25502 | -0.001 | -1.695
-10 | -0.407 | 0.25241 | -0.001 | -1.611
-9.5 | -0.381 | 0.24987 | -0.002 | -1.526
-9 | -0.356 | 0.23306 | -0.002 | -1.526
-8.5 | -0.33 | 0.23027 | -0.003 | -1.433
-8 | -0.304 | 0.19597 | -0.003 | -1.552
-7.5 | -0.278 | 0.14942 | -0.004 | -1.863
-7 | -0.252 | 0.13608 | -0.004 | -1.855
-6.5 | -0.226 | 0.15023 | -0.005 | -1.507
-6 | -0.2 | 0.14851 | -0.005 | -1.349
-5.5 | -0.174 | 0.14688 | -0.006 | -1.186
-5 | -0.221 | 0.0851 | -0.006 | -2.594
-4.5 | -0.204 | 0.06878 | -0.007 | -2.973
-4 | -0.17 | 0.061 | -0.007 | -2.786
-3.5 | -0.128 | 0.05413 | -0.008 | -2.356
-3 | -0.081 | 0.05013 | -0.008 | -1.606
-2.5 | -0.031 | 0.04705 | -0.009 | -0.649
-2 | 0.021 | 0.04509 | -0.01 | 0.474
-1.5 | 0.075 | 0.04311 | -0.01 | 1.73
-1 | 0.129 | 0.0422 | -0.011 | 3.051
-0.5 | 0.184 | 0.04134 | -0.012 | 4.439
0 | 0.275 | 0.02029 | -0.012 | 13.572
0.5 | 0.34 | 0.01996 | -0.013 | 17.008
1 | 0.406 | 0.02031 | -0.014 | 19.983
1.5 | 0.469 | 0.02108 | -0.015 | 22.242
2 | 0.533 | 0.02157 | -0.015 | 24.696
2.5 | 0.596 | 0.02591 | -0.034 | 23.001
3 | 0.659 | 0.02643 | -0.035 | 24.943
3.5 | 0.723 | 0.02715 | -0.036 | 26.637
4 | 0.787 | 0.02802 | -0.038 | 28.088
4.5 | 0.865 | 0.02952 | -0.04 | 29.321
5 | 0.92 | 0.03171 | -0.041 | 29
5.5 | 0.98 | 0.03363 | -0.043 | 29.149
6 | 0.89 | 0.04434 | -0.022 | 20.061
6.5 | 0.938 | 0.04745 | -0.023 | 19.778
7 | 0.985 | 0.05107 | -0.023 | 19.29
7.5 | 1.029 | 0.05515 | -0.024 | 18.663
8 | 1.07 | 0.05965 | -0.024 | 17.934
8.5 | 1.106 | 0.06512 | -0.025 | 16.976
9 | 1.135 | 0.07192 | -0.025 | 15.779
9.5 | 1.155 | 0.07816 | -0.026 | 14.777
10 | 1.161 | 0.0976 | -0.026 | 11.897
10.5 | 1.144 | 0.10046 | -0.027 | 11.39
11 | 1.075 | 0.1231 | -0.027 | 8.729
11.5 | 0.744 | 0.20349 | -0.028 | 3.655
12 | 0.771 | 0.2178 | -0.028 | 3.54
12.5 | 0.799 | 0.22572 | -0.029 | 3.538
13 | 0.826 | 0.28921 | -0.029 | 2.854
13.5 | 0.853 | 0.29132 | -0.03 | 2.927
14 | 0.88 | 0.28639 | -0.031 | 3.073
14.5 | 0.907 | 0.30889 | -0.032 | 2.938
15 | 0.936 | 0.30118 | -0.034 | 3.107
15.5 | 0.965 | 0.35495 | -0.038 | 2.719
16 | 0.992 | 0.34202 | -0.038 | 2.901
16.5 | 1.019 | 0.34955 | -0.039 | 2.917
17 | 1.047 | 0.36896 | -0.04 | 2.837
17.5 | 1.074 | 0.3651 | -0.041 | 2.942
18 | 1.101 | 0.38093 | -0.042 | 2.892
18.5 | 1.131 | 0.3692 | -0.045 | 3.063
19 | 1.162 | 0.40462 | -0.049 | 2.873
19.5 | 1.19 | 0.40743 | -0.05 | 2.92
20 | 1.217 | 0.42496 | -0.051 | 2.863

## 8. Re 50k Mach 0.50 (2)
BIGFOIL.COM POLAR EXPORT
n1h15
NACA 1-H-15 |  |  |  | Cl Max: | 1.0457 | at alpha= | 12.5 | deg
XFOIL ncrit=9 |  |  |  | L/D Max: | 11.4023 | at alpha= | 11.5 | deg
Re: | 50000 |  |  | Cd Min: | 0.23512 | at alpha= | 17.5 | deg
Mach: | 0.5 |  |  | Cl=0 at alpha= | 2.3358 | deg
|  |  |  | @ Cl=0.1, Cd= | 0.072037
|  |  |  | @ Cl=0.4, Cd= | 0.093322
|  |  |  | @ Cl=0.6, Cd= | 0.12022
alpha (deg) | Cl | Cd | Cm | Cl/Cd
-9.5 | -0.4445 | 0.16727 | -0.0236 | -2.6574
-9 | -0.4471 | 0.16257 | -0.0216 | -2.7502
-8.5 | -0.4454 | 0.15664 | -0.0194 | -2.8435
-8 | -0.456 | 0.15212 | -0.0175 | -2.9976
-7.5 | -0.4767 | 0.14853 | -0.0155 | -3.2095
-7 | -0.5061 | 0.1457 | -0.0129 | -3.4736
-6.5 | -0.499 | 0.13851 | -0.0096 | -3.6026
-6 | -0.4955 | 0.13234 | -0.0058 | -3.7441
-5.5 | -0.5352 | 0.12903 | -0.0007 | -4.1479
-5 | -0.5529 | 0.1238 | 0.0055 | -4.4661
-4.5 | -0.5584 | 0.11813 | 0.013 | -4.727
-4 | -0.131 | 0.10785 | -0.0255 | -1.2146
-3.5 | -0.1271 | 0.10384 | -0.0246 | -1.224
-2.5 | -0.2956 | 0.0959 | 0.0166 | -3.0824
-2 | -0.4406 | 0.09023 | 0.0388 | -4.8831
-1 | -0.4408 | 0.07328 | -0.0146 | -6.0153
-0.5 | -0.3711 | 0.07016 | -0.0177 | -5.2893
0 | -0.3118 | 0.06796 | -0.0178 | -4.588
0.5 | -0.257 | 0.06633 | -0.017 | -3.8746
1 | -0.1992 | 0.06582 | -0.0167 | -3.0264
1.5 | -0.1367 | 0.06619 | -0.0174 | -2.0653
2 | -0.045 | 0.06863 | -0.0242 | -0.65569
2.5 | 0.022 | 0.07007 | -0.0272 | 0.31397
3 | 0.0738 | 0.0712 | -0.0274 | 1.0365
3.5 | 0.1905 | 0.07493 | -0.0423 | 2.5424
4 | 0.2342 | 0.07844 | -0.0417 | 2.9857
4.5 | 0.2766 | 0.08195 | -0.0412 | 3.3752
5.5 | 0.3348 | 0.08658 | -0.037 | 3.8669
6 | 0.3769 | 0.09105 | -0.0372 | 4.1395
6.5 | 0.4132 | 0.09462 | -0.0366 | 4.3669
7.5 | 0.466 | 0.10073 | -0.0337 | 4.6262
8 | 0.5046 | 0.10584 | -0.0342 | 4.7676
8.5 | 0.5423 | 0.11105 | -0.0348 | 4.8834
9 | 0.5682 | 0.11496 | -0.0341 | 4.9426
9.5 | 0.5852 | 0.11798 | -0.0327 | 4.9602
10 | 0.6205 | 0.12331 | -0.0334 | 5.032
10.5 | 0.6531 | 0.12857 | -0.0338 | 5.0797
11 | 0.7554 | 0.12178 | -0.0287 | 6.203
11.5 | 0.9847 | 0.08636 | -0.0039 | 11.4023
12 | 1.0165 | 0.08952 | 0.0007 | 11.355
12.5 | 1.0457 | 0.09444 | 0.0038 | 11.0726
13 | 1.023 | 0.10602 | 0.0024 | 9.6491
13.5 | 0.9772 | 0.12173 | -0.0029 | 8.0276
14 | 0.933 | 0.13969 | -0.0111 | 6.6791
14.5 | 0.9126 | 0.15526 | -0.0184 | 5.8779
15 | 0.9044 | 0.16895 | -0.0247 | 5.3531
15.5 | 0.8991 | 0.18251 | -0.0314 | 4.9263
16 | 0.9057 | 0.19406 | -0.0364 | 4.6671
16.5 | 0.9054 | 0.20659 | -0.0433 | 4.3826
17 | 0.8997 | 0.22885 | -0.057 | 3.9314
17.5 | 0.9043 | 0.23512 | -0.0615 | 3.8461

## 9. Re 100k Mach 0.00 (1)
BIGFOIL.COM POLAR EXPORT
n1h15
NACA 1-H-15 |  |  |  | Cl Max: | 1.408 | at alpha= | 15.5 | deg
JavaFoil+Calcfoil stall+Eppler ext transition |  |  |  | L/D Max: | 39.611 | at alpha= | 4.5 | deg
Re: | 100000 |  |  | Cd Min: | 0.01329 | at alpha= | 0.5 | deg
Mach: | 0 |  |  | Cl=0 at alpha= | -2.2065 | deg
|  |  |  | @ Cl=0.1, Cd= | 0.035215
|  |  |  | @ Cl=0.4, Cd= | 0.013698
|  |  |  | @ Cl=0.6, Cd= | 0.017534
alpha (deg) | Cl | Cd | Cm | Cl/Cd
-20 | -0.603 | 0.32433 | 0.006 | -1.858
-19.5 | -0.62 | 0.30176 | 0.005 | -2.053
-19 | -0.636 | 0.27726 | 0.005 | -2.294
-18.5 | -0.652 | 0.26759 | 0.005 | -2.436
-18 | -0.667 | 0.24704 | 0.005 | -2.699
-17.5 | -0.681 | 0.23623 | 0.004 | -2.882
-17 | -0.694 | 0.23046 | 0.004 | -3.011
-16.5 | -0.705 | 0.20489 | 0.004 | -3.443
-16 | -0.708 | 0.19938 | 0.003 | -3.553
-15.5 | -0.708 | 0.18287 | 0.003 | -3.87
-15 | -0.705 | 0.17125 | 0.003 | -4.119
-14.5 | -0.701 | 0.16692 | 0.002 | -4.201
-14 | -0.696 | 0.14784 | 0.002 | -4.707
-13.5 | -0.688 | 0.13828 | 0.002 | -4.977
-13 | -0.679 | 0.13105 | 0.001 | -5.18
-12.5 | -0.667 | 0.1284 | 0.001 | -5.195
-12 | -0.654 | 0.1217 | 0 | -5.37
-11.5 | -0.638 | 0.11119 | 0 | -5.736
-11 | -0.62 | 0.09968 | 0 | -6.221
-10.5 | -0.6 | 0.09747 | -0.001 | -6.154
-10 | -0.578 | 0.0919 | -0.001 | -6.285
-9.5 | -0.553 | 0.08455 | -0.002 | -6.542
-9 | -0.527 | 0.07918 | -0.002 | -6.65
-8.5 | -0.498 | 0.0737 | -0.002 | -6.757
-8 | -0.467 | 0.06793 | -0.003 | -6.879
-7.5 | -0.435 | 0.06496 | -0.003 | -6.691
-7 | -0.4 | 0.06078 | -0.004 | -6.585
-6.5 | -0.364 | 0.05703 | -0.004 | -6.384
-6 | -0.326 | 0.05334 | -0.005 | -6.116
-5.5 | -0.287 | 0.05026 | -0.005 | -5.71
-5 | -0.246 | 0.0473 | -0.006 | -5.208
-4.5 | -0.205 | 0.04404 | -0.006 | -4.644
-4 | -0.162 | 0.04192 | -0.007 | -3.854
-3.5 | -0.118 | 0.04001 | -0.007 | -2.939
-3 | -0.073 | 0.03849 | -0.008 | -1.891
-2.5 | -0.027 | 0.03769 | -0.008 | -0.723
-2 | 0.019 | 0.03649 | -0.009 | 0.517
-1.5 | 0.066 | 0.03562 | -0.009 | 1.839
-1 | 0.113 | 0.03506 | -0.01 | 3.211
-0.5 | 0.16 | 0.03439 | -0.01 | 4.652
0 | 0.24 | 0.01344 | -0.011 | 17.878
0.5 | 0.296 | 0.01329 | -0.011 | 22.274
1 | 0.353 | 0.01339 | -0.012 | 26.369
1.5 | 0.408 | 0.01375 | -0.013 | 29.712
2 | 0.464 | 0.01762 | -0.028 | 26.324
2.5 | 0.52 | 0.01799 | -0.029 | 28.894
3 | 0.575 | 0.01732 | -0.031 | 33.19
3.5 | 0.631 | 0.0178 | -0.032 | 35.456
4 | 0.686 | 0.01833 | -0.033 | 37.443
4.5 | 0.743 | 0.01875 | -0.034 | 39.611
5 | 0.804 | 0.02244 | -0.036 | 35.829
5.5 | 0.858 | 0.02382 | -0.037 | 36.019
6 | 0.912 | 0.02495 | -0.038 | 36.545
6.5 | 0.965 | 0.02583 | -0.04 | 37.342
7 | 1.017 | 0.02716 | -0.041 | 37.45
7.5 | 0.911 | 0.0481 | -0.021 | 18.941
8 | 0.954 | 0.05109 | -0.022 | 18.675
8.5 | 0.996 | 0.05441 | -0.022 | 18.312
9 | 1.038 | 0.0579 | -0.023 | 17.921
9.5 | 1.078 | 0.06128 | -0.023 | 17.585
10 | 1.117 | 0.06589 | -0.024 | 16.949
10.5 | 1.154 | 0.07028 | -0.024 | 16.426
11 | 1.191 | 0.07545 | -0.025 | 15.779
11.5 | 1.225 | 0.08 | -0.025 | 15.313
12 | 1.258 | 0.08551 | -0.026 | 14.715
12.5 | 1.29 | 0.0912 | -0.026 | 14.142
13 | 1.319 | 0.09648 | -0.027 | 13.672
13.5 | 1.347 | 0.10193 | -0.027 | 13.212
14 | 1.372 | 0.10835 | -0.028 | 12.666
14.5 | 1.396 | 0.11612 | -0.028 | 12.02
15 | 1.404 | 0.12447 | -0.029 | 11.28
15.5 | 1.408 | 0.13205 | -0.029 | 10.661
16 | 1.407 | 0.13987 | -0.03 | 10.059
16.5 | 1.402 | 0.14896 | -0.03 | 9.411
17 | 1.392 | 0.15867 | -0.031 | 8.775
17.5 | 1.379 | 0.16481 | -0.031 | 8.367
18 | 1.362 | 0.17546 | -0.032 | 7.761
18.5 | 1.341 | 0.18699 | -0.032 | 7.171
19 | 1.317 | 0.20084 | -0.033 | 6.56
19.5 | 1.291 | 0.20747 | -0.033 | 6.221
20 | 1.262 | 0.22007 | -0.034 | 5.734

## 10. Re 100k Mach 0.00 (2)
BIGFOIL.COM POLAR EXPORT
n1h15
NACA 1-H-15 |  |  |  | Cl Max: | 1.3156 | at alpha= | 14.5 | deg
XFOIL ncrit=9 |  |  |  | L/D Max: | 20.2615 | at alpha= | 14 | deg
Re: | 100000 |  |  | Cd Min: | 0.22387 | at alpha= | 19.5 | deg
Mach: | 0 |  |  | Cl=0 at alpha= | 1.6708 | deg
|  |  |  | @ Cl=0.1, Cd= | 0.059881
|  |  |  | @ Cl=0.4, Cd= | 0.073821
|  |  |  | @ Cl=0.6, Cd= | 0.092309
alpha (deg) | Cl | Cd | Cm | Cl/Cd
-10.5 | -0.4319 | 0.15094 | -0.0429 | -2.8614
-10 | -0.3789 | 0.14128 | -0.0444 | -2.6819
-8 | -0.3418 | 0.11802 | -0.0618 | -2.8961
-7 | -0.4375 | 0.11161 | -0.0607 | -3.9199
-6.5 | -0.4202 | 0.10363 | -0.0589 | -4.0548
-6 | -0.4272 | 0.09926 | -0.0535 | -4.3038
-5.5 | -0.4465 | 0.09585 | -0.0529 | -4.6583
-5 | -0.4173 | 0.08904 | -0.0511 | -4.6867
-4.5 | -0.4246 | 0.08432 | -0.0468 | -5.0356
-4 | -0.3922 | 0.08089 | -0.0469 | -4.8486
-3.5 | -0.393 | 0.07607 | -0.0401 | -5.1663
-3 | -0.3561 | 0.07329 | -0.0399 | -4.8588
-2.5 | -0.3533 | 0.06965 | -0.0334 | -5.0725
-2 | -0.3234 | 0.06743 | -0.0308 | -4.7961
-0.5 | -0.1711 | 0.05867 | -0.0252 | -2.9163
0 | -0.1468 | 0.05775 | -0.0201 | -2.542
0.5 | -0.0975 | 0.057 | -0.0197 | -1.7105
1 | -0.0317 | 0.05885 | -0.0218 | -0.53866
1.5 | -0.0193 | 0.05747 | -0.0167 | -0.33583
2 | 0.0372 | 0.05879 | -0.0179 | 0.63276
2.5 | 0.0616 | 0.05905 | -0.0151 | 1.0432
3 | 0.2436 | 0.06299 | -0.0471 | 3.8673
3.5 | 0.2987 | 0.06653 | -0.0484 | 4.4897
4 | 0.3074 | 0.06709 | -0.0439 | 4.5819
4.5 | 0.3639 | 0.07101 | -0.0455 | 5.1246
5 | 0.3722 | 0.07163 | -0.0412 | 5.1961
5.5 | 0.4317 | 0.07632 | -0.0434 | 5.6564
6 | 0.4387 | 0.07675 | -0.0394 | 5.716
6.5 | 0.4577 | 0.07903 | -0.0372 | 5.7915
7 | 0.5138 | 0.08314 | -0.0389 | 6.1799
7.5 | 0.5264 | 0.08476 | -0.0362 | 6.2105
8 | 0.5475 | 0.08739 | -0.0347 | 6.265
8.5 | 0.574 | 0.09032 | -0.0338 | 6.3552
9 | 0.6089 | 0.09299 | -0.0334 | 6.548
9.5 | 0.6947 | 0.09037 | -0.0332 | 7.6873
11 | 1.0197 | 0.05422 | -0.0204 | 18.8067
11.5 | 0.9932 | 0.06066 | -0.015 | 16.3732
12 | 1.0177 | 0.06206 | -0.0115 | 16.3986
12.5 | 1.0701 | 0.06104 | -0.0087 | 17.5311
13 | 1.1274 | 0.06085 | -0.0068 | 18.5275
13.5 | 1.2038 | 0.06117 | -0.0062 | 19.6796
14 | 1.3018 | 0.06425 | -0.0083 | 20.2615
14.5 | 1.3156 | 0.0692 | -0.0052 | 19.0116
15 | 1.3111 | 0.07515 | -0.0015 | 17.4464
15.5 | 1.2964 | 0.0824 | 0.0019 | 15.733
16 | 1.2667 | 0.09112 | 0.0049 | 13.9014
16.5 | 1.2293 | 0.1009 | 0.0067 | 12.1833
17 | 1.1887 | 0.11207 | 0.0068 | 10.6068
17.5 | 1.159 | 0.1236 | 0.0056 | 9.377
18 | 0.9107 | 0.20069 | -0.0346 | 4.5378
18.5 | 0.9055 | 0.20778 | -0.0395 | 4.358
19 | 0.8948 | 0.21658 | -0.046 | 4.1315
19.5 | 0.9328 | 0.22387 | -0.0436 | 4.1667

## 11. Re 100k Mach 0.10 (1)
BIGFOIL.COM POLAR EXPORT
n1h15
NACA 1-H-15 |  |  |  | Cl Max: | 1.402 | at alpha= | 15.5 | deg
JavaFoil+Calcfoil stall+Eppler ext transition |  |  |  | L/D Max: | 39.765 | at alpha= | 4.5 | deg
Re: | 100000 |  |  | Cd Min: | 0.01332 | at alpha= | 0.5 | deg
Mach: | 0.1 |  |  | Cl=0 at alpha= | -2.2065 | deg
|  |  |  | @ Cl=0.1, Cd= | 0.0353
|  |  |  | @ Cl=0.4, Cd= | 0.013669
|  |  |  | @ Cl=0.6, Cd= | 0.017554
alpha (deg) | Cl | Cd | Cm | Cl/Cd
-20 | -0.552 | 0.34928 | 0.006 | -1.581
-19.5 | -0.572 | 0.31903 | 0.005 | -1.792
-19 | -0.591 | 0.303 | 0.005 | -1.95
-18.5 | -0.61 | 0.28536 | 0.005 | -2.136
-18 | -0.628 | 0.27318 | 0.005 | -2.297
-17.5 | -0.645 | 0.25363 | 0.004 | -2.542
-17 | -0.661 | 0.2343 | 0.004 | -2.821
-16.5 | -0.676 | 0.22639 | 0.004 | -2.984
-16 | -0.681 | 0.21056 | 0.003 | -3.235
-15.5 | -0.683 | 0.19267 | 0.003 | -3.545
-15 | -0.683 | 0.18004 | 0.003 | -3.795
-14.5 | -0.682 | 0.16837 | 0.002 | -4.048
-14 | -0.678 | 0.15975 | 0.002 | -4.244
-13.5 | -0.673 | 0.14115 | 0.002 | -4.767
-13 | -0.665 | 0.13604 | 0.001 | -4.891
-12.5 | -0.656 | 0.13067 | 0.001 | -5.018
-12 | -0.644 | 0.12201 | 0 | -5.277
-11.5 | -0.63 | 0.11535 | 0 | -5.46
-11 | -0.613 | 0.10789 | 0 | -5.686
-10.5 | -0.595 | 0.09873 | -0.001 | -6.024
-10 | -0.574 | 0.09422 | -0.001 | -6.088
-9.5 | -0.55 | 0.08638 | -0.002 | -6.37
-9 | -0.525 | 0.08084 | -0.002 | -6.49
-8.5 | -0.497 | 0.07361 | -0.002 | -6.748
-8 | -0.467 | 0.06907 | -0.003 | -6.756
-7.5 | -0.434 | 0.06591 | -0.003 | -6.593
-7 | -0.4 | 0.06077 | -0.004 | -6.589
-6.5 | -0.365 | 0.05698 | -0.004 | -6.397
-6 | -0.327 | 0.05388 | -0.005 | -6.067
-5.5 | -0.288 | 0.05069 | -0.005 | -5.675
-5 | -0.247 | 0.04767 | -0.006 | -5.183
-4.5 | -0.205 | 0.04399 | -0.006 | -4.665
-4 | -0.162 | 0.04194 | -0.007 | -3.866
-3.5 | -0.118 | 0.04014 | -0.007 | -2.941
-3 | -0.073 | 0.03852 | -0.008 | -1.897
-2.5 | -0.027 | 0.03783 | -0.008 | -0.724
-2 | 0.019 | 0.0366 | -0.009 | 0.518
-1.5 | 0.066 | 0.03577 | -0.009 | 1.84
-1 | 0.113 | 0.03512 | -0.01 | 3.22
-0.5 | 0.161 | 0.03447 | -0.01 | 4.663
0 | 0.241 | 0.01346 | -0.011 | 17.931
0.5 | 0.297 | 0.01332 | -0.012 | 22.323
1 | 0.355 | 0.01338 | -0.012 | 26.544
1.5 | 0.411 | 0.01374 | -0.013 | 29.897
2 | 0.466 | 0.01778 | -0.028 | 26.224
2.5 | 0.522 | 0.01806 | -0.03 | 28.929
3 | 0.578 | 0.01731 | -0.031 | 33.402
3.5 | 0.634 | 0.01793 | -0.032 | 35.365
4 | 0.69 | 0.01847 | -0.033 | 37.345
4.5 | 0.746 | 0.01876 | -0.034 | 39.765
5 | 0.808 | 0.02263 | -0.036 | 35.692
5.5 | 0.862 | 0.02403 | -0.037 | 35.88
6 | 0.916 | 0.02486 | -0.039 | 36.833
6.5 | 0.969 | 0.02609 | -0.04 | 37.151
7 | 1.021 | 0.02703 | -0.041 | 37.783
7.5 | 0.915 | 0.04813 | -0.021 | 19.015
8 | 0.958 | 0.05122 | -0.022 | 18.71
8.5 | 1.001 | 0.05459 | -0.022 | 18.328
9 | 1.042 | 0.05812 | -0.023 | 17.926
9.5 | 1.082 | 0.06154 | -0.023 | 17.579
10 | 1.121 | 0.06597 | -0.024 | 16.99
10.5 | 1.158 | 0.07036 | -0.024 | 16.46
11 | 1.194 | 0.07536 | -0.025 | 15.845
11.5 | 1.228 | 0.08061 | -0.025 | 15.238
12 | 1.261 | 0.08633 | -0.026 | 14.608
12.5 | 1.292 | 0.09141 | -0.026 | 14.132
13 | 1.321 | 0.09666 | -0.027 | 13.664
13.5 | 1.347 | 0.10328 | -0.027 | 13.046
14 | 1.372 | 0.11056 | -0.028 | 12.41
14.5 | 1.394 | 0.11789 | -0.028 | 11.828
15 | 1.4 | 0.12485 | -0.029 | 11.216
15.5 | 1.402 | 0.13319 | -0.029 | 10.523
16 | 1.398 | 0.14121 | -0.03 | 9.899
16.5 | 1.39 | 0.15026 | -0.03 | 9.247
17 | 1.377 | 0.16009 | -0.031 | 8.599
17.5 | 1.359 | 0.16782 | -0.031 | 8.099
18 | 1.338 | 0.17808 | -0.032 | 7.513
18.5 | 1.313 | 0.19313 | -0.032 | 6.798
19 | 1.285 | 0.20372 | -0.033 | 6.305
19.5 | 1.253 | 0.21918 | -0.034 | 5.718
20 | 1.22 | 0.22407 | -0.034 | 5.443

## 12. Re 100k Mach 0.10 (2)
BIGFOIL.COM POLAR EXPORT
n1h15
NACA 1-H-15 |  |  |  | Cl Max: | 1.3104 | at alpha= | 14.5 | deg
XFOIL ncrit=9 |  |  |  | L/D Max: | 19.8899 | at alpha= | 14 | deg
Re: | 100000 |  |  | Cd Min: | 0.22516 | at alpha= | 19.5 | deg
Mach: | 0.1 |  |  | Cl=0 at alpha= | 1.675 | deg
|  |  |  | @ Cl=0.1, Cd= | 0.060067
|  |  |  | @ Cl=0.4, Cd= | 0.074368
|  |  |  | @ Cl=0.6, Cd= | 0.092269
alpha (deg) | Cl | Cd | Cm | Cl/Cd
-10.5 | -0.4166 | 0.14989 | -0.0414 | -2.7794
-9 | -0.3885 | 0.13278 | -0.0646 | -2.9259
-8 | -0.3384 | 0.1187 | -0.0622 | -2.8509
-7 | -0.4398 | 0.11278 | -0.0611 | -3.8996
-6.5 | -0.4149 | 0.10457 | -0.0587 | -3.9677
-6 | -0.424 | 0.10018 | -0.0536 | -4.2324
-5.5 | -0.446 | 0.09624 | -0.0533 | -4.6342
-5 | -0.4161 | 0.08992 | -0.0514 | -4.6274
-4.5 | -0.4249 | 0.08503 | -0.0471 | -4.9971
-4 | -0.402 | 0.08179 | -0.0457 | -4.915
-3.5 | -0.3917 | 0.07822 | -0.0407 | -5.0077
-3 | -0.3567 | 0.0739 | -0.0403 | -4.8268
-2.5 | -0.3555 | 0.07011 | -0.0336 | -5.0706
-2 | -0.3247 | 0.0679 | -0.0311 | -4.782
-0.5 | -0.1718 | 0.05911 | -0.0255 | -2.9064
0 | -0.1497 | 0.05807 | -0.0201 | -2.5779
0.5 | -0.0985 | 0.0573 | -0.0199 | -1.719
1 | -0.0315 | 0.05929 | -0.0222 | -0.53129
1.5 | -0.0203 | 0.05767 | -0.0168 | -0.352
2 | 0.0377 | 0.05915 | -0.0182 | 0.63736
2.5 | 0.0596 | 0.05918 | -0.0149 | 1.0071
3 | 0.2437 | 0.06322 | -0.0473 | 3.8548
3.5 | 0.3008 | 0.06702 | -0.0488 | 4.4882
4 | 0.308 | 0.06734 | -0.044 | 4.5738
4.5 | 0.3664 | 0.07155 | -0.0459 | 5.1209
5 | 0.3735 | 0.07193 | -0.0414 | 5.1925
5.5 | 0.4073 | 0.07504 | -0.0406 | 5.4278
6 | 0.441 | 0.07715 | -0.0396 | 5.7161
6.5 | 0.4584 | 0.07929 | -0.0372 | 5.7813
7.5 | 0.5297 | 0.08521 | -0.0365 | 6.2164
8 | 0.5502 | 0.08773 | -0.0348 | 6.2715
8.5 | 0.5765 | 0.09061 | -0.0339 | 6.3624
9 | 0.6146 | 0.0933 | -0.0336 | 6.5874
9.5 | 0.6925 | 0.09046 | -0.0327 | 7.6553
10 | 0.8543 | 0.07557 | -0.0313 | 11.3048
10.5 | 0.9244 | 0.06954 | -0.0282 | 13.2931
11 | 1.0136 | 0.05539 | -0.0196 | 18.2993
11.5 | 0.9915 | 0.06153 | -0.0145 | 16.1141
12 | 1.0183 | 0.06271 | -0.0109 | 16.2382
12.5 | 1.0725 | 0.06158 | -0.0081 | 17.4164
13 | 1.1336 | 0.06123 | -0.0063 | 18.5138
13.5 | 1.2083 | 0.06191 | -0.0055 | 19.517
14 | 1.3004 | 0.06538 | -0.0071 | 19.8899
14.5 | 1.3104 | 0.0706 | -0.0038 | 18.5609
15 | 1.3017 | 0.07682 | -0.0001 | 16.9448
15.5 | 1.282 | 0.08427 | 0.0032 | 15.213
16 | 1.2496 | 0.09322 | 0.006 | 13.4048
16.5 | 1.2113 | 0.10337 | 0.0072 | 11.7181
17 | 1.1719 | 0.11488 | 0.0068 | 10.2011
18 | 0.9096 | 0.20201 | -0.0355 | 4.5027
18.5 | 0.9062 | 0.20896 | -0.0401 | 4.3367
19 | 0.896 | 0.21765 | -0.0466 | 4.1167
19.5 | 0.9352 | 0.22516 | -0.0441 | 4.1535

## 13. Re 100k Mach 0.25 (1)
BIGFOIL.COM POLAR EXPORT
n1h15
NACA 1-H-15 |  |  |  | Cl Max: | 1.372 | at alpha= | 14.5 | deg
JavaFoil+Calcfoil stall+Eppler ext transition |  |  |  | L/D Max: | 39.85 | at alpha= | 4.5 | deg
Re: | 100000 |  |  | Cd Min: | 0.01359 | at alpha= | 0.5 | deg
Mach: | 0.25 |  |  | Cl=0 at alpha= | -2.2021 | deg
|  |  |  | @ Cl=0.1, Cd= | 0.035667
|  |  |  | @ Cl=0.4, Cd= | 0.013904
|  |  |  | @ Cl=0.6, Cd= | 0.017772
alpha (deg) | Cl | Cd | Cm | Cl/Cd
-17 | -0.353 | 0.41835 | 0.004 | -0.843
-16.5 | -0.402 | 0.37716 | 0.004 | -1.065
-16 | -0.434 | 0.32741 | 0.003 | -1.327
-15.5 | -0.461 | 0.27781 | 0.003 | -1.659
-15 | -0.484 | 0.25196 | 0.003 | -1.923
-14.5 | -0.505 | 0.23909 | 0.002 | -2.112
-14 | -0.523 | 0.19382 | 0.002 | -2.697
-13.5 | -0.537 | 0.179 | 0.002 | -3.001
-13 | -0.548 | 0.16601 | 0.001 | -3.303
-12.5 | -0.556 | 0.16015 | 0.001 | -3.47
-12 | -0.56 | 0.1497 | 0 | -3.739
-11.5 | -0.56 | 0.13439 | 0 | -4.166
-11 | -0.557 | 0.1146 | 0 | -4.856
-10.5 | -0.549 | 0.11355 | -0.001 | -4.835
-10 | -0.538 | 0.10499 | -0.001 | -5.124
-9.5 | -0.523 | 0.09737 | -0.002 | -5.374
-9 | -0.505 | 0.08893 | -0.002 | -5.677
-8.5 | -0.483 | 0.08053 | -0.002 | -5.999
-8 | -0.458 | 0.07477 | -0.003 | -6.126
-7.5 | -0.43 | 0.06936 | -0.003 | -6.198
-7 | -0.399 | 0.06512 | -0.004 | -6.125
-6.5 | -0.365 | 0.0596 | -0.004 | -6.127
-6 | -0.329 | 0.05568 | -0.005 | -5.911
-5.5 | -0.291 | 0.05201 | -0.005 | -5.591
-5 | -0.251 | 0.04902 | -0.006 | -5.112
-4.5 | -0.209 | 0.04607 | -0.006 | -4.529
-4 | -0.165 | 0.04281 | -0.007 | -3.861
-3.5 | -0.121 | 0.04162 | -0.007 | -2.896
-3 | -0.075 | 0.03969 | -0.008 | -1.883
-2.5 | -0.028 | 0.03825 | -0.008 | -0.733
-2 | 0.019 | 0.03695 | -0.009 | 0.526
-1.5 | 0.068 | 0.03608 | -0.009 | 1.871
-1 | 0.116 | 0.03546 | -0.01 | 3.273
-0.5 | 0.165 | 0.0348 | -0.011 | 4.743
0 | 0.248 | 0.01378 | -0.011 | 17.987
0.5 | 0.306 | 0.01359 | -0.012 | 22.496
1 | 0.365 | 0.01372 | -0.013 | 26.592
1.5 | 0.422 | 0.01402 | -0.013 | 30.086
2 | 0.479 | 0.01806 | -0.029 | 26.533
2.5 | 0.536 | 0.01824 | -0.03 | 29.415
3 | 0.593 | 0.01771 | -0.032 | 33.51
3.5 | 0.651 | 0.01822 | -0.033 | 35.747
4 | 0.708 | 0.0188 | -0.034 | 37.672
4.5 | 0.766 | 0.01923 | -0.035 | 39.85
5 | 0.829 | 0.02341 | -0.037 | 35.423
5.5 | 0.885 | 0.02491 | -0.038 | 35.505
6 | 0.939 | 0.02581 | -0.04 | 36.39
6.5 | 0.994 | 0.02718 | -0.041 | 36.565
7 | 0.893 | 0.04558 | -0.022 | 19.6
7.5 | 0.938 | 0.0485 | -0.022 | 19.335
8 | 0.981 | 0.0517 | -0.022 | 18.984
8.5 | 1.024 | 0.05519 | -0.023 | 18.548
9 | 1.065 | 0.05881 | -0.023 | 18.102
9.5 | 1.104 | 0.06233 | -0.024 | 17.712
10 | 1.142 | 0.06725 | -0.024 | 16.98
10.5 | 1.178 | 0.07194 | -0.025 | 16.371
11 | 1.211 | 0.07722 | -0.025 | 15.688
11.5 | 1.243 | 0.08316 | -0.026 | 14.946
12 | 1.272 | 0.08874 | -0.026 | 14.334
12.5 | 1.298 | 0.09485 | -0.027 | 13.688
13 | 1.321 | 0.1019 | -0.027 | 12.969
13.5 | 1.342 | 0.10912 | -0.028 | 12.297
14 | 1.359 | 0.11668 | -0.028 | 11.646
14.5 | 1.372 | 0.12568 | -0.029 | 10.92
15 | 1.362 | 0.13448 | -0.029 | 10.125
15.5 | 1.343 | 0.14443 | -0.03 | 9.298
16 | 1.316 | 0.15554 | -0.03 | 8.461
16.5 | 1.281 | 0.16898 | -0.031 | 7.58
17 | 1.238 | 0.17756 | -0.031 | 6.971
17.5 | 1.187 | 0.19724 | -0.032 | 6.017
18 | 1.129 | 0.21269 | -0.033 | 5.308
18.5 | 1.064 | 0.23206 | -0.034 | 4.586
19 | 0.993 | 0.2445 | -0.034 | 4.063
19.5 | 0.917 | 0.27053 | -0.034 | 3.391

## 14. Re 100k Mach 0.25 (2)
BIGFOIL.COM POLAR EXPORT
n1h15
NACA 1-H-15 |  |  |  | Cl Max: | 1.2773 | at alpha= | 14.5 | deg
XFOIL ncrit=9 |  |  |  | L/D Max: | 18.3985 | at alpha= | 13 | deg
Re: | 100000 |  |  | Cd Min: | 0.2323 | at alpha= | 19.5 | deg
Mach: | 0.25 |  |  | Cl=0 at alpha= | 1.6834 | deg
|  |  |  | @ Cl=0.1, Cd= | 0.061274
|  |  |  | @ Cl=0.4, Cd= | 0.075688
|  |  |  | @ Cl=0.6, Cd= | 0.092841
alpha (deg) | Cl | Cd | Cm | Cl/Cd
-18 | -0.2575 | 0.1942 | -0.0642 | -1.326
-17.5 | -0.2402 | 0.19002 | -0.0711 | -1.2641
-16.5 | -0.1954 | 0.17661 | -0.0803 | -1.1064
-16 | -0.1753 | 0.17114 | -0.0853 | -1.0243
-15.5 | -0.1681 | 0.16897 | -0.0921 | -0.99485
-15 | -0.154 | 0.163 | -0.0967 | -0.94479
-13.5 | -0.3836 | 0.18227 | -0.0515 | -2.1046
-13 | -0.441 | 0.18242 | -0.0327 | -2.4175
-12.5 | -0.4179 | 0.17292 | -0.0288 | -2.4167
-12 | -0.4188 | 0.16877 | -0.0275 | -2.4815
-11.5 | -0.4257 | 0.16518 | -0.0271 | -2.5772
-11 | -0.4341 | 0.16331 | -0.0396 | -2.6581
-10 | -0.3567 | 0.14474 | -0.048 | -2.4644
-8.5 | -0.3147 | 0.12671 | -0.0625 | -2.4836
-8 | -0.3347 | 0.1232 | -0.0668 | -2.7167
-7.5 | -0.3958 | 0.12139 | -0.0642 | -3.2606
-7 | -0.3645 | 0.1132 | -0.0638 | -3.22
-6 | -0.4088 | 0.10478 | -0.0559 | -3.9015
-5.5 | -0.4374 | 0.09929 | -0.0541 | -4.4053
-5 | -0.4157 | 0.09457 | -0.0515 | -4.3957
-4.5 | -0.4243 | 0.08895 | -0.0482 | -4.7701
-4 | -0.4224 | 0.08578 | -0.0445 | -4.9242
-3.5 | -0.3999 | 0.08021 | -0.0414 | -4.9857
-3 | -0.3766 | 0.07699 | -0.0398 | -4.8915
-2.5 | -0.3663 | 0.07273 | -0.0344 | -5.0364
-0.5 | -0.1746 | 0.06173 | -0.0278 | -2.8284
0 | -0.1618 | 0.05895 | -0.0208 | -2.7447
0.5 | -0.1024 | 0.05914 | -0.0213 | -1.7315
1 | -0.0719 | 0.05858 | -0.0183 | -1.2274
1.5 | -0.0241 | 0.05893 | -0.0176 | -0.40896
2 | 0.0416 | 0.06138 | -0.02 | 0.67775
2.5 | 0.0545 | 0.06022 | -0.0151 | 0.90501
3 | 0.2467 | 0.06467 | -0.0484 | 3.8148
3.5 | 0.2726 | 0.06668 | -0.0459 | 4.0882
4 | 0.3142 | 0.06899 | -0.0452 | 4.5543
4.5 | 0.3345 | 0.07087 | -0.0423 | 4.7199
5.5 | 0.3983 | 0.07556 | -0.0395 | 5.2713
6 | 0.4571 | 0.07999 | -0.0414 | 5.7145
6.5 | 0.4675 | 0.08106 | -0.0379 | 5.7673
7 | 0.4885 | 0.08359 | -0.036 | 5.844
7.5 | 0.5347 | 0.08759 | -0.0367 | 6.1046
8 | 0.5729 | 0.09047 | -0.0364 | 6.3325
8.5 | 0.6041 | 0.0932 | -0.0355 | 6.4818
9 | 0.6139 | 0.09483 | -0.0328 | 6.4737
9.5 | 0.7065 | 0.09099 | -0.0319 | 7.7646
10 | 0.8689 | 0.07576 | -0.0295 | 11.4691
11 | 0.9886 | 0.06124 | -0.0161 | 16.143
11.5 | 0.9838 | 0.06603 | -0.0119 | 14.8993
12 | 1.0252 | 0.06582 | -0.0081 | 15.5758
12.5 | 1.0887 | 0.06433 | -0.005 | 16.9237
13 | 1.1718 | 0.06369 | -0.0033 | 18.3985
13.5 | 1.2185 | 0.06681 | -0.0013 | 18.2383
14 | 1.2641 | 0.07118 | 0 | 17.7592
14.5 | 1.2773 | 0.07846 | 0.0025 | 16.2796
15 | 1.2511 | 0.08601 | 0.0059 | 14.546
15.5 | 1.215 | 0.09488 | 0.008 | 12.8056
16 | 1.1717 | 0.10539 | 0.0084 | 11.1178
16.5 | 1.13 | 0.11725 | 0.0068 | 9.6375
17 | 1.0956 | 0.13013 | 0.0036 | 8.4193
17.5 | 0.9666 | 0.16506 | -0.0162 | 5.8561
18 | 0.9143 | 0.20851 | -0.0386 | 4.3849
18.5 | 0.9111 | 0.21523 | -0.0436 | 4.2331
19 | 0.9047 | 0.22344 | -0.0499 | 4.049
19.5 | 0.9506 | 0.2323 | -0.0465 | 4.0921

## 15. Re 100k Mach 0.50 (1)
BIGFOIL.COM POLAR EXPORT
n1h15
NACA 1-H-15 |  |  |  | Cl Max: | 1.217 | at alpha= | 20 | deg
JavaFoil+Calcfoil stall+Eppler ext transition |  |  |  | L/D Max: | 37.653 | at alpha= | 4 | deg
Re: | 100000 |  |  | Cd Min: | 0.01509 | at alpha= | 0.5 | deg
Mach: | 0.5 |  |  | Cl=0 at alpha= | -2.2019 | deg
|  |  |  | @ Cl=0.1, Cd= | 0.0376
|  |  |  | @ Cl=0.4, Cd= | 0.015126
|  |  |  | @ Cl=0.6, Cd= | 0.020154
alpha (deg) | Cl | Cd | Cm | Cl/Cd
-20 | -0.907 | 0.30818 | 0.008 | -2.944
-19.5 | -0.883 | 0.29435 | 0.008 | -3.001
-19 | -0.859 | 0.28883 | 0.008 | -2.975
-18.5 | -0.834 | 0.28578 | 0.007 | -2.92
-18 | -0.807 | 0.27472 | 0.006 | -2.939
-17.5 | -0.782 | 0.27169 | 0.006 | -2.879
-17 | -0.758 | 0.2471 | 0.005 | -3.068
-16.5 | -0.733 | 0.26069 | 0.005 | -2.813
-16 | -0.709 | 0.26036 | 0.004 | -2.722
-15.5 | -0.684 | 0.2309 | 0.004 | -2.964
-15 | -0.659 | 0.24896 | 0.003 | -2.649
-14.5 | -0.635 | 0.22478 | 0.003 | -2.826
-14 | -0.61 | 0.2459 | 0.002 | -2.48
-13.5 | -0.585 | 0.23571 | 0.002 | -2.482
-13 | -0.56 | 0.23501 | 0.002 | -2.382
-12.5 | -0.535 | 0.20176 | 0.001 | -2.652
-12 | -0.51 | 0.19915 | 0.001 | -2.561
-11.5 | -0.485 | 0.19412 | 0 | -2.497
-11 | -0.458 | 0.19828 | 0 | -2.308
-10.5 | -0.432 | 0.18818 | -0.001 | -2.297
-10 | -0.407 | 0.18549 | -0.001 | -2.193
-9.5 | -0.381 | 0.18285 | -0.002 | -2.085
-9 | -0.356 | 0.17353 | -0.002 | -2.049
-8.5 | -0.33 | 0.17079 | -0.003 | -1.932
-8 | -0.304 | 0.14966 | -0.003 | -2.033
-7.5 | -0.278 | 0.11937 | -0.004 | -2.333
-7 | -0.253 | 0.11192 | -0.004 | -2.256
-6.5 | -0.226 | 0.11797 | -0.005 | -1.92
-6 | -0.2 | 0.11627 | -0.005 | -1.723
-5.5 | -0.174 | 0.11462 | -0.006 | -1.52
-5 | -0.221 | 0.07033 | -0.006 | -3.139
-4.5 | -0.204 | 0.05757 | -0.007 | -3.551
-4 | -0.17 | 0.05114 | -0.007 | -3.323
-3.5 | -0.128 | 0.04671 | -0.008 | -2.73
-3 | -0.081 | 0.04351 | -0.008 | -1.85
-2.5 | -0.031 | 0.04112 | -0.009 | -0.743
-2 | 0.021 | 0.03942 | -0.01 | 0.542
-1.5 | 0.075 | 0.03804 | -0.01 | 1.961
-1 | 0.129 | 0.03709 | -0.011 | 3.471
-0.5 | 0.184 | 0.03647 | -0.012 | 5.032
0 | 0.276 | 0.01527 | -0.012 | 18.101
0.5 | 0.341 | 0.01509 | -0.013 | 22.593
1 | 0.407 | 0.01513 | -0.014 | 26.928
1.5 | 0.471 | 0.01573 | -0.015 | 29.918
2 | 0.535 | 0.01621 | -0.016 | 33.01
2.5 | 0.599 | 0.02016 | -0.034 | 29.697
3 | 0.662 | 0.01976 | -0.035 | 33.512
3.5 | 0.727 | 0.02049 | -0.037 | 35.467
4 | 0.791 | 0.02099 | -0.038 | 37.653
4.5 | 0.866 | 0.02542 | -0.04 | 34.073
5 | 0.921 | 0.02738 | -0.041 | 33.626
5.5 | 0.982 | 0.02904 | -0.043 | 33.799
6 | 1.04 | 0.0303 | -0.044 | 34.337
6.5 | 0.939 | 0.04406 | -0.023 | 21.31
7 | 0.985 | 0.04723 | -0.023 | 20.862
7.5 | 1.029 | 0.05077 | -0.024 | 20.275
8 | 1.07 | 0.05468 | -0.024 | 19.568
8.5 | 1.106 | 0.05919 | -0.025 | 18.68
9 | 1.135 | 0.06466 | -0.025 | 17.553
9.5 | 1.155 | 0.07062 | -0.026 | 16.356
10 | 1.161 | 0.08553 | -0.026 | 13.578
10.5 | 1.144 | 0.0881 | -0.027 | 12.989
11 | 1.075 | 0.10403 | -0.027 | 10.33
11.5 | 0.744 | 0.15972 | -0.028 | 4.657
12 | 0.771 | 0.17247 | -0.028 | 4.471
12.5 | 0.799 | 0.18193 | -0.029 | 4.389
13 | 0.826 | 0.22754 | -0.03 | 3.628
13.5 | 0.853 | 0.23006 | -0.03 | 3.707
14 | 0.88 | 0.22644 | -0.031 | 3.887
14.5 | 0.907 | 0.23331 | -0.032 | 3.89
15 | 0.936 | 0.2492 | -0.035 | 3.757
15.5 | 0.965 | 0.27671 | -0.038 | 3.488
16 | 0.992 | 0.27105 | -0.038 | 3.661
16.5 | 1.02 | 0.28348 | -0.039 | 3.597
17 | 1.047 | 0.28513 | -0.04 | 3.671
17.5 | 1.074 | 0.29615 | -0.041 | 3.627
18 | 1.102 | 0.30272 | -0.042 | 3.64
18.5 | 1.132 | 0.30021 | -0.046 | 3.772
19 | 1.163 | 0.32192 | -0.049 | 3.611
19.5 | 1.19 | 0.32533 | -0.05 | 3.657
20 | 1.217 | 0.33589 | -0.051 | 3.623

## 16. Re 100k Mach 0.50 (2)
BIGFOIL.COM POLAR EXPORT
n1h15
NACA 1-H-15 |  |  |  | Cl Max: | 1.122 | at alpha= | 13 | deg
XFOIL ncrit=9 |  |  |  | L/D Max: | 13.7853 | at alpha= | 12.5 | deg
Re: | 100000 |  |  | Cd Min: | 0.26749 | at alpha= | 20 | deg
Mach: | 0.5 |  |  | Cl=0 at alpha= | 2.1599 | deg
|  |  |  | @ Cl=0.1, Cd= | 0.067306
|  |  |  | @ Cl=0.4, Cd= | 0.081505
|  |  |  | @ Cl=0.6, Cd= | 0.094871
alpha (deg) | Cl | Cd | Cm | Cl/Cd
-20 | -0.3464 | 0.2378 | -0.0534 | -1.4567
-19.5 | -0.3176 | 0.22792 | -0.0582 | -1.3935
-19 | -0.287 | 0.21994 | -0.0649 | -1.3049
-18.5 | -0.2595 | 0.21346 | -0.0723 | -1.2157
-18 | -0.2427 | 0.2112 | -0.0803 | -1.1491
-17.5 | -0.2115 | 0.20107 | -0.0855 | -1.0519
-17 | -0.1843 | 0.19399 | -0.0906 | -0.95005
-16.5 | -0.1621 | 0.18861 | -0.0962 | -0.85945
-16 | -0.1602 | 0.18934 | -0.1028 | -0.8461
-15.5 | -0.1283 | 0.17851 | -0.105 | -0.71873
-15 | -0.1029 | 0.17189 | -0.1095 | -0.59864
-14.5 | -0.0857 | 0.16706 | -0.114 | -0.51299
-13.5 | -0.4145 | 0.19566 | -0.0318 | -2.1185
-13 | -0.4139 | 0.19133 | -0.0307 | -2.1633
-12.5 | -0.4163 | 0.18757 | -0.0302 | -2.2194
-12 | -0.4254 | 0.18793 | -0.0374 | -2.2636
-11.5 | -0.3795 | 0.17533 | -0.0412 | -2.1645
-11 | -0.3507 | 0.16853 | -0.0474 | -2.0809
-9 | -0.294 | 0.14767 | -0.0688 | -1.9909
-8.5 | -0.29 | 0.1415 | -0.0695 | -2.0495
-8 | -0.2762 | 0.13584 | -0.0672 | -2.0333
-7.5 | -0.2878 | 0.13227 | -0.0665 | -2.1759
-7 | -0.3555 | 0.13224 | -0.0675 | -2.6883
-6.5 | -0.3055 | 0.12295 | -0.0633 | -2.4847
-6 | -0.3449 | 0.11979 | -0.0591 | -2.8792
-5.5 | -0.4225 | 0.11871 | -0.0565 | -3.5591
-5 | -0.3909 | 0.11042 | -0.051 | -3.5401
-4.5 | -0.4417 | 0.10737 | -0.0497 | -4.1138
-4 | -0.4188 | 0.10002 | -0.0451 | -4.1872
-3.5 | -0.4302 | 0.09481 | -0.0419 | -4.5375
-3 | -0.4212 | 0.08948 | -0.0391 | -4.7072
-2.5 | -0.3972 | 0.08577 | -0.0383 | -4.631
-2 | -0.3997 | 0.0805 | -0.0305 | -4.9652
-0.5 | -0.2587 | 0.06827 | -0.0283 | -3.7894
0 | -0.1879 | 0.06757 | -0.0282 | -2.7808
0.5 | -0.1714 | 0.06448 | -0.0209 | -2.6582
1 | -0.1034 | 0.0648 | -0.0213 | -1.5957
1.5 | -0.0757 | 0.06364 | -0.0171 | -1.1895
2 | -0.0134 | 0.06485 | -0.0173 | -0.20663
2.5 | 0.0285 | 0.06543 | -0.0161 | 0.43558
3 | 0.0827 | 0.06659 | -0.0164 | 1.2419
3.5 | 0.1431 | 0.06909 | -0.0193 | 2.0712
4 | 0.2972 | 0.07375 | -0.0452 | 4.0298
4.5 | 0.3317 | 0.07659 | -0.0435 | 4.3309
5 | 0.3776 | 0.0795 | -0.0429 | 4.7497
6 | 0.4423 | 0.08529 | -0.0397 | 5.1858
7 | 0.5051 | 0.09047 | -0.0366 | 5.5831
7.5 | 0.5349 | 0.0934 | -0.0351 | 5.727
8.5 | 0.634 | 0.09564 | -0.0323 | 6.629
9 | 0.6851 | 0.09665 | -0.0308 | 7.0885
9.5 | 0.7457 | 0.09627 | -0.0288 | 7.7459
10 | 0.8949 | 0.08189 | -0.0221 | 10.9281
10.5 | 0.979 | 0.07225 | -0.012 | 13.5502
11 | 0.9622 | 0.07895 | -0.0079 | 12.1875
11.5 | 1.0013 | 0.07993 | -0.0031 | 12.5272
12 | 1.0761 | 0.0781 | 0.0025 | 13.7785
12.5 | 1.1184 | 0.08113 | 0.0063 | 13.7853
13 | 1.122 | 0.08827 | 0.0086 | 12.711
13.5 | 1.1042 | 0.09757 | 0.0092 | 11.317
14 | 1.0784 | 0.10829 | 0.008 | 9.9584
14.5 | 1.0518 | 0.11996 | 0.0053 | 8.7679
15 | 1.0015 | 0.13677 | -0.0027 | 7.3225
15.5 | 0.9424 | 0.16067 | -0.0173 | 5.8654
16 | 0.9257 | 0.17797 | -0.0266 | 5.2014
16.5 | 0.9269 | 0.19066 | -0.0326 | 4.8615
17 | 0.9329 | 0.20302 | -0.0384 | 4.5951
17.5 | 0.9208 | 0.224 | -0.0516 | 4.1107
18.5 | 0.9509 | 0.24101 | -0.0591 | 3.9455
19 | 0.9895 | 0.25339 | -0.0589 | 3.905
19.5 | 0.9827 | 0.25795 | -0.0672 | 3.8097
20 | 1.0038 | 0.26749 | -0.0702 | 3.7527

## 17. Re 250k Mach 0.00 (1)
BIGFOIL.COM POLAR EXPORT
n1h15
NACA 1-H-15 |  |  |  | Cl Max: | 1.408 | at alpha= | 15.5 | deg
JavaFoil+Calcfoil stall+Eppler ext transition |  |  |  | L/D Max: | 59.661 | at alpha= | 4.5 | deg
Re: | 250000 |  |  | Cd Min: | 0.0091 | at alpha= | 0.5 | deg
Mach: | 0 |  |  | Cl=0 at alpha= | -2.2065 | deg
|  |  |  | @ Cl=0.1, Cd= | 0.031527
|  |  |  | @ Cl=0.4, Cd= | 0.011878
|  |  |  | @ Cl=0.6, Cd= | 0.011828
alpha (deg) | Cl | Cd | Cm | Cl/Cd
-20 | -0.603 | 0.25669 | 0.006 | -2.348
-19.5 | -0.62 | 0.2388 | 0.005 | -2.595
-19 | -0.636 | 0.22736 | 0.005 | -2.797
-18.5 | -0.652 | 0.21234 | 0.005 | -3.07
-18 | -0.667 | 0.20177 | 0.005 | -3.305
-17.5 | -0.681 | 0.19317 | 0.004 | -3.525
-17 | -0.694 | 0.18196 | 0.004 | -3.813
-16.5 | -0.706 | 0.16901 | 0.004 | -4.175
-16 | -0.708 | 0.16397 | 0.003 | -4.32
-15.5 | -0.708 | 0.14998 | 0.003 | -4.718
-15 | -0.705 | 0.14112 | 0.003 | -4.999
-14.5 | -0.701 | 0.13689 | 0.002 | -5.123
-14 | -0.696 | 0.125 | 0.002 | -5.567
-13.5 | -0.688 | 0.11586 | 0.002 | -5.941
-13 | -0.679 | 0.10948 | 0.001 | -6.2
-12.5 | -0.667 | 0.10678 | 0.001 | -6.247
-12 | -0.654 | 0.10082 | 0 | -6.483
-11.5 | -0.638 | 0.09463 | 0 | -6.74
-11 | -0.62 | 0.08588 | 0 | -7.221
-10.5 | -0.6 | 0.08232 | -0.001 | -7.287
-10 | -0.578 | 0.0774 | -0.001 | -7.463
-9.5 | -0.553 | 0.07274 | -0.002 | -7.605
-9 | -0.527 | 0.06804 | -0.002 | -7.74
-8.5 | -0.498 | 0.06294 | -0.002 | -7.913
-8 | -0.467 | 0.05902 | -0.003 | -7.919
-7.5 | -0.435 | 0.05631 | -0.003 | -7.72
-7 | -0.4 | 0.05273 | -0.004 | -7.592
-6.5 | -0.364 | 0.0495 | -0.004 | -7.356
-6 | -0.326 | 0.04668 | -0.005 | -6.989
-5.5 | -0.287 | 0.04431 | -0.005 | -6.477
-5 | -0.246 | 0.04176 | -0.006 | -5.899
-4.5 | -0.205 | 0.03906 | -0.006 | -5.237
-4 | -0.162 | 0.03731 | -0.007 | -4.331
-3.5 | -0.118 | 0.03572 | -0.007 | -3.292
-3 | -0.073 | 0.03444 | -0.008 | -2.114
-2.5 | -0.027 | 0.03363 | -0.008 | -0.81
-2 | 0.019 | 0.03271 | -0.009 | 0.577
-1.5 | 0.066 | 0.03191 | -0.009 | 2.054
-1 | 0.113 | 0.03138 | -0.01 | 3.588
-0.5 | 0.16 | 0.03084 | -0.01 | 5.19
0 | 0.243 | 0.00919 | -0.011 | 26.423
0.5 | 0.299 | 0.0091 | -0.012 | 32.867
1 | 0.357 | 0.00916 | -0.013 | 38.951
1.5 | 0.413 | 0.0127 | -0.027 | 32.475
2 | 0.469 | 0.01291 | -0.029 | 36.308
2.5 | 0.525 | 0.01307 | -0.03 | 40.186
3 | 0.581 | 0.01174 | -0.031 | 49.521
3.5 | 0.637 | 0.012 | -0.032 | 53.111
4 | 0.694 | 0.01244 | -0.033 | 55.747
4.5 | 0.75 | 0.01257 | -0.035 | 59.661
5 | 0.805 | 0.01868 | -0.036 | 43.115
5.5 | 0.86 | 0.01989 | -0.037 | 43.23
6 | 0.913 | 0.02069 | -0.039 | 44.142
6.5 | 0.966 | 0.02146 | -0.04 | 45.03
7 | 1.019 | 0.02254 | -0.041 | 45.223
7.5 | 1.07 | 0.0234 | -0.042 | 45.748
8 | 1.121 | 0.02462 | -0.043 | 45.551
8.5 | 1.171 | 0.02555 | -0.045 | 45.823
9 | 1.219 | 0.02653 | -0.046 | 45.933
9.5 | 1.078 | 0.05703 | -0.024 | 18.91
10 | 1.118 | 0.0608 | -0.024 | 18.382
10.5 | 1.155 | 0.06472 | -0.025 | 17.846
11 | 1.191 | 0.06924 | -0.025 | 17.203
11.5 | 1.225 | 0.07339 | -0.025 | 16.697
12 | 1.259 | 0.07823 | -0.026 | 16.093
12.5 | 1.29 | 0.08272 | -0.027 | 15.597
13 | 1.32 | 0.08746 | -0.027 | 15.087
13.5 | 1.347 | 0.09276 | -0.028 | 14.524
14 | 1.373 | 0.09811 | -0.028 | 13.994
14.5 | 1.396 | 0.10459 | -0.029 | 13.349
15 | 1.404 | 0.11127 | -0.029 | 12.622
15.5 | 1.408 | 0.11744 | -0.03 | 11.991
16 | 1.407 | 0.12434 | -0.03 | 11.317
16.5 | 1.402 | 0.13135 | -0.03 | 10.674
17 | 1.393 | 0.13882 | -0.031 | 10.033
17.5 | 1.379 | 0.14626 | -0.032 | 9.431
18 | 1.362 | 0.15435 | -0.032 | 8.825
18.5 | 1.341 | 0.16339 | -0.032 | 8.208
19 | 1.318 | 0.17063 | -0.034 | 7.724
19.5 | 1.292 | 0.18147 | -0.035 | 7.118
20 | 1.263 | 0.19153 | -0.036 | 6.595

## 18. Re 250k Mach 0.00 (2)
BIGFOIL.COM POLAR EXPORT
n1h15
NACA 1-H-15 |  |  |  | Cl Max: | 1.3202 | at alpha= | 16.5 | deg
XFOIL ncrit=9 |  |  |  | L/D Max: | 39.9683 | at alpha= | 9 | deg
Re: | 250000 |  |  | Cd Min: | 0.17232 | at alpha= | 20 | deg
Mach: | 0 |  |  | Cl=0 at alpha= | -0.52254 | deg
|  |  |  | @ Cl=0.1, Cd= | 0.041462
|  |  |  | @ Cl=0.4, Cd= | 0.04409
|  |  |  | @ Cl=0.6, Cd= | 0.048506
alpha (deg) | Cl | Cd | Cm | Cl/Cd
-4.5 | -0.2017 | 0.0579 | -0.0702 | -3.4836
-4 | -0.1736 | 0.05361 | -0.0661 | -3.2382
-3.5 | -0.2126 | 0.0539 | -0.0536 | -3.9443
-3 | -0.1789 | 0.05519 | -0.0489 | -3.2415
-2.5 | -0.1356 | 0.04871 | -0.0482 | -2.7838
-2 | -0.0803 | 0.04644 | -0.0474 | -1.7291
0 | 0.0284 | 0.04209 | -0.0285 | 0.67474
0.5 | 0.0851 | 0.04157 | -0.0284 | 2.0471
1 | 0.1487 | 0.04111 | -0.0289 | 3.6171
3 | 0.4683 | 0.0449 | -0.0619 | 10.4298
3.5 | 0.5216 | 0.0451 | -0.0613 | 11.5654
4 | 0.5789 | 0.04529 | -0.0612 | 12.7821
5 | 0.6039 | 0.0491 | -0.0525 | 12.2994
5.5 | 0.6506 | 0.04955 | -0.0515 | 13.1302
6 | 0.7085 | 0.04941 | -0.0514 | 14.3392
7 | 0.7681 | 0.051 | -0.0461 | 15.0608
7.5 | 0.8453 | 0.04797 | -0.0465 | 17.6214
8 | 0.9504 | 0.04112 | -0.0481 | 23.1128
9 | 1.1347 | 0.02839 | -0.0489 | 39.9683
9.5 | 1.0723 | 0.03531 | -0.0374 | 30.3682
10 | 1.0252 | 0.04252 | -0.0293 | 24.111
10.5 | 1.0238 | 0.04669 | -0.0251 | 21.9276
11 | 1.0358 | 0.04993 | -0.0222 | 20.745
11.5 | 1.0484 | 0.05314 | -0.0194 | 19.729
12 | 1.066 | 0.05593 | -0.017 | 19.0595
12.5 | 1.0868 | 0.05838 | -0.0147 | 18.616
13 | 1.1138 | 0.05982 | -0.012 | 18.6192
13.5 | 1.1427 | 0.06157 | -0.0102 | 18.5594
14 | 1.1749 | 0.06292 | -0.0083 | 18.6729
14.5 | 1.2217 | 0.06308 | -0.0062 | 19.3675
15 | 1.2522 | 0.06519 | -0.0045 | 19.2085
15.5 | 1.2786 | 0.06764 | -0.003 | 18.903
16 | 1.3193 | 0.0703 | -0.0014 | 18.7667
16.5 | 1.3202 | 0.07554 | 0.0008 | 17.4768
17 | 1.3132 | 0.08177 | 0.0028 | 16.0597
17.5 | 1.3019 | 0.08859 | 0.0041 | 14.6958
18 | 1.2947 | 0.09493 | 0.0047 | 13.6385
18.5 | 1.2866 | 0.10189 | 0.0049 | 12.6273
19 | 1.2588 | 0.11176 | 0.004 | 11.2634
19.5 | 1.1095 | 0.14432 | -0.008 | 7.6878
20 | 1.0286 | 0.17232 | -0.0236 | 5.9691

## 19. Re 250k Mach 0.10 (1)
BIGFOIL.COM POLAR EXPORT
n1h15
NACA 1-H-15 |  |  |  | Cl Max: | 1.402 | at alpha= | 15.5 | deg
JavaFoil+Calcfoil stall+Eppler ext transition |  |  |  | L/D Max: | 59.446 | at alpha= | 4.5 | deg
Re: | 250000 |  |  | Cd Min: | 0.00911 | at alpha= | 0.5 | deg
Mach: | 0.1 |  |  | Cl=0 at alpha= | -2.2065 | deg
|  |  |  | @ Cl=0.1, Cd= | 0.031602
|  |  |  | @ Cl=0.4, Cd= | 0.011786
|  |  |  | @ Cl=0.6, Cd= | 0.01186
alpha (deg) | Cl | Cd | Cm | Cl/Cd
-20 | -0.552 | 0.27241 | 0.006 | -2.028
-19.5 | -0.572 | 0.2487 | 0.005 | -2.299
-19 | -0.591 | 0.23526 | 0.005 | -2.512
-18.5 | -0.61 | 0.2288 | 0.005 | -2.664
-18 | -0.628 | 0.21095 | 0.005 | -2.975
-17.5 | -0.645 | 0.2028 | 0.004 | -3.18
-17 | -0.661 | 0.18869 | 0.004 | -3.503
-16.5 | -0.676 | 0.18131 | 0.004 | -3.727
-16 | -0.681 | 0.16975 | 0.003 | -4.013
-15.5 | -0.683 | 0.15517 | 0.003 | -4.402
-15 | -0.683 | 0.1458 | 0.003 | -4.686
-14.5 | -0.682 | 0.13705 | 0.002 | -4.973
-14 | -0.678 | 0.13081 | 0.002 | -5.184
-13.5 | -0.673 | 0.1192 | 0.002 | -5.645
-13 | -0.665 | 0.1127 | 0.001 | -5.905
-12.5 | -0.656 | 0.10959 | 0.001 | -5.984
-12 | -0.644 | 0.10145 | 0 | -6.347
-11.5 | -0.63 | 0.09558 | 0 | -6.59
-11 | -0.613 | 0.08931 | 0 | -6.869
-10.5 | -0.595 | 0.08378 | -0.001 | -7.099
-10 | -0.574 | 0.07888 | -0.001 | -7.273
-9.5 | -0.55 | 0.07404 | -0.002 | -7.432
-9 | -0.525 | 0.0692 | -0.002 | -7.581
-8.5 | -0.497 | 0.06379 | -0.002 | -7.788
-8 | -0.467 | 0.0598 | -0.003 | -7.804
-7.5 | -0.435 | 0.05638 | -0.003 | -7.707
-7 | -0.4 | 0.05331 | -0.004 | -7.512
-6.5 | -0.365 | 0.04995 | -0.004 | -7.299
-6 | -0.327 | 0.04706 | -0.005 | -6.947
-5.5 | -0.288 | 0.04434 | -0.005 | -6.489
-5 | -0.247 | 0.04202 | -0.006 | -5.881
-4.5 | -0.205 | 0.03924 | -0.006 | -5.231
-4 | -0.162 | 0.03747 | -0.007 | -4.328
-3.5 | -0.118 | 0.0358 | -0.007 | -3.298
-3 | -0.073 | 0.03454 | -0.008 | -2.117
-2.5 | -0.027 | 0.03374 | -0.008 | -0.812
-2 | 0.019 | 0.03272 | -0.009 | 0.58
-1.5 | 0.066 | 0.032 | -0.009 | 2.057
-1 | 0.113 | 0.03145 | -0.01 | 3.597
-0.5 | 0.161 | 0.03091 | -0.011 | 5.203
0 | 0.244 | 0.00924 | -0.011 | 26.377
0.5 | 0.3 | 0.00911 | -0.012 | 32.987
1 | 0.359 | 0.00915 | -0.013 | 39.175
1.5 | 0.415 | 0.01275 | -0.028 | 32.552
2 | 0.471 | 0.01294 | -0.029 | 36.421
2.5 | 0.528 | 0.01311 | -0.03 | 40.249
3 | 0.584 | 0.01177 | -0.031 | 49.664
3.5 | 0.641 | 0.01209 | -0.032 | 52.991
4 | 0.697 | 0.01243 | -0.034 | 56.033
4.5 | 0.754 | 0.01268 | -0.035 | 59.446
5 | 0.809 | 0.01884 | -0.036 | 42.957
5.5 | 0.864 | 0.01986 | -0.037 | 43.493
6 | 0.918 | 0.02089 | -0.039 | 43.935
6.5 | 0.971 | 0.02167 | -0.04 | 44.809
7 | 1.024 | 0.02279 | -0.041 | 44.934
7.5 | 1.075 | 0.02365 | -0.042 | 45.469
8 | 1.126 | 0.02454 | -0.044 | 45.866
8.5 | 1.176 | 0.02585 | -0.045 | 45.479
9 | 1.224 | 0.02684 | -0.046 | 45.582
9.5 | 1.083 | 0.05712 | -0.024 | 18.954
10 | 1.122 | 0.06093 | -0.024 | 18.408
10.5 | 1.159 | 0.06487 | -0.025 | 17.862
11 | 1.195 | 0.06935 | -0.025 | 17.226
11.5 | 1.229 | 0.07385 | -0.025 | 16.638
12 | 1.262 | 0.07825 | -0.026 | 16.122
12.5 | 1.292 | 0.08306 | -0.027 | 15.559
13 | 1.321 | 0.08757 | -0.027 | 15.088
13.5 | 1.348 | 0.09321 | -0.028 | 14.459
14 | 1.373 | 0.09902 | -0.028 | 13.861
14.5 | 1.395 | 0.10514 | -0.029 | 13.265
15 | 1.401 | 0.11193 | -0.029 | 12.515
15.5 | 1.402 | 0.11865 | -0.03 | 11.817
16 | 1.398 | 0.1257 | -0.03 | 11.123
16.5 | 1.39 | 0.13279 | -0.031 | 10.466
17 | 1.377 | 0.13931 | -0.031 | 9.883
17.5 | 1.36 | 0.14742 | -0.032 | 9.222
18 | 1.338 | 0.15718 | -0.032 | 8.514
18.5 | 1.313 | 0.16784 | -0.033 | 7.824
19 | 1.285 | 0.17619 | -0.034 | 7.295
19.5 | 1.254 | 0.1856 | -0.035 | 6.758
20 | 1.221 | 0.19699 | -0.036 | 6.197

## 20. Re 250k Mach 0.10 (2)
BIGFOIL.COM POLAR EXPORT
n1h15
NACA 1-H-15 |  |  |  | Cl Max: | 1.3129 | at alpha= | 16 | deg
XFOIL ncrit=9 |  |  |  | L/D Max: | 38.8114 | at alpha= | 9 | deg
Re: | 250000 |  |  | Cd Min: | 0.22705 | at alpha= | -20 | deg
Mach: | 0.1 |  |  | Cl=0 at alpha= | -0.45907 | deg
|  |  |  | @ Cl=0.1, Cd= | 0.041534
|  |  |  | @ Cl=0.4, Cd= | 0.042562
|  |  |  | @ Cl=0.6, Cd= | 0.047473
alpha (deg) | Cl | Cd | Cm | Cl/Cd
-20 | -0.4788 | 0.22705 | 0.0101 | -2.1088
-19.5 | -0.46 | 0.2215 | 0.0038 | -2.0767
-19 | -0.4429 | 0.21538 | -0.0014 | -2.0564
-18.5 | -0.4214 | 0.20874 | -0.0045 | -2.0188
-18 | -0.4036 | 0.20317 | -0.0081 | -1.9865
-17.5 | -0.3879 | 0.19741 | -0.0116 | -1.9649
-17 | -0.3767 | 0.1923 | -0.0157 | -1.9589
-16.5 | -0.3626 | 0.1861 | -0.0213 | -1.9484
-16 | -0.3309 | 0.17833 | -0.0265 | -1.8555
-15.5 | -0.3094 | 0.17225 | -0.0315 | -1.7962
-15 | -0.2917 | 0.16609 | -0.0361 | -1.7563
-14.5 | -0.2927 | 0.16164 | -0.0432 | -1.8108
-14 | -0.2685 | 0.15336 | -0.0441 | -1.7508
-13.5 | -0.2527 | 0.14771 | -0.0455 | -1.7108
-13 | -0.2416 | 0.14209 | -0.0477 | -1.7003
-12.5 | -0.2423 | 0.13681 | -0.0546 | -1.7711
-12 | -0.215 | 0.12843 | -0.0627 | -1.6741
-11.5 | -0.1871 | 0.12249 | -0.0657 | -1.5275
-11 | -0.1734 | 0.11685 | -0.0691 | -1.484
-10.5 | -0.1854 | 0.11087 | -0.0778 | -1.6722
-10 | -0.1769 | 0.10362 | -0.0794 | -1.7072
-9.5 | -0.1592 | 0.09882 | -0.0783 | -1.611
-9 | -0.1374 | 0.09349 | -0.0855 | -1.4697
-8.5 | -0.1559 | 0.08605 | -0.1013 | -1.8117
-8 | -0.1954 | 0.08169 | -0.1017 | -2.392
-7.5 | -0.1787 | 0.07528 | -0.0989 | -2.3738
-7 | -0.1691 | 0.0726 | -0.0994 | -2.3292
-6.5 | -0.1731 | 0.06972 | -0.0972 | -2.4828
-6 | -0.1904 | 0.06451 | -0.0906 | -2.9515
-4.5 | -0.1969 | 0.05827 | -0.0714 | -3.3791
-4 | -0.1671 | 0.05385 | -0.0677 | -3.1031
-3 | -0.177 | 0.05546 | -0.0496 | -3.1915
-2.5 | -0.1325 | 0.04888 | -0.049 | -2.7107
-1.5 | -0.1058 | 0.04786 | -0.0377 | -2.2106
-1 | -0.0337 | 0.04248 | -0.035 | -0.79331
0 | 0.0286 | 0.0422 | -0.0287 | 0.67773
0.5 | 0.0877 | 0.04162 | -0.0288 | 2.1072
1 | 0.1522 | 0.04117 | -0.0294 | 3.6969
2.5 | 0.4691 | 0.04295 | -0.0683 | 10.922
3 | 0.5311 | 0.0431 | -0.0686 | 12.3225
4 | 0.5353 | 0.04711 | -0.0569 | 11.3628
4.5 | 0.5867 | 0.04744 | -0.0562 | 12.3672
5 | 0.644 | 0.04758 | -0.0561 | 13.5351
6 | 0.6749 | 0.05143 | -0.0485 | 13.1227
6.5 | 0.7291 | 0.05129 | -0.048 | 14.2152
7 | 0.8089 | 0.04842 | -0.0487 | 16.7059
9 | 1.1298 | 0.02911 | -0.0477 | 38.8114
9.5 | 1.0665 | 0.03627 | -0.0364 | 29.4045
10 | 1.0217 | 0.04339 | -0.0285 | 23.5469
10.5 | 1.0226 | 0.04742 | -0.0246 | 21.5647
11 | 1.0347 | 0.0507 | -0.0216 | 20.4083
11.5 | 1.0469 | 0.05398 | -0.0188 | 19.3942
12 | 1.0653 | 0.05672 | -0.0164 | 18.7817
12.5 | 1.0866 | 0.05915 | -0.0141 | 18.3702
13 | 1.1146 | 0.06054 | -0.0114 | 18.411
13.5 | 1.1444 | 0.06223 | -0.0095 | 18.3898
14 | 1.1776 | 0.06353 | -0.0075 | 18.5361
14.5 | 1.2234 | 0.06392 | -0.0054 | 19.1395
15 | 1.2539 | 0.06615 | -0.0035 | 18.9554
15.5 | 1.2802 | 0.06871 | -0.002 | 18.6319
16 | 1.3129 | 0.07213 | -0.0002 | 18.2019
16.5 | 1.3102 | 0.07789 | 0.0021 | 16.8212
17 | 1.2985 | 0.08477 | 0.004 | 15.3179
17.5 | 1.2802 | 0.09256 | 0.0051 | 13.831
18 | 1.2611 | 0.10063 | 0.0052 | 12.532
18.5 | 1.2252 | 0.11169 | 0.0039 | 10.9696
19 | 1.1603 | 0.12871 | -0.001 | 9.0148
19.5 | 1.0738 | 0.15379 | -0.013 | 6.9822
20 | 1.0165 | 0.17758 | -0.0262 | 5.7242

## 21. Re 250k Mach 0.25 (1)
BIGFOIL.COM POLAR EXPORT
n1h15
NACA 1-H-15 |  |  |  | Cl Max: | 1.373 | at alpha= | 14.5 | deg
JavaFoil+Calcfoil stall+Eppler ext transition |  |  |  | L/D Max: | 59.838 | at alpha= | 4.5 | deg
Re: | 250000 |  |  | Cd Min: | 0.00932 | at alpha= | 0.5 | deg
Mach: | 0.25 |  |  | Cl=0 at alpha= | -2.2021 | deg
|  |  |  | @ Cl=0.1, Cd= | 0.031813
|  |  |  | @ Cl=0.4, Cd= | 0.011292
|  |  |  | @ Cl=0.6, Cd= | 0.01203
alpha (deg) | Cl | Cd | Cm | Cl/Cd
-17 | -0.353 | 0.31299 | 0.004 | -1.127
-16.5 | -0.402 | 0.27137 | 0.004 | -1.48
-16 | -0.434 | 0.24134 | 0.003 | -1.8
-15.5 | -0.461 | 0.20845 | 0.003 | -2.211
-15 | -0.484 | 0.19195 | 0.003 | -2.524
-14.5 | -0.505 | 0.18437 | 0.002 | -2.74
-14 | -0.523 | 0.15286 | 0.002 | -3.42
-13.5 | -0.537 | 0.14246 | 0.002 | -3.771
-13 | -0.548 | 0.12976 | 0.001 | -4.226
-12.5 | -0.556 | 0.12784 | 0.001 | -4.348
-12 | -0.56 | 0.11689 | 0 | -4.788
-11.5 | -0.56 | 0.10716 | 0 | -5.225
-11 | -0.557 | 0.0956 | 0 | -5.822
-10.5 | -0.549 | 0.09261 | -0.001 | -5.928
-10 | -0.538 | 0.08568 | -0.001 | -6.28
-9.5 | -0.523 | 0.07936 | -0.002 | -6.594
-9 | -0.505 | 0.0739 | -0.002 | -6.832
-8.5 | -0.483 | 0.06874 | -0.003 | -7.028
-8 | -0.458 | 0.0638 | -0.003 | -7.179
-7.5 | -0.43 | 0.05923 | -0.003 | -7.259
-7 | -0.399 | 0.05524 | -0.004 | -7.221
-6.5 | -0.365 | 0.05154 | -0.004 | -7.086
-6 | -0.329 | 0.04824 | -0.005 | -6.823
-5.5 | -0.291 | 0.04552 | -0.005 | -6.39
-5 | -0.251 | 0.04282 | -0.006 | -5.853
-4.5 | -0.209 | 0.04058 | -0.006 | -5.143
-4 | -0.165 | 0.03789 | -0.007 | -4.363
-3.5 | -0.121 | 0.0368 | -0.007 | -3.276
-3 | -0.075 | 0.03524 | -0.008 | -2.121
-2.5 | -0.028 | 0.03402 | -0.008 | -0.824
-2 | 0.019 | 0.03301 | -0.009 | 0.589
-1.5 | 0.068 | 0.0322 | -0.01 | 2.097
-1 | 0.116 | 0.03162 | -0.01 | 3.672
-0.5 | 0.165 | 0.03114 | -0.011 | 5.302
0 | 0.25 | 0.00946 | -0.011 | 26.474
0.5 | 0.309 | 0.00932 | -0.012 | 33.15
1 | 0.369 | 0.00941 | -0.013 | 39.182
1.5 | 0.426 | 0.01287 | -0.028 | 33.121
2 | 0.484 | 0.01306 | -0.03 | 37.059
2.5 | 0.542 | 0.01329 | -0.031 | 40.79
3 | 0.6 | 0.01203 | -0.032 | 49.865
3.5 | 0.658 | 0.01231 | -0.033 | 53.431
4 | 0.716 | 0.01281 | -0.034 | 55.905
4.5 | 0.774 | 0.01294 | -0.036 | 59.838
5 | 0.831 | 0.01952 | -0.037 | 42.546
5.5 | 0.886 | 0.02063 | -0.038 | 42.959
6 | 0.941 | 0.02149 | -0.04 | 43.8
6.5 | 0.996 | 0.02261 | -0.041 | 44.035
7 | 1.049 | 0.02349 | -0.042 | 44.645
7.5 | 1.101 | 0.02478 | -0.044 | 44.451
8 | 1.152 | 0.02577 | -0.045 | 44.707
8.5 | 1.024 | 0.05123 | -0.023 | 19.999
9 | 1.065 | 0.05451 | -0.024 | 19.545
9.5 | 1.105 | 0.0577 | -0.024 | 19.147
10 | 1.142 | 0.06186 | -0.025 | 18.468
10.5 | 1.178 | 0.06583 | -0.025 | 17.9
11 | 1.212 | 0.07059 | -0.026 | 17.168
11.5 | 1.243 | 0.07532 | -0.026 | 16.508
12 | 1.272 | 0.08017 | -0.027 | 15.871
12.5 | 1.299 | 0.08556 | -0.027 | 15.181
13 | 1.322 | 0.09143 | -0.028 | 14.458
13.5 | 1.342 | 0.09733 | -0.028 | 13.792
14 | 1.359 | 0.10263 | -0.029 | 13.241
14.5 | 1.373 | 0.11056 | -0.029 | 12.415
15 | 1.362 | 0.1172 | -0.03 | 11.62
15.5 | 1.343 | 0.12659 | -0.03 | 10.612
16 | 1.316 | 0.13577 | -0.031 | 9.696
16.5 | 1.281 | 0.1438 | -0.031 | 8.908
17 | 1.238 | 0.15364 | -0.032 | 8.058
17.5 | 1.187 | 0.16762 | -0.032 | 7.082
18 | 1.13 | 0.17734 | -0.034 | 6.369
18.5 | 1.065 | 0.18963 | -0.035 | 5.616
19 | 0.994 | 0.2049 | -0.035 | 4.853
19.5 | 0.918 | 0.23073 | -0.036 | 3.98

## 22. Re 250k Mach 0.25 (2)
BIGFOIL.COM POLAR EXPORT
n1h15
NACA 1-H-15 |  |  |  | Cl Max: | 1.2706 | at alpha= | 15.5 | deg
XFOIL ncrit=9 |  |  |  | L/D Max: | 33.3655 | at alpha= | 9 | deg
Re: | 250000 |  |  | Cd Min: | 0.22091 | at alpha= | 20 | deg
Mach: | 0.25 |  |  | Cl=0 at alpha= | -0.28037 | deg
|  |  |  | @ Cl=0.1, Cd= | 0.042008
|  |  |  | @ Cl=0.4, Cd= | 0.044715
|  |  |  | @ Cl=0.6, Cd= | 0.049859
alpha (deg) | Cl | Cd | Cm | Cl/Cd
-1 | -0.0767 | 0.0459 | -0.032 | -1.671
-0.5 | -0.0282 | 0.0437 | -0.0304 | -0.64531
0 | 0.036 | 0.04267 | -0.0307 | 0.84368
0.5 | 0.1037 | 0.04197 | -0.0315 | 2.4708
1.5 | 0.1626 | 0.04265 | -0.0245 | 3.8124
3 | 0.4833 | 0.04544 | -0.0634 | 10.636
3.5 | 0.5455 | 0.04558 | -0.0635 | 11.968
4.5 | 0.5625 | 0.04967 | -0.0536 | 11.3247
5 | 0.616 | 0.04994 | -0.0529 | 12.3348
5.5 | 0.6753 | 0.05003 | -0.0527 | 13.4979
6.5 | 0.71 | 0.05404 | -0.0456 | 13.1384
7 | 0.79 | 0.05146 | -0.046 | 15.3517
8 | 0.962 | 0.0424 | -0.0462 | 22.6887
9 | 1.1064 | 0.03316 | -0.0421 | 33.3655
9.5 | 1.0415 | 0.04109 | -0.0318 | 25.3468
10 | 1.0103 | 0.04753 | -0.0254 | 21.256
10.5 | 1.0161 | 0.05144 | -0.0218 | 19.7531
11 | 1.0295 | 0.05483 | -0.0189 | 18.7762
11.5 | 1.0408 | 0.05832 | -0.0159 | 17.8464
12 | 1.0634 | 0.06089 | -0.0135 | 17.4643
12.5 | 1.0877 | 0.06314 | -0.0109 | 17.2268
13 | 1.1215 | 0.06422 | -0.008 | 17.4634
13.5 | 1.1553 | 0.06575 | -0.0057 | 17.5711
14 | 1.2066 | 0.06581 | -0.003 | 18.3346
14.5 | 1.2295 | 0.06903 | -0.0006 | 17.8111
15 | 1.2506 | 0.07271 | 0.0016 | 17.1998
15.5 | 1.2706 | 0.07653 | 0.0034 | 16.6026
16 | 1.2655 | 0.0836 | 0.0057 | 15.1376
16.5 | 1.2429 | 0.09211 | 0.0069 | 13.4936
17 | 1.2098 | 0.1024 | 0.0068 | 11.8145
17.5 | 1.1708 | 0.11438 | 0.0048 | 10.2361
18 | 1.1265 | 0.12839 | 0.0002 | 8.774
18.5 | 1.0794 | 0.14486 | -0.0073 | 7.4513
19 | 1.0312 | 0.16435 | -0.0181 | 6.2744
19.5 | 0.9311 | 0.21752 | -0.0464 | 4.2805
20 | 0.9528 | 0.22091 | -0.0466 | 4.3131

## 23. Re 250k Mach 0.50 (1)
BIGFOIL.COM POLAR EXPORT
n1h15
NACA 1-H-15 |  |  |  | Cl Max: | 1.217 | at alpha= | 20 | deg
JavaFoil+Calcfoil stall+Eppler ext transition |  |  |  | L/D Max: | 55.799 | at alpha= | 4 | deg
Re: | 250000 |  |  | Cd Min: | 0.01032 | at alpha= | 0.5 | deg
Mach: | 0.5 |  |  | Cl=0 at alpha= | -2.2019 | deg
|  |  |  | @ Cl=0.1, Cd= | 0.033088
|  |  |  | @ Cl=0.4, Cd= | 0.010443
|  |  |  | @ Cl=0.6, Cd= | 0.014597
alpha (deg) | Cl | Cd | Cm | Cl/Cd
-20 | -0.907 | 0.24058 | 0.009 | -3.771
-19.5 | -0.883 | 0.23223 | 0.008 | -3.804
-19 | -0.859 | 0.22839 | 0.008 | -3.762
-18.5 | -0.835 | 0.22718 | 0.007 | -3.677
-18 | -0.808 | 0.21335 | 0.006 | -3.789
-17.5 | -0.783 | 0.21694 | 0.006 | -3.608
-17 | -0.758 | 0.20031 | 0.005 | -3.786
-16.5 | -0.734 | 0.20494 | 0.005 | -3.579
-16 | -0.709 | 0.19932 | 0.004 | -3.556
-15.5 | -0.685 | 0.1827 | 0.004 | -3.747
-15 | -0.66 | 0.18974 | 0.003 | -3.476
-14.5 | -0.635 | 0.16903 | 0.003 | -3.758
-14 | -0.61 | 0.17957 | 0.003 | -3.396
-13.5 | -0.585 | 0.17586 | 0.002 | -3.327
-13 | -0.56 | 0.17633 | 0.002 | -3.176
-12.5 | -0.535 | 0.14998 | 0.001 | -3.568
-12 | -0.51 | 0.14988 | 0.001 | -3.403
-11.5 | -0.485 | 0.14223 | 0 | -3.408
-11 | -0.458 | 0.14697 | 0 | -3.114
-10.5 | -0.432 | 0.14492 | -0.001 | -2.983
-10 | -0.407 | 0.14221 | -0.001 | -2.86
-9.5 | -0.381 | 0.13954 | -0.002 | -2.732
-9 | -0.356 | 0.13034 | -0.002 | -2.729
-8.5 | -0.33 | 0.12768 | -0.003 | -2.584
-8 | -0.304 | 0.10949 | -0.003 | -2.779
-7.5 | -0.278 | 0.09103 | -0.004 | -3.06
-7 | -0.253 | 0.08505 | -0.005 | -2.97
-6.5 | -0.227 | 0.08968 | -0.005 | -2.526
-6 | -0.2 | 0.08796 | -0.006 | -2.278
-5.5 | -0.174 | 0.08636 | -0.006 | -2.018
-5 | -0.221 | 0.05636 | -0.006 | -3.918
-4.5 | -0.204 | 0.0479 | -0.007 | -4.268
-4 | -0.17 | 0.0436 | -0.008 | -3.898
-3.5 | -0.128 | 0.04032 | -0.008 | -3.163
-3 | -0.081 | 0.03784 | -0.009 | -2.128
-2.5 | -0.031 | 0.03597 | -0.009 | -0.85
-2 | 0.021 | 0.03453 | -0.01 | 0.619
-1.5 | 0.075 | 0.03337 | -0.01 | 2.236
-1 | 0.129 | 0.03276 | -0.011 | 3.931
-0.5 | 0.184 | 0.03231 | -0.012 | 5.682
0 | 0.279 | 0.01044 | -0.013 | 26.733
0.5 | 0.344 | 0.01032 | -0.013 | 33.37
1 | 0.412 | 0.01047 | -0.014 | 39.323
1.5 | 0.475 | 0.01082 | -0.015 | 43.939
2 | 0.54 | 0.01432 | -0.033 | 37.749
2.5 | 0.605 | 0.01462 | -0.034 | 41.366
3 | 0.669 | 0.01352 | -0.036 | 49.471
3.5 | 0.734 | 0.01389 | -0.037 | 52.836
4 | 0.798 | 0.0143 | -0.038 | 55.799
4.5 | 0.868 | 0.02135 | -0.04 | 40.64
5 | 0.922 | 0.02297 | -0.041 | 40.159
5.5 | 0.983 | 0.02418 | -0.043 | 40.658
6 | 1.042 | 0.02541 | -0.044 | 41.025
6.5 | 1.099 | 0.02665 | -0.046 | 41.247
7 | 1.154 | 0.02833 | -0.047 | 40.731
7.5 | 1.03 | 0.04682 | -0.025 | 22.007
8 | 1.071 | 0.05018 | -0.025 | 21.334
8.5 | 1.106 | 0.05406 | -0.025 | 20.464
9 | 1.135 | 0.05832 | -0.026 | 19.466
9.5 | 1.155 | 0.06306 | -0.026 | 18.322
10 | 1.161 | 0.07358 | -0.026 | 15.784
10.5 | 1.144 | 0.07624 | -0.027 | 15.01
11 | 1.075 | 0.08759 | -0.028 | 12.269
11.5 | 0.744 | 0.12659 | -0.028 | 5.876
12 | 0.771 | 0.13301 | -0.029 | 5.798
12.5 | 0.799 | 0.14111 | -0.029 | 5.659
13 | 0.826 | 0.17068 | -0.03 | 4.837
13.5 | 0.853 | 0.17358 | -0.03 | 4.913
14 | 0.88 | 0.17582 | -0.031 | 5.007
14.5 | 0.908 | 0.18426 | -0.032 | 4.926
15 | 0.938 | 0.18812 | -0.037 | 4.984
15.5 | 0.965 | 0.20992 | -0.038 | 4.598
16 | 0.992 | 0.20932 | -0.039 | 4.741
16.5 | 1.02 | 0.2162 | -0.04 | 4.717
17 | 1.047 | 0.21987 | -0.04 | 4.763
17.5 | 1.075 | 0.22522 | -0.042 | 4.772
18 | 1.103 | 0.23303 | -0.043 | 4.733
18.5 | 1.136 | 0.24163 | -0.048 | 4.701
19 | 1.163 | 0.24442 | -0.049 | 4.757
19.5 | 1.19 | 0.24838 | -0.05 | 4.79
20 | 1.217 | 0.25838 | -0.051 | 4.71

## 24. Re 250k Mach 0.50 (2)
BIGFOIL.COM POLAR EXPORT
n1h15
NACA 1-H-15 |  |  |  | Cl Max: | 1.1441 | at alpha= | 13.5 | deg
XFOIL ncrit=9 |  |  |  | L/D Max: | 21.7133 | at alpha= | 9 | deg
Re: | 250000 |  |  | Cd Min: | 0.23882 | at alpha= | -19.5 | deg
Mach: | 0.5 |  |  | Cl=0 at alpha= | 0.49238 | deg
|  |  |  | @ Cl=0.1, Cd= | 0.0472
|  |  |  | @ Cl=0.4, Cd= | 0.050402
|  |  |  | @ Cl=0.6, Cd= | 0.056513
alpha (deg) | Cl | Cd | Cm | Cl/Cd
-19.5 | -0.4566 | 0.23882 | -0.0036 | -1.9119
-19 | -0.4297 | 0.23133 | -0.0094 | -1.8575
-18.5 | -0.4063 | 0.22458 | -0.0144 | -1.8092
-18 | -0.3846 | 0.21801 | -0.0195 | -1.7641
-17 | -0.3475 | 0.2052 | -0.0277 | -1.6935
-16.5 | -0.3095 | 0.19681 | -0.0369 | -1.5726
-16 | -0.2783 | 0.18947 | -0.0448 | -1.4688
-15.5 | -0.2563 | 0.18348 | -0.0518 | -1.3969
-15 | -0.2428 | 0.17865 | -0.0585 | -1.3591
-14.5 | -0.2116 | 0.16947 | -0.0604 | -1.2486
-14 | -0.1918 | 0.16338 | -0.0636 | -1.174
-13.5 | -0.177 | 0.15777 | -0.0669 | -1.1219
-13 | -0.1697 | 0.15339 | -0.0754 | -1.1063
-12.5 | -0.1239 | 0.14404 | -0.0816 | -0.86018
-12 | -0.1007 | 0.13809 | -0.0866 | -0.72923
-11.5 | -0.0915 | 0.13342 | -0.0926 | -0.6858
-11 | -0.0867 | 0.12792 | -0.097 | -0.67777
-10.5 | -0.061 | 0.12111 | -0.0957 | -0.50367
-10 | -0.0506 | 0.11607 | -0.0963 | -0.43594
-9.5 | -0.0395 | 0.11196 | -0.1087 | -0.3528
-9 | -0.029 | 0.10615 | -0.1128 | -0.2732
-8.5 | -0.0094 | 0.1011 | -0.112 | -0.092977
-8 | -0.0049 | 0.09658 | -0.1129 | -0.050735
-7.5 | -0.0274 | 0.09239 | -0.1177 | -0.29657
-7 | -0.0801 | 0.09209 | -0.1193 | -0.8698
-6.5 | -0.0812 | 0.08638 | -0.1145 | -0.94003
-6 | -0.0875 | 0.08248 | -0.1089 | -1.0609
-5.5 | -0.178 | 0.08435 | -0.0921 | -2.1103
-5 | -0.188 | 0.08012 | -0.0867 | -2.3465
-4.5 | -0.1928 | 0.07676 | -0.0837 | -2.5117
-4 | -0.2516 | 0.076 | -0.0694 | -3.3105
-3.5 | -0.2306 | 0.06889 | -0.0662 | -3.3474
-3 | -0.1938 | 0.06437 | -0.0636 | -3.0107
-2 | -0.1893 | 0.05905 | -0.0489 | -3.2058
-1.5 | -0.174 | 0.05714 | -0.0422 | -3.0452
-0.5 | -0.0782 | 0.05041 | -0.0324 | -1.5513
0 | -0.0517 | 0.04891 | -0.0275 | -1.057
0.5 | 0.0008 | 0.04787 | -0.0252 | 0.016712
1 | 0.0744 | 0.04706 | -0.0253 | 1.581
2 | 0.1606 | 0.04753 | -0.02 | 3.3789
3 | 0.2437 | 0.04867 | -0.0148 | 5.0072
3.5 | 0.5 | 0.05151 | -0.0589 | 9.7069
4.5 | 0.5411 | 0.05544 | -0.0507 | 9.7601
5 | 0.5946 | 0.05627 | -0.0493 | 10.5669
6.5 | 0.7031 | 0.06115 | -0.0418 | 11.498
7 | 0.7791 | 0.06005 | -0.0411 | 12.9742
7.5 | 0.8338 | 0.05927 | -0.0386 | 14.0678
9 | 1.0557 | 0.04862 | -0.0282 | 21.7133
9.5 | 0.9999 | 0.05722 | -0.021 | 17.4747
10 | 0.9955 | 0.06264 | -0.0168 | 15.8924
10.5 | 1.0037 | 0.06726 | -0.0134 | 14.9227
11 | 1.0218 | 0.07101 | -0.0101 | 14.3895
11.5 | 1.0453 | 0.074 | -0.0065 | 14.1257
12 | 1.0815 | 0.076 | -0.0028 | 14.2303
12.5 | 1.1162 | 0.07826 | 0.0011 | 14.2627
13 | 1.1412 | 0.08196 | 0.0048 | 13.9239
13.5 | 1.1441 | 0.08851 | 0.0072 | 12.9262
14 | 1.131 | 0.09716 | 0.0081 | 11.6406
14.5 | 1.1075 | 0.10756 | 0.0072 | 10.2966
15 | 1.081 | 0.11901 | 0.0044 | 9.0833
15.5 | 1.0562 | 0.13102 | 0.0001 | 8.0614
16 | 1.0246 | 0.14547 | -0.0069 | 7.0434
16.5 | 0.9932 | 0.16221 | -0.0165 | 6.1229
17 | 0.9605 | 0.18455 | -0.0296 | 5.2046
17.5 | 0.9482 | 0.20291 | -0.0394 | 4.673
18 | 0.9545 | 0.21477 | -0.0451 | 4.4443
18.5 | 0.9576 | 0.23057 | -0.0531 | 4.1532

## 25. Re 500k Mach 0.00 (1)
BIGFOIL.COM POLAR EXPORT
n1h15
NACA 1-H-15 |  |  |  | Cl Max: | 1.409 | at alpha= | 15.5 | deg
JavaFoil+Calcfoil stall+Eppler ext transition |  |  |  | L/D Max: | 79.498 | at alpha= | 4.5 | deg
Re: | 500000 |  |  | Cd Min: | 0.00691 | at alpha= | 0 | deg
Mach: | 0 |  |  | Cl=0 at alpha= | -2.2065 | deg
|  |  |  | @ Cl=0.1, Cd= | 0.029571
|  |  |  | @ Cl=0.4, Cd= | 0.010122
|  |  |  | @ Cl=0.6, Cd= | 0.0088584
alpha (deg) | Cl | Cd | Cm | Cl/Cd
-20 | -0.603 | 0.22094 | 0.006 | -2.729
-19.5 | -0.62 | 0.20573 | 0.006 | -3.012
-19 | -0.636 | 0.1954 | 0.005 | -3.255
-18.5 | -0.652 | 0.18713 | 0.005 | -3.484
-18 | -0.667 | 0.17833 | 0.005 | -3.74
-17.5 | -0.681 | 0.1709 | 0.004 | -3.985
-17 | -0.694 | 0.16165 | 0.004 | -4.293
-16.5 | -0.706 | 0.15084 | 0.004 | -4.678
-16 | -0.708 | 0.14314 | 0.003 | -4.95
-15.5 | -0.708 | 0.13436 | 0.003 | -5.268
-15 | -0.705 | 0.12686 | 0.003 | -5.561
-14.5 | -0.701 | 0.12278 | 0.002 | -5.713
-14 | -0.696 | 0.11186 | 0.002 | -6.222
-13.5 | -0.688 | 0.10521 | 0.002 | -6.543
-13 | -0.679 | 0.09921 | 0.001 | -6.843
-12.5 | -0.667 | 0.09647 | 0.001 | -6.916
-12 | -0.654 | 0.09085 | 0 | -7.195
-11.5 | -0.638 | 0.08512 | 0 | -7.495
-11 | -0.62 | 0.07811 | 0 | -7.94
-10.5 | -0.6 | 0.07497 | -0.001 | -8.002
-10 | -0.578 | 0.07039 | -0.001 | -8.207
-9.5 | -0.553 | 0.06672 | -0.002 | -8.292
-9 | -0.527 | 0.06233 | -0.002 | -8.45
-8.5 | -0.498 | 0.05808 | -0.003 | -8.576
-8 | -0.467 | 0.05444 | -0.003 | -8.587
-7.5 | -0.435 | 0.05183 | -0.003 | -8.388
-7 | -0.4 | 0.04883 | -0.004 | -8.199
-6.5 | -0.364 | 0.04582 | -0.004 | -7.948
-6 | -0.326 | 0.04342 | -0.005 | -7.516
-5.5 | -0.287 | 0.0411 | -0.005 | -6.984
-5 | -0.246 | 0.03889 | -0.006 | -6.336
-4.5 | -0.205 | 0.03656 | -0.006 | -5.597
-4 | -0.162 | 0.03496 | -0.007 | -4.622
-3.5 | -0.118 | 0.03354 | -0.007 | -3.508
-3 | -0.073 | 0.03232 | -0.008 | -2.253
-2.5 | -0.027 | 0.03153 | -0.008 | -0.865
-2 | 0.019 | 0.03064 | -0.009 | 0.616
-1.5 | 0.066 | 0.02994 | -0.01 | 2.19
-1 | 0.113 | 0.02943 | -0.01 | 3.827
-0.5 | 0.16 | 0.02898 | -0.011 | 5.525
0 | 0.245 | 0.00691 | -0.012 | 35.393
0.5 | 0.301 | 0.01006 | -0.025 | 29.928
1 | 0.359 | 0.01005 | -0.027 | 35.727
1.5 | 0.416 | 0.01015 | -0.028 | 40.95
2 | 0.472 | 0.01022 | -0.029 | 46.191
2.5 | 0.529 | 0.0104 | -0.03 | 50.856
3 | 0.585 | 0.00879 | -0.031 | 66.522
3.5 | 0.642 | 0.00905 | -0.032 | 70.888
4 | 0.698 | 0.00936 | -0.034 | 74.581
4.5 | 0.755 | 0.0095 | -0.035 | 79.498
5 | 0.807 | 0.0165 | -0.036 | 48.904
5.5 | 0.861 | 0.01735 | -0.037 | 49.629
6 | 0.915 | 0.01818 | -0.039 | 50.326
6.5 | 0.968 | 0.01888 | -0.04 | 51.282
7 | 1.021 | 0.01984 | -0.041 | 51.452
7.5 | 1.072 | 0.02068 | -0.042 | 51.851
8 | 1.123 | 0.02148 | -0.043 | 52.267
8.5 | 1.173 | 0.0226 | -0.045 | 51.885
9 | 1.221 | 0.02349 | -0.046 | 51.963
9.5 | 1.267 | 0.0242 | -0.047 | 52.379
10 | 1.313 | 0.02585 | -0.048 | 50.814
10.5 | 1.357 | 0.02689 | -0.05 | 50.48
11 | 1.192 | 0.06569 | -0.026 | 18.148
11.5 | 1.227 | 0.07004 | -0.026 | 17.512
12 | 1.26 | 0.07426 | -0.027 | 16.97
12.5 | 1.291 | 0.07862 | -0.027 | 16.424
13 | 1.32 | 0.08301 | -0.028 | 15.907
13.5 | 1.348 | 0.08784 | -0.028 | 15.347
14 | 1.374 | 0.09269 | -0.029 | 14.822
14.5 | 1.397 | 0.09879 | -0.029 | 14.142
15 | 1.405 | 0.10432 | -0.03 | 13.471
15.5 | 1.409 | 0.10985 | -0.03 | 12.828
16 | 1.408 | 0.11663 | -0.031 | 12.072
16.5 | 1.403 | 0.1226 | -0.031 | 11.442
17 | 1.393 | 0.12908 | -0.032 | 10.796
17.5 | 1.38 | 0.13557 | -0.032 | 10.179
18 | 1.363 | 0.14351 | -0.033 | 9.497
18.5 | 1.342 | 0.1506 | -0.033 | 8.909
19 | 1.319 | 0.15889 | -0.035 | 8.302
19.5 | 1.293 | 0.16637 | -0.036 | 7.771
20 | 1.264 | 0.17741 | -0.037 | 7.127

## 26. Re 500k Mach 0.00 (2)
BIGFOIL.COM POLAR EXPORT
n1h15
NACA 1-H-15 |  |  |  | Cl Max: | 1.3548 | at alpha= | 19 | deg
XFOIL ncrit=9 |  |  |  | L/D Max: | 103.663 | at alpha= | 6 | deg
Re: | 500000 |  |  | Cd Min: | 0.22888 | at alpha= | -20 | deg
Mach: | 0 |  |  | Cl=0 at alpha= | -3.2743 | deg
|  |  |  | @ Cl=0.1, Cd= | 0.019314
|  |  |  | @ Cl=0.4, Cd= | 0.019526
|  |  |  | @ Cl=0.6, Cd= | 0.016746
alpha (deg) | Cl | Cd | Cm | Cl/Cd
-20 | -0.5255 | 0.22888 | 0.0277 | -2.296
-19.5 | -0.5096 | 0.22254 | 0.0229 | -2.2899
-19 | -0.4947 | 0.21606 | 0.0179 | -2.2896
-18.5 | -0.4737 | 0.20975 | 0.0146 | -2.2584
-18 | -0.4551 | 0.20415 | 0.0108 | -2.2292
-17.5 | -0.4375 | 0.19815 | 0.0069 | -2.2079
-17 | -0.423 | 0.19156 | 0.0023 | -2.2082
-16.5 | -0.4155 | 0.18504 | -0.003 | -2.2455
-16 | -0.392 | 0.17801 | -0.005 | -2.2021
-15.5 | -0.3742 | 0.17223 | -0.0082 | -2.1727
-15 | -0.3566 | 0.16614 | -0.0121 | -2.1464
-14.5 | -0.3425 | 0.15925 | -0.0167 | -2.1507
-14 | -0.3461 | 0.15211 | -0.0236 | -2.2753
-13.5 | -0.3175 | 0.14466 | -0.0248 | -2.1948
-13 | -0.2994 | 0.13885 | -0.0275 | -2.1563
-12.5 | -0.2851 | 0.13259 | -0.0309 | -2.1502
-12 | -0.2863 | 0.12517 | -0.0369 | -2.2873
-11.5 | -0.2861 | 0.11667 | -0.042 | -2.4522
-11 | -0.2651 | 0.1107 | -0.0427 | -2.3948
-10.5 | -0.2476 | 0.10524 | -0.045 | -2.3527
-10 | -0.2356 | 0.09929 | -0.0484 | -2.3728
-9.5 | -0.2454 | 0.09089 | -0.056 | -2.7
-9 | -0.26 | 0.08166 | -0.0645 | -3.1839
-8.5 | -0.2697 | 0.07406 | -0.0661 | -3.6416
-8 | -0.2711 | 0.06903 | -0.0657 | -3.9273
-7.5 | -0.263 | 0.06385 | -0.0662 | -4.119
-7 | -0.2454 | 0.05816 | -0.0686 | -4.2194
-6.5 | -0.2419 | 0.04691 | -0.0688 | -5.1567
-6 | -0.2106 | 0.04345 | -0.0678 | -4.847
-5.5 | -0.1779 | 0.03981 | -0.0661 | -4.4687
-5 | -0.1519 | 0.03374 | -0.0619 | -4.5021
-4.5 | -0.1107 | 0.03143 | -0.0606 | -3.5221
-4 | -0.067 | 0.02903 | -0.0603 | -2.308
-3.5 | -0.0204 | 0.02707 | -0.0598 | -0.7536
-3 | 0.0248 | 0.02503 | -0.0579 | 0.99081
-2.5 | 0.0787 | 0.01998 | -0.0554 | 3.9389
-2 | 0.1334 | 0.01827 | -0.055 | 7.3016
-1.5 | 0.1872 | 0.01713 | -0.0545 | 10.9282
-1 | 0.2368 | 0.01843 | -0.0567 | 12.8486
-0.5 | 0.2869 | 0.01777 | -0.0558 | 16.1452
0 | 0.3122 | 0.02031 | -0.0547 | 15.3717
0.5 | 0.3618 | 0.0199 | -0.0536 | 18.1809
1 | 0.4139 | 0.01939 | -0.0528 | 21.3461
1.5 | 0.4302 | 0.01701 | -0.0452 | 25.291
3 | 0.8607 | 0.01634 | -0.0995 | 52.6744
3.5 | 0.9108 | 0.0155 | -0.0979 | 58.7613
4 | 0.9625 | 0.01407 | -0.0958 | 68.408
4.5 | 1.013 | 0.01426 | -0.0958 | 71.0379
5 | 1.0657 | 0.01362 | -0.0952 | 78.2452
5.5 | 1.119 | 0.01197 | -0.0931 | 93.4837
6 | 1.1745 | 0.01133 | -0.0935 | 103.6628
6.5 | 1.2326 | 0.0122 | -0.097 | 101.0328
7 | 1.2628 | 0.01401 | -0.096 | 90.1356
7.5 | 1.2083 | 0.01695 | -0.0793 | 71.2861
8 | 1.1441 | 0.02151 | -0.0633 | 53.1892
8.5 | 1.0819 | 0.02773 | -0.0504 | 39.0155
9 | 1.0327 | 0.03413 | -0.0404 | 30.2578
9.5 | 1.0235 | 0.03832 | -0.0348 | 26.7093
10 | 1.0411 | 0.0408 | -0.0319 | 25.5172
10.5 | 1.0603 | 0.04327 | -0.0292 | 24.5043
11 | 1.0804 | 0.04571 | -0.0268 | 23.636
11.5 | 1.092 | 0.04893 | -0.0239 | 22.3176
12 | 1.1139 | 0.05134 | -0.0218 | 21.6965
12.5 | 1.1339 | 0.05397 | -0.0199 | 21.0098
13 | 1.1494 | 0.05693 | -0.0176 | 20.1897
13.5 | 1.1684 | 0.05956 | -0.0155 | 19.6172
14 | 1.1901 | 0.06208 | -0.0138 | 19.1704
14.5 | 1.2113 | 0.06461 | -0.0122 | 18.7479
15 | 1.2349 | 0.06641 | -0.0099 | 18.5951
15.5 | 1.2555 | 0.06927 | -0.0088 | 18.1247
16 | 1.2752 | 0.07213 | -0.0075 | 17.6792
16.5 | 1.2942 | 0.07501 | -0.0063 | 17.2537
17 | 1.3145 | 0.07752 | -0.0047 | 16.9569
17.5 | 1.3268 | 0.08148 | -0.0038 | 16.2838
18 | 1.3372 | 0.08563 | -0.0031 | 15.616
18.5 | 1.3448 | 0.09027 | -0.003 | 14.8975
19 | 1.3548 | 0.09423 | -0.0019 | 14.3776
19.5 | 1.3489 | 0.10101 | -0.0024 | 13.3541
20 | 1.3418 | 0.10808 | -0.0031 | 12.4149

## 27. Re 500k Mach 0.10 (1)
BIGFOIL.COM POLAR EXPORT
n1h15
NACA 1-H-15 |  |  |  | Cl Max: | 1.403 | at alpha= | 15.5 | deg
JavaFoil+Calcfoil stall+Eppler ext transition |  |  |  | L/D Max: | 79.331 | at alpha= | 4.5 | deg
Re: | 500000 |  |  | Cd Min: | 0.00695 | at alpha= | 0 | deg
Mach: | 0.1 |  |  | Cl=0 at alpha= | -2.2065 | deg
|  |  |  | @ Cl=0.1, Cd= | 0.029621
|  |  |  | @ Cl=0.4, Cd= | 0.010157
|  |  |  | @ Cl=0.6, Cd= | 0.0089047
alpha (deg) | Cl | Cd | Cm | Cl/Cd
-20 | -0.553 | 0.23371 | 0.006 | -2.364
-19.5 | -0.572 | 0.21547 | 0.006 | -2.654
-19 | -0.591 | 0.20354 | 0.005 | -2.904
-18.5 | -0.61 | 0.19666 | 0.005 | -3.101
-18 | -0.628 | 0.18383 | 0.005 | -3.415
-17.5 | -0.645 | 0.17622 | 0.004 | -3.66
-17 | -0.661 | 0.1649 | 0.004 | -4.009
-16.5 | -0.676 | 0.15796 | 0.004 | -4.278
-16 | -0.681 | 0.14875 | 0.003 | -4.581
-15.5 | -0.683 | 0.13727 | 0.003 | -4.976
-15 | -0.683 | 0.12949 | 0.003 | -5.276
-14.5 | -0.682 | 0.12221 | 0.002 | -5.578
-14 | -0.678 | 0.11711 | 0.002 | -5.79
-13.5 | -0.673 | 0.10662 | 0.002 | -6.312
-13 | -0.665 | 0.1002 | 0.001 | -6.641
-12.5 | -0.656 | 0.09734 | 0.001 | -6.737
-12 | -0.644 | 0.09161 | 0 | -7.029
-11.5 | -0.63 | 0.08609 | 0 | -7.316
-11 | -0.614 | 0.08143 | 0 | -7.534
-10.5 | -0.595 | 0.07622 | -0.001 | -7.804
-10 | -0.574 | 0.07149 | -0.001 | -8.025
-9.5 | -0.55 | 0.06702 | -0.002 | -8.212
-9 | -0.525 | 0.06264 | -0.002 | -8.376
-8.5 | -0.497 | 0.05828 | -0.003 | -8.524
-8 | -0.467 | 0.05465 | -0.003 | -8.541
-7.5 | -0.435 | 0.05197 | -0.003 | -8.362
-7 | -0.401 | 0.04898 | -0.004 | -8.178
-6.5 | -0.365 | 0.04616 | -0.004 | -7.899
-6 | -0.327 | 0.04352 | -0.005 | -7.512
-5.5 | -0.288 | 0.04116 | -0.005 | -6.992
-5 | -0.247 | 0.03909 | -0.006 | -6.324
-4.5 | -0.205 | 0.03669 | -0.006 | -5.595
-4 | -0.162 | 0.03503 | -0.007 | -4.631
-3.5 | -0.118 | 0.03359 | -0.007 | -3.517
-3 | -0.073 | 0.03237 | -0.008 | -2.259
-2.5 | -0.027 | 0.03158 | -0.008 | -0.867
-2 | 0.019 | 0.03068 | -0.009 | 0.618
-1.5 | 0.066 | 0.02999 | -0.01 | 2.197
-1 | 0.113 | 0.02948 | -0.01 | 3.84
-0.5 | 0.161 | 0.02898 | -0.011 | 5.552
0 | 0.246 | 0.00695 | -0.012 | 35.356
0.5 | 0.303 | 0.01004 | -0.025 | 30.142
1 | 0.361 | 0.01002 | -0.027 | 36.045
1.5 | 0.418 | 0.01022 | -0.028 | 40.898
2 | 0.474 | 0.01029 | -0.029 | 46.105
2.5 | 0.531 | 0.01038 | -0.03 | 51.151
3 | 0.588 | 0.00885 | -0.031 | 66.498
3.5 | 0.645 | 0.00911 | -0.033 | 70.823
4 | 0.701 | 0.00938 | -0.034 | 74.763
4.5 | 0.759 | 0.00956 | -0.035 | 79.331
5 | 0.81 | 0.01659 | -0.036 | 48.863
5.5 | 0.865 | 0.01751 | -0.038 | 49.423
6 | 0.919 | 0.01817 | -0.039 | 50.576
6.5 | 0.973 | 0.01907 | -0.04 | 51.023
7 | 1.025 | 0.01988 | -0.041 | 51.561
7.5 | 1.077 | 0.02091 | -0.042 | 51.518
8 | 1.128 | 0.02172 | -0.044 | 51.931
8.5 | 1.177 | 0.02257 | -0.045 | 52.145
9 | 1.226 | 0.02378 | -0.046 | 51.539
9.5 | 1.272 | 0.02449 | -0.047 | 51.946
10 | 1.318 | 0.02587 | -0.049 | 50.934
10.5 | 1.362 | 0.02726 | -0.05 | 49.955
11 | 1.196 | 0.0659 | -0.026 | 18.144
11.5 | 1.23 | 0.0702 | -0.026 | 17.518
12 | 1.263 | 0.07443 | -0.027 | 16.966
12.5 | 1.293 | 0.07876 | -0.027 | 16.421
13 | 1.322 | 0.083 | -0.028 | 15.931
13.5 | 1.349 | 0.08804 | -0.028 | 15.318
14 | 1.373 | 0.09362 | -0.029 | 14.671
14.5 | 1.395 | 0.09899 | -0.029 | 14.096
15 | 1.402 | 0.10466 | -0.03 | 13.391
15.5 | 1.403 | 0.11055 | -0.03 | 12.689
16 | 1.399 | 0.11748 | -0.031 | 11.907
16.5 | 1.391 | 0.12352 | -0.031 | 11.257
17 | 1.377 | 0.13054 | -0.032 | 10.552
17.5 | 1.36 | 0.13747 | -0.032 | 9.894
18 | 1.339 | 0.14391 | -0.033 | 9.303
18.5 | 1.314 | 0.15304 | -0.034 | 8.585
19 | 1.287 | 0.16376 | -0.035 | 7.856
19.5 | 1.255 | 0.16955 | -0.036 | 7.405
20 | 1.222 | 0.17916 | -0.037 | 6.82

## 28. Re 500k Mach 0.10 (2)
BIGFOIL.COM POLAR EXPORT
n1h15
NACA 1-H-15 |  |  |  | Cl Max: | 1.3418 | at alpha= | 19 | deg
XFOIL ncrit=9 |  |  |  | L/D Max: | 100.315 | at alpha= | 6.5 | deg
Re: | 500000 |  |  | Cd Min: | 0.22956 | at alpha= | -20 | deg
Mach: | 0.1 |  |  | Cl=0 at alpha= | -3.2895 | deg
|  |  |  | @ Cl=0.1, Cd= | 0.019519
|  |  |  | @ Cl=0.4, Cd= | 0.017514
|  |  |  | @ Cl=0.6, Cd= | 0.016626
alpha (deg) | Cl | Cd | Cm | Cl/Cd
-20 | -0.5266 | 0.22956 | 0.028 | -2.294
-19.5 | -0.5102 | 0.22315 | 0.023 | -2.2864
-19 | -0.495 | 0.21668 | 0.018 | -2.2845
-18.5 | -0.474 | 0.21032 | 0.0147 | -2.2537
-18 | -0.4553 | 0.2047 | 0.0109 | -2.2242
-17.5 | -0.4376 | 0.19868 | 0.007 | -2.2025
-17 | -0.4229 | 0.19208 | 0.0024 | -2.2017
-16.5 | -0.4153 | 0.18566 | -0.0029 | -2.2369
-16 | -0.3915 | 0.17854 | -0.0049 | -2.1928
-15.5 | -0.3734 | 0.17274 | -0.0083 | -2.1616
-15 | -0.3552 | 0.16656 | -0.0122 | -2.1326
-14.5 | -0.3411 | 0.15966 | -0.0169 | -2.1364
-14 | -0.3442 | 0.15264 | -0.0237 | -2.255
-13.5 | -0.3155 | 0.14514 | -0.0249 | -2.1738
-13 | -0.2973 | 0.1393 | -0.0277 | -2.1342
-12.5 | -0.2829 | 0.13303 | -0.031 | -2.1266
-12 | -0.2838 | 0.12567 | -0.037 | -2.2583
-11.5 | -0.283 | 0.11729 | -0.0421 | -2.4128
-11 | -0.2616 | 0.11132 | -0.0428 | -2.35
-10.5 | -0.2434 | 0.10574 | -0.0453 | -2.3019
-10 | -0.2313 | 0.09978 | -0.0487 | -2.3181
-9.5 | -0.2412 | 0.09139 | -0.0565 | -2.6392
-9 | -0.2531 | 0.08245 | -0.0643 | -3.0697
-8.5 | -0.2576 | 0.0752 | -0.066 | -3.4255
-8 | -0.2624 | 0.07008 | -0.0658 | -3.7443
-7.5 | -0.2554 | 0.0648 | -0.0668 | -3.9414
-7 | -0.2392 | 0.05899 | -0.0695 | -4.0549
-6.5 | -0.2372 | 0.04775 | -0.07 | -4.9675
-6 | -0.2071 | 0.04415 | -0.0689 | -4.6908
-5.5 | -0.1751 | 0.04042 | -0.0671 | -4.332
-5 | -0.1499 | 0.03422 | -0.0628 | -4.3805
-4.5 | -0.1092 | 0.03187 | -0.0615 | -3.4264
-4 | -0.065 | 0.02946 | -0.0614 | -2.2064
-3.5 | -0.0189 | 0.02736 | -0.0607 | -0.69079
-3 | 0.026 | 0.02525 | -0.0586 | 1.0297
-2.5 | 0.0796 | 0.02018 | -0.056 | 3.9445
-2 | 0.1345 | 0.0184 | -0.0556 | 7.3098
-1.5 | 0.1862 | 0.01925 | -0.0579 | 9.6727
-1 | 0.2381 | 0.01864 | -0.0574 | 12.7736
-0.5 | 0.2889 | 0.0179 | -0.0563 | 16.1397
0 | 0.3256 | 0.01909 | -0.0555 | 17.0561
0.5 | 0.3832 | 0.01785 | -0.0545 | 21.4678
1 | 0.4412 | 0.01669 | -0.0536 | 26.435
3 | 0.8658 | 0.01652 | -0.1003 | 52.4092
3.5 | 0.9164 | 0.01561 | -0.0986 | 58.706
4 | 0.9687 | 0.01415 | -0.0964 | 68.4594
4.5 | 1.0182 | 0.01514 | -0.0975 | 67.2523
5 | 1.0727 | 0.01377 | -0.096 | 77.9012
5.5 | 1.1269 | 0.01243 | -0.0945 | 90.6597
6 | 1.184 | 0.01181 | -0.0952 | 100.254
6.5 | 1.2409 | 0.01237 | -0.0978 | 100.3153
7 | 1.26 | 0.01457 | -0.0951 | 86.4791
7.5 | 1.2038 | 0.01738 | -0.0779 | 69.2635
8 | 1.1397 | 0.02213 | -0.0622 | 51.5002
8.5 | 1.0769 | 0.02851 | -0.0493 | 37.7727
9 | 1.0291 | 0.03489 | -0.0396 | 29.4956
9.5 | 1.0221 | 0.03899 | -0.0343 | 26.2144
10 | 1.04 | 0.04149 | -0.0313 | 25.0663
10.5 | 1.0594 | 0.04398 | -0.0287 | 24.0882
11 | 1.0792 | 0.04649 | -0.0262 | 23.2136
11.5 | 1.0912 | 0.04972 | -0.0233 | 21.9469
12 | 1.1127 | 0.05221 | -0.0212 | 21.312
12.5 | 1.1326 | 0.0549 | -0.0192 | 20.6302
13 | 1.1477 | 0.05789 | -0.0168 | 19.8255
13.5 | 1.1677 | 0.0605 | -0.0148 | 19.3008
14 | 1.1899 | 0.06301 | -0.013 | 18.8843
14.5 | 1.2114 | 0.06554 | -0.0114 | 18.4834
15 | 1.2352 | 0.06743 | -0.0091 | 18.3183
15.5 | 1.2561 | 0.07028 | -0.0078 | 17.8728
16 | 1.2754 | 0.07323 | -0.0065 | 17.4164
16.5 | 1.2957 | 0.0759 | -0.0052 | 17.0711
17 | 1.3126 | 0.07908 | -0.0036 | 16.5984
17.5 | 1.324 | 0.08318 | -0.0027 | 15.9173
18 | 1.3326 | 0.08766 | -0.002 | 15.2019
18.5 | 1.34 | 0.09239 | -0.0019 | 14.5037
19 | 1.3418 | 0.09768 | -0.0012 | 13.7367
19.5 | 1.3328 | 0.10505 | -0.0018 | 12.6873
20 | 1.3209 | 0.11306 | -0.003 | 11.6832

## 29. Re 500k Mach 0.25 (1)
BIGFOIL.COM POLAR EXPORT
n1h15
NACA 1-H-15 |  |  |  | Cl Max: | 1.373 | at alpha= | 14.5 | deg
JavaFoil+Calcfoil stall+Eppler ext transition |  |  |  | L/D Max: | 79.366 | at alpha= | 4.5 | deg
Re: | 500000 |  |  | Cd Min: | 0.00711 | at alpha= | 0 | deg
Mach: | 0.25 |  |  | Cl=0 at alpha= | -2.2021 | deg
|  |  |  | @ Cl=0.1, Cd= | 0.0298
|  |  |  | @ Cl=0.4, Cd= | 0.01019
|  |  |  | @ Cl=0.6, Cd= | 0.0091497
alpha (deg) | Cl | Cd | Cm | Cl/Cd
-17 | -0.353 | 0.2522 | 0.004 | -1.399
-16.5 | -0.402 | 0.22816 | 0.004 | -1.761
-16 | -0.435 | 0.20455 | 0.004 | -2.125
-15.5 | -0.461 | 0.18039 | 0.003 | -2.556
-15 | -0.485 | 0.16522 | 0.003 | -2.933
-14.5 | -0.505 | 0.15674 | 0.002 | -3.223
-14 | -0.523 | 0.13381 | 0.002 | -3.908
-13.5 | -0.537 | 0.12345 | 0.002 | -4.353
-13 | -0.548 | 0.11413 | 0.001 | -4.805
-12.5 | -0.556 | 0.11102 | 0.001 | -5.007
-12 | -0.56 | 0.10314 | 0 | -5.428
-11.5 | -0.56 | 0.09588 | 0 | -5.841
-11 | -0.557 | 0.08466 | 0 | -6.575
-10.5 | -0.549 | 0.08281 | -0.001 | -6.631
-10 | -0.538 | 0.07649 | -0.001 | -7.034
-9.5 | -0.523 | 0.07082 | -0.002 | -7.39
-9 | -0.505 | 0.0667 | -0.002 | -7.571
-8.5 | -0.483 | 0.06199 | -0.003 | -7.795
-8 | -0.458 | 0.05756 | -0.003 | -7.959
-7.5 | -0.43 | 0.05399 | -0.004 | -7.964
-7 | -0.399 | 0.05036 | -0.004 | -7.921
-6.5 | -0.365 | 0.04737 | -0.004 | -7.711
-6 | -0.329 | 0.04459 | -0.005 | -7.382
-5.5 | -0.291 | 0.04198 | -0.005 | -6.929
-5 | -0.251 | 0.03971 | -0.006 | -6.313
-4.5 | -0.209 | 0.03772 | -0.006 | -5.535
-4 | -0.165 | 0.03542 | -0.007 | -4.669
-3.5 | -0.121 | 0.03433 | -0.008 | -3.512
-3 | -0.075 | 0.03297 | -0.008 | -2.268
-2.5 | -0.028 | 0.03182 | -0.009 | -0.881
-2 | 0.019 | 0.0309 | -0.009 | 0.629
-1.5 | 0.068 | 0.03018 | -0.01 | 2.238
-1 | 0.116 | 0.02961 | -0.01 | 3.923
-0.5 | 0.165 | 0.02918 | -0.011 | 5.66
0 | 0.252 | 0.00711 | -0.012 | 35.467
0.5 | 0.311 | 0.01007 | -0.026 | 30.88
1 | 0.371 | 0.01013 | -0.027 | 36.612
1.5 | 0.429 | 0.01025 | -0.029 | 41.877
2 | 0.487 | 0.01038 | -0.03 | 46.944
2.5 | 0.545 | 0.01052 | -0.031 | 51.859
3 | 0.604 | 0.00905 | -0.032 | 66.731
3.5 | 0.662 | 0.00932 | -0.034 | 71.02
4 | 0.72 | 0.00962 | -0.035 | 74.884
4.5 | 0.779 | 0.00982 | -0.036 | 79.366
5 | 0.832 | 0.0171 | -0.037 | 48.634
5.5 | 0.888 | 0.01816 | -0.039 | 48.872
6 | 0.943 | 0.01894 | -0.04 | 49.781
6.5 | 0.997 | 0.01969 | -0.041 | 50.622
7 | 1.051 | 0.02073 | -0.042 | 50.678
7.5 | 1.103 | 0.02164 | -0.044 | 50.966
8 | 1.154 | 0.02285 | -0.045 | 50.509
8.5 | 1.204 | 0.02376 | -0.046 | 50.655
9 | 1.251 | 0.02474 | -0.047 | 50.587
9.5 | 1.298 | 0.02595 | -0.049 | 50.011
10 | 1.342 | 0.0275 | -0.05 | 48.8
10.5 | 1.179 | 0.06273 | -0.026 | 18.801
11 | 1.213 | 0.06701 | -0.026 | 18.102
11.5 | 1.244 | 0.07132 | -0.027 | 17.448
12 | 1.273 | 0.07596 | -0.028 | 16.764
12.5 | 1.3 | 0.08036 | -0.028 | 16.172
13 | 1.323 | 0.08597 | -0.028 | 15.386
13.5 | 1.343 | 0.09118 | -0.029 | 14.73
14 | 1.36 | 0.09657 | -0.029 | 14.079
14.5 | 1.373 | 0.10251 | -0.03 | 13.396
15 | 1.363 | 0.10949 | -0.03 | 12.444
15.5 | 1.344 | 0.11668 | -0.031 | 11.517
16 | 1.317 | 0.12371 | -0.031 | 10.645
16.5 | 1.281 | 0.13144 | -0.031 | 9.748
17 | 1.238 | 0.13968 | -0.032 | 8.865
17.5 | 1.187 | 0.15107 | -0.033 | 7.861
18 | 1.13 | 0.161 | -0.035 | 7.021
18.5 | 1.066 | 0.17075 | -0.036 | 6.242
19 | 0.995 | 0.18723 | -0.036 | 5.315
19.5 | 0.919 | 0.20668 | -0.037 | 4.447

## 30. Re 500k Mach 0.25 (2)
BIGFOIL.COM POLAR EXPORT
n1h15
NACA 1-H-15 |  |  |  | Cl Max: | 1.2864 | at alpha= | 17 | deg
XFOIL ncrit=9 |  |  |  | L/D Max: | 92.7019 | at alpha= | 6 | deg
Re: | 500000 |  |  | Cd Min: | 0.23313 | at alpha= | -20 | deg
Mach: | 0.25 |  |  | Cl=0 at alpha= | -3.3822 | deg
|  |  |  | @ Cl=0.1, Cd= | 0.023178
|  |  |  | @ Cl=0.4, Cd= | 0.017774
|  |  |  | @ Cl=0.6, Cd= | 0.019067
alpha (deg) | Cl | Cd | Cm | Cl/Cd
-20 | -0.5313 | 0.23313 | 0.0289 | -2.279
-19.5 | -0.5138 | 0.22664 | 0.0235 | -2.267
-19 | -0.4972 | 0.22006 | 0.0187 | -2.2594
-18.5 | -0.4761 | 0.21359 | 0.0154 | -2.229
-18 | -0.4571 | 0.2078 | 0.0116 | -2.1997
-17.5 | -0.4388 | 0.20162 | 0.0076 | -2.1764
-17 | -0.4233 | 0.19502 | 0.0029 | -2.1705
-16.5 | -0.4136 | 0.18886 | -0.0025 | -2.19
-16 | -0.3874 | 0.18127 | -0.0052 | -2.1371
-15.5 | -0.3672 | 0.17517 | -0.0091 | -2.0962
-15 | -0.3485 | 0.16887 | -0.0131 | -2.0637
-14.5 | -0.3345 | 0.16195 | -0.018 | -2.0655
-13.5 | -0.305 | 0.14767 | -0.0255 | -2.0654
-13 | -0.2868 | 0.14169 | -0.0284 | -2.0241
-12.5 | -0.2718 | 0.13536 | -0.0317 | -2.008
-12 | -0.2717 | 0.12835 | -0.0378 | -2.1169
-11.5 | -0.265 | 0.12032 | -0.0429 | -2.2025
-11 | -0.2393 | 0.11404 | -0.0445 | -2.0984
-10.5 | -0.2219 | 0.10828 | -0.0473 | -2.0493
-10 | -0.2096 | 0.10217 | -0.0506 | -2.0515
-9.5 | -0.2195 | 0.09404 | -0.0586 | -2.3341
-9 | -0.2216 | 0.08579 | -0.0633 | -2.5831
-8.5 | -0.2067 | 0.08059 | -0.0633 | -2.5648
-8 | -0.2045 | 0.07481 | -0.0664 | -2.7336
-7.5 | -0.2088 | 0.06908 | -0.0706 | -3.0226
-7 | -0.2057 | 0.06282 | -0.0736 | -3.2744
-6.5 | -0.2109 | 0.05208 | -0.0758 | -4.0495
-6 | -0.1869 | 0.04789 | -0.0741 | -3.9027
-5.5 | -0.159 | 0.0437 | -0.0723 | -3.6384
-5 | -0.1292 | 0.03775 | -0.0717 | -3.4225
-4.5 | -0.0892 | 0.0351 | -0.071 | -2.5413
-4 | -0.0547 | 0.0315 | -0.0669 | -1.7365
-3.5 | -0.0107 | 0.02879 | -0.0654 | -0.37166
-2.5 | 0.0801 | 0.02401 | -0.0625 | 3.3361
-2 | 0.1349 | 0.02172 | -0.0617 | 6.2109
-1.5 | 0.1637 | 0.02354 | -0.0607 | 6.9541
-1 | 0.2151 | 0.02271 | -0.0596 | 9.4716
-0.5 | 0.267 | 0.02209 | -0.0584 | 12.0869
0 | 0.3514 | 0.01746 | -0.0575 | 20.126
2 | 0.7798 | 0.02023 | -0.1079 | 38.5467
2.5 | 0.8351 | 0.01899 | -0.1061 | 43.9758
3 | 0.8895 | 0.01784 | -0.1041 | 49.8599
4 | 0.8084 | 0.02791 | -0.0823 | 28.9645
4.5 | 0.8816 | 0.02624 | -0.0835 | 33.5976
5 | 0.9671 | 0.02392 | -0.0863 | 40.4306
5.5 | 1.1668 | 0.01425 | -0.1006 | 81.8807
6 | 1.2283 | 0.01325 | -0.101 | 92.7019
6.5 | 1.2511 | 0.01522 | -0.0983 | 82.2011
7 | 1.2189 | 0.01724 | -0.0845 | 70.7019
7.5 | 1.1847 | 0.01991 | -0.0714 | 59.5028
8 | 1.1205 | 0.02544 | -0.0568 | 44.0448
8.5 | 1.0547 | 0.03255 | -0.0446 | 32.4025
9 | 1.0138 | 0.03882 | -0.036 | 26.1154
9.5 | 1.0169 | 0.04248 | -0.0316 | 23.9383
10 | 1.034 | 0.04526 | -0.0285 | 22.8458
10.5 | 1.0547 | 0.04788 | -0.0258 | 22.028
11 | 1.0725 | 0.0508 | -0.0232 | 21.1122
11.5 | 1.0862 | 0.05411 | -0.0203 | 20.0739
12 | 1.1068 | 0.05693 | -0.018 | 19.4414
12.5 | 1.1266 | 0.05982 | -0.0157 | 18.8332
13 | 1.1429 | 0.06272 | -0.0128 | 18.2223
13.5 | 1.1671 | 0.06532 | -0.011 | 17.8674
14 | 1.1902 | 0.06792 | -0.009 | 17.5236
14.5 | 1.218 | 0.06948 | -0.0062 | 17.5302
15 | 1.2379 | 0.07277 | -0.0046 | 17.0111
15.5 | 1.2575 | 0.07597 | -0.0028 | 16.5526
16 | 1.2755 | 0.07931 | -0.0011 | 16.0825
16.5 | 1.2853 | 0.08374 | 0.0007 | 15.3487
17 | 1.2864 | 0.08956 | 0.0018 | 14.3636
17.5 | 1.2846 | 0.09588 | 0.0023 | 13.398
18 | 1.2794 | 0.10282 | 0.002 | 12.4431
18.5 | 1.2685 | 0.11062 | 0.0012 | 11.4672
19 | 1.2364 | 0.12246 | -0.0018 | 10.0964
19.5 | 1.2 | 0.13598 | -0.0068 | 8.8248
20 | 1.1579 | 0.15188 | -0.0145 | 7.6238

## 31. Re 500k Mach 0.50 (1)
BIGFOIL.COM POLAR EXPORT
n1h15
NACA 1-H-15 |  |  |  | Cl Max: | 1.254 | at alpha= | 8 | deg
JavaFoil+Calcfoil stall+Eppler ext transition |  |  |  | L/D Max: | 74.557 | at alpha= | 4 | deg
Re: | 500000 |  |  | Cd Min: | 0.00785 | at alpha= | 0.5 | deg
Mach: | 0.5 |  |  | Cl=0 at alpha= | -2.2019 | deg
|  |  |  | @ Cl=0.1, Cd= | 0.030837
|  |  |  | @ Cl=0.4, Cd= | 0.010328
|  |  |  | @ Cl=0.6, Cd= | 0.011565
alpha (deg) | Cl | Cd | Cm | Cl/Cd
-20 | -0.907 | 0.20682 | 0.009 | -4.387
-19.5 | -0.883 | 0.20139 | 0.008 | -4.387
-19 | -0.859 | 0.19495 | 0.008 | -4.408
-18.5 | -0.836 | 0.19748 | 0.007 | -4.235
-18 | -0.81 | 0.19024 | 0.007 | -4.258
-17.5 | -0.784 | 0.18687 | 0.006 | -4.194
-17 | -0.759 | 0.17295 | 0.006 | -4.388
-16.5 | -0.734 | 0.17295 | 0.005 | -4.244
-16 | -0.709 | 0.17023 | 0.004 | -4.166
-15.5 | -0.685 | 0.15276 | 0.004 | -4.482
-15 | -0.66 | 0.1596 | 0.004 | -4.134
-14.5 | -0.635 | 0.14694 | 0.003 | -4.324
-14 | -0.61 | 0.15248 | 0.003 | -4.001
-13.5 | -0.585 | 0.14863 | 0.002 | -3.937
-13 | -0.56 | 0.14432 | 0.002 | -3.881
-12.5 | -0.535 | 0.1275 | 0.001 | -4.198
-12 | -0.51 | 0.12516 | 0.001 | -4.076
-11.5 | -0.485 | 0.12024 | 0 | -4.032
-11 | -0.458 | 0.12273 | 0 | -3.731
-10.5 | -0.432 | 0.11731 | -0.001 | -3.685
-10 | -0.407 | 0.11455 | -0.001 | -3.552
-9.5 | -0.381 | 0.11185 | -0.002 | -3.409
-9 | -0.356 | 0.10506 | -0.002 | -3.385
-8.5 | -0.33 | 0.10248 | -0.003 | -3.22
-8 | -0.304 | 0.09273 | -0.003 | -3.282
-7.5 | -0.279 | 0.07667 | -0.004 | -3.634
-7 | -0.253 | 0.07343 | -0.005 | -3.442
-6.5 | -0.227 | 0.07608 | -0.005 | -2.979
-6 | -0.2 | 0.07233 | -0.006 | -2.772
-5.5 | -0.174 | 0.07072 | -0.006 | -2.465
-5 | -0.221 | 0.04956 | -0.007 | -4.456
-4.5 | -0.204 | 0.043 | -0.007 | -4.756
-4 | -0.17 | 0.03963 | -0.008 | -4.289
-3.5 | -0.128 | 0.03687 | -0.008 | -3.46
-3 | -0.081 | 0.03481 | -0.009 | -2.313
-2.5 | -0.031 | 0.03327 | -0.009 | -0.919
-2 | 0.021 | 0.03204 | -0.01 | 0.667
-1.5 | 0.075 | 0.03111 | -0.011 | 2.399
-1 | 0.129 | 0.03052 | -0.012 | 4.221
-0.5 | 0.184 | 0.03015 | -0.012 | 6.093
0 | 0.281 | 0.00791 | -0.013 | 35.51
0.5 | 0.346 | 0.00785 | -0.014 | 44.143
1 | 0.414 | 0.01097 | -0.031 | 37.754
1.5 | 0.478 | 0.0112 | -0.032 | 42.723
2 | 0.544 | 0.01139 | -0.033 | 47.735
2.5 | 0.608 | 0.01159 | -0.035 | 52.495
3 | 0.673 | 0.01017 | -0.036 | 66.189
3.5 | 0.738 | 0.01052 | -0.037 | 70.146
4 | 0.803 | 0.01078 | -0.039 | 74.557
4.5 | 0.869 | 0.01899 | -0.04 | 45.765
5 | 0.924 | 0.02038 | -0.042 | 45.333
5.5 | 0.985 | 0.02132 | -0.043 | 46.19
6 | 1.044 | 0.02258 | -0.044 | 46.238
6.5 | 1.101 | 0.02365 | -0.046 | 46.549
7 | 1.156 | 0.02498 | -0.047 | 46.26
7.5 | 1.207 | 0.02661 | -0.049 | 45.37
8 | 1.254 | 0.02793 | -0.05 | 44.912
8.5 | 1.107 | 0.05126 | -0.026 | 21.6
9 | 1.136 | 0.05522 | -0.026 | 20.573
9.5 | 1.156 | 0.05936 | -0.027 | 19.474
10 | 1.162 | 0.0676 | -0.027 | 17.184
10.5 | 1.145 | 0.07055 | -0.027 | 16.227
11 | 1.075 | 0.07925 | -0.028 | 13.564
11.5 | 0.744 | 0.10798 | -0.028 | 6.891
12 | 0.771 | 0.11394 | -0.029 | 6.769
12.5 | 0.799 | 0.12006 | -0.03 | 6.652
13 | 0.826 | 0.14193 | -0.03 | 5.818

## 32. Re 500k Mach 0.50 (2)
BIGFOIL.COM POLAR EXPORT
n1h15
NACA 1-H-15 |  |  |  | Cl Max: | 1.1693 | at alpha= | 14 | deg
XFOIL ncrit=9 |  |  |  | L/D Max: | 32.2895 | at alpha= | 7.5 | deg
Re: | 500000 |  |  | Cd Min: | 0.25213 | at alpha= | -20 | deg
Mach: | 0.5 |  |  | Cl=0 at alpha= | -1.5637 | deg
|  |  |  | @ Cl=0.1, Cd= | 0.031635
|  |  |  | @ Cl=0.4, Cd= | 0.032364
|  |  |  | @ Cl=0.6, Cd= | 0.035879
alpha (deg) | Cl | Cd | Cm | Cl/Cd
-20 | -0.5602 | 0.25213 | 0.0332 | -2.2219
-19 | -0.5113 | 0.23663 | 0.0215 | -2.1608
-18.5 | -0.4861 | 0.22949 | 0.0161 | -2.1182
-18 | -0.462 | 0.22231 | 0.0109 | -2.0782
-17.5 | -0.4391 | 0.21486 | 0.0057 | -2.0437
-17 | -0.42 | 0.20803 | -0.0002 | -2.0189
-16.5 | -0.3968 | 0.20012 | -0.0043 | -1.9828
-16 | -0.3738 | 0.19317 | -0.008 | -1.9351
-15.5 | -0.35 | 0.18624 | -0.0128 | -1.8793
-15 | -0.3234 | 0.17877 | -0.0191 | -1.809
-14.5 | -0.3058 | 0.17184 | -0.0262 | -1.7796
-14 | -0.2807 | 0.16375 | -0.0302 | -1.7142
-13.5 | -0.2575 | 0.15697 | -0.034 | -1.6404
-13 | -0.2373 | 0.1503 | -0.0378 | -1.5788
-12.5 | -0.2203 | 0.14341 | -0.0421 | -1.5362
-12 | -0.2184 | 0.13739 | -0.0487 | -1.5896
-11.5 | -0.1878 | 0.12937 | -0.0497 | -1.4517
-11 | -0.1593 | 0.1228 | -0.0562 | -1.2972
-10.5 | -0.1381 | 0.11632 | -0.0614 | -1.1872
-10 | -0.1367 | 0.10982 | -0.0688 | -1.2448
-9.5 | -0.1186 | 0.10255 | -0.0713 | -1.1565
-9 | -0.0976 | 0.09661 | -0.073 | -1.0102
-8.5 | -0.0835 | 0.09081 | -0.0756 | -0.9195
-8 | -0.0745 | 0.08475 | -0.079 | -0.87906
-7.5 | -0.0677 | 0.07736 | -0.0973 | -0.87513
-7 | -0.052 | 0.07164 | -0.0966 | -0.72585
-6.5 | -0.0514 | 0.06613 | -0.0989 | -0.77726
-6 | -0.044 | 0.06294 | -0.1059 | -0.69908
-5.5 | -0.0507 | 0.05706 | -0.1071 | -0.88854
-5 | -0.0413 | 0.0514 | -0.1034 | -0.8035
-4.5 | -0.0406 | 0.05061 | -0.1005 | -0.80221
-4 | -0.0239 | 0.04698 | -0.0951 | -0.50873
-3.5 | -0.0078 | 0.04221 | -0.0883 | -0.18479
-3 | -0.0353 | 0.04272 | -0.077 | -0.82631
-2.5 | -0.0012 | 0.04152 | -0.0699 | -0.028902
-2 | -0.0349 | 0.0398 | -0.0568 | -0.87688
-1.5 | 0.0051 | 0.03728 | -0.0525 | 0.1368
-1 | 0.0623 | 0.0324 | -0.0475 | 1.9228
-0.5 | 0.1086 | 0.03146 | -0.0441 | 3.452
1.5 | 0.2534 | 0.03265 | -0.028 | 7.7611
2 | 0.3119 | 0.03226 | -0.0265 | 9.6683
2.5 | 0.3742 | 0.03191 | -0.0256 | 11.7267
4.5 | 0.7394 | 0.03833 | -0.0635 | 19.2904
5 | 0.8018 | 0.03791 | -0.0623 | 21.1501
5.5 | 0.8828 | 0.03596 | -0.0622 | 24.5495
7 | 1.045 | 0.03466 | -0.0547 | 30.15
7.5 | 1.1043 | 0.0342 | -0.0523 | 32.2895
8 | 1.0872 | 0.03778 | -0.0431 | 28.7771
8.5 | 1.0151 | 0.04656 | -0.0329 | 21.802
9 | 0.9903 | 0.05282 | -0.0268 | 18.7486
9.5 | 1.0056 | 0.05654 | -0.0232 | 17.7856
10 | 1.0198 | 0.06048 | -0.0197 | 16.8618
10.5 | 1.0395 | 0.06412 | -0.0165 | 16.2118
11 | 1.057 | 0.06801 | -0.0134 | 15.5418
11.5 | 1.0745 | 0.07179 | -0.0101 | 14.9673
12 | 1.1008 | 0.07489 | -0.0069 | 14.6989
12.5 | 1.1261 | 0.0781 | -0.0037 | 14.4187
13 | 1.152 | 0.08114 | 0 | 14.1977
13.5 | 1.1677 | 0.08586 | 0.003 | 13.6
14 | 1.1693 | 0.09232 | 0.0051 | 12.6657
14.5 | 1.159 | 0.10053 | 0.0059 | 11.5289
15 | 1.1356 | 0.1108 | 0.0048 | 10.2491
15.5 | 1.1031 | 0.12355 | 0.0011 | 8.9284
16 | 1.0669 | 0.138 | -0.0051 | 7.7312
16.5 | 1.0308 | 0.15427 | -0.0139 | 6.6818
17 | 0.9933 | 0.17389 | -0.0254 | 5.7122
17.5 | 0.9752 | 0.19127 | -0.0346 | 5.0986
18 | 0.9732 | 0.20466 | -0.0415 | 4.7552
18.5 | 0.9859 | 0.21218 | -0.0453 | 4.6465
19 | 0.9857 | 0.22725 | -0.0531 | 4.3375

## 33. Re 750k Mach 0.00 (1)
BIGFOIL.COM POLAR EXPORT
n1h15
NACA 1-H-15 |  |  |  | Cl Max: | 1.516 | at alpha= | 12.5 | deg
JavaFoil+Calcfoil stall+Eppler ext transition |  |  |  | L/D Max: | 93 | at alpha= | 4.5 | deg
Re: | 750000 |  |  | Cd Min: | 0.00742 | at alpha= | -0.5 | deg
Mach: | 0 |  |  | Cl=0 at alpha= | -2.2065 | deg
|  |  |  | @ Cl=0.1, Cd= | 0.028661
|  |  |  | @ Cl=0.4, Cd= | 0.0089332
|  |  |  | @ Cl=0.6, Cd= | 0.0075747
alpha (deg) | Cl | Cd | Cm | Cl/Cd
-20 | -0.603 | 0.20698 | 0.006 | -2.913
-19.5 | -0.62 | 0.19281 | 0.006 | -3.214
-19 | -0.636 | 0.18311 | 0.005 | -3.474
-18.5 | -0.652 | 0.17539 | 0.005 | -3.718
-18 | -0.667 | 0.16734 | 0.005 | -3.986
-17.5 | -0.681 | 0.1605 | 0.004 | -4.244
-17 | -0.694 | 0.15228 | 0.004 | -4.558
-16.5 | -0.706 | 0.14269 | 0.004 | -4.946
-16 | -0.709 | 0.13562 | 0.003 | -5.225
-15.5 | -0.708 | 0.12733 | 0.003 | -5.559
-15 | -0.706 | 0.12047 | 0.003 | -5.856
-14.5 | -0.701 | 0.11475 | 0.002 | -6.113
-14 | -0.696 | 0.10605 | 0.002 | -6.563
-13.5 | -0.688 | 0.10052 | 0.002 | -6.848
-13 | -0.679 | 0.09464 | 0.001 | -7.174
-12.5 | -0.667 | 0.09182 | 0.001 | -7.267
-12 | -0.654 | 0.08633 | 0 | -7.572
-11.5 | -0.638 | 0.08166 | 0 | -7.813
-11 | -0.62 | 0.07459 | 0 | -8.315
-10.5 | -0.6 | 0.07222 | -0.001 | -8.308
-10 | -0.578 | 0.0677 | -0.001 | -8.534
-9.5 | -0.553 | 0.06346 | -0.002 | -8.719
-9 | -0.527 | 0.05971 | -0.002 | -8.823
-8.5 | -0.498 | 0.05586 | -0.003 | -8.918
-8 | -0.468 | 0.0526 | -0.003 | -8.888
-7.5 | -0.435 | 0.04976 | -0.003 | -8.738
-7 | -0.4 | 0.04704 | -0.004 | -8.513
-6.5 | -0.364 | 0.04429 | -0.004 | -8.224
-6 | -0.326 | 0.04189 | -0.005 | -7.792
-5.5 | -0.287 | 0.03973 | -0.005 | -7.228
-5 | -0.247 | 0.03765 | -0.006 | -6.547
-4.5 | -0.205 | 0.03547 | -0.007 | -5.771
-4 | -0.162 | 0.03392 | -0.007 | -4.765
-3.5 | -0.118 | 0.03254 | -0.008 | -3.617
-3 | -0.073 | 0.03135 | -0.008 | -2.324
-2.5 | -0.027 | 0.03059 | -0.009 | -0.892
-2 | 0.019 | 0.02969 | -0.009 | 0.636
-1.5 | 0.066 | 0.02903 | -0.01 | 2.26
-1 | 0.113 | 0.02852 | -0.01 | 3.952
-0.5 | 0.198 | 0.00742 | -0.023 | 26.611
0 | 0.246 | 0.0089 | -0.024 | 27.614
0.5 | 0.303 | 0.00879 | -0.025 | 34.445
1 | 0.361 | 0.00881 | -0.027 | 40.947
1.5 | 0.418 | 0.00899 | -0.028 | 46.456
2 | 0.474 | 0.00906 | -0.029 | 52.321
2.5 | 0.531 | 0.00922 | -0.03 | 57.606
3 | 0.587 | 0.00752 | -0.031 | 78.112
3.5 | 0.644 | 0.00776 | -0.033 | 83.028
4 | 0.701 | 0.00801 | -0.034 | 87.496
4.5 | 0.758 | 0.00815 | -0.035 | 93
5 | 0.807 | 0.01527 | -0.036 | 52.859
5.5 | 0.862 | 0.01618 | -0.037 | 53.284
6 | 0.916 | 0.01681 | -0.039 | 54.486
6.5 | 0.969 | 0.01763 | -0.04 | 54.992
7 | 1.022 | 0.01831 | -0.041 | 55.783
7.5 | 1.073 | 0.01911 | -0.042 | 56.137
8 | 1.124 | 0.02008 | -0.044 | 55.991
8.5 | 1.173 | 0.02087 | -0.045 | 56.228
9 | 1.222 | 0.02197 | -0.046 | 55.631
9.5 | 1.269 | 0.02266 | -0.047 | 56.002
10 | 1.315 | 0.02406 | -0.048 | 54.638
10.5 | 1.359 | 0.02505 | -0.05 | 54.225
11 | 1.401 | 0.02612 | -0.051 | 53.626
11.5 | 1.441 | 0.02717 | -0.052 | 53.031
12 | 1.48 | 0.02878 | -0.053 | 51.421
12.5 | 1.516 | 0.03002 | -0.055 | 50.5
13 | 1.321 | 0.08066 | -0.028 | 16.382
13.5 | 1.349 | 0.08533 | -0.029 | 15.81
14 | 1.375 | 0.09044 | -0.03 | 15.203
14.5 | 1.398 | 0.09577 | -0.03 | 14.597
15 | 1.406 | 0.1012 | -0.031 | 13.895
15.5 | 1.41 | 0.10658 | -0.031 | 13.229
16 | 1.409 | 0.11258 | -0.031 | 12.513
16.5 | 1.404 | 0.11868 | -0.032 | 11.828
17 | 1.394 | 0.12483 | -0.033 | 11.17
17.5 | 1.381 | 0.13094 | -0.033 | 10.544

## 34. Re 750k Mach 0.00 (2)
BIGFOIL.COM POLAR EXPORT
n1h15
NACA 1-H-15 |  |  |  | Cl Max: | 1.379 | at alpha= | 20 | deg
XFOIL ncrit=9 |  |  |  | L/D Max: | 132.372 | at alpha= | 6 | deg
Re: | 750000 |  |  | Cd Min: | 0.22844 | at alpha= | -20 | deg
Mach: | 0 |  |  | Cl=0 at alpha= | -3.1435 | deg
|  |  |  | @ Cl=0.1, Cd= | 0.014044
|  |  |  | @ Cl=0.4, Cd= | 0.011146
|  |  |  | @ Cl=0.6, Cd= | 0.0094666
alpha (deg) | Cl | Cd | Cm | Cl/Cd
-20 | -0.5304 | 0.22844 | 0.0294 | -2.3218
-19.5 | -0.5151 | 0.22157 | 0.0248 | -2.3248
-19 | -0.4999 | 0.21469 | 0.0205 | -2.3285
-18.5 | -0.4804 | 0.2091 | 0.0169 | -2.2975
-18 | -0.4617 | 0.20358 | 0.013 | -2.2679
-17.5 | -0.444 | 0.19748 | 0.009 | -2.2483
-17 | -0.4298 | 0.19022 | 0.0043 | -2.2595
-16.5 | -0.4175 | 0.1826 | -0.0001 | -2.2864
-16 | -0.3971 | 0.17683 | -0.0031 | -2.2457
-15.5 | -0.3793 | 0.171 | -0.0066 | -2.2181
-15 | -0.3626 | 0.1649 | -0.0102 | -2.1989
-14.5 | -0.3521 | 0.15725 | -0.0151 | -2.2391
-14 | -0.3439 | 0.14884 | -0.0198 | -2.3105
-13.5 | -0.3234 | 0.14288 | -0.0224 | -2.2634
-13 | -0.3062 | 0.13711 | -0.0256 | -2.2332
-12.5 | -0.2919 | 0.13068 | -0.0291 | -2.2337
-12 | -0.295 | 0.12197 | -0.0354 | -2.4186
-11.5 | -0.2894 | 0.1134 | -0.0393 | -2.552
-11 | -0.2709 | 0.10777 | -0.0412 | -2.5137
-10.5 | -0.2557 | 0.10242 | -0.0435 | -2.4966
-10 | -0.2455 | 0.09654 | -0.0465 | -2.543
-9.5 | -0.2542 | 0.08776 | -0.0528 | -2.8965
-9 | -0.2681 | 0.07853 | -0.0596 | -3.414
-8.5 | -0.3033 | 0.069 | -0.0627 | -4.3957
-8 | -0.3013 | 0.06331 | -0.0632 | -4.7591
-7.5 | -0.2896 | 0.0581 | -0.0634 | -4.9845
-7 | -0.2723 | 0.05291 | -0.0633 | -5.1465
-6.5 | -0.2598 | 0.04269 | -0.0615 | -6.0857
-6 | -0.2411 | 0.03586 | -0.0596 | -6.7234
-5.5 | -0.203 | 0.03298 | -0.0586 | -6.1552
-5 | -0.1642 | 0.02952 | -0.0568 | -5.5623
-4.5 | -0.1294 | 0.02465 | -0.0533 | -5.2495
-4 | -0.0823 | 0.02282 | -0.0525 | -3.6065
-3.5 | -0.037 | 0.02034 | -0.0505 | -1.8191
-3 | 0.0149 | 0.01625 | -0.0489 | 0.91692
-2.5 | 0.0711 | 0.01457 | -0.0492 | 4.8799
-2 | 0.1272 | 0.01355 | -0.0496 | 9.3875
-1.5 | 0.1822 | 0.01281 | -0.0497 | 14.2233
-1 | 0.2363 | 0.01222 | -0.0496 | 19.3372
-0.5 | 0.2889 | 0.01159 | -0.0492 | 24.9267
0 | 0.342 | 0.01121 | -0.0489 | 30.5085
0.5 | 0.3965 | 0.01115 | -0.0491 | 35.5605
1 | 0.4517 | 0.01109 | -0.0496 | 40.7304
1.5 | 0.4868 | 0.00957 | -0.0465 | 50.8673
3.5 | 0.9138 | 0.00918 | -0.0916 | 99.5425
4 | 0.9677 | 0.0092 | -0.0921 | 105.1848
4.5 | 1.02 | 0.00896 | -0.0918 | 113.8393
5 | 1.0737 | 0.00895 | -0.0921 | 119.9665
5.5 | 1.1292 | 0.00872 | -0.0927 | 129.4954
6 | 1.1887 | 0.00898 | -0.0949 | 132.3719
6.5 | 1.2496 | 0.01063 | -0.0997 | 117.5541
7 | 1.1982 | 0.0156 | -0.0869 | 76.8077
7.5 | 1.1373 | 0.01943 | -0.0703 | 58.5332
8 | 1.0698 | 0.02538 | -0.0557 | 42.1513
8.5 | 1.031 | 0.03069 | -0.046 | 33.594
9 | 1.0253 | 0.03439 | -0.0404 | 29.8139
9.5 | 1.0462 | 0.03648 | -0.0374 | 28.6787
10 | 1.0652 | 0.03879 | -0.0345 | 27.4607
10.5 | 1.0902 | 0.04073 | -0.0322 | 26.7665
11 | 1.1116 | 0.04301 | -0.0299 | 25.8452
11.5 | 1.125 | 0.04598 | -0.0269 | 24.4672
12 | 1.1489 | 0.04821 | -0.0251 | 23.8312
12.5 | 1.1712 | 0.05056 | -0.0232 | 23.1646
13 | 1.1898 | 0.05331 | -0.0212 | 22.3185
13.5 | 1.2015 | 0.05663 | -0.0187 | 21.2167
14 | 1.2241 | 0.05914 | -0.0173 | 20.6983
14.5 | 1.245 | 0.06183 | -0.0159 | 20.1359
15 | 1.263 | 0.06482 | -0.0144 | 19.4847
15.5 | 1.2759 | 0.0681 | -0.0125 | 18.7357
16 | 1.2956 | 0.07109 | -0.0115 | 18.2248
16.5 | 1.3128 | 0.07438 | -0.0106 | 17.6499
17 | 1.3281 | 0.07794 | -0.0099 | 17.04
17.5 | 1.3384 | 0.08169 | -0.0085 | 16.3839
18 | 1.3516 | 0.0857 | -0.0081 | 15.7713
18.5 | 1.363 | 0.08997 | -0.0079 | 15.1495
19 | 1.3721 | 0.09453 | -0.0079 | 14.515
19.5 | 1.3776 | 0.09953 | -0.008 | 13.8411
20 | 1.379 | 0.10497 | -0.008 | 13.1371

## 35. Re 750k Mach 0.10 (1)
BIGFOIL.COM POLAR EXPORT
n1h15
NACA 1-H-15 |  |  |  | Cl Max: | 1.551 | at alpha= | 13 | deg
JavaFoil+Calcfoil stall+Eppler ext transition |  |  |  | L/D Max: | 93.039 | at alpha= | 4.5 | deg
Re: | 750000 |  |  | Cd Min: | 0.00739 | at alpha= | -0.5 | deg
Mach: | 0.1 |  |  | Cl=0 at alpha= | -2.2065 | deg
|  |  |  | @ Cl=0.1, Cd= | 0.028693
|  |  |  | @ Cl=0.4, Cd= | 0.0089493
|  |  |  | @ Cl=0.6, Cd= | 0.0075931
alpha (deg) | Cl | Cd | Cm | Cl/Cd
-20 | -0.553 | 0.21494 | 0.006 | -2.571
-19.5 | -0.572 | 0.20255 | 0.006 | -2.824
-19 | -0.591 | 0.19141 | 0.005 | -3.089
-18.5 | -0.61 | 0.1848 | 0.005 | -3.3
-18 | -0.628 | 0.17346 | 0.005 | -3.619
-17.5 | -0.645 | 0.1636 | 0.004 | -3.943
-17 | -0.661 | 0.15621 | 0.004 | -4.232
-16.5 | -0.676 | 0.14713 | 0.004 | -4.594
-16 | -0.681 | 0.13908 | 0.003 | -4.9
-15.5 | -0.683 | 0.1291 | 0.003 | -5.292
-15 | -0.683 | 0.12212 | 0.003 | -5.595
-14.5 | -0.682 | 0.11553 | 0.002 | -5.901
-14 | -0.678 | 0.11098 | 0.002 | -6.111
-13.5 | -0.673 | 0.10103 | 0.002 | -6.662
-13 | -0.666 | 0.09568 | 0.001 | -6.956
-12.5 | -0.656 | 0.09303 | 0.001 | -7.051
-12 | -0.644 | 0.08717 | 0 | -7.388
-11.5 | -0.63 | 0.08178 | 0 | -7.703
-11 | -0.614 | 0.07707 | 0 | -7.962
-10.5 | -0.595 | 0.07282 | -0.001 | -8.17
-10 | -0.574 | 0.06812 | -0.001 | -8.423
-9.5 | -0.55 | 0.06435 | -0.002 | -8.554
-9 | -0.525 | 0.06006 | -0.002 | -8.737
-8.5 | -0.497 | 0.0561 | -0.003 | -8.857
-8 | -0.467 | 0.05286 | -0.003 | -8.832
-7.5 | -0.435 | 0.0502 | -0.003 | -8.659
-7 | -0.401 | 0.04721 | -0.004 | -8.487
-6.5 | -0.365 | 0.04442 | -0.004 | -8.21
-6 | -0.327 | 0.04201 | -0.005 | -7.785
-5.5 | -0.288 | 0.03981 | -0.005 | -7.231
-5 | -0.247 | 0.03772 | -0.006 | -6.554
-4.5 | -0.205 | 0.03552 | -0.007 | -5.781
-4 | -0.162 | 0.03399 | -0.007 | -4.774
-3.5 | -0.118 | 0.03258 | -0.008 | -3.627
-3 | -0.073 | 0.03139 | -0.008 | -2.331
-2.5 | -0.027 | 0.03061 | -0.009 | -0.895
-2 | 0.019 | 0.02973 | -0.009 | 0.639
-1.5 | 0.066 | 0.02904 | -0.01 | 2.269
-1 | 0.113 | 0.02856 | -0.011 | 3.966
-0.5 | 0.199 | 0.00739 | -0.023 | 26.853
0 | 0.247 | 0.00889 | -0.024 | 27.803
0.5 | 0.304 | 0.00887 | -0.026 | 34.289
1 | 0.363 | 0.00887 | -0.027 | 40.912
1.5 | 0.419 | 0.00899 | -0.028 | 46.676
2 | 0.476 | 0.00912 | -0.029 | 52.231
2.5 | 0.533 | 0.00922 | -0.03 | 57.864
3 | 0.59 | 0.00755 | -0.032 | 78.156
3.5 | 0.648 | 0.0078 | -0.033 | 83.012
4 | 0.704 | 0.00805 | -0.034 | 87.491
4.5 | 0.762 | 0.00819 | -0.035 | 93.039
5 | 0.811 | 0.0154 | -0.036 | 52.688
5.5 | 0.866 | 0.01628 | -0.038 | 53.202
6 | 0.92 | 0.01696 | -0.039 | 54.249
6.5 | 0.973 | 0.01763 | -0.04 | 55.222
7 | 1.026 | 0.01851 | -0.041 | 55.448
7.5 | 1.078 | 0.01931 | -0.043 | 55.823
8 | 1.129 | 0.02031 | -0.044 | 55.606
8.5 | 1.178 | 0.02111 | -0.045 | 55.827
9 | 1.227 | 0.02196 | -0.046 | 55.853
9.5 | 1.274 | 0.02295 | -0.047 | 55.518
10 | 1.319 | 0.0241 | -0.049 | 54.726
10.5 | 1.363 | 0.02541 | -0.05 | 53.648
11 | 1.405 | 0.02649 | -0.051 | 53.038
11.5 | 1.445 | 0.02756 | -0.052 | 52.422
12 | 1.482 | 0.02883 | -0.054 | 51.416
12.5 | 1.518 | 0.03008 | -0.055 | 50.469
13 | 1.551 | 0.03114 | -0.056 | 49.817
13.5 | 1.35 | 0.08565 | -0.029 | 15.757
14 | 1.374 | 0.09099 | -0.03 | 15.105
14.5 | 1.396 | 0.09615 | -0.03 | 14.521
15 | 1.402 | 0.1018 | -0.031 | 13.776
15.5 | 1.404 | 0.10754 | -0.031 | 13.054
16 | 1.4 | 0.11371 | -0.031 | 12.308
16.5 | 1.391 | 0.1193 | -0.032 | 11.662
17 | 1.378 | 0.12593 | -0.032 | 10.943
17.5 | 1.361 | 0.1323 | -0.033 | 10.285
18 | 1.339 | 0.13928 | -0.034 | 9.617

## 36. Re 750k Mach 0.10 (2)
BIGFOIL.COM POLAR EXPORT
n1h15
NACA 1-H-15 |  |  |  | Cl Max: | 1.3711 | at alpha= | 20 | deg
XFOIL ncrit=9 |  |  |  | L/D Max: | 131.314 | at alpha= | 6 | deg
Re: | 750000 |  |  | Cd Min: | 0.22913 | at alpha= | -20 | deg
Mach: | 0.1 |  |  | Cl=0 at alpha= | -3.1788 | deg
|  |  |  | @ Cl=0.1, Cd= | 0.014205
|  |  |  | @ Cl=0.4, Cd= | 0.01124
|  |  |  | @ Cl=0.6, Cd= | 0.0096906
alpha (deg) | Cl | Cd | Cm | Cl/Cd
-20 | -0.5316 | 0.22913 | 0.0297 | -2.3201
-19.5 | -0.516 | 0.22226 | 0.0251 | -2.3216
-19 | -0.5006 | 0.21535 | 0.0206 | -2.3246
-18.5 | -0.4808 | 0.20969 | 0.017 | -2.2929
-18 | -0.462 | 0.20414 | 0.0131 | -2.2632
-17.5 | -0.4442 | 0.19802 | 0.0092 | -2.2432
-17 | -0.4296 | 0.19078 | 0.0045 | -2.2518
-16.5 | -0.4175 | 0.1832 | -0.0001 | -2.2789
-16 | -0.3966 | 0.17735 | -0.003 | -2.2363
-15.5 | -0.3787 | 0.17151 | -0.0066 | -2.208
-15 | -0.3618 | 0.16541 | -0.0102 | -2.1873
-14.5 | -0.3506 | 0.15775 | -0.0151 | -2.2225
-14 | -0.3424 | 0.14938 | -0.0199 | -2.2921
-13.5 | -0.3216 | 0.14337 | -0.0225 | -2.2431
-13 | -0.3042 | 0.13758 | -0.0257 | -2.2111
-12.5 | -0.2898 | 0.13114 | -0.0292 | -2.2099
-12 | -0.292 | 0.12258 | -0.0354 | -2.3821
-11.5 | -0.2865 | 0.114 | -0.0394 | -2.5132
-11 | -0.2675 | 0.10834 | -0.0413 | -2.4691
-10.5 | -0.2521 | 0.10299 | -0.0436 | -2.4478
-10 | -0.2413 | 0.09705 | -0.0467 | -2.4863
-9.5 | -0.2493 | 0.08836 | -0.053 | -2.8214
-9 | -0.2608 | 0.07936 | -0.0594 | -3.2863
-8.5 | -0.2902 | 0.07003 | -0.0634 | -4.1439
-8 | -0.2928 | 0.06446 | -0.0635 | -4.5424
-7.5 | -0.2829 | 0.05915 | -0.0638 | -4.7828
-7 | -0.267 | 0.05389 | -0.0639 | -4.9545
-6.5 | -0.2542 | 0.04372 | -0.0629 | -5.8143
-6 | -0.2375 | 0.03661 | -0.0608 | -6.4873
-5.5 | -0.2001 | 0.03363 | -0.0597 | -5.95
-5 | -0.1618 | 0.03013 | -0.0579 | -5.3701
-4.5 | -0.1279 | 0.025 | -0.0542 | -5.116
-4 | -0.0809 | 0.02312 | -0.0533 | -3.4991
-3.5 | -0.0291 | 0.02318 | -0.0517 | -1.2554
-3 | 0.0162 | 0.01645 | -0.0497 | 0.9848
-2.5 | 0.0726 | 0.01472 | -0.0499 | 4.9321
-2 | 0.129 | 0.01366 | -0.0503 | 9.4436
-1.5 | 0.1844 | 0.01289 | -0.0504 | 14.3057
-1 | 0.2388 | 0.01227 | -0.0502 | 19.4621
-0.5 | 0.2917 | 0.01165 | -0.0498 | 25.0386
0 | 0.3447 | 0.01131 | -0.0494 | 30.4775
0.5 | 0.3999 | 0.01124 | -0.0498 | 35.5783
1 | 0.4554 | 0.01118 | -0.0503 | 40.7335
1.5 | 0.4937 | 0.00982 | -0.0477 | 50.2749
3.5 | 0.921 | 0.0093 | -0.0926 | 99.0323
4 | 0.975 | 0.00929 | -0.093 | 104.9516
4.5 | 1.0274 | 0.00902 | -0.0925 | 113.9024
5 | 1.0821 | 0.00906 | -0.0931 | 119.4371
5.5 | 1.1386 | 0.00885 | -0.0939 | 128.6554
6 | 1.1989 | 0.00913 | -0.0962 | 131.3143
6.5 | 1.2555 | 0.01144 | -0.1011 | 109.7465
7 | 1.1938 | 0.01592 | -0.0853 | 74.9874
7.5 | 1.1336 | 0.01996 | -0.0692 | 56.7936
8 | 1.0655 | 0.02606 | -0.0547 | 40.8864
8.5 | 1.028 | 0.03136 | -0.0453 | 32.7806
9 | 1.0243 | 0.03498 | -0.0398 | 29.2824
9.5 | 1.0449 | 0.03715 | -0.0369 | 28.1265
10 | 1.0649 | 0.03943 | -0.034 | 27.0074
10.5 | 1.0891 | 0.04147 | -0.0317 | 26.2624
11 | 1.1106 | 0.04377 | -0.0292 | 25.3735
11.5 | 1.1239 | 0.04682 | -0.0263 | 24.0047
12 | 1.1479 | 0.04906 | -0.0244 | 23.3979
12.5 | 1.1699 | 0.0515 | -0.0224 | 22.7165
13 | 1.1877 | 0.05437 | -0.0204 | 21.8448
13.5 | 1.2008 | 0.05761 | -0.018 | 20.8436
14 | 1.2229 | 0.06022 | -0.0165 | 20.3072
14.5 | 1.2439 | 0.06294 | -0.015 | 19.7633
15 | 1.2605 | 0.06611 | -0.0135 | 19.0667
15.5 | 1.2756 | 0.06925 | -0.0117 | 18.4202
16 | 1.2941 | 0.07243 | -0.0106 | 17.8669
16.5 | 1.3116 | 0.07576 | -0.0097 | 17.3126
17 | 1.3251 | 0.07953 | -0.0088 | 16.6616
17.5 | 1.3368 | 0.08329 | -0.0076 | 16.0499
18 | 1.3489 | 0.08748 | -0.0071 | 15.4195
18.5 | 1.3589 | 0.09201 | -0.007 | 14.769
19 | 1.3666 | 0.09688 | -0.007 | 14.1061
19.5 | 1.368 | 0.10215 | -0.0066 | 13.3921
20 | 1.3711 | 0.10787 | -0.0073 | 12.7107

## 37. Re 750k Mach 0.25 (1)
BIGFOIL.COM POLAR EXPORT
n1h15
NACA 1-H-15 |  |  |  | Cl Max: | 1.494 | at alpha= | 12 | deg
JavaFoil+Calcfoil stall+Eppler ext transition |  |  |  | L/D Max: | 92.955 | at alpha= | 4.5 | deg
Re: | 750000 |  |  | Cd Min: | 0.00747 | at alpha= | -0.5 | deg
Mach: | 0.25 |  |  | Cl=0 at alpha= | -2.2021 | deg
|  |  |  | @ Cl=0.1, Cd= | 0.02885
|  |  |  | @ Cl=0.4, Cd= | 0.0089945
|  |  |  | @ Cl=0.6, Cd= | 0.0079214
alpha (deg) | Cl | Cd | Cm | Cl/Cd
-17 | -0.353 | 0.23074 | 0.004 | -1.53
-16.5 | -0.402 | 0.20708 | 0.004 | -1.941
-16 | -0.435 | 0.18524 | 0.004 | -2.347
-15.5 | -0.461 | 0.16315 | 0.003 | -2.827
-15 | -0.485 | 0.15253 | 0.003 | -3.178
-14.5 | -0.505 | 0.14329 | 0.002 | -3.527
-14 | -0.523 | 0.12483 | 0.002 | -4.19
-13.5 | -0.537 | 0.11453 | 0.002 | -4.693
-13 | -0.548 | 0.10689 | 0.001 | -5.132
-12.5 | -0.556 | 0.10314 | 0.001 | -5.39
-12 | -0.56 | 0.09683 | 0 | -5.782
-11.5 | -0.56 | 0.08932 | 0 | -6.27
-11 | -0.557 | 0.08082 | 0 | -6.888
-10.5 | -0.549 | 0.07723 | -0.001 | -7.11
-10 | -0.538 | 0.07234 | -0.001 | -7.438
-9.5 | -0.523 | 0.06776 | -0.002 | -7.725
-9 | -0.505 | 0.06342 | -0.002 | -7.963
-8.5 | -0.483 | 0.05891 | -0.003 | -8.203
-8 | -0.458 | 0.05515 | -0.003 | -8.308
-7.5 | -0.43 | 0.0516 | -0.004 | -8.335
-7 | -0.399 | 0.04839 | -0.004 | -8.244
-6.5 | -0.365 | 0.04544 | -0.005 | -8.04
-6 | -0.329 | 0.04291 | -0.005 | -7.674
-5.5 | -0.291 | 0.04051 | -0.006 | -7.183
-5 | -0.251 | 0.03838 | -0.006 | -6.532
-4.5 | -0.209 | 0.03638 | -0.007 | -5.739
-4 | -0.165 | 0.03427 | -0.007 | -4.827
-3.5 | -0.121 | 0.03317 | -0.008 | -3.636
-3 | -0.075 | 0.03188 | -0.008 | -2.347
-2.5 | -0.028 | 0.03079 | -0.009 | -0.911
-2 | 0.019 | 0.02994 | -0.009 | 0.65
-1.5 | 0.068 | 0.02921 | -0.01 | 2.314
-1 | 0.116 | 0.02867 | -0.011 | 4.054
-0.5 | 0.204 | 0.00747 | -0.024 | 27.284
0 | 0.254 | 0.00896 | -0.025 | 28.304
0.5 | 0.312 | 0.00891 | -0.026 | 35.029
1 | 0.373 | 0.00892 | -0.028 | 41.786
1.5 | 0.431 | 0.00908 | -0.029 | 47.453
2 | 0.489 | 0.0092 | -0.03 | 53.2
2.5 | 0.548 | 0.00932 | -0.031 | 58.772
3 | 0.606 | 0.00776 | -0.032 | 78.153
3.5 | 0.665 | 0.00799 | -0.034 | 83.193
4 | 0.723 | 0.00828 | -0.035 | 87.365
4.5 | 0.782 | 0.00841 | -0.036 | 92.955
5 | 0.832 | 0.01594 | -0.037 | 52.209
5.5 | 0.888 | 0.01685 | -0.039 | 52.735
6 | 0.944 | 0.01764 | -0.04 | 53.489
6.5 | 0.998 | 0.01842 | -0.041 | 54.194
7 | 1.051 | 0.01916 | -0.042 | 54.865
7.5 | 1.104 | 0.02026 | -0.044 | 54.511
8 | 1.155 | 0.0211 | -0.045 | 54.749
8.5 | 1.205 | 0.02216 | -0.046 | 54.361
9 | 1.253 | 0.02317 | -0.047 | 54.061
9.5 | 1.299 | 0.02397 | -0.049 | 54.176
10 | 1.343 | 0.02565 | -0.05 | 52.372
10.5 | 1.385 | 0.02682 | -0.051 | 51.638
11 | 1.424 | 0.02809 | -0.052 | 50.701
11.5 | 1.46 | 0.02936 | -0.054 | 49.741
12 | 1.494 | 0.03068 | -0.055 | 48.692
12.5 | 1.3 | 0.07816 | -0.029 | 16.638
13 | 1.323 | 0.08322 | -0.029 | 15.902
13.5 | 1.344 | 0.08814 | -0.03 | 15.246
14 | 1.36 | 0.09344 | -0.03 | 14.558
14.5 | 1.374 | 0.09907 | -0.03 | 13.867
15 | 1.363 | 0.10569 | -0.031 | 12.897
15.5 | 1.344 | 0.11266 | -0.031 | 11.934
16 | 1.317 | 0.11972 | -0.032 | 11.004
16.5 | 1.282 | 0.12619 | -0.032 | 10.157
17 | 1.239 | 0.13287 | -0.033 | 9.322

## 38. Re 750k Mach 0.25 (2)
BIGFOIL.COM POLAR EXPORT
n1h15
NACA 1-H-15 |  |  |  | Cl Max: | 1.3244 | at alpha= | 18.5 | deg
XFOIL ncrit=9 |  |  |  | L/D Max: | 125.649 | at alpha= | 5.5 | deg
Re: | 750000 |  |  | Cd Min: | 0.23302 | at alpha= | -20 | deg
Mach: | 0.25 |  |  | Cl=0 at alpha= | -3.2745 | deg
|  |  |  | @ Cl=0.1, Cd= | 0.015194
|  |  |  | @ Cl=0.4, Cd= | 0.011836
|  |  |  | @ Cl=0.6, Cd= | 0.010723
alpha (deg) | Cl | Cd | Cm | Cl/Cd
-20 | -0.5384 | 0.23302 | 0.0313 | -2.3105
-19.5 | -0.5208 | 0.22602 | 0.0265 | -2.3042
-19 | -0.5044 | 0.21907 | 0.0217 | -2.3025
-18.5 | -0.4838 | 0.21306 | 0.018 | -2.2707
-18 | -0.4643 | 0.20734 | 0.014 | -2.2393
-17.5 | -0.4456 | 0.20106 | 0.0099 | -2.2163
-17 | -0.4295 | 0.19383 | 0.0052 | -2.2159
-16.5 | -0.4178 | 0.18672 | 0 | -2.2376
-16 | -0.3946 | 0.18025 | -0.0026 | -2.1892
-15.5 | -0.3754 | 0.17426 | -0.0064 | -2.1543
-15 | -0.3569 | 0.16791 | -0.0104 | -2.1255
-14.5 | -0.3436 | 0.16034 | -0.0153 | -2.1429
-14 | -0.3348 | 0.15228 | -0.0203 | -2.1986
-13.5 | -0.3124 | 0.14597 | -0.0229 | -2.1402
-13 | -0.2943 | 0.14004 | -0.0261 | -2.1015
-12.5 | -0.2788 | 0.13354 | -0.0297 | -2.0878
-12 | -0.2767 | 0.12551 | -0.0356 | -2.2046
-11.5 | -0.2715 | 0.11715 | -0.0401 | -2.3175
-11 | -0.2499 | 0.11133 | -0.0418 | -2.2447
-10.5 | -0.2328 | 0.10569 | -0.0446 | -2.2027
-10 | -0.2204 | 0.09958 | -0.0479 | -2.2133
-9.5 | -0.2256 | 0.09123 | -0.0543 | -2.4729
-9 | -0.2291 | 0.08304 | -0.0597 | -2.7589
-8.5 | -0.2301 | 0.07586 | -0.0622 | -3.0332
-8 | -0.2375 | 0.06964 | -0.0653 | -3.4104
-7.5 | -0.2433 | 0.06433 | -0.0656 | -3.7821
-7 | -0.2352 | 0.05857 | -0.067 | -4.0157
-6.5 | -0.2217 | 0.05193 | -0.0682 | -4.2692
-6 | -0.2158 | 0.04073 | -0.067 | -5.2983
-5.5 | -0.183 | 0.03712 | -0.0657 | -4.93
-5 | -0.1473 | 0.0333 | -0.0638 | -4.4234
-4.5 | -0.1179 | 0.02704 | -0.0593 | -4.3602
-4 | -0.0724 | 0.02492 | -0.0581 | -2.9053
-3.5 | -0.0198 | 0.02441 | -0.0565 | -0.81114
-3 | 0.0241 | 0.01782 | -0.0541 | 1.3524
-2.5 | 0.0805 | 0.01566 | -0.0539 | 5.1405
-2 | 0.1387 | 0.01427 | -0.0539 | 9.7197
-1.5 | 0.1961 | 0.01333 | -0.0539 | 14.7112
-1 | 0.2521 | 0.01263 | -0.0536 | 19.9604
-0.5 | 0.3068 | 0.01219 | -0.0532 | 25.1682
0 | 0.3621 | 0.01189 | -0.0534 | 30.4542
0.5 | 0.4186 | 0.01181 | -0.0537 | 35.4445
1 | 0.4753 | 0.01165 | -0.0539 | 40.7983
1.5 | 0.5263 | 0.01099 | -0.053 | 47.889
2.5 | 0.8497 | 0.00982 | -0.0976 | 86.5275
3 | 0.9039 | 0.00994 | -0.0976 | 90.9356
4 | 1.015 | 0.00973 | -0.0978 | 104.3165
4.5 | 1.0708 | 0.00968 | -0.0979 | 110.6198
5 | 1.1283 | 0.00955 | -0.0983 | 118.1466
5.5 | 1.1899 | 0.00947 | -0.0999 | 125.6494
6 | 1.2555 | 0.01057 | -0.1042 | 118.7796
6.5 | 1.25 | 0.01459 | -0.0988 | 85.6751
7 | 1.1771 | 0.01788 | -0.0789 | 65.8333
7.5 | 1.1172 | 0.02282 | -0.064 | 48.9571
8 | 1.047 | 0.02959 | -0.0503 | 35.3836
8.5 | 1.0144 | 0.03495 | -0.0418 | 29.0243
9 | 1.0186 | 0.03829 | -0.0371 | 26.6022
9.5 | 1.0404 | 0.04059 | -0.0341 | 25.6319
10 | 1.0615 | 0.04301 | -0.0312 | 24.6803
10.5 | 1.0844 | 0.04538 | -0.0286 | 23.896
11 | 1.1049 | 0.04802 | -0.026 | 23.0092
11.5 | 1.1188 | 0.05126 | -0.023 | 21.826
12 | 1.142 | 0.05381 | -0.0209 | 21.2228
12.5 | 1.1623 | 0.05669 | -0.0187 | 20.5027
13 | 1.1751 | 0.06014 | -0.0161 | 19.5394
13.5 | 1.1959 | 0.06306 | -0.0141 | 18.9645
14 | 1.2173 | 0.06598 | -0.0123 | 18.4495
14.5 | 1.2362 | 0.06918 | -0.0106 | 17.8693
15 | 1.2521 | 0.07243 | -0.0084 | 17.287
15.5 | 1.2717 | 0.07574 | -0.0069 | 16.7903
16 | 1.2874 | 0.07955 | -0.0056 | 16.1835
16.5 | 1.3002 | 0.08362 | -0.0044 | 15.5489
17 | 1.3106 | 0.08804 | -0.0031 | 14.8864
17.5 | 1.3178 | 0.09305 | -0.0022 | 14.1623
18 | 1.3226 | 0.0987 | -0.0022 | 13.4002
18.5 | 1.3244 | 0.10486 | -0.0026 | 12.6302
19 | 1.315 | 0.11241 | -0.0031 | 11.6982
19.5 | 1.3016 | 0.12108 | -0.0047 | 10.7499
20 | 1.2839 | 0.13084 | -0.0075 | 9.8127

## 39. Re 750k Mach 0.50 (1)
BIGFOIL.COM POLAR EXPORT
n1h15
NACA 1-H-15 |  |  |  | Cl Max: | 1.297 | at alpha= | 8.5 | deg
JavaFoil+Calcfoil stall+Eppler ext transition |  |  |  | L/D Max: | 86.948 | at alpha= | 4 | deg
Re: | 750000 |  |  | Cd Min: | 0.0068 | at alpha= | 0 | deg
Mach: | 0.5 |  |  | Cl=0 at alpha= | -2.2019 | deg
|  |  |  | @ Cl=0.1, Cd= | 0.029811
|  |  |  | @ Cl=0.4, Cd= | 0.0096976
|  |  |  | @ Cl=0.6, Cd= | 0.010188
alpha (deg) | Cl | Cd | Cm | Cl/Cd
-20 | -0.907 | 0.19195 | 0.009 | -4.728
-19.5 | -0.883 | 0.18532 | 0.008 | -4.767
-19 | -0.859 | 0.18024 | 0.008 | -4.768
-18.5 | -0.837 | 0.18324 | 0.008 | -4.566
-18 | -0.811 | 0.1774 | 0.007 | -4.573
-17.5 | -0.785 | 0.17455 | 0.006 | -4.496
-17 | -0.759 | 0.16115 | 0.006 | -4.713
-16.5 | -0.735 | 0.1609 | 0.005 | -4.566
-16 | -0.71 | 0.15884 | 0.005 | -4.468
-15.5 | -0.685 | 0.14357 | 0.004 | -4.771
-15 | -0.66 | 0.14807 | 0.004 | -4.457
-14.5 | -0.635 | 0.13298 | 0.003 | -4.779
-14 | -0.61 | 0.13944 | 0.003 | -4.376
-13.5 | -0.585 | 0.13591 | 0.002 | -4.306
-13 | -0.56 | 0.13167 | 0.002 | -4.255
-12.5 | -0.535 | 0.11743 | 0.001 | -4.559
-12 | -0.51 | 0.11418 | 0.001 | -4.468
-11.5 | -0.485 | 0.11064 | 0 | -4.382
-11 | -0.458 | 0.11251 | 0 | -4.072
-10.5 | -0.432 | 0.10698 | -0.001 | -4.042
-10 | -0.407 | 0.10421 | -0.001 | -3.905
-9.5 | -0.381 | 0.10149 | -0.002 | -3.758
-9 | -0.356 | 0.09541 | -0.002 | -3.729
-8.5 | -0.33 | 0.09289 | -0.003 | -3.553
-8 | -0.304 | 0.08456 | -0.004 | -3.6
-7.5 | -0.279 | 0.0717 | -0.004 | -3.888
-7 | -0.253 | 0.06666 | -0.005 | -3.793
-6.5 | -0.227 | 0.0694 | -0.005 | -3.267
-6 | -0.201 | 0.06775 | -0.006 | -2.961
-5.5 | -0.174 | 0.06616 | -0.006 | -2.636
-5 | -0.221 | 0.04624 | -0.007 | -4.777
-4.5 | -0.205 | 0.04093 | -0.007 | -4.997
-4 | -0.17 | 0.03781 | -0.008 | -4.497
-3.5 | -0.128 | 0.0353 | -0.008 | -3.615
-3 | -0.081 | 0.03347 | -0.009 | -2.407
-2.5 | -0.031 | 0.03201 | -0.01 | -0.955
-2 | 0.021 | 0.03091 | -0.01 | 0.691
-1.5 | 0.075 | 0.03007 | -0.011 | 2.483
-1 | 0.129 | 0.02951 | -0.012 | 4.369
-0.5 | 0.184 | 0.02911 | -0.013 | 6.314
0 | 0.282 | 0.0068 | -0.013 | 41.513
0.5 | 0.348 | 0.00962 | -0.029 | 36.125
1 | 0.415 | 0.00972 | -0.031 | 42.724
1.5 | 0.48 | 0.00989 | -0.032 | 48.526
2 | 0.545 | 0.01007 | -0.033 | 54.156
2.5 | 0.61 | 0.01021 | -0.035 | 59.801
3 | 0.676 | 0.00883 | -0.036 | 76.553
3.5 | 0.741 | 0.0091 | -0.037 | 81.455
4 | 0.806 | 0.00927 | -0.039 | 86.948
4.5 | 0.87 | 0.01772 | -0.04 | 49.075
5 | 0.925 | 0.019 | -0.042 | 48.661
5.5 | 0.985 | 0.01995 | -0.043 | 49.395
6 | 1.045 | 0.02106 | -0.044 | 49.615
6.5 | 1.102 | 0.02198 | -0.046 | 50.123
7 | 1.157 | 0.0234 | -0.047 | 49.427
7.5 | 1.208 | 0.02456 | -0.049 | 49.185
8 | 1.256 | 0.02595 | -0.05 | 48.387
8.5 | 1.297 | 0.02772 | -0.051 | 46.807
9 | 1.137 | 0.05365 | -0.027 | 21.191
9.5 | 1.157 | 0.05765 | -0.027 | 20.065
10 | 1.162 | 0.06484 | -0.027 | 17.92
10.5 | 1.145 | 0.06778 | -0.028 | 16.896
11 | 1.075 | 0.0759 | -0.028 | 14.165
11.5 | 0.744 | 0.10168 | -0.029 | 7.321
12 | 0.772 | 0.10737 | -0.029 | 7.186
12.5 | 0.799 | 0.11033 | -0.03 | 7.24
13 | 0.826 | 0.13166 | -0.03 | 6.272
13.5 | 0.853 | 0.13471 | -0.031 | 6.332

## 40. Re 750k Mach 0.50 (2)
BIGFOIL.COM POLAR EXPORT
n1h15
NACA 1-H-15 |  |  |  | Cl Max: | 0.5521 | at alpha= | 2 | deg
XFOIL ncrit=9 |  |  |  | L/D Max: | 29.6988 | at alpha= | 2 | deg
Re: | 750000 |  |  | Cd Min: | 0.25243 | at alpha= | -20 | deg
Mach: | 0.5 |  |  | Cl=0 at alpha= | -3.9514 | deg
|  |  |  | @ Cl=0.1, Cd= | 0.024002
|  |  |  | @ Cl=0.4, Cd= | 0.019571
|  |  |  | @ Cl=0.6, Cd= | 0.01859
alpha (deg) | Cl | Cd | Cm | Cl/Cd
-20 | -0.5704 | 0.25243 | 0.0373 | -2.2596
-19.5 | -0.5486 | 0.24475 | 0.0318 | -2.2415
-19 | -0.5262 | 0.237 | 0.0269 | -2.2203
-18.5 | -0.5019 | 0.23 | 0.0219 | -2.1822
-18 | -0.4777 | 0.22287 | 0.0167 | -2.1434
-17.5 | -0.4542 | 0.21527 | 0.0115 | -2.1099
-17 | -0.4328 | 0.20753 | 0.0059 | -2.0855
-16.5 | -0.4126 | 0.20009 | 0.0004 | -2.0621
-16 | -0.3867 | 0.19277 | -0.0032 | -2.006
-15.5 | -0.3637 | 0.1859 | -0.0077 | -1.9564
-15 | -0.3417 | 0.17875 | -0.0122 | -1.9116
-14.5 | -0.3234 | 0.17108 | -0.0177 | -1.8903
-14 | -0.304 | 0.16318 | -0.0229 | -1.863
-13.5 | -0.278 | 0.15624 | -0.0266 | -1.7793
-13 | -0.2558 | 0.14949 | -0.0309 | -1.7112
-12.5 | -0.2356 | 0.14233 | -0.0355 | -1.6553
-12 | -0.2251 | 0.13491 | -0.0415 | -1.6685
-11.5 | -0.2065 | 0.12716 | -0.0453 | -1.6239
-11 | -0.1832 | 0.12078 | -0.048 | -1.5168
-10.5 | -0.1646 | 0.11444 | -0.0515 | -1.4383
-10 | -0.1499 | 0.10772 | -0.0557 | -1.3916
-9.5 | -0.1472 | 0.1003 | -0.0627 | -1.4676
-9 | -0.1295 | 0.09321 | -0.0658 | -1.3893
-8.5 | -0.1079 | 0.08758 | -0.0681 | -1.232
-8 | -0.0944 | 0.08163 | -0.0716 | -1.1564
-7.5 | -0.085 | 0.07548 | -0.0753 | -1.1261
-7 | -0.0977 | 0.06721 | -0.0846 | -1.4537
-6.5 | -0.1105 | 0.06039 | -0.0869 | -1.8298
-6 | -0.1014 | 0.0551 | -0.0867 | -1.8403
-5.5 | -0.0824 | 0.04991 | -0.0882 | -1.651
-5 | -0.0593 | 0.04447 | -0.0886 | -1.3335
-4.5 | -0.0368 | 0.03703 | -0.0869 | -0.99379
-4 | -0.0038 | 0.03314 | -0.0842 | -0.11467
-3.5 | 0.0353 | 0.02941 | -0.0808 | 1.2003
-3 | 0.0787 | 0.0259 | -0.0789 | 3.0386
-2.5 | 0.1256 | 0.02172 | -0.0759 | 5.7827
-2 | 0.1822 | 0.01912 | -0.0738 | 9.5293
-1.5 | 0.2461 | 0.01716 | -0.0728 | 14.3415
-1 | 0.285 | 0.0187 | -0.0722 | 15.2406
0.5 | 0.3787 | 0.01976 | -0.0572 | 19.165
1 | 0.4328 | 0.01928 | -0.0549 | 22.4481
1.5 | 0.492 | 0.01888 | -0.0534 | 26.0593
2 | 0.5521 | 0.01859 | -0.0522 | 29.6988

## 41. Re 1M Mach 0.00 (1)
BIGFOIL.COM POLAR EXPORT
n1h15
NACA 1-H-15 |  |  |  | Cl Max: | 1.651 | at alpha= | 15.5 | deg
JavaFoil+Calcfoil stall+Eppler ext transition |  |  |  | L/D Max: | 102.473 | at alpha= | 4.5 | deg
Re: | 1000000 |  |  | Cd Min: | 0.00686 | at alpha= | 3 | deg
Mach: | 0 |  |  | Cl=0 at alpha= | -2.2065 | deg
|  |  |  | @ Cl=0.1, Cd= | 0.0069736
|  |  |  | @ Cl=0.4, Cd= | 0.00829
|  |  |  | @ Cl=0.6, Cd= | 0.0068947
alpha (deg) | Cl | Cd | Cm | Cl/Cd
-20 | -0.603 | 0.19746 | 0.006 | -3.054
-19.5 | -0.62 | 0.18685 | 0.006 | -3.318
-19 | -0.636 | 0.17763 | 0.005 | -3.582
-18.5 | -0.652 | 0.16778 | 0.005 | -3.887
-18 | -0.667 | 0.16008 | 0.005 | -4.167
-17.5 | -0.681 | 0.15367 | 0.004 | -4.433
-17 | -0.694 | 0.14615 | 0.004 | -4.75
-16.5 | -0.706 | 0.13569 | 0.004 | -5.202
-16 | -0.709 | 0.13082 | 0.003 | -5.417
-15.5 | -0.708 | 0.1229 | 0.003 | -5.76
-15 | -0.706 | 0.11648 | 0.003 | -6.058
-14.5 | -0.702 | 0.11106 | 0.002 | -6.316
-14 | -0.696 | 0.10242 | 0.002 | -6.796
-13.5 | -0.688 | 0.09666 | 0.002 | -7.122
-13 | -0.679 | 0.09179 | 0.001 | -7.397
-12.5 | -0.667 | 0.08888 | 0.001 | -7.508
-12 | -0.654 | 0.08347 | 0 | -7.832
-11.5 | -0.638 | 0.07877 | 0 | -8.101
-11 | -0.62 | 0.07293 | 0 | -8.506
-10.5 | -0.6 | 0.06998 | -0.001 | -8.575
-10 | -0.578 | 0.06604 | -0.001 | -8.75
-9.5 | -0.553 | 0.06185 | -0.002 | -8.948
-9 | -0.527 | 0.05843 | -0.002 | -9.018
-8.5 | -0.498 | 0.05447 | -0.003 | -9.148
-8 | -0.468 | 0.05122 | -0.003 | -9.13
-7.5 | -0.435 | 0.04866 | -0.003 | -8.938
-7 | -0.401 | 0.0459 | -0.004 | -8.725
-6.5 | -0.364 | 0.04335 | -0.004 | -8.405
-6 | -0.326 | 0.04105 | -0.005 | -7.954
-5.5 | -0.287 | 0.03886 | -0.005 | -7.39
-5 | -0.247 | 0.03688 | -0.006 | -6.686
-4.5 | -0.205 | 0.03482 | -0.007 | -5.88
-4 | -0.162 | 0.03327 | -0.007 | -4.86
-3.5 | -0.118 | 0.03188 | -0.008 | -3.693
-3 | -0.073 | 0.03076 | -0.008 | -2.369
-2.5 | -0.027 | 0.02997 | -0.009 | -0.911
-2 | 0.019 | 0.02911 | -0.009 | 0.649
-1.5 | 0.081 | 0.00699 | -0.021 | 11.579
-1 | 0.139 | 0.00694 | -0.022 | 20.023
-0.5 | 0.198 | 0.00696 | -0.023 | 28.366
0 | 0.247 | 0.00821 | -0.024 | 30.078
0.5 | 0.304 | 0.00815 | -0.026 | 37.293
1 | 0.362 | 0.00817 | -0.027 | 44.308
1.5 | 0.419 | 0.00835 | -0.028 | 50.104
2 | 0.475 | 0.00839 | -0.029 | 56.631
2.5 | 0.532 | 0.00847 | -0.03 | 62.808
3 | 0.589 | 0.00686 | -0.032 | 85.873
3.5 | 0.646 | 0.00704 | -0.033 | 91.687
4 | 0.702 | 0.00728 | -0.034 | 96.491
4.5 | 0.76 | 0.00741 | -0.035 | 102.473
5 | 0.808 | 0.01456 | -0.036 | 55.486
5.5 | 0.863 | 0.01535 | -0.037 | 56.204
6 | 0.916 | 0.01595 | -0.039 | 57.431
6.5 | 0.97 | 0.01672 | -0.04 | 57.997
7 | 1.022 | 0.01739 | -0.041 | 58.792
7.5 | 1.074 | 0.01827 | -0.042 | 58.779
8 | 1.125 | 0.01905 | -0.044 | 59.032
8.5 | 1.174 | 0.01981 | -0.045 | 59.254
9 | 1.223 | 0.02084 | -0.046 | 58.682
9.5 | 1.27 | 0.02152 | -0.047 | 59.004
10 | 1.315 | 0.02277 | -0.048 | 57.777
10.5 | 1.359 | 0.02372 | -0.05 | 57.311
11 | 1.402 | 0.02502 | -0.051 | 56.045
11.5 | 1.442 | 0.02605 | -0.052 | 55.377
12 | 1.481 | 0.02722 | -0.053 | 54.393
12.5 | 1.517 | 0.02833 | -0.055 | 53.537
13 | 1.551 | 0.02927 | -0.056 | 52.993
13.5 | 1.583 | 0.03062 | -0.057 | 51.691
14 | 1.613 | 0.03247 | -0.058 | 49.674
14.5 | 1.64 | 0.0339 | -0.059 | 48.376
15 | 1.648 | 0.03517 | -0.061 | 46.857
15.5 | 1.651 | 0.0368 | -0.062 | 44.871
16 | 1.41 | 0.11045 | -0.032 | 12.761
16.5 | 1.404 | 0.11635 | -0.033 | 12.071
17 | 1.395 | 0.12244 | -0.033 | 11.394
17.5 | 1.381 | 0.1281 | -0.034 | 10.784
18 | 1.364 | 0.13511 | -0.034 | 10.098
18.5 | 1.343 | 0.14201 | -0.034 | 9.457
19 | 1.324 | 0.14871 | -0.039 | 8.906
19.5 | 1.304 | 0.15217 | -0.043 | 8.569
20 | 1.28 | 0.15566 | -0.046 | 8.224

## 42. Re 1M Mach 0.00 (2)
BIGFOIL.COM POLAR EXPORT
n1h15
NACA 1-H-15 |  |  |  | Cl Max: | 1.4235 | at alpha= | 20 | deg
XFOIL ncrit=9 |  |  |  | L/D Max: | 149.763 | at alpha= | 5.5 | deg
Re: | 1000000 |  |  | Cd Min: | 0.22591 | at alpha= | -20 | deg
Mach: | 0 |  |  | Cl=0 at alpha= | -3.1104 | deg
|  |  |  | @ Cl=0.1, Cd= | 0.012122
|  |  |  | @ Cl=0.4, Cd= | 0.0095018
|  |  |  | @ Cl=0.6, Cd= | 0.0087067
alpha (deg) | Cl | Cd | Cm | Cl/Cd
-20 | -0.5349 | 0.22591 | 0.0291 | -2.3678
-19.5 | -0.5162 | 0.22058 | 0.0253 | -2.3402
-19 | -0.4978 | 0.21531 | 0.0213 | -2.312
-18.5 | -0.4799 | 0.20959 | 0.0173 | -2.2897
-18 | -0.4651 | 0.20207 | 0.0128 | -2.3017
-17.5 | -0.4517 | 0.19448 | 0.0085 | -2.3226
-17 | -0.4321 | 0.18884 | 0.005 | -2.2882
-16.5 | -0.4137 | 0.18315 | 0.0013 | -2.2588
-16 | -0.3957 | 0.17725 | -0.0025 | -2.2324
-15.5 | -0.3836 | 0.16928 | -0.0073 | -2.2661
-15 | -0.3752 | 0.16131 | -0.0123 | -2.326
-14.5 | -0.3545 | 0.15491 | -0.0149 | -2.2884
-14 | -0.336 | 0.14945 | -0.0181 | -2.2482
-13.5 | -0.3203 | 0.14323 | -0.0217 | -2.2363
-13 | -0.3218 | 0.13381 | -0.0278 | -2.4049
-12.5 | -0.3124 | 0.12547 | -0.0316 | -2.4898
-12 | -0.2913 | 0.12014 | -0.0338 | -2.4247
-11.5 | -0.2751 | 0.1146 | -0.0367 | -2.4005
-11 | -0.2621 | 0.10858 | -0.0399 | -2.4139
-10.5 | -0.27 | 0.09888 | -0.0463 | -2.7306
-10 | -0.2698 | 0.09063 | -0.0506 | -2.9769
-9.5 | -0.2699 | 0.08341 | -0.0532 | -3.2358
-9 | -0.2622 | 0.07829 | -0.0554 | -3.3491
-8.5 | -0.2698 | 0.07233 | -0.0588 | -3.7301
-8 | -0.2864 | 0.06617 | -0.0598 | -4.3282
-7.5 | -0.2856 | 0.05907 | -0.0617 | -4.8349
-7 | -0.3126 | 0.04071 | -0.0607 | -7.6787
-6.5 | -0.2802 | 0.03796 | -0.0596 | -7.3815
-6 | -0.245 | 0.03489 | -0.0583 | -7.0221
-5.5 | -0.2102 | 0.03076 | -0.0563 | -6.8336
-5 | -0.1862 | 0.02337 | -0.051 | -7.9675
-4.5 | -0.138 | 0.02171 | -0.0506 | -6.3565
-4 | -0.0892 | 0.01994 | -0.0496 | -4.4734
-3.5 | -0.0427 | 0.01504 | -0.0471 | -2.8391
-3 | 0.0121 | 0.01372 | -0.047 | 0.88192
-2 | 0.1227 | 0.01171 | -0.0472 | 10.4782
-1.5 | 0.1756 | 0.01091 | -0.047 | 16.0953
-1 | 0.2298 | 0.01037 | -0.047 | 22.1601
-0.5 | 0.2848 | 0.01003 | -0.0472 | 28.3948
0 | 0.34 | 0.00975 | -0.0474 | 34.8718
0.5 | 0.3952 | 0.00952 | -0.0477 | 41.5126
1 | 0.4507 | 0.00931 | -0.0479 | 48.4103
3 | 0.8541 | 0.00768 | -0.089 | 111.2109
3.5 | 0.9171 | 0.00753 | -0.0912 | 121.7928
4 | 0.9689 | 0.00751 | -0.0909 | 129.0146
4.5 | 1.0237 | 0.00753 | -0.0916 | 135.9495
5 | 1.0775 | 0.00746 | -0.0918 | 144.437
5.5 | 1.1352 | 0.00758 | -0.0933 | 149.7625
6 | 1.1956 | 0.00813 | -0.096 | 147.0603
6.5 | 1.2153 | 0.01392 | -0.0988 | 87.306
7 | 1.144 | 0.01719 | -0.0792 | 66.5503
7.5 | 1.0797 | 0.02212 | -0.0636 | 48.811
8 | 1.0342 | 0.02728 | -0.0523 | 37.9106
8.5 | 1.0231 | 0.03105 | -0.0456 | 32.9501
9 | 1.0407 | 0.03325 | -0.0422 | 31.2992
9.5 | 1.0653 | 0.03505 | -0.0396 | 30.3937
10 | 1.089 | 0.03697 | -0.037 | 29.4563
10.5 | 1.1086 | 0.03926 | -0.0342 | 28.2374
11 | 1.1355 | 0.04106 | -0.0322 | 27.6547
11.5 | 1.158 | 0.04325 | -0.03 | 26.7746
12 | 1.179 | 0.0456 | -0.0278 | 25.8553
12.5 | 1.1946 | 0.04849 | -0.0253 | 24.636
13 | 1.2193 | 0.05065 | -0.0236 | 24.0731
13.5 | 1.2411 | 0.05313 | -0.022 | 23.3597
14 | 1.261 | 0.05579 | -0.0203 | 22.6026
14.5 | 1.273 | 0.05922 | -0.0182 | 21.4961
15 | 1.2955 | 0.06176 | -0.0169 | 20.9764
15.5 | 1.3157 | 0.0646 | -0.0158 | 20.3669
16 | 1.3348 | 0.06754 | -0.0147 | 19.7631
16.5 | 1.344 | 0.07149 | -0.0131 | 18.7998
17 | 1.3631 | 0.07456 | -0.0124 | 18.2819
17.5 | 1.3799 | 0.07795 | -0.0117 | 17.7024
18 | 1.3938 | 0.08165 | -0.0111 | 17.0704
18.5 | 1.3968 | 0.08659 | -0.0103 | 16.1312
19 | 1.4091 | 0.09067 | -0.01 | 15.541
19.5 | 1.4165 | 0.09535 | -0.0099 | 14.8558
20 | 1.4235 | 0.1002 | -0.0101 | 14.2066

## 43. Re 1M Mach 0.10 (1)
BIGFOIL.COM POLAR EXPORT
n1h15
NACA 1-H-15 |  |  |  | Cl Max: | 1.612 | at alpha= | 14 | deg
JavaFoil+Calcfoil stall+Eppler ext transition |  |  |  | L/D Max: | 102.514 | at alpha= | 4.5 | deg
Re: | 1000000 |  |  | Cd Min: | 0.00693 | at alpha= | 3 | deg
Mach: | 0.1 |  |  | Cl=0 at alpha= | -2.2065 | deg
|  |  |  | @ Cl=0.1, Cd= | 0.018601
|  |  |  | @ Cl=0.4, Cd= | 0.0082921
|  |  |  | @ Cl=0.6, Cd= | 0.0069511
alpha (deg) | Cl | Cd | Cm | Cl/Cd
-20 | -0.553 | 0.20635 | 0.006 | -2.679
-19.5 | -0.572 | 0.19385 | 0.006 | -2.952
-19 | -0.591 | 0.18345 | 0.005 | -3.223
-18.5 | -0.61 | 0.17719 | 0.005 | -3.443
-18 | -0.628 | 0.1665 | 0.005 | -3.771
-17.5 | -0.645 | 0.15747 | 0.004 | -4.097
-17 | -0.661 | 0.15064 | 0.004 | -4.39
-16.5 | -0.676 | 0.14227 | 0.004 | -4.751
-16 | -0.682 | 0.13496 | 0.003 | -5.05
-15.5 | -0.683 | 0.12541 | 0.003 | -5.448
-15 | -0.683 | 0.1189 | 0.003 | -5.748
-14.5 | -0.682 | 0.1113 | 0.002 | -6.126
-14 | -0.678 | 0.1071 | 0.002 | -6.333
-13.5 | -0.673 | 0.09865 | 0.002 | -6.823
-13 | -0.666 | 0.09286 | 0.001 | -7.168
-12.5 | -0.656 | 0.08934 | 0.001 | -7.342
-12 | -0.644 | 0.08436 | 0 | -7.635
-11.5 | -0.63 | 0.07984 | 0 | -7.892
-11 | -0.614 | 0.07503 | 0 | -8.18
-10.5 | -0.595 | 0.07072 | -0.001 | -8.414
-10 | -0.574 | 0.06651 | -0.001 | -8.628
-9.5 | -0.55 | 0.06223 | -0.002 | -8.846
-9 | -0.525 | 0.05883 | -0.002 | -8.922
-8.5 | -0.497 | 0.05473 | -0.003 | -9.081
-8 | -0.467 | 0.05148 | -0.003 | -9.071
-7.5 | -0.435 | 0.04886 | -0.004 | -8.897
-7 | -0.401 | 0.04609 | -0.004 | -8.694
-6.5 | -0.365 | 0.04349 | -0.004 | -8.388
-6 | -0.327 | 0.04116 | -0.005 | -7.946
-5.5 | -0.288 | 0.03895 | -0.005 | -7.393
-5 | -0.247 | 0.03696 | -0.006 | -6.692
-4.5 | -0.205 | 0.03487 | -0.007 | -5.891
-4 | -0.162 | 0.03334 | -0.007 | -4.868
-3.5 | -0.118 | 0.03193 | -0.008 | -3.702
-3 | -0.073 | 0.0308 | -0.008 | -2.376
-2.5 | -0.027 | 0.03 | -0.009 | -0.914
-2 | 0.019 | 0.02914 | -0.009 | 0.652
-1.5 | 0.066 | 0.02847 | -0.01 | 2.316
-1 | 0.14 | 0.00699 | -0.022 | 19.999
-0.5 | 0.199 | 0.00694 | -0.023 | 28.61
0 | 0.248 | 0.00818 | -0.025 | 30.317
0.5 | 0.305 | 0.0082 | -0.026 | 37.218
1 | 0.364 | 0.00821 | -0.027 | 44.297
1.5 | 0.421 | 0.00834 | -0.028 | 50.459
2 | 0.478 | 0.00847 | -0.029 | 56.426
2.5 | 0.535 | 0.00855 | -0.031 | 62.559
3 | 0.592 | 0.00693 | -0.032 | 85.464
3.5 | 0.649 | 0.00708 | -0.033 | 91.585
4 | 0.706 | 0.00731 | -0.034 | 96.539
4.5 | 0.763 | 0.00745 | -0.035 | 102.514
5 | 0.812 | 0.01468 | -0.036 | 55.311
5.5 | 0.866 | 0.01545 | -0.038 | 56.098
6 | 0.921 | 0.0161 | -0.039 | 57.187
6.5 | 0.974 | 0.01684 | -0.04 | 57.862
7 | 1.027 | 0.01763 | -0.041 | 58.254
7.5 | 1.079 | 0.01833 | -0.043 | 58.828
8 | 1.13 | 0.01927 | -0.044 | 58.64
8.5 | 1.179 | 0.02004 | -0.045 | 58.848
9 | 1.228 | 0.0211 | -0.046 | 58.206
9.5 | 1.275 | 0.02179 | -0.048 | 58.512
10 | 1.32 | 0.02307 | -0.049 | 57.227
10.5 | 1.364 | 0.02404 | -0.05 | 56.736
11 | 1.406 | 0.02507 | -0.051 | 56.063
11.5 | 1.446 | 0.02644 | -0.052 | 54.69
12 | 1.484 | 0.02765 | -0.054 | 53.667
12.5 | 1.519 | 0.02879 | -0.055 | 52.781
13 | 1.553 | 0.02986 | -0.056 | 52.002
13.5 | 1.583 | 0.03112 | -0.057 | 50.881
14 | 1.612 | 0.03278 | -0.058 | 49.167
14.5 | 1.397 | 0.09439 | -0.031 | 14.802
15 | 1.403 | 0.09976 | -0.031 | 14.067
15.5 | 1.404 | 0.10491 | -0.032 | 13.388
16 | 1.4 | 0.11122 | -0.032 | 12.59
16.5 | 1.392 | 0.11726 | -0.033 | 11.872
17 | 1.379 | 0.12277 | -0.033 | 11.23
17.5 | 1.361 | 0.12982 | -0.034 | 10.488
18 | 1.34 | 0.13664 | -0.034 | 9.808
18.5 | 1.315 | 0.14405 | -0.035 | 9.13
19 | 1.294 | 0.14858 | -0.041 | 8.709

## 44. Re 1M Mach 0.10 (2)
BIGFOIL.COM POLAR EXPORT
n1h15
NACA 1-H-15 |  |  |  | Cl Max: | 0.5089 | at alpha= | 1.5 | deg
XFOIL ncrit=9 |  |  |  | L/D Max: | 126.591 | at alpha= | -0.5 | deg
Re: | 1000000 |  |  | Cd Min: | 0.22665 | at alpha= | -20 | deg
Mach: | 0.1 |  |  | Cl=0 at alpha= | -3.0618 | deg
|  |  |  | @ Cl=0.1, Cd= | 0.0034073
|  |  |  | @ Cl=0.4, Cd= | 0.009545
|  |  |  | @ Cl=0.6, Cd= | 0.00916
alpha (deg) | Cl | Cd | Cm | Cl/Cd
-20 | -0.536 | 0.22665 | 0.0293 | -2.3649
-19.5 | -0.5172 | 0.22125 | 0.0255 | -2.3376
-19 | -0.4986 | 0.21594 | 0.0216 | -2.309
-18.5 | -0.4805 | 0.21019 | 0.0176 | -2.286
-18 | -0.4654 | 0.20273 | 0.0131 | -2.2957
-17.5 | -0.4519 | 0.1951 | 0.0086 | -2.3162
-17 | -0.432 | 0.18939 | 0.0052 | -2.281
-16.5 | -0.4135 | 0.18366 | 0.0014 | -2.2514
-16 | -0.3953 | 0.17775 | -0.0025 | -2.2239
-15.5 | -0.3825 | 0.16988 | -0.0072 | -2.2516
-15 | -0.374 | 0.1619 | -0.0122 | -2.3101
-14.5 | -0.3534 | 0.15542 | -0.0149 | -2.2738
-14 | -0.3346 | 0.14994 | -0.0181 | -2.2316
-13.5 | -0.3188 | 0.14371 | -0.0217 | -2.2184
-13 | -0.3194 | 0.13448 | -0.0277 | -2.3751
-12.5 | -0.3103 | 0.12605 | -0.0317 | -2.4617
-12 | -0.2886 | 0.12064 | -0.0339 | -2.3922
-11.5 | -0.2722 | 0.11509 | -0.0368 | -2.3651
-11 | -0.2589 | 0.10907 | -0.04 | -2.3737
-10.5 | -0.2658 | 0.09956 | -0.0463 | -2.6697
-10 | -0.2649 | 0.09138 | -0.0506 | -2.8989
-9.5 | -0.2639 | 0.08416 | -0.0532 | -3.1357
-9 | -0.2548 | 0.07913 | -0.0553 | -3.22
-8.5 | -0.257 | 0.07339 | -0.0585 | -3.5018
-8 | -0.2775 | 0.06711 | -0.06 | -4.135
-7.5 | -0.2787 | 0.06004 | -0.0621 | -4.6419
-7 | -0.2857 | 0.04571 | -0.063 | -6.2503
-6.5 | -0.2762 | 0.03882 | -0.0607 | -7.1149
-6 | -0.2416 | 0.03573 | -0.0595 | -6.7618
-5.5 | -0.2071 | 0.03165 | -0.0575 | -6.5434
-5 | -0.1845 | 0.02381 | -0.052 | -7.7488
-4.5 | -0.1365 | 0.02203 | -0.0515 | -6.1961
-4 | -0.088 | 0.02021 | -0.0505 | -4.3543
-3.5 | -0.0418 | 0.01528 | -0.0478 | -2.7356
-3 | 0.0059 | 0.00496 | -0.0464 | 1.1895
-2 | 0.1162 | 0.00314 | -0.0461 | 37.0064
-1.5 | 0.1701 | 0.00265 | -0.0462 | 64.1887
-1 | 0.2241 | 0.00237 | -0.0463 | 94.557
-0.5 | 0.2785 | 0.0022 | -0.0465 | 126.5909
0 | 0.3431 | 0.0098 | -0.048 | 35.0102
0.5 | 0.3986 | 0.00955 | -0.0482 | 41.7382
1 | 0.4543 | 0.00935 | -0.0485 | 48.5882
1.5 | 0.5089 | 0.00916 | -0.0485 | 55.5568

## 45. Re 1M Mach 0.25 (1)
BIGFOIL.COM POLAR EXPORT
n1h15
NACA 1-H-15 |  |  |  | Cl Max: | 1.552 | at alpha= | 13 | deg
JavaFoil+Calcfoil stall+Eppler ext transition |  |  |  | L/D Max: | 102.509 | at alpha= | 4.5 | deg
Re: | 1000000 |  |  | Cd Min: | 0.00696 | at alpha= | -0.5 | deg
Mach: | 0.25 |  |  | Cl=0 at alpha= | -2.2021 | deg
|  |  |  | @ Cl=0.1, Cd= | 0.019401
|  |  |  | @ Cl=0.4, Cd= | 0.0083341
|  |  |  | @ Cl=0.6, Cd= | 0.0072771
alpha (deg) | Cl | Cd | Cm | Cl/Cd
-17 | -0.353 | 0.21898 | 0.004 | -1.613
-16.5 | -0.402 | 0.1959 | 0.004 | -2.053
-16 | -0.435 | 0.1763 | 0.004 | -2.467
-15.5 | -0.461 | 0.15505 | 0.003 | -2.975
-15 | -0.485 | 0.14443 | 0.003 | -3.357
-14.5 | -0.505 | 0.13738 | 0.003 | -3.679
-14 | -0.523 | 0.11884 | 0.002 | -4.402
-13.5 | -0.538 | 0.11011 | 0.002 | -4.882
-13 | -0.549 | 0.10215 | 0.001 | -5.37
-12.5 | -0.556 | 0.0996 | 0.001 | -5.583
-12 | -0.56 | 0.09277 | 0 | -6.036
-11.5 | -0.56 | 0.08638 | 0 | -6.484
-11 | -0.557 | 0.07758 | 0 | -7.176
-10.5 | -0.549 | 0.07469 | -0.001 | -7.353
-10 | -0.538 | 0.06978 | -0.001 | -7.712
-9.5 | -0.523 | 0.06517 | -0.002 | -8.032
-9 | -0.505 | 0.06135 | -0.002 | -8.232
-8.5 | -0.483 | 0.05742 | -0.003 | -8.416
-8 | -0.458 | 0.05363 | -0.003 | -8.544
-7.5 | -0.43 | 0.05044 | -0.004 | -8.528
-7 | -0.399 | 0.04714 | -0.004 | -8.464
-6.5 | -0.365 | 0.04441 | -0.005 | -8.227
-6 | -0.329 | 0.04186 | -0.005 | -7.867
-5.5 | -0.291 | 0.03961 | -0.006 | -7.349
-5 | -0.251 | 0.03743 | -0.006 | -6.699
-4.5 | -0.209 | 0.03566 | -0.007 | -5.857
-4 | -0.165 | 0.03362 | -0.007 | -4.921
-3.5 | -0.121 | 0.03253 | -0.008 | -3.709
-3 | -0.075 | 0.03125 | -0.008 | -2.395
-2.5 | -0.028 | 0.0302 | -0.009 | -0.93
-2 | 0.019 | 0.02933 | -0.01 | 0.664
-1.5 | 0.068 | 0.02863 | -0.01 | 2.362
-1 | 0.143 | 0.007 | -0.023 | 20.478
-0.5 | 0.204 | 0.00696 | -0.024 | 29.276
0 | 0.255 | 0.00827 | -0.025 | 30.781
0.5 | 0.313 | 0.00824 | -0.026 | 38.015
1 | 0.373 | 0.00827 | -0.028 | 45.176
1.5 | 0.432 | 0.00841 | -0.029 | 51.363
2 | 0.49 | 0.00851 | -0.03 | 57.621
2.5 | 0.549 | 0.00864 | -0.031 | 63.527
3 | 0.607 | 0.00709 | -0.033 | 85.699
3.5 | 0.666 | 0.00725 | -0.034 | 91.868
4 | 0.725 | 0.00753 | -0.035 | 96.207
4.5 | 0.784 | 0.00765 | -0.036 | 102.509
5 | 0.833 | 0.01515 | -0.037 | 54.983
5.5 | 0.889 | 0.01599 | -0.039 | 55.575
6 | 0.944 | 0.01675 | -0.04 | 56.378
6.5 | 0.999 | 0.01749 | -0.041 | 57.112
7 | 1.052 | 0.01834 | -0.042 | 57.374
7.5 | 1.105 | 0.01923 | -0.044 | 57.454
8 | 1.156 | 0.02004 | -0.045 | 57.682
8.5 | 1.205 | 0.02103 | -0.046 | 57.312
9 | 1.254 | 0.022 | -0.047 | 56.984
9.5 | 1.3 | 0.02301 | -0.049 | 56.497
10 | 1.344 | 0.02426 | -0.05 | 55.392
10.5 | 1.386 | 0.02538 | -0.051 | 54.598
11 | 1.425 | 0.0266 | -0.053 | 53.559
11.5 | 1.461 | 0.02784 | -0.054 | 52.494
12 | 1.495 | 0.02956 | -0.055 | 50.585
12.5 | 1.526 | 0.03077 | -0.056 | 49.574
13 | 1.552 | 0.03175 | -0.058 | 48.892
13.5 | 1.344 | 0.08635 | -0.03 | 15.57
14 | 1.361 | 0.09135 | -0.03 | 14.898
14.5 | 1.374 | 0.09687 | -0.031 | 14.188
15 | 1.364 | 0.10332 | -0.031 | 13.199
15.5 | 1.345 | 0.10942 | -0.032 | 12.292
16 | 1.318 | 0.11644 | -0.032 | 11.319
16.5 | 1.282 | 0.12257 | -0.032 | 10.46
17 | 1.239 | 0.12972 | -0.033 | 9.553
17.5 | 1.188 | 0.13963 | -0.034 | 8.511
18 | 1.131 | 0.14757 | -0.036 | 7.666

## 46. Re 1M Mach 0.25 (2)
BIGFOIL.COM POLAR EXPORT
n1h15
NACA 1-H-15 |  |  |  | Cl Max: | 1.3636 | at alpha= | 19 | deg
XFOIL ncrit=9 |  |  |  | L/D Max: | 142.663 | at alpha= | 5.5 | deg
Re: | 1000000 |  |  | Cd Min: | 0.12232 | at alpha= | 20 | deg
Mach: | 0.25 |  |  | Cl=0 at alpha= | -3.1713 | deg
|  |  |  | @ Cl=0.1, Cd= | 0.013082
|  |  |  | @ Cl=0.4, Cd= | 0.0098676
|  |  |  | @ Cl=0.6, Cd= | 0.0093154
alpha (deg) | Cl | Cd | Cm | Cl/Cd
-7 | -0.2506 | 0.05254 | -0.0679 | -4.7697
-6.5 | -0.2516 | 0.04345 | -0.0663 | -5.7906
-6 | -0.2218 | 0.04011 | -0.0651 | -5.5298
-5.5 | -0.1896 | 0.03584 | -0.0636 | -5.2902
-5 | -0.1573 | 0.02955 | -0.0595 | -5.3232
-4.5 | -0.1268 | 0.02394 | -0.0568 | -5.2966
-4 | -0.0789 | 0.02201 | -0.0557 | -3.5847
-3.5 | -0.0355 | 0.01685 | -0.0521 | -2.1068
-3 | 0.0185 | 0.01455 | -0.0513 | 1.2715
-2.5 | 0.0757 | 0.01337 | -0.0511 | 5.6619
-2 | 0.1339 | 0.01268 | -0.0512 | 10.5599
-1.5 | 0.1908 | 0.0114 | -0.0514 | 16.7368
-1 | 0.2468 | 0.01075 | -0.0513 | 22.9581
-0.5 | 0.3035 | 0.01034 | -0.0513 | 29.352
0 | 0.3603 | 0.01002 | -0.0514 | 35.9581
0.5 | 0.4176 | 0.0098 | -0.0515 | 42.6122
1 | 0.474 | 0.00966 | -0.0515 | 49.0683
1.5 | 0.5321 | 0.00958 | -0.0521 | 55.5428
3.5 | 0.9607 | 0.00791 | -0.0963 | 121.4539
4 | 1.0185 | 0.00798 | -0.0971 | 127.6316
4.5 | 1.0752 | 0.00792 | -0.0974 | 135.7576
5 | 1.1349 | 0.008 | -0.0986 | 141.8625
5.5 | 1.1998 | 0.00841 | -0.1014 | 142.6635
6 | 1.258 | 0.01149 | -0.1072 | 109.4865
6.5 | 1.1968 | 0.01566 | -0.0908 | 76.424
7 | 1.1261 | 0.01995 | -0.0728 | 56.4461
7.5 | 1.061 | 0.02571 | -0.0583 | 41.268
8 | 1.0183 | 0.0312 | -0.048 | 32.6378
8.5 | 1.0141 | 0.03485 | -0.0422 | 29.099
9 | 1.0349 | 0.0371 | -0.0389 | 27.8949
9.5 | 1.061 | 0.03903 | -0.0363 | 27.1842
10 | 1.0837 | 0.04131 | -0.0334 | 26.2334
10.5 | 1.105 | 0.04373 | -0.0306 | 25.2687
11 | 1.1297 | 0.046 | -0.0282 | 24.5587
11.5 | 1.1523 | 0.04847 | -0.0258 | 23.7735
12 | 1.1655 | 0.05178 | -0.0229 | 22.5087
12.5 | 1.1891 | 0.05432 | -0.0208 | 21.8906
13 | 1.2103 | 0.05716 | -0.0187 | 21.1739
13.5 | 1.2312 | 0.06002 | -0.0167 | 20.5132
14 | 1.2436 | 0.06371 | -0.0144 | 19.5197
14.5 | 1.2654 | 0.06667 | -0.0128 | 18.9801
15 | 1.2841 | 0.06998 | -0.0112 | 18.3495
15.5 | 1.3004 | 0.0736 | -0.0097 | 17.6685
16 | 1.3142 | 0.07749 | -0.0082 | 16.9596
16.5 | 1.3288 | 0.08143 | -0.0069 | 16.3183
17 | 1.343 | 0.0856 | -0.0061 | 15.6893
17.5 | 1.3482 | 0.09072 | -0.0051 | 14.8611
18 | 1.3565 | 0.09569 | -0.0046 | 14.176
18.5 | 1.3611 | 0.10125 | -0.0044 | 13.443
19 | 1.3636 | 0.1073 | -0.0047 | 12.7083
19.5 | 1.3616 | 0.11403 | -0.0055 | 11.9407
20 | 1.3495 | 0.12232 | -0.0071 | 11.0325

## 47. Re 1M Mach 0.50 (1)
BIGFOIL.COM POLAR EXPORT
n1h15
NACA 1-H-15 |  |  |  | Cl Max: | 1.332 | at alpha= | 9 | deg
JavaFoil+Calcfoil stall+Eppler ext transition |  |  |  | L/D Max: | 95.911 | at alpha= | 4 | deg
Re: | 1000000 |  |  | Cd Min: | 0.00808 | at alpha= | 3 | deg
Mach: | 0.5 |  |  | Cl=0 at alpha= | -2.2019 | deg
|  |  |  | @ Cl=0.1, Cd= | 0.029215
|  |  |  | @ Cl=0.4, Cd= | 0.0090041
|  |  |  | @ Cl=0.6, Cd= | 0.0094709
alpha (deg) | Cl | Cd | Cm | Cl/Cd
-20 | -0.908 | 0.18285 | 0.009 | -4.964
-19.5 | -0.884 | 0.17764 | 0.008 | -4.974
-19 | -0.86 | 0.17352 | 0.008 | -4.954
-18.5 | -0.837 | 0.17485 | 0.008 | -4.787
-18 | -0.812 | 0.16647 | 0.007 | -4.877
-17.5 | -0.785 | 0.16456 | 0.006 | -4.773
-17 | -0.76 | 0.15174 | 0.006 | -5.009
-16.5 | -0.735 | 0.15294 | 0.005 | -4.807
-16 | -0.71 | 0.14843 | 0.005 | -4.784
-15.5 | -0.685 | 0.13718 | 0.004 | -4.995
-15 | -0.66 | 0.14027 | 0.004 | -4.707
-14.5 | -0.636 | 0.12681 | 0.003 | -5.012
-14 | -0.61 | 0.13072 | 0.003 | -4.669
-13.5 | -0.585 | 0.12771 | 0.002 | -4.584
-13 | -0.56 | 0.12558 | 0.002 | -4.462
-12.5 | -0.535 | 0.11113 | 0.001 | -4.818
-12 | -0.51 | 0.10743 | 0.001 | -4.75
-11.5 | -0.485 | 0.10289 | 0 | -4.712
-11 | -0.458 | 0.10643 | 0 | -4.306
-10.5 | -0.432 | 0.10289 | -0.001 | -4.203
-10 | -0.407 | 0.1001 | -0.001 | -4.066
-9.5 | -0.381 | 0.09737 | -0.002 | -3.918
-9 | -0.356 | 0.09105 | -0.002 | -3.908
-8.5 | -0.33 | 0.08664 | -0.003 | -3.81
-8 | -0.305 | 0.07992 | -0.004 | -3.811
-7.5 | -0.279 | 0.06742 | -0.004 | -4.136
-7 | -0.253 | 0.06376 | -0.005 | -3.966
-6.5 | -0.227 | 0.06473 | -0.005 | -3.504
-6 | -0.201 | 0.06308 | -0.006 | -3.181
-5.5 | -0.174 | 0.06149 | -0.007 | -2.838
-5 | -0.221 | 0.04467 | -0.007 | -4.946
-4.5 | -0.205 | 0.03964 | -0.007 | -5.16
-4 | -0.17 | 0.03664 | -0.008 | -4.641
-3.5 | -0.128 | 0.03446 | -0.009 | -3.703
-3 | -0.081 | 0.03268 | -0.009 | -2.465
-2.5 | -0.031 | 0.0313 | -0.01 | -0.977
-2 | 0.021 | 0.03026 | -0.01 | 0.706
-1.5 | 0.075 | 0.02946 | -0.011 | 2.535
-1 | 0.129 | 0.02893 | -0.012 | 4.457
-0.5 | 0.184 | 0.02856 | -0.013 | 6.438
0 | 0.283 | 0.009 | -0.028 | 31.436
0.5 | 0.348 | 0.00892 | -0.029 | 39.054
1 | 0.416 | 0.00903 | -0.031 | 46.073
1.5 | 0.481 | 0.0092 | -0.032 | 52.286
2 | 0.546 | 0.00934 | -0.033 | 58.505
2.5 | 0.612 | 0.0095 | -0.035 | 64.409
3 | 0.677 | 0.00808 | -0.036 | 83.85
3.5 | 0.742 | 0.00828 | -0.038 | 89.607
4 | 0.808 | 0.00842 | -0.039 | 95.911
4.5 | 0.87 | 0.01711 | -0.04 | 50.836
5 | 0.925 | 0.01807 | -0.042 | 51.206
5.5 | 0.986 | 0.01897 | -0.043 | 51.976
6 | 1.045 | 0.02002 | -0.044 | 52.214
6.5 | 1.103 | 0.02095 | -0.046 | 52.631
7 | 1.158 | 0.02225 | -0.047 | 52.02
7.5 | 1.209 | 0.02358 | -0.049 | 51.273
8 | 1.256 | 0.02467 | -0.05 | 50.922
8.5 | 1.298 | 0.02634 | -0.051 | 49.278
9 | 1.332 | 0.02772 | -0.053 | 48.049
9.5 | 1.157 | 0.05645 | -0.028 | 20.5
10 | 1.162 | 0.06333 | -0.027 | 18.349
10.5 | 1.146 | 0.0667 | -0.028 | 17.175
11 | 1.075 | 0.07381 | -0.028 | 14.569
11.5 | 0.745 | 0.09684 | -0.029 | 7.689
12 | 0.772 | 0.10153 | -0.03 | 7.601
12.5 | 0.799 | 0.10566 | -0.03 | 7.561
13 | 0.826 | 0.12306 | -0.03 | 6.711
13.5 | 0.853 | 0.12615 | -0.031 | 6.763
14 | 0.881 | 0.12938 | -0.032 | 6.808

## 48. Re 1M Mach 0.50 (2)
BIGFOIL.COM POLAR EXPORT
n1h15
NACA 1-H-15 |  |  |  | Cl Max: | 1.287 | at alpha= | 5 | deg
XFOIL ncrit=9 |  |  |  | L/D Max: | 100.05 | at alpha= | 4 | deg
Re: | 1000000 |  |  | Cd Min: | 0.24436 | at alpha= | -19.5 | deg
Mach: | 0.5 |  |  | Cl=0 at alpha= | -3.8201 | deg
|  |  |  | @ Cl=0.1, Cd= | 0.01912
|  |  |  | @ Cl=0.4, Cd= | 0.01235
|  |  |  | @ Cl=0.6, Cd= | 0.012197
alpha (deg) | Cl | Cd | Cm | Cl/Cd
-19.5 | -0.551 | 0.24436 | 0.033 | -2.2549
-19 | -0.5274 | 0.23743 | 0.028 | -2.2213
-18.5 | -0.5041 | 0.23022 | 0.023 | -2.1896
-18 | -0.4818 | 0.22208 | 0.0177 | -2.1695
-17.5 | -0.4613 | 0.21417 | 0.0122 | -2.1539
-17 | -0.4373 | 0.20688 | 0.0079 | -2.1138
-16.5 | -0.4134 | 0.19995 | 0.0031 | -2.0675
-16 | -0.3896 | 0.19293 | -0.0017 | -2.0194
-15.5 | -0.3683 | 0.18496 | -0.007 | -1.9912
-15 | -0.3492 | 0.17716 | -0.0124 | -1.9711
-14.5 | -0.326 | 0.16956 | -0.0164 | -1.9226
-14 | -0.3024 | 0.16306 | -0.0205 | -1.8545
-13.5 | -0.2807 | 0.15607 | -0.0249 | -1.7986
-13 | -0.2652 | 0.14804 | -0.0305 | -1.7914
-12.5 | -0.2507 | 0.14051 | -0.0356 | -1.7842
-12 | -0.2257 | 0.13332 | -0.0386 | -1.6929
-11.5 | -0.2039 | 0.12694 | -0.0425 | -1.6063
-11 | -0.1843 | 0.12032 | -0.0466 | -1.5317
-10.5 | -0.1777 | 0.11242 | -0.0529 | -1.5807
-10 | -0.1659 | 0.10496 | -0.0576 | -1.5806
-9.5 | -0.143 | 0.09844 | -0.0596 | -1.4527
-9 | -0.1245 | 0.09273 | -0.0625 | -1.3426
-8.5 | -0.1109 | 0.08656 | -0.066 | -1.2812
-8 | -0.1113 | 0.07901 | -0.0722 | -1.4087
-7.5 | -0.1068 | 0.07195 | -0.0771 | -1.4844
-7 | -0.1129 | 0.06433 | -0.0828 | -1.755
-6.5 | -0.1176 | 0.05905 | -0.0825 | -1.9915
-6 | -0.1067 | 0.05417 | -0.0832 | -1.9697
-5.5 | -0.0935 | 0.04829 | -0.0841 | -1.9362
-5 | -0.0721 | 0.04033 | -0.0846 | -1.7878
-4.5 | -0.0534 | 0.03407 | -0.0817 | -1.5674
-4 | -0.0159 | 0.03019 | -0.0799 | -0.52666
-3.5 | 0.0283 | 0.02648 | -0.0776 | 1.0687
-3 | 0.07 | 0.02188 | -0.0737 | 3.1993
-2.5 | 0.1201 | 0.01727 | -0.0701 | 6.9543
-2 | 0.182 | 0.01521 | -0.0688 | 11.9658
-1.5 | 0.2474 | 0.014 | -0.0683 | 17.6714
-1 | 0.3144 | 0.01282 | -0.0692 | 24.5242
-0.5 | 0.3789 | 0.01243 | -0.0696 | 30.4827
0 | 0.4421 | 0.01219 | -0.0696 | 36.2674
0.5 | 0.505 | 0.01189 | -0.0693 | 42.4727
1 | 0.5678 | 0.0116 | -0.0687 | 48.9483
1.5 | 0.6228 | 0.01262 | -0.0693 | 49.3502
2 | 0.6681 | 0.01275 | -0.0671 | 52.4
3.5 | 1.1264 | 0.01241 | -0.1217 | 90.7655
4 | 1.2106 | 0.0121 | -0.1251 | 100.0496
4.5 | 1.2627 | 0.01334 | -0.1247 | 94.6552
5 | 1.287 | 0.01466 | -0.119 | 87.7899
5.5 | 1.2525 | 0.01643 | -0.1029 | 76.2325
6 | 1.2313 | 0.01886 | -0.0902 | 65.2863
6.5 | 1.1838 | 0.02299 | -0.0755 | 51.492
7 | 1.1126 | 0.02929 | -0.0604 | 37.9857
7.5 | 1.0383 | 0.0369 | -0.0473 | 28.1382
8 | 0.9917 | 0.04372 | -0.0383 | 22.683
8.5 | 0.9997 | 0.04746 | -0.0336 | 21.0641
9 | 1.0225 | 0.05043 | -0.03 | 20.2756
9.5 | 1.0489 | 0.05323 | -0.0267 | 19.7051
10 | 1.0708 | 0.05649 | -0.0234 | 18.9556

## 49. Re 2M Mach 0.00 (1)
BIGFOIL.COM POLAR EXPORT
n1h15
NACA 1-H-15 |  |  |  | Cl Max: | 1.655 | at alpha= | 15.5 | deg
JavaFoil+Calcfoil stall+Eppler ext transition |  |  |  | L/D Max: | 124.677 | at alpha= | 4.5 | deg
Re: | 2000000 |  |  | Cd Min: | 0.00577 | at alpha= | 3 | deg
Mach: | 0 |  |  | Cl=0 at alpha= | -2.2018 | deg
|  |  |  | @ Cl=0.1, Cd= | 0.0062236
|  |  |  | @ Cl=0.4, Cd= | 0.0071779
|  |  |  | @ Cl=0.6, Cd= | 0.0057921
alpha (deg) | Cl | Cd | Cm | Cl/Cd
-20 | -0.604 | 0.18246 | 0.006 | -3.308
-19.5 | -0.62 | 0.17101 | 0.006 | -3.628
-19 | -0.637 | 0.16428 | 0.006 | -3.877
-18.5 | -0.653 | 0.15459 | 0.005 | -4.222
-18 | -0.668 | 0.14781 | 0.005 | -4.517
-17.5 | -0.682 | 0.14289 | 0.005 | -4.771
-17 | -0.695 | 0.13549 | 0.004 | -5.127
-16.5 | -0.706 | 0.12653 | 0.004 | -5.582
-16 | -0.709 | 0.12206 | 0.004 | -5.809
-15.5 | -0.708 | 0.11501 | 0.003 | -6.157
-15 | -0.706 | 0.10861 | 0.003 | -6.499
-14.5 | -0.702 | 0.10366 | 0.002 | -6.77
-14 | -0.696 | 0.09626 | 0.002 | -7.235
-13.5 | -0.689 | 0.09129 | 0.002 | -7.544
-13 | -0.679 | 0.08619 | 0.001 | -7.881
-12.5 | -0.668 | 0.08358 | 0.001 | -7.988
-12 | -0.654 | 0.07876 | 0 | -8.305
-11.5 | -0.638 | 0.0745 | 0 | -8.569
-11 | -0.621 | 0.06906 | 0 | -8.987
-10.5 | -0.6 | 0.06603 | -0.001 | -9.092
-10 | -0.578 | 0.06238 | -0.001 | -9.269
-9.5 | -0.554 | 0.05893 | -0.002 | -9.398
-9 | -0.527 | 0.05543 | -0.002 | -9.512
-8.5 | -0.499 | 0.05187 | -0.003 | -9.612
-8 | -0.468 | 0.04883 | -0.003 | -9.582
-7.5 | -0.435 | 0.04646 | -0.004 | -9.368
-7 | -0.401 | 0.04385 | -0.004 | -9.14
-6.5 | -0.365 | 0.04149 | -0.005 | -8.79
-6 | -0.327 | 0.03924 | -0.005 | -8.328
-5.5 | -0.287 | 0.03728 | -0.006 | -7.711
-5 | -0.247 | 0.03533 | -0.006 | -6.985
-4.5 | -0.252 | 0.00741 | -0.014 | -34.088
-4 | -0.199 | 0.00725 | -0.015 | -27.525
-3.5 | -0.145 | 0.00714 | -0.016 | -20.326
-3 | -0.09 | 0.00703 | -0.018 | -12.775
-2.5 | -0.034 | 0.00629 | -0.019 | -5.357
-2 | 0.023 | 0.00626 | -0.02 | 3.724
-1.5 | 0.081 | 0.00624 | -0.021 | 12.977
-1 | 0.139 | 0.00619 | -0.022 | 22.456
-0.5 | 0.198 | 0.00611 | -0.023 | 32.352
0 | 0.248 | 0.00712 | -0.025 | 34.839
0.5 | 0.305 | 0.00704 | -0.026 | 43.335
1 | 0.363 | 0.0071 | -0.027 | 51.151
1.5 | 0.42 | 0.00722 | -0.028 | 58.204
2 | 0.477 | 0.00732 | -0.029 | 65.178
2.5 | 0.534 | 0.00732 | -0.031 | 72.987
3 | 0.591 | 0.00577 | -0.032 | 102.447
3.5 | 0.648 | 0.00591 | -0.033 | 109.568
4 | 0.705 | 0.00602 | -0.034 | 117.144
4.5 | 0.762 | 0.00611 | -0.035 | 124.677
5 | 0.809 | 0.01294 | -0.036 | 62.535
5.5 | 0.864 | 0.01358 | -0.038 | 63.602
6 | 0.918 | 0.01417 | -0.039 | 64.789
6.5 | 0.971 | 0.01481 | -0.04 | 65.591
7 | 1.024 | 0.0155 | -0.041 | 66.083
7.5 | 1.076 | 0.01623 | -0.042 | 66.297
8 | 1.127 | 0.01693 | -0.044 | 66.549
8.5 | 1.176 | 0.01762 | -0.045 | 66.749
9 | 1.225 | 0.01851 | -0.046 | 66.179
9.5 | 1.272 | 0.01915 | -0.047 | 66.41
10 | 1.318 | 0.0203 | -0.049 | 64.939
10.5 | 1.362 | 0.02115 | -0.05 | 64.4
11 | 1.404 | 0.02206 | -0.051 | 63.655
11.5 | 1.445 | 0.02322 | -0.052 | 62.227
12 | 1.484 | 0.02426 | -0.054 | 61.149
12.5 | 1.52 | 0.02526 | -0.055 | 60.17
13 | 1.554 | 0.02616 | -0.056 | 59.394
13.5 | 1.586 | 0.02738 | -0.057 | 57.924
14 | 1.615 | 0.02861 | -0.058 | 56.455
14.5 | 1.643 | 0.03036 | -0.06 | 54.113
15 | 1.652 | 0.03179 | -0.061 | 51.972
15.5 | 1.655 | 0.03284 | -0.062 | 50.389
16 | 1.653 | 0.03425 | -0.063 | 48.264
16.5 | 1.646 | 0.03576 | -0.064 | 46.038
17 | 1.634 | 0.03739 | -0.065 | 43.718
17.5 | 1.618 | 0.03903 | -0.067 | 41.448
18 | 1.597 | 0.04132 | -0.068 | 38.652
18.5 | 1.571 | 0.04279 | -0.069 | 36.712
19 | 1.539 | 0.04694 | -0.07 | 32.795
19.5 | 1.503 | 0.05134 | -0.071 | 29.271
20 | 1.463 | 0.05634 | -0.071 | 25.963

## 50. Re 2M Mach 0.00 (2)
BIGFOIL.COM POLAR EXPORT
n1h15
NACA 1-H-15 |  |  |  | Cl Max: | 1.543 | at alpha= | 20 | deg
XFOIL ncrit=9 |  |  |  | L/D Max: | 170.597 | at alpha= | 5 | deg
Re: | 2000000 |  |  | Cd Min: | 0.21487 | at alpha= | -20 | deg
Mach: | 0 |  |  | Cl=0 at alpha= | -3.0063 | deg
|  |  |  | @ Cl=0.1, Cd= | 0.0089703
|  |  |  | @ Cl=0.4, Cd= | 0.0072995
|  |  |  | @ Cl=0.6, Cd= | 0.0059336
alpha (deg) | Cl | Cd | Cm | Cl/Cd
-20 | -0.4603 | 0.21487 | 0.049 | -2.1422
-19.5 | -0.4479 | 0.20714 | 0.0442 | -2.1623
-18.5 | -0.419 | 0.19505 | 0.0354 | -2.1482
-18 | -0.4027 | 0.1899 | 0.0311 | -2.1206
-17.5 | -0.3865 | 0.18456 | 0.0267 | -2.0942
-17 | -0.3754 | 0.17704 | 0.0216 | -2.1204
-16.5 | -0.3626 | 0.17078 | 0.0169 | -2.1232
-16 | -0.3472 | 0.16577 | 0.0128 | -2.0945
-15.5 | -0.3301 | 0.16135 | 0.0086 | -2.0459
-15 | -0.3204 | 0.15475 | 0.0033 | -2.0704
-14.5 | -0.311 | 0.14913 | -0.0018 | -2.0854
-14 | -0.3472 | 0.14366 | -0.0202 | -2.4168
-13.5 | -0.3306 | 0.13773 | -0.0237 | -2.4003
-13 | -0.3112 | 0.1327 | -0.027 | -2.3451
-11.5 | -0.2899 | 0.1084 | -0.0394 | -2.6744
-11 | -0.2763 | 0.10277 | -0.0425 | -2.6885
-10.5 | -0.2691 | 0.09596 | -0.0466 | -2.8043
-10 | -0.2715 | 0.08751 | -0.0507 | -3.1025
-9.5 | -0.2803 | 0.07895 | -0.0547 | -3.5503
-8 | -0.429 | 0.03706 | -0.0579 | -11.5758
-7.5 | -0.3902 | 0.03506 | -0.057 | -11.1295
-7 | -0.4083 | 0.02002 | -0.0478 | -20.3946
-6.5 | -0.3672 | 0.01722 | -0.0457 | -21.324
-6 | -0.3168 | 0.01626 | -0.045 | -19.4834
-5.5 | -0.2707 | 0.01377 | -0.0436 | -19.6587
-5 | -0.2193 | 0.01215 | -0.0432 | -18.0494
-4.5 | -0.1651 | 0.01133 | -0.0431 | -14.5719
-4 | -0.1101 | 0.0107 | -0.0432 | -10.2897
-3.5 | -0.0546 | 0.01019 | -0.0434 | -5.3582
-3 | 0.0007 | 0.00966 | -0.0435 | 0.072464
-2.5 | 0.0559 | 0.00924 | -0.0436 | 6.0498
-2 | 0.1115 | 0.0089 | -0.0439 | 12.5281
-1.5 | 0.1676 | 0.00857 | -0.0442 | 19.5566
-1 | 0.2206 | 0.00791 | -0.0439 | 27.8887
-0.5 | 0.2764 | 0.00763 | -0.0442 | 36.2254
0 | 0.3329 | 0.00745 | -0.0446 | 44.6846
0.5 | 0.3896 | 0.00732 | -0.0452 | 53.224
1 | 0.4455 | 0.00721 | -0.0455 | 61.7892
1.5 | 0.5023 | 0.00711 | -0.0461 | 70.647
2 | 0.556 | 0.00673 | -0.0462 | 82.6152
2.5 | 0.6455 | 0.00511 | -0.0546 | 126.3209
3 | 0.7317 | 0.00555 | -0.0615 | 131.8378
3.5 | 0.8295 | 0.00573 | -0.0713 | 144.7644
4 | 0.9033 | 0.00576 | -0.0758 | 156.8229
4.5 | 0.9662 | 0.00584 | -0.0781 | 165.4452
5 | 1.0287 | 0.00603 | -0.0805 | 170.597
5.5 | 1.0898 | 0.0066 | -0.083 | 165.1212
6 | 1.1259 | 0.01515 | -0.0945 | 74.3168
6.5 | 1.0656 | 0.01819 | -0.0768 | 58.5816
7.5 | 1.0267 | 0.02468 | -0.0583 | 41.6005
8 | 1.0398 | 0.0268 | -0.0538 | 38.7985
8.5 | 1.064 | 0.02836 | -0.0507 | 37.5176
9 | 1.0912 | 0.02983 | -0.0481 | 36.5806
9.5 | 1.1178 | 0.03137 | -0.0455 | 35.6328
10 | 1.1407 | 0.03325 | -0.0427 | 34.3068
10.5 | 1.1696 | 0.03478 | -0.0407 | 33.6285
11 | 1.1973 | 0.03641 | -0.0386 | 32.8838
11.5 | 1.2225 | 0.03829 | -0.0364 | 31.9274
12 | 1.2448 | 0.04038 | -0.0341 | 30.8271
12.5 | 1.2701 | 0.04232 | -0.0322 | 30.0118
13 | 1.2969 | 0.04415 | -0.0304 | 29.3749
13.5 | 1.3221 | 0.04614 | -0.0287 | 28.6541
14 | 1.3419 | 0.04865 | -0.0267 | 27.5827
14.5 | 1.3647 | 0.05091 | -0.0251 | 26.8061
15 | 1.3895 | 0.0531 | -0.0238 | 26.1676
15.5 | 1.4126 | 0.05542 | -0.0225 | 25.489
16 | 1.428 | 0.05851 | -0.0208 | 24.4061
16.5 | 1.4508 | 0.06094 | -0.0197 | 23.807
17 | 1.4695 | 0.06383 | -0.0185 | 23.0221
17.5 | 1.4871 | 0.06681 | -0.0174 | 22.2586
18 | 1.4972 | 0.07062 | -0.0161 | 21.2008
18.5 | 1.5141 | 0.07378 | -0.0153 | 20.5218
19 | 1.5271 | 0.07742 | -0.0145 | 19.7249
19.5 | 1.5374 | 0.08136 | -0.0138 | 18.8963
20 | 1.543 | 0.0859 | -0.0132 | 17.9627

## 51. Re 2M Mach 0.10 (1)
BIGFOIL.COM POLAR EXPORT
n1h15
NACA 1-H-15 |  |  |  | Cl Max: | 1.648 | at alpha= | 15.5 | deg
JavaFoil+Calcfoil stall+Eppler ext transition |  |  |  | L/D Max: | 125.003 | at alpha= | 4.5 | deg
Re: | 2000000 |  |  | Cd Min: | 0.0058 | at alpha= | 3 | deg
Mach: | 0.1 |  |  | Cl=0 at alpha= | -2.2018 | deg
|  |  |  | @ Cl=0.1, Cd= | 0.0062003
|  |  |  | @ Cl=0.4, Cd= | 0.0072144
|  |  |  | @ Cl=0.6, Cd= | 0.0058158
alpha (deg) | Cl | Cd | Cm | Cl/Cd
-20 | -0.553 | 0.18732 | 0.006 | -2.954
-19.5 | -0.573 | 0.17645 | 0.006 | -3.246
-19 | -0.592 | 0.16662 | 0.006 | -3.552
-18.5 | -0.611 | 0.15997 | 0.005 | -3.817
-18 | -0.628 | 0.15263 | 0.005 | -4.117
-17.5 | -0.646 | 0.14623 | 0.005 | -4.416
-17 | -0.662 | 0.13725 | 0.004 | -4.821
-16.5 | -0.676 | 0.13123 | 0.004 | -5.155
-16 | -0.682 | 0.12426 | 0.004 | -5.489
-15.5 | -0.684 | 0.1161 | 0.003 | -5.888
-15 | -0.684 | 0.1098 | 0.003 | -6.227
-14.5 | -0.682 | 0.10382 | 0.002 | -6.57
-14 | -0.679 | 0.09944 | 0.002 | -6.823
-13.5 | -0.673 | 0.09253 | 0.002 | -7.278
-13 | -0.666 | 0.08748 | 0.001 | -7.612
-12.5 | -0.656 | 0.08449 | 0.001 | -7.769
-12 | -0.644 | 0.07922 | 0 | -8.134
-11.5 | -0.63 | 0.07517 | 0 | -8.387
-11 | -0.614 | 0.07081 | 0 | -8.672
-10.5 | -0.595 | 0.06642 | -0.001 | -8.963
-10 | -0.574 | 0.06257 | -0.001 | -9.176
-9.5 | -0.551 | 0.05907 | -0.002 | -9.324
-9 | -0.525 | 0.05557 | -0.002 | -9.45
-8.5 | -0.497 | 0.052 | -0.003 | -9.563
-8 | -0.467 | 0.04914 | -0.003 | -9.509
-7.5 | -0.435 | 0.04672 | -0.004 | -9.313
-7 | -0.401 | 0.04389 | -0.004 | -9.136
-6.5 | -0.365 | 0.04149 | -0.005 | -8.801
-6 | -0.327 | 0.03938 | -0.005 | -8.313
-5.5 | -0.288 | 0.03727 | -0.006 | -7.732
-5 | -0.248 | 0.03541 | -0.006 | -6.991
-4.5 | -0.208 | 0.03154 | -0.008 | -6.588
-4 | -0.2 | 0.00733 | -0.015 | -27.327
-3.5 | -0.146 | 0.00711 | -0.017 | -20.509
-3 | -0.09 | 0.00699 | -0.018 | -12.915
-2.5 | -0.034 | 0.00627 | -0.019 | -5.395
-2 | 0.023 | 0.00623 | -0.02 | 3.758
-1.5 | 0.081 | 0.00621 | -0.021 | 13.086
-1 | 0.14 | 0.00618 | -0.022 | 22.612
-0.5 | 0.199 | 0.00618 | -0.023 | 32.123
0 | 0.249 | 0.00719 | -0.025 | 34.652
0.5 | 0.306 | 0.00711 | -0.026 | 43.11
1 | 0.365 | 0.00711 | -0.027 | 51.38
1.5 | 0.422 | 0.00728 | -0.028 | 57.99
2 | 0.479 | 0.00731 | -0.029 | 65.612
2.5 | 0.537 | 0.00742 | -0.031 | 72.316
3 | 0.594 | 0.0058 | -0.032 | 102.295
3.5 | 0.651 | 0.00595 | -0.033 | 109.412
4 | 0.709 | 0.00603 | -0.034 | 117.481
4.5 | 0.766 | 0.00613 | -0.036 | 125.003
5 | 0.813 | 0.01302 | -0.036 | 62.456
5.5 | 0.868 | 0.0137 | -0.038 | 63.355
6 | 0.922 | 0.01429 | -0.039 | 64.533
6.5 | 0.976 | 0.01488 | -0.04 | 65.576
7 | 1.029 | 0.01562 | -0.041 | 65.861
7.5 | 1.081 | 0.0163 | -0.043 | 66.275
8 | 1.131 | 0.01707 | -0.044 | 66.3
8.5 | 1.181 | 0.01781 | -0.045 | 66.312
9 | 1.23 | 0.01867 | -0.046 | 65.858
9.5 | 1.277 | 0.01938 | -0.048 | 65.877
10 | 1.322 | 0.02037 | -0.049 | 64.913
10.5 | 1.367 | 0.02144 | -0.05 | 63.753
11 | 1.408 | 0.02237 | -0.051 | 62.974
11.5 | 1.448 | 0.02331 | -0.053 | 62.131
12 | 1.486 | 0.02436 | -0.054 | 60.995
12.5 | 1.522 | 0.02567 | -0.055 | 59.315
13 | 1.556 | 0.02666 | -0.056 | 58.363
13.5 | 1.587 | 0.02785 | -0.057 | 56.968
14 | 1.615 | 0.02928 | -0.059 | 55.158
14.5 | 1.64 | 0.03053 | -0.06 | 53.732
15 | 1.647 | 0.03183 | -0.061 | 51.736
15.5 | 1.648 | 0.03353 | -0.062 | 49.133
16 | 1.643 | 0.03501 | -0.063 | 46.922
16.5 | 1.632 | 0.03645 | -0.065 | 44.778
17 | 1.616 | 0.03802 | -0.066 | 42.503
17.5 | 1.594 | 0.03949 | -0.067 | 40.372
18 | 1.568 | 0.04181 | -0.068 | 37.506
18.5 | 1.537 | 0.04365 | -0.069 | 35.204
19 | 1.5 | 0.04808 | -0.07 | 31.201
19.5 | 1.452 | 0.05591 | -0.071 | 25.974
20 | 1.418 | 0.05531 | -0.072 | 25.642

## 52. Re 2M Mach 0.10 (2)
BIGFOIL.COM POLAR EXPORT
n1h15
NACA 1-H-15 |  |  |  | Cl Max: | 1.5341 | at alpha= | 20 | deg
XFOIL ncrit=9 |  |  |  | L/D Max: | 170.741 | at alpha= | 5 | deg
Re: | 2000000 |  |  | Cd Min: | 0.0889 | at alpha= | 20 | deg
Mach: | 0.1 |  |  | Cl=0 at alpha= | -3.0153 | deg
|  |  |  | @ Cl=0.1, Cd= | 0.0090176
|  |  |  | @ Cl=0.4, Cd= | 0.0073286
|  |  |  | @ Cl=0.6, Cd= | 0.0066339
alpha (deg) | Cl | Cd | Cm | Cl/Cd
-8 | -0.417 | 0.03973 | -0.0596 | -10.4958
-7.5 | -0.3839 | 0.0366 | -0.0585 | -10.4891
-7 | -0.3404 | 0.03543 | -0.0581 | -9.6077
-6.5 | -0.3655 | 0.018 | -0.0472 | -20.3056
-6 | -0.3168 | 0.01662 | -0.0461 | -19.0614
-5.5 | -0.2694 | 0.01451 | -0.0448 | -18.5665
-5 | -0.2195 | 0.01242 | -0.044 | -17.6731
-4.5 | -0.1651 | 0.0115 | -0.0439 | -14.3565
-4 | -0.1098 | 0.01083 | -0.0439 | -10.1385
-3.5 | -0.054 | 0.01028 | -0.044 | -5.2529
-3 | 0.0017 | 0.00974 | -0.0442 | 0.17454
-2.5 | 0.0571 | 0.0093 | -0.0442 | 6.1398
-2 | 0.1133 | 0.00893 | -0.0445 | 12.6876
-1.5 | 0.1697 | 0.0086 | -0.0448 | 19.7326
-1 | 0.2231 | 0.00795 | -0.0445 | 28.0629
-0.5 | 0.2791 | 0.00765 | -0.0447 | 36.4837
0 | 0.3359 | 0.00747 | -0.0452 | 44.9665
0.5 | 0.3929 | 0.00734 | -0.0457 | 53.5286
1 | 0.449 | 0.00725 | -0.0461 | 61.931
1.5 | 0.5064 | 0.00713 | -0.0467 | 71.0238
2 | 0.5607 | 0.00678 | -0.0469 | 82.6991
3.5 | 0.8351 | 0.00576 | -0.0718 | 144.9826
4 | 0.9097 | 0.0058 | -0.0765 | 156.8448
4.5 | 0.973 | 0.0059 | -0.0788 | 164.9153
5 | 1.0364 | 0.00607 | -0.0812 | 170.7414
5.5 | 1.0993 | 0.00671 | -0.0842 | 163.8301
6 | 1.1247 | 0.01529 | -0.0935 | 73.5579
6.5 | 1.064 | 0.01854 | -0.0761 | 57.3894
7.5 | 1.0241 | 0.02526 | -0.0576 | 40.5424
8 | 1.0391 | 0.0273 | -0.0533 | 38.0623
8.5 | 1.0624 | 0.02897 | -0.0501 | 36.6724
9 | 1.0908 | 0.03038 | -0.0475 | 35.9052
9.5 | 1.1168 | 0.032 | -0.0449 | 34.9
10 | 1.1405 | 0.03388 | -0.0421 | 33.6629
10.5 | 1.1697 | 0.03541 | -0.04 | 33.033
11 | 1.1961 | 0.0372 | -0.0378 | 32.1532
11.5 | 1.2224 | 0.03902 | -0.0357 | 31.3275
12 | 1.2423 | 0.04136 | -0.0331 | 30.0363
12.5 | 1.2701 | 0.04315 | -0.0314 | 29.4345
13 | 1.2972 | 0.04499 | -0.0296 | 28.8331
13.5 | 1.3209 | 0.0472 | -0.0278 | 27.9852
14 | 1.3391 | 0.04985 | -0.0256 | 26.8626
14.5 | 1.3635 | 0.05208 | -0.024 | 26.1809
15 | 1.3897 | 0.05419 | -0.0228 | 25.645
15.5 | 1.4113 | 0.05673 | -0.0213 | 24.8775
16 | 1.4284 | 0.05972 | -0.0197 | 23.9183
16.5 | 1.4496 | 0.0624 | -0.0185 | 23.2308
17 | 1.4687 | 0.06531 | -0.0173 | 22.4881
17.5 | 1.4824 | 0.06877 | -0.016 | 21.5559
18 | 1.4966 | 0.07224 | -0.0148 | 20.7171
18.5 | 1.5108 | 0.07582 | -0.014 | 19.9261
19 | 1.5234 | 0.07957 | -0.0132 | 19.1454
19.5 | 1.5328 | 0.08371 | -0.0124 | 18.3108
20 | 1.5341 | 0.0889 | -0.0118 | 17.2565

## 53. Re 2M Mach 0.25 (1)
BIGFOIL.COM POLAR EXPORT
n1h15
NACA 1-H-15 |  |  |  | Cl Max: | 1.613 | at alpha= | 14.5 | deg
JavaFoil+Calcfoil stall+Eppler ext transition |  |  |  | L/D Max: | 123.596 | at alpha= | 4.5 | deg
Re: | 2000000 |  |  | Cd Min: | 0.00594 | at alpha= | 3 | deg
Mach: | 0.25 |  |  | Cl=0 at alpha= | -2.2034 | deg
|  |  |  | @ Cl=0.1, Cd= | 0.0061958
|  |  |  | @ Cl=0.4, Cd= | 0.0072147
|  |  |  | @ Cl=0.6, Cd= | 0.0061976
alpha (deg) | Cl | Cd | Cm | Cl/Cd
-17 | -0.355 | 0.12741 | 0.005 | -2.783
-16.5 | -0.404 | 0.12153 | 0.005 | -3.32
-16 | -0.436 | 0.11639 | 0.004 | -3.744
-15.5 | -0.462 | 0.13997 | 0.003 | -3.299
-15 | -0.485 | 0.12787 | 0.003 | -3.796
-14.5 | -0.506 | 0.12279 | 0.003 | -4.121
-14 | -0.524 | 0.10845 | 0.002 | -4.827
-13.5 | -0.538 | 0.10187 | 0.002 | -5.281
-13 | -0.549 | 0.09435 | 0.001 | -5.818
-12.5 | -0.556 | 0.09174 | 0.001 | -6.066
-12 | -0.56 | 0.08516 | 0 | -6.579
-11.5 | -0.56 | 0.08014 | 0 | -6.993
-11 | -0.557 | 0.07266 | 0 | -7.666
-10.5 | -0.549 | 0.0697 | -0.001 | -7.882
-10 | -0.538 | 0.06531 | -0.001 | -8.245
-9.5 | -0.524 | 0.06114 | -0.002 | -8.566
-9 | -0.505 | 0.05758 | -0.002 | -8.776
-8.5 | -0.484 | 0.05394 | -0.003 | -8.966
-8 | -0.459 | 0.05082 | -0.003 | -9.024
-7.5 | -0.43 | 0.04783 | -0.004 | -8.999
-7 | -0.399 | 0.04484 | -0.004 | -8.906
-6.5 | -0.366 | 0.04223 | -0.005 | -8.66
-6 | -0.33 | 0.03997 | -0.005 | -8.246
-5.5 | -0.291 | 0.03773 | -0.006 | -7.721
-5 | -0.251 | 0.03584 | -0.006 | -7.003
-4.5 | -0.209 | 0.03409 | -0.007 | -6.133
-4 | -0.166 | 0.03225 | -0.008 | -5.135
-3.5 | -0.121 | 0.03115 | -0.008 | -3.878
-3 | -0.092 | 0.00623 | -0.018 | -14.816
-2.5 | -0.035 | 0.00627 | -0.019 | -5.522
-2 | 0.024 | 0.00624 | -0.02 | 3.849
-1.5 | 0.083 | 0.00621 | -0.022 | 13.437
-1 | 0.143 | 0.00616 | -0.023 | 23.281
-0.5 | 0.204 | 0.00613 | -0.024 | 33.266
0 | 0.256 | 0.00723 | -0.025 | 35.368
0.5 | 0.315 | 0.00713 | -0.027 | 44.137
1 | 0.375 | 0.00715 | -0.028 | 52.434
1.5 | 0.433 | 0.0073 | -0.029 | 59.358
2 | 0.492 | 0.00738 | -0.03 | 66.662
2.5 | 0.551 | 0.00746 | -0.031 | 73.85
3 | 0.61 | 0.00594 | -0.033 | 102.61
3.5 | 0.668 | 0.0061 | -0.034 | 109.66
4 | 0.727 | 0.00621 | -0.035 | 117.042
4.5 | 0.786 | 0.00636 | -0.036 | 123.596
5 | 0.834 | 0.01353 | -0.037 | 61.692
5.5 | 0.89 | 0.01422 | -0.039 | 62.633
6 | 0.946 | 0.01489 | -0.04 | 63.531
6.5 | 1.001 | 0.01558 | -0.041 | 64.213
7 | 1.054 | 0.01626 | -0.042 | 64.829
7.5 | 1.106 | 0.01705 | -0.044 | 64.886
8 | 1.158 | 0.01784 | -0.045 | 64.912
8.5 | 1.208 | 0.01872 | -0.046 | 64.526
9 | 1.256 | 0.01958 | -0.048 | 64.148
9.5 | 1.302 | 0.02048 | -0.049 | 63.572
10 | 1.347 | 0.02167 | -0.05 | 62.131
10.5 | 1.388 | 0.02267 | -0.051 | 61.244
11 | 1.428 | 0.02377 | -0.053 | 60.068
11.5 | 1.464 | 0.02487 | -0.054 | 58.861
12 | 1.498 | 0.02605 | -0.055 | 57.495
12.5 | 1.528 | 0.02713 | -0.056 | 56.308
13 | 1.556 | 0.02849 | -0.058 | 54.591
13.5 | 1.579 | 0.03024 | -0.059 | 52.205
14 | 1.598 | 0.03147 | -0.06 | 50.774
14.5 | 1.613 | 0.03312 | -0.061 | 48.706
15 | 1.599 | 0.03453 | -0.063 | 46.308
15.5 | 1.577 | 0.03667 | -0.064 | 42.997
16 | 1.543 | 0.03856 | -0.065 | 40.028
16.5 | 1.284 | 0.11646 | -0.034 | 11.024
17 | 1.241 | 0.12344 | -0.035 | 10.052
17.5 | 1.19 | 0.1304 | -0.035 | 9.124
18 | 1.142 | 0.13567 | -0.043 | 8.418
18.5 | 1.072 | 0.14875 | -0.041 | 7.21
19 | 1 | 0.16133 | -0.041 | 6.199
19.5 | 0.922 | 0.17525 | -0.041 | 5.262

## 54. Re 2M Mach 0.25 (2)
BIGFOIL.COM POLAR EXPORT
n1h15
NACA 1-H-15 |  |  |  | Cl Max: | 1.4935 | at alpha= | 20 | deg
XFOIL ncrit=9 |  |  |  | L/D Max: | 167.535 | at alpha= | 5 | deg
Re: | 2000000 |  |  | Cd Min: | 0.21796 | at alpha= | -20 | deg
Mach: | 0.25 |  |  | Cl=0 at alpha= | -3.059 | deg
|  |  |  | @ Cl=0.1, Cd= | 0.0093354
|  |  |  | @ Cl=0.4, Cd= | 0.007537
|  |  |  | @ Cl=0.6, Cd= | 0.0067483
alpha (deg) | Cl | Cd | Cm | Cl/Cd
-20 | -0.4647 | 0.21796 | 0.0507 | -2.132
-19.5 | -0.4509 | 0.21013 | 0.0458 | -2.1458
-19 | -0.4364 | 0.20323 | 0.041 | -2.1473
-18.5 | -0.4207 | 0.19706 | 0.0365 | -2.1349
-18 | -0.4034 | 0.19176 | 0.032 | -2.1037
-17.5 | -0.3864 | 0.18628 | 0.0276 | -2.0743
-17 | -0.3734 | 0.17897 | 0.0225 | -2.0864
-16.5 | -0.3594 | 0.17256 | 0.0177 | -2.0828
-16 | -0.3443 | 0.16679 | 0.0133 | -2.0643
-15.5 | -0.3807 | 0.17014 | -0.0072 | -2.2376
-15 | -0.3608 | 0.16449 | -0.011 | -2.1934
-14.5 | -0.3492 | 0.1555 | -0.0158 | -2.2457
-14 | -0.3367 | 0.1473 | -0.0202 | -2.2858
-13.5 | -0.3226 | 0.14013 | -0.0241 | -2.3021
-13 | -0.3005 | 0.1355 | -0.0273 | -2.2177
-12.5 | -0.2901 | 0.1273 | -0.0321 | -2.2789
-12 | -0.2805 | 0.11929 | -0.0362 | -2.3514
-11.5 | -0.2733 | 0.11124 | -0.0402 | -2.4569
-11 | -0.2571 | 0.1057 | -0.0433 | -2.4324
-10.5 | -0.2392 | 0.10089 | -0.0461 | -2.3709
-10 | -0.2397 | 0.09225 | -0.0511 | -2.5984
-9 | -0.2424 | 0.07647 | -0.059 | -3.1699
-8.5 | -0.27 | 0.06786 | -0.0639 | -3.9788
-7.5 | -0.3267 | 0.04773 | -0.0654 | -6.8448
-7 | -0.3073 | 0.04275 | -0.0646 | -7.1883
-6.5 | -0.2749 | 0.03927 | -0.0636 | -7.0003
-6 | -0.2522 | 0.03232 | -0.061 | -7.8032
-5.5 | -0.2589 | 0.01811 | -0.0518 | -14.296
-5 | -0.2163 | 0.01472 | -0.0492 | -14.6943
-4.5 | -0.1644 | 0.01275 | -0.0482 | -12.8941
-4 | -0.1081 | 0.01169 | -0.0478 | -9.2472
-3.5 | -0.0508 | 0.01084 | -0.0477 | -4.6863
-3 | 0.0068 | 0.01025 | -0.0476 | 0.66341
-2.5 | 0.0647 | 0.00962 | -0.0476 | 6.7256
-2 | 0.123 | 0.00915 | -0.0478 | 13.4426
-1.5 | 0.1813 | 0.00877 | -0.048 | 20.6727
-1 | 0.2372 | 0.00817 | -0.0478 | 29.033
-0.5 | 0.2944 | 0.00779 | -0.0479 | 37.792
0 | 0.3529 | 0.00761 | -0.0483 | 46.3732
0.5 | 0.411 | 0.00752 | -0.0487 | 54.6543
1 | 0.4703 | 0.00737 | -0.0493 | 63.8128
1.5 | 0.5295 | 0.00726 | -0.05 | 72.9339
2 | 0.587 | 0.00702 | -0.0504 | 83.6182
2.5 | 0.6712 | 0.00526 | -0.0571 | 127.6046
3 | 0.7778 | 0.00572 | -0.068 | 135.979
3.5 | 0.867 | 0.00595 | -0.0752 | 145.7143
4 | 0.9454 | 0.00602 | -0.0802 | 157.0432
4.5 | 1.0124 | 0.00614 | -0.0828 | 164.886
5 | 1.0806 | 0.00645 | -0.0859 | 167.5349
5.5 | 1.1517 | 0.00798 | -0.0916 | 144.3233
6 | 1.1216 | 0.01635 | -0.0894 | 68.5994
6.5 | 1.0574 | 0.02062 | -0.0727 | 51.2803
7 | 1.018 | 0.02503 | -0.0611 | 40.6712
7.5 | 1.0133 | 0.02821 | -0.0544 | 35.9199
8 | 1.0331 | 0.03018 | -0.0505 | 34.2313
8.5 | 1.058 | 0.03197 | -0.0473 | 33.0935
9 | 1.0871 | 0.03353 | -0.0446 | 32.4217
9.5 | 1.1125 | 0.03544 | -0.0417 | 31.3911
10 | 1.1381 | 0.03738 | -0.0389 | 30.4468
10.5 | 1.167 | 0.03916 | -0.0365 | 29.8008
11 | 1.1936 | 0.04119 | -0.0341 | 28.9779
11.5 | 1.2188 | 0.04331 | -0.0317 | 28.1413
12 | 1.2404 | 0.04583 | -0.0291 | 27.0652
12.5 | 1.2686 | 0.04784 | -0.027 | 26.5176
13 | 1.2936 | 0.05017 | -0.0249 | 25.7843
13.5 | 1.3142 | 0.0529 | -0.0226 | 24.8431
14 | 1.3369 | 0.05555 | -0.0206 | 24.0666
14.5 | 1.3609 | 0.05814 | -0.0187 | 23.4073
15 | 1.3844 | 0.06082 | -0.0171 | 22.7622
15.5 | 1.4022 | 0.0641 | -0.0152 | 21.8752
16 | 1.4219 | 0.0673 | -0.0136 | 21.1278
16.5 | 1.4412 | 0.07053 | -0.0121 | 20.4339
17 | 1.4519 | 0.07474 | -0.0105 | 19.426
17.5 | 1.4654 | 0.07877 | -0.0092 | 18.6035
18 | 1.4786 | 0.08285 | -0.0081 | 17.8467
18.5 | 1.4876 | 0.0875 | -0.0072 | 17.0011
19 | 1.487 | 0.09337 | -0.0065 | 15.9259
19.5 | 1.4912 | 0.09878 | -0.0061 | 15.0962
20 | 1.4935 | 0.10456 | -0.0061 | 14.2837

## 55. Re 2M Mach 0.50 (1)
BIGFOIL.COM POLAR EXPORT
n1h15
NACA 1-H-15 |  |  |  | Cl Max: | 1.357 | at alpha= | 9.5 | deg
JavaFoil+Calcfoil stall+Eppler ext transition |  |  |  | L/D Max: | 114.57 | at alpha= | 4 | deg
Re: | 2000000 |  |  | Cd Min: | 0.00663 | at alpha= | -1 | deg
Mach: | 0.5 |  |  | Cl=0 at alpha= | -2.2019 | deg
|  |  |  | @ Cl=0.1, Cd= | 0.0073257
|  |  |  | @ Cl=0.4, Cd= | 0.0077573
|  |  |  | @ Cl=0.6, Cd= | 0.008143
alpha (deg) | Cl | Cd | Cm | Cl/Cd
-20 | -0.908 | 0.16652 | 0.009 | -5.455
-19.5 | -0.884 | 0.16333 | 0.008 | -5.414
-19 | -0.86 | 0.15786 | 0.008 | -5.449
-18.5 | -0.838 | 0.16273 | 0.008 | -5.148
-18 | -0.813 | 0.15111 | 0.007 | -5.382
-17.5 | -0.788 | 0.14712 | 0.007 | -5.354
-17 | -0.762 | 0.13912 | 0.006 | -5.477
-16.5 | -0.736 | 0.13825 | 0.005 | -5.327
-16 | -0.711 | 0.13563 | 0.005 | -5.244
-15.5 | -0.686 | 0.12342 | 0.004 | -5.559
-15 | -0.661 | 0.12634 | 0.004 | -5.233
-14.5 | -0.636 | 0.1138 | 0.003 | -5.591
-14 | -0.611 | 0.11853 | 0.003 | -5.156
-13.5 | -0.586 | 0.11415 | 0.002 | -5.135
-13 | -0.561 | 0.11106 | 0.002 | -5.05
-12.5 | -0.536 | 0.09947 | 0.001 | -5.386
-12 | -0.511 | 0.09577 | 0.001 | -5.331
-11.5 | -0.485 | 0.09122 | 0 | -5.318
-11 | -0.459 | 0.09345 | 0 | -4.914
-10.5 | -0.433 | 0.08957 | -0.001 | -4.832
-10 | -0.407 | 0.08679 | -0.001 | -4.693
-9.5 | -0.382 | 0.08406 | -0.002 | -4.542
-9 | -0.356 | 0.08013 | -0.003 | -4.444
-8.5 | -0.33 | 0.07608 | -0.003 | -4.342
-8 | -0.305 | 0.07094 | -0.004 | -4.297
-7.5 | -0.28 | 0.04709 | -0.005 | -5.953
-7 | -0.255 | 0.04344 | -0.006 | -5.868
-6.5 | -0.228 | 0.04155 | -0.006 | -5.494
-6 | -0.202 | 0.03883 | -0.007 | -5.207
-5.5 | -0.176 | 0.03626 | -0.008 | -4.86
-5 | -0.221 | 0.04141 | -0.007 | -5.34
-4.5 | -0.205 | 0.03726 | -0.007 | -5.493
-4 | -0.17 | 0.03473 | -0.008 | -4.9
-3.5 | -0.128 | 0.03274 | -0.009 | -3.901
-3 | -0.081 | 0.03126 | -0.009 | -2.579
-2.5 | -0.031 | 0.03012 | -0.01 | -1.016
-2 | 0.021 | 0.02918 | -0.011 | 0.733
-1.5 | 0.092 | 0.00742 | -0.024 | 12.408
-1 | 0.159 | 0.00663 | -0.025 | 23.982
-0.5 | 0.227 | 0.00663 | -0.027 | 34.185
0 | 0.284 | 0.00778 | -0.028 | 36.492
0.5 | 0.35 | 0.00775 | -0.03 | 45.133
1 | 0.418 | 0.00776 | -0.031 | 53.854
1.5 | 0.483 | 0.00797 | -0.032 | 60.593
2 | 0.548 | 0.00808 | -0.034 | 67.874
2.5 | 0.614 | 0.00816 | -0.035 | 75.194
3 | 0.679 | 0.00677 | -0.036 | 100.329
3.5 | 0.745 | 0.00699 | -0.038 | 106.597
4 | 0.81 | 0.00707 | -0.039 | 114.57
4.5 | 0.871 | 0.01523 | -0.04 | 57.206
5 | 0.927 | 0.01605 | -0.042 | 57.733
5.5 | 0.988 | 0.01686 | -0.043 | 58.589
6 | 1.047 | 0.01778 | -0.044 | 58.88
6.5 | 1.105 | 0.01882 | -0.046 | 58.675
7 | 1.159 | 0.01976 | -0.047 | 58.681
7.5 | 1.211 | 0.02091 | -0.049 | 57.91
8 | 1.259 | 0.02218 | -0.05 | 56.757
8.5 | 1.3 | 0.02334 | -0.052 | 55.71
9 | 1.334 | 0.02482 | -0.053 | 53.754
9.5 | 1.357 | 0.02612 | -0.054 | 51.963
10 | 1.163 | 0.06024 | -0.028 | 19.31
10.5 | 1.147 | 0.06323 | -0.029 | 18.135
11 | 1.076 | 0.06965 | -0.029 | 15.451
11.5 | 0.745 | 0.08698 | -0.03 | 8.567
12 | 0.772 | 0.09194 | -0.031 | 8.4
12.5 | 0.799 | 0.09591 | -0.031 | 8.334
13 | 0.826 | 0.10949 | -0.031 | 7.547
13.5 | 0.854 | 0.11429 | -0.032 | 7.469
14 | 0.881 | 0.11649 | -0.033 | 7.567
14.5 | 0.91 | 0.12244 | -0.035 | 7.429

## 56. Re 2M Mach 0.50 (2)
BIGFOIL.COM POLAR EXPORT
n1h15
NACA 1-H-15 |  |  |  | Cl Max: | 1.2876 | at alpha= | 14.5 | deg
XFOIL ncrit=9 |  |  |  | L/D Max: | 134.777 | at alpha= | 4 | deg
Re: | 2000000 |  |  | Cd Min: | 0.25184 | at alpha= | -20 | deg
Mach: | 0.5 |  |  | Cl=0 at alpha= | -3.4276 | deg
|  |  |  | @ Cl=0.1, Cd= | 0.012418
|  |  |  | @ Cl=0.4, Cd= | 0.0086387
|  |  |  | @ Cl=0.6, Cd= | 0.0082419
alpha (deg) | Cl | Cd | Cm | Cl/Cd
-20 | -0.5743 | 0.25184 | 0.0386 | -2.2804
-19.5 | -0.5521 | 0.24318 | 0.0333 | -2.2703
-19 | -0.53 | 0.23515 | 0.028 | -2.2539
-18.5 | -0.5077 | 0.22732 | 0.0228 | -2.2334
-18 | -0.4846 | 0.22039 | 0.018 | -2.1988
-17.5 | -0.4602 | 0.21383 | 0.0131 | -2.1522
-17 | -0.4382 | 0.20546 | 0.0079 | -2.1328
-16.5 | -0.4162 | 0.19768 | 0.003 | -2.1054
-16 | -0.3953 | 0.1895 | -0.0021 | -2.086
-15.5 | -0.3722 | 0.1826 | -0.0066 | -2.0383
-15 | -0.3479 | 0.1762 | -0.0112 | -1.9745
-14.5 | -0.3275 | 0.16797 | -0.0161 | -1.9498
-14 | -0.3085 | 0.15979 | -0.0211 | -1.9307
-13.5 | -0.286 | 0.15312 | -0.0252 | -1.8678
-13 | -0.2675 | 0.14526 | -0.0298 | -1.8415
-12.5 | -0.2447 | 0.13865 | -0.0344 | -1.7649
-12 | -0.2279 | 0.13077 | -0.0391 | -1.7428
-11.5 | -0.2084 | 0.12384 | -0.0431 | -1.6828
-11 | -0.1913 | 0.11667 | -0.0474 | -1.6397
-10.5 | -0.174 | 0.10978 | -0.0515 | -1.585
-10 | -0.1587 | 0.10273 | -0.0562 | -1.5448
-9.5 | -0.1476 | 0.09534 | -0.0606 | -1.5481
-9 | -0.1374 | 0.08814 | -0.0647 | -1.5589
-8.5 | -0.1259 | 0.08178 | -0.0676 | -1.5395
-8 | -0.1108 | 0.0764 | -0.0706 | -1.4503
-7.5 | -0.1035 | 0.07021 | -0.0741 | -1.4741
-7 | -0.1031 | 0.06399 | -0.0779 | -1.6112
-6 | -0.1246 | 0.05049 | -0.0814 | -2.4678
-5.5 | -0.1157 | 0.04366 | -0.0818 | -2.65
-5 | -0.0992 | 0.03658 | -0.0806 | -2.7119
-4.5 | -0.0749 | 0.02972 | -0.0778 | -2.5202
-4 | -0.052 | 0.02165 | -0.0726 | -2.4018
-3.5 | -0.0075 | 0.01804 | -0.0692 | -0.41574
-3 | 0.0443 | 0.01477 | -0.0664 | 2.9993
-2.5 | 0.1047 | 0.01222 | -0.0648 | 8.5679
-2 | 0.1712 | 0.01077 | -0.0644 | 15.896
-1.5 | 0.2379 | 0.00996 | -0.0642 | 23.8855
-1 | 0.3062 | 0.00944 | -0.0645 | 32.4364
-0.5 | 0.3708 | 0.00877 | -0.0643 | 42.2805
0 | 0.4375 | 0.00847 | -0.0647 | 51.6529
0.5 | 0.5051 | 0.00831 | -0.0653 | 60.7822
1 | 0.573 | 0.00825 | -0.0661 | 69.4545
1.5 | 0.6399 | 0.00823 | -0.0667 | 77.7521
2 | 0.7097 | 0.00834 | -0.0683 | 85.0959
3 | 0.9292 | 0.0072 | -0.0884 | 129.0556
3.5 | 1.023 | 0.00786 | -0.0947 | 130.1527
4 | 1.12 | 0.00831 | -0.1019 | 134.7774
4.5 | 1.2026 | 0.00918 | -0.1066 | 131.0022
5 | 1.2627 | 0.01191 | -0.1101 | 106.0202
6 | 1.137 | 0.02249 | -0.0801 | 50.5558
6.5 | 1.0628 | 0.0287 | -0.0643 | 37.0314
7 | 0.9973 | 0.03556 | -0.0517 | 28.0456
7.5 | 0.9889 | 0.03984 | -0.045 | 24.8218
8 | 1.0158 | 0.04218 | -0.0412 | 24.0825
8.5 | 1.0438 | 0.04458 | -0.0377 | 23.4141
9 | 1.075 | 0.04685 | -0.0344 | 22.9456
9.5 | 1.1007 | 0.04963 | -0.0308 | 22.1781
10 | 1.1267 | 0.05246 | -0.0274 | 21.4773
10.5 | 1.1526 | 0.05547 | -0.0241 | 20.7788
11 | 1.1788 | 0.05854 | -0.0209 | 20.1367
11.5 | 1.1959 | 0.06241 | -0.0174 | 19.162
12 | 1.2183 | 0.06604 | -0.0143 | 18.4479
12.5 | 1.2401 | 0.06979 | -0.0112 | 17.769
13 | 1.2568 | 0.07411 | -0.0081 | 16.9586
13.5 | 1.269 | 0.07887 | -0.0049 | 16.0898
14 | 1.2825 | 0.08364 | -0.0019 | 15.3336
14.5 | 1.2876 | 0.08946 | 0.0007 | 14.393
15 | 1.2727 | 0.09731 | 0.0029 | 13.0788
15.5 | 1.2487 | 0.10699 | 0.0031 | 11.6712
16 | 1.2233 | 0.11766 | 0.0014 | 10.3969
16.5 | 1.1966 | 0.12937 | -0.0022 | 9.2494
17 | 1.1693 | 0.142 | -0.0076 | 8.2345
17.5 | 1.1414 | 0.15587 | -0.0149 | 7.3228
18 | 1.1064 | 0.17233 | -0.0247 | 6.4202
18.5 | 1.0656 | 0.19167 | -0.036 | 5.5596
19 | 1.0464 | 0.20819 | -0.0455 | 5.0262
19.5 | 1.0466 | 0.22039 | -0.0523 | 4.7489

## 57. Re 3M Mach 0.00 (1)
BIGFOIL.COM POLAR EXPORT
n1h15
NACA 1-H-15 |  |  |  | Cl Max: | 1.657 | at alpha= | 15.5 | deg
JavaFoil+Calcfoil stall+Eppler ext transition |  |  |  | L/D Max: | 135.21 | at alpha= | 4.5 | deg
Re: | 3000000 |  |  | Cd Min: | 0.00531 | at alpha= | 3 | deg
Mach: | 0 |  |  | Cl=0 at alpha= | -2.2018 | deg
|  |  |  | @ Cl=0.1, Cd= | 0.0058269
|  |  |  | @ Cl=0.4, Cd= | 0.0067032
|  |  |  | @ Cl=0.6, Cd= | 0.0053297
alpha (deg) | Cl | Cd | Cm | Cl/Cd
-20 | -0.604 | 0.17259 | 0.006 | -3.501
-19.5 | -0.621 | 0.16459 | 0.006 | -3.773
-19 | -0.637 | 0.1577 | 0.006 | -4.041
-18.5 | -0.653 | 0.14991 | 0.005 | -4.357
-18 | -0.668 | 0.14264 | 0.005 | -4.683
-17.5 | -0.682 | 0.13719 | 0.005 | -4.972
-17 | -0.695 | 0.12944 | 0.004 | -5.37
-16.5 | -0.707 | 0.12234 | 0.004 | -5.776
-16 | -0.709 | 0.11714 | 0.004 | -6.057
-15.5 | -0.709 | 0.1107 | 0.003 | -6.4
-15 | -0.706 | 0.1052 | 0.003 | -6.713
-14.5 | -0.702 | 0.1005 | 0.002 | -6.987
-14 | -0.697 | 0.09348 | 0.002 | -7.453
-13.5 | -0.689 | 0.0889 | 0.002 | -7.751
-13 | -0.68 | 0.08435 | 0.001 | -8.057
-12.5 | -0.668 | 0.08083 | 0.001 | -8.264
-12 | -0.654 | 0.07667 | 0 | -8.536
-11.5 | -0.639 | 0.07243 | 0 | -8.819
-11 | -0.621 | 0.06724 | 0 | -9.234
-10.5 | -0.601 | 0.06452 | -0.001 | -9.311
-10 | -0.579 | 0.06087 | -0.001 | -9.504
-9.5 | -0.554 | 0.05746 | -0.002 | -9.644
-9 | -0.528 | 0.05409 | -0.002 | -9.753
-8.5 | -0.499 | 0.05073 | -0.003 | -9.833
-8 | -0.468 | 0.04773 | -0.003 | -9.808
-7.5 | -0.436 | 0.0454 | -0.004 | -9.593
-7 | -0.401 | 0.0429 | -0.004 | -9.35
-6.5 | -0.365 | 0.0405 | -0.005 | -9.008
-6 | -0.327 | 0.03846 | -0.005 | -8.503
-5.5 | -0.29 | 0.03521 | -0.007 | -8.222
-5 | -0.304 | 0.00627 | -0.013 | -48.535
-4.5 | -0.253 | 0.00684 | -0.014 | -36.933
-4 | -0.199 | 0.00679 | -0.015 | -29.395
-3.5 | -0.145 | 0.00672 | -0.016 | -21.614
-3 | -0.09 | 0.00666 | -0.018 | -13.486
-2.5 | -0.034 | 0.00595 | -0.019 | -5.664
-2 | 0.023 | 0.00589 | -0.02 | 3.957
-1.5 | 0.081 | 0.00584 | -0.021 | 13.85
-1 | 0.139 | 0.0058 | -0.022 | 23.997
-0.5 | 0.198 | 0.0057 | -0.023 | 34.692
0 | 0.248 | 0.00673 | -0.025 | 36.9
0.5 | 0.305 | 0.00665 | -0.026 | 45.946
1 | 0.364 | 0.00664 | -0.027 | 54.821
1.5 | 0.421 | 0.00674 | -0.028 | 62.394
2 | 0.478 | 0.00672 | -0.029 | 71.113
2.5 | 0.535 | 0.00679 | -0.031 | 78.725
3 | 0.592 | 0.00531 | -0.032 | 111.469
3.5 | 0.649 | 0.00545 | -0.033 | 119.071
4 | 0.706 | 0.0056 | -0.034 | 126.181
4.5 | 0.763 | 0.00565 | -0.035 | 135.21
5 | 0.81 | 0.01208 | -0.036 | 67.053
5.5 | 0.865 | 0.01269 | -0.038 | 68.178
6 | 0.919 | 0.01325 | -0.039 | 69.348
6.5 | 0.973 | 0.01384 | -0.04 | 70.259
7 | 1.025 | 0.01446 | -0.041 | 70.879
7.5 | 1.077 | 0.0151 | -0.042 | 71.299
8 | 1.128 | 0.0158 | -0.044 | 71.383
8.5 | 1.178 | 0.01649 | -0.045 | 71.411
9 | 1.226 | 0.01727 | -0.046 | 71.002
9.5 | 1.274 | 0.01793 | -0.047 | 71.011
10 | 1.319 | 0.01892 | -0.049 | 69.744
10.5 | 1.363 | 0.01972 | -0.05 | 69.148
11 | 1.406 | 0.0208 | -0.051 | 67.613
11.5 | 1.447 | 0.02168 | -0.052 | 66.741
12 | 1.485 | 0.02265 | -0.054 | 65.569
12.5 | 1.521 | 0.02352 | -0.055 | 64.68
13 | 1.556 | 0.02465 | -0.056 | 63.143
13.5 | 1.588 | 0.02578 | -0.057 | 61.603
14 | 1.618 | 0.02694 | -0.059 | 60.057
14.5 | 1.645 | 0.02821 | -0.06 | 58.309
15 | 1.654 | 0.02963 | -0.061 | 55.802
15.5 | 1.657 | 0.03088 | -0.062 | 53.662
16 | 1.656 | 0.03222 | -0.063 | 51.391
16.5 | 1.649 | 0.0336 | -0.064 | 49.068
17 | 1.637 | 0.03509 | -0.066 | 46.644
17.5 | 1.62 | 0.03661 | -0.067 | 44.256
18 | 1.599 | 0.03861 | -0.068 | 41.426
18.5 | 1.573 | 0.03985 | -0.069 | 39.489
19 | 1.544 | 0.04323 | -0.07 | 35.716
19.5 | 1.509 | 0.04704 | -0.071 | 32.076
20 | 1.471 | 0.05016 | -0.072 | 29.33

## 58. Re 3M Mach 0.00 (2)
BIGFOIL.COM POLAR EXPORT
n1h15
NACA 1-H-15 |  |  |  | Cl Max: | 1.6003 | at alpha= | 20 | deg
XFOIL ncrit=9 |  |  |  | L/D Max: | 183.253 | at alpha= | 5 | deg
Re: | 3000000 |  |  | Cd Min: | 0.0796 | at alpha= | 20 | deg
Mach: | 0 |  |  | Cl=0 at alpha= | -2.9205 | deg
|  |  |  | @ Cl=0.1, Cd= | 0.0074754
|  |  |  | @ Cl=0.4, Cd= | 0.006465
|  |  |  | @ Cl=0.6, Cd= | 0.0043971
alpha (deg) | Cl | Cd | Cm | Cl/Cd
-11.5 | -0.8445 | 0.02568 | -0.0539 | -32.8855
-11 | -0.8128 | 0.02313 | -0.0513 | -35.1405
-10.5 | -0.7719 | 0.02155 | -0.0496 | -35.819
-10 | -0.7246 | 0.02069 | -0.0486 | -35.0217
-9.5 | -0.6783 | 0.0196 | -0.0475 | -34.6071
-9 | -0.648 | 0.01593 | -0.0442 | -40.678
-8.5 | -0.5996 | 0.01486 | -0.0432 | -40.3499
-8 | -0.5474 | 0.01432 | -0.0428 | -38.2263
-7.5 | -0.495 | 0.0137 | -0.0424 | -36.1314
-7 | -0.4413 | 0.01324 | -0.0423 | -33.3308
-6.5 | -0.3891 | 0.01234 | -0.0418 | -31.5316
-6 | -0.3362 | 0.01148 | -0.0415 | -29.2857
-5.5 | -0.2824 | 0.01075 | -0.0413 | -26.2698
-5 | -0.2281 | 0.01012 | -0.0412 | -22.5395
-4.5 | -0.1732 | 0.00967 | -0.0413 | -17.9111
-4 | -0.117 | 0.00932 | -0.0415 | -12.5536
-3.5 | -0.0641 | 0.00847 | -0.0412 | -7.5679
-3 | -0.0089 | 0.00804 | -0.0413 | -1.107
-2.5 | 0.0471 | 0.00773 | -0.0415 | 6.0931
-2 | 0.1032 | 0.00746 | -0.0418 | 13.8338
-1.5 | 0.1592 | 0.00721 | -0.0421 | 22.0804
-1 | 0.2152 | 0.00702 | -0.0424 | 30.6553
-0.5 | 0.2721 | 0.00684 | -0.0429 | 39.7807
0 | 0.3288 | 0.00665 | -0.0434 | 49.4436
0.5 | 0.3857 | 0.00649 | -0.044 | 59.4299
1 | 0.443 | 0.00639 | -0.0447 | 69.3271
1.5 | 0.5004 | 0.00632 | -0.0454 | 79.1772
2 | 0.5572 | 0.00626 | -0.0461 | 89.0096
2.5 | 0.5785 | 0.00439 | -0.0396 | 131.7768
3 | 0.6997 | 0.00443 | -0.0544 | 157.9458
3.5 | 0.7681 | 0.0048 | -0.0575 | 160.0208
4 | 0.8596 | 0.005 | -0.066 | 171.92
4.5 | 0.9273 | 0.00512 | -0.0694 | 181.1133
5 | 0.9914 | 0.00541 | -0.0722 | 183.2532
5.5 | 1.0602 | 0.00768 | -0.079 | 138.0469
6 | 1.0411 | 0.0167 | -0.0804 | 62.3413
6.5 | 1.0333 | 0.01944 | -0.0729 | 53.1533
7 | 1.0281 | 0.02197 | -0.0653 | 46.7956
7.5 | 1.0447 | 0.02366 | -0.0608 | 44.1547
8 | 1.0705 | 0.02501 | -0.0577 | 42.8029
8.5 | 1.096 | 0.02647 | -0.0547 | 41.4054
9 | 1.1235 | 0.02784 | -0.0519 | 40.3556
9.5 | 1.1507 | 0.0293 | -0.0494 | 39.273
10 | 1.1789 | 0.03071 | -0.047 | 38.3881
10.5 | 1.2052 | 0.03231 | -0.0445 | 37.3011
11 | 1.2296 | 0.03415 | -0.0421 | 36.0059
11.5 | 1.2594 | 0.03561 | -0.0402 | 35.3665
12 | 1.2859 | 0.03738 | -0.0382 | 34.4007
12.5 | 1.313 | 0.03911 | -0.0364 | 33.572
13 | 1.3351 | 0.04123 | -0.0341 | 32.3818
13.5 | 1.3621 | 0.04304 | -0.0325 | 31.6473
14 | 1.3877 | 0.04492 | -0.0308 | 30.8927
14.5 | 1.4105 | 0.04713 | -0.029 | 29.9279
15 | 1.4321 | 0.04941 | -0.0272 | 28.984
15.5 | 1.4552 | 0.05165 | -0.0257 | 28.1742
16 | 1.4768 | 0.05408 | -0.0243 | 27.3077
16.5 | 1.4961 | 0.05673 | -0.0228 | 26.3723
17 | 1.5142 | 0.05955 | -0.0214 | 25.4274
17.5 | 1.5333 | 0.06232 | -0.0202 | 24.6037
18 | 1.5491 | 0.06547 | -0.0191 | 23.6612
18.5 | 1.561 | 0.06899 | -0.0178 | 22.6265
19 | 1.5761 | 0.07227 | -0.0169 | 21.8085
19.5 | 1.5886 | 0.0759 | -0.0161 | 20.9302
20 | 1.6003 | 0.0796 | -0.0154 | 20.1043

## 59. Re 3M Mach 0.10 (1)
BIGFOIL.COM POLAR EXPORT
n1h15
NACA 1-H-15 |  |  |  | Cl Max: | 1.649 | at alpha= | 15 | deg
JavaFoil+Calcfoil stall+Eppler ext transition |  |  |  | L/D Max: | 134.55 | at alpha= | 4.5 | deg
Re: | 3000000 |  |  | Cd Min: | 0.00535 | at alpha= | 3 | deg
Mach: | 0.1 |  |  | Cl=0 at alpha= | -2.2018 | deg
|  |  |  | @ Cl=0.1, Cd= | 0.00582
|  |  |  | @ Cl=0.4, Cd= | 0.0066897
|  |  |  | @ Cl=0.6, Cd= | 0.0053623
alpha (deg) | Cl | Cd | Cm | Cl/Cd
-20 | -0.554 | 0.16078 | 0.007 | -3.448
-19.5 | -0.573 | 0.16738 | 0.006 | -3.424
-19 | -0.592 | 0.16053 | 0.006 | -3.69
-18.5 | -0.611 | 0.15392 | 0.006 | -3.97
-18 | -0.629 | 0.14773 | 0.005 | -4.257
-17.5 | -0.646 | 0.13859 | 0.005 | -4.662
-17 | -0.662 | 0.13155 | 0.004 | -5.033
-16.5 | -0.677 | 0.12515 | 0.004 | -5.408
-16 | -0.682 | 0.11965 | 0.004 | -5.704
-15.5 | -0.684 | 0.11264 | 0.003 | -6.072
-15 | -0.684 | 0.10615 | 0.003 | -6.444
-14.5 | -0.682 | 0.10108 | 0.002 | -6.752
-14 | -0.679 | 0.09636 | 0.002 | -7.045
-13.5 | -0.674 | 0.08915 | 0.002 | -7.557
-13 | -0.666 | 0.08459 | 0.001 | -7.875
-12.5 | -0.657 | 0.08177 | 0.001 | -8.03
-12 | -0.645 | 0.07732 | 0 | -8.339
-11.5 | -0.631 | 0.07258 | 0 | -8.69
-11 | -0.614 | 0.06895 | 0 | -8.911
-10.5 | -0.596 | 0.06463 | -0.001 | -9.216
-10 | -0.575 | 0.06115 | -0.001 | -9.395
-9.5 | -0.551 | 0.05763 | -0.002 | -9.564
-9 | -0.525 | 0.05425 | -0.002 | -9.686
-8.5 | -0.498 | 0.05085 | -0.003 | -9.784
-8 | -0.467 | 0.04786 | -0.003 | -9.768
-7.5 | -0.435 | 0.04544 | -0.004 | -9.58
-7 | -0.401 | 0.04294 | -0.004 | -9.345
-6.5 | -0.365 | 0.04064 | -0.005 | -8.988
-6 | -0.328 | 0.03846 | -0.005 | -8.518
-5.5 | -0.29 | 0.03557 | -0.007 | -8.148
-5 | -0.305 | 0.00628 | -0.013 | -48.61
-4.5 | -0.253 | 0.00692 | -0.014 | -36.614
-4 | -0.2 | 0.00686 | -0.015 | -29.167
-3.5 | -0.146 | 0.00679 | -0.017 | -21.465
-3 | -0.09 | 0.00661 | -0.018 | -13.652
-2.5 | -0.034 | 0.0059 | -0.019 | -5.729
-2 | 0.023 | 0.00585 | -0.02 | 4.004
-1.5 | 0.081 | 0.00582 | -0.021 | 13.981
-1 | 0.14 | 0.00582 | -0.022 | 24.009
-0.5 | 0.199 | 0.00574 | -0.024 | 34.614
0 | 0.249 | 0.00669 | -0.025 | 37.268
0.5 | 0.307 | 0.00661 | -0.026 | 46.43
1 | 0.366 | 0.00663 | -0.027 | 55.162
1.5 | 0.423 | 0.00673 | -0.028 | 62.853
2 | 0.48 | 0.00681 | -0.03 | 70.47
2.5 | 0.537 | 0.00681 | -0.031 | 78.872
3 | 0.595 | 0.00535 | -0.032 | 111.068
3.5 | 0.652 | 0.00549 | -0.033 | 118.718
4 | 0.709 | 0.00565 | -0.034 | 125.574
4.5 | 0.767 | 0.0057 | -0.036 | 134.55
5 | 0.814 | 0.01217 | -0.037 | 66.872
5.5 | 0.869 | 0.01276 | -0.038 | 68.09
6 | 0.923 | 0.01333 | -0.039 | 69.242
6.5 | 0.977 | 0.01392 | -0.04 | 70.196
7 | 1.03 | 0.01461 | -0.041 | 70.5
7.5 | 1.082 | 0.01525 | -0.043 | 70.926
8 | 1.133 | 0.01597 | -0.044 | 70.952
8.5 | 1.183 | 0.0167 | -0.045 | 70.829
9 | 1.231 | 0.01736 | -0.046 | 70.892
9.5 | 1.278 | 0.0181 | -0.048 | 70.612
10 | 1.324 | 0.01916 | -0.049 | 69.117
10.5 | 1.368 | 0.01997 | -0.05 | 68.488
11 | 1.41 | 0.02089 | -0.051 | 67.496
11.5 | 1.45 | 0.02178 | -0.053 | 66.567
12 | 1.488 | 0.02299 | -0.054 | 64.728
12.5 | 1.524 | 0.02389 | -0.055 | 63.805
13 | 1.557 | 0.02482 | -0.056 | 62.747
13.5 | 1.588 | 0.02593 | -0.058 | 61.253
14 | 1.617 | 0.02723 | -0.059 | 59.367
14.5 | 1.643 | 0.02875 | -0.06 | 57.152
15 | 1.649 | 0.03012 | -0.061 | 54.763
15.5 | 1.649 | 0.03114 | -0.062 | 52.961
16 | 1.644 | 0.03251 | -0.064 | 50.583
16.5 | 1.634 | 0.03428 | -0.065 | 47.675
17 | 1.618 | 0.03525 | -0.066 | 45.89
17.5 | 1.597 | 0.03704 | -0.067 | 43.108
18 | 1.571 | 0.03901 | -0.068 | 40.262
18.5 | 1.54 | 0.04085 | -0.069 | 37.688
19 | 1.504 | 0.04442 | -0.07 | 33.862
19.5 | 1.462 | 0.04925 | -0.071 | 29.688
20 | 1.417 | 0.05392 | -0.072 | 26.288

## 60. Re 3M Mach 0.10 (2)
BIGFOIL.COM POLAR EXPORT
n1h15
NACA 1-H-15 |  |  |  | Cl Max: | 1.5952 | at alpha= | 20 | deg
XFOIL ncrit=9 |  |  |  | L/D Max: | 182.245 | at alpha= | 5 | deg
Re: | 3000000 |  |  | Cd Min: | 0.13317 | at alpha= | -13.5 | deg
Mach: | 0.1 |  |  | Cl=0 at alpha= | -2.9298 | deg
|  |  |  | @ Cl=0.1, Cd= | 0.0075138
|  |  |  | @ Cl=0.4, Cd= | 0.0064911
|  |  |  | @ Cl=0.6, Cd= | 0.0044895
alpha (deg) | Cl | Cd | Cm | Cl/Cd
-13.5 | -0.3415 | 0.13317 | -0.0258 | -2.5644
-13 | -0.3261 | 0.127 | -0.0295 | -2.5677
-12.5 | -0.3348 | 0.11484 | -0.0352 | -2.9154
-12 | -0.3202 | 0.10917 | -0.0385 | -2.933
-11.5 | -0.3047 | 0.1038 | -0.0417 | -2.9355
-11 | -0.3001 | 0.09639 | -0.0456 | -3.1134
-10.5 | -0.2965 | 0.08922 | -0.0493 | -3.3232
-10 | -0.3574 | 0.07262 | -0.0574 | -4.9215
-9.5 | -0.4221 | 0.06224 | -0.0606 | -6.7818
-9 | -0.4439 | 0.05305 | -0.0613 | -8.3676
-8.5 | -0.6004 | 0.01555 | -0.0449 | -38.6109
-8 | -0.5488 | 0.01485 | -0.0443 | -36.9562
-7.5 | -0.4964 | 0.01413 | -0.0437 | -35.1309
-7 | -0.4423 | 0.01369 | -0.0435 | -32.3083
-6.5 | -0.3899 | 0.01276 | -0.0429 | -30.5564
-6 | -0.337 | 0.0118 | -0.0425 | -28.5593
-5.5 | -0.283 | 0.011 | -0.0422 | -25.7273
-5 | -0.2286 | 0.01029 | -0.042 | -22.2157
-4.5 | -0.1734 | 0.00977 | -0.042 | -17.7482
-4 | -0.117 | 0.00937 | -0.0422 | -12.4867
-3.5 | -0.0632 | 0.00858 | -0.0419 | -7.366
-3 | -0.0079 | 0.00809 | -0.0419 | -0.97651
-2.5 | 0.0484 | 0.00777 | -0.0421 | 6.2291
-2 | 0.1048 | 0.00749 | -0.0424 | 13.992
-1.5 | 0.1612 | 0.00724 | -0.0427 | 22.2652
-1 | 0.2175 | 0.00705 | -0.043 | 30.8511
-0.5 | 0.2748 | 0.00686 | -0.0435 | 40.0583
0 | 0.3319 | 0.00667 | -0.044 | 49.7601
0.5 | 0.3891 | 0.00651 | -0.0445 | 59.7696
1 | 0.4467 | 0.00641 | -0.0452 | 69.688
1.5 | 0.5044 | 0.00634 | -0.0459 | 79.5584
2 | 0.5616 | 0.00629 | -0.0466 | 89.2846
2.5 | 0.585 | 0.00446 | -0.0405 | 131.1659
3.5 | 0.7733 | 0.00483 | -0.058 | 160.1035
4 | 0.8655 | 0.00502 | -0.0666 | 172.4104
4.5 | 0.9338 | 0.00516 | -0.07 | 180.969
5 | 0.9987 | 0.00548 | -0.0729 | 182.2445
5.5 | 1.0689 | 0.00829 | -0.0808 | 128.9385
6 | 1.0416 | 0.01724 | -0.0806 | 60.4176
6.5 | 1.0306 | 0.0199 | -0.0721 | 51.7889
7 | 1.0252 | 0.02251 | -0.0646 | 45.5442
7.5 | 1.0436 | 0.02413 | -0.0603 | 43.2491
8 | 1.0684 | 0.02559 | -0.057 | 41.7507
8.5 | 1.0955 | 0.02698 | -0.0541 | 40.6042
9 | 1.1219 | 0.02847 | -0.0513 | 39.4064
9.5 | 1.1503 | 0.02989 | -0.0487 | 38.4844
10 | 1.1789 | 0.0313 | -0.0463 | 37.6645
10.5 | 1.2039 | 0.03307 | -0.0438 | 36.4046
11 | 1.2301 | 0.0348 | -0.0414 | 35.3477
11.5 | 1.259 | 0.03638 | -0.0394 | 34.6069
12 | 1.2859 | 0.03817 | -0.0374 | 33.6888
12.5 | 1.3136 | 0.03989 | -0.0355 | 32.9306
13 | 1.3344 | 0.04219 | -0.0332 | 31.6283
13.5 | 1.363 | 0.0439 | -0.0316 | 31.0478
14 | 1.3878 | 0.04592 | -0.0297 | 30.2221
14.5 | 1.4105 | 0.04818 | -0.0279 | 29.2756
15 | 1.4334 | 0.0504 | -0.0261 | 28.4405
15.5 | 1.4548 | 0.05289 | -0.0245 | 27.5061
16 | 1.4774 | 0.05527 | -0.023 | 26.7306
16.5 | 1.4934 | 0.05832 | -0.0214 | 25.607
17 | 1.515 | 0.06087 | -0.0201 | 24.8891
17.5 | 1.5314 | 0.06402 | -0.0188 | 23.9206
18 | 1.5479 | 0.06713 | -0.0176 | 23.0582
18.5 | 1.559 | 0.07086 | -0.0163 | 22.0011
19 | 1.5735 | 0.07432 | -0.0154 | 21.172
19.5 | 1.5867 | 0.07794 | -0.0146 | 20.358
20 | 1.5952 | 0.08211 | -0.0138 | 19.4276

## 61. Re 3M Mach 0.25 (1)
BIGFOIL.COM POLAR EXPORT
n1h15
NACA 1-H-15 |  |  |  | Cl Max: | 1.615 | at alpha= | 14.5 | deg
JavaFoil+Calcfoil stall+Eppler ext transition |  |  |  | L/D Max: | 134.902 | at alpha= | 4.5 | deg
Re: | 3000000 |  |  | Cd Min: | 0.00547 | at alpha= | 3 | deg
Mach: | 0.25 |  |  | Cl=0 at alpha= | -2.2034 | deg
|  |  |  | @ Cl=0.1, Cd= | 0.0058228
|  |  |  | @ Cl=0.4, Cd= | 0.0067193
|  |  |  | @ Cl=0.6, Cd= | 0.0057459
alpha (deg) | Cl | Cd | Cm | Cl/Cd
-17 | -0.356 | 0.12188 | 0.005 | -2.917
-16.5 | -0.405 | 0.11665 | 0.005 | -3.469
-16 | -0.437 | 0.11096 | 0.004 | -3.942
-15.5 | -0.464 | 0.10657 | 0.004 | -4.353
-15 | -0.487 | 0.10219 | 0.003 | -4.767
-14.5 | -0.507 | 0.0987 | 0.003 | -5.138
-14 | -0.524 | 0.10403 | 0.002 | -5.036
-13.5 | -0.538 | 0.09752 | 0.002 | -5.519
-13 | -0.549 | 0.09141 | 0.001 | -6.009
-12.5 | -0.557 | 0.0881 | 0.001 | -6.32
-12 | -0.561 | 0.08257 | 0 | -6.789
-11.5 | -0.561 | 0.07749 | 0 | -7.237
-11 | -0.557 | 0.07033 | 0 | -7.923
-10.5 | -0.55 | 0.06799 | -0.001 | -8.085
-10 | -0.539 | 0.0635 | -0.001 | -8.483
-9.5 | -0.524 | 0.05931 | -0.002 | -8.834
-9 | -0.506 | 0.05575 | -0.002 | -9.069
-8.5 | -0.484 | 0.05248 | -0.003 | -9.219
-8 | -0.459 | 0.04942 | -0.003 | -9.285
-7.5 | -0.431 | 0.04651 | -0.004 | -9.26
-7 | -0.4 | 0.04366 | -0.004 | -9.151
-6.5 | -0.366 | 0.04135 | -0.005 | -8.848
-6 | -0.33 | 0.03901 | -0.005 | -8.453
-5.5 | -0.291 | 0.03692 | -0.006 | -7.895
-5 | -0.251 | 0.03507 | -0.007 | -7.162
-4.5 | -0.258 | 0.00602 | -0.015 | -42.842
-4 | -0.204 | 0.00695 | -0.016 | -29.353
-3.5 | -0.149 | 0.00599 | -0.017 | -24.846
-3 | -0.092 | 0.00593 | -0.018 | -15.568
-2.5 | -0.035 | 0.00596 | -0.019 | -5.808
-2 | 0.024 | 0.0059 | -0.021 | 4.068
-1.5 | 0.083 | 0.00582 | -0.022 | 14.329
-1 | 0.143 | 0.00583 | -0.023 | 24.588
-0.5 | 0.204 | 0.00572 | -0.024 | 35.615
0 | 0.256 | 0.00672 | -0.025 | 38.108
0.5 | 0.315 | 0.00662 | -0.027 | 47.564
1 | 0.375 | 0.00666 | -0.028 | 56.351
1.5 | 0.434 | 0.0068 | -0.029 | 63.831
2 | 0.493 | 0.00687 | -0.03 | 71.78
2.5 | 0.552 | 0.00695 | -0.032 | 79.426
3 | 0.611 | 0.00547 | -0.033 | 111.553
3.5 | 0.669 | 0.00564 | -0.034 | 118.79
4 | 0.728 | 0.00579 | -0.035 | 125.86
4.5 | 0.787 | 0.00584 | -0.037 | 134.902
5 | 0.835 | 0.01261 | -0.038 | 66.217
5.5 | 0.891 | 0.01327 | -0.039 | 67.169
6 | 0.947 | 0.01386 | -0.04 | 68.286
6.5 | 1.001 | 0.01457 | -0.041 | 68.754
7 | 1.055 | 0.01525 | -0.043 | 69.209
7.5 | 1.108 | 0.01597 | -0.044 | 69.375
8 | 1.159 | 0.01674 | -0.045 | 69.248
8.5 | 1.209 | 0.01741 | -0.046 | 69.445
9 | 1.257 | 0.01828 | -0.048 | 68.769
9.5 | 1.303 | 0.01904 | -0.049 | 68.466
10 | 1.348 | 0.0202 | -0.05 | 66.731
10.5 | 1.39 | 0.02113 | -0.051 | 65.778
11 | 1.429 | 0.02215 | -0.053 | 64.519
11.5 | 1.466 | 0.02318 | -0.054 | 63.232
12 | 1.5 | 0.02456 | -0.055 | 61.078
12.5 | 1.53 | 0.02558 | -0.057 | 59.821
13 | 1.557 | 0.02652 | -0.058 | 58.72
13.5 | 1.58 | 0.02811 | -0.059 | 56.22
14 | 1.6 | 0.02929 | -0.06 | 54.622
14.5 | 1.615 | 0.03079 | -0.062 | 52.451
15 | 1.602 | 0.03258 | -0.063 | 49.16
15.5 | 1.579 | 0.03451 | -0.064 | 45.748
16 | 1.546 | 0.03596 | -0.065 | 42.991
16.5 | 1.504 | 0.03752 | -0.066 | 40.076
17 | 1.452 | 0.03934 | -0.068 | 36.901
17.5 | 1.389 | 0.04276 | -0.069 | 32.487
18 | 1.312 | 0.04927 | -0.069 | 26.635
18.5 | 1.08 | 0.13985 | -0.045 | 7.721
19 | 1.004 | 0.15128 | -0.044 | 6.638
19.5 | 0.924 | 0.16877 | -0.042 | 5.475

## 62. Re 3M Mach 0.25 (2)
BIGFOIL.COM POLAR EXPORT
n1h15
NACA 1-H-15 |  |  |  | Cl Max: | 1.5601 | at alpha= | 20 | deg
XFOIL ncrit=9 |  |  |  | L/D Max: | 180.148 | at alpha= | 4.5 | deg
Re: | 3000000 |  |  | Cd Min: | 0.22819 | at alpha= | -20 | deg
Mach: | 0.25 |  |  | Cl=0 at alpha= | -2.9819 | deg
|  |  |  | @ Cl=0.1, Cd= | 0.007783
|  |  |  | @ Cl=0.4, Cd= | 0.0066315
|  |  |  | @ Cl=0.6, Cd= | 0.0052426
alpha (deg) | Cl | Cd | Cm | Cl/Cd
-20 | -0.5415 | 0.22819 | 0.0304 | -2.373
-19.5 | -0.5235 | 0.22215 | 0.026 | -2.3565
-19 | -0.5061 | 0.21542 | 0.0216 | -2.3494
-18.5 | -0.4934 | 0.20627 | 0.017 | -2.392
-18 | -0.4707 | 0.20201 | 0.013 | -2.3301
-17.5 | -0.4513 | 0.19602 | 0.0088 | -2.3023
-17 | -0.4345 | 0.18882 | 0.0045 | -2.3011
-16.5 | -0.4245 | 0.17879 | -0.0003 | -2.3743
-16 | -0.4092 | 0.17145 | -0.0047 | -2.3867
-15.5 | -0.3915 | 0.16495 | -0.0089 | -2.3734
-15 | -0.3729 | 0.15879 | -0.0129 | -2.3484
-14.5 | -0.3561 | 0.15206 | -0.017 | -2.3418
-14 | -0.3057 | 0.14221 | -0.0067 | -2.1496
-13.5 | -0.287 | 0.13751 | -0.0108 | -2.0871
-13 | -0.271 | 0.1317 | -0.015 | -2.0577
-12.5 | -0.2598 | 0.12449 | -0.0195 | -2.0869
-12 | -0.3021 | 0.11283 | -0.0386 | -2.6775
-11.5 | -0.2846 | 0.10748 | -0.0419 | -2.6479
-11 | -0.276 | 0.10041 | -0.0457 | -2.7487
-10.5 | -0.2618 | 0.09484 | -0.0489 | -2.7604
-10 | -0.259 | 0.08736 | -0.0528 | -2.9647
-9 | -0.3298 | 0.06522 | -0.0646 | -5.0567
-8.5 | -0.3521 | 0.05921 | -0.0642 | -5.9466
-8 | -0.3614 | 0.051 | -0.065 | -7.0863
-7.5 | -0.3494 | 0.04451 | -0.0645 | -7.8499
-7 | -0.4408 | 0.01687 | -0.0512 | -26.1292
-6.5 | -0.3884 | 0.01576 | -0.05 | -24.6447
-6 | -0.3363 | 0.01447 | -0.0488 | -23.2412
-5.5 | -0.2835 | 0.0131 | -0.0477 | -21.6412
-5 | -0.2298 | 0.0117 | -0.0467 | -19.641
-4.5 | -0.1737 | 0.01059 | -0.0462 | -16.4023
-4 | -0.1162 | 0.00983 | -0.0459 | -11.821
-3.5 | -0.0572 | 0.00943 | -0.046 | -6.0657
-3 | -0.0021 | 0.00842 | -0.0455 | -0.24941
-2.5 | 0.0558 | 0.00801 | -0.0455 | 6.9663
-2 | 0.1142 | 0.00771 | -0.0457 | 14.8119
-1.5 | 0.1721 | 0.00744 | -0.0458 | 23.1317
-1 | 0.2308 | 0.00716 | -0.0461 | 32.2346
-0.5 | 0.2899 | 0.00695 | -0.0466 | 41.7122
0 | 0.3496 | 0.00683 | -0.0472 | 51.1859
0.5 | 0.408 | 0.0066 | -0.0476 | 61.8182
1 | 0.4676 | 0.00652 | -0.0483 | 71.7178
1.5 | 0.527 | 0.00648 | -0.0491 | 81.3272
2.5 | 0.6208 | 0.00489 | -0.0458 | 126.953
3 | 0.7327 | 0.00459 | -0.058 | 159.6296
3.5 | 0.8192 | 0.00498 | -0.0646 | 164.498
4 | 0.8987 | 0.0052 | -0.0697 | 172.8269
4.5 | 0.971 | 0.00539 | -0.0736 | 180.1484
5 | 1.0409 | 0.00595 | -0.0774 | 174.9412
5.5 | 1.0982 | 0.01181 | -0.0877 | 92.989
6 | 1.0367 | 0.01927 | -0.078 | 53.7987
6.5 | 1.0196 | 0.0223 | -0.0686 | 45.722
7 | 1.0134 | 0.02523 | -0.0611 | 40.1665
7.5 | 1.0354 | 0.02691 | -0.0571 | 38.4764
8 | 1.0626 | 0.02846 | -0.054 | 37.3366
8.5 | 1.0907 | 0.02998 | -0.051 | 36.3809
9 | 1.1179 | 0.03165 | -0.0481 | 35.3207
9.5 | 1.1474 | 0.03317 | -0.0454 | 34.5915
10 | 1.1759 | 0.03484 | -0.0428 | 33.7514
10.5 | 1.2012 | 0.03682 | -0.04 | 32.6236
11 | 1.2294 | 0.03862 | -0.0375 | 31.8332
11.5 | 1.2574 | 0.04057 | -0.0353 | 30.9933
12 | 1.2858 | 0.04247 | -0.0331 | 30.2755
12.5 | 1.31 | 0.04475 | -0.0306 | 29.2737
13 | 1.3359 | 0.04695 | -0.0284 | 28.4537
13.5 | 1.3644 | 0.04896 | -0.0265 | 27.8676
14 | 1.3867 | 0.05152 | -0.0242 | 26.9158
14.5 | 1.4089 | 0.05411 | -0.022 | 26.0377
15 | 1.4326 | 0.05671 | -0.0201 | 25.2619
15.5 | 1.4547 | 0.05942 | -0.0182 | 24.4817
16 | 1.4721 | 0.06271 | -0.0163 | 23.4747
16.5 | 1.4918 | 0.06584 | -0.0146 | 22.658
17 | 1.5079 | 0.06935 | -0.0129 | 21.7433
17.5 | 1.5189 | 0.07347 | -0.0113 | 20.6737
18 | 1.5345 | 0.07722 | -0.01 | 19.8718
18.5 | 1.546 | 0.08144 | -0.0088 | 18.9833
19 | 1.5538 | 0.08616 | -0.0078 | 18.0339
19.5 | 1.5552 | 0.09171 | -0.007 | 16.9578
20 | 1.5601 | 0.09695 | -0.0065 | 16.0918

## 63. Re 3M Mach 0.50 (1)
BIGFOIL.COM POLAR EXPORT
n1h15
NACA 1-H-15 |  |  |  | Cl Max: | 1.366 | at alpha= | 10 | deg
JavaFoil+Calcfoil stall+Eppler ext transition |  |  |  | L/D Max: | 124.567 | at alpha= | 4 | deg
Re: | 3000000 |  |  | Cd Min: | 0.00619 | at alpha= | -0.5 | deg
Mach: | 0.5 |  |  | Cl=0 at alpha= | -2.2281 | deg
|  |  |  | @ Cl=0.1, Cd= | 0.0068957
|  |  |  | @ Cl=0.4, Cd= | 0.00721
|  |  |  | @ Cl=0.6, Cd= | 0.0076027
alpha (deg) | Cl | Cd | Cm | Cl/Cd
-20 | -0.909 | 0.16078 | 0.009 | -5.654
-19.5 | -0.885 | 0.15341 | 0.008 | -5.767
-19 | -0.861 | 0.14988 | 0.008 | -5.742
-18.5 | -0.838 | 0.15371 | 0.008 | -5.452
-18 | -0.814 | 0.1433 | 0.007 | -5.679
-17.5 | -0.789 | 0.14296 | 0.007 | -5.517
-17 | -0.764 | 0.13137 | 0.006 | -5.814
-16.5 | -0.737 | 0.13216 | 0.005 | -5.58
-16 | -0.712 | 0.12832 | 0.005 | -5.549
-15.5 | -0.687 | 0.11783 | 0.004 | -5.831
-15 | -0.662 | 0.11851 | 0.004 | -5.585
-14.5 | -0.637 | 0.11052 | 0.003 | -5.762
-14 | -0.612 | 0.11104 | 0.003 | -5.508
-13.5 | -0.587 | 0.10819 | 0.002 | -5.422
-13 | -0.561 | 0.10546 | 0.002 | -5.324
-12.5 | -0.536 | 0.09333 | 0.001 | -5.745
-12 | -0.511 | 0.08972 | 0.001 | -5.693
-11.5 | -0.485 | 0.08685 | 0 | -5.589
-11 | -0.46 | 0.08977 | -0.001 | -5.123
-10.5 | -0.433 | 0.08445 | -0.001 | -5.129
-10 | -0.408 | 0.08167 | -0.002 | -4.991
-9.5 | -0.382 | 0.07899 | -0.002 | -4.836
-9 | -0.356 | 0.0737 | -0.003 | -4.834
-8.5 | -0.331 | 0.0715 | -0.003 | -4.622
-8 | -0.306 | 0.05115 | -0.004 | -5.983
-7.5 | -0.282 | 0.04501 | -0.005 | -6.255
-7 | -0.257 | 0.04047 | -0.006 | -6.346
-6.5 | -0.23 | 0.03928 | -0.007 | -5.844
-6 | -0.204 | 0.03586 | -0.008 | -5.694
-5.5 | -0.215 | 0.00693 | -0.014 | -31.037
-5 | -0.221 | 0.04026 | -0.007 | -5.495
-4.5 | -0.205 | 0.03625 | -0.008 | -5.648
-4 | -0.17 | 0.03398 | -0.008 | -5.01
-3.5 | -0.128 | 0.0322 | -0.009 | -3.968
-3 | -0.081 | 0.03069 | -0.01 | -2.629
-2.5 | -0.031 | 0.02864 | -0.012 | -1.076
-2 | 0.026 | 0.00632 | -0.023 | 4.173
-1.5 | 0.092 | 0.00699 | -0.024 | 13.185
-1 | 0.159 | 0.0062 | -0.025 | 25.669
-0.5 | 0.227 | 0.00619 | -0.027 | 36.649
0 | 0.284 | 0.00727 | -0.028 | 39.081
0.5 | 0.35 | 0.00721 | -0.03 | 48.55
1 | 0.418 | 0.00721 | -0.031 | 57.978
1.5 | 0.484 | 0.00741 | -0.032 | 65.229
2 | 0.549 | 0.00751 | -0.034 | 73.08
2.5 | 0.615 | 0.00763 | -0.035 | 80.519
3 | 0.68 | 0.00621 | -0.036 | 109.524
3.5 | 0.746 | 0.00641 | -0.038 | 116.314
4 | 0.812 | 0.00652 | -0.039 | 124.567
4.5 | 0.872 | 0.0144 | -0.04 | 60.575
5 | 0.928 | 0.01508 | -0.042 | 61.52
5.5 | 0.989 | 0.01585 | -0.043 | 62.398
6 | 1.048 | 0.01664 | -0.045 | 62.996
6.5 | 1.106 | 0.01757 | -0.046 | 62.939
7 | 1.161 | 0.01858 | -0.047 | 62.451
7.5 | 1.212 | 0.01951 | -0.049 | 62.12
8 | 1.26 | 0.02067 | -0.05 | 60.94
8.5 | 1.302 | 0.02195 | -0.052 | 59.296
9 | 1.336 | 0.02312 | -0.053 | 57.762
9.5 | 1.359 | 0.02458 | -0.054 | 55.291
10 | 1.366 | 0.02623 | -0.056 | 52.072
10.5 | 1.345 | 0.02765 | -0.057 | 48.65
11 | 1.077 | 0.06785 | -0.03 | 15.869
11.5 | 0.746 | 0.08343 | -0.031 | 8.936
12 | 0.773 | 0.08791 | -0.031 | 8.79
12.5 | 0.8 | 0.09149 | -0.031 | 8.741
13 | 0.827 | 0.1031 | -0.031 | 8.018
13.5 | 0.854 | 0.10768 | -0.032 | 7.931
14 | 0.882 | 0.1113 | -0.034 | 7.924
14.5 | 0.913 | 0.11587 | -0.039 | 7.882
15 | 0.942 | 0.12408 | -0.041 | 7.594

## 64. Re 3M Mach 0.50 (2)
BIGFOIL.COM POLAR EXPORT
n1h15
NACA 1-H-15 |  |  |  | Cl Max: | 1.3329 | at alpha= | 14 | deg
XFOIL ncrit=9 |  |  |  | L/D Max: | 150.573 | at alpha= | 4 | deg
Re: | 3000000 |  |  | Cd Min: | 0.24983 | at alpha= | -20 | deg
Mach: | 0.5 |  |  | Cl=0 at alpha= | -3.3078 | deg
|  |  |  | @ Cl=0.1, Cd= | 0.010274
|  |  |  | @ Cl=0.4, Cd= | 0.0075714
|  |  |  | @ Cl=0.6, Cd= | 0.0072542
alpha (deg) | Cl | Cd | Cm | Cl/Cd
-20 | -0.5745 | 0.24983 | 0.038 | -2.2996
-19.5 | -0.5525 | 0.24173 | 0.0328 | -2.2856
-19 | -0.5302 | 0.23387 | 0.0276 | -2.2671
-18.5 | -0.507 | 0.22712 | 0.0226 | -2.2323
-18 | -0.4854 | 0.21887 | 0.0175 | -2.2178
-17.5 | -0.4629 | 0.21132 | 0.0124 | -2.1905
-17 | -0.4388 | 0.2046 | 0.0075 | -2.1447
-16.5 | -0.4183 | 0.19613 | 0.0025 | -2.1328
-16 | -0.3953 | 0.18893 | -0.0023 | -2.0923
-15.5 | -0.3743 | 0.18091 | -0.0072 | -2.069
-15 | -0.3569 | 0.17177 | -0.0124 | -2.0778
-14.5 | -0.3321 | 0.16556 | -0.0169 | -2.0059
-14 | -0.3093 | 0.15866 | -0.0215 | -1.9495
-13.5 | -0.2901 | 0.15076 | -0.0262 | -1.9243
-13 | -0.276 | 0.14152 | -0.0314 | -1.9503
-12.5 | -0.252 | 0.13553 | -0.0356 | -1.8594
-12 | -0.2314 | 0.12879 | -0.0399 | -1.7967
-11.5 | -0.2142 | 0.12135 | -0.0443 | -1.7651
-11 | -0.2034 | 0.11253 | -0.0492 | -1.8075
-10.5 | -0.1841 | 0.10643 | -0.0532 | -1.7298
-10 | -0.1652 | 0.10028 | -0.057 | -1.6474
-9.5 | -0.1504 | 0.09361 | -0.0609 | -1.6067
-9 | -0.1403 | 0.08645 | -0.065 | -1.6229
-8.5 | -0.1332 | 0.07932 | -0.069 | -1.6793
-8 | -0.1263 | 0.07282 | -0.0726 | -1.7344
-7.5 | -0.1285 | 0.0658 | -0.0764 | -1.9529
-7 | -0.1388 | 0.05967 | -0.08 | -2.3261
-6.5 | -0.1518 | 0.05379 | -0.0801 | -2.8221
-6 | -0.1465 | 0.04731 | -0.0812 | -3.0966
-5.5 | -0.1381 | 0.03978 | -0.0809 | -3.4716
-5 | -0.1238 | 0.03154 | -0.0785 | -3.9252
-4.5 | -0.102 | 0.02462 | -0.0744 | -4.143
-4 | -0.0591 | 0.02076 | -0.0713 | -2.8468
-3.5 | -0.0198 | 0.01571 | -0.0668 | -1.2603
-3 | 0.0317 | 0.01188 | -0.0637 | 2.6684
-2.5 | 0.0974 | 0.01033 | -0.0628 | 9.4288
-2 | 0.1627 | 0.00893 | -0.0622 | 18.2195
-1.5 | 0.2305 | 0.00839 | -0.0622 | 27.4732
-1 | 0.2978 | 0.00796 | -0.0622 | 37.4121
-0.5 | 0.3648 | 0.00767 | -0.0624 | 47.5619
0 | 0.4326 | 0.00748 | -0.0629 | 57.8342
0.5 | 0.5011 | 0.00731 | -0.0637 | 68.5499
1 | 0.5706 | 0.00725 | -0.0648 | 78.7034
1.5 | 0.6405 | 0.00726 | -0.0662 | 88.2231
2 | 0.7104 | 0.00734 | -0.0675 | 96.7847
2.5 | 0.7728 | 0.00706 | -0.0676 | 109.4618
3 | 0.8701 | 0.00594 | -0.0753 | 146.4815
3.5 | 0.9874 | 0.00657 | -0.0867 | 150.2892
4 | 1.0766 | 0.00715 | -0.0919 | 150.5734
4.5 | 1.1523 | 0.00811 | -0.0953 | 142.0838
5 | 1.2042 | 0.01228 | -0.1001 | 98.0619
5.5 | 1.1401 | 0.0197 | -0.0892 | 57.8731
6 | 1.0589 | 0.02594 | -0.0722 | 40.8211
6.5 | 0.9999 | 0.03194 | -0.0591 | 31.3056
7 | 0.9862 | 0.03622 | -0.0514 | 27.2281
7.5 | 1.0131 | 0.03844 | -0.0475 | 26.3554
8 | 1.0448 | 0.04048 | -0.044 | 25.8103
8.5 | 1.0756 | 0.04266 | -0.0406 | 25.2133
9 | 1.1054 | 0.04499 | -0.037 | 24.5699
9.5 | 1.1373 | 0.04724 | -0.0337 | 24.0749
10 | 1.1654 | 0.04988 | -0.0302 | 23.3641
10.5 | 1.189 | 0.05293 | -0.0265 | 22.4636
11 | 1.2182 | 0.05574 | -0.0233 | 21.855
11.5 | 1.2458 | 0.05878 | -0.02 | 21.1943
12 | 1.2699 | 0.06218 | -0.0167 | 20.423
12.5 | 1.2904 | 0.06603 | -0.0133 | 19.5426
13 | 1.3096 | 0.07007 | -0.01 | 18.6899
13.5 | 1.3279 | 0.07435 | -0.0068 | 17.8601
14 | 1.3329 | 0.07984 | -0.0034 | 16.6946
14.5 | 1.3326 | 0.08582 | -0.0002 | 15.5278
15 | 1.3277 | 0.09265 | 0.0023 | 14.3303
15.5 | 1.3009 | 0.10196 | 0.0035 | 12.7589
16 | 1.2662 | 0.11304 | 0.0025 | 11.2013
16.5 | 1.2344 | 0.12481 | -0.0004 | 9.8902
17 | 1.2036 | 0.13743 | -0.0052 | 8.7579
17.5 | 1.1748 | 0.15079 | -0.0118 | 7.791
18 | 1.1529 | 0.16422 | -0.0193 | 7.0205
18.5 | 1.1317 | 0.17835 | -0.0277 | 6.3454
19 | 1.1031 | 0.19471 | -0.0374 | 5.6653

## 65. Re 4M Mach 0.00 (1)
BIGFOIL.COM POLAR EXPORT
n1h15
NACA 1-H-15 |  |  |  | Cl Max: | 1.659 | at alpha= | 15.5 | deg
JavaFoil+Calcfoil stall+Eppler ext transition |  |  |  | L/D Max: | 141.719 | at alpha= | 4.5 | deg
Re: | 4000000 |  |  | Cd Min: | 0.00505 | at alpha= | 3 | deg
Mach: | 0 |  |  | Cl=0 at alpha= | -2.2018 | deg
|  |  |  | @ Cl=0.1, Cd= | 0.0055934
|  |  |  | @ Cl=0.4, Cd= | 0.0063942
|  |  |  | @ Cl=0.6, Cd= | 0.0050679
alpha (deg) | Cl | Cd | Cm | Cl/Cd
-20 | -0.606 | 0.15593 | 0.007 | -3.887
-19.5 | -0.623 | 0.15011 | 0.007 | -4.151
-19 | -0.639 | 0.14292 | 0.006 | -4.469
-18.5 | -0.654 | 0.13813 | 0.006 | -4.738
-18 | -0.669 | 0.13262 | 0.005 | -5.045
-17.5 | -0.683 | 0.1332 | 0.005 | -5.125
-17 | -0.695 | 0.12706 | 0.004 | -5.473
-16.5 | -0.707 | 0.12056 | 0.004 | -5.864
-16 | -0.71 | 0.11476 | 0.004 | -6.185
-15.5 | -0.709 | 0.10876 | 0.003 | -6.519
-15 | -0.706 | 0.103 | 0.003 | -6.859
-14.5 | -0.702 | 0.09864 | 0.002 | -7.121
-14 | -0.697 | 0.09203 | 0.002 | -7.574
-13.5 | -0.689 | 0.08725 | 0.002 | -7.9
-13 | -0.68 | 0.08275 | 0.001 | -8.216
-12.5 | -0.668 | 0.07927 | 0.001 | -8.43
-12 | -0.655 | 0.07528 | 0 | -8.698
-11.5 | -0.639 | 0.07072 | 0 | -9.036
-11 | -0.621 | 0.06593 | 0 | -9.422
-10.5 | -0.601 | 0.06322 | -0.001 | -9.506
-10 | -0.579 | 0.05978 | -0.001 | -9.681
-9.5 | -0.554 | 0.05652 | -0.002 | -9.808
-9 | -0.528 | 0.05303 | -0.002 | -9.952
-8.5 | -0.499 | 0.04982 | -0.003 | -10.018
-8 | -0.47 | 0.04627 | -0.004 | -10.162
-7.5 | -0.437 | 0.04429 | -0.004 | -9.865
-7 | -0.404 | 0.04095 | -0.005 | -9.854
-6.5 | -0.45 | 0.00625 | -0.01 | -71.937
-6 | -0.403 | 0.00616 | -0.011 | -65.417
-5.5 | -0.355 | 0.00609 | -0.012 | -58.203
-5 | -0.304 | 0.006 | -0.013 | -50.759
-4.5 | -0.253 | 0.0067 | -0.014 | -37.713
-4 | -0.199 | 0.00658 | -0.015 | -30.315
-3.5 | -0.145 | 0.00653 | -0.016 | -22.24
-3 | -0.09 | 0.00644 | -0.018 | -13.95
-2.5 | -0.034 | 0.00567 | -0.019 | -5.943
-2 | 0.023 | 0.00568 | -0.02 | 4.103
-1.5 | 0.081 | 0.0056 | -0.021 | 14.45
-1 | 0.139 | 0.00558 | -0.022 | 24.938
-0.5 | 0.198 | 0.00548 | -0.023 | 36.078
0 | 0.248 | 0.00636 | -0.025 | 39.069
0.5 | 0.306 | 0.00633 | -0.026 | 48.266
1 | 0.364 | 0.00635 | -0.027 | 57.384
1.5 | 0.421 | 0.00642 | -0.028 | 65.598
2 | 0.478 | 0.00646 | -0.029 | 73.959
2.5 | 0.535 | 0.00648 | -0.031 | 82.665
3 | 0.592 | 0.00505 | -0.032 | 117.319
3.5 | 0.65 | 0.00518 | -0.033 | 125.389
4 | 0.707 | 0.00534 | -0.034 | 132.43
4.5 | 0.764 | 0.00539 | -0.036 | 141.719
5 | 0.811 | 0.01159 | -0.036 | 69.92
5.5 | 0.865 | 0.01207 | -0.038 | 71.706
6 | 0.92 | 0.01263 | -0.039 | 72.786
6.5 | 0.973 | 0.0132 | -0.04 | 73.725
7 | 1.026 | 0.01378 | -0.041 | 74.469
7.5 | 1.078 | 0.01443 | -0.043 | 74.696
8 | 1.129 | 0.01506 | -0.044 | 74.947
8.5 | 1.179 | 0.01576 | -0.045 | 74.776
9 | 1.227 | 0.01649 | -0.046 | 74.438
9.5 | 1.275 | 0.01716 | -0.048 | 74.276
10 | 1.321 | 0.0181 | -0.049 | 72.984
10.5 | 1.365 | 0.01886 | -0.05 | 72.353
11 | 1.407 | 0.01971 | -0.051 | 71.396
11.5 | 1.447 | 0.02054 | -0.052 | 70.464
12 | 1.487 | 0.02165 | -0.054 | 68.664
12.5 | 1.523 | 0.02254 | -0.055 | 67.562
13 | 1.557 | 0.02332 | -0.056 | 66.765
13.5 | 1.589 | 0.02439 | -0.057 | 65.145
14 | 1.619 | 0.02575 | -0.059 | 62.881
14.5 | 1.646 | 0.02695 | -0.06 | 61.084
15 | 1.655 | 0.0283 | -0.061 | 58.483
15.5 | 1.659 | 0.0295 | -0.062 | 56.243
16 | 1.657 | 0.03085 | -0.063 | 53.728
16.5 | 1.65 | 0.03207 | -0.064 | 51.462
17 | 1.639 | 0.03348 | -0.066 | 48.946
17.5 | 1.622 | 0.03491 | -0.067 | 46.461
18 | 1.601 | 0.03675 | -0.068 | 43.563
18.5 | 1.575 | 0.03846 | -0.069 | 40.952
19 | 1.546 | 0.04118 | -0.07 | 37.528
19.5 | 1.511 | 0.04492 | -0.071 | 33.626
20 | 1.477 | 0.04613 | -0.072 | 32.009

## 66. Re 4M Mach 0.00 (2)
BIGFOIL.COM POLAR EXPORT
n1h15
NACA 1-H-15 |  |  |  | Cl Max: | 1.6289 | at alpha= | 20 | deg
XFOIL ncrit=9 |  |  |  | L/D Max: | 192.848 | at alpha= | 4.5 | deg
Re: | 4000000 |  |  | Cd Min: | 0.07663 | at alpha= | 20 | deg
Mach: | 0 |  |  | Cl=0 at alpha= | -2.8962 | deg
|  |  |  | @ Cl=0.1, Cd= | 0.0068316
|  |  |  | @ Cl=0.4, Cd= | 0.0060568
|  |  |  | @ Cl=0.6, Cd= | 0.0054593
alpha (deg) | Cl | Cd | Cm | Cl/Cd
-17.5 | -1.2712 | 0.03454 | -0.0808 | -36.8037
-17 | -1.2659 | 0.03229 | -0.0767 | -39.2041
-16.5 | -1.2673 | 0.02986 | -0.0708 | -42.4414
-16 | -1.2527 | 0.02849 | -0.0654 | -43.9698
-15.5 | -1.2267 | 0.02719 | -0.0618 | -45.1159
-15 | -1.2342 | 0.02247 | -0.0547 | -54.9266
-14.5 | -1.1989 | 0.02096 | -0.0522 | -57.1994
-14 | -1.1522 | 0.02041 | -0.051 | -56.4527
-13.5 | -1.1054 | 0.01981 | -0.0498 | -55.8001
-13 | -1.0559 | 0.01943 | -0.0489 | -54.3438
-12.5 | -1.0066 | 0.01897 | -0.048 | -53.0627
-12 | -0.9581 | 0.01835 | -0.047 | -52.2125
-11.5 | -0.9107 | 0.01753 | -0.0459 | -51.9509
-11 | -0.8624 | 0.01675 | -0.0449 | -51.4866
-10.5 | -0.8117 | 0.01621 | -0.0443 | -50.074
-10 | -0.7608 | 0.01565 | -0.0436 | -48.6134
-9.5 | -0.7099 | 0.01504 | -0.043 | -47.2008
-9 | -0.6581 | 0.01444 | -0.0425 | -45.5748
-8.5 | -0.6061 | 0.01382 | -0.042 | -43.8567
-8 | -0.5527 | 0.01338 | -0.0417 | -41.3079
-7.5 | -0.5103 | 0.01097 | -0.0398 | -46.5178
-7 | -0.4571 | 0.01034 | -0.0395 | -44.207
-6.5 | -0.4027 | 0.00987 | -0.0393 | -40.8004
-6 | -0.3479 | 0.00947 | -0.0393 | -36.7371
-5.5 | -0.2925 | 0.00908 | -0.0393 | -32.2137
-5 | -0.2369 | 0.0087 | -0.0394 | -27.2299
-4.5 | -0.181 | 0.00837 | -0.0396 | -21.6249
-4 | -0.1244 | 0.00813 | -0.0399 | -15.3014
-3.5 | -0.068 | 0.00788 | -0.0403 | -8.6294
-3 | -0.0114 | 0.00766 | -0.0406 | -1.4883
-2.5 | 0.0435 | 0.00728 | -0.0407 | 5.9753
-2 | 0.0981 | 0.00684 | -0.0406 | 14.3421
-1.5 | 0.1546 | 0.00659 | -0.041 | 23.4598
-1 | 0.2116 | 0.00641 | -0.0415 | 33.0109
-0.5 | 0.2688 | 0.00626 | -0.042 | 42.9393
0 | 0.3262 | 0.00616 | -0.0427 | 52.9545
0.5 | 0.3835 | 0.00608 | -0.0434 | 63.0757
1 | 0.4403 | 0.006 | -0.0439 | 73.3833
1.5 | 0.4979 | 0.0059 | -0.0447 | 84.3898
2 | 0.5556 | 0.00583 | -0.0455 | 95.3002
2.5 | 0.6083 | 0.00539 | -0.0454 | 112.8571
3 | 0.6641 | 0.00379 | -0.0464 | 175.2243
3.5 | 0.7554 | 0.00416 | -0.0547 | 181.5865
4 | 0.8264 | 0.00445 | -0.0585 | 185.7079
4.5 | 0.9006 | 0.00467 | -0.0634 | 192.848
5 | 0.9648 | 0.00523 | -0.0665 | 184.4742
5.5 | 1.015 | 0.0123 | -0.0777 | 82.5203
6 | 1.0008 | 0.01677 | -0.0724 | 59.678
6.5 | 1.0269 | 0.01929 | -0.0716 | 53.2348
7 | 1.0432 | 0.02121 | -0.0675 | 49.1843
7.5 | 1.0674 | 0.02251 | -0.0639 | 47.4189
8 | 1.0919 | 0.02382 | -0.0604 | 45.8396
8.5 | 1.1202 | 0.02506 | -0.0576 | 44.7007
9 | 1.1482 | 0.0264 | -0.055 | 43.4924
9.5 | 1.1765 | 0.02773 | -0.0524 | 42.427
10 | 1.2008 | 0.02938 | -0.0496 | 40.8713
10.5 | 1.2291 | 0.03077 | -0.0472 | 39.9448
11 | 1.2585 | 0.03215 | -0.0451 | 39.1446
11.5 | 1.285 | 0.03386 | -0.043 | 37.9504
12 | 1.3127 | 0.03546 | -0.041 | 37.0192
12.5 | 1.3367 | 0.03741 | -0.0388 | 35.7311
13 | 1.3652 | 0.03905 | -0.0371 | 34.9603
13.5 | 1.3925 | 0.04075 | -0.0354 | 34.1718
14 | 1.4146 | 0.04293 | -0.0334 | 32.9513
14.5 | 1.4383 | 0.04494 | -0.0315 | 32.0049
15 | 1.4619 | 0.04705 | -0.0298 | 31.0712
15.5 | 1.4839 | 0.04926 | -0.0281 | 30.1238
16 | 1.5036 | 0.05174 | -0.0263 | 29.0607
16.5 | 1.5246 | 0.05421 | -0.0249 | 28.124
17 | 1.5449 | 0.05673 | -0.0235 | 27.2325
17.5 | 1.5602 | 0.05979 | -0.022 | 26.0947
18 | 1.5777 | 0.06269 | -0.0208 | 25.1667
18.5 | 1.5945 | 0.06572 | -0.0197 | 24.262
19 | 1.6085 | 0.06903 | -0.0186 | 23.3015
19.5 | 1.6206 | 0.07257 | -0.0176 | 22.3315
20 | 1.6289 | 0.07663 | -0.0167 | 21.2567

## 67. Re 4M Mach 0.10 (1)
BIGFOIL.COM POLAR EXPORT
n1h15
NACA 1-H-15 |  |  |  | Cl Max: | 1.651 | at alpha= | 15.5 | deg
JavaFoil+Calcfoil stall+Eppler ext transition |  |  |  | L/D Max: | 141.57 | at alpha= | 4.5 | deg
Re: | 4000000 |  |  | Cd Min: | 0.00509 | at alpha= | 3 | deg
Mach: | 0.1 |  |  | Cl=0 at alpha= | -2.2018 | deg
|  |  |  | @ Cl=0.1, Cd= | 0.0055775
|  |  |  | @ Cl=0.4, Cd= | 0.0063898
|  |  |  | @ Cl=0.6, Cd= | 0.0051021
alpha (deg) | Cl | Cd | Cm | Cl/Cd
-20 | -0.556 | 0.15547 | 0.007 | -3.578
-19.5 | -0.576 | 0.14798 | 0.007 | -3.889
-19 | -0.595 | 0.1428 | 0.007 | -4.166
-18.5 | -0.613 | 0.13836 | 0.006 | -4.43
-18 | -0.631 | 0.13249 | 0.006 | -4.761
-17.5 | -0.648 | 0.12721 | 0.005 | -5.092
-17 | -0.662 | 0.12929 | 0.004 | -5.124
-16.5 | -0.677 | 0.12193 | 0.004 | -5.554
-16 | -0.683 | 0.11721 | 0.004 | -5.825
-15.5 | -0.684 | 0.10971 | 0.003 | -6.238
-15 | -0.684 | 0.10458 | 0.003 | -6.544
-14.5 | -0.683 | 0.09898 | 0.003 | -6.898
-14 | -0.679 | 0.09477 | 0.002 | -7.166
-13.5 | -0.674 | 0.08795 | 0.002 | -7.663
-13 | -0.666 | 0.08311 | 0.001 | -8.018
-12.5 | -0.657 | 0.08016 | 0.001 | -8.195
-12 | -0.645 | 0.07599 | 0 | -8.488
-11.5 | -0.631 | 0.0714 | 0 | -8.837
-11 | -0.615 | 0.06741 | 0 | -9.118
-10.5 | -0.596 | 0.06339 | -0.001 | -9.401
-10 | -0.575 | 0.06005 | -0.001 | -9.571
-9.5 | -0.551 | 0.0567 | -0.002 | -9.725
-9 | -0.526 | 0.05347 | -0.002 | -9.832
-8.5 | -0.498 | 0.04993 | -0.003 | -9.97
-8 | -0.468 | 0.04727 | -0.003 | -9.894
-7.5 | -0.436 | 0.04478 | -0.004 | -9.726
-7 | -0.403 | 0.04138 | -0.005 | -9.742
-6.5 | -0.37 | 0.03738 | -0.006 | -9.889
-6 | -0.404 | 0.00614 | -0.011 | -65.795
-5.5 | -0.355 | 0.00604 | -0.012 | -58.886
-5 | -0.305 | 0.00607 | -0.013 | -50.316
-4.5 | -0.253 | 0.00675 | -0.014 | -37.519
-4 | -0.2 | 0.00659 | -0.015 | -30.405
-3.5 | -0.146 | 0.00648 | -0.017 | -22.5
-3 | -0.09 | 0.00639 | -0.018 | -14.119
-2.5 | -0.034 | 0.00569 | -0.019 | -5.94
-2 | 0.023 | 0.00564 | -0.02 | 4.151
-1.5 | 0.081 | 0.0056 | -0.021 | 14.531
-1 | 0.14 | 0.00553 | -0.022 | 25.25
-0.5 | 0.199 | 0.0055 | -0.024 | 36.113
0 | 0.25 | 0.00635 | -0.025 | 39.32
0.5 | 0.307 | 0.0063 | -0.026 | 48.795
1 | 0.366 | 0.00636 | -0.027 | 57.592
1.5 | 0.423 | 0.00641 | -0.028 | 66.008
2 | 0.481 | 0.00646 | -0.03 | 74.387
2.5 | 0.538 | 0.00651 | -0.031 | 82.657
3 | 0.595 | 0.00509 | -0.032 | 116.939
3.5 | 0.653 | 0.00523 | -0.033 | 124.704
4 | 0.71 | 0.00538 | -0.034 | 132.007
4.5 | 0.768 | 0.00542 | -0.036 | 141.57
5 | 0.814 | 0.01167 | -0.037 | 69.792
5.5 | 0.87 | 0.01217 | -0.038 | 71.458
6 | 0.924 | 0.01272 | -0.039 | 72.628
6.5 | 0.977 | 0.01328 | -0.04 | 73.626
7 | 1.03 | 0.01389 | -0.042 | 74.207
7.5 | 1.082 | 0.01451 | -0.043 | 74.585
8 | 1.134 | 0.01518 | -0.044 | 74.658
8.5 | 1.183 | 0.01586 | -0.045 | 74.638
9 | 1.232 | 0.01661 | -0.046 | 74.183
9.5 | 1.279 | 0.01726 | -0.048 | 74.114
10 | 1.325 | 0.01818 | -0.049 | 72.872
10.5 | 1.369 | 0.01911 | -0.05 | 71.652
11 | 1.411 | 0.01997 | -0.051 | 70.659
11.5 | 1.451 | 0.02082 | -0.053 | 69.693
12 | 1.489 | 0.02177 | -0.054 | 68.409
12.5 | 1.526 | 0.0229 | -0.055 | 66.627
13 | 1.559 | 0.02379 | -0.056 | 65.538
13.5 | 1.59 | 0.0248 | -0.058 | 64.116
14 | 1.618 | 0.02602 | -0.059 | 62.178
14.5 | 1.644 | 0.02714 | -0.06 | 60.563
15 | 1.65 | 0.02842 | -0.061 | 58.07
15.5 | 1.651 | 0.02975 | -0.062 | 55.498
16 | 1.646 | 0.03113 | -0.064 | 52.868
16.5 | 1.635 | 0.03238 | -0.065 | 50.499
17 | 1.619 | 0.03377 | -0.066 | 47.946
17.5 | 1.598 | 0.03546 | -0.067 | 45.07
18 | 1.572 | 0.03714 | -0.068 | 42.336
18.5 | 1.541 | 0.03975 | -0.069 | 38.768
19 | 1.506 | 0.04279 | -0.07 | 35.183
19.5 | 1.464 | 0.04693 | -0.071 | 31.202
20 | 1.423 | 0.04882 | -0.072 | 29.153

## 68. Re 4M Mach 0.10 (2)
BIGFOIL.COM POLAR EXPORT
n1h15
NACA 1-H-15 |  |  |  | Cl Max: | 1.6284 | at alpha= | 20 | deg
XFOIL ncrit=9 |  |  |  | L/D Max: | 192.59 | at alpha= | 4.5 | deg
Re: | 4000000 |  |  | Cd Min: | 0.21517 | at alpha= | -19.5 | deg
Mach: | 0.1 |  |  | Cl=0 at alpha= | -2.9043 | deg
|  |  |  | @ Cl=0.1, Cd= | 0.0068691
|  |  |  | @ Cl=0.4, Cd= | 0.0060793
|  |  |  | @ Cl=0.6, Cd= | 0.0055242
alpha (deg) | Cl | Cd | Cm | Cl/Cd
-19.5 | -0.5226 | 0.21517 | 0.0236 | -2.4288
-19 | -0.5062 | 0.20863 | 0.0193 | -2.4263
-18.5 | -0.4993 | 0.198 | 0.0144 | -2.5217
-18 | -0.4797 | 0.19281 | 0.0104 | -2.4879
-17.5 | -0.4595 | 0.18774 | 0.0065 | -2.4475
-17 | -0.4432 | 0.18114 | 0.0023 | -2.4467
-15 | -1.1253 | 0.03236 | -0.0702 | -34.7744
-14.5 | -1.1689 | 0.0253 | -0.0601 | -46.2016
-14 | -1.1437 | 0.02282 | -0.0564 | -50.1183
-13.5 | -1.101 | 0.02178 | -0.0545 | -50.551
-13 | -1.0523 | 0.02127 | -0.0532 | -49.4734
-12.5 | -1.0026 | 0.02079 | -0.0521 | -48.2251
-12 | -0.9545 | 0.02008 | -0.0508 | -47.5349
-11.5 | -0.9086 | 0.01903 | -0.0493 | -47.7457
-11 | -0.8618 | 0.018 | -0.0479 | -47.8778
-10.5 | -0.8123 | 0.01724 | -0.0468 | -47.1172
-10 | -0.7622 | 0.0165 | -0.0459 | -46.1939
-9.5 | -0.7119 | 0.01571 | -0.045 | -45.3151
-9 | -0.6605 | 0.01498 | -0.0442 | -44.0921
-8.5 | -0.6087 | 0.01425 | -0.0435 | -42.7158
-8 | -0.5551 | 0.01375 | -0.0431 | -40.3709
-7.5 | -0.5119 | 0.01139 | -0.0411 | -44.9429
-7 | -0.459 | 0.01061 | -0.0406 | -43.2611
-6.5 | -0.4045 | 0.01007 | -0.0403 | -40.1688
-6 | -0.3493 | 0.00963 | -0.0402 | -36.2721
-5.5 | -0.2935 | 0.0092 | -0.0402 | -31.9022
-5 | -0.2376 | 0.0088 | -0.0402 | -27
-4.5 | -0.1813 | 0.00845 | -0.0403 | -21.4556
-4 | -0.1244 | 0.00818 | -0.0406 | -15.2078
-3.5 | -0.0676 | 0.00792 | -0.0409 | -8.5354
-3 | -0.0107 | 0.00769 | -0.0412 | -1.3914
-2.5 | 0.0452 | 0.00738 | -0.0413 | 6.1247
-2 | 0.0998 | 0.00687 | -0.0412 | 14.5269
-1.5 | 0.1565 | 0.00661 | -0.0415 | 23.6762
-1 | 0.2139 | 0.00642 | -0.042 | 33.3178
-0.5 | 0.2714 | 0.00628 | -0.0426 | 43.2166
0 | 0.3292 | 0.00618 | -0.0432 | 53.2686
0.5 | 0.3869 | 0.0061 | -0.0439 | 63.4262
1 | 0.444 | 0.00601 | -0.0445 | 73.8769
1.5 | 0.502 | 0.00591 | -0.0453 | 84.9408
2 | 0.56 | 0.00584 | -0.0461 | 95.8904
2.5 | 0.6132 | 0.00542 | -0.046 | 113.1365
3.5 | 0.7613 | 0.00418 | -0.0554 | 182.1292
4 | 0.8322 | 0.00448 | -0.0591 | 185.7589
4.5 | 0.9071 | 0.00471 | -0.064 | 192.5902
5 | 0.9721 | 0.00531 | -0.0672 | 183.0697
5.5 | 1.0164 | 0.01273 | -0.0778 | 79.8429
6 | 1.0016 | 0.01722 | -0.0725 | 58.1649
6.5 | 1.0279 | 0.01982 | -0.0717 | 51.8618
7 | 1.0414 | 0.02167 | -0.0668 | 48.0572
7.5 | 1.0657 | 0.02301 | -0.0632 | 46.3146
8 | 1.0912 | 0.02429 | -0.0598 | 44.9238
8.5 | 1.1184 | 0.02567 | -0.0569 | 43.5684
9 | 1.1481 | 0.02692 | -0.0544 | 42.6486
9.5 | 1.1752 | 0.02838 | -0.0517 | 41.4094
10 | 1.2004 | 0.03 | -0.0489 | 40.0133
10.5 | 1.2295 | 0.03136 | -0.0465 | 39.206
11 | 1.2572 | 0.03296 | -0.0443 | 38.1432
11.5 | 1.2856 | 0.03454 | -0.0422 | 37.2206
12 | 1.3127 | 0.03624 | -0.0401 | 36.2224
12.5 | 1.3372 | 0.03821 | -0.0379 | 34.9961
13 | 1.3664 | 0.03983 | -0.0362 | 34.3058
13.5 | 1.3912 | 0.04182 | -0.0343 | 33.2664
14 | 1.415 | 0.04388 | -0.0323 | 32.247
14.5 | 1.4392 | 0.04594 | -0.0304 | 31.3278
15 | 1.4623 | 0.04814 | -0.0286 | 30.376
15.5 | 1.4846 | 0.05035 | -0.0268 | 29.4856
16 | 1.5036 | 0.05303 | -0.025 | 28.3538
16.5 | 1.5258 | 0.05542 | -0.0236 | 27.5316
17 | 1.5427 | 0.05835 | -0.022 | 26.4387
17.5 | 1.56 | 0.06128 | -0.0205 | 25.4569
18 | 1.5768 | 0.06439 | -0.0193 | 24.4883
18.5 | 1.5943 | 0.06737 | -0.0182 | 23.6648
19 | 1.6063 | 0.07101 | -0.017 | 22.6208
19.5 | 1.6148 | 0.07506 | -0.0159 | 21.5135
20 | 1.6284 | 0.07861 | -0.0151 | 20.7149

## 69. Re 4M Mach 0.25 (1)
BIGFOIL.COM POLAR EXPORT
n1h15
NACA 1-H-15 |  |  |  | Cl Max: | 1.616 | at alpha= | 14.5 | deg
JavaFoil+Calcfoil stall+Eppler ext transition |  |  |  | L/D Max: | 141.433 | at alpha= | 4.5 | deg
Re: | 4000000 |  |  | Cd Min: | 0.0052 | at alpha= | 3 | deg
Mach: | 0.25 |  |  | Cl=0 at alpha= | -2.2034 | deg
|  |  |  | @ Cl=0.1, Cd= | 0.0055673
|  |  |  | @ Cl=0.4, Cd= | 0.0063938
|  |  |  | @ Cl=0.6, Cd= | 0.0054629
alpha (deg) | Cl | Cd | Cm | Cl/Cd
-17 | -0.356 | 0.11834 | 0.005 | -3.012
-16.5 | -0.405 | 0.11414 | 0.005 | -3.551
-16 | -0.438 | 0.1083 | 0.004 | -4.046
-15.5 | -0.465 | 0.10332 | 0.004 | -4.498
-15 | -0.488 | 0.09882 | 0.003 | -4.94
-14.5 | -0.509 | 0.09537 | 0.003 | -5.333
-14 | -0.526 | 0.08972 | 0.002 | -5.864
-13.5 | -0.54 | 0.08585 | 0.002 | -6.289
-13 | -0.549 | 0.08902 | 0.001 | -6.173
-12.5 | -0.557 | 0.08521 | 0.001 | -6.537
-12 | -0.561 | 0.08006 | 0 | -7.006
-11.5 | -0.561 | 0.0753 | 0 | -7.45
-11 | -0.557 | 0.06882 | 0 | -8.1
-10.5 | -0.55 | 0.0659 | -0.001 | -8.344
-10 | -0.539 | 0.06239 | -0.001 | -8.638
-9.5 | -0.524 | 0.05838 | -0.002 | -8.979
-9 | -0.506 | 0.05486 | -0.002 | -9.218
-8.5 | -0.484 | 0.05175 | -0.003 | -9.353
-8 | -0.459 | 0.04851 | -0.003 | -9.461
-7.5 | -0.431 | 0.04581 | -0.004 | -9.404
-7 | -0.4 | 0.04302 | -0.004 | -9.291
-6.5 | -0.366 | 0.04061 | -0.005 | -9.014
-6 | -0.331 | 0.03762 | -0.006 | -8.804
-5.5 | -0.296 | 0.03315 | -0.008 | -8.932
-5 | -0.31 | 0.00601 | -0.014 | -51.496
-4.5 | -0.258 | 0.00598 | -0.015 | -43.137
-4 | -0.204 | 0.00675 | -0.016 | -30.231
-3.5 | -0.149 | 0.00579 | -0.017 | -25.696
-3 | -0.092 | 0.00573 | -0.018 | -16.123
-2.5 | -0.035 | 0.00566 | -0.019 | -6.118
-2 | 0.024 | 0.00568 | -0.021 | 4.228
-1.5 | 0.083 | 0.00559 | -0.022 | 14.932
-1 | 0.143 | 0.00551 | -0.023 | 26
-0.5 | 0.204 | 0.00549 | -0.024 | 37.148
0 | 0.256 | 0.00645 | -0.025 | 39.704
0.5 | 0.315 | 0.00631 | -0.027 | 49.96
1 | 0.376 | 0.00634 | -0.028 | 59.241
1.5 | 0.434 | 0.00647 | -0.029 | 67.141
2 | 0.493 | 0.00653 | -0.03 | 75.493
2.5 | 0.552 | 0.00661 | -0.032 | 83.539
3 | 0.611 | 0.0052 | -0.033 | 117.458
3.5 | 0.67 | 0.00536 | -0.034 | 125.093
4 | 0.729 | 0.00551 | -0.035 | 132.222
4.5 | 0.788 | 0.00557 | -0.037 | 141.433
5 | 0.836 | 0.01213 | -0.038 | 68.931
5.5 | 0.892 | 0.01269 | -0.039 | 70.287
6 | 0.948 | 0.01324 | -0.04 | 71.566
6.5 | 1.002 | 0.01385 | -0.041 | 72.353
7 | 1.056 | 0.01448 | -0.043 | 72.932
7.5 | 1.108 | 0.01519 | -0.044 | 72.984
8 | 1.16 | 0.01589 | -0.045 | 72.983
8.5 | 1.21 | 0.01666 | -0.046 | 72.611
9 | 1.258 | 0.01747 | -0.048 | 72.028
9.5 | 1.305 | 0.01824 | -0.049 | 71.515
10 | 1.349 | 0.01914 | -0.05 | 70.449
10.5 | 1.391 | 0.02024 | -0.052 | 68.734
11 | 1.431 | 0.0212 | -0.053 | 67.478
11.5 | 1.467 | 0.02218 | -0.054 | 66.137
12 | 1.501 | 0.02322 | -0.055 | 64.621
12.5 | 1.531 | 0.02426 | -0.057 | 63.107
13 | 1.559 | 0.02537 | -0.058 | 61.438
13.5 | 1.582 | 0.02689 | -0.059 | 58.831
14 | 1.601 | 0.02803 | -0.06 | 57.132
14.5 | 1.616 | 0.02945 | -0.062 | 54.885
15 | 1.603 | 0.03114 | -0.063 | 51.478
15.5 | 1.58 | 0.03247 | -0.064 | 48.653
16 | 1.547 | 0.03429 | -0.065 | 45.123
16.5 | 1.505 | 0.03594 | -0.066 | 41.88
17 | 1.454 | 0.03794 | -0.068 | 38.317
17.5 | 1.391 | 0.04108 | -0.069 | 33.871
18 | 1.313 | 0.04788 | -0.069 | 27.418
18.5 | 1.09 | 0.13139 | -0.049 | 8.293
19 | 1.009 | 0.14483 | -0.047 | 6.968
19.5 | 0.925 | 0.1644 | -0.043 | 5.625

## 70. Re 4M Mach 0.25 (2)
BIGFOIL.COM POLAR EXPORT
n1h15
NACA 1-H-15 |  |  |  | Cl Max: | 1.6048 | at alpha= | 20 | deg
XFOIL ncrit=9 |  |  |  | L/D Max: | 189.478 | at alpha= | 4.5 | deg
Re: | 4000000 |  |  | Cd Min: | 0.2248 | at alpha= | -20 | deg
Mach: | 0.25 |  |  | Cl=0 at alpha= | -2.9469 | deg
|  |  |  | @ Cl=0.1, Cd= | 0.0071466
|  |  |  | @ Cl=0.4, Cd= | 0.0062346
|  |  |  | @ Cl=0.6, Cd= | 0.0058444
alpha (deg) | Cl | Cd | Cm | Cl/Cd
-20 | -0.5472 | 0.2248 | 0.0296 | -2.4342
-19.5 | -0.5285 | 0.21888 | 0.0252 | -2.4146
-19 | -0.5097 | 0.21287 | 0.0209 | -2.3944
-18.5 | -0.4913 | 0.20656 | 0.0166 | -2.3785
-18 | -0.4785 | 0.19757 | 0.0119 | -2.4219
-17.5 | -0.4608 | 0.19106 | 0.0075 | -2.4118
-17 | -0.4427 | 0.18461 | 0.0033 | -2.398
-16.5 | -0.4232 | 0.1787 | -0.0008 | -2.3682
-16 | -0.4148 | 0.16871 | -0.0058 | -2.4587
-15.5 | -0.4005 | 0.16122 | -0.0103 | -2.4842
-15 | -0.383 | 0.15484 | -0.0144 | -2.4735
-14.5 | -0.3641 | 0.1488 | -0.0184 | -2.4469
-14 | -0.3497 | 0.14151 | -0.0226 | -2.4712
-13.5 | -0.3439 | 0.13214 | -0.0276 | -2.6025
-13 | -0.3233 | 0.12696 | -0.0311 | -2.5465
-12.5 | -0.3093 | 0.12021 | -0.035 | -2.573
-11.5 | -0.3105 | 0.10124 | -0.0448 | -3.067
-11 | -0.2977 | 0.09537 | -0.0483 | -3.1215
-10.5 | -0.2826 | 0.09021 | -0.0513 | -3.1327
-10 | -0.2754 | 0.08397 | -0.0546 | -3.2797
-9.5 | -0.2863 | 0.07538 | -0.059 | -3.7981
-9 | -0.3709 | 0.06148 | -0.0646 | -6.0329
-8.5 | -0.4332 | 0.0472 | -0.0651 | -9.178
-8 | -0.5445 | 0.01909 | -0.0536 | -28.5228
-7.5 | -0.5045 | 0.01619 | -0.0508 | -31.1612
-7 | -0.4525 | 0.01495 | -0.0494 | -30.2676
-6.5 | -0.4111 | 0.01185 | -0.0465 | -34.692
-6 | -0.3553 | 0.0109 | -0.0457 | -32.5963
-5.5 | -0.2979 | 0.01021 | -0.0452 | -29.1773
-5 | -0.2403 | 0.00955 | -0.0447 | -25.1623
-4.5 | -0.1823 | 0.00899 | -0.0445 | -20.2781
-4 | -0.124 | 0.00852 | -0.0443 | -14.554
-3.5 | -0.0651 | 0.00819 | -0.0444 | -7.9487
-3 | -0.0063 | 0.0079 | -0.0445 | -0.79747
-2.5 | 0.053 | 0.00764 | -0.0448 | 6.9372
-2 | 0.1092 | 0.00705 | -0.0445 | 15.4894
-1.5 | 0.1675 | 0.00673 | -0.0447 | 24.8886
-1 | 0.2267 | 0.00652 | -0.0451 | 34.7699
-0.5 | 0.2861 | 0.00637 | -0.0456 | 44.9137
0 | 0.3458 | 0.00628 | -0.0462 | 55.0637
0.5 | 0.4055 | 0.00623 | -0.0469 | 65.0883
1 | 0.4649 | 0.00608 | -0.0476 | 76.4638
1.5 | 0.5249 | 0.00599 | -0.0484 | 87.6294
2 | 0.585 | 0.00593 | -0.0492 | 98.6509
2.5 | 0.6411 | 0.00561 | -0.0494 | 114.2781
3 | 0.6946 | 0.00396 | -0.0495 | 175.404
3.5 | 0.7939 | 0.00431 | -0.059 | 184.1995
4 | 0.865 | 0.00471 | -0.0622 | 183.6518
4.5 | 0.9436 | 0.00498 | -0.0675 | 189.4779
5 | 1.0139 | 0.00593 | -0.072 | 170.9781
5.5 | 1.0256 | 0.01345 | -0.0759 | 76.2528
6 | 1.0052 | 0.01959 | -0.0724 | 51.3119
6.5 | 1.0181 | 0.02235 | -0.0687 | 45.5526
7 | 1.0302 | 0.02438 | -0.0633 | 42.2559
7.5 | 1.0578 | 0.0257 | -0.0599 | 41.1595
8 | 1.084 | 0.02722 | -0.0565 | 39.8237
8.5 | 1.1139 | 0.02864 | -0.0537 | 38.8932
9 | 1.1447 | 0.03003 | -0.0511 | 38.1185
9.5 | 1.171 | 0.03177 | -0.0481 | 36.8587
10 | 1.1983 | 0.03344 | -0.0452 | 35.8343
10.5 | 1.2276 | 0.03507 | -0.0426 | 35.0043
11 | 1.2567 | 0.03679 | -0.0402 | 34.1587
11.5 | 1.2858 | 0.03855 | -0.0379 | 33.3541
12 | 1.3093 | 0.04083 | -0.0353 | 32.0671
12.5 | 1.3398 | 0.04259 | -0.0332 | 31.4581
13 | 1.367 | 0.04466 | -0.0311 | 30.609
13.5 | 1.3909 | 0.04701 | -0.0287 | 29.5873
14 | 1.4176 | 0.04917 | -0.0266 | 28.8306
14.5 | 1.4406 | 0.05169 | -0.0245 | 27.87
15 | 1.4628 | 0.05426 | -0.0222 | 26.9591
15.5 | 1.4839 | 0.05705 | -0.0202 | 26.0105
16 | 1.5051 | 0.05982 | -0.0182 | 25.1605
16.5 | 1.521 | 0.06323 | -0.0162 | 24.055
17 | 1.5391 | 0.06651 | -0.0144 | 23.1409
17.5 | 1.5558 | 0.06996 | -0.0128 | 22.2384
18 | 1.5691 | 0.07387 | -0.0113 | 21.2414
18.5 | 1.5781 | 0.07827 | -0.0099 | 20.1623
19 | 1.5907 | 0.08239 | -0.0087 | 19.307
19.5 | 1.5989 | 0.0871 | -0.0078 | 18.3571
20 | 1.6048 | 0.09215 | -0.0071 | 17.4151

## 71. Re 4M Mach 0.50 (1)
BIGFOIL.COM POLAR EXPORT
n1h15
NACA 1-H-15 |  |  |  | Cl Max: | 1.386 | at alpha= | 20 | deg
JavaFoil+Calcfoil stall+Eppler ext transition |  |  |  | L/D Max: | 130.858 | at alpha= | 4 | deg
Re: | 4000000 |  |  | Cd Min: | 0.0059 | at alpha= | -0.5 | deg
Mach: | 0.5 |  |  | Cl=0 at alpha= | -2.2031 | deg
|  |  |  | @ Cl=0.1, Cd= | 0.0065993
|  |  |  | @ Cl=0.4, Cd= | 0.0069
|  |  |  | @ Cl=0.6, Cd= | 0.0072186
alpha (deg) | Cl | Cd | Cm | Cl/Cd
-20 | -0.91 | 0.15399 | 0.009 | -5.908
-19.5 | -0.886 | 0.1501 | 0.009 | -5.9
-19 | -0.861 | 0.1439 | 0.008 | -5.986
-18.5 | -0.838 | 0.15061 | 0.008 | -5.566
-18 | -0.814 | 0.14053 | 0.007 | -5.793
-17.5 | -0.789 | 0.13632 | 0.007 | -5.789
-17 | -0.765 | 0.12681 | 0.006 | -6.029
-16.5 | -0.739 | 0.12867 | 0.006 | -5.74
-16 | -0.713 | 0.12343 | 0.005 | -5.773
-15.5 | -0.688 | 0.11585 | 0.004 | -5.935
-15 | -0.662 | 0.11386 | 0.004 | -5.817
-14.5 | -0.637 | 0.10536 | 0.003 | -6.05
-14 | -0.612 | 0.10798 | 0.003 | -5.669
-13.5 | -0.587 | 0.10352 | 0.002 | -5.67
-13 | -0.562 | 0.10184 | 0.002 | -5.516
-12.5 | -0.537 | 0.08983 | 0.001 | -5.973
-12 | -0.511 | 0.0874 | 0.001 | -5.849
-11.5 | -0.486 | 0.08298 | 0 | -5.853
-11 | -0.46 | 0.08455 | -0.001 | -5.443
-10.5 | -0.433 | 0.08119 | -0.001 | -5.337
-10 | -0.408 | 0.07155 | -0.002 | -5.7
-9.5 | -0.382 | 0.06639 | -0.002 | -5.759
-9 | -0.357 | 0.06089 | -0.003 | -5.861
-8.5 | -0.331 | 0.05597 | -0.003 | -5.915
-8 | -0.307 | 0.0496 | -0.004 | -6.18
-7.5 | -0.282 | 0.04344 | -0.005 | -6.501
-7 | -0.261 | 0.03584 | -0.007 | -7.278
-6.5 | -0.231 | 0.03707 | -0.007 | -6.239
-6 | -0.247 | 0.00682 | -0.013 | -36.253
-5.5 | -0.215 | 0.00664 | -0.014 | -32.365
-5 | -0.221 | 0.03912 | -0.007 | -5.656
-4.5 | -0.205 | 0.03573 | -0.008 | -5.732
-4 | -0.17 | 0.03343 | -0.008 | -5.094
-3.5 | -0.128 | 0.03182 | -0.009 | -4.017
-3 | -0.081 | 0.02945 | -0.011 | -2.756
-2.5 | -0.038 | 0.00607 | -0.022 | -6.215
-2 | 0.026 | 0.00601 | -0.023 | 4.388
-1.5 | 0.092 | 0.00669 | -0.024 | 13.769
-1 | 0.159 | 0.00593 | -0.026 | 26.825
-0.5 | 0.227 | 0.0059 | -0.027 | 38.446
0 | 0.284 | 0.00695 | -0.028 | 40.907
0.5 | 0.35 | 0.0069 | -0.03 | 50.793
1 | 0.419 | 0.0069 | -0.031 | 60.67
1.5 | 0.484 | 0.00708 | -0.032 | 68.327
2 | 0.549 | 0.00718 | -0.034 | 76.569
2.5 | 0.615 | 0.00723 | -0.035 | 85.109
3 | 0.681 | 0.00591 | -0.037 | 115.126
3.5 | 0.746 | 0.00612 | -0.038 | 122.038
4 | 0.812 | 0.00621 | -0.039 | 130.858
4.5 | 0.873 | 0.01377 | -0.04 | 63.391
5 | 0.928 | 0.01446 | -0.042 | 64.199
5.5 | 0.989 | 0.01508 | -0.043 | 65.62
6 | 1.049 | 0.01593 | -0.045 | 65.83
6.5 | 1.106 | 0.01671 | -0.046 | 66.191
7 | 1.161 | 0.01767 | -0.047 | 65.72
7.5 | 1.213 | 0.0187 | -0.049 | 64.876
8 | 1.261 | 0.01981 | -0.05 | 63.639
8.5 | 1.303 | 0.02085 | -0.052 | 62.475
9 | 1.337 | 0.02216 | -0.053 | 60.339
9.5 | 1.36 | 0.02333 | -0.054 | 58.29
10 | 1.367 | 0.02525 | -0.056 | 54.148
10.5 | 1.346 | 0.02659 | -0.057 | 50.629
11 | 1.264 | 0.02848 | -0.059 | 44.388
11.5 | 0.875 | 0.03021 | -0.06 | 28.953
12 | 0.777 | 0.07542 | -0.036 | 10.307
12.5 | 0.8 | 0.08963 | -0.032 | 8.926
13 | 0.827 | 0.10099 | -0.032 | 8.19
13.5 | 0.854 | 0.10378 | -0.033 | 8.233
14 | 0.883 | 0.10594 | -0.035 | 8.334
14.5 | 0.915 | 0.11219 | -0.04 | 8.156
15 | 0.943 | 0.12021 | -0.041 | 7.841
15.5 | 0.969 | 0.12182 | -0.041 | 7.957
16 | 0.997 | 0.12886 | -0.043 | 7.739
16.5 | 1.029 | 0.13404 | -0.046 | 7.679
17 | 1.064 | 0.13552 | -0.05 | 7.849
17.5 | 1.105 | 0.13242 | -0.056 | 8.341
18 | 1.139 | 0.13817 | -0.059 | 8.24
18.5 | 1.215 | 0.11443 | -0.069 | 10.619
19 | 1.17 | 0.14938 | -0.053 | 7.833
19.5 | 1.214 | 0.14688 | -0.06 | 8.266
20 | 1.386 | 0.07559 | -0.082 | 18.338

## 72. Re 4M Mach 0.50 (2)
BIGFOIL.COM POLAR EXPORT
n1h15
NACA 1-H-15 |  |  |  | Cl Max: | 1.3751 | at alpha= | 14 | deg
XFOIL ncrit=9 |  |  |  | L/D Max: | 164.335 | at alpha= | 3.5 | deg
Re: | 4000000 |  |  | Cd Min: | 0.24894 | at alpha= | -20 | deg
Mach: | 0.5 |  |  | Cl=0 at alpha= | -3.2093 | deg
|  |  |  | @ Cl=0.1, Cd= | 0.0088632
|  |  |  | @ Cl=0.4, Cd= | 0.0068857
|  |  |  | @ Cl=0.6, Cd= | 0.0067546
alpha (deg) | Cl | Cd | Cm | Cl/Cd
-20 | -0.5752 | 0.24894 | 0.0376 | -2.3106
-19.5 | -0.5547 | 0.23982 | 0.0323 | -2.313
-19 | -0.5327 | 0.23207 | 0.0271 | -2.2954
-18.5 | -0.5104 | 0.22445 | 0.0219 | -2.274
-18 | -0.4859 | 0.21792 | 0.017 | -2.2297
-17.5 | -0.4631 | 0.21051 | 0.012 | -2.1999
-17 | -0.4427 | 0.20195 | 0.0068 | -2.1921
-16.5 | -0.4227 | 0.19337 | 0.0017 | -2.186
-16 | -0.4001 | 0.18622 | -0.0032 | -2.1485
-15.5 | -0.3768 | 0.17924 | -0.0079 | -2.1022
-15 | -0.3543 | 0.17209 | -0.0127 | -2.0588
-14.5 | -0.3369 | 0.16318 | -0.0178 | -2.0646
-14 | -0.316 | 0.15579 | -0.0226 | -2.0284
-13.5 | -0.2947 | 0.14869 | -0.0272 | -1.982
-13 | -0.2734 | 0.14167 | -0.0317 | -1.9298
-12.5 | -0.2592 | 0.13282 | -0.0368 | -1.9515
-12 | -0.2403 | 0.12576 | -0.0413 | -1.9108
-11.5 | -0.2182 | 0.11959 | -0.0454 | -1.8246
-11 | -0.2008 | 0.11254 | -0.0497 | -1.7843
-10.5 | -0.1892 | 0.10449 | -0.0544 | -1.8107
-10 | -0.1797 | 0.09661 | -0.0589 | -1.8601
-9.5 | -0.1619 | 0.09073 | -0.0626 | -1.7844
-9 | -0.1457 | 0.08488 | -0.0661 | -1.7165
-8.5 | -0.1348 | 0.07854 | -0.0696 | -1.7163
-8 | -0.1328 | 0.07136 | -0.0735 | -1.861
-7.5 | -0.1414 | 0.06375 | -0.0778 | -2.218
-7 | -0.1717 | 0.05625 | -0.0803 | -3.0524
-6.5 | -0.1851 | 0.04923 | -0.0811 | -3.7599
-6 | -0.1673 | 0.04408 | -0.0813 | -3.7954
-5.5 | -0.1493 | 0.03791 | -0.0805 | -3.9383
-5 | -0.1269 | 0.03145 | -0.0782 | -4.035
-4.5 | -0.1088 | 0.02355 | -0.0734 | -4.62
-4 | -0.0846 | 0.01638 | -0.0675 | -5.1648
-3.5 | -0.0336 | 0.01321 | -0.0644 | -2.5435
-3 | 0.0242 | 0.01042 | -0.0622 | 2.3225
-2.5 | 0.09 | 0.00896 | -0.0613 | 10.0446
-2 | 0.1582 | 0.0083 | -0.0611 | 19.0602
-1.5 | 0.2245 | 0.0077 | -0.0607 | 29.1558
-1 | 0.2911 | 0.00723 | -0.0606 | 40.2628
-0.5 | 0.3594 | 0.00698 | -0.061 | 51.49
0 | 0.4283 | 0.00682 | -0.0617 | 62.8006
0.5 | 0.498 | 0.00675 | -0.0627 | 73.7778
1 | 0.5681 | 0.00675 | -0.064 | 84.163
1.5 | 0.6375 | 0.00676 | -0.0651 | 94.3047
2 | 0.7081 | 0.00681 | -0.0666 | 103.9794
2.5 | 0.7773 | 0.0068 | -0.0678 | 114.3088
3 | 0.8526 | 0.00524 | -0.0713 | 162.7099
3.5 | 0.9515 | 0.00579 | -0.0786 | 164.3351
4 | 1.0547 | 0.0065 | -0.0871 | 162.2615
4.5 | 1.1209 | 0.00758 | -0.0883 | 147.876
5 | 1.1548 | 0.01288 | -0.092 | 89.6584
5.5 | 1.0866 | 0.02019 | -0.08 | 53.8187
6 | 1.0095 | 0.02829 | -0.0676 | 35.684
7 | 1.0015 | 0.0354 | -0.0531 | 28.291
7.5 | 1.0352 | 0.03718 | -0.0496 | 27.8429
8 | 1.0647 | 0.03935 | -0.046 | 27.0572
8.5 | 1.0992 | 0.04128 | -0.0427 | 26.6279
9 | 1.1312 | 0.04345 | -0.0393 | 26.0345
9.5 | 1.1614 | 0.0458 | -0.0358 | 25.3581
10 | 1.1894 | 0.04838 | -0.0321 | 24.5845
10.5 | 1.2203 | 0.05087 | -0.0287 | 23.9886
11 | 1.2503 | 0.05354 | -0.0253 | 23.3526
11.5 | 1.276 | 0.05666 | -0.0217 | 22.5203
12 | 1.3028 | 0.05984 | -0.0183 | 21.7714
12.5 | 1.3304 | 0.06306 | -0.015 | 21.0974
13 | 1.3508 | 0.06703 | -0.0115 | 20.1522
13.5 | 1.364 | 0.07165 | -0.0079 | 19.037
14 | 1.3751 | 0.0766 | -0.0045 | 17.9517
14.5 | 1.3751 | 0.08257 | -0.0011 | 16.6537
15 | 1.3553 | 0.09036 | 0.002 | 14.9989
15.5 | 1.3309 | 0.09925 | 0.0035 | 13.4096
16 | 1.3028 | 0.10941 | 0.0033 | 11.9075
16.5 | 1.2737 | 0.12044 | 0.0012 | 10.5754
17 | 1.238 | 0.13317 | -0.0031 | 9.2964
17.5 | 1.2039 | 0.14671 | -0.0094 | 8.206
18 | 1.1751 | 0.16072 | -0.0171 | 7.3115
18.5 | 1.1516 | 0.17489 | -0.0255 | 6.5847
19 | 1.1282 | 0.18972 | -0.0343 | 5.9467

## 73. Re 5M Mach 0.00 (1)
BIGFOIL.COM POLAR EXPORT
n1h15
NACA 1-H-15 |  |  |  | Cl Max: | 1.66 | at alpha= | 15.5 | deg
JavaFoil+Calcfoil stall+Eppler ext transition |  |  |  | L/D Max: | 146.876 | at alpha= | 4.5 | deg
Re: | 5000000 |  |  | Cd Min: | 0.0049 | at alpha= | 3 | deg
Mach: | 0 |  |  | Cl=0 at alpha= | -2.2018 | deg
|  |  |  | @ Cl=0.1, Cd= | 0.0054203
|  |  |  | @ Cl=0.4, Cd= | 0.00613
|  |  |  | @ Cl=0.6, Cd= | 0.0049111
alpha (deg) | Cl | Cd | Cm | Cl/Cd
-20 | -0.607 | 0.15161 | 0.007 | -4.006
-19.5 | -0.624 | 0.14655 | 0.007 | -4.26
-19 | -0.641 | 0.13975 | 0.007 | -4.585
-18.5 | -0.656 | 0.1338 | 0.006 | -4.907
-18 | -0.671 | 0.12959 | 0.006 | -5.179
-17.5 | -0.685 | 0.12442 | 0.005 | -5.503
-17 | -0.697 | 0.11995 | 0.005 | -5.813
-16.5 | -0.708 | 0.11495 | 0.004 | -6.161
-16 | -0.71 | 0.1136 | 0.004 | -6.251
-15.5 | -0.709 | 0.10635 | 0.003 | -6.669
-15 | -0.707 | 0.10189 | 0.003 | -6.938
-14.5 | -0.703 | 0.09708 | 0.003 | -7.24
-14 | -0.697 | 0.0908 | 0.002 | -7.678
-13.5 | -0.69 | 0.08591 | 0.002 | -8.028
-13 | -0.68 | 0.08141 | 0.001 | -8.354
-12.5 | -0.669 | 0.07832 | 0.001 | -8.537
-12 | -0.655 | 0.07434 | 0 | -8.81
-11.5 | -0.639 | 0.07001 | 0 | -9.13
-11 | -0.621 | 0.06535 | 0 | -9.509
-10.5 | -0.601 | 0.0624 | -0.001 | -9.634
-10 | -0.579 | 0.05911 | -0.001 | -9.794
-9.5 | -0.555 | 0.05565 | -0.002 | -9.964
-9 | -0.53 | 0.05185 | -0.003 | -10.217
-8.5 | -0.503 | 0.04734 | -0.003 | -10.623
-8 | -0.476 | 0.04192 | -0.004 | -11.365
-7.5 | -0.441 | 0.04167 | -0.005 | -10.571
-7 | -0.494 | 0.00616 | -0.009 | -80.208
-6.5 | -0.45 | 0.00616 | -0.01 | -73.02
-6 | -0.403 | 0.00601 | -0.011 | -67.119
-5.5 | -0.355 | 0.00603 | -0.012 | -58.849
-5 | -0.304 | 0.0059 | -0.013 | -51.635
-4.5 | -0.253 | 0.00653 | -0.014 | -38.681
-4 | -0.199 | 0.00642 | -0.015 | -31.095
-3.5 | -0.145 | 0.00635 | -0.016 | -22.855
-3 | -0.09 | 0.00614 | -0.018 | -14.635
-2.5 | -0.034 | 0.00548 | -0.019 | -6.144
-2 | 0.023 | 0.00551 | -0.02 | 4.236
-1.5 | 0.081 | 0.00544 | -0.021 | 14.876
-1 | 0.139 | 0.00538 | -0.022 | 25.846
-0.5 | 0.198 | 0.00529 | -0.023 | 37.388
0 | 0.249 | 0.00614 | -0.025 | 40.499
0.5 | 0.306 | 0.00612 | -0.026 | 49.985
1 | 0.364 | 0.00613 | -0.027 | 59.422
1.5 | 0.421 | 0.00613 | -0.028 | 68.722
2 | 0.479 | 0.0062 | -0.029 | 77.18
2.5 | 0.536 | 0.00625 | -0.031 | 85.66
3 | 0.593 | 0.0049 | -0.032 | 120.982
3.5 | 0.65 | 0.00499 | -0.033 | 130.393
4 | 0.707 | 0.00516 | -0.034 | 137.165
4.5 | 0.765 | 0.00521 | -0.036 | 146.876
5 | 0.811 | 0.01124 | -0.037 | 72.192
5.5 | 0.866 | 0.01175 | -0.038 | 73.687
6 | 0.92 | 0.01217 | -0.039 | 75.612
6.5 | 0.974 | 0.01271 | -0.04 | 76.602
7 | 1.027 | 0.01327 | -0.041 | 77.347
7.5 | 1.078 | 0.0139 | -0.043 | 77.602
8 | 1.129 | 0.01452 | -0.044 | 77.773
8.5 | 1.179 | 0.01518 | -0.045 | 77.692
9 | 1.228 | 0.01588 | -0.046 | 77.352
9.5 | 1.275 | 0.01653 | -0.048 | 77.164
10 | 1.321 | 0.01739 | -0.049 | 75.971
10.5 | 1.365 | 0.01813 | -0.05 | 75.296
11 | 1.408 | 0.01895 | -0.051 | 74.298
11.5 | 1.449 | 0.0199 | -0.052 | 72.8
12 | 1.487 | 0.02079 | -0.054 | 71.527
12.5 | 1.524 | 0.02165 | -0.055 | 70.369
13 | 1.559 | 0.0227 | -0.056 | 68.663
13.5 | 1.591 | 0.02366 | -0.057 | 67.24
14 | 1.62 | 0.02471 | -0.059 | 65.574
14.5 | 1.647 | 0.0259 | -0.06 | 63.585
15 | 1.656 | 0.02713 | -0.061 | 61.035
15.5 | 1.66 | 0.02827 | -0.062 | 58.706
16 | 1.658 | 0.02955 | -0.063 | 56.108
16.5 | 1.651 | 0.0308 | -0.065 | 53.618
17 | 1.639 | 0.03213 | -0.066 | 51.018
17.5 | 1.623 | 0.03352 | -0.067 | 48.418
18 | 1.602 | 0.03524 | -0.068 | 45.457
18.5 | 1.576 | 0.03759 | -0.069 | 41.919
19 | 1.546 | 0.03978 | -0.07 | 38.872
19.5 | 1.512 | 0.04403 | -0.071 | 34.343
20 | 1.477 | 0.04529 | -0.072 | 32.6

## 74. Re 5M Mach 0.00 (2)
BIGFOIL.COM POLAR EXPORT
n1h15
NACA 1-H-15 |  |  |  | Cl Max: | 1.658 | at alpha= | 20 | deg
XFOIL ncrit=9 |  |  |  | L/D Max: | 200 | at alpha= | 4.5 | deg
Re: | 5000000 |  |  | Cd Min: | 0.07359 | at alpha= | 20 | deg
Mach: | 0 |  |  | Cl=0 at alpha= | -2.8495 | deg
|  |  |  | @ Cl=0.1, Cd= | 0.0065584
|  |  |  | @ Cl=0.4, Cd= | 0.0057407
|  |  |  | @ Cl=0.6, Cd= | 0.0053706
alpha (deg) | Cl | Cd | Cm | Cl/Cd
-20 | -1.456 | 0.03686 | -0.0872 | -39.5008
-19.5 | -1.4797 | 0.0322 | -0.0841 | -45.9534
-19 | -1.4787 | 0.02971 | -0.0798 | -49.7711
-18.5 | -1.4713 | 0.02778 | -0.075 | -52.9626
-18 | -1.4571 | 0.02632 | -0.07 | -55.3609
-17.5 | -1.4389 | 0.02518 | -0.0648 | -57.1446
-17 | -1.4127 | 0.02409 | -0.0608 | -58.6426
-16.5 | -1.378 | 0.02306 | -0.0581 | -59.7572
-16 | -1.3395 | 0.02214 | -0.0558 | -60.5014
-15.5 | -1.2999 | 0.0212 | -0.0537 | -61.316
-15 | -1.2578 | 0.02035 | -0.0519 | -61.8084
-14.5 | -1.2134 | 0.01962 | -0.0503 | -61.8451
-14 | -1.1853 | 0.01717 | -0.0467 | -69.0332
-13.5 | -1.139 | 0.01636 | -0.0454 | -69.621
-13 | -1.0889 | 0.01588 | -0.0445 | -68.5705
-12.5 | -1.0372 | 0.01554 | -0.0439 | -66.7439
-12 | -0.9854 | 0.01518 | -0.0433 | -64.9144
-11.5 | -0.9348 | 0.01464 | -0.0425 | -63.8525
-11 | -0.8836 | 0.01412 | -0.0419 | -62.5779
-10.5 | -0.8311 | 0.01371 | -0.0414 | -60.62
-10 | -0.7789 | 0.01321 | -0.0409 | -58.9629
-9.5 | -0.7266 | 0.01266 | -0.0404 | -57.3934
-9 | -0.6739 | 0.01212 | -0.04 | -55.6023
-8.5 | -0.6209 | 0.01159 | -0.0396 | -53.572
-8 | -0.567 | 0.01115 | -0.0394 | -50.852
-7.5 | -0.5119 | 0.01088 | -0.0394 | -47.0496
-7 | -0.4576 | 0.01043 | -0.0392 | -43.8734
-6.5 | -0.4098 | 0.00894 | -0.038 | -45.8389
-6 | -0.3554 | 0.00843 | -0.0378 | -42.159
-5.5 | -0.2994 | 0.00814 | -0.0379 | -36.7813
-5 | -0.2431 | 0.00789 | -0.0382 | -30.8112
-4.5 | -0.1866 | 0.00766 | -0.0384 | -24.3603
-4 | -0.1299 | 0.00746 | -0.0388 | -17.4129
-3.5 | -0.0736 | 0.00723 | -0.0391 | -10.1798
-3 | -0.0171 | 0.007 | -0.0394 | -2.4429
-2.5 | 0.0397 | 0.00677 | -0.0398 | 5.8641
-2 | 0.0967 | 0.00657 | -0.0402 | 14.7184
-1.5 | 0.1534 | 0.00637 | -0.0407 | 24.0816
-1 | 0.2089 | 0.00605 | -0.0408 | 34.5289
-0.5 | 0.2662 | 0.00593 | -0.0414 | 44.8904
0 | 0.3235 | 0.00587 | -0.042 | 55.1107
0.5 | 0.3812 | 0.00577 | -0.0428 | 66.0659
1 | 0.439 | 0.00568 | -0.0435 | 77.2887
1.5 | 0.4964 | 0.00557 | -0.0442 | 89.1203
2 | 0.5541 | 0.00552 | -0.0451 | 100.3804
2.5 | 0.6094 | 0.00534 | -0.0455 | 114.1199
3 | 0.6549 | 0.00343 | -0.0443 | 190.9329
3.5 | 0.735 | 0.00372 | -0.0501 | 197.5806
4 | 0.7963 | 0.00408 | -0.0518 | 195.1716
4.5 | 0.88 | 0.0044 | -0.0588 | 200
5 | 0.946 | 0.00555 | -0.063 | 170.4505
5.5 | 0.954 | 0.0133 | -0.0668 | 71.7293
6 | 0.9754 | 0.0165 | -0.0668 | 59.1152
6.5 | 1.0049 | 0.01865 | -0.066 | 53.882
7 | 1.0388 | 0.02036 | -0.0652 | 51.0216
7.5 | 1.0807 | 0.02152 | -0.0651 | 50.2184
8 | 1.1112 | 0.02284 | -0.063 | 48.6515
8.5 | 1.1395 | 0.02398 | -0.06 | 47.5188
9 | 1.1666 | 0.02533 | -0.0572 | 46.0561
9.5 | 1.1927 | 0.0268 | -0.0544 | 44.5037
10 | 1.2232 | 0.02801 | -0.0522 | 43.6701
10.5 | 1.2498 | 0.02954 | -0.0497 | 42.3087
11 | 1.2779 | 0.03092 | -0.0473 | 41.3292
11.5 | 1.3039 | 0.03255 | -0.045 | 40.0584
12 | 1.3298 | 0.0343 | -0.0428 | 38.7697
12.5 | 1.3596 | 0.03575 | -0.0411 | 38.0308
13 | 1.3855 | 0.03759 | -0.0392 | 36.8582
13.5 | 1.4105 | 0.03947 | -0.0372 | 35.736
14 | 1.4365 | 0.04129 | -0.0354 | 34.7905
14.5 | 1.46 | 0.04336 | -0.0336 | 33.6716
15 | 1.4838 | 0.04535 | -0.0318 | 32.7189
15.5 | 1.5032 | 0.04778 | -0.0298 | 31.4609
16 | 1.5261 | 0.04987 | -0.0282 | 30.6016
16.5 | 1.5451 | 0.05244 | -0.0264 | 29.4641
17 | 1.5632 | 0.05511 | -0.0248 | 28.3651
17.5 | 1.5823 | 0.05777 | -0.0235 | 27.3896
18 | 1.6011 | 0.06049 | -0.0222 | 26.4688
18.5 | 1.6161 | 0.06365 | -0.021 | 25.3904
19 | 1.6295 | 0.06695 | -0.0198 | 24.3391
19.5 | 1.6423 | 0.07041 | -0.0188 | 23.3248
20 | 1.658 | 0.07359 | -0.018 | 22.5302

## 75. Re 5M Mach 0.10 (1)
BIGFOIL.COM POLAR EXPORT
n1h15
NACA 1-H-15 |  |  |  | Cl Max: | 1.653 | at alpha= | 15.5 | deg
JavaFoil+Calcfoil stall+Eppler ext transition |  |  |  | L/D Max: | 147.426 | at alpha= | 4.5 | deg
Re: | 5000000 |  |  | Cd Min: | 0.00491 | at alpha= | 3 | deg
Mach: | 0.1 |  |  | Cl=0 at alpha= | -2.2018 | deg
|  |  |  | @ Cl=0.1, Cd= | 0.0053942
|  |  |  | @ Cl=0.4, Cd= | 0.0061696
|  |  |  | @ Cl=0.6, Cd= | 0.0049163
alpha (deg) | Cl | Cd | Cm | Cl/Cd
-20 | -0.557 | 0.15145 | 0.007 | -3.677
-19.5 | -0.577 | 0.14508 | 0.007 | -3.974
-19 | -0.596 | 0.13869 | 0.007 | -4.295
-18.5 | -0.614 | 0.13392 | 0.006 | -4.587
-18 | -0.632 | 0.12994 | 0.006 | -4.865
-17.5 | -0.649 | 0.12379 | 0.005 | -5.244
-17 | -0.665 | 0.11976 | 0.005 | -5.554
-16.5 | -0.679 | 0.11442 | 0.004 | -5.938
-16 | -0.684 | 0.11022 | 0.004 | -6.204
-15.5 | -0.685 | 0.10734 | 0.003 | -6.378
-15 | -0.685 | 0.10188 | 0.003 | -6.721
-14.5 | -0.683 | 0.09729 | 0.003 | -7.02
-14 | -0.68 | 0.09268 | 0.002 | -7.332
-13.5 | -0.674 | 0.087 | 0.002 | -7.749
-13 | -0.667 | 0.0824 | 0.001 | -8.09
-12.5 | -0.657 | 0.07895 | 0.001 | -8.323
-12 | -0.645 | 0.07431 | 0 | -8.683
-11.5 | -0.631 | 0.07065 | 0 | -8.934
-11 | -0.615 | 0.06638 | 0 | -9.262
-10.5 | -0.596 | 0.06259 | -0.001 | -9.523
-10 | -0.575 | 0.05934 | -0.001 | -9.689
-9.5 | -0.552 | 0.0558 | -0.002 | -9.884
-9 | -0.527 | 0.05243 | -0.002 | -10.043
-8.5 | -0.5 | 0.0481 | -0.003 | -10.404
-8 | -0.473 | 0.04377 | -0.004 | -10.803
-7.5 | -0.439 | 0.04285 | -0.004 | -10.237
-7 | -0.407 | 0.03889 | -0.005 | -10.456
-6.5 | -0.45 | 0.00604 | -0.01 | -74.49
-6 | -0.404 | 0.00608 | -0.011 | -66.449
-5.5 | -0.355 | 0.00598 | -0.012 | -59.451
-5 | -0.305 | 0.00595 | -0.013 | -51.346
-4.5 | -0.253 | 0.00647 | -0.014 | -39.147
-4 | -0.2 | 0.00641 | -0.015 | -31.255
-3.5 | -0.146 | 0.0063 | -0.017 | -23.131
-3 | -0.09 | 0.00621 | -0.018 | -14.544
-2.5 | -0.034 | 0.00555 | -0.019 | -6.099
-2 | 0.023 | 0.00548 | -0.02 | 4.275
-1.5 | 0.081 | 0.00542 | -0.021 | 15.018
-1 | 0.14 | 0.00534 | -0.022 | 26.191
-0.5 | 0.199 | 0.00532 | -0.024 | 37.315
0 | 0.25 | 0.00617 | -0.025 | 40.492
0.5 | 0.307 | 0.00608 | -0.026 | 50.58
1 | 0.366 | 0.00611 | -0.027 | 59.927
1.5 | 0.423 | 0.00621 | -0.028 | 68.201
2 | 0.481 | 0.00621 | -0.03 | 77.476
2.5 | 0.538 | 0.00628 | -0.031 | 85.659
3 | 0.596 | 0.00491 | -0.032 | 121.235
3.5 | 0.653 | 0.005 | -0.033 | 130.625
4 | 0.711 | 0.00516 | -0.034 | 137.715
4.5 | 0.768 | 0.00521 | -0.036 | 147.426
5 | 0.815 | 0.0113 | -0.037 | 72.088
5.5 | 0.87 | 0.01181 | -0.038 | 73.696
6 | 0.924 | 0.01225 | -0.039 | 75.438
6.5 | 0.978 | 0.01279 | -0.04 | 76.46
7 | 1.031 | 0.01338 | -0.042 | 77.07
7.5 | 1.083 | 0.01398 | -0.043 | 77.454
8 | 1.134 | 0.01463 | -0.044 | 77.544
8.5 | 1.184 | 0.01527 | -0.045 | 77.522
9 | 1.233 | 0.016 | -0.047 | 77.063
9.5 | 1.28 | 0.01663 | -0.048 | 76.962
10 | 1.326 | 0.01761 | -0.049 | 75.306
10.5 | 1.37 | 0.01836 | -0.05 | 74.602
11 | 1.412 | 0.01919 | -0.051 | 73.561
11.5 | 1.452 | 0.02002 | -0.053 | 72.542
12 | 1.491 | 0.0211 | -0.054 | 70.641
12.5 | 1.526 | 0.02198 | -0.055 | 69.442
13 | 1.56 | 0.02284 | -0.056 | 68.288
13.5 | 1.591 | 0.02381 | -0.058 | 66.797
14 | 1.619 | 0.02498 | -0.059 | 64.809
14.5 | 1.645 | 0.02638 | -0.06 | 62.362
15 | 1.652 | 0.02763 | -0.061 | 59.796
15.5 | 1.653 | 0.02885 | -0.063 | 57.276
16 | 1.648 | 0.03019 | -0.064 | 54.571
16.5 | 1.637 | 0.0314 | -0.065 | 52.135
17 | 1.621 | 0.03274 | -0.066 | 49.505
17.5 | 1.6 | 0.03437 | -0.067 | 46.549
18 | 1.573 | 0.03649 | -0.068 | 43.113
18.5 | 1.542 | 0.03827 | -0.069 | 40.291
19 | 1.506 | 0.04134 | -0.071 | 36.432
19.5 | 1.466 | 0.04578 | -0.071 | 32.017
20 | 1.425 | 0.04765 | -0.073 | 29.901

## 76. Re 5M Mach 0.10 (2)
BIGFOIL.COM POLAR EXPORT
n1h15
NACA 1-H-15 |  |  |  | Cl Max: | 1.6542 | at alpha= | 20 | deg
XFOIL ncrit=9 |  |  |  | L/D Max: | 199.617 | at alpha= | 4.5 | deg
Re: | 5000000 |  |  | Cd Min: | 0.076 | at alpha= | 20 | deg
Mach: | 0.1 |  |  | Cl=0 at alpha= | -2.8573 | deg
|  |  |  | @ Cl=0.1, Cd= | 0.006584
|  |  |  | @ Cl=0.4, Cd= | 0.005756
|  |  |  | @ Cl=0.6, Cd= | 0.0054133
alpha (deg) | Cl | Cd | Cm | Cl/Cd
-18.5 | -1.2788 | 0.04246 | -0.0876 | -30.1178
-18 | -1.3637 | 0.0329 | -0.0849 | -41.4498
-17.5 | -1.3697 | 0.03007 | -0.0794 | -45.5504
-17 | -1.3582 | 0.02838 | -0.074 | -47.8576
-16.5 | -1.3509 | 0.02664 | -0.0673 | -50.7095
-16 | -1.3217 | 0.02526 | -0.0637 | -52.3238
-15.5 | -1.2883 | 0.02391 | -0.0606 | -53.8812
-15 | -1.2514 | 0.02264 | -0.0579 | -55.2739
-14.5 | -1.21 | 0.02162 | -0.0557 | -55.9667
-14 | -1.1607 | 0.02122 | -0.0544 | -54.6984
-13.5 | -1.1417 | 0.01773 | -0.0496 | -64.3937
-13 | -1.0947 | 0.01682 | -0.048 | -65.0832
-12.5 | -1.0428 | 0.01639 | -0.0471 | -63.6242
-12 | -0.9904 | 0.016 | -0.0463 | -61.9
-11.5 | -0.9393 | 0.01541 | -0.0453 | -60.9539
-11 | -0.8879 | 0.01483 | -0.0444 | -59.8719
-10.5 | -0.8349 | 0.01438 | -0.0437 | -58.0598
-10 | -0.7824 | 0.01382 | -0.043 | -56.6136
-9.5 | -0.7301 | 0.01318 | -0.0423 | -55.3945
-9 | -0.6773 | 0.01256 | -0.0416 | -53.9252
-8.5 | -0.6241 | 0.01196 | -0.0411 | -52.1823
-8 | -0.5699 | 0.01146 | -0.0407 | -49.7295
-7.5 | -0.5145 | 0.01113 | -0.0405 | -46.2264
-7 | -0.4598 | 0.01066 | -0.0403 | -43.1332
-6.5 | -0.4105 | 0.00926 | -0.0392 | -44.3305
-6 | -0.357 | 0.00855 | -0.0387 | -41.7544
-5.5 | -0.3007 | 0.00822 | -0.0387 | -36.5815
-5 | -0.244 | 0.00795 | -0.0389 | -30.6918
-4.5 | -0.1871 | 0.00771 | -0.0391 | -24.2672
-4 | -0.1299 | 0.00751 | -0.0394 | -17.2969
-3.5 | -0.0733 | 0.00728 | -0.0397 | -10.0687
-3 | -0.0163 | 0.00702 | -0.04 | -2.3219
-2.5 | 0.0408 | 0.00679 | -0.0403 | 6.0088
-2 | 0.0982 | 0.00659 | -0.0408 | 14.9014
-1.5 | 0.1555 | 0.0064 | -0.0412 | 24.2969
-1 | 0.2112 | 0.00607 | -0.0413 | 34.7941
-0.5 | 0.2687 | 0.00595 | -0.0419 | 45.1597
0 | 0.3264 | 0.00588 | -0.0426 | 55.5102
0.5 | 0.3845 | 0.00578 | -0.0433 | 66.5225
1 | 0.4426 | 0.00569 | -0.0441 | 77.7856
1.5 | 0.5004 | 0.00559 | -0.0448 | 89.517
2 | 0.5585 | 0.00554 | -0.0456 | 100.8123
2.5 | 0.6142 | 0.00537 | -0.046 | 114.3762
3 | 0.6606 | 0.00345 | -0.045 | 191.4783
3.5 | 0.7406 | 0.00375 | -0.0507 | 197.4933
4 | 0.8038 | 0.0041 | -0.0527 | 196.0488
4.5 | 0.8863 | 0.00444 | -0.0593 | 199.6171
5 | 0.9535 | 0.00568 | -0.0639 | 167.8697
5.5 | 0.9566 | 0.01363 | -0.0672 | 70.1834
6 | 0.9762 | 0.01695 | -0.0668 | 57.5929
6.5 | 1.0044 | 0.01922 | -0.0659 | 52.2581
7 | 1.0398 | 0.02078 | -0.0651 | 50.0385
7.5 | 1.0811 | 0.02211 | -0.065 | 48.8964
8 | 1.1102 | 0.02332 | -0.0623 | 47.6072
8.5 | 1.1391 | 0.02447 | -0.0594 | 46.5509
9 | 1.1654 | 0.02594 | -0.0565 | 44.9268
9.5 | 1.193 | 0.02733 | -0.0538 | 43.6517
10 | 1.2215 | 0.02875 | -0.0514 | 42.487
10.5 | 1.25 | 0.03016 | -0.0489 | 41.4456
11 | 1.2786 | 0.03154 | -0.0466 | 40.539
11.5 | 1.3028 | 0.03338 | -0.044 | 39.0294
12 | 1.331 | 0.03498 | -0.042 | 38.0503
12.5 | 1.3597 | 0.0366 | -0.0401 | 37.1503
13 | 1.386 | 0.03844 | -0.0382 | 36.0562
13.5 | 1.4114 | 0.04032 | -0.0362 | 35.005
14 | 1.4357 | 0.04238 | -0.0343 | 33.8768
14.5 | 1.4614 | 0.04428 | -0.0325 | 33.0036
15 | 1.4828 | 0.04658 | -0.0305 | 31.8334
15.5 | 1.5047 | 0.04883 | -0.0286 | 30.8151
16 | 1.527 | 0.05105 | -0.0268 | 29.9119
16.5 | 1.5448 | 0.0538 | -0.025 | 28.7138
17 | 1.5646 | 0.05638 | -0.0234 | 27.751
17.5 | 1.5824 | 0.05925 | -0.022 | 26.7072
18 | 1.6009 | 0.06207 | -0.0207 | 25.7918
18.5 | 1.6146 | 0.06545 | -0.0194 | 24.6692
19 | 1.6273 | 0.06894 | -0.0181 | 23.6046
19.5 | 1.6427 | 0.07222 | -0.0172 | 22.7458
20 | 1.6542 | 0.076 | -0.0163 | 21.7658

## 77. Re 5M Mach 0.25 (1)
BIGFOIL.COM POLAR EXPORT
n1h15
NACA 1-H-15 |  |  |  | Cl Max: | 1.617 | at alpha= | 14.5 | deg
JavaFoil+Calcfoil stall+Eppler ext transition |  |  |  | L/D Max: | 146.719 | at alpha= | 4.5 | deg
Re: | 5000000 |  |  | Cd Min: | 0.00504 | at alpha= | 3 | deg
Mach: | 0.25 |  |  | Cl=0 at alpha= | -2.2034 | deg
|  |  |  | @ Cl=0.1, Cd= | 0.0053815
|  |  |  | @ Cl=0.4, Cd= | 0.0061944
|  |  |  | @ Cl=0.6, Cd= | 0.0052866
alpha (deg) | Cl | Cd | Cm | Cl/Cd
-17 | -0.357 | 0.11608 | 0.006 | -3.074
-16.5 | -0.406 | 0.11062 | 0.005 | -3.671
-16 | -0.439 | 0.10615 | 0.005 | -4.138
-15.5 | -0.466 | 0.10014 | 0.004 | -4.655
-15 | -0.489 | 0.09685 | 0.004 | -5.053
-14.5 | -0.509 | 0.09303 | 0.003 | -5.475
-14 | -0.528 | 0.08659 | 0.003 | -6.096
-13.5 | -0.542 | 0.08373 | 0.002 | -6.47
-13 | -0.553 | 0.08021 | 0.002 | -6.889
-12.5 | -0.558 | 0.07917 | 0.001 | -7.049
-12 | -0.561 | 0.0786 | 0 | -7.137
-11.5 | -0.561 | 0.07391 | 0 | -7.592
-11 | -0.558 | 0.0677 | 0 | -8.236
-10.5 | -0.55 | 0.06545 | -0.001 | -8.404
-10 | -0.539 | 0.0615 | -0.001 | -8.764
-9.5 | -0.524 | 0.05774 | -0.002 | -9.082
-9 | -0.506 | 0.05434 | -0.002 | -9.311
-8.5 | -0.484 | 0.05102 | -0.003 | -9.491
-8 | -0.459 | 0.04794 | -0.003 | -9.577
-7.5 | -0.431 | 0.04511 | -0.004 | -9.553
-7 | -0.4 | 0.04248 | -0.004 | -9.411
-6.5 | -0.368 | 0.03906 | -0.006 | -9.426
-6 | -0.406 | 0.00598 | -0.011 | -67.942
-5.5 | -0.359 | 0.00601 | -0.012 | -59.767
-5 | -0.31 | 0.00588 | -0.014 | -52.671
-4.5 | -0.258 | 0.00583 | -0.015 | -44.204
-4 | -0.204 | 0.00654 | -0.016 | -31.22
-3.5 | -0.149 | 0.00563 | -0.017 | -26.469
-3 | -0.092 | 0.00556 | -0.018 | -16.598
-2.5 | -0.035 | 0.00554 | -0.019 | -6.248
-2 | 0.024 | 0.00546 | -0.021 | 4.395
-1.5 | 0.083 | 0.00539 | -0.022 | 15.481
-1 | 0.143 | 0.00536 | -0.023 | 26.738
-0.5 | 0.204 | 0.00528 | -0.024 | 38.601
0 | 0.256 | 0.00622 | -0.025 | 41.232
0.5 | 0.315 | 0.00616 | -0.027 | 51.188
1 | 0.376 | 0.00617 | -0.028 | 60.977
1.5 | 0.435 | 0.00623 | -0.029 | 69.728
2 | 0.494 | 0.00626 | -0.03 | 78.799
2.5 | 0.553 | 0.00634 | -0.032 | 87.209
3 | 0.611 | 0.00504 | -0.033 | 121.411
3.5 | 0.67 | 0.00518 | -0.034 | 129.408
4 | 0.729 | 0.0053 | -0.035 | 137.519
4.5 | 0.789 | 0.00538 | -0.037 | 146.719
5 | 0.836 | 0.01174 | -0.038 | 71.261
5.5 | 0.893 | 0.01232 | -0.039 | 72.476
6 | 0.948 | 0.01275 | -0.04 | 74.344
6.5 | 1.003 | 0.01335 | -0.041 | 75.125
7 | 1.056 | 0.01395 | -0.043 | 75.713
7.5 | 1.109 | 0.01464 | -0.044 | 75.784
8 | 1.161 | 0.01532 | -0.045 | 75.774
8.5 | 1.211 | 0.01605 | -0.046 | 75.41
9 | 1.259 | 0.01683 | -0.048 | 74.818
9.5 | 1.305 | 0.01757 | -0.049 | 74.277
10 | 1.35 | 0.01857 | -0.05 | 72.69
10.5 | 1.392 | 0.01945 | -0.052 | 71.582
11 | 1.431 | 0.02037 | -0.053 | 70.278
11.5 | 1.468 | 0.02131 | -0.054 | 68.876
12 | 1.502 | 0.02255 | -0.055 | 66.628
12.5 | 1.533 | 0.02355 | -0.057 | 65.072
13 | 1.559 | 0.02435 | -0.058 | 64.045
13.5 | 1.583 | 0.02578 | -0.059 | 61.382
14 | 1.602 | 0.02695 | -0.06 | 59.453
14.5 | 1.617 | 0.02823 | -0.062 | 57.294
15 | 1.604 | 0.0299 | -0.063 | 53.649
15.5 | 1.581 | 0.03151 | -0.064 | 50.189
16 | 1.549 | 0.03327 | -0.065 | 46.558
16.5 | 1.506 | 0.03434 | -0.067 | 43.855
17 | 1.455 | 0.03688 | -0.068 | 39.443
17.5 | 1.392 | 0.03982 | -0.069 | 34.96
18 | 1.319 | 0.04477 | -0.07 | 29.464
18.5 | 1.237 | 0.04961 | -0.07 | 24.932
19 | 1.006 | 0.14816 | -0.045 | 6.788
19.5 | 0.925 | 0.16212 | -0.043 | 5.708

## 78. Re 5M Mach 0.25 (2)
BIGFOIL.COM POLAR EXPORT
n1h15
NACA 1-H-15 |  |  |  | Cl Max: | 1.6316 | at alpha= | 20 | deg
XFOIL ncrit=9 |  |  |  | L/D Max: | 200.687 | at alpha= | 4 | deg
Re: | 5000000 |  |  | Cd Min: | 0.13661 | at alpha= | -14 | deg
Mach: | 0.25 |  |  | Cl=0 at alpha= | -2.9012 | deg
|  |  |  | @ Cl=0.1, Cd= | 0.0067452
|  |  |  | @ Cl=0.4, Cd= | 0.0058453
|  |  |  | @ Cl=0.6, Cd= | 0.0056156
alpha (deg) | Cl | Cd | Cm | Cl/Cd
-14 | -0.3654 | 0.13661 | -0.0247 | -2.6748
-13.5 | -0.3514 | 0.12963 | -0.0289 | -2.7108
-13 | -0.3312 | 0.12439 | -0.0324 | -2.6626
-12.5 | -0.3197 | 0.11716 | -0.0365 | -2.7287
-12 | -0.3113 | 0.10956 | -0.0408 | -2.8414
-11.5 | -0.324 | 0.09819 | -0.0466 | -3.2997
-11 | -0.3152 | 0.09171 | -0.0502 | -3.4369
-10.5 | -0.3024 | 0.08624 | -0.0534 | -3.5065
-10 | -0.3003 | 0.07941 | -0.0571 | -3.7816
-9.5 | -0.3452 | 0.06734 | -0.0638 | -5.1262
-9 | -0.6638 | 0.01915 | -0.0548 | -34.6632
-8.5 | -0.6254 | 0.01624 | -0.0516 | -38.5099
-8 | -0.5763 | 0.01464 | -0.0496 | -39.3648
-7.5 | -0.5247 | 0.0133 | -0.048 | -39.4511
-7 | -0.4684 | 0.01254 | -0.047 | -37.3525
-6.5 | -0.4132 | 0.01157 | -0.046 | -35.7131
-6 | -0.3569 | 0.01073 | -0.0452 | -33.2619
-5.5 | -0.3069 | 0.00887 | -0.0435 | -34.5998
-5 | -0.2484 | 0.00841 | -0.0432 | -29.5363
-4.5 | -0.1892 | 0.00808 | -0.0431 | -23.4158
-4 | -0.1299 | 0.00782 | -0.0431 | -16.6113
-3.5 | -0.0708 | 0.00751 | -0.0432 | -9.4274
-3 | -0.0117 | 0.00721 | -0.0433 | -1.6227
-2.5 | 0.0475 | 0.00694 | -0.0436 | 6.8444
-2 | 0.1068 | 0.00672 | -0.0439 | 15.8929
-1.5 | 0.1661 | 0.00652 | -0.0443 | 25.4755
-1 | 0.2239 | 0.0062 | -0.0444 | 36.1129
-0.5 | 0.283 | 0.00606 | -0.0448 | 46.6997
0 | 0.3431 | 0.00594 | -0.0455 | 57.7609
0.5 | 0.4032 | 0.00584 | -0.0463 | 69.0411
1 | 0.4633 | 0.00576 | -0.0471 | 80.434
1.5 | 0.5231 | 0.00567 | -0.0478 | 92.2575
2 | 0.5832 | 0.00565 | -0.0487 | 103.2212
2.5 | 0.6418 | 0.00553 | -0.0493 | 116.0579
3.5 | 0.7724 | 0.00391 | -0.0541 | 197.5448
4 | 0.8469 | 0.00422 | -0.0582 | 200.6872
4.5 | 0.9221 | 0.00466 | -0.0627 | 197.8755
5 | 0.9956 | 0.00681 | -0.0697 | 146.1968
5.5 | 0.9696 | 0.0155 | -0.0689 | 62.5548
6 | 0.9801 | 0.01924 | -0.0668 | 50.9407
6.5 | 1.0041 | 0.02181 | -0.065 | 46.0385
7 | 1.0426 | 0.02335 | -0.0643 | 44.651
7.5 | 1.0745 | 0.02488 | -0.062 | 43.1873
8 | 1.104 | 0.02611 | -0.0589 | 42.2827
8.5 | 1.1325 | 0.02757 | -0.0559 | 41.0773
9 | 1.1618 | 0.02905 | -0.053 | 39.9931
9.5 | 1.1909 | 0.03057 | -0.0502 | 38.9565
10 | 1.2194 | 0.03221 | -0.0475 | 37.8578
10.5 | 1.2493 | 0.03372 | -0.0449 | 37.0492
11 | 1.2765 | 0.03551 | -0.0422 | 35.9476
11.5 | 1.3021 | 0.03746 | -0.0395 | 34.7597
12 | 1.3338 | 0.03908 | -0.0374 | 34.13
12.5 | 1.3608 | 0.04114 | -0.0352 | 33.0773
13 | 1.388 | 0.04314 | -0.0329 | 32.1743
13.5 | 1.4133 | 0.0454 | -0.0306 | 31.13
14 | 1.4397 | 0.04757 | -0.0285 | 30.2649
14.5 | 1.4626 | 0.05005 | -0.0262 | 29.2228
15 | 1.4856 | 0.05255 | -0.024 | 28.2702
15.5 | 1.5074 | 0.05521 | -0.0218 | 27.303
16 | 1.525 | 0.05823 | -0.0195 | 26.1892
16.5 | 1.5448 | 0.06119 | -0.0175 | 25.246
17 | 1.5635 | 0.06432 | -0.0157 | 24.3081
17.5 | 1.5777 | 0.06799 | -0.0139 | 23.2049
18 | 1.5933 | 0.07155 | -0.0122 | 22.2683
18.5 | 1.6069 | 0.07549 | -0.0109 | 21.2863
19 | 1.6176 | 0.07977 | -0.0096 | 20.2783
19.5 | 1.627 | 0.08423 | -0.0085 | 19.3162
20 | 1.6316 | 0.08933 | -0.0076 | 18.2649

## 79. Re 5M Mach 0.50 (1)
BIGFOIL.COM POLAR EXPORT
n1h15
NACA 1-H-15 |  |  |  | Cl Max: | 1.39 | at alpha= | 20 | deg
JavaFoil+Calcfoil stall+Eppler ext transition |  |  |  | L/D Max: | 136.247 | at alpha= | 4 | deg
Re: | 5000000 |  |  | Cd Min: | 0.00568 | at alpha= | -0.5 | deg
Mach: | 0.5 |  |  | Cl=0 at alpha= | -2.2031 | deg
|  |  |  | @ Cl=0.1, Cd= | 0.0063716
|  |  |  | @ Cl=0.4, Cd= | 0.006696
|  |  |  | @ Cl=0.6, Cd= | 0.0069669
alpha (deg) | Cl | Cd | Cm | Cl/Cd
-20 | -0.91 | 0.15163 | 0.009 | -6.002
-19.5 | -0.886 | 0.1482 | 0.009 | -5.978
-19 | -0.862 | 0.14229 | 0.008 | -6.056
-18.5 | -0.838 | 0.14813 | 0.008 | -5.66
-18 | -0.814 | 0.13767 | 0.007 | -5.915
-17.5 | -0.789 | 0.135 | 0.007 | -5.848
-17 | -0.765 | 0.12632 | 0.006 | -6.057
-16.5 | -0.739 | 0.12669 | 0.006 | -5.834
-16 | -0.713 | 0.12137 | 0.005 | -5.877
-15.5 | -0.688 | 0.11118 | 0.005 | -6.191
-15 | -0.663 | 0.11383 | 0.004 | -5.821
-14.5 | -0.638 | 0.1025 | 0.003 | -6.221
-14 | -0.612 | 0.10555 | 0.003 | -5.802
-13.5 | -0.587 | 0.10065 | 0.002 | -5.834
-13 | -0.562 | 0.09741 | 0.002 | -5.769
-12.5 | -0.537 | 0.08848 | 0.001 | -6.067
-12 | -0.511 | 0.08461 | 0.001 | -6.044
-11.5 | -0.486 | 0.08112 | 0 | -5.991
-11 | -0.46 | 0.08439 | -0.001 | -5.456
-10.5 | -0.434 | 0.07934 | -0.001 | -5.469
-10 | -0.409 | 0.07144 | -0.002 | -5.718
-9.5 | -0.383 | 0.06428 | -0.002 | -5.957
-9 | -0.357 | 0.05908 | -0.003 | -6.05
-8.5 | -0.332 | 0.05472 | -0.003 | -6.062
-8 | -0.307 | 0.04868 | -0.004 | -6.302
-7.5 | -0.284 | 0.04125 | -0.006 | -6.889
-7 | -0.311 | 0.0084 | -0.01 | -37.065
-6.5 | -0.237 | 0.03087 | -0.008 | -7.674
-6 | -0.247 | 0.00782 | -0.013 | -31.608
-5.5 | -0.215 | 0.00646 | -0.014 | -33.302
-5 | -0.221 | 0.0388 | -0.007 | -5.704
-4.5 | -0.205 | 0.03531 | -0.008 | -5.802
-4 | -0.17 | 0.03324 | -0.008 | -5.125
-3.5 | -0.128 | 0.03111 | -0.01 | -4.121
-3 | -0.099 | 0.00596 | -0.02 | -16.684
-2.5 | -0.038 | 0.00593 | -0.022 | -6.372
-2 | 0.026 | 0.00579 | -0.023 | 4.558
-1.5 | 0.092 | 0.00646 | -0.024 | 14.258
-1 | 0.159 | 0.00572 | -0.026 | 27.806
-0.5 | 0.227 | 0.00568 | -0.027 | 39.947
0 | 0.285 | 0.00676 | -0.028 | 42.075
0.5 | 0.351 | 0.00666 | -0.03 | 52.667
1 | 0.419 | 0.00671 | -0.031 | 62.403
1.5 | 0.484 | 0.00679 | -0.032 | 71.272
2 | 0.55 | 0.00689 | -0.034 | 79.838
2.5 | 0.615 | 0.00699 | -0.035 | 87.984
3 | 0.681 | 0.00568 | -0.037 | 119.959
3.5 | 0.747 | 0.00588 | -0.038 | 126.998
4 | 0.813 | 0.00597 | -0.039 | 136.247
4.5 | 0.873 | 0.01332 | -0.04 | 65.545
5 | 0.929 | 0.01401 | -0.042 | 66.32
5.5 | 0.99 | 0.01464 | -0.043 | 67.624
6 | 1.05 | 0.01537 | -0.045 | 68.275
6.5 | 1.107 | 0.01613 | -0.046 | 68.635
7 | 1.162 | 0.01706 | -0.047 | 68.106
7.5 | 1.214 | 0.01805 | -0.049 | 67.241
8 | 1.262 | 0.01911 | -0.05 | 66.025
8.5 | 1.303 | 0.02011 | -0.052 | 64.814
9 | 1.338 | 0.02136 | -0.053 | 62.615
9.5 | 1.361 | 0.02249 | -0.055 | 60.491
10 | 1.368 | 0.02425 | -0.056 | 56.411
10.5 | 1.348 | 0.02574 | -0.057 | 52.367
11 | 1.265 | 0.02736 | -0.059 | 46.214
11.5 | 0.875 | 0.02906 | -0.06 | 30.107
12 | 0.907 | 0.03124 | -0.062 | 29.02
12.5 | 0.8 | 0.08687 | -0.032 | 9.213
13 | 0.827 | 0.09801 | -0.032 | 8.441
13.5 | 0.855 | 0.10087 | -0.033 | 8.473
14 | 0.886 | 0.1052 | -0.038 | 8.421
14.5 | 0.918 | 0.10887 | -0.042 | 8.429
15 | 0.943 | 0.11985 | -0.041 | 7.867
15.5 | 0.97 | 0.11999 | -0.042 | 8.081
16 | 0.998 | 0.1254 | -0.043 | 7.96
16.5 | 1.032 | 0.1282 | -0.048 | 8.053
17 | 1.075 | 0.1251 | -0.054 | 8.591
17.5 | 1.212 | 0.07876 | -0.073 | 15.382
18 | 1.233 | 0.08668 | -0.073 | 14.223
18.5 | 1.215 | 0.11367 | -0.069 | 10.689
19 | 1.184 | 0.14087 | -0.058 | 8.402
19.5 | 1.355 | 0.07162 | -0.08 | 18.925
20 | 1.39 | 0.07272 | -0.082 | 19.12

## 80. Re 5M Mach 0.50 (2)
BIGFOIL.COM POLAR EXPORT
n1h15
NACA 1-H-15 |  |  |  | Cl Max: | 1.4062 | at alpha= | 14 | deg
XFOIL ncrit=9 |  |  |  | L/D Max: | 175.606 | at alpha= | 3.5 | deg
Re: | 5000000 |  |  | Cd Min: | 0.18463 | at alpha= | 19 | deg
Mach: | 0.5 |  |  | Cl=0 at alpha= | -99 | deg
|  |  |  | @ Cl=0.1, Cd= | 0.00641
|  |  |  | @ Cl=0.4, Cd= | 0.00641
|  |  |  | @ Cl=0.6, Cd= | 0.00637
alpha (deg) | Cl | Cd | Cm | Cl/Cd
0 | 0.4246 | 0.00641 | -0.0607 | 66.2402
0.5 | 0.4947 | 0.00641 | -0.0618 | 77.1763
1 | 0.5648 | 0.00638 | -0.063 | 88.5266
1.5 | 0.6349 | 0.00636 | -0.0642 | 99.827
2 | 0.7054 | 0.00639 | -0.0656 | 110.3912
3 | 0.804 | 0.00517 | -0.0606 | 155.5126
3.5 | 0.9272 | 0.00528 | -0.0731 | 175.6061
4 | 1.0306 | 0.00591 | -0.0815 | 174.3824
4.5 | 1.1076 | 0.00728 | -0.0855 | 152.1429
5 | 1.1079 | 0.01298 | -0.0834 | 85.3544
5.5 | 1.0416 | 0.0209 | -0.0728 | 49.8373
6 | 0.9853 | 0.02848 | -0.0635 | 34.5962
6.5 | 0.9913 | 0.03251 | -0.0591 | 30.4922
7 | 1.0184 | 0.03451 | -0.0549 | 29.5103
7.5 | 1.0503 | 0.03636 | -0.0512 | 28.8861
8 | 1.0847 | 0.03817 | -0.0478 | 28.4176
8.5 | 1.117 | 0.04026 | -0.0444 | 27.7447
9 | 1.1503 | 0.04231 | -0.041 | 27.1874
9.5 | 1.1793 | 0.04476 | -0.0373 | 26.3472
10 | 1.2133 | 0.04692 | -0.0339 | 25.8589
10.5 | 1.2427 | 0.0495 | -0.0303 | 25.1051
11 | 1.2727 | 0.05208 | -0.0267 | 24.4374
11.5 | 1.2999 | 0.05505 | -0.0231 | 23.6131
12 | 1.3313 | 0.05785 | -0.0197 | 23.013
12.5 | 1.3569 | 0.0612 | -0.0162 | 22.1716
13 | 1.3795 | 0.06494 | -0.0126 | 21.2427
13.5 | 1.3977 | 0.06915 | -0.0089 | 20.2126
14 | 1.4062 | 0.07428 | -0.0053 | 18.9311
14.5 | 1.3969 | 0.08095 | -0.0016 | 17.2563
15 | 1.3811 | 0.08834 | 0.0016 | 15.6339
15.5 | 1.3594 | 0.09683 | 0.0035 | 14.039
16 | 1.3238 | 0.1075 | 0.0034 | 12.3144
16.5 | 1.2866 | 0.11917 | 0.0014 | 10.7963
17 | 1.2521 | 0.1316 | -0.0026 | 9.5144
17.5 | 1.2201 | 0.14461 | -0.0083 | 8.4372
18 | 1.1953 | 0.15768 | -0.0151 | 7.5805
18.5 | 1.1735 | 0.17124 | -0.023 | 6.853
19 | 1.1559 | 0.18463 | -0.031 | 6.2606

## 81. Re 6M Mach 0.00 (1)
BIGFOIL.COM POLAR EXPORT
n1h15
NACA 1-H-15 |  |  |  | Cl Max: | 1.661 | at alpha= | 15.5 | deg
JavaFoil+Calcfoil stall+Eppler ext transition |  |  |  | L/D Max: | 147.86 | at alpha= | 4.5 | deg
Re: | 6000000 |  |  | Cd Min: | 0.00474 | at alpha= | 3 | deg
Mach: | 0 |  |  | Cl=0 at alpha= | -2.2018 | deg
|  |  |  | @ Cl=0.1, Cd= | 0.0052703
|  |  |  | @ Cl=0.4, Cd= | 0.0059837
|  |  |  | @ Cl=0.6, Cd= | 0.004756
alpha (deg) | Cl | Cd | Cm | Cl/Cd
-20 | -0.608 | 0.15019 | 0.007 | -4.048
-19.5 | -0.625 | 0.14385 | 0.007 | -4.345
-19 | -0.641 | 0.13696 | 0.007 | -4.683
-18.5 | -0.657 | 0.13183 | 0.006 | -4.986
-18 | -0.672 | 0.12715 | 0.006 | -5.288
-17.5 | -0.686 | 0.12212 | 0.005 | -5.617
-17 | -0.699 | 0.1174 | 0.005 | -5.951
-16.5 | -0.71 | 0.11255 | 0.005 | -6.306
-16 | -0.712 | 0.10899 | 0.004 | -6.536
-15.5 | -0.709 | 0.10505 | 0.003 | -6.753
-15 | -0.707 | 0.10078 | 0.003 | -7.016
-14.5 | -0.703 | 0.09643 | 0.003 | -7.291
-14 | -0.697 | 0.08947 | 0.002 | -7.794
-13.5 | -0.69 | 0.08486 | 0.002 | -8.129
-13 | -0.682 | 0.07978 | 0.001 | -8.548
-12.5 | -0.669 | 0.07782 | 0.001 | -8.595
-12 | -0.656 | 0.07329 | 0 | -8.952
-11.5 | -0.639 | 0.06936 | 0 | -9.218
-11 | -0.624 | 0.06343 | 0 | -9.845
-10.5 | -0.604 | 0.06107 | -0.001 | -9.883
-10 | -0.581 | 0.05772 | -0.001 | -10.067
-9.5 | -0.557 | 0.05391 | -0.002 | -10.34
-9 | -0.532 | 0.05004 | -0.003 | -10.629
-8.5 | -0.614 | 0.0067 | -0.006 | -91.638
-8 | -0.577 | 0.00637 | -0.007 | -90.597
-7.5 | -0.537 | 0.00626 | -0.008 | -85.702
-7 | -0.494 | 0.00608 | -0.009 | -81.32
-6.5 | -0.45 | 0.00601 | -0.01 | -74.895
-6 | -0.403 | 0.00595 | -0.011 | -67.73
-5.5 | -0.355 | 0.0059 | -0.012 | -60.097
-5 | -0.304 | 0.00573 | -0.013 | -53.109
-4.5 | -0.253 | 0.00634 | -0.014 | -39.865
-4 | -0.199 | 0.00625 | -0.015 | -31.925
-3.5 | -0.145 | 0.00616 | -0.016 | -23.586
-3 | -0.09 | 0.0061 | -0.018 | -14.731
-2.5 | -0.034 | 0.00544 | -0.019 | -6.195
-2 | 0.023 | 0.00535 | -0.02 | 4.356
-1.5 | 0.081 | 0.00529 | -0.021 | 15.304
-1 | 0.139 | 0.00523 | -0.022 | 26.593
-0.5 | 0.198 | 0.00515 | -0.023 | 38.386
0 | 0.249 | 0.00607 | -0.025 | 40.97
0.5 | 0.306 | 0.0059 | -0.026 | 51.844
1 | 0.365 | 0.00591 | -0.027 | 61.688
1.5 | 0.422 | 0.00603 | -0.028 | 69.883
2 | 0.479 | 0.00602 | -0.029 | 79.569
2.5 | 0.536 | 0.00608 | -0.031 | 88.169
3 | 0.593 | 0.00474 | -0.032 | 125.237
3.5 | 0.65 | 0.00487 | -0.033 | 133.461
4 | 0.708 | 0.00512 | -0.034 | 138.318
4.5 | 0.765 | 0.00517 | -0.036 | 147.86
5 | 0.812 | 0.01095 | -0.037 | 74.099
5.5 | 0.866 | 0.01137 | -0.038 | 76.168
6 | 0.921 | 0.01181 | -0.039 | 77.961
6.5 | 0.974 | 0.01233 | -0.04 | 78.985
7 | 1.027 | 0.01289 | -0.041 | 79.704
7.5 | 1.079 | 0.0135 | -0.043 | 79.943
8 | 1.13 | 0.0141 | -0.044 | 80.169
8.5 | 1.18 | 0.01474 | -0.045 | 80.08
9 | 1.229 | 0.01541 | -0.046 | 79.728
9.5 | 1.276 | 0.01598 | -0.048 | 79.856
10 | 1.322 | 0.01686 | -0.049 | 78.41
10.5 | 1.366 | 0.01758 | -0.05 | 77.692
11 | 1.409 | 0.0185 | -0.051 | 76.155
11.5 | 1.45 | 0.01929 | -0.053 | 75.149
12 | 1.488 | 0.02015 | -0.054 | 73.835
12.5 | 1.524 | 0.02099 | -0.055 | 72.63
13 | 1.559 | 0.02199 | -0.056 | 70.905
13.5 | 1.591 | 0.02296 | -0.057 | 69.314
14 | 1.621 | 0.02393 | -0.059 | 67.724
14.5 | 1.648 | 0.02509 | -0.06 | 65.685
15 | 1.657 | 0.02632 | -0.061 | 62.95
15.5 | 1.661 | 0.02743 | -0.062 | 60.539
16 | 1.659 | 0.02866 | -0.063 | 57.873
16.5 | 1.653 | 0.03015 | -0.065 | 54.831
17 | 1.641 | 0.03145 | -0.066 | 52.172
17.5 | 1.624 | 0.03282 | -0.067 | 49.503
18 | 1.603 | 0.03491 | -0.068 | 45.912
18.5 | 1.577 | 0.03743 | -0.069 | 42.121
19 | 1.547 | 0.03889 | -0.07 | 39.778
19.5 | 1.513 | 0.04321 | -0.071 | 35.008
20 | 1.477 | 0.04413 | -0.072 | 33.477

## 82. Re 6M Mach 0.00 (2)
BIGFOIL.COM POLAR EXPORT
n1h15
NACA 1-H-15 |  |  |  | Cl Max: | 1.6767 | at alpha= | 20 | deg
XFOIL ncrit=9 |  |  |  | L/D Max: | 211.935 | at alpha= | 4 | deg
Re: | 6000000 |  |  | Cd Min: | 0.07173 | at alpha= | 20 | deg
Mach: | 0 |  |  | Cl=0 at alpha= | -2.8187 | deg
|  |  |  | @ Cl=0.1, Cd= | 0.0061524
|  |  |  | @ Cl=0.4, Cd= | 0.0054753
|  |  |  | @ Cl=0.6, Cd= | 0.0052228
alpha (deg) | Cl | Cd | Cm | Cl/Cd
-20 | -1.5814 | 0.02876 | -0.0816 | -54.9861
-19.5 | -1.5783 | 0.0266 | -0.0764 | -59.3346
-19 | -1.5664 | 0.02501 | -0.0713 | -62.6309
-18.5 | -1.5488 | 0.02382 | -0.0661 | -65.021
-18 | -1.5287 | 0.02272 | -0.061 | -67.2843
-17.5 | -1.4941 | 0.02178 | -0.0581 | -68.5996
-17 | -1.4576 | 0.02081 | -0.0555 | -70.0432
-16.5 | -1.4162 | 0.02008 | -0.0535 | -70.5279
-16 | -1.3742 | 0.01929 | -0.0516 | -71.239
-15.5 | -1.3311 | 0.01851 | -0.0498 | -71.9125
-15 | -1.2858 | 0.01783 | -0.0483 | -72.1144
-14.5 | -1.2391 | 0.01719 | -0.047 | -72.0826
-14 | -1.1894 | 0.01678 | -0.0461 | -70.882
-13.5 | -1.1531 | 0.01494 | -0.0434 | -77.1821
-13 | -1.1056 | 0.01414 | -0.0421 | -78.1895
-12.5 | -1.0543 | 0.0137 | -0.0414 | -76.9562
-12 | -1.0014 | 0.0134 | -0.0409 | -74.7313
-11.5 | -0.9496 | 0.01295 | -0.0403 | -73.3282
-11 | -0.8973 | 0.01249 | -0.0398 | -71.8415
-10.5 | -0.8438 | 0.01214 | -0.0394 | -69.5058
-10 | -0.7908 | 0.01169 | -0.039 | -67.6476
-9.5 | -0.7378 | 0.01121 | -0.0386 | -65.8162
-9 | -0.6844 | 0.01074 | -0.0382 | -63.7244
-8.5 | -0.6307 | 0.01029 | -0.0379 | -61.2925
-8 | -0.5762 | 0.00993 | -0.0378 | -58.0262
-7.5 | -0.5209 | 0.00961 | -0.0378 | -54.204
-7 | -0.466 | 0.00921 | -0.0377 | -50.5972
-6.5 | -0.4108 | 0.00883 | -0.0377 | -46.5232
-6 | -0.3583 | 0.00809 | -0.0372 | -44.2892
-5.5 | -0.304 | 0.0076 | -0.037 | -40
-5 | -0.2475 | 0.00738 | -0.0372 | -33.5366
-4.5 | -0.1908 | 0.00721 | -0.0376 | -26.4632
-4 | -0.134 | 0.00702 | -0.0379 | -19.0883
-3.5 | -0.0774 | 0.00677 | -0.0382 | -11.4328
-3 | -0.0206 | 0.00655 | -0.0386 | -3.145
-2.5 | 0.0362 | 0.00634 | -0.039 | 5.7098
-2 | 0.0933 | 0.00617 | -0.0394 | 15.1216
-1.5 | 0.1504 | 0.00602 | -0.0399 | 24.9834
-1 | 0.2076 | 0.00591 | -0.0405 | 35.1269
-0.5 | 0.2641 | 0.00571 | -0.0409 | 46.2522
0 | 0.3218 | 0.0056 | -0.0416 | 57.4643
0.5 | 0.3796 | 0.0055 | -0.0423 | 69.0182
1 | 0.4374 | 0.00543 | -0.0431 | 80.5525
1.5 | 0.495 | 0.00536 | -0.0438 | 92.3507
2 | 0.5526 | 0.00534 | -0.0447 | 103.4831
2.5 | 0.6092 | 0.0052 | -0.0453 | 117.1538
3 | 0.6438 | 0.00388 | -0.0416 | 165.9278
3.5 | 0.715 | 0.00342 | -0.0456 | 209.0643
4 | 0.7884 | 0.00372 | -0.05 | 211.9355
4.5 | 0.8593 | 0.0042 | -0.0541 | 204.5952
5 | 0.935 | 0.00709 | -0.0632 | 131.8759
5.5 | 0.9249 | 0.01372 | -0.0619 | 67.4125
6 | 0.9557 | 0.01623 | -0.0623 | 58.8848
7 | 1.025 | 0.01963 | -0.0611 | 52.216
7.5 | 1.066 | 0.02076 | -0.0608 | 51.3487
8 | 1.1074 | 0.02193 | -0.0607 | 50.497
8.5 | 1.1484 | 0.02322 | -0.0607 | 49.4574
9 | 1.1814 | 0.02446 | -0.059 | 48.2993
10 | 1.239 | 0.02711 | -0.0541 | 45.7027
10.5 | 1.2675 | 0.02846 | -0.0517 | 44.5362
11 | 1.2926 | 0.03007 | -0.0491 | 42.9864
11.5 | 1.3193 | 0.03153 | -0.0466 | 41.8427
12 | 1.3468 | 0.03313 | -0.0446 | 40.652
12.5 | 1.3752 | 0.03469 | -0.0427 | 39.6425
13 | 1.4024 | 0.03634 | -0.0408 | 38.5911
13.5 | 1.4261 | 0.03837 | -0.0388 | 37.1671
14 | 1.4535 | 0.04007 | -0.0371 | 36.274
14.5 | 1.4768 | 0.04212 | -0.0352 | 35.0617
15 | 1.4987 | 0.04428 | -0.0333 | 33.846
15.5 | 1.5234 | 0.04621 | -0.0316 | 32.9669
16 | 1.5419 | 0.04869 | -0.0296 | 31.6677
16.5 | 1.5619 | 0.051 | -0.0277 | 30.6255
17 | 1.5805 | 0.05362 | -0.0261 | 29.4759
17.5 | 1.6014 | 0.05603 | -0.0248 | 28.5811
18 | 1.6165 | 0.05907 | -0.0233 | 27.3658
18.5 | 1.6331 | 0.06197 | -0.022 | 26.3531
19 | 1.6481 | 0.06519 | -0.0209 | 25.2815
19.5 | 1.6644 | 0.0682 | -0.0199 | 24.4047
20 | 1.6767 | 0.07173 | -0.019 | 23.3752

## 83. Re 6M Mach 0.10 (1)
BIGFOIL.COM POLAR EXPORT
n1h15
NACA 1-H-15 |  |  |  | Cl Max: | 1.653 | at alpha= | 15 | deg
JavaFoil+Calcfoil stall+Eppler ext transition |  |  |  | L/D Max: | 148.43 | at alpha= | 4.5 | deg
Re: | 6000000 |  |  | Cd Min: | 0.00476 | at alpha= | 3 | deg
Mach: | 0.1 |  |  | Cl=0 at alpha= | -2.2018 | deg
|  |  |  | @ Cl=0.1, Cd= | 0.0052497
|  |  |  | @ Cl=0.4, Cd= | 0.0059645
|  |  |  | @ Cl=0.6, Cd= | 0.0047705
alpha (deg) | Cl | Cd | Cm | Cl/Cd
-20 | -0.558 | 0.15063 | 0.008 | -3.702
-19.5 | -0.577 | 0.14295 | 0.007 | -4.038
-19 | -0.597 | 0.13713 | 0.007 | -4.354
-18.5 | -0.615 | 0.13229 | 0.006 | -4.649
-18 | -0.633 | 0.12766 | 0.006 | -4.959
-17.5 | -0.65 | 0.12202 | 0.006 | -5.327
-17 | -0.666 | 0.11694 | 0.005 | -5.696
-16.5 | -0.681 | 0.11263 | 0.005 | -6.043
-16 | -0.686 | 0.1075 | 0.004 | -6.38
-15.5 | -0.687 | 0.10323 | 0.004 | -6.651
-15 | -0.686 | 0.09947 | 0.003 | -6.897
-14.5 | -0.683 | 0.09584 | 0.003 | -7.129
-14 | -0.68 | 0.09222 | 0.002 | -7.371
-13.5 | -0.674 | 0.08582 | 0.002 | -7.857
-13 | -0.667 | 0.08124 | 0.001 | -8.209
-12.5 | -0.657 | 0.07764 | 0.001 | -8.465
-12 | -0.645 | 0.07365 | 0 | -8.764
-11.5 | -0.631 | 0.06989 | 0 | -9.034
-11 | -0.615 | 0.06585 | 0 | -9.339
-10.5 | -0.597 | 0.06155 | -0.001 | -9.706
-10 | -0.576 | 0.0584 | -0.001 | -9.861
-9.5 | -0.554 | 0.05452 | -0.002 | -10.155
-9 | -0.529 | 0.0508 | -0.003 | -10.408
-8.5 | -0.506 | 0.04444 | -0.004 | -11.389
-8 | -0.576 | 0.00638 | -0.007 | -90.307
-7.5 | -0.537 | 0.00625 | -0.008 | -85.876
-7 | -0.495 | 0.00609 | -0.009 | -81.189
-6.5 | -0.45 | 0.00606 | -0.01 | -74.309
-6 | -0.404 | 0.006 | -0.011 | -67.337
-5.5 | -0.355 | 0.00586 | -0.012 | -60.716
-5 | -0.305 | 0.0058 | -0.013 | -52.599
-4.5 | -0.253 | 0.00631 | -0.014 | -40.175
-4 | -0.2 | 0.00621 | -0.015 | -32.221
-3.5 | -0.146 | 0.00614 | -0.017 | -23.749
-3 | -0.09 | 0.00605 | -0.018 | -14.926
-2.5 | -0.034 | 0.00539 | -0.019 | -6.276
-2 | 0.023 | 0.00533 | -0.02 | 4.398
-1.5 | 0.081 | 0.00524 | -0.021 | 15.514
-1 | 0.14 | 0.00527 | -0.022 | 26.531
-0.5 | 0.199 | 0.00515 | -0.024 | 38.543
0 | 0.25 | 0.00602 | -0.025 | 41.548
0.5 | 0.307 | 0.00592 | -0.026 | 51.937
1 | 0.366 | 0.0059 | -0.027 | 62.126
1.5 | 0.424 | 0.00601 | -0.028 | 70.497
2 | 0.481 | 0.00606 | -0.03 | 79.326
2.5 | 0.539 | 0.00611 | -0.031 | 88.132
3 | 0.596 | 0.00476 | -0.032 | 125.322
3.5 | 0.653 | 0.00491 | -0.033 | 133.1
4 | 0.711 | 0.00512 | -0.034 | 138.894
4.5 | 0.769 | 0.00518 | -0.036 | 148.43
5 | 0.815 | 0.01102 | -0.037 | 74.019
5.5 | 0.87 | 0.01142 | -0.038 | 76.192
6 | 0.925 | 0.01189 | -0.039 | 77.789
6.5 | 0.979 | 0.01242 | -0.04 | 78.817
7 | 1.032 | 0.01299 | -0.042 | 79.442
7.5 | 1.084 | 0.0136 | -0.043 | 79.702
8 | 1.135 | 0.0142 | -0.044 | 79.917
8.5 | 1.185 | 0.01485 | -0.045 | 79.797
9 | 1.234 | 0.01553 | -0.047 | 79.423
9.5 | 1.281 | 0.01618 | -0.048 | 79.172
10 | 1.327 | 0.01707 | -0.049 | 77.748
10.5 | 1.371 | 0.0178 | -0.05 | 76.987
11 | 1.413 | 0.01861 | -0.052 | 75.912
11.5 | 1.453 | 0.01941 | -0.053 | 74.85
12 | 1.491 | 0.02045 | -0.054 | 72.943
12.5 | 1.527 | 0.0213 | -0.055 | 71.695
13 | 1.56 | 0.02214 | -0.057 | 70.484
13.5 | 1.591 | 0.02312 | -0.058 | 68.824
14 | 1.621 | 0.02444 | -0.059 | 66.306
14.5 | 1.646 | 0.02554 | -0.06 | 64.454
15 | 1.653 | 0.02674 | -0.061 | 61.809
15.5 | 1.653 | 0.02798 | -0.063 | 59.091
16 | 1.648 | 0.02927 | -0.064 | 56.312
16.5 | 1.638 | 0.03044 | -0.065 | 53.799
17 | 1.622 | 0.03176 | -0.066 | 51.069
17.5 | 1.601 | 0.0332 | -0.067 | 48.204
18 | 1.574 | 0.03539 | -0.068 | 44.467
18.5 | 1.543 | 0.03739 | -0.07 | 41.256
19 | 1.507 | 0.04049 | -0.071 | 37.223
19.5 | 1.469 | 0.04323 | -0.072 | 33.976
20 | 1.426 | 0.04634 | -0.073 | 30.761

## 84. Re 6M Mach 0.10 (2)
BIGFOIL.COM POLAR EXPORT
n1h15
NACA 1-H-15 |  |  |  | Cl Max: | 1.6744 | at alpha= | 20 | deg
XFOIL ncrit=9 |  |  |  | L/D Max: | 212.62 | at alpha= | 4 | deg
Re: | 6000000 |  |  | Cd Min: | 0.07392 | at alpha= | 20 | deg
Mach: | 0.1 |  |  | Cl=0 at alpha= | -2.826 | deg
|  |  |  | @ Cl=0.1, Cd= | 0.0061762
|  |  |  | @ Cl=0.4, Cd= | 0.0054894
|  |  |  | @ Cl=0.6, Cd= | 0.0052546
alpha (deg) | Cl | Cd | Cm | Cl/Cd
-20 | -1.4362 | 0.04102 | -0.0914 | -35.0122
-19.5 | -1.4898 | 0.03342 | -0.0902 | -44.5781
-19 | -1.5095 | 0.02962 | -0.0849 | -50.9622
-18.5 | -1.5055 | 0.02746 | -0.0795 | -54.8252
-18 | -1.4965 | 0.0257 | -0.0735 | -58.2296
-17.5 | -1.4778 | 0.02456 | -0.0678 | -60.171
-17 | -1.4495 | 0.02331 | -0.0638 | -62.1836
-16.5 | -1.4128 | 0.02227 | -0.0608 | -63.4396
-16 | -1.3737 | 0.02124 | -0.0582 | -64.6751
-15.5 | -1.3331 | 0.02022 | -0.0557 | -65.9298
-15 | -1.2899 | 0.01931 | -0.0536 | -66.7996
-14.5 | -1.2444 | 0.01848 | -0.0517 | -67.3377
-14 | -1.1944 | 0.018 | -0.0504 | -66.3556
-13.5 | -1.1463 | 0.01728 | -0.049 | -66.3368
-13 | -1.1116 | 0.01511 | -0.0458 | -73.5672
-12.5 | -1.0622 | 0.01435 | -0.0445 | -74.0209
-12 | -1.0089 | 0.01398 | -0.0437 | -72.1674
-11.5 | -0.9563 | 0.01349 | -0.0429 | -70.8895
-11 | -0.9033 | 0.01301 | -0.0421 | -69.4312
-10.5 | -0.8491 | 0.01263 | -0.0416 | -67.2288
-10 | -0.7955 | 0.01216 | -0.041 | -65.4194
-9.5 | -0.7421 | 0.01163 | -0.0404 | -63.8091
-9 | -0.6884 | 0.0111 | -0.0398 | -62.018
-8.5 | -0.6344 | 0.01059 | -0.0394 | -59.9056
-8 | -0.5796 | 0.01017 | -0.0391 | -56.9912
-7.5 | -0.5238 | 0.00982 | -0.0389 | -53.3401
-7 | -0.4685 | 0.00938 | -0.0387 | -49.9467
-6.5 | -0.413 | 0.00897 | -0.0386 | -46.0424
-6 | -0.3569 | 0.00861 | -0.0386 | -41.4518
-5.5 | -0.3054 | 0.00767 | -0.0378 | -39.8175
-5 | -0.2486 | 0.00743 | -0.0379 | -33.459
-4.5 | -0.1914 | 0.00725 | -0.0382 | -26.4
-4 | -0.1341 | 0.00705 | -0.0386 | -19.0213
-3.5 | -0.077 | 0.00681 | -0.0388 | -11.3069
-3 | -0.0199 | 0.00657 | -0.0392 | -3.0289
-2.5 | 0.0373 | 0.00636 | -0.0395 | 5.8648
-2 | 0.0947 | 0.00619 | -0.04 | 15.2989
-1.5 | 0.1522 | 0.00604 | -0.0405 | 25.1987
-1 | 0.2098 | 0.00593 | -0.041 | 35.3794
-0.5 | 0.2666 | 0.00572 | -0.0414 | 46.6084
0 | 0.3247 | 0.00561 | -0.0421 | 57.8788
0.5 | 0.3829 | 0.00551 | -0.0428 | 69.4918
1 | 0.441 | 0.00544 | -0.0436 | 81.0662
1.5 | 0.499 | 0.00538 | -0.0444 | 92.7509
2 | 0.557 | 0.00536 | -0.0452 | 103.9179
2.5 | 0.6141 | 0.00522 | -0.0459 | 117.6437
3 | 0.6494 | 0.00392 | -0.0423 | 165.6633
3.5 | 0.7204 | 0.00345 | -0.0462 | 208.8116
4 | 0.7952 | 0.00374 | -0.0508 | 212.6203
4.5 | 0.8655 | 0.00423 | -0.0547 | 204.6099
5 | 0.9424 | 0.00733 | -0.0643 | 128.5675
5.5 | 0.9269 | 0.0141 | -0.0622 | 65.7376
6 | 0.9568 | 0.01665 | -0.0623 | 57.4655
6.5 | 0.9868 | 0.01865 | -0.0613 | 52.9115
7 | 1.026 | 0.02004 | -0.061 | 51.1976
7.5 | 1.0669 | 0.02121 | -0.0606 | 50.3017
8 | 1.1078 | 0.02249 | -0.0605 | 49.2574
8.5 | 1.1499 | 0.02372 | -0.0605 | 48.4781
9 | 1.1796 | 0.0251 | -0.0582 | 46.996
9.5 | 1.2087 | 0.02643 | -0.0557 | 45.7321
10 | 1.2395 | 0.02766 | -0.0534 | 44.812
10.5 | 1.2657 | 0.02925 | -0.0508 | 43.2718
11 | 1.2931 | 0.0307 | -0.0483 | 42.1205
11.5 | 1.3194 | 0.03227 | -0.0458 | 40.8863
12 | 1.3473 | 0.03389 | -0.0437 | 39.7551
12.5 | 1.3766 | 0.03541 | -0.0418 | 38.876
13 | 1.4007 | 0.03739 | -0.0396 | 37.4619
13.5 | 1.4276 | 0.03918 | -0.0378 | 36.437
14 | 1.4548 | 0.04095 | -0.036 | 35.5263
14.5 | 1.4769 | 0.04318 | -0.034 | 34.2033
15 | 1.501 | 0.0452 | -0.0321 | 33.208
15.5 | 1.5221 | 0.04755 | -0.0302 | 32.0105
16 | 1.5427 | 0.04985 | -0.0282 | 30.9468
16.5 | 1.5606 | 0.0525 | -0.0263 | 29.7257
17 | 1.5821 | 0.05488 | -0.0247 | 28.8284
17.5 | 1.5994 | 0.05773 | -0.0231 | 27.7048
18 | 1.6164 | 0.06064 | -0.0216 | 26.6557
18.5 | 1.6307 | 0.06394 | -0.0203 | 25.5036
19 | 1.649 | 0.06683 | -0.0192 | 24.6745
19.5 | 1.6615 | 0.07039 | -0.0181 | 23.6042
20 | 1.6744 | 0.07392 | -0.0172 | 22.6515

## 85. Re 6M Mach 0.25 (1)
BIGFOIL.COM POLAR EXPORT
n1h15
NACA 1-H-15 |  |  |  | Cl Max: | 1.618 | at alpha= | 14.5 | deg
JavaFoil+Calcfoil stall+Eppler ext transition |  |  |  | L/D Max: | 147.824 | at alpha= | 4.5 | deg
Re: | 6000000 |  |  | Cd Min: | 0.00487 | at alpha= | 3 | deg
Mach: | 0.25 |  |  | Cl=0 at alpha= | -2.2034 | deg
|  |  |  | @ Cl=0.1, Cd= | 0.0052573
|  |  |  | @ Cl=0.4, Cd= | 0.0060229
|  |  |  | @ Cl=0.6, Cd= | 0.0051324
alpha (deg) | Cl | Cd | Cm | Cl/Cd
-17 | -0.357 | 0.11388 | 0.006 | -3.136
-16.5 | -0.407 | 0.10922 | 0.005 | -3.725
-16 | -0.44 | 0.10494 | 0.005 | -4.192
-15.5 | -0.467 | 0.09837 | 0.004 | -4.746
-15 | -0.49 | 0.09487 | 0.004 | -5.169
-14.5 | -0.51 | 0.09189 | 0.003 | -5.555
-14 | -0.53 | 0.08495 | 0.003 | -6.233
-13.5 | -0.543 | 0.08155 | 0.002 | -6.662
-13 | -0.554 | 0.07823 | 0.002 | -7.078
-12.5 | -0.559 | 0.07718 | 0.001 | -7.247
-12 | -0.562 | 0.07443 | 0.001 | -7.554
-11.5 | -0.561 | 0.07344 | 0 | -7.643
-11 | -0.558 | 0.06708 | 0 | -8.314
-10.5 | -0.55 | 0.06484 | -0.001 | -8.485
-10 | -0.539 | 0.06048 | -0.001 | -8.914
-9.5 | -0.524 | 0.057 | -0.002 | -9.2
-9 | -0.506 | 0.05342 | -0.002 | -9.472
-8.5 | -0.484 | 0.0503 | -0.003 | -9.628
-8 | -0.46 | 0.0471 | -0.004 | -9.769
-7.5 | -0.433 | 0.04375 | -0.004 | -9.901
-7 | -0.402 | 0.04085 | -0.005 | -9.848
-6.5 | -0.451 | 0.00598 | -0.01 | -75.395
-6 | -0.406 | 0.00599 | -0.011 | -67.853
-5.5 | -0.359 | 0.0059 | -0.012 | -60.887
-5 | -0.31 | 0.0058 | -0.014 | -53.354
-4.5 | -0.258 | 0.00568 | -0.015 | -45.401
-4 | -0.204 | 0.00635 | -0.016 | -32.143
-3.5 | -0.149 | 0.00553 | -0.017 | -26.927
-3 | -0.092 | 0.00545 | -0.018 | -16.935
-2.5 | -0.035 | 0.00537 | -0.019 | -6.448
-2 | 0.024 | 0.00529 | -0.021 | 4.536
-1.5 | 0.083 | 0.00528 | -0.022 | 15.784
-1 | 0.143 | 0.0052 | -0.023 | 27.586
-0.5 | 0.204 | 0.00517 | -0.024 | 39.463
0 | 0.256 | 0.00607 | -0.025 | 42.275
0.5 | 0.316 | 0.00596 | -0.027 | 52.94
1 | 0.376 | 0.00597 | -0.028 | 63.01
1.5 | 0.435 | 0.0061 | -0.029 | 71.333
2 | 0.494 | 0.00614 | -0.03 | 80.358
2.5 | 0.553 | 0.00616 | -0.032 | 89.82
3 | 0.612 | 0.00487 | -0.033 | 125.601
3.5 | 0.671 | 0.00502 | -0.034 | 133.519
4 | 0.73 | 0.00527 | -0.035 | 138.47
4.5 | 0.789 | 0.00534 | -0.037 | 147.824
5 | 0.837 | 0.01143 | -0.038 | 73.209
5.5 | 0.893 | 0.0119 | -0.039 | 75.026
6 | 0.948 | 0.01235 | -0.04 | 76.774
6.5 | 1.003 | 0.01296 | -0.041 | 77.419
7 | 1.057 | 0.01356 | -0.043 | 77.944
7.5 | 1.11 | 0.01423 | -0.044 | 78.008
8 | 1.161 | 0.0149 | -0.045 | 77.956
8.5 | 1.211 | 0.01559 | -0.046 | 77.687
9 | 1.26 | 0.01634 | -0.048 | 77.069
9.5 | 1.306 | 0.01708 | -0.049 | 76.495
10 | 1.351 | 0.01801 | -0.05 | 74.99
10.5 | 1.393 | 0.01885 | -0.052 | 73.893
11 | 1.432 | 0.01975 | -0.053 | 72.517
11.5 | 1.469 | 0.02066 | -0.054 | 71.072
12 | 1.503 | 0.02184 | -0.055 | 68.809
12.5 | 1.533 | 0.02282 | -0.057 | 67.199
13 | 1.56 | 0.02363 | -0.058 | 66.015
13.5 | 1.583 | 0.02497 | -0.059 | 63.404
14 | 1.603 | 0.0261 | -0.06 | 61.416
14.5 | 1.618 | 0.0274 | -0.062 | 59.041
15 | 1.605 | 0.02893 | -0.063 | 55.47
15.5 | 1.582 | 0.03055 | -0.064 | 51.783
16 | 1.55 | 0.03224 | -0.065 | 48.064
16.5 | 1.508 | 0.03378 | -0.067 | 44.636
17 | 1.455 | 0.0359 | -0.068 | 40.542
17.5 | 1.392 | 0.04008 | -0.069 | 34.727
18 | 1.319 | 0.04337 | -0.07 | 30.415
18.5 | 1.231 | 0.05202 | -0.07 | 23.665
19 | 1.008 | 0.14534 | -0.046 | 6.936
19.5 | 0.926 | 0.16071 | -0.044 | 5.762

## 86. Re 6M Mach 0.25 (2)
BIGFOIL.COM POLAR EXPORT
n1h15
NACA 1-H-15 |  |  |  | Cl Max: | 1.6545 | at alpha= | 20 | deg
XFOIL ncrit=9 |  |  |  | L/D Max: | 213.487 | at alpha= | 4 | deg
Re: | 6000000 |  |  | Cd Min: | 0.15694 | at alpha= | -15.5 | deg
Mach: | 0.25 |  |  | Cl=0 at alpha= | -2.8685 | deg
|  |  |  | @ Cl=0.1, Cd= | 0.0063299
|  |  |  | @ Cl=0.4, Cd= | 0.0055719
|  |  |  | @ Cl=0.6, Cd= | 0.0053996
alpha (deg) | Cl | Cd | Cm | Cl/Cd
-15.5 | -0.4114 | 0.15694 | -0.0123 | -2.6214
-15 | -0.3939 | 0.15052 | -0.0165 | -2.6169
-14.5 | -0.3781 | 0.14367 | -0.0207 | -2.6317
-14 | -0.3717 | 0.13456 | -0.0258 | -2.7623
-13.5 | -0.3594 | 0.12726 | -0.0302 | -2.8241
-13 | -0.3408 | 0.12167 | -0.0338 | -2.801
-12.5 | -0.3302 | 0.11439 | -0.038 | -2.8866
-12 | -0.3365 | 0.10389 | -0.0435 | -3.239
-11.5 | -0.3263 | 0.09726 | -0.0472 | -3.3549
-10.5 | -0.8495 | 0.01887 | -0.0573 | -45.0185
-10 | -0.7974 | 0.01774 | -0.0552 | -44.9493
-9.5 | -0.7477 | 0.01632 | -0.053 | -45.815
-9 | -0.6967 | 0.015 | -0.051 | -46.4467
-8.5 | -0.6455 | 0.01365 | -0.049 | -47.2894
-8 | -0.5915 | 0.01259 | -0.0475 | -46.9817
-7.5 | -0.5362 | 0.01165 | -0.0463 | -46.0258
-7 | -0.4796 | 0.01088 | -0.0453 | -44.0809
-6.5 | -0.423 | 0.01009 | -0.0444 | -41.9227
-6 | -0.3655 | 0.00944 | -0.0438 | -38.7182
-5.5 | -0.3072 | 0.00893 | -0.0434 | -34.4009
-5 | -0.2537 | 0.00782 | -0.0422 | -32.4425
-4.5 | -0.1944 | 0.00751 | -0.0421 | -25.8855
-4 | -0.1343 | 0.00729 | -0.0422 | -18.4225
-3.5 | -0.0749 | 0.00701 | -0.0423 | -10.6847
-3 | -0.0156 | 0.00675 | -0.0425 | -2.3111
-2.5 | 0.0437 | 0.00651 | -0.0427 | 6.7127
-2 | 0.1031 | 0.00632 | -0.043 | 16.3133
-1.5 | 0.1625 | 0.00616 | -0.0435 | 26.3799
-1 | 0.2222 | 0.00601 | -0.044 | 36.9717
-0.5 | 0.2812 | 0.00578 | -0.0443 | 48.6505
0 | 0.3411 | 0.00566 | -0.045 | 60.265
0.5 | 0.4013 | 0.00557 | -0.0458 | 72.0467
1 | 0.4614 | 0.00552 | -0.0466 | 83.587
1.5 | 0.5214 | 0.00548 | -0.0474 | 95.146
2 | 0.5815 | 0.00544 | -0.0483 | 106.8934
2.5 | 0.641 | 0.00531 | -0.049 | 120.7156
3 | 0.6809 | 0.00419 | -0.0461 | 162.506
3.5 | 0.7509 | 0.00358 | -0.0493 | 209.7486
4 | 0.8326 | 0.0039 | -0.055 | 213.4872
4.5 | 0.9012 | 0.00445 | -0.058 | 202.5169
5 | 0.98 | 0.00864 | -0.0699 | 113.4259
5.5 | 0.9385 | 0.01596 | -0.0636 | 58.8033
6.5 | 0.9878 | 0.02117 | -0.0606 | 46.6604
7 | 1.028 | 0.02254 | -0.0599 | 45.6078
7.5 | 1.0681 | 0.02398 | -0.0593 | 44.5413
8 | 1.1109 | 0.0253 | -0.059 | 43.9091
8.5 | 1.1481 | 0.02666 | -0.0576 | 43.0645
9 | 1.1749 | 0.0283 | -0.0545 | 41.5159
9.5 | 1.2071 | 0.02963 | -0.0521 | 40.7391
10 | 1.2368 | 0.03118 | -0.0494 | 39.6665
10.5 | 1.2647 | 0.03283 | -0.0467 | 38.5227
11 | 1.2926 | 0.03448 | -0.0439 | 37.4884
11.5 | 1.3193 | 0.03634 | -0.0412 | 36.3043
12 | 1.3502 | 0.03797 | -0.039 | 35.5597
12.5 | 1.3776 | 0.03995 | -0.0366 | 34.4831
13 | 1.4037 | 0.04205 | -0.0343 | 33.3817
13.5 | 1.4326 | 0.04397 | -0.0322 | 32.5813
14 | 1.4553 | 0.04646 | -0.0298 | 31.3237
14.5 | 1.4812 | 0.04867 | -0.0277 | 30.4335
15 | 1.5028 | 0.0513 | -0.0254 | 29.2943
15.5 | 1.5244 | 0.05392 | -0.0231 | 28.2715
16 | 1.544 | 0.0568 | -0.0209 | 27.1831
16.5 | 1.565 | 0.05951 | -0.0188 | 26.2981
17 | 1.5793 | 0.06298 | -0.0166 | 25.0762
17.5 | 1.597 | 0.06624 | -0.0148 | 24.1093
18 | 1.6135 | 0.06971 | -0.0131 | 23.1459
18.5 | 1.6267 | 0.07362 | -0.0116 | 22.0959
19 | 1.638 | 0.07777 | -0.0102 | 21.0621
19.5 | 1.6457 | 0.08236 | -0.009 | 19.9818
20 | 1.6545 | 0.087 | -0.0081 | 19.0172

## 87. Re 6M Mach 0.50 (1)
BIGFOIL.COM POLAR EXPORT
n1h15
NACA 1-H-15 |  |  |  | Cl Max: | 1.392 | at alpha= | 20 | deg
JavaFoil+Calcfoil stall+Eppler ext transition |  |  |  | L/D Max: | 136.789 | at alpha= | 4 | deg
Re: | 6000000 |  |  | Cd Min: | 0.00551 | at alpha= | 3 | deg
Mach: | 0.5 |  |  | Cl=0 at alpha= | -2.2031 | deg
|  |  |  | @ Cl=0.1, Cd= | 0.0061928
|  |  |  | @ Cl=0.4, Cd= | 0.0065056
|  |  |  | @ Cl=0.6, Cd= | 0.0067733
alpha (deg) | Cl | Cd | Cm | Cl/Cd
-20 | -0.91 | 0.15014 | 0.009 | -6.064
-19.5 | -0.886 | 0.14347 | 0.009 | -6.177
-19 | -0.862 | 0.14113 | 0.008 | -6.108
-18.5 | -0.838 | 0.14671 | 0.008 | -5.715
-18 | -0.815 | 0.13723 | 0.007 | -5.936
-17.5 | -0.79 | 0.13321 | 0.007 | -5.928
-17 | -0.765 | 0.12292 | 0.006 | -6.226
-16.5 | -0.74 | 0.12365 | 0.006 | -5.981
-16 | -0.714 | 0.11961 | 0.005 | -5.969
-15.5 | -0.689 | 0.10992 | 0.005 | -6.268
-15 | -0.663 | 0.10976 | 0.004 | -6.038
-14.5 | -0.638 | 0.10062 | 0.003 | -6.339
-14 | -0.613 | 0.10317 | 0.003 | -5.937
-13.5 | -0.587 | 0.09879 | 0.002 | -5.945
-13 | -0.562 | 0.09597 | 0.002 | -5.857
-12.5 | -0.537 | 0.08607 | 0.001 | -6.239
-12 | -0.512 | 0.08301 | 0.001 | -6.162
-11.5 | -0.486 | 0.07954 | 0 | -6.111
-11 | -0.461 | 0.08173 | -0.001 | -5.635
-10.5 | -0.434 | 0.07679 | -0.001 | -5.656
-10 | -0.409 | 0.06975 | -0.002 | -5.863
-9.5 | -0.383 | 0.06346 | -0.002 | -6.043
-9 | -0.358 | 0.05769 | -0.003 | -6.205
-8.5 | -0.332 | 0.0538 | -0.004 | -6.175
-8 | -0.307 | 0.04767 | -0.004 | -6.448
-7.5 | -0.287 | 0.03863 | -0.006 | -7.418
-7 | -0.311 | 0.00816 | -0.01 | -38.166
-6.5 | -0.279 | 0.00795 | -0.011 | -35.145
-6 | -0.247 | 0.00763 | -0.013 | -32.384
-5.5 | -0.215 | 0.00738 | -0.014 | -29.133
-5 | -0.222 | 0.03564 | -0.008 | -6.226
-4.5 | -0.205 | 0.03502 | -0.008 | -5.85
-4 | -0.17 | 0.03293 | -0.008 | -5.172
-3.5 | -0.129 | 0.03007 | -0.011 | -4.285
-3 | -0.099 | 0.00588 | -0.02 | -16.922
-2.5 | -0.038 | 0.00576 | -0.022 | -6.56
-2 | 0.026 | 0.00568 | -0.023 | 4.644
-1.5 | 0.092 | 0.00628 | -0.024 | 14.675
-1 | 0.159 | 0.00555 | -0.026 | 28.642
-0.5 | 0.227 | 0.00553 | -0.027 | 40.996
0 | 0.285 | 0.0065 | -0.028 | 43.778
0.5 | 0.351 | 0.00652 | -0.03 | 53.787
1 | 0.419 | 0.0065 | -0.031 | 64.408
1.5 | 0.484 | 0.00661 | -0.032 | 73.326
2 | 0.55 | 0.00669 | -0.034 | 82.163
2.5 | 0.616 | 0.0068 | -0.035 | 90.524
3 | 0.681 | 0.00551 | -0.037 | 123.658
3.5 | 0.747 | 0.00571 | -0.038 | 130.758
4 | 0.813 | 0.00594 | -0.039 | 136.789
4.5 | 0.874 | 0.01306 | -0.04 | 66.879
5 | 0.929 | 0.01351 | -0.042 | 68.772
5.5 | 0.99 | 0.01414 | -0.043 | 70.034
6 | 1.05 | 0.01487 | -0.045 | 70.603
6.5 | 1.108 | 0.01561 | -0.046 | 70.962
7 | 1.163 | 0.01661 | -0.047 | 70.009
7.5 | 1.215 | 0.01758 | -0.049 | 69.113
8 | 1.262 | 0.01848 | -0.05 | 68.298
8.5 | 1.304 | 0.01958 | -0.052 | 66.618
9 | 1.338 | 0.0208 | -0.053 | 64.364
9.5 | 1.362 | 0.0219 | -0.055 | 62.165
10 | 1.368 | 0.02355 | -0.056 | 58.115
10.5 | 1.348 | 0.02496 | -0.057 | 54.029
11 | 1.265 | 0.02658 | -0.059 | 47.606
11.5 | 0.875 | 0.02821 | -0.06 | 31.029
12 | 0.907 | 0.03033 | -0.062 | 29.905
12.5 | 0.938 | 0.03234 | -0.063 | 29.019
13 | 0.828 | 0.09519 | -0.033 | 8.693
13.5 | 0.855 | 0.09984 | -0.033 | 8.562
14 | 0.887 | 0.10252 | -0.039 | 8.652
14.5 | 0.922 | 0.10497 | -0.044 | 8.779
15 | 0.945 | 0.11835 | -0.042 | 7.981
15.5 | 0.97 | 0.1174 | -0.042 | 8.262
16 | 1.001 | 0.12074 | -0.045 | 8.292
16.5 | 1.037 | 0.12366 | -0.05 | 8.389
17 | 1.193 | 0.06694 | -0.073 | 17.822
17.5 | 1.229 | 0.06745 | -0.075 | 18.223
18 | 1.247 | 0.07865 | -0.075 | 15.854
18.5 | 1.27 | 0.08508 | -0.075 | 14.921
19 | 1.325 | 0.06699 | -0.079 | 19.771
19.5 | 1.362 | 0.06612 | -0.081 | 20.596
20 | 1.392 | 0.0707 | -0.082 | 19.689

## 88. Re 6M Mach 0.50 (2)
BIGFOIL.COM POLAR EXPORT
n1h15
NACA 1-H-15 |  |  |  | Cl Max: | 1.4267 | at alpha= | 14 | deg
XFOIL ncrit=9 |  |  |  | L/D Max: | 184.322 | at alpha= | 4 | deg
Re: | 6000000 |  |  | Cd Min: | 0.24719 | at alpha= | -20 | deg
Mach: | 0.5 |  |  | Cl=0 at alpha= | -3.0844 | deg
|  |  |  | @ Cl=0.1, Cd= | 0.0074733
|  |  |  | @ Cl=0.4, Cd= | 0.0062238
|  |  |  | @ Cl=0.6, Cd= | 0.0060509
alpha (deg) | Cl | Cd | Cm | Cl/Cd
-20 | -0.5759 | 0.24719 | 0.0369 | -2.3298
-19.5 | -0.5527 | 0.24002 | 0.0317 | -2.3027
-19 | -0.5305 | 0.23221 | 0.0265 | -2.2846
-18.5 | -0.5095 | 0.22388 | 0.0213 | -2.2758
-18 | -0.4903 | 0.21477 | 0.016 | -2.2829
-17.5 | -0.466 | 0.20819 | 0.0111 | -2.2383
-17 | -0.4426 | 0.20111 | 0.0061 | -2.2008
-16.5 | -0.422 | 0.19288 | 0.001 | -2.1879
-16 | -0.4033 | 0.18405 | -0.0042 | -2.1913
-15.5 | -0.3835 | 0.17601 | -0.0092 | -2.1789
-15 | -0.3597 | 0.16931 | -0.0139 | -2.1245
-14.5 | -0.3375 | 0.16211 | -0.0187 | -2.0819
-14 | -0.3207 | 0.1534 | -0.0238 | -2.0906
-13.5 | -0.302 | 0.14566 | -0.0287 | -2.0733
-13 | -0.2786 | 0.1392 | -0.0331 | -2.0014
-12.5 | -0.259 | 0.132 | -0.0378 | -1.9621
-12 | -0.2462 | 0.12333 | -0.0428 | -1.9963
-11.5 | -0.2285 | 0.11628 | -0.0474 | -1.9651
-11 | -0.2115 | 0.1093 | -0.0517 | -1.935
-10.5 | -0.1926 | 0.10298 | -0.0557 | -1.8703
-10 | -0.1815 | 0.09544 | -0.0601 | -1.9017
-9.5 | -0.1769 | 0.08723 | -0.0648 | -2.028
-9 | -0.1663 | 0.08072 | -0.0686 | -2.0602
-8.5 | -0.1486 | 0.0756 | -0.0717 | -1.9656
-8 | -0.1477 | 0.06865 | -0.0755 | -2.1515
-7.5 | -0.1562 | 0.0617 | -0.0796 | -2.5316
-7 | -0.1813 | 0.05563 | -0.0801 | -3.259
-6.5 | -0.1925 | 0.04824 | -0.0812 | -3.9905
-6 | -0.1927 | 0.04025 | -0.0809 | -4.7876
-5.5 | -0.1833 | 0.03252 | -0.0787 | -5.6365
-5 | -0.1548 | 0.02685 | -0.0756 | -5.7654
-4.5 | -0.1261 | 0.02083 | -0.0711 | -6.0538
-4 | -0.1043 | 0.01336 | -0.0644 | -7.8069
-3.5 | -0.0556 | 0.00949 | -0.0609 | -5.8588
-3 | 0.0113 | 0.00839 | -0.0598 | 1.3468
-2.5 | 0.0791 | 0.00762 | -0.0591 | 10.3806
-2 | 0.1475 | 0.00714 | -0.0588 | 20.6583
-1.5 | 0.2159 | 0.00677 | -0.0587 | 31.8907
-1 | 0.2844 | 0.0065 | -0.0589 | 43.7538
-0.5 | 0.3534 | 0.00634 | -0.0594 | 55.7413
0 | 0.4216 | 0.00617 | -0.0599 | 68.3306
0.5 | 0.4915 | 0.00608 | -0.0609 | 80.8388
1 | 0.5616 | 0.00604 | -0.062 | 92.9801
1.5 | 0.6322 | 0.00606 | -0.0634 | 104.3234
2 | 0.7031 | 0.00614 | -0.0649 | 114.5114
2.5 | 0.7742 | 0.00628 | -0.0666 | 123.2803
3 | 0.8333 | 0.00577 | -0.0659 | 144.4194
4 | 1.0064 | 0.00546 | -0.0761 | 184.3223
4.5 | 1.0929 | 0.00712 | -0.0827 | 153.4972
5 | 1.0697 | 0.01356 | -0.0773 | 78.8864
5.5 | 1.0036 | 0.02084 | -0.0653 | 48.1574
6 | 0.963 | 0.02803 | -0.0584 | 34.356
6.5 | 0.9734 | 0.03148 | -0.0539 | 30.9212
7 | 1.0175 | 0.03347 | -0.0529 | 30.4004
7.5 | 1.0592 | 0.03552 | -0.0515 | 29.8198
8 | 1.0995 | 0.03735 | -0.0492 | 29.4378
8.5 | 1.1307 | 0.03947 | -0.0456 | 28.6471
9 | 1.1639 | 0.04154 | -0.0422 | 28.0188
9.5 | 1.1971 | 0.04371 | -0.0388 | 27.3873
10 | 1.2304 | 0.04593 | -0.0353 | 26.7886
10.5 | 1.2613 | 0.04837 | -0.0317 | 26.0761
11 | 1.2899 | 0.05104 | -0.0279 | 25.2723
11.5 | 1.3208 | 0.05367 | -0.0243 | 24.6097
12 | 1.3516 | 0.05648 | -0.0208 | 23.9306
12.5 | 1.3786 | 0.0597 | -0.0172 | 23.0921
13 | 1.404 | 0.06318 | -0.0135 | 22.2222
13.5 | 1.4224 | 0.06739 | -0.0098 | 21.107
14 | 1.4267 | 0.07279 | -0.0058 | 19.6002
14.5 | 1.4184 | 0.07936 | -0.002 | 17.873
15 | 1.4037 | 0.0866 | 0.0013 | 16.209
15.5 | 1.3755 | 0.09552 | 0.0034 | 14.4001
16 | 1.3372 | 0.10631 | 0.0035 | 12.5783
16.5 | 1.3021 | 0.11768 | 0.0017 | 11.0648
17 | 1.269 | 0.12975 | -0.0019 | 9.7803
17.5 | 1.2377 | 0.14241 | -0.0071 | 8.6911
18 | 1.2138 | 0.15506 | -0.0134 | 7.8279
18.5 | 1.1923 | 0.16825 | -0.021 | 7.0865
19 | 1.1754 | 0.18126 | -0.0287 | 6.4846

## 89. Re 7M Mach 0.00 (1)
BIGFOIL.COM POLAR EXPORT
n1h15
NACA 1-H-15 |  |  |  | Cl Max: | 1.661 | at alpha= | 15.5 | deg
JavaFoil+Calcfoil stall+Eppler ext transition |  |  |  | L/D Max: | 144.779 | at alpha= | 4.5 | deg
Re: | 7000000 |  |  | Cd Min: | 0.00475 | at alpha= | 3 | deg
Mach: | 0 |  |  | Cl=0 at alpha= | -2.2018 | deg
|  |  |  | @ Cl=0.1, Cd= | 0.0051403
|  |  |  | @ Cl=0.4, Cd= | 0.0058239
|  |  |  | @ Cl=0.6, Cd= | 0.0047597
alpha (deg) | Cl | Cd | Cm | Cl/Cd
-20 | -0.609 | 0.14779 | 0.008 | -4.12
-19.5 | -0.626 | 0.14096 | 0.007 | -4.442
-19 | -0.643 | 0.13533 | 0.007 | -4.75
-18.5 | -0.658 | 0.13037 | 0.006 | -5.05
-18 | -0.673 | 0.12517 | 0.006 | -5.378
-17.5 | -0.687 | 0.12106 | 0.006 | -5.673
-17 | -0.699 | 0.1155 | 0.005 | -6.056
-16.5 | -0.711 | 0.1109 | 0.005 | -6.41
-16 | -0.713 | 0.10663 | 0.004 | -6.689
-15.5 | -0.712 | 0.10243 | 0.004 | -6.953
-15 | -0.709 | 0.09889 | 0.003 | -7.165
-14.5 | -0.703 | 0.09489 | 0.003 | -7.41
-14 | -0.7 | 0.08691 | 0.002 | -8.057
-13.5 | -0.693 | 0.08299 | 0.002 | -8.346
-13 | -0.684 | 0.07793 | 0.002 | -8.773
-12.5 | -0.671 | 0.07634 | 0.001 | -8.785
-12 | -0.658 | 0.07176 | 0.001 | -9.164
-11.5 | -0.642 | 0.06768 | 0 | -9.479
-11 | -0.628 | 0.06049 | -0.001 | -10.385
-10.5 | -0.605 | 0.05974 | -0.001 | -10.124
-10 | -0.584 | 0.05605 | -0.002 | -10.411
-9.5 | -0.56 | 0.05238 | -0.002 | -10.683
-9 | -0.534 | 0.04817 | -0.003 | -11.095
-8.5 | -0.615 | 0.00642 | -0.006 | -95.716
-8 | -0.577 | 0.00622 | -0.007 | -92.862
-7.5 | -0.537 | 0.00608 | -0.008 | -88.247
-7 | -0.494 | 0.00604 | -0.009 | -81.832
-6.5 | -0.45 | 0.00591 | -0.01 | -76.134
-6 | -0.403 | 0.00582 | -0.011 | -69.216
-5.5 | -0.355 | 0.00578 | -0.012 | -61.328
-5 | -0.304 | 0.00563 | -0.013 | -54.04
-4.5 | -0.253 | 0.00623 | -0.014 | -40.564
-4 | -0.2 | 0.00611 | -0.015 | -32.649
-3.5 | -0.145 | 0.00604 | -0.017 | -24.051
-3 | -0.09 | 0.00595 | -0.018 | -15.111
-2.5 | -0.034 | 0.0053 | -0.019 | -6.36
-2 | 0.023 | 0.00518 | -0.02 | 4.502
-1.5 | 0.081 | 0.00516 | -0.021 | 15.7
-1 | 0.139 | 0.0051 | -0.022 | 27.285
-0.5 | 0.198 | 0.00508 | -0.023 | 38.911
0 | 0.249 | 0.00583 | -0.025 | 42.719
0.5 | 0.306 | 0.00579 | -0.026 | 52.844
1 | 0.365 | 0.00583 | -0.027 | 62.591
1.5 | 0.422 | 0.00582 | -0.028 | 72.481
2 | 0.479 | 0.00588 | -0.029 | 81.437
2.5 | 0.536 | 0.00593 | -0.031 | 90.465
3 | 0.593 | 0.00475 | -0.032 | 125.04
3.5 | 0.651 | 0.00483 | -0.033 | 134.778
4 | 0.708 | 0.00498 | -0.034 | 142.113
4.5 | 0.765 | 0.00528 | -0.036 | 144.779
5 | 0.812 | 0.0107 | -0.037 | 75.883
5.5 | 0.867 | 0.01122 | -0.038 | 77.213
6 | 0.921 | 0.01157 | -0.039 | 79.588
6.5 | 0.975 | 0.01201 | -0.04 | 81.124
7 | 1.027 | 0.01255 | -0.041 | 81.878
7.5 | 1.079 | 0.01314 | -0.043 | 82.13
8 | 1.131 | 0.01372 | -0.044 | 82.386
8.5 | 1.18 | 0.01434 | -0.045 | 82.297
9 | 1.229 | 0.015 | -0.046 | 81.956
9.5 | 1.277 | 0.01562 | -0.048 | 81.743
10 | 1.323 | 0.01644 | -0.049 | 80.451
10.5 | 1.367 | 0.01716 | -0.05 | 79.645
11 | 1.41 | 0.01804 | -0.051 | 78.153
11.5 | 1.45 | 0.01885 | -0.053 | 76.952
12 | 1.489 | 0.01965 | -0.054 | 75.763
12.5 | 1.525 | 0.02049 | -0.055 | 74.429
13 | 1.56 | 0.02126 | -0.056 | 73.375
13.5 | 1.592 | 0.02221 | -0.058 | 71.689
14 | 1.622 | 0.02321 | -0.059 | 69.888
14.5 | 1.649 | 0.02429 | -0.06 | 67.894
15 | 1.658 | 0.02565 | -0.061 | 64.628
15.5 | 1.661 | 0.02673 | -0.062 | 62.157
16 | 1.66 | 0.02793 | -0.064 | 59.426
16.5 | 1.654 | 0.02942 | -0.065 | 56.211
17 | 1.642 | 0.03062 | -0.066 | 53.619
17.5 | 1.624 | 0.03187 | -0.067 | 50.975
18 | 1.603 | 0.03423 | -0.068 | 46.811
18.5 | 1.577 | 0.03584 | -0.069 | 44.018
19 | 1.548 | 0.0382 | -0.07 | 40.522
19.5 | 1.515 | 0.04089 | -0.071 | 37.052
20 | 1.478 | 0.04348 | -0.072 | 33.995

## 90. Re 7M Mach 0.00 (2)
BIGFOIL.COM POLAR EXPORT
n1h15
NACA 1-H-15 |  |  |  | Cl Max: | 1.6903 | at alpha= | 20 | deg
XFOIL ncrit=9 |  |  |  | L/D Max: | 219.718 | at alpha= | 4 | deg
Re: | 7000000 |  |  | Cd Min: | 0.07039 | at alpha= | 20 | deg
Mach: | 0 |  |  | Cl=0 at alpha= | -2.7952 | deg
|  |  |  | @ Cl=0.1, Cd= | 0.0058923
|  |  |  | @ Cl=0.4, Cd= | 0.0052873
|  |  |  | @ Cl=0.6, Cd= | 0.0050593
alpha (deg) | Cl | Cd | Cm | Cl/Cd
-20 | -1.624 | 0.02643 | -0.0779 | -61.4453
-19.5 | -1.6199 | 0.02447 | -0.072 | -66.1994
-19 | -1.6095 | 0.02292 | -0.0659 | -70.2225
-18.5 | -1.5904 | 0.02182 | -0.0606 | -72.8873
-18 | -1.5583 | 0.02074 | -0.0574 | -75.135
-17.5 | -1.5213 | 0.01981 | -0.0548 | -76.7945
-17 | -1.4816 | 0.01896 | -0.0525 | -78.1435
-16.5 | -1.4382 | 0.01831 | -0.0508 | -78.5472
-16 | -1.3948 | 0.01756 | -0.049 | -79.4305
-15.5 | -1.3498 | 0.01688 | -0.0474 | -79.9645
-15 | -1.3027 | 0.01628 | -0.0461 | -80.0184
-14.5 | -1.2548 | 0.01571 | -0.0449 | -79.8727
-14 | -1.2052 | 0.01524 | -0.0439 | -79.0814
-13.5 | -1.1555 | 0.01474 | -0.043 | -78.3921
-13 | -1.1134 | 0.01337 | -0.0409 | -83.276
-12.5 | -1.0644 | 0.01266 | -0.0399 | -84.0758
-12 | -1.0121 | 0.01227 | -0.0393 | -82.4857
-11.5 | -0.9597 | 0.01182 | -0.0387 | -81.1929
-11 | -0.9068 | 0.01141 | -0.0382 | -79.4741
-10.5 | -0.8529 | 0.01108 | -0.0379 | -76.9765
-10 | -0.7993 | 0.01069 | -0.0376 | -74.7708
-9.5 | -0.7457 | 0.01027 | -0.0372 | -72.6095
-9 | -0.6918 | 0.00987 | -0.0369 | -70.0912
-8.5 | -0.6376 | 0.00947 | -0.0367 | -67.3284
-8 | -0.5826 | 0.00913 | -0.0366 | -63.8116
-7.5 | -0.5272 | 0.00881 | -0.0366 | -59.8411
-7 | -0.4718 | 0.00848 | -0.0366 | -55.6368
-6.5 | -0.4161 | 0.00818 | -0.0366 | -50.868
-6 | -0.36 | 0.00793 | -0.0368 | -45.3972
-5.5 | -0.3067 | 0.00733 | -0.0364 | -41.8417
-5 | -0.2509 | 0.00705 | -0.0365 | -35.5887
-4.5 | -0.194 | 0.00685 | -0.0369 | -28.3212
-4 | -0.137 | 0.00665 | -0.0372 | -20.6015
-3.5 | -0.0802 | 0.00644 | -0.0376 | -12.4534
-3 | -0.0233 | 0.00624 | -0.038 | -3.734
-2.5 | 0.0336 | 0.00606 | -0.0384 | 5.5446
-2 | 0.0908 | 0.00591 | -0.0389 | 15.3638
-1.5 | 0.148 | 0.0058 | -0.0394 | 25.5172
-1 | 0.2055 | 0.00567 | -0.04 | 36.2434
-0.5 | 0.2628 | 0.00551 | -0.0405 | 47.6951
0 | 0.3204 | 0.00539 | -0.0412 | 59.4434
0.5 | 0.3781 | 0.00531 | -0.0419 | 71.2053
1 | 0.4359 | 0.00525 | -0.0427 | 83.0286
1.5 | 0.4937 | 0.00523 | -0.0435 | 94.3977
2 | 0.5514 | 0.00517 | -0.0444 | 106.6538
2.5 | 0.6085 | 0.00504 | -0.0451 | 120.7341
3 | 0.661 | 0.00468 | -0.045 | 141.2393
3.5 | 0.6988 | 0.00319 | -0.0419 | 219.0596
4 | 0.7778 | 0.00354 | -0.0477 | 219.7175
4.5 | 0.8446 | 0.00409 | -0.0509 | 206.5037
5 | 0.9179 | 0.00902 | -0.0632 | 101.7627
5.5 | 0.9051 | 0.01384 | -0.0581 | 65.3974
6 | 0.94 | 0.0159 | -0.0585 | 59.1195
6.5 | 0.9754 | 0.01772 | -0.0583 | 55.0451
7 | 1.0157 | 0.01902 | -0.0582 | 53.4017
7.5 | 1.0574 | 0.02012 | -0.058 | 52.5547
8 | 1.0991 | 0.02115 | -0.0577 | 51.9669
8.5 | 1.136 | 0.02253 | -0.057 | 50.4217
9 | 1.1763 | 0.02374 | -0.0568 | 49.5493
9.5 | 1.2162 | 0.02495 | -0.0565 | 48.7455
10 | 1.2515 | 0.02639 | -0.0557 | 47.4233
10.5 | 1.28 | 0.02773 | -0.0532 | 46.1594
11 | 1.3052 | 0.02934 | -0.0506 | 44.4853
11.5 | 1.3333 | 0.0307 | -0.0483 | 43.43
12 | 1.3625 | 0.03204 | -0.0462 | 42.525
12.5 | 1.3876 | 0.03385 | -0.044 | 40.9926
13 | 1.4139 | 0.03554 | -0.042 | 39.7833
13.5 | 1.4406 | 0.03731 | -0.0402 | 38.6116
14 | 1.4659 | 0.03919 | -0.0383 | 37.405
14.5 | 1.491 | 0.04105 | -0.0365 | 36.3216
15 | 1.5129 | 0.04325 | -0.0346 | 34.9803
15.5 | 1.5369 | 0.04523 | -0.0329 | 33.9797
16 | 1.5548 | 0.04775 | -0.0308 | 32.5613
16.5 | 1.5764 | 0.04991 | -0.0291 | 31.5849
17 | 1.5953 | 0.05238 | -0.0273 | 30.4563
17.5 | 1.6135 | 0.05499 | -0.0257 | 29.3417
18 | 1.6295 | 0.05789 | -0.0241 | 28.1482
18.5 | 1.6476 | 0.06064 | -0.0229 | 27.1702
19 | 1.6636 | 0.06371 | -0.0218 | 26.1121
19.5 | 1.6796 | 0.06674 | -0.0207 | 25.1663
20 | 1.6903 | 0.07039 | -0.0197 | 24.0134

## 91. Re 7M Mach 0.10 (1)
BIGFOIL.COM POLAR EXPORT
n1h15
NACA 1-H-15 |  |  |  | Cl Max: | 1.654 | at alpha= | 15 | deg
JavaFoil+Calcfoil stall+Eppler ext transition |  |  |  | L/D Max: | 144.91 | at alpha= | 4.5 | deg
Re: | 7000000 |  |  | Cd Min: | 0.00476 | at alpha= | 3 | deg
Mach: | 0.1 |  |  | Cl=0 at alpha= | -2.2018 | deg
|  |  |  | @ Cl=0.1, Cd= | 0.0051681
|  |  |  | @ Cl=0.4, Cd= | 0.0058247
|  |  |  | @ Cl=0.6, Cd= | 0.0047676
alpha (deg) | Cl | Cd | Cm | Cl/Cd
-20 | -0.558 | 0.14741 | 0.008 | -3.788
-19.5 | -0.578 | 0.14035 | 0.007 | -4.119
-19 | -0.598 | 0.13357 | 0.007 | -4.476
-18.5 | -0.616 | 0.12956 | 0.007 | -4.757
-18 | -0.634 | 0.12437 | 0.006 | -5.099
-17.5 | -0.651 | 0.12015 | 0.006 | -5.421
-17 | -0.667 | 0.11499 | 0.005 | -5.797
-16.5 | -0.681 | 0.11111 | 0.005 | -6.132
-16 | -0.687 | 0.10603 | 0.004 | -6.476
-15.5 | -0.688 | 0.10168 | 0.004 | -6.768
-15 | -0.687 | 0.09714 | 0.003 | -7.076
-14.5 | -0.685 | 0.09335 | 0.003 | -7.339
-14 | -0.68 | 0.09083 | 0.002 | -7.484
-13.5 | -0.676 | 0.08384 | 0.002 | -8.06
-13 | -0.669 | 0.07946 | 0.001 | -8.425
-12.5 | -0.658 | 0.07748 | 0.001 | -8.495
-12 | -0.647 | 0.0728 | 0.001 | -8.888
-11.5 | -0.634 | 0.06816 | 0 | -9.295
-11 | -0.617 | 0.06436 | 0 | -9.587
-10.5 | -0.599 | 0.06032 | -0.001 | -9.932
-10 | -0.579 | 0.05676 | -0.002 | -10.192
-9.5 | -0.555 | 0.05325 | -0.002 | -10.423
-9 | -0.531 | 0.04926 | -0.003 | -10.785
-8.5 | -0.613 | 0.00651 | -0.006 | -94.25
-8 | -0.576 | 0.00622 | -0.007 | -92.702
-7.5 | -0.537 | 0.00621 | -0.008 | -86.398
-7 | -0.495 | 0.00607 | -0.009 | -81.433
-6.5 | -0.45 | 0.00597 | -0.01 | -75.418
-6 | -0.404 | 0.00587 | -0.011 | -68.753
-5.5 | -0.356 | 0.00577 | -0.012 | -61.64
-5 | -0.305 | 0.00566 | -0.013 | -53.928
-4.5 | -0.253 | 0.00628 | -0.014 | -40.342
-4 | -0.2 | 0.00618 | -0.015 | -32.389
-3.5 | -0.146 | 0.00602 | -0.017 | -24.222
-3 | -0.09 | 0.00591 | -0.018 | -15.278
-2.5 | -0.034 | 0.00525 | -0.019 | -6.447
-2 | 0.023 | 0.00527 | -0.02 | 4.444
-1.5 | 0.081 | 0.00521 | -0.021 | 15.602
-1 | 0.14 | 0.00508 | -0.022 | 27.492
-0.5 | 0.199 | 0.00505 | -0.024 | 39.321
0 | 0.25 | 0.00581 | -0.025 | 43.032
0.5 | 0.308 | 0.00581 | -0.026 | 52.943
1 | 0.367 | 0.00579 | -0.027 | 63.337
1.5 | 0.424 | 0.00585 | -0.028 | 72.423
2 | 0.481 | 0.00596 | -0.03 | 80.808
2.5 | 0.539 | 0.00595 | -0.031 | 90.593
3 | 0.596 | 0.00476 | -0.032 | 125.227
3.5 | 0.654 | 0.00487 | -0.033 | 134.381
4 | 0.711 | 0.005 | -0.035 | 142.319
4.5 | 0.769 | 0.0053 | -0.036 | 144.91
5 | 0.816 | 0.01077 | -0.037 | 75.75
5.5 | 0.871 | 0.01128 | -0.038 | 77.24
6 | 0.925 | 0.01166 | -0.039 | 79.392
6.5 | 0.979 | 0.01211 | -0.04 | 80.831
7 | 1.032 | 0.01267 | -0.042 | 81.489
7.5 | 1.084 | 0.01327 | -0.043 | 81.742
8 | 1.136 | 0.01386 | -0.044 | 81.949
8.5 | 1.186 | 0.01449 | -0.045 | 81.806
9 | 1.234 | 0.0151 | -0.047 | 81.707
9.5 | 1.281 | 0.01574 | -0.048 | 81.384
10 | 1.328 | 0.01664 | -0.049 | 79.778
10.5 | 1.371 | 0.01737 | -0.05 | 78.933
11 | 1.413 | 0.01815 | -0.052 | 77.881
11.5 | 1.453 | 0.01897 | -0.053 | 76.621
12 | 1.492 | 0.01993 | -0.054 | 74.854
12.5 | 1.528 | 0.0208 | -0.055 | 73.471
13 | 1.562 | 0.0216 | -0.057 | 72.299
13.5 | 1.593 | 0.02257 | -0.058 | 70.565
14 | 1.621 | 0.02368 | -0.059 | 68.464
14.5 | 1.647 | 0.02471 | -0.06 | 66.652
15 | 1.654 | 0.02606 | -0.061 | 63.46
15.5 | 1.654 | 0.02726 | -0.063 | 60.681
16 | 1.649 | 0.02851 | -0.064 | 57.841
16.5 | 1.639 | 0.02965 | -0.065 | 55.267
17 | 1.623 | 0.03121 | -0.066 | 51.983
17.5 | 1.601 | 0.033 | -0.067 | 48.519
18 | 1.575 | 0.03456 | -0.068 | 45.559
18.5 | 1.543 | 0.03782 | -0.07 | 40.786
19 | 1.508 | 0.03981 | -0.071 | 37.871
19.5 | 1.468 | 0.04306 | -0.072 | 34.096
20 | 1.426 | 0.04562 | -0.073 | 31.268

## 92. Re 7M Mach 0.10 (2)
BIGFOIL.COM POLAR EXPORT
n1h15
NACA 1-H-15 |  |  |  | Cl Max: | 1.6886 | at alpha= | 20 | deg
XFOIL ncrit=9 |  |  |  | L/D Max: | 220.253 | at alpha= | 4 | deg
Re: | 7000000 |  |  | Cd Min: | 0.0725 | at alpha= | 20 | deg
Mach: | 0.1 |  |  | Cl=0 at alpha= | -2.8023 | deg
|  |  |  | @ Cl=0.1, Cd= | 0.0059137
|  |  |  | @ Cl=0.4, Cd= | 0.005304
|  |  |  | @ Cl=0.6, Cd= | 0.0050856
alpha (deg) | Cl | Cd | Cm | Cl/Cd
-20 | -1.5205 | 0.03437 | -0.0922 | -44.2392
-19.5 | -1.5455 | 0.03009 | -0.0875 | -51.3626
-19 | -1.561 | 0.02688 | -0.0806 | -58.0729
-18.5 | -1.5602 | 0.02473 | -0.0738 | -63.0894
-18 | -1.5519 | 0.02312 | -0.0667 | -67.1237
-17.5 | -1.5214 | 0.02187 | -0.0629 | -69.5656
-17 | -1.4852 | 0.02077 | -0.0598 | -71.507
-16.5 | -1.4434 | 0.01995 | -0.0574 | -72.3509
-16 | -1.4013 | 0.01903 | -0.055 | -73.6364
-15.5 | -1.3574 | 0.01818 | -0.0528 | -74.6645
-15 | -1.3114 | 0.01739 | -0.051 | -75.4112
-14.5 | -1.2639 | 0.01668 | -0.0493 | -75.7734
-14 | -1.2139 | 0.01614 | -0.048 | -75.2107
-13.5 | -1.1641 | 0.01554 | -0.0466 | -74.9099
-13 | -1.1131 | 0.015 | -0.0455 | -74.2067
-12.5 | -1.0721 | 0.01336 | -0.043 | -80.247
-12 | -1.0204 | 0.01277 | -0.042 | -79.906
-11.5 | -0.9676 | 0.01226 | -0.0412 | -78.9233
-11 | -0.9139 | 0.01181 | -0.0405 | -77.3836
-10.5 | -0.8592 | 0.01147 | -0.04 | -74.9085
-10 | -0.8048 | 0.01106 | -0.0395 | -72.7667
-9.5 | -0.7507 | 0.01061 | -0.039 | -70.754
-9 | -0.6963 | 0.01016 | -0.0385 | -68.5335
-8.5 | -0.6417 | 0.00971 | -0.0381 | -66.0865
-8 | -0.5863 | 0.00933 | -0.0379 | -62.8403
-7.5 | -0.5304 | 0.00898 | -0.0377 | -59.0646
-7 | -0.4746 | 0.00861 | -0.0376 | -55.122
-6.5 | -0.4185 | 0.00828 | -0.0376 | -50.5435
-6 | -0.362 | 0.00801 | -0.0376 | -45.1935
-5.5 | -0.3052 | 0.00776 | -0.0378 | -39.3299
-5 | -0.252 | 0.0071 | -0.0373 | -35.493
-4.5 | -0.1946 | 0.00689 | -0.0375 | -28.2438
-4 | -0.1372 | 0.00669 | -0.0379 | -20.5082
-3.5 | -0.0799 | 0.00647 | -0.0382 | -12.3493
-3 | -0.0227 | 0.00626 | -0.0385 | -3.6262
-2.5 | 0.0347 | 0.00608 | -0.0389 | 5.7072
-2 | 0.0922 | 0.00593 | -0.0394 | 15.5481
-1.5 | 0.1498 | 0.00581 | -0.0399 | 25.7831
-1 | 0.2077 | 0.00568 | -0.0405 | 36.5669
-0.5 | 0.2653 | 0.00552 | -0.0411 | 48.0616
0 | 0.3232 | 0.0054 | -0.0417 | 59.8519
0.5 | 0.3814 | 0.00532 | -0.0425 | 71.6917
1 | 0.4395 | 0.00527 | -0.0432 | 83.3966
1.5 | 0.4977 | 0.00524 | -0.0441 | 94.9809
2 | 0.5558 | 0.00517 | -0.0449 | 107.5048
2.5 | 0.6134 | 0.00506 | -0.0456 | 121.2253
3 | 0.6662 | 0.0047 | -0.0455 | 141.7447
3.5 | 0.704 | 0.00321 | -0.0424 | 219.3146
4 | 0.7841 | 0.00356 | -0.0483 | 220.2528
4.5 | 0.8509 | 0.00412 | -0.0515 | 206.5291
5 | 0.9222 | 0.0093 | -0.0638 | 99.1613
5.5 | 0.9076 | 0.01417 | -0.0584 | 64.0508
6 | 0.9407 | 0.01634 | -0.0585 | 57.5704
6.5 | 0.9764 | 0.01813 | -0.0583 | 53.8555
7 | 1.0165 | 0.01946 | -0.058 | 52.2354
7.5 | 1.0587 | 0.02052 | -0.0578 | 51.5936
8 | 1.0984 | 0.02177 | -0.0573 | 50.4548
8.5 | 1.137 | 0.02302 | -0.0567 | 49.3918
9 | 1.1777 | 0.02423 | -0.0564 | 48.605
9.5 | 1.216 | 0.02565 | -0.056 | 47.4074
10 | 1.2519 | 0.02695 | -0.0549 | 46.4527
10.5 | 1.2797 | 0.0284 | -0.0524 | 45.0599
11 | 1.3054 | 0.03001 | -0.0498 | 43.4988
12 | 1.361 | 0.03297 | -0.0451 | 41.28
12.5 | 1.3886 | 0.0346 | -0.0431 | 40.1329
13 | 1.4156 | 0.0363 | -0.041 | 38.9972
13.5 | 1.4408 | 0.03825 | -0.0391 | 37.668
14 | 1.4674 | 0.04005 | -0.0372 | 36.6392
14.5 | 1.4893 | 0.04228 | -0.0352 | 35.2247
15 | 1.5147 | 0.04422 | -0.0334 | 34.2537
15.5 | 1.5372 | 0.04641 | -0.0315 | 33.1222
16 | 1.5555 | 0.04893 | -0.0294 | 31.7903
16.5 | 1.5786 | 0.05105 | -0.0277 | 30.9226
17 | 1.595 | 0.05383 | -0.0257 | 29.6303
17.5 | 1.6141 | 0.0564 | -0.024 | 28.6188
18 | 1.6293 | 0.05948 | -0.0225 | 27.3924
18.5 | 1.649 | 0.06217 | -0.0213 | 26.524
19 | 1.663 | 0.06552 | -0.02 | 25.3816
19.5 | 1.6764 | 0.06892 | -0.0189 | 24.3239
20 | 1.6886 | 0.0725 | -0.0178 | 23.291

## 93. Re 7M Mach 0.25 (1)
BIGFOIL.COM POLAR EXPORT
n1h15
NACA 1-H-15 |  |  |  | Cl Max: | 1.619 | at alpha= | 14.5 | deg
JavaFoil+Calcfoil stall+Eppler ext transition |  |  |  | L/D Max: | 142.921 | at alpha= | 4.5 | deg
Re: | 7000000 |  |  | Cd Min: | 0.00491 | at alpha= | 3 | deg
Mach: | 0.25 |  |  | Cl=0 at alpha= | -2.2034 | deg
|  |  |  | @ Cl=0.1, Cd= | 0.0051617
|  |  |  | @ Cl=0.4, Cd= | 0.0058825
|  |  |  | @ Cl=0.6, Cd= | 0.0051398
alpha (deg) | Cl | Cd | Cm | Cl/Cd
-17 | -0.357 | 0.11303 | 0.006 | -3.161
-16.5 | -0.407 | 0.10712 | 0.005 | -3.801
-16 | -0.44 | 0.10392 | 0.005 | -4.235
-15.5 | -0.467 | 0.09699 | 0.004 | -4.819
-15 | -0.491 | 0.09356 | 0.004 | -5.245
-14.5 | -0.511 | 0.09043 | 0.003 | -5.654
-14 | -0.53 | 0.08331 | 0.003 | -6.367
-13.5 | -0.544 | 0.08036 | 0.002 | -6.772
-13 | -0.555 | 0.07686 | 0.002 | -7.219
-12.5 | -0.56 | 0.07579 | 0.001 | -7.392
-12 | -0.564 | 0.07289 | 0.001 | -7.733
-11.5 | -0.563 | 0.07016 | 0 | -8.025
-11 | -0.559 | 0.06493 | 0 | -8.616
-10.5 | -0.55 | 0.06386 | -0.001 | -8.618
-10 | -0.539 | 0.06027 | -0.001 | -8.947
-9.5 | -0.525 | 0.05637 | -0.002 | -9.304
-9 | -0.507 | 0.05282 | -0.003 | -9.602
-8.5 | -0.486 | 0.04965 | -0.003 | -9.782
-8 | -0.462 | 0.04597 | -0.004 | -10.04
-7.5 | -0.435 | 0.04256 | -0.005 | -10.212
-7 | -0.405 | 0.03895 | -0.006 | -10.398
-6.5 | -0.451 | 0.00596 | -0.01 | -75.736
-6 | -0.407 | 0.00593 | -0.011 | -68.521
-5.5 | -0.359 | 0.00579 | -0.012 | -62.052
-5 | -0.31 | 0.00567 | -0.014 | -54.6
-4.5 | -0.258 | 0.0056 | -0.015 | -46.029
-4 | -0.204 | 0.00627 | -0.016 | -32.554
-3.5 | -0.149 | 0.00539 | -0.017 | -27.644
-3 | -0.092 | 0.00537 | -0.018 | -17.183
-2.5 | -0.035 | 0.00528 | -0.019 | -6.564
-2 | 0.024 | 0.0052 | -0.021 | 4.617
-1.5 | 0.083 | 0.00519 | -0.022 | 16.059
-1 | 0.143 | 0.00509 | -0.023 | 28.163
-0.5 | 0.204 | 0.00506 | -0.024 | 40.326
0 | 0.257 | 0.00584 | -0.025 | 43.908
0.5 | 0.316 | 0.00584 | -0.027 | 54.018
1 | 0.376 | 0.00585 | -0.028 | 64.309
1.5 | 0.435 | 0.00593 | -0.029 | 73.427
2 | 0.494 | 0.00599 | -0.03 | 82.496
2.5 | 0.553 | 0.00604 | -0.032 | 91.61
3 | 0.612 | 0.00491 | -0.033 | 124.718
3.5 | 0.671 | 0.00506 | -0.034 | 132.711
4 | 0.73 | 0.00514 | -0.035 | 142.078
4.5 | 0.789 | 0.00552 | -0.037 | 142.921
5 | 0.837 | 0.01118 | -0.038 | 74.901
5.5 | 0.893 | 0.01176 | -0.039 | 76.002
6 | 0.949 | 0.0121 | -0.04 | 78.422
6.5 | 1.004 | 0.01265 | -0.041 | 79.373
7 | 1.058 | 0.01324 | -0.043 | 79.893
7.5 | 1.11 | 0.01389 | -0.044 | 79.948
8 | 1.162 | 0.0145 | -0.045 | 80.114
8.5 | 1.212 | 0.01517 | -0.047 | 79.85
9 | 1.26 | 0.0159 | -0.048 | 79.239
9.5 | 1.307 | 0.01661 | -0.049 | 78.649
10 | 1.351 | 0.01757 | -0.05 | 76.921
10.5 | 1.393 | 0.01838 | -0.052 | 75.791
11 | 1.433 | 0.01928 | -0.053 | 74.297
11.5 | 1.469 | 0.02018 | -0.054 | 72.813
12 | 1.504 | 0.0213 | -0.055 | 70.599
12.5 | 1.534 | 0.02225 | -0.057 | 68.956
13 | 1.561 | 0.02305 | -0.058 | 67.731
13.5 | 1.584 | 0.02422 | -0.059 | 65.41
14 | 1.604 | 0.02527 | -0.061 | 63.456
14.5 | 1.619 | 0.02654 | -0.062 | 60.985
15 | 1.606 | 0.02819 | -0.063 | 56.953
15.5 | 1.583 | 0.02975 | -0.064 | 53.199
16 | 1.55 | 0.03138 | -0.065 | 49.407
16.5 | 1.508 | 0.03286 | -0.067 | 45.904
17 | 1.456 | 0.03522 | -0.068 | 41.344
17.5 | 1.393 | 0.039 | -0.069 | 35.727
18 | 1.32 | 0.04278 | -0.07 | 30.852
18.5 | 1.208 | 0.06221 | -0.068 | 19.416
19 | 1.019 | 0.13532 | -0.051 | 7.526
19.5 | 0.925 | 0.16178 | -0.043 | 5.716

## 94. Re 7M Mach 0.25 (2)
BIGFOIL.COM POLAR EXPORT
n1h15
NACA 1-H-15 |  |  |  | Cl Max: | 1.6743 | at alpha= | 20 | deg
XFOIL ncrit=9 |  |  |  | L/D Max: | 222.06 | at alpha= | 4 | deg
Re: | 7000000 |  |  | Cd Min: | 0.08501 | at alpha= | 20 | deg
Mach: | 0.25 |  |  | Cl=0 at alpha= | -2.8426 | deg
|  |  |  | @ Cl=0.1, Cd= | 0.0060609
|  |  |  | @ Cl=0.4, Cd= | 0.0053997
|  |  |  | @ Cl=0.6, Cd= | 0.005217
alpha (deg) | Cl | Cd | Cm | Cl/Cd
-11 | -0.8821 | 0.02212 | -0.061 | -39.8779
-10.5 | -0.8788 | 0.01564 | -0.0542 | -56.1893
-10 | -0.824 | 0.01472 | -0.0523 | -55.9783
-9.5 | -0.7685 | 0.01388 | -0.0505 | -55.3674
-9 | -0.7131 | 0.01301 | -0.0489 | -54.8117
-8.5 | -0.6582 | 0.01204 | -0.0473 | -54.6678
-8 | -0.6018 | 0.01123 | -0.046 | -53.5886
-7.5 | -0.5446 | 0.01053 | -0.045 | -51.7189
-7 | -0.4876 | 0.0098 | -0.044 | -49.7551
-6.5 | -0.4301 | 0.00915 | -0.0432 | -47.0055
-6 | -0.3718 | 0.00864 | -0.0427 | -43.0324
-5.5 | -0.3129 | 0.00824 | -0.0423 | -37.9733
-5 | -0.2537 | 0.00788 | -0.0421 | -32.1954
-4.5 | -0.198 | 0.00711 | -0.0413 | -27.8481
-4 | -0.1379 | 0.00689 | -0.0415 | -20.0145
-3.5 | -0.0782 | 0.00665 | -0.0416 | -11.7594
-3 | -0.0187 | 0.00643 | -0.0418 | -2.9082
-2.5 | 0.0407 | 0.00623 | -0.0421 | 6.5329
-2 | 0.1003 | 0.00606 | -0.0424 | 16.5512
-1.5 | 0.16 | 0.00589 | -0.0429 | 27.1647
-1 | 0.2199 | 0.00574 | -0.0434 | 38.3101
-0.5 | 0.28 | 0.00562 | -0.044 | 49.8221
0 | 0.3395 | 0.00546 | -0.0446 | 62.1795
0.5 | 0.3996 | 0.0054 | -0.0454 | 74
1 | 0.4597 | 0.00536 | -0.0462 | 85.7649
1.5 | 0.5201 | 0.00531 | -0.0471 | 97.9473
2 | 0.5804 | 0.00523 | -0.0479 | 110.9751
2.5 | 0.6405 | 0.00519 | -0.0488 | 123.4104
3 | 0.6951 | 0.00486 | -0.0487 | 143.0247
3.5 | 0.7326 | 0.00332 | -0.0451 | 220.6627
4 | 0.8194 | 0.00369 | -0.0521 | 222.0596
4.5 | 0.887 | 0.00435 | -0.055 | 203.908
6 | 0.9467 | 0.0185 | -0.0587 | 51.173
6.5 | 0.9781 | 0.02056 | -0.0576 | 47.573
7 | 1.0187 | 0.0219 | -0.057 | 46.516
7.5 | 1.0608 | 0.02311 | -0.0563 | 45.9022
8 | 1.0996 | 0.02454 | -0.0554 | 44.8085
8.5 | 1.1404 | 0.02592 | -0.0548 | 43.9969
9 | 1.1785 | 0.02744 | -0.0539 | 42.9483
9.5 | 1.2196 | 0.02889 | -0.0534 | 42.2153
10 | 1.2514 | 0.0303 | -0.051 | 41.3003
10.5 | 1.277 | 0.03214 | -0.048 | 39.7324
11 | 1.3068 | 0.03367 | -0.0454 | 38.812
11.5 | 1.3351 | 0.03534 | -0.0427 | 37.7787
12 | 1.363 | 0.03713 | -0.0402 | 36.7089
12.5 | 1.3913 | 0.03897 | -0.0378 | 35.7018
13 | 1.4174 | 0.04111 | -0.0355 | 34.4782
13.5 | 1.445 | 0.0431 | -0.0333 | 33.5267
14 | 1.4688 | 0.04548 | -0.0309 | 32.2955
14.5 | 1.4952 | 0.04768 | -0.0288 | 31.3591
15 | 1.517 | 0.05025 | -0.0265 | 30.1891
15.5 | 1.5392 | 0.05284 | -0.0243 | 29.1294
16 | 1.5605 | 0.05554 | -0.0221 | 28.0969
16.5 | 1.5787 | 0.0585 | -0.0198 | 26.9863
17 | 1.5944 | 0.06175 | -0.0175 | 25.8202
17.5 | 1.614 | 0.06477 | -0.0156 | 24.9189
18 | 1.6291 | 0.06833 | -0.0139 | 23.8417
18.5 | 1.6435 | 0.07201 | -0.0122 | 22.8232
19 | 1.6528 | 0.07636 | -0.0107 | 21.6448
19.5 | 1.6642 | 0.08058 | -0.0095 | 20.6528
20 | 1.6743 | 0.08501 | -0.0086 | 19.6953

## 95. Re 7M Mach 0.50 (1)
BIGFOIL.COM POLAR EXPORT
n1h15
NACA 1-H-15 |  |  |  | Cl Max: | 1.394 | at alpha= | 20 | deg
JavaFoil+Calcfoil stall+Eppler ext transition |  |  |  | L/D Max: | 141.207 | at alpha= | 4 | deg
Re: | 7000000 |  |  | Cd Min: | 0.00542 | at alpha= | -0.5 | deg
Mach: | 0.5 |  |  | Cl=0 at alpha= | -2.2031 | deg
|  |  |  | @ Cl=0.1, Cd= | 0.0060564
|  |  |  | @ Cl=0.4, Cd= | 0.00635
|  |  |  | @ Cl=0.6, Cd= | 0.0065176
alpha (deg) | Cl | Cd | Cm | Cl/Cd
-20 | -0.911 | 0.14826 | 0.009 | -6.143
-19.5 | -0.886 | 0.14161 | 0.009 | -6.26
-19 | -0.862 | 0.13624 | 0.008 | -6.328
-18.5 | -0.839 | 0.14444 | 0.008 | -5.805
-18 | -0.815 | 0.13534 | 0.007 | -6.019
-17.5 | -0.79 | 0.13255 | 0.007 | -5.959
-17 | -0.766 | 0.12193 | 0.006 | -6.279
-16.5 | -0.74 | 0.1221 | 0.006 | -6.06
-16 | -0.714 | 0.11787 | 0.005 | -6.061
-15.5 | -0.69 | 0.10743 | 0.005 | -6.418
-15 | -0.663 | 0.1091 | 0.004 | -6.076
-14.5 | -0.638 | 0.10083 | 0.003 | -6.327
-14 | -0.613 | 0.1001 | 0.003 | -6.12
-13.5 | -0.587 | 0.09806 | 0.002 | -5.991
-13 | -0.562 | 0.09434 | 0.002 | -5.959
-12.5 | -0.537 | 0.08535 | 0.001 | -6.292
-12 | -0.512 | 0.08222 | 0.001 | -6.223
-11.5 | -0.486 | 0.07866 | 0 | -6.181
-11 | -0.461 | 0.08148 | -0.001 | -5.654
-10.5 | -0.435 | 0.07594 | -0.001 | -5.722
-10 | -0.409 | 0.06813 | -0.002 | -6.006
-9.5 | -0.384 | 0.06275 | -0.002 | -6.115
-9 | -0.358 | 0.05686 | -0.003 | -6.299
-8.5 | -0.332 | 0.05238 | -0.004 | -6.346
-8 | -0.308 | 0.04691 | -0.005 | -6.561
-7.5 | -0.285 | 0.04084 | -0.006 | -6.968
-7 | -0.311 | 0.00801 | -0.01 | -38.855
-6.5 | -0.279 | 0.00781 | -0.011 | -35.741
-6 | -0.247 | 0.00754 | -0.013 | -32.782
-5.5 | -0.215 | 0.0073 | -0.014 | -29.456
-5 | -0.222 | 0.03478 | -0.008 | -6.397
-4.5 | -0.205 | 0.03475 | -0.008 | -5.897
-4 | -0.17 | 0.0327 | -0.009 | -5.209
-3.5 | -0.158 | 0.00578 | -0.019 | -27.281
-3 | -0.099 | 0.00574 | -0.02 | -17.323
-2.5 | -0.038 | 0.00564 | -0.022 | -6.7
-2 | 0.026 | 0.00556 | -0.023 | 4.745
-1.5 | 0.092 | 0.00614 | -0.024 | 14.996
-1 | 0.159 | 0.00544 | -0.026 | 29.26
-0.5 | 0.227 | 0.00542 | -0.027 | 41.873
0 | 0.285 | 0.00637 | -0.028 | 44.715
0.5 | 0.351 | 0.00635 | -0.03 | 55.296
1 | 0.419 | 0.00635 | -0.031 | 66.037
1.5 | 0.485 | 0.00642 | -0.032 | 75.463
2 | 0.55 | 0.00651 | -0.034 | 84.536
2.5 | 0.616 | 0.00652 | -0.035 | 94.448
3 | 0.682 | 0.00549 | -0.037 | 124.134
3.5 | 0.748 | 0.00571 | -0.038 | 131.004
4 | 0.814 | 0.00576 | -0.039 | 141.207
4.5 | 0.874 | 0.0128 | -0.041 | 68.295
5 | 0.93 | 0.01324 | -0.042 | 70.228
5.5 | 0.991 | 0.01398 | -0.043 | 70.89
6 | 1.05 | 0.01468 | -0.045 | 71.565
6.5 | 1.108 | 0.01519 | -0.046 | 72.944
7 | 1.163 | 0.01616 | -0.048 | 71.985
7.5 | 1.215 | 0.01709 | -0.049 | 71.1
8 | 1.263 | 0.0181 | -0.05 | 69.771
8.5 | 1.305 | 0.01906 | -0.052 | 68.459
9 | 1.339 | 0.0202 | -0.053 | 66.278
9.5 | 1.362 | 0.02146 | -0.055 | 63.47
10 | 1.369 | 0.02299 | -0.056 | 59.544
10.5 | 1.348 | 0.02399 | -0.057 | 56.217
11 | 1.266 | 0.02597 | -0.059 | 48.741
11.5 | 0.876 | 0.02762 | -0.06 | 31.715
12 | 0.908 | 0.02971 | -0.062 | 30.554
12.5 | 0.939 | 0.03152 | -0.063 | 29.78
13 | 0.828 | 0.09458 | -0.033 | 8.751
13.5 | 0.855 | 0.09754 | -0.034 | 8.766
14 | 0.888 | 0.09985 | -0.039 | 8.892
14.5 | 0.924 | 0.10354 | -0.045 | 8.928
15 | 0.946 | 0.11531 | -0.043 | 8.201
15.5 | 0.97 | 0.11687 | -0.042 | 8.301
16 | 1.004 | 0.11764 | -0.046 | 8.531
16.5 | 1.048 | 0.11535 | -0.054 | 9.087
17 | 1.204 | 0.06115 | -0.074 | 19.686
17.5 | 1.234 | 0.0646 | -0.075 | 19.107
18 | 1.258 | 0.07332 | -0.076 | 17.159
18.5 | 1.282 | 0.07851 | -0.077 | 16.327
19 | 1.332 | 0.06111 | -0.08 | 21.799
19.5 | 1.365 | 0.06307 | -0.081 | 21.638
20 | 1.394 | 0.06743 | -0.082 | 20.674

## 96. Re 7M Mach 0.50 (2)
BIGFOIL.COM POLAR EXPORT
n1h15
NACA 1-H-15 |  |  |  | Cl Max: | 1.4462 | at alpha= | 14 | deg
XFOIL ncrit=9 |  |  |  | L/D Max: | 190.913 | at alpha= | 3.5 | deg
Re: | 7000000 |  |  | Cd Min: | 0.18015 | at alpha= | 19 | deg
Mach: | 0.5 |  |  | Cl=0 at alpha= | -99 | deg
|  |  |  | @ Cl=0.1, Cd= | 0.00596
|  |  |  | @ Cl=0.4, Cd= | 0.00596
|  |  |  | @ Cl=0.6, Cd= | 0.0058189
alpha (deg) | Cl | Cd | Cm | Cl/Cd
0 | 0.4198 | 0.00596 | -0.0594 | 70.4362
0.5 | 0.4888 | 0.00582 | -0.0601 | 83.9863
1 | 0.559 | 0.00579 | -0.0613 | 96.5458
1.5 | 0.6299 | 0.00584 | -0.0627 | 107.8596
2 | 0.701 | 0.00597 | -0.0644 | 117.4204
2.5 | 0.772 | 0.006 | -0.0658 | 128.6667
3 | 0.8374 | 0.00583 | -0.0663 | 143.6364
3.5 | 0.8782 | 0.0046 | -0.0621 | 190.913
4 | 0.9888 | 0.00524 | -0.0723 | 188.7023
4.5 | 1.076 | 0.00706 | -0.0793 | 152.4079
5 | 1.0382 | 0.01408 | -0.0723 | 73.7358
5.5 | 0.9702 | 0.021 | -0.0592 | 46.2
6 | 0.9478 | 0.02762 | -0.0548 | 34.3157
6.5 | 0.9568 | 0.03056 | -0.049 | 31.3089
7 | 1.0085 | 0.03257 | -0.0496 | 30.9641
7.5 | 1.0498 | 0.0345 | -0.0479 | 30.429
8 | 1.091 | 0.03636 | -0.0459 | 30.0055
8.5 | 1.1284 | 0.03849 | -0.0435 | 29.3167
9 | 1.1679 | 0.04058 | -0.0413 | 28.7802
9.5 | 1.2088 | 0.04266 | -0.0391 | 28.3357
10 | 1.2441 | 0.04514 | -0.0365 | 27.5609
10.5 | 1.2747 | 0.04758 | -0.0327 | 26.7907
11 | 1.3061 | 0.05011 | -0.0291 | 26.0647
11.5 | 1.3387 | 0.05254 | -0.0254 | 25.4796
12 | 1.3665 | 0.05552 | -0.0217 | 24.6128
12.5 | 1.3981 | 0.05837 | -0.018 | 23.9524
13 | 1.4228 | 0.06188 | -0.0143 | 22.9929
13.5 | 1.4399 | 0.06615 | -0.0103 | 21.7672
14 | 1.4462 | 0.07137 | -0.0063 | 20.2634
14.5 | 1.4381 | 0.07789 | -0.0024 | 18.4632
15 | 1.4198 | 0.08533 | 0.0011 | 16.6389
15.5 | 1.387 | 0.09459 | 0.0033 | 14.6633
16 | 1.3509 | 0.10509 | 0.0036 | 12.8547
16.5 | 1.3167 | 0.11629 | 0.002 | 11.3226
17 | 1.2841 | 0.12817 | -0.0013 | 10.0187
17.5 | 1.253 | 0.14065 | -0.0063 | 8.9086
18 | 1.2272 | 0.1533 | -0.0124 | 8.0052
18.5 | 1.2033 | 0.16662 | -0.0199 | 7.2218
19 | 1.1827 | 0.18015 | -0.028 | 6.5651

## 97. Re 8M Mach 0.00 (1)
BIGFOIL.COM POLAR EXPORT
n1h15
NACA 1-H-15 |  |  |  | Cl Max: | 1.662 | at alpha= | 15.5 | deg
JavaFoil+Calcfoil stall+Eppler ext transition |  |  |  | L/D Max: | 138.974 | at alpha= | 4.5 | deg
Re: | 8000000 |  |  | Cd Min: | 0.00467 | at alpha= | 3 | deg
Mach: | 0 |  |  | Cl=0 at alpha= | -2.2018 | deg
|  |  |  | @ Cl=0.1, Cd= | 0.0050805
|  |  |  | @ Cl=0.4, Cd= | 0.0056814
|  |  |  | @ Cl=0.6, Cd= | 0.0046774
alpha (deg) | Cl | Cd | Cm | Cl/Cd
-20 | -0.61 | 0.14564 | 0.008 | -4.187
-19.5 | -0.627 | 0.13855 | 0.007 | -4.525
-19 | -0.644 | 0.13192 | 0.007 | -4.881
-18.5 | -0.659 | 0.12792 | 0.007 | -5.155
-18 | -0.674 | 0.12257 | 0.006 | -5.501
-17.5 | -0.688 | 0.11846 | 0.006 | -5.808
-17 | -0.701 | 0.11438 | 0.005 | -6.125
-16.5 | -0.712 | 0.10982 | 0.005 | -6.479
-16 | -0.714 | 0.10511 | 0.004 | -6.794
-15.5 | -0.713 | 0.10064 | 0.004 | -7.085
-15 | -0.71 | 0.09647 | 0.003 | -7.362
-14.5 | -0.705 | 0.09341 | 0.003 | -7.551
-14 | -0.701 | 0.08572 | 0.002 | -8.182
-13.5 | -0.694 | 0.08116 | 0.002 | -8.553
-13 | -0.685 | 0.07671 | 0.002 | -8.931
-12.5 | -0.672 | 0.0747 | 0.001 | -8.993
-12 | -0.659 | 0.07062 | 0.001 | -9.327
-11.5 | -0.643 | 0.06638 | 0 | -9.691
-11 | -0.633 | 0.05739 | -0.001 | -11.023
-10.5 | -0.607 | 0.05851 | -0.001 | -10.371
-10 | -0.586 | 0.05429 | -0.002 | -10.786
-9.5 | -0.563 | 0.05011 | -0.002 | -11.227
-9 | -0.538 | 0.04625 | -0.003 | -11.626
-8.5 | -0.615 | 0.00628 | -0.006 | -97.849
-8 | -0.577 | 0.00616 | -0.007 | -93.684
-7.5 | -0.537 | 0.00604 | -0.008 | -88.898
-7 | -0.494 | 0.00595 | -0.009 | -83.174
-6.5 | -0.45 | 0.00584 | -0.01 | -76.997
-6 | -0.403 | 0.00583 | -0.011 | -69.143
-5.5 | -0.355 | 0.00567 | -0.012 | -62.552
-5 | -0.304 | 0.00562 | -0.013 | -54.171
-4.5 | -0.253 | 0.00607 | -0.014 | -41.59
-4 | -0.2 | 0.00598 | -0.015 | -33.349
-3.5 | -0.145 | 0.00588 | -0.017 | -24.712
-3 | -0.09 | 0.00579 | -0.018 | -15.526
-2.5 | -0.034 | 0.00517 | -0.019 | -6.517
-2 | 0.023 | 0.00509 | -0.02 | 4.584
-1.5 | 0.081 | 0.00511 | -0.021 | 15.834
-1 | 0.139 | 0.00502 | -0.022 | 27.697
-0.5 | 0.198 | 0.00489 | -0.023 | 40.444
0 | 0.249 | 0.00572 | -0.025 | 43.484
0.5 | 0.306 | 0.00569 | -0.026 | 53.82
1 | 0.365 | 0.00562 | -0.027 | 64.938
1.5 | 0.422 | 0.00572 | -0.028 | 73.778
2 | 0.479 | 0.00571 | -0.029 | 83.874
2.5 | 0.536 | 0.00578 | -0.031 | 92.878
3 | 0.594 | 0.00467 | -0.032 | 127.03
3.5 | 0.651 | 0.00474 | -0.033 | 137.323
4 | 0.708 | 0.00512 | -0.034 | 138.26
4.5 | 0.765 | 0.0055 | -0.036 | 138.974
5 | 0.812 | 0.0105 | -0.037 | 77.342
5.5 | 0.867 | 0.01093 | -0.038 | 79.349
6 | 0.921 | 0.01145 | -0.039 | 80.464
6.5 | 0.975 | 0.01183 | -0.04 | 82.449
7 | 1.028 | 0.01228 | -0.041 | 83.691
7.5 | 1.08 | 0.01287 | -0.043 | 83.929
8 | 1.131 | 0.01341 | -0.044 | 84.35
8.5 | 1.181 | 0.01402 | -0.045 | 84.235
9 | 1.23 | 0.01465 | -0.046 | 83.956
9.5 | 1.277 | 0.01526 | -0.048 | 83.67
10 | 1.323 | 0.0161 | -0.049 | 82.216
10.5 | 1.367 | 0.0168 | -0.05 | 81.383
11 | 1.41 | 0.01755 | -0.051 | 80.313
11.5 | 1.451 | 0.01846 | -0.053 | 78.594
12 | 1.49 | 0.01924 | -0.054 | 77.413
12.5 | 1.526 | 0.02007 | -0.055 | 76.048
13 | 1.561 | 0.02079 | -0.056 | 75.078
13.5 | 1.593 | 0.02175 | -0.058 | 73.24
14 | 1.623 | 0.02273 | -0.059 | 71.401
14.5 | 1.65 | 0.02382 | -0.06 | 69.249
15 | 1.659 | 0.02516 | -0.061 | 65.932
15.5 | 1.662 | 0.02617 | -0.062 | 63.519
16 | 1.661 | 0.02734 | -0.064 | 60.736
16.5 | 1.654 | 0.02848 | -0.065 | 58.065
17 | 1.643 | 0.02997 | -0.066 | 54.819
17.5 | 1.625 | 0.03155 | -0.067 | 51.517
18 | 1.603 | 0.03379 | -0.068 | 47.454
18.5 | 1.577 | 0.03593 | -0.069 | 43.906
19 | 1.549 | 0.03774 | -0.07 | 41.034
19.5 | 1.514 | 0.04083 | -0.071 | 37.089
20 | 1.479 | 0.04318 | -0.072 | 34.251

## 98. Re 8M Mach 0.00 (2)
BIGFOIL.COM POLAR EXPORT
n1h15
NACA 1-H-15 |  |  |  | Cl Max: | 1.7025 | at alpha= | 20 | deg
XFOIL ncrit=9 |  |  |  | L/D Max: | 227.663 | at alpha= | 4 | deg
Re: | 8000000 |  |  | Cd Min: | 0.06916 | at alpha= | 20 | deg
Mach: | 0 |  |  | Cl=0 at alpha= | -2.7767 | deg
|  |  |  | @ Cl=0.1, Cd= | 0.0057047
|  |  |  | @ Cl=0.4, Cd= | 0.005154
|  |  |  | @ Cl=0.6, Cd= | 0.0049656
alpha (deg) | Cl | Cd | Cm | Cl/Cd
-20 | -1.6495 | 0.0251 | -0.0754 | -65.7171
-19.5 | -1.6429 | 0.02334 | -0.0693 | -70.3899
-19 | -1.6338 | 0.02184 | -0.0626 | -74.8077
-18.5 | -1.6097 | 0.02059 | -0.0582 | -78.1787
-18 | -1.5764 | 0.01947 | -0.0551 | -80.9656
-17.5 | -1.5383 | 0.01855 | -0.0526 | -82.9272
-17 | -1.497 | 0.01776 | -0.0505 | -84.2905
-16.5 | -1.4529 | 0.01711 | -0.0488 | -84.9153
-16 | -1.4085 | 0.0164 | -0.0471 | -85.8841
-15.5 | -1.3625 | 0.01575 | -0.0456 | -86.5079
-15 | -1.3143 | 0.01522 | -0.0445 | -86.3535
-14.5 | -1.2656 | 0.01469 | -0.0433 | -86.1538
-14 | -1.2159 | 0.01421 | -0.0424 | -85.5665
-13.5 | -1.1657 | 0.01374 | -0.0415 | -84.8399
-13 | -1.1144 | 0.01333 | -0.0407 | -83.6009
-12.5 | -1.0696 | 0.01215 | -0.039 | -88.0329
-12 | -1.0188 | 0.01156 | -0.0382 | -88.1315
-11.5 | -0.9667 | 0.01108 | -0.0376 | -87.2473
-11 | -0.9137 | 0.01066 | -0.0371 | -85.7129
-10.5 | -0.8596 | 0.01034 | -0.0368 | -83.1335
-10 | -0.8056 | 0.01 | -0.0365 | -80.56
-9.5 | -0.7516 | 0.00963 | -0.0362 | -78.0478
-9 | -0.6973 | 0.00926 | -0.036 | -75.3024
-8.5 | -0.6426 | 0.00889 | -0.0358 | -72.2835
-8 | -0.5873 | 0.00858 | -0.0357 | -68.4499
-7.5 | -0.5317 | 0.00829 | -0.0357 | -64.1375
-7 | -0.476 | 0.008 | -0.0358 | -59.5
-6.5 | -0.42 | 0.00775 | -0.0359 | -54.1935
-6 | -0.3636 | 0.00754 | -0.0361 | -48.2228
-5.5 | -0.307 | 0.00735 | -0.0363 | -41.7687
-5 | -0.253 | 0.00681 | -0.0361 | -37.1512
-4.5 | -0.1964 | 0.00657 | -0.0363 | -29.8935
-4 | -0.1394 | 0.00638 | -0.0367 | -21.8495
-3.5 | -0.0825 | 0.00619 | -0.0371 | -13.3279
-3 | -0.0255 | 0.00601 | -0.0375 | -4.2429
-2.5 | 0.0316 | 0.00586 | -0.0379 | 5.3925
-2 | 0.0888 | 0.00573 | -0.0384 | 15.4974
-1.5 | 0.1463 | 0.0056 | -0.039 | 26.125
-1 | 0.204 | 0.00547 | -0.0396 | 37.2943
-0.5 | 0.2618 | 0.00537 | -0.0403 | 48.7523
0 | 0.3191 | 0.00524 | -0.0409 | 60.8969
0.5 | 0.3769 | 0.00517 | -0.0416 | 72.9014
1 | 0.4346 | 0.00513 | -0.0424 | 84.7173
1.5 | 0.4926 | 0.00508 | -0.0433 | 96.9685
2 | 0.5505 | 0.005 | -0.0441 | 110.1
2.5 | 0.6081 | 0.00496 | -0.0449 | 122.6008
3 | 0.6614 | 0.00468 | -0.045 | 141.3248
3.5 | 0.6852 | 0.00303 | -0.0387 | 226.1386
4 | 0.7695 | 0.00338 | -0.0458 | 227.6627
4.5 | 0.8314 | 0.00405 | -0.048 | 205.284
5 | 0.8869 | 0.01108 | -0.0606 | 80.0451
5.5 | 0.8915 | 0.01375 | -0.0552 | 64.8364
6 | 0.9298 | 0.01562 | -0.0559 | 59.5262
6.5 | 0.9667 | 0.01729 | -0.0558 | 55.9109
7 | 1.008 | 0.01848 | -0.0557 | 54.5455
7.5 | 1.0496 | 0.01957 | -0.0554 | 53.6331
8 | 1.0908 | 0.0206 | -0.0551 | 52.9515
8.5 | 1.1282 | 0.02193 | -0.0544 | 51.4455
9 | 1.1661 | 0.02307 | -0.0535 | 50.5462
9.5 | 1.2044 | 0.02417 | -0.0528 | 49.8304
10 | 1.2387 | 0.02565 | -0.0518 | 48.2924
10.5 | 1.2738 | 0.02704 | -0.0509 | 47.108
11 | 1.3108 | 0.02841 | -0.0503 | 46.1387
11.5 | 1.3457 | 0.03001 | -0.0498 | 44.8417
12 | 1.3734 | 0.03137 | -0.0474 | 43.7807
12.5 | 1.3982 | 0.03312 | -0.0451 | 42.2162
13 | 1.425 | 0.03479 | -0.0431 | 40.96
13.5 | 1.4535 | 0.03635 | -0.0414 | 39.9862
14 | 1.4758 | 0.03848 | -0.0393 | 38.3524
14.5 | 1.502 | 0.04028 | -0.0376 | 37.289
15 | 1.5253 | 0.04234 | -0.0358 | 36.025
15.5 | 1.5471 | 0.04451 | -0.0339 | 34.7585
16 | 1.5694 | 0.04663 | -0.0321 | 33.6564
16.5 | 1.5888 | 0.04901 | -0.0302 | 32.4179
17 | 1.6087 | 0.05128 | -0.0284 | 31.3709
17.5 | 1.6235 | 0.05416 | -0.0264 | 29.976
18 | 1.6441 | 0.05654 | -0.0251 | 29.0785
18.5 | 1.6601 | 0.05951 | -0.0237 | 27.8962
19 | 1.6777 | 0.06231 | -0.0225 | 26.9251
19.5 | 1.6905 | 0.06571 | -0.0214 | 25.7267
20 | 1.7025 | 0.06916 | -0.0203 | 24.6168

## 99. Re 8M Mach 0.10 (1)
BIGFOIL.COM POLAR EXPORT
n1h15
NACA 1-H-15 |  |  |  | Cl Max: | 1.655 | at alpha= | 15.5 | deg
JavaFoil+Calcfoil stall+Eppler ext transition |  |  |  | L/D Max: | 138.665 | at alpha= | 4.5 | deg
Re: | 8000000 |  |  | Cd Min: | 0.00473 | at alpha= | 3 | deg
Mach: | 0.1 |  |  | Cl=0 at alpha= | -2.2018 | deg
|  |  |  | @ Cl=0.1, Cd= | 0.0050578
|  |  |  | @ Cl=0.4, Cd= | 0.0057205
|  |  |  | @ Cl=0.6, Cd= | 0.0047314
alpha (deg) | Cl | Cd | Cm | Cl/Cd
-20 | -0.559 | 0.14614 | 0.008 | -3.826
-19.5 | -0.579 | 0.13915 | 0.007 | -4.158
-19 | -0.599 | 0.13225 | 0.007 | -4.527
-18.5 | -0.617 | 0.12784 | 0.007 | -4.828
-18 | -0.635 | 0.1228 | 0.006 | -5.173
-17.5 | -0.652 | 0.11825 | 0.006 | -5.517
-17 | -0.668 | 0.1133 | 0.005 | -5.898
-16.5 | -0.682 | 0.10885 | 0.005 | -6.269
-16 | -0.687 | 0.10487 | 0.004 | -6.554
-15.5 | -0.689 | 0.09992 | 0.004 | -6.893
-15 | -0.689 | 0.09565 | 0.003 | -7.199
-14.5 | -0.686 | 0.0923 | 0.003 | -7.435
-14 | -0.681 | 0.08933 | 0.002 | -7.626
-13.5 | -0.678 | 0.0822 | 0.002 | -8.248
-13 | -0.671 | 0.07785 | 0.002 | -8.614
-12.5 | -0.659 | 0.07572 | 0.001 | -8.708
-12 | -0.648 | 0.07121 | 0.001 | -9.102
-11.5 | -0.635 | 0.06732 | 0 | -9.427
-11 | -0.619 | 0.06332 | 0 | -9.77
-10.5 | -0.6 | 0.05948 | -0.001 | -10.087
-10 | -0.58 | 0.05531 | -0.002 | -10.492
-9.5 | -0.558 | 0.05114 | -0.002 | -10.913
-9 | -0.534 | 0.04716 | -0.003 | -11.326
-8.5 | -0.613 | 0.0064 | -0.006 | -95.82
-8 | -0.576 | 0.00619 | -0.007 | -93.167
-7.5 | -0.537 | 0.00608 | -0.008 | -88.212
-7 | -0.495 | 0.00601 | -0.009 | -82.368
-6.5 | -0.45 | 0.00589 | -0.01 | -76.502
-6 | -0.404 | 0.00576 | -0.011 | -70.104
-5.5 | -0.356 | 0.00572 | -0.012 | -62.179
-5 | -0.305 | 0.00559 | -0.013 | -54.592
-4.5 | -0.253 | 0.00613 | -0.014 | -41.358
-4 | -0.2 | 0.00604 | -0.015 | -33.179
-3.5 | -0.146 | 0.00595 | -0.017 | -24.515
-3 | -0.09 | 0.00584 | -0.018 | -15.466
-2.5 | -0.034 | 0.00519 | -0.019 | -6.52
-2 | 0.023 | 0.00509 | -0.02 | 4.601
-1.5 | 0.081 | 0.00509 | -0.021 | 15.988
-1 | 0.14 | 0.00499 | -0.022 | 27.993
-0.5 | 0.199 | 0.00497 | -0.024 | 39.951
0 | 0.25 | 0.00571 | -0.025 | 43.812
0.5 | 0.308 | 0.00568 | -0.026 | 54.231
1 | 0.367 | 0.00568 | -0.027 | 64.524
1.5 | 0.424 | 0.00575 | -0.028 | 73.734
2 | 0.482 | 0.00574 | -0.03 | 83.853
2.5 | 0.539 | 0.00579 | -0.031 | 93.084
3 | 0.596 | 0.00473 | -0.032 | 126.239
3.5 | 0.654 | 0.00475 | -0.033 | 137.588
4 | 0.711 | 0.00514 | -0.035 | 138.497
4.5 | 0.768 | 0.00554 | -0.036 | 138.665
5 | 0.816 | 0.01056 | -0.037 | 77.259
5.5 | 0.871 | 0.01098 | -0.038 | 79.352
6 | 0.926 | 0.01154 | -0.039 | 80.238
6.5 | 0.98 | 0.01192 | -0.04 | 82.199
7 | 1.033 | 0.01231 | -0.042 | 83.909
7.5 | 1.085 | 0.01297 | -0.043 | 83.662
8 | 1.136 | 0.01354 | -0.044 | 83.877
8.5 | 1.186 | 0.01416 | -0.045 | 83.753
9 | 1.235 | 0.01481 | -0.047 | 83.347
9.5 | 1.282 | 0.01545 | -0.048 | 82.985
10 | 1.328 | 0.0162 | -0.049 | 81.962
10.5 | 1.372 | 0.01701 | -0.05 | 80.653
11 | 1.414 | 0.01778 | -0.052 | 79.537
11.5 | 1.454 | 0.01858 | -0.053 | 78.25
12 | 1.493 | 0.01954 | -0.054 | 76.412
12.5 | 1.529 | 0.02036 | -0.055 | 75.069
13 | 1.562 | 0.02095 | -0.057 | 74.566
13.5 | 1.594 | 0.02211 | -0.058 | 72.089
14 | 1.622 | 0.02319 | -0.059 | 69.957
14.5 | 1.648 | 0.02424 | -0.06 | 67.977
15 | 1.654 | 0.02556 | -0.061 | 64.724
15.5 | 1.655 | 0.02669 | -0.063 | 62.013
16 | 1.65 | 0.02791 | -0.064 | 59.123
16.5 | 1.639 | 0.02902 | -0.065 | 56.491
17 | 1.623 | 0.03054 | -0.066 | 53.151
17.5 | 1.601 | 0.03205 | -0.067 | 49.958
18 | 1.575 | 0.03452 | -0.068 | 45.609
18.5 | 1.544 | 0.03635 | -0.07 | 42.482
19 | 1.509 | 0.03907 | -0.071 | 38.616
19.5 | 1.469 | 0.0421 | -0.072 | 34.892
20 | 1.427 | 0.04488 | -0.073 | 31.797

## 100. Re 8M Mach 0.10 (2)
BIGFOIL.COM POLAR EXPORT
n1h15
NACA 1-H-15 |  |  |  | Cl Max: | 1.6998 | at alpha= | 20 | deg
XFOIL ncrit=9 |  |  |  | L/D Max: | 228.147 | at alpha= | 4 | deg
Re: | 8000000 |  |  | Cd Min: | 0.07141 | at alpha= | 20 | deg
Mach: | 0.1 |  |  | Cl=0 at alpha= | -2.7835 | deg
|  |  |  | @ Cl=0.1, Cd= | 0.0057263
|  |  |  | @ Cl=0.4, Cd= | 0.0051763
|  |  |  | @ Cl=0.6, Cd= | 0.0049867
alpha (deg) | Cl | Cd | Cm | Cl/Cd
-20 | -1.5929 | 0.02989 | -0.0892 | -53.2921
-19.5 | -1.5968 | 0.02729 | -0.0837 | -58.5123
-19 | -1.5931 | 0.02525 | -0.0775 | -63.0931
-18.5 | -1.5876 | 0.02346 | -0.0705 | -67.6726
-18 | -1.5738 | 0.02179 | -0.0643 | -72.2258
-17.5 | -1.5434 | 0.02036 | -0.0604 | -75.8055
-17 | -1.5058 | 0.01926 | -0.0574 | -78.1828
-16.5 | -1.4626 | 0.01845 | -0.0551 | -79.2737
-16 | -1.419 | 0.0176 | -0.0528 | -80.625
-15.5 | -1.3733 | 0.01681 | -0.0509 | -81.6954
-15 | -1.3256 | 0.01613 | -0.0491 | -82.1823
-14.5 | -1.2769 | 0.01548 | -0.0476 | -82.4871
-14 | -1.2267 | 0.01493 | -0.0462 | -82.1634
-13.5 | -1.176 | 0.01438 | -0.045 | -81.7803
-13 | -1.1237 | 0.01396 | -0.044 | -80.4943
-12.5 | -1.074 | 0.0132 | -0.0427 | -81.3636
-12 | -1.0271 | 0.01208 | -0.041 | -85.0248
-11.5 | -0.975 | 0.01147 | -0.04 | -85.0044
-11 | -0.9214 | 0.011 | -0.0393 | -83.7636
-10.5 | -0.8666 | 0.01066 | -0.0388 | -81.2946
-10 | -0.8118 | 0.01029 | -0.0383 | -78.8921
-9.5 | -0.7571 | 0.0099 | -0.0379 | -76.4747
-9 | -0.7022 | 0.00949 | -0.0375 | -73.9937
-8.5 | -0.647 | 0.00908 | -0.0372 | -71.2555
-8 | -0.5912 | 0.00874 | -0.037 | -67.643
-7.5 | -0.5352 | 0.00842 | -0.0368 | -63.5629
-7 | -0.479 | 0.0081 | -0.0368 | -59.1358
-6.5 | -0.4226 | 0.00783 | -0.0368 | -53.9719
-6 | -0.3657 | 0.0076 | -0.0369 | -48.1184
-5.5 | -0.3087 | 0.00739 | -0.0371 | -41.7727
-5 | -0.254 | 0.00687 | -0.0368 | -36.9723
-4.5 | -0.1971 | 0.00661 | -0.037 | -29.8185
-4 | -0.1397 | 0.00641 | -0.0373 | -21.7941
-3.5 | -0.0823 | 0.00621 | -0.0377 | -13.2528
-3 | -0.0249 | 0.00604 | -0.038 | -4.1225
-2.5 | 0.0326 | 0.00588 | -0.0385 | 5.5442
-2 | 0.0902 | 0.00575 | -0.0389 | 15.687
-1.5 | 0.148 | 0.00561 | -0.0395 | 26.3815
-1 | 0.2061 | 0.00548 | -0.0401 | 37.6095
-0.5 | 0.2643 | 0.00538 | -0.0408 | 49.1264
0 | 0.322 | 0.00525 | -0.0414 | 61.3333
0.5 | 0.3801 | 0.00519 | -0.0421 | 73.237
1 | 0.4382 | 0.00515 | -0.0429 | 85.0874
1.5 | 0.4966 | 0.00509 | -0.0438 | 97.5639
2 | 0.5549 | 0.00501 | -0.0446 | 110.7585
2.5 | 0.6129 | 0.00498 | -0.0455 | 123.0723
3 | 0.6666 | 0.00469 | -0.0456 | 142.1322
3.5 | 0.6906 | 0.00305 | -0.0392 | 226.4262
4 | 0.7757 | 0.0034 | -0.0464 | 228.1471
4.5 | 0.8378 | 0.00408 | -0.0487 | 205.3431
5 | 0.8894 | 0.01125 | -0.0607 | 79.0578
6 | 0.9303 | 0.01609 | -0.056 | 57.8185
6.5 | 0.9681 | 0.01765 | -0.0557 | 54.8499
7 | 1.0083 | 0.01896 | -0.0555 | 53.1804
7.5 | 1.0508 | 0.01997 | -0.0552 | 52.6189
8 | 1.0912 | 0.02112 | -0.0548 | 51.6667
8.5 | 1.1287 | 0.02244 | -0.054 | 50.2986
9 | 1.1672 | 0.02355 | -0.0531 | 49.5626
9.5 | 1.2036 | 0.02487 | -0.0521 | 48.3957
10 | 1.2396 | 0.02622 | -0.0512 | 47.2769
10.5 | 1.2752 | 0.02762 | -0.0503 | 46.1694
11 | 1.3102 | 0.02924 | -0.0496 | 44.8085
11.5 | 1.3466 | 0.03066 | -0.0489 | 43.9204
12 | 1.3744 | 0.03207 | -0.0465 | 42.8563
12.5 | 1.3983 | 0.03395 | -0.0441 | 41.187
13 | 1.4269 | 0.03552 | -0.0422 | 40.1717
13.5 | 1.4521 | 0.03744 | -0.0402 | 38.7847
14 | 1.4771 | 0.03937 | -0.0382 | 37.5184
14.5 | 1.5038 | 0.04118 | -0.0364 | 36.5177
15 | 1.5257 | 0.04343 | -0.0345 | 35.1301
15.5 | 1.5488 | 0.04555 | -0.0326 | 34.0022
16 | 1.5686 | 0.048 | -0.0306 | 32.6792
16.5 | 1.5908 | 0.05016 | -0.0288 | 31.7145
17 | 1.606 | 0.05298 | -0.0267 | 30.3133
17.5 | 1.625 | 0.0555 | -0.0249 | 29.2793
18 | 1.6426 | 0.05831 | -0.0233 | 28.1701
18.5 | 1.6616 | 0.06102 | -0.022 | 27.2304
19 | 1.674 | 0.0645 | -0.0206 | 25.9535
19.5 | 1.6898 | 0.06758 | -0.0195 | 25.0044
20 | 1.6998 | 0.07141 | -0.0184 | 23.8034

## 101. Re 8M Mach 0.25 (1)
BIGFOIL.COM POLAR EXPORT
n1h15
NACA 1-H-15 |  |  |  | Cl Max: | 1.62 | at alpha= | 14.5 | deg
JavaFoil+Calcfoil stall+Eppler ext transition |  |  |  | L/D Max: | 138.538 | at alpha= | 4.5 | deg
Re: | 8000000 |  |  | Cd Min: | 0.00482 | at alpha= | 3 | deg
Mach: | 0.25 |  |  | Cl=0 at alpha= | -2.2034 | deg
|  |  |  | @ Cl=0.1, Cd= | 0.0050243
|  |  |  | @ Cl=0.4, Cd= | 0.0057507
|  |  |  | @ Cl=0.6, Cd= | 0.0050356
alpha (deg) | Cl | Cd | Cm | Cl/Cd
-17 | -0.358 | 0.11109 | 0.006 | -3.22
-16.5 | -0.407 | 0.10603 | 0.005 | -3.842
-16 | -0.44 | 0.10249 | 0.005 | -4.297
-15.5 | -0.467 | 0.0971 | 0.004 | -4.814
-15 | -0.491 | 0.09265 | 0.004 | -5.302
-14.5 | -0.512 | 0.08931 | 0.003 | -5.727
-14 | -0.532 | 0.08111 | 0.003 | -6.557
-13.5 | -0.545 | 0.079 | 0.002 | -6.898
-13 | -0.556 | 0.07564 | 0.002 | -7.35
-12.5 | -0.561 | 0.07475 | 0.001 | -7.501
-12 | -0.564 | 0.07198 | 0.001 | -7.839
-11.5 | -0.564 | 0.06881 | 0 | -8.192
-11 | -0.561 | 0.06399 | 0 | -8.761
-10.5 | -0.55 | 0.06311 | -0.001 | -8.722
-10 | -0.539 | 0.05938 | -0.001 | -9.082
-9.5 | -0.526 | 0.05565 | -0.002 | -9.445
-9 | -0.508 | 0.05187 | -0.003 | -9.798
-8.5 | -0.487 | 0.04857 | -0.003 | -10.021
-8 | -0.463 | 0.04474 | -0.004 | -10.355
-7.5 | -0.437 | 0.04109 | -0.005 | -10.623
-7 | -0.493 | 0.00602 | -0.009 | -81.797
-6.5 | -0.451 | 0.00593 | -0.01 | -76.025
-6 | -0.407 | 0.0058 | -0.011 | -70.053
-5.5 | -0.359 | 0.0057 | -0.012 | -63.013
-5 | -0.31 | 0.0056 | -0.014 | -55.265
-4.5 | -0.258 | 0.00551 | -0.015 | -46.815
-4 | -0.204 | 0.00608 | -0.016 | -33.544
-3.5 | -0.149 | 0.00528 | -0.017 | -28.19
-3 | -0.092 | 0.00521 | -0.018 | -17.74
-2.5 | -0.035 | 0.00517 | -0.019 | -6.695
-2 | 0.024 | 0.0051 | -0.021 | 4.706
-1.5 | 0.083 | 0.00503 | -0.022 | 16.572
-1 | 0.143 | 0.00501 | -0.023 | 28.643
-0.5 | 0.204 | 0.00494 | -0.024 | 41.299
0 | 0.257 | 0.00574 | -0.025 | 44.749
0.5 | 0.316 | 0.00573 | -0.027 | 55.093
1 | 0.376 | 0.00571 | -0.028 | 65.908
1.5 | 0.435 | 0.00581 | -0.029 | 74.861
2 | 0.494 | 0.00581 | -0.03 | 85.06
2.5 | 0.553 | 0.00588 | -0.032 | 94.172
3 | 0.612 | 0.00482 | -0.033 | 127.092
3.5 | 0.671 | 0.0049 | -0.034 | 137.015
4 | 0.73 | 0.0053 | -0.035 | 137.85
4.5 | 0.789 | 0.00569 | -0.037 | 138.538
5 | 0.837 | 0.01096 | -0.038 | 76.417
5.5 | 0.894 | 0.01143 | -0.039 | 78.196
6 | 0.949 | 0.01197 | -0.04 | 79.292
6.5 | 1.004 | 0.01242 | -0.042 | 80.851
7 | 1.058 | 0.01284 | -0.043 | 82.41
7.5 | 1.111 | 0.01357 | -0.044 | 81.841
8 | 1.162 | 0.01421 | -0.045 | 81.776
8.5 | 1.212 | 0.01488 | -0.047 | 81.49
9 | 1.261 | 0.01559 | -0.048 | 80.857
9.5 | 1.307 | 0.01623 | -0.049 | 80.512
10 | 1.351 | 0.0171 | -0.05 | 79.038
10.5 | 1.394 | 0.01803 | -0.052 | 77.318
11 | 1.433 | 0.0189 | -0.053 | 75.843
11.5 | 1.47 | 0.01971 | -0.054 | 74.581
12 | 1.504 | 0.02063 | -0.055 | 72.897
12.5 | 1.535 | 0.02183 | -0.057 | 70.31
13 | 1.562 | 0.02258 | -0.058 | 69.174
13.5 | 1.585 | 0.02372 | -0.059 | 66.812
14 | 1.604 | 0.02481 | -0.061 | 64.671
14.5 | 1.62 | 0.026 | -0.062 | 62.296
15 | 1.606 | 0.02767 | -0.063 | 58.054
15.5 | 1.584 | 0.02913 | -0.064 | 54.372
16 | 1.551 | 0.03071 | -0.065 | 50.515
16.5 | 1.509 | 0.03215 | -0.067 | 46.942
17 | 1.457 | 0.03472 | -0.068 | 41.956
17.5 | 1.395 | 0.03767 | -0.069 | 37.025
18 | 1.322 | 0.04088 | -0.07 | 32.347
18.5 | 1.217 | 0.05766 | -0.069 | 21.103
19 | 1.009 | 0.1448 | -0.047 | 6.965
19.5 | 0.928 | 0.15704 | -0.045 | 5.907

## 102. Re 8M Mach 0.25 (2)
BIGFOIL.COM POLAR EXPORT
n1h15
NACA 1-H-15 |  |  |  | Cl Max: | 1.6925 | at alpha= | 20 | deg
XFOIL ncrit=9 |  |  |  | L/D Max: | 230.085 | at alpha= | 4 | deg
Re: | 8000000 |  |  | Cd Min: | 0.16967 | at alpha= | -16.5 | deg
Mach: | 0.25 |  |  | Cl=0 at alpha= | -2.8216 | deg
|  |  |  | @ Cl=0.1, Cd= | 0.0058349
|  |  |  | @ Cl=0.4, Cd= | 0.0052682
|  |  |  | @ Cl=0.6, Cd= | 0.0050834
alpha (deg) | Cl | Cd | Cm | Cl/Cd
-16.5 | -0.445 | 0.16967 | -0.0043 | -2.6227
-16 | -0.4387 | 0.15988 | -0.0098 | -2.7439
-15.5 | -0.4224 | 0.15318 | -0.0141 | -2.7575
-15 | -0.4046 | 0.14689 | -0.0183 | -2.7544
-14.5 | -0.3922 | 0.13933 | -0.0229 | -2.8149
-13.5 | -0.3738 | 0.12329 | -0.0323 | -3.0319
-11.5 | -0.9593 | 0.0204 | -0.0611 | -47.0245
-11 | -0.924 | 0.01759 | -0.0572 | -52.5298
-10.5 | -0.8937 | 0.01406 | -0.0525 | -63.5633
-10 | -0.8388 | 0.01309 | -0.0505 | -64.0794
-9.5 | -0.7815 | 0.0124 | -0.0489 | -63.0242
-9 | -0.7241 | 0.0117 | -0.0474 | -61.8889
-8.5 | -0.6673 | 0.01092 | -0.046 | -61.1081
-8 | -0.6096 | 0.01026 | -0.0449 | -59.4152
-7.5 | -0.5513 | 0.00969 | -0.0439 | -56.8937
-7 | -0.4936 | 0.00907 | -0.043 | -54.4212
-6.5 | -0.4354 | 0.00853 | -0.0423 | -51.0434
-6 | -0.3765 | 0.00811 | -0.0418 | -46.4242
-5.5 | -0.3171 | 0.00775 | -0.0415 | -40.9161
-5 | -0.2574 | 0.00744 | -0.0414 | -34.5968
-4.5 | -0.2003 | 0.00686 | -0.0409 | -29.1983
-4 | -0.1407 | 0.00659 | -0.0409 | -21.3505
-3.5 | -0.0809 | 0.00638 | -0.041 | -12.6803
-3 | -0.0213 | 0.00619 | -0.0412 | -3.441
-2.5 | 0.0384 | 0.00602 | -0.0415 | 6.3787
-2 | 0.0982 | 0.00584 | -0.0419 | 16.8151
-1.5 | 0.1581 | 0.00567 | -0.0424 | 27.8836
-1 | 0.2182 | 0.00553 | -0.043 | 39.4575
-0.5 | 0.2784 | 0.00544 | -0.0436 | 51.1765
0 | 0.3381 | 0.00532 | -0.0442 | 63.5526
0.5 | 0.3982 | 0.00527 | -0.045 | 75.5598
1 | 0.4585 | 0.00521 | -0.0458 | 88.0038
1.5 | 0.519 | 0.00514 | -0.0467 | 100.9728
2 | 0.5793 | 0.00508 | -0.0476 | 114.0354
2.5 | 0.6394 | 0.00509 | -0.0486 | 125.6189
3.5 | 0.7209 | 0.00317 | -0.0424 | 227.4132
4 | 0.8099 | 0.00352 | -0.0499 | 230.0852
4.5 | 0.8766 | 0.00432 | -0.0528 | 202.9167
5 | 0.9127 | 0.01171 | -0.0621 | 77.9419
6 | 0.935 | 0.01824 | -0.0559 | 51.261
6.5 | 0.9702 | 0.02002 | -0.055 | 48.4615
7 | 1.0106 | 0.02135 | -0.0544 | 47.3349
7.5 | 1.0538 | 0.02245 | -0.0538 | 46.9399
8 | 1.092 | 0.02392 | -0.0528 | 45.6522
8.5 | 1.1299 | 0.02525 | -0.0516 | 44.7485
9 | 1.1687 | 0.02653 | -0.0504 | 44.052
9.5 | 1.2047 | 0.02806 | -0.049 | 42.933
10 | 1.242 | 0.02952 | -0.0478 | 42.0732
10.5 | 1.2755 | 0.03135 | -0.0465 | 40.6858
11 | 1.3138 | 0.03292 | -0.0456 | 39.9089
11.5 | 1.349 | 0.03449 | -0.0442 | 39.1128
12 | 1.3735 | 0.03646 | -0.0413 | 37.6714
12.5 | 1.4023 | 0.03823 | -0.0389 | 36.6806
13 | 1.4296 | 0.04025 | -0.0365 | 35.518
13.5 | 1.4549 | 0.04241 | -0.0342 | 34.3056
14 | 1.4833 | 0.04439 | -0.0321 | 33.4152
14.5 | 1.5061 | 0.0469 | -0.0297 | 32.113
15 | 1.5304 | 0.04924 | -0.0275 | 31.0804
15.5 | 1.5517 | 0.05194 | -0.0252 | 29.8749
16 | 1.574 | 0.05452 | -0.023 | 28.8701
16.5 | 1.5901 | 0.05769 | -0.0206 | 27.5628
17 | 1.6113 | 0.06038 | -0.0185 | 26.686
17.5 | 1.6271 | 0.0637 | -0.0164 | 25.5432
18 | 1.6423 | 0.06716 | -0.0145 | 24.4535
18.5 | 1.6554 | 0.07092 | -0.0127 | 23.3418
19 | 1.6678 | 0.07495 | -0.0113 | 22.2522
19.5 | 1.6808 | 0.07899 | -0.01 | 21.2786
20 | 1.6925 | 0.08316 | -0.009 | 20.3523

## 103. Re 8M Mach 0.50 (1)
BIGFOIL.COM POLAR EXPORT
n1h15
NACA 1-H-15 |  |  |  | Cl Max: | 1.396 | at alpha= | 20 | deg
JavaFoil+Calcfoil stall+Eppler ext transition |  |  |  | L/D Max: | 135.587 | at alpha= | 3.5 | deg
Re: | 8000000 |  |  | Cd Min: | 0.00525 | at alpha= | -0.5 | deg
Mach: | 0.5 |  |  | Cl=0 at alpha= | -2.2031 | deg
|  |  |  | @ Cl=0.1, Cd= | 0.005944
|  |  |  | @ Cl=0.4, Cd= | 0.0061944
|  |  |  | @ Cl=0.6, Cd= | 0.0063975
alpha (deg) | Cl | Cd | Cm | Cl/Cd
-20 | -0.911 | 0.14639 | 0.009 | -6.223
-19.5 | -0.887 | 0.13984 | 0.009 | -6.341
-19 | -0.863 | 0.13607 | 0.008 | -6.339
-18.5 | -0.839 | 0.14305 | 0.008 | -5.862
-18 | -0.815 | 0.133 | 0.007 | -6.125
-17.5 | -0.79 | 0.13087 | 0.007 | -6.037
-17 | -0.766 | 0.121 | 0.006 | -6.328
-16.5 | -0.74 | 0.12086 | 0.006 | -6.124
-16 | -0.715 | 0.11521 | 0.005 | -6.203
-15.5 | -0.69 | 0.10692 | 0.005 | -6.453
-15 | -0.663 | 0.10976 | 0.004 | -6.042
-14.5 | -0.638 | 0.09873 | 0.003 | -6.463
-14 | -0.613 | 0.09959 | 0.003 | -6.153
-13.5 | -0.588 | 0.09669 | 0.002 | -6.076
-13 | -0.562 | 0.09284 | 0.002 | -6.057
-12.5 | -0.537 | 0.08472 | 0.001 | -6.34
-12 | -0.512 | 0.0802 | 0.001 | -6.38
-11.5 | -0.486 | 0.07786 | 0 | -6.246
-11 | -0.461 | 0.08075 | -0.001 | -5.706
-10.5 | -0.435 | 0.07559 | -0.001 | -5.751
-10 | -0.409 | 0.06733 | -0.002 | -6.08
-9.5 | -0.384 | 0.06189 | -0.002 | -6.203
-9 | -0.358 | 0.05583 | -0.003 | -6.418
-8.5 | -0.333 | 0.05191 | -0.004 | -6.407
-8 | -0.308 | 0.04659 | -0.005 | -6.614
-7.5 | -0.286 | 0.03902 | -0.006 | -7.334
-7 | -0.311 | 0.00784 | -0.01 | -39.716
-6.5 | -0.279 | 0.00773 | -0.011 | -36.153
-6 | -0.247 | 0.00743 | -0.013 | -33.274
-5.5 | -0.215 | 0.00717 | -0.014 | -29.974
-5 | -0.223 | 0.03421 | -0.009 | -6.519
-4.5 | -0.205 | 0.03462 | -0.008 | -5.919
-4 | -0.171 | 0.03198 | -0.009 | -5.348
-3.5 | -0.158 | 0.00573 | -0.019 | -27.503
-3 | -0.099 | 0.00563 | -0.02 | -17.669
-2.5 | -0.038 | 0.00557 | -0.022 | -6.782
-2 | 0.026 | 0.00545 | -0.023 | 4.838
-1.5 | 0.092 | 0.00603 | -0.024 | 15.289
-1 | 0.159 | 0.00531 | -0.026 | 29.981
-0.5 | 0.227 | 0.00525 | -0.027 | 43.232
0 | 0.285 | 0.00625 | -0.028 | 45.571
0.5 | 0.351 | 0.00618 | -0.03 | 56.848
1 | 0.419 | 0.0062 | -0.031 | 67.672
1.5 | 0.485 | 0.00631 | -0.032 | 76.885
2 | 0.551 | 0.00639 | -0.034 | 86.148
2.5 | 0.616 | 0.0064 | -0.035 | 96.26
3 | 0.682 | 0.00543 | -0.037 | 125.63
3.5 | 0.748 | 0.00552 | -0.038 | 135.587
4 | 0.813 | 0.0061 | -0.039 | 133.322
4.5 | 0.874 | 0.01254 | -0.041 | 69.726
5 | 0.93 | 0.01297 | -0.042 | 71.678
5.5 | 0.991 | 0.01362 | -0.043 | 72.781
6 | 1.051 | 0.01439 | -0.045 | 73
6.5 | 1.109 | 0.01485 | -0.046 | 74.65
7 | 1.163 | 0.01579 | -0.048 | 73.678
7.5 | 1.215 | 0.0167 | -0.049 | 72.786
8 | 1.263 | 0.01768 | -0.05 | 71.456
8.5 | 1.305 | 0.01875 | -0.052 | 69.609
9 | 1.339 | 0.01973 | -0.053 | 67.892
9.5 | 1.363 | 0.02095 | -0.055 | 65.051
10 | 1.37 | 0.02257 | -0.056 | 60.702
10.5 | 1.349 | 0.02354 | -0.057 | 57.302
11 | 1.267 | 0.0255 | -0.059 | 49.659
11.5 | 0.876 | 0.02712 | -0.06 | 32.309
12 | 0.908 | 0.02917 | -0.062 | 31.126
12.5 | 0.939 | 0.03106 | -0.063 | 30.245
13 | 0.829 | 0.08967 | -0.035 | 9.246
13.5 | 0.856 | 0.09651 | -0.035 | 8.87
14 | 1.023 | 0.0422 | -0.066 | 24.238
14.5 | 0.933 | 0.09774 | -0.049 | 9.544
15 | 0.946 | 0.1163 | -0.043 | 8.131
15.5 | 0.971 | 0.1155 | -0.042 | 8.405
16 | 1.007 | 0.1172 | -0.048 | 8.595
16.5 | 1.166 | 0.06005 | -0.072 | 19.424
17 | 1.208 | 0.05787 | -0.074 | 20.869
17.5 | 1.237 | 0.06127 | -0.075 | 20.189
18 | 1.261 | 0.07048 | -0.076 | 17.886
18.5 | 1.281 | 0.07691 | -0.076 | 16.657
19 | 1.336 | 0.06037 | -0.08 | 22.125
19.5 | 1.367 | 0.06146 | -0.081 | 22.239
20 | 1.396 | 0.06639 | -0.082 | 21.034

## 104. Re 8M Mach 0.50 (2)
BIGFOIL.COM POLAR EXPORT
n1h15
NACA 1-H-15 |  |  |  | Cl Max: | 1.464 | at alpha= | 14 | deg
XFOIL ncrit=9 |  |  |  | L/D Max: | 204.19 | at alpha= | 3.5 | deg
Re: | 8000000 |  |  | Cd Min: | 0.24494 | at alpha= | -20 | deg
Mach: | 0.5 |  |  | Cl=0 at alpha= | -3.0125 | deg
|  |  |  | @ Cl=0.1, Cd= | 0.0066716
|  |  |  | @ Cl=0.4, Cd= | 0.00576
|  |  |  | @ Cl=0.6, Cd= | 0.0056586
alpha (deg) | Cl | Cd | Cm | Cl/Cd
-20 | -0.5784 | 0.24494 | 0.0363 | -2.3614
-19.5 | -0.5554 | 0.23768 | 0.0311 | -2.3368
-19 | -0.5329 | 0.2302 | 0.0259 | -2.3149
-18.5 | -0.5106 | 0.22262 | 0.0208 | -2.2936
-18 | -0.4905 | 0.21402 | 0.0155 | -2.2918
-17.5 | -0.4693 | 0.20616 | 0.0103 | -2.2764
-17 | -0.4466 | 0.1988 | 0.0053 | -2.2465
-16.5 | -0.4241 | 0.19143 | 0.0003 | -2.2154
-16 | -0.4046 | 0.18299 | -0.0048 | -2.211
-15.5 | -0.3855 | 0.17473 | -0.01 | -2.2063
-15 | -0.3648 | 0.16708 | -0.015 | -2.1834
-14.5 | -0.3421 | 0.16008 | -0.0197 | -2.1371
-14 | -0.3227 | 0.15227 | -0.0246 | -2.1193
-13.5 | -0.3072 | 0.14369 | -0.0299 | -2.1379
-13 | -0.2838 | 0.13725 | -0.0343 | -2.0678
-12.5 | -0.2642 | 0.13014 | -0.0389 | -2.0301
-12 | -0.2489 | 0.12215 | -0.0438 | -2.0377
-11.5 | -0.2314 | 0.11497 | -0.0483 | -2.0127
-11 | -0.2203 | 0.10693 | -0.0533 | -2.0602
-10.5 | -0.2004 | 0.1008 | -0.0572 | -1.9881
-10 | -0.1855 | 0.09408 | -0.0613 | -1.9717
-9.5 | -0.1814 | 0.08598 | -0.0659 | -2.1098
-9 | -0.1748 | 0.07889 | -0.07 | -2.2157
-8.5 | -0.1706 | 0.07213 | -0.0738 | -2.3652
-8 | -0.1723 | 0.06529 | -0.0777 | -2.639
-7.5 | -0.1873 | 0.05875 | -0.0817 | -3.1881
-7 | -0.2038 | 0.05332 | -0.0807 | -3.8222
-6.5 | -0.2038 | 0.04665 | -0.0814 | -4.3687
-6 | -0.2048 | 0.03851 | -0.0807 | -5.3181
-5.5 | -0.1952 | 0.03067 | -0.0778 | -6.3645
-5 | -0.1802 | 0.02302 | -0.0731 | -7.828
-4.5 | -0.1466 | 0.01779 | -0.0685 | -8.2406
-4 | -0.1207 | 0.01116 | -0.0621 | -10.8154
-3.5 | -0.0625 | 0.00866 | -0.0596 | -7.2171
-3 | 0.0016 | 0.00726 | -0.058 | 0.22039
-2.5 | 0.0709 | 0.00681 | -0.0574 | 10.4112
-2 | 0.1403 | 0.00648 | -0.0572 | 21.6512
-1.5 | 0.2093 | 0.00621 | -0.0572 | 33.7037
-1 | 0.2783 | 0.00602 | -0.0575 | 46.2292
-0.5 | 0.3477 | 0.00585 | -0.058 | 59.4359
0 | 0.4174 | 0.00573 | -0.0587 | 72.8447
0.5 | 0.4867 | 0.00563 | -0.0596 | 86.4476
1 | 0.5569 | 0.00561 | -0.0607 | 99.2692
1.5 | 0.6279 | 0.00569 | -0.0622 | 110.3515
2 | 0.6988 | 0.00572 | -0.0637 | 122.1678
2.5 | 0.7699 | 0.00578 | -0.0651 | 133.2007
3 | 0.8382 | 0.00584 | -0.0663 | 143.5274
3.5 | 0.8821 | 0.00432 | -0.0627 | 204.1898
4 | 0.9759 | 0.00496 | -0.0693 | 196.754
4.5 | 1.058 | 0.00727 | -0.0762 | 145.5296
5 | 1.0101 | 0.01448 | -0.0677 | 69.7583
5.5 | 0.9391 | 0.02083 | -0.0528 | 45.084
6 | 0.935 | 0.02723 | -0.0516 | 34.3371
6.5 | 0.9447 | 0.02983 | -0.0453 | 31.6695
7 | 1.0001 | 0.03182 | -0.0467 | 31.4299
7.5 | 1.0418 | 0.03359 | -0.0448 | 31.0152
8 | 1.081 | 0.03549 | -0.0425 | 30.4593
8.5 | 1.1203 | 0.03737 | -0.0401 | 29.9786
9 | 1.1581 | 0.03949 | -0.0376 | 29.3264
9.5 | 1.1986 | 0.0415 | -0.0353 | 28.8819
10 | 1.2347 | 0.04392 | -0.0327 | 28.1125
10.5 | 1.2715 | 0.04641 | -0.0302 | 27.3971
11 | 1.3098 | 0.04899 | -0.0279 | 26.7361
11.5 | 1.3488 | 0.05163 | -0.0256 | 26.1243
12 | 1.3809 | 0.05461 | -0.0225 | 25.2866
12.5 | 1.4125 | 0.05742 | -0.0188 | 24.5994
13 | 1.4369 | 0.06093 | -0.0149 | 23.5828
13.5 | 1.4567 | 0.06495 | -0.0109 | 22.428
14 | 1.464 | 0.07008 | -0.0067 | 20.8904
14.5 | 1.4547 | 0.07666 | -0.0027 | 18.976
15 | 1.4299 | 0.08455 | 0.001 | 16.9119
15.5 | 1.3985 | 0.09365 | 0.0032 | 14.9333
16 | 1.3632 | 0.10401 | 0.0036 | 13.1064
16.5 | 1.3295 | 0.11508 | 0.0022 | 11.5528
17 | 1.2969 | 0.12687 | -0.0009 | 10.2223
17.5 | 1.2656 | 0.13927 | -0.0056 | 9.0874
18 | 1.2332 | 0.15269 | -0.0122 | 8.0765
18.5 | 1.2096 | 0.16583 | -0.0195 | 7.2942
19 | 1.19 | 0.17905 | -0.0273 | 6.6462

## 105. Re 10M Mach 0.00 (1)
BIGFOIL.COM POLAR EXPORT
n1h15
NACA 1-H-15 |  |  |  | Cl Max: | 1.664 | at alpha= | 15.5 | deg
JavaFoil+Calcfoil stall+Eppler ext transition |  |  |  | L/D Max: | 134.892 | at alpha= | 4.5 | deg
Re: | 10000000 |  |  | Cd Min: | 0.00469 | at alpha= | 3 | deg
Mach: | 0 |  |  | Cl=0 at alpha= | -2.2018 | deg
|  |  |  | @ Cl=0.1, Cd= | 0.0048567
|  |  |  | @ Cl=0.4, Cd= | 0.0055007
|  |  |  | @ Cl=0.6, Cd= | 0.0047468
alpha (deg) | Cl | Cd | Cm | Cl/Cd
-16 | -0.716 | 0.10273 | 0.004 | -6.972
-15.5 | -0.715 | 0.09838 | 0.004 | -7.263
-15 | -0.711 | 0.09416 | 0.003 | -7.556
-14.5 | -0.707 | 0.0915 | 0.003 | -7.724
-14 | -0.705 | 0.08258 | 0.003 | -8.536
-13.5 | -0.697 | 0.07836 | 0.002 | -8.902
-13 | -0.689 | 0.07361 | 0.002 | -9.357
-12.5 | -0.674 | 0.07265 | 0.001 | -9.277
-12 | -0.661 | 0.06849 | 0.001 | -9.647
-11.5 | -0.646 | 0.06416 | 0 | -10.069
-11 | -0.747 | 0.01052 | -0.001 | -71.08
-10.5 | -0.612 | 0.05466 | -0.001 | -11.192
-10 | -0.589 | 0.05164 | -0.002 | -11.413
-9.5 | -0.571 | 0.04472 | -0.003 | -12.769
-9 | -0.649 | 0.0077 | -0.005 | -84.374
-8.5 | -0.615 | 0.0062 | -0.006 | -99.235
-8 | -0.577 | 0.006 | -0.007 | -96.184
-7.5 | -0.537 | 0.00598 | -0.008 | -89.745
-7 | -0.495 | 0.00588 | -0.009 | -84.042
-6.5 | -0.45 | 0.00575 | -0.01 | -78.287
-6 | -0.403 | 0.00558 | -0.011 | -72.316
-5.5 | -0.355 | 0.00553 | -0.012 | -64.085
-5 | -0.304 | 0.00538 | -0.013 | -56.615
-4.5 | -0.253 | 0.00591 | -0.014 | -42.724
-4 | -0.2 | 0.0058 | -0.015 | -34.377
-3.5 | -0.145 | 0.00572 | -0.017 | -25.377
-3 | -0.09 | 0.00561 | -0.018 | -16.034
-2.5 | -0.034 | 0.005 | -0.019 | -6.734
-2 | 0.023 | 0.00492 | -0.02 | 4.746
-1.5 | 0.081 | 0.00486 | -0.021 | 16.654
-1 | 0.139 | 0.00485 | -0.022 | 28.668
-0.5 | 0.198 | 0.00475 | -0.023 | 41.634
0 | 0.249 | 0.00549 | -0.025 | 45.372
0.5 | 0.306 | 0.00549 | -0.026 | 55.833
1 | 0.365 | 0.00547 | -0.027 | 66.707
1.5 | 0.422 | 0.00552 | -0.028 | 76.516
2 | 0.48 | 0.00554 | -0.03 | 86.619
2.5 | 0.537 | 0.00557 | -0.031 | 96.392
3 | 0.594 | 0.00469 | -0.032 | 126.495
3.5 | 0.65 | 0.00522 | -0.033 | 124.68
4 | 0.708 | 0.00533 | -0.034 | 132.758
4.5 | 0.765 | 0.00567 | -0.036 | 134.892
5 | 0.813 | 0.01015 | -0.037 | 80.074
5.5 | 0.868 | 0.01067 | -0.038 | 81.312
6 | 0.922 | 0.01102 | -0.039 | 83.697
6.5 | 0.976 | 0.01154 | -0.04 | 84.577
7 | 1.029 | 0.01193 | -0.042 | 86.232
7.5 | 1.081 | 0.01239 | -0.043 | 87.217
8 | 1.132 | 0.01294 | -0.044 | 87.473
8.5 | 1.182 | 0.01353 | -0.045 | 87.366
9 | 1.231 | 0.01415 | -0.046 | 86.998
9.5 | 1.278 | 0.01475 | -0.048 | 86.647
10 | 1.324 | 0.01549 | -0.049 | 85.468
10.5 | 1.368 | 0.01617 | -0.05 | 84.583
11 | 1.411 | 0.01701 | -0.051 | 82.985
11.5 | 1.452 | 0.01774 | -0.053 | 81.848
12 | 1.49 | 0.01848 | -0.054 | 80.641
12.5 | 1.528 | 0.01944 | -0.055 | 78.581
13 | 1.562 | 0.01997 | -0.056 | 78.197
13.5 | 1.594 | 0.02092 | -0.058 | 76.174
14 | 1.624 | 0.02199 | -0.059 | 73.847
14.5 | 1.651 | 0.02305 | -0.06 | 71.638
15 | 1.66 | 0.02409 | -0.061 | 68.921
15.5 | 1.664 | 0.02506 | -0.062 | 66.391
16 | 1.662 | 0.02626 | -0.064 | 63.303
16.5 | 1.655 | 0.02762 | -0.065 | 59.943
17 | 1.644 | 0.02867 | -0.066 | 57.318
17.5 | 1.627 | 0.03064 | -0.067 | 53.097
18 | 1.604 | 0.03309 | -0.068 | 48.487
18.5 | 1.578 | 0.03535 | -0.069 | 44.643
19 | 1.549 | 0.037 | -0.07 | 41.857
19.5 | 1.515 | 0.03938 | -0.071 | 38.472
20 | 1.48 | 0.042 | -0.073 | 35.229

## 106. Re 10M Mach 0.00 (2)
BIGFOIL.COM POLAR EXPORT
n1h15
NACA 1-H-15 |  |  |  | Cl Max: | 1.7256 | at alpha= | 20 | deg
XFOIL ncrit=9 |  |  |  | L/D Max: | 232.817 | at alpha= | 4 | deg
Re: | 10000000 |  |  | Cd Min: | 0.06688 | at alpha= | 20 | deg
Mach: | 0 |  |  | Cl=0 at alpha= | -2.7483 | deg
|  |  |  | @ Cl=0.1, Cd= | 0.0053886
|  |  |  | @ Cl=0.4, Cd= | 0.0049409
|  |  |  | @ Cl=0.6, Cd= | 0.0048
alpha (deg) | Cl | Cd | Cm | Cl/Cd
-20 | -1.7011 | 0.02254 | -0.0695 | -75.4703
-19.5 | -1.6849 | 0.0214 | -0.0638 | -78.7336
-19 | -1.662 | 0.02037 | -0.0589 | -81.5906
-18.5 | -1.6301 | 0.01925 | -0.0556 | -84.6805
-18 | -1.596 | 0.01809 | -0.0526 | -88.2255
-17.5 | -1.5578 | 0.01711 | -0.0501 | -91.0462
-17 | -1.5163 | 0.01626 | -0.048 | -93.2534
-16.5 | -1.4719 | 0.01556 | -0.0462 | -94.5951
-16 | -1.426 | 0.01491 | -0.0447 | -95.6405
-15.5 | -1.3789 | 0.01431 | -0.0433 | -96.3592
-15 | -1.3298 | 0.01383 | -0.0422 | -96.1533
-14.5 | -1.2802 | 0.01335 | -0.0412 | -95.8951
-14 | -1.2299 | 0.0129 | -0.0403 | -95.3411
-13.5 | -1.1791 | 0.01245 | -0.0394 | -94.7068
-13 | -1.1265 | 0.01212 | -0.0389 | -92.9455
-12.5 | -1.0744 | 0.01171 | -0.0382 | -91.7506
-12 | -1.0249 | 0.01098 | -0.0372 | -93.3424
-11.5 | -0.9741 | 0.01035 | -0.0363 | -94.1159
-11 | -0.9218 | 0.00984 | -0.0357 | -93.6789
-10.5 | -0.8683 | 0.00945 | -0.0353 | -91.8836
-10 | -0.814 | 0.00912 | -0.035 | -89.2544
-9.5 | -0.7595 | 0.00878 | -0.0348 | -86.5034
-9 | -0.7046 | 0.00845 | -0.0346 | -83.3846
-8.5 | -0.6494 | 0.00814 | -0.0345 | -79.7789
-8 | -0.5938 | 0.00787 | -0.0345 | -75.4511
-7.5 | -0.5379 | 0.00763 | -0.0345 | -70.498
-7 | -0.4818 | 0.0074 | -0.0346 | -65.1081
-6.5 | -0.4255 | 0.0072 | -0.0348 | -59.0972
-6 | -0.3686 | 0.00701 | -0.0351 | -52.582
-5.5 | -0.3117 | 0.00682 | -0.0354 | -45.7038
-5 | -0.2546 | 0.00665 | -0.0357 | -38.2857
-4.5 | -0.1995 | 0.00625 | -0.0357 | -31.92
-4 | -0.1429 | 0.00603 | -0.0359 | -23.6982
-3.5 | -0.086 | 0.00586 | -0.0363 | -14.6758
-3 | -0.0289 | 0.00571 | -0.0367 | -5.0613
-2.5 | 0.0285 | 0.00557 | -0.0372 | 5.1167
-2 | 0.0861 | 0.00542 | -0.0378 | 15.8856
-1.5 | 0.1437 | 0.00529 | -0.0384 | 27.1645
-1 | 0.2015 | 0.00519 | -0.039 | 38.8247
-0.5 | 0.2594 | 0.00512 | -0.0397 | 50.6641
0 | 0.3171 | 0.00504 | -0.0404 | 62.9167
0.5 | 0.3748 | 0.00498 | -0.0411 | 75.261
1 | 0.4328 | 0.00489 | -0.042 | 88.5072
1.5 | 0.4909 | 0.00483 | -0.0428 | 101.6356
2 | 0.5488 | 0.0048 | -0.0437 | 114.3333
2.5 | 0.6065 | 0.0048 | -0.0445 | 126.3542
3 | 0.662 | 0.00459 | -0.045 | 144.2266
3.5 | 0.6852 | 0.00319 | -0.0387 | 214.7962
4 | 0.752 | 0.00323 | -0.0419 | 232.8173
5 | 0.8502 | 0.01145 | -0.054 | 74.2533
5.5 | 0.8651 | 0.01345 | -0.0493 | 64.3197
6 | 0.9106 | 0.01516 | -0.0511 | 60.066
6.5 | 0.9497 | 0.01659 | -0.051 | 57.2453
7 | 0.9937 | 0.01758 | -0.0511 | 56.5245
7.5 | 1.0355 | 0.01866 | -0.051 | 55.493
8 | 1.0757 | 0.01974 | -0.0504 | 54.4934
8.5 | 1.1159 | 0.02077 | -0.0499 | 53.7265
9 | 1.1544 | 0.02201 | -0.0493 | 52.4489
9.5 | 1.1941 | 0.02311 | -0.0489 | 51.6703
10 | 1.2315 | 0.02443 | -0.0483 | 50.4093
10.5 | 1.2672 | 0.02591 | -0.0477 | 48.9078
11 | 1.3061 | 0.02711 | -0.0473 | 48.1778
11.5 | 1.342 | 0.02863 | -0.0468 | 46.8739
12 | 1.3768 | 0.03023 | -0.0464 | 45.5442
12.5 | 1.4127 | 0.03173 | -0.046 | 44.5225
13 | 1.4428 | 0.03357 | -0.0449 | 42.9789
13.5 | 1.4689 | 0.03528 | -0.043 | 41.6355
14 | 1.4961 | 0.03697 | -0.0412 | 40.4679
14.5 | 1.5197 | 0.03901 | -0.0393 | 38.9567
15 | 1.5445 | 0.0409 | -0.0376 | 37.7628
15.5 | 1.5654 | 0.04319 | -0.0356 | 36.2445
16 | 1.5898 | 0.04515 | -0.034 | 35.2115
16.5 | 1.6092 | 0.04754 | -0.0321 | 33.8494
17 | 1.627 | 0.05 | -0.0301 | 32.54
17.5 | 1.6468 | 0.0523 | -0.0283 | 31.4876
18 | 1.6641 | 0.05488 | -0.0266 | 30.3225
18.5 | 1.6807 | 0.05761 | -0.025 | 29.1738
19 | 1.6945 | 0.06075 | -0.0236 | 27.893
19.5 | 1.7091 | 0.06393 | -0.0224 | 26.7339
20 | 1.7256 | 0.06688 | -0.0215 | 25.8014

## 107. Re 10M Mach 0.10 (1)
BIGFOIL.COM POLAR EXPORT
n1h15
NACA 1-H-15 |  |  |  | Cl Max: | 1.657 | at alpha= | 15.5 | deg
JavaFoil+Calcfoil stall+Eppler ext transition |  |  |  | L/D Max: | 134.758 | at alpha= | 4.5 | deg
Re: | 10000000 |  |  | Cd Min: | 0.00474 | at alpha= | 3 | deg
Mach: | 0.1 |  |  | Cl=0 at alpha= | -2.2018 | deg
|  |  |  | @ Cl=0.1, Cd= | 0.0048707
|  |  |  | @ Cl=0.4, Cd= | 0.005529
|  |  |  | @ Cl=0.6, Cd= | 0.0047738
alpha (deg) | Cl | Cd | Cm | Cl/Cd
-20 | -0.559 | 0.14586 | 0.008 | -3.835
-19.5 | -0.58 | 0.13636 | 0.008 | -4.25
-19 | -0.599 | 0.13094 | 0.007 | -4.575
-18.5 | -0.618 | 0.12487 | 0.007 | -4.951
-18 | -0.636 | 0.1196 | 0.006 | -5.32
-17.5 | -0.654 | 0.11554 | 0.006 | -5.658
-17 | -0.67 | 0.11044 | 0.006 | -6.065
-16.5 | -0.685 | 0.10626 | 0.005 | -6.442
-16 | -0.69 | 0.10194 | 0.005 | -6.766
-15.5 | -0.691 | 0.09723 | 0.004 | -7.105
-15 | -0.69 | 0.09352 | 0.004 | -7.381
-14.5 | -0.688 | 0.09018 | 0.003 | -7.63
-14 | -0.683 | 0.08734 | 0.002 | -7.822
-13.5 | -0.68 | 0.07979 | 0.002 | -8.524
-13 | -0.674 | 0.07514 | 0.002 | -8.968
-12.5 | -0.661 | 0.07406 | 0.001 | -8.93
-12 | -0.65 | 0.06961 | 0.001 | -9.338
-11.5 | -0.637 | 0.06505 | 0 | -9.787
-11 | -0.621 | 0.06105 | -0.001 | -10.175
-10.5 | -0.603 | 0.05686 | -0.001 | -10.611
-10 | -0.585 | 0.05161 | -0.002 | -11.342
-9.5 | -0.562 | 0.04847 | -0.002 | -11.599
-9 | -0.549 | 0.03804 | -0.004 | -14.434
-8.5 | -0.613 | 0.00622 | -0.006 | -98.658
-8 | -0.576 | 0.00603 | -0.007 | -95.536
-7.5 | -0.537 | 0.00604 | -0.008 | -88.9
-7 | -0.495 | 0.00581 | -0.009 | -85.154
-6.5 | -0.45 | 0.00579 | -0.01 | -77.771
-6 | -0.404 | 0.00565 | -0.011 | -71.529
-5.5 | -0.356 | 0.0055 | -0.012 | -64.592
-5 | -0.305 | 0.00543 | -0.013 | -56.273
-4.5 | -0.253 | 0.00597 | -0.014 | -42.491
-4 | -0.2 | 0.00588 | -0.015 | -34.088
-3.5 | -0.146 | 0.00577 | -0.017 | -25.28
-3 | -0.09 | 0.00567 | -0.018 | -15.922
-2.5 | -0.034 | 0.00504 | -0.019 | -6.712
-2 | 0.023 | 0.00492 | -0.02 | 4.765
-1.5 | 0.081 | 0.00489 | -0.021 | 16.621
-1 | 0.14 | 0.00483 | -0.022 | 28.969
-0.5 | 0.199 | 0.00478 | -0.024 | 41.551
0 | 0.25 | 0.00551 | -0.025 | 45.465
0.5 | 0.308 | 0.00547 | -0.026 | 56.276
1 | 0.367 | 0.0055 | -0.027 | 66.663
1.5 | 0.424 | 0.00555 | -0.028 | 76.515
2 | 0.482 | 0.00555 | -0.03 | 86.79
2.5 | 0.539 | 0.00558 | -0.031 | 96.583
3 | 0.596 | 0.00474 | -0.032 | 125.927
3.5 | 0.654 | 0.00523 | -0.033 | 124.895
4 | 0.711 | 0.00536 | -0.034 | 132.641
4.5 | 0.768 | 0.0057 | -0.036 | 134.758
5 | 0.817 | 0.01022 | -0.037 | 79.912
5.5 | 0.872 | 0.01074 | -0.038 | 81.154
6 | 0.926 | 0.01109 | -0.039 | 83.494
6.5 | 0.98 | 0.01162 | -0.04 | 84.348
7 | 1.034 | 0.01198 | -0.042 | 86.294
7.5 | 1.085 | 0.01249 | -0.043 | 86.921
8 | 1.137 | 0.01304 | -0.044 | 87.139
8.5 | 1.187 | 0.01364 | -0.045 | 87.017
9 | 1.235 | 0.01426 | -0.047 | 86.613
9.5 | 1.283 | 0.01488 | -0.048 | 86.223
10 | 1.329 | 0.01567 | -0.049 | 84.794
10.5 | 1.373 | 0.01637 | -0.05 | 83.862
11 | 1.415 | 0.01712 | -0.052 | 82.619
11.5 | 1.456 | 0.01798 | -0.053 | 80.977
12 | 1.494 | 0.01873 | -0.054 | 79.726
12.5 | 1.529 | 0.01958 | -0.055 | 78.093
13 | 1.564 | 0.02027 | -0.057 | 77.121
13.5 | 1.595 | 0.02125 | -0.058 | 75.027
14 | 1.623 | 0.02229 | -0.059 | 72.823
14.5 | 1.649 | 0.02326 | -0.06 | 70.895
15 | 1.655 | 0.02425 | -0.062 | 68.249
15.5 | 1.657 | 0.02556 | -0.063 | 64.827
16 | 1.652 | 0.0268 | -0.064 | 61.619
16.5 | 1.64 | 0.02786 | -0.065 | 58.868
17 | 1.624 | 0.02943 | -0.066 | 55.188
17.5 | 1.602 | 0.03155 | -0.067 | 50.776
18 | 1.575 | 0.03363 | -0.069 | 46.851
18.5 | 1.545 | 0.03528 | -0.07 | 43.794
19 | 1.509 | 0.03799 | -0.071 | 39.725
19.5 | 1.469 | 0.04144 | -0.072 | 35.442
20 | 1.426 | 0.04504 | -0.073 | 31.654

## 108. Re 10M Mach 0.10 (2)
BIGFOIL.COM POLAR EXPORT
n1h15
NACA 1-H-15 |  |  |  | Cl Max: | 1.7249 | at alpha= | 20 | deg
XFOIL ncrit=9 |  |  |  | L/D Max: | 233.951 | at alpha= | 4 | deg
Re: | 10000000 |  |  | Cd Min: | 0.06894 | at alpha= | 20 | deg
Mach: | 0.1 |  |  | Cl=0 at alpha= | -2.7552 | deg
|  |  |  | @ Cl=0.1, Cd= | 0.0054018
|  |  |  | @ Cl=0.4, Cd= | 0.0049499
|  |  |  | @ Cl=0.6, Cd= | 0.00481
alpha (deg) | Cl | Cd | Cm | Cl/Cd
-20 | -1.6691 | 0.02581 | -0.0835 | -64.6687
-19.5 | -1.6614 | 0.02402 | -0.0775 | -69.1674
-19 | -1.6501 | 0.02254 | -0.071 | -73.2076
-18.5 | -1.6309 | 0.02137 | -0.0651 | -76.3173
-18 | -1.5992 | 0.02014 | -0.0614 | -79.4042
-17.5 | -1.5647 | 0.01888 | -0.0579 | -82.8761
-17 | -1.5275 | 0.01765 | -0.0548 | -86.5439
-16.5 | -1.4858 | 0.01664 | -0.0522 | -89.2909
-16 | -1.4406 | 0.01582 | -0.0501 | -91.0619
-15.5 | -1.3933 | 0.01511 | -0.0483 | -92.2105
-15 | -1.3437 | 0.01454 | -0.0467 | -92.414
-14.5 | -1.2937 | 0.01397 | -0.0453 | -92.6056
-14 | -1.2428 | 0.01345 | -0.044 | -92.4015
-13.5 | -1.1913 | 0.01293 | -0.0428 | -92.1346
-13 | -1.1379 | 0.01256 | -0.042 | -90.5971
-12.5 | -1.085 | 0.0121 | -0.041 | -89.6694
-12 | -1.0306 | 0.01178 | -0.0404 | -87.4873
-11.5 | -0.9822 | 0.01078 | -0.0389 | -91.1132
-11 | -0.93 | 0.01015 | -0.0379 | -91.6256
-10.5 | -0.8759 | 0.0097 | -0.0373 | -90.299
-10 | -0.8209 | 0.00933 | -0.0368 | -87.985
-9.5 | -0.7657 | 0.00896 | -0.0364 | -85.4576
-9 | -0.7102 | 0.00861 | -0.0361 | -82.4855
-8.5 | -0.6543 | 0.00828 | -0.0358 | -79.0217
-8 | -0.5981 | 0.00799 | -0.0357 | -74.8561
-7.5 | -0.5417 | 0.00772 | -0.0356 | -70.1684
-7 | -0.4851 | 0.00747 | -0.0356 | -64.9398
-6.5 | -0.4283 | 0.00725 | -0.0357 | -59.0759
-6 | -0.3709 | 0.00705 | -0.0359 | -52.6099
-5.5 | -0.3135 | 0.00685 | -0.0361 | -45.7664
-5 | -0.2559 | 0.00668 | -0.0364 | -38.3084
-4.5 | -0.2001 | 0.0063 | -0.0363 | -31.7619
-4 | -0.1432 | 0.00606 | -0.0366 | -23.6304
-3.5 | -0.0858 | 0.00588 | -0.0369 | -14.5918
-3 | -0.0283 | 0.00573 | -0.0373 | -4.9389
-2.5 | 0.0295 | 0.00558 | -0.0378 | 5.2867
-2 | 0.0874 | 0.00543 | -0.0383 | 16.0958
-1.5 | 0.1455 | 0.0053 | -0.0389 | 27.4528
-1 | 0.2036 | 0.0052 | -0.0395 | 39.1538
-0.5 | 0.2619 | 0.00513 | -0.0402 | 51.0526
0 | 0.3199 | 0.00506 | -0.0409 | 63.2213
0.5 | 0.378 | 0.00498 | -0.0416 | 75.9036
1 | 0.4364 | 0.0049 | -0.0425 | 89.0612
1.5 | 0.4949 | 0.00484 | -0.0433 | 102.2521
2 | 0.5531 | 0.00481 | -0.0442 | 114.9896
2.5 | 0.6112 | 0.00481 | -0.0451 | 127.0686
3 | 0.6671 | 0.0046 | -0.0455 | 145.0217
3.5 | 0.69 | 0.0032 | -0.0392 | 215.625
4 | 0.758 | 0.00324 | -0.0425 | 233.9506
4.5 | 0.8261 | 0.00481 | -0.0473 | 171.7464
5 | 0.8514 | 0.0117 | -0.0539 | 72.7692
5.5 | 0.8653 | 0.01374 | -0.0491 | 62.9767
6 | 0.911 | 0.01562 | -0.0512 | 58.3227
6.5 | 0.9511 | 0.01694 | -0.051 | 56.1452
7 | 0.9939 | 0.01807 | -0.051 | 55.0028
7.5 | 1.0366 | 0.01908 | -0.0507 | 54.3291
8 | 1.0769 | 0.02014 | -0.0501 | 53.4707
8.5 | 1.1151 | 0.0214 | -0.0494 | 52.1075
9 | 1.1556 | 0.02248 | -0.0489 | 51.4057
9.5 | 1.1956 | 0.02359 | -0.0484 | 50.6825
10 | 1.2312 | 0.02513 | -0.0477 | 48.9932
10.5 | 1.2688 | 0.02645 | -0.0471 | 47.9698
11 | 1.3077 | 0.02771 | -0.0466 | 47.1923
11.5 | 1.3425 | 0.02938 | -0.0461 | 45.6943
12 | 1.3785 | 0.03089 | -0.0455 | 44.6261
12.5 | 1.4129 | 0.03261 | -0.045 | 43.3272
13 | 1.4438 | 0.03438 | -0.0439 | 41.9953
13.5 | 1.4708 | 0.03606 | -0.0419 | 40.7876
14 | 1.495 | 0.03809 | -0.0399 | 39.2491
14.5 | 1.5217 | 0.03991 | -0.0381 | 38.1283
15 | 1.5435 | 0.04213 | -0.0361 | 36.6366
15.5 | 1.5675 | 0.0442 | -0.0343 | 35.4638
16 | 1.592 | 0.04622 | -0.0326 | 34.444
16.5 | 1.609 | 0.04889 | -0.0305 | 32.9106
17 | 1.63 | 0.05114 | -0.0287 | 31.8733
17.5 | 1.6466 | 0.05386 | -0.0267 | 30.5719
18 | 1.6662 | 0.05623 | -0.0249 | 29.6319
18.5 | 1.6788 | 0.05948 | -0.0232 | 28.2246
19 | 1.6951 | 0.06246 | -0.0218 | 27.139
19.5 | 1.7099 | 0.06572 | -0.0206 | 26.018
20 | 1.7249 | 0.06894 | -0.0196 | 25.0203

## 109. Re 10M Mach 0.25 (1)
BIGFOIL.COM POLAR EXPORT
n1h15
NACA 1-H-15 |  |  |  | Cl Max: | 1.621 | at alpha= | 14.5 | deg
JavaFoil+Calcfoil stall+Eppler ext transition |  |  |  | L/D Max: | 133.906 | at alpha= | 4.5 | deg
Re: | 10000000 |  |  | Cd Min: | 0.00476 | at alpha= | -0.5 | deg
Mach: | 0.25 |  |  | Cl=0 at alpha= | -2.2034 | deg
|  |  |  | @ Cl=0.1, Cd= | 0.0048817
|  |  |  | @ Cl=0.4, Cd= | 0.0055695
|  |  |  | @ Cl=0.6, Cd= | 0.0050155
alpha (deg) | Cl | Cd | Cm | Cl/Cd
-17 | -0.358 | 0.11133 | 0.006 | -3.215
-16.5 | -0.408 | 0.10407 | 0.005 | -3.924
-16 | -0.441 | 0.10086 | 0.005 | -4.374
-15.5 | -0.469 | 0.09499 | 0.004 | -4.932
-15 | -0.493 | 0.09046 | 0.004 | -5.444
-14.5 | -0.512 | 0.08764 | 0.003 | -5.846
-14 | -0.534 | 0.07777 | 0.003 | -6.871
-13.5 | -0.547 | 0.07658 | 0.002 | -7.143
-13 | -0.558 | 0.07314 | 0.002 | -7.629
-12.5 | -0.562 | 0.07328 | 0.001 | -7.675
-12 | -0.566 | 0.07019 | 0.001 | -8.058
-11.5 | -0.565 | 0.06736 | 0 | -8.383
-11 | -0.564 | 0.06117 | -0.001 | -9.212
-10.5 | -0.552 | 0.06203 | -0.001 | -8.898
-10 | -0.542 | 0.05795 | -0.002 | -9.346
-9.5 | -0.527 | 0.05426 | -0.002 | -9.717
-9 | -0.51 | 0.0504 | -0.003 | -10.118
-8.5 | -0.49 | 0.04667 | -0.004 | -10.489
-8 | -0.467 | 0.04203 | -0.004 | -11.121
-7.5 | -0.53 | 0.00732 | -0.008 | -72.443
-7 | -0.493 | 0.00593 | -0.009 | -83.124
-6.5 | -0.451 | 0.00575 | -0.01 | -78.454
-6 | -0.407 | 0.00569 | -0.011 | -71.432
-5.5 | -0.359 | 0.00558 | -0.012 | -64.428
-5 | -0.31 | 0.00542 | -0.014 | -57.145
-4.5 | -0.258 | 0.00535 | -0.015 | -48.188
-4 | -0.204 | 0.00591 | -0.016 | -34.554
-3.5 | -0.149 | 0.00513 | -0.017 | -29.034
-3 | -0.092 | 0.00509 | -0.018 | -18.139
-2.5 | -0.035 | 0.005 | -0.019 | -6.921
-2 | 0.024 | 0.00491 | -0.021 | 4.889
-1.5 | 0.083 | 0.00491 | -0.022 | 17.003
-1 | 0.143 | 0.00481 | -0.023 | 29.839
-0.5 | 0.204 | 0.00476 | -0.024 | 42.815
0 | 0.257 | 0.00557 | -0.025 | 46.121
0.5 | 0.316 | 0.00552 | -0.027 | 57.288
1 | 0.377 | 0.00555 | -0.028 | 67.87
1.5 | 0.436 | 0.0056 | -0.029 | 77.841
2 | 0.495 | 0.00562 | -0.03 | 88.057
2.5 | 0.554 | 0.00565 | -0.032 | 97.949
3 | 0.612 | 0.00485 | -0.033 | 126.326
3.5 | 0.671 | 0.00538 | -0.034 | 124.697
4 | 0.73 | 0.00549 | -0.035 | 133.033
4.5 | 0.789 | 0.00589 | -0.037 | 133.906
5 | 0.838 | 0.01059 | -0.038 | 79.113
5.5 | 0.894 | 0.01118 | -0.039 | 80.019
6 | 0.95 | 0.01152 | -0.04 | 82.485
6.5 | 1.005 | 0.01209 | -0.042 | 83.076
7 | 1.059 | 0.01246 | -0.043 | 84.976
7.5 | 1.111 | 0.01307 | -0.044 | 85.016
8 | 1.163 | 0.01369 | -0.045 | 84.964
8.5 | 1.213 | 0.01434 | -0.047 | 84.589
9 | 1.262 | 0.01503 | -0.048 | 83.938
9.5 | 1.308 | 0.01571 | -0.049 | 83.265
10 | 1.353 | 0.01655 | -0.05 | 81.738
10.5 | 1.395 | 0.01732 | -0.052 | 80.514
11 | 1.434 | 0.01812 | -0.053 | 79.13
11.5 | 1.472 | 0.01911 | -0.054 | 76.984
12 | 1.505 | 0.01998 | -0.056 | 75.335
12.5 | 1.536 | 0.02094 | -0.057 | 73.317
13 | 1.563 | 0.02171 | -0.058 | 71.985
13.5 | 1.587 | 0.02299 | -0.059 | 69.025
14 | 1.606 | 0.02404 | -0.061 | 66.803
14.5 | 1.621 | 0.02525 | -0.062 | 64.201
15 | 1.608 | 0.02641 | -0.063 | 60.898
15.5 | 1.585 | 0.02799 | -0.064 | 56.642
16 | 1.552 | 0.02941 | -0.065 | 52.768
16.5 | 1.51 | 0.03136 | -0.067 | 48.143
17 | 1.458 | 0.0338 | -0.068 | 43.126
17.5 | 1.395 | 0.03689 | -0.069 | 37.825
18 | 1.323 | 0.03989 | -0.07 | 33.172
18.5 | 1.239 | 0.04542 | -0.071 | 27.289
19 | 1.009 | 0.14413 | -0.047 | 6.998
19.5 | 0.925 | 0.16055 | -0.043 | 5.764

## 110. Re 10M Mach 0.25 (2)
BIGFOIL.COM POLAR EXPORT
n1h15
NACA 1-H-15 |  |  |  | Cl Max: | 1.7142 | at alpha= | 20 | deg
XFOIL ncrit=9 |  |  |  | L/D Max: | 238.524 | at alpha= | 4 | deg
Re: | 10000000 |  |  | Cd Min: | 0.08108 | at alpha= | 20 | deg
Mach: | 0.25 |  |  | Cl=0 at alpha= | -2.7917 | deg
|  |  |  | @ Cl=0.1, Cd= | 0.0054894
|  |  |  | @ Cl=0.4, Cd= | 0.0050148
|  |  |  | @ Cl=0.6, Cd= | 0.0048887
alpha (deg) | Cl | Cd | Cm | Cl/Cd
-13.5 | -1.1307 | 0.02707 | -0.0744 | -41.7695
-13 | -1.1313 | 0.0218 | -0.0678 | -51.8945
-12.5 | -1.099 | 0.01902 | -0.0633 | -57.7813
-12 | -1.0528 | 0.01738 | -0.0599 | -60.5754
-11.5 | -1.0067 | 0.01564 | -0.0565 | -64.367
-11 | -0.9562 | 0.01428 | -0.0537 | -66.9608
-10.5 | -0.9014 | 0.01332 | -0.0515 | -67.6727
-10 | -0.8548 | 0.01139 | -0.0484 | -75.0483
-9.5 | -0.7974 | 0.01064 | -0.0467 | -74.9436
-9 | -0.7385 | 0.01007 | -0.0454 | -73.3366
-8.5 | -0.6797 | 0.00951 | -0.0442 | -71.4721
-8 | -0.6205 | 0.00903 | -0.0432 | -68.7154
-7.5 | -0.5611 | 0.0086 | -0.0423 | -65.2442
-7 | -0.5021 | 0.00814 | -0.0416 | -61.683
-6.5 | -0.4429 | 0.00772 | -0.041 | -57.3705
-6 | -0.3831 | 0.00738 | -0.0406 | -51.9106
-5.5 | -0.323 | 0.0071 | -0.0404 | -45.493
-5 | -0.2627 | 0.00687 | -0.0403 | -38.2387
-4.5 | -0.2024 | 0.00668 | -0.0404 | -30.2994
-4 | -0.1445 | 0.00626 | -0.0401 | -23.0831
-3.5 | -0.0849 | 0.00603 | -0.0402 | -14.0796
-3 | -0.025 | 0.00584 | -0.0404 | -4.2808
-2.5 | 0.035 | 0.00566 | -0.0408 | 6.1837
-2 | 0.0951 | 0.0055 | -0.0412 | 17.2909
-1.5 | 0.1552 | 0.00537 | -0.0417 | 28.9013
-1 | 0.2154 | 0.00526 | -0.0423 | 40.9506
-0.5 | 0.2756 | 0.00519 | -0.043 | 53.1021
0 | 0.336 | 0.00514 | -0.0438 | 65.3696
0.5 | 0.3961 | 0.00502 | -0.0445 | 78.9044
1 | 0.4566 | 0.00494 | -0.0453 | 92.4291
1.5 | 0.517 | 0.00489 | -0.0462 | 105.726
2 | 0.5773 | 0.0049 | -0.0472 | 117.8163
2.5 | 0.6377 | 0.00487 | -0.0481 | 130.9446
3 | 0.6959 | 0.00471 | -0.0486 | 147.7495
3.5 | 0.7172 | 0.00325 | -0.0416 | 220.6769
4 | 0.7919 | 0.00332 | -0.0459 | 238.5241
4.5 | 0.8665 | 0.00497 | -0.052 | 174.3461
5 | 0.8614 | 0.01283 | -0.054 | 67.1395
5.5 | 0.8649 | 0.01532 | -0.0474 | 56.4556
6 | 0.9144 | 0.01777 | -0.0509 | 51.4575
6.5 | 0.9562 | 0.01907 | -0.0505 | 50.1416
7 | 0.9966 | 0.02042 | -0.0498 | 48.8051
7.5 | 1.0393 | 0.02148 | -0.0492 | 48.3845
8 | 1.0784 | 0.02279 | -0.0481 | 47.319
8.5 | 1.1175 | 0.02412 | -0.0471 | 46.3308
9 | 1.159 | 0.02531 | -0.0464 | 45.7922
9.5 | 1.1968 | 0.02682 | -0.0454 | 44.6234
10 | 1.2344 | 0.02835 | -0.0444 | 43.5414
10.5 | 1.2737 | 0.02978 | -0.0436 | 42.7703
11 | 1.3099 | 0.03152 | -0.0426 | 41.5577
11.5 | 1.3474 | 0.03316 | -0.0418 | 40.6333
12 | 1.3828 | 0.03495 | -0.0407 | 39.5651
13 | 1.4486 | 0.0389 | -0.0382 | 37.2391
13.5 | 1.4735 | 0.04112 | -0.0358 | 35.8341
14 | 1.5014 | 0.04311 | -0.0336 | 34.8272
14.5 | 1.5241 | 0.0456 | -0.0312 | 33.4232
15 | 1.5498 | 0.04788 | -0.029 | 32.3684
15.5 | 1.5718 | 0.05045 | -0.0268 | 31.1556
16 | 1.5923 | 0.05322 | -0.0245 | 29.9192
16.5 | 1.6146 | 0.05588 | -0.0224 | 28.8941
17 | 1.6327 | 0.05884 | -0.0201 | 27.7481
17.5 | 1.6482 | 0.06209 | -0.0178 | 26.5453
18 | 1.6638 | 0.06533 | -0.0156 | 25.4676
18.5 | 1.6783 | 0.0689 | -0.0137 | 24.3585
19 | 1.6946 | 0.07242 | -0.0122 | 23.3996
19.5 | 1.7069 | 0.07648 | -0.0108 | 22.3183
20 | 1.7142 | 0.08108 | -0.0096 | 21.1421

## 111. Re 10M Mach 0.50 (1)
BIGFOIL.COM POLAR EXPORT
n1h15
NACA 1-H-15 |  |  |  | Cl Max: | 1.399 | at alpha= | 20 | deg
JavaFoil+Calcfoil stall+Eppler ext transition |  |  |  | L/D Max: | 126.97 | at alpha= | 4 | deg
Re: | 10000000 |  |  | Cd Min: | 0.0051 | at alpha= | -0.5 | deg
Mach: | 0.5 |  |  | Cl=0 at alpha= | -2.2031 | deg
|  |  |  | @ Cl=0.1, Cd= | 0.0057352
|  |  |  | @ Cl=0.4, Cd= | 0.00602
|  |  |  | @ Cl=0.6, Cd= | 0.0061946
alpha (deg) | Cl | Cd | Cm | Cl/Cd
-20 | -0.911 | 0.14317 | 0.009 | -6.364
-19.5 | -0.887 | 0.13864 | 0.009 | -6.398
-19 | -0.863 | 0.13428 | 0.008 | -6.425
-18.5 | -0.839 | 0.14236 | 0.008 | -5.891
-18 | -0.815 | 0.1324 | 0.007 | -6.154
-17.5 | -0.79 | 0.12826 | 0.007 | -6.161
-17 | -0.766 | 0.11963 | 0.006 | -6.403
-16.5 | -0.74 | 0.11776 | 0.006 | -6.287
-16 | -0.715 | 0.11461 | 0.005 | -6.24
-15.5 | -0.69 | 0.10495 | 0.005 | -6.579
-15 | -0.664 | 0.10587 | 0.004 | -6.268
-14.5 | -0.639 | 0.09761 | 0.003 | -6.544
-14 | -0.613 | 0.09814 | 0.003 | -6.244
-13.5 | -0.588 | 0.09509 | 0.002 | -6.18
-13 | -0.562 | 0.09109 | 0.002 | -6.174
-12.5 | -0.537 | 0.08248 | 0.001 | -6.514
-12 | -0.512 | 0.0791 | 0.001 | -6.471
-11.5 | -0.486 | 0.07529 | 0 | -6.46
-11 | -0.461 | 0.07753 | -0.001 | -5.944
-10.5 | -0.435 | 0.07324 | -0.001 | -5.938
-10 | -0.41 | 0.06624 | -0.002 | -6.184
-9.5 | -0.384 | 0.06063 | -0.002 | -6.336
-9 | -0.359 | 0.05554 | -0.003 | -6.456
-8.5 | -0.333 | 0.05122 | -0.004 | -6.499
-8 | -0.308 | 0.0462 | -0.005 | -6.677
-7.5 | -0.291 | 0.03407 | -0.007 | -8.544
-7 | -0.311 | 0.00764 | -0.01 | -40.744
-6.5 | -0.279 | 0.00752 | -0.011 | -37.142
-6 | -0.247 | 0.00716 | -0.013 | -34.524
-5.5 | -0.215 | 0.00696 | -0.014 | -30.874
-5 | -0.225 | 0.03218 | -0.009 | -6.986
-4.5 | -0.205 | 0.0343 | -0.008 | -5.976
-4 | -0.172 | 0.03023 | -0.011 | -5.701
-3.5 | -0.158 | 0.00558 | -0.019 | -28.244
-3 | -0.099 | 0.00544 | -0.02 | -18.296
-2.5 | -0.038 | 0.00535 | -0.022 | -7.064
-2 | 0.026 | 0.00527 | -0.023 | 5.004
-1.5 | 0.092 | 0.00582 | -0.024 | 15.843
-1 | 0.159 | 0.00511 | -0.026 | 31.149
-0.5 | 0.227 | 0.0051 | -0.027 | 44.499
0 | 0.285 | 0.00604 | -0.028 | 47.173
0.5 | 0.351 | 0.00602 | -0.03 | 58.31
1 | 0.419 | 0.00602 | -0.031 | 69.616
1.5 | 0.485 | 0.00607 | -0.032 | 79.926
2 | 0.551 | 0.00615 | -0.034 | 89.548
2.5 | 0.617 | 0.00621 | -0.035 | 99.285
3 | 0.682 | 0.00545 | -0.037 | 125.07
3.5 | 0.747 | 0.00604 | -0.038 | 123.665
4 | 0.813 | 0.0064 | -0.039 | 126.97
4.5 | 0.875 | 0.01212 | -0.041 | 72.175
5 | 0.931 | 0.01266 | -0.042 | 73.518
5.5 | 0.992 | 0.01318 | -0.043 | 75.262
6 | 1.051 | 0.01394 | -0.045 | 75.428
6.5 | 1.109 | 0.0145 | -0.046 | 76.498
7 | 1.164 | 0.0152 | -0.048 | 76.568
7.5 | 1.216 | 0.01607 | -0.049 | 75.688
8 | 1.264 | 0.017 | -0.05 | 74.353
8.5 | 1.306 | 0.01805 | -0.052 | 72.362
9 | 1.34 | 0.01903 | -0.053 | 70.415
9.5 | 1.364 | 0.02023 | -0.055 | 67.412
10 | 1.37 | 0.02164 | -0.056 | 63.331
10.5 | 1.35 | 0.02293 | -0.058 | 58.888
11 | 1.267 | 0.02449 | -0.059 | 51.738
11.5 | 0.877 | 0.02604 | -0.06 | 33.668
12 | 0.909 | 0.02792 | -0.062 | 32.545
12.5 | 0.94 | 0.02991 | -0.063 | 31.436
13 | 0.833 | 0.08548 | -0.038 | 9.741
13.5 | 0.859 | 0.09419 | -0.038 | 9.121
14 | 1.031 | 0.03789 | -0.067 | 27.204
14.5 | 1.053 | 0.04586 | -0.067 | 22.97
15 | 0.947 | 0.1131 | -0.044 | 8.377
15.5 | 0.976 | 0.10952 | -0.045 | 8.912
16 | 1.14 | 0.05371 | -0.071 | 21.216
16.5 | 1.179 | 0.05252 | -0.073 | 22.455
17 | 1.211 | 0.05561 | -0.074 | 21.774
17.5 | 1.24 | 0.05997 | -0.076 | 20.67
18 | 1.265 | 0.06565 | -0.076 | 19.273
18.5 | 1.29 | 0.07044 | -0.077 | 18.316
19 | 1.339 | 0.05609 | -0.08 | 23.863
19.5 | 1.37 | 0.05902 | -0.081 | 23.206
20 | 1.399 | 0.06248 | -0.083 | 22.384

## 112. Re 10M Mach 0.50 (2)
BIGFOIL.COM POLAR EXPORT
n1h15
NACA 1-H-15 |  |  |  | Cl Max: | 1.4875 | at alpha= | 14 | deg
XFOIL ncrit=9 |  |  |  | L/D Max: | 208.322 | at alpha= | 4 | deg
Re: | 10000000 |  |  | Cd Min: | 0.2444 | at alpha= | -20 | deg
Mach: | 0.5 |  |  | Cl=0 at alpha= | -2.9873 | deg
|  |  |  | @ Cl=0.1, Cd= | 0.00619
|  |  |  | @ Cl=0.4, Cd= | 0.0054357
|  |  |  | @ Cl=0.6, Cd= | 0.0053603
alpha (deg) | Cl | Cd | Cm | Cl/Cd
-20 | -0.5782 | 0.2444 | 0.0359 | -2.3658
-19.5 | -0.5573 | 0.23616 | 0.0306 | -2.3598
-19 | -0.5347 | 0.22876 | 0.0254 | -2.3374
-18.5 | -0.5119 | 0.22147 | 0.0203 | -2.3114
-18 | -0.4914 | 0.21317 | 0.015 | -2.3052
-17.5 | -0.4714 | 0.20484 | 0.0097 | -2.3013
-17 | -0.4493 | 0.19731 | 0.0047 | -2.2771
-16.5 | -0.4258 | 0.19032 | -0.0002 | -2.2373
-16 | -0.4068 | 0.1818 | -0.0054 | -2.2376
-15.5 | -0.3877 | 0.1736 | -0.0106 | -2.2333
-15 | -0.3683 | 0.1656 | -0.0157 | -2.224
-14.5 | -0.3456 | 0.15862 | -0.0205 | -2.1788
-14 | -0.3254 | 0.15111 | -0.0254 | -2.1534
-13.5 | -0.3083 | 0.14295 | -0.0305 | -2.1567
-13 | -0.2875 | 0.13589 | -0.0352 | -2.1157
-12.5 | -0.268 | 0.12872 | -0.0398 | -2.082
-12 | -0.252 | 0.12098 | -0.0447 | -2.083
-11.5 | -0.2364 | 0.11348 | -0.0494 | -2.0832
-11 | -0.2262 | 0.10533 | -0.0544 | -2.1475
-10.5 | -0.2061 | 0.09931 | -0.0583 | -2.0753
-10 | -0.1908 | 0.09275 | -0.0623 | -2.0571
-9.5 | -0.1877 | 0.08465 | -0.067 | -2.2174
-9 | -0.1847 | 0.07721 | -0.0712 | -2.3922
-8.5 | -0.1838 | 0.07015 | -0.0752 | -2.6201
-8 | -0.1893 | 0.06312 | -0.0793 | -2.999
-7.5 | -0.2099 | 0.05678 | -0.0822 | -3.6967
-7 | -0.2191 | 0.0515 | -0.0812 | -4.2544
-6.5 | -0.2166 | 0.04494 | -0.0816 | -4.8198
-6 | -0.213 | 0.0373 | -0.0805 | -5.7105
-5.5 | -0.2103 | 0.02849 | -0.0768 | -7.3815
-5 | -0.1974 | 0.02061 | -0.0713 | -9.5779
-4.5 | -0.1652 | 0.0152 | -0.0662 | -10.8684
-4 | -0.1324 | 0.00957 | -0.0605 | -13.8349
-3.5 | -0.0698 | 0.00776 | -0.0584 | -8.9948
-3 | -0.0017 | 0.00699 | -0.0573 | -0.2432
-2.5 | 0.065 | 0.00631 | -0.0562 | 10.3011
-2 | 0.135 | 0.00607 | -0.0561 | 22.2405
-1.5 | 0.2045 | 0.00585 | -0.0562 | 34.9573
-1 | 0.274 | 0.00565 | -0.0565 | 48.4956
-0.5 | 0.3437 | 0.0055 | -0.057 | 62.4909
0 | 0.4137 | 0.00542 | -0.0578 | 76.3284
0.5 | 0.4836 | 0.00538 | -0.0588 | 89.8885
1 | 0.5536 | 0.00538 | -0.0599 | 102.8996
1.5 | 0.6241 | 0.00535 | -0.0612 | 116.6542
2 | 0.6951 | 0.00537 | -0.0626 | 129.4413
2.5 | 0.7666 | 0.00552 | -0.0642 | 138.8768
3.5 | 0.8518 | 0.00419 | -0.0558 | 203.2936
4 | 0.9562 | 0.00459 | -0.0648 | 208.3224
4.5 | 1.0217 | 0.00808 | -0.0707 | 126.448
5 | 0.9558 | 0.01512 | -0.0586 | 63.2143
6 | 0.9035 | 0.02627 | -0.0436 | 34.3928
6.5 | 0.9289 | 0.02859 | -0.0399 | 32.4904
7 | 0.9742 | 0.03036 | -0.039 | 32.0883
7.5 | 1.0299 | 0.03212 | -0.0398 | 32.0641
8 | 1.0683 | 0.03413 | -0.0376 | 31.3009
8.5 | 1.1115 | 0.03589 | -0.0358 | 30.9696
9 | 1.1526 | 0.03789 | -0.0338 | 30.4196
9.5 | 1.1934 | 0.03998 | -0.0317 | 29.8499
10 | 1.2339 | 0.04223 | -0.0297 | 29.2186
10.5 | 1.2716 | 0.04468 | -0.0273 | 28.4602
11 | 1.3131 | 0.04692 | -0.0249 | 27.9859
11.5 | 1.3478 | 0.04975 | -0.0223 | 27.0915
12 | 1.3865 | 0.05232 | -0.0196 | 26.5004
12.5 | 1.4196 | 0.05547 | -0.0167 | 25.5922
13 | 1.4523 | 0.05871 | -0.0135 | 24.7368
13.5 | 1.4766 | 0.0627 | -0.0101 | 23.5502
14 | 1.4875 | 0.06791 | -0.0064 | 21.904
14.5 | 1.4761 | 0.07486 | -0.0027 | 19.7181
15 | 1.4485 | 0.08316 | 0.0007 | 17.4182
15.5 | 1.4182 | 0.09207 | 0.0032 | 15.4035
16 | 1.3832 | 0.1023 | 0.0038 | 13.521
16.5 | 1.3476 | 0.11347 | 0.0025 | 11.8763
17 | 1.3111 | 0.12557 | -0.0007 | 10.4412
17.5 | 1.2766 | 0.13829 | -0.0055 | 9.2313
18 | 1.2468 | 0.15126 | -0.0117 | 8.2428
18.5 | 1.2231 | 0.16422 | -0.0187 | 7.4479
19 | 1.204 | 0.17707 | -0.0262 | 6.7996

## 113. Re 12M Mach 0.00 (1)
BIGFOIL.COM POLAR EXPORT
n1h15
NACA 1-H-15 |  |  |  | Cl Max: | 1.665 | at alpha= | 15.5 | deg
JavaFoil+Calcfoil stall+Eppler ext transition |  |  |  | L/D Max: | 135.256 | at alpha= | 4.5 | deg
Re: | 12000000 |  |  | Cd Min: | 0.00464 | at alpha= | -0.5 | deg
Mach: | 0 |  |  | Cl=0 at alpha= | -2.2018 | deg
|  |  |  | @ Cl=0.1, Cd= | 0.0047538
|  |  |  | @ Cl=0.4, Cd= | 0.0053646
|  |  |  | @ Cl=0.6, Cd= | 0.0050078
alpha (deg) | Cl | Cd | Cm | Cl/Cd
-16 | -0.718 | 0.10004 | 0.005 | -7.174
-15.5 | -0.716 | 0.09619 | 0.004 | -7.447
-15 | -0.713 | 0.09239 | 0.004 | -7.72
-14.5 | -0.708 | 0.09003 | 0.003 | -7.86
-14 | -0.708 | 0.07905 | 0.003 | -8.962
-13.5 | -0.701 | 0.07498 | 0.002 | -9.346
-13 | -0.693 | 0.06945 | 0.002 | -9.985
-12.5 | -0.676 | 0.07106 | 0.001 | -9.513
-12 | -0.663 | 0.06665 | 0.001 | -9.948
-11.5 | -0.649 | 0.0616 | 0 | -10.537
-11 | -0.764 | 0.00845 | -0.001 | -90.393
-10.5 | -0.614 | 0.05335 | -0.001 | -11.504
-10 | -0.597 | 0.04663 | -0.002 | -12.802
-9.5 | -0.682 | 0.0079 | -0.004 | -86.348
-9 | -0.65 | 0.00739 | -0.005 | -87.924
-8.5 | -0.615 | 0.00613 | -0.006 | -100.299
-8 | -0.577 | 0.00592 | -0.007 | -97.533
-7.5 | -0.537 | 0.00579 | -0.008 | -92.743
-7 | -0.495 | 0.00566 | -0.009 | -87.405
-6.5 | -0.45 | 0.00558 | -0.01 | -80.585
-6 | -0.403 | 0.00546 | -0.011 | -73.831
-5.5 | -0.355 | 0.00538 | -0.012 | -65.93
-5 | -0.304 | 0.00523 | -0.013 | -58.267
-4.5 | -0.253 | 0.00574 | -0.014 | -44.04
-4 | -0.2 | 0.00565 | -0.015 | -35.291
-3.5 | -0.145 | 0.00554 | -0.017 | -26.206
-3 | -0.09 | 0.00546 | -0.018 | -16.455
-2.5 | -0.034 | 0.00484 | -0.019 | -6.955
-2 | 0.023 | 0.00478 | -0.02 | 4.885
-1.5 | 0.081 | 0.00478 | -0.021 | 16.932
-1 | 0.139 | 0.0047 | -0.022 | 29.59
-0.5 | 0.198 | 0.00464 | -0.024 | 42.59
0 | 0.249 | 0.00536 | -0.025 | 46.512
0.5 | 0.307 | 0.00531 | -0.026 | 57.708
1 | 0.365 | 0.00534 | -0.027 | 68.387
1.5 | 0.422 | 0.00538 | -0.028 | 78.495
2 | 0.479 | 0.00559 | -0.029 | 85.764
2.5 | 0.536 | 0.00587 | -0.031 | 91.299
3 | 0.593 | 0.00498 | -0.032 | 119.11
3.5 | 0.651 | 0.00521 | -0.033 | 124.844
4 | 0.708 | 0.00545 | -0.034 | 129.808
4.5 | 0.765 | 0.00565 | -0.036 | 135.256
5 | 0.813 | 0.00999 | -0.037 | 81.373
5.5 | 0.868 | 0.01039 | -0.038 | 83.591
6 | 0.923 | 0.0108 | -0.039 | 85.423
6.5 | 0.976 | 0.01124 | -0.04 | 86.862
7 | 1.029 | 0.01163 | -0.042 | 88.524
7.5 | 1.081 | 0.01211 | -0.043 | 89.316
8 | 1.133 | 0.01255 | -0.044 | 90.264
8.5 | 1.183 | 0.01312 | -0.045 | 90.128
9 | 1.231 | 0.01373 | -0.046 | 89.719
9.5 | 1.279 | 0.0143 | -0.048 | 89.412
10 | 1.325 | 0.01502 | -0.049 | 88.203
10.5 | 1.369 | 0.01575 | -0.05 | 86.937
11 | 1.412 | 0.01648 | -0.051 | 85.687
11.5 | 1.452 | 0.01718 | -0.053 | 84.566
12 | 1.491 | 0.01791 | -0.054 | 83.241
12.5 | 1.528 | 0.01883 | -0.055 | 81.179
13 | 1.563 | 0.01938 | -0.056 | 80.612
13.5 | 1.595 | 0.02041 | -0.058 | 78.151
14 | 1.625 | 0.02133 | -0.059 | 76.182
14.5 | 1.652 | 0.02235 | -0.06 | 73.913
15 | 1.661 | 0.02332 | -0.061 | 71.243
15.5 | 1.665 | 0.02435 | -0.062 | 68.38
16 | 1.663 | 0.02541 | -0.064 | 65.454
16.5 | 1.656 | 0.02671 | -0.065 | 62.013
17 | 1.644 | 0.02847 | -0.066 | 57.764
17.5 | 1.628 | 0.03003 | -0.067 | 54.209
18 | 1.606 | 0.0318 | -0.068 | 50.496
18.5 | 1.579 | 0.03463 | -0.069 | 45.598
19 | 1.55 | 0.03651 | -0.071 | 42.465
19.5 | 1.517 | 0.03856 | -0.072 | 39.33
20 | 1.479 | 0.04192 | -0.072 | 35.278

## 114. Re 12M Mach 0.00 (2)
BIGFOIL.COM POLAR EXPORT
n1h15
NACA 1-H-15 |  |  |  | Cl Max: | 1.7435 | at alpha= | 20 | deg
XFOIL ncrit=9 |  |  |  | L/D Max: | 226.832 | at alpha= | 4 | deg
Re: | 12000000 |  |  | Cd Min: | 0.06521 | at alpha= | 20 | deg
Mach: | 0 |  |  | Cl=0 at alpha= | -2.7304 | deg
|  |  |  | @ Cl=0.1, Cd= | 0.0051797
|  |  |  | @ Cl=0.4, Cd= | 0.0047534
|  |  |  | @ Cl=0.6, Cd= | 0.0046255
alpha (deg) | Cl | Cd | Cm | Cl/Cd
-20 | -1.7346 | 0.021 | -0.0652 | -82.6
-19.5 | -1.7155 | 0.02003 | -0.0596 | -85.6465
-19 | -1.6829 | 0.01904 | -0.0563 | -88.3876
-18.5 | -1.6463 | 0.01816 | -0.0536 | -90.6553
-18 | -1.6077 | 0.01729 | -0.0511 | -92.9844
-17.5 | -1.5683 | 0.01634 | -0.0487 | -95.9792
-17 | -1.527 | 0.01544 | -0.0465 | -98.899
-16.5 | -1.4832 | 0.01465 | -0.0447 | -101.2423
-16 | -1.4369 | 0.014 | -0.0431 | -102.6357
-15.5 | -1.3892 | 0.01342 | -0.0418 | -103.5171
-15 | -1.34 | 0.01294 | -0.0407 | -103.5549
-14.5 | -1.2898 | 0.0125 | -0.0398 | -103.184
-14 | -1.239 | 0.01206 | -0.0389 | -102.7363
-13.5 | -1.1877 | 0.01162 | -0.0381 | -102.2117
-13 | -1.1353 | 0.01127 | -0.0375 | -100.7365
-12.5 | -1.0827 | 0.0109 | -0.0369 | -99.3303
-12 | -1.0294 | 0.01058 | -0.0364 | -97.2968
-11.5 | -0.9772 | 0.01009 | -0.0358 | -96.8484
-11 | -0.9258 | 0.00949 | -0.035 | -97.5553
-10.5 | -0.8728 | 0.00902 | -0.0345 | -96.7627
-10 | -0.8188 | 0.00863 | -0.0342 | -94.8783
-9.5 | -0.7643 | 0.00828 | -0.0339 | -92.3068
-9 | -0.7093 | 0.00797 | -0.0337 | -88.9962
-8.5 | -0.6539 | 0.00769 | -0.0337 | -85.0325
-8 | -0.5982 | 0.00745 | -0.0337 | -80.2953
-7.5 | -0.5421 | 0.00723 | -0.0337 | -74.9793
-7 | -0.4858 | 0.00702 | -0.0339 | -69.2023
-6.5 | -0.4291 | 0.00682 | -0.0341 | -62.9179
-6 | -0.3721 | 0.00664 | -0.0343 | -56.0392
-5.5 | -0.3151 | 0.00647 | -0.0347 | -48.7017
-5 | -0.2579 | 0.00632 | -0.035 | -40.807
-4.5 | -0.2006 | 0.00618 | -0.0354 | -32.4595
-4 | -0.1451 | 0.00586 | -0.0355 | -24.7611
-3.5 | -0.0882 | 0.00568 | -0.0358 | -15.5282
-3 | -0.031 | 0.00549 | -0.0363 | -5.6466
-2.5 | 0.0265 | 0.00534 | -0.0367 | 4.9625
-2 | 0.0841 | 0.00521 | -0.0373 | 16.142
-1.5 | 0.1418 | 0.0051 | -0.0379 | 27.8039
-1 | 0.1996 | 0.00502 | -0.0386 | 39.761
-0.5 | 0.2575 | 0.00496 | -0.0393 | 51.9153
0 | 0.3155 | 0.00489 | -0.0401 | 64.5194
0.5 | 0.3734 | 0.00479 | -0.0408 | 77.9541
1 | 0.4315 | 0.00471 | -0.0416 | 91.6136
1.5 | 0.4895 | 0.00466 | -0.0425 | 105.0429
2 | 0.5473 | 0.00468 | -0.0433 | 116.9444
2.5 | 0.6053 | 0.00462 | -0.0442 | 131.0173
3 | 0.6614 | 0.00456 | -0.0448 | 145.0439
3.5 | 0.712 | 0.00426 | -0.0444 | 167.1362
4 | 0.7304 | 0.00322 | -0.037 | 226.8323
4.5 | 0.8128 | 0.0066 | -0.0485 | 123.1515
5 | 0.8288 | 0.01139 | -0.0496 | 72.7656
5.5 | 0.8675 | 0.01309 | -0.0497 | 66.272
6.5 | 0.9374 | 0.01599 | -0.0474 | 58.6241
7 | 0.9817 | 0.01693 | -0.0475 | 57.9858
7.5 | 1.0256 | 0.01788 | -0.0476 | 57.3602
8 | 1.0668 | 0.01904 | -0.0474 | 56.0294
8.5 | 1.1102 | 0.01999 | -0.0474 | 55.5378
9 | 1.1513 | 0.02114 | -0.0473 | 54.4607
9.5 | 1.1909 | 0.02235 | -0.047 | 53.2841
10 | 1.2297 | 0.02353 | -0.0465 | 52.2609
10.5 | 1.2667 | 0.02496 | -0.046 | 50.7492
11 | 1.3047 | 0.02619 | -0.0455 | 49.8167
11.5 | 1.3404 | 0.02751 | -0.0447 | 48.7241
12 | 1.3712 | 0.02923 | -0.0436 | 46.9107
12.5 | 1.405 | 0.03062 | -0.0426 | 45.885
13 | 1.4357 | 0.03224 | -0.0414 | 44.5316
13.5 | 1.4628 | 0.03415 | -0.0399 | 42.8346
14 | 1.4936 | 0.03569 | -0.0387 | 41.8493
14.5 | 1.5178 | 0.03781 | -0.0371 | 40.1428
15 | 1.5448 | 0.03972 | -0.0358 | 38.8922
15.5 | 1.5726 | 0.04157 | -0.0347 | 37.8302
16 | 1.5956 | 0.04396 | -0.0334 | 36.2966
16.5 | 1.6214 | 0.04615 | -0.0325 | 35.1333
17 | 1.6436 | 0.04876 | -0.0316 | 33.708
17.5 | 1.6657 | 0.05093 | -0.0301 | 32.7057
18 | 1.6802 | 0.05368 | -0.028 | 31.3003
18.5 | 1.6958 | 0.05628 | -0.0261 | 30.1315
19 | 1.7099 | 0.05936 | -0.0246 | 28.8056
19.5 | 1.7298 | 0.06192 | -0.0236 | 27.936
20 | 1.7435 | 0.06521 | -0.0225 | 26.7367

## 115. Re 12M Mach 0.10 (1)
BIGFOIL.COM POLAR EXPORT
n1h15
NACA 1-H-15 |  |  |  | Cl Max: | 1.658 | at alpha= | 15.5 | deg
JavaFoil+Calcfoil stall+Eppler ext transition |  |  |  | L/D Max: | 134.646 | at alpha= | 4.5 | deg
Re: | 12000000 |  |  | Cd Min: | 0.00464 | at alpha= | -0.5 | deg
Mach: | 0.1 |  |  | Cl=0 at alpha= | -2.2018 | deg
|  |  |  | @ Cl=0.1, Cd= | 0.0047407
|  |  |  | @ Cl=0.4, Cd= | 0.0053614
|  |  |  | @ Cl=0.6, Cd= | 0.0050066
alpha (deg) | Cl | Cd | Cm | Cl/Cd
-20 | -0.558 | 0.14829 | 0.008 | -3.764
-19.5 | -0.58 | 0.13743 | 0.008 | -4.218
-19 | -0.6 | 0.12862 | 0.007 | -4.662
-18.5 | -0.618 | 0.12469 | 0.007 | -4.96
-18 | -0.637 | 0.1194 | 0.006 | -5.333
-17.5 | -0.654 | 0.11421 | 0.006 | -5.726
-17 | -0.67 | 0.10939 | 0.006 | -6.126
-16.5 | -0.685 | 0.10501 | 0.005 | -6.523
-16 | -0.69 | 0.10042 | 0.005 | -6.874
-15.5 | -0.692 | 0.09596 | 0.004 | -7.214
-15 | -0.692 | 0.09187 | 0.004 | -7.532
-14.5 | -0.69 | 0.08815 | 0.003 | -7.824
-14 | -0.684 | 0.0859 | 0.003 | -7.962
-13.5 | -0.682 | 0.07755 | 0.002 | -8.798
-13 | -0.677 | 0.07231 | 0.002 | -9.357
-12.5 | -0.663 | 0.07235 | 0.001 | -9.162
-12 | -0.652 | 0.06791 | 0.001 | -9.601
-11.5 | -0.639 | 0.0636 | 0 | -10.044
-11 | -0.624 | 0.05856 | -0.001 | -10.661
-10.5 | -0.61 | 0.05245 | -0.001 | -11.624
-10 | -0.588 | 0.05 | -0.002 | -11.761
-9.5 | -0.581 | 0.0371 | -0.003 | -15.658
-9 | -0.647 | 0.0075 | -0.005 | -86.291
-8.5 | -0.614 | 0.00606 | -0.006 | -101.302
-8 | -0.576 | 0.00598 | -0.007 | -96.368
-7.5 | -0.537 | 0.00584 | -0.008 | -91.898
-7 | -0.495 | 0.00571 | -0.009 | -86.629
-6.5 | -0.45 | 0.00565 | -0.01 | -79.752
-6 | -0.404 | 0.00551 | -0.011 | -73.365
-5.5 | -0.356 | 0.00535 | -0.012 | -66.437
-5 | -0.305 | 0.00525 | -0.013 | -58.168
-4.5 | -0.253 | 0.00581 | -0.014 | -43.629
-4 | -0.2 | 0.0057 | -0.015 | -35.132
-3.5 | -0.146 | 0.00561 | -0.017 | -26.008
-3 | -0.09 | 0.00553 | -0.018 | -16.335
-2.5 | -0.034 | 0.00485 | -0.019 | -6.982
-2 | 0.023 | 0.00475 | -0.02 | 4.93
-1.5 | 0.081 | 0.00476 | -0.021 | 17.107
-1 | 0.14 | 0.0047 | -0.022 | 29.729
-0.5 | 0.199 | 0.00464 | -0.024 | 42.786
0 | 0.25 | 0.00537 | -0.025 | 46.617
0.5 | 0.308 | 0.00532 | -0.026 | 57.86
1 | 0.367 | 0.00535 | -0.027 | 68.569
1.5 | 0.425 | 0.00537 | -0.028 | 79.124
2 | 0.482 | 0.00562 | -0.03 | 85.733
2.5 | 0.539 | 0.00595 | -0.031 | 90.595
3 | 0.596 | 0.00499 | -0.032 | 119.591
3.5 | 0.654 | 0.00523 | -0.033 | 124.923
4 | 0.711 | 0.00548 | -0.034 | 129.824
4.5 | 0.768 | 0.00571 | -0.036 | 134.646
5 | 0.817 | 0.00994 | -0.037 | 82.181
5.5 | 0.872 | 0.01047 | -0.038 | 83.316
6 | 0.927 | 0.01087 | -0.039 | 85.251
6.5 | 0.981 | 0.01133 | -0.041 | 86.555
7 | 1.034 | 0.01172 | -0.042 | 88.2
7.5 | 1.086 | 0.01221 | -0.043 | 88.912
8 | 1.137 | 0.01265 | -0.044 | 89.902
8.5 | 1.187 | 0.01323 | -0.045 | 89.743
9 | 1.236 | 0.01384 | -0.047 | 89.289
9.5 | 1.284 | 0.01445 | -0.048 | 88.851
10 | 1.33 | 0.01519 | -0.049 | 87.533
10.5 | 1.373 | 0.01587 | -0.05 | 86.555
11 | 1.416 | 0.0166 | -0.052 | 85.262
11.5 | 1.456 | 0.0174 | -0.053 | 83.699
12 | 1.494 | 0.01815 | -0.054 | 82.325
12.5 | 1.53 | 0.01898 | -0.055 | 80.634
13 | 1.564 | 0.01967 | -0.057 | 79.532
13.5 | 1.595 | 0.02059 | -0.058 | 77.498
14 | 1.624 | 0.02158 | -0.059 | 75.234
14.5 | 1.65 | 0.02275 | -0.06 | 72.554
15 | 1.657 | 0.02368 | -0.062 | 69.971
15.5 | 1.658 | 0.02481 | -0.063 | 66.804
16 | 1.653 | 0.02592 | -0.064 | 63.759
16.5 | 1.642 | 0.02722 | -0.065 | 60.324
17 | 1.625 | 0.02914 | -0.066 | 55.769
17.5 | 1.603 | 0.03119 | -0.067 | 51.39
18 | 1.576 | 0.03313 | -0.069 | 47.574
18.5 | 1.544 | 0.03561 | -0.07 | 43.37
19 | 1.509 | 0.03756 | -0.071 | 40.18
19.5 | 1.472 | 0.03989 | -0.072 | 36.893
20 | 1.426 | 0.0442 | -0.073 | 32.268

## 116. Re 12M Mach 0.10 (2)
BIGFOIL.COM POLAR EXPORT
n1h15
NACA 1-H-15 |  |  |  | Cl Max: | 1.7451 | at alpha= | 20 | deg
XFOIL ncrit=9 |  |  |  | L/D Max: | 168.009 | at alpha= | 3.5 | deg
Re: | 12000000 |  |  | Cd Min: | 0.06697 | at alpha= | 20 | deg
Mach: | 0.1 |  |  | Cl=0 at alpha= | -2.7366 | deg
|  |  |  | @ Cl=0.1, Cd= | 0.0051924
|  |  |  | @ Cl=0.4, Cd= | 0.004762
|  |  |  | @ Cl=0.6, Cd= | 0.0046386
alpha (deg) | Cl | Cd | Cm | Cl/Cd
-20 | -1.7113 | 0.02374 | -0.0794 | -72.0851
-19.5 | -1.7006 | 0.0222 | -0.073 | -76.6036
-19 | -1.6869 | 0.02098 | -0.0663 | -80.4051
-18.5 | -1.6557 | 0.01983 | -0.0623 | -83.4947
-18 | -1.62 | 0.01874 | -0.0589 | -86.4461
-17.5 | -1.5802 | 0.01778 | -0.056 | -88.8751
-17 | -1.5392 | 0.01679 | -0.0533 | -91.6736
-16.5 | -1.4974 | 0.01573 | -0.0507 | -95.1939
-16 | -1.4527 | 0.01484 | -0.0485 | -97.8908
-15.5 | -1.4052 | 0.01411 | -0.0466 | -99.5889
-15 | -1.3554 | 0.01354 | -0.0451 | -100.1034
-14.5 | -1.3045 | 0.01302 | -0.0438 | -100.192
-14 | -1.253 | 0.01252 | -0.0425 | -100.0799
-13.5 | -1.2009 | 0.01203 | -0.0414 | -99.8254
-13 | -1.1474 | 0.01165 | -0.0405 | -98.4893
-12.5 | -1.0939 | 0.01123 | -0.0397 | -97.4087
-12 | -1.0396 | 0.01089 | -0.039 | -95.4637
-11.5 | -0.9848 | 0.01058 | -0.0384 | -93.0813
-11 | -0.9338 | 0.00983 | -0.0373 | -94.9949
-10.5 | -0.8805 | 0.00926 | -0.0365 | -95.0864
-10 | -0.826 | 0.00882 | -0.0359 | -93.6508
-9.5 | -0.7709 | 0.00843 | -0.0355 | -91.4472
-9 | -0.7152 | 0.00809 | -0.0351 | -88.4054
-8.5 | -0.6592 | 0.0078 | -0.0349 | -84.5128
-8 | -0.6028 | 0.00754 | -0.0348 | -79.9469
-7.5 | -0.5461 | 0.0073 | -0.0348 | -74.8082
-7 | -0.4892 | 0.00707 | -0.0348 | -69.1938
-6.5 | -0.432 | 0.00686 | -0.0349 | -62.9738
-6 | -0.3745 | 0.00667 | -0.0351 | -56.1469
-5.5 | -0.3169 | 0.0065 | -0.0354 | -48.7538
-5 | -0.2592 | 0.00634 | -0.0357 | -40.8833
-4.5 | -0.2014 | 0.00621 | -0.0361 | -32.4316
-4 | -0.1454 | 0.00589 | -0.0361 | -24.6859
-3.5 | -0.0881 | 0.00569 | -0.0364 | -15.4833
-3 | -0.0305 | 0.00551 | -0.0368 | -5.5354
-2.5 | 0.0274 | 0.00535 | -0.0373 | 5.1215
-2 | 0.0854 | 0.00522 | -0.0378 | 16.3602
-1.5 | 0.1435 | 0.00511 | -0.0384 | 28.0822
-1 | 0.2016 | 0.00503 | -0.0391 | 40.0795
-0.5 | 0.2599 | 0.00497 | -0.0398 | 52.2938
0 | 0.3184 | 0.0049 | -0.0406 | 64.9796
0.5 | 0.3766 | 0.00479 | -0.0413 | 78.6221
1 | 0.4351 | 0.00472 | -0.0421 | 92.1822
1.5 | 0.4934 | 0.00467 | -0.043 | 105.6531
2 | 0.5516 | 0.00468 | -0.0438 | 117.8632
2.5 | 0.61 | 0.00463 | -0.0448 | 131.7495
3 | 0.6666 | 0.00458 | -0.0454 | 145.5459
3.5 | 0.7174 | 0.00427 | -0.045 | 168.0094
4.5 | 0.8196 | 0.00662 | -0.0492 | 123.8066
5 | 0.8304 | 0.0116 | -0.0496 | 71.5862
6.5 | 0.9389 | 0.01633 | -0.0474 | 57.4954
7 | 0.9833 | 0.01727 | -0.0474 | 56.9369
7.5 | 1.0259 | 0.01838 | -0.0473 | 55.8161
8 | 1.0683 | 0.01944 | -0.0471 | 54.9537
8.5 | 1.1114 | 0.02044 | -0.0471 | 54.3738
9 | 1.152 | 0.02168 | -0.0469 | 53.1365
9.5 | 1.1924 | 0.02282 | -0.0465 | 52.2524
10 | 1.2297 | 0.02419 | -0.0459 | 50.8351
10.5 | 1.268 | 0.02554 | -0.0454 | 49.6476
11 | 1.3066 | 0.02674 | -0.0448 | 48.8631
11.5 | 1.3393 | 0.02837 | -0.0438 | 47.2083
12 | 1.3726 | 0.02989 | -0.0427 | 45.9217
12.5 | 1.4071 | 0.03127 | -0.0417 | 44.9984
13 | 1.4343 | 0.03324 | -0.0401 | 43.1498
13.5 | 1.4649 | 0.03488 | -0.0388 | 41.9983
14 | 1.4939 | 0.03664 | -0.0374 | 40.7724
14.5 | 1.5186 | 0.03876 | -0.0357 | 39.1796
15 | 1.5472 | 0.04058 | -0.0344 | 38.1272
15.5 | 1.571 | 0.04289 | -0.033 | 36.6286
16 | 1.5971 | 0.04503 | -0.0318 | 35.4675
16.5 | 1.6191 | 0.04766 | -0.0307 | 33.9719
17 | 1.6455 | 0.04994 | -0.0299 | 32.9495
17.5 | 1.665 | 0.05252 | -0.0283 | 31.7022
18 | 1.6811 | 0.05516 | -0.0262 | 30.4768
18.5 | 1.694 | 0.05815 | -0.0242 | 29.1316
19 | 1.7124 | 0.06087 | -0.0228 | 28.1321
19.5 | 1.7281 | 0.06401 | -0.0216 | 26.9973
20 | 1.7451 | 0.06697 | -0.0206 | 26.0579

## 117. Re 12M Mach 0.25 (1)
BIGFOIL.COM POLAR EXPORT
n1h15
NACA 1-H-15 |  |  |  | Cl Max: | 1.622 | at alpha= | 14.5 | deg
JavaFoil+Calcfoil stall+Eppler ext transition |  |  |  | L/D Max: | 135.307 | at alpha= | 4.5 | deg
Re: | 12000000 |  |  | Cd Min: | 0.00461 | at alpha= | -0.5 | deg
Mach: | 0.25 |  |  | Cl=0 at alpha= | -2.2034 | deg
|  |  |  | @ Cl=0.1, Cd= | 0.00473
|  |  |  | @ Cl=0.4, Cd= | 0.0054256
|  |  |  | @ Cl=0.6, Cd= | 0.0053031
alpha (deg) | Cl | Cd | Cm | Cl/Cd
-17 | -0.359 | 0.10645 | 0.006 | -3.375
-16.5 | -0.408 | 0.10376 | 0.005 | -3.935
-16 | -0.442 | 0.09897 | 0.005 | -4.464
-15.5 | -0.469 | 0.09271 | 0.005 | -5.064
-15 | -0.494 | 0.08858 | 0.004 | -5.572
-14.5 | -0.514 | 0.08581 | 0.003 | -5.985
-14 | -0.537 | 0.07436 | 0.003 | -7.223
-13.5 | -0.549 | 0.07364 | 0.002 | -7.462
-13 | -0.561 | 0.06974 | 0.002 | -8.041
-12.5 | -0.565 | 0.07032 | 0.001 | -8.032
-12 | -0.568 | 0.06753 | 0.001 | -8.405
-11.5 | -0.566 | 0.06615 | 0 | -8.56
-11 | -0.566 | 0.05904 | -0.001 | -9.587
-10.5 | -0.553 | 0.06082 | -0.001 | -9.093
-10 | -0.542 | 0.05717 | -0.002 | -9.489
-9.5 | -0.529 | 0.0528 | -0.002 | -10.023
-9 | -0.512 | 0.04905 | -0.003 | -10.433
-8.5 | -0.493 | 0.04449 | -0.004 | -11.072
-8 | -0.473 | 0.03816 | -0.005 | -12.405
-7.5 | -0.531 | 0.00594 | -0.008 | -89.455
-7 | -0.493 | 0.00578 | -0.009 | -85.295
-6.5 | -0.451 | 0.00655 | -0.01 | -68.854
-6 | -0.407 | 0.00553 | -0.011 | -73.481
-5.5 | -0.359 | 0.00541 | -0.012 | -66.407
-5 | -0.31 | 0.00525 | -0.014 | -58.96
-4.5 | -0.258 | 0.00518 | -0.015 | -49.743
-4 | -0.204 | 0.00578 | -0.016 | -35.307
-3.5 | -0.149 | 0.005 | -0.017 | -29.791
-3 | -0.092 | 0.00493 | -0.018 | -18.729
-2.5 | -0.035 | 0.00484 | -0.019 | -7.161
-2 | 0.024 | 0.00479 | -0.021 | 5.011
-1.5 | 0.083 | 0.00473 | -0.022 | 17.641
-1 | 0.143 | 0.00473 | -0.023 | 30.326
-0.5 | 0.204 | 0.00461 | -0.024 | 44.249
0 | 0.257 | 0.00543 | -0.025 | 47.342
0.5 | 0.316 | 0.00537 | -0.027 | 58.832
1 | 0.377 | 0.00541 | -0.028 | 69.676
1.5 | 0.436 | 0.00545 | -0.029 | 79.948
2 | 0.495 | 0.00572 | -0.03 | 86.51
2.5 | 0.553 | 0.00602 | -0.032 | 91.946
3 | 0.612 | 0.00512 | -0.033 | 119.547
3.5 | 0.671 | 0.00537 | -0.034 | 124.992
4 | 0.73 | 0.00563 | -0.035 | 129.53
4.5 | 0.789 | 0.00583 | -0.037 | 135.307
5 | 0.838 | 0.01031 | -0.038 | 81.303
5.5 | 0.895 | 0.01088 | -0.039 | 82.278
6 | 0.95 | 0.01132 | -0.04 | 83.993
6.5 | 1.005 | 0.01181 | -0.042 | 85.162
7 | 1.059 | 0.01222 | -0.043 | 86.654
7.5 | 1.112 | 0.01274 | -0.044 | 87.307
8 | 1.164 | 0.01327 | -0.045 | 87.68
8.5 | 1.214 | 0.01392 | -0.047 | 87.19
9 | 1.262 | 0.01458 | -0.048 | 86.564
9.5 | 1.309 | 0.01525 | -0.049 | 85.842
10 | 1.353 | 0.01603 | -0.05 | 84.431
10.5 | 1.395 | 0.01681 | -0.052 | 83.011
11 | 1.435 | 0.01757 | -0.053 | 81.666
11.5 | 1.472 | 0.01851 | -0.054 | 79.52
12 | 1.506 | 0.01935 | -0.056 | 77.81
12.5 | 1.536 | 0.02032 | -0.057 | 75.614
13 | 1.564 | 0.02121 | -0.058 | 73.75
13.5 | 1.587 | 0.02229 | -0.059 | 71.22
14 | 1.607 | 0.02327 | -0.061 | 69.06
14.5 | 1.622 | 0.02443 | -0.062 | 66.393
15 | 1.609 | 0.02572 | -0.063 | 62.557
15.5 | 1.586 | 0.02705 | -0.064 | 58.636
16 | 1.554 | 0.02877 | -0.066 | 54.005
16.5 | 1.511 | 0.03053 | -0.067 | 49.474
17 | 1.458 | 0.03332 | -0.068 | 43.771
17.5 | 1.394 | 0.03683 | -0.069 | 37.857
18 | 1.324 | 0.03946 | -0.07 | 33.544
18.5 | 1.205 | 0.06178 | -0.068 | 19.497
19 | 1.009 | 0.14353 | -0.047 | 7.031
19.5 | 0.926 | 0.16209 | -0.044 | 5.711

## 118. Re 12M Mach 0.25 (2)
BIGFOIL.COM POLAR EXPORT
n1h15
NACA 1-H-15 |  |  |  | Cl Max: | 1.7318 | at alpha= | 20 | deg
XFOIL ncrit=9 |  |  |  | L/D Max: | 236.615 | at alpha= | 4 | deg
Re: | 12000000 |  |  | Cd Min: | 0.20762 | at alpha= | -19.5 | deg
Mach: | 0.25 |  |  | Cl=0 at alpha= | -2.7717 | deg
|  |  |  | @ Cl=0.1, Cd= | 0.0052668
|  |  |  | @ Cl=0.4, Cd= | 0.0048246
|  |  |  | @ Cl=0.6, Cd= | 0.004714
alpha (deg) | Cl | Cd | Cm | Cl/Cd
-19.5 | -0.55 | 0.20762 | 0.0214 | -2.6491
-19 | -0.546 | 0.19679 | 0.0155 | -2.7745
-18.5 | -0.526 | 0.19124 | 0.0113 | -2.7505
-18 | -0.5093 | 0.1846 | 0.0067 | -2.7589
-17.5 | -0.4905 | 0.17863 | 0.0025 | -2.7459
-17 | -0.4906 | 0.16716 | -0.004 | -2.9349
-15.5 | -1.1379 | 0.03903 | -0.0988 | -29.1545
-15 | -1.2245 | 0.03146 | -0.0894 | -38.9224
-14.5 | -1.2866 | 0.02434 | -0.0778 | -52.8595
-14 | -1.2672 | 0.02107 | -0.072 | -60.1424
-13.5 | -1.2271 | 0.01908 | -0.0675 | -64.3134
-13 | -1.1837 | 0.01724 | -0.0635 | -68.6601
-12.5 | -1.1351 | 0.01576 | -0.0599 | -72.0241
-12 | -1.0807 | 0.01477 | -0.0571 | -73.1686
-11.5 | -1.0277 | 0.01362 | -0.0543 | -75.4552
-11 | -0.9725 | 0.01266 | -0.0518 | -76.8167
-10.5 | -0.915 | 0.01191 | -0.0498 | -76.8262
-10 | -0.858 | 0.01112 | -0.0479 | -77.1583
-9.5 | -0.8055 | 0.00982 | -0.0455 | -82.0265
-9 | -0.7471 | 0.00919 | -0.0441 | -81.2949
-8.5 | -0.6877 | 0.00869 | -0.0429 | -79.1369
-8 | -0.6277 | 0.00831 | -0.042 | -75.5355
-7.5 | -0.5676 | 0.00794 | -0.0412 | -71.4861
-7 | -0.5078 | 0.00755 | -0.0406 | -67.2583
-6.5 | -0.4478 | 0.00721 | -0.0401 | -62.1082
-6 | -0.3875 | 0.00693 | -0.0397 | -55.9163
-5.5 | -0.3271 | 0.0067 | -0.0396 | -48.8209
-5 | -0.2666 | 0.0065 | -0.0396 | -41.0154
-4.5 | -0.206 | 0.00635 | -0.0397 | -32.4409
-4 | -0.1455 | 0.00621 | -0.0399 | -23.43
-3.5 | -0.0872 | 0.00582 | -0.0397 | -14.9828
-3 | -0.0274 | 0.0056 | -0.0399 | -4.8929
-2.5 | 0.0326 | 0.00542 | -0.0402 | 6.0148
-2 | 0.0928 | 0.00528 | -0.0407 | 17.5758
-1.5 | 0.153 | 0.00517 | -0.0412 | 29.5938
-1 | 0.2132 | 0.00509 | -0.0418 | 41.8861
-0.5 | 0.2736 | 0.00501 | -0.0425 | 54.6108
0.5 | 0.3946 | 0.00483 | -0.0441 | 81.6977
1 | 0.455 | 0.00477 | -0.0449 | 95.3878
1.5 | 0.5153 | 0.00474 | -0.0458 | 108.7131
2 | 0.5758 | 0.00473 | -0.0468 | 121.7336
2.5 | 0.6363 | 0.00469 | -0.0477 | 135.6716
3 | 0.6953 | 0.00466 | -0.0485 | 149.206
3.5 | 0.7476 | 0.00432 | -0.048 | 173.0556
4 | 0.769 | 0.00325 | -0.0408 | 236.6154
4.5 | 0.8561 | 0.00681 | -0.0532 | 125.7122
5 | 0.8357 | 0.01295 | -0.0491 | 64.5328
6 | 0.8994 | 0.01729 | -0.047 | 52.0185
6.5 | 0.9434 | 0.0184 | -0.0467 | 51.2717
7 | 0.9861 | 0.01961 | -0.0463 | 50.2856
7.5 | 1.0296 | 0.02074 | -0.0459 | 49.6432
8 | 1.0725 | 0.02191 | -0.0454 | 48.9503
8.5 | 1.1137 | 0.02325 | -0.0449 | 47.9011
9 | 1.1561 | 0.02446 | -0.0444 | 47.2649
9.5 | 1.1967 | 0.02577 | -0.0436 | 46.4377
10 | 1.2329 | 0.02745 | -0.0426 | 44.9144
10.5 | 1.273 | 0.0288 | -0.0418 | 44.2014
11 | 1.3101 | 0.03031 | -0.0407 | 43.2234
11.5 | 1.3423 | 0.03214 | -0.0391 | 41.7642
12 | 1.3782 | 0.0337 | -0.0377 | 40.8961
12.5 | 1.4083 | 0.03569 | -0.036 | 39.4592
13 | 1.4386 | 0.0376 | -0.0341 | 38.2606
13.5 | 1.4685 | 0.03958 | -0.0323 | 37.1021
14 | 1.4951 | 0.04182 | -0.0303 | 35.7508
14.5 | 1.5247 | 0.04383 | -0.0285 | 34.7867
15 | 1.5483 | 0.04646 | -0.0266 | 33.3254
15.5 | 1.5746 | 0.04885 | -0.0248 | 32.2334
16 | 1.5983 | 0.05166 | -0.0232 | 30.9388
16.5 | 1.6261 | 0.05419 | -0.0219 | 30.0074
17 | 1.6448 | 0.05762 | -0.0205 | 28.5456
17.5 | 1.6681 | 0.06059 | -0.0191 | 27.5309
18 | 1.6836 | 0.06388 | -0.0169 | 26.3557
18.5 | 1.6996 | 0.06707 | -0.0147 | 25.3407
19 | 1.7131 | 0.07073 | -0.0129 | 24.2203
19.5 | 1.7231 | 0.07497 | -0.0114 | 22.9839
20 | 1.7318 | 0.0794 | -0.0101 | 21.8111

## 119. Re 12M Mach 0.50 (1)
BIGFOIL.COM POLAR EXPORT
n1h15
NACA 1-H-15 |  |  |  | Cl Max: | 1.388 | at alpha= | 20 | deg
JavaFoil+Calcfoil stall+Eppler ext transition |  |  |  | L/D Max: | 126.323 | at alpha= | 4 | deg
Re: | 12000000 |  |  | Cd Min: | 0.00493 | at alpha= | -0.5 | deg
Mach: | 0.5 |  |  | Cl=0 at alpha= | -2.2031 | deg
|  |  |  | @ Cl=0.1, Cd= | 0.0055672
|  |  |  | @ Cl=0.4, Cd= | 0.0058555
|  |  |  | @ Cl=0.6, Cd= | 0.0064469
alpha (deg) | Cl | Cd | Cm | Cl/Cd
-20 | -0.911 | 0.141 | 0.009 | -6.464
-19.5 | -0.887 | 0.13702 | 0.009 | -6.475
-19 | -0.863 | 0.13262 | 0.008 | -6.507
-18.5 | -0.839 | 0.14306 | 0.008 | -5.863
-18 | -0.815 | 0.13104 | 0.007 | -6.219
-17.5 | -0.79 | 0.1284 | 0.007 | -6.155
-17 | -0.766 | 0.11836 | 0.006 | -6.475
-16.5 | -0.741 | 0.11585 | 0.006 | -6.393
-16 | -0.715 | 0.11144 | 0.005 | -6.419
-15.5 | -0.691 | 0.10405 | 0.005 | -6.641
-15 | -0.664 | 0.10494 | 0.004 | -6.328
-14.5 | -0.639 | 0.09641 | 0.004 | -6.632
-14 | -0.613 | 0.09749 | 0.003 | -6.287
-13.5 | -0.588 | 0.09311 | 0.002 | -6.312
-13 | -0.563 | 0.09035 | 0.002 | -6.226
-12.5 | -0.537 | 0.08172 | 0.001 | -6.576
-12 | -0.512 | 0.07796 | 0.001 | -6.567
-11.5 | -0.487 | 0.07504 | 0 | -6.483
-11 | -0.461 | 0.07761 | -0.001 | -5.939
-10.5 | -0.435 | 0.07169 | -0.001 | -6.069
-10 | -0.41 | 0.06495 | -0.002 | -6.309
-9.5 | -0.384 | 0.05959 | -0.002 | -6.448
-9 | -0.359 | 0.05473 | -0.003 | -6.553
-8.5 | -0.333 | 0.05035 | -0.004 | -6.622
-8 | -0.31 | 0.04469 | -0.005 | -6.926
-7.5 | -0.341 | 0.00848 | -0.009 | -40.209
-7 | -0.311 | 0.00751 | -0.01 | -41.478
-6.5 | -0.279 | 0.00727 | -0.011 | -38.411
-6 | -0.247 | 0.00698 | -0.013 | -35.414
-5.5 | -0.215 | 0.00681 | -0.014 | -31.587
-5 | -0.273 | 0.0057 | -0.015 | -47.892
-4.5 | -0.205 | 0.03411 | -0.008 | -6.009
-4 | -0.21 | 0.00545 | -0.018 | -38.559
-3.5 | -0.158 | 0.00541 | -0.019 | -29.143
-3 | -0.1 | 0.00526 | -0.02 | -18.901
-2.5 | -0.038 | 0.00517 | -0.022 | -7.306
-2 | 0.026 | 0.00508 | -0.023 | 5.193
-1.5 | 0.092 | 0.00564 | -0.024 | 16.353
-1 | 0.159 | 0.00503 | -0.026 | 31.663
-0.5 | 0.227 | 0.00493 | -0.027 | 45.979
0 | 0.285 | 0.00592 | -0.028 | 48.175
0.5 | 0.351 | 0.00582 | -0.03 | 60.367
1 | 0.42 | 0.00587 | -0.031 | 71.445
1.5 | 0.485 | 0.00594 | -0.032 | 81.685
2 | 0.551 | 0.00607 | -0.034 | 90.718
2.5 | 0.616 | 0.00657 | -0.035 | 93.721
3 | 0.682 | 0.00582 | -0.037 | 117.16
3.5 | 0.747 | 0.0061 | -0.038 | 122.598
4 | 0.813 | 0.00643 | -0.039 | 126.323
4.5 | 0.875 | 0.01172 | -0.041 | 74.68
5 | 0.931 | 0.01233 | -0.042 | 75.529
5.5 | 0.992 | 0.01295 | -0.043 | 76.648
6 | 1.052 | 0.01359 | -0.045 | 77.422
6.5 | 1.11 | 0.01416 | -0.046 | 78.395
7 | 1.165 | 0.01498 | -0.048 | 77.772
7.5 | 1.217 | 0.01563 | -0.049 | 77.851
8 | 1.265 | 0.01654 | -0.05 | 76.471
8.5 | 1.306 | 0.01744 | -0.052 | 74.908
9 | 1.341 | 0.01852 | -0.053 | 72.414
9.5 | 1.364 | 0.01966 | -0.055 | 69.384
10 | 1.371 | 0.02098 | -0.056 | 65.362
10.5 | 1.35 | 0.02208 | -0.058 | 61.149
11 | 1.268 | 0.02373 | -0.059 | 53.434
11.5 | 0.877 | 0.02523 | -0.06 | 34.775
12 | 0.909 | 0.02706 | -0.062 | 33.587
12.5 | 0.941 | 0.02932 | -0.063 | 32.089
13 | 0.968 | 0.03255 | -0.064 | 29.75
13.5 | 0.861 | 0.09135 | -0.039 | 9.421
14 | 1.032 | 0.03707 | -0.067 | 27.853
14.5 | 1.058 | 0.0421 | -0.068 | 25.128
15 | 0.949 | 0.10956 | -0.045 | 8.657
15.5 | 0.981 | 0.10658 | -0.048 | 9.203
16 | 1.149 | 0.04905 | -0.072 | 23.415
16.5 | 1.182 | 0.04949 | -0.073 | 23.894
17 | 1.213 | 0.05321 | -0.075 | 22.804
17.5 | 1.242 | 0.0576 | -0.076 | 21.563
18 | 1.267 | 0.06436 | -0.077 | 19.692
18.5 | 1.294 | 0.06752 | -0.078 | 19.17
19 | 1.323 | 0.06636 | -0.079 | 19.937
19.5 | 1.358 | 0.06813 | -0.08 | 19.924
20 | 1.388 | 0.07201 | -0.082 | 19.269

## 120. Re 12M Mach 0.50 (2)
BIGFOIL.COM POLAR EXPORT
n1h15
NACA 1-H-15 |  |  |  | Cl Max: | 1.4901 | at alpha= | 14 | deg
XFOIL ncrit=9 |  |  |  | L/D Max: | 212.032 | at alpha= | 4 | deg
Re: | 12000000 |  |  | Cd Min: | 0.24354 | at alpha= | -20 | deg
Mach: | 0.5 |  |  | Cl=0 at alpha= | -2.9505 | deg
|  |  |  | @ Cl=0.1, Cd= | 0.0058796
|  |  |  | @ Cl=0.4, Cd= | 0.0052278
|  |  |  | @ Cl=0.6, Cd= | 0.0051122
alpha (deg) | Cl | Cd | Cm | Cl/Cd
-20 | -0.579 | 0.24354 | 0.0356 | -2.3774
-19.5 | -0.558 | 0.23539 | 0.0302 | -2.3705
-19 | -0.5359 | 0.22782 | 0.025 | -2.3523
-18.5 | -0.513 | 0.22056 | 0.0199 | -2.3259
-18 | -0.4927 | 0.21226 | 0.0146 | -2.3212
-17.5 | -0.471 | 0.20461 | 0.0095 | -2.3019
-17 | -0.4509 | 0.19636 | 0.0042 | -2.2963
-16.5 | -0.4274 | 0.18939 | -0.0007 | -2.2567
-16 | -0.4092 | 0.18068 | -0.006 | -2.2648
-15.5 | -0.3895 | 0.17273 | -0.0111 | -2.255
-15 | -0.3709 | 0.16451 | -0.0164 | -2.2546
-14.5 | -0.3488 | 0.15739 | -0.0212 | -2.2162
-14 | -0.3289 | 0.14985 | -0.0261 | -2.1949
-13.5 | -0.3106 | 0.14199 | -0.0311 | -2.1875
-13 | -0.2903 | 0.13482 | -0.0359 | -2.1532
-12.5 | -0.2715 | 0.12753 | -0.0406 | -2.1289
-12 | -0.2558 | 0.11978 | -0.0455 | -2.1356
-11.5 | -0.2409 | 0.11221 | -0.0503 | -2.1469
-11 | -0.2306 | 0.10417 | -0.0553 | -2.2137
-10.5 | -0.2107 | 0.09817 | -0.0591 | -2.1463
-10 | -0.1955 | 0.09165 | -0.0632 | -2.1331
-9.5 | -0.1948 | 0.08332 | -0.068 | -2.338
-9 | -0.1934 | 0.07576 | -0.0724 | -2.5528
-8.5 | -0.1852 | 0.06967 | -0.0758 | -2.6582
-8 | -0.2047 | 0.06132 | -0.0809 | -3.3382
-7.5 | -0.2265 | 0.0555 | -0.0822 | -4.0811
-7 | -0.2321 | 0.04997 | -0.0817 | -4.6448
-6.5 | -0.2284 | 0.0434 | -0.0817 | -5.2627
-6 | -0.2229 | 0.03589 | -0.0802 | -6.2106
-5.5 | -0.2234 | 0.02662 | -0.0759 | -8.3922
-5 | -0.2133 | 0.01843 | -0.0696 | -11.5735
-4.5 | -0.1811 | 0.0131 | -0.0642 | -13.8244
-4 | -0.1407 | 0.0085 | -0.0593 | -16.5529
-3.5 | -0.0754 | 0.00718 | -0.0574 | -10.5014
-3 | -0.0067 | 0.00657 | -0.0564 | -1.0198
-2.5 | 0.061 | 0.00603 | -0.0554 | 10.1161
-2 | 0.131 | 0.00576 | -0.0552 | 22.7431
-1.5 | 0.201 | 0.00555 | -0.0554 | 36.2162
-1 | 0.2709 | 0.00538 | -0.0557 | 50.3532
-0.5 | 0.3408 | 0.00527 | -0.0563 | 64.6679
0 | 0.4109 | 0.00522 | -0.0571 | 78.7165
0.5 | 0.4812 | 0.00522 | -0.0582 | 92.1839
1 | 0.5511 | 0.00514 | -0.0592 | 107.2179
1.5 | 0.6215 | 0.0051 | -0.0604 | 121.8627
2 | 0.6923 | 0.00516 | -0.0618 | 134.1667
2.5 | 0.7639 | 0.00528 | -0.0635 | 144.678
3.5 | 0.8939 | 0.00503 | -0.0643 | 177.7137
4 | 0.9287 | 0.00438 | -0.0587 | 212.032
4.5 | 0.986 | 0.00904 | -0.0659 | 109.0708
5.5 | 0.8517 | 0.02169 | -0.0375 | 39.2669
6 | 0.8775 | 0.0255 | -0.0371 | 34.4118
6.5 | 0.923 | 0.02757 | -0.0369 | 33.4784
7 | 0.9682 | 0.02943 | -0.0361 | 32.8984
7.5 | 1.0232 | 0.03118 | -0.0368 | 32.8159
8 | 1.0649 | 0.03307 | -0.0351 | 32.2014
8.5 | 1.1096 | 0.03485 | -0.0336 | 31.8393
9 | 1.1548 | 0.03663 | -0.032 | 31.5261
9.5 | 1.1925 | 0.03891 | -0.0297 | 30.6476
10 | 1.2338 | 0.04096 | -0.0274 | 30.1221
10.5 | 1.2716 | 0.04333 | -0.0249 | 29.3469
11 | 1.3117 | 0.04552 | -0.0223 | 28.8159
11.5 | 1.3461 | 0.04822 | -0.0193 | 27.9158
12 | 1.3843 | 0.05067 | -0.0164 | 27.3199
12.5 | 1.4166 | 0.05364 | -0.0131 | 26.4094
13 | 1.4504 | 0.0566 | -0.0097 | 25.6254
13.5 | 1.4758 | 0.06027 | -0.0059 | 24.4865
14 | 1.4901 | 0.06493 | -0.0018 | 22.9493
14.5 | 1.4799 | 0.07152 | 0.0024 | 20.6921
15 | 1.4535 | 0.07955 | 0.006 | 18.2715
15.5 | 1.4246 | 0.08829 | 0.0085 | 16.1355
16 | 1.3908 | 0.09838 | 0.009 | 14.137
16.5 | 1.3521 | 0.11009 | 0.0073 | 12.2818
17 | 1.3169 | 0.12232 | 0.0037 | 10.766
17.5 | 1.2836 | 0.13539 | -0.0018 | 9.4808
18 | 1.2553 | 0.14869 | -0.0087 | 8.4424
18.5 | 1.2329 | 0.16215 | -0.0167 | 7.6035
19 | 1.216 | 0.17562 | -0.0254 | 6.924

## 121. Re 14M Mach 0.00 (1)
BIGFOIL.COM POLAR EXPORT
n1h15
NACA 1-H-15 |  |  |  | Cl Max: | 1.666 | at alpha= | 15.5 | deg
JavaFoil+Calcfoil stall+Eppler ext transition |  |  |  | L/D Max: | 135.214 | at alpha= | 4.5 | deg
Re: | 14000000 |  |  | Cd Min: | 0.00452 | at alpha= | -0.5 | deg
Mach: | 0 |  |  | Cl=0 at alpha= | -2.2018 | deg
|  |  |  | @ Cl=0.1, Cd= | 0.0046036
|  |  |  | @ Cl=0.4, Cd= | 0.005509
|  |  |  | @ Cl=0.6, Cd= | 0.0052372
alpha (deg) | Cl | Cd | Cm | Cl/Cd
-16 | -0.718 | 0.09936 | 0.005 | -7.229
-15.5 | -0.718 | 0.09471 | 0.004 | -7.578
-15 | -0.715 | 0.09087 | 0.004 | -7.867
-14.5 | -0.709 | 0.08822 | 0.003 | -8.04
-14 | -0.713 | 0.07496 | 0.003 | -9.507
-13.5 | -0.705 | 0.07121 | 0.002 | -9.906
-13 | -0.697 | 0.06698 | 0.002 | -10.399
-12.5 | -0.678 | 0.06919 | 0.001 | -9.8
-12 | -0.666 | 0.06389 | 0.001 | -10.43
-11.5 | -0.654 | 0.05781 | 0 | -11.317
-11 | -0.765 | 0.00812 | -0.001 | -94.093
-10.5 | -0.62 | 0.04883 | -0.001 | -12.704
-10 | -0.713 | 0.00671 | -0.003 | -106.324
-9.5 | -0.683 | 0.00661 | -0.004 | -103.261
-9 | -0.65 | 0.00718 | -0.005 | -90.553
-8.5 | -0.615 | 0.00605 | -0.006 | -101.729
-8 | -0.577 | 0.00581 | -0.007 | -99.433
-7.5 | -0.537 | 0.00655 | -0.008 | -81.936
-7 | -0.495 | 0.0055 | -0.009 | -89.871
-6.5 | -0.45 | 0.00618 | -0.01 | -72.778
-6 | -0.403 | 0.00532 | -0.011 | -75.748
-5.5 | -0.355 | 0.00525 | -0.012 | -67.566
-5 | -0.304 | 0.00519 | -0.013 | -58.674
-4.5 | -0.253 | 0.00558 | -0.014 | -45.265
-4 | -0.2 | 0.0055 | -0.015 | -36.257
-3.5 | -0.145 | 0.00541 | -0.017 | -26.87
-3 | -0.09 | 0.00529 | -0.018 | -16.985
-2.5 | -0.034 | 0.00471 | -0.019 | -7.149
-2 | 0.023 | 0.00474 | -0.02 | 4.918
-1.5 | 0.081 | 0.00462 | -0.021 | 17.513
-1 | 0.139 | 0.00457 | -0.022 | 30.432
-0.5 | 0.198 | 0.00452 | -0.024 | 43.774
0 | 0.249 | 0.00527 | -0.025 | 47.299
0.5 | 0.307 | 0.00518 | -0.026 | 59.246
1 | 0.365 | 0.00538 | -0.027 | 67.868
1.5 | 0.422 | 0.00559 | -0.028 | 75.549
2 | 0.479 | 0.00583 | -0.029 | 82.163
2.5 | 0.536 | 0.00597 | -0.031 | 89.838
3 | 0.593 | 0.00523 | -0.032 | 113.504
3.5 | 0.651 | 0.00529 | -0.033 | 122.994
4 | 0.708 | 0.00545 | -0.034 | 129.888
4.5 | 0.765 | 0.00566 | -0.036 | 135.214
5 | 0.814 | 0.00972 | -0.037 | 83.715
5.5 | 0.868 | 0.01019 | -0.038 | 85.196
6 | 0.923 | 0.01056 | -0.039 | 87.365
6.5 | 0.977 | 0.011 | -0.04 | 88.777
7 | 1.03 | 0.0114 | -0.042 | 90.362
7.5 | 1.082 | 0.01191 | -0.043 | 90.822
8 | 1.133 | 0.01222 | -0.044 | 92.702
8.5 | 1.183 | 0.01278 | -0.045 | 92.583
9 | 1.232 | 0.01336 | -0.046 | 92.172
9.5 | 1.279 | 0.01394 | -0.048 | 91.764
10 | 1.325 | 0.01465 | -0.049 | 90.455
10.5 | 1.37 | 0.01536 | -0.05 | 89.183
11 | 1.413 | 0.01606 | -0.051 | 87.979
11.5 | 1.453 | 0.01674 | -0.053 | 86.817
12 | 1.493 | 0.01757 | -0.054 | 84.961
12.5 | 1.529 | 0.01834 | -0.055 | 83.366
13 | 1.563 | 0.01889 | -0.056 | 82.752
13.5 | 1.596 | 0.01992 | -0.058 | 80.14
14 | 1.626 | 0.02078 | -0.059 | 78.249
14.5 | 1.653 | 0.02177 | -0.06 | 75.928
15 | 1.662 | 0.02271 | -0.061 | 73.185
15.5 | 1.666 | 0.02371 | -0.063 | 70.244
16 | 1.664 | 0.02475 | -0.064 | 67.241
16.5 | 1.657 | 0.026 | -0.065 | 63.727
17 | 1.644 | 0.02823 | -0.066 | 58.258
17.5 | 1.628 | 0.02933 | -0.067 | 55.498
18 | 1.606 | 0.03142 | -0.068 | 51.102
18.5 | 1.581 | 0.03367 | -0.069 | 46.946
19 | 1.55 | 0.03596 | -0.071 | 43.112
19.5 | 1.517 | 0.03833 | -0.072 | 39.568
20 | 1.48 | 0.04158 | -0.073 | 35.582

## 122. Re 14M Mach 0.00 (2)
BIGFOIL.COM POLAR EXPORT
n1h15
NACA 1-H-15 |  |  |  | Cl Max: | 1.7596 | at alpha= | 20 | deg
XFOIL ncrit=9 |  |  |  | L/D Max: | 198.038 | at alpha= | 4 | deg
Re: | 14000000 |  |  | Cd Min: | 0.06364 | at alpha= | 20 | deg
Mach: | 0 |  |  | Cl=0 at alpha= | -2.7169 | deg
|  |  |  | @ Cl=0.1, Cd= | 0.0050296
|  |  |  | @ Cl=0.4, Cd= | 0.0046213
|  |  |  | @ Cl=0.6, Cd= | 0.00453
alpha (deg) | Cl | Cd | Cm | Cl/Cd
-20 | -1.7592 | 0.01998 | -0.0617 | -88.048
-19.5 | -1.7324 | 0.01901 | -0.0575 | -91.131
-19 | -1.6976 | 0.01809 | -0.0544 | -93.8419
-18.5 | -1.6593 | 0.01727 | -0.0519 | -96.0799
-18 | -1.619 | 0.01647 | -0.0496 | -98.2999
-17.5 | -1.5764 | 0.01575 | -0.0475 | -100.0889
-17 | -1.534 | 0.0149 | -0.0455 | -102.953
-16.5 | -1.4901 | 0.0141 | -0.0436 | -105.6809
-16 | -1.4444 | 0.0134 | -0.042 | -107.791
-15.5 | -1.3965 | 0.01282 | -0.0407 | -108.9314
-15 | -1.3473 | 0.01232 | -0.0396 | -109.3588
-14.5 | -1.2968 | 0.01188 | -0.0387 | -109.1582
-14 | -1.2456 | 0.01145 | -0.0379 | -108.786
-13.5 | -1.1941 | 0.01103 | -0.0371 | -108.2593
-13 | -1.1417 | 0.01067 | -0.0364 | -107.0009
-12.5 | -1.0888 | 0.01032 | -0.0359 | -105.5039
-12 | -1.0353 | 0.01001 | -0.0355 | -103.4266
-11.5 | -0.9813 | 0.00973 | -0.0351 | -100.853
-11 | -0.9279 | 0.00933 | -0.0346 | -99.4534
-10.5 | -0.8754 | 0.00879 | -0.034 | -99.5904
-10 | -0.8217 | 0.00837 | -0.0336 | -98.172
-9.5 | -0.7674 | 0.008 | -0.0333 | -95.925
-9 | -0.7125 | 0.00767 | -0.0331 | -92.8944
-8.5 | -0.6572 | 0.0074 | -0.033 | -88.8108
-8 | -0.6014 | 0.00715 | -0.033 | -84.1119
-7.5 | -0.5452 | 0.00694 | -0.0331 | -78.5591
-7 | -0.4887 | 0.00673 | -0.0333 | -72.6152
-6.5 | -0.4319 | 0.00654 | -0.0335 | -66.0398
-6 | -0.3749 | 0.00637 | -0.0338 | -58.854
-5.5 | -0.3178 | 0.00622 | -0.0341 | -51.0932
-5 | -0.2605 | 0.00608 | -0.0345 | -42.8454
-4.5 | -0.2032 | 0.00595 | -0.0349 | -34.1513
-4 | -0.1464 | 0.00575 | -0.0352 | -25.4609
-3.5 | -0.0897 | 0.00552 | -0.0355 | -16.25
-3 | -0.0325 | 0.00534 | -0.0359 | -6.0861
-2.5 | 0.0249 | 0.00518 | -0.0364 | 4.8069
-2 | 0.0825 | 0.00506 | -0.0369 | 16.3043
-1.5 | 0.1401 | 0.00496 | -0.0375 | 28.246
-1 | 0.198 | 0.00489 | -0.0382 | 40.4908
-0.5 | 0.256 | 0.00481 | -0.0389 | 53.2225
0 | 0.3143 | 0.00473 | -0.0397 | 66.4482
0.5 | 0.3723 | 0.00465 | -0.0405 | 80.0645
1 | 0.4303 | 0.00459 | -0.0413 | 93.7473
1.5 | 0.4881 | 0.00456 | -0.0421 | 107.0395
2 | 0.5463 | 0.00453 | -0.0431 | 120.596
2.5 | 0.604 | 0.00453 | -0.0439 | 133.3333
3 | 0.6608 | 0.00448 | -0.0446 | 147.5
3.5 | 0.7134 | 0.00448 | -0.0447 | 159.2411
4 | 0.7268 | 0.00367 | -0.0367 | 198.0381
4.5 | 0.7926 | 0.00871 | -0.0484 | 90.9989
5 | 0.8165 | 0.01128 | -0.047 | 72.3848
5.5 | 0.8593 | 0.01273 | -0.0475 | 67.502
6 | 0.8841 | 0.01442 | -0.0444 | 61.3107
6.5 | 0.9292 | 0.01547 | -0.0448 | 60.0646
7 | 0.9755 | 0.0164 | -0.0453 | 59.4817
7.5 | 1.0215 | 0.01727 | -0.0457 | 59.1488
8 | 1.0636 | 0.01846 | -0.0458 | 57.6165
8.5 | 1.1079 | 0.01938 | -0.0459 | 57.1672
9 | 1.1509 | 0.02034 | -0.0459 | 56.5831
9.5 | 1.1882 | 0.02173 | -0.0454 | 54.6802
10 | 1.228 | 0.02286 | -0.045 | 53.7183
10.5 | 1.2665 | 0.02401 | -0.0444 | 52.7489
11 | 1.3005 | 0.02544 | -0.0434 | 51.1203
11.5 | 1.3345 | 0.02676 | -0.0422 | 49.8692
12 | 1.3659 | 0.02829 | -0.0409 | 48.2821
12.5 | 1.3978 | 0.02974 | -0.0396 | 47.0007
13 | 1.428 | 0.03125 | -0.0382 | 45.696
13.5 | 1.4552 | 0.03312 | -0.0367 | 43.9372
14 | 1.4863 | 0.03466 | -0.0356 | 42.8823
14.5 | 1.5127 | 0.0366 | -0.0342 | 41.3306
15 | 1.54 | 0.03859 | -0.0331 | 39.9067
15.5 | 1.5697 | 0.04037 | -0.0322 | 38.8828
16 | 1.5923 | 0.04283 | -0.031 | 37.1772
16.5 | 1.6194 | 0.04493 | -0.0303 | 36.0427
17 | 1.6441 | 0.04733 | -0.0296 | 34.737
17.5 | 1.6684 | 0.04978 | -0.0289 | 33.5155
18 | 1.6916 | 0.0524 | -0.0284 | 32.2824
18.5 | 1.7095 | 0.05526 | -0.0272 | 30.9356
19 | 1.7275 | 0.05773 | -0.0257 | 29.9238
19.5 | 1.7432 | 0.06068 | -0.0244 | 28.7278
20 | 1.7596 | 0.06364 | -0.0234 | 27.6493

## 123. Re 14M Mach 0.10 (1)
BIGFOIL.COM POLAR EXPORT
n1h15
NACA 1-H-15 |  |  |  | Cl Max: | 1.658 | at alpha= | 15 | deg
JavaFoil+Calcfoil stall+Eppler ext transition |  |  |  | L/D Max: | 135.21 | at alpha= | 4.5 | deg
Re: | 14000000 |  |  | Cd Min: | 0.0045 | at alpha= | -0.5 | deg
Mach: | 0.1 |  |  | Cl=0 at alpha= | -2.2018 | deg
|  |  |  | @ Cl=0.1, Cd= | 0.0046136
|  |  |  | @ Cl=0.4, Cd= | 0.0054905
|  |  |  | @ Cl=0.6, Cd= | 0.0052262
alpha (deg) | Cl | Cd | Cm | Cl/Cd
-15 | -0.693 | 0.09004 | 0.004 | -7.695
-14.5 | -0.691 | 0.08637 | 0.003 | -8.001
-14 | -0.685 | 0.08412 | 0.003 | -8.149
-13.5 | -0.686 | 0.07489 | 0.002 | -9.153
-13 | -0.681 | 0.06875 | 0.002 | -9.9
-12.5 | -0.665 | 0.07094 | 0.001 | -9.369
-12 | -0.653 | 0.0665 | 0.001 | -9.827
-11.5 | -0.642 | 0.06112 | 0 | -10.501
-11 | -0.629 | 0.05517 | -0.001 | -11.399
-10.5 | -0.61 | 0.05235 | -0.001 | -11.652
-10 | -0.708 | 0.00674 | -0.003 | -105.021
-9.5 | -0.679 | 0.00675 | -0.004 | -100.631
-9 | -0.648 | 0.0072 | -0.005 | -89.933
-8.5 | -0.614 | 0.00599 | -0.006 | -102.5
-8 | -0.576 | 0.00585 | -0.007 | -98.567
-7.5 | -0.537 | 0.00571 | -0.008 | -93.988
-7 | -0.495 | 0.00557 | -0.009 | -88.773
-6.5 | -0.45 | 0.00625 | -0.01 | -71.993
-6 | -0.404 | 0.00537 | -0.011 | -75.224
-5.5 | -0.356 | 0.00532 | -0.012 | -66.895
-5 | -0.305 | 0.00514 | -0.013 | -59.432
-4.5 | -0.254 | 0.00563 | -0.014 | -45.019
-4 | -0.2 | 0.00555 | -0.015 | -36.101
-3.5 | -0.146 | 0.00547 | -0.017 | -26.649
-3 | -0.09 | 0.00536 | -0.018 | -16.851
-2.5 | -0.034 | 0.00477 | -0.019 | -7.099
-2 | 0.023 | 0.00469 | -0.02 | 4.994
-1.5 | 0.081 | 0.00462 | -0.021 | 17.595
-1 | 0.14 | 0.0046 | -0.022 | 30.365
-0.5 | 0.199 | 0.0045 | -0.024 | 44.191
0 | 0.251 | 0.00525 | -0.025 | 47.733
0.5 | 0.308 | 0.0052 | -0.026 | 59.224
1 | 0.367 | 0.00534 | -0.027 | 68.722
1.5 | 0.424 | 0.0056 | -0.028 | 75.702
2 | 0.481 | 0.00585 | -0.03 | 82.324
2.5 | 0.539 | 0.006 | -0.031 | 89.781
3 | 0.596 | 0.00522 | -0.032 | 114.277
3.5 | 0.654 | 0.00531 | -0.033 | 123.06
4 | 0.711 | 0.00551 | -0.035 | 128.976
4.5 | 0.769 | 0.00568 | -0.036 | 135.21
5 | 0.817 | 0.00978 | -0.037 | 83.54
5.5 | 0.873 | 0.01026 | -0.038 | 85.021
6 | 0.927 | 0.01064 | -0.039 | 87.145
6.5 | 0.981 | 0.01109 | -0.041 | 88.506
7 | 1.034 | 0.01149 | -0.042 | 90.032
7.5 | 1.087 | 0.01201 | -0.043 | 90.484
8 | 1.138 | 0.01233 | -0.044 | 92.275
8.5 | 1.188 | 0.01291 | -0.045 | 92.01
9 | 1.237 | 0.0135 | -0.047 | 91.625
9.5 | 1.284 | 0.01409 | -0.048 | 91.138
10 | 1.33 | 0.01482 | -0.049 | 89.781
10.5 | 1.374 | 0.01548 | -0.05 | 88.763
11 | 1.416 | 0.01618 | -0.052 | 87.518
11.5 | 1.457 | 0.01695 | -0.053 | 85.938
12 | 1.495 | 0.01769 | -0.054 | 84.518
12.5 | 1.531 | 0.01849 | -0.055 | 82.782
13 | 1.565 | 0.01917 | -0.057 | 81.654
13.5 | 1.596 | 0.02009 | -0.058 | 79.442
14 | 1.625 | 0.02103 | -0.059 | 77.259
14.5 | 1.651 | 0.02215 | -0.06 | 74.554
15 | 1.658 | 0.02306 | -0.062 | 71.889
15.5 | 1.658 | 0.02416 | -0.063 | 68.646
16 | 1.653 | 0.02523 | -0.064 | 65.53
16.5 | 1.643 | 0.02678 | -0.065 | 61.336
17 | 1.626 | 0.02873 | -0.066 | 56.595
17.5 | 1.605 | 0.03023 | -0.068 | 53.076
18 | 1.578 | 0.03203 | -0.069 | 49.265
18.5 | 1.546 | 0.03473 | -0.07 | 44.505
19 | 1.509 | 0.03747 | -0.071 | 40.286
19.5 | 1.47 | 0.03994 | -0.072 | 36.809
20 | 1.43 | 0.04129 | -0.073 | 34.635

## 124. Re 14M Mach 0.10 (2)
BIGFOIL.COM POLAR EXPORT
n1h15
NACA 1-H-15 |  |  |  | Cl Max: | 1.7583 | at alpha= | 20 | deg
XFOIL ncrit=9 |  |  |  | L/D Max: | 203.788 | at alpha= | 4 | deg
Re: | 14000000 |  |  | Cd Min: | 0.06574 | at alpha= | 20 | deg
Mach: | 0.1 |  |  | Cl=0 at alpha= | -2.7232 | deg
|  |  |  | @ Cl=0.1, Cd= | 0.0050419
|  |  |  | @ Cl=0.4, Cd= | 0.0046348
|  |  |  | @ Cl=0.6, Cd= | 0.00454
alpha (deg) | Cl | Cd | Cm | Cl/Cd
-20 | -1.733 | 0.02271 | -0.0771 | -76.31
-19.5 | -1.7266 | 0.02111 | -0.0697 | -81.7906
-19 | -1.706 | 0.01989 | -0.064 | -85.7717
-18.5 | -1.6725 | 0.01876 | -0.0603 | -89.1525
-18 | -1.6345 | 0.01775 | -0.0572 | -92.0845
-17.5 | -1.5931 | 0.01685 | -0.0544 | -94.546
-17 | -1.5494 | 0.01602 | -0.052 | -96.7166
-16.5 | -1.505 | 0.01516 | -0.0497 | -99.2744
-16 | -1.46 | 0.01426 | -0.0475 | -102.3843
-15.5 | -1.4128 | 0.0135 | -0.0456 | -104.6519
-15 | -1.3635 | 0.01286 | -0.044 | -106.0264
-14.5 | -1.3123 | 0.01235 | -0.0426 | -106.2591
-14 | -1.2603 | 0.01187 | -0.0415 | -106.1752
-13.5 | -1.2078 | 0.0114 | -0.0404 | -105.9474
-13 | -1.1543 | 0.011 | -0.0395 | -104.9364
-12.5 | -1.1005 | 0.01062 | -0.0386 | -103.6252
-12 | -1.046 | 0.01028 | -0.038 | -101.751
-11.5 | -0.991 | 0.00999 | -0.0374 | -99.1992
-11 | -0.9364 | 0.0096 | -0.0368 | -97.5417
-10.5 | -0.8829 | 0.00906 | -0.036 | -97.4503
-10 | -0.8289 | 0.00856 | -0.0354 | -96.8341
-9.5 | -0.774 | 0.00814 | -0.0349 | -95.086
-9 | -0.7186 | 0.00779 | -0.0345 | -92.2465
-8.5 | -0.6626 | 0.00749 | -0.0343 | -88.4646
-8 | -0.6062 | 0.00723 | -0.0342 | -83.8451
-7.5 | -0.5493 | 0.007 | -0.0341 | -78.4714
-7 | -0.4922 | 0.00677 | -0.0342 | -72.7031
-6.5 | -0.4349 | 0.00657 | -0.0343 | -66.1948
-6 | -0.3773 | 0.0064 | -0.0346 | -58.9531
-5.5 | -0.3197 | 0.00624 | -0.0348 | -51.234
-5 | -0.2619 | 0.0061 | -0.0351 | -42.9344
-4.5 | -0.2041 | 0.00598 | -0.0355 | -34.1304
-4 | -0.1465 | 0.0058 | -0.0359 | -25.2586
-3.5 | -0.0895 | 0.00554 | -0.0361 | -16.1552
-3 | -0.032 | 0.00535 | -0.0365 | -5.9813
-2.5 | 0.0258 | 0.0052 | -0.0369 | 4.9615
-2 | 0.0837 | 0.00507 | -0.0374 | 16.5089
-1.5 | 0.1418 | 0.00497 | -0.038 | 28.5312
-1 | 0.2 | 0.0049 | -0.0387 | 40.8163
-0.5 | 0.2585 | 0.00481 | -0.0394 | 53.7422
0 | 0.3171 | 0.00473 | -0.0402 | 67.0402
0.5 | 0.3755 | 0.00466 | -0.041 | 80.5794
1 | 0.4338 | 0.0046 | -0.0418 | 94.3043
1.5 | 0.492 | 0.00457 | -0.0426 | 107.6586
2 | 0.5506 | 0.00454 | -0.0436 | 121.2775
2.5 | 0.6087 | 0.00454 | -0.0445 | 134.0749
3 | 0.6659 | 0.00449 | -0.0452 | 148.3073
4 | 0.7316 | 0.00359 | -0.037 | 203.7883
4.5 | 0.797 | 0.00881 | -0.0488 | 90.4654
5 | 0.8176 | 0.01152 | -0.0469 | 70.9722
6 | 0.8857 | 0.01474 | -0.0444 | 60.0882
6.5 | 0.9305 | 0.01583 | -0.0448 | 58.7808
7 | 0.9774 | 0.01673 | -0.0452 | 58.422
7.5 | 1.0215 | 0.0178 | -0.0454 | 57.3876
8 | 1.0652 | 0.01886 | -0.0455 | 56.4793
8.5 | 1.1097 | 0.01978 | -0.0456 | 56.1021
9 | 1.1502 | 0.021 | -0.0454 | 54.7714
9.5 | 1.1898 | 0.02221 | -0.0449 | 53.5705
10 | 1.23 | 0.02334 | -0.0445 | 52.6992
10.5 | 1.2655 | 0.02477 | -0.0436 | 51.09
11 | 1.3021 | 0.02599 | -0.0427 | 50.1
11.5 | 1.336 | 0.02736 | -0.0414 | 48.8304
12 | 1.3665 | 0.02901 | -0.04 | 47.1044
12.5 | 1.3998 | 0.03037 | -0.0387 | 46.0915
13 | 1.4267 | 0.03224 | -0.0369 | 44.2525
13.5 | 1.457 | 0.03388 | -0.0356 | 43.0047
14 | 1.4884 | 0.03543 | -0.0344 | 42.0096
14.5 | 1.5121 | 0.03769 | -0.0327 | 40.1194
15 | 1.5427 | 0.03945 | -0.0318 | 39.1052
15.5 | 1.568 | 0.04168 | -0.0306 | 37.62
16 | 1.5939 | 0.04391 | -0.0295 | 36.2992
16.5 | 1.6223 | 0.04598 | -0.0288 | 35.2827
17 | 1.6444 | 0.04867 | -0.0278 | 33.7867
17.5 | 1.6702 | 0.05106 | -0.0272 | 32.7105
18 | 1.6901 | 0.05413 | -0.0264 | 31.223
18.5 | 1.713 | 0.0566 | -0.0255 | 30.265
19 | 1.7267 | 0.05961 | -0.0237 | 28.9666
19.5 | 1.7457 | 0.0623 | -0.0225 | 28.0209
20 | 1.7583 | 0.06574 | -0.0213 | 26.7463

## 125. Re 14M Mach 0.25 (1)
BIGFOIL.COM POLAR EXPORT
n1h15
NACA 1-H-15 |  |  |  | Cl Max: | 1.623 | at alpha= | 14.5 | deg
JavaFoil+Calcfoil stall+Eppler ext transition |  |  |  | L/D Max: | 134.104 | at alpha= | 4.5 | deg
Re: | 14000000 |  |  | Cd Min: | 0.00453 | at alpha= | -0.5 | deg
Mach: | 0.25 |  |  | Cl=0 at alpha= | -2.2034 | deg
|  |  |  | @ Cl=0.1, Cd= | 0.004623
|  |  |  | @ Cl=0.4, Cd= | 0.0054753
|  |  |  | @ Cl=0.6, Cd= | 0.0055363
alpha (deg) | Cl | Cd | Cm | Cl/Cd
-13.5 | -0.552 | 0.07065 | 0.003 | -7.813
-13 | -0.564 | 0.067 | 0.002 | -8.413
-12.5 | -0.567 | 0.06816 | 0.001 | -8.314
-12 | -0.57 | 0.0658 | 0.001 | -8.656
-11.5 | -0.568 | 0.06369 | 0 | -8.919
-11 | -0.568 | 0.0574 | -0.001 | -9.897
-10.5 | -0.554 | 0.05979 | -0.001 | -9.271
-10 | -0.545 | 0.05507 | -0.002 | -9.894
-9.5 | -0.531 | 0.0517 | -0.002 | -10.261
-9 | -0.522 | 0.04222 | -0.003 | -12.361
-8.5 | -0.596 | 0.00741 | -0.006 | -80.434
-8 | -0.565 | 0.00704 | -0.007 | -80.258
-7.5 | -0.531 | 0.00692 | -0.008 | -76.75
-7 | -0.493 | 0.00564 | -0.009 | -87.357
-6.5 | -0.451 | 0.00639 | -0.01 | -70.624
-6 | -0.407 | 0.00538 | -0.011 | -75.514
-5.5 | -0.359 | 0.00526 | -0.012 | -68.334
-5 | -0.31 | 0.00518 | -0.014 | -59.829
-4.5 | -0.258 | 0.00502 | -0.015 | -51.341
-4 | -0.204 | 0.00561 | -0.016 | -36.392
-3.5 | -0.149 | 0.00486 | -0.017 | -30.653
-3 | -0.092 | 0.00475 | -0.018 | -19.429
-2.5 | -0.035 | 0.00475 | -0.019 | -7.295
-2 | 0.024 | 0.00464 | -0.021 | 5.171
-1.5 | 0.083 | 0.00464 | -0.022 | 17.966
-1 | 0.143 | 0.00458 | -0.023 | 31.291
-0.5 | 0.204 | 0.00453 | -0.024 | 45.043
0 | 0.257 | 0.00533 | -0.025 | 48.226
0.5 | 0.316 | 0.00528 | -0.027 | 59.944
1 | 0.377 | 0.00537 | -0.028 | 70.198
1.5 | 0.436 | 0.00564 | -0.029 | 77.282
2 | 0.494 | 0.00592 | -0.03 | 83.53
2.5 | 0.553 | 0.00607 | -0.032 | 91.213
3 | 0.612 | 0.0054 | -0.033 | 113.36
3.5 | 0.671 | 0.00542 | -0.034 | 123.728
4 | 0.73 | 0.00567 | -0.035 | 128.744
4.5 | 0.789 | 0.00588 | -0.037 | 134.104
5 | 0.839 | 0.01014 | -0.038 | 82.729
5.5 | 0.895 | 0.01066 | -0.039 | 83.959
6 | 0.951 | 0.01108 | -0.04 | 85.797
6.5 | 1.006 | 0.0115 | -0.042 | 87.483
7 | 1.06 | 0.012 | -0.043 | 88.361
7.5 | 1.113 | 0.01258 | -0.044 | 88.462
8 | 1.164 | 0.01296 | -0.045 | 89.872
8.5 | 1.214 | 0.01355 | -0.047 | 89.59
9 | 1.263 | 0.01421 | -0.048 | 88.885
9.5 | 1.309 | 0.01485 | -0.049 | 88.141
10 | 1.354 | 0.01562 | -0.051 | 86.663
10.5 | 1.396 | 0.01639 | -0.052 | 85.195
11 | 1.436 | 0.01715 | -0.053 | 83.725
11.5 | 1.473 | 0.01808 | -0.054 | 81.456
12 | 1.507 | 0.01886 | -0.056 | 79.882
12.5 | 1.537 | 0.0198 | -0.057 | 77.628
13 | 1.565 | 0.02066 | -0.058 | 75.739
13.5 | 1.588 | 0.02171 | -0.059 | 73.153
14 | 1.608 | 0.02271 | -0.061 | 70.781
14.5 | 1.623 | 0.0238 | -0.062 | 68.201
15 | 1.61 | 0.02504 | -0.063 | 64.281
15.5 | 1.587 | 0.02639 | -0.064 | 60.134
16 | 1.554 | 0.02808 | -0.066 | 55.325
16.5 | 1.511 | 0.03022 | -0.067 | 50.021
17 | 1.458 | 0.03302 | -0.068 | 44.146
17.5 | 1.396 | 0.03543 | -0.069 | 39.406
18 | 1.319 | 0.04148 | -0.07 | 31.8
18.5 | 1.214 | 0.05716 | -0.068 | 21.241
19 | 1.009 | 0.14362 | -0.047 | 7.023
19.5 | 0.926 | 0.15902 | -0.044 | 5.821

## 126. Re 14M Mach 0.25 (2)
BIGFOIL.COM POLAR EXPORT
n1h15
NACA 1-H-15 |  |  |  | Cl Max: | 1.7523 | at alpha= | 20 | deg
XFOIL ncrit=9 |  |  |  | L/D Max: | 222.135 | at alpha= | 4 | deg
Re: | 14000000 |  |  | Cd Min: | 0.20659 | at alpha= | -19.5 | deg
Mach: | 0.25 |  |  | Cl=0 at alpha= | -2.7579 | deg
|  |  |  | @ Cl=0.1, Cd= | 0.005125
|  |  |  | @ Cl=0.4, Cd= | 0.0047044
|  |  |  | @ Cl=0.6, Cd= | 0.0045884
alpha (deg) | Cl | Cd | Cm | Cl/Cd
-19.5 | -0.5522 | 0.20659 | 0.0209 | -2.6729
-19 | -0.5477 | 0.196 | 0.015 | -2.7944
-18.5 | -0.5283 | 0.19028 | 0.0108 | -2.7764
-18 | -0.5118 | 0.1836 | 0.0062 | -2.7876
-16.5 | -1.163 | 0.04477 | -0.1016 | -25.9772
-16 | -1.2184 | 0.03677 | -0.1022 | -33.1357
-15.5 | -1.2762 | 0.03109 | -0.094 | -41.0486
-15 | -1.3262 | 0.02582 | -0.0824 | -51.3633
-14.5 | -1.3268 | 0.02143 | -0.075 | -61.9132
-14 | -1.3078 | 0.01789 | -0.0687 | -73.1023
-13.5 | -1.2606 | 0.01634 | -0.0646 | -77.1481
-13 | -1.2083 | 0.01514 | -0.0611 | -79.8085
-12.5 | -1.1543 | 0.01407 | -0.058 | -82.0398
-12 | -1.0968 | 0.0133 | -0.0553 | -82.4662
-11.5 | -1.0405 | 0.01241 | -0.0528 | -83.8437
-11 | -0.9831 | 0.01162 | -0.0505 | -84.6041
-10.5 | -0.9243 | 0.01099 | -0.0486 | -84.1037
-10 | -0.864 | 0.01053 | -0.0471 | -82.0513
-9.5 | -0.8088 | 0.00954 | -0.045 | -84.7799
-9 | -0.7518 | 0.00876 | -0.0434 | -85.8219
-8.5 | -0.6927 | 0.00823 | -0.0421 | -84.1677
-8 | -0.6326 | 0.00784 | -0.0412 | -80.6888
-7.5 | -0.5722 | 0.00748 | -0.0404 | -76.4973
-7 | -0.5118 | 0.00715 | -0.0398 | -71.5804
-6.5 | -0.4514 | 0.00686 | -0.0394 | -65.8017
-6 | -0.3909 | 0.00662 | -0.0391 | -59.0483
-5.5 | -0.3303 | 0.00642 | -0.039 | -51.4486
-5 | -0.2697 | 0.00625 | -0.039 | -43.152
-4.5 | -0.2089 | 0.0061 | -0.0391 | -34.2459
-4 | -0.1481 | 0.00595 | -0.0393 | -24.8908
-3.5 | -0.0884 | 0.0057 | -0.0394 | -15.5088
-3 | -0.029 | 0.00544 | -0.0395 | -5.3309
-2.5 | 0.0309 | 0.00527 | -0.0398 | 5.8634
-2 | 0.091 | 0.00514 | -0.0403 | 17.7043
-1.5 | 0.1512 | 0.00504 | -0.0408 | 30
-1 | 0.2116 | 0.00494 | -0.0414 | 42.834
-0.5 | 0.2722 | 0.00484 | -0.0422 | 56.2397
0 | 0.3328 | 0.00477 | -0.043 | 69.7694
0.5 | 0.3933 | 0.00471 | -0.0438 | 83.5032
1 | 0.4536 | 0.00466 | -0.0446 | 97.3391
1.5 | 0.5139 | 0.00463 | -0.0455 | 110.9935
2 | 0.5747 | 0.00458 | -0.0465 | 125.4803
2.5 | 0.6349 | 0.0046 | -0.0474 | 138.0217
3 | 0.6945 | 0.00454 | -0.0482 | 152.9736
4 | 0.7597 | 0.00342 | -0.0389 | 222.1345
4.5 | 0.8331 | 0.00865 | -0.0521 | 96.3121
5 | 0.8242 | 0.01287 | -0.0467 | 64.0404
5.5 | 0.8518 | 0.01484 | -0.0444 | 57.3989
6 | 0.8897 | 0.01679 | -0.0441 | 52.9899
6.5 | 0.9355 | 0.01787 | -0.0441 | 52.3503
7 | 0.9828 | 0.01887 | -0.0443 | 52.0827
7.5 | 1.0257 | 0.02016 | -0.0441 | 50.878
8 | 1.0702 | 0.02127 | -0.0439 | 50.315
8.5 | 1.1138 | 0.02242 | -0.0435 | 49.6789
9 | 1.1542 | 0.02378 | -0.0428 | 48.5366
9.5 | 1.195 | 0.02509 | -0.0421 | 47.6285
10 | 1.2317 | 0.02661 | -0.041 | 46.2871
10.5 | 1.2697 | 0.02799 | -0.0398 | 45.3626
11 | 1.3068 | 0.02937 | -0.0384 | 44.4944
11.5 | 1.3366 | 0.03125 | -0.0365 | 42.7712
12 | 1.3717 | 0.03275 | -0.0349 | 41.884
12.5 | 1.4026 | 0.03455 | -0.033 | 40.5962
13 | 1.4317 | 0.03651 | -0.031 | 39.2139
13.5 | 1.4623 | 0.03837 | -0.0292 | 38.1105
14 | 1.489 | 0.04069 | -0.0273 | 36.5938
14.5 | 1.5202 | 0.04263 | -0.0257 | 35.6603
15 | 1.5447 | 0.04525 | -0.024 | 34.137
15.5 | 1.5733 | 0.04759 | -0.0226 | 33.0595
16 | 1.5998 | 0.05018 | -0.0212 | 31.8812
16.5 | 1.6265 | 0.05284 | -0.0199 | 30.7816
17 | 1.6467 | 0.05617 | -0.0186 | 29.3164
17.5 | 1.6724 | 0.05904 | -0.0175 | 28.3266
18 | 1.6945 | 0.06241 | -0.0166 | 27.1511
18.5 | 1.7173 | 0.06572 | -0.0158 | 26.1306
19 | 1.7263 | 0.06961 | -0.0135 | 24.7996
19.5 | 1.7373 | 0.07364 | -0.0118 | 23.5918
20 | 1.7523 | 0.07743 | -0.0106 | 22.6308

## 127. Re 14M Mach 0.50 (1)
BIGFOIL.COM POLAR EXPORT
n1h15
NACA 1-H-15 |  |  |  | Cl Max: | 1.372 | at alpha= | 10 | deg
JavaFoil+Calcfoil stall+Eppler ext transition |  |  |  | L/D Max: | 125.431 | at alpha= | 4 | deg
Re: | 14000000 |  |  | Cd Min: | 0.00483 | at alpha= | -1 | deg
Mach: | 0.5 |  |  | Cl=0 at alpha= | -2.2031 | deg
|  |  |  | @ Cl=0.1, Cd= | 0.0054464
|  |  |  | @ Cl=0.4, Cd= | 0.0057342
|  |  |  | @ Cl=0.6, Cd= | 0.006646
alpha (deg) | Cl | Cd | Cm | Cl/Cd
-20 | -0.911 | 0.15149 | 0.009 | -6.015
-19.5 | -0.887 | 0.14727 | 0.009 | -6.023
-19 | -0.863 | 0.14144 | 0.008 | -6.1
-18.5 | -0.839 | 0.14142 | 0.008 | -5.932
-18 | -0.816 | 0.12963 | 0.008 | -6.293
-17.5 | -0.79 | 0.12707 | 0.007 | -6.221
-17 | -0.767 | 0.11615 | 0.007 | -6.602
-16.5 | -0.741 | 0.11532 | 0.006 | -6.424
-16 | -0.716 | 0.11135 | 0.005 | -6.426
-15.5 | -0.691 | 0.10294 | 0.005 | -6.715
-15 | -0.664 | 0.1045 | 0.004 | -6.358
-14.5 | -0.64 | 0.09498 | 0.004 | -6.735
-14 | -0.613 | 0.09601 | 0.003 | -6.385
-13.5 | -0.588 | 0.09263 | 0.002 | -6.346
-13 | -0.563 | 0.0884 | 0.002 | -6.364
-12.5 | -0.537 | 0.08101 | 0.001 | -6.634
-12 | -0.512 | 0.07724 | 0.001 | -6.629
-11.5 | -0.487 | 0.07428 | 0 | -6.55
-11 | -0.461 | 0.07551 | -0.001 | -6.104
-10.5 | -0.435 | 0.0709 | -0.001 | -6.138
-10 | -0.41 | 0.06528 | -0.002 | -6.279
-9.5 | -0.384 | 0.05973 | -0.002 | -6.434
-9 | -0.359 | 0.0541 | -0.003 | -6.637
-8.5 | -0.334 | 0.04979 | -0.004 | -6.704
-8 | -0.31 | 0.04367 | -0.005 | -7.107
-7.5 | -0.343 | 0.00673 | -0.009 | -51.011
-7 | -0.312 | 0.00726 | -0.01 | -42.931
-6.5 | -0.279 | 0.00716 | -0.011 | -39.031
-6 | -0.247 | 0.00682 | -0.013 | -36.274
-5.5 | -0.215 | 0.00657 | -0.014 | -32.714
-5 | -0.273 | 0.00563 | -0.015 | -48.468
-4.5 | -0.206 | 0.03349 | -0.009 | -6.139
-4 | -0.21 | 0.00537 | -0.018 | -39.124
-3.5 | -0.158 | 0.00525 | -0.019 | -30.042
-3 | -0.1 | 0.00515 | -0.02 | -19.339
-2.5 | -0.038 | 0.00508 | -0.022 | -7.439
-2 | 0.026 | 0.00499 | -0.023 | 5.29
-1.5 | 0.092 | 0.00553 | -0.024 | 16.656
-1 | 0.159 | 0.00483 | -0.026 | 32.914
-0.5 | 0.227 | 0.00484 | -0.027 | 46.846
0 | 0.285 | 0.00573 | -0.028 | 49.762
0.5 | 0.351 | 0.00572 | -0.03 | 61.492
1 | 0.42 | 0.00574 | -0.031 | 73.19
1.5 | 0.485 | 0.00608 | -0.032 | 79.78
2 | 0.551 | 0.00645 | -0.034 | 85.372
2.5 | 0.616 | 0.00671 | -0.035 | 91.84
3 | 0.682 | 0.00588 | -0.037 | 115.963
3.5 | 0.747 | 0.00622 | -0.038 | 120.14
4 | 0.813 | 0.00648 | -0.039 | 125.431
4.5 | 0.876 | 0.01148 | -0.041 | 76.27
5 | 0.931 | 0.01209 | -0.042 | 77.063
5.5 | 0.993 | 0.01263 | -0.043 | 78.616
6 | 1.052 | 0.01327 | -0.045 | 79.296
6.5 | 1.11 | 0.01383 | -0.046 | 80.264
7 | 1.166 | 0.01462 | -0.048 | 79.699
7.5 | 1.217 | 0.01531 | -0.049 | 79.526
8 | 1.265 | 0.01611 | -0.05 | 78.519
8.5 | 1.307 | 0.01707 | -0.052 | 76.591
9 | 1.342 | 0.01811 | -0.053 | 74.066
9.5 | 1.365 | 0.01911 | -0.055 | 71.403
10 | 1.372 | 0.02046 | -0.056 | 67.044
10.5 | 1.351 | 0.02162 | -0.058 | 62.492
11 | 1.268 | 0.02317 | -0.059 | 54.733
11.5 | 0.878 | 0.02464 | -0.06 | 35.618
12 | 0.909 | 0.02661 | -0.062 | 34.177
12.5 | 0.941 | 0.02854 | -0.063 | 32.972
13 | 0.971 | 0.03176 | -0.064 | 30.57
13.5 | 0.87 | 0.08666 | -0.044 | 10.044
14 | 1.033 | 0.03602 | -0.067 | 28.689
14.5 | 1.061 | 0.04103 | -0.068 | 25.848
15 | 0.949 | 0.10912 | -0.045 | 8.698

## 128. Re 14M Mach 0.50 (2)
BIGFOIL.COM POLAR EXPORT
n1h15
NACA 1-H-15 |  |  |  | Cl Max: | 1.4959 | at alpha= | 14 | deg
XFOIL ncrit=9 |  |  |  | L/D Max: | 211.034 | at alpha= | 4 | deg
Re: | 14000000 |  |  | Cd Min: | 0.24284 | at alpha= | -20 | deg
Mach: | 0.5 |  |  | Cl=0 at alpha= | -2.9247 | deg
|  |  |  | @ Cl=0.1, Cd= | 0.0057032
|  |  |  | @ Cl=0.4, Cd= | 0.0050761
|  |  |  | @ Cl=0.6, Cd= | 0.0049383
alpha (deg) | Cl | Cd | Cm | Cl/Cd
-20 | -0.5797 | 0.24284 | 0.0352 | -2.3872
-19.5 | -0.5587 | 0.23474 | 0.0299 | -2.3801
-19 | -0.5368 | 0.22707 | 0.0247 | -2.364
-18.5 | -0.5143 | 0.21968 | 0.0195 | -2.3411
-18 | -0.4942 | 0.21137 | 0.0142 | -2.3381
-17.5 | -0.4719 | 0.20397 | 0.0091 | -2.3136
-17 | -0.4525 | 0.19549 | 0.0038 | -2.3147
-16.5 | -0.4292 | 0.18845 | -0.0011 | -2.2775
-16 | -0.4113 | 0.17976 | -0.0065 | -2.2881
-15.5 | -0.391 | 0.17202 | -0.0116 | -2.273
-15 | -0.3735 | 0.16352 | -0.0169 | -2.2841
-14.5 | -0.3522 | 0.15618 | -0.0218 | -2.2551
-14 | -0.3323 | 0.14867 | -0.0268 | -2.2352
-13.5 | -0.3124 | 0.14123 | -0.0317 | -2.212
-13 | -0.2928 | 0.13393 | -0.0365 | -2.1862
-12.5 | -0.2753 | 0.12637 | -0.0414 | -2.1785
-12 | -0.2604 | 0.11855 | -0.0464 | -2.1965
-11.5 | -0.2447 | 0.1112 | -0.0511 | -2.2005
-11 | -0.2342 | 0.10325 | -0.056 | -2.2683
-10.5 | -0.2151 | 0.09716 | -0.0599 | -2.2139
-10 | -0.2013 | 0.09046 | -0.064 | -2.2253
-9.5 | -0.2025 | 0.08195 | -0.069 | -2.471
-9 | -0.2006 | 0.07455 | -0.0733 | -2.6908
-8.5 | -0.1931 | 0.06849 | -0.0767 | -2.8194
-8 | -0.2194 | 0.05987 | -0.0825 | -3.6646
-7.5 | -0.2425 | 0.05442 | -0.0818 | -4.4561
-7 | -0.2439 | 0.04861 | -0.082 | -5.0175
-6.5 | -0.2392 | 0.04199 | -0.0817 | -5.6966
-6 | -0.2336 | 0.03439 | -0.0798 | -6.7927
-5.5 | -0.2352 | 0.02495 | -0.0749 | -9.4269
-5 | -0.2269 | 0.01666 | -0.0681 | -13.6194
-4.5 | -0.1941 | 0.01149 | -0.0626 | -16.893
-4 | -0.1468 | 0.00779 | -0.0584 | -18.8447
-3.5 | -0.0802 | 0.00676 | -0.0566 | -11.8639
-3 | -0.0106 | 0.00627 | -0.0556 | -1.6906
-2.5 | 0.0598 | 0.00595 | -0.0552 | 10.0504
-2 | 0.1282 | 0.00553 | -0.0546 | 23.1826
-1.5 | 0.1983 | 0.00534 | -0.0548 | 37.1348
-1 | 0.2684 | 0.0052 | -0.0551 | 51.6154
-0.5 | 0.3385 | 0.00512 | -0.0558 | 66.1133
0 | 0.4086 | 0.00507 | -0.0566 | 80.5917
0.5 | 0.4791 | 0.00502 | -0.0577 | 95.4382
1 | 0.5492 | 0.00496 | -0.0587 | 110.7258
1.5 | 0.6195 | 0.00493 | -0.0599 | 125.6592
2 | 0.6901 | 0.00502 | -0.0613 | 137.4701
2.5 | 0.7615 | 0.00505 | -0.0627 | 150.7921
3 | 0.8331 | 0.00521 | -0.0644 | 159.904
3.5 | 0.8993 | 0.00517 | -0.0651 | 173.9458
4 | 0.918 | 0.00435 | -0.0564 | 211.0345
4.5 | 0.9526 | 0.00989 | -0.061 | 96.3195
5 | 0.8672 | 0.01725 | -0.0456 | 50.2725
5.5 | 0.852 | 0.02192 | -0.0385 | 38.8686
6.5 | 0.9168 | 0.02689 | -0.0344 | 34.0945
7 | 0.9658 | 0.02868 | -0.0343 | 33.675
7.5 | 1.0206 | 0.03046 | -0.035 | 33.5062
8 | 1.0671 | 0.03208 | -0.0337 | 33.2637
8.5 | 1.1087 | 0.03402 | -0.0319 | 32.5897
9 | 1.153 | 0.03576 | -0.0301 | 32.2427
9.5 | 1.1903 | 0.03798 | -0.0276 | 31.3402
10 | 1.2318 | 0.03993 | -0.0252 | 30.849
10.5 | 1.2712 | 0.04207 | -0.0226 | 30.2163
11 | 1.3078 | 0.04439 | -0.0196 | 29.4616
11.5 | 1.3458 | 0.04669 | -0.0166 | 28.8242
12 | 1.3805 | 0.04935 | -0.0134 | 27.9737
12.5 | 1.4161 | 0.05195 | -0.0101 | 27.2589
13 | 1.4481 | 0.05502 | -0.0066 | 26.3195
13.5 | 1.4768 | 0.05846 | -0.003 | 25.2617
14 | 1.4959 | 0.06274 | 0.001 | 23.8428
14.5 | 1.4877 | 0.06922 | 0.0052 | 21.4923
15 | 1.4616 | 0.07723 | 0.0088 | 18.9253
15.5 | 1.4327 | 0.08591 | 0.0113 | 16.6768
16 | 1.3958 | 0.09623 | 0.0119 | 14.5048
16.5 | 1.3579 | 0.10781 | 0.0102 | 12.5953
17 | 1.3234 | 0.1199 | 0.0068 | 11.0375
17.5 | 1.2899 | 0.13294 | 0.0014 | 9.7029
18 | 1.2615 | 0.14613 | -0.0054 | 8.6327
18.5 | 1.2385 | 0.15953 | -0.0133 | 7.7634
19 | 1.2212 | 0.17296 | -0.0219 | 7.0606

## 129. Re 16M Mach 0.00 (1)
BIGFOIL.COM POLAR EXPORT
n1h15
NACA 1-H-15 |  |  |  | Cl Max: | 1.666 | at alpha= | 15.5 | deg
JavaFoil+Calcfoil stall+Eppler ext transition |  |  |  | L/D Max: | 126.773 | at alpha= | 4 | deg
Re: | 16000000 |  |  | Cd Min: | 0.00445 | at alpha= | -0.5 | deg
Mach: | 0 |  |  | Cl=0 at alpha= | -2.2018 | deg
|  |  |  | @ Cl=0.1, Cd= | 0.0045238
|  |  |  | @ Cl=0.4, Cd= | 0.0056737
|  |  |  | @ Cl=0.6, Cd= | 0.005239
alpha (deg) | Cl | Cd | Cm | Cl/Cd
-16 | -0.719 | 0.09873 | 0.005 | -7.28
-15.5 | -0.719 | 0.09278 | 0.004 | -7.751
-15 | -0.716 | 0.08939 | 0.004 | -8.008
-14.5 | -0.71 | 0.08669 | 0.003 | -8.196
-14 | -0.718 | 0.07074 | 0.003 | -10.145
-13.5 | -0.707 | 0.0701 | 0.002 | -10.081
-13 | -0.701 | 0.06387 | 0.002 | -10.969
-12.5 | -0.685 | 0.0633 | 0.001 | -10.824
-12 | -0.675 | 0.05745 | 0.001 | -11.75
-11.5 | -0.673 | 0.04572 | 0 | -14.711
-11 | -0.765 | 0.00802 | -0.001 | -95.313
-10.5 | -0.74 | 0.00688 | -0.002 | -107.62
-10 | -0.713 | 0.00656 | -0.003 | -108.658
-9.5 | -0.683 | 0.0065 | -0.004 | -105.134
-9 | -0.65 | 0.00708 | -0.005 | -91.864
-8.5 | -0.615 | 0.00594 | -0.006 | -103.532
-8 | -0.577 | 0.00571 | -0.007 | -101.159
-7.5 | -0.537 | 0.00566 | -0.008 | -94.889
-7 | -0.495 | 0.00552 | -0.009 | -89.642
-6.5 | -0.45 | 0.00617 | -0.01 | -72.859
-6 | -0.403 | 0.00521 | -0.011 | -77.347
-5.5 | -0.355 | 0.00511 | -0.012 | -69.389
-5 | -0.305 | 0.00506 | -0.013 | -60.169
-4.5 | -0.253 | 0.00556 | -0.014 | -45.447
-4 | -0.2 | 0.00538 | -0.015 | -37.081
-3.5 | -0.145 | 0.00529 | -0.017 | -27.477
-3 | -0.09 | 0.00518 | -0.018 | -17.372
-2.5 | -0.034 | 0.00464 | -0.019 | -7.261
-2 | 0.023 | 0.00455 | -0.02 | 5.126
-1.5 | 0.081 | 0.00455 | -0.021 | 17.788
-1 | 0.139 | 0.00447 | -0.022 | 31.162
-0.5 | 0.198 | 0.00445 | -0.024 | 44.429
0 | 0.249 | 0.00509 | -0.025 | 49.018
0.5 | 0.307 | 0.00539 | -0.026 | 56.833
1 | 0.365 | 0.0056 | -0.027 | 65.143
1.5 | 0.422 | 0.00572 | -0.028 | 73.781
2 | 0.479 | 0.00589 | -0.029 | 81.319
2.5 | 0.536 | 0.00601 | -0.031 | 89.187
3 | 0.594 | 0.00522 | -0.032 | 113.741
3.5 | 0.651 | 0.0054 | -0.033 | 120.418
4 | 0.708 | 0.00558 | -0.034 | 126.773
4.5 | 0.762 | 0.00923 | -0.035 | 82.61
5 | 0.814 | 0.00953 | -0.037 | 85.441
5.5 | 0.869 | 0.01005 | -0.038 | 86.461
6 | 0.923 | 0.0104 | -0.039 | 88.777
6.5 | 0.977 | 0.01073 | -0.04 | 91.051
7 | 1.03 | 0.01119 | -0.042 | 92.096
7.5 | 1.082 | 0.01171 | -0.043 | 92.416
8 | 1.134 | 0.01219 | -0.044 | 92.99
8.5 | 1.184 | 0.01251 | -0.045 | 94.596
9 | 1.233 | 0.01309 | -0.047 | 94.166
9.5 | 1.28 | 0.01365 | -0.048 | 93.803
10 | 1.326 | 0.01433 | -0.049 | 92.513
10.5 | 1.37 | 0.01497 | -0.05 | 91.503
11 | 1.413 | 0.0157 | -0.051 | 90.039
11.5 | 1.454 | 0.01638 | -0.053 | 88.777
12 | 1.493 | 0.01708 | -0.054 | 87.367
12.5 | 1.53 | 0.01797 | -0.055 | 85.148
13 | 1.564 | 0.01849 | -0.056 | 84.604
13.5 | 1.597 | 0.01951 | -0.058 | 81.859
14 | 1.627 | 0.02036 | -0.059 | 79.887
14.5 | 1.654 | 0.0213 | -0.06 | 77.656
15 | 1.663 | 0.02229 | -0.061 | 74.61
15.5 | 1.666 | 0.0232 | -0.063 | 71.839
16 | 1.665 | 0.02421 | -0.064 | 68.776
16.5 | 1.658 | 0.02591 | -0.065 | 63.989
17 | 1.645 | 0.02792 | -0.066 | 58.927
17.5 | 1.629 | 0.02895 | -0.067 | 56.262
18 | 1.607 | 0.03124 | -0.068 | 51.429
18.5 | 1.581 | 0.03322 | -0.069 | 47.584
19 | 1.55 | 0.03519 | -0.071 | 44.05
19.5 | 1.517 | 0.03761 | -0.072 | 40.327
20 | 1.482 | 0.03981 | -0.073 | 37.22

## 130. Re 16M Mach 0.00 (2)
BIGFOIL.COM POLAR EXPORT
n1h15
NACA 1-H-15 |  |  |  | Cl Max: | 1.7732 | at alpha= | 20 | deg
XFOIL ncrit=9 |  |  |  | L/D Max: | 151.125 | at alpha= | 3.5 | deg
Re: | 16000000 |  |  | Cd Min: | 0.06231 | at alpha= | 20 | deg
Mach: | 0 |  |  | Cl=0 at alpha= | -2.7059 | deg
|  |  |  | @ Cl=0.1, Cd= | 0.0049272
|  |  |  | @ Cl=0.4, Cd= | 0.0045301
|  |  |  | @ Cl=0.6, Cd= | 0.004449
alpha (deg) | Cl | Cd | Cm | Cl/Cd
-20 | -1.7755 | 0.01932 | -0.0594 | -91.8996
-19.5 | -1.7445 | 0.01828 | -0.0559 | -95.4322
-19 | -1.7085 | 0.01739 | -0.053 | -98.2461
-18.5 | -1.6693 | 0.01659 | -0.0506 | -100.6209
-18 | -1.6279 | 0.01583 | -0.0484 | -102.8364
-17.5 | -1.5845 | 0.01514 | -0.0464 | -104.6565
-17 | -1.5397 | 0.01447 | -0.0447 | -106.4064
-16.5 | -1.4952 | 0.01372 | -0.0429 | -108.9796
-16 | -1.4494 | 0.01301 | -0.0413 | -111.4066
-15.5 | -1.4018 | 0.0124 | -0.0399 | -113.0484
-15 | -1.3527 | 0.01186 | -0.0388 | -114.0556
-14.5 | -1.3022 | 0.01141 | -0.0378 | -114.128
-14 | -1.2507 | 0.011 | -0.037 | -113.7
-13.5 | -1.199 | 0.0106 | -0.0363 | -113.1132
-13 | -1.1465 | 0.01023 | -0.0356 | -112.0723
-11.5 | -0.9858 | 0.00929 | -0.0343 | -106.1141
-11 | -0.9318 | 0.00895 | -0.034 | -104.1117
-10.5 | -0.8772 | 0.00865 | -0.0337 | -101.4104
-10 | -0.8237 | 0.00821 | -0.0333 | -100.3289
-9.5 | -0.7696 | 0.00782 | -0.0329 | -98.4143
-9 | -0.7148 | 0.00749 | -0.0327 | -95.4339
-8.5 | -0.6597 | 0.00719 | -0.0326 | -91.7524
-8 | -0.6038 | 0.00693 | -0.0325 | -87.1284
-7.5 | -0.5476 | 0.00671 | -0.0326 | -81.6095
-7 | -0.491 | 0.00651 | -0.0328 | -75.4224
-6.5 | -0.4342 | 0.00632 | -0.033 | -68.7025
-6 | -0.3771 | 0.00617 | -0.0333 | -61.1183
-5.5 | -0.32 | 0.00603 | -0.0337 | -53.068
-5 | -0.2627 | 0.0059 | -0.034 | -44.5254
-4.5 | -0.2053 | 0.00576 | -0.0345 | -35.6424
-4 | -0.1477 | 0.00563 | -0.0349 | -26.2345
-3.5 | -0.0907 | 0.00542 | -0.0353 | -16.7343
-3 | -0.0337 | 0.00522 | -0.0357 | -6.4559
-2.5 | 0.0236 | 0.00507 | -0.0361 | 4.6548
-2 | 0.0811 | 0.00496 | -0.0367 | 16.3508
-1.5 | 0.1388 | 0.00486 | -0.0372 | 28.5597
-1 | 0.1967 | 0.00476 | -0.0379 | 41.3235
-0.5 | 0.2549 | 0.00468 | -0.0387 | 54.4658
0 | 0.3131 | 0.00461 | -0.0395 | 67.9176
0.5 | 0.3712 | 0.00455 | -0.0403 | 81.5824
1 | 0.4291 | 0.00451 | -0.0411 | 95.1441
1.5 | 0.4871 | 0.00446 | -0.0419 | 109.2152
2 | 0.5452 | 0.00443 | -0.0428 | 123.07
2.5 | 0.6029 | 0.00445 | -0.0437 | 135.4831
3 | 0.6595 | 0.00447 | -0.0444 | 147.5391
3.5 | 0.7118 | 0.00471 | -0.0446 | 151.1253
4 | 0.746 | 0.0054 | -0.0426 | 138.1481
4.5 | 0.7853 | 0.00924 | -0.048 | 84.9892
5 | 0.8091 | 0.01114 | -0.0453 | 72.6302
5.5 | 0.8523 | 0.01251 | -0.0458 | 68.1295
6 | 0.8773 | 0.01406 | -0.0424 | 62.3969
6.5 | 0.9253 | 0.01498 | -0.0432 | 61.769
7 | 0.9726 | 0.01596 | -0.044 | 60.9398
7.5 | 1.0185 | 0.01685 | -0.0443 | 60.4451
8 | 1.062 | 0.0179 | -0.0445 | 59.3296
8.5 | 1.1053 | 0.01889 | -0.0445 | 58.5124
9 | 1.148 | 0.01983 | -0.0444 | 57.8921
9.5 | 1.1859 | 0.02116 | -0.0439 | 56.0444
10 | 1.2242 | 0.02228 | -0.0432 | 54.9461
10.5 | 1.2625 | 0.02334 | -0.0425 | 54.0917
11 | 1.295 | 0.02481 | -0.0412 | 52.1967
11.5 | 1.3283 | 0.02611 | -0.0399 | 50.8732
12 | 1.363 | 0.02734 | -0.0388 | 49.8537
12.5 | 1.3926 | 0.02901 | -0.0374 | 48.0041
13 | 1.4237 | 0.03052 | -0.0361 | 46.6481
13.5 | 1.4534 | 0.03226 | -0.0349 | 45.0527
14 | 1.4843 | 0.03393 | -0.034 | 43.7459
14.5 | 1.5144 | 0.03562 | -0.033 | 42.5154
15 | 1.5411 | 0.03774 | -0.032 | 40.8347
15.5 | 1.5703 | 0.03962 | -0.0312 | 39.634
16 | 1.596 | 0.04186 | -0.0303 | 38.1271
16.5 | 1.6237 | 0.04398 | -0.0297 | 36.9191
17 | 1.6513 | 0.0461 | -0.0291 | 35.82
17.5 | 1.6717 | 0.04889 | -0.0282 | 34.1931
18 | 1.6973 | 0.05122 | -0.0278 | 33.1374
18.5 | 1.7177 | 0.05415 | -0.0272 | 31.7211
19 | 1.7412 | 0.05656 | -0.0266 | 30.785
19.5 | 1.7541 | 0.05969 | -0.0251 | 29.3868
20 | 1.7732 | 0.06231 | -0.0241 | 28.4577

## 131. Re 16M Mach 0.10 (1)
BIGFOIL.COM POLAR EXPORT
n1h15
NACA 1-H-15 |  |  |  | Cl Max: | 1.659 | at alpha= | 15.5 | deg
JavaFoil+Calcfoil stall+Eppler ext transition |  |  |  | L/D Max: | 126.661 | at alpha= | 4 | deg
Re: | 16000000 |  |  | Cd Min: | 0.00443 | at alpha= | -0.5 | deg
Mach: | 0.1 |  |  | Cl=0 at alpha= | -2.2018 | deg
|  |  |  | @ Cl=0.1, Cd= | 0.004521
|  |  |  | @ Cl=0.4, Cd= | 0.0056768
|  |  |  | @ Cl=0.6, Cd= | 0.0052824
alpha (deg) | Cl | Cd | Cm | Cl/Cd
-15.5 | -0.695 | 0.09184 | 0.004 | -7.568
-15 | -0.695 | 0.08844 | 0.004 | -7.855
-14.5 | -0.692 | 0.08517 | 0.003 | -8.127
-14 | -0.687 | 0.08305 | 0.003 | -8.268
-13.5 | -0.689 | 0.07189 | 0.002 | -9.58
-13 | -0.682 | 0.06804 | 0.002 | -10.017
-12.5 | -0.669 | 0.06687 | 0.001 | -10.005
-12 | -0.66 | 0.06154 | 0.001 | -10.718
-11.5 | -0.65 | 0.05494 | 0 | -11.833
-11 | -0.649 | 0.04236 | -0.001 | -15.32
-10.5 | -0.716 | 0.01015 | -0.002 | -70.559
-10 | -0.708 | 0.00668 | -0.003 | -105.921
-9.5 | -0.679 | 0.00661 | -0.004 | -102.734
-9 | -0.648 | 0.00713 | -0.005 | -90.876
-8.5 | -0.614 | 0.00586 | -0.006 | -104.701
-8 | -0.577 | 0.00575 | -0.007 | -100.247
-7.5 | -0.537 | 0.00648 | -0.008 | -82.758
-7 | -0.495 | 0.00544 | -0.009 | -90.935
-6.5 | -0.45 | 0.00611 | -0.01 | -73.65
-6 | -0.404 | 0.00524 | -0.011 | -77.126
-5.5 | -0.356 | 0.00518 | -0.012 | -68.655
-5 | -0.305 | 0.005 | -0.013 | -61.065
-4.5 | -0.254 | 0.00552 | -0.014 | -45.924
-4 | -0.2 | 0.00541 | -0.015 | -37.011
-3.5 | -0.146 | 0.00533 | -0.017 | -27.346
-3 | -0.09 | 0.00522 | -0.018 | -17.292
-2.5 | -0.034 | 0.00464 | -0.019 | -7.291
-2 | 0.023 | 0.00455 | -0.02 | 5.15
-1.5 | 0.081 | 0.00455 | -0.021 | 17.87
-1 | 0.14 | 0.00446 | -0.022 | 31.317
-0.5 | 0.199 | 0.00443 | -0.024 | 44.88
0 | 0.251 | 0.00515 | -0.025 | 48.666
0.5 | 0.308 | 0.00541 | -0.026 | 56.959
1 | 0.367 | 0.00559 | -0.027 | 65.664
1.5 | 0.424 | 0.00574 | -0.028 | 73.924
2 | 0.482 | 0.00587 | -0.03 | 82.089
2.5 | 0.539 | 0.00603 | -0.031 | 89.317
3 | 0.596 | 0.00527 | -0.032 | 113.133
3.5 | 0.654 | 0.00545 | -0.033 | 120.07
4 | 0.711 | 0.00562 | -0.035 | 126.661
4.5 | 0.766 | 0.00927 | -0.036 | 82.616
5 | 0.818 | 0.00959 | -0.037 | 85.243
5.5 | 0.873 | 0.01011 | -0.038 | 86.366
6 | 0.928 | 0.01048 | -0.039 | 88.532
6.5 | 0.982 | 0.01082 | -0.041 | 90.766
7 | 1.035 | 0.01127 | -0.042 | 91.819
7.5 | 1.087 | 0.01181 | -0.043 | 92.015
8 | 1.138 | 0.01228 | -0.044 | 92.708
8.5 | 1.188 | 0.01262 | -0.045 | 94.161
9 | 1.237 | 0.01321 | -0.047 | 93.692
9.5 | 1.285 | 0.01378 | -0.048 | 93.199
10 | 1.331 | 0.01449 | -0.049 | 91.825
10.5 | 1.375 | 0.01515 | -0.05 | 90.767
11 | 1.417 | 0.01582 | -0.052 | 89.543
11.5 | 1.458 | 0.01659 | -0.053 | 87.889
12 | 1.496 | 0.01731 | -0.054 | 86.427
12.5 | 1.532 | 0.01812 | -0.055 | 84.531
13 | 1.566 | 0.01875 | -0.057 | 83.495
13.5 | 1.597 | 0.01966 | -0.058 | 81.226
14 | 1.625 | 0.02061 | -0.059 | 78.868
14.5 | 1.651 | 0.02151 | -0.06 | 76.774
15 | 1.658 | 0.02263 | -0.062 | 73.273
15.5 | 1.659 | 0.02363 | -0.063 | 70.217
16 | 1.654 | 0.02468 | -0.064 | 67.033
16.5 | 1.643 | 0.02655 | -0.065 | 61.871
17 | 1.627 | 0.02791 | -0.066 | 58.283
17.5 | 1.605 | 0.03048 | -0.068 | 52.647
18 | 1.579 | 0.0317 | -0.069 | 49.796
18.5 | 1.547 | 0.03373 | -0.07 | 45.874
19 | 1.51 | 0.03727 | -0.071 | 40.515
19.5 | 1.47 | 0.04032 | -0.072 | 36.444
20 | 1.426 | 0.04306 | -0.073 | 33.12

## 132. Re 16M Mach 0.10 (2)
BIGFOIL.COM POLAR EXPORT
n1h15
NACA 1-H-15 |  |  |  | Cl Max: | 1.7686 | at alpha= | 20 | deg
XFOIL ncrit=9 |  |  |  | L/D Max: | 152.964 | at alpha= | 3.5 | deg
Re: | 16000000 |  |  | Cd Min: | 0.06479 | at alpha= | 20 | deg
Mach: | 0.1 |  |  | Cl=0 at alpha= | -2.7123 | deg
|  |  |  | @ Cl=0.1, Cd= | 0.0049397
|  |  |  | @ Cl=0.4, Cd= | 0.0045424
|  |  |  | @ Cl=0.6, Cd= | 0.0044574
alpha (deg) | Cl | Cd | Cm | Cl/Cd
-20 | -1.7428 | 0.02226 | -0.0759 | -78.2929
-19.5 | -1.7407 | 0.02058 | -0.0678 | -84.5821
-19 | -1.7177 | 0.0192 | -0.0626 | -89.4635
-18.5 | -1.6847 | 0.01798 | -0.0589 | -93.6986
-18 | -1.6453 | 0.01701 | -0.0558 | -96.7255
-17.5 | -1.6028 | 0.01615 | -0.0532 | -99.2446
-17 | -1.5582 | 0.01536 | -0.0509 | -101.4453
-16.5 | -1.512 | 0.01463 | -0.0488 | -103.3493
-16 | -1.4655 | 0.01385 | -0.0467 | -105.8123
-15.5 | -1.4179 | 0.0131 | -0.0448 | -108.2366
-15 | -1.3692 | 0.01239 | -0.0431 | -110.5085
-14.5 | -1.3182 | 0.01184 | -0.0418 | -111.3345
-14 | -1.2659 | 0.01138 | -0.0406 | -111.239
-13.5 | -1.2131 | 0.01093 | -0.0396 | -110.9881
-13 | -1.1596 | 0.01053 | -0.0386 | -110.1235
-12.5 | -1.1056 | 0.01016 | -0.0378 | -108.8189
-12 | -1.0509 | 0.00984 | -0.0372 | -106.7988
-11.5 | -0.9958 | 0.00952 | -0.0366 | -104.6008
-11 | -0.9409 | 0.00916 | -0.036 | -102.7183
-10 | -0.8309 | 0.00841 | -0.035 | -98.799
-9.5 | -0.7762 | 0.00797 | -0.0345 | -97.3902
-9 | -0.7209 | 0.00761 | -0.0341 | -94.7306
-8.5 | -0.6651 | 0.00728 | -0.0338 | -91.3599
-8 | -0.6087 | 0.007 | -0.0337 | -86.9571
-7.5 | -0.5518 | 0.00676 | -0.0337 | -81.6272
-7 | -0.4946 | 0.00655 | -0.0337 | -75.5115
-6.5 | -0.4373 | 0.00636 | -0.0339 | -68.7579
-6 | -0.3796 | 0.0062 | -0.0341 | -61.2258
-5.5 | -0.3219 | 0.00605 | -0.0344 | -53.2066
-5 | -0.2641 | 0.00592 | -0.0347 | -44.6115
-4.5 | -0.2062 | 0.00578 | -0.0351 | -35.6747
-4 | -0.1481 | 0.00564 | -0.0355 | -26.2589
-3.5 | -0.0905 | 0.00545 | -0.0359 | -16.6055
-3 | -0.0332 | 0.00524 | -0.0362 | -6.3359
-2.5 | 0.0245 | 0.00509 | -0.0366 | 4.8134
-2 | 0.0824 | 0.00497 | -0.0371 | 16.5795
-1.5 | 0.1404 | 0.00487 | -0.0377 | 28.8296
-1 | 0.1988 | 0.00477 | -0.0384 | 41.6771
-0.5 | 0.2573 | 0.00468 | -0.0392 | 54.9786
0 | 0.3159 | 0.00461 | -0.0399 | 68.5249
0.5 | 0.3744 | 0.00456 | -0.0408 | 82.1053
1 | 0.4326 | 0.00452 | -0.0416 | 95.708
1.5 | 0.491 | 0.00447 | -0.0424 | 109.8434
2 | 0.5495 | 0.00444 | -0.0433 | 123.7613
2.5 | 0.6076 | 0.00446 | -0.0442 | 136.2332
3.5 | 0.7174 | 0.00469 | -0.0451 | 152.9638
5 | 0.8103 | 0.01138 | -0.0453 | 71.2039
5.5 | 0.851 | 0.0129 | -0.0454 | 65.969
6 | 0.8792 | 0.01436 | -0.0424 | 61.2256
6.5 | 0.9259 | 0.01542 | -0.0431 | 60.0454
7 | 0.9745 | 0.0163 | -0.0439 | 59.7853
7.5 | 1.0201 | 0.01722 | -0.0442 | 59.2393
8 | 1.063 | 0.01836 | -0.0442 | 57.8976
8.5 | 1.1071 | 0.01928 | -0.0442 | 57.4222
9 | 1.1494 | 0.02032 | -0.044 | 56.565
9.5 | 1.1869 | 0.02168 | -0.0434 | 54.7463
10 | 1.2261 | 0.02274 | -0.0427 | 53.9182
10.5 | 1.2618 | 0.02405 | -0.0416 | 52.4657
11 | 1.2962 | 0.02538 | -0.0404 | 51.0717
11.5 | 1.3303 | 0.02666 | -0.0391 | 49.8987
12 | 1.3613 | 0.02825 | -0.0376 | 48.1876
12.5 | 1.3945 | 0.02965 | -0.0364 | 47.032
13 | 1.4257 | 0.03121 | -0.0351 | 45.6809
13.5 | 1.454 | 0.03311 | -0.0337 | 43.9142
14 | 1.4862 | 0.03471 | -0.0328 | 42.8176
14.5 | 1.5132 | 0.03677 | -0.0315 | 41.1531
15 | 1.5433 | 0.03864 | -0.0306 | 39.9405
15.5 | 1.572 | 0.0406 | -0.0297 | 38.7192
16 | 1.5969 | 0.04301 | -0.0287 | 37.1286
16.5 | 1.6271 | 0.04498 | -0.0282 | 36.1739
17 | 1.6483 | 0.04776 | -0.0272 | 34.5121
17.5 | 1.6739 | 0.05013 | -0.0265 | 33.3912
18 | 1.6954 | 0.05301 | -0.0258 | 31.9826
18.5 | 1.7207 | 0.0555 | -0.0254 | 31.0036
19 | 1.7399 | 0.0585 | -0.0246 | 29.7419
19.5 | 1.7556 | 0.0614 | -0.0231 | 28.5928
20 | 1.7686 | 0.06479 | -0.0218 | 27.2974

## 133. Re 16M Mach 0.25 (1)
BIGFOIL.COM POLAR EXPORT
n1h15
NACA 1-H-15 |  |  |  | Cl Max: | 1.624 | at alpha= | 14.5 | deg
JavaFoil+Calcfoil stall+Eppler ext transition |  |  |  | L/D Max: | 126.172 | at alpha= | 4 | deg
Re: | 16000000 |  |  | Cd Min: | 0.00445 | at alpha= | -0.5 | deg
Mach: | 0.25 |  |  | Cl=0 at alpha= | -2.2034 | deg
|  |  |  | @ Cl=0.1, Cd= | 0.0045345
|  |  |  | @ Cl=0.4, Cd= | 0.0057107
|  |  |  | @ Cl=0.6, Cd= | 0.0055463
alpha (deg) | Cl | Cd | Cm | Cl/Cd
-14 | -0.541 | 0.07007 | 0.003 | -7.715
-13.5 | -0.554 | 0.06833 | 0.003 | -8.108
-13 | -0.566 | 0.06462 | 0.002 | -8.757
-12.5 | -0.567 | 0.06753 | 0.001 | -8.403
-12 | -0.571 | 0.06393 | 0.001 | -8.933
-11.5 | -0.57 | 0.06195 | 0 | -9.204
-11 | -0.574 | 0.05321 | -0.001 | -10.781
-10.5 | -0.555 | 0.05898 | -0.001 | -9.414
-10 | -0.546 | 0.05424 | -0.002 | -10.066
-9.5 | -0.533 | 0.05031 | -0.002 | -10.586
-9 | -0.622 | 0.00782 | -0.005 | -79.544
-8.5 | -0.596 | 0.00723 | -0.006 | -82.486
-8 | -0.565 | 0.00696 | -0.007 | -81.257
-7.5 | -0.531 | 0.00673 | -0.008 | -78.819
-7 | -0.493 | 0.00653 | -0.009 | -75.459
-6.5 | -0.451 | 0.00632 | -0.01 | -71.41
-6 | -0.407 | 0.00531 | -0.011 | -76.617
-5.5 | -0.359 | 0.00518 | -0.012 | -69.39
-5 | -0.31 | 0.00502 | -0.014 | -61.71
-4.5 | -0.258 | 0.00495 | -0.015 | -52.056
-4 | -0.204 | 0.00551 | -0.016 | -37.033
-3.5 | -0.149 | 0.00478 | -0.017 | -31.182
-3 | -0.092 | 0.00467 | -0.018 | -19.769
-2.5 | -0.035 | 0.00467 | -0.019 | -7.423
-2 | 0.024 | 0.00457 | -0.021 | 5.26
-1.5 | 0.083 | 0.00456 | -0.022 | 18.282
-1 | 0.143 | 0.00447 | -0.023 | 32.085
-0.5 | 0.204 | 0.00445 | -0.024 | 45.81
0 | 0.257 | 0.00519 | -0.025 | 49.589
0.5 | 0.316 | 0.00542 | -0.027 | 58.281
1 | 0.376 | 0.00567 | -0.028 | 66.424
1.5 | 0.435 | 0.00577 | -0.029 | 75.452
2 | 0.494 | 0.00596 | -0.03 | 82.891
2.5 | 0.553 | 0.00608 | -0.032 | 90.938
3 | 0.612 | 0.00541 | -0.033 | 113.076
3.5 | 0.671 | 0.00563 | -0.034 | 119.255
4 | 0.73 | 0.00579 | -0.035 | 126.172
4.5 | 0.786 | 0.00961 | -0.037 | 81.787
5 | 0.839 | 0.00997 | -0.038 | 84.184
5.5 | 0.896 | 0.01048 | -0.039 | 85.418
6 | 0.951 | 0.0109 | -0.04 | 87.265
6.5 | 1.006 | 0.01126 | -0.042 | 89.342
7 | 1.06 | 0.01176 | -0.043 | 90.152
7.5 | 1.113 | 0.01227 | -0.044 | 90.711
8 | 1.165 | 0.01286 | -0.045 | 90.551
8.5 | 1.215 | 0.01327 | -0.047 | 91.556
9 | 1.263 | 0.01391 | -0.048 | 90.824
9.5 | 1.31 | 0.01455 | -0.049 | 90.037
10 | 1.355 | 0.01531 | -0.051 | 88.512
10.5 | 1.397 | 0.01606 | -0.052 | 86.997
11 | 1.436 | 0.01678 | -0.053 | 85.577
11.5 | 1.473 | 0.01758 | -0.054 | 83.767
12 | 1.507 | 0.01853 | -0.056 | 81.362
12.5 | 1.538 | 0.01938 | -0.057 | 79.356
13 | 1.566 | 0.02022 | -0.058 | 77.437
13.5 | 1.589 | 0.02125 | -0.059 | 74.795
14 | 1.608 | 0.02223 | -0.061 | 72.364
14.5 | 1.624 | 0.02333 | -0.062 | 69.58
15 | 1.61 | 0.0245 | -0.063 | 65.734
15.5 | 1.588 | 0.02581 | -0.064 | 61.511
16 | 1.554 | 0.02838 | -0.066 | 54.766
16.5 | 1.511 | 0.0296 | -0.067 | 51.061
17 | 1.458 | 0.03288 | -0.068 | 44.351
17.5 | 1.393 | 0.03683 | -0.069 | 37.829
18 | 1.32 | 0.04114 | -0.07 | 32.082
18.5 | 1.239 | 0.04451 | -0.071 | 27.849
19 | 1.009 | 0.14351 | -0.047 | 7.032
19.5 | 0.926 | 0.16046 | -0.044 | 5.772

## 134. Re 16M Mach 0.25 (2)
BIGFOIL.COM POLAR EXPORT
n1h15
NACA 1-H-15 |  |  |  | Cl Max: | 1.7658 | at alpha= | 20 | deg
XFOIL ncrit=9 |  |  |  | L/D Max: | 162.1 | at alpha= | 3.5 | deg
Re: | 16000000 |  |  | Cd Min: | 0.20226 | at alpha= | -19.5 | deg
Mach: | 0.25 |  |  | Cl=0 at alpha= | -2.7471 | deg
|  |  |  | @ Cl=0.1, Cd= | 0.0050191
|  |  |  | @ Cl=0.4, Cd= | 0.0046134
|  |  |  | @ Cl=0.6, Cd= | 0.0044988
alpha (deg) | Cl | Cd | Cm | Cl/Cd
-19.5 | -0.5646 | 0.20226 | 0.0194 | -2.7915
-19 | -0.5482 | 0.19562 | 0.0147 | -2.8024
-18.5 | -0.5297 | 0.18964 | 0.0104 | -2.7932
-17.5 | -0.5098 | 0.17259 | -0.0003 | -2.9538
-17 | -1.2228 | 0.04423 | -0.1045 | -27.6464
-16.5 | -1.2914 | 0.03536 | -0.1057 | -36.5215
-16 | -1.3385 | 0.03036 | -0.098 | -44.0876
-15.5 | -1.3775 | 0.02636 | -0.0866 | -52.2572
-15 | -1.3825 | 0.02204 | -0.0787 | -62.7269
-14.5 | -1.359 | 0.01906 | -0.0726 | -71.3012
-14 | -1.3261 | 0.01647 | -0.0671 | -80.5161
-13.5 | -1.279 | 0.01485 | -0.0629 | -86.1279
-13 | -1.2236 | 0.01387 | -0.0596 | -88.2192
-12.5 | -1.1668 | 0.01299 | -0.0566 | -89.8229
-12 | -1.1077 | 0.01232 | -0.0541 | -89.9107
-11.5 | -1.0495 | 0.01158 | -0.0517 | -90.6304
-11 | -0.9908 | 0.01089 | -0.0495 | -90.9826
-10.5 | -0.9312 | 0.01033 | -0.0477 | -90.1452
-10 | -0.8703 | 0.00992 | -0.0462 | -87.7319
-9.5 | -0.8104 | 0.00944 | -0.0447 | -85.8475
-9 | -0.7542 | 0.00857 | -0.0429 | -88.0047
-8.5 | -0.6957 | 0.00796 | -0.0416 | -87.3995
-8 | -0.6358 | 0.00753 | -0.0406 | -84.4356
-7.5 | -0.5754 | 0.00718 | -0.0399 | -80.1393
-7 | -0.5149 | 0.00687 | -0.0393 | -74.9491
-6.5 | -0.4543 | 0.00661 | -0.0389 | -68.7292
-6 | -0.3936 | 0.0064 | -0.0386 | -61.5
-5.5 | -0.3329 | 0.00621 | -0.0385 | -53.6071
-5 | -0.2721 | 0.00605 | -0.0385 | -44.9752
-4.5 | -0.2112 | 0.00588 | -0.0386 | -35.9184
-4 | -0.1503 | 0.00574 | -0.0389 | -26.1847
-3.5 | -0.0898 | 0.00557 | -0.0391 | -16.1221
-3 | -0.0302 | 0.00535 | -0.0393 | -5.6449
-2.5 | 0.0295 | 0.00517 | -0.0396 | 5.706
-2 | 0.0895 | 0.00504 | -0.04 | 17.7579
-1.5 | 0.1498 | 0.00492 | -0.0405 | 30.4472
-1 | 0.2103 | 0.0048 | -0.0411 | 43.8125
0 | 0.3315 | 0.00465 | -0.0427 | 71.2903
0.5 | 0.3921 | 0.00462 | -0.0435 | 84.8701
1 | 0.4524 | 0.00457 | -0.0444 | 98.9934
1.5 | 0.513 | 0.0045 | -0.0453 | 114
2 | 0.5735 | 0.00449 | -0.0462 | 127.7283
2.5 | 0.6338 | 0.00451 | -0.0472 | 140.5322
3 | 0.6933 | 0.00452 | -0.048 | 153.385
3.5 | 0.7489 | 0.00462 | -0.0483 | 162.0996
4.5 | 0.7983 | 0.01004 | -0.0477 | 79.512
5 | 0.8146 | 0.01279 | -0.0447 | 63.6904
5.5 | 0.8498 | 0.01462 | -0.0438 | 58.1259
6 | 0.8837 | 0.01634 | -0.0421 | 54.082
6.5 | 0.9312 | 0.01743 | -0.0425 | 53.4251
7 | 0.9801 | 0.0184 | -0.043 | 53.2663
7.5 | 1.0234 | 0.01966 | -0.0428 | 52.0549
8 | 1.0678 | 0.02074 | -0.0425 | 51.4851
8.5 | 1.1127 | 0.02179 | -0.0422 | 51.0647
9 | 1.152 | 0.02321 | -0.0414 | 49.6338
9.5 | 1.191 | 0.0245 | -0.0403 | 48.6122
10 | 1.2305 | 0.02572 | -0.0392 | 47.8421
10.5 | 1.2649 | 0.02729 | -0.0376 | 46.3503
11 | 1.3007 | 0.02869 | -0.036 | 45.3364
11.5 | 1.3322 | 0.0304 | -0.0341 | 43.8224
12 | 1.3659 | 0.03198 | -0.0325 | 42.7111
12.5 | 1.3996 | 0.0336 | -0.0308 | 41.6548
13 | 1.429 | 0.03564 | -0.029 | 40.0954
13.5 | 1.4598 | 0.03756 | -0.0274 | 38.8658
14 | 1.4895 | 0.03972 | -0.0259 | 37.5
14.5 | 1.5205 | 0.04178 | -0.0244 | 36.393
15 | 1.5486 | 0.04412 | -0.0229 | 35.0997
15.5 | 1.5759 | 0.04668 | -0.0216 | 33.7596
16 | 1.6071 | 0.0489 | -0.0205 | 32.865
16.5 | 1.6304 | 0.0519 | -0.0192 | 31.4143
17 | 1.6561 | 0.05468 | -0.018 | 30.2871
17.5 | 1.6786 | 0.05786 | -0.0168 | 29.0114
18 | 1.7041 | 0.06081 | -0.0159 | 28.0234
18.5 | 1.7217 | 0.06458 | -0.0149 | 26.66
19 | 1.7374 | 0.0686 | -0.0139 | 25.3265
19.5 | 1.7543 | 0.07204 | -0.0124 | 24.3517
20 | 1.7658 | 0.07617 | -0.011 | 23.1824

## 135. Re 16M Mach 0.50 (1)
BIGFOIL.COM POLAR EXPORT
n1h15
NACA 1-H-15 |  |  |  | Cl Max: | 1.373 | at alpha= | 10 | deg
JavaFoil+Calcfoil stall+Eppler ext transition |  |  |  | L/D Max: | 123.661 | at alpha= | 4 | deg
Re: | 16000000 |  |  | Cd Min: | 0.00475 | at alpha= | -1 | deg
Mach: | 0.5 |  |  | Cl=0 at alpha= | -2.2031 | deg
|  |  |  | @ Cl=0.1, Cd= | 0.0053048
|  |  |  | @ Cl=0.4, Cd= | 0.0059962
|  |  |  | @ Cl=0.6, Cd= | 0.0066909
alpha (deg) | Cl | Cd | Cm | Cl/Cd
-20 | -0.911 | 0.15886 | 0.009 | -5.734
-19.5 | -0.887 | 0.15408 | 0.009 | -5.755
-19 | -0.863 | 0.14976 | 0.008 | -5.759
-18.5 | -0.839 | 0.14018 | 0.008 | -5.985
-18 | -0.816 | 0.12899 | 0.008 | -6.328
-17.5 | -0.791 | 0.12483 | 0.007 | -6.333
-17 | -0.767 | 0.11598 | 0.007 | -6.617
-16.5 | -0.741 | 0.11495 | 0.006 | -6.447
-16 | -0.716 | 0.11087 | 0.005 | -6.456
-15.5 | -0.691 | 0.10179 | 0.005 | -6.792
-15 | -0.665 | 0.10265 | 0.004 | -6.475
-14.5 | -0.64 | 0.0947 | 0.004 | -6.76
-14 | -0.613 | 0.095 | 0.003 | -6.453
-13.5 | -0.588 | 0.09159 | 0.002 | -6.418
-13 | -0.563 | 0.08739 | 0.002 | -6.438
-12.5 | -0.537 | 0.07998 | 0.001 | -6.721
-12 | -0.512 | 0.07622 | 0.001 | -6.718
-11.5 | -0.487 | 0.07321 | 0 | -6.647
-11 | -0.461 | 0.07565 | -0.001 | -6.094
-10.5 | -0.435 | 0.0711 | -0.001 | -6.123
-10 | -0.41 | 0.06427 | -0.002 | -6.378
-9.5 | -0.384 | 0.05882 | -0.002 | -6.535
-9 | -0.359 | 0.05393 | -0.003 | -6.659
-8.5 | -0.334 | 0.04988 | -0.004 | -6.695
-8 | -0.311 | 0.04315 | -0.005 | -7.201
-7.5 | -0.343 | 0.00676 | -0.009 | -50.823
-7 | -0.312 | 0.00713 | -0.01 | -43.717
-6.5 | -0.279 | 0.007 | -0.011 | -39.906
-6 | -0.247 | 0.00678 | -0.013 | -36.452
-5.5 | -0.215 | 0.00648 | -0.014 | -33.185
-5 | -0.273 | 0.00552 | -0.015 | -49.467
-4.5 | -0.206 | 0.03307 | -0.009 | -6.229
-4 | -0.21 | 0.00523 | -0.018 | -40.143
-3.5 | -0.158 | 0.00516 | -0.019 | -30.534
-3 | -0.1 | 0.00506 | -0.02 | -19.677
-2.5 | -0.038 | 0.00493 | -0.022 | -7.668
-2 | 0.026 | 0.0049 | -0.023 | 5.382
-1.5 | 0.092 | 0.00538 | -0.024 | 17.132
-1 | 0.159 | 0.00475 | -0.026 | 33.489
-0.5 | 0.227 | 0.00477 | -0.027 | 47.566
0 | 0.285 | 0.00564 | -0.028 | 50.593
0.5 | 0.351 | 0.00578 | -0.03 | 60.825
1 | 0.419 | 0.00608 | -0.031 | 69.017
1.5 | 0.485 | 0.00633 | -0.032 | 76.606
2 | 0.551 | 0.00651 | -0.034 | 84.536
2.5 | 0.616 | 0.00675 | -0.035 | 91.236
3 | 0.682 | 0.00612 | -0.037 | 111.417
3.5 | 0.748 | 0.00635 | -0.038 | 117.699
4 | 0.813 | 0.00658 | -0.039 | 123.661
4.5 | 0.876 | 0.01115 | -0.041 | 78.581
5 | 0.932 | 0.01188 | -0.042 | 78.45
5.5 | 0.993 | 0.01241 | -0.043 | 80.015
6 | 1.053 | 0.013 | -0.045 | 80.953
6.5 | 1.111 | 0.01367 | -0.046 | 81.216
7 | 1.166 | 0.01441 | -0.048 | 80.894
7.5 | 1.218 | 0.0151 | -0.049 | 80.657
8 | 1.266 | 0.0159 | -0.051 | 79.601
8.5 | 1.308 | 0.01667 | -0.052 | 78.455
9 | 1.342 | 0.0177 | -0.053 | 75.827
9.5 | 1.366 | 0.01879 | -0.055 | 72.69
10 | 1.373 | 0.02005 | -0.056 | 68.442
10.5 | 1.352 | 0.0212 | -0.058 | 63.778
11 | 1.269 | 0.02272 | -0.059 | 55.865
11.5 | 0.878 | 0.02416 | -0.06 | 36.35
12 | 0.91 | 0.02613 | -0.062 | 34.828
12.5 | 0.941 | 0.02748 | -0.063 | 34.246
13 | 0.971 | 0.03055 | -0.064 | 31.8
13.5 | 1 | 0.03394 | -0.066 | 29.46
14 | 1.034 | 0.0348 | -0.067 | 29.712
14.5 | 1.061 | 0.03947 | -0.068 | 26.882
15 | 0.951 | 0.10876 | -0.046 | 8.748

## 136. Re 16M Mach 0.50 (2)
BIGFOIL.COM POLAR EXPORT
n1h15
NACA 1-H-15 |  |  |  | Cl Max: | 0.9244 | at alpha= | 4.5 | deg
XFOIL ncrit=9 |  |  |  | L/D Max: | 204.202 | at alpha= | 4 | deg
Re: | 16000000 |  |  | Cd Min: | 0.01061 | at alpha= | 4.5 | deg
Mach: | 0.5 |  |  | Cl=0 at alpha= | -99 | deg
|  |  |  | @ Cl=0.1, Cd= | 0.00492
|  |  |  | @ Cl=0.4, Cd= | 0.00492
|  |  |  | @ Cl=0.6, Cd= | 0.0048225
alpha (deg) | Cl | Cd | Cm | Cl/Cd
0 | 0.4069 | 0.00492 | -0.0562 | 82.7033
0.5 | 0.4773 | 0.00486 | -0.0572 | 98.2099
1 | 0.5477 | 0.00483 | -0.0583 | 113.3954
1.5 | 0.6178 | 0.00482 | -0.0595 | 128.1743
2 | 0.6884 | 0.00486 | -0.0608 | 141.6461
2.5 | 0.7595 | 0.00489 | -0.0622 | 155.317
3 | 0.8314 | 0.00509 | -0.064 | 163.3399
3.5 | 0.8987 | 0.00519 | -0.0649 | 173.1599
4 | 0.9087 | 0.00445 | -0.0545 | 204.2022
4.5 | 0.9244 | 0.01061 | -0.057 | 87.1254

## 137. Re 18M Mach 0.00 (1)
BIGFOIL.COM POLAR EXPORT
n1h15
NACA 1-H-15 |  |  |  | Cl Max: | 1.667 | at alpha= | 15.5 | deg
JavaFoil+Calcfoil stall+Eppler ext transition |  |  |  | L/D Max: | 117.834 | at alpha= | 4 | deg
Re: | 18000000 |  |  | Cd Min: | 0.0044 | at alpha= | -1 | deg
Mach: | 0 |  |  | Cl=0 at alpha= | -2.2018 | deg
|  |  |  | @ Cl=0.1, Cd= | 0.0044202
|  |  |  | @ Cl=0.4, Cd= | 0.005703
|  |  |  | @ Cl=0.6, Cd= | 0.00545
alpha (deg) | Cl | Cd | Cm | Cl/Cd
-16.5 | -0.72 | 0.09792 | 0.005 | -7.356
-16 | -0.72 | 0.09771 | 0.005 | -7.365
-15.5 | -0.721 | 0.0906 | 0.004 | -7.961
-15 | -0.719 | 0.0866 | 0.004 | -8.301
-14.5 | -0.711 | 0.08563 | 0.003 | -8.308
-14 | -0.722 | 0.06729 | 0.003 | -10.727
-13.5 | -0.71 | 0.06719 | 0.003 | -10.566
-13 | -0.708 | 0.05848 | 0.002 | -12.1
-12.5 | -0.689 | 0.06023 | 0.001 | -11.441
-12 | -0.685 | 0.05051 | 0.001 | -13.567
-11.5 | -0.77 | 0.01033 | 0 | -74.557
-11 | -0.765 | 0.00792 | -0.001 | -96.591
-10.5 | -0.74 | 0.00689 | -0.002 | -107.472
-10 | -0.713 | 0.00641 | -0.003 | -111.262
-9.5 | -0.683 | 0.00636 | -0.004 | -107.317
-9 | -0.65 | 0.00695 | -0.005 | -93.578
-8.5 | -0.615 | 0.00582 | -0.006 | -105.748
-8 | -0.577 | 0.00558 | -0.007 | -103.509
-7.5 | -0.537 | 0.00553 | -0.008 | -97.048
-7 | -0.495 | 0.00539 | -0.009 | -91.756
-6.5 | -0.45 | 0.00604 | -0.01 | -74.498
-6 | -0.403 | 0.00518 | -0.011 | -77.855
-5.5 | -0.355 | 0.005 | -0.012 | -70.979
-5 | -0.305 | 0.00495 | -0.013 | -61.527
-4.5 | -0.253 | 0.00543 | -0.014 | -46.568
-4 | -0.2 | 0.00534 | -0.015 | -37.363
-3.5 | -0.145 | 0.00524 | -0.017 | -27.738
-3 | -0.09 | 0.00513 | -0.018 | -17.533
-2.5 | -0.034 | 0.00457 | -0.019 | -7.366
-2 | 0.023 | 0.00448 | -0.02 | 5.203
-1.5 | 0.081 | 0.00443 | -0.021 | 18.266
-1 | 0.139 | 0.0044 | -0.022 | 31.612
-0.5 | 0.198 | 0.00452 | -0.024 | 43.791
0 | 0.249 | 0.00542 | -0.025 | 45.973
0.5 | 0.306 | 0.00557 | -0.026 | 54.993
1 | 0.365 | 0.00566 | -0.027 | 64.492
1.5 | 0.422 | 0.00573 | -0.028 | 73.715
2 | 0.479 | 0.00587 | -0.029 | 81.646
2.5 | 0.536 | 0.00601 | -0.031 | 89.301
3 | 0.594 | 0.00543 | -0.032 | 109.379
3.5 | 0.651 | 0.00562 | -0.033 | 115.671
4 | 0.708 | 0.006 | -0.034 | 117.834
4.5 | 0.762 | 0.0092 | -0.035 | 82.899
5 | 0.814 | 0.00939 | -0.037 | 86.736
5.5 | 0.869 | 0.00989 | -0.038 | 87.91
6 | 0.924 | 0.01026 | -0.039 | 90.044
6.5 | 0.977 | 0.01062 | -0.04 | 92.019
7 | 1.031 | 0.01092 | -0.042 | 94.398
7.5 | 1.083 | 0.01152 | -0.043 | 93.965
8 | 1.134 | 0.01193 | -0.044 | 95.053
8.5 | 1.184 | 0.01246 | -0.045 | 95.02
9 | 1.233 | 0.01283 | -0.047 | 96.109
9.5 | 1.28 | 0.01339 | -0.048 | 95.645
10 | 1.327 | 0.01407 | -0.049 | 94.266
10.5 | 1.371 | 0.01469 | -0.05 | 93.308
11 | 1.414 | 0.01541 | -0.052 | 91.776
11.5 | 1.455 | 0.01607 | -0.053 | 90.526
12 | 1.493 | 0.01682 | -0.054 | 88.8
12.5 | 1.53 | 0.01754 | -0.055 | 87.2
13 | 1.565 | 0.01834 | -0.057 | 85.326
13.5 | 1.597 | 0.01901 | -0.058 | 84.005
14 | 1.627 | 0.01998 | -0.059 | 81.437
14.5 | 1.655 | 0.02094 | -0.06 | 79.028
15 | 1.664 | 0.02187 | -0.061 | 76.061
15.5 | 1.667 | 0.02277 | -0.063 | 73.235
16 | 1.666 | 0.02376 | -0.064 | 70.111
16.5 | 1.658 | 0.02562 | -0.065 | 64.713
17 | 1.646 | 0.02778 | -0.066 | 59.245
17.5 | 1.629 | 0.02869 | -0.067 | 56.795
18 | 1.607 | 0.03034 | -0.068 | 52.972
18.5 | 1.581 | 0.03212 | -0.07 | 49.24
19 | 1.551 | 0.03477 | -0.071 | 44.613
19.5 | 1.517 | 0.03713 | -0.072 | 40.865
20 | 1.48 | 0.0402 | -0.073 | 36.802

## 138. Re 18M Mach 0.00 (2)
BIGFOIL.COM POLAR EXPORT
n1h15
NACA 1-H-15 |  |  |  | Cl Max: | 1.7814 | at alpha= | 20 | deg
XFOIL ncrit=9 |  |  |  | L/D Max: | 146.267 | at alpha= | 3 | deg
Re: | 18000000 |  |  | Cd Min: | 0.06154 | at alpha= | 20 | deg
Mach: | 0 |  |  | Cl=0 at alpha= | -2.6967 | deg
|  |  |  | @ Cl=0.1, Cd= | 0.0048385
|  |  |  | @ Cl=0.4, Cd= | 0.0044494
|  |  |  | @ Cl=0.6, Cd= | 0.0043704
alpha (deg) | Cl | Cd | Cm | Cl/Cd
-20 | -1.7823 | 0.01895 | -0.0585 | -94.0528
-19.5 | -1.753 | 0.01777 | -0.0548 | -98.6494
-19 | -1.7167 | 0.01686 | -0.0519 | -101.8209
-18.5 | -1.6772 | 0.01605 | -0.0495 | -104.4984
-18 | -1.635 | 0.01532 | -0.0474 | -106.7232
-17.5 | -1.591 | 0.01465 | -0.0455 | -108.6007
-17 | -1.5456 | 0.01402 | -0.0438 | -110.2425
-16.5 | -1.4995 | 0.0134 | -0.0423 | -111.903
-16 | -1.4532 | 0.01272 | -0.0407 | -114.2453
-15.5 | -1.4055 | 0.0121 | -0.0393 | -116.157
-15 | -1.3569 | 0.01151 | -0.0381 | -117.8888
-14.5 | -1.3065 | 0.01104 | -0.0372 | -118.3424
-14 | -1.2549 | 0.01065 | -0.0364 | -117.831
-13.5 | -1.2029 | 0.01026 | -0.0356 | -117.2417
-13 | -1.1504 | 0.0099 | -0.035 | -116.202
-12.5 | -1.0973 | 0.00955 | -0.0345 | -114.9005
-11.5 | -0.9894 | 0.00895 | -0.0337 | -110.5475
-11 | -0.9352 | 0.00862 | -0.0333 | -108.4919
-10 | -0.8253 | 0.0081 | -0.033 | -101.8889
-9.5 | -0.7712 | 0.0077 | -0.0326 | -100.1558
-9 | -0.7166 | 0.00736 | -0.0324 | -97.3641
-8.5 | -0.6615 | 0.00703 | -0.0322 | -94.0967
-8 | -0.6057 | 0.00676 | -0.0322 | -89.6006
-7.5 | -0.5495 | 0.00653 | -0.0322 | -84.1501
-7 | -0.4929 | 0.00633 | -0.0324 | -77.8673
-6.5 | -0.4361 | 0.00616 | -0.0326 | -70.7955
-6 | -0.379 | 0.00602 | -0.0329 | -62.9568
-5.5 | -0.3219 | 0.00588 | -0.0333 | -54.7449
-5 | -0.2645 | 0.00574 | -0.0336 | -46.0801
-4.5 | -0.207 | 0.00559 | -0.0341 | -37.0304
-4 | -0.1494 | 0.00546 | -0.0346 | -27.3626
-3.5 | -0.0918 | 0.00532 | -0.035 | -17.2556
-3 | -0.0347 | 0.00514 | -0.0354 | -6.751
-2.5 | 0.0225 | 0.005 | -0.0359 | 4.5
-2 | 0.08 | 0.00488 | -0.0364 | 16.3934
-1.5 | 0.1378 | 0.00476 | -0.037 | 28.9496
-1 | 0.1957 | 0.00465 | -0.0377 | 42.086
-0.5 | 0.2539 | 0.00457 | -0.0384 | 55.558
0 | 0.3121 | 0.00451 | -0.0392 | 69.2018
1 | 0.4282 | 0.00443 | -0.0409 | 96.6591
1.5 | 0.4864 | 0.00436 | -0.0417 | 111.5596
2 | 0.5441 | 0.00438 | -0.0426 | 124.2237
2.5 | 0.6021 | 0.00437 | -0.0435 | 137.7803
3 | 0.6582 | 0.0045 | -0.0442 | 146.2667
3.5 | 0.709 | 0.00525 | -0.0445 | 135.0476
4 | 0.7551 | 0.00724 | -0.0464 | 104.2956
4.5 | 0.7193 | 0.00917 | -0.0324 | 78.4406
5 | 0.8041 | 0.01101 | -0.0441 | 73.0336
5.5 | 0.8477 | 0.0123 | -0.0445 | 68.9187
6 | 0.8712 | 0.01377 | -0.0406 | 63.268
6.5 | 0.9218 | 0.01457 | -0.0417 | 63.267
7 | 0.9699 | 0.01559 | -0.0428 | 62.213
7.5 | 1.0155 | 0.01648 | -0.0431 | 61.6201
8 | 1.0606 | 0.01733 | -0.0432 | 61.2002
8.5 | 1.1022 | 0.01845 | -0.0431 | 59.7398
9 | 1.1447 | 0.01941 | -0.043 | 58.9748
9.5 | 1.1827 | 0.02056 | -0.0422 | 57.5243
10 | 1.2195 | 0.02177 | -0.0414 | 56.0175
10.5 | 1.2574 | 0.0228 | -0.0405 | 55.1491
11 | 1.2901 | 0.02422 | -0.0392 | 53.2659
11.5 | 1.3239 | 0.02555 | -0.038 | 51.816
12 | 1.3599 | 0.02674 | -0.0371 | 50.8564
12.5 | 1.3905 | 0.02841 | -0.036 | 48.944
13 | 1.4232 | 0.0299 | -0.035 | 47.5987
13.5 | 1.4559 | 0.03141 | -0.0341 | 46.3515
14 | 1.4844 | 0.03336 | -0.0331 | 44.4964
14.5 | 1.5167 | 0.03495 | -0.0324 | 43.3963
15 | 1.5443 | 0.03702 | -0.0315 | 41.7153
15.5 | 1.5728 | 0.03901 | -0.0307 | 40.3179
16 | 1.6035 | 0.04079 | -0.0302 | 39.3111
16.5 | 1.6283 | 0.04318 | -0.0294 | 37.7096
17 | 1.6545 | 0.04538 | -0.0287 | 36.4588
17.5 | 1.6759 | 0.04807 | -0.0278 | 34.8637
18 | 1.7019 | 0.05035 | -0.0274 | 33.8014
18.5 | 1.724 | 0.05307 | -0.0269 | 32.4854
19 | 1.7478 | 0.05562 | -0.0265 | 31.4239
19.5 | 1.7636 | 0.05883 | -0.0257 | 29.9779
20 | 1.7814 | 0.06154 | -0.0246 | 28.947

## 139. Re 18M Mach 0.10 (1)
BIGFOIL.COM POLAR EXPORT
n1h15
NACA 1-H-15 |  |  |  | Cl Max: | 1.66 | at alpha= | 15.5 | deg
JavaFoil+Calcfoil stall+Eppler ext transition |  |  |  | L/D Max: | 117.248 | at alpha= | 4 | deg
Re: | 18000000 |  |  | Cd Min: | 0.0044 | at alpha= | -1 | deg
Mach: | 0.1 |  |  | Cl=0 at alpha= | -2.2018 | deg
|  |  |  | @ Cl=0.1, Cd= | 0.004461
|  |  |  | @ Cl=0.4, Cd= | 0.0056932
|  |  |  | @ Cl=0.6, Cd= | 0.005489
alpha (deg) | Cl | Cd | Cm | Cl/Cd
-16 | -0.693 | 0.09706 | 0.005 | -7.139
-15.5 | -0.696 | 0.09079 | 0.004 | -7.671
-15 | -0.697 | 0.08653 | 0.004 | -8.05
-14.5 | -0.695 | 0.0824 | 0.003 | -8.429
-14 | -0.688 | 0.08199 | 0.003 | -8.386
-13.5 | -0.689 | 0.07141 | 0.002 | -9.65
-13 | -0.685 | 0.06484 | 0.002 | -10.571
-12.5 | -0.672 | 0.06438 | 0.001 | -10.441
-12 | -0.665 | 0.05787 | 0.001 | -11.487
-11.5 | -0.66 | 0.04833 | 0 | -13.658
-11 | -0.748 | 0.00922 | -0.001 | -81.077
-10.5 | -0.731 | 0.00822 | -0.002 | -88.908
-10 | -0.708 | 0.00648 | -0.003 | -109.322
-9.5 | -0.679 | 0.00648 | -0.004 | -104.879
-9 | -0.648 | 0.007 | -0.005 | -92.471
-8.5 | -0.614 | 0.00577 | -0.006 | -106.349
-8 | -0.577 | 0.00564 | -0.007 | -102.184
-7.5 | -0.537 | 0.00637 | -0.008 | -84.298
-7 | -0.495 | 0.0062 | -0.009 | -79.77
-6.5 | -0.45 | 0.00599 | -0.01 | -75.13
-6 | -0.404 | 0.00515 | -0.011 | -78.465
-5.5 | -0.356 | 0.00507 | -0.012 | -70.207
-5 | -0.305 | 0.00497 | -0.013 | -61.479
-4.5 | -0.254 | 0.0054 | -0.014 | -46.949
-4 | -0.2 | 0.00529 | -0.015 | -37.841
-3.5 | -0.146 | 0.00522 | -0.017 | -27.95
-3 | -0.09 | 0.0051 | -0.018 | -17.694
-2.5 | -0.034 | 0.00457 | -0.019 | -7.397
-2 | 0.023 | 0.00448 | -0.02 | 5.228
-1.5 | 0.081 | 0.00449 | -0.021 | 18.138
-1 | 0.14 | 0.0044 | -0.022 | 31.786
-0.5 | 0.199 | 0.00448 | -0.024 | 44.377
0 | 0.25 | 0.00538 | -0.025 | 46.545
0.5 | 0.308 | 0.00555 | -0.026 | 55.449
1 | 0.367 | 0.00567 | -0.027 | 64.63
1.5 | 0.424 | 0.00571 | -0.028 | 74.28
2 | 0.482 | 0.00589 | -0.03 | 81.767
2.5 | 0.539 | 0.00599 | -0.031 | 89.926
3 | 0.596 | 0.00548 | -0.032 | 108.809
3.5 | 0.654 | 0.00561 | -0.033 | 116.599
4 | 0.711 | 0.00606 | -0.034 | 117.248
4.5 | 0.766 | 0.00924 | -0.036 | 82.909
5 | 0.818 | 0.00947 | -0.037 | 86.403
5.5 | 0.873 | 0.00995 | -0.038 | 87.754
6 | 0.928 | 0.01035 | -0.039 | 89.687
6.5 | 0.982 | 0.01069 | -0.041 | 91.9
7 | 1.035 | 0.01115 | -0.042 | 92.791
7.5 | 1.087 | 0.01161 | -0.043 | 93.625
8 | 1.139 | 0.01202 | -0.044 | 94.717
8.5 | 1.189 | 0.01256 | -0.046 | 94.652
9 | 1.238 | 0.01294 | -0.047 | 95.61
9.5 | 1.285 | 0.01351 | -0.048 | 95.112
10 | 1.331 | 0.01419 | -0.049 | 93.79
10.5 | 1.376 | 0.01487 | -0.051 | 92.472
11 | 1.418 | 0.01553 | -0.052 | 91.3
11.5 | 1.458 | 0.01621 | -0.053 | 89.948
12 | 1.497 | 0.01704 | -0.054 | 87.829
12.5 | 1.532 | 0.01778 | -0.055 | 86.173
13 | 1.566 | 0.01851 | -0.057 | 84.612
13.5 | 1.598 | 0.0193 | -0.058 | 82.794
14 | 1.626 | 0.02023 | -0.059 | 80.4
14.5 | 1.652 | 0.02115 | -0.06 | 78.117
15 | 1.658 | 0.02205 | -0.062 | 75.207
15.5 | 1.66 | 0.02319 | -0.063 | 71.575
16 | 1.654 | 0.02438 | -0.064 | 67.859
16.5 | 1.644 | 0.02625 | -0.065 | 62.62
17 | 1.627 | 0.02802 | -0.066 | 58.043
17.5 | 1.605 | 0.02981 | -0.068 | 53.845
18 | 1.579 | 0.0318 | -0.069 | 49.643
18.5 | 1.547 | 0.03376 | -0.07 | 45.811
19 | 1.512 | 0.03588 | -0.071 | 42.124
19.5 | 1.473 | 0.03874 | -0.072 | 38.015
20 | 1.427 | 0.04292 | -0.073 | 33.249

## 140. Re 18M Mach 0.10 (2)
BIGFOIL.COM POLAR EXPORT
n1h15
NACA 1-H-15 |  |  |  | Cl Max: | 1.7786 | at alpha= | 20 | deg
XFOIL ncrit=9 |  |  |  | L/D Max: | 147.751 | at alpha= | 3 | deg
Re: | 18000000 |  |  | Cd Min: | 0.06383 | at alpha= | 20 | deg
Mach: | 0.1 |  |  | Cl=0 at alpha= | -2.7031 | deg
|  |  |  | @ Cl=0.1, Cd= | 0.0048514
|  |  |  | @ Cl=0.4, Cd= | 0.0044617
|  |  |  | @ Cl=0.6, Cd= | 0.0043812
alpha (deg) | Cl | Cd | Cm | Cl/Cd
-20 | -1.7531 | 0.02181 | -0.0747 | -80.3806
-19.5 | -1.7483 | 0.02031 | -0.0667 | -86.0807
-19 | -1.724 | 0.01884 | -0.0619 | -91.5074
-18.5 | -1.6935 | 0.01741 | -0.0578 | -97.2717
-18 | -1.6535 | 0.01644 | -0.0548 | -100.5779
-17.5 | -1.6106 | 0.01559 | -0.0522 | -103.3098
-17 | -1.5653 | 0.01484 | -0.05 | -105.4784
-16.5 | -1.5184 | 0.01414 | -0.0479 | -107.3833
-16 | -1.4702 | 0.0135 | -0.0461 | -108.9037
-15.5 | -1.422 | 0.01278 | -0.0442 | -111.2676
-15 | -1.3732 | 0.01207 | -0.0425 | -113.7697
-14.5 | -1.3228 | 0.01146 | -0.0411 | -115.4276
-14 | -1.2704 | 0.011 | -0.0399 | -115.4909
-13.5 | -1.2174 | 0.01057 | -0.0389 | -115.175
-13 | -1.1638 | 0.01017 | -0.038 | -114.4346
-12.5 | -1.1097 | 0.0098 | -0.0372 | -113.2347
-11.5 | -0.9996 | 0.00915 | -0.036 | -109.2459
-11 | -0.9445 | 0.00881 | -0.0354 | -107.2077
-10 | -0.8329 | 0.00825 | -0.0347 | -100.9576
-9.5 | -0.7779 | 0.00786 | -0.0342 | -98.9695
-9 | -0.7226 | 0.00747 | -0.0338 | -96.7336
-8.5 | -0.6669 | 0.00712 | -0.0335 | -93.6657
-8 | -0.6105 | 0.00683 | -0.0333 | -89.3851
-7.5 | -0.5538 | 0.00658 | -0.0333 | -84.1641
-7 | -0.4966 | 0.00637 | -0.0333 | -77.9592
-6.5 | -0.4392 | 0.00619 | -0.0335 | -70.9532
-6 | -0.3816 | 0.00604 | -0.0337 | -63.1788
-5.5 | -0.3238 | 0.0059 | -0.034 | -54.8814
-5 | -0.266 | 0.00576 | -0.0343 | -46.1806
-4.5 | -0.2079 | 0.00561 | -0.0347 | -37.0588
-4 | -0.1498 | 0.00548 | -0.0351 | -27.3358
-3.5 | -0.0918 | 0.00533 | -0.0356 | -17.2233
-3 | -0.0342 | 0.00516 | -0.036 | -6.6279
-2.5 | 0.0234 | 0.00501 | -0.0364 | 4.6707
-2 | 0.0813 | 0.00489 | -0.0369 | 16.6258
-1.5 | 0.1394 | 0.00477 | -0.0375 | 29.2243
-1 | 0.1978 | 0.00466 | -0.0382 | 42.4464
-0.5 | 0.2563 | 0.00458 | -0.0389 | 55.9607
0 | 0.3148 | 0.00452 | -0.0397 | 69.646
1 | 0.4317 | 0.00444 | -0.0414 | 97.2297
1.5 | 0.4903 | 0.00437 | -0.0422 | 112.1968
2 | 0.5484 | 0.00439 | -0.0431 | 124.9203
2.5 | 0.6068 | 0.00438 | -0.044 | 138.5388
3 | 0.6634 | 0.00449 | -0.0447 | 147.7506
3.5 | 0.715 | 0.00515 | -0.045 | 138.835
4 | 0.7612 | 0.00721 | -0.047 | 105.5756
4.5 | 0.7229 | 0.00938 | -0.0327 | 77.0682
5 | 0.8047 | 0.01125 | -0.044 | 71.5289
6 | 0.8732 | 0.01405 | -0.0406 | 62.1495
6.5 | 0.9217 | 0.01504 | -0.0416 | 61.2832
7 | 0.9716 | 0.01593 | -0.0427 | 60.9918
7.5 | 1.0174 | 0.01682 | -0.0429 | 60.4875
8 | 1.0601 | 0.01791 | -0.0428 | 59.1904
8.5 | 1.1041 | 0.01885 | -0.0428 | 58.5729
9 | 1.1465 | 0.01982 | -0.0426 | 57.8456
9.5 | 1.1823 | 0.02119 | -0.0416 | 55.7952
10 | 1.2212 | 0.02223 | -0.0408 | 54.9348
10.5 | 1.2592 | 0.0233 | -0.0398 | 54.0429
11 | 1.2907 | 0.02485 | -0.0384 | 51.9396
11.5 | 1.3261 | 0.02608 | -0.0372 | 50.8474
12 | 1.3591 | 0.02757 | -0.0361 | 49.2963
12.5 | 1.392 | 0.02909 | -0.035 | 47.8515
13 | 1.4258 | 0.03053 | -0.034 | 46.7016
13.5 | 1.4538 | 0.03251 | -0.0327 | 44.7185
14 | 1.4867 | 0.03412 | -0.0319 | 43.5727
14.5 | 1.5187 | 0.0358 | -0.0311 | 42.4218
15 | 1.5454 | 0.03801 | -0.0301 | 40.6577
15.5 | 1.5757 | 0.0399 | -0.0293 | 39.4912
16 | 1.6018 | 0.0422 | -0.0285 | 37.9573
16.5 | 1.6314 | 0.0442 | -0.0279 | 36.9095
17 | 1.6531 | 0.0469 | -0.0268 | 35.2473
17.5 | 1.678 | 0.04932 | -0.0261 | 34.0227
18 | 1.7043 | 0.05168 | -0.0256 | 32.9779
18.5 | 1.7258 | 0.05455 | -0.025 | 31.637
19 | 1.75 | 0.0571 | -0.0245 | 30.648
19.5 | 1.7637 | 0.06068 | -0.0236 | 29.0656
20 | 1.7786 | 0.06383 | -0.0223 | 27.8646

## 141. Re 18M Mach 0.25 (1)
BIGFOIL.COM POLAR EXPORT
n1h15
NACA 1-H-15 |  |  |  | Cl Max: | 1.624 | at alpha= | 14.5 | deg
JavaFoil+Calcfoil stall+Eppler ext transition |  |  |  | L/D Max: | 119.133 | at alpha= | 3.5 | deg
Re: | 18000000 |  |  | Cd Min: | 0.0044 | at alpha= | -1 | deg
Mach: | 0.25 |  |  | Cl=0 at alpha= | -2.2034 | deg
|  |  |  | @ Cl=0.1, Cd= | 0.0044215
|  |  |  | @ Cl=0.4, Cd= | 0.0057525
|  |  |  | @ Cl=0.6, Cd= | 0.0057054
alpha (deg) | Cl | Cd | Cm | Cl/Cd
-14 | -0.544 | 0.06598 | 0.003 | -8.25
-13.5 | -0.555 | 0.0671 | 0.003 | -8.272
-13 | -0.565 | 0.06529 | 0.002 | -8.656
-12.5 | -0.57 | 0.0649 | 0.001 | -8.783
-12 | -0.572 | 0.06343 | 0.001 | -9.016
-11.5 | -0.571 | 0.06127 | 0 | -9.318
-11 | -0.58 | 0.04859 | -0.001 | -11.934
-10.5 | -0.556 | 0.05799 | -0.001 | -9.591
-10 | -0.548 | 0.0523 | -0.002 | -10.482
-9.5 | -0.534 | 0.04935 | -0.002 | -10.82
-9 | -0.623 | 0.00748 | -0.005 | -83.272
-8.5 | -0.596 | 0.00707 | -0.006 | -84.32
-8 | -0.565 | 0.00685 | -0.007 | -82.591
-7.5 | -0.531 | 0.00655 | -0.008 | -81.074
-7 | -0.493 | 0.00639 | -0.009 | -77.111
-6.5 | -0.451 | 0.00532 | -0.01 | -84.759
-6 | -0.407 | 0.00518 | -0.011 | -78.555
-5.5 | -0.359 | 0.00509 | -0.012 | -70.546
-5 | -0.31 | 0.00494 | -0.014 | -62.753
-4.5 | -0.258 | 0.00487 | -0.015 | -52.934
-4 | -0.204 | 0.00542 | -0.016 | -37.65
-3.5 | -0.149 | 0.0047 | -0.017 | -31.69
-3 | -0.092 | 0.00459 | -0.018 | -20.106
-2.5 | -0.035 | 0.00459 | -0.019 | -7.546
-2 | 0.024 | 0.00449 | -0.021 | 5.349
-1.5 | 0.083 | 0.00443 | -0.022 | 18.829
-1 | 0.143 | 0.0044 | -0.023 | 32.617
-0.5 | 0.204 | 0.00444 | -0.024 | 45.899
0 | 0.257 | 0.00545 | -0.025 | 47.131
0.5 | 0.316 | 0.00557 | -0.027 | 56.713
1 | 0.376 | 0.00572 | -0.028 | 65.78
1.5 | 0.435 | 0.0058 | -0.029 | 75.121
2 | 0.494 | 0.00593 | -0.03 | 83.371
2.5 | 0.553 | 0.00604 | -0.032 | 91.614
3 | 0.612 | 0.00562 | -0.033 | 108.99
3.5 | 0.671 | 0.00563 | -0.034 | 119.133
4 | 0.73 | 0.0062 | -0.035 | 117.725
4.5 | 0.787 | 0.00958 | -0.037 | 82.154
5 | 0.839 | 0.00981 | -0.038 | 85.542
5.5 | 0.896 | 0.01033 | -0.039 | 86.709
6 | 0.952 | 0.01076 | -0.04 | 88.431
6.5 | 1.007 | 0.01101 | -0.042 | 91.453
7 | 1.061 | 0.01164 | -0.043 | 91.096
7.5 | 1.113 | 0.01216 | -0.044 | 91.563
8 | 1.165 | 0.0126 | -0.046 | 92.449
8.5 | 1.215 | 0.01312 | -0.047 | 92.614
9 | 1.264 | 0.01365 | -0.048 | 92.602
9.5 | 1.31 | 0.01426 | -0.049 | 91.908
10 | 1.355 | 0.01496 | -0.051 | 90.587
10.5 | 1.397 | 0.01576 | -0.052 | 88.676
11 | 1.437 | 0.01651 | -0.053 | 87.037
11.5 | 1.474 | 0.01726 | -0.054 | 85.36
12 | 1.508 | 0.01819 | -0.056 | 82.913
12.5 | 1.539 | 0.01903 | -0.057 | 80.862
13 | 1.566 | 0.0197 | -0.058 | 79.465
13.5 | 1.589 | 0.02074 | -0.059 | 76.635
14 | 1.609 | 0.02183 | -0.061 | 73.735
14.5 | 1.624 | 0.02291 | -0.062 | 70.896
15 | 1.611 | 0.02406 | -0.063 | 66.981
15.5 | 1.588 | 0.02534 | -0.064 | 62.688
16 | 1.554 | 0.02779 | -0.066 | 55.935
16.5 | 1.511 | 0.02963 | -0.067 | 51.005
17 | 1.459 | 0.03165 | -0.068 | 46.096
17.5 | 1.393 | 0.03675 | -0.069 | 37.913
18 | 1.319 | 0.04108 | -0.07 | 32.11
18.5 | 1.205 | 0.06058 | -0.068 | 19.884
19 | 1.009 | 0.14264 | -0.047 | 7.076
19.5 | 0.927 | 0.15896 | -0.044 | 5.83

## 142. Re 18M Mach 0.25 (2)
BIGFOIL.COM POLAR EXPORT
n1h15
NACA 1-H-15 |  |  |  | Cl Max: | 1.7773 | at alpha= | 20 | deg
XFOIL ncrit=9 |  |  |  | L/D Max: | 154.276 | at alpha= | 3 | deg
Re: | 18000000 |  |  | Cd Min: | 0.20818 | at alpha= | -20 | deg
Mach: | 0.25 |  |  | Cl=0 at alpha= | -2.7375 | deg
|  |  |  | @ Cl=0.1, Cd= | 0.004915
|  |  |  | @ Cl=0.4, Cd= | 0.0045125
|  |  |  | @ Cl=0.6, Cd= | 0.0044254
alpha (deg) | Cl | Cd | Cm | Cl/Cd
-20 | -0.5824 | 0.20818 | 0.0237 | -2.7976
-19.5 | -0.5656 | 0.20178 | 0.0191 | -2.8031
-19 | -0.5489 | 0.19525 | 0.0145 | -2.8113
-18.5 | -0.5304 | 0.18924 | 0.0101 | -2.8028
-18 | -0.5268 | 0.17884 | 0.0039 | -2.9456
-17.5 | -1.2523 | 0.04772 | -0.1028 | -26.2427
-17 | -1.3223 | 0.03659 | -0.1094 | -36.1383
-16.5 | -1.3793 | 0.03075 | -0.1032 | -44.8553
-16 | -1.4216 | 0.0268 | -0.092 | -53.0448
-15.5 | -1.4316 | 0.02304 | -0.0831 | -62.1354
-15 | -1.4145 | 0.01984 | -0.0764 | -71.2954
-14.5 | -1.38 | 0.01751 | -0.0709 | -78.8121
-14 | -1.3362 | 0.0157 | -0.0662 | -85.1083
-13.5 | -1.2901 | 0.01397 | -0.0618 | -92.3479
-13 | -1.2341 | 0.013 | -0.0585 | -94.9308
-12.5 | -1.1758 | 0.01222 | -0.0556 | -96.2193
-12 | -1.1158 | 0.01161 | -0.0531 | -96.1068
-11.5 | -1.0563 | 0.01096 | -0.0508 | -96.3777
-11 | -0.9967 | 0.01035 | -0.0487 | -96.2995
-10.5 | -0.9366 | 0.00983 | -0.0469 | -95.2798
-10 | -0.8752 | 0.00946 | -0.0455 | -92.5159
-9.5 | -0.815 | 0.00901 | -0.0441 | -90.455
-9 | -0.7551 | 0.00853 | -0.0428 | -88.5229
-8.5 | -0.6976 | 0.0078 | -0.0413 | -89.4359
-8 | -0.638 | 0.00734 | -0.0402 | -86.921
-7.5 | -0.5778 | 0.00697 | -0.0394 | -82.8981
-7 | -0.5173 | 0.00667 | -0.0388 | -77.5562
-6.5 | -0.4566 | 0.00642 | -0.0384 | -71.1215
-6 | -0.3958 | 0.00622 | -0.0382 | -63.6334
-5.5 | -0.335 | 0.00604 | -0.0381 | -55.4636
-5 | -0.274 | 0.00587 | -0.0381 | -46.678
-4.5 | -0.2131 | 0.00571 | -0.0382 | -37.3205
-4 | -0.1522 | 0.00557 | -0.0385 | -27.325
-3.5 | -0.0916 | 0.00542 | -0.0387 | -16.9004
-3 | -0.0314 | 0.00527 | -0.039 | -5.9583
-2.5 | 0.0284 | 0.0051 | -0.0393 | 5.5686
-2 | 0.0884 | 0.00494 | -0.0397 | 17.8947
-1.5 | 0.1488 | 0.00481 | -0.0403 | 30.9356
-1 | 0.2092 | 0.00469 | -0.0409 | 44.6055
-0.5 | 0.2698 | 0.00461 | -0.0416 | 58.5249
0 | 0.3303 | 0.00457 | -0.0424 | 72.2757
1 | 0.4516 | 0.00447 | -0.0441 | 101.0291
1.5 | 0.5121 | 0.0044 | -0.045 | 116.3864
2 | 0.5723 | 0.00443 | -0.0459 | 129.1874
2.5 | 0.633 | 0.00442 | -0.0469 | 143.2127
3 | 0.6927 | 0.00449 | -0.0479 | 154.2762
3.5 | 0.7475 | 0.00489 | -0.0482 | 152.863
4 | 0.7954 | 0.00695 | -0.0502 | 114.446
5 | 0.8089 | 0.01264 | -0.0434 | 63.9953
6 | 0.879 | 0.01586 | -0.0403 | 55.4224
6.5 | 0.9237 | 0.01702 | -0.0402 | 54.2714
7 | 0.9772 | 0.01802 | -0.0417 | 54.2286
7.5 | 1.0216 | 0.01913 | -0.0415 | 53.403
8 | 1.0654 | 0.02028 | -0.0412 | 52.5345
8.5 | 1.1096 | 0.02132 | -0.0408 | 52.045
9 | 1.148 | 0.02268 | -0.0397 | 50.6173
9.5 | 1.1863 | 0.02396 | -0.0384 | 49.5117
10 | 1.226 | 0.02512 | -0.0372 | 48.8057
10.5 | 1.2601 | 0.02666 | -0.0356 | 47.2656
11 | 1.2955 | 0.0281 | -0.034 | 46.1032
11.5 | 1.3318 | 0.02952 | -0.0326 | 45.1152
12 | 1.3626 | 0.03138 | -0.0308 | 43.4226
12.5 | 1.3981 | 0.03295 | -0.0295 | 42.431
13 | 1.4298 | 0.03491 | -0.028 | 40.9567
13.5 | 1.4608 | 0.03687 | -0.0265 | 39.6203
14 | 1.4942 | 0.03876 | -0.0252 | 38.5501
14.5 | 1.5224 | 0.04113 | -0.0238 | 37.0143
15 | 1.5542 | 0.04321 | -0.0226 | 35.9685
15.5 | 1.5789 | 0.04598 | -0.0211 | 34.3388
16 | 1.6108 | 0.04815 | -0.0201 | 33.4538
16.5 | 1.6342 | 0.0511 | -0.0187 | 31.9804
17 | 1.6618 | 0.05372 | -0.0176 | 30.9345
17.5 | 1.6846 | 0.05686 | -0.0164 | 29.6272
18 | 1.7102 | 0.05973 | -0.0154 | 28.6322
18.5 | 1.7256 | 0.06365 | -0.0142 | 27.1108
19 | 1.7456 | 0.06723 | -0.0133 | 25.9646
19.5 | 1.765 | 0.07093 | -0.0125 | 24.8837
20 | 1.7773 | 0.07512 | -0.0114 | 23.6595

## 143. Re 18M Mach 0.50 (1)
BIGFOIL.COM POLAR EXPORT
n1h15
NACA 1-H-15 |  |  |  | Cl Max: | 1.373 | at alpha= | 10 | deg
JavaFoil+Calcfoil stall+Eppler ext transition |  |  |  | L/D Max: | 118.011 | at alpha= | 4 | deg
Re: | 18000000 |  |  | Cd Min: | 0.00467 | at alpha= | -0.5 | deg
Mach: | 0.5 |  |  | Cl=0 at alpha= | -2.2031 | deg
|  |  |  | @ Cl=0.1, Cd= | 0.0051819
|  |  |  | @ Cl=0.4, Cd= | 0.0061853
|  |  |  | @ Cl=0.6, Cd= | 0.0066806
alpha (deg) | Cl | Cd | Cm | Cl/Cd
-20 | -0.911 | 0.16524 | 0.009 | -5.512
-19.5 | -0.887 | 0.1602 | 0.009 | -5.535
-19 | -0.862 | 0.15299 | 0.008 | -5.637
-18.5 | -0.839 | 0.13679 | 0.008 | -6.133
-18 | -0.816 | 0.12811 | 0.008 | -6.372
-17.5 | -0.791 | 0.12472 | 0.007 | -6.343
-17 | -0.768 | 0.11508 | 0.007 | -6.673
-16.5 | -0.741 | 0.11369 | 0.006 | -6.519
-16 | -0.716 | 0.10903 | 0.005 | -6.567
-15.5 | -0.692 | 0.10128 | 0.005 | -6.829
-15 | -0.665 | 0.10147 | 0.004 | -6.552
-14.5 | -0.64 | 0.09306 | 0.004 | -6.881
-14 | -0.613 | 0.09454 | 0.003 | -6.485
-13.5 | -0.588 | 0.09116 | 0.002 | -6.449
-13 | -0.563 | 0.08696 | 0.002 | -6.47
-12.5 | -0.538 | 0.07948 | 0.001 | -6.763
-12 | -0.512 | 0.07572 | 0.001 | -6.763
-11.5 | -0.487 | 0.07279 | 0 | -6.685
-11 | -0.461 | 0.07491 | -0.001 | -6.154
-10.5 | -0.435 | 0.0695 | -0.001 | -6.265
-10 | -0.41 | 0.06377 | -0.002 | -6.429
-9.5 | -0.384 | 0.05892 | -0.002 | -6.526
-9 | -0.359 | 0.05368 | -0.003 | -6.696
-8.5 | -0.334 | 0.04933 | -0.004 | -6.774
-8 | -0.311 | 0.04243 | -0.005 | -7.337
-7.5 | -0.343 | 0.00657 | -0.009 | -52.304
-7 | -0.312 | 0.00707 | -0.01 | -44.042
-6.5 | -0.279 | 0.00686 | -0.011 | -40.711
-6 | -0.247 | 0.00657 | -0.013 | -37.622
-5.5 | -0.215 | 0.00635 | -0.014 | -33.879
-5 | -0.273 | 0.00547 | -0.015 | -49.843
-4.5 | -0.206 | 0.03264 | -0.009 | -6.316
-4 | -0.21 | 0.00519 | -0.018 | -40.484
-3.5 | -0.158 | 0.00508 | -0.019 | -31.033
-3 | -0.1 | 0.00493 | -0.02 | -20.177
-2.5 | -0.038 | 0.00483 | -0.022 | -7.826
-2 | 0.026 | 0.00476 | -0.023 | 5.543
-1.5 | 0.092 | 0.00525 | -0.024 | 17.542
-1 | 0.159 | 0.00468 | -0.026 | 34.022
-0.5 | 0.227 | 0.00467 | -0.027 | 48.578
0 | 0.285 | 0.00577 | -0.028 | 49.436
0.5 | 0.351 | 0.00607 | -0.03 | 57.842
1 | 0.419 | 0.00623 | -0.031 | 67.285
1.5 | 0.485 | 0.00637 | -0.032 | 76.176
2 | 0.551 | 0.00656 | -0.034 | 83.941
2.5 | 0.616 | 0.00672 | -0.035 | 91.698
3 | 0.682 | 0.0061 | -0.037 | 111.742
3.5 | 0.748 | 0.00634 | -0.038 | 117.968
4 | 0.813 | 0.00689 | -0.039 | 118.011
4.5 | 0.876 | 0.01109 | -0.041 | 79.034
5 | 0.932 | 0.01172 | -0.042 | 79.521
5.5 | 0.994 | 0.01227 | -0.044 | 80.955
6 | 1.053 | 0.01272 | -0.045 | 82.787
6.5 | 1.111 | 0.01344 | -0.046 | 82.681
7 | 1.166 | 0.01417 | -0.048 | 82.323
7.5 | 1.218 | 0.01492 | -0.049 | 81.666
8 | 1.266 | 0.01573 | -0.051 | 80.5
8.5 | 1.308 | 0.01634 | -0.052 | 80.043
9 | 1.343 | 0.01734 | -0.053 | 77.425
9.5 | 1.366 | 0.01841 | -0.055 | 74.186
10 | 1.373 | 0.01965 | -0.056 | 69.856
10.5 | 1.352 | 0.02085 | -0.058 | 64.854
11 | 1.27 | 0.02235 | -0.059 | 56.804
11.5 | 0.879 | 0.02381 | -0.06 | 36.899
12 | 0.91 | 0.02559 | -0.062 | 35.567
12.5 | 0.942 | 0.02704 | -0.063 | 34.82
13 | 0.972 | 0.03035 | -0.065 | 32.04
13.5 | 1.001 | 0.03366 | -0.066 | 29.738
14 | 1.034 | 0.03394 | -0.067 | 30.479
14.5 | 1.063 | 0.03903 | -0.068 | 27.225
15 | 0.953 | 0.10576 | -0.047 | 9.007

## 144. Re 18M Mach 0.50 (2)
BIGFOIL.COM POLAR EXPORT
n1h15
NACA 1-H-15 |  |  |  | Cl Max: | 1.5077 | at alpha= | 14 | deg
XFOIL ncrit=9 |  |  |  | L/D Max: | 172.865 | at alpha= | 3.5 | deg
Re: | 18000000 |  |  | Cd Min: | 0.06657 | at alpha= | 14.5 | deg
Mach: | 0.5 |  |  | Cl=0 at alpha= | -99 | deg
|  |  |  | @ Cl=0.1, Cd= | 0.00479
|  |  |  | @ Cl=0.4, Cd= | 0.00479
|  |  |  | @ Cl=0.6, Cd= | 0.0047312
alpha (deg) | Cl | Cd | Cm | Cl/Cd
0 | 0.4054 | 0.00479 | -0.0558 | 84.6347
0.5 | 0.4759 | 0.00474 | -0.0569 | 100.4008
1.5 | 0.6164 | 0.00473 | -0.0592 | 130.3171
2 | 0.687 | 0.00472 | -0.0604 | 145.5508
2.5 | 0.7579 | 0.00481 | -0.0618 | 157.5676
3 | 0.8297 | 0.00493 | -0.0635 | 168.2961
3.5 | 0.8989 | 0.0052 | -0.0649 | 172.8654
4 | 0.9295 | 0.00576 | -0.0607 | 161.3715
4.5 | 0.8994 | 0.01157 | -0.0541 | 77.7355
5 | 0.8106 | 0.01852 | -0.0371 | 43.7689
5.5 | 0.84 | 0.02156 | -0.0358 | 38.961
6.5 | 0.8938 | 0.02562 | -0.0274 | 34.8868
7 | 0.9572 | 0.02726 | -0.0299 | 35.1137
7.5 | 1.0154 | 0.02928 | -0.0318 | 34.679
8 | 1.0618 | 0.03079 | -0.0303 | 34.4852
8.5 | 1.103 | 0.03257 | -0.0282 | 33.8655
9 | 1.1445 | 0.03435 | -0.0259 | 33.3188
9.5 | 1.1862 | 0.03611 | -0.0234 | 32.8496
10 | 1.2234 | 0.03823 | -0.0206 | 32.001
10.5 | 1.2648 | 0.04012 | -0.0179 | 31.5254
11 | 1.3 | 0.04255 | -0.0149 | 30.5523
11.5 | 1.3406 | 0.04469 | -0.0121 | 29.9978
12 | 1.3762 | 0.04734 | -0.0092 | 29.0706
12.5 | 1.4155 | 0.04985 | -0.0063 | 28.3952
13 | 1.4505 | 0.05281 | -0.0032 | 27.4664
13.5 | 1.4858 | 0.05594 | 0 | 26.5606
14 | 1.5077 | 0.06021 | 0.0036 | 25.0407
14.5 | 1.5024 | 0.06657 | 0.0077 | 22.5687

## 145. Re 20M Mach 0.00 (1)
BIGFOIL.COM POLAR EXPORT
n1h15
NACA 1-H-15 |  |  |  | Cl Max: | 1.668 | at alpha= | 15.5 | deg
JavaFoil+Calcfoil stall+Eppler ext transition |  |  |  | L/D Max: | 111.911 | at alpha= | 4 | deg
Re: | 20000000 |  |  | Cd Min: | 0.00436 | at alpha= | -1.5 | deg
Mach: | 0 |  |  | Cl=0 at alpha= | -2.2018 | deg
|  |  |  | @ Cl=0.1, Cd= | 0.0044124
|  |  |  | @ Cl=0.4, Cd= | 0.0057068
|  |  |  | @ Cl=0.6, Cd= | 0.0059668
alpha (deg) | Cl | Cd | Cm | Cl/Cd
-16.5 | -0.722 | 0.09551 | 0.006 | -7.561
-16 | -0.721 | 0.096 | 0.005 | -7.511
-15.5 | -0.722 | 0.08958 | 0.004 | -8.061
-15 | -0.72 | 0.08541 | 0.004 | -8.427
-14.5 | -0.712 | 0.0847 | 0.003 | -8.407
-14 | -0.729 | 0.0618 | 0.003 | -11.79
-13.5 | -0.715 | 0.063 | 0.003 | -11.354
-13 | -0.716 | 0.05247 | 0.002 | -13.647
-12.5 | -0.696 | 0.05541 | 0.001 | -12.562
-12 | -0.708 | 0.03724 | 0.001 | -19.006
-11.5 | -0.781 | 0.00888 | 0 | -87.896
-11 | -0.765 | 0.00776 | -0.001 | -98.572
-10.5 | -0.74 | 0.00669 | -0.002 | -110.662
-10 | -0.713 | 0.00637 | -0.003 | -112.009
-9.5 | -0.683 | 0.00624 | -0.004 | -109.47
-9 | -0.65 | 0.00684 | -0.005 | -95.012
-8.5 | -0.615 | 0.00572 | -0.006 | -107.639
-8 | -0.577 | 0.00556 | -0.007 | -103.822
-7.5 | -0.537 | 0.00543 | -0.008 | -98.913
-7 | -0.494 | 0.00609 | -0.009 | -81.215
-6.5 | -0.45 | 0.00593 | -0.01 | -75.895
-6 | -0.403 | 0.00507 | -0.011 | -79.558
-5.5 | -0.355 | 0.00499 | -0.012 | -71.031
-5 | -0.305 | 0.00491 | -0.013 | -61.992
-4.5 | -0.253 | 0.0047 | -0.014 | -53.834
-4 | -0.2 | 0.00464 | -0.015 | -43.016
-3.5 | -0.145 | 0.0051 | -0.017 | -28.5
-3 | -0.09 | 0.00505 | -0.018 | -17.809
-2.5 | -0.034 | 0.00453 | -0.019 | -7.444
-2 | 0.023 | 0.00444 | -0.02 | 5.252
-1.5 | 0.081 | 0.00436 | -0.021 | 18.595
-1 | 0.139 | 0.00452 | -0.022 | 30.789
-0.5 | 0.198 | 0.00463 | -0.023 | 42.667
0 | 0.249 | 0.00546 | -0.025 | 45.609
0.5 | 0.306 | 0.00561 | -0.026 | 54.655
1 | 0.365 | 0.00567 | -0.027 | 64.319
1.5 | 0.422 | 0.00573 | -0.028 | 73.645
2 | 0.479 | 0.00619 | -0.029 | 77.371
2.5 | 0.536 | 0.00595 | -0.031 | 90.189
3 | 0.594 | 0.00597 | -0.032 | 99.424
3.5 | 0.65 | 0.00594 | -0.033 | 109.488
4 | 0.707 | 0.00632 | -0.034 | 111.911
4.5 | 0.763 | 0.00907 | -0.035 | 84.108
5 | 0.815 | 0.00925 | -0.037 | 88.067
5.5 | 0.87 | 0.00973 | -0.038 | 89.35
6 | 0.924 | 0.01012 | -0.039 | 91.27
6.5 | 0.978 | 0.01037 | -0.04 | 94.352
7 | 1.031 | 0.01086 | -0.042 | 94.908
7.5 | 1.083 | 0.01128 | -0.043 | 96.034
8 | 1.134 | 0.01184 | -0.044 | 95.798
8.5 | 1.184 | 0.01226 | -0.045 | 96.64
9 | 1.233 | 0.0127 | -0.047 | 97.14
9.5 | 1.281 | 0.01315 | -0.048 | 97.395
10 | 1.327 | 0.01383 | -0.049 | 95.949
10.5 | 1.372 | 0.01444 | -0.05 | 95.001
11 | 1.414 | 0.01509 | -0.052 | 93.704
11.5 | 1.455 | 0.0158 | -0.053 | 92.101
12 | 1.494 | 0.01654 | -0.054 | 90.331
12.5 | 1.531 | 0.01726 | -0.055 | 88.696
13 | 1.565 | 0.01796 | -0.057 | 87.158
13.5 | 1.598 | 0.01873 | -0.058 | 85.299
14 | 1.627 | 0.01954 | -0.059 | 83.271
14.5 | 1.655 | 0.02047 | -0.06 | 80.812
15 | 1.664 | 0.02152 | -0.061 | 77.345
15.5 | 1.668 | 0.0224 | -0.063 | 74.463
16 | 1.666 | 0.0237 | -0.064 | 70.274
16.5 | 1.659 | 0.02507 | -0.065 | 66.159
17 | 1.646 | 0.02709 | -0.066 | 60.753
17.5 | 1.629 | 0.02903 | -0.067 | 56.133
18 | 1.607 | 0.03044 | -0.068 | 52.811
18.5 | 1.581 | 0.03247 | -0.07 | 48.708
19 | 1.552 | 0.03438 | -0.071 | 45.14
19.5 | 1.518 | 0.03647 | -0.072 | 41.633
20 | 1.48 | 0.0402 | -0.073 | 36.821

## 146. Re 20M Mach 0.00 (2)
BIGFOIL.COM POLAR EXPORT
n1h15
NACA 1-H-15 |  |  |  | Cl Max: | 1.7872 | at alpha= | 20 | deg
XFOIL ncrit=9 |  |  |  | L/D Max: | 142.848 | at alpha= | 3 | deg
Re: | 20000000 |  |  | Cd Min: | 0.06084 | at alpha= | 20 | deg
Mach: | 0 |  |  | Cl=0 at alpha= | -2.6885 | deg
|  |  |  | @ Cl=0.1, Cd= | 0.0047566
|  |  |  | @ Cl=0.4, Cd= | 0.004383
|  |  |  | @ Cl=0.6, Cd= | 0.0043591
alpha (deg) | Cl | Cd | Cm | Cl/Cd
-20 | -1.7854 | 0.0188 | -0.0581 | -94.9681
-19.5 | -1.7576 | 0.0175 | -0.0541 | -100.4343
-19 | -1.7224 | 0.01649 | -0.0511 | -104.4512
-18.5 | -1.6835 | 0.01561 | -0.0486 | -107.8475
-18 | -1.6409 | 0.0149 | -0.0466 | -110.1275
-17.5 | -1.5965 | 0.01425 | -0.0447 | -112.0351
-17 | -1.5507 | 0.01365 | -0.0431 | -113.6044
-16.5 | -1.5037 | 0.01308 | -0.0416 | -114.9618
-16 | -1.4565 | 0.01247 | -0.0402 | -116.8003
-15.5 | -1.4085 | 0.01187 | -0.0389 | -118.6605
-15 | -1.3601 | 0.01126 | -0.0376 | -120.7904
-14.5 | -1.3099 | 0.01076 | -0.0366 | -121.7379
-14 | -1.2584 | 0.01036 | -0.0358 | -121.4672
-13.5 | -1.2062 | 0.00999 | -0.0351 | -120.7407
-13 | -1.1535 | 0.00963 | -0.0345 | -119.7819
-12.5 | -1.1004 | 0.00928 | -0.034 | -118.5776
-12 | -1.0465 | 0.00898 | -0.0335 | -116.5367
-11.5 | -0.9923 | 0.00868 | -0.0332 | -114.3203
-11 | -0.938 | 0.00837 | -0.0328 | -112.0669
-10.5 | -0.8831 | 0.00811 | -0.0326 | -108.8903
-10 | -0.828 | 0.00786 | -0.0325 | -105.3435
-9.5 | -0.7725 | 0.00762 | -0.0324 | -101.378
-9 | -0.7179 | 0.00725 | -0.0321 | -99.0207
-8.5 | -0.6629 | 0.00691 | -0.0319 | -95.9334
-8 | -0.6072 | 0.00663 | -0.0319 | -91.5837
-7.5 | -0.5512 | 0.00639 | -0.0319 | -86.2598
-7 | -0.4946 | 0.00619 | -0.0321 | -79.9031
-6.5 | -0.4378 | 0.00603 | -0.0323 | -72.6036
-6 | -0.3807 | 0.00589 | -0.0326 | -64.635
-5.5 | -0.3235 | 0.00574 | -0.0329 | -56.3589
-5 | -0.266 | 0.0056 | -0.0333 | -47.5
-4.5 | -0.2085 | 0.00545 | -0.0338 | -38.2569
-4 | -0.1508 | 0.00532 | -0.0342 | -28.3459
-3.5 | -0.0932 | 0.00519 | -0.0347 | -17.9576
-3 | -0.0357 | 0.00507 | -0.0352 | -7.0414
-2.5 | 0.0216 | 0.00493 | -0.0357 | 4.3813
-2 | 0.0791 | 0.0048 | -0.0362 | 16.4792
-1.5 | 0.1369 | 0.00468 | -0.0368 | 29.2521
-1 | 0.1949 | 0.00456 | -0.0375 | 42.7412
-0.5 | 0.253 | 0.00449 | -0.0382 | 56.3474
0 | 0.3111 | 0.00445 | -0.039 | 69.9101
0.5 | 0.3692 | 0.00442 | -0.0398 | 83.5294
1 | 0.4275 | 0.00435 | -0.0407 | 98.2759
1.5 | 0.4856 | 0.00429 | -0.0415 | 113.1935
2 | 0.5433 | 0.00431 | -0.0424 | 126.0557
2.5 | 0.601 | 0.00436 | -0.0433 | 137.844
3 | 0.6571 | 0.0046 | -0.044 | 142.8478
3.5 | 0.7072 | 0.00594 | -0.045 | 119.0572
4 | 0.7451 | 0.00849 | -0.0462 | 87.7621
4.5 | 0.7258 | 0.01021 | -0.0344 | 71.0872
5 | 0.8002 | 0.01085 | -0.0431 | 73.7512
6 | 0.8649 | 0.01347 | -0.0387 | 64.2094
6.5 | 0.9164 | 0.01427 | -0.04 | 64.2186
7 | 0.9668 | 0.01525 | -0.0415 | 63.3967
7.5 | 1.012 | 0.01615 | -0.0417 | 62.6625
8 | 1.0573 | 0.01695 | -0.0419 | 62.3776
8.5 | 1.0989 | 0.01807 | -0.0418 | 60.8135
9 | 1.1398 | 0.01904 | -0.0413 | 59.8634
9.5 | 1.1792 | 0.02004 | -0.0406 | 58.8423
10 | 1.2151 | 0.02131 | -0.0396 | 57.0202
10.5 | 1.2533 | 0.02235 | -0.0388 | 56.0761
11 | 1.2888 | 0.02359 | -0.0379 | 54.6333
11.5 | 1.3223 | 0.02505 | -0.0368 | 52.7864
12 | 1.3587 | 0.02627 | -0.0361 | 51.7206
12.5 | 1.3909 | 0.02787 | -0.0352 | 49.9067
13 | 1.4245 | 0.02937 | -0.0344 | 48.5019
13.5 | 1.4571 | 0.03091 | -0.0336 | 47.1401
14 | 1.4866 | 0.03282 | -0.0327 | 45.2956
14.5 | 1.5198 | 0.0344 | -0.0322 | 44.1802
15 | 1.5497 | 0.03624 | -0.0314 | 42.7621
15.5 | 1.5762 | 0.03841 | -0.0305 | 41.0362
16 | 1.6076 | 0.04014 | -0.03 | 40.0498
16.5 | 1.6325 | 0.04247 | -0.0292 | 38.4389
17 | 1.6574 | 0.04475 | -0.0283 | 37.0369
17.5 | 1.6808 | 0.04722 | -0.0275 | 35.5951
18 | 1.7061 | 0.04954 | -0.027 | 34.4388
18.5 | 1.7319 | 0.05181 | -0.0265 | 33.4279
19 | 1.7516 | 0.05477 | -0.026 | 31.981
19.5 | 1.7704 | 0.05767 | -0.0253 | 30.6988
20 | 1.7872 | 0.06084 | -0.0247 | 29.3754

## 147. Re 20M Mach 0.10 (1)
BIGFOIL.COM POLAR EXPORT
n1h15
NACA 1-H-15 |  |  |  | Cl Max: | 1.66 | at alpha= | 15.5 | deg
JavaFoil+Calcfoil stall+Eppler ext transition |  |  |  | L/D Max: | 115.785 | at alpha= | 4 | deg
Re: | 20000000 |  |  | Cd Min: | 0.00441 | at alpha= | -1.5 | deg
Mach: | 0.1 |  |  | Cl=0 at alpha= | -2.2018 | deg
|  |  |  | @ Cl=0.1, Cd= | 0.0044454
|  |  |  | @ Cl=0.4, Cd= | 0.0056947
|  |  |  | @ Cl=0.6, Cd= | 0.0060212
alpha (deg) | Cl | Cd | Cm | Cl/Cd
-16 | -0.694 | 0.09535 | 0.005 | -7.277
-15.5 | -0.697 | 0.0893 | 0.004 | -7.81
-15 | -0.698 | 0.08493 | 0.004 | -8.213
-14.5 | -0.695 | 0.08134 | 0.003 | -8.55
-14 | -0.688 | 0.08107 | 0.003 | -8.489
-13.5 | -0.693 | 0.06856 | 0.002 | -10.103
-13 | -0.689 | 0.06197 | 0.002 | -11.117
-12.5 | -0.676 | 0.06166 | 0.001 | -10.957
-12 | -0.67 | 0.05392 | 0.001 | -12.429
-11.5 | -0.698 | 0.02807 | 0 | -24.861
-11 | -0.753 | 0.00853 | -0.001 | -88.372
-10.5 | -0.734 | 0.00688 | -0.002 | -106.662
-10 | -0.708 | 0.00648 | -0.003 | -109.268
-9.5 | -0.679 | 0.00637 | -0.004 | -106.696
-9 | -0.648 | 0.0069 | -0.005 | -93.856
-8.5 | -0.614 | 0.00575 | -0.006 | -106.695
-8 | -0.577 | 0.00551 | -0.007 | -104.577
-7.5 | -0.537 | 0.00623 | -0.008 | -86.183
-7 | -0.495 | 0.00605 | -0.009 | -81.799
-6.5 | -0.45 | 0.00598 | -0.01 | -75.332
-6 | -0.404 | 0.00512 | -0.011 | -78.981
-5.5 | -0.356 | 0.00493 | -0.012 | -72.088
-5 | -0.305 | 0.00488 | -0.013 | -62.556
-4.5 | -0.254 | 0.0047 | -0.014 | -53.99
-4 | -0.2 | 0.00462 | -0.016 | -43.397
-3.5 | -0.146 | 0.00455 | -0.017 | -32.039
-3 | -0.09 | 0.00507 | -0.018 | -17.821
-2.5 | -0.034 | 0.0045 | -0.019 | -7.529
-2 | 0.023 | 0.00442 | -0.02 | 5.304
-1.5 | 0.081 | 0.00441 | -0.021 | 18.466
-1 | 0.14 | 0.00452 | -0.022 | 30.959
-0.5 | 0.199 | 0.00466 | -0.024 | 42.597
0 | 0.25 | 0.00548 | -0.025 | 45.713
0.5 | 0.308 | 0.00559 | -0.026 | 55.12
1 | 0.367 | 0.00566 | -0.027 | 64.839
1.5 | 0.424 | 0.00572 | -0.028 | 74.217
2 | 0.482 | 0.00618 | -0.03 | 77.899
2.5 | 0.539 | 0.00593 | -0.031 | 90.855
3 | 0.596 | 0.00601 | -0.032 | 99.176
3.5 | 0.653 | 0.00617 | -0.033 | 105.912
4 | 0.711 | 0.00614 | -0.035 | 115.785
4.5 | 0.767 | 0.00911 | -0.036 | 84.135
5 | 0.818 | 0.00933 | -0.037 | 87.693
5.5 | 0.874 | 0.00982 | -0.038 | 88.997
6 | 0.928 | 0.01019 | -0.039 | 91.119
6.5 | 0.982 | 0.01044 | -0.041 | 94.062
7 | 1.035 | 0.01094 | -0.042 | 94.651
7.5 | 1.088 | 0.01137 | -0.043 | 95.652
8 | 1.139 | 0.01194 | -0.044 | 95.44
8.5 | 1.189 | 0.01236 | -0.046 | 96.25
9 | 1.238 | 0.01281 | -0.047 | 96.67
9.5 | 1.285 | 0.01327 | -0.048 | 96.848
10 | 1.332 | 0.01393 | -0.049 | 95.557
10.5 | 1.376 | 0.01456 | -0.051 | 94.456
11 | 1.418 | 0.01527 | -0.052 | 92.885
11.5 | 1.459 | 0.01594 | -0.053 | 91.503
12 | 1.497 | 0.01669 | -0.054 | 89.685
12.5 | 1.533 | 0.01749 | -0.056 | 87.649
13 | 1.567 | 0.01821 | -0.057 | 86.04
13.5 | 1.599 | 0.01902 | -0.058 | 84.059
14 | 1.627 | 0.0199 | -0.059 | 81.757
14.5 | 1.653 | 0.02081 | -0.06 | 79.437
15 | 1.659 | 0.0217 | -0.062 | 76.467
15.5 | 1.66 | 0.02265 | -0.063 | 73.288
16 | 1.655 | 0.02415 | -0.064 | 68.535
16.5 | 1.644 | 0.02588 | -0.065 | 63.509
17 | 1.627 | 0.02794 | -0.066 | 58.256
17.5 | 1.606 | 0.02907 | -0.068 | 55.245
18 | 1.579 | 0.03086 | -0.069 | 51.183
18.5 | 1.548 | 0.03293 | -0.07 | 47.008
19 | 1.511 | 0.03589 | -0.071 | 42.101
19.5 | 1.473 | 0.03797 | -0.072 | 38.801
20 | 1.426 | 0.04253 | -0.073 | 33.54

## 148. Re 20M Mach 0.10 (2)
BIGFOIL.COM POLAR EXPORT
n1h15
NACA 1-H-15 |  |  |  | Cl Max: | 1.7891 | at alpha= | 20 | deg
XFOIL ncrit=9 |  |  |  | L/D Max: | 144.27 | at alpha= | 3 | deg
Re: | 20000000 |  |  | Cd Min: | 0.0626 | at alpha= | 20 | deg
Mach: | 0.1 |  |  | Cl=0 at alpha= | -2.6946 | deg
|  |  |  | @ Cl=0.1, Cd= | 0.0047662
|  |  |  | @ Cl=0.4, Cd= | 0.0043791
|  |  |  | @ Cl=0.6, Cd= | 0.0043561
alpha (deg) | Cl | Cd | Cm | Cl/Cd
-20 | -1.7667 | 0.02124 | -0.0731 | -83.178
-19.5 | -1.7558 | 0.01999 | -0.0658 | -87.8339
-19 | -1.728 | 0.01861 | -0.0613 | -92.8533
-18.5 | -1.699 | 0.01705 | -0.0571 | -99.6481
-18 | -1.6597 | 0.01602 | -0.054 | -103.6017
-17.5 | -1.6169 | 0.01515 | -0.0514 | -106.7261
-17 | -1.5711 | 0.01442 | -0.0492 | -108.9528
-16.5 | -1.5237 | 0.01375 | -0.0472 | -110.8145
-16 | -1.475 | 0.01312 | -0.0454 | -112.4238
-15.5 | -1.4255 | 0.01251 | -0.0437 | -113.9488
-15 | -1.3763 | 0.01182 | -0.0421 | -116.4382
-14.5 | -1.3262 | 0.01118 | -0.0405 | -118.6225
-14 | -1.2741 | 0.01069 | -0.0393 | -119.1862
-13.5 | -1.2209 | 0.01028 | -0.0383 | -118.7646
-13 | -1.1672 | 0.00989 | -0.0374 | -118.0182
-12.5 | -1.1129 | 0.00951 | -0.0366 | -117.0242
-12 | -1.0579 | 0.00919 | -0.036 | -115.1143
-10 | -0.8357 | 0.008 | -0.0342 | -104.4625
-9.5 | -0.7795 | 0.00774 | -0.0339 | -100.7106
-9 | -0.724 | 0.00737 | -0.0335 | -98.2361
-8.5 | -0.6684 | 0.007 | -0.0332 | -95.4857
-8 | -0.612 | 0.00671 | -0.033 | -91.2072
-7.5 | -0.5554 | 0.00644 | -0.0329 | -86.2422
-7 | -0.4983 | 0.00623 | -0.033 | -79.9839
-6.5 | -0.4409 | 0.00606 | -0.0331 | -72.7558
-6 | -0.3832 | 0.00591 | -0.0334 | -64.8393
-5.5 | -0.3255 | 0.00576 | -0.0336 | -56.5104
-5 | -0.2675 | 0.00561 | -0.034 | -47.6827
-4.5 | -0.2094 | 0.00547 | -0.0344 | -38.2815
-4 | -0.1513 | 0.00534 | -0.0348 | -28.3333
-3.5 | -0.0932 | 0.00521 | -0.0353 | -17.8887
-3 | -0.0353 | 0.00508 | -0.0357 | -6.9488
-2.5 | 0.0225 | 0.00495 | -0.0362 | 4.5455
-2 | 0.0804 | 0.00481 | -0.0367 | 16.7152
-1.5 | 0.1386 | 0.00468 | -0.0373 | 29.6154
-1 | 0.1969 | 0.00457 | -0.038 | 43.0853
-0.5 | 0.2554 | 0.0045 | -0.0387 | 56.7556
0 | 0.3138 | 0.00446 | -0.0395 | 70.3587
1 | 0.431 | 0.00435 | -0.0412 | 99.0805
1.5 | 0.4895 | 0.0043 | -0.042 | 113.8372
2 | 0.5476 | 0.00432 | -0.0429 | 126.7593
2.5 | 0.6057 | 0.00436 | -0.0438 | 138.922
3 | 0.6622 | 0.00459 | -0.0445 | 144.2702
3.5 | 0.713 | 0.00586 | -0.0455 | 121.6724
4 | 0.7514 | 0.00844 | -0.0468 | 89.0284
4.5 | 0.7229 | 0.0104 | -0.0334 | 69.5096
5 | 0.8013 | 0.01111 | -0.0431 | 72.1242
6 | 0.8668 | 0.01375 | -0.0388 | 63.04
6.5 | 0.917 | 0.01465 | -0.0399 | 62.5939
7 | 0.9683 | 0.01562 | -0.0414 | 61.991
7.5 | 1.0139 | 0.01648 | -0.0416 | 61.5231
8 | 1.0577 | 0.01747 | -0.0416 | 60.5438
8.5 | 1.1004 | 0.01849 | -0.0414 | 59.5133
9 | 1.1415 | 0.01944 | -0.0408 | 58.7191
9.5 | 1.1779 | 0.02072 | -0.0399 | 56.8485
10 | 1.2166 | 0.02178 | -0.039 | 55.8586
10.5 | 1.2555 | 0.02281 | -0.0382 | 55.0416
11 | 1.2876 | 0.02438 | -0.0369 | 52.8138
11.5 | 1.3245 | 0.02558 | -0.0361 | 51.7787
12 | 1.3606 | 0.02687 | -0.0352 | 50.6364
12.5 | 1.3918 | 0.02861 | -0.0342 | 48.6473
13 | 1.4272 | 0.02999 | -0.0334 | 47.5892
13.5 | 1.4558 | 0.03195 | -0.0322 | 45.5649
14 | 1.4892 | 0.03358 | -0.0316 | 44.3478
14.5 | 1.5225 | 0.03518 | -0.0309 | 43.2774
15 | 1.5482 | 0.03747 | -0.0298 | 41.3184
15.5 | 1.5794 | 0.03929 | -0.0291 | 40.1985
16 | 1.6072 | 0.0414 | -0.0283 | 38.8213
16.5 | 1.6349 | 0.04355 | -0.0275 | 37.5408
17 | 1.6601 | 0.04587 | -0.0266 | 36.1914
17.5 | 1.6822 | 0.04854 | -0.0257 | 34.656
18 | 1.7098 | 0.05072 | -0.0252 | 33.7106
18.5 | 1.7297 | 0.0537 | -0.0244 | 32.2104
19 | 1.7538 | 0.05623 | -0.0239 | 31.1898
19.5 | 1.7673 | 0.05983 | -0.023 | 29.5387
20 | 1.7891 | 0.0626 | -0.0225 | 28.5799

## 149. Re 20M Mach 0.25 (1)
BIGFOIL.COM POLAR EXPORT
n1h15
NACA 1-H-15 |  |  |  | Cl Max: | 1.624 | at alpha= | 14.5 | deg
JavaFoil+Calcfoil stall+Eppler ext transition |  |  |  | L/D Max: | 115.638 | at alpha= | 4 | deg
Re: | 20000000 |  |  | Cd Min: | 0.0044 | at alpha= | -1.5 | deg
Mach: | 0.25 |  |  | Cl=0 at alpha= | -2.2034 | deg
|  |  |  | @ Cl=0.1, Cd= | 0.004417
|  |  |  | @ Cl=0.4, Cd= | 0.0057585
|  |  |  | @ Cl=0.6, Cd= | 0.0060419
alpha (deg) | Cl | Cd | Cm | Cl/Cd
-14 | -0.547 | 0.06266 | 0.003 | -8.735
-13.5 | -0.554 | 0.06815 | 0.003 | -8.13
-13 | -0.566 | 0.06434 | 0.002 | -8.794
-12.5 | -0.572 | 0.06306 | 0.001 | -9.068
-12 | -0.575 | 0.06089 | 0.001 | -9.441
-11.5 | -0.573 | 0.05955 | 0 | -9.619
-11 | -0.589 | 0.04212 | -0.001 | -13.992
-10.5 | -0.557 | 0.05738 | -0.001 | -9.709
-10 | -0.551 | 0.05025 | -0.002 | -10.968
-9.5 | -0.537 | 0.04698 | -0.003 | -11.431
-9 | -0.623 | 0.00736 | -0.005 | -84.613
-8.5 | -0.596 | 0.00701 | -0.006 | -85.112
-8 | -0.566 | 0.00672 | -0.007 | -84.096
-7.5 | -0.531 | 0.00649 | -0.008 | -81.847
-7 | -0.493 | 0.00622 | -0.009 | -79.196
-6.5 | -0.451 | 0.00528 | -0.01 | -85.524
-6 | -0.407 | 0.0051 | -0.011 | -79.777
-5.5 | -0.359 | 0.00501 | -0.012 | -71.713
-5 | -0.31 | 0.00488 | -0.014 | -63.421
-4.5 | -0.258 | 0.00478 | -0.015 | -53.943
-4 | -0.204 | 0.0053 | -0.016 | -38.542
-3.5 | -0.149 | 0.00461 | -0.017 | -32.307
-3 | -0.092 | 0.00454 | -0.018 | -20.339
-2.5 | -0.035 | 0.0045 | -0.019 | -7.694
-2 | 0.024 | 0.00444 | -0.021 | 5.407
-1.5 | 0.083 | 0.0044 | -0.022 | 18.942
-1 | 0.143 | 0.00446 | -0.023 | 32.183
-0.5 | 0.204 | 0.00465 | -0.024 | 43.88
0 | 0.257 | 0.00557 | -0.025 | 46.145
0.5 | 0.316 | 0.00563 | -0.027 | 56.058
1 | 0.376 | 0.00573 | -0.028 | 65.65
1.5 | 0.435 | 0.0058 | -0.029 | 75.065
2 | 0.494 | 0.00592 | -0.03 | 83.496
2.5 | 0.553 | 0.00601 | -0.032 | 92.117
3 | 0.612 | 0.00605 | -0.033 | 101.162
3.5 | 0.671 | 0.00617 | -0.034 | 108.784
4 | 0.73 | 0.00631 | -0.035 | 115.638
4.5 | 0.787 | 0.00944 | -0.037 | 83.39
5 | 0.84 | 0.00966 | -0.038 | 86.883
5.5 | 0.896 | 0.01019 | -0.039 | 87.907
6 | 0.952 | 0.01062 | -0.04 | 89.666
6.5 | 1.007 | 0.01087 | -0.042 | 92.63
7 | 1.061 | 0.01141 | -0.043 | 92.99
7.5 | 1.114 | 0.01197 | -0.044 | 93.026
8 | 1.165 | 0.0125 | -0.046 | 93.213
8.5 | 1.216 | 0.01296 | -0.047 | 93.81
9 | 1.264 | 0.01341 | -0.048 | 94.3
9.5 | 1.311 | 0.01401 | -0.049 | 93.588
10 | 1.355 | 0.01475 | -0.051 | 91.913
10.5 | 1.397 | 0.01541 | -0.052 | 90.695
11 | 1.438 | 0.01625 | -0.053 | 88.501
11.5 | 1.474 | 0.01701 | -0.054 | 86.689
12 | 1.508 | 0.01779 | -0.056 | 84.782
12.5 | 1.539 | 0.01863 | -0.057 | 82.575
13 | 1.566 | 0.01945 | -0.058 | 80.542
13.5 | 1.59 | 0.02041 | -0.059 | 77.894
14 | 1.609 | 0.02136 | -0.061 | 75.356
14.5 | 1.624 | 0.02237 | -0.062 | 72.622
15 | 1.611 | 0.02352 | -0.063 | 68.503
15.5 | 1.588 | 0.02504 | -0.064 | 63.443
16 | 1.555 | 0.02749 | -0.066 | 56.581
16.5 | 1.512 | 0.02965 | -0.067 | 51.006
17 | 1.458 | 0.03206 | -0.068 | 45.485
17.5 | 1.395 | 0.03536 | -0.069 | 39.45
18 | 1.319 | 0.04091 | -0.07 | 32.246
18.5 | 1.201 | 0.06175 | -0.067 | 19.45
19 | 1.033 | 0.12102 | -0.055 | 8.534
19.5 | 0.927 | 0.15811 | -0.045 | 5.865

## 150. Re 20M Mach 0.25 (2)
BIGFOIL.COM POLAR EXPORT
n1h15
NACA 1-H-15 |  |  |  | Cl Max: | 1.785 | at alpha= | 20 | deg
XFOIL ncrit=9 |  |  |  | L/D Max: | 152.965 | at alpha= | 3 | deg
Re: | 20000000 |  |  | Cd Min: | 0.20769 | at alpha= | -20 | deg
Mach: | 0.25 |  |  | Cl=0 at alpha= | -2.7277 | deg
|  |  |  | @ Cl=0.1, Cd= | 0.004831
|  |  |  | @ Cl=0.4, Cd= | 0.0044318
|  |  |  | @ Cl=0.6, Cd= | 0.0043689
alpha (deg) | Cl | Cd | Cm | Cl/Cd
-20 | -0.5835 | 0.20769 | 0.0234 | -2.8095
-19.5 | -0.5661 | 0.20147 | 0.0188 | -2.8098
-19 | -0.5492 | 0.195 | 0.0142 | -2.8164
-18.5 | -0.5306 | 0.189 | 0.0099 | -2.8074
-17.5 | -1.2958 | 0.04252 | -0.1089 | -30.4751
-17 | -1.3726 | 0.03363 | -0.1093 | -40.8147
-16.5 | -1.4288 | 0.02845 | -0.1005 | -50.2214
-16 | -1.473 | 0.02433 | -0.0882 | -60.5425
-15.5 | -1.465 | 0.02091 | -0.0808 | -70.0622
-15 | -1.4358 | 0.01836 | -0.0748 | -78.2026
-14.5 | -1.3948 | 0.01643 | -0.0696 | -84.8935
-14 | -1.3466 | 0.01491 | -0.0652 | -90.3152
-13.5 | -1.2972 | 0.01342 | -0.0611 | -96.6617
-13 | -1.2417 | 0.01239 | -0.0576 | -100.2179
-12.5 | -1.1827 | 0.01164 | -0.0548 | -101.6065
-12 | -1.122 | 0.01107 | -0.0524 | -101.355
-11.5 | -1.0617 | 0.01049 | -0.0501 | -101.2107
-11 | -1.0015 | 0.00993 | -0.0481 | -100.856
-10.5 | -0.941 | 0.00944 | -0.0463 | -99.6822
-10 | -0.8793 | 0.0091 | -0.0449 | -96.6264
-9.5 | -0.8187 | 0.00867 | -0.0435 | -94.4291
-9 | -0.7581 | 0.00825 | -0.0423 | -91.8909
-8.5 | -0.6988 | 0.00772 | -0.041 | -90.5181
-8 | -0.6395 | 0.00722 | -0.04 | -88.5734
-7.5 | -0.5796 | 0.00682 | -0.0391 | -84.9853
-7 | -0.5192 | 0.00652 | -0.0385 | -79.6319
-6.5 | -0.4586 | 0.00627 | -0.038 | -73.1419
-6 | -0.3977 | 0.00608 | -0.0378 | -65.4112
-5.5 | -0.3367 | 0.00589 | -0.0377 | -57.1647
-5 | -0.2757 | 0.00572 | -0.0377 | -48.1993
-4.5 | -0.2147 | 0.00556 | -0.0379 | -38.6151
-4 | -0.1538 | 0.00543 | -0.0381 | -28.3241
-3.5 | -0.0932 | 0.00529 | -0.0384 | -17.6181
-3 | -0.0329 | 0.00516 | -0.0387 | -6.376
-2.5 | 0.0275 | 0.00503 | -0.0391 | 5.4672
-2 | 0.0875 | 0.00486 | -0.0395 | 18.0041
-1.5 | 0.1479 | 0.00472 | -0.0401 | 31.3347
-1 | 0.2082 | 0.00461 | -0.0407 | 45.1627
-0.5 | 0.2687 | 0.00454 | -0.0414 | 59.185
0 | 0.3293 | 0.0045 | -0.0422 | 73.1778
0.5 | 0.39 | 0.00444 | -0.043 | 87.8378
1.5 | 0.5113 | 0.00434 | -0.0448 | 117.8111
2 | 0.5715 | 0.00435 | -0.0458 | 131.3793
2.5 | 0.6319 | 0.00439 | -0.0467 | 143.9408
3 | 0.6914 | 0.00452 | -0.0476 | 152.9646
4 | 0.7875 | 0.00814 | -0.0504 | 96.7445
4.5 | 0.728 | 0.0112 | -0.0319 | 65
5 | 0.806 | 0.0125 | -0.0426 | 64.48
5.5 | 0.8433 | 0.01427 | -0.0419 | 59.096
6 | 0.8718 | 0.01552 | -0.0382 | 56.1727
6.5 | 0.9117 | 0.01663 | -0.037 | 54.8226
7 | 0.9735 | 0.01768 | -0.0403 | 55.0622
7.5 | 1.0201 | 0.01863 | -0.0403 | 54.7558
8 | 1.0623 | 0.01987 | -0.0398 | 53.4625
8.5 | 1.1049 | 0.02092 | -0.0391 | 52.8155
9 | 1.1449 | 0.0221 | -0.038 | 51.8054
9.5 | 1.1816 | 0.02348 | -0.0366 | 50.3237
10 | 1.2217 | 0.02462 | -0.0355 | 49.6223
10.5 | 1.2575 | 0.02609 | -0.034 | 48.1985
11 | 1.2927 | 0.0276 | -0.0326 | 46.837
11.5 | 1.3314 | 0.02892 | -0.0315 | 46.0373
12 | 1.3619 | 0.03088 | -0.0298 | 44.103
12.5 | 1.3991 | 0.03239 | -0.0287 | 43.1954
13 | 1.4331 | 0.0342 | -0.0275 | 41.9035
13.5 | 1.4634 | 0.03629 | -0.026 | 40.3252
14 | 1.4979 | 0.03811 | -0.0249 | 39.3046
14.5 | 1.5254 | 0.04057 | -0.0234 | 37.5992
15 | 1.5584 | 0.04255 | -0.0223 | 36.6251
15.5 | 1.5819 | 0.04536 | -0.0207 | 34.8743
16 | 1.614 | 0.04753 | -0.0197 | 33.9575
16.5 | 1.6389 | 0.05031 | -0.0183 | 32.576
17 | 1.6665 | 0.05291 | -0.0171 | 31.4969
17.5 | 1.6902 | 0.05592 | -0.0159 | 30.2253
18 | 1.7136 | 0.05892 | -0.0147 | 29.0835
18.5 | 1.7295 | 0.06272 | -0.0134 | 27.5749
19 | 1.7536 | 0.06587 | -0.0126 | 26.6221
19.5 | 1.7702 | 0.06979 | -0.0117 | 25.3647
20 | 1.785 | 0.07404 | -0.0111 | 24.1086

## 151. Re 20M Mach 0.50 (1)
BIGFOIL.COM POLAR EXPORT
n1h15
NACA 1-H-15 |  |  |  | Cl Max: | 1.373 | at alpha= | 10 | deg
JavaFoil+Calcfoil stall+Eppler ext transition |  |  |  | L/D Max: | 112.439 | at alpha= | 4 | deg
Re: | 20000000 |  |  | Cd Min: | 0.00459 | at alpha= | -1 | deg
Mach: | 0.5 |  |  | Cl=0 at alpha= | -2.2031 | deg
|  |  |  | @ Cl=0.1, Cd= | 0.0051272
|  |  |  | @ Cl=0.4, Cd= | 0.0062653
|  |  |  | @ Cl=0.6, Cd= | 0.0066505
alpha (deg) | Cl | Cd | Cm | Cl/Cd
-20 | -0.911 | 0.16639 | 0.009 | -5.473
-19.5 | -0.887 | 0.16263 | 0.009 | -5.452
-19 | -0.862 | 0.15735 | 0.008 | -5.481
-18.5 | -0.839 | 0.13725 | 0.008 | -6.112
-18 | -0.816 | 0.12744 | 0.008 | -6.405
-17.5 | -0.791 | 0.12321 | 0.007 | -6.423
-17 | -0.768 | 0.11466 | 0.007 | -6.699
-16.5 | -0.741 | 0.11296 | 0.006 | -6.562
-16 | -0.716 | 0.10974 | 0.005 | -6.527
-15.5 | -0.692 | 0.0999 | 0.005 | -6.925
-15 | -0.665 | 0.10088 | 0.004 | -6.592
-14.5 | -0.641 | 0.09297 | 0.004 | -6.891
-14 | -0.613 | 0.09498 | 0.003 | -6.457
-13.5 | -0.588 | 0.08985 | 0.002 | -6.544
-13 | -0.563 | 0.08697 | 0.002 | -6.47
-12.5 | -0.538 | 0.07939 | 0.001 | -6.771
-12 | -0.512 | 0.07568 | 0.001 | -6.767
-11.5 | -0.487 | 0.07277 | 0 | -6.688
-11 | -0.461 | 0.07439 | -0.001 | -6.198
-10.5 | -0.435 | 0.06943 | -0.001 | -6.272
-10 | -0.41 | 0.0636 | -0.002 | -6.448
-9.5 | -0.385 | 0.05812 | -0.002 | -6.617
-9 | -0.36 | 0.05327 | -0.003 | -6.753
-8.5 | -0.334 | 0.04889 | -0.004 | -6.839
-8 | -0.312 | 0.04127 | -0.005 | -7.569
-7.5 | -0.343 | 0.00641 | -0.009 | -53.579
-7 | -0.312 | 0.00693 | -0.01 | -44.954
-6.5 | -0.279 | 0.00671 | -0.011 | -41.638
-6 | -0.247 | 0.00649 | -0.013 | -38.108
-5.5 | -0.215 | 0.00625 | -0.014 | -34.434
-5 | -0.273 | 0.00538 | -0.015 | -50.736
-4.5 | -0.206 | 0.03229 | -0.009 | -6.392
-4 | -0.21 | 0.00512 | -0.018 | -41.045
-3.5 | -0.158 | 0.00498 | -0.019 | -31.628
-3 | -0.1 | 0.00485 | -0.02 | -20.499
-2.5 | -0.038 | 0.00477 | -0.022 | -7.912
-2 | 0.026 | 0.00467 | -0.023 | 5.651
-1.5 | 0.092 | 0.0052 | -0.024 | 17.744
-1 | 0.159 | 0.00459 | -0.026 | 34.711
-0.5 | 0.227 | 0.00484 | -0.027 | 46.91
0 | 0.285 | 0.00601 | -0.028 | 47.467
0.5 | 0.351 | 0.00615 | -0.03 | 57.116
1 | 0.419 | 0.00631 | -0.031 | 66.457
1.5 | 0.485 | 0.00641 | -0.032 | 75.616
2 | 0.551 | 0.00656 | -0.034 | 83.954
2.5 | 0.616 | 0.00668 | -0.035 | 92.196
3 | 0.682 | 0.00611 | -0.037 | 111.659
3.5 | 0.747 | 0.0067 | -0.038 | 111.469
4 | 0.813 | 0.00723 | -0.039 | 112.439
4.5 | 0.877 | 0.01107 | -0.041 | 79.182
5 | 0.933 | 0.01156 | -0.042 | 80.693
5.5 | 0.994 | 0.0121 | -0.044 | 82.159
6 | 1.054 | 0.01257 | -0.045 | 83.821
6.5 | 1.111 | 0.01318 | -0.046 | 84.309
7 | 1.167 | 0.01395 | -0.048 | 83.654
7.5 | 1.219 | 0.01471 | -0.049 | 82.824
8 | 1.267 | 0.01542 | -0.051 | 82.115
8.5 | 1.309 | 0.01625 | -0.052 | 80.522
9 | 1.343 | 0.01705 | -0.053 | 78.786
9.5 | 1.366 | 0.01808 | -0.055 | 75.563
10 | 1.373 | 0.01923 | -0.056 | 71.417
10.5 | 1.353 | 0.0205 | -0.058 | 65.992
11 | 1.27 | 0.0218 | -0.059 | 58.254
11.5 | 0.879 | 0.02317 | -0.06 | 37.914
12 | 0.91 | 0.02498 | -0.062 | 36.446
12.5 | 0.942 | 0.02668 | -0.063 | 35.308
13 | 0.973 | 0.0298 | -0.065 | 32.65
13.5 | 1.002 | 0.03245 | -0.066 | 30.877
14 | 1.035 | 0.0333 | -0.067 | 31.083
14.5 | 1.063 | 0.03757 | -0.068 | 28.301
15 | 0.954 | 0.10501 | -0.047 | 9.089

## 152. Re 20M Mach 0.50 (2)
BIGFOIL.COM POLAR EXPORT
n1h15
NACA 1-H-15 |  |  |  | Cl Max: | 1.514 | at alpha= | 14 | deg
XFOIL ncrit=9 |  |  |  | L/D Max: | 171.826 | at alpha= | 3 | deg
Re: | 20000000 |  |  | Cd Min: | 0.24155 | at alpha= | -20 | deg
Mach: | 0.5 |  |  | Cl=0 at alpha= | -2.8706 | deg
|  |  |  | @ Cl=0.1, Cd= | 0.0052873
|  |  |  | @ Cl=0.4, Cd= | 0.0046947
|  |  |  | @ Cl=0.6, Cd= | 0.0046436
alpha (deg) | Cl | Cd | Cm | Cl/Cd
-20 | -0.5807 | 0.24155 | 0.0346 | -2.4041
-19.5 | -0.5581 | 0.23422 | 0.0293 | -2.3828
-19 | -0.5404 | 0.22483 | 0.0237 | -2.4036
-18.5 | -0.5195 | 0.21694 | 0.0184 | -2.3947
-18 | -0.497 | 0.20968 | 0.0133 | -2.3703
-17.5 | -0.4736 | 0.20268 | 0.0083 | -2.3367
-17 | -0.4587 | 0.19285 | 0.0025 | -2.3785
-16.5 | -0.4353 | 0.18588 | -0.0024 | -2.3418
-16 | -0.4149 | 0.17803 | -0.0075 | -2.3305
-15.5 | -0.3944 | 0.17037 | -0.0127 | -2.315
-15 | -0.3812 | 0.16081 | -0.0185 | -2.3705
-14.5 | -0.3588 | 0.1538 | -0.0233 | -2.3329
-14 | -0.339 | 0.14634 | -0.0283 | -2.3165
-13.5 | -0.3166 | 0.13956 | -0.033 | -2.2686
-13 | -0.304 | 0.13081 | -0.0385 | -2.324
-12.5 | -0.287 | 0.12327 | -0.0435 | -2.3282
-12 | -0.2698 | 0.1161 | -0.0482 | -2.3239
-11.5 | -0.2513 | 0.10932 | -0.0526 | -2.2988
-11 | -0.2445 | 0.10081 | -0.0579 | -2.4254
-10.5 | -0.2293 | 0.09415 | -0.0622 | -2.4355
-10 | -0.2242 | 0.08632 | -0.067 | -2.5973
-9.5 | -0.219 | 0.07906 | -0.0714 | -2.77
-9 | -0.2164 | 0.07203 | -0.0755 | -3.0043
-8.5 | -0.2104 | 0.06604 | -0.0788 | -3.1859
-8 | -0.2472 | 0.05744 | -0.0845 | -4.3036
-7.5 | -0.2742 | 0.05151 | -0.0826 | -5.3232
-7 | -0.2734 | 0.04513 | -0.0827 | -6.0581
-6.5 | -0.2689 | 0.03809 | -0.0816 | -7.0596
-6 | -0.2654 | 0.02995 | -0.0784 | -8.8614
-5.5 | -0.2619 | 0.02134 | -0.0727 | -12.2727
-5 | -0.2601 | 0.0127 | -0.0646 | -20.4803
-4.5 | -0.2206 | 0.00842 | -0.0593 | -26.1995
-4 | -0.1592 | 0.00664 | -0.0565 | -23.9759
-3.5 | -0.0898 | 0.00599 | -0.0549 | -14.9917
-3 | -0.0185 | 0.00564 | -0.0541 | -3.2801
-2.5 | 0.053 | 0.0054 | -0.0537 | 9.8148
-2 | 0.1239 | 0.00523 | -0.0537 | 23.6902
-1.5 | 0.1935 | 0.00503 | -0.0537 | 38.4692
-1 | 0.2635 | 0.00489 | -0.0541 | 53.8855
-0.5 | 0.3338 | 0.00477 | -0.0547 | 69.979
0 | 0.4041 | 0.00469 | -0.0555 | 86.162
1.5 | 0.6152 | 0.00464 | -0.0589 | 132.5862
2 | 0.6858 | 0.00463 | -0.0601 | 148.121
3 | 0.8282 | 0.00482 | -0.0631 | 171.8257
3.5 | 0.898 | 0.00527 | -0.0648 | 170.3985
4 | 0.9287 | 0.00848 | -0.0639 | 109.5165
4.5 | 0.8457 | 0.01193 | -0.0401 | 70.8885
6 | 0.8644 | 0.0237 | -0.0316 | 36.4726
6.5 | 0.8866 | 0.02512 | -0.025 | 35.2946
7 | 0.9499 | 0.02675 | -0.0275 | 35.5103
7.5 | 1.0101 | 0.02872 | -0.0297 | 35.1706
8 | 1.0572 | 0.03024 | -0.0284 | 34.9603
8.5 | 1.1004 | 0.03183 | -0.0263 | 34.5712
9 | 1.1392 | 0.03375 | -0.0237 | 33.7541
9.5 | 1.1819 | 0.03545 | -0.0214 | 33.3399
10 | 1.2203 | 0.03753 | -0.0187 | 32.5153
10.5 | 1.2623 | 0.03944 | -0.0162 | 32.0056
11 | 1.3001 | 0.04178 | -0.0135 | 31.1178
11.5 | 1.3408 | 0.04398 | -0.0109 | 30.4866
12 | 1.3791 | 0.04649 | -0.0081 | 29.6644
12.5 | 1.4177 | 0.04914 | -0.0054 | 28.8502
13 | 1.4554 | 0.05197 | -0.0025 | 28.0046
13.5 | 1.4907 | 0.05515 | 0.0006 | 27.0299
14 | 1.514 | 0.05931 | 0.0043 | 25.5269
14.5 | 1.5091 | 0.06559 | 0.0084 | 23.0081
15 | 1.4777 | 0.07388 | 0.0124 | 20.0014
15.5 | 1.4383 | 0.08318 | 0.0152 | 17.2914
17 | 1.3352 | 0.11603 | 0.0117 | 11.5074
17.5 | 1.3015 | 0.12871 | 0.007 | 10.1119
18 | 1.2705 | 0.14184 | 0.0006 | 8.9573
18.5 | 1.2425 | 0.15555 | -0.0072 | 7.9878
19 | 1.2243 | 0.1687 | -0.0154 | 7.2573