## index
index | Re | Mach | Datasource
1 | 50000 | 0 | JavaFoil+Calcfoil stall+Eppler ext transition
2 | 50000 | 0 | XFOIL ncrit=9
3 | 50000 | 0.1 | JavaFoil+Calcfoil stall+Eppler ext transition
4 | 50000 | 0.1 | XFOIL ncrit=9
5 | 50000 | 0.25 | JavaFoil+Calcfoil stall+Eppler ext transition
6 | 50000 | 0.25 | XFOIL ncrit=9
7 | 50000 | 0.5 | JavaFoil+Calcfoil stall+Eppler ext transition
8 | 50000 | 0.5 | XFOIL ncrit=9
9 | 100000 | 0 | JavaFoil+Calcfoil stall+Eppler ext transition
10 | 100000 | 0 | XFOIL ncrit=9
11 | 100000 | 0.1 | JavaFoil+Calcfoil stall+Eppler ext transition
12 | 100000 | 0.1 | XFOIL ncrit=9
13 | 100000 | 0.25 | JavaFoil+Calcfoil stall+Eppler ext transition
14 | 100000 | 0.25 | XFOIL ncrit=9
15 | 100000 | 0.5 | JavaFoil+Calcfoil stall+Eppler ext transition
16 | 100000 | 0.5 | XFOIL ncrit=9
17 | 250000 | 0 | JavaFoil+Calcfoil stall+Eppler ext transition
18 | 250000 | 0 | XFOIL ncrit=9
19 | 250000 | 0.1 | JavaFoil+Calcfoil stall+Eppler ext transition
20 | 250000 | 0.1 | XFOIL ncrit=9
21 | 250000 | 0.25 | JavaFoil+Calcfoil stall+Eppler ext transition
22 | 250000 | 0.25 | XFOIL ncrit=9
23 | 250000 | 0.5 | JavaFoil+Calcfoil stall+Eppler ext transition
24 | 250000 | 0.5 | XFOIL ncrit=9
25 | 500000 | 0 | JavaFoil+Calcfoil stall+Eppler ext transition
26 | 500000 | 0 | XFOIL ncrit=9
27 | 500000 | 0.1 | JavaFoil+Calcfoil stall+Eppler ext transition
28 | 500000 | 0.1 | XFOIL ncrit=9
29 | 500000 | 0.25 | JavaFoil+Calcfoil stall+Eppler ext transition
30 | 500000 | 0.25 | XFOIL ncrit=9
31 | 500000 | 0.5 | JavaFoil+Calcfoil stall+Eppler ext transition
32 | 500000 | 0.5 | XFOIL ncrit=9
33 | 750000 | 0 | JavaFoil+Calcfoil stall+Eppler ext transition
34 | 750000 | 0 | XFOIL ncrit=9
35 | 750000 | 0.1 | JavaFoil+Calcfoil stall+Eppler ext transition
36 | 750000 | 0.1 | XFOIL ncrit=9
37 | 750000 | 0.25 | JavaFoil+Calcfoil stall+Eppler ext transition
38 | 750000 | 0.25 | XFOIL ncrit=9
39 | 750000 | 0.5 | JavaFoil+Calcfoil stall+Eppler ext transition
40 | 750000 | 0.5 | XFOIL ncrit=9
41 | 1000000 | 0 | JavaFoil+Calcfoil stall+Eppler ext transition
42 | 1000000 | 0 | XFOIL ncrit=9
43 | 1000000 | 0.1 | JavaFoil+Calcfoil stall+Eppler ext transition
44 | 1000000 | 0.1 | XFOIL ncrit=9
45 | 1000000 | 0.25 | JavaFoil+Calcfoil stall+Eppler ext transition
46 | 1000000 | 0.25 | XFOIL ncrit=9
47 | 1000000 | 0.5 | JavaFoil+Calcfoil stall+Eppler ext transition
48 | 1000000 | 0.5 | XFOIL ncrit=9
49 | 2000000 | 0 | JavaFoil+Calcfoil stall+Eppler ext transition
50 | 2000000 | 0 | XFOIL ncrit=9
51 | 2000000 | 0.1 | JavaFoil+Calcfoil stall+Eppler ext transition
52 | 2000000 | 0.1 | XFOIL ncrit=9
53 | 2000000 | 0.25 | JavaFoil+Calcfoil stall+Eppler ext transition
54 | 2000000 | 0.25 | XFOIL ncrit=9
55 | 2000000 | 0.5 | JavaFoil+Calcfoil stall+Eppler ext transition
56 | 2000000 | 0.5 | XFOIL ncrit=9
57 | 3000000 | 0 | JavaFoil+Calcfoil stall+Eppler ext transition
58 | 3000000 | 0 | XFOIL ncrit=9
59 | 3000000 | 0.1 | JavaFoil+Calcfoil stall+Eppler ext transition
60 | 3000000 | 0.1 | XFOIL ncrit=9
61 | 3000000 | 0.25 | JavaFoil+Calcfoil stall+Eppler ext transition
62 | 3000000 | 0.25 | XFOIL ncrit=9
63 | 3000000 | 0.5 | JavaFoil+Calcfoil stall+Eppler ext transition
64 | 3000000 | 0.5 | XFOIL ncrit=9
65 | 4000000 | 0 | JavaFoil+Calcfoil stall+Eppler ext transition
66 | 4000000 | 0 | XFOIL ncrit=9
67 | 4000000 | 0.1 | JavaFoil+Calcfoil stall+Eppler ext transition
68 | 4000000 | 0.1 | XFOIL ncrit=9
69 | 4000000 | 0.25 | JavaFoil+Calcfoil stall+Eppler ext transition
70 | 4000000 | 0.25 | XFOIL ncrit=9
71 | 4000000 | 0.5 | JavaFoil+Calcfoil stall+Eppler ext transition
72 | 4000000 | 0.5 | XFOIL ncrit=9
73 | 5000000 | 0 | JavaFoil+Calcfoil stall+Eppler ext transition
74 | 5000000 | 0 | XFOIL ncrit=9
75 | 5000000 | 0.1 | JavaFoil+Calcfoil stall+Eppler ext transition
76 | 5000000 | 0.1 | XFOIL ncrit=9
77 | 5000000 | 0.25 | JavaFoil+Calcfoil stall+Eppler ext transition
78 | 5000000 | 0.25 | XFOIL ncrit=9
79 | 5000000 | 0.5 | JavaFoil+Calcfoil stall+Eppler ext transition
80 | 5000000 | 0.5 | XFOIL ncrit=9
81 | 6000000 | 0 | JavaFoil+Calcfoil stall+Eppler ext transition
82 | 6000000 | 0 | XFOIL ncrit=9
83 | 6000000 | 0.1 | JavaFoil+Calcfoil stall+Eppler ext transition
84 | 6000000 | 0.1 | XFOIL ncrit=9
85 | 6000000 | 0.25 | JavaFoil+Calcfoil stall+Eppler ext transition
86 | 6000000 | 0.25 | XFOIL ncrit=9
87 | 6000000 | 0.5 | JavaFoil+Calcfoil stall+Eppler ext transition
88 | 6000000 | 0.5 | XFOIL ncrit=9
89 | 7000000 | 0 | JavaFoil+Calcfoil stall+Eppler ext transition
90 | 7000000 | 0 | XFOIL ncrit=9
91 | 7000000 | 0.1 | JavaFoil+Calcfoil stall+Eppler ext transition
92 | 7000000 | 0.1 | XFOIL ncrit=9
93 | 7000000 | 0.25 | JavaFoil+Calcfoil stall+Eppler ext transition
94 | 7000000 | 0.25 | XFOIL ncrit=9
95 | 7000000 | 0.5 | JavaFoil+Calcfoil stall+Eppler ext transition
96 | 7000000 | 0.5 | XFOIL ncrit=9
97 | 8000000 | 0 | JavaFoil+Calcfoil stall+Eppler ext transition
98 | 8000000 | 0 | XFOIL ncrit=9
99 | 8000000 | 0.1 | JavaFoil+Calcfoil stall+Eppler ext transition
100 | 8000000 | 0.1 | XFOIL ncrit=9
101 | 8000000 | 0.25 | JavaFoil+Calcfoil stall+Eppler ext transition
102 | 8000000 | 0.25 | XFOIL ncrit=9
103 | 8000000 | 0.5 | JavaFoil+Calcfoil stall+Eppler ext transition
104 | 8000000 | 0.5 | XFOIL ncrit=9
105 | 10000000 | 0 | JavaFoil+Calcfoil stall+Eppler ext transition
106 | 10000000 | 0 | XFOIL ncrit=9
107 | 10000000 | 0.1 | JavaFoil+Calcfoil stall+Eppler ext transition
108 | 10000000 | 0.1 | XFOIL ncrit=9
109 | 10000000 | 0.25 | JavaFoil+Calcfoil stall+Eppler ext transition
110 | 10000000 | 0.25 | XFOIL ncrit=9
111 | 10000000 | 0.5 | JavaFoil+Calcfoil stall+Eppler ext transition
112 | 10000000 | 0.5 | XFOIL ncrit=9
113 | 12000000 | 0 | JavaFoil+Calcfoil stall+Eppler ext transition
114 | 12000000 | 0 | XFOIL ncrit=9
115 | 12000000 | 0.1 | JavaFoil+Calcfoil stall+Eppler ext transition
116 | 12000000 | 0.1 | XFOIL ncrit=9
117 | 12000000 | 0.25 | JavaFoil+Calcfoil stall+Eppler ext transition
118 | 12000000 | 0.25 | XFOIL ncrit=9
119 | 12000000 | 0.5 | JavaFoil+Calcfoil stall+Eppler ext transition
120 | 12000000 | 0.5 | XFOIL ncrit=9
121 | 14000000 | 0 | JavaFoil+Calcfoil stall+Eppler ext transition
122 | 14000000 | 0 | XFOIL ncrit=9
123 | 14000000 | 0.1 | JavaFoil+Calcfoil stall+Eppler ext transition
124 | 14000000 | 0.1 | XFOIL ncrit=9
125 | 14000000 | 0.25 | JavaFoil+Calcfoil stall+Eppler ext transition
126 | 14000000 | 0.25 | XFOIL ncrit=9
127 | 14000000 | 0.5 | JavaFoil+Calcfoil stall+Eppler ext transition
128 | 14000000 | 0.5 | XFOIL ncrit=9
129 | 16000000 | 0 | JavaFoil+Calcfoil stall+Eppler ext transition
130 | 16000000 | 0 | XFOIL ncrit=9
131 | 16000000 | 0.1 | JavaFoil+Calcfoil stall+Eppler ext transition
132 | 16000000 | 0.1 | XFOIL ncrit=9
133 | 16000000 | 0.25 | JavaFoil+Calcfoil stall+Eppler ext transition
134 | 16000000 | 0.25 | XFOIL ncrit=9
135 | 16000000 | 0.5 | JavaFoil+Calcfoil stall+Eppler ext transition
136 | 16000000 | 0.5 | XFOIL ncrit=9
137 | 18000000 | 0 | JavaFoil+Calcfoil stall+Eppler ext transition
138 | 18000000 | 0 | XFOIL ncrit=9
139 | 18000000 | 0.1 | JavaFoil+Calcfoil stall+Eppler ext transition
140 | 18000000 | 0.1 | XFOIL ncrit=9
141 | 18000000 | 0.25 | JavaFoil+Calcfoil stall+Eppler ext transition
142 | 18000000 | 0.25 | XFOIL ncrit=9
143 | 18000000 | 0.5 | JavaFoil+Calcfoil stall+Eppler ext transition
144 | 18000000 | 0.5 | XFOIL ncrit=9
145 | 20000000 | 0 | JavaFoil+Calcfoil stall+Eppler ext transition
146 | 20000000 | 0 | XFOIL ncrit=9
147 | 20000000 | 0.1 | JavaFoil+Calcfoil stall+Eppler ext transition
148 | 20000000 | 0.1 | XFOIL ncrit=9
149 | 20000000 | 0.25 | JavaFoil+Calcfoil stall+Eppler ext transition
150 | 20000000 | 0.25 | XFOIL ncrit=9
151 | 20000000 | 0.5 | JavaFoil+Calcfoil stall+Eppler ext transition
152 | 20000000 | 0.5 | XFOIL ncrit=9

## 1. Re 50k Mach 0.00 (1)
BIGFOIL.COM POLAR EXPORT
JWL065
JWL065 7.9/1.7 |  |  |  | Cl Max: | 0.845 | at alpha= | 11.5 | deg
JavaFoil+Calcfoil stall+Eppler ext transition |  |  |  | L/D Max: | 30.721 | at alpha= | 6.5 | deg
Re: | 50000 |  |  | Cd Min: | 0.01372 | at alpha= | -1.5 | deg
Mach: | 0 |  |  | Cl=0 at alpha= | 0.35965 | deg
|  |  |  | @ Cl=0.1, Cd= | 0.01487
|  |  |  | @ Cl=0.4, Cd= | 0.016949
|  |  |  | @ Cl=0.6, Cd= | 0.020503
alpha (deg) | Cl | Cd | Cm | Cl/Cd
-13 | -0.367 | 0.20559 | 0.011 | -1.785
-12.5 | -0.387 | 0.28504 | 0.011 | -1.356
-12 | -0.407 | 0.24842 | 0.011 | -1.637
-11.5 | -0.426 | 0.22905 | 0.01 | -1.861
-11 | -0.446 | 0.18838 | 0.011 | -2.365
-10.5 | -0.464 | 0.16689 | 0.01 | -2.778
-10 | -0.48 | 0.15165 | 0.01 | -3.167
-9.5 | -0.495 | 0.13379 | 0.01 | -3.698
-9 | -0.506 | 0.12185 | 0.01 | -4.156
-8.5 | -0.515 | 0.10658 | 0.01 | -4.829
-8 | -0.519 | 0.09673 | 0.01 | -5.364
-7.5 | -0.519 | 0.08492 | 0.01 | -6.106
-7 | -0.513 | 0.07698 | 0.01 | -6.669
-6.5 | -0.503 | 0.06893 | 0.009 | -7.295
-6 | -0.487 | 0.06163 | 0.009 | -7.906
-5.5 | -0.467 | 0.05666 | 0.01 | -8.234
-5 | -0.441 | 0.05131 | 0.01 | -8.593
-4.5 | -0.411 | 0.04732 | 0.011 | -8.686
-4 | -0.377 | 0.0442 | 0.011 | -8.531
-3.5 | -0.34 | 0.04113 | 0.012 | -8.264
-3 | -0.3 | 0.03906 | 0.012 | -7.681
-2.5 | -0.257 | 0.03691 | 0.012 | -6.977
-2 | -0.214 | 0.03543 | 0.013 | -6.038
-1.5 | -0.211 | 0.01372 | 0.032 | -15.367
-1 | -0.154 | 0.01475 | 0.032 | -10.467
-0.5 | -0.098 | 0.01491 | 0.032 | -6.569
0 | -0.041 | 0.01508 | 0.031 | -2.717
0.5 | 0.016 | 0.01528 | 0.031 | 1.064
1 | 0.074 | 0.01555 | 0.031 | 4.733
1.5 | 0.131 | 0.01406 | 0.031 | 9.319
2 | 0.188 | 0.01457 | 0.031 | 12.939
2.5 | 0.246 | 0.01508 | 0.031 | 16.305
3 | 0.303 | 0.01581 | 0.03 | 19.185
3.5 | 0.361 | 0.01645 | 0.03 | 21.921
4 | 0.418 | 0.01718 | 0.03 | 24.314
4.5 | 0.474 | 0.01852 | 0.03 | 25.601
5 | 0.53 | 0.01928 | 0.03 | 27.472
5.5 | 0.585 | 0.0202 | 0.029 | 28.951
6 | 0.64 | 0.02131 | 0.029 | 30.025
6.5 | 0.691 | 0.02248 | 0.029 | 30.721
7 | 0.723 | 0.02536 | 0.028 | 28.515
7.5 | 0.712 | 0.03968 | 0.024 | 17.945
8 | 0.705 | 0.05988 | 0.017 | 11.771
8.5 | 0.74 | 0.06515 | 0.015 | 11.355
9 | 0.772 | 0.07026 | 0.015 | 10.992
9.5 | 0.8 | 0.07433 | 0.015 | 10.759
10 | 0.826 | 0.0772 | 0.016 | 10.695
10.5 | 0.832 | 0.0845 | 0.009 | 9.842
11 | 0.841 | 0.09254 | 0.008 | 9.093
11.5 | 0.845 | 0.10085 | 0.008 | 8.375
12 | 0.841 | 0.11101 | 0.007 | 7.577
12.5 | 0.831 | 0.12365 | 0.007 | 6.723
13 | 0.816 | 0.13318 | 0.007 | 6.125
13.5 | 0.795 | 0.14751 | 0.007 | 5.389
14 | 0.77 | 0.16095 | 0.007 | 4.784
14.5 | 0.742 | 0.17999 | 0.007 | 4.12
15 | 0.711 | 0.2008 | 0.007 | 3.539
15.5 | 0.678 | 0.2191 | 0.007 | 3.094
16 | 0.644 | 0.24348 | 0.007 | 2.646
16.5 | 0.61 | 0.27841 | 0.007 | 2.193

## 2. Re 50k Mach 0.00 (2)
BIGFOIL.COM POLAR EXPORT
JWL065
JWL065 7.9/1.7 |  |  |  | Cl Max: | 0.9292 | at alpha= | 8.5 | deg
XFOIL ncrit=9 |  |  |  | L/D Max: | 25.8925 | at alpha= | 6 | deg
Re: | 50000 |  |  | Cd Min: | 0.25684 | at alpha= | -20 | deg
Mach: | 0 |  |  | Cl=0 at alpha= | -1.1846 | deg
|  |  |  | @ Cl=0.1, Cd= | 0.017477
|  |  |  | @ Cl=0.4, Cd= | 0.01915
|  |  |  | @ Cl=0.6, Cd= | 0.02451
alpha (deg) | Cl | Cd | Cm | Cl/Cd
-20 | -0.8268 | 0.25684 | 0.0847 | -3.2191
-19.5 | -0.81 | 0.2509 | 0.081 | -3.2284
-19 | -0.7952 | 0.24658 | 0.0764 | -3.2249
-18.5 | -0.7903 | 0.24881 | 0.07 | -3.1763
-18 | -0.7627 | 0.23339 | 0.0691 | -3.2679
-17.5 | -0.7447 | 0.22649 | 0.0661 | -3.288
-17 | -0.7311 | 0.22176 | 0.0618 | -3.2968
-16.5 | -0.7295 | 0.22266 | 0.0557 | -3.2763
-16 | -0.6991 | 0.20784 | 0.0552 | -3.3636
-15.5 | -0.6831 | 0.20132 | 0.0522 | -3.3931
-15 | -0.6808 | 0.19967 | 0.0467 | -3.4096
-14.5 | -0.6557 | 0.1881 | 0.0456 | -3.4859
-14 | -0.6431 | 0.18203 | 0.0424 | -3.5329
-13.5 | -0.6533 | 0.18158 | 0.036 | -3.5979
-13 | -0.6167 | 0.16777 | 0.0371 | -3.6759
-12.5 | -0.6293 | 0.16618 | 0.0307 | -3.7869
-12 | -0.6001 | 0.15499 | 0.0311 | -3.8719
-11.5 | -0.585 | 0.14685 | 0.0296 | -3.9837
-11 | -0.5795 | 0.14009 | 0.0268 | -4.1366
-10.5 | -0.5913 | 0.13624 | 0.022 | -4.3401
-10 | -0.5802 | 0.12834 | 0.0207 | -4.5208
-9.5 | -0.575 | 0.12126 | 0.0189 | -4.7419
-9 | -0.5491 | 0.11173 | 0.02 | -4.9145
-8.5 | -0.551 | 0.10571 | 0.0184 | -5.2124
-8 | -0.537 | 0.09815 | 0.0191 | -5.4712
-7.5 | -0.5405 | 0.09225 | 0.019 | -5.8591
-7 | -0.5207 | 0.08526 | 0.0232 | -6.1072
-6.5 | -0.5162 | 0.07971 | 0.0277 | -6.476
-6 | -0.4741 | 0.07224 | 0.0338 | -6.5628
-4.5 | -0.4471 | 0.03849 | -0.0026 | -11.616
-4 | -0.4061 | 0.03264 | 0.0009 | -12.4418
-3.5 | -0.3591 | 0.02814 | 0.0044 | -12.7612
-2.5 | -0.0855 | 0.00296 | -0.0176 | -28.8851
-2 | -0.0507 | 0.00286 | -0.0153 | -17.7273
-1.5 | -0.0164 | 0.0028 | -0.0127 | -5.8571
-1 | 0.0096 | 0.00277 | -0.0091 | 3.4657
-0.5 | 0.0069 | 0.00299 | -0.0028 | 2.3077
0 | 0.0623 | 0.01685 | -0.0014 | 3.6973
0.5 | 0.1591 | 0.01846 | -0.0148 | 8.6186
1 | 0.3205 | 0.01839 | -0.0347 | 17.4279
1.5 | 0.3826 | 0.01882 | -0.0337 | 20.3294
2 | 0.4253 | 0.01963 | -0.0292 | 21.6658
2.5 | 0.4675 | 0.02063 | -0.0251 | 22.6612
3 | 0.5102 | 0.02173 | -0.0212 | 23.4791
3.5 | 0.5531 | 0.02301 | -0.0176 | 24.0374
4 | 0.5961 | 0.02439 | -0.0141 | 24.4403
4.5 | 0.6392 | 0.02572 | -0.0104 | 24.8523
5 | 0.6817 | 0.02711 | -0.0069 | 25.1457
5.5 | 0.7239 | 0.02832 | -0.0032 | 25.5614
6 | 0.7659 | 0.02958 | 0.0005 | 25.8925
6.5 | 0.8072 | 0.03157 | 0.0037 | 25.5686
7 | 0.8475 | 0.03442 | 0.0064 | 24.6223
7.5 | 0.8861 | 0.03859 | 0.0086 | 22.9619
8 | 0.912 | 0.04497 | 0.0104 | 20.2802
8.5 | 0.9292 | 0.05185 | 0.0121 | 17.9209
9 | 0.8997 | 0.06504 | 0.0107 | 13.833
9.5 | 0.8607 | 0.07944 | 0.0064 | 10.8346
10 | 0.6868 | 0.11932 | -0.03 | 5.756
10.5 | 0.6885 | 0.12621 | -0.0308 | 5.4552
11 | 0.7027 | 0.13431 | -0.0315 | 5.2319
11.5 | 0.718 | 0.14256 | -0.0321 | 5.0365
12 | 0.7166 | 0.14881 | -0.0335 | 4.8155
12.5 | 0.7143 | 0.15439 | -0.035 | 4.6266
13 | 0.7256 | 0.16201 | -0.0363 | 4.4787
13.5 | 0.7415 | 0.17046 | -0.0374 | 4.35

## 3. Re 50k Mach 0.10 (1)
BIGFOIL.COM POLAR EXPORT
JWL065
JWL065 7.9/1.7 |  |  |  | Cl Max: | 0.839 | at alpha= | 11.5 | deg
JavaFoil+Calcfoil stall+Eppler ext transition |  |  |  | L/D Max: | 30.58 | at alpha= | 6.5 | deg
Re: | 50000 |  |  | Cd Min: | 0.01371 | at alpha= | -1.5 | deg
Mach: | 0.1 |  |  | Cl=0 at alpha= | 0.35965 | deg
|  |  |  | @ Cl=0.1, Cd= | 0.014897
|  |  |  | @ Cl=0.4, Cd= | 0.016981
|  |  |  | @ Cl=0.6, Cd= | 0.28868
alpha (deg) | Cl | Cd | Cm | Cl/Cd
-12.5 | -0.35 | 0.19773 | 0.011 | -1.768
-12 | -0.372 | 0.28191 | 0.011 | -1.319
-11.5 | -0.394 | 0.2452 | 0.011 | -1.609
-11 | -0.417 | 0.15204 | 0.011 | -2.74
-10.5 | -0.438 | 0.17735 | 0.011 | -2.469
-10 | -0.458 | 0.16077 | 0.01 | -2.848
-9.5 | -0.476 | 0.14159 | 0.01 | -3.359
-9 | -0.49 | 0.12463 | 0.01 | -3.936
-8.5 | -0.502 | 0.11223 | 0.01 | -4.472
-8 | -0.509 | 0.09849 | 0.01 | -5.169
-7.5 | -0.511 | 0.08624 | 0.01 | -5.931
-7 | -0.509 | 0.07802 | 0.01 | -6.518
-6.5 | -0.5 | 0.07079 | 0.009 | -7.063
-6 | -0.486 | 0.0635 | 0.01 | -7.652
-5.5 | -0.466 | 0.05705 | 0.01 | -8.173
-5 | -0.441 | 0.05224 | 0.01 | -8.45
-4.5 | -0.412 | 0.04791 | 0.011 | -8.599
-4 | -0.378 | 0.04428 | 0.011 | -8.546
-3.5 | -0.341 | 0.04136 | 0.012 | -8.253
-3 | -0.301 | 0.03881 | 0.012 | -7.764
-2.5 | -0.259 | 0.037 | 0.012 | -6.992
-2 | -0.215 | 0.03541 | 0.013 | -6.071
-1.5 | -0.212 | 0.01371 | 0.032 | -15.454
-1 | -0.155 | 0.01481 | 0.032 | -10.478
-0.5 | -0.098 | 0.01491 | 0.032 | -6.6
0 | -0.041 | 0.01508 | 0.032 | -2.73
0.5 | 0.016 | 0.01529 | 0.031 | 1.069
1 | 0.074 | 0.01556 | 0.031 | 4.756
1.5 | 0.132 | 0.01408 | 0.031 | 9.349
2 | 0.189 | 0.01459 | 0.031 | 12.98
2.5 | 0.247 | 0.01511 | 0.031 | 16.354
3 | 0.305 | 0.01586 | 0.031 | 19.22
3.5 | 0.362 | 0.01649 | 0.03 | 21.968
4 | 0.42 | 0.01724 | 0.03 | 24.336
4.5 | 0.476 | 0.01858 | 0.03 | 25.625
5 | 0.532 | 0.01936 | 0.03 | 27.479
5.5 | 0.587 | 0.0203 | 0.029 | 28.927
6 | 0.642 | 0.02144 | 0.029 | 29.967
6.5 | 0.693 | 0.02265 | 0.029 | 30.58
7 | 0.722 | 0.02601 | 0.028 | 27.769
7.5 | 0.712 | 0.04071 | 0.024 | 17.497
8 | 0.708 | 0.06018 | 0.017 | 11.759
8.5 | 0.743 | 0.06558 | 0.015 | 11.327
9 | 0.775 | 0.07048 | 0.015 | 10.991
9.5 | 0.801 | 0.07471 | 0.015 | 10.726
10 | 0.825 | 0.07808 | 0.015 | 10.566
10.5 | 0.831 | 0.08549 | 0.009 | 9.717
11 | 0.838 | 0.09342 | 0.008 | 8.974
11.5 | 0.839 | 0.10353 | 0.008 | 8.101
12 | 0.832 | 0.11456 | 0.007 | 7.262
12.5 | 0.818 | 0.12635 | 0.007 | 6.477
13 | 0.798 | 0.13614 | 0.007 | 5.865
13.5 | 0.773 | 0.1511 | 0.007 | 5.117
14 | 0.743 | 0.1681 | 0.007 | 4.422
14.5 | 0.71 | 0.18854 | 0.007 | 3.766
15 | 0.674 | 0.21262 | 0.007 | 3.171
15.5 | 0.637 | 0.23746 | 0.007 | 2.683
16 | 0.599 | 0.26004 | 0.007 | 2.304
16.5 | 0.561 | 0.28868 | 0.007 | 1.944

## 4. Re 50k Mach 0.10 (2)
BIGFOIL.COM POLAR EXPORT
JWL065
JWL065 7.9/1.7 |  |  |  | Cl Max: | 0.9253 | at alpha= | 8.5 | deg
XFOIL ncrit=9 |  |  |  | L/D Max: | 25.969 | at alpha= | 6 | deg
Re: | 50000 |  |  | Cd Min: | 0.25759 | at alpha= | -20 | deg
Mach: | 0.1 |  |  | Cl=0 at alpha= | -1.2867 | deg
|  |  |  | @ Cl=0.1, Cd= | 0.017522
|  |  |  | @ Cl=0.4, Cd= | 0.019182
|  |  |  | @ Cl=0.6, Cd= | 0.024545
alpha (deg) | Cl | Cd | Cm | Cl/Cd
-20 | -0.8297 | 0.25759 | 0.0854 | -3.221
-19.5 | -0.8128 | 0.25174 | 0.0816 | -3.2287
-19 | -0.7986 | 0.24793 | 0.0768 | -3.2211
-18.5 | -0.7946 | 0.25089 | 0.0702 | -3.1671
-18 | -0.7644 | 0.23377 | 0.0698 | -3.2699
-17.5 | -0.7468 | 0.22715 | 0.0666 | -3.2877
-17 | -0.734 | 0.22293 | 0.0621 | -3.2925
-16.5 | -0.7335 | 0.22444 | 0.0558 | -3.2681
-16 | -0.7001 | 0.2082 | 0.0558 | -3.3626
-15.5 | -0.6849 | 0.20203 | 0.0525 | -3.3901
-15 | -0.6845 | 0.20118 | 0.0467 | -3.4024
-14.5 | -0.6559 | 0.18839 | 0.0461 | -3.4816
-14 | -0.6453 | 0.18294 | 0.0425 | -3.5274
-13.5 | -0.641 | 0.17785 | 0.0381 | -3.6042
-13 | -0.6178 | 0.16841 | 0.0372 | -3.6684
-12.5 | -0.6127 | 0.1623 | 0.0334 | -3.7751
-12 | -0.603 | 0.15601 | 0.0309 | -3.8651
-11.5 | -0.5853 | 0.14739 | 0.0297 | -3.9711
-11 | -0.5764 | 0.14021 | 0.0274 | -4.111
-10.5 | -0.5777 | 0.13424 | 0.0239 | -4.3035
-10 | -0.5843 | 0.1294 | 0.0203 | -4.5155
-9.5 | -0.5792 | 0.12228 | 0.0184 | -4.7367
-9 | -0.5458 | 0.11199 | 0.0206 | -4.8736
-8.5 | -0.5558 | 0.10664 | 0.018 | -5.2119
-8 | -0.5396 | 0.09885 | 0.0189 | -5.4588
-7.5 | -0.5455 | 0.09307 | 0.0187 | -5.8612
-7 | -0.5246 | 0.08598 | 0.0232 | -6.1014
-6.5 | -0.5217 | 0.08049 | 0.0277 | -6.4816
-6 | -0.4739 | 0.07261 | 0.034 | -6.5266
-5 | -0.4869 | 0.04708 | -0.0056 | -10.342
-4.5 | -0.4484 | 0.03886 | -0.0029 | -11.5389
-4 | -0.4077 | 0.03293 | 0.0006 | -12.3808
-3.5 | -0.3611 | 0.02844 | 0.0043 | -12.6969
-2.5 | -0.099 | 0.01582 | -0.0171 | -6.2579
-2 | -0.0573 | 0.01556 | -0.0149 | -3.6825
-1.5 | -0.0163 | 0.01545 | -0.0127 | -1.055
-1 | 0.0219 | 0.0155 | -0.01 | 1.4129
-0.5 | 0.0523 | 0.01583 | -0.0066 | 3.3039
0 | 0.0596 | 0.01698 | -0.0012 | 3.51
0.5 | 0.1728 | 0.0185 | -0.0174 | 9.3405
1 | 0.3263 | 0.01839 | -0.0354 | 17.7433
1.5 | 0.3845 | 0.01888 | -0.0335 | 20.3655
2 | 0.4271 | 0.01971 | -0.029 | 21.6692
2.5 | 0.4696 | 0.02075 | -0.025 | 22.6313
3 | 0.5125 | 0.02186 | -0.021 | 23.4446
3.5 | 0.5557 | 0.02319 | -0.0175 | 23.9629
4 | 0.599 | 0.02451 | -0.0138 | 24.439
4.5 | 0.6419 | 0.02602 | -0.0104 | 24.6695
5 | 0.6853 | 0.02724 | -0.0065 | 25.1579
5.5 | 0.728 | 0.02839 | -0.0027 | 25.6428
6 | 0.7705 | 0.02967 | 0.001 | 25.969
6.5 | 0.811 | 0.032 | 0.004 | 25.3438
7 | 0.8505 | 0.03508 | 0.0067 | 24.2446
7.5 | 0.8871 | 0.0397 | 0.0089 | 22.3451
8 | 0.9111 | 0.0463 | 0.0107 | 19.6782
8.5 | 0.9253 | 0.05347 | 0.0122 | 17.305
9 | 0.8919 | 0.06689 | 0.0104 | 13.3338
10.5 | 0.6878 | 0.1267 | -0.0309 | 5.4286
11 | 0.7027 | 0.13487 | -0.0316 | 5.2102
11.5 | 0.7186 | 0.14319 | -0.0323 | 5.0185
12 | 0.7177 | 0.14948 | -0.0336 | 4.8013
12.5 | 0.715 | 0.15499 | -0.0352 | 4.6132
13 | 0.7269 | 0.1627 | -0.0364 | 4.4677
13.5 | 0.7433 | 0.17126 | -0.0376 | 4.3402

## 5. Re 50k Mach 0.25 (1)
BIGFOIL.COM POLAR EXPORT
JWL065
JWL065 7.9/1.7 |  |  |  | Cl Max: | 0.819 | at alpha= | 10 | deg
JavaFoil+Calcfoil stall+Eppler ext transition |  |  |  | L/D Max: | 29.767 | at alpha= | 6 | deg
Re: | 50000 |  |  | Cd Min: | 0.01379 | at alpha= | -1.5 | deg
Mach: | 0.25 |  |  | Cl=0 at alpha= | 0.35593 | deg
|  |  |  | @ Cl=0.1, Cd= | 0.015086
|  |  |  | @ Cl=0.4, Cd= | 0.4355
|  |  |  | @ Cl=0.6, Cd= | 0.4355
alpha (deg) | Cl | Cd | Cm | Cl/Cd
-11.5 | -0.063 | 0.22056 | 0.012 | -0.288
-11 | -0.095 | 0.20424 | 0.012 | -0.466
-10.5 | -0.187 | 0.18215 | 0.012 | -1.029
-10 | -0.248 | 0.16823 | 0.011 | -1.475
-9.5 | -0.301 | 0.14543 | 0.011 | -2.072
-9 | -0.349 | 0.12931 | 0.011 | -2.696
-8.5 | -0.39 | 0.15622 | 0.011 | -2.494
-8 | -0.424 | 0.13261 | 0.011 | -3.194
-7.5 | -0.449 | 0.10943 | 0.01 | -4.106
-7 | -0.466 | 0.09363 | 0.01 | -4.977
-6.5 | -0.473 | 0.08111 | 0.01 | -5.837
-6 | -0.471 | 0.06987 | 0.01 | -6.748
-5.5 | -0.461 | 0.06144 | 0.01 | -7.499
-5 | -0.442 | 0.05494 | 0.01 | -8.046
-4.5 | -0.416 | 0.04986 | 0.011 | -8.352
-4 | -0.385 | 0.04572 | 0.012 | -8.419
-3.5 | -0.349 | 0.04217 | 0.012 | -8.268
-3 | -0.309 | 0.03959 | 0.012 | -7.795
-2.5 | -0.265 | 0.03726 | 0.013 | -7.119
-2 | -0.221 | 0.03578 | 0.013 | -6.166
-1.5 | -0.218 | 0.01379 | 0.033 | -15.784
-1 | -0.159 | 0.01494 | 0.033 | -10.669
-0.5 | -0.101 | 0.01501 | 0.033 | -6.737
0 | -0.042 | 0.01523 | 0.032 | -2.776
0.5 | 0.017 | 0.0154 | 0.032 | 1.09
1 | 0.076 | 0.0157 | 0.032 | 4.838
1.5 | 0.135 | 0.01419 | 0.032 | 9.533
2 | 0.195 | 0.0147 | 0.032 | 13.231
2.5 | 0.254 | 0.01546 | 0.032 | 16.411
3 | 0.313 | 0.01607 | 0.031 | 19.463
3.5 | 0.372 | 0.01675 | 0.031 | 22.193
4 | 0.43 | 0.01753 | 0.031 | 24.545
4.5 | 0.488 | 0.01895 | 0.031 | 25.743
5 | 0.545 | 0.01983 | 0.03 | 27.467
5.5 | 0.6 | 0.0209 | 0.03 | 28.735
6 | 0.657 | 0.02208 | 0.03 | 29.767
6.5 | 0.702 | 0.02387 | 0.029 | 29.43
7 | 0.711 | 0.03179 | 0.027 | 22.361
7.5 | 0.69 | 0.05456 | 0.02 | 12.64
8 | 0.722 | 0.06228 | 0.016 | 11.593
8.5 | 0.757 | 0.06749 | 0.015 | 11.223
9 | 0.786 | 0.07326 | 0.015 | 10.734
9.5 | 0.817 | 0.07282 | 0.018 | 11.214
10 | 0.819 | 0.08357 | 0.014 | 9.8
10.5 | 0.816 | 0.09143 | 0.008 | 8.926
11 | 0.806 | 0.1029 | 0.008 | 7.837
11.5 | 0.784 | 0.11715 | 0.008 | 6.696
12 | 0.75 | 0.13387 | 0.007 | 5.6
12.5 | 0.703 | 0.15502 | 0.007 | 4.532
13 | 0.644 | 0.17656 | 0.007 | 3.649
13.5 | 0.576 | 0.21137 | 0.007 | 2.726
14 | 0.5 | 0.26279 | 0.007 | 1.903
14.5 | 0.417 | 0.32044 | 0.008 | 1.301
15 | 0.327 | 0.4355 | 0.008 | 0.75

## 6. Re 50k Mach 0.25 (2)
BIGFOIL.COM POLAR EXPORT
JWL065
JWL065 7.9/1.7 |  |  |  | Cl Max: | 0.9155 | at alpha= | 20 | deg
XFOIL ncrit=9 |  |  |  | L/D Max: | 25.0101 | at alpha= | 5.5 | deg
Re: | 50000 |  |  | Cd Min: | 0.26775 | at alpha= | 20 | deg
Mach: | 0.25 |  |  | Cl=0 at alpha= | -1.2828 | deg
|  |  |  | @ Cl=0.1, Cd= | 0.017971
|  |  |  | @ Cl=0.4, Cd= | 0.019502
|  |  |  | @ Cl=0.6, Cd= | 0.025163
alpha (deg) | Cl | Cd | Cm | Cl/Cd
-20 | -0.8464 | 0.26223 | 0.0891 | -3.2277
-19.5 | -0.83 | 0.25734 | 0.0845 | -3.2253
-19 | -0.82 | 0.25771 | 0.0783 | -3.1819
-18.5 | -0.7962 | 0.24468 | 0.0761 | -3.254
-18 | -0.7764 | 0.23705 | 0.0732 | -3.2753
-17.5 | -0.7603 | 0.23162 | 0.0689 | -3.2825
-17 | -0.7534 | 0.23141 | 0.0629 | -3.2557
-16.5 | -0.7274 | 0.21843 | 0.0612 | -3.3301
-16 | -0.7084 | 0.21104 | 0.0583 | -3.3567
-15.5 | -0.6997 | 0.20801 | 0.0532 | -3.3638
-15 | -0.6808 | 0.19902 | 0.0504 | -3.4208
-14.5 | -0.6612 | 0.191 | 0.0481 | -3.4618
-14 | -0.6629 | 0.18975 | 0.0423 | -3.4935
-13.5 | -0.6321 | 0.17712 | 0.0419 | -3.5688
-13 | -0.6328 | 0.17408 | 0.0369 | -3.6351
-12.5 | -0.607 | 0.16347 | 0.0361 | -3.7132
-12 | -0.5986 | 0.15683 | 0.033 | -3.8169
-11.5 | -0.5999 | 0.15253 | 0.0289 | -3.933
-11 | -0.5803 | 0.14345 | 0.028 | -4.0453
-10.5 | -0.5658 | 0.13538 | 0.0265 | -4.1793
-10 | -0.5565 | 0.12812 | 0.0247 | -4.3436
-9.5 | -0.5513 | 0.12147 | 0.0227 | -4.5386
-9 | -0.5599 | 0.11622 | 0.0196 | -4.8176
-8.5 | -0.5337 | 0.10701 | 0.0209 | -4.9874
-8 | -0.5255 | 0.10012 | 0.0209 | -5.2487
-7.5 | -0.5149 | 0.09328 | 0.0223 | -5.5199
-7 | -0.5192 | 0.08807 | 0.0246 | -5.8953
-6.5 | -0.492 | 0.08055 | 0.029 | -6.108
-6 | -0.4588 | 0.07334 | 0.0341 | -6.2558
-5 | -0.4892 | 0.04894 | -0.0064 | -9.9959
-4.5 | -0.4546 | 0.04081 | -0.0044 | -11.1394
-4 | -0.4157 | 0.03453 | -0.0009 | -12.0388
-3.5 | -0.3715 | 0.0298 | 0.0032 | -12.4664
-3 | -0.3188 | 0.02542 | 0.0058 | -12.5413
-2.5 | -0.0998 | 0.016 | -0.0182 | -6.2375
-2 | -0.0575 | 0.01571 | -0.0158 | -3.6601
-1.5 | -0.0162 | 0.0156 | -0.0133 | -1.0385
-1 | 0.0211 | 0.01569 | -0.0104 | 1.3448
-0.5 | 0.0464 | 0.01619 | -0.0062 | 2.866
0 | 0.0447 | 0.01773 | -0.0004 | 2.5212
0.5 | 0.2351 | 0.01856 | -0.0289 | 12.667
1 | 0.3438 | 0.01862 | -0.0367 | 18.464
1.5 | 0.3928 | 0.01934 | -0.0329 | 20.3102
2 | 0.4363 | 0.02032 | -0.0285 | 21.4715
2.5 | 0.4809 | 0.02143 | -0.0244 | 22.4405
3 | 0.5253 | 0.0227 | -0.0206 | 23.141
3.5 | 0.5698 | 0.0241 | -0.0168 | 23.6432
4 | 0.6141 | 0.02566 | -0.0132 | 23.9322
4.5 | 0.6584 | 0.02715 | -0.0093 | 24.2505
5 | 0.7027 | 0.02849 | -0.0052 | 24.6648
5.5 | 0.7463 | 0.02984 | -0.0011 | 25.0101
6 | 0.789 | 0.03158 | 0.0027 | 24.9842
6.5 | 0.8307 | 0.03459 | 0.0058 | 24.0156
7 | 0.8649 | 0.03889 | 0.0084 | 22.2397
7.5 | 0.8869 | 0.0459 | 0.01 | 19.3224
8 | 0.8955 | 0.05415 | 0.0111 | 16.5374
8.5 | 0.8513 | 0.06799 | 0.0076 | 12.521
9 | 0.8035 | 0.08285 | 0.0006 | 9.6982
10 | 0.6838 | 0.1226 | -0.0307 | 5.5775
10.5 | 0.6852 | 0.12931 | -0.0316 | 5.2989
11 | 0.7034 | 0.13785 | -0.0323 | 5.1026
11.5 | 0.7164 | 0.14577 | -0.0332 | 4.9146
12 | 0.7242 | 0.15316 | -0.0343 | 4.7284
12.5 | 0.7208 | 0.15847 | -0.036 | 4.5485
13 | 0.736 | 0.16672 | -0.0373 | 4.4146
13.5 | 0.7534 | 0.17563 | -0.0385 | 4.2897
14 | 0.7544 | 0.18103 | -0.0408 | 4.1673
14.5 | 0.7632 | 0.18804 | -0.0431 | 4.0587
15 | 0.7704 | 0.19444 | -0.0458 | 3.9621
15.5 | 0.7823 | 0.20172 | -0.0482 | 3.8781
16 | 0.7984 | 0.20985 | -0.0501 | 3.8046
16.5 | 0.81 | 0.21688 | -0.0532 | 3.7348
17 | 0.8224 | 0.22399 | -0.0566 | 3.6716
17.5 | 0.8425 | 0.23384 | -0.0585 | 3.6029
18 | 0.8675 | 0.24609 | -0.0596 | 3.5251
18.5 | 0.8667 | 0.24576 | -0.0666 | 3.5266
19 | 0.8966 | 0.26121 | -0.0666 | 3.4325
19.5 | 0.8981 | 0.26034 | -0.0738 | 3.4497
20 | 0.9155 | 0.26775 | -0.077 | 3.4192

## 7. Re 50k Mach 0.50 (1)
BIGFOIL.COM POLAR EXPORT
JWL065
JWL065 7.9/1.7 |  |  |  | Cl Max: | 1.111 | at alpha= | 20 | deg
JavaFoil+Calcfoil stall+Eppler ext transition |  |  |  | L/D Max: | 26.493 | at alpha= | 5.5 | deg
Re: | 50000 |  |  | Cd Min: | 0.01432 | at alpha= | -1 | deg
Mach: | 0.5 |  |  | Cl=0 at alpha= | 0.35606 | deg
|  |  |  | @ Cl=0.1, Cd= | 0.015929
|  |  |  | @ Cl=0.4, Cd= | 0.017865
|  |  |  | @ Cl=0.6, Cd= | 0.26025
alpha (deg) | Cl | Cd | Cm | Cl/Cd
-20 | -0.984 | 0.41176 | 0.022 | -2.39
-19.5 | -0.962 | 0.39718 | 0.022 | -2.423
-19 | -0.94 | 0.39838 | 0.022 | -2.36
-18.5 | -0.918 | 0.40247 | 0.022 | -2.282
-18 | -0.896 | 0.38931 | 0.022 | -2.302
-17.5 | -0.874 | 0.38664 | 0.022 | -2.26
-17 | -0.852 | 0.3739 | 0.022 | -2.278
-16.5 | -0.829 | 0.37377 | 0.022 | -2.218
-16 | -0.803 | 0.32498 | 0.02 | -2.472
-15.5 | -0.78 | 0.32643 | 0.02 | -2.39
-15 | -0.757 | 0.33004 | 0.02 | -2.295
-14.5 | -0.734 | 0.31808 | 0.02 | -2.308
-14 | -0.711 | 0.31164 | 0.019 | -2.282
-13.5 | -0.688 | 0.30918 | 0.019 | -2.225
-13 | -0.665 | 0.30446 | 0.019 | -2.183
-12.5 | -0.641 | 0.27811 | 0.019 | -2.306
-12 | -0.618 | 0.27184 | 0.019 | -2.273
-11.5 | -0.593 | 0.23499 | 0.017 | -2.522
-11 | -0.569 | 0.23471 | 0.017 | -2.423
-10.5 | -0.545 | 0.22037 | 0.017 | -2.473
-10 | -0.521 | 0.21684 | 0.017 | -2.403
-9.5 | -0.497 | 0.21356 | 0.017 | -2.327
-9 | -0.473 | 0.21058 | 0.017 | -2.246
-8.5 | -0.449 | 0.20499 | 0.016 | -2.189
-8 | -0.424 | 0.18619 | 0.014 | -2.275
-7.5 | -0.399 | 0.16807 | 0.014 | -2.374
-7 | -0.374 | 0.16489 | 0.014 | -2.271
-6.5 | -0.35 | 0.17728 | 0.013 | -1.973
-6 | -0.325 | 0.15576 | 0.014 | -2.086
-5.5 | -0.3 | 0.15376 | 0.013 | -1.952
-5 | -0.275 | 0.14909 | 0.011 | -1.844
-4.5 | -0.25 | 0.14966 | 0.011 | -1.669
-4 | -0.378 | 0.06072 | 0.011 | -6.224
-3.5 | -0.37 | 0.04886 | 0.013 | -7.566
-3 | -0.337 | 0.04302 | 0.013 | -7.83
-2.5 | -0.292 | 0.03941 | 0.014 | -7.42
-2 | -0.245 | 0.03721 | 0.014 | -6.574
-1.5 | -0.195 | 0.03542 | 0.016 | -5.504
-1 | -0.178 | 0.01432 | 0.037 | -12.445
-0.5 | -0.113 | 0.01541 | 0.036 | -7.328
0 | -0.047 | 0.01568 | 0.036 | -3.008
0.5 | 0.019 | 0.01592 | 0.036 | 1.177
1 | 0.085 | 0.01629 | 0.036 | 5.2
1.5 | 0.151 | 0.0147 | 0.036 | 10.244
2 | 0.216 | 0.01536 | 0.035 | 14.094
2.5 | 0.282 | 0.0161 | 0.035 | 17.51
3 | 0.347 | 0.01709 | 0.035 | 20.311
3.5 | 0.412 | 0.01804 | 0.035 | 22.826
4 | 0.475 | 0.01915 | 0.034 | 24.776
4.5 | 0.534 | 0.0212 | 0.034 | 25.205
5 | 0.591 | 0.02296 | 0.033 | 25.738
5.5 | 0.651 | 0.02458 | 0.033 | 26.493
6 | 0.68 | 0.0305 | 0.031 | 22.287
6.5 | 0.671 | 0.04912 | 0.024 | 13.664
7 | 0.695 | 0.05986 | 0.018 | 11.615
7.5 | 0.737 | 0.06592 | 0.017 | 11.184
8 | 0.775 | 0.07396 | 0.017 | 10.484
8.5 | 0.783 | 0.08422 | 0.016 | 9.302
9 | 0.692 | 0.09964 | 0.009 | 6.942
9.5 | 0.495 | 0.17212 | 0.008 | 2.878
10 | 0.524 | 0.21215 | 0.011 | 2.469
10.5 | 0.553 | 0.2483 | 0.014 | 2.227
11 | 0.581 | 0.26462 | 0.014 | 2.196
11.5 | 0.609 | 0.25818 | 0.014 | 2.36
12 | 0.64 | 0.2887 | 0.015 | 2.216
12.5 | 0.668 | 0.30094 | 0.015 | 2.22
13 | 0.697 | 0.31649 | 0.015 | 2.201
13.5 | 0.725 | 0.32198 | 0.015 | 2.252
14 | 0.754 | 0.33199 | 0.015 | 2.27
14.5 | 0.783 | 0.31921 | 0.015 | 2.452
15 | 0.815 | 0.39248 | 0.016 | 2.076
15.5 | 0.843 | 0.38019 | 0.016 | 2.218
16 | 0.872 | 0.38818 | 0.016 | 2.247
16.5 | 0.901 | 0.39799 | 0.016 | 2.264
17 | 0.93 | 0.40671 | 0.016 | 2.287
17.5 | 0.959 | 0.4016 | 0.016 | 2.389
18 | 0.989 | 0.41363 | 0.016 | 2.392
18.5 | 1.023 | 0.44734 | 0.017 | 2.287
19 | 1.052 | 0.45936 | 0.017 | 2.29
19.5 | 1.081 | 0.46366 | 0.017 | 2.332
20 | 1.111 | 0.45943 | 0.016 | 2.417

## 8. Re 50k Mach 0.50 (2)
BIGFOIL.COM POLAR EXPORT
JWL065
JWL065 7.9/1.7 |  |  |  | Cl Max: | 1.0104 | at alpha= | 20 | deg
XFOIL ncrit=9 |  |  |  | L/D Max: | 21.6058 | at alpha= | 3.5 | deg
Re: | 50000 |  |  | Cd Min: | 0.30082 | at alpha= | 20 | deg
Mach: | 0.5 |  |  | Cl=0 at alpha= | -0.97609 | deg
|  |  |  | @ Cl=0.1, Cd= | 0.01873
|  |  |  | @ Cl=0.4, Cd= | 0.020982
|  |  |  | @ Cl=0.6, Cd= | 0.027841
alpha (deg) | Cl | Cd | Cm | Cl/Cd
-20 | -0.932 | 0.28938 | 0.1049 | -3.2207
-19.5 | -0.9085 | 0.27979 | 0.1009 | -3.2471
-19 | -0.8874 | 0.27294 | 0.0958 | -3.2513
-18.5 | -0.8721 | 0.27178 | 0.089 | -3.2088
-18 | -0.8463 | 0.25896 | 0.0855 | -3.2681
-17.5 | -0.8216 | 0.24896 | 0.082 | -3.3001
-17 | -0.8017 | 0.24261 | 0.077 | -3.3045
-16.5 | -0.7928 | 0.2434 | 0.0699 | -3.2572
-16 | -0.758 | 0.22603 | 0.0687 | -3.3535
-15 | -0.7246 | 0.21454 | 0.0588 | -3.3775
-14.5 | -0.6962 | 0.20302 | 0.0566 | -3.4292
-14 | -0.6926 | 0.2021 | 0.0503 | -3.427
-13.5 | -0.6584 | 0.18819 | 0.049 | -3.4986
-13 | -0.6405 | 0.18046 | 0.0455 | -3.5493
-12.5 | -0.6381 | 0.17765 | 0.0405 | -3.5919
-12 | -0.6089 | 0.16634 | 0.039 | -3.6606
-11.5 | -0.589 | 0.15767 | 0.0366 | -3.7357
-11 | -0.5745 | 0.15017 | 0.0338 | -3.8257
-10.5 | -0.5605 | 0.14265 | 0.0314 | -3.9292
-10 | -0.5463 | 0.13508 | 0.0294 | -4.0443
-9.5 | -0.5388 | 0.12854 | 0.0272 | -4.1917
-9 | -0.5215 | 0.12025 | 0.0263 | -4.3368
-8.5 | -0.5087 | 0.11297 | 0.026 | -4.503
-8 | -0.5087 | 0.10734 | 0.0255 | -4.7391
-7.5 | -0.4813 | 0.09853 | 0.0266 | -4.8848
-7 | -0.4664 | 0.09139 | 0.028 | -5.1034
-6.5 | -0.4552 | 0.08485 | 0.0303 | -5.3648
-5.5 | -0.4957 | 0.06487 | -0.0045 | -7.6414
-5 | -0.4854 | 0.0555 | -0.0096 | -8.7459
-4.5 | -0.4635 | 0.04757 | -0.0094 | -9.7435
-4 | -0.4376 | 0.04086 | -0.0067 | -10.7097
-3.5 | -0.4034 | 0.03495 | -0.0024 | -11.5422
-3 | -0.3603 | 0.02979 | 0.0021 | -12.0947
-2.5 | -0.3083 | 0.02562 | 0.0059 | -12.0336
-2 | -0.058 | 0.01649 | -0.0199 | -3.5173
-1.5 | -0.0199 | 0.01642 | -0.0161 | -1.2119
-1 | -0.0022 | 0.01704 | -0.0104 | -0.12911
-0.5 | 0.0438 | 0.01863 | -0.0132 | 2.351
0 | 0.2461 | 0.01899 | -0.0394 | 12.9595
0.5 | 0.3274 | 0.01955 | -0.0403 | 16.7468
1 | 0.3807 | 0.0205 | -0.036 | 18.5707
1.5 | 0.4312 | 0.02176 | -0.0318 | 19.8162
2 | 0.4808 | 0.02326 | -0.0277 | 20.6707
2.5 | 0.5305 | 0.02489 | -0.0234 | 21.3138
3 | 0.5789 | 0.02692 | -0.0196 | 21.5045
3.5 | 0.627 | 0.02902 | -0.0153 | 21.6058
4 | 0.6724 | 0.03145 | -0.011 | 21.38
4.5 | 0.719 | 0.03364 | -0.0059 | 21.3734
5 | 0.7566 | 0.03701 | -0.0017 | 20.4431
5.5 | 0.787 | 0.04147 | 0.0019 | 18.9776
6 | 0.8083 | 0.04694 | 0.0049 | 17.2199
6.5 | 0.792 | 0.05661 | 0.0038 | 13.9905
7 | 0.7577 | 0.06788 | -0.0002 | 11.1623
7.5 | 0.7451 | 0.07689 | -0.0025 | 9.6905
8 | 0.7162 | 0.08799 | -0.0085 | 8.1396
8.5 | 0.7062 | 0.09803 | -0.0127 | 7.2039
9 | 0.7113 | 0.1078 | -0.0157 | 6.5983
9.5 | 0.6666 | 0.12472 | -0.0322 | 5.3448
10 | 0.69 | 0.13385 | -0.0332 | 5.155
10.5 | 0.692 | 0.14022 | -0.0344 | 4.9351
11 | 0.7073 | 0.14827 | -0.0357 | 4.7704
11.5 | 0.7086 | 0.15431 | -0.0379 | 4.5921
12 | 0.7203 | 0.16188 | -0.04 | 4.4496
12.5 | 0.7362 | 0.16948 | -0.0416 | 4.3439
13 | 0.7518 | 0.17732 | -0.0437 | 4.2398
13.5 | 0.7659 | 0.18519 | -0.0464 | 4.1358
14 | 0.7822 | 0.19326 | -0.0489 | 4.0474
14.5 | 0.8006 | 0.2019 | -0.0514 | 3.9653
15 | 0.8269 | 0.21404 | -0.0529 | 3.8633
15.5 | 0.842 | 0.22211 | -0.0562 | 3.7909
16 | 0.8564 | 0.22948 | -0.06 | 3.7319
16.5 | 0.8789 | 0.24032 | -0.0627 | 3.6572
17 | 0.8932 | 0.24633 | -0.067 | 3.626
17.5 | 0.9063 | 0.25253 | -0.0725 | 3.5889
18 | 0.9322 | 0.26534 | -0.0749 | 3.5132
18.5 | 0.9458 | 0.26981 | -0.0807 | 3.5054
19 | 0.9668 | 0.27974 | -0.0846 | 3.4561
19.5 | 0.9854 | 0.28704 | -0.0895 | 3.433
20 | 1.0104 | 0.30082 | -0.0924 | 3.3588

## 9. Re 100k Mach 0.00 (1)
BIGFOIL.COM POLAR EXPORT
JWL065
JWL065 7.9/1.7 |  |  |  | Cl Max: | 0.869 | at alpha= | 10 | deg
JavaFoil+Calcfoil stall+Eppler ext transition |  |  |  | L/D Max: | 45.45 | at alpha= | 6.5 | deg
Re: | 100000 |  |  | Cd Min: | 0.00895 | at alpha= | -1 | deg
Mach: | 0 |  |  | Cl=0 at alpha= | 0.35965 | deg
|  |  |  | @ Cl=0.1, Cd= | 0.0099549
|  |  |  | @ Cl=0.4, Cd= | 0.01269
|  |  |  | @ Cl=0.6, Cd= | 0.01604
alpha (deg) | Cl | Cd | Cm | Cl/Cd
-13 | -0.367 | 0.16976 | 0.011 | -2.161
-12.5 | -0.387 | 0.15099 | 0.011 | -2.561
-12 | -0.407 | 0.14714 | 0.011 | -2.764
-11.5 | -0.426 | 0.13627 | 0.011 | -3.129
-11 | -0.446 | 0.11892 | 0.011 | -3.747
-10.5 | -0.464 | 0.11144 | 0.011 | -4.161
-10 | -0.48 | 0.12339 | 0.011 | -3.893
-9.5 | -0.495 | 0.11007 | 0.01 | -4.495
-9 | -0.506 | 0.09912 | 0.01 | -5.109
-8.5 | -0.515 | 0.09007 | 0.01 | -5.714
-8 | -0.519 | 0.08089 | 0.01 | -6.414
-7.5 | -0.519 | 0.07203 | 0.01 | -7.199
-7 | -0.513 | 0.06617 | 0.01 | -7.758
-6.5 | -0.503 | 0.06006 | 0.009 | -8.374
-6 | -0.487 | 0.05483 | 0.01 | -8.887
-5.5 | -0.467 | 0.04977 | 0.01 | -9.373
-5 | -0.441 | 0.04632 | 0.011 | -9.521
-4.5 | -0.411 | 0.0425 | 0.011 | -9.671
-4 | -0.377 | 0.03988 | 0.011 | -9.457
-3.5 | -0.34 | 0.03768 | 0.012 | -9.024
-3 | -0.3 | 0.03557 | 0.012 | -8.435
-2.5 | -0.258 | 0.03397 | 0.013 | -7.581
-2 | -0.215 | 0.03239 | 0.015 | -6.624
-1.5 | -0.211 | 0.01144 | 0.032 | -18.438
-1 | -0.154 | 0.00895 | 0.032 | -17.247
-0.5 | -0.098 | 0.00906 | 0.032 | -10.813
0 | -0.041 | 0.00922 | 0.031 | -4.45
0.5 | 0.016 | 0.00939 | 0.031 | 1.734
1 | 0.074 | 0.01037 | 0.031 | 7.11
1.5 | 0.131 | 0.00946 | 0.031 | 13.871
2 | 0.189 | 0.00988 | 0.031 | 19.109
2.5 | 0.247 | 0.01042 | 0.031 | 23.668
3 | 0.304 | 0.01099 | 0.03 | 27.671
3.5 | 0.362 | 0.01157 | 0.03 | 31.286
4 | 0.42 | 0.01328 | 0.03 | 31.617
4.5 | 0.477 | 0.01432 | 0.03 | 33.34
5 | 0.535 | 0.01496 | 0.03 | 35.736
5.5 | 0.592 | 0.01585 | 0.03 | 37.334
6 | 0.648 | 0.01718 | 0.03 | 37.753
6.5 | 0.7 | 0.01539 | 0.029 | 45.45
7 | 0.751 | 0.01883 | 0.029 | 39.87
7.5 | 0.798 | 0.02007 | 0.028 | 39.784
8 | 0.83 | 0.02277 | 0.027 | 36.437
8.5 | 0.817 | 0.03452 | 0.025 | 23.675
9 | 0.79 | 0.0573 | 0.019 | 13.789
9.5 | 0.805 | 0.06556 | 0.016 | 12.272
10 | 0.869 | 0.05444 | 0.022 | 15.97
10.5 | 0.845 | 0.07518 | 0.016 | 11.239
11 | 0.842 | 0.08327 | 0.008 | 10.106
11.5 | 0.845 | 0.09098 | 0.008 | 9.283
12 | 0.841 | 0.0987 | 0.008 | 8.522
12.5 | 0.831 | 0.10851 | 0.007 | 7.661
13 | 0.816 | 0.11645 | 0.007 | 7.005
13.5 | 0.795 | 0.12672 | 0.007 | 6.273
14 | 0.77 | 0.14055 | 0.007 | 5.478
14.5 | 0.742 | 0.15283 | 0.007 | 4.852
15 | 0.711 | 0.16689 | 0.007 | 4.258

## 10. Re 100k Mach 0.00 (2)
BIGFOIL.COM POLAR EXPORT
JWL065
JWL065 7.9/1.7 |  |  |  | Cl Max: | 1.097 | at alpha= | 11 | deg
XFOIL ncrit=9 |  |  |  | L/D Max: | 40.9023 | at alpha= | 6 | deg
Re: | 100000 |  |  | Cd Min: | 0.2562 | at alpha= | -20 | deg
Mach: | 0 |  |  | Cl=0 at alpha= | -1.3442 | deg
|  |  |  | @ Cl=0.1, Cd= | 0.011705
|  |  |  | @ Cl=0.4, Cd= | 0.013546
|  |  |  | @ Cl=0.6, Cd= | 0.01617
alpha (deg) | Cl | Cd | Cm | Cl/Cd
-20 | -0.8251 | 0.2562 | 0.0854 | -3.2205
-19.5 | -0.8116 | 0.25352 | 0.0799 | -3.2013
-19 | -0.8014 | 0.25196 | 0.0744 | -3.1807
-18.5 | -0.7939 | 0.25063 | 0.0688 | -3.1676
-18 | -0.7609 | 0.23096 | 0.0695 | -3.2945
-17.5 | -0.7429 | 0.22377 | 0.0667 | -3.3199
-17 | -0.7262 | 0.21733 | 0.0634 | -3.3415
-16.5 | -0.7101 | 0.21093 | 0.0598 | -3.3665
-16 | -0.6948 | 0.20476 | 0.0559 | -3.3932
-15.5 | -0.686 | 0.2012 | 0.0503 | -3.4095
-15 | -0.683 | 0.19851 | 0.0446 | -3.4406
-14.5 | -0.6575 | 0.18529 | 0.0438 | -3.5485
-14 | -0.6367 | 0.17702 | 0.0427 | -3.5968
-13.5 | -0.6238 | 0.17033 | 0.0394 | -3.6623
-13 | -0.6215 | 0.16566 | 0.0337 | -3.7517
-12.5 | -0.6258 | 0.16155 | 0.0268 | -3.8737
-12 | -0.5944 | 0.1486 | 0.0291 | -4
-11.5 | -0.5807 | 0.14121 | 0.0272 | -4.1123
-11 | -0.5755 | 0.13445 | 0.0231 | -4.2804
-10.5 | -0.5879 | 0.12946 | 0.0146 | -4.5412
-10 | -0.5638 | 0.11881 | 0.0166 | -4.7454
-9.5 | -0.5533 | 0.11162 | 0.0148 | -4.957
-9 | -0.5664 | 0.10514 | 0.0065 | -5.3871
-8.5 | -0.5634 | 0.09605 | 0.004 | -5.8657
-8 | -0.5518 | 0.08897 | 0.0037 | -6.2021
-7.5 | -0.5782 | 0.08163 | -0.0076 | -7.0832
-7 | -0.557 | 0.07298 | -0.005 | -7.6322
-6.5 | -0.551 | 0.06485 | -0.0083 | -8.4965
-6 | -0.5313 | 0.05828 | -0.0076 | -9.1163
-5.5 | -0.5118 | 0.05177 | -0.0067 | -9.886
-5 | -0.4872 | 0.04606 | -0.0042 | -10.5775
-4.5 | -0.4481 | 0.03555 | -0.002 | -12.6048
-4 | -0.4032 | 0.02675 | 0.0043 | -15.0729
-3.5 | -0.3601 | 0.02307 | 0.0084 | -15.609
-3 | -0.3127 | 0.01939 | 0.0112 | -16.1269
-2 | -0.0536 | 0.0114 | -0.0154 | -4.7018
-1.5 | -0.0119 | 0.01129 | -0.0131 | -1.054
-1 | 0.0263 | 0.01134 | -0.0103 | 2.3192
-0.5 | 0.0646 | 0.01177 | -0.0088 | 5.4885
0 | 0.2 | 0.01152 | -0.0245 | 17.3611
0.5 | 0.2482 | 0.01173 | -0.021 | 21.1594
1 | 0.292 | 0.01222 | -0.0174 | 23.8953
1.5 | 0.3384 | 0.01276 | -0.0149 | 26.5204
2 | 0.3859 | 0.01336 | -0.0126 | 28.8847
2.5 | 0.4343 | 0.014 | -0.0107 | 31.0214
3 | 0.4829 | 0.01463 | -0.009 | 33.0075
3.5 | 0.5314 | 0.01528 | -0.0072 | 34.7775
4 | 0.5797 | 0.01592 | -0.0055 | 36.4133
4.5 | 0.6276 | 0.01651 | -0.0036 | 38.0133
5 | 0.6747 | 0.01707 | -0.0017 | 39.5255
5.5 | 0.7211 | 0.01773 | 0.0001 | 40.6712
6 | 0.7661 | 0.01873 | 0.0021 | 40.9023
6.5 | 0.8092 | 0.0203 | 0.0041 | 39.8621
7 | 0.8529 | 0.02241 | 0.0061 | 38.0589
7.5 | 0.8965 | 0.02474 | 0.0079 | 36.2369
8 | 0.9404 | 0.0277 | 0.0098 | 33.9495
8.5 | 0.9817 | 0.03113 | 0.0117 | 31.5355
9 | 1.0214 | 0.03494 | 0.0134 | 29.233
9.5 | 1.0442 | 0.0403 | 0.0167 | 25.9107
10 | 1.0788 | 0.04066 | 0.0184 | 26.5322
10.5 | 1.0964 | 0.04214 | 0.0216 | 26.018
11 | 1.097 | 0.0479 | 0.0254 | 22.9019
11.5 | 1.0609 | 0.0556 | 0.0299 | 19.0809
12 | 1.0184 | 0.06475 | 0.0282 | 15.7282
12.5 | 0.9753 | 0.07769 | 0.0201 | 12.5537
14 | 0.754 | 0.16736 | -0.0334 | 4.5053
14.5 | 0.778 | 0.17602 | -0.0319 | 4.42
15 | 0.788 | 0.18458 | -0.0336 | 4.2692
15.5 | 0.779 | 0.1903 | -0.0402 | 4.0935
16 | 0.792 | 0.19938 | -0.0423 | 3.9723

## 11. Re 100k Mach 0.10 (1)
BIGFOIL.COM POLAR EXPORT
JWL065
JWL065 7.9/1.7 |  |  |  | Cl Max: | 0.863 | at alpha= | 10 | deg
JavaFoil+Calcfoil stall+Eppler ext transition |  |  |  | L/D Max: | 39.763 | at alpha= | 7 | deg
Re: | 100000 |  |  | Cd Min: | 0.00895 | at alpha= | -1 | deg
Mach: | 0.1 |  |  | Cl=0 at alpha= | 0.35965 | deg
|  |  |  | @ Cl=0.1, Cd= | 0.009589
|  |  |  | @ Cl=0.4, Cd= | 0.012669
|  |  |  | @ Cl=0.6, Cd= | 0.016098
alpha (deg) | Cl | Cd | Cm | Cl/Cd
-12.5 | -0.35 | 0.16297 | 0.011 | -2.145
-12 | -0.372 | 0.15269 | 0.011 | -2.436
-11.5 | -0.394 | 0.13475 | 0.011 | -2.927
-11 | -0.417 | 0.12413 | 0.011 | -3.357
-10.5 | -0.438 | 0.11666 | 0.011 | -3.754
-10 | -0.458 | 0.10708 | 0.011 | -4.276
-9.5 | -0.476 | 0.11479 | 0.011 | -4.143
-9 | -0.491 | 0.10342 | 0.01 | -4.743
-8.5 | -0.502 | 0.09369 | 0.01 | -5.358
-8 | -0.509 | 0.08205 | 0.01 | -6.205
-7.5 | -0.511 | 0.07448 | 0.01 | -6.868
-7 | -0.509 | 0.06686 | 0.01 | -7.607
-6.5 | -0.5 | 0.06144 | 0.009 | -8.138
-6 | -0.486 | 0.05541 | 0.01 | -8.769
-5.5 | -0.466 | 0.05016 | 0.01 | -9.295
-5 | -0.441 | 0.04597 | 0.011 | -9.605
-4.5 | -0.412 | 0.04294 | 0.011 | -9.597
-4 | -0.378 | 0.04029 | 0.012 | -9.394
-3.5 | -0.341 | 0.03787 | 0.012 | -9.015
-3 | -0.301 | 0.03567 | 0.012 | -8.449
-2.5 | -0.259 | 0.03404 | 0.013 | -7.602
-2 | -0.216 | 0.03239 | 0.015 | -6.654
-1.5 | -0.212 | 0.01143 | 0.032 | -18.543
-1 | -0.155 | 0.00895 | 0.032 | -17.349
-0.5 | -0.098 | 0.00905 | 0.032 | -10.879
0 | -0.041 | 0.0092 | 0.032 | -4.479
0.5 | 0.016 | 0.00938 | 0.031 | 1.745
1 | 0.074 | 0.00971 | 0.031 | 7.632
1.5 | 0.132 | 0.00944 | 0.031 | 13.967
2 | 0.19 | 0.00987 | 0.031 | 19.23
2.5 | 0.248 | 0.01047 | 0.031 | 23.662
3 | 0.306 | 0.01099 | 0.031 | 27.824
3.5 | 0.364 | 0.01162 | 0.03 | 31.282
4 | 0.422 | 0.01331 | 0.03 | 31.713
4.5 | 0.48 | 0.01435 | 0.03 | 33.439
5 | 0.537 | 0.01508 | 0.03 | 35.615
5.5 | 0.595 | 0.01598 | 0.03 | 37.199
6 | 0.652 | 0.01733 | 0.03 | 37.587
6.5 | 0.702 | 0.01797 | 0.029 | 39.076
7 | 0.754 | 0.01896 | 0.029 | 39.763
7.5 | 0.8 | 0.02029 | 0.028 | 39.452
8 | 0.829 | 0.02342 | 0.027 | 35.374
8.5 | 0.817 | 0.03563 | 0.024 | 22.929
9 | 0.79 | 0.05863 | 0.019 | 13.47
9.5 | 0.806 | 0.06604 | 0.016 | 12.205
10 | 0.863 | 0.05751 | 0.021 | 15.005
10.5 | 0.842 | 0.07633 | 0.016 | 11.036
11 | 0.838 | 0.08453 | 0.008 | 9.918
11.5 | 0.839 | 0.09202 | 0.008 | 9.114
12 | 0.832 | 0.10083 | 0.008 | 8.251
12.5 | 0.818 | 0.10996 | 0.007 | 7.442
13 | 0.798 | 0.11867 | 0.007 | 6.728
13.5 | 0.773 | 0.13152 | 0.007 | 5.879
14 | 0.743 | 0.14387 | 0.007 | 5.167
14.5 | 0.71 | 0.15791 | 0.007 | 4.497
15 | 0.674 | 0.17568 | 0.007 | 3.838

## 12. Re 100k Mach 0.10 (2)
BIGFOIL.COM POLAR EXPORT
JWL065
JWL065 7.9/1.7 |  |  |  | Cl Max: | 1.0957 | at alpha= | 10.5 | deg
XFOIL ncrit=9 |  |  |  | L/D Max: | 40.7513 | at alpha= | 6 | deg
Re: | 100000 |  |  | Cd Min: | 0.25733 | at alpha= | -20 | deg
Mach: | 0.1 |  |  | Cl=0 at alpha= | -1.3447 | deg
|  |  |  | @ Cl=0.1, Cd= | 0.011729
|  |  |  | @ Cl=0.4, Cd= | 0.013583
|  |  |  | @ Cl=0.6, Cd= | 0.016212
alpha (deg) | Cl | Cd | Cm | Cl/Cd
-20 | -0.8283 | 0.25733 | 0.0859 | -3.2188
-19.5 | -0.8152 | 0.25497 | 0.0803 | -3.1972
-19 | -0.805 | 0.25344 | 0.0747 | -3.1763
-18.5 | -0.7974 | 0.25206 | 0.0692 | -3.1635
-18 | -0.7627 | 0.23137 | 0.0702 | -3.2965
-17.5 | -0.7449 | 0.22437 | 0.0673 | -3.32
-17 | -0.7281 | 0.21792 | 0.0639 | -3.3411
-16.5 | -0.7118 | 0.2115 | 0.0603 | -3.3655
-16 | -0.6966 | 0.20544 | 0.0562 | -3.3908
-15.5 | -0.6887 | 0.20236 | 0.0504 | -3.4033
-15 | -0.6855 | 0.19956 | 0.0447 | -3.4351
-14.5 | -0.6556 | 0.18502 | 0.0449 | -3.5434
-14 | -0.6373 | 0.17748 | 0.0431 | -3.5908
-13.5 | -0.6246 | 0.17084 | 0.0397 | -3.6561
-13 | -0.624 | 0.16668 | 0.0336 | -3.7437
-12.5 | -0.6274 | 0.16243 | 0.0267 | -3.8626
-12 | -0.5929 | 0.14894 | 0.0297 | -3.9808
-11.5 | -0.5802 | 0.14165 | 0.0274 | -4.096
-11 | -0.5768 | 0.13516 | 0.0228 | -4.2675
-10.5 | -0.5897 | 0.13031 | 0.0142 | -4.5254
-10 | -0.5606 | 0.11923 | 0.0174 | -4.7018
-9 | -0.5694 | 0.10594 | 0.0055 | -5.3747
-8.5 | -0.5529 | 0.09661 | 0.0067 | -5.723
-8 | -0.5496 | 0.08949 | 0.0039 | -6.1415
-7 | -0.5544 | 0.07369 | -0.0043 | -7.5234
-6.5 | -0.5482 | 0.06562 | -0.0075 | -8.3542
-6 | -0.5309 | 0.05891 | -0.0074 | -9.0121
-5.5 | -0.5118 | 0.05225 | -0.0066 | -9.7952
-5 | -0.4879 | 0.0465 | -0.0043 | -10.4925
-4.5 | -0.4435 | 0.03363 | -0.0014 | -13.1876
-4 | -0.4047 | 0.02705 | 0.004 | -14.9612
-3.5 | -0.3619 | 0.02331 | 0.0082 | -15.5255
-3 | -0.3144 | 0.01953 | 0.0111 | -16.0983
-2.5 | -0.2695 | 0.01703 | 0.0142 | -15.825
-2 | -0.0535 | 0.01142 | -0.0155 | -4.6848
-1.5 | -0.0118 | 0.01131 | -0.0132 | -1.0433
-1 | 0.0262 | 0.01137 | -0.0103 | 2.3043
-0.5 | 0.0736 | 0.01178 | -0.0107 | 6.2479
0 | 0.2029 | 0.01153 | -0.0248 | 17.5976
0.5 | 0.2491 | 0.01178 | -0.0209 | 21.146
1 | 0.2934 | 0.01227 | -0.0174 | 23.912
1.5 | 0.34 | 0.01283 | -0.0148 | 26.5004
2 | 0.3882 | 0.01343 | -0.0127 | 28.9054
2.5 | 0.4368 | 0.01406 | -0.0108 | 31.0669
3 | 0.4856 | 0.01471 | -0.0089 | 33.0116
3.5 | 0.5344 | 0.01537 | -0.0071 | 34.769
4 | 0.583 | 0.016 | -0.0053 | 36.4375
4.5 | 0.6311 | 0.0166 | -0.0035 | 38.0181
5 | 0.6785 | 0.01717 | -0.0016 | 39.5166
5.5 | 0.725 | 0.01785 | 0.0004 | 40.6162
6 | 0.7702 | 0.0189 | 0.0024 | 40.7513
6.5 | 0.8137 | 0.02055 | 0.0044 | 39.5961
7 | 0.8576 | 0.02279 | 0.0064 | 37.6305
7.5 | 0.9015 | 0.02512 | 0.0084 | 35.8877
8 | 0.9455 | 0.02821 | 0.0103 | 33.5165
8.5 | 0.9858 | 0.0318 | 0.0124 | 31
9 | 1.0247 | 0.03603 | 0.0142 | 28.4402
9.5 | 1.0445 | 0.04138 | 0.0176 | 25.2417
10 | 1.0757 | 0.04177 | 0.0197 | 25.7529
10.5 | 1.0957 | 0.04379 | 0.0226 | 25.0217
11 | 1.0871 | 0.0494 | 0.0269 | 22.0061
11.5 | 1.0491 | 0.05727 | 0.0306 | 18.3185
12 | 1.0075 | 0.06708 | 0.0272 | 15.0194
12.5 | 0.9659 | 0.08036 | 0.019 | 12.0197
14 | 0.781 | 0.16921 | -0.0285 | 4.6156
14.5 | 0.7786 | 0.17679 | -0.0322 | 4.4041
15 | 0.7893 | 0.18541 | -0.0339 | 4.2571
15.5 | 0.7792 | 0.19108 | -0.0409 | 4.0779

## 13. Re 100k Mach 0.25 (1)
BIGFOIL.COM POLAR EXPORT
JWL065
JWL065 7.9/1.7 |  |  |  | Cl Max: | 0.862 | at alpha= | 9.5 | deg
JavaFoil+Calcfoil stall+Eppler ext transition |  |  |  | L/D Max: | 41.938 | at alpha= | 5.5 | deg
Re: | 100000 |  |  | Cd Min: | 0.0087 | at alpha= | 1.5 | deg
Mach: | 0.25 |  |  | Cl=0 at alpha= | 0.35593 | deg
|  |  |  | @ Cl=0.1, Cd= | 0.009318
|  |  |  | @ Cl=0.4, Cd= | 0.012096
|  |  |  | @ Cl=0.6, Cd= | 0.26259
alpha (deg) | Cl | Cd | Cm | Cl/Cd
-11.5 | -0.063 | 0.18514 | 0.012 | -0.343
-11 | -0.095 | 0.16431 | 0.012 | -0.579
-10.5 | -0.187 | 0.14035 | 0.012 | -1.336
-10 | -0.248 | 0.13227 | 0.011 | -1.876
-9.5 | -0.301 | 0.11611 | 0.011 | -2.595
-9 | -0.349 | 0.10508 | 0.011 | -3.318
-8.5 | -0.39 | 0.09446 | 0.011 | -4.126
-8 | -0.424 | 0.10636 | 0.011 | -3.983
-7.5 | -0.449 | 0.09116 | 0.01 | -4.929
-7 | -0.466 | 0.07735 | 0.01 | -6.025
-6.5 | -0.473 | 0.06865 | 0.01 | -6.896
-6 | -0.471 | 0.0602 | 0.01 | -7.833
-5.5 | -0.461 | 0.05343 | 0.01 | -8.624
-5 | -0.442 | 0.04858 | 0.01 | -9.1
-4.5 | -0.416 | 0.04403 | 0.011 | -9.459
-4 | -0.385 | 0.04105 | 0.012 | -9.378
-3.5 | -0.349 | 0.03816 | 0.012 | -9.138
-3 | -0.309 | 0.03603 | 0.013 | -8.566
-2.5 | -0.265 | 0.03433 | 0.013 | -7.727
-2 | -0.221 | 0.03311 | 0.013 | -6.664
-1.5 | -0.218 | 0.01145 | 0.033 | -19.009
-1 | -0.159 | 0.00898 | 0.033 | -17.747
-0.5 | -0.101 | 0.00905 | 0.033 | -11.166
0 | -0.042 | 0.00926 | 0.032 | -4.575
0.5 | 0.017 | 0.00942 | 0.032 | 1.785
1 | 0.076 | 0.00973 | 0.032 | 7.824
1.5 | 0.136 | 0.0087 | 0.032 | 15.579
2 | 0.195 | 0.00914 | 0.032 | 21.33
2.5 | 0.255 | 0.01055 | 0.032 | 24.126
3 | 0.314 | 0.01105 | 0.031 | 28.425
3.5 | 0.373 | 0.01175 | 0.031 | 31.795
4 | 0.433 | 0.01252 | 0.031 | 34.586
4.5 | 0.493 | 0.01466 | 0.031 | 33.613
5 | 0.552 | 0.01548 | 0.031 | 35.634
5.5 | 0.609 | 0.01452 | 0.031 | 41.938
6 | 0.664 | 0.01761 | 0.03 | 37.698
6.5 | 0.718 | 0.01859 | 0.03 | 38.61
7 | 0.768 | 0.01979 | 0.03 | 38.82
7.5 | 0.808 | 0.02184 | 0.029 | 36.986
8 | 0.812 | 0.03008 | 0.026 | 26.995
8.5 | 0.765 | 0.05846 | 0.018 | 13.09
9 | 0.791 | 0.06424 | 0.017 | 12.31
9.5 | 0.862 | 0.05062 | 0.023 | 17.022
10 | 0.83 | 0.07229 | 0.018 | 11.484
10.5 | 0.816 | 0.08171 | 0.009 | 9.988
11 | 0.807 | 0.09093 | 0.008 | 8.869
11.5 | 0.784 | 0.10109 | 0.008 | 7.76
12 | 0.75 | 0.11384 | 0.007 | 6.586
12.5 | 0.703 | 0.13007 | 0.007 | 5.402
13 | 0.644 | 0.14914 | 0.007 | 4.32
13.5 | 0.576 | 0.17348 | 0.008 | 3.322
14 | 0.5 | 0.20726 | 0.008 | 2.413
14.5 | 0.417 | 0.26259 | 0.008 | 1.588

## 14. Re 100k Mach 0.25 (2)
BIGFOIL.COM POLAR EXPORT
JWL065
JWL065 7.9/1.7 |  |  |  | Cl Max: | 1.0291 | at alpha= | 9 | deg
XFOIL ncrit=9 |  |  |  | L/D Max: | 40.1451 | at alpha= | 5.5 | deg
Re: | 100000 |  |  | Cd Min: | 0.26495 | at alpha= | -20 | deg
Mach: | 0.25 |  |  | Cl=0 at alpha= | -1.3412 | deg
|  |  |  | @ Cl=0.1, Cd= | 0.011715
|  |  |  | @ Cl=0.4, Cd= | 0.01379
|  |  |  | @ Cl=0.6, Cd= | 0.016463
alpha (deg) | Cl | Cd | Cm | Cl/Cd
-20 | -0.8476 | 0.26495 | 0.0883 | -3.1991
-19.5 | -0.8356 | 0.2635 | 0.0825 | -3.1712
-19 | -0.8252 | 0.26181 | 0.077 | -3.1519
-18.5 | -0.7938 | 0.242 | 0.077 | -3.2802
-18 | -0.7747 | 0.23457 | 0.0739 | -3.3026
-17.5 | -0.7567 | 0.22785 | 0.0704 | -3.321
-17 | -0.7392 | 0.22128 | 0.0666 | -3.3406
-16.5 | -0.7223 | 0.21492 | 0.0625 | -3.3608
-16 | -0.7091 | 0.21053 | 0.0573 | -3.3682
-15.5 | -0.7048 | 0.20897 | 0.051 | -3.3727
-15 | -0.6983 | 0.20501 | 0.0456 | -3.4062
-14.5 | -0.6574 | 0.18692 | 0.0482 | -3.517
-14 | -0.6418 | 0.18007 | 0.0449 | -3.5642
-13.5 | -0.6327 | 0.1748 | 0.04 | -3.6196
-13 | -0.6369 | 0.17209 | 0.0328 | -3.701
-12.5 | -0.606 | 0.15869 | 0.0338 | -3.8188
-12 | -0.5897 | 0.1511 | 0.0319 | -3.9027
-11.5 | -0.5809 | 0.14428 | 0.0282 | -4.0262
-11 | -0.5891 | 0.13995 | 0.0205 | -4.2094
-10.5 | -0.5662 | 0.12904 | 0.0211 | -4.3878
-10 | -0.5522 | 0.12154 | 0.0196 | -4.5434
-9.5 | -0.5592 | 0.11564 | 0.0126 | -4.8357
-9 | -0.5507 | 0.10662 | 0.0105 | -5.1651
-8.5 | -0.537 | 0.09921 | 0.0098 | -5.4128
-8 | -0.5641 | 0.09292 | -0.0015 | -6.0708
-7.5 | -0.5398 | 0.08423 | 0.0021 | -6.4086
-7 | -0.5683 | 0.07783 | -0.009 | -7.3018
-6.5 | -0.5528 | 0.06987 | -0.0091 | -7.9118
-6 | -0.5327 | 0.06145 | -0.0075 | -8.6688
-5.5 | -0.518 | 0.05524 | -0.0073 | -9.3773
-5 | -0.4933 | 0.04859 | -0.0045 | -10.1523
-4.5 | -0.4485 | 0.03548 | -0.0033 | -12.6409
-4 | -0.4122 | 0.02869 | 0.0021 | -14.3674
-3.5 | -0.3714 | 0.02459 | 0.0069 | -15.1037
-3 | -0.3238 | 0.02052 | 0.0105 | -15.7797
-2.5 | -0.2773 | 0.01775 | 0.0136 | -15.6225
-2 | -0.0533 | 0.01155 | -0.0164 | -4.6147
-1.5 | -0.0114 | 0.01143 | -0.0139 | -0.99738
-1 | 0.0245 | 0.01155 | -0.0105 | 2.1212
-0.5 | 0.1208 | 0.01176 | -0.02 | 10.2721
0 | 0.2104 | 0.01167 | -0.0247 | 18.0291
0.5 | 0.2543 | 0.01206 | -0.0203 | 21.0862
1 | 0.3012 | 0.01258 | -0.0171 | 23.9428
1.5 | 0.3502 | 0.01315 | -0.0147 | 26.6312
2 | 0.4 | 0.01379 | -0.0126 | 29.0065
2.5 | 0.4503 | 0.01445 | -0.0106 | 31.1626
3 | 0.5008 | 0.01513 | -0.0087 | 33.0998
3.5 | 0.5512 | 0.01581 | -0.0068 | 34.864
4 | 0.6013 | 0.01648 | -0.0048 | 36.4867
4.5 | 0.6508 | 0.0171 | -0.0026 | 38.0585
5 | 0.6995 | 0.01772 | -0.0004 | 39.4752
5.5 | 0.7471 | 0.01861 | 0.0018 | 40.1451
6 | 0.7928 | 0.02 | 0.0041 | 39.64
6.5 | 0.838 | 0.02211 | 0.0065 | 37.9014
7 | 0.8837 | 0.02458 | 0.0087 | 35.952
7.5 | 0.9286 | 0.02764 | 0.011 | 33.5962
8 | 0.9711 | 0.03132 | 0.0133 | 31.0057
8.5 | 1.0033 | 0.03585 | 0.0162 | 27.9861
9 | 1.0291 | 0.04165 | 0.019 | 24.7083
10 | 0.984 | 0.059 | 0.0242 | 16.678
10.5 | 0.9665 | 0.06473 | 0.0258 | 14.9313
11 | 0.9251 | 0.07764 | 0.0196 | 11.9152
12.5 | 0.7673 | 0.14974 | -0.024 | 5.1242
13 | 0.7476 | 0.1559 | -0.0299 | 4.7954
13.5 | 0.7498 | 0.16409 | -0.033 | 4.5694
14 | 0.7573 | 0.17162 | -0.0354 | 4.4127

## 15. Re 100k Mach 0.50 (1)
BIGFOIL.COM POLAR EXPORT
JWL065
JWL065 7.9/1.7 |  |  |  | Cl Max: | 1.111 | at alpha= | 20 | deg
JavaFoil+Calcfoil stall+Eppler ext transition |  |  |  | L/D Max: | 35.344 | at alpha= | 5 | deg
Re: | 100000 |  |  | Cd Min: | 0.01111 | at alpha= | 1.5 | deg
Mach: | 0.5 |  |  | Cl=0 at alpha= | 0.35606 | deg
|  |  |  | @ Cl=0.1, Cd= | 0.011968
|  |  |  | @ Cl=0.4, Cd= | 0.01361
|  |  |  | @ Cl=0.6, Cd= | 0.20087
alpha (deg) | Cl | Cd | Cm | Cl/Cd
-20 | -0.984 | 0.33627 | 0.022 | -2.926
-19.5 | -0.962 | 0.32641 | 0.022 | -2.948
-19 | -0.94 | 0.31897 | 0.022 | -2.948
-18.5 | -0.918 | 0.30947 | 0.022 | -2.967
-18 | -0.896 | 0.31202 | 0.022 | -2.873
-17.5 | -0.874 | 0.31173 | 0.022 | -2.804
-17 | -0.852 | 0.28723 | 0.022 | -2.965
-16.5 | -0.829 | 0.29313 | 0.022 | -2.828
-16 | -0.804 | 0.26163 | 0.02 | -3.071
-15.5 | -0.78 | 0.25361 | 0.02 | -3.077
-15 | -0.757 | 0.25852 | 0.02 | -2.93
-14.5 | -0.734 | 0.25571 | 0.02 | -2.872
-14 | -0.711 | 0.24971 | 0.02 | -2.848
-13.5 | -0.688 | 0.2504 | 0.019 | -2.748
-13 | -0.665 | 0.23732 | 0.019 | -2.801
-12.5 | -0.641 | 0.21829 | 0.019 | -2.939
-12 | -0.618 | 0.21276 | 0.019 | -2.905
-11.5 | -0.593 | 0.1827 | 0.017 | -3.244
-11 | -0.569 | 0.17602 | 0.017 | -3.231
-10.5 | -0.545 | 0.17077 | 0.017 | -3.191
-10 | -0.521 | 0.16744 | 0.017 | -3.112
-9.5 | -0.497 | 0.16432 | 0.017 | -3.025
-9 | -0.473 | 0.16145 | 0.017 | -2.929
-8.5 | -0.449 | 0.15668 | 0.017 | -2.863
-8 | -0.424 | 0.14328 | 0.015 | -2.957
-7.5 | -0.399 | 0.13217 | 0.014 | -3.019
-7 | -0.374 | 0.12939 | 0.014 | -2.894
-6.5 | -0.35 | 0.13564 | 0.014 | -2.579
-6 | -0.325 | 0.12169 | 0.014 | -2.671
-5.5 | -0.3 | 0.11985 | 0.014 | -2.504
-5 | -0.275 | 0.11347 | 0.012 | -2.422
-4.5 | -0.25 | 0.1163 | 0.012 | -2.147
-4 | -0.378 | 0.05229 | 0.011 | -7.227
-3.5 | -0.37 | 0.04335 | 0.013 | -8.529
-3 | -0.337 | 0.0386 | 0.013 | -8.727
-2.5 | -0.292 | 0.03601 | 0.014 | -8.12
-2 | -0.245 | 0.03429 | 0.015 | -7.136
-1.5 | -0.242 | 0.01164 | 0.037 | -20.81
-1 | -0.178 | 0.01184 | 0.037 | -15.059
-0.5 | -0.113 | 0.01154 | 0.036 | -9.786
0 | -0.047 | 0.0117 | 0.036 | -4.038
0.5 | 0.019 | 0.01194 | 0.036 | 1.573
1 | 0.085 | 0.01222 | 0.036 | 6.95
1.5 | 0.151 | 0.01111 | 0.036 | 13.606
2 | 0.217 | 0.01162 | 0.035 | 18.706
2.5 | 0.284 | 0.01221 | 0.035 | 23.241
3 | 0.35 | 0.01301 | 0.035 | 26.893
3.5 | 0.415 | 0.01379 | 0.035 | 30.129
4 | 0.48 | 0.0146 | 0.035 | 32.908
4.5 | 0.544 | 0.01603 | 0.034 | 33.971
5 | 0.607 | 0.01717 | 0.034 | 35.344
5.5 | 0.667 | 0.019 | 0.034 | 35.072
6 | 0.721 | 0.02068 | 0.033 | 34.844
6.5 | 0.757 | 0.0242 | 0.032 | 31.265
7 | 0.762 | 0.03504 | 0.029 | 21.751
7.5 | 0.739 | 0.05814 | 0.018 | 12.706
8 | 0.777 | 0.06426 | 0.017 | 12.083
8.5 | 0.785 | 0.07263 | 0.017 | 10.802
9 | 0.692 | 0.08474 | 0.009 | 8.162
9.5 | 0.495 | 0.13544 | 0.009 | 3.658
10 | 0.524 | 0.16537 | 0.011 | 3.167
10.5 | 0.553 | 0.19816 | 0.014 | 2.79
11 | 0.581 | 0.19591 | 0.014 | 2.966
11.5 | 0.609 | 0.20322 | 0.014 | 2.999
12 | 0.64 | 0.23176 | 0.015 | 2.76
12.5 | 0.668 | 0.23282 | 0.015 | 2.869
13 | 0.697 | 0.23619 | 0.015 | 2.949
13.5 | 0.725 | 0.25305 | 0.015 | 2.865
14 | 0.754 | 0.25552 | 0.015 | 2.95
14.5 | 0.783 | 0.25962 | 0.015 | 3.015
15 | 0.815 | 0.29031 | 0.016 | 2.806
15.5 | 0.843 | 0.30048 | 0.016 | 2.807
16 | 0.872 | 0.30309 | 0.016 | 2.878
16.5 | 0.901 | 0.31002 | 0.016 | 2.907
17 | 0.93 | 0.30932 | 0.016 | 3.008
17.5 | 0.959 | 0.31686 | 0.016 | 3.028
18 | 0.99 | 0.32936 | 0.016 | 3.005
18.5 | 1.023 | 0.34984 | 0.017 | 2.924
19 | 1.052 | 0.36063 | 0.017 | 2.917
19.5 | 1.081 | 0.36107 | 0.017 | 2.995
20 | 1.111 | 0.3598 | 0.016 | 3.087

## 16. Re 100k Mach 0.50 (2)
BIGFOIL.COM POLAR EXPORT
JWL065
JWL065 7.9/1.7 |  |  |  | Cl Max: | 0.9995 | at alpha= | 20 | deg
XFOIL ncrit=9 |  |  |  | L/D Max: | 37.3909 | at alpha= | 4.5 | deg
Re: | 100000 |  |  | Cd Min: | 0.29206 | at alpha= | 20 | deg
Mach: | 0.5 |  |  | Cl=0 at alpha= | -1.4413 | deg
|  |  |  | @ Cl=0.1, Cd= | 0.01211
|  |  |  | @ Cl=0.4, Cd= | 0.014673
|  |  |  | @ Cl=0.6, Cd= | 0.01753
alpha (deg) | Cl | Cd | Cm | Cl/Cd
-20 | -0.9296 | 0.28592 | 0.1068 | -3.2513
-19.5 | -0.9073 | 0.27741 | 0.1024 | -3.2706
-19 | -0.8852 | 0.26949 | 0.0977 | -3.2847
-18.5 | -0.8631 | 0.26167 | 0.0929 | -3.2984
-18 | -0.8413 | 0.25425 | 0.0879 | -3.3089
-17.5 | -0.8216 | 0.24895 | 0.0819 | -3.3003
-17 | -0.8073 | 0.24671 | 0.0751 | -3.2723
-16.5 | -0.7873 | 0.23829 | 0.0703 | -3.304
-16 | -0.7558 | 0.22285 | 0.0692 | -3.3915
-15.5 | -0.7333 | 0.21459 | 0.0656 | -3.4172
-15 | -0.7128 | 0.20724 | 0.0611 | -3.4395
-14.5 | -0.7028 | 0.20466 | 0.054 | -3.434
-14 | -0.6815 | 0.19464 | 0.0502 | -3.5013
-13.5 | -0.6536 | 0.18352 | 0.0488 | -3.5615
-13 | -0.6343 | 0.17575 | 0.0452 | -3.6091
-12.5 | -0.6257 | 0.17099 | 0.0392 | -3.6593
-12 | -0.6215 | 0.16575 | 0.0331 | -3.7496
-11.5 | -0.5841 | 0.15242 | 0.0342 | -3.8322
-11 | -0.5711 | 0.14536 | 0.0303 | -3.9289
-10.5 | -0.5828 | 0.1425 | 0.0215 | -4.0898
-10 | -0.543 | 0.12929 | 0.0241 | -4.1999
-9.5 | -0.5394 | 0.12308 | 0.019 | -4.3825
-9 | -0.5228 | 0.11413 | 0.0175 | -4.5807
-8.5 | -0.534 | 0.10924 | 0.0099 | -4.8883
-8 | -0.5063 | 0.09952 | 0.0115 | -5.0874
-7.5 | -0.4992 | 0.09189 | 0.0088 | -5.4326
-7 | -0.5052 | 0.08483 | 0.0037 | -5.9554
-6.5 | -0.5232 | 0.07869 | -0.0025 | -6.6489
-6 | -0.5095 | 0.07054 | -0.0024 | -7.2229
-5.5 | -0.4951 | 0.06308 | -0.0018 | -7.8488
-4.5 | -0.4564 | 0.04202 | -0.0102 | -10.8615
-4 | -0.4301 | 0.03514 | -0.0057 | -12.2396
-3.5 | -0.4001 | 0.03003 | 0.0006 | -13.3233
-3 | -0.3629 | 0.02528 | 0.0066 | -14.3552
-2.5 | -0.3213 | 0.02135 | 0.0116 | -15.0492
-2 | -0.2791 | 0.01867 | 0.0165 | -14.9491
-1.5 | -0.016 | 0.01217 | -0.0165 | -1.3147
-1 | 0.1202 | 0.0121 | -0.0308 | 9.9339
-0.5 | 0.1798 | 0.01228 | -0.0274 | 14.6417
0 | 0.231 | 0.01273 | -0.0233 | 18.1461
0.5 | 0.2848 | 0.01327 | -0.0201 | 21.4619
1 | 0.3403 | 0.01391 | -0.0174 | 24.4644
1.5 | 0.3968 | 0.01463 | -0.0149 | 27.1224
2 | 0.4539 | 0.0154 | -0.0125 | 29.474
2.5 | 0.5112 | 0.01622 | -0.0101 | 31.5166
3 | 0.5684 | 0.01706 | -0.0075 | 33.3177
3.5 | 0.6255 | 0.01791 | -0.0047 | 34.9246
4 | 0.6817 | 0.01877 | -0.0016 | 36.3186
4.5 | 0.7366 | 0.0197 | 0.0019 | 37.3909
5 | 0.7894 | 0.02125 | 0.0054 | 37.1482
5.5 | 0.8395 | 0.02358 | 0.0091 | 35.6022
6 | 0.8864 | 0.02693 | 0.0127 | 32.915
6.5 | 0.9245 | 0.0315 | 0.0164 | 29.3492
7 | 0.951 | 0.03654 | 0.0202 | 26.0263
7.5 | 0.9305 | 0.04508 | 0.0225 | 20.6411
8 | 0.8773 | 0.05522 | 0.0216 | 15.8874
8.5 | 0.8043 | 0.07325 | 0.0075 | 10.9802
9 | 0.7695 | 0.08786 | -0.0013 | 8.7583
9.5 | 0.751 | 0.10005 | -0.0074 | 7.5062
10 | 0.7434 | 0.11109 | -0.0121 | 6.6919
10.5 | 0.744 | 0.12106 | -0.0156 | 6.1457
11.5 | 0.727 | 0.14553 | -0.0294 | 4.9955
12 | 0.7678 | 0.15682 | -0.0282 | 4.8961
12.5 | 0.7464 | 0.16171 | -0.0349 | 4.6157
13 | 0.7594 | 0.16969 | -0.0374 | 4.4752
13.5 | 0.7865 | 0.18023 | -0.0378 | 4.3639
14 | 0.7931 | 0.18746 | -0.0417 | 4.2308
14.5 | 0.8017 | 0.19493 | -0.046 | 4.1128
15 | 0.8165 | 0.2035 | -0.0494 | 4.0123
15.5 | 0.8427 | 0.21482 | -0.0502 | 3.9228
16 | 0.8496 | 0.22059 | -0.0568 | 3.8515
16.5 | 0.874 | 0.23237 | -0.0585 | 3.7612
17 | 0.8831 | 0.2384 | -0.0659 | 3.7043
17.5 | 0.9056 | 0.24776 | -0.0685 | 3.6552
18 | 0.9227 | 0.25701 | -0.0734 | 3.5901
18.5 | 0.9398 | 0.26463 | -0.079 | 3.5514
19 | 0.9626 | 0.27445 | -0.0818 | 3.5074
19.5 | 0.9872 | 0.28849 | -0.0842 | 3.422
20 | 0.9995 | 0.29206 | -0.0924 | 3.4222

## 17. Re 250k Mach 0.00 (1)
BIGFOIL.COM POLAR EXPORT
JWL065
JWL065 7.9/1.7 |  |  |  | Cl Max: | 0.938 | at alpha= | 9.5 | deg
JavaFoil+Calcfoil stall+Eppler ext transition |  |  |  | L/D Max: | 59.477 | at alpha= | 8 | deg
Re: | 250000 |  |  | Cd Min: | 0.00641 | at alpha= | 1 | deg
Mach: | 0 |  |  | Cl=0 at alpha= | 0.35965 | deg
|  |  |  | @ Cl=0.1, Cd= | 0.006556
|  |  |  | @ Cl=0.4, Cd= | 0.0095231
|  |  |  | @ Cl=0.6, Cd= | 0.011926
alpha (deg) | Cl | Cd | Cm | Cl/Cd
-13 | -0.367 | 0.13137 | 0.012 | -2.794
-12.5 | -0.387 | 0.12222 | 0.012 | -3.165
-12 | -0.407 | 0.1145 | 0.012 | -3.552
-11.5 | -0.426 | 0.1057 | 0.011 | -4.035
-11 | -0.446 | 0.10076 | 0.011 | -4.423
-10.5 | -0.464 | 0.09161 | 0.011 | -5.063
-10 | -0.48 | 0.08618 | 0.011 | -5.574
-9.5 | -0.495 | 0.08035 | 0.011 | -6.159
-9 | -0.506 | 0.07371 | 0.011 | -6.871
-8.5 | -0.515 | 0.06881 | 0.011 | -7.48
-8 | -0.519 | 0.06704 | 0.01 | -7.741
-7.5 | -0.519 | 0.0616 | 0.01 | -8.42
-7 | -0.513 | 0.05607 | 0.01 | -9.155
-6.5 | -0.503 | 0.05176 | 0.01 | -9.716
-6 | -0.487 | 0.04776 | 0.01 | -10.204
-5.5 | -0.467 | 0.04411 | 0.011 | -10.578
-5 | -0.441 | 0.04142 | 0.012 | -10.652
-4.5 | -0.411 | 0.03845 | 0.012 | -10.695
-4 | -0.377 | 0.03631 | 0.012 | -10.388
-3.5 | -0.34 | 0.03422 | 0.012 | -9.938
-3 | -0.3 | 0.03274 | 0.013 | -9.168
-2.5 | -0.321 | 0.00848 | 0.032 | -37.784
-2 | -0.266 | 0.00854 | 0.032 | -31.193
-1.5 | -0.211 | 0.00811 | 0.032 | -26.002
-1 | -0.154 | 0.00651 | 0.032 | -23.725
-0.5 | -0.098 | 0.0066 | 0.032 | -14.829
0 | -0.041 | 0.00684 | 0.031 | -5.998
0.5 | 0.016 | 0.00703 | 0.031 | 2.317
1 | 0.074 | 0.00641 | 0.031 | 11.499
1.5 | 0.131 | 0.00673 | 0.031 | 19.507
2 | 0.189 | 0.00709 | 0.031 | 26.634
2.5 | 0.247 | 0.0075 | 0.031 | 32.87
3 | 0.304 | 0.00792 | 0.031 | 38.437
3.5 | 0.362 | 0.00913 | 0.03 | 39.67
4 | 0.42 | 0.00973 | 0.03 | 43.166
4.5 | 0.477 | 0.01044 | 0.03 | 45.718
5 | 0.535 | 0.01106 | 0.03 | 48.343
5.5 | 0.592 | 0.01175 | 0.03 | 50.369
6 | 0.648 | 0.01298 | 0.03 | 49.938
6.5 | 0.704 | 0.01393 | 0.029 | 50.554
7 | 0.76 | 0.01468 | 0.029 | 51.732
7.5 | 0.814 | 0.01562 | 0.029 | 52.103
8 | 0.86 | 0.01447 | 0.029 | 59.477
8.5 | 0.902 | 0.01718 | 0.028 | 52.511
9 | 0.931 | 0.01883 | 0.028 | 49.46
9.5 | 0.938 | 0.02222 | 0.027 | 42.212
10 | 0.926 | 0.03181 | 0.025 | 29.126
10.5 | 0.917 | 0.04195 | 0.023 | 21.855
11 | 0.893 | 0.05788 | 0.021 | 15.431
11.5 | 0.86 | 0.07872 | 0.016 | 10.922
12 | 0.841 | 0.08841 | 0.008 | 9.516
12.5 | 0.831 | 0.09541 | 0.008 | 8.714
13 | 0.816 | 0.10217 | 0.008 | 7.985
13.5 | 0.795 | 0.10995 | 0.008 | 7.231
14 | 0.77 | 0.11873 | 0.007 | 6.486
14.5 | 0.742 | 0.12865 | 0.007 | 5.764

## 18. Re 250k Mach 0.00 (2)
BIGFOIL.COM POLAR EXPORT
JWL065
JWL065 7.9/1.7 |  |  |  | Cl Max: | 1.1692 | at alpha= | 11 | deg
XFOIL ncrit=9 |  |  |  | L/D Max: | 60.5066 | at alpha= | 5.5 | deg
Re: | 250000 |  |  | Cd Min: | 0.17869 | at alpha= | 16 | deg
Mach: | 0 |  |  | Cl=0 at alpha= | -99 | deg
|  |  |  | @ Cl=0.1, Cd= | 0.0081
|  |  |  | @ Cl=0.4, Cd= | 0.0094096
|  |  |  | @ Cl=0.6, Cd= | 0.010672
alpha (deg) | Cl | Cd | Cm | Cl/Cd
0 | 0.1761 | 0.0081 | -0.0153 | 21.7407
0.5 | 0.2243 | 0.00843 | -0.0135 | 26.6074
1 | 0.2742 | 0.00872 | -0.0121 | 31.445
1.5 | 0.3245 | 0.00901 | -0.0108 | 36.0155
2 | 0.3755 | 0.00927 | -0.0097 | 40.507
2.5 | 0.4264 | 0.00956 | -0.0086 | 44.6025
3 | 0.4774 | 0.00986 | -0.0075 | 48.4178
3.5 | 0.5283 | 0.01016 | -0.0065 | 51.998
4 | 0.5788 | 0.0105 | -0.0054 | 55.1238
4.5 | 0.6292 | 0.01091 | -0.0043 | 57.6719
5 | 0.6792 | 0.01141 | -0.0033 | 59.5267
5.5 | 0.7285 | 0.01204 | -0.0022 | 60.5066
6 | 0.7765 | 0.01289 | -0.001 | 60.2405
6.5 | 0.8228 | 0.01406 | 0.0003 | 58.5206
7 | 0.8676 | 0.01548 | 0.0019 | 56.0465
7.5 | 0.9117 | 0.01692 | 0.0037 | 53.883
8 | 0.9544 | 0.01851 | 0.0056 | 51.5613
8.5 | 0.997 | 0.01981 | 0.0072 | 50.3281
9 | 1.0405 | 0.02081 | 0.0087 | 50
9.5 | 1.0842 | 0.02156 | 0.01 | 50.2876
10 | 1.1287 | 0.02232 | 0.0112 | 50.569
10.5 | 1.1543 | 0.02539 | 0.0147 | 45.4628
11 | 1.1692 | 0.02899 | 0.0188 | 40.3311
11.5 | 1.1689 | 0.0333 | 0.0239 | 35.1021
12 | 1.1601 | 0.03739 | 0.0283 | 31.027
12.5 | 1.1496 | 0.04362 | 0.0276 | 26.3549
13 | 1.1359 | 0.05212 | 0.0234 | 21.7939
13.5 | 1.1131 | 0.06275 | 0.0179 | 17.7386
14 | 1.0848 | 0.07488 | 0.0113 | 14.4872
14.5 | 1.0512 | 0.08844 | 0.0043 | 11.886
15 | 1.0118 | 0.10443 | -0.0042 | 9.6888
15.5 | 0.964 | 0.12403 | -0.0145 | 7.7723
16 | 0.8188 | 0.17869 | -0.0382 | 4.5822

## 19. Re 250k Mach 0.10 (1)
BIGFOIL.COM POLAR EXPORT
JWL065
JWL065 7.9/1.7 |  |  |  | Cl Max: | 0.935 | at alpha= | 9.5 | deg
JavaFoil+Calcfoil stall+Eppler ext transition |  |  |  | L/D Max: | 63.789 | at alpha= | 8 | deg
Re: | 250000 |  |  | Cd Min: | 0.00649 | at alpha= | -1 | deg
Mach: | 0.1 |  |  | Cl=0 at alpha= | 0.35965 | deg
|  |  |  | @ Cl=0.1, Cd= | 0.007041
|  |  |  | @ Cl=0.4, Cd= | 0.0095186
|  |  |  | @ Cl=0.6, Cd= | 0.011954
alpha (deg) | Cl | Cd | Cm | Cl/Cd
-12.5 | -0.35 | 0.12593 | 0.012 | -2.777
-12 | -0.372 | 0.1173 | 0.012 | -3.172
-11.5 | -0.395 | 0.1124 | 0.012 | -3.511
-11 | -0.417 | 0.10263 | 0.012 | -4.061
-10.5 | -0.438 | 0.09344 | 0.011 | -4.688
-10 | -0.458 | 0.08819 | 0.011 | -5.193
-9.5 | -0.476 | 0.08022 | 0.011 | -5.93
-9 | -0.491 | 0.07547 | 0.011 | -6.501
-8.5 | -0.502 | 0.07027 | 0.011 | -7.144
-8 | -0.509 | 0.06852 | 0.01 | -7.43
-7.5 | -0.512 | 0.06285 | 0.01 | -8.14
-7 | -0.509 | 0.05716 | 0.01 | -8.897
-6.5 | -0.5 | 0.05267 | 0.01 | -9.494
-6 | -0.486 | 0.04833 | 0.01 | -10.053
-5.5 | -0.466 | 0.04484 | 0.011 | -10.4
-5 | -0.442 | 0.04136 | 0.011 | -10.677
-4.5 | -0.412 | 0.03882 | 0.012 | -10.619
-4 | -0.379 | 0.03643 | 0.012 | -10.39
-3.5 | -0.341 | 0.03435 | 0.012 | -9.941
-3 | -0.301 | 0.03271 | 0.013 | -9.217
-2.5 | -0.259 | 0.03137 | 0.013 | -8.25
-2 | -0.268 | 0.00855 | 0.032 | -31.305
-1.5 | -0.212 | 0.00776 | 0.032 | -27.319
-1 | -0.155 | 0.00649 | 0.032 | -23.923
-0.5 | -0.098 | 0.00666 | 0.032 | -14.779
0 | -0.041 | 0.00682 | 0.032 | -6.048
0.5 | 0.016 | 0.00702 | 0.031 | 2.331
1 | 0.074 | 0.00731 | 0.031 | 10.134
1.5 | 0.132 | 0.00671 | 0.031 | 19.655
2 | 0.19 | 0.00708 | 0.031 | 26.809
2.5 | 0.248 | 0.00749 | 0.031 | 33.075
3 | 0.306 | 0.00791 | 0.031 | 38.663
3.5 | 0.364 | 0.00914 | 0.031 | 39.846
4 | 0.422 | 0.00975 | 0.03 | 43.291
4.5 | 0.48 | 0.01053 | 0.03 | 45.547
5 | 0.537 | 0.01109 | 0.03 | 48.454
5.5 | 0.595 | 0.01185 | 0.03 | 50.183
6 | 0.652 | 0.01303 | 0.03 | 49.986
6.5 | 0.708 | 0.01399 | 0.029 | 50.591
7 | 0.763 | 0.01482 | 0.029 | 51.472
7.5 | 0.818 | 0.01575 | 0.029 | 51.927
8 | 0.863 | 0.01353 | 0.029 | 63.789
8.5 | 0.904 | 0.01739 | 0.028 | 51.981
9 | 0.932 | 0.01921 | 0.028 | 48.485
9.5 | 0.935 | 0.0231 | 0.027 | 40.493
10 | 0.921 | 0.03349 | 0.025 | 27.513
10.5 | 0.91 | 0.04422 | 0.023 | 20.582
11 | 0.88 | 0.06243 | 0.02 | 14.097
11.5 | 0.848 | 0.08193 | 0.015 | 10.351
12 | 0.832 | 0.08921 | 0.008 | 9.328
12.5 | 0.818 | 0.09703 | 0.008 | 8.435
13 | 0.799 | 0.10397 | 0.008 | 7.681
13.5 | 0.773 | 0.11326 | 0.008 | 6.827
14 | 0.743 | 0.12243 | 0.007 | 6.072
14.5 | 0.71 | 0.13391 | 0.007 | 5.303

## 20. Re 250k Mach 0.10 (2)
BIGFOIL.COM POLAR EXPORT
JWL065
JWL065 7.9/1.7 |  |  |  | Cl Max: | 1.1666 | at alpha= | 11 | deg
XFOIL ncrit=9 |  |  |  | L/D Max: | 60.4122 | at alpha= | 5.5 | deg
Re: | 250000 |  |  | Cd Min: | 0.18029 | at alpha= | 16 | deg
Mach: | 0.1 |  |  | Cl=0 at alpha= | -1.4666 | deg
|  |  |  | @ Cl=0.1, Cd= | 0.0076274
|  |  |  | @ Cl=0.4, Cd= | 0.0094363
|  |  |  | @ Cl=0.6, Cd= | 0.010686
alpha (deg) | Cl | Cd | Cm | Cl/Cd
-7.5 | -0.5715 | 0.07075 | -0.0084 | -8.0777
-7 | -0.5614 | 0.06362 | -0.0096 | -8.8243
-6.5 | -0.5465 | 0.05579 | -0.0108 | -9.7957
-6 | -0.52 | 0.05047 | -0.0093 | -10.3032
-5.5 | -0.5046 | 0.04007 | -0.0076 | -12.593
-5 | -0.474 | 0.03519 | -0.0043 | -13.4697
-4.5 | -0.4486 | 0.02561 | 0.0035 | -17.5166
-4 | -0.4127 | 0.01992 | 0.0096 | -20.7179
-3.5 | -0.3717 | 0.01739 | 0.0137 | -21.3744
-3 | -0.3315 | 0.01425 | 0.0177 | -23.2632
-2.5 | -0.2782 | 0.01291 | 0.0185 | -21.5492
-2 | -0.1944 | 0.01074 | 0.013 | -18.1006
-1.5 | -0.0064 | 0.00768 | -0.0139 | -0.83333
-1 | 0.0895 | 0.00757 | -0.0221 | 11.823
-0.5 | 0.1316 | 0.0078 | -0.018 | 16.8718
0 | 0.177 | 0.00814 | -0.0153 | 21.7445
0.5 | 0.2257 | 0.00846 | -0.0135 | 26.6785
1 | 0.2758 | 0.00875 | -0.0121 | 31.52
1.5 | 0.3265 | 0.00903 | -0.0109 | 36.1573
2 | 0.3777 | 0.00931 | -0.0097 | 40.5693
2.5 | 0.4289 | 0.0096 | -0.0086 | 44.6771
3 | 0.4803 | 0.00988 | -0.0075 | 48.6134
3.5 | 0.5314 | 0.0102 | -0.0064 | 52.098
4 | 0.5823 | 0.01054 | -0.0053 | 55.2467
4.5 | 0.6331 | 0.01096 | -0.0042 | 57.7646
5 | 0.6833 | 0.01147 | -0.0031 | 59.5728
5.5 | 0.7328 | 0.01213 | -0.002 | 60.4122
6 | 0.7812 | 0.01301 | -0.0008 | 60.0461
6.5 | 0.8275 | 0.01424 | 0.0006 | 58.111
7 | 0.8726 | 0.01566 | 0.0023 | 55.7216
7.5 | 0.9169 | 0.01713 | 0.0042 | 53.526
8 | 0.96 | 0.01872 | 0.0061 | 51.2821
8.5 | 1.0028 | 0.02004 | 0.0078 | 50.0399
9 | 1.0452 | 0.02127 | 0.0096 | 49.1396
9.5 | 1.089 | 0.02196 | 0.0109 | 49.5902
10 | 1.1324 | 0.02299 | 0.0125 | 49.2562
10.5 | 1.156 | 0.02621 | 0.0162 | 44.1053
11 | 1.1666 | 0.03009 | 0.0206 | 38.7704
11.5 | 1.1581 | 0.03456 | 0.0264 | 33.5098
12 | 1.1475 | 0.03953 | 0.029 | 29.0286
12.5 | 1.1351 | 0.04693 | 0.0264 | 24.1871
13 | 1.119 | 0.05632 | 0.0213 | 19.8686
13.5 | 1.0923 | 0.06781 | 0.0152 | 16.1082
14 | 1.0613 | 0.08074 | 0.0081 | 13.1447
14.5 | 1.0248 | 0.09521 | 0.0006 | 10.7636
15 | 0.9809 | 0.11287 | -0.0087 | 8.6905
15.5 | 0.9296 | 0.13385 | -0.0193 | 6.9451
16 | 0.8179 | 0.18029 | -0.0389 | 4.5366

## 21. Re 250k Mach 0.25 (1)
BIGFOIL.COM POLAR EXPORT
JWL065
JWL065 7.9/1.7 |  |  |  | Cl Max: | 0.92 | at alpha= | 9 | deg
JavaFoil+Calcfoil stall+Eppler ext transition |  |  |  | L/D Max: | 51.869 | at alpha= | 7.5 | deg
Re: | 250000 |  |  | Cd Min: | 0.0065 | at alpha= | -1 | deg
Mach: | 0.25 |  |  | Cl=0 at alpha= | 0.35593 | deg
|  |  |  | @ Cl=0.1, Cd= | 0.00713
|  |  |  | @ Cl=0.4, Cd= | 0.0095876
|  |  |  | @ Cl=0.6, Cd= | 0.16391
alpha (deg) | Cl | Cd | Cm | Cl/Cd
-11.5 | -0.063 | 0.13864 | 0.013 | -0.458
-11 | -0.095 | 0.12182 | 0.013 | -0.781
-10.5 | -0.188 | 0.11506 | 0.013 | -1.63
-10 | -0.248 | 0.10401 | 0.012 | -2.386
-9.5 | -0.301 | 0.09332 | 0.012 | -3.229
-9 | -0.349 | 0.08374 | 0.012 | -4.164
-8.5 | -0.39 | 0.07722 | 0.012 | -5.048
-8 | -0.424 | 0.07097 | 0.011 | -5.97
-7.5 | -0.449 | 0.06437 | 0.011 | -6.981
-7 | -0.466 | 0.06402 | 0.011 | -7.28
-6.5 | -0.473 | 0.05781 | 0.01 | -8.189
-6 | -0.472 | 0.05112 | 0.01 | -9.223
-5.5 | -0.461 | 0.0464 | 0.01 | -9.932
-5 | -0.442 | 0.04287 | 0.011 | -10.316
-4.5 | -0.417 | 0.03958 | 0.012 | -10.527
-4 | -0.385 | 0.03717 | 0.012 | -10.361
-3.5 | -0.349 | 0.03481 | 0.012 | -10.018
-3 | -0.309 | 0.03303 | 0.013 | -9.35
-2.5 | -0.265 | 0.03154 | 0.013 | -8.414
-2 | -0.275 | 0.00751 | 0.033 | -36.573
-1.5 | -0.218 | 0.00773 | 0.033 | -28.148
-1 | -0.159 | 0.0065 | 0.033 | -24.51
-0.5 | -0.101 | 0.00666 | 0.033 | -15.179
0 | -0.042 | 0.00688 | 0.032 | -6.16
0.5 | 0.017 | 0.00706 | 0.032 | 2.382
1 | 0.076 | 0.00735 | 0.032 | 10.355
1.5 | 0.136 | 0.0068 | 0.032 | 19.944
2 | 0.195 | 0.00708 | 0.032 | 27.563
2.5 | 0.255 | 0.00755 | 0.032 | 33.726
3 | 0.314 | 0.00803 | 0.031 | 39.115
3.5 | 0.374 | 0.00931 | 0.031 | 40.177
4 | 0.433 | 0.00994 | 0.031 | 43.626
4.5 | 0.493 | 0.01076 | 0.031 | 45.77
5 | 0.552 | 0.01137 | 0.031 | 48.507
5.5 | 0.61 | 0.01219 | 0.031 | 50.06
6 | 0.669 | 0.01372 | 0.03 | 48.733
6.5 | 0.726 | 0.01455 | 0.03 | 49.898
7 | 0.782 | 0.01549 | 0.03 | 50.492
7.5 | 0.83 | 0.016 | 0.03 | 51.869
8 | 0.878 | 0.0171 | 0.029 | 51.354
8.5 | 0.912 | 0.01879 | 0.029 | 48.551
9 | 0.92 | 0.02291 | 0.028 | 40.17
9.5 | 0.909 | 0.03163 | 0.026 | 28.741
10 | 0.891 | 0.04367 | 0.024 | 20.394
10.5 | 0.852 | 0.06289 | 0.02 | 13.554
11 | 0.807 | 0.08024 | 0.009 | 10.053
11.5 | 0.785 | 0.08828 | 0.008 | 8.887
12 | 0.75 | 0.09764 | 0.008 | 7.679
12.5 | 0.703 | 0.10942 | 0.008 | 6.422
13 | 0.644 | 0.12144 | 0.008 | 5.307
13.5 | 0.576 | 0.1415 | 0.008 | 4.073
14 | 0.5 | 0.16391 | 0.008 | 3.051

## 22. Re 250k Mach 0.25 (2)
BIGFOIL.COM POLAR EXPORT
JWL065
JWL065 7.9/1.7 |  |  |  | Cl Max: | 1.1491 | at alpha= | 10.5 | deg
XFOIL ncrit=9 |  |  |  | L/D Max: | 59.7395 | at alpha= | 5.5 | deg
Re: | 250000 |  |  | Cd Min: | 0.25978 | at alpha= | -20 | deg
Mach: | 0.25 |  |  | Cl=0 at alpha= | -1.4329 | deg
|  |  |  | @ Cl=0.1, Cd= | 0.0077699
|  |  |  | @ Cl=0.4, Cd= | 0.009546
|  |  |  | @ Cl=0.6, Cd= | 0.010799
alpha (deg) | Cl | Cd | Cm | Cl/Cd
-20 | -0.845 | 0.25978 | 0.0913 | -3.2528
-19.5 | -0.8272 | 0.25332 | 0.0872 | -3.2654
-19 | -0.8093 | 0.24676 | 0.0832 | -3.2797
-18.5 | -0.7912 | 0.24072 | 0.0783 | -3.2868
-18 | -0.7756 | 0.23552 | 0.0732 | -3.2931
-17.5 | -0.7616 | 0.23025 | 0.0681 | -3.3077
-17 | -0.7477 | 0.22449 | 0.0634 | -3.3307
-16.5 | -0.7241 | 0.21272 | 0.062 | -3.404
-16 | -0.7058 | 0.20534 | 0.0593 | -3.4372
-15.5 | -0.6886 | 0.19841 | 0.056 | -3.4706
-15 | -0.672 | 0.19147 | 0.0526 | -3.5097
-14.5 | -0.6561 | 0.18433 | 0.049 | -3.5594
-14 | -0.6409 | 0.17709 | 0.0454 | -3.6191
-13.5 | -0.6267 | 0.17005 | 0.0413 | -3.6854
-13 | -0.6209 | 0.16422 | 0.0353 | -3.7809
-12.5 | -0.6101 | 0.1569 | 0.0308 | -3.8885
-12 | -0.5984 | 0.14916 | 0.0269 | -4.0118
-11.5 | -0.5806 | 0.13872 | 0.0276 | -4.1854
-11 | -0.5684 | 0.13144 | 0.0251 | -4.3244
-10.5 | -0.5586 | 0.12399 | 0.0221 | -4.5052
-10 | -0.5511 | 0.11634 | 0.0183 | -4.737
-9.5 | -0.5512 | 0.10926 | 0.01 | -5.0448
-9 | -0.5479 | 0.10123 | 0.0043 | -5.4124
-8.5 | -0.5439 | 0.09156 | 0.0056 | -5.9404
-8 | -0.5399 | 0.08437 | 0.0027 | -6.3992
-7.5 | -0.5457 | 0.07667 | -0.0022 | -7.1175
-7 | -0.5473 | 0.0682 | -0.007 | -8.0249
-6.5 | -0.5364 | 0.05964 | -0.0122 | -8.994
-5.5 | -0.5043 | 0.04323 | -0.0097 | -11.6655
-5 | -0.4717 | 0.04033 | -0.0053 | -11.696
-4.5 | -0.4509 | 0.03159 | -0.0016 | -14.2735
-4 | -0.4206 | 0.02159 | 0.0074 | -19.4812
-3.5 | -0.3813 | 0.01868 | 0.0124 | -20.4122
-3 | -0.3401 | 0.0155 | 0.0168 | -21.9419
-2.5 | -0.2723 | 0.01317 | 0.0153 | -20.6758
-2 | -0.1847 | 0.01102 | 0.0098 | -16.7604
-1.5 | -0.0143 | 0.00776 | -0.0128 | -1.8428
-1 | 0.0922 | 0.00771 | -0.022 | 11.9585
-0.5 | 0.1339 | 0.00803 | -0.0178 | 16.675
0 | 0.1822 | 0.00835 | -0.0154 | 21.8204
0.5 | 0.2328 | 0.00866 | -0.0137 | 26.8822
1 | 0.2848 | 0.00893 | -0.0123 | 31.8925
1.5 | 0.3373 | 0.0092 | -0.011 | 36.663
2 | 0.3901 | 0.00949 | -0.0098 | 41.1064
2.5 | 0.4431 | 0.00979 | -0.0086 | 45.2605
3 | 0.4962 | 0.01008 | -0.0074 | 49.2262
3.5 | 0.5489 | 0.01043 | -0.0061 | 52.627
4 | 0.6015 | 0.01081 | -0.0049 | 55.6429
4.5 | 0.654 | 0.01129 | -0.0036 | 57.9274
5 | 0.706 | 0.01187 | -0.0023 | 59.4777
5.5 | 0.7569 | 0.01267 | -0.0009 | 59.7395
6 | 0.8062 | 0.01379 | 0.0006 | 58.4627
6.5 | 0.853 | 0.01527 | 0.0026 | 55.8612
7 | 0.8987 | 0.01693 | 0.0048 | 53.0833
7.5 | 0.9433 | 0.0187 | 0.0072 | 50.4439
8 | 0.9894 | 0.02004 | 0.0093 | 49.3713
8.5 | 1.0331 | 0.0215 | 0.0116 | 48.0512
9 | 1.0771 | 0.02255 | 0.0137 | 47.765
9.5 | 1.1222 | 0.02352 | 0.0156 | 47.7126
10 | 1.1416 | 0.02731 | 0.0201 | 41.8015
10.5 | 1.1491 | 0.03145 | 0.025 | 36.5374
11 | 1.1344 | 0.03612 | 0.0302 | 31.4064
11.5 | 1.1117 | 0.04411 | 0.0283 | 25.2029
12 | 1.0881 | 0.05459 | 0.0225 | 19.9322
12.5 | 1.0601 | 0.06634 | 0.016 | 15.9798
13 | 1.0306 | 0.07886 | 0.0091 | 13.0687
13.5 | 0.9961 | 0.09294 | 0.0015 | 10.7177
14 | 0.9568 | 0.10924 | -0.0071 | 8.7587
14.5 | 0.8721 | 0.13842 | -0.0218 | 6.3004
15 | 0.8294 | 0.16031 | -0.0312 | 5.1737
15.5 | 0.8189 | 0.17492 | -0.0371 | 4.6816

## 23. Re 250k Mach 0.50 (1)
BIGFOIL.COM POLAR EXPORT
JWL065
JWL065 7.9/1.7 |  |  |  | Cl Max: | 1.111 | at alpha= | 20 | deg
JavaFoil+Calcfoil stall+Eppler ext transition |  |  |  | L/D Max: | 55.635 | at alpha= | 5 | deg
Re: | 250000 |  |  | Cd Min: | 0.00624 | at alpha= | -0.5 | deg
Mach: | 0.5 |  |  | Cl=0 at alpha= | 0.35606 | deg
|  |  |  | @ Cl=0.1, Cd= | 0.00682
|  |  |  | @ Cl=0.4, Cd= | 0.0089671
|  |  |  | @ Cl=0.6, Cd= | 0.15304
alpha (deg) | Cl | Cd | Cm | Cl/Cd
-20 | -0.984 | 0.26184 | 0.022 | -3.759
-19.5 | -0.963 | 0.2498 | 0.022 | -3.854
-19 | -0.941 | 0.24463 | 0.022 | -3.845
-18.5 | -0.918 | 0.24194 | 0.022 | -3.796
-18 | -0.896 | 0.23983 | 0.022 | -3.738
-17.5 | -0.874 | 0.23206 | 0.022 | -3.766
-17 | -0.852 | 0.21913 | 0.022 | -3.886
-16.5 | -0.829 | 0.21979 | 0.022 | -3.773
-16 | -0.804 | 0.20428 | 0.021 | -3.937
-15.5 | -0.781 | 0.19999 | 0.02 | -3.903
-15 | -0.758 | 0.19776 | 0.02 | -3.831
-14.5 | -0.734 | 0.18891 | 0.02 | -3.887
-14 | -0.711 | 0.19151 | 0.02 | -3.715
-13.5 | -0.688 | 0.18451 | 0.02 | -3.73
-13 | -0.665 | 0.17596 | 0.019 | -3.778
-12.5 | -0.642 | 0.16335 | 0.019 | -3.927
-12 | -0.618 | 0.15845 | 0.019 | -3.9
-11.5 | -0.593 | 0.14 | 0.018 | -4.236
-11 | -0.569 | 0.13854 | 0.017 | -4.106
-10.5 | -0.545 | 0.13117 | 0.017 | -4.155
-10 | -0.521 | 0.12803 | 0.017 | -4.07
-9.5 | -0.497 | 0.12507 | 0.017 | -3.974
-9 | -0.473 | 0.12233 | 0.017 | -3.866
-8.5 | -0.449 | 0.11804 | 0.017 | -3.801
-8 | -0.424 | 0.11258 | 0.016 | -3.766
-7.5 | -0.399 | 0.10073 | 0.014 | -3.962
-7 | -0.375 | 0.09837 | 0.014 | -3.807
-6.5 | -0.35 | 0.09897 | 0.014 | -3.535
-6 | -0.325 | 0.09188 | 0.014 | -3.538
-5.5 | -0.3 | 0.09026 | 0.014 | -3.325
-5 | -0.275 | 0.08376 | 0.013 | -3.283
-4.5 | -0.25 | 0.05173 | 0.012 | -4.829
-4 | -0.378 | 0.04407 | 0.011 | -8.577
-3.5 | -0.37 | 0.03817 | 0.013 | -9.688
-3 | -0.337 | 0.03468 | 0.014 | -9.716
-2.5 | -0.293 | 0.03292 | 0.014 | -8.885
-2 | -0.245 | 0.03166 | 0.015 | -7.732
-1.5 | -0.242 | 0.00945 | 0.037 | -25.64
-1 | -0.178 | 0.00778 | 0.037 | -22.926
-0.5 | -0.113 | 0.00624 | 0.036 | -18.103
0 | -0.047 | 0.00641 | 0.036 | -7.377
0.5 | 0.019 | 0.00658 | 0.036 | 2.856
1 | 0.085 | 0.00682 | 0.036 | 12.471
1.5 | 0.151 | 0.00682 | 0.036 | 22.197
2 | 0.218 | 0.0073 | 0.036 | 29.849
2.5 | 0.284 | 0.0078 | 0.035 | 36.472
3 | 0.351 | 0.00844 | 0.035 | 41.557
3.5 | 0.417 | 0.00915 | 0.035 | 45.56
4 | 0.483 | 0.00985 | 0.035 | 49.003
4.5 | 0.549 | 0.012 | 0.035 | 45.766
5 | 0.612 | 0.01101 | 0.034 | 55.635
5.5 | 0.673 | 0.01453 | 0.034 | 46.322
6 | 0.733 | 0.01558 | 0.034 | 47.033
6.5 | 0.787 | 0.01686 | 0.033 | 46.717
7 | 0.833 | 0.0188 | 0.033 | 44.294
7.5 | 0.856 | 0.0233 | 0.031 | 36.736
8 | 0.854 | 0.03466 | 0.028 | 24.634
8.5 | 0.796 | 0.06009 | 0.02 | 13.241
9 | 0.692 | 0.07275 | 0.01 | 9.51
9.5 | 0.495 | 0.10596 | 0.009 | 4.675
10 | 0.524 | 0.12385 | 0.011 | 4.23
10.5 | 0.553 | 0.14277 | 0.014 | 3.873
11 | 0.581 | 0.15183 | 0.014 | 3.828
11.5 | 0.61 | 0.15367 | 0.014 | 3.967
12 | 0.64 | 0.16915 | 0.015 | 3.782
12.5 | 0.668 | 0.17468 | 0.015 | 3.825
13 | 0.697 | 0.17975 | 0.015 | 3.876
13.5 | 0.725 | 0.18774 | 0.015 | 3.863
14 | 0.754 | 0.18855 | 0.015 | 3.998
14.5 | 0.783 | 0.19845 | 0.015 | 3.947
15 | 0.815 | 0.21753 | 0.016 | 3.745
15.5 | 0.843 | 0.21837 | 0.016 | 3.862
16 | 0.872 | 0.22393 | 0.016 | 3.896
16.5 | 0.901 | 0.2282 | 0.016 | 3.95
17 | 0.931 | 0.23531 | 0.016 | 3.955
17.5 | 0.96 | 0.24186 | 0.016 | 3.969
18 | 0.991 | 0.24922 | 0.016 | 3.978
18.5 | 1.023 | 0.25992 | 0.017 | 3.936
19 | 1.052 | 0.26938 | 0.017 | 3.906
19.5 | 1.082 | 0.26661 | 0.017 | 4.057
20 | 1.111 | 0.27388 | 0.017 | 4.056

## 24. Re 250k Mach 0.50 (2)
BIGFOIL.COM POLAR EXPORT
JWL065
JWL065 7.9/1.7 |  |  |  | Cl Max: | 1.0626 | at alpha= | 8.5 | deg
XFOIL ncrit=9 |  |  |  | L/D Max: | 57.7529 | at alpha= | 4.5 | deg
Re: | 250000 |  |  | Cd Min: | 0.28477 | at alpha= | -20 | deg
Mach: | 0.5 |  |  | Cl=0 at alpha= | -1.2127 | deg
|  |  |  | @ Cl=0.1, Cd= | 0.0087188
|  |  |  | @ Cl=0.4, Cd= | 0.0099923
|  |  |  | @ Cl=0.6, Cd= | 0.011265
alpha (deg) | Cl | Cd | Cm | Cl/Cd
-20 | -0.9293 | 0.28477 | 0.109 | -3.2633
-19.5 | -0.9068 | 0.27729 | 0.1034 | -3.2702
-19 | -0.8876 | 0.2725 | 0.0967 | -3.2572
-18 | -0.8422 | 0.25294 | 0.0885 | -3.3296
-17.5 | -0.82 | 0.24445 | 0.0846 | -3.3545
-17 | -0.7982 | 0.23651 | 0.0802 | -3.3749
-16.5 | -0.7763 | 0.2286 | 0.0758 | -3.3959
-16 | -0.7547 | 0.22068 | 0.0714 | -3.4199
-15.5 | -0.7333 | 0.21271 | 0.0669 | -3.4474
-15 | -0.7121 | 0.20504 | 0.0622 | -3.473
-14.5 | -0.695 | 0.19888 | 0.0561 | -3.4946
-14 | -0.681 | 0.19274 | 0.0503 | -3.5333
-13.5 | -0.6654 | 0.18549 | 0.0454 | -3.5873
-13 | -0.6348 | 0.17233 | 0.0454 | -3.6836
-12.5 | -0.6157 | 0.16443 | 0.0422 | -3.7445
-12 | -0.598 | 0.15662 | 0.0386 | -3.8182
-11.5 | -0.5819 | 0.14879 | 0.0345 | -3.9109
-11 | -0.5746 | 0.14262 | 0.0278 | -4.0289
-10.5 | -0.5649 | 0.1337 | 0.023 | -4.2251
-10 | -0.5417 | 0.12453 | 0.0235 | -4.35
-9.5 | -0.5283 | 0.11685 | 0.0206 | -4.5212
-9 | -0.5177 | 0.10911 | 0.0169 | -4.7448
-8.5 | -0.5161 | 0.10214 | 0.0086 | -5.0529
-8 | -0.5121 | 0.09435 | 0.0021 | -5.4277
-7.5 | -0.503 | 0.08473 | 0.0021 | -5.9365
-7 | -0.4943 | 0.07738 | 0.0006 | -6.388
-6.5 | -0.4954 | 0.06979 | -0.0042 | -7.0984
-6 | -0.4964 | 0.06183 | -0.009 | -8.0285
-5.5 | -0.4932 | 0.05475 | -0.0143 | -9.0082
-5 | -0.4777 | 0.04523 | -0.0128 | -10.5616
-4.5 | -0.451 | 0.0356 | -0.009 | -12.6685
-4 | -0.4334 | 0.02886 | -0.0029 | -15.0173
-3.5 | -0.4088 | 0.024 | 0.005 | -17.0333
-3 | -0.3458 | 0.01877 | 0.0065 | -18.423
-2.5 | -0.2439 | 0.01434 | 0.0014 | -17.0084
-2 | -0.1617 | 0.01187 | 0.0005 | -13.6226
-1.5 | -0.1125 | 0.0101 | 0.0057 | -11.1386
-1 | 0.0833 | 0.00867 | -0.0185 | 9.6078
-0.5 | 0.1517 | 0.00887 | -0.0188 | 17.1026
0 | 0.2087 | 0.00911 | -0.0168 | 22.9089
0.5 | 0.2672 | 0.00935 | -0.015 | 28.5775
1 | 0.3263 | 0.00964 | -0.0133 | 33.8485
1.5 | 0.3864 | 0.00992 | -0.0117 | 38.9516
2 | 0.4466 | 0.01024 | -0.01 | 43.6133
2.5 | 0.5071 | 0.0106 | -0.0082 | 47.8396
3 | 0.5676 | 0.01103 | -0.0064 | 51.4597
3.5 | 0.6282 | 0.01147 | -0.0044 | 54.769
4 | 0.6886 | 0.01209 | -0.0023 | 56.9562
4.5 | 0.7479 | 0.01295 | 0 | 57.7529
5 | 0.8055 | 0.01417 | 0.0027 | 56.8454
5.5 | 0.8598 | 0.01587 | 0.0059 | 54.1777
6 | 0.912 | 0.01785 | 0.0096 | 51.0924
6.5 | 0.9609 | 0.02037 | 0.0139 | 47.1723
7 | 1.0041 | 0.02355 | 0.0185 | 42.6369
7.5 | 1.0384 | 0.02735 | 0.0234 | 37.9671
8 | 1.0599 | 0.03095 | 0.0286 | 34.2456
8.5 | 1.0626 | 0.03444 | 0.0341 | 30.8537
9 | 1.046 | 0.04048 | 0.0341 | 25.8399
9.5 | 1.0144 | 0.05149 | 0.0268 | 19.7009
10 | 0.9734 | 0.06462 | 0.018 | 15.0634
11.5 | 0.7853 | 0.12464 | -0.0168 | 6.3005
12 | 0.7803 | 0.13603 | -0.0218 | 5.7362
12.5 | 0.8072 | 0.13769 | -0.0214 | 5.8624
13 | 0.8142 | 0.14575 | -0.0249 | 5.5863
13.5 | 0.8047 | 0.16039 | -0.0321 | 5.0171

## 25. Re 500k Mach 0.00 (1)
BIGFOIL.COM POLAR EXPORT
JWL065
JWL065 7.9/1.7 |  |  |  | Cl Max: | 0.972 | at alpha= | 9.5 | deg
JavaFoil+Calcfoil stall+Eppler ext transition |  |  |  | L/D Max: | 72.472 | at alpha= | 9 | deg
Re: | 500000 |  |  | Cd Min: | 0.00498 | at alpha= | -1 | deg
Mach: | 0 |  |  | Cl=0 at alpha= | 0.35965 | deg
|  |  |  | @ Cl=0.1, Cd= | 0.0052232
|  |  |  | @ Cl=0.4, Cd= | 0.0078348
|  |  |  | @ Cl=0.6, Cd= | 0.0098129
alpha (deg) | Cl | Cd | Cm | Cl/Cd
-13 | -0.367 | 0.11747 | 0.013 | -3.126
-12.5 | -0.387 | 0.10912 | 0.013 | -3.547
-12 | -0.407 | 0.10415 | 0.013 | -3.907
-11.5 | -0.427 | 0.0958 | 0.012 | -4.454
-11 | -0.446 | 0.08988 | 0.012 | -4.96
-10.5 | -0.464 | 0.08278 | 0.012 | -5.605
-10 | -0.481 | 0.07761 | 0.012 | -6.192
-9.5 | -0.495 | 0.07193 | 0.012 | -6.882
-9 | -0.507 | 0.06628 | 0.011 | -7.643
-8.5 | -0.515 | 0.06311 | 0.012 | -8.16
-8 | -0.519 | 0.05807 | 0.011 | -8.939
-7.5 | -0.519 | 0.05507 | 0.011 | -9.422
-7 | -0.513 | 0.05117 | 0.011 | -10.035
-6.5 | -0.503 | 0.04814 | 0.01 | -10.448
-6 | -0.487 | 0.04435 | 0.011 | -10.992
-5.5 | -0.467 | 0.04152 | 0.012 | -11.246
-5 | -0.441 | 0.03865 | 0.013 | -11.421
-4.5 | -0.411 | 0.03623 | 0.013 | -11.357
-4 | -0.377 | 0.03429 | 0.013 | -11.004
-3.5 | -0.34 | 0.0326 | 0.013 | -10.441
-3 | -0.374 | 0.00635 | 0.032 | -58.862
-2.5 | -0.321 | 0.00635 | 0.032 | -50.524
-2 | -0.266 | 0.00633 | 0.032 | -42.08
-1.5 | -0.211 | 0.0071 | 0.032 | -29.719
-1 | -0.154 | 0.00498 | 0.032 | -31.023
-0.5 | -0.098 | 0.00512 | 0.032 | -19.129
0 | -0.041 | 0.00529 | 0.031 | -7.753
0.5 | 0.016 | 0.00546 | 0.031 | 2.985
1 | 0.074 | 0.0051 | 0.031 | 14.477
1.5 | 0.131 | 0.00537 | 0.031 | 24.469
2 | 0.189 | 0.0056 | 0.031 | 33.718
2.5 | 0.247 | 0.00596 | 0.031 | 41.364
3 | 0.305 | 0.00697 | 0.031 | 43.69
3.5 | 0.362 | 0.00735 | 0.03 | 49.325
4 | 0.42 | 0.00809 | 0.03 | 51.88
4.5 | 0.477 | 0.00853 | 0.03 | 55.98
5 | 0.535 | 0.00902 | 0.03 | 59.248
5.5 | 0.592 | 0.00965 | 0.03 | 61.313
6 | 0.648 | 0.01079 | 0.03 | 60.074
6.5 | 0.704 | 0.01165 | 0.029 | 60.468
7 | 0.76 | 0.01228 | 0.029 | 61.874
7.5 | 0.814 | 0.01294 | 0.029 | 62.889
8 | 0.867 | 0.01373 | 0.029 | 63.193
8.5 | 0.915 | 0.01457 | 0.029 | 62.779
9 | 0.947 | 0.01306 | 0.028 | 72.472
9.5 | 0.972 | 0.01618 | 0.028 | 60.117
10 | 0.963 | 0.02188 | 0.026 | 44.021
10.5 | 0.951 | 0.02952 | 0.025 | 32.198
11 | 0.934 | 0.03929 | 0.024 | 23.784
11.5 | 0.912 | 0.05156 | 0.022 | 17.693
12 | 0.878 | 0.06921 | 0.019 | 12.687
12.5 | 0.847 | 0.08527 | 0.016 | 9.931
13 | 0.822 | 0.09599 | 0.013 | 8.562
13.5 | 0.795 | 0.1017 | 0.008 | 7.819
14 | 0.77 | 0.10911 | 0.008 | 7.058
14.5 | 0.742 | 0.11821 | 0.008 | 6.275

## 26. Re 500k Mach 0.00 (2)
BIGFOIL.COM POLAR EXPORT
JWL065
JWL065 7.9/1.7 |  |  |  | Cl Max: | 1.2127 | at alpha= | 12 | deg
XFOIL ncrit=9 |  |  |  | L/D Max: | 74.6707 | at alpha= | 5.5 | deg
Re: | 500000 |  |  | Cd Min: | 0.15479 | at alpha= | 17 | deg
Mach: | 0 |  |  | Cl=0 at alpha= | -1.0563 | deg
|  |  |  | @ Cl=0.1, Cd= | 0.0065036
|  |  |  | @ Cl=0.4, Cd= | 0.0074905
|  |  |  | @ Cl=0.6, Cd= | 0.0085538
alpha (deg) | Cl | Cd | Cm | Cl/Cd
-8 | -0.5731 | 0.07306 | -0.0078 | -7.8442
-7.5 | -0.5911 | 0.06059 | -0.0113 | -9.7557
-7 | -0.5787 | 0.05415 | -0.0112 | -10.687
-6.5 | -0.5586 | 0.04762 | -0.0106 | -11.7304
-6 | -0.5221 | 0.04203 | -0.0082 | -12.4221
-5 | -0.4837 | 0.02737 | 0.0006 | -17.6726
-4.5 | -0.4606 | 0.01813 | 0.0102 | -25.4054
-4 | -0.424 | 0.01552 | 0.0149 | -27.3196
-3.5 | -0.3601 | 0.01215 | 0.0134 | -29.6379
-3 | -0.2859 | 0.01058 | 0.0099 | -27.0227
-2.5 | -0.2154 | 0.00949 | 0.0073 | -22.6976
-1.5 | -0.1221 | 0.00723 | 0.0122 | -16.888
-1 | 0.0155 | 0.00603 | -0.0052 | 2.5705
-0.5 | 0.1172 | 0.0066 | -0.0148 | 17.7576
0 | 0.1743 | 0.00675 | -0.0151 | 25.8222
0.5 | 0.2245 | 0.0069 | -0.0139 | 32.5362
1 | 0.2753 | 0.00706 | -0.0127 | 38.9943
1.5 | 0.3266 | 0.00723 | -0.0117 | 45.1729
2 | 0.3781 | 0.00741 | -0.0107 | 51.0256
2.5 | 0.4298 | 0.0076 | -0.0097 | 56.5526
3 | 0.4815 | 0.00783 | -0.0088 | 61.4943
3.5 | 0.5332 | 0.00811 | -0.008 | 65.746
4 | 0.5846 | 0.00844 | -0.0071 | 69.2654
4.5 | 0.636 | 0.00882 | -0.0063 | 72.1088
5 | 0.6868 | 0.00929 | -0.0054 | 73.929
5.5 | 0.737 | 0.00987 | -0.0045 | 74.6707
6 | 0.7864 | 0.01059 | -0.0035 | 74.2587
6.5 | 0.8344 | 0.01153 | -0.0024 | 72.3677
7 | 0.8825 | 0.01239 | -0.0012 | 71.2268
7.5 | 0.9302 | 0.01321 | 0 | 70.4164
8 | 0.9768 | 0.01414 | 0.0014 | 69.0806
8.5 | 1.0229 | 0.01504 | 0.0026 | 68.012
9 | 1.0714 | 0.01552 | 0.0036 | 69.0335
9.5 | 1.1112 | 0.01725 | 0.0056 | 64.4174
10 | 1.1486 | 0.0192 | 0.008 | 59.8229
10.5 | 1.1827 | 0.02132 | 0.0106 | 55.4737
11 | 1.2078 | 0.0241 | 0.014 | 50.1162
11.5 | 1.212 | 0.02832 | 0.0192 | 42.7966
12 | 1.2127 | 0.03155 | 0.0246 | 38.4374
12.5 | 1.2001 | 0.03636 | 0.0273 | 33.0061
13 | 1.187 | 0.04419 | 0.0239 | 26.8613
13.5 | 1.1652 | 0.05476 | 0.0179 | 21.2783
14 | 1.1372 | 0.0667 | 0.0115 | 17.0495
14.5 | 1.1083 | 0.07886 | 0.0054 | 14.054
15 | 1.0761 | 0.09219 | -0.0012 | 11.6726
15.5 | 1.045 | 0.10648 | -0.0083 | 9.814
16 | 1.0123 | 0.1218 | -0.0156 | 8.3112
16.5 | 0.9817 | 0.13782 | -0.0234 | 7.1231
17 | 0.9499 | 0.15479 | -0.0315 | 6.1367

## 27. Re 500k Mach 0.10 (1)
BIGFOIL.COM POLAR EXPORT
JWL065
JWL065 7.9/1.7 |  |  |  | Cl Max: | 0.972 | at alpha= | 9.5 | deg
JavaFoil+Calcfoil stall+Eppler ext transition |  |  |  | L/D Max: | 71.606 | at alpha= | 9 | deg
Re: | 500000 |  |  | Cd Min: | 0.00497 | at alpha= | -1 | deg
Mach: | 0.1 |  |  | Cl=0 at alpha= | 0.35965 | deg
|  |  |  | @ Cl=0.1, Cd= | 0.005201
|  |  |  | @ Cl=0.4, Cd= | 0.0077079
|  |  |  | @ Cl=0.6, Cd= | 0.0097818
alpha (deg) | Cl | Cd | Cm | Cl/Cd
-12.5 | -0.35 | 0.11254 | 0.013 | -3.11
-12 | -0.372 | 0.10486 | 0.013 | -3.551
-11.5 | -0.395 | 0.10093 | 0.013 | -3.912
-11 | -0.417 | 0.0897 | 0.012 | -4.648
-10.5 | -0.438 | 0.08543 | 0.012 | -5.13
-10 | -0.458 | 0.07805 | 0.012 | -5.869
-9.5 | -0.476 | 0.07375 | 0.012 | -6.453
-9 | -0.491 | 0.06804 | 0.012 | -7.213
-8.5 | -0.502 | 0.063 | 0.012 | -7.972
-8 | -0.509 | 0.05911 | 0.011 | -8.617
-7.5 | -0.512 | 0.05495 | 0.011 | -9.313
-7 | -0.509 | 0.05109 | 0.011 | -9.956
-6.5 | -0.5 | 0.04845 | 0.01 | -10.322
-6 | -0.486 | 0.04479 | 0.011 | -10.853
-5.5 | -0.467 | 0.04173 | 0.012 | -11.182
-5 | -0.442 | 0.03885 | 0.013 | -11.377
-4.5 | -0.412 | 0.03631 | 0.013 | -11.36
-4 | -0.379 | 0.03447 | 0.013 | -10.987
-3.5 | -0.342 | 0.03258 | 0.013 | -10.488
-3 | -0.302 | 0.03035 | 0.013 | -9.94
-2.5 | -0.322 | 0.00633 | 0.032 | -50.85
-2 | -0.268 | 0.00633 | 0.032 | -42.243
-1.5 | -0.212 | 0.00708 | 0.032 | -29.95
-1 | -0.155 | 0.00497 | 0.032 | -31.227
-0.5 | -0.098 | 0.0051 | 0.032 | -19.285
0 | -0.041 | 0.00528 | 0.032 | -7.818
0.5 | 0.016 | 0.00545 | 0.031 | 3.006
1 | 0.074 | 0.00508 | 0.031 | 14.588
1.5 | 0.132 | 0.00535 | 0.031 | 24.655
2 | 0.19 | 0.00565 | 0.031 | 33.608
2.5 | 0.248 | 0.006 | 0.031 | 41.322
3 | 0.306 | 0.00697 | 0.031 | 43.933
3.5 | 0.364 | 0.00741 | 0.031 | 49.153
4 | 0.422 | 0.00789 | 0.03 | 53.456
4.5 | 0.48 | 0.00854 | 0.03 | 56.139
5 | 0.537 | 0.00905 | 0.03 | 59.376
5.5 | 0.595 | 0.00968 | 0.03 | 61.438
6 | 0.652 | 0.01084 | 0.03 | 60.127
6.5 | 0.708 | 0.01169 | 0.029 | 60.522
7 | 0.763 | 0.01232 | 0.029 | 61.91
7.5 | 0.818 | 0.01302 | 0.029 | 62.787
8 | 0.871 | 0.01379 | 0.029 | 63.163
8.5 | 0.919 | 0.01472 | 0.029 | 62.387
9 | 0.948 | 0.01325 | 0.028 | 71.606
9.5 | 0.972 | 0.01649 | 0.028 | 58.938
10 | 0.959 | 0.02287 | 0.026 | 41.95
10.5 | 0.943 | 0.03144 | 0.025 | 29.993
11 | 0.925 | 0.0416 | 0.023 | 22.236
11.5 | 0.898 | 0.05536 | 0.021 | 16.219
12 | 0.859 | 0.07461 | 0.018 | 11.513
12.5 | 0.827 | 0.0894 | 0.015 | 9.256
13 | 0.799 | 0.09644 | 0.008 | 8.282
13.5 | 0.773 | 0.10396 | 0.008 | 7.439
14 | 0.743 | 0.11133 | 0.008 | 6.678
14.5 | 0.71 | 0.12153 | 0.008 | 5.844

## 28. Re 500k Mach 0.10 (2)
BIGFOIL.COM POLAR EXPORT
JWL065
JWL065 7.9/1.7 |  |  |  | Cl Max: | 1.2085 | at alpha= | 11 | deg
XFOIL ncrit=9 |  |  |  | L/D Max: | 74.6076 | at alpha= | 5.5 | deg
Re: | 500000 |  |  | Cd Min: | 0.2552 | at alpha= | -20 | deg
Mach: | 0.1 |  |  | Cl=0 at alpha= | -1.0576 | deg
|  |  |  | @ Cl=0.1, Cd= | 0.0065362
|  |  |  | @ Cl=0.4, Cd= | 0.0074952
|  |  |  | @ Cl=0.6, Cd= | 0.0085613
alpha (deg) | Cl | Cd | Cm | Cl/Cd
-20 | -0.826 | 0.2552 | 0.0866 | -3.2367
-19.5 | -0.6413 | 0.22873 | 0.0775 | -2.8037
-19 | -0.6291 | 0.22233 | 0.0745 | -2.8296
-18.5 | -0.6172 | 0.21622 | 0.0712 | -2.8545
-18 | -0.6054 | 0.20999 | 0.0678 | -2.883
-17.5 | -0.5935 | 0.20379 | 0.0644 | -2.9123
-17 | -0.5815 | 0.19753 | 0.0608 | -2.9439
-16.5 | -0.5708 | 0.19159 | 0.0568 | -2.9793
-16 | -0.5617 | 0.18583 | 0.0527 | -3.0227
-15.5 | -0.5524 | 0.18002 | 0.0489 | -3.0685
-15 | -0.5433 | 0.17413 | 0.0452 | -3.1201
-14.5 | -0.5339 | 0.16821 | 0.0417 | -3.174
-13 | -0.6142 | 0.15644 | 0.0354 | -3.9261
-12.5 | -0.6013 | 0.14943 | 0.0328 | -4.024
-12 | -0.5901 | 0.1421 | 0.0297 | -4.1527
-11.5 | -0.58 | 0.13459 | 0.0265 | -4.3094
-11 | -0.5712 | 0.1269 | 0.0233 | -4.5012
-10.5 | -0.5641 | 0.11881 | 0.0197 | -4.7479
-10 | -0.5595 | 0.11034 | 0.0148 | -5.0707
-9.5 | -0.554 | 0.102 | 0.01 | -5.4314
-9 | -0.5523 | 0.0932 | 0.0053 | -5.926
-8.5 | -0.5641 | 0.08222 | -0.0012 | -6.8609
-8 | -0.5837 | 0.07173 | -0.0078 | -8.1375
-7.5 | -0.5869 | 0.06256 | -0.0106 | -9.3814
-7 | -0.5757 | 0.0557 | -0.0111 | -10.3357
-6.5 | -0.557 | 0.04876 | -0.0108 | -11.4233
-6 | -0.5212 | 0.04277 | -0.0086 | -12.1861
-5.5 | -0.5138 | 0.03203 | -0.0037 | -16.0412
-4.5 | -0.4614 | 0.01865 | 0.0095 | -24.7399
-4 | -0.426 | 0.01562 | 0.0146 | -27.2727
-3.5 | -0.3607 | 0.01223 | 0.013 | -29.493
-3 | -0.2854 | 0.01074 | 0.0094 | -26.5736
-2.5 | -0.2153 | 0.00959 | 0.007 | -22.4505
-2 | -0.1621 | 0.00848 | 0.0085 | -19.1156
-1.5 | -0.1221 | 0.00733 | 0.0121 | -16.6576
-1 | 0.0159 | 0.00604 | -0.0053 | 2.6325
-0.5 | 0.1159 | 0.00663 | -0.0145 | 17.4811
0 | 0.1754 | 0.00677 | -0.0152 | 25.9084
0.5 | 0.2259 | 0.00692 | -0.0139 | 32.6445
1 | 0.277 | 0.00709 | -0.0128 | 39.0691
1.5 | 0.3286 | 0.00725 | -0.0117 | 45.3241
2 | 0.3804 | 0.00742 | -0.0107 | 51.2668
2.5 | 0.4325 | 0.00762 | -0.0098 | 56.7585
3 | 0.4844 | 0.00786 | -0.0088 | 61.6285
3.5 | 0.5365 | 0.00813 | -0.0079 | 65.9902
4 | 0.5882 | 0.00847 | -0.0071 | 69.4451
4.5 | 0.6399 | 0.00887 | -0.0062 | 72.1421
5 | 0.6911 | 0.00934 | -0.0053 | 73.9936
5.5 | 0.7416 | 0.00994 | -0.0043 | 74.6076
6 | 0.7911 | 0.01071 | -0.0033 | 73.8655
6.5 | 0.8397 | 0.01163 | -0.0021 | 72.2012
7 | 0.8879 | 0.01254 | -0.0008 | 70.8054
7.5 | 0.936 | 0.01336 | 0.0004 | 70.0599
8 | 0.9831 | 0.01427 | 0.0018 | 68.8928
8.5 | 1.0296 | 0.01519 | 0.0032 | 67.7814
9 | 1.0786 | 0.01567 | 0.0043 | 68.8322
9.5 | 1.117 | 0.01767 | 0.0066 | 63.2145
10 | 1.1543 | 0.01966 | 0.0091 | 58.7131
10.5 | 1.1867 | 0.02197 | 0.012 | 54.0146
11 | 1.2085 | 0.02502 | 0.0158 | 48.3014
11.5 | 1.2081 | 0.02948 | 0.0212 | 40.9803
12 | 1.1991 | 0.03309 | 0.0269 | 36.2375
12.5 | 1.1858 | 0.03928 | 0.0266 | 30.1884
13 | 1.1707 | 0.04845 | 0.0215 | 24.1631
13.5 | 1.145 | 0.05981 | 0.0152 | 19.144
14 | 1.1148 | 0.07227 | 0.0087 | 15.4255
14.5 | 1.0843 | 0.08487 | 0.0024 | 12.776
15 | 1.0524 | 0.09861 | -0.0044 | 10.6723
15.5 | 1.0221 | 0.11307 | -0.0115 | 9.0395
16 | 0.9899 | 0.1286 | -0.0189 | 7.6975

## 29. Re 500k Mach 0.25 (1)
BIGFOIL.COM POLAR EXPORT
JWL065
JWL065 7.9/1.7 |  |  |  | Cl Max: | 0.954 | at alpha= | 9 | deg
JavaFoil+Calcfoil stall+Eppler ext transition |  |  |  | L/D Max: | 72.806 | at alpha= | 8.5 | deg
Re: | 500000 |  |  | Cd Min: | 0.00498 | at alpha= | -1 | deg
Mach: | 0.25 |  |  | Cl=0 at alpha= | 0.35593 | deg
|  |  |  | @ Cl=0.1, Cd= | 0.005572
|  |  |  | @ Cl=0.4, Cd= | 0.0077468
|  |  |  | @ Cl=0.6, Cd= | 0.12132
alpha (deg) | Cl | Cd | Cm | Cl/Cd
-11.5 | -0.064 | 0.12056 | 0.014 | -0.527
-11 | -0.095 | 0.10923 | 0.014 | -0.872
-10.5 | -0.188 | 0.10115 | 0.014 | -1.855
-10 | -0.248 | 0.09236 | 0.013 | -2.689
-9.5 | -0.302 | 0.08246 | 0.013 | -3.657
-9 | -0.349 | 0.07655 | 0.013 | -4.557
-8.5 | -0.39 | 0.07016 | 0.012 | -5.558
-8 | -0.424 | 0.0639 | 0.012 | -6.633
-7.5 | -0.45 | 0.05911 | 0.012 | -7.604
-7 | -0.466 | 0.05422 | 0.011 | -8.6
-6.5 | -0.474 | 0.0508 | 0.011 | -9.322
-6 | -0.472 | 0.04716 | 0.01 | -10
-5.5 | -0.461 | 0.04347 | 0.011 | -10.604
-5 | -0.442 | 0.03988 | 0.012 | -11.094
-4.5 | -0.417 | 0.0371 | 0.013 | -11.239
-4 | -0.385 | 0.03489 | 0.013 | -11.041
-3.5 | -0.349 | 0.03299 | 0.013 | -10.576
-3 | -0.384 | 0.00635 | 0.033 | -60.518
-2.5 | -0.33 | 0.00633 | 0.033 | -52.155
-2 | -0.275 | 0.0068 | 0.033 | -40.375
-1.5 | -0.218 | 0.00713 | 0.033 | -30.524
-1 | -0.159 | 0.00498 | 0.033 | -32.046
-0.5 | -0.101 | 0.00509 | 0.033 | -19.852
0 | -0.042 | 0.00527 | 0.032 | -8.044
0.5 | 0.017 | 0.00548 | 0.032 | 3.072
1 | 0.076 | 0.00572 | 0.032 | 13.31
1.5 | 0.136 | 0.00535 | 0.032 | 25.343
2 | 0.195 | 0.00564 | 0.032 | 34.57
2.5 | 0.255 | 0.00605 | 0.032 | 42.107
3 | 0.314 | 0.00643 | 0.032 | 48.86
3.5 | 0.374 | 0.0075 | 0.031 | 49.887
4 | 0.433 | 0.00806 | 0.031 | 53.807
4.5 | 0.493 | 0.00874 | 0.031 | 56.346
5 | 0.552 | 0.00929 | 0.031 | 59.381
5.5 | 0.61 | 0.00997 | 0.031 | 61.213
6 | 0.669 | 0.01145 | 0.03 | 58.373
6.5 | 0.726 | 0.01206 | 0.03 | 60.184
7 | 0.782 | 0.01277 | 0.03 | 61.236
7.5 | 0.837 | 0.01364 | 0.03 | 61.385
8 | 0.891 | 0.01452 | 0.03 | 61.4
8.5 | 0.927 | 0.01274 | 0.029 | 72.806
9 | 0.954 | 0.01669 | 0.029 | 57.197
9.5 | 0.944 | 0.02209 | 0.027 | 42.75
10 | 0.921 | 0.03178 | 0.025 | 28.971
10.5 | 0.894 | 0.04321 | 0.024 | 20.69
11 | 0.849 | 0.06103 | 0.021 | 13.903
11.5 | 0.796 | 0.08054 | 0.016 | 9.889
12 | 0.75 | 0.09047 | 0.008 | 8.289
12.5 | 0.703 | 0.09967 | 0.008 | 7.052
13 | 0.645 | 0.11001 | 0.008 | 5.859
13.5 | 0.576 | 0.12412 | 0.008 | 4.644
14 | 0.501 | 0.12132 | 0.011 | 4.131

## 30. Re 500k Mach 0.25 (2)
BIGFOIL.COM POLAR EXPORT
JWL065
JWL065 7.9/1.7 |  |  |  | Cl Max: | 1.1983 | at alpha= | 10.5 | deg
XFOIL ncrit=9 |  |  |  | L/D Max: | 73.8728 | at alpha= | 5.5 | deg
Re: | 500000 |  |  | Cd Min: | 0.26012 | at alpha= | -20 | deg
Mach: | 0.25 |  |  | Cl=0 at alpha= | -1.0548 | deg
|  |  |  | @ Cl=0.1, Cd= | 0.0067406
|  |  |  | @ Cl=0.4, Cd= | 0.0075669
|  |  |  | @ Cl=0.6, Cd= | 0.0086226
alpha (deg) | Cl | Cd | Cm | Cl/Cd
-20 | -0.8436 | 0.26012 | 0.0903 | -3.2431
-19.5 | -0.8269 | 0.25374 | 0.0857 | -3.2588
-19 | -0.8098 | 0.24638 | 0.0816 | -3.2868
-18.5 | -0.7915 | 0.2389 | 0.079 | -3.3131
-18 | -0.7739 | 0.23239 | 0.0751 | -3.3302
-17.5 | -0.7564 | 0.22573 | 0.0713 | -3.3509
-17 | -0.7388 | 0.2189 | 0.0675 | -3.3751
-16.5 | -0.721 | 0.21185 | 0.0635 | -3.4034
-16 | -0.7041 | 0.20491 | 0.0592 | -3.4361
-15.5 | -0.6891 | 0.19799 | 0.0545 | -3.4805
-15 | -0.6743 | 0.1909 | 0.0504 | -3.5322
-14.5 | -0.6601 | 0.18355 | 0.0463 | -3.5963
-14 | -0.646 | 0.17599 | 0.0425 | -3.6707
-13.5 | -0.6295 | 0.16682 | 0.0405 | -3.7735
-13 | -0.6144 | 0.15971 | 0.038 | -3.847
-12.5 | -0.601 | 0.15243 | 0.0349 | -3.9428
-12 | -0.5887 | 0.14495 | 0.0316 | -4.0614
-11.5 | -0.5775 | 0.13725 | 0.0283 | -4.2077
-11 | -0.5675 | 0.12942 | 0.0248 | -4.3849
-10.5 | -0.5608 | 0.12113 | 0.0197 | -4.6297
-10 | -0.5525 | 0.11307 | 0.0156 | -4.8864
-9.5 | -0.5462 | 0.10471 | 0.0114 | -5.2163
-9 | -0.5525 | 0.09406 | 0.0069 | -5.8739
-8.5 | -0.548 | 0.08735 | 0.0051 | -6.2736
-8 | -0.5487 | 0.07978 | 0.001 | -6.8777
-7.5 | -0.5611 | 0.07139 | -0.0044 | -7.8596
-7 | -0.5592 | 0.06252 | -0.009 | -8.9443
-6.5 | -0.5471 | 0.05387 | -0.0113 | -10.1559
-6 | -0.5171 | 0.04624 | -0.0107 | -11.183
-5.5 | -0.5121 | 0.03563 | -0.0074 | -14.3727
-5 | -0.4842 | 0.0309 | -0.0036 | -15.6699
-4 | -0.4351 | 0.01695 | 0.0126 | -25.6696
-3.5 | -0.3634 | 0.01275 | 0.0106 | -28.502
-3 | -0.2838 | 0.01127 | 0.0068 | -25.1819
-2.5 | -0.2168 | 0.00971 | 0.0057 | -22.3275
-2 | -0.1651 | 0.00883 | 0.0083 | -18.6976
-1.5 | -0.1228 | 0.00787 | 0.0121 | -15.6036
-1 | 0.0151 | 0.00611 | -0.0052 | 2.4714
-0.5 | 0.108 | 0.0068 | -0.0122 | 15.8824
0 | 0.1814 | 0.00689 | -0.0156 | 26.328
0.5 | 0.2336 | 0.00703 | -0.0143 | 33.229
1 | 0.2863 | 0.0072 | -0.0131 | 39.7639
1.5 | 0.3395 | 0.00736 | -0.0119 | 46.1277
2 | 0.3931 | 0.00754 | -0.0108 | 52.1353
2.5 | 0.4469 | 0.00775 | -0.0098 | 57.6645
3 | 0.5006 | 0.00802 | -0.0088 | 62.419
3.5 | 0.5545 | 0.0083 | -0.0078 | 66.8072
4 | 0.6081 | 0.00868 | -0.0067 | 70.0576
4.5 | 0.6616 | 0.00913 | -0.0057 | 72.4644
5 | 0.7145 | 0.00969 | -0.0046 | 73.7358
5.5 | 0.7668 | 0.01038 | -0.0034 | 73.8728
6 | 0.8178 | 0.01129 | -0.002 | 72.4358
6.5 | 0.868 | 0.01232 | -0.0004 | 70.4545
7 | 0.9181 | 0.01328 | 0.0012 | 69.134
7.5 | 0.9668 | 0.01437 | 0.0031 | 67.2791
8 | 1.0173 | 0.01512 | 0.0047 | 67.2817
8.5 | 1.068 | 0.01584 | 0.0063 | 67.4242
9 | 1.1113 | 0.01753 | 0.0088 | 63.3942
9.5 | 1.1483 | 0.01994 | 0.0121 | 57.5878
10 | 1.1796 | 0.02262 | 0.0158 | 52.1485
10.5 | 1.1983 | 0.02603 | 0.0203 | 46.0353
11 | 1.1983 | 0.03015 | 0.0258 | 39.7446
11.5 | 1.1707 | 0.03612 | 0.0292 | 32.4114
12 | 1.1473 | 0.0464 | 0.023 | 24.7263
12.5 | 1.1182 | 0.05848 | 0.0159 | 19.1211
13 | 1.087 | 0.07092 | 0.0093 | 15.3271
13.5 | 1.0584 | 0.08327 | 0.0032 | 12.7105
14 | 1.0179 | 0.09816 | -0.0043 | 10.3698
14.5 | 1.0003 | 0.11 | -0.0098 | 9.0936
15 | 0.9747 | 0.12378 | -0.0163 | 7.8745
15.5 | 0.9496 | 0.13817 | -0.0231 | 6.8727

## 31. Re 500k Mach 0.50 (1)
BIGFOIL.COM POLAR EXPORT
JWL065
JWL065 7.9/1.7 |  |  |  | Cl Max: | 1.111 | at alpha= | 20 | deg
JavaFoil+Calcfoil stall+Eppler ext transition |  |  |  | L/D Max: | 70.042 | at alpha= | 6 | deg
Re: | 500000 |  |  | Cd Min: | 0.00476 | at alpha= | -0.5 | deg
Mach: | 0.5 |  |  | Cl=0 at alpha= | 0.35606 | deg
|  |  |  | @ Cl=0.1, Cd= | 0.0057545
|  |  |  | @ Cl=0.4, Cd= | 0.0072055
|  |  |  | @ Cl=0.6, Cd= | 0.12792
alpha (deg) | Cl | Cd | Cm | Cl/Cd
-20 | -0.985 | 0.22425 | 0.023 | -4.391
-19.5 | -0.963 | 0.2145 | 0.023 | -4.49
-19 | -0.941 | 0.20981 | 0.022 | -4.484
-18.5 | -0.919 | 0.20242 | 0.022 | -4.538
-18 | -0.897 | 0.1976 | 0.022 | -4.537
-17.5 | -0.874 | 0.19448 | 0.022 | -4.495
-17 | -0.852 | 0.1874 | 0.022 | -4.545
-16.5 | -0.829 | 0.18299 | 0.022 | -4.532
-16 | -0.806 | 0.17841 | 0.022 | -4.515
-15.5 | -0.781 | 0.16718 | 0.02 | -4.672
-15 | -0.758 | 0.16272 | 0.02 | -4.657
-14.5 | -0.735 | 0.16115 | 0.02 | -4.558
-14 | -0.711 | 0.15601 | 0.02 | -4.56
-13.5 | -0.688 | 0.15436 | 0.02 | -4.458
-13 | -0.665 | 0.14825 | 0.02 | -4.485
-12.5 | -0.642 | 0.13568 | 0.02 | -4.729
-12 | -0.618 | 0.13102 | 0.019 | -4.717
-11.5 | -0.594 | 0.12053 | 0.019 | -4.926
-11 | -0.569 | 0.11477 | 0.017 | -4.957
-10.5 | -0.545 | 0.10994 | 0.017 | -4.958
-10 | -0.521 | 0.10692 | 0.017 | -4.875
-9.5 | -0.497 | 0.10407 | 0.017 | -4.778
-9 | -0.473 | 0.10141 | 0.017 | -4.665
-8.5 | -0.449 | 0.09726 | 0.017 | -4.615
-8 | -0.424 | 0.09094 | 0.017 | -4.666
-7.5 | -0.399 | 0.08685 | 0.015 | -4.597
-7 | -0.375 | 0.08126 | 0.015 | -4.611
-6.5 | -0.35 | 0.08557 | 0.015 | -4.09
-6 | -0.325 | 0.07887 | 0.015 | -4.123
-5.5 | -0.3 | 0.074 | 0.015 | -4.058
-5 | -0.275 | 0.0689 | 0.014 | -3.993
-4.5 | -0.25 | 0.0454 | 0.013 | -5.504
-4 | -0.378 | 0.04013 | 0.012 | -9.42
-3.5 | -0.37 | 0.03546 | 0.014 | -10.432
-3 | -0.337 | 0.03265 | 0.014 | -10.323
-2.5 | -0.293 | 0.03007 | 0.015 | -9.732
-2 | -0.305 | 0.00674 | 0.037 | -45.219
-1.5 | -0.242 | 0.00677 | 0.037 | -35.785
-1 | -0.178 | 0.00674 | 0.037 | -26.472
-0.5 | -0.113 | 0.00476 | 0.036 | -23.728
0 | -0.047 | 0.00537 | 0.036 | -8.813
0.5 | 0.019 | 0.00554 | 0.036 | 3.395
1 | 0.085 | 0.00585 | 0.036 | 14.549
1.5 | 0.151 | 0.00543 | 0.036 | 27.875
2 | 0.218 | 0.00582 | 0.036 | 37.441
2.5 | 0.284 | 0.0062 | 0.035 | 45.885
3 | 0.351 | 0.00676 | 0.035 | 51.889
3.5 | 0.417 | 0.00736 | 0.035 | 56.682
4 | 0.483 | 0.00878 | 0.035 | 55.088
4.5 | 0.549 | 0.00969 | 0.035 | 56.646
5 | 0.614 | 0.01052 | 0.034 | 58.38
5.5 | 0.678 | 0.01241 | 0.034 | 54.64
6 | 0.737 | 0.01052 | 0.034 | 70.042
6.5 | 0.794 | 0.01397 | 0.034 | 56.837
7 | 0.846 | 0.01522 | 0.033 | 55.573
7.5 | 0.888 | 0.017 | 0.032 | 52.219
8 | 0.908 | 0.02119 | 0.031 | 42.842
8.5 | 0.871 | 0.03279 | 0.028 | 26.546
9 | 0.706 | 0.06693 | 0.02 | 10.552
9.5 | 0.496 | 0.09256 | 0.01 | 5.354
10 | 0.524 | 0.10582 | 0.012 | 4.952
10.5 | 0.553 | 0.12043 | 0.014 | 4.592
11 | 0.581 | 0.12551 | 0.014 | 4.631
11.5 | 0.61 | 0.12919 | 0.014 | 4.722
12 | 0.64 | 0.14036 | 0.015 | 4.558
12.5 | 0.668 | 0.14376 | 0.015 | 4.648
13 | 0.697 | 0.14591 | 0.015 | 4.775
13.5 | 0.725 | 0.1529 | 0.015 | 4.744
14 | 0.754 | 0.15819 | 0.015 | 4.768
14.5 | 0.784 | 0.16718 | 0.016 | 4.691
15 | 0.815 | 0.18094 | 0.016 | 4.503
15.5 | 0.844 | 0.18346 | 0.016 | 4.598
16 | 0.873 | 0.18724 | 0.016 | 4.661
16.5 | 0.902 | 0.19263 | 0.016 | 4.681
17 | 0.931 | 0.19574 | 0.016 | 4.757
17.5 | 0.961 | 0.20427 | 0.016 | 4.703
18 | 0.994 | 0.21395 | 0.017 | 4.646
18.5 | 1.023 | 0.21913 | 0.017 | 4.67
19 | 1.052 | 0.22253 | 0.017 | 4.729
19.5 | 1.082 | 0.22614 | 0.017 | 4.784
20 | 1.111 | 0.23031 | 0.017 | 4.825

## 32. Re 500k Mach 0.50 (2)
BIGFOIL.COM POLAR EXPORT
JWL065
JWL065 7.9/1.7 |  |  |  | Cl Max: | 1.1701 | at alpha= | 8.5 | deg
XFOIL ncrit=9 |  |  |  | L/D Max: | 72.6386 | at alpha= | 4.5 | deg
Re: | 500000 |  |  | Cd Min: | 0.28452 | at alpha= | -20 | deg
Mach: | 0.5 |  |  | Cl=0 at alpha= | -0.71988 | deg
|  |  |  | @ Cl=0.1, Cd= | 0.0076123
|  |  |  | @ Cl=0.4, Cd= | 0.0078612
|  |  |  | @ Cl=0.6, Cd= | 0.0088873
alpha (deg) | Cl | Cd | Cm | Cl/Cd
-20 | -0.9289 | 0.28452 | 0.1086 | -3.2648
-19.5 | -0.9075 | 0.27624 | 0.1043 | -3.2852
-19 | -0.886 | 0.26843 | 0.0996 | -3.3007
-18.5 | -0.8641 | 0.26046 | 0.0948 | -3.3176
-18 | -0.8422 | 0.25248 | 0.0901 | -3.3357
-17.5 | -0.82 | 0.24426 | 0.0854 | -3.3571
-17 | -0.798 | 0.23672 | 0.0795 | -3.3711
-16.5 | -0.7778 | 0.22917 | 0.0742 | -3.394
-16 | -0.7576 | 0.22131 | 0.0693 | -3.4233
-15.5 | -0.7357 | 0.21199 | 0.0654 | -3.4704
-15 | -0.7135 | 0.20326 | 0.0622 | -3.5103
-14.5 | -0.6927 | 0.19528 | 0.0585 | -3.5472
-14 | -0.6724 | 0.18739 | 0.0545 | -3.5882
-13.5 | -0.6527 | 0.17942 | 0.0505 | -3.6378
-13 | -0.6337 | 0.17131 | 0.0465 | -3.6991
-12.5 | -0.6152 | 0.16312 | 0.0423 | -3.7715
-12 | -0.5991 | 0.15534 | 0.0372 | -3.8567
-11.5 | -0.5865 | 0.1475 | 0.0321 | -3.9763
-11 | -0.4713 | 0.12861 | 0.0257 | -3.6646
-10.5 | -0.4576 | 0.12164 | 0.0234 | -3.7619
-10 | -0.4472 | 0.11428 | 0.0203 | -3.9132
-9.5 | -0.4389 | 0.10642 | 0.0169 | -4.1242
-9 | -0.4362 | 0.09826 | 0.0109 | -4.4392
-8.5 | -0.431 | 0.08963 | 0.0068 | -4.8087
-8 | -0.4321 | 0.07941 | 0.0045 | -5.4414
-7.5 | -0.5024 | 0.08114 | 0.0025 | -6.1918
-7 | -0.4984 | 0.07374 | -0.0006 | -6.7589
-6.5 | -0.5027 | 0.06603 | -0.0057 | -7.6132
-6 | -0.5026 | 0.05796 | -0.0099 | -8.6715
-5.5 | -0.4932 | 0.04965 | -0.0126 | -9.9335
-5 | -0.4655 | 0.04233 | -0.0128 | -10.9969
-4.5 | -0.4616 | 0.03244 | -0.0081 | -14.2293
-4 | -0.4438 | 0.02437 | -0.0009 | -18.2109
-3.5 | -0.3696 | 0.01688 | -0.0018 | -21.8957
-3 | -0.2903 | 0.01331 | -0.0022 | -21.8107
-2.5 | -0.2362 | 0.01087 | 0.0029 | -21.7295
-2 | -0.1846 | 0.01009 | 0.0078 | -18.2953
-1.5 | -0.13 | 0.00942 | 0.0115 | -13.8004
-1 | -0.0816 | 0.00803 | 0.015 | -10.1619
0 | 0.2097 | 0.00736 | -0.0174 | 28.4918
0.5 | 0.2688 | 0.00748 | -0.0157 | 35.9358
1 | 0.3288 | 0.00764 | -0.0142 | 43.0366
1.5 | 0.3895 | 0.00782 | -0.0127 | 49.8082
2 | 0.4507 | 0.00806 | -0.0112 | 55.9181
2.5 | 0.5124 | 0.00834 | -0.0097 | 61.4388
3 | 0.5742 | 0.0087 | -0.0081 | 66
3.5 | 0.6362 | 0.00915 | -0.0064 | 69.5301
4 | 0.6982 | 0.00972 | -0.0046 | 71.8313
4.5 | 0.7598 | 0.01046 | -0.0025 | 72.6386
5 | 0.8198 | 0.01152 | -0.0002 | 71.1632
5.5 | 0.8788 | 0.01273 | 0.0027 | 69.0338
6 | 0.9363 | 0.01414 | 0.0061 | 66.2164
6.5 | 0.9906 | 0.01586 | 0.0101 | 62.459
7 | 1.0449 | 0.01747 | 0.0141 | 59.8111
7.5 | 1.0968 | 0.01925 | 0.0186 | 56.9766
8 | 1.159 | 0.02041 | 0.0233 | 56.7859
8.5 | 1.1701 | 0.02535 | 0.0305 | 46.1578
9 | 1.1411 | 0.03148 | 0.0368 | 36.2484
9.5 | 1.1102 | 0.04184 | 0.0306 | 26.5344
10 | 1.0727 | 0.0543 | 0.0225 | 19.7551
10.5 | 1.0371 | 0.06646 | 0.0155 | 15.6049
11 | 1.0013 | 0.07893 | 0.0085 | 12.6859
11.5 | 0.9639 | 0.09218 | 0.0012 | 10.4567
12 | 0.9309 | 0.10552 | -0.0059 | 8.822
12.5 | 0.9009 | 0.11934 | -0.0132 | 7.549
13 | 0.8777 | 0.13292 | -0.0201 | 6.6032
13.5 | 0.8574 | 0.14709 | -0.0272 | 5.8291

## 33. Re 750k Mach 0.00 (1)
BIGFOIL.COM POLAR EXPORT
JWL065
JWL065 7.9/1.7 |  |  |  | Cl Max: | 0.982 | at alpha= | 10 | deg
JavaFoil+Calcfoil stall+Eppler ext transition |  |  |  | L/D Max: | 94.462 | at alpha= | 9 | deg
Re: | 750000 |  |  | Cd Min: | 0.00421 | at alpha= | 0.5 | deg
Mach: | 0 |  |  | Cl=0 at alpha= | 0.35965 | deg
|  |  |  | @ Cl=0.1, Cd= | 0.0045895
|  |  |  | @ Cl=0.4, Cd= | 0.0070055
|  |  |  | @ Cl=0.6, Cd= | 0.0088157
alpha (deg) | Cl | Cd | Cm | Cl/Cd
-13 | -0.367 | 0.11264 | 0.014 | -3.262
-12.5 | -0.387 | 0.10543 | 0.013 | -3.673
-12 | -0.407 | 0.0991 | 0.013 | -4.108
-11.5 | -0.427 | 0.09217 | 0.013 | -4.631
-11 | -0.446 | 0.08333 | 0.013 | -5.352
-10.5 | -0.464 | 0.07971 | 0.013 | -5.823
-10 | -0.481 | 0.07379 | 0.012 | -6.515
-9.5 | -0.495 | 0.06975 | 0.012 | -7.1
-9 | -0.507 | 0.0645 | 0.012 | -7.858
-8.5 | -0.515 | 0.06055 | 0.012 | -8.508
-8 | -0.519 | 0.05565 | 0.012 | -9.332
-7.5 | -0.519 | 0.05293 | 0.012 | -9.807
-7 | -0.514 | 0.04899 | 0.012 | -10.485
-6.5 | -0.503 | 0.04642 | 0.011 | -10.841
-6 | -0.488 | 0.04313 | 0.012 | -11.311
-5.5 | -0.467 | 0.04008 | 0.013 | -11.657
-5 | -0.442 | 0.0376 | 0.013 | -11.748
-4.5 | -0.412 | 0.03534 | 0.014 | -11.652
-4 | -0.378 | 0.0328 | 0.013 | -11.511
-3.5 | -0.424 | 0.00596 | 0.033 | -71.105
-3 | -0.374 | 0.00594 | 0.032 | -62.928
-2.5 | -0.321 | 0.00611 | 0.032 | -52.516
-2 | -0.266 | 0.00632 | 0.032 | -42.125
-1.5 | -0.211 | 0.0066 | 0.032 | -31.985
-1 | -0.155 | 0.00428 | 0.032 | -36.088
-0.5 | -0.098 | 0.00442 | 0.032 | -22.168
0 | -0.041 | 0.00455 | 0.031 | -9.012
0.5 | 0.016 | 0.00421 | 0.031 | 3.87
1 | 0.074 | 0.00448 | 0.031 | 16.455
1.5 | 0.131 | 0.00472 | 0.031 | 27.826
2 | 0.189 | 0.00501 | 0.031 | 37.723
2.5 | 0.247 | 0.00527 | 0.031 | 46.806
3 | 0.305 | 0.00622 | 0.031 | 49.021
3.5 | 0.362 | 0.00656 | 0.03 | 55.208
4 | 0.42 | 0.00724 | 0.03 | 58.017
4.5 | 0.477 | 0.00759 | 0.03 | 62.869
5 | 0.535 | 0.00807 | 0.03 | 66.286
5.5 | 0.592 | 0.00866 | 0.03 | 68.323
6 | 0.648 | 0.00975 | 0.03 | 66.472
6.5 | 0.704 | 0.01052 | 0.029 | 66.96
7 | 0.76 | 0.0111 | 0.029 | 68.434
7.5 | 0.814 | 0.01171 | 0.029 | 69.537
8 | 0.867 | 0.01241 | 0.029 | 69.929
8.5 | 0.915 | 0.01311 | 0.029 | 69.804
9 | 0.956 | 0.01012 | 0.028 | 94.462
9.5 | 0.98 | 0.01251 | 0.028 | 78.354
10 | 0.982 | 0.01826 | 0.027 | 53.756
10.5 | 0.973 | 0.02352 | 0.026 | 41.366
11 | 0.952 | 0.03245 | 0.024 | 29.335
11.5 | 0.931 | 0.04261 | 0.023 | 21.85
12 | 0.903 | 0.0554 | 0.021 | 16.303
12.5 | 0.869 | 0.07102 | 0.019 | 12.235
13 | 0.838 | 0.08364 | 0.017 | 10.024
13.5 | 0.806 | 0.0967 | 0.015 | 8.332
14 | 0.774 | 0.10766 | 0.012 | 7.188
14.5 | 0.742 | 0.11269 | 0.008 | 6.583
15 | 0.715 | 0.12185 | 0.012 | 5.865

## 34. Re 750k Mach 0.00 (2)
BIGFOIL.COM POLAR EXPORT
JWL065
JWL065 7.9/1.7 |  |  |  | Cl Max: | 1.2497 | at alpha= | 12 | deg
XFOIL ncrit=9 |  |  |  | L/D Max: | 82.6058 | at alpha= | 5.5 | deg
Re: | 750000 |  |  | Cd Min: | 0.14464 | at alpha= | 17 | deg
Mach: | 0 |  |  | Cl=0 at alpha= | -99 | deg
|  |  |  | @ Cl=0.1, Cd= | 0.00617
|  |  |  | @ Cl=0.4, Cd= | 0.0066718
|  |  |  | @ Cl=0.6, Cd= | 0.0077126
alpha (deg) | Cl | Cd | Cm | Cl/Cd
0 | 0.1494 | 0.00617 | -0.0099 | 24.2139
0.5 | 0.2273 | 0.0062 | -0.0147 | 36.6613
1 | 0.2783 | 0.00631 | -0.0136 | 44.1046
1.5 | 0.3297 | 0.00645 | -0.0126 | 51.1163
2 | 0.3814 | 0.0066 | -0.0116 | 57.7879
2.5 | 0.4332 | 0.0068 | -0.0107 | 63.7059
3 | 0.4851 | 0.00703 | -0.0098 | 69.0043
3.5 | 0.5368 | 0.00731 | -0.009 | 73.4337
4 | 0.5885 | 0.00763 | -0.0082 | 77.1298
4.5 | 0.64 | 0.008 | -0.0074 | 80
5 | 0.6912 | 0.00844 | -0.0065 | 81.8957
5.5 | 0.7418 | 0.00898 | -0.0057 | 82.6058
6 | 0.7916 | 0.00966 | -0.0048 | 81.9462
6.5 | 0.8408 | 0.01039 | -0.0038 | 80.924
7 | 0.8899 | 0.01109 | -0.0027 | 80.2435
7.5 | 0.9389 | 0.01174 | -0.0016 | 79.9744
8 | 0.9868 | 0.01251 | -0.0005 | 78.8809
8.5 | 1.0355 | 0.01306 | 0.0005 | 79.2879
9 | 1.0772 | 0.01466 | 0.0023 | 73.4789
9.5 | 1.1185 | 0.01627 | 0.0043 | 68.7462
10 | 1.1593 | 0.01775 | 0.0063 | 65.3127
10.5 | 1.1962 | 0.01958 | 0.0087 | 61.093
11 | 1.2281 | 0.02174 | 0.0115 | 56.4903
11.5 | 1.2492 | 0.02464 | 0.0152 | 50.6981
12 | 1.2497 | 0.0288 | 0.0205 | 43.3924
12.5 | 1.2163 | 0.03419 | 0.0268 | 35.5747
13 | 1.2021 | 0.04177 | 0.0239 | 28.779
13.5 | 1.1753 | 0.05317 | 0.0172 | 22.1046
14 | 1.1569 | 0.06387 | 0.0112 | 18.1134
14.5 | 1.1179 | 0.0774 | 0.0046 | 14.4432
15 | 1.0916 | 0.08966 | -0.0015 | 12.1749
15.5 | 1.0593 | 0.10392 | -0.0084 | 10.1934
16 | 1.0385 | 0.11669 | -0.0145 | 8.8996
16.5 | 0.9993 | 0.13383 | -0.0227 | 7.4669
17 | 0.9916 | 0.14464 | -0.0277 | 6.8556

## 35. Re 750k Mach 0.10 (1)
BIGFOIL.COM POLAR EXPORT
JWL065
JWL065 7.9/1.7 |  |  |  | Cl Max: | 0.98 | at alpha= | 9.5 | deg
JavaFoil+Calcfoil stall+Eppler ext transition |  |  |  | L/D Max: | 93.976 | at alpha= | 9 | deg
Re: | 750000 |  |  | Cd Min: | 0.00424 | at alpha= | 0.5 | deg
Mach: | 0.1 |  |  | Cl=0 at alpha= | 0.35965 | deg
|  |  |  | @ Cl=0.1, Cd= | 0.0045776
|  |  |  | @ Cl=0.4, Cd= | 0.0069983
|  |  |  | @ Cl=0.6, Cd= | 0.0088321
alpha (deg) | Cl | Cd | Cm | Cl/Cd
-12.5 | -0.35 | 0.10809 | 0.014 | -3.239
-12 | -0.373 | 0.10171 | 0.013 | -3.663
-11.5 | -0.395 | 0.09297 | 0.013 | -4.249
-11 | -0.417 | 0.08713 | 0.013 | -4.788
-10.5 | -0.438 | 0.07921 | 0.013 | -5.535
-10 | -0.458 | 0.07555 | 0.013 | -6.066
-9.5 | -0.476 | 0.06999 | 0.013 | -6.802
-9 | -0.491 | 0.06457 | 0.012 | -7.603
-8.5 | -0.502 | 0.06058 | 0.012 | -8.294
-8 | -0.51 | 0.05672 | 0.012 | -8.983
-7.5 | -0.512 | 0.05286 | 0.012 | -9.685
-7 | -0.509 | 0.04986 | 0.012 | -10.208
-6.5 | -0.5 | 0.04656 | 0.011 | -10.745
-6 | -0.486 | 0.04321 | 0.012 | -11.254
-5.5 | -0.467 | 0.04018 | 0.013 | -11.619
-5 | -0.442 | 0.03767 | 0.013 | -11.74
-4.5 | -0.413 | 0.03539 | 0.013 | -11.66
-4 | -0.379 | 0.03287 | 0.013 | -11.529
-3.5 | -0.425 | 0.00594 | 0.033 | -71.634
-3 | -0.375 | 0.00595 | 0.033 | -63.105
-2.5 | -0.322 | 0.00609 | 0.032 | -52.875
-2 | -0.268 | 0.00634 | 0.032 | -42.2
-1.5 | -0.212 | 0.0066 | 0.032 | -32.121
-1 | -0.155 | 0.00427 | 0.032 | -36.34
-0.5 | -0.098 | 0.00441 | 0.032 | -22.323
0 | -0.041 | 0.00459 | 0.032 | -8.988
0.5 | 0.016 | 0.00424 | 0.031 | 3.864
1 | 0.074 | 0.00447 | 0.031 | 16.584
1.5 | 0.132 | 0.00471 | 0.031 | 28.048
2 | 0.19 | 0.00505 | 0.031 | 37.604
2.5 | 0.248 | 0.0053 | 0.031 | 46.747
3 | 0.306 | 0.00621 | 0.031 | 49.282
3.5 | 0.364 | 0.00657 | 0.031 | 55.444
4 | 0.422 | 0.00726 | 0.03 | 58.152
4.5 | 0.48 | 0.00761 | 0.03 | 63.058
5 | 0.537 | 0.00809 | 0.03 | 66.432
5.5 | 0.595 | 0.00874 | 0.03 | 68.042
6 | 0.652 | 0.00979 | 0.03 | 66.531
6.5 | 0.708 | 0.01063 | 0.029 | 66.598
7 | 0.763 | 0.0112 | 0.029 | 68.117
7.5 | 0.818 | 0.01183 | 0.029 | 69.103
8 | 0.871 | 0.01246 | 0.029 | 69.92
8.5 | 0.919 | 0.01326 | 0.029 | 69.26
9 | 0.959 | 0.0102 | 0.029 | 93.976
9.5 | 0.98 | 0.01272 | 0.028 | 77.08
10 | 0.977 | 0.01907 | 0.027 | 51.232
10.5 | 0.964 | 0.02525 | 0.026 | 38.17
11 | 0.942 | 0.03471 | 0.024 | 27.127
11.5 | 0.918 | 0.04534 | 0.023 | 20.253
12 | 0.885 | 0.0598 | 0.021 | 14.8
12.5 | 0.847 | 0.07623 | 0.018 | 11.116
13 | 0.816 | 0.0875 | 0.017 | 9.326
13.5 | 0.78 | 0.09971 | 0.014 | 7.828
14 | 0.744 | 0.10695 | 0.008 | 6.953
14.5 | 0.713 | 0.11616 | 0.012 | 6.142

## 36. Re 750k Mach 0.10 (2)
BIGFOIL.COM POLAR EXPORT
JWL065
JWL065 7.9/1.7 |  |  |  | Cl Max: | 1.2469 | at alpha= | 11.5 | deg
XFOIL ncrit=9 |  |  |  | L/D Max: | 82.4862 | at alpha= | 5.5 | deg
Re: | 750000 |  |  | Cd Min: | 0.23673 | at alpha= | -20 | deg
Mach: | 0.1 |  |  | Cl=0 at alpha= | -0.63162 | deg
|  |  |  | @ Cl=0.1, Cd= | 0.0062523
|  |  |  | @ Cl=0.4, Cd= | 0.0066826
|  |  |  | @ Cl=0.6, Cd= | 0.0077194
alpha (deg) | Cl | Cd | Cm | Cl/Cd
-20 | -0.6579 | 0.23673 | 0.0837 | -2.7791
-19.5 | -0.6463 | 0.23035 | 0.0803 | -2.8057
-19 | -0.6346 | 0.22387 | 0.0768 | -2.8347
-18.5 | -0.6228 | 0.21748 | 0.0734 | -2.8637
-18 | -0.6108 | 0.21063 | 0.0696 | -2.8999
-17.5 | -0.5998 | 0.2043 | 0.0658 | -2.9359
-17 | -0.5893 | 0.198 | 0.0619 | -2.9763
-16.5 | -0.5791 | 0.19187 | 0.058 | -3.0182
-16 | -0.5685 | 0.18475 | 0.0547 | -3.0771
-15.5 | -0.5555 | 0.17864 | 0.0519 | -3.1096
-15 | -0.5435 | 0.17307 | 0.0489 | -3.1403
-14.5 | -0.5325 | 0.16739 | 0.0457 | -3.1812
-14 | -0.5224 | 0.16168 | 0.0423 | -3.2311
-13.5 | -0.5135 | 0.15603 | 0.039 | -3.291
-13 | -0.5071 | 0.15067 | 0.0357 | -3.3656
-12.5 | -0.502 | 0.14489 | 0.0323 | -3.4647
-12 | -0.4964 | 0.13752 | 0.0282 | -3.6097
-11.5 | -0.4912 | 0.12979 | 0.0242 | -3.7846
-11 | -0.4854 | 0.12157 | 0.0206 | -3.9928
-10.5 | -0.4815 | 0.11273 | 0.0171 | -4.2713
-10 | -0.4796 | 0.10338 | 0.0136 | -4.6392
-9.5 | -0.4881 | 0.09235 | 0.0101 | -5.2853
-9 | -0.5683 | 0.08818 | 0.0046 | -6.4448
-8.5 | -0.5764 | 0.07987 | 0.0001 | -7.2167
-8 | -0.5943 | 0.07038 | -0.0062 | -8.4442
-7.5 | -0.5937 | 0.06111 | -0.01 | -9.7153
-7 | -0.5817 | 0.0535 | -0.011 | -10.8729
-6.5 | -0.5628 | 0.04554 | -0.0104 | -12.3584
-6 | -0.5289 | 0.03822 | -0.0075 | -13.8383
-5.5 | -0.5231 | 0.02742 | -0.0011 | -19.0773
-5 | -0.5071 | 0.01851 | 0.0081 | -27.396
-4 | -0.4025 | 0.01147 | 0.0103 | -35.0915
-3.5 | -0.3312 | 0.01028 | 0.0075 | -32.2179
-3 | -0.2691 | 0.00906 | 0.0067 | -29.702
-2.5 | -0.2201 | 0.0084 | 0.0091 | -26.2024
-2 | -0.1738 | 0.00807 | 0.012 | -21.5366
-1.5 | -0.1278 | 0.00759 | 0.0144 | -16.8379
-1 | -0.0869 | 0.00649 | 0.0173 | -13.3898
0 | 0.149 | 0.00619 | -0.0096 | 24.0711
0.5 | 0.2287 | 0.00622 | -0.0148 | 36.7685
1 | 0.28 | 0.00633 | -0.0137 | 44.2338
1.5 | 0.3317 | 0.00647 | -0.0126 | 51.2674
2 | 0.3837 | 0.00662 | -0.0116 | 57.9607
2.5 | 0.4358 | 0.00682 | -0.0107 | 63.9003
3 | 0.488 | 0.00705 | -0.0098 | 69.2199
3.5 | 0.5401 | 0.00734 | -0.009 | 73.5831
4 | 0.5921 | 0.00766 | -0.0081 | 77.2977
4.5 | 0.644 | 0.00805 | -0.0073 | 80
5 | 0.6955 | 0.0085 | -0.0064 | 81.8235
5.5 | 0.7465 | 0.00905 | -0.0055 | 82.4862
6 | 0.7966 | 0.00973 | -0.0046 | 81.8705
6.5 | 0.8462 | 0.01049 | -0.0035 | 80.6673
7 | 0.8956 | 0.01122 | -0.0024 | 79.8217
7.5 | 0.9451 | 0.01185 | -0.0013 | 79.7553
8 | 0.9936 | 0.01258 | -0.0001 | 78.9825
8.5 | 1.0421 | 0.01325 | 0.0011 | 78.6491
9 | 1.0837 | 0.01494 | 0.003 | 72.5368
9.5 | 1.1252 | 0.01657 | 0.0052 | 67.9059
10 | 1.1655 | 0.01817 | 0.0074 | 64.1442
10.5 | 1.2013 | 0.02015 | 0.01 | 59.6179
11 | 1.2309 | 0.02253 | 0.0131 | 54.6338
11.5 | 1.2469 | 0.0258 | 0.0173 | 48.3295
12 | 1.2379 | 0.03002 | 0.0237 | 41.2358
12.5 | 1.2053 | 0.0365 | 0.0268 | 33.0219
13 | 1.1829 | 0.04653 | 0.0211 | 25.4223
13.5 | 1.1601 | 0.0576 | 0.0148 | 20.1406
14 | 1.1304 | 0.07009 | 0.0081 | 16.1278
14.5 | 1.1021 | 0.08221 | 0.0021 | 13.4059
15 | 1.0773 | 0.09454 | -0.0039 | 11.3952
15.5 | 1.0459 | 0.10881 | -0.0108 | 9.6122
16 | 1.0245 | 0.1218 | -0.0169 | 8.4113
16.5 | 0.9862 | 0.13889 | -0.025 | 7.1006

## 37. Re 750k Mach 0.25 (1)
BIGFOIL.COM POLAR EXPORT
JWL065
JWL065 7.9/1.7 |  |  |  | Cl Max: | 0.962 | at alpha= | 9 | deg
JavaFoil+Calcfoil stall+Eppler ext transition |  |  |  | L/D Max: | 68.25 | at alpha= | 8 | deg
Re: | 750000 |  |  | Cd Min: | 0.00421 | at alpha= | 0.5 | deg
Mach: | 0.25 |  |  | Cl=0 at alpha= | 0.35593 | deg
|  |  |  | @ Cl=0.1, Cd= | 0.00459
|  |  |  | @ Cl=0.4, Cd= | 0.006992
|  |  |  | @ Cl=0.6, Cd= | 0.11607
alpha (deg) | Cl | Cd | Cm | Cl/Cd
-11.5 | -0.064 | 0.08588 | 0.015 | -0.74
-11 | -0.095 | 0.10259 | 0.014 | -0.929
-10.5 | -0.188 | 0.09345 | 0.014 | -2.009
-10 | -0.248 | 0.08744 | 0.014 | -2.841
-9.5 | -0.302 | 0.07699 | 0.013 | -3.918
-9 | -0.349 | 0.07064 | 0.013 | -4.94
-8.5 | -0.39 | 0.06604 | 0.013 | -5.907
-8 | -0.424 | 0.05962 | 0.013 | -7.111
-7.5 | -0.45 | 0.05554 | 0.012 | -8.095
-7 | -0.466 | 0.05167 | 0.012 | -9.026
-6.5 | -0.474 | 0.0479 | 0.012 | -9.888
-6 | -0.472 | 0.04504 | 0.011 | -10.474
-5.5 | -0.461 | 0.04142 | 0.012 | -11.133
-5 | -0.443 | 0.03875 | 0.013 | -11.425
-4.5 | -0.417 | 0.03609 | 0.014 | -11.557
-4 | -0.385 | 0.03319 | 0.013 | -11.613
-3.5 | -0.349 | 0.03147 | 0.014 | -11.092
-3 | -0.384 | 0.00598 | 0.033 | -64.285
-2.5 | -0.33 | 0.00612 | 0.033 | -53.945
-2 | -0.275 | 0.00638 | 0.033 | -43.013
-1.5 | -0.218 | 0.00659 | 0.033 | -33.034
-1 | -0.16 | 0.00427 | 0.033 | -37.335
-0.5 | -0.101 | 0.00446 | 0.033 | -22.685
0 | -0.042 | 0.00457 | 0.032 | -9.265
0.5 | 0.017 | 0.00421 | 0.032 | 3.998
1 | 0.076 | 0.00447 | 0.032 | 17.023
1.5 | 0.136 | 0.00477 | 0.032 | 28.441
2 | 0.195 | 0.00505 | 0.032 | 38.663
2.5 | 0.255 | 0.00535 | 0.032 | 47.647
3 | 0.315 | 0.00632 | 0.032 | 49.785
3.5 | 0.374 | 0.00671 | 0.031 | 55.769
4 | 0.433 | 0.00735 | 0.031 | 58.989
4.5 | 0.493 | 0.0078 | 0.031 | 63.171
5 | 0.552 | 0.00831 | 0.031 | 66.375
5.5 | 0.61 | 0.00896 | 0.031 | 68.129
6 | 0.669 | 0.01038 | 0.03 | 64.429
6.5 | 0.726 | 0.01096 | 0.03 | 66.21
7 | 0.782 | 0.0116 | 0.03 | 67.435
7.5 | 0.837 | 0.0123 | 0.03 | 68.067
8 | 0.891 | 0.01306 | 0.03 | 68.25
8.5 | 0.937 | 0.01409 | 0.03 | 66.516
9 | 0.962 | 0.01487 | 0.029 | 64.678
9.5 | 0.96 | 0.01869 | 0.028 | 51.386
10 | 0.939 | 0.02598 | 0.026 | 36.153
10.5 | 0.91 | 0.03633 | 0.025 | 25.043
11 | 0.871 | 0.04949 | 0.023 | 17.603
11.5 | 0.815 | 0.06872 | 0.02 | 11.866
12 | 0.758 | 0.08646 | 0.015 | 8.769
12.5 | 0.703 | 0.09506 | 0.009 | 7.395
13 | 0.648 | 0.10126 | 0.013 | 6.403
13.5 | 0.581 | 0.10745 | 0.014 | 5.406
14 | 0.504 | 0.11607 | 0.014 | 4.343

## 38. Re 750k Mach 0.25 (2)
BIGFOIL.COM POLAR EXPORT
JWL065
JWL065 7.9/1.7 |  |  |  | Cl Max: | 1.2286 | at alpha= | 11 | deg
XFOIL ncrit=9 |  |  |  | L/D Max: | 81.75 | at alpha= | 5 | deg
Re: | 750000 |  |  | Cd Min: | 0.14893 | at alpha= | 16 | deg
Mach: | 0.25 |  |  | Cl=0 at alpha= | -99 | deg
|  |  |  | @ Cl=0.1, Cd= | 0.00624
|  |  |  | @ Cl=0.4, Cd= | 0.0067339
|  |  |  | @ Cl=0.6, Cd= | 0.0077785
alpha (deg) | Cl | Cd | Cm | Cl/Cd
0 | 0.1488 | 0.00624 | -0.0087 | 23.8462
0.5 | 0.2365 | 0.0063 | -0.0151 | 37.5397
1 | 0.2895 | 0.00642 | -0.014 | 45.0935
1.5 | 0.3428 | 0.00656 | -0.0128 | 52.2561
2 | 0.3966 | 0.00672 | -0.0118 | 59.0179
2.5 | 0.4504 | 0.00694 | -0.0108 | 64.8991
3 | 0.5044 | 0.00718 | -0.0098 | 70.2507
3.5 | 0.5583 | 0.0075 | -0.0088 | 74.44
4 | 0.6122 | 0.00786 | -0.0078 | 77.888
4.5 | 0.666 | 0.00827 | -0.0068 | 80.532
5 | 0.7194 | 0.0088 | -0.0058 | 81.75
5.5 | 0.7721 | 0.00945 | -0.0046 | 81.7037
6 | 0.8241 | 0.01023 | -0.0033 | 80.5572
6.5 | 0.876 | 0.01099 | -0.002 | 79.7088
7 | 0.9276 | 0.01176 | -0.0005 | 78.8776
7.5 | 0.9785 | 0.01259 | 0.0011 | 77.7204
8 | 1.0306 | 0.01317 | 0.0026 | 78.2536
8.5 | 1.0788 | 0.0143 | 0.0045 | 75.4406
9 | 1.1195 | 0.01647 | 0.0074 | 67.9721
9.5 | 1.1601 | 0.01846 | 0.0104 | 62.844
10 | 1.1942 | 0.02093 | 0.0139 | 57.0569
10.5 | 1.2185 | 0.02399 | 0.0181 | 50.792
11 | 1.2286 | 0.02767 | 0.0231 | 44.4019
11.5 | 1.208 | 0.03218 | 0.0294 | 37.5388
12 | 1.1855 | 0.04086 | 0.0257 | 29.0137
12.5 | 1.1577 | 0.05307 | 0.0178 | 21.8146
13 | 1.1241 | 0.06592 | 0.0107 | 17.0525
13.5 | 1.0906 | 0.0789 | 0.0042 | 13.8226
14 | 1.0485 | 0.09371 | -0.0032 | 11.1888
14.5 | 1.0241 | 0.1064 | -0.0091 | 9.625
15 | 0.9958 | 0.12035 | -0.0156 | 8.2742
15.5 | 0.97 | 0.13442 | -0.0222 | 7.2162
16 | 0.9461 | 0.14893 | -0.029 | 6.3526

## 39. Re 750k Mach 0.50 (1)
BIGFOIL.COM POLAR EXPORT
JWL065
JWL065 7.9/1.7 |  |  |  | Cl Max: | 1.112 | at alpha= | 20 | deg
JavaFoil+Calcfoil stall+Eppler ext transition |  |  |  | L/D Max: | 76.805 | at alpha= | 6.5 | deg
Re: | 750000 |  |  | Cd Min: | 0.00446 | at alpha= | -0.5 | deg
Mach: | 0.5 |  |  | Cl=0 at alpha= | 0.35606 | deg
|  |  |  | @ Cl=0.1, Cd= | 0.0045936
|  |  |  | @ Cl=0.4, Cd= | 0.0064242
|  |  |  | @ Cl=0.6, Cd= | 0.11851
alpha (deg) | Cl | Cd | Cm | Cl/Cd
-20 | -0.985 | 0.20511 | 0.023 | -4.804
-19.5 | -0.963 | 0.19725 | 0.023 | -4.884
-19 | -0.941 | 0.19312 | 0.023 | -4.873
-18.5 | -0.919 | 0.18727 | 0.022 | -4.906
-18 | -0.897 | 0.18211 | 0.022 | -4.924
-17.5 | -0.874 | 0.17746 | 0.022 | -4.927
-17 | -0.852 | 0.17338 | 0.022 | -4.914
-16.5 | -0.829 | 0.16664 | 0.022 | -4.977
-16 | -0.807 | 0.16495 | 0.022 | -4.89
-15.5 | -0.782 | 0.15661 | 0.021 | -4.99
-15 | -0.758 | 0.15252 | 0.02 | -4.97
-14.5 | -0.735 | 0.14816 | 0.02 | -4.959
-14 | -0.712 | 0.1443 | 0.02 | -4.932
-13.5 | -0.688 | 0.13623 | 0.02 | -5.052
-13 | -0.665 | 0.13364 | 0.02 | -4.976
-12.5 | -0.642 | 0.1233 | 0.02 | -5.204
-12 | -0.618 | 0.11873 | 0.02 | -5.206
-11.5 | -0.594 | 0.11092 | 0.019 | -5.358
-11 | -0.569 | 0.10759 | 0.018 | -5.29
-10.5 | -0.545 | 0.10149 | 0.017 | -5.372
-10 | -0.521 | 0.09857 | 0.017 | -5.289
-9.5 | -0.497 | 0.09579 | 0.017 | -5.192
-9 | -0.473 | 0.09138 | 0.017 | -5.178
-8.5 | -0.449 | 0.0889 | 0.017 | -5.05
-8 | -0.424 | 0.08569 | 0.017 | -4.954
-7.5 | -0.399 | 0.07736 | 0.015 | -5.162
-7 | -0.375 | 0.07568 | 0.015 | -4.953
-6.5 | -0.35 | 0.0773 | 0.015 | -4.53
-6 | -0.325 | 0.06997 | 0.015 | -4.649
-5.5 | -0.3 | 0.06881 | 0.015 | -4.366
-5 | -0.275 | 0.06395 | 0.014 | -4.304
-4.5 | -0.25 | 0.04301 | 0.014 | -5.811
-4 | -0.378 | 0.03857 | 0.013 | -9.806
-3.5 | -0.37 | 0.03443 | 0.014 | -10.746
-3 | -0.337 | 0.03188 | 0.015 | -10.575
-2.5 | -0.364 | 0.00615 | 0.037 | -59.247
-2 | -0.305 | 0.00624 | 0.037 | -48.847
-1.5 | -0.242 | 0.00628 | 0.037 | -38.609
-1 | -0.178 | 0.00659 | 0.037 | -27.038
-0.5 | -0.113 | 0.00446 | 0.036 | -25.299
0 | -0.047 | 0.00466 | 0.036 | -10.157
0.5 | 0.019 | 0.00484 | 0.036 | 3.885
1 | 0.085 | 0.00453 | 0.036 | 18.804
1.5 | 0.151 | 0.00481 | 0.036 | 31.51
2 | 0.218 | 0.00515 | 0.036 | 42.301
2.5 | 0.284 | 0.00552 | 0.035 | 51.497
3 | 0.351 | 0.006 | 0.035 | 58.44
3.5 | 0.418 | 0.00658 | 0.035 | 63.493
4 | 0.483 | 0.00783 | 0.035 | 61.765
4.5 | 0.549 | 0.00865 | 0.035 | 63.46
5 | 0.614 | 0.00943 | 0.035 | 65.13
5.5 | 0.678 | 0.01119 | 0.034 | 60.626
6 | 0.741 | 0.01206 | 0.034 | 61.482
6.5 | 0.797 | 0.01037 | 0.034 | 76.805
7 | 0.85 | 0.01369 | 0.033 | 62.049
7.5 | 0.896 | 0.01506 | 0.033 | 59.498
8 | 0.927 | 0.01761 | 0.032 | 52.627
8.5 | 0.894 | 0.02572 | 0.03 | 34.78
9 | 0.713 | 0.06127 | 0.022 | 11.644
9.5 | 0.497 | 0.08386 | 0.014 | 5.926
10 | 0.524 | 0.0966 | 0.012 | 5.426
10.5 | 0.553 | 0.11005 | 0.014 | 5.026
11 | 0.581 | 0.11541 | 0.014 | 5.038
11.5 | 0.611 | 0.12031 | 0.015 | 5.075
12 | 0.64 | 0.12761 | 0.016 | 5.015
12.5 | 0.668 | 0.12965 | 0.015 | 5.155
13 | 0.697 | 0.13336 | 0.015 | 5.226
13.5 | 0.726 | 0.14176 | 0.015 | 5.118
14 | 0.755 | 0.14445 | 0.015 | 5.224
14.5 | 0.785 | 0.15299 | 0.016 | 5.133
15 | 0.815 | 0.16032 | 0.016 | 5.083
15.5 | 0.844 | 0.16757 | 0.016 | 5.035
16 | 0.873 | 0.17009 | 0.016 | 5.132
16.5 | 0.902 | 0.17532 | 0.016 | 5.145
17 | 0.932 | 0.18217 | 0.016 | 5.115
17.5 | 0.961 | 0.18782 | 0.016 | 5.119
18 | 0.996 | 0.19391 | 0.017 | 5.135
18.5 | 1.024 | 0.20099 | 0.017 | 5.093
19 | 1.053 | 0.20443 | 0.017 | 5.149
19.5 | 1.082 | 0.20732 | 0.017 | 5.221
20 | 1.112 | 0.21222 | 0.017 | 5.238

## 40. Re 750k Mach 0.50 (2)
BIGFOIL.COM POLAR EXPORT
JWL065
JWL065 7.9/1.7 |  |  |  | Cl Max: | 1.2044 | at alpha= | 8.5 | deg
XFOIL ncrit=9 |  |  |  | L/D Max: | 80.9831 | at alpha= | 4.5 | deg
Re: | 750000 |  |  | Cd Min: | 0.28478 | at alpha= | -20 | deg
Mach: | 0.5 |  |  | Cl=0 at alpha= | -0.39756 | deg
|  |  |  | @ Cl=0.1, Cd= | 0.0064753
|  |  |  | @ Cl=0.4, Cd= | 0.0069729
|  |  |  | @ Cl=0.6, Cd= | 0.0079529
alpha (deg) | Cl | Cd | Cm | Cl/Cd
-20 | -0.9296 | 0.28478 | 0.1095 | -3.2643
-19.5 | -0.9078 | 0.2768 | 0.1045 | -3.2796
-19 | -0.886 | 0.26877 | 0.0997 | -3.2965
-18.5 | -0.8638 | 0.26048 | 0.0949 | -3.3162
-18 | -0.8412 | 0.25223 | 0.09 | -3.3351
-17.5 | -0.8193 | 0.24403 | 0.0845 | -3.3574
-17 | -0.7984 | 0.23597 | 0.0793 | -3.3835
-16.5 | -0.7768 | 0.2271 | 0.0752 | -3.4205
-16 | -0.7553 | 0.21915 | 0.0716 | -3.4465
-15.5 | -0.7341 | 0.21127 | 0.0673 | -3.4747
-15 | -0.7131 | 0.20332 | 0.063 | -3.5073
-14.5 | -0.6924 | 0.19523 | 0.0587 | -3.5466
-14 | -0.6721 | 0.18708 | 0.0545 | -3.5926
-13.5 | -0.6522 | 0.17889 | 0.0504 | -3.6458
-13 | -0.6334 | 0.17059 | 0.0454 | -3.713
-12.5 | -0.617 | 0.16237 | 0.0406 | -3.8
-12 | -0.6007 | 0.15414 | 0.0364 | -3.8971
-11.5 | -0.5851 | 0.14573 | 0.0323 | -4.015
-11 | -0.571 | 0.1366 | 0.029 | -4.1801
-10.5 | -0.5552 | 0.12874 | 0.0266 | -4.3126
-10 | -0.5418 | 0.12094 | 0.0233 | -4.4799
-9.5 | -0.5295 | 0.11315 | 0.0199 | -4.6796
-9 | -0.5187 | 0.10486 | 0.0154 | -4.9466
-8.5 | -0.5095 | 0.09649 | 0.0102 | -5.2803
-8 | -0.5014 | 0.08831 | 0.0062 | -5.6777
-7 | -0.5047 | 0.07065 | -0.003 | -7.1437
-6.5 | -0.5085 | 0.06421 | -0.0063 | -7.9193
-6 | -0.5072 | 0.05615 | -0.0104 | -9.0329
-5.5 | -0.4976 | 0.04764 | -0.0129 | -10.445
-5 | -0.4809 | 0.03942 | -0.0122 | -12.1994
-4.5 | -0.4685 | 0.03031 | -0.0069 | -15.4569
-4 | -0.4163 | 0.02071 | -0.0064 | -20.1014
-3.5 | -0.3551 | 0.01441 | -0.0038 | -24.6426
-3 | -0.3036 | 0.01162 | 0.0019 | -26.1274
-2.5 | -0.2524 | 0.01012 | 0.0069 | -24.9407
-2 | -0.1973 | 0.00931 | 0.0107 | -21.1923
-1.5 | -0.1381 | 0.00888 | 0.0133 | -15.5518
-1 | -0.081 | 0.00817 | 0.0157 | -9.9143
-0.5 | -0.0378 | 0.00655 | 0.0202 | -5.771
0 | 0.1467 | 0.00645 | -0.0044 | 22.7442
0.5 | 0.2723 | 0.00666 | -0.0167 | 40.8859
1 | 0.3324 | 0.00678 | -0.0152 | 49.0265
1.5 | 0.3933 | 0.00695 | -0.0137 | 56.5899
2 | 0.4548 | 0.00716 | -0.0122 | 63.5196
2.5 | 0.5166 | 0.00745 | -0.0108 | 69.3423
3 | 0.5788 | 0.0078 | -0.0092 | 74.2051
3.5 | 0.6412 | 0.00825 | -0.0076 | 77.7212
4 | 0.7038 | 0.00877 | -0.0059 | 80.2509
4.5 | 0.7661 | 0.00946 | -0.0039 | 80.9831
5 | 0.8275 | 0.01036 | -0.0016 | 79.8745
5.5 | 0.8886 | 0.01139 | 0.0011 | 78.0158
6 | 0.9497 | 0.01244 | 0.0042 | 76.3424
6.5 | 1.0098 | 0.01361 | 0.0076 | 74.1954
7 | 1.0696 | 0.01484 | 0.0114 | 72.0755
7.5 | 1.1342 | 0.01571 | 0.0154 | 72.1961
8 | 1.1852 | 0.01806 | 0.0212 | 65.6257
8.5 | 1.2044 | 0.02274 | 0.0288 | 52.9639
9 | 1.1815 | 0.02869 | 0.0366 | 41.1816
9.5 | 1.147 | 0.03796 | 0.0332 | 30.216
10 | 1.1081 | 0.05074 | 0.0244 | 21.8388
10.5 | 1.0716 | 0.06286 | 0.0174 | 17.0474
11 | 1.0357 | 0.07509 | 0.0107 | 13.7928
11.5 | 0.9951 | 0.08837 | 0.0033 | 11.2606
12 | 0.9596 | 0.10162 | -0.0039 | 9.443
12.5 | 0.929 | 0.11506 | -0.0111 | 8.074
13 | 0.9055 | 0.12821 | -0.0178 | 7.0626
13.5 | 0.8861 | 0.14157 | -0.0246 | 6.2591

## 41. Re 1M Mach 0.00 (1)
BIGFOIL.COM POLAR EXPORT
JWL065
JWL065 7.9/1.7 |  |  |  | Cl Max: | 0.991 | at alpha= | 9.5 | deg
JavaFoil+Calcfoil stall+Eppler ext transition |  |  |  | L/D Max: | 103.51 | at alpha= | 9.5 | deg
Re: | 1000000 |  |  | Cd Min: | 0.00386 | at alpha= | 0.5 | deg
Mach: | 0 |  |  | Cl=0 at alpha= | 0.35965 | deg
|  |  |  | @ Cl=0.1, Cd= | 0.0042477
|  |  |  | @ Cl=0.4, Cd= | 0.0064628
|  |  |  | @ Cl=0.6, Cd= | 0.0082443
alpha (deg) | Cl | Cd | Cm | Cl/Cd
-13 | -0.368 | 0.10629 | 0.014 | -3.458
-12.5 | -0.387 | 0.09948 | 0.014 | -3.894
-12 | -0.407 | 0.09465 | 0.014 | -4.303
-11.5 | -0.427 | 0.08831 | 0.013 | -4.835
-11 | -0.446 | 0.08064 | 0.013 | -5.533
-10.5 | -0.464 | 0.07571 | 0.013 | -6.133
-10 | -0.481 | 0.07068 | 0.013 | -6.803
-9.5 | -0.495 | 0.06661 | 0.013 | -7.437
-9 | -0.507 | 0.06271 | 0.013 | -8.085
-8.5 | -0.515 | 0.05861 | 0.013 | -8.792
-8 | -0.519 | 0.05478 | 0.013 | -9.483
-7.5 | -0.519 | 0.05162 | 0.013 | -10.06
-7 | -0.514 | 0.04823 | 0.012 | -10.655
-6.5 | -0.503 | 0.0454 | 0.012 | -11.09
-6 | -0.488 | 0.04238 | 0.013 | -11.517
-5.5 | -0.467 | 0.03929 | 0.013 | -11.896
-5 | -0.443 | 0.03611 | 0.015 | -12.261
-4.5 | -0.415 | 0.03301 | 0.017 | -12.568
-4 | -0.47 | 0.00558 | 0.033 | -84.216
-3.5 | -0.424 | 0.00589 | 0.033 | -71.948
-3 | -0.374 | 0.00586 | 0.032 | -63.761
-2.5 | -0.321 | 0.00601 | 0.032 | -53.394
-2 | -0.266 | 0.00623 | 0.032 | -42.779
-1.5 | -0.211 | 0.00628 | 0.032 | -33.583
-1 | -0.155 | 0.00391 | 0.032 | -39.52
-0.5 | -0.098 | 0.004 | 0.032 | -24.504
0 | -0.041 | 0.00418 | 0.031 | -9.817
0.5 | 0.016 | 0.00386 | 0.031 | 4.224
1 | 0.074 | 0.00412 | 0.031 | 17.897
1.5 | 0.131 | 0.0044 | 0.031 | 29.831
2 | 0.189 | 0.00464 | 0.031 | 40.772
2.5 | 0.247 | 0.00486 | 0.031 | 50.806
3 | 0.305 | 0.00572 | 0.031 | 53.291
3.5 | 0.362 | 0.00605 | 0.03 | 59.901
4 | 0.42 | 0.00668 | 0.03 | 62.89
4.5 | 0.477 | 0.00702 | 0.03 | 67.982
5 | 0.535 | 0.00748 | 0.03 | 71.487
5.5 | 0.592 | 0.0081 | 0.03 | 73.043
6 | 0.648 | 0.00911 | 0.03 | 71.169
6.5 | 0.704 | 0.00989 | 0.029 | 71.244
7 | 0.76 | 0.01043 | 0.029 | 72.83
7.5 | 0.814 | 0.01094 | 0.029 | 74.404
8 | 0.867 | 0.01161 | 0.029 | 74.728
8.5 | 0.915 | 0.00912 | 0.029 | 100.273
9 | 0.956 | 0.00947 | 0.028 | 100.916
9.5 | 0.991 | 0.00957 | 0.028 | 103.51
10 | 0.991 | 0.01655 | 0.027 | 59.847
10.5 | 0.985 | 0.02062 | 0.026 | 47.751
11 | 0.965 | 0.02806 | 0.025 | 34.406
11.5 | 0.942 | 0.03759 | 0.024 | 25.073
12 | 0.916 | 0.04863 | 0.022 | 18.838
12.5 | 0.884 | 0.06201 | 0.021 | 14.255
13 | 0.852 | 0.07414 | 0.019 | 11.493
13.5 | 0.816 | 0.08834 | 0.017 | 9.236
14 | 0.782 | 0.09996 | 0.015 | 7.82
14.5 | 0.749 | 0.10863 | 0.014 | 6.898

## 42. Re 1M Mach 0.00 (2)
BIGFOIL.COM POLAR EXPORT
JWL065
JWL065 7.9/1.7 |  |  |  | Cl Max: | 1.2867 | at alpha= | 12.5 | deg
XFOIL ncrit=9 |  |  |  | L/D Max: | 87.9693 | at alpha= | 5.5 | deg
Re: | 1000000 |  |  | Cd Min: | 0.25384 | at alpha= | -20 | deg
Mach: | 0 |  |  | Cl=0 at alpha= | -0.34903 | deg
|  |  |  | @ Cl=0.1, Cd= | 0.0054958
|  |  |  | @ Cl=0.4, Cd= | 0.0062118
|  |  |  | @ Cl=0.6, Cd= | 0.0072372
alpha (deg) | Cl | Cd | Cm | Cl/Cd
-20 | -0.8213 | 0.25384 | 0.0862 | -3.2355
-19.5 | -0.8047 | 0.24731 | 0.0822 | -3.2538
-19 | -0.7883 | 0.24061 | 0.0781 | -3.2763
-18.5 | -0.7725 | 0.23358 | 0.0739 | -3.3072
-18 | -0.7563 | 0.22684 | 0.07 | -3.3341
-17.5 | -0.7412 | 0.2196 | 0.0669 | -3.3752
-17 | -0.725 | 0.21342 | 0.0634 | -3.3971
-16.5 | -0.709 | 0.20681 | 0.0597 | -3.4283
-16 | -0.6931 | 0.20004 | 0.0562 | -3.4648
-15.5 | -0.6777 | 0.19296 | 0.0526 | -3.5121
-15 | -0.6624 | 0.18579 | 0.049 | -3.5653
-14.5 | -0.6478 | 0.17813 | 0.0452 | -3.6367
-14 | -0.6353 | 0.17032 | 0.0411 | -3.73
-13.5 | -0.6227 | 0.16277 | 0.0375 | -3.8256
-13 | -0.6113 | 0.15479 | 0.0339 | -3.9492
-12.5 | -0.6008 | 0.14672 | 0.0304 | -4.0949
-12 | -0.5908 | 0.13876 | 0.027 | -4.2577
-11.5 | -0.5822 | 0.13047 | 0.0236 | -4.4623
-11 | -0.5814 | 0.1209 | 0.0201 | -4.8089
-10.5 | -0.5732 | 0.11373 | 0.0174 | -5.04
-10 | -0.5667 | 0.10643 | 0.0143 | -5.3246
-9.5 | -0.5623 | 0.0989 | 0.011 | -5.6855
-9 | -0.5616 | 0.09084 | 0.0071 | -6.1823
-8.5 | -0.5681 | 0.08182 | 0.002 | -6.9433
-8 | -0.5876 | 0.07293 | -0.0037 | -8.057
-7.5 | -0.5858 | 0.06147 | -0.0097 | -9.5299
-7 | -0.5749 | 0.05029 | -0.0109 | -11.4317
-6.5 | -0.5629 | 0.0394 | -0.0086 | -14.2868
-5.5 | -0.5435 | 0.02053 | 0.0044 | -26.4735
-5 | -0.5171 | 0.01389 | 0.0113 | -37.2282
-4.5 | -0.4523 | 0.01142 | 0.0098 | -39.606
-4 | -0.3833 | 0.01045 | 0.0073 | -36.6794
-3.5 | -0.324 | 0.00893 | 0.0069 | -36.2822
-3 | -0.2752 | 0.00832 | 0.0091 | -33.0769
-2.5 | -0.2285 | 0.00804 | 0.0117 | -28.4204
-2 | -0.1801 | 0.00782 | 0.0138 | -23.0307
-1.5 | -0.1317 | 0.00749 | 0.0155 | -17.5834
-1 | -0.0857 | 0.00674 | 0.0174 | -12.7151
-0.5 | -0.0465 | 0.00561 | 0.0208 | -8.2888
0 | 0.1075 | 0.00549 | -0.0009 | 19.5811
0.5 | 0.2151 | 0.00583 | -0.0122 | 36.8954
1 | 0.2808 | 0.00588 | -0.0143 | 47.7551
1.5 | 0.3323 | 0.006 | -0.0133 | 55.3833
2 | 0.384 | 0.00615 | -0.0123 | 62.439
2.5 | 0.4358 | 0.00635 | -0.0114 | 68.6299
3 | 0.4877 | 0.00658 | -0.0106 | 74.1185
3.5 | 0.5396 | 0.00686 | -0.0097 | 78.6589
4 | 0.5913 | 0.00718 | -0.0089 | 82.3538
4.5 | 0.643 | 0.00752 | -0.0081 | 85.5053
5 | 0.6942 | 0.00797 | -0.0073 | 87.1016
5.5 | 0.7451 | 0.00847 | -0.0065 | 87.9693
6 | 0.7953 | 0.00908 | -0.0056 | 87.5881
6.5 | 0.845 | 0.00974 | -0.0047 | 86.7556
7 | 0.8948 | 0.01032 | -0.0037 | 86.7054
7.5 | 0.944 | 0.01099 | -0.0027 | 85.8963
8 | 0.9937 | 0.01145 | -0.0017 | 86.786
8.5 | 1.042 | 0.01212 | -0.0007 | 85.9736
9 | 1.0823 | 0.01403 | 0.0014 | 77.1418
9.5 | 1.1263 | 0.01521 | 0.0031 | 74.05
10 | 1.1663 | 0.01686 | 0.0052 | 69.1756
10.5 | 1.1989 | 0.0193 | 0.008 | 62.1192
11 | 1.2345 | 0.02102 | 0.0104 | 58.7298
11.5 | 1.2634 | 0.02321 | 0.0134 | 54.4334
12 | 1.2828 | 0.02591 | 0.0172 | 49.5098
12.5 | 1.2867 | 0.02904 | 0.0225 | 44.3079
13 | 1.2705 | 0.03322 | 0.0272 | 38.245
13.5 | 1.2507 | 0.04172 | 0.0234 | 29.9784
14 | 1.223 | 0.0538 | 0.0158 | 22.7323
14.5 | 1.1921 | 0.06629 | 0.0091 | 17.9831
15 | 1.1531 | 0.08032 | 0.0021 | 14.3563
15.5 | 1.113 | 0.09519 | -0.0051 | 11.6924
16 | 1.0756 | 0.11056 | -0.0124 | 9.7287
16.5 | 1.0429 | 0.12574 | -0.0196 | 8.2941
17 | 1.015 | 0.14052 | -0.0264 | 7.2232
17.5 | 0.9896 | 0.15551 | -0.0335 | 6.3636

## 43. Re 1M Mach 0.10 (1)
BIGFOIL.COM POLAR EXPORT
JWL065
JWL065 7.9/1.7 |  |  |  | Cl Max: | 0.988 | at alpha= | 10 | deg
JavaFoil+Calcfoil stall+Eppler ext transition |  |  |  | L/D Max: | 100.4 | at alpha= | 9 | deg
Re: | 1000000 |  |  | Cd Min: | 0.00389 | at alpha= | 0.5 | deg
Mach: | 0.1 |  |  | Cl=0 at alpha= | 0.35965 | deg
|  |  |  | @ Cl=0.1, Cd= | 0.0042355
|  |  |  | @ Cl=0.4, Cd= | 0.0064472
|  |  |  | @ Cl=0.6, Cd= | 0.0082103
alpha (deg) | Cl | Cd | Cm | Cl/Cd
-12.5 | -0.35 | 0.10216 | 0.014 | -3.428
-12 | -0.373 | 0.09598 | 0.014 | -3.883
-11.5 | -0.395 | 0.089 | 0.014 | -4.44
-11 | -0.417 | 0.0841 | 0.014 | -4.962
-10.5 | -0.439 | 0.0771 | 0.013 | -5.688
-10 | -0.458 | 0.07196 | 0.013 | -6.37
-9.5 | -0.476 | 0.06718 | 0.013 | -7.087
-9 | -0.491 | 0.06304 | 0.013 | -7.791
-8.5 | -0.503 | 0.05891 | 0.013 | -8.532
-8 | -0.51 | 0.05486 | 0.013 | -9.291
-7.5 | -0.512 | 0.05172 | 0.013 | -9.903
-7 | -0.509 | 0.04821 | 0.012 | -10.561
-6.5 | -0.501 | 0.0458 | 0.012 | -10.929
-6 | -0.487 | 0.04256 | 0.013 | -11.433
-5.5 | -0.467 | 0.03947 | 0.013 | -11.833
-5 | -0.443 | 0.03638 | 0.014 | -12.172
-4.5 | -0.414 | 0.03389 | 0.016 | -12.218
-4 | -0.471 | 0.00569 | 0.033 | -82.909
-3.5 | -0.425 | 0.00587 | 0.033 | -72.406
-3 | -0.375 | 0.00585 | 0.033 | -64.186
-2.5 | -0.322 | 0.00599 | 0.032 | -53.74
-2 | -0.268 | 0.00621 | 0.032 | -43.07
-1.5 | -0.212 | 0.00632 | 0.032 | -33.525
-1 | -0.155 | 0.0039 | 0.032 | -39.814
-0.5 | -0.098 | 0.00404 | 0.032 | -24.399
0 | -0.041 | 0.00417 | 0.032 | -9.903
0.5 | 0.016 | 0.00389 | 0.031 | 4.216
1 | 0.074 | 0.00411 | 0.031 | 18.039
1.5 | 0.132 | 0.00439 | 0.031 | 30.064
2 | 0.19 | 0.00463 | 0.031 | 41.074
2.5 | 0.248 | 0.00489 | 0.031 | 50.736
3 | 0.306 | 0.00571 | 0.031 | 53.613
3.5 | 0.364 | 0.00605 | 0.031 | 60.161
4 | 0.422 | 0.00669 | 0.03 | 63.041
4.5 | 0.48 | 0.00709 | 0.03 | 67.667
5 | 0.537 | 0.0075 | 0.03 | 71.649
5.5 | 0.595 | 0.00812 | 0.03 | 73.179
6 | 0.652 | 0.00915 | 0.03 | 71.234
6.5 | 0.708 | 0.00992 | 0.029 | 71.332
7 | 0.763 | 0.01047 | 0.029 | 72.892
7.5 | 0.818 | 0.01106 | 0.029 | 73.931
8 | 0.871 | 0.01164 | 0.029 | 74.825
8.5 | 0.919 | 0.00919 | 0.029 | 100.005
9 | 0.959 | 0.00955 | 0.029 | 100.4
9.5 | 0.985 | 0.01275 | 0.028 | 77.283
10 | 0.988 | 0.01707 | 0.027 | 57.857
10.5 | 0.978 | 0.02174 | 0.026 | 44.97
11 | 0.954 | 0.03015 | 0.025 | 31.655
11.5 | 0.93 | 0.04 | 0.023 | 23.247
12 | 0.899 | 0.05199 | 0.022 | 17.3
12.5 | 0.862 | 0.06697 | 0.02 | 12.866
13 | 0.828 | 0.07836 | 0.019 | 10.571
13.5 | 0.789 | 0.09269 | 0.016 | 8.509
14 | 0.751 | 0.10442 | 0.014 | 7.191
14.5 | 0.718 | 0.10966 | 0.014 | 6.55
15 | 0.682 | 0.11701 | 0.014 | 5.825

## 44. Re 1M Mach 0.10 (2)
BIGFOIL.COM POLAR EXPORT
JWL065
JWL065 7.9/1.7 |  |  |  | Cl Max: | 1.2772 | at alpha= | 12 | deg
XFOIL ncrit=9 |  |  |  | L/D Max: | 87.6842 | at alpha= | 5.5 | deg
Re: | 1000000 |  |  | Cd Min: | 0.25468 | at alpha= | -20 | deg
Mach: | 0.1 |  |  | Cl=0 at alpha= | -0.29002 | deg
|  |  |  | @ Cl=0.1, Cd= | 0.0057622
|  |  |  | @ Cl=0.4, Cd= | 0.0062148
|  |  |  | @ Cl=0.6, Cd= | 0.0072346
alpha (deg) | Cl | Cd | Cm | Cl/Cd
-20 | -0.8244 | 0.25468 | 0.0869 | -3.237
-19.5 | -0.8076 | 0.24811 | 0.0829 | -3.255
-19 | -0.7911 | 0.24138 | 0.0787 | -3.2774
-18.5 | -0.7751 | 0.23433 | 0.0745 | -3.3077
-18 | -0.7587 | 0.22756 | 0.0706 | -3.3341
-17.5 | -0.7434 | 0.22031 | 0.0675 | -3.3743
-17 | -0.727 | 0.21409 | 0.0639 | -3.3958
-16.5 | -0.7108 | 0.20745 | 0.0603 | -3.4264
-16 | -0.6947 | 0.20064 | 0.0567 | -3.4624
-15.5 | -0.679 | 0.19353 | 0.0531 | -3.5085
-15 | -0.6635 | 0.18631 | 0.0495 | -3.5613
-14.5 | -0.6487 | 0.17865 | 0.0456 | -3.6311
-14 | -0.6361 | 0.17085 | 0.0414 | -3.7231
-13.5 | -0.6231 | 0.1633 | 0.0379 | -3.8157
-13 | -0.6116 | 0.15532 | 0.0343 | -3.9377
-12.5 | -0.6008 | 0.14725 | 0.0308 | -4.0801
-12 | -0.5905 | 0.13929 | 0.0274 | -4.2394
-11.5 | -0.5875 | 0.12939 | 0.0236 | -4.5405
-11 | -0.5795 | 0.12179 | 0.0207 | -4.7582
-10.5 | -0.5709 | 0.11461 | 0.0179 | -4.9812
-10 | -0.5642 | 0.10725 | 0.0148 | -5.2606
-9.5 | -0.5595 | 0.09967 | 0.0114 | -5.6135
-9 | -0.5584 | 0.09157 | 0.0076 | -6.0981
-8.5 | -0.5638 | 0.08202 | 0.002 | -6.8739
-8 | -0.5822 | 0.07326 | -0.0037 | -7.947
-7.5 | -0.5802 | 0.06269 | -0.0094 | -9.2551
-7 | -0.5725 | 0.05154 | -0.0111 | -11.1079
-6.5 | -0.5606 | 0.04071 | -0.0092 | -13.7706
-6 | -0.5647 | 0.02754 | -0.0029 | -20.5047
-5.5 | -0.5406 | 0.0219 | 0.0028 | -24.6849
-5 | -0.5179 | 0.0147 | 0.0105 | -35.2313
-4.5 | -0.4537 | 0.01165 | 0.0093 | -38.9442
-4 | -0.3848 | 0.01049 | 0.0069 | -36.6826
-3.5 | -0.3253 | 0.00899 | 0.0066 | -36.1846
-3 | -0.2762 | 0.00841 | 0.0089 | -32.8419
-2.5 | -0.2296 | 0.00807 | 0.0117 | -28.4511
-2 | -0.1807 | 0.00789 | 0.0137 | -22.9024
-1.5 | -0.1321 | 0.00753 | 0.0155 | -17.5432
-1 | -0.0855 | 0.00679 | 0.0174 | -12.592
-0.5 | -0.046 | 0.00566 | 0.0207 | -8.1272
1 | 0.2826 | 0.00589 | -0.0144 | 47.9796
1.5 | 0.3343 | 0.00602 | -0.0133 | 55.5316
2 | 0.3864 | 0.00616 | -0.0124 | 62.7273
2.5 | 0.4385 | 0.00637 | -0.0114 | 68.8383
3 | 0.4907 | 0.0066 | -0.0106 | 74.3485
3.5 | 0.5428 | 0.00689 | -0.0097 | 78.7808
4 | 0.595 | 0.0072 | -0.0089 | 82.6389
4.5 | 0.647 | 0.00756 | -0.008 | 85.582
5 | 0.6986 | 0.00801 | -0.0072 | 87.216
5.5 | 0.7497 | 0.00855 | -0.0063 | 87.6842
6 | 0.8004 | 0.00915 | -0.0054 | 87.4754
6.5 | 0.8505 | 0.00981 | -0.0044 | 86.6972
7 | 0.9008 | 0.0104 | -0.0034 | 86.6154
7.5 | 0.9503 | 0.01108 | -0.0023 | 85.7671
8 | 1.0004 | 0.01157 | -0.0013 | 86.465
8.5 | 1.0485 | 0.01235 | -0.0001 | 84.8988
9 | 1.0894 | 0.01423 | 0.0021 | 76.5566
9.5 | 1.1333 | 0.0155 | 0.0039 | 73.1161
10 | 1.1721 | 0.01735 | 0.0063 | 67.5562
10.5 | 1.2047 | 0.01977 | 0.0093 | 60.9358
11 | 1.2384 | 0.02171 | 0.012 | 57.0428
11.5 | 1.2637 | 0.02421 | 0.0154 | 52.1974
12 | 1.2772 | 0.02728 | 0.0198 | 46.8182
12.5 | 1.2665 | 0.03072 | 0.0263 | 41.2272
13 | 1.2497 | 0.03685 | 0.0266 | 33.9132
13.5 | 1.2268 | 0.04759 | 0.0198 | 25.7785
14 | 1.1932 | 0.06069 | 0.0122 | 19.6606
14.5 | 1.1595 | 0.07368 | 0.0055 | 15.737
15 | 1.1204 | 0.08797 | -0.0015 | 12.7362
15.5 | 1.0829 | 0.10293 | -0.0087 | 10.5207
16 | 1.0481 | 0.11809 | -0.0159 | 8.8754
16.5 | 1.0182 | 0.13298 | -0.0228 | 7.6568
17 | 0.9926 | 0.14761 | -0.0296 | 6.7245

## 45. Re 1M Mach 0.25 (1)
BIGFOIL.COM POLAR EXPORT
JWL065
JWL065 7.9/1.7 |  |  |  | Cl Max: | 0.97 | at alpha= | 9.5 | deg
JavaFoil+Calcfoil stall+Eppler ext transition |  |  |  | L/D Max: | 75.708 | at alpha= | 9 | deg
Re: | 1000000 |  |  | Cd Min: | 0.00368 | at alpha= | -1 | deg
Mach: | 0.25 |  |  | Cl=0 at alpha= | 0.35593 | deg
|  |  |  | @ Cl=0.1, Cd= | 0.004206
|  |  |  | @ Cl=0.4, Cd= | 0.0064764
|  |  |  | @ Cl=0.6, Cd= | 0.11954
alpha (deg) | Cl | Cd | Cm | Cl/Cd
-11.5 | -0.064 | 0.08428 | 0.016 | -0.755
-11 | -0.095 | 0.07963 | 0.015 | -1.197
-10.5 | -0.188 | 0.07607 | 0.015 | -2.47
-10 | -0.249 | 0.08268 | 0.014 | -3.006
-9.5 | -0.302 | 0.07412 | 0.014 | -4.071
-9 | -0.349 | 0.06865 | 0.014 | -5.085
-8.5 | -0.39 | 0.06296 | 0.013 | -6.198
-8 | -0.424 | 0.05909 | 0.013 | -7.177
-7.5 | -0.45 | 0.05464 | 0.013 | -8.231
-7 | -0.467 | 0.05037 | 0.013 | -9.263
-6.5 | -0.474 | 0.04717 | 0.012 | -10.047
-6 | -0.472 | 0.04375 | 0.012 | -10.787
-5.5 | -0.461 | 0.04069 | 0.013 | -11.34
-5 | -0.443 | 0.03784 | 0.014 | -11.704
-4.5 | -0.418 | 0.03464 | 0.015 | -12.066
-4 | -0.387 | 0.03239 | 0.016 | -11.941
-3.5 | -0.434 | 0.00571 | 0.034 | -76.106
-3 | -0.384 | 0.00588 | 0.033 | -65.385
-2.5 | -0.33 | 0.00603 | 0.033 | -54.791
-2 | -0.275 | 0.00622 | 0.033 | -44.163
-1.5 | -0.218 | 0.0063 | 0.033 | -34.544
-1 | -0.16 | 0.00368 | 0.033 | -43.384
-0.5 | -0.101 | 0.00403 | 0.033 | -25.125
0 | -0.042 | 0.00419 | 0.032 | -10.112
0.5 | 0.017 | 0.00389 | 0.032 | 4.322
1 | 0.076 | 0.00411 | 0.032 | 18.528
1.5 | 0.136 | 0.00435 | 0.032 | 31.158
2 | 0.195 | 0.00467 | 0.032 | 41.819
2.5 | 0.255 | 0.00492 | 0.032 | 51.763
3 | 0.315 | 0.00582 | 0.032 | 54.1
3.5 | 0.374 | 0.00619 | 0.031 | 60.474
4 | 0.433 | 0.00684 | 0.031 | 63.372
4.5 | 0.493 | 0.00721 | 0.031 | 68.3
5 | 0.552 | 0.00771 | 0.031 | 71.552
5.5 | 0.61 | 0.00833 | 0.031 | 73.237
6 | 0.669 | 0.00971 | 0.03 | 68.858
6.5 | 0.726 | 0.01023 | 0.03 | 70.942
7 | 0.782 | 0.01083 | 0.03 | 72.222
7.5 | 0.837 | 0.01149 | 0.03 | 72.913
8 | 0.891 | 0.01217 | 0.03 | 73.265
8.5 | 0.937 | 0.01306 | 0.03 | 71.782
9 | 0.966 | 0.01276 | 0.029 | 75.708
9.5 | 0.97 | 0.01683 | 0.028 | 57.668
10 | 0.954 | 0.02226 | 0.027 | 42.852
10.5 | 0.921 | 0.03209 | 0.025 | 28.689
11 | 0.883 | 0.04381 | 0.024 | 20.146
11.5 | 0.829 | 0.06044 | 0.021 | 13.717
12 | 0.768 | 0.07925 | 0.018 | 9.685
12.5 | 0.71 | 0.09151 | 0.015 | 7.757
13 | 0.653 | 0.09627 | 0.015 | 6.781
13.5 | 0.583 | 0.10311 | 0.015 | 5.657
14 | 0.505 | 0.11066 | 0.015 | 4.566
14.5 | 0.421 | 0.11954 | 0.014 | 3.523

## 46. Re 1M Mach 0.25 (2)
BIGFOIL.COM POLAR EXPORT
JWL065
JWL065 7.9/1.7 |  |  |  | Cl Max: | 1.2383 | at alpha= | 11 | deg
XFOIL ncrit=9 |  |  |  | L/D Max: | 87.3649 | at alpha= | 5.5 | deg
Re: | 1000000 |  |  | Cd Min: | 0.25945 | at alpha= | -20 | deg
Mach: | 0.25 |  |  | Cl=0 at alpha= | -0.30713 | deg
|  |  |  | @ Cl=0.1, Cd= | 0.0059184
|  |  |  | @ Cl=0.4, Cd= | 0.0062627
|  |  |  | @ Cl=0.6, Cd= | 0.0072845
alpha (deg) | Cl | Cd | Cm | Cl/Cd
-20 | -0.8419 | 0.25945 | 0.0909 | -3.2449
-19.5 | -0.8242 | 0.25267 | 0.0866 | -3.262
-19 | -0.8068 | 0.24575 | 0.0823 | -3.283
-18.5 | -0.7897 | 0.23855 | 0.078 | -3.3104
-18 | -0.7724 | 0.2316 | 0.0739 | -3.3351
-17.5 | -0.7557 | 0.22427 | 0.0707 | -3.3696
-17 | -0.7384 | 0.21781 | 0.067 | -3.3901
-16.5 | -0.7212 | 0.21098 | 0.0632 | -3.4183
-16 | -0.7041 | 0.20396 | 0.0594 | -3.4521
-15.5 | -0.6871 | 0.1966 | 0.0557 | -3.4949
-15 | -0.6701 | 0.18913 | 0.0517 | -3.5431
-14.5 | -0.6549 | 0.18151 | 0.0476 | -3.6081
-14 | -0.6409 | 0.17375 | 0.0435 | -3.6886
-13.5 | -0.6266 | 0.1661 | 0.0399 | -3.7724
-13 | -0.6137 | 0.15811 | 0.0362 | -3.8815
-12.5 | -0.6015 | 0.15002 | 0.0326 | -4.0095
-12 | -0.5899 | 0.14206 | 0.0291 | -4.1525
-11.5 | -0.582 | 0.13338 | 0.0264 | -4.3635
-11 | -0.5714 | 0.12605 | 0.0234 | -4.5331
-10.5 | -0.5622 | 0.11853 | 0.0203 | -4.7431
-10 | -0.5543 | 0.11094 | 0.017 | -4.9964
-9.5 | -0.5482 | 0.1031 | 0.0135 | -5.3172
-9 | -0.5449 | 0.09405 | 0.0087 | -5.7937
-8.5 | -0.543 | 0.0853 | 0.004 | -6.3658
-8 | -0.5481 | 0.07645 | -0.0015 | -7.1694
-7.5 | -0.5611 | 0.06754 | -0.0071 | -8.3077
-7 | -0.5599 | 0.05703 | -0.0111 | -9.8176
-6.5 | -0.5505 | 0.04679 | -0.0115 | -11.7653
-6 | -0.5513 | 0.03559 | -0.0087 | -15.4903
-5.5 | -0.5253 | 0.03012 | -0.0049 | -17.4402
-5 | -0.5139 | 0.02071 | 0.0044 | -24.8141
-4.5 | -0.4604 | 0.01349 | 0.0061 | -34.129
-4 | -0.3913 | 0.01096 | 0.0047 | -35.7026
-3.5 | -0.3326 | 0.00934 | 0.0054 | -35.6103
-3 | -0.2834 | 0.0088 | 0.0083 | -32.2045
-2.5 | -0.2363 | 0.00828 | 0.0115 | -28.5386
-2 | -0.1854 | 0.00806 | 0.0136 | -23.0025
-1 | -0.0849 | 0.00707 | 0.0172 | -12.0085
-0.5 | -0.0431 | 0.00588 | 0.0204 | -7.3299
1 | 0.2921 | 0.00597 | -0.0147 | 48.928
1.5 | 0.3455 | 0.0061 | -0.0136 | 56.6393
2 | 0.3993 | 0.00626 | -0.0125 | 63.7859
2.5 | 0.4531 | 0.00647 | -0.0115 | 70.0309
3 | 0.5071 | 0.00672 | -0.0105 | 75.4613
3.5 | 0.5611 | 0.00704 | -0.0096 | 79.7017
4 | 0.6152 | 0.00738 | -0.0086 | 83.3604
4.5 | 0.6692 | 0.00778 | -0.0076 | 86.0154
5 | 0.7227 | 0.00829 | -0.0066 | 87.1773
5.5 | 0.7758 | 0.00888 | -0.0055 | 87.3649
6 | 0.8284 | 0.00957 | -0.0042 | 86.5622
6.5 | 0.8806 | 0.0103 | -0.0029 | 85.4951
7 | 0.9334 | 0.0109 | -0.0016 | 85.633
7.5 | 0.9861 | 0.01149 | -0.0002 | 85.8225
8 | 1.0379 | 0.01218 | 0.0014 | 85.2135
8.5 | 1.0816 | 0.01404 | 0.0038 | 77.037
9 | 1.1274 | 0.01551 | 0.0063 | 72.6886
9.5 | 1.1694 | 0.01734 | 0.0091 | 67.4394
10 | 1.1976 | 0.02056 | 0.0132 | 58.249
10.5 | 1.2244 | 0.02338 | 0.0172 | 52.3695
11 | 1.2383 | 0.02681 | 0.022 | 46.188
11.5 | 1.222 | 0.03092 | 0.0288 | 39.5213
12 | 1.1991 | 0.03888 | 0.0265 | 30.841
12.5 | 1.1736 | 0.05088 | 0.0184 | 23.066
13 | 1.1399 | 0.06384 | 0.0111 | 17.8556
13.5 | 1.1001 | 0.0778 | 0.004 | 14.1401
14 | 1.0601 | 0.09229 | -0.0032 | 11.4866
14.5 | 1.0289 | 0.106 | -0.0097 | 9.7066
15 | 0.9994 | 0.1201 | -0.0163 | 8.3214
15.5 | 0.9737 | 0.1341 | -0.0228 | 7.261
16 | 0.9509 | 0.14821 | -0.0295 | 6.4159

## 47. Re 1M Mach 0.50 (1)
BIGFOIL.COM POLAR EXPORT
JWL065
JWL065 7.9/1.7 |  |  |  | Cl Max: | 1.113 | at alpha= | 20 | deg
JavaFoil+Calcfoil stall+Eppler ext transition |  |  |  | L/D Max: | 70.074 | at alpha= | 5 | deg
Re: | 1000000 |  |  | Cd Min: | 0.00407 | at alpha= | -0.5 | deg
Mach: | 0.5 |  |  | Cl=0 at alpha= | 0.35606 | deg
|  |  |  | @ Cl=0.1, Cd= | 0.0042037
|  |  |  | @ Cl=0.4, Cd= | 0.0064403
|  |  |  | @ Cl=0.6, Cd= | 0.11249
alpha (deg) | Cl | Cd | Cm | Cl/Cd
-20 | -0.986 | 0.19792 | 0.023 | -4.981
-19.5 | -0.964 | 0.18885 | 0.023 | -5.104
-19 | -0.941 | 0.18495 | 0.023 | -5.09
-18.5 | -0.919 | 0.18032 | 0.022 | -5.097
-18 | -0.897 | 0.17575 | 0.022 | -5.104
-17.5 | -0.874 | 0.17015 | 0.022 | -5.139
-17 | -0.852 | 0.16109 | 0.022 | -5.289
-16.5 | -0.829 | 0.15848 | 0.022 | -5.234
-16 | -0.807 | 0.15151 | 0.022 | -5.328
-15.5 | -0.782 | 0.14785 | 0.021 | -5.289
-15 | -0.758 | 0.14291 | 0.021 | -5.306
-14.5 | -0.735 | 0.13954 | 0.02 | -5.266
-14 | -0.712 | 0.13313 | 0.02 | -5.346
-13.5 | -0.688 | 0.12857 | 0.02 | -5.354
-13 | -0.665 | 0.12676 | 0.02 | -5.247
-12.5 | -0.642 | 0.11561 | 0.02 | -5.551
-12 | -0.618 | 0.11105 | 0.02 | -5.567
-11.5 | -0.595 | 0.10515 | 0.02 | -5.656
-11 | -0.569 | 0.10012 | 0.018 | -5.687
-10.5 | -0.545 | 0.09615 | 0.018 | -5.672
-10 | -0.521 | 0.09331 | 0.018 | -5.589
-9.5 | -0.497 | 0.08891 | 0.017 | -5.595
-9 | -0.473 | 0.08636 | 0.017 | -5.48
-8.5 | -0.449 | 0.0836 | 0.017 | -5.371
-8 | -0.425 | 0.07877 | 0.017 | -5.39
-7.5 | -0.4 | 0.06628 | 0.016 | -6.029
-7 | -0.375 | 0.07098 | 0.016 | -5.282
-6.5 | -0.35 | 0.05074 | 0.016 | -6.904
-6 | -0.325 | 0.06556 | 0.016 | -4.964
-5.5 | -0.3 | 0.06448 | 0.016 | -4.66
-5 | -0.275 | 0.05934 | 0.015 | -4.64
-4.5 | -0.25 | 0.04217 | 0.014 | -5.929
-4 | -0.378 | 0.03787 | 0.014 | -9.99
-3.5 | -0.37 | 0.03358 | 0.014 | -11.02
-3 | -0.337 | 0.03067 | 0.015 | -10.996
-2.5 | -0.364 | 0.00594 | 0.037 | -61.334
-2 | -0.305 | 0.00599 | 0.037 | -50.863
-1.5 | -0.242 | 0.00602 | 0.037 | -40.242
-1 | -0.178 | 0.00627 | 0.037 | -28.438
-0.5 | -0.113 | 0.00407 | 0.036 | -27.78
0 | -0.047 | 0.0042 | 0.036 | -11.274
0.5 | 0.019 | 0.00439 | 0.036 | 4.289
1 | 0.085 | 0.00415 | 0.036 | 20.526
1.5 | 0.152 | 0.00439 | 0.036 | 34.536
2 | 0.218 | 0.00475 | 0.036 | 45.887
2.5 | 0.284 | 0.00513 | 0.035 | 55.405
3 | 0.351 | 0.00557 | 0.035 | 63.013
3.5 | 0.418 | 0.00676 | 0.035 | 61.758
4 | 0.483 | 0.00742 | 0.035 | 65.179
4.5 | 0.549 | 0.00802 | 0.035 | 68.46
5 | 0.614 | 0.00876 | 0.035 | 70.074
5.5 | 0.678 | 0.01044 | 0.034 | 64.944
6 | 0.741 | 0.01125 | 0.034 | 65.907
6.5 | 0.802 | 0.01213 | 0.034 | 66.099
7 | 0.852 | 0.01276 | 0.033 | 66.758
7.5 | 0.9 | 0.01396 | 0.033 | 64.452
8 | 0.935 | 0.01597 | 0.032 | 58.54
8.5 | 0.912 | 0.02163 | 0.031 | 42.159
9 | 0.72 | 0.05675 | 0.023 | 12.693
9.5 | 0.499 | 0.07981 | 0.016 | 6.254
10 | 0.524 | 0.0922 | 0.013 | 5.687
10.5 | 0.553 | 0.1033 | 0.014 | 5.355
11 | 0.582 | 0.10861 | 0.014 | 5.355
11.5 | 0.611 | 0.11486 | 0.015 | 5.319
12 | 0.64 | 0.11972 | 0.016 | 5.346
12.5 | 0.668 | 0.12232 | 0.015 | 5.464
13 | 0.697 | 0.1251 | 0.015 | 5.572
13.5 | 0.726 | 0.13128 | 0.015 | 5.528
14 | 0.755 | 0.13778 | 0.016 | 5.48
14.5 | 0.786 | 0.14271 | 0.017 | 5.51
15 | 0.815 | 0.15089 | 0.017 | 5.402
15.5 | 0.844 | 0.15738 | 0.016 | 5.362
16 | 0.873 | 0.16206 | 0.016 | 5.388
16.5 | 0.902 | 0.16636 | 0.016 | 5.424
17 | 0.932 | 0.17123 | 0.016 | 5.445
17.5 | 0.962 | 0.17732 | 0.017 | 5.427
18 | 0.997 | 0.18315 | 0.018 | 5.443
18.5 | 1.024 | 0.18605 | 0.017 | 5.503
19 | 1.053 | 0.19274 | 0.017 | 5.463
19.5 | 1.083 | 0.19501 | 0.017 | 5.552
20 | 1.113 | 0.20155 | 0.017 | 5.52

## 48. Re 1M Mach 0.50 (2)
BIGFOIL.COM POLAR EXPORT
JWL065
JWL065 7.9/1.7 |  |  |  | Cl Max: | -0.0315 | at alpha= | -0.5 | deg
XFOIL ncrit=9 |  |  |  | L/D Max: | -3.26 | at alpha= | -20 | deg
Re: | 1000000 |  |  | Cd Min: | 0.28457 | at alpha= | -20 | deg
Mach: | 0.5 |  |  | Cl=0 at alpha= | -99 | deg
|  |  |  | @ Cl=0.1, Cd= | 0.00674
|  |  |  | @ Cl=0.4, Cd= | 0.00674
|  |  |  | @ Cl=0.6, Cd= | 0.00674
alpha (deg) | Cl | Cd | Cm | Cl/Cd
-20 | -0.9277 | 0.28457 | 0.1089 | -3.26
-19.5 | -0.9061 | 0.27642 | 0.1038 | -3.278
-18.5 | -0.8631 | 0.25944 | 0.0943 | -3.3268
-18 | -0.8416 | 0.2515 | 0.0899 | -3.3463
-17.5 | -0.8201 | 0.24374 | 0.0853 | -3.3647
-17 | -0.7983 | 0.23576 | 0.0807 | -3.3861
-16.5 | -0.7765 | 0.2276 | 0.0762 | -3.4117
-16 | -0.754 | 0.21919 | 0.0713 | -3.4399
-15.5 | -0.7332 | 0.211 | 0.0663 | -3.4749
-15 | -0.7127 | 0.20289 | 0.0617 | -3.5127
-14.5 | -0.6927 | 0.19457 | 0.0571 | -3.5602
-14 | -0.6732 | 0.18622 | 0.0527 | -3.6151
-13.5 | -0.6536 | 0.1774 | 0.0491 | -3.6843
-13 | -0.6345 | 0.16945 | 0.0458 | -3.7445
-12.5 | -0.6162 | 0.16156 | 0.042 | -3.8141
-12 | -0.5987 | 0.15357 | 0.0382 | -3.8985
-11.5 | -0.5824 | 0.14547 | 0.0344 | -4.0036
-11 | -0.5669 | 0.13733 | 0.0307 | -4.128
-10.5 | -0.5525 | 0.12875 | 0.0264 | -4.2913
-10 | -0.5409 | 0.12029 | 0.0217 | -4.4966
-9.5 | -0.5294 | 0.11181 | 0.0178 | -4.7348
-9 | -0.5196 | 0.10325 | 0.014 | -5.0324
-8.5 | -0.5157 | 0.09474 | 0.0111 | -5.4433
-8 | -0.507 | 0.08747 | 0.0079 | -5.7963
-7.5 | -0.502 | 0.0797 | 0.004 | -6.2986
-7 | -0.5014 | 0.07169 | -0.0006 | -6.994
-6.5 | -0.5097 | 0.06368 | -0.0062 | -8.0041
-4.5 | -0.4601 | 0.02692 | -0.0089 | -17.0914
-4 | -0.4083 | 0.01803 | -0.0076 | -22.6456
-3.5 | -0.3656 | 0.01332 | -0.0008 | -27.4474
-3 | -0.3167 | 0.01069 | 0.0048 | -29.6258
-2.5 | -0.2594 | 0.00987 | 0.0085 | -26.2817
-2 | -0.2034 | 0.00889 | 0.012 | -22.8796
-1.5 | -0.1427 | 0.00846 | 0.0143 | -16.8676
-1 | -0.0832 | 0.00794 | 0.0164 | -10.4786
-0.5 | -0.0315 | 0.00674 | 0.0192 | -4.6736

## 49. Re 2M Mach 0.00 (1)
BIGFOIL.COM POLAR EXPORT
JWL065
JWL065 7.9/1.7 |  |  |  | Cl Max: | 1.011 | at alpha= | 10.5 | deg
JavaFoil+Calcfoil stall+Eppler ext transition |  |  |  | L/D Max: | 120.106 | at alpha= | 9.5 | deg
Re: | 2000000 |  |  | Cd Min: | 0.00312 | at alpha= | 0 | deg
Mach: | 0 |  |  | Cl=0 at alpha= | 0.35965 | deg
|  |  |  | @ Cl=0.1, Cd= | 0.0036267
|  |  |  | @ Cl=0.4, Cd= | 0.0056055
|  |  |  | @ Cl=0.6, Cd= | 0.0070443
alpha (deg) | Cl | Cd | Cm | Cl/Cd
-10 | -0.481 | 0.06686 | 0.014 | -7.197
-9.5 | -0.496 | 0.06318 | 0.014 | -7.846
-9 | -0.507 | 0.05855 | 0.014 | -8.666
-8.5 | -0.516 | 0.05553 | 0.014 | -9.287
-8 | -0.52 | 0.05168 | 0.014 | -10.062
-7.5 | -0.52 | 0.04893 | 0.014 | -10.625
-7 | -0.515 | 0.04555 | 0.014 | -11.296
-6.5 | -0.504 | 0.04287 | 0.014 | -11.76
-6 | -0.49 | 0.03979 | 0.015 | -12.304
-5.5 | -0.475 | 0.03461 | 0.02 | -13.714
-5 | -0.55 | 0.00525 | 0.033 | -104.77
-4.5 | -0.512 | 0.00533 | 0.033 | -96.137
-4 | -0.47 | 0.00531 | 0.033 | -88.453
-3.5 | -0.423 | 0.00546 | 0.033 | -77.521
-3 | -0.374 | 0.00558 | 0.032 | -67.013
-2.5 | -0.321 | 0.00561 | 0.032 | -57.193
-2 | -0.266 | 0.00567 | 0.032 | -46.983
-1.5 | -0.211 | 0.00575 | 0.032 | -36.68
-1 | -0.155 | 0.00413 | 0.032 | -37.49
-0.5 | -0.098 | 0.00357 | 0.032 | -27.512
0 | -0.041 | 0.00312 | 0.031 | -13.176
0.5 | 0.016 | 0.00332 | 0.031 | 4.908
1 | 0.074 | 0.00354 | 0.031 | 20.853
1.5 | 0.131 | 0.00373 | 0.031 | 35.186
2 | 0.189 | 0.00395 | 0.031 | 47.855
2.5 | 0.247 | 0.00474 | 0.031 | 52.06
3 | 0.305 | 0.00502 | 0.031 | 60.708
3.5 | 0.362 | 0.00535 | 0.03 | 67.703
4 | 0.42 | 0.00574 | 0.03 | 73.114
4.5 | 0.477 | 0.0061 | 0.03 | 78.221
5 | 0.535 | 0.00645 | 0.03 | 82.865
5.5 | 0.592 | 0.00692 | 0.03 | 85.548
6 | 0.648 | 0.00779 | 0.03 | 83.213
6.5 | 0.704 | 0.0085 | 0.029 | 82.876
7 | 0.76 | 0.00897 | 0.029 | 84.628
7.5 | 0.814 | 0.00747 | 0.029 | 109.023
8 | 0.867 | 0.0077 | 0.029 | 112.607
8.5 | 0.915 | 0.00786 | 0.029 | 116.461
9 | 0.956 | 0.00815 | 0.028 | 117.206
9.5 | 0.991 | 0.00825 | 0.028 | 120.106
10 | 1.005 | 0.01211 | 0.028 | 82.972
10.5 | 1.011 | 0.0156 | 0.027 | 64.846
11 | 0.998 | 0.01965 | 0.026 | 50.761
11.5 | 0.972 | 0.02697 | 0.025 | 36.02
12 | 0.942 | 0.03631 | 0.024 | 25.947
12.5 | 0.912 | 0.04629 | 0.022 | 19.699
13 | 0.881 | 0.05555 | 0.021 | 15.857
13.5 | 0.841 | 0.06879 | 0.02 | 12.232
14 | 0.802 | 0.08221 | 0.018 | 9.75
14.5 | 0.765 | 0.09276 | 0.017 | 8.244
15 | 0.73 | 0.10073 | 0.017 | 7.242
15.5 | 0.694 | 0.10875 | 0.016 | 6.378

## 50. Re 2M Mach 0.00 (2)
BIGFOIL.COM POLAR EXPORT
JWL065
JWL065 7.9/1.7 |  |  |  | Cl Max: | 1.393 | at alpha= | 13.5 | deg
XFOIL ncrit=9 |  |  |  | L/D Max: | 102.71 | at alpha= | 7 | deg
Re: | 2000000 |  |  | Cd Min: | 0.23155 | at alpha= | -18.5 | deg
Mach: | 0 |  |  | Cl=0 at alpha= | -0.076754 | deg
|  |  |  | @ Cl=0.1, Cd= | 0.0045217
|  |  |  | @ Cl=0.4, Cd= | 0.0054738
|  |  |  | @ Cl=0.6, Cd= | 0.0063022
alpha (deg) | Cl | Cd | Cm | Cl/Cd
-18.5 | -0.7725 | 0.23155 | 0.0737 | -3.3362
-18 | -0.7564 | 0.22505 | 0.0699 | -3.361
-17.5 | -0.7399 | 0.21937 | 0.0663 | -3.3728
-17 | -0.7233 | 0.21323 | 0.0627 | -3.3921
-16.5 | -0.7071 | 0.20629 | 0.059 | -3.4277
-16 | -0.6901 | 0.19895 | 0.0553 | -3.4687
-15.5 | -0.675 | 0.19149 | 0.0515 | -3.525
-15 | -0.6602 | 0.18427 | 0.0478 | -3.5828
-14.5 | -0.646 | 0.17672 | 0.0442 | -3.6555
-14 | -0.6328 | 0.16894 | 0.0406 | -3.7457
-13.5 | -0.6202 | 0.1613 | 0.0371 | -3.845
-13 | -0.6088 | 0.15327 | 0.0336 | -3.9721
-12.5 | -0.5985 | 0.14517 | 0.0302 | -4.1228
-12 | -0.5889 | 0.13718 | 0.0268 | -4.2929
-11.5 | -0.5079 | 0.12538 | 0.0257 | -4.0509
-11 | -0.5026 | 0.11711 | 0.0221 | -4.2917
-10.5 | -0.4973 | 0.10894 | 0.0188 | -4.5649
-10 | -0.4948 | 0.09998 | 0.0152 | -4.949
-9.5 | -0.5828 | 0.0919 | 0.0075 | -6.3417
-7.5 | -0.7304 | 0.02082 | -0.001 | -35.0817
-7 | -0.705 | 0.01577 | 0.0044 | -44.7051
-6.5 | -0.6713 | 0.013 | 0.009 | -51.6385
-6 | -0.6194 | 0.01097 | 0.0097 | -56.4631
-5.5 | -0.5569 | 0.00988 | 0.0083 | -56.3664
-5 | -0.4931 | 0.00892 | 0.0068 | -55.2803
-4.5 | -0.4415 | 0.00833 | 0.0082 | -53.0012
-4 | -0.3952 | 0.00775 | 0.0108 | -50.9935
-3.5 | -0.346 | 0.00764 | 0.0126 | -45.288
-3 | -0.2959 | 0.00744 | 0.0142 | -39.7715
-2.5 | -0.2438 | 0.00746 | 0.0152 | -32.681
-2 | -0.1917 | 0.00727 | 0.0163 | -26.3686
-1 | -0.0877 | 0.00672 | 0.0183 | -13.0506
-0.5 | -0.0386 | 0.00613 | 0.0197 | -6.2969
0 | 0.007 | 0.00531 | 0.0217 | 1.3183
0.5 | 0.0416 | 0.0043 | 0.0267 | 9.6744
1.5 | 0.2919 | 0.00525 | -0.0044 | 55.6
2 | 0.3705 | 0.0054 | -0.0095 | 68.6111
2.5 | 0.4385 | 0.00557 | -0.0123 | 78.7253
3 | 0.4944 | 0.00577 | -0.0123 | 85.6846
3.5 | 0.5464 | 0.00602 | -0.0115 | 90.7641
4 | 0.5983 | 0.00629 | -0.0107 | 95.1192
4.5 | 0.65 | 0.00666 | -0.0099 | 97.5976
5 | 0.7016 | 0.00704 | -0.0091 | 99.6591
5.5 | 0.7528 | 0.00752 | -0.0083 | 100.1064
6 | 0.8039 | 0.00798 | -0.0075 | 100.7393
6.5 | 0.8549 | 0.00843 | -0.0067 | 101.4116
7 | 0.9059 | 0.00882 | -0.0059 | 102.7098
7.5 | 0.9562 | 0.00931 | -0.005 | 102.7068
8 | 1.0054 | 0.00994 | -0.004 | 101.1469
8.5 | 1.0498 | 0.01139 | -0.0024 | 92.1686
9 | 1.0972 | 0.01224 | -0.0011 | 89.6405
9.5 | 1.1435 | 0.01314 | 0.0002 | 87.0244
10 | 1.1877 | 0.01427 | 0.0018 | 83.2306
10.5 | 1.227 | 0.01595 | 0.004 | 76.9279
11 | 1.2652 | 0.01756 | 0.0062 | 72.0501
11.5 | 1.305 | 0.01878 | 0.0082 | 69.4888
12 | 1.3395 | 0.02047 | 0.0106 | 65.4372
12.5 | 1.3686 | 0.02248 | 0.0136 | 60.8808
13 | 1.3897 | 0.02486 | 0.0172 | 55.901
13.5 | 1.393 | 0.02761 | 0.0229 | 50.4527
14 | 1.3693 | 0.03219 | 0.0279 | 42.5381
14.5 | 1.3643 | 0.03845 | 0.0255 | 35.4824
15 | 1.3459 | 0.04882 | 0.0188 | 27.5686
15.5 | 1.2837 | 0.06659 | 0.0087 | 19.2777
16 | 1.2152 | 0.08571 | -0.001 | 14.178
16.5 | 1.1464 | 0.10629 | -0.0111 | 10.7856
17 | 1.103 | 0.12304 | -0.019 | 8.9646
17.5 | 1.0559 | 0.14154 | -0.0279 | 7.4601
18 | 1.0247 | 0.15746 | -0.0357 | 6.5077
18.5 | 1.0116 | 0.16967 | -0.0417 | 5.9622

## 51. Re 2M Mach 0.10 (1)
BIGFOIL.COM POLAR EXPORT
JWL065
JWL065 7.9/1.7 |  |  |  | Cl Max: | 1.006 | at alpha= | 10.5 | deg
JavaFoil+Calcfoil stall+Eppler ext transition |  |  |  | L/D Max: | 119.21 | at alpha= | 9.5 | deg
Re: | 2000000 |  |  | Cd Min: | 0.00314 | at alpha= | 0 | deg
Mach: | 0.1 |  |  | Cl=0 at alpha= | 0.35965 | deg
|  |  |  | @ Cl=0.1, Cd= | 0.0036362
|  |  |  | @ Cl=0.4, Cd= | 0.0055983
|  |  |  | @ Cl=0.6, Cd= | 0.0070172
alpha (deg) | Cl | Cd | Cm | Cl/Cd
-10 | -0.459 | 0.06713 | 0.014 | -6.834
-9.5 | -0.476 | 0.06315 | 0.014 | -7.546
-9 | -0.491 | 0.05928 | 0.014 | -8.291
-8.5 | -0.503 | 0.05595 | 0.014 | -8.991
-8 | -0.51 | 0.0521 | 0.014 | -9.793
-7.5 | -0.513 | 0.04872 | 0.014 | -10.522
-7 | -0.51 | 0.0459 | 0.014 | -11.104
-6.5 | -0.501 | 0.04342 | 0.014 | -11.542
-6 | -0.488 | 0.03993 | 0.015 | -12.22
-5.5 | -0.471 | 0.03649 | 0.018 | -12.9
-5 | -0.55 | 0.00527 | 0.033 | -104.463
-4.5 | -0.513 | 0.00535 | 0.033 | -95.983
-4 | -0.471 | 0.00531 | 0.033 | -88.845
-3.5 | -0.425 | 0.0055 | 0.033 | -77.263
-3 | -0.375 | 0.00561 | 0.033 | -66.904
-2.5 | -0.322 | 0.00563 | 0.032 | -57.173
-2 | -0.268 | 0.00569 | 0.032 | -46.998
-1.5 | -0.212 | 0.00574 | 0.032 | -36.961
-1 | -0.156 | 0.00412 | 0.032 | -37.815
-0.5 | -0.099 | 0.00356 | 0.032 | -27.746
0 | -0.041 | 0.00314 | 0.032 | -13.129
0.5 | 0.016 | 0.00331 | 0.031 | 4.949
1 | 0.074 | 0.00356 | 0.031 | 20.843
1.5 | 0.132 | 0.00373 | 0.031 | 35.354
2 | 0.19 | 0.00399 | 0.031 | 47.672
2.5 | 0.248 | 0.00474 | 0.031 | 52.402
3 | 0.306 | 0.00502 | 0.031 | 61.033
3.5 | 0.364 | 0.00535 | 0.031 | 68.066
4 | 0.422 | 0.00575 | 0.03 | 73.414
4.5 | 0.48 | 0.00611 | 0.03 | 78.466
5 | 0.537 | 0.00647 | 0.03 | 83.09
5.5 | 0.595 | 0.00694 | 0.03 | 85.719
6 | 0.652 | 0.00782 | 0.03 | 83.288
6.5 | 0.708 | 0.00853 | 0.029 | 82.991
7 | 0.763 | 0.00901 | 0.029 | 84.671
7.5 | 0.818 | 0.00952 | 0.029 | 85.865
8 | 0.871 | 0.00769 | 0.029 | 113.267
8.5 | 0.919 | 0.00792 | 0.029 | 116.048
9 | 0.959 | 0.00822 | 0.029 | 116.627
9.5 | 0.993 | 0.00833 | 0.028 | 119.21
10 | 1.003 | 0.01403 | 0.028 | 71.498
10.5 | 1.006 | 0.01619 | 0.027 | 62.117
11 | 0.988 | 0.02086 | 0.026 | 47.363
11.5 | 0.958 | 0.0291 | 0.025 | 32.908
12 | 0.925 | 0.03902 | 0.023 | 23.711
12.5 | 0.891 | 0.04973 | 0.022 | 17.915
13 | 0.856 | 0.05933 | 0.021 | 14.429
13.5 | 0.811 | 0.07438 | 0.019 | 10.901
14 | 0.769 | 0.08694 | 0.018 | 8.841
14.5 | 0.73 | 0.09523 | 0.017 | 7.668
15 | 0.69 | 0.1035 | 0.016 | 6.67
15.5 | 0.651 | 0.11113 | 0.016 | 5.854

## 52. Re 2M Mach 0.10 (2)
BIGFOIL.COM POLAR EXPORT
JWL065
JWL065 7.9/1.7 |  |  |  | Cl Max: | 1.3768 | at alpha= | 13 | deg
XFOIL ncrit=9 |  |  |  | L/D Max: | 102.714 | at alpha= | 7 | deg
Re: | 2000000 |  |  | Cd Min: | 0.22577 | at alpha= | -18 | deg
Mach: | 0.1 |  |  | Cl=0 at alpha= | -0.081878 | deg
|  |  |  | @ Cl=0.1, Cd= | 0.0045343
|  |  |  | @ Cl=0.4, Cd= | 0.0054884
|  |  |  | @ Cl=0.6, Cd= | 0.0063189
alpha (deg) | Cl | Cd | Cm | Cl/Cd
-18 | -0.7587 | 0.22577 | 0.0705 | -3.3605
-17.5 | -0.742 | 0.22004 | 0.0669 | -3.3721
-17 | -0.7253 | 0.21388 | 0.0632 | -3.3912
-16.5 | -0.7089 | 0.20692 | 0.0595 | -3.426
-16 | -0.6917 | 0.19955 | 0.0558 | -3.4663
-15.5 | -0.6764 | 0.19207 | 0.052 | -3.5216
-15 | -0.6613 | 0.18483 | 0.0483 | -3.5779
-14.5 | -0.647 | 0.17727 | 0.0447 | -3.6498
-14 | -0.6335 | 0.16949 | 0.041 | -3.7377
-13.5 | -0.6206 | 0.16184 | 0.0375 | -3.8347
-13 | -0.609 | 0.15382 | 0.034 | -3.9592
-12.5 | -0.5984 | 0.14572 | 0.0306 | -4.1065
-12 | -0.5885 | 0.13774 | 0.0272 | -4.2725
-11.5 | -0.5802 | 0.1295 | 0.0238 | -4.4803
-11 | -0.5728 | 0.12141 | 0.0205 | -4.7179
-10.5 | -0.5789 | 0.1101 | 0.016 | -5.2579
-10 | -0.5786 | 0.10118 | 0.0121 | -5.7185
-9.5 | -0.5764 | 0.09361 | 0.0084 | -6.1575
-9 | -0.5806 | 0.08484 | 0.004 | -6.8435
-8.5 | -0.6297 | 0.0702 | -0.005 | -8.9701
-8 | -0.6477 | 0.05692 | -0.0106 | -11.3791
-7.5 | -0.7192 | 0.02431 | -0.0039 | -29.5845
-7 | -0.703 | 0.01711 | 0.0026 | -41.0871
-6.5 | -0.6717 | 0.01373 | 0.0076 | -48.9221
-6 | -0.6218 | 0.01141 | 0.009 | -54.4961
-5.5 | -0.5592 | 0.01016 | 0.0077 | -55.0394
-5 | -0.4951 | 0.00909 | 0.0063 | -54.4664
-4.5 | -0.4439 | 0.0084 | 0.0079 | -52.8452
-4 | -0.3973 | 0.00781 | 0.0106 | -50.8707
-3.5 | -0.3479 | 0.00768 | 0.0125 | -45.2995
-3 | -0.2973 | 0.00747 | 0.0141 | -39.7992
-2.5 | -0.245 | 0.00747 | 0.0151 | -32.7979
-2 | -0.1925 | 0.00728 | 0.0162 | -26.4423
-1.5 | -0.1399 | 0.00704 | 0.0173 | -19.8722
-1 | -0.0878 | 0.00674 | 0.0183 | -13.0267
-0.5 | -0.0383 | 0.00615 | 0.0197 | -6.2276
0 | 0.0075 | 0.00533 | 0.0218 | 1.4071
0.5 | 0.0422 | 0.00433 | 0.0268 | 9.746
1 | 0.2006 | 0.00489 | 0.0037 | 41.0225
1.5 | 0.2936 | 0.00526 | -0.0044 | 55.8175
2 | 0.3725 | 0.00542 | -0.0095 | 68.7269
2.5 | 0.4409 | 0.00559 | -0.0122 | 78.873
3 | 0.4974 | 0.00579 | -0.0123 | 85.9067
3.5 | 0.5497 | 0.00604 | -0.0115 | 91.0099
4 | 0.602 | 0.00633 | -0.0106 | 95.1027
4.5 | 0.654 | 0.00669 | -0.0098 | 97.7578
5 | 0.7061 | 0.00708 | -0.009 | 99.7316
6 | 0.8091 | 0.00804 | -0.0073 | 100.6343
6.5 | 0.8605 | 0.00849 | -0.0065 | 101.3545
7 | 0.9121 | 0.00888 | -0.0056 | 102.714
7.5 | 0.9628 | 0.00938 | -0.0046 | 102.6439
8 | 1.0111 | 0.01025 | -0.0035 | 98.6439
8.5 | 1.0569 | 0.01156 | -0.0018 | 91.4273
9 | 1.1047 | 0.01241 | -0.0005 | 89.0169
9.5 | 1.1512 | 0.01336 | 0.001 | 86.1677
10 | 1.1948 | 0.01465 | 0.0028 | 81.5563
10.5 | 1.2311 | 0.01677 | 0.0055 | 73.4109
11 | 1.2723 | 0.01799 | 0.0075 | 70.7226
11.5 | 1.3101 | 0.01949 | 0.0099 | 67.2191
12 | 1.3409 | 0.02155 | 0.0128 | 62.2227
12.5 | 1.3644 | 0.02399 | 0.0164 | 56.8737
13 | 1.3768 | 0.02692 | 0.0208 | 51.1441
13.5 | 1.3575 | 0.03036 | 0.0279 | 44.7134
14 | 1.3294 | 0.03891 | 0.0252 | 34.166
14.5 | 1.3157 | 0.04873 | 0.0188 | 26.9998
15 | 1.2815 | 0.06184 | 0.0114 | 20.7228
15.5 | 1.2084 | 0.08152 | 0.0011 | 14.8234
16 | 1.1473 | 0.10015 | -0.008 | 11.4558
16.5 | 1.0965 | 0.11813 | -0.0166 | 9.2821
17 | 1.0609 | 0.13381 | -0.024 | 7.9284
17.5 | 1.0271 | 0.14992 | -0.0318 | 6.851
18 | 1.003 | 0.16478 | -0.0391 | 6.0869

## 53. Re 2M Mach 0.25 (1)
BIGFOIL.COM POLAR EXPORT
JWL065
JWL065 7.9/1.7 |  |  |  | Cl Max: | 0.985 | at alpha= | 9.5 | deg
JavaFoil+Calcfoil stall+Eppler ext transition |  |  |  | L/D Max: | 114.909 | at alpha= | 9 | deg
Re: | 2000000 |  |  | Cd Min: | 0.00331 | at alpha= | 0.5 | deg
Mach: | 0.25 |  |  | Cl=0 at alpha= | 0.35593 | deg
|  |  |  | @ Cl=0.1, Cd= | 0.003638
|  |  |  | @ Cl=0.4, Cd= | 0.0056351
|  |  |  | @ Cl=0.6, Cd= | 0.10919
alpha (deg) | Cl | Cd | Cm | Cl/Cd
-9.5 | -0.302 | 0.06344 | 0.016 | -4.768
-9 | -0.35 | 0.06105 | 0.015 | -5.726
-8.5 | -0.39 | 0.05869 | 0.014 | -6.653
-8 | -0.424 | 0.05435 | 0.014 | -7.808
-7.5 | -0.45 | 0.05088 | 0.014 | -8.847
-7 | -0.467 | 0.04763 | 0.014 | -9.803
-6.5 | -0.474 | 0.04459 | 0.014 | -10.639
-6 | -0.472 | 0.04151 | 0.014 | -11.381
-5.5 | -0.462 | 0.03844 | 0.015 | -12.028
-5 | -0.446 | 0.03492 | 0.018 | -12.775
-4.5 | -0.519 | 0.00528 | 0.034 | -98.387
-4 | -0.48 | 0.00534 | 0.034 | -89.746
-3.5 | -0.434 | 0.00555 | 0.034 | -78.286
-3 | -0.384 | 0.00563 | 0.033 | -68.293
-2.5 | -0.33 | 0.00564 | 0.033 | -58.576
-2 | -0.275 | 0.00569 | 0.033 | -48.298
-1.5 | -0.218 | 0.00576 | 0.033 | -37.822
-1 | -0.16 | 0.00415 | 0.033 | -38.536
-0.5 | -0.101 | 0.00353 | 0.033 | -28.686
0 | -0.042 | 0.00355 | 0.033 | -11.948
0.5 | 0.017 | 0.00331 | 0.032 | 5.087
1 | 0.076 | 0.00355 | 0.032 | 21.445
1.5 | 0.136 | 0.00377 | 0.032 | 35.974
2 | 0.195 | 0.00398 | 0.032 | 49.102
2.5 | 0.255 | 0.00427 | 0.032 | 59.728
3 | 0.315 | 0.00511 | 0.032 | 61.58
3.5 | 0.374 | 0.00545 | 0.031 | 68.621
4 | 0.433 | 0.00587 | 0.031 | 73.784
4.5 | 0.493 | 0.00622 | 0.031 | 79.269
5 | 0.552 | 0.00666 | 0.031 | 82.844
5.5 | 0.61 | 0.00716 | 0.031 | 85.23
6 | 0.669 | 0.00834 | 0.03 | 80.176
6.5 | 0.726 | 0.00878 | 0.03 | 82.625
7 | 0.782 | 0.00931 | 0.03 | 83.997
7.5 | 0.837 | 0.00987 | 0.03 | 84.815
8 | 0.891 | 0.00789 | 0.03 | 113.027
8.5 | 0.937 | 0.00829 | 0.03 | 113.101
9 | 0.974 | 0.00847 | 0.029 | 114.909
9.5 | 0.985 | 0.01389 | 0.029 | 70.926
10 | 0.982 | 0.01654 | 0.028 | 59.376
10.5 | 0.952 | 0.02255 | 0.027 | 42.231
11 | 0.907 | 0.03306 | 0.025 | 27.428
11.5 | 0.856 | 0.04522 | 0.023 | 18.938
12 | 0.793 | 0.06128 | 0.021 | 12.947
12.5 | 0.727 | 0.07639 | 0.019 | 9.518
13 | 0.664 | 0.08311 | 0.018 | 7.987
13.5 | 0.59 | 0.09205 | 0.017 | 6.408
14 | 0.51 | 0.10096 | 0.016 | 5.048
14.5 | 0.424 | 0.10919 | 0.016 | 3.881

## 54. Re 2M Mach 0.25 (2)
BIGFOIL.COM POLAR EXPORT
JWL065
JWL065 7.9/1.7 |  |  |  | Cl Max: | 1.302 | at alpha= | 11.5 | deg
XFOIL ncrit=9 |  |  |  | L/D Max: | 102.281 | at alpha= | 7 | deg
Re: | 2000000 |  |  | Cd Min: | 0.25894 | at alpha= | -20 | deg
Mach: | 0.25 |  |  | Cl=0 at alpha= | -0.11287 | deg
|  |  |  | @ Cl=0.1, Cd= | 0.0046521
|  |  |  | @ Cl=0.4, Cd= | 0.0055422
|  |  |  | @ Cl=0.6, Cd= | 0.0063372
alpha (deg) | Cl | Cd | Cm | Cl/Cd
-20 | -0.8403 | 0.25894 | 0.0904 | -3.2452
-19.5 | -0.8227 | 0.25212 | 0.0863 | -3.2631
-19 | -0.8052 | 0.24512 | 0.0822 | -3.2849
-18.5 | -0.7878 | 0.23782 | 0.078 | -3.3126
-18 | -0.7703 | 0.23088 | 0.0741 | -3.3364
-17.5 | -0.7546 | 0.22388 | 0.0702 | -3.3706
-17 | -0.7369 | 0.21753 | 0.0664 | -3.3876
-16.5 | -0.7196 | 0.21045 | 0.0625 | -3.4193
-16 | -0.7013 | 0.20286 | 0.0586 | -3.4571
-15.5 | -0.6848 | 0.19528 | 0.0547 | -3.5068
-15 | -0.6686 | 0.1879 | 0.0508 | -3.5583
-14.5 | -0.6531 | 0.18027 | 0.0471 | -3.6229
-14 | -0.6383 | 0.17244 | 0.0433 | -3.7016
-13.5 | -0.6239 | 0.16471 | 0.0397 | -3.7879
-13 | -0.6109 | 0.1567 | 0.0361 | -3.8985
-12.5 | -0.5988 | 0.14858 | 0.0325 | -4.0302
-12 | -0.5874 | 0.14062 | 0.0291 | -4.1772
-11.5 | -0.5774 | 0.13239 | 0.0256 | -4.3614
-11 | -0.5683 | 0.12435 | 0.0223 | -4.5702
-10.5 | -0.5689 | 0.11452 | 0.0183 | -4.9677
-10 | -0.5627 | 0.10669 | 0.0149 | -5.2742
-9.5 | -0.5556 | 0.09961 | 0.0118 | -5.5778
-9 | -0.553 | 0.09161 | 0.008 | -6.0365
-8.5 | -0.5547 | 0.08321 | 0.0038 | -6.6663
-8 | -0.5732 | 0.07332 | -0.0028 | -7.8178
-7.5 | -0.6137 | 0.05693 | -0.0106 | -10.7799
-7 | -0.6062 | 0.04763 | -0.0117 | -12.7273
-6.5 | -0.5844 | 0.04069 | -0.0106 | -14.3623
-6 | -0.6092 | 0.0205 | 0.0003 | -29.7171
-5.5 | -0.5686 | 0.01283 | 0.0036 | -44.318
-5 | -0.5042 | 0.01064 | 0.0029 | -47.3872
-4 | -0.4071 | 0.00846 | 0.0091 | -48.1206
-3.5 | -0.3579 | 0.00793 | 0.0117 | -45.1324
-3 | -0.3046 | 0.00781 | 0.0133 | -39.0013
-2.5 | -0.2515 | 0.00757 | 0.0148 | -33.2232
-2 | -0.1969 | 0.00739 | 0.016 | -26.6441
-1.5 | -0.1422 | 0.00714 | 0.0171 | -19.916
-1 | -0.0882 | 0.00685 | 0.0182 | -12.8759
-0.5 | -0.0367 | 0.00628 | 0.0197 | -5.8439
0 | 0.0107 | 0.00544 | 0.0218 | 1.9669
0.5 | 0.0468 | 0.00448 | 0.0268 | 10.4464
1.5 | 0.3034 | 0.00531 | -0.0044 | 57.1375
2 | 0.3834 | 0.0055 | -0.0092 | 69.7091
2.5 | 0.4542 | 0.00568 | -0.012 | 79.9648
3 | 0.5141 | 0.00589 | -0.0123 | 87.2835
3.5 | 0.5683 | 0.00615 | -0.0113 | 92.4065
4 | 0.6225 | 0.00647 | -0.0104 | 96.2133
4.5 | 0.6766 | 0.00687 | -0.0094 | 98.4862
5 | 0.7306 | 0.00731 | -0.0084 | 99.9453
5.5 | 0.7843 | 0.00786 | -0.0073 | 99.7837
6 | 0.8384 | 0.0083 | -0.0063 | 101.012
6.5 | 0.8923 | 0.00877 | -0.0051 | 101.7446
7 | 0.9461 | 0.00925 | -0.0039 | 102.2811
7.5 | 0.9993 | 0.00981 | -0.0025 | 101.8654
8 | 1.0463 | 0.01138 | -0.0005 | 91.942
8.5 | 1.097 | 0.01231 | 0.0014 | 89.1145
9 | 1.1456 | 0.01349 | 0.0035 | 84.9222
9.5 | 1.1918 | 0.01489 | 0.0059 | 80.0403
10 | 1.2283 | 0.01735 | 0.0094 | 70.7954
10.5 | 1.264 | 0.01954 | 0.0128 | 64.6878
11 | 1.291 | 0.02231 | 0.0169 | 57.8664
11.5 | 1.302 | 0.026 | 0.022 | 50.0769
12 | 1.28 | 0.03015 | 0.0295 | 42.4544
12.5 | 1.2541 | 0.0387 | 0.0263 | 32.4057
13 | 1.2237 | 0.05168 | 0.0174 | 23.6784
13.5 | 1.18 | 0.06616 | 0.0093 | 17.8356
14 | 1.1302 | 0.08178 | 0.0014 | 13.82
14.5 | 1.0921 | 0.09588 | -0.0054 | 11.3903
15 | 1.0531 | 0.11104 | -0.0127 | 9.484
15.5 | 1.0197 | 0.12591 | -0.0197 | 8.0986
16 | 0.9915 | 0.14048 | -0.0267 | 7.0579
16.5 | 0.9708 | 0.15419 | -0.0332 | 6.2961

## 55. Re 2M Mach 0.50 (1)
BIGFOIL.COM POLAR EXPORT
JWL065
JWL065 7.9/1.7 |  |  |  | Cl Max: | 1.115 | at alpha= | 20 | deg
JavaFoil+Calcfoil stall+Eppler ext transition |  |  |  | L/D Max: | 89.879 | at alpha= | 7.5 | deg
Re: | 2000000 |  |  | Cd Min: | 0.0033 | at alpha= | 0.5 | deg
Mach: | 0.5 |  |  | Cl=0 at alpha= | 0.35606 | deg
|  |  |  | @ Cl=0.1, Cd= | 0.0035872
|  |  |  | @ Cl=0.4, Cd= | 0.005544
|  |  |  | @ Cl=0.6, Cd= | 0.097051
alpha (deg) | Cl | Cd | Cm | Cl/Cd
-20 | -0.988 | 0.17927 | 0.024 | -5.513
-19.5 | -0.966 | 0.16964 | 0.024 | -5.692
-19 | -0.943 | 0.1653 | 0.023 | -5.705
-18.5 | -0.92 | 0.1603 | 0.023 | -5.742
-18 | -0.898 | 0.15513 | 0.023 | -5.787
-17.5 | -0.876 | 0.15347 | 0.023 | -5.705
-17 | -0.853 | 0.14562 | 0.023 | -5.857
-16.5 | -0.83 | 0.14067 | 0.023 | -5.901
-16 | -0.809 | 0.13582 | 0.023 | -5.955
-15.5 | -0.784 | 0.13373 | 0.022 | -5.861
-15 | -0.759 | 0.12881 | 0.021 | -5.895
-14.5 | -0.736 | 0.12453 | 0.021 | -5.906
-14 | -0.712 | 0.1196 | 0.02 | -5.956
-13.5 | -0.689 | 0.11428 | 0.02 | -6.028
-13 | -0.665 | 0.11107 | 0.02 | -5.991
-12.5 | -0.642 | 0.10282 | 0.02 | -6.244
-12 | -0.619 | 0.09948 | 0.02 | -6.218
-11.5 | -0.596 | 0.09643 | 0.02 | -6.177
-11 | -0.57 | 0.09214 | 0.019 | -6.188
-10.5 | -0.546 | 0.08534 | 0.018 | -6.397
-10 | -0.522 | 0.08265 | 0.018 | -6.315
-9.5 | -0.498 | 0.0801 | 0.018 | -6.216
-9 | -0.474 | 0.07774 | 0.018 | -6.094
-8.5 | -0.449 | 0.07458 | 0.018 | -6.026
-8 | -0.425 | 0.07008 | 0.018 | -6.063
-7.5 | -0.4 | 0.05934 | 0.017 | -6.744
-7 | -0.376 | 0.05226 | 0.018 | -7.19
-6.5 | -0.351 | 0.04723 | 0.018 | -7.435
-6 | -0.326 | 0.04249 | 0.018 | -7.683
-5.5 | -0.302 | 0.03914 | 0.019 | -7.721
-5 | -0.276 | 0.03857 | 0.017 | -7.155
-4.5 | -0.25 | 0.03878 | 0.015 | -6.451
-4 | -0.379 | 0.03528 | 0.015 | -10.732
-3.5 | -0.371 | 0.03193 | 0.016 | -11.607
-3 | -0.42 | 0.00544 | 0.037 | -77.157
-2.5 | -0.364 | 0.0054 | 0.037 | -67.443
-2 | -0.305 | 0.00568 | 0.037 | -53.584
-1.5 | -0.242 | 0.00574 | 0.037 | -42.227
-1 | -0.178 | 0.00568 | 0.037 | -31.378
-0.5 | -0.113 | 0.0042 | 0.037 | -26.924
0 | -0.047 | 0.00362 | 0.036 | -13.069
0.5 | 0.019 | 0.0033 | 0.036 | 5.704
1 | 0.085 | 0.00352 | 0.036 | 24.208
1.5 | 0.152 | 0.00382 | 0.036 | 39.632
2 | 0.218 | 0.00408 | 0.036 | 53.424
2.5 | 0.285 | 0.00444 | 0.035 | 64.104
3 | 0.351 | 0.00482 | 0.035 | 72.784
3.5 | 0.418 | 0.00581 | 0.035 | 71.91
4 | 0.483 | 0.00636 | 0.035 | 76.032
4.5 | 0.549 | 0.00684 | 0.035 | 80.269
5 | 0.614 | 0.00745 | 0.035 | 82.375
5.5 | 0.678 | 0.00887 | 0.034 | 76.435
6 | 0.741 | 0.00957 | 0.034 | 77.492
6.5 | 0.802 | 0.01029 | 0.034 | 77.904
7 | 0.859 | 0.01119 | 0.034 | 76.793
7.5 | 0.907 | 0.01009 | 0.033 | 89.879
8 | 0.947 | 0.0132 | 0.033 | 71.787
8.5 | 0.941 | 0.01597 | 0.032 | 58.904
9 | 0.741 | 0.04519 | 0.026 | 16.388
9.5 | 0.502 | 0.07278 | 0.018 | 6.897
10 | 0.526 | 0.08326 | 0.015 | 6.317
10.5 | 0.554 | 0.09267 | 0.015 | 5.974
11 | 0.582 | 0.09474 | 0.015 | 6.145
11.5 | 0.613 | 0.09872 | 0.016 | 6.205
12 | 0.64 | 0.10273 | 0.016 | 6.233
12.5 | 0.669 | 0.10933 | 0.016 | 6.12
13 | 0.698 | 0.11303 | 0.016 | 6.172
13.5 | 0.727 | 0.11701 | 0.016 | 6.213
14 | 0.757 | 0.12376 | 0.017 | 6.117
14.5 | 0.789 | 0.12669 | 0.017 | 6.226
15 | 0.816 | 0.13339 | 0.017 | 6.116
15.5 | 0.845 | 0.13747 | 0.017 | 6.148
16 | 0.875 | 0.14281 | 0.017 | 6.124
16.5 | 0.904 | 0.14526 | 0.017 | 6.224
17 | 0.935 | 0.15305 | 0.017 | 6.106
17.5 | 0.968 | 0.15588 | 0.018 | 6.207
18 | 0.999 | 0.16354 | 0.018 | 6.11
18.5 | 1.025 | 0.16566 | 0.017 | 6.189
19 | 1.055 | 0.1698 | 0.017 | 6.214
19.5 | 1.085 | 0.17175 | 0.017 | 6.316
20 | 1.115 | 0.17746 | 0.017 | 6.283

## 56. Re 2M Mach 0.50 (2)
BIGFOIL.COM POLAR EXPORT
JWL065
JWL065 7.9/1.7 |  |  |  | Cl Max: | 1.2583 | at alpha= | 8.5 | deg
XFOIL ncrit=9 |  |  |  | L/D Max: | 102.426 | at alpha= | 6 | deg
Re: | 2000000 |  |  | Cd Min: | 0.28421 | at alpha= | -20 | deg
Mach: | 0.5 |  |  | Cl=0 at alpha= | -0.23273 | deg
|  |  |  | @ Cl=0.1, Cd= | 0.0049867
|  |  |  | @ Cl=0.4, Cd= | 0.0057363
|  |  |  | @ Cl=0.6, Cd= | 0.0064081
alpha (deg) | Cl | Cd | Cm | Cl/Cd
-20 | -0.9267 | 0.28421 | 0.109 | -3.2606
-19.5 | -0.9051 | 0.276 | 0.104 | -3.2793
-19 | -0.8834 | 0.26776 | 0.0991 | -3.2992
-18.5 | -0.8625 | 0.25912 | 0.0944 | -3.3286
-18 | -0.8409 | 0.25112 | 0.0896 | -3.3486
-17.5 | -0.8193 | 0.24341 | 0.085 | -3.3659
-17 | -0.7974 | 0.23549 | 0.0804 | -3.3861
-16.5 | -0.7748 | 0.22698 | 0.0758 | -3.4135
-16 | -0.753 | 0.21845 | 0.071 | -3.447
-15.5 | -0.7319 | 0.21008 | 0.0664 | -3.4839
-15 | -0.7111 | 0.20187 | 0.0619 | -3.5226
-14.5 | -0.6906 | 0.19349 | 0.0575 | -3.5692
-14 | -0.6706 | 0.18506 | 0.0532 | -3.6237
-13.5 | -0.6511 | 0.17676 | 0.0489 | -3.6835
-13 | -0.6325 | 0.16831 | 0.0448 | -3.7579
-12.5 | -0.6162 | 0.15976 | 0.041 | -3.857
-12 | -0.5988 | 0.15183 | 0.0372 | -3.9439
-11.5 | -0.5825 | 0.14378 | 0.0334 | -4.0513
-11 | -0.5674 | 0.13558 | 0.0296 | -4.185
-10.5 | -0.5531 | 0.12755 | 0.0259 | -4.3363
-10 | -0.5404 | 0.11934 | 0.0222 | -4.5282
-9.5 | -0.5284 | 0.11047 | 0.0179 | -4.7832
-9 | -0.5194 | 0.10195 | 0.0142 | -5.0947
-8.5 | -0.5129 | 0.09335 | 0.0103 | -5.4944
-8 | -0.5103 | 0.08528 | 0.0068 | -5.9838
-7.5 | -0.5084 | 0.07717 | 0.0026 | -6.5881
-7 | -0.5131 | 0.06853 | -0.0026 | -7.4872
-6.5 | -0.5269 | 0.06023 | -0.0077 | -8.7481
-6 | -0.5262 | 0.05081 | -0.0122 | -10.3562
-5.5 | -0.5178 | 0.04164 | -0.0133 | -12.4352
-5 | -0.4822 | 0.03091 | -0.0161 | -15.6001
-4.5 | -0.4631 | 0.02339 | -0.0092 | -19.7991
-4 | -0.4371 | 0.01589 | -0.0015 | -27.5079
-3.5 | -0.3929 | 0.01099 | 0.0048 | -35.7507
-3 | -0.3379 | 0.00905 | 0.0092 | -37.337
-2.5 | -0.2767 | 0.00837 | 0.0121 | -33.0585
-2 | -0.215 | 0.00787 | 0.0144 | -27.3189
-1.5 | -0.1521 | 0.00753 | 0.0163 | -20.1992
-1 | -0.09 | 0.0072 | 0.018 | -12.5
-0.5 | -0.0294 | 0.00679 | 0.0196 | -4.3299
0 | 0.0256 | 0.00593 | 0.0219 | 4.317
0.5 | 0.0708 | 0.00492 | 0.0266 | 14.3902
1.5 | 0.3464 | 0.00555 | -0.0039 | 62.4144
2 | 0.4327 | 0.00585 | -0.0078 | 73.9658
2.5 | 0.516 | 0.00608 | -0.011 | 84.8684
3 | 0.5901 | 0.00635 | -0.0119 | 92.9291
3.5 | 0.6532 | 0.00672 | -0.0103 | 97.2024
4 | 0.7164 | 0.0072 | -0.0086 | 99.5
4.5 | 0.7798 | 0.00779 | -0.0067 | 100.1027
5 | 0.8441 | 0.00837 | -0.0046 | 100.8483
5.5 | 0.9092 | 0.00894 | -0.0022 | 101.7002
6 | 0.9751 | 0.00952 | 0.0005 | 102.4265
6.5 | 1.0408 | 0.01023 | 0.0035 | 101.74
7 | 1.1018 | 0.01157 | 0.0072 | 95.229
7.5 | 1.1652 | 0.01285 | 0.0117 | 90.677
8 | 1.2231 | 0.01486 | 0.0174 | 82.3082
8.5 | 1.2583 | 0.01885 | 0.0253 | 66.7533
9 | 1.2483 | 0.02508 | 0.0336 | 49.7727
9.5 | 1.2074 | 0.03182 | 0.0378 | 37.9447
10 | 1.166 | 0.04535 | 0.0267 | 25.7111
10.5 | 1.1283 | 0.05756 | 0.0196 | 19.6022
11 | 1.0911 | 0.0696 | 0.0131 | 15.6767
11.5 | 1.0477 | 0.08267 | 0.006 | 12.6733
12 | 1.0087 | 0.09569 | -0.0011 | 10.5413
12.5 | 0.9708 | 0.10946 | -0.0088 | 8.869
13 | 0.9385 | 0.12342 | -0.0165 | 7.6041
13.5 | 0.9186 | 0.13632 | -0.0231 | 6.7386

## 57. Re 3M Mach 0.00 (1)
BIGFOIL.COM POLAR EXPORT
JWL065
JWL065 7.9/1.7 |  |  |  | Cl Max: | 1.021 | at alpha= | 10.5 | deg
JavaFoil+Calcfoil stall+Eppler ext transition |  |  |  | L/D Max: | 130.244 | at alpha= | 9.5 | deg
Re: | 3000000 |  |  | Cd Min: | 0.00328 | at alpha= | 1 | deg
Mach: | 0 |  |  | Cl=0 at alpha= | 0.35965 | deg
|  |  |  | @ Cl=0.1, Cd= | 0.0033803
|  |  |  | @ Cl=0.4, Cd= | 0.0052769
|  |  |  | @ Cl=0.6, Cd= | 0.0066371
alpha (deg) | Cl | Cd | Cm | Cl/Cd
-10.5 | -0.466 | 0.06879 | 0.016 | -6.77
-10 | -0.482 | 0.06523 | 0.015 | -7.388
-9.5 | -0.497 | 0.06133 | 0.015 | -8.097
-9 | -0.508 | 0.05729 | 0.015 | -8.874
-8.5 | -0.517 | 0.05321 | 0.016 | -9.72
-8 | -0.522 | 0.04991 | 0.016 | -10.451
-7.5 | -0.521 | 0.04703 | 0.016 | -11.081
-7 | -0.516 | 0.04421 | 0.016 | -11.676
-6.5 | -0.506 | 0.0416 | 0.016 | -12.159
-6 | -0.498 | 0.03518 | 0.021 | -14.159
-5.5 | -0.582 | 0.0051 | 0.033 | -114.103
-5 | -0.55 | 0.00511 | 0.033 | -107.655
-4.5 | -0.512 | 0.00519 | 0.033 | -98.734
-4 | -0.47 | 0.00529 | 0.033 | -88.78
-3.5 | -0.424 | 0.00531 | 0.033 | -79.694
-3 | -0.374 | 0.00533 | 0.032 | -70.164
-2.5 | -0.321 | 0.00536 | 0.032 | -59.867
-2 | -0.266 | 0.00541 | 0.032 | -49.249
-1.5 | -0.211 | 0.00547 | 0.032 | -38.569
-1 | -0.155 | 0.00425 | 0.032 | -36.462
-0.5 | -0.098 | 0.00409 | 0.032 | -23.993
0 | -0.041 | 0.00416 | 0.032 | -9.876
0.5 | 0.016 | 0.0036 | 0.031 | 4.528
1 | 0.074 | 0.00328 | 0.031 | 22.473
1.5 | 0.131 | 0.0035 | 0.031 | 37.511
2 | 0.189 | 0.00372 | 0.031 | 50.838
2.5 | 0.247 | 0.00446 | 0.031 | 55.389
3 | 0.305 | 0.00474 | 0.031 | 64.27
3.5 | 0.362 | 0.0051 | 0.03 | 71.066
4 | 0.42 | 0.00537 | 0.03 | 78.198
4.5 | 0.477 | 0.00572 | 0.03 | 83.501
5 | 0.535 | 0.00607 | 0.03 | 88.026
5.5 | 0.592 | 0.00655 | 0.03 | 90.313
6 | 0.648 | 0.00716 | 0.03 | 90.558
6.5 | 0.704 | 0.00784 | 0.029 | 89.849
7 | 0.76 | 0.00823 | 0.029 | 92.257
7.5 | 0.814 | 0.00693 | 0.029 | 117.491
8 | 0.867 | 0.00712 | 0.029 | 121.867
8.5 | 0.915 | 0.00725 | 0.029 | 126.263
9 | 0.956 | 0.00747 | 0.028 | 127.96
9.5 | 0.991 | 0.00761 | 0.028 | 130.244
10 | 1.013 | 0.01189 | 0.028 | 85.168
10.5 | 1.021 | 0.01391 | 0.027 | 73.393
11 | 1.016 | 0.01628 | 0.027 | 62.404
11.5 | 0.993 | 0.02136 | 0.026 | 46.466
12 | 0.958 | 0.02998 | 0.024 | 31.971
12.5 | 0.926 | 0.03932 | 0.023 | 23.542
13 | 0.894 | 0.04761 | 0.022 | 18.784
13.5 | 0.856 | 0.059 | 0.021 | 14.503
14 | 0.814 | 0.07199 | 0.02 | 11.305
14.5 | 0.774 | 0.0831 | 0.019 | 9.319
15 | 0.737 | 0.09228 | 0.018 | 7.986
15.5 | 0.699 | 0.10079 | 0.017 | 6.938

## 58. Re 3M Mach 0.00 (2)
BIGFOIL.COM POLAR EXPORT
JWL065
JWL065 7.9/1.7 |  |  |  | Cl Max: | 1.4412 | at alpha= | 14 | deg
XFOIL ncrit=9 |  |  |  | L/D Max: | 112.072 | at alpha= | 7.5 | deg
Re: | 3000000 |  |  | Cd Min: | 0.18151 | at alpha= | 19 | deg
Mach: | 0 |  |  | Cl=0 at alpha= | -0.10988 | deg
|  |  |  | @ Cl=0.1, Cd= | 0.0043067
|  |  |  | @ Cl=0.4, Cd= | 0.0052638
|  |  |  | @ Cl=0.6, Cd= | 0.0059699
alpha (deg) | Cl | Cd | Cm | Cl/Cd
-13.5 | -0.6207 | 0.16127 | 0.0368 | -3.8488
-13 | -0.6084 | 0.15327 | 0.0334 | -3.9695
-12.5 | -0.5971 | 0.14517 | 0.0299 | -4.1131
-12 | -0.5873 | 0.13726 | 0.0266 | -4.2787
-11.5 | -0.5791 | 0.12917 | 0.0233 | -4.4832
-11 | -0.5719 | 0.12117 | 0.02 | -4.7198
-10.5 | -0.5673 | 0.11268 | 0.0166 | -5.0346
-8.5 | -0.833 | 0.02069 | -0.0025 | -40.261
-8 | -0.8022 | 0.01677 | 0.0016 | -47.8354
-7.5 | -0.7657 | 0.01411 | 0.0052 | -54.2665
-7 | -0.7277 | 0.01219 | 0.009 | -59.6965
-6.5 | -0.6678 | 0.01069 | 0.008 | -62.4696
-6 | -0.6063 | 0.00949 | 0.0068 | -63.8883
-5.5 | -0.5508 | 0.00876 | 0.0071 | -62.8767
-5 | -0.505 | 0.00792 | 0.0098 | -63.7626
-4.5 | -0.4572 | 0.00746 | 0.012 | -61.2869
-4 | -0.4065 | 0.00739 | 0.0134 | -55.0068
-3.5 | -0.3555 | 0.00717 | 0.0147 | -49.5816
-3 | -0.3028 | 0.00716 | 0.0156 | -42.2905
-2.5 | -0.2501 | 0.007 | 0.0165 | -35.7286
-2 | -0.1963 | 0.00691 | 0.0172 | -28.4081
-1.5 | -0.1434 | 0.00667 | 0.0181 | -21.4993
-1 | -0.0906 | 0.00644 | 0.0189 | -14.0683
-0.5 | -0.0387 | 0.00611 | 0.0199 | -6.3339
0 | 0.0109 | 0.00561 | 0.0212 | 1.943
0.5 | 0.0557 | 0.00482 | 0.0235 | 11.556
1 | 0.0976 | 0.0043 | 0.0268 | 22.6977
2 | 0.3223 | 0.00493 | 0.0012 | 65.3753
3 | 0.4573 | 0.00551 | -0.004 | 82.9946
3.5 | 0.5301 | 0.00569 | -0.0078 | 93.1634
4 | 0.5964 | 0.00595 | -0.0103 | 100.2353
4.5 | 0.6542 | 0.00627 | -0.0109 | 104.3381
5 | 0.7059 | 0.00662 | -0.0101 | 106.6314
5.5 | 0.7573 | 0.00706 | -0.0093 | 107.2663
6 | 0.8089 | 0.00744 | -0.0085 | 108.7231
6.5 | 0.8606 | 0.00778 | -0.0078 | 110.617
7 | 0.9118 | 0.00819 | -0.007 | 111.3309
7.5 | 0.9627 | 0.00859 | -0.0062 | 112.0722
8 | 1.0085 | 0.00989 | -0.0048 | 101.9717
8.5 | 1.0577 | 0.01048 | -0.0038 | 100.9256
9 | 1.105 | 0.01137 | -0.0025 | 97.1856
9.5 | 1.1515 | 0.0123 | -0.0011 | 93.6179
10 | 1.1987 | 0.013 | 0.0001 | 92.2077
10.5 | 1.2436 | 0.01397 | 0.0015 | 89.0193
11 | 1.2874 | 0.01498 | 0.0031 | 85.9413
11.5 | 1.3296 | 0.01604 | 0.0048 | 82.8928
12 | 1.369 | 0.01729 | 0.0068 | 79.1787
12.5 | 1.3807 | 0.02144 | 0.0119 | 64.3983
13 | 1.4155 | 0.02272 | 0.0141 | 62.3019
13.5 | 1.4409 | 0.02462 | 0.0173 | 58.5256
14 | 1.4412 | 0.02723 | 0.0236 | 52.9269
14.5 | 1.4353 | 0.03024 | 0.0282 | 47.4636
15 | 1.4218 | 0.03673 | 0.0268 | 38.7095
15.5 | 1.391 | 0.04884 | 0.019 | 28.4808
16 | 1.3217 | 0.06764 | 0.0083 | 19.5402
16.5 | 1.2457 | 0.08803 | -0.0021 | 14.1509
17 | 1.1711 | 0.10972 | -0.0128 | 10.6735
17.5 | 1.0783 | 0.13713 | -0.0264 | 7.8633
18 | 1.0292 | 0.15698 | -0.0363 | 6.5562
18.5 | 1.0568 | 0.15902 | -0.0365 | 6.6457
19 | 1.0053 | 0.18151 | -0.0485 | 5.5385

## 59. Re 3M Mach 0.10 (1)
BIGFOIL.COM POLAR EXPORT
JWL065
JWL065 7.9/1.7 |  |  |  | Cl Max: | 1.017 | at alpha= | 10.5 | deg
JavaFoil+Calcfoil stall+Eppler ext transition |  |  |  | L/D Max: | 130.437 | at alpha= | 9 | deg
Re: | 3000000 |  |  | Cd Min: | 0.00327 | at alpha= | 1 | deg
Mach: | 0.1 |  |  | Cl=0 at alpha= | 0.35965 | deg
|  |  |  | @ Cl=0.1, Cd= | 0.0033686
|  |  |  | @ Cl=0.4, Cd= | 0.0052676
|  |  |  | @ Cl=0.6, Cd= | 0.0066644
alpha (deg) | Cl | Cd | Cm | Cl/Cd
-10.5 | -0.44 | 0.06829 | 0.016 | -6.442
-10 | -0.46 | 0.06491 | 0.015 | -7.08
-9.5 | -0.477 | 0.06174 | 0.015 | -7.728
-9 | -0.492 | 0.05807 | 0.015 | -8.479
-8.5 | -0.504 | 0.05408 | 0.015 | -9.32
-8 | -0.512 | 0.05029 | 0.016 | -10.173
-7.5 | -0.514 | 0.04718 | 0.016 | -10.897
-7 | -0.511 | 0.04446 | 0.016 | -11.496
-6.5 | -0.503 | 0.04183 | 0.016 | -12.016
-6 | -0.492 | 0.03774 | 0.018 | -13.03
-5.5 | -0.581 | 0.00502 | 0.033 | -115.908
-5 | -0.55 | 0.00513 | 0.033 | -107.263
-4.5 | -0.513 | 0.0052 | 0.033 | -98.7
-4 | -0.471 | 0.00528 | 0.033 | -89.252
-3.5 | -0.425 | 0.0053 | 0.033 | -80.257
-3 | -0.375 | 0.00534 | 0.033 | -70.306
-2.5 | -0.322 | 0.00534 | 0.032 | -60.346
-2 | -0.268 | 0.0054 | 0.032 | -49.513
-1.5 | -0.212 | 0.00545 | 0.032 | -38.883
-1 | -0.156 | 0.00431 | 0.032 | -36.137
-0.5 | -0.099 | 0.00408 | 0.032 | -24.166
0 | -0.041 | 0.00418 | 0.032 | -9.867
0.5 | 0.016 | 0.00362 | 0.032 | 4.521
1 | 0.074 | 0.00327 | 0.031 | 22.672
1.5 | 0.132 | 0.00349 | 0.031 | 37.816
2 | 0.19 | 0.00371 | 0.031 | 51.239
2.5 | 0.248 | 0.00445 | 0.031 | 55.757
3 | 0.306 | 0.00474 | 0.031 | 64.663
3.5 | 0.364 | 0.0051 | 0.031 | 71.398
4 | 0.422 | 0.00537 | 0.03 | 78.568
4.5 | 0.48 | 0.00573 | 0.03 | 83.757
5 | 0.537 | 0.00613 | 0.03 | 87.59
5.5 | 0.595 | 0.00661 | 0.03 | 89.933
6 | 0.652 | 0.00723 | 0.03 | 90.156
6.5 | 0.708 | 0.00787 | 0.029 | 89.956
7 | 0.763 | 0.00831 | 0.029 | 91.816
7.5 | 0.818 | 0.00696 | 0.029 | 117.402
8 | 0.871 | 0.00711 | 0.029 | 122.525
8.5 | 0.919 | 0.0073 | 0.029 | 125.884
9 | 0.959 | 0.00735 | 0.029 | 130.437
9.5 | 0.993 | 0.00768 | 0.028 | 129.323
10 | 1.01 | 0.01118 | 0.028 | 90.285
10.5 | 1.017 | 0.01432 | 0.027 | 70.98
11 | 1.006 | 0.01725 | 0.027 | 58.279
11.5 | 0.978 | 0.02321 | 0.025 | 42.12
12 | 0.94 | 0.03262 | 0.024 | 28.831
12.5 | 0.905 | 0.04233 | 0.023 | 21.371
13 | 0.869 | 0.05094 | 0.022 | 17.068
13.5 | 0.824 | 0.06433 | 0.021 | 12.812
14 | 0.779 | 0.07709 | 0.019 | 10.109
14.5 | 0.738 | 0.08669 | 0.018 | 8.514
15 | 0.697 | 0.09546 | 0.018 | 7.297
15.5 | 0.655 | 0.10385 | 0.017 | 6.308

## 60. Re 3M Mach 0.10 (2)
BIGFOIL.COM POLAR EXPORT
JWL065
JWL065 7.9/1.7 |  |  |  | Cl Max: | 1.4244 | at alpha= | 13.5 | deg
XFOIL ncrit=9 |  |  |  | L/D Max: | 111.408 | at alpha= | 7 | deg
Re: | 3000000 |  |  | Cd Min: | 0.16712 | at alpha= | 18.5 | deg
Mach: | 0.1 |  |  | Cl=0 at alpha= | -0.11423 | deg
|  |  |  | @ Cl=0.1, Cd= | 0.0043121
|  |  |  | @ Cl=0.4, Cd= | 0.0053288
|  |  |  | @ Cl=0.6, Cd= | 0.0059805
alpha (deg) | Cl | Cd | Cm | Cl/Cd
-9.5 | -0.571 | 0.09463 | 0.0089 | -6.034
-8 | -0.791 | 0.02011 | -0.0019 | -39.3337
-7.5 | -0.7627 | 0.01567 | 0.003 | -48.6726
-7 | -0.7271 | 0.0131 | 0.0073 | -55.5038
-6.5 | -0.6702 | 0.01124 | 0.0071 | -59.6263
-6 | -0.6089 | 0.00981 | 0.0061 | -62.0693
-5.5 | -0.5534 | 0.00893 | 0.0066 | -61.9709
-5 | -0.5066 | 0.00821 | 0.0092 | -61.7052
-4.5 | -0.4598 | 0.00751 | 0.0118 | -61.225
-4 | -0.4088 | 0.00742 | 0.0132 | -55.0943
-3.5 | -0.3573 | 0.00721 | 0.0146 | -49.5562
-3 | -0.3043 | 0.00718 | 0.0155 | -42.3816
-2.5 | -0.2512 | 0.00701 | 0.0165 | -35.8345
-2 | -0.1971 | 0.00692 | 0.0172 | -28.4827
-1 | -0.0907 | 0.00645 | 0.0189 | -14.062
-0.5 | -0.0385 | 0.00612 | 0.0199 | -6.2908
0 | 0.0114 | 0.00562 | 0.0213 | 2.0285
0.5 | 0.0564 | 0.00483 | 0.0236 | 11.677
1 | 0.0987 | 0.00431 | 0.0268 | 22.9002
1.5 | 0.2363 | 0.00453 | 0.0084 | 52.1634
2 | 0.3244 | 0.00494 | 0.0012 | 65.668
2.5 | 0.3941 | 0.00531 | -0.0018 | 74.2185
3 | 0.4601 | 0.00552 | -0.004 | 83.3514
3.5 | 0.5334 | 0.00571 | -0.0078 | 93.4151
4 | 0.5999 | 0.00598 | -0.0102 | 100.3177
4.5 | 0.6583 | 0.00629 | -0.0108 | 104.6582
5 | 0.7104 | 0.00665 | -0.01 | 106.8271
5.5 | 0.7622 | 0.0071 | -0.0092 | 107.3521
6 | 0.8142 | 0.00748 | -0.0084 | 108.8503
6.5 | 0.8664 | 0.00782 | -0.0076 | 110.7928
7 | 0.918 | 0.00824 | -0.0067 | 111.4078
7.5 | 0.9691 | 0.0087 | -0.0058 | 111.3908
8 | 1.0154 | 0.00999 | -0.0044 | 101.6416
8.5 | 1.0651 | 0.01059 | -0.0032 | 100.576
9 | 1.1125 | 0.01157 | -0.0018 | 96.1538
9.5 | 1.1595 | 0.01248 | -0.0004 | 92.9087
10 | 1.207 | 0.01323 | 0.0009 | 91.232
10.5 | 1.2519 | 0.01428 | 0.0026 | 87.6681
11 | 1.2955 | 0.01538 | 0.0043 | 84.2328
11.5 | 1.3372 | 0.01656 | 0.0063 | 80.7488
12 | 1.3729 | 0.01828 | 0.0089 | 75.1039
12.5 | 1.379 | 0.0228 | 0.0145 | 60.4825
13 | 1.41 | 0.02434 | 0.0173 | 57.9293
13.5 | 1.4244 | 0.02677 | 0.0216 | 53.2088
14 | 1.3937 | 0.03114 | 0.0285 | 44.7559
14.5 | 1.3891 | 0.03701 | 0.0268 | 37.5331
15 | 1.3634 | 0.04853 | 0.0192 | 28.094
15.5 | 1.3069 | 0.06523 | 0.0096 | 20.0353
16 | 1.2186 | 0.08761 | -0.002 | 13.9094
16.5 | 1.1353 | 0.11094 | -0.0136 | 10.2335
17 | 1.0934 | 0.12751 | -0.0214 | 8.575
17.5 | 1.0509 | 0.14518 | -0.03 | 7.2386
18 | 1.0142 | 0.16266 | -0.0388 | 6.2351
18.5 | 1.0322 | 0.16712 | -0.0404 | 6.1764

## 61. Re 3M Mach 0.25 (1)
BIGFOIL.COM POLAR EXPORT
JWL065
JWL065 7.9/1.7 |  |  |  | Cl Max: | 0.993 | at alpha= | 10 | deg
JavaFoil+Calcfoil stall+Eppler ext transition |  |  |  | L/D Max: | 124.539 | at alpha= | 9 | deg
Re: | 3000000 |  |  | Cd Min: | 0.00327 | at alpha= | 1 | deg
Mach: | 0.25 |  |  | Cl=0 at alpha= | 0.35593 | deg
|  |  |  | @ Cl=0.1, Cd= | 0.003362
|  |  |  | @ Cl=0.4, Cd= | 0.11205
|  |  |  | @ Cl=0.6, Cd= | 0.11205
alpha (deg) | Cl | Cd | Cm | Cl/Cd
-10 | -0.249 | 0.06582 | 0.017 | -3.79
-9.5 | -0.303 | 0.06158 | 0.017 | -4.918
-9 | -0.35 | 0.05829 | 0.016 | -6.009
-8.5 | -0.391 | 0.05559 | 0.016 | -7.035
-8 | -0.425 | 0.05285 | 0.015 | -8.036
-7.5 | -0.451 | 0.04904 | 0.015 | -9.186
-7 | -0.468 | 0.04582 | 0.015 | -10.204
-6.5 | -0.475 | 0.04278 | 0.016 | -11.111
-6 | -0.474 | 0.04027 | 0.016 | -11.762
-5.5 | -0.465 | 0.03697 | 0.018 | -12.57
-5 | -0.551 | 0.00514 | 0.034 | -107.202
-4.5 | -0.519 | 0.00523 | 0.034 | -99.152
-4 | -0.48 | 0.00531 | 0.034 | -90.337
-3.5 | -0.434 | 0.00532 | 0.034 | -81.695
-3 | -0.384 | 0.00535 | 0.033 | -71.882
-2.5 | -0.33 | 0.00536 | 0.033 | -61.593
-2 | -0.275 | 0.00542 | 0.033 | -50.683
-1.5 | -0.218 | 0.00547 | 0.033 | -39.834
-1 | -0.16 | 0.00429 | 0.033 | -37.249
-0.5 | -0.101 | 0.0041 | 0.033 | -24.741
0 | -0.042 | 0.00419 | 0.033 | -10.108
0.5 | 0.017 | 0.00362 | 0.032 | 4.645
1 | 0.076 | 0.00327 | 0.032 | 23.318
1.5 | 0.136 | 0.0035 | 0.032 | 38.809
2 | 0.195 | 0.00374 | 0.032 | 52.141
2.5 | 0.255 | 0.00452 | 0.032 | 56.415
3 | 0.315 | 0.00481 | 0.032 | 65.36
3.5 | 0.374 | 0.00519 | 0.031 | 72.012
4 | 0.433 | 0.00549 | 0.031 | 78.984
4.5 | 0.493 | 0.00582 | 0.031 | 84.604
5 | 0.552 | 0.00626 | 0.031 | 88.168
5.5 | 0.61 | 0.00676 | 0.031 | 90.304
6 | 0.669 | 0.00767 | 0.03 | 87.208
6.5 | 0.726 | 0.0081 | 0.03 | 89.596
7 | 0.782 | 0.00853 | 0.03 | 91.654
7.5 | 0.837 | 0.00711 | 0.03 | 117.812
8 | 0.891 | 0.0073 | 0.03 | 122.062
8.5 | 0.937 | 0.00757 | 0.03 | 123.768
9 | 0.974 | 0.00782 | 0.029 | 124.539
9.5 | 0.991 | 0.01084 | 0.029 | 91.442
10 | 0.993 | 0.01456 | 0.028 | 68.187
10.5 | 0.968 | 0.01877 | 0.027 | 51.564
11 | 0.923 | 0.02723 | 0.026 | 33.895
11.5 | 0.87 | 0.0386 | 0.024 | 22.529
12 | 0.808 | 0.05223 | 0.022 | 15.465
12.5 | 0.738 | 0.06738 | 0.02 | 10.952
13 | 0.672 | 0.07506 | 0.02 | 8.948
13.5 | 0.595 | 0.08501 | 0.018 | 6.998
14 | 0.512 | 0.09484 | 0.017 | 5.403
14.5 | 0.426 | 0.10338 | 0.017 | 4.117
15 | 0.332 | 0.11205 | 0.016 | 2.967

## 62. Re 3M Mach 0.25 (2)
BIGFOIL.COM POLAR EXPORT
JWL065
JWL065 7.9/1.7 |  |  |  | Cl Max: | 1.361 | at alpha= | 12 | deg
XFOIL ncrit=9 |  |  |  | L/D Max: | 112.25 | at alpha= | 7 | deg
Re: | 3000000 |  |  | Cd Min: | 0.25948 | at alpha= | -20 | deg
Mach: | 0.25 |  |  | Cl=0 at alpha= | -0.13271 | deg
|  |  |  | @ Cl=0.1, Cd= | 0.0044334
|  |  |  | @ Cl=0.4, Cd= | 0.0053285
|  |  |  | @ Cl=0.6, Cd= | 0.0060261
alpha (deg) | Cl | Cd | Cm | Cl/Cd
-20 | -0.8397 | 0.25948 | 0.0902 | -3.2361
-19.5 | -0.8219 | 0.25267 | 0.0861 | -3.2529
-19 | -0.8042 | 0.2457 | 0.082 | -3.2731
-18.5 | -0.7866 | 0.23845 | 0.0779 | -3.2988
-18 | -0.769 | 0.23152 | 0.0739 | -3.3215
-17.5 | -0.7517 | 0.224 | 0.0699 | -3.3558
-17 | -0.7349 | 0.21612 | 0.0658 | -3.4004
-16.5 | -0.7204 | 0.2078 | 0.0617 | -3.4668
-16 | -0.7031 | 0.20136 | 0.0579 | -3.4918
-15.5 | -0.6863 | 0.19429 | 0.0542 | -3.5323
-15 | -0.6698 | 0.18725 | 0.0505 | -3.577
-14.5 | -0.6538 | 0.18005 | 0.0468 | -3.6312
-14 | -0.6385 | 0.17248 | 0.0431 | -3.7019
-13.5 | -0.6238 | 0.16485 | 0.0395 | -3.784
-13 | -0.6094 | 0.1567 | 0.0359 | -3.889
-12.5 | -0.5969 | 0.14861 | 0.0323 | -4.0166
-12 | -0.5854 | 0.1407 | 0.0288 | -4.1606
-11.5 | -0.5753 | 0.13258 | 0.0254 | -4.3393
-11 | -0.5662 | 0.12458 | 0.0221 | -4.5449
-10.5 | -0.5593 | 0.11622 | 0.0187 | -4.8124
-10 | -0.486 | 0.103 | 0.0177 | -4.7184
-9.5 | -0.4899 | 0.09198 | 0.0133 | -5.3262
-9 | -0.5008 | 0.07981 | 0.0084 | -6.2749
-8.5 | -0.5167 | 0.06784 | 0.0034 | -7.6165
-8 | -0.5435 | 0.05683 | -0.0032 | -9.5636
-7.5 | -0.5797 | 0.04568 | -0.0086 | -12.6905
-7 | -0.5925 | 0.03194 | -0.0106 | -18.5504
-6.5 | -0.5972 | 0.01757 | -0.0077 | -33.9898
-6 | -0.6023 | 0.00385 | 0 | -156.4416
-5.5 | -0.5642 | 0.00248 | 0.0045 | -227.5
-5 | -0.5179 | 0.00194 | 0.0076 | -266.9588
-4.5 | -0.4725 | 0.00141 | 0.0109 | -335.1064
-4 | -0.42 | 0.0013 | 0.0126 | -323.0769
-3.5 | -0.3657 | 0.00127 | 0.0138 | -287.9528
-3 | -0.3122 | 0.0012 | 0.0152 | -260.1667
-2.5 | -0.2574 | 0.00115 | 0.0162 | -223.8261
-2 | -0.202 | 0.00113 | 0.017 | -178.7611
-1.5 | -0.147 | 0.00108 | 0.0179 | -136.1111
-1 | -0.0929 | 0.00102 | 0.0189 | -91.0784
-0.5 | -0.0393 | 0.00095 | 0.0198 | -41.3684
0 | 0.0142 | 0.00571 | 0.0214 | 2.4869
0.5 | 0.0607 | 0.00489 | 0.0238 | 12.4131
1 | 0.1046 | 0.00438 | 0.0271 | 23.8813
1.5 | 0.2441 | 0.00458 | 0.0088 | 53.2969
2 | 0.3359 | 0.005 | 0.0013 | 67.18
2.5 | 0.4081 | 0.00537 | -0.0018 | 75.9963
3 | 0.4754 | 0.00561 | -0.0037 | 84.7415
3.5 | 0.5516 | 0.00582 | -0.0077 | 94.7766
4 | 0.6197 | 0.00611 | -0.0098 | 101.4239
4.5 | 0.681 | 0.00646 | -0.0104 | 105.418
5 | 0.7352 | 0.00686 | -0.0094 | 107.172
5.5 | 0.7893 | 0.00733 | -0.0084 | 107.6808
6 | 0.8438 | 0.00772 | -0.0073 | 109.3005
6.5 | 0.8986 | 0.00805 | -0.0063 | 111.6273
7 | 0.953 | 0.00849 | -0.0051 | 112.2497
7.5 | 1.0024 | 0.00975 | -0.0034 | 102.8103
8 | 1.0545 | 0.0105 | -0.0018 | 100.4286
8.5 | 1.1059 | 0.01134 | 0 | 97.522
9 | 1.1542 | 0.01263 | 0.0022 | 91.3856
9.5 | 1.2032 | 0.0137 | 0.0043 | 87.8248
10 | 1.2502 | 0.01494 | 0.0066 | 83.6814
10.5 | 1.292 | 0.01671 | 0.0095 | 77.319
11 | 1.3279 | 0.01886 | 0.013 | 70.4083
11.5 | 1.3526 | 0.02178 | 0.0175 | 62.1028
12 | 1.361 | 0.02564 | 0.0228 | 53.0811
12.5 | 1.335 | 0.02988 | 0.0305 | 44.6787
13 | 1.3055 | 0.03909 | 0.0265 | 33.3973
13.5 | 1.2726 | 0.05231 | 0.0176 | 24.328
14 | 1.206 | 0.07024 | 0.0075 | 17.1697
14.5 | 1.178 | 0.0822 | 0.002 | 14.3309
15 | 1.1317 | 0.09751 | -0.0054 | 11.606
15.5 | 1.0846 | 0.11394 | -0.0134 | 9.519
16 | 1.0426 | 0.13038 | -0.0214 | 7.9966
16.5 | 1.0091 | 0.14613 | -0.0292 | 6.9055
17 | 0.9911 | 0.15923 | -0.0357 | 6.2243

## 63. Re 3M Mach 0.50 (1)
BIGFOIL.COM POLAR EXPORT
JWL065
JWL065 7.9/1.7 |  |  |  | Cl Max: | 1.117 | at alpha= | 20 | deg
JavaFoil+Calcfoil stall+Eppler ext transition |  |  |  | L/D Max: | 99.678 | at alpha= | 8 | deg
Re: | 3000000 |  |  | Cd Min: | 0.00331 | at alpha= | 1 | deg
Mach: | 0.5 |  |  | Cl=0 at alpha= | 0.35606 | deg
|  |  |  | @ Cl=0.1, Cd= | 0.0033615
|  |  |  | @ Cl=0.4, Cd= | 0.0051782
|  |  |  | @ Cl=0.6, Cd= | 0.093136
alpha (deg) | Cl | Cd | Cm | Cl/Cd
-20 | -0.991 | 0.16602 | 0.025 | -5.967
-19.5 | -0.967 | 0.16169 | 0.024 | -5.98
-19 | -0.944 | 0.15635 | 0.024 | -6.04
-18.5 | -0.922 | 0.15408 | 0.024 | -5.982
-18 | -0.899 | 0.1496 | 0.023 | -6.009
-17.5 | -0.876 | 0.1442 | 0.023 | -6.077
-17 | -0.853 | 0.13756 | 0.023 | -6.204
-16.5 | -0.831 | 0.13204 | 0.023 | -6.293
-16 | -0.809 | 0.12872 | 0.023 | -6.289
-15.5 | -0.786 | 0.12637 | 0.023 | -6.217
-15 | -0.76 | 0.12135 | 0.022 | -6.263
-14.5 | -0.736 | 0.11655 | 0.021 | -6.319
-14 | -0.713 | 0.11198 | 0.021 | -6.366
-13.5 | -0.689 | 0.10796 | 0.021 | -6.384
-13 | -0.666 | 0.10492 | 0.02 | -6.347
-12.5 | -0.642 | 0.09699 | 0.02 | -6.623
-12 | -0.619 | 0.09338 | 0.02 | -6.628
-11.5 | -0.596 | 0.09116 | 0.021 | -6.537
-11 | -0.571 | 0.08617 | 0.02 | -6.627
-10.5 | -0.546 | 0.08036 | 0.019 | -6.797
-10 | -0.522 | 0.07772 | 0.019 | -6.72
-9.5 | -0.498 | 0.07518 | 0.019 | -6.627
-9 | -0.474 | 0.07284 | 0.019 | -6.507
-8.5 | -0.45 | 0.07002 | 0.018 | -6.423
-8 | -0.425 | 0.06713 | 0.018 | -6.331
-7.5 | -0.4 | 0.05686 | 0.018 | -7.043
-7 | -0.376 | 0.04976 | 0.018 | -7.557
-6.5 | -0.352 | 0.04556 | 0.019 | -7.718
-6 | -0.328 | 0.04094 | 0.02 | -8.007
-5.5 | -0.306 | 0.03546 | 0.023 | -8.618
-5 | -0.276 | 0.03767 | 0.018 | -7.336
-4.5 | -0.25 | 0.03795 | 0.015 | -6.594
-4 | -0.379 | 0.03445 | 0.015 | -10.996
-3.5 | -0.461 | 0.00517 | 0.038 | -89.069
-3 | -0.42 | 0.00516 | 0.037 | -81.367
-2.5 | -0.364 | 0.00536 | 0.037 | -67.99
-2 | -0.305 | 0.00539 | 0.037 | -56.513
-1.5 | -0.242 | 0.00542 | 0.037 | -44.715
-1 | -0.178 | 0.00537 | 0.037 | -33.196
-0.5 | -0.113 | 0.00422 | 0.037 | -26.828
0 | -0.047 | 0.00418 | 0.036 | -11.327
0.5 | 0.019 | 0.00363 | 0.036 | 5.186
1 | 0.085 | 0.00331 | 0.036 | 25.709
1.5 | 0.152 | 0.00354 | 0.036 | 42.86
2 | 0.218 | 0.00385 | 0.036 | 56.578
2.5 | 0.285 | 0.00417 | 0.035 | 68.251
3 | 0.351 | 0.00452 | 0.035 | 77.661
3.5 | 0.418 | 0.00542 | 0.035 | 76.967
4 | 0.483 | 0.00594 | 0.035 | 81.329
4.5 | 0.549 | 0.00641 | 0.035 | 85.686
5 | 0.614 | 0.00702 | 0.035 | 87.482
5.5 | 0.678 | 0.00815 | 0.034 | 83.245
6 | 0.741 | 0.00879 | 0.034 | 84.337
6.5 | 0.802 | 0.00939 | 0.034 | 85.377
7 | 0.859 | 0.01015 | 0.034 | 84.67
7.5 | 0.913 | 0.01112 | 0.033 | 82.109
8 | 0.952 | 0.00955 | 0.033 | 99.678
8.5 | 0.95 | 0.01396 | 0.032 | 68.057
9 | 0.752 | 0.03946 | 0.027 | 19.044
9.5 | 0.504 | 0.0691 | 0.019 | 7.287
10 | 0.527 | 0.07972 | 0.016 | 6.616
10.5 | 0.554 | 0.08701 | 0.015 | 6.367
11 | 0.583 | 0.0893 | 0.015 | 6.524
11.5 | 0.613 | 0.09607 | 0.017 | 6.383
12 | 0.641 | 0.09689 | 0.016 | 6.612
12.5 | 0.67 | 0.10161 | 0.016 | 6.589
13 | 0.699 | 0.10506 | 0.016 | 6.649
13.5 | 0.728 | 0.11197 | 0.016 | 6.498
14 | 0.76 | 0.11515 | 0.017 | 6.596
14.5 | 0.79 | 0.11864 | 0.018 | 6.656
15 | 0.817 | 0.12577 | 0.017 | 6.494
15.5 | 0.846 | 0.13061 | 0.017 | 6.479
16 | 0.876 | 0.13478 | 0.017 | 6.497
16.5 | 0.905 | 0.13747 | 0.017 | 6.586
17 | 0.938 | 0.1412 | 0.018 | 6.643
17.5 | 0.97 | 0.1457 | 0.018 | 6.658
18 | 1.001 | 0.15434 | 0.018 | 6.486
18.5 | 1.027 | 0.15493 | 0.017 | 6.627
19 | 1.056 | 0.15728 | 0.017 | 6.717
19.5 | 1.087 | 0.16304 | 0.017 | 6.665
20 | 1.117 | 0.16512 | 0.017 | 6.763

## 64. Re 3M Mach 0.50 (2)
BIGFOIL.COM POLAR EXPORT
JWL065
JWL065 7.9/1.7 |  |  |  | Cl Max: | 1.2741 | at alpha= | 8.5 | deg
XFOIL ncrit=9 |  |  |  | L/D Max: | 112.612 | at alpha= | 6 | deg
Re: | 3000000 |  |  | Cd Min: | 0.28476 | at alpha= | -20 | deg
Mach: | 0.5 |  |  | Cl=0 at alpha= | -0.2278 | deg
|  |  |  | @ Cl=0.1, Cd= | 0.0049637
|  |  |  | @ Cl=0.4, Cd= | 0.0053458
|  |  |  | @ Cl=0.6, Cd= | 0.0062127
alpha (deg) | Cl | Cd | Cm | Cl/Cd
-20 | -0.9263 | 0.28476 | 0.109 | -3.2529
-19.5 | -0.9045 | 0.27657 | 0.104 | -3.2704
-19 | -0.8827 | 0.26834 | 0.0991 | -3.2895
-18.5 | -0.8608 | 0.25984 | 0.0943 | -3.3128
-18 | -0.839 | 0.25166 | 0.0895 | -3.3339
-17.5 | -0.8172 | 0.24309 | 0.0847 | -3.3617
-17 | -0.7956 | 0.23438 | 0.08 | -3.3945
-16.5 | -0.7754 | 0.2255 | 0.0753 | -3.4386
-16 | -0.754 | 0.21816 | 0.0709 | -3.4562
-15.5 | -0.7326 | 0.21013 | 0.0664 | -3.4864
-15 | -0.7113 | 0.20214 | 0.062 | -3.5188
-14.5 | -0.69 | 0.19374 | 0.0577 | -3.5615
-14 | -0.6692 | 0.18521 | 0.0533 | -3.6132
-13.5 | -0.6494 | 0.17687 | 0.049 | -3.6716
-13 | -0.6307 | 0.16836 | 0.0447 | -3.7461
-12.5 | -0.6127 | 0.15986 | 0.0406 | -3.8327
-12 | -0.5955 | 0.15152 | 0.0365 | -3.9302
-11.5 | -0.5795 | 0.14306 | 0.0326 | -4.0507
-11 | -0.5646 | 0.13474 | 0.0288 | -4.1903
-10.5 | -0.5515 | 0.12619 | 0.025 | -4.3704
-10 | -0.5416 | 0.11784 | 0.0214 | -4.5961
-9.5 | -0.5323 | 0.10944 | 0.0177 | -4.8639
-9 | -0.5254 | 0.1007 | 0.0138 | -5.2175
-8.5 | -0.5213 | 0.09168 | 0.0098 | -5.6861
-8 | -0.5171 | 0.08319 | 0.0058 | -6.2159
-7.5 | -0.517 | 0.07481 | 0.0013 | -6.9108
-7 | -0.524 | 0.06611 | -0.0044 | -7.9262
-6.5 | -0.5413 | 0.05705 | -0.0098 | -9.4882
-6 | -0.5373 | 0.04838 | -0.0132 | -11.1058
-5.5 | -0.5119 | 0.03842 | -0.0174 | -13.3238
-5 | -0.5015 | 0.03018 | -0.0125 | -16.617
-4.5 | -0.4759 | 0.02271 | -0.0072 | -20.9555
-4 | -0.4481 | 0.01488 | 0.0003 | -30.1142
-3.5 | -0.4042 | 0.00983 | 0.0067 | -41.119
-3 | -0.347 | 0.00826 | 0.011 | -42.0097
-2.5 | -0.2849 | 0.00761 | 0.0137 | -37.4376
-2 | -0.2212 | 0.00727 | 0.0157 | -30.4264
-1.5 | -0.1569 | 0.00706 | 0.0173 | -22.2238
-1 | -0.0939 | 0.0068 | 0.0188 | -13.8088
0 | 0.0277 | 0.00604 | 0.0219 | 4.5861
0.5 | 0.0807 | 0.00516 | 0.0247 | 15.6395
1 | 0.1328 | 0.00463 | 0.028 | 28.6825
1.5 | 0.2932 | 0.00482 | 0.0075 | 60.8299
2 | 0.3876 | 0.00529 | 0.0018 | 73.2703
2.5 | 0.4698 | 0.00566 | -0.0012 | 83.0035
3 | 0.546 | 0.00601 | -0.0025 | 90.8486
3.5 | 0.6339 | 0.00634 | -0.0063 | 99.9842
4 | 0.7111 | 0.00678 | -0.0075 | 104.882
4.5 | 0.7855 | 0.00726 | -0.0078 | 108.1956
5 | 0.8507 | 0.0077 | -0.0057 | 110.4805
5.5 | 0.9166 | 0.00819 | -0.0034 | 111.917
6 | 0.9831 | 0.00873 | -0.0008 | 112.6117
6.5 | 1.0502 | 0.00933 | 0.0021 | 112.5616
7 | 1.1115 | 0.0108 | 0.006 | 102.9167
7.5 | 1.1753 | 0.01207 | 0.0104 | 97.3737
8 | 1.2334 | 0.01409 | 0.0162 | 87.5373
8.5 | 1.2741 | 0.01783 | 0.0243 | 71.4582
9 | 1.2584 | 0.02461 | 0.033 | 51.1337
9.5 | 1.2196 | 0.03079 | 0.0383 | 39.6103
10 | 1.1812 | 0.04404 | 0.0272 | 26.8211
10.5 | 1.146 | 0.05612 | 0.0199 | 20.4205
11 | 1.11 | 0.06803 | 0.0135 | 16.3163
11.5 | 1.0612 | 0.08166 | 0.0057 | 12.9953
12 | 1.0234 | 0.0944 | -0.001 | 10.8411
12.5 | 0.9865 | 0.1078 | -0.0083 | 9.1512
13 | 0.9576 | 0.12095 | -0.0153 | 7.9173
13.5 | 0.9342 | 0.13409 | -0.0222 | 6.967

## 65. Re 4M Mach 0.00 (1)
BIGFOIL.COM POLAR EXPORT
JWL065
JWL065 7.9/1.7 |  |  |  | Cl Max: | 1.026 | at alpha= | 10.5 | deg
JavaFoil+Calcfoil stall+Eppler ext transition |  |  |  | L/D Max: | 138.35 | at alpha= | 9 | deg
Re: | 4000000 |  |  | Cd Min: | 0.00331 | at alpha= | 1.5 | deg
Mach: | 0 |  |  | Cl=0 at alpha= | 0.35965 | deg
|  |  |  | @ Cl=0.1, Cd= | 0.0035221
|  |  |  | @ Cl=0.4, Cd= | 0.0050769
|  |  |  | @ Cl=0.6, Cd= | 0.0063786
alpha (deg) | Cl | Cd | Cm | Cl/Cd
-11 | -0.448 | 0.07092 | 0.016 | -6.316
-10.5 | -0.466 | 0.06729 | 0.016 | -6.925
-10 | -0.483 | 0.06339 | 0.016 | -7.613
-9.5 | -0.497 | 0.05949 | 0.016 | -8.361
-9 | -0.509 | 0.05535 | 0.016 | -9.204
-8.5 | -0.519 | 0.05173 | 0.017 | -10.024
-8 | -0.524 | 0.04822 | 0.018 | -10.857
-7.5 | -0.523 | 0.04595 | 0.017 | -11.376
-7 | -0.518 | 0.04263 | 0.018 | -12.16
-6.5 | -0.51 | 0.03943 | 0.019 | -12.923
-6 | -0.608 | 0.00483 | 0.033 | -125.79
-5.5 | -0.582 | 0.00507 | 0.033 | -114.702
-5 | -0.55 | 0.00508 | 0.033 | -108.19
-4.5 | -0.512 | 0.00511 | 0.033 | -100.216
-4 | -0.47 | 0.00512 | 0.033 | -91.738
-3.5 | -0.424 | 0.00511 | 0.033 | -82.813
-3 | -0.374 | 0.00516 | 0.032 | -72.425
-2.5 | -0.321 | 0.00517 | 0.032 | -62.022
-2 | -0.266 | 0.00523 | 0.032 | -50.968
-1.5 | -0.211 | 0.00529 | 0.032 | -39.888
-1 | -0.155 | 0.00503 | 0.032 | -30.767
-0.5 | -0.098 | 0.00425 | 0.032 | -23.085
0 | -0.041 | 0.00409 | 0.032 | -10.038
0.5 | 0.016 | 0.00422 | 0.031 | 3.868
1 | 0.074 | 0.0037 | 0.031 | 19.939
1.5 | 0.131 | 0.00331 | 0.031 | 39.675
2 | 0.189 | 0.00355 | 0.031 | 53.287
2.5 | 0.247 | 0.00428 | 0.031 | 57.767
3 | 0.305 | 0.00451 | 0.031 | 67.502
3.5 | 0.362 | 0.0049 | 0.03 | 73.995
4 | 0.42 | 0.00517 | 0.03 | 81.274
4.5 | 0.477 | 0.00548 | 0.03 | 87.078
5 | 0.535 | 0.00586 | 0.03 | 91.273
5.5 | 0.592 | 0.0063 | 0.03 | 93.964
6 | 0.648 | 0.00685 | 0.03 | 94.593
6.5 | 0.704 | 0.00739 | 0.029 | 95.33
7 | 0.76 | 0.00781 | 0.029 | 97.211
7.5 | 0.814 | 0.00658 | 0.029 | 123.79
8 | 0.867 | 0.00674 | 0.029 | 128.688
8.5 | 0.915 | 0.00686 | 0.029 | 133.465
9 | 0.956 | 0.00691 | 0.028 | 138.35
9.5 | 0.991 | 0.0072 | 0.028 | 137.556
10 | 1.019 | 0.00815 | 0.028 | 125.039
10.5 | 1.026 | 0.01162 | 0.028 | 88.346
11 | 1.025 | 0.01477 | 0.027 | 69.349
11.5 | 1.003 | 0.01876 | 0.026 | 53.483
12 | 0.972 | 0.02568 | 0.025 | 37.829
12.5 | 0.936 | 0.03482 | 0.024 | 26.867
13 | 0.904 | 0.04256 | 0.023 | 21.23
13.5 | 0.864 | 0.05321 | 0.022 | 16.243
14 | 0.823 | 0.06507 | 0.02 | 12.645
14.5 | 0.781 | 0.07656 | 0.019 | 10.206
15 | 0.742 | 0.08607 | 0.019 | 8.627
15.5 | 0.704 | 0.09472 | 0.018 | 7.432

## 66. Re 4M Mach 0.00 (2)
BIGFOIL.COM POLAR EXPORT
JWL065
JWL065 7.9/1.7 |  |  |  | Cl Max: | 1.542 | at alpha= | 14.5 | deg
XFOIL ncrit=9 |  |  |  | L/D Max: | 118.499 | at alpha= | 7 | deg
Re: | 4000000 |  |  | Cd Min: | 0.18382 | at alpha= | 19.5 | deg
Mach: | 0 |  |  | Cl=0 at alpha= | -0.10849 | deg
|  |  |  | @ Cl=0.1, Cd= | 0.0047263
|  |  |  | @ Cl=0.4, Cd= | 0.0050182
|  |  |  | @ Cl=0.6, Cd= | 0.0059253
alpha (deg) | Cl | Cd | Cm | Cl/Cd
-14 | -0.6383 | 0.16506 | 0.0391 | -3.8671
-13.5 | -0.6264 | 0.15742 | 0.0356 | -3.9792
-13 | -0.6141 | 0.15035 | 0.0323 | -4.0845
-12.5 | -0.6028 | 0.14315 | 0.0291 | -4.211
-12 | -0.5937 | 0.13535 | 0.0258 | -4.3864
-11 | -1.0282 | 0.01481 | -0.0101 | -69.4261
-10.5 | -1.0063 | 0.01069 | -0.0067 | -94.1347
-10 | -0.9713 | 0.00849 | -0.0043 | -114.4052
-9.5 | -0.9339 | 0.00664 | -0.002 | -140.6476
-9 | -0.8923 | 0.0054 | 0 | -165.2407
-8.5 | -0.8515 | 0.00412 | 0.0024 | -206.6748
-8 | -0.8071 | 0.00335 | 0.0043 | -240.9254
-7.5 | -0.7624 | 0.00265 | 0.0063 | -287.6981
-7 | -0.7055 | 0.00206 | 0.0057 | -342.4757
-6.5 | -0.6566 | 0.00173 | 0.0071 | -379.5376
-6 | -0.6109 | 0.00153 | 0.0094 | -399.281
-5.5 | -0.563 | 0.00139 | 0.0113 | -405.036
-5 | -0.5132 | 0.00133 | 0.0127 | -385.8647
-4.5 | -0.463 | 0.00123 | 0.014 | -376.4228
-4 | -0.4113 | 0.0012 | 0.015 | -342.75
-3.5 | -0.3587 | 0.00119 | 0.0157 | -301.4286
-3 | -0.3063 | 0.00115 | 0.0165 | -266.3478
-2.5 | -0.2532 | 0.00112 | 0.0172 | -226.0714
-2 | -0.1997 | 0.0011 | 0.0178 | -181.5455
-1.5 | -0.1464 | 0.00107 | 0.0185 | -136.8224
-1 | -0.0938 | 0.00101 | 0.0193 | -92.8713
-0.5 | -0.0415 | 0.00097 | 0.02 | -42.7835
0 | 0.0115 | 0.00566 | 0.0213 | 2.0318
0.5 | 0.0581 | 0.00496 | 0.0232 | 11.7137
1 | 0.1083 | 0.00468 | 0.0245 | 23.141
2 | 0.2838 | 0.00447 | 0.0099 | 63.4899
2.5 | 0.3653 | 0.00487 | 0.0041 | 75.0103
3 | 0.4332 | 0.00516 | 0.0014 | 83.9535
3.5 | 0.4917 | 0.00548 | 0.0009 | 89.7263
4 | 0.5639 | 0.00576 | -0.0029 | 97.8993
4.5 | 0.6294 | 0.00606 | -0.0052 | 103.8614
5 | 0.6941 | 0.00637 | -0.0074 | 108.9639
5.5 | 0.7605 | 0.00677 | -0.01 | 112.3338
6 | 0.8123 | 0.0071 | -0.0092 | 114.4085
6.5 | 0.8644 | 0.00737 | -0.0085 | 117.2863
7 | 0.916 | 0.00773 | -0.0078 | 118.4994
7.5 | 0.966 | 0.00835 | -0.0069 | 115.6886
8 | 1.0136 | 0.00936 | -0.0057 | 108.2906
8.5 | 1.0629 | 0.00995 | -0.0047 | 106.8241
9 | 1.1112 | 0.01066 | -0.0035 | 104.2402
9.5 | 1.1593 | 0.01131 | -0.0024 | 102.5022
10 | 1.2069 | 0.012 | -0.0012 | 100.575
10.5 | 1.2531 | 0.01286 | 0.0001 | 97.4417
11 | 1.2983 | 0.01373 | 0.0014 | 94.5594
11.5 | 1.3415 | 0.01478 | 0.003 | 90.7645
12 | 1.3766 | 0.01671 | 0.0056 | 82.3818
12.5 | 1.4174 | 0.01767 | 0.0075 | 80.2151
13 | 1.4556 | 0.0188 | 0.0095 | 77.4255
13.5 | 1.4901 | 0.02023 | 0.0119 | 73.6579
14 | 1.5182 | 0.02207 | 0.0149 | 68.7902
14.5 | 1.542 | 0.02401 | 0.0182 | 64.2232
15 | 1.5413 | 0.02619 | 0.025 | 58.8507
15.5 | 1.5257 | 0.03007 | 0.0297 | 50.7383
16 | 1.5084 | 0.03728 | 0.0276 | 40.4614
16.5 | 1.4633 | 0.05134 | 0.0189 | 28.5021
17 | 1.4294 | 0.06368 | 0.0124 | 22.4466
17.5 | 1.3368 | 0.0862 | 0.0006 | 15.5081
18 | 1.1891 | 0.12189 | -0.0178 | 9.7555
18.5 | 1.1148 | 0.14569 | -0.0298 | 7.6519
19 | 1.072 | 0.1643 | -0.0394 | 6.5247
19.5 | 1.0321 | 0.18382 | -0.0498 | 5.6147

## 67. Re 4M Mach 0.10 (1)
BIGFOIL.COM POLAR EXPORT
JWL065
JWL065 7.9/1.7 |  |  |  | Cl Max: | 1.022 | at alpha= | 10.5 | deg
JavaFoil+Calcfoil stall+Eppler ext transition |  |  |  | L/D Max: | 137.749 | at alpha= | 9 | deg
Re: | 4000000 |  |  | Cd Min: | 0.00334 | at alpha= | 1.5 | deg
Mach: | 0.1 |  |  | Cl=0 at alpha= | 0.35965 | deg
|  |  |  | @ Cl=0.1, Cd= | 0.0035331
|  |  |  | @ Cl=0.4, Cd= | 0.0050676
|  |  |  | @ Cl=0.6, Cd= | 0.00636
alpha (deg) | Cl | Cd | Cm | Cl/Cd
-11 | -0.419 | 0.07051 | 0.017 | -5.941
-10.5 | -0.44 | 0.06753 | 0.016 | -6.519
-10 | -0.46 | 0.06409 | 0.016 | -7.18
-9.5 | -0.478 | 0.05994 | 0.016 | -7.974
-9 | -0.493 | 0.05581 | 0.016 | -8.835
-8.5 | -0.505 | 0.05231 | 0.017 | -9.657
-8 | -0.513 | 0.04877 | 0.017 | -10.523
-7.5 | -0.515 | 0.04644 | 0.017 | -11.09
-7 | -0.513 | 0.04306 | 0.017 | -11.912
-6.5 | -0.505 | 0.04039 | 0.018 | -12.498
-6 | -0.606 | 0.00481 | 0.033 | -126.034
-5.5 | -0.581 | 0.00505 | 0.033 | -115.125
-5 | -0.55 | 0.0051 | 0.033 | -107.998
-4.5 | -0.513 | 0.00513 | 0.033 | -100.159
-4 | -0.472 | 0.0051 | 0.033 | -92.386
-3.5 | -0.425 | 0.00513 | 0.033 | -82.941
-3 | -0.375 | 0.00514 | 0.033 | -72.995
-2.5 | -0.322 | 0.00518 | 0.032 | -62.193
-2 | -0.268 | 0.00521 | 0.032 | -51.37
-1.5 | -0.212 | 0.00527 | 0.032 | -40.218
-1 | -0.156 | 0.00507 | 0.032 | -30.707
-0.5 | -0.099 | 0.00429 | 0.032 | -23.014
0 | -0.041 | 0.00408 | 0.032 | -10.116
0.5 | 0.016 | 0.0042 | 0.032 | 3.899
1 | 0.074 | 0.00369 | 0.031 | 20.101
1.5 | 0.132 | 0.00334 | 0.031 | 39.521
2 | 0.19 | 0.00358 | 0.031 | 53.036
2.5 | 0.248 | 0.00432 | 0.031 | 57.503
3 | 0.306 | 0.00456 | 0.031 | 67.174
3.5 | 0.364 | 0.0049 | 0.031 | 74.369
4 | 0.422 | 0.00517 | 0.03 | 81.64
4.5 | 0.48 | 0.00554 | 0.03 | 86.634
5 | 0.537 | 0.00587 | 0.03 | 91.548
5.5 | 0.595 | 0.00631 | 0.03 | 94.193
6 | 0.652 | 0.00688 | 0.03 | 94.729
6.5 | 0.708 | 0.00747 | 0.029 | 94.784
7 | 0.763 | 0.00784 | 0.029 | 97.332
7.5 | 0.818 | 0.00661 | 0.029 | 123.674
8 | 0.871 | 0.00674 | 0.029 | 129.358
8.5 | 0.919 | 0.0069 | 0.029 | 133.052
9 | 0.959 | 0.00696 | 0.029 | 137.749
9.5 | 0.993 | 0.00727 | 0.028 | 136.627
10 | 1.019 | 0.00825 | 0.028 | 123.547
10.5 | 1.022 | 0.01099 | 0.028 | 93.009
11 | 1.016 | 0.01541 | 0.027 | 65.928
11.5 | 0.99 | 0.02005 | 0.026 | 49.377
12 | 0.952 | 0.02824 | 0.025 | 33.725
12.5 | 0.914 | 0.03766 | 0.023 | 24.277
13 | 0.878 | 0.04571 | 0.023 | 19.217
13.5 | 0.833 | 0.05793 | 0.021 | 14.382
14 | 0.788 | 0.0703 | 0.02 | 11.202
14.5 | 0.744 | 0.08041 | 0.019 | 9.256
15 | 0.701 | 0.08959 | 0.018 | 7.83
15.5 | 0.659 | 0.09869 | 0.018 | 6.675

## 68. Re 4M Mach 0.10 (2)
BIGFOIL.COM POLAR EXPORT
JWL065
JWL065 7.9/1.7 |  |  |  | Cl Max: | 1.5075 | at alpha= | 14.5 | deg
XFOIL ncrit=9 |  |  |  | L/D Max: | 118.7 | at alpha= | 7 | deg
Re: | 4000000 |  |  | Cd Min: | 0.19293 | at alpha= | 19.5 | deg
Mach: | 0.1 |  |  | Cl=0 at alpha= | -0.11531 | deg
|  |  |  | @ Cl=0.1, Cd= | 0.0047417
|  |  |  | @ Cl=0.4, Cd= | 0.0050165
|  |  |  | @ Cl=0.6, Cd= | 0.0059382
alpha (deg) | Cl | Cd | Cm | Cl/Cd
-10 | -0.9824 | 0.02309 | -0.0074 | -42.5466
-9.5 | -0.9431 | 0.02089 | -0.005 | -45.146
-9 | -0.9056 | 0.01826 | -0.0021 | -49.5947
-8.5 | -0.867 | 0.0158 | 0.001 | -54.8734
-8 | -0.8265 | 0.01374 | 0.0041 | -60.1528
-7.5 | -0.7863 | 0.01199 | 0.0075 | -65.5796
-7 | -0.7282 | 0.01041 | 0.0072 | -69.952
-6.5 | -0.6665 | 0.00929 | 0.0061 | -71.7438
-6 | -0.615 | 0.00847 | 0.0075 | -72.6092
-5.5 | -0.5669 | 0.0079 | 0.0098 | -71.7595
-5 | -0.5173 | 0.00761 | 0.0117 | -67.9763
-4 | -0.4149 | 0.00709 | 0.0145 | -58.519
-3.5 | -0.3618 | 0.00703 | 0.0155 | -51.4651
-3 | -0.3087 | 0.00686 | 0.0164 | -45
-2.5 | -0.2547 | 0.00674 | 0.0172 | -37.7893
-2 | -0.2004 | 0.00663 | 0.0178 | -30.2262
-1.5 | -0.1462 | 0.00648 | 0.0186 | -22.5617
-1 | -0.0928 | 0.00625 | 0.0194 | -14.848
-0.5 | -0.0397 | 0.00602 | 0.0202 | -6.5947
0 | 0.0119 | 0.00567 | 0.0213 | 2.0988
0.5 | 0.0589 | 0.00497 | 0.0232 | 11.8511
1 | 0.1093 | 0.00469 | 0.0246 | 23.3049
1.5 | 0.2271 | 0.00405 | 0.0102 | 56.0741
2 | 0.2857 | 0.00448 | 0.0099 | 63.7723
2.5 | 0.3679 | 0.00488 | 0.0041 | 75.3893
3 | 0.4361 | 0.00517 | 0.0014 | 84.352
3.5 | 0.4951 | 0.00549 | 0.0008 | 90.1821
4 | 0.5675 | 0.00579 | -0.0029 | 98.0138
4.5 | 0.6333 | 0.00609 | -0.0051 | 103.9901
5 | 0.6986 | 0.0064 | -0.0073 | 109.1562
5.5 | 0.7655 | 0.00679 | -0.0098 | 112.7393
6 | 0.8177 | 0.00713 | -0.0091 | 114.6844
6.5 | 0.8702 | 0.00742 | -0.0083 | 117.2776
7 | 0.9223 | 0.00777 | -0.0075 | 118.7001
7.5 | 0.9724 | 0.00848 | -0.0066 | 114.6698
8 | 1.0207 | 0.00945 | -0.0053 | 108.0106
8.5 | 1.0703 | 0.01008 | -0.0042 | 106.1806
9 | 1.1191 | 0.01079 | -0.0029 | 103.7164
9.5 | 1.1676 | 0.01148 | -0.0017 | 101.7073
10 | 1.2155 | 0.01221 | -0.0004 | 99.5495
10.5 | 1.2619 | 0.01312 | 0.0011 | 96.1814
11 | 1.3072 | 0.01407 | 0.0026 | 92.9069
11.5 | 1.3429 | 0.01617 | 0.0054 | 83.0489
12 | 1.3841 | 0.01729 | 0.0073 | 80.0521
12.5 | 1.4227 | 0.01853 | 0.0096 | 76.7782
13 | 1.4586 | 0.01993 | 0.0121 | 73.1862
13.5 | 1.4891 | 0.0217 | 0.015 | 68.6221
14 | 1.5074 | 0.02428 | 0.0191 | 62.084
14.5 | 1.5075 | 0.02655 | 0.0257 | 56.7797
15 | 1.4934 | 0.03042 | 0.0302 | 49.0927
15.5 | 1.4691 | 0.03887 | 0.027 | 37.7952
16 | 1.4312 | 0.05213 | 0.0187 | 27.4544
16.5 | 1.3529 | 0.07193 | 0.0077 | 18.8086
17 | 1.3009 | 0.0878 | -0.0002 | 14.8166
17.5 | 1.205 | 0.11307 | -0.013 | 10.6571
18 | 1.088 | 0.14555 | -0.0297 | 7.4751
18.5 | 1.0543 | 0.16195 | -0.0381 | 6.51
19 | 1.0287 | 0.1775 | -0.0461 | 5.7955
19.5 | 1.0082 | 0.19293 | -0.0545 | 5.2257

## 69. Re 4M Mach 0.25 (1)
BIGFOIL.COM POLAR EXPORT
JWL065
JWL065 7.9/1.7 |  |  |  | Cl Max: | 1.001 | at alpha= | 9.5 | deg
JavaFoil+Calcfoil stall+Eppler ext transition |  |  |  | L/D Max: | 133.306 | at alpha= | 9 | deg
Re: | 4000000 |  |  | Cd Min: | 0.00334 | at alpha= | 1.5 | deg
Mach: | 0.25 |  |  | Cl=0 at alpha= | 0.35593 | deg
|  |  |  | @ Cl=0.1, Cd= | 0.003562
|  |  |  | @ Cl=0.4, Cd= | 0.0050898
|  |  |  | @ Cl=0.6, Cd= | 0.0996
alpha (deg) | Cl | Cd | Cm | Cl/Cd
-10.5 | -0.189 | 0.06662 | 0.018 | -2.838
-10 | -0.25 | 0.06424 | 0.018 | -3.889
-9.5 | -0.303 | 0.06028 | 0.018 | -5.032
-9 | -0.351 | 0.05712 | 0.017 | -6.141
-8.5 | -0.392 | 0.05411 | 0.017 | -7.239
-8 | -0.425 | 0.05164 | 0.016 | -8.235
-7.5 | -0.451 | 0.04843 | 0.016 | -9.317
-7 | -0.468 | 0.04482 | 0.016 | -10.451
-6.5 | -0.477 | 0.04176 | 0.017 | -11.412
-6 | -0.475 | 0.03946 | 0.017 | -12.026
-5.5 | -0.575 | 0.00486 | 0.034 | -118.265
-5 | -0.551 | 0.00514 | 0.034 | -107.205
-4.5 | -0.519 | 0.00518 | 0.034 | -100.208
-4 | -0.48 | 0.00513 | 0.034 | -93.49
-3.5 | -0.434 | 0.00514 | 0.034 | -84.482
-3 | -0.385 | 0.00514 | 0.033 | -74.785
-2.5 | -0.33 | 0.00517 | 0.033 | -63.873
-2 | -0.275 | 0.00523 | 0.033 | -52.505
-1.5 | -0.218 | 0.00527 | 0.033 | -41.309
-1 | -0.16 | 0.00504 | 0.033 | -31.701
-0.5 | -0.101 | 0.00426 | 0.033 | -23.798
0 | -0.042 | 0.00408 | 0.033 | -10.387
0.5 | 0.017 | 0.0042 | 0.032 | 4.005
1 | 0.076 | 0.00371 | 0.032 | 20.522
1.5 | 0.136 | 0.00334 | 0.032 | 40.587
2 | 0.195 | 0.00357 | 0.032 | 54.696
2.5 | 0.255 | 0.00438 | 0.032 | 58.283
3 | 0.315 | 0.00458 | 0.032 | 68.724
3.5 | 0.374 | 0.00494 | 0.031 | 75.742
4 | 0.433 | 0.00528 | 0.031 | 82.03
4.5 | 0.493 | 0.00562 | 0.031 | 87.602
5 | 0.552 | 0.00605 | 0.031 | 91.245
5.5 | 0.61 | 0.00651 | 0.031 | 93.756
6 | 0.669 | 0.00725 | 0.03 | 92.263
6.5 | 0.726 | 0.00763 | 0.03 | 95.092
7 | 0.782 | 0.0081 | 0.03 | 96.565
7.5 | 0.837 | 0.00675 | 0.03 | 124
8 | 0.891 | 0.00692 | 0.03 | 128.801
8.5 | 0.937 | 0.00713 | 0.03 | 131.513
9 | 0.974 | 0.00731 | 0.029 | 133.306
9.5 | 1.001 | 0.00832 | 0.029 | 120.336
10 | 0.999 | 0.01346 | 0.028 | 74.244
10.5 | 0.981 | 0.01638 | 0.028 | 59.913
11 | 0.937 | 0.02323 | 0.026 | 40.319
11.5 | 0.879 | 0.03434 | 0.025 | 25.589
12 | 0.816 | 0.04695 | 0.023 | 17.391
12.5 | 0.747 | 0.06091 | 0.021 | 12.256
13 | 0.678 | 0.06933 | 0.02 | 9.773
13.5 | 0.599 | 0.07965 | 0.019 | 7.523
14 | 0.515 | 0.09035 | 0.018 | 5.702
14.5 | 0.427 | 0.0996 | 0.017 | 4.288

## 70. Re 4M Mach 0.25 (2)
BIGFOIL.COM POLAR EXPORT
JWL065
JWL065 7.9/1.7 |  |  |  | Cl Max: | 1.3762 | at alpha= | 12 | deg
XFOIL ncrit=9 |  |  |  | L/D Max: | 117.7 | at alpha= | 7 | deg
Re: | 4000000 |  |  | Cd Min: | 0.25919 | at alpha= | -20 | deg
Mach: | 0.25 |  |  | Cl=0 at alpha= | -0.13628 | deg
|  |  |  | @ Cl=0.1, Cd= | 0.0048094
|  |  |  | @ Cl=0.4, Cd= | 0.0050337
|  |  |  | @ Cl=0.6, Cd= | 0.0059581
alpha (deg) | Cl | Cd | Cm | Cl/Cd
-20 | -0.8402 | 0.25919 | 0.0898 | -3.2416
-19.5 | -0.8225 | 0.2526 | 0.0857 | -3.2561
-19 | -0.8048 | 0.24583 | 0.0816 | -3.2738
-18.5 | -0.7863 | 0.23872 | 0.0777 | -3.2938
-18 | -0.7686 | 0.2318 | 0.0737 | -3.3158
-17.5 | -0.7509 | 0.22438 | 0.0697 | -3.3466
-17 | -0.7339 | 0.21646 | 0.0656 | -3.3905
-16.5 | -0.7169 | 0.20902 | 0.0617 | -3.4298
-16 | -0.6998 | 0.20163 | 0.0578 | -3.4707
-15.5 | -0.6834 | 0.19404 | 0.0539 | -3.522
-15 | -0.6671 | 0.18666 | 0.0501 | -3.5739
-14.5 | -0.6518 | 0.17893 | 0.0463 | -3.6428
-14 | -0.6416 | 0.16958 | 0.0421 | -3.7835
-13.5 | -0.6272 | 0.16221 | 0.0385 | -3.8666
-13 | -0.6132 | 0.15497 | 0.0351 | -3.9569
-12.5 | -0.6002 | 0.14753 | 0.0317 | -4.0683
-12 | -0.589 | 0.13975 | 0.0283 | -4.2147
-11.5 | -0.5789 | 0.13187 | 0.0249 | -4.3899
-11 | -0.5699 | 0.12409 | 0.0217 | -4.5926
-10.5 | -0.5738 | 0.11256 | 0.0174 | -5.0977
-10 | -0.5645 | 0.10588 | 0.0145 | -5.3315
-9.5 | -0.5901 | 0.09049 | 0.0077 | -6.5212
-9 | -0.5885 | 0.0828 | 0.0035 | -7.1075
-8.5 | -0.5983 | 0.07391 | -0.0025 | -8.095
-8 | -0.629 | 0.06303 | -0.0089 | -9.9794
-7.5 | -0.6391 | 0.05074 | -0.0121 | -12.5956
-7 | -0.6407 | 0.03801 | -0.0107 | -16.8561
-6 | -0.6265 | 0.01069 | 0.0028 | -58.6062
-5.5 | -0.5812 | 0.00912 | 0.0065 | -63.7281
-5 | -0.5322 | 0.00827 | 0.0095 | -64.3531
-4.5 | -0.48 | 0.00779 | 0.0115 | -61.6175
-4 | -0.4275 | 0.0073 | 0.0135 | -58.5616
-3.5 | -0.3724 | 0.00716 | 0.0147 | -52.0112
-3 | -0.3173 | 0.00694 | 0.0159 | -45.7205
-2.5 | -0.2611 | 0.00683 | 0.0168 | -38.2284
-2 | -0.205 | 0.00666 | 0.0177 | -30.7808
-1.5 | -0.1488 | 0.00654 | 0.0185 | -22.7523
-1 | -0.0937 | 0.00632 | 0.0194 | -14.8259
-0.5 | -0.0387 | 0.00608 | 0.0203 | -6.3651
0 | 0.0145 | 0.00573 | 0.0215 | 2.5305
0.5 | 0.063 | 0.00503 | 0.0235 | 12.5249
1 | 0.115 | 0.00472 | 0.0249 | 24.3644
2 | 0.2963 | 0.00454 | 0.0101 | 65.2643
2.5 | 0.3816 | 0.00496 | 0.0041 | 76.9355
3 | 0.4515 | 0.00524 | 0.0016 | 86.1641
3.5 | 0.5136 | 0.00558 | 0.0008 | 92.043
4 | 0.5877 | 0.0059 | -0.0026 | 99.6102
4.5 | 0.6554 | 0.00622 | -0.0047 | 105.3698
5 | 0.724 | 0.00658 | -0.0068 | 110.0304
5.5 | 0.7929 | 0.00697 | -0.0091 | 113.759
6 | 0.8478 | 0.00728 | -0.008 | 116.456
6.5 | 0.9025 | 0.00767 | -0.007 | 117.6662
7 | 0.9569 | 0.00813 | -0.0058 | 117.6999
7.5 | 1.0073 | 0.0093 | -0.0042 | 108.3118
8 | 1.06 | 0.01 | -0.0027 | 106
8.5 | 1.1118 | 0.01078 | -0.001 | 103.1354
9 | 1.163 | 0.01161 | 0.0009 | 100.1723
9.5 | 1.2129 | 0.01258 | 0.0029 | 96.4149
10 | 1.2618 | 0.01366 | 0.005 | 92.3719
10.5 | 1.3056 | 0.01531 | 0.0078 | 85.2776
11 | 1.334 | 0.01849 | 0.0121 | 72.1471
11.5 | 1.3604 | 0.02124 | 0.0165 | 64.049
12 | 1.3762 | 0.02449 | 0.0214 | 56.1944
12.5 | 1.3534 | 0.02872 | 0.0295 | 47.124
13 | 1.3344 | 0.0353 | 0.029 | 37.8017
13.5 | 1.305 | 0.04769 | 0.0203 | 27.3642
14 | 1.2332 | 0.06637 | 0.0094 | 18.5807
14.5 | 1.2004 | 0.07894 | 0.0034 | 15.2065
15 | 1.1567 | 0.09361 | -0.0036 | 12.3566
15.5 | 1.0916 | 0.11297 | -0.0133 | 9.6627
16 | 1.043 | 0.13064 | -0.0221 | 7.9838
16.5 | 1.0161 | 0.14496 | -0.029 | 7.0095
17 | 0.9949 | 0.15871 | -0.0358 | 6.2687

## 71. Re 4M Mach 0.50 (1)
BIGFOIL.COM POLAR EXPORT
JWL065
JWL065 7.9/1.7 |  |  |  | Cl Max: | 1.121 | at alpha= | 20 | deg
JavaFoil+Calcfoil stall+Eppler ext transition |  |  |  | L/D Max: | 97.854 | at alpha= | 8 | deg
Re: | 4000000 |  |  | Cd Min: | 0.00371 | at alpha= | 2 | deg
Mach: | 0.5 |  |  | Cl=0 at alpha= | 0.35606 | deg
|  |  |  | @ Cl=0.1, Cd= | 0.0042401
|  |  |  | @ Cl=0.4, Cd= | 0.0051937
|  |  |  | @ Cl=0.6, Cd= | 0.088376
alpha (deg) | Cl | Cd | Cm | Cl/Cd
-20 | -0.993 | 0.16016 | 0.025 | -6.2
-19.5 | -0.97 | 0.15663 | 0.025 | -6.19
-19 | -0.945 | 0.15169 | 0.024 | -6.229
-18.5 | -0.922 | 0.14733 | 0.024 | -6.261
-18 | -0.9 | 0.14438 | 0.024 | -6.232
-17.5 | -0.877 | 0.13776 | 0.023 | -6.366
-17 | -0.854 | 0.13384 | 0.023 | -6.383
-16.5 | -0.831 | 0.12888 | 0.023 | -6.451
-16 | -0.81 | 0.12609 | 0.024 | -6.423
-15.5 | -0.786 | 0.12128 | 0.023 | -6.484
-15 | -0.762 | 0.11756 | 0.022 | -6.479
-14.5 | -0.737 | 0.11283 | 0.021 | -6.531
-14 | -0.713 | 0.10905 | 0.021 | -6.542
-13.5 | -0.69 | 0.10581 | 0.021 | -6.52
-13 | -0.666 | 0.0995 | 0.021 | -6.696
-12.5 | -0.643 | 0.09472 | 0.021 | -6.787
-12 | -0.619 | 0.08969 | 0.021 | -6.905
-11.5 | -0.596 | 0.08681 | 0.021 | -6.867
-11 | -0.572 | 0.08316 | 0.02 | -6.874
-10.5 | -0.547 | 0.07833 | 0.019 | -6.978
-10 | -0.523 | 0.07074 | 0.019 | -7.389
-9.5 | -0.499 | 0.06466 | 0.019 | -7.711
-9 | -0.474 | 0.05957 | 0.019 | -7.963
-8.5 | -0.45 | 0.05504 | 0.019 | -8.179
-8 | -0.425 | 0.0652 | 0.018 | -6.519
-7.5 | -0.401 | 0.05538 | 0.018 | -7.234
-7 | -0.376 | 0.04859 | 0.019 | -7.743
-6.5 | -0.352 | 0.04454 | 0.019 | -7.906
-6 | -0.329 | 0.03912 | 0.022 | -8.409
-5.5 | -0.374 | 0.00433 | 0.038 | -86.325
-5 | -0.277 | 0.03662 | 0.019 | -7.565
-4.5 | -0.25 | 0.03646 | 0.016 | -6.865
-4 | -0.38 | 0.03375 | 0.017 | -11.248
-3.5 | -0.461 | 0.00503 | 0.038 | -91.541
-3 | -0.42 | 0.00518 | 0.037 | -81.063
-2.5 | -0.364 | 0.00517 | 0.037 | -70.418
-2 | -0.305 | 0.00518 | 0.037 | -58.833
-1.5 | -0.242 | 0.00522 | 0.037 | -46.441
-1 | -0.178 | 0.00517 | 0.037 | -34.477
-0.5 | -0.113 | 0.00427 | 0.037 | -26.502
0 | -0.047 | 0.00404 | 0.036 | -11.719
0.5 | 0.019 | 0.0042 | 0.036 | 4.483
1 | 0.085 | 0.00437 | 0.036 | 19.486
1.5 | 0.152 | 0.00379 | 0.036 | 39.997
2 | 0.218 | 0.00371 | 0.036 | 58.694
2.5 | 0.285 | 0.00396 | 0.035 | 71.917
3 | 0.351 | 0.00485 | 0.035 | 72.428
3.5 | 0.418 | 0.00532 | 0.035 | 78.464
4 | 0.483 | 0.00573 | 0.035 | 84.343
4.5 | 0.549 | 0.00618 | 0.035 | 88.895
5 | 0.614 | 0.00676 | 0.035 | 90.876
5.5 | 0.678 | 0.00769 | 0.034 | 88.177
6 | 0.741 | 0.00825 | 0.034 | 89.861
6.5 | 0.802 | 0.00882 | 0.034 | 90.925
7 | 0.859 | 0.00952 | 0.034 | 90.251
7.5 | 0.913 | 0.01035 | 0.033 | 88.174
8 | 0.956 | 0.00977 | 0.033 | 97.854
8.5 | 0.956 | 0.01292 | 0.032 | 73.982
9 | 0.759 | 0.03574 | 0.027 | 21.238
9.5 | 0.506 | 0.06659 | 0.02 | 7.592
10 | 0.528 | 0.07743 | 0.017 | 6.823
10.5 | 0.554 | 0.08351 | 0.015 | 6.636
11 | 0.584 | 0.08604 | 0.016 | 6.788
11.5 | 0.614 | 0.09042 | 0.017 | 6.785
12 | 0.641 | 0.09463 | 0.016 | 6.776
12.5 | 0.67 | 0.09855 | 0.016 | 6.799
13 | 0.699 | 0.10089 | 0.016 | 6.927
13.5 | 0.729 | 0.10719 | 0.017 | 6.803
14 | 0.761 | 0.10926 | 0.018 | 6.961
14.5 | 0.791 | 0.11785 | 0.018 | 6.713
15 | 0.817 | 0.11831 | 0.017 | 6.909
15.5 | 0.847 | 0.12419 | 0.017 | 6.818
16 | 0.876 | 0.1273 | 0.017 | 6.884
16.5 | 0.908 | 0.13142 | 0.018 | 6.909
17 | 0.941 | 0.13513 | 0.018 | 6.961
17.5 | 0.973 | 0.1402 | 0.019 | 6.94
18 | 1.003 | 0.14745 | 0.019 | 6.804
18.5 | 1.027 | 0.14659 | 0.018 | 7.008
19 | 1.057 | 0.15426 | 0.018 | 6.854
19.5 | 1.087 | 0.15447 | 0.018 | 7.039
20 | 1.121 | 0.15945 | 0.018 | 7.029

## 72. Re 4M Mach 0.50 (2)
BIGFOIL.COM POLAR EXPORT
JWL065
JWL065 7.9/1.7 |  |  |  | Cl Max: | 1.2448 | at alpha= | 8 | deg
XFOIL ncrit=9 |  |  |  | L/D Max: | 120.438 | at alpha= | 6 | deg
Re: | 4000000 |  |  | Cd Min: | 0.01322 | at alpha= | 8 | deg
Mach: | 0.5 |  |  | Cl=0 at alpha= | -99 | deg
|  |  |  | @ Cl=0.1, Cd= | 0.0051679
|  |  |  | @ Cl=0.4, Cd= | 0.0050621
|  |  |  | @ Cl=0.6, Cd= | 0.0060348
alpha (deg) | Cl | Cd | Cm | Cl/Cd
0 | 0.0273 | 0.00599 | 0.0222 | 4.5576
0.5 | 0.0829 | 0.00527 | 0.0245 | 15.7306
1 | 0.1415 | 0.00492 | 0.0263 | 28.7602
2 | 0.3447 | 0.00482 | 0.0111 | 71.5145
2.5 | 0.4429 | 0.00525 | 0.0046 | 84.3619
3 | 0.5213 | 0.00559 | 0.0027 | 93.2558
3.5 | 0.5974 | 0.00602 | 0.0015 | 99.2359
4 | 0.6782 | 0.00648 | -0.0005 | 104.6605
4.5 | 0.7577 | 0.00693 | -0.0019 | 109.3362
5 | 0.8434 | 0.00734 | -0.0041 | 114.9046
5.5 | 0.9216 | 0.00772 | -0.0042 | 119.3782
6 | 0.9888 | 0.00821 | -0.0016 | 120.4385
6.5 | 1.0551 | 0.00893 | 0.0013 | 118.1523
7 | 1.1185 | 0.01022 | 0.0051 | 109.4423
7.5 | 1.1838 | 0.0114 | 0.0095 | 103.8421
8 | 1.2448 | 0.01322 | 0.0151 | 94.1604

## 73. Re 5M Mach 0.00 (1)
BIGFOIL.COM POLAR EXPORT
JWL065
JWL065 7.9/1.7 |  |  |  | Cl Max: | 1.031 | at alpha= | 11 | deg
JavaFoil+Calcfoil stall+Eppler ext transition |  |  |  | L/D Max: | 143.611 | at alpha= | 9 | deg
Re: | 5000000 |  |  | Cd Min: | 0.00408 | at alpha= | 2 | deg
Mach: | 0 |  |  | Cl=0 at alpha= | 0.35965 | deg
|  |  |  | @ Cl=0.1, Cd= | 0.004587
|  |  |  | @ Cl=0.4, Cd= | 0.0049131
|  |  |  | @ Cl=0.6, Cd= | 0.0062657
alpha (deg) | Cl | Cd | Cm | Cl/Cd
-11.5 | -0.43 | 0.07323 | 0.018 | -5.869
-11 | -0.449 | 0.0692 | 0.017 | -6.487
-10.5 | -0.467 | 0.06603 | 0.017 | -7.065
-10 | -0.483 | 0.06314 | 0.016 | -7.647
-9.5 | -0.498 | 0.05787 | 0.017 | -8.613
-9 | -0.511 | 0.05415 | 0.018 | -9.434
-8.5 | -0.52 | 0.05049 | 0.018 | -10.293
-8 | -0.526 | 0.0464 | 0.019 | -11.335
-7.5 | -0.524 | 0.04467 | 0.018 | -11.737
-7 | -0.523 | 0.03985 | 0.02 | -13.128
-6.5 | -0.627 | 0.00426 | 0.033 | -147.272
-6 | -0.608 | 0.00494 | 0.033 | -122.901
-5.5 | -0.582 | 0.00499 | 0.033 | -116.62
-5 | -0.55 | 0.005 | 0.033 | -110.015
-4.5 | -0.512 | 0.00499 | 0.033 | -102.63
-4 | -0.47 | 0.00497 | 0.033 | -94.552
-3.5 | -0.424 | 0.00499 | 0.033 | -84.809
-3 | -0.374 | 0.00502 | 0.032 | -74.421
-2.5 | -0.321 | 0.00504 | 0.032 | -63.608
-2 | -0.266 | 0.00507 | 0.032 | -52.5
-1.5 | -0.211 | 0.00514 | 0.032 | -41.022
-1 | -0.155 | 0.00492 | 0.032 | -31.496
-0.5 | -0.098 | 0.00422 | 0.032 | -23.26
0 | -0.041 | 0.00428 | 0.032 | -9.585
0.5 | 0.016 | 0.00415 | 0.031 | 3.929
1 | 0.074 | 0.00466 | 0.031 | 15.849
1.5 | 0.131 | 0.0045 | 0.031 | 29.226
2 | 0.189 | 0.00408 | 0.031 | 46.302
2.5 | 0.247 | 0.00415 | 0.031 | 59.465
3 | 0.305 | 0.00438 | 0.031 | 69.529
3.5 | 0.362 | 0.00471 | 0.03 | 76.93
4 | 0.42 | 0.00502 | 0.03 | 83.575
4.5 | 0.477 | 0.00532 | 0.03 | 89.656
5 | 0.535 | 0.00573 | 0.03 | 93.324
5.5 | 0.592 | 0.00621 | 0.03 | 95.308
6 | 0.648 | 0.0066 | 0.03 | 98.231
6.5 | 0.704 | 0.0071 | 0.029 | 99.219
7 | 0.76 | 0.00616 | 0.029 | 123.316
7.5 | 0.814 | 0.00633 | 0.029 | 128.554
8 | 0.867 | 0.00644 | 0.029 | 134.716
8.5 | 0.915 | 0.0066 | 0.029 | 138.707
9 | 0.956 | 0.00666 | 0.028 | 143.611
9.5 | 0.991 | 0.00694 | 0.028 | 142.712
10 | 1.019 | 0.00782 | 0.028 | 130.333
10.5 | 1.03 | 0.01099 | 0.028 | 93.712
11 | 1.031 | 0.01382 | 0.027 | 74.561
11.5 | 1.014 | 0.01669 | 0.026 | 60.774
12 | 0.983 | 0.02248 | 0.025 | 43.731
12.5 | 0.945 | 0.03119 | 0.024 | 30.286
13 | 0.911 | 0.03888 | 0.023 | 23.429
13.5 | 0.871 | 0.04896 | 0.022 | 17.792
14 | 0.829 | 0.06019 | 0.021 | 13.78
14.5 | 0.787 | 0.07136 | 0.02 | 11.034
15 | 0.747 | 0.08142 | 0.019 | 9.172
15.5 | 0.708 | 0.09017 | 0.018 | 7.849
16 | 0.669 | 0.09928 | 0.018 | 6.735

## 74. Re 5M Mach 0.00 (2)
BIGFOIL.COM POLAR EXPORT
JWL065
JWL065 7.9/1.7 |  |  |  | Cl Max: | 1.5999 | at alpha= | 15.5 | deg
XFOIL ncrit=9 |  |  |  | L/D Max: | 123.495 | at alpha= | 7 | deg
Re: | 5000000 |  |  | Cd Min: | 0.18762 | at alpha= | 20 | deg
Mach: | 0 |  |  | Cl=0 at alpha= | -0.10653 | deg
|  |  |  | @ Cl=0.1, Cd= | 0.004849
|  |  |  | @ Cl=0.4, Cd= | 0.0048437
|  |  |  | @ Cl=0.6, Cd= | 0.0058634
alpha (deg) | Cl | Cd | Cm | Cl/Cd
-11 | -0.9563 | 0.04557 | -0.0157 | -20.9853
-10.5 | -1.0377 | 0.02085 | -0.0055 | -49.7698
-10 | -1.0102 | 0.01692 | -0.0014 | -59.7045
-9.5 | -0.9704 | 0.01487 | 0.0013 | -65.2589
-9 | -0.9283 | 0.01319 | 0.0039 | -70.3791
-8.5 | -0.8847 | 0.01183 | 0.0063 | -74.7844
-8 | -0.8408 | 0.01076 | 0.0089 | -78.1413
-7.5 | -0.7818 | 0.00969 | 0.0082 | -80.6811
-7 | -0.7206 | 0.0088 | 0.0071 | -81.8864
-6.5 | -0.6692 | 0.00821 | 0.0083 | -81.5104
-6 | -0.6209 | 0.00774 | 0.0103 | -80.2196
-5.5 | -0.5714 | 0.00741 | 0.012 | -77.112
-5 | -0.5206 | 0.00723 | 0.0134 | -72.0055
-4.5 | -0.4683 | 0.00709 | 0.0144 | -66.0508
-4 | -0.4166 | 0.00688 | 0.0155 | -60.5523
-3.5 | -0.3633 | 0.00678 | 0.0163 | -53.5841
-3 | -0.31 | 0.00663 | 0.0171 | -46.7572
-2.5 | -0.2559 | 0.00653 | 0.0177 | -39.1884
-2 | -0.2019 | 0.0064 | 0.0184 | -31.5469
-1.5 | -0.1477 | 0.00629 | 0.019 | -23.4817
-1 | -0.0943 | 0.00609 | 0.0197 | -15.4844
-0.5 | -0.041 | 0.0059 | 0.0205 | -6.9492
0 | 0.0111 | 0.00564 | 0.0214 | 1.9681
0.5 | 0.0603 | 0.00512 | 0.0228 | 11.7773
1 | 0.1101 | 0.00478 | 0.0242 | 23.0335
1.5 | 0.1572 | 0.00437 | 0.0262 | 35.9725
3 | 0.4135 | 0.00487 | 0.0059 | 84.9076
3.5 | 0.477 | 0.00514 | 0.0041 | 92.8016
4 | 0.5381 | 0.00549 | 0.0029 | 98.0146
4.5 | 0.6011 | 0.00587 | 0.0013 | 102.402
5 | 0.6671 | 0.00617 | -0.0012 | 108.1199
5.5 | 0.7344 | 0.00655 | -0.004 | 112.1221
6 | 0.8044 | 0.00683 | -0.0073 | 117.7745
6.5 | 0.867 | 0.00713 | -0.009 | 121.5989
7 | 0.9188 | 0.00744 | -0.0083 | 123.4946
7.5 | 0.9671 | 0.00847 | -0.0073 | 114.1795
8 | 1.0173 | 0.00901 | -0.0064 | 112.9079
8.5 | 1.0668 | 0.0096 | -0.0053 | 111.125
9 | 1.1161 | 0.01012 | -0.0044 | 110.2866
9.5 | 1.1645 | 0.01073 | -0.0033 | 108.5275
10 | 1.2123 | 0.01138 | -0.0021 | 106.529
10.5 | 1.2591 | 0.01216 | -0.0009 | 103.5444
11 | 1.3047 | 0.01304 | 0.0004 | 100.0537
11.5 | 1.3457 | 0.01448 | 0.0024 | 92.9351
12 | 1.3901 | 0.01526 | 0.0037 | 91.0944
12.5 | 1.4334 | 0.01605 | 0.0052 | 89.3084
13 | 1.4737 | 0.01704 | 0.0071 | 86.4847
13.5 | 1.5108 | 0.01825 | 0.0093 | 82.7836
14 | 1.5443 | 0.01973 | 0.0119 | 78.2717
14.5 | 1.575 | 0.02129 | 0.0146 | 73.9784
15 | 1.5997 | 0.02314 | 0.0178 | 69.1314
15.5 | 1.5999 | 0.02529 | 0.0246 | 63.2622
16 | 1.5891 | 0.02848 | 0.0298 | 55.7971
16.5 | 1.5668 | 0.0355 | 0.029 | 44.1352
17 | 1.5572 | 0.04338 | 0.0247 | 35.8967
17.5 | 1.5096 | 0.05766 | 0.0166 | 26.1811
18 | 1.3943 | 0.08326 | 0.003 | 16.7463
18.5 | 1.3604 | 0.09629 | -0.0033 | 14.1282
19 | 1.2095 | 0.13311 | -0.0226 | 9.0865
19.5 | 1.1114 | 0.1632 | -0.0386 | 6.81
20 | 1.0521 | 0.18762 | -0.0521 | 5.6076

## 75. Re 5M Mach 0.10 (1)
BIGFOIL.COM POLAR EXPORT
JWL065
JWL065 7.9/1.7 |  |  |  | Cl Max: | 1.026 | at alpha= | 10.5 | deg
JavaFoil+Calcfoil stall+Eppler ext transition |  |  |  | L/D Max: | 142.984 | at alpha= | 9 | deg
Re: | 5000000 |  |  | Cd Min: | 0.00412 | at alpha= | 2 | deg
Mach: | 0.1 |  |  | Cl=0 at alpha= | 0.35965 | deg
|  |  |  | @ Cl=0.1, Cd= | 0.0045893
|  |  |  | @ Cl=0.4, Cd= | 0.0049276
|  |  |  | @ Cl=0.6, Cd= | 0.0063147
alpha (deg) | Cl | Cd | Cm | Cl/Cd
-11 | -0.42 | 0.06899 | 0.018 | -6.086
-10.5 | -0.441 | 0.06613 | 0.017 | -6.666
-10 | -0.46 | 0.06289 | 0.016 | -7.319
-9.5 | -0.479 | 0.05868 | 0.017 | -8.157
-9 | -0.494 | 0.05473 | 0.017 | -9.03
-8.5 | -0.506 | 0.051 | 0.018 | -9.929
-8 | -0.514 | 0.0475 | 0.018 | -10.831
-7.5 | -0.516 | 0.04525 | 0.018 | -11.41
-7 | -0.516 | 0.04123 | 0.019 | -12.511
-6.5 | -0.511 | 0.03719 | 0.021 | -13.733
-6 | -0.606 | 0.0048 | 0.033 | -126.185
-5.5 | -0.581 | 0.00501 | 0.033 | -116.036
-5 | -0.55 | 0.00502 | 0.033 | -109.716
-4.5 | -0.513 | 0.00497 | 0.033 | -103.25
-4 | -0.472 | 0.00498 | 0.033 | -94.616
-3.5 | -0.425 | 0.00501 | 0.033 | -84.932
-3 | -0.375 | 0.005 | 0.033 | -75.022
-2.5 | -0.322 | 0.00502 | 0.032 | -64.14
-2 | -0.268 | 0.0051 | 0.032 | -52.526
-1.5 | -0.212 | 0.00515 | 0.032 | -41.176
-1 | -0.156 | 0.00495 | 0.032 | -31.442
-0.5 | -0.099 | 0.00425 | 0.032 | -23.234
0 | -0.041 | 0.00428 | 0.032 | -9.641
0.5 | 0.016 | 0.00417 | 0.032 | 3.931
1 | 0.074 | 0.00467 | 0.031 | 15.87
1.5 | 0.132 | 0.00449 | 0.031 | 29.425
2 | 0.19 | 0.00412 | 0.031 | 46.159
2.5 | 0.248 | 0.00419 | 0.031 | 59.177
3 | 0.306 | 0.00443 | 0.031 | 69.192
3.5 | 0.364 | 0.00476 | 0.031 | 76.581
4 | 0.422 | 0.00503 | 0.03 | 83.892
4.5 | 0.48 | 0.00533 | 0.03 | 89.951
5 | 0.537 | 0.00574 | 0.03 | 93.616
5.5 | 0.595 | 0.00627 | 0.03 | 94.862
6 | 0.652 | 0.00678 | 0.03 | 96.142
6.5 | 0.708 | 0.00712 | 0.029 | 99.361
7 | 0.763 | 0.00617 | 0.029 | 123.579
7.5 | 0.818 | 0.00636 | 0.029 | 128.639
8 | 0.871 | 0.00648 | 0.029 | 134.446
8.5 | 0.919 | 0.00663 | 0.029 | 138.525
9 | 0.959 | 0.00671 | 0.029 | 142.984
9.5 | 0.993 | 0.00699 | 0.028 | 142.054
10 | 1.019 | 0.00791 | 0.028 | 128.855
10.5 | 1.026 | 0.01127 | 0.028 | 91.045
11 | 1.022 | 0.01434 | 0.027 | 71.282
11.5 | 0.999 | 0.01803 | 0.026 | 55.416
12 | 0.963 | 0.0249 | 0.025 | 38.667
12.5 | 0.922 | 0.03425 | 0.024 | 26.911
13 | 0.885 | 0.0419 | 0.023 | 21.132
13.5 | 0.839 | 0.05363 | 0.022 | 15.653
14 | 0.794 | 0.06511 | 0.021 | 12.195
14.5 | 0.749 | 0.07551 | 0.02 | 9.923
15 | 0.706 | 0.0848 | 0.019 | 8.321
15.5 | 0.662 | 0.09425 | 0.018 | 7.022

## 76. Re 5M Mach 0.10 (2)
BIGFOIL.COM POLAR EXPORT
JWL065
JWL065 7.9/1.7 |  |  |  | Cl Max: | 1.5704 | at alpha= | 15 | deg
XFOIL ncrit=9 |  |  |  | L/D Max: | 123.169 | at alpha= | 7 | deg
Re: | 5000000 |  |  | Cd Min: | 0.19847 | at alpha= | 20 | deg
Mach: | 0.1 |  |  | Cl=0 at alpha= | -0.11048 | deg
|  |  |  | @ Cl=0.1, Cd= | 0.0048577
|  |  |  | @ Cl=0.4, Cd= | 0.0048108
|  |  |  | @ Cl=0.6, Cd= | 0.0058586
alpha (deg) | Cl | Cd | Cm | Cl/Cd
-11.5 | -0.6018 | 0.12237 | 0.0213 | -4.9179
-10 | -0.9896 | 0.0219 | -0.0065 | -45.1872
-9.5 | -0.9664 | 0.017 | -0.0018 | -56.8471
-9 | -0.9284 | 0.0145 | 0.0015 | -64.0276
-8.5 | -0.8864 | 0.01272 | 0.0044 | -69.6855
-8 | -0.8429 | 0.01141 | 0.0072 | -73.8738
-7 | -0.7245 | 0.0091 | 0.0062 | -79.6154
-6.5 | -0.6727 | 0.00842 | 0.0075 | -79.8931
-6 | -0.6244 | 0.00789 | 0.0097 | -79.1381
-5.5 | -0.5747 | 0.00751 | 0.0116 | -76.5246
-5 | -0.5236 | 0.00728 | 0.0131 | -71.9231
-4.5 | -0.471 | 0.00712 | 0.0141 | -66.1517
-4 | -0.4189 | 0.00691 | 0.0153 | -60.6223
-3.5 | -0.3653 | 0.0068 | 0.0162 | -53.7206
-3 | -0.3116 | 0.00664 | 0.017 | -46.9277
-2.5 | -0.257 | 0.00654 | 0.0177 | -39.2966
-2 | -0.2027 | 0.0064 | 0.0183 | -31.6719
-1.5 | -0.1482 | 0.0063 | 0.019 | -23.5238
-1 | -0.0945 | 0.0061 | 0.0198 | -15.4918
-0.5 | -0.0409 | 0.00591 | 0.0205 | -6.9205
0 | 0.0116 | 0.00565 | 0.0214 | 2.0531
0.5 | 0.0611 | 0.00513 | 0.0229 | 11.9103
1 | 0.1111 | 0.00478 | 0.0243 | 23.2427
1.5 | 0.1584 | 0.00438 | 0.0263 | 36.1644
2.5 | 0.3409 | 0.00456 | 0.0102 | 74.7588
3 | 0.4163 | 0.00488 | 0.0059 | 85.3074
3.5 | 0.4801 | 0.00516 | 0.0042 | 93.0426
4 | 0.5418 | 0.0055 | 0.0029 | 98.5091
4.5 | 0.6051 | 0.00589 | 0.0013 | 102.7334
5 | 0.6715 | 0.00619 | -0.0011 | 108.4814
5.5 | 0.7395 | 0.00658 | -0.0039 | 112.386
6 | 0.81 | 0.00685 | -0.0072 | 118.2482
6.5 | 0.8728 | 0.00717 | -0.0088 | 121.7294
7 | 0.925 | 0.00751 | -0.0081 | 123.1691
7.5 | 0.9736 | 0.00857 | -0.0069 | 113.6056
8 | 1.0243 | 0.0091 | -0.0059 | 112.5604
8.5 | 1.0745 | 0.00969 | -0.0049 | 110.8875
9 | 1.1242 | 0.01024 | -0.0038 | 109.7852
9.5 | 1.1729 | 0.01088 | -0.0025 | 107.8033
10 | 1.2211 | 0.01157 | -0.0013 | 105.5402
10.5 | 1.2682 | 0.01241 | 0.0001 | 102.1918
11 | 1.3131 | 0.01348 | 0.0017 | 97.411
11.5 | 1.3555 | 0.01476 | 0.0036 | 91.836
12 | 1.3996 | 0.01567 | 0.0052 | 89.3172
12.5 | 1.4415 | 0.01669 | 0.0071 | 86.3691
13 | 1.4798 | 0.01791 | 0.0095 | 82.6242
13.5 | 1.5146 | 0.01937 | 0.0121 | 78.1931
14 | 1.5428 | 0.02132 | 0.0154 | 72.364
14.5 | 1.5675 | 0.02331 | 0.0188 | 67.2458
15 | 1.5704 | 0.02554 | 0.0252 | 61.4879
15.5 | 1.553 | 0.02928 | 0.0307 | 53.0396
16 | 1.5348 | 0.03616 | 0.0294 | 42.4447
16.5 | 1.4897 | 0.04996 | 0.021 | 29.8179
17 | 1.4585 | 0.06177 | 0.0146 | 23.6118
17.5 | 1.3703 | 0.08299 | 0.0034 | 16.5116
18 | 1.2384 | 0.11436 | -0.013 | 10.829
18.5 | 1.191 | 0.13139 | -0.0214 | 9.0646
19 | 1.0949 | 0.16084 | -0.0371 | 6.8074
19.5 | 1.0479 | 0.18164 | -0.0485 | 5.7691
20 | 1.0232 | 0.19847 | -0.0578 | 5.1554

## 77. Re 5M Mach 0.25 (1)
BIGFOIL.COM POLAR EXPORT
JWL065
JWL065 7.9/1.7 |  |  |  | Cl Max: | 1.003 | at alpha= | 10 | deg
JavaFoil+Calcfoil stall+Eppler ext transition |  |  |  | L/D Max: | 138.383 | at alpha= | 9 | deg
Re: | 5000000 |  |  | Cd Min: | 0.0041 | at alpha= | 2 | deg
Mach: | 0.25 |  |  | Cl=0 at alpha= | 0.35593 | deg
|  |  |  | @ Cl=0.1, Cd= | 0.004504
|  |  |  | @ Cl=0.4, Cd= | 0.10512
|  |  |  | @ Cl=0.6, Cd= | 0.10512
alpha (deg) | Cl | Cd | Cm | Cl/Cd
-10.5 | -0.189 | 0.06535 | 0.019 | -2.896
-10 | -0.25 | 0.06326 | 0.018 | -3.955
-9.5 | -0.304 | 0.05908 | 0.018 | -5.142
-9 | -0.351 | 0.05598 | 0.018 | -6.279
-8.5 | -0.392 | 0.05285 | 0.017 | -7.422
-8 | -0.426 | 0.05061 | 0.016 | -8.41
-7.5 | -0.452 | 0.0476 | 0.016 | -9.488
-7 | -0.469 | 0.04423 | 0.017 | -10.606
-6.5 | -0.478 | 0.04052 | 0.018 | -11.8
-6 | -0.476 | 0.03837 | 0.018 | -12.414
-5.5 | -0.575 | 0.00488 | 0.034 | -117.701
-5 | -0.551 | 0.00504 | 0.034 | -109.285
-4.5 | -0.519 | 0.00502 | 0.034 | -103.399
-4 | -0.48 | 0.00501 | 0.034 | -95.835
-3.5 | -0.434 | 0.00501 | 0.034 | -86.625
-3 | -0.385 | 0.00502 | 0.033 | -76.566
-2.5 | -0.33 | 0.00504 | 0.033 | -65.572
-2 | -0.275 | 0.00507 | 0.033 | -54.126
-1.5 | -0.218 | 0.00512 | 0.033 | -42.525
-1 | -0.16 | 0.00494 | 0.033 | -32.394
-0.5 | -0.101 | 0.00422 | 0.033 | -24.032
0 | -0.042 | 0.0043 | 0.033 | -9.859
0.5 | 0.017 | 0.00416 | 0.032 | 4.043
1 | 0.076 | 0.0043 | 0.032 | 17.717
1.5 | 0.136 | 0.00481 | 0.032 | 28.186
2 | 0.195 | 0.0041 | 0.032 | 47.63
2.5 | 0.255 | 0.0042 | 0.032 | 60.781
3 | 0.315 | 0.00444 | 0.032 | 70.809
3.5 | 0.374 | 0.0048 | 0.031 | 77.998
4 | 0.433 | 0.00509 | 0.031 | 85.127
4.5 | 0.493 | 0.00546 | 0.031 | 90.155
5 | 0.552 | 0.00589 | 0.031 | 93.663
5.5 | 0.61 | 0.0064 | 0.031 | 95.437
6 | 0.669 | 0.00698 | 0.03 | 95.776
6.5 | 0.726 | 0.00735 | 0.03 | 98.711
7 | 0.782 | 0.00772 | 0.03 | 101.255
7.5 | 0.837 | 0.00651 | 0.03 | 128.738
8 | 0.891 | 0.00666 | 0.03 | 133.951
8.5 | 0.937 | 0.00685 | 0.03 | 136.905
9 | 0.974 | 0.00704 | 0.029 | 138.383
9.5 | 1.001 | 0.00798 | 0.029 | 125.501
10 | 1.003 | 0.01028 | 0.029 | 97.612
10.5 | 0.989 | 0.01506 | 0.028 | 65.669
11 | 0.947 | 0.02058 | 0.027 | 46.021
11.5 | 0.887 | 0.03109 | 0.025 | 28.521
12 | 0.823 | 0.04317 | 0.023 | 19.067
12.5 | 0.753 | 0.05606 | 0.022 | 13.437
13 | 0.683 | 0.0645 | 0.021 | 10.591
13.5 | 0.603 | 0.07539 | 0.02 | 7.997
14 | 0.517 | 0.08659 | 0.018 | 5.975
14.5 | 0.429 | 0.096 | 0.018 | 4.464
15 | 0.334 | 0.10512 | 0.017 | 3.179

## 78. Re 5M Mach 0.25 (2)
BIGFOIL.COM POLAR EXPORT
JWL065
JWL065 7.9/1.7 |  |  |  | Cl Max: | 1.4142 | at alpha= | 12.5 | deg
XFOIL ncrit=9 |  |  |  | L/D Max: | 123.392 | at alpha= | 6.5 | deg
Re: | 5000000 |  |  | Cd Min: | 0.16646 | at alpha= | 17.5 | deg
Mach: | 0.25 |  |  | Cl=0 at alpha= | -0.13076 | deg
|  |  |  | @ Cl=0.1, Cd= | 0.004933
|  |  |  | @ Cl=0.4, Cd= | 0.004877
|  |  |  | @ Cl=0.6, Cd= | 0.0058693
alpha (deg) | Cl | Cd | Cm | Cl/Cd
-11 | -0.5824 | 0.11977 | 0.0205 | -4.8627
-10.5 | -0.5893 | 0.10831 | 0.016 | -5.4409
-9.5 | -0.6014 | 0.08804 | 0.0065 | -6.831
-9 | -0.6017 | 0.08002 | 0.0018 | -7.5194
-8.5 | -0.6263 | 0.06991 | -0.0061 | -8.9587
-8 | -0.6518 | 0.05789 | -0.0112 | -11.2593
-7.5 | -0.6672 | 0.04364 | -0.0123 | -15.2887
-7 | -0.7334 | 0.01399 | -0.0008 | -52.4232
-6.5 | -0.6846 | 0.01113 | 0.0017 | -61.5094
-6 | -0.6396 | 0.00946 | 0.0055 | -67.611
-5.5 | -0.591 | 0.00842 | 0.0086 | -70.19
-5 | -0.5394 | 0.00778 | 0.011 | -69.3316
-4.5 | -0.4856 | 0.00741 | 0.0127 | -65.5331
-4 | -0.4307 | 0.0072 | 0.0141 | -59.8194
-3.5 | -0.376 | 0.00691 | 0.0155 | -54.4139
-2.5 | -0.2637 | 0.00662 | 0.0173 | -39.8338
-2 | -0.2075 | 0.00645 | 0.0182 | -32.1705
-1.5 | -0.1509 | 0.00635 | 0.0189 | -23.7638
-1 | -0.0955 | 0.00614 | 0.0198 | -15.5537
-0.5 | -0.0401 | 0.00596 | 0.0207 | -6.7282
0 | 0.0142 | 0.00569 | 0.0216 | 2.4956
0.5 | 0.0651 | 0.00519 | 0.0232 | 12.5434
1 | 0.1167 | 0.00481 | 0.0246 | 24.262
1.5 | 0.1656 | 0.00441 | 0.0267 | 37.551
3 | 0.4316 | 0.00494 | 0.006 | 87.3684
3.5 | 0.4971 | 0.00523 | 0.0045 | 95.0478
4 | 0.562 | 0.00563 | 0.0031 | 99.8224
4.5 | 0.6271 | 0.00604 | 0.0017 | 103.8245
5 | 0.6958 | 0.00637 | -0.0005 | 109.2308
5.5 | 0.7677 | 0.00675 | -0.0034 | 113.7333
6 | 0.8412 | 0.00701 | -0.0065 | 120
6.5 | 0.9057 | 0.00734 | -0.0075 | 123.3924
7 | 0.9597 | 0.00789 | -0.0064 | 121.635
7.5 | 1.0111 | 0.00893 | -0.0048 | 113.2251
8 | 1.0642 | 0.0096 | -0.0034 | 110.8542
8.5 | 1.1173 | 0.01021 | -0.0018 | 109.4319
9 | 1.1689 | 0.011 | 0 | 106.2636
9.5 | 1.2196 | 0.01187 | 0.0019 | 102.7464
10 | 1.2651 | 0.01344 | 0.0045 | 94.1295
10.5 | 1.3112 | 0.01484 | 0.007 | 88.3558
11 | 1.354 | 0.01648 | 0.0098 | 82.1602
11.5 | 1.3879 | 0.01883 | 0.0136 | 73.7069
12 | 1.4108 | 0.02172 | 0.0184 | 64.954
12.5 | 1.4142 | 0.02584 | 0.0242 | 54.7291
13 | 1.3923 | 0.02956 | 0.0315 | 47.1008
13.5 | 1.3637 | 0.03887 | 0.0271 | 35.0836
14 | 1.3001 | 0.05659 | 0.0152 | 22.974
14.5 | 1.2776 | 0.06722 | 0.0102 | 19.0062
15 | 1.2289 | 0.08208 | 0.003 | 14.972
15.5 | 1.1636 | 0.10036 | -0.0062 | 11.5943
16 | 1.1101 | 0.11786 | -0.0148 | 9.4188
16.5 | 1.0586 | 0.13617 | -0.0241 | 7.7741
17 | 1.0358 | 0.14955 | -0.0307 | 6.9261
17.5 | 1.0025 | 0.16646 | -0.0396 | 6.0225

## 79. Re 5M Mach 0.50 (1)
BIGFOIL.COM POLAR EXPORT
JWL065
JWL065 7.9/1.7 |  |  |  | Cl Max: | 1.124 | at alpha= | 20 | deg
JavaFoil+Calcfoil stall+Eppler ext transition |  |  |  | L/D Max: | 94.65 | at alpha= | 6.5 | deg
Re: | 5000000 |  |  | Cd Min: | 0.00359 | at alpha= | 2 | deg
Mach: | 0.5 |  |  | Cl=0 at alpha= | 0.35606 | deg
|  |  |  | @ Cl=0.1, Cd= | 0.0044643
|  |  |  | @ Cl=0.4, Cd= | 0.0050464
|  |  |  | @ Cl=0.6, Cd= | 0.086621
alpha (deg) | Cl | Cd | Cm | Cl/Cd
-20 | -0.994 | 0.15564 | 0.025 | -6.387
-19.5 | -0.971 | 0.15105 | 0.025 | -6.428
-19 | -0.947 | 0.14863 | 0.025 | -6.37
-18.5 | -0.923 | 0.14454 | 0.024 | -6.384
-18 | -0.9 | 0.13807 | 0.024 | -6.519
-17.5 | -0.877 | 0.13443 | 0.024 | -6.527
-17 | -0.855 | 0.13063 | 0.023 | -6.542
-16.5 | -0.832 | 0.1259 | 0.023 | -6.606
-16 | -0.81 | 0.12304 | 0.024 | -6.584
-15.5 | -0.787 | 0.11894 | 0.023 | -6.616
-15 | -0.763 | 0.11391 | 0.023 | -6.694
-14.5 | -0.737 | 0.10966 | 0.022 | -6.724
-14 | -0.714 | 0.10604 | 0.021 | -6.73
-13.5 | -0.69 | 0.10259 | 0.021 | -6.727
-13 | -0.666 | 0.09652 | 0.021 | -6.905
-12.5 | -0.643 | 0.08992 | 0.021 | -7.151
-12 | -0.62 | 0.08815 | 0.021 | -7.028
-11.5 | -0.596 | 0.08506 | 0.021 | -7.01
-11 | -0.572 | 0.08073 | 0.021 | -7.085
-10.5 | -0.547 | 0.075 | 0.02 | -7.295
-10 | -0.523 | 0.06858 | 0.02 | -7.631
-9.5 | -0.499 | 0.063 | 0.02 | -7.925
-9 | -0.475 | 0.05816 | 0.02 | -8.171
-8.5 | -0.451 | 0.05376 | 0.02 | -8.391
-8 | -0.425 | 0.06318 | 0.018 | -6.728
-7.5 | -0.401 | 0.05403 | 0.018 | -7.416
-7 | -0.377 | 0.04809 | 0.019 | -7.832
-6.5 | -0.353 | 0.04383 | 0.02 | -8.044
-6 | -0.331 | 0.03761 | 0.023 | -8.791
-5.5 | -0.374 | 0.0048 | 0.038 | -77.829
-5 | -0.278 | 0.0359 | 0.02 | -7.732
-4.5 | -0.251 | 0.03602 | 0.017 | -6.957
-4 | -0.38 | 0.03317 | 0.018 | -11.457
-3.5 | -0.461 | 0.00487 | 0.038 | -94.659
-3 | -0.42 | 0.00504 | 0.037 | -83.186
-2.5 | -0.364 | 0.00504 | 0.037 | -72.241
-2 | -0.305 | 0.00505 | 0.037 | -60.285
-1.5 | -0.242 | 0.00509 | 0.037 | -47.573
-1 | -0.178 | 0.00501 | 0.037 | -35.601
-0.5 | -0.113 | 0.00495 | 0.037 | -22.855
0 | -0.047 | 0.00428 | 0.036 | -11.076
0.5 | 0.019 | 0.00413 | 0.036 | 4.55
1 | 0.085 | 0.00433 | 0.036 | 19.64
1.5 | 0.152 | 0.00493 | 0.036 | 30.762
2 | 0.218 | 0.00359 | 0.036 | 60.707
2.5 | 0.285 | 0.00384 | 0.035 | 74.135
3 | 0.351 | 0.00471 | 0.035 | 74.63
3.5 | 0.418 | 0.00517 | 0.035 | 80.82
4 | 0.483 | 0.00556 | 0.035 | 86.897
4.5 | 0.549 | 0.00602 | 0.035 | 91.24
5 | 0.614 | 0.00663 | 0.035 | 92.562
5.5 | 0.678 | 0.00735 | 0.034 | 92.215
6 | 0.741 | 0.00789 | 0.034 | 94.028
6.5 | 0.802 | 0.00847 | 0.034 | 94.65
7 | 0.859 | 0.00913 | 0.034 | 94.131
7.5 | 0.913 | 0.0099 | 0.033 | 92.24
8 | 0.961 | 0.0111 | 0.033 | 86.607
8.5 | 0.958 | 0.01229 | 0.033 | 78.004
9 | 0.765 | 0.03302 | 0.028 | 23.171
9.5 | 0.507 | 0.06441 | 0.02 | 7.869
10 | 0.529 | 0.07532 | 0.017 | 7.02
10.5 | 0.554 | 0.08076 | 0.015 | 6.865
11 | 0.585 | 0.0842 | 0.017 | 6.944
11.5 | 0.614 | 0.08888 | 0.017 | 6.907
12 | 0.641 | 0.09102 | 0.016 | 7.047
12.5 | 0.67 | 0.09509 | 0.016 | 7.049
13 | 0.699 | 0.09932 | 0.017 | 7.04
13.5 | 0.731 | 0.10363 | 0.017 | 7.05
14 | 0.762 | 0.10766 | 0.018 | 7.075
14.5 | 0.792 | 0.11409 | 0.018 | 6.945
15 | 0.818 | 0.11663 | 0.017 | 7.012
15.5 | 0.847 | 0.11968 | 0.017 | 7.078
16 | 0.877 | 0.12332 | 0.017 | 7.109
16.5 | 0.91 | 0.12652 | 0.018 | 7.194
17 | 0.943 | 0.13043 | 0.019 | 7.233
17.5 | 0.975 | 0.13529 | 0.019 | 7.21
18 | 1.004 | 0.14489 | 0.019 | 6.93
18.5 | 1.028 | 0.14406 | 0.018 | 7.137
19 | 1.058 | 0.14704 | 0.018 | 7.195
19.5 | 1.091 | 0.15153 | 0.018 | 7.201
20 | 1.124 | 0.15306 | 0.018 | 7.343

## 80. Re 5M Mach 0.50 (2)
BIGFOIL.COM POLAR EXPORT
JWL065
JWL065 7.9/1.7 |  |  |  | Cl Max: | 1.2663 | at alpha= | 9 | deg
XFOIL ncrit=9 |  |  |  | L/D Max: | 125.651 | at alpha= | 6 | deg
Re: | 5000000 |  |  | Cd Min: | 0.17583 | at alpha= | -13.5 | deg
Mach: | 0.5 |  |  | Cl=0 at alpha= | -0.20447 | deg
|  |  |  | @ Cl=0.1, Cd= | 0.005279
|  |  |  | @ Cl=0.4, Cd= | 0.0050416
|  |  |  | @ Cl=0.6, Cd= | 0.0058235
alpha (deg) | Cl | Cd | Cm | Cl/Cd
-13.5 | -0.6488 | 0.17583 | 0.0484 | -3.6899
-13 | -0.633 | 0.16656 | 0.0438 | -3.8004
-12.5 | -0.6146 | 0.15855 | 0.0398 | -3.8764
-12 | -0.5975 | 0.15037 | 0.0357 | -3.9735
-11.5 | -0.5816 | 0.14202 | 0.0318 | -4.0952
-11 | -0.5668 | 0.13384 | 0.028 | -4.2349
-10.5 | -0.4836 | 0.11918 | 0.0286 | -4.0577
-10 | -0.4754 | 0.11012 | 0.0242 | -4.3171
-9.5 | -0.4677 | 0.10099 | 0.0199 | -4.6312
-9 | -0.4652 | 0.09096 | 0.0152 | -5.1143
-8.5 | -0.4593 | 0.08195 | 0.0112 | -5.6046
-8 | -0.4571 | 0.07258 | 0.0071 | -6.2979
-7.5 | -0.4617 | 0.06265 | 0.0027 | -7.3695
-7 | -0.474 | 0.05309 | -0.0022 | -8.9282
-6.5 | -0.5049 | 0.04564 | -0.0064 | -11.0627
-6 | -0.5166 | 0.03612 | -0.0099 | -14.3023
-5.5 | -0.5147 | 0.02619 | -0.0109 | -19.6525
-5 | -0.5024 | 0.0168 | -0.0088 | -29.9048
-4.5 | -0.4834 | 0.00875 | -0.0037 | -55.2457
-4 | -0.4581 | 0.00342 | 0.0034 | -133.9474
-3.5 | -0.4146 | 0.00151 | 0.0095 | -274.5695
-3 | -0.3556 | 0.00116 | 0.0131 | -306.5517
-2 | -0.2277 | 0.00101 | 0.017 | -225.4455
-1.5 | -0.164 | 0.00096 | 0.0185 | -170.8333
-1 | -0.1004 | 0.00093 | 0.0197 | -107.957
-0.5 | -0.0383 | 0.00088 | 0.021 | -43.5227
0 | 0.0265 | 0.00591 | 0.0224 | 4.4839
0.5 | 0.0847 | 0.00539 | 0.0243 | 15.7143
1 | 0.1426 | 0.00497 | 0.0262 | 28.6922
1.5 | 0.1987 | 0.00458 | 0.0286 | 43.3843
3 | 0.4996 | 0.00527 | 0.0074 | 94.8008
3.5 | 0.5756 | 0.00567 | 0.0061 | 101.5168
4 | 0.6551 | 0.00617 | 0.0044 | 106.175
4.5 | 0.7271 | 0.00671 | 0.0046 | 108.3607
5 | 0.8109 | 0.00707 | 0.0027 | 114.6959
5.5 | 0.9003 | 0.00743 | 0.0002 | 121.1709
6 | 0.9851 | 0.00784 | -0.0007 | 125.6505
6.5 | 1.0563 | 0.00899 | 0.001 | 117.4972
7 | 1.1234 | 0.00985 | 0.0045 | 114.0508
7.5 | 1.1897 | 0.01095 | 0.0088 | 108.6484
8 | 1.2525 | 0.01268 | 0.0143 | 98.7776
9 | 1.2663 | 0.0245 | 0.032 | 51.6857
9.5 | 1.2262 | 0.03035 | 0.0382 | 40.402
10 | 1.1947 | 0.04296 | 0.0273 | 27.8096
10.5 | 1.161 | 0.05507 | 0.0198 | 21.0823
11 | 1.1284 | 0.06665 | 0.0136 | 16.9302
11.5 | 1.0871 | 0.07938 | 0.0067 | 13.6949
12 | 1.0479 | 0.09217 | -0.0003 | 11.3692
12.5 | 1.0074 | 0.10582 | -0.008 | 9.5199
13 | 0.9722 | 0.11978 | -0.0158 | 8.1165
13.5 | 0.9483 | 0.13286 | -0.0227 | 7.1376
14 | 0.9293 | 0.146 | -0.0295 | 6.3651

## 81. Re 6M Mach 0.00 (1)
BIGFOIL.COM POLAR EXPORT
JWL065
JWL065 7.9/1.7 |  |  |  | Cl Max: | 1.039 | at alpha= | 10.5 | deg
JavaFoil+Calcfoil stall+Eppler ext transition |  |  |  | L/D Max: | 147.598 | at alpha= | 9 | deg
Re: | 6000000 |  |  | Cd Min: | 0.00418 | at alpha= | -7 | deg
Mach: | 0 |  |  | Cl=0 at alpha= | 0.35965 | deg
|  |  |  | @ Cl=0.1, Cd= | 0.004703
|  |  |  | @ Cl=0.4, Cd= | 0.0048269
|  |  |  | @ Cl=0.6, Cd= | 0.0061143
alpha (deg) | Cl | Cd | Cm | Cl/Cd
-12 | -0.41 | 0.07574 | 0.018 | -5.418
-11.5 | -0.43 | 0.07201 | 0.018 | -5.975
-11 | -0.449 | 0.06786 | 0.018 | -6.624
-10.5 | -0.467 | 0.06498 | 0.017 | -7.191
-10 | -0.483 | 0.06205 | 0.017 | -7.787
-9.5 | -0.499 | 0.05685 | 0.018 | -8.781
-9 | -0.512 | 0.05315 | 0.018 | -9.625
-8.5 | -0.522 | 0.04893 | 0.019 | -10.666
-8 | -0.529 | 0.04403 | 0.021 | -12.026
-7.5 | -0.527 | 0.0428 | 0.02 | -12.315
-7 | -0.64 | 0.00418 | 0.033 | -152.972
-6.5 | -0.627 | 0.00482 | 0.033 | -130.072
-6 | -0.608 | 0.00488 | 0.033 | -124.381
-5.5 | -0.582 | 0.0049 | 0.033 | -118.604
-5 | -0.55 | 0.00489 | 0.033 | -112.405
-4.5 | -0.512 | 0.00488 | 0.033 | -104.859
-4 | -0.47 | 0.00486 | 0.033 | -96.597
-3.5 | -0.424 | 0.00487 | 0.033 | -86.919
-3 | -0.374 | 0.00492 | 0.032 | -75.907
-2.5 | -0.321 | 0.00494 | 0.032 | -64.869
-2 | -0.266 | 0.00498 | 0.032 | -53.486
-1.5 | -0.211 | 0.00504 | 0.032 | -41.878
-1 | -0.155 | 0.00487 | 0.032 | -31.831
-0.5 | -0.098 | 0.00449 | 0.032 | -21.854
0 | -0.041 | 0.0043 | 0.032 | -9.556
0.5 | 0.016 | 0.00432 | 0.031 | 3.777
1 | 0.074 | 0.00463 | 0.031 | 15.926
1.5 | 0.131 | 0.00479 | 0.031 | 27.45
2 | 0.189 | 0.00491 | 0.031 | 38.529
2.5 | 0.247 | 0.00468 | 0.031 | 52.81
3 | 0.305 | 0.00435 | 0.031 | 70.03
3.5 | 0.362 | 0.00465 | 0.03 | 78.004
4 | 0.42 | 0.00492 | 0.03 | 85.411
4.5 | 0.477 | 0.00521 | 0.03 | 91.669
5 | 0.535 | 0.00559 | 0.03 | 95.692
5.5 | 0.592 | 0.00604 | 0.03 | 97.986
6 | 0.648 | 0.00656 | 0.03 | 98.781
6.5 | 0.704 | 0.00689 | 0.029 | 102.199
7 | 0.76 | 0.00596 | 0.029 | 127.538
7.5 | 0.814 | 0.00615 | 0.029 | 132.402
8 | 0.867 | 0.00625 | 0.029 | 138.786
8.5 | 0.915 | 0.00639 | 0.029 | 143.202
9 | 0.956 | 0.00648 | 0.028 | 147.598
9.5 | 0.991 | 0.00674 | 0.028 | 146.871
10 | 1.019 | 0.00756 | 0.028 | 134.691
10.5 | 1.039 | 0.00793 | 0.028 | 130.984
11 | 1.034 | 0.01111 | 0.027 | 93.12
11.5 | 1.022 | 0.01545 | 0.027 | 66.108
12 | 0.991 | 0.02039 | 0.026 | 48.592
12.5 | 0.952 | 0.02838 | 0.024 | 33.557
13 | 0.917 | 0.03606 | 0.023 | 25.421
13.5 | 0.877 | 0.04568 | 0.022 | 19.193
14 | 0.834 | 0.05654 | 0.021 | 14.759
14.5 | 0.793 | 0.06708 | 0.02 | 11.815
15 | 0.751 | 0.07716 | 0.019 | 9.735
15.5 | 0.711 | 0.08637 | 0.019 | 8.231

## 82. Re 6M Mach 0.00 (2)
BIGFOIL.COM POLAR EXPORT
JWL065
JWL065 7.9/1.7 |  |  |  | Cl Max: | 1.6395 | at alpha= | 15.5 | deg
XFOIL ncrit=9 |  |  |  | L/D Max: | 124.547 | at alpha= | 7 | deg
Re: | 6000000 |  |  | Cd Min: | 0.16841 | at alpha= | 20 | deg
Mach: | 0 |  |  | Cl=0 at alpha= | -0.10113 | deg
|  |  |  | @ Cl=0.1, Cd= | 0.0049341
|  |  |  | @ Cl=0.4, Cd= | 0.0046359
|  |  |  | @ Cl=0.6, Cd= | 0.0056997
alpha (deg) | Cl | Cd | Cm | Cl/Cd
-11 | -0.8147 | 0.06725 | -0.0136 | -12.1145
-10.5 | -0.8969 | 0.04852 | -0.0149 | -18.4852
-10 | -0.9868 | 0.02078 | -0.0046 | -47.488
-9.5 | -0.9689 | 0.01515 | 0.0011 | -63.9538
-9 | -0.9304 | 0.01294 | 0.0042 | -71.9011
-8.5 | -0.8884 | 0.0114 | 0.007 | -77.9298
-7 | -0.7242 | 0.00843 | 0.0079 | -85.9075
-6.5 | -0.6757 | 0.0079 | 0.0098 | -85.5316
-6 | -0.6265 | 0.00751 | 0.0116 | -83.4221
-5.5 | -0.5762 | 0.00726 | 0.013 | -79.3664
-5 | -0.5243 | 0.00702 | 0.0141 | -74.6866
-4.5 | -0.4718 | 0.00693 | 0.0151 | -68.0808
-4 | -0.4192 | 0.00675 | 0.016 | -62.1037
-3.5 | -0.3658 | 0.00661 | 0.0168 | -55.3404
-3 | -0.3122 | 0.00647 | 0.0175 | -48.2535
-2.5 | -0.2577 | 0.00638 | 0.0181 | -40.3918
-2 | -0.2036 | 0.00624 | 0.0187 | -32.6282
-1.5 | -0.1492 | 0.00615 | 0.0193 | -24.2602
-1 | -0.0957 | 0.00597 | 0.02 | -16.0302
-0.5 | -0.0422 | 0.0058 | 0.0207 | -7.2759
0 | 0.0107 | 0.0056 | 0.0216 | 1.9107
0.5 | 0.0619 | 0.00526 | 0.0226 | 11.7681
1 | 0.111 | 0.00484 | 0.0241 | 22.9339
1.5 | 0.1609 | 0.00457 | 0.0254 | 35.2079
2 | 0.204 | 0.0042 | 0.0283 | 48.5714
2.5 | 0.3183 | 0.0043 | 0.0148 | 74.0233
3 | 0.3918 | 0.0046 | 0.0108 | 85.1739
3.5 | 0.4625 | 0.00491 | 0.0074 | 94.1955
4 | 0.5238 | 0.00526 | 0.0062 | 99.5817
4.5 | 0.587 | 0.00561 | 0.0045 | 104.6346
5 | 0.645 | 0.00601 | 0.0039 | 107.3211
5.5 | 0.7097 | 0.00636 | 0.0017 | 111.5881
6 | 0.7788 | 0.00663 | -0.0014 | 117.4661
6.5 | 0.8468 | 0.00694 | -0.0044 | 122.0173
7 | 0.9067 | 0.00728 | -0.0055 | 124.5467
7.5 | 0.9623 | 0.00826 | -0.0061 | 116.5012
8 | 1.02 | 0.00875 | -0.0068 | 116.5714
8.5 | 1.0703 | 0.00924 | -0.006 | 115.8333
9 | 1.1199 | 0.00974 | -0.005 | 114.9795
9.5 | 1.1685 | 0.01032 | -0.004 | 113.2267
10 | 1.2163 | 0.01098 | -0.0028 | 110.7741
10.5 | 1.2631 | 0.01175 | -0.0015 | 107.4979
11 | 1.3075 | 0.01284 | 0 | 101.8302
11.5 | 1.3531 | 0.01364 | 0.0013 | 99.2009
12 | 1.3986 | 0.01436 | 0.0025 | 97.3955
12.5 | 1.4431 | 0.01508 | 0.0038 | 95.6963
13 | 1.4851 | 0.01599 | 0.0055 | 92.8768
13.5 | 1.5236 | 0.01708 | 0.0076 | 89.2037
14 | 1.5584 | 0.01844 | 0.0101 | 84.5119
14.5 | 1.5918 | 0.01984 | 0.0126 | 80.2319
15 | 1.6201 | 0.02152 | 0.0155 | 75.2835
15.5 | 1.6395 | 0.02371 | 0.0193 | 69.148
16 | 1.6309 | 0.0258 | 0.027 | 63.2132
16.5 | 1.6039 | 0.03122 | 0.0305 | 51.3741
17 | 1.5997 | 0.03717 | 0.0285 | 43.0374
17.5 | 1.5725 | 0.04792 | 0.0224 | 32.8151
18 | 1.4822 | 0.06882 | 0.0109 | 21.5373
18.5 | 1.503 | 0.07199 | 0.01 | 20.8779
19 | 1.3432 | 0.10682 | -0.0085 | 12.5744
19.5 | 1.2551 | 0.13138 | -0.0212 | 9.5532
20 | 1.125 | 0.16841 | -0.0415 | 6.6801

## 83. Re 6M Mach 0.10 (1)
BIGFOIL.COM POLAR EXPORT
JWL065
JWL065 7.9/1.7 |  |  |  | Cl Max: | 1.03 | at alpha= | 10.5 | deg
JavaFoil+Calcfoil stall+Eppler ext transition |  |  |  | L/D Max: | 147.195 | at alpha= | 9 | deg
Re: | 6000000 |  |  | Cd Min: | 0.00428 | at alpha= | 0 | deg
Mach: | 0.1 |  |  | Cl=0 at alpha= | 0.35965 | deg
|  |  |  | @ Cl=0.1, Cd= | 0.0047128
|  |  |  | @ Cl=0.4, Cd= | 0.0048138
|  |  |  | @ Cl=0.6, Cd= | 0.0060974
alpha (deg) | Cl | Cd | Cm | Cl/Cd
-11.5 | -0.398 | 0.07211 | 0.018 | -5.521
-11 | -0.42 | 0.06805 | 0.018 | -6.177
-10.5 | -0.441 | 0.06488 | 0.018 | -6.804
-10 | -0.461 | 0.06206 | 0.017 | -7.426
-9.5 | -0.479 | 0.05767 | 0.018 | -8.314
-9 | -0.495 | 0.05379 | 0.018 | -9.204
-8.5 | -0.507 | 0.05004 | 0.018 | -10.141
-8 | -0.517 | 0.04568 | 0.02 | -11.318
-7.5 | -0.518 | 0.04385 | 0.019 | -11.822
-7 | -0.522 | 0.03761 | 0.022 | -13.887
-6.5 | -0.623 | 0.00477 | 0.034 | -130.638
-6 | -0.606 | 0.0049 | 0.033 | -123.565
-5.5 | -0.581 | 0.00493 | 0.033 | -117.984
-5 | -0.55 | 0.00491 | 0.033 | -112.151
-4.5 | -0.513 | 0.00487 | 0.033 | -105.527
-4 | -0.472 | 0.00488 | 0.033 | -96.686
-3.5 | -0.425 | 0.00491 | 0.033 | -86.677
-3 | -0.375 | 0.00491 | 0.033 | -76.522
-2.5 | -0.322 | 0.00493 | 0.032 | -65.41
-2 | -0.268 | 0.00499 | 0.032 | -53.639
-1.5 | -0.212 | 0.00503 | 0.032 | -42.158
-1 | -0.156 | 0.00485 | 0.032 | -32.07
-0.5 | -0.099 | 0.00448 | 0.032 | -22.022
0 | -0.041 | 0.00428 | 0.032 | -9.635
0.5 | 0.016 | 0.00434 | 0.032 | 3.776
1 | 0.074 | 0.00465 | 0.031 | 15.944
1.5 | 0.132 | 0.00479 | 0.031 | 27.578
2 | 0.19 | 0.00494 | 0.031 | 38.451
2.5 | 0.248 | 0.0047 | 0.031 | 52.828
3 | 0.306 | 0.00439 | 0.031 | 69.68
3.5 | 0.364 | 0.00464 | 0.031 | 78.399
4 | 0.422 | 0.00492 | 0.03 | 85.814
4.5 | 0.48 | 0.00526 | 0.03 | 91.245
5 | 0.537 | 0.0056 | 0.03 | 95.991
5.5 | 0.595 | 0.00605 | 0.03 | 98.223
6 | 0.652 | 0.00659 | 0.03 | 98.915
6.5 | 0.708 | 0.00691 | 0.029 | 102.451
7 | 0.763 | 0.00597 | 0.029 | 127.792
7.5 | 0.818 | 0.00617 | 0.029 | 132.482
8 | 0.871 | 0.00628 | 0.029 | 138.729
8.5 | 0.919 | 0.00642 | 0.029 | 143
9 | 0.959 | 0.00651 | 0.029 | 147.195
9.5 | 0.993 | 0.00679 | 0.028 | 146.193
10 | 1.019 | 0.00765 | 0.028 | 133.223
10.5 | 1.03 | 0.01173 | 0.028 | 87.826
11 | 1.027 | 0.01359 | 0.027 | 75.598
11.5 | 1.008 | 0.01642 | 0.026 | 61.361
12 | 0.972 | 0.02234 | 0.025 | 43.514
12.5 | 0.929 | 0.03129 | 0.024 | 29.696
13 | 0.891 | 0.03893 | 0.023 | 22.886
13.5 | 0.845 | 0.05009 | 0.022 | 16.868
14 | 0.799 | 0.06118 | 0.021 | 13.06
14.5 | 0.754 | 0.07148 | 0.02 | 10.544
15 | 0.709 | 0.08122 | 0.019 | 8.727
15.5 | 0.664 | 0.09069 | 0.018 | 7.327

## 84. Re 6M Mach 0.10 (2)
BIGFOIL.COM POLAR EXPORT
JWL065
JWL065 7.9/1.7 |  |  |  | Cl Max: | 1.6145 | at alpha= | 15 | deg
XFOIL ncrit=9 |  |  |  | L/D Max: | 124.36 | at alpha= | 7 | deg
Re: | 6000000 |  |  | Cd Min: | 0.18835 | at alpha= | 20 | deg
Mach: | 0.1 |  |  | Cl=0 at alpha= | -0.10432 | deg
|  |  |  | @ Cl=0.1, Cd= | 0.0049445
|  |  |  | @ Cl=0.4, Cd= | 0.0046339
|  |  |  | @ Cl=0.6, Cd= | 0.0057019
alpha (deg) | Cl | Cd | Cm | Cl/Cd
-11.5 | -0.6179 | 0.11782 | 0.0199 | -5.2444
-11 | -0.6235 | 0.10748 | 0.0157 | -5.8011
-10.5 | -0.7439 | 0.07299 | -0.0062 | -10.1918
-10 | -0.8109 | 0.0574 | -0.0138 | -14.1272
-9.5 | -0.9512 | 0.01954 | -0.0038 | -48.6796
-9 | -0.9292 | 0.01443 | 0.0017 | -64.3936
-8.5 | -0.8903 | 0.01222 | 0.0051 | -72.856
-8 | -0.8418 | 0.01077 | 0.0068 | -78.1616
-7.5 | -0.7806 | 0.00952 | 0.0059 | -81.9958
-7 | -0.7283 | 0.00865 | 0.007 | -84.1965
-6.5 | -0.6797 | 0.00806 | 0.0091 | -84.33
-6 | -0.6302 | 0.00762 | 0.011 | -82.7034
-5.5 | -0.5796 | 0.00734 | 0.0126 | -78.9646
-5 | -0.5273 | 0.00707 | 0.0138 | -74.5827
-4.5 | -0.4746 | 0.00695 | 0.0149 | -68.2878
-4 | -0.4215 | 0.00677 | 0.0159 | -62.26
-3.5 | -0.3678 | 0.00663 | 0.0167 | -55.4751
-3 | -0.3138 | 0.00648 | 0.0175 | -48.4259
-2.5 | -0.2589 | 0.00639 | 0.018 | -40.5164
-2 | -0.2045 | 0.00625 | 0.0187 | -32.72
-1.5 | -0.1497 | 0.00616 | 0.0193 | -24.3019
-1 | -0.0959 | 0.00598 | 0.0201 | -16.0368
-0.5 | -0.0421 | 0.0058 | 0.0208 | -7.2586
0 | 0.0111 | 0.00561 | 0.0216 | 1.9786
0.5 | 0.0626 | 0.00527 | 0.0227 | 11.8786
1 | 0.112 | 0.00484 | 0.0241 | 23.1405
1.5 | 0.1622 | 0.00458 | 0.0255 | 35.4148
2 | 0.2054 | 0.0042 | 0.0285 | 48.9048
3 | 0.3947 | 0.00461 | 0.0108 | 85.6182
3.5 | 0.4656 | 0.00493 | 0.0075 | 94.4422
4 | 0.5273 | 0.00528 | 0.0062 | 99.8674
4.5 | 0.591 | 0.00564 | 0.0045 | 104.7872
5 | 0.6492 | 0.00604 | 0.004 | 107.4834
5.5 | 0.7145 | 0.00639 | 0.0018 | 111.8153
6 | 0.7844 | 0.00665 | -0.0013 | 117.9549
6.5 | 0.8528 | 0.00697 | -0.0042 | 122.3529
7 | 0.9128 | 0.00734 | -0.0052 | 124.3597
7.5 | 0.9691 | 0.00832 | -0.0057 | 116.4784
8 | 1.0272 | 0.00885 | -0.0064 | 116.0678
8.5 | 1.078 | 0.00931 | -0.0055 | 115.7895
9 | 1.128 | 0.00986 | -0.0044 | 114.4016
9.5 | 1.1771 | 0.01047 | -0.0032 | 112.426
10 | 1.2252 | 0.01117 | -0.0019 | 109.6867
10.5 | 1.2721 | 0.01203 | -0.0005 | 105.744
11 | 1.3166 | 0.01318 | 0.0012 | 99.8938
11.5 | 1.3635 | 0.01388 | 0.0025 | 98.2349
12 | 1.409 | 0.01469 | 0.0039 | 95.9156
12.5 | 1.4526 | 0.0156 | 0.0056 | 93.1154
13 | 1.4932 | 0.01669 | 0.0076 | 89.4667
13.5 | 1.53 | 0.01798 | 0.0102 | 85.0945
14 | 1.562 | 0.01964 | 0.0132 | 79.5316
14.5 | 1.5919 | 0.02133 | 0.0162 | 74.632
15 | 1.6145 | 0.02343 | 0.0197 | 68.9074
15.5 | 1.6039 | 0.02593 | 0.0277 | 61.855
16 | 1.5929 | 0.02984 | 0.0314 | 53.3814
16.5 | 1.5555 | 0.03985 | 0.0276 | 39.0339
17 | 1.5406 | 0.04902 | 0.0224 | 31.428
17.5 | 1.4844 | 0.06453 | 0.0139 | 23.0033
18 | 1.3637 | 0.09133 | -0.0004 | 14.9316
18.5 | 1.3546 | 0.10013 | -0.0043 | 13.5284
19 | 1.2078 | 0.13586 | -0.0234 | 8.89
19.5 | 1.119 | 0.16362 | -0.0385 | 6.839
20 | 1.0577 | 0.18835 | -0.0523 | 5.6156

## 85. Re 6M Mach 0.25 (1)
BIGFOIL.COM POLAR EXPORT
JWL065
JWL065 7.9/1.7 |  |  |  | Cl Max: | 1.006 | at alpha= | 10 | deg
JavaFoil+Calcfoil stall+Eppler ext transition |  |  |  | L/D Max: | 143.339 | at alpha= | 9 | deg
Re: | 6000000 |  |  | Cd Min: | 0.00414 | at alpha= | 2.5 | deg
Mach: | 0.25 |  |  | Cl=0 at alpha= | 0.35593 | deg
|  |  |  | @ Cl=0.1, Cd= | 0.0045
|  |  |  | @ Cl=0.4, Cd= | 0.10303
|  |  |  | @ Cl=0.6, Cd= | 0.10303
alpha (deg) | Cl | Cd | Cm | Cl/Cd
-10.5 | -0.189 | 0.06465 | 0.019 | -2.931
-10 | -0.25 | 0.06225 | 0.019 | -4.023
-9.5 | -0.304 | 0.05782 | 0.019 | -5.259
-9 | -0.352 | 0.05458 | 0.018 | -6.447
-8.5 | -0.393 | 0.0521 | 0.018 | -7.543
-8 | -0.426 | 0.04978 | 0.017 | -8.565
-7.5 | -0.452 | 0.04691 | 0.017 | -9.636
-7 | -0.469 | 0.04384 | 0.017 | -10.709
-6.5 | -0.481 | 0.0388 | 0.02 | -12.4
-6 | -0.481 | 0.03572 | 0.021 | -13.472
-5.5 | -0.575 | 0.00491 | 0.034 | -117.08
-5 | -0.551 | 0.00495 | 0.034 | -111.411
-4.5 | -0.519 | 0.00491 | 0.034 | -105.735
-4 | -0.48 | 0.00489 | 0.034 | -98.018
-3.5 | -0.434 | 0.00491 | 0.034 | -88.449
-3 | -0.385 | 0.00492 | 0.033 | -78.171
-2.5 | -0.33 | 0.00494 | 0.033 | -66.903
-2 | -0.275 | 0.00497 | 0.033 | -55.309
-1.5 | -0.218 | 0.00502 | 0.033 | -43.352
-1 | -0.16 | 0.00487 | 0.033 | -32.839
-0.5 | -0.101 | 0.00445 | 0.033 | -22.785
0 | -0.042 | 0.00428 | 0.033 | -9.896
0.5 | 0.017 | 0.00435 | 0.032 | 3.872
1 | 0.076 | 0.00428 | 0.032 | 17.796
1.5 | 0.136 | 0.00483 | 0.032 | 28.12
2 | 0.195 | 0.00498 | 0.032 | 39.247
2.5 | 0.255 | 0.00414 | 0.032 | 61.584
3 | 0.315 | 0.00442 | 0.032 | 71.237
3.5 | 0.374 | 0.00468 | 0.031 | 79.881
4 | 0.433 | 0.00502 | 0.031 | 86.284
4.5 | 0.493 | 0.00535 | 0.031 | 92.144
5 | 0.552 | 0.00575 | 0.031 | 95.953
5.5 | 0.61 | 0.00623 | 0.031 | 98.008
6 | 0.669 | 0.00673 | 0.03 | 99.295
6.5 | 0.726 | 0.00712 | 0.03 | 101.919
7 | 0.782 | 0.00749 | 0.03 | 104.495
7.5 | 0.837 | 0.00632 | 0.03 | 132.489
8 | 0.891 | 0.00646 | 0.03 | 137.977
8.5 | 0.937 | 0.00666 | 0.03 | 140.812
9 | 0.974 | 0.00679 | 0.029 | 143.339
9.5 | 1.001 | 0.00771 | 0.029 | 129.752
10 | 1.006 | 0.01068 | 0.029 | 94.163
10.5 | 0.994 | 0.0142 | 0.028 | 69.973
11 | 0.954 | 0.01892 | 0.027 | 50.413
11.5 | 0.894 | 0.02845 | 0.025 | 31.416
12 | 0.829 | 0.04016 | 0.024 | 20.637
12.5 | 0.758 | 0.05249 | 0.022 | 14.451
13 | 0.688 | 0.06066 | 0.021 | 11.335
13.5 | 0.606 | 0.07215 | 0.02 | 8.395
14 | 0.519 | 0.08347 | 0.019 | 6.222
14.5 | 0.43 | 0.09342 | 0.018 | 4.6
15 | 0.335 | 0.10303 | 0.017 | 3.249

## 86. Re 6M Mach 0.25 (2)
BIGFOIL.COM POLAR EXPORT
JWL065
JWL065 7.9/1.7 |  |  |  | Cl Max: | 1.4433 | at alpha= | 12.5 | deg
XFOIL ncrit=9 |  |  |  | L/D Max: | 124.236 | at alpha= | 6.5 | deg
Re: | 6000000 |  |  | Cd Min: | 0.15972 | at alpha= | 17.5 | deg
Mach: | 0.25 |  |  | Cl=0 at alpha= | -0.12364 | deg
|  |  |  | @ Cl=0.1, Cd= | 0.0050256
|  |  |  | @ Cl=0.4, Cd= | 0.0046749
|  |  |  | @ Cl=0.6, Cd= | 0.0056725
alpha (deg) | Cl | Cd | Cm | Cl/Cd
-12.5 | -0.5971 | 0.147 | 0.0313 | -4.0619
-12 | -0.5865 | 0.13907 | 0.028 | -4.2173
-11.5 | -0.5877 | 0.12842 | 0.0239 | -4.5764
-11 | -0.5852 | 0.11922 | 0.0204 | -4.9086
-10.5 | -0.599 | 0.10609 | 0.0153 | -5.6461
-10 | -0.6024 | 0.09659 | 0.0112 | -6.2367
-9 | -0.6169 | 0.07697 | -0.0003 | -8.0148
-8.5 | -0.6567 | 0.06537 | -0.0084 | -10.0459
-8 | -0.6841 | 0.05065 | -0.013 | -13.5064
-7.5 | -0.793 | 0.01481 | -0.0014 | -53.5449
-7 | -0.7431 | 0.01136 | 0.0007 | -65.4137
-6.5 | -0.6972 | 0.00981 | 0.0043 | -71.0703
-6 | -0.6485 | 0.00871 | 0.0074 | -74.4546
-5.5 | -0.5974 | 0.008 | 0.0099 | -74.675
-5 | -0.5439 | 0.00747 | 0.0119 | -72.8112
-4.5 | -0.4895 | 0.0072 | 0.0135 | -67.9861
-4 | -0.434 | 0.00698 | 0.0148 | -62.1777
-3.5 | -0.3785 | 0.00674 | 0.016 | -56.1573
-3 | -0.3223 | 0.00657 | 0.0169 | -49.0563
-2.5 | -0.2658 | 0.00642 | 0.0178 | -41.4019
-2 | -0.2093 | 0.0063 | 0.0186 | -33.2222
-1.5 | -0.1526 | 0.0062 | 0.0193 | -24.6129
-1 | -0.097 | 0.00601 | 0.0201 | -16.1398
-0.5 | -0.0414 | 0.00585 | 0.021 | -7.0769
0 | 0.0136 | 0.00564 | 0.0218 | 2.4113
0.5 | 0.0667 | 0.00532 | 0.023 | 12.5376
1 | 0.1176 | 0.00487 | 0.0245 | 24.1478
1.5 | 0.1693 | 0.0046 | 0.026 | 36.8043
2 | 0.2129 | 0.00422 | 0.0292 | 50.4502
3 | 0.4103 | 0.0047 | 0.0108 | 87.2979
3.5 | 0.4823 | 0.00502 | 0.0078 | 96.0757
4 | 0.5469 | 0.00537 | 0.0065 | 101.8436
4.5 | 0.6136 | 0.00575 | 0.0047 | 106.713
5 | 0.6727 | 0.00621 | 0.0047 | 108.3253
5.5 | 0.7418 | 0.00656 | 0.0024 | 113.0793
6 | 0.8152 | 0.00682 | -0.0006 | 119.5308
6.5 | 0.8858 | 0.00713 | -0.003 | 124.2356
7 | 0.9469 | 0.00772 | -0.0035 | 122.6554
7.5 | 1.0071 | 0.00867 | -0.0038 | 116.1592
8 | 1.0677 | 0.00924 | -0.0039 | 115.5519
8.5 | 1.1212 | 0.00982 | -0.0025 | 114.1752
9 | 1.1735 | 0.01056 | -0.0008 | 111.1269
9.5 | 1.2246 | 0.01138 | 0.0011 | 107.6098
10 | 1.2725 | 0.01262 | 0.0035 | 100.832
10.5 | 1.3204 | 0.01381 | 0.0058 | 95.6119
11 | 1.3659 | 0.01523 | 0.0084 | 89.6848
11.5 | 1.404 | 0.01734 | 0.0118 | 80.9689
12 | 1.4328 | 0.01997 | 0.0161 | 71.7476
12.5 | 1.4433 | 0.02357 | 0.0219 | 61.2346
13 | 1.4333 | 0.0271 | 0.0296 | 52.8893
13.5 | 1.4032 | 0.03367 | 0.031 | 41.6751
14 | 1.3507 | 0.04929 | 0.0198 | 27.4031
14.5 | 1.3255 | 0.06045 | 0.014 | 21.9272
15 | 1.2788 | 0.07462 | 0.0071 | 17.1375
15.5 | 1.2204 | 0.0911 | -0.001 | 13.3963
16 | 1.1638 | 0.1083 | -0.0095 | 10.7461
16.5 | 1.0971 | 0.12865 | -0.0199 | 8.5278
17 | 1.072 | 0.142 | -0.0264 | 7.5493
17.5 | 1.031 | 0.15972 | -0.0358 | 6.455

## 87. Re 6M Mach 0.50 (1)
BIGFOIL.COM POLAR EXPORT
JWL065
JWL065 7.9/1.7 |  |  |  | Cl Max: | 1.127 | at alpha= | 20 | deg
JavaFoil+Calcfoil stall+Eppler ext transition |  |  |  | L/D Max: | 97.557 | at alpha= | 6.5 | deg
Re: | 6000000 |  |  | Cd Min: | 0.00374 | at alpha= | 2.5 | deg
Mach: | 0.5 |  |  | Cl=0 at alpha= | 0.35606 | deg
|  |  |  | @ Cl=0.1, Cd= | 0.0044343
|  |  |  | @ Cl=0.4, Cd= | 0.0049218
|  |  |  | @ Cl=0.6, Cd= | 0.08456
alpha (deg) | Cl | Cd | Cm | Cl/Cd
-20 | -0.995 | 0.15271 | 0.026 | -6.514
-19.5 | -0.972 | 0.14727 | 0.025 | -6.599
-19 | -0.948 | 0.14405 | 0.025 | -6.581
-18.5 | -0.924 | 0.14105 | 0.024 | -6.548
-18 | -0.9 | 0.13618 | 0.024 | -6.612
-17.5 | -0.878 | 0.13134 | 0.024 | -6.683
-17 | -0.855 | 0.1261 | 0.024 | -6.78
-16.5 | -0.832 | 0.12333 | 0.023 | -6.747
-16 | -0.81 | 0.1231 | 0.024 | -6.583
-15.5 | -0.787 | 0.11383 | 0.024 | -6.915
-15 | -0.763 | 0.1106 | 0.023 | -6.901
-14.5 | -0.738 | 0.10835 | 0.022 | -6.814
-14 | -0.714 | 0.10464 | 0.021 | -6.822
-13.5 | -0.69 | 0.10083 | 0.021 | -6.846
-13 | -0.667 | 0.09586 | 0.021 | -6.956
-12.5 | -0.643 | 0.08884 | 0.021 | -7.24
-12 | -0.62 | 0.08456 | 0.021 | -7.328
-11.5 | -0.596 | 0.08337 | 0.021 | -7.152
-11 | -0.572 | 0.07926 | 0.021 | -7.219
-10.5 | -0.548 | 0.07549 | 0.02 | -7.254
-10 | -0.524 | 0.0676 | 0.02 | -7.748
-9.5 | -0.5 | 0.06235 | 0.02 | -8.017
-9 | -0.476 | 0.05752 | 0.02 | -8.272
-8.5 | -0.452 | 0.05318 | 0.021 | -8.495
-8 | -0.425 | 0.06269 | 0.018 | -6.782
-7.5 | -0.401 | 0.05293 | 0.018 | -7.571
-7 | -0.377 | 0.04727 | 0.02 | -7.974
-6.5 | -0.353 | 0.04343 | 0.02 | -8.126
-6 | -0.333 | 0.0355 | 0.025 | -9.387
-5.5 | -0.374 | 0.00471 | 0.038 | -79.342
-5 | -0.279 | 0.03471 | 0.022 | -8.035
-4.5 | -0.251 | 0.03562 | 0.017 | -7.042
-4 | -0.381 | 0.03227 | 0.02 | -11.821
-3.5 | -0.461 | 0.00495 | 0.038 | -93.136
-3 | -0.42 | 0.00492 | 0.037 | -85.231
-2.5 | -0.364 | 0.00493 | 0.037 | -73.863
-2 | -0.305 | 0.00493 | 0.037 | -61.779
-1.5 | -0.242 | 0.00498 | 0.037 | -48.696
-1 | -0.178 | 0.0049 | 0.037 | -36.418
-0.5 | -0.113 | 0.00487 | 0.037 | -23.266
0 | -0.047 | 0.00429 | 0.036 | -11.054
0.5 | 0.019 | 0.00436 | 0.036 | 4.319
1 | 0.085 | 0.0043 | 0.036 | 19.793
1.5 | 0.152 | 0.0049 | 0.036 | 30.927
2 | 0.218 | 0.00507 | 0.036 | 43.034
2.5 | 0.285 | 0.00374 | 0.035 | 76.178
3 | 0.351 | 0.0046 | 0.035 | 76.435
3.5 | 0.418 | 0.00504 | 0.035 | 82.823
4 | 0.483 | 0.00543 | 0.035 | 89.042
4.5 | 0.549 | 0.00587 | 0.035 | 93.585
5 | 0.614 | 0.00645 | 0.035 | 95.218
5.5 | 0.678 | 0.00714 | 0.034 | 95.027
6 | 0.741 | 0.00765 | 0.034 | 96.868
6.5 | 0.802 | 0.00822 | 0.034 | 97.557
7 | 0.859 | 0.00884 | 0.034 | 97.152
7.5 | 0.913 | 0.00959 | 0.033 | 95.199
8 | 0.961 | 0.01071 | 0.033 | 89.752
8.5 | 0.961 | 0.01179 | 0.033 | 81.468
9 | 0.77 | 0.03097 | 0.028 | 24.859
9.5 | 0.509 | 0.0625 | 0.021 | 8.138
10 | 0.53 | 0.07335 | 0.018 | 7.219
10.5 | 0.555 | 0.07828 | 0.016 | 7.088
11 | 0.585 | 0.08211 | 0.017 | 7.126
11.5 | 0.615 | 0.08701 | 0.017 | 7.065
12 | 0.642 | 0.08882 | 0.017 | 7.224
12.5 | 0.67 | 0.0933 | 0.017 | 7.185
13 | 0.7 | 0.09699 | 0.017 | 7.218
13.5 | 0.732 | 0.10172 | 0.018 | 7.193
14 | 0.763 | 0.10506 | 0.018 | 7.267
14.5 | 0.793 | 0.11116 | 0.019 | 7.136
15 | 0.818 | 0.1126 | 0.017 | 7.266
15.5 | 0.847 | 0.1171 | 0.017 | 7.237
16 | 0.88 | 0.12074 | 0.018 | 7.285
16.5 | 0.912 | 0.12428 | 0.018 | 7.336
17 | 0.945 | 0.12738 | 0.019 | 7.421
17.5 | 0.977 | 0.13205 | 0.019 | 7.399
18 | 1.005 | 0.14305 | 0.019 | 7.027
18.5 | 1.029 | 0.14056 | 0.018 | 7.317
19 | 1.059 | 0.14611 | 0.018 | 7.248
19.5 | 1.094 | 0.14651 | 0.018 | 7.465
20 | 1.127 | 0.14929 | 0.019 | 7.55

## 88. Re 6M Mach 0.50 (2)
BIGFOIL.COM POLAR EXPORT
JWL065
JWL065 7.9/1.7 |  |  |  | Cl Max: | 1.2581 | at alpha= | 8 | deg
XFOIL ncrit=9 |  |  |  | L/D Max: | 149.988 | at alpha= | 9 | deg
Re: | 6000000 |  |  | Cd Min: | 0.28413 | at alpha= | -20 | deg
Mach: | 0.5 |  |  | Cl=0 at alpha= | -0.2035 | deg
|  |  |  | @ Cl=0.1, Cd= | 0.0053752
|  |  |  | @ Cl=0.4, Cd= | 0.0047938
|  |  |  | @ Cl=0.6, Cd= | 0.0056677
alpha (deg) | Cl | Cd | Cm | Cl/Cd
-20 | -0.9249 | 0.28413 | 0.1085 | -3.2552
-19.5 | -0.9033 | 0.27593 | 0.1036 | -3.2737
-19 | -0.8816 | 0.26766 | 0.0987 | -3.2937
-18.5 | -0.8611 | 0.25917 | 0.0937 | -3.3225
-18 | -0.8393 | 0.25092 | 0.0889 | -3.3449
-17.5 | -0.8173 | 0.2431 | 0.0842 | -3.362
-17 | -0.7951 | 0.23512 | 0.0795 | -3.3817
-16.5 | -0.7728 | 0.22668 | 0.075 | -3.4092
-16 | -0.751 | 0.21773 | 0.0703 | -3.4492
-15.5 | -0.7298 | 0.20935 | 0.0658 | -3.486
-15 | -0.7085 | 0.20112 | 0.0613 | -3.5228
-14.5 | -0.6878 | 0.19268 | 0.0569 | -3.5696
-14 | -0.6678 | 0.18416 | 0.0525 | -3.6262
-13.5 | -0.6481 | 0.17587 | 0.0482 | -3.6851
-13 | -0.6294 | 0.1673 | 0.0439 | -3.7621
-12.5 | -0.6116 | 0.15871 | 0.0397 | -3.8536
-12 | -0.5946 | 0.15035 | 0.0357 | -3.9548
-11.5 | -0.5792 | 0.14181 | 0.0317 | -4.0843
-11 | -0.5684 | 0.13278 | 0.0275 | -4.2808
-10.5 | -0.5571 | 0.12402 | 0.0237 | -4.492
-10 | -0.5478 | 0.11533 | 0.02 | -4.7498
-9.5 | -0.5408 | 0.10655 | 0.0163 | -5.0756
-9 | -0.5354 | 0.09785 | 0.0127 | -5.4716
-8.5 | -0.5334 | 0.08905 | 0.0086 | -5.9899
-8 | -0.5282 | 0.08125 | 0.0048 | -6.5009
-7.5 | -0.5298 | 0.07245 | -0.0003 | -7.3126
-7 | -0.5407 | 0.06374 | -0.0074 | -8.4829
-6.5 | -0.5403 | 0.05551 | -0.0134 | -9.7334
-6 | -0.5393 | 0.04712 | -0.0151 | -11.4452
-5.5 | -0.5301 | 0.03815 | -0.0146 | -13.8952
-5 | -0.5144 | 0.02894 | -0.0111 | -17.7747
-4.5 | -0.4929 | 0.02016 | -0.0048 | -24.4494
-4 | -0.4683 | 0.01187 | 0.0037 | -39.4524
-3.5 | -0.4212 | 0.00809 | 0.0099 | -52.0643
-3 | -0.3607 | 0.00704 | 0.0137 | -51.2358
-2.5 | -0.2954 | 0.00672 | 0.0158 | -43.9583
-2 | -0.2301 | 0.0065 | 0.0175 | -35.4
-1.5 | -0.1652 | 0.00634 | 0.019 | -26.0568
-1 | -0.1004 | 0.00621 | 0.0202 | -16.1675
-0.5 | -0.0373 | 0.00601 | 0.0215 | -6.2063
0 | 0.0256 | 0.00582 | 0.0227 | 4.3986
0.5 | 0.086 | 0.00549 | 0.0242 | 15.6648
1 | 0.1433 | 0.00502 | 0.0262 | 28.5458
1.5 | 0.2021 | 0.00475 | 0.0279 | 42.5474
2 | 0.2448 | 0.00419 | 0.0334 | 58.4248
3.5 | 0.5584 | 0.00541 | 0.0098 | 103.2163
4 | 0.6375 | 0.0059 | 0.0081 | 108.0508
4.5 | 0.7154 | 0.0064 | 0.007 | 111.7812
5 | 0.7826 | 0.00689 | 0.0086 | 113.5849
5.5 | 0.8716 | 0.00721 | 0.0061 | 120.8877
6 | 0.9598 | 0.00758 | 0.0044 | 126.6227
6.5 | 1.0346 | 0.00871 | 0.0053 | 118.783
7 | 1.1122 | 0.00954 | 0.0068 | 116.5828
7.5 | 1.1917 | 0.01071 | 0.0086 | 111.2698
8 | 1.2581 | 0.01229 | 0.0138 | 102.3678
9 | 1.2299 | 0.0082 | 0.0331 | 149.9878
9.5 | 1.1822 | 0.01124 | 0.0419 | 105.1779
10 | 1.1359 | 0.02009 | 0.0357 | 56.5406
10.5 | 1.0964 | 0.03189 | 0.0303 | 34.3807
11 | 1.0526 | 0.04477 | 0.0258 | 23.5113
11.5 | 1.0036 | 0.05875 | 0.021 | 17.0826
12 | 1.0544 | 0.09163 | -0.0002 | 11.5071
12.5 | 1.0105 | 0.10571 | -0.0084 | 9.5592
13 | 0.9821 | 0.11865 | -0.0153 | 8.2773

## 89. Re 7M Mach 0.00 (1)
BIGFOIL.COM POLAR EXPORT
JWL065
JWL065 7.9/1.7 |  |  |  | Cl Max: | 1.039 | at alpha= | 10.5 | deg
JavaFoil+Calcfoil stall+Eppler ext transition |  |  |  | L/D Max: | 151.096 | at alpha= | 9 | deg
Re: | 7000000 |  |  | Cd Min: | 0.00427 | at alpha= | 0 | deg
Mach: | 0 |  |  | Cl=0 at alpha= | 0.35965 | deg
|  |  |  | @ Cl=0.1, Cd= | 0.0047818
|  |  |  | @ Cl=0.4, Cd= | 0.0047269
|  |  |  | @ Cl=0.6, Cd= | 0.0059714
alpha (deg) | Cl | Cd | Cm | Cl/Cd
-12 | -0.411 | 0.07508 | 0.018 | -5.469
-11.5 | -0.43 | 0.07106 | 0.018 | -6.057
-11 | -0.45 | 0.06697 | 0.018 | -6.717
-10.5 | -0.468 | 0.06392 | 0.018 | -7.317
-10 | -0.484 | 0.0613 | 0.017 | -7.893
-9.5 | -0.5 | 0.05614 | 0.018 | -8.904
-9 | -0.513 | 0.05171 | 0.019 | -9.928
-8.5 | -0.524 | 0.0473 | 0.02 | -11.076
-8 | -0.538 | 0.03924 | 0.023 | -13.702
-7.5 | -0.533 | 0.0397 | 0.022 | -13.412
-7 | -0.64 | 0.00473 | 0.033 | -135.338
-6.5 | -0.627 | 0.00478 | 0.033 | -131.185
-6 | -0.608 | 0.00486 | 0.033 | -124.965
-5.5 | -0.582 | 0.0048 | 0.033 | -121.116
-5 | -0.55 | 0.00479 | 0.033 | -114.721
-4.5 | -0.512 | 0.00479 | 0.033 | -107.018
-4 | -0.47 | 0.00477 | 0.033 | -98.456
-3.5 | -0.424 | 0.00481 | 0.033 | -87.993
-3 | -0.374 | 0.00483 | 0.032 | -77.313
-2.5 | -0.321 | 0.00485 | 0.032 | -66.169
-2 | -0.266 | 0.0049 | 0.032 | -54.407
-1.5 | -0.211 | 0.00493 | 0.032 | -42.801
-1 | -0.155 | 0.0048 | 0.032 | -32.261
-0.5 | -0.098 | 0.00447 | 0.032 | -21.96
0 | -0.041 | 0.00427 | 0.032 | -9.619
0.5 | 0.016 | 0.00436 | 0.031 | 3.743
1 | 0.074 | 0.0048 | 0.031 | 15.37
1.5 | 0.131 | 0.00476 | 0.031 | 27.617
2 | 0.189 | 0.00492 | 0.031 | 38.435
2.5 | 0.247 | 0.00551 | 0.031 | 44.811
3 | 0.305 | 0.00431 | 0.031 | 70.691
3.5 | 0.362 | 0.00455 | 0.03 | 79.567
4 | 0.42 | 0.00482 | 0.03 | 87.132
4.5 | 0.477 | 0.00516 | 0.03 | 92.448
5 | 0.535 | 0.00548 | 0.03 | 97.578
5.5 | 0.592 | 0.0059 | 0.03 | 100.288
6 | 0.648 | 0.0064 | 0.03 | 101.287
6.5 | 0.704 | 0.00671 | 0.029 | 105.031
7 | 0.76 | 0.00582 | 0.029 | 130.432
7.5 | 0.814 | 0.006 | 0.029 | 135.698
8 | 0.867 | 0.00609 | 0.029 | 142.426
8.5 | 0.915 | 0.00627 | 0.029 | 145.933
9 | 0.956 | 0.00633 | 0.028 | 151.096
9.5 | 0.991 | 0.00658 | 0.028 | 150.639
10 | 1.019 | 0.00736 | 0.028 | 138.431
10.5 | 1.039 | 0.00771 | 0.028 | 134.82
11 | 1.037 | 0.01157 | 0.027 | 89.642
11.5 | 1.026 | 0.01463 | 0.027 | 70.142
12 | 0.997 | 0.01898 | 0.026 | 52.499
12.5 | 0.959 | 0.02606 | 0.025 | 36.8
13 | 0.922 | 0.03349 | 0.024 | 27.548
13.5 | 0.881 | 0.04304 | 0.023 | 20.476
14 | 0.839 | 0.05355 | 0.022 | 15.661
14.5 | 0.797 | 0.06379 | 0.021 | 12.488
15 | 0.755 | 0.07382 | 0.02 | 10.223
15.5 | 0.714 | 0.0832 | 0.019 | 8.577

## 90. Re 7M Mach 0.00 (2)
BIGFOIL.COM POLAR EXPORT
JWL065
JWL065 7.9/1.7 |  |  |  | Cl Max: | 1.6497 | at alpha= | 15.5 | deg
XFOIL ncrit=9 |  |  |  | L/D Max: | 125.042 | at alpha= | 7 | deg
Re: | 7000000 |  |  | Cd Min: | 0.15668 | at alpha= | 20 | deg
Mach: | 0 |  |  | Cl=0 at alpha= | -0.094925 | deg
|  |  |  | @ Cl=0.1, Cd= | 0.0049814
|  |  |  | @ Cl=0.4, Cd= | 0.0045178
|  |  |  | @ Cl=0.6, Cd= | 0.0055491
alpha (deg) | Cl | Cd | Cm | Cl/Cd
-11 | -1.0694 | 0.02394 | -0.0084 | -44.67
-10.5 | -1.0234 | 0.02321 | -0.0071 | -44.0931
-10 | -0.989 | 0.02042 | -0.0042 | -48.4329
-9.5 | -0.947 | 0.01878 | -0.0022 | -50.426
-9 | -0.9266 | 0.01356 | 0.0036 | -68.3333
-8.5 | -0.888 | 0.01152 | 0.007 | -77.0833
-8 | -0.8315 | 0.01012 | 0.0066 | -82.164
-7.5 | -0.7756 | 0.00906 | 0.0067 | -85.6071
-7 | -0.7286 | 0.00832 | 0.0089 | -87.5721
-6.5 | -0.68 | 0.00781 | 0.0107 | -87.0679
-6 | -0.6301 | 0.00745 | 0.0123 | -84.5772
-5.5 | -0.5789 | 0.00717 | 0.0136 | -80.7392
-5 | -0.5272 | 0.00691 | 0.0147 | -76.2952
-4.5 | -0.4744 | 0.00679 | 0.0156 | -69.8675
-4 | -0.4211 | 0.00664 | 0.0164 | -63.4187
-3.5 | -0.3678 | 0.00648 | 0.0172 | -56.7593
-3 | -0.3139 | 0.00633 | 0.0179 | -49.5893
-2.5 | -0.2594 | 0.00624 | 0.0184 | -41.5705
-2 | -0.2051 | 0.00612 | 0.019 | -33.5131
-1.5 | -0.1505 | 0.00603 | 0.0196 | -24.9585
-1 | -0.0969 | 0.00586 | 0.0203 | -16.5358
-0.5 | -0.0431 | 0.00572 | 0.021 | -7.535
0 | 0.0101 | 0.00554 | 0.0217 | 1.8231
0.5 | 0.0624 | 0.00531 | 0.0226 | 11.7514
1 | 0.1116 | 0.00488 | 0.024 | 22.8689
2.5 | 0.3163 | 0.00412 | 0.0152 | 76.7718
3 | 0.3729 | 0.00439 | 0.0151 | 84.9431
3.5 | 0.4471 | 0.00474 | 0.011 | 94.3249
4 | 0.5107 | 0.00506 | 0.0092 | 100.9289
4.5 | 0.5737 | 0.00539 | 0.0075 | 106.4378
5 | 0.6365 | 0.00577 | 0.0058 | 110.312
5.5 | 0.6905 | 0.00624 | 0.0062 | 110.6571
6 | 0.7586 | 0.00647 | 0.0033 | 117.2488
6.5 | 0.827 | 0.00676 | 0.0002 | 122.3373
7 | 0.8903 | 0.00712 | -0.0017 | 125.0421
7.5 | 0.9464 | 0.00806 | -0.0023 | 117.4194
8 | 1.0034 | 0.00854 | -0.003 | 117.4941
8.5 | 1.0588 | 0.00897 | -0.0032 | 118.0379
9 | 1.1125 | 0.00947 | -0.0032 | 117.4762
9.5 | 1.1665 | 0.01003 | -0.0033 | 116.3011
10 | 1.2195 | 0.0107 | -0.0033 | 113.972
10.5 | 1.2659 | 0.01151 | -0.002 | 109.9826
11 | 1.3116 | 0.01239 | -0.0006 | 105.8596
11.5 | 1.3586 | 0.01302 | 0.0004 | 104.3472
12 | 1.4046 | 0.01371 | 0.0016 | 102.4508
12.5 | 1.4499 | 0.01441 | 0.0028 | 100.6176
13 | 1.4927 | 0.01529 | 0.0044 | 97.6259
13.5 | 1.5324 | 0.01635 | 0.0063 | 93.7248
14 | 1.5665 | 0.01778 | 0.009 | 88.1046
14.5 | 1.6003 | 0.01914 | 0.0115 | 83.6102
15 | 1.6292 | 0.02083 | 0.0145 | 78.2141
15.5 | 1.6497 | 0.02303 | 0.0181 | 71.6327
16 | 1.6474 | 0.02502 | 0.0253 | 65.8433
16.5 | 1.6178 | 0.03005 | 0.0303 | 53.8369
17 | 1.6122 | 0.03556 | 0.0293 | 45.3375
17.5 | 1.5884 | 0.04554 | 0.0237 | 34.8792
18 | 1.5034 | 0.06552 | 0.0126 | 22.9457
18.5 | 1.5441 | 0.06561 | 0.0135 | 23.5345
19 | 1.3762 | 0.10088 | -0.0054 | 13.642
19.5 | 1.3051 | 0.12152 | -0.0159 | 10.7398
20 | 1.1749 | 0.15668 | -0.035 | 7.4987

## 91. Re 7M Mach 0.10 (1)
BIGFOIL.COM POLAR EXPORT
JWL065
JWL065 7.9/1.7 |  |  |  | Cl Max: | 1.038 | at alpha= | 10.5 | deg
JavaFoil+Calcfoil stall+Eppler ext transition |  |  |  | L/D Max: | 150.71 | at alpha= | 9 | deg
Re: | 7000000 |  |  | Cd Min: | 0.00418 | at alpha= | -7 | deg
Mach: | 0.1 |  |  | Cl=0 at alpha= | 0.35965 | deg
|  |  |  | @ Cl=0.1, Cd= | 0.0048065
|  |  |  | @ Cl=0.4, Cd= | 0.0047176
|  |  |  | @ Cl=0.6, Cd= | 0.0060003
alpha (deg) | Cl | Cd | Cm | Cl/Cd
-12 | -0.376 | 0.07527 | 0.019 | -4.992
-11.5 | -0.398 | 0.0714 | 0.018 | -5.579
-11 | -0.421 | 0.06745 | 0.018 | -6.238
-10.5 | -0.442 | 0.06414 | 0.018 | -6.89
-10 | -0.461 | 0.06112 | 0.018 | -7.549
-9.5 | -0.48 | 0.05681 | 0.018 | -8.449
-9 | -0.496 | 0.05293 | 0.019 | -9.369
-8.5 | -0.509 | 0.04866 | 0.019 | -10.464
-8 | -0.52 | 0.04352 | 0.021 | -11.955
-7.5 | -0.521 | 0.04214 | 0.02 | -12.365
-7 | -0.634 | 0.00418 | 0.034 | -151.637
-6.5 | -0.623 | 0.00482 | 0.034 | -129.435
-6 | -0.606 | 0.00483 | 0.033 | -125.558
-5.5 | -0.581 | 0.00483 | 0.033 | -120.309
-5 | -0.55 | 0.00481 | 0.033 | -114.307
-4.5 | -0.514 | 0.0048 | 0.033 | -107.007
-4 | -0.472 | 0.00478 | 0.033 | -98.581
-3.5 | -0.425 | 0.00482 | 0.033 | -88.302
-3 | -0.375 | 0.00482 | 0.033 | -77.949
-2.5 | -0.322 | 0.00484 | 0.032 | -66.532
-2 | -0.268 | 0.00488 | 0.032 | -54.851
-1.5 | -0.212 | 0.00494 | 0.032 | -42.964
-1 | -0.156 | 0.00479 | 0.032 | -32.489
-0.5 | -0.099 | 0.00446 | 0.032 | -22.149
0 | -0.041 | 0.00426 | 0.032 | -9.696
0.5 | 0.016 | 0.00438 | 0.032 | 3.744
1 | 0.074 | 0.00482 | 0.031 | 15.382
1.5 | 0.132 | 0.00479 | 0.031 | 27.591
2 | 0.19 | 0.00491 | 0.031 | 38.702
2.5 | 0.248 | 0.0055 | 0.031 | 45.102
3 | 0.306 | 0.0043 | 0.031 | 71.154
3.5 | 0.364 | 0.00455 | 0.031 | 79.982
4 | 0.422 | 0.00482 | 0.03 | 87.543
4.5 | 0.48 | 0.00517 | 0.03 | 92.718
5 | 0.537 | 0.00549 | 0.03 | 97.892
5.5 | 0.595 | 0.00596 | 0.03 | 99.795
6 | 0.652 | 0.00642 | 0.03 | 101.512
6.5 | 0.708 | 0.00677 | 0.029 | 104.5
7 | 0.763 | 0.00584 | 0.029 | 130.667
7.5 | 0.818 | 0.00602 | 0.029 | 135.789
8 | 0.871 | 0.00613 | 0.029 | 142.133
8.5 | 0.919 | 0.00632 | 0.029 | 145.433
9 | 0.959 | 0.00636 | 0.029 | 150.71
9.5 | 0.993 | 0.00664 | 0.028 | 149.607
10 | 1.019 | 0.00744 | 0.028 | 136.935
10.5 | 1.038 | 0.00782 | 0.028 | 132.673
11 | 1.03 | 0.01099 | 0.027 | 93.73
11.5 | 1.014 | 0.01536 | 0.027 | 66.011
12 | 0.979 | 0.02052 | 0.026 | 47.698
12.5 | 0.935 | 0.0289 | 0.024 | 32.366
13 | 0.896 | 0.03651 | 0.023 | 24.538
13.5 | 0.849 | 0.0474 | 0.022 | 17.916
14 | 0.803 | 0.058 | 0.021 | 13.848
14.5 | 0.758 | 0.06797 | 0.02 | 11.147
15 | 0.712 | 0.07767 | 0.019 | 9.17
15.5 | 0.667 | 0.08753 | 0.019 | 7.62

## 92. Re 7M Mach 0.10 (2)
BIGFOIL.COM POLAR EXPORT
JWL065
JWL065 7.9/1.7 |  |  |  | Cl Max: | 1.6271 | at alpha= | 15 | deg
XFOIL ncrit=9 |  |  |  | L/D Max: | 125.209 | at alpha= | 7 | deg
Re: | 7000000 |  |  | Cd Min: | 0.17767 | at alpha= | 20 | deg
Mach: | 0.1 |  |  | Cl=0 at alpha= | -0.095104 | deg
|  |  |  | @ Cl=0.1, Cd= | 0.0049997
|  |  |  | @ Cl=0.4, Cd= | 0.0045145
|  |  |  | @ Cl=0.6, Cd= | 0.0055507
alpha (deg) | Cl | Cd | Cm | Cl/Cd
-10 | -0.987 | 0.02237 | -0.0067 | -44.1216
-9.5 | -0.9339 | 0.02257 | -0.0059 | -41.3779
-9 | -0.9155 | 0.01668 | -0.0004 | -54.8861
-8.5 | -0.8882 | 0.0126 | 0.0048 | -70.4921
-8 | -0.8358 | 0.01071 | 0.0055 | -78.0392
-7.5 | -0.7797 | 0.0094 | 0.0056 | -82.9468
-7 | -0.7328 | 0.00853 | 0.0081 | -85.9086
-6.5 | -0.6841 | 0.00796 | 0.0101 | -85.9422
-6 | -0.6339 | 0.00755 | 0.0118 | -83.9603
-5.5 | -0.5824 | 0.00723 | 0.0132 | -80.5533
-5 | -0.5303 | 0.00696 | 0.0144 | -76.1925
-4.5 | -0.4772 | 0.00681 | 0.0154 | -70.0734
-4 | -0.4234 | 0.00667 | 0.0162 | -63.4783
-3.5 | -0.3697 | 0.0065 | 0.0171 | -56.8769
-3 | -0.3154 | 0.00634 | 0.0178 | -49.7476
-2.5 | -0.2606 | 0.00624 | 0.0184 | -41.7628
-2 | -0.2059 | 0.00613 | 0.019 | -33.5889
-1.5 | -0.1511 | 0.00604 | 0.0196 | -25.0166
-1 | -0.0971 | 0.00586 | 0.0203 | -16.57
-0.5 | -0.043 | 0.00572 | 0.021 | -7.5175
0.5 | 0.0632 | 0.00532 | 0.0226 | 11.8797
1 | 0.1126 | 0.00489 | 0.0241 | 23.0266
1.5 | 0.1636 | 0.00469 | 0.0253 | 34.8827
2 | 0.2121 | 0.00445 | 0.027 | 47.6629
2.5 | 0.3185 | 0.00413 | 0.0152 | 77.1186
3 | 0.3756 | 0.0044 | 0.0152 | 85.3636
3.5 | 0.4502 | 0.00475 | 0.011 | 94.7789
4 | 0.5141 | 0.00508 | 0.0092 | 101.2008
4.5 | 0.5778 | 0.00541 | 0.0075 | 106.8022
5 | 0.6409 | 0.00581 | 0.0059 | 110.3098
5.5 | 0.6951 | 0.00627 | 0.0063 | 110.8612
6 | 0.764 | 0.00649 | 0.0034 | 117.7196
6.5 | 0.833 | 0.00679 | 0.0004 | 122.6804
7 | 0.8965 | 0.00716 | -0.0015 | 125.2095
7.5 | 0.9531 | 0.00812 | -0.002 | 117.3768
8 | 1.0106 | 0.00861 | -0.0025 | 117.3751
8.5 | 1.0664 | 0.00904 | -0.0027 | 117.9646
9 | 1.1206 | 0.00957 | -0.0026 | 117.0951
9.5 | 1.1753 | 0.01017 | -0.0027 | 115.5654
10 | 1.2283 | 0.01091 | -0.0025 | 112.5848
10.5 | 1.2742 | 0.0119 | -0.0008 | 107.0756
11 | 1.3218 | 0.01257 | 0.0004 | 105.1551
11.5 | 1.3693 | 0.01324 | 0.0016 | 103.4215
12 | 1.4155 | 0.014 | 0.003 | 101.1071
12.5 | 1.4601 | 0.01486 | 0.0045 | 98.2571
13 | 1.5019 | 0.01592 | 0.0064 | 94.3405
13.5 | 1.5402 | 0.01716 | 0.0088 | 89.7552
14 | 1.5718 | 0.01883 | 0.012 | 83.4732
14.5 | 1.603 | 0.02044 | 0.0149 | 78.4247
15 | 1.6271 | 0.02249 | 0.0184 | 72.3477
15.5 | 1.6248 | 0.02497 | 0.0255 | 65.0701
16 | 1.6146 | 0.02821 | 0.0306 | 57.235
16.5 | 1.5736 | 0.03739 | 0.029 | 42.0861
17 | 1.5617 | 0.04588 | 0.0243 | 34.0388
17.5 | 1.5164 | 0.05968 | 0.0166 | 25.4088
18 | 1.403 | 0.08469 | 0.0032 | 16.5663
18.5 | 1.438 | 0.08563 | 0.0037 | 16.7932
19 | 1.2677 | 0.12391 | -0.0169 | 10.2308
19.5 | 1.1904 | 0.14746 | -0.0294 | 8.0727
20 | 1.0975 | 0.17767 | -0.0464 | 6.1772

## 93. Re 7M Mach 0.25 (1)
BIGFOIL.COM POLAR EXPORT
JWL065
JWL065 7.9/1.7 |  |  |  | Cl Max: | 1.009 | at alpha= | 10 | deg
JavaFoil+Calcfoil stall+Eppler ext transition |  |  |  | L/D Max: | 146.708 | at alpha= | 9 | deg
Re: | 7000000 |  |  | Cd Min: | 0.00425 | at alpha= | 0 | deg
Mach: | 0.25 |  |  | Cl=0 at alpha= | 0.35593 | deg
|  |  |  | @ Cl=0.1, Cd= | 0.004814
|  |  |  | @ Cl=0.4, Cd= | 0.10066
|  |  |  | @ Cl=0.6, Cd= | 0.10066
alpha (deg) | Cl | Cd | Cm | Cl/Cd
-11 | -0.096 | 0.06803 | 0.019 | -1.413
-10.5 | -0.19 | 0.06341 | 0.02 | -2.993
-10 | -0.251 | 0.06153 | 0.019 | -4.073
-9.5 | -0.305 | 0.05672 | 0.019 | -5.373
-9 | -0.352 | 0.05391 | 0.019 | -6.534
-8.5 | -0.393 | 0.05123 | 0.018 | -7.677
-8 | -0.427 | 0.04895 | 0.018 | -8.723
-7.5 | -0.452 | 0.04679 | 0.017 | -9.664
-7 | -0.47 | 0.04326 | 0.018 | -10.871
-6.5 | -0.491 | 0.03365 | 0.024 | -14.582
-6 | -0.588 | 0.00466 | 0.034 | -126.13
-5.5 | -0.575 | 0.00483 | 0.034 | -118.97
-5 | -0.551 | 0.00486 | 0.034 | -113.416
-4.5 | -0.519 | 0.0048 | 0.034 | -108.041
-4 | -0.48 | 0.0048 | 0.034 | -100.015
-3.5 | -0.434 | 0.00482 | 0.034 | -90.184
-3 | -0.385 | 0.00483 | 0.033 | -79.69
-2.5 | -0.33 | 0.00485 | 0.033 | -68.086
-2 | -0.275 | 0.00488 | 0.033 | -56.288
-1.5 | -0.218 | 0.00494 | 0.033 | -44.109
-1 | -0.16 | 0.00488 | 0.033 | -32.791
-0.5 | -0.101 | 0.00484 | 0.033 | -20.968
0 | -0.042 | 0.00425 | 0.033 | -9.969
0.5 | 0.017 | 0.00437 | 0.032 | 3.851
1 | 0.076 | 0.00483 | 0.032 | 15.775
1.5 | 0.136 | 0.00479 | 0.032 | 28.328
2 | 0.195 | 0.00494 | 0.032 | 39.525
2.5 | 0.255 | 0.00556 | 0.032 | 45.876
3 | 0.315 | 0.00437 | 0.032 | 71.925
3.5 | 0.374 | 0.00464 | 0.031 | 80.689
4 | 0.433 | 0.00492 | 0.031 | 88.021
4.5 | 0.493 | 0.00525 | 0.031 | 93.786
5 | 0.552 | 0.00565 | 0.031 | 97.643
5.5 | 0.61 | 0.0061 | 0.031 | 99.999
6 | 0.669 | 0.00656 | 0.03 | 101.869
6.5 | 0.726 | 0.00693 | 0.03 | 104.74
7 | 0.782 | 0.00733 | 0.03 | 106.676
7.5 | 0.837 | 0.00613 | 0.03 | 136.53
8 | 0.891 | 0.00629 | 0.03 | 141.64
8.5 | 0.937 | 0.00654 | 0.03 | 143.349
9 | 0.974 | 0.00664 | 0.029 | 146.708
9.5 | 1.001 | 0.0075 | 0.029 | 133.388
10 | 1.009 | 0.01124 | 0.029 | 89.714
10.5 | 0.998 | 0.01356 | 0.028 | 73.556
11 | 0.96 | 0.0176 | 0.027 | 54.518
11.5 | 0.9 | 0.02628 | 0.026 | 34.251
12 | 0.833 | 0.03784 | 0.024 | 22.019
12.5 | 0.762 | 0.04975 | 0.023 | 15.324
13 | 0.691 | 0.05762 | 0.022 | 11.999
13.5 | 0.609 | 0.06886 | 0.021 | 8.841
14 | 0.521 | 0.08082 | 0.019 | 6.448
14.5 | 0.431 | 0.09098 | 0.018 | 4.736
15 | 0.335 | 0.10066 | 0.017 | 3.333

## 94. Re 7M Mach 0.25 (2)
BIGFOIL.COM POLAR EXPORT
JWL065
JWL065 7.9/1.7 |  |  |  | Cl Max: | 1.4704 | at alpha= | 13 | deg
XFOIL ncrit=9 |  |  |  | L/D Max: | 124.784 | at alpha= | 6.5 | deg
Re: | 7000000 |  |  | Cd Min: | 0.25863 | at alpha= | -20 | deg
Mach: | 0.25 |  |  | Cl=0 at alpha= | -0.1168 | deg
|  |  |  | @ Cl=0.1, Cd= | 0.0050667
|  |  |  | @ Cl=0.4, Cd= | 0.004514
|  |  |  | @ Cl=0.6, Cd= | 0.0055395
alpha (deg) | Cl | Cd | Cm | Cl/Cd
-20 | -0.8376 | 0.25863 | 0.0894 | -3.2386
-19.5 | -0.82 | 0.25172 | 0.0853 | -3.2576
-19 | -0.8025 | 0.24467 | 0.0812 | -3.2799
-17.5 | -0.632 | 0.20885 | 0.0765 | -3.0261
-17 | -0.6197 | 0.20235 | 0.0729 | -3.0625
-16.5 | -0.6057 | 0.19614 | 0.0696 | -3.0881
-16 | -0.6978 | 0.20177 | 0.0572 | -3.4584
-15.5 | -0.6813 | 0.19415 | 0.0533 | -3.5091
-15 | -0.6648 | 0.1868 | 0.0495 | -3.5589
-14.5 | -0.6492 | 0.17909 | 0.0457 | -3.625
-14 | -0.6347 | 0.17108 | 0.0419 | -3.71
-13.5 | -0.6203 | 0.16338 | 0.0383 | -3.7967
-13 | -0.6078 | 0.15523 | 0.0346 | -3.9155
-12.5 | -0.5967 | 0.14701 | 0.0311 | -4.0589
-12 | -0.5863 | 0.13911 | 0.0279 | -4.2147
-11.5 | -0.589 | 0.12817 | 0.0238 | -4.5955
-11 | -0.6103 | 0.11251 | 0.0182 | -5.4244
-10.5 | -0.6049 | 0.10514 | 0.0153 | -5.7533
-10 | -0.6091 | 0.0956 | 0.0111 | -6.3713
-9.5 | -0.6016 | 0.08892 | 0.0079 | -6.7656
-9 | -0.6335 | 0.07383 | -0.0029 | -8.5805
-8.5 | -0.6745 | 0.06182 | -0.0105 | -10.9107
-8 | -0.7079 | 0.04533 | -0.0133 | -15.6166
-7.5 | -0.7895 | 0.01369 | -0.0025 | -57.6698
-7 | -0.7517 | 0.01067 | 0.0024 | -70.4499
-6.5 | -0.7045 | 0.00926 | 0.0058 | -76.0799
-6 | -0.654 | 0.00837 | 0.0085 | -78.1362
-5.5 | -0.6011 | 0.00775 | 0.0107 | -77.5613
-5 | -0.5473 | 0.0073 | 0.0126 | -74.9726
-4.5 | -0.4922 | 0.00702 | 0.014 | -70.114
-4 | -0.4364 | 0.00681 | 0.0152 | -64.0822
-3.5 | -0.3804 | 0.0066 | 0.0164 | -57.6364
-3 | -0.324 | 0.00643 | 0.0173 | -50.3888
-2.5 | -0.2675 | 0.00627 | 0.0182 | -42.6635
-2 | -0.2108 | 0.00618 | 0.0189 | -34.11
-1.5 | -0.1541 | 0.00606 | 0.0196 | -25.429
-1 | -0.0983 | 0.0059 | 0.0204 | -16.661
0 | 0.013 | 0.00559 | 0.022 | 2.3256
0.5 | 0.0671 | 0.00535 | 0.023 | 12.5421
1 | 0.1182 | 0.00491 | 0.0245 | 24.0733
1.5 | 0.1706 | 0.0047 | 0.0258 | 36.2979
2 | 0.2204 | 0.00448 | 0.0276 | 49.1964
2.5 | 0.3308 | 0.00419 | 0.0155 | 78.9499
3 | 0.3906 | 0.00447 | 0.0153 | 87.3826
3.5 | 0.4675 | 0.00483 | 0.0112 | 96.7909
4 | 0.5329 | 0.00519 | 0.0096 | 102.6782
4.5 | 0.6001 | 0.00554 | 0.0078 | 108.3213
5 | 0.6655 | 0.00593 | 0.0063 | 112.226
5.5 | 0.7214 | 0.00643 | 0.0071 | 112.1928
6 | 0.794 | 0.00666 | 0.0042 | 119.2192
6.5 | 0.866 | 0.00694 | 0.0014 | 124.7839
7 | 0.9306 | 0.00753 | 0.0002 | 123.5857
7.5 | 0.9905 | 0.00845 | -0.0001 | 117.2189
8 | 1.0509 | 0.00897 | -0.0001 | 117.1572
8.5 | 1.1093 | 0.00951 | 0.0003 | 116.6456
9 | 1.1665 | 0.01022 | 0.0009 | 114.1389
9.5 | 1.2245 | 0.01107 | 0.0014 | 110.6143
10 | 1.2781 | 0.01203 | 0.0027 | 106.2427
10.5 | 1.327 | 0.01309 | 0.0049 | 101.3751
11 | 1.3741 | 0.01437 | 0.0074 | 95.6228
11.5 | 1.4151 | 0.01625 | 0.0105 | 87.0831
12 | 1.4487 | 0.01863 | 0.0144 | 77.7617
12.5 | 1.4656 | 0.02188 | 0.0199 | 66.9835
13 | 1.4704 | 0.02568 | 0.0257 | 57.2586
13.5 | 1.4377 | 0.03023 | 0.0326 | 47.5587
14 | 1.3911 | 0.04332 | 0.0241 | 32.1122
14.5 | 1.3669 | 0.05465 | 0.0175 | 25.0119
15 | 1.3229 | 0.0684 | 0.0104 | 19.3406
15.5 | 1.2651 | 0.0843 | 0.0027 | 15.0071
16 | 1.2075 | 0.10097 | -0.0054 | 11.959
16.5 | 1.1396 | 0.12079 | -0.0155 | 9.4346
17 | 1.1083 | 0.13474 | -0.0223 | 8.2255
17.5 | 1.0575 | 0.15379 | -0.0324 | 6.8763
18 | 1.0201 | 0.17172 | -0.0422 | 5.9405

## 95. Re 7M Mach 0.50 (1)
BIGFOIL.COM POLAR EXPORT
JWL065
JWL065 7.9/1.7 |  |  |  | Cl Max: | 1.131 | at alpha= | 20 | deg
JavaFoil+Calcfoil stall+Eppler ext transition |  |  |  | L/D Max: | 103.722 | at alpha= | 8.5 | deg
Re: | 7000000 |  |  | Cd Min: | 0.00438 | at alpha= | 0.5 | deg
Mach: | 0.5 |  |  | Cl=0 at alpha= | 0.35606 | deg
|  |  |  | @ Cl=0.1, Cd= | 0.0045651
|  |  |  | @ Cl=0.4, Cd= | 0.0048145
|  |  |  | @ Cl=0.6, Cd= | 0.08407
alpha (deg) | Cl | Cd | Cm | Cl/Cd
-20 | -0.995 | 0.15143 | 0.026 | -6.572
-19.5 | -0.973 | 0.14522 | 0.026 | -6.697
-19 | -0.949 | 0.14255 | 0.025 | -6.658
-18.5 | -0.925 | 0.1387 | 0.025 | -6.667
-18 | -0.901 | 0.13388 | 0.024 | -6.727
-17.5 | -0.878 | 0.13178 | 0.024 | -6.662
-17 | -0.855 | 0.12356 | 0.024 | -6.921
-16.5 | -0.832 | 0.12049 | 0.023 | -6.908
-16 | -0.81 | 0.122 | 0.024 | -6.643
-15.5 | -0.787 | 0.11453 | 0.024 | -6.876
-15 | -0.764 | 0.10932 | 0.023 | -6.986
-14.5 | -0.739 | 0.10572 | 0.023 | -6.99
-14 | -0.714 | 0.10275 | 0.022 | -6.95
-13.5 | -0.691 | 0.09726 | 0.021 | -7.1
-13 | -0.667 | 0.09516 | 0.021 | -7.009
-12.5 | -0.643 | 0.08778 | 0.021 | -7.33
-12 | -0.62 | 0.08476 | 0.021 | -7.313
-11.5 | -0.596 | 0.08289 | 0.021 | -7.195
-11 | -0.572 | 0.07858 | 0.021 | -7.283
-10.5 | -0.548 | 0.07237 | 0.02 | -7.571
-10 | -0.524 | 0.06683 | 0.021 | -7.843
-9.5 | -0.5 | 0.06086 | 0.021 | -8.22
-9 | -0.476 | 0.05641 | 0.021 | -8.442
-8.5 | -0.452 | 0.05222 | 0.021 | -8.663
-8 | -0.425 | 0.06179 | 0.018 | -6.881
-7.5 | -0.401 | 0.05269 | 0.018 | -7.608
-7 | -0.377 | 0.04699 | 0.02 | -8.025
-6.5 | -0.353 | 0.04228 | 0.021 | -8.354
-6 | -0.404 | 0.00864 | 0.038 | -46.747
-5.5 | -0.374 | 0.00463 | 0.038 | -80.711
-5 | -0.28 | 0.0332 | 0.023 | -8.449
-4.5 | -0.251 | 0.03522 | 0.018 | -7.125
-4 | -0.384 | 0.03078 | 0.022 | -12.475
-3.5 | -0.461 | 0.00485 | 0.038 | -94.926
-3 | -0.42 | 0.00486 | 0.037 | -86.414
-2.5 | -0.364 | 0.00483 | 0.037 | -75.381
-2 | -0.305 | 0.00484 | 0.037 | -62.994
-1.5 | -0.242 | 0.00488 | 0.037 | -49.625
-1 | -0.178 | 0.00482 | 0.037 | -36.969
-0.5 | -0.113 | 0.00482 | 0.037 | -23.485
0 | -0.047 | 0.0045 | 0.036 | -10.533
0.5 | 0.019 | 0.00438 | 0.036 | 4.293
1 | 0.085 | 0.00448 | 0.036 | 18.987
1.5 | 0.152 | 0.00486 | 0.036 | 31.181
2 | 0.218 | 0.00501 | 0.036 | 43.526
2.5 | 0.285 | 0.0052 | 0.035 | 54.767
3 | 0.351 | 0.0045 | 0.035 | 78.097
3.5 | 0.418 | 0.00493 | 0.035 | 84.634
4 | 0.483 | 0.00532 | 0.035 | 90.881
4.5 | 0.549 | 0.00575 | 0.035 | 95.547
5 | 0.614 | 0.00634 | 0.035 | 96.838
5.5 | 0.678 | 0.00696 | 0.034 | 97.44
6 | 0.741 | 0.00746 | 0.034 | 99.322
6.5 | 0.802 | 0.00799 | 0.034 | 100.383
7 | 0.859 | 0.0086 | 0.034 | 99.943
7.5 | 0.913 | 0.00931 | 0.033 | 98.094
8 | 0.961 | 0.01043 | 0.033 | 92.142
8.5 | 0.962 | 0.00928 | 0.033 | 103.722
9 | 0.774 | 0.0292 | 0.028 | 26.505
9.5 | 0.51 | 0.06082 | 0.021 | 8.388
10 | 0.53 | 0.07238 | 0.018 | 7.326
10.5 | 0.555 | 0.07658 | 0.016 | 7.252
11 | 0.585 | 0.0812 | 0.017 | 7.209
11.5 | 0.615 | 0.08694 | 0.017 | 7.071
12 | 0.642 | 0.08763 | 0.017 | 7.324
12.5 | 0.671 | 0.09104 | 0.017 | 7.366
13 | 0.701 | 0.09478 | 0.017 | 7.399
13.5 | 0.732 | 0.09949 | 0.018 | 7.36
14 | 0.765 | 0.10243 | 0.019 | 7.465
14.5 | 0.794 | 0.11032 | 0.019 | 7.196
15 | 0.818 | 0.11207 | 0.017 | 7.302
15.5 | 0.848 | 0.11681 | 0.017 | 7.257
16 | 0.881 | 0.11868 | 0.018 | 7.42
16.5 | 0.914 | 0.12197 | 0.019 | 7.49
17 | 0.947 | 0.12487 | 0.019 | 7.585
17.5 | 0.978 | 0.12864 | 0.019 | 7.604
18 | 1.006 | 0.13944 | 0.019 | 7.215
18.5 | 1.029 | 0.13812 | 0.018 | 7.448
19 | 1.062 | 0.14239 | 0.018 | 7.456
19.5 | 1.096 | 0.1434 | 0.019 | 7.641
20 | 1.131 | 0.14455 | 0.019 | 7.823

## 96. Re 7M Mach 0.50 (2)
BIGFOIL.COM POLAR EXPORT
JWL065
JWL065 7.9/1.7 |  |  |  | Cl Max: | 1.1708 | at alpha= | 7.5 | deg
XFOIL ncrit=9 |  |  |  | L/D Max: | 126.974 | at alpha= | 6 | deg
Re: | 7000000 |  |  | Cd Min: | 0.01024 | at alpha= | 7.5 | deg
Mach: | 0.5 |  |  | Cl=0 at alpha= | -99 | deg
|  |  |  | @ Cl=0.1, Cd= | 0.0054265
|  |  |  | @ Cl=0.4, Cd= | 0.0047218
|  |  |  | @ Cl=0.6, Cd= | 0.0055502
alpha (deg) | Cl | Cd | Cm | Cl/Cd
0 | 0.0246 | 0.00574 | 0.0229 | 4.2857
0.5 | 0.086 | 0.00551 | 0.0242 | 15.608
1.5 | 0.2033 | 0.00481 | 0.0278 | 42.2661
2 | 0.2587 | 0.00451 | 0.0303 | 57.3614
3 | 0.4588 | 0.00481 | 0.0163 | 95.3846
3.5 | 0.5435 | 0.00522 | 0.0131 | 104.1188
4 | 0.6205 | 0.00567 | 0.0118 | 109.4356
4.5 | 0.702 | 0.00615 | 0.0099 | 114.1463
5 | 0.7775 | 0.00656 | 0.0097 | 118.5213
5.5 | 0.8469 | 0.00706 | 0.0112 | 119.9575
6 | 0.9358 | 0.00737 | 0.0093 | 126.9742
6.5 | 1.0155 | 0.00847 | 0.0091 | 119.8937
7 | 1.0944 | 0.00928 | 0.0103 | 117.931
7.5 | 1.1708 | 0.01024 | 0.0126 | 114.3359

## 97. Re 8M Mach 0.00 (1)
BIGFOIL.COM POLAR EXPORT
JWL065
JWL065 7.9/1.7 |  |  |  | Cl Max: | 1.04 | at alpha= | 11 | deg
JavaFoil+Calcfoil stall+Eppler ext transition |  |  |  | L/D Max: | 154.056 | at alpha= | 9 | deg
Re: | 8000000 |  |  | Cd Min: | 0.00438 | at alpha= | 0.5 | deg
Mach: | 0 |  |  | Cl=0 at alpha= | 0.35965 | deg
|  |  |  | @ Cl=0.1, Cd= | 0.0048444
|  |  |  | @ Cl=0.4, Cd= | 0.0046403
|  |  |  | @ Cl=0.6, Cd= | 0.0058657
alpha (deg) | Cl | Cd | Cm | Cl/Cd
-13 | -0.371 | 0.08259 | 0.019 | -4.492
-12.5 | -0.391 | 0.07844 | 0.019 | -4.983
-12 | -0.411 | 0.0745 | 0.019 | -5.516
-11.5 | -0.431 | 0.07045 | 0.018 | -6.114
-11 | -0.45 | 0.06679 | 0.018 | -6.738
-10.5 | -0.468 | 0.06336 | 0.018 | -7.388
-10 | -0.484 | 0.06054 | 0.018 | -8
-9.5 | -0.501 | 0.05498 | 0.019 | -9.116
-9 | -0.515 | 0.0506 | 0.02 | -10.17
-8.5 | -0.526 | 0.04555 | 0.021 | -11.557
-8 | -0.646 | 0.00817 | 0.034 | -79.016
-7.5 | -0.646 | 0.0079 | 0.034 | -81.716
-7 | -0.64 | 0.0047 | 0.033 | -136.163
-6.5 | -0.627 | 0.00472 | 0.033 | -132.739
-6 | -0.608 | 0.00477 | 0.033 | -127.278
-5.5 | -0.582 | 0.00475 | 0.033 | -122.516
-5 | -0.55 | 0.00472 | 0.033 | -116.471
-4.5 | -0.512 | 0.00473 | 0.033 | -108.398
-4 | -0.47 | 0.00469 | 0.033 | -100.249
-3.5 | -0.424 | 0.00473 | 0.033 | -89.522
-3 | -0.374 | 0.00476 | 0.032 | -78.6
-2.5 | -0.321 | 0.00477 | 0.032 | -67.237
-2 | -0.266 | 0.00481 | 0.032 | -55.399
-1.5 | -0.211 | 0.00485 | 0.032 | -43.47
-1 | -0.155 | 0.0048 | 0.032 | -32.249
-0.5 | -0.098 | 0.00477 | 0.032 | -20.599
0 | -0.041 | 0.00448 | 0.032 | -9.167
0.5 | 0.016 | 0.00438 | 0.031 | 3.721
1 | 0.074 | 0.00489 | 0.031 | 15.095
1.5 | 0.131 | 0.00479 | 0.031 | 27.449
2 | 0.189 | 0.00488 | 0.031 | 38.77
2.5 | 0.247 | 0.00547 | 0.031 | 45.141
3 | 0.305 | 0.00534 | 0.031 | 57.095
3.5 | 0.362 | 0.00447 | 0.03 | 81.039
4 | 0.42 | 0.00473 | 0.03 | 88.734
4.5 | 0.477 | 0.00507 | 0.03 | 94.069
5 | 0.535 | 0.00545 | 0.03 | 98.135
5.5 | 0.592 | 0.0058 | 0.03 | 101.965
6 | 0.648 | 0.00626 | 0.03 | 103.606
6.5 | 0.704 | 0.00659 | 0.029 | 106.952
7 | 0.76 | 0.00571 | 0.029 | 133.097
7.5 | 0.814 | 0.00587 | 0.029 | 138.666
8 | 0.867 | 0.00596 | 0.029 | 145.582
8.5 | 0.915 | 0.00614 | 0.029 | 148.903
9 | 0.956 | 0.0062 | 0.028 | 154.056
9.5 | 0.991 | 0.00645 | 0.028 | 153.534
10 | 1.019 | 0.00719 | 0.028 | 141.702
10.5 | 1.039 | 0.00752 | 0.028 | 138.158
11 | 1.04 | 0.01117 | 0.027 | 93.078
11.5 | 1.03 | 0.014 | 0.027 | 73.58
12 | 1.005 | 0.01737 | 0.026 | 57.856
12.5 | 0.966 | 0.02402 | 0.025 | 40.217
13 | 0.928 | 0.03135 | 0.024 | 29.592
13.5 | 0.885 | 0.04082 | 0.023 | 21.687
14 | 0.842 | 0.051 | 0.022 | 16.518
14.5 | 0.8 | 0.06095 | 0.021 | 13.128
15 | 0.758 | 0.07072 | 0.02 | 10.718
15.5 | 0.716 | 0.08074 | 0.019 | 8.866
16 | 0.676 | 0.08979 | 0.019 | 7.523

## 98. Re 8M Mach 0.00 (2)
BIGFOIL.COM POLAR EXPORT
JWL065
JWL065 7.9/1.7 |  |  |  | Cl Max: | 1.6542 | at alpha= | 15.5 | deg
XFOIL ncrit=9 |  |  |  | L/D Max: | 125.833 | at alpha= | 7 | deg
Re: | 8000000 |  |  | Cd Min: | 0.15292 | at alpha= | 20 | deg
Mach: | 0 |  |  | Cl=0 at alpha= | -0.089386 | deg
|  |  |  | @ Cl=0.1, Cd= | 0.0049686
|  |  |  | @ Cl=0.4, Cd= | 0.0044011
|  |  |  | @ Cl=0.6, Cd= | 0.0054288
alpha (deg) | Cl | Cd | Cm | Cl/Cd
-15 | -1.37 | 0.03354 | -0.0253 | -40.8468
-14.5 | -1.3591 | 0.03033 | -0.0209 | -44.8104
-14 | -1.2951 | 0.03236 | -0.0209 | -40.0216
-13.5 | -1.2829 | 0.02842 | -0.0167 | -45.1407
-13 | -1.2203 | 0.03036 | -0.0167 | -40.1943
-12.5 | -1.1868 | 0.02849 | -0.0143 | -41.6567
-12 | -1.1714 | 0.02374 | -0.0101 | -49.3429
-11.5 | -1.1281 | 0.0227 | -0.0084 | -49.696
-11 | -1.0964 | 0.01977 | -0.0052 | -55.4578
-10.5 | -1.0489 | 0.01912 | -0.0039 | -54.8588
-10 | -1.0085 | 0.01728 | -0.0015 | -58.3623
-9.5 | -0.956 | 0.01732 | -0.0009 | -55.1963
-9 | -0.9126 | 0.01584 | 0.0013 | -57.6136
-8 | -0.824 | 0.01023 | 0.005 | -80.5474
-7.5 | -0.7784 | 0.00915 | 0.0073 | -85.071
-7 | -0.7317 | 0.00833 | 0.0095 | -87.8391
-6.5 | -0.6828 | 0.00781 | 0.0113 | -87.4264
-6 | -0.6325 | 0.00743 | 0.0128 | -85.1279
-5.5 | -0.581 | 0.00711 | 0.014 | -81.7159
-5 | -0.5294 | 0.00683 | 0.0152 | -77.511
-4.5 | -0.4763 | 0.00667 | 0.016 | -71.4093
-4 | -0.4227 | 0.00655 | 0.0167 | -64.5344
-3.5 | -0.3693 | 0.00637 | 0.0175 | -57.9749
-3 | -0.3152 | 0.00622 | 0.0182 | -50.6752
-2.5 | -0.2608 | 0.00612 | 0.0187 | -42.6144
-2 | -0.2063 | 0.00602 | 0.0193 | -34.2691
-1.5 | -0.1517 | 0.00593 | 0.0198 | -25.5818
-1 | -0.0979 | 0.00576 | 0.0205 | -16.9965
-0.5 | -0.0441 | 0.00564 | 0.0212 | -7.8191
0 | 0.0096 | 0.00549 | 0.0218 | 1.7486
1 | 0.1119 | 0.0049 | 0.024 | 22.8367
1.5 | 0.163 | 0.00476 | 0.0251 | 34.2437
2 | 0.2126 | 0.00457 | 0.0265 | 46.5208
2.5 | 0.2542 | 0.00418 | 0.0297 | 60.8134
3 | 0.3575 | 0.00421 | 0.0187 | 84.9169
3.5 | 0.4331 | 0.00455 | 0.0142 | 95.1868
4 | 0.5001 | 0.00491 | 0.0116 | 101.8534
4.5 | 0.5611 | 0.0052 | 0.0104 | 107.9038
5 | 0.6257 | 0.00558 | 0.0083 | 112.1326
5.5 | 0.6858 | 0.00601 | 0.0072 | 114.1098
6 | 0.7399 | 0.00635 | 0.0076 | 116.5197
6.5 | 0.8095 | 0.00662 | 0.0042 | 122.281
7 | 0.8758 | 0.00696 | 0.0016 | 125.8333
7.5 | 0.9338 | 0.00789 | 0.0006 | 118.3523
8 | 0.9914 | 0.00834 | -0.0001 | 118.8729
8.5 | 1.0475 | 0.00875 | -0.0005 | 119.7143
9 | 1.1014 | 0.00925 | -0.0006 | 119.0703
9.5 | 1.1546 | 0.0098 | -0.0005 | 117.8163
10 | 1.2069 | 0.01048 | -0.0003 | 115.1622
10.5 | 1.2583 | 0.01131 | -0.0001 | 111.2555
11 | 1.3121 | 0.01193 | -0.0005 | 109.9832
11.5 | 1.3628 | 0.01254 | -0.0002 | 108.6762
12 | 1.4093 | 0.01321 | 0.0009 | 106.6843
12.5 | 1.4549 | 0.0139 | 0.0021 | 104.6691
13 | 1.498 | 0.01481 | 0.0036 | 101.1479
13.5 | 1.5382 | 0.0159 | 0.0055 | 96.7421
14 | 1.5716 | 0.01745 | 0.0083 | 90.063
14.5 | 1.6049 | 0.01881 | 0.011 | 85.3216
15 | 1.6337 | 0.02052 | 0.0139 | 79.615
15.5 | 1.6542 | 0.02276 | 0.0176 | 72.6801
16 | 1.6537 | 0.0248 | 0.0245 | 66.6815
16.5 | 1.6216 | 0.02992 | 0.0298 | 54.1979
17 | 1.6135 | 0.0355 | 0.0291 | 45.4507
17.5 | 1.5892 | 0.04551 | 0.0236 | 34.9198
18 | 1.5036 | 0.06561 | 0.0124 | 22.9172
18.5 | 1.5502 | 0.06475 | 0.0138 | 23.9413
19 | 1.3785 | 0.10062 | -0.0054 | 13.7001
19.5 | 1.3129 | 0.12018 | -0.0153 | 10.9244
20 | 1.1921 | 0.15292 | -0.0329 | 7.7956

## 99. Re 8M Mach 0.10 (1)
BIGFOIL.COM POLAR EXPORT
JWL065
JWL065 7.9/1.7 |  |  |  | Cl Max: | 1.038 | at alpha= | 10.5 | deg
JavaFoil+Calcfoil stall+Eppler ext transition |  |  |  | L/D Max: | 153.657 | at alpha= | 9 | deg
Re: | 8000000 |  |  | Cd Min: | 0.00437 | at alpha= | 0.5 | deg
Mach: | 0.1 |  |  | Cl=0 at alpha= | 0.35965 | deg
|  |  |  | @ Cl=0.1, Cd= | 0.0048562
|  |  |  | @ Cl=0.4, Cd= | 0.0046624
|  |  |  | @ Cl=0.6, Cd= | 0.0058512
alpha (deg) | Cl | Cd | Cm | Cl/Cd
-12 | -0.376 | 0.07474 | 0.019 | -5.03
-11.5 | -0.399 | 0.07087 | 0.019 | -5.624
-11 | -0.421 | 0.06677 | 0.019 | -6.304
-10.5 | -0.442 | 0.06347 | 0.018 | -6.968
-10 | -0.462 | 0.0606 | 0.018 | -7.621
-9.5 | -0.48 | 0.05723 | 0.018 | -8.379
-9 | -0.497 | 0.05174 | 0.019 | -9.611
-8.5 | -0.511 | 0.04732 | 0.02 | -10.797
-8 | -0.528 | 0.03914 | 0.023 | -13.483
-7.5 | -0.526 | 0.03951 | 0.022 | -13.305
-7 | -0.634 | 0.0047 | 0.034 | -134.877
-6.5 | -0.623 | 0.00474 | 0.034 | -131.646
-6 | -0.606 | 0.00475 | 0.033 | -127.679
-5.5 | -0.581 | 0.00475 | 0.033 | -122.321
-5 | -0.55 | 0.00473 | 0.033 | -116.234
-4.5 | -0.514 | 0.00471 | 0.033 | -109.042
-4 | -0.472 | 0.00473 | 0.033 | -99.711
-3.5 | -0.425 | 0.00473 | 0.033 | -89.881
-3 | -0.375 | 0.00474 | 0.033 | -79.269
-2.5 | -0.322 | 0.00477 | 0.032 | -67.613
-2 | -0.268 | 0.0048 | 0.032 | -55.737
-1.5 | -0.212 | 0.00486 | 0.032 | -43.641
-1 | -0.156 | 0.00484 | 0.032 | -32.192
-0.5 | -0.099 | 0.00476 | 0.032 | -20.745
0 | -0.041 | 0.0045 | 0.032 | -9.165
0.5 | 0.016 | 0.00437 | 0.032 | 3.752
1 | 0.074 | 0.00491 | 0.031 | 15.112
1.5 | 0.132 | 0.00479 | 0.031 | 27.567
2 | 0.19 | 0.00487 | 0.031 | 39.066
2.5 | 0.248 | 0.00546 | 0.031 | 45.422
3 | 0.306 | 0.00533 | 0.031 | 57.461
3.5 | 0.364 | 0.00447 | 0.031 | 81.482
4 | 0.422 | 0.00478 | 0.03 | 88.287
4.5 | 0.48 | 0.00508 | 0.03 | 94.443
5 | 0.537 | 0.0055 | 0.03 | 97.762
5.5 | 0.595 | 0.00581 | 0.03 | 102.286
6 | 0.652 | 0.00628 | 0.03 | 103.743
6.5 | 0.708 | 0.0066 | 0.029 | 107.142
7 | 0.763 | 0.00572 | 0.029 | 133.318
7.5 | 0.818 | 0.00587 | 0.029 | 139.251
8 | 0.871 | 0.006 | 0.029 | 145.277
8.5 | 0.919 | 0.00615 | 0.029 | 149.357
9 | 0.959 | 0.00624 | 0.029 | 153.657
9.5 | 0.993 | 0.00651 | 0.028 | 152.491
10 | 1.019 | 0.00727 | 0.028 | 140.196
10.5 | 1.038 | 0.00763 | 0.028 | 136.017
11 | 1.033 | 0.01059 | 0.027 | 97.576
11.5 | 1.018 | 0.01464 | 0.027 | 69.52
12 | 0.985 | 0.01898 | 0.026 | 51.929
12.5 | 0.941 | 0.02704 | 0.025 | 34.787
13 | 0.901 | 0.03428 | 0.024 | 26.277
13.5 | 0.853 | 0.04498 | 0.023 | 18.97
14 | 0.807 | 0.05549 | 0.021 | 14.536
14.5 | 0.761 | 0.06511 | 0.021 | 11.689
15 | 0.714 | 0.07536 | 0.02 | 9.479
15.5 | 0.669 | 0.08496 | 0.019 | 7.874

## 100. Re 8M Mach 0.10 (2)
BIGFOIL.COM POLAR EXPORT
JWL065
JWL065 7.9/1.7 |  |  |  | Cl Max: | 1.6324 | at alpha= | 15.5 | deg
XFOIL ncrit=9 |  |  |  | L/D Max: | 126 | at alpha= | 7 | deg
Re: | 8000000 |  |  | Cd Min: | 0.17424 | at alpha= | 20 | deg
Mach: | 0.1 |  |  | Cl=0 at alpha= | -0.092593 | deg
|  |  |  | @ Cl=0.1, Cd= | 0.0050154
|  |  |  | @ Cl=0.4, Cd= | 0.004404
|  |  |  | @ Cl=0.6, Cd= | 0.0054243
alpha (deg) | Cl | Cd | Cm | Cl/Cd
-12 | -1.1456 | 0.02942 | -0.0152 | -38.9395
-11.5 | -1.1101 | 0.0273 | -0.0128 | -40.663
-11 | -1.0943 | 0.02188 | -0.0083 | -50.0137
-10.5 | -1.0481 | 0.02094 | -0.0066 | -50.0525
-10 | -1.011 | 0.01845 | -0.0037 | -54.7967
-9.5 | -0.9596 | 0.01819 | -0.0026 | -52.7543
-9 | -0.9121 | 0.01727 | -0.0009 | -52.8141
-8.5 | -0.8787 | 0.01408 | 0.0031 | -62.4077
-8 | -0.8269 | 0.01098 | 0.0035 | -75.3097
-7.5 | -0.7821 | 0.00956 | 0.0062 | -81.8096
-7 | -0.7358 | 0.00857 | 0.0087 | -85.8576
-6.5 | -0.6869 | 0.00797 | 0.0107 | -86.1857
-6 | -0.6363 | 0.00753 | 0.0123 | -84.502
-5.5 | -0.5845 | 0.00718 | 0.0136 | -81.4067
-5 | -0.5325 | 0.00689 | 0.0149 | -77.2859
-4.5 | -0.4791 | 0.00669 | 0.0158 | -71.6143
-4 | -0.425 | 0.00658 | 0.0165 | -64.5897
-3.5 | -0.3712 | 0.00639 | 0.0174 | -58.0908
-3 | -0.3168 | 0.00623 | 0.0181 | -50.8507
-2 | -0.2071 | 0.00603 | 0.0193 | -34.3449
-1.5 | -0.1523 | 0.00593 | 0.0198 | -25.683
-1 | -0.0981 | 0.00577 | 0.0205 | -17.0017
-0.5 | -0.044 | 0.00565 | 0.0212 | -7.7876
0 | 0.01 | 0.0055 | 0.0219 | 1.8182
0.5 | 0.063 | 0.00532 | 0.0227 | 11.8421
1 | 0.1128 | 0.00491 | 0.0241 | 22.9735
1.5 | 0.1643 | 0.00476 | 0.0252 | 34.5168
2 | 0.2141 | 0.00457 | 0.0266 | 46.849
2.5 | 0.2558 | 0.00417 | 0.0299 | 61.3429
3 | 0.36 | 0.00422 | 0.0188 | 85.3081
3.5 | 0.4361 | 0.00457 | 0.0142 | 95.4267
4 | 0.5034 | 0.00494 | 0.0117 | 101.9028
4.5 | 0.5649 | 0.00522 | 0.0105 | 108.2184
5 | 0.6302 | 0.0056 | 0.0084 | 112.5357
5.5 | 0.6906 | 0.00603 | 0.0073 | 114.5274
6 | 0.7452 | 0.00638 | 0.0077 | 116.8025
6.5 | 0.8154 | 0.00665 | 0.0044 | 122.6165
7 | 0.882 | 0.007 | 0.0019 | 126
7.5 | 0.9404 | 0.00794 | 0.0009 | 118.4383
8 | 0.9985 | 0.0084 | 0.0003 | 118.869
8.5 | 1.0551 | 0.00881 | -0.0001 | 119.7616
9 | 1.1095 | 0.00935 | 0 | 118.6631
9.5 | 1.1632 | 0.00992 | 0.0002 | 117.2581
10 | 1.2158 | 0.01071 | 0.0005 | 113.5201
10.5 | 1.2683 | 0.01146 | 0.0007 | 110.6719
11 | 1.3231 | 0.0121 | 0.0004 | 109.3471
11.5 | 1.3737 | 0.01275 | 0.001 | 107.7412
12 | 1.4204 | 0.01348 | 0.0023 | 105.3709
12.5 | 1.4656 | 0.01432 | 0.0037 | 102.3464
13 | 1.5076 | 0.01544 | 0.0056 | 97.6425
13.5 | 1.5464 | 0.0167 | 0.0079 | 92.5988
14 | 1.5772 | 0.01846 | 0.0112 | 85.4388
14.5 | 1.6082 | 0.02007 | 0.0143 | 80.1295
15 | 1.6321 | 0.02216 | 0.0179 | 73.6507
15.5 | 1.6324 | 0.02472 | 0.0246 | 66.0356
16 | 1.6208 | 0.02789 | 0.0302 | 58.114
16.5 | 1.5762 | 0.03726 | 0.0287 | 42.3027
17 | 1.5626 | 0.04586 | 0.0241 | 34.0733
17.5 | 1.5195 | 0.05933 | 0.0167 | 25.611
18 | 1.4081 | 0.08397 | 0.0034 | 16.7691
18.5 | 1.4559 | 0.08278 | 0.0052 | 17.5876
19 | 1.278 | 0.12209 | -0.016 | 10.4677
19.5 | 1.2143 | 0.14254 | -0.0267 | 8.519
20 | 1.1116 | 0.17424 | -0.0445 | 6.3797

## 101. Re 8M Mach 0.25 (1)
BIGFOIL.COM POLAR EXPORT
JWL065
JWL065 7.9/1.7 |  |  |  | Cl Max: | 1.017 | at alpha= | 10 | deg
JavaFoil+Calcfoil stall+Eppler ext transition |  |  |  | L/D Max: | 149.892 | at alpha= | 9 | deg
Re: | 8000000 |  |  | Cd Min: | 0.00419 | at alpha= | -6.5 | deg
Mach: | 0.25 |  |  | Cl=0 at alpha= | 0.35593 | deg
|  |  |  | @ Cl=0.1, Cd= | 0.004874
|  |  |  | @ Cl=0.4, Cd= | 0.09771
|  |  |  | @ Cl=0.6, Cd= | 0.09771
alpha (deg) | Cl | Cd | Cm | Cl/Cd
-11.5 | -0.064 | 0.07215 | 0.019 | -0.888
-11 | -0.096 | 0.06827 | 0.019 | -1.407
-10.5 | -0.19 | 0.06315 | 0.02 | -3.005
-10 | -0.251 | 0.0609 | 0.019 | -4.119
-9.5 | -0.304 | 0.05723 | 0.019 | -5.32
-9 | -0.352 | 0.05443 | 0.019 | -6.466
-8.5 | -0.393 | 0.05159 | 0.018 | -7.618
-8 | -0.427 | 0.04842 | 0.018 | -8.829
-7.5 | -0.453 | 0.04617 | 0.018 | -9.806
-7 | -0.471 | 0.04272 | 0.018 | -11.021
-6.5 | -0.59 | 0.00419 | 0.034 | -140.909
-6 | -0.588 | 0.00464 | 0.034 | -126.776
-5.5 | -0.575 | 0.0048 | 0.034 | -119.75
-5 | -0.551 | 0.00477 | 0.034 | -115.489
-4.5 | -0.519 | 0.00475 | 0.034 | -109.394
-4 | -0.48 | 0.00474 | 0.034 | -101.191
-3.5 | -0.434 | 0.00473 | 0.034 | -91.86
-3 | -0.385 | 0.00477 | 0.033 | -80.558
-2.5 | -0.33 | 0.00477 | 0.033 | -69.201
-2 | -0.275 | 0.0048 | 0.033 | -57.21
-1.5 | -0.218 | 0.00485 | 0.033 | -44.899
-1 | -0.16 | 0.00481 | 0.033 | -33.218
-0.5 | -0.101 | 0.00476 | 0.033 | -21.294
0 | -0.042 | 0.0045 | 0.033 | -9.411
0.5 | 0.017 | 0.00436 | 0.032 | 3.863
1 | 0.076 | 0.00491 | 0.032 | 15.536
1.5 | 0.136 | 0.00482 | 0.032 | 28.14
2 | 0.195 | 0.00489 | 0.032 | 39.936
2.5 | 0.255 | 0.00552 | 0.032 | 46.207
3 | 0.315 | 0.005 | 0.032 | 62.862
3.5 | 0.374 | 0.00455 | 0.031 | 82.165
4 | 0.433 | 0.00483 | 0.031 | 89.689
4.5 | 0.493 | 0.0052 | 0.031 | 94.742
5 | 0.552 | 0.0056 | 0.031 | 98.424
5.5 | 0.61 | 0.0061 | 0.031 | 100.006
6 | 0.669 | 0.00647 | 0.03 | 103.404
6.5 | 0.726 | 0.00682 | 0.03 | 106.423
7 | 0.782 | 0.00582 | 0.03 | 134.324
7.5 | 0.837 | 0.00601 | 0.03 | 139.427
8 | 0.891 | 0.00616 | 0.03 | 144.739
8.5 | 0.937 | 0.00637 | 0.03 | 147.214
9 | 0.974 | 0.0065 | 0.029 | 149.892
9.5 | 1.001 | 0.00733 | 0.029 | 136.582
10 | 1.017 | 0.0078 | 0.029 | 130.377
10.5 | 1.001 | 0.01306 | 0.028 | 76.626
11 | 0.966 | 0.01638 | 0.027 | 58.994
11.5 | 0.908 | 0.02375 | 0.026 | 38.238
12 | 0.837 | 0.03576 | 0.024 | 23.417
12.5 | 0.766 | 0.04735 | 0.023 | 16.178
13 | 0.695 | 0.05506 | 0.022 | 12.615
13.5 | 0.611 | 0.06623 | 0.021 | 9.23
14 | 0.523 | 0.07762 | 0.02 | 6.744
14.5 | 0.432 | 0.08837 | 0.019 | 4.891
15 | 0.336 | 0.09771 | 0.018 | 3.444

## 102. Re 8M Mach 0.25 (2)
BIGFOIL.COM POLAR EXPORT
JWL065
JWL065 7.9/1.7 |  |  |  | Cl Max: | 1.4945 | at alpha= | 13 | deg
XFOIL ncrit=9 |  |  |  | L/D Max: | 124.934 | at alpha= | 6.5 | deg
Re: | 8000000 |  |  | Cd Min: | 0.25874 | at alpha= | -20 | deg
Mach: | 0.25 |  |  | Cl=0 at alpha= | -0.11061 | deg
|  |  |  | @ Cl=0.1, Cd= | 0.0050801
|  |  |  | @ Cl=0.4, Cd= | 0.0044205
|  |  |  | @ Cl=0.6, Cd= | 0.0054377
alpha (deg) | Cl | Cd | Cm | Cl/Cd
-20 | -0.8372 | 0.25874 | 0.0893 | -3.2357
-19.5 | -0.8197 | 0.2518 | 0.0851 | -3.2554
-19 | -0.8024 | 0.24468 | 0.081 | -3.2794
-18.5 | -0.787 | 0.23598 | 0.0766 | -3.335
-18 | -0.7699 | 0.22843 | 0.0726 | -3.3704
-17.5 | -0.7524 | 0.22189 | 0.0685 | -3.3909
-17 | -0.734 | 0.2159 | 0.0646 | -3.3997
-16.5 | -0.7165 | 0.20882 | 0.0607 | -3.4312
-16 | -0.6974 | 0.20177 | 0.057 | -3.4564
-15.5 | -0.6809 | 0.19415 | 0.0531 | -3.5071
-15 | -0.6642 | 0.18681 | 0.0493 | -3.5555
-14.5 | -0.6487 | 0.17909 | 0.0455 | -3.6222
-14 | -0.6341 | 0.17108 | 0.0417 | -3.7065
-13.5 | -0.6198 | 0.16338 | 0.0381 | -3.7936
-13 | -0.6073 | 0.15525 | 0.0345 | -3.9118
-12.5 | -0.5964 | 0.14702 | 0.031 | -4.0566
-12 | -0.5903 | 0.13808 | 0.0275 | -4.2751
-11.5 | -0.5928 | 0.12724 | 0.0237 | -4.6589
-11 | -0.6167 | 0.11142 | 0.0181 | -5.5349
-10.5 | -0.6103 | 0.10458 | 0.0157 | -5.8357
-10 | -0.6159 | 0.09484 | 0.0113 | -6.4941
-9.5 | -0.6082 | 0.08815 | 0.008 | -6.8996
-7.5 | -0.7691 | 0.01786 | -0.0051 | -43.0627
-7 | -0.7543 | 0.01084 | 0.003 | -69.5849
-6.5 | -0.7078 | 0.00921 | 0.0065 | -76.8512
-6 | -0.6568 | 0.00828 | 0.009 | -79.3237
-5.5 | -0.6036 | 0.00765 | 0.0111 | -78.902
-5 | -0.5497 | 0.00719 | 0.013 | -76.4534
-4.5 | -0.4943 | 0.0069 | 0.0144 | -71.6377
-4 | -0.4384 | 0.00667 | 0.0156 | -65.7271
-3.5 | -0.382 | 0.0065 | 0.0166 | -58.7692
-3 | -0.3256 | 0.0063 | 0.0176 | -51.6825
-2.5 | -0.269 | 0.00615 | 0.0185 | -43.7398
-2 | -0.2121 | 0.00607 | 0.0191 | -34.9423
-1.5 | -0.1554 | 0.00595 | 0.0199 | -26.1176
-1 | -0.0992 | 0.00582 | 0.0206 | -17.0447
-0.5 | -0.0433 | 0.00568 | 0.0214 | -7.6232
0 | 0.0123 | 0.00553 | 0.0221 | 2.2242
0.5 | 0.0671 | 0.00535 | 0.023 | 12.5421
1 | 0.1183 | 0.00493 | 0.0245 | 23.9959
1.5 | 0.1713 | 0.00477 | 0.0257 | 35.9119
2 | 0.2226 | 0.00459 | 0.0272 | 48.4967
2.5 | 0.2629 | 0.00413 | 0.0313 | 63.6562
3 | 0.3743 | 0.0043 | 0.019 | 87.0465
3.5 | 0.4532 | 0.00467 | 0.0144 | 97.045
4 | 0.5219 | 0.00502 | 0.0122 | 103.9641
4.5 | 0.5863 | 0.00536 | 0.0109 | 109.3843
5 | 0.6551 | 0.00575 | 0.0087 | 113.9304
5.5 | 0.7175 | 0.00616 | 0.008 | 116.4773
6 | 0.775 | 0.00655 | 0.0085 | 118.3206
6.5 | 0.8483 | 0.00679 | 0.0054 | 124.9337
7 | 0.9159 | 0.00736 | 0.0035 | 124.4429
7.5 | 0.9774 | 0.00826 | 0.0029 | 118.3293
8 | 1.0386 | 0.00874 | 0.0027 | 118.833
8.5 | 1.0978 | 0.00926 | 0.0029 | 118.5529
9 | 1.1551 | 0.00995 | 0.0035 | 116.0905
9.5 | 1.2114 | 0.01081 | 0.0043 | 112.0629
10 | 1.2681 | 0.01155 | 0.0051 | 109.7922
10.5 | 1.3248 | 0.01254 | 0.0058 | 105.6459
11 | 1.3802 | 0.01372 | 0.0066 | 100.5977
11.5 | 1.4237 | 0.01539 | 0.0095 | 92.5081
12 | 1.4609 | 0.01753 | 0.0131 | 83.3371
12.5 | 1.4845 | 0.0205 | 0.0179 | 72.4146
13 | 1.4945 | 0.02394 | 0.0238 | 62.4269
13.5 | 1.47 | 0.02784 | 0.0322 | 52.8017
14 | 1.4251 | 0.03827 | 0.0282 | 37.238
14.5 | 1.4045 | 0.0493 | 0.021 | 28.4888
15 | 1.3637 | 0.06269 | 0.0137 | 21.7531
15.5 | 1.307 | 0.07831 | 0.0058 | 16.6901
16 | 1.2494 | 0.09435 | -0.0018 | 13.2422
16.5 | 1.1852 | 0.11265 | -0.0109 | 10.5211
17 | 1.1474 | 0.12731 | -0.018 | 9.0126
17.5 | 1.0923 | 0.14641 | -0.0281 | 7.4606
18 | 1.038 | 0.16747 | -0.0398 | 6.1981

## 103. Re 8M Mach 0.50 (1)
BIGFOIL.COM POLAR EXPORT
JWL065
JWL065 7.9/1.7 |  |  |  | Cl Max: | 1.133 | at alpha= | 20 | deg
JavaFoil+Calcfoil stall+Eppler ext transition |  |  |  | L/D Max: | 106.722 | at alpha= | 8.5 | deg
Re: | 8000000 |  |  | Cd Min: | 0.00436 | at alpha= | 0.5 | deg
Mach: | 0.5 |  |  | Cl=0 at alpha= | 0.35606 | deg
|  |  |  | @ Cl=0.1, Cd= | 0.0046075
|  |  |  | @ Cl=0.4, Cd= | 0.0049502
|  |  |  | @ Cl=0.6, Cd= | 0.082471
alpha (deg) | Cl | Cd | Cm | Cl/Cd
-20 | -0.996 | 0.15037 | 0.026 | -6.621
-19.5 | -0.973 | 0.14387 | 0.026 | -6.764
-19 | -0.95 | 0.13989 | 0.025 | -6.789
-18.5 | -0.926 | 0.13633 | 0.025 | -6.79
-18 | -0.901 | 0.13332 | 0.024 | -6.758
-17.5 | -0.878 | 0.1284 | 0.024 | -6.839
-17 | -0.855 | 0.12296 | 0.024 | -6.956
-16.5 | -0.832 | 0.11989 | 0.024 | -6.944
-16 | -0.81 | 0.1187 | 0.024 | -6.828
-15.5 | -0.788 | 0.111 | 0.024 | -7.096
-15 | -0.764 | 0.10805 | 0.023 | -7.071
-14.5 | -0.74 | 0.10429 | 0.023 | -7.092
-14 | -0.714 | 0.10068 | 0.022 | -7.097
-13.5 | -0.691 | 0.09562 | 0.021 | -7.223
-13 | -0.667 | 0.09314 | 0.021 | -7.162
-12.5 | -0.644 | 0.08736 | 0.021 | -7.366
-12 | -0.62 | 0.08381 | 0.021 | -7.397
-11.5 | -0.596 | 0.08334 | 0.021 | -7.157
-11 | -0.572 | 0.07713 | 0.021 | -7.421
-10.5 | -0.548 | 0.0719 | 0.021 | -7.623
-10 | -0.524 | 0.06592 | 0.021 | -7.955
-9.5 | -0.501 | 0.0607 | 0.021 | -8.246
-9 | -0.477 | 0.05565 | 0.021 | -8.567
-8.5 | -0.453 | 0.05116 | 0.022 | -8.865
-8 | -0.425 | 0.06104 | 0.018 | -6.966
-7.5 | -0.401 | 0.05192 | 0.018 | -7.721
-7 | -0.377 | 0.04669 | 0.02 | -8.081
-6.5 | -0.354 | 0.0416 | 0.021 | -8.504
-6 | -0.404 | 0.00818 | 0.038 | -49.47
-5.5 | -0.374 | 0.00454 | 0.038 | -82.241
-5 | -0.286 | 0.02904 | 0.026 | -9.842
-4.5 | -0.251 | 0.03523 | 0.018 | -7.122
-4 | -0.471 | 0.0046 | 0.038 | -102.505
-3.5 | -0.461 | 0.00477 | 0.038 | -96.647
-3 | -0.42 | 0.00476 | 0.037 | -88.168
-2.5 | -0.364 | 0.00474 | 0.037 | -76.836
-2 | -0.305 | 0.00475 | 0.037 | -64.177
-1.5 | -0.242 | 0.0048 | 0.037 | -50.503
-1 | -0.178 | 0.00476 | 0.037 | -37.448
-0.5 | -0.113 | 0.00476 | 0.037 | -23.784
0 | -0.047 | 0.00446 | 0.036 | -10.613
0.5 | 0.019 | 0.00436 | 0.036 | 4.318
1 | 0.085 | 0.0045 | 0.036 | 18.911
1.5 | 0.152 | 0.00498 | 0.036 | 30.414
2 | 0.218 | 0.005 | 0.036 | 43.587
2.5 | 0.285 | 0.00521 | 0.035 | 54.642
3 | 0.351 | 0.00525 | 0.035 | 66.869
3.5 | 0.418 | 0.00484 | 0.035 | 86.318
4 | 0.483 | 0.00523 | 0.035 | 92.505
4.5 | 0.549 | 0.00571 | 0.035 | 96.227
5 | 0.614 | 0.00619 | 0.035 | 99.128
5.5 | 0.678 | 0.0068 | 0.034 | 99.676
6 | 0.741 | 0.0073 | 0.034 | 101.597
6.5 | 0.802 | 0.00779 | 0.034 | 102.965
7 | 0.859 | 0.00839 | 0.034 | 102.46
7.5 | 0.913 | 0.00908 | 0.033 | 100.595
8 | 0.961 | 0.01018 | 0.033 | 94.399
8.5 | 0.964 | 0.00903 | 0.033 | 106.722
9 | 0.781 | 0.02686 | 0.029 | 29.059
9.5 | 0.513 | 0.05797 | 0.022 | 8.851
10 | 0.531 | 0.07124 | 0.018 | 7.451
10.5 | 0.556 | 0.07598 | 0.016 | 7.316
11 | 0.586 | 0.07941 | 0.017 | 7.38
11.5 | 0.615 | 0.08575 | 0.018 | 7.175
12 | 0.642 | 0.08564 | 0.017 | 7.496
12.5 | 0.671 | 0.0893 | 0.017 | 7.51
13 | 0.702 | 0.09302 | 0.018 | 7.549
13.5 | 0.734 | 0.0973 | 0.018 | 7.54
14 | 0.766 | 0.10082 | 0.019 | 7.594
14.5 | 0.794 | 0.10781 | 0.019 | 7.368
15 | 0.818 | 0.11099 | 0.018 | 7.374
15.5 | 0.849 | 0.11422 | 0.018 | 7.431
16 | 0.882 | 0.1166 | 0.018 | 7.563
16.5 | 0.916 | 0.11901 | 0.019 | 7.695
17 | 0.949 | 0.1222 | 0.019 | 7.762
17.5 | 0.98 | 0.12701 | 0.019 | 7.714
18 | 1.007 | 0.13765 | 0.019 | 7.314
18.5 | 1.029 | 0.13694 | 0.018 | 7.516
19 | 1.064 | 0.13877 | 0.018 | 7.664
19.5 | 1.098 | 0.13945 | 0.019 | 7.876
20 | 1.133 | 0.14141 | 0.019 | 8.011

## 104. Re 8M Mach 0.50 (2)
BIGFOIL.COM POLAR EXPORT
JWL065
JWL065 7.9/1.7 |  |  |  | Cl Max: | 1.229 | at alpha= | 8 | deg
XFOIL ncrit=9 |  |  |  | L/D Max: | 126.69 | at alpha= | 6 | deg
Re: | 8000000 |  |  | Cd Min: | 0.21784 | at alpha= | -16 | deg
Mach: | 0.5 |  |  | Cl=0 at alpha= | -0.18641 | deg
|  |  |  | @ Cl=0.1, Cd= | 0.0053747
|  |  |  | @ Cl=0.4, Cd= | 0.0046181
|  |  |  | @ Cl=0.6, Cd= | 0.0054378
alpha (deg) | Cl | Cd | Cm | Cl/Cd
-16 | -0.7504 | 0.21784 | 0.0701 | -3.4447
-15.5 | -0.7291 | 0.2094 | 0.0656 | -3.4819
-15 | -0.7077 | 0.20115 | 0.0611 | -3.5183
-14.5 | -0.6869 | 0.1927 | 0.0566 | -3.5646
-14 | -0.6668 | 0.18416 | 0.0522 | -3.6208
-13.5 | -0.647 | 0.17585 | 0.0479 | -3.6793
-13 | -0.6283 | 0.16727 | 0.0436 | -3.7562
-12.5 | -0.6105 | 0.15865 | 0.0393 | -3.8481
-12 | -0.5937 | 0.15027 | 0.0353 | -3.9509
-11.5 | -0.5812 | 0.14115 | 0.031 | -4.1176
-11 | -0.5678 | 0.13266 | 0.0271 | -4.2801
-10.5 | -0.5573 | 0.12379 | 0.0234 | -4.502
-10 | -0.5489 | 0.1151 | 0.0199 | -4.7689
-9.5 | -0.5433 | 0.10632 | 0.0165 | -5.11
-9 | -0.5417 | 0.0971 | 0.0128 | -5.5788
-8.5 | -0.5361 | 0.08915 | 0.0096 | -6.0135
-8 | -0.5376 | 0.08002 | 0.0048 | -6.7183
-7.5 | -0.5498 | 0.07239 | 0.0032 | -7.595
-7 | -0.5469 | 0.06173 | -0.0111 | -8.8595
-6.5 | -0.5529 | 0.0543 | -0.0136 | -10.1823
-6 | -0.5474 | 0.04609 | -0.0152 | -11.8768
-5.5 | -0.5355 | 0.03731 | -0.0145 | -14.3527
-5 | -0.5196 | 0.02804 | -0.0107 | -18.5307
-4.5 | -0.4985 | 0.01926 | -0.0041 | -25.8827
-4 | -0.4755 | 0.01091 | 0.0048 | -43.5839
-3.5 | -0.4276 | 0.00751 | 0.0111 | -56.9374
-3 | -0.3646 | 0.00675 | 0.0144 | -54.0148
-2.5 | -0.2993 | 0.0064 | 0.0166 | -46.7656
-2 | -0.2338 | 0.00622 | 0.0183 | -37.5884
-1.5 | -0.1682 | 0.00609 | 0.0196 | -27.619
-1 | -0.1033 | 0.00598 | 0.0207 | -17.2742
-0.5 | -0.0397 | 0.0058 | 0.022 | -6.8448
0 | 0.0236 | 0.00566 | 0.0231 | 4.1696
0.5 | 0.0858 | 0.00548 | 0.0243 | 15.6569
1 | 0.1438 | 0.00505 | 0.0262 | 28.4752
1.5 | 0.2037 | 0.00485 | 0.0278 | 42
2 | 0.2623 | 0.00468 | 0.0297 | 56.047
3 | 0.4404 | 0.0046 | 0.0203 | 95.7391
3.5 | 0.5297 | 0.00506 | 0.0161 | 104.6838
4 | 0.606 | 0.00547 | 0.0149 | 110.7861
4.5 | 0.6877 | 0.00594 | 0.0129 | 115.7744
5 | 0.768 | 0.00634 | 0.0117 | 121.1356
5.5 | 0.8421 | 0.00676 | 0.0122 | 124.571
6 | 0.9147 | 0.00722 | 0.0136 | 126.6898
6.5 | 0.9972 | 0.00826 | 0.0128 | 120.7264
7 | 1.0784 | 0.009 | 0.0135 | 119.8222
7.5 | 1.1565 | 0.00987 | 0.0154 | 117.1733
8 | 1.229 | 0.01145 | 0.019 | 107.3362

## 105. Re 10M Mach 0.00 (1)
BIGFOIL.COM POLAR EXPORT
JWL065
JWL065 7.9/1.7 |  |  |  | Cl Max: | 1.051 | at alpha= | 11 | deg
JavaFoil+Calcfoil stall+Eppler ext transition |  |  |  | L/D Max: | 158.486 | at alpha= | 9.5 | deg
Re: | 10000000 |  |  | Cd Min: | 0.00408 | at alpha= | -7.5 | deg
Mach: | 0 |  |  | Cl=0 at alpha= | 0.35965 | deg
|  |  |  | @ Cl=0.1, Cd= | 0.0049311
|  |  |  | @ Cl=0.4, Cd= | 0.0054952
|  |  |  | @ Cl=0.6, Cd= | 0.00578
alpha (deg) | Cl | Cd | Cm | Cl/Cd
-13 | -0.372 | 0.08088 | 0.02 | -4.595
-12.5 | -0.392 | 0.07673 | 0.019 | -5.105
-12 | -0.412 | 0.07305 | 0.019 | -5.636
-11.5 | -0.432 | 0.0693 | 0.019 | -6.228
-11 | -0.451 | 0.06498 | 0.019 | -6.945
-10.5 | -0.469 | 0.06221 | 0.019 | -7.539
-10 | -0.485 | 0.0597 | 0.018 | -8.122
-9.5 | -0.501 | 0.0551 | 0.019 | -9.087
-9 | -0.514 | 0.05071 | 0.02 | -10.142
-8.5 | -0.526 | 0.04577 | 0.021 | -11.491
-8 | -0.646 | 0.00808 | 0.034 | -79.92
-7.5 | -0.646 | 0.00408 | 0.034 | -158.217
-7 | -0.64 | 0.00462 | 0.033 | -138.646
-6.5 | -0.627 | 0.00471 | 0.033 | -133.141
-6 | -0.608 | 0.00462 | 0.033 | -131.508
-5.5 | -0.582 | 0.0046 | 0.033 | -126.495
-5 | -0.55 | 0.00461 | 0.033 | -119.126
-4.5 | -0.512 | 0.00462 | 0.033 | -110.82
-4 | -0.47 | 0.00458 | 0.033 | -102.51
-3.5 | -0.424 | 0.00463 | 0.033 | -91.485
-3 | -0.374 | 0.00464 | 0.032 | -80.553
-2.5 | -0.321 | 0.00464 | 0.032 | -69.071
-2 | -0.266 | 0.00468 | 0.032 | -56.904
-1.5 | -0.211 | 0.00476 | 0.032 | -44.326
-1 | -0.155 | 0.00471 | 0.032 | -32.882
-0.5 | -0.098 | 0.00468 | 0.032 | -20.966
0 | -0.041 | 0.00447 | 0.032 | -9.176
0.5 | 0.016 | 0.00504 | 0.031 | 3.234
1 | 0.074 | 0.00489 | 0.031 | 15.092
1.5 | 0.131 | 0.00498 | 0.031 | 26.366
2 | 0.189 | 0.00547 | 0.031 | 34.609
2.5 | 0.247 | 0.00543 | 0.031 | 45.467
3 | 0.305 | 0.0056 | 0.031 | 54.379
3.5 | 0.362 | 0.00579 | 0.03 | 62.56
4 | 0.42 | 0.00534 | 0.03 | 78.686
4.5 | 0.477 | 0.00496 | 0.03 | 96.253
5 | 0.535 | 0.0053 | 0.03 | 100.847
5.5 | 0.592 | 0.00574 | 0.03 | 103.025
6 | 0.648 | 0.00602 | 0.03 | 107.681
6.5 | 0.704 | 0.00539 | 0.029 | 130.721
7 | 0.76 | 0.00553 | 0.029 | 137.397
7.5 | 0.814 | 0.00564 | 0.029 | 144.191
8 | 0.867 | 0.00575 | 0.029 | 150.822
8.5 | 0.915 | 0.00592 | 0.029 | 154.666
9 | 0.956 | 0.00604 | 0.028 | 158.289
9.5 | 0.991 | 0.00625 | 0.028 | 158.486
10 | 1.019 | 0.00692 | 0.028 | 147.251
10.5 | 1.039 | 0.00723 | 0.028 | 143.78
11 | 1.051 | 0.00756 | 0.028 | 139.015
11.5 | 1.037 | 0.0112 | 0.027 | 92.564
12 | 1.015 | 0.01555 | 0.026 | 65.28
12.5 | 0.976 | 0.02105 | 0.025 | 46.389
13 | 0.939 | 0.02727 | 0.024 | 34.419
13.5 | 0.894 | 0.03644 | 0.023 | 24.529
14 | 0.85 | 0.04595 | 0.022 | 18.509
14.5 | 0.807 | 0.05601 | 0.021 | 14.401
15 | 0.764 | 0.06518 | 0.021 | 11.724
15.5 | 0.721 | 0.07562 | 0.02 | 9.532
16 | 0.679 | 0.08551 | 0.019 | 7.939

## 106. Re 10M Mach 0.00 (2)
BIGFOIL.COM POLAR EXPORT
JWL065
JWL065 7.9/1.7 |  |  |  | Cl Max: | 1.6514 | at alpha= | 15.5 | deg
XFOIL ncrit=9 |  |  |  | L/D Max: | 125.49 | at alpha= | 7 | deg
Re: | 10000000 |  |  | Cd Min: | 0.15507 | at alpha= | 20 | deg
Mach: | 0 |  |  | Cl=0 at alpha= | -0.077922 | deg
|  |  |  | @ Cl=0.1, Cd= | 0.0050199
|  |  |  | @ Cl=0.4, Cd= | 0.0042342
|  |  |  | @ Cl=0.6, Cd= | 0.0052391
alpha (deg) | Cl | Cd | Cm | Cl/Cd
-17 | -1.5367 | 0.03197 | -0.0351 | -48.0669
-16.5 | -1.514 | 0.03125 | -0.0307 | -48.448
-16 | -1.5231 | 0.02771 | -0.0231 | -54.9657
-15.5 | -1.48 | 0.02745 | -0.0213 | -53.9162
-15 | -1.4656 | 0.02411 | -0.0166 | -60.7881
-14.5 | -1.431 | 0.02252 | -0.0139 | -63.5435
-14 | -1.3835 | 0.02226 | -0.0126 | -62.1518
-13.5 | -1.3458 | 0.02074 | -0.0102 | -64.8891
-13 | -1.2963 | 0.02057 | -0.0092 | -63.019
-12.5 | -1.252 | 0.01967 | -0.0075 | -63.6502
-12 | -1.2134 | 0.01788 | -0.005 | -67.8635
-11.5 | -1.1667 | 0.01713 | -0.0035 | -68.1086
-11 | -1.1253 | 0.01553 | -0.0012 | -72.4598
-10.5 | -1.0763 | 0.01499 | 0.0001 | -71.8012
-10 | -1.0313 | 0.01382 | 0.002 | -74.6237
-9.5 | -0.9802 | 0.01355 | 0.003 | -72.3395
-9 | -0.9306 | 0.01287 | 0.0043 | -72.3077
-8.5 | -0.8688 | 0.01209 | 0.0028 | -71.861
-8 | -0.8208 | 0.01164 | 0.0046 | -70.5155
-7.5 | -0.7792 | 0.00988 | 0.0076 | -78.8664
-7 | -0.7341 | 0.00868 | 0.01 | -84.5737
-6.5 | -0.6856 | 0.00797 | 0.0118 | -86.0226
-6 | -0.6352 | 0.00744 | 0.0132 | -85.3763
-5.5 | -0.584 | 0.00708 | 0.0145 | -82.4859
-5 | -0.5322 | 0.00674 | 0.0156 | -78.9614
-4.5 | -0.4793 | 0.00649 | 0.0166 | -73.8521
-3.5 | -0.3716 | 0.0062 | 0.018 | -59.9355
-3 | -0.3174 | 0.00604 | 0.0186 | -52.5497
-2.5 | -0.263 | 0.00593 | 0.0192 | -44.3508
-2 | -0.2082 | 0.00585 | 0.0197 | -35.5897
-1.5 | -0.1537 | 0.00576 | 0.0202 | -26.684
-1 | -0.0995 | 0.00564 | 0.0208 | -17.6418
-0.5 | -0.0455 | 0.00552 | 0.0215 | -8.2428
0 | 0.0084 | 0.0054 | 0.0221 | 1.5556
0.5 | 0.0618 | 0.00527 | 0.0228 | 11.7268
1 | 0.1122 | 0.00494 | 0.024 | 22.7126
1.5 | 0.1644 | 0.0049 | 0.0249 | 33.551
2 | 0.2138 | 0.00469 | 0.0263 | 45.5864
2.5 | 0.2643 | 0.00452 | 0.0275 | 58.4735
3 | 0.3647 | 0.00402 | 0.017 | 90.7214
3.5 | 0.4092 | 0.00429 | 0.0197 | 95.3846
4 | 0.4814 | 0.00465 | 0.0159 | 103.5269
4.5 | 0.5432 | 0.00495 | 0.0145 | 109.7374
5 | 0.6041 | 0.00526 | 0.0133 | 114.8479
5.5 | 0.6688 | 0.00567 | 0.0112 | 117.9541
6 | 0.7302 | 0.00595 | 0.0098 | 122.7227
6.5 | 0.7834 | 0.00633 | 0.0103 | 123.7599
7 | 0.8458 | 0.00674 | 0.0086 | 125.4896
7.5 | 0.9104 | 0.0076 | 0.0061 | 119.7895
8 | 0.9718 | 0.00801 | 0.0045 | 121.3233
8.5 | 1.0291 | 0.00839 | 0.0038 | 122.6579
9 | 1.0839 | 0.0089 | 0.0036 | 121.7865
9.5 | 1.1373 | 0.00944 | 0.0037 | 120.4767
10.5 | 1.2389 | 0.01066 | 0.0047 | 116.2195
11 | 1.2886 | 0.01124 | 0.0053 | 114.6441
11.5 | 1.3378 | 0.01182 | 0.0059 | 113.181
12 | 1.3864 | 0.01244 | 0.0066 | 111.4469
12.5 | 1.4348 | 0.0131 | 0.0072 | 109.5267
13 | 1.4804 | 0.01422 | 0.008 | 104.1069
13.5 | 1.5259 | 0.01538 | 0.0087 | 99.2133
14 | 1.5683 | 0.01713 | 0.0094 | 91.5528
14.5 | 1.6088 | 0.01866 | 0.0104 | 86.2165
15 | 1.6347 | 0.02057 | 0.0138 | 79.4701
15.5 | 1.6514 | 0.02314 | 0.0178 | 71.3656
16 | 1.6421 | 0.02551 | 0.0255 | 64.3708
16.5 | 1.6035 | 0.03214 | 0.0287 | 49.8911
17 | 1.5867 | 0.03971 | 0.0259 | 39.9572
17.5 | 1.5565 | 0.05082 | 0.02 | 30.6277
18 | 1.4671 | 0.07176 | 0.0086 | 20.4445
18.5 | 1.5162 | 0.07033 | 0.0104 | 21.5584
19 | 1.3397 | 0.10805 | -0.0096 | 12.3989
19.5 | 1.2887 | 0.1252 | -0.0183 | 10.2931
20 | 1.1839 | 0.15507 | -0.0344 | 7.6346

## 107. Re 10M Mach 0.10 (1)
BIGFOIL.COM POLAR EXPORT
JWL065
JWL065 7.9/1.7 |  |  |  | Cl Max: | 1.038 | at alpha= | 10.5 | deg
JavaFoil+Calcfoil stall+Eppler ext transition |  |  |  | L/D Max: | 157.865 | at alpha= | 9 | deg
Re: | 10000000 |  |  | Cd Min: | 0.00409 | at alpha= | -7.5 | deg
Mach: | 0.1 |  |  | Cl=0 at alpha= | 0.35965 | deg
|  |  |  | @ Cl=0.1, Cd= | 0.0049248
|  |  |  | @ Cl=0.4, Cd= | 0.0055107
|  |  |  | @ Cl=0.6, Cd= | 0.0057789
alpha (deg) | Cl | Cd | Cm | Cl/Cd
-12.5 | -0.354 | 0.07721 | 0.02 | -4.585
-12 | -0.377 | 0.07321 | 0.019 | -5.146
-11.5 | -0.399 | 0.06952 | 0.019 | -5.744
-11 | -0.422 | 0.06508 | 0.019 | -6.486
-10.5 | -0.443 | 0.06221 | 0.019 | -7.124
-10 | -0.462 | 0.0598 | 0.018 | -7.732
-9.5 | -0.48 | 0.05631 | 0.018 | -8.529
-9 | -0.497 | 0.05193 | 0.019 | -9.566
-8.5 | -0.51 | 0.04777 | 0.02 | -10.68
-8 | -0.525 | 0.04058 | 0.022 | -12.937
-7.5 | -0.637 | 0.00409 | 0.034 | -155.908
-7 | -0.634 | 0.00462 | 0.034 | -137.314
-6.5 | -0.623 | 0.00473 | 0.034 | -131.782
-6 | -0.606 | 0.00464 | 0.033 | -130.569
-5.5 | -0.581 | 0.00463 | 0.033 | -125.486
-5 | -0.55 | 0.00459 | 0.033 | -119.796
-4.5 | -0.514 | 0.0046 | 0.033 | -111.552
-4 | -0.472 | 0.0046 | 0.033 | -102.503
-3.5 | -0.425 | 0.00461 | 0.033 | -92.22
-3 | -0.375 | 0.00462 | 0.033 | -81.242
-2.5 | -0.322 | 0.00465 | 0.032 | -69.27
-2 | -0.268 | 0.00469 | 0.032 | -57.064
-1.5 | -0.212 | 0.00474 | 0.032 | -44.718
-1 | -0.156 | 0.00473 | 0.032 | -32.883
-0.5 | -0.099 | 0.00467 | 0.032 | -21.143
0 | -0.041 | 0.00446 | 0.032 | -9.246
0.5 | 0.016 | 0.00506 | 0.032 | 3.237
1 | 0.074 | 0.00488 | 0.031 | 15.211
1.5 | 0.132 | 0.00498 | 0.031 | 26.501
2 | 0.19 | 0.00546 | 0.031 | 34.856
2.5 | 0.248 | 0.00542 | 0.031 | 45.768
3 | 0.306 | 0.0056 | 0.031 | 54.686
3.5 | 0.364 | 0.00579 | 0.031 | 62.878
4 | 0.422 | 0.00534 | 0.03 | 79.081
4.5 | 0.48 | 0.00497 | 0.03 | 96.605
5 | 0.537 | 0.00532 | 0.03 | 100.982
5.5 | 0.595 | 0.00575 | 0.03 | 103.397
6 | 0.652 | 0.00608 | 0.03 | 107.105
6.5 | 0.708 | 0.00639 | 0.029 | 110.746
7 | 0.763 | 0.00555 | 0.029 | 137.599
7.5 | 0.818 | 0.00567 | 0.029 | 144.277
8 | 0.871 | 0.00578 | 0.029 | 150.802
8.5 | 0.919 | 0.00596 | 0.029 | 154.168
9 | 0.959 | 0.00607 | 0.029 | 157.865
9.5 | 0.993 | 0.00629 | 0.028 | 157.755
10 | 1.019 | 0.00699 | 0.028 | 145.811
10.5 | 1.038 | 0.00732 | 0.028 | 141.823
11 | 1.038 | 0.01083 | 0.028 | 95.826
11.5 | 1.025 | 0.01351 | 0.027 | 75.883
12 | 0.996 | 0.01681 | 0.026 | 59.258
12.5 | 0.952 | 0.02351 | 0.025 | 40.476
13 | 0.909 | 0.03068 | 0.024 | 29.636
13.5 | 0.862 | 0.04036 | 0.023 | 21.348
14 | 0.814 | 0.05062 | 0.022 | 16.073
14.5 | 0.767 | 0.05984 | 0.021 | 12.823
15 | 0.721 | 0.06906 | 0.02 | 10.439
15.5 | 0.673 | 0.08048 | 0.019 | 8.361

## 108. Re 10M Mach 0.10 (2)
BIGFOIL.COM POLAR EXPORT
JWL065
JWL065 7.9/1.7 |  |  |  | Cl Max: | 1.63 | at alpha= | 15 | deg
XFOIL ncrit=9 |  |  |  | L/D Max: | 125.894 | at alpha= | 7 | deg
Re: | 10000000 |  |  | Cd Min: | 0.14403 | at alpha= | 19.5 | deg
Mach: | 0.1 |  |  | Cl=0 at alpha= | -0.081331 | deg
|  |  |  | @ Cl=0.1, Cd= | 0.0050259
|  |  |  | @ Cl=0.4, Cd= | 0.0042268
|  |  |  | @ Cl=0.6, Cd= | 0.0052396
alpha (deg) | Cl | Cd | Cm | Cl/Cd
-16 | -1.4118 | 0.03658 | -0.0395 | -38.5949
-15 | -1.4346 | 0.0295 | -0.0249 | -48.6305
-14.5 | -1.4144 | 0.02668 | -0.0208 | -53.0135
-14 | -1.3682 | 0.02631 | -0.0189 | -52.003
-13.5 | -1.3393 | 0.0238 | -0.0155 | -56.2731
-13 | -1.2895 | 0.02361 | -0.0141 | -54.6167
-12.5 | -1.2486 | 0.02221 | -0.0117 | -56.2179
-12 | -1.2153 | 0.01964 | -0.0085 | -61.8788
-11.5 | -1.1693 | 0.01867 | -0.0066 | -62.6299
-11 | -1.1299 | 0.01666 | -0.0038 | -67.8211
-10.5 | -1.0808 | 0.016 | -0.0023 | -67.55
-10 | -1.0364 | 0.0146 | 0 | -70.9863
-9.5 | -0.9848 | 0.01425 | 0.0012 | -69.1088
-9 | -0.9363 | 0.01343 | 0.0029 | -69.7171
-8.5 | -0.8745 | 0.01243 | 0.0016 | -70.354
-8 | -0.8274 | 0.01166 | 0.0038 | -70.9605
-7.5 | -0.781 | 0.01064 | 0.0061 | -73.4023
-7 | -0.7374 | 0.00906 | 0.009 | -81.3907
-6.5 | -0.6893 | 0.00817 | 0.0111 | -84.3696
-6 | -0.6389 | 0.00756 | 0.0127 | -84.5106
-5.5 | -0.5875 | 0.00715 | 0.0141 | -82.1678
-5 | -0.5353 | 0.00678 | 0.0153 | -78.9528
-4.5 | -0.4821 | 0.00651 | 0.0164 | -74.0553
-3.5 | -0.3735 | 0.00622 | 0.0178 | -60.0482
-3 | -0.319 | 0.00606 | 0.0185 | -52.6403
-2.5 | -0.2643 | 0.00594 | 0.0192 | -44.4949
-2 | -0.2091 | 0.00586 | 0.0197 | -35.6826
-1.5 | -0.1543 | 0.00576 | 0.0202 | -26.7882
-1 | -0.0997 | 0.00565 | 0.0209 | -17.646
-0.5 | -0.0453 | 0.00552 | 0.0215 | -8.2065
0 | 0.0088 | 0.0054 | 0.0221 | 1.6296
0.5 | 0.0625 | 0.00527 | 0.0228 | 11.8596
1 | 0.1132 | 0.00494 | 0.0241 | 22.915
1.5 | 0.1656 | 0.0049 | 0.025 | 33.7959
2 | 0.2154 | 0.00469 | 0.0264 | 45.9275
2.5 | 0.2661 | 0.00452 | 0.0276 | 58.8717
3 | 0.3672 | 0.00403 | 0.017 | 91.1166
3.5 | 0.4122 | 0.0043 | 0.0198 | 95.8605
4 | 0.4848 | 0.00466 | 0.016 | 104.0343
4.5 | 0.5467 | 0.00498 | 0.0147 | 109.7791
5 | 0.6083 | 0.00528 | 0.0134 | 115.2083
5.5 | 0.6737 | 0.0057 | 0.0112 | 118.193
6 | 0.7355 | 0.00598 | 0.01 | 122.9933
7 | 0.8523 | 0.00677 | 0.0088 | 125.8936
7.5 | 0.9171 | 0.00765 | 0.0064 | 119.8824
8 | 0.9789 | 0.00806 | 0.0049 | 121.4516
8.5 | 1.0367 | 0.00845 | 0.0043 | 122.6864
9 | 1.092 | 0.009 | 0.0042 | 121.3333
9.5 | 1.1458 | 0.00956 | 0.0043 | 119.8536
10 | 1.1977 | 0.01015 | 0.0049 | 118
10.5 | 1.2486 | 0.0108 | 0.0055 | 115.6111
11 | 1.2989 | 0.0114 | 0.0063 | 113.9386
11.5 | 1.3487 | 0.01201 | 0.007 | 112.2981
12 | 1.3979 | 0.01268 | 0.0078 | 110.2445
12.5 | 1.4461 | 0.0135 | 0.0087 | 107.1185
13 | 1.4913 | 0.01483 | 0.0097 | 100.5597
13.5 | 1.5366 | 0.01616 | 0.0106 | 95.0866
14.5 | 1.6101 | 0.02005 | 0.014 | 80.3042
15 | 1.63 | 0.02247 | 0.018 | 72.5412
15.5 | 1.6208 | 0.02532 | 0.0258 | 64.0126
16 | 1.6051 | 0.0294 | 0.03 | 54.5952
16.5 | 1.5526 | 0.04149 | 0.0249 | 37.4211
17 | 1.5263 | 0.05185 | 0.0197 | 29.4368
17.5 | 1.4823 | 0.06535 | 0.0128 | 22.6825
18 | 1.3774 | 0.08946 | 0.0001 | 15.3968
18.5 | 1.4323 | 0.08693 | 0.0026 | 16.4765
19 | 1.2552 | 0.12681 | -0.0188 | 9.8983
19.5 | 1.2085 | 0.14403 | -0.0278 | 8.3906

## 109. Re 10M Mach 0.25 (1)
BIGFOIL.COM POLAR EXPORT
JWL065
JWL065 7.9/1.7 |  |  |  | Cl Max: | 1.017 | at alpha= | 10 | deg
JavaFoil+Calcfoil stall+Eppler ext transition |  |  |  | L/D Max: | 153.877 | at alpha= | 9 | deg
Re: | 10000000 |  |  | Cd Min: | 0.00446 | at alpha= | 0 | deg
Mach: | 0.25 |  |  | Cl=0 at alpha= | 0.35593 | deg
|  |  |  | @ Cl=0.1, Cd= | 0.00494
|  |  |  | @ Cl=0.4, Cd= | 0.09525
|  |  |  | @ Cl=0.6, Cd= | 0.09525
alpha (deg) | Cl | Cd | Cm | Cl/Cd
-11.5 | -0.064 | 0.07074 | 0.02 | -0.908
-11 | -0.096 | 0.0667 | 0.02 | -1.444
-10.5 | -0.19 | 0.06284 | 0.02 | -3.021
-10 | -0.251 | 0.05956 | 0.02 | -4.218
-9.5 | -0.305 | 0.05577 | 0.02 | -5.472
-9 | -0.353 | 0.05306 | 0.019 | -6.647
-8.5 | -0.394 | 0.05093 | 0.019 | -7.726
-8 | -0.427 | 0.04861 | 0.018 | -8.789
-7.5 | -0.454 | 0.04528 | 0.018 | -10.018
-7 | -0.473 | 0.04091 | 0.02 | -11.57
-6.5 | -0.59 | 0.00461 | 0.034 | -127.93
-6 | -0.588 | 0.00464 | 0.034 | -126.78
-5.5 | -0.575 | 0.00464 | 0.034 | -123.849
-5 | -0.551 | 0.00465 | 0.034 | -118.517
-4.5 | -0.519 | 0.00464 | 0.034 | -111.946
-4 | -0.48 | 0.00461 | 0.034 | -104.152
-3.5 | -0.434 | 0.00461 | 0.034 | -94.343
-3 | -0.385 | 0.00462 | 0.033 | -83.198
-2.5 | -0.33 | 0.00463 | 0.033 | -71.384
-2 | -0.275 | 0.00466 | 0.033 | -58.968
-1.5 | -0.218 | 0.00474 | 0.033 | -45.944
-1 | -0.16 | 0.00471 | 0.033 | -33.953
-0.5 | -0.101 | 0.00468 | 0.033 | -21.679
0 | -0.042 | 0.00446 | 0.033 | -9.511
0.5 | 0.017 | 0.00457 | 0.032 | 3.682
1 | 0.076 | 0.0049 | 0.032 | 15.551
1.5 | 0.136 | 0.005 | 0.032 | 27.152
2 | 0.195 | 0.00503 | 0.032 | 38.801
2.5 | 0.255 | 0.00547 | 0.032 | 46.585
3 | 0.315 | 0.00566 | 0.032 | 55.542
3.5 | 0.374 | 0.00587 | 0.031 | 63.747
4 | 0.433 | 0.00543 | 0.031 | 79.818
4.5 | 0.493 | 0.00504 | 0.031 | 97.791
5 | 0.552 | 0.00544 | 0.031 | 101.454
5.5 | 0.61 | 0.00587 | 0.031 | 103.924
6 | 0.669 | 0.00622 | 0.03 | 107.537
6.5 | 0.726 | 0.00653 | 0.03 | 111.112
7 | 0.782 | 0.00564 | 0.03 | 138.604
7.5 | 0.837 | 0.0058 | 0.03 | 144.287
8 | 0.891 | 0.00595 | 0.03 | 149.913
8.5 | 0.937 | 0.00617 | 0.03 | 151.973
9 | 0.974 | 0.00633 | 0.029 | 153.877
9.5 | 1.001 | 0.00705 | 0.029 | 141.965
10 | 1.017 | 0.00748 | 0.029 | 135.863
10.5 | 1.005 | 0.0101 | 0.028 | 99.557
11 | 0.976 | 0.01472 | 0.028 | 66.29
11.5 | 0.919 | 0.02082 | 0.026 | 44.135
12 | 0.846 | 0.03186 | 0.025 | 26.558
12.5 | 0.77 | 0.04454 | 0.023 | 17.299
13 | 0.699 | 0.05148 | 0.022 | 13.578
13.5 | 0.615 | 0.06212 | 0.021 | 9.907
14 | 0.526 | 0.07423 | 0.02 | 7.084
14.5 | 0.434 | 0.08478 | 0.019 | 5.119
15 | 0.337 | 0.09525 | 0.018 | 3.541

## 110. Re 10M Mach 0.25 (2)
BIGFOIL.COM POLAR EXPORT
JWL065
JWL065 7.9/1.7 |  |  |  | Cl Max: | 1.5319 | at alpha= | 13 | deg
XFOIL ncrit=9 |  |  |  | L/D Max: | 125.844 | at alpha= | 6.5 | deg
Re: | 10000000 |  |  | Cd Min: | 0.15783 | at alpha= | 18 | deg
Mach: | 0.25 |  |  | Cl=0 at alpha= | -0.098566 | deg
|  |  |  | @ Cl=0.1, Cd= | 0.0050818
|  |  |  | @ Cl=0.4, Cd= | 0.0042035
|  |  |  | @ Cl=0.6, Cd= | 0.0052529
alpha (deg) | Cl | Cd | Cm | Cl/Cd
-12.5 | -0.5959 | 0.14711 | 0.0309 | -4.0507
-12 | -0.6249 | 0.12786 | 0.0246 | -4.8874
-11.5 | -0.6202 | 0.12037 | 0.0223 | -5.1524
-11 | -0.6278 | 0.11045 | 0.0191 | -5.684
-10.5 | -0.6215 | 0.10378 | 0.0168 | -5.9886
-10 | -0.6299 | 0.09337 | 0.0119 | -6.7463
-9.5 | -0.6219 | 0.08666 | 0.0083 | -7.1763
-9 | -0.6205 | 0.07769 | 0.0017 | -7.9869
-8.5 | -0.6549 | 0.06554 | -0.0085 | -9.9924
-8 | -0.6726 | 0.05023 | -0.0157 | -13.3904
-7.5 | -0.7895 | 0.01532 | -0.0018 | -51.5339
-7 | -0.7496 | 0.0125 | 0.0024 | -59.968
-6.5 | -0.7079 | 0.00982 | 0.0064 | -72.0876
-6 | -0.6589 | 0.00839 | 0.0094 | -78.534
-5.5 | -0.6066 | 0.00763 | 0.0116 | -79.502
-5 | -0.5527 | 0.00707 | 0.0135 | -78.1754
-4.5 | -0.4972 | 0.00673 | 0.015 | -73.8782
-4 | -0.4413 | 0.00646 | 0.0162 | -68.3127
-3.5 | -0.3844 | 0.00632 | 0.0171 | -60.8228
-3 | -0.328 | 0.00611 | 0.0181 | -53.6825
-2.5 | -0.2713 | 0.00597 | 0.0189 | -45.4439
-1.5 | -0.1574 | 0.00578 | 0.0203 | -27.2318
-1 | -0.1007 | 0.0057 | 0.0209 | -17.6667
-0.5 | -0.0448 | 0.00555 | 0.0217 | -8.0721
0 | 0.011 | 0.00543 | 0.0224 | 2.0258
0.5 | 0.0665 | 0.0053 | 0.0232 | 12.5472
1 | 0.1187 | 0.00496 | 0.0245 | 23.9315
1.5 | 0.1725 | 0.00491 | 0.0255 | 35.1324
2 | 0.2241 | 0.0047 | 0.0269 | 47.6809
2.5 | 0.2757 | 0.00453 | 0.0284 | 60.8609
3 | 0.3811 | 0.0041 | 0.0174 | 92.9512
3.5 | 0.4286 | 0.00436 | 0.0201 | 98.3028
4 | 0.5033 | 0.00477 | 0.0164 | 105.5136
4.5 | 0.5669 | 0.00506 | 0.0153 | 112.0356
5 | 0.6321 | 0.00544 | 0.0139 | 116.1949
5.5 | 0.7013 | 0.0058 | 0.0116 | 120.9138
6 | 0.7647 | 0.00614 | 0.0108 | 124.544
6.5 | 0.8205 | 0.00652 | 0.0117 | 125.8436
7.5 | 0.9544 | 0.00795 | 0.0082 | 120.0503
8 | 1.0187 | 0.00838 | 0.0072 | 121.5632
8.5 | 1.0791 | 0.00887 | 0.0072 | 121.6573
9 | 1.1373 | 0.00956 | 0.0076 | 118.9644
9.5 | 1.1932 | 0.01034 | 0.0086 | 115.3965
10 | 1.2494 | 0.01086 | 0.0095 | 115.046
10.5 | 1.3032 | 0.01171 | 0.0109 | 111.2895
11 | 1.3557 | 0.01264 | 0.0125 | 107.2547
11.5 | 1.4058 | 0.01389 | 0.0144 | 101.2095
12 | 1.4528 | 0.01557 | 0.0165 | 93.3076
12.5 | 1.4942 | 0.01803 | 0.0188 | 82.873
13 | 1.5319 | 0.02123 | 0.0203 | 72.1573
13.5 | 1.531 | 0.02519 | 0.027 | 60.7781
14 | 1.4842 | 0.03102 | 0.0335 | 47.8466
14.5 | 1.4667 | 0.04019 | 0.0278 | 36.4942
15 | 1.4326 | 0.05306 | 0.0196 | 26.9996
15.5 | 1.3798 | 0.06803 | 0.0115 | 20.2822
16 | 1.325 | 0.08334 | 0.0039 | 15.8987
16.5 | 1.2544 | 0.10176 | -0.0052 | 12.327
17 | 1.2165 | 0.11519 | -0.0112 | 10.5608
17.5 | 1.1574 | 0.13368 | -0.0207 | 8.658
18 | 1.0802 | 0.15783 | -0.0342 | 6.8441

## 111. Re 10M Mach 0.50 (1)
BIGFOIL.COM POLAR EXPORT
JWL065
JWL065 7.9/1.7 |  |  |  | Cl Max: | 1.128 | at alpha= | 20 | deg
JavaFoil+Calcfoil stall+Eppler ext transition |  |  |  | L/D Max: | 107.093 | at alpha= | 7 | deg
Re: | 10000000 |  |  | Cd Min: | 0.00396 | at alpha= | -6 | deg
Mach: | 0.5 |  |  | Cl=0 at alpha= | 0.35606 | deg
|  |  |  | @ Cl=0.1, Cd= | 0.0046076
|  |  |  | @ Cl=0.4, Cd= | 0.0060882
|  |  |  | @ Cl=0.6, Cd= | 0.079859
alpha (deg) | Cl | Cd | Cm | Cl/Cd
-20 | -0.998 | 0.14677 | 0.026 | -6.797
-19.5 | -0.974 | 0.14154 | 0.026 | -6.881
-19 | -0.951 | 0.13696 | 0.026 | -6.943
-18.5 | -0.927 | 0.13309 | 0.025 | -6.966
-18 | -0.903 | 0.12988 | 0.025 | -6.951
-17.5 | -0.878 | 0.12774 | 0.024 | -6.877
-17 | -0.856 | 0.12156 | 0.024 | -7.039
-16.5 | -0.833 | 0.11782 | 0.024 | -7.068
-16 | -0.811 | 0.11782 | 0.024 | -6.885
-15.5 | -0.789 | 0.11037 | 0.024 | -7.145
-15 | -0.764 | 0.10585 | 0.024 | -7.222
-14.5 | -0.74 | 0.10244 | 0.023 | -7.227
-14 | -0.716 | 0.09869 | 0.022 | -7.25
-13.5 | -0.691 | 0.09497 | 0.021 | -7.273
-13 | -0.667 | 0.09015 | 0.021 | -7.401
-12.5 | -0.644 | 0.08545 | 0.021 | -7.532
-12 | -0.62 | 0.0822 | 0.021 | -7.543
-11.5 | -0.597 | 0.08136 | 0.021 | -7.332
-11 | -0.573 | 0.07698 | 0.021 | -7.438
-10.5 | -0.548 | 0.07067 | 0.021 | -7.761
-10 | -0.525 | 0.06431 | 0.021 | -8.159
-9.5 | -0.501 | 0.05909 | 0.021 | -8.484
-9 | -0.478 | 0.0541 | 0.022 | -8.84
-8.5 | -0.455 | 0.04942 | 0.023 | -9.212
-8 | -0.425 | 0.06073 | 0.018 | -7.002
-7.5 | -0.401 | 0.05184 | 0.019 | -7.738
-7 | -0.378 | 0.04568 | 0.02 | -8.266
-6.5 | -0.355 | 0.04065 | 0.022 | -8.724
-6 | -0.405 | 0.00396 | 0.038 | -102.233
-5.5 | -0.374 | 0.00441 | 0.038 | -84.826
-5 | -0.343 | 0.00451 | 0.038 | -75.893
-4.5 | -0.251 | 0.03491 | 0.018 | -7.194
-4 | -0.384 | 0.03089 | 0.022 | -12.426
-3.5 | -0.461 | 0.00464 | 0.038 | -99.231
-3 | -0.42 | 0.00462 | 0.037 | -90.87
-2.5 | -0.364 | 0.00461 | 0.037 | -79.022
-2 | -0.305 | 0.00464 | 0.037 | -65.677
-1.5 | -0.242 | 0.0047 | 0.037 | -51.559
-1 | -0.178 | 0.00465 | 0.037 | -38.387
-0.5 | -0.113 | 0.00467 | 0.037 | -24.266
0 | -0.047 | 0.00474 | 0.036 | -9.991
0.5 | 0.019 | 0.00457 | 0.036 | 4.119
1 | 0.085 | 0.00448 | 0.036 | 19.003
1.5 | 0.152 | 0.00505 | 0.036 | 30.038
2 | 0.218 | 0.00514 | 0.036 | 42.442
2.5 | 0.285 | 0.00512 | 0.035 | 55.652
3 | 0.351 | 0.00592 | 0.035 | 59.36
3.5 | 0.418 | 0.00615 | 0.035 | 67.905
4 | 0.483 | 0.00577 | 0.035 | 83.721
4.5 | 0.549 | 0.00557 | 0.035 | 98.588
5 | 0.614 | 0.00611 | 0.035 | 100.421
5.5 | 0.678 | 0.00659 | 0.034 | 102.908
6 | 0.741 | 0.00701 | 0.034 | 105.776
6.5 | 0.802 | 0.00752 | 0.034 | 106.649
7 | 0.859 | 0.00802 | 0.034 | 107.093
7.5 | 0.913 | 0.00876 | 0.033 | 104.167
8 | 0.961 | 0.00985 | 0.033 | 97.559
8.5 | 0.966 | 0.00952 | 0.033 | 101.474
9 | 0.788 | 0.02431 | 0.029 | 32.407
9.5 | 0.516 | 0.05515 | 0.023 | 9.355
10 | 0.532 | 0.0693 | 0.019 | 7.673
10.5 | 0.557 | 0.07368 | 0.017 | 7.554
11 | 0.587 | 0.0769 | 0.018 | 7.637
11.5 | 0.616 | 0.0835 | 0.018 | 7.377
12 | 0.642 | 0.08456 | 0.017 | 7.593
12.5 | 0.672 | 0.0879 | 0.017 | 7.642
13 | 0.703 | 0.09039 | 0.018 | 7.781
13.5 | 0.736 | 0.0941 | 0.019 | 7.82
14 | 0.767 | 0.09815 | 0.019 | 7.817
14.5 | 0.796 | 0.1041 | 0.019 | 7.65
15 | 0.819 | 0.10656 | 0.018 | 7.683
15.5 | 0.851 | 0.1111 | 0.018 | 7.663
16 | 0.885 | 0.11278 | 0.019 | 7.843
16.5 | 0.919 | 0.11407 | 0.019 | 8.054
17 | 0.952 | 0.11658 | 0.02 | 8.168
17.5 | 0.983 | 0.12229 | 0.02 | 8.037
18 | 1.008 | 0.13459 | 0.019 | 7.487
18.5 | 1.031 | 0.14128 | 0.018 | 7.297
19 | 1.064 | 0.14457 | 0.018 | 7.358
19.5 | 1.096 | 0.14687 | 0.019 | 7.461
20 | 1.128 | 0.15046 | 0.019 | 7.5

## 112. Re 10M Mach 0.50 (2)
BIGFOIL.COM POLAR EXPORT
JWL065
JWL065 7.9/1.7 |  |  |  | Cl Max: | 1.2168 | at alpha= | 10 | deg
XFOIL ncrit=9 |  |  |  | L/D Max: | 133.719 | at alpha= | 6 | deg
Re: | 10000000 |  |  | Cd Min: | 0.21787 | at alpha= | -16 | deg
Mach: | 0.5 |  |  | Cl=0 at alpha= | -0.17165 | deg
|  |  |  | @ Cl=0.1, Cd= | 0.0053301
|  |  |  | @ Cl=0.4, Cd= | 0.0044103
|  |  |  | @ Cl=0.6, Cd= | 0.0052617
alpha (deg) | Cl | Cd | Cm | Cl/Cd
-16 | -0.7508 | 0.21787 | 0.0698 | -3.4461
-15.5 | -0.7287 | 0.20942 | 0.0653 | -3.4796
-15 | -0.707 | 0.20116 | 0.0608 | -3.5146
-14.5 | -0.6861 | 0.1927 | 0.0564 | -3.5605
-14 | -0.666 | 0.18414 | 0.0519 | -3.6168
-13.5 | -0.6462 | 0.17584 | 0.0476 | -3.6749
-13 | -0.6274 | 0.16723 | 0.0433 | -3.7517
-12.5 | -0.6097 | 0.15858 | 0.039 | -3.8447
-12 | -0.5929 | 0.15018 | 0.035 | -3.9479
-11.5 | -0.5808 | 0.14097 | 0.0306 | -4.12
-11 | -0.5679 | 0.13245 | 0.0269 | -4.2877
-10.5 | -0.559 | 0.12333 | 0.0233 | -4.5326
-10 | -0.5522 | 0.1146 | 0.02 | -4.8185
-9.5 | -0.5482 | 0.10594 | 0.017 | -5.1746
-9 | -0.5474 | 0.09698 | 0.0137 | -5.6445
-8.5 | -0.5438 | 0.0888 | 0.0104 | -6.1239
-8 | -0.5343 | 0.08034 | 0.0049 | -6.6505
-7.5 | -0.5219 | 0.07011 | -0.0064 | -7.444
-7 | -0.5452 | 0.06247 | -0.0104 | -8.7274
-6.5 | -0.5611 | 0.05325 | -0.014 | -10.5371
-6 | -0.5553 | 0.04473 | -0.0154 | -12.4145
-5.5 | -0.5417 | 0.03617 | -0.0143 | -14.9765
-5 | -0.5253 | 0.02695 | -0.0102 | -19.4917
-4.5 | -0.5041 | 0.01831 | -0.0033 | -27.5314
-4 | -0.4812 | 0.01014 | 0.0058 | -47.4556
-3.5 | -0.432 | 0.00712 | 0.012 | -60.6742
-3 | -0.3681 | 0.00648 | 0.0151 | -56.8056
-2.5 | -0.3021 | 0.00619 | 0.0172 | -48.8045
-2 | -0.2364 | 0.00602 | 0.0188 | -39.2691
-1.5 | -0.1706 | 0.0059 | 0.02 | -28.9153
-1 | -0.1055 | 0.0058 | 0.0212 | -18.1897
-0.5 | -0.0417 | 0.00565 | 0.0224 | -7.3805
0 | 0.0218 | 0.00554 | 0.0235 | 3.935
0.5 | 0.0848 | 0.00542 | 0.0246 | 15.6458
1 | 0.144 | 0.00507 | 0.0263 | 28.4024
1.5 | 0.2047 | 0.00497 | 0.0277 | 41.1871
2 | 0.264 | 0.00479 | 0.0294 | 55.1148
2.5 | 0.3202 | 0.0045 | 0.0319 | 71.1556
3 | 0.4448 | 0.00436 | 0.0193 | 102.0183
3.5 | 0.5043 | 0.00474 | 0.0217 | 106.3924
4 | 0.5847 | 0.00518 | 0.0195 | 112.8764
4.5 | 0.6615 | 0.00559 | 0.0186 | 118.3363
5 | 0.7465 | 0.00598 | 0.0163 | 124.8328
5.5 | 0.8253 | 0.0064 | 0.0158 | 128.9531
6 | 0.9026 | 0.00675 | 0.0161 | 133.7185
7 | 1.051 | 0.00859 | 0.0189 | 122.3516
7.5 | 1.1333 | 0.00932 | 0.02 | 121.5987
8 | 1.2092 | 0.01067 | 0.023 | 113.3271
10 | 1.2168 | 0.04077 | 0.0287 | 29.8455
10.5 | 1.182 | 0.05333 | 0.0203 | 22.1639
11 | 1.1491 | 0.06504 | 0.014 | 17.6676
11.5 | 1.1076 | 0.07777 | 0.0069 | 14.242
12 | 1.0738 | 0.08987 | 0.0005 | 11.9484
12.5 | 1.0355 | 0.10309 | -0.0069 | 10.0446
13 | 1.0037 | 0.11628 | -0.0143 | 8.6318
13.5 | 0.9769 | 0.12955 | -0.0216 | 7.5407
14 | 0.9543 | 0.14311 | -0.029 | 6.6683
14.5 | 0.9446 | 0.155 | -0.0352 | 6.0942
15 | 0.9358 | 0.16745 | -0.0417 | 5.5885

## 113. Re 12M Mach 0.00 (1)
BIGFOIL.COM POLAR EXPORT
JWL065
JWL065 7.9/1.7 |  |  |  | Cl Max: | 1.051 | at alpha= | 11 | deg
JavaFoil+Calcfoil stall+Eppler ext transition |  |  |  | L/D Max: | 162.716 | at alpha= | 9.5 | deg
Re: | 12000000 |  |  | Cd Min: | 0.00401 | at alpha= | -8 | deg
Mach: | 0 |  |  | Cl=0 at alpha= | 0.35965 | deg
|  |  |  | @ Cl=0.1, Cd= | 0.0049663
|  |  |  | @ Cl=0.4, Cd= | 0.0059072
|  |  |  | @ Cl=0.6, Cd= | 0.0056043
alpha (deg) | Cl | Cd | Cm | Cl/Cd
-13 | -0.372 | 0.08022 | 0.02 | -4.637
-12.5 | -0.392 | 0.07599 | 0.02 | -5.158
-12 | -0.412 | 0.07207 | 0.02 | -5.72
-11.5 | -0.432 | 0.06831 | 0.02 | -6.327
-11 | -0.452 | 0.06395 | 0.02 | -7.069
-10.5 | -0.47 | 0.06077 | 0.019 | -7.735
-10 | -0.486 | 0.05875 | 0.019 | -8.267
-9.5 | -0.502 | 0.054 | 0.019 | -9.294
-9 | -0.516 | 0.04909 | 0.021 | -10.52
-8.5 | -0.534 | 0.04056 | 0.023 | -13.174
-8 | -0.646 | 0.00401 | 0.034 | -161.385
-7.5 | -0.646 | 0.00453 | 0.034 | -142.662
-7 | -0.64 | 0.00451 | 0.033 | -141.883
-6.5 | -0.627 | 0.00464 | 0.033 | -135.272
-6 | -0.608 | 0.00452 | 0.033 | -134.529
-5.5 | -0.582 | 0.00453 | 0.033 | -128.438
-5 | -0.55 | 0.00452 | 0.033 | -121.632
-4.5 | -0.512 | 0.0045 | 0.033 | -113.838
-4 | -0.47 | 0.00447 | 0.033 | -105.083
-3.5 | -0.424 | 0.00449 | 0.033 | -94.299
-3 | -0.374 | 0.00452 | 0.032 | -82.67
-2.5 | -0.321 | 0.00454 | 0.032 | -70.612
-2 | -0.266 | 0.0046 | 0.032 | -57.883
-1.5 | -0.211 | 0.00466 | 0.032 | -45.295
-1 | -0.155 | 0.00463 | 0.032 | -33.491
-0.5 | -0.098 | 0.00463 | 0.032 | -21.208
0 | -0.041 | 0.00472 | 0.032 | -8.696
0.5 | 0.016 | 0.00503 | 0.031 | 3.24
1 | 0.074 | 0.00498 | 0.031 | 14.827
1.5 | 0.131 | 0.00495 | 0.031 | 26.533
2 | 0.189 | 0.00551 | 0.031 | 34.314
2.5 | 0.247 | 0.00561 | 0.031 | 44.034
3 | 0.305 | 0.00556 | 0.031 | 54.799
3.5 | 0.362 | 0.00575 | 0.03 | 62.967
4 | 0.42 | 0.00599 | 0.03 | 70.145
4.5 | 0.477 | 0.00626 | 0.03 | 76.311
5 | 0.535 | 0.00591 | 0.03 | 90.418
5.5 | 0.592 | 0.00556 | 0.03 | 106.429
6 | 0.648 | 0.00587 | 0.03 | 110.545
6.5 | 0.704 | 0.00526 | 0.029 | 133.857
7 | 0.76 | 0.00538 | 0.029 | 141.073
7.5 | 0.814 | 0.00549 | 0.029 | 148.379
8 | 0.867 | 0.00559 | 0.029 | 155.066
8.5 | 0.915 | 0.00576 | 0.029 | 158.738
9 | 0.956 | 0.00588 | 0.028 | 162.581
9.5 | 0.991 | 0.00609 | 0.028 | 162.716
10 | 1.019 | 0.00671 | 0.028 | 151.729
10.5 | 1.039 | 0.00698 | 0.028 | 148.808
11 | 1.051 | 0.00731 | 0.028 | 143.77
11.5 | 1.041 | 0.01061 | 0.027 | 98.039
12 | 1.021 | 0.01447 | 0.026 | 70.563
12.5 | 0.983 | 0.0192 | 0.025 | 51.227
13 | 0.947 | 0.02458 | 0.025 | 38.512
13.5 | 0.9 | 0.03368 | 0.024 | 26.716
14 | 0.855 | 0.0433 | 0.023 | 19.743
14.5 | 0.811 | 0.05247 | 0.022 | 15.466
15 | 0.768 | 0.06147 | 0.021 | 12.502
15.5 | 0.724 | 0.07215 | 0.02 | 10.037
16 | 0.682 | 0.0821 | 0.019 | 8.304

## 114. Re 12M Mach 0.00 (2)
BIGFOIL.COM POLAR EXPORT
JWL065
JWL065 7.9/1.7 |  |  |  | Cl Max: | 1.6967 | at alpha= | 16 | deg
XFOIL ncrit=9 |  |  |  | L/D Max: | 129.424 | at alpha= | 7 | deg
Re: | 12000000 |  |  | Cd Min: | 0.12893 | at alpha= | 19.5 | deg
Mach: | 0 |  |  | Cl=0 at alpha= | -0.068392 | deg
|  |  |  | @ Cl=0.1, Cd= | 0.0051213
|  |  |  | @ Cl=0.4, Cd= | 0.0041523
|  |  |  | @ Cl=0.6, Cd= | 0.0051138
alpha (deg) | Cl | Cd | Cm | Cl/Cd
-19 | -1.5418 | 0.04539 | -0.0427 | -33.9678
-18.5 | -1.5589 | 0.03864 | -0.0452 | -40.3442
-18 | -1.5875 | 0.03342 | -0.0419 | -47.5015
-17.5 | -1.6056 | 0.03012 | -0.0347 | -53.3068
-17 | -1.6217 | 0.02699 | -0.0256 | -60.0852
-16.5 | -1.5926 | 0.02563 | -0.0223 | -62.1381
-16 | -1.5687 | 0.02347 | -0.0184 | -66.8385
-15.5 | -1.5288 | 0.02262 | -0.0162 | -67.5862
-15 | -1.4984 | 0.02058 | -0.0129 | -72.8086
-14.5 | -1.4595 | 0.01929 | -0.0106 | -75.661
-14 | -1.4138 | 0.01869 | -0.009 | -75.6447
-13.5 | -1.372 | 0.01753 | -0.0069 | -78.2658
-13 | -1.3239 | 0.01706 | -0.0056 | -77.6026
-12.5 | -1.2779 | 0.01627 | -0.004 | -78.5433
-12 | -1.2345 | 0.01506 | -0.002 | -81.9721
-11.5 | -1.1867 | 0.01438 | -0.0006 | -82.5243
-11 | -1.1418 | 0.01324 | 0.0014 | -86.2387
-10.5 | -1.0922 | 0.01274 | 0.0027 | -85.73
-10 | -1.0453 | 0.01186 | 0.0044 | -88.1366
-9.5 | -0.9925 | 0.01153 | 0.0051 | -86.0798
-9 | -0.9318 | 0.01088 | 0.0039 | -85.6434
-8.5 | -0.8852 | 0.01028 | 0.006 | -86.1089
-8 | -0.8366 | 0.00969 | 0.0077 | -86.3364
-7.5 | -0.7881 | 0.00898 | 0.0094 | -87.7617
-7 | -0.7386 | 0.00845 | 0.0109 | -87.4083
-6.5 | -0.6871 | 0.00805 | 0.0121 | -85.354
-6 | -0.6364 | 0.00762 | 0.0133 | -83.5171
-5.5 | -0.5856 | 0.00709 | 0.0147 | -82.5952
-5 | -0.5341 | 0.00667 | 0.016 | -80.075
-4.5 | -0.4815 | 0.00635 | 0.017 | -75.8268
-4 | -0.4276 | 0.0062 | 0.0177 | -68.9677
-3.5 | -0.3733 | 0.00607 | 0.0183 | -61.4992
-3 | -0.3192 | 0.00591 | 0.019 | -54.0102
-2.5 | -0.2648 | 0.00579 | 0.0196 | -45.734
-1.5 | -0.1552 | 0.00563 | 0.0206 | -27.5666
-1 | -0.1006 | 0.00555 | 0.0211 | -18.1261
-0.5 | -0.0467 | 0.00542 | 0.0217 | -8.6162
0 | 0.0074 | 0.00532 | 0.0223 | 1.391
0.5 | 0.0611 | 0.00523 | 0.023 | 11.6826
1.5 | 0.1649 | 0.00494 | 0.0248 | 33.3806
2 | 0.2147 | 0.00474 | 0.0261 | 45.2954
2.5 | 0.2675 | 0.00468 | 0.0269 | 57.1581
3 | 0.3134 | 0.00436 | 0.0291 | 71.8807
3.5 | 0.4093 | 0.00413 | 0.0197 | 99.1041
4 | 0.4616 | 0.00443 | 0.0205 | 104.1986
4.5 | 0.5309 | 0.00475 | 0.0174 | 111.7684
5 | 0.5904 | 0.00506 | 0.0165 | 116.6798
5.5 | 0.6528 | 0.00541 | 0.0149 | 120.6654
6 | 0.7159 | 0.0057 | 0.0132 | 125.5965
6.5 | 0.7752 | 0.00599 | 0.0122 | 129.4157
7 | 0.8309 | 0.00642 | 0.0121 | 129.4237
7.5 | 0.8822 | 0.00739 | 0.0127 | 119.3775
8.5 | 1.0089 | 0.00813 | 0.0086 | 124.0959
9 | 1.0637 | 0.00864 | 0.0084 | 123.1134
9.5 | 1.1157 | 0.00915 | 0.0088 | 121.9344
10.5 | 1.2191 | 0.01017 | 0.0094 | 119.8722
11 | 1.2706 | 0.01072 | 0.0097 | 118.5261
11.5 | 1.322 | 0.01128 | 0.0098 | 117.1986
12 | 1.3731 | 0.01187 | 0.01 | 115.6782
12.5 | 1.4237 | 0.01254 | 0.0101 | 113.5327
13 | 1.4701 | 0.01396 | 0.0106 | 105.308
13.5 | 1.5165 | 0.0152 | 0.011 | 99.7697
14.5 | 1.6038 | 0.01795 | 0.0122 | 89.3482
15 | 1.6473 | 0.01944 | 0.0124 | 84.7377
15.5 | 1.6716 | 0.02151 | 0.0156 | 77.7127
16 | 1.6967 | 0.02328 | 0.0187 | 72.8823
18 | 1.4017 | 0.08287 | 0.0021 | 16.9144
18.5 | 1.6462 | 0.05027 | 0.0219 | 32.7472
19 | 1.3932 | 0.09835 | -0.0045 | 14.1657
19.5 | 1.2711 | 0.12893 | -0.0204 | 9.8588

## 115. Re 12M Mach 0.10 (1)
BIGFOIL.COM POLAR EXPORT
JWL065
JWL065 7.9/1.7 |  |  |  | Cl Max: | 1.047 | at alpha= | 11 | deg
JavaFoil+Calcfoil stall+Eppler ext transition |  |  |  | L/D Max: | 161.965 | at alpha= | 9.5 | deg
Re: | 12000000 |  |  | Cd Min: | 0.00402 | at alpha= | -7.5 | deg
Mach: | 0.1 |  |  | Cl=0 at alpha= | 0.35965 | deg
|  |  |  | @ Cl=0.1, Cd= | 0.0049731
|  |  |  | @ Cl=0.4, Cd= | 0.0059052
|  |  |  | @ Cl=0.6, Cd= | 0.0056346
alpha (deg) | Cl | Cd | Cm | Cl/Cd
-12.5 | -0.355 | 0.07602 | 0.02 | -4.664
-12 | -0.377 | 0.07244 | 0.02 | -5.205
-11.5 | -0.4 | 0.06851 | 0.02 | -5.836
-11 | -0.423 | 0.06409 | 0.02 | -6.596
-10.5 | -0.444 | 0.06089 | 0.02 | -7.294
-10 | -0.463 | 0.05869 | 0.019 | -7.893
-9.5 | -0.481 | 0.05538 | 0.019 | -8.688
-9 | -0.498 | 0.05088 | 0.02 | -9.787
-8.5 | -0.513 | 0.04554 | 0.021 | -11.27
-8 | -0.634 | 0.0079 | 0.034 | -80.24
-7.5 | -0.637 | 0.00402 | 0.034 | -158.745
-7 | -0.634 | 0.0045 | 0.034 | -140.931
-6.5 | -0.623 | 0.00464 | 0.034 | -134.26
-6 | -0.606 | 0.00455 | 0.033 | -133.073
-5.5 | -0.581 | 0.0045 | 0.033 | -129.306
-5 | -0.55 | 0.0045 | 0.033 | -122.339
-4.5 | -0.514 | 0.00451 | 0.033 | -113.937
-4 | -0.472 | 0.00452 | 0.033 | -104.382
-3.5 | -0.425 | 0.00452 | 0.033 | -94.044
-3 | -0.375 | 0.00453 | 0.033 | -82.857
-2.5 | -0.322 | 0.00453 | 0.032 | -71.051
-2 | -0.268 | 0.00458 | 0.032 | -58.378
-1.5 | -0.212 | 0.00466 | 0.032 | -45.468
-1 | -0.156 | 0.00464 | 0.032 | -33.565
-0.5 | -0.099 | 0.00466 | 0.032 | -21.195
0 | -0.041 | 0.00475 | 0.032 | -8.696
0.5 | 0.016 | 0.00502 | 0.032 | 3.264
1 | 0.074 | 0.005 | 0.031 | 14.841
1.5 | 0.132 | 0.00494 | 0.031 | 26.744
2 | 0.19 | 0.00551 | 0.031 | 34.541
2.5 | 0.248 | 0.00559 | 0.031 | 44.366
3 | 0.306 | 0.00555 | 0.031 | 55.153
3.5 | 0.364 | 0.00575 | 0.031 | 63.339
4 | 0.422 | 0.006 | 0.03 | 70.338
4.5 | 0.48 | 0.00627 | 0.03 | 76.564
5 | 0.537 | 0.00595 | 0.03 | 90.233
5.5 | 0.595 | 0.00561 | 0.03 | 105.95
6 | 0.652 | 0.00589 | 0.03 | 110.694
6.5 | 0.708 | 0.00528 | 0.029 | 134.009
7 | 0.763 | 0.0054 | 0.029 | 141.263
7.5 | 0.818 | 0.00551 | 0.029 | 148.468
8 | 0.871 | 0.00562 | 0.029 | 154.986
8.5 | 0.919 | 0.00581 | 0.029 | 158.218
9 | 0.959 | 0.00593 | 0.029 | 161.789
9.5 | 0.993 | 0.00613 | 0.028 | 161.965
10 | 1.019 | 0.00678 | 0.028 | 150.411
10.5 | 1.038 | 0.00709 | 0.028 | 146.454
11 | 1.047 | 0.00743 | 0.028 | 140.99
11.5 | 1.03 | 0.01101 | 0.027 | 93.541
12 | 1.003 | 0.01549 | 0.026 | 64.776
12.5 | 0.959 | 0.02133 | 0.025 | 44.978
13 | 0.917 | 0.02785 | 0.024 | 32.906
13.5 | 0.866 | 0.03777 | 0.023 | 22.934
14 | 0.818 | 0.04738 | 0.022 | 17.273
14.5 | 0.772 | 0.05647 | 0.021 | 13.664
15 | 0.724 | 0.06592 | 0.021 | 10.985
15.5 | 0.676 | 0.07724 | 0.02 | 8.746
16 | 0.63 | 0.08683 | 0.019 | 7.257

## 116. Re 12M Mach 0.10 (2)
BIGFOIL.COM POLAR EXPORT
JWL065
JWL065 7.9/1.7 |  |  |  | Cl Max: | 1.6546 | at alpha= | 15.5 | deg
XFOIL ncrit=9 |  |  |  | L/D Max: | 129.933 | at alpha= | 6.5 | deg
Re: | 12000000 |  |  | Cd Min: | 0.17733 | at alpha= | 20 | deg
Mach: | 0.1 |  |  | Cl=0 at alpha= | -0.070902 | deg
|  |  |  | @ Cl=0.1, Cd= | 0.0051238
|  |  |  | @ Cl=0.4, Cd= | 0.0045206
|  |  |  | @ Cl=0.6, Cd= | 0.0051097
alpha (deg) | Cl | Cd | Cm | Cl/Cd
-17 | -1.5076 | 0.03526 | -0.0438 | -42.7567
-16.5 | -1.5127 | 0.0326 | -0.0379 | -46.4018
-16 | -1.5379 | 0.02867 | -0.0282 | -53.6414
-15.5 | -1.5044 | 0.02746 | -0.025 | -54.7851
-15 | -1.4903 | 0.02402 | -0.02 | -62.0441
-14.5 | -1.4573 | 0.0221 | -0.0167 | -65.9412
-14 | -1.4131 | 0.02124 | -0.0145 | -66.5301
-13.5 | -1.3745 | 0.0196 | -0.0117 | -70.1276
-13 | -1.3267 | 0.01898 | -0.01 | -69.8999
-12.5 | -1.2818 | 0.01791 | -0.0079 | -71.569
-12 | -1.2403 | 0.01632 | -0.0053 | -75.9988
-11.5 | -1.1925 | 0.0155 | -0.0035 | -76.9355
-11 | -1.1484 | 0.01412 | -0.0011 | -81.3314
-10.5 | -1.0983 | 0.01352 | 0.0004 | -81.2352
-10 | -1.0513 | 0.0125 | 0.0024 | -84.104
-9.5 | -0.9989 | 0.01213 | 0.0035 | -82.3495
-9 | -0.9371 | 0.01139 | 0.0024 | -82.2739
-8.5 | -0.8903 | 0.01071 | 0.0047 | -83.1279
-8 | -0.8415 | 0.01004 | 0.0066 | -83.8147
-7.5 | -0.7927 | 0.00926 | 0.0085 | -85.6048
-7 | -0.7429 | 0.00866 | 0.0101 | -85.7852
-6.5 | -0.6911 | 0.00822 | 0.0114 | -84.0754
-6 | -0.6399 | 0.00777 | 0.0128 | -82.3552
-5.5 | -0.589 | 0.00718 | 0.0143 | -82.0334
-5 | -0.5372 | 0.00672 | 0.0157 | -79.9405
-4.5 | -0.4839 | 0.00644 | 0.0167 | -75.1398
-4 | -0.43 | 0.00622 | 0.0175 | -69.1318
-3.5 | -0.3752 | 0.00609 | 0.0182 | -61.6092
-3 | -0.3208 | 0.00592 | 0.0189 | -54.1892
-2.5 | -0.2661 | 0.00579 | 0.0195 | -45.9585
-2 | -0.2108 | 0.00572 | 0.02 | -36.8531
-1.5 | -0.1558 | 0.00564 | 0.0206 | -27.6241
-1 | -0.1009 | 0.00556 | 0.0211 | -18.1475
-0.5 | -0.0466 | 0.00542 | 0.0218 | -8.5978
0 | 0.0077 | 0.00532 | 0.0224 | 1.4474
0.5 | 0.0618 | 0.00523 | 0.023 | 11.8164
1.5 | 0.1661 | 0.00494 | 0.0249 | 33.6235
2 | 0.2162 | 0.00474 | 0.0262 | 45.6118
2.5 | 0.2693 | 0.00468 | 0.027 | 57.5427
3 | 0.3154 | 0.00437 | 0.0293 | 72.1739
4.5 | 0.5345 | 0.00476 | 0.0175 | 112.2899
5 | 0.5945 | 0.00508 | 0.0166 | 117.0276
5.5 | 0.6575 | 0.00542 | 0.015 | 121.31
6 | 0.721 | 0.00573 | 0.0133 | 125.829
6.5 | 0.7809 | 0.00601 | 0.0124 | 129.9334
7 | 0.8371 | 0.00647 | 0.0123 | 129.3818
7.5 | 0.889 | 0.00744 | 0.0129 | 119.4892
8 | 0.9556 | 0.00782 | 0.0103 | 122.1995
8.5 | 1.0165 | 0.00818 | 0.009 | 124.2665
9 | 1.0716 | 0.00872 | 0.009 | 122.8899
9.5 | 1.124 | 0.00928 | 0.0095 | 121.1207
11 | 1.2809 | 0.01087 | 0.0106 | 117.8381
11.5 | 1.333 | 0.01145 | 0.0109 | 116.4192
12 | 1.3847 | 0.0121 | 0.0112 | 114.438
12.5 | 1.4342 | 0.01311 | 0.0117 | 109.3974
13 | 1.4812 | 0.01459 | 0.0122 | 101.5216
13.5 | 1.5264 | 0.01608 | 0.013 | 94.9254
14 | 1.5672 | 0.018 | 0.014 | 87.0667
14.5 | 1.6107 | 0.01947 | 0.0146 | 82.7273
15 | 1.6449 | 0.0213 | 0.0164 | 77.2254
15.5 | 1.6546 | 0.02413 | 0.0214 | 68.5702
16 | 1.6476 | 0.02628 | 0.0284 | 62.6941
16.5 | 1.5763 | 0.03853 | 0.0262 | 40.911
17 | 1.6093 | 0.04021 | 0.0262 | 40.0224
17.5 | 1.5391 | 0.0568 | 0.0175 | 27.0968
18.5 | 1.5186 | 0.07299 | 0.0105 | 20.8056
19 | 1.2211 | 0.13391 | -0.0229 | 9.1188
19.5 | 1.1743 | 0.15166 | -0.0322 | 7.743
20 | 1.1017 | 0.17733 | -0.0466 | 6.2127

## 117. Re 12M Mach 0.25 (1)
BIGFOIL.COM POLAR EXPORT
JWL065
JWL065 7.9/1.7 |  |  |  | Cl Max: | 1.017 | at alpha= | 10 | deg
JavaFoil+Calcfoil stall+Eppler ext transition |  |  |  | L/D Max: | 158.014 | at alpha= | 9 | deg
Re: | 12000000 |  |  | Cd Min: | 0.00451 | at alpha= | -5 | deg
Mach: | 0.25 |  |  | Cl=0 at alpha= | 0.35593 | deg
|  |  |  | @ Cl=0.1, Cd= | 0.004974
|  |  |  | @ Cl=0.4, Cd= | 0.09218
|  |  |  | @ Cl=0.6, Cd= | 0.09218
alpha (deg) | Cl | Cd | Cm | Cl/Cd
-11.5 | -0.064 | 0.06958 | 0.02 | -0.924
-11 | -0.096 | 0.06569 | 0.02 | -1.468
-10.5 | -0.19 | 0.06184 | 0.02 | -3.074
-10 | -0.252 | 0.05859 | 0.02 | -4.295
-9.5 | -0.306 | 0.05493 | 0.02 | -5.564
-9 | -0.353 | 0.05218 | 0.02 | -6.771
-8.5 | -0.394 | 0.04987 | 0.019 | -7.909
-8 | -0.428 | 0.04802 | 0.018 | -8.906
-7.5 | -0.455 | 0.04451 | 0.019 | -10.214
-7 | -0.477 | 0.03862 | 0.022 | -12.349
-6.5 | -0.59 | 0.00453 | 0.034 | -130.352
-6 | -0.588 | 0.00456 | 0.034 | -128.905
-5.5 | -0.575 | 0.00456 | 0.034 | -126.083
-5 | -0.551 | 0.00451 | 0.034 | -122.126
-4.5 | -0.519 | 0.00454 | 0.034 | -114.438
-4 | -0.48 | 0.00451 | 0.034 | -106.274
-3.5 | -0.434 | 0.00451 | 0.034 | -96.26
-3 | -0.385 | 0.00453 | 0.033 | -84.899
-2.5 | -0.33 | 0.00454 | 0.033 | -72.802
-2 | -0.275 | 0.00459 | 0.033 | -59.845
-1.5 | -0.218 | 0.00466 | 0.033 | -46.725
-1 | -0.16 | 0.00462 | 0.033 | -34.649
-0.5 | -0.101 | 0.00462 | 0.033 | -21.928
0 | -0.042 | 0.0047 | 0.033 | -9.025
0.5 | 0.017 | 0.00506 | 0.032 | 3.33
1 | 0.076 | 0.00499 | 0.032 | 15.259
1.5 | 0.136 | 0.00495 | 0.032 | 27.426
2 | 0.195 | 0.00508 | 0.032 | 38.447
2.5 | 0.255 | 0.00564 | 0.032 | 45.218
3 | 0.315 | 0.00562 | 0.032 | 56.014
3.5 | 0.374 | 0.00583 | 0.031 | 64.13
4 | 0.433 | 0.00607 | 0.031 | 71.413
4.5 | 0.493 | 0.00639 | 0.031 | 77.076
5 | 0.552 | 0.00532 | 0.031 | 103.661
5.5 | 0.61 | 0.00572 | 0.031 | 106.611
6 | 0.669 | 0.00606 | 0.03 | 110.393
6.5 | 0.726 | 0.0064 | 0.03 | 113.406
7 | 0.782 | 0.0055 | 0.03 | 142.095
7.5 | 0.837 | 0.00564 | 0.03 | 148.46
8 | 0.891 | 0.00583 | 0.03 | 152.899
8.5 | 0.937 | 0.006 | 0.03 | 156.212
9 | 0.974 | 0.00616 | 0.029 | 158.014
9.5 | 1.001 | 0.00684 | 0.029 | 146.422
10 | 1.017 | 0.00724 | 0.029 | 140.381
10.5 | 1.009 | 0.01049 | 0.028 | 96.13
11 | 0.981 | 0.01388 | 0.028 | 70.656
11.5 | 0.926 | 0.01896 | 0.027 | 48.834
12 | 0.852 | 0.02943 | 0.025 | 28.945
12.5 | 0.775 | 0.04149 | 0.023 | 18.691
13 | 0.703 | 0.04826 | 0.023 | 14.573
13.5 | 0.618 | 0.0592 | 0.022 | 10.445
14 | 0.528 | 0.07111 | 0.02 | 7.43
14.5 | 0.436 | 0.08144 | 0.019 | 5.352
15 | 0.338 | 0.09218 | 0.018 | 3.672

## 118. Re 12M Mach 0.25 (2)
BIGFOIL.COM POLAR EXPORT
JWL065
JWL065 7.9/1.7 |  |  |  | Cl Max: | 1.5627 | at alpha= | 13.5 | deg
XFOIL ncrit=9 |  |  |  | L/D Max: | 131.521 | at alpha= | 6.5 | deg
Re: | 12000000 |  |  | Cd Min: | 0.15801 | at alpha= | 18.5 | deg
Mach: | 0.25 |  |  | Cl=0 at alpha= | -0.087287 | deg
|  |  |  | @ Cl=0.1, Cd= | 0.0050957
|  |  |  | @ Cl=0.4, Cd= | 0.0042445
|  |  |  | @ Cl=0.6, Cd= | 0.0051054
alpha (deg) | Cl | Cd | Cm | Cl/Cd
-13 | -0.6339 | 0.14537 | 0.0313 | -4.3606
-12.5 | -0.6302 | 0.13612 | 0.0278 | -4.6297
-12 | -0.6335 | 0.12663 | 0.025 | -5.0028
-11.5 | -0.6289 | 0.12 | 0.0235 | -5.2408
-11 | -0.6386 | 0.10955 | 0.02 | -5.8293
-10.5 | -0.6315 | 0.10285 | 0.0174 | -6.14
-10 | -0.6442 | 0.09138 | 0.0117 | -7.0497
-9.5 | -0.6356 | 0.08478 | 0.008 | -7.4971
-9 | -0.6367 | 0.07452 | -0.0012 | -8.544
-8.5 | -0.6762 | 0.0588 | -0.0146 | -11.5
-8 | -0.8442 | 0.0162 | -0.0035 | -52.1111
-7.5 | -0.8073 | 0.01287 | 0.001 | -62.7273
-7 | -0.761 | 0.01101 | 0.0043 | -69.119
-6.5 | -0.7094 | 0.00992 | 0.0067 | -71.5121
-6 | -0.6577 | 0.00895 | 0.009 | -73.486
-5.5 | -0.6073 | 0.00777 | 0.0117 | -78.1596
-5 | -0.5545 | 0.00703 | 0.0138 | -78.8762
-4.5 | -0.4992 | 0.00663 | 0.0153 | -75.2941
-4 | -0.4435 | 0.00631 | 0.0166 | -70.2853
-3 | -0.3299 | 0.00597 | 0.0185 | -55.2596
-2.5 | -0.2732 | 0.00583 | 0.0193 | -46.8611
-2 | -0.216 | 0.00574 | 0.02 | -37.6307
-1.5 | -0.1589 | 0.00566 | 0.0206 | -28.0742
-1 | -0.1022 | 0.00558 | 0.0212 | -18.3154
-0.5 | -0.0461 | 0.00543 | 0.022 | -8.4899
0.5 | 0.0656 | 0.00525 | 0.0234 | 12.4952
1 | 0.1191 | 0.00501 | 0.0245 | 23.7725
1.5 | 0.173 | 0.00495 | 0.0254 | 34.9495
2 | 0.2248 | 0.00474 | 0.0268 | 47.4262
2.5 | 0.2792 | 0.00468 | 0.0278 | 59.6581
3 | 0.3262 | 0.00437 | 0.0303 | 74.6453
3.5 | 0.4262 | 0.0042 | 0.0206 | 101.4762
4 | 0.4848 | 0.00454 | 0.0207 | 106.7841
4.5 | 0.5542 | 0.00488 | 0.0182 | 113.5656
5 | 0.6172 | 0.00519 | 0.0173 | 118.921
5.5 | 0.6839 | 0.00552 | 0.0156 | 123.8949
6 | 0.75 | 0.00587 | 0.0141 | 127.7683
6.5 | 0.8128 | 0.00618 | 0.0134 | 131.521
7 | 0.8702 | 0.00688 | 0.0138 | 126.4826
7.5 | 0.927 | 0.00772 | 0.0144 | 120.0777
8 | 0.9959 | 0.00812 | 0.0124 | 122.6478
8.5 | 1.0587 | 0.00857 | 0.0118 | 123.5356
9 | 1.1155 | 0.00927 | 0.0126 | 120.3344
10 | 1.228 | 0.01036 | 0.0144 | 118.5328
10.5 | 1.2835 | 0.01112 | 0.0155 | 115.4227
11 | 1.3388 | 0.01194 | 0.0166 | 112.1273
11.5 | 1.3929 | 0.013 | 0.0178 | 107.1462
12 | 1.4447 | 0.01444 | 0.0191 | 100.0485
12.5 | 1.4925 | 0.01651 | 0.0207 | 90.3998
13 | 1.533 | 0.01919 | 0.0226 | 79.8854
13.5 | 1.5627 | 0.02305 | 0.0244 | 67.7961
14 | 1.5264 | 0.02762 | 0.0337 | 55.2643
14.5 | 1.5098 | 0.03431 | 0.0326 | 44.0047
15 | 1.4798 | 0.0464 | 0.0242 | 31.8922
15.5 | 1.4283 | 0.06135 | 0.0154 | 23.2812
16 | 1.3755 | 0.07627 | 0.0077 | 18.0346
16.5 | 1.2854 | 0.09754 | -0.0036 | 13.1782
17 | 1.249 | 0.11085 | -0.0097 | 11.2675
17.5 | 1.1872 | 0.1286 | -0.0181 | 9.2317
18 | 1.1024 | 0.15323 | -0.0316 | 7.1944
18.5 | 1.1193 | 0.15801 | -0.0335 | 7.0837

## 119. Re 12M Mach 0.50 (1)
BIGFOIL.COM POLAR EXPORT
JWL065
JWL065 7.9/1.7 |  |  |  | Cl Max: | 1.124 | at alpha= | 20 | deg
JavaFoil+Calcfoil stall+Eppler ext transition |  |  |  | L/D Max: | 141.582 | at alpha= | 7.5 | deg
Re: | 12000000 |  |  | Cd Min: | 0.00435 | at alpha= | -6 | deg
Mach: | 0.5 |  |  | Cl=0 at alpha= | 0.35606 | deg
|  |  |  | @ Cl=0.1, Cd= | 0.0051109
|  |  |  | @ Cl=0.4, Cd= | 0.0060821
|  |  |  | @ Cl=0.6, Cd= | 0.078435
alpha (deg) | Cl | Cd | Cm | Cl/Cd
-20 | -0.999 | 0.14312 | 0.027 | -6.981
-19.5 | -0.976 | 0.13837 | 0.026 | -7.054
-19 | -0.952 | 0.13537 | 0.026 | -7.03
-18.5 | -0.928 | 0.13038 | 0.025 | -7.118
-18 | -0.904 | 0.1271 | 0.025 | -7.112
-17.5 | -0.879 | 0.12465 | 0.024 | -7.055
-17 | -0.856 | 0.12056 | 0.024 | -7.098
-16.5 | -0.833 | 0.11411 | 0.024 | -7.299
-16 | -0.811 | 0.11668 | 0.024 | -6.953
-15.5 | -0.789 | 0.1091 | 0.024 | -7.233
-15 | -0.765 | 0.1045 | 0.024 | -7.32
-14.5 | -0.741 | 0.10033 | 0.023 | -7.385
-14 | -0.716 | 0.09663 | 0.023 | -7.412
-13.5 | -0.691 | 0.09414 | 0.022 | -7.342
-13 | -0.667 | 0.08956 | 0.021 | -7.451
-12.5 | -0.644 | 0.08375 | 0.021 | -7.687
-12 | -0.62 | 0.08067 | 0.021 | -7.687
-11.5 | -0.597 | 0.08104 | 0.021 | -7.362
-11 | -0.573 | 0.07591 | 0.021 | -7.545
-10.5 | -0.549 | 0.07048 | 0.021 | -7.784
-10 | -0.525 | 0.06385 | 0.021 | -8.223
-9.5 | -0.502 | 0.05833 | 0.022 | -8.609
-9 | -0.479 | 0.05333 | 0.023 | -8.983
-8.5 | -0.457 | 0.04811 | 0.024 | -9.498
-8 | -0.425 | 0.05974 | 0.018 | -7.118
-7.5 | -0.401 | 0.05047 | 0.019 | -7.952
-7 | -0.378 | 0.04513 | 0.02 | -8.37
-6.5 | -0.355 | 0.04017 | 0.022 | -8.838
-6 | -0.405 | 0.00435 | 0.038 | -93.063
-5.5 | -0.374 | 0.00435 | 0.038 | -85.966
-5 | -0.343 | 0.00446 | 0.038 | -76.836
-4.5 | -0.252 | 0.03428 | 0.019 | -7.339
-4 | -0.471 | 0.00456 | 0.038 | -103.403
-3.5 | -0.461 | 0.00453 | 0.038 | -101.733
-3 | -0.42 | 0.00451 | 0.037 | -92.993
-2.5 | -0.364 | 0.00451 | 0.037 | -80.77
-2 | -0.305 | 0.00455 | 0.037 | -66.988
-1.5 | -0.242 | 0.00459 | 0.037 | -52.803
-1 | -0.178 | 0.00459 | 0.037 | -38.843
-0.5 | -0.113 | 0.00465 | 0.037 | -24.336
0 | -0.047 | 0.00467 | 0.036 | -10.147
0.5 | 0.019 | 0.00454 | 0.036 | 4.144
1 | 0.085 | 0.00514 | 0.036 | 16.558
1.5 | 0.152 | 0.00501 | 0.036 | 30.233
2 | 0.218 | 0.00518 | 0.036 | 42.115
2.5 | 0.285 | 0.00526 | 0.036 | 54.111
3 | 0.351 | 0.00587 | 0.035 | 59.896
3.5 | 0.418 | 0.00616 | 0.035 | 67.784
4 | 0.483 | 0.00642 | 0.035 | 75.31
4.5 | 0.549 | 0.00618 | 0.035 | 88.801
5 | 0.614 | 0.00598 | 0.035 | 102.653
5.5 | 0.678 | 0.00637 | 0.034 | 106.507
6 | 0.741 | 0.00683 | 0.034 | 108.617
6.5 | 0.802 | 0.00729 | 0.034 | 109.951
7 | 0.859 | 0.00778 | 0.034 | 110.38
7.5 | 0.913 | 0.00645 | 0.033 | 141.582
8 | 0.961 | 0.00955 | 0.033 | 100.611
8.5 | 0.972 | 0.00739 | 0.033 | 131.593
9 | 0.794 | 0.02251 | 0.03 | 35.246
9.5 | 0.518 | 0.05302 | 0.023 | 9.776
10 | 0.533 | 0.06805 | 0.019 | 7.826
10.5 | 0.557 | 0.07275 | 0.017 | 7.655
11 | 0.588 | 0.07601 | 0.018 | 7.738
11.5 | 0.617 | 0.08187 | 0.018 | 7.53
12 | 0.642 | 0.0817 | 0.017 | 7.86
12.5 | 0.673 | 0.08607 | 0.018 | 7.82
13 | 0.706 | 0.088 | 0.019 | 8.021
13.5 | 0.739 | 0.0897 | 0.02 | 8.243
14 | 0.771 | 0.09368 | 0.02 | 8.227
14.5 | 0.797 | 0.10241 | 0.019 | 7.787
15 | 0.82 | 0.10594 | 0.018 | 7.742
15.5 | 0.853 | 0.10821 | 0.019 | 7.883
16 | 0.888 | 0.10881 | 0.019 | 8.16
16.5 | 0.922 | 0.10964 | 0.02 | 8.414
17 | 0.955 | 0.11287 | 0.02 | 8.463
17.5 | 0.985 | 0.11866 | 0.02 | 8.301
18 | 1.01 | 0.13141 | 0.019 | 7.683
18.5 | 1.029 | 0.15545 | 0.018 | 6.618
19 | 1.06 | 0.16067 | 0.018 | 6.596
19.5 | 1.092 | 0.16234 | 0.018 | 6.726
20 | 1.124 | 0.16555 | 0.018 | 6.788

## 120. Re 12M Mach 0.50 (2)
BIGFOIL.COM POLAR EXPORT
JWL065
JWL065 7.9/1.7 |  |  |  | Cl Max: | 0.3752 | at alpha= | 3 | deg
XFOIL ncrit=9 |  |  |  | L/D Max: | 86.055 | at alpha= | 3 | deg
Re: | 12000000 |  |  | Cd Min: | 0.00542 | at alpha= | 0 | deg
Mach: | 0.5 |  |  | Cl=0 at alpha= | -99 | deg
|  |  |  | @ Cl=0.1, Cd= | 0.0052807
|  |  |  | @ Cl=0.4, Cd= | 0.00436
|  |  |  | @ Cl=0.6, Cd= | 0.00436
alpha (deg) | Cl | Cd | Cm | Cl/Cd
0 | 0.0204 | 0.00542 | 0.0238 | 3.7638
0.5 | 0.0839 | 0.00535 | 0.0248 | 15.6822
1 | 0.1443 | 0.00509 | 0.0263 | 28.3497
1.5 | 0.2053 | 0.00502 | 0.0277 | 40.8964
2 | 0.2644 | 0.00482 | 0.0294 | 54.8548
2.5 | 0.3252 | 0.00471 | 0.031 | 69.0446
3 | 0.3752 | 0.00436 | 0.035 | 86.055

## 121. Re 14M Mach 0.00 (1)
BIGFOIL.COM POLAR EXPORT
JWL065
JWL065 7.9/1.7 |  |  |  | Cl Max: | 1.051 | at alpha= | 11 | deg
JavaFoil+Calcfoil stall+Eppler ext transition |  |  |  | L/D Max: | 171.028 | at alpha= | 9.5 | deg
Re: | 14000000 |  |  | Cd Min: | 0.00395 | at alpha= | -8 | deg
Mach: | 0 |  |  | Cl=0 at alpha= | 0.35965 | deg
|  |  |  | @ Cl=0.1, Cd= | 0.0050272
|  |  |  | @ Cl=0.4, Cd= | 0.0058607
|  |  |  | @ Cl=0.6, Cd= | 0.0060657
alpha (deg) | Cl | Cd | Cm | Cl/Cd
-13 | -0.372 | 0.07908 | 0.02 | -4.708
-12.5 | -0.392 | 0.07497 | 0.02 | -5.235
-12 | -0.413 | 0.07112 | 0.02 | -5.804
-11.5 | -0.433 | 0.06738 | 0.02 | -6.424
-11 | -0.453 | 0.06321 | 0.02 | -7.159
-10.5 | -0.471 | 0.06008 | 0.02 | -7.835
-10 | -0.486 | 0.05788 | 0.019 | -8.404
-9.5 | -0.503 | 0.0528 | 0.02 | -9.53
-9 | -0.519 | 0.04715 | 0.022 | -11.007
-8.5 | -0.638 | 0.00877 | 0.034 | -72.706
-8 | -0.647 | 0.00395 | 0.034 | -163.707
-7.5 | -0.646 | 0.0045 | 0.034 | -143.795
-7 | -0.64 | 0.00455 | 0.033 | -140.815
-6.5 | -0.627 | 0.00456 | 0.033 | -137.634
-6 | -0.608 | 0.00444 | 0.033 | -136.798
-5.5 | -0.582 | 0.00443 | 0.033 | -131.339
-5 | -0.55 | 0.00443 | 0.033 | -124.136
-4.5 | -0.512 | 0.00442 | 0.033 | -115.934
-4 | -0.47 | 0.0044 | 0.033 | -106.924
-3.5 | -0.424 | 0.00444 | 0.033 | -95.367
-3 | -0.374 | 0.00442 | 0.032 | -84.488
-2.5 | -0.321 | 0.00448 | 0.032 | -71.592
-2 | -0.266 | 0.00454 | 0.032 | -58.69
-1.5 | -0.211 | 0.00458 | 0.032 | -46.034
-1 | -0.155 | 0.00459 | 0.032 | -33.751
-0.5 | -0.098 | 0.00458 | 0.032 | -21.43
0 | -0.041 | 0.00466 | 0.032 | -8.806
0.5 | 0.016 | 0.005 | 0.031 | 3.26
1 | 0.074 | 0.00505 | 0.031 | 14.619
1.5 | 0.131 | 0.005 | 0.031 | 26.26
2 | 0.189 | 0.00548 | 0.031 | 34.525
2.5 | 0.247 | 0.00561 | 0.031 | 44.039
3 | 0.305 | 0.00574 | 0.031 | 53.097
3.5 | 0.362 | 0.00571 | 0.03 | 63.417
4 | 0.42 | 0.00594 | 0.03 | 70.671
4.5 | 0.477 | 0.00623 | 0.03 | 76.666
5 | 0.535 | 0.00653 | 0.03 | 81.911
5.5 | 0.592 | 0.00612 | 0.03 | 96.745
6 | 0.648 | 0.00574 | 0.03 | 113.05
6.5 | 0.704 | 0.00513 | 0.029 | 137.372
7 | 0.76 | 0.00526 | 0.029 | 144.361
7.5 | 0.814 | 0.00538 | 0.029 | 151.205
8 | 0.867 | 0.00548 | 0.029 | 158.338
8.5 | 0.915 | 0.00565 | 0.029 | 162.052
9 | 0.956 | 0.00572 | 0.028 | 166.997
9.5 | 0.991 | 0.00579 | 0.028 | 171.028
10 | 1.019 | 0.00655 | 0.028 | 155.54
10.5 | 1.039 | 0.00681 | 0.028 | 152.475
11 | 1.051 | 0.00712 | 0.028 | 147.619
11.5 | 1.044 | 0.0111 | 0.027 | 94.007
12 | 1.025 | 0.01376 | 0.027 | 74.474
12.5 | 0.989 | 0.01787 | 0.026 | 55.35
13 | 0.954 | 0.02236 | 0.025 | 42.664
13.5 | 0.905 | 0.03157 | 0.024 | 28.654
14 | 0.859 | 0.04065 | 0.023 | 21.14
14.5 | 0.814 | 0.05023 | 0.022 | 16.215
15 | 0.771 | 0.05912 | 0.021 | 13.045
15.5 | 0.727 | 0.06894 | 0.02 | 10.551
16 | 0.684 | 0.0789 | 0.019 | 8.675

## 122. Re 14M Mach 0.00 (2)
BIGFOIL.COM POLAR EXPORT
JWL065
JWL065 7.9/1.7 |  |  |  | Cl Max: | 1.7174 | at alpha= | 18.5 | deg
XFOIL ncrit=9 |  |  |  | L/D Max: | 132.422 | at alpha= | 6.5 | deg
Re: | 14000000 |  |  | Cd Min: | 0.13825 | at alpha= | 20 | deg
Mach: | 0 |  |  | Cl=0 at alpha= | -0.05915 | deg
|  |  |  | @ Cl=0.1, Cd= | 0.0050844
|  |  |  | @ Cl=0.4, Cd= | 0.0043425
|  |  |  | @ Cl=0.6, Cd= | 0.0049965
alpha (deg) | Cl | Cd | Cm | Cl/Cd
-19.5 | -1.5144 | 0.05741 | -0.0334 | -26.3787
-19 | -1.6348 | 0.03571 | -0.0465 | -45.7799
-18.5 | -1.6597 | 0.03131 | -0.0417 | -53.0086
-18 | -1.6675 | 0.02874 | -0.0348 | -58.0202
-17.5 | -1.6703 | 0.02667 | -0.0269 | -62.6284
-17 | -1.6536 | 0.02437 | -0.0222 | -67.8539
-16.5 | -1.622 | 0.02298 | -0.0191 | -70.5831
-16 | -1.5914 | 0.02125 | -0.0158 | -74.8894
-15.5 | -1.5516 | 0.02025 | -0.0136 | -76.6222
-15 | -1.5159 | 0.01867 | -0.0108 | -81.1944
-14.5 | -1.4752 | 0.01751 | -0.0086 | -84.249
-14 | -1.4301 | 0.01677 | -0.0069 | -85.2773
-13.5 | -1.3866 | 0.01576 | -0.0049 | -87.9822
-13 | -1.3392 | 0.01515 | -0.0035 | -88.396
-12.5 | -1.2925 | 0.0144 | -0.0019 | -89.7569
-12 | -1.247 | 0.01343 | 0 | -92.8518
-11.5 | -1.1988 | 0.01278 | 0.0014 | -93.8028
-11 | -1.1522 | 0.01187 | 0.0032 | -97.0682
-10.5 | -1.1026 | 0.01136 | 0.0045 | -97.0599
-10 | -1.0533 | 0.01063 | 0.0058 | -99.0875
-9.5 | -0.9917 | 0.01025 | 0.0045 | -96.7512
-9 | -0.944 | 0.00978 | 0.0064 | -96.5235
-8.5 | -0.895 | 0.00928 | 0.008 | -96.444
-8 | -0.8449 | 0.00881 | 0.0094 | -95.9024
-7.5 | -0.7952 | 0.0083 | 0.0109 | -95.8072
-7 | -0.7442 | 0.00786 | 0.0121 | -94.6819
-6.5 | -0.6924 | 0.00754 | 0.0132 | -91.8302
-6 | -0.6407 | 0.00721 | 0.0143 | -88.8627
-4.5 | -0.4832 | 0.00625 | 0.0173 | -77.312
-4 | -0.4293 | 0.00608 | 0.018 | -70.6086
-3.5 | -0.3748 | 0.00596 | 0.0186 | -62.8859
-3 | -0.3207 | 0.0058 | 0.0193 | -55.2931
-2.5 | -0.2662 | 0.00567 | 0.0198 | -46.9489
-1.5 | -0.1565 | 0.00554 | 0.0208 | -28.2491
-1 | -0.1017 | 0.00546 | 0.0213 | -18.6264
-0.5 | -0.0477 | 0.00534 | 0.0219 | -8.9326
0 | 0.0064 | 0.00525 | 0.0225 | 1.219
0.5 | 0.0604 | 0.00519 | 0.0231 | 11.6378
1 | 0.1129 | 0.00505 | 0.024 | 22.3564
1.5 | 0.1651 | 0.00495 | 0.0248 | 33.3535
2 | 0.216 | 0.0048 | 0.0259 | 45
2.5 | 0.2687 | 0.00476 | 0.0267 | 56.4496
3 | 0.3182 | 0.00456 | 0.0281 | 69.7807
3.5 | 0.361 | 0.00427 | 0.0311 | 84.5433
4.5 | 0.517 | 0.00456 | 0.0207 | 113.3772
5 | 0.5798 | 0.0049 | 0.019 | 118.3265
5.5 | 0.6405 | 0.00519 | 0.0178 | 123.4104
6 | 0.7044 | 0.0055 | 0.0159 | 128.0727
6.5 | 0.7654 | 0.00578 | 0.0146 | 132.4221
7 | 0.822 | 0.00623 | 0.0142 | 131.9422
7.5 | 0.8649 | 0.0072 | 0.0168 | 120.125
8 | 0.9283 | 0.00755 | 0.0147 | 122.9536
8.5 | 0.9895 | 0.00789 | 0.0132 | 125.4119
9 | 1.0463 | 0.00841 | 0.0125 | 124.4114
9.5 | 1.1005 | 0.00886 | 0.0124 | 124.2099
10 | 1.1545 | 0.00926 | 0.0123 | 124.676
10.5 | 1.2078 | 0.0098 | 0.0122 | 123.2449
11 | 1.2611 | 0.01032 | 0.0121 | 122.1996
11.5 | 1.3141 | 0.01086 | 0.0119 | 121.0037
12 | 1.3668 | 0.01144 | 0.0117 | 119.4755
12.5 | 1.4183 | 0.01214 | 0.0116 | 116.8287
13 | 1.4652 | 0.01343 | 0.0121 | 109.099
13.5 | 1.5131 | 0.01435 | 0.0125 | 105.4425
14 | 1.5577 | 0.01554 | 0.0132 | 100.2381
14.5 | 1.6014 | 0.01659 | 0.0141 | 96.528
15 | 1.6415 | 0.01781 | 0.0154 | 92.1673
15.5 | 1.674 | 0.01942 | 0.0177 | 86.1998
16 | 1.7019 | 0.02084 | 0.0208 | 81.6651
16.5 | 1.6973 | 0.0235 | 0.0279 | 72.2255
17 | 1.7141 | 0.02505 | 0.031 | 68.4271
17.5 | 1.7094 | 0.02966 | 0.0317 | 57.6332
18 | 1.6254 | 0.04724 | 0.0225 | 34.4073
18.5 | 1.7174 | 0.03988 | 0.0279 | 43.0642
19 | 1.5911 | 0.0652 | 0.014 | 24.4034
19.5 | 1.5003 | 0.08642 | 0.003 | 17.3606
20 | 1.2631 | 0.13825 | -0.0251 | 9.1363

## 123. Re 14M Mach 0.10 (1)
BIGFOIL.COM POLAR EXPORT
JWL065
JWL065 7.9/1.7 |  |  |  | Cl Max: | 1.047 | at alpha= | 11 | deg
JavaFoil+Calcfoil stall+Eppler ext transition |  |  |  | L/D Max: | 169.853 | at alpha= | 9.5 | deg
Re: | 14000000 |  |  | Cd Min: | 0.00395 | at alpha= | -8 | deg
Mach: | 0.1 |  |  | Cl=0 at alpha= | 0.35965 | deg
|  |  |  | @ Cl=0.1, Cd= | 0.0050521
|  |  |  | @ Cl=0.4, Cd= | 0.005849
|  |  |  | @ Cl=0.6, Cd= | 0.0061332
alpha (deg) | Cl | Cd | Cm | Cl/Cd
-12.5 | -0.355 | 0.07541 | 0.02 | -4.703
-12 | -0.377 | 0.07141 | 0.02 | -5.286
-11.5 | -0.4 | 0.06767 | 0.02 | -5.916
-11 | -0.423 | 0.06333 | 0.02 | -6.682
-10.5 | -0.445 | 0.0601 | 0.02 | -7.398
-10 | -0.464 | 0.05786 | 0.019 | -8.017
-9.5 | -0.482 | 0.05432 | 0.019 | -8.878
-9 | -0.5 | 0.04939 | 0.021 | -10.12
-8.5 | -0.52 | 0.0415 | 0.023 | -12.517
-8 | -0.634 | 0.00395 | 0.034 | -160.491
-7.5 | -0.638 | 0.00447 | 0.034 | -142.699
-7 | -0.634 | 0.00455 | 0.034 | -139.343
-6.5 | -0.623 | 0.00457 | 0.034 | -136.556
-6 | -0.606 | 0.00448 | 0.033 | -135.327
-5.5 | -0.581 | 0.00442 | 0.033 | -131.469
-5 | -0.55 | 0.00441 | 0.033 | -124.669
-4.5 | -0.514 | 0.00442 | 0.033 | -116.062
-4 | -0.472 | 0.00443 | 0.033 | -106.346
-3.5 | -0.425 | 0.00444 | 0.033 | -95.779
-3 | -0.375 | 0.00445 | 0.033 | -84.393
-2.5 | -0.322 | 0.00446 | 0.032 | -72.258
-2 | -0.268 | 0.00452 | 0.032 | -59.203
-1.5 | -0.212 | 0.00457 | 0.032 | -46.374
-1 | -0.156 | 0.00458 | 0.032 | -33.962
-0.5 | -0.099 | 0.00461 | 0.032 | -21.428
0 | -0.041 | 0.00469 | 0.032 | -8.802
0.5 | 0.016 | 0.00499 | 0.032 | 3.284
1 | 0.074 | 0.00507 | 0.031 | 14.645
1.5 | 0.132 | 0.00503 | 0.031 | 26.257
2 | 0.19 | 0.00547 | 0.031 | 34.773
2.5 | 0.248 | 0.0056 | 0.031 | 44.311
3 | 0.306 | 0.00573 | 0.031 | 53.436
3.5 | 0.364 | 0.0057 | 0.031 | 63.879
4 | 0.422 | 0.00594 | 0.03 | 71.078
4.5 | 0.48 | 0.00624 | 0.03 | 76.894
5 | 0.537 | 0.00654 | 0.03 | 82.143
5.5 | 0.595 | 0.00617 | 0.03 | 96.425
6 | 0.652 | 0.00575 | 0.03 | 113.309
6.5 | 0.708 | 0.00514 | 0.029 | 137.576
7 | 0.763 | 0.00528 | 0.029 | 144.544
7.5 | 0.818 | 0.0054 | 0.029 | 151.286
8 | 0.871 | 0.00554 | 0.029 | 157.212
8.5 | 0.919 | 0.00568 | 0.029 | 161.81
9 | 0.959 | 0.00577 | 0.029 | 166.207
9.5 | 0.993 | 0.00584 | 0.028 | 169.853
10 | 1.019 | 0.00662 | 0.028 | 154.09
10.5 | 1.038 | 0.0069 | 0.028 | 150.445
11 | 1.047 | 0.00723 | 0.028 | 144.838
11.5 | 1.033 | 0.01058 | 0.027 | 97.592
12 | 1.008 | 0.01453 | 0.027 | 69.39
12.5 | 0.966 | 0.01964 | 0.026 | 49.162
13 | 0.922 | 0.02573 | 0.025 | 35.847
13.5 | 0.871 | 0.0353 | 0.023 | 24.679
14 | 0.822 | 0.04512 | 0.022 | 18.217
14.5 | 0.775 | 0.054 | 0.022 | 14.345
15 | 0.727 | 0.06334 | 0.021 | 11.477
15.5 | 0.679 | 0.07393 | 0.02 | 9.179
16 | 0.633 | 0.0834 | 0.019 | 7.587

## 124. Re 14M Mach 0.10 (2)
BIGFOIL.COM POLAR EXPORT
JWL065
JWL065 7.9/1.7 |  |  |  | Cl Max: | 1.6808 | at alpha= | 16 | deg
XFOIL ncrit=9 |  |  |  | L/D Max: | 132.931 | at alpha= | 6.5 | deg
Re: | 14000000 |  |  | Cd Min: | 0.12962 | at alpha= | 19.5 | deg
Mach: | 0.1 |  |  | Cl=0 at alpha= | -0.0625 | deg
|  |  |  | @ Cl=0.1, Cd= | 0.0050895
|  |  |  | @ Cl=0.4, Cd= | 0.004345
|  |  |  | @ Cl=0.6, Cd= | 0.0049965
alpha (deg) | Cl | Cd | Cm | Cl/Cd
-17.5 | -1.5347 | 0.03611 | -0.0467 | -42.5007
-17 | -1.5666 | 0.03164 | -0.0397 | -49.5133
-16.5 | -1.587 | 0.02846 | -0.0301 | -55.7625
-16 | -1.5747 | 0.02552 | -0.0248 | -61.7045
-15.5 | -1.5436 | 0.02378 | -0.0213 | -64.9117
-15 | -1.5159 | 0.0214 | -0.0173 | -70.8364
-14.5 | -1.4788 | 0.01977 | -0.0143 | -74.8002
-14 | -1.4346 | 0.01879 | -0.0121 | -76.3491
-13.5 | -1.3929 | 0.01743 | -0.0095 | -79.9139
-13 | -1.3455 | 0.01668 | -0.0076 | -80.6655
-12.5 | -1.2992 | 0.01571 | -0.0056 | -82.6989
-12 | -1.2546 | 0.01448 | -0.0033 | -86.6436
-11.5 | -1.2062 | 0.0137 | -0.0015 | -88.0438
-11 | -1.1598 | 0.01261 | 0.0006 | -91.9746
-10.5 | -1.1095 | 0.01203 | 0.0022 | -92.2278
-10 | -1.0609 | 0.01118 | 0.004 | -94.8927
-9.5 | -0.9978 | 0.01075 | 0.0028 | -92.8186
-9 | -0.9496 | 0.01023 | 0.0049 | -92.825
-8.5 | -0.9004 | 0.00966 | 0.0067 | -93.2091
-8 | -0.85 | 0.00913 | 0.0083 | -93.0997
-7.5 | -0.7999 | 0.00855 | 0.0099 | -93.5556
-7 | -0.7487 | 0.00805 | 0.0113 | -93.0062
-6.5 | -0.6965 | 0.0077 | 0.0125 | -90.4545
-6 | -0.6444 | 0.00733 | 0.0137 | -87.9127
-4 | -0.4317 | 0.00609 | 0.0179 | -70.8867
-3 | -0.3223 | 0.00581 | 0.0192 | -55.4733
-2.5 | -0.2675 | 0.00568 | 0.0198 | -47.0951
-2 | -0.2122 | 0.0056 | 0.0203 | -37.8929
-1.5 | -0.157 | 0.00554 | 0.0208 | -28.3394
-1 | -0.102 | 0.00546 | 0.0213 | -18.6813
-0.5 | -0.0476 | 0.00535 | 0.022 | -8.8972
0 | 0.0068 | 0.00526 | 0.0226 | 1.2928
0.5 | 0.0611 | 0.0052 | 0.0232 | 11.75
1 | 0.1139 | 0.00505 | 0.024 | 22.5545
1.5 | 0.1663 | 0.00495 | 0.0249 | 33.596
2 | 0.2175 | 0.0048 | 0.026 | 45.3125
2.5 | 0.2705 | 0.00476 | 0.0268 | 56.8277
3.5 | 0.363 | 0.00427 | 0.0313 | 85.0117
4.5 | 0.5208 | 0.00459 | 0.0207 | 113.4641
5 | 0.5838 | 0.00492 | 0.0191 | 118.6585
5.5 | 0.6452 | 0.00521 | 0.0179 | 123.8388
6 | 0.7096 | 0.00552 | 0.016 | 128.5507
6.5 | 0.771 | 0.0058 | 0.0148 | 132.931
7 | 0.8279 | 0.0063 | 0.0144 | 131.4127
7.5 | 0.8713 | 0.00725 | 0.0171 | 120.1793
8 | 0.9353 | 0.0076 | 0.0151 | 123.0658
8.5 | 0.9969 | 0.00795 | 0.0136 | 125.3962
9 | 1.0542 | 0.00849 | 0.0131 | 124.1696
10 | 1.1635 | 0.00936 | 0.013 | 124.3056
10.5 | 1.2175 | 0.00992 | 0.013 | 122.7319
11 | 1.2715 | 0.01046 | 0.013 | 121.5583
11.5 | 1.3252 | 0.01103 | 0.0129 | 120.1451
12 | 1.3785 | 0.01167 | 0.0129 | 118.1234
14 | 1.567 | 0.01652 | 0.0155 | 94.8547
14.5 | 1.6093 | 0.01776 | 0.0167 | 90.6137
15 | 1.6462 | 0.01926 | 0.0186 | 85.4725
15.5 | 1.6701 | 0.02142 | 0.022 | 77.9692
16 | 1.6808 | 0.02309 | 0.028 | 72.7934
16.5 | 1.6456 | 0.02855 | 0.0335 | 57.6392
17 | 1.6687 | 0.03122 | 0.033 | 53.4497
18 | 1.4515 | 0.07736 | 0.0065 | 18.7629
18.5 | 1.6261 | 0.05672 | 0.0198 | 28.6689
19 | 1.3931 | 0.1012 | -0.0047 | 13.7658
19.5 | 1.2803 | 0.12962 | -0.0198 | 9.8773

## 125. Re 14M Mach 0.25 (1)
BIGFOIL.COM POLAR EXPORT
JWL065
JWL065 7.9/1.7 |  |  |  | Cl Max: | 1.017 | at alpha= | 10 | deg
JavaFoil+Calcfoil stall+Eppler ext transition |  |  |  | L/D Max: | 162.329 | at alpha= | 9 | deg
Re: | 14000000 |  |  | Cd Min: | 0.00443 | at alpha= | -5 | deg
Mach: | 0.25 |  |  | Cl=0 at alpha= | 0.35593 | deg
|  |  |  | @ Cl=0.1, Cd= | 0.005048
|  |  |  | @ Cl=0.4, Cd= | 0.0906
|  |  |  | @ Cl=0.6, Cd= | 0.0906
alpha (deg) | Cl | Cd | Cm | Cl/Cd
-11.5 | -0.064 | 0.06908 | 0.02 | -0.931
-11 | -0.096 | 0.06519 | 0.02 | -1.48
-10.5 | -0.19 | 0.06067 | 0.021 | -3.139
-10 | -0.252 | 0.05819 | 0.02 | -4.327
-9.5 | -0.306 | 0.05413 | 0.021 | -5.656
-9 | -0.354 | 0.05154 | 0.02 | -6.864
-8.5 | -0.395 | 0.04916 | 0.02 | -8.036
-8 | -0.428 | 0.04729 | 0.019 | -9.057
-7.5 | -0.456 | 0.04341 | 0.02 | -10.503
-7 | -0.491 | 0.03073 | 0.026 | -15.992
-6.5 | -0.59 | 0.00458 | 0.034 | -128.878
-6 | -0.588 | 0.00449 | 0.034 | -130.851
-5.5 | -0.575 | 0.00448 | 0.034 | -128.351
-5 | -0.551 | 0.00443 | 0.034 | -124.287
-4.5 | -0.519 | 0.00445 | 0.034 | -116.698
-4 | -0.48 | 0.00443 | 0.034 | -108.358
-3.5 | -0.434 | 0.00443 | 0.034 | -98.107
-3 | -0.385 | 0.00445 | 0.033 | -86.503
-2.5 | -0.33 | 0.00447 | 0.033 | -73.838
-2 | -0.275 | 0.00452 | 0.033 | -60.715
-1.5 | -0.218 | 0.00456 | 0.033 | -47.783
-1 | -0.16 | 0.00458 | 0.033 | -34.917
-0.5 | -0.101 | 0.00461 | 0.033 | -21.982
0 | -0.042 | 0.00468 | 0.033 | -9.06
0.5 | 0.017 | 0.00503 | 0.032 | 3.347
1 | 0.076 | 0.00506 | 0.032 | 15.076
1.5 | 0.136 | 0.00503 | 0.032 | 26.997
2 | 0.195 | 0.0055 | 0.032 | 35.527
2.5 | 0.255 | 0.00565 | 0.032 | 45.159
3 | 0.315 | 0.00579 | 0.032 | 54.366
3.5 | 0.374 | 0.0058 | 0.031 | 64.446
4 | 0.433 | 0.00604 | 0.031 | 71.821
4.5 | 0.493 | 0.00633 | 0.031 | 77.804
5 | 0.552 | 0.00668 | 0.031 | 82.593
5.5 | 0.61 | 0.00627 | 0.031 | 97.409
6 | 0.669 | 0.00592 | 0.03 | 112.857
6.5 | 0.726 | 0.00624 | 0.03 | 116.258
7 | 0.782 | 0.00538 | 0.03 | 145.286
7.5 | 0.837 | 0.00554 | 0.03 | 151.225
8 | 0.891 | 0.00568 | 0.03 | 157.011
8.5 | 0.937 | 0.00588 | 0.03 | 159.359
9 | 0.974 | 0.006 | 0.029 | 162.329
9.5 | 1.001 | 0.00669 | 0.029 | 149.674
10 | 1.017 | 0.00706 | 0.029 | 143.925
10.5 | 1.011 | 0.01108 | 0.029 | 91.286
11 | 0.985 | 0.01325 | 0.028 | 74.287
11.5 | 0.929 | 0.01806 | 0.027 | 51.447
12 | 0.858 | 0.02712 | 0.025 | 31.632
12.5 | 0.779 | 0.03949 | 0.024 | 19.725
13 | 0.706 | 0.04616 | 0.023 | 15.298
13.5 | 0.621 | 0.05631 | 0.022 | 11.035
14 | 0.531 | 0.06817 | 0.021 | 7.783
14.5 | 0.437 | 0.0798 | 0.02 | 5.474
15 | 0.339 | 0.0906 | 0.019 | 3.742

## 126. Re 14M Mach 0.25 (2)
BIGFOIL.COM POLAR EXPORT
JWL065
JWL065 7.9/1.7 |  |  |  | Cl Max: | 1.5571 | at alpha= | 13.5 | deg
XFOIL ncrit=9 |  |  |  | L/D Max: | 133.806 | at alpha= | 6.5 | deg
Re: | 14000000 |  |  | Cd Min: | 0.15625 | at alpha= | 18 | deg
Mach: | 0.25 |  |  | Cl=0 at alpha= | -0.079323 | deg
|  |  |  | @ Cl=0.1, Cd= | 0.0051133
|  |  |  | @ Cl=0.4, Cd= | 0.0042425
|  |  |  | @ Cl=0.6, Cd= | 0.0049815
alpha (deg) | Cl | Cd | Cm | Cl/Cd
-13.5 | -0.66 | 0.14757 | 0.0326 | -4.4725
-13 | -0.643 | 0.14246 | 0.0304 | -4.5135
-12.5 | -0.6357 | 0.1352 | 0.028 | -4.7019
-12 | -0.642 | 0.1263 | 0.0263 | -5.0831
-11.5 | -0.6368 | 0.11962 | 0.0246 | -5.3235
-11 | -0.6487 | 0.10833 | 0.0203 | -5.9882
-10.5 | -0.6409 | 0.10167 | 0.0176 | -6.3037
-10 | -0.6653 | 0.08756 | 0.0099 | -7.5982
-9.5 | -0.6517 | 0.08204 | 0.0066 | -7.9437
-9 | -0.6711 | 0.06832 | -0.0091 | -9.8229
-8.5 | -0.9002 | 0.01678 | -0.0052 | -53.6472
-8 | -0.8625 | 0.01366 | -0.0009 | -63.1406
-7.5 | -0.8182 | 0.0115 | 0.0028 | -71.1478
-7 | -0.7687 | 0.01005 | 0.0056 | -76.4876
-6.5 | -0.7159 | 0.00918 | 0.0079 | -77.9847
-6 | -0.6631 | 0.00835 | 0.0101 | -79.4132
-5.5 | -0.6096 | 0.00763 | 0.0121 | -79.8952
-4.5 | -0.5006 | 0.00658 | 0.0155 | -76.079
-4 | -0.4451 | 0.0062 | 0.017 | -71.7903
-3.5 | -0.3882 | 0.00601 | 0.0179 | -64.5923
-3 | -0.3314 | 0.00586 | 0.0188 | -56.5529
-2.5 | -0.2746 | 0.00572 | 0.0196 | -48.007
-2 | -0.2174 | 0.00562 | 0.0203 | -38.6833
-1.5 | -0.1602 | 0.00556 | 0.0209 | -28.8129
-1 | -0.1034 | 0.00548 | 0.0215 | -18.8686
-0.5 | -0.0472 | 0.00536 | 0.0222 | -8.806
0 | 0.0089 | 0.00527 | 0.0229 | 1.6888
0.5 | 0.065 | 0.00521 | 0.0235 | 12.476
1 | 0.1193 | 0.00506 | 0.0245 | 23.5771
1.5 | 0.1733 | 0.00496 | 0.0254 | 34.9395
2 | 0.2259 | 0.00481 | 0.0267 | 46.9647
2.5 | 0.2807 | 0.00476 | 0.0275 | 58.9706
3.5 | 0.3689 | 0.00414 | 0.034 | 89.1063
4.5 | 0.5418 | 0.00471 | 0.0211 | 115.0318
5 | 0.6061 | 0.00501 | 0.0199 | 120.978
5.5 | 0.671 | 0.00531 | 0.0186 | 126.3653
6 | 0.7383 | 0.00565 | 0.0168 | 130.6726
6.5 | 0.8015 | 0.00599 | 0.016 | 133.8063
7 | 0.8596 | 0.00683 | 0.0161 | 125.8565
8 | 0.9745 | 0.00789 | 0.0173 | 123.5108
8.5 | 1.0386 | 0.00832 | 0.0164 | 124.8317
9 | 1.0981 | 0.00894 | 0.0165 | 122.83
9.5 | 1.1562 | 0.00948 | 0.017 | 121.962
10 | 1.2146 | 0.00997 | 0.0175 | 121.8255
10.5 | 1.2724 | 0.01068 | 0.0181 | 119.1386
11 | 1.3299 | 0.01145 | 0.0188 | 116.1485
11.5 | 1.3864 | 0.01247 | 0.0195 | 111.1788
12 | 1.4396 | 0.0139 | 0.0207 | 103.5683
12.5 | 1.4874 | 0.01589 | 0.0223 | 93.606
13 | 1.5264 | 0.0186 | 0.0246 | 82.0645
13.5 | 1.5571 | 0.02161 | 0.0274 | 72.0546
14 | 1.5447 | 0.02652 | 0.033 | 58.2466
14.5 | 1.5304 | 0.03197 | 0.0341 | 47.8699
15 | 1.4933 | 0.04156 | 0.0312 | 35.9312
15.5 | 1.4397 | 0.05699 | 0.0214 | 25.2623
16 | 1.3882 | 0.07195 | 0.013 | 19.294
16.5 | 1.2707 | 0.098 | -0.002 | 12.9663
17 | 1.2388 | 0.11146 | -0.009 | 11.1143
17.5 | 1.1817 | 0.13016 | -0.0195 | 9.0788
18 | 1.0908 | 0.15625 | -0.0338 | 6.9811
18.5 | 1.1299 | 0.15594 | -0.0323 | 7.2457

## 127. Re 14M Mach 0.50 (1)
BIGFOIL.COM POLAR EXPORT
JWL065
JWL065 7.9/1.7 |  |  |  | Cl Max: | 1.123 | at alpha= | 20 | deg
JavaFoil+Calcfoil stall+Eppler ext transition |  |  |  | L/D Max: | 144.027 | at alpha= | 7.5 | deg
Re: | 14000000 |  |  | Cd Min: | 0.00426 | at alpha= | -5.5 | deg
Mach: | 0.5 |  |  | Cl=0 at alpha= | 0.35606 | deg
|  |  |  | @ Cl=0.1, Cd= | 0.0051033
|  |  |  | @ Cl=0.4, Cd= | 0.0060704
|  |  |  | @ Cl=0.6, Cd= | 0.076985
alpha (deg) | Cl | Cd | Cm | Cl/Cd
-20 | -0.997 | 0.14903 | 0.026 | -6.69
-19.5 | -0.977 | 0.13791 | 0.026 | -7.081
-19 | -0.952 | 0.13475 | 0.026 | -7.063
-18.5 | -0.928 | 0.13137 | 0.025 | -7.067
-18 | -0.905 | 0.12771 | 0.025 | -7.083
-17.5 | -0.88 | 0.1237 | 0.024 | -7.115
-17 | -0.856 | 0.11948 | 0.024 | -7.163
-16.5 | -0.833 | 0.11484 | 0.024 | -7.254
-16 | -0.812 | 0.1158 | 0.024 | -7.011
-15.5 | -0.79 | 0.10769 | 0.024 | -7.334
-15 | -0.766 | 0.10306 | 0.024 | -7.429
-14.5 | -0.741 | 0.09846 | 0.024 | -7.528
-14 | -0.717 | 0.09536 | 0.023 | -7.519
-13.5 | -0.692 | 0.09238 | 0.022 | -7.491
-13 | -0.667 | 0.08806 | 0.021 | -7.578
-12.5 | -0.644 | 0.08298 | 0.021 | -7.759
-12 | -0.62 | 0.08015 | 0.021 | -7.739
-11.5 | -0.597 | 0.07954 | 0.021 | -7.501
-11 | -0.573 | 0.07453 | 0.021 | -7.685
-10.5 | -0.549 | 0.0686 | 0.021 | -7.999
-10 | -0.526 | 0.06286 | 0.022 | -8.362
-9.5 | -0.503 | 0.05733 | 0.022 | -8.771
-9 | -0.48 | 0.05197 | 0.024 | -9.245
-8.5 | -0.459 | 0.04638 | 0.025 | -9.898
-8 | -0.425 | 0.05954 | 0.018 | -7.143
-7.5 | -0.402 | 0.04979 | 0.019 | -8.064
-7 | -0.378 | 0.04466 | 0.021 | -8.463
-6.5 | -0.356 | 0.03925 | 0.023 | -9.069
-6 | -0.405 | 0.00429 | 0.038 | -94.287
-5.5 | -0.374 | 0.00426 | 0.038 | -87.753
-5 | -0.343 | 0.00441 | 0.038 | -77.639
-4.5 | -0.252 | 0.03402 | 0.02 | -7.401
-4 | -0.471 | 0.00453 | 0.038 | -104.006
-3.5 | -0.461 | 0.00445 | 0.038 | -103.445
-3 | -0.42 | 0.00442 | 0.037 | -94.865
-2.5 | -0.364 | 0.00444 | 0.037 | -82.099
-2 | -0.305 | 0.00447 | 0.037 | -68.111
-1.5 | -0.242 | 0.00452 | 0.037 | -53.683
-1 | -0.178 | 0.00454 | 0.037 | -39.251
-0.5 | -0.113 | 0.00461 | 0.037 | -24.574
0 | -0.047 | 0.00465 | 0.036 | -10.196
0.5 | 0.019 | 0.00461 | 0.036 | 4.083
1 | 0.085 | 0.00511 | 0.036 | 16.662
1.5 | 0.152 | 0.00508 | 0.036 | 29.829
2 | 0.218 | 0.00513 | 0.036 | 42.52
2.5 | 0.285 | 0.0053 | 0.036 | 53.742
3 | 0.351 | 0.00599 | 0.035 | 58.628
3.5 | 0.418 | 0.0061 | 0.035 | 68.486
4 | 0.483 | 0.00645 | 0.035 | 74.974
4.5 | 0.549 | 0.00677 | 0.035 | 81.07
5 | 0.614 | 0.00661 | 0.035 | 92.863
5.5 | 0.678 | 0.00624 | 0.034 | 108.652
6 | 0.741 | 0.00668 | 0.034 | 111.053
6.5 | 0.802 | 0.00712 | 0.034 | 112.675
7 | 0.859 | 0.0076 | 0.034 | 113.114
7.5 | 0.913 | 0.00634 | 0.033 | 144.027
8 | 0.961 | 0.00682 | 0.033 | 140.846
8.5 | 0.972 | 0.00722 | 0.033 | 134.617
9 | 0.799 | 0.02098 | 0.03 | 38.083
9.5 | 0.52 | 0.05137 | 0.024 | 10.125
10 | 0.534 | 0.06592 | 0.02 | 8.108
10.5 | 0.558 | 0.07134 | 0.018 | 7.821
11 | 0.589 | 0.07451 | 0.019 | 7.903
11.5 | 0.617 | 0.08081 | 0.018 | 7.638
12 | 0.642 | 0.08181 | 0.017 | 7.852
12.5 | 0.674 | 0.08451 | 0.018 | 7.979
13 | 0.708 | 0.08565 | 0.019 | 8.265
13.5 | 0.741 | 0.08749 | 0.02 | 8.473
14 | 0.772 | 0.0914 | 0.02 | 8.45
14.5 | 0.799 | 0.10052 | 0.02 | 7.947
15 | 0.819 | 0.11222 | 0.018 | 7.296
15.5 | 0.85 | 0.11741 | 0.018 | 7.242
16 | 0.882 | 0.11943 | 0.018 | 7.384
16.5 | 0.914 | 0.12296 | 0.019 | 7.433
17 | 0.947 | 0.12623 | 0.019 | 7.5
17.5 | 0.978 | 0.13026 | 0.019 | 7.509
18 | 1.006 | 0.14038 | 0.019 | 7.169
18.5 | 1.029 | 0.16435 | 0.018 | 6.259
19 | 1.059 | 0.16908 | 0.018 | 6.264
19.5 | 1.091 | 0.17173 | 0.018 | 6.353
20 | 1.123 | 0.17624 | 0.018 | 6.371

## 128. Re 14M Mach 0.50 (2)
BIGFOIL.COM POLAR EXPORT
JWL065
JWL065 7.9/1.7 |  |  |  | Cl Max: | 1.1627 | at alpha= | 8 | deg
XFOIL ncrit=9 |  |  |  | L/D Max: | 140.5 | at alpha= | 6 | deg
Re: | 14000000 |  |  | Cd Min: | 0.00958 | at alpha= | 8 | deg
Mach: | 0.5 |  |  | Cl=0 at alpha= | -99 | deg
|  |  |  | @ Cl=0.1, Cd= | 0.0052429
|  |  |  | @ Cl=0.4, Cd= | 0.004553
|  |  |  | @ Cl=0.6, Cd= | 0.0049924
alpha (deg) | Cl | Cd | Cm | Cl/Cd
0 | 0.0194 | 0.00535 | 0.024 | 3.6262
0.5 | 0.083 | 0.00529 | 0.025 | 15.69
1 | 0.1444 | 0.00512 | 0.0263 | 28.2031
1.5 | 0.2058 | 0.00502 | 0.0276 | 40.996
2 | 0.2653 | 0.00484 | 0.0293 | 54.814
3 | 0.3837 | 0.00458 | 0.0332 | 83.7773
3.5 | 0.4983 | 0.00439 | 0.023 | 113.508
4 | 0.5518 | 0.00476 | 0.0268 | 115.9244
4.5 | 0.6327 | 0.00515 | 0.0249 | 122.8544
5 | 0.7101 | 0.00545 | 0.0241 | 130.2936
5.5 | 0.7916 | 0.00586 | 0.0229 | 135.0853
6 | 0.8711 | 0.0062 | 0.0227 | 140.5
6.5 | 0.9445 | 0.00726 | 0.0236 | 130.0964
7 | 1.0228 | 0.00788 | 0.0246 | 129.797
8 | 1.1627 | 0.00958 | 0.0318 | 121.3674

## 129. Re 16M Mach 0.00 (1)
BIGFOIL.COM POLAR EXPORT
JWL065
JWL065 7.9/1.7 |  |  |  | Cl Max: | 1.051 | at alpha= | 11 | deg
JavaFoil+Calcfoil stall+Eppler ext transition |  |  |  | L/D Max: | 169.979 | at alpha= | 9 | deg
Re: | 16000000 |  |  | Cd Min: | 0.00388 | at alpha= | -8 | deg
Mach: | 0 |  |  | Cl=0 at alpha= | 0.35965 | deg
|  |  |  | @ Cl=0.1, Cd= | 0.0050611
|  |  |  | @ Cl=0.4, Cd= | 0.0059393
|  |  |  | @ Cl=0.6, Cd= | 0.00658
alpha (deg) | Cl | Cd | Cm | Cl/Cd
-13 | -0.373 | 0.07843 | 0.02 | -4.752
-12.5 | -0.393 | 0.07423 | 0.02 | -5.292
-12 | -0.413 | 0.07045 | 0.02 | -5.862
-11.5 | -0.433 | 0.06668 | 0.02 | -6.494
-11 | -0.453 | 0.06198 | 0.02 | -7.316
-10.5 | -0.472 | 0.05903 | 0.02 | -7.988
-10 | -0.487 | 0.057 | 0.02 | -8.547
-9.5 | -0.504 | 0.05187 | 0.021 | -9.724
-9 | -0.522 | 0.04519 | 0.022 | -11.547
-8.5 | -0.64 | 0.0079 | 0.034 | -81.12
-8 | -0.647 | 0.00388 | 0.034 | -166.627
-7.5 | -0.646 | 0.00438 | 0.034 | -147.453
-7 | -0.64 | 0.00448 | 0.033 | -142.743
-6.5 | -0.627 | 0.00449 | 0.033 | -139.815
-6 | -0.608 | 0.00438 | 0.033 | -138.794
-5.5 | -0.582 | 0.00436 | 0.033 | -133.54
-5 | -0.55 | 0.00436 | 0.033 | -126.213
-4.5 | -0.512 | 0.00434 | 0.033 | -118.096
-4 | -0.47 | 0.00435 | 0.033 | -108.096
-3.5 | -0.424 | 0.00436 | 0.033 | -97.064
-3 | -0.374 | 0.0044 | 0.032 | -85.029
-2.5 | -0.321 | 0.00442 | 0.032 | -72.546
-2 | -0.266 | 0.00448 | 0.032 | -59.498
-1.5 | -0.211 | 0.00453 | 0.032 | -46.563
-1 | -0.155 | 0.00454 | 0.032 | -34.128
-0.5 | -0.098 | 0.00457 | 0.032 | -21.508
0 | -0.041 | 0.00461 | 0.032 | -8.903
0.5 | 0.016 | 0.00509 | 0.031 | 3.205
1 | 0.074 | 0.00502 | 0.031 | 14.716
1.5 | 0.131 | 0.00511 | 0.031 | 25.722
2 | 0.189 | 0.00548 | 0.031 | 34.505
2.5 | 0.247 | 0.00557 | 0.031 | 44.308
3 | 0.305 | 0.00573 | 0.031 | 53.177
3.5 | 0.362 | 0.0059 | 0.03 | 61.445
4 | 0.42 | 0.00596 | 0.03 | 70.448
4.5 | 0.477 | 0.00616 | 0.03 | 77.45
5 | 0.535 | 0.00652 | 0.03 | 82.02
5.5 | 0.592 | 0.00663 | 0.03 | 89.306
6 | 0.648 | 0.00628 | 0.03 | 103.281
6.5 | 0.704 | 0.00504 | 0.029 | 139.649
7 | 0.76 | 0.00517 | 0.029 | 147.002
7.5 | 0.814 | 0.00528 | 0.029 | 154.293
8 | 0.867 | 0.00538 | 0.029 | 161.097
8.5 | 0.915 | 0.00557 | 0.029 | 164.41
9 | 0.956 | 0.00562 | 0.028 | 169.979
9.5 | 0.991 | 0.00617 | 0.028 | 160.548
10 | 1.019 | 0.00642 | 0.028 | 158.734
10.5 | 1.039 | 0.00668 | 0.028 | 155.64
11 | 1.051 | 0.00696 | 0.028 | 150.943
11.5 | 1.046 | 0.01075 | 0.027 | 97.292
12 | 1.029 | 0.01316 | 0.027 | 78.19
12.5 | 0.996 | 0.01647 | 0.026 | 60.473
13 | 0.959 | 0.0209 | 0.025 | 45.87
13.5 | 0.91 | 0.02936 | 0.024 | 30.995
14 | 0.863 | 0.03886 | 0.023 | 22.199
14.5 | 0.818 | 0.04773 | 0.022 | 17.142
15 | 0.774 | 0.05649 | 0.021 | 13.71
15.5 | 0.73 | 0.06617 | 0.021 | 11.037
16 | 0.687 | 0.07583 | 0.02 | 9.063

## 130. Re 16M Mach 0.00 (2)
BIGFOIL.COM POLAR EXPORT
JWL065
JWL065 7.9/1.7 |  |  |  | Cl Max: | 1.7596 | at alpha= | 18.5 | deg
XFOIL ncrit=9 |  |  |  | L/D Max: | 134.609 | at alpha= | 6.5 | deg
Re: | 16000000 |  |  | Cd Min: | 0.09552 | at alpha= | 20 | deg
Mach: | 0 |  |  | Cl=0 at alpha= | -0.050832 | deg
|  |  |  | @ Cl=0.1, Cd= | 0.0051069
|  |  |  | @ Cl=0.4, Cd= | 0.0044883
|  |  |  | @ Cl=0.6, Cd= | 0.0048793
alpha (deg) | Cl | Cd | Cm | Cl/Cd
-19.5 | -1.6454 | 0.03842 | -0.0477 | -42.8267
-19 | -1.6751 | 0.03276 | -0.0453 | -51.1325
-18.5 | -1.702 | 0.02888 | -0.0379 | -58.9335
-18 | -1.7097 | 0.02668 | -0.0296 | -64.0817
-17.5 | -1.6958 | 0.02471 | -0.0242 | -68.6281
-17 | -1.6717 | 0.02281 | -0.0202 | -73.288
-16.5 | -1.6394 | 0.02136 | -0.0171 | -76.7509
-16 | -1.6055 | 0.01985 | -0.0142 | -80.8816
-15.5 | -1.5654 | 0.01882 | -0.0119 | -83.1775
-15 | -1.5271 | 0.01746 | -0.0093 | -87.4628
-14.5 | -1.4852 | 0.01639 | -0.0072 | -90.6162
-14 | -1.4403 | 0.0156 | -0.0055 | -92.3269
-13.5 | -1.3958 | 0.01467 | -0.0036 | -95.1466
-13 | -1.3487 | 0.014 | -0.0021 | -96.3357
-12.5 | -1.3016 | 0.01326 | -0.0005 | -98.1599
-12 | -1.2551 | 0.01242 | 0.0012 | -101.0548
-11.5 | -1.2066 | 0.01178 | 0.0027 | -102.4278
-11 | -1.1591 | 0.011 | 0.0043 | -105.3727
-10.5 | -1.1095 | 0.01049 | 0.0057 | -105.7674
-10 | -1.0499 | 0.00981 | 0.0048 | -107.0234
-9.5 | -1.0011 | 0.00949 | 0.0064 | -105.49
-9 | -0.9518 | 0.00908 | 0.008 | -104.8238
-8.5 | -0.9015 | 0.00866 | 0.0093 | -104.0993
-8 | -0.8508 | 0.00828 | 0.0106 | -102.7536
-7.5 | -0.7999 | 0.00786 | 0.0118 | -101.7684
-7 | -0.7483 | 0.0075 | 0.0129 | -99.7733
-6.5 | -0.6961 | 0.00723 | 0.0139 | -96.2794
-6 | -0.6437 | 0.00694 | 0.0149 | -92.7522
-5.5 | -0.5908 | 0.00668 | 0.0158 | -88.4431
-5 | -0.5378 | 0.00642 | 0.0167 | -83.7695
-4 | -0.4307 | 0.00597 | 0.0183 | -72.1441
-3.5 | -0.3761 | 0.00585 | 0.0189 | -64.2906
-3 | -0.3219 | 0.0057 | 0.0195 | -56.4737
-2.5 | -0.2674 | 0.00558 | 0.0201 | -47.9211
-2 | -0.2124 | 0.00551 | 0.0206 | -38.5481
-1.5 | -0.1575 | 0.00545 | 0.021 | -28.8991
-1 | -0.1027 | 0.00538 | 0.0215 | -19.0892
-0.5 | -0.0486 | 0.00527 | 0.0221 | -9.222
0 | 0.0055 | 0.00519 | 0.0227 | 1.0597
0.5 | 0.0598 | 0.00516 | 0.0233 | 11.5891
1 | 0.1128 | 0.00509 | 0.024 | 22.1611
1.5 | 0.1651 | 0.00496 | 0.0249 | 33.2863
2 | 0.2169 | 0.00484 | 0.0258 | 44.814
2.5 | 0.2695 | 0.00478 | 0.0266 | 56.3808
3 | 0.3203 | 0.00467 | 0.0277 | 68.5867
3.5 | 0.3675 | 0.00444 | 0.0296 | 82.7703
5 | 0.5692 | 0.00474 | 0.0215 | 120.0844
5.5 | 0.6289 | 0.00501 | 0.0205 | 125.5289
6 | 0.6927 | 0.00532 | 0.0186 | 130.2068
6.5 | 0.7565 | 0.00562 | 0.0166 | 134.6085
7 | 0.8141 | 0.00609 | 0.016 | 133.6782
7.5 | 0.8654 | 0.00687 | 0.0167 | 125.968
8.5 | 0.9791 | 0.00769 | 0.0156 | 127.3212
9 | 1.0371 | 0.00818 | 0.0147 | 126.7848
9.5 | 1.0929 | 0.0086 | 0.0142 | 127.0814
10 | 1.1478 | 0.009 | 0.0139 | 127.5333
10.5 | 1.2021 | 0.0095 | 0.0137 | 126.5368
11 | 1.2561 | 0.01001 | 0.0134 | 125.4845
11.5 | 1.3094 | 0.01054 | 0.0132 | 124.2315
12 | 1.3617 | 0.01111 | 0.0131 | 122.5653
12.5 | 1.4124 | 0.01183 | 0.0132 | 119.3914
13 | 1.4601 | 0.01288 | 0.0137 | 113.3618
13.5 | 1.5078 | 0.01372 | 0.0142 | 109.898
14 | 1.5524 | 0.01474 | 0.0151 | 105.3189
14.5 | 1.5951 | 0.0157 | 0.0163 | 101.5987
15 | 1.6335 | 0.01677 | 0.0182 | 97.4061
15.5 | 1.6647 | 0.01807 | 0.0212 | 92.1251
16 | 1.694 | 0.0193 | 0.0243 | 87.772
16.5 | 1.7179 | 0.02143 | 0.0272 | 80.1633
17 | 1.7355 | 0.02275 | 0.0311 | 76.2857
17.5 | 1.7414 | 0.02572 | 0.0335 | 67.7061
18 | 1.714 | 0.03397 | 0.0312 | 50.4563
18.5 | 1.7596 | 0.03437 | 0.0307 | 51.1958
19 | 1.6971 | 0.04926 | 0.023 | 34.4519
19.5 | 1.6389 | 0.0643 | 0.0153 | 25.4883
20 | 1.4882 | 0.09552 | -0.0013 | 15.58

## 131. Re 16M Mach 0.10 (1)
BIGFOIL.COM POLAR EXPORT
JWL065
JWL065 7.9/1.7 |  |  |  | Cl Max: | 1.047 | at alpha= | 11 | deg
JavaFoil+Calcfoil stall+Eppler ext transition |  |  |  | L/D Max: | 169.519 | at alpha= | 9 | deg
Re: | 16000000 |  |  | Cd Min: | 0.00387 | at alpha= | -8 | deg
Mach: | 0.1 |  |  | Cl=0 at alpha= | 0.35965 | deg
|  |  |  | @ Cl=0.1, Cd= | 0.0050704
|  |  |  | @ Cl=0.4, Cd= | 0.0059272
|  |  |  | @ Cl=0.6, Cd= | 0.0066458
alpha (deg) | Cl | Cd | Cm | Cl/Cd
-12.5 | -0.355 | 0.07475 | 0.02 | -4.75
-12 | -0.378 | 0.07066 | 0.02 | -5.347
-11.5 | -0.401 | 0.06702 | 0.02 | -5.977
-11 | -0.424 | 0.06218 | 0.021 | -6.82
-10.5 | -0.446 | 0.0591 | 0.02 | -7.539
-10 | -0.465 | 0.05702 | 0.02 | -8.148
-9.5 | -0.483 | 0.05374 | 0.02 | -8.985
-9 | -0.501 | 0.04847 | 0.021 | -10.335
-8.5 | -0.531 | 0.03461 | 0.026 | -15.352
-8 | -0.634 | 0.00387 | 0.034 | -163.832
-7.5 | -0.638 | 0.00453 | 0.034 | -140.893
-7 | -0.634 | 0.00448 | 0.034 | -141.561
-6.5 | -0.623 | 0.00449 | 0.034 | -138.703
-6 | -0.606 | 0.0044 | 0.033 | -137.638
-5.5 | -0.581 | 0.00439 | 0.033 | -132.538
-5 | -0.55 | 0.00436 | 0.033 | -126.278
-4.5 | -0.514 | 0.00434 | 0.033 | -118.253
-4 | -0.472 | 0.00435 | 0.033 | -108.288
-3.5 | -0.425 | 0.00436 | 0.033 | -97.51
-3 | -0.375 | 0.00439 | 0.033 | -85.508
-2.5 | -0.322 | 0.0044 | 0.032 | -73.232
-2 | -0.268 | 0.00446 | 0.032 | -60.025
-1.5 | -0.212 | 0.00452 | 0.032 | -46.913
-1 | -0.156 | 0.00452 | 0.032 | -34.445
-0.5 | -0.099 | 0.00455 | 0.032 | -21.696
0 | -0.041 | 0.00464 | 0.032 | -8.901
0.5 | 0.016 | 0.00511 | 0.032 | 3.209
1 | 0.074 | 0.00503 | 0.031 | 14.738
1.5 | 0.132 | 0.00512 | 0.031 | 25.794
2 | 0.19 | 0.00552 | 0.031 | 34.461
2.5 | 0.248 | 0.00556 | 0.031 | 44.609
3 | 0.306 | 0.00572 | 0.031 | 53.511
3.5 | 0.364 | 0.00589 | 0.031 | 61.846
4 | 0.422 | 0.00595 | 0.03 | 70.952
4.5 | 0.48 | 0.00617 | 0.03 | 77.781
5 | 0.537 | 0.00652 | 0.03 | 82.404
5.5 | 0.595 | 0.00668 | 0.03 | 89.052
6 | 0.652 | 0.00629 | 0.03 | 103.626
6.5 | 0.708 | 0.00506 | 0.029 | 139.984
7 | 0.763 | 0.00518 | 0.029 | 147.181
7.5 | 0.818 | 0.0053 | 0.029 | 154.377
8 | 0.871 | 0.00542 | 0.029 | 160.712
8.5 | 0.919 | 0.0056 | 0.029 | 164.176
9 | 0.959 | 0.00566 | 0.029 | 169.519
9.5 | 0.993 | 0.00623 | 0.028 | 159.449
10 | 1.019 | 0.00648 | 0.028 | 157.264
10.5 | 1.038 | 0.00676 | 0.028 | 153.58
11 | 1.047 | 0.00707 | 0.028 | 148.152
11.5 | 1.036 | 0.0111 | 0.027 | 93.33
12 | 1.011 | 0.01403 | 0.027 | 72.054
12.5 | 0.97 | 0.01857 | 0.026 | 52.219
13 | 0.928 | 0.02394 | 0.025 | 38.748
13.5 | 0.875 | 0.03342 | 0.024 | 26.188
14 | 0.825 | 0.04288 | 0.023 | 19.252
14.5 | 0.778 | 0.05155 | 0.022 | 15.091
15 | 0.73 | 0.06074 | 0.021 | 12.014
15.5 | 0.681 | 0.07103 | 0.02 | 9.592
16 | 0.634 | 0.08121 | 0.019 | 7.812

## 132. Re 16M Mach 0.10 (2)
BIGFOIL.COM POLAR EXPORT
JWL065
JWL065 7.9/1.7 |  |  |  | Cl Max: | 1.7044 | at alpha= | 17 | deg
XFOIL ncrit=9 |  |  |  | L/D Max: | 134.647 | at alpha= | 6.5 | deg
Re: | 16000000 |  |  | Cd Min: | 0.14586 | at alpha= | 20 | deg
Mach: | 0.1 |  |  | Cl=0 at alpha= | -0.054228 | deg
|  |  |  | @ Cl=0.1, Cd= | 0.0051081
|  |  |  | @ Cl=0.4, Cd= | 0.0044776
|  |  |  | @ Cl=0.6, Cd= | 0.0048744
alpha (deg) | Cl | Cd | Cm | Cl/Cd
-18 | -1.5421 | 0.03879 | -0.0487 | -39.7551
-17.5 | -1.5843 | 0.03284 | -0.0444 | -48.243
-17 | -1.5622 | 0.03186 | -0.0402 | -49.0333
-16.5 | -1.6116 | 0.02651 | -0.0278 | -60.7922
-16 | -1.5926 | 0.02392 | -0.0231 | -66.5803
-15.5 | -1.5638 | 0.02182 | -0.0192 | -71.6682
-15 | -1.5307 | 0.01987 | -0.0157 | -77.0357
-14.5 | -1.4919 | 0.01834 | -0.0128 | -81.3468
-14 | -1.4477 | 0.01731 | -0.0105 | -83.6337
-13.5 | -1.4043 | 0.0161 | -0.008 | -87.2236
-13 | -1.3571 | 0.01529 | -0.0061 | -88.7574
-12.5 | -1.3101 | 0.01438 | -0.0041 | -91.1057
-12 | -1.2639 | 0.01333 | -0.0019 | -94.8162
-11.5 | -1.215 | 0.01258 | -0.0001 | -96.5819
-11 | -1.1674 | 0.01165 | 0.0019 | -100.206
-10.5 | -1.1171 | 0.01106 | 0.0035 | -101.0036
-10 | -1.0575 | 0.01027 | 0.0029 | -102.9698
-9.5 | -1.0078 | 0.00993 | 0.0047 | -101.4904
-9 | -0.958 | 0.00947 | 0.0065 | -101.1616
-8.5 | -0.9073 | 0.00899 | 0.0081 | -100.9232
-8 | -0.8561 | 0.00856 | 0.0095 | -100.0117
-7.5 | -0.8049 | 0.00807 | 0.0109 | -99.7398
-7 | -0.753 | 0.00766 | 0.0122 | -98.3029
-6.5 | -0.7004 | 0.00736 | 0.0133 | -95.163
-6 | -0.6476 | 0.00704 | 0.0144 | -91.9886
-5.5 | -0.5944 | 0.00674 | 0.0154 | -88.1899
-5 | -0.541 | 0.00645 | 0.0164 | -83.876
-4 | -0.4331 | 0.00599 | 0.0182 | -72.3038
-3 | -0.3236 | 0.00571 | 0.0195 | -56.6725
-2.5 | -0.2687 | 0.00559 | 0.0201 | -48.068
-2 | -0.2134 | 0.00551 | 0.0206 | -38.7296
-1.5 | -0.1581 | 0.00546 | 0.021 | -28.956
-1 | -0.103 | 0.00538 | 0.0215 | -19.145
-0.5 | -0.0485 | 0.00528 | 0.0222 | -9.1856
0 | 0.0059 | 0.00519 | 0.0228 | 1.1368
0.5 | 0.0605 | 0.00516 | 0.0233 | 11.7248
1 | 0.1138 | 0.00509 | 0.0241 | 22.3576
1.5 | 0.1663 | 0.00496 | 0.025 | 33.5282
2 | 0.2184 | 0.00484 | 0.0259 | 45.124
2.5 | 0.2713 | 0.00479 | 0.0267 | 56.6388
3 | 0.3224 | 0.00467 | 0.0279 | 69.0364
3.5 | 0.3697 | 0.00443 | 0.0298 | 83.4537
5 | 0.5732 | 0.00475 | 0.0216 | 120.6737
5.5 | 0.6335 | 0.00503 | 0.0207 | 125.9443
6 | 0.698 | 0.00534 | 0.0187 | 130.7116
6.5 | 0.7621 | 0.00566 | 0.0168 | 134.6466
7 | 0.8201 | 0.00612 | 0.0162 | 134.0033
7.5 | 0.8721 | 0.00692 | 0.0169 | 126.026
8.5 | 0.9864 | 0.00775 | 0.0161 | 127.2774
9 | 1.0449 | 0.00826 | 0.0153 | 126.5012
9.5 | 1.1013 | 0.00868 | 0.0149 | 126.8779
10 | 1.1568 | 0.00909 | 0.0147 | 127.2607
10.5 | 1.2118 | 0.00962 | 0.0145 | 125.9667
11 | 1.2665 | 0.01015 | 0.0143 | 124.7783
11.5 | 1.3204 | 0.01071 | 0.0142 | 123.2866
12 | 1.3732 | 0.01134 | 0.0143 | 121.0935
13 | 1.4719 | 0.01333 | 0.0153 | 110.4201
13.5 | 1.5194 | 0.01428 | 0.0161 | 106.4006
14 | 1.5628 | 0.01552 | 0.0174 | 100.6959
14.5 | 1.6041 | 0.01662 | 0.019 | 96.5162
15 | 1.6395 | 0.01789 | 0.0216 | 91.6434
15.5 | 1.6646 | 0.01956 | 0.0255 | 85.1022
16 | 1.6945 | 0.0212 | 0.0282 | 79.9292
16.5 | 1.683 | 0.02444 | 0.0347 | 68.8625
17 | 1.7044 | 0.02658 | 0.0358 | 64.1234
17.5 | 1.6935 | 0.03321 | 0.0337 | 50.9937
18.5 | 1.6933 | 0.0471 | 0.0253 | 35.9512
19 | 1.5322 | 0.07762 | 0.0087 | 19.7398
19.5 | 1.4339 | 0.1011 | -0.0037 | 14.183
20 | 1.2384 | 0.14586 | -0.0284 | 8.4903

## 133. Re 16M Mach 0.25 (1)
BIGFOIL.COM POLAR EXPORT
JWL065
JWL065 7.9/1.7 |  |  |  | Cl Max: | 1.02 | at alpha= | 10.5 | deg
JavaFoil+Calcfoil stall+Eppler ext transition |  |  |  | L/D Max: | 165.579 | at alpha= | 9 | deg
Re: | 16000000 |  |  | Cd Min: | 0.00401 | at alpha= | -7 | deg
Mach: | 0.25 |  |  | Cl=0 at alpha= | 0.35593 | deg
|  |  |  | @ Cl=0.1, Cd= | 0.005064
|  |  |  | @ Cl=0.4, Cd= | 0.10004
|  |  |  | @ Cl=0.6, Cd= | 0.10004
alpha (deg) | Cl | Cd | Cm | Cl/Cd
-11.5 | -0.064 | 0.06848 | 0.021 | -0.94
-11 | -0.097 | 0.06454 | 0.021 | -1.496
-10.5 | -0.191 | 0.05973 | 0.021 | -3.194
-10 | -0.252 | 0.05753 | 0.021 | -4.381
-9.5 | -0.307 | 0.05336 | 0.021 | -5.745
-9 | -0.354 | 0.05069 | 0.021 | -6.992
-8.5 | -0.396 | 0.04834 | 0.02 | -8.186
-8 | -0.429 | 0.04667 | 0.019 | -9.191
-7.5 | -0.457 | 0.04281 | 0.02 | -10.669
-7 | -0.581 | 0.00401 | 0.035 | -144.824
-6.5 | -0.59 | 0.00451 | 0.034 | -130.955
-6 | -0.588 | 0.00442 | 0.034 | -133.01
-5.5 | -0.575 | 0.0044 | 0.034 | -130.669
-5 | -0.551 | 0.00437 | 0.034 | -126.257
-4.5 | -0.519 | 0.0044 | 0.034 | -118.047
-4 | -0.48 | 0.00435 | 0.034 | -110.406
-3.5 | -0.434 | 0.00435 | 0.034 | -99.948
-3 | -0.385 | 0.00438 | 0.033 | -87.822
-2.5 | -0.33 | 0.0044 | 0.033 | -75.122
-2 | -0.275 | 0.00445 | 0.033 | -61.729
-1.5 | -0.218 | 0.0045 | 0.033 | -48.346
-1 | -0.16 | 0.00453 | 0.033 | -35.305
-0.5 | -0.101 | 0.0046 | 0.033 | -22.04
0 | -0.042 | 0.00463 | 0.033 | -9.165
0.5 | 0.017 | 0.00511 | 0.032 | 3.296
1 | 0.076 | 0.00502 | 0.032 | 15.179
1.5 | 0.136 | 0.00513 | 0.032 | 26.457
2 | 0.195 | 0.00554 | 0.032 | 35.241
2.5 | 0.255 | 0.00561 | 0.032 | 45.455
3 | 0.315 | 0.00578 | 0.032 | 54.426
3.5 | 0.374 | 0.00596 | 0.031 | 62.782
4 | 0.433 | 0.00602 | 0.031 | 72.036
4.5 | 0.493 | 0.00627 | 0.031 | 78.54
5 | 0.552 | 0.00665 | 0.031 | 83.015
5.5 | 0.61 | 0.00678 | 0.031 | 89.988
6 | 0.669 | 0.00644 | 0.031 | 103.771
6.5 | 0.726 | 0.00516 | 0.03 | 140.653
7 | 0.782 | 0.00529 | 0.03 | 147.898
7.5 | 0.837 | 0.00543 | 0.03 | 154.333
8 | 0.891 | 0.00558 | 0.03 | 159.64
8.5 | 0.937 | 0.00579 | 0.03 | 161.827
9 | 0.974 | 0.00588 | 0.029 | 165.579
9.5 | 1.001 | 0.00655 | 0.029 | 152.798
10 | 1.017 | 0.00691 | 0.029 | 147.124
10.5 | 1.02 | 0.00733 | 0.029 | 139.063
11 | 0.988 | 0.01272 | 0.028 | 77.675
11.5 | 0.934 | 0.017 | 0.027 | 54.943
12 | 0.861 | 0.02571 | 0.025 | 33.512
12.5 | 0.783 | 0.03741 | 0.024 | 20.919
13 | 0.709 | 0.04397 | 0.023 | 16.129
13.5 | 0.623 | 0.05447 | 0.022 | 11.446
14 | 0.532 | 0.06611 | 0.021 | 8.05
14.5 | 0.438 | 0.07754 | 0.02 | 5.649
15 | 0.34 | 0.0886 | 0.019 | 3.835
15.5 | 0.228 | 0.10004 | 0.018 | 2.281

## 134. Re 16M Mach 0.25 (2)
BIGFOIL.COM POLAR EXPORT
JWL065
JWL065 7.9/1.7 |  |  |  | Cl Max: | 1.5373 | at alpha= | 13.5 | deg
XFOIL ncrit=9 |  |  |  | L/D Max: | 136.003 | at alpha= | 6.5 | deg
Re: | 16000000 |  |  | Cd Min: | 0.21515 | at alpha= | 20 | deg
Mach: | 0.25 |  |  | Cl=0 at alpha= | -0.071048 | deg
|  |  |  | @ Cl=0.1, Cd= | 0.005118
|  |  |  | @ Cl=0.4, Cd= | 0.0044653
|  |  |  | @ Cl=0.6, Cd= | 0.0048707
alpha (deg) | Cl | Cd | Cm | Cl/Cd
-14 | -0.6724 | 0.1547 | 0.0359 | -4.3465
-13.5 | -0.6623 | 0.14682 | 0.0323 | -4.511
-13 | -0.6466 | 0.14169 | 0.0303 | -4.5635
-12.5 | -0.6423 | 0.13493 | 0.029 | -4.7602
-12 | -0.6494 | 0.12591 | 0.0272 | -5.1577
-11.5 | -0.6434 | 0.11908 | 0.0252 | -5.4031
-11 | -0.6599 | 0.10658 | 0.0201 | -6.1916
-10.5 | -0.6509 | 0.10017 | 0.0175 | -6.498
-10 | -0.7622 | 0.06515 | -0.0153 | -11.6992
-9.5 | -0.6937 | 0.07019 | -0.0083 | -9.8832
-9 | -0.9498 | 0.01836 | -0.0078 | -51.732
-8.5 | -0.9183 | 0.01436 | -0.0028 | -63.9485
-8 | -0.8737 | 0.01225 | 0.0008 | -71.3224
-7.5 | -0.8258 | 0.01055 | 0.004 | -78.2749
-7 | -0.7746 | 0.00937 | 0.0067 | -82.6681
-6 | -0.6672 | 0.00792 | 0.0109 | -84.2424
-5.5 | -0.6129 | 0.0073 | 0.0128 | -83.9589
-5 | -0.5585 | 0.00675 | 0.0146 | -82.7407
-4 | -0.4462 | 0.00615 | 0.0171 | -72.5528
-3.5 | -0.3897 | 0.00591 | 0.0182 | -65.9391
-3 | -0.3327 | 0.00577 | 0.0191 | -57.6603
-2.5 | -0.2757 | 0.00563 | 0.0198 | -48.9698
-2 | -0.2186 | 0.00552 | 0.0205 | -39.6014
-1.5 | -0.1614 | 0.00548 | 0.0211 | -29.4526
-1 | -0.1044 | 0.0054 | 0.0217 | -19.3333
-0.5 | -0.0483 | 0.00528 | 0.0224 | -9.1477
0 | 0.008 | 0.00521 | 0.0231 | 1.5355
0.5 | 0.0643 | 0.00517 | 0.0237 | 12.4371
1 | 0.1192 | 0.00509 | 0.0245 | 23.4185
1.5 | 0.1733 | 0.00496 | 0.0255 | 34.9395
2 | 0.2269 | 0.00484 | 0.0265 | 46.8802
2.5 | 0.2815 | 0.00481 | 0.0274 | 58.5239
3 | 0.334 | 0.00466 | 0.0287 | 71.6738
3.5 | 0.3821 | 0.00443 | 0.031 | 86.2528
5 | 0.5953 | 0.00485 | 0.0224 | 122.7423
5.5 | 0.659 | 0.00513 | 0.0214 | 128.46
6 | 0.7275 | 0.00546 | 0.0193 | 133.2418
6.5 | 0.7929 | 0.00583 | 0.018 | 136.0034
7 | 0.8514 | 0.00666 | 0.018 | 127.8378
7.5 | 0.9095 | 0.00716 | 0.0184 | 127.0251
8.5 | 1.0275 | 0.00811 | 0.0189 | 126.6954
9.5 | 1.1485 | 0.00918 | 0.0189 | 125.1089
10 | 1.208 | 0.00968 | 0.0192 | 124.7934
10.5 | 1.2669 | 0.01034 | 0.0195 | 122.5242
11 | 1.325 | 0.01109 | 0.0201 | 119.477
11.5 | 1.3808 | 0.01213 | 0.021 | 113.8335
12 | 1.4326 | 0.01368 | 0.0223 | 104.7222
12.5 | 1.4774 | 0.01592 | 0.0244 | 92.8015
13 | 1.5119 | 0.0188 | 0.0273 | 80.4202
13.5 | 1.5373 | 0.02161 | 0.0312 | 71.1384
14 | 1.5046 | 0.02605 | 0.0407 | 57.7582
14.5 | 1.5007 | 0.03088 | 0.0413 | 48.5978
15 | 1.4691 | 0.04305 | 0.0323 | 34.1254
15.5 | 1.4095 | 0.05985 | 0.021 | 23.5505
16 | 1.3525 | 0.076 | 0.0117 | 17.7961
16.5 | 1.2236 | 0.10467 | -0.0049 | 11.6901
17 | 1.2085 | 0.11553 | -0.0104 | 10.4605
17.5 | 1.15 | 0.13491 | -0.0213 | 8.5242
18 | 1.0696 | 0.16102 | -0.0366 | 6.6427
19 | 1.0291 | 0.18938 | -0.0522 | 5.434
20 | 1.012 | 0.21515 | -0.0669 | 4.7037

## 135. Re 16M Mach 0.50 (1)
BIGFOIL.COM POLAR EXPORT
JWL065
JWL065 7.9/1.7 |  |  |  | Cl Max: | 1.122 | at alpha= | 20 | deg
JavaFoil+Calcfoil stall+Eppler ext transition |  |  |  | L/D Max: | 146.382 | at alpha= | 7.5 | deg
Re: | 16000000 |  |  | Cd Min: | 0.00417 | at alpha= | -5.5 | deg
Mach: | 0.5 |  |  | Cl=0 at alpha= | 0.35606 | deg
|  |  |  | @ Cl=0.1, Cd= | 0.0050991
|  |  |  | @ Cl=0.4, Cd= | 0.0061316
|  |  |  | @ Cl=0.6, Cd= | 0.075201
alpha (deg) | Cl | Cd | Cm | Cl/Cd
-20 | -0.995 | 0.15735 | 0.026 | -6.322
-19.5 | -0.973 | 0.14744 | 0.026 | -6.598
-19 | -0.949 | 0.14443 | 0.025 | -6.574
-18.5 | -0.926 | 0.14125 | 0.025 | -6.553
-18 | -0.902 | 0.13793 | 0.024 | -6.539
-17.5 | -0.878 | 0.13425 | 0.024 | -6.543
-17 | -0.856 | 0.1271 | 0.024 | -6.732
-16.5 | -0.833 | 0.12486 | 0.024 | -6.67
-16 | -0.812 | 0.11393 | 0.024 | -7.129
-15.5 | -0.79 | 0.10579 | 0.025 | -7.47
-15 | -0.766 | 0.1022 | 0.024 | -7.498
-14.5 | -0.742 | 0.09793 | 0.024 | -7.573
-14 | -0.717 | 0.09435 | 0.023 | -7.604
-13.5 | -0.693 | 0.09104 | 0.022 | -7.606
-13 | -0.667 | 0.08743 | 0.021 | -7.634
-12.5 | -0.644 | 0.08279 | 0.021 | -7.778
-12 | -0.62 | 0.07883 | 0.021 | -7.869
-11.5 | -0.597 | 0.07862 | 0.021 | -7.589
-11 | -0.573 | 0.07416 | 0.021 | -7.725
-10.5 | -0.549 | 0.06836 | 0.021 | -8.03
-10 | -0.526 | 0.06232 | 0.022 | -8.443
-9.5 | -0.503 | 0.05677 | 0.023 | -8.867
-9 | -0.482 | 0.05094 | 0.024 | -9.455
-8.5 | -0.462 | 0.04394 | 0.026 | -10.521
-8 | -0.425 | 0.059 | 0.018 | -7.209
-7.5 | -0.402 | 0.0494 | 0.02 | -8.131
-7 | -0.378 | 0.04427 | 0.021 | -8.542
-6.5 | -0.357 | 0.0384 | 0.024 | -9.293
-6 | -0.405 | 0.00422 | 0.038 | -95.844
-5.5 | -0.374 | 0.00417 | 0.038 | -89.586
-5 | -0.343 | 0.00445 | 0.038 | -76.924
-4.5 | -0.252 | 0.03365 | 0.02 | -7.493
-4 | -0.471 | 0.00448 | 0.038 | -105.136
-3.5 | -0.461 | 0.00438 | 0.038 | -105.251
-3 | -0.42 | 0.00438 | 0.037 | -95.914
-2.5 | -0.364 | 0.00436 | 0.037 | -83.484
-2 | -0.305 | 0.0044 | 0.037 | -69.218
-1.5 | -0.242 | 0.00445 | 0.037 | -54.511
-1 | -0.178 | 0.00449 | 0.037 | -39.686
-0.5 | -0.113 | 0.00456 | 0.037 | -24.831
0 | -0.047 | 0.00459 | 0.036 | -10.326
0.5 | 0.019 | 0.00468 | 0.036 | 4.019
1 | 0.085 | 0.00507 | 0.036 | 16.788
1.5 | 0.152 | 0.0052 | 0.036 | 29.174
2 | 0.218 | 0.00511 | 0.036 | 42.675
2.5 | 0.285 | 0.00583 | 0.036 | 48.888
3 | 0.351 | 0.006 | 0.035 | 58.541
3.5 | 0.418 | 0.00618 | 0.035 | 67.548
4 | 0.483 | 0.00638 | 0.035 | 75.787
4.5 | 0.549 | 0.00672 | 0.035 | 81.725
5 | 0.614 | 0.00713 | 0.035 | 86.075
5.5 | 0.678 | 0.00736 | 0.034 | 92.101
6 | 0.741 | 0.00652 | 0.034 | 113.701
6.5 | 0.802 | 0.00695 | 0.034 | 115.319
7 | 0.859 | 0.00748 | 0.034 | 114.867
7.5 | 0.913 | 0.00624 | 0.033 | 146.382
8 | 0.961 | 0.0067 | 0.033 | 143.367
8.5 | 0.972 | 0.00706 | 0.033 | 137.814
9 | 0.804 | 0.01963 | 0.03 | 40.958
9.5 | 0.522 | 0.04939 | 0.024 | 10.577
10 | 0.535 | 0.06467 | 0.02 | 8.281
10.5 | 0.559 | 0.07003 | 0.018 | 7.981
11 | 0.59 | 0.07273 | 0.019 | 8.116
11.5 | 0.618 | 0.07965 | 0.019 | 7.756
12 | 0.643 | 0.08069 | 0.017 | 7.974
12.5 | 0.675 | 0.08284 | 0.018 | 8.151
13 | 0.71 | 0.08327 | 0.02 | 8.53
13.5 | 0.743 | 0.08542 | 0.02 | 8.701
14 | 0.774 | 0.08896 | 0.021 | 8.705
14.5 | 0.8 | 0.0986 | 0.02 | 8.113
15 | 0.819 | 0.11896 | 0.018 | 6.881
15.5 | 0.849 | 0.12468 | 0.018 | 6.806
16 | 0.88 | 0.12922 | 0.018 | 6.808
16.5 | 0.911 | 0.13167 | 0.018 | 6.919
17 | 0.943 | 0.13526 | 0.019 | 6.97
17.5 | 0.975 | 0.1385 | 0.019 | 7.04
18 | 1.005 | 0.14751 | 0.019 | 6.81
18.5 | 1.029 | 0.16842 | 0.018 | 6.108
19 | 1.059 | 0.17528 | 0.018 | 6.04
19.5 | 1.091 | 0.17822 | 0.018 | 6.119
20 | 1.122 | 0.18131 | 0.018 | 6.189

## 136. Re 16M Mach 0.50 (2)
BIGFOIL.COM POLAR EXPORT
JWL065
JWL065 7.9/1.7 |  |  |  | Cl Max: | 1.1485 | at alpha= | 8 | deg
XFOIL ncrit=9 |  |  |  | L/D Max: | 143.195 | at alpha= | 6 | deg
Re: | 16000000 |  |  | Cd Min: | 0.28495 | at alpha= | -20 | deg
Mach: | 0.5 |  |  | Cl=0 at alpha= | -0.14109 | deg
|  |  |  | @ Cl=0.1, Cd= | 0.0052081
|  |  |  | @ Cl=0.4, Cd= | 0.0046427
|  |  |  | @ Cl=0.6, Cd= | 0.0050334
alpha (deg) | Cl | Cd | Cm | Cl/Cd
-20 | -0.9232 | 0.28495 | 0.1079 | -3.2399
-19.5 | -0.9016 | 0.2767 | 0.1029 | -3.2584
-19 | -0.8805 | 0.26815 | 0.0979 | -3.2836
-18.5 | -0.8591 | 0.25916 | 0.0929 | -3.3149
-18 | -0.8375 | 0.25049 | 0.0881 | -3.3434
-17.5 | -0.8163 | 0.24127 | 0.0832 | -3.3833
-17 | -0.7945 | 0.23261 | 0.0785 | -3.4156
-16.5 | -0.7732 | 0.22407 | 0.0737 | -3.4507
-16 | -0.7505 | 0.21701 | 0.0692 | -3.4584
-15.5 | -0.7289 | 0.20895 | 0.0646 | -3.4884
-15 | -0.7061 | 0.20105 | 0.0603 | -3.5121
-14.5 | -0.6848 | 0.19264 | 0.0559 | -3.5548
-14 | -0.6644 | 0.18408 | 0.0514 | -3.6093
-13.5 | -0.6444 | 0.17579 | 0.047 | -3.6657
-13 | -0.6255 | 0.16716 | 0.0427 | -3.7419
-12.5 | -0.6077 | 0.15852 | 0.0384 | -3.8336
-12 | -0.5908 | 0.15019 | 0.0344 | -3.9337
-11.5 | -0.5803 | 0.14067 | 0.0302 | -4.1253
-11 | -0.5777 | 0.12967 | 0.0263 | -4.4552
-10.5 | -0.5746 | 0.12099 | 0.0239 | -4.7492
-10 | -0.5663 | 0.11207 | 0.0199 | -5.0531
-9.5 | -0.5372 | 0.10165 | 0.0089 | -5.2848
-9 | -0.5319 | 0.0935 | 0.0053 | -5.6888
-8.5 | -0.5277 | 0.08554 | 0.0015 | -6.169
-8 | -0.5255 | 0.0777 | -0.0024 | -6.7632
-7.5 | -0.5361 | 0.0689 | -0.0071 | -7.7808
-7 | -0.5627 | 0.0612 | -0.0107 | -9.1944
-6.5 | -0.5637 | 0.0531 | -0.0141 | -10.6158
-6 | -0.5561 | 0.04479 | -0.0154 | -12.4157
-5.5 | -0.5426 | 0.02135 | -0.0107 | -25.4145
-5 | -0.5319 | 0.01189 | -0.0068 | -44.7351
-4.5 | -0.5152 | 0.00505 | 0 | -102.0198
-4 | -0.4902 | 0.00165 | 0.0083 | -297.0909
-3.5 | -0.4375 | 0.00103 | 0.0137 | -424.7573
-3 | -0.3723 | 0.00093 | 0.0163 | -400.3226
-2.5 | -0.3063 | 0.00089 | 0.0181 | -344.1573
-2 | -0.241 | 0.00085 | 0.0197 | -283.5294
-1.5 | -0.1759 | 0.00083 | 0.0209 | -211.9277
-1 | -0.1114 | 0.00082 | 0.022 | -135.8537
0 | 0.0183 | 0.00529 | 0.0243 | 3.4594
0.5 | 0.0819 | 0.00524 | 0.0252 | 15.6298
1 | 0.1444 | 0.00513 | 0.0264 | 28.1481
1.5 | 0.2058 | 0.00503 | 0.0277 | 40.9145
2 | 0.266 | 0.00489 | 0.0292 | 54.3967
2.5 | 0.3283 | 0.00486 | 0.0305 | 67.5514
3 | 0.3872 | 0.0047 | 0.0325 | 82.383
3.5 | 0.4386 | 0.00447 | 0.0364 | 98.1208
5.5 | 0.7795 | 0.00566 | 0.0255 | 137.7208
6 | 0.8606 | 0.00601 | 0.0249 | 143.1947
6.5 | 0.9334 | 0.00704 | 0.0259 | 132.5852
7 | 1.0109 | 0.00761 | 0.0271 | 132.8384
7.5 | 1.0883 | 0.00824 | 0.0289 | 132.0752
8 | 1.1485 | 0.00924 | 0.0346 | 124.2965

## 137. Re 18M Mach 0.00 (1)
BIGFOIL.COM POLAR EXPORT
JWL065
JWL065 7.9/1.7 |  |  |  | Cl Max: | 1.055 | at alpha= | 11.5 | deg
JavaFoil+Calcfoil stall+Eppler ext transition |  |  |  | L/D Max: | 172.906 | at alpha= | 9 | deg
Re: | 18000000 |  |  | Cd Min: | 0.00385 | at alpha= | -8 | deg
Mach: | 0 |  |  | Cl=0 at alpha= | 0.35965 | deg
|  |  |  | @ Cl=0.1, Cd= | 0.0050411
|  |  |  | @ Cl=0.4, Cd= | 0.0060214
|  |  |  | @ Cl=0.6, Cd= | 0.0065929
alpha (deg) | Cl | Cd | Cm | Cl/Cd
-13 | -0.373 | 0.0775 | 0.02 | -4.813
-12.5 | -0.393 | 0.07327 | 0.021 | -5.368
-12 | -0.413 | 0.06968 | 0.02 | -5.934
-11.5 | -0.434 | 0.06588 | 0.02 | -6.582
-11 | -0.454 | 0.06131 | 0.021 | -7.405
-10.5 | -0.472 | 0.05834 | 0.021 | -8.095
-10 | -0.488 | 0.0566 | 0.02 | -8.615
-9.5 | -0.506 | 0.05068 | 0.021 | -9.978
-9 | -0.53 | 0.03987 | 0.024 | -13.295
-8.5 | -0.641 | 0.00763 | 0.034 | -83.933
-8 | -0.647 | 0.00385 | 0.034 | -168.131
-7.5 | -0.646 | 0.00437 | 0.034 | -148.035
-7 | -0.64 | 0.00445 | 0.033 | -143.757
-6.5 | -0.627 | 0.00441 | 0.033 | -142.125
-6 | -0.608 | 0.00434 | 0.033 | -140.088
-5.5 | -0.582 | 0.00429 | 0.033 | -135.567
-5 | -0.55 | 0.0043 | 0.033 | -127.797
-4.5 | -0.512 | 0.00425 | 0.033 | -120.408
-4 | -0.47 | 0.00429 | 0.033 | -109.432
-3.5 | -0.424 | 0.0043 | 0.033 | -98.55
-3 | -0.374 | 0.00434 | 0.032 | -86.18
-2.5 | -0.321 | 0.00436 | 0.032 | -73.552
-2 | -0.266 | 0.00441 | 0.032 | -60.428
-1.5 | -0.211 | 0.00449 | 0.032 | -47.005
-1 | -0.155 | 0.00451 | 0.032 | -34.377
-0.5 | -0.098 | 0.00456 | 0.032 | -21.548
0 | -0.041 | 0.0046 | 0.032 | -8.931
0.5 | 0.016 | 0.00518 | 0.031 | 3.15
1 | 0.074 | 0.005 | 0.031 | 14.76
1.5 | 0.131 | 0.00509 | 0.031 | 25.808
2 | 0.189 | 0.00556 | 0.031 | 34.018
2.5 | 0.247 | 0.00555 | 0.031 | 44.505
3 | 0.305 | 0.00573 | 0.031 | 53.138
3.5 | 0.362 | 0.00591 | 0.03 | 61.272
4 | 0.42 | 0.00608 | 0.03 | 69.037
4.5 | 0.477 | 0.00632 | 0.03 | 75.485
5 | 0.535 | 0.00644 | 0.03 | 83.071
5.5 | 0.592 | 0.00657 | 0.03 | 89.998
6 | 0.648 | 0.00673 | 0.03 | 96.32
6.5 | 0.704 | 0.00559 | 0.029 | 126.056
7 | 0.76 | 0.00508 | 0.029 | 149.517
7.5 | 0.814 | 0.00518 | 0.029 | 157.006
8 | 0.867 | 0.00531 | 0.029 | 163.334
8.5 | 0.915 | 0.00548 | 0.029 | 166.929
9 | 0.956 | 0.00553 | 0.028 | 172.906
9.5 | 0.991 | 0.00607 | 0.028 | 163.307
10 | 1.019 | 0.00631 | 0.028 | 161.519
10.5 | 1.039 | 0.00655 | 0.028 | 158.562
11 | 1.051 | 0.00683 | 0.028 | 153.865
11.5 | 1.055 | 0.00715 | 0.027 | 147.495
12 | 1.031 | 0.01125 | 0.027 | 91.69
12.5 | 1 | 0.01565 | 0.026 | 63.922
13 | 0.963 | 0.01966 | 0.025 | 48.996
13.5 | 0.913 | 0.0279 | 0.024 | 32.739
14 | 0.866 | 0.03698 | 0.023 | 23.419
14.5 | 0.821 | 0.04613 | 0.022 | 17.787
15 | 0.776 | 0.05479 | 0.021 | 14.173
15.5 | 0.733 | 0.0638 | 0.021 | 11.486
16 | 0.689 | 0.07328 | 0.02 | 9.409
16.5 | 0.644 | 0.08781 | 0.019 | 7.328

## 138. Re 18M Mach 0.00 (2)
BIGFOIL.COM POLAR EXPORT
JWL065
JWL065 7.9/1.7 |  |  |  | Cl Max: | 1.7828 | at alpha= | 18.5 | deg
XFOIL ncrit=9 |  |  |  | L/D Max: | 136.058 | at alpha= | 6.5 | deg
Re: | 18000000 |  |  | Cd Min: | 0.07414 | at alpha= | 20 | deg
Mach: | 0 |  |  | Cl=0 at alpha= | -0.04512 | deg
|  |  |  | @ Cl=0.1, Cd= | 0.0050947
|  |  |  | @ Cl=0.4, Cd= | 0.0045154
|  |  |  | @ Cl=0.6, Cd= | 0.0048297
alpha (deg) | Cl | Cd | Cm | Cl/Cd
-20 | -1.6182 | 0.04676 | -0.044 | -34.6065
-19.5 | -1.6823 | 0.03516 | -0.048 | -47.847
-19 | -1.703 | 0.03096 | -0.0436 | -55.0065
-18.5 | -1.7258 | 0.02761 | -0.0353 | -62.5063
-18 | -1.7308 | 0.02548 | -0.0269 | -67.9278
-17.5 | -1.7107 | 0.02353 | -0.0225 | -72.7029
-17 | -1.6828 | 0.02184 | -0.0189 | -77.0513
-16.5 | -1.6508 | 0.02029 | -0.0158 | -81.3603
-16 | -1.6151 | 0.0189 | -0.013 | -85.455
-15.5 | -1.575 | 0.01782 | -0.0107 | -88.3838
-15 | -1.535 | 0.01661 | -0.0083 | -92.4142
-14.5 | -1.4923 | 0.0156 | -0.0062 | -95.6603
-14 | -1.4473 | 0.0148 | -0.0044 | -97.7905
-13.5 | -1.4022 | 0.01392 | -0.0026 | -100.7328
-13 | -1.3551 | 0.01323 | -0.0011 | -102.4263
-12.5 | -1.3078 | 0.01252 | 0.0005 | -104.4569
-12 | -1.2606 | 0.01175 | 0.0021 | -107.2851
-11.5 | -1.212 | 0.01112 | 0.0036 | -108.9928
-11 | -1.1638 | 0.01043 | 0.0052 | -111.582
-10.5 | -1.1059 | 0.00987 | 0.0046 | -112.0466
-10 | -1.0572 | 0.00935 | 0.0063 | -113.0695
-9.5 | -1.0073 | 0.00902 | 0.0077 | -111.6741
-9 | -0.9571 | 0.00865 | 0.0091 | -110.6474
-8.5 | -0.9062 | 0.00827 | 0.0103 | -109.5768
-8 | -0.8548 | 0.00793 | 0.0114 | -107.7932
-7.5 | -0.8033 | 0.00756 | 0.0125 | -106.2566
-7 | -0.7513 | 0.00727 | 0.0135 | -103.3425
-6.5 | -0.6988 | 0.00702 | 0.0145 | -99.5442
-6 | -0.6459 | 0.00676 | 0.0154 | -95.5473
-5.5 | -0.5928 | 0.00653 | 0.0162 | -90.781
-5 | -0.5394 | 0.0063 | 0.017 | -85.619
-4.5 | -0.4855 | 0.00612 | 0.0178 | -79.3301
-4 | -0.4318 | 0.00588 | 0.0186 | -73.4354
-3.5 | -0.3773 | 0.00577 | 0.0191 | -65.3899
-3 | -0.323 | 0.00562 | 0.0197 | -57.4733
-2.5 | -0.2684 | 0.0055 | 0.0203 | -48.8
-2 | -0.2135 | 0.00544 | 0.0208 | -39.2463
-1.5 | -0.1584 | 0.00538 | 0.0212 | -29.4424
-1 | -0.1036 | 0.00532 | 0.0217 | -19.4737
-0.5 | -0.0494 | 0.0052 | 0.0223 | -9.5
0 | 0.0049 | 0.00516 | 0.0229 | 0.94961
0.5 | 0.0591 | 0.00511 | 0.0234 | 11.5656
1 | 0.1125 | 0.00509 | 0.0241 | 22.1022
1.5 | 0.1647 | 0.00496 | 0.0249 | 33.2056
2 | 0.2174 | 0.00489 | 0.0257 | 44.4581
2.5 | 0.2699 | 0.0048 | 0.0265 | 56.2292
3 | 0.3217 | 0.00471 | 0.0275 | 68.3015
3.5 | 0.3708 | 0.00459 | 0.0289 | 80.7843
4 | 0.4178 | 0.00447 | 0.0309 | 93.4676
5.5 | 0.6204 | 0.00487 | 0.0226 | 127.3922
6 | 0.6807 | 0.00515 | 0.0214 | 132.1748
6.5 | 0.7456 | 0.00548 | 0.0192 | 136.0584
7 | 0.8066 | 0.00593 | 0.0178 | 136.0202
7.5 | 0.8609 | 0.00668 | 0.0178 | 128.8772
8 | 0.9072 | 0.00717 | 0.0197 | 126.5272
8.5 | 0.9698 | 0.00753 | 0.0179 | 128.7915
9 | 1.0305 | 0.00799 | 0.0163 | 128.9737
9.5 | 1.0878 | 0.00839 | 0.0155 | 129.6544
10 | 1.1433 | 0.00879 | 0.0151 | 130.0683
10.5 | 1.1975 | 0.00927 | 0.0149 | 129.1802
11 | 1.2509 | 0.00976 | 0.0147 | 128.166
11.5 | 1.3036 | 0.01027 | 0.0147 | 126.9328
12 | 1.3553 | 0.01083 | 0.0147 | 125.1431
12.5 | 1.4051 | 0.01157 | 0.015 | 121.4434
13 | 1.4526 | 0.01246 | 0.0157 | 116.5811
13.5 | 1.499 | 0.01324 | 0.0165 | 113.2175
14 | 1.5419 | 0.01414 | 0.018 | 109.0453
14.5 | 1.5816 | 0.01501 | 0.02 | 105.3698
15 | 1.618 | 0.01597 | 0.0224 | 101.315
15.5 | 1.6538 | 0.01714 | 0.0246 | 96.4877
16 | 1.6911 | 0.01833 | 0.0261 | 92.2586
16.5 | 1.7224 | 0.02007 | 0.028 | 85.8196
17 | 1.7503 | 0.02144 | 0.0304 | 81.6371
17.5 | 1.7618 | 0.02369 | 0.0336 | 74.3689
18 | 1.7549 | 0.02858 | 0.0343 | 61.4031
18.5 | 1.7828 | 0.03095 | 0.0332 | 57.6026
19 | 1.7522 | 0.04134 | 0.0275 | 42.3851
19.5 | 1.7149 | 0.05302 | 0.0215 | 32.3444
20 | 1.6163 | 0.07414 | 0.0106 | 21.8006

## 139. Re 18M Mach 0.10 (1)
BIGFOIL.COM POLAR EXPORT
JWL065
JWL065 7.9/1.7 |  |  |  | Cl Max: | 1.047 | at alpha= | 11 | deg
JavaFoil+Calcfoil stall+Eppler ext transition |  |  |  | L/D Max: | 172.055 | at alpha= | 9 | deg
Re: | 18000000 |  |  | Cd Min: | 0.00384 | at alpha= | -8 | deg
Mach: | 0.1 |  |  | Cl=0 at alpha= | 0.35965 | deg
|  |  |  | @ Cl=0.1, Cd= | 0.0050648
|  |  |  | @ Cl=0.4, Cd= | 0.0060155
|  |  |  | @ Cl=0.6, Cd= | 0.006634
alpha (deg) | Cl | Cd | Cm | Cl/Cd
-12.5 | -0.355 | 0.07391 | 0.02 | -4.808
-12 | -0.378 | 0.06983 | 0.021 | -5.418
-11.5 | -0.401 | 0.0663 | 0.02 | -6.049
-11 | -0.425 | 0.06155 | 0.021 | -6.897
-10.5 | -0.446 | 0.05843 | 0.021 | -7.634
-10 | -0.465 | 0.0566 | 0.02 | -8.214
-9.5 | -0.484 | 0.05279 | 0.02 | -9.163
-9 | -0.503 | 0.04695 | 0.022 | -10.713
-8.5 | -0.624 | 0.00805 | 0.034 | -77.528
-8 | -0.634 | 0.00384 | 0.034 | -165.13
-7.5 | -0.638 | 0.00446 | 0.034 | -143.092
-7 | -0.634 | 0.00442 | 0.034 | -143.447
-6.5 | -0.623 | 0.00442 | 0.034 | -140.958
-6 | -0.606 | 0.00433 | 0.033 | -140.04
-5.5 | -0.581 | 0.00432 | 0.033 | -134.554
-5 | -0.55 | 0.00428 | 0.033 | -128.664
-4.5 | -0.514 | 0.00429 | 0.033 | -119.625
-4 | -0.472 | 0.00428 | 0.033 | -110.238
-3.5 | -0.425 | 0.0043 | 0.033 | -99.023
-3 | -0.375 | 0.00433 | 0.033 | -86.678
-2.5 | -0.322 | 0.00434 | 0.032 | -74.256
-2 | -0.268 | 0.0044 | 0.032 | -60.819
-1.5 | -0.212 | 0.00447 | 0.032 | -47.447
-1 | -0.156 | 0.00449 | 0.032 | -34.647
-0.5 | -0.099 | 0.00455 | 0.032 | -21.707
0 | -0.041 | 0.00458 | 0.032 | -9.008
0.5 | 0.016 | 0.0052 | 0.032 | 3.153
1 | 0.074 | 0.00502 | 0.031 | 14.781
1.5 | 0.132 | 0.00512 | 0.031 | 25.803
2 | 0.19 | 0.00555 | 0.031 | 34.273
2.5 | 0.248 | 0.00559 | 0.031 | 44.434
3 | 0.306 | 0.00573 | 0.031 | 53.45
3.5 | 0.364 | 0.00591 | 0.031 | 61.643
4 | 0.422 | 0.00608 | 0.03 | 69.422
4.5 | 0.48 | 0.00632 | 0.03 | 75.941
5 | 0.537 | 0.00644 | 0.03 | 83.41
5.5 | 0.595 | 0.00662 | 0.03 | 89.797
6 | 0.652 | 0.00678 | 0.03 | 96.069
6.5 | 0.708 | 0.0056 | 0.029 | 126.434
7 | 0.763 | 0.0051 | 0.029 | 149.695
7.5 | 0.818 | 0.00521 | 0.029 | 157.036
8 | 0.871 | 0.00534 | 0.029 | 163.286
8.5 | 0.919 | 0.00551 | 0.029 | 166.664
9 | 0.959 | 0.00557 | 0.029 | 172.055
9.5 | 0.993 | 0.00612 | 0.028 | 162.27
10 | 1.019 | 0.00637 | 0.028 | 160.053
10.5 | 1.038 | 0.00663 | 0.028 | 156.489
11 | 1.047 | 0.00693 | 0.028 | 151.06
11.5 | 1.038 | 0.01078 | 0.027 | 96.263
12 | 1.014 | 0.01352 | 0.027 | 74.996
12.5 | 0.974 | 0.01756 | 0.026 | 55.473
13 | 0.933 | 0.02224 | 0.025 | 41.978
13.5 | 0.879 | 0.03149 | 0.024 | 27.929
14 | 0.828 | 0.04133 | 0.023 | 20.034
14.5 | 0.78 | 0.05 | 0.022 | 15.599
15 | 0.732 | 0.05913 | 0.021 | 12.373
15.5 | 0.684 | 0.06865 | 0.02 | 9.958
16 | 0.636 | 0.07884 | 0.02 | 8.071

## 140. Re 18M Mach 0.10 (2)
BIGFOIL.COM POLAR EXPORT
JWL065
JWL065 7.9/1.7 |  |  |  | Cl Max: | 1.728 | at alpha= | 17 | deg
XFOIL ncrit=9 |  |  |  | L/D Max: | 136.123 | at alpha= | 6.5 | deg
Re: | 18000000 |  |  | Cd Min: | 0.11667 | at alpha= | 20 | deg
Mach: | 0.1 |  |  | Cl=0 at alpha= | -0.047619 | deg
|  |  |  | @ Cl=0.1, Cd= | 0.0050975
|  |  |  | @ Cl=0.4, Cd= | 0.0045275
|  |  |  | @ Cl=0.6, Cd= | 0.0047735
alpha (deg) | Cl | Cd | Cm | Cl/Cd
-18.5 | -1.3771 | 0.07515 | -0.0206 | -18.3247
-18 | -1.2673 | 0.0872 | -0.0116 | -14.5333
-17.5 | -1.1818 | 0.09501 | -0.0048 | -12.4387
-17 | -1.0488 | 0.11253 | 0.009 | -9.3202
-16.5 | -1.6261 | 0.02533 | -0.0265 | -64.1966
-16 | -1.6038 | 0.0229 | -0.022 | -70.0349
-15.5 | -1.5757 | 0.02065 | -0.0179 | -76.3051
-15 | -1.5398 | 0.01892 | -0.0146 | -81.3848
-14.5 | -1.5006 | 0.01741 | -0.0117 | -86.1918
-14 | -1.4568 | 0.0163 | -0.0093 | -89.3742
-13.5 | -1.4123 | 0.01519 | -0.007 | -92.9756
-13 | -1.3649 | 0.01437 | -0.005 | -94.9826
-12.5 | -1.3175 | 0.01349 | -0.003 | -97.6649
-12 | -1.2703 | 0.01255 | -0.0009 | -101.2191
-11.5 | -1.2212 | 0.01182 | 0.0008 | -103.3164
-11 | -1.1728 | 0.01099 | 0.0028 | -106.7152
-10.5 | -1.1153 | 0.01037 | 0.0028 | -107.5506
-10 | -1.0651 | 0.00976 | 0.0044 | -109.1291
-9.5 | -1.0145 | 0.0094 | 0.0061 | -107.9255
-9 | -0.9637 | 0.00898 | 0.0076 | -107.3163
-8.5 | -0.9123 | 0.00856 | 0.009 | -106.5771
-8 | -0.8605 | 0.00816 | 0.0103 | -105.4534
-7.5 | -0.8086 | 0.00774 | 0.0116 | -104.4703
-7 | -0.7562 | 0.00741 | 0.0128 | -102.0513
-6.5 | -0.7032 | 0.00712 | 0.0139 | -98.764
-6 | -0.65 | 0.00684 | 0.0149 | -95.0292
-5.5 | -0.5964 | 0.00658 | 0.0158 | -90.6383
-5 | -0.5427 | 0.00633 | 0.0168 | -85.7346
-4.5 | -0.4884 | 0.00614 | 0.0176 | -79.544
-4 | -0.4343 | 0.0059 | 0.0184 | -73.6102
-3.5 | -0.3794 | 0.00577 | 0.019 | -65.7539
-3 | -0.3246 | 0.00563 | 0.0197 | -57.6554
-2.5 | -0.2697 | 0.0055 | 0.0203 | -49.0364
-2 | -0.2144 | 0.00544 | 0.0208 | -39.4118
-1.5 | -0.159 | 0.00538 | 0.0212 | -29.5539
-1 | -0.1039 | 0.00532 | 0.0217 | -19.5301
-0.5 | -0.0494 | 0.00521 | 0.0224 | -9.4818
0 | 0.0052 | 0.00516 | 0.0229 | 1.0078
0.5 | 0.0598 | 0.00512 | 0.0235 | 11.6797
1 | 0.1135 | 0.00509 | 0.0241 | 22.2986
1.5 | 0.166 | 0.00496 | 0.025 | 33.4677
2 | 0.2189 | 0.00489 | 0.0258 | 44.7648
2.5 | 0.2718 | 0.0048 | 0.0266 | 56.625
3 | 0.3237 | 0.00471 | 0.0276 | 68.7261
3.5 | 0.3732 | 0.00459 | 0.0291 | 81.3072
4 | 0.4204 | 0.00448 | 0.0312 | 93.8393
4.5 | 0.5092 | 0.00433 | 0.0234 | 117.5982
5 | 0.5644 | 0.00462 | 0.0237 | 122.1645
5.5 | 0.6247 | 0.00488 | 0.0227 | 128.0123
6 | 0.6858 | 0.00517 | 0.0216 | 132.6499
6.5 | 0.7514 | 0.00552 | 0.0193 | 136.1232
7 | 0.8126 | 0.00597 | 0.018 | 136.1139
7.5 | 0.8675 | 0.00673 | 0.018 | 128.9004
8 | 0.9142 | 0.00722 | 0.0201 | 126.6205
8.5 | 0.9774 | 0.00758 | 0.0183 | 128.9446
9 | 1.0384 | 0.00805 | 0.0169 | 128.9938
9.5 | 1.0962 | 0.00847 | 0.0162 | 129.4215
10 | 1.1523 | 0.00888 | 0.0158 | 129.7635
10.5 | 1.2071 | 0.00938 | 0.0157 | 128.6887
11 | 1.2612 | 0.00989 | 0.0157 | 127.5228
11.5 | 1.3146 | 0.01044 | 0.0157 | 125.9195
12 | 1.3667 | 0.01106 | 0.016 | 123.5714
12.5 | 1.4159 | 0.01202 | 0.0166 | 117.7953
13 | 1.4645 | 0.01284 | 0.0173 | 114.0576
13.5 | 1.5108 | 0.01371 | 0.0185 | 110.1969
14 | 1.5525 | 0.01478 | 0.0203 | 105.0406
14.5 | 1.591 | 0.01576 | 0.0227 | 100.9518
15 | 1.6263 | 0.01688 | 0.0255 | 96.3448
15.5 | 1.6612 | 0.01837 | 0.0277 | 90.43
16 | 1.695 | 0.01984 | 0.0298 | 85.4335
16.5 | 1.7076 | 0.02234 | 0.0339 | 76.4369
17 | 1.728 | 0.02421 | 0.0361 | 71.3755
17.5 | 1.7278 | 0.02867 | 0.0365 | 60.2651
19 | 1.6319 | 0.06245 | 0.0173 | 26.1313
19.5 | 1.5489 | 0.08175 | 0.0073 | 18.9468
20 | 1.3877 | 0.11667 | -0.0117 | 11.8942

## 141. Re 18M Mach 0.25 (1)
BIGFOIL.COM POLAR EXPORT
JWL065
JWL065 7.9/1.7 |  |  |  | Cl Max: | 1.02 | at alpha= | 10.5 | deg
JavaFoil+Calcfoil stall+Eppler ext transition |  |  |  | L/D Max: | 168.403 | at alpha= | 9 | deg
Re: | 18000000 |  |  | Cd Min: | 0.00396 | at alpha= | -7 | deg
Mach: | 0.25 |  |  | Cl=0 at alpha= | 0.35593 | deg
|  |  |  | @ Cl=0.1, Cd= | 0.00505
|  |  |  | @ Cl=0.4, Cd= | 0.09831
|  |  |  | @ Cl=0.6, Cd= | 0.09831
alpha (deg) | Cl | Cd | Cm | Cl/Cd
-11.5 | -0.064 | 0.06797 | 0.021 | -0.948
-11 | -0.097 | 0.06396 | 0.021 | -1.511
-10.5 | -0.191 | 0.05889 | 0.021 | -3.245
-10 | -0.252 | 0.0568 | 0.021 | -4.443
-9.5 | -0.307 | 0.0524 | 0.021 | -5.863
-9 | -0.355 | 0.05008 | 0.021 | -7.088
-8.5 | -0.396 | 0.0479 | 0.021 | -8.27
-8 | -0.43 | 0.0459 | 0.02 | -9.362
-7.5 | -0.459 | 0.04148 | 0.021 | -11.056
-7 | -0.581 | 0.00396 | 0.035 | -146.534
-6.5 | -0.59 | 0.00445 | 0.034 | -132.588
-6 | -0.588 | 0.00436 | 0.034 | -134.94
-5.5 | -0.575 | 0.00437 | 0.034 | -131.575
-5 | -0.551 | 0.00433 | 0.034 | -127.177
-4.5 | -0.519 | 0.00432 | 0.034 | -120.29
-4 | -0.48 | 0.00426 | 0.034 | -112.493
-3.5 | -0.434 | 0.00431 | 0.034 | -100.803
-3 | -0.385 | 0.00435 | 0.033 | -88.469
-2.5 | -0.33 | 0.00435 | 0.033 | -75.953
-2 | -0.275 | 0.00439 | 0.033 | -62.576
-1.5 | -0.218 | 0.00446 | 0.033 | -48.837
-1 | -0.16 | 0.00452 | 0.033 | -35.389
-0.5 | -0.101 | 0.00454 | 0.033 | -22.314
0 | -0.042 | 0.00458 | 0.033 | -9.265
0.5 | 0.017 | 0.00519 | 0.032 | 3.243
1 | 0.076 | 0.00501 | 0.032 | 15.223
1.5 | 0.136 | 0.00511 | 0.032 | 26.542
2 | 0.195 | 0.00557 | 0.032 | 35.067
2.5 | 0.255 | 0.00562 | 0.032 | 45.367
3 | 0.315 | 0.00579 | 0.032 | 54.36
3.5 | 0.374 | 0.00594 | 0.031 | 63.012
4 | 0.433 | 0.00617 | 0.031 | 70.284
4.5 | 0.493 | 0.00639 | 0.031 | 77.095
5 | 0.552 | 0.00657 | 0.031 | 84.003
5.5 | 0.61 | 0.00671 | 0.031 | 90.984
6 | 0.669 | 0.00688 | 0.031 | 97.187
6.5 | 0.726 | 0.00569 | 0.03 | 127.618
7 | 0.782 | 0.0052 | 0.03 | 150.363
7.5 | 0.837 | 0.00533 | 0.03 | 157.014
8 | 0.891 | 0.0055 | 0.03 | 162.16
8.5 | 0.937 | 0.0057 | 0.03 | 164.389
9 | 0.974 | 0.00578 | 0.029 | 168.403
9.5 | 1.001 | 0.00643 | 0.029 | 155.68
10 | 1.017 | 0.00679 | 0.029 | 149.8
10.5 | 1.02 | 0.00718 | 0.029 | 141.902
11 | 0.99 | 0.01235 | 0.028 | 80.165
11.5 | 0.94 | 0.01586 | 0.027 | 59.286
12 | 0.867 | 0.02385 | 0.026 | 36.354
12.5 | 0.786 | 0.03553 | 0.024 | 22.127
13 | 0.711 | 0.04247 | 0.023 | 16.753
13.5 | 0.626 | 0.05249 | 0.022 | 11.918
14 | 0.534 | 0.06376 | 0.021 | 8.378
14.5 | 0.439 | 0.07526 | 0.02 | 5.839
15 | 0.341 | 0.08657 | 0.019 | 3.935
15.5 | 0.229 | 0.09831 | 0.018 | 2.325

## 142. Re 18M Mach 0.25 (2)
BIGFOIL.COM POLAR EXPORT
JWL065
JWL065 7.9/1.7 |  |  |  | Cl Max: | 1.515 | at alpha= | 13.5 | deg
XFOIL ncrit=9 |  |  |  | L/D Max: | 138.219 | at alpha= | 6.5 | deg
Re: | 18000000 |  |  | Cd Min: | 0.21424 | at alpha= | 20 | deg
Mach: | 0.25 |  |  | Cl=0 at alpha= | -0.06383 | deg
|  |  |  | @ Cl=0.1, Cd= | 0.0051037
|  |  |  | @ Cl=0.4, Cd= | 0.0045633
|  |  |  | @ Cl=0.6, Cd= | 0.0047802
alpha (deg) | Cl | Cd | Cm | Cl/Cd
-14.5 | -0.6947 | 0.15877 | 0.0381 | -4.3755
-14 | -0.6739 | 0.15408 | 0.0356 | -4.3737
-13.5 | -0.6645 | 0.1462 | 0.0321 | -4.5451
-13 | -0.651 | 0.14116 | 0.0307 | -4.6118
-12.5 | -0.6496 | 0.13485 | 0.0304 | -4.8172
-12 | -0.6557 | 0.12537 | 0.0278 | -5.2301
-11.5 | -0.6495 | 0.11843 | 0.0256 | -5.4843
-11 | -0.6963 | 0.09889 | 0.0163 | -7.0412
-10.5 | -0.6594 | 0.09696 | 0.0147 | -6.8007
-10 | -0.907 | 0.04211 | -0.0211 | -21.5388
-9.5 | -0.9891 | 0.02131 | -0.0114 | -46.4148
-9 | -0.9696 | 0.01574 | -0.0054 | -61.601
-8.5 | -0.9295 | 0.01296 | -0.0012 | -71.7207
-8 | -0.8816 | 0.01127 | 0.002 | -78.2254
-7.5 | -0.8317 | 0.00986 | 0.005 | -84.3509
-7 | -0.7794 | 0.00888 | 0.0075 | -87.7703
-6.5 | -0.725 | 0.00821 | 0.0096 | -88.3069
-6 | -0.6705 | 0.00758 | 0.0115 | -88.4565
-5.5 | -0.6156 | 0.00706 | 0.0133 | -87.1955
-5 | -0.5605 | 0.00658 | 0.015 | -85.1824
-4 | -0.4473 | 0.00607 | 0.0173 | -73.6903
-3.5 | -0.3909 | 0.00582 | 0.0185 | -67.1649
-3 | -0.3337 | 0.00569 | 0.0193 | -58.6467
-2.5 | -0.2768 | 0.00555 | 0.0201 | -49.8739
-2 | -0.2197 | 0.00545 | 0.0207 | -40.3119
-1 | -0.1054 | 0.00533 | 0.0219 | -19.7749
-0.5 | -0.0492 | 0.00521 | 0.0226 | -9.4434
0 | 0.0072 | 0.00516 | 0.0232 | 1.3953
0.5 | 0.0635 | 0.00513 | 0.0239 | 12.3782
1 | 0.1189 | 0.00509 | 0.0246 | 23.3595
1.5 | 0.173 | 0.00496 | 0.0256 | 34.879
2 | 0.2274 | 0.00489 | 0.0265 | 46.5031
2.5 | 0.2821 | 0.00481 | 0.0273 | 58.6486
3 | 0.3353 | 0.00473 | 0.0285 | 70.8879
3.5 | 0.3863 | 0.00458 | 0.0301 | 84.345
4.5 | 0.5259 | 0.00441 | 0.0248 | 119.2517
5 | 0.586 | 0.00472 | 0.0246 | 124.1525
5.5 | 0.6488 | 0.00499 | 0.0238 | 130.02
6 | 0.7147 | 0.00528 | 0.0223 | 135.3598
6.5 | 0.7837 | 0.00567 | 0.0201 | 138.2187
7 | 0.8441 | 0.00651 | 0.0197 | 129.6621
7.5 | 0.9043 | 0.00696 | 0.0196 | 129.9282
8 | 0.9533 | 0.00752 | 0.0221 | 126.7686
8.5 | 1.0195 | 0.00793 | 0.0208 | 128.5624
9 | 1.0828 | 0.00845 | 0.0202 | 128.142
9.5 | 1.1436 | 0.00894 | 0.0201 | 127.9195
10 | 1.2032 | 0.00944 | 0.0203 | 127.4576
10.5 | 1.2616 | 0.01007 | 0.0209 | 125.283
11 | 1.3192 | 0.01079 | 0.0215 | 122.2614
11.5 | 1.374 | 0.01191 | 0.0226 | 115.3652
12 | 1.4242 | 0.01352 | 0.0243 | 105.3402
12.5 | 1.4676 | 0.01565 | 0.0266 | 93.7764
13 | 1.499 | 0.01835 | 0.0304 | 81.6894
13.5 | 1.515 | 0.02122 | 0.036 | 71.3949
14 | 1.4758 | 0.02692 | 0.0436 | 54.8217
14.5 | 1.4816 | 0.03204 | 0.042 | 46.2422
15 | 1.4631 | 0.04299 | 0.0333 | 34.0335
15.5 | 1.4003 | 0.06041 | 0.0214 | 23.1799
16 | 1.3589 | 0.07431 | 0.0135 | 18.2869
16.5 | 1.2476 | 0.09984 | -0.0012 | 12.496
17 | 1.2406 | 0.10922 | -0.0059 | 11.3587
17.5 | 1.1754 | 0.12931 | -0.0172 | 9.0898
18 | 1.0809 | 0.15757 | -0.0339 | 6.8598
19.5 | 1.0345 | 0.19788 | -0.057 | 5.2279
20 | 1.015 | 0.21424 | -0.0664 | 4.7377

## 143. Re 18M Mach 0.50 (1)
BIGFOIL.COM POLAR EXPORT
JWL065
JWL065 7.9/1.7 |  |  |  | Cl Max: | 1.122 | at alpha= | 20 | deg
JavaFoil+Calcfoil stall+Eppler ext transition |  |  |  | L/D Max: | 148.393 | at alpha= | 7.5 | deg
Re: | 18000000 |  |  | Cd Min: | 0.00412 | at alpha= | -5.5 | deg
Mach: | 0.5 |  |  | Cl=0 at alpha= | 0.35606 | deg
|  |  |  | @ Cl=0.1, Cd= | 0.0051422
|  |  |  | @ Cl=0.4, Cd= | 0.0061502
|  |  |  | @ Cl=0.6, Cd= | 0.074159
alpha (deg) | Cl | Cd | Cm | Cl/Cd
-20 | -0.994 | 0.1629 | 0.026 | -6.102
-19.5 | -0.972 | 0.15545 | 0.025 | -6.252
-19 | -0.948 | 0.15199 | 0.025 | -6.239
-18.5 | -0.925 | 0.14814 | 0.024 | -6.242
-18 | -0.901 | 0.14265 | 0.024 | -6.316
-17.5 | -0.878 | 0.13944 | 0.024 | -6.298
-17 | -0.855 | 0.13168 | 0.024 | -6.496
-16.5 | -0.833 | 0.12897 | 0.024 | -6.456
-16 | -0.813 | 0.11355 | 0.024 | -7.156
-15.5 | -0.791 | 0.10463 | 0.025 | -7.557
-15 | -0.767 | 0.10091 | 0.024 | -7.6
-14.5 | -0.742 | 0.09719 | 0.024 | -7.637
-14 | -0.718 | 0.09312 | 0.023 | -7.707
-13.5 | -0.693 | 0.08974 | 0.023 | -7.721
-13 | -0.668 | 0.08724 | 0.022 | -7.655
-12.5 | -0.644 | 0.08201 | 0.021 | -7.852
-12 | -0.62 | 0.07814 | 0.021 | -7.938
-11.5 | -0.597 | 0.07811 | 0.021 | -7.639
-11 | -0.573 | 0.0731 | 0.021 | -7.84
-10.5 | -0.549 | 0.0679 | 0.021 | -8.087
-10 | -0.527 | 0.06164 | 0.022 | -8.544
-9.5 | -0.504 | 0.05593 | 0.023 | -9.01
-9 | -0.482 | 0.05001 | 0.025 | -9.648
-8.5 | -0.473 | 0.03661 | 0.029 | -12.929
-8 | -0.425 | 0.05833 | 0.018 | -7.292
-7.5 | -0.402 | 0.04927 | 0.02 | -8.156
-7 | -0.379 | 0.04379 | 0.021 | -8.647
-6.5 | -0.358 | 0.03772 | 0.024 | -9.483
-6 | -0.405 | 0.00415 | 0.038 | -97.603
-5.5 | -0.374 | 0.00412 | 0.038 | -90.701
-5 | -0.343 | 0.00439 | 0.038 | -78.015
-4.5 | -0.252 | 0.03348 | 0.02 | -7.535
-4 | -0.471 | 0.00442 | 0.038 | -106.672
-3.5 | -0.461 | 0.00431 | 0.038 | -106.893
-3 | -0.42 | 0.00431 | 0.037 | -97.4
-2.5 | -0.364 | 0.00433 | 0.037 | -84.18
-2 | -0.305 | 0.00433 | 0.037 | -70.309
-1.5 | -0.242 | 0.00439 | 0.037 | -55.164
-1 | -0.178 | 0.00444 | 0.037 | -40.15
-0.5 | -0.113 | 0.00451 | 0.037 | -25.089
0 | -0.047 | 0.00453 | 0.036 | -10.466
0.5 | 0.019 | 0.00462 | 0.036 | 4.074
1 | 0.085 | 0.00514 | 0.036 | 16.575
1.5 | 0.152 | 0.00515 | 0.036 | 29.454
2 | 0.218 | 0.00522 | 0.036 | 41.803
2.5 | 0.285 | 0.00577 | 0.036 | 49.359
3 | 0.351 | 0.00596 | 0.035 | 58.987
3.5 | 0.418 | 0.00622 | 0.035 | 67.111
4 | 0.483 | 0.00643 | 0.035 | 75.141
4.5 | 0.549 | 0.0067 | 0.035 | 81.911
5 | 0.614 | 0.00708 | 0.035 | 86.739
5.5 | 0.678 | 0.00728 | 0.034 | 93.127
6 | 0.741 | 0.00757 | 0.034 | 97.938
6.5 | 0.802 | 0.00681 | 0.034 | 117.82
7 | 0.859 | 0.00733 | 0.034 | 117.248
7.5 | 0.913 | 0.00615 | 0.033 | 148.393
8 | 0.961 | 0.00653 | 0.033 | 147.109
8.5 | 0.972 | 0.00694 | 0.033 | 140.119
9 | 0.808 | 0.0186 | 0.03 | 43.437
9.5 | 0.524 | 0.04809 | 0.024 | 10.898
10 | 0.536 | 0.06409 | 0.02 | 8.361
10.5 | 0.559 | 0.06937 | 0.018 | 8.065
11 | 0.591 | 0.07214 | 0.019 | 8.192
11.5 | 0.619 | 0.07842 | 0.019 | 7.889
12 | 0.644 | 0.07935 | 0.018 | 8.118
12.5 | 0.677 | 0.08102 | 0.019 | 8.357
13 | 0.713 | 0.08085 | 0.02 | 8.813
13.5 | 0.746 | 0.08302 | 0.021 | 8.982
14 | 0.776 | 0.08694 | 0.021 | 8.93
14.5 | 0.801 | 0.09718 | 0.02 | 8.241
15 | 0.818 | 0.12516 | 0.018 | 6.54
15.5 | 0.848 | 0.12936 | 0.017 | 6.555
16 | 0.879 | 0.13396 | 0.018 | 6.563
16.5 | 0.91 | 0.13711 | 0.018 | 6.64
17 | 0.941 | 0.14052 | 0.018 | 6.698
17.5 | 0.973 | 0.14575 | 0.019 | 6.677
18 | 1.003 | 0.15236 | 0.019 | 6.586
18.5 | 1.029 | 0.1728 | 0.018 | 5.953
19 | 1.058 | 0.1768 | 0.018 | 5.986
19.5 | 1.09 | 0.18374 | 0.018 | 5.931
20 | 1.122 | 0.18858 | 0.018 | 5.947

## 144. Re 18M Mach 0.50 (2)
BIGFOIL.COM POLAR EXPORT
JWL065
JWL065 7.9/1.7 |  |  |  | Cl Max: | 1.0803 | at alpha= | 7.5 | deg
XFOIL ncrit=9 |  |  |  | L/D Max: | 145.753 | at alpha= | 6 | deg
Re: | 18000000 |  |  | Cd Min: | 0.28504 | at alpha= | -20 | deg
Mach: | 0.5 |  |  | Cl=0 at alpha= | -0.13412 | deg
|  |  |  | @ Cl=0.1, Cd= | 0.0051691
|  |  |  | @ Cl=0.4, Cd= | 0.0047371
|  |  |  | @ Cl=0.6, Cd= | 0.0047757
alpha (deg) | Cl | Cd | Cm | Cl/Cd
-20 | -0.923 | 0.28504 | 0.1078 | -3.2381
-19.5 | -0.9013 | 0.27679 | 0.1028 | -3.2563
-19 | -0.8801 | 0.26824 | 0.0978 | -3.281
-18.5 | -0.859 | 0.25892 | 0.0928 | -3.3176
-18 | -0.8378 | 0.24975 | 0.0879 | -3.3546
-17.5 | -0.8163 | 0.24096 | 0.0831 | -3.3877
-17 | -0.7944 | 0.23256 | 0.0784 | -3.4159
-16.5 | -0.7731 | 0.22386 | 0.0736 | -3.4535
-16 | -0.7505 | 0.2167 | 0.0691 | -3.4633
-15.5 | -0.7288 | 0.2087 | 0.0645 | -3.4921
-15 | -0.7069 | 0.2008 | 0.06 | -3.5204
-14.5 | -0.6848 | 0.19255 | 0.0557 | -3.5565
-14 | -0.6641 | 0.18405 | 0.0512 | -3.6083
-13.5 | -0.644 | 0.17576 | 0.0469 | -3.6641
-13 | -0.625 | 0.16715 | 0.0425 | -3.7392
-12.5 | -0.6072 | 0.15852 | 0.0383 | -3.8304
-12 | -0.5903 | 0.15021 | 0.0343 | -3.9298
-11.5 | -0.5914 | 0.13697 | 0.0291 | -4.3177
-11 | -0.5829 | 0.12874 | 0.0264 | -4.5277
-10.5 | -0.5761 | 0.12003 | 0.0231 | -4.7996
-10 | -0.5516 | 0.10939 | 0.0132 | -5.0425
-9.5 | -0.5405 | 0.10151 | 0.0092 | -5.3246
-9 | -0.5343 | 0.0934 | 0.0053 | -5.7206
-8.5 | -0.53 | 0.0853 | 0.0014 | -6.2134
-8 | -0.5279 | 0.07737 | -0.0026 | -6.8231
-7.5 | -0.5393 | 0.06851 | -0.0075 | -7.8718
-7 | -0.5667 | 0.06085 | -0.0109 | -9.3131
-6.5 | -0.5667 | 0.0526 | -0.0144 | -10.7738
-6 | -0.5589 | 0.04427 | -0.0155 | -12.6248
-5 | -0.5343 | 0.01152 | -0.0066 | -46.3802
-4.5 | -0.5193 | 0.00466 | 0.0005 | -111.4378
-4 | -0.4935 | 0.00154 | 0.0088 | -320.4545
-3.5 | -0.4394 | 0.001 | 0.014 | -439.4
-3 | -0.3737 | 0.00092 | 0.0166 | -406.1957
-2.5 | -0.3075 | 0.00088 | 0.0184 | -349.4318
-2 | -0.2421 | 0.00084 | 0.0199 | -288.2143
-1.5 | -0.1772 | 0.00082 | 0.0211 | -216.0976
0 | 0.0174 | 0.00523 | 0.0244 | 3.327
0.5 | 0.0812 | 0.00519 | 0.0254 | 15.6455
1 | 0.1441 | 0.00512 | 0.0265 | 28.1445
2 | 0.2667 | 0.0049 | 0.0292 | 54.4286
2.5 | 0.3291 | 0.0049 | 0.0304 | 67.1633
3 | 0.3891 | 0.00477 | 0.0322 | 81.5723
3.5 | 0.4454 | 0.0046 | 0.035 | 96.8261
4 | 0.5553 | 0.00454 | 0.026 | 122.3128
4.5 | 0.6084 | 0.00482 | 0.0302 | 126.2241
5 | 0.687 | 0.0051 | 0.0292 | 134.7059
5.5 | 0.7663 | 0.00548 | 0.0283 | 139.8358
6 | 0.8512 | 0.00584 | 0.0269 | 145.7534
6.5 | 0.9253 | 0.00686 | 0.0276 | 134.8834
7 | 1.0025 | 0.0074 | 0.0288 | 135.473
7.5 | 1.0803 | 0.00799 | 0.0305 | 135.2065

## 145. Re 20M Mach 0.00 (1)
BIGFOIL.COM POLAR EXPORT
JWL065
JWL065 7.9/1.7 |  |  |  | Cl Max: | 1.055 | at alpha= | 11.5 | deg
JavaFoil+Calcfoil stall+Eppler ext transition |  |  |  | L/D Max: | 175.482 | at alpha= | 9 | deg
Re: | 20000000 |  |  | Cd Min: | 0.00378 | at alpha= | -8 | deg
Mach: | 0 |  |  | Cl=0 at alpha= | 0.35965 | deg
|  |  |  | @ Cl=0.1, Cd= | 0.0050554
|  |  |  | @ Cl=0.4, Cd= | 0.0060207
|  |  |  | @ Cl=0.6, Cd= | 0.0065486
alpha (deg) | Cl | Cd | Cm | Cl/Cd
-13 | -0.373 | 0.07737 | 0.021 | -4.822
-12.5 | -0.393 | 0.07316 | 0.021 | -5.377
-12 | -0.414 | 0.06914 | 0.021 | -5.985
-11.5 | -0.434 | 0.06541 | 0.021 | -6.635
-11 | -0.455 | 0.06037 | 0.021 | -7.533
-10.5 | -0.473 | 0.05734 | 0.021 | -8.253
-10 | -0.488 | 0.0559 | 0.02 | -8.734
-9.5 | -0.508 | 0.04909 | 0.022 | -10.343
-9 | -0.605 | 0.01105 | 0.032 | -54.708
-8.5 | -0.641 | 0.0038 | 0.034 | -168.634
-8 | -0.647 | 0.00378 | 0.034 | -171.242
-7.5 | -0.646 | 0.00442 | 0.034 | -146.369
-7 | -0.64 | 0.00438 | 0.033 | -146.055
-6.5 | -0.627 | 0.00439 | 0.033 | -142.858
-6 | -0.608 | 0.00427 | 0.033 | -142.341
-5.5 | -0.582 | 0.00426 | 0.033 | -136.405
-5 | -0.55 | 0.00422 | 0.033 | -130.203
-4.5 | -0.512 | 0.00424 | 0.033 | -120.869
-4 | -0.47 | 0.00422 | 0.033 | -111.296
-3.5 | -0.424 | 0.00424 | 0.033 | -99.924
-3 | -0.374 | 0.00428 | 0.032 | -87.392
-2.5 | -0.321 | 0.0043 | 0.032 | -74.546
-2 | -0.266 | 0.00437 | 0.032 | -60.962
-1.5 | -0.211 | 0.00445 | 0.032 | -47.469
-1 | -0.155 | 0.00448 | 0.032 | -34.611
-0.5 | -0.098 | 0.00455 | 0.032 | -21.598
0 | -0.041 | 0.00455 | 0.032 | -9.029
0.5 | 0.016 | 0.00515 | 0.031 | 3.167
1 | 0.074 | 0.00506 | 0.031 | 14.582
1.5 | 0.131 | 0.00505 | 0.031 | 26.019
2 | 0.189 | 0.00559 | 0.031 | 33.821
2.5 | 0.247 | 0.00564 | 0.031 | 43.826
3 | 0.305 | 0.00569 | 0.031 | 53.577
3.5 | 0.362 | 0.00587 | 0.03 | 61.731
4 | 0.42 | 0.0061 | 0.03 | 68.849
4.5 | 0.477 | 0.00641 | 0.03 | 74.427
5 | 0.535 | 0.00639 | 0.03 | 83.666
5.5 | 0.592 | 0.00653 | 0.03 | 90.603
6 | 0.648 | 0.00666 | 0.03 | 97.33
6.5 | 0.704 | 0.00604 | 0.029 | 116.55
7 | 0.76 | 0.00585 | 0.029 | 129.798
7.5 | 0.814 | 0.0056 | 0.029 | 145.404
8 | 0.867 | 0.00524 | 0.029 | 165.609
8.5 | 0.915 | 0.0054 | 0.029 | 169.513
9 | 0.956 | 0.00545 | 0.028 | 175.482
9.5 | 0.991 | 0.00597 | 0.028 | 165.828
10 | 1.019 | 0.00621 | 0.028 | 164.149
10.5 | 1.039 | 0.00645 | 0.028 | 161.177
11 | 1.051 | 0.00672 | 0.028 | 156.47
11.5 | 1.055 | 0.00703 | 0.027 | 150.118
12 | 1.033 | 0.01091 | 0.027 | 94.69
12.5 | 1.004 | 0.01499 | 0.026 | 66.992
13 | 0.966 | 0.01883 | 0.025 | 51.31
13.5 | 0.918 | 0.0261 | 0.024 | 35.184
14 | 0.869 | 0.03552 | 0.023 | 24.46
14.5 | 0.823 | 0.04433 | 0.022 | 18.573
15 | 0.779 | 0.05283 | 0.022 | 14.746
15.5 | 0.734 | 0.06236 | 0.021 | 11.776
16 | 0.691 | 0.07173 | 0.02 | 9.632
16.5 | 0.645 | 0.08567 | 0.019 | 7.532

## 146. Re 20M Mach 0.00 (2)
BIGFOIL.COM POLAR EXPORT
JWL065
JWL065 7.9/1.7 |  |  |  | Cl Max: | 0.4695 | at alpha= | 4.5 | deg
XFOIL ncrit=9 |  |  |  | L/D Max: | 102.961 | at alpha= | 4.5 | deg
Re: | 20000000 |  |  | Cd Min: | 0.04133 | at alpha= | -20 | deg
Mach: | 0 |  |  | Cl=0 at alpha= | -0.037684 | deg
|  |  |  | @ Cl=0.1, Cd= | 0.00508
|  |  |  | @ Cl=0.4, Cd= | 0.0046267
|  |  |  | @ Cl=0.6, Cd= | 0.00456
alpha (deg) | Cl | Cd | Cm | Cl/Cd
-20 | -1.6598 | 0.04133 | -0.0477 | -40.1597
-19.5 | -1.7095 | 0.0331 | -0.0473 | -51.6465
-19 | -1.7253 | 0.02964 | -0.0419 | -58.2085
-18.5 | -1.7431 | 0.02673 | -0.0333 | -65.2114
-18 | -1.7421 | 0.02466 | -0.0257 | -70.6448
-17.5 | -1.7201 | 0.02276 | -0.0214 | -75.5756
-17 | -1.6901 | 0.02119 | -0.018 | -79.7593
-16.5 | -1.6585 | 0.01956 | -0.0148 | -84.7904
-16 | -1.6217 | 0.01824 | -0.0121 | -88.909
-15.5 | -1.582 | 0.0171 | -0.0097 | -92.5146
-15 | -1.541 | 0.01598 | -0.0075 | -96.433
-14.5 | -1.4978 | 0.01501 | -0.0054 | -99.7868
-14 | -1.4526 | 0.01421 | -0.0037 | -102.2238
-13.5 | -1.407 | 0.01338 | -0.0019 | -105.157
-13 | -1.3598 | 0.01268 | -0.0003 | -107.2397
-12.5 | -1.3123 | 0.01199 | 0.0012 | -109.4495
-12 | -1.2646 | 0.01127 | 0.0028 | -112.2094
-11.5 | -1.2159 | 0.01066 | 0.0043 | -114.0619
-11 | -1.164 | 0.01 | 0.0051 | -116.4
-10.5 | -1.1108 | 0.00953 | 0.0056 | -116.5582
-10 | -1.0621 | 0.00905 | 0.0073 | -117.3591
-9.5 | -1.0116 | 0.00871 | 0.0086 | -116.1424
-9 | -0.9608 | 0.00837 | 0.0098 | -114.7909
-8.5 | -0.9095 | 0.00802 | 0.0109 | -113.404
-8 | -0.8577 | 0.00769 | 0.012 | -111.5345
-7.5 | -0.8059 | 0.00738 | 0.013 | -109.2005
-7 | -0.7536 | 0.0071 | 0.014 | -106.1408
-6.5 | -0.7008 | 0.00686 | 0.0149 | -102.1574
-6 | -0.6477 | 0.00662 | 0.0157 | -97.8399
-5.5 | -0.5943 | 0.00641 | 0.0165 | -92.7145
-5 | -0.5407 | 0.0062 | 0.0173 | -87.2097
-4 | -0.4329 | 0.00581 | 0.0188 | -74.5095
-3.5 | -0.3783 | 0.00569 | 0.0193 | -66.4851
-3 | -0.3239 | 0.00556 | 0.0199 | -58.2554
-2.5 | -0.2692 | 0.00543 | 0.0205 | -49.5764
-2 | -0.2143 | 0.00536 | 0.021 | -39.9813
-1.5 | -0.1593 | 0.00532 | 0.0214 | -29.9436
-1 | -0.1043 | 0.00525 | 0.0219 | -19.8667
-0.5 | -0.0503 | 0.00516 | 0.0225 | -9.7481
0 | 0.0041 | 0.00512 | 0.023 | 0.80078
0.5 | 0.0587 | 0.00508 | 0.0235 | 11.5551
1 | 0.1121 | 0.00508 | 0.0242 | 22.0669
1.5 | 0.1645 | 0.00497 | 0.025 | 33.0986
2 | 0.2181 | 0.00491 | 0.0256 | 44.4196
2.5 | 0.2701 | 0.0048 | 0.0265 | 56.2708
3 | 0.3225 | 0.00477 | 0.0273 | 67.6101
3.5 | 0.3729 | 0.00466 | 0.0285 | 80.0215
4 | 0.4217 | 0.0046 | 0.0301 | 91.6739
4.5 | 0.4695 | 0.00456 | 0.0319 | 102.9605

## 147. Re 20M Mach 0.10 (1)
BIGFOIL.COM POLAR EXPORT
JWL065
JWL065 7.9/1.7 |  |  |  | Cl Max: | 1.048 | at alpha= | 11.5 | deg
JavaFoil+Calcfoil stall+Eppler ext transition |  |  |  | L/D Max: | 174.633 | at alpha= | 9 | deg
Re: | 20000000 |  |  | Cd Min: | 0.00379 | at alpha= | -8 | deg
Mach: | 0.1 |  |  | Cl=0 at alpha= | 0.35965 | deg
|  |  |  | @ Cl=0.1, Cd= | 0.005071
|  |  |  | @ Cl=0.4, Cd= | 0.0060028
|  |  |  | @ Cl=0.6, Cd= | 0.08721
alpha (deg) | Cl | Cd | Cm | Cl/Cd
-12.5 | -0.355 | 0.07378 | 0.021 | -4.817
-12 | -0.378 | 0.06967 | 0.021 | -5.43
-11.5 | -0.401 | 0.06584 | 0.021 | -6.097
-11 | -0.425 | 0.06063 | 0.021 | -7.014
-10.5 | -0.447 | 0.05746 | 0.021 | -7.777
-10 | -0.466 | 0.05592 | 0.02 | -8.327
-9.5 | -0.485 | 0.0517 | 0.021 | -9.38
-9 | -0.506 | 0.04469 | 0.023 | -11.324
-8.5 | -0.625 | 0.00771 | 0.034 | -81.04
-8 | -0.634 | 0.00379 | 0.034 | -167.257
-7.5 | -0.638 | 0.00442 | 0.034 | -144.381
-7 | -0.634 | 0.00439 | 0.034 | -144.44
-6.5 | -0.623 | 0.00435 | 0.034 | -143.352
-6 | -0.606 | 0.0043 | 0.033 | -140.798
-5.5 | -0.581 | 0.00426 | 0.033 | -136.445
-5 | -0.55 | 0.00426 | 0.033 | -129.084
-4.5 | -0.514 | 0.00422 | 0.033 | -121.6
-4 | -0.472 | 0.00424 | 0.033 | -111.193
-3.5 | -0.425 | 0.00427 | 0.033 | -99.667
-3 | -0.375 | 0.0043 | 0.033 | -87.328
-2.5 | -0.322 | 0.00431 | 0.032 | -74.799
-2 | -0.268 | 0.00436 | 0.032 | -61.406
-1.5 | -0.212 | 0.00443 | 0.032 | -47.923
-1 | -0.156 | 0.00446 | 0.032 | -34.895
-0.5 | -0.099 | 0.00453 | 0.032 | -21.783
0 | -0.041 | 0.00453 | 0.032 | -9.103
0.5 | 0.016 | 0.00514 | 0.032 | 3.192
1 | 0.074 | 0.00508 | 0.031 | 14.604
1.5 | 0.132 | 0.00506 | 0.031 | 26.084
2 | 0.19 | 0.00558 | 0.031 | 34.061
2.5 | 0.248 | 0.00562 | 0.031 | 44.125
3 | 0.306 | 0.00568 | 0.031 | 53.957
3.5 | 0.364 | 0.00586 | 0.031 | 62.152
4 | 0.422 | 0.00609 | 0.03 | 69.238
4.5 | 0.48 | 0.00642 | 0.03 | 74.747
5 | 0.537 | 0.00643 | 0.03 | 83.532
5.5 | 0.595 | 0.00653 | 0.03 | 90.98
6 | 0.652 | 0.00671 | 0.03 | 97.133
6.5 | 0.708 | 0.00605 | 0.029 | 116.887
7 | 0.763 | 0.00586 | 0.029 | 130.22
7.5 | 0.818 | 0.00564 | 0.029 | 145.071
8 | 0.871 | 0.00526 | 0.029 | 165.514
8.5 | 0.919 | 0.00544 | 0.029 | 168.923
9 | 0.959 | 0.00549 | 0.029 | 174.633
9.5 | 0.993 | 0.00603 | 0.028 | 164.674
10 | 1.019 | 0.00627 | 0.028 | 162.676
10.5 | 1.038 | 0.00652 | 0.028 | 159.085
11 | 1.047 | 0.00682 | 0.028 | 153.649
11.5 | 1.048 | 0.00716 | 0.028 | 146.329
12 | 1.017 | 0.01304 | 0.027 | 77.991
12.5 | 0.98 | 0.01644 | 0.026 | 59.596
13 | 0.938 | 0.02086 | 0.025 | 44.966
13.5 | 0.883 | 0.02974 | 0.024 | 29.706
14 | 0.831 | 0.0395 | 0.023 | 21.042
14.5 | 0.783 | 0.04804 | 0.022 | 16.291
15 | 0.734 | 0.05711 | 0.021 | 12.851
15.5 | 0.685 | 0.06712 | 0.021 | 10.205
16 | 0.638 | 0.07718 | 0.02 | 8.261
16.5 | 0.592 | 0.08721 | 0.019 | 6.791

## 148. Re 20M Mach 0.10 (2)
BIGFOIL.COM POLAR EXPORT
JWL065
JWL065 7.9/1.7 |  |  |  | Cl Max: | 1.762 | at alpha= | 18.5 | deg
XFOIL ncrit=9 |  |  |  | L/D Max: | 137.728 | at alpha= | 6.5 | deg
Re: | 20000000 |  |  | Cd Min: | 0.09699 | at alpha= | 20 | deg
Mach: | 0.1 |  |  | Cl=0 at alpha= | -0.041134 | deg
|  |  |  | @ Cl=0.1, Cd= | 0.00508
|  |  |  | @ Cl=0.4, Cd= | 0.0046297
|  |  |  | @ Cl=0.6, Cd= | 0.0047424
alpha (deg) | Cl | Cd | Cm | Cl/Cd
-18.5 | -1.5255 | 0.04543 | -0.0463 | -33.5791
-18 | -1.5894 | 0.03504 | -0.0487 | -45.3596
-17.5 | -1.6218 | 0.03067 | -0.0416 | -52.879
-17 | -1.639 | 0.028 | -0.0319 | -58.5357
-16.5 | -1.6358 | 0.02453 | -0.0255 | -66.6857
-16 | -1.6121 | 0.02214 | -0.0211 | -72.8139
-15.5 | -1.5834 | 0.01989 | -0.0171 | -79.6078
-15 | -1.5461 | 0.01829 | -0.0139 | -84.5325
-14.5 | -1.5066 | 0.01678 | -0.011 | -89.7855
-14 | -1.4633 | 0.01558 | -0.0084 | -93.9217
-13.5 | -1.4182 | 0.01452 | -0.0061 | -97.6722
-13 | -1.3707 | 0.0137 | -0.0042 | -100.0511
-12.5 | -1.3229 | 0.01286 | -0.0022 | -102.8694
-12 | -1.275 | 0.01199 | -0.0002 | -106.3386
-11.5 | -1.2257 | 0.01128 | 0.0016 | -108.6613
-11 | -1.1749 | 0.01051 | 0.003 | -111.7888
-10.5 | -1.1195 | 0.00996 | 0.0035 | -112.3996
-10 | -1.0705 | 0.00941 | 0.0055 | -113.762
-9.5 | -1.0192 | 0.00904 | 0.007 | -112.7434
-9 | -0.9678 | 0.00866 | 0.0084 | -111.7552
-8.5 | -0.916 | 0.00826 | 0.0097 | -110.8959
-8 | -0.8637 | 0.00788 | 0.0109 | -109.6066
-7.5 | -0.8114 | 0.00753 | 0.0122 | -107.7556
-7 | -0.7587 | 0.00722 | 0.0133 | -105.0831
-6.5 | -0.7054 | 0.00695 | 0.0143 | -101.4964
-6 | -0.6518 | 0.00668 | 0.0153 | -97.5749
-5.5 | -0.598 | 0.00646 | 0.0162 | -92.5697
-5 | -0.544 | 0.00623 | 0.0171 | -87.3194
-4.5 | -0.4896 | 0.00605 | 0.0178 | -80.9256
-4 | -0.4353 | 0.00583 | 0.0186 | -74.6655
-3 | -0.3256 | 0.00557 | 0.0199 | -58.456
-2.5 | -0.2705 | 0.00544 | 0.0204 | -49.7243
-2 | -0.2153 | 0.00537 | 0.021 | -40.0931
-1 | -0.1046 | 0.00525 | 0.0219 | -19.9238
-0.5 | -0.0502 | 0.00516 | 0.0225 | -9.7287
0 | 0.0045 | 0.00512 | 0.0231 | 0.87891
0.5 | 0.0593 | 0.00508 | 0.0236 | 11.6732
1 | 0.113 | 0.00508 | 0.0242 | 22.2441
1.5 | 0.1657 | 0.00497 | 0.0251 | 33.34
2 | 0.2196 | 0.00491 | 0.0257 | 44.7251
2.5 | 0.2719 | 0.0048 | 0.0266 | 56.6458
3 | 0.3246 | 0.00477 | 0.0275 | 68.0503
3.5 | 0.3753 | 0.00466 | 0.0287 | 80.5365
4 | 0.4242 | 0.0046 | 0.0303 | 92.2174
4.5 | 0.4722 | 0.00456 | 0.0322 | 103.5526
5.5 | 0.6193 | 0.00477 | 0.024 | 129.8323
6 | 0.6778 | 0.00503 | 0.0235 | 134.7515
6.5 | 0.7396 | 0.00537 | 0.0221 | 137.7281
7 | 0.8031 | 0.00584 | 0.0203 | 137.5171
7.5 | 0.8602 | 0.00655 | 0.0198 | 131.3282
8 | 0.9153 | 0.00695 | 0.0199 | 131.6978
8.5 | 0.9641 | 0.00746 | 0.0214 | 129.2359
9 | 1.0292 | 0.00789 | 0.0191 | 130.4436
9.5 | 1.0898 | 0.00829 | 0.0177 | 131.4596
10 | 1.1467 | 0.00869 | 0.0172 | 131.9563
10.5 | 1.201 | 0.00917 | 0.0172 | 130.9706
11 | 1.2544 | 0.00967 | 0.0174 | 129.7208
11.5 | 1.3069 | 0.0102 | 0.0176 | 128.1275
12 | 1.3577 | 0.01082 | 0.0182 | 125.4806
12.5 | 1.4053 | 0.01168 | 0.0192 | 120.3168
13.5 | 1.494 | 0.01322 | 0.0226 | 113.0106
14 | 1.5345 | 0.01416 | 0.0248 | 108.3686
14.5 | 1.5766 | 0.01509 | 0.0265 | 104.4798
15 | 1.6199 | 0.01619 | 0.0276 | 100.0556
15.5 | 1.6586 | 0.01753 | 0.0292 | 94.6149
16 | 1.6965 | 0.01891 | 0.0307 | 89.7144
16.5 | 1.7243 | 0.02108 | 0.0328 | 81.7979
17 | 1.7451 | 0.02271 | 0.0358 | 76.8428
17.5 | 1.751 | 0.0261 | 0.0375 | 67.0881
18 | 1.7241 | 0.03487 | 0.0339 | 49.4436
18.5 | 1.762 | 0.0366 | 0.0328 | 48.1421
19 | 1.6975 | 0.05287 | 0.0229 | 32.1071
19.5 | 1.63 | 0.06918 | 0.0144 | 23.5617
20 | 1.499 | 0.09699 | -0.0005 | 15.4552

## 149. Re 20M Mach 0.25 (1)
BIGFOIL.COM POLAR EXPORT
JWL065
JWL065 7.9/1.7 |  |  |  | Cl Max: | 1.02 | at alpha= | 10.5 | deg
JavaFoil+Calcfoil stall+Eppler ext transition |  |  |  | L/D Max: | 170.899 | at alpha= | 9 | deg
Re: | 20000000 |  |  | Cd Min: | 0.00422 | at alpha= | -4 | deg
Mach: | 0.25 |  |  | Cl=0 at alpha= | 0.35593 | deg
|  |  |  | @ Cl=0.1, Cd= | 0.005088
|  |  |  | @ Cl=0.4, Cd= | 0.09657
|  |  |  | @ Cl=0.6, Cd= | 0.09657
alpha (deg) | Cl | Cd | Cm | Cl/Cd
-11.5 | -0.064 | 0.06767 | 0.021 | -0.952
-11 | -0.097 | 0.06387 | 0.021 | -1.513
-10.5 | -0.191 | 0.05879 | 0.022 | -3.251
-10 | -0.252 | 0.05668 | 0.021 | -4.453
-9.5 | -0.307 | 0.05196 | 0.022 | -5.918
-9 | -0.356 | 0.04918 | 0.021 | -7.233
-8.5 | -0.397 | 0.04689 | 0.021 | -8.47
-8 | -0.43 | 0.04528 | 0.02 | -9.504
-7.5 | -0.46 | 0.04025 | 0.022 | -11.437
-7 | -0.581 | 0.00442 | 0.035 | -131.304
-6.5 | -0.59 | 0.00438 | 0.034 | -134.764
-6 | -0.588 | 0.00427 | 0.034 | -137.665
-5.5 | -0.575 | 0.0043 | 0.034 | -133.603
-5 | -0.551 | 0.00428 | 0.034 | -128.81
-4.5 | -0.519 | 0.00424 | 0.034 | -122.371
-4 | -0.48 | 0.00422 | 0.034 | -113.626
-3.5 | -0.434 | 0.00425 | 0.034 | -102.247
-3 | -0.385 | 0.00428 | 0.033 | -89.753
-2.5 | -0.33 | 0.00429 | 0.033 | -77.028
-2 | -0.275 | 0.00435 | 0.033 | -63.202
-1.5 | -0.218 | 0.00441 | 0.033 | -49.332
-1 | -0.16 | 0.00446 | 0.033 | -35.865
-0.5 | -0.101 | 0.00453 | 0.033 | -22.384
0 | -0.042 | 0.00456 | 0.033 | -9.301
0.5 | 0.017 | 0.00512 | 0.032 | 3.288
1 | 0.076 | 0.0051 | 0.032 | 14.945
1.5 | 0.136 | 0.00507 | 0.032 | 26.779
2 | 0.195 | 0.00562 | 0.032 | 34.792
2.5 | 0.255 | 0.00566 | 0.032 | 45.043
3 | 0.315 | 0.00574 | 0.032 | 54.819
3.5 | 0.374 | 0.00594 | 0.031 | 63.003
4 | 0.433 | 0.00619 | 0.031 | 70.08
4.5 | 0.493 | 0.00652 | 0.031 | 75.544
5 | 0.552 | 0.00649 | 0.031 | 84.955
5.5 | 0.61 | 0.00666 | 0.031 | 91.665
6 | 0.669 | 0.00685 | 0.031 | 97.643
6.5 | 0.726 | 0.00612 | 0.03 | 118.626
7 | 0.782 | 0.00569 | 0.03 | 137.476
7.5 | 0.837 | 0.00524 | 0.03 | 159.711
8 | 0.891 | 0.00542 | 0.03 | 164.353
8.5 | 0.937 | 0.00562 | 0.03 | 166.914
9 | 0.974 | 0.0057 | 0.029 | 170.899
9.5 | 1.001 | 0.00633 | 0.029 | 158.096
10 | 1.017 | 0.00668 | 0.029 | 152.32
10.5 | 1.02 | 0.00706 | 0.029 | 144.42
11 | 0.992 | 0.01009 | 0.028 | 98.313
11.5 | 0.945 | 0.015 | 0.027 | 62.976
12 | 0.871 | 0.0226 | 0.026 | 38.535
12.5 | 0.789 | 0.03395 | 0.024 | 23.239
13 | 0.714 | 0.04079 | 0.023 | 17.503
13.5 | 0.627 | 0.05115 | 0.022 | 12.26
14 | 0.535 | 0.06235 | 0.021 | 8.587
14.5 | 0.44 | 0.0744 | 0.02 | 5.913
15 | 0.341 | 0.08465 | 0.019 | 4.033
15.5 | 0.229 | 0.09657 | 0.018 | 2.371

## 150. Re 20M Mach 0.25 (2)
BIGFOIL.COM POLAR EXPORT
JWL065
JWL065 7.9/1.7 |  |  |  | Cl Max: | 1.5137 | at alpha= | 13.5 | deg
XFOIL ncrit=9 |  |  |  | L/D Max: | 140.054 | at alpha= | 6.5 | deg
Re: | 20000000 |  |  | Cd Min: | 0.21231 | at alpha= | 20 | deg
Mach: | 0.25 |  |  | Cl=0 at alpha= | -0.057727 | deg
|  |  |  | @ Cl=0.1, Cd= | 0.00508
|  |  |  | @ Cl=0.4, Cd= | 0.0046515
|  |  |  | @ Cl=0.6, Cd= | 0.0048253
alpha (deg) | Cl | Cd | Cm | Cl/Cd
-15.5 | -0.7185 | 0.17497 | 0.0464 | -4.1064
-14.5 | -0.6962 | 0.15813 | 0.0377 | -4.4027
-14 | -0.6754 | 0.15349 | 0.0353 | -4.4003
-13.5 | -0.6672 | 0.14558 | 0.032 | -4.583
-13 | -0.6577 | 0.14102 | 0.0318 | -4.6639
-12.5 | -0.6553 | 0.13461 | 0.0312 | -4.8681
-12 | -0.6614 | 0.12473 | 0.0282 | -5.3027
-11.5 | -0.6524 | 0.11726 | 0.0247 | -5.5637
-11 | -0.8354 | 0.06442 | -0.0205 | -12.968
-10.5 | -0.8441 | 0.05938 | -0.02 | -14.2152
-10 | -1.0276 | 0.0242 | -0.015 | -42.4628
-9.5 | -1.0143 | 0.01798 | -0.0089 | -56.4127
-9 | -0.9817 | 0.01422 | -0.0039 | -69.0366
-8.5 | -0.9376 | 0.01199 | -0.0001 | -78.1985
-8 | -0.8876 | 0.01055 | 0.003 | -84.1327
-7.5 | -0.8365 | 0.00935 | 0.0058 | -89.4652
-7 | -0.7833 | 0.00848 | 0.0082 | -92.3703
-6.5 | -0.7283 | 0.00788 | 0.0102 | -92.4239
-6 | -0.6732 | 0.00732 | 0.0121 | -91.9672
-5.5 | -0.6178 | 0.00686 | 0.0138 | -90.0583
-5 | -0.5622 | 0.00644 | 0.0153 | -87.2981
-4.5 | -0.5056 | 0.00618 | 0.0166 | -81.8123
-3.5 | -0.392 | 0.00574 | 0.0187 | -68.2927
-3 | -0.3348 | 0.00562 | 0.0195 | -59.573
-2.5 | -0.2777 | 0.00548 | 0.0202 | -50.6752
-2 | -0.2207 | 0.00538 | 0.0209 | -41.0223
-1 | -0.1062 | 0.00526 | 0.0221 | -20.1901
-0.5 | -0.0498 | 0.00518 | 0.0228 | -9.6139
0 | 0.0065 | 0.00513 | 0.0234 | 1.2671
0.5 | 0.063 | 0.00508 | 0.024 | 12.4016
1 | 0.1184 | 0.00508 | 0.0247 | 23.3071
1.5 | 0.1727 | 0.00497 | 0.0256 | 34.7485
2 | 0.228 | 0.0049 | 0.0264 | 46.5306
3 | 0.3363 | 0.00476 | 0.0283 | 70.6513
3.5 | 0.3884 | 0.00467 | 0.0297 | 83.1692
4 | 0.4387 | 0.00459 | 0.0315 | 95.5773
4.5 | 0.4847 | 0.00449 | 0.0345 | 107.951
6 | 0.7048 | 0.00513 | 0.0246 | 137.3879
6.5 | 0.7717 | 0.00551 | 0.0229 | 140.0544
7 | 0.8354 | 0.00635 | 0.0217 | 131.5591
8 | 0.9547 | 0.00724 | 0.0219 | 131.8646
8.5 | 1.0071 | 0.00784 | 0.0236 | 128.4566
9 | 1.0748 | 0.00826 | 0.022 | 130.1211
9.5 | 1.1375 | 0.00874 | 0.0215 | 130.1487
10 | 1.1972 | 0.00924 | 0.0218 | 129.5671
10.5 | 1.2551 | 0.00984 | 0.0224 | 127.5508
11 | 1.3119 | 0.01054 | 0.0233 | 124.4687
11.5 | 1.3647 | 0.01174 | 0.0248 | 116.2436
12 | 1.4155 | 0.01292 | 0.0266 | 109.5588
12.5 | 1.4569 | 0.01479 | 0.0297 | 98.5057
13 | 1.4879 | 0.017 | 0.0341 | 87.5235
13.5 | 1.5137 | 0.01971 | 0.0383 | 76.7986
14 | 1.493 | 0.02502 | 0.0447 | 59.6723
14.5 | 1.4982 | 0.0295 | 0.0447 | 50.7864
15 | 1.483 | 0.03934 | 0.0371 | 37.697
15.5 | 1.4244 | 0.05642 | 0.0248 | 25.2464
16 | 1.3856 | 0.06986 | 0.0169 | 19.834
16.5 | 1.2753 | 0.09474 | 0.0024 | 13.4611
17 | 1.2698 | 0.10379 | -0.0021 | 12.2343
17.5 | 1.2038 | 0.12352 | -0.0132 | 9.7458
18 | 1.105 | 0.15158 | -0.0297 | 7.2899
19.5 | 1.045 | 0.19495 | -0.0553 | 5.3603
20 | 1.0211 | 0.21231 | -0.0653 | 4.8095

## 151. Re 20M Mach 0.50 (1)
BIGFOIL.COM POLAR EXPORT
JWL065
JWL065 7.9/1.7 |  |  |  | Cl Max: | 1.122 | at alpha= | 20 | deg
JavaFoil+Calcfoil stall+Eppler ext transition |  |  |  | L/D Max: | 151.411 | at alpha= | 7 | deg
Re: | 20000000 |  |  | Cd Min: | 0.00407 | at alpha= | -5.5 | deg
Mach: | 0.5 |  |  | Cl=0 at alpha= | 0.35606 | deg
|  |  |  | @ Cl=0.1, Cd= | 0.0051455
|  |  |  | @ Cl=0.4, Cd= | 0.0061575
|  |  |  | @ Cl=0.6, Cd= | 0.072766
alpha (deg) | Cl | Cd | Cm | Cl/Cd
-20 | -0.994 | 0.16589 | 0.026 | -5.992
-19.5 | -0.971 | 0.15861 | 0.025 | -6.123
-19 | -0.948 | 0.15606 | 0.025 | -6.073
-18.5 | -0.924 | 0.15039 | 0.024 | -6.146
-18 | -0.901 | 0.14831 | 0.024 | -6.074
-17.5 | -0.878 | 0.14175 | 0.024 | -6.195
-17 | -0.855 | 0.13622 | 0.024 | -6.279
-16.5 | -0.833 | 0.1334 | 0.024 | -6.241
-16 | -0.812 | 0.11527 | 0.024 | -7.045
-15.5 | -0.79 | 0.10803 | 0.024 | -7.31
-15 | -0.766 | 0.10166 | 0.024 | -7.539
-14.5 | -0.741 | 0.09848 | 0.024 | -7.53
-14 | -0.717 | 0.09478 | 0.023 | -7.568
-13.5 | -0.693 | 0.09096 | 0.023 | -7.618
-13 | -0.668 | 0.08801 | 0.022 | -7.589
-12.5 | -0.644 | 0.08127 | 0.021 | -7.925
-12 | -0.62 | 0.07792 | 0.021 | -7.962
-11.5 | -0.597 | 0.07808 | 0.021 | -7.643
-11 | -0.573 | 0.07289 | 0.022 | -7.868
-10.5 | -0.549 | 0.06793 | 0.021 | -8.087
-10 | -0.527 | 0.06127 | 0.022 | -8.598
-9.5 | -0.504 | 0.05565 | 0.023 | -9.062
-9 | -0.483 | 0.04941 | 0.025 | -9.781
-8.5 | -0.507 | 0.01978 | 0.035 | -25.644
-8 | -0.425 | 0.0579 | 0.018 | -7.345
-7.5 | -0.402 | 0.04935 | 0.02 | -8.141
-7 | -0.379 | 0.04369 | 0.021 | -8.667
-6.5 | -0.359 | 0.03626 | 0.025 | -9.914
-6 | -0.405 | 0.00409 | 0.038 | -98.997
-5.5 | -0.374 | 0.00407 | 0.038 | -91.764
-5 | -0.343 | 0.00436 | 0.038 | -78.513
-4.5 | -0.253 | 0.03273 | 0.021 | -7.729
-4 | -0.471 | 0.00436 | 0.038 | -108.19
-3.5 | -0.461 | 0.00425 | 0.038 | -108.392
-3 | -0.42 | 0.00426 | 0.037 | -98.441
-2.5 | -0.364 | 0.00426 | 0.037 | -85.566
-2 | -0.305 | 0.00431 | 0.037 | -70.614
-1.5 | -0.242 | 0.00438 | 0.037 | -55.321
-1 | -0.178 | 0.0044 | 0.037 | -40.564
-0.5 | -0.113 | 0.00447 | 0.037 | -25.333
0 | -0.047 | 0.00452 | 0.036 | -10.491
0.5 | 0.019 | 0.00461 | 0.036 | 4.084
1 | 0.085 | 0.00515 | 0.036 | 16.538
1.5 | 0.152 | 0.00513 | 0.036 | 29.526
2 | 0.218 | 0.00525 | 0.036 | 41.53
2.5 | 0.285 | 0.00578 | 0.036 | 49.31
3 | 0.351 | 0.00596 | 0.035 | 58.93
3.5 | 0.418 | 0.00623 | 0.035 | 66.967
4 | 0.483 | 0.00648 | 0.035 | 74.577
4.5 | 0.549 | 0.00686 | 0.035 | 80.053
5 | 0.614 | 0.00699 | 0.035 | 87.864
5.5 | 0.678 | 0.00723 | 0.034 | 93.856
6 | 0.741 | 0.00749 | 0.034 | 98.995
6.5 | 0.802 | 0.00781 | 0.034 | 102.699
7 | 0.859 | 0.00568 | 0.034 | 151.411
7.5 | 0.913 | 0.00608 | 0.033 | 150.095
8 | 0.961 | 0.00641 | 0.033 | 149.838
8.5 | 0.972 | 0.00682 | 0.033 | 142.62
9 | 0.812 | 0.01761 | 0.031 | 46.124
9.5 | 0.526 | 0.04654 | 0.025 | 11.302
10 | 0.537 | 0.06274 | 0.021 | 8.562
10.5 | 0.56 | 0.06854 | 0.019 | 8.171
11 | 0.592 | 0.07081 | 0.02 | 8.359
11.5 | 0.619 | 0.07741 | 0.019 | 8.001
12 | 0.643 | 0.08238 | 0.017 | 7.808
12.5 | 0.674 | 0.08504 | 0.018 | 7.93
13 | 0.707 | 0.08689 | 0.019 | 8.14
13.5 | 0.738 | 0.09062 | 0.019 | 8.146
14 | 0.77 | 0.09396 | 0.02 | 8.196
14.5 | 0.798 | 0.10068 | 0.02 | 7.928
15 | 0.818 | 0.13205 | 0.017 | 6.198
15.5 | 0.848 | 0.13371 | 0.017 | 6.34
16 | 0.879 | 0.13721 | 0.018 | 6.407
16.5 | 0.91 | 0.14001 | 0.018 | 6.501
17 | 0.941 | 0.14408 | 0.018 | 6.531
17.5 | 0.972 | 0.14931 | 0.018 | 6.512
18 | 1.003 | 0.15749 | 0.018 | 6.367
18.5 | 1.029 | 0.17993 | 0.018 | 5.717
19 | 1.059 | 0.18162 | 0.018 | 5.829
19.5 | 1.09 | 0.186 | 0.018 | 5.862
20 | 1.122 | 0.18844 | 0.018 | 5.953

## 152. Re 20M Mach 0.50 (2)
BIGFOIL.COM POLAR EXPORT
JWL065
JWL065 7.9/1.7 |  |  |  | Cl Max: | 1.2597 | at alpha= | 9.5 | deg
XFOIL ncrit=9 |  |  |  | L/D Max: | 147.972 | at alpha= | 6 | deg
Re: | 20000000 |  |  | Cd Min: | 0.14489 | at alpha= | 14.5 | deg
Mach: | 0.5 |  |  | Cl=0 at alpha= | -0.12931 | deg
|  |  |  | @ Cl=0.1, Cd= | 0.0051306
|  |  |  | @ Cl=0.4, Cd= | 0.0048099
|  |  |  | @ Cl=0.6, Cd= | 0.00471
alpha (deg) | Cl | Cd | Cm | Cl/Cd
-4.5 | -0.5273 | 0.01457 | -0.0001 | -36.1908
-4 | -0.5005 | 0.00789 | 0.009 | -63.4347
-3.5 | -0.4441 | 0.00618 | 0.0143 | -71.8608
-3 | -0.3771 | 0.00583 | 0.0169 | -64.6827
-2 | -0.2437 | 0.00549 | 0.0203 | -44.3898
-1.5 | -0.1778 | 0.00538 | 0.0215 | -33.0483
-1 | -0.1123 | 0.00533 | 0.0226 | -21.0694
-0.5 | -0.0473 | 0.00526 | 0.0236 | -8.9924
0 | 0.0165 | 0.00518 | 0.0246 | 3.1853
0.5 | 0.0803 | 0.00514 | 0.0256 | 15.6226
1 | 0.1435 | 0.00511 | 0.0266 | 28.0822
1.5 | 0.2053 | 0.00499 | 0.0279 | 41.1423
2 | 0.2669 | 0.00493 | 0.0292 | 54.1379
2.5 | 0.3297 | 0.0049 | 0.0304 | 67.2857
3 | 0.3901 | 0.00483 | 0.0321 | 80.766
3.5 | 0.4491 | 0.00471 | 0.0343 | 95.3503
4.5 | 0.6081 | 0.00471 | 0.0303 | 129.1083
5 | 0.6781 | 0.00495 | 0.0312 | 136.9899
5.5 | 0.7542 | 0.00531 | 0.0309 | 142.0339
6 | 0.839 | 0.00567 | 0.0294 | 147.9718
6.5 | 0.9172 | 0.0067 | 0.0294 | 136.8955
7 | 0.9955 | 0.00723 | 0.0303 | 137.6902
7.5 | 1.0738 | 0.00779 | 0.0319 | 137.8434
8 | 1.1402 | 0.00867 | 0.0364 | 131.511
8.5 | 1.2092 | 0.01034 | 0.0412 | 116.9439
9.5 | 1.2597 | 0.02327 | 0.0503 | 54.1341
10 | 1.2108 | 0.03074 | 0.0522 | 39.3884
10.5 | 1.1794 | 0.04339 | 0.0416 | 27.1814
11 | 1.1451 | 0.05526 | 0.0344 | 20.722
11.5 | 1.1053 | 0.06772 | 0.027 | 16.3216
12 | 1.0672 | 0.08024 | 0.0197 | 13.3001
12.5 | 1.0264 | 0.0935 | 0.0115 | 10.9775
13 | 0.9864 | 0.1076 | 0.0026 | 9.1673
13.5 | 0.9534 | 0.12194 | -0.0063 | 7.8186
14 | 0.9476 | 0.1325 | -0.0115 | 7.1517
14.5 | 0.9351 | 0.14489 | -0.0188 | 6.4539